## index
index | Re | Mach | Datasource
1 | 50000 | 0 | JavaFoil+Calcfoil stall+Eppler ext transition
2 | 50000 | 0 | XFOIL ncrit=9
3 | 50000 | 0.1 | JavaFoil+Calcfoil stall+Eppler ext transition
4 | 50000 | 0.1 | XFOIL ncrit=9
5 | 50000 | 0.25 | JavaFoil+Calcfoil stall+Eppler ext transition
6 | 50000 | 0.25 | XFOIL ncrit=9
7 | 50000 | 0.5 | JavaFoil+Calcfoil stall+Eppler ext transition
8 | 50000 | 0.5 | XFOIL ncrit=9
9 | 100000 | 0 | JavaFoil+Calcfoil stall+Eppler ext transition
10 | 100000 | 0 | XFOIL ncrit=9
11 | 100000 | 0.1 | JavaFoil+Calcfoil stall+Eppler ext transition
12 | 100000 | 0.1 | XFOIL ncrit=9
13 | 100000 | 0.25 | JavaFoil+Calcfoil stall+Eppler ext transition
14 | 100000 | 0.25 | XFOIL ncrit=9
15 | 100000 | 0.5 | JavaFoil+Calcfoil stall+Eppler ext transition
16 | 100000 | 0.5 | XFOIL ncrit=9
17 | 250000 | 0 | JavaFoil+Calcfoil stall+Eppler ext transition
18 | 250000 | 0 | XFOIL ncrit=9
19 | 250000 | 0.1 | JavaFoil+Calcfoil stall+Eppler ext transition
20 | 250000 | 0.1 | XFOIL ncrit=9
21 | 250000 | 0.25 | JavaFoil+Calcfoil stall+Eppler ext transition
22 | 250000 | 0.25 | XFOIL ncrit=9
23 | 250000 | 0.5 | JavaFoil+Calcfoil stall+Eppler ext transition
24 | 250000 | 0.5 | XFOIL ncrit=9
25 | 500000 | 0 | JavaFoil+Calcfoil stall+Eppler ext transition
26 | 500000 | 0 | XFOIL ncrit=9
27 | 500000 | 0.1 | JavaFoil+Calcfoil stall+Eppler ext transition
28 | 500000 | 0.1 | XFOIL ncrit=9
29 | 500000 | 0.25 | JavaFoil+Calcfoil stall+Eppler ext transition
30 | 500000 | 0.25 | XFOIL ncrit=9
31 | 500000 | 0.5 | JavaFoil+Calcfoil stall+Eppler ext transition
32 | 500000 | 0.5 | XFOIL ncrit=9
33 | 750000 | 0 | JavaFoil+Calcfoil stall+Eppler ext transition
34 | 750000 | 0 | XFOIL ncrit=9
35 | 750000 | 0.1 | JavaFoil+Calcfoil stall+Eppler ext transition
36 | 750000 | 0.1 | XFOIL ncrit=9
37 | 750000 | 0.25 | JavaFoil+Calcfoil stall+Eppler ext transition
38 | 750000 | 0.25 | XFOIL ncrit=9
39 | 750000 | 0.5 | JavaFoil+Calcfoil stall+Eppler ext transition
40 | 750000 | 0.5 | XFOIL ncrit=9
41 | 1000000 | 0 | JavaFoil+Calcfoil stall+Eppler ext transition
42 | 1000000 | 0 | XFOIL ncrit=9
43 | 1000000 | 0.1 | JavaFoil+Calcfoil stall+Eppler ext transition
44 | 1000000 | 0.1 | XFOIL ncrit=9
45 | 1000000 | 0.25 | JavaFoil+Calcfoil stall+Eppler ext transition
46 | 1000000 | 0.25 | XFOIL ncrit=9
47 | 1000000 | 0.5 | JavaFoil+Calcfoil stall+Eppler ext transition
48 | 1000000 | 0.5 | XFOIL ncrit=9
49 | 2000000 | 0 | JavaFoil+Calcfoil stall+Eppler ext transition
50 | 2000000 | 0 | XFOIL ncrit=9
51 | 2000000 | 0.1 | JavaFoil+Calcfoil stall+Eppler ext transition
52 | 2000000 | 0.1 | XFOIL ncrit=9
53 | 2000000 | 0.25 | JavaFoil+Calcfoil stall+Eppler ext transition
54 | 2000000 | 0.25 | XFOIL ncrit=9
55 | 2000000 | 0.5 | JavaFoil+Calcfoil stall+Eppler ext transition
56 | 2000000 | 0.5 | XFOIL ncrit=9
57 | 3000000 | 0 | JavaFoil+Calcfoil stall+Eppler ext transition
58 | 3000000 | 0 | XFOIL ncrit=9
59 | 3000000 | 0.1 | JavaFoil+Calcfoil stall+Eppler ext transition
60 | 3000000 | 0.1 | XFOIL ncrit=9
61 | 3000000 | 0.25 | JavaFoil+Calcfoil stall+Eppler ext transition
62 | 3000000 | 0.25 | XFOIL ncrit=9
63 | 3000000 | 0.5 | JavaFoil+Calcfoil stall+Eppler ext transition
64 | 3000000 | 0.5 | XFOIL ncrit=9
65 | 4000000 | 0 | JavaFoil+Calcfoil stall+Eppler ext transition
66 | 4000000 | 0 | XFOIL ncrit=9
67 | 4000000 | 0.1 | JavaFoil+Calcfoil stall+Eppler ext transition
68 | 4000000 | 0.1 | XFOIL ncrit=9
69 | 4000000 | 0.25 | JavaFoil+Calcfoil stall+Eppler ext transition
70 | 4000000 | 0.25 | XFOIL ncrit=9
71 | 4000000 | 0.5 | JavaFoil+Calcfoil stall+Eppler ext transition
72 | 4000000 | 0.5 | XFOIL ncrit=9
73 | 5000000 | 0 | JavaFoil+Calcfoil stall+Eppler ext transition
74 | 5000000 | 0 | XFOIL ncrit=9
75 | 5000000 | 0.1 | JavaFoil+Calcfoil stall+Eppler ext transition
76 | 5000000 | 0.1 | XFOIL ncrit=9
77 | 5000000 | 0.25 | JavaFoil+Calcfoil stall+Eppler ext transition
78 | 5000000 | 0.25 | XFOIL ncrit=9
79 | 5000000 | 0.5 | JavaFoil+Calcfoil stall+Eppler ext transition
80 | 5000000 | 0.5 | XFOIL ncrit=9
81 | 6000000 | 0 | JavaFoil+Calcfoil stall+Eppler ext transition
82 | 6000000 | 0 | XFOIL ncrit=9
83 | 6000000 | 0.1 | JavaFoil+Calcfoil stall+Eppler ext transition
84 | 6000000 | 0.1 | XFOIL ncrit=9
85 | 6000000 | 0.25 | JavaFoil+Calcfoil stall+Eppler ext transition
86 | 6000000 | 0.25 | XFOIL ncrit=9
87 | 6000000 | 0.5 | JavaFoil+Calcfoil stall+Eppler ext transition
88 | 6000000 | 0.5 | XFOIL ncrit=9
89 | 7000000 | 0 | JavaFoil+Calcfoil stall+Eppler ext transition
90 | 7000000 | 0 | XFOIL ncrit=9
91 | 7000000 | 0.1 | JavaFoil+Calcfoil stall+Eppler ext transition
92 | 7000000 | 0.1 | XFOIL ncrit=9
93 | 7000000 | 0.25 | JavaFoil+Calcfoil stall+Eppler ext transition
94 | 7000000 | 0.25 | XFOIL ncrit=9
95 | 7000000 | 0.5 | JavaFoil+Calcfoil stall+Eppler ext transition
96 | 7000000 | 0.5 | XFOIL ncrit=9
97 | 8000000 | 0 | JavaFoil+Calcfoil stall+Eppler ext transition
98 | 8000000 | 0 | XFOIL ncrit=9
99 | 8000000 | 0.1 | JavaFoil+Calcfoil stall+Eppler ext transition
100 | 8000000 | 0.1 | XFOIL ncrit=9
101 | 8000000 | 0.25 | JavaFoil+Calcfoil stall+Eppler ext transition
102 | 8000000 | 0.25 | XFOIL ncrit=9
103 | 8000000 | 0.5 | JavaFoil+Calcfoil stall+Eppler ext transition
104 | 8000000 | 0.5 | XFOIL ncrit=9
105 | 10000000 | 0 | JavaFoil+Calcfoil stall+Eppler ext transition
106 | 10000000 | 0 | XFOIL ncrit=9
107 | 10000000 | 0.1 | JavaFoil+Calcfoil stall+Eppler ext transition
108 | 10000000 | 0.1 | XFOIL ncrit=9
109 | 10000000 | 0.25 | JavaFoil+Calcfoil stall+Eppler ext transition
110 | 10000000 | 0.25 | XFOIL ncrit=9
111 | 10000000 | 0.5 | JavaFoil+Calcfoil stall+Eppler ext transition
112 | 10000000 | 0.5 | XFOIL ncrit=9
113 | 12000000 | 0 | JavaFoil+Calcfoil stall+Eppler ext transition
114 | 12000000 | 0 | XFOIL ncrit=9
115 | 12000000 | 0.1 | JavaFoil+Calcfoil stall+Eppler ext transition
116 | 12000000 | 0.1 | XFOIL ncrit=9
117 | 12000000 | 0.25 | JavaFoil+Calcfoil stall+Eppler ext transition
118 | 12000000 | 0.25 | XFOIL ncrit=9
119 | 12000000 | 0.5 | JavaFoil+Calcfoil stall+Eppler ext transition
120 | 12000000 | 0.5 | XFOIL ncrit=9
121 | 14000000 | 0 | JavaFoil+Calcfoil stall+Eppler ext transition
122 | 14000000 | 0 | XFOIL ncrit=9
123 | 14000000 | 0.1 | JavaFoil+Calcfoil stall+Eppler ext transition
124 | 14000000 | 0.1 | XFOIL ncrit=9
125 | 14000000 | 0.25 | JavaFoil+Calcfoil stall+Eppler ext transition
126 | 14000000 | 0.25 | XFOIL ncrit=9
127 | 14000000 | 0.5 | JavaFoil+Calcfoil stall+Eppler ext transition
128 | 14000000 | 0.5 | XFOIL ncrit=9
129 | 16000000 | 0 | JavaFoil+Calcfoil stall+Eppler ext transition
130 | 16000000 | 0 | XFOIL ncrit=9
131 | 16000000 | 0.1 | JavaFoil+Calcfoil stall+Eppler ext transition
132 | 16000000 | 0.1 | XFOIL ncrit=9
133 | 16000000 | 0.25 | JavaFoil+Calcfoil stall+Eppler ext transition
134 | 16000000 | 0.25 | XFOIL ncrit=9
135 | 16000000 | 0.5 | JavaFoil+Calcfoil stall+Eppler ext transition
136 | 16000000 | 0.5 | XFOIL ncrit=9
137 | 18000000 | 0 | JavaFoil+Calcfoil stall+Eppler ext transition
138 | 18000000 | 0 | XFOIL ncrit=9
139 | 18000000 | 0.1 | JavaFoil+Calcfoil stall+Eppler ext transition
140 | 18000000 | 0.1 | XFOIL ncrit=9
141 | 18000000 | 0.25 | JavaFoil+Calcfoil stall+Eppler ext transition
142 | 18000000 | 0.25 | XFOIL ncrit=9
143 | 18000000 | 0.5 | JavaFoil+Calcfoil stall+Eppler ext transition
144 | 18000000 | 0.5 | XFOIL ncrit=9
145 | 20000000 | 0 | JavaFoil+Calcfoil stall+Eppler ext transition
146 | 20000000 | 0 | XFOIL ncrit=9
147 | 20000000 | 0.1 | JavaFoil+Calcfoil stall+Eppler ext transition
148 | 20000000 | 0.1 | XFOIL ncrit=9
149 | 20000000 | 0.25 | JavaFoil+Calcfoil stall+Eppler ext transition
150 | 20000000 | 0.25 | XFOIL ncrit=9
151 | 20000000 | 0.5 | JavaFoil+Calcfoil stall+Eppler ext transition
152 | 20000000 | 0.5 | XFOIL ncrit=9

## 1. Re 50k Mach 0.00 (1)
BIGFOIL.COM POLAR EXPORT
NACA66-413
NACA66-413 |  |  |  | Cl Max: | 1.048 | at alpha= | 10 | deg
JavaFoil+Calcfoil stall+Eppler ext transition |  |  |  | L/D Max: | 36.703 | at alpha= | 3.5 | deg
Re: | 50000 |  |  | Cd Min: | 0.01827 | at alpha= | -2 | deg
Mach: | 0 |  |  | Cl=0 at alpha= | -3.5833 | deg
|  |  |  | @ Cl=0.1, Cd= | 0.037755
|  |  |  | @ Cl=0.4, Cd= | 0.018861
|  |  |  | @ Cl=0.6, Cd= | 0.019831
alpha (deg) | Cl | Cd | Cm | Cl/Cd
-18.5 | -0.498 | 0.34574 | -0.019 | -1.441
-18 | -0.518 | 0.31202 | -0.02 | -1.66
-17.5 | -0.537 | 0.29794 | -0.02 | -1.802
-17 | -0.556 | 0.27451 | -0.021 | -2.024
-16.5 | -0.573 | 0.25411 | -0.021 | -2.256
-16 | -0.59 | 0.24469 | -0.021 | -2.41
-15.5 | -0.605 | 0.22267 | -0.022 | -2.715
-15 | -0.617 | 0.20397 | -0.022 | -3.026
-14.5 | -0.627 | 0.19097 | -0.022 | -3.285
-14 | -0.634 | 0.17224 | -0.023 | -3.683
-13.5 | -0.638 | 0.16386 | -0.024 | -3.895
-13 | -0.635 | 0.14822 | -0.024 | -4.287
-12.5 | -0.627 | 0.13386 | -0.025 | -4.685
-12 | -0.613 | 0.12534 | -0.025 | -4.891
-11.5 | -0.596 | 0.1165 | -0.026 | -5.113
-11 | -0.575 | 0.10687 | -0.026 | -5.384
-10.5 | -0.552 | 0.0976 | -0.027 | -5.655
-10 | -0.525 | 0.09066 | -0.027 | -5.796
-9.5 | -0.496 | 0.08477 | -0.027 | -5.852
-9 | -0.464 | 0.07727 | -0.028 | -6.006
-8.5 | -0.43 | 0.07249 | -0.029 | -5.925
-8 | -0.393 | 0.06747 | -0.03 | -5.819
-7.5 | -0.354 | 0.06263 | -0.031 | -5.645
-7 | -0.313 | 0.05817 | -0.031 | -5.374
-6.5 | -0.27 | 0.05492 | -0.032 | -4.916
-6 | -0.226 | 0.0517 | -0.033 | -4.371
-5.5 | -0.181 | 0.04842 | -0.033 | -3.733
-5 | -0.135 | 0.04595 | -0.034 | -2.929
-4.5 | -0.088 | 0.04389 | -0.035 | -1.998
-4 | -0.04 | 0.04203 | -0.036 | -0.955
-3.5 | 0.008 | 0.04029 | -0.037 | 0.194
-3 | 0.056 | 0.03885 | -0.039 | 1.444
-2.5 | 0.105 | 0.03763 | -0.041 | 2.781
-2 | 0.187 | 0.01827 | -0.083 | 10.247
-1.5 | 0.238 | 0.01908 | -0.08 | 12.46
-1 | 0.295 | 0.01907 | -0.081 | 15.478
-0.5 | 0.353 | 0.01908 | -0.082 | 18.494
0 | 0.413 | 0.0188 | -0.083 | 21.967
0.5 | 0.47 | 0.01906 | -0.084 | 24.642
1 | 0.526 | 0.01936 | -0.084 | 27.174
1.5 | 0.581 | 0.0197 | -0.085 | 29.488
2 | 0.636 | 0.02008 | -0.086 | 31.669
2.5 | 0.69 | 0.02052 | -0.087 | 33.629
3 | 0.773 | 0.02189 | -0.092 | 35.334
3.5 | 0.828 | 0.02256 | -0.093 | 36.703
4 | 0.721 | 0.03895 | -0.044 | 18.519
4.5 | 0.764 | 0.04115 | -0.043 | 18.563
5 | 0.805 | 0.04376 | -0.042 | 18.4
5.5 | 0.845 | 0.04689 | -0.042 | 18.019
6 | 0.883 | 0.04987 | -0.041 | 17.696
6.5 | 0.918 | 0.05391 | -0.04 | 17.033
7 | 0.949 | 0.0573 | -0.04 | 16.557
7.5 | 0.976 | 0.06359 | -0.04 | 15.344
8 | 0.999 | 0.06782 | -0.039 | 14.727
8.5 | 1.018 | 0.07444 | -0.039 | 13.67
9 | 1.032 | 0.08069 | -0.039 | 12.792
9.5 | 1.042 | 0.0863 | -0.038 | 12.076
10 | 1.048 | 0.09467 | -0.038 | 11.066
10.5 | 1.048 | 0.10195 | -0.038 | 10.284
11 | 1.045 | 0.11521 | -0.038 | 9.07
11.5 | 1.037 | 0.12536 | -0.038 | 8.274
12 | 1.021 | 0.13357 | -0.036 | 7.645
12.5 | 0.999 | 0.14698 | -0.036 | 6.796
13 | 0.973 | 0.15693 | -0.036 | 6.199
13.5 | 0.944 | 0.16879 | -0.036 | 5.592
14 | 0.913 | 0.18941 | -0.035 | 4.818
14.5 | 0.879 | 0.2048 | -0.035 | 4.294
15 | 0.845 | 0.2279 | -0.035 | 3.708

## 2. Re 50k Mach 0.00 (2)
BIGFOIL.COM POLAR EXPORT
NACA66-413
NACA66-413 |  |  |  | Cl Max: | 1.0629 | at alpha= | 10 | deg
XFOIL ncrit=9 |  |  |  | L/D Max: | 23.288 | at alpha= | 8.5 | deg
Re: | 50000 |  |  | Cd Min: | 0.18328 | at alpha= | 15 | deg
Mach: | 0 |  |  | Cl=0 at alpha= | 2.831 | deg
|  |  |  | @ Cl=0.1, Cd= | 0.037804
|  |  |  | @ Cl=0.4, Cd= | 0.053341
|  |  |  | @ Cl=0.6, Cd= | 0.049004
alpha (deg) | Cl | Cd | Cm | Cl/Cd
-10.5 | -0.4046 | 0.12191 | -0.0342 | -3.3188
-10 | -0.4356 | 0.11985 | -0.0295 | -3.6345
-9.5 | -0.4248 | 0.11425 | -0.0246 | -3.7182
-9 | -0.4316 | 0.11028 | -0.0194 | -3.9137
-8.5 | -0.4568 | 0.10791 | -0.0128 | -4.2332
-8 | -0.4546 | 0.10388 | -0.0064 | -4.3762
-7.5 | -0.4502 | 0.09971 | -0.0003 | -4.5151
-7 | -0.4249 | 0.09376 | 0.0032 | -4.5318
-6 | -0.5225 | 0.08338 | 0.0115 | -6.2665
-5.5 | -0.6684 | 0.05533 | -0.0184 | -12.0802
-5 | -0.6298 | 0.04813 | -0.0177 | -13.0854
-4.5 | -0.585 | 0.04255 | -0.0164 | -13.7485
-4 | -0.5381 | 0.03827 | -0.0148 | -14.0606
-3.5 | -0.4919 | 0.03542 | -0.0131 | -13.8876
-3 | -0.4449 | 0.03312 | -0.0106 | -13.433
-2 | -0.1709 | 0.03355 | -0.0228 | -5.0939
-1.5 | -0.1575 | 0.03316 | -0.018 | -4.7497
-1 | -0.144 | 0.03282 | -0.0133 | -4.3876
-0.5 | -0.1309 | 0.03252 | -0.0084 | -4.0252
0 | -0.1183 | 0.03222 | -0.0035 | -3.6716
0.5 | -0.1062 | 0.03193 | 0.0015 | -3.326
1 | -0.094 | 0.03166 | 0.0063 | -2.969
1.5 | -0.0792 | 0.03154 | 0.0106 | -2.5111
2 | -0.0553 | 0.03186 | 0.0131 | -1.7357
2.5 | -0.0235 | 0.03264 | 0.0139 | -0.71998
3 | 0.012 | 0.0338 | 0.0138 | 0.35503
3.5 | 0.0488 | 0.03527 | 0.0133 | 1.3836
4 | 0.0856 | 0.037 | 0.0125 | 2.3135
4.5 | 0.1214 | 0.039 | 0.0115 | 3.1128
5 | 0.156 | 0.04129 | 0.0104 | 3.7782
5.5 | 0.189 | 0.04388 | 0.0092 | 4.3072
6 | 0.2394 | 0.04804 | 0.0039 | 4.9833
6.5 | 0.4333 | 0.05444 | -0.0195 | 7.9592
7 | 0.5211 | 0.05599 | -0.0244 | 9.307
7.5 | 0.7297 | 0.03752 | -0.0203 | 19.4483
8 | 0.7543 | 0.035 | -0.0031 | 21.5514
8.5 | 0.9597 | 0.04121 | -0.0197 | 23.288
9 | 1.0207 | 0.04696 | -0.0202 | 21.7355
9.5 | 1.0561 | 0.054 | -0.0174 | 19.5574
10 | 1.0629 | 0.06104 | -0.0121 | 17.4132
10.5 | 1.0475 | 0.06826 | -0.0057 | 15.3457
11 | 1.0272 | 0.07625 | -0.0003 | 13.4715
11.5 | 0.9598 | 0.08409 | 0.0053 | 11.414
12 | 0.8956 | 0.09659 | 0.004 | 9.2722
12.5 | 0.6952 | 0.14443 | -0.0376 | 4.8134
14 | 0.7301 | 0.16926 | -0.0446 | 4.3135
14.5 | 0.7333 | 0.17526 | -0.0474 | 4.1841
15 | 0.7548 | 0.18328 | -0.0492 | 4.1183

## 3. Re 50k Mach 0.10 (1)
BIGFOIL.COM POLAR EXPORT
NACA66-413
NACA66-413 |  |  |  | Cl Max: | 1.041 | at alpha= | 10 | deg
JavaFoil+Calcfoil stall+Eppler ext transition |  |  |  | L/D Max: | 36.713 | at alpha= | 3.5 | deg
Re: | 50000 |  |  | Cd Min: | 0.01833 | at alpha= | -2 | deg
Mach: | 0.1 |  |  | Cl=0 at alpha= | -3.5833 | deg
|  |  |  | @ Cl=0.1, Cd= | 0.037803
|  |  |  | @ Cl=0.4, Cd= | 0.018905
|  |  |  | @ Cl=0.6, Cd= | 0.019853
alpha (deg) | Cl | Cd | Cm | Cl/Cd
-18.5 | -0.452 | 0.38336 | -0.02 | -1.178
-18 | -0.474 | 0.35748 | -0.02 | -1.326
-17.5 | -0.496 | 0.33849 | -0.02 | -1.466
-17 | -0.518 | 0.29814 | -0.021 | -1.737
-16.5 | -0.539 | 0.27092 | -0.021 | -1.989
-16 | -0.559 | 0.25146 | -0.021 | -2.221
-15.5 | -0.577 | 0.22749 | -0.022 | -2.536
-15 | -0.593 | 0.21445 | -0.022 | -2.765
-14.5 | -0.607 | 0.19959 | -0.022 | -3.039
-14 | -0.617 | 0.17875 | -0.023 | -3.453
-13.5 | -0.624 | 0.16813 | -0.023 | -3.712
-13 | -0.624 | 0.15301 | -0.025 | -4.08
-12.5 | -0.618 | 0.1373 | -0.025 | -4.503
-12 | -0.606 | 0.12565 | -0.025 | -4.823
-11.5 | -0.59 | 0.11535 | -0.026 | -5.119
-11 | -0.572 | 0.10683 | -0.026 | -5.35
-10.5 | -0.549 | 0.10032 | -0.027 | -5.477
-10 | -0.524 | 0.09079 | -0.027 | -5.771
-9.5 | -0.495 | 0.08665 | -0.028 | -5.718
-9 | -0.464 | 0.07861 | -0.029 | -5.904
-8.5 | -0.43 | 0.0725 | -0.029 | -5.93
-8 | -0.393 | 0.0672 | -0.03 | -5.853
-7.5 | -0.354 | 0.0624 | -0.031 | -5.681
-7 | -0.314 | 0.0586 | -0.032 | -5.351
-6.5 | -0.271 | 0.05525 | -0.032 | -4.905
-6 | -0.227 | 0.05195 | -0.033 | -4.367
-5.5 | -0.182 | 0.04858 | -0.034 | -3.737
-5 | -0.135 | 0.04608 | -0.034 | -2.934
-4.5 | -0.088 | 0.04398 | -0.035 | -2.003
-4 | -0.04 | 0.04211 | -0.036 | -0.958
-3.5 | 0.008 | 0.04035 | -0.037 | 0.195
-3 | 0.056 | 0.03889 | -0.039 | 1.449
-2.5 | 0.105 | 0.03768 | -0.041 | 2.792
-2 | 0.188 | 0.01833 | -0.083 | 10.262
-1.5 | 0.239 | 0.01915 | -0.08 | 12.476
-1 | 0.297 | 0.01911 | -0.081 | 15.534
-0.5 | 0.355 | 0.0191 | -0.082 | 18.574
0 | 0.415 | 0.01884 | -0.083 | 22.033
0.5 | 0.472 | 0.0191 | -0.084 | 24.721
1 | 0.529 | 0.0194 | -0.085 | 27.256
1.5 | 0.584 | 0.01974 | -0.086 | 29.576
2 | 0.639 | 0.02013 | -0.086 | 31.754
2.5 | 0.694 | 0.02058 | -0.087 | 33.712
3 | 0.777 | 0.02197 | -0.092 | 35.355
3.5 | 0.832 | 0.02265 | -0.093 | 36.713
4 | 0.725 | 0.03906 | -0.044 | 18.554
4.5 | 0.767 | 0.04129 | -0.043 | 18.586
5 | 0.809 | 0.04395 | -0.042 | 18.399
5.5 | 0.848 | 0.04719 | -0.042 | 17.977
6 | 0.886 | 0.05025 | -0.041 | 17.631
6.5 | 0.921 | 0.05445 | -0.041 | 16.922
7 | 0.951 | 0.05792 | -0.04 | 16.425
7.5 | 0.977 | 0.06279 | -0.039 | 15.568
8 | 1 | 0.06857 | -0.039 | 14.577
8.5 | 1.017 | 0.07482 | -0.038 | 13.595
9 | 1.03 | 0.08094 | -0.039 | 12.726
9.5 | 1.038 | 0.08888 | -0.039 | 11.68
10 | 1.041 | 0.09523 | -0.038 | 10.932
10.5 | 1.039 | 0.10771 | -0.038 | 9.649
11 | 1.033 | 0.11426 | -0.037 | 9.037
11.5 | 1.021 | 0.12861 | -0.037 | 7.942
12 | 1.002 | 0.13793 | -0.036 | 7.261
12.5 | 0.975 | 0.14869 | -0.036 | 6.556
13 | 0.944 | 0.16979 | -0.035 | 5.561
13.5 | 0.911 | 0.18284 | -0.035 | 4.98
14 | 0.875 | 0.19799 | -0.034 | 4.417
14.5 | 0.837 | 0.21931 | -0.034 | 3.816
15 | 0.798 | 0.24732 | -0.034 | 3.227

## 4. Re 50k Mach 0.10 (2)
BIGFOIL.COM POLAR EXPORT
NACA66-413
NACA66-413 |  |  |  | Cl Max: | 1.0573 | at alpha= | 10 | deg
XFOIL ncrit=9 |  |  |  | L/D Max: | 25.0466 | at alpha= | 7.5 | deg
Re: | 50000 |  |  | Cd Min: | 0.18356 | at alpha= | 15 | deg
Mach: | 0.1 |  |  | Cl=0 at alpha= | 2.8465 | deg
|  |  |  | @ Cl=0.1, Cd= | 0.037998
|  |  |  | @ Cl=0.4, Cd= | 0.053465
|  |  |  | @ Cl=0.6, Cd= | 0.047436
alpha (deg) | Cl | Cd | Cm | Cl/Cd
-10.5 | -0.4044 | 0.12256 | -0.0341 | -3.2996
-10 | -0.4386 | 0.12078 | -0.0294 | -3.6314
-9.5 | -0.4252 | 0.11494 | -0.0246 | -3.6993
-9 | -0.431 | 0.11089 | -0.0193 | -3.8867
-8.5 | -0.459 | 0.10867 | -0.0127 | -4.2238
-8 | -0.4562 | 0.10456 | -0.0064 | -4.363
-7.5 | -0.449 | 0.10015 | -0.0005 | -4.4833
-7 | -0.4244 | 0.09414 | 0.003 | -4.5082
-5.5 | -0.6711 | 0.05601 | -0.0185 | -11.9818
-5 | -0.6336 | 0.04877 | -0.0177 | -12.9916
-4.5 | -0.5894 | 0.04306 | -0.0165 | -13.6879
-4 | -0.5425 | 0.03866 | -0.0149 | -14.0326
-3.5 | -0.496 | 0.03571 | -0.0132 | -13.8897
-3 | -0.4485 | 0.03338 | -0.0107 | -13.4362
-2 | -0.1716 | 0.03371 | -0.023 | -5.0905
-1.5 | -0.1579 | 0.03332 | -0.0182 | -4.7389
-1 | -0.1443 | 0.03298 | -0.0134 | -4.3754
-0.5 | -0.131 | 0.03267 | -0.0086 | -4.0098
0 | -0.1182 | 0.03238 | -0.0037 | -3.6504
0.5 | -0.106 | 0.0321 | 0.0013 | -3.3022
1 | -0.0938 | 0.03183 | 0.0062 | -2.9469
1.5 | -0.0793 | 0.0317 | 0.0106 | -2.5016
2 | -0.056 | 0.03199 | 0.0132 | -1.7505
2.5 | -0.0246 | 0.03277 | 0.0141 | -0.75069
3 | 0.0109 | 0.03392 | 0.014 | 0.32134
3.5 | 0.0477 | 0.03539 | 0.0135 | 1.3478
4 | 0.0845 | 0.03713 | 0.0127 | 2.2758
4.5 | 0.1204 | 0.03914 | 0.0118 | 3.0761
5 | 0.1552 | 0.04144 | 0.0107 | 3.7452
5.5 | 0.1883 | 0.04405 | 0.0094 | 4.2747
6 | 0.2472 | 0.04884 | 0.0026 | 5.0614
6.5 | 0.4408 | 0.0547 | -0.0201 | 8.0585
7 | 0.5235 | 0.05613 | -0.0243 | 9.3266
7.5 | 0.7529 | 0.03006 | -0.0091 | 25.0466
8 | 0.7554 | 0.03531 | -0.0025 | 21.3934
8.5 | 0.9633 | 0.0417 | -0.0191 | 23.1007
9 | 1.0216 | 0.04755 | -0.0191 | 21.4848
9.5 | 1.0535 | 0.0546 | -0.016 | 19.2949
10 | 1.0573 | 0.06167 | -0.0105 | 17.1445
10.5 | 1.0389 | 0.06878 | -0.004 | 15.1047
11 | 1.0114 | 0.0764 | 0.0017 | 13.2382
11.5 | 0.9563 | 0.08479 | 0.0059 | 11.2785
12 | 0.8831 | 0.09799 | 0.0037 | 9.0121
12.5 | 0.631 | 0.1202 | -0.007 | 5.2496
13.5 | 0.7353 | 0.16375 | -0.0418 | 4.4904
14 | 0.7327 | 0.17014 | -0.0447 | 4.3065
14.5 | 0.7332 | 0.17583 | -0.0477 | 4.1699
15 | 0.7529 | 0.18356 | -0.0497 | 4.1017

## 5. Re 50k Mach 0.25 (1)
BIGFOIL.COM POLAR EXPORT
NACA66-413
NACA66-413 |  |  |  | Cl Max: | 1.006 | at alpha= | 8.5 | deg
JavaFoil+Calcfoil stall+Eppler ext transition |  |  |  | L/D Max: | 36.71 | at alpha= | 3.5 | deg
Re: | 50000 |  |  | Cd Min: | 0.01858 | at alpha= | -2 | deg
Mach: | 0.25 |  |  | Cl=0 at alpha= | -3.5816 | deg
|  |  |  | @ Cl=0.1, Cd= | 0.038138
|  |  |  | @ Cl=0.4, Cd= | 0.019271
|  |  |  | @ Cl=0.6, Cd= | 0.020137
alpha (deg) | Cl | Cd | Cm | Cl/Cd
-17 | -0.077 | 0.78516 | -0.018 | -0.099
-16.5 | -0.19 | 0.63477 | -0.019 | -0.299
-16 | -0.261 | 0.52004 | -0.021 | -0.501
-15.5 | -0.32 | 0.40413 | -0.023 | -0.792
-15 | -0.373 | 0.33293 | -0.023 | -1.121
-14.5 | -0.421 | 0.29808 | -0.023 | -1.413
-14 | -0.464 | 0.25072 | -0.023 | -1.85
-13.5 | -0.5 | 0.2236 | -0.024 | -2.236
-13 | -0.525 | 0.19266 | -0.024 | -2.724
-12.5 | -0.54 | 0.16653 | -0.025 | -3.242
-12 | -0.545 | 0.15241 | -0.026 | -3.573
-11.5 | -0.544 | 0.13624 | -0.026 | -3.991
-11 | -0.537 | 0.12217 | -0.027 | -4.398
-10.5 | -0.526 | 0.11066 | -0.027 | -4.749
-10 | -0.509 | 0.10083 | -0.028 | -5.044
-9.5 | -0.487 | 0.09123 | -0.028 | -5.336
-9 | -0.461 | 0.08276 | -0.029 | -5.564
-8.5 | -0.43 | 0.0772 | -0.03 | -5.572
-8 | -0.396 | 0.07068 | -0.031 | -5.603
-7.5 | -0.359 | 0.06446 | -0.031 | -5.565
-7 | -0.319 | 0.06011 | -0.032 | -5.302
-6.5 | -0.276 | 0.05606 | -0.033 | -4.927
-6 | -0.232 | 0.05301 | -0.034 | -4.373
-5.5 | -0.186 | 0.04965 | -0.034 | -3.743
-5 | -0.139 | 0.04655 | -0.035 | -2.977
-4.5 | -0.09 | 0.04431 | -0.036 | -2.039
-4 | -0.041 | 0.04241 | -0.037 | -0.976
-3.5 | 0.008 | 0.0406 | -0.038 | 0.199
-3 | 0.058 | 0.03918 | -0.04 | 1.478
-2.5 | 0.108 | 0.03794 | -0.042 | 2.847
-2 | 0.193 | 0.01858 | -0.085 | 10.383
-1.5 | 0.245 | 0.01944 | -0.082 | 12.614
-1 | 0.305 | 0.01942 | -0.083 | 15.679
-0.5 | 0.364 | 0.01941 | -0.084 | 18.752
0 | 0.426 | 0.01917 | -0.085 | 22.216
0.5 | 0.484 | 0.01944 | -0.086 | 24.91
1 | 0.543 | 0.01977 | -0.087 | 27.449
1.5 | 0.599 | 0.02013 | -0.088 | 29.745
2 | 0.655 | 0.02054 | -0.089 | 31.914
2.5 | 0.711 | 0.02102 | -0.089 | 33.847
3 | 0.797 | 0.02248 | -0.094 | 35.442
3.5 | 0.852 | 0.02322 | -0.095 | 36.71
4 | 0.743 | 0.0394 | -0.044 | 18.854
4.5 | 0.786 | 0.0417 | -0.043 | 18.85
5 | 0.828 | 0.04434 | -0.043 | 18.662
5.5 | 0.867 | 0.04809 | -0.042 | 18.025
6 | 0.903 | 0.05143 | -0.041 | 17.562
6.5 | 0.937 | 0.05571 | -0.041 | 16.817
7 | 0.963 | 0.06107 | -0.04 | 15.768
7.5 | 0.984 | 0.06692 | -0.04 | 14.698
8 | 0.998 | 0.07292 | -0.039 | 13.687
8.5 | 1.006 | 0.08017 | -0.039 | 12.544
9 | 1.006 | 0.0882 | -0.039 | 11.403
9.5 | 0.998 | 0.09622 | -0.038 | 10.37
10 | 0.982 | 0.10627 | -0.038 | 9.238
10.5 | 0.957 | 0.11781 | -0.038 | 8.126
11 | 0.925 | 0.13959 | -0.037 | 6.624
11.5 | 0.884 | 0.16002 | -0.035 | 5.525
12 | 0.829 | 0.17722 | -0.035 | 4.678
12.5 | 0.762 | 0.20952 | -0.034 | 3.639
13 | 0.689 | 0.22813 | -0.034 | 3.02
13.5 | 0.61 | 0.27126 | -0.034 | 2.248

## 6. Re 50k Mach 0.25 (2)
BIGFOIL.COM POLAR EXPORT
NACA66-413
NACA66-413 |  |  |  | Cl Max: | 1.032 | at alpha= | 9.5 | deg
XFOIL ncrit=9 |  |  |  | L/D Max: | 22.5551 | at alpha= | 7.5 | deg
Re: | 50000 |  |  | Cd Min: | 0.17963 | at alpha= | 14.5 | deg
Mach: | 0.25 |  |  | Cl=0 at alpha= | 2.9306 | deg
|  |  |  | @ Cl=0.1, Cd= | 0.039028
|  |  |  | @ Cl=0.4, Cd= | 0.054497
|  |  |  | @ Cl=0.6, Cd= | 0.048884
alpha (deg) | Cl | Cd | Cm | Cl/Cd
-10.5 | -0.4142 | 0.12704 | -0.0335 | -3.2604
-10 | -0.4143 | 0.1219 | -0.0292 | -3.3987
-9.5 | -0.4381 | 0.11947 | -0.024 | -3.667
-9 | -0.4402 | 0.11497 | -0.0189 | -3.8288
-8.5 | -0.4263 | 0.10948 | -0.0138 | -3.8939
-8 | -0.4377 | 0.10601 | -0.0077 | -4.1289
-7.5 | -0.4261 | 0.10103 | -0.003 | -4.2176
-6 | -0.5869 | 0.08348 | 0.0054 | -7.0304
-5.5 | -0.6799 | 0.06053 | -0.018 | -11.2324
-5 | -0.6522 | 0.05227 | -0.0179 | -12.4775
-4.5 | -0.6119 | 0.04595 | -0.0168 | -13.3166
-4 | -0.5665 | 0.0409 | -0.0153 | -13.8509
-3.5 | -0.5187 | 0.03738 | -0.0136 | -13.8764
-3 | -0.4693 | 0.03478 | -0.0114 | -13.4934
-2 | -0.1752 | 0.03458 | -0.0241 | -5.0665
-1.5 | -0.1607 | 0.03417 | -0.0192 | -4.703
-1 | -0.1462 | 0.03383 | -0.0144 | -4.3216
-0.5 | -0.132 | 0.03353 | -0.0094 | -3.9368
0 | -0.1183 | 0.03326 | -0.0045 | -3.5568
0.5 | -0.1052 | 0.03301 | 0.0006 | -3.1869
1 | -0.0925 | 0.03277 | 0.0056 | -2.8227
1.5 | -0.079 | 0.03261 | 0.0103 | -2.4226
2 | -0.059 | 0.03278 | 0.0136 | -1.7999
2.5 | -0.0298 | 0.03346 | 0.0151 | -0.89062
3 | 0.0048 | 0.03457 | 0.0153 | 0.13885
3.5 | 0.0415 | 0.03604 | 0.0149 | 1.1515
4 | 0.0787 | 0.03782 | 0.0141 | 2.0809
4.5 | 0.1152 | 0.03989 | 0.0131 | 2.8879
5 | 0.1506 | 0.04226 | 0.0119 | 3.5637
5.5 | 0.1842 | 0.04496 | 0.0105 | 4.097
6 | 0.2838 | 0.05232 | -0.0036 | 5.4243
6.5 | 0.4503 | 0.05544 | -0.0194 | 8.1223
7 | 0.5338 | 0.05678 | -0.0231 | 9.4012
7.5 | 0.7362 | 0.03264 | -0.0036 | 22.5551
8 | 0.7671 | 0.03695 | 0.0007 | 20.7605
8.5 | 0.9782 | 0.04435 | -0.0152 | 22.0564
9 | 1.0171 | 0.05038 | -0.0127 | 20.1886
9.5 | 1.032 | 0.05737 | -0.0081 | 17.9885
10 | 1.0192 | 0.0643 | -0.0017 | 15.8507
10.5 | 0.9916 | 0.07152 | 0.0042 | 13.8647
11 | 0.9599 | 0.07991 | 0.0076 | 12.0123
11.5 | 0.8704 | 0.09147 | 0.0066 | 9.5157
12 | 0.8333 | 0.10569 | 0.0009 | 7.8844
12.5 | 0.7644 | 0.12982 | -0.017 | 5.8882
13 | 0.7069 | 0.15651 | -0.0405 | 4.5166
13.5 | 0.7308 | 0.16621 | -0.0428 | 4.3968
14 | 0.746 | 0.17489 | -0.0453 | 4.2655
14.5 | 0.7401 | 0.17963 | -0.0489 | 4.1201

## 7. Re 50k Mach 0.50 (1)
BIGFOIL.COM POLAR EXPORT
NACA66-413
NACA66-413 |  |  |  | Cl Max: | 1.261 | at alpha= | 20 | deg
JavaFoil+Calcfoil stall+Eppler ext transition |  |  |  | L/D Max: | 35.263 | at alpha= | 3 | deg
Re: | 50000 |  |  | Cd Min: | 0.01958 | at alpha= | -1.5 | deg
Mach: | 0.5 |  |  | Cl=0 at alpha= | -3.5818 | deg
|  |  |  | @ Cl=0.1, Cd= | 0.039491
|  |  |  | @ Cl=0.4, Cd= | 0.020776
|  |  |  | @ Cl=0.6, Cd= | 0.021361
alpha (deg) | Cl | Cd | Cm | Cl/Cd
-20 | -0.894 | 0.41458 | -0.032 | -2.157
-19.5 | -0.868 | 0.40335 | -0.033 | -2.151
-19 | -0.841 | 0.38579 | -0.033 | -2.18
-18.5 | -0.815 | 0.38174 | -0.034 | -2.134
-18 | -0.788 | 0.37381 | -0.034 | -2.108
-17.5 | -0.759 | 0.36441 | -0.033 | -2.084
-17 | -0.732 | 0.36593 | -0.033 | -2.001
-16.5 | -0.706 | 0.36444 | -0.034 | -1.936
-16 | -0.679 | 0.36268 | -0.034 | -1.871
-15.5 | -0.652 | 0.34089 | -0.035 | -1.912
-15 | -0.625 | 0.33406 | -0.035 | -1.871
-14.5 | -0.596 | 0.31258 | -0.033 | -1.908
-14 | -0.569 | 0.29663 | -0.034 | -1.92
-13.5 | -0.542 | 0.29611 | -0.034 | -1.832
-13 | -0.515 | 0.28155 | -0.035 | -1.831
-12.5 | -0.488 | 0.28585 | -0.035 | -1.708
-12 | -0.461 | 0.28272 | -0.035 | -1.631
-11.5 | -0.434 | 0.25151 | -0.035 | -1.724
-11 | -0.406 | 0.23384 | -0.033 | -1.736
-10.5 | -0.379 | 0.23549 | -0.033 | -1.608
-10 | -0.351 | 0.22513 | -0.034 | -1.561
-9.5 | -0.324 | 0.22144 | -0.035 | -1.464
-9 | -0.297 | 0.20456 | -0.035 | -1.451
-8.5 | -0.269 | 0.18615 | -0.031 | -1.446
-8 | -0.242 | 0.1495 | -0.032 | -1.618
-7.5 | -0.215 | 0.15036 | -0.032 | -1.427
-7 | -0.302 | 0.07745 | -0.033 | -3.897
-6.5 | -0.283 | 0.06667 | -0.034 | -4.241
-6 | -0.246 | 0.05835 | -0.036 | -4.22
-5.5 | -0.201 | 0.05368 | -0.037 | -3.754
-5 | -0.152 | 0.04971 | -0.038 | -3.059
-4.5 | -0.1 | 0.04641 | -0.039 | -2.153
-4 | -0.046 | 0.04412 | -0.04 | -1.042
-3.5 | 0.009 | 0.04206 | -0.041 | 0.214
-3 | 0.065 | 0.04035 | -0.042 | 1.599
-2.5 | 0.12 | 0.039 | -0.045 | 3.089
-2 | 0.214 | 0.01973 | -0.094 | 10.861
-1.5 | 0.284 | 0.01958 | -0.095 | 14.481
-1 | 0.339 | 0.02073 | -0.092 | 16.352
-0.5 | 0.405 | 0.02078 | -0.093 | 19.487
0 | 0.473 | 0.02059 | -0.094 | 22.989
0.5 | 0.538 | 0.02096 | -0.095 | 25.696
1 | 0.603 | 0.02138 | -0.096 | 28.207
1.5 | 0.665 | 0.02185 | -0.097 | 30.444
2 | 0.728 | 0.02238 | -0.098 | 32.524
2.5 | 0.789 | 0.02299 | -0.099 | 34.34
3 | 0.882 | 0.025 | -0.104 | 35.263
3.5 | 0.775 | 0.03864 | -0.048 | 20.046
4 | 0.82 | 0.04144 | -0.047 | 19.797
4.5 | 0.862 | 0.04493 | -0.046 | 19.181
5 | 0.897 | 0.04924 | -0.045 | 18.214
5.5 | 0.922 | 0.05404 | -0.044 | 17.06
6 | 0.931 | 0.06113 | -0.042 | 15.233
6.5 | 0.908 | 0.07684 | -0.041 | 11.822
7 | 0.574 | 0.14655 | -0.036 | 3.916
7.5 | 0.601 | 0.1861 | -0.042 | 3.229
8 | 0.627 | 0.20371 | -0.042 | 3.08
8.5 | 0.655 | 0.20256 | -0.049 | 3.234
9 | 0.682 | 0.20611 | -0.05 | 3.307
9.5 | 0.708 | 0.21005 | -0.05 | 3.371
10 | 0.734 | 0.23331 | -0.05 | 3.147
10.5 | 0.761 | 0.25584 | -0.051 | 2.973
11 | 0.788 | 0.27252 | -0.057 | 2.893
11.5 | 0.815 | 0.27565 | -0.057 | 2.955
12 | 0.841 | 0.27891 | -0.058 | 3.014
12.5 | 0.867 | 0.2878 | -0.058 | 3.012
13 | 0.895 | 0.29529 | -0.064 | 3.031
13.5 | 0.921 | 0.29988 | -0.064 | 3.071
14 | 0.947 | 0.3218 | -0.065 | 2.942
14.5 | 0.973 | 0.33737 | -0.066 | 2.883
15 | 1.001 | 0.36804 | -0.07 | 2.719
15.5 | 1.026 | 0.38271 | -0.071 | 2.682
16 | 1.052 | 0.37748 | -0.071 | 2.787
16.5 | 1.078 | 0.37873 | -0.072 | 2.846
17 | 1.106 | 0.4136 | -0.076 | 2.675
17.5 | 1.132 | 0.42801 | -0.077 | 2.644
18 | 1.157 | 0.42134 | -0.077 | 2.746
18.5 | 1.182 | 0.42965 | -0.078 | 2.752
19 | 1.211 | 0.45503 | -0.082 | 2.662
19.5 | 1.236 | 0.48422 | -0.082 | 2.554
20 | 1.261 | 0.49117 | -0.083 | 2.568

## 8. Re 50k Mach 0.50 (2)
BIGFOIL.COM POLAR EXPORT
NACA66-413
NACA66-413 |  |  |  | Cl Max: | 0.9924 | at alpha= | 20 | deg
XFOIL ncrit=9 |  |  |  | L/D Max: | 19.2648 | at alpha= | 8 | deg
Re: | 50000 |  |  | Cd Min: | 0.28399 | at alpha= | 20 | deg
Mach: | 0.5 |  |  | Cl=0 at alpha= | 3.2303 | deg
|  |  |  | @ Cl=0.1, Cd= | 0.043681
|  |  |  | @ Cl=0.4, Cd= | 0.056665
|  |  |  | @ Cl=0.6, Cd= | 0.048944
alpha (deg) | Cl | Cd | Cm | Cl/Cd
-10 | -0.4126 | 0.13494 | -0.0279 | -3.0577
-9.5 | -0.4317 | 0.13232 | -0.0233 | -3.2625
-9 | -0.4333 | 0.12747 | -0.0188 | -3.3992
-8 | -0.4236 | 0.11629 | -0.0104 | -3.6426
-7 | -0.4233 | 0.10532 | -0.0035 | -4.0192
-6.5 | -0.5682 | 0.09053 | -0.0238 | -6.2764
-6 | -0.6246 | 0.08261 | -0.0233 | -7.5608
-5.5 | -0.6577 | 0.0745 | -0.0217 | -8.8282
-5 | -0.6767 | 0.06642 | -0.02 | -10.1882
-4.5 | -0.674 | 0.05858 | -0.0182 | -11.5056
-4 | -0.6493 | 0.05181 | -0.0162 | -12.5323
-3.5 | -0.6115 | 0.04599 | -0.0146 | -13.2964
-3 | -0.5622 | 0.04141 | -0.0129 | -13.5764
-2.5 | -0.5068 | 0.03785 | -0.0106 | -13.3897
-2 | -0.4505 | 0.03568 | -0.0071 | -12.6261
-1.5 | -0.1749 | 0.03793 | -0.0235 | -4.6111
-1 | -0.1567 | 0.03753 | -0.0182 | -4.1753
-0.5 | -0.1389 | 0.03723 | -0.0129 | -3.7309
0 | -0.1216 | 0.03703 | -0.0077 | -3.2838
0.5 | -0.105 | 0.03688 | -0.0024 | -2.8471
1 | -0.0892 | 0.03678 | 0.0029 | -2.4252
1.5 | -0.0742 | 0.03673 | 0.0081 | -2.0201
2 | -0.0592 | 0.03675 | 0.0132 | -1.6109
2.5 | -0.0414 | 0.037 | 0.0174 | -1.1189
3 | -0.0152 | 0.03776 | 0.0198 | -0.40254
3.5 | 0.0178 | 0.03909 | 0.0205 | 0.45536
4 | 0.0545 | 0.0409 | 0.0201 | 1.3325
4.5 | 0.0922 | 0.04313 | 0.0191 | 2.1377
5 | 0.13 | 0.0458 | 0.0176 | 2.8384
5.5 | 0.3385 | 0.05465 | -0.0094 | 6.194
6 | 0.4203 | 0.05733 | -0.0139 | 7.3312
6.5 | 0.4924 | 0.05922 | -0.016 | 8.3148
7 | 0.7082 | 0.03861 | -0.0015 | 18.3424
7.5 | 0.7381 | 0.03975 | 0.0113 | 18.5686
8 | 0.8542 | 0.04434 | 0.0107 | 19.2648
8.5 | 0.9084 | 0.0513 | 0.0118 | 17.7076
9 | 0.9004 | 0.05866 | 0.0155 | 15.3495
9.5 | 0.8715 | 0.06723 | 0.0175 | 12.963
10 | 0.83 | 0.0777 | 0.016 | 10.6821
10.5 | 0.7893 | 0.09038 | 0.0106 | 8.7331
11 | 0.7652 | 0.10396 | 0.0033 | 7.3605
11.5 | 0.7322 | 0.12109 | -0.0094 | 6.0467
12 | 0.7345 | 0.13327 | -0.0157 | 5.5114
12.5 | 0.7312 | 0.14632 | -0.0241 | 4.9973
13 | 0.7053 | 0.16626 | -0.0435 | 4.2422
13.5 | 0.7353 | 0.17699 | -0.0468 | 4.1545
14 | 0.7403 | 0.18342 | -0.0514 | 4.0361
14.5 | 0.7576 | 0.19176 | -0.0557 | 3.9508
15 | 0.7779 | 0.20005 | -0.0597 | 3.8885
15.5 | 0.8005 | 0.20858 | -0.0635 | 3.8379
16 | 0.8198 | 0.21671 | -0.068 | 3.7829
16.5 | 0.8401 | 0.22508 | -0.0727 | 3.7325
17 | 0.862 | 0.23364 | -0.0773 | 3.6894
17.5 | 0.8846 | 0.24241 | -0.0818 | 3.6492
18 | 0.9155 | 0.25492 | -0.0853 | 3.5913
18.5 | 0.9288 | 0.2593 | -0.0917 | 3.582
19 | 0.9476 | 0.26696 | -0.0975 | 3.5496
19.5 | 0.978 | 0.28021 | -0.1011 | 3.4902
20 | 0.9924 | 0.28399 | -0.108 | 3.4945

## 9. Re 100k Mach 0.00 (1)
BIGFOIL.COM POLAR EXPORT
NACA66-413
NACA66-413 |  |  |  | Cl Max: | 1.049 | at alpha= | 10.5 | deg
JavaFoil+Calcfoil stall+Eppler ext transition |  |  |  | L/D Max: | 46.704 | at alpha= | 2.5 | deg
Re: | 100000 |  |  | Cd Min: | 0.01359 | at alpha= | 0 | deg
Mach: | 0 |  |  | Cl=0 at alpha= | -3.5833 | deg
|  |  |  | @ Cl=0.1, Cd= | 0.022827
|  |  |  | @ Cl=0.4, Cd= | 0.013692
|  |  |  | @ Cl=0.6, Cd= | 0.014367
alpha (deg) | Cl | Cd | Cm | Cl/Cd
-18.5 | -0.498 | 0.2741 | -0.02 | -1.818
-18 | -0.518 | 0.25647 | -0.02 | -2.019
-17.5 | -0.537 | 0.24569 | -0.02 | -2.186
-17 | -0.556 | 0.22759 | -0.021 | -2.442
-16.5 | -0.573 | 0.21562 | -0.021 | -2.659
-16 | -0.59 | 0.20078 | -0.021 | -2.937
-15.5 | -0.605 | 0.18453 | -0.022 | -3.276
-15 | -0.617 | 0.17076 | -0.022 | -3.615
-14.5 | -0.627 | 0.15908 | -0.023 | -3.943
-14 | -0.634 | 0.14726 | -0.023 | -4.308
-13.5 | -0.638 | 0.13996 | -0.024 | -4.56
-13 | -0.635 | 0.12573 | -0.024 | -5.054
-12.5 | -0.627 | 0.116 | -0.025 | -5.407
-12 | -0.613 | 0.10909 | -0.026 | -5.62
-11.5 | -0.596 | 0.09928 | -0.026 | -6
-11 | -0.575 | 0.09343 | -0.027 | -6.158
-10.5 | -0.552 | 0.08725 | -0.027 | -6.326
-10 | -0.526 | 0.07969 | -0.028 | -6.595
-9.5 | -0.496 | 0.07575 | -0.028 | -6.55
-9 | -0.464 | 0.06922 | -0.029 | -6.706
-8.5 | -0.43 | 0.0649 | -0.03 | -6.619
-8 | -0.393 | 0.06052 | -0.031 | -6.488
-7.5 | -0.354 | 0.05619 | -0.032 | -6.294
-7 | -0.313 | 0.05257 | -0.032 | -5.947
-6.5 | -0.27 | 0.04984 | -0.033 | -5.418
-6 | -0.226 | 0.04703 | -0.033 | -4.805
-5.5 | -0.181 | 0.04436 | -0.034 | -4.075
-5 | -0.135 | 0.04213 | -0.035 | -3.196
-4.5 | -0.088 | 0.04023 | -0.036 | -2.18
-4 | -0.04 | 0.03849 | -0.037 | -1.043
-3.5 | 0.008 | 0.03688 | -0.038 | 0.212
-3 | 0.056 | 0.03541 | -0.041 | 1.586
-2.5 | 0.128 | 0.01482 | -0.084 | 8.643
-2 | 0.188 | 0.01462 | -0.085 | 12.841
-1.5 | 0.24 | 0.01401 | -0.082 | 17.123
-1 | 0.298 | 0.01397 | -0.083 | 21.324
-0.5 | 0.356 | 0.01394 | -0.084 | 25.547
0 | 0.418 | 0.01359 | -0.085 | 30.772
0.5 | 0.475 | 0.01379 | -0.086 | 34.469
1 | 0.532 | 0.01403 | -0.087 | 37.925
1.5 | 0.587 | 0.0143 | -0.088 | 41.082
2 | 0.643 | 0.01459 | -0.088 | 44.05
2.5 | 0.697 | 0.01493 | -0.089 | 46.704
3 | 0.776 | 0.01851 | -0.094 | 41.897
3.5 | 0.83 | 0.01912 | -0.095 | 43.426
4 | 0.884 | 0.01975 | -0.096 | 44.739
4.5 | 0.765 | 0.03797 | -0.046 | 20.142
5 | 0.805 | 0.04041 | -0.043 | 19.93
5.5 | 0.845 | 0.04303 | -0.043 | 19.639
6 | 0.883 | 0.04574 | -0.042 | 19.303
6.5 | 0.919 | 0.04926 | -0.042 | 18.649
7 | 0.949 | 0.05232 | -0.041 | 18.139
7.5 | 0.976 | 0.05677 | -0.041 | 17.19
8 | 0.999 | 0.06155 | -0.04 | 16.229
8.5 | 1.018 | 0.06696 | -0.04 | 15.201
9 | 1.032 | 0.07147 | -0.04 | 14.446
9.5 | 1.042 | 0.07692 | -0.04 | 13.55
10 | 1.048 | 0.08235 | -0.039 | 12.723
10.5 | 1.049 | 0.09016 | -0.039 | 11.63
11 | 1.045 | 0.09926 | -0.039 | 10.528
11.5 | 1.037 | 0.10613 | -0.039 | 9.774
12 | 1.021 | 0.11807 | -0.038 | 8.651
12.5 | 0.999 | 0.1242 | -0.037 | 8.043
13 | 0.973 | 0.13694 | -0.038 | 7.106
13.5 | 0.944 | 0.14554 | -0.037 | 6.486
14 | 0.913 | 0.159 | -0.036 | 5.74
14.5 | 0.88 | 0.17694 | -0.037 | 4.971
15 | 0.845 | 0.19092 | -0.036 | 4.427
15.5 | 0.81 | 0.20319 | -0.035 | 3.987

## 10. Re 100k Mach 0.00 (2)
BIGFOIL.COM POLAR EXPORT
NACA66-413
NACA66-413 |  |  |  | Cl Max: | 1.0966 | at alpha= | 10 | deg
XFOIL ncrit=9 |  |  |  | L/D Max: | 42.1746 | at alpha= | 6.5 | deg
Re: | 100000 |  |  | Cd Min: | 0.17422 | at alpha= | 15 | deg
Mach: | 0 |  |  | Cl=0 at alpha= | -0.34528 | deg
|  |  |  | @ Cl=0.1, Cd= | 0.032644
|  |  |  | @ Cl=0.4, Cd= | 0.036072
|  |  |  | @ Cl=0.6, Cd= | 0.032445
alpha (deg) | Cl | Cd | Cm | Cl/Cd
-11.5 | -0.415 | 0.1217 | -0.048 | -3.41
-11 | -0.442 | 0.11835 | -0.0447 | -3.7347
-10.5 | -0.5058 | 0.11535 | -0.0448 | -4.3849
-10 | -0.4846 | 0.10947 | -0.0376 | -4.4268
-9.5 | -0.5141 | 0.10491 | -0.0356 | -4.9004
-9 | -0.587 | 0.09884 | -0.0374 | -5.9389
-8.5 | -0.5806 | 0.09315 | -0.0319 | -6.233
-8 | -0.6363 | 0.08802 | -0.0278 | -7.229
-7.5 | -0.7003 | 0.08214 | -0.0251 | -8.5257
-7 | -0.6982 | 0.0754 | -0.0212 | -9.2599
-6.5 | -0.7068 | 0.06907 | -0.0183 | -10.2331
-5.5 | -0.6942 | 0.05799 | -0.0124 | -11.971
-4.5 | -0.5931 | 0.03788 | -0.0135 | -15.6573
-4 | -0.5451 | 0.0338 | -0.0114 | -16.1272
-3.5 | -0.4999 | 0.03142 | -0.0097 | -15.9102
-3 | -0.4544 | 0.02921 | -0.008 | -15.5563
-2.5 | -0.4106 | 0.02717 | -0.0065 | -15.1123
-2 | -0.3671 | 0.0263 | -0.005 | -13.9582
-1.5 | -0.3227 | 0.02531 | -0.0042 | -12.7499
-1 | -0.0387 | 0.03113 | -0.0333 | -1.2432
-0.5 | -0.0095 | 0.03133 | -0.0314 | -0.30322
0 | 0.0212 | 0.03162 | -0.0298 | 0.67046
0.5 | 0.051 | 0.03195 | -0.0279 | 1.5962
1 | 0.0886 | 0.03248 | -0.0273 | 2.7278
1.5 | 0.1254 | 0.03301 | -0.0264 | 3.7988
2 | 0.1642 | 0.03354 | -0.0256 | 4.8956
2.5 | 0.2121 | 0.03422 | -0.0261 | 6.1981
3 | 0.2428 | 0.03455 | -0.0235 | 7.0275
3.5 | 0.2848 | 0.03496 | -0.0225 | 8.1465
4 | 0.3534 | 0.03569 | -0.0257 | 9.9019
4.5 | 0.3959 | 0.03606 | -0.025 | 10.9789
5 | 0.4765 | 0.03629 | -0.0292 | 13.1303
5.5 | 0.5352 | 0.0362 | -0.0299 | 14.7845
6 | 0.7083 | 0.02617 | -0.0357 | 27.0653
6.5 | 0.7874 | 0.01867 | -0.0283 | 42.1746
7 | 0.7585 | 0.0238 | -0.0171 | 31.8697
7.5 | 0.7833 | 0.02661 | -0.0137 | 29.4363
8 | 0.8404 | 0.02942 | -0.0139 | 28.5656
8.5 | 0.9374 | 0.03319 | -0.0196 | 28.2434
9 | 1.0253 | 0.0394 | -0.0249 | 26.0228
9.5 | 1.0754 | 0.04632 | -0.0245 | 23.2168
10 | 1.0966 | 0.05291 | -0.0205 | 20.7258
10.5 | 1.0853 | 0.06105 | -0.0121 | 17.7772
12 | 0.7837 | 0.11961 | -0.0202 | 6.5521
12.5 | 0.7669 | 0.13013 | -0.0253 | 5.8933
13 | 0.7688 | 0.13938 | -0.0284 | 5.5159
13.5 | 0.7679 | 0.14833 | -0.0323 | 5.177
14 | 0.7951 | 0.15621 | -0.0319 | 5.0899
14.5 | 0.7932 | 0.16446 | -0.0372 | 4.8231
15 | 0.7804 | 0.17422 | -0.0452 | 4.4794

## 11. Re 100k Mach 0.10 (1)
BIGFOIL.COM POLAR EXPORT
NACA66-413
NACA66-413 |  |  |  | Cl Max: | 1.041 | at alpha= | 10 | deg
JavaFoil+Calcfoil stall+Eppler ext transition |  |  |  | L/D Max: | 46.831 | at alpha= | 2.5 | deg
Re: | 100000 |  |  | Cd Min: | 0.01362 | at alpha= | 0 | deg
Mach: | 0.1 |  |  | Cl=0 at alpha= | -3.5833 | deg
|  |  |  | @ Cl=0.1, Cd= | 0.023031
|  |  |  | @ Cl=0.4, Cd= | 0.01373
|  |  |  | @ Cl=0.6, Cd= | 0.014382
alpha (deg) | Cl | Cd | Cm | Cl/Cd
-18.5 | -0.452 | 0.30645 | -0.02 | -1.474
-18 | -0.474 | 0.29024 | -0.021 | -1.633
-17.5 | -0.496 | 0.27127 | -0.021 | -1.829
-17 | -0.518 | 0.24137 | -0.021 | -2.146
-16.5 | -0.539 | 0.23029 | -0.021 | -2.34
-16 | -0.559 | 0.20801 | -0.021 | -2.686
-15.5 | -0.577 | 0.18985 | -0.022 | -3.039
-15 | -0.593 | 0.17789 | -0.022 | -3.334
-14.5 | -0.607 | 0.16609 | -0.023 | -3.653
-14 | -0.617 | 0.15308 | -0.023 | -4.032
-13.5 | -0.624 | 0.14072 | -0.024 | -4.435
-13 | -0.624 | 0.12588 | -0.025 | -4.959
-12.5 | -0.618 | 0.11905 | -0.025 | -5.193
-12 | -0.606 | 0.10959 | -0.026 | -5.53
-11.5 | -0.591 | 0.10349 | -0.026 | -5.706
-11 | -0.572 | 0.09385 | -0.027 | -6.091
-10.5 | -0.549 | 0.08743 | -0.027 | -6.285
-10 | -0.524 | 0.08157 | -0.028 | -6.424
-9.5 | -0.495 | 0.07602 | -0.028 | -6.518
-9 | -0.464 | 0.07027 | -0.029 | -6.605
-8.5 | -0.43 | 0.06489 | -0.03 | -6.627
-8 | -0.393 | 0.06046 | -0.031 | -6.507
-7.5 | -0.355 | 0.05611 | -0.032 | -6.318
-7 | -0.314 | 0.05264 | -0.032 | -5.958
-6.5 | -0.271 | 0.05008 | -0.033 | -5.412
-6 | -0.227 | 0.04721 | -0.034 | -4.806
-5.5 | -0.182 | 0.0445 | -0.035 | -4.081
-5 | -0.135 | 0.04223 | -0.035 | -3.203
-4.5 | -0.088 | 0.04031 | -0.036 | -2.186
-4 | -0.04 | 0.03855 | -0.037 | -1.047
-3.5 | 0.008 | 0.03692 | -0.038 | 0.213
-3 | 0.056 | 0.03546 | -0.041 | 1.591
-2.5 | 0.129 | 0.01484 | -0.084 | 8.67
-2 | 0.189 | 0.01467 | -0.085 | 12.856
-1.5 | 0.241 | 0.01407 | -0.083 | 17.135
-1 | 0.3 | 0.014 | -0.084 | 21.402
-0.5 | 0.358 | 0.01396 | -0.084 | 25.657
0 | 0.42 | 0.01362 | -0.085 | 30.871
0.5 | 0.478 | 0.01382 | -0.086 | 34.574
1 | 0.535 | 0.01407 | -0.087 | 38.04
1.5 | 0.59 | 0.01433 | -0.088 | 41.205
2 | 0.646 | 0.01462 | -0.089 | 44.18
2.5 | 0.701 | 0.01497 | -0.09 | 46.831
3 | 0.779 | 0.01859 | -0.094 | 41.916
3.5 | 0.834 | 0.0192 | -0.095 | 43.433
4 | 0.888 | 0.01986 | -0.096 | 44.694
4.5 | 0.768 | 0.03808 | -0.046 | 20.172
5 | 0.809 | 0.04035 | -0.043 | 20.042
5.5 | 0.848 | 0.04296 | -0.043 | 19.749
6 | 0.886 | 0.04604 | -0.042 | 19.248
6.5 | 0.922 | 0.04913 | -0.042 | 18.758
7 | 0.952 | 0.05286 | -0.042 | 18.005
7.5 | 0.978 | 0.05754 | -0.041 | 16.995
8 | 1 | 0.06147 | -0.04 | 16.263
8.5 | 1.017 | 0.06698 | -0.04 | 15.187
9 | 1.03 | 0.07193 | -0.04 | 14.323
9.5 | 1.038 | 0.07749 | -0.039 | 13.398
10 | 1.041 | 0.08491 | -0.039 | 12.263
10.5 | 1.039 | 0.09101 | -0.039 | 11.42
11 | 1.033 | 0.10099 | -0.039 | 10.226
11.5 | 1.022 | 0.10944 | -0.039 | 9.335
12 | 1.002 | 0.11788 | -0.037 | 8.497
12.5 | 0.975 | 0.12607 | -0.038 | 7.734
13 | 0.944 | 0.14102 | -0.037 | 6.696
13.5 | 0.911 | 0.15157 | -0.036 | 6.008
14 | 0.875 | 0.16797 | -0.036 | 5.207
14.5 | 0.837 | 0.18363 | -0.036 | 4.558
15 | 0.798 | 0.19904 | -0.035 | 4.01

## 12. Re 100k Mach 0.10 (2)
BIGFOIL.COM POLAR EXPORT
NACA66-413
NACA66-413 |  |  |  | Cl Max: | 1.093 | at alpha= | 10 | deg
XFOIL ncrit=9 |  |  |  | L/D Max: | 41.2645 | at alpha= | 6.5 | deg
Re: | 100000 |  |  | Cd Min: | 0.17506 | at alpha= | 15 | deg
Mach: | 0.1 |  |  | Cl=0 at alpha= | -0.38918 | deg
|  |  |  | @ Cl=0.1, Cd= | 0.032738
|  |  |  | @ Cl=0.4, Cd= | 0.036149
|  |  |  | @ Cl=0.6, Cd= | 0.032678
alpha (deg) | Cl | Cd | Cm | Cl/Cd
-12.5 | -0.4022 | 0.13302 | -0.0511 | -3.0236
-12 | -0.4463 | 0.12978 | -0.0552 | -3.4389
-11.5 | -0.4138 | 0.12251 | -0.0476 | -3.3777
-11 | -0.4446 | 0.11931 | -0.0447 | -3.7264
-10.5 | -0.5095 | 0.1164 | -0.0451 | -4.3771
-10 | -0.48 | 0.11037 | -0.0372 | -4.349
-9.5 | -0.5179 | 0.10573 | -0.0361 | -4.8983
-9 | -0.5937 | 0.0999 | -0.0378 | -5.9429
-8.5 | -0.5664 | 0.09455 | -0.031 | -5.9905
-8 | -0.6295 | 0.08896 | -0.0281 | -7.0762
-7.5 | -0.7144 | 0.0838 | -0.0253 | -8.5251
-7 | -0.695 | 0.07651 | -0.0213 | -9.0838
-6.5 | -0.7052 | 0.07013 | -0.0182 | -10.0556
-6 | -0.7087 | 0.06382 | -0.0158 | -11.1047
-4.5 | -0.5975 | 0.03845 | -0.0137 | -15.5397
-4 | -0.5493 | 0.03417 | -0.0115 | -16.0755
-3.5 | -0.5039 | 0.03171 | -0.0098 | -15.8909
-3 | -0.4581 | 0.02942 | -0.0081 | -15.571
-2.5 | -0.4138 | 0.02735 | -0.0065 | -15.1298
-2 | -0.3702 | 0.02643 | -0.005 | -14.0068
-1.5 | -0.3256 | 0.02546 | -0.0041 | -12.7887
-1 | -0.0336 | 0.03134 | -0.0344 | -1.0721
-0.5 | -0.0084 | 0.03144 | -0.0318 | -0.26718
0 | 0.0295 | 0.0319 | -0.0314 | 0.92476
0.5 | 0.0547 | 0.03211 | -0.0286 | 1.7035
1 | 0.0912 | 0.03261 | -0.0277 | 2.7967
1.5 | 0.1283 | 0.03315 | -0.0269 | 3.8703
2 | 0.1702 | 0.03374 | -0.0266 | 5.0445
2.5 | 0.2226 | 0.03452 | -0.0278 | 6.4484
3 | 0.2436 | 0.03465 | -0.0235 | 7.0303
3.5 | 0.2917 | 0.03514 | -0.0234 | 8.3011
4 | 0.3357 | 0.03562 | -0.0228 | 9.4245
4.5 | 0.4001 | 0.03615 | -0.0252 | 11.0678
5 | 0.4609 | 0.03654 | -0.0268 | 12.6136
5.5 | 0.5409 | 0.03618 | -0.0302 | 14.9502
6 | 0.7007 | 0.02671 | -0.0343 | 26.2336
6.5 | 0.7832 | 0.01898 | -0.0267 | 41.2645
7 | 0.7574 | 0.02406 | -0.0163 | 31.4796
7.5 | 0.7831 | 0.02685 | -0.0129 | 29.1657
8 | 0.8425 | 0.02967 | -0.0132 | 28.3957
8.5 | 0.9446 | 0.03374 | -0.0196 | 27.9964
9 | 1.0276 | 0.03998 | -0.024 | 25.7029
9.5 | 1.0749 | 0.04699 | -0.0232 | 22.8751
10 | 1.093 | 0.05358 | -0.0188 | 20.3994
10.5 | 1.0774 | 0.06094 | -0.0101 | 17.6797
11 | 0.9881 | 0.06154 | 0.0029 | 16.0562
11.5 | 0.8942 | 0.07058 | 0.0106 | 12.6693
12 | 0.7681 | 0.12121 | -0.0221 | 6.3369
13 | 0.7764 | 0.13983 | -0.0273 | 5.5525
13.5 | 0.7707 | 0.14903 | -0.032 | 5.1714
14 | 0.8018 | 0.15694 | -0.031 | 5.109
14.5 | 0.788 | 0.16554 | -0.0386 | 4.7602
15 | 0.78 | 0.17506 | -0.0458 | 4.4556

## 13. Re 100k Mach 0.25 (1)
BIGFOIL.COM POLAR EXPORT
NACA66-413
NACA66-413 |  |  |  | Cl Max: | 1.006 | at alpha= | 8.5 | deg
JavaFoil+Calcfoil stall+Eppler ext transition |  |  |  | L/D Max: | 46.944 | at alpha= | 2.5 | deg
Re: | 100000 |  |  | Cd Min: | 0.01387 | at alpha= | 0 | deg
Mach: | 0.25 |  |  | Cl=0 at alpha= | -3.5816 | deg
|  |  |  | @ Cl=0.1, Cd= | 0.023988
|  |  |  | @ Cl=0.4, Cd= | 0.01403
|  |  |  | @ Cl=0.6, Cd= | 0.014595
alpha (deg) | Cl | Cd | Cm | Cl/Cd
-17 | -0.077 | 0.6886 | -0.02 | -0.112
-16.5 | -0.19 | 0.46915 | -0.02 | -0.404
-16 | -0.261 | 0.38943 | -0.022 | -0.67
-15.5 | -0.32 | 0.31076 | -0.023 | -1.03
-15 | -0.373 | 0.26102 | -0.023 | -1.43
-14.5 | -0.421 | 0.2332 | -0.023 | -1.807
-14 | -0.464 | 0.20076 | -0.023 | -2.31
-13.5 | -0.5 | 0.18221 | -0.024 | -2.744
-13 | -0.525 | 0.15908 | -0.024 | -3.299
-12.5 | -0.54 | 0.13909 | -0.025 | -3.882
-12 | -0.545 | 0.12704 | -0.026 | -4.287
-11.5 | -0.544 | 0.1145 | -0.026 | -4.749
-11 | -0.537 | 0.10357 | -0.027 | -5.189
-10.5 | -0.526 | 0.09452 | -0.027 | -5.56
-10 | -0.509 | 0.0865 | -0.028 | -5.88
-9.5 | -0.487 | 0.07965 | -0.029 | -6.113
-9 | -0.461 | 0.07364 | -0.03 | -6.254
-8.5 | -0.43 | 0.06745 | -0.03 | -6.378
-8 | -0.396 | 0.06278 | -0.031 | -6.31
-7.5 | -0.359 | 0.05768 | -0.032 | -6.221
-7 | -0.319 | 0.05433 | -0.033 | -5.867
-6.5 | -0.276 | 0.05065 | -0.034 | -5.454
-6 | -0.232 | 0.04791 | -0.034 | -4.839
-5.5 | -0.186 | 0.0451 | -0.035 | -4.12
-5 | -0.139 | 0.04258 | -0.036 | -3.255
-4.5 | -0.09 | 0.0405 | -0.037 | -2.231
-4 | -0.041 | 0.03874 | -0.038 | -1.069
-3.5 | 0.008 | 0.03709 | -0.04 | 0.218
-3 | 0.058 | 0.03572 | -0.041 | 1.622
-2.5 | 0.132 | 0.01505 | -0.086 | 8.771
-2 | 0.194 | 0.01486 | -0.087 | 13.024
-1.5 | 0.247 | 0.0143 | -0.085 | 17.285
-1 | 0.307 | 0.01424 | -0.086 | 21.577
-0.5 | 0.367 | 0.0142 | -0.086 | 25.866
0 | 0.431 | 0.01387 | -0.087 | 31.072
0.5 | 0.49 | 0.01409 | -0.088 | 34.78
1 | 0.549 | 0.01434 | -0.089 | 38.25
1.5 | 0.605 | 0.01462 | -0.09 | 41.383
2 | 0.662 | 0.01494 | -0.091 | 44.32
2.5 | 0.719 | 0.01531 | -0.092 | 46.944
3 | 0.799 | 0.01903 | -0.096 | 41.982
3.5 | 0.855 | 0.01971 | -0.097 | 43.365
4 | 0.744 | 0.03626 | -0.048 | 20.528
4.5 | 0.786 | 0.03851 | -0.045 | 20.418
5 | 0.828 | 0.04085 | -0.044 | 20.263
5.5 | 0.867 | 0.04394 | -0.044 | 19.733
6 | 0.904 | 0.04693 | -0.043 | 19.251
6.5 | 0.937 | 0.0507 | -0.043 | 18.482
7 | 0.963 | 0.05475 | -0.042 | 17.591
7.5 | 0.984 | 0.05953 | -0.041 | 16.527
8 | 0.998 | 0.06508 | -0.041 | 15.338
8.5 | 1.006 | 0.07016 | -0.04 | 14.334
9 | 1.006 | 0.07662 | -0.04 | 13.127
9.5 | 0.998 | 0.08359 | -0.039 | 11.938
10 | 0.982 | 0.09237 | -0.04 | 10.631
10.5 | 0.957 | 0.10166 | -0.039 | 9.418
11 | 0.925 | 0.11435 | -0.038 | 8.087
11.5 | 0.884 | 0.13034 | -0.036 | 6.783
12 | 0.829 | 0.14574 | -0.035 | 5.689
12.5 | 0.762 | 0.16506 | -0.035 | 4.619
13 | 0.689 | 0.18737 | -0.035 | 3.677
13.5 | 0.61 | 0.2143 | -0.035 | 2.846

## 14. Re 100k Mach 0.25 (2)
BIGFOIL.COM POLAR EXPORT
NACA66-413
NACA66-413 |  |  |  | Cl Max: | 1.0682 | at alpha= | 10 | deg
XFOIL ncrit=9 |  |  |  | L/D Max: | 36.7583 | at alpha= | 6.5 | deg
Re: | 100000 |  |  | Cd Min: | 0.17934 | at alpha= | 15 | deg
Mach: | 0.25 |  |  | Cl=0 at alpha= | -0.60289 | deg
|  |  |  | @ Cl=0.1, Cd= | 0.033427
|  |  |  | @ Cl=0.4, Cd= | 0.036709
|  |  |  | @ Cl=0.6, Cd= | 0.032599
alpha (deg) | Cl | Cd | Cm | Cl/Cd
-4.5 | -0.6199 | 0.04155 | -0.0141 | -14.9194
-4 | -0.5724 | 0.03643 | -0.0119 | -15.7123
-3.5 | -0.526 | 0.03334 | -0.0102 | -15.7768
-3 | -0.4786 | 0.03066 | -0.0084 | -15.6099
-2.5 | -0.4319 | 0.02844 | -0.0066 | -15.1864
-2 | -0.387 | 0.02721 | -0.0051 | -14.2227
-1 | -0.0247 | 0.03208 | -0.0372 | -0.76995
-0.5 | 0.0064 | 0.03227 | -0.0354 | 0.19833
0 | 0.0374 | 0.03255 | -0.0335 | 1.149
0.5 | 0.0781 | 0.03311 | -0.0332 | 2.3588
1 | 0.1209 | 0.03373 | -0.0332 | 3.5843
1.5 | 0.1564 | 0.03419 | -0.0317 | 4.5744
2 | 0.187 | 0.03457 | -0.0291 | 5.4093
2.5 | 0.2253 | 0.03505 | -0.0277 | 6.428
3 | 0.278 | 0.03572 | -0.0284 | 7.7828
3.5 | 0.2988 | 0.03583 | -0.0236 | 8.3394
4.5 | 0.4013 | 0.03672 | -0.0237 | 10.9286
5 | 0.482 | 0.03686 | -0.0274 | 13.0765
5.5 | 0.5443 | 0.03668 | -0.0282 | 14.8391
6.5 | 0.762 | 0.02073 | -0.0198 | 36.7583
7 | 0.7523 | 0.02539 | -0.0119 | 29.6298
7.5 | 0.7831 | 0.02817 | -0.0088 | 27.7991
8 | 0.8557 | 0.03113 | -0.01 | 27.488
8.5 | 0.9789 | 0.03706 | -0.0188 | 26.4139
9 | 1.0318 | 0.0429 | -0.0182 | 24.0513
9.5 | 1.0636 | 0.05008 | -0.0155 | 21.238
10 | 1.0682 | 0.05693 | -0.0101 | 18.7634
10.5 | 1.0571 | 0.06398 | -0.004 | 16.5224
11 | 0.9974 | 0.06973 | 0.0049 | 14.3037
11.5 | 0.9461 | 0.07952 | 0.0073 | 11.8976
12 | 0.8015 | 0.08498 | 0.0127 | 9.4316
12.5 | 0.7819 | 0.13429 | -0.0239 | 5.8225
13 | 0.7847 | 0.14362 | -0.0271 | 5.4637
14 | 0.7862 | 0.1613 | -0.0357 | 4.8741
14.5 | 0.7745 | 0.17048 | -0.0434 | 4.5431
15 | 0.7849 | 0.17934 | -0.0476 | 4.3766

## 15. Re 100k Mach 0.50 (1)
BIGFOIL.COM POLAR EXPORT
NACA66-413
NACA66-413 |  |  |  | Cl Max: | 1.261 | at alpha= | 20 | deg
JavaFoil+Calcfoil stall+Eppler ext transition |  |  |  | L/D Max: | 47.164 | at alpha= | 2.5 | deg
Re: | 100000 |  |  | Cd Min: | 0.01496 | at alpha= | 0 | deg
Mach: | 0.5 |  |  | Cl=0 at alpha= | -3.5818 | deg
|  |  |  | @ Cl=0.1, Cd= | 0.035798
|  |  |  | @ Cl=0.4, Cd= | 0.015301
|  |  |  | @ Cl=0.6, Cd= | 0.015541
alpha (deg) | Cl | Cd | Cm | Cl/Cd
-20 | -0.894 | 0.32235 | -0.032 | -2.774
-19.5 | -0.868 | 0.31408 | -0.033 | -2.763
-19 | -0.841 | 0.31592 | -0.033 | -2.663
-18.5 | -0.815 | 0.31406 | -0.034 | -2.594
-18 | -0.788 | 0.30692 | -0.034 | -2.568
-17.5 | -0.759 | 0.28823 | -0.033 | -2.634
-17 | -0.732 | 0.29673 | -0.033 | -2.468
-16.5 | -0.706 | 0.27977 | -0.034 | -2.522
-16 | -0.679 | 0.27722 | -0.034 | -2.448
-15.5 | -0.652 | 0.2746 | -0.035 | -2.374
-15 | -0.625 | 0.26835 | -0.035 | -2.329
-14.5 | -0.596 | 0.23665 | -0.033 | -2.521
-14 | -0.569 | 0.23903 | -0.034 | -2.383
-13.5 | -0.542 | 0.23787 | -0.034 | -2.281
-13 | -0.515 | 0.2145 | -0.035 | -2.403
-12.5 | -0.488 | 0.22827 | -0.035 | -2.139
-12 | -0.461 | 0.22507 | -0.036 | -2.049
-11.5 | -0.434 | 0.20069 | -0.036 | -2.161
-11 | -0.406 | 0.18523 | -0.034 | -2.192
-10.5 | -0.379 | 0.18483 | -0.034 | -2.049
-10 | -0.351 | 0.16819 | -0.035 | -2.09
-9.5 | -0.324 | 0.16456 | -0.035 | -1.97
-9 | -0.297 | 0.1617 | -0.036 | -1.836
-8.5 | -0.269 | 0.14707 | -0.032 | -1.83
-8 | -0.242 | 0.12143 | -0.033 | -1.992
-7.5 | -0.215 | 0.1169 | -0.033 | -1.836
-7 | -0.302 | 0.06616 | -0.033 | -4.563
-6.5 | -0.283 | 0.05864 | -0.035 | -4.823
-6 | -0.246 | 0.05239 | -0.037 | -4.702
-5.5 | -0.202 | 0.04812 | -0.038 | -4.187
-5 | -0.152 | 0.04482 | -0.039 | -3.394
-4.5 | -0.1 | 0.04203 | -0.04 | -2.377
-4 | -0.046 | 0.04008 | -0.041 | -1.148
-3.5 | 0.009 | 0.03817 | -0.042 | 0.235
-3 | 0.065 | 0.03666 | -0.044 | 1.761
-2.5 | 0.121 | 0.03528 | -0.047 | 3.419
-2 | 0.215 | 0.01575 | -0.096 | 13.648
-1.5 | 0.284 | 0.01554 | -0.097 | 18.299
-1 | 0.341 | 0.01531 | -0.094 | 22.291
-0.5 | 0.408 | 0.0153 | -0.095 | 26.655
0 | 0.478 | 0.01496 | -0.096 | 31.98
0.5 | 0.544 | 0.01524 | -0.097 | 35.676
1 | 0.609 | 0.01559 | -0.098 | 39.056
1.5 | 0.671 | 0.01595 | -0.099 | 42.057
2 | 0.734 | 0.01637 | -0.1 | 44.827
2.5 | 0.795 | 0.01686 | -0.101 | 47.164
3 | 0.884 | 0.02124 | -0.106 | 41.623
3.5 | 0.943 | 0.02216 | -0.107 | 42.558
4 | 0.821 | 0.03772 | -0.048 | 21.753
4.5 | 0.862 | 0.04078 | -0.047 | 21.138
5 | 0.897 | 0.04389 | -0.047 | 20.44
5.5 | 0.922 | 0.04821 | -0.045 | 19.128
6 | 0.931 | 0.05473 | -0.044 | 17.014
6.5 | 0.908 | 0.06495 | -0.042 | 13.988
7 | 0.574 | 0.11697 | -0.037 | 4.906
7.5 | 0.601 | 0.14095 | -0.043 | 4.263
8 | 0.627 | 0.15822 | -0.042 | 3.966
8.5 | 0.655 | 0.15968 | -0.05 | 4.102
9 | 0.682 | 0.16286 | -0.051 | 4.185
9.5 | 0.708 | 0.16635 | -0.051 | 4.256
10 | 0.734 | 0.18248 | -0.051 | 4.024
10.5 | 0.761 | 0.19398 | -0.052 | 3.922
11 | 0.788 | 0.21432 | -0.058 | 3.679
11.5 | 0.815 | 0.21746 | -0.058 | 3.746
12 | 0.841 | 0.22073 | -0.058 | 3.809
12.5 | 0.867 | 0.22865 | -0.059 | 3.791
13 | 0.895 | 0.23711 | -0.065 | 3.775
13.5 | 0.921 | 0.24136 | -0.065 | 3.816
14 | 0.947 | 0.25744 | -0.066 | 3.678
14.5 | 0.973 | 0.26386 | -0.066 | 3.687
15 | 1.001 | 0.2962 | -0.071 | 3.379
15.5 | 1.026 | 0.29073 | -0.071 | 3.531
16 | 1.052 | 0.29928 | -0.072 | 3.516
16.5 | 1.078 | 0.30225 | -0.072 | 3.566
17 | 1.106 | 0.31577 | -0.076 | 3.504
17.5 | 1.132 | 0.32352 | -0.077 | 3.498
18 | 1.157 | 0.33119 | -0.078 | 3.494
18.5 | 1.183 | 0.34242 | -0.078 | 3.454
19 | 1.212 | 0.36335 | -0.082 | 3.334
19.5 | 1.236 | 0.36906 | -0.082 | 3.35
20 | 1.261 | 0.37427 | -0.083 | 3.37

## 16. Re 100k Mach 0.50 (2)
BIGFOIL.COM POLAR EXPORT
NACA66-413
NACA66-413 |  |  |  | Cl Max: | 1.0117 | at alpha= | 20 | deg
XFOIL ncrit=9 |  |  |  | L/D Max: | 26.1893 | at alpha= | 6.5 | deg
Re: | 100000 |  |  | Cd Min: | 0.28463 | at alpha= | 20 | deg
Mach: | 0.5 |  |  | Cl=0 at alpha= | -0.56548 | deg
|  |  |  | @ Cl=0.1, Cd= | 0.036186
|  |  |  | @ Cl=0.4, Cd= | 0.039397
|  |  |  | @ Cl=0.6, Cd= | 0.035755
alpha (deg) | Cl | Cd | Cm | Cl/Cd
-9.5 | -0.4673 | 0.12399 | -0.0325 | -3.7689
-9 | -0.502 | 0.12044 | -0.0325 | -4.1681
-8.5 | -0.501 | 0.11437 | -0.029 | -4.3805
-8 | -0.509 | 0.10867 | -0.026 | -4.6839
-7.5 | -0.5359 | 0.10327 | -0.025 | -5.1893
-7 | -0.5303 | 0.09588 | -0.0249 | -5.5309
-6.5 | -0.5303 | 0.09001 | -0.0223 | -5.8916
-6 | -0.5507 | 0.08437 | -0.0189 | -6.5272
-5 | -0.6738 | 0.06187 | -0.0247 | -10.8906
-4.5 | -0.6853 | 0.05425 | -0.0169 | -12.6323
-4 | -0.6591 | 0.04677 | -0.0145 | -14.0924
-3.5 | -0.6174 | 0.04171 | -0.0119 | -14.8022
-3 | -0.5693 | 0.03707 | -0.0099 | -15.3574
-2.5 | -0.5163 | 0.03381 | -0.0077 | -15.2706
-2 | -0.4164 | 0.03192 | -0.0138 | -13.0451
-1.5 | -0.3294 | 0.03092 | -0.0171 | -10.6533
-1 | -0.2621 | 0.03034 | -0.0181 | -8.6388
-0.5 | 0.0395 | 0.03554 | -0.0454 | 1.1114
0 | 0.0839 | 0.03599 | -0.0448 | 2.3312
0.5 | 0.1298 | 0.03655 | -0.0443 | 3.5513
1 | 0.1662 | 0.03698 | -0.042 | 4.4943
1.5 | 0.1972 | 0.03736 | -0.0385 | 5.2784
2 | 0.2365 | 0.03788 | -0.0364 | 6.2434
3 | 0.3145 | 0.03885 | -0.0312 | 8.0952
3.5 | 0.3719 | 0.03931 | -0.0309 | 9.4607
4 | 0.395 | 0.03939 | -0.0251 | 10.0279
4.5 | 0.4298 | 0.03944 | -0.0208 | 10.8976
5 | 0.4862 | 0.03943 | -0.0195 | 12.3307
5.5 | 0.5559 | 0.03906 | -0.0193 | 14.232
6 | 0.6908 | 0.02895 | -0.0141 | 23.8618
6.5 | 0.7168 | 0.02737 | -0.0012 | 26.1893
7 | 0.7354 | 0.03102 | 0.0038 | 23.7073
7.5 | 0.7967 | 0.03359 | 0.0064 | 23.7184
8 | 0.8959 | 0.03809 | 0.0055 | 23.5206
8.5 | 0.9356 | 0.04401 | 0.0082 | 21.2588
9 | 0.9372 | 0.05074 | 0.0124 | 18.4706
9.5 | 0.9171 | 0.05828 | 0.0157 | 15.7361
10 | 0.8851 | 0.06719 | 0.0166 | 13.1731
10.5 | 0.8442 | 0.07829 | 0.0136 | 10.783
11 | 0.8019 | 0.09235 | 0.0058 | 8.6833
11.5 | 0.7734 | 0.10838 | -0.0049 | 7.136
12 | 0.7666 | 0.12241 | -0.0131 | 6.2626
12.5 | 0.7352 | 0.14929 | -0.0337 | 4.9246
13 | 0.749 | 0.15924 | -0.0384 | 4.7036
13.5 | 0.7606 | 0.16899 | -0.0436 | 4.5009
14 | 0.8013 | 0.1799 | -0.0441 | 4.4541
14.5 | 0.7992 | 0.18683 | -0.0517 | 4.2777
15 | 0.805 | 0.19488 | -0.0586 | 4.1307
15.5 | 0.8423 | 0.20705 | -0.0603 | 4.0681
16 | 0.8437 | 0.21248 | -0.0685 | 3.9707
16.5 | 0.8636 | 0.22179 | -0.0737 | 3.8938
17 | 0.8911 | 0.23137 | -0.0772 | 3.8514
17.5 | 0.902 | 0.23885 | -0.0851 | 3.7764
18 | 0.9237 | 0.24725 | -0.0904 | 3.7359
18.5 | 0.9574 | 0.26163 | -0.0927 | 3.6594
19 | 0.9633 | 0.26447 | -0.1026 | 3.6424
19.5 | 0.9935 | 0.27593 | -0.1054 | 3.6006
20 | 1.0117 | 0.28463 | -0.1121 | 3.5544

## 17. Re 250k Mach 0.00 (1)
BIGFOIL.COM POLAR EXPORT
NACA66-413
NACA66-413 |  |  |  | Cl Max: | 1.049 | at alpha= | 10.5 | deg
JavaFoil+Calcfoil stall+Eppler ext transition |  |  |  | L/D Max: | 73.957 | at alpha= | 2.5 | deg
Re: | 250000 |  |  | Cd Min: | 0.00892 | at alpha= | 0 | deg
Mach: | 0 |  |  | Cl=0 at alpha= | -3.6 | deg
|  |  |  | @ Cl=0.1, Cd= | 0.011072
|  |  |  | @ Cl=0.4, Cd= | 0.0089725
|  |  |  | @ Cl=0.6, Cd= | 0.0092775
alpha (deg) | Cl | Cd | Cm | Cl/Cd
-18.5 | -0.499 | 0.22458 | -0.02 | -2.22
-18 | -0.518 | 0.21055 | -0.021 | -2.46
-17.5 | -0.537 | 0.19601 | -0.02 | -2.74
-17 | -0.556 | 0.18288 | -0.021 | -3.039
-16.5 | -0.573 | 0.1764 | -0.021 | -3.251
-16 | -0.59 | 0.1626 | -0.022 | -3.628
-15.5 | -0.605 | 0.15158 | -0.022 | -3.989
-15 | -0.617 | 0.14195 | -0.023 | -4.349
-14.5 | -0.627 | 0.1331 | -0.023 | -4.713
-14 | -0.635 | 0.12405 | -0.024 | -5.116
-13.5 | -0.638 | 0.11599 | -0.024 | -5.503
-13 | -0.636 | 0.1072 | -0.025 | -5.929
-12.5 | -0.627 | 0.09949 | -0.026 | -6.306
-12 | -0.613 | 0.09272 | -0.026 | -6.613
-11.5 | -0.596 | 0.08772 | -0.026 | -6.792
-11 | -0.576 | 0.08143 | -0.027 | -7.068
-10.5 | -0.552 | 0.07616 | -0.028 | -7.25
-10 | -0.526 | 0.07105 | -0.029 | -7.399
-9.5 | -0.496 | 0.06662 | -0.029 | -7.451
-9 | -0.464 | 0.06224 | -0.031 | -7.462
-8.5 | -0.43 | 0.05807 | -0.031 | -7.402
-8 | -0.393 | 0.05462 | -0.032 | -7.193
-7.5 | -0.354 | 0.05115 | -0.033 | -6.917
-7 | -0.313 | 0.04799 | -0.033 | -6.518
-6.5 | -0.27 | 0.04539 | -0.034 | -5.951
-6 | -0.226 | 0.0429 | -0.034 | -5.27
-5.5 | -0.181 | 0.04056 | -0.035 | -4.459
-5 | -0.135 | 0.03856 | -0.036 | -3.492
-4.5 | -0.088 | 0.03658 | -0.037 | -2.398
-4 | -0.04 | 0.03484 | -0.039 | -1.154
-3.5 | 0.01 | 0.01151 | -0.084 | 0.835
-3 | 0.069 | 0.01133 | -0.085 | 6.082
-2.5 | 0.129 | 0.01083 | -0.086 | 11.873
-2 | 0.188 | 0.01065 | -0.087 | 17.701
-1.5 | 0.245 | 0.00906 | -0.086 | 27.041
-1 | 0.305 | 0.00905 | -0.087 | 33.661
-0.5 | 0.364 | 0.00904 | -0.088 | 40.331
0 | 0.428 | 0.00892 | -0.089 | 47.974
0.5 | 0.487 | 0.00902 | -0.09 | 53.958
1 | 0.545 | 0.00914 | -0.091 | 59.599
1.5 | 0.601 | 0.00928 | -0.092 | 64.759
2 | 0.658 | 0.00945 | -0.093 | 69.608
2.5 | 0.714 | 0.00965 | -0.094 | 73.957
3 | 0.778 | 0.01508 | -0.096 | 51.6
3.5 | 0.833 | 0.0156 | -0.097 | 53.414
4 | 0.887 | 0.01616 | -0.098 | 54.884
4.5 | 0.939 | 0.01647 | -0.099 | 57.016
5 | 0.989 | 0.01708 | -0.099 | 57.934
5.5 | 1.037 | 0.01777 | -0.1 | 58.372
6 | 0.885 | 0.0416 | -0.047 | 21.263
6.5 | 0.92 | 0.04464 | -0.045 | 20.603
7 | 0.95 | 0.04754 | -0.045 | 19.99
7.5 | 0.977 | 0.05141 | -0.044 | 19.005
8 | 1 | 0.05487 | -0.043 | 18.22
8.5 | 1.018 | 0.05902 | -0.042 | 17.255
9 | 1.033 | 0.06292 | -0.042 | 16.416
9.5 | 1.043 | 0.06751 | -0.041 | 15.446
10 | 1.048 | 0.07249 | -0.041 | 14.459
10.5 | 1.049 | 0.07831 | -0.041 | 13.397
11 | 1.046 | 0.08411 | -0.041 | 12.43
11.5 | 1.038 | 0.09263 | -0.042 | 11.205
12 | 1.022 | 0.09845 | -0.041 | 10.38
12.5 | 1 | 0.10654 | -0.041 | 9.382
13 | 0.974 | 0.11373 | -0.041 | 8.56
13.5 | 0.945 | 0.12381 | -0.041 | 7.629
14 | 0.913 | 0.13314 | -0.04 | 6.858
14.5 | 0.88 | 0.14311 | -0.04 | 6.149
15 | 0.845 | 0.14975 | -0.039 | 5.646
15.5 | 0.81 | 0.16757 | -0.038 | 4.836

## 18. Re 250k Mach 0.00 (2)
BIGFOIL.COM POLAR EXPORT
NACA66-413
NACA66-413 |  |  |  | Cl Max: | 1.1343 | at alpha= | 10.5 | deg
XFOIL ncrit=9 |  |  |  | L/D Max: | 67.0588 | at alpha= | 5.5 | deg
Re: | 250000 |  |  | Cd Min: | 0.17442 | at alpha= | 15.5 | deg
Mach: | 0 |  |  | Cl=0 at alpha= | -99 | deg
|  |  |  | @ Cl=0.1, Cd= | 0.01956
|  |  |  | @ Cl=0.4, Cd= | 0.018722
|  |  |  | @ Cl=0.6, Cd= | 0.016372
alpha (deg) | Cl | Cd | Cm | Cl/Cd
1 | 0.2117 | 0.01956 | -0.0368 | 10.8231
1.5 | 0.288 | 0.01925 | -0.0413 | 14.961
2 | 0.3716 | 0.01877 | -0.0468 | 19.7975
3 | 0.4722 | 0.0186 | -0.0456 | 25.3871
4 | 0.6288 | 0.01587 | -0.052 | 39.6219
4.5 | 0.7266 | 0.01251 | -0.0563 | 58.0815
5 | 0.7634 | 0.01182 | -0.0519 | 64.5854
5.5 | 0.7752 | 0.01156 | -0.0421 | 67.0588
6 | 0.7379 | 0.01386 | -0.0261 | 53.2395
6.5 | 0.7455 | 0.01779 | -0.022 | 41.9056
7 | 0.7787 | 0.01945 | -0.0204 | 40.036
7.5 | 0.8146 | 0.02151 | -0.0195 | 37.8708
8 | 0.8566 | 0.02366 | -0.0188 | 36.2046
8.5 | 0.9078 | 0.02566 | -0.0192 | 35.378
9 | 1.0024 | 0.03023 | -0.0252 | 33.1591
9.5 | 1.0595 | 0.03347 | -0.0262 | 31.6552
10 | 1.1118 | 0.03902 | -0.0267 | 28.4931
10.5 | 1.1343 | 0.04546 | -0.0232 | 24.9516
11 | 1.1074 | 0.06448 | -0.0135 | 17.1743
11.5 | 1.0602 | 0.06822 | -0.0043 | 15.5409
12 | 1.0191 | 0.07531 | -0.0002 | 13.5321
12.5 | 0.9697 | 0.08483 | 0.0005 | 11.4311
13 | 0.9059 | 0.09901 | -0.0048 | 9.1496
13.5 | 0.8376 | 0.12385 | -0.0216 | 6.763
14 | 0.8192 | 0.1402 | -0.0317 | 5.8431
14.5 | 0.8276 | 0.148 | -0.035 | 5.5919
15 | 0.8318 | 0.15737 | -0.0371 | 5.2856
15.5 | 0.8163 | 0.17442 | -0.051 | 4.6801

## 19. Re 250k Mach 0.10 (1)
BIGFOIL.COM POLAR EXPORT
NACA66-413
NACA66-413 |  |  |  | Cl Max: | 1.042 | at alpha= | 10 | deg
JavaFoil+Calcfoil stall+Eppler ext transition |  |  |  | L/D Max: | 74.124 | at alpha= | 2.5 | deg
Re: | 250000 |  |  | Cd Min: | 0.00894 | at alpha= | 0 | deg
Mach: | 0.1 |  |  | Cl=0 at alpha= | -3.6 | deg
|  |  |  | @ Cl=0.1, Cd= | 0.010972
|  |  |  | @ Cl=0.4, Cd= | 0.0089963
|  |  |  | @ Cl=0.6, Cd= | 0.0093
alpha (deg) | Cl | Cd | Cm | Cl/Cd
-18.5 | -0.452 | 0.23594 | -0.021 | -1.915
-18 | -0.474 | 0.23039 | -0.021 | -2.058
-17.5 | -0.496 | 0.20416 | -0.021 | -2.431
-17 | -0.518 | 0.19247 | -0.021 | -2.691
-16.5 | -0.539 | 0.18355 | -0.021 | -2.936
-16 | -0.559 | 0.17048 | -0.021 | -3.277
-15.5 | -0.577 | 0.15765 | -0.022 | -3.66
-15 | -0.593 | 0.14597 | -0.022 | -4.063
-14.5 | -0.607 | 0.13679 | -0.023 | -4.436
-14 | -0.617 | 0.12715 | -0.024 | -4.855
-13.5 | -0.624 | 0.11826 | -0.024 | -5.278
-13 | -0.624 | 0.10972 | -0.025 | -5.691
-12.5 | -0.618 | 0.10106 | -0.025 | -6.119
-12 | -0.606 | 0.09583 | -0.026 | -6.326
-11.5 | -0.591 | 0.08887 | -0.027 | -6.647
-11 | -0.572 | 0.08229 | -0.027 | -6.948
-10.5 | -0.55 | 0.07679 | -0.028 | -7.158
-10 | -0.524 | 0.07175 | -0.029 | -7.306
-9.5 | -0.496 | 0.06741 | -0.029 | -7.353
-9 | -0.464 | 0.06247 | -0.03 | -7.434
-8.5 | -0.43 | 0.05802 | -0.031 | -7.415
-8 | -0.394 | 0.05469 | -0.032 | -7.197
-7.5 | -0.355 | 0.0512 | -0.033 | -6.929
-7 | -0.314 | 0.04824 | -0.034 | -6.505
-6.5 | -0.271 | 0.0454 | -0.034 | -5.971
-6 | -0.227 | 0.04308 | -0.035 | -5.269
-5.5 | -0.182 | 0.04065 | -0.036 | -4.469
-5 | -0.135 | 0.03863 | -0.036 | -3.502
-4.5 | -0.088 | 0.03663 | -0.037 | -2.406
-4 | -0.04 | 0.03489 | -0.039 | -1.158
-3.5 | 0.01 | 0.01157 | -0.084 | 0.834
-3 | 0.069 | 0.01108 | -0.085 | 6.249
-2.5 | 0.129 | 0.01087 | -0.086 | 11.88
-2 | 0.189 | 0.01068 | -0.087 | 17.733
-1.5 | 0.246 | 0.0091 | -0.087 | 27.055
-1 | 0.306 | 0.00906 | -0.088 | 33.778
-0.5 | 0.366 | 0.00906 | -0.089 | 40.437
0 | 0.43 | 0.00894 | -0.09 | 48.086
0.5 | 0.489 | 0.00904 | -0.091 | 54.09
1 | 0.548 | 0.00917 | -0.092 | 59.717
1.5 | 0.604 | 0.00931 | -0.093 | 64.896
2 | 0.661 | 0.00948 | -0.093 | 69.735
2.5 | 0.717 | 0.00968 | -0.094 | 74.124
3 | 0.782 | 0.01515 | -0.096 | 51.608
3.5 | 0.837 | 0.01567 | -0.097 | 53.43
4 | 0.891 | 0.01624 | -0.098 | 54.873
4.5 | 0.943 | 0.01657 | -0.099 | 56.913
5 | 0.993 | 0.01719 | -0.1 | 57.785
5.5 | 1.041 | 0.01785 | -0.101 | 58.342
6 | 0.887 | 0.04171 | -0.046 | 21.268
6.5 | 0.923 | 0.04466 | -0.045 | 20.657
7 | 0.953 | 0.04759 | -0.045 | 20.017
7.5 | 0.979 | 0.05153 | -0.044 | 18.99
8 | 1 | 0.05497 | -0.043 | 18.197
8.5 | 1.018 | 0.0591 | -0.042 | 17.218
9 | 1.031 | 0.06359 | -0.042 | 16.209
9.5 | 1.039 | 0.0684 | -0.041 | 15.184
10 | 1.042 | 0.07361 | -0.041 | 14.15
10.5 | 1.04 | 0.07935 | -0.041 | 13.104
11 | 1.033 | 0.08685 | -0.042 | 11.898
11.5 | 1.022 | 0.09429 | -0.041 | 10.84
12 | 1.002 | 0.09918 | -0.04 | 10.104
12.5 | 0.975 | 0.10693 | -0.04 | 9.122
13 | 0.945 | 0.11838 | -0.04 | 7.981
13.5 | 0.911 | 0.12994 | -0.04 | 7.012
14 | 0.875 | 0.13474 | -0.038 | 6.493
14.5 | 0.837 | 0.14425 | -0.039 | 5.804
15 | 0.798 | 0.15896 | -0.037 | 5.022

## 20. Re 250k Mach 0.10 (2)
BIGFOIL.COM POLAR EXPORT
NACA66-413
NACA66-413 |  |  |  | Cl Max: | 1.1266 | at alpha= | 10.5 | deg
XFOIL ncrit=9 |  |  |  | L/D Max: | 66.0736 | at alpha= | 5.5 | deg
Re: | 250000 |  |  | Cd Min: | 0.22321 | at alpha= | -20 | deg
Mach: | 0.1 |  |  | Cl=0 at alpha= | -2.3358 | deg
|  |  |  | @ Cl=0.1, Cd= | 0.018927
|  |  |  | @ Cl=0.4, Cd= | 0.019037
|  |  |  | @ Cl=0.6, Cd= | 0.016649
alpha (deg) | Cl | Cd | Cm | Cl/Cd
-20 | -0.5428 | 0.22321 | -0.0129 | -2.4318
-19.5 | -0.5312 | 0.21754 | -0.0183 | -2.4418
-19 | -0.5263 | 0.21308 | -0.0239 | -2.47
-18.5 | -0.5008 | 0.20334 | -0.0241 | -2.4629
-18 | -0.485 | 0.19751 | -0.0266 | -2.4556
-17.5 | -0.4711 | 0.19113 | -0.0298 | -2.4648
-17 | -0.4628 | 0.18499 | -0.0346 | -2.5018
-16.5 | -0.4635 | 0.17942 | -0.0403 | -2.5833
-16 | -0.4412 | 0.17016 | -0.0401 | -2.5929
-15.5 | -0.4257 | 0.16431 | -0.0413 | -2.5908
-15 | -0.4161 | 0.15786 | -0.0438 | -2.6359
-14.5 | -0.4182 | 0.1513 | -0.0489 | -2.764
-14 | -0.4203 | 0.14413 | -0.0535 | -2.9161
-13.5 | -0.4113 | 0.13554 | -0.053 | -3.0345
-13 | -0.3983 | 0.13051 | -0.0521 | -3.0519
-12.5 | -0.3989 | 0.12478 | -0.0523 | -3.1968
-12 | -0.4241 | 0.12179 | -0.0469 | -3.4822
-11.5 | -0.4308 | 0.11149 | -0.058 | -3.864
-11 | -0.4268 | 0.09693 | -0.0749 | -4.4032
-10.5 | -0.4048 | 0.08957 | -0.0742 | -4.5194
-10 | -0.3869 | 0.08039 | -0.0831 | -4.8128
-9.5 | -0.3935 | 0.06507 | -0.1028 | -6.0473
-9 | -0.4262 | 0.05926 | -0.1058 | -7.192
-8.5 | -0.412 | 0.04862 | -0.1083 | -8.4739
-8 | -0.3944 | 0.04454 | -0.1058 | -8.855
-7.5 | -0.3903 | 0.04031 | -0.1007 | -9.6825
-7 | -0.3505 | 0.03615 | -0.1005 | -9.6957
-6.5 | -0.3267 | 0.02964 | -0.0937 | -11.0223
-6 | -0.277 | 0.02482 | -0.0918 | -11.1604
-5.5 | -0.2347 | 0.02285 | -0.0895 | -10.2713
-5 | -0.1841 | 0.01995 | -0.0888 | -9.2281
-4.5 | -0.1324 | 0.01857 | -0.0885 | -7.1298
-4 | -0.1012 | 0.01806 | -0.0844 | -5.6035
-3.5 | -0.0616 | 0.01722 | -0.0821 | -3.5772
-3 | -0.0108 | 0.01649 | -0.0817 | -0.65494
-2.5 | -0.0157 | 0.01456 | -0.0725 | -1.0783
-2 | 0.0321 | 0.01547 | -0.0693 | 2.075
-1.5 | 0.0355 | 0.01732 | -0.0572 | 2.0497
-1 | 0.0639 | 0.01827 | -0.0495 | 3.4975
-0.5 | 0.0972 | 0.01888 | -0.0439 | 5.1483
0 | 0.1204 | 0.01927 | -0.0387 | 6.2481
0.5 | 0.1955 | 0.01904 | -0.043 | 10.2679
2 | 0.3689 | 0.01895 | -0.0462 | 19.467
3 | 0.448 | 0.01917 | -0.0414 | 23.3698
3.5 | 0.539 | 0.01811 | -0.0473 | 29.7626
4 | 0.6317 | 0.01589 | -0.052 | 39.7546
4.5 | 0.7288 | 0.01254 | -0.0561 | 58.118
5 | 0.7665 | 0.01181 | -0.0517 | 64.9026
5.5 | 0.7724 | 0.01169 | -0.0408 | 66.0736
6 | 0.7347 | 0.01412 | -0.0249 | 52.0326
6.5 | 0.7452 | 0.01794 | -0.0212 | 41.5385
7 | 0.7784 | 0.01965 | -0.0197 | 39.6132
7.5 | 0.8141 | 0.02178 | -0.0186 | 37.3783
8 | 0.8572 | 0.02392 | -0.0181 | 35.8361
8.5 | 0.9098 | 0.02597 | -0.0185 | 35.0327
9 | 1.0036 | 0.03055 | -0.0242 | 32.8511
9.5 | 1.0619 | 0.03414 | -0.0253 | 31.1043
10 | 1.1093 | 0.03977 | -0.025 | 27.8929
10.5 | 1.1266 | 0.04616 | -0.0208 | 24.4064
12.5 | 0.9507 | 0.08741 | 0.0002 | 10.8763
13 | 0.8913 | 0.102 | -0.0063 | 8.7382
13.5 | 0.8329 | 0.12575 | -0.0225 | 6.6235
14 | 0.8144 | 0.1424 | -0.0331 | 5.7191
14.5 | 0.8216 | 0.15081 | -0.0369 | 5.4479
15 | 0.831 | 0.15877 | -0.0378 | 5.234
15.5 | 0.8162 | 0.17546 | -0.0516 | 4.6518

## 21. Re 250k Mach 0.25 (1)
BIGFOIL.COM POLAR EXPORT
NACA66-413
NACA66-413 |  |  |  | Cl Max: | 1.015 | at alpha= | 5 | deg
JavaFoil+Calcfoil stall+Eppler ext transition |  |  |  | L/D Max: | 74.198 | at alpha= | 2.5 | deg
Re: | 250000 |  |  | Cd Min: | 0.00907 | at alpha= | 0 | deg
Mach: | 0.25 |  |  | Cl=0 at alpha= | -3.598 | deg
|  |  |  | @ Cl=0.1, Cd= | 0.010988
|  |  |  | @ Cl=0.4, Cd= | 0.0091632
|  |  |  | @ Cl=0.6, Cd= | 0.0094367
alpha (deg) | Cl | Cd | Cm | Cl/Cd
-17 | -0.077 | 0.41626 | -0.023 | -0.186
-16.5 | -0.19 | 0.34516 | -0.023 | -0.55
-16 | -0.261 | 0.29214 | -0.024 | -0.893
-15.5 | -0.32 | 0.24575 | -0.025 | -1.304
-15 | -0.373 | 0.20407 | -0.023 | -1.83
-14.5 | -0.421 | 0.18135 | -0.024 | -2.323
-14 | -0.464 | 0.16136 | -0.024 | -2.874
-13.5 | -0.5 | 0.14277 | -0.024 | -3.503
-13 | -0.525 | 0.13041 | -0.025 | -4.025
-12.5 | -0.54 | 0.11525 | -0.026 | -4.685
-12 | -0.545 | 0.10512 | -0.026 | -5.182
-11.5 | -0.544 | 0.09551 | -0.027 | -5.694
-11 | -0.537 | 0.08818 | -0.027 | -6.095
-10.5 | -0.526 | 0.08173 | -0.028 | -6.432
-10 | -0.509 | 0.07538 | -0.029 | -6.75
-9.5 | -0.487 | 0.06957 | -0.03 | -7.001
-9 | -0.461 | 0.06404 | -0.031 | -7.195
-8.5 | -0.43 | 0.05977 | -0.032 | -7.2
-8 | -0.396 | 0.0561 | -0.033 | -7.064
-7.5 | -0.359 | 0.05199 | -0.033 | -6.904
-7 | -0.319 | 0.04889 | -0.034 | -6.522
-6.5 | -0.276 | 0.04607 | -0.035 | -5.999
-6 | -0.232 | 0.04348 | -0.036 | -5.334
-5.5 | -0.186 | 0.04112 | -0.036 | -4.521
-5 | -0.139 | 0.03862 | -0.037 | -3.59
-4.5 | -0.09 | 0.03679 | -0.038 | -2.458
-4 | -0.041 | 0.03498 | -0.041 | -1.186
-3.5 | 0.01 | 0.01176 | -0.086 | 0.841
-3 | 0.071 | 0.01123 | -0.087 | 6.324
-2.5 | 0.132 | 0.01072 | -0.088 | 12.359
-2 | 0.194 | 0.01131 | -0.089 | 17.179
-1.5 | 0.252 | 0.00928 | -0.089 | 27.171
-1 | 0.314 | 0.00925 | -0.09 | 33.937
-0.5 | 0.375 | 0.00922 | -0.091 | 40.728
0 | 0.441 | 0.00907 | -0.092 | 48.603
0.5 | 0.501 | 0.00919 | -0.093 | 54.568
1 | 0.562 | 0.00933 | -0.094 | 60.19
1.5 | 0.619 | 0.00949 | -0.095 | 65.241
2 | 0.678 | 0.00968 | -0.096 | 69.976
2.5 | 0.735 | 0.0099 | -0.096 | 74.198
3 | 0.802 | 0.01554 | -0.099 | 51.608
3.5 | 0.858 | 0.0161 | -0.1 | 53.278
4 | 0.913 | 0.01672 | -0.101 | 54.586
4.5 | 0.965 | 0.01737 | -0.102 | 55.555
5 | 1.015 | 0.0178 | -0.102 | 57.032
5.5 | 0.869 | 0.03953 | -0.05 | 21.99
6 | 0.904 | 0.04233 | -0.046 | 21.368
6.5 | 0.938 | 0.0456 | -0.046 | 20.576
7 | 0.964 | 0.0489 | -0.044 | 19.708
7.5 | 0.985 | 0.05313 | -0.044 | 18.531
8 | 0.999 | 0.05729 | -0.042 | 17.43
8.5 | 1.006 | 0.06149 | -0.041 | 16.361
9 | 1.006 | 0.06683 | -0.041 | 15.056
9.5 | 0.998 | 0.07326 | -0.041 | 13.625
10 | 0.982 | 0.07867 | -0.042 | 12.486

## 22. Re 250k Mach 0.25 (2)
BIGFOIL.COM POLAR EXPORT
NACA66-413
NACA66-413 |  |  |  | Cl Max: | 1.0833 | at alpha= | 10 | deg
XFOIL ncrit=9 |  |  |  | L/D Max: | 63.9318 | at alpha= | 5 | deg
Re: | 250000 |  |  | Cd Min: | 0.22669 | at alpha= | -20 | deg
Mach: | 0.25 |  |  | Cl=0 at alpha= | -2.4225 | deg
|  |  |  | @ Cl=0.1, Cd= | 0.019096
|  |  |  | @ Cl=0.4, Cd= | 0.019535
|  |  |  | @ Cl=0.6, Cd= | 0.017121
alpha (deg) | Cl | Cd | Cm | Cl/Cd
-20 | -0.5482 | 0.22669 | -0.0132 | -2.4183
-19.5 | -0.5374 | 0.22152 | -0.0191 | -2.426
-19 | -0.5274 | 0.2156 | -0.0239 | -2.4462
-18.5 | -0.5023 | 0.20655 | -0.0244 | -2.4319
-18 | -0.4863 | 0.20049 | -0.0272 | -2.4256
-17.5 | -0.4717 | 0.19393 | -0.0307 | -2.4323
-17 | -0.4656 | 0.18846 | -0.0364 | -2.4706
-16.5 | -0.4629 | 0.18272 | -0.0415 | -2.5334
-16 | -0.4357 | 0.17307 | -0.0404 | -2.5175
-15.5 | -0.4214 | 0.16704 | -0.0423 | -2.5227
-15 | -0.4117 | 0.16044 | -0.0452 | -2.5661
-14.5 | -0.4161 | 0.1545 | -0.051 | -2.6932
-14 | -0.415 | 0.14747 | -0.0547 | -2.8141
-13.5 | -0.3967 | 0.1395 | -0.0522 | -2.8437
-13 | -0.389 | 0.13408 | -0.0521 | -2.9013
-12.5 | -0.3966 | 0.12927 | -0.0507 | -3.068
-12 | -0.4175 | 0.1255 | -0.0478 | -3.3267
-11.5 | -0.4109 | 0.11368 | -0.0638 | -3.6145
-11 | -0.3928 | 0.10354 | -0.067 | -3.7937
-10.5 | -0.366 | 0.09582 | -0.073 | -3.8197
-10 | -0.3533 | 0.08551 | -0.0837 | -4.1317
-8.5 | -0.3712 | 0.05244 | -0.115 | -7.0786
-8 | -0.3707 | 0.0476 | -0.1123 | -7.7878
-7.5 | -0.3753 | 0.0425 | -0.1073 | -8.8306
-7 | -0.3457 | 0.03856 | -0.1055 | -8.9652
-6.5 | -0.3258 | 0.03284 | -0.0982 | -9.9208
-6 | -0.2894 | 0.02617 | -0.0948 | -11.0585
-5.5 | -0.2466 | 0.02443 | -0.0919 | -10.0941
-5 | -0.1896 | 0.02107 | -0.0919 | -8.9986
-4.5 | -0.1455 | 0.01963 | -0.0899 | -7.4121
-4 | -0.1092 | 0.0188 | -0.0862 | -5.8085
-3.5 | -0.0625 | 0.01775 | -0.0847 | -3.5211
-3 | -0.0414 | 0.01786 | -0.0787 | -2.318
-2.5 | -0.0062 | 0.01611 | -0.0764 | -0.38485
-2 | 0.0338 | 0.01559 | -0.0717 | 2.1681
-1.5 | 0.0324 | 0.01747 | -0.0594 | 1.8546
-1 | 0.07 | 0.01851 | -0.052 | 3.7817
0 | 0.1263 | 0.01961 | -0.0399 | 6.4406
1.5 | 0.2549 | 0.02039 | -0.0353 | 12.5012
2 | 0.334 | 0.01995 | -0.0395 | 16.7419
2.5 | 0.4167 | 0.01943 | -0.044 | 21.4462
3.5 | 0.5557 | 0.0183 | -0.0481 | 30.3661
4 | 0.6699 | 0.01526 | -0.0555 | 43.8991
4.5 | 0.7373 | 0.01278 | -0.0543 | 57.6917
5 | 0.7691 | 0.01203 | -0.0482 | 63.9318
5.5 | 0.7578 | 0.01241 | -0.0339 | 61.0637
6 | 0.7194 | 0.0156 | -0.0194 | 46.1154
6.5 | 0.7425 | 0.01883 | -0.0173 | 39.4318
7 | 0.7768 | 0.02076 | -0.0157 | 37.4181
7.5 | 0.812 | 0.02322 | -0.0143 | 34.9699
8 | 0.8612 | 0.02535 | -0.0139 | 33.9724
8.5 | 0.9226 | 0.02773 | -0.0147 | 33.2708
9 | 1.0108 | 0.03266 | -0.0188 | 30.9492
9.5 | 1.0612 | 0.03761 | -0.0183 | 28.2159
10 | 1.0833 | 0.0436 | -0.0147 | 24.8463
10.5 | 1.0792 | 0.04956 | -0.0089 | 21.7756
11 | 1.0591 | 0.05701 | -0.0033 | 18.5774
12 | 0.8636 | 0.073 | 0.0092 | 11.8301
12.5 | 0.8806 | 0.09916 | -0.0044 | 8.8806
13 | 0.8486 | 0.11425 | -0.0137 | 7.4276
13.5 | 0.8497 | 0.12565 | -0.016 | 6.7624
14 | 0.8016 | 0.15033 | -0.0377 | 5.3323
14.5 | 0.8057 | 0.16055 | -0.0435 | 5.0184
15 | 0.8266 | 0.16605 | -0.0443 | 4.978

## 23. Re 250k Mach 0.50 (1)
BIGFOIL.COM POLAR EXPORT
NACA66-413
NACA66-413 |  |  |  | Cl Max: | 1.262 | at alpha= | 20 | deg
JavaFoil+Calcfoil stall+Eppler ext transition |  |  |  | L/D Max: | 73.724 | at alpha= | 2.5 | deg
Re: | 250000 |  |  | Cd Min: | 0.00973 | at alpha= | 0 | deg
Mach: | 0.5 |  |  | Cl=0 at alpha= | -3.5818 | deg
|  |  |  | @ Cl=0.1, Cd= | 0.0124
|  |  |  | @ Cl=0.4, Cd= | 0.010047
|  |  |  | @ Cl=0.6, Cd= | 0.010063
alpha (deg) | Cl | Cd | Cm | Cl/Cd
-20 | -0.894 | 0.25719 | -0.032 | -3.477
-19.5 | -0.868 | 0.24948 | -0.033 | -3.478
-19 | -0.841 | 0.24319 | -0.033 | -3.459
-18.5 | -0.815 | 0.23295 | -0.034 | -3.497
-18 | -0.788 | 0.22687 | -0.034 | -3.474
-17.5 | -0.759 | 0.22334 | -0.033 | -3.4
-17 | -0.732 | 0.22492 | -0.033 | -3.256
-16.5 | -0.706 | 0.21312 | -0.034 | -3.311
-16 | -0.679 | 0.21003 | -0.034 | -3.232
-15.5 | -0.652 | 0.2049 | -0.035 | -3.182
-15 | -0.625 | 0.1993 | -0.036 | -3.136
-14.5 | -0.597 | 0.1822 | -0.033 | -3.274
-14 | -0.57 | 0.17834 | -0.034 | -3.193
-13.5 | -0.543 | 0.17633 | -0.034 | -3.077
-13 | -0.516 | 0.16184 | -0.035 | -3.185
-12.5 | -0.488 | 0.16749 | -0.035 | -2.916
-12 | -0.461 | 0.16422 | -0.036 | -2.808
-11.5 | -0.434 | 0.14829 | -0.036 | -2.926
-11 | -0.406 | 0.13915 | -0.034 | -2.918
-10.5 | -0.379 | 0.14205 | -0.034 | -2.666
-10 | -0.352 | 0.12734 | -0.035 | -2.76
-9.5 | -0.324 | 0.12426 | -0.035 | -2.609
-9 | -0.297 | 0.12135 | -0.036 | -2.447
-8.5 | -0.269 | 0.11189 | -0.033 | -2.407
-8 | -0.242 | 0.09414 | -0.034 | -2.57
-7.5 | -0.215 | 0.09159 | -0.034 | -2.343
-7 | -0.302 | 0.05728 | -0.034 | -5.271
-6.5 | -0.283 | 0.05076 | -0.037 | -5.574
-6 | -0.246 | 0.04624 | -0.039 | -5.329
-5.5 | -0.202 | 0.04297 | -0.04 | -4.691
-5 | -0.152 | 0.03994 | -0.04 | -3.809
-4.5 | -0.1 | 0.03768 | -0.042 | -2.652
-4 | -0.046 | 0.03626 | -0.043 | -1.269
-3.5 | 0.009 | 0.03465 | -0.045 | 0.259
-3 | 0.079 | 0.01248 | -0.096 | 6.309
-2.5 | 0.147 | 0.01222 | -0.098 | 12.033
-2 | 0.216 | 0.01198 | -0.099 | 17.997
-1.5 | 0.285 | 0.01177 | -0.1 | 24.241
-1 | 0.347 | 0.01007 | -0.098 | 34.487
-0.5 | 0.415 | 0.01004 | -0.1 | 41.362
0 | 0.489 | 0.00973 | -0.101 | 50.261
0.5 | 0.556 | 0.00991 | -0.102 | 56.076
1 | 0.622 | 0.01014 | -0.103 | 61.355
1.5 | 0.685 | 0.01038 | -0.104 | 65.987
2 | 0.748 | 0.01066 | -0.105 | 70.187
2.5 | 0.811 | 0.01099 | -0.106 | 73.724
3 | 0.887 | 0.01742 | -0.109 | 50.936
3.5 | 0.947 | 0.01823 | -0.11 | 51.933
4 | 1.002 | 0.01909 | -0.111 | 52.506
4.5 | 0.863 | 0.03713 | -0.05 | 23.232
5 | 0.898 | 0.03994 | -0.051 | 22.485
5.5 | 0.923 | 0.04328 | -0.049 | 21.323
6 | 0.932 | 0.04798 | -0.046 | 19.417
6.5 | 0.909 | 0.05514 | -0.043 | 16.479
7 | 0.574 | 0.08364 | -0.039 | 6.862
7.5 | 0.601 | 0.1041 | -0.044 | 5.773
8 | 0.628 | 0.11447 | -0.044 | 5.482
8.5 | 0.655 | 0.11901 | -0.051 | 5.505
9 | 0.682 | 0.12186 | -0.051 | 5.594
9.5 | 0.708 | 0.12494 | -0.052 | 5.668
10 | 0.734 | 0.13419 | -0.052 | 5.473
10.5 | 0.761 | 0.14442 | -0.053 | 5.269
11 | 0.788 | 0.16023 | -0.058 | 4.921
11.5 | 0.815 | 0.16338 | -0.059 | 4.986
12 | 0.841 | 0.16669 | -0.059 | 5.044
12.5 | 0.867 | 0.16734 | -0.059 | 5.18
13 | 0.895 | 0.17561 | -0.065 | 5.097
13.5 | 0.921 | 0.17959 | -0.065 | 5.128
14 | 0.947 | 0.19 | -0.066 | 4.983
14.5 | 0.973 | 0.196 | -0.067 | 4.963
15 | 1.001 | 0.21002 | -0.071 | 4.766
15.5 | 1.027 | 0.21777 | -0.071 | 4.714
16 | 1.052 | 0.22053 | -0.072 | 4.771
16.5 | 1.078 | 0.2294 | -0.073 | 4.7
17 | 1.106 | 0.23802 | -0.077 | 4.648
17.5 | 1.132 | 0.24788 | -0.077 | 4.566
18 | 1.157 | 0.2487 | -0.078 | 4.653
18.5 | 1.183 | 0.25973 | -0.078 | 4.554
19 | 1.212 | 0.26993 | -0.082 | 4.488
19.5 | 1.237 | 0.27599 | -0.082 | 4.48
20 | 1.262 | 0.28601 | -0.083 | 4.411

## 24. Re 250k Mach 0.50 (2)
BIGFOIL.COM POLAR EXPORT
NACA66-413
NACA66-413 |  |  |  | Cl Max: | 1.0365 | at alpha= | 20 | deg
XFOIL ncrit=9 |  |  |  | L/D Max: | 56.8253 | at alpha= | 5 | deg
Re: | 250000 |  |  | Cd Min: | 0.28575 | at alpha= | 20 | deg
Mach: | 0.5 |  |  | Cl=0 at alpha= | -1.1231 | deg
|  |  |  | @ Cl=0.1, Cd= | 0.022306
|  |  |  | @ Cl=0.4, Cd= | 0.022181
|  |  |  | @ Cl=0.6, Cd= | 0.019976
alpha (deg) | Cl | Cd | Cm | Cl/Cd
-20 | -0.5841 | 0.24718 | -0.0162 | -2.3631
-19.5 | -0.561 | 0.2371 | -0.0193 | -2.3661
-19 | -0.5396 | 0.22931 | -0.0226 | -2.3531
-18.5 | -0.5196 | 0.22204 | -0.0265 | -2.3401
-18 | -0.501 | 0.21488 | -0.0311 | -2.3315
-17.5 | -0.4904 | 0.20983 | -0.0373 | -2.3371
-17 | -0.4708 | 0.20064 | -0.0404 | -2.3465
-16.5 | -0.4479 | 0.19226 | -0.0417 | -2.3297
-16 | -0.4307 | 0.18537 | -0.0445 | -2.3235
-15.5 | -0.4174 | 0.17879 | -0.0485 | -2.3346
-15 | -0.4193 | 0.17448 | -0.054 | -2.4031
-14.5 | -0.399 | 0.16469 | -0.0539 | -2.4227
-14 | -0.3856 | 0.15841 | -0.0532 | -2.4342
-13.5 | -0.3913 | 0.15485 | -0.0498 | -2.527
-13 | -0.3906 | 0.14943 | -0.0521 | -2.6139
-12.5 | -0.3776 | 0.14079 | -0.0651 | -2.682
-12 | -0.3428 | 0.13004 | -0.0683 | -2.6361
-11.5 | -0.3127 | 0.1216 | -0.0746 | -2.5715
-11 | -0.2996 | 0.11267 | -0.0859 | -2.6591
-10.5 | -0.2796 | 0.10219 | -0.0945 | -2.7361
-10 | -0.2497 | 0.09467 | -0.0985 | -2.6376
-9.5 | -0.2382 | 0.08426 | -0.1133 | -2.827
-9 | -0.2276 | 0.07392 | -0.1214 | -3.079
-8.5 | -0.2053 | 0.06617 | -0.1273 | -3.1026
-8 | -0.2688 | 0.05839 | -0.1359 | -4.6035
-7.5 | -0.2686 | 0.05073 | -0.1341 | -5.2947
-7 | -0.2777 | 0.04662 | -0.1287 | -5.9567
-6.5 | -0.3028 | 0.03925 | -0.1205 | -7.7146
-6 | -0.2879 | 0.03426 | -0.1149 | -8.4034
-5.5 | -0.2862 | 0.0306 | -0.1053 | -9.3529
-5 | -0.243 | 0.02728 | -0.1012 | -8.9076
-4.5 | -0.2215 | 0.02538 | -0.0935 | -8.7273
-4 | -0.1744 | 0.02337 | -0.0901 | -7.4626
-3.5 | -0.1095 | 0.02158 | -0.0894 | -5.0741
-3 | -0.1168 | 0.022 | -0.0767 | -5.3091
-2.5 | -0.0604 | 0.0208 | -0.0754 | -2.9038
-2 | -0.0551 | 0.0212 | -0.0654 | -2.5991
-1.5 | -0.0098 | 0.01838 | -0.0634 | -0.53319
-1 | 0.0032 | 0.02023 | -0.0514 | 0.15818
-0.5 | 0.0403 | 0.02135 | -0.042 | 1.8876
0 | 0.0516 | 0.02232 | -0.0307 | 2.3118
0.5 | 0.1193 | 0.0223 | -0.0301 | 5.3498
1 | 0.1627 | 0.02266 | -0.0282 | 7.1801
1.5 | 0.2423 | 0.02242 | -0.031 | 10.8073
2 | 0.295 | 0.02259 | -0.0299 | 13.0589
3 | 0.4413 | 0.02202 | -0.0332 | 20.0409
3.5 | 0.5074 | 0.0216 | -0.033 | 23.4907
4 | 0.5892 | 0.02042 | -0.0346 | 28.8541
4.5 | 0.7174 | 0.01515 | -0.038 | 47.3531
5 | 0.7643 | 0.01345 | -0.0306 | 56.8253
5.5 | 0.7213 | 0.01639 | -0.014 | 44.0085
6 | 0.6957 | 0.02056 | -0.0037 | 33.8375
6.5 | 0.7339 | 0.02318 | -0.0023 | 31.6609
7 | 0.7678 | 0.02589 | 0.0001 | 29.6562
7.5 | 0.8144 | 0.02862 | 0.002 | 28.4556
8 | 0.8836 | 0.03166 | 0.0031 | 27.909
8.5 | 0.9399 | 0.03634 | 0.0047 | 25.8641
9 | 0.9591 | 0.04263 | 0.0078 | 22.4982
9.5 | 0.9533 | 0.04946 | 0.0107 | 19.2742
10 | 0.9359 | 0.05749 | 0.0122 | 16.2794
10.5 | 0.9062 | 0.06731 | 0.0113 | 13.4631
11 | 0.8693 | 0.07969 | 0.0063 | 10.9085
11.5 | 0.8279 | 0.09639 | -0.0046 | 8.5891
12 | 0.7957 | 0.11722 | -0.019 | 6.7881
12.5 | 0.7891 | 0.13155 | -0.0273 | 5.9985
13 | 0.7914 | 0.14843 | -0.0355 | 5.3318
13.5 | 0.7988 | 0.1601 | -0.0416 | 4.9894
14 | 0.8062 | 0.17033 | -0.0497 | 4.7332
14.5 | 0.8322 | 0.17971 | -0.051 | 4.6308
15 | 0.8295 | 0.19139 | -0.0636 | 4.3341
15.5 | 0.849 | 0.20024 | -0.0687 | 4.2399
16 | 0.879 | 0.21 | -0.0698 | 4.1857
16.5 | 0.8828 | 0.21965 | -0.0814 | 4.0191
17 | 0.9035 | 0.22847 | -0.0869 | 3.9546
17.5 | 0.9318 | 0.23741 | -0.0896 | 3.9249
18 | 0.9538 | 0.24859 | -0.0948 | 3.8368
18.5 | 0.9635 | 0.25641 | -0.105 | 3.7577
19 | 0.9847 | 0.26527 | -0.1111 | 3.7121
19.5 | 1.0089 | 0.27366 | -0.1152 | 3.6867
20 | 1.0365 | 0.28575 | -0.1186 | 3.6273

## 25. Re 500k Mach 0.00 (1)
BIGFOIL.COM POLAR EXPORT
NACA66-413
NACA66-413 |  |  |  | Cl Max: | 1.197 | at alpha= | 7.5 | deg
JavaFoil+Calcfoil stall+Eppler ext transition |  |  |  | L/D Max: | 103.64 | at alpha= | 2.5 | deg
Re: | 500000 |  |  | Cd Min: | 0.00608 | at alpha= | 1 | deg
Mach: | 0 |  |  | Cl=0 at alpha= | -3.5848 | deg
|  |  |  | @ Cl=0.1, Cd= | 0.0095922
|  |  |  | @ Cl=0.4, Cd= | 0.0062977
|  |  |  | @ Cl=0.6, Cd= | 0.0062405
alpha (deg) | Cl | Cd | Cm | Cl/Cd
-18.5 | -0.499 | 0.19595 | -0.021 | -2.545
-18 | -0.518 | 0.18743 | -0.021 | -2.764
-17.5 | -0.537 | 0.17472 | -0.021 | -3.075
-17 | -0.556 | 0.16111 | -0.021 | -3.45
-16.5 | -0.574 | 0.15415 | -0.022 | -3.721
-16 | -0.59 | 0.1465 | -0.022 | -4.027
-15.5 | -0.605 | 0.13634 | -0.023 | -4.436
-15 | -0.617 | 0.12676 | -0.023 | -4.871
-14.5 | -0.628 | 0.12088 | -0.024 | -5.192
-14 | -0.635 | 0.11238 | -0.025 | -5.649
-13.5 | -0.639 | 0.10648 | -0.025 | -5.997
-13 | -0.636 | 0.09816 | -0.026 | -6.477
-12.5 | -0.628 | 0.09161 | -0.027 | -6.851
-12 | -0.613 | 0.08587 | -0.027 | -7.144
-11.5 | -0.596 | 0.08038 | -0.027 | -7.415
-11 | -0.576 | 0.07494 | -0.028 | -7.684
-10.5 | -0.553 | 0.07124 | -0.03 | -7.757
-10 | -0.526 | 0.06632 | -0.03 | -7.933
-9.5 | -0.497 | 0.06229 | -0.031 | -7.974
-9 | -0.465 | 0.05851 | -0.032 | -7.945
-8.5 | -0.43 | 0.05468 | -0.033 | -7.868
-8 | -0.393 | 0.05136 | -0.034 | -7.657
-7.5 | -0.354 | 0.04823 | -0.034 | -7.343
-7 | -0.313 | 0.04538 | -0.035 | -6.898
-6.5 | -0.27 | 0.043 | -0.035 | -6.286
-6 | -0.226 | 0.04075 | -0.036 | -5.552
-5.5 | -0.181 | 0.0384 | -0.038 | -4.717
-5 | -0.135 | 0.03637 | -0.04 | -3.712
-4.5 | -0.108 | 0.01038 | -0.082 | -10.39
-4 | -0.049 | 0.01013 | -0.083 | -4.877
-3.5 | 0.01 | 0.00988 | -0.084 | 0.975
-3 | 0.069 | 0.00968 | -0.085 | 7.139
-2.5 | 0.129 | 0.00951 | -0.086 | 13.55
-2 | 0.189 | 0.00902 | -0.087 | 20.942
-1.5 | 0.249 | 0.00642 | -0.088 | 38.832
-1 | 0.31 | 0.00645 | -0.089 | 47.969
-0.5 | 0.37 | 0.00646 | -0.09 | 57.265
0 | 0.431 | 0.00613 | -0.091 | 70.291
0.5 | 0.491 | 0.00632 | -0.092 | 77.697
1 | 0.551 | 0.00608 | -0.093 | 90.603
1.5 | 0.609 | 0.00627 | -0.094 | 97.056
2 | 0.667 | 0.0069 | -0.095 | 96.596
2.5 | 0.725 | 0.00699 | -0.096 | 103.64
3 | 0.78 | 0.01294 | -0.097 | 60.32
3.5 | 0.836 | 0.0134 | -0.097 | 62.36
4 | 0.889 | 0.01388 | -0.098 | 64.069
4.5 | 0.942 | 0.01441 | -0.099 | 65.371
5 | 0.992 | 0.01498 | -0.1 | 66.241
5.5 | 1.04 | 0.0156 | -0.101 | 66.693
6 | 1.086 | 0.01624 | -0.101 | 66.884
6.5 | 1.129 | 0.01693 | -0.102 | 66.695
7 | 1.165 | 0.01764 | -0.103 | 66.068
7.5 | 1.197 | 0.01821 | -0.103 | 65.75
8 | 1.001 | 0.05146 | -0.047 | 19.457
8.5 | 1.02 | 0.05563 | -0.047 | 18.336
9 | 1.035 | 0.05921 | -0.047 | 17.471
9.5 | 1.044 | 0.06332 | -0.046 | 16.488
10 | 1.049 | 0.06787 | -0.045 | 15.459
10.5 | 1.05 | 0.07296 | -0.045 | 14.392
11 | 1.047 | 0.07926 | -0.046 | 13.205
11.5 | 1.039 | 0.08386 | -0.046 | 12.39
12 | 1.023 | 0.09019 | -0.045 | 11.341
12.5 | 1 | 0.09709 | -0.044 | 10.303

## 26. Re 500k Mach 0.00 (2)
BIGFOIL.COM POLAR EXPORT
NACA66-413
NACA66-413 |  |  |  | Cl Max: | 1.2061 | at alpha= | 12 | deg
XFOIL ncrit=9 |  |  |  | L/D Max: | 94.1971 | at alpha= | 4 | deg
Re: | 500000 |  |  | Cd Min: | 0.19927 | at alpha= | 17 | deg
Mach: | 0 |  |  | Cl=0 at alpha= | -3.3136 | deg
|  |  |  | @ Cl=0.1, Cd= | 0.0080818
|  |  |  | @ Cl=0.4, Cd= | 0.0094746
|  |  |  | @ Cl=0.6, Cd= | 0.0092413
alpha (deg) | Cl | Cd | Cm | Cl/Cd
-14 | -0.4176 | 0.13804 | -0.0498 | -3.0252
-13.5 | -0.4073 | 0.13255 | -0.0507 | -3.0728
-13 | -0.4031 | 0.12626 | -0.0522 | -3.1926
-12.5 | -0.4113 | 0.12041 | -0.0517 | -3.4158
-12 | -0.4007 | 0.10701 | -0.0647 | -3.7445
-11.5 | -0.4075 | 0.0903 | -0.0773 | -4.5127
-11 | -0.3931 | 0.08113 | -0.0851 | -4.8453
-10.5 | -0.397 | 0.0633 | -0.1065 | -6.2717
-10 | -0.4013 | 0.05394 | -0.1157 | -7.4397
-9.5 | -0.4236 | 0.04884 | -0.1118 | -8.6732
-9 | -0.4316 | 0.0439 | -0.1071 | -9.8314
-8.5 | -0.4207 | 0.042 | -0.1015 | -10.0167
-8 | -0.4266 | 0.03282 | -0.0963 | -12.9982
-7.5 | -0.3914 | 0.02943 | -0.095 | -13.2994
-7 | -0.3602 | 0.02078 | -0.09 | -17.334
-6.5 | -0.312 | 0.018 | -0.0892 | -17.3333
-6 | -0.2617 | 0.01646 | -0.0889 | -15.8991
-5.5 | -0.2108 | 0.01497 | -0.0884 | -14.0815
-5 | -0.1622 | 0.01383 | -0.0875 | -11.7281
-4.5 | -0.1146 | 0.0128 | -0.0865 | -8.9531
-4 | -0.0682 | 0.01188 | -0.0855 | -5.7407
-3.5 | -0.0189 | 0.01138 | -0.0848 | -1.6608
-3 | 0.0318 | 0.01082 | -0.0844 | 2.939
-2.5 | 0.0656 | 0.00793 | -0.0826 | 8.2724
-2 | 0.12 | 0.00817 | -0.0824 | 14.6879
-1.5 | 0.1714 | 0.00866 | -0.081 | 19.7921
-1 | 0.224 | 0.00909 | -0.08 | 24.6425
-0.5 | 0.279 | 0.00934 | -0.0798 | 29.8715
0 | 0.3351 | 0.00943 | -0.0802 | 35.5355
0.5 | 0.3895 | 0.00948 | -0.0804 | 41.0865
1 | 0.4476 | 0.00945 | -0.0814 | 47.3651
1.5 | 0.5076 | 0.00944 | -0.0828 | 53.7712
2 | 0.5612 | 0.00937 | -0.0827 | 59.8933
2.5 | 0.6185 | 0.00918 | -0.083 | 67.3747
3 | 0.674 | 0.00873 | -0.0827 | 77.205
3.5 | 0.7265 | 0.00834 | -0.0818 | 87.1103
4 | 0.7743 | 0.00822 | -0.0801 | 94.1971
4.5 | 0.7934 | 0.00915 | -0.0728 | 86.7104
5 | 0.7815 | 0.0116 | -0.0609 | 67.3707
6 | 0.8056 | 0.01526 | -0.0468 | 52.7916
6.5 | 0.8344 | 0.01664 | -0.0428 | 50.1442
7 | 0.8676 | 0.0176 | -0.0396 | 49.2955
7.5 | 0.8961 | 0.01883 | -0.0358 | 47.589
8 | 0.9131 | 0.0211 | -0.0302 | 43.2749
8.5 | 0.9404 | 0.02215 | -0.0259 | 42.456
9 | 0.9763 | 0.02343 | -0.0237 | 41.6688
9.5 | 1.0234 | 0.02531 | -0.0239 | 40.4346
10 | 1.0853 | 0.0287 | -0.0258 | 37.8153
10.5 | 1.1266 | 0.03094 | -0.025 | 36.4124
11 | 1.1652 | 0.03399 | -0.0239 | 34.2807
11.5 | 1.1902 | 0.03614 | -0.0217 | 32.933
12 | 1.2061 | 0.04217 | -0.019 | 28.6009
12.5 | 1.2023 | 0.04675 | -0.0141 | 25.7176
13 | 1.1814 | 0.05375 | -0.0093 | 21.9795
13.5 | 1.1453 | 0.06268 | -0.0057 | 18.2722
14 | 1.0982 | 0.07363 | -0.0048 | 14.9151
14.5 | 1.0461 | 0.08704 | -0.0082 | 12.0186
15 | 0.9944 | 0.1038 | -0.0169 | 9.58
15.5 | 0.9424 | 0.12568 | -0.0311 | 7.4984
16 | 0.8582 | 0.17247 | -0.0549 | 4.9759
16.5 | 0.8562 | 0.1847 | -0.0608 | 4.6356
17 | 0.8584 | 0.19927 | -0.0701 | 4.3077

## 27. Re 500k Mach 0.10 (1)
BIGFOIL.COM POLAR EXPORT
NACA66-413
NACA66-413 |  |  |  | Cl Max: | 1.168 | at alpha= | 7 | deg
JavaFoil+Calcfoil stall+Eppler ext transition |  |  |  | L/D Max: | 103.372 | at alpha= | 2.5 | deg
Re: | 500000 |  |  | Cd Min: | 0.0061 | at alpha= | 1 | deg
Mach: | 0.1 |  |  | Cl=0 at alpha= | -3.5833 | deg
|  |  |  | @ Cl=0.1, Cd= | 0.0096234
|  |  |  | @ Cl=0.4, Cd= | 0.0065184
|  |  |  | @ Cl=0.6, Cd= | 0.0061555
alpha (deg) | Cl | Cd | Cm | Cl/Cd
-18 | -0.474 | 0.20504 | -0.022 | -2.314
-17.5 | -0.496 | 0.18056 | -0.022 | -2.749
-17 | -0.518 | 0.1701 | -0.022 | -3.046
-16.5 | -0.539 | 0.15892 | -0.022 | -3.392
-16 | -0.559 | 0.15073 | -0.022 | -3.708
-15.5 | -0.577 | 0.13895 | -0.023 | -4.154
-15 | -0.593 | 0.13055 | -0.023 | -4.545
-14.5 | -0.607 | 0.12247 | -0.024 | -4.956
-14 | -0.618 | 0.11506 | -0.024 | -5.367
-13.5 | -0.624 | 0.10743 | -0.025 | -5.812
-13 | -0.625 | 0.09952 | -0.026 | -6.276
-12.5 | -0.619 | 0.09298 | -0.026 | -6.653
-12 | -0.606 | 0.08703 | -0.027 | -6.968
-11.5 | -0.591 | 0.08177 | -0.028 | -7.228
-11 | -0.572 | 0.07655 | -0.028 | -7.473
-10.5 | -0.55 | 0.07119 | -0.03 | -7.726
-10 | -0.525 | 0.0665 | -0.03 | -7.888
-9.5 | -0.496 | 0.06282 | -0.031 | -7.896
-9 | -0.465 | 0.05834 | -0.032 | -7.966
-8.5 | -0.431 | 0.0549 | -0.033 | -7.843
-8 | -0.394 | 0.05151 | -0.034 | -7.649
-7.5 | -0.355 | 0.04833 | -0.034 | -7.346
-7 | -0.314 | 0.04553 | -0.035 | -6.896
-6.5 | -0.271 | 0.04305 | -0.035 | -6.302
-6 | -0.227 | 0.04081 | -0.036 | -5.566
-5.5 | -0.182 | 0.03849 | -0.038 | -4.726
-5 | -0.136 | 0.03645 | -0.04 | -3.72
-4.5 | -0.108 | 0.0104 | -0.082 | -10.414
-4 | -0.05 | 0.01016 | -0.083 | -4.887
-3.5 | 0.01 | 0.0099 | -0.084 | 0.977
-3 | 0.069 | 0.00972 | -0.086 | 7.14
-2.5 | 0.13 | 0.00953 | -0.087 | 13.589
-2 | 0.19 | 0.00903 | -0.088 | 21.019
-1.5 | 0.25 | 0.00644 | -0.089 | 38.852
-1 | 0.311 | 0.00647 | -0.09 | 48.103
-0.5 | 0.372 | 0.0065 | -0.091 | 57.198
0 | 0.433 | 0.00654 | -0.092 | 66.294
0.5 | 0.494 | 0.00634 | -0.093 | 77.912
1 | 0.554 | 0.0061 | -0.094 | 90.747
1.5 | 0.612 | 0.00617 | -0.095 | 99.139
2 | 0.67 | 0.00691 | -0.096 | 96.996
2.5 | 0.728 | 0.00704 | -0.096 | 103.372
3 | 0.784 | 0.01298 | -0.097 | 60.405
3.5 | 0.839 | 0.01345 | -0.098 | 62.421
4 | 0.893 | 0.01395 | -0.099 | 64.064
4.5 | 0.946 | 0.01451 | -0.1 | 65.183
5 | 0.996 | 0.01506 | -0.1 | 66.157
5.5 | 1.044 | 0.01569 | -0.101 | 66.559
6 | 1.09 | 0.01637 | -0.102 | 66.561
6.5 | 1.132 | 0.01703 | -0.103 | 66.492
7 | 1.168 | 0.01779 | -0.103 | 65.651
7.5 | 0.982 | 0.04815 | -0.051 | 20.388
8 | 1.002 | 0.05178 | -0.047 | 19.352
8.5 | 1.019 | 0.05597 | -0.046 | 18.211
9 | 1.032 | 0.05995 | -0.047 | 17.219
9.5 | 1.04 | 0.0634 | -0.045 | 16.398
10 | 1.042 | 0.06819 | -0.044 | 15.285
10.5 | 1.041 | 0.07333 | -0.045 | 14.193
11 | 1.034 | 0.07922 | -0.046 | 13.057
11.5 | 1.023 | 0.08485 | -0.045 | 12.057
12 | 1.003 | 0.09247 | -0.044 | 10.845

## 28. Re 500k Mach 0.10 (2)
BIGFOIL.COM POLAR EXPORT
NACA66-413
NACA66-413 |  |  |  | Cl Max: | 1.1931 | at alpha= | 12 | deg
XFOIL ncrit=9 |  |  |  | L/D Max: | 94.3811 | at alpha= | 4 | deg
Re: | 500000 |  |  | Cd Min: | 0.22175 | at alpha= | -20 | deg
Mach: | 0.1 |  |  | Cl=0 at alpha= | -3.3127 | deg
|  |  |  | @ Cl=0.1, Cd= | 0.0081163
|  |  |  | @ Cl=0.4, Cd= | 0.0095238
|  |  |  | @ Cl=0.6, Cd= | 0.0092901
alpha (deg) | Cl | Cd | Cm | Cl/Cd
-20 | -0.5448 | 0.22175 | -0.0143 | -2.4568
-19.5 | -0.5347 | 0.21504 | -0.0191 | -2.4865
-19 | -0.5151 | 0.20833 | -0.0202 | -2.4725
-18.5 | -0.5001 | 0.20256 | -0.0231 | -2.4689
-18 | -0.4859 | 0.19641 | -0.0262 | -2.4739
-17.5 | -0.4739 | 0.18906 | -0.0304 | -2.5066
-17 | -0.4701 | 0.1816 | -0.0357 | -2.5887
-16.5 | -0.452 | 0.17471 | -0.036 | -2.5871
-16 | -0.4391 | 0.16882 | -0.0382 | -2.601
-15.5 | -0.428 | 0.16242 | -0.0407 | -2.6351
-15 | -0.4278 | 0.15407 | -0.0461 | -2.7767
-14.5 | -0.4236 | 0.14589 | -0.0498 | -2.9036
-14 | -0.4151 | 0.1388 | -0.0498 | -2.9906
-13.5 | -0.405 | 0.13326 | -0.0508 | -3.0392
-13 | -0.4009 | 0.12697 | -0.0522 | -3.1574
-12.5 | -0.407 | 0.12078 | -0.0525 | -3.3698
-12 | -0.3962 | 0.10761 | -0.0653 | -3.6818
-11.5 | -0.4015 | 0.09191 | -0.0767 | -4.3684
-11 | -0.3834 | 0.0837 | -0.0836 | -4.5806
-10.5 | -0.375 | 0.06802 | -0.1024 | -5.5131
-10 | -0.3846 | 0.05565 | -0.1161 | -6.9111
-9.5 | -0.4095 | 0.04969 | -0.114 | -8.2411
-9 | -0.4233 | 0.04472 | -0.1088 | -9.4656
-8.5 | -0.4166 | 0.04264 | -0.1028 | -9.7702
-8 | -0.4246 | 0.03342 | -0.0976 | -12.705
-7.5 | -0.3904 | 0.02993 | -0.0961 | -13.0438
-7 | -0.3615 | 0.02116 | -0.0908 | -17.0841
-6.5 | -0.3135 | 0.01831 | -0.0899 | -17.1218
-6 | -0.2629 | 0.01666 | -0.0896 | -15.7803
-5.5 | -0.2119 | 0.01511 | -0.0891 | -14.0238
-5 | -0.1627 | 0.01393 | -0.0882 | -11.6798
-4.5 | -0.114 | 0.01295 | -0.0873 | -8.8031
-4 | -0.0685 | 0.01194 | -0.086 | -5.737
-3.5 | -0.0191 | 0.01142 | -0.0853 | -1.6725
-3 | 0.0319 | 0.01086 | -0.0848 | 2.9374
-2.5 | 0.0661 | 0.00799 | -0.0831 | 8.2728
-2 | 0.1198 | 0.00819 | -0.0827 | 14.6276
-1.5 | 0.1719 | 0.00869 | -0.0813 | 19.7814
-1 | 0.225 | 0.00912 | -0.0804 | 24.6711
-0.5 | 0.2801 | 0.00939 | -0.08 | 29.8296
0 | 0.3359 | 0.00948 | -0.0804 | 35.4325
0.5 | 0.3909 | 0.00953 | -0.0807 | 41.0178
1 | 0.4496 | 0.00949 | -0.0817 | 47.3762
1.5 | 0.5091 | 0.0095 | -0.0829 | 53.5895
2 | 0.5639 | 0.00941 | -0.083 | 59.9256
2.5 | 0.6211 | 0.00922 | -0.0833 | 67.3644
3 | 0.6774 | 0.00876 | -0.083 | 77.3288
3.5 | 0.7301 | 0.00837 | -0.082 | 87.2282
4 | 0.7777 | 0.00824 | -0.0802 | 94.3811
4.5 | 0.7932 | 0.0093 | -0.0722 | 85.2903
5 | 0.7794 | 0.01173 | -0.0598 | 66.445
5.5 | 0.7736 | 0.01438 | -0.0498 | 53.7969
6 | 0.8058 | 0.01539 | -0.0461 | 52.3587
6.5 | 0.8346 | 0.01679 | -0.0421 | 49.7082
7 | 0.8675 | 0.01779 | -0.0388 | 48.7634
7.5 | 0.8958 | 0.01908 | -0.0349 | 46.9497
8 | 0.9133 | 0.02141 | -0.0294 | 42.6576
8.5 | 0.9417 | 0.02246 | -0.0252 | 41.9279
9 | 0.9775 | 0.02379 | -0.0228 | 41.0887
9.5 | 1.0256 | 0.02575 | -0.0231 | 39.8291
10 | 1.0863 | 0.02914 | -0.0246 | 37.2787
10.5 | 1.1289 | 0.03177 | -0.0238 | 35.5335
11 | 1.164 | 0.03498 | -0.0223 | 33.2762
11.5 | 1.1868 | 0.03732 | -0.0199 | 31.8006
12 | 1.1931 | 0.04374 | -0.0162 | 27.2771
12.5 | 1.1833 | 0.04913 | -0.0113 | 24.0851
13 | 1.1556 | 0.05688 | -0.0068 | 20.3165
13.5 | 1.116 | 0.06645 | -0.0043 | 16.7946
14 | 1.0685 | 0.07801 | -0.005 | 13.697
14.5 | 1.0182 | 0.09236 | -0.0104 | 11.0243
15 | 0.9694 | 0.11031 | -0.0211 | 8.788
15.5 | 0.845 | 0.16754 | -0.0523 | 5.0436
16 | 0.8564 | 0.17455 | -0.0562 | 4.9063
16.5 | 0.8564 | 0.18611 | -0.0617 | 4.6016
17 | 0.8598 | 0.20014 | -0.0707 | 4.296

## 29. Re 500k Mach 0.25 (1)
BIGFOIL.COM POLAR EXPORT
NACA66-413
NACA66-413 |  |  |  | Cl Max: | 1.15 | at alpha= | 6.5 | deg
JavaFoil+Calcfoil stall+Eppler ext transition |  |  |  | L/D Max: | 104.343 | at alpha= | 2.5 | deg
Re: | 500000 |  |  | Cd Min: | 0.0062 | at alpha= | 1 | deg
Mach: | 0.25 |  |  | Cl=0 at alpha= | -3.582 | deg
|  |  |  | @ Cl=0.1, Cd= | 0.0096314
|  |  |  | @ Cl=0.4, Cd= | 0.0065889
|  |  |  | @ Cl=0.6, Cd= | 0.0065205
alpha (deg) | Cl | Cd | Cm | Cl/Cd
-17 | -0.078 | 0.21962 | -0.025 | -0.353
-16.5 | -0.19 | 0.20443 | -0.025 | -0.929
-16 | -0.261 | 0.19094 | -0.026 | -1.368
-15.5 | -0.321 | 0.17141 | -0.026 | -1.87
-15 | -0.373 | 0.17058 | -0.024 | -2.19
-14.5 | -0.421 | 0.15405 | -0.024 | -2.736
-14 | -0.464 | 0.13859 | -0.025 | -3.348
-13.5 | -0.5 | 0.12555 | -0.025 | -3.984
-13 | -0.525 | 0.11359 | -0.025 | -4.622
-12.5 | -0.54 | 0.10326 | -0.026 | -5.231
-12 | -0.545 | 0.09511 | -0.027 | -5.728
-11.5 | -0.544 | 0.08728 | -0.028 | -6.232
-11 | -0.538 | 0.08091 | -0.028 | -6.644
-10.5 | -0.526 | 0.0752 | -0.029 | -6.993
-10 | -0.509 | 0.06979 | -0.03 | -7.294
-9.5 | -0.487 | 0.06459 | -0.031 | -7.544
-9 | -0.461 | 0.06028 | -0.032 | -7.65
-8.5 | -0.431 | 0.05625 | -0.033 | -7.657
-8 | -0.397 | 0.05243 | -0.034 | -7.565
-7.5 | -0.359 | 0.04908 | -0.035 | -7.321
-7 | -0.319 | 0.04626 | -0.036 | -6.899
-6.5 | -0.277 | 0.04343 | -0.036 | -6.367
-6 | -0.232 | 0.04112 | -0.037 | -5.645
-5.5 | -0.186 | 0.03893 | -0.037 | -4.778
-5 | -0.139 | 0.03675 | -0.04 | -3.779
-4.5 | -0.111 | 0.01062 | -0.084 | -10.451
-4 | -0.051 | 0.01033 | -0.086 | -4.927
-3.5 | 0.01 | 0.01007 | -0.087 | 0.986
-3 | 0.071 | 0.00987 | -0.088 | 7.218
-2.5 | 0.133 | 0.00936 | -0.089 | 14.199
-2 | 0.195 | 0.00915 | -0.09 | 21.279
-1.5 | 0.257 | 0.00653 | -0.091 | 39.293
-1 | 0.319 | 0.00656 | -0.092 | 48.604
-0.5 | 0.381 | 0.00658 | -0.093 | 57.916
0 | 0.445 | 0.00661 | -0.094 | 67.392
0.5 | 0.507 | 0.00636 | -0.095 | 79.703
1 | 0.569 | 0.0062 | -0.096 | 91.695
1.5 | 0.628 | 0.00681 | -0.097 | 92.207
2 | 0.688 | 0.00691 | -0.098 | 99.572
2.5 | 0.746 | 0.00715 | -0.099 | 104.343
3 | 0.804 | 0.01335 | -0.1 | 60.204
3.5 | 0.86 | 0.01383 | -0.101 | 62.208
4 | 0.915 | 0.01437 | -0.101 | 63.676
4.5 | 0.968 | 0.01495 | -0.102 | 64.725
5 | 1.018 | 0.01561 | -0.103 | 65.203
5.5 | 1.065 | 0.01631 | -0.104 | 65.329
6 | 1.11 | 0.01704 | -0.104 | 65.098
6.5 | 1.15 | 0.0178 | -0.105 | 64.562
7 | 0.966 | 0.04595 | -0.05 | 21.023
7.5 | 0.986 | 0.04959 | -0.048 | 19.883
8 | 1 | 0.05369 | -0.047 | 18.622
8.5 | 1.007 | 0.05802 | -0.045 | 17.355
9 | 1.007 | 0.06232 | -0.044 | 16.155
9.5 | 0.999 | 0.06681 | -0.043 | 14.947
10 | 0.983 | 0.0735 | -0.045 | 13.376
10.5 | 0.958 | 0.07927 | -0.044 | 12.091
11 | 0.926 | 0.08632 | -0.043 | 10.722
11.5 | 0.885 | 0.09631 | -0.042 | 9.188

## 30. Re 500k Mach 0.25 (2)
BIGFOIL.COM POLAR EXPORT
NACA66-413
NACA66-413 |  |  |  | Cl Max: | 1.1364 | at alpha= | 11.5 | deg
XFOIL ncrit=9 |  |  |  | L/D Max: | 94.7381 | at alpha= | 4 | deg
Re: | 500000 |  |  | Cd Min: | 0.18392 | at alpha= | 16 | deg
Mach: | 0.25 |  |  | Cl=0 at alpha= | -99 | deg
|  |  |  | @ Cl=0.1, Cd= | 0.00975
|  |  |  | @ Cl=0.4, Cd= | 0.0097697
|  |  |  | @ Cl=0.6, Cd= | 0.0095803
alpha (deg) | Cl | Cd | Cm | Cl/Cd
0 | 0.3413 | 0.00975 | -0.0819 | 35.0051
0.5 | 0.3992 | 0.00977 | -0.0823 | 40.8598
1 | 0.4609 | 0.00975 | -0.0835 | 47.2718
1.5 | 0.5178 | 0.0098 | -0.0839 | 52.8367
2 | 0.5793 | 0.00966 | -0.0849 | 59.9689
2.5 | 0.6364 | 0.00944 | -0.0847 | 67.4153
3 | 0.6971 | 0.00892 | -0.0847 | 78.1502
3.5 | 0.7477 | 0.00852 | -0.0828 | 87.7582
4 | 0.7958 | 0.0084 | -0.0806 | 94.7381
4.5 | 0.791 | 0.01006 | -0.0684 | 78.6282
5 | 0.7695 | 0.01258 | -0.0546 | 61.1685
5.5 | 0.7725 | 0.01504 | -0.0462 | 51.363
6 | 0.8062 | 0.01614 | -0.0425 | 49.9504
6.5 | 0.8352 | 0.01771 | -0.0384 | 47.1598
7 | 0.8666 | 0.01894 | -0.0345 | 45.755
7.5 | 0.8942 | 0.02051 | -0.0303 | 43.5982
8 | 0.9176 | 0.02287 | -0.0254 | 40.1224
8.5 | 0.95 | 0.02423 | -0.0213 | 39.2076
9 | 0.9859 | 0.02584 | -0.018 | 38.154
9.5 | 1.0405 | 0.02846 | -0.0184 | 36.5601
10 | 1.0908 | 0.03249 | -0.0182 | 33.5734
10.5 | 1.1212 | 0.03728 | -0.0157 | 30.0751
11 | 1.1312 | 0.04191 | -0.0119 | 26.9912
11.5 | 1.1364 | 0.04568 | -0.0086 | 24.8774
12 | 1.1132 | 0.05357 | -0.0046 | 20.7803
12.5 | 1.0776 | 0.06239 | -0.0019 | 17.272
13 | 1.039 | 0.07245 | -0.0021 | 14.3409
13.5 | 0.998 | 0.0849 | -0.006 | 11.755
14 | 0.8795 | 0.12318 | -0.0289 | 7.14
14.5 | 0.8533 | 0.1426 | -0.0397 | 5.9839
15 | 0.8304 | 0.16688 | -0.0523 | 4.976
15.5 | 0.8384 | 0.17665 | -0.058 | 4.7461
16 | 0.8521 | 0.18392 | -0.062 | 4.633

## 31. Re 500k Mach 0.50 (1)
BIGFOIL.COM POLAR EXPORT
NACA66-413
NACA66-413 |  |  |  | Cl Max: | 1.262 | at alpha= | 20 | deg
JavaFoil+Calcfoil stall+Eppler ext transition |  |  |  | L/D Max: | 104.293 | at alpha= | 2.5 | deg
Re: | 500000 |  |  | Cd Min: | 0.00642 | at alpha= | -1 | deg
Mach: | 0.5 |  |  | Cl=0 at alpha= | -3.5965 | deg
|  |  |  | @ Cl=0.1, Cd= | 0.010119
|  |  |  | @ Cl=0.4, Cd= | 0.00698
|  |  |  | @ Cl=0.6, Cd= | 0.0073782
alpha (deg) | Cl | Cd | Cm | Cl/Cd
-20 | -0.894 | 0.21884 | -0.032 | -4.087
-19.5 | -0.868 | 0.21312 | -0.033 | -4.072
-19 | -0.841 | 0.20454 | -0.033 | -4.113
-18.5 | -0.815 | 0.19812 | -0.034 | -4.112
-18 | -0.788 | 0.19246 | -0.034 | -4.095
-17.5 | -0.76 | 0.18795 | -0.033 | -4.042
-17 | -0.732 | 0.18667 | -0.033 | -3.923
-16.5 | -0.706 | 0.18255 | -0.034 | -3.865
-16 | -0.679 | 0.17928 | -0.034 | -3.786
-15.5 | -0.652 | 0.17292 | -0.035 | -3.771
-15 | -0.625 | 0.16754 | -0.036 | -3.731
-14.5 | -0.597 | 0.15452 | -0.034 | -3.861
-14 | -0.57 | 0.14981 | -0.034 | -3.802
-13.5 | -0.543 | 0.1475 | -0.035 | -3.678
-13 | -0.516 | 0.13728 | -0.035 | -3.756
-12.5 | -0.488 | 0.1389 | -0.036 | -3.516
-12 | -0.461 | 0.13561 | -0.036 | -3.401
-11.5 | -0.434 | 0.12646 | -0.037 | -3.433
-11 | -0.406 | 0.11516 | -0.034 | -3.526
-10.5 | -0.379 | 0.11781 | -0.035 | -3.215
-10 | -0.352 | 0.10899 | -0.035 | -3.226
-9.5 | -0.324 | 0.10308 | -0.036 | -3.146
-9 | -0.297 | 0.10033 | -0.036 | -2.96
-8.5 | -0.269 | 0.09262 | -0.034 | -2.909
-8 | -0.242 | 0.06634 | -0.035 | -3.649
-7.5 | -0.215 | 0.07805 | -0.035 | -2.751
-7 | -0.302 | 0.05229 | -0.036 | -5.776
-6.5 | -0.283 | 0.04765 | -0.039 | -5.943
-6 | -0.247 | 0.04328 | -0.04 | -5.696
-5.5 | -0.202 | 0.04042 | -0.04 | -4.988
-5 | -0.152 | 0.03809 | -0.042 | -3.996
-4.5 | -0.1 | 0.03605 | -0.043 | -2.774
-4 | -0.046 | 0.03381 | -0.047 | -1.365
-3.5 | 0.011 | 0.01052 | -0.096 | 1.044
-3 | 0.079 | 0.01019 | -0.097 | 7.744
-2.5 | 0.147 | 0.00996 | -0.099 | 14.806
-2 | 0.216 | 0.0094 | -0.1 | 23.018
-1.5 | 0.286 | 0.00919 | -0.101 | 31.139
-1 | 0.354 | 0.00642 | -0.102 | 55.101
-0.5 | 0.423 | 0.00726 | -0.103 | 58.211
0 | 0.496 | 0.00722 | -0.104 | 68.71
0.5 | 0.564 | 0.00732 | -0.105 | 77.11
1 | 0.632 | 0.00743 | -0.106 | 85.083
1.5 | 0.697 | 0.00757 | -0.107 | 92.068
2 | 0.762 | 0.00773 | -0.108 | 98.621
2.5 | 0.826 | 0.00792 | -0.109 | 104.293
3 | 0.89 | 0.01513 | -0.111 | 58.816
3.5 | 0.95 | 0.01585 | -0.112 | 59.918
4 | 1.005 | 0.01639 | -0.112 | 61.326
4.5 | 1.055 | 0.01727 | -0.113 | 61.113
5 | 1.097 | 0.0183 | -0.114 | 59.965
5.5 | 0.925 | 0.04018 | -0.054 | 23.019
6 | 0.932 | 0.04413 | -0.05 | 21.13
6.5 | 0.909 | 0.05047 | -0.045 | 18.009
7 | 0.574 | 0.07264 | -0.042 | 7.905
7.5 | 0.601 | 0.08903 | -0.046 | 6.753
8 | 0.628 | 0.09544 | -0.045 | 6.576
8.5 | 0.655 | 0.09804 | -0.052 | 6.683
9 | 0.682 | 0.10067 | -0.052 | 6.772
9.5 | 0.708 | 0.10351 | -0.052 | 6.842
10 | 0.735 | 0.11209 | -0.052 | 6.553
10.5 | 0.761 | 0.11976 | -0.054 | 6.356
11 | 0.789 | 0.12904 | -0.058 | 6.111
11.5 | 0.815 | 0.13219 | -0.059 | 6.163
12 | 0.841 | 0.13548 | -0.059 | 6.206
12.5 | 0.867 | 0.14191 | -0.06 | 6.109
13 | 0.895 | 0.14289 | -0.065 | 6.264
13.5 | 0.921 | 0.14673 | -0.065 | 6.277
14 | 0.947 | 0.15923 | -0.066 | 5.947
14.5 | 0.973 | 0.16492 | -0.067 | 5.9
15 | 1.001 | 0.1793 | -0.071 | 5.583
15.5 | 1.027 | 0.17897 | -0.071 | 5.736
16 | 1.052 | 0.18734 | -0.072 | 5.617
16.5 | 1.078 | 0.19042 | -0.073 | 5.663
17 | 1.106 | 0.19683 | -0.077 | 5.621
17.5 | 1.132 | 0.20564 | -0.077 | 5.505
18 | 1.157 | 0.20744 | -0.078 | 5.58
18.5 | 1.183 | 0.21629 | -0.079 | 5.47
19 | 1.212 | 0.22093 | -0.082 | 5.484
19.5 | 1.237 | 0.23259 | -0.083 | 5.317
20 | 1.262 | 0.23756 | -0.083 | 5.311

## 32. Re 500k Mach 0.50 (2)
BIGFOIL.COM POLAR EXPORT
NACA66-413
NACA66-413 |  |  |  | Cl Max: | 1.0445 | at alpha= | 20 | deg
XFOIL ncrit=9 |  |  |  | L/D Max: | 88.2378 | at alpha= | 3.5 | deg
Re: | 500000 |  |  | Cd Min: | 0.2846 | at alpha= | 20 | deg
Mach: | 0.5 |  |  | Cl=0 at alpha= | -3.3404 | deg
|  |  |  | @ Cl=0.1, Cd= | 0.011346
|  |  |  | @ Cl=0.4, Cd= | 0.011158
|  |  |  | @ Cl=0.6, Cd= | 0.011141
alpha (deg) | Cl | Cd | Cm | Cl/Cd
-20 | -0.5788 | 0.24327 | -0.015 | -2.3792
-19.5 | -0.558 | 0.23572 | -0.0184 | -2.3672
-19 | -0.5379 | 0.22847 | -0.0224 | -2.3544
-18.5 | -0.5182 | 0.22102 | -0.0265 | -2.3446
-18 | -0.4997 | 0.21313 | -0.0311 | -2.3446
-17.5 | -0.4846 | 0.20569 | -0.0363 | -2.356
-17 | -0.4648 | 0.19752 | -0.0386 | -2.3532
-16.5 | -0.4465 | 0.19084 | -0.0413 | -2.3397
-16 | -0.4299 | 0.18368 | -0.0444 | -2.3405
-15.5 | -0.4182 | 0.1762 | -0.0491 | -2.3734
-15 | -0.4121 | 0.16913 | -0.0533 | -2.4366
-14.5 | -0.3931 | 0.16142 | -0.053 | -2.4353
-13.5 | -0.357 | 0.14673 | -0.0607 | -2.433
-13 | -0.338 | 0.13673 | -0.0725 | -2.472
-12.5 | -0.3152 | 0.12628 | -0.0798 | -2.496
-12 | -0.2815 | 0.11818 | -0.0857 | -2.382
-11.5 | -0.2545 | 0.10956 | -0.0936 | -2.3229
-11 | -0.2321 | 0.09929 | -0.1056 | -2.3376
-10.5 | -0.2118 | 0.08918 | -0.1164 | -2.375
-10 | -0.2047 | 0.07977 | -0.1215 | -2.5661
-9.5 | -0.1926 | 0.07335 | -0.1242 | -2.6258
-9 | -0.1918 | 0.06542 | -0.1286 | -2.9318
-8.5 | -0.2075 | 0.05519 | -0.1361 | -3.7597
-8 | -0.2355 | 0.04757 | -0.1377 | -4.9506
-7 | -0.2898 | 0.03522 | -0.126 | -8.2283
-6.5 | -0.2912 | 0.02994 | -0.1196 | -9.7261
-6 | -0.2724 | 0.02476 | -0.114 | -11.0016
-5.5 | -0.2336 | 0.02111 | -0.11 | -11.0658
-5 | -0.181 | 0.01798 | -0.1073 | -10.0667
-4.5 | -0.12 | 0.01581 | -0.1058 | -7.5901
-4 | -0.0616 | 0.01439 | -0.1042 | -4.2808
-3.5 | -0.0165 | 0.01319 | -0.1007 | -1.2509
-3 | 0.0352 | 0.01249 | -0.0983 | 2.8183
-2.5 | 0.0908 | 0.01187 | -0.0968 | 7.6495
-2 | 0.1277 | 0.00977 | -0.0939 | 13.0706
-1.5 | 0.1791 | 0.00958 | -0.0912 | 18.6952
-1 | 0.2381 | 0.01032 | -0.0888 | 23.0717
-0.5 | 0.2997 | 0.01081 | -0.0873 | 27.7243
0 | 0.3587 | 0.0111 | -0.0864 | 32.3153
0.5 | 0.4226 | 0.01119 | -0.0869 | 37.7659
1 | 0.4932 | 0.0111 | -0.0883 | 44.4324
1.5 | 0.5526 | 0.01126 | -0.0875 | 49.0764
2 | 0.6244 | 0.01108 | -0.0887 | 56.3538
2.5 | 0.6946 | 0.01068 | -0.0891 | 65.0375
3 | 0.7646 | 0.00991 | -0.0887 | 77.1544
3.5 | 0.8162 | 0.00925 | -0.0841 | 88.2378
4 | 0.8156 | 0.00985 | -0.0702 | 82.802
4.5 | 0.7734 | 0.01265 | -0.052 | 61.1383
5 | 0.7467 | 0.01652 | -0.0395 | 45.1998
5.5 | 0.7714 | 0.01855 | -0.0337 | 41.5849
6 | 0.8083 | 0.02027 | -0.0297 | 39.8767
6.5 | 0.833 | 0.02263 | -0.0241 | 36.8095
7 | 0.8675 | 0.02484 | -0.0198 | 34.9235
7.5 | 0.9027 | 0.02717 | -0.015 | 33.2241
8 | 0.9505 | 0.03042 | -0.0113 | 31.2459
8.5 | 0.9903 | 0.03406 | -0.0069 | 29.0752
9 | 1.0009 | 0.03931 | -0.0008 | 25.4617
9.5 | 0.9822 | 0.04481 | 0.0072 | 21.9192
10 | 0.9634 | 0.05304 | 0.0088 | 18.1637
10.5 | 0.9367 | 0.06293 | 0.0077 | 14.8848
11 | 0.9062 | 0.0747 | 0.003 | 12.1312
11.5 | 0.8767 | 0.08856 | -0.0055 | 9.8995
12 | 0.8442 | 0.10695 | -0.0183 | 7.8934
12.5 | 0.8228 | 0.12632 | -0.0303 | 6.5136
13 | 0.8135 | 0.14216 | -0.0398 | 5.7224
13.5 | 0.8158 | 0.15495 | -0.0471 | 5.2649
14 | 0.8206 | 0.1692 | -0.0554 | 4.8499
14.5 | 0.8413 | 0.17622 | -0.0589 | 4.7741
15 | 0.8538 | 0.18715 | -0.0645 | 4.5621
15.5 | 0.8679 | 0.19875 | -0.0721 | 4.3668
16 | 0.881 | 0.21027 | -0.0808 | 4.1899
16.5 | 0.901 | 0.21919 | -0.0863 | 4.1106
17 | 0.9256 | 0.22707 | -0.0897 | 4.0763
17.5 | 0.9427 | 0.23785 | -0.0964 | 3.9634
18 | 0.9585 | 0.2486 | -0.105 | 3.8556
18.5 | 0.9795 | 0.25751 | -0.1108 | 3.8037
19 | 1.0016 | 0.2657 | -0.1159 | 3.7697
19.5 | 1.0267 | 0.27507 | -0.1195 | 3.7325
20 | 1.0445 | 0.2846 | -0.1269 | 3.6701

## 33. Re 750k Mach 0.00 (1)
BIGFOIL.COM POLAR EXPORT
NACA66-413
NACA66-413 |  |  |  | Cl Max: | 1.248 | at alpha= | 8.5 | deg
JavaFoil+Calcfoil stall+Eppler ext transition |  |  |  | L/D Max: | 124.92 | at alpha= | 2.5 | deg
Re: | 750000 |  |  | Cd Min: | 0.00548 | at alpha= | -0.5 | deg
Mach: | 0 |  |  | Cl=0 at alpha= | -3.5833 | deg
|  |  |  | @ Cl=0.1, Cd= | 0.008717
|  |  |  | @ Cl=0.4, Cd= | 0.0054945
|  |  |  | @ Cl=0.6, Cd= | 0.0056381
alpha (deg) | Cl | Cd | Cm | Cl/Cd
-18.5 | -0.499 | 0.18259 | -0.022 | -2.732
-18 | -0.518 | 0.17758 | -0.022 | -2.919
-17.5 | -0.537 | 0.1639 | -0.021 | -3.278
-17 | -0.556 | 0.15201 | -0.022 | -3.657
-16.5 | -0.574 | 0.14533 | -0.023 | -3.948
-16 | -0.59 | 0.13848 | -0.023 | -4.262
-15.5 | -0.605 | 0.12882 | -0.024 | -4.696
-15 | -0.618 | 0.12169 | -0.024 | -5.075
-14.5 | -0.628 | 0.1147 | -0.025 | -5.473
-14 | -0.635 | 0.10591 | -0.026 | -5.997
-13.5 | -0.639 | 0.1011 | -0.026 | -6.32
-13 | -0.636 | 0.09289 | -0.026 | -6.848
-12.5 | -0.628 | 0.08888 | -0.028 | -7.066
-12 | -0.614 | 0.08305 | -0.028 | -7.391
-11.5 | -0.596 | 0.07714 | -0.028 | -7.731
-11 | -0.576 | 0.07298 | -0.03 | -7.895
-10.5 | -0.553 | 0.06811 | -0.031 | -8.117
-10 | -0.526 | 0.06397 | -0.031 | -8.23
-9.5 | -0.497 | 0.06057 | -0.032 | -8.208
-9 | -0.465 | 0.05662 | -0.033 | -8.215
-8.5 | -0.43 | 0.05297 | -0.034 | -8.126
-8 | -0.394 | 0.04974 | -0.035 | -7.914
-7.5 | -0.355 | 0.04663 | -0.037 | -7.609
-7 | -0.314 | 0.04406 | -0.037 | -7.118
-6.5 | -0.271 | 0.04165 | -0.037 | -6.501
-6 | -0.227 | 0.03934 | -0.039 | -5.763
-5.5 | -0.222 | 0.01003 | -0.08 | -22.158
-5 | -0.166 | 0.00972 | -0.081 | -17.051
-4.5 | -0.108 | 0.00946 | -0.082 | -11.415
-4 | -0.05 | 0.00922 | -0.083 | -5.371
-3.5 | 0.01 | 0.00897 | -0.084 | 1.075
-3 | 0.069 | 0.00881 | -0.085 | 7.862
-2.5 | 0.129 | 0.00863 | -0.086 | 14.969
-2 | 0.189 | 0.0084 | -0.087 | 22.518
-1.5 | 0.251 | 0.00552 | -0.089 | 45.385
-1 | 0.311 | 0.00573 | -0.09 | 54.213
-0.5 | 0.371 | 0.00548 | -0.091 | 67.683
0 | 0.431 | 0.00551 | -0.092 | 78.335
0.5 | 0.491 | 0.00556 | -0.093 | 88.35
1 | 0.551 | 0.00558 | -0.093 | 98.761
1.5 | 0.61 | 0.00565 | -0.094 | 107.978
2 | 0.668 | 0.00568 | -0.095 | 117.702
2.5 | 0.727 | 0.00582 | -0.096 | 124.92
3 | 0.781 | 0.01196 | -0.097 | 65.36
3.5 | 0.837 | 0.01237 | -0.098 | 67.658
4 | 0.891 | 0.01285 | -0.098 | 69.352
4.5 | 0.943 | 0.01332 | -0.099 | 70.809
5 | 0.994 | 0.01384 | -0.1 | 71.79
5.5 | 1.042 | 0.01441 | -0.101 | 72.318
6 | 1.088 | 0.01503 | -0.102 | 72.391
6.5 | 1.131 | 0.01569 | -0.102 | 72.102
7 | 1.167 | 0.01635 | -0.103 | 71.411
7.5 | 1.199 | 0.01707 | -0.104 | 70.249
8 | 1.226 | 0.01781 | -0.104 | 68.856
8.5 | 1.248 | 0.01838 | -0.105 | 67.893
9 | 1.037 | 0.0566 | -0.052 | 18.326
9.5 | 1.046 | 0.0608 | -0.049 | 17.199
10 | 1.05 | 0.06472 | -0.048 | 16.229
10.5 | 1.051 | 0.06961 | -0.048 | 15.1
11 | 1.048 | 0.07548 | -0.048 | 13.881
11.5 | 1.04 | 0.08057 | -0.049 | 12.909
12 | 1.024 | 0.08704 | -0.048 | 11.763
12.5 | 1.001 | 0.09364 | -0.048 | 10.693
13 | 0.975 | 0.09843 | -0.047 | 9.907
13.5 | 0.946 | 0.10524 | -0.047 | 8.99

## 34. Re 750k Mach 0.00 (2)
BIGFOIL.COM POLAR EXPORT
NACA66-413
NACA66-413 |  |  |  | Cl Max: | 1.2676 | at alpha= | 14 | deg
XFOIL ncrit=9 |  |  |  | L/D Max: | 109.704 | at alpha= | 3.5 | deg
Re: | 750000 |  |  | Cd Min: | 0.22994 | at alpha= | 19 | deg
Mach: | 0 |  |  | Cl=0 at alpha= | -3.3045 | deg
|  |  |  | @ Cl=0.1, Cd= | 0.0072345
|  |  |  | @ Cl=0.4, Cd= | 0.00713
|  |  |  | @ Cl=0.6, Cd= | 0.0070256
alpha (deg) | Cl | Cd | Cm | Cl/Cd
-20 | -0.5475 | 0.22002 | -0.0135 | -2.4884
-19.5 | -0.5324 | 0.21349 | -0.0159 | -2.4938
-19 | -0.5173 | 0.20799 | -0.0189 | -2.4871
-18.5 | -0.5027 | 0.20201 | -0.0221 | -2.4885
-18 | -0.4889 | 0.1956 | -0.0252 | -2.4995
-17.5 | -0.4805 | 0.18687 | -0.0302 | -2.5713
-17 | -0.471 | 0.17926 | -0.0339 | -2.6275
-16.5 | -0.4559 | 0.17355 | -0.0347 | -2.6269
-16 | -0.4429 | 0.16787 | -0.0372 | -2.6384
-15.5 | -0.4328 | 0.16091 | -0.04 | -2.6897
-15 | -0.4331 | 0.15099 | -0.0454 | -2.8684
-14.5 | -0.431 | 0.14208 | -0.0478 | -3.0335
-14 | -0.4179 | 0.13715 | -0.0486 | -3.047
-13.5 | -0.4093 | 0.13137 | -0.0503 | -3.1156
-13 | -0.4071 | 0.12429 | -0.0524 | -3.2754
-12.5 | -0.405 | 0.11233 | -0.0606 | -3.6054
-12 | -0.3941 | 0.10046 | -0.0699 | -3.923
-11.5 | -0.3965 | 0.0872 | -0.0797 | -4.547
-11 | -0.378 | 0.07537 | -0.0932 | -5.0153
-10.5 | -0.4066 | 0.05413 | -0.1172 | -7.5115
-10 | -0.4332 | 0.04882 | -0.1145 | -8.8734
-9.5 | -0.4556 | 0.04441 | -0.1079 | -10.259
-9 | -0.4584 | 0.03928 | -0.1029 | -11.6701
-8.5 | -0.4875 | 0.02656 | -0.0924 | -18.3547
-8 | -0.4554 | 0.02243 | -0.0897 | -20.3032
-7.5 | -0.4148 | 0.0184 | -0.0882 | -22.5435
-7 | -0.3671 | 0.01617 | -0.0876 | -22.7025
-6.5 | -0.3174 | 0.01481 | -0.0872 | -21.4315
-6 | -0.2678 | 0.01377 | -0.0867 | -19.4481
-5.5 | -0.2178 | 0.01283 | -0.0861 | -16.9758
-5 | -0.1691 | 0.01188 | -0.0853 | -14.234
-4.5 | -0.1237 | 0.01078 | -0.0841 | -11.475
-4 | -0.0723 | 0.01029 | -0.0838 | -7.0262
-3.5 | -0.0208 | 0.00973 | -0.0835 | -2.1377
-3 | 0.0324 | 0.00938 | -0.0836 | 3.4542
-2.5 | 0.0779 | 0.00793 | -0.083 | 9.8235
-2 | 0.1262 | 0.00641 | -0.083 | 19.688
-1.5 | 0.1833 | 0.00657 | -0.0834 | 27.8995
-1 | 0.24 | 0.00684 | -0.0836 | 35.0877
-0.5 | 0.295 | 0.00705 | -0.0835 | 41.844
0 | 0.352 | 0.00713 | -0.084 | 49.3689
0.5 | 0.4109 | 0.00713 | -0.0851 | 57.6297
1 | 0.4684 | 0.00714 | -0.0859 | 65.6022
1.5 | 0.5253 | 0.00709 | -0.0864 | 74.0903
2 | 0.5824 | 0.00708 | -0.087 | 82.2599
2.5 | 0.6374 | 0.00691 | -0.0869 | 92.2431
3 | 0.6912 | 0.00681 | -0.0865 | 101.4978
3.5 | 0.7416 | 0.00676 | -0.0856 | 109.7041
4 | 0.7715 | 0.00763 | -0.0805 | 101.114
4.5 | 0.7777 | 0.00988 | -0.0719 | 78.7146
5 | 0.7769 | 0.01212 | -0.0622 | 64.1007
5.5 | 0.8067 | 0.01326 | -0.0579 | 60.8371
6 | 0.8441 | 0.014 | -0.0551 | 60.2929
6.5 | 0.8775 | 0.01509 | -0.0518 | 58.1511
7 | 0.9117 | 0.01606 | -0.0487 | 56.7684
7.5 | 0.9464 | 0.01713 | -0.0459 | 55.2481
8 | 0.9772 | 0.01838 | -0.0426 | 53.1665
8.5 | 1.0002 | 0.02035 | -0.0382 | 49.1499
9 | 1.033 | 0.02159 | -0.0353 | 47.8462
9.5 | 1.0626 | 0.023 | -0.0319 | 46.2
10 | 1.084 | 0.02403 | -0.027 | 45.1103
10.5 | 1.1243 | 0.02696 | -0.0263 | 41.7025
11 | 1.1598 | 0.02859 | -0.0249 | 40.5666
11.5 | 1.1918 | 0.03047 | -0.0233 | 39.1139
12 | 1.2193 | 0.03259 | -0.0214 | 37.4133
12.5 | 1.2433 | 0.03505 | -0.0194 | 35.4722
13 | 1.2575 | 0.03996 | -0.0166 | 31.469
13.5 | 1.2669 | 0.0438 | -0.0139 | 28.9247
14 | 1.2676 | 0.04876 | -0.0114 | 25.9967
14.5 | 1.2631 | 0.05424 | -0.0094 | 23.2872
15 | 1.2618 | 0.05937 | -0.0087 | 21.2532
15.5 | 1.2513 | 0.06635 | -0.0088 | 18.8591
16 | 1.2418 | 0.07386 | -0.0104 | 16.8129
16.5 | 1.2248 | 0.08349 | -0.0138 | 14.67
17 | 1.1837 | 0.09899 | -0.0212 | 11.9578
17.5 | 0.8791 | 0.20644 | -0.0771 | 4.2584
18 | 0.8936 | 0.21316 | -0.0813 | 4.1922
18.5 | 0.9052 | 0.22021 | -0.0853 | 4.1106
19 | 0.9167 | 0.22994 | -0.0909 | 3.9867

## 35. Re 750k Mach 0.10 (1)
BIGFOIL.COM POLAR EXPORT
NACA66-413
NACA66-413 |  |  |  | Cl Max: | 1.227 | at alpha= | 8 | deg
JavaFoil+Calcfoil stall+Eppler ext transition |  |  |  | L/D Max: | 125.674 | at alpha= | 2.5 | deg
Re: | 750000 |  |  | Cd Min: | 0.00551 | at alpha= | 0 | deg
Mach: | 0.1 |  |  | Cl=0 at alpha= | -3.5833 | deg
|  |  |  | @ Cl=0.1, Cd= | 0.00873
|  |  |  | @ Cl=0.4, Cd= | 0.0055267
|  |  |  | @ Cl=0.6, Cd= | 0.0056468
alpha (deg) | Cl | Cd | Cm | Cl/Cd
-18.5 | -0.452 | 0.18402 | -0.023 | -2.458
-18 | -0.475 | 0.17922 | -0.023 | -2.648
-17.5 | -0.497 | 0.16992 | -0.022 | -2.922
-17 | -0.518 | 0.15895 | -0.022 | -3.26
-16.5 | -0.539 | 0.1512 | -0.022 | -3.566
-16 | -0.559 | 0.14053 | -0.023 | -3.977
-15.5 | -0.577 | 0.13131 | -0.023 | -4.396
-15 | -0.593 | 0.12411 | -0.024 | -4.782
-14.5 | -0.607 | 0.11624 | -0.024 | -5.222
-14 | -0.618 | 0.10915 | -0.025 | -5.659
-13.5 | -0.625 | 0.10301 | -0.026 | -6.064
-13 | -0.625 | 0.09514 | -0.027 | -6.568
-12.5 | -0.619 | 0.08852 | -0.027 | -6.992
-12 | -0.607 | 0.08403 | -0.028 | -7.221
-11.5 | -0.591 | 0.07834 | -0.029 | -7.549
-11 | -0.572 | 0.07351 | -0.029 | -7.786
-10.5 | -0.55 | 0.06894 | -0.031 | -7.984
-10 | -0.525 | 0.06419 | -0.031 | -8.177
-9.5 | -0.496 | 0.06056 | -0.032 | -8.196
-9 | -0.465 | 0.05695 | -0.033 | -8.167
-8.5 | -0.431 | 0.05321 | -0.034 | -8.098
-8 | -0.394 | 0.05 | -0.035 | -7.888
-7.5 | -0.356 | 0.04683 | -0.037 | -7.595
-7 | -0.315 | 0.04413 | -0.037 | -7.128
-6.5 | -0.272 | 0.04179 | -0.037 | -6.501
-6 | -0.228 | 0.03947 | -0.039 | -5.767
-5.5 | -0.223 | 0.01006 | -0.08 | -22.196
-5 | -0.166 | 0.00975 | -0.081 | -17.076
-4.5 | -0.109 | 0.00949 | -0.082 | -11.43
-4 | -0.05 | 0.00927 | -0.084 | -5.368
-3.5 | 0.01 | 0.009 | -0.085 | 1.077
-3 | 0.07 | 0.00882 | -0.086 | 7.884
-2.5 | 0.13 | 0.00864 | -0.087 | 15.007
-2 | 0.19 | 0.00843 | -0.088 | 22.567
-1.5 | 0.252 | 0.00554 | -0.089 | 45.465
-1 | 0.312 | 0.00575 | -0.09 | 54.317
-0.5 | 0.373 | 0.00554 | -0.091 | 67.304
0 | 0.434 | 0.00551 | -0.092 | 78.662
0.5 | 0.494 | 0.00555 | -0.093 | 88.947
1 | 0.554 | 0.0056 | -0.094 | 98.953
1.5 | 0.613 | 0.00566 | -0.095 | 108.166
2 | 0.672 | 0.00574 | -0.096 | 116.947
2.5 | 0.73 | 0.00581 | -0.097 | 125.674
3 | 0.785 | 0.012 | -0.097 | 65.457
3.5 | 0.841 | 0.01241 | -0.098 | 67.726
4 | 0.895 | 0.0129 | -0.099 | 69.342
4.5 | 0.947 | 0.01338 | -0.1 | 70.788
5 | 0.998 | 0.01392 | -0.101 | 71.701
5.5 | 1.046 | 0.01452 | -0.101 | 72.023
6 | 1.092 | 0.01512 | -0.102 | 72.204
6.5 | 1.134 | 0.01579 | -0.103 | 71.837
7 | 1.17 | 0.0165 | -0.104 | 70.908
7.5 | 1.201 | 0.01724 | -0.104 | 69.674
8 | 1.227 | 0.01791 | -0.105 | 68.507
8.5 | 1.021 | 0.05366 | -0.051 | 19.033
9 | 1.034 | 0.0571 | -0.051 | 18.115
9.5 | 1.041 | 0.06116 | -0.048 | 17.019
10 | 1.044 | 0.06578 | -0.047 | 15.865
10.5 | 1.042 | 0.07079 | -0.048 | 14.717
11 | 1.035 | 0.07605 | -0.049 | 13.615
11.5 | 1.024 | 0.08218 | -0.048 | 12.461
12 | 1.004 | 0.08832 | -0.047 | 11.366
12.5 | 0.977 | 0.09365 | -0.047 | 10.433
13 | 0.946 | 0.10287 | -0.047 | 9.198

## 36. Re 750k Mach 0.10 (2)
BIGFOIL.COM POLAR EXPORT
NACA66-413
NACA66-413 |  |  |  | Cl Max: | 1.2493 | at alpha= | 13.5 | deg
XFOIL ncrit=9 |  |  |  | L/D Max: | 109.926 | at alpha= | 3.5 | deg
Re: | 750000 |  |  | Cd Min: | 0.22153 | at alpha= | 18.5 | deg
Mach: | 0.1 |  |  | Cl=0 at alpha= | -3.3057 | deg
|  |  |  | @ Cl=0.1, Cd= | 0.0073596
|  |  |  | @ Cl=0.4, Cd= | 0.0071578
|  |  |  | @ Cl=0.6, Cd= | 0.0070576
alpha (deg) | Cl | Cd | Cm | Cl/Cd
-20 | -0.5481 | 0.2207 | -0.0136 | -2.4835
-19.5 | -0.5328 | 0.21415 | -0.0159 | -2.488
-19 | -0.5175 | 0.2086 | -0.019 | -2.4808
-18.5 | -0.5029 | 0.20259 | -0.0222 | -2.4824
-18 | -0.4889 | 0.19613 | -0.0254 | -2.4927
-17.5 | -0.48 | 0.18748 | -0.0304 | -2.5603
-17 | -0.4704 | 0.17986 | -0.0341 | -2.6154
-16.5 | -0.4551 | 0.1741 | -0.0349 | -2.614
-16 | -0.442 | 0.16841 | -0.0374 | -2.6245
-15.5 | -0.4317 | 0.16141 | -0.0402 | -2.6746
-15 | -0.4317 | 0.15162 | -0.0456 | -2.8472
-14.5 | -0.429 | 0.14279 | -0.0479 | -3.0044
-14 | -0.4156 | 0.13784 | -0.0488 | -3.0151
-13.5 | -0.407 | 0.13206 | -0.0504 | -3.0819
-13 | -0.4049 | 0.12498 | -0.0525 | -3.2397
-12.5 | -0.4006 | 0.11295 | -0.0611 | -3.5467
-11.5 | -0.3877 | 0.08903 | -0.0794 | -4.3547
-11 | -0.3667 | 0.07837 | -0.0914 | -4.6791
-10.5 | -0.3834 | 0.05697 | -0.1169 | -6.7299
-10 | -0.4127 | 0.05015 | -0.1169 | -8.2293
-9.5 | -0.4427 | 0.04551 | -0.11 | -9.7275
-9 | -0.4501 | 0.04022 | -0.1047 | -11.1909
-8.5 | -0.4849 | 0.0273 | -0.0939 | -17.7619
-8 | -0.455 | 0.02307 | -0.091 | -19.7226
-7.5 | -0.416 | 0.01894 | -0.0892 | -21.9641
-7 | -0.3687 | 0.01648 | -0.0884 | -22.3726
-6.5 | -0.3189 | 0.01502 | -0.0879 | -21.2317
-6 | -0.2689 | 0.01391 | -0.0874 | -19.3314
-5.5 | -0.2186 | 0.01294 | -0.0868 | -16.8934
-5 | -0.1686 | 0.0121 | -0.0861 | -13.9339
-4.5 | -0.124 | 0.01084 | -0.0847 | -11.4391
-4 | -0.0725 | 0.01033 | -0.0843 | -7.0184
-3.5 | -0.0206 | 0.00979 | -0.084 | -2.1042
-3 | 0.0324 | 0.0094 | -0.084 | 3.4468
-2.5 | 0.0791 | 0.00809 | -0.0835 | 9.7775
-2 | 0.1266 | 0.00643 | -0.0834 | 19.689
-1.5 | 0.1841 | 0.00659 | -0.0838 | 27.9363
-1 | 0.241 | 0.00687 | -0.084 | 35.0801
-0.5 | 0.2963 | 0.00708 | -0.0838 | 41.8503
0 | 0.3536 | 0.00715 | -0.0844 | 49.4545
0.5 | 0.4129 | 0.00716 | -0.0854 | 57.6676
1 | 0.4707 | 0.00717 | -0.0862 | 65.6485
1.5 | 0.528 | 0.00712 | -0.0868 | 74.1573
2 | 0.5853 | 0.0071 | -0.0873 | 82.4366
2.5 | 0.6407 | 0.00694 | -0.0872 | 92.3199
3 | 0.6947 | 0.00683 | -0.0869 | 101.713
3.5 | 0.7453 | 0.00678 | -0.0858 | 109.9263
4 | 0.7727 | 0.00775 | -0.0802 | 99.7032
4.5 | 0.7778 | 0.01001 | -0.0713 | 77.7023
5 | 0.7757 | 0.01224 | -0.0613 | 63.3742
5.5 | 0.8065 | 0.01337 | -0.0572 | 60.3216
6 | 0.8443 | 0.01412 | -0.0544 | 59.7946
6.5 | 0.8768 | 0.01528 | -0.0509 | 57.3822
7 | 0.9118 | 0.01624 | -0.0478 | 56.1453
7.5 | 0.9463 | 0.01736 | -0.0449 | 54.5104
8 | 0.9763 | 0.01869 | -0.0415 | 52.2365
8.5 | 1.0006 | 0.02065 | -0.0372 | 48.4552
9 | 1.0334 | 0.02198 | -0.0343 | 47.0155
9.5 | 1.0636 | 0.02343 | -0.0309 | 45.3948
10 | 1.0847 | 0.02451 | -0.0259 | 44.2554
10.5 | 1.1256 | 0.02744 | -0.0251 | 41.0204
11 | 1.1614 | 0.02927 | -0.0237 | 39.6789
11.5 | 1.1923 | 0.0313 | -0.0219 | 38.0927
12 | 1.2183 | 0.03359 | -0.0198 | 36.2697
12.5 | 1.2397 | 0.03678 | -0.0176 | 33.7058
13 | 1.2478 | 0.04185 | -0.0144 | 29.816
13.5 | 1.2493 | 0.0468 | -0.0114 | 26.6944
14 | 1.24 | 0.05299 | -0.0089 | 23.4006
14.5 | 1.2251 | 0.05996 | -0.0075 | 20.432
15 | 1.2168 | 0.0665 | -0.0076 | 18.2977
15.5 | 1.1893 | 0.07681 | -0.0098 | 15.4837
16 | 1.1539 | 0.09013 | -0.0152 | 12.8026
17 | 0.8681 | 0.19965 | -0.0731 | 4.3481
17.5 | 0.8801 | 0.20775 | -0.078 | 4.2363
18 | 0.8949 | 0.21448 | -0.0823 | 4.1724
18.5 | 0.9071 | 0.22153 | -0.0862 | 4.0947

## 37. Re 750k Mach 0.25 (1)
BIGFOIL.COM POLAR EXPORT
NACA66-413
NACA66-413 |  |  |  | Cl Max: | 1.207 | at alpha= | 7.5 | deg
JavaFoil+Calcfoil stall+Eppler ext transition |  |  |  | L/D Max: | 134.518 | at alpha= | 2.5 | deg
Re: | 750000 |  |  | Cd Min: | 0.00539 | at alpha= | -1 | deg
Mach: | 0.25 |  |  | Cl=0 at alpha= | -3.582 | deg
|  |  |  | @ Cl=0.1, Cd= | 0.0088558
|  |  |  | @ Cl=0.4, Cd= | 0.0054566
|  |  |  | @ Cl=0.6, Cd= | 0.0056913
alpha (deg) | Cl | Cd | Cm | Cl/Cd
-17 | -0.078 | 0.19653 | -0.026 | -0.395
-16.5 | -0.19 | 0.18543 | -0.026 | -1.025
-16 | -0.261 | 0.17135 | -0.026 | -1.525
-15.5 | -0.321 | 0.15823 | -0.026 | -2.027
-15 | -0.374 | 0.15585 | -0.025 | -2.397
-14.5 | -0.422 | 0.14268 | -0.025 | -2.955
-14 | -0.464 | 0.12929 | -0.025 | -3.589
-13.5 | -0.5 | 0.11664 | -0.025 | -4.29
-13 | -0.525 | 0.10683 | -0.026 | -4.916
-12.5 | -0.54 | 0.09756 | -0.027 | -5.537
-12 | -0.545 | 0.09034 | -0.027 | -6.032
-11.5 | -0.544 | 0.08357 | -0.028 | -6.511
-11 | -0.538 | 0.07703 | -0.029 | -6.983
-10.5 | -0.526 | 0.0725 | -0.03 | -7.258
-10 | -0.509 | 0.06716 | -0.031 | -7.584
-9.5 | -0.488 | 0.06273 | -0.032 | -7.773
-9 | -0.461 | 0.05848 | -0.033 | -7.89
-8.5 | -0.431 | 0.05456 | -0.034 | -7.899
-8 | -0.397 | 0.0509 | -0.035 | -7.797
-7.5 | -0.36 | 0.04752 | -0.037 | -7.569
-7 | -0.32 | 0.04474 | -0.038 | -7.145
-6.5 | -0.277 | 0.04217 | -0.038 | -6.566
-6 | -0.233 | 0.0398 | -0.04 | -5.842
-5.5 | -0.186 | 0.03759 | -0.041 | -4.962
-5 | -0.17 | 0.00995 | -0.083 | -17.12
-4.5 | -0.111 | 0.00966 | -0.085 | -11.503
-4 | -0.051 | 0.00942 | -0.086 | -5.414
-3.5 | 0.01 | 0.00916 | -0.087 | 1.085
-3 | 0.071 | 0.00894 | -0.088 | 7.982
-2.5 | 0.133 | 0.00876 | -0.089 | 15.185
-2 | 0.195 | 0.00857 | -0.09 | 22.772
-1.5 | 0.259 | 0.00562 | -0.092 | 45.989
-1 | 0.321 | 0.00539 | -0.093 | 59.554
-0.5 | 0.383 | 0.00541 | -0.094 | 70.813
0 | 0.445 | 0.00558 | -0.095 | 79.816
0.5 | 0.508 | 0.00562 | -0.096 | 90.243
1 | 0.569 | 0.00565 | -0.097 | 100.712
1.5 | 0.629 | 0.00573 | -0.097 | 109.824
2 | 0.69 | 0.00581 | -0.098 | 118.653
2.5 | 0.75 | 0.00557 | -0.099 | 134.518
3 | 0.805 | 0.01231 | -0.1 | 65.417
3.5 | 0.862 | 0.01277 | -0.101 | 67.471
4 | 0.917 | 0.01329 | -0.102 | 68.942
4.5 | 0.969 | 0.01383 | -0.102 | 70.11
5 | 1.02 | 0.01443 | -0.103 | 70.683
5.5 | 1.067 | 0.01507 | -0.104 | 70.834
6 | 1.111 | 0.01579 | -0.105 | 70.413
6.5 | 1.152 | 0.01654 | -0.105 | 69.643
7 | 1.183 | 0.01722 | -0.106 | 68.693
7.5 | 1.207 | 0.01805 | -0.107 | 66.861
8 | 1.001 | 0.05164 | -0.05 | 19.386
8.5 | 1.008 | 0.05533 | -0.048 | 18.219
9 | 1.008 | 0.05937 | -0.047 | 16.975
9.5 | 1 | 0.06482 | -0.046 | 15.422
10 | 0.984 | 0.06961 | -0.048 | 14.136
10.5 | 0.959 | 0.07603 | -0.048 | 12.619
11 | 0.926 | 0.08226 | -0.046 | 11.257
11.5 | 0.885 | 0.08996 | -0.044 | 9.84
12 | 0.83 | 0.10046 | -0.044 | 8.263
12.5 | 0.763 | 0.10931 | -0.043 | 6.982

## 38. Re 750k Mach 0.25 (2)
BIGFOIL.COM POLAR EXPORT
NACA66-413
NACA66-413 |  |  |  | Cl Max: | 1.1828 | at alpha= | 12 | deg
XFOIL ncrit=9 |  |  |  | L/D Max: | 110.607 | at alpha= | 3.5 | deg
Re: | 750000 |  |  | Cd Min: | 0.22444 | at alpha= | -20 | deg
Mach: | 0.25 |  |  | Cl=0 at alpha= | -3.3137 | deg
|  |  |  | @ Cl=0.1, Cd= | 0.0081458
|  |  |  | @ Cl=0.4, Cd= | 0.0073367
|  |  |  | @ Cl=0.6, Cd= | 0.0072509
alpha (deg) | Cl | Cd | Cm | Cl/Cd
-20 | -0.5523 | 0.22444 | -0.0138 | -2.4608
-19.5 | -0.5359 | 0.21785 | -0.0163 | -2.4599
-19 | -0.5198 | 0.212 | -0.0195 | -2.4519
-18.5 | -0.5042 | 0.20576 | -0.0229 | -2.4504
-18 | -0.4894 | 0.19904 | -0.0262 | -2.4588
-17.5 | -0.4785 | 0.19069 | -0.0311 | -2.5093
-17 | -0.4682 | 0.18302 | -0.0351 | -2.5582
-16.5 | -0.4516 | 0.17706 | -0.036 | -2.5505
-16 | -0.4377 | 0.17126 | -0.0385 | -2.5558
-15.5 | -0.4275 | 0.1636 | -0.0421 | -2.6131
-15 | -0.4249 | 0.15484 | -0.0468 | -2.7441
-14.5 | -0.419 | 0.1465 | -0.0489 | -2.8601
-14 | -0.4048 | 0.14135 | -0.0496 | -2.8638
-13.5 | -0.3961 | 0.13551 | -0.0512 | -2.923
-13 | -0.393 | 0.12632 | -0.0564 | -3.1111
-12.5 | -0.378 | 0.11565 | -0.065 | -3.2685
-12 | -0.3624 | 0.10476 | -0.0737 | -3.4593
-11.5 | -0.3467 | 0.09568 | -0.0807 | -3.6235
-11 | -0.3227 | 0.08607 | -0.0911 | -3.7493
-10.5 | -0.3046 | 0.07372 | -0.1053 | -4.1319
-10 | -0.3266 | 0.05734 | -0.1216 | -5.6958
-9 | -0.3969 | 0.04561 | -0.1135 | -8.702
-8.5 | -0.4085 | 0.04073 | -0.1076 | -10.0295
-7.5 | -0.4169 | 0.02206 | -0.0951 | -18.8985
-7 | -0.3755 | 0.01851 | -0.0932 | -20.2863
-6.5 | -0.3265 | 0.01636 | -0.0921 | -19.9572
-6 | -0.2748 | 0.01477 | -0.0913 | -18.6053
-5.5 | -0.2221 | 0.0136 | -0.0906 | -16.3309
-5 | -0.1705 | 0.01264 | -0.0897 | -13.4889
-4.5 | -0.1252 | 0.01119 | -0.0879 | -11.1886
-4 | -0.0732 | 0.01058 | -0.0873 | -6.9187
-3.5 | -0.0196 | 0.01014 | -0.0869 | -1.9329
-3 | 0.033 | 0.00955 | -0.0864 | 3.4555
-2.5 | 0.0862 | 0.00891 | -0.0862 | 9.6745
-2 | 0.129 | 0.00654 | -0.0856 | 19.7248
-1.5 | 0.1884 | 0.00674 | -0.0861 | 27.9525
-1 | 0.2458 | 0.00698 | -0.0859 | 35.2149
-0.5 | 0.3037 | 0.00723 | -0.0859 | 42.0055
0 | 0.3628 | 0.0073 | -0.0864 | 49.6986
0.5 | 0.4237 | 0.00736 | -0.0875 | 57.5679
1 | 0.4829 | 0.00735 | -0.0882 | 65.7007
1.5 | 0.5433 | 0.00729 | -0.089 | 74.5267
2 | 0.6013 | 0.00725 | -0.0893 | 82.9379
2.5 | 0.6586 | 0.00706 | -0.0891 | 93.2861
3 | 0.7136 | 0.00693 | -0.0884 | 102.9726
3.5 | 0.7654 | 0.00692 | -0.0871 | 110.6069
4 | 0.7785 | 0.00837 | -0.0784 | 93.0108
4.5 | 0.7746 | 0.0106 | -0.0675 | 73.0755
5 | 0.7718 | 0.01289 | -0.0572 | 59.8759
5.5 | 0.8062 | 0.01396 | -0.0534 | 57.7507
6 | 0.8453 | 0.0148 | -0.0506 | 57.1149
6.5 | 0.8756 | 0.01622 | -0.0464 | 53.9827
7 | 0.9116 | 0.01731 | -0.0433 | 52.6632
7.5 | 0.9452 | 0.01871 | -0.04 | 50.5184
8 | 0.9712 | 0.02061 | -0.0357 | 47.1228
8.5 | 1.0031 | 0.02244 | -0.0322 | 44.7014
9 | 1.0385 | 0.02419 | -0.0291 | 42.931
9.5 | 1.0717 | 0.02591 | -0.0258 | 41.3624
10 | 1.1051 | 0.0289 | -0.0224 | 38.2388
10.5 | 1.1312 | 0.03103 | -0.0184 | 36.455
11 | 1.1599 | 0.03423 | -0.0161 | 33.8855
11.5 | 1.178 | 0.0375 | -0.0132 | 31.4133
12 | 1.1828 | 0.04221 | -0.0099 | 28.0218
12.5 | 1.1606 | 0.05023 | -0.006 | 23.1057
13 | 1.1306 | 0.0593 | -0.0039 | 19.0658
13.5 | 1.0885 | 0.07093 | -0.0047 | 15.3461
14 | 1.0427 | 0.0852 | -0.0099 | 12.2383
14.5 | 0.9973 | 0.10286 | -0.0203 | 9.6957
15 | 0.9527 | 0.1251 | -0.0352 | 7.6155
15.5 | 0.8574 | 0.17033 | -0.0577 | 5.0338
16 | 0.8607 | 0.18075 | -0.0631 | 4.7618
16.5 | 0.8675 | 0.1926 | -0.0696 | 4.5042
17 | 0.8742 | 0.20612 | -0.0777 | 4.2412

## 39. Re 750k Mach 0.50 (1)
BIGFOIL.COM POLAR EXPORT
NACA66-413
NACA66-413 |  |  |  | Cl Max: | 1.262 | at alpha= | 20 | deg
JavaFoil+Calcfoil stall+Eppler ext transition |  |  |  | L/D Max: | 128.322 | at alpha= | 2.5 | deg
Re: | 750000 |  |  | Cd Min: | 0.00566 | at alpha= | 0 | deg
Mach: | 0.5 |  |  | Cl=0 at alpha= | -3.5821 | deg
|  |  |  | @ Cl=0.1, Cd= | 0.0091648
|  |  |  | @ Cl=0.4, Cd= | 0.0059587
|  |  |  | @ Cl=0.6, Cd= | 0.0057783
alpha (deg) | Cl | Cd | Cm | Cl/Cd
-20 | -0.895 | 0.20137 | -0.032 | -4.443
-19.5 | -0.868 | 0.19726 | -0.033 | -4.4
-19 | -0.841 | 0.19192 | -0.033 | -4.384
-18.5 | -0.815 | 0.18299 | -0.034 | -4.452
-18 | -0.788 | 0.182 | -0.034 | -4.33
-17.5 | -0.76 | 0.17383 | -0.033 | -4.371
-17 | -0.732 | 0.17326 | -0.033 | -4.227
-16.5 | -0.706 | 0.16966 | -0.034 | -4.159
-16 | -0.679 | 0.16211 | -0.034 | -4.188
-15.5 | -0.652 | 0.15509 | -0.035 | -4.204
-15 | -0.625 | 0.14992 | -0.036 | -4.17
-14.5 | -0.597 | 0.14201 | -0.034 | -4.202
-14 | -0.57 | 0.13698 | -0.034 | -4.159
-13.5 | -0.543 | 0.13461 | -0.035 | -4.031
-13 | -0.516 | 0.12643 | -0.035 | -4.078
-12.5 | -0.488 | 0.12947 | -0.036 | -3.773
-12 | -0.461 | 0.12619 | -0.036 | -3.656
-11.5 | -0.434 | 0.11545 | -0.037 | -3.761
-11 | -0.406 | 0.10632 | -0.035 | -3.82
-10.5 | -0.379 | 0.10632 | -0.035 | -3.563
-10 | -0.352 | 0.09806 | -0.036 | -3.586
-9.5 | -0.324 | 0.09536 | -0.036 | -3.402
-9 | -0.297 | 0.09279 | -0.037 | -3.201
-8.5 | -0.27 | 0.0869 | -0.036 | -3.102
-8 | -0.242 | 0.0628 | -0.036 | -3.856
-7.5 | -0.215 | 0.055 | -0.036 | -3.906
-7 | -0.302 | 0.04995 | -0.037 | -6.049
-6.5 | -0.283 | 0.04553 | -0.04 | -6.222
-6 | -0.247 | 0.04179 | -0.041 | -5.902
-5.5 | -0.202 | 0.03925 | -0.041 | -5.14
-5 | -0.152 | 0.03699 | -0.043 | -4.119
-4.5 | -0.1 | 0.03482 | -0.046 | -2.878
-4 | -0.056 | 0.01014 | -0.095 | -5.552
-3.5 | 0.011 | 0.00983 | -0.096 | 1.119
-3 | 0.079 | 0.00925 | -0.098 | 8.552
-2.5 | 0.148 | 0.00897 | -0.099 | 16.461
-2 | 0.217 | 0.00875 | -0.1 | 24.771
-1.5 | 0.287 | 0.00853 | -0.101 | 33.58
-1 | 0.357 | 0.00594 | -0.103 | 60.023
-0.5 | 0.426 | 0.00597 | -0.104 | 71.372
0 | 0.498 | 0.00566 | -0.105 | 87.955
0.5 | 0.567 | 0.00574 | -0.106 | 98.813
1 | 0.636 | 0.00582 | -0.108 | 109.223
1.5 | 0.701 | 0.00622 | -0.109 | 112.663
2 | 0.767 | 0.00636 | -0.11 | 120.744
2.5 | 0.832 | 0.00649 | -0.111 | 128.322
3 | 0.892 | 0.01375 | -0.111 | 64.847
3.5 | 0.951 | 0.01455 | -0.112 | 65.386
4 | 1.007 | 0.01526 | -0.113 | 65.982
4.5 | 1.057 | 0.01608 | -0.114 | 65.751
5 | 1.099 | 0.01704 | -0.115 | 64.505
5.5 | 1.129 | 0.01803 | -0.115 | 62.616
6 | 0.933 | 0.04268 | -0.052 | 21.866
6.5 | 0.909 | 0.04842 | -0.046 | 18.779
7 | 0.574 | 0.06542 | -0.044 | 8.78
7.5 | 0.601 | 0.06011 | -0.048 | 10.006
8 | 0.628 | 0.08764 | -0.046 | 7.163
8.5 | 0.655 | 0.08816 | -0.052 | 7.433
9 | 0.682 | 0.0907 | -0.052 | 7.518
9.5 | 0.708 | 0.09579 | -0.053 | 7.395
10 | 0.735 | 0.10153 | -0.053 | 7.236
10.5 | 0.761 | 0.11004 | -0.055 | 6.919
11 | 0.789 | 0.11828 | -0.059 | 6.668
11.5 | 0.815 | 0.12145 | -0.059 | 6.709
12 | 0.841 | 0.12474 | -0.059 | 6.742
12.5 | 0.867 | 0.1275 | -0.06 | 6.8
13 | 0.895 | 0.13195 | -0.065 | 6.784
13.5 | 0.921 | 0.13569 | -0.066 | 6.788
14 | 0.947 | 0.1421 | -0.066 | 6.664
14.5 | 0.973 | 0.14805 | -0.067 | 6.573
15 | 1.001 | 0.1617 | -0.071 | 6.19
15.5 | 1.027 | 0.16606 | -0.071 | 6.183
16 | 1.052 | 0.16946 | -0.072 | 6.211
16.5 | 1.079 | 0.17543 | -0.074 | 6.149
17 | 1.107 | 0.17885 | -0.077 | 6.187
17.5 | 1.132 | 0.18736 | -0.077 | 6.043
18 | 1.158 | 0.18912 | -0.078 | 6.121
18.5 | 1.183 | 0.19552 | -0.079 | 6.053
19 | 1.212 | 0.20409 | -0.082 | 5.937
19.5 | 1.237 | 0.20971 | -0.083 | 5.897
20 | 1.262 | 0.21624 | -0.083 | 5.835

## 40. Re 750k Mach 0.50 (2)
BIGFOIL.COM POLAR EXPORT
NACA66-413
NACA66-413 |  |  |  | Cl Max: | 1.0507 | at alpha= | 20 | deg
XFOIL ncrit=9 |  |  |  | L/D Max: | 106.083 | at alpha= | 3 | deg
Re: | 750000 |  |  | Cd Min: | 0.28555 | at alpha= | 20 | deg
Mach: | 0.5 |  |  | Cl=0 at alpha= | -3.3672 | deg
|  |  |  | @ Cl=0.1, Cd= | 0.0099799
|  |  |  | @ Cl=0.4, Cd= | 0.0081
|  |  |  | @ Cl=0.6, Cd= | 0.00816
alpha (deg) | Cl | Cd | Cm | Cl/Cd
-20 | -0.5795 | 0.24264 | -0.0141 | -2.3883
-19.5 | -0.5592 | 0.23577 | -0.0176 | -2.3718
-19 | -0.5392 | 0.22842 | -0.0218 | -2.3606
-18.5 | -0.5195 | 0.22083 | -0.0259 | -2.3525
-18 | -0.5012 | 0.21247 | -0.0307 | -2.3589
-17.5 | -0.4847 | 0.20452 | -0.0353 | -2.3699
-17 | -0.4665 | 0.19664 | -0.038 | -2.3724
-16.5 | -0.4484 | 0.19007 | -0.0408 | -2.3591
-16 | -0.4313 | 0.18305 | -0.044 | -2.3562
-15.5 | -0.4196 | 0.17484 | -0.0487 | -2.3999
-15 | -0.4103 | 0.16701 | -0.0526 | -2.4567
-14 | -0.3679 | 0.15211 | -0.0584 | -2.4186
-13.5 | -0.3432 | 0.14193 | -0.0691 | -2.4181
-13 | -0.3167 | 0.13136 | -0.0794 | -2.4109
-12.5 | -0.2894 | 0.12148 | -0.0868 | -2.3823
-12 | -0.2546 | 0.11332 | -0.095 | -2.2467
-11.5 | -0.2269 | 0.1043 | -0.1041 | -2.1755
-11 | -0.2128 | 0.09428 | -0.1136 | -2.2571
-10.5 | -0.2032 | 0.08591 | -0.1185 | -2.3653
-10 | -0.1988 | 0.07726 | -0.123 | -2.5731
-9.5 | -0.2065 | 0.06867 | -0.1262 | -3.0071
-9 | -0.2093 | 0.06001 | -0.1315 | -3.4878
-8.5 | -0.2273 | 0.05093 | -0.137 | -4.463
-8 | -0.2549 | 0.04394 | -0.1369 | -5.8011
-7 | -0.3081 | 0.03198 | -0.1238 | -9.6341
-6.5 | -0.3054 | 0.02638 | -0.1172 | -11.577
-6 | -0.2816 | 0.02159 | -0.1118 | -13.0431
-5.5 | -0.2375 | 0.01783 | -0.1083 | -13.3202
-5 | -0.1797 | 0.01531 | -0.1063 | -11.7374
-4.5 | -0.1204 | 0.01374 | -0.1046 | -8.7627
-4 | -0.07 | 0.01196 | -0.1018 | -5.8528
-3.5 | -0.0148 | 0.01119 | -0.0999 | -1.3226
-3 | 0.0409 | 0.0105 | -0.0983 | 3.8952
-2.5 | 0.0984 | 0.01001 | -0.0971 | 9.8302
-2 | 0.1515 | 0.00901 | -0.0957 | 16.8147
-1.5 | 0.2019 | 0.00718 | -0.0949 | 28.1198
-1 | 0.2691 | 0.00756 | -0.095 | 35.5952
-0.5 | 0.3324 | 0.00791 | -0.0943 | 42.0228
0 | 0.3981 | 0.0081 | -0.0946 | 49.1481
0.5 | 0.4657 | 0.0081 | -0.0954 | 57.4938
1 | 0.5352 | 0.00816 | -0.0965 | 65.5882
1.5 | 0.6004 | 0.00816 | -0.0967 | 73.5784
2 | 0.6702 | 0.00806 | -0.0975 | 83.1514
2.5 | 0.7348 | 0.00772 | -0.0966 | 95.1813
3 | 0.7935 | 0.00748 | -0.0942 | 106.0829
3.5 | 0.8155 | 0.00803 | -0.0847 | 101.5567
4 | 0.7798 | 0.01029 | -0.0662 | 75.7823
4.5 | 0.7578 | 0.01334 | -0.0526 | 56.8066
5.5 | 0.8099 | 0.01719 | -0.041 | 47.1146
6 | 0.8482 | 0.0188 | -0.0368 | 45.117
6.5 | 0.8757 | 0.02107 | -0.0315 | 41.5615
7 | 0.9099 | 0.02322 | -0.027 | 39.186
7.5 | 0.9454 | 0.02563 | -0.0224 | 36.8865
8 | 0.9848 | 0.02849 | -0.0183 | 34.5665
8.5 | 1.0255 | 0.0324 | -0.0141 | 31.6512
9 | 1.0426 | 0.03816 | -0.0091 | 27.3218
9.5 | 1.0336 | 0.04468 | -0.0038 | 23.1334
10 | 1.0104 | 0.05241 | -0.0002 | 19.2788
10.5 | 0.9786 | 0.06149 | 0.0012 | 15.9148
11 | 0.9379 | 0.07076 | 0.0022 | 13.2547
11.5 | 0.907 | 0.0847 | -0.0061 | 10.7084
12 | 0.8766 | 0.10174 | -0.0179 | 8.6161
12.5 | 0.854 | 0.12031 | -0.0299 | 7.0983
13 | 0.8449 | 0.13512 | -0.0389 | 6.253
13.5 | 0.8415 | 0.14886 | -0.0472 | 5.653
14 | 0.8419 | 0.16349 | -0.0558 | 5.1496
14.5 | 0.8498 | 0.17613 | -0.0633 | 4.8248
15 | 0.8625 | 0.18694 | -0.0697 | 4.6138
15.5 | 0.8739 | 0.20019 | -0.0773 | 4.3654
16 | 0.8923 | 0.20945 | -0.083 | 4.2602
16.5 | 0.9136 | 0.21719 | -0.0869 | 4.2065
17 | 0.9315 | 0.22794 | -0.0935 | 4.0866
17.5 | 0.9471 | 0.23991 | -0.102 | 3.9477
18 | 0.9675 | 0.24919 | -0.1079 | 3.8826
18.5 | 0.9886 | 0.25763 | -0.1134 | 3.8373
19 | 1.0118 | 0.26556 | -0.1175 | 3.8101
19.5 | 1.0318 | 0.27552 | -0.1237 | 3.7449
20 | 1.0507 | 0.28555 | -0.1308 | 3.6796

## 41. Re 1M Mach 0.00 (1)
BIGFOIL.COM POLAR EXPORT
NACA66-413
NACA66-413 |  |  |  | Cl Max: | 1.275 | at alpha= | 9.5 | deg
JavaFoil+Calcfoil stall+Eppler ext transition |  |  |  | L/D Max: | 137.97 | at alpha= | 2.5 | deg
Re: | 1000000 |  |  | Cd Min: | 0.00505 | at alpha= | 0.5 | deg
Mach: | 0 |  |  | Cl=0 at alpha= | -3.5833 | deg
|  |  |  | @ Cl=0.1, Cd= | 0.0081722
|  |  |  | @ Cl=0.4, Cd= | 0.005279
|  |  |  | @ Cl=0.6, Cd= | 0.0051231
alpha (deg) | Cl | Cd | Cm | Cl/Cd
-18.5 | -0.499 | 0.17655 | -0.023 | -2.827
-18 | -0.519 | 0.16955 | -0.023 | -3.058
-17.5 | -0.537 | 0.15884 | -0.022 | -3.384
-17 | -0.556 | 0.14765 | -0.022 | -3.766
-16.5 | -0.574 | 0.14027 | -0.023 | -4.092
-16 | -0.59 | 0.13362 | -0.024 | -4.418
-15.5 | -0.605 | 0.12402 | -0.024 | -4.879
-15 | -0.618 | 0.11719 | -0.024 | -5.272
-14.5 | -0.628 | 0.11095 | -0.026 | -5.661
-14 | -0.635 | 0.10481 | -0.027 | -6.063
-13.5 | -0.639 | 0.09743 | -0.027 | -6.561
-13 | -0.636 | 0.09163 | -0.028 | -6.945
-12.5 | -0.628 | 0.0859 | -0.029 | -7.315
-12 | -0.614 | 0.08051 | -0.029 | -7.628
-11.5 | -0.597 | 0.07594 | -0.029 | -7.858
-11 | -0.577 | 0.07163 | -0.031 | -8.049
-10.5 | -0.553 | 0.06707 | -0.032 | -8.248
-10 | -0.527 | 0.06276 | -0.032 | -8.393
-9.5 | -0.497 | 0.0595 | -0.033 | -8.36
-9 | -0.466 | 0.0555 | -0.035 | -8.391
-8.5 | -0.431 | 0.05201 | -0.035 | -8.287
-8 | -0.394 | 0.04882 | -0.037 | -8.075
-7.5 | -0.356 | 0.04521 | -0.04 | -7.872
-7 | -0.384 | 0.01037 | -0.077 | -36.988
-6.5 | -0.332 | 0.01002 | -0.078 | -33.118
-6 | -0.278 | 0.00977 | -0.079 | -28.454
-5.5 | -0.223 | 0.00948 | -0.08 | -23.489
-5 | -0.166 | 0.00916 | -0.081 | -18.112
-4.5 | -0.108 | 0.00891 | -0.082 | -12.137
-4 | -0.05 | 0.00868 | -0.083 | -5.713
-3.5 | 0.01 | 0.00844 | -0.084 | 1.144
-3 | 0.069 | 0.00826 | -0.085 | 8.391
-2.5 | 0.129 | 0.00809 | -0.087 | 15.988
-2 | 0.189 | 0.0079 | -0.088 | 23.975
-1.5 | 0.251 | 0.00521 | -0.089 | 48.101
-1 | 0.311 | 0.00525 | -0.09 | 59.237
-0.5 | 0.371 | 0.00526 | -0.091 | 70.592
0 | 0.432 | 0.0053 | -0.092 | 81.461
0.5 | 0.492 | 0.00505 | -0.093 | 97.394
1 | 0.552 | 0.00509 | -0.094 | 108.474
1.5 | 0.61 | 0.00513 | -0.094 | 118.979
2 | 0.669 | 0.0052 | -0.095 | 128.6
2.5 | 0.727 | 0.00527 | -0.096 | 137.97
3 | 0.782 | 0.01133 | -0.097 | 69.053
3.5 | 0.838 | 0.01171 | -0.098 | 71.556
4 | 0.892 | 0.01215 | -0.099 | 73.386
4.5 | 0.944 | 0.01262 | -0.099 | 74.829
5 | 0.995 | 0.01312 | -0.1 | 75.859
5.5 | 1.043 | 0.01364 | -0.101 | 76.479
6 | 1.089 | 0.01422 | -0.102 | 76.581
6.5 | 1.132 | 0.01484 | -0.102 | 76.304
7 | 1.169 | 0.0155 | -0.103 | 75.44
7.5 | 1.201 | 0.01624 | -0.104 | 73.924
8 | 1.228 | 0.01695 | -0.105 | 72.44
8.5 | 1.25 | 0.01768 | -0.105 | 70.705
9 | 1.266 | 0.01847 | -0.106 | 68.518
9.5 | 1.275 | 0.01895 | -0.106 | 67.275
10 | 1.053 | 0.0632 | -0.053 | 16.66
10.5 | 1.053 | 0.06795 | -0.052 | 15.496
11 | 1.049 | 0.07296 | -0.052 | 14.381
11.5 | 1.041 | 0.07813 | -0.052 | 13.329
12 | 1.025 | 0.08504 | -0.05 | 12.048
12.5 | 1.002 | 0.09141 | -0.05 | 10.961
13 | 0.976 | 0.09554 | -0.049 | 10.214
13.5 | 0.947 | 0.10263 | -0.049 | 9.225
14 | 0.915 | 0.1101 | -0.049 | 8.311
14.5 | 0.882 | 0.11933 | -0.049 | 7.389

## 42. Re 1M Mach 0.00 (2)
BIGFOIL.COM POLAR EXPORT
NACA66-413
NACA66-413 |  |  |  | Cl Max: | 1.3438 | at alpha= | 15.5 | deg
XFOIL ncrit=9 |  |  |  | L/D Max: | 120.145 | at alpha= | 3.5 | deg
Re: | 1000000 |  |  | Cd Min: | 0.24608 | at alpha= | 20 | deg
Mach: | 0 |  |  | Cl=0 at alpha= | -3.2876 | deg
|  |  |  | @ Cl=0.1, Cd= | 0.0070275
|  |  |  | @ Cl=0.4, Cd= | 0.0060443
|  |  |  | @ Cl=0.6, Cd= | 0.005969
alpha (deg) | Cl | Cd | Cm | Cl/Cd
-10 | -0.5852 | 0.03024 | -0.0986 | -19.3519
-9.5 | -0.5792 | 0.02482 | -0.0933 | -23.336
-9 | -0.5528 | 0.02099 | -0.0903 | -26.3364
-8.5 | -0.51 | 0.0201 | -0.0892 | -25.3731
-8 | -0.4674 | 0.01788 | -0.0878 | -26.1409
-7.5 | -0.4208 | 0.01601 | -0.087 | -26.2836
-7 | -0.3722 | 0.01448 | -0.0863 | -25.7044
-6.5 | -0.3224 | 0.01342 | -0.0858 | -24.0238
-6 | -0.277 | 0.01182 | -0.0846 | -23.4349
-5.5 | -0.2279 | 0.01111 | -0.084 | -20.5131
-5 | -0.1778 | 0.0105 | -0.0835 | -16.9333
-4.5 | -0.1262 | 0.01002 | -0.0833 | -12.5948
-4 | -0.0766 | 0.00925 | -0.0827 | -8.2811
-3.5 | -0.0229 | 0.00891 | -0.0828 | -2.5701
-3 | 0.031 | 0.00856 | -0.083 | 3.6215
-2.5 | 0.0829 | 0.00786 | -0.083 | 10.5471
-2 | 0.1285 | 0.00564 | -0.0832 | 22.7837
-1.5 | 0.1863 | 0.00565 | -0.0839 | 32.9735
-1 | 0.2442 | 0.00583 | -0.0845 | 41.8868
-0.5 | 0.3015 | 0.00599 | -0.085 | 50.3339
0 | 0.3584 | 0.00603 | -0.0855 | 59.4362
0.5 | 0.4167 | 0.00605 | -0.0863 | 68.876
1 | 0.4746 | 0.00606 | -0.0872 | 78.3168
1.5 | 0.5317 | 0.00602 | -0.0878 | 88.3223
2 | 0.5879 | 0.00598 | -0.0881 | 98.311
2.5 | 0.643 | 0.00593 | -0.0881 | 108.4317
3 | 0.6964 | 0.00595 | -0.0878 | 117.042
3.5 | 0.7437 | 0.00619 | -0.0863 | 120.1454
4 | 0.7583 | 0.00813 | -0.0789 | 93.2718
4.5 | 0.7717 | 0.01019 | -0.0717 | 75.7311
5 | 0.7894 | 0.01175 | -0.0652 | 67.183
5.5 | 0.8277 | 0.01241 | -0.0623 | 66.6962
6 | 0.864 | 0.01324 | -0.0593 | 65.2568
6.5 | 0.9037 | 0.0139 | -0.0569 | 65.0144
7 | 0.9408 | 0.01474 | -0.0543 | 63.8263
7.5 | 0.9687 | 0.01614 | -0.0502 | 60.0186
8 | 1.0065 | 0.01698 | -0.0479 | 59.2756
8.5 | 1.0411 | 0.01808 | -0.0453 | 57.583
9 | 1.0732 | 0.01929 | -0.0424 | 55.635
9.5 | 1.094 | 0.02158 | -0.038 | 50.6951
10.5 | 1.1517 | 0.02381 | -0.0312 | 48.3704
11 | 1.1806 | 0.02503 | -0.0284 | 47.1674
11.5 | 1.212 | 0.02683 | -0.0267 | 45.1733
12 | 1.2365 | 0.02978 | -0.0242 | 41.5212
12.5 | 1.2645 | 0.03189 | -0.0223 | 39.6519
13 | 1.2889 | 0.0343 | -0.0203 | 37.5773
13.5 | 1.3104 | 0.03687 | -0.0184 | 35.5411
14 | 1.3313 | 0.03933 | -0.0168 | 33.8495
14.5 | 1.3406 | 0.04333 | -0.0148 | 30.9393
15 | 1.3393 | 0.04879 | -0.0127 | 27.4503
15.5 | 1.3438 | 0.05372 | -0.0116 | 25.0149
16 | 1.3413 | 0.0598 | -0.0112 | 22.4298
16.5 | 1.3338 | 0.06706 | -0.0119 | 19.8897
17 | 1.3183 | 0.07618 | -0.0141 | 17.3051
17.5 | 1.301 | 0.0866 | -0.0181 | 15.0231
18 | 1.2642 | 0.10183 | -0.0257 | 12.4148
18.5 | 1.1908 | 0.12732 | -0.0409 | 9.3528
19.5 | 0.9344 | 0.23735 | -0.0976 | 3.9368
20 | 0.9473 | 0.24608 | -0.1029 | 3.8496

## 43. Re 1M Mach 0.10 (1)
BIGFOIL.COM POLAR EXPORT
NACA66-413
NACA66-413 |  |  |  | Cl Max: | 1.262 | at alpha= | 9 | deg
JavaFoil+Calcfoil stall+Eppler ext transition |  |  |  | L/D Max: | 137.943 | at alpha= | 2.5 | deg
Re: | 1000000 |  |  | Cd Min: | 0.00506 | at alpha= | 0.5 | deg
Mach: | 0.1 |  |  | Cl=0 at alpha= | -3.5833 | deg
|  |  |  | @ Cl=0.1, Cd= | 0.008205
|  |  |  | @ Cl=0.4, Cd= | 0.0052877
|  |  |  | @ Cl=0.6, Cd= | 0.005159
alpha (deg) | Cl | Cd | Cm | Cl/Cd
-18.5 | -0.453 | 0.18166 | -0.023 | -2.491
-18 | -0.475 | 0.17021 | -0.024 | -2.789
-17.5 | -0.497 | 0.16023 | -0.023 | -3.1
-17 | -0.518 | 0.15185 | -0.023 | -3.413
-16.5 | -0.539 | 0.14427 | -0.023 | -3.738
-16 | -0.559 | 0.13744 | -0.023 | -4.068
-15.5 | -0.577 | 0.12782 | -0.024 | -4.517
-15 | -0.594 | 0.12011 | -0.024 | -4.942
-14.5 | -0.607 | 0.11398 | -0.025 | -5.328
-14 | -0.618 | 0.10651 | -0.026 | -5.802
-13.5 | -0.625 | 0.09912 | -0.027 | -6.305
-13 | -0.625 | 0.09233 | -0.028 | -6.771
-12.5 | -0.619 | 0.08758 | -0.028 | -7.071
-12 | -0.607 | 0.08148 | -0.029 | -7.45
-11.5 | -0.592 | 0.07608 | -0.03 | -7.777
-11 | -0.573 | 0.07214 | -0.03 | -7.939
-10.5 | -0.551 | 0.06708 | -0.031 | -8.208
-10 | -0.525 | 0.06292 | -0.032 | -8.347
-9.5 | -0.497 | 0.05945 | -0.033 | -8.355
-9 | -0.466 | 0.05562 | -0.034 | -8.37
-8.5 | -0.431 | 0.05235 | -0.035 | -8.241
-8 | -0.395 | 0.04904 | -0.037 | -8.052
-7.5 | -0.356 | 0.04566 | -0.039 | -7.805
-7 | -0.316 | 0.04274 | -0.041 | -7.386
-6.5 | -0.333 | 0.01003 | -0.078 | -33.203
-6 | -0.279 | 0.0098 | -0.079 | -28.483
-5.5 | -0.223 | 0.00951 | -0.08 | -23.508
-5 | -0.167 | 0.00918 | -0.081 | -18.151
-4.5 | -0.109 | 0.00894 | -0.083 | -12.15
-4 | -0.05 | 0.0087 | -0.084 | -5.726
-3.5 | 0.01 | 0.00846 | -0.085 | 1.147
-3 | 0.07 | 0.0083 | -0.086 | 8.39
-2.5 | 0.13 | 0.00811 | -0.087 | 16.019
-2 | 0.19 | 0.00791 | -0.088 | 24.075
-1.5 | 0.252 | 0.0052 | -0.089 | 48.487
-1 | 0.313 | 0.00522 | -0.09 | 59.904
-0.5 | 0.373 | 0.00527 | -0.091 | 70.74
0 | 0.434 | 0.00531 | -0.092 | 81.669
0.5 | 0.494 | 0.00506 | -0.093 | 97.693
1 | 0.554 | 0.00512 | -0.094 | 108.186
1.5 | 0.613 | 0.00517 | -0.095 | 118.597
2 | 0.672 | 0.00519 | -0.096 | 129.491
2.5 | 0.73 | 0.0053 | -0.097 | 137.943
3 | 0.786 | 0.01137 | -0.097 | 69.151
3.5 | 0.842 | 0.01179 | -0.098 | 71.411
4 | 0.896 | 0.01223 | -0.099 | 73.225
4.5 | 0.948 | 0.01269 | -0.1 | 74.751
5 | 0.999 | 0.01318 | -0.101 | 75.777
5.5 | 1.047 | 0.01375 | -0.101 | 76.161
6 | 1.093 | 0.01435 | -0.102 | 76.188
6.5 | 1.136 | 0.01494 | -0.103 | 76.026
7 | 1.172 | 0.01562 | -0.104 | 75.036
7.5 | 1.203 | 0.01633 | -0.104 | 73.645
8 | 1.229 | 0.01706 | -0.105 | 72.047
8.5 | 1.249 | 0.01781 | -0.106 | 70.114
9 | 1.262 | 0.01858 | -0.106 | 67.942
9.5 | 1.044 | 0.05931 | -0.053 | 17.596
10 | 1.045 | 0.06384 | -0.051 | 16.376
10.5 | 1.044 | 0.0691 | -0.051 | 15.102
11 | 1.037 | 0.07424 | -0.052 | 13.968
11.5 | 1.025 | 0.07959 | -0.05 | 12.879
12 | 1.005 | 0.08542 | -0.049 | 11.76
12.5 | 0.978 | 0.09033 | -0.049 | 10.823
13 | 0.947 | 0.09936 | -0.049 | 9.529
13.5 | 0.913 | 0.10524 | -0.048 | 8.675
14 | 0.877 | 0.11305 | -0.048 | 7.754

## 44. Re 1M Mach 0.10 (2)
BIGFOIL.COM POLAR EXPORT
NACA66-413
NACA66-413 |  |  |  | Cl Max: | 1.323 | at alpha= | 14 | deg
XFOIL ncrit=9 |  |  |  | L/D Max: | 119.408 | at alpha= | 3.5 | deg
Re: | 1000000 |  |  | Cd Min: | 0.23009 | at alpha= | 19 | deg
Mach: | 0.1 |  |  | Cl=0 at alpha= | -3.2878 | deg
|  |  |  | @ Cl=0.1, Cd= | 0.0071554
|  |  |  | @ Cl=0.4, Cd= | 0.0060636
|  |  |  | @ Cl=0.6, Cd= | 0.0059919
alpha (deg) | Cl | Cd | Cm | Cl/Cd
-14.5 | -0.4199 | 0.14587 | -0.0452 | -2.8786
-14 | -0.4188 | 0.1364 | -0.0498 | -3.0704
-13.5 | -0.4161 | 0.1278 | -0.0529 | -3.2559
-13 | -0.4228 | 0.11711 | -0.0564 | -3.6103
-12.5 | -0.4018 | 0.10979 | -0.0626 | -3.6597
-12 | -0.3814 | 0.10096 | -0.0708 | -3.7777
-11.5 | -0.3608 | 0.08751 | -0.085 | -4.123
-11 | -0.3646 | 0.06266 | -0.1124 | -5.8187
-10.5 | -0.3982 | 0.0522 | -0.1191 | -7.6284
-10 | -0.5712 | 0.03194 | -0.1017 | -17.8835
-9.5 | -0.5714 | 0.02629 | -0.0957 | -21.7345
-9 | -0.5511 | 0.02182 | -0.0919 | -25.2566
-8.5 | -0.5095 | 0.02083 | -0.0906 | -24.4599
-8 | -0.4683 | 0.01847 | -0.089 | -25.3546
-7.5 | -0.4224 | 0.0164 | -0.0879 | -25.7561
-7 | -0.3737 | 0.01474 | -0.0872 | -25.3528
-6.5 | -0.3238 | 0.01356 | -0.0866 | -23.8791
-6 | -0.2774 | 0.01198 | -0.0854 | -23.1553
-5.5 | -0.2285 | 0.01119 | -0.0847 | -20.42
-5 | -0.1783 | 0.01057 | -0.0842 | -16.8685
-4.5 | -0.1267 | 0.01006 | -0.0838 | -12.5944
-4 | -0.0769 | 0.00929 | -0.0832 | -8.2777
-3.5 | -0.023 | 0.00895 | -0.0833 | -2.5698
-3 | 0.0312 | 0.00858 | -0.0834 | 3.6364
-2.5 | 0.0839 | 0.00798 | -0.0835 | 10.5138
-2 | 0.129 | 0.00567 | -0.0836 | 22.7513
-1.5 | 0.1871 | 0.00567 | -0.0843 | 32.9982
-1 | 0.2453 | 0.00584 | -0.0849 | 42.0034
-0.5 | 0.3028 | 0.006 | -0.0854 | 50.4667
0 | 0.3602 | 0.00605 | -0.0859 | 59.5372
0.5 | 0.4189 | 0.00607 | -0.0867 | 69.0115
1 | 0.4771 | 0.00609 | -0.0876 | 78.3415
1.5 | 0.5346 | 0.00604 | -0.0882 | 88.5099
2 | 0.591 | 0.006 | -0.0885 | 98.5
2.5 | 0.6464 | 0.00595 | -0.0885 | 108.6387
3 | 0.7 | 0.00597 | -0.0881 | 117.2529
3.5 | 0.7463 | 0.00625 | -0.0864 | 119.408
4 | 0.7596 | 0.00824 | -0.0786 | 92.1845
4.5 | 0.7718 | 0.01031 | -0.0712 | 74.8594
5 | 0.7892 | 0.01181 | -0.0645 | 66.8247
5.5 | 0.8278 | 0.0125 | -0.0616 | 66.224
6 | 0.8645 | 0.01334 | -0.0586 | 64.8051
6.5 | 0.904 | 0.01402 | -0.0561 | 64.4793
7 | 0.9409 | 0.01492 | -0.0534 | 63.063
7.5 | 0.9691 | 0.01633 | -0.0493 | 59.3448
8 | 1.0065 | 0.01723 | -0.0469 | 58.4156
8.5 | 1.0409 | 0.01838 | -0.0441 | 56.6322
9 | 1.0723 | 0.0197 | -0.0411 | 54.4315
9.5 | 1.0948 | 0.02193 | -0.0369 | 49.9225
10 | 1.1278 | 0.02311 | -0.0341 | 48.8014
11 | 1.1808 | 0.02562 | -0.027 | 46.089
11.5 | 1.2075 | 0.02824 | -0.0247 | 42.7585
12 | 1.2364 | 0.03061 | -0.0226 | 40.392
12.5 | 1.2629 | 0.03301 | -0.0206 | 38.2581
13 | 1.2854 | 0.03565 | -0.0184 | 36.0561
13.5 | 1.3052 | 0.03841 | -0.0165 | 33.9807
14 | 1.323 | 0.04127 | -0.0148 | 32.0572
14.5 | 1.3123 | 0.04794 | -0.0118 | 27.3738
15 | 1.3216 | 0.05217 | -0.0108 | 25.3326
15.5 | 1.3167 | 0.05854 | -0.01 | 22.4923
16 | 1.3038 | 0.06648 | -0.0105 | 19.6119
16.5 | 1.285 | 0.07612 | -0.0128 | 16.8812
17 | 1.2542 | 0.08901 | -0.018 | 14.0906
17.5 | 1.213 | 0.10571 | -0.0269 | 11.4748
18.5 | 0.9099 | 0.22431 | -0.0897 | 4.0564
19 | 0.9262 | 0.23009 | -0.0937 | 4.0254

## 45. Re 1M Mach 0.25 (1)
BIGFOIL.COM POLAR EXPORT
NACA66-413
NACA66-413 |  |  |  | Cl Max: | 1.225 | at alpha= | 8 | deg
JavaFoil+Calcfoil stall+Eppler ext transition |  |  |  | L/D Max: | 139.729 | at alpha= | 2.5 | deg
Re: | 1000000 |  |  | Cd Min: | 0.0051 | at alpha= | 0 | deg
Mach: | 0.25 |  |  | Cl=0 at alpha= | -3.582 | deg
|  |  |  | @ Cl=0.1, Cd= | 0.0083064
|  |  |  | @ Cl=0.4, Cd= | 0.0052679
|  |  |  | @ Cl=0.6, Cd= | 0.0051854
alpha (deg) | Cl | Cd | Cm | Cl/Cd
-17 | -0.078 | 0.19035 | -0.026 | -0.408
-16.5 | -0.19 | 0.17799 | -0.026 | -1.068
-16 | -0.261 | 0.16747 | -0.027 | -1.561
-15.5 | -0.321 | 0.1506 | -0.027 | -2.13
-15 | -0.374 | 0.13544 | -0.025 | -2.76
-14.5 | -0.422 | 0.12654 | -0.026 | -3.333
-14 | -0.464 | 0.12364 | -0.026 | -3.754
-13.5 | -0.5 | 0.11222 | -0.026 | -4.46
-13 | -0.525 | 0.10398 | -0.026 | -5.051
-12.5 | -0.54 | 0.09403 | -0.027 | -5.747
-12 | -0.545 | 0.08712 | -0.028 | -6.257
-11.5 | -0.544 | 0.08037 | -0.029 | -6.773
-11 | -0.538 | 0.07502 | -0.03 | -7.173
-10.5 | -0.526 | 0.07048 | -0.031 | -7.47
-10 | -0.51 | 0.06531 | -0.032 | -7.803
-9.5 | -0.488 | 0.0611 | -0.033 | -7.985
-9 | -0.462 | 0.05716 | -0.034 | -8.077
-8.5 | -0.431 | 0.05339 | -0.035 | -8.076
-8 | -0.397 | 0.04993 | -0.037 | -7.958
-7.5 | -0.36 | 0.04638 | -0.039 | -7.767
-7 | -0.32 | 0.04364 | -0.04 | -7.335
-6.5 | -0.277 | 0.04116 | -0.04 | -6.739
-6 | -0.285 | 0.01 | -0.081 | -28.449
-5.5 | -0.228 | 0.00969 | -0.082 | -23.571
-5 | -0.171 | 0.00938 | -0.084 | -18.17
-4.5 | -0.111 | 0.0091 | -0.085 | -12.234
-4 | -0.051 | 0.00883 | -0.086 | -5.779
-3.5 | 0.01 | 0.00861 | -0.087 | 1.156
-3 | 0.071 | 0.0084 | -0.088 | 8.503
-2.5 | 0.133 | 0.0082 | -0.089 | 16.242
-2 | 0.195 | 0.00802 | -0.09 | 24.356
-1.5 | 0.259 | 0.00522 | -0.092 | 49.578
-1 | 0.321 | 0.00528 | -0.093 | 60.796
-0.5 | 0.383 | 0.00533 | -0.094 | 71.874
0 | 0.446 | 0.0051 | -0.095 | 87.353
0.5 | 0.508 | 0.00512 | -0.096 | 99.154
1 | 0.57 | 0.00516 | -0.097 | 110.307
1.5 | 0.629 | 0.00521 | -0.098 | 120.71
2 | 0.69 | 0.00528 | -0.098 | 130.799
2.5 | 0.75 | 0.00537 | -0.099 | 139.729
3 | 0.806 | 0.01166 | -0.1 | 69.111
3.5 | 0.863 | 0.01212 | -0.101 | 71.185
4 | 0.918 | 0.01258 | -0.102 | 72.965
4.5 | 0.97 | 0.0131 | -0.102 | 74.066
5 | 1.021 | 0.01367 | -0.103 | 74.705
5.5 | 1.069 | 0.0143 | -0.104 | 74.742
6 | 1.113 | 0.01493 | -0.105 | 74.516
6.5 | 1.153 | 0.01563 | -0.106 | 73.783
7 | 1.184 | 0.01636 | -0.106 | 72.402
7.5 | 1.208 | 0.0172 | -0.107 | 70.247
8 | 1.225 | 0.01789 | -0.108 | 68.464
8.5 | 1.01 | 0.05431 | -0.052 | 18.591
9 | 1.009 | 0.05839 | -0.05 | 17.281
9.5 | 1 | 0.06314 | -0.049 | 15.844
10 | 0.985 | 0.06778 | -0.05 | 14.529
10.5 | 0.96 | 0.07269 | -0.049 | 13.206
11 | 0.927 | 0.08012 | -0.048 | 11.566
11.5 | 0.886 | 0.08849 | -0.046 | 10.009
12 | 0.83 | 0.09671 | -0.045 | 8.587
12.5 | 0.764 | 0.10672 | -0.044 | 7.154
13 | 0.69 | 0.11651 | -0.044 | 5.922

## 46. Re 1M Mach 0.25 (2)
BIGFOIL.COM POLAR EXPORT
NACA66-413
NACA66-413 |  |  |  | Cl Max: | 1.2236 | at alpha= | 13 | deg
XFOIL ncrit=9 |  |  |  | L/D Max: | 118.567 | at alpha= | 3 | deg
Re: | 1000000 |  |  | Cd Min: | 0.2258 | at alpha= | -20 | deg
Mach: | 0.25 |  |  | Cl=0 at alpha= | -3.2897 | deg
|  |  |  | @ Cl=0.1, Cd= | 0.007742
|  |  |  | @ Cl=0.4, Cd= | 0.0061947
|  |  |  | @ Cl=0.6, Cd= | 0.0061113
alpha (deg) | Cl | Cd | Cm | Cl/Cd
-20 | -0.5541 | 0.2258 | -0.0111 | -2.4539
-19.5 | -0.5379 | 0.21946 | -0.0148 | -2.451
-19 | -0.5223 | 0.21165 | -0.0191 | -2.4678
-18.5 | -0.5088 | 0.20418 | -0.0232 | -2.4919
-18 | -0.4962 | 0.19651 | -0.0269 | -2.5251
-17.5 | -0.4811 | 0.19027 | -0.0291 | -2.5285
-17 | -0.4655 | 0.18468 | -0.0319 | -2.5206
-16.5 | -0.4532 | 0.17697 | -0.0356 | -2.5609
-16 | -0.4454 | 0.16864 | -0.0399 | -2.6411
-15.5 | -0.4374 | 0.16022 | -0.0425 | -2.73
-15 | -0.4219 | 0.15533 | -0.044 | -2.7162
-14.5 | -0.4112 | 0.14896 | -0.0464 | -2.7605
-14 | -0.4085 | 0.13996 | -0.0508 | -2.9187
-13 | -0.3963 | 0.1212 | -0.0595 | -3.2698
-12.5 | -0.3717 | 0.11381 | -0.066 | -3.266
-12 | -0.3473 | 0.10477 | -0.0749 | -3.3149
-11.5 | -0.3253 | 0.09144 | -0.0892 | -3.5575
-11 | -0.3087 | 0.07679 | -0.1044 | -4.0201
-10.5 | -0.3257 | 0.0586 | -0.1217 | -5.558
-10 | -0.3653 | 0.05043 | -0.1229 | -7.2437
-9.5 | -0.4014 | 0.04489 | -0.1182 | -8.9419
-8.5 | -0.4569 | 0.03187 | -0.1038 | -14.3364
-8 | -0.4594 | 0.02351 | -0.0969 | -19.5406
-7.5 | -0.4266 | 0.01934 | -0.0937 | -22.0579
-7 | -0.3812 | 0.01657 | -0.0919 | -23.0054
-6.5 | -0.3309 | 0.01462 | -0.0909 | -22.6334
-6 | -0.2786 | 0.01352 | -0.0901 | -20.6065
-5.5 | -0.2315 | 0.01173 | -0.0886 | -19.7357
-5 | -0.1808 | 0.01096 | -0.0877 | -16.4964
-4.5 | -0.1289 | 0.01031 | -0.0869 | -12.5024
-4 | -0.0778 | 0.00956 | -0.0861 | -8.1381
-3.5 | -0.0233 | 0.00913 | -0.086 | -2.552
-3 | 0.0321 | 0.00874 | -0.0859 | 3.6728
-2.5 | 0.088 | 0.00835 | -0.086 | 10.5389
-2 | 0.1328 | 0.00608 | -0.0858 | 21.8421
-1.5 | 0.1917 | 0.0058 | -0.0866 | 33.0517
-1 | 0.251 | 0.00591 | -0.087 | 42.4704
-0.5 | 0.3104 | 0.00608 | -0.0875 | 51.0526
0 | 0.3699 | 0.00616 | -0.088 | 60.0487
0.5 | 0.4307 | 0.00623 | -0.089 | 69.1332
1 | 0.4904 | 0.00621 | -0.0898 | 78.9694
1.5 | 0.5504 | 0.00618 | -0.0905 | 89.0615
2 | 0.6082 | 0.0061 | -0.0906 | 99.7049
2.5 | 0.6652 | 0.00607 | -0.0905 | 109.5881
3 | 0.7197 | 0.00607 | -0.0899 | 118.5667
3.5 | 0.7578 | 0.00671 | -0.086 | 112.9359
4 | 0.7657 | 0.00879 | -0.077 | 87.1104
4.5 | 0.7681 | 0.01081 | -0.0672 | 71.0546
5 | 0.7886 | 0.01227 | -0.0608 | 64.2706
5.5 | 0.8286 | 0.01301 | -0.0579 | 63.6895
6 | 0.8664 | 0.01395 | -0.0547 | 62.1075
6.5 | 0.9053 | 0.0148 | -0.0518 | 61.1689
7 | 0.9399 | 0.01601 | -0.0484 | 58.7071
7.5 | 0.9696 | 0.01751 | -0.0443 | 55.3741
8 | 1.0057 | 0.01874 | -0.0413 | 53.666
8.5 | 1.0395 | 0.0202 | -0.0381 | 51.4604
9 | 1.0656 | 0.02239 | -0.0341 | 47.5927
9.5 | 1.0989 | 0.02421 | -0.0309 | 45.3903
10 | 1.1314 | 0.02605 | -0.0277 | 43.4319
10.5 | 1.1569 | 0.02771 | -0.0235 | 41.7503
11 | 1.1754 | 0.03022 | -0.0188 | 38.8948
11.5 | 1.2014 | 0.03364 | -0.0162 | 35.7134
12 | 1.2171 | 0.03787 | -0.013 | 32.1389
12.5 | 1.2231 | 0.04261 | -0.0099 | 28.7045
13 | 1.2236 | 0.04766 | -0.0075 | 25.6735
13.5 | 1.2149 | 0.05399 | -0.0058 | 22.5023
14 | 1.1785 | 0.06455 | -0.0059 | 18.2572
14.5 | 1.1327 | 0.07834 | -0.0098 | 14.4588
15 | 1.0942 | 0.09368 | -0.0176 | 11.6802
15.5 | 0.8885 | 0.16198 | -0.0558 | 5.4852
16 | 0.8782 | 0.17829 | -0.0646 | 4.9257
16.5 | 0.894 | 0.18445 | -0.069 | 4.8468
17 | 0.896 | 0.19609 | -0.0758 | 4.5693
17.5 | 0.8955 | 0.21178 | -0.0828 | 4.2284
18 | 0.906 | 0.22369 | -0.0899 | 4.0502

## 47. Re 1M Mach 0.50 (1)
BIGFOIL.COM POLAR EXPORT
NACA66-413
NACA66-413 |  |  |  | Cl Max: | 1.262 | at alpha= | 20 | deg
JavaFoil+Calcfoil stall+Eppler ext transition |  |  |  | L/D Max: | 166.195 | at alpha= | 2.5 | deg
Re: | 1000000 |  |  | Cd Min: | 0.00502 | at alpha= | 2.5 | deg
Mach: | 0.5 |  |  | Cl=0 at alpha= | -3.5821 | deg
|  |  |  | @ Cl=0.1, Cd= | 0.0088522
|  |  |  | @ Cl=0.4, Cd= | 0.005162
|  |  |  | @ Cl=0.6, Cd= | 0.0052883
alpha (deg) | Cl | Cd | Cm | Cl/Cd
-20 | -0.895 | 0.19239 | -0.032 | -4.651
-19.5 | -0.868 | 0.1877 | -0.033 | -4.625
-19 | -0.841 | 0.18099 | -0.033 | -4.649
-18.5 | -0.815 | 0.17402 | -0.034 | -4.682
-18 | -0.788 | 0.17234 | -0.034 | -4.573
-17.5 | -0.76 | 0.16689 | -0.034 | -4.554
-17 | -0.732 | 0.16224 | -0.033 | -4.515
-16.5 | -0.706 | 0.15846 | -0.034 | -4.454
-16 | -0.679 | 0.15509 | -0.035 | -4.378
-15.5 | -0.652 | 0.14745 | -0.035 | -4.422
-15 | -0.625 | 0.14225 | -0.036 | -4.395
-14.5 | -0.597 | 0.13412 | -0.034 | -4.45
-14 | -0.57 | 0.13167 | -0.034 | -4.327
-13.5 | -0.543 | 0.12658 | -0.035 | -4.287
-13 | -0.516 | 0.11976 | -0.036 | -4.306
-12.5 | -0.489 | 0.12075 | -0.036 | -4.046
-12 | -0.461 | 0.11747 | -0.036 | -3.927
-11.5 | -0.434 | 0.11092 | -0.038 | -3.916
-11 | -0.406 | 0.10065 | -0.035 | -4.036
-10.5 | -0.379 | 0.10132 | -0.035 | -3.74
-10 | -0.352 | 0.09305 | -0.036 | -3.78
-9.5 | -0.324 | 0.0905 | -0.036 | -3.585
-9 | -0.297 | 0.0859 | -0.037 | -3.459
-8.5 | -0.27 | 0.08146 | -0.036 | -3.31
-8 | -0.242 | 0.06008 | -0.037 | -4.032
-7.5 | -0.215 | 0.05315 | -0.037 | -4.043
-7 | -0.302 | 0.04938 | -0.038 | -6.123
-6.5 | -0.283 | 0.04483 | -0.041 | -6.322
-6 | -0.247 | 0.04116 | -0.043 | -5.999
-5.5 | -0.202 | 0.03854 | -0.043 | -5.241
-5 | -0.153 | 0.03607 | -0.046 | -4.232
-4.5 | -0.122 | 0.0098 | -0.094 | -12.482
-4 | -0.056 | 0.00954 | -0.095 | -5.905
-3.5 | 0.011 | 0.0092 | -0.097 | 1.197
-3 | 0.079 | 0.00891 | -0.098 | 8.882
-2.5 | 0.148 | 0.00872 | -0.099 | 16.963
-2 | 0.217 | 0.00818 | -0.1 | 26.506
-1.5 | 0.287 | 0.00797 | -0.101 | 35.994
-1 | 0.358 | 0.00536 | -0.103 | 66.836
-0.5 | 0.428 | 0.00503 | -0.104 | 85.056
0 | 0.498 | 0.0052 | -0.106 | 95.789
0.5 | 0.567 | 0.00525 | -0.107 | 108.118
1 | 0.636 | 0.00533 | -0.108 | 119.398
1.5 | 0.702 | 0.00521 | -0.109 | 134.943
2 | 0.769 | 0.00528 | -0.11 | 145.626
2.5 | 0.835 | 0.00502 | -0.111 | 166.195
3 | 0.892 | 0.01313 | -0.111 | 67.948
3.5 | 0.952 | 0.01377 | -0.112 | 69.179
4 | 1.008 | 0.01447 | -0.113 | 69.663
4.5 | 1.058 | 0.01524 | -0.114 | 69.455
5 | 1.1 | 0.01614 | -0.115 | 68.193
5.5 | 1.13 | 0.0171 | -0.116 | 66.093
6 | 1.14 | 0.01796 | -0.116 | 63.486
6.5 | 0.91 | 0.04718 | -0.049 | 19.287
7 | 0.575 | 0.06381 | -0.046 | 9.004
7.5 | 0.602 | 0.05742 | -0.049 | 10.48
8 | 0.628 | 0.0824 | -0.047 | 7.621
8.5 | 0.655 | 0.08376 | -0.053 | 7.825
9 | 0.682 | 0.08614 | -0.053 | 7.917
9.5 | 0.708 | 0.0909 | -0.053 | 7.793
10 | 0.735 | 0.09697 | -0.054 | 7.578
10.5 | 0.762 | 0.10451 | -0.056 | 7.288
11 | 0.789 | 0.10891 | -0.059 | 7.242
11.5 | 0.815 | 0.11208 | -0.059 | 7.271
12 | 0.841 | 0.11535 | -0.06 | 7.291
12.5 | 0.867 | 0.12081 | -0.06 | 7.177
13 | 0.895 | 0.12249 | -0.065 | 7.308
13.5 | 0.921 | 0.1262 | -0.066 | 7.299
14 | 0.947 | 0.13486 | -0.066 | 7.023
14.5 | 0.973 | 0.13951 | -0.068 | 6.977
15 | 1.001 | 0.15128 | -0.071 | 6.617
15.5 | 1.027 | 0.15496 | -0.072 | 6.626
16 | 1.053 | 0.15846 | -0.072 | 6.642
16.5 | 1.079 | 0.16514 | -0.074 | 6.535
17 | 1.107 | 0.17188 | -0.077 | 6.438
17.5 | 1.132 | 0.17644 | -0.078 | 6.417
18 | 1.158 | 0.18062 | -0.078 | 6.41
18.5 | 1.184 | 0.18558 | -0.08 | 6.38
19 | 1.212 | 0.19041 | -0.082 | 6.364
19.5 | 1.237 | 0.2024 | -0.083 | 6.112
20 | 1.262 | 0.20584 | -0.083 | 6.132

## 48. Re 1M Mach 0.50 (2)
BIGFOIL.COM POLAR EXPORT
NACA66-413
NACA66-413 |  |  |  | Cl Max: | 1.0619 | at alpha= | 9 | deg
XFOIL ncrit=9 |  |  |  | L/D Max: | 122.68 | at alpha= | 3 | deg
Re: | 1000000 |  |  | Cd Min: | 0.24412 | at alpha= | -20 | deg
Mach: | 0.5 |  |  | Cl=0 at alpha= | -3.3283 | deg
|  |  |  | @ Cl=0.1, Cd= | 0.0090346
|  |  |  | @ Cl=0.4, Cd= | 0.0067407
|  |  |  | @ Cl=0.6, Cd= | 0.0068
alpha (deg) | Cl | Cd | Cm | Cl/Cd
-20 | -0.5814 | 0.24412 | -0.0123 | -2.3816
-19.5 | -0.5608 | 0.23593 | -0.0169 | -2.377
-19 | -0.5414 | 0.22752 | -0.0219 | -2.3796
-18.5 | -0.5228 | 0.21949 | -0.0264 | -2.3819
-18 | -0.5045 | 0.21149 | -0.0298 | -2.3855
-17.5 | -0.4855 | 0.20467 | -0.0331 | -2.3721
-17 | -0.4668 | 0.19781 | -0.0366 | -2.3598
-16.5 | -0.4504 | 0.1893 | -0.041 | -2.3793
-16 | -0.4367 | 0.18116 | -0.0452 | -2.4106
-15.5 | -0.4204 | 0.17365 | -0.0474 | -2.421
-14.5 | -0.3847 | 0.15932 | -0.0542 | -2.4146
-14 | -0.3595 | 0.14805 | -0.0654 | -2.4282
-13 | -0.2934 | 0.12929 | -0.0828 | -2.2693
-12.5 | -0.2611 | 0.11984 | -0.0928 | -2.1787
-12 | -0.2382 | 0.10891 | -0.1043 | -2.1871
-11.5 | -0.2228 | 0.09987 | -0.1106 | -2.2309
-11 | -0.2194 | 0.09125 | -0.1142 | -2.4044
-10.5 | -0.2109 | 0.08439 | -0.1171 | -2.4991
-10 | -0.2028 | 0.0779 | -0.1198 | -2.6033
-9.5 | -0.2019 | 0.07004 | -0.1236 | -2.8826
-9 | -0.2232 | 0.05516 | -0.1341 | -4.0464
-8.5 | -0.252 | 0.04589 | -0.1382 | -5.4914
-8 | -0.2819 | 0.03932 | -0.1364 | -7.1694
-7.5 | -0.3111 | 0.03418 | -0.1295 | -9.1018
-7 | -0.3246 | 0.02907 | -0.122 | -11.1662
-6.5 | -0.3175 | 0.02368 | -0.1154 | -13.4079
-6 | -0.2884 | 0.01909 | -0.1103 | -15.1074
-5.5 | -0.2402 | 0.01593 | -0.1072 | -15.0785
-5 | -0.1849 | 0.01342 | -0.1052 | -13.7779
-4.5 | -0.1284 | 0.012 | -0.103 | -10.7
-4 | -0.0738 | 0.01096 | -0.1008 | -6.7336
-3.5 | -0.0205 | 0.01001 | -0.0986 | -2.048
-3 | 0.0392 | 0.0095 | -0.0976 | 4.1263
-2.5 | 0.0993 | 0.00904 | -0.0968 | 10.9845
-2 | 0.1601 | 0.00857 | -0.0964 | 18.6814
-1.5 | 0.208 | 0.00616 | -0.0958 | 33.7662
-1 | 0.2763 | 0.00634 | -0.0963 | 43.5804
-0.5 | 0.3444 | 0.00659 | -0.0969 | 52.261
0 | 0.4108 | 0.00677 | -0.0973 | 60.6795
0.5 | 0.4785 | 0.00676 | -0.098 | 70.784
1 | 0.5482 | 0.0068 | -0.0991 | 80.6176
1.5 | 0.6149 | 0.0068 | -0.0995 | 90.4265
2 | 0.6818 | 0.00669 | -0.0996 | 101.9133
2.5 | 0.746 | 0.00656 | -0.0988 | 113.7195
3 | 0.8011 | 0.00653 | -0.0959 | 122.6799
3.5 | 0.7877 | 0.00824 | -0.0804 | 95.5947
4.5 | 0.7548 | 0.01346 | -0.0533 | 56.0773
5 | 0.7912 | 0.0149 | -0.0487 | 53.1007
5.5 | 0.8329 | 0.01617 | -0.0449 | 51.509
6 | 0.8704 | 0.01776 | -0.0404 | 49.009
6.5 | 0.9076 | 0.01952 | -0.0361 | 46.4959
7 | 0.9371 | 0.0218 | -0.0309 | 42.9862
7.5 | 0.9685 | 0.02443 | -0.0259 | 39.6439
8 | 1.0089 | 0.02701 | -0.0215 | 37.3528
8.5 | 1.0481 | 0.03054 | -0.0173 | 34.3189
9 | 1.0619 | 0.03563 | -0.0122 | 29.8035
9.5 | 1.0576 | 0.04295 | -0.007 | 24.624
10 | 1.032 | 0.05172 | -0.0036 | 19.9536
10.5 | 0.9984 | 0.06182 | -0.003 | 16.1501
11 | 0.9612 | 0.07393 | -0.0064 | 13.0015
11.5 | 0.924 | 0.08846 | -0.0141 | 10.4454
12 | 0.8892 | 0.10586 | -0.0251 | 8.3998
12.5 | 0.8585 | 0.12186 | -0.0322 | 7.045
13 | 0.849 | 0.13706 | -0.0415 | 6.1944
13.5 | 0.8525 | 0.14892 | -0.049 | 5.7246
14 | 0.8566 | 0.16049 | -0.0563 | 5.3374

## 49. Re 2M Mach 0.00 (1)
BIGFOIL.COM POLAR EXPORT
NACA66-413
NACA66-413 |  |  |  | Cl Max: | 1.286 | at alpha= | 10 | deg
JavaFoil+Calcfoil stall+Eppler ext transition |  |  |  | L/D Max: | 165.802 | at alpha= | 2.5 | deg
Re: | 2000000 |  |  | Cd Min: | 0.00429 | at alpha= | -1.5 | deg
Mach: | 0 |  |  | Cl=0 at alpha= | -3.5833 | deg
|  |  |  | @ Cl=0.1, Cd= | 0.0069049
|  |  |  | @ Cl=0.4, Cd= | 0.0043895
|  |  |  | @ Cl=0.6, Cd= | 0.0045097
alpha (deg) | Cl | Cd | Cm | Cl/Cd
-18.5 | -0.5 | 0.16147 | -0.024 | -3.094
-18 | -0.519 | 0.15534 | -0.024 | -3.342
-17.5 | -0.538 | 0.14401 | -0.024 | -3.736
-17 | -0.557 | 0.13726 | -0.024 | -4.056
-16.5 | -0.575 | 0.13219 | -0.025 | -4.348
-16 | -0.591 | 0.12449 | -0.026 | -4.749
-15.5 | -0.606 | 0.11673 | -0.026 | -5.191
-15 | -0.619 | 0.1095 | -0.027 | -5.65
-14.5 | -0.629 | 0.1044 | -0.028 | -6.025
-14 | -0.636 | 0.0988 | -0.028 | -6.44
-13.5 | -0.64 | 0.092 | -0.029 | -6.957
-13 | -0.637 | 0.08678 | -0.03 | -7.344
-12.5 | -0.629 | 0.08129 | -0.031 | -7.741
-12 | -0.615 | 0.07653 | -0.032 | -8.041
-11.5 | -0.598 | 0.07191 | -0.032 | -8.316
-11 | -0.578 | 0.06778 | -0.033 | -8.524
-10.5 | -0.555 | 0.06384 | -0.034 | -8.687
-10 | -0.529 | 0.05911 | -0.037 | -8.951
-9.5 | -0.499 | 0.05651 | -0.037 | -8.833
-9 | -0.47 | 0.05088 | -0.042 | -9.24
-8.5 | -0.526 | 0.01043 | -0.073 | -50.441
-8 | -0.482 | 0.01002 | -0.075 | -48.095
-7.5 | -0.435 | 0.00958 | -0.076 | -45.384
-7 | -0.385 | 0.0092 | -0.077 | -41.84
-6.5 | -0.333 | 0.00884 | -0.078 | -37.666
-6 | -0.279 | 0.00857 | -0.079 | -32.544
-5.5 | -0.223 | 0.00829 | -0.08 | -26.941
-5 | -0.166 | 0.008 | -0.081 | -20.815
-4.5 | -0.108 | 0.0078 | -0.082 | -13.914
-4 | -0.05 | 0.00759 | -0.084 | -6.547
-3.5 | 0.01 | 0.00736 | -0.085 | 1.316
-3 | 0.069 | 0.00722 | -0.086 | 9.62
-2.5 | 0.13 | 0.0066 | -0.087 | 19.633
-2 | 0.19 | 0.00642 | -0.088 | 29.579
-1.5 | 0.251 | 0.00429 | -0.089 | 58.451
-1 | 0.311 | 0.00432 | -0.09 | 71.927
-0.5 | 0.371 | 0.00438 | -0.091 | 84.773
0 | 0.432 | 0.0044 | -0.092 | 98.209
0.5 | 0.492 | 0.00444 | -0.093 | 110.817
1 | 0.552 | 0.00446 | -0.094 | 123.721
1.5 | 0.61 | 0.00452 | -0.095 | 135.037
2 | 0.669 | 0.00459 | -0.096 | 145.778
2.5 | 0.728 | 0.00439 | -0.096 | 165.802
3 | 0.784 | 0.00896 | -0.097 | 87.435
3.5 | 0.839 | 0.00927 | -0.098 | 90.54
4 | 0.894 | 0.01074 | -0.099 | 83.252
4.5 | 0.947 | 0.01114 | -0.1 | 84.958
5 | 0.997 | 0.01156 | -0.1 | 86.313
5.5 | 1.046 | 0.01206 | -0.101 | 86.733
6 | 1.092 | 0.01255 | -0.102 | 87.076
6.5 | 1.136 | 0.01306 | -0.103 | 86.957
7 | 1.172 | 0.01364 | -0.104 | 85.975
7.5 | 1.205 | 0.01432 | -0.104 | 84.107
8 | 1.232 | 0.01495 | -0.105 | 82.389
8.5 | 1.254 | 0.01564 | -0.106 | 80.205
9 | 1.27 | 0.01635 | -0.106 | 77.711
9.5 | 1.281 | 0.01705 | -0.107 | 75.151
10 | 1.286 | 0.01787 | -0.107 | 71.933
10.5 | 1.284 | 0.01885 | -0.108 | 68.147
11 | 1.275 | 0.02008 | -0.108 | 63.501
11.5 | 1.245 | 0.02288 | -0.107 | 54.434
12 | 1.03 | 0.07919 | -0.058 | 13.005
12.5 | 1.005 | 0.08521 | -0.056 | 11.799
13 | 0.979 | 0.09054 | -0.055 | 10.81
13.5 | 0.949 | 0.09581 | -0.055 | 9.906
14 | 0.917 | 0.10258 | -0.054 | 8.941
14.5 | 0.883 | 0.11155 | -0.054 | 7.92
15 | 0.848 | 0.11654 | -0.052 | 7.28

## 50. Re 2M Mach 0.00 (2)
BIGFOIL.COM POLAR EXPORT
NACA66-413
NACA66-413 |  |  |  | Cl Max: | 1.5774 | at alpha= | 18.5 | deg
XFOIL ncrit=9 |  |  |  | L/D Max: | 141.15 | at alpha= | 2.5 | deg
Re: | 2000000 |  |  | Cd Min: | 0.21464 | at alpha= | -19.5 | deg
Mach: | 0 |  |  | Cl=0 at alpha= | -3.2572 | deg
|  |  |  | @ Cl=0.1, Cd= | 0.0066345
|  |  |  | @ Cl=0.4, Cd= | 0.0044073
|  |  |  | @ Cl=0.6, Cd= | 0.0044897
alpha (deg) | Cl | Cd | Cm | Cl/Cd
-19.5 | -0.5448 | 0.21464 | -0.0115 | -2.5382
-19 | -0.5295 | 0.20866 | -0.0151 | -2.5376
-17.5 | -0.493 | 0.18566 | -0.0257 | -2.6554
-17 | -0.4825 | 0.17784 | -0.0291 | -2.7131
-16.5 | -0.4775 | 0.16822 | -0.0328 | -2.8385
-15 | -0.8157 | 0.05719 | -0.0862 | -14.263
-14.5 | -0.9362 | 0.03586 | -0.0952 | -26.1071
-14 | -0.8785 | 0.03414 | -0.1012 | -25.7323
-13.5 | -0.8311 | 0.02934 | -0.1102 | -28.3265
-13 | -0.7917 | 0.02761 | -0.1121 | -28.6744
-12.5 | -0.7913 | 0.02505 | -0.1066 | -31.5888
-12 | -0.7906 | 0.0225 | -0.1 | -35.1378
-11.5 | -0.7725 | 0.02084 | -0.0952 | -37.0681
-11 | -0.743 | 0.0191 | -0.0923 | -38.9005
-10.5 | -0.7058 | 0.01788 | -0.0903 | -39.4743
-10 | -0.6777 | 0.01481 | -0.0871 | -45.7596
-9.5 | -0.6335 | 0.01394 | -0.086 | -45.4448
-9 | -0.5871 | 0.01331 | -0.0851 | -44.1097
-8.5 | -0.5395 | 0.01258 | -0.0844 | -42.8855
-7.5 | -0.4442 | 0.01103 | -0.0828 | -40.272
-7 | -0.3947 | 0.01045 | -0.0823 | -37.7703
-6.5 | -0.347 | 0.00964 | -0.0814 | -35.9959
-6 | -0.2963 | 0.00903 | -0.0811 | -32.8128
-5.5 | -0.2434 | 0.0087 | -0.0811 | -27.977
-5 | -0.1899 | 0.00837 | -0.0812 | -22.6882
-4.5 | -0.1366 | 0.00792 | -0.0813 | -17.2475
-4 | -0.0822 | 0.00759 | -0.0815 | -10.83
-3.5 | -0.0269 | 0.0074 | -0.0819 | -3.6351
-3 | 0.0285 | 0.00712 | -0.0823 | 4.0028
-2.5 | 0.0847 | 0.00689 | -0.0828 | 12.2932
-2 | 0.1374 | 0.00601 | -0.0832 | 22.8619
-1.5 | 0.1908 | 0.00456 | -0.0845 | 41.8421
-1 | 0.2491 | 0.00434 | -0.0855 | 57.3963
-0.5 | 0.3078 | 0.00436 | -0.0864 | 70.5963
0 | 0.3658 | 0.00436 | -0.0871 | 83.8991
0.5 | 0.4236 | 0.00444 | -0.0879 | 95.4054
1.5 | 0.5391 | 0.00446 | -0.0894 | 120.8744
2 | 0.5959 | 0.00448 | -0.0899 | 133.0134
2.5 | 0.6507 | 0.00461 | -0.09 | 141.1497
3 | 0.6847 | 0.00587 | -0.0862 | 116.644
3.5 | 0.7166 | 0.00727 | -0.0822 | 98.5695
4 | 0.7452 | 0.00875 | -0.0777 | 85.1657
4.5 | 0.7807 | 0.00984 | -0.0744 | 79.3394
5 | 0.8266 | 0.01036 | -0.073 | 79.7876
5.5 | 0.8724 | 0.01077 | -0.0716 | 81.0028
6 | 0.9122 | 0.01129 | -0.0689 | 80.7972
6.5 | 0.9541 | 0.01177 | -0.0668 | 81.062
7 | 0.9944 | 0.01234 | -0.0645 | 80.5835
7.5 | 1.0299 | 0.0132 | -0.0614 | 78.0227
8 | 1.0702 | 0.0138 | -0.0593 | 77.5507
8.5 | 1.1088 | 0.01453 | -0.057 | 76.3111
9 | 1.1467 | 0.01529 | -0.0547 | 74.9967
9.5 | 1.1763 | 0.01662 | -0.0512 | 70.7762
10 | 1.2149 | 0.01739 | -0.0493 | 69.862
10.5 | 1.2509 | 0.01834 | -0.0472 | 68.2061
11 | 1.2853 | 0.0194 | -0.0448 | 66.2526
11.5 | 1.3183 | 0.02048 | -0.0424 | 64.3701
12 | 1.3335 | 0.02262 | -0.0374 | 58.9523
12.5 | 1.3594 | 0.02373 | -0.034 | 57.2861
13 | 1.3935 | 0.02502 | -0.0324 | 55.6954
13.5 | 1.4241 | 0.02659 | -0.0306 | 53.5577
14 | 1.4531 | 0.0283 | -0.0288 | 51.3463
14.5 | 1.4788 | 0.0303 | -0.0268 | 48.8053
15 | 1.4882 | 0.03379 | -0.0236 | 44.0426
15.5 | 1.5086 | 0.03643 | -0.0218 | 41.4109
16 | 1.5286 | 0.03919 | -0.0202 | 39.0048
16.5 | 1.5455 | 0.04234 | -0.0187 | 36.5021
17 | 1.5585 | 0.04604 | -0.0175 | 33.851
17.5 | 1.5716 | 0.0499 | -0.0166 | 31.495
18 | 1.5772 | 0.05482 | -0.016 | 28.7705
18.5 | 1.5774 | 0.06072 | -0.016 | 25.9783
19 | 1.5654 | 0.0687 | -0.0171 | 22.786
19.5 | 1.533 | 0.08058 | -0.0204 | 19.0246
20 | 1.4917 | 0.09531 | -0.0267 | 15.651

## 51. Re 2M Mach 0.10 (1)
BIGFOIL.COM POLAR EXPORT
NACA66-413
NACA66-413 |  |  |  | Cl Max: | 1.277 | at alpha= | 10 | deg
JavaFoil+Calcfoil stall+Eppler ext transition |  |  |  | L/D Max: | 167.117 | at alpha= | 2.5 | deg
Re: | 2000000 |  |  | Cd Min: | 0.00434 | at alpha= | -1.5 | deg
Mach: | 0.1 |  |  | Cl=0 at alpha= | -3.5833 | deg
|  |  |  | @ Cl=0.1, Cd= | 0.00693
|  |  |  | @ Cl=0.4, Cd= | 0.0043744
|  |  |  | @ Cl=0.6, Cd= | 0.0045258
alpha (deg) | Cl | Cd | Cm | Cl/Cd
-18.5 | -0.453 | 0.16432 | -0.024 | -2.756
-18 | -0.475 | 0.15981 | -0.025 | -2.973
-17.5 | -0.497 | 0.14959 | -0.025 | -3.324
-17 | -0.519 | 0.14082 | -0.025 | -3.685
-16.5 | -0.54 | 0.13377 | -0.025 | -4.037
-16 | -0.56 | 0.12812 | -0.025 | -4.369
-15.5 | -0.578 | 0.1194 | -0.026 | -4.842
-15 | -0.595 | 0.11366 | -0.027 | -5.23
-14.5 | -0.608 | 0.10605 | -0.027 | -5.735
-14 | -0.619 | 0.09944 | -0.028 | -6.223
-13.5 | -0.626 | 0.0939 | -0.029 | -6.665
-13 | -0.626 | 0.08768 | -0.03 | -7.14
-12.5 | -0.62 | 0.08273 | -0.03 | -7.497
-12 | -0.608 | 0.0775 | -0.032 | -7.847
-11.5 | -0.593 | 0.07266 | -0.033 | -8.16
-11 | -0.574 | 0.06827 | -0.033 | -8.406
-10.5 | -0.552 | 0.06404 | -0.034 | -8.617
-10 | -0.527 | 0.05979 | -0.036 | -8.815
-9.5 | -0.498 | 0.0569 | -0.036 | -8.755
-9 | -0.468 | 0.05245 | -0.04 | -8.923
-8.5 | -0.526 | 0.01049 | -0.074 | -50.147
-8 | -0.483 | 0.01009 | -0.075 | -47.866
-7.5 | -0.436 | 0.00964 | -0.076 | -45.204
-7 | -0.386 | 0.00924 | -0.077 | -41.776
-6.5 | -0.334 | 0.00889 | -0.078 | -37.587
-6 | -0.28 | 0.0086 | -0.08 | -32.548
-5.5 | -0.224 | 0.0083 | -0.081 | -27.024
-5 | -0.167 | 0.00802 | -0.082 | -20.843
-4.5 | -0.109 | 0.0078 | -0.083 | -13.972
-4 | -0.05 | 0.00759 | -0.084 | -6.581
-3.5 | 0.01 | 0.00739 | -0.085 | 1.318
-3 | 0.07 | 0.00724 | -0.086 | 9.643
-2.5 | 0.13 | 0.00662 | -0.087 | 19.677
-2 | 0.191 | 0.00643 | -0.088 | 29.651
-1.5 | 0.252 | 0.00434 | -0.089 | 58.147
-1 | 0.313 | 0.00436 | -0.09 | 71.703
-0.5 | 0.373 | 0.00437 | -0.091 | 85.467
0 | 0.434 | 0.00438 | -0.092 | 99.01
0.5 | 0.495 | 0.00443 | -0.093 | 111.683
1 | 0.555 | 0.00448 | -0.094 | 123.885
1.5 | 0.614 | 0.00454 | -0.095 | 135.053
2 | 0.673 | 0.00435 | -0.096 | 154.802
2.5 | 0.731 | 0.00438 | -0.097 | 167.117
3 | 0.787 | 0.009 | -0.098 | 87.457
3.5 | 0.843 | 0.0087 | -0.098 | 96.978
4 | 0.898 | 0.01079 | -0.099 | 83.212
4.5 | 0.951 | 0.01119 | -0.1 | 84.936
5 | 1.002 | 0.01164 | -0.101 | 86.047
5.5 | 1.05 | 0.01213 | -0.102 | 86.574
6 | 1.096 | 0.01265 | -0.103 | 86.648
6.5 | 1.139 | 0.01318 | -0.103 | 86.452
7 | 1.175 | 0.01377 | -0.104 | 85.357
7.5 | 1.207 | 0.01444 | -0.105 | 83.547
8 | 1.233 | 0.01504 | -0.105 | 81.989
8.5 | 1.253 | 0.01578 | -0.106 | 79.399
9 | 1.267 | 0.01653 | -0.107 | 76.691
9.5 | 1.276 | 0.01726 | -0.107 | 73.921
10 | 1.277 | 0.01811 | -0.108 | 70.526
10.5 | 1.272 | 0.01926 | -0.108 | 66.021
11 | 1.239 | 0.02216 | -0.107 | 55.901
11.5 | 1.035 | 0.07273 | -0.063 | 14.224
12 | 1.008 | 0.08072 | -0.056 | 12.489
12.5 | 0.981 | 0.08522 | -0.056 | 11.515
13 | 0.949 | 0.09301 | -0.054 | 10.205
13.5 | 0.915 | 0.09906 | -0.054 | 9.235
14 | 0.878 | 0.10606 | -0.052 | 8.279
14.5 | 0.84 | 0.11341 | -0.052 | 7.407
15 | 0.801 | 0.12103 | -0.051 | 6.617

## 52. Re 2M Mach 0.10 (2)
BIGFOIL.COM POLAR EXPORT
NACA66-413
NACA66-413 |  |  |  | Cl Max: | 1.5542 | at alpha= | 17.5 | deg
XFOIL ncrit=9 |  |  |  | L/D Max: | 141.58 | at alpha= | 2.5 | deg
Re: | 2000000 |  |  | Cd Min: | 0.11358 | at alpha= | 20 | deg
Mach: | 0.1 |  |  | Cl=0 at alpha= | -3.2563 | deg
|  |  |  | @ Cl=0.1, Cd= | 0.0066715
|  |  |  | @ Cl=0.4, Cd= | 0.0044088
|  |  |  | @ Cl=0.6, Cd= | 0.0044919
alpha (deg) | Cl | Cd | Cm | Cl/Cd
-13 | -0.7206 | 0.03478 | -0.1166 | -20.7188
-12.5 | -0.737 | 0.02933 | -0.114 | -25.1279
-12 | -0.7601 | 0.02502 | -0.106 | -30.3797
-11 | -0.7371 | 0.02037 | -0.095 | -36.1856
-10.5 | -0.7045 | 0.01867 | -0.0924 | -37.7343
-10 | -0.6659 | 0.01743 | -0.0903 | -38.2042
-9.5 | -0.6353 | 0.01432 | -0.0874 | -44.3645
-9 | -0.5889 | 0.01363 | -0.0864 | -43.2062
-8.5 | -0.5412 | 0.01287 | -0.0856 | -42.0513
-8 | -0.4942 | 0.01202 | -0.0846 | -41.1148
-7.5 | -0.4457 | 0.0112 | -0.0838 | -39.7946
-7 | -0.3963 | 0.01057 | -0.0831 | -37.4929
-6.5 | -0.346 | 0.00997 | -0.0826 | -34.7041
-6 | -0.2978 | 0.00909 | -0.0817 | -32.7613
-5.5 | -0.2447 | 0.00875 | -0.0817 | -27.9657
-5 | -0.1909 | 0.00841 | -0.0817 | -22.6992
-4.5 | -0.1371 | 0.00797 | -0.0818 | -17.202
-4 | -0.0827 | 0.00762 | -0.082 | -10.853
-3.5 | -0.0272 | 0.00742 | -0.0823 | -3.6658
-3 | 0.0286 | 0.00714 | -0.0827 | 4.0056
-2.5 | 0.0851 | 0.00691 | -0.0833 | 12.3155
-2 | 0.1382 | 0.00606 | -0.0837 | 22.8053
-1.5 | 0.1917 | 0.00461 | -0.0848 | 41.5835
-1 | 0.2503 | 0.00435 | -0.0859 | 57.5402
-0.5 | 0.3093 | 0.00437 | -0.0868 | 70.778
0 | 0.3677 | 0.00437 | -0.0876 | 84.1419
0.5 | 0.4259 | 0.00444 | -0.0883 | 95.9234
1 | 0.4846 | 0.00446 | -0.0892 | 108.6547
1.5 | 0.5421 | 0.00447 | -0.0898 | 121.2752
2 | 0.5992 | 0.00449 | -0.0903 | 133.4521
2.5 | 0.6541 | 0.00462 | -0.0904 | 141.5801
3 | 0.6875 | 0.00592 | -0.0864 | 116.1318
3.5 | 0.719 | 0.00732 | -0.0822 | 98.224
4 | 0.7469 | 0.00882 | -0.0776 | 84.6825
4.5 | 0.7825 | 0.0099 | -0.0742 | 79.0404
5.5 | 0.8728 | 0.01082 | -0.0709 | 80.6654
6 | 0.9127 | 0.01136 | -0.0681 | 80.3433
6.5 | 0.9547 | 0.01186 | -0.0659 | 80.4975
7 | 0.9949 | 0.01246 | -0.0635 | 79.8475
7.5 | 1.0307 | 0.01334 | -0.0604 | 77.2639
8 | 1.071 | 0.01398 | -0.0582 | 76.6094
8.5 | 1.1096 | 0.01474 | -0.0558 | 75.2782
9 | 1.1472 | 0.01557 | -0.0534 | 73.6802
9.5 | 1.1775 | 0.0169 | -0.05 | 69.6746
10 | 1.2159 | 0.01774 | -0.0479 | 68.54
10.5 | 1.2518 | 0.01875 | -0.0456 | 66.7627
11 | 1.286 | 0.01987 | -0.0432 | 64.7207
11.5 | 1.3173 | 0.02115 | -0.0404 | 62.2837
12 | 1.3343 | 0.02319 | -0.0356 | 57.5377
12.5 | 1.3596 | 0.02444 | -0.0321 | 55.6301
13 | 1.3932 | 0.02586 | -0.0304 | 53.8747
13.5 | 1.4236 | 0.02753 | -0.0284 | 51.7109
14 | 1.4521 | 0.02937 | -0.0265 | 49.4416
14.5 | 1.4695 | 0.0322 | -0.0238 | 45.6366
15 | 1.4838 | 0.03542 | -0.0211 | 41.8916
15.5 | 1.5039 | 0.03822 | -0.0193 | 39.3485
16 | 1.5206 | 0.04147 | -0.0176 | 36.6675
16.5 | 1.5351 | 0.04508 | -0.0162 | 34.0528
17 | 1.5452 | 0.04931 | -0.015 | 31.3364
17.5 | 1.5542 | 0.05393 | -0.0144 | 28.8188
18 | 1.5514 | 0.06026 | -0.0143 | 25.7451
18.5 | 1.5341 | 0.06907 | -0.0155 | 22.2108
19 | 1.4975 | 0.08176 | -0.0193 | 18.3158
19.5 | 1.4565 | 0.09678 | -0.026 | 15.0496
20 | 1.4138 | 0.11358 | -0.0353 | 12.4476

## 53. Re 2M Mach 0.25 (1)
BIGFOIL.COM POLAR EXPORT
NACA66-413
NACA66-413 |  |  |  | Cl Max: | 1.236 | at alpha= | 8.5 | deg
JavaFoil+Calcfoil stall+Eppler ext transition |  |  |  | L/D Max: | 168.574 | at alpha= | 2.5 | deg
Re: | 2000000 |  |  | Cd Min: | 0.00431 | at alpha= | 1.5 | deg
Mach: | 0.25 |  |  | Cl=0 at alpha= | -3.582 | deg
|  |  |  | @ Cl=0.1, Cd= | 0.0072332
|  |  |  | @ Cl=0.4, Cd= | 0.0043989
|  |  |  | @ Cl=0.6, Cd= | 0.00441
alpha (deg) | Cl | Cd | Cm | Cl/Cd
-17 | -0.078 | 0.15703 | -0.027 | -0.495
-16.5 | -0.19 | 0.15913 | -0.027 | -1.196
-16 | -0.261 | 0.15081 | -0.027 | -1.734
-15.5 | -0.321 | 0.13602 | -0.028 | -2.36
-15 | -0.374 | 0.12291 | -0.027 | -3.044
-14.5 | -0.422 | 0.11655 | -0.028 | -3.623
-14 | -0.465 | 0.10705 | -0.028 | -4.341
-13.5 | -0.501 | 0.10226 | -0.028 | -4.9
-13 | -0.526 | 0.09484 | -0.029 | -5.544
-12.5 | -0.541 | 0.08771 | -0.029 | -6.168
-12 | -0.546 | 0.0822 | -0.031 | -6.64
-11.5 | -0.545 | 0.07605 | -0.031 | -7.167
-11 | -0.539 | 0.0714 | -0.032 | -7.546
-10.5 | -0.527 | 0.0667 | -0.033 | -7.903
-10 | -0.511 | 0.06221 | -0.035 | -8.206
-9.5 | -0.489 | 0.05841 | -0.036 | -8.371
-9 | -0.463 | 0.05425 | -0.037 | -8.529
-8.5 | -0.433 | 0.05087 | -0.039 | -8.504
-8 | -0.483 | 0.01043 | -0.077 | -46.331
-7.5 | -0.44 | 0.00996 | -0.078 | -44.203
-7 | -0.392 | 0.00953 | -0.079 | -41.105
-6.5 | -0.34 | 0.00913 | -0.08 | -37.22
-6 | -0.286 | 0.00879 | -0.082 | -32.469
-5.5 | -0.229 | 0.00848 | -0.083 | -27.018
-5 | -0.171 | 0.0082 | -0.084 | -20.871
-4.5 | -0.112 | 0.00796 | -0.085 | -14.021
-4 | -0.051 | 0.00773 | -0.086 | -6.626
-3.5 | 0.01 | 0.00751 | -0.087 | 1.329
-3 | 0.072 | 0.00731 | -0.088 | 9.798
-2.5 | 0.134 | 0.00714 | -0.089 | 18.721
-2 | 0.196 | 0.00624 | -0.091 | 31.38
-1.5 | 0.259 | 0.00436 | -0.092 | 59.389
-1 | 0.321 | 0.00438 | -0.093 | 73.309
-0.5 | 0.383 | 0.00438 | -0.094 | 87.457
0 | 0.446 | 0.00445 | -0.095 | 100.258
0.5 | 0.508 | 0.0045 | -0.096 | 113.018
1 | 0.57 | 0.00451 | -0.097 | 126.438
1.5 | 0.63 | 0.00431 | -0.098 | 146.12
2 | 0.691 | 0.00439 | -0.099 | 157.393
2.5 | 0.751 | 0.00445 | -0.1 | 168.574
3 | 0.808 | 0.0103 | -0.1 | 78.451
3.5 | 0.865 | 0.01069 | -0.101 | 80.898
4 | 0.92 | 0.01111 | -0.102 | 82.833
4.5 | 0.973 | 0.01155 | -0.103 | 84.249
5 | 1.024 | 0.01204 | -0.104 | 85.065
5.5 | 1.072 | 0.01259 | -0.104 | 85.137
6 | 1.116 | 0.01317 | -0.105 | 84.767
6.5 | 1.157 | 0.01376 | -0.106 | 84.053
7 | 1.188 | 0.0144 | -0.107 | 82.526
7.5 | 1.212 | 0.01517 | -0.107 | 79.908
8 | 1.229 | 0.01595 | -0.108 | 77.056
8.5 | 1.236 | 0.01677 | -0.109 | 73.713
9 | 1.235 | 0.01761 | -0.109 | 70.118
9.5 | 1.222 | 0.01844 | -0.11 | 66.291
10 | 1.191 | 0.02005 | -0.11 | 59.389
10.5 | 0.963 | 0.0688 | -0.056 | 13.998
11 | 0.929 | 0.07532 | -0.053 | 12.328
11.5 | 0.887 | 0.08191 | -0.051 | 10.829
12 | 0.832 | 0.08866 | -0.05 | 9.38
12.5 | 0.765 | 0.09754 | -0.049 | 7.838
13 | 0.691 | 0.10467 | -0.049 | 6.599
13.5 | 0.612 | 0.11234 | -0.05 | 5.445

## 54. Re 2M Mach 0.25 (2)
BIGFOIL.COM POLAR EXPORT
NACA66-413
NACA66-413 |  |  |  | Cl Max: | 1.3969 | at alpha= | 14 | deg
XFOIL ncrit=9 |  |  |  | L/D Max: | 143.518 | at alpha= | 2.5 | deg
Re: | 2000000 |  |  | Cd Min: | 0.23212 | at alpha= | 19 | deg
Mach: | 0.25 |  |  | Cl=0 at alpha= | -3.2543 | deg
|  |  |  | @ Cl=0.1, Cd= | 0.0068567
|  |  |  | @ Cl=0.4, Cd= | 0.0044745
|  |  |  | @ Cl=0.6, Cd= | 0.0045442
alpha (deg) | Cl | Cd | Cm | Cl/Cd
-15 | -0.4334 | 0.15242 | -0.0431 | -2.8435
-14.5 | -0.437 | 0.14181 | -0.0459 | -3.0816
-14 | -0.4059 | 0.13565 | -0.053 | -2.9923
-13.5 | -0.3806 | 0.1251 | -0.0629 | -3.0424
-12.5 | -0.3476 | 0.10066 | -0.0849 | -3.4532
-12 | -0.3448 | 0.08423 | -0.1002 | -4.0936
-11 | -0.4737 | 0.04423 | -0.1245 | -10.7099
-10.5 | -0.5538 | 0.03383 | -0.1176 | -16.3701
-10 | -0.6164 | 0.02545 | -0.1052 | -24.22
-9.5 | -0.6091 | 0.02107 | -0.0994 | -28.9084
-9 | -0.5942 | 0.01615 | -0.0943 | -36.7926
-8.5 | -0.5484 | 0.01503 | -0.0925 | -36.487
-8 | -0.5012 | 0.01367 | -0.0909 | -36.6642
-7.5 | -0.4527 | 0.01243 | -0.0895 | -36.42
-7 | -0.4035 | 0.01142 | -0.0881 | -35.3327
-6.5 | -0.352 | 0.01062 | -0.0872 | -33.145
-6 | -0.3049 | 0.0095 | -0.0856 | -32.0947
-5.5 | -0.2511 | 0.00905 | -0.0851 | -27.7459
-5 | -0.1959 | 0.00862 | -0.0849 | -22.7262
-4.5 | -0.1398 | 0.00829 | -0.0848 | -16.8637
-4 | -0.0856 | 0.00776 | -0.0845 | -11.0309
-3.5 | -0.0283 | 0.00752 | -0.0848 | -3.7633
-3 | 0.0293 | 0.00723 | -0.0851 | 4.0526
-2.5 | 0.0874 | 0.007 | -0.0856 | 12.4857
-2 | 0.1428 | 0.00637 | -0.0859 | 22.4176
-1.5 | 0.1966 | 0.00492 | -0.0869 | 39.9593
-1 | 0.2569 | 0.0044 | -0.0882 | 58.3864
-0.5 | 0.3179 | 0.00441 | -0.0891 | 72.0862
0 | 0.3782 | 0.00446 | -0.0899 | 84.7982
0.5 | 0.4382 | 0.0045 | -0.0906 | 97.3778
1 | 0.4988 | 0.00451 | -0.0915 | 110.5987
1.5 | 0.5583 | 0.00453 | -0.0922 | 123.245
2 | 0.6172 | 0.00455 | -0.0927 | 135.6484
2.5 | 0.6731 | 0.00469 | -0.0925 | 143.5181
3 | 0.7024 | 0.00616 | -0.0872 | 114.026
4 | 0.7542 | 0.00922 | -0.0762 | 81.8004
4.5 | 0.7894 | 0.01013 | -0.0722 | 77.9269
5 | 0.8313 | 0.01064 | -0.0693 | 78.1297
5.5 | 0.8736 | 0.01119 | -0.0666 | 78.0697
6 | 0.9155 | 0.0118 | -0.0638 | 77.5847
6.5 | 0.958 | 0.01244 | -0.0613 | 77.0096
7 | 0.9965 | 0.01329 | -0.0582 | 74.9812
7.5 | 1.0348 | 0.01422 | -0.0551 | 72.7707
8 | 1.0746 | 0.01508 | -0.0523 | 71.2599
8.5 | 1.1131 | 0.01607 | -0.0494 | 69.2657
9 | 1.1401 | 0.01782 | -0.045 | 63.9787
9.5 | 1.1806 | 0.01879 | -0.0427 | 62.8313
10 | 1.2173 | 0.02005 | -0.0398 | 60.7132
11 | 1.2811 | 0.02336 | -0.0334 | 54.8416
11.5 | 1.3055 | 0.02558 | -0.0295 | 51.036
12 | 1.3287 | 0.02763 | -0.0253 | 48.089
12.5 | 1.348 | 0.02978 | -0.0208 | 45.2653
13 | 1.3794 | 0.03184 | -0.0186 | 43.3229
13.5 | 1.3854 | 0.03627 | -0.0148 | 38.1969
14 | 1.3969 | 0.04041 | -0.0121 | 34.5682
14.5 | 1.3965 | 0.04598 | -0.0095 | 30.3719
15 | 1.3885 | 0.0527 | -0.0078 | 26.3472
15.5 | 1.3697 | 0.06133 | -0.0077 | 22.3333
16 | 1.3443 | 0.07186 | -0.0098 | 18.7072
16.5 | 1.3154 | 0.08434 | -0.0148 | 15.5964
17 | 1.2734 | 0.10088 | -0.0239 | 12.6229
17.5 | 1.223 | 0.12139 | -0.037 | 10.075
18.5 | 0.9496 | 0.22142 | -0.0947 | 4.2887
19 | 0.9573 | 0.23212 | -0.101 | 4.1242

## 55. Re 2M Mach 0.50 (1)
BIGFOIL.COM POLAR EXPORT
NACA66-413
NACA66-413 |  |  |  | Cl Max: | 1.263 | at alpha= | 20 | deg
JavaFoil+Calcfoil stall+Eppler ext transition |  |  |  | L/D Max: | 177.287 | at alpha= | 2.5 | deg
Re: | 2000000 |  |  | Cd Min: | 0.00435 | at alpha= | 0 | deg
Mach: | 0.5 |  |  | Cl=0 at alpha= | -3.5809 | deg
|  |  |  | @ Cl=0.1, Cd= | 0.0076691
|  |  |  | @ Cl=0.4, Cd= | 0.0045756
|  |  |  | @ Cl=0.6, Cd= | 0.0044132
alpha (deg) | Cl | Cd | Cm | Cl/Cd
-20 | -0.896 | 0.17416 | -0.033 | -5.144
-19.5 | -0.869 | 0.16917 | -0.033 | -5.134
-19 | -0.842 | 0.16404 | -0.033 | -5.131
-18.5 | -0.815 | 0.15891 | -0.034 | -5.128
-18 | -0.788 | 0.15374 | -0.035 | -5.128
-17.5 | -0.761 | 0.14979 | -0.035 | -5.08
-17 | -0.733 | 0.14812 | -0.034 | -4.949
-16.5 | -0.706 | 0.1426 | -0.034 | -4.951
-16 | -0.679 | 0.137 | -0.035 | -4.957
-15.5 | -0.652 | 0.13202 | -0.035 | -4.941
-15 | -0.625 | 0.12664 | -0.036 | -4.938
-14.5 | -0.597 | 0.12119 | -0.035 | -4.928
-14 | -0.57 | 0.11675 | -0.035 | -4.882
-13.5 | -0.543 | 0.11496 | -0.035 | -4.723
-13 | -0.516 | 0.10729 | -0.036 | -4.809
-12.5 | -0.489 | 0.10585 | -0.037 | -4.617
-12 | -0.462 | 0.10259 | -0.037 | -4.499
-11.5 | -0.435 | 0.09667 | -0.038 | -4.496
-11 | -0.407 | 0.08458 | -0.036 | -4.807
-10.5 | -0.379 | 0.07566 | -0.037 | -5.013
-10 | -0.352 | 0.06791 | -0.037 | -5.184
-9.5 | -0.325 | 0.07963 | -0.038 | -4.077
-9 | -0.297 | 0.07747 | -0.038 | -3.838
-8.5 | -0.27 | 0.07442 | -0.038 | -3.627
-8 | -0.242 | 0.0557 | -0.038 | -4.352
-7.5 | -0.215 | 0.05035 | -0.039 | -4.271
-7 | -0.303 | 0.04658 | -0.04 | -6.498
-6.5 | -0.284 | 0.04255 | -0.044 | -6.673
-6 | -0.301 | 0.00978 | -0.091 | -30.805
-5.5 | -0.247 | 0.00934 | -0.092 | -26.427
-5 | -0.187 | 0.00894 | -0.093 | -20.878
-4.5 | -0.123 | 0.00856 | -0.094 | -14.33
-4 | -0.057 | 0.00827 | -0.096 | -6.833
-3.5 | 0.011 | 0.008 | -0.097 | 1.38
-3 | 0.079 | 0.00773 | -0.098 | 10.267
-2.5 | 0.148 | 0.00753 | -0.099 | 19.689
-2 | 0.218 | 0.00733 | -0.101 | 29.671
-1.5 | 0.288 | 0.00713 | -0.102 | 40.35
-1 | 0.359 | 0.00454 | -0.104 | 79.071
-0.5 | 0.428 | 0.0046 | -0.105 | 93.057
0 | 0.498 | 0.00435 | -0.106 | 114.574
0.5 | 0.568 | 0.00439 | -0.107 | 129.427
1 | 0.637 | 0.00444 | -0.108 | 143.324
1.5 | 0.703 | 0.00454 | -0.109 | 154.86
2 | 0.77 | 0.00459 | -0.11 | 167.892
2.5 | 0.837 | 0.00472 | -0.111 | 177.287
3 | 0.895 | 0.01158 | -0.111 | 77.253
3.5 | 0.955 | 0.01216 | -0.112 | 78.508
4 | 1.011 | 0.01274 | -0.113 | 79.348
4.5 | 1.062 | 0.01343 | -0.114 | 79.014
5 | 1.104 | 0.01424 | -0.115 | 77.514
5.5 | 1.134 | 0.0151 | -0.116 | 75.124
6 | 1.144 | 0.01611 | -0.117 | 71.016
6.5 | 0.913 | 0.0444 | -0.057 | 20.552
7 | 0.575 | 0.05273 | -0.05 | 10.908
7.5 | 0.602 | 0.05374 | -0.053 | 11.211
8 | 0.628 | 0.06424 | -0.05 | 9.783
8.5 | 0.656 | 0.07383 | -0.054 | 8.883
9 | 0.682 | 0.07586 | -0.055 | 8.996
9.5 | 0.709 | 0.07983 | -0.055 | 8.88
10 | 0.735 | 0.07734 | -0.056 | 9.51
10.5 | 0.762 | 0.09304 | -0.058 | 8.193
11 | 0.789 | 0.09629 | -0.06 | 8.195
11.5 | 0.815 | 0.09945 | -0.06 | 8.199
12 | 0.841 | 0.10273 | -0.061 | 8.191
12.5 | 0.868 | 0.10762 | -0.061 | 8.062
13 | 0.895 | 0.10869 | -0.066 | 8.239
13.5 | 0.921 | 0.11224 | -0.066 | 8.209
14 | 0.947 | 0.1184 | -0.067 | 8.001
14.5 | 0.974 | 0.12544 | -0.069 | 7.765
15 | 1.001 | 0.13284 | -0.072 | 7.539
15.5 | 1.027 | 0.13568 | -0.072 | 7.571
16 | 1.053 | 0.14047 | -0.073 | 7.499
16.5 | 1.082 | 0.14764 | -0.077 | 7.33
17 | 1.107 | 0.14872 | -0.077 | 7.444
17.5 | 1.133 | 0.15463 | -0.078 | 7.327
18 | 1.159 | 0.15835 | -0.079 | 7.319
18.5 | 1.187 | 0.16719 | -0.082 | 7.1
19 | 1.212 | 0.16979 | -0.083 | 7.141
19.5 | 1.238 | 0.17722 | -0.083 | 6.983
20 | 1.263 | 0.18245 | -0.084 | 6.924

## 56. Re 2M Mach 0.50 (2)
BIGFOIL.COM POLAR EXPORT
NACA66-413
NACA66-413 |  |  |  | Cl Max: | 1.1213 | at alpha= | 9 | deg
XFOIL ncrit=9 |  |  |  | L/D Max: | 148.425 | at alpha= | 2.5 | deg
Re: | 2000000 |  |  | Cd Min: | 0.24325 | at alpha= | -20 | deg
Mach: | 0.5 |  |  | Cl=0 at alpha= | -3.2582 | deg
|  |  |  | @ Cl=0.1, Cd= | 0.0073986
|  |  |  | @ Cl=0.4, Cd= | 0.0047459
|  |  |  | @ Cl=0.6, Cd= | 0.0048384
alpha (deg) | Cl | Cd | Cm | Cl/Cd
-20 | -0.5907 | 0.24325 | -0.0095 | -2.4284
-19.5 | -0.57 | 0.23651 | -0.0139 | -2.41
-19 | -0.5493 | 0.22907 | -0.0183 | -2.398
-18.5 | -0.5291 | 0.22051 | -0.0228 | -2.3994
-18 | -0.5104 | 0.21218 | -0.0271 | -2.4055
-17.5 | -0.4919 | 0.20507 | -0.0309 | -2.3987
-17 | -0.4744 | 0.19677 | -0.0349 | -2.4109
-16.5 | -0.4579 | 0.18838 | -0.0387 | -2.4307
-15.5 | -0.4173 | 0.17199 | -0.0483 | -2.4263
-14.5 | -0.3477 | 0.14948 | -0.0706 | -2.3261
-14 | -0.3059 | 0.13981 | -0.083 | -2.188
-13.5 | -0.2743 | 0.12889 | -0.0942 | -2.1282
-13 | -0.2558 | 0.12005 | -0.1003 | -2.1308
-12.5 | -0.2444 | 0.11327 | -0.103 | -2.1577
-12 | -0.2394 | 0.10454 | -0.1066 | -2.29
-11.5 | -0.2233 | 0.09833 | -0.1101 | -2.2709
-11 | -0.2199 | 0.09081 | -0.1129 | -2.4215
-10.5 | -0.2262 | 0.0808 | -0.1176 | -2.7995
-10 | -0.2252 | 0.07288 | -0.1215 | -3.09
-9.5 | -0.2344 | 0.063 | -0.1271 | -3.7206
-9 | -0.2608 | 0.0498 | -0.1373 | -5.2369
-8.5 | -0.2961 | 0.04135 | -0.1388 | -7.1608
-8 | -0.3297 | 0.03514 | -0.1343 | -9.3825
-7.5 | -0.3567 | 0.03029 | -0.1256 | -11.7762
-7 | -0.3607 | 0.02483 | -0.1185 | -14.5268
-6.5 | -0.3497 | 0.01889 | -0.1117 | -18.5124
-6 | -0.3121 | 0.01422 | -0.1073 | -21.948
-5.5 | -0.2612 | 0.01151 | -0.1042 | -22.6933
-5 | -0.2056 | 0.01032 | -0.1016 | -19.9225
-4.5 | -0.149 | 0.0094 | -0.0994 | -15.8511
-4 | -0.09 | 0.00872 | -0.0978 | -10.3211
-3.5 | -0.0308 | 0.00806 | -0.0965 | -3.8213
-3 | 0.0329 | 0.00775 | -0.0962 | 4.2452
-2.5 | 0.097 | 0.00741 | -0.096 | 13.0904
-2 | 0.1625 | 0.00716 | -0.0963 | 22.6955
-1.5 | 0.2213 | 0.00609 | -0.0963 | 36.3383
-1 | 0.285 | 0.00462 | -0.0979 | 61.6883
-0.5 | 0.3545 | 0.00468 | -0.099 | 75.7479
0 | 0.4236 | 0.00478 | -0.0999 | 88.6192
0.5 | 0.4921 | 0.00479 | -0.1008 | 102.7349
1 | 0.5608 | 0.00485 | -0.1016 | 115.6289
1.5 | 0.6285 | 0.00483 | -0.1021 | 130.1242
2 | 0.6952 | 0.00487 | -0.1023 | 142.7515
2.5 | 0.754 | 0.00508 | -0.1006 | 148.4252
3 | 0.7535 | 0.00709 | -0.088 | 106.2764
3.5 | 0.7489 | 0.00878 | -0.0749 | 85.2961
4 | 0.7509 | 0.01085 | -0.0641 | 69.2074
4.5 | 0.79 | 0.01193 | -0.0595 | 66.2196
5 | 0.8374 | 0.01279 | -0.0562 | 65.473
5.5 | 0.8798 | 0.01397 | -0.0521 | 62.9778
6 | 0.9265 | 0.01503 | -0.0485 | 61.6434
6.5 | 0.9686 | 0.01641 | -0.0443 | 59.025
7 | 0.9989 | 0.01853 | -0.0387 | 53.9072
7.5 | 1.0344 | 0.02054 | -0.0337 | 50.3603
8 | 1.0658 | 0.02314 | -0.0282 | 46.0588
8.5 | 1.0999 | 0.02601 | -0.0231 | 42.2876
9 | 1.1213 | 0.03124 | -0.0174 | 35.8931
9.5 | 1.1162 | 0.03855 | -0.0115 | 28.9546
10 | 1.097 | 0.04623 | -0.0072 | 23.7292
10.5 | 1.0682 | 0.05534 | -0.0054 | 19.3025
11 | 1.0356 | 0.06614 | -0.007 | 15.6577
12 | 0.9651 | 0.096 | -0.024 | 10.0531
12.5 | 0.9368 | 0.11541 | -0.0372 | 8.1171
13 | 0.9145 | 0.13329 | -0.0482 | 6.861
13.5 | 0.9002 | 0.14936 | -0.0578 | 6.027
14 | 0.8957 | 0.16369 | -0.0662 | 5.4719

## 57. Re 3M Mach 0.00 (1)
BIGFOIL.COM POLAR EXPORT
NACA66-413
NACA66-413 |  |  |  | Cl Max: | 1.289 | at alpha= | 10 | deg
JavaFoil+Calcfoil stall+Eppler ext transition |  |  |  | L/D Max: | 169.294 | at alpha= | 2.5 | deg
Re: | 3000000 |  |  | Cd Min: | 0.00393 | at alpha= | -1.5 | deg
Mach: | 0 |  |  | Cl=0 at alpha= | -3.5833 | deg
|  |  |  | @ Cl=0.1, Cd= | 0.00616
|  |  |  | @ Cl=0.4, Cd= | 0.0039795
|  |  |  | @ Cl=0.6, Cd= | 0.0041596
alpha (deg) | Cl | Cd | Cm | Cl/Cd
-18.5 | -0.5 | 0.15713 | -0.025 | -3.181
-18 | -0.519 | 0.14757 | -0.025 | -3.519
-17.5 | -0.539 | 0.14113 | -0.025 | -3.816
-17 | -0.557 | 0.13143 | -0.026 | -4.24
-16.5 | -0.575 | 0.12732 | -0.026 | -4.517
-16 | -0.592 | 0.12066 | -0.027 | -4.903
-15.5 | -0.607 | 0.11405 | -0.027 | -5.318
-15 | -0.619 | 0.10764 | -0.028 | -5.753
-14.5 | -0.63 | 0.1014 | -0.029 | -6.21
-14 | -0.637 | 0.09515 | -0.03 | -6.695
-13.5 | -0.641 | 0.08969 | -0.031 | -7.146
-13 | -0.638 | 0.08416 | -0.031 | -7.584
-12.5 | -0.63 | 0.07962 | -0.032 | -7.915
-12 | -0.616 | 0.07515 | -0.033 | -8.199
-11.5 | -0.599 | 0.07004 | -0.034 | -8.556
-11 | -0.579 | 0.06627 | -0.035 | -8.737
-10.5 | -0.556 | 0.06171 | -0.037 | -9.015
-10 | -0.533 | 0.05566 | -0.042 | -9.582
-9.5 | -0.604 | 0.01099 | -0.071 | -54.901
-9 | -0.569 | 0.01017 | -0.073 | -55.938
-8.5 | -0.528 | 0.00972 | -0.074 | -54.291
-8 | -0.483 | 0.00932 | -0.075 | -51.847
-7.5 | -0.436 | 0.00887 | -0.076 | -49.112
-7 | -0.386 | 0.00853 | -0.077 | -45.196
-6.5 | -0.333 | 0.00821 | -0.078 | -40.604
-6 | -0.279 | 0.00796 | -0.079 | -35.099
-5.5 | -0.224 | 0.0077 | -0.08 | -29.068
-5 | -0.167 | 0.00742 | -0.082 | -22.481
-4.5 | -0.109 | 0.00721 | -0.083 | -15.064
-4 | -0.05 | 0.00625 | -0.084 | -7.969
-3.5 | 0.01 | 0.0064 | -0.085 | 1.516
-3 | 0.07 | 0.00623 | -0.086 | 11.171
-2.5 | 0.13 | 0.00609 | -0.087 | 21.299
-2 | 0.19 | 0.00595 | -0.088 | 31.915
-1.5 | 0.251 | 0.00393 | -0.089 | 63.919
-1 | 0.311 | 0.00398 | -0.09 | 78.16
-0.5 | 0.371 | 0.00397 | -0.091 | 93.469
0 | 0.432 | 0.00399 | -0.092 | 108.352
0.5 | 0.492 | 0.00406 | -0.093 | 121.125
1 | 0.552 | 0.00411 | -0.094 | 134.259
1.5 | 0.61 | 0.00417 | -0.095 | 146.355
2 | 0.669 | 0.00423 | -0.096 | 158.355
2.5 | 0.728 | 0.0043 | -0.096 | 169.294
3 | 0.784 | 0.00835 | -0.097 | 93.904
3.5 | 0.84 | 0.00862 | -0.098 | 97.4
4 | 0.895 | 0.0089 | -0.099 | 100.534
4.5 | 0.948 | 0.00861 | -0.1 | 110.149
5 | 0.999 | 0.01078 | -0.101 | 92.608
5.5 | 1.048 | 0.01124 | -0.101 | 93.181
6 | 1.094 | 0.01169 | -0.102 | 93.625
6.5 | 1.138 | 0.01215 | -0.103 | 93.594
7 | 1.175 | 0.01269 | -0.104 | 92.556
7.5 | 1.207 | 0.01331 | -0.104 | 90.655
8 | 1.234 | 0.01389 | -0.105 | 88.841
8.5 | 1.256 | 0.0145 | -0.106 | 86.625
9 | 1.273 | 0.0152 | -0.106 | 83.751
9.5 | 1.284 | 0.01583 | -0.107 | 81.108
10 | 1.289 | 0.01661 | -0.108 | 77.584
10.5 | 1.287 | 0.01756 | -0.108 | 73.296
11 | 1.28 | 0.01859 | -0.109 | 68.839
11.5 | 1.266 | 0.01978 | -0.109 | 64.016
12 | 1.233 | 0.02208 | -0.108 | 55.813
12.5 | 1.014 | 0.07937 | -0.066 | 12.78
13 | 0.984 | 0.0858 | -0.063 | 11.473
13.5 | 0.952 | 0.09261 | -0.059 | 10.278
14 | 0.919 | 0.09882 | -0.057 | 9.299
14.5 | 0.885 | 0.10569 | -0.056 | 8.369
15 | 0.85 | 0.11297 | -0.056 | 7.522

## 58. Re 3M Mach 0.00 (2)
BIGFOIL.COM POLAR EXPORT
NACA66-413
NACA66-413 |  |  |  | Cl Max: | 1.6682 | at alpha= | 19 | deg
XFOIL ncrit=9 |  |  |  | L/D Max: | 149.03 | at alpha= | 2 | deg
Re: | 3000000 |  |  | Cd Min: | 0.06888 | at alpha= | 20 | deg
Mach: | 0 |  |  | Cl=0 at alpha= | -3.2536 | deg
|  |  |  | @ Cl=0.1, Cd= | 0.0061082
|  |  |  | @ Cl=0.4, Cd= | 0.0038107
|  |  |  | @ Cl=0.6, Cd= | 0.004045
alpha (deg) | Cl | Cd | Cm | Cl/Cd
-14 | -0.9556 | 0.02075 | -0.1065 | -46.053
-13.5 | -0.958 | 0.01794 | -0.0998 | -53.4002
-13 | -0.9328 | 0.01691 | -0.096 | -55.1626
-12.5 | -0.9073 | 0.01601 | -0.0918 | -56.6708
-11.5 | -0.8289 | 0.01476 | -0.0879 | -56.1585
-11 | -0.7878 | 0.01393 | -0.0863 | -56.5542
-10.5 | -0.7434 | 0.01326 | -0.0851 | -56.0633
-10 | -0.6978 | 0.01259 | -0.0841 | -55.4249
-9.5 | -0.6492 | 0.01216 | -0.0835 | -53.3882
-9 | -0.6 | 0.0117 | -0.0831 | -51.2821
-8.5 | -0.5593 | 0.01029 | -0.0812 | -54.3537
-8 | -0.5111 | 0.00965 | -0.0805 | -52.9637
-7.5 | -0.4598 | 0.00918 | -0.0803 | -50.0871
-7 | -0.408 | 0.00879 | -0.0801 | -46.4164
-6.5 | -0.3549 | 0.00845 | -0.0801 | -42
-6 | -0.3007 | 0.00819 | -0.0804 | -36.7155
-5.5 | -0.2488 | 0.00768 | -0.0802 | -32.3958
-5 | -0.1942 | 0.0074 | -0.0805 | -26.2432
-4.5 | -0.1386 | 0.00716 | -0.081 | -19.3575
-4 | -0.0832 | 0.00692 | -0.0814 | -12.0231
-3.5 | -0.0278 | 0.00667 | -0.0818 | -4.1679
-3 | 0.0286 | 0.00652 | -0.0824 | 4.3865
-2.5 | 0.0852 | 0.00629 | -0.083 | 13.5453
-1.5 | 0.1951 | 0.00494 | -0.0845 | 39.4939
-0.5 | 0.3106 | 0.00377 | -0.087 | 82.3873
0 | 0.3689 | 0.0038 | -0.0879 | 97.0789
0.5 | 0.4273 | 0.00382 | -0.0887 | 111.8586
1 | 0.4858 | 0.00386 | -0.0896 | 125.8549
1.5 | 0.5433 | 0.00389 | -0.0903 | 139.6658
2 | 0.5991 | 0.00402 | -0.0907 | 149.0299
2.5 | 0.6383 | 0.00511 | -0.0879 | 124.9119
3 | 0.6745 | 0.00638 | -0.0847 | 105.721
3.5 | 0.7113 | 0.00753 | -0.0817 | 94.4622
4 | 0.749 | 0.00859 | -0.0788 | 87.1944
4.5 | 0.795 | 0.00918 | -0.0774 | 86.6013
5 | 0.844 | 0.00957 | -0.0766 | 88.1923
5.5 | 0.8919 | 0.00997 | -0.0755 | 89.4584
6 | 0.9393 | 0.01035 | -0.0744 | 90.7536
6.5 | 0.98 | 0.01086 | -0.072 | 90.2394
7 | 1.0216 | 0.01129 | -0.0698 | 90.4872
7.5 | 1.0625 | 0.01179 | -0.0675 | 90.1187
8 | 1.1023 | 0.01236 | -0.0651 | 89.1828
8.5 | 1.1374 | 0.01322 | -0.0621 | 86.0363
9 | 1.1787 | 0.01375 | -0.0602 | 85.7236
9.5 | 1.218 | 0.01442 | -0.0582 | 84.466
10 | 1.2561 | 0.01517 | -0.056 | 82.8016
10.5 | 1.2915 | 0.01611 | -0.0535 | 80.1676
11 | 1.3221 | 0.01737 | -0.0505 | 76.114
11.5 | 1.3585 | 0.01825 | -0.0484 | 74.4384
12 | 1.393 | 0.01924 | -0.0462 | 72.4012
12.5 | 1.426 | 0.0203 | -0.0438 | 70.2463
13 | 1.4528 | 0.02148 | -0.0404 | 67.635
13.5 | 1.4746 | 0.02305 | -0.0367 | 63.974
14 | 1.5009 | 0.02486 | -0.0342 | 60.3741
14.5 | 1.53 | 0.02648 | -0.0322 | 57.7795
15 | 1.5568 | 0.02829 | -0.0302 | 55.03
15.5 | 1.5811 | 0.03036 | -0.0281 | 52.0784
16 | 1.6031 | 0.03268 | -0.0261 | 49.0545
16.5 | 1.6219 | 0.03538 | -0.0241 | 45.8423
17 | 1.6292 | 0.03925 | -0.0216 | 41.5083
17.5 | 1.6438 | 0.04261 | -0.0201 | 38.5778
18 | 1.6557 | 0.04642 | -0.0189 | 35.6678
18.5 | 1.6635 | 0.05083 | -0.0179 | 32.7267
19 | 1.6682 | 0.05587 | -0.0174 | 29.8586
19.5 | 1.6674 | 0.06189 | -0.0176 | 26.9413
20 | 1.6624 | 0.06888 | -0.0186 | 24.1347

## 59. Re 3M Mach 0.10 (1)
BIGFOIL.COM POLAR EXPORT
NACA66-413
NACA66-413 |  |  |  | Cl Max: | 1.28 | at alpha= | 10 | deg
JavaFoil+Calcfoil stall+Eppler ext transition |  |  |  | L/D Max: | 170.539 | at alpha= | 2.5 | deg
Re: | 3000000 |  |  | Cd Min: | 0.00393 | at alpha= | -1.5 | deg
Mach: | 0.1 |  |  | Cl=0 at alpha= | -3.5833 | deg
|  |  |  | @ Cl=0.1, Cd= | 0.006175
|  |  |  | @ Cl=0.4, Cd= | 0.0039977
|  |  |  | @ Cl=0.6, Cd= | 0.0041534
alpha (deg) | Cl | Cd | Cm | Cl/Cd
-18.5 | -0.453 | 0.16024 | -0.025 | -2.828
-18 | -0.475 | 0.15161 | -0.025 | -3.136
-17.5 | -0.498 | 0.1439 | -0.025 | -3.457
-17 | -0.519 | 0.13383 | -0.026 | -3.881
-16.5 | -0.54 | 0.1286 | -0.026 | -4.202
-16 | -0.56 | 0.12203 | -0.027 | -4.591
-15.5 | -0.579 | 0.11469 | -0.027 | -5.045
-15 | -0.595 | 0.10841 | -0.028 | -5.488
-14.5 | -0.609 | 0.10341 | -0.029 | -5.886
-14 | -0.619 | 0.09601 | -0.029 | -6.452
-13.5 | -0.627 | 0.09112 | -0.03 | -6.876
-13 | -0.627 | 0.08443 | -0.032 | -7.426
-12.5 | -0.621 | 0.08027 | -0.032 | -7.737
-12 | -0.609 | 0.07486 | -0.033 | -8.136
-11.5 | -0.594 | 0.07085 | -0.034 | -8.377
-11 | -0.575 | 0.06673 | -0.035 | -8.612
-10.5 | -0.553 | 0.0624 | -0.037 | -8.87
-10 | -0.53 | 0.05748 | -0.04 | -9.213
-9.5 | -0.504 | 0.05197 | -0.044 | -9.701
-9 | -0.569 | 0.01024 | -0.073 | -55.517
-8.5 | -0.528 | 0.00979 | -0.074 | -53.959
-8 | -0.484 | 0.00937 | -0.075 | -51.671
-7.5 | -0.437 | 0.00894 | -0.076 | -48.874
-7 | -0.387 | 0.00858 | -0.077 | -45.065
-6.5 | -0.335 | 0.00822 | -0.079 | -40.695
-6 | -0.28 | 0.00799 | -0.08 | -35.105
-5.5 | -0.225 | 0.0077 | -0.081 | -29.157
-5 | -0.167 | 0.00745 | -0.082 | -22.462
-4.5 | -0.109 | 0.00724 | -0.083 | -15.071
-4 | -0.05 | 0.00705 | -0.084 | -7.092
-3.5 | 0.01 | 0.00609 | -0.085 | 1.599
-3 | 0.07 | 0.00625 | -0.086 | 11.177
-2.5 | 0.13 | 0.0061 | -0.087 | 21.372
-2 | 0.191 | 0.00593 | -0.088 | 32.208
-1.5 | 0.252 | 0.00393 | -0.089 | 64.085
-1 | 0.313 | 0.00397 | -0.09 | 78.81
-0.5 | 0.373 | 0.00398 | -0.091 | 93.676
0 | 0.434 | 0.00402 | -0.092 | 107.953
0.5 | 0.495 | 0.00405 | -0.093 | 122.094
1 | 0.555 | 0.0041 | -0.094 | 135.354
1.5 | 0.614 | 0.00417 | -0.095 | 147.225
2 | 0.673 | 0.00422 | -0.096 | 159.29
2.5 | 0.731 | 0.00429 | -0.097 | 170.539
3 | 0.788 | 0.00838 | -0.098 | 93.96
3.5 | 0.844 | 0.00863 | -0.099 | 97.799
4 | 0.899 | 0.00897 | -0.099 | 100.165
4.5 | 0.952 | 0.00866 | -0.1 | 109.932
5 | 1.003 | 0.01084 | -0.101 | 92.54
5.5 | 1.052 | 0.01131 | -0.102 | 92.978
6 | 1.098 | 0.01176 | -0.103 | 93.407
6.5 | 1.141 | 0.01223 | -0.103 | 93.277
7 | 1.177 | 0.01281 | -0.104 | 91.911
7.5 | 1.209 | 0.01342 | -0.105 | 90.059
8 | 1.235 | 0.01402 | -0.106 | 88.107
8.5 | 1.255 | 0.01464 | -0.106 | 85.743
9 | 1.27 | 0.01537 | -0.107 | 82.599
9.5 | 1.278 | 0.01602 | -0.108 | 79.766
10 | 1.28 | 0.01681 | -0.108 | 76.133
10.5 | 1.275 | 0.01787 | -0.109 | 71.34
11 | 1.264 | 0.01898 | -0.109 | 66.569
11.5 | 1.245 | 0.02024 | -0.109 | 61.496
12 | 1.021 | 0.07351 | -0.068 | 13.889
12.5 | 0.991 | 0.07901 | -0.067 | 12.544
13 | 0.951 | 0.08929 | -0.058 | 10.654
13.5 | 0.916 | 0.09544 | -0.056 | 9.599
14 | 0.879 | 0.10177 | -0.055 | 8.642
14.5 | 0.841 | 0.10983 | -0.055 | 7.66
15 | 0.802 | 0.11667 | -0.054 | 6.873

## 60. Re 3M Mach 0.10 (2)
BIGFOIL.COM POLAR EXPORT
NACA66-413
NACA66-413 |  |  |  | Cl Max: | 1.6448 | at alpha= | 18.5 | deg
XFOIL ncrit=9 |  |  |  | L/D Max: | 149.479 | at alpha= | 2 | deg
Re: | 3000000 |  |  | Cd Min: | 0.07806 | at alpha= | 20 | deg
Mach: | 0.1 |  |  | Cl=0 at alpha= | -3.2522 | deg
|  |  |  | @ Cl=0.1, Cd= | 0.0061999
|  |  |  | @ Cl=0.4, Cd= | 0.0038199
|  |  |  | @ Cl=0.6, Cd= | 0.0040244
alpha (deg) | Cl | Cd | Cm | Cl/Cd
-17 | -1.0218 | 0.05488 | -0.0886 | -18.6188
-16.5 | -1.0528 | 0.04444 | -0.0943 | -23.6904
-16 | -1.0813 | 0.03673 | -0.0954 | -29.4392
-14 | -0.9223 | 0.02351 | -0.1128 | -39.2301
-13 | -0.9237 | 0.01799 | -0.1003 | -51.3452
-12.5 | -0.9003 | 0.01684 | -0.0959 | -53.462
-11.5 | -0.8283 | 0.01544 | -0.0905 | -53.6464
-11 | -0.7887 | 0.01447 | -0.0885 | -54.5059
-10.5 | -0.7453 | 0.01367 | -0.087 | -54.5208
-10 | -0.7005 | 0.01287 | -0.0857 | -54.4289
-9.5 | -0.6521 | 0.01238 | -0.0849 | -52.6737
-9 | -0.6028 | 0.01188 | -0.0843 | -50.7407
-8.5 | -0.561 | 0.01054 | -0.0825 | -53.2258
-8 | -0.5134 | 0.00978 | -0.0815 | -52.4949
-7.5 | -0.4621 | 0.00928 | -0.0811 | -49.7953
-7 | -0.4103 | 0.00887 | -0.0808 | -46.257
-6.5 | -0.3569 | 0.0085 | -0.0808 | -41.9882
-6 | -0.3025 | 0.00823 | -0.081 | -36.7558
-5.5 | -0.2503 | 0.00773 | -0.0808 | -32.3803
-5 | -0.1954 | 0.00742 | -0.081 | -26.3342
-4.5 | -0.1395 | 0.00718 | -0.0814 | -19.429
-4 | -0.0836 | 0.00695 | -0.0819 | -12.0288
-3.5 | -0.0282 | 0.00669 | -0.0822 | -4.2152
-3 | 0.0287 | 0.00653 | -0.0828 | 4.3951
-2.5 | 0.0856 | 0.0063 | -0.0834 | 13.5873
-2 | 0.1417 | 0.00591 | -0.084 | 23.9763
-1.5 | 0.196 | 0.00497 | -0.0849 | 39.4366
-1 | 0.2529 | 0.00387 | -0.0864 | 65.3488
-0.5 | 0.3122 | 0.00378 | -0.0874 | 82.5926
0 | 0.3708 | 0.00381 | -0.0883 | 97.3228
0.5 | 0.4296 | 0.00383 | -0.0892 | 112.1671
1 | 0.4884 | 0.00387 | -0.0901 | 126.2016
1.5 | 0.5463 | 0.0039 | -0.0908 | 140.0769
2 | 0.6024 | 0.00403 | -0.0911 | 149.4789
2.5 | 0.6414 | 0.00513 | -0.0882 | 125.0292
3 | 0.6772 | 0.00642 | -0.0849 | 105.4829
3.5 | 0.7138 | 0.00758 | -0.0817 | 94.1689
4 | 0.7508 | 0.00867 | -0.0786 | 86.5975
4.5 | 0.7974 | 0.00922 | -0.0773 | 86.4859
5 | 0.8464 | 0.00962 | -0.0763 | 87.9834
5.5 | 0.8944 | 0.01001 | -0.0752 | 89.3506
6 | 0.9409 | 0.01041 | -0.0738 | 90.3842
6.5 | 0.9799 | 0.01095 | -0.0709 | 89.4886
7 | 1.0224 | 0.01138 | -0.0687 | 89.8418
7.5 | 1.0635 | 0.0119 | -0.0664 | 89.3697
8 | 1.1033 | 0.0125 | -0.064 | 88.264
8.5 | 1.139 | 0.01337 | -0.0609 | 85.1907
9 | 1.1804 | 0.01395 | -0.059 | 84.6165
9.5 | 1.2197 | 0.01466 | -0.0568 | 83.1992
10 | 1.2576 | 0.01546 | -0.0545 | 81.3454
10.5 | 1.2913 | 0.01657 | -0.0517 | 77.93
11 | 1.3242 | 0.01773 | -0.0488 | 74.687
11.5 | 1.3607 | 0.01867 | -0.0467 | 72.8816
12 | 1.395 | 0.01974 | -0.0443 | 70.6687
12.5 | 1.4275 | 0.02089 | -0.0418 | 68.3341
13 | 1.4521 | 0.02221 | -0.0379 | 65.3805
13.5 | 1.4717 | 0.02414 | -0.0339 | 60.9652
14 | 1.5025 | 0.0257 | -0.0319 | 58.463
14.5 | 1.5305 | 0.02748 | -0.0298 | 55.6951
15 | 1.5562 | 0.0295 | -0.0276 | 52.7525
15.5 | 1.5793 | 0.0318 | -0.0254 | 49.6635
16 | 1.5982 | 0.03454 | -0.0231 | 46.271
16.5 | 1.6062 | 0.03843 | -0.0204 | 41.7955
17 | 1.6209 | 0.04183 | -0.0187 | 38.7497
17.5 | 1.6349 | 0.04549 | -0.0173 | 35.9398
18 | 1.6421 | 0.05004 | -0.0161 | 32.8157
18.5 | 1.6448 | 0.0554 | -0.0155 | 29.6895
19 | 1.6431 | 0.06162 | -0.0156 | 26.665
19.5 | 1.635 | 0.06917 | -0.0166 | 23.6374
20 | 1.6218 | 0.07806 | -0.0191 | 20.7763

## 61. Re 3M Mach 0.25 (1)
BIGFOIL.COM POLAR EXPORT
NACA66-413
NACA66-413 |  |  |  | Cl Max: | 1.239 | at alpha= | 8.5 | deg
JavaFoil+Calcfoil stall+Eppler ext transition |  |  |  | L/D Max: | 172.904 | at alpha= | 2.5 | deg
Re: | 3000000 |  |  | Cd Min: | 0.00399 | at alpha= | -1.5 | deg
Mach: | 0.25 |  |  | Cl=0 at alpha= | -3.582 | deg
|  |  |  | @ Cl=0.1, Cd= | 0.0065145
|  |  |  | @ Cl=0.4, Cd= | 0.0040354
|  |  |  | @ Cl=0.6, Cd= | 0.004165
alpha (deg) | Cl | Cd | Cm | Cl/Cd
-17 | -0.078 | 0.15141 | -0.027 | -0.513
-16.5 | -0.19 | 0.14608 | -0.028 | -1.303
-16 | -0.262 | 0.1456 | -0.028 | -1.796
-15.5 | -0.321 | 0.13158 | -0.028 | -2.44
-15 | -0.374 | 0.11695 | -0.028 | -3.201
-14.5 | -0.422 | 0.11058 | -0.029 | -3.82
-14 | -0.465 | 0.10427 | -0.029 | -4.46
-13.5 | -0.501 | 0.09725 | -0.029 | -5.156
-13 | -0.526 | 0.09184 | -0.03 | -5.73
-12.5 | -0.541 | 0.08579 | -0.031 | -6.311
-12 | -0.546 | 0.0801 | -0.032 | -6.82
-11.5 | -0.546 | 0.07384 | -0.033 | -7.389
-11 | -0.54 | 0.06926 | -0.034 | -7.79
-10.5 | -0.528 | 0.06488 | -0.035 | -8.139
-10 | -0.511 | 0.06089 | -0.036 | -8.396
-9.5 | -0.49 | 0.05684 | -0.038 | -8.618
-9 | -0.465 | 0.05225 | -0.041 | -8.897
-8.5 | -0.526 | 0.01021 | -0.076 | -51.57
-8 | -0.486 | 0.00972 | -0.077 | -50
-7.5 | -0.441 | 0.00924 | -0.078 | -47.749
-7 | -0.392 | 0.00884 | -0.079 | -44.369
-6.5 | -0.341 | 0.00846 | -0.081 | -40.247
-6 | -0.286 | 0.00817 | -0.082 | -35.018
-5.5 | -0.23 | 0.00786 | -0.083 | -29.202
-5 | -0.171 | 0.00759 | -0.084 | -22.568
-4.5 | -0.112 | 0.00738 | -0.085 | -15.152
-4 | -0.051 | 0.00716 | -0.086 | -7.157
-3.5 | 0.01 | 0.00697 | -0.087 | 1.433
-3 | 0.072 | 0.00679 | -0.088 | 10.562
-2.5 | 0.134 | 0.00618 | -0.09 | 21.625
-2 | 0.196 | 0.00602 | -0.091 | 32.562
-1.5 | 0.259 | 0.00399 | -0.092 | 65.009
-1 | 0.321 | 0.00399 | -0.093 | 80.578
-0.5 | 0.383 | 0.00403 | -0.094 | 95.234
0 | 0.446 | 0.00405 | -0.095 | 109.992
0.5 | 0.508 | 0.00411 | -0.096 | 123.644
1 | 0.57 | 0.00414 | -0.097 | 137.733
1.5 | 0.63 | 0.00419 | -0.098 | 150.342
2 | 0.691 | 0.00427 | -0.099 | 161.829
2.5 | 0.751 | 0.00435 | -0.1 | 172.904
3 | 0.809 | 0.00856 | -0.1 | 94.411
3.5 | 0.866 | 0.00891 | -0.101 | 97.207
4 | 0.921 | 0.01037 | -0.102 | 88.84
4.5 | 0.975 | 0.01078 | -0.103 | 90.384
5 | 1.025 | 0.01123 | -0.104 | 91.347
5.5 | 1.073 | 0.01173 | -0.105 | 91.547
6 | 1.118 | 0.01226 | -0.105 | 91.184
6.5 | 1.159 | 0.0128 | -0.106 | 90.512
7 | 1.19 | 0.01339 | -0.107 | 88.911
7.5 | 1.215 | 0.01414 | -0.108 | 85.866
8 | 1.231 | 0.01482 | -0.108 | 83.047
8.5 | 1.239 | 0.01559 | -0.109 | 79.5
9 | 1.237 | 0.01638 | -0.11 | 75.562
9.5 | 1.226 | 0.01727 | -0.11 | 70.977
10 | 1.203 | 0.01837 | -0.111 | 65.483
10.5 | 1.16 | 0.02013 | -0.11 | 57.645
11 | 0.93 | 0.07272 | -0.055 | 12.787
11.5 | 0.888 | 0.07863 | -0.054 | 11.3
12 | 0.833 | 0.08593 | -0.052 | 9.689
12.5 | 0.765 | 0.09393 | -0.051 | 8.144
13 | 0.691 | 0.10112 | -0.051 | 6.837
13.5 | 0.612 | 0.10684 | -0.052 | 5.729

## 62. Re 3M Mach 0.25 (2)
BIGFOIL.COM POLAR EXPORT
NACA66-413
NACA66-413 |  |  |  | Cl Max: | 1.5022 | at alpha= | 15 | deg
XFOIL ncrit=9 |  |  |  | L/D Max: | 152.482 | at alpha= | 2 | deg
Re: | 3000000 |  |  | Cd Min: | 0.24666 | at alpha= | 20 | deg
Mach: | 0.25 |  |  | Cl=0 at alpha= | -3.2479 | deg
|  |  |  | @ Cl=0.1, Cd= | 0.0063033
|  |  |  | @ Cl=0.4, Cd= | 0.0038631
|  |  |  | @ Cl=0.6, Cd= | 0.0040309
alpha (deg) | Cl | Cd | Cm | Cl/Cd
-16 | -0.4653 | 0.16431 | -0.0364 | -2.8318
-15 | -0.4458 | 0.14668 | -0.045 | -3.0393
-14.5 | -0.4168 | 0.13809 | -0.054 | -3.0183
-14 | -0.3973 | 0.12648 | -0.064 | -3.1412
-13 | -0.3866 | 0.09559 | -0.0905 | -4.0444
-12.5 | -0.3531 | 0.087 | -0.1021 | -4.0586
-12 | -0.6828 | 0.0318 | -0.1231 | -21.4717
-11.5 | -0.7017 | 0.02749 | -0.1169 | -25.5256
-11 | -0.7329 | 0.02264 | -0.1069 | -32.3719
-10.5 | -0.7278 | 0.01899 | -0.1004 | -38.3254
-10 | -0.6993 | 0.01639 | -0.0964 | -42.6663
-9 | -0.6137 | 0.01345 | -0.0918 | -45.6283
-8.5 | -0.5647 | 0.01259 | -0.0902 | -44.8531
-8 | -0.523 | 0.01079 | -0.0878 | -48.4708
-7.5 | -0.4734 | 0.00996 | -0.0864 | -47.5301
-7 | -0.4209 | 0.00939 | -0.0855 | -44.8243
-6.5 | -0.3669 | 0.00887 | -0.0849 | -41.3641
-6 | -0.312 | 0.00848 | -0.0845 | -36.7925
-5.5 | -0.256 | 0.00817 | -0.0843 | -31.3341
-5 | -0.2015 | 0.00758 | -0.084 | -26.5831
-4.5 | -0.1443 | 0.0073 | -0.0841 | -19.7671
-4 | -0.0868 | 0.00709 | -0.0844 | -12.2426
-3.5 | -0.0296 | 0.00679 | -0.0846 | -4.3594
-3 | 0.0291 | 0.00658 | -0.0852 | 4.4225
-2.5 | 0.0878 | 0.00636 | -0.0858 | 13.805
-2 | 0.1459 | 0.00609 | -0.0863 | 23.9573
-1.5 | 0.2012 | 0.00517 | -0.087 | 38.9168
-1 | 0.2598 | 0.00392 | -0.0887 | 66.2755
-0.5 | 0.321 | 0.00382 | -0.0898 | 84.0314
0 | 0.3813 | 0.00386 | -0.0906 | 98.7824
0.5 | 0.4422 | 0.00387 | -0.0916 | 114.2636
1 | 0.5027 | 0.00392 | -0.0924 | 128.2398
1.5 | 0.5626 | 0.00396 | -0.0931 | 142.0707
2 | 0.6206 | 0.00407 | -0.0935 | 152.4816
2.5 | 0.6581 | 0.00526 | -0.0899 | 125.1141
3 | 0.6916 | 0.00662 | -0.0857 | 104.4713
3.5 | 0.7254 | 0.00787 | -0.0816 | 92.1728
4 | 0.7611 | 0.00896 | -0.0778 | 84.9442
4.5 | 0.8093 | 0.00944 | -0.0762 | 85.7309
5 | 0.8558 | 0.00987 | -0.0742 | 86.7072
5.5 | 0.8998 | 0.01027 | -0.0717 | 87.6144
6 | 0.9432 | 0.01076 | -0.0691 | 87.658
6.5 | 0.9838 | 0.01142 | -0.066 | 86.1471
7 | 1.0274 | 0.01196 | -0.0636 | 85.903
7.5 | 1.0691 | 0.01262 | -0.0609 | 84.7147
8 | 1.1066 | 0.01355 | -0.0575 | 81.6679
8.5 | 1.1465 | 0.01441 | -0.0547 | 79.5628
9 | 1.1874 | 0.01525 | -0.0521 | 77.8623
9.5 | 1.2274 | 0.01618 | -0.0494 | 75.8591
10 | 1.2614 | 0.01752 | -0.0459 | 71.9977
10.5 | 1.2961 | 0.01885 | -0.0427 | 68.7586
11 | 1.3308 | 0.02024 | -0.0395 | 65.751
11.5 | 1.3661 | 0.02162 | -0.0366 | 63.1869
12 | 1.3985 | 0.02324 | -0.0334 | 60.1764
12.5 | 1.4221 | 0.02551 | -0.0294 | 55.7468
13 | 1.4411 | 0.02732 | -0.0243 | 52.7489
13.5 | 1.4657 | 0.0298 | -0.0211 | 49.1846
14 | 1.489 | 0.03255 | -0.0181 | 45.745
14.5 | 1.5014 | 0.0364 | -0.0148 | 41.2473
15 | 1.5022 | 0.04153 | -0.0116 | 36.1714
15.5 | 1.4984 | 0.04746 | -0.0092 | 31.5718
16 | 1.4846 | 0.05496 | -0.0078 | 27.0124
16.5 | 1.4639 | 0.06403 | -0.0082 | 22.8627
17 | 1.4329 | 0.07564 | -0.0112 | 18.9437
17.5 | 1.3978 | 0.08938 | -0.0173 | 15.6388
18 | 1.3539 | 0.10637 | -0.027 | 12.7282
18.5 | 1.3038 | 0.12644 | -0.0401 | 10.3116
19 | 1.236 | 0.15178 | -0.0567 | 8.1434
20 | 0.9955 | 0.24666 | -0.1122 | 4.0359

## 63. Re 3M Mach 0.50 (1)
BIGFOIL.COM POLAR EXPORT
NACA66-413
NACA66-413 |  |  |  | Cl Max: | 1.264 | at alpha= | 20 | deg
JavaFoil+Calcfoil stall+Eppler ext transition |  |  |  | L/D Max: | 196.168 | at alpha= | 2.5 | deg
Re: | 3000000 |  |  | Cd Min: | 0.00401 | at alpha= | 0.5 | deg
Mach: | 0.5 |  |  | Cl=0 at alpha= | -3.5809 | deg
|  |  |  | @ Cl=0.1, Cd= | 0.007102
|  |  |  | @ Cl=0.4, Cd= | 0.0041641
|  |  |  | @ Cl=0.6, Cd= | 0.0040285
alpha (deg) | Cl | Cd | Cm | Cl/Cd
-20 | -0.897 | 0.16902 | -0.034 | -5.309
-19.5 | -0.869 | 0.16057 | -0.034 | -5.414
-19 | -0.842 | 0.15703 | -0.034 | -5.363
-18.5 | -0.815 | 0.15064 | -0.034 | -5.413
-18 | -0.789 | 0.14565 | -0.035 | -5.415
-17.5 | -0.762 | 0.14191 | -0.036 | -5.37
-17 | -0.733 | 0.14037 | -0.034 | -5.224
-16.5 | -0.706 | 0.13491 | -0.035 | -5.236
-16 | -0.68 | 0.12971 | -0.035 | -5.239
-15.5 | -0.653 | 0.12437 | -0.036 | -5.248
-15 | -0.626 | 0.12083 | -0.037 | -5.179
-14.5 | -0.598 | 0.11634 | -0.035 | -5.137
-14 | -0.57 | 0.11139 | -0.035 | -5.12
-13.5 | -0.543 | 0.10786 | -0.036 | -5.036
-13 | -0.516 | 0.1007 | -0.037 | -5.126
-12.5 | -0.489 | 0.10051 | -0.037 | -4.865
-12 | -0.462 | 0.09729 | -0.038 | -4.747
-11.5 | -0.435 | 0.09272 | -0.039 | -4.689
-11 | -0.407 | 0.07992 | -0.037 | -5.09
-10.5 | -0.38 | 0.07266 | -0.038 | -5.225
-10 | -0.352 | 0.06559 | -0.039 | -5.373
-9.5 | -0.325 | 0.06061 | -0.04 | -5.363
-9 | -0.298 | 0.0557 | -0.04 | -5.346
-8.5 | -0.27 | 0.05729 | -0.039 | -4.713
-8 | -0.242 | 0.0547 | -0.039 | -4.433
-7.5 | -0.215 | 0.04894 | -0.04 | -4.397
-7 | -0.303 | 0.04534 | -0.042 | -6.683
-6.5 | -0.284 | 0.04173 | -0.045 | -6.811
-6 | -0.302 | 0.00917 | -0.091 | -32.932
-5.5 | -0.247 | 0.00865 | -0.092 | -28.613
-5 | -0.187 | 0.00827 | -0.093 | -22.593
-4.5 | -0.123 | 0.00792 | -0.095 | -15.517
-4 | -0.057 | 0.00766 | -0.096 | -7.39
-3.5 | 0.011 | 0.00741 | -0.097 | 1.494
-3 | 0.08 | 0.00716 | -0.098 | 11.109
-2.5 | 0.149 | 0.00696 | -0.1 | 21.332
-2 | 0.218 | 0.00675 | -0.101 | 32.258
-1.5 | 0.288 | 0.00659 | -0.102 | 43.747
-1 | 0.359 | 0.00417 | -0.104 | 86.07
-0.5 | 0.428 | 0.00416 | -0.105 | 102.914
0 | 0.499 | 0.00422 | -0.106 | 118.044
0.5 | 0.568 | 0.00401 | -0.107 | 141.687
1 | 0.637 | 0.00405 | -0.108 | 157.28
1.5 | 0.703 | 0.00413 | -0.109 | 170.212
2 | 0.77 | 0.00419 | -0.11 | 183.958
2.5 | 0.837 | 0.00427 | -0.111 | 196.168
3 | 0.896 | 0.01079 | -0.112 | 83.084
3.5 | 0.957 | 0.01132 | -0.113 | 84.47
4 | 1.013 | 0.01189 | -0.114 | 85.203
4.5 | 1.063 | 0.01252 | -0.114 | 84.938
5 | 1.106 | 0.01326 | -0.115 | 83.388
5.5 | 1.136 | 0.01405 | -0.116 | 80.891
6 | 1.146 | 0.01499 | -0.117 | 76.486
6.5 | 1.117 | 0.01613 | -0.118 | 69.259
7 | 0.576 | 0.05156 | -0.052 | 11.164
7.5 | 0.603 | 0.05122 | -0.056 | 11.775
8 | 0.629 | 0.06032 | -0.052 | 10.425
8.5 | 0.658 | 0.05414 | -0.061 | 12.153
9 | 0.684 | 0.05817 | -0.06 | 11.756
9.5 | 0.71 | 0.06462 | -0.059 | 10.989
10 | 0.736 | 0.07323 | -0.059 | 10.053
10.5 | 0.763 | 0.08554 | -0.059 | 8.916
11 | 0.789 | 0.08956 | -0.061 | 8.815
11.5 | 0.816 | 0.0927 | -0.061 | 8.799
12 | 0.842 | 0.09598 | -0.062 | 8.771
12.5 | 0.868 | 0.0997 | -0.063 | 8.709
13 | 0.896 | 0.10315 | -0.067 | 8.687
13.5 | 0.922 | 0.10648 | -0.067 | 8.659
14 | 0.948 | 0.1122 | -0.068 | 8.449
14.5 | 0.976 | 0.1179 | -0.072 | 8.279
15 | 1.002 | 0.12426 | -0.072 | 8.062
15.5 | 1.028 | 0.12684 | -0.073 | 8.103
16 | 1.054 | 0.13226 | -0.074 | 7.972
16.5 | 1.084 | 0.13752 | -0.079 | 7.883
17 | 1.108 | 0.14031 | -0.078 | 7.895
17.5 | 1.134 | 0.14625 | -0.079 | 7.752
18 | 1.16 | 0.15048 | -0.08 | 7.707
18.5 | 1.19 | 0.15394 | -0.084 | 7.73
19 | 1.213 | 0.15967 | -0.083 | 7.598
19.5 | 1.239 | 0.16496 | -0.084 | 7.508
20 | 1.264 | 0.16882 | -0.085 | 7.49

## 64. Re 3M Mach 0.50 (2)
BIGFOIL.COM POLAR EXPORT
NACA66-413
NACA66-413 |  |  |  | Cl Max: | 1.1559 | at alpha= | 9 | deg
XFOIL ncrit=9 |  |  |  | L/D Max: | 163.738 | at alpha= | 2 | deg
Re: | 3000000 |  |  | Cd Min: | 0.24438 | at alpha= | -20 | deg
Mach: | 0.5 |  |  | Cl=0 at alpha= | -3.2406 | deg
|  |  |  | @ Cl=0.1, Cd= | 0.0067272
|  |  |  | @ Cl=0.4, Cd= | 0.004052
|  |  |  | @ Cl=0.6, Cd= | 0.0041751
alpha (deg) | Cl | Cd | Cm | Cl/Cd
-20 | -0.5961 | 0.24438 | -0.0075 | -2.4392
-19.5 | -0.5747 | 0.23707 | -0.0122 | -2.4242
-19 | -0.5549 | 0.2287 | -0.0168 | -2.4263
-18.5 | -0.5369 | 0.21926 | -0.0213 | -2.4487
-18 | -0.5169 | 0.212 | -0.0255 | -2.4382
-17.5 | -0.4991 | 0.20341 | -0.0298 | -2.4537
-17 | -0.4809 | 0.19526 | -0.034 | -2.4629
-16.5 | -0.4708 | 0.18563 | -0.0367 | -2.5362
-16 | -0.431 | 0.17613 | -0.0478 | -2.4471
-15.5 | -0.39 | 0.16587 | -0.0598 | -2.3512
-15 | -0.355 | 0.15301 | -0.0726 | -2.3201
-14.5 | -0.3126 | 0.14326 | -0.085 | -2.182
-14 | -0.284 | 0.13442 | -0.0933 | -2.1128
-13.5 | -0.2734 | 0.12625 | -0.0967 | -2.1655
-13 | -0.2674 | 0.11729 | -0.1004 | -2.2798
-12.5 | -0.2561 | 0.11041 | -0.1036 | -2.3195
-12 | -0.2503 | 0.10211 | -0.1074 | -2.4513
-11.5 | -0.2358 | 0.09595 | -0.1105 | -2.4575
-11 | -0.2332 | 0.08755 | -0.1144 | -2.6636
-10.5 | -0.2349 | 0.07869 | -0.1188 | -2.9851
-10 | -0.2416 | 0.06922 | -0.1238 | -3.4903
-9.5 | -0.2577 | 0.05767 | -0.1315 | -4.4685
-9 | -0.2896 | 0.04552 | -0.14 | -6.362
-8.5 | -0.3292 | 0.03766 | -0.1391 | -8.7414
-8 | -0.3642 | 0.032 | -0.1324 | -11.3812
-7.5 | -0.3896 | 0.02646 | -0.1232 | -14.7241
-7 | -0.3987 | 0.01978 | -0.115 | -20.1567
-6.5 | -0.3731 | 0.0152 | -0.1094 | -24.5461
-6 | -0.3255 | 0.01199 | -0.1058 | -27.1476
-5.5 | -0.2734 | 0.01004 | -0.1025 | -27.2311
-5 | -0.2173 | 0.00906 | -0.0999 | -23.9845
-4.5 | -0.1606 | 0.00813 | -0.0977 | -19.754
-4 | -0.0977 | 0.00764 | -0.0967 | -12.788
-3.5 | -0.0331 | 0.0073 | -0.0962 | -4.5342
-3 | 0.0307 | 0.00694 | -0.0959 | 4.4236
-2.5 | 0.0966 | 0.00674 | -0.096 | 14.3323
-2 | 0.1629 | 0.00649 | -0.0965 | 25.1002
-1.5 | 0.2271 | 0.00598 | -0.0969 | 37.9766
-1 | 0.2893 | 0.00457 | -0.0981 | 63.3042
-0.5 | 0.3587 | 0.00404 | -0.0998 | 88.7871
0 | 0.4278 | 0.00406 | -0.1008 | 105.3695
0.5 | 0.4972 | 0.00409 | -0.1018 | 121.5648
1 | 0.5658 | 0.00416 | -0.1027 | 136.0096
1.5 | 0.6338 | 0.00419 | -0.1032 | 151.2649
2 | 0.7008 | 0.00428 | -0.1035 | 163.7383
2.5 | 0.7245 | 0.0058 | -0.0954 | 124.9138
3 | 0.7349 | 0.00742 | -0.0851 | 99.0431
3.5 | 0.7403 | 0.00892 | -0.0738 | 82.9933
4 | 0.7662 | 0.01025 | -0.0668 | 74.7512
4.5 | 0.8148 | 0.01094 | -0.0636 | 74.479
5 | 0.862 | 0.01176 | -0.06 | 73.2993
5.5 | 0.9113 | 0.01258 | -0.0568 | 72.4404
6 | 0.9561 | 0.01367 | -0.0527 | 69.9415
6.5 | 0.9999 | 0.01491 | -0.0484 | 67.0624
7 | 1.0414 | 0.01637 | -0.0438 | 63.6164
7.5 | 1.079 | 0.01816 | -0.0386 | 59.4163
8 | 1.1057 | 0.02076 | -0.0324 | 53.2611
8.5 | 1.1323 | 0.02393 | -0.0261 | 47.3172
9 | 1.1559 | 0.0285 | -0.0201 | 40.5579
9.5 | 1.1542 | 0.03523 | -0.0138 | 32.7619
10 | 1.1248 | 0.04409 | -0.0084 | 25.5115
10.5 | 1.0902 | 0.05365 | -0.0059 | 20.3206
11 | 1.0535 | 0.06473 | -0.0071 | 16.2753
12 | 0.9831 | 0.09353 | -0.0225 | 10.5111
12.5 | 0.9548 | 0.11205 | -0.0356 | 8.5212
13 | 0.9359 | 0.12981 | -0.0469 | 7.2098
13.5 | 0.9269 | 0.1444 | -0.056 | 6.419
14 | 0.9252 | 0.15757 | -0.0642 | 5.8717

## 65. Re 4M Mach 0.00 (1)
BIGFOIL.COM POLAR EXPORT
NACA66-413
NACA66-413 |  |  |  | Cl Max: | 1.291 | at alpha= | 10 | deg
JavaFoil+Calcfoil stall+Eppler ext transition |  |  |  | L/D Max: | 179.214 | at alpha= | 2.5 | deg
Re: | 4000000 |  |  | Cd Min: | 0.00381 | at alpha= | -1.5 | deg
Mach: | 0 |  |  | Cl=0 at alpha= | -3.5833 | deg
|  |  |  | @ Cl=0.1, Cd= | 0.00598
|  |  |  | @ Cl=0.4, Cd= | 0.0038515
|  |  |  | @ Cl=0.6, Cd= | 0.0039214
alpha (deg) | Cl | Cd | Cm | Cl/Cd
-15 | -0.62 | 0.10471 | -0.029 | -5.92
-14.5 | -0.63 | 0.09924 | -0.03 | -6.351
-14 | -0.638 | 0.09384 | -0.031 | -6.793
-13.5 | -0.641 | 0.08824 | -0.031 | -7.269
-13 | -0.639 | 0.0827 | -0.032 | -7.725
-12.5 | -0.631 | 0.07775 | -0.034 | -8.117
-12 | -0.617 | 0.0731 | -0.035 | -8.447
-11.5 | -0.601 | 0.0683 | -0.036 | -8.794
-11 | -0.581 | 0.06385 | -0.038 | -9.107
-10.5 | -0.564 | 0.05622 | -0.044 | -10.023
-10 | -0.642 | 0.01074 | -0.07 | -59.717
-9.5 | -0.608 | 0.01019 | -0.071 | -59.649
-9 | -0.57 | 0.00964 | -0.073 | -59.148
-8.5 | -0.529 | 0.00922 | -0.074 | -57.358
-8 | -0.484 | 0.00882 | -0.075 | -54.841
-7.5 | -0.436 | 0.00843 | -0.076 | -51.786
-7 | -0.386 | 0.00809 | -0.077 | -47.768
-6.5 | -0.334 | 0.00777 | -0.078 | -42.963
-6 | -0.28 | 0.00755 | -0.079 | -37.054
-5.5 | -0.224 | 0.0073 | -0.081 | -30.674
-5 | -0.167 | 0.00706 | -0.082 | -23.659
-4.5 | -0.109 | 0.0061 | -0.083 | -17.826
-4 | -0.05 | 0.00625 | -0.084 | -7.973
-3.5 | 0.01 | 0.00605 | -0.085 | 1.605
-3 | 0.07 | 0.00591 | -0.086 | 11.776
-2.5 | 0.13 | 0.00605 | -0.087 | 21.455
-2 | 0.19 | 0.00586 | -0.088 | 32.412
-1.5 | 0.251 | 0.00381 | -0.089 | 65.79
-1 | 0.311 | 0.00386 | -0.09 | 80.652
-0.5 | 0.371 | 0.00388 | -0.091 | 95.719
0 | 0.432 | 0.00382 | -0.092 | 113.106
0.5 | 0.492 | 0.00384 | -0.093 | 128.275
1 | 0.552 | 0.00388 | -0.094 | 142.17
1.5 | 0.61 | 0.00393 | -0.095 | 155.253
2 | 0.669 | 0.00401 | -0.096 | 166.866
2.5 | 0.728 | 0.00406 | -0.096 | 179.214
3 | 0.784 | 0.00849 | -0.097 | 92.34
3.5 | 0.84 | 0.00877 | -0.098 | 95.83
4 | 0.895 | 0.00848 | -0.099 | 105.55
4.5 | 0.948 | 0.0088 | -0.1 | 107.756
5 | 1 | 0.00909 | -0.101 | 109.993
5.5 | 1.049 | 0.01068 | -0.102 | 98.165
6 | 1.095 | 0.0111 | -0.102 | 98.643
6.5 | 1.139 | 0.01157 | -0.103 | 98.448
7 | 1.176 | 0.01207 | -0.104 | 97.45
7.5 | 1.208 | 0.01263 | -0.105 | 95.658
8 | 1.236 | 0.01317 | -0.105 | 93.818
8.5 | 1.258 | 0.01377 | -0.106 | 91.34
9 | 1.275 | 0.01443 | -0.107 | 88.345
9.5 | 1.286 | 0.01502 | -0.107 | 85.614
10 | 1.291 | 0.01573 | -0.108 | 82.036
10.5 | 1.29 | 0.01665 | -0.109 | 77.455
11 | 1.282 | 0.01762 | -0.109 | 72.801
11.5 | 1.27 | 0.01869 | -0.109 | 67.924
12 | 1.244 | 0.02009 | -0.11 | 61.945
12.5 | 1.202 | 0.02279 | -0.109 | 52.719
13 | 1.003 | 0.07527 | -0.076 | 13.331
13.5 | 0.957 | 0.08869 | -0.065 | 10.793
14 | 0.922 | 0.09598 | -0.062 | 9.608
14.5 | 0.886 | 0.10404 | -0.058 | 8.516
15 | 0.85 | 0.11066 | -0.057 | 7.685

## 66. Re 4M Mach 0.00 (2)
BIGFOIL.COM POLAR EXPORT
NACA66-413
NACA66-413 |  |  |  | Cl Max: | 1.7228 | at alpha= | 19 | deg
XFOIL ncrit=9 |  |  |  | L/D Max: | 150.773 | at alpha= | 1.5 | deg
Re: | 4000000 |  |  | Cd Min: | 0.0618 | at alpha= | 20 | deg
Mach: | 0 |  |  | Cl=0 at alpha= | -3.2584 | deg
|  |  |  | @ Cl=0.1, Cd= | 0.0058799
|  |  |  | @ Cl=0.4, Cd= | 0.0034945
|  |  |  | @ Cl=0.6, Cd= | 0.0048708
alpha (deg) | Cl | Cd | Cm | Cl/Cd
-20 | -1.2769 | 0.05639 | -0.0853 | -22.6441
-19.5 | -1.3088 | 0.04583 | -0.0909 | -28.5577
-19 | -1.3246 | 0.03897 | -0.0927 | -33.9902
-18.5 | -1.3244 | 0.03452 | -0.0927 | -38.3662
-18 | -1.3111 | 0.03157 | -0.0921 | -41.5299
-17.5 | -1.3035 | 0.02832 | -0.0906 | -46.0275
-17 | -1.2833 | 0.02628 | -0.0892 | -48.8318
-16.5 | -1.2565 | 0.02448 | -0.0882 | -51.3276
-16 | -1.1999 | 0.02231 | -0.0935 | -53.7831
-15.5 | -1.1273 | 0.02052 | -0.1012 | -54.9366
-15 | -1.0713 | 0.01884 | -0.1054 | -56.8631
-14.5 | -1.0469 | 0.01785 | -0.1019 | -58.6499
-14 | -1.0192 | 0.01698 | -0.0986 | -60.0236
-13.5 | -0.9854 | 0.01647 | -0.096 | -59.83
-13 | -0.9586 | 0.01566 | -0.0921 | -61.2133
-12.5 | -0.9229 | 0.01522 | -0.0894 | -60.6373
-11.5 | -0.8555 | 0.01256 | -0.084 | -68.1131
-11 | -0.8103 | 0.01199 | -0.0829 | -67.5813
-10.5 | -0.7625 | 0.0115 | -0.0823 | -66.3043
-10 | -0.7149 | 0.01099 | -0.0815 | -65.05
-9.5 | -0.6655 | 0.01051 | -0.0811 | -63.3206
-9 | -0.6159 | 0.01007 | -0.0806 | -61.1619
-8.5 | -0.5647 | 0.00964 | -0.0804 | -58.5788
-8 | -0.5136 | 0.00923 | -0.0802 | -55.6446
-7.5 | -0.4653 | 0.00846 | -0.0794 | -55
-7 | -0.413 | 0.00802 | -0.0793 | -51.4963
-6.5 | -0.3595 | 0.00775 | -0.0794 | -46.3871
-6 | -0.3048 | 0.00748 | -0.0798 | -40.7487
-5.5 | -0.2497 | 0.00724 | -0.0802 | -34.489
-5 | -0.1955 | 0.0069 | -0.0804 | -28.3333
-4.5 | -0.1401 | 0.00669 | -0.0808 | -20.9417
-4 | -0.0836 | 0.00649 | -0.0814 | -12.8814
-3.5 | -0.0273 | 0.00626 | -0.082 | -4.361
-3 | 0.0292 | 0.00609 | -0.0826 | 4.7947
-2.5 | 0.0858 | 0.00594 | -0.0832 | 14.4444
-2 | 0.1425 | 0.0057 | -0.0839 | 25
-1 | 0.2541 | 0.00414 | -0.086 | 61.3768
-0.5 | 0.3128 | 0.0035 | -0.0875 | 89.3714
0 | 0.3718 | 0.00348 | -0.0885 | 106.8391
1 | 0.4886 | 0.00354 | -0.0903 | 138.0226
1.5 | 0.5458 | 0.00362 | -0.0909 | 150.7735
2.5 | 0.6303 | 0.00557 | -0.0866 | 113.1598
3 | 0.6711 | 0.00655 | -0.0843 | 102.458
3.5 | 0.7108 | 0.00757 | -0.0818 | 93.897
4 | 0.7547 | 0.00834 | -0.08 | 90.4916
4.5 | 0.8048 | 0.00872 | -0.0794 | 92.2936
5 | 0.8544 | 0.00909 | -0.0787 | 93.9934
5.5 | 0.9045 | 0.00941 | -0.0781 | 96.1211
6 | 0.9518 | 0.00985 | -0.0769 | 96.6294
6.5 | 0.9991 | 0.01023 | -0.0758 | 97.6637
7 | 1.0421 | 0.01059 | -0.0738 | 98.4042
8 | 1.1199 | 0.0117 | -0.0684 | 95.7179
8.5 | 1.1613 | 0.01218 | -0.0664 | 95.3448
9 | 1.2019 | 0.01272 | -0.0644 | 94.489
10 | 1.2751 | 0.0143 | -0.0592 | 89.1678
10.5 | 1.3131 | 0.01503 | -0.057 | 87.3653
11 | 1.35 | 0.01583 | -0.0548 | 85.2811
11.5 | 1.3865 | 0.01666 | -0.0526 | 83.2233
12 | 1.421 | 0.01763 | -0.0503 | 80.6012
12.5 | 1.4528 | 0.0188 | -0.0477 | 77.2766
13 | 1.4815 | 0.0202 | -0.0448 | 73.3416
13.5 | 1.5119 | 0.02133 | -0.0421 | 70.8814
14.5 | 1.5649 | 0.02403 | -0.0362 | 65.1228
15 | 1.592 | 0.02574 | -0.034 | 61.8493
15.5 | 1.6158 | 0.02774 | -0.0316 | 58.248
16 | 1.6329 | 0.03038 | -0.0289 | 53.7492
16.5 | 1.6553 | 0.03264 | -0.0269 | 50.7138
17 | 1.6747 | 0.03525 | -0.0249 | 47.5092
17.5 | 1.6927 | 0.03808 | -0.0232 | 44.4512
18 | 1.7059 | 0.04149 | -0.0215 | 41.1159
18.5 | 1.7163 | 0.04537 | -0.0201 | 37.829
19 | 1.7228 | 0.04984 | -0.019 | 34.5666
19.5 | 1.7226 | 0.05536 | -0.0183 | 31.1163
20 | 1.7179 | 0.0618 | -0.0184 | 27.7977

## 67. Re 4M Mach 0.10 (1)
BIGFOIL.COM POLAR EXPORT
NACA66-413
NACA66-413 |  |  |  | Cl Max: | 1.282 | at alpha= | 10 | deg
JavaFoil+Calcfoil stall+Eppler ext transition |  |  |  | L/D Max: | 180.559 | at alpha= | 2.5 | deg
Re: | 4000000 |  |  | Cd Min: | 0.00381 | at alpha= | 0 | deg
Mach: | 0.1 |  |  | Cl=0 at alpha= | -3.5833 | deg
|  |  |  | @ Cl=0.1, Cd= | 0.005975
|  |  |  | @ Cl=0.4, Cd= | 0.0038546
|  |  |  | @ Cl=0.6, Cd= | 0.0039305
alpha (deg) | Cl | Cd | Cm | Cl/Cd
-15 | -0.595 | 0.10696 | -0.029 | -5.567
-14.5 | -0.609 | 0.10064 | -0.03 | -6.054
-14 | -0.62 | 0.0946 | -0.031 | -6.555
-13.5 | -0.627 | 0.08941 | -0.031 | -7.014
-13 | -0.627 | 0.08373 | -0.032 | -7.493
-12.5 | -0.622 | 0.07888 | -0.033 | -7.88
-12 | -0.61 | 0.07392 | -0.034 | -8.249
-11.5 | -0.595 | 0.06899 | -0.036 | -8.624
-11 | -0.576 | 0.0649 | -0.037 | -8.879
-10.5 | -0.557 | 0.05922 | -0.041 | -9.406
-10 | -0.638 | 0.011 | -0.07 | -58.013
-9.5 | -0.606 | 0.01033 | -0.072 | -58.695
-9 | -0.57 | 0.00971 | -0.073 | -58.7
-8.5 | -0.529 | 0.00927 | -0.074 | -57.096
-8 | -0.485 | 0.00888 | -0.075 | -54.552
-7.5 | -0.437 | 0.00847 | -0.076 | -51.658
-7 | -0.387 | 0.00812 | -0.078 | -47.7
-6.5 | -0.335 | 0.0078 | -0.079 | -42.963
-6 | -0.281 | 0.00758 | -0.08 | -37.04
-5.5 | -0.225 | 0.00732 | -0.081 | -30.727
-5 | -0.168 | 0.00708 | -0.082 | -23.662
-4.5 | -0.109 | 0.0061 | -0.083 | -17.911
-4 | -0.05 | 0.00626 | -0.084 | -7.993
-3.5 | 0.01 | 0.00606 | -0.085 | 1.61
-3 | 0.07 | 0.00593 | -0.086 | 11.784
-2.5 | 0.13 | 0.00602 | -0.087 | 21.674
-2 | 0.191 | 0.00587 | -0.088 | 32.497
-1.5 | 0.252 | 0.00384 | -0.089 | 65.661
-1 | 0.313 | 0.00384 | -0.09 | 81.368
-0.5 | 0.373 | 0.00389 | -0.091 | 95.985
0 | 0.434 | 0.00381 | -0.092 | 114.059
0.5 | 0.495 | 0.00387 | -0.093 | 127.796
1 | 0.555 | 0.0039 | -0.094 | 142.251
1.5 | 0.614 | 0.00394 | -0.095 | 155.572
2 | 0.673 | 0.004 | -0.096 | 168.036
2.5 | 0.731 | 0.00405 | -0.097 | 180.559
3 | 0.788 | 0.00856 | -0.098 | 92.051
3.5 | 0.844 | 0.00823 | -0.099 | 102.583
4 | 0.899 | 0.00853 | -0.1 | 105.482
4.5 | 0.953 | 0.00881 | -0.1 | 108.093
5 | 1.004 | 0.00848 | -0.101 | 118.446
5.5 | 1.053 | 0.01077 | -0.102 | 97.793
6 | 1.099 | 0.0112 | -0.103 | 98.179
6.5 | 1.142 | 0.01165 | -0.104 | 98.089
7 | 1.179 | 0.01216 | -0.104 | 96.973
7.5 | 1.21 | 0.01274 | -0.105 | 95.031
8 | 1.237 | 0.01331 | -0.106 | 92.883
8.5 | 1.257 | 0.01391 | -0.106 | 90.403
9 | 1.272 | 0.01459 | -0.107 | 87.167
9.5 | 1.28 | 0.0152 | -0.108 | 84.209
10 | 1.282 | 0.01595 | -0.108 | 80.405
10.5 | 1.277 | 0.01695 | -0.109 | 75.377
11 | 1.266 | 0.01796 | -0.109 | 70.486
11.5 | 1.249 | 0.01905 | -0.11 | 65.569
12 | 1.216 | 0.02084 | -0.11 | 58.317
12.5 | 1.174 | 0.02278 | -0.109 | 51.559
13 | 0.955 | 0.08579 | -0.063 | 11.135
13.5 | 0.918 | 0.09333 | -0.059 | 9.84
14 | 0.881 | 0.09974 | -0.058 | 8.831
14.5 | 0.842 | 0.10532 | -0.056 | 7.993
15 | 0.803 | 0.11289 | -0.056 | 7.11

## 68. Re 4M Mach 0.10 (2)
BIGFOIL.COM POLAR EXPORT
NACA66-413
NACA66-413 |  |  |  | Cl Max: | 1.6999 | at alpha= | 18.5 | deg
XFOIL ncrit=9 |  |  |  | L/D Max: | 151.602 | at alpha= | 1.5 | deg
Re: | 4000000 |  |  | Cd Min: | 0.07147 | at alpha= | 20 | deg
Mach: | 0.1 |  |  | Cl=0 at alpha= | -3.2575 | deg
|  |  |  | @ Cl=0.1, Cd= | 0.0059041
|  |  |  | @ Cl=0.4, Cd= | 0.003508
|  |  |  | @ Cl=0.6, Cd= | 0.0048137
alpha (deg) | Cl | Cd | Cm | Cl/Cd
-19 | -1.2369 | 0.05162 | -0.091 | -23.9616
-18.5 | -1.2618 | 0.04272 | -0.095 | -29.5365
-18 | -1.264 | 0.03762 | -0.0958 | -33.5991
-17.5 | -1.2711 | 0.03259 | -0.0952 | -39.0028
-17 | -1.2554 | 0.02989 | -0.0941 | -42.0007
-16 | -1.1947 | 0.02496 | -0.0956 | -47.8646
-15.5 | -1.1273 | 0.02269 | -0.1028 | -49.6827
-15 | -1.0596 | 0.02037 | -0.1101 | -52.0177
-14 | -1.0112 | 0.01804 | -0.1031 | -56.0532
-13.5 | -0.979 | 0.01736 | -0.1002 | -56.394
-13 | -0.9519 | 0.01644 | -0.0964 | -57.9015
-12.5 | -0.9209 | 0.01592 | -0.0927 | -57.8455
-11.5 | -0.8581 | 0.01295 | -0.0862 | -66.2625
-11 | -0.8136 | 0.01229 | -0.0848 | -66.2002
-10.5 | -0.766 | 0.01176 | -0.0839 | -65.1361
-10 | -0.7183 | 0.0112 | -0.083 | -64.1339
-9.5 | -0.6688 | 0.0107 | -0.0824 | -62.5047
-9 | -0.619 | 0.01023 | -0.0818 | -60.5083
-8.5 | -0.5677 | 0.00977 | -0.0815 | -58.1064
-8 | -0.5164 | 0.00934 | -0.0811 | -55.2891
-7.5 | -0.4675 | 0.00858 | -0.0803 | -54.4872
-7 | -0.4155 | 0.00808 | -0.08 | -51.4233
-6 | -0.3066 | 0.00752 | -0.0804 | -40.7713
-5.5 | -0.2513 | 0.00727 | -0.0807 | -34.5667
-5 | -0.1968 | 0.00693 | -0.0809 | -28.3983
-4.5 | -0.141 | 0.0067 | -0.0813 | -21.0448
-4 | -0.0841 | 0.0065 | -0.0819 | -12.9385
-3.5 | -0.0275 | 0.00628 | -0.0824 | -4.379
-3 | 0.0292 | 0.0061 | -0.083 | 4.7869
-2.5 | 0.0861 | 0.00596 | -0.0836 | 14.4463
-2 | 0.1433 | 0.00573 | -0.0843 | 25.0087
-1.5 | 0.1989 | 0.005 | -0.0851 | 39.78
-1 | 0.2554 | 0.00416 | -0.0864 | 61.3942
-0.5 | 0.3144 | 0.0035 | -0.0879 | 89.8286
0 | 0.3737 | 0.00349 | -0.0889 | 107.0774
0.5 | 0.4321 | 0.00353 | -0.0897 | 122.4079
1 | 0.4913 | 0.00355 | -0.0907 | 138.3944
1.5 | 0.5488 | 0.00362 | -0.0914 | 151.6022
2.5 | 0.6333 | 0.00559 | -0.0869 | 113.2916
3 | 0.6737 | 0.00659 | -0.0845 | 102.2307
3.5 | 0.7133 | 0.00762 | -0.0819 | 93.6089
4 | 0.7573 | 0.00838 | -0.08 | 90.3699
4.5 | 0.8076 | 0.00876 | -0.0793 | 92.1918
5 | 0.8574 | 0.00913 | -0.0785 | 93.9102
5.5 | 0.9074 | 0.00946 | -0.0778 | 95.9197
6 | 0.9544 | 0.00991 | -0.0765 | 96.3068
6.5 | 1.001 | 0.01028 | -0.0751 | 97.3735
7 | 1.0428 | 0.01067 | -0.0728 | 97.732
8 | 1.1213 | 0.01182 | -0.0673 | 94.8646
8.5 | 1.1631 | 0.01232 | -0.0652 | 94.4075
9 | 1.2039 | 0.01289 | -0.0631 | 93.398
10 | 1.2767 | 0.01457 | -0.0576 | 87.6253
10.5 | 1.3154 | 0.0153 | -0.0554 | 85.9739
11 | 1.3523 | 0.01616 | -0.0531 | 83.6819
11.5 | 1.3891 | 0.01704 | -0.0508 | 81.52
12 | 1.4233 | 0.0181 | -0.0483 | 78.6354
12.5 | 1.4522 | 0.01955 | -0.0452 | 74.2813
13 | 1.4845 | 0.02074 | -0.0427 | 71.5767
13.5 | 1.514 | 0.02199 | -0.0398 | 68.8495
14.5 | 1.566 | 0.02497 | -0.0336 | 62.7153
15 | 1.5913 | 0.02692 | -0.0311 | 59.1122
15.5 | 1.6096 | 0.02952 | -0.0282 | 54.5257
16 | 1.6325 | 0.0318 | -0.026 | 51.3365
16.5 | 1.6535 | 0.03434 | -0.0239 | 48.1508
17 | 1.6707 | 0.03733 | -0.0218 | 44.7549
17.5 | 1.6853 | 0.04068 | -0.02 | 41.4282
18 | 1.6947 | 0.04473 | -0.0183 | 37.8873
18.5 | 1.6999 | 0.04943 | -0.017 | 34.39
19 | 1.6978 | 0.05526 | -0.0162 | 30.7239
19.5 | 1.6861 | 0.06271 | -0.0162 | 26.8873
20 | 1.6697 | 0.07147 | -0.0177 | 23.3622

## 69. Re 4M Mach 0.25 (1)
BIGFOIL.COM POLAR EXPORT
NACA66-413
NACA66-413 |  |  |  | Cl Max: | 1.241 | at alpha= | 8.5 | deg
JavaFoil+Calcfoil stall+Eppler ext transition |  |  |  | L/D Max: | 183.455 | at alpha= | 2.5 | deg
Re: | 4000000 |  |  | Cd Min: | 0.00375 | at alpha= | -1.5 | deg
Mach: | 0.25 |  |  | Cl=0 at alpha= | -3.582 | deg
|  |  |  | @ Cl=0.1, Cd= | 0.0059368
|  |  |  | @ Cl=0.4, Cd= | 0.0038208
|  |  |  | @ Cl=0.6, Cd= | 0.003945
alpha (deg) | Cl | Cd | Cm | Cl/Cd
-14 | -0.465 | 0.1013 | -0.029 | -4.592
-13.5 | -0.502 | 0.09546 | -0.03 | -5.255
-13 | -0.526 | 0.08961 | -0.03 | -5.875
-12.5 | -0.542 | 0.08407 | -0.032 | -6.444
-12 | -0.547 | 0.07826 | -0.033 | -6.987
-11.5 | -0.546 | 0.07274 | -0.034 | -7.509
-11 | -0.54 | 0.0681 | -0.035 | -7.928
-10.5 | -0.528 | 0.06382 | -0.036 | -8.279
-10 | -0.512 | 0.05966 | -0.038 | -8.584
-9.5 | -0.492 | 0.05478 | -0.041 | -8.978
-9 | -0.562 | 0.01032 | -0.075 | -54.494
-8.5 | -0.528 | 0.0097 | -0.076 | -54.425
-8 | -0.487 | 0.00923 | -0.077 | -52.781
-7.5 | -0.442 | 0.00875 | -0.078 | -50.496
-7 | -0.393 | 0.00839 | -0.08 | -46.835
-6.5 | -0.341 | 0.00802 | -0.081 | -42.527
-6 | -0.286 | 0.00775 | -0.082 | -36.98
-5.5 | -0.23 | 0.00746 | -0.083 | -30.822
-5 | -0.172 | 0.00721 | -0.084 | -23.788
-4.5 | -0.112 | 0.007 | -0.085 | -15.986
-4 | -0.051 | 0.0068 | -0.086 | -7.555
-3.5 | 0.01 | 0.00586 | -0.087 | 1.706
-3 | 0.072 | 0.006 | -0.089 | 11.971
-2.5 | 0.134 | 0.00586 | -0.09 | 22.836
-2 | 0.196 | 0.0057 | -0.091 | 34.404
-1.5 | 0.259 | 0.00375 | -0.092 | 69.185
-1 | 0.321 | 0.00378 | -0.093 | 84.981
-0.5 | 0.383 | 0.00381 | -0.094 | 100.716
0 | 0.446 | 0.00385 | -0.095 | 115.704
0.5 | 0.508 | 0.00388 | -0.096 | 131.08
1 | 0.57 | 0.00392 | -0.097 | 145.449
1.5 | 0.63 | 0.00397 | -0.098 | 158.71
2 | 0.691 | 0.00403 | -0.099 | 171.455
2.5 | 0.751 | 0.0041 | -0.1 | 183.455
3 | 0.809 | 0.00817 | -0.1 | 99.027
3.5 | 0.866 | 0.00846 | -0.101 | 102.394
4 | 0.922 | 0.00874 | -0.102 | 105.46
4.5 | 0.975 | 0.01025 | -0.103 | 95.171
5 | 1.026 | 0.01067 | -0.104 | 96.174
5.5 | 1.075 | 0.01114 | -0.105 | 96.462
6 | 1.119 | 0.01167 | -0.106 | 95.931
6.5 | 1.16 | 0.01217 | -0.106 | 95.292
7 | 1.192 | 0.01273 | -0.107 | 93.612
7.5 | 1.216 | 0.01341 | -0.108 | 90.667
8 | 1.233 | 0.01406 | -0.109 | 87.669
8.5 | 1.241 | 0.01479 | -0.109 | 83.895
9 | 1.239 | 0.01555 | -0.11 | 79.712
9.5 | 1.228 | 0.01639 | -0.11 | 74.926
10 | 1.205 | 0.01743 | -0.111 | 69.141
10.5 | 1.171 | 0.0186 | -0.111 | 62.975
11 | 0.933 | 0.07116 | -0.06 | 13.106
11.5 | 0.889 | 0.07698 | -0.056 | 11.553
12 | 0.833 | 0.08318 | -0.055 | 10.019
12.5 | 0.766 | 0.09057 | -0.053 | 8.453
13 | 0.692 | 0.09817 | -0.053 | 7.046
13.5 | 0.612 | 0.10534 | -0.053 | 5.815

## 70. Re 4M Mach 0.25 (2)
BIGFOIL.COM POLAR EXPORT
NACA66-413
NACA66-413 |  |  |  | Cl Max: | 1.5669 | at alpha= | 15.5 | deg
XFOIL ncrit=9 |  |  |  | L/D Max: | 154.932 | at alpha= | 1.5 | deg
Re: | 4000000 |  |  | Cd Min: | 0.17328 | at alpha= | 20 | deg
Mach: | 0.25 |  |  | Cl=0 at alpha= | -3.2509 | deg
|  |  |  | @ Cl=0.1, Cd= | 0.0059782
|  |  |  | @ Cl=0.4, Cd= | 0.0035303
|  |  |  | @ Cl=0.6, Cd= | 0.0041909
alpha (deg) | Cl | Cd | Cm | Cl/Cd
-16.5 | -0.4876 | 0.16857 | -0.0331 | -2.8926
-15.5 | -0.4648 | 0.14997 | -0.0433 | -3.0993
-15 | -0.4385 | 0.14029 | -0.053 | -3.1257
-14.5 | -0.4105 | 0.13069 | -0.063 | -3.141
-13 | -0.7212 | 0.03511 | -0.1282 | -20.5412
-12.5 | -0.7883 | 0.02703 | -0.1212 | -29.1639
-12 | -0.7798 | 0.02458 | -0.1163 | -31.725
-11.5 | -0.8326 | 0.01827 | -0.1036 | -45.572
-11 | -0.8121 | 0.01577 | -0.0983 | -51.4965
-10.5 | -0.7737 | 0.01428 | -0.0952 | -54.1807
-10 | -0.7299 | 0.0131 | -0.0927 | -55.7176
-9.5 | -0.6818 | 0.01224 | -0.0909 | -55.7026
-9 | -0.6323 | 0.01143 | -0.0893 | -55.3193
-8.5 | -0.5815 | 0.01071 | -0.0879 | -54.2951
-8 | -0.5301 | 0.01005 | -0.0867 | -52.7463
-7.5 | -0.477 | 0.00945 | -0.0859 | -50.4762
-7 | -0.4279 | 0.00854 | -0.0844 | -50.1054
-6.5 | -0.3734 | 0.00805 | -0.0839 | -46.3851
-6 | -0.3167 | 0.00772 | -0.0838 | -41.0233
-5.5 | -0.26 | 0.00743 | -0.0837 | -34.9933
-5 | -0.2031 | 0.00717 | -0.0838 | -28.3264
-4.5 | -0.1458 | 0.00679 | -0.084 | -21.4728
-4 | -0.0874 | 0.00657 | -0.0844 | -13.3029
-3.5 | -0.0289 | 0.00638 | -0.0849 | -4.5298
-3 | 0.0291 | 0.00618 | -0.0853 | 4.7087
-2.5 | 0.0882 | 0.00602 | -0.086 | 14.6512
-2 | 0.1475 | 0.00581 | -0.0867 | 25.3873
-1.5 | 0.2046 | 0.00514 | -0.0874 | 39.8054
-1 | 0.2623 | 0.00428 | -0.0886 | 61.285
-0.5 | 0.3234 | 0.00353 | -0.0903 | 91.6147
0 | 0.3845 | 0.00352 | -0.0913 | 109.233
0.5 | 0.4449 | 0.00356 | -0.0922 | 124.9719
1 | 0.506 | 0.00359 | -0.0932 | 140.9471
1.5 | 0.5655 | 0.00365 | -0.0938 | 154.9315
2 | 0.6127 | 0.00439 | -0.0921 | 139.5672
2.5 | 0.6491 | 0.0057 | -0.0884 | 113.8772
4 | 0.7706 | 0.00857 | -0.0797 | 89.9183
4.5 | 0.8213 | 0.00896 | -0.0786 | 91.6629
5 | 0.8712 | 0.00935 | -0.0773 | 93.1765
5.5 | 0.9187 | 0.00972 | -0.0754 | 94.5165
6 | 0.9604 | 0.01021 | -0.0724 | 94.0646
6.5 | 1.0047 | 0.01064 | -0.0699 | 94.4267
7 | 1.0477 | 0.01117 | -0.0673 | 93.7959
7.5 | 1.0861 | 0.01196 | -0.0638 | 90.811
8 | 1.1294 | 0.01255 | -0.0613 | 89.992
8.5 | 1.1718 | 0.01323 | -0.0588 | 88.5714
9 | 1.2131 | 0.014 | -0.0561 | 86.65
10 | 1.2882 | 0.01607 | -0.0497 | 80.1618
10.5 | 1.3268 | 0.01711 | -0.0468 | 77.5453
11 | 1.3632 | 0.01832 | -0.0437 | 74.4105
11.5 | 1.3955 | 0.01986 | -0.0402 | 70.2669
12 | 1.4289 | 0.02137 | -0.0369 | 66.8648
12.5 | 1.4616 | 0.02299 | -0.0337 | 63.5755
13 | 1.4922 | 0.02476 | -0.0304 | 60.2666
13.5 | 1.5154 | 0.02692 | -0.0263 | 56.2927
14 | 1.5284 | 0.02965 | -0.0213 | 51.5481
14.5 | 1.5474 | 0.03275 | -0.018 | 47.2489
15 | 1.561 | 0.03648 | -0.0147 | 42.7906
15.5 | 1.5669 | 0.04112 | -0.0117 | 38.1055
16 | 1.5654 | 0.04679 | -0.0093 | 33.4559
16.5 | 1.5586 | 0.05345 | -0.0078 | 29.16
17 | 1.5401 | 0.06206 | -0.0078 | 24.8163
17.5 | 1.5139 | 0.07265 | -0.01 | 20.8383
18 | 1.4789 | 0.08579 | -0.0151 | 17.2386
18.5 | 1.4377 | 0.1015 | -0.0235 | 14.1645
19 | 1.3912 | 0.11964 | -0.0349 | 11.6282
19.5 | 1.3364 | 0.14082 | -0.0491 | 9.4901
20 | 1.2344 | 0.17328 | -0.0711 | 7.1237

## 71. Re 4M Mach 0.50 (1)
BIGFOIL.COM POLAR EXPORT
NACA66-413
NACA66-413 |  |  |  | Cl Max: | 1.265 | at alpha= | 20 | deg
JavaFoil+Calcfoil stall+Eppler ext transition |  |  |  | L/D Max: | 203.163 | at alpha= | 2.5 | deg
Re: | 4000000 |  |  | Cd Min: | 0.00383 | at alpha= | 1 | deg
Mach: | 0.5 |  |  | Cl=0 at alpha= | -3.5809 | deg
|  |  |  | @ Cl=0.1, Cd= | 0.0067207
|  |  |  | @ Cl=0.4, Cd= | 0.00393
|  |  |  | @ Cl=0.6, Cd= | 0.0039549
alpha (deg) | Cl | Cd | Cm | Cl/Cd
-20 | -0.899 | 0.16179 | -0.035 | -5.555
-19.5 | -0.87 | 0.15632 | -0.034 | -5.563
-19 | -0.843 | 0.15039 | -0.034 | -5.602
-18.5 | -0.816 | 0.14645 | -0.035 | -5.57
-18 | -0.789 | 0.14157 | -0.035 | -5.574
-17.5 | -0.763 | 0.13656 | -0.036 | -5.584
-17 | -0.734 | 0.13464 | -0.035 | -5.45
-16.5 | -0.707 | 0.131 | -0.035 | -5.394
-16 | -0.68 | 0.12599 | -0.036 | -5.395
-15.5 | -0.653 | 0.12173 | -0.036 | -5.365
-15 | -0.626 | 0.11577 | -0.037 | -5.408
-14.5 | -0.598 | 0.11097 | -0.036 | -5.391
-14 | -0.571 | 0.10215 | -0.037 | -5.588
-13.5 | -0.544 | 0.09422 | -0.037 | -5.772
-13 | -0.517 | 0.08555 | -0.038 | -6.041
-12.5 | -0.49 | 0.08035 | -0.039 | -6.095
-12 | -0.463 | 0.07503 | -0.04 | -6.165
-11.5 | -0.435 | 0.0755 | -0.039 | -5.762
-11 | -0.407 | 0.07813 | -0.038 | -5.21
-10.5 | -0.38 | 0.07068 | -0.039 | -5.374
-10 | -0.353 | 0.06398 | -0.04 | -5.511
-9.5 | -0.325 | 0.05918 | -0.041 | -5.498
-9 | -0.298 | 0.05492 | -0.042 | -5.427
-8.5 | -0.27 | 0.05662 | -0.04 | -4.771
-8 | -0.243 | 0.05354 | -0.039 | -4.53
-7.5 | -0.215 | 0.04796 | -0.041 | -4.49
-7 | -0.303 | 0.04473 | -0.043 | -6.779
-6.5 | -0.285 | 0.04077 | -0.048 | -6.992
-6 | -0.302 | 0.00867 | -0.091 | -34.871
-5.5 | -0.248 | 0.00821 | -0.092 | -30.163
-5 | -0.187 | 0.00783 | -0.093 | -23.895
-4.5 | -0.123 | 0.00753 | -0.095 | -16.349
-4 | -0.057 | 0.00727 | -0.096 | -7.795
-3.5 | 0.011 | 0.00702 | -0.097 | 1.579
-3 | 0.08 | 0.00677 | -0.098 | 11.757
-2.5 | 0.149 | 0.0066 | -0.1 | 22.545
-2 | 0.218 | 0.0064 | -0.101 | 34.079
-1.5 | 0.288 | 0.00624 | -0.102 | 46.22
-1 | 0.359 | 0.00393 | -0.104 | 91.439
-0.5 | 0.429 | 0.00393 | -0.105 | 109.164
0 | 0.499 | 0.00401 | -0.106 | 124.321
0.5 | 0.568 | 0.00406 | -0.107 | 139.823
1 | 0.638 | 0.00383 | -0.108 | 166.397
1.5 | 0.703 | 0.00389 | -0.109 | 180.593
2 | 0.771 | 0.00394 | -0.11 | 195.414
2.5 | 0.837 | 0.00412 | -0.111 | 203.163
3 | 0.897 | 0.01026 | -0.112 | 87.432
3.5 | 0.958 | 0.01076 | -0.113 | 88.969
4 | 1.014 | 0.01129 | -0.114 | 89.809
4.5 | 1.065 | 0.01189 | -0.115 | 89.542
5 | 1.107 | 0.01259 | -0.115 | 87.942
5.5 | 1.138 | 0.01333 | -0.116 | 85.344
6 | 1.148 | 0.01422 | -0.117 | 80.711
6.5 | 1.118 | 0.01538 | -0.118 | 72.703
7 | 0.576 | 0.04994 | -0.053 | 11.528
7.5 | 0.604 | 0.05082 | -0.058 | 11.88
8 | 0.629 | 0.05859 | -0.053 | 10.736
8.5 | 0.801 | 0.01834 | -0.121 | 43.668
9 | 0.827 | 0.01961 | -0.121 | 42.174
9.5 | 0.711 | 0.06291 | -0.061 | 11.3
10 | 0.737 | 0.07125 | -0.06 | 10.34
10.5 | 0.763 | 0.08393 | -0.06 | 9.091
11 | 0.791 | 0.07303 | -0.065 | 10.837
11.5 | 0.817 | 0.07912 | -0.065 | 10.328
12 | 0.843 | 0.08787 | -0.064 | 9.595
12.5 | 0.869 | 0.09615 | -0.065 | 9.041
13 | 0.896 | 0.0997 | -0.067 | 8.991
13.5 | 0.922 | 0.10292 | -0.068 | 8.961
14 | 0.948 | 0.10782 | -0.068 | 8.795
14.5 | 0.977 | 0.11136 | -0.073 | 8.776
15 | 1.002 | 0.11948 | -0.073 | 8.388
15.5 | 1.028 | 0.12251 | -0.074 | 8.395
16 | 1.056 | 0.12704 | -0.076 | 8.309
16.5 | 1.086 | 0.13381 | -0.081 | 8.115
17 | 1.108 | 0.13477 | -0.078 | 8.224
17.5 | 1.134 | 0.14147 | -0.079 | 8.018
18 | 1.162 | 0.14657 | -0.082 | 7.927
18.5 | 1.194 | 0.14918 | -0.087 | 8.003
19 | 1.214 | 0.15317 | -0.084 | 7.923
19.5 | 1.239 | 0.15943 | -0.084 | 7.772
20 | 1.265 | 0.16653 | -0.086 | 7.598

## 72. Re 4M Mach 0.50 (2)
BIGFOIL.COM POLAR EXPORT
NACA66-413
NACA66-413 |  |  |  | Cl Max: | 1.1809 | at alpha= | 9 | deg
XFOIL ncrit=9 |  |  |  | L/D Max: | 166.224 | at alpha= | 1.5 | deg
Re: | 4000000 |  |  | Cd Min: | 0.24434 | at alpha= | -20 | deg
Mach: | 0.5 |  |  | Cl=0 at alpha= | -3.2368 | deg
|  |  |  | @ Cl=0.1, Cd= | 0.0062539
|  |  |  | @ Cl=0.4, Cd= | 0.003691
|  |  |  | @ Cl=0.6, Cd= | 0.0038063
alpha (deg) | Cl | Cd | Cm | Cl/Cd
-20 | -0.5996 | 0.24434 | -0.0065 | -2.454
-19.5 | -0.5793 | 0.23606 | -0.0112 | -2.454
-19 | -0.5595 | 0.2276 | -0.0158 | -2.4583
-18.5 | -0.5404 | 0.21902 | -0.0204 | -2.4674
-18 | -0.5233 | 0.20991 | -0.0248 | -2.493
-17 | -0.4869 | 0.19433 | -0.0327 | -2.5055
-16.5 | -0.4477 | 0.1831 | -0.0446 | -2.4451
-16 | -0.4114 | 0.17018 | -0.0575 | -2.4174
-15.5 | -0.3657 | 0.15999 | -0.0708 | -2.2858
-15 | -0.3239 | 0.149 | -0.0839 | -2.1738
-14.5 | -0.3062 | 0.13904 | -0.0907 | -2.2022
-14 | -0.2916 | 0.13246 | -0.0936 | -2.2014
-13.5 | -0.2757 | 0.12593 | -0.0967 | -2.1893
-13 | -0.2647 | 0.11822 | -0.1002 | -2.239
-12.5 | -0.2596 | 0.1093 | -0.1041 | -2.3751
-12 | -0.2565 | 0.10032 | -0.1082 | -2.5568
-11.5 | -0.252 | 0.09215 | -0.1124 | -2.7347
-11 | -0.2471 | 0.08447 | -0.1162 | -2.9253
-10.5 | -0.2521 | 0.07513 | -0.1211 | -3.3555
-10 | -0.2545 | 0.06656 | -0.1259 | -3.8236
-9.5 | -0.2706 | 0.05405 | -0.1358 | -5.0065
-9 | -0.3047 | 0.04367 | -0.1414 | -6.9773
-8.5 | -0.3422 | 0.0366 | -0.1393 | -9.3497
-8 | -0.3782 | 0.03126 | -0.1314 | -12.0985
-7.5 | -0.4007 | 0.02575 | -0.1224 | -15.5612
-7 | -0.4068 | 0.01897 | -0.1144 | -21.4444
-6.5 | -0.3898 | 0.01254 | -0.1078 | -31.0845
-6 | -0.3388 | 0.01026 | -0.1042 | -33.0214
-5.5 | -0.2843 | 0.00894 | -0.1011 | -31.8009
-5 | -0.2255 | 0.00814 | -0.0988 | -27.7027
-4.5 | -0.1631 | 0.00764 | -0.0974 | -21.3482
-4 | -0.1011 | 0.00707 | -0.0962 | -14.2999
-3.5 | -0.0349 | 0.00677 | -0.096 | -5.1551
-3 | 0.0314 | 0.0065 | -0.0961 | 4.8308
-2.5 | 0.0976 | 0.00626 | -0.0964 | 15.5911
-2 | 0.1642 | 0.00609 | -0.0968 | 26.9622
-1.5 | 0.2297 | 0.0058 | -0.0973 | 39.6034
-1 | 0.2931 | 0.00481 | -0.0982 | 60.9356
-0.5 | 0.3621 | 0.00368 | -0.1005 | 98.3967
0 | 0.4311 | 0.0037 | -0.1015 | 116.5135
0.5 | 0.501 | 0.00372 | -0.1027 | 134.6774
1 | 0.5702 | 0.00378 | -0.1036 | 150.8466
1.5 | 0.6383 | 0.00384 | -0.1042 | 166.224
2 | 0.6909 | 0.00446 | -0.1017 | 154.9103
2.5 | 0.7121 | 0.00612 | -0.0934 | 116.3562
3 | 0.7274 | 0.00752 | -0.0839 | 96.7287
3.5 | 0.742 | 0.00885 | -0.0743 | 83.8418
4 | 0.782 | 0.0097 | -0.0695 | 80.6186
4.5 | 0.8313 | 0.01033 | -0.0663 | 80.4743
5 | 0.8818 | 0.01099 | -0.0632 | 80.2366
6 | 0.9776 | 0.01274 | -0.0558 | 76.7347
6.5 | 1.0244 | 0.0138 | -0.0517 | 74.2319
7 | 1.0679 | 0.01511 | -0.0471 | 70.675
7.5 | 1.1032 | 0.01695 | -0.0414 | 65.0855
8 | 1.1338 | 0.01925 | -0.0352 | 58.8987
8.5 | 1.1612 | 0.02209 | -0.0288 | 52.5668
9 | 1.1809 | 0.02652 | -0.0221 | 44.5287
9.5 | 1.1729 | 0.03417 | -0.015 | 34.3254
10 | 1.1505 | 0.04194 | -0.0093 | 27.432
10.5 | 1.1204 | 0.05073 | -0.0062 | 22.0856
11 | 1.0868 | 0.06097 | -0.0062 | 17.8252
11.5 | 1.0495 | 0.07349 | -0.0104 | 14.2809
12 | 1.0143 | 0.08837 | -0.0191 | 11.4779
12.5 | 0.9859 | 0.10538 | -0.0312 | 9.3557
13 | 0.964 | 0.124 | -0.0434 | 7.7742
13.5 | 0.9462 | 0.14047 | -0.054 | 6.736
14 | 0.9335 | 0.1562 | -0.0638 | 5.9763

## 73. Re 5M Mach 0.00 (1)
BIGFOIL.COM POLAR EXPORT
NACA66-413
NACA66-413 |  |  |  | Cl Max: | 1.292 | at alpha= | 10 | deg
JavaFoil+Calcfoil stall+Eppler ext transition |  |  |  | L/D Max: | 172.143 | at alpha= | 2 | deg
Re: | 5000000 |  |  | Cd Min: | 0.00369 | at alpha= | -1.5 | deg
Mach: | 0 |  |  | Cl=0 at alpha= | -3.5833 | deg
|  |  |  | @ Cl=0.1, Cd= | 0.0059
|  |  |  | @ Cl=0.4, Cd= | 0.003759
|  |  |  | @ Cl=0.6, Cd= | 0.0037848
alpha (deg) | Cl | Cd | Cm | Cl/Cd
-15.5 | -0.607 | 0.10847 | -0.029 | -5.6
-15 | -0.62 | 0.1032 | -0.03 | -6.01
-14.5 | -0.631 | 0.09829 | -0.03 | -6.415
-14 | -0.638 | 0.09304 | -0.031 | -6.856
-13.5 | -0.642 | 0.08728 | -0.032 | -7.354
-13 | -0.64 | 0.08119 | -0.034 | -7.882
-12.5 | -0.632 | 0.07622 | -0.035 | -8.296
-12 | -0.619 | 0.07095 | -0.037 | -8.731
-11.5 | -0.605 | 0.06445 | -0.041 | -9.392
-11 | -0.588 | 0.05869 | -0.044 | -10.02
-10.5 | -0.671 | 0.01115 | -0.069 | -60.201
-10 | -0.643 | 0.01023 | -0.07 | -62.905
-9.5 | -0.609 | 0.00976 | -0.072 | -62.412
-9 | -0.571 | 0.00924 | -0.073 | -61.782
-8.5 | -0.529 | 0.00885 | -0.074 | -59.831
-8 | -0.484 | 0.00847 | -0.075 | -57.171
-7.5 | -0.437 | 0.0081 | -0.076 | -53.953
-7 | -0.387 | 0.00778 | -0.077 | -49.686
-6.5 | -0.334 | 0.00749 | -0.078 | -44.662
-6 | -0.28 | 0.00726 | -0.08 | -38.56
-5.5 | -0.224 | 0.00702 | -0.081 | -31.932
-5 | -0.167 | 0.00601 | -0.082 | -27.788
-4.5 | -0.109 | 0.00618 | -0.083 | -17.621
-4 | -0.05 | 0.00598 | -0.084 | -8.333
-3.5 | 0.01 | 0.00585 | -0.085 | 1.661
-3 | 0.07 | 0.00598 | -0.086 | 11.648
-2.5 | 0.13 | 0.00582 | -0.087 | 22.296
-2 | 0.19 | 0.00566 | -0.088 | 33.558
-1.5 | 0.251 | 0.00369 | -0.089 | 68.013
-1 | 0.311 | 0.00372 | -0.09 | 83.579
-0.5 | 0.371 | 0.00374 | -0.091 | 99.197
0 | 0.432 | 0.00378 | -0.092 | 114.352
0.5 | 0.492 | 0.00378 | -0.093 | 130.054
1 | 0.552 | 0.00376 | -0.094 | 146.859
1.5 | 0.61 | 0.00379 | -0.095 | 160.862
2 | 0.669 | 0.00389 | -0.096 | 172.143
2.5 | 0.728 | 0.00477 | -0.097 | 152.552
3 | 0.784 | 0.00822 | -0.097 | 95.467
3.5 | 0.841 | 0.00847 | -0.098 | 99.265
4 | 0.895 | 0.00816 | -0.099 | 109.727
4.5 | 0.949 | 0.00842 | -0.1 | 112.62
5 | 1 | 0.00876 | -0.101 | 114.223
5.5 | 1.049 | 0.00908 | -0.102 | 115.526
6 | 1.096 | 0.01069 | -0.102 | 102.509
6.5 | 1.14 | 0.01112 | -0.103 | 102.499
7 | 1.177 | 0.01161 | -0.104 | 101.394
7.5 | 1.21 | 0.01214 | -0.105 | 99.621
8 | 1.237 | 0.01266 | -0.105 | 97.722
8.5 | 1.259 | 0.01323 | -0.106 | 95.182
9 | 1.276 | 0.01385 | -0.107 | 92.108
9.5 | 1.287 | 0.01441 | -0.107 | 89.296
10 | 1.292 | 0.0151 | -0.108 | 85.558
10.5 | 1.291 | 0.01598 | -0.109 | 80.817
11 | 1.284 | 0.01689 | -0.109 | 76.034
11.5 | 1.272 | 0.01793 | -0.11 | 70.909
12 | 1.248 | 0.01912 | -0.11 | 65.257
12.5 | 1.213 | 0.02077 | -0.11 | 58.402
13 | 1.17 | 0.0232 | -0.109 | 50.424
13.5 | 0.967 | 0.08261 | -0.072 | 11.702
14 | 0.926 | 0.09229 | -0.066 | 10.039
14.5 | 0.887 | 0.102 | -0.061 | 8.7
15 | 0.852 | 0.10838 | -0.059 | 7.86

## 74. Re 5M Mach 0.00 (2)
BIGFOIL.COM POLAR EXPORT
NACA66-413
NACA66-413 |  |  |  | Cl Max: | 1.7524 | at alpha= | 20 | deg
XFOIL ncrit=9 |  |  |  | L/D Max: | 155.312 | at alpha= | 1.5 | deg
Re: | 5000000 |  |  | Cd Min: | 0.0577 | at alpha= | 20 | deg
Mach: | 0 |  |  | Cl=0 at alpha= | -3.2601 | deg
|  |  |  | @ Cl=0.1, Cd= | 0.0056291
|  |  |  | @ Cl=0.4, Cd= | 0.00332
|  |  |  | @ Cl=0.6, Cd= | 0.0050727
alpha (deg) | Cl | Cd | Cm | Cl/Cd
-15.5 | -1.136 | 0.01768 | -0.1039 | -64.2534
-15 | -1.1134 | 0.01665 | -0.1001 | -66.8709
-14.5 | -1.0856 | 0.0158 | -0.0968 | -68.7089
-14 | -1.0566 | 0.01502 | -0.0934 | -70.3462
-13.5 | -1.0254 | 0.01446 | -0.09 | -70.9129
-13 | -0.9924 | 0.01377 | -0.0869 | -72.0697
-12.5 | -0.9499 | 0.0133 | -0.0855 | -71.4211
-12 | -0.9042 | 0.01288 | -0.0845 | -70.2019
-11.5 | -0.8653 | 0.01183 | -0.0825 | -73.1445
-11 | -0.822 | 0.01101 | -0.0812 | -74.6594
-10.5 | -0.7739 | 0.01052 | -0.0805 | -73.5646
-10 | -0.7246 | 0.01007 | -0.08 | -71.9563
-9.5 | -0.6746 | 0.00964 | -0.0796 | -69.9793
-9 | -0.6237 | 0.00922 | -0.0794 | -67.6464
-8 | -0.52 | 0.00846 | -0.0792 | -61.4657
-7.5 | -0.4672 | 0.00812 | -0.0792 | -57.5369
-7 | -0.4154 | 0.00765 | -0.079 | -54.3007
-6.5 | -0.3614 | 0.0073 | -0.0792 | -49.5068
-6 | -0.3067 | 0.00706 | -0.0795 | -43.4419
-5.5 | -0.2517 | 0.00685 | -0.0799 | -36.7445
-5 | -0.1955 | 0.00664 | -0.0805 | -29.4428
-4.5 | -0.14 | 0.00634 | -0.0809 | -22.082
-4 | -0.0837 | 0.00617 | -0.0815 | -13.5656
-3.5 | -0.0273 | 0.00603 | -0.0821 | -4.5274
-3 | 0.0296 | 0.00583 | -0.0828 | 5.0772
-2.5 | 0.087 | 0.00567 | -0.0836 | 15.3439
-2 | 0.1442 | 0.00549 | -0.0843 | 26.2659
-1.5 | 0.1993 | 0.00497 | -0.0849 | 40.1006
-1 | 0.2562 | 0.00429 | -0.0861 | 59.7203
-0.5 | 0.3148 | 0.00333 | -0.0879 | 94.5345
0 | 0.3734 | 0.00332 | -0.0889 | 112.4699
0.5 | 0.4324 | 0.00332 | -0.0899 | 130.241
1 | 0.4906 | 0.00335 | -0.0908 | 146.4478
1.5 | 0.5467 | 0.00352 | -0.0912 | 155.3125
2 | 0.5857 | 0.00471 | -0.0884 | 124.3524
2.5 | 0.6267 | 0.00575 | -0.0861 | 108.9913
3 | 0.6705 | 0.0066 | -0.0843 | 101.5909
3.5 | 0.713 | 0.00749 | -0.0823 | 95.1936
4 | 0.7606 | 0.00805 | -0.0812 | 94.4845
4.5 | 0.8117 | 0.00839 | -0.0808 | 96.7461
5 | 0.8626 | 0.00871 | -0.0803 | 99.0356
6 | 0.9614 | 0.00944 | -0.0788 | 101.8432
6.5 | 1.01 | 0.00977 | -0.078 | 103.3777
7.5 | 1.0954 | 0.01067 | -0.0739 | 102.6617
8 | 1.1368 | 0.01108 | -0.0717 | 102.5993
8.5 | 1.1781 | 0.01154 | -0.0696 | 102.0884
9 | 1.2174 | 0.01211 | -0.0672 | 100.5285
9.5 | 1.2536 | 0.01287 | -0.0643 | 97.4048
10 | 1.2927 | 0.01347 | -0.0622 | 95.9688
10.5 | 1.3312 | 0.01413 | -0.06 | 94.2109
11 | 1.3684 | 0.01488 | -0.0577 | 91.9624
11.5 | 1.4044 | 0.01573 | -0.0554 | 89.2816
12 | 1.4372 | 0.01678 | -0.0527 | 85.6496
12.5 | 1.4703 | 0.01785 | -0.0502 | 82.3697
13 | 1.5036 | 0.0189 | -0.0479 | 79.5556
13.5 | 1.5358 | 0.02003 | -0.0455 | 76.675
14 | 1.5648 | 0.02127 | -0.0428 | 73.5684
15 | 1.6128 | 0.02434 | -0.0364 | 66.2613
15.5 | 1.6358 | 0.02636 | -0.0338 | 62.0561
16 | 1.6608 | 0.02826 | -0.0316 | 58.7686
16.5 | 1.684 | 0.03038 | -0.0295 | 55.4312
17 | 1.704 | 0.03282 | -0.0273 | 51.9196
17.5 | 1.7211 | 0.03563 | -0.0253 | 48.3048
18 | 1.7342 | 0.03892 | -0.0233 | 44.5581
18.5 | 1.7434 | 0.04276 | -0.0215 | 40.7717
19 | 1.746 | 0.0475 | -0.0199 | 36.7579
19.5 | 1.7496 | 0.05241 | -0.019 | 33.3829
20 | 1.7524 | 0.0577 | -0.0187 | 30.3709

## 75. Re 5M Mach 0.10 (1)
BIGFOIL.COM POLAR EXPORT
NACA66-413
NACA66-413 |  |  |  | Cl Max: | 1.284 | at alpha= | 10 | deg
JavaFoil+Calcfoil stall+Eppler ext transition |  |  |  | L/D Max: | 173.171 | at alpha= | 2 | deg
Re: | 5000000 |  |  | Cd Min: | 0.00369 | at alpha= | 0 | deg
Mach: | 0.1 |  |  | Cl=0 at alpha= | -3.5833 | deg
|  |  |  | @ Cl=0.1, Cd= | 0.00588
|  |  |  | @ Cl=0.4, Cd= | 0.0037402
|  |  |  | @ Cl=0.6, Cd= | 0.0037729
alpha (deg) | Cl | Cd | Cm | Cl/Cd
-15.5 | -0.579 | 0.10938 | -0.029 | -5.298
-15 | -0.596 | 0.10514 | -0.03 | -5.668
-14.5 | -0.61 | 0.09912 | -0.03 | -6.151
-14 | -0.62 | 0.09377 | -0.031 | -6.615
-13.5 | -0.627 | 0.08798 | -0.032 | -7.132
-13 | -0.628 | 0.08223 | -0.033 | -7.638
-12.5 | -0.623 | 0.07726 | -0.034 | -8.06
-12 | -0.611 | 0.07249 | -0.036 | -8.43
-11.5 | -0.597 | 0.0668 | -0.039 | -8.943
-11 | -0.58 | 0.06205 | -0.041 | -9.345
-10.5 | -0.663 | 0.01203 | -0.069 | -55.094
-10 | -0.641 | 0.01036 | -0.071 | -61.886
-9.5 | -0.608 | 0.00986 | -0.072 | -61.668
-9 | -0.571 | 0.00932 | -0.073 | -61.217
-8.5 | -0.53 | 0.0089 | -0.074 | -59.543
-8 | -0.485 | 0.00852 | -0.075 | -56.966
-7.5 | -0.438 | 0.00815 | -0.077 | -53.749
-7 | -0.388 | 0.00782 | -0.078 | -49.619
-6.5 | -0.335 | 0.00752 | -0.079 | -44.636
-6 | -0.281 | 0.00729 | -0.08 | -38.55
-5.5 | -0.225 | 0.00703 | -0.081 | -32.033
-5 | -0.168 | 0.00602 | -0.082 | -27.86
-4.5 | -0.109 | 0.00619 | -0.083 | -17.664
-4 | -0.05 | 0.006 | -0.084 | -8.357
-3.5 | 0.01 | 0.00586 | -0.085 | 1.666
-3 | 0.07 | 0.00595 | -0.086 | 11.764
-2.5 | 0.13 | 0.00581 | -0.087 | 22.459
-2 | 0.191 | 0.00566 | -0.088 | 33.722
-1.5 | 0.252 | 0.0037 | -0.089 | 68.115
-1 | 0.313 | 0.00374 | -0.09 | 83.725
-0.5 | 0.373 | 0.00378 | -0.091 | 98.829
0 | 0.434 | 0.00369 | -0.092 | 117.561
0.5 | 0.495 | 0.0037 | -0.093 | 133.578
1 | 0.555 | 0.00375 | -0.094 | 147.825
1.5 | 0.614 | 0.00378 | -0.095 | 162.184
2 | 0.673 | 0.00388 | -0.096 | 173.171
2.5 | 0.731 | 0.00479 | -0.097 | 152.715
3 | 0.788 | 0.00822 | -0.098 | 95.843
3.5 | 0.845 | 0.00848 | -0.099 | 99.647
4 | 0.9 | 0.00819 | -0.1 | 109.85
4.5 | 0.953 | 0.0085 | -0.1 | 112.169
5 | 1.004 | 0.00877 | -0.101 | 114.536
5.5 | 1.053 | 0.00848 | -0.102 | 124.168
6 | 1.1 | 0.01078 | -0.103 | 102.053
6.5 | 1.143 | 0.01119 | -0.104 | 102.167
7 | 1.18 | 0.01169 | -0.104 | 100.898
7.5 | 1.212 | 0.01224 | -0.105 | 99.014
8 | 1.238 | 0.01279 | -0.106 | 96.753
8.5 | 1.258 | 0.01335 | -0.107 | 94.235
9 | 1.273 | 0.01401 | -0.107 | 90.889
9.5 | 1.281 | 0.01459 | -0.108 | 87.827
10 | 1.284 | 0.01529 | -0.109 | 83.944
10.5 | 1.279 | 0.01629 | -0.109 | 78.538
11 | 1.268 | 0.01722 | -0.11 | 73.666
11.5 | 1.251 | 0.01826 | -0.11 | 68.523
12 | 1.221 | 0.01964 | -0.11 | 62.186
12.5 | 1.183 | 0.02101 | -0.11 | 56.31
13 | 0.962 | 0.08127 | -0.069 | 11.841
13.5 | 0.921 | 0.0904 | -0.063 | 10.189
14 | 0.882 | 0.09717 | -0.06 | 9.079
14.5 | 0.843 | 0.10409 | -0.058 | 8.098
15 | 0.803 | 0.10995 | -0.057 | 7.304

## 76. Re 5M Mach 0.10 (2)
BIGFOIL.COM POLAR EXPORT
NACA66-413
NACA66-413 |  |  |  | Cl Max: | 1.7311 | at alpha= | 19.5 | deg
XFOIL ncrit=9 |  |  |  | L/D Max: | 156.193 | at alpha= | 1.5 | deg
Re: | 5000000 |  |  | Cd Min: | 0.06376 | at alpha= | 20 | deg
Mach: | 0.1 |  |  | Cl=0 at alpha= | -3.2605 | deg
|  |  |  | @ Cl=0.1, Cd= | 0.0056406
|  |  |  | @ Cl=0.4, Cd= | 0.00332
|  |  |  | @ Cl=0.6, Cd= | 0.005012
alpha (deg) | Cl | Cd | Cm | Cl/Cd
-15.5 | -1.1275 | 0.01891 | -0.109 | -59.6245
-15 | -1.1069 | 0.01771 | -0.1049 | -62.5014
-14.5 | -1.0808 | 0.01668 | -0.1013 | -64.7962
-14 | -1.0522 | 0.01579 | -0.0979 | -66.6371
-13.5 | -1.0209 | 0.01508 | -0.0945 | -67.6989
-13 | -0.9936 | 0.0143 | -0.0901 | -69.4825
-12.5 | -0.952 | 0.01379 | -0.0883 | -69.0355
-12 | -0.9071 | 0.01329 | -0.087 | -68.2543
-11.5 | -0.8616 | 0.01278 | -0.0857 | -67.4178
-11 | -0.8257 | 0.01131 | -0.0831 | -73.0062
-10.5 | -0.7782 | 0.01072 | -0.0821 | -72.5933
-10 | -0.7288 | 0.01024 | -0.0814 | -71.1719
-9.5 | -0.6784 | 0.00979 | -0.0809 | -69.2952
-9 | -0.6273 | 0.00935 | -0.0805 | -67.0909
-8.5 | -0.5759 | 0.00894 | -0.0802 | -64.4183
-8 | -0.5231 | 0.00854 | -0.08 | -61.2529
-7.5 | -0.4701 | 0.00819 | -0.08 | -57.3993
-7 | -0.4175 | 0.00774 | -0.0798 | -53.9406
-6.5 | -0.3637 | 0.00734 | -0.0798 | -49.5504
-6 | -0.3087 | 0.00709 | -0.0801 | -43.5402
-5.5 | -0.2533 | 0.00687 | -0.0804 | -36.8705
-5 | -0.1967 | 0.00667 | -0.081 | -29.4903
-4.5 | -0.1409 | 0.00636 | -0.0814 | -22.1541
-4 | -0.0843 | 0.00618 | -0.0819 | -13.6408
-3 | 0.0297 | 0.00583 | -0.0832 | 5.0943
-2.5 | 0.0874 | 0.00568 | -0.084 | 15.3873
-2 | 0.1449 | 0.0055 | -0.0847 | 26.3455
-1.5 | 0.2003 | 0.005 | -0.0853 | 40.06
-1 | 0.2576 | 0.00431 | -0.0865 | 59.768
-0.5 | 0.3164 | 0.00334 | -0.0883 | 94.7305
0 | 0.3754 | 0.00332 | -0.0893 | 113.0723
0.5 | 0.4347 | 0.00332 | -0.0903 | 130.9337
1 | 0.4933 | 0.00335 | -0.0912 | 147.2537
1.5 | 0.5498 | 0.00352 | -0.0916 | 156.1932
2 | 0.5886 | 0.00472 | -0.0888 | 124.7034
2.5 | 0.6296 | 0.00577 | -0.0864 | 109.1161
3 | 0.6731 | 0.00664 | -0.0845 | 101.3705
3.5 | 0.7157 | 0.00752 | -0.0824 | 95.1729
4 | 0.7634 | 0.00809 | -0.0812 | 94.3634
4.5 | 0.8147 | 0.00843 | -0.0807 | 96.6429
5 | 0.8658 | 0.00875 | -0.0802 | 98.9486
5.5 | 0.9157 | 0.00911 | -0.0795 | 100.5159
6 | 0.9647 | 0.00949 | -0.0785 | 101.6544
6.5 | 1.0132 | 0.00983 | -0.0776 | 103.0722
7.5 | 1.0965 | 0.01074 | -0.0728 | 102.095
8 | 1.1382 | 0.01119 | -0.0705 | 101.7158
8.5 | 1.1797 | 0.01167 | -0.0683 | 101.0883
9 | 1.2191 | 0.01227 | -0.0658 | 99.3562
9.5 | 1.2559 | 0.01304 | -0.063 | 96.3113
10 | 1.2954 | 0.01368 | -0.0607 | 94.693
10.5 | 1.334 | 0.01438 | -0.0584 | 92.7677
11 | 1.371 | 0.01519 | -0.056 | 90.2567
11.5 | 1.4064 | 0.01611 | -0.0534 | 87.2998
12 | 1.4383 | 0.01731 | -0.0505 | 83.0907
12.5 | 1.4737 | 0.01829 | -0.0482 | 80.5741
13 | 1.5073 | 0.01941 | -0.0458 | 77.6558
13.5 | 1.5388 | 0.02066 | -0.0432 | 74.4821
14 | 1.5667 | 0.02203 | -0.0402 | 71.1167
14.5 | 1.5874 | 0.02357 | -0.0361 | 67.3483
15 | 1.6118 | 0.02555 | -0.0333 | 63.0841
15.5 | 1.6377 | 0.02744 | -0.031 | 59.6829
16 | 1.6613 | 0.02959 | -0.0286 | 56.144
16.5 | 1.6825 | 0.03201 | -0.0263 | 52.5617
17 | 1.7001 | 0.03485 | -0.024 | 48.7834
17.5 | 1.7116 | 0.03835 | -0.0217 | 44.631
18 | 1.7189 | 0.04246 | -0.0196 | 40.4828
18.5 | 1.7247 | 0.04697 | -0.0179 | 36.7192
19 | 1.7303 | 0.05173 | -0.0169 | 33.4487
19.5 | 1.7311 | 0.05736 | -0.0165 | 30.1796
20 | 1.7286 | 0.06376 | -0.0168 | 27.111

## 77. Re 5M Mach 0.25 (1)
BIGFOIL.COM POLAR EXPORT
NACA66-413
NACA66-413 |  |  |  | Cl Max: | 1.242 | at alpha= | 8.5 | deg
JavaFoil+Calcfoil stall+Eppler ext transition |  |  |  | L/D Max: | 175.455 | at alpha= | 2 | deg
Re: | 5000000 |  |  | Cd Min: | 0.00361 | at alpha= | -1.5 | deg
Mach: | 0.25 |  |  | Cl=0 at alpha= | -3.582 | deg
|  |  |  | @ Cl=0.1, Cd= | 0.0057077
|  |  |  | @ Cl=0.4, Cd= | 0.0036752
|  |  |  | @ Cl=0.6, Cd= | 0.00381
alpha (deg) | Cl | Cd | Cm | Cl/Cd
-14.5 | -0.423 | 0.10634 | -0.03 | -3.976
-14 | -0.465 | 0.0999 | -0.03 | -4.659
-13.5 | -0.502 | 0.09447 | -0.031 | -5.313
-13 | -0.527 | 0.08833 | -0.031 | -5.963
-12.5 | -0.542 | 0.08243 | -0.032 | -6.577
-12 | -0.547 | 0.07691 | -0.034 | -7.114
-11.5 | -0.546 | 0.072 | -0.034 | -7.59
-11 | -0.54 | 0.06727 | -0.035 | -8.031
-10.5 | -0.529 | 0.06289 | -0.037 | -8.413
-10 | -0.513 | 0.05829 | -0.04 | -8.806
-9.5 | -0.579 | 0.01305 | -0.071 | -44.351
-9 | -0.564 | 0.00982 | -0.075 | -57.453
-8.5 | -0.529 | 0.0093 | -0.076 | -56.828
-8 | -0.488 | 0.00886 | -0.077 | -55.016
-7.5 | -0.442 | 0.00842 | -0.079 | -52.548
-7 | -0.393 | 0.00807 | -0.08 | -48.776
-6.5 | -0.341 | 0.00771 | -0.081 | -44.267
-6 | -0.287 | 0.00745 | -0.082 | -38.52
-5.5 | -0.23 | 0.00717 | -0.083 | -32.091
-5 | -0.172 | 0.00693 | -0.084 | -24.771
-4.5 | -0.112 | 0.00674 | -0.085 | -16.622
-4 | -0.051 | 0.0058 | -0.086 | -8.857
-3.5 | 0.01 | 0.00592 | -0.088 | 1.692
-3 | 0.072 | 0.00578 | -0.089 | 12.429
-2.5 | 0.134 | 0.00562 | -0.09 | 23.808
-2 | 0.196 | 0.00575 | -0.091 | 34.099
-1.5 | 0.259 | 0.00361 | -0.092 | 71.757
-1 | 0.321 | 0.00376 | -0.093 | 85.531
-0.5 | 0.384 | 0.00367 | -0.094 | 104.492
0 | 0.446 | 0.00369 | -0.095 | 120.805
0.5 | 0.508 | 0.00376 | -0.096 | 135.237
1 | 0.57 | 0.00379 | -0.097 | 150.539
1.5 | 0.63 | 0.00383 | -0.098 | 164.474
2 | 0.691 | 0.00394 | -0.099 | 175.455
2.5 | 0.751 | 0.00489 | -0.1 | 153.546
3 | 0.809 | 0.00844 | -0.1 | 95.918
3.5 | 0.867 | 0.00811 | -0.101 | 106.859
4 | 0.922 | 0.00843 | -0.102 | 109.432
4.5 | 0.976 | 0.00877 | -0.103 | 111.315
5 | 1.027 | 0.01027 | -0.104 | 100.007
5.5 | 1.075 | 0.01073 | -0.105 | 100.256
6 | 1.12 | 0.0112 | -0.106 | 100
6.5 | 1.161 | 0.01171 | -0.106 | 99.149
7 | 1.193 | 0.01223 | -0.107 | 97.51
7.5 | 1.217 | 0.01289 | -0.108 | 94.439
8 | 1.234 | 0.01352 | -0.109 | 91.251
8.5 | 1.242 | 0.0142 | -0.109 | 87.456
9 | 1.241 | 0.01491 | -0.11 | 83.215
9.5 | 1.229 | 0.01573 | -0.111 | 78.162
10 | 1.207 | 0.01672 | -0.111 | 72.193
10.5 | 1.174 | 0.01783 | -0.112 | 65.833
11 | 0.939 | 0.06788 | -0.066 | 13.832
11.5 | 0.891 | 0.07572 | -0.059 | 11.772
12 | 0.834 | 0.08163 | -0.056 | 10.217
12.5 | 0.766 | 0.09002 | -0.055 | 8.512
13 | 0.692 | 0.09561 | -0.054 | 7.24
13.5 | 0.613 | 0.10143 | -0.055 | 6.041

## 78. Re 5M Mach 0.25 (2)
BIGFOIL.COM POLAR EXPORT
NACA66-413
NACA66-413 |  |  |  | Cl Max: | 1.6109 | at alpha= | 16 | deg
XFOIL ncrit=9 |  |  |  | L/D Max: | 160.595 | at alpha= | 1.5 | deg
Re: | 5000000 |  |  | Cd Min: | 0.18979 | at alpha= | -18 | deg
Mach: | 0.25 |  |  | Cl=0 at alpha= | -3.2551 | deg
|  |  |  | @ Cl=0.1, Cd= | 0.0057019
|  |  |  | @ Cl=0.4, Cd= | 0.0033422
|  |  |  | @ Cl=0.6, Cd= | 0.004616
alpha (deg) | Cl | Cd | Cm | Cl/Cd
-18 | -0.5297 | 0.18979 | -0.0216 | -2.791
-17.5 | -0.5216 | 0.18013 | -0.026 | -2.8957
-17 | -0.5119 | 0.17207 | -0.03 | -2.975
-16 | -0.4756 | 0.15725 | -0.0401 | -3.0245
-15.5 | -0.4562 | 0.14547 | -0.0499 | -3.136
-14.5 | -0.8439 | 0.03891 | -0.1269 | -21.6885
-14 | -0.8733 | 0.03044 | -0.1296 | -28.6892
-13.5 | -0.8872 | 0.02647 | -0.1247 | -33.5172
-13 | -0.8977 | 0.02281 | -0.1185 | -39.3555
-12.5 | -0.8864 | 0.02057 | -0.1131 | -43.0919
-12 | -0.8681 | 0.0189 | -0.1076 | -45.9312
-11.5 | -0.8553 | 0.01677 | -0.1008 | -51.0018
-11 | -0.8158 | 0.01562 | -0.0978 | -52.2279
-10.5 | -0.7912 | 0.01276 | -0.093 | -62.0063
-10 | -0.7474 | 0.01157 | -0.0904 | -64.5981
-9.5 | -0.6963 | 0.0109 | -0.0889 | -63.8807
-9 | -0.6444 | 0.01031 | -0.0876 | -62.5024
-8.5 | -0.5919 | 0.00971 | -0.0864 | -60.9578
-8 | -0.5389 | 0.00913 | -0.0855 | -59.0252
-7.5 | -0.4853 | 0.00864 | -0.0846 | -56.169
-7 | -0.4297 | 0.0082 | -0.0842 | -52.4024
-6.5 | -0.3761 | 0.0076 | -0.0835 | -49.4868
-6 | -0.3197 | 0.00729 | -0.0833 | -43.8546
-5.5 | -0.262 | 0.007 | -0.0835 | -37.4286
-5 | -0.2037 | 0.00677 | -0.0838 | -30.0886
-4.5 | -0.1462 | 0.00647 | -0.084 | -22.5966
-4 | -0.0881 | 0.00627 | -0.0844 | -14.051
-3.5 | -0.029 | 0.0061 | -0.085 | -4.7541
-3 | 0.0302 | 0.00588 | -0.0856 | 5.1361
-2.5 | 0.0896 | 0.00573 | -0.0863 | 15.637
-2 | 0.1488 | 0.00557 | -0.087 | 26.7145
-1.5 | 0.2061 | 0.00511 | -0.0876 | 40.3327
-1 | 0.2649 | 0.00439 | -0.0888 | 60.3417
-0.5 | 0.3253 | 0.00337 | -0.0907 | 96.5282
0 | 0.3865 | 0.00334 | -0.0917 | 115.7186
0.5 | 0.4476 | 0.00335 | -0.0928 | 133.6119
1 | 0.5083 | 0.00338 | -0.0937 | 150.3846
1.5 | 0.5669 | 0.00353 | -0.0942 | 160.5949
2 | 0.605 | 0.00478 | -0.0908 | 126.569
2.5 | 0.6449 | 0.00589 | -0.0878 | 109.4907
3 | 0.6873 | 0.00682 | -0.0853 | 100.7771
3.5 | 0.7287 | 0.00776 | -0.0825 | 93.9046
4 | 0.7777 | 0.00829 | -0.0811 | 93.8118
4.5 | 0.8295 | 0.00864 | -0.0802 | 96.0069
5 | 0.8814 | 0.00896 | -0.0793 | 98.3705
5.5 | 0.9304 | 0.00939 | -0.0777 | 99.0841
6 | 0.9761 | 0.00974 | -0.0755 | 100.2156
6.5 | 1.0199 | 0.01015 | -0.0728 | 100.4828
7 | 1.061 | 0.01073 | -0.0697 | 98.8816
7.5 | 1.1037 | 0.01128 | -0.0669 | 97.8457
8 | 1.1468 | 0.01185 | -0.0643 | 96.7764
8.5 | 1.1891 | 0.0125 | -0.0617 | 95.128
9 | 1.2265 | 0.01344 | -0.0582 | 91.2574
9.5 | 1.2678 | 0.0142 | -0.0555 | 89.2817
10 | 1.308 | 0.01506 | -0.0526 | 86.8526
10.5 | 1.3473 | 0.01602 | -0.0497 | 84.1011
11 | 1.3826 | 0.01727 | -0.0463 | 80.0579
11.5 | 1.4179 | 0.01856 | -0.043 | 76.3955
12 | 1.4532 | 0.01991 | -0.0398 | 72.9884
12.5 | 1.4869 | 0.02141 | -0.0366 | 69.4489
13 | 1.5166 | 0.02324 | -0.033 | 65.2582
13.5 | 1.5422 | 0.02543 | -0.0292 | 60.6449
14 | 1.5655 | 0.02763 | -0.0252 | 56.6594
14.5 | 1.5817 | 0.03019 | -0.0206 | 52.3915
15 | 1.5992 | 0.03343 | -0.0172 | 47.8373
15.5 | 1.6102 | 0.03745 | -0.0139 | 42.996
16 | 1.6109 | 0.04262 | -0.0108 | 37.7968
16.5 | 1.5962 | 0.04973 | -0.0084 | 32.0973
17 | 1.5792 | 0.05778 | -0.0075 | 27.3313
17.5 | 1.5562 | 0.0674 | -0.0086 | 23.089
18 | 1.524 | 0.07945 | -0.0123 | 19.1819
18.5 | 1.4856 | 0.09385 | -0.0191 | 15.8295
19 | 1.4417 | 0.11067 | -0.029 | 13.027
19.5 | 1.3907 | 0.13027 | -0.0419 | 10.6755
20 | 1.324 | 0.1542 | -0.0584 | 8.5863

## 79. Re 5M Mach 0.50 (1)
BIGFOIL.COM POLAR EXPORT
NACA66-413
NACA66-413 |  |  |  | Cl Max: | 1.269 | at alpha= | 20 | deg
JavaFoil+Calcfoil stall+Eppler ext transition |  |  |  | L/D Max: | 189.811 | at alpha= | 1.5 | deg
Re: | 5000000 |  |  | Cd Min: | 0.00371 | at alpha= | 1.5 | deg
Mach: | 0.5 |  |  | Cl=0 at alpha= | -3.5809 | deg
|  |  |  | @ Cl=0.1, Cd= | 0.0064665
|  |  |  | @ Cl=0.4, Cd= | 0.0037976
|  |  |  | @ Cl=0.6, Cd= | 0.0039183
alpha (deg) | Cl | Cd | Cm | Cl/Cd
-20 | -0.899 | 0.15656 | -0.035 | -5.745
-19.5 | -0.87 | 0.15271 | -0.034 | -5.697
-19 | -0.843 | 0.14823 | -0.034 | -5.686
-18.5 | -0.816 | 0.14365 | -0.035 | -5.68
-18 | -0.789 | 0.13883 | -0.035 | -5.685
-17.5 | -0.763 | 0.13399 | -0.036 | -5.696
-17 | -0.735 | 0.1332 | -0.035 | -5.514
-16.5 | -0.707 | 0.12739 | -0.035 | -5.55
-16 | -0.68 | 0.12238 | -0.036 | -5.558
-15.5 | -0.653 | 0.11875 | -0.037 | -5.502
-15 | -0.626 | 0.11293 | -0.037 | -5.547
-14.5 | -0.599 | 0.1089 | -0.037 | -5.497
-14 | -0.571 | 0.09905 | -0.037 | -5.768
-13.5 | -0.544 | 0.09154 | -0.038 | -5.947
-13 | -0.518 | 0.08369 | -0.039 | -6.184
-12.5 | -0.491 | 0.07873 | -0.04 | -6.231
-12 | -0.464 | 0.07357 | -0.041 | -6.302
-11.5 | -0.435 | 0.07479 | -0.04 | -5.822
-11 | -0.407 | 0.07569 | -0.038 | -5.379
-10.5 | -0.38 | 0.06912 | -0.039 | -5.497
-10 | -0.353 | 0.06264 | -0.04 | -5.632
-9.5 | -0.326 | 0.05796 | -0.041 | -5.617
-9 | -0.299 | 0.05376 | -0.044 | -5.554
-8.5 | -0.27 | 0.05543 | -0.041 | -4.876
-8 | -0.243 | 0.05221 | -0.039 | -4.646
-7.5 | -0.215 | 0.04755 | -0.042 | -4.53
-7 | -0.303 | 0.04385 | -0.044 | -6.92
-6.5 | -0.347 | 0.00889 | -0.089 | -38.974
-6 | -0.303 | 0.00834 | -0.091 | -36.295
-5.5 | -0.248 | 0.00789 | -0.092 | -31.427
-5 | -0.187 | 0.00754 | -0.094 | -24.848
-4.5 | -0.123 | 0.00722 | -0.095 | -17.068
-4 | -0.057 | 0.00697 | -0.096 | -8.144
-3.5 | 0.011 | 0.00674 | -0.097 | 1.644
-3 | 0.08 | 0.00651 | -0.099 | 12.25
-2.5 | 0.149 | 0.00636 | -0.1 | 23.398
-2 | 0.218 | 0.00619 | -0.101 | 35.284
-1.5 | 0.289 | 0.006 | -0.102 | 48.08
-1 | 0.359 | 0.00378 | -0.104 | 95.085
-0.5 | 0.429 | 0.00381 | -0.105 | 112.623
0 | 0.499 | 0.00385 | -0.106 | 129.575
0.5 | 0.568 | 0.0039 | -0.107 | 145.803
1 | 0.638 | 0.00394 | -0.108 | 161.654
1.5 | 0.704 | 0.00371 | -0.109 | 189.811
2 | 0.77 | 0.00467 | -0.11 | 164.965
2.5 | 0.836 | 0.00553 | -0.111 | 151.364
3 | 0.898 | 0.00989 | -0.112 | 90.804
3.5 | 0.958 | 0.01037 | -0.113 | 92.452
4 | 1.015 | 0.01086 | -0.114 | 93.408
4.5 | 1.066 | 0.01144 | -0.115 | 93.129
5 | 1.108 | 0.01211 | -0.116 | 91.519
5.5 | 1.139 | 0.01282 | -0.116 | 88.828
6 | 1.149 | 0.01367 | -0.117 | 84.073
6.5 | 1.12 | 0.0148 | -0.118 | 75.667
7 | 0.576 | 0.04906 | -0.053 | 11.738
7.5 | 0.604 | 0.04971 | -0.059 | 12.154
8 | 0.629 | 0.05784 | -0.054 | 10.878
8.5 | 0.802 | 0.01767 | -0.121 | 45.365
9 | 0.832 | 0.01891 | -0.122 | 44.005
9.5 | 0.714 | 0.06131 | -0.068 | 11.646
10 | 0.737 | 0.06978 | -0.061 | 10.563
10.5 | 0.763 | 0.08175 | -0.061 | 9.336
11 | 0.804 | 0.067 | -0.081 | 11.999
11.5 | 0.819 | 0.07731 | -0.068 | 10.596
12 | 0.844 | 0.08535 | -0.067 | 9.891
12.5 | 0.87 | 0.09523 | -0.067 | 9.14
13 | 0.897 | 0.09703 | -0.068 | 9.243
13.5 | 0.923 | 0.1002 | -0.069 | 9.209
14 | 0.949 | 0.10451 | -0.069 | 9.078
14.5 | 0.98 | 0.11149 | -0.076 | 8.79
15 | 1.002 | 0.1163 | -0.073 | 8.62
15.5 | 1.029 | 0.11902 | -0.074 | 8.644
16 | 1.058 | 0.1248 | -0.078 | 8.474
16.5 | 1.089 | 0.1286 | -0.083 | 8.464
17 | 1.109 | 0.13286 | -0.079 | 8.347
17.5 | 1.135 | 0.13684 | -0.08 | 8.292
18 | 1.164 | 0.14043 | -0.084 | 8.289
18.5 | 1.2 | 0.14214 | -0.091 | 8.446
19 | 1.214 | 0.14988 | -0.084 | 8.103
19.5 | 1.24 | 0.15471 | -0.085 | 8.015
20 | 1.269 | 0.15825 | -0.088 | 8.021

## 80. Re 5M Mach 0.50 (2)
BIGFOIL.COM POLAR EXPORT
NACA66-413
NACA66-413 |  |  |  | Cl Max: | 1.1949 | at alpha= | 9 | deg
XFOIL ncrit=9 |  |  |  | L/D Max: | 177.812 | at alpha= | 1.5 | deg
Re: | 5000000 |  |  | Cd Min: | 0.24316 | at alpha= | -20 | deg
Mach: | 0.5 |  |  | Cl=0 at alpha= | -3.2353 | deg
|  |  |  | @ Cl=0.1, Cd= | 0.0059845
|  |  |  | @ Cl=0.4, Cd= | 0.0034846
|  |  |  | @ Cl=0.6, Cd= | 0.0035546
alpha (deg) | Cl | Cd | Cm | Cl/Cd
-20 | -0.6032 | 0.24316 | -0.0058 | -2.4807
-19.5 | -0.5821 | 0.23568 | -0.0105 | -2.4699
-19 | -0.562 | 0.22748 | -0.0152 | -2.4705
-18.5 | -0.5428 | 0.2189 | -0.0198 | -2.4797
-18 | -0.5248 | 0.21038 | -0.0242 | -2.4945
-17.5 | -0.5026 | 0.19956 | -0.0312 | -2.5185
-17 | -0.4717 | 0.19015 | -0.0396 | -2.4807
-16.5 | -0.4272 | 0.17912 | -0.0528 | -2.385
-16 | -0.3887 | 0.16626 | -0.0664 | -2.3379
-15.5 | -0.3448 | 0.15522 | -0.0803 | -2.2214
-15 | -0.3177 | 0.14742 | -0.087 | -2.1551
-14.5 | -0.3087 | 0.13876 | -0.0904 | -2.2247
-14 | -0.2983 | 0.13078 | -0.0939 | -2.2809
-13.5 | -0.2817 | 0.12425 | -0.0973 | -2.2672
-13 | -0.2689 | 0.11695 | -0.1008 | -2.2993
-12.5 | -0.2606 | 0.10888 | -0.1046 | -2.3935
-12 | -0.2574 | 0.09984 | -0.1089 | -2.5781
-11.5 | -0.2534 | 0.09133 | -0.113 | -2.7746
-11 | -0.2608 | 0.08144 | -0.118 | -3.2024
-10.5 | -0.2709 | 0.07154 | -0.1235 | -3.7867
-10 | -0.2797 | 0.06182 | -0.1295 | -4.5244
-9.5 | -0.3016 | 0.04886 | -0.1403 | -6.1727
-9 | -0.3358 | 0.04043 | -0.1424 | -8.3057
-8.5 | -0.369 | 0.03429 | -0.1387 | -10.7612
-8 | -0.4043 | 0.02959 | -0.1292 | -13.6634
-7.5 | -0.4177 | 0.02402 | -0.1212 | -17.3897
-7 | -0.4178 | 0.01775 | -0.1134 | -23.538
-6.5 | -0.3958 | 0.01166 | -0.1073 | -33.9451
-6 | -0.349 | 0.00923 | -0.103 | -37.8115
-5.5 | -0.2931 | 0.00819 | -0.0999 | -35.7875
-5 | -0.2308 | 0.00758 | -0.0981 | -30.4485
-4.5 | -0.166 | 0.00713 | -0.0971 | -23.2819
-4 | -0.1013 | 0.0067 | -0.0963 | -15.1194
-3.5 | -0.0352 | 0.00641 | -0.0961 | -5.4914
-3 | 0.0313 | 0.00621 | -0.0962 | 5.0403
-2.5 | 0.0978 | 0.00599 | -0.0965 | 16.3272
-2 | 0.1655 | 0.00582 | -0.0972 | 28.4364
-1.5 | 0.2327 | 0.00559 | -0.0979 | 41.6279
-1 | 0.2968 | 0.00482 | -0.0987 | 61.5768
-0.5 | 0.3641 | 0.00351 | -0.1009 | 103.7322
0 | 0.4347 | 0.00346 | -0.1023 | 125.6358
0.5 | 0.5042 | 0.00349 | -0.1034 | 144.4699
1 | 0.5738 | 0.00352 | -0.1044 | 163.0114
1.5 | 0.6419 | 0.00361 | -0.105 | 177.8116
2.5 | 0.7046 | 0.00632 | -0.0922 | 111.4873
3 | 0.725 | 0.00754 | -0.0836 | 96.1538
3.5 | 0.7475 | 0.00867 | -0.0754 | 86.2168
4 | 0.795 | 0.00928 | -0.0718 | 85.6681
4.5 | 0.845 | 0.00987 | -0.0686 | 85.613
5 | 0.8959 | 0.01048 | -0.0655 | 85.4866
5.5 | 0.9444 | 0.01126 | -0.0618 | 83.8721
6 | 0.9941 | 0.01207 | -0.0582 | 82.3612
6.5 | 1.0417 | 0.01306 | -0.0541 | 79.7626
7 | 1.0842 | 0.01438 | -0.0492 | 75.3964
7.5 | 1.1249 | 0.01593 | -0.0439 | 70.6152
8 | 1.1581 | 0.018 | -0.0377 | 64.3389
8.5 | 1.187 | 0.0206 | -0.0312 | 57.6214
9 | 1.1949 | 0.02579 | -0.0232 | 46.3319
9.5 | 1.1933 | 0.03256 | -0.0162 | 36.6493
10 | 1.1738 | 0.03996 | -0.0102 | 29.3744
10.5 | 1.1358 | 0.04936 | -0.0064 | 23.0105
11 | 1.0936 | 0.06038 | -0.0062 | 18.112
11.5 | 1.0541 | 0.07305 | -0.0103 | 14.4298
12 | 1.0194 | 0.08767 | -0.0187 | 11.6277
12.5 | 0.9913 | 0.10441 | -0.0306 | 9.4943
13 | 0.9709 | 0.12274 | -0.0428 | 7.9102
13.5 | 0.9545 | 0.13893 | -0.0531 | 6.8704
14 | 0.9436 | 0.15409 | -0.0627 | 6.1237

## 81. Re 6M Mach 0.00 (1)
BIGFOIL.COM POLAR EXPORT
NACA66-413
NACA66-413 |  |  |  | Cl Max: | 1.293 | at alpha= | 10 | deg
JavaFoil+Calcfoil stall+Eppler ext transition |  |  |  | L/D Max: | 157.714 | at alpha= | 1.5 | deg
Re: | 6000000 |  |  | Cd Min: | 0.00359 | at alpha= | -1.5 | deg
Mach: | 0 |  |  | Cl=0 at alpha= | -3.5833 | deg
|  |  |  | @ Cl=0.1, Cd= | 0.005725
|  |  |  | @ Cl=0.4, Cd= | 0.003659
|  |  |  | @ Cl=0.6, Cd= | 0.0038459
alpha (deg) | Cl | Cd | Cm | Cl/Cd
-16.5 | -0.576 | 0.12113 | -0.028 | -4.757
-16 | -0.593 | 0.11436 | -0.029 | -5.183
-15.5 | -0.608 | 0.10786 | -0.029 | -5.634
-15 | -0.621 | 0.10246 | -0.03 | -6.057
-14.5 | -0.631 | 0.09705 | -0.031 | -6.5
-14 | -0.638 | 0.09156 | -0.032 | -6.973
-13.5 | -0.643 | 0.08602 | -0.033 | -7.471
-13 | -0.641 | 0.07998 | -0.035 | -8.014
-12.5 | -0.634 | 0.07431 | -0.037 | -8.535
-12 | -0.623 | 0.06808 | -0.04 | -9.147
-11.5 | -0.708 | 0.0148 | -0.065 | -47.814
-11 | -0.695 | 0.01194 | -0.067 | -58.243
-10.5 | -0.674 | 0.01056 | -0.069 | -63.824
-10 | -0.645 | 0.00986 | -0.071 | -65.4
-9.5 | -0.61 | 0.00944 | -0.072 | -64.609
-9 | -0.572 | 0.00895 | -0.073 | -63.904
-8.5 | -0.53 | 0.00855 | -0.074 | -61.971
-8 | -0.485 | 0.0082 | -0.075 | -59.151
-7.5 | -0.437 | 0.00784 | -0.076 | -55.762
-7 | -0.387 | 0.00754 | -0.077 | -51.319
-6.5 | -0.335 | 0.00726 | -0.078 | -46.102
-6 | -0.28 | 0.00704 | -0.08 | -39.829
-5.5 | -0.224 | 0.00599 | -0.081 | -37.446
-5 | -0.167 | 0.00612 | -0.082 | -27.325
-4.5 | -0.109 | 0.00595 | -0.083 | -18.311
-4 | -0.05 | 0.00579 | -0.084 | -8.622
-3.5 | 0.01 | 0.00593 | -0.085 | 1.639
-3 | 0.07 | 0.0058 | -0.086 | 12.011
-2.5 | 0.13 | 0.00565 | -0.087 | 22.948
-2 | 0.19 | 0.00549 | -0.088 | 34.606
-1.5 | 0.251 | 0.00359 | -0.089 | 69.862
-1 | 0.311 | 0.00363 | -0.09 | 85.766
-0.5 | 0.371 | 0.00364 | -0.091 | 101.893
0 | 0.432 | 0.00368 | -0.092 | 117.46
0.5 | 0.492 | 0.00369 | -0.093 | 133.401
1 | 0.552 | 0.00373 | -0.094 | 148.229
1.5 | 0.61 | 0.00387 | -0.095 | 157.714
2 | 0.669 | 0.00503 | -0.096 | 133
2.5 | 0.727 | 0.00519 | -0.096 | 140.08
3 | 0.784 | 0.00798 | -0.097 | 98.253
3.5 | 0.841 | 0.00822 | -0.098 | 102.301
4 | 0.896 | 0.00847 | -0.099 | 105.684
4.5 | 0.949 | 0.00825 | -0.1 | 115.098
5 | 1 | 0.00848 | -0.101 | 117.986
5.5 | 1.05 | 0.00879 | -0.102 | 119.432
6 | 1.097 | 0.00847 | -0.102 | 129.42
6.5 | 1.141 | 0.01077 | -0.103 | 105.904
7 | 1.178 | 0.01123 | -0.104 | 104.862
7.5 | 1.21 | 0.01176 | -0.105 | 102.96
8 | 1.238 | 0.01227 | -0.105 | 100.889
8.5 | 1.26 | 0.0128 | -0.106 | 98.447
9 | 1.277 | 0.0134 | -0.107 | 95.289
9.5 | 1.288 | 0.01395 | -0.108 | 92.317
10 | 1.293 | 0.01459 | -0.108 | 88.619
10.5 | 1.292 | 0.01544 | -0.109 | 83.722
11 | 1.286 | 0.01631 | -0.109 | 78.839
11.5 | 1.273 | 0.0173 | -0.11 | 73.608
12 | 1.25 | 0.01842 | -0.11 | 67.884
12.5 | 1.217 | 0.01981 | -0.11 | 61.454
13 | 1.178 | 0.02146 | -0.11 | 54.909
13.5 | 1.107 | 0.02949 | -0.106 | 37.522
14 | 0.933 | 0.08747 | -0.072 | 10.67
14.5 | 0.89 | 0.09959 | -0.063 | 8.933
15 | 0.853 | 0.10662 | -0.061 | 8.001

## 82. Re 6M Mach 0.00 (2)
BIGFOIL.COM POLAR EXPORT
NACA66-413
NACA66-413 |  |  |  | Cl Max: | 1.7869 | at alpha= | 20 | deg
XFOIL ncrit=9 |  |  |  | L/D Max: | 151.354 | at alpha= | 1 | deg
Re: | 6000000 |  |  | Cd Min: | 0.05374 | at alpha= | 20 | deg
Mach: | 0 |  |  | Cl=0 at alpha= | -3.2671 | deg
|  |  |  | @ Cl=0.1, Cd= | 0.0054518
|  |  |  | @ Cl=0.4, Cd= | 0.0031684
|  |  |  | @ Cl=0.6, Cd= | 0.0053476
alpha (deg) | Cl | Cd | Cm | Cl/Cd
-20 | -1.4276 | 0.03842 | -0.0918 | -37.1577
-19.5 | -1.4232 | 0.03442 | -0.0918 | -41.3481
-19 | -1.4167 | 0.03086 | -0.0911 | -45.9073
-18.5 | -1.4012 | 0.02825 | -0.0901 | -49.6
-18 | -1.375 | 0.02663 | -0.0891 | -51.6335
-17 | -1.3237 | 0.02095 | -0.0904 | -63.1838
-16.5 | -1.254 | 0.01877 | -0.0981 | -66.8087
-16 | -1.1892 | 0.0172 | -0.1038 | -69.1395
-15.5 | -1.1653 | 0.01631 | -0.1001 | -71.447
-15 | -1.1388 | 0.0154 | -0.0967 | -73.9481
-14.5 | -1.1096 | 0.01461 | -0.0934 | -75.948
-14 | -1.0809 | 0.01391 | -0.0897 | -77.7067
-13.5 | -1.0481 | 0.0134 | -0.0865 | -78.2164
-13 | -1.0084 | 0.01276 | -0.0846 | -79.0282
-12.5 | -0.9648 | 0.01221 | -0.0833 | -79.0172
-12 | -0.9186 | 0.01179 | -0.0824 | -77.9135
-11.5 | -0.8708 | 0.01141 | -0.0817 | -76.319
-11 | -0.8266 | 0.01064 | -0.0805 | -77.688
-10.5 | -0.7803 | 0.00995 | -0.0795 | -78.4221
-10 | -0.7309 | 0.00949 | -0.0791 | -77.0179
-9.5 | -0.6801 | 0.00908 | -0.0788 | -74.9009
-9 | -0.6289 | 0.00871 | -0.0786 | -72.2044
-8.5 | -0.5765 | 0.00834 | -0.0786 | -69.1247
-8 | -0.5239 | 0.008 | -0.0786 | -65.4875
-7.5 | -0.4704 | 0.00769 | -0.0787 | -61.1704
-7 | -0.4161 | 0.00742 | -0.079 | -56.0782
-6.5 | -0.3629 | 0.00703 | -0.079 | -51.6216
-6 | -0.3079 | 0.00678 | -0.0794 | -45.413
-5.5 | -0.2521 | 0.00654 | -0.0799 | -38.5474
-5 | -0.196 | 0.00637 | -0.0805 | -30.7692
-4.5 | -0.1403 | 0.00613 | -0.0809 | -22.8874
-4 | -0.0839 | 0.00595 | -0.0815 | -14.1008
-3.5 | -0.0266 | 0.00579 | -0.0823 | -4.5941
-3 | 0.0305 | 0.00561 | -0.083 | 5.4367
-2.5 | 0.0877 | 0.00548 | -0.0838 | 16.0036
-2 | 0.1444 | 0.00535 | -0.0844 | 26.9907
-1.5 | 0.2012 | 0.0049 | -0.0853 | 41.0612
-1 | 0.2576 | 0.00436 | -0.0862 | 59.0826
-0.5 | 0.316 | 0.00337 | -0.088 | 93.7685
0 | 0.3754 | 0.00316 | -0.0893 | 118.7975
0.5 | 0.4338 | 0.00318 | -0.0902 | 136.4151
1 | 0.4919 | 0.00325 | -0.0911 | 151.3538
1.5 | 0.54 | 0.00389 | -0.09 | 138.8175
2 | 0.5816 | 0.00496 | -0.0877 | 117.2581
2.5 | 0.6248 | 0.00587 | -0.0859 | 106.4395
3 | 0.6705 | 0.00661 | -0.0845 | 101.4372
3.5 | 0.7153 | 0.00738 | -0.0828 | 96.9241
4 | 0.7651 | 0.00784 | -0.0821 | 97.5893
4.5 | 0.8167 | 0.00816 | -0.0818 | 100.0858
5 | 0.8687 | 0.00843 | -0.0815 | 103.0486
5.5 | 0.9188 | 0.00879 | -0.0809 | 104.5279
6 | 0.9688 | 0.00911 | -0.0803 | 106.3447
6.5 | 1.0178 | 0.00945 | -0.0795 | 107.7037
7 | 1.0642 | 0.00989 | -0.0783 | 107.6036
7.5 | 1.1088 | 0.01028 | -0.0766 | 107.8599
8 | 1.1501 | 0.01065 | -0.0743 | 107.9906
8.5 | 1.1902 | 0.01112 | -0.0719 | 107.0324
9 | 1.2282 | 0.01173 | -0.0692 | 104.7059
9.5 | 1.2673 | 0.01229 | -0.0668 | 103.1164
10 | 1.3067 | 0.01286 | -0.0646 | 101.6096
10.5 | 1.3449 | 0.01351 | -0.0623 | 99.5485
11 | 1.3815 | 0.01426 | -0.0599 | 96.8794
11.5 | 1.4162 | 0.01515 | -0.0572 | 93.4785
12 | 1.4504 | 0.0161 | -0.0547 | 90.087
12.5 | 1.4861 | 0.01698 | -0.0525 | 87.5206
13 | 1.5199 | 0.01798 | -0.0502 | 84.5328
13.5 | 1.5521 | 0.01911 | -0.0477 | 81.2193
14 | 1.5818 | 0.02038 | -0.0451 | 77.6153
14.5 | 1.6062 | 0.02181 | -0.0417 | 73.6451
15.5 | 1.6555 | 0.02499 | -0.0359 | 66.2465
16 | 1.6807 | 0.02682 | -0.0337 | 62.6659
16.5 | 1.7038 | 0.02888 | -0.0314 | 58.9958
17 | 1.7237 | 0.03126 | -0.0291 | 55.1408
17.5 | 1.7389 | 0.03416 | -0.0267 | 50.9046
18 | 1.7513 | 0.03746 | -0.0245 | 46.7512
18.5 | 1.7624 | 0.04101 | -0.0226 | 42.9749
19 | 1.7737 | 0.04472 | -0.0211 | 39.6623
19.5 | 1.782 | 0.04892 | -0.02 | 36.4268
20 | 1.7869 | 0.05374 | -0.0193 | 33.2508

## 83. Re 6M Mach 0.10 (1)
BIGFOIL.COM POLAR EXPORT
NACA66-413
NACA66-413 |  |  |  | Cl Max: | 1.285 | at alpha= | 10 | deg
JavaFoil+Calcfoil stall+Eppler ext transition |  |  |  | L/D Max: | 158.954 | at alpha= | 1.5 | deg
Re: | 6000000 |  |  | Cd Min: | 0.0036 | at alpha= | -1.5 | deg
Mach: | 0.1 |  |  | Cl=0 at alpha= | -3.5833 | deg
|  |  |  | @ Cl=0.1, Cd= | 0.005705
|  |  |  | @ Cl=0.4, Cd= | 0.0036544
|  |  |  | @ Cl=0.6, Cd= | 0.0038315
alpha (deg) | Cl | Cd | Cm | Cl/Cd
-15.5 | -0.58 | 0.10855 | -0.029 | -5.342
-15 | -0.596 | 0.10424 | -0.03 | -5.719
-14.5 | -0.61 | 0.09864 | -0.031 | -6.183
-14 | -0.621 | 0.09264 | -0.031 | -6.699
-13.5 | -0.628 | 0.0871 | -0.032 | -7.208
-13 | -0.629 | 0.08119 | -0.034 | -7.747
-12.5 | -0.624 | 0.07592 | -0.036 | -8.215
-12 | -0.613 | 0.07038 | -0.038 | -8.712
-11.5 | -0.602 | 0.06305 | -0.042 | -9.548
-11 | -0.596 | 0.05056 | -0.05 | -11.784
-10.5 | -0.669 | 0.01083 | -0.069 | -61.825
-10 | -0.642 | 0.00998 | -0.071 | -64.365
-9.5 | -0.609 | 0.00952 | -0.072 | -63.897
-9 | -0.571 | 0.00902 | -0.073 | -63.379
-8.5 | -0.53 | 0.00862 | -0.074 | -61.521
-8 | -0.486 | 0.00825 | -0.075 | -58.862
-7.5 | -0.438 | 0.00788 | -0.077 | -55.633
-7 | -0.388 | 0.00756 | -0.078 | -51.383
-6.5 | -0.336 | 0.00726 | -0.079 | -46.225
-6 | -0.281 | 0.00707 | -0.08 | -39.793
-5.5 | -0.225 | 0.00682 | -0.081 | -33.036
-5 | -0.168 | 0.00613 | -0.082 | -27.388
-4.5 | -0.109 | 0.00596 | -0.083 | -18.36
-4 | -0.05 | 0.00581 | -0.084 | -8.63
-3.5 | 0.01 | 0.00591 | -0.085 | 1.652
-3 | 0.07 | 0.00577 | -0.086 | 12.132
-2.5 | 0.13 | 0.00564 | -0.087 | 23.121
-2 | 0.191 | 0.00549 | -0.088 | 34.785
-1.5 | 0.252 | 0.0036 | -0.089 | 70.132
-1 | 0.313 | 0.00362 | -0.09 | 86.465
-0.5 | 0.373 | 0.00365 | -0.091 | 102.178
0 | 0.434 | 0.00366 | -0.092 | 118.436
0.5 | 0.495 | 0.0037 | -0.093 | 133.684
1 | 0.555 | 0.00374 | -0.094 | 148.565
1.5 | 0.614 | 0.00386 | -0.095 | 158.954
2 | 0.673 | 0.00503 | -0.096 | 133.722
2.5 | 0.731 | 0.00519 | -0.097 | 140.896
3 | 0.788 | 0.00798 | -0.098 | 98.717
3.5 | 0.845 | 0.00822 | -0.099 | 102.698
4 | 0.9 | 0.00855 | -0.1 | 105.219
4.5 | 0.953 | 0.00823 | -0.1 | 115.789
5 | 1.005 | 0.00849 | -0.101 | 118.325
5.5 | 1.054 | 0.00885 | -0.102 | 119.085
6 | 1.101 | 0.00854 | -0.103 | 128.947
6.5 | 1.144 | 0.01085 | -0.104 | 105.473
7 | 1.181 | 0.01131 | -0.105 | 104.4
7.5 | 1.212 | 0.01187 | -0.105 | 102.1
8 | 1.239 | 0.01238 | -0.106 | 100.09
8.5 | 1.259 | 0.01292 | -0.107 | 97.48
9 | 1.274 | 0.01356 | -0.107 | 93.955
9.5 | 1.283 | 0.01411 | -0.108 | 90.906
10 | 1.285 | 0.01479 | -0.109 | 86.886
10.5 | 1.28 | 0.01571 | -0.109 | 81.511
11 | 1.27 | 0.01663 | -0.11 | 76.376
11.5 | 1.253 | 0.01764 | -0.11 | 71.054
12 | 1.224 | 0.01885 | -0.111 | 64.951
12.5 | 1.187 | 0.02002 | -0.111 | 59.305
13 | 1.01 | 0.0583 | -0.089 | 17.322
13.5 | 0.925 | 0.08755 | -0.067 | 10.562
14 | 0.885 | 0.09521 | -0.063 | 9.291
14.5 | 0.844 | 0.10256 | -0.06 | 8.229
15 | 0.804 | 0.10923 | -0.059 | 7.361

## 84. Re 6M Mach 0.10 (2)
BIGFOIL.COM POLAR EXPORT
NACA66-413
NACA66-413 |  |  |  | Cl Max: | 1.7666 | at alpha= | 20 | deg
XFOIL ncrit=9 |  |  |  | L/D Max: | 152.185 | at alpha= | 1 | deg
Re: | 6000000 |  |  | Cd Min: | 0.05919 | at alpha= | 20 | deg
Mach: | 0.1 |  |  | Cl=0 at alpha= | -3.2657 | deg
|  |  |  | @ Cl=0.1, Cd= | 0.0054608
|  |  |  | @ Cl=0.4, Cd= | 0.0031677
|  |  |  | @ Cl=0.6, Cd= | 0.0052987
alpha (deg) | Cl | Cd | Cm | Cl/Cd
-20 | -1.3707 | 0.04741 | -0.0928 | -28.9116
-19.5 | -1.3804 | 0.04086 | -0.095 | -33.7837
-19 | -1.3867 | 0.03553 | -0.0955 | -39.029
-18.5 | -1.3791 | 0.03192 | -0.0949 | -43.2049
-18 | -1.3565 | 0.02976 | -0.094 | -45.5813
-17.5 | -1.3498 | 0.02649 | -0.0921 | -50.9551
-17 | -1.319 | 0.02389 | -0.093 | -55.2114
-16.5 | -1.2606 | 0.02058 | -0.1001 | -61.2536
-16 | -1.1864 | 0.01833 | -0.1084 | -64.7245
-15.5 | -1.161 | 0.01727 | -0.105 | -67.2264
-15 | -1.136 | 0.01622 | -0.1013 | -70.037
-14.5 | -1.1076 | 0.0153 | -0.0978 | -72.3922
-14 | -1.0779 | 0.0145 | -0.0943 | -74.3379
-13.5 | -1.0483 | 0.01387 | -0.0903 | -75.5804
-13 | -1.0119 | 0.01319 | -0.0875 | -76.7172
-12.5 | -0.969 | 0.01258 | -0.0858 | -77.027
-12 | -0.9233 | 0.0121 | -0.0846 | -76.3058
-11.5 | -0.8756 | 0.01166 | -0.0837 | -75.0943
-11 | -0.8264 | 0.01127 | -0.083 | -73.3274
-10.5 | -0.7847 | 0.01016 | -0.0811 | -77.2343
-10 | -0.7354 | 0.00964 | -0.0804 | -76.2863
-9.5 | -0.6844 | 0.00921 | -0.08 | -74.3105
-9 | -0.6327 | 0.00882 | -0.0797 | -71.7347
-8.5 | -0.5801 | 0.00843 | -0.0795 | -68.8138
-8 | -0.5273 | 0.00807 | -0.0794 | -65.3408
-7.5 | -0.4735 | 0.00774 | -0.0795 | -61.1757
-7 | -0.4188 | 0.00746 | -0.0797 | -56.1394
-6.5 | -0.3653 | 0.00707 | -0.0796 | -51.669
-6 | -0.3099 | 0.0068 | -0.08 | -45.5735
-5.5 | -0.2538 | 0.00657 | -0.0804 | -38.6301
-5 | -0.1973 | 0.00638 | -0.081 | -30.9248
-4.5 | -0.1413 | 0.00615 | -0.0814 | -22.9756
-4 | -0.0844 | 0.00596 | -0.082 | -14.1611
-3.5 | -0.0269 | 0.0058 | -0.0827 | -4.6379
-3 | 0.0305 | 0.00562 | -0.0834 | 5.427
-2.5 | 0.0881 | 0.00549 | -0.0842 | 16.0474
-2 | 0.1452 | 0.00535 | -0.0848 | 27.1402
-1.5 | 0.2023 | 0.00491 | -0.0857 | 41.2016
-1 | 0.259 | 0.00438 | -0.0866 | 59.1324
-0.5 | 0.3176 | 0.00338 | -0.0885 | 93.9645
0 | 0.3774 | 0.00316 | -0.0897 | 119.4304
0.5 | 0.4362 | 0.00318 | -0.0907 | 137.1698
1 | 0.4946 | 0.00325 | -0.0915 | 152.1846
1.5 | 0.5432 | 0.00388 | -0.0905 | 140
2 | 0.5846 | 0.00497 | -0.0881 | 117.6258
2.5 | 0.6277 | 0.00589 | -0.0862 | 106.5705
3 | 0.6733 | 0.00664 | -0.0847 | 101.4006
3.5 | 0.7181 | 0.00741 | -0.0829 | 96.9096
4 | 0.7681 | 0.00787 | -0.0822 | 97.5985
4.5 | 0.8198 | 0.00819 | -0.0818 | 100.0977
5 | 0.872 | 0.00847 | -0.0815 | 102.9516
5.5 | 0.9221 | 0.00884 | -0.0808 | 104.31
6 | 0.9724 | 0.00916 | -0.0801 | 106.1572
6.5 | 1.0212 | 0.00951 | -0.0791 | 107.3817
7 | 1.0671 | 0.00998 | -0.0776 | 106.9238
7.5 | 1.1099 | 0.01034 | -0.0754 | 107.3404
8 | 1.1515 | 0.01074 | -0.0731 | 107.216
8.5 | 1.1919 | 0.01124 | -0.0706 | 106.0409
9 | 1.2296 | 0.0119 | -0.0677 | 103.3277
9.5 | 1.2696 | 0.01246 | -0.0654 | 101.8941
10 | 1.3092 | 0.01306 | -0.0631 | 100.245
10.5 | 1.3476 | 0.01375 | -0.0607 | 98.0073
11 | 1.3843 | 0.01456 | -0.0581 | 95.0755
11.5 | 1.4182 | 0.01556 | -0.0552 | 91.144
12 | 1.4542 | 0.01645 | -0.0528 | 88.4012
12.5 | 1.4895 | 0.01741 | -0.0504 | 85.5543
13 | 1.523 | 0.0185 | -0.0479 | 82.3243
13.5 | 1.5546 | 0.01975 | -0.0453 | 78.7139
14 | 1.5832 | 0.02119 | -0.0424 | 74.7145
14.5 | 1.6062 | 0.02272 | -0.0386 | 70.6954
15.5 | 1.658 | 0.02603 | -0.0331 | 63.6957
16 | 1.6815 | 0.02811 | -0.0305 | 59.8186
16.5 | 1.7015 | 0.03057 | -0.028 | 55.6591
17 | 1.7176 | 0.03343 | -0.0254 | 51.379
17.5 | 1.7299 | 0.03681 | -0.0229 | 46.9954
18 | 1.744 | 0.04015 | -0.021 | 43.4371
18.5 | 1.7549 | 0.04399 | -0.0193 | 39.8932
19 | 1.7627 | 0.04833 | -0.0179 | 36.4722
19.5 | 1.7661 | 0.05342 | -0.017 | 33.0607
20 | 1.7666 | 0.05919 | -0.0168 | 29.8463

## 85. Re 6M Mach 0.25 (1)
BIGFOIL.COM POLAR EXPORT
NACA66-413
NACA66-413 |  |  |  | Cl Max: | 1.243 | at alpha= | 8.5 | deg
JavaFoil+Calcfoil stall+Eppler ext transition |  |  |  | L/D Max: | 155.041 | at alpha= | 1 | deg
Re: | 6000000 |  |  | Cd Min: | 0.00357 | at alpha= | -0.5 | deg
Mach: | 0.25 |  |  | Cl=0 at alpha= | -3.582 | deg
|  |  |  | @ Cl=0.1, Cd= | 0.0056487
|  |  |  | @ Cl=0.4, Cd= | 0.0035752
|  |  |  | @ Cl=0.6, Cd= | 0.00404
alpha (deg) | Cl | Cd | Cm | Cl/Cd
-14.5 | -0.423 | 0.1059 | -0.03 | -3.994
-14 | -0.466 | 0.09883 | -0.031 | -4.712
-13.5 | -0.502 | 0.09338 | -0.031 | -5.377
-13 | -0.527 | 0.08798 | -0.032 | -5.991
-12.5 | -0.542 | 0.08104 | -0.033 | -6.693
-12 | -0.547 | 0.07606 | -0.034 | -7.195
-11.5 | -0.547 | 0.07104 | -0.035 | -7.695
-11 | -0.541 | 0.06651 | -0.036 | -8.132
-10.5 | -0.53 | 0.06204 | -0.038 | -8.542
-10 | -0.516 | 0.05602 | -0.043 | -9.21
-9.5 | -0.594 | 0.0102 | -0.073 | -58.25
-9 | -0.565 | 0.00949 | -0.075 | -59.58
-8.5 | -0.529 | 0.00899 | -0.076 | -58.881
-8 | -0.488 | 0.00856 | -0.077 | -56.992
-7.5 | -0.443 | 0.00814 | -0.079 | -54.401
-7 | -0.394 | 0.00781 | -0.08 | -50.449
-6.5 | -0.342 | 0.00746 | -0.081 | -45.828
-6 | -0.287 | 0.0072 | -0.082 | -39.862
-5.5 | -0.23 | 0.00695 | -0.083 | -33.132
-5 | -0.172 | 0.00671 | -0.084 | -25.631
-4.5 | -0.112 | 0.00575 | -0.085 | -19.518
-4 | -0.051 | 0.00591 | -0.086 | -8.694
-3.5 | 0.01 | 0.00575 | -0.088 | 1.741
-3 | 0.072 | 0.00559 | -0.089 | 12.848
-2.5 | 0.134 | 0.00572 | -0.09 | 23.425
-2 | 0.196 | 0.0056 | -0.091 | 35.013
-1.5 | 0.259 | 0.00362 | -0.092 | 71.506
-1 | 0.321 | 0.00366 | -0.093 | 87.814
-0.5 | 0.384 | 0.00357 | -0.094 | 107.332
0 | 0.446 | 0.00359 | -0.095 | 124.09
0.5 | 0.508 | 0.00363 | -0.096 | 139.859
1 | 0.57 | 0.00368 | -0.097 | 155.041
1.5 | 0.63 | 0.0044 | -0.098 | 143.414
2 | 0.691 | 0.00472 | -0.099 | 146.428
2.5 | 0.751 | 0.00523 | -0.1 | 143.457
3 | 0.809 | 0.00818 | -0.1 | 98.874
3.5 | 0.867 | 0.00786 | -0.101 | 110.231
4 | 0.923 | 0.00817 | -0.102 | 112.973
4.5 | 0.976 | 0.00849 | -0.103 | 115.035
5 | 1.028 | 0.0088 | -0.104 | 116.829
5.5 | 1.076 | 0.01039 | -0.105 | 103.55
6 | 1.121 | 0.01088 | -0.106 | 103.043
6.5 | 1.162 | 0.01134 | -0.106 | 102.445
7 | 1.194 | 0.01184 | -0.107 | 100.788
7.5 | 1.218 | 0.01248 | -0.108 | 97.671
8 | 1.235 | 0.01308 | -0.109 | 94.395
8.5 | 1.243 | 0.01374 | -0.109 | 90.496
9 | 1.242 | 0.01443 | -0.11 | 86.059
9.5 | 1.231 | 0.01522 | -0.111 | 80.827
10 | 1.208 | 0.01616 | -0.111 | 74.762
10.5 | 1.175 | 0.01727 | -0.112 | 68.045
11 | 1.128 | 0.01875 | -0.112 | 60.191
11.5 | 0.894 | 0.07404 | -0.063 | 12.074
12 | 0.835 | 0.08133 | -0.057 | 10.264
12.5 | 0.767 | 0.08848 | -0.056 | 8.664
13 | 0.692 | 0.09544 | -0.055 | 7.254
13.5 | 0.613 | 0.10126 | -0.055 | 6.052

## 86. Re 6M Mach 0.25 (2)
BIGFOIL.COM POLAR EXPORT
NACA66-413
NACA66-413 |  |  |  | Cl Max: | 1.6351 | at alpha= | 16 | deg
XFOIL ncrit=9 |  |  |  | L/D Max: | 155.841 | at alpha= | 1 | deg
Re: | 6000000 |  |  | Cd Min: | 0.21027 | at alpha= | -19.5 | deg
Mach: | 0.25 |  |  | Cl=0 at alpha= | -3.2601 | deg
|  |  |  | @ Cl=0.1, Cd= | 0.0055106
|  |  |  | @ Cl=0.4, Cd= | 0.0031919
|  |  |  | @ Cl=0.6, Cd= | 0.0049883
alpha (deg) | Cl | Cd | Cm | Cl/Cd
-19.5 | -0.5767 | 0.21027 | -0.0093 | -2.7427
-19 | -0.566 | 0.20149 | -0.0138 | -2.8091
-18.5 | -0.5518 | 0.19413 | -0.018 | -2.8424
-18 | -0.5404 | 0.186 | -0.0221 | -2.9054
-17.5 | -0.5272 | 0.17874 | -0.026 | -2.9495
-15.5 | -0.9789 | 0.04307 | -0.115 | -22.7281
-15 | -0.9746 | 0.03058 | -0.132 | -31.8705
-14.5 | -0.9978 | 0.02556 | -0.1279 | -39.0376
-14 | -0.9794 | 0.0237 | -0.1239 | -41.3249
-13.5 | -0.9756 | 0.02096 | -0.1183 | -46.5458
-13 | -0.9618 | 0.01885 | -0.1128 | -51.0239
-12.5 | -0.9343 | 0.01765 | -0.1082 | -52.9348
-12 | -0.9179 | 0.01602 | -0.1015 | -57.2971
-11.5 | -0.8838 | 0.01453 | -0.0975 | -60.8259
-11 | -0.8383 | 0.01368 | -0.0951 | -61.2792
-10.5 | -0.7946 | 0.01256 | -0.0925 | -63.2643
-10 | -0.753 | 0.01109 | -0.0896 | -67.899
-9.5 | -0.7058 | 0.01011 | -0.0875 | -69.8121
-9 | -0.6524 | 0.00957 | -0.0864 | -68.1714
-8.5 | -0.5986 | 0.00907 | -0.0855 | -65.9978
-8 | -0.5447 | 0.00857 | -0.0846 | -63.5589
-7.5 | -0.4894 | 0.00811 | -0.084 | -60.3453
-7 | -0.4336 | 0.00774 | -0.0837 | -56.0207
-6.5 | -0.3768 | 0.00743 | -0.0835 | -50.7133
-6 | -0.3208 | 0.00696 | -0.0833 | -46.092
-5.5 | -0.263 | 0.0067 | -0.0834 | -39.2537
-5 | -0.2048 | 0.00649 | -0.0837 | -31.5562
-4.5 | -0.1465 | 0.00627 | -0.084 | -23.3652
-4 | -0.0877 | 0.00602 | -0.0845 | -14.5681
-3.5 | -0.0284 | 0.00585 | -0.0852 | -4.8547
-3 | 0.0308 | 0.00568 | -0.0858 | 5.4225
-2 | 0.1493 | 0.00539 | -0.0872 | 27.6994
-1.5 | 0.2083 | 0.00502 | -0.088 | 41.494
-1 | 0.2663 | 0.00445 | -0.0889 | 59.8427
-0.5 | 0.3268 | 0.0034 | -0.0909 | 96.1176
0 | 0.3885 | 0.00319 | -0.0922 | 121.7868
0.5 | 0.4493 | 0.0032 | -0.0932 | 140.4062
1 | 0.5096 | 0.00327 | -0.094 | 155.841
1.5 | 0.5613 | 0.00379 | -0.0932 | 148.1003
2 | 0.6007 | 0.00501 | -0.0901 | 119.9002
2.5 | 0.643 | 0.006 | -0.0876 | 107.1667
3.5 | 0.7318 | 0.00763 | -0.0832 | 95.9109
4 | 0.7838 | 0.00802 | -0.0824 | 97.7307
4.5 | 0.8362 | 0.00837 | -0.0815 | 99.9044
5 | 0.8886 | 0.00869 | -0.0807 | 102.2555
5.5 | 0.939 | 0.00907 | -0.0794 | 103.5281
6 | 0.9884 | 0.00942 | -0.0779 | 104.9257
6.5 | 1.0311 | 0.00983 | -0.075 | 104.8932
7 | 1.0731 | 0.01033 | -0.0719 | 103.8819
7.5 | 1.1168 | 0.01082 | -0.0693 | 103.2163
8 | 1.1601 | 0.01136 | -0.0667 | 102.1215
8.5 | 1.2007 | 0.01206 | -0.0636 | 99.5605
9 | 1.2415 | 0.01279 | -0.0606 | 97.068
9.5 | 1.2827 | 0.01353 | -0.0578 | 94.8041
10 | 1.3229 | 0.01435 | -0.0548 | 92.1882
10.5 | 1.361 | 0.01534 | -0.0516 | 88.7223
11 | 1.3965 | 0.01654 | -0.0481 | 84.4317
11.5 | 1.4347 | 0.01763 | -0.0451 | 81.3783
12.5 | 1.5039 | 0.0204 | -0.0385 | 73.7206
13 | 1.5337 | 0.02221 | -0.0348 | 69.0545
13.5 | 1.5633 | 0.02408 | -0.0313 | 64.9211
14 | 1.5897 | 0.02624 | -0.0277 | 60.5831
15.5 | 1.6289 | 0.036 | -0.015 | 45.2472
16 | 1.6351 | 0.04056 | -0.0119 | 40.3131
16.5 | 1.6345 | 0.04609 | -0.0093 | 35.4632
17 | 1.624 | 0.05305 | -0.0077 | 30.6126
17.5 | 1.6047 | 0.06169 | -0.0075 | 26.0123
18 | 1.5766 | 0.07244 | -0.0097 | 21.7642
18.5 | 1.5421 | 0.08534 | -0.0146 | 18.0701
19 | 1.502 | 0.10055 | -0.0226 | 14.9378
19.5 | 1.4563 | 0.11803 | -0.0334 | 12.3384
20 | 1.4061 | 0.13754 | -0.0466 | 10.2232

## 87. Re 6M Mach 0.50 (1)
BIGFOIL.COM POLAR EXPORT
NACA66-413
NACA66-413 |  |  |  | Cl Max: | 1.273 | at alpha= | 20 | deg
JavaFoil+Calcfoil stall+Eppler ext transition |  |  |  | L/D Max: | 165.8 | at alpha= | 1 | deg
Re: | 6000000 |  |  | Cd Min: | 0.00368 | at alpha= | -1 | deg
Mach: | 0.5 |  |  | Cl=0 at alpha= | -3.5809 | deg
|  |  |  | @ Cl=0.1, Cd= | 0.0062765
|  |  |  | @ Cl=0.4, Cd= | 0.00368
|  |  |  | @ Cl=0.6, Cd= | 0.003812
alpha (deg) | Cl | Cd | Cm | Cl/Cd
-20 | -0.9 | 0.15474 | -0.035 | -5.818
-19.5 | -0.871 | 0.15045 | -0.035 | -5.789
-19 | -0.843 | 0.14549 | -0.034 | -5.796
-18.5 | -0.816 | 0.14108 | -0.035 | -5.786
-18 | -0.79 | 0.13629 | -0.036 | -5.794
-17.5 | -0.764 | 0.13322 | -0.037 | -5.732
-17 | -0.735 | 0.12904 | -0.036 | -5.697
-16.5 | -0.707 | 0.12402 | -0.036 | -5.702
-16 | -0.68 | 0.1212 | -0.036 | -5.613
-15.5 | -0.654 | 0.10561 | -0.037 | -6.189
-15 | -0.627 | 0.09946 | -0.038 | -6.304
-14.5 | -0.599 | 0.10636 | -0.037 | -5.631
-14 | -0.572 | 0.09816 | -0.038 | -5.826
-13.5 | -0.545 | 0.08975 | -0.039 | -6.073
-13 | -0.519 | 0.08221 | -0.041 | -6.312
-12.5 | -0.493 | 0.07626 | -0.044 | -6.463
-12 | -0.469 | 0.06847 | -0.048 | -6.842
-11.5 | -0.436 | 0.0744 | -0.041 | -5.855
-11 | -0.407 | 0.07529 | -0.039 | -5.41
-10.5 | -0.38 | 0.06783 | -0.04 | -5.604
-10 | -0.353 | 0.06187 | -0.041 | -5.706
-9.5 | -0.326 | 0.05723 | -0.044 | -5.7
-9 | -0.3 | 0.05237 | -0.047 | -5.724
-8.5 | -0.27 | 0.0546 | -0.041 | -4.951
-8 | -0.243 | 0.05147 | -0.04 | -4.714
-7.5 | -0.216 | 0.0472 | -0.042 | -4.566
-7 | -0.304 | 0.04336 | -0.046 | -7.009
-6.5 | -0.347 | 0.00865 | -0.09 | -40.158
-6 | -0.303 | 0.00806 | -0.091 | -37.601
-5.5 | -0.248 | 0.00762 | -0.092 | -32.566
-5 | -0.188 | 0.0073 | -0.094 | -25.673
-4.5 | -0.123 | 0.007 | -0.095 | -17.611
-4 | -0.057 | 0.00675 | -0.096 | -8.419
-3.5 | 0.011 | 0.00654 | -0.097 | 1.697
-3 | 0.08 | 0.00632 | -0.099 | 12.622
-2.5 | 0.149 | 0.00617 | -0.1 | 24.139
-2 | 0.218 | 0.00599 | -0.101 | 36.498
-1.5 | 0.289 | 0.00585 | -0.102 | 49.336
-1 | 0.359 | 0.00368 | -0.104 | 97.679
-0.5 | 0.429 | 0.00368 | -0.105 | 116.621
0 | 0.499 | 0.00374 | -0.106 | 133.231
0.5 | 0.568 | 0.00378 | -0.107 | 150.44
1 | 0.638 | 0.00385 | -0.108 | 165.8
1.5 | 0.703 | 0.00449 | -0.109 | 156.617
2 | 0.77 | 0.00516 | -0.11 | 149.226
2.5 | 0.836 | 0.00594 | -0.111 | 140.829
3 | 0.899 | 0.00959 | -0.112 | 93.747
3.5 | 0.959 | 0.01005 | -0.113 | 95.433
4 | 1.016 | 0.01053 | -0.114 | 96.462
4.5 | 1.066 | 0.01108 | -0.115 | 96.254
5 | 1.109 | 0.01173 | -0.116 | 94.576
5.5 | 1.14 | 0.01241 | -0.117 | 91.795
6 | 1.15 | 0.01323 | -0.117 | 86.926
6.5 | 1.121 | 0.01434 | -0.118 | 78.175
7 | 0.576 | 0.04874 | -0.055 | 11.821
7.5 | 0.606 | 0.04883 | -0.063 | 12.404
8 | 0.629 | 0.05708 | -0.054 | 11.024
8.5 | 0.803 | 0.01718 | -0.121 | 46.71
9 | 0.833 | 0.01841 | -0.122 | 45.252
9.5 | 0.86 | 0.0201 | -0.122 | 42.765
10 | 0.738 | 0.06782 | -0.064 | 10.885
10.5 | 0.763 | 0.07922 | -0.061 | 9.635
11 | 0.952 | 0.02272 | -0.124 | 41.911
11.5 | 0.828 | 0.07323 | -0.078 | 11.302
12 | 0.845 | 0.08344 | -0.069 | 10.133
12.5 | 0.871 | 0.0929 | -0.068 | 9.374
13 | 0.898 | 0.08787 | -0.07 | 10.217
13.5 | 0.923 | 0.09479 | -0.07 | 9.742
14 | 0.95 | 0.10414 | -0.071 | 9.122
14.5 | 0.982 | 0.10738 | -0.078 | 9.142
15 | 1.003 | 0.11362 | -0.073 | 8.827
15.5 | 1.029 | 0.11524 | -0.075 | 8.931
16 | 1.059 | 0.12269 | -0.079 | 8.631
16.5 | 1.092 | 0.12505 | -0.085 | 8.73
17 | 1.109 | 0.12953 | -0.079 | 8.563
17.5 | 1.136 | 0.13502 | -0.081 | 8.41
18 | 1.169 | 0.13553 | -0.087 | 8.627
18.5 | 1.208 | 0.13446 | -0.094 | 8.981
19 | 1.215 | 0.14609 | -0.085 | 8.315
19.5 | 1.24 | 0.15439 | -0.085 | 8.035
20 | 1.273 | 0.15423 | -0.09 | 8.255

## 88. Re 6M Mach 0.50 (2)
BIGFOIL.COM POLAR EXPORT
NACA66-413
NACA66-413 |  |  |  | Cl Max: | 1.2108 | at alpha= | 9.5 | deg
XFOIL ncrit=9 |  |  |  | L/D Max: | 182.642 | at alpha= | 1.5 | deg
Re: | 6000000 |  |  | Cd Min: | 0.28672 | at alpha= | 20 | deg
Mach: | 0.5 |  |  | Cl=0 at alpha= | -3.2349 | deg
|  |  |  | @ Cl=0.1, Cd= | 0.0057485
|  |  |  | @ Cl=0.4, Cd= | 0.0034517
|  |  |  | @ Cl=0.6, Cd= | 0.0034305
alpha (deg) | Cl | Cd | Cm | Cl/Cd
-20 | -0.6052 | 0.24283 | -0.0052 | -2.4923
-19.5 | -0.5857 | 0.23417 | -0.0101 | -2.5012
-19 | -0.5655 | 0.22617 | -0.0148 | -2.5003
-18.5 | -0.5463 | 0.21775 | -0.0195 | -2.5088
-17.5 | -0.4985 | 0.19806 | -0.0331 | -2.5169
-17 | -0.456 | 0.18619 | -0.0466 | -2.4491
-15.5 | -0.338 | 0.15283 | -0.0843 | -2.2116
-15 | -0.3218 | 0.14666 | -0.0868 | -2.1942
-14.5 | -0.3099 | 0.13863 | -0.0904 | -2.2354
-14 | -0.2989 | 0.13034 | -0.0941 | -2.2932
-13.5 | -0.2895 | 0.12214 | -0.0981 | -2.3702
-12.5 | -0.2649 | 0.10752 | -0.1055 | -2.4637
-12 | -0.2609 | 0.09882 | -0.1097 | -2.6402
-11.5 | -0.2584 | 0.0901 | -0.114 | -2.8679
-11 | -0.2599 | 0.08123 | -0.1186 | -3.1996
-10.5 | -0.2708 | 0.07116 | -0.1241 | -3.8055
-10 | -0.2794 | 0.06138 | -0.1302 | -4.552
-9 | -0.357 | 0.03836 | -0.1429 | -9.3066
-8.5 | -0.3958 | 0.03227 | -0.1376 | -12.2653
-8 | -0.4281 | 0.02759 | -0.1276 | -15.5165
-7.5 | -0.4345 | 0.02233 | -0.1198 | -19.4581
-7 | -0.4298 | 0.01619 | -0.1124 | -26.5473
-6.5 | -0.4033 | 0.01074 | -0.1065 | -37.5512
-6 | -0.3522 | 0.00893 | -0.1026 | -39.4401
-5.5 | -0.2974 | 0.00771 | -0.0994 | -38.5733
-5 | -0.2335 | 0.00716 | -0.0978 | -32.6117
-4.5 | -0.1678 | 0.00678 | -0.0969 | -24.7493
-4 | -0.1017 | 0.00648 | -0.0964 | -15.6944
-3.5 | -0.0359 | 0.00618 | -0.0961 | -5.8091
-3 | 0.0318 | 0.00596 | -0.0964 | 5.3356
-2.5 | 0.0994 | 0.00575 | -0.0969 | 17.287
-2 | 0.1671 | 0.00558 | -0.0976 | 29.9462
-1.5 | 0.2344 | 0.0054 | -0.0983 | 43.4074
-1 | 0.2986 | 0.00484 | -0.0989 | 61.6942
-0.5 | 0.3666 | 0.00358 | -0.1011 | 102.4022
0 | 0.4369 | 0.00331 | -0.1028 | 131.994
0.5 | 0.5068 | 0.00332 | -0.104 | 152.6506
1 | 0.5758 | 0.00338 | -0.1049 | 170.355
1.5 | 0.6429 | 0.00352 | -0.1053 | 182.642
2 | 0.6677 | 0.00523 | -0.0977 | 127.6673
2.5 | 0.6998 | 0.00644 | -0.0915 | 108.6646
3.5 | 0.7558 | 0.00845 | -0.0769 | 89.4438
4 | 0.8053 | 0.00897 | -0.0736 | 89.777
4.5 | 0.8568 | 0.00948 | -0.0706 | 90.3797
5 | 0.9068 | 0.01012 | -0.0672 | 89.6047
5.5 | 0.9572 | 0.0108 | -0.0637 | 88.6296
6 | 1.0073 | 0.01156 | -0.0601 | 87.1367
6.5 | 1.053 | 0.0126 | -0.0556 | 83.5714
7 | 1.1 | 0.0137 | -0.0512 | 80.292
7.5 | 1.1423 | 0.01513 | -0.046 | 75.499
8 | 1.1789 | 0.01698 | -0.04 | 69.4287
8.5 | 1.2018 | 0.01981 | -0.0326 | 60.6663
9 | 1.2092 | 0.02481 | -0.0243 | 48.7384
9.5 | 1.2108 | 0.0312 | -0.0172 | 38.8077
10 | 1.1798 | 0.03968 | -0.0105 | 29.7329
10.5 | 1.1423 | 0.04889 | -0.0066 | 23.3647
11 | 1.1025 | 0.05953 | -0.0061 | 18.5201
11.5 | 1.0639 | 0.07184 | -0.0097 | 14.8093
12 | 1.0295 | 0.08615 | -0.0177 | 11.9501
12.5 | 1.0012 | 0.10256 | -0.0293 | 9.7621
13 | 0.9809 | 0.12063 | -0.0415 | 8.1315
13.5 | 0.9658 | 0.13659 | -0.0517 | 7.0708
14 | 0.9563 | 0.15127 | -0.0611 | 6.3218
15 | 0.9575 | 0.17728 | -0.0774 | 5.4011
15.5 | 0.9599 | 0.19065 | -0.0857 | 5.0349
16 | 0.9653 | 0.20391 | -0.0937 | 4.734
16.5 | 0.9772 | 0.21561 | -0.1008 | 4.5323
17 | 0.9931 | 0.226 | -0.1072 | 4.3942
17.5 | 1.0074 | 0.23727 | -0.114 | 4.2458
18.5 | 1.0283 | 0.25741 | -0.1233 | 3.9948
19 | 1.047 | 0.26731 | -0.1294 | 3.9168
19.5 | 1.0661 | 0.27709 | -0.1356 | 3.8475
20 | 1.0856 | 0.28672 | -0.1416 | 3.7863

## 89. Re 7M Mach 0.00 (1)
BIGFOIL.COM POLAR EXPORT
NACA66-413
NACA66-413 |  |  |  | Cl Max: | 1.294 | at alpha= | 10 | deg
JavaFoil+Calcfoil stall+Eppler ext transition |  |  |  | L/D Max: | 136.668 | at alpha= | 0.5 | deg
Re: | 7000000 |  |  | Cd Min: | 0.00352 | at alpha= | -1 | deg
Mach: | 0 |  |  | Cl=0 at alpha= | -3.5833 | deg
|  |  |  | @ Cl=0.1, Cd= | 0.005575
|  |  |  | @ Cl=0.4, Cd= | 0.0035743
|  |  |  | @ Cl=0.6, Cd= | 0.0047369
alpha (deg) | Cl | Cd | Cm | Cl/Cd
-16.5 | -0.576 | 0.12009 | -0.028 | -4.799
-16 | -0.593 | 0.11391 | -0.029 | -5.205
-15.5 | -0.608 | 0.10705 | -0.03 | -5.679
-15 | -0.621 | 0.10101 | -0.031 | -6.148
-14.5 | -0.631 | 0.09597 | -0.032 | -6.579
-14 | -0.639 | 0.09042 | -0.033 | -7.068
-13.5 | -0.643 | 0.08494 | -0.034 | -7.574
-13 | -0.643 | 0.07839 | -0.036 | -8.197
-12.5 | -0.637 | 0.07206 | -0.039 | -8.836
-12 | -0.63 | 0.06232 | -0.044 | -10.108
-11.5 | -0.721 | 0.01197 | -0.067 | -60.245
-11 | -0.7 | 0.01105 | -0.068 | -63.349
-10.5 | -0.675 | 0.0102 | -0.069 | -66.213
-10 | -0.645 | 0.00956 | -0.071 | -67.486
-9.5 | -0.61 | 0.00916 | -0.072 | -66.66
-9 | -0.572 | 0.00869 | -0.073 | -65.834
-8.5 | -0.53 | 0.00833 | -0.074 | -63.691
-8 | -0.485 | 0.00798 | -0.075 | -60.814
-7.5 | -0.438 | 0.00764 | -0.076 | -57.293
-7 | -0.387 | 0.00733 | -0.077 | -52.823
-6.5 | -0.335 | 0.00705 | -0.079 | -47.512
-6 | -0.28 | 0.00685 | -0.08 | -40.971
-5.5 | -0.225 | 0.00619 | -0.081 | -36.282
-5 | -0.167 | 0.00595 | -0.082 | -28.13
-4.5 | -0.109 | 0.00581 | -0.083 | -18.764
-4 | -0.05 | 0.00594 | -0.084 | -8.403
-3.5 | 0.01 | 0.00577 | -0.085 | 1.683
-3 | 0.07 | 0.00565 | -0.086 | 12.329
-2.5 | 0.13 | 0.0055 | -0.087 | 23.588
-2 | 0.19 | 0.00537 | -0.088 | 35.407
-1.5 | 0.251 | 0.00384 | -0.089 | 65.286
-1 | 0.311 | 0.00352 | -0.09 | 88.311
-0.5 | 0.371 | 0.00356 | -0.091 | 104.32
0 | 0.432 | 0.00359 | -0.092 | 120.274
0.5 | 0.492 | 0.0036 | -0.093 | 136.668
1 | 0.552 | 0.00429 | -0.094 | 128.581
1.5 | 0.61 | 0.00483 | -0.095 | 126.453
2 | 0.669 | 0.00532 | -0.096 | 125.924
2.5 | 0.727 | 0.00544 | -0.096 | 133.773
3 | 0.784 | 0.00779 | -0.097 | 100.763
3.5 | 0.841 | 0.00808 | -0.098 | 104.025
4 | 0.896 | 0.00833 | -0.099 | 107.563
4.5 | 0.949 | 0.00863 | -0.1 | 109.967
5 | 1.001 | 0.00832 | -0.101 | 120.285
5.5 | 1.05 | 0.00858 | -0.102 | 122.406
6 | 1.097 | 0.0089 | -0.103 | 123.219
6.5 | 1.141 | 0.00857 | -0.103 | 133.171
7 | 1.178 | 0.01093 | -0.104 | 107.797
7.5 | 1.211 | 0.01146 | -0.105 | 105.673
8 | 1.239 | 0.01194 | -0.106 | 103.786
8.5 | 1.261 | 0.01244 | -0.106 | 101.375
9 | 1.278 | 0.01305 | -0.107 | 97.973
9.5 | 1.289 | 0.01357 | -0.108 | 95.04
10 | 1.294 | 0.01419 | -0.108 | 91.212
10.5 | 1.293 | 0.015 | -0.109 | 86.26
11 | 1.287 | 0.01585 | -0.109 | 81.226
11.5 | 1.275 | 0.0168 | -0.11 | 75.894
12 | 1.252 | 0.01786 | -0.11 | 70.098
12.5 | 1.22 | 0.0191 | -0.111 | 63.849
13 | 1.182 | 0.02051 | -0.111 | 57.658
13.5 | 1.131 | 0.02389 | -0.11 | 47.363
14 | 0.939 | 0.0834 | -0.076 | 11.264
14.5 | 0.892 | 0.09722 | -0.066 | 9.176
15 | 0.855 | 0.10458 | -0.064 | 8.173

## 90. Re 7M Mach 0.00 (2)
BIGFOIL.COM POLAR EXPORT
NACA66-413
NACA66-413 |  |  |  | Cl Max: | 1.8116 | at alpha= | 20 | deg
XFOIL ncrit=9 |  |  |  | L/D Max: | 155.949 | at alpha= | 1 | deg
Re: | 7000000 |  |  | Cd Min: | 0.05103 | at alpha= | 20 | deg
Mach: | 0 |  |  | Cl=0 at alpha= | -3.2697 | deg
|  |  |  | @ Cl=0.1, Cd= | 0.0053062
|  |  |  | @ Cl=0.4, Cd= | 0.0030819
|  |  |  | @ Cl=0.6, Cd= | 0.0054855
alpha (deg) | Cl | Cd | Cm | Cl/Cd
-20 | -1.4742 | 0.03417 | -0.0914 | -43.1431
-19.5 | -1.4649 | 0.03088 | -0.0908 | -47.4385
-19 | -1.4534 | 0.02793 | -0.0897 | -52.0372
-18.5 | -1.4351 | 0.02568 | -0.0884 | -55.884
-18 | -1.4096 | 0.0241 | -0.0871 | -58.4896
-17.5 | -1.3769 | 0.02191 | -0.0878 | -62.8435
-17 | -1.311 | 0.02004 | -0.0944 | -65.4192
-16.5 | -1.237 | 0.0177 | -0.1033 | -69.887
-16 | -1.2074 | 0.01646 | -0.1014 | -73.3536
-15.5 | -1.1829 | 0.0155 | -0.0977 | -76.3161
-15 | -1.1546 | 0.01466 | -0.0944 | -78.7585
-14.5 | -1.1266 | 0.01384 | -0.0909 | -81.4017
-14 | -1.0992 | 0.01321 | -0.0867 | -83.2097
-13.5 | -1.0606 | 0.01268 | -0.0846 | -83.6435
-13 | -1.0185 | 0.01208 | -0.0831 | -84.3129
-12.5 | -0.9744 | 0.01156 | -0.0818 | -84.2907
-12 | -0.9274 | 0.01113 | -0.0811 | -83.3243
-11.5 | -0.879 | 0.01076 | -0.0805 | -81.6914
-11 | -0.8293 | 0.0104 | -0.0801 | -79.7404
-10.5 | -0.7837 | 0.00966 | -0.079 | -81.1284
-10 | -0.7345 | 0.00913 | -0.0785 | -80.4491
-9 | -0.6319 | 0.00834 | -0.0781 | -75.7674
-8.5 | -0.5795 | 0.008 | -0.0781 | -72.4375
-8 | -0.5263 | 0.00768 | -0.0782 | -68.5286
-7.5 | -0.4723 | 0.00738 | -0.0784 | -63.9973
-7 | -0.418 | 0.00714 | -0.0787 | -58.5434
-6.5 | -0.3636 | 0.00683 | -0.079 | -53.2357
-6 | -0.3084 | 0.00655 | -0.0794 | -47.084
-5.5 | -0.2527 | 0.00633 | -0.0799 | -39.921
-5 | -0.1967 | 0.00617 | -0.0804 | -31.8801
-4.5 | -0.1402 | 0.00596 | -0.081 | -23.5235
-4 | -0.0834 | 0.00576 | -0.0817 | -14.4792
-3.5 | -0.0263 | 0.00561 | -0.0824 | -4.6881
-3 | 0.0308 | 0.00546 | -0.0832 | 5.641
-2.5 | 0.0878 | 0.00534 | -0.0838 | 16.4419
-2 | 0.1456 | 0.00518 | -0.0847 | 28.1081
-1.5 | 0.2021 | 0.00486 | -0.0854 | 41.5844
-1 | 0.259 | 0.00438 | -0.0864 | 59.1324
-0.5 | 0.317 | 0.00361 | -0.0879 | 87.8116
0 | 0.3762 | 0.00309 | -0.0895 | 121.7476
0.5 | 0.4353 | 0.00307 | -0.0906 | 141.7915
1 | 0.4928 | 0.00316 | -0.0913 | 155.9494
1.5 | 0.5348 | 0.00423 | -0.0891 | 126.4303
2 | 0.579 | 0.00511 | -0.0874 | 113.3072
2.5 | 0.6243 | 0.00592 | -0.0859 | 105.4561
3.5 | 0.7176 | 0.00728 | -0.0833 | 98.5714
4 | 0.7692 | 0.00763 | -0.083 | 100.8126
4.5 | 0.8212 | 0.00794 | -0.0827 | 103.4257
5.5 | 0.9239 | 0.00856 | -0.082 | 107.9322
6 | 0.9747 | 0.00885 | -0.0815 | 110.1356
6.5 | 1.0236 | 0.00922 | -0.0807 | 111.0195
7 | 1.0711 | 0.00962 | -0.0796 | 111.341
7.5 | 1.1186 | 0.00998 | -0.0786 | 112.0842
8.5 | 1.2 | 0.01082 | -0.0738 | 110.9057
9 | 1.2384 | 0.01137 | -0.0711 | 108.9182
9.5 | 1.2783 | 0.01186 | -0.0688 | 107.7825
10 | 1.3174 | 0.01242 | -0.0665 | 106.0709
10.5 | 1.3555 | 0.01305 | -0.0641 | 103.8697
11 | 1.3913 | 0.01383 | -0.0615 | 100.6001
11.5 | 1.4265 | 0.01468 | -0.0589 | 97.173
12 | 1.4631 | 0.01546 | -0.0566 | 94.6378
12.5 | 1.4983 | 0.01633 | -0.0543 | 91.7514
13.5 | 1.5637 | 0.01845 | -0.0493 | 84.7534
14 | 1.5933 | 0.01975 | -0.0467 | 80.6734
14.5 | 1.6211 | 0.02117 | -0.0439 | 76.5753
16 | 1.6968 | 0.02572 | -0.0354 | 65.972
16.5 | 1.719 | 0.02779 | -0.0329 | 61.8568
17 | 1.7381 | 0.03019 | -0.0304 | 57.572
17.5 | 1.7515 | 0.03316 | -0.0277 | 52.8197
18 | 1.7687 | 0.03595 | -0.0257 | 49.1989
18.5 | 1.7838 | 0.03904 | -0.0239 | 45.6916
19 | 1.7966 | 0.04249 | -0.0223 | 42.2829
19.5 | 1.8059 | 0.04647 | -0.021 | 38.8616
20 | 1.8116 | 0.05103 | -0.02 | 35.5007

## 91. Re 7M Mach 0.10 (1)
BIGFOIL.COM POLAR EXPORT
NACA66-413
NACA66-413 |  |  |  | Cl Max: | 1.286 | at alpha= | 10 | deg
JavaFoil+Calcfoil stall+Eppler ext transition |  |  |  | L/D Max: | 136.143 | at alpha= | 0.5 | deg
Re: | 7000000 |  |  | Cd Min: | 0.00354 | at alpha= | -1 | deg
Mach: | 0.1 |  |  | Cl=0 at alpha= | -3.5833 | deg
|  |  |  | @ Cl=0.1, Cd= | 0.005555
|  |  |  | @ Cl=0.4, Cd= | 0.0035744
|  |  |  | @ Cl=0.6, Cd= | 0.0047266
alpha (deg) | Cl | Cd | Cm | Cl/Cd
-16.5 | -0.542 | 0.12197 | -0.028 | -4.44
-16 | -0.562 | 0.11533 | -0.029 | -4.869
-15.5 | -0.58 | 0.10859 | -0.03 | -5.341
-15 | -0.596 | 0.10305 | -0.03 | -5.786
-14.5 | -0.61 | 0.09764 | -0.031 | -6.248
-14 | -0.621 | 0.09153 | -0.032 | -6.785
-13.5 | -0.629 | 0.08634 | -0.033 | -7.28
-13 | -0.63 | 0.08 | -0.035 | -7.871
-12.5 | -0.625 | 0.07421 | -0.037 | -8.426
-12 | -0.616 | 0.06761 | -0.04 | -9.115
-11.5 | -0.694 | 0.01672 | -0.064 | -41.475
-11 | -0.692 | 0.01166 | -0.068 | -59.327
-10.5 | -0.671 | 0.01037 | -0.07 | -64.728
-10 | -0.643 | 0.00967 | -0.071 | -66.498
-9.5 | -0.609 | 0.00926 | -0.072 | -65.825
-9 | -0.572 | 0.00876 | -0.073 | -65.269
-8.5 | -0.531 | 0.00837 | -0.074 | -63.388
-8 | -0.486 | 0.00803 | -0.076 | -60.524
-7.5 | -0.439 | 0.00767 | -0.077 | -57.165
-7 | -0.388 | 0.00737 | -0.078 | -52.73
-6.5 | -0.336 | 0.00708 | -0.079 | -47.449
-6 | -0.282 | 0.00689 | -0.08 | -40.872
-5.5 | -0.225 | 0.00586 | -0.081 | -38.484
-5 | -0.168 | 0.00599 | -0.082 | -28.019
-4.5 | -0.109 | 0.00583 | -0.083 | -18.782
-4 | -0.05 | 0.00591 | -0.084 | -8.482
-3.5 | 0.01 | 0.00575 | -0.085 | 1.699
-3 | 0.07 | 0.00562 | -0.086 | 12.459
-2.5 | 0.13 | 0.00549 | -0.087 | 23.773
-2 | 0.191 | 0.00542 | -0.088 | 35.256
-1.5 | 0.252 | 0.00386 | -0.089 | 65.409
-1 | 0.313 | 0.00354 | -0.09 | 88.461
-0.5 | 0.373 | 0.00357 | -0.091 | 104.489
0 | 0.434 | 0.00358 | -0.092 | 121.291
0.5 | 0.495 | 0.00363 | -0.093 | 136.143
1 | 0.555 | 0.00433 | -0.094 | 128.182
1.5 | 0.614 | 0.00485 | -0.095 | 126.587
2 | 0.673 | 0.00499 | -0.096 | 134.866
2.5 | 0.731 | 0.00547 | -0.097 | 133.523
3 | 0.788 | 0.00786 | -0.098 | 100.25
3.5 | 0.845 | 0.00809 | -0.099 | 104.449
4 | 0.9 | 0.00834 | -0.1 | 107.85
4.5 | 0.954 | 0.00809 | -0.1 | 117.914
5 | 1.005 | 0.00837 | -0.101 | 120.102
5.5 | 1.054 | 0.00862 | -0.102 | 122.354
6 | 1.101 | 0.00897 | -0.103 | 122.763
6.5 | 1.145 | 0.01056 | -0.104 | 108.401
7 | 1.181 | 0.01103 | -0.105 | 107.106
7.5 | 1.213 | 0.01155 | -0.105 | 105.053
8 | 1.24 | 0.01204 | -0.106 | 102.975
8.5 | 1.26 | 0.01259 | -0.107 | 100.145
9 | 1.275 | 0.01318 | -0.107 | 96.729
9.5 | 1.284 | 0.01371 | -0.108 | 93.595
10 | 1.286 | 0.01438 | -0.109 | 89.402
10.5 | 1.282 | 0.01527 | -0.109 | 83.944
11 | 1.271 | 0.01615 | -0.11 | 78.704
11.5 | 1.254 | 0.01711 | -0.11 | 73.307
12 | 1.226 | 0.01825 | -0.111 | 67.178
12.5 | 1.19 | 0.01932 | -0.111 | 61.597
13 | 1.132 | 0.02322 | -0.109 | 48.751
13.5 | 0.93 | 0.0839 | -0.071 | 11.088
14 | 0.886 | 0.09392 | -0.065 | 9.433
14.5 | 0.845 | 0.10101 | -0.062 | 8.369
15 | 0.805 | 0.10869 | -0.06 | 7.403

## 92. Re 7M Mach 0.10 (2)
BIGFOIL.COM POLAR EXPORT
NACA66-413
NACA66-413 |  |  |  | Cl Max: | 1.792 | at alpha= | 20 | deg
XFOIL ncrit=9 |  |  |  | L/D Max: | 156.835 | at alpha= | 1 | deg
Re: | 7000000 |  |  | Cd Min: | 0.05626 | at alpha= | 20 | deg
Mach: | 0.1 |  |  | Cl=0 at alpha= | -3.2683 | deg
|  |  |  | @ Cl=0.1, Cd= | 0.0053076
|  |  |  | @ Cl=0.4, Cd= | 0.0030863
|  |  |  | @ Cl=0.6, Cd= | 0.0054491
alpha (deg) | Cl | Cd | Cm | Cl/Cd
-20 | -1.4326 | 0.04069 | -0.0949 | -35.2077
-19.5 | -1.4345 | 0.03579 | -0.0954 | -40.081
-19 | -1.4319 | 0.03169 | -0.0948 | -45.1846
-18.5 | -1.4201 | 0.02865 | -0.0936 | -49.5672
-18 | -1.3981 | 0.02659 | -0.0923 | -52.5799
-17.5 | -1.3799 | 0.02394 | -0.0909 | -57.6399
-17 | -1.3166 | 0.02195 | -0.0968 | -59.9818
-16.5 | -1.2439 | 0.01941 | -0.1054 | -64.0855
-16 | -1.202 | 0.01753 | -0.1067 | -68.5682
-15.5 | -1.1805 | 0.01638 | -0.1026 | -72.0696
-15 | -1.1533 | 0.01539 | -0.0991 | -74.9383
-14.5 | -1.1257 | 0.01443 | -0.0954 | -78.0111
-14 | -1.097 | 0.01368 | -0.0914 | -80.1901
-13.5 | -1.0646 | 0.01311 | -0.0878 | -81.2052
-13 | -1.0233 | 0.01245 | -0.0858 | -82.1928
-12.5 | -0.9797 | 0.01187 | -0.0843 | -82.5358
-12 | -0.9329 | 0.01138 | -0.0832 | -81.9772
-11.5 | -0.8845 | 0.01096 | -0.0824 | -80.7026
-11 | -0.8346 | 0.01059 | -0.0818 | -78.8102
-10.5 | -0.7875 | 0.00993 | -0.0807 | -79.3051
-10 | -0.7391 | 0.00929 | -0.0799 | -79.5587
-9.5 | -0.6885 | 0.00883 | -0.0794 | -77.9728
-9 | -0.636 | 0.00844 | -0.0792 | -75.3555
-8.5 | -0.5834 | 0.00808 | -0.079 | -72.203
-8 | -0.5298 | 0.00774 | -0.079 | -68.4496
-7.5 | -0.4755 | 0.00743 | -0.0792 | -63.9973
-7 | -0.4208 | 0.00718 | -0.0794 | -58.6072
-6.5 | -0.3658 | 0.00688 | -0.0796 | -53.1686
-6 | -0.3104 | 0.00658 | -0.0799 | -47.1733
-5.5 | -0.2544 | 0.00636 | -0.0804 | -40
-4.5 | -0.1411 | 0.00598 | -0.0815 | -23.5953
-4 | -0.084 | 0.00577 | -0.0822 | -14.5581
-3.5 | -0.0266 | 0.00562 | -0.0829 | -4.7331
-3 | 0.0308 | 0.00547 | -0.0836 | 5.6307
-2.5 | 0.0882 | 0.00534 | -0.0843 | 16.5169
-2 | 0.1464 | 0.00518 | -0.0851 | 28.2625
-1.5 | 0.2032 | 0.00487 | -0.0858 | 41.7248
-1 | 0.2603 | 0.00439 | -0.0868 | 59.2938
-0.5 | 0.3187 | 0.00362 | -0.0884 | 88.0387
0 | 0.3783 | 0.00309 | -0.09 | 122.4272
0.5 | 0.4377 | 0.00308 | -0.091 | 142.1104
1 | 0.4956 | 0.00316 | -0.0918 | 156.8354
2 | 0.5819 | 0.00512 | -0.0877 | 113.6523
2.5 | 0.627 | 0.00594 | -0.0861 | 105.5556
3 | 0.6737 | 0.00664 | -0.0848 | 101.4608
3.5 | 0.7205 | 0.00731 | -0.0835 | 98.5636
4 | 0.7724 | 0.00766 | -0.0831 | 100.8355
4.5 | 0.8245 | 0.00797 | -0.0827 | 103.4504
5.5 | 0.9276 | 0.0086 | -0.0818 | 107.8605
6 | 0.9785 | 0.0089 | -0.0813 | 109.9438
6.5 | 1.0273 | 0.00928 | -0.0803 | 110.7004
7 | 1.0748 | 0.00968 | -0.0791 | 111.0331
7.5 | 1.1211 | 0.01004 | -0.0777 | 111.6633
8.5 | 1.2013 | 0.01094 | -0.0724 | 109.808
9 | 1.2405 | 0.01149 | -0.0697 | 107.9634
9.5 | 1.2809 | 0.01201 | -0.0674 | 106.6528
10 | 1.3203 | 0.01261 | -0.065 | 104.7026
10.5 | 1.3584 | 0.01328 | -0.0625 | 102.2892
11 | 1.3938 | 0.01413 | -0.0596 | 98.6412
11.5 | 1.4299 | 0.01498 | -0.057 | 95.4539
12 | 1.4665 | 0.01581 | -0.0546 | 92.7577
12.5 | 1.502 | 0.01675 | -0.0522 | 89.6716
13 | 1.5355 | 0.01782 | -0.0496 | 86.1672
13.5 | 1.5665 | 0.01909 | -0.0468 | 82.0587
14 | 1.5951 | 0.02054 | -0.0439 | 77.6582
14.5 | 1.6251 | 0.02189 | -0.0413 | 74.2394
16 | 1.6958 | 0.02712 | -0.032 | 62.5295
16.5 | 1.7148 | 0.0296 | -0.0292 | 57.9324
17 | 1.7318 | 0.03235 | -0.0265 | 53.5332
17.5 | 1.7503 | 0.03508 | -0.0243 | 49.8945
18 | 1.7649 | 0.03829 | -0.0222 | 46.093
18.5 | 1.7771 | 0.04189 | -0.0204 | 42.423
19 | 1.7866 | 0.04595 | -0.0188 | 38.8814
19.5 | 1.7906 | 0.05079 | -0.0176 | 35.255
20 | 1.792 | 0.05626 | -0.0171 | 31.8521

## 93. Re 7M Mach 0.25 (1)
BIGFOIL.COM POLAR EXPORT
NACA66-413
NACA66-413 |  |  |  | Cl Max: | 1.244 | at alpha= | 8.5 | deg
JavaFoil+Calcfoil stall+Eppler ext transition |  |  |  | L/D Max: | 143.299 | at alpha= | 0.5 | deg
Re: | 7000000 |  |  | Cd Min: | 0.00349 | at alpha= | -0.5 | deg
Mach: | 0.25 |  |  | Cl=0 at alpha= | -3.582 | deg
|  |  |  | @ Cl=0.1, Cd= | 0.0056423
|  |  |  | @ Cl=0.4, Cd= | 0.0035003
|  |  |  | @ Cl=0.6, Cd= | 0.00456
alpha (deg) | Cl | Cd | Cm | Cl/Cd
-14.5 | -0.423 | 0.10463 | -0.03 | -4.044
-14 | -0.466 | 0.09873 | -0.031 | -4.718
-13.5 | -0.502 | 0.09173 | -0.032 | -5.476
-13 | -0.527 | 0.08735 | -0.032 | -6.036
-12.5 | -0.543 | 0.08023 | -0.033 | -6.763
-12 | -0.548 | 0.07569 | -0.034 | -7.233
-11.5 | -0.547 | 0.07042 | -0.036 | -7.77
-11 | -0.542 | 0.06575 | -0.037 | -8.236
-10.5 | -0.531 | 0.06075 | -0.04 | -8.743
-10 | -0.523 | 0.05039 | -0.049 | -10.387
-9.5 | -0.596 | 0.00982 | -0.074 | -60.662
-9 | -0.566 | 0.00921 | -0.075 | -61.466
-8.5 | -0.53 | 0.00874 | -0.076 | -60.599
-8 | -0.489 | 0.00834 | -0.077 | -58.576
-7.5 | -0.443 | 0.0079 | -0.079 | -56.097
-7 | -0.394 | 0.00759 | -0.08 | -51.896
-6.5 | -0.342 | 0.00727 | -0.081 | -47.019
-6 | -0.287 | 0.00703 | -0.082 | -40.84
-5.5 | -0.23 | 0.00677 | -0.083 | -34.043
-5 | -0.172 | 0.00576 | -0.084 | -29.833
-4.5 | -0.112 | 0.00593 | -0.085 | -18.912
-4 | -0.051 | 0.00574 | -0.087 | -8.968
-3.5 | 0.01 | 0.00559 | -0.088 | 1.792
-3 | 0.072 | 0.00571 | -0.089 | 12.594
-2.5 | 0.134 | 0.00556 | -0.09 | 24.102
-2 | 0.196 | 0.00544 | -0.091 | 36.033
-1.5 | 0.259 | 0.00388 | -0.092 | 66.809
-1 | 0.321 | 0.00358 | -0.093 | 89.804
-0.5 | 0.384 | 0.00349 | -0.094 | 109.747
0 | 0.446 | 0.00353 | -0.095 | 126.308
0.5 | 0.508 | 0.00355 | -0.096 | 143.299
1 | 0.57 | 0.00427 | -0.097 | 133.415
1.5 | 0.63 | 0.00485 | -0.098 | 129.978
2 | 0.691 | 0.005 | -0.099 | 138.048
2.5 | 0.751 | 0.00554 | -0.1 | 135.522
3 | 0.809 | 0.00797 | -0.1 | 101.516
3.5 | 0.867 | 0.00827 | -0.101 | 104.773
4 | 0.923 | 0.00794 | -0.102 | 116.215
4.5 | 0.977 | 0.00825 | -0.103 | 118.402
5 | 1.028 | 0.00854 | -0.104 | 120.364
5.5 | 1.077 | 0.00828 | -0.105 | 130.065
6 | 1.122 | 0.01059 | -0.106 | 105.902
6.5 | 1.163 | 0.01102 | -0.107 | 105.487
7 | 1.195 | 0.01152 | -0.107 | 103.663
7.5 | 1.219 | 0.01215 | -0.108 | 100.341
8 | 1.236 | 0.01272 | -0.109 | 97.152
8.5 | 1.244 | 0.01336 | -0.11 | 93.148
9 | 1.243 | 0.01404 | -0.11 | 88.503
9.5 | 1.231 | 0.01478 | -0.111 | 83.329
10 | 1.209 | 0.01571 | -0.111 | 76.986
10.5 | 1.176 | 0.01677 | -0.112 | 70.157
11 | 1.131 | 0.01811 | -0.112 | 62.468
11.5 | 0.898 | 0.07173 | -0.067 | 12.515
12 | 0.836 | 0.0801 | -0.059 | 10.434
12.5 | 0.767 | 0.08751 | -0.056 | 8.763
13 | 0.693 | 0.09406 | -0.055 | 7.363
13.5 | 0.613 | 0.10015 | -0.055 | 6.121

## 94. Re 7M Mach 0.25 (2)
BIGFOIL.COM POLAR EXPORT
NACA66-413
NACA66-413 |  |  |  | Cl Max: | 1.6643 | at alpha= | 16.5 | deg
XFOIL ncrit=9 |  |  |  | L/D Max: | 161.741 | at alpha= | 1 | deg
Re: | 7000000 |  |  | Cd Min: | 0.20917 | at alpha= | -19.5 | deg
Mach: | 0.25 |  |  | Cl=0 at alpha= | -3.261 | deg
|  |  |  | @ Cl=0.1, Cd= | 0.0053463
|  |  |  | @ Cl=0.4, Cd= | 0.0031083
|  |  |  | @ Cl=0.6, Cd= | 0.0052176
alpha (deg) | Cl | Cd | Cm | Cl/Cd
-19.5 | -0.5807 | 0.20917 | -0.0091 | -2.7762
-19 | -0.5719 | 0.19948 | -0.014 | -2.867
-18.5 | -0.5583 | 0.19192 | -0.0183 | -2.909
-18 | -0.5462 | 0.18432 | -0.0223 | -2.9633
-16.5 | -0.9499 | 0.07008 | -0.0878 | -13.5545
-15 | -1.0434 | 0.02582 | -0.1302 | -40.4105
-14.5 | -1.06 | 0.02193 | -0.1239 | -48.3356
-14 | -1.0392 | 0.02017 | -0.1194 | -51.5221
-13.5 | -1.0207 | 0.01831 | -0.1143 | -55.7455
-13 | -0.9981 | 0.01675 | -0.1091 | -59.5881
-12.5 | -0.9703 | 0.01571 | -0.1038 | -61.7632
-12 | -0.9414 | 0.0144 | -0.0987 | -65.375
-11.5 | -0.9006 | 0.01326 | -0.0955 | -67.9186
-11 | -0.8531 | 0.0125 | -0.0932 | -68.248
-10.5 | -0.806 | 0.01158 | -0.091 | -69.6028
-10 | -0.7566 | 0.0108 | -0.0892 | -70.0556
-9.5 | -0.7104 | 0.00969 | -0.0869 | -73.3127
-9 | -0.6578 | 0.00909 | -0.0857 | -72.3652
-8.5 | -0.6035 | 0.00862 | -0.0848 | -70.0116
-8 | -0.5482 | 0.00816 | -0.0841 | -67.1814
-7.5 | -0.4926 | 0.00776 | -0.0836 | -63.4794
-7 | -0.4361 | 0.00742 | -0.0833 | -58.7736
-6.5 | -0.3785 | 0.00711 | -0.0833 | -53.2349
-6 | -0.3216 | 0.00675 | -0.0832 | -47.6444
-5.5 | -0.264 | 0.00649 | -0.0833 | -40.678
-5 | -0.2053 | 0.00627 | -0.0837 | -32.7432
-4.5 | -0.1461 | 0.00608 | -0.0842 | -24.0296
-4 | -0.0874 | 0.00584 | -0.0847 | -14.9658
-3.5 | -0.0283 | 0.00567 | -0.0853 | -4.9912
-3 | 0.0309 | 0.00554 | -0.0859 | 5.5776
-2.5 | 0.0905 | 0.00537 | -0.0867 | 16.8529
-2 | 0.1505 | 0.00522 | -0.0875 | 28.8314
-1.5 | 0.2091 | 0.00495 | -0.0882 | 42.2424
-1 | 0.2679 | 0.00445 | -0.0892 | 60.2022
-0.5 | 0.3279 | 0.00365 | -0.0907 | 89.8356
0 | 0.3895 | 0.00311 | -0.0924 | 125.2412
0.5 | 0.4509 | 0.0031 | -0.0935 | 145.4516
1 | 0.5111 | 0.00316 | -0.0944 | 161.7405
1.5 | 0.5544 | 0.00419 | -0.0919 | 132.315
2 | 0.5976 | 0.00517 | -0.0896 | 115.5899
2.5 | 0.642 | 0.00605 | -0.0875 | 106.1157
3.5 | 0.7352 | 0.00749 | -0.0839 | 98.1575
4 | 0.7886 | 0.00782 | -0.0833 | 100.844
4.5 | 0.8419 | 0.00814 | -0.0827 | 103.4275
5 | 0.8942 | 0.00848 | -0.0818 | 105.4481
5.5 | 0.9458 | 0.00882 | -0.0808 | 107.2336
6 | 0.9964 | 0.00917 | -0.0795 | 108.6587
6.5 | 1.0404 | 0.00959 | -0.0768 | 108.488
7 | 1.084 | 0.01 | -0.074 | 108.4
7.5 | 1.1276 | 0.01047 | -0.0713 | 107.6982
8 | 1.1701 | 0.01101 | -0.0684 | 106.2761
8.5 | 1.2107 | 0.01169 | -0.0653 | 103.5672
9 | 1.2529 | 0.01232 | -0.0625 | 101.6964
9.5 | 1.2942 | 0.01302 | -0.0596 | 99.4009
10 | 1.3343 | 0.01384 | -0.0565 | 96.409
10.5 | 1.3709 | 0.0149 | -0.053 | 92.0067
11 | 1.4102 | 0.01585 | -0.05 | 88.9716
11.5 | 1.4484 | 0.01691 | -0.0469 | 85.6535
12 | 1.484 | 0.01817 | -0.0436 | 81.6731
12.5 | 1.5153 | 0.01977 | -0.0398 | 76.6464
13 | 1.549 | 0.02128 | -0.0365 | 72.7914
13.5 | 1.5793 | 0.02308 | -0.033 | 68.4272
14 | 1.6064 | 0.02518 | -0.0293 | 63.7967
14.5 | 1.6268 | 0.02782 | -0.0252 | 58.4759
16 | 1.6618 | 0.03831 | -0.0131 | 43.3777
16.5 | 1.6643 | 0.04337 | -0.0102 | 38.3745
17 | 1.6576 | 0.04971 | -0.0081 | 33.3454
17.5 | 1.642 | 0.0576 | -0.0072 | 28.5069
18 | 1.6177 | 0.06732 | -0.0082 | 24.03
18.5 | 1.5865 | 0.07913 | -0.0118 | 20.0493
19 | 1.5494 | 0.09311 | -0.0182 | 16.6405
19.5 | 1.5067 | 0.10929 | -0.0275 | 13.7863
20 | 1.4611 | 0.12722 | -0.0392 | 11.4848

## 95. Re 7M Mach 0.50 (1)
BIGFOIL.COM POLAR EXPORT
NACA66-413
NACA66-413 |  |  |  | Cl Max: | 1.281 | at alpha= | 20 | deg
JavaFoil+Calcfoil stall+Eppler ext transition |  |  |  | L/D Max: | 154.555 | at alpha= | 0.5 | deg
Re: | 7000000 |  |  | Cd Min: | 0.00356 | at alpha= | -1 | deg
Mach: | 0.5 |  |  | Cl=0 at alpha= | -3.5809 | deg
|  |  |  | @ Cl=0.1, Cd= | 0.0061323
|  |  |  | @ Cl=0.4, Cd= | 0.0035776
|  |  |  | @ Cl=0.6, Cd= | 0.0039583
alpha (deg) | Cl | Cd | Cm | Cl/Cd
-20 | -0.901 | 0.15352 | -0.036 | -5.87
-19.5 | -0.873 | 0.1474 | -0.035 | -5.92
-19 | -0.843 | 0.14251 | -0.035 | -5.918
-18.5 | -0.816 | 0.13844 | -0.035 | -5.898
-18 | -0.79 | 0.13367 | -0.036 | -5.908
-17.5 | -0.764 | 0.1311 | -0.037 | -5.83
-17 | -0.736 | 0.12772 | -0.036 | -5.759
-16.5 | -0.708 | 0.11988 | -0.036 | -5.905
-16 | -0.681 | 0.11244 | -0.037 | -6.058
-15.5 | -0.655 | 0.10415 | -0.038 | -6.287
-15 | -0.628 | 0.09771 | -0.039 | -6.429
-14.5 | -0.599 | 0.10444 | -0.038 | -5.736
-14 | -0.572 | 0.09624 | -0.038 | -5.945
-13.5 | -0.546 | 0.08874 | -0.04 | -6.15
-13 | -0.52 | 0.08058 | -0.043 | -6.455
-12.5 | -0.496 | 0.07298 | -0.046 | -6.79
-12 | -0.486 | 0.05171 | -0.059 | -9.402
-11.5 | -0.436 | 0.0737 | -0.041 | -5.913
-11 | -0.407 | 0.07419 | -0.039 | -5.49
-10.5 | -0.38 | 0.06761 | -0.04 | -5.623
-10 | -0.353 | 0.06158 | -0.042 | -5.738
-9.5 | -0.327 | 0.05645 | -0.045 | -5.785
-9 | -0.303 | 0.04871 | -0.053 | -6.216
-8.5 | -0.27 | 0.05453 | -0.041 | -4.959
-8 | -0.243 | 0.05114 | -0.04 | -4.746
-7.5 | -0.216 | 0.04707 | -0.043 | -4.58
-7 | -0.304 | 0.04298 | -0.047 | -7.078
-6.5 | -0.348 | 0.00842 | -0.09 | -41.276
-6 | -0.303 | 0.00786 | -0.091 | -38.551
-5.5 | -0.248 | 0.00743 | -0.092 | -33.429
-5 | -0.188 | 0.0071 | -0.094 | -26.428
-4.5 | -0.123 | 0.00679 | -0.095 | -18.164
-4 | -0.057 | 0.00659 | -0.096 | -8.631
-3.5 | 0.011 | 0.00638 | -0.097 | 1.742
-3 | 0.08 | 0.00617 | -0.099 | 12.94
-2.5 | 0.149 | 0.00604 | -0.1 | 24.688
-2 | 0.219 | 0.00587 | -0.101 | 37.25
-1.5 | 0.289 | 0.00505 | -0.102 | 57.219
-1 | 0.359 | 0.00356 | -0.104 | 100.856
-0.5 | 0.429 | 0.00359 | -0.105 | 119.535
0 | 0.499 | 0.00365 | -0.106 | 136.761
0.5 | 0.568 | 0.00368 | -0.107 | 154.555
1 | 0.637 | 0.00428 | -0.108 | 148.693
1.5 | 0.703 | 0.00483 | -0.109 | 145.435
2 | 0.77 | 0.00547 | -0.11 | 140.761
2.5 | 0.836 | 0.00574 | -0.111 | 145.607
3 | 0.899 | 0.00934 | -0.112 | 96.284
3.5 | 0.96 | 0.00979 | -0.113 | 98.067
4 | 1.016 | 0.01025 | -0.114 | 99.165
4.5 | 1.067 | 0.01078 | -0.115 | 98.966
5 | 1.11 | 0.01142 | -0.116 | 97.224
5.5 | 1.14 | 0.01213 | -0.117 | 94.039
6 | 1.151 | 0.01292 | -0.117 | 89.06
6.5 | 1.122 | 0.01396 | -0.118 | 80.319
7 | 0.577 | 0.04828 | -0.056 | 11.941
7.5 | 0.606 | 0.04856 | -0.064 | 12.481
8 | 0.629 | 0.05598 | -0.055 | 11.243
8.5 | 0.803 | 0.01668 | -0.121 | 48.154
9 | 0.834 | 0.01791 | -0.122 | 46.559
9.5 | 0.862 | 0.01942 | -0.122 | 44.406
10 | 0.739 | 0.06679 | -0.065 | 11.067
10.5 | 0.763 | 0.07828 | -0.061 | 9.752
11 | 0.955 | 0.02208 | -0.124 | 43.221
11.5 | 0.975 | 0.02528 | -0.124 | 38.572
12 | 0.85 | 0.08122 | -0.074 | 10.461
12.5 | 0.872 | 0.09072 | -0.07 | 9.616
13 | 0.902 | 0.08583 | -0.075 | 10.508
13.5 | 0.926 | 0.09326 | -0.073 | 9.925
14 | 0.952 | 0.10288 | -0.073 | 9.253
14.5 | 0.985 | 0.10498 | -0.081 | 9.381
15 | 1.003 | 0.11078 | -0.074 | 9.055
15.5 | 1.03 | 0.11514 | -0.076 | 8.949
16 | 1.063 | 0.1181 | -0.083 | 9.001
16.5 | 1.095 | 0.12173 | -0.087 | 8.996
17 | 1.109 | 0.12765 | -0.08 | 8.691
17.5 | 1.138 | 0.13161 | -0.082 | 8.644
18 | 1.175 | 0.13019 | -0.091 | 9.028
18.5 | 1.217 | 0.12722 | -0.098 | 9.566
19 | 1.215 | 0.14399 | -0.085 | 8.438
19.5 | 1.242 | 0.14933 | -0.086 | 8.317
20 | 1.281 | 0.147 | -0.094 | 8.714

## 96. Re 7M Mach 0.50 (2)
BIGFOIL.COM POLAR EXPORT
NACA66-413
NACA66-413 |  |  |  | Cl Max: | 1.2224 | at alpha= | 9 | deg
XFOIL ncrit=9 |  |  |  | L/D Max: | 178.519 | at alpha= | 1 | deg
Re: | 7000000 |  |  | Cd Min: | 0.14844 | at alpha= | 14 | deg
Mach: | 0.5 |  |  | Cl=0 at alpha= | -99 | deg
|  |  |  | @ Cl=0.1, Cd= | 0.00319
|  |  |  | @ Cl=0.4, Cd= | 0.00319
|  |  |  | @ Cl=0.6, Cd= | 0.0034723
alpha (deg) | Cl | Cd | Cm | Cl/Cd
0 | 0.4389 | 0.00319 | -0.1032 | 137.5862
0.5 | 0.5092 | 0.00319 | -0.1045 | 159.6238
1 | 0.5784 | 0.00324 | -0.1055 | 178.5185
1.5 | 0.6342 | 0.00384 | -0.1037 | 165.1562
2 | 0.6623 | 0.0054 | -0.0968 | 122.6481
2.5 | 0.6981 | 0.00649 | -0.0913 | 107.5655
3 | 0.7273 | 0.0075 | -0.0842 | 96.9733
3.5 | 0.7635 | 0.00824 | -0.0784 | 92.6578
4 | 0.8138 | 0.00873 | -0.0751 | 93.2188
4.5 | 0.866 | 0.0092 | -0.0722 | 94.1304
5 | 0.9161 | 0.00981 | -0.0687 | 93.3843
5.5 | 0.9675 | 0.01043 | -0.0654 | 92.7613
6 | 1.0172 | 0.0112 | -0.0615 | 90.8214
6.5 | 1.0655 | 0.01211 | -0.0574 | 87.9851
7 | 1.113 | 0.01317 | -0.0529 | 84.5103
7.5 | 1.1573 | 0.01448 | -0.0478 | 79.924
8 | 1.1951 | 0.01624 | -0.0417 | 73.5899
9 | 1.2224 | 0.02393 | -0.0253 | 51.0823
9.5 | 1.2193 | 0.03073 | -0.0178 | 39.6778
10 | 1.1874 | 0.03917 | -0.0109 | 30.314
10.5 | 1.1514 | 0.04814 | -0.0067 | 23.9177
11 | 1.1127 | 0.05848 | -0.0059 | 19.027
11.5 | 1.0749 | 0.07049 | -0.0092 | 15.249
12 | 1.0407 | 0.08444 | -0.0166 | 12.3247
12.5 | 1.0124 | 0.10042 | -0.0277 | 10.0817
13 | 0.992 | 0.11812 | -0.0399 | 8.3982
13.5 | 0.9781 | 0.13405 | -0.05 | 7.2965
14 | 0.9689 | 0.14844 | -0.0592 | 6.5272

## 97. Re 8M Mach 0.00 (1)
BIGFOIL.COM POLAR EXPORT
NACA66-413
NACA66-413 |  |  |  | Cl Max: | 1.295 | at alpha= | 10 | deg
JavaFoil+Calcfoil stall+Eppler ext transition |  |  |  | L/D Max: | 130.512 | at alpha= | 2.5 | deg
Re: | 8000000 |  |  | Cd Min: | 0.00351 | at alpha= | -0.5 | deg
Mach: | 0 |  |  | Cl=0 at alpha= | -3.5833 | deg
|  |  |  | @ Cl=0.1, Cd= | 0.005445
|  |  |  | @ Cl=0.4, Cd= | 0.0035148
|  |  |  | @ Cl=0.6, Cd= | 0.0049959
alpha (deg) | Cl | Cd | Cm | Cl/Cd
-17 | -0.559 | 0.12466 | -0.028 | -4.482
-16.5 | -0.576 | 0.11842 | -0.029 | -4.868
-16 | -0.593 | 0.11243 | -0.029 | -5.275
-15.5 | -0.608 | 0.10598 | -0.03 | -5.741
-15 | -0.621 | 0.09969 | -0.031 | -6.234
-14.5 | -0.632 | 0.09504 | -0.032 | -6.649
-14 | -0.64 | 0.08951 | -0.033 | -7.144
-13.5 | -0.644 | 0.08404 | -0.034 | -7.661
-13 | -0.644 | 0.07656 | -0.038 | -8.416
-12.5 | -0.64 | 0.06901 | -0.041 | -9.276
-12 | -0.727 | 0.01543 | -0.064 | -47.097
-11.5 | -0.717 | 0.01266 | -0.066 | -56.604
-11 | -0.702 | 0.01062 | -0.068 | -66.078
-10.5 | -0.677 | 0.00982 | -0.069 | -68.955
-10 | -0.646 | 0.00932 | -0.071 | -69.282
-9.5 | -0.611 | 0.00892 | -0.072 | -68.461
-9 | -0.573 | 0.00844 | -0.073 | -67.847
-8.5 | -0.531 | 0.00809 | -0.074 | -65.651
-8 | -0.486 | 0.00777 | -0.075 | -62.486
-7.5 | -0.438 | 0.00743 | -0.076 | -58.915
-7 | -0.388 | 0.00717 | -0.077 | -54.084
-6.5 | -0.335 | 0.0069 | -0.079 | -48.548
-6 | -0.281 | 0.00588 | -0.08 | -47.759
-5.5 | -0.225 | 0.00602 | -0.081 | -37.297
-5 | -0.167 | 0.00582 | -0.082 | -28.731
-4.5 | -0.109 | 0.00594 | -0.083 | -18.342
-4 | -0.05 | 0.0058 | -0.084 | -8.598
-3.5 | 0.01 | 0.00564 | -0.085 | 1.723
-3 | 0.07 | 0.00551 | -0.086 | 12.643
-2.5 | 0.13 | 0.00538 | -0.087 | 24.132
-2 | 0.19 | 0.0053 | -0.088 | 35.843
-1.5 | 0.251 | 0.00397 | -0.089 | 63.237
-1 | 0.311 | 0.00384 | -0.09 | 80.947
-0.5 | 0.371 | 0.00351 | -0.091 | 105.928
0 | 0.432 | 0.00352 | -0.092 | 122.789
0.5 | 0.492 | 0.00417 | -0.093 | 117.953
1 | 0.552 | 0.00464 | -0.094 | 119.066
1.5 | 0.61 | 0.00507 | -0.095 | 120.291
2 | 0.669 | 0.00518 | -0.096 | 129.204
2.5 | 0.727 | 0.00557 | -0.096 | 130.512
3 | 0.785 | 0.00761 | -0.097 | 103.071
3.5 | 0.841 | 0.0079 | -0.098 | 106.462
4 | 0.896 | 0.00819 | -0.099 | 109.361
4.5 | 0.949 | 0.00849 | -0.1 | 111.851
5 | 1.001 | 0.00811 | -0.101 | 123.413
5.5 | 1.05 | 0.00838 | -0.102 | 125.391
6 | 1.097 | 0.00878 | -0.103 | 124.955
6.5 | 1.142 | 0.00906 | -0.103 | 125.96
7 | 1.179 | 0.0107 | -0.104 | 110.24
7.5 | 1.212 | 0.01118 | -0.105 | 108.426
8 | 1.24 | 0.01165 | -0.106 | 106.404
8.5 | 1.262 | 0.01216 | -0.106 | 103.756
9 | 1.279 | 0.01273 | -0.107 | 100.444
9.5 | 1.29 | 0.01323 | -0.108 | 97.502
10 | 1.295 | 0.01385 | -0.108 | 93.51
10.5 | 1.294 | 0.01463 | -0.109 | 88.459
11 | 1.288 | 0.01551 | -0.109 | 83.048
11.5 | 1.276 | 0.01637 | -0.11 | 77.927
12 | 1.253 | 0.01739 | -0.11 | 72.047
12.5 | 1.222 | 0.01857 | -0.111 | 65.765
13 | 1.185 | 0.01982 | -0.111 | 59.783
13.5 | 1.138 | 0.02231 | -0.11 | 51.018
14 | 0.981 | 0.06115 | -0.091 | 16.035
14.5 | 0.895 | 0.09492 | -0.069 | 9.426
15 | 0.855 | 0.10379 | -0.064 | 8.242

## 98. Re 8M Mach 0.00 (2)
BIGFOIL.COM POLAR EXPORT
NACA66-413
NACA66-413 |  |  |  | Cl Max: | 1.8304 | at alpha= | 20 | deg
XFOIL ncrit=9 |  |  |  | L/D Max: | 153.209 | at alpha= | 1 | deg
Re: | 8000000 |  |  | Cd Min: | 0.04904 | at alpha= | 20 | deg
Mach: | 0 |  |  | Cl=0 at alpha= | -3.2706 | deg
|  |  |  | @ Cl=0.1, Cd= | 0.0051663
|  |  |  | @ Cl=0.4, Cd= | 0.0030062
|  |  |  | @ Cl=0.6, Cd= | 0.0055644
alpha (deg) | Cl | Cd | Cm | Cl/Cd
-20 | -1.5056 | 0.03152 | -0.0907 | -47.7665
-19.5 | -1.4938 | 0.02858 | -0.0898 | -52.2673
-19 | -1.4794 | 0.02599 | -0.0884 | -56.9219
-18.5 | -1.4592 | 0.02395 | -0.0869 | -60.9269
-18 | -1.4334 | 0.02237 | -0.0853 | -64.0769
-17.5 | -1.3737 | 0.02035 | -0.0911 | -67.5037
-17 | -1.2989 | 0.01879 | -0.0989 | -69.1272
-16.5 | -1.2366 | 0.01722 | -0.1043 | -71.8118
-16 | -1.2185 | 0.01602 | -0.0999 | -76.0612
-15.5 | -1.194 | 0.01504 | -0.0962 | -79.3883
-15 | -1.1652 | 0.01423 | -0.0929 | -81.8833
-14.5 | -1.1399 | 0.01335 | -0.0888 | -85.3858
-14 | -1.11 | 0.01273 | -0.085 | -87.1956
-13.5 | -1.069 | 0.01215 | -0.0833 | -87.9835
-13 | -1.0263 | 0.01161 | -0.0819 | -88.3979
-12.5 | -0.9809 | 0.01109 | -0.0809 | -88.4491
-12 | -0.9339 | 0.01067 | -0.0801 | -87.5258
-11.5 | -0.8847 | 0.01029 | -0.0796 | -85.9767
-10.5 | -0.7849 | 0.00953 | -0.0789 | -82.361
-10 | -0.7369 | 0.00893 | -0.0782 | -82.5196
-9.5 | -0.6862 | 0.00846 | -0.0779 | -81.1111
-9 | -0.6342 | 0.00809 | -0.0778 | -78.3931
-8.5 | -0.5816 | 0.00775 | -0.0778 | -75.0452
-8 | -0.528 | 0.00743 | -0.078 | -71.0633
-7.5 | -0.474 | 0.00716 | -0.0782 | -66.2011
-7 | -0.4192 | 0.00692 | -0.0785 | -60.578
-6.5 | -0.3638 | 0.00669 | -0.079 | -54.3797
-6 | -0.3089 | 0.00639 | -0.0793 | -48.3412
-5.5 | -0.2533 | 0.00618 | -0.0798 | -40.9871
-4.5 | -0.1399 | 0.00582 | -0.0812 | -24.0378
-4 | -0.0832 | 0.00562 | -0.0818 | -14.8043
-3.5 | -0.0262 | 0.00547 | -0.0825 | -4.7898
-3 | 0.0309 | 0.00535 | -0.0832 | 5.7757
-2.5 | 0.0887 | 0.00519 | -0.0841 | 17.0906
-2 | 0.146 | 0.00507 | -0.0848 | 28.7968
-1.5 | 0.2029 | 0.0048 | -0.0856 | 42.2708
-1 | 0.2602 | 0.00437 | -0.0866 | 59.5423
-0.5 | 0.3176 | 0.00375 | -0.0879 | 84.6933
0 | 0.3775 | 0.00301 | -0.0898 | 125.4153
0.5 | 0.4362 | 0.003 | -0.0908 | 145.4
1 | 0.4918 | 0.00321 | -0.0911 | 153.2087
1.5 | 0.5317 | 0.00441 | -0.0886 | 120.5669
2 | 0.5771 | 0.00524 | -0.0871 | 110.1336
2.5 | 0.6244 | 0.00591 | -0.086 | 105.6514
3 | 0.6714 | 0.0066 | -0.0847 | 101.7273
3.5 | 0.7198 | 0.00717 | -0.0838 | 100.3905
4 | 0.7725 | 0.00747 | -0.0836 | 103.4137
4.5 | 0.825 | 0.00776 | -0.0835 | 106.3144
5 | 0.877 | 0.00805 | -0.0832 | 108.9441
5.5 | 0.9283 | 0.00836 | -0.0828 | 111.0407
6 | 0.9793 | 0.00865 | -0.0824 | 113.2139
6.5 | 1.0284 | 0.00902 | -0.0817 | 114.0133
7.5 | 1.1251 | 0.00973 | -0.0799 | 115.6321
8 | 1.1697 | 0.01012 | -0.0783 | 115.583
8.5 | 1.2078 | 0.01059 | -0.0753 | 114.051
9 | 1.2477 | 0.01104 | -0.0728 | 113.0163
9.5 | 1.2874 | 0.01153 | -0.0705 | 111.6565
10 | 1.3266 | 0.01207 | -0.0681 | 109.9089
10.5 | 1.3641 | 0.01271 | -0.0656 | 107.3249
11 | 1.3996 | 0.01349 | -0.0629 | 103.7509
12.5 | 1.5082 | 0.01583 | -0.0558 | 95.2748
13 | 1.5421 | 0.01679 | -0.0533 | 91.8463
13.5 | 1.5733 | 0.01794 | -0.0507 | 87.6979
14 | 1.603 | 0.01922 | -0.0479 | 83.4027
14.5 | 1.6334 | 0.02046 | -0.0455 | 79.8338
15 | 1.662 | 0.02177 | -0.0429 | 76.3436
16.5 | 1.7295 | 0.02706 | -0.034 | 63.9135
17 | 1.7488 | 0.0294 | -0.0314 | 59.483
17.5 | 1.7675 | 0.03188 | -0.029 | 55.4423
18 | 1.7857 | 0.03452 | -0.027 | 51.7294
18.5 | 1.8014 | 0.03748 | -0.025 | 48.063
19 | 1.8138 | 0.04087 | -0.0232 | 44.3797
19.5 | 1.8234 | 0.04473 | -0.0217 | 40.7646
20 | 1.8304 | 0.04904 | -0.0206 | 37.3246

## 99. Re 8M Mach 0.10 (1)
BIGFOIL.COM POLAR EXPORT
NACA66-413
NACA66-413 |  |  |  | Cl Max: | 1.287 | at alpha= | 10 | deg
JavaFoil+Calcfoil stall+Eppler ext transition |  |  |  | L/D Max: | 135.66 | at alpha= | 6.5 | deg
Re: | 8000000 |  |  | Cd Min: | 0.00349 | at alpha= | -0.5 | deg
Mach: | 0.1 |  |  | Cl=0 at alpha= | -3.5833 | deg
|  |  |  | @ Cl=0.1, Cd= | 0.00552
|  |  |  | @ Cl=0.4, Cd= | 0.0034944
|  |  |  | @ Cl=0.6, Cd= | 0.0049851
alpha (deg) | Cl | Cd | Cm | Cl/Cd
-16.5 | -0.542 | 0.11986 | -0.029 | -4.519
-16 | -0.562 | 0.1143 | -0.029 | -4.913
-15.5 | -0.58 | 0.10796 | -0.03 | -5.374
-15 | -0.596 | 0.10284 | -0.03 | -5.8
-14.5 | -0.61 | 0.09625 | -0.031 | -6.342
-14 | -0.621 | 0.09072 | -0.032 | -6.85
-13.5 | -0.629 | 0.0855 | -0.034 | -7.357
-13 | -0.631 | 0.07862 | -0.036 | -8.026
-12.5 | -0.627 | 0.0726 | -0.039 | -8.637
-12 | -0.622 | 0.06312 | -0.044 | -9.85
-11.5 | -0.712 | 0.01239 | -0.067 | -57.444
-11 | -0.695 | 0.01095 | -0.068 | -63.493
-10.5 | -0.673 | 0.00995 | -0.07 | -67.62
-10 | -0.644 | 0.00942 | -0.071 | -68.369
-9.5 | -0.61 | 0.00902 | -0.072 | -67.584
-9 | -0.572 | 0.00851 | -0.073 | -67.256
-8.5 | -0.531 | 0.00813 | -0.075 | -65.342
-8 | -0.486 | 0.00782 | -0.076 | -62.193
-7.5 | -0.439 | 0.00747 | -0.077 | -58.751
-7 | -0.389 | 0.0072 | -0.078 | -53.991
-6.5 | -0.336 | 0.00691 | -0.079 | -48.681
-6 | -0.282 | 0.00591 | -0.08 | -47.632
-5.5 | -0.226 | 0.00603 | -0.081 | -37.378
-5 | -0.168 | 0.00583 | -0.082 | -28.807
-4.5 | -0.11 | 0.00571 | -0.083 | -19.175
-4 | -0.05 | 0.00578 | -0.084 | -8.683
-3.5 | 0.01 | 0.00571 | -0.085 | 1.711
-3 | 0.07 | 0.00559 | -0.086 | 12.518
-2.5 | 0.13 | 0.00545 | -0.087 | 23.943
-2 | 0.191 | 0.00528 | -0.088 | 36.175
-1.5 | 0.252 | 0.00395 | -0.089 | 63.852
-1 | 0.313 | 0.00386 | -0.09 | 81.025
-0.5 | 0.373 | 0.00349 | -0.091 | 106.826
0 | 0.434 | 0.0035 | -0.092 | 124
0.5 | 0.495 | 0.00418 | -0.093 | 118.239
1 | 0.555 | 0.00468 | -0.094 | 118.669
1.5 | 0.614 | 0.00508 | -0.095 | 120.86
2 | 0.673 | 0.00517 | -0.096 | 130.068
2.5 | 0.731 | 0.00563 | -0.097 | 129.863
3 | 0.788 | 0.00769 | -0.098 | 102.535
3.5 | 0.845 | 0.0079 | -0.099 | 106.928
4 | 0.9 | 0.00822 | -0.1 | 109.473
4.5 | 0.954 | 0.00852 | -0.1 | 111.905
5 | 1.005 | 0.00816 | -0.101 | 123.233
5.5 | 1.054 | 0.00843 | -0.102 | 125.075
6 | 1.101 | 0.0088 | -0.103 | 125.146
6.5 | 1.145 | 0.00844 | -0.104 | 135.66
7 | 1.182 | 0.01077 | -0.105 | 109.771
7.5 | 1.214 | 0.01126 | -0.105 | 107.795
8 | 1.24 | 0.01177 | -0.106 | 105.366
8.5 | 1.261 | 0.01227 | -0.107 | 102.744
9 | 1.276 | 0.01287 | -0.108 | 99.175
9.5 | 1.285 | 0.0134 | -0.108 | 95.891
10 | 1.287 | 0.01403 | -0.109 | 91.714
10.5 | 1.283 | 0.01489 | -0.109 | 86.122
11 | 1.272 | 0.01575 | -0.11 | 80.749
11.5 | 1.256 | 0.01668 | -0.11 | 75.299
12 | 1.227 | 0.01787 | -0.111 | 68.682
12.5 | 1.191 | 0.01893 | -0.111 | 62.925
13 | 1.14 | 0.02152 | -0.11 | 52.988
13.5 | 0.944 | 0.07609 | -0.079 | 12.399
14 | 0.888 | 0.09178 | -0.067 | 9.678
14.5 | 0.847 | 0.09927 | -0.064 | 8.53
15 | 0.805 | 0.10739 | -0.061 | 7.498

## 100. Re 8M Mach 0.10 (2)
BIGFOIL.COM POLAR EXPORT
NACA66-413
NACA66-413 |  |  |  | Cl Max: | 1.8092 | at alpha= | 20 | deg
XFOIL ncrit=9 |  |  |  | L/D Max: | 154.625 | at alpha= | 1 | deg
Re: | 8000000 |  |  | Cd Min: | 0.05436 | at alpha= | 20 | deg
Mach: | 0.1 |  |  | Cl=0 at alpha= | -3.2696 | deg
|  |  |  | @ Cl=0.1, Cd= | 0.0051673
|  |  |  | @ Cl=0.4, Cd= | 0.0030065
|  |  |  | @ Cl=0.6, Cd= | 0.0054911
alpha (deg) | Cl | Cd | Cm | Cl/Cd
-16 | -1.2129 | 0.01712 | -0.1053 | -70.847
-15.5 | -1.1912 | 0.01589 | -0.1013 | -74.9654
-15 | -1.1639 | 0.01494 | -0.0977 | -77.905
-14.5 | -1.1385 | 0.01389 | -0.0935 | -81.9654
-14 | -1.1116 | 0.01315 | -0.089 | -84.5323
-13.5 | -1.0742 | 0.01253 | -0.0864 | -85.7302
-12.5 | -0.9869 | 0.01136 | -0.0832 | -86.875
-12 | -0.94 | 0.01089 | -0.0821 | -86.3177
-11.5 | -0.8907 | 0.01047 | -0.0814 | -85.0716
-11 | -0.8409 | 0.01009 | -0.0808 | -83.3399
-10.5 | -0.7893 | 0.00975 | -0.0805 | -80.9538
-10 | -0.7413 | 0.0091 | -0.0796 | -81.4615
-9.5 | -0.6908 | 0.00857 | -0.0791 | -80.6068
-9 | -0.6385 | 0.00818 | -0.0788 | -78.0562
-8.5 | -0.5855 | 0.00782 | -0.0787 | -74.8721
-8 | -0.5316 | 0.00749 | -0.0788 | -70.9746
-7.5 | -0.4773 | 0.00721 | -0.0789 | -66.1997
-7 | -0.422 | 0.00695 | -0.0792 | -60.7194
-6.5 | -0.3661 | 0.00673 | -0.0796 | -54.3982
-6 | -0.311 | 0.00642 | -0.0799 | -48.4424
-4.5 | -0.1408 | 0.00583 | -0.0816 | -24.1509
-4 | -0.0839 | 0.00563 | -0.0822 | -14.9023
-3.5 | -0.0265 | 0.00548 | -0.0829 | -4.8358
-3 | 0.031 | 0.00536 | -0.0837 | 5.7836
-2.5 | 0.0891 | 0.00519 | -0.0845 | 17.1676
-2 | 0.1468 | 0.00507 | -0.0853 | 28.9546
-1.5 | 0.204 | 0.00482 | -0.086 | 42.3237
-1 | 0.2616 | 0.00438 | -0.087 | 59.726
-0.5 | 0.3193 | 0.00376 | -0.0883 | 84.9202
0 | 0.3796 | 0.00301 | -0.0902 | 126.113
0.5 | 0.4386 | 0.003 | -0.0912 | 146.2
1 | 0.4948 | 0.0032 | -0.0917 | 154.625
1.5 | 0.5345 | 0.00441 | -0.089 | 121.2018
2.5 | 0.6272 | 0.00594 | -0.0862 | 105.5892
3 | 0.6742 | 0.00663 | -0.0849 | 101.6893
3.5 | 0.7228 | 0.0072 | -0.0839 | 100.3889
4 | 0.7757 | 0.0075 | -0.0837 | 103.4267
4.5 | 0.8285 | 0.00778 | -0.0835 | 106.491
5 | 0.8806 | 0.00809 | -0.0832 | 108.8504
6 | 0.9832 | 0.0087 | -0.0822 | 113.0115
6.5 | 1.0323 | 0.00908 | -0.0813 | 113.6894
7 | 1.081 | 0.00944 | -0.0804 | 114.5127
7.5 | 1.1289 | 0.0098 | -0.0792 | 115.1939
8 | 1.1708 | 0.01019 | -0.0769 | 114.897
8.5 | 1.2092 | 0.01071 | -0.0739 | 112.9038
9 | 1.25 | 0.01116 | -0.0715 | 112.0072
9.5 | 1.2899 | 0.01167 | -0.069 | 110.5313
10 | 1.3291 | 0.01225 | -0.0665 | 108.498
10.5 | 1.3665 | 0.01295 | -0.0638 | 105.5212
11 | 1.4023 | 0.01377 | -0.061 | 101.8373
11.5 | 1.4403 | 0.01449 | -0.0587 | 99.3996
12 | 1.477 | 0.0153 | -0.0562 | 96.5359
12.5 | 1.5119 | 0.01624 | -0.0536 | 93.0973
13 | 1.5449 | 0.01732 | -0.0509 | 89.1975
13.5 | 1.5753 | 0.0186 | -0.048 | 84.6935
14 | 1.6066 | 0.01985 | -0.0454 | 80.937
15 | 1.6646 | 0.02265 | -0.0399 | 73.4923
15.5 | 1.6846 | 0.02427 | -0.0359 | 69.4108
16 | 1.7064 | 0.0264 | -0.033 | 64.6364
16.5 | 1.7261 | 0.02879 | -0.0302 | 59.9548
17 | 1.7471 | 0.03115 | -0.0278 | 56.0867
17.5 | 1.7658 | 0.0338 | -0.0255 | 52.2426
18 | 1.7819 | 0.03683 | -0.0233 | 48.3818
18.5 | 1.7946 | 0.04029 | -0.0213 | 44.5421
19 | 1.803 | 0.04436 | -0.0195 | 40.6447
19.5 | 1.8088 | 0.04891 | -0.0182 | 36.9822
20 | 1.8092 | 0.05436 | -0.0174 | 33.2818

## 101. Re 8M Mach 0.25 (1)
BIGFOIL.COM POLAR EXPORT
NACA66-413
NACA66-413 |  |  |  | Cl Max: | 1.245 | at alpha= | 8.5 | deg
JavaFoil+Calcfoil stall+Eppler ext transition |  |  |  | L/D Max: | 132.931 | at alpha= | 2 | deg
Re: | 8000000 |  |  | Cd Min: | 0.00351 | at alpha= | -0.5 | deg
Mach: | 0.25 |  |  | Cl=0 at alpha= | -3.582 | deg
|  |  |  | @ Cl=0.1, Cd= | 0.0055464
|  |  |  | @ Cl=0.4, Cd= | 0.0035177
|  |  |  | @ Cl=0.6, Cd= | 0.004905
alpha (deg) | Cl | Cd | Cm | Cl/Cd
-15 | -0.375 | 0.11315 | -0.03 | -3.313
-14.5 | -0.423 | 0.1037 | -0.031 | -4.082
-14 | -0.466 | 0.09707 | -0.031 | -4.8
-13.5 | -0.502 | 0.09108 | -0.032 | -5.517
-13 | -0.527 | 0.08669 | -0.033 | -6.085
-12.5 | -0.543 | 0.08023 | -0.033 | -6.764
-12 | -0.548 | 0.07468 | -0.034 | -7.333
-11.5 | -0.548 | 0.07001 | -0.036 | -7.821
-11 | -0.542 | 0.06498 | -0.038 | -8.34
-10.5 | -0.536 | 0.05699 | -0.045 | -9.398
-10 | -0.621 | 0.01024 | -0.072 | -60.575
-9.5 | -0.598 | 0.0094 | -0.074 | -63.601
-9 | -0.567 | 0.00894 | -0.075 | -63.412
-8.5 | -0.53 | 0.00849 | -0.076 | -62.417
-8 | -0.489 | 0.00809 | -0.078 | -60.41
-7.5 | -0.443 | 0.00774 | -0.079 | -57.285
-7 | -0.394 | 0.00742 | -0.08 | -53.15
-6.5 | -0.342 | 0.0071 | -0.081 | -48.18
-6 | -0.287 | 0.00687 | -0.082 | -41.861
-5.5 | -0.231 | 0.00663 | -0.083 | -34.795
-5 | -0.172 | 0.00596 | -0.084 | -28.874
-4.5 | -0.112 | 0.00577 | -0.085 | -19.441
-4 | -0.051 | 0.00563 | -0.087 | -9.142
-3.5 | 0.01 | 0.00571 | -0.088 | 1.754
-3 | 0.072 | 0.00556 | -0.089 | 12.93
-2.5 | 0.134 | 0.00553 | -0.09 | 24.218
-2 | 0.196 | 0.00537 | -0.091 | 36.504
-1.5 | 0.259 | 0.004 | -0.092 | 64.736
-1 | 0.321 | 0.00375 | -0.093 | 85.74
-0.5 | 0.384 | 0.00351 | -0.094 | 109.239
0 | 0.446 | 0.00354 | -0.095 | 125.827
0.5 | 0.508 | 0.00422 | -0.096 | 120.473
1 | 0.57 | 0.00471 | -0.097 | 121.109
1.5 | 0.63 | 0.0051 | -0.098 | 123.594
2 | 0.691 | 0.00519 | -0.099 | 132.931
2.5 | 0.751 | 0.00565 | -0.1 | 132.758
3 | 0.809 | 0.00779 | -0.1 | 103.945
3.5 | 0.867 | 0.0081 | -0.101 | 107.066
4 | 0.923 | 0.00838 | -0.102 | 110.147
4.5 | 0.977 | 0.00804 | -0.103 | 121.566
5 | 1.028 | 0.00838 | -0.104 | 122.736
5.5 | 1.077 | 0.0087 | -0.105 | 123.745
6 | 1.122 | 0.01034 | -0.106 | 108.524
6.5 | 1.163 | 0.01079 | -0.107 | 107.783
7 | 1.195 | 0.01127 | -0.107 | 106.031
7.5 | 1.22 | 0.01186 | -0.108 | 102.873
8 | 1.237 | 0.01244 | -0.109 | 99.439
8.5 | 1.245 | 0.01305 | -0.11 | 95.415
9 | 1.244 | 0.0137 | -0.11 | 90.775
9.5 | 1.232 | 0.01443 | -0.111 | 85.426
10 | 1.21 | 0.01533 | -0.112 | 78.977
10.5 | 1.178 | 0.01635 | -0.112 | 72.033
11 | 1.133 | 0.01761 | -0.112 | 64.349
11.5 | 0.9 | 0.0703 | -0.069 | 12.805
12 | 0.837 | 0.07936 | -0.061 | 10.543
12.5 | 0.767 | 0.08714 | -0.057 | 8.804
13 | 0.693 | 0.09349 | -0.056 | 7.41
13.5 | 0.613 | 0.10017 | -0.056 | 6.122

## 102. Re 8M Mach 0.25 (2)
BIGFOIL.COM POLAR EXPORT
NACA66-413
NACA66-413 |  |  |  | Cl Max: | 1.6875 | at alpha= | 16.5 | deg
XFOIL ncrit=9 |  |  |  | L/D Max: | 161.677 | at alpha= | 1 | deg
Re: | 8000000 |  |  | Cd Min: | 0.21509 | at alpha= | -20 | deg
Mach: | 0.25 |  |  | Cl=0 at alpha= | -3.2656 | deg
|  |  |  | @ Cl=0.1, Cd= | 0.0052127
|  |  |  | @ Cl=0.4, Cd= | 0.00302
|  |  |  | @ Cl=0.6, Cd= | 0.0053645
alpha (deg) | Cl | Cd | Cm | Cl/Cd
-20 | -0.5987 | 0.21509 | -0.005 | -2.7835
-19 | -0.578 | 0.19729 | -0.0144 | -2.9297
-18.5 | -0.5625 | 0.19066 | -0.0184 | -2.9503
-18 | -0.5504 | 0.18309 | -0.0225 | -3.0062
-17.5 | -0.5295 | 0.17276 | -0.0312 | -3.0649
-16.5 | -1.0175 | 0.05795 | -0.0981 | -17.5582
-16 | -1.0754 | 0.03705 | -0.122 | -29.0256
-15.5 | -1.0464 | 0.02845 | -0.1349 | -36.7803
-15 | -1.0518 | 0.02545 | -0.1296 | -41.3281
-14.5 | -1.0826 | 0.02071 | -0.1222 | -52.2743
-14 | -1.0739 | 0.01825 | -0.1164 | -58.8438
-13.5 | -1.0512 | 0.01663 | -0.1113 | -63.2111
-13 | -1.0246 | 0.01535 | -0.106 | -66.7492
-12.5 | -0.9971 | 0.01437 | -0.1004 | -69.3876
-12 | -0.9567 | 0.01337 | -0.0969 | -71.5557
-11.5 | -0.9124 | 0.0124 | -0.0941 | -73.5806
-11 | -0.8639 | 0.01167 | -0.0918 | -74.0274
-10.5 | -0.8145 | 0.01091 | -0.0899 | -74.6563
-10 | -0.7636 | 0.01023 | -0.0882 | -74.6432
-9.5 | -0.7105 | 0.00967 | -0.087 | -73.4747
-8.5 | -0.6065 | 0.00829 | -0.0843 | -73.1604
-8 | -0.551 | 0.00787 | -0.0837 | -70.0127
-7.5 | -0.4948 | 0.0075 | -0.0833 | -65.9733
-7 | -0.4376 | 0.00716 | -0.0831 | -61.1173
-6.5 | -0.3799 | 0.00688 | -0.0831 | -55.218
-6 | -0.3224 | 0.00661 | -0.0831 | -48.7746
-5.5 | -0.2643 | 0.00631 | -0.0833 | -41.8859
-5 | -0.2054 | 0.00609 | -0.0837 | -33.7274
-4.5 | -0.1463 | 0.00591 | -0.0842 | -24.7547
-4 | -0.0874 | 0.00571 | -0.0847 | -15.3065
-3 | 0.0316 | 0.0054 | -0.0861 | 5.8519
-2.5 | 0.0914 | 0.00523 | -0.0869 | 17.4761
-2 | 0.1509 | 0.00511 | -0.0876 | 29.5303
-1.5 | 0.2101 | 0.00489 | -0.0884 | 42.9652
-1 | 0.2692 | 0.00443 | -0.0894 | 60.7675
-0.5 | 0.3286 | 0.0038 | -0.0907 | 86.4737
0 | 0.391 | 0.00302 | -0.0927 | 129.4702
0.5 | 0.4519 | 0.00302 | -0.0938 | 149.6358
1 | 0.5109 | 0.00316 | -0.0944 | 161.6772
1.5 | 0.5506 | 0.00439 | -0.0913 | 125.4214
2 | 0.5955 | 0.00529 | -0.0893 | 112.5709
2.5 | 0.642 | 0.00606 | -0.0876 | 105.9406
3 | 0.6892 | 0.00677 | -0.0859 | 101.8021
3.5 | 0.7385 | 0.00735 | -0.0845 | 100.4762
4 | 0.7923 | 0.00767 | -0.0841 | 103.2986
4.5 | 0.8464 | 0.00795 | -0.0836 | 106.4654
5 | 0.899 | 0.00829 | -0.0827 | 108.4439
5.5 | 0.9514 | 0.00861 | -0.0818 | 110.4994
6 | 1.0021 | 0.00897 | -0.0806 | 111.7168
6.5 | 1.0498 | 0.00937 | -0.0786 | 112.0384
7 | 1.0933 | 0.00974 | -0.0758 | 112.2485
7.5 | 1.1363 | 0.0102 | -0.0729 | 111.402
8 | 1.1782 | 0.01075 | -0.0699 | 109.6
8.5 | 1.2202 | 0.01134 | -0.0669 | 107.6014
9 | 1.2627 | 0.01194 | -0.0641 | 105.7538
10 | 1.3435 | 0.01345 | -0.058 | 99.8885
10.5 | 1.3817 | 0.01439 | -0.0546 | 96.0181
11 | 1.421 | 0.01532 | -0.0515 | 92.7546
11.5 | 1.4589 | 0.01637 | -0.0483 | 89.1203
12 | 1.4938 | 0.01765 | -0.0448 | 84.6346
12.5 | 1.5272 | 0.0191 | -0.0412 | 79.9581
13 | 1.5612 | 0.02056 | -0.0378 | 75.9339
13.5 | 1.5918 | 0.02231 | -0.0342 | 71.3492
14 | 1.6178 | 0.02446 | -0.0304 | 66.1406
14.5 | 1.6399 | 0.02699 | -0.0264 | 60.7595
15 | 1.6607 | 0.02959 | -0.0224 | 56.1237
16.5 | 1.6875 | 0.04133 | -0.0111 | 40.8299
17 | 1.6845 | 0.04716 | -0.0086 | 35.7188
17.5 | 1.6725 | 0.05439 | -0.0072 | 30.7501
18 | 1.6518 | 0.06332 | -0.0074 | 26.0865
18.5 | 1.6239 | 0.0742 | -0.0098 | 21.8854
19 | 1.5894 | 0.08718 | -0.015 | 18.2312
19.5 | 1.549 | 0.1024 | -0.0231 | 15.127
20 | 1.5059 | 0.11921 | -0.0335 | 12.6323

## 103. Re 8M Mach 0.50 (1)
BIGFOIL.COM POLAR EXPORT
NACA66-413
NACA66-413 |  |  |  | Cl Max: | 1.293 | at alpha= | 20 | deg
JavaFoil+Calcfoil stall+Eppler ext transition |  |  |  | L/D Max: | 140.051 | at alpha= | 0 | deg
Re: | 8000000 |  |  | Cd Min: | 0.00352 | at alpha= | -0.5 | deg
Mach: | 0.5 |  |  | Cl=0 at alpha= | -3.5809 | deg
|  |  |  | @ Cl=0.1, Cd= | 0.0059952
|  |  |  | @ Cl=0.4, Cd= | 0.0036567
|  |  |  | @ Cl=0.6, Cd= | 0.0043151
alpha (deg) | Cl | Cd | Cm | Cl/Cd
-20 | -0.902 | 0.15057 | -0.036 | -5.992
-19.5 | -0.873 | 0.1446 | -0.036 | -6.038
-19 | -0.844 | 0.1417 | -0.035 | -5.956
-18.5 | -0.817 | 0.13745 | -0.035 | -5.941
-18 | -0.79 | 0.1327 | -0.036 | -5.953
-17.5 | -0.765 | 0.12922 | -0.038 | -5.919
-17 | -0.736 | 0.12524 | -0.037 | -5.877
-16.5 | -0.709 | 0.11803 | -0.037 | -6.003
-16 | -0.682 | 0.11069 | -0.038 | -6.16
-15.5 | -0.656 | 0.10268 | -0.039 | -6.389
-15 | -0.63 | 0.09516 | -0.041 | -6.625
-14.5 | -0.599 | 0.10466 | -0.038 | -5.725
-14 | -0.572 | 0.09638 | -0.039 | -5.939
-13.5 | -0.547 | 0.08734 | -0.041 | -6.257
-13 | -0.522 | 0.07865 | -0.045 | -6.634
-12.5 | -0.5 | 0.06813 | -0.05 | -7.34
-12 | -0.544 | 0.01739 | -0.074 | -31.316
-11.5 | -0.436 | 0.07326 | -0.041 | -5.951
-11 | -0.407 | 0.07283 | -0.039 | -5.593
-10.5 | -0.38 | 0.06653 | -0.04 | -5.715
-10 | -0.354 | 0.06076 | -0.043 | -5.819
-9.5 | -0.327 | 0.05564 | -0.046 | -5.88
-9 | -0.359 | 0.01092 | -0.083 | -32.9
-8.5 | -0.27 | 0.05417 | -0.042 | -4.993
-8 | -0.243 | 0.05095 | -0.041 | -4.766
-7.5 | -0.216 | 0.04663 | -0.043 | -4.624
-7 | -0.305 | 0.04222 | -0.049 | -7.22
-6.5 | -0.348 | 0.00823 | -0.09 | -42.268
-6 | -0.303 | 0.00768 | -0.091 | -39.487
-5.5 | -0.249 | 0.00725 | -0.092 | -34.277
-5 | -0.188 | 0.00693 | -0.094 | -27.099
-4.5 | -0.123 | 0.00664 | -0.095 | -18.59
-4 | -0.057 | 0.00644 | -0.096 | -8.829
-3.5 | 0.011 | 0.00623 | -0.098 | 1.784
-3 | 0.08 | 0.00603 | -0.099 | 13.252
-2.5 | 0.149 | 0.00591 | -0.1 | 25.246
-2 | 0.219 | 0.00506 | -0.101 | 43.221
-1.5 | 0.289 | 0.00518 | -0.102 | 55.83
-1 | 0.359 | 0.00385 | -0.104 | 93.249
-0.5 | 0.429 | 0.00352 | -0.105 | 121.7
0 | 0.499 | 0.00356 | -0.106 | 140.051
0.5 | 0.568 | 0.00406 | -0.107 | 140.048
1 | 0.637 | 0.00461 | -0.108 | 138.28
1.5 | 0.703 | 0.00513 | -0.109 | 137.047
2 | 0.77 | 0.00573 | -0.11 | 134.496
2.5 | 0.836 | 0.00767 | -0.111 | 108.931
3 | 0.899 | 0.00748 | -0.112 | 120.21
3.5 | 0.96 | 0.00959 | -0.113 | 100.155
4 | 1.017 | 0.01004 | -0.114 | 101.277
4.5 | 1.068 | 0.01055 | -0.115 | 101.161
5 | 1.11 | 0.01116 | -0.116 | 99.476
5.5 | 1.141 | 0.01184 | -0.117 | 96.398
6 | 1.151 | 0.01262 | -0.118 | 91.266
6.5 | 1.122 | 0.01361 | -0.118 | 82.426
7 | 0.577 | 0.04766 | -0.057 | 12.101
7.5 | 0.736 | 0.01543 | -0.119 | 47.717
8 | 0.63 | 0.05504 | -0.055 | 11.438
8.5 | 0.804 | 0.01628 | -0.122 | 49.388
9 | 0.835 | 0.01747 | -0.122 | 47.782
9.5 | 0.864 | 0.01893 | -0.123 | 45.636
10 | 0.741 | 0.06585 | -0.068 | 11.248
10.5 | 0.763 | 0.0773 | -0.061 | 9.876
11 | 0.956 | 0.02148 | -0.125 | 44.503
11.5 | 0.98 | 0.02403 | -0.124 | 40.785
12 | 0.854 | 0.07831 | -0.079 | 10.908
12.5 | 0.873 | 0.08984 | -0.071 | 9.719
13 | 1.055 | 0.02969 | -0.124 | 35.525
13.5 | 0.931 | 0.09024 | -0.079 | 10.321
14 | 0.954 | 0.10043 | -0.076 | 9.497
14.5 | 0.988 | 0.10184 | -0.084 | 9.703
15 | 1.003 | 0.10978 | -0.074 | 9.139
15.5 | 1.032 | 0.11321 | -0.078 | 9.115
16 | 1.067 | 0.11435 | -0.086 | 9.334
16.5 | 1.099 | 0.11827 | -0.09 | 9.29
17 | 1.11 | 0.12546 | -0.08 | 8.844
17.5 | 1.139 | 0.12856 | -0.084 | 8.862
18 | 1.186 | 0.1228 | -0.096 | 9.655
18.5 | 1.227 | 0.11935 | -0.102 | 10.277
19 | 1.215 | 0.14071 | -0.085 | 8.637
19.5 | 1.245 | 0.14517 | -0.088 | 8.574
20 | 1.293 | 0.13709 | -0.099 | 9.431

## 104. Re 8M Mach 0.50 (2)
BIGFOIL.COM POLAR EXPORT
NACA66-413
NACA66-413 |  |  |  | Cl Max: | 1.2338 | at alpha= | 9 | deg
XFOIL ncrit=9 |  |  |  | L/D Max: | 182.233 | at alpha= | 1 | deg
Re: | 8000000 |  |  | Cd Min: | 0.24288 | at alpha= | -20 | deg
Mach: | 0.5 |  |  | Cl=0 at alpha= | -3.2445 | deg
|  |  |  | @ Cl=0.1, Cd= | 0.0054421
|  |  |  | @ Cl=0.4, Cd= | 0.0036082
|  |  |  | @ Cl=0.6, Cd= | 0.0036222
alpha (deg) | Cl | Cd | Cm | Cl/Cd
-20 | -0.6084 | 0.24288 | -0.0043 | -2.5049
-19.5 | -0.5888 | 0.23393 | -0.0093 | -2.517
-18.5 | -0.5559 | 0.21648 | -0.0173 | -2.5679
-18 | -0.5117 | 0.2052 | -0.0307 | -2.4937
-17.5 | -0.4705 | 0.19192 | -0.0449 | -2.4515
-17 | -0.426 | 0.17966 | -0.0595 | -2.3711
-16.5 | -0.3755 | 0.169 | -0.0744 | -2.2219
-16 | -0.3583 | 0.15929 | -0.0805 | -2.2494
-15.5 | -0.3459 | 0.15159 | -0.0838 | -2.2818
-15 | -0.3272 | 0.14519 | -0.0871 | -2.2536
-14.5 | -0.3116 | 0.13794 | -0.0908 | -2.259
-14 | -0.3038 | 0.12875 | -0.0951 | -2.3596
-13.5 | -0.2931 | 0.12068 | -0.0992 | -2.4287
-13 | -0.2878 | 0.11185 | -0.1035 | -2.5731
-12.5 | -0.2731 | 0.10514 | -0.1071 | -2.5975
-12 | -0.2685 | 0.09669 | -0.1114 | -2.7769
-11.5 | -0.2638 | 0.08851 | -0.1156 | -2.9805
-11 | -0.2701 | 0.07893 | -0.1206 | -3.422
-10.5 | -0.2854 | 0.06817 | -0.1269 | -4.1866
-10 | -0.299 | 0.05673 | -0.1351 | -5.2706
-9.5 | -0.3314 | 0.04462 | -0.144 | -7.4272
-9 | -0.3678 | 0.03718 | -0.1435 | -9.8924
-8.5 | -0.4091 | 0.0312 | -0.1372 | -13.1122
-8 | -0.4445 | 0.02617 | -0.1266 | -16.9851
-7.5 | -0.4645 | 0.01927 | -0.1175 | -24.1048
-7 | -0.4517 | 0.01351 | -0.1105 | -33.4345
-6.5 | -0.4149 | 0.00948 | -0.1053 | -43.7658
-6 | -0.3616 | 0.00801 | -0.1015 | -45.1436
-5.5 | -0.3007 | 0.00724 | -0.099 | -41.5331
-5 | -0.2374 | 0.00667 | -0.0973 | -35.5922
-4.5 | -0.17 | 0.00633 | -0.0967 | -26.8562
-4 | -0.1022 | 0.00605 | -0.0965 | -16.8926
-3.5 | -0.0346 | 0.0058 | -0.0965 | -5.9655
-3 | 0.0331 | 0.0056 | -0.0968 | 5.9107
-2.5 | 0.1009 | 0.00544 | -0.0974 | 18.5478
-2 | 0.1682 | 0.00529 | -0.0979 | 31.7958
-1.5 | 0.2366 | 0.00513 | -0.0988 | 46.1209
-0.5 | 0.3692 | 0.00399 | -0.101 | 92.5313
0 | 0.441 | 0.0031 | -0.1036 | 142.2581
0.5 | 0.5106 | 0.00311 | -0.1048 | 164.1801
1 | 0.5795 | 0.00318 | -0.1057 | 182.2327
1.5 | 0.6254 | 0.00417 | -0.1021 | 149.976
2 | 0.6589 | 0.00551 | -0.0963 | 119.5826
2.5 | 0.6973 | 0.00651 | -0.0912 | 107.1121
3 | 0.7313 | 0.00743 | -0.0851 | 98.4253
3.5 | 0.7715 | 0.00804 | -0.0799 | 95.9577
4 | 0.822 | 0.0085 | -0.0766 | 96.7059
4.5 | 0.8735 | 0.00898 | -0.0735 | 97.2717
5 | 0.9248 | 0.00953 | -0.0702 | 97.0409
5.5 | 0.9762 | 0.01014 | -0.0667 | 96.2722
6 | 1.0249 | 0.01092 | -0.0627 | 93.8553
6.5 | 1.0754 | 0.01174 | -0.0588 | 91.6014
7 | 1.1238 | 0.01273 | -0.0543 | 88.2797
7.5 | 1.1694 | 0.01396 | -0.0493 | 83.7679
8 | 1.2056 | 0.01576 | -0.0429 | 76.4975
8.5 | 1.2256 | 0.01861 | -0.0348 | 65.8571
9 | 1.2338 | 0.02317 | -0.0263 | 53.2499
9.5 | 1.2256 | 0.03043 | -0.0183 | 40.276
10 | 1.1956 | 0.03857 | -0.0112 | 30.9982
10.5 | 1.1605 | 0.04735 | -0.0069 | 24.509
11 | 1.1228 | 0.05745 | -0.0058 | 19.544
11.5 | 1.0855 | 0.06918 | -0.0085 | 15.691
12 | 1.0516 | 0.08285 | -0.0155 | 12.6928
12.5 | 1.0232 | 0.09846 | -0.0262 | 10.392
13 | 1.0024 | 0.11553 | -0.0382 | 8.6765
13.5 | 0.9894 | 0.13169 | -0.0485 | 7.5131
14 | 0.9803 | 0.14601 | -0.0576 | 6.7139

## 105. Re 10M Mach 0.00 (1)
BIGFOIL.COM POLAR EXPORT
NACA66-413
NACA66-413 |  |  |  | Cl Max: | 1.297 | at alpha= | 10 | deg
JavaFoil+Calcfoil stall+Eppler ext transition |  |  |  | L/D Max: | 130.451 | at alpha= | 6.5 | deg
Re: | 10000000 |  |  | Cd Min: | 0.00391 | at alpha= | -1 | deg
Mach: | 0 |  |  | Cl=0 at alpha= | -3.5833 | deg
|  |  |  | @ Cl=0.1, Cd= | 0.005285
|  |  |  | @ Cl=0.4, Cd= | 0.0041497
|  |  |  | @ Cl=0.6, Cd= | 0.0053045
alpha (deg) | Cl | Cd | Cm | Cl/Cd
-17 | -0.559 | 0.12382 | -0.028 | -4.514
-16.5 | -0.577 | 0.11663 | -0.029 | -4.948
-16 | -0.594 | 0.11098 | -0.03 | -5.352
-15.5 | -0.609 | 0.10425 | -0.031 | -5.843
-15 | -0.622 | 0.09864 | -0.032 | -6.308
-14.5 | -0.632 | 0.09441 | -0.033 | -6.697
-14 | -0.64 | 0.08905 | -0.034 | -7.185
-13.5 | -0.645 | 0.08212 | -0.036 | -7.86
-13 | -0.645 | 0.07543 | -0.039 | -8.556
-12.5 | -0.642 | 0.06778 | -0.042 | -9.465
-12 | -0.732 | 0.01405 | -0.064 | -52.082
-11.5 | -0.724 | 0.01115 | -0.067 | -64.908
-11 | -0.705 | 0.00994 | -0.068 | -70.903
-10.5 | -0.678 | 0.00939 | -0.07 | -72.248
-10 | -0.647 | 0.00893 | -0.071 | -72.453
-9.5 | -0.612 | 0.00857 | -0.072 | -71.411
-9 | -0.573 | 0.00811 | -0.073 | -70.732
-8.5 | -0.531 | 0.00776 | -0.074 | -68.465
-8 | -0.486 | 0.00747 | -0.075 | -65.136
-7.5 | -0.438 | 0.00714 | -0.076 | -61.37
-7 | -0.388 | 0.00689 | -0.078 | -56.274
-6.5 | -0.335 | 0.00584 | -0.079 | -57.43
-6 | -0.281 | 0.00601 | -0.08 | -46.738
-5.5 | -0.225 | 0.00581 | -0.081 | -38.707
-5 | -0.167 | 0.00592 | -0.082 | -28.284
-4.5 | -0.109 | 0.0058 | -0.083 | -18.807
-4 | -0.05 | 0.00564 | -0.084 | -8.842
-3.5 | 0.01 | 0.00548 | -0.085 | 1.774
-3 | 0.07 | 0.00536 | -0.086 | 12.996
-2.5 | 0.13 | 0.00521 | -0.087 | 24.903
-2 | 0.19 | 0.00507 | -0.088 | 37.484
-1.5 | 0.251 | 0.0041 | -0.089 | 61.241
-1 | 0.311 | 0.00391 | -0.09 | 79.511
-0.5 | 0.371 | 0.00395 | -0.091 | 94.095
0 | 0.432 | 0.00437 | -0.092 | 98.853
0.5 | 0.492 | 0.00463 | -0.093 | 106.172
1 | 0.552 | 0.00499 | -0.094 | 110.721
1.5 | 0.61 | 0.00537 | -0.095 | 113.608
2 | 0.669 | 0.00538 | -0.096 | 124.392
2.5 | 0.727 | 0.00577 | -0.096 | 125.948
3 | 0.785 | 0.00738 | -0.097 | 106.286
3.5 | 0.841 | 0.00758 | -0.098 | 110.959
4 | 0.896 | 0.00788 | -0.099 | 113.755
4.5 | 0.949 | 0.00815 | -0.1 | 116.513
5 | 1.001 | 0.00846 | -0.101 | 118.317
5.5 | 1.051 | 0.00814 | -0.102 | 129.095
6 | 1.098 | 0.00842 | -0.103 | 130.442
6.5 | 1.142 | 0.00875 | -0.103 | 130.451
7 | 1.18 | 0.00909 | -0.104 | 129.851
7.5 | 1.213 | 0.01075 | -0.105 | 112.818
8 | 1.241 | 0.01119 | -0.106 | 110.841
8.5 | 1.263 | 0.0117 | -0.106 | 108.009
9 | 1.28 | 0.0122 | -0.107 | 104.903
9.5 | 1.291 | 0.01273 | -0.108 | 101.477
10 | 1.297 | 0.01333 | -0.108 | 97.244
10.5 | 1.296 | 0.01408 | -0.109 | 92.007
11 | 1.29 | 0.01487 | -0.11 | 86.714
11.5 | 1.278 | 0.01575 | -0.11 | 81.124
12 | 1.255 | 0.01672 | -0.111 | 75.035
12.5 | 1.224 | 0.01785 | -0.111 | 68.562
13 | 1.187 | 0.01901 | -0.111 | 62.452
13.5 | 1.143 | 0.0211 | -0.111 | 54.166
14 | 1.09 | 0.0247 | -0.11 | 44.127
14.5 | 0.904 | 0.08828 | -0.075 | 10.235
15 | 0.859 | 0.1004 | -0.068 | 8.551

## 106. Re 10M Mach 0.00 (2)
BIGFOIL.COM POLAR EXPORT
NACA66-413
NACA66-413 |  |  |  | Cl Max: | 1.8524 | at alpha= | 20 | deg
XFOIL ncrit=9 |  |  |  | L/D Max: | 149.829 | at alpha= | 0.5 | deg
Re: | 10000000 |  |  | Cd Min: | 0.04682 | at alpha= | 20 | deg
Mach: | 0 |  |  | Cl=0 at alpha= | -3.2768 | deg
|  |  |  | @ Cl=0.1, Cd= | 0.0049853
|  |  |  | @ Cl=0.4, Cd= | 0.0030904
|  |  |  | @ Cl=0.6, Cd= | 0.0056391
alpha (deg) | Cl | Cd | Cm | Cl/Cd
-20 | -1.5469 | 0.02827 | -0.0892 | -54.7188
-19.5 | -1.5322 | 0.02572 | -0.0879 | -59.5723
-19 | -1.5137 | 0.02353 | -0.0864 | -64.3306
-18 | -1.4289 | 0.02002 | -0.0903 | -71.3736
-17.5 | -1.3542 | 0.01823 | -0.0985 | -74.2841
-16.5 | -1.2623 | 0.01619 | -0.1009 | -77.9679
-16 | -1.2361 | 0.01531 | -0.0975 | -80.7381
-15.5 | -1.2076 | 0.01448 | -0.0944 | -83.3978
-14.5 | -1.1578 | 0.0128 | -0.0858 | -90.4531
-14 | -1.1213 | 0.01213 | -0.0833 | -92.4402
-13.5 | -1.0809 | 0.01147 | -0.0815 | -94.2371
-13 | -1.0364 | 0.01093 | -0.0804 | -94.8216
-12.5 | -0.9903 | 0.01045 | -0.0794 | -94.7656
-12 | -0.9425 | 0.01001 | -0.0788 | -94.1558
-11.5 | -0.8931 | 0.00964 | -0.0783 | -92.6452
-11 | -0.8427 | 0.00928 | -0.078 | -90.8082
-10.5 | -0.791 | 0.00902 | -0.078 | -87.694
-10 | -0.7394 | 0.00865 | -0.0779 | -85.4798
-9.5 | -0.6893 | 0.00815 | -0.0774 | -84.5767
-9 | -0.637 | 0.00777 | -0.0774 | -81.982
-8.5 | -0.5841 | 0.00741 | -0.0775 | -78.8259
-7.5 | -0.4759 | 0.00683 | -0.0779 | -69.6779
-6 | -0.3096 | 0.00616 | -0.0793 | -50.2597
-5.5 | -0.2534 | 0.00592 | -0.0799 | -42.8041
-5 | -0.1969 | 0.00573 | -0.0805 | -34.363
-4.5 | -0.14 | 0.00559 | -0.0812 | -25.0447
-4 | -0.0832 | 0.00542 | -0.0819 | -15.3506
-3.5 | -0.0258 | 0.00525 | -0.0827 | -4.9143
-3 | 0.032 | 0.00513 | -0.0835 | 6.2378
-2.5 | 0.089 | 0.00501 | -0.0842 | 17.7645
-2 | 0.1469 | 0.00488 | -0.0851 | 30.1025
-1.5 | 0.2043 | 0.00469 | -0.0859 | 43.5608
-1 | 0.2614 | 0.00435 | -0.0868 | 60.092
-0.5 | 0.3193 | 0.00386 | -0.088 | 82.7202
0 | 0.3781 | 0.00319 | -0.0897 | 118.5266
0.5 | 0.4375 | 0.00292 | -0.0911 | 149.8288
1 | 0.4819 | 0.00383 | -0.0893 | 125.8225
1.5 | 0.5282 | 0.00464 | -0.088 | 113.8362
2 | 0.5756 | 0.00535 | -0.0869 | 107.5888
3 | 0.6735 | 0.00651 | -0.0852 | 103.4562
3.5 | 0.7244 | 0.00694 | -0.0847 | 104.3804
4 | 0.7774 | 0.00723 | -0.0846 | 107.5242
4.5 | 0.8307 | 0.00748 | -0.0846 | 111.0561
5 | 0.883 | 0.00777 | -0.0844 | 113.6422
5.5 | 0.9353 | 0.00803 | -0.0842 | 116.4757
6 | 0.9862 | 0.00835 | -0.0838 | 118.1078
6.5 | 1.0362 | 0.0087 | -0.0832 | 119.1034
7 | 1.0862 | 0.009 | -0.0826 | 120.6889
7.5 | 1.1346 | 0.00937 | -0.0817 | 121.0886
8 | 1.1808 | 0.00979 | -0.0804 | 120.6129
8.5 | 1.2234 | 0.01017 | -0.0784 | 120.295
9 | 1.2629 | 0.01057 | -0.0758 | 119.4797
9.5 | 1.3022 | 0.01103 | -0.0732 | 118.0598
10 | 1.3401 | 0.01158 | -0.0706 | 115.7254
10.5 | 1.3772 | 0.01222 | -0.0679 | 112.7005
11 | 1.4147 | 0.01285 | -0.0654 | 110.0934
11.5 | 1.4527 | 0.0135 | -0.0631 | 107.6074
12 | 1.4891 | 0.01423 | -0.0607 | 104.6451
12.5 | 1.5235 | 0.0151 | -0.0581 | 100.894
13 | 1.5565 | 0.01607 | -0.0555 | 96.8575
13.5 | 1.5877 | 0.01718 | -0.0527 | 92.4156
14 | 1.6206 | 0.01822 | -0.0503 | 88.9462
14.5 | 1.6521 | 0.01938 | -0.0479 | 85.2477
15 | 1.6813 | 0.02069 | -0.0454 | 81.2615
15.5 | 1.7076 | 0.02218 | -0.0426 | 76.9883
16 | 1.7257 | 0.02384 | -0.0386 | 72.3867
16.5 | 1.7476 | 0.02584 | -0.0358 | 67.6316
17 | 1.7706 | 0.02782 | -0.0335 | 63.6449
17.5 | 1.7917 | 0.03002 | -0.0312 | 59.6835
18 | 1.8099 | 0.03254 | -0.0289 | 55.6208
18.5 | 1.8253 | 0.03543 | -0.0267 | 51.5185
19 | 1.8378 | 0.0387 | -0.0247 | 47.4884
19.5 | 1.8472 | 0.04245 | -0.0229 | 43.5147
20 | 1.8524 | 0.04682 | -0.0214 | 39.5643

## 107. Re 10M Mach 0.10 (1)
BIGFOIL.COM POLAR EXPORT
NACA66-413
NACA66-413 |  |  |  | Cl Max: | 1.288 | at alpha= | 10 | deg
JavaFoil+Calcfoil stall+Eppler ext transition |  |  |  | L/D Max: | 140.236 | at alpha= | 7 | deg
Re: | 10000000 |  |  | Cd Min: | 0.00395 | at alpha= | -1 | deg
Mach: | 0.1 |  |  | Cl=0 at alpha= | -3.5833 | deg
|  |  |  | @ Cl=0.1, Cd= | 0.00531
|  |  |  | @ Cl=0.4, Cd= | 0.0041326
|  |  |  | @ Cl=0.6, Cd= | 0.005318
alpha (deg) | Cl | Cd | Cm | Cl/Cd
-16.5 | -0.542 | 0.11787 | -0.029 | -4.598
-16 | -0.562 | 0.11258 | -0.03 | -4.992
-15.5 | -0.581 | 0.10584 | -0.031 | -5.486
-15 | -0.597 | 0.10137 | -0.031 | -5.888
-14.5 | -0.611 | 0.09534 | -0.032 | -6.408
-14 | -0.622 | 0.09 | -0.033 | -6.91
-13.5 | -0.63 | 0.08409 | -0.034 | -7.489
-13 | -0.632 | 0.07766 | -0.037 | -8.135
-12.5 | -0.628 | 0.07145 | -0.04 | -8.792
-12 | -0.627 | 0.0592 | -0.046 | -10.589
-11.5 | -0.713 | 0.01189 | -0.067 | -59.973
-11 | -0.699 | 0.01011 | -0.069 | -69.166
-10.5 | -0.674 | 0.0095 | -0.07 | -70.999
-10 | -0.645 | 0.00902 | -0.071 | -71.471
-9.5 | -0.611 | 0.00864 | -0.072 | -70.702
-9 | -0.573 | 0.00816 | -0.073 | -70.216
-8.5 | -0.532 | 0.00782 | -0.075 | -67.961
-8 | -0.487 | 0.00751 | -0.076 | -64.884
-7.5 | -0.439 | 0.00718 | -0.077 | -61.209
-7 | -0.389 | 0.00694 | -0.078 | -56.067
-6.5 | -0.337 | 0.00584 | -0.079 | -57.656
-6 | -0.282 | 0.00602 | -0.08 | -46.823
-5.5 | -0.226 | 0.00582 | -0.081 | -38.802
-5 | -0.168 | 0.00589 | -0.082 | -28.543
-4.5 | -0.11 | 0.00577 | -0.083 | -18.978
-4 | -0.05 | 0.00563 | -0.084 | -8.906
-3.5 | 0.01 | 0.00546 | -0.085 | 1.787
-3 | 0.07 | 0.00533 | -0.086 | 13.137
-2.5 | 0.13 | 0.00529 | -0.087 | 24.653
-2 | 0.191 | 0.00512 | -0.088 | 37.318
-1.5 | 0.252 | 0.00411 | -0.089 | 61.356
-1 | 0.313 | 0.00395 | -0.09 | 79.259
-0.5 | 0.373 | 0.00396 | -0.091 | 94.208
0 | 0.434 | 0.00435 | -0.092 | 99.683
0.5 | 0.495 | 0.00465 | -0.093 | 106.407
1 | 0.555 | 0.00499 | -0.094 | 111.272
1.5 | 0.614 | 0.00542 | -0.095 | 113.093
2 | 0.673 | 0.00539 | -0.096 | 124.702
2.5 | 0.731 | 0.00577 | -0.097 | 126.63
3 | 0.788 | 0.00738 | -0.098 | 106.812
3.5 | 0.845 | 0.00766 | -0.099 | 110.311
4 | 0.9 | 0.00788 | -0.1 | 114.22
4.5 | 0.954 | 0.00824 | -0.1 | 115.711
5 | 1.005 | 0.0085 | -0.101 | 118.33
5.5 | 1.055 | 0.00817 | -0.102 | 129.14
6 | 1.102 | 0.00849 | -0.103 | 129.74
6.5 | 1.146 | 0.00878 | -0.104 | 130.556
7 | 1.183 | 0.00843 | -0.105 | 140.236
7.5 | 1.215 | 0.01084 | -0.105 | 112.052
8 | 1.241 | 0.01132 | -0.106 | 109.72
8.5 | 1.262 | 0.01183 | -0.107 | 106.697
9 | 1.277 | 0.01233 | -0.108 | 103.605
9.5 | 1.286 | 0.01289 | -0.108 | 99.715
10 | 1.288 | 0.01351 | -0.109 | 95.375
10.5 | 1.284 | 0.01438 | -0.11 | 89.243
11 | 1.274 | 0.01519 | -0.11 | 83.828
11.5 | 1.257 | 0.01602 | -0.111 | 78.486
12 | 1.23 | 0.0171 | -0.111 | 71.921
12.5 | 1.193 | 0.01803 | -0.111 | 66.189
13 | 1.145 | 0.02032 | -0.111 | 56.352
13.5 | 1.065 | 0.02909 | -0.107 | 36.625
14 | 0.895 | 0.08655 | -0.073 | 10.343
14.5 | 0.849 | 0.09725 | -0.066 | 8.728
15 | 0.807 | 0.10461 | -0.064 | 7.715

## 108. Re 10M Mach 0.10 (2)
BIGFOIL.COM POLAR EXPORT
NACA66-413
NACA66-413 |  |  |  | Cl Max: | 1.8329 | at alpha= | 20 | deg
XFOIL ncrit=9 |  |  |  | L/D Max: | 151.203 | at alpha= | 0.5 | deg
Re: | 10000000 |  |  | Cd Min: | 0.05183 | at alpha= | 20 | deg
Mach: | 0.1 |  |  | Cl=0 at alpha= | -3.2759 | deg
|  |  |  | @ Cl=0.1, Cd= | 0.0049883
|  |  |  | @ Cl=0.4, Cd= | 0.0030906
|  |  |  | @ Cl=0.6, Cd= | 0.0056141
alpha (deg) | Cl | Cd | Cm | Cl/Cd
-20 | -1.5114 | 0.03356 | -0.0949 | -45.0358
-19.5 | -1.5126 | 0.02937 | -0.0938 | -51.5015
-19 | -1.5019 | 0.02634 | -0.0923 | -57.0197
-18 | -1.4347 | 0.02179 | -0.0941 | -65.8421
-17.5 | -1.3671 | 0.01963 | -0.101 | -69.6434
-17 | -1.286 | 0.01793 | -0.1097 | -71.7234
-16.5 | -1.2614 | 0.01708 | -0.1061 | -73.8525
-16 | -1.2363 | 0.01606 | -0.1025 | -76.9801
-15.5 | -1.2074 | 0.0152 | -0.0992 | -79.4342
-15 | -1.177 | 0.01441 | -0.0959 | -81.6794
-14.5 | -1.1548 | 0.0133 | -0.091 | -86.8271
-14 | -1.1262 | 0.01257 | -0.0868 | -89.5943
-13.5 | -1.0871 | 0.01181 | -0.0845 | -92.0491
-13 | -1.043 | 0.01122 | -0.0829 | -92.959
-12.5 | -0.9971 | 0.01069 | -0.0817 | -93.2741
-12 | -0.9492 | 0.0102 | -0.0808 | -93.0588
-11.5 | -0.8996 | 0.0098 | -0.0801 | -91.7959
-11 | -0.849 | 0.00941 | -0.0796 | -90.2232
-10.5 | -0.7968 | 0.00913 | -0.0794 | -87.2727
-10 | -0.7448 | 0.00875 | -0.0791 | -85.12
-9.5 | -0.6939 | 0.00827 | -0.0786 | -83.9057
-9 | -0.6413 | 0.00785 | -0.0785 | -81.6943
-8.5 | -0.5881 | 0.00748 | -0.0784 | -78.623
-8 | -0.5343 | 0.00716 | -0.0784 | -74.6229
-7.5 | -0.4792 | 0.00687 | -0.0787 | -69.7525
-7 | -0.4237 | 0.00662 | -0.079 | -64.003
-6.5 | -0.3678 | 0.00642 | -0.0794 | -57.2897
-6 | -0.3116 | 0.00619 | -0.0799 | -50.3393
-5.5 | -0.2551 | 0.00594 | -0.0804 | -42.9461
-5 | -0.1982 | 0.00574 | -0.081 | -34.5296
-4 | -0.0839 | 0.00544 | -0.0823 | -15.4228
-3.5 | -0.026 | 0.00526 | -0.0831 | -4.943
-3 | 0.032 | 0.00513 | -0.084 | 6.2378
-2.5 | 0.0895 | 0.00501 | -0.0847 | 17.8643
-2 | 0.1477 | 0.00489 | -0.0855 | 30.2045
-1.5 | 0.2055 | 0.0047 | -0.0864 | 43.7234
-1 | 0.2628 | 0.00435 | -0.0872 | 60.4138
-0.5 | 0.321 | 0.00387 | -0.0885 | 82.9457
0 | 0.3802 | 0.00318 | -0.0902 | 119.5597
0.5 | 0.44 | 0.00291 | -0.0916 | 151.2027
1.5 | 0.531 | 0.00465 | -0.0884 | 114.1935
2 | 0.5784 | 0.00536 | -0.0872 | 107.9104
2.5 | 0.6277 | 0.00594 | -0.0864 | 105.6734
3 | 0.6764 | 0.00653 | -0.0854 | 103.5835
3.5 | 0.7275 | 0.00697 | -0.0849 | 104.3759
4 | 0.7808 | 0.00726 | -0.0847 | 107.5482
4.5 | 0.8343 | 0.00751 | -0.0847 | 111.0919
5 | 0.8868 | 0.00781 | -0.0844 | 113.5467
5.5 | 0.9394 | 0.00807 | -0.0842 | 116.4064
6 | 0.9903 | 0.0084 | -0.0836 | 117.8929
7 | 1.0906 | 0.00906 | -0.0822 | 120.3753
7.5 | 1.1388 | 0.00944 | -0.0812 | 120.6356
8 | 1.1844 | 0.00987 | -0.0796 | 120
8.5 | 1.2249 | 0.01024 | -0.077 | 119.6191
9 | 1.265 | 0.01067 | -0.0743 | 118.5567
9.5 | 1.3047 | 0.01117 | -0.0717 | 116.8039
10 | 1.3429 | 0.01176 | -0.069 | 114.1922
10.5 | 1.3803 | 0.01243 | -0.0662 | 111.0459
11 | 1.4185 | 0.01307 | -0.0637 | 108.531
11.5 | 1.4563 | 0.01376 | -0.0612 | 105.8358
12 | 1.4925 | 0.01457 | -0.0586 | 102.4365
12.5 | 1.5265 | 0.01553 | -0.0558 | 98.2936
13 | 1.5598 | 0.01657 | -0.053 | 94.134
13.5 | 1.5928 | 0.01765 | -0.0504 | 90.2436
14 | 1.6254 | 0.01879 | -0.0478 | 86.5035
14.5 | 1.6556 | 0.0201 | -0.0451 | 82.3682
15 | 1.6827 | 0.02166 | -0.0421 | 77.687
15.5 | 1.7066 | 0.0234 | -0.039 | 72.9316
16 | 1.7256 | 0.02515 | -0.035 | 68.6123
16.5 | 1.7497 | 0.0271 | -0.0325 | 64.5646
17 | 1.7715 | 0.02933 | -0.0299 | 60.3989
17.5 | 1.7893 | 0.03196 | -0.0273 | 55.9856
18 | 1.8052 | 0.03489 | -0.0249 | 51.7398
18.5 | 1.8167 | 0.03834 | -0.0226 | 47.3839
19 | 1.8255 | 0.04226 | -0.0206 | 43.1969
19.5 | 1.8309 | 0.04673 | -0.019 | 39.1804
20 | 1.8329 | 0.05183 | -0.0179 | 35.3637

## 109. Re 10M Mach 0.25 (1)
BIGFOIL.COM POLAR EXPORT
NACA66-413
NACA66-413 |  |  |  | Cl Max: | 1.246 | at alpha= | 8.5 | deg
JavaFoil+Calcfoil stall+Eppler ext transition |  |  |  | L/D Max: | 138.392 | at alpha= | 6.5 | deg
Re: | 10000000 |  |  | Cd Min: | 0.00385 | at alpha= | -0.5 | deg
Mach: | 0.25 |  |  | Cl=0 at alpha= | -3.582 | deg
|  |  |  | @ Cl=0.1, Cd= | 0.0053513
|  |  |  | @ Cl=0.4, Cd= | 0.0040011
|  |  |  | @ Cl=0.6, Cd= | 0.005285
alpha (deg) | Cl | Cd | Cm | Cl/Cd
-15.5 | -0.321 | 0.12158 | -0.029 | -2.644
-15 | -0.375 | 0.11285 | -0.03 | -3.322
-14.5 | -0.423 | 0.10154 | -0.031 | -4.17
-14 | -0.466 | 0.09628 | -0.032 | -4.841
-13.5 | -0.503 | 0.09 | -0.032 | -5.585
-13 | -0.528 | 0.08527 | -0.033 | -6.188
-12.5 | -0.543 | 0.07902 | -0.034 | -6.87
-12 | -0.548 | 0.07405 | -0.036 | -7.407
-11.5 | -0.548 | 0.06892 | -0.037 | -7.954
-11 | -0.544 | 0.06344 | -0.04 | -8.569
-10.5 | -0.632 | 0.01189 | -0.07 | -53.137
-10 | -0.623 | 0.00972 | -0.073 | -64.023
-9.5 | -0.599 | 0.00901 | -0.074 | -66.462
-9 | -0.567 | 0.00858 | -0.075 | -66.108
-8.5 | -0.531 | 0.00815 | -0.076 | -65.1
-8 | -0.49 | 0.00777 | -0.078 | -63.021
-7.5 | -0.444 | 0.00746 | -0.079 | -59.523
-7 | -0.395 | 0.00713 | -0.08 | -55.34
-6.5 | -0.343 | 0.00682 | -0.081 | -50.261
-6 | -0.288 | 0.0066 | -0.082 | -43.611
-5.5 | -0.231 | 0.00593 | -0.083 | -38.904
-5 | -0.172 | 0.00575 | -0.084 | -29.92
-4.5 | -0.112 | 0.00556 | -0.086 | -20.183
-4 | -0.051 | 0.0057 | -0.087 | -9.029
-3.5 | 0.01 | 0.00555 | -0.088 | 1.806
-3 | 0.072 | 0.00541 | -0.089 | 13.297
-2.5 | 0.134 | 0.00528 | -0.09 | 25.37
-2 | 0.196 | 0.00521 | -0.091 | 37.628
-1.5 | 0.259 | 0.00413 | -0.092 | 62.742
-1 | 0.321 | 0.00394 | -0.093 | 81.459
-0.5 | 0.383 | 0.00385 | -0.094 | 99.484
0 | 0.446 | 0.00441 | -0.095 | 101.09
0.5 | 0.508 | 0.00472 | -0.096 | 107.714
1 | 0.57 | 0.00507 | -0.097 | 112.506
1.5 | 0.63 | 0.0055 | -0.098 | 114.7
2 | 0.691 | 0.00547 | -0.099 | 126.161
2.5 | 0.751 | 0.00594 | -0.1 | 126.302
3 | 0.809 | 0.00756 | -0.1 | 107.035
3.5 | 0.867 | 0.00789 | -0.101 | 109.894
4 | 0.923 | 0.0081 | -0.102 | 113.938
4.5 | 0.977 | 0.00846 | -0.103 | 115.525
5 | 1.029 | 0.00803 | -0.104 | 128.189
5.5 | 1.077 | 0.00839 | -0.105 | 128.387
6 | 1.123 | 0.00876 | -0.106 | 128.144
6.5 | 1.164 | 0.00841 | -0.107 | 138.392
7 | 1.196 | 0.01084 | -0.107 | 110.365
7.5 | 1.221 | 0.01142 | -0.108 | 106.962
8 | 1.238 | 0.01194 | -0.109 | 103.727
8.5 | 1.246 | 0.01257 | -0.11 | 99.145
9 | 1.245 | 0.01316 | -0.11 | 94.631
9.5 | 1.234 | 0.01391 | -0.111 | 88.722
10 | 1.212 | 0.01475 | -0.112 | 82.167
10.5 | 1.179 | 0.01576 | -0.112 | 74.808
11 | 1.133 | 0.01721 | -0.112 | 65.811
11.5 | 1.058 | 0.0212 | -0.11 | 49.921
12 | 0.838 | 0.07785 | -0.063 | 10.771
12.5 | 0.768 | 0.08565 | -0.058 | 8.965
13 | 0.693 | 0.09191 | -0.057 | 7.541
13.5 | 0.613 | 0.09802 | -0.056 | 6.257

## 110. Re 10M Mach 0.25 (2)
BIGFOIL.COM POLAR EXPORT
NACA66-413
NACA66-413 |  |  |  | Cl Max: | 1.7252 | at alpha= | 17 | deg
XFOIL ncrit=9 |  |  |  | L/D Max: | 155.876 | at alpha= | 0.5 | deg
Re: | 10000000 |  |  | Cd Min: | 0.20848 | at alpha= | -20 | deg
Mach: | 0.25 |  |  | Cl=0 at alpha= | -3.2701 | deg
|  |  |  | @ Cl=0.1, Cd= | 0.0050323
|  |  |  | @ Cl=0.4, Cd= | 0.0031095
|  |  |  | @ Cl=0.6, Cd= | 0.0054392
alpha (deg) | Cl | Cd | Cm | Cl/Cd
-20 | -0.6156 | 0.20848 | -0.0063 | -2.9528
-19.5 | -0.5988 | 0.20253 | -0.0103 | -2.9566
-19 | -0.5838 | 0.19573 | -0.0144 | -2.9827
-17 | -1.2073 | 0.0404 | -0.1147 | -29.8837
-16.5 | -1.1669 | 0.03347 | -0.1254 | -34.8641
-16 | -1.1391 | 0.02606 | -0.1352 | -43.7107
-15.5 | -1.1379 | 0.02344 | -0.1299 | -48.5452
-14.5 | -1.1188 | 0.01871 | -0.1193 | -59.7969
-14 | -1.0997 | 0.01693 | -0.114 | -64.9557
-13.5 | -1.0852 | 0.01491 | -0.1075 | -72.7834
-13 | -1.0603 | 0.01377 | -0.1014 | -77.0007
-12.5 | -1.0222 | 0.01286 | -0.0973 | -79.4868
-12 | -0.9773 | 0.012 | -0.0943 | -81.4417
-11.5 | -0.9285 | 0.01128 | -0.092 | -82.3138
-11 | -0.8787 | 0.01057 | -0.0899 | -83.1315
-10.5 | -0.826 | 0.01002 | -0.0883 | -82.4351
-10 | -0.7731 | 0.00945 | -0.0869 | -81.8095
-9.5 | -0.7185 | 0.009 | -0.0858 | -79.8333
-9 | -0.6636 | 0.00851 | -0.0849 | -77.9788
-8.5 | -0.6104 | 0.00791 | -0.0838 | -77.1681
-8 | -0.5545 | 0.00747 | -0.0832 | -74.2303
-7.5 | -0.4974 | 0.00712 | -0.0829 | -69.8596
-7 | -0.44 | 0.00682 | -0.0828 | -64.5161
-6.5 | -0.3819 | 0.00656 | -0.0829 | -58.2165
-6 | -0.323 | 0.00633 | -0.0831 | -51.0269
-5.5 | -0.2646 | 0.00606 | -0.0834 | -43.6634
-5 | -0.2059 | 0.00583 | -0.0837 | -35.3173
-4.5 | -0.1468 | 0.00567 | -0.0842 | -25.8907
-4 | -0.0871 | 0.00549 | -0.0849 | -15.8652
-3.5 | -0.0274 | 0.0053 | -0.0856 | -5.1698
-2.5 | 0.0918 | 0.00505 | -0.0871 | 18.1782
-2 | 0.1519 | 0.00492 | -0.0879 | 30.874
-1.5 | 0.2116 | 0.00476 | -0.0887 | 44.4538
-1 | 0.2706 | 0.0044 | -0.0896 | 61.5
-0.5 | 0.3306 | 0.0039 | -0.0909 | 84.7692
0 | 0.3918 | 0.00314 | -0.0927 | 124.7771
0.5 | 0.4536 | 0.00291 | -0.0942 | 155.8763
1 | 0.5011 | 0.00371 | -0.0926 | 135.0674
1.5 | 0.5461 | 0.00465 | -0.0906 | 117.4409
2.5 | 0.6424 | 0.00606 | -0.0877 | 106.0066
3 | 0.6916 | 0.00667 | -0.0864 | 103.6882
3.5 | 0.744 | 0.0071 | -0.0857 | 104.7887
4 | 0.7985 | 0.0074 | -0.0853 | 107.9054
5 | 0.9067 | 0.00799 | -0.0843 | 113.4793
5.5 | 0.96 | 0.00828 | -0.0835 | 115.942
6 | 1.011 | 0.00866 | -0.0823 | 116.7436
6.5 | 1.0618 | 0.00901 | -0.081 | 117.8468
7 | 1.1088 | 0.00936 | -0.0788 | 118.4615
7.5 | 1.1505 | 0.00981 | -0.0756 | 117.2783
8.5 | 1.2356 | 0.0108 | -0.0696 | 114.4074
9 | 1.2775 | 0.01139 | -0.0666 | 112.1598
9.5 | 1.3182 | 0.01208 | -0.0635 | 109.1225
10 | 1.3574 | 0.01289 | -0.0601 | 105.3064
10.5 | 1.3988 | 0.01363 | -0.0572 | 102.6266
11 | 1.4383 | 0.01452 | -0.054 | 99.0565
11.5 | 1.4753 | 0.01559 | -0.0505 | 94.6312
12 | 1.5106 | 0.01681 | -0.0469 | 89.8632
12.5 | 1.5466 | 0.01805 | -0.0435 | 85.6842
13 | 1.5801 | 0.0195 | -0.04 | 81.0308
13.5 | 1.61 | 0.02126 | -0.0361 | 75.7291
14 | 1.6377 | 0.02324 | -0.0322 | 70.469
14.5 | 1.6644 | 0.02539 | -0.0285 | 65.5534
15 | 1.6877 | 0.02786 | -0.0247 | 60.5779
15.5 | 1.7051 | 0.0308 | -0.0207 | 55.3604
16 | 1.715 | 0.03409 | -0.016 | 50.308
16.5 | 1.7231 | 0.03836 | -0.0126 | 44.9192
17 | 1.7252 | 0.04347 | -0.0097 | 39.6871
17.5 | 1.7174 | 0.04992 | -0.0076 | 34.403
18 | 1.7022 | 0.05779 | -0.0067 | 29.4549
18.5 | 1.6784 | 0.06745 | -0.0077 | 24.8836
19 | 1.6465 | 0.07927 | -0.0113 | 20.7708
19.5 | 1.6077 | 0.09335 | -0.0177 | 17.2223
20 | 1.5648 | 0.10931 | -0.0268 | 14.3153

## 111. Re 10M Mach 0.50 (1)
BIGFOIL.COM POLAR EXPORT
NACA66-413
NACA66-413 |  |  |  | Cl Max: | 1.275 | at alpha= | 20 | deg
JavaFoil+Calcfoil stall+Eppler ext transition |  |  |  | L/D Max: | 130.686 | at alpha= | 2 | deg
Re: | 10000000 |  |  | Cd Min: | 0.00393 | at alpha= | -0.5 | deg
Mach: | 0.5 |  |  | Cl=0 at alpha= | -3.5809 | deg
|  |  |  | @ Cl=0.1, Cd= | 0.0055994
|  |  |  | @ Cl=0.4, Cd= | 0.0039756
|  |  |  | @ Cl=0.6, Cd= | 0.0047362
alpha (deg) | Cl | Cd | Cm | Cl/Cd
-20 | -0.904 | 0.14703 | -0.037 | -6.146
-19.5 | -0.875 | 0.14276 | -0.036 | -6.128
-19 | -0.846 | 0.1396 | -0.036 | -6.059
-18.5 | -0.818 | 0.1325 | -0.036 | -6.171
-18 | -0.791 | 0.12565 | -0.037 | -6.297
-17.5 | -0.766 | 0.12804 | -0.038 | -5.979
-17 | -0.737 | 0.12366 | -0.037 | -5.957
-16.5 | -0.709 | 0.11703 | -0.038 | -6.062
-16 | -0.683 | 0.1089 | -0.039 | -6.271
-15.5 | -0.659 | 0.09887 | -0.042 | -6.665
-15 | -0.636 | 0.08921 | -0.045 | -7.124
-14.5 | -0.599 | 0.10275 | -0.038 | -5.834
-14 | -0.573 | 0.09357 | -0.04 | -6.128
-13.5 | -0.548 | 0.08459 | -0.043 | -6.482
-13 | -0.526 | 0.07329 | -0.048 | -7.184
-12.5 | -0.564 | 0.02318 | -0.07 | -24.329
-12 | -0.55 | 0.01512 | -0.075 | -36.398
-11.5 | -0.436 | 0.07243 | -0.042 | -6.021
-11 | -0.407 | 0.07182 | -0.039 | -5.673
-10.5 | -0.381 | 0.06592 | -0.041 | -5.773
-10 | -0.354 | 0.05963 | -0.044 | -5.937
-9.5 | -0.33 | 0.05267 | -0.051 | -6.257
-9 | -0.361 | 0.01019 | -0.083 | -35.461
-8.5 | -0.271 | 0.0534 | -0.042 | -5.067
-8 | -0.243 | 0.05027 | -0.041 | -4.832
-7.5 | -0.216 | 0.04619 | -0.043 | -4.669
-7 | -0.37 | 0.00843 | -0.088 | -43.878
-6.5 | -0.348 | 0.00792 | -0.09 | -43.983
-6 | -0.304 | 0.00736 | -0.091 | -41.25
-5.5 | -0.249 | 0.00699 | -0.093 | -35.613
-5 | -0.188 | 0.00669 | -0.094 | -28.115
-4.5 | -0.124 | 0.00643 | -0.095 | -19.206
-4 | -0.057 | 0.00621 | -0.096 | -9.162
-3.5 | 0.011 | 0.00605 | -0.098 | 1.839
-3 | 0.08 | 0.00584 | -0.099 | 13.679
-2.5 | 0.149 | 0.00501 | -0.1 | 29.776
-2 | 0.219 | 0.00514 | -0.101 | 42.575
-1.5 | 0.289 | 0.00499 | -0.102 | 57.975
-1 | 0.359 | 0.00404 | -0.104 | 88.886
-0.5 | 0.429 | 0.00393 | -0.105 | 109.013
0 | 0.499 | 0.00449 | -0.106 | 111.073
0.5 | 0.568 | 0.00456 | -0.107 | 124.414
1 | 0.637 | 0.00494 | -0.108 | 128.976
1.5 | 0.703 | 0.00547 | -0.109 | 128.521
2 | 0.77 | 0.00589 | -0.11 | 130.686
2.5 | 0.836 | 0.0074 | -0.111 | 113.017
3 | 0.9 | 0.00776 | -0.112 | 115.929
3.5 | 0.961 | 0.00751 | -0.113 | 127.951
4 | 1.017 | 0.00968 | -0.114 | 105.111
4.5 | 1.069 | 0.01016 | -0.115 | 105.156
5 | 1.111 | 0.01074 | -0.116 | 103.445
5.5 | 1.142 | 0.01139 | -0.117 | 100.298
6 | 1.153 | 0.01213 | -0.118 | 95.034
6.5 | 1.123 | 0.0131 | -0.119 | 85.771
7 | 0.577 | 0.04726 | -0.058 | 12.215
7.5 | 0.74 | 0.01491 | -0.12 | 49.636
8 | 0.63 | 0.05474 | -0.057 | 11.51
8.5 | 0.805 | 0.01566 | -0.122 | 51.383
9 | 0.836 | 0.0168 | -0.122 | 49.735
9.5 | 0.865 | 0.01822 | -0.123 | 47.491
10 | 0.746 | 0.06275 | -0.076 | 11.893
10.5 | 0.764 | 0.07575 | -0.062 | 10.08
11 | 0.958 | 0.02063 | -0.125 | 46.425
11.5 | 0.984 | 0.02277 | -0.125 | 43.217
12 | 0.982 | 0.03145 | -0.121 | 31.209
12.5 | 0.876 | 0.08755 | -0.075 | 10.005
13 | 1.071 | 0.0257 | -0.126 | 41.681
13.5 | 1.067 | 0.03576 | -0.122 | 29.832
14 | 0.959 | 0.0955 | -0.081 | 10.043
14.5 | 0.998 | 0.09461 | -0.09 | 10.553
15 | 1.004 | 0.10707 | -0.074 | 9.373
15.5 | 1.036 | 0.10961 | -0.081 | 9.449
16 | 1.082 | 0.10356 | -0.094 | 10.449
16.5 | 1.108 | 0.11042 | -0.094 | 10.035
17 | 1.111 | 0.12283 | -0.081 | 9.044
17.5 | 1.149 | 0.12165 | -0.09 | 9.445
18 | 1.219 | 0.1004 | -0.107 | 12.139
18.5 | 1.252 | 0.1021 | -0.109 | 12.258
19 | 1.22 | 0.14714 | -0.088 | 8.293
19.5 | 1.246 | 0.16087 | -0.089 | 7.746
20 | 1.275 | 0.16655 | -0.092 | 7.657

## 112. Re 10M Mach 0.50 (2)
BIGFOIL.COM POLAR EXPORT
NACA66-413
NACA66-413 |  |  |  | Cl Max: | 1.2525 | at alpha= | 9 | deg
XFOIL ncrit=9 |  |  |  | L/D Max: | 180.062 | at alpha= | 1 | deg
Re: | 10000000 |  |  | Cd Min: | 0.14301 | at alpha= | 14 | deg
Mach: | 0.5 |  |  | Cl=0 at alpha= | -3.2463 | deg
|  |  |  | @ Cl=0.1, Cd= | 0.0052244
|  |  |  | @ Cl=0.4, Cd= | 0.0036539
|  |  |  | @ Cl=0.6, Cd= | 0.0040571
alpha (deg) | Cl | Cd | Cm | Cl/Cd
-12.5 | -0.2802 | 0.10317 | -0.1085 | -2.7159
-12 | -0.2766 | 0.0946 | -0.113 | -2.9239
-11.5 | -0.2709 | 0.08675 | -0.1171 | -3.1228
-11 | -0.2789 | 0.07694 | -0.1224 | -3.6249
-10.5 | -0.2972 | 0.06576 | -0.1291 | -4.5195
-10 | -0.3117 | 0.05302 | -0.1397 | -5.8789
-9.5 | -0.3455 | 0.04283 | -0.1454 | -8.0668
-9 | -0.3833 | 0.03577 | -0.1438 | -10.7157
-8.5 | -0.4274 | 0.0299 | -0.1362 | -14.2943
-8 | -0.4618 | 0.02467 | -0.1254 | -18.7191
-7.5 | -0.4735 | 0.01838 | -0.1167 | -25.7617
-7 | -0.4674 | 0.01152 | -0.1092 | -40.5729
-6.5 | -0.4242 | 0.00866 | -0.1042 | -48.9838
-6 | -0.3683 | 0.00747 | -0.1006 | -49.3039
-5.5 | -0.3047 | 0.00681 | -0.0985 | -44.743
-5 | -0.2375 | 0.00639 | -0.0975 | -37.1674
-4.5 | -0.1705 | 0.00602 | -0.0968 | -28.3223
-4 | -0.1024 | 0.00577 | -0.0966 | -17.747
-3.5 | -0.0343 | 0.00558 | -0.0967 | -6.147
-3 | 0.0333 | 0.00538 | -0.097 | 6.1896
-2.5 | 0.1019 | 0.00522 | -0.0977 | 19.5211
-2 | 0.1704 | 0.00505 | -0.0985 | 33.7426
-1.5 | 0.2383 | 0.00493 | -0.0993 | 48.3367
-1 | 0.3052 | 0.00465 | -0.1001 | 65.6344
-0.5 | 0.3727 | 0.00405 | -0.1014 | 92.0247
0 | 0.443 | 0.00303 | -0.104 | 146.2046
0.5 | 0.5137 | 0.00296 | -0.1055 | 173.5473
1 | 0.578 | 0.00321 | -0.1055 | 180.0623
1.5 | 0.6141 | 0.0046 | -0.1002 | 133.5
2 | 0.6552 | 0.00562 | -0.0957 | 116.5836
2.5 | 0.6964 | 0.00655 | -0.0911 | 106.3206
3 | 0.7374 | 0.00734 | -0.0863 | 100.4632
3.5 | 0.7845 | 0.00773 | -0.0824 | 101.4877
4 | 0.8357 | 0.00814 | -0.0791 | 102.6658
4.5 | 0.8867 | 0.00862 | -0.0758 | 102.8654
5 | 0.9391 | 0.00911 | -0.0725 | 103.0845
5.5 | 0.9901 | 0.0097 | -0.0689 | 102.0722
6 | 1.0407 | 0.01039 | -0.0651 | 100.1636
6.5 | 1.092 | 0.01114 | -0.0611 | 98.0251
7 | 1.1416 | 0.01205 | -0.0567 | 94.7386
7.5 | 1.1857 | 0.0133 | -0.0513 | 89.1504
8 | 1.2254 | 0.01489 | -0.0451 | 82.2968
8.5 | 1.2458 | 0.01762 | -0.0368 | 70.7037
9 | 1.2525 | 0.02201 | -0.0278 | 56.906
9.5 | 1.2388 | 0.02965 | -0.0191 | 41.7808
10 | 1.2111 | 0.03745 | -0.0119 | 32.3391
10.5 | 1.177 | 0.04594 | -0.0072 | 25.6204
11 | 1.1403 | 0.05569 | -0.0055 | 20.4758
11.5 | 1.1034 | 0.06707 | -0.0076 | 16.4515
12 | 1.0691 | 0.08032 | -0.0139 | 13.3105
12.5 | 1.0402 | 0.09546 | -0.0238 | 10.8967
13 | 1.0188 | 0.11203 | -0.0357 | 9.094
13.5 | 1.0061 | 0.12829 | -0.0461 | 7.8424
14 | 0.9946 | 0.14301 | -0.0556 | 6.9548

## 113. Re 12M Mach 0.00 (1)
BIGFOIL.COM POLAR EXPORT
NACA66-413
NACA66-413 |  |  |  | Cl Max: | 1.298 | at alpha= | 10 | deg
JavaFoil+Calcfoil stall+Eppler ext transition |  |  |  | L/D Max: | 134.63 | at alpha= | 6.5 | deg
Re: | 12000000 |  |  | Cd Min: | 0.00422 | at alpha= | -1.5 | deg
Mach: | 0 |  |  | Cl=0 at alpha= | -3.5833 | deg
|  |  |  | @ Cl=0.1, Cd= | 0.005145
|  |  |  | @ Cl=0.4, Cd= | 0.0049405
|  |  |  | @ Cl=0.6, Cd= | 0.0054683
alpha (deg) | Cl | Cd | Cm | Cl/Cd
-17 | -0.559 | 0.12355 | -0.029 | -4.525
-16.5 | -0.578 | 0.11586 | -0.03 | -4.985
-16 | -0.594 | 0.10987 | -0.031 | -5.409
-15.5 | -0.61 | 0.10328 | -0.032 | -5.903
-15 | -0.623 | 0.09722 | -0.033 | -6.407
-14.5 | -0.633 | 0.09325 | -0.033 | -6.786
-14 | -0.641 | 0.08764 | -0.034 | -7.31
-13.5 | -0.645 | 0.08213 | -0.036 | -7.859
-13 | -0.649 | 0.07172 | -0.041 | -9.055
-12.5 | -0.663 | 0.05162 | -0.05 | -12.853
-12 | -0.739 | 0.01236 | -0.065 | -59.78
-11.5 | -0.727 | 0.01053 | -0.067 | -69.014
-11 | -0.706 | 0.00963 | -0.069 | -73.286
-10.5 | -0.679 | 0.00904 | -0.07 | -75.088
-10 | -0.648 | 0.00863 | -0.071 | -75.094
-9.5 | -0.612 | 0.00832 | -0.072 | -73.647
-9 | -0.574 | 0.00784 | -0.073 | -73.205
-8.5 | -0.532 | 0.00753 | -0.074 | -70.683
-8 | -0.487 | 0.00722 | -0.075 | -67.406
-7.5 | -0.439 | 0.00693 | -0.077 | -63.275
-7 | -0.388 | 0.00587 | -0.078 | -66.146
-6.5 | -0.336 | 0.006 | -0.079 | -55.892
-6 | -0.281 | 0.00582 | -0.08 | -48.303
-5.5 | -0.225 | 0.00599 | -0.081 | -37.561
-5 | -0.167 | 0.00579 | -0.082 | -28.927
-4.5 | -0.109 | 0.00556 | -0.083 | -19.611
-4 | -0.05 | 0.00542 | -0.084 | -9.215
-3.5 | 0.01 | 0.00535 | -0.085 | 1.818
-3 | 0.07 | 0.00522 | -0.086 | 13.342
-2.5 | 0.13 | 0.00507 | -0.087 | 25.578
-2 | 0.19 | 0.00501 | -0.088 | 37.954
-1.5 | 0.251 | 0.00422 | -0.089 | 59.48
-1 | 0.311 | 0.00474 | -0.09 | 65.587
-0.5 | 0.371 | 0.00495 | -0.091 | 75.038
0 | 0.432 | 0.00493 | -0.092 | 87.539
0.5 | 0.492 | 0.00516 | -0.093 | 95.286
1 | 0.552 | 0.00522 | -0.094 | 105.8
1.5 | 0.61 | 0.00552 | -0.095 | 110.684
2 | 0.669 | 0.00588 | -0.096 | 113.844
2.5 | 0.727 | 0.00589 | -0.096 | 123.462
3 | 0.785 | 0.00719 | -0.097 | 109.13
3.5 | 0.841 | 0.00743 | -0.098 | 113.256
4 | 0.896 | 0.00766 | -0.099 | 116.927
4.5 | 0.95 | 0.00792 | -0.1 | 119.828
5 | 1.001 | 0.00817 | -0.101 | 122.593
5.5 | 1.051 | 0.00849 | -0.102 | 123.737
6 | 1.098 | 0.00816 | -0.103 | 134.49
6.5 | 1.142 | 0.00849 | -0.103 | 134.63
7 | 1.18 | 0.00884 | -0.104 | 133.487
7.5 | 1.214 | 0.00921 | -0.105 | 131.798
8 | 1.241 | 0.01088 | -0.106 | 114.097
8.5 | 1.264 | 0.0113 | -0.107 | 111.842
9 | 1.281 | 0.01181 | -0.107 | 108.465
9.5 | 1.292 | 0.01233 | -0.108 | 104.802
10 | 1.298 | 0.01294 | -0.109 | 100.277
10.5 | 1.297 | 0.01367 | -0.109 | 94.883
11 | 1.291 | 0.01445 | -0.11 | 89.308
11.5 | 1.279 | 0.0152 | -0.11 | 84.126
12 | 1.257 | 0.01615 | -0.111 | 77.829
12.5 | 1.225 | 0.01718 | -0.111 | 71.335
13 | 1.19 | 0.01824 | -0.111 | 65.217
13.5 | 1.147 | 0.01997 | -0.111 | 57.435
14 | 1.095 | 0.02337 | -0.11 | 46.832
14.5 | 0.911 | 0.08333 | -0.079 | 10.93
15 | 0.862 | 0.09689 | -0.071 | 8.901

## 114. Re 12M Mach 0.00 (2)
BIGFOIL.COM POLAR EXPORT
NACA66-413
NACA66-413 |  |  |  | Cl Max: | 1.8686 | at alpha= | 20 | deg
XFOIL ncrit=9 |  |  |  | L/D Max: | 147.568 | at alpha= | 0.5 | deg
Re: | 12000000 |  |  | Cd Min: | 0.04524 | at alpha= | 20 | deg
Mach: | 0 |  |  | Cl=0 at alpha= | -3.2802 | deg
|  |  |  | @ Cl=0.1, Cd= | 0.0048323
|  |  |  | @ Cl=0.4, Cd= | 0.0032693
|  |  |  | @ Cl=0.6, Cd= | 0.0056222
alpha (deg) | Cl | Cd | Cm | Cl/Cd
-20 | -1.5687 | 0.02664 | -0.0882 | -58.8851
-19.5 | -1.5565 | 0.024 | -0.0865 | -64.8542
-19 | -1.5208 | 0.02186 | -0.088 | -69.57
-18.5 | -1.481 | 0.02007 | -0.0895 | -73.7917
-18 | -1.4119 | 0.01847 | -0.0964 | -76.4429
-17.5 | -1.3324 | 0.01687 | -0.1052 | -78.9804
-17 | -1.3112 | 0.01604 | -0.1012 | -81.7456
-16.5 | -1.2834 | 0.01524 | -0.0981 | -84.2126
-16 | -1.2551 | 0.01443 | -0.095 | -86.9785
-15.5 | -1.2249 | 0.01371 | -0.0919 | -89.3435
-15 | -1.1959 | 0.01306 | -0.0883 | -91.5697
-14.5 | -1.1672 | 0.01247 | -0.0843 | -93.6006
-14 | -1.1285 | 0.01178 | -0.0822 | -95.798
-13.5 | -1.0879 | 0.01104 | -0.0805 | -98.5417
-13 | -1.043 | 0.01053 | -0.0794 | -99.0503
-12.5 | -0.9964 | 0.01003 | -0.0785 | -99.342
-12 | -0.9484 | 0.00959 | -0.0779 | -98.8947
-11.5 | -0.8985 | 0.0092 | -0.0775 | -97.663
-11 | -0.8479 | 0.00887 | -0.0772 | -95.5919
-10.5 | -0.7956 | 0.00859 | -0.0773 | -92.6193
-10 | -0.7438 | 0.00826 | -0.0772 | -90.0484
-9.5 | -0.6909 | 0.00795 | -0.0773 | -86.9057
-9 | -0.6387 | 0.00755 | -0.0772 | -84.596
-8.5 | -0.5858 | 0.00721 | -0.0772 | -81.2483
-8 | -0.5318 | 0.00687 | -0.0775 | -77.409
-7.5 | -0.4773 | 0.00659 | -0.0778 | -72.4279
-7 | -0.4221 | 0.00637 | -0.0782 | -66.2637
-6.5 | -0.3661 | 0.00617 | -0.0788 | -59.3355
-6 | -0.3097 | 0.00598 | -0.0794 | -51.7893
-5.5 | -0.2537 | 0.00574 | -0.0799 | -44.1986
-5 | -0.1973 | 0.00555 | -0.0805 | -35.5495
-4 | -0.0827 | 0.00524 | -0.0821 | -15.7824
-3.5 | -0.0253 | 0.00508 | -0.0829 | -4.9803
-2.5 | 0.0898 | 0.00485 | -0.0845 | 18.5155
-2 | 0.1474 | 0.00475 | -0.0853 | 31.0316
-1.5 | 0.2051 | 0.00462 | -0.0861 | 44.3939
-0.5 | 0.3201 | 0.00392 | -0.0881 | 81.6582
0 | 0.3785 | 0.00345 | -0.0895 | 109.7101
0.5 | 0.4368 | 0.00296 | -0.091 | 147.5676
1 | 0.4768 | 0.00418 | -0.0884 | 114.067
1.5 | 0.5266 | 0.00475 | -0.0878 | 110.8632
2 | 0.575 | 0.0054 | -0.0869 | 106.4815
3.5 | 0.728 | 0.00676 | -0.0854 | 107.6923
4 | 0.7816 | 0.00702 | -0.0855 | 111.339
4.5 | 0.8351 | 0.00727 | -0.0855 | 114.8693
5 | 0.8877 | 0.00755 | -0.0853 | 117.5762
5.5 | 0.9404 | 0.0078 | -0.0853 | 120.5641
6 | 0.9916 | 0.00812 | -0.0849 | 122.1182
6.5 | 1.0425 | 0.00842 | -0.0844 | 123.8124
7 | 1.0928 | 0.00873 | -0.0839 | 125.1775
7.5 | 1.1413 | 0.00911 | -0.0831 | 125.2799
8 | 1.1886 | 0.0095 | -0.082 | 125.1158
8.5 | 1.2353 | 0.00986 | -0.0808 | 125.284
9 | 1.2755 | 0.01022 | -0.0783 | 124.8043
9.5 | 1.3133 | 0.0107 | -0.0754 | 122.7383
10 | 1.351 | 0.01123 | -0.0726 | 120.3028
10.5 | 1.3892 | 0.01179 | -0.07 | 117.8287
11 | 1.4274 | 0.01235 | -0.0676 | 115.5789
11.5 | 1.4648 | 0.01299 | -0.0652 | 112.7637
12 | 1.5009 | 0.01371 | -0.0626 | 109.4748
12.5 | 1.5344 | 0.0146 | -0.0598 | 105.0959
13 | 1.5682 | 0.01551 | -0.0572 | 101.109
13.5 | 1.6021 | 0.01645 | -0.0548 | 97.3921
14 | 1.6348 | 0.01746 | -0.0523 | 93.6312
14.5 | 1.6658 | 0.01861 | -0.0497 | 89.511
15 | 1.6937 | 0.01998 | -0.0469 | 84.7698
15.5 | 1.7199 | 0.02151 | -0.0441 | 79.9582
16.5 | 1.7647 | 0.02469 | -0.0377 | 71.4743
17 | 1.788 | 0.02658 | -0.0352 | 67.2686
17.5 | 1.8081 | 0.0288 | -0.0327 | 62.7812
18 | 1.8265 | 0.03125 | -0.0303 | 58.448
18.5 | 1.8409 | 0.03415 | -0.0279 | 53.9063
19 | 1.8532 | 0.03738 | -0.0257 | 49.5773
19.5 | 1.8616 | 0.04112 | -0.0237 | 45.2724
20 | 1.8686 | 0.04524 | -0.0221 | 41.3042

## 115. Re 12M Mach 0.10 (1)
BIGFOIL.COM POLAR EXPORT
NACA66-413
NACA66-413 |  |  |  | Cl Max: | 1.289 | at alpha= | 10 | deg
JavaFoil+Calcfoil stall+Eppler ext transition |  |  |  | L/D Max: | 141.887 | at alpha= | 7.5 | deg
Re: | 12000000 |  |  | Cd Min: | 0.00424 | at alpha= | -1.5 | deg
Mach: | 0.1 |  |  | Cl=0 at alpha= | -3.5833 | deg
|  |  |  | @ Cl=0.1, Cd= | 0.00517
|  |  |  | @ Cl=0.4, Cd= | 0.004892
|  |  |  | @ Cl=0.6, Cd= | 0.0054641
alpha (deg) | Cl | Cd | Cm | Cl/Cd
-16.5 | -0.542 | 0.1193 | -0.029 | -4.542
-16 | -0.562 | 0.11093 | -0.03 | -5.071
-15.5 | -0.581 | 0.10458 | -0.031 | -5.557
-15 | -0.597 | 0.09993 | -0.032 | -5.977
-14.5 | -0.611 | 0.09434 | -0.032 | -6.48
-14 | -0.622 | 0.08884 | -0.034 | -7.005
-13.5 | -0.63 | 0.08385 | -0.035 | -7.514
-13 | -0.634 | 0.07531 | -0.039 | -8.418
-12.5 | -0.633 | 0.06751 | -0.042 | -9.371
-12 | -0.715 | 0.0159 | -0.064 | -44.967
-11.5 | -0.718 | 0.01093 | -0.067 | -65.669
-11 | -0.7 | 0.0098 | -0.069 | -71.465
-10.5 | -0.675 | 0.00917 | -0.07 | -73.679
-10 | -0.645 | 0.00875 | -0.071 | -73.763
-9.5 | -0.611 | 0.00839 | -0.072 | -72.832
-9 | -0.574 | 0.00791 | -0.074 | -72.564
-8.5 | -0.532 | 0.00757 | -0.075 | -70.33
-8 | -0.488 | 0.00726 | -0.076 | -67.156
-7.5 | -0.44 | 0.00697 | -0.077 | -63.078
-7 | -0.389 | 0.0059 | -0.078 | -66.008
-6.5 | -0.337 | 0.00601 | -0.079 | -56.004
-6 | -0.282 | 0.00583 | -0.08 | -48.408
-5.5 | -0.226 | 0.00596 | -0.081 | -37.879
-5 | -0.168 | 0.00576 | -0.082 | -29.183
-4.5 | -0.11 | 0.00564 | -0.083 | -19.426
-4 | -0.05 | 0.00548 | -0.084 | -9.144
-3.5 | 0.01 | 0.00532 | -0.085 | 1.836
-3 | 0.07 | 0.00519 | -0.086 | 13.487
-2.5 | 0.13 | 0.00515 | -0.087 | 25.325
-2 | 0.191 | 0.00498 | -0.088 | 38.325
-1.5 | 0.252 | 0.00424 | -0.089 | 59.453
-1 | 0.313 | 0.00475 | -0.09 | 65.886
-0.5 | 0.373 | 0.00483 | -0.091 | 77.335
0 | 0.434 | 0.00497 | -0.092 | 87.288
0.5 | 0.495 | 0.00518 | -0.093 | 95.526
1 | 0.555 | 0.00522 | -0.094 | 106.257
1.5 | 0.614 | 0.00554 | -0.095 | 110.707
2 | 0.673 | 0.00553 | -0.096 | 121.56
2.5 | 0.731 | 0.00591 | -0.097 | 123.656
3 | 0.789 | 0.00719 | -0.098 | 109.656
3.5 | 0.845 | 0.00745 | -0.099 | 113.467
4 | 0.9 | 0.00767 | -0.1 | 117.399
4.5 | 0.954 | 0.00793 | -0.101 | 120.259
5 | 1.006 | 0.00827 | -0.101 | 121.61
5.5 | 1.055 | 0.0086 | -0.102 | 122.708
6 | 1.102 | 0.00825 | -0.103 | 133.514
6.5 | 1.146 | 0.00855 | -0.104 | 134.074
7 | 1.183 | 0.00893 | -0.105 | 132.479
7.5 | 1.215 | 0.00857 | -0.106 | 141.887
8 | 1.242 | 0.01094 | -0.106 | 113.607
8.5 | 1.263 | 0.01144 | -0.107 | 110.399
9 | 1.278 | 0.01195 | -0.108 | 106.98
9.5 | 1.287 | 0.01248 | -0.108 | 103.138
10 | 1.289 | 0.01311 | -0.109 | 98.314
10.5 | 1.285 | 0.01392 | -0.11 | 92.341
11 | 1.275 | 0.01468 | -0.11 | 86.872
11.5 | 1.259 | 0.01548 | -0.111 | 81.318
12 | 1.231 | 0.01658 | -0.111 | 74.221
12.5 | 1.195 | 0.0175 | -0.112 | 68.296
13 | 1.15 | 0.01926 | -0.111 | 59.681
13.5 | 1.092 | 0.02294 | -0.11 | 47.584
14 | 0.9 | 0.08295 | -0.076 | 10.855
14.5 | 0.852 | 0.09441 | -0.069 | 9.023
15 | 0.808 | 0.10352 | -0.065 | 7.804

## 116. Re 12M Mach 0.10 (2)
BIGFOIL.COM POLAR EXPORT
NACA66-413
NACA66-413 |  |  |  | Cl Max: | 1.8515 | at alpha= | 20 | deg
XFOIL ncrit=9 |  |  |  | L/D Max: | 148.983 | at alpha= | 0.5 | deg
Re: | 12000000 |  |  | Cd Min: | 0.04991 | at alpha= | 20 | deg
Mach: | 0.1 |  |  | Cl=0 at alpha= | -3.2789 | deg
|  |  |  | @ Cl=0.1, Cd= | 0.0048431
|  |  |  | @ Cl=0.4, Cd= | 0.0032792
|  |  |  | @ Cl=0.6, Cd= | 0.0056285
alpha (deg) | Cl | Cd | Cm | Cl/Cd
-20 | -1.5337 | 0.03176 | -0.0944 | -48.2903
-19.5 | -1.5313 | 0.02797 | -0.0931 | -54.7479
-19 | -1.515 | 0.02496 | -0.0925 | -60.6971
-18.5 | -1.4933 | 0.02221 | -0.092 | -67.2355
-18 | -1.4252 | 0.02001 | -0.0991 | -71.2244
-17.5 | -1.3435 | 0.01802 | -0.1084 | -74.556
-17 | -1.3111 | 0.01693 | -0.1067 | -77.4424
-16.5 | -1.2844 | 0.01602 | -0.1034 | -80.1748
-16 | -1.2569 | 0.01509 | -0.1 | -83.2936
-15.5 | -1.2267 | 0.01428 | -0.0967 | -85.9034
-15 | -1.1961 | 0.01355 | -0.0932 | -88.2731
-14.5 | -1.17 | 0.01285 | -0.0886 | -91.0506
-14 | -1.1339 | 0.01223 | -0.0857 | -92.7146
-13.5 | -1.0944 | 0.01139 | -0.0834 | -96.0843
-13 | -1.0497 | 0.01082 | -0.082 | -97.0148
-12.5 | -1.0034 | 0.01026 | -0.0808 | -97.7973
-12 | -0.9555 | 0.00976 | -0.0798 | -97.8996
-11.5 | -0.9054 | 0.00935 | -0.0792 | -96.8342
-11 | -0.8544 | 0.00898 | -0.0788 | -95.1448
-10.5 | -0.8016 | 0.00869 | -0.0786 | -92.244
-10 | -0.7494 | 0.00835 | -0.0784 | -89.7485
-9.5 | -0.6959 | 0.00803 | -0.0784 | -86.6625
-9 | -0.6432 | 0.00764 | -0.0782 | -84.1885
-8.5 | -0.5899 | 0.00727 | -0.0781 | -81.1417
-8 | -0.5356 | 0.00692 | -0.0783 | -77.3988
-7.5 | -0.4807 | 0.00664 | -0.0785 | -72.3946
-7 | -0.4252 | 0.0064 | -0.0788 | -66.4375
-6.5 | -0.3687 | 0.00618 | -0.0794 | -59.6602
-6 | -0.3119 | 0.00599 | -0.0799 | -52.0701
-5.5 | -0.2554 | 0.00576 | -0.0804 | -44.3403
-5 | -0.1987 | 0.00557 | -0.081 | -35.6732
-4.5 | -0.1411 | 0.00542 | -0.0818 | -26.0332
-4 | -0.0833 | 0.00525 | -0.0826 | -15.8667
-3.5 | -0.0256 | 0.00509 | -0.0833 | -5.0295
-2.5 | 0.0902 | 0.00486 | -0.0849 | 18.5597
-2 | 0.1482 | 0.00476 | -0.0857 | 31.1345
-1.5 | 0.2063 | 0.00462 | -0.0866 | 44.6537
-1 | 0.2641 | 0.00429 | -0.0875 | 61.5618
-0.5 | 0.3218 | 0.00393 | -0.0885 | 81.883
0 | 0.3807 | 0.00344 | -0.09 | 110.6686
0.5 | 0.4395 | 0.00295 | -0.0915 | 148.9831
1 | 0.4795 | 0.00417 | -0.0889 | 114.988
1.5 | 0.5294 | 0.00475 | -0.0882 | 111.4526
2 | 0.5778 | 0.00541 | -0.0872 | 106.8022
2.5 | 0.6286 | 0.00591 | -0.0866 | 106.3621
3 | 0.6785 | 0.00644 | -0.0859 | 105.3571
3.5 | 0.7312 | 0.00678 | -0.0856 | 107.8466
4 | 0.7851 | 0.00705 | -0.0856 | 111.3617
4.5 | 0.8388 | 0.0073 | -0.0856 | 114.9041
5.5 | 0.9446 | 0.00784 | -0.0852 | 120.4847
6 | 0.9959 | 0.00816 | -0.0847 | 122.0466
6.5 | 1.0471 | 0.00846 | -0.0842 | 123.7707
7 | 1.0975 | 0.00879 | -0.0836 | 124.8578
7.5 | 1.1458 | 0.00918 | -0.0826 | 124.8148
8 | 1.1933 | 0.00956 | -0.0813 | 124.8222
8.5 | 1.2376 | 0.00992 | -0.0795 | 124.7581
9 | 1.277 | 0.01032 | -0.0766 | 123.7403
9.5 | 1.3153 | 0.01083 | -0.0737 | 121.4497
10 | 1.3534 | 0.0114 | -0.0709 | 118.7193
10.5 | 1.3924 | 0.01196 | -0.0683 | 116.4214
11 | 1.4312 | 0.01256 | -0.0658 | 113.949
11.5 | 1.4689 | 0.01324 | -0.0633 | 110.9441
12 | 1.5045 | 0.01405 | -0.0605 | 107.0819
12.5 | 1.5381 | 0.015 | -0.0575 | 102.54
13 | 1.5725 | 0.01593 | -0.0549 | 98.7131
13.5 | 1.6065 | 0.01693 | -0.0522 | 94.8907
14 | 1.6388 | 0.01805 | -0.0496 | 90.7922
14.5 | 1.6681 | 0.0194 | -0.0466 | 85.9845
15 | 1.695 | 0.02095 | -0.0436 | 80.9069
15.5 | 1.722 | 0.02253 | -0.0408 | 76.4314
16 | 1.7471 | 0.02413 | -0.0378 | 72.4036
17 | 1.7883 | 0.02812 | -0.0314 | 63.5953
17.5 | 1.8037 | 0.03088 | -0.0285 | 58.41
18 | 1.8197 | 0.03374 | -0.026 | 53.933
18.5 | 1.8325 | 0.03703 | -0.0236 | 49.4869
19 | 1.8416 | 0.0408 | -0.0215 | 45.1373
19.5 | 1.8482 | 0.04507 | -0.0197 | 41.0073
20 | 1.8515 | 0.04991 | -0.0184 | 37.0968

## 117. Re 12M Mach 0.25 (1)
BIGFOIL.COM POLAR EXPORT
NACA66-413
NACA66-413 |  |  |  | Cl Max: | 1.247 | at alpha= | 8.5 | deg
JavaFoil+Calcfoil stall+Eppler ext transition |  |  |  | L/D Max: | 133.068 | at alpha= | 6 | deg
Re: | 12000000 |  |  | Cd Min: | 0.00425 | at alpha= | -1.5 | deg
Mach: | 0.25 |  |  | Cl=0 at alpha= | -3.582 | deg
|  |  |  | @ Cl=0.1, Cd= | 0.0052058
|  |  |  | @ Cl=0.4, Cd= | 0.0048978
|  |  |  | @ Cl=0.6, Cd= | 0.00548
alpha (deg) | Cl | Cd | Cm | Cl/Cd
-15.5 | -0.321 | 0.12198 | -0.029 | -2.635
-15 | -0.375 | 0.11163 | -0.03 | -3.359
-14.5 | -0.423 | 0.10039 | -0.031 | -4.218
-14 | -0.466 | 0.09552 | -0.032 | -4.881
-13.5 | -0.503 | 0.08914 | -0.033 | -5.64
-13 | -0.528 | 0.0847 | -0.033 | -6.23
-12.5 | -0.543 | 0.07861 | -0.035 | -6.912
-12 | -0.549 | 0.07309 | -0.036 | -7.508
-11.5 | -0.549 | 0.06786 | -0.038 | -8.092
-11 | -0.546 | 0.06114 | -0.043 | -8.933
-10.5 | -0.639 | 0.01039 | -0.071 | -61.555
-10 | -0.624 | 0.00935 | -0.073 | -66.695
-9.5 | -0.599 | 0.00877 | -0.074 | -68.33
-9 | -0.568 | 0.0083 | -0.075 | -68.477
-8.5 | -0.531 | 0.00789 | -0.077 | -67.384
-8 | -0.49 | 0.00753 | -0.078 | -65.041
-7.5 | -0.444 | 0.00722 | -0.079 | -61.578
-7 | -0.395 | 0.00691 | -0.08 | -57.2
-6.5 | -0.343 | 0.00662 | -0.081 | -51.771
-6 | -0.288 | 0.00563 | -0.082 | -51.133
-5.5 | -0.231 | 0.00578 | -0.083 | -39.931
-5 | -0.172 | 0.00556 | -0.084 | -30.993
-4.5 | -0.112 | 0.00571 | -0.086 | -19.685
-4 | -0.051 | 0.00556 | -0.087 | -9.257
-3.5 | 0.01 | 0.00541 | -0.088 | 1.852
-3 | 0.072 | 0.00526 | -0.089 | 13.662
-2.5 | 0.134 | 0.00514 | -0.09 | 26.076
-2 | 0.196 | 0.00507 | -0.091 | 38.692
-1.5 | 0.259 | 0.00425 | -0.092 | 60.953
-1 | 0.321 | 0.00478 | -0.093 | 67.274
-0.5 | 0.383 | 0.00486 | -0.094 | 78.829
0 | 0.446 | 0.005 | -0.095 | 89.183
0.5 | 0.508 | 0.00511 | -0.096 | 99.434
1 | 0.57 | 0.00532 | -0.097 | 107.285
1.5 | 0.63 | 0.00564 | -0.098 | 111.806
2 | 0.691 | 0.00562 | -0.099 | 122.916
2.5 | 0.751 | 0.00604 | -0.1 | 124.368
3 | 0.81 | 0.00736 | -0.1 | 109.933
3.5 | 0.867 | 0.00762 | -0.101 | 113.863
4 | 0.923 | 0.00789 | -0.102 | 116.965
4.5 | 0.977 | 0.00822 | -0.103 | 118.93
5 | 1.029 | 0.00781 | -0.104 | 131.751
5.5 | 1.078 | 0.00814 | -0.105 | 132.468
6 | 1.123 | 0.00844 | -0.106 | 133.068
6.5 | 1.165 | 0.00887 | -0.107 | 131.256
7 | 1.197 | 0.0105 | -0.108 | 114.024
7.5 | 1.222 | 0.01105 | -0.108 | 110.614
8 | 1.239 | 0.01161 | -0.109 | 106.708
8.5 | 1.247 | 0.01216 | -0.11 | 102.567
9 | 1.246 | 0.01277 | -0.111 | 97.611
9.5 | 1.235 | 0.01348 | -0.111 | 91.585
10 | 1.213 | 0.01427 | -0.112 | 85.002
10.5 | 1.18 | 0.01524 | -0.112 | 77.475
11 | 1.135 | 0.01657 | -0.113 | 68.516
11.5 | 1.074 | 0.01854 | -0.112 | 57.931
12 | 0.841 | 0.07569 | -0.067 | 11.116
12.5 | 0.769 | 0.08427 | -0.06 | 9.122
13 | 0.693 | 0.09041 | -0.057 | 7.668
13.5 | 0.613 | 0.09719 | -0.057 | 6.312

## 118. Re 12M Mach 0.25 (2)
BIGFOIL.COM POLAR EXPORT
NACA66-413
NACA66-413 |  |  |  | Cl Max: | 1.7501 | at alpha= | 17 | deg
XFOIL ncrit=9 |  |  |  | L/D Max: | 155.945 | at alpha= | 0.5 | deg
Re: | 12000000 |  |  | Cd Min: | 0.20764 | at alpha= | -20 | deg
Mach: | 0.25 |  |  | Cl=0 at alpha= | -3.2727 | deg
|  |  |  | @ Cl=0.1, Cd= | 0.0048766
|  |  |  | @ Cl=0.4, Cd= | 0.0033481
|  |  |  | @ Cl=0.6, Cd= | 0.0055506
alpha (deg) | Cl | Cd | Cm | Cl/Cd
-20 | -0.6193 | 0.20764 | -0.0062 | -2.9826
-18.5 | -1.1168 | 0.08082 | -0.0818 | -13.8184
-18 | -1.1907 | 0.05815 | -0.1017 | -20.4764
-17.5 | -1.2329 | 0.04516 | -0.111 | -27.3007
-17 | -1.2442 | 0.03257 | -0.1259 | -38.2008
-16.5 | -1.1958 | 0.02576 | -0.1375 | -46.4208
-16 | -1.2027 | 0.02283 | -0.1315 | -52.6807
-15.5 | -1.1887 | 0.02071 | -0.1267 | -57.3974
-15 | -1.1676 | 0.01898 | -0.122 | -61.5174
-14.5 | -1.1519 | 0.01698 | -0.1164 | -67.8386
-14 | -1.1207 | 0.01587 | -0.1119 | -70.6175
-13.5 | -1.0981 | 0.01439 | -0.106 | -76.3099
-13 | -1.0758 | 0.01318 | -0.0994 | -81.6237
-12.5 | -1.035 | 0.01212 | -0.0957 | -85.396
-12 | -0.9892 | 0.01123 | -0.0928 | -88.0855
-11.5 | -0.9393 | 0.01056 | -0.0906 | -88.9489
-11 | -0.8876 | 0.00993 | -0.0887 | -89.3857
-10.5 | -0.8336 | 0.00945 | -0.0873 | -88.2116
-10 | -0.7796 | 0.00894 | -0.086 | -87.2036
-9.5 | -0.7238 | 0.00852 | -0.0851 | -84.9531
-9 | -0.6674 | 0.00819 | -0.0844 | -81.4896
-8.5 | -0.6122 | 0.00769 | -0.0836 | -79.6099
-8 | -0.5563 | 0.00723 | -0.083 | -76.9433
-7.5 | -0.4993 | 0.00689 | -0.0827 | -72.4673
-7 | -0.4415 | 0.00658 | -0.0826 | -67.0973
-6.5 | -0.3829 | 0.00631 | -0.0828 | -60.6815
-5.5 | -0.2651 | 0.00589 | -0.0834 | -45.0085
-5 | -0.2063 | 0.00566 | -0.0838 | -36.4488
-4.5 | -0.1466 | 0.00546 | -0.0844 | -26.8498
-4 | -0.0866 | 0.00531 | -0.0851 | -16.3089
-3.5 | -0.027 | 0.00514 | -0.0858 | -5.2529
-3 | 0.0324 | 0.00502 | -0.0864 | 6.4542
-2.5 | 0.0927 | 0.00489 | -0.0873 | 18.9571
-2 | 0.1525 | 0.00478 | -0.0881 | 31.9038
-1.5 | 0.2124 | 0.00465 | -0.089 | 45.6774
-1 | 0.2721 | 0.00434 | -0.0899 | 62.6959
-0.5 | 0.3315 | 0.00395 | -0.091 | 83.9241
0 | 0.3924 | 0.00341 | -0.0925 | 115.0733
0.5 | 0.4538 | 0.00291 | -0.0942 | 155.945
1 | 0.4946 | 0.0041 | -0.0914 | 120.6341
1.5 | 0.5442 | 0.00477 | -0.0903 | 114.0881
2 | 0.5927 | 0.00547 | -0.089 | 108.3547
2.5 | 0.6434 | 0.00603 | -0.088 | 106.6998
3 | 0.6938 | 0.00659 | -0.0869 | 105.2807
3.5 | 0.7485 | 0.0069 | -0.0866 | 108.4783
4 | 0.8037 | 0.00718 | -0.0863 | 111.9359
4.5 | 0.8583 | 0.00747 | -0.0859 | 114.8996
5 | 0.9126 | 0.00775 | -0.0854 | 117.7548
5.5 | 0.966 | 0.00806 | -0.0847 | 119.8511
6 | 1.0181 | 0.0084 | -0.0837 | 121.2024
6.5 | 1.0701 | 0.00872 | -0.0826 | 122.7179
7 | 1.1198 | 0.00911 | -0.081 | 122.9199
7.5 | 1.1617 | 0.00953 | -0.0777 | 121.8993
8 | 1.2049 | 0.00995 | -0.0748 | 121.0955
9 | 1.2892 | 0.011 | -0.0686 | 117.2
9.5 | 1.3294 | 0.01169 | -0.0653 | 113.7211
10 | 1.3709 | 0.01235 | -0.0622 | 111.004
10.5 | 1.4117 | 0.0131 | -0.0591 | 107.7634
11 | 1.4508 | 0.01397 | -0.0558 | 103.8511
11.5 | 1.4868 | 0.01506 | -0.0521 | 98.7251
12 | 1.5247 | 0.01611 | -0.0488 | 94.6431
12.5 | 1.561 | 0.0173 | -0.0453 | 90.2312
13 | 1.593 | 0.01881 | -0.0414 | 84.689
13.5 | 1.6237 | 0.02047 | -0.0376 | 79.321
14 | 1.6543 | 0.02223 | -0.0339 | 74.4175
14.5 | 1.6814 | 0.02429 | -0.03 | 69.2219
15 | 1.706 | 0.02663 | -0.0262 | 64.0631
15.5 | 1.7267 | 0.02941 | -0.0223 | 58.7113
16 | 1.7374 | 0.03242 | -0.0174 | 53.5904
16.5 | 1.7468 | 0.03648 | -0.0138 | 47.8838
17 | 1.7501 | 0.04133 | -0.0106 | 42.3445
17.5 | 1.7423 | 0.04762 | -0.008 | 36.5876
18 | 1.7302 | 0.0549 | -0.0067 | 31.5155
18.5 | 1.7061 | 0.06427 | -0.007 | 26.5458
19 | 1.6712 | 0.07612 | -0.01 | 21.9548
19.5 | 1.6299 | 0.0902 | -0.016 | 18.0698
20 | 1.5825 | 0.10663 | -0.0252 | 14.841

## 119. Re 12M Mach 0.50 (1)
BIGFOIL.COM POLAR EXPORT
NACA66-413
NACA66-413 |  |  |  | Cl Max: | 1.275 | at alpha= | 20 | deg
JavaFoil+Calcfoil stall+Eppler ext transition |  |  |  | L/D Max: | 126.978 | at alpha= | 2 | deg
Re: | 12000000 |  |  | Cd Min: | 0.00483 | at alpha= | -1 | deg
Mach: | 0.5 |  |  | Cl=0 at alpha= | -3.5809 | deg
|  |  |  | @ Cl=0.1, Cd= | 0.0049993
|  |  |  | @ Cl=0.4, Cd= | 0.0049726
|  |  |  | @ Cl=0.6, Cd= | 0.005017
alpha (deg) | Cl | Cd | Cm | Cl/Cd
-20 | -0.906 | 0.14344 | -0.037 | -6.313
-19.5 | -0.876 | 0.13905 | -0.037 | -6.303
-19 | -0.847 | 0.13583 | -0.037 | -6.236
-18.5 | -0.819 | 0.13044 | -0.037 | -6.279
-18 | -0.793 | 0.12287 | -0.037 | -6.452
-17.5 | -0.766 | 0.12577 | -0.038 | -6.092
-17 | -0.738 | 0.1217 | -0.038 | -6.062
-16.5 | -0.711 | 0.11441 | -0.038 | -6.211
-16 | -0.685 | 0.10567 | -0.04 | -6.482
-15.5 | -0.663 | 0.09395 | -0.044 | -7.057
-15 | -0.646 | 0.07848 | -0.05 | -8.236
-14.5 | -0.6 | 0.10101 | -0.038 | -5.937
-14 | -0.574 | 0.09143 | -0.041 | -6.279
-13.5 | -0.55 | 0.08198 | -0.045 | -6.711
-13 | -0.536 | 0.06414 | -0.054 | -8.351
-12.5 | -0.576 | 0.01779 | -0.073 | -32.394
-12 | -0.553 | 0.01415 | -0.075 | -39.061
-11.5 | -0.437 | 0.07126 | -0.043 | -6.126
-11 | -0.408 | 0.07143 | -0.039 | -5.705
-10.5 | -0.381 | 0.0651 | -0.042 | -5.851
-10 | -0.356 | 0.05731 | -0.048 | -6.21
-9.5 | -0.392 | 0.01095 | -0.081 | -35.836
-9 | -0.362 | 0.00978 | -0.083 | -37.018
-8.5 | -0.271 | 0.05288 | -0.042 | -5.118
-8 | -0.243 | 0.04991 | -0.042 | -4.868
-7.5 | -0.216 | 0.04574 | -0.044 | -4.72
-7 | -0.371 | 0.00812 | -0.089 | -45.71
-6.5 | -0.349 | 0.00767 | -0.09 | -45.454
-6 | -0.304 | 0.00717 | -0.091 | -42.407
-5.5 | -0.249 | 0.00678 | -0.093 | -36.745
-5 | -0.188 | 0.00651 | -0.094 | -28.897
-4.5 | -0.124 | 0.00624 | -0.095 | -19.813
-4 | -0.057 | 0.00604 | -0.096 | -9.429
-3.5 | 0.011 | 0.00585 | -0.098 | 1.903
-3 | 0.08 | 0.00495 | -0.099 | 16.159
-2.5 | 0.149 | 0.00512 | -0.1 | 29.186
-2 | 0.219 | 0.00497 | -0.101 | 44.001
-1.5 | 0.289 | 0.0049 | -0.102 | 59.092
-1 | 0.359 | 0.00483 | -0.104 | 74.384
-0.5 | 0.428 | 0.00507 | -0.105 | 84.594
0 | 0.499 | 0.00522 | -0.106 | 95.497
0.5 | 0.568 | 0.00485 | -0.107 | 117.122
1 | 0.637 | 0.00521 | -0.108 | 122.186
1.5 | 0.703 | 0.00556 | -0.109 | 126.557
2 | 0.77 | 0.00607 | -0.11 | 126.978
2.5 | 0.836 | 0.00723 | -0.111 | 115.691
3 | 0.9 | 0.00751 | -0.112 | 119.814
3.5 | 0.961 | 0.00786 | -0.113 | 122.285
4 | 1.018 | 0.00938 | -0.114 | 108.483
4.5 | 1.069 | 0.00986 | -0.115 | 108.454
5 | 1.112 | 0.01041 | -0.116 | 106.806
5.5 | 1.143 | 0.01103 | -0.117 | 103.602
6 | 1.153 | 0.01174 | -0.118 | 98.244
6.5 | 1.124 | 0.01267 | -0.119 | 88.715
7 | 0.578 | 0.04619 | -0.061 | 12.516
7.5 | 0.741 | 0.0145 | -0.12 | 51.081
8 | 0.63 | 0.05353 | -0.058 | 11.775
8.5 | 0.806 | 0.01508 | -0.122 | 53.418
9 | 0.837 | 0.01615 | -0.123 | 51.823
9.5 | 0.867 | 0.01745 | -0.123 | 49.692
10 | 0.883 | 0.02089 | -0.122 | 42.288
10.5 | 0.764 | 0.07486 | -0.062 | 10.203
11 | 0.959 | 0.01985 | -0.125 | 48.322
11.5 | 0.986 | 0.02185 | -0.125 | 45.139
12 | 1.003 | 0.02613 | -0.124 | 38.381
12.5 | 0.879 | 0.08491 | -0.078 | 10.35
13 | 1.075 | 0.02461 | -0.127 | 43.674
13.5 | 1.093 | 0.02877 | -0.126 | 37.985
14 | 0.976 | 0.08526 | -0.092 | 11.453
14.5 | 1.016 | 0.08369 | -0.098 | 12.14
15 | 1.006 | 0.10425 | -0.077 | 9.65
15.5 | 1.045 | 0.10287 | -0.087 | 10.157
16 | 1.105 | 0.08909 | -0.103 | 12.407
16.5 | 1.12 | 0.10177 | -0.099 | 11.006
17 | 1.116 | 0.12708 | -0.085 | 8.781
17.5 | 1.149 | 0.12732 | -0.09 | 9.027
18 | 1.185 | 0.12647 | -0.095 | 9.372
18.5 | 1.214 | 0.13091 | -0.097 | 9.27
19 | 1.219 | 0.15963 | -0.088 | 7.638
19.5 | 1.246 | 0.17168 | -0.089 | 7.257
20 | 1.275 | 0.17508 | -0.091 | 7.28

## 120. Re 12M Mach 0.50 (2)
BIGFOIL.COM POLAR EXPORT
NACA66-413
NACA66-413 |  |  |  | Cl Max: | 1.2636 | at alpha= | 9 | deg
XFOIL ncrit=9 |  |  |  | L/D Max: | 177.621 | at alpha= | 0.5 | deg
Re: | 12000000 |  |  | Cd Min: | 0.1415 | at alpha= | 14 | deg
Mach: | 0.5 |  |  | Cl=0 at alpha= | -3.2515 | deg
|  |  |  | @ Cl=0.1, Cd= | 0.0050377
|  |  |  | @ Cl=0.4, Cd= | 0.0037062
|  |  |  | @ Cl=0.6, Cd= | 0.0046127
alpha (deg) | Cl | Cd | Cm | Cl/Cd
-12.5 | -0.2864 | 0.10151 | -0.1098 | -2.8214
-12 | -0.2849 | 0.09268 | -0.1144 | -3.074
-11.5 | -0.2798 | 0.08481 | -0.1186 | -3.2991
-11 | -0.2894 | 0.07485 | -0.1242 | -3.8664
-10.5 | -0.3092 | 0.0634 | -0.1314 | -4.877
-10 | -0.3237 | 0.05066 | -0.1423 | -6.3897
-9.5 | -0.3574 | 0.04142 | -0.1464 | -8.6287
-9 | -0.3956 | 0.03463 | -0.1439 | -11.4236
-8.5 | -0.441 | 0.02902 | -0.1354 | -15.1964
-8 | -0.4745 | 0.02356 | -0.1246 | -20.1401
-7.5 | -0.4874 | 0.01692 | -0.1157 | -28.8061
-7 | -0.4789 | 0.01029 | -0.1081 | -46.5403
-6.5 | -0.4318 | 0.00808 | -0.1033 | -53.4406
-6 | -0.3723 | 0.00706 | -0.1002 | -52.7337
-5.5 | -0.3067 | 0.00649 | -0.0983 | -47.2573
-5 | -0.2387 | 0.00613 | -0.0974 | -38.9396
-4.5 | -0.1711 | 0.00581 | -0.0968 | -29.4492
-4 | -0.1029 | 0.00558 | -0.0966 | -18.4409
-3.5 | -0.0341 | 0.0054 | -0.0969 | -6.3148
-3 | 0.0345 | 0.00519 | -0.0973 | 6.6474
-2.5 | 0.1033 | 0.00503 | -0.0981 | 20.5368
-2 | 0.1713 | 0.0049 | -0.0988 | 34.9592
-1.5 | 0.2393 | 0.00479 | -0.0996 | 49.9582
-1 | 0.3074 | 0.00454 | -0.1006 | 67.7093
0 | 0.444 | 0.00331 | -0.1038 | 134.139
0.5 | 0.5151 | 0.0029 | -0.1058 | 177.6207
2 | 0.6534 | 0.00569 | -0.0955 | 114.833
2.5 | 0.6976 | 0.00652 | -0.0914 | 106.9939
3 | 0.7451 | 0.00718 | -0.0878 | 103.7744
3.5 | 0.7947 | 0.00752 | -0.0843 | 105.6782
4 | 0.8463 | 0.00789 | -0.0811 | 107.2624
4.5 | 0.8979 | 0.00832 | -0.0778 | 107.9207
5 | 0.9504 | 0.00878 | -0.0745 | 108.246
5.5 | 1.0006 | 0.00938 | -0.0706 | 106.6738
6 | 1.0528 | 0.00999 | -0.0669 | 105.3854
6.5 | 1.1046 | 0.0107 | -0.063 | 103.2336
7 | 1.1542 | 0.01159 | -0.0584 | 99.5858
7.5 | 1.2 | 0.01273 | -0.053 | 94.2655
8 | 1.2413 | 0.01422 | -0.0469 | 87.2925
8.5 | 1.263 | 0.01682 | -0.0384 | 75.0892
9 | 1.2636 | 0.02148 | -0.0287 | 58.8268
9.5 | 1.2509 | 0.02894 | -0.02 | 43.2239
10 | 1.2239 | 0.03651 | -0.0125 | 33.5223
10.5 | 1.1904 | 0.04482 | -0.0074 | 26.5596
11 | 1.1529 | 0.05447 | -0.0054 | 21.1658
11.5 | 1.1126 | 0.06601 | -0.0072 | 16.855
12 | 1.0768 | 0.0793 | -0.0133 | 13.5788
12.5 | 1.0472 | 0.09435 | -0.0231 | 11.0991
13 | 1.0255 | 0.11069 | -0.0348 | 9.2646
13.5 | 1.0134 | 0.12684 | -0.0452 | 7.9896
14 | 1.0026 | 0.1415 | -0.0546 | 7.0855

## 121. Re 14M Mach 0.00 (1)
BIGFOIL.COM POLAR EXPORT
NACA66-413
NACA66-413 |  |  |  | Cl Max: | 1.299 | at alpha= | 10 | deg
JavaFoil+Calcfoil stall+Eppler ext transition |  |  |  | L/D Max: | 144.175 | at alpha= | 8 | deg
Re: | 14000000 |  |  | Cd Min: | 0.00503 | at alpha= | -2.5 | deg
Mach: | 0 |  |  | Cl=0 at alpha= | -3.5833 | deg
|  |  |  | @ Cl=0.1, Cd= | 0.005065
|  |  |  | @ Cl=0.4, Cd= | 0.0052023
|  |  |  | @ Cl=0.6, Cd= | 0.0056334
alpha (deg) | Cl | Cd | Cm | Cl/Cd
-17.5 | -0.54 | 0.13198 | -0.028 | -4.091
-17 | -0.559 | 0.1249 | -0.028 | -4.473
-16.5 | -0.577 | 0.11652 | -0.029 | -4.953
-16 | -0.595 | 0.10873 | -0.031 | -5.469
-15.5 | -0.61 | 0.10203 | -0.032 | -5.98
-15 | -0.624 | 0.09621 | -0.034 | -6.483
-14.5 | -0.634 | 0.09184 | -0.034 | -6.898
-14 | -0.642 | 0.08636 | -0.035 | -7.43
-13.5 | -0.647 | 0.08075 | -0.037 | -8.009
-13 | -0.652 | 0.06975 | -0.042 | -9.343
-12.5 | -0.747 | 0.01449 | -0.063 | -51.557
-12 | -0.743 | 0.01139 | -0.066 | -65.238
-11.5 | -0.728 | 0.01011 | -0.067 | -72.026
-11 | -0.707 | 0.00932 | -0.069 | -75.816
-10.5 | -0.68 | 0.00878 | -0.07 | -77.415
-10 | -0.648 | 0.00842 | -0.071 | -77.007
-9.5 | -0.613 | 0.00809 | -0.072 | -75.803
-9 | -0.575 | 0.00762 | -0.073 | -75.375
-8.5 | -0.532 | 0.00733 | -0.074 | -72.656
-8 | -0.487 | 0.00706 | -0.075 | -69.04
-7.5 | -0.439 | 0.00594 | -0.077 | -73.876
-7 | -0.389 | 0.00608 | -0.078 | -63.924
-6.5 | -0.336 | 0.00587 | -0.079 | -57.235
-6 | -0.281 | 0.00602 | -0.08 | -46.727
-5.5 | -0.225 | 0.00586 | -0.081 | -38.366
-5 | -0.167 | 0.00556 | -0.082 | -30.131
-4.5 | -0.109 | 0.00544 | -0.083 | -20.048
-4 | -0.05 | 0.0053 | -0.084 | -9.425
-3.5 | 0.01 | 0.00523 | -0.085 | 1.86
-3 | 0.07 | 0.0051 | -0.086 | 13.665
-2.5 | 0.13 | 0.00503 | -0.087 | 25.801
-2 | 0.19 | 0.00543 | -0.088 | 35.009
-1.5 | 0.251 | 0.00558 | -0.089 | 44.929
-1 | 0.311 | 0.00507 | -0.09 | 61.37
-0.5 | 0.371 | 0.00515 | -0.091 | 72.086
0 | 0.432 | 0.00526 | -0.092 | 82.08
0.5 | 0.492 | 0.0054 | -0.093 | 91.051
1 | 0.552 | 0.00565 | -0.094 | 97.814
1.5 | 0.61 | 0.00563 | -0.095 | 108.433
2 | 0.669 | 0.00599 | -0.096 | 111.832
2.5 | 0.728 | 0.00587 | -0.097 | 124.048
3 | 0.785 | 0.00702 | -0.097 | 111.842
3.5 | 0.841 | 0.00725 | -0.098 | 116.008
4 | 0.896 | 0.00748 | -0.099 | 119.806
4.5 | 0.95 | 0.0077 | -0.1 | 123.263
5 | 1.001 | 0.00796 | -0.101 | 125.756
5.5 | 1.051 | 0.00829 | -0.102 | 126.784
6 | 1.098 | 0.00866 | -0.103 | 126.863
6.5 | 1.143 | 0.00832 | -0.103 | 137.369
7 | 1.181 | 0.00859 | -0.104 | 137.366
7.5 | 1.214 | 0.00899 | -0.105 | 135.006
8 | 1.242 | 0.00862 | -0.106 | 144.175
8.5 | 1.265 | 0.01106 | -0.107 | 114.378
9 | 1.282 | 0.01152 | -0.107 | 111.329
9.5 | 1.293 | 0.012 | -0.108 | 107.781
10 | 1.299 | 0.01262 | -0.109 | 102.937
10.5 | 1.298 | 0.01334 | -0.109 | 97.34
11 | 1.292 | 0.01404 | -0.11 | 92.023
11.5 | 1.28 | 0.01486 | -0.11 | 86.123
12 | 1.258 | 0.01575 | -0.111 | 79.862
12.5 | 1.227 | 0.01677 | -0.111 | 73.157
13 | 1.191 | 0.0178 | -0.112 | 66.891
13.5 | 1.15 | 0.01918 | -0.112 | 59.958
14 | 1.101 | 0.02179 | -0.111 | 50.526
14.5 | 0.957 | 0.05713 | -0.094 | 16.747
15 | 0.864 | 0.09543 | -0.072 | 9.055

## 122. Re 14M Mach 0.00 (2)
BIGFOIL.COM POLAR EXPORT
NACA66-413
NACA66-413 |  |  |  | Cl Max: | 1.876 | at alpha= | 19.5 | deg
XFOIL ncrit=9 |  |  |  | L/D Max: | 129.562 | at alpha= | 8.5 | deg
Re: | 14000000 |  |  | Cd Min: | 0.03983 | at alpha= | 19.5 | deg
Mach: | 0 |  |  | Cl=0 at alpha= | -3.2798 | deg
|  |  |  | @ Cl=0.1, Cd= | 0.004731
|  |  |  | @ Cl=0.4, Cd= | 0.0035022
|  |  |  | @ Cl=0.6, Cd= | 0.0056328
alpha (deg) | Cl | Cd | Cm | Cl/Cd
-20 | -1.5795 | 0.02588 | -0.0876 | -61.0317
-19.5 | -1.5603 | 0.02303 | -0.0875 | -67.7508
-19 | -1.5377 | 0.02093 | -0.0863 | -73.4687
-18.5 | -1.4705 | 0.01892 | -0.0936 | -77.722
-18 | -1.3895 | 0.01731 | -0.1029 | -80.2715
-17.5 | -1.3528 | 0.01623 | -0.1024 | -83.3518
-17 | -1.3273 | 0.01535 | -0.0991 | -86.4691
-16.5 | -1.2987 | 0.01456 | -0.0961 | -89.1964
-16 | -1.2691 | 0.01379 | -0.0931 | -92.0305
-15.5 | -1.2392 | 0.01311 | -0.0898 | -94.5233
-15 | -1.2126 | 0.01252 | -0.0855 | -96.853
-14.5 | -1.177 | 0.01198 | -0.0828 | -98.2471
-14 | -1.1345 | 0.01145 | -0.0814 | -99.083
-13.5 | -1.0929 | 0.01077 | -0.0797 | -101.4763
-13 | -1.0472 | 0.01025 | -0.0787 | -102.1659
-12.5 | -1.0007 | 0.00975 | -0.0779 | -102.6359
-12 | -0.9525 | 0.00927 | -0.0772 | -102.7508
-11.5 | -0.9027 | 0.0089 | -0.0769 | -101.427
-11 | -0.8514 | 0.00855 | -0.0767 | -99.5789
-10.5 | -0.7994 | 0.00827 | -0.0767 | -96.6626
-9 | -0.6401 | 0.00741 | -0.077 | -86.3833
-8.5 | -0.5868 | 0.00703 | -0.0771 | -83.4708
-8 | -0.5329 | 0.00671 | -0.0773 | -79.4188
-7.5 | -0.4784 | 0.00643 | -0.0776 | -74.4012
-7 | -0.4229 | 0.00618 | -0.0781 | -68.4304
-6.5 | -0.3667 | 0.00598 | -0.0787 | -61.3211
-5.5 | -0.254 | 0.00562 | -0.0799 | -45.1957
-5 | -0.1973 | 0.00541 | -0.0806 | -36.4695
-4.5 | -0.1399 | 0.00525 | -0.0814 | -26.6476
-4 | -0.0825 | 0.00511 | -0.0822 | -16.1448
-3.5 | -0.0255 | 0.00498 | -0.0829 | -5.1205
-3 | 0.0324 | 0.00485 | -0.0838 | 6.6804
-2.5 | 0.09 | 0.00475 | -0.0846 | 18.9474
-2 | 0.1479 | 0.00464 | -0.0854 | 31.875
-1.5 | 0.2059 | 0.00451 | -0.0863 | 45.6541
-1 | 0.2631 | 0.00428 | -0.0872 | 61.472
0 | 0.3788 | 0.00358 | -0.0894 | 105.8101
0.5 | 0.4306 | 0.00339 | -0.0898 | 127.0206
1 | 0.4745 | 0.00433 | -0.0881 | 109.5843
1.5 | 0.5255 | 0.00484 | -0.0876 | 108.5744
2 | 0.5752 | 0.00541 | -0.0869 | 106.3216
2.5 | 0.6264 | 0.00587 | -0.0865 | 106.7121
3 | 0.6775 | 0.00632 | -0.0861 | 107.1994
3.5 | 0.731 | 0.00661 | -0.086 | 110.59
4 | 0.785 | 0.00685 | -0.0862 | 114.5985
4.5 | 0.8385 | 0.0071 | -0.0862 | 118.0986
5 | 0.8917 | 0.00735 | -0.0862 | 121.3197
6 | 0.9958 | 0.00793 | -0.0857 | 125.5738
6.5 | 1.0475 | 0.0082 | -0.0854 | 127.7439
7 | 1.098 | 0.00851 | -0.0849 | 129.0247
7.5 | 1.1465 | 0.0089 | -0.0841 | 128.8202
8 | 1.1952 | 0.00924 | -0.0833 | 129.3506
8.5 | 1.2425 | 0.00959 | -0.0822 | 129.562
9 | 1.2855 | 0.00998 | -0.0803 | 128.8076
9.5 | 1.3224 | 0.01044 | -0.0771 | 126.6667
10 | 1.3602 | 0.01094 | -0.0743 | 124.3327
10.5 | 1.3993 | 0.01143 | -0.0719 | 122.4234
11 | 1.4374 | 0.01198 | -0.0694 | 119.9833
11.5 | 1.475 | 0.01259 | -0.0669 | 117.1565
12 | 1.5103 | 0.01334 | -0.0642 | 113.2159
12.5 | 1.5443 | 0.01418 | -0.0614 | 108.9069
13 | 1.579 | 0.015 | -0.0589 | 105.2667
13.5 | 1.6128 | 0.0159 | -0.0563 | 101.434
14 | 1.6455 | 0.01689 | -0.0538 | 97.4245
14.5 | 1.6759 | 0.01806 | -0.0511 | 92.7962
15 | 1.7034 | 0.01944 | -0.0482 | 87.6235
15.5 | 1.7308 | 0.02087 | -0.0454 | 82.9324
16 | 1.7583 | 0.02232 | -0.0429 | 78.7769
17 | 1.8024 | 0.02561 | -0.0367 | 70.3788
17.5 | 1.8203 | 0.02794 | -0.0338 | 65.1503
18 | 1.8378 | 0.0304 | -0.0313 | 60.4539
18.5 | 1.8518 | 0.03328 | -0.0287 | 55.643
19 | 1.8651 | 0.03638 | -0.0265 | 51.2672
19.5 | 1.876 | 0.03983 | -0.0245 | 47.1002

## 123. Re 14M Mach 0.10 (1)
BIGFOIL.COM POLAR EXPORT
NACA66-413
NACA66-413 |  |  |  | Cl Max: | 1.29 | at alpha= | 10 | deg
JavaFoil+Calcfoil stall+Eppler ext transition |  |  |  | L/D Max: | 137.529 | at alpha= | 6.5 | deg
Re: | 14000000 |  |  | Cd Min: | 0.00505 | at alpha= | -1 | deg
Mach: | 0.1 |  |  | Cl=0 at alpha= | -3.5833 | deg
|  |  |  | @ Cl=0.1, Cd= | 0.00507
|  |  |  | @ Cl=0.4, Cd= | 0.0052354
|  |  |  | @ Cl=0.6, Cd= | 0.0056453
alpha (deg) | Cl | Cd | Cm | Cl/Cd
-17 | -0.521 | 0.12658 | -0.028 | -4.113
-16.5 | -0.542 | 0.11867 | -0.029 | -4.569
-16 | -0.563 | 0.11035 | -0.031 | -5.1
-15.5 | -0.582 | 0.10372 | -0.032 | -5.607
-15 | -0.598 | 0.09965 | -0.032 | -5.997
-14.5 | -0.612 | 0.09395 | -0.033 | -6.511
-14 | -0.623 | 0.08809 | -0.034 | -7.072
-13.5 | -0.631 | 0.08257 | -0.036 | -7.642
-13 | -0.635 | 0.07402 | -0.04 | -8.583
-12.5 | -0.645 | 0.05779 | -0.048 | -11.165
-12 | -0.729 | 0.0125 | -0.065 | -58.337
-11.5 | -0.72 | 0.0104 | -0.067 | -69.268
-11 | -0.701 | 0.00947 | -0.069 | -74.043
-10.5 | -0.676 | 0.00892 | -0.07 | -75.766
-10 | -0.646 | 0.00851 | -0.071 | -75.914
-9.5 | -0.612 | 0.00815 | -0.072 | -75.047
-9 | -0.574 | 0.0077 | -0.074 | -74.604
-8.5 | -0.533 | 0.00738 | -0.075 | -72.203
-8 | -0.488 | 0.00707 | -0.076 | -69
-7.5 | -0.44 | 0.00595 | -0.077 | -74.014
-7 | -0.39 | 0.00613 | -0.078 | -63.605
-6.5 | -0.337 | 0.00587 | -0.079 | -57.365
-6 | -0.282 | 0.00599 | -0.08 | -47.121
-5.5 | -0.226 | 0.00584 | -0.081 | -38.689
-5 | -0.168 | 0.00563 | -0.082 | -29.849
-4.5 | -0.11 | 0.0055 | -0.083 | -19.902
-4 | -0.05 | 0.00536 | -0.084 | -9.353
-3.5 | 0.01 | 0.0052 | -0.085 | 1.878
-3 | 0.07 | 0.00507 | -0.086 | 13.818
-2.5 | 0.13 | 0.00507 | -0.087 | 25.731
-2 | 0.191 | 0.00544 | -0.088 | 35.142
-1.5 | 0.252 | 0.00557 | -0.089 | 45.275
-1 | 0.313 | 0.00505 | -0.09 | 61.963
-0.5 | 0.373 | 0.0052 | -0.091 | 71.84
0 | 0.434 | 0.00528 | -0.092 | 82.252
0.5 | 0.495 | 0.00539 | -0.093 | 91.735
1 | 0.555 | 0.00563 | -0.094 | 98.541
1.5 | 0.614 | 0.00565 | -0.095 | 108.495
2 | 0.673 | 0.006 | -0.096 | 112.133
2.5 | 0.731 | 0.00588 | -0.097 | 124.387
3 | 0.789 | 0.00701 | -0.098 | 112.434
3.5 | 0.845 | 0.00727 | -0.099 | 116.236
4 | 0.9 | 0.00753 | -0.1 | 119.499
4.5 | 0.954 | 0.00777 | -0.101 | 122.713
5 | 1.006 | 0.00806 | -0.101 | 124.771
5.5 | 1.055 | 0.00838 | -0.102 | 125.964
6 | 1.102 | 0.0087 | -0.103 | 126.747
6.5 | 1.146 | 0.00834 | -0.104 | 137.529
7 | 1.184 | 0.00868 | -0.105 | 136.347
7.5 | 1.216 | 0.00902 | -0.106 | 134.787
8 | 1.243 | 0.0107 | -0.106 | 116.11
8.5 | 1.264 | 0.01115 | -0.107 | 113.348
9 | 1.279 | 0.01165 | -0.108 | 109.747
9.5 | 1.288 | 0.01215 | -0.109 | 106.03
10 | 1.29 | 0.01278 | -0.109 | 100.994
10.5 | 1.286 | 0.01356 | -0.11 | 94.845
11 | 1.276 | 0.0143 | -0.11 | 89.209
11.5 | 1.26 | 0.01513 | -0.111 | 83.24
12 | 1.232 | 0.01608 | -0.111 | 76.646
12.5 | 1.197 | 0.01696 | -0.112 | 70.57
13 | 1.151 | 0.01878 | -0.112 | 61.286
13.5 | 1.099 | 0.02118 | -0.111 | 51.888
14 | 0.929 | 0.06574 | -0.088 | 14.139
14.5 | 0.856 | 0.09087 | -0.073 | 9.421
15 | 0.81 | 0.10151 | -0.067 | 7.977

## 124. Re 14M Mach 0.10 (2)
BIGFOIL.COM POLAR EXPORT
NACA66-413
NACA66-413 |  |  |  | Cl Max: | 1.8743 | at alpha= | 20 | deg
XFOIL ncrit=9 |  |  |  | L/D Max: | 129.018 | at alpha= | 0.5 | deg
Re: | 14000000 |  |  | Cd Min: | 0.04759 | at alpha= | 20 | deg
Mach: | 0.1 |  |  | Cl=0 at alpha= | -3.2792 | deg
|  |  |  | @ Cl=0.1, Cd= | 0.0047335
|  |  |  | @ Cl=0.4, Cd= | 0.003494
|  |  |  | @ Cl=0.6, Cd= | 0.0056225
alpha (deg) | Cl | Cd | Cm | Cl/Cd
-17.5 | -1.3524 | 0.0172 | -0.1083 | -78.6279
-17 | -1.329 | 0.01618 | -0.1046 | -82.1384
-16.5 | -1.301 | 0.01527 | -0.1014 | -85.1997
-16 | -1.2719 | 0.01439 | -0.0981 | -88.3878
-15.5 | -1.2413 | 0.01363 | -0.0947 | -91.0712
-15 | -1.2119 | 0.01295 | -0.0909 | -93.583
-14.5 | -1.1839 | 0.01235 | -0.0864 | -95.8623
-13.5 | -1.0997 | 0.01112 | -0.0827 | -98.8939
-13 | -1.0542 | 0.01055 | -0.0813 | -99.9242
-12.5 | -1.0077 | 0.00999 | -0.0801 | -100.8709
-12 | -0.9597 | 0.00946 | -0.0792 | -101.4482
-11.5 | -0.9098 | 0.00903 | -0.0786 | -100.753
-11 | -0.8582 | 0.00866 | -0.0782 | -99.0993
-10.5 | -0.8056 | 0.00837 | -0.078 | -96.2485
-10 | -0.7525 | 0.00804 | -0.0779 | -93.5945
-9.5 | -0.6989 | 0.00774 | -0.0779 | -90.2972
-9 | -0.6448 | 0.00747 | -0.078 | -86.3186
-8.5 | -0.591 | 0.00709 | -0.078 | -83.3568
-8 | -0.5367 | 0.00676 | -0.0781 | -79.3935
-7.5 | -0.4817 | 0.00648 | -0.0784 | -74.3364
-7 | -0.4258 | 0.00621 | -0.0788 | -68.5668
-6.5 | -0.3693 | 0.006 | -0.0793 | -61.55
-5.5 | -0.2558 | 0.00564 | -0.0804 | -45.3546
-5 | -0.1987 | 0.00542 | -0.0811 | -36.6605
-4.5 | -0.1409 | 0.00525 | -0.0819 | -26.8381
-3.5 | -0.0257 | 0.00499 | -0.0833 | -5.1503
-3 | 0.0325 | 0.00485 | -0.0842 | 6.701
-2.5 | 0.0904 | 0.00475 | -0.085 | 19.0316
-2 | 0.1486 | 0.00465 | -0.0859 | 31.957
-1.5 | 0.207 | 0.00452 | -0.0868 | 45.7965
-1 | 0.2646 | 0.00428 | -0.0876 | 61.8224
0 | 0.381 | 0.00357 | -0.0899 | 106.7227
0.5 | 0.4335 | 0.00336 | -0.0903 | 129.0179
1 | 0.477 | 0.00433 | -0.0885 | 110.1617
2 | 0.5779 | 0.00542 | -0.0873 | 106.6236
2.5 | 0.6292 | 0.00589 | -0.0868 | 106.8251
3 | 0.6805 | 0.00635 | -0.0863 | 107.1654
3.5 | 0.7343 | 0.00663 | -0.0863 | 110.7541
4 | 0.7886 | 0.00687 | -0.0863 | 114.7889
4.5 | 0.8423 | 0.00713 | -0.0863 | 118.1346
5 | 0.8959 | 0.00738 | -0.0862 | 121.3957
5.5 | 0.9485 | 0.00766 | -0.086 | 123.8251
6 | 1.0004 | 0.00797 | -0.0856 | 125.5207
6.5 | 1.0523 | 0.00824 | -0.0853 | 127.7063
7 | 1.1028 | 0.00857 | -0.0846 | 128.6814
7.5 | 1.1514 | 0.00897 | -0.0836 | 128.3612
8 | 1.2002 | 0.00931 | -0.0827 | 128.9151
8.5 | 1.2474 | 0.00967 | -0.0814 | 128.9969
9 | 1.2869 | 0.01007 | -0.0786 | 127.7954
9.5 | 1.3246 | 0.01057 | -0.0755 | 125.3169
10 | 1.3634 | 0.01108 | -0.0727 | 123.0505
10.5 | 1.4031 | 0.01158 | -0.0702 | 121.1658
11 | 1.4414 | 0.01218 | -0.0676 | 118.3415
11.5 | 1.4784 | 0.01286 | -0.0648 | 114.9611
12 | 1.5133 | 0.01368 | -0.0619 | 110.6213
12.5 | 1.5482 | 0.01454 | -0.0591 | 106.4787
13 | 1.5838 | 0.01539 | -0.0565 | 102.911
14 | 1.6497 | 0.01749 | -0.051 | 94.3225
14.5 | 1.6781 | 0.01887 | -0.0479 | 88.9295
15 | 1.7064 | 0.02029 | -0.045 | 84.1005
15.5 | 1.7351 | 0.02173 | -0.0423 | 79.8481
16 | 1.7615 | 0.02335 | -0.0395 | 75.439
18 | 1.8321 | 0.03277 | -0.0269 | 55.9078
18.5 | 1.845 | 0.03599 | -0.0244 | 51.2642
19 | 1.8568 | 0.03946 | -0.0223 | 47.0552
20 | 1.8743 | 0.04759 | -0.0191 | 39.3843

## 125. Re 14M Mach 0.25 (1)
BIGFOIL.COM POLAR EXPORT
NACA66-413
NACA66-413 |  |  |  | Cl Max: | 1.248 | at alpha= | 8.5 | deg
JavaFoil+Calcfoil stall+Eppler ext transition |  |  |  | L/D Max: | 144.501 | at alpha= | 7 | deg
Re: | 14000000 |  |  | Cd Min: | 0.00504 | at alpha= | -2.5 | deg
Mach: | 0.25 |  |  | Cl=0 at alpha= | -3.582 | deg
|  |  |  | @ Cl=0.1, Cd= | 0.0050894
|  |  |  | @ Cl=0.4, Cd= | 0.0052451
|  |  |  | @ Cl=0.6, Cd= | 0.00568
alpha (deg) | Cl | Cd | Cm | Cl/Cd
-15.5 | -0.321 | 0.11931 | -0.03 | -2.695
-15 | -0.375 | 0.11166 | -0.03 | -3.358
-14.5 | -0.423 | 0.10193 | -0.031 | -4.154
-14 | -0.466 | 0.09386 | -0.032 | -4.968
-13.5 | -0.503 | 0.08976 | -0.033 | -5.602
-13 | -0.528 | 0.0838 | -0.033 | -6.298
-12.5 | -0.544 | 0.07774 | -0.035 | -6.995
-12 | -0.549 | 0.07243 | -0.037 | -7.583
-11.5 | -0.55 | 0.06701 | -0.039 | -8.207
-11 | -0.549 | 0.05903 | -0.045 | -9.294
-10.5 | -0.641 | 0.01 | -0.071 | -64.131
-10 | -0.625 | 0.00909 | -0.073 | -68.741
-9.5 | -0.6 | 0.00853 | -0.074 | -70.304
-9 | -0.569 | 0.00806 | -0.075 | -70.502
-8.5 | -0.532 | 0.00769 | -0.077 | -69.188
-8 | -0.49 | 0.00733 | -0.078 | -66.864
-7.5 | -0.445 | 0.00703 | -0.079 | -63.227
-7 | -0.395 | 0.00675 | -0.08 | -58.578
-6.5 | -0.343 | 0.00569 | -0.081 | -60.235
-6 | -0.288 | 0.00583 | -0.082 | -49.403
-5.5 | -0.231 | 0.00563 | -0.083 | -41.012
-5 | -0.172 | 0.00571 | -0.085 | -30.16
-4.5 | -0.112 | 0.00558 | -0.086 | -20.144
-4 | -0.051 | 0.00543 | -0.087 | -9.476
-3.5 | 0.01 | 0.00528 | -0.088 | 1.899
-3 | 0.072 | 0.00513 | -0.089 | 14.016
-2.5 | 0.134 | 0.00504 | -0.09 | 26.583
-2 | 0.196 | 0.00543 | -0.091 | 36.164
-1.5 | 0.259 | 0.00563 | -0.092 | 46.043
-1 | 0.321 | 0.00507 | -0.093 | 63.361
-0.5 | 0.383 | 0.00521 | -0.094 | 73.652
0 | 0.446 | 0.00534 | -0.095 | 83.577
0.5 | 0.508 | 0.00546 | -0.096 | 93.009
1 | 0.57 | 0.00561 | -0.097 | 101.578
1.5 | 0.63 | 0.00575 | -0.098 | 109.658
2 | 0.691 | 0.00568 | -0.099 | 121.654
2.5 | 0.751 | 0.00601 | -0.1 | 124.868
3 | 0.81 | 0.00723 | -0.101 | 111.933
3.5 | 0.867 | 0.00744 | -0.101 | 116.537
4 | 0.923 | 0.00774 | -0.102 | 119.219
4.5 | 0.977 | 0.00802 | -0.103 | 121.837
5 | 1.029 | 0.00834 | -0.104 | 123.392
5.5 | 1.078 | 0.008 | -0.105 | 134.756
6 | 1.123 | 0.00829 | -0.106 | 135.532
6.5 | 1.165 | 0.00862 | -0.107 | 135.188
7 | 1.197 | 0.00829 | -0.108 | 144.501
7.5 | 1.223 | 0.01074 | -0.108 | 113.892
8 | 1.24 | 0.01128 | -0.109 | 109.952
8.5 | 1.248 | 0.01183 | -0.11 | 105.528
9 | 1.247 | 0.01241 | -0.111 | 100.451
9.5 | 1.236 | 0.01314 | -0.111 | 94.007
10 | 1.214 | 0.01392 | -0.112 | 87.192
10.5 | 1.181 | 0.01491 | -0.112 | 79.234
11 | 1.137 | 0.01605 | -0.113 | 70.833
11.5 | 1.076 | 0.01808 | -0.112 | 59.508
12 | 0.845 | 0.07298 | -0.07 | 11.584
12.5 | 0.769 | 0.08331 | -0.061 | 9.235
13 | 0.694 | 0.09051 | -0.059 | 7.667
13.5 | 0.614 | 0.0968 | -0.057 | 6.339

## 126. Re 14M Mach 0.25 (2)
BIGFOIL.COM POLAR EXPORT
NACA66-413
NACA66-413 |  |  |  | Cl Max: | 1.7659 | at alpha= | 17 | deg
XFOIL ncrit=9 |  |  |  | L/D Max: | 140.344 | at alpha= | 0.5 | deg
Re: | 14000000 |  |  | Cd Min: | 0.20716 | at alpha= | -20 | deg
Mach: | 0.25 |  |  | Cl=0 at alpha= | -3.2749 | deg
|  |  |  | @ Cl=0.1, Cd= | 0.004767
|  |  |  | @ Cl=0.4, Cd= | 0.003514
|  |  |  | @ Cl=0.6, Cd= | 0.0055485
alpha (deg) | Cl | Cd | Cm | Cl/Cd
-20 | -0.6202 | 0.20716 | -0.0065 | -2.9938
-19.5 | -0.5929 | 0.19907 | -0.0147 | -2.9783
-19 | -0.581 | 0.18576 | -0.0247 | -3.1277
-18.5 | -1.1795 | 0.06853 | -0.0939 | -17.2114
-18 | -1.2348 | 0.05386 | -0.1033 | -22.9261
-17.5 | -1.2645 | 0.03835 | -0.1208 | -32.9726
-17 | -1.2512 | 0.02794 | -0.1348 | -44.7817
-16.5 | -1.2486 | 0.02332 | -0.1343 | -53.542
-16 | -1.2428 | 0.02075 | -0.1291 | -59.894
-15.5 | -1.2223 | 0.01897 | -0.1244 | -64.4333
-15 | -1.1963 | 0.01749 | -0.1197 | -68.3991
-14.5 | -1.1747 | 0.01583 | -0.1143 | -74.2072
-14 | -1.1424 | 0.0148 | -0.1096 | -77.1892
-13.5 | -1.1173 | 0.01365 | -0.1035 | -81.8535
-13 | -1.0822 | 0.01288 | -0.0986 | -84.0217
-12.5 | -1.0416 | 0.01176 | -0.0949 | -88.5714
-12 | -0.996 | 0.01082 | -0.0919 | -92.0518
-11.5 | -0.9462 | 0.0101 | -0.0896 | -93.6832
-11 | -0.8937 | 0.00951 | -0.0879 | -93.9748
-10.5 | -0.8391 | 0.00905 | -0.0865 | -92.7182
-10 | -0.784 | 0.00857 | -0.0854 | -91.4819
-9.5 | -0.7281 | 0.00819 | -0.0845 | -88.9011
-9 | -0.6708 | 0.00785 | -0.0839 | -85.4522
-8.5 | -0.6137 | 0.00751 | -0.0834 | -81.7177
-8 | -0.5578 | 0.00707 | -0.0828 | -78.8967
-7.5 | -0.5004 | 0.00671 | -0.0826 | -74.5753
-7 | -0.4423 | 0.00639 | -0.0826 | -69.2175
-6.5 | -0.3838 | 0.00613 | -0.0827 | -62.6101
-6 | -0.3248 | 0.00593 | -0.083 | -54.7723
-5 | -0.2061 | 0.0055 | -0.0839 | -37.4727
-4.5 | -0.1464 | 0.00531 | -0.0845 | -27.5706
-4 | -0.0866 | 0.00517 | -0.0852 | -16.7505
-3.5 | -0.0271 | 0.00503 | -0.0858 | -5.3877
-3 | 0.0331 | 0.00488 | -0.0866 | 6.7828
-2.5 | 0.0929 | 0.00478 | -0.0874 | 19.4351
-2 | 0.1529 | 0.00467 | -0.0883 | 32.7409
-1.5 | 0.2133 | 0.00455 | -0.0892 | 46.8791
-1 | 0.2726 | 0.00431 | -0.09 | 63.2483
-0.5 | 0.3324 | 0.00396 | -0.0911 | 83.9394
0 | 0.3928 | 0.00356 | -0.0924 | 110.3371
0.5 | 0.4491 | 0.0032 | -0.0933 | 140.3438
1 | 0.4913 | 0.0043 | -0.0909 | 114.2558
1.5 | 0.5427 | 0.00486 | -0.0901 | 111.6667
2 | 0.5929 | 0.00548 | -0.0891 | 108.1934
2.5 | 0.6447 | 0.00598 | -0.0883 | 107.8094
3 | 0.6965 | 0.00648 | -0.0874 | 107.4846
3.5 | 0.7519 | 0.00676 | -0.0872 | 111.2278
4 | 0.8076 | 0.00701 | -0.0871 | 115.2068
4.5 | 0.8625 | 0.00729 | -0.0868 | 118.3128
5 | 0.9175 | 0.00754 | -0.0864 | 121.6844
5.5 | 0.9708 | 0.00787 | -0.0856 | 123.3545
6 | 1.0239 | 0.00818 | -0.0848 | 125.1711
6.5 | 1.0764 | 0.0085 | -0.0838 | 126.6353
7 | 1.1266 | 0.00889 | -0.0823 | 126.7267
7.5 | 1.1725 | 0.00928 | -0.0798 | 126.347
8 | 1.2151 | 0.00967 | -0.0767 | 125.6567
8.5 | 1.2572 | 0.01014 | -0.0735 | 123.9842
9 | 1.298 | 0.01072 | -0.0701 | 121.0821
9.5 | 1.3393 | 0.01134 | -0.0669 | 118.1041
10 | 1.3813 | 0.01196 | -0.0639 | 115.4933
10.5 | 1.422 | 0.01269 | -0.0607 | 112.0567
11 | 1.4605 | 0.01357 | -0.0572 | 107.6271
11.5 | 1.4986 | 0.01454 | -0.0538 | 103.0674
12 | 1.5368 | 0.01555 | -0.0504 | 98.8296
12.5 | 1.5727 | 0.01673 | -0.0468 | 94.0048
13 | 1.6041 | 0.01825 | -0.0427 | 87.8959
13.5 | 1.6373 | 0.01972 | -0.039 | 83.0274
14 | 1.6682 | 0.02142 | -0.0353 | 77.8805
14.5 | 1.6953 | 0.02344 | -0.0313 | 72.3251
15 | 1.7201 | 0.02572 | -0.0273 | 66.8779
15.5 | 1.7408 | 0.02843 | -0.0234 | 61.2311
16 | 1.7578 | 0.03158 | -0.0195 | 55.6618
16.5 | 1.7623 | 0.0353 | -0.0146 | 49.9235
17 | 1.7659 | 0.04005 | -0.0112 | 44.0924
17.5 | 1.7587 | 0.04617 | -0.0084 | 38.0918
18 | 1.7468 | 0.05328 | -0.0067 | 32.7853
18.5 | 1.7274 | 0.06192 | -0.0066 | 27.8973
19 | 1.6997 | 0.07254 | -0.0087 | 23.4312
19.5 | 1.6647 | 0.0853 | -0.0135 | 19.5158
20 | 1.6265 | 0.09978 | -0.0208 | 16.3009

## 127. Re 14M Mach 0.50 (1)
BIGFOIL.COM POLAR EXPORT
NACA66-413
NACA66-413 |  |  |  | Cl Max: | 1.272 | at alpha= | 20 | deg
JavaFoil+Calcfoil stall+Eppler ext transition |  |  |  | L/D Max: | 127.24 | at alpha= | 4 | deg
Re: | 14000000 |  |  | Cd Min: | 0.00494 | at alpha= | -2 | deg
Mach: | 0.5 |  |  | Cl=0 at alpha= | -3.5809 | deg
|  |  |  | @ Cl=0.1, Cd= | 0.0050923
|  |  |  | @ Cl=0.4, Cd= | 0.0053551
|  |  |  | @ Cl=0.6, Cd= | 0.0053636
alpha (deg) | Cl | Cd | Cm | Cl/Cd
-20 | -0.904 | 0.14869 | -0.037 | -6.078
-19.5 | -0.875 | 0.14381 | -0.037 | -6.088
-19 | -0.847 | 0.14077 | -0.037 | -6.017
-18.5 | -0.82 | 0.13406 | -0.037 | -6.113
-18 | -0.794 | 0.1252 | -0.038 | -6.338
-17.5 | -0.767 | 0.12354 | -0.039 | -6.209
-17 | -0.739 | 0.11936 | -0.039 | -6.188
-16.5 | -0.712 | 0.11208 | -0.039 | -6.35
-16 | -0.687 | 0.10278 | -0.041 | -6.683
-15.5 | -0.668 | 0.08828 | -0.047 | -7.569
-15 | -0.666 | 0.06064 | -0.056 | -10.985
-14.5 | -0.6 | 0.09956 | -0.039 | -6.031
-14 | -0.575 | 0.09017 | -0.042 | -6.376
-13.5 | -0.552 | 0.07939 | -0.046 | -6.954
-13 | -0.561 | 0.04314 | -0.062 | -12.999
-12.5 | -0.58 | 0.01614 | -0.073 | -35.949
-12 | -0.554 | 0.0135 | -0.075 | -41.046
-11.5 | -0.437 | 0.07024 | -0.043 | -6.22
-11 | -0.408 | 0.07112 | -0.04 | -5.731
-10.5 | -0.381 | 0.06434 | -0.042 | -5.923
-10 | -0.358 | 0.05514 | -0.05 | -6.485
-9.5 | -0.394 | 0.01041 | -0.082 | -37.82
-9 | -0.363 | 0.00947 | -0.083 | -38.288
-8.5 | -0.271 | 0.05232 | -0.042 | -5.173
-8 | -0.243 | 0.04978 | -0.042 | -4.881
-7.5 | -0.216 | 0.04547 | -0.045 | -4.751
-7 | -0.372 | 0.00792 | -0.089 | -46.912
-6.5 | -0.349 | 0.00748 | -0.09 | -46.652
-6 | -0.304 | 0.00699 | -0.091 | -43.512
-5.5 | -0.249 | 0.0066 | -0.093 | -37.732
-5 | -0.188 | 0.00633 | -0.094 | -29.73
-4.5 | -0.124 | 0.0061 | -0.095 | -20.295
-4 | -0.057 | 0.00589 | -0.097 | -9.677
-3.5 | 0.011 | 0.00499 | -0.098 | 2.231
-3 | 0.08 | 0.00513 | -0.099 | 15.59
-2.5 | 0.149 | 0.005 | -0.1 | 29.89
-2 | 0.219 | 0.00494 | -0.101 | 44.3
-1.5 | 0.289 | 0.00557 | -0.102 | 51.94
-1 | 0.359 | 0.00526 | -0.104 | 68.264
-0.5 | 0.428 | 0.00542 | -0.105 | 79.087
0 | 0.499 | 0.00554 | -0.106 | 90.038
0.5 | 0.568 | 0.00541 | -0.107 | 104.955
1 | 0.637 | 0.00531 | -0.108 | 119.956
1.5 | 0.703 | 0.0057 | -0.109 | 123.385
2 | 0.77 | 0.00614 | -0.11 | 125.489
2.5 | 0.836 | 0.00763 | -0.111 | 109.563
3 | 0.9 | 0.00735 | -0.112 | 122.435
3.5 | 0.961 | 0.00765 | -0.113 | 125.623
4 | 1.019 | 0.008 | -0.114 | 127.24
4.5 | 1.07 | 0.00961 | -0.115 | 111.302
5 | 1.113 | 0.01016 | -0.116 | 109.498
5.5 | 1.144 | 0.01075 | -0.117 | 106.372
6 | 1.154 | 0.01143 | -0.118 | 101.004
6.5 | 1.125 | 0.01234 | -0.119 | 91.201
7 | 0.58 | 0.04502 | -0.065 | 12.887
7.5 | 0.742 | 0.01412 | -0.12 | 52.517
8 | 0.63 | 0.05348 | -0.058 | 11.788
8.5 | 0.806 | 0.01464 | -0.122 | 55.079
9 | 0.838 | 0.01569 | -0.123 | 53.399
9.5 | 0.868 | 0.01693 | -0.123 | 51.254
10 | 0.89 | 0.0196 | -0.123 | 45.409
10.5 | 0.764 | 0.07355 | -0.063 | 10.391
11 | 0.96 | 0.01925 | -0.125 | 49.884
11.5 | 0.988 | 0.02109 | -0.126 | 46.845
12 | 1.008 | 0.02453 | -0.125 | 41.098
12.5 | 0.883 | 0.08206 | -0.081 | 10.756
13 | 1.077 | 0.02367 | -0.127 | 45.495
13.5 | 1.099 | 0.02706 | -0.127 | 40.597
14 | 1.052 | 0.0507 | -0.115 | 20.747
14.5 | 1.056 | 0.06356 | -0.11 | 16.615
15 | 1.008 | 0.10759 | -0.079 | 9.367
15.5 | 1.037 | 0.11186 | -0.082 | 9.272
16 | 1.072 | 0.11184 | -0.089 | 9.589
16.5 | 1.101 | 0.11685 | -0.091 | 9.426
17 | 1.112 | 0.14089 | -0.082 | 7.894
17.5 | 1.14 | 0.14223 | -0.084 | 8.017
18 | 1.169 | 0.14635 | -0.087 | 7.991
18.5 | 1.2 | 0.14975 | -0.091 | 8.012
19 | 1.219 | 0.16774 | -0.087 | 7.265
19.5 | 1.245 | 0.18419 | -0.088 | 6.758
20 | 1.272 | 0.18912 | -0.09 | 6.727

## 128. Re 14M Mach 0.50 (2)
BIGFOIL.COM POLAR EXPORT
NACA66-413
NACA66-413 |  |  |  | Cl Max: | 1.2773 | at alpha= | 8.5 | deg
XFOIL ncrit=9 |  |  |  | L/D Max: | 178.339 | at alpha= | 0.5 | deg
Re: | 14000000 |  |  | Cd Min: | 0.22988 | at alpha= | -19.5 | deg
Mach: | 0.5 |  |  | Cl=0 at alpha= | -3.2563 | deg
|  |  |  | @ Cl=0.1, Cd= | 0.0049078
|  |  |  | @ Cl=0.4, Cd= | 0.0038602
|  |  |  | @ Cl=0.6, Cd= | 0.0048189
alpha (deg) | Cl | Cd | Cm | Cl/Cd
-19.5 | -0.5851 | 0.22988 | -0.0124 | -2.5452
-19 | -0.5388 | 0.21741 | -0.0271 | -2.4783
-17.5 | -0.4107 | 0.18003 | -0.07 | -2.2813
-17 | -0.3988 | 0.1722 | -0.0731 | -2.3159
-16.5 | -0.3811 | 0.16524 | -0.0768 | -2.3063
-16 | -0.368 | 0.15671 | -0.0811 | -2.3483
-15.5 | -0.3531 | 0.14879 | -0.0854 | -2.3731
-15 | -0.3349 | 0.14194 | -0.0892 | -2.3594
-14.5 | -0.3196 | 0.13452 | -0.0932 | -2.3759
-14 | -0.3149 | 0.12485 | -0.0979 | -2.5222
-13.5 | -0.3093 | 0.11588 | -0.1026 | -2.6691
-13 | -0.2972 | 0.10852 | -0.1065 | -2.7387
-12.5 | -0.2926 | 0.09998 | -0.111 | -2.9266
-12 | -0.2938 | 0.09075 | -0.1159 | -3.2375
-11.5 | -0.2898 | 0.08281 | -0.1202 | -3.4996
-11 | -0.3008 | 0.07272 | -0.126 | -4.1364
-10.5 | -0.3209 | 0.06109 | -0.1336 | -5.2529
-10 | -0.3356 | 0.04869 | -0.1443 | -6.8926
-9.5 | -0.3692 | 0.04018 | -0.147 | -9.1887
-9 | -0.4073 | 0.03365 | -0.1439 | -12.104
-8.5 | -0.4529 | 0.0283 | -0.1345 | -16.0035
-8 | -0.4848 | 0.02259 | -0.1239 | -21.4608
-7.5 | -0.4989 | 0.01577 | -0.1147 | -31.636
-7 | -0.4879 | 0.00947 | -0.1073 | -51.5206
-6.5 | -0.4372 | 0.00761 | -0.1027 | -57.4507
-6 | -0.3753 | 0.00675 | -0.0998 | -55.6
-5.5 | -0.3085 | 0.00626 | -0.0982 | -49.2812
-5 | -0.24 | 0.00594 | -0.0973 | -40.404
-4.5 | -0.1717 | 0.00566 | -0.0968 | -30.3357
-4 | -0.1027 | 0.00542 | -0.0967 | -18.9483
-3 | 0.0354 | 0.00504 | -0.0976 | 7.0238
-2.5 | 0.1038 | 0.0049 | -0.0982 | 21.1837
-2 | 0.1719 | 0.00479 | -0.0989 | 35.8873
-1.5 | 0.2407 | 0.00465 | -0.0999 | 51.7634
-1 | 0.3083 | 0.00447 | -0.1008 | 68.9709
-0.5 | 0.376 | 0.00405 | -0.102 | 92.8395
0 | 0.4443 | 0.00351 | -0.1036 | 126.5812
0.5 | 0.5154 | 0.00289 | -0.1059 | 178.3391
1 | 0.5601 | 0.00395 | -0.1022 | 141.7975
1.5 | 0.6051 | 0.00493 | -0.0986 | 122.7383
2 | 0.6528 | 0.00572 | -0.0954 | 114.1259
2.5 | 0.7 | 0.00646 | -0.0919 | 108.3591
3 | 0.751 | 0.00702 | -0.089 | 106.9801
3.5 | 0.8046 | 0.00734 | -0.0863 | 109.6185
4 | 0.855 | 0.0077 | -0.0827 | 111.039
4.5 | 0.9075 | 0.00809 | -0.0795 | 112.1755
5 | 0.9598 | 0.00854 | -0.0761 | 112.3888
5.5 | 1.0109 | 0.00908 | -0.0723 | 111.3326
6 | 1.0635 | 0.00966 | -0.0686 | 110.0932
6.5 | 1.1151 | 0.01036 | -0.0645 | 107.6351
7 | 1.1643 | 0.01124 | -0.0598 | 103.5854
7.5 | 1.2128 | 0.01225 | -0.0547 | 99.0041
8 | 1.2546 | 0.01368 | -0.0484 | 91.7105
8.5 | 1.2773 | 0.01618 | -0.0398 | 78.9431
9 | 1.2727 | 0.02107 | -0.0294 | 60.4034
9.5 | 1.261 | 0.02832 | -0.0206 | 44.5268
10 | 1.2346 | 0.03577 | -0.013 | 34.515
10.5 | 1.2006 | 0.04399 | -0.0076 | 27.2926
11 | 1.1578 | 0.05401 | -0.0054 | 21.4368
11.5 | 1.118 | 0.06542 | -0.007 | 17.0896
12 | 1.0823 | 0.07855 | -0.0128 | 13.7785
12.5 | 1.0527 | 0.09344 | -0.0224 | 11.2661
13 | 1.031 | 0.10968 | -0.0341 | 9.4001
13.5 | 1.0194 | 0.1257 | -0.0445 | 8.1098

## 129. Re 16M Mach 0.00 (1)
BIGFOIL.COM POLAR EXPORT
NACA66-413
NACA66-413 |  |  |  | Cl Max: | 1.299 | at alpha= | 10 | deg
JavaFoil+Calcfoil stall+Eppler ext transition |  |  |  | L/D Max: | 140.818 | at alpha= | 6.5 | deg
Re: | 16000000 |  |  | Cd Min: | 0.00507 | at alpha= | -3 | deg
Mach: | 0 |  |  | Cl=0 at alpha= | -3.5833 | deg
|  |  |  | @ Cl=0.1, Cd= | 0.005315
|  |  |  | @ Cl=0.4, Cd= | 0.005417
|  |  |  | @ Cl=0.6, Cd= | 0.0059855
alpha (deg) | Cl | Cd | Cm | Cl/Cd
-17.5 | -0.54 | 0.13417 | -0.027 | -4.024
-17 | -0.559 | 0.12493 | -0.028 | -4.473
-16.5 | -0.578 | 0.11588 | -0.03 | -4.985
-16 | -0.595 | 0.10836 | -0.031 | -5.49
-15.5 | -0.611 | 0.10122 | -0.033 | -6.033
-15 | -0.624 | 0.0949 | -0.034 | -6.579
-14.5 | -0.634 | 0.09154 | -0.034 | -6.925
-14 | -0.643 | 0.08522 | -0.036 | -7.541
-13.5 | -0.648 | 0.07926 | -0.038 | -8.175
-13 | -0.661 | 0.06232 | -0.046 | -10.604
-12.5 | -0.754 | 0.01272 | -0.064 | -59.292
-12 | -0.746 | 0.01083 | -0.066 | -68.829
-11.5 | -0.729 | 0.00985 | -0.067 | -74.047
-11 | -0.707 | 0.00907 | -0.069 | -78.008
-10.5 | -0.68 | 0.00861 | -0.07 | -79.017
-10 | -0.649 | 0.0082 | -0.071 | -79.119
-9.5 | -0.614 | 0.00788 | -0.072 | -77.912
-9 | -0.575 | 0.00747 | -0.073 | -76.924
-8.5 | -0.533 | 0.00718 | -0.074 | -74.209
-8 | -0.487 | 0.00692 | -0.076 | -70.435
-7.5 | -0.439 | 0.0062 | -0.077 | -70.877
-7 | -0.389 | 0.00595 | -0.078 | -65.328
-6.5 | -0.336 | 0.00604 | -0.079 | -55.582
-6 | -0.281 | 0.0059 | -0.08 | -47.614
-5.5 | -0.225 | 0.00574 | -0.081 | -39.165
-5 | -0.167 | 0.00553 | -0.082 | -30.265
-4.5 | -0.109 | 0.00533 | -0.083 | -20.457
-4 | -0.05 | 0.00527 | -0.084 | -9.466
-3.5 | 0.01 | 0.00516 | -0.085 | 1.883
-3 | 0.07 | 0.00507 | -0.086 | 13.753
-2.5 | 0.13 | 0.00556 | -0.087 | 23.355
-2 | 0.19 | 0.00557 | -0.088 | 34.147
-1.5 | 0.251 | 0.00568 | -0.089 | 44.14
-1 | 0.311 | 0.00526 | -0.09 | 59.158
-0.5 | 0.371 | 0.00536 | -0.091 | 69.299
0 | 0.432 | 0.00548 | -0.092 | 78.844
0.5 | 0.492 | 0.00558 | -0.093 | 88.242
1 | 0.552 | 0.00582 | -0.094 | 94.87
1.5 | 0.61 | 0.00602 | -0.095 | 101.334
2 | 0.669 | 0.00602 | -0.096 | 111.243
2.5 | 0.728 | 0.00662 | -0.097 | 109.991
3 | 0.785 | 0.00684 | -0.097 | 114.741
3.5 | 0.841 | 0.0071 | -0.098 | 118.414
4 | 0.896 | 0.00731 | -0.099 | 122.645
4.5 | 0.95 | 0.00757 | -0.1 | 125.482
5 | 1.001 | 0.00786 | -0.101 | 127.334
5.5 | 1.051 | 0.00809 | -0.102 | 129.833
6 | 1.098 | 0.00845 | -0.103 | 129.975
6.5 | 1.143 | 0.00812 | -0.103 | 140.818
7 | 1.181 | 0.00844 | -0.104 | 139.88
7.5 | 1.214 | 0.00876 | -0.105 | 138.643
8 | 1.242 | 0.00915 | -0.106 | 135.783
8.5 | 1.265 | 0.01086 | -0.107 | 116.546
9 | 1.283 | 0.0113 | -0.107 | 113.543
9.5 | 1.294 | 0.01176 | -0.108 | 110.04
10 | 1.299 | 0.01232 | -0.109 | 105.48
10.5 | 1.299 | 0.01302 | -0.109 | 99.789
11 | 1.293 | 0.01373 | -0.11 | 94.145
11.5 | 1.281 | 0.01449 | -0.11 | 88.377
12 | 1.259 | 0.01535 | -0.111 | 82.023
12.5 | 1.228 | 0.01632 | -0.111 | 75.252
13 | 1.193 | 0.01731 | -0.112 | 68.899
13.5 | 1.151 | 0.01883 | -0.112 | 61.127
14 | 1.105 | 0.02077 | -0.112 | 53.197
14.5 | 1.035 | 0.02825 | -0.108 | 36.659
15 | 0.87 | 0.09094 | -0.076 | 9.562

## 130. Re 16M Mach 0.00 (2)
BIGFOIL.COM POLAR EXPORT
NACA66-413
NACA66-413 |  |  |  | Cl Max: | 1.9019 | at alpha= | 20 | deg
XFOIL ncrit=9 |  |  |  | L/D Max: | 133.081 | at alpha= | 8.5 | deg
Re: | 16000000 |  |  | Cd Min: | 0.04204 | at alpha= | 20 | deg
Mach: | 0 |  |  | Cl=0 at alpha= | -3.2817 | deg
|  |  |  | @ Cl=0.1, Cd= | 0.0046399
|  |  |  | @ Cl=0.4, Cd= | 0.0038221
|  |  |  | @ Cl=0.6, Cd= | 0.0056026
alpha (deg) | Cl | Cd | Cm | Cl/Cd
-18 | -1.3882 | 0.01662 | -0.1045 | -83.5259
-17.5 | -1.367 | 0.01568 | -0.1006 | -87.1811
-17 | -1.34 | 0.01481 | -0.0975 | -90.4794
-16.5 | -1.3105 | 0.01404 | -0.0946 | -93.3405
-16 | -1.2808 | 0.01332 | -0.0914 | -96.1562
-15.5 | -1.2519 | 0.01267 | -0.0878 | -98.8082
-15 | -1.2246 | 0.01215 | -0.0835 | -100.7901
-14.5 | -1.1841 | 0.01159 | -0.0817 | -102.1657
-13.5 | -1.0966 | 0.01055 | -0.0792 | -103.9431
-13 | -1.0507 | 0.01006 | -0.0782 | -104.4433
-12.5 | -1.0036 | 0.00954 | -0.0774 | -105.1992
-12 | -0.9558 | 0.00905 | -0.0767 | -105.6133
-11.5 | -0.9057 | 0.00865 | -0.0764 | -104.7052
-11 | -0.8545 | 0.00831 | -0.0762 | -102.8279
-10.5 | -0.8021 | 0.00802 | -0.0763 | -100.0125
-10 | -0.7492 | 0.00772 | -0.0764 | -97.0466
-9.5 | -0.6961 | 0.00745 | -0.0765 | -93.4362
-9 | -0.6419 | 0.00718 | -0.0768 | -89.4011
-8.5 | -0.5878 | 0.0069 | -0.077 | -85.1884
-8 | -0.5338 | 0.00659 | -0.0772 | -81.0015
-7.5 | -0.4789 | 0.0063 | -0.0776 | -76.0159
-7 | -0.4234 | 0.00604 | -0.0781 | -70.0993
-6.5 | -0.3673 | 0.00584 | -0.0787 | -62.8938
-6 | -0.3109 | 0.00567 | -0.0793 | -54.8325
-5.5 | -0.2541 | 0.0055 | -0.08 | -46.2
-5 | -0.1972 | 0.00528 | -0.0807 | -37.3485
-4.5 | -0.1399 | 0.00513 | -0.0815 | -27.271
-3.5 | -0.0251 | 0.00487 | -0.083 | -5.154
-3 | 0.0324 | 0.00476 | -0.0838 | 6.8067
-2.5 | 0.0903 | 0.00466 | -0.0847 | 19.3777
-2 | 0.1483 | 0.00454 | -0.0856 | 32.6652
-1.5 | 0.206 | 0.00446 | -0.0864 | 46.1883
-1 | 0.2636 | 0.00424 | -0.0873 | 62.1698
-0.5 | 0.3211 | 0.00398 | -0.0882 | 80.6784
0 | 0.3779 | 0.00371 | -0.0891 | 101.8598
0.5 | 0.4252 | 0.00395 | -0.0885 | 107.6456
1 | 0.4733 | 0.00443 | -0.0879 | 106.8397
1.5 | 0.5246 | 0.00491 | -0.0875 | 106.8432
2 | 0.5756 | 0.0054 | -0.0871 | 106.5926
2.5 | 0.6274 | 0.00583 | -0.0867 | 107.6158
3 | 0.6792 | 0.00624 | -0.0864 | 108.8462
3.5 | 0.7335 | 0.00648 | -0.0866 | 113.1944
4 | 0.7877 | 0.00672 | -0.0867 | 117.2173
4.5 | 0.8414 | 0.00696 | -0.0868 | 120.8908
5 | 0.8951 | 0.00719 | -0.0868 | 124.4924
5.5 | 0.9476 | 0.00747 | -0.0867 | 126.8541
6 | 0.9995 | 0.00776 | -0.0864 | 128.8015
6.5 | 1.0515 | 0.00802 | -0.0862 | 131.1097
7 | 1.1021 | 0.00834 | -0.0858 | 132.1463
7.5 | 1.1512 | 0.00871 | -0.085 | 132.1699
8 | 1.2003 | 0.00904 | -0.0843 | 132.7765
8.5 | 1.2483 | 0.00938 | -0.0833 | 133.081
9 | 1.2934 | 0.0098 | -0.0819 | 131.9796
9.5 | 1.3308 | 0.01023 | -0.0788 | 130.088
10 | 1.3693 | 0.01067 | -0.076 | 128.3318
10.5 | 1.4081 | 0.01114 | -0.0735 | 126.4004
11 | 1.4464 | 0.01167 | -0.071 | 123.9417
11.5 | 1.483 | 0.0123 | -0.0683 | 120.5691
12 | 1.5178 | 0.01304 | -0.0654 | 116.3957
12.5 | 1.5527 | 0.01381 | -0.0627 | 112.433
13 | 1.588 | 0.01459 | -0.0603 | 108.8417
13.5 | 1.6224 | 0.01544 | -0.0577 | 105.0777
14 | 1.6549 | 0.01644 | -0.0551 | 100.663
14.5 | 1.6839 | 0.01766 | -0.0522 | 95.3511
15 | 1.7126 | 0.01894 | -0.0493 | 90.4224
15.5 | 1.7414 | 0.02025 | -0.0467 | 85.9951
16 | 1.769 | 0.02166 | -0.0441 | 81.6713
16.5 | 1.7939 | 0.02327 | -0.0414 | 77.0907
17 | 1.8127 | 0.02493 | -0.0378 | 72.7116
17.5 | 1.8297 | 0.02729 | -0.0347 | 67.0465
18 | 1.8482 | 0.02966 | -0.0322 | 62.3129
18.5 | 1.863 | 0.03241 | -0.0296 | 57.4823
19.5 | 1.8901 | 0.03856 | -0.0254 | 49.0171
20 | 1.9019 | 0.04204 | -0.0237 | 45.2402

## 131. Re 16M Mach 0.10 (1)
BIGFOIL.COM POLAR EXPORT
NACA66-413
NACA66-413 |  |  |  | Cl Max: | 1.291 | at alpha= | 10 | deg
JavaFoil+Calcfoil stall+Eppler ext transition |  |  |  | L/D Max: | 139.983 | at alpha= | 6.5 | deg
Re: | 16000000 |  |  | Cd Min: | 0.00512 | at alpha= | -3 | deg
Mach: | 0.1 |  |  | Cl=0 at alpha= | -3.5833 | deg
|  |  |  | @ Cl=0.1, Cd= | 0.005325
|  |  |  | @ Cl=0.4, Cd= | 0.0054231
|  |  |  | @ Cl=0.6, Cd= | 0.0059925
alpha (deg) | Cl | Cd | Cm | Cl/Cd
-17 | -0.521 | 0.12503 | -0.028 | -4.165
-16.5 | -0.542 | 0.11973 | -0.029 | -4.525
-16 | -0.562 | 0.11201 | -0.03 | -5.021
-15.5 | -0.582 | 0.10351 | -0.032 | -5.621
-15 | -0.598 | 0.09822 | -0.033 | -6.092
-14.5 | -0.612 | 0.09286 | -0.033 | -6.59
-14 | -0.624 | 0.08703 | -0.035 | -7.167
-13.5 | -0.632 | 0.08144 | -0.036 | -7.757
-13 | -0.638 | 0.0715 | -0.041 | -8.923
-12.5 | -0.729 | 0.01646 | -0.063 | -44.268
-12 | -0.734 | 0.01149 | -0.066 | -63.837
-11.5 | -0.721 | 0.01013 | -0.068 | -71.176
-11 | -0.702 | 0.0092 | -0.069 | -76.3
-10.5 | -0.677 | 0.0087 | -0.07 | -77.772
-10 | -0.647 | 0.00829 | -0.071 | -77.985
-9.5 | -0.612 | 0.00796 | -0.072 | -76.915
-9 | -0.575 | 0.00752 | -0.074 | -76.469
-8.5 | -0.533 | 0.00723 | -0.075 | -73.752
-8 | -0.488 | 0.00693 | -0.076 | -70.418
-7.5 | -0.44 | 0.00586 | -0.077 | -75.113
-7 | -0.39 | 0.006 | -0.078 | -64.989
-6.5 | -0.337 | 0.00575 | -0.079 | -58.665
-6 | -0.282 | 0.00587 | -0.08 | -48.045
-5.5 | -0.226 | 0.00572 | -0.081 | -39.497
-5 | -0.168 | 0.00552 | -0.082 | -30.481
-4.5 | -0.11 | 0.0054 | -0.083 | -20.305
-4 | -0.05 | 0.00525 | -0.084 | -9.558
-3.5 | 0.01 | 0.00513 | -0.085 | 1.903
-3 | 0.07 | 0.00512 | -0.086 | 13.674
-2.5 | 0.13 | 0.00553 | -0.087 | 23.603
-2 | 0.191 | 0.0056 | -0.088 | 34.111
-1.5 | 0.252 | 0.0057 | -0.089 | 44.235
-1 | 0.313 | 0.00527 | -0.09 | 59.325
-0.5 | 0.373 | 0.00537 | -0.091 | 69.502
0 | 0.434 | 0.00549 | -0.092 | 79.014
0.5 | 0.495 | 0.00559 | -0.093 | 88.449
1 | 0.555 | 0.00584 | -0.094 | 95.021
1.5 | 0.614 | 0.00604 | -0.095 | 101.509
2 | 0.673 | 0.00605 | -0.096 | 111.128
2.5 | 0.731 | 0.00666 | -0.097 | 109.786
3 | 0.789 | 0.00689 | -0.098 | 114.484
3.5 | 0.845 | 0.00712 | -0.099 | 118.652
4 | 0.9 | 0.00737 | -0.1 | 122.191
4.5 | 0.954 | 0.00759 | -0.101 | 125.662
5 | 1.006 | 0.00788 | -0.101 | 127.693
5.5 | 1.055 | 0.0082 | -0.102 | 128.699
6 | 1.102 | 0.00849 | -0.103 | 129.895
6.5 | 1.147 | 0.00819 | -0.104 | 139.983
7 | 1.184 | 0.00846 | -0.105 | 139.883
7.5 | 1.216 | 0.00885 | -0.106 | 137.417
8 | 1.244 | 0.00916 | -0.106 | 135.723
8.5 | 1.265 | 0.01097 | -0.107 | 115.299
9 | 1.28 | 0.01141 | -0.108 | 112.119
9.5 | 1.288 | 0.01193 | -0.109 | 107.973
10 | 1.291 | 0.0125 | -0.109 | 103.272
10.5 | 1.287 | 0.01323 | -0.11 | 97.253
11 | 1.277 | 0.01395 | -0.11 | 91.508
11.5 | 1.261 | 0.01476 | -0.111 | 85.439
12 | 1.233 | 0.01575 | -0.111 | 78.301
12.5 | 1.197 | 0.01662 | -0.112 | 72.016
13 | 1.153 | 0.01817 | -0.112 | 63.464
13.5 | 1.1 | 0.02077 | -0.111 | 52.945
14 | 1.029 | 0.02769 | -0.108 | 37.163
14.5 | 0.857 | 0.09018 | -0.073 | 9.5
15 | 0.812 | 0.09976 | -0.069 | 8.135

## 132. Re 16M Mach 0.10 (2)
BIGFOIL.COM POLAR EXPORT
NACA66-413
NACA66-413 |  |  |  | Cl Max: | 1.8949 | at alpha= | 20 | deg
XFOIL ncrit=9 |  |  |  | L/D Max: | 132.495 | at alpha= | 8.5 | deg
Re: | 16000000 |  |  | Cd Min: | 0.04556 | at alpha= | 20 | deg
Mach: | 0.1 |  |  | Cl=0 at alpha= | -3.2815 | deg
|  |  |  | @ Cl=0.1, Cd= | 0.0046425
|  |  |  | @ Cl=0.4, Cd= | 0.0037933
|  |  |  | @ Cl=0.6, Cd= | 0.0055936
alpha (deg) | Cl | Cd | Cm | Cl/Cd
-20 | -1.5736 | 0.02873 | -0.0932 | -54.772
-19.5 | -1.5495 | 0.02532 | -0.0949 | -61.1967
-19 | -1.5272 | 0.02291 | -0.094 | -66.6608
-18.5 | -1.4602 | 0.02038 | -0.1016 | -71.6487
-18 | -1.3854 | 0.01765 | -0.1111 | -78.4929
-17.5 | -1.3674 | 0.01661 | -0.1065 | -82.3239
-17 | -1.3428 | 0.01559 | -0.103 | -86.1321
-16.5 | -1.3138 | 0.0147 | -0.0998 | -89.3741
-16 | -1.2842 | 0.01387 | -0.0965 | -92.5883
-15.5 | -1.2538 | 0.01315 | -0.0929 | -95.346
-15 | -1.2261 | 0.0125 | -0.0886 | -98.088
-14.5 | -1.1919 | 0.01193 | -0.0852 | -99.9078
-14 | -1.1492 | 0.01139 | -0.0834 | -100.8955
-13.5 | -1.1043 | 0.01084 | -0.082 | -101.8727
-13 | -1.0578 | 0.01036 | -0.0808 | -102.1042
-12.5 | -1.0108 | 0.00978 | -0.0797 | -103.3538
-12 | -0.963 | 0.00925 | -0.0787 | -104.1081
-11.5 | -0.9129 | 0.00878 | -0.0781 | -103.9749
-11 | -0.8614 | 0.00842 | -0.0777 | -102.304
-10.5 | -0.8084 | 0.00811 | -0.0776 | -99.6794
-10 | -0.7551 | 0.0078 | -0.0776 | -96.8077
-9.5 | -0.7014 | 0.00752 | -0.0776 | -93.2713
-9 | -0.6467 | 0.00724 | -0.0777 | -89.3232
-8.5 | -0.592 | 0.00696 | -0.0779 | -85.0575
-8 | -0.5377 | 0.00663 | -0.078 | -81.1011
-7.5 | -0.4822 | 0.00634 | -0.0783 | -76.0568
-7 | -0.4264 | 0.00606 | -0.0787 | -70.363
-6.5 | -0.37 | 0.00586 | -0.0792 | -63.1399
-6 | -0.3132 | 0.00569 | -0.0798 | -55.0439
-5.5 | -0.2558 | 0.00551 | -0.0805 | -46.4247
-5 | -0.1985 | 0.0053 | -0.0812 | -37.4528
-4.5 | -0.1409 | 0.00513 | -0.0819 | -27.4659
-3.5 | -0.0253 | 0.00487 | -0.0835 | -5.1951
-3 | 0.0326 | 0.00476 | -0.0843 | 6.8487
-2.5 | 0.0907 | 0.00466 | -0.0851 | 19.4635
-2 | 0.1491 | 0.00455 | -0.086 | 32.7692
-1.5 | 0.2071 | 0.00446 | -0.0868 | 46.435
-1 | 0.2651 | 0.00424 | -0.0877 | 62.5236
-0.5 | 0.3229 | 0.00398 | -0.0887 | 81.1307
0 | 0.38 | 0.00371 | -0.0896 | 102.4259
0.5 | 0.428 | 0.00391 | -0.089 | 109.4629
1 | 0.4759 | 0.00442 | -0.0883 | 107.6697
1.5 | 0.5274 | 0.0049 | -0.0879 | 107.6327
2 | 0.5783 | 0.00541 | -0.0874 | 106.8946
2.5 | 0.6303 | 0.00585 | -0.087 | 107.7436
3 | 0.6823 | 0.00626 | -0.0867 | 108.9936
3.5 | 0.7369 | 0.0065 | -0.0868 | 113.3692
4 | 0.7913 | 0.00674 | -0.0869 | 117.4036
4.5 | 0.8453 | 0.00699 | -0.0869 | 120.9299
5 | 0.8993 | 0.00722 | -0.0869 | 124.5568
5.5 | 0.952 | 0.00751 | -0.0867 | 126.7643
6 | 1.0042 | 0.0078 | -0.0864 | 128.7436
6.5 | 1.0564 | 0.00807 | -0.0861 | 130.9046
7 | 1.1071 | 0.0084 | -0.0855 | 131.7976
8 | 1.2056 | 0.0091 | -0.0837 | 132.4835
8.5 | 1.2534 | 0.00946 | -0.0826 | 132.4947
9 | 1.2952 | 0.00988 | -0.0802 | 131.0931
9.5 | 1.3327 | 0.01035 | -0.077 | 128.7633
10 | 1.3722 | 0.01079 | -0.0743 | 127.1733
10.5 | 1.4113 | 0.0113 | -0.0717 | 124.8938
11 | 1.4497 | 0.01187 | -0.069 | 122.1314
11.5 | 1.486 | 0.01257 | -0.0661 | 118.218
12 | 1.5216 | 0.01335 | -0.0632 | 113.9775
12.5 | 1.5579 | 0.01412 | -0.0606 | 110.3329
13 | 1.5933 | 0.01495 | -0.0579 | 106.5753
13.5 | 1.627 | 0.01591 | -0.0552 | 102.2627
14 | 1.6572 | 0.01711 | -0.0521 | 96.8556
14.5 | 1.6864 | 0.01841 | -0.049 | 91.6024
15 | 1.7165 | 0.0197 | -0.0462 | 87.132
15.5 | 1.7452 | 0.02112 | -0.0434 | 82.6326
16 | 1.7714 | 0.02273 | -0.0406 | 77.9322
16.5 | 1.793 | 0.02472 | -0.0374 | 72.5324
17 | 1.8096 | 0.02667 | -0.0335 | 67.8515
17.5 | 1.8264 | 0.02925 | -0.0305 | 62.441
18 | 1.8436 | 0.0319 | -0.0278 | 57.7931
19 | 1.8737 | 0.03797 | -0.0233 | 49.3469
19.5 | 1.8852 | 0.04157 | -0.0214 | 45.35
20 | 1.8949 | 0.04556 | -0.0198 | 41.5913

## 133. Re 16M Mach 0.25 (1)
BIGFOIL.COM POLAR EXPORT
NACA66-413
NACA66-413 |  |  |  | Cl Max: | 1.249 | at alpha= | 8.5 | deg
JavaFoil+Calcfoil stall+Eppler ext transition |  |  |  | L/D Max: | 137.946 | at alpha= | 6 | deg
Re: | 16000000 |  |  | Cd Min: | 0.00509 | at alpha= | -3 | deg
Mach: | 0.25 |  |  | Cl=0 at alpha= | -3.582 | deg
|  |  |  | @ Cl=0.1, Cd= | 0.0052977
|  |  |  | @ Cl=0.4, Cd= | 0.005447
|  |  |  | @ Cl=0.6, Cd= | 0.005925
alpha (deg) | Cl | Cd | Cm | Cl/Cd
-15.5 | -0.322 | 0.12098 | -0.03 | -2.658
-15 | -0.375 | 0.11254 | -0.03 | -3.332
-14.5 | -0.423 | 0.1006 | -0.031 | -4.21
-14 | -0.466 | 0.09364 | -0.032 | -4.981
-13.5 | -0.503 | 0.08838 | -0.033 | -5.69
-13 | -0.528 | 0.08337 | -0.033 | -6.332
-12.5 | -0.544 | 0.07714 | -0.036 | -7.055
-12 | -0.55 | 0.07199 | -0.037 | -7.633
-11.5 | -0.551 | 0.0657 | -0.041 | -8.39
-11 | -0.557 | 0.0521 | -0.05 | -10.7
-10.5 | -0.643 | 0.00963 | -0.072 | -66.758
-10 | -0.625 | 0.00883 | -0.073 | -70.803
-9.5 | -0.6 | 0.00831 | -0.074 | -72.216
-9 | -0.569 | 0.00789 | -0.076 | -72.146
-8.5 | -0.532 | 0.00752 | -0.077 | -70.744
-8 | -0.491 | 0.0072 | -0.078 | -68.191
-7.5 | -0.445 | 0.0069 | -0.079 | -64.487
-7 | -0.396 | 0.00578 | -0.08 | -68.5
-6.5 | -0.343 | 0.0059 | -0.081 | -58.145
-6 | -0.288 | 0.00569 | -0.082 | -50.628
-5.5 | -0.231 | 0.00579 | -0.083 | -39.947
-5 | -0.172 | 0.0056 | -0.085 | -30.802
-4.5 | -0.112 | 0.00545 | -0.086 | -20.607
-4 | -0.051 | 0.00531 | -0.087 | -9.698
-3.5 | 0.01 | 0.00517 | -0.088 | 1.941
-3 | 0.072 | 0.00509 | -0.089 | 14.125
-2.5 | 0.134 | 0.00555 | -0.09 | 24.135
-2 | 0.196 | 0.00566 | -0.091 | 34.649
-1.5 | 0.259 | 0.00571 | -0.092 | 45.374
-1 | 0.321 | 0.00531 | -0.093 | 60.533
-0.5 | 0.383 | 0.00542 | -0.094 | 70.773
0 | 0.446 | 0.00552 | -0.095 | 80.783
0.5 | 0.508 | 0.00567 | -0.096 | 89.683
1 | 0.57 | 0.00582 | -0.097 | 97.958
1.5 | 0.63 | 0.00603 | -0.098 | 104.473
2 | 0.691 | 0.00574 | -0.099 | 120.342
2.5 | 0.751 | 0.0068 | -0.1 | 110.412
3 | 0.81 | 0.00708 | -0.101 | 114.41
3.5 | 0.867 | 0.00728 | -0.101 | 119.193
4 | 0.923 | 0.00757 | -0.102 | 121.978
4.5 | 0.977 | 0.00784 | -0.103 | 124.711
5 | 1.029 | 0.00814 | -0.104 | 126.39
5.5 | 1.078 | 0.00849 | -0.105 | 126.984
6 | 1.124 | 0.00815 | -0.106 | 137.946
6.5 | 1.165 | 0.00846 | -0.107 | 137.797
7 | 1.198 | 0.0088 | -0.108 | 136.043
7.5 | 1.223 | 0.01049 | -0.108 | 116.55
8 | 1.24 | 0.011 | -0.109 | 112.817
8.5 | 1.249 | 0.01158 | -0.11 | 107.829
9 | 1.248 | 0.01212 | -0.111 | 102.928
9.5 | 1.237 | 0.01283 | -0.111 | 96.367
10 | 1.215 | 0.01365 | -0.112 | 88.971
10.5 | 1.182 | 0.01454 | -0.113 | 81.306
11 | 1.137 | 0.01573 | -0.113 | 72.291
11.5 | 1.08 | 0.01733 | -0.113 | 62.321
12 | 0.864 | 0.06317 | -0.081 | 13.671
12.5 | 0.77 | 0.08201 | -0.063 | 9.395
13 | 0.694 | 0.08978 | -0.059 | 7.732
13.5 | 0.614 | 0.0966 | -0.058 | 6.354

## 134. Re 16M Mach 0.25 (2)
BIGFOIL.COM POLAR EXPORT
NACA66-413
NACA66-413 |  |  |  | Cl Max: | 1.7834 | at alpha= | 17 | deg
XFOIL ncrit=9 |  |  |  | L/D Max: | 129.966 | at alpha= | 7 | deg
Re: | 16000000 |  |  | Cd Min: | 0.20511 | at alpha= | -20 | deg
Mach: | 0.25 |  |  | Cl=0 at alpha= | -3.2776 | deg
|  |  |  | @ Cl=0.1, Cd= | 0.0046775
|  |  |  | @ Cl=0.4, Cd= | 0.0036719
|  |  |  | @ Cl=0.6, Cd= | 0.0055284
alpha (deg) | Cl | Cd | Cm | Cl/Cd
-20 | -0.6089 | 0.20511 | -0.0109 | -2.9687
-19 | -1.1297 | 0.08483 | -0.0825 | -13.3172
-18 | -1.2378 | 0.04658 | -0.1179 | -26.5736
-17 | -1.2535 | 0.02587 | -0.1391 | -48.4538
-16.5 | -1.2709 | 0.02223 | -0.133 | -57.1705
-16 | -1.2658 | 0.01958 | -0.1276 | -64.6476
-15.5 | -1.2463 | 0.01776 | -0.1225 | -70.1745
-15 | -1.2174 | 0.01645 | -0.1179 | -74.0061
-14.5 | -1.1925 | 0.015 | -0.1125 | -79.5
-14 | -1.16 | 0.01403 | -0.1076 | -82.68
-13.5 | -1.135 | 0.01304 | -0.1011 | -87.0399
-13 | -1.0931 | 0.01229 | -0.0972 | -88.9422
-12.5 | -1.0455 | 0.01156 | -0.0944 | -90.4412
-12 | -1.0005 | 0.01057 | -0.0913 | -94.6547
-11.5 | -0.9506 | 0.00981 | -0.0891 | -96.9011
-10.5 | -0.8431 | 0.00874 | -0.086 | -96.4645
-10 | -0.7877 | 0.0083 | -0.0849 | -94.9036
-9.5 | -0.731 | 0.00792 | -0.0841 | -92.298
-9 | -0.6735 | 0.0076 | -0.0835 | -88.6184
-8.5 | -0.6162 | 0.00728 | -0.0831 | -84.6429
-8 | -0.5587 | 0.00693 | -0.0828 | -80.6205
-7.5 | -0.5011 | 0.00656 | -0.0826 | -76.3872
-7 | -0.443 | 0.00626 | -0.0825 | -70.7668
-6.5 | -0.3846 | 0.00599 | -0.0826 | -64.207
-6 | -0.3254 | 0.00578 | -0.0829 | -56.2976
-5.5 | -0.2656 | 0.00558 | -0.0834 | -47.5986
-5 | -0.206 | 0.00538 | -0.084 | -38.29
-4.5 | -0.1465 | 0.00519 | -0.0845 | -28.2274
-4 | -0.0868 | 0.00506 | -0.0852 | -17.1542
-3.5 | -0.0266 | 0.00491 | -0.086 | -5.4175
-3 | 0.0332 | 0.00478 | -0.0867 | 6.9456
-2.5 | 0.0932 | 0.00469 | -0.0875 | 19.8721
-1.5 | 0.2134 | 0.00447 | -0.0893 | 47.7405
-1 | 0.2734 | 0.00426 | -0.0902 | 64.1784
-0.5 | 0.3328 | 0.00399 | -0.0912 | 83.4085
0 | 0.3925 | 0.00366 | -0.0923 | 107.2404
0.5 | 0.4428 | 0.00374 | -0.0919 | 118.3957
1 | 0.4894 | 0.00442 | -0.0906 | 110.724
1.5 | 0.5419 | 0.00492 | -0.09 | 110.1423
2 | 0.5933 | 0.00547 | -0.0892 | 108.4644
2.5 | 0.6461 | 0.00593 | -0.0886 | 108.9545
3 | 0.699 | 0.00637 | -0.0879 | 109.7331
3.5 | 0.7548 | 0.00662 | -0.0878 | 114.0181
4 | 0.8107 | 0.00687 | -0.0877 | 118.0058
4.5 | 0.8661 | 0.00714 | -0.0875 | 121.3025
5 | 0.9214 | 0.00739 | -0.0872 | 124.682
5.5 | 0.975 | 0.00771 | -0.0864 | 126.4591
6 | 1.0287 | 0.008 | -0.0857 | 128.5875
6.5 | 1.0813 | 0.00833 | -0.0847 | 129.8079
7 | 1.132 | 0.00871 | -0.0833 | 129.9656
8.5 | 1.2652 | 0.00992 | -0.075 | 127.5403
9 | 1.306 | 0.01048 | -0.0715 | 124.6183
9.5 | 1.3484 | 0.01103 | -0.0685 | 122.2484
10 | 1.3907 | 0.01163 | -0.0654 | 119.5787
10.5 | 1.4304 | 0.01238 | -0.062 | 115.5412
11 | 1.4692 | 0.01323 | -0.0585 | 111.0506
11.5 | 1.5081 | 0.01413 | -0.0551 | 106.7304
12 | 1.546 | 0.01512 | -0.0516 | 102.2487
12.5 | 1.5811 | 0.01633 | -0.0479 | 96.8218
13 | 1.614 | 0.01773 | -0.0439 | 91.0321
13.5 | 1.6477 | 0.01915 | -0.0402 | 86.0418
14 | 1.6784 | 0.02083 | -0.0363 | 80.5761
14.5 | 1.7052 | 0.02284 | -0.0322 | 74.6585
15 | 1.731 | 0.02504 | -0.0282 | 69.1294
15.5 | 1.7526 | 0.02765 | -0.0242 | 63.3852
16 | 1.7694 | 0.03077 | -0.0202 | 57.5041
16.5 | 1.7797 | 0.0346 | -0.0163 | 51.4364
17 | 1.7834 | 0.03862 | -0.0119 | 46.1781
17.5 | 1.7827 | 0.04402 | -0.009 | 40.4975
18 | 1.7738 | 0.05063 | -0.0069 | 35.0346
18.5 | 1.7573 | 0.05871 | -0.0062 | 29.9319
19 | 1.7318 | 0.06865 | -0.0074 | 25.2265
19.5 | 1.6984 | 0.08074 | -0.0113 | 21.0354
20 | 1.6618 | 0.09452 | -0.0177 | 17.5815

## 135. Re 16M Mach 0.50 (1)
BIGFOIL.COM POLAR EXPORT
NACA66-413
NACA66-413 |  |  |  | Cl Max: | 1.271 | at alpha= | 20 | deg
JavaFoil+Calcfoil stall+Eppler ext transition |  |  |  | L/D Max: | 141.016 | at alpha= | 4.5 | deg
Re: | 16000000 |  |  | Cd Min: | 0.00499 | at alpha= | -2.5 | deg
Mach: | 0.5 |  |  | Cl=0 at alpha= | -3.5809 | deg
|  |  |  | @ Cl=0.1, Cd= | 0.0050326
|  |  |  | @ Cl=0.4, Cd= | 0.0055972
|  |  |  | @ Cl=0.6, Cd= | 0.0056628
alpha (deg) | Cl | Cd | Cm | Cl/Cd
-20 | -0.902 | 0.15803 | -0.036 | -5.706
-19.5 | -0.873 | 0.15378 | -0.036 | -5.678
-19 | -0.846 | 0.1486 | -0.036 | -5.691
-18.5 | -0.818 | 0.1418 | -0.036 | -5.772
-18 | -0.792 | 0.13265 | -0.037 | -5.969
-17.5 | -0.768 | 0.12226 | -0.039 | -6.279
-17 | -0.739 | 0.11826 | -0.039 | -6.251
-16.5 | -0.713 | 0.11079 | -0.04 | -6.433
-16 | -0.689 | 0.10061 | -0.043 | -6.848
-15.5 | -0.676 | 0.08082 | -0.049 | -8.359
-15 | -0.711 | 0.03115 | -0.064 | -22.838
-14.5 | -0.601 | 0.09863 | -0.04 | -6.091
-14 | -0.576 | 0.08897 | -0.042 | -6.47
-13.5 | -0.554 | 0.07724 | -0.048 | -7.173
-13 | -0.597 | 0.02261 | -0.07 | -26.423
-12.5 | -0.582 | 0.01542 | -0.073 | -37.725
-12 | -0.555 | 0.01309 | -0.075 | -42.39
-11.5 | -0.437 | 0.07032 | -0.043 | -6.213
-11 | -0.408 | 0.07047 | -0.04 | -5.785
-10.5 | -0.381 | 0.0639 | -0.043 | -5.965
-10 | -0.36 | 0.05285 | -0.053 | -6.804
-9.5 | -0.394 | 0.01012 | -0.082 | -38.98
-9 | -0.363 | 0.00923 | -0.084 | -39.323
-8.5 | -0.271 | 0.05205 | -0.043 | -5.203
-8 | -0.243 | 0.04959 | -0.042 | -4.901
-7.5 | -0.216 | 0.04527 | -0.046 | -4.774
-7 | -0.371 | 0.00783 | -0.089 | -47.357
-6.5 | -0.349 | 0.00733 | -0.09 | -47.618
-6 | -0.304 | 0.00683 | -0.092 | -44.585
-5.5 | -0.249 | 0.00646 | -0.093 | -38.58
-5 | -0.188 | 0.00619 | -0.094 | -30.434
-4.5 | -0.124 | 0.00596 | -0.095 | -20.773
-4 | -0.057 | 0.00578 | -0.097 | -9.877
-3.5 | 0.011 | 0.00517 | -0.098 | 2.156
-3 | 0.08 | 0.00505 | -0.099 | 15.852
-2.5 | 0.149 | 0.00499 | -0.1 | 29.961
-2 | 0.219 | 0.0056 | -0.101 | 39.137
-1.5 | 0.289 | 0.00593 | -0.103 | 48.839
-1 | 0.359 | 0.00552 | -0.104 | 65.064
-0.5 | 0.428 | 0.00565 | -0.105 | 75.89
0 | 0.499 | 0.00585 | -0.106 | 85.23
0.5 | 0.568 | 0.00557 | -0.107 | 101.936
1 | 0.637 | 0.00577 | -0.108 | 110.409
1.5 | 0.703 | 0.0058 | -0.109 | 121.268
2 | 0.77 | 0.00615 | -0.11 | 125.331
2.5 | 0.836 | 0.0075 | -0.111 | 111.482
3 | 0.901 | 0.00717 | -0.112 | 125.626
3.5 | 0.962 | 0.0075 | -0.113 | 128.274
4 | 1.019 | 0.0078 | -0.114 | 130.581
4.5 | 1.07 | 0.00759 | -0.115 | 141.016
5 | 1.113 | 0.00995 | -0.116 | 111.955
5.5 | 1.144 | 0.01053 | -0.117 | 108.673
6 | 1.155 | 0.01117 | -0.118 | 103.36
6.5 | 1.126 | 0.01207 | -0.119 | 93.261
7 | 0.585 | 0.04305 | -0.072 | 13.579
7.5 | 0.742 | 0.0138 | -0.12 | 53.779
8 | 0.63 | 0.05302 | -0.058 | 11.888
8.5 | 0.807 | 0.01428 | -0.122 | 56.53
9 | 0.838 | 0.01529 | -0.123 | 54.805
9.5 | 0.869 | 0.01651 | -0.123 | 52.625
10 | 0.893 | 0.01881 | -0.123 | 47.488
10.5 | 0.765 | 0.07314 | -0.064 | 10.453
11 | 0.961 | 0.01877 | -0.125 | 51.193
11.5 | 0.989 | 0.02061 | -0.126 | 47.995
12 | 1.011 | 0.02368 | -0.125 | 42.679
12.5 | 0.887 | 0.07909 | -0.085 | 11.22
13 | 1.079 | 0.02295 | -0.127 | 47.011
13.5 | 1.102 | 0.02592 | -0.127 | 42.498
14 | 1.104 | 0.03459 | -0.124 | 31.924
14.5 | 1.101 | 0.04667 | -0.119 | 23.596
15 | 1.006 | 0.11535 | -0.077 | 8.719
15.5 | 1.034 | 0.12045 | -0.079 | 8.583
16 | 1.063 | 0.12317 | -0.083 | 8.631
16.5 | 1.093 | 0.12666 | -0.086 | 8.629
17 | 1.112 | 0.14387 | -0.082 | 7.731
17.5 | 1.14 | 0.14649 | -0.084 | 7.781
18 | 1.168 | 0.15113 | -0.087 | 7.731
18.5 | 1.197 | 0.1552 | -0.089 | 7.715
19 | 1.218 | 0.17678 | -0.086 | 6.887
19.5 | 1.244 | 0.19152 | -0.088 | 6.496
20 | 1.271 | 0.19491 | -0.089 | 6.52

## 136. Re 16M Mach 0.50 (2)
BIGFOIL.COM POLAR EXPORT
NACA66-413
NACA66-413 |  |  |  | Cl Max: | 1.2889 | at alpha= | 8.5 | deg
XFOIL ncrit=9 |  |  |  | L/D Max: | 164.373 | at alpha= | 0.5 | deg
Re: | 16000000 |  |  | Cd Min: | 0.12466 | at alpha= | 13.5 | deg
Mach: | 0.5 |  |  | Cl=0 at alpha= | -3.2602 | deg
|  |  |  | @ Cl=0.1, Cd= | 0.0048078
|  |  |  | @ Cl=0.4, Cd= | 0.0038887
|  |  |  | @ Cl=0.6, Cd= | 0.0049338
alpha (deg) | Cl | Cd | Cm | Cl/Cd
-12.5 | -0.299 | 0.09848 | -0.1121 | -3.0361
-12 | -0.3034 | 0.08885 | -0.1173 | -3.4147
-11.5 | -0.3004 | 0.08078 | -0.1218 | -3.7187
-11 | -0.3123 | 0.07068 | -0.1277 | -4.4185
-10.5 | -0.3314 | 0.05877 | -0.1359 | -5.6389
-10 | -0.3473 | 0.04705 | -0.1458 | -7.3815
-9.5 | -0.3805 | 0.03901 | -0.1476 | -9.7539
-9 | -0.4185 | 0.03278 | -0.1437 | -12.7669
-8.5 | -0.464 | 0.02766 | -0.1336 | -16.7751
-8 | -0.4937 | 0.0218 | -0.1233 | -22.6468
-7.5 | -0.5086 | 0.01482 | -0.114 | -34.3185
-7 | -0.4946 | 0.00885 | -0.1066 | -55.887
-6.5 | -0.4416 | 0.00725 | -0.1022 | -60.9103
-6 | -0.3777 | 0.00651 | -0.0995 | -58.0184
-5.5 | -0.3099 | 0.00608 | -0.098 | -50.9704
-5 | -0.241 | 0.00579 | -0.0972 | -41.6235
-4.5 | -0.1715 | 0.00553 | -0.0969 | -31.0127
-4 | -0.1023 | 0.00528 | -0.0969 | -19.375
-3.5 | -0.033 | 0.00509 | -0.0972 | -6.4833
-3 | 0.0358 | 0.00494 | -0.0977 | 7.247
-2.5 | 0.1038 | 0.0048 | -0.0983 | 21.625
-2 | 0.1729 | 0.00467 | -0.0992 | 37.0236
-1.5 | 0.2412 | 0.00456 | -0.1001 | 52.8947
-1 | 0.3094 | 0.00441 | -0.1011 | 70.1587
-0.5 | 0.377 | 0.00404 | -0.1022 | 93.3168
0 | 0.4454 | 0.00359 | -0.1037 | 124.0669
0.5 | 0.5112 | 0.00311 | -0.105 | 164.373
1 | 0.5544 | 0.00418 | -0.1012 | 132.6316
1.5 | 0.6034 | 0.00499 | -0.0984 | 120.9218
2 | 0.6523 | 0.00574 | -0.0954 | 113.6411
2.5 | 0.7023 | 0.0064 | -0.0924 | 109.7344
3 | 0.7563 | 0.00688 | -0.09 | 109.9273
3.5 | 0.8138 | 0.00719 | -0.0881 | 113.185
4 | 0.8632 | 0.00752 | -0.0843 | 114.7872
4.5 | 0.9154 | 0.0079 | -0.0809 | 115.8734
5 | 0.9671 | 0.00835 | -0.0773 | 115.8204
5.5 | 1.0193 | 0.00885 | -0.0737 | 115.1751
6 | 1.072 | 0.00941 | -0.0699 | 113.9214
6.5 | 1.1232 | 0.0101 | -0.0657 | 111.2079
7 | 1.1737 | 0.01091 | -0.0611 | 107.5802
7.5 | 1.2231 | 0.01187 | -0.056 | 103.0413
8 | 1.2667 | 0.01321 | -0.0498 | 95.8895
8.5 | 1.2889 | 0.01567 | -0.041 | 82.2527
9 | 1.2806 | 0.02069 | -0.0301 | 61.8946
9.5 | 1.2697 | 0.02781 | -0.0212 | 45.6562
10 | 1.2433 | 0.03519 | -0.0134 | 35.3311
10.5 | 1.2052 | 0.04365 | -0.0077 | 27.6105
11 | 1.1632 | 0.0535 | -0.0054 | 21.7421
11.5 | 1.1235 | 0.0648 | -0.0068 | 17.338
12 | 1.0878 | 0.07782 | -0.0124 | 13.9784
12.5 | 1.0581 | 0.09257 | -0.0218 | 11.4303
13 | 1.0361 | 0.10868 | -0.0333 | 9.5335
13.5 | 1.0246 | 0.12466 | -0.0438 | 8.2192

## 137. Re 18M Mach 0.00 (1)
BIGFOIL.COM POLAR EXPORT
NACA66-413
NACA66-413 |  |  |  | Cl Max: | 1.3 | at alpha= | 10 | deg
JavaFoil+Calcfoil stall+Eppler ext transition |  |  |  | L/D Max: | 142.874 | at alpha= | 7 | deg
Re: | 18000000 |  |  | Cd Min: | 0.00521 | at alpha= | -4 | deg
Mach: | 0 |  |  | Cl=0 at alpha= | -3.5833 | deg
|  |  |  | @ Cl=0.1, Cd= | 0.005575
|  |  |  | @ Cl=0.4, Cd= | 0.0056167
|  |  |  | @ Cl=0.6, Cd= | 0.0061172
alpha (deg) | Cl | Cd | Cm | Cl/Cd
-17.5 | -0.54 | 0.13249 | -0.027 | -4.075
-17 | -0.559 | 0.123 | -0.029 | -4.546
-16.5 | -0.577 | 0.11793 | -0.029 | -4.892
-16 | -0.594 | 0.10936 | -0.031 | -5.434
-15.5 | -0.611 | 0.10067 | -0.033 | -6.071
-15 | -0.625 | 0.09384 | -0.035 | -6.662
-14.5 | -0.634 | 0.09054 | -0.035 | -7.007
-14 | -0.644 | 0.08392 | -0.037 | -7.671
-13.5 | -0.65 | 0.07771 | -0.039 | -8.358
-13 | -0.718 | 0.02802 | -0.058 | -25.62
-12.5 | -0.755 | 0.01255 | -0.064 | -60.138
-12 | -0.747 | 0.01044 | -0.066 | -71.609
-11.5 | -0.73 | 0.00958 | -0.067 | -76.161
-11 | -0.708 | 0.00885 | -0.069 | -79.982
-10.5 | -0.681 | 0.0084 | -0.07 | -81.085
-10 | -0.649 | 0.00802 | -0.071 | -80.982
-9.5 | -0.614 | 0.00776 | -0.072 | -79.074
-9 | -0.575 | 0.00733 | -0.073 | -78.478
-8.5 | -0.533 | 0.00705 | -0.074 | -75.643
-8 | -0.488 | 0.0059 | -0.076 | -82.641
-7.5 | -0.44 | 0.0061 | -0.077 | -72.021
-7 | -0.389 | 0.00586 | -0.078 | -66.334
-6.5 | -0.336 | 0.00593 | -0.079 | -56.633
-6 | -0.281 | 0.00579 | -0.08 | -48.559
-5.5 | -0.225 | 0.00563 | -0.081 | -39.927
-5 | -0.167 | 0.00544 | -0.082 | -30.782
-4.5 | -0.109 | 0.00531 | -0.083 | -20.535
-4 | -0.05 | 0.00521 | -0.084 | -9.579
-3.5 | 0.01 | 0.00543 | -0.085 | 1.791
-3 | 0.07 | 0.00551 | -0.086 | 12.646
-2.5 | 0.13 | 0.00564 | -0.087 | 23.016
-2 | 0.19 | 0.00567 | -0.088 | 33.52
-1.5 | 0.251 | 0.00577 | -0.089 | 43.497
-1 | 0.311 | 0.00544 | -0.09 | 57.232
-0.5 | 0.371 | 0.00565 | -0.091 | 65.775
0 | 0.432 | 0.00558 | -0.092 | 77.381
0.5 | 0.492 | 0.00571 | -0.093 | 86.196
1 | 0.552 | 0.00596 | -0.094 | 92.695
1.5 | 0.61 | 0.00615 | -0.095 | 99.18
2 | 0.669 | 0.00631 | -0.096 | 106.005
2.5 | 0.728 | 0.00654 | -0.097 | 111.354
3 | 0.785 | 0.00676 | -0.097 | 116.091
3.5 | 0.841 | 0.00696 | -0.098 | 120.823
4 | 0.896 | 0.00721 | -0.099 | 124.215
4.5 | 0.95 | 0.00741 | -0.1 | 128.167
5 | 1.001 | 0.00771 | -0.101 | 129.843
5.5 | 1.051 | 0.008 | -0.102 | 131.316
6 | 1.098 | 0.00828 | -0.103 | 132.639
6.5 | 1.143 | 0.00862 | -0.103 | 132.599
7 | 1.181 | 0.00827 | -0.104 | 142.874
7.5 | 1.214 | 0.00864 | -0.105 | 140.565
8 | 1.243 | 0.00893 | -0.106 | 139.221
8.5 | 1.266 | 0.00934 | -0.107 | 135.592
9 | 1.283 | 0.01107 | -0.107 | 115.93
9.5 | 1.295 | 0.01159 | -0.108 | 111.658
10 | 1.3 | 0.01214 | -0.109 | 107.059
10.5 | 1.3 | 0.01271 | -0.109 | 102.281
11 | 1.293 | 0.01351 | -0.11 | 95.714
11.5 | 1.282 | 0.01417 | -0.111 | 90.428
12 | 1.26 | 0.01508 | -0.111 | 83.524
12.5 | 1.229 | 0.01593 | -0.111 | 77.14
13 | 1.193 | 0.01702 | -0.112 | 70.102
13.5 | 1.153 | 0.01829 | -0.112 | 63.029
14 | 1.105 | 0.02052 | -0.112 | 53.857
14.5 | 1.034 | 0.02832 | -0.108 | 36.525
15 | 0.879 | 0.08416 | -0.081 | 10.442

## 138. Re 18M Mach 0.00 (2)
BIGFOIL.COM POLAR EXPORT
NACA66-413
NACA66-413 |  |  |  | Cl Max: | 1.8237 | at alpha= | 17 | deg
XFOIL ncrit=9 |  |  |  | L/D Max: | 136.026 | at alpha= | 8.5 | deg
Re: | 18000000 |  |  | Cd Min: | 0.02454 | at alpha= | 17 | deg
Mach: | 0 |  |  | Cl=0 at alpha= | -3.2826 | deg
|  |  |  | @ Cl=0.1, Cd= | 0.0045553
|  |  |  | @ Cl=0.4, Cd= | 0.0041696
|  |  |  | @ Cl=0.6, Cd= | 0.0055794
alpha (deg) | Cl | Cd | Cm | Cl/Cd
-20 | -1.5885 | 0.02392 | -0.0896 | -66.4089
-19.5 | -1.5734 | 0.02183 | -0.0871 | -72.0751
-19 | -1.5065 | 0.0197 | -0.0947 | -76.4721
-18.5 | -1.4289 | 0.0175 | -0.1044 | -81.6514
-18 | -1.403 | 0.01616 | -0.1024 | -86.8193
-17.5 | -1.378 | 0.01522 | -0.0992 | -90.5388
-17 | -1.3504 | 0.01438 | -0.0961 | -93.9082
-16.5 | -1.3208 | 0.01363 | -0.0932 | -96.9039
-16 | -1.2908 | 0.01293 | -0.09 | -99.8299
-15.5 | -1.2633 | 0.01231 | -0.086 | -102.6239
-15 | -1.2315 | 0.01181 | -0.0825 | -104.276
-14.5 | -1.1902 | 0.01128 | -0.0808 | -105.5142
-14 | -1.1462 | 0.01079 | -0.0796 | -106.228
-13.5 | -1.1008 | 0.01031 | -0.0786 | -106.7701
-13 | -1.0535 | 0.00987 | -0.0778 | -106.7376
-12.5 | -1.0062 | 0.00938 | -0.077 | -107.2708
-12 | -0.958 | 0.00888 | -0.0764 | -107.8829
-11.5 | -0.9083 | 0.00845 | -0.076 | -107.4911
-11 | -0.8569 | 0.00812 | -0.0759 | -105.5296
-10.5 | -0.8043 | 0.00781 | -0.0759 | -102.9834
-10 | -0.7514 | 0.00754 | -0.076 | -99.6552
-9.5 | -0.6977 | 0.00726 | -0.0763 | -96.1019
-8 | -0.5344 | 0.00647 | -0.0772 | -82.5966
-7.5 | -0.4793 | 0.00619 | -0.0776 | -77.4313
-7 | -0.424 | 0.00592 | -0.078 | -71.6216
-6.5 | -0.3679 | 0.00573 | -0.0786 | -64.2059
-6 | -0.3112 | 0.00555 | -0.0793 | -56.0721
-5 | -0.1972 | 0.00518 | -0.0807 | -38.0695
-4.5 | -0.1402 | 0.00504 | -0.0815 | -27.8175
-4 | -0.0826 | 0.00492 | -0.0823 | -16.7886
-3.5 | -0.025 | 0.00479 | -0.0831 | -5.2192
-3 | 0.0325 | 0.00468 | -0.0839 | 6.9444
-2.5 | 0.0906 | 0.00457 | -0.0848 | 19.8249
-2 | 0.1483 | 0.00448 | -0.0856 | 33.1027
-1.5 | 0.2064 | 0.00438 | -0.0865 | 47.1233
-1 | 0.2637 | 0.00422 | -0.0873 | 62.4882
0 | 0.3747 | 0.00397 | -0.0885 | 94.3829
0.5 | 0.4216 | 0.00434 | -0.0876 | 97.1429
1 | 0.4727 | 0.00448 | -0.0878 | 105.5134
1.5 | 0.5242 | 0.00496 | -0.0874 | 105.6855
2 | 0.5759 | 0.0054 | -0.0871 | 106.6481
2.5 | 0.6283 | 0.00579 | -0.0869 | 108.5147
3 | 0.6811 | 0.00615 | -0.0868 | 110.748
3.5 | 0.7356 | 0.00638 | -0.087 | 115.2978
4 | 0.79 | 0.0066 | -0.0872 | 119.697
4.5 | 0.8438 | 0.00684 | -0.0873 | 123.3626
5 | 0.8978 | 0.00706 | -0.0874 | 127.1671
5.5 | 0.9504 | 0.00734 | -0.0873 | 129.4823
6.5 | 1.0548 | 0.00788 | -0.0869 | 133.8579
7 | 1.1055 | 0.0082 | -0.0864 | 134.8171
7.5 | 1.1554 | 0.00854 | -0.0858 | 135.2927
8 | 1.2048 | 0.00886 | -0.0851 | 135.9819
8.5 | 1.2528 | 0.00921 | -0.0842 | 136.0261
9 | 1.2984 | 0.00964 | -0.0829 | 134.6888
9.5 | 1.3387 | 0.01004 | -0.0804 | 133.3367
10 | 1.3771 | 0.01044 | -0.0775 | 131.9061
10.5 | 1.4155 | 0.0109 | -0.0749 | 129.8624
11 | 1.4534 | 0.01142 | -0.0722 | 127.268
11.5 | 1.4892 | 0.01207 | -0.0694 | 123.3803
12 | 1.5247 | 0.01277 | -0.0666 | 119.397
12.5 | 1.5607 | 0.01348 | -0.064 | 115.7789
13 | 1.5965 | 0.01422 | -0.0616 | 112.2714
13.5 | 1.6305 | 0.01507 | -0.059 | 108.1951
14 | 1.6617 | 0.01611 | -0.0561 | 103.1471
14.5 | 1.6908 | 0.0173 | -0.0531 | 97.7341
15 | 1.7206 | 0.0185 | -0.0504 | 93.0054
15.5 | 1.7499 | 0.01974 | -0.0478 | 88.6474
16 | 1.7777 | 0.02113 | -0.0452 | 84.1316
16.5 | 1.8018 | 0.0228 | -0.0423 | 79.0263
17 | 1.8237 | 0.02454 | -0.0393 | 74.3154

## 139. Re 18M Mach 0.10 (1)
BIGFOIL.COM POLAR EXPORT
NACA66-413
NACA66-413 |  |  |  | Cl Max: | 1.292 | at alpha= | 10 | deg
JavaFoil+Calcfoil stall+Eppler ext transition |  |  |  | L/D Max: | 146.36 | at alpha= | 8.5 | deg
Re: | 18000000 |  |  | Cd Min: | 0.00508 | at alpha= | -3.5 | deg
Mach: | 0.1 |  |  | Cl=0 at alpha= | -3.5833 | deg
|  |  |  | @ Cl=0.1, Cd= | 0.005605
|  |  |  | @ Cl=0.4, Cd= | 0.0055443
|  |  |  | @ Cl=0.6, Cd= | 0.0060807
alpha (deg) | Cl | Cd | Cm | Cl/Cd
-17 | -0.521 | 0.12657 | -0.028 | -4.113
-16.5 | -0.542 | 0.11942 | -0.029 | -4.538
-16 | -0.563 | 0.1109 | -0.031 | -5.075
-15.5 | -0.581 | 0.10474 | -0.031 | -5.549
-15 | -0.599 | 0.09733 | -0.033 | -6.152
-14.5 | -0.612 | 0.09237 | -0.034 | -6.629
-14 | -0.624 | 0.08679 | -0.035 | -7.189
-13.5 | -0.633 | 0.08029 | -0.037 | -7.883
-13 | -0.642 | 0.06788 | -0.043 | -9.461
-12.5 | -0.729 | 0.01614 | -0.063 | -45.195
-12 | -0.736 | 0.01092 | -0.066 | -67.407
-11.5 | -0.722 | 0.00982 | -0.068 | -73.569
-11 | -0.703 | 0.00899 | -0.069 | -78.212
-10.5 | -0.677 | 0.00851 | -0.07 | -79.573
-10 | -0.647 | 0.00811 | -0.071 | -79.81
-9.5 | -0.613 | 0.00784 | -0.073 | -78.2
-9 | -0.575 | 0.00737 | -0.074 | -77.994
-8.5 | -0.534 | 0.00709 | -0.075 | -75.231
-8 | -0.489 | 0.00593 | -0.076 | -82.331
-7.5 | -0.441 | 0.00612 | -0.077 | -72.033
-7 | -0.39 | 0.00587 | -0.078 | -66.451
-6.5 | -0.337 | 0.00601 | -0.079 | -56.127
-6 | -0.282 | 0.00576 | -0.08 | -48.981
-5.5 | -0.226 | 0.00561 | -0.081 | -40.277
-5 | -0.168 | 0.00542 | -0.082 | -31.006
-4.5 | -0.11 | 0.00528 | -0.083 | -20.733
-4 | -0.05 | 0.0052 | -0.084 | -9.656
-3.5 | 0.01 | 0.00508 | -0.085 | 1.922
-3 | 0.07 | 0.00558 | -0.086 | 12.536
-2.5 | 0.13 | 0.00563 | -0.087 | 23.181
-2 | 0.191 | 0.00573 | -0.088 | 33.358
-1.5 | 0.252 | 0.00578 | -0.089 | 43.583
-1 | 0.313 | 0.00541 | -0.09 | 57.78
-0.5 | 0.373 | 0.0055 | -0.091 | 67.819
0 | 0.434 | 0.0056 | -0.092 | 77.546
0.5 | 0.495 | 0.00575 | -0.093 | 85.947
1 | 0.555 | 0.00589 | -0.094 | 94.176
1.5 | 0.614 | 0.00614 | -0.095 | 99.875
2 | 0.673 | 0.0063 | -0.096 | 106.725
2.5 | 0.731 | 0.00655 | -0.097 | 111.662
3 | 0.789 | 0.00678 | -0.098 | 116.331
3.5 | 0.845 | 0.00698 | -0.099 | 121.084
4 | 0.9 | 0.00724 | -0.1 | 124.42
4.5 | 0.954 | 0.00749 | -0.101 | 127.292
5 | 1.006 | 0.00772 | -0.101 | 130.249
5.5 | 1.055 | 0.00804 | -0.102 | 131.322
6 | 1.102 | 0.00839 | -0.103 | 131.416
6.5 | 1.147 | 0.00866 | -0.104 | 132.436
7 | 1.184 | 0.00833 | -0.105 | 142.15
7.5 | 1.216 | 0.00871 | -0.106 | 139.607
8 | 1.244 | 0.009 | -0.106 | 138.143
8.5 | 1.265 | 0.00864 | -0.107 | 146.36
9 | 1.28 | 0.01119 | -0.108 | 114.437
9.5 | 1.289 | 0.01171 | -0.109 | 110.059
10 | 1.292 | 0.01233 | -0.109 | 104.785
10.5 | 1.288 | 0.01295 | -0.11 | 99.425
11 | 1.277 | 0.01373 | -0.11 | 93.06
11.5 | 1.261 | 0.01457 | -0.111 | 86.58
12 | 1.234 | 0.01539 | -0.111 | 80.162
12.5 | 1.199 | 0.01619 | -0.112 | 74.045
13 | 1.155 | 0.01767 | -0.112 | 65.35
13.5 | 1.104 | 0.01988 | -0.112 | 55.522
14 | 1.043 | 0.02409 | -0.11 | 43.289
14.5 | 0.863 | 0.0856 | -0.077 | 10.08
15 | 0.814 | 0.09765 | -0.071 | 8.332

## 140. Re 18M Mach 0.10 (2)
BIGFOIL.COM POLAR EXPORT
NACA66-413
NACA66-413 |  |  |  | Cl Max: | 1.9103 | at alpha= | 20 | deg
XFOIL ncrit=9 |  |  |  | L/D Max: | 135.673 | at alpha= | 8 | deg
Re: | 18000000 |  |  | Cd Min: | 0.04407 | at alpha= | 20 | deg
Mach: | 0.1 |  |  | Cl=0 at alpha= | -3.2815 | deg
|  |  |  | @ Cl=0.1, Cd= | 0.0045647
|  |  |  | @ Cl=0.4, Cd= | 0.0041311
|  |  |  | @ Cl=0.6, Cd= | 0.0055684
alpha (deg) | Cl | Cd | Cm | Cl/Cd
-18 | -1.4013 | 0.01724 | -0.109 | -81.2819
-17.5 | -1.3783 | 0.01618 | -0.1052 | -85.1854
-17 | -1.3534 | 0.01512 | -0.1017 | -89.5106
-16.5 | -1.3245 | 0.01425 | -0.0984 | -92.9474
-16 | -1.2942 | 0.01345 | -0.0951 | -96.223
-15.5 | -1.2641 | 0.01275 | -0.0914 | -99.1451
-15 | -1.2382 | 0.01218 | -0.0866 | -101.6585
-14.5 | -1.1986 | 0.0116 | -0.0842 | -103.3276
-14 | -1.1548 | 0.01107 | -0.0826 | -104.318
-12.5 | -1.0134 | 0.00963 | -0.0793 | -105.2336
-12 | -0.9652 | 0.00908 | -0.0784 | -106.2996
-11.5 | -0.9155 | 0.0086 | -0.0777 | -106.4535
-11 | -0.8638 | 0.00822 | -0.0774 | -105.0852
-10.5 | -0.8108 | 0.0079 | -0.0773 | -102.6329
-10 | -0.7574 | 0.00761 | -0.0772 | -99.5269
-8 | -0.5382 | 0.00652 | -0.078 | -82.546
-7.5 | -0.4827 | 0.00623 | -0.0783 | -77.4799
-7 | -0.427 | 0.00595 | -0.0787 | -71.7647
-6.5 | -0.3706 | 0.00575 | -0.0792 | -64.4522
-5 | -0.1985 | 0.0052 | -0.0812 | -38.1731
-4.5 | -0.1412 | 0.00505 | -0.0819 | -27.9604
-4 | -0.0832 | 0.00492 | -0.0827 | -16.9106
-3.5 | -0.0253 | 0.0048 | -0.0835 | -5.2708
-3 | 0.0326 | 0.00468 | -0.0843 | 6.9658
-2.5 | 0.0911 | 0.00458 | -0.0852 | 19.8908
-2 | 0.1491 | 0.00448 | -0.0861 | 33.2812
-1.5 | 0.2076 | 0.00438 | -0.087 | 47.3973
-1 | 0.2652 | 0.00422 | -0.0878 | 62.8436
0 | 0.377 | 0.00395 | -0.089 | 95.443
0.5 | 0.424 | 0.00432 | -0.0881 | 98.1481
1 | 0.4752 | 0.00448 | -0.0882 | 106.0714
1.5 | 0.5269 | 0.00495 | -0.0878 | 106.4444
2 | 0.5786 | 0.00541 | -0.0875 | 106.9501
2.5 | 0.6313 | 0.0058 | -0.0872 | 108.8448
3 | 0.6842 | 0.00617 | -0.087 | 110.8914
3.5 | 0.739 | 0.0064 | -0.0872 | 115.4688
4 | 0.7937 | 0.00662 | -0.0874 | 119.8943
4.5 | 0.8478 | 0.00687 | -0.0874 | 123.4061
5 | 0.9021 | 0.00709 | -0.0875 | 127.2355
5.5 | 0.9549 | 0.00737 | -0.0873 | 129.5658
6 | 1.0076 | 0.00764 | -0.0871 | 131.8848
6.5 | 1.0598 | 0.00792 | -0.0867 | 133.8131
7 | 1.1105 | 0.00826 | -0.0862 | 134.4431
7.5 | 1.1607 | 0.00859 | -0.0855 | 135.1222
8 | 1.2102 | 0.00892 | -0.0846 | 135.6726
8.5 | 1.2581 | 0.00929 | -0.0835 | 135.4252
9 | 1.3028 | 0.00973 | -0.0818 | 133.8952
9.5 | 1.3407 | 0.01013 | -0.0786 | 132.3495
10 | 1.3799 | 0.01056 | -0.0758 | 130.6723
10.5 | 1.4189 | 0.01105 | -0.073 | 128.4072
11 | 1.4571 | 0.01162 | -0.0703 | 125.3959
11.5 | 1.493 | 0.01233 | -0.0673 | 121.0868
12 | 1.5294 | 0.01304 | -0.0645 | 117.2853
12.5 | 1.5656 | 0.01378 | -0.0618 | 113.6139
13 | 1.601 | 0.0146 | -0.0591 | 109.6575
13.5 | 1.634 | 0.01558 | -0.0562 | 104.878
14 | 1.6641 | 0.01677 | -0.053 | 99.2308
14.5 | 1.6951 | 0.01795 | -0.0501 | 94.4345
15 | 1.7258 | 0.01918 | -0.0473 | 89.9791
15.5 | 1.7542 | 0.0206 | -0.0445 | 85.1553
16 | 1.7798 | 0.02223 | -0.0415 | 80.063
16.5 | 1.801 | 0.02424 | -0.0382 | 74.2987
17.5 | 1.836 | 0.02856 | -0.0313 | 64.2857
18 | 1.8554 | 0.03099 | -0.0288 | 59.8709
19 | 1.889 | 0.03668 | -0.0242 | 51.4995
19.5 | 1.9012 | 0.04012 | -0.0222 | 47.3878
20 | 1.9103 | 0.04407 | -0.0204 | 43.3469

## 141. Re 18M Mach 0.25 (1)
BIGFOIL.COM POLAR EXPORT
NACA66-413
NACA66-413 |  |  |  | Cl Max: | 1.249 | at alpha= | 8.5 | deg
JavaFoil+Calcfoil stall+Eppler ext transition |  |  |  | L/D Max: | 140.495 | at alpha= | 6 | deg
Re: | 18000000 |  |  | Cd Min: | 0.00512 | at alpha= | -3.5 | deg
Mach: | 0.25 |  |  | Cl=0 at alpha= | -3.582 | deg
|  |  |  | @ Cl=0.1, Cd= | 0.0056461
|  |  |  | @ Cl=0.4, Cd= | 0.0055797
|  |  |  | @ Cl=0.6, Cd= | 0.006055
alpha (deg) | Cl | Cd | Cm | Cl/Cd
-15.5 | -0.322 | 0.11907 | -0.03 | -2.7
-15 | -0.375 | 0.11162 | -0.03 | -3.36
-14.5 | -0.424 | 0.10114 | -0.031 | -4.188
-14 | -0.467 | 0.09327 | -0.033 | -5.003
-13.5 | -0.503 | 0.08838 | -0.033 | -5.691
-13 | -0.528 | 0.0833 | -0.034 | -6.341
-12.5 | -0.544 | 0.07627 | -0.036 | -7.138
-12 | -0.55 | 0.07115 | -0.038 | -7.733
-11.5 | -0.552 | 0.06442 | -0.042 | -8.575
-11 | -0.64 | 0.0129 | -0.068 | -49.64
-10.5 | -0.643 | 0.0094 | -0.072 | -68.435
-10 | -0.626 | 0.00867 | -0.073 | -72.159
-9.5 | -0.601 | 0.00815 | -0.074 | -73.736
-9 | -0.569 | 0.00774 | -0.076 | -73.538
-8.5 | -0.533 | 0.00739 | -0.077 | -72.096
-8 | -0.491 | 0.00706 | -0.078 | -69.596
-7.5 | -0.445 | 0.00678 | -0.079 | -65.645
-7 | -0.396 | 0.00567 | -0.08 | -69.8
-6.5 | -0.343 | 0.00581 | -0.081 | -59.123
-6 | -0.288 | 0.0056 | -0.082 | -51.507
-5.5 | -0.231 | 0.00576 | -0.083 | -40.111
-5 | -0.172 | 0.00548 | -0.085 | -31.467
-4.5 | -0.112 | 0.00534 | -0.086 | -21.061
-4 | -0.051 | 0.00522 | -0.087 | -9.856
-3.5 | 0.01 | 0.00512 | -0.088 | 1.958
-3 | 0.072 | 0.00561 | -0.089 | 12.806
-2.5 | 0.134 | 0.00569 | -0.09 | 23.543
-2 | 0.196 | 0.00574 | -0.091 | 34.161
-1.5 | 0.259 | 0.0058 | -0.092 | 44.638
-1 | 0.321 | 0.00548 | -0.093 | 58.585
-0.5 | 0.383 | 0.00555 | -0.094 | 69.065
0 | 0.446 | 0.00566 | -0.095 | 78.783
0.5 | 0.508 | 0.00582 | -0.096 | 87.378
1 | 0.57 | 0.00595 | -0.097 | 95.872
1.5 | 0.63 | 0.00616 | -0.098 | 102.318
2 | 0.691 | 0.00633 | -0.099 | 109.137
2.5 | 0.751 | 0.00666 | -0.1 | 112.705
3 | 0.81 | 0.00691 | -0.101 | 117.186
3.5 | 0.867 | 0.00717 | -0.101 | 120.91
4 | 0.923 | 0.00744 | -0.102 | 124.142
4.5 | 0.977 | 0.00767 | -0.103 | 127.42
5 | 1.029 | 0.00797 | -0.104 | 129.221
5.5 | 1.078 | 0.00832 | -0.105 | 129.62
6 | 1.124 | 0.008 | -0.106 | 140.495
6.5 | 1.166 | 0.00834 | -0.107 | 139.733
7 | 1.198 | 0.0087 | -0.108 | 137.771
7.5 | 1.224 | 0.009 | -0.108 | 135.888
8 | 1.241 | 0.01078 | -0.109 | 115.144
8.5 | 1.249 | 0.01133 | -0.11 | 110.301
9 | 1.248 | 0.01191 | -0.111 | 104.835
9.5 | 1.237 | 0.01264 | -0.111 | 97.897
10 | 1.215 | 0.01336 | -0.112 | 90.966
10.5 | 1.183 | 0.01422 | -0.113 | 83.167
11 | 1.139 | 0.01536 | -0.113 | 74.105
11.5 | 1.082 | 0.01679 | -0.113 | 64.435
12 | 0.986 | 0.02223 | -0.11 | 44.35
12.5 | 0.774 | 0.07913 | -0.068 | 9.785
13 | 0.695 | 0.08871 | -0.06 | 7.83
13.5 | 0.614 | 0.09553 | -0.058 | 6.428

## 142. Re 18M Mach 0.25 (2)
BIGFOIL.COM POLAR EXPORT
NACA66-413
NACA66-413 |  |  |  | Cl Max: | 1.8033 | at alpha= | 17.5 | deg
XFOIL ncrit=9 |  |  |  | L/D Max: | 133.427 | at alpha= | 7.5 | deg
Re: | 18000000 |  |  | Cd Min: | 0.20345 | at alpha= | -20 | deg
Mach: | 0.25 |  |  | Cl=0 at alpha= | -3.2777 | deg
|  |  |  | @ Cl=0.1, Cd= | 0.0045883
|  |  |  | @ Cl=0.4, Cd= | 0.003914
|  |  |  | @ Cl=0.6, Cd= | 0.0055304
alpha (deg) | Cl | Cd | Cm | Cl/Cd
-20 | -0.5994 | 0.20345 | -0.0146 | -2.9462
-19.5 | -0.5886 | 0.19022 | -0.0243 | -3.0943
-19 | -0.6028 | 0.17188 | -0.0356 | -3.5071
-18.5 | -1.1972 | 0.06042 | -0.1063 | -19.8146
-17 | -1.2616 | 0.02573 | -0.1382 | -49.0323
-16.5 | -1.2899 | 0.02128 | -0.1319 | -60.6156
-16 | -1.2794 | 0.01894 | -0.1266 | -67.5502
-15 | -1.2342 | 0.01567 | -0.1163 | -78.762
-14.5 | -1.2065 | 0.01436 | -0.111 | -84.0181
-14 | -1.1744 | 0.01344 | -0.1058 | -87.381
-13.5 | -1.1472 | 0.01258 | -0.0995 | -91.1924
-13 | -1.1013 | 0.01182 | -0.0962 | -93.1726
-12.5 | -1.0526 | 0.01117 | -0.0935 | -94.2346
-12 | -1.0035 | 0.01039 | -0.091 | -96.5833
-11.5 | -0.954 | 0.00961 | -0.0886 | -99.2716
-11 | -0.9011 | 0.00899 | -0.0869 | -100.2336
-10.5 | -0.8465 | 0.0085 | -0.0855 | -99.5882
-10 | -0.7905 | 0.00808 | -0.0845 | -97.8342
-9.5 | -0.7334 | 0.00771 | -0.0838 | -95.1232
-9 | -0.6758 | 0.0074 | -0.0832 | -91.3243
-8.5 | -0.618 | 0.00708 | -0.0828 | -87.2881
-8 | -0.5599 | 0.00676 | -0.0826 | -82.8254
-7.5 | -0.5018 | 0.00645 | -0.0825 | -77.7984
-7 | -0.4437 | 0.00615 | -0.0824 | -72.1463
-6.5 | -0.3852 | 0.00587 | -0.0826 | -65.6218
-6 | -0.3256 | 0.00565 | -0.083 | -57.6283
-5.5 | -0.2658 | 0.00546 | -0.0835 | -48.6813
-5 | -0.2062 | 0.00528 | -0.084 | -39.053
-4.5 | -0.1468 | 0.0051 | -0.0845 | -28.7843
-3.5 | -0.0265 | 0.00483 | -0.086 | -5.4865
-3 | 0.0331 | 0.00471 | -0.0867 | 7.0276
-2.5 | 0.0936 | 0.0046 | -0.0877 | 20.3478
-2 | 0.1535 | 0.00449 | -0.0885 | 34.1871
-1.5 | 0.2139 | 0.00439 | -0.0894 | 48.7244
-1 | 0.2733 | 0.00424 | -0.0902 | 64.4575
-0.5 | 0.3327 | 0.00402 | -0.0911 | 82.7612
0 | 0.39 | 0.00385 | -0.0918 | 101.2987
1 | 0.4885 | 0.00448 | -0.0904 | 109.0402
1.5 | 0.5413 | 0.00497 | -0.0899 | 108.9135
2 | 0.5934 | 0.00548 | -0.0892 | 108.2847
2.5 | 0.6471 | 0.00589 | -0.0888 | 109.8642
3 | 0.7009 | 0.00628 | -0.0883 | 111.6083
3.5 | 0.7573 | 0.00651 | -0.0883 | 116.3287
4 | 0.8134 | 0.00675 | -0.0883 | 120.5037
4.5 | 0.8691 | 0.00701 | -0.0881 | 123.98
5 | 0.9246 | 0.00726 | -0.0878 | 127.3554
5.5 | 0.9786 | 0.00756 | -0.0872 | 129.4444
6 | 1.0328 | 0.00785 | -0.0865 | 131.5669
6.5 | 1.0853 | 0.00819 | -0.0855 | 132.5153
7 | 1.1365 | 0.00856 | -0.0842 | 132.7687
7.5 | 1.1875 | 0.0089 | -0.0828 | 133.427
8 | 1.232 | 0.00927 | -0.0799 | 132.9018
8.5 | 1.2723 | 0.00974 | -0.0763 | 130.6263
9 | 1.3137 | 0.01026 | -0.0729 | 128.0409
9.5 | 1.3563 | 0.01078 | -0.0698 | 125.8163
10 | 1.398 | 0.01137 | -0.0666 | 122.9551
10.5 | 1.4371 | 0.01214 | -0.0631 | 118.3773
11 | 1.4765 | 0.01294 | -0.0596 | 114.1036
11.5 | 1.516 | 0.01378 | -0.0562 | 110.0145
12 | 1.5538 | 0.01477 | -0.0527 | 105.1997
12.5 | 1.5883 | 0.016 | -0.0488 | 99.2687
13 | 1.623 | 0.01727 | -0.045 | 93.978
13.5 | 1.6566 | 0.01868 | -0.0412 | 88.6831
14 | 1.6869 | 0.02036 | -0.0372 | 82.8536
14.5 | 1.7136 | 0.02235 | -0.033 | 76.6711
15 | 1.7398 | 0.02449 | -0.029 | 71.0412
15.5 | 1.7621 | 0.02702 | -0.0249 | 65.2147
16 | 1.7802 | 0.03003 | -0.0209 | 59.2807
16.5 | 1.7953 | 0.03342 | -0.0171 | 53.7193
17 | 1.8027 | 0.0371 | -0.0128 | 48.5903
17.5 | 1.8033 | 0.04223 | -0.0096 | 42.7019
18 | 1.7969 | 0.04846 | -0.0072 | 37.0801
18.5 | 1.782 | 0.05613 | -0.0059 | 31.7477
19 | 1.7584 | 0.06556 | -0.0066 | 26.8212
19.5 | 1.7266 | 0.0771 | -0.0096 | 22.3943
20 | 1.6912 | 0.09029 | -0.0153 | 18.7308

## 143. Re 18M Mach 0.50 (1)
BIGFOIL.COM POLAR EXPORT
NACA66-413
NACA66-413 |  |  |  | Cl Max: | 1.273 | at alpha= | 20 | deg
JavaFoil+Calcfoil stall+Eppler ext transition |  |  |  | L/D Max: | 132.737 | at alpha= | 4 | deg
Re: | 18000000 |  |  | Cd Min: | 0.00495 | at alpha= | -4 | deg
Mach: | 0.5 |  |  | Cl=0 at alpha= | -3.5809 | deg
|  |  |  | @ Cl=0.1, Cd= | 0.0054893
|  |  |  | @ Cl=0.4, Cd= | 0.0057773
|  |  |  | @ Cl=0.6, Cd= | 0.0060173
alpha (deg) | Cl | Cd | Cm | Cl/Cd
-20 | -0.901 | 0.16305 | -0.036 | -5.525
-19.5 | -0.873 | 0.15794 | -0.036 | -5.53
-19 | -0.846 | 0.15159 | -0.036 | -5.579
-18.5 | -0.818 | 0.14777 | -0.036 | -5.538
-18 | -0.792 | 0.13568 | -0.037 | -5.839
-17.5 | -0.765 | 0.13059 | -0.038 | -5.862
-17 | -0.737 | 0.12563 | -0.038 | -5.868
-16.5 | -0.71 | 0.11834 | -0.038 | -6.002
-16 | -0.684 | 0.11113 | -0.039 | -6.154
-15.5 | -0.683 | 0.07356 | -0.052 | -9.286
-15 | -0.724 | 0.02492 | -0.066 | -29.073
-14.5 | -0.601 | 0.09824 | -0.04 | -6.119
-14 | -0.576 | 0.0879 | -0.043 | -6.557
-13.5 | -0.557 | 0.07406 | -0.049 | -7.519
-13 | -0.604 | 0.01973 | -0.071 | -30.593
-12.5 | -0.583 | 0.01473 | -0.074 | -39.603
-12 | -0.556 | 0.01268 | -0.076 | -43.819
-11.5 | -0.437 | 0.06979 | -0.044 | -6.265
-11 | -0.408 | 0.06997 | -0.04 | -5.829
-10.5 | -0.381 | 0.06344 | -0.043 | -6.012
-10 | -0.372 | 0.04053 | -0.063 | -9.183
-9.5 | -0.395 | 0.00983 | -0.082 | -40.185
-9 | -0.363 | 0.00904 | -0.084 | -40.205
-8.5 | -0.271 | 0.0518 | -0.044 | -5.23
-8 | -0.243 | 0.04917 | -0.042 | -4.944
-7.5 | -0.216 | 0.04511 | -0.046 | -4.792
-7 | -0.372 | 0.00766 | -0.089 | -48.524
-6.5 | -0.349 | 0.00717 | -0.09 | -48.723
-6 | -0.305 | 0.0067 | -0.092 | -45.473
-5.5 | -0.249 | 0.00636 | -0.093 | -39.22
-5 | -0.188 | 0.00608 | -0.094 | -31.007
-4.5 | -0.124 | 0.00585 | -0.095 | -21.177
-4 | -0.057 | 0.00495 | -0.097 | -11.537
-3.5 | 0.011 | 0.0051 | -0.098 | 2.184
-3 | 0.08 | 0.00544 | -0.099 | 14.707
-2.5 | 0.149 | 0.00561 | -0.1 | 26.627
-2 | 0.219 | 0.00571 | -0.101 | 38.343
-1.5 | 0.289 | 0.00605 | -0.103 | 47.846
-1 | 0.359 | 0.0057 | -0.104 | 62.936
-0.5 | 0.428 | 0.00583 | -0.105 | 73.49
0 | 0.499 | 0.00596 | -0.106 | 83.658
0.5 | 0.568 | 0.00611 | -0.107 | 92.955
1 | 0.637 | 0.00591 | -0.108 | 107.85
1.5 | 0.703 | 0.00616 | -0.109 | 114.17
2 | 0.77 | 0.00613 | -0.11 | 125.631
2.5 | 0.836 | 0.00737 | -0.111 | 113.487
3 | 0.901 | 0.00766 | -0.112 | 117.65
3.5 | 0.962 | 0.00735 | -0.113 | 130.882
4 | 1.019 | 0.00768 | -0.114 | 132.737
4.5 | 1.071 | 0.00807 | -0.115 | 132.633
5 | 1.114 | 0.00975 | -0.116 | 114.253
5.5 | 1.145 | 0.01032 | -0.117 | 110.903
6 | 1.156 | 0.01097 | -0.118 | 105.343
6.5 | 1.127 | 0.01182 | -0.119 | 95.33
7 | 0.709 | 0.01304 | -0.119 | 54.372
7.5 | 0.743 | 0.01356 | -0.12 | 54.761
8 | 0.631 | 0.05312 | -0.058 | 11.87
8.5 | 0.807 | 0.01398 | -0.122 | 57.758
9 | 0.839 | 0.01495 | -0.123 | 56.093
9.5 | 0.869 | 0.01614 | -0.123 | 53.842
10 | 0.895 | 0.01825 | -0.123 | 49.046
10.5 | 0.765 | 0.07221 | -0.064 | 10.591
11 | 0.962 | 0.01834 | -0.126 | 52.449
11.5 | 0.99 | 0.02007 | -0.126 | 49.32
12 | 1.013 | 0.0229 | -0.125 | 44.237
12.5 | 0.897 | 0.07376 | -0.09 | 12.156
13 | 1.079 | 0.02272 | -0.128 | 47.483
13.5 | 1.101 | 0.02583 | -0.127 | 42.644
14 | 0.96 | 0.09773 | -0.081 | 9.822
14.5 | 0.989 | 0.10156 | -0.084 | 9.743
15 | 1.005 | 0.12294 | -0.076 | 8.177
15.5 | 1.033 | 0.12713 | -0.078 | 8.123
16 | 1.061 | 0.13099 | -0.081 | 8.1
16.5 | 1.09 | 0.13417 | -0.084 | 8.122
17 | 1.111 | 0.15358 | -0.081 | 7.237
17.5 | 1.139 | 0.15403 | -0.083 | 7.394
18 | 1.167 | 0.15942 | -0.085 | 7.318
18.5 | 1.195 | 0.16426 | -0.088 | 7.278
19 | 1.217 | 0.18301 | -0.086 | 6.65
19.5 | 1.245 | 0.18824 | -0.089 | 6.616
20 | 1.273 | 0.19231 | -0.09 | 6.619

## 144. Re 18M Mach 0.50 (2)
BIGFOIL.COM POLAR EXPORT
NACA66-413
NACA66-413 |  |  |  | Cl Max: | 1.2989 | at alpha= | 8.5 | deg
XFOIL ncrit=9 |  |  |  | L/D Max: | 525.345 | at alpha= | -1 | deg
Re: | 18000000 |  |  | Cd Min: | 0.23639 | at alpha= | -20 | deg
Mach: | 0.5 |  |  | Cl=0 at alpha= | -3.2382 | deg
|  |  |  | @ Cl=0.1, Cd= | 0.00064023
|  |  |  | @ Cl=0.4, Cd= | 0.0026797
|  |  |  | @ Cl=0.6, Cd= | 0.0050121
alpha (deg) | Cl | Cd | Cm | Cl/Cd
-20 | -0.5988 | 0.23639 | -0.0103 | -2.5331
-19.5 | -0.5536 | 0.22298 | -0.0253 | -2.4827
-19 | -0.5019 | 0.21079 | -0.0415 | -2.381
-18 | -0.4301 | 0.18755 | -0.0656 | -2.2933
-17.5 | -0.4161 | 0.17958 | -0.0692 | -2.3171
-17 | -0.4032 | 0.1707 | -0.0737 | -2.362
-16.5 | -0.3872 | 0.16301 | -0.0779 | -2.3753
-16 | -0.3096 | 0.13941 | -0.0602 | -2.2208
-15.5 | -0.2971 | 0.13365 | -0.0658 | -2.223
-15 | -0.2875 | 0.12931 | -0.0723 | -2.2233
-14.5 | -0.2809 | 0.12175 | -0.078 | -2.3072
-14 | -0.2672 | 0.1152 | -0.0827 | -2.3194
-13.5 | -0.2597 | 0.10734 | -0.0877 | -2.4194
-13 | -0.2744 | 0.09521 | -0.095 | -2.8821
-12.5 | -0.2712 | 0.0866 | -0.1 | -3.1316
-12 | -0.2845 | 0.07518 | -0.1065 | -3.7843
-11.5 | -0.2918 | 0.06511 | -0.1119 | -4.4816
-11 | -0.3096 | 0.05338 | -0.1185 | -5.7999
-10.5 | -0.3281 | 0.03918 | -0.1291 | -8.3742
-10 | -0.352 | 0.0292 | -0.1362 | -12.0548
-9.5 | -0.3875 | 0.02199 | -0.1376 | -17.6216
-9 | -0.4243 | 0.01683 | -0.1344 | -25.2109
-8.5 | -0.4692 | 0.01281 | -0.1257 | -36.6276
-8 | -0.502 | 0.00831 | -0.1155 | -60.4091
-7.5 | -0.5179 | 0.00349 | -0.1072 | -148.3954
-7 | -0.4991 | 0.00132 | -0.1012 | -378.1061
-6.5 | -0.4436 | 0.001 | -0.0977 | -443.6
-6 | -0.3784 | 0.00089 | -0.0957 | -425.1685
-5.5 | -0.3105 | 0.00082 | -0.0946 | -378.6585
-5 | -0.2414 | 0.00078 | -0.0941 | -309.4872
-4.5 | -0.1723 | 0.00074 | -0.094 | -232.8378
-4 | -0.1039 | 0.00071 | -0.0941 | -146.338
-3.5 | -0.0356 | 0.00068 | -0.0945 | -52.3529
-3 | 0.0324 | 0.00066 | -0.0951 | 49.0909
-2.5 | 0.1008 | 0.00064 | -0.0959 | 157.5
-2 | 0.1687 | 0.00062 | -0.0968 | 272.0968
-1.5 | 0.2366 | 0.0006 | -0.0978 | 394.3333
-1 | 0.3047 | 0.00058 | -0.0989 | 525.3448
0 | 0.4454 | 0.00368 | -0.1036 | 121.0326
0.5 | 0.5045 | 0.00353 | -0.1035 | 142.9178
1 | 0.5501 | 0.00435 | -0.1005 | 126.4598
1.5 | 0.6021 | 0.00504 | -0.0982 | 119.4643
2.5 | 0.7043 | 0.00635 | -0.0928 | 110.9134
3 | 0.7605 | 0.00677 | -0.0908 | 112.3338
3.5 | 0.8199 | 0.00706 | -0.0893 | 116.1331
4 | 0.8709 | 0.00737 | -0.0857 | 118.1682
4.5 | 0.9229 | 0.00773 | -0.0823 | 119.392
5 | 0.9739 | 0.00818 | -0.0785 | 119.0587
5.5 | 1.0267 | 0.00865 | -0.0749 | 118.6936
6 | 1.0794 | 0.00919 | -0.0711 | 117.4538
6.5 | 1.1302 | 0.00988 | -0.0667 | 114.3927
7 | 1.182 | 0.01063 | -0.0622 | 111.1947
7.5 | 1.2319 | 0.01155 | -0.0572 | 106.658
8 | 1.2766 | 0.01282 | -0.051 | 99.5788
8.5 | 1.2989 | 0.01525 | -0.042 | 85.1738
9 | 1.2878 | 0.02034 | -0.0307 | 63.3137
9.5 | 1.2772 | 0.02739 | -0.0217 | 46.6302
10 | 1.2482 | 0.03488 | -0.0136 | 35.7856
10.5 | 1.21 | 0.04328 | -0.0079 | 27.9575
11 | 1.1684 | 0.05302 | -0.0054 | 22.037
11.5 | 1.1287 | 0.06421 | -0.0066 | 17.5783
12 | 1.093 | 0.07713 | -0.012 | 14.1709
12.5 | 1.0631 | 0.09178 | -0.0212 | 11.5831
13 | 1.0408 | 0.10779 | -0.0327 | 9.6558
13.5 | 1.0292 | 0.12369 | -0.0431 | 8.3208

## 145. Re 20M Mach 0.00 (1)
BIGFOIL.COM POLAR EXPORT
NACA66-413
NACA66-413 |  |  |  | Cl Max: | 1.301 | at alpha= | 10 | deg
JavaFoil+Calcfoil stall+Eppler ext transition |  |  |  | L/D Max: | 147.021 | at alpha= | 9 | deg
Re: | 20000000 |  |  | Cd Min: | 0.00527 | at alpha= | -4.5 | deg
Mach: | 0 |  |  | Cl=0 at alpha= | -3.5833 | deg
|  |  |  | @ Cl=0.1, Cd= | 0.00568
|  |  |  | @ Cl=0.4, Cd= | 0.0057172
|  |  |  | @ Cl=0.6, Cd= | 0.0061959
alpha (deg) | Cl | Cd | Cm | Cl/Cd
-17.5 | -0.54 | 0.13279 | -0.028 | -4.066
-17 | -0.559 | 0.12495 | -0.028 | -4.472
-16.5 | -0.577 | 0.11651 | -0.03 | -4.954
-16 | -0.595 | 0.10855 | -0.031 | -5.477
-15.5 | -0.61 | 0.10238 | -0.032 | -5.956
-15 | -0.626 | 0.09315 | -0.035 | -6.717
-14.5 | -0.635 | 0.08982 | -0.035 | -7.07
-14 | -0.644 | 0.08385 | -0.037 | -7.677
-13.5 | -0.651 | 0.0762 | -0.04 | -8.544
-13 | -0.751 | 0.01617 | -0.062 | -46.468
-12.5 | -0.758 | 0.0118 | -0.064 | -64.221
-12 | -0.749 | 0.01011 | -0.066 | -74.019
-11.5 | -0.731 | 0.00937 | -0.067 | -78.007
-11 | -0.708 | 0.00874 | -0.069 | -81.022
-10.5 | -0.681 | 0.00825 | -0.07 | -82.534
-10 | -0.65 | 0.00788 | -0.071 | -82.457
-9.5 | -0.614 | 0.00762 | -0.072 | -80.661
-9 | -0.576 | 0.00719 | -0.073 | -80.019
-8.5 | -0.533 | 0.00694 | -0.075 | -76.813
-8 | -0.488 | 0.00617 | -0.076 | -79.041
-7.5 | -0.44 | 0.00598 | -0.077 | -73.473
-7 | -0.389 | 0.0061 | -0.078 | -63.807
-6.5 | -0.336 | 0.00584 | -0.079 | -57.507
-6 | -0.281 | 0.00568 | -0.08 | -49.476
-5.5 | -0.225 | 0.00553 | -0.081 | -40.691
-5 | -0.167 | 0.00536 | -0.082 | -31.243
-4.5 | -0.109 | 0.00527 | -0.083 | -20.677
-4 | -0.05 | 0.00552 | -0.084 | -9.037
-3.5 | 0.01 | 0.00555 | -0.085 | 1.751
-3 | 0.07 | 0.00566 | -0.086 | 12.307
-2.5 | 0.13 | 0.0057 | -0.087 | 22.757
-2 | 0.19 | 0.00575 | -0.088 | 33.034
-1.5 | 0.251 | 0.00581 | -0.089 | 43.155
-1 | 0.311 | 0.00555 | -0.09 | 56.108
-0.5 | 0.371 | 0.00576 | -0.091 | 64.493
0 | 0.432 | 0.00567 | -0.092 | 76.194
0.5 | 0.492 | 0.00581 | -0.093 | 84.755
1 | 0.552 | 0.00608 | -0.094 | 90.768
1.5 | 0.61 | 0.00622 | -0.095 | 98.07
2 | 0.669 | 0.00635 | -0.096 | 105.426
2.5 | 0.728 | 0.00722 | -0.097 | 100.805
3 | 0.785 | 0.00668 | -0.097 | 117.451
3.5 | 0.841 | 0.00686 | -0.098 | 122.639
4 | 0.896 | 0.00705 | -0.099 | 127.134
4.5 | 0.95 | 0.00734 | -0.1 | 129.345
5 | 1.002 | 0.00756 | -0.101 | 132.477
5.5 | 1.051 | 0.00786 | -0.102 | 133.721
6 | 1.098 | 0.00812 | -0.103 | 135.223
6.5 | 1.143 | 0.00845 | -0.104 | 135.249
7 | 1.181 | 0.00813 | -0.104 | 145.316
7.5 | 1.215 | 0.00849 | -0.105 | 143.043
8 | 1.243 | 0.00877 | -0.106 | 141.744
8.5 | 1.266 | 0.00917 | -0.107 | 138.105
9 | 1.284 | 0.00873 | -0.107 | 147.021
9.5 | 1.295 | 0.01138 | -0.108 | 113.802
10 | 1.301 | 0.01196 | -0.109 | 108.782
10.5 | 1.3 | 0.01252 | -0.109 | 103.864
11 | 1.294 | 0.01326 | -0.11 | 97.585
11.5 | 1.282 | 0.01403 | -0.111 | 91.395
12 | 1.26 | 0.01477 | -0.111 | 85.338
12.5 | 1.23 | 0.0157 | -0.112 | 78.309
13 | 1.194 | 0.01664 | -0.112 | 71.767
13.5 | 1.154 | 0.01785 | -0.112 | 64.659
14 | 1.107 | 0.01983 | -0.112 | 55.841
14.5 | 1.046 | 0.0252 | -0.11 | 41.497
15 | 0.896 | 0.07256 | -0.088 | 12.349

## 146. Re 20M Mach 0.00 (2)
BIGFOIL.COM POLAR EXPORT
NACA66-413
NACA66-413 |  |  |  | Cl Max: | 1.9305 | at alpha= | 20 | deg
XFOIL ncrit=9 |  |  |  | L/D Max: | 138.92 | at alpha= | 8 | deg
Re: | 20000000 |  |  | Cd Min: | 0.0394 | at alpha= | 20 | deg
Mach: | 0 |  |  | Cl=0 at alpha= | -3.2828 | deg
|  |  |  | @ Cl=0.1, Cd= | 0.0045022
|  |  |  | @ Cl=0.4, Cd= | 0.0044533
|  |  |  | @ Cl=0.6, Cd= | 0.0055387
alpha (deg) | Cl | Cd | Cm | Cl/Cd
-7.5 | -0.4797 | 0.0061 | -0.0776 | -78.6393
-7 | -0.4245 | 0.00583 | -0.078 | -72.813
-6.5 | -0.3683 | 0.00563 | -0.0786 | -65.4174
-5 | -0.1974 | 0.00511 | -0.0807 | -38.6301
-4.5 | -0.1403 | 0.00496 | -0.0815 | -28.2863
-4 | -0.0826 | 0.00483 | -0.0823 | -17.1014
-3.5 | -0.0252 | 0.00473 | -0.0831 | -5.3277
-3 | 0.0328 | 0.0046 | -0.084 | 7.1304
-2.5 | 0.0906 | 0.00452 | -0.0848 | 20.0442
-2 | 0.1486 | 0.00441 | -0.0857 | 33.6961
-1.5 | 0.2061 | 0.00435 | -0.0865 | 47.3793
-1 | 0.2633 | 0.00422 | -0.0873 | 62.3934
-0.5 | 0.3184 | 0.00419 | -0.0877 | 75.9905
0 | 0.3717 | 0.00419 | -0.0879 | 88.7112
0.5 | 0.419 | 0.00463 | -0.087 | 90.4968
1 | 0.472 | 0.00456 | -0.0876 | 103.5088
1.5 | 0.5239 | 0.00499 | -0.0874 | 104.99
2 | 0.5766 | 0.00537 | -0.0873 | 107.3743
2.5 | 0.6293 | 0.00575 | -0.0871 | 109.4435
3 | 0.6826 | 0.00607 | -0.0871 | 112.4547
3.5 | 0.7372 | 0.0063 | -0.0873 | 117.0159
4 | 0.792 | 0.0065 | -0.0876 | 121.8462
4.5 | 0.846 | 0.00674 | -0.0877 | 125.5193
5 | 0.9001 | 0.00695 | -0.0878 | 129.5108
5.5 | 0.9529 | 0.00722 | -0.0877 | 131.9806
6 | 1.0056 | 0.00748 | -0.0877 | 134.4385
6.5 | 1.0577 | 0.00775 | -0.0875 | 136.4774
7 | 1.1083 | 0.00808 | -0.087 | 137.1658
7.5 | 1.1588 | 0.00839 | -0.0865 | 138.1168
8 | 1.2086 | 0.0087 | -0.0859 | 138.9195
9 | 1.3026 | 0.00949 | -0.0837 | 137.2603
9.5 | 1.3464 | 0.00987 | -0.0819 | 136.4134
10 | 1.3839 | 0.01026 | -0.0789 | 134.883
10.5 | 1.4221 | 0.0107 | -0.0761 | 132.9065
11 | 1.4594 | 0.01123 | -0.0733 | 129.9555
11.5 | 1.4952 | 0.01187 | -0.0704 | 125.9646
12 | 1.5314 | 0.01252 | -0.0677 | 122.3163
12.5 | 1.568 | 0.01318 | -0.0652 | 118.9681
13 | 1.6032 | 0.01393 | -0.0626 | 115.0897
13.5 | 1.6368 | 0.01478 | -0.0599 | 110.7442
14 | 1.6672 | 0.01585 | -0.0569 | 105.1861
14.5 | 1.6973 | 0.01697 | -0.054 | 100.0177
15 | 1.7282 | 0.01808 | -0.0514 | 95.5863
15.5 | 1.7577 | 0.0193 | -0.0488 | 91.0725
16 | 1.7854 | 0.02068 | -0.0461 | 86.3346
16.5 | 1.8085 | 0.0224 | -0.0431 | 80.7366
17 | 1.8317 | 0.02416 | -0.0403 | 75.8154
17.5 | 1.8458 | 0.0262 | -0.0363 | 70.4504
19.5 | 1.9171 | 0.03622 | -0.0271 | 52.9293
20 | 1.9305 | 0.0394 | -0.0253 | 48.9975

## 147. Re 20M Mach 0.10 (1)
BIGFOIL.COM POLAR EXPORT
NACA66-413
NACA66-413 |  |  |  | Cl Max: | 1.292 | at alpha= | 10 | deg
JavaFoil+Calcfoil stall+Eppler ext transition |  |  |  | L/D Max: | 144.303 | at alpha= | 7 | deg
Re: | 20000000 |  |  | Cd Min: | 0.00525 | at alpha= | -4.5 | deg
Mach: | 0.1 |  |  | Cl=0 at alpha= | -3.5833 | deg
|  |  |  | @ Cl=0.1, Cd= | 0.005685
|  |  |  | @ Cl=0.4, Cd= | 0.0056466
|  |  |  | @ Cl=0.6, Cd= | 0.0061783
alpha (deg) | Cl | Cd | Cm | Cl/Cd
-17.5 | -0.499 | 0.13483 | -0.028 | -3.698
-17 | -0.521 | 0.12773 | -0.028 | -4.076
-16.5 | -0.542 | 0.11867 | -0.029 | -4.568
-16 | -0.562 | 0.11293 | -0.03 | -4.977
-15.5 | -0.581 | 0.10531 | -0.031 | -5.518
-15 | -0.599 | 0.09634 | -0.034 | -6.22
-14.5 | -0.613 | 0.09159 | -0.034 | -6.692
-14 | -0.624 | 0.08606 | -0.036 | -7.256
-13.5 | -0.634 | 0.07922 | -0.038 | -8.002
-13 | -0.65 | 0.06127 | -0.047 | -10.614
-12.5 | -0.739 | 0.01358 | -0.064 | -54.433
-12 | -0.738 | 0.01053 | -0.066 | -70.068
-11.5 | -0.723 | 0.00957 | -0.068 | -75.569
-11 | -0.703 | 0.00887 | -0.069 | -79.246
-10.5 | -0.678 | 0.00835 | -0.07 | -81.204
-10 | -0.648 | 0.00792 | -0.071 | -81.832
-9.5 | -0.613 | 0.00768 | -0.073 | -79.867
-9 | -0.575 | 0.00726 | -0.074 | -79.252
-8.5 | -0.534 | 0.00698 | -0.075 | -76.417
-8 | -0.489 | 0.00588 | -0.076 | -83.195
-7.5 | -0.441 | 0.00603 | -0.077 | -73.054
-7 | -0.39 | 0.00579 | -0.078 | -67.358
-6.5 | -0.337 | 0.0059 | -0.079 | -57.15
-6 | -0.282 | 0.00566 | -0.08 | -49.835
-5.5 | -0.226 | 0.0055 | -0.081 | -41.065
-5 | -0.168 | 0.00533 | -0.082 | -31.562
-4.5 | -0.11 | 0.00525 | -0.083 | -20.885
-4 | -0.05 | 0.00549 | -0.084 | -9.14
-3.5 | 0.01 | 0.00562 | -0.085 | 1.738
-3 | 0.07 | 0.00563 | -0.086 | 12.441
-2.5 | 0.13 | 0.00574 | -0.087 | 22.744
-2 | 0.191 | 0.00577 | -0.088 | 33.133
-1.5 | 0.252 | 0.00585 | -0.089 | 43.13
-1 | 0.313 | 0.00556 | -0.09 | 56.256
-0.5 | 0.373 | 0.00562 | -0.091 | 66.464
0 | 0.434 | 0.00568 | -0.092 | 76.368
0.5 | 0.495 | 0.00584 | -0.093 | 84.663
1 | 0.555 | 0.00598 | -0.094 | 92.731
1.5 | 0.614 | 0.00624 | -0.095 | 98.29
2 | 0.673 | 0.0064 | -0.096 | 105.042
2.5 | 0.731 | 0.00724 | -0.097 | 101.05
3 | 0.789 | 0.0067 | -0.098 | 117.773
3.5 | 0.845 | 0.00688 | -0.099 | 122.793
4 | 0.9 | 0.00712 | -0.1 | 126.394
4.5 | 0.954 | 0.00735 | -0.101 | 129.818
5 | 1.006 | 0.00758 | -0.101 | 132.623
5.5 | 1.055 | 0.00787 | -0.102 | 134.084
6 | 1.103 | 0.00823 | -0.103 | 133.914
6.5 | 1.147 | 0.00855 | -0.104 | 134.073
7 | 1.184 | 0.00821 | -0.105 | 144.303
7.5 | 1.217 | 0.00852 | -0.106 | 142.867
8 | 1.244 | 0.00884 | -0.106 | 140.663
8.5 | 1.265 | 0.00926 | -0.107 | 136.614
9 | 1.281 | 0.01101 | -0.108 | 116.313
9.5 | 1.29 | 0.01154 | -0.109 | 111.754
10 | 1.292 | 0.0121 | -0.109 | 106.817
10.5 | 1.288 | 0.01281 | -0.11 | 100.54
11 | 1.278 | 0.01346 | -0.111 | 94.947
11.5 | 1.262 | 0.01428 | -0.111 | 88.39
12 | 1.235 | 0.01508 | -0.112 | 81.884
12.5 | 1.2 | 0.01584 | -0.112 | 75.717
13 | 1.155 | 0.01746 | -0.112 | 66.183
13.5 | 1.106 | 0.01922 | -0.112 | 57.568
14 | 1.041 | 0.02436 | -0.11 | 42.718
14.5 | 0.873 | 0.07863 | -0.082 | 11.1
15 | 0.816 | 0.09515 | -0.073 | 8.577

## 148. Re 20M Mach 0.10 (2)
BIGFOIL.COM POLAR EXPORT
NACA66-413
NACA66-413 |  |  |  | Cl Max: | 1.9254 | at alpha= | 20 | deg
XFOIL ncrit=9 |  |  |  | L/D Max: | 138.449 | at alpha= | 8 | deg
Re: | 20000000 |  |  | Cd Min: | 0.04265 | at alpha= | 20 | deg
Mach: | 0.1 |  |  | Cl=0 at alpha= | -3.2817 | deg
|  |  |  | @ Cl=0.1, Cd= | 0.004503
|  |  |  | @ Cl=0.4, Cd= | 0.0045107
|  |  |  | @ Cl=0.6, Cd= | 0.0055329
alpha (deg) | Cl | Cd | Cm | Cl/Cd
-18 | -1.41 | 0.01695 | -0.1079 | -83.1858
-17.5 | -1.3845 | 0.01595 | -0.1045 | -86.8025
-17 | -1.3622 | 0.01474 | -0.1006 | -92.4152
-16.5 | -1.3333 | 0.01387 | -0.0973 | -96.1283
-16 | -1.303 | 0.01311 | -0.0939 | -99.3898
-15.5 | -1.2741 | 0.01244 | -0.0899 | -102.4196
-15 | -1.2455 | 0.0119 | -0.0854 | -104.6639
-14.5 | -1.2041 | 0.01133 | -0.0834 | -106.2754
-14 | -1.1595 | 0.01081 | -0.0819 | -107.2618
-13.5 | -1.1136 | 0.01031 | -0.0806 | -108.0116
-13 | -1.0656 | 0.00985 | -0.0797 | -108.1827
-12.5 | -1.0165 | 0.00943 | -0.0789 | -107.7943
-12 | -0.9673 | 0.00893 | -0.0781 | -108.3203
-11.5 | -0.9176 | 0.00846 | -0.0774 | -108.4634
-11 | -0.8658 | 0.00805 | -0.0771 | -107.5528
-10.5 | -0.8129 | 0.00774 | -0.077 | -105.0258
-10 | -0.7591 | 0.00744 | -0.077 | -102.0296
-9.5 | -0.7046 | 0.00716 | -0.0771 | -98.4078
-9 | -0.6499 | 0.00691 | -0.0773 | -94.0521
-8.5 | -0.5947 | 0.00665 | -0.0775 | -89.4286
-7.5 | -0.4832 | 0.00614 | -0.0783 | -78.6971
-7 | -0.4275 | 0.00587 | -0.0786 | -72.8279
-6.5 | -0.3709 | 0.00565 | -0.0792 | -65.646
-6 | -0.3136 | 0.00546 | -0.0799 | -57.4359
-5.5 | -0.2561 | 0.00529 | -0.0806 | -48.4121
-5 | -0.1988 | 0.00513 | -0.0812 | -38.7524
-4.5 | -0.1413 | 0.00497 | -0.082 | -28.4306
-4 | -0.0832 | 0.00484 | -0.0828 | -17.1901
-3.5 | -0.0255 | 0.00474 | -0.0835 | -5.3797
-3 | 0.0329 | 0.0046 | -0.0844 | 7.1522
-2.5 | 0.091 | 0.00452 | -0.0853 | 20.1327
-2 | 0.1494 | 0.00441 | -0.0862 | 33.8776
-1.5 | 0.2072 | 0.00435 | -0.0869 | 47.6322
-1 | 0.2648 | 0.00422 | -0.0877 | 62.7488
-0.5 | 0.3204 | 0.00418 | -0.0882 | 76.6507
0.5 | 0.4215 | 0.0046 | -0.0875 | 91.6304
1 | 0.4744 | 0.00456 | -0.088 | 104.0351
1.5 | 0.5265 | 0.00499 | -0.0878 | 105.511
2 | 0.5793 | 0.00538 | -0.0876 | 107.6766
2.5 | 0.6321 | 0.00577 | -0.0874 | 109.5494
3 | 0.6858 | 0.00609 | -0.0873 | 112.6108
3.5 | 0.7407 | 0.00632 | -0.0875 | 117.1994
4 | 0.7958 | 0.00652 | -0.0878 | 122.0552
4.5 | 0.8501 | 0.00676 | -0.0878 | 125.7544
5 | 0.9044 | 0.00698 | -0.0879 | 129.5702
5.5 | 0.9574 | 0.00726 | -0.0878 | 131.8733
6 | 1.0105 | 0.00751 | -0.0876 | 134.5539
6.5 | 1.0628 | 0.00779 | -0.0873 | 136.4313
7 | 1.1136 | 0.00814 | -0.0867 | 136.8059
7.5 | 1.1643 | 0.00844 | -0.0862 | 137.9502
8 | 1.2142 | 0.00877 | -0.0854 | 138.4493
8.5 | 1.2621 | 0.00915 | -0.0843 | 137.9344
9 | 1.3079 | 0.00958 | -0.0828 | 136.524
9.5 | 1.3483 | 0.00995 | -0.0801 | 135.5075
10 | 1.3868 | 0.01037 | -0.0771 | 133.7319
10.5 | 1.4256 | 0.01085 | -0.0743 | 131.3917
11 | 1.4629 | 0.01143 | -0.0713 | 127.9878
11.5 | 1.4991 | 0.0121 | -0.0683 | 123.8926
12 | 1.5359 | 0.01277 | -0.0656 | 120.2741
12.5 | 1.5725 | 0.01349 | -0.0629 | 116.5678
13 | 1.6076 | 0.01431 | -0.0601 | 112.341
13.5 | 1.6401 | 0.01531 | -0.0571 | 107.1261
14 | 1.6713 | 0.01643 | -0.054 | 101.7225
14.5 | 1.7031 | 0.01754 | -0.0512 | 97.0981
15 | 1.7339 | 0.01874 | -0.0484 | 92.524
15.5 | 1.7611 | 0.0202 | -0.0453 | 87.1832
16 | 1.7863 | 0.02185 | -0.0422 | 81.7529
16.5 | 1.8087 | 0.02376 | -0.039 | 76.1237
17 | 1.8314 | 0.02569 | -0.0361 | 71.2884
17.5 | 1.8474 | 0.02776 | -0.0323 | 66.549
18 | 1.8672 | 0.03011 | -0.0297 | 62.0126
18.5 | 1.8848 | 0.03276 | -0.0272 | 57.5336
19 | 1.9007 | 0.0357 | -0.025 | 53.2409
19.5 | 1.9141 | 0.03898 | -0.0229 | 49.1047
20 | 1.9254 | 0.04265 | -0.0211 | 45.1442

## 149. Re 20M Mach 0.25 (1)
BIGFOIL.COM POLAR EXPORT
NACA66-413
NACA66-413 |  |  |  | Cl Max: | 1.25 | at alpha= | 8.5 | deg
JavaFoil+Calcfoil stall+Eppler ext transition |  |  |  | L/D Max: | 142.158 | at alpha= | 6.5 | deg
Re: | 20000000 |  |  | Cd Min: | 0.00538 | at alpha= | -4.5 | deg
Mach: | 0.25 |  |  | Cl=0 at alpha= | -3.582 | deg
|  |  |  | @ Cl=0.1, Cd= | 0.0057026
|  |  |  | @ Cl=0.4, Cd= | 0.005687
|  |  |  | @ Cl=0.6, Cd= | 0.006145
alpha (deg) | Cl | Cd | Cm | Cl/Cd
-16 | -0.262 | 0.12462 | -0.029 | -2.102
-15.5 | -0.322 | 0.11854 | -0.03 | -2.712
-15 | -0.375 | 0.1112 | -0.03 | -3.372
-14.5 | -0.423 | 0.10137 | -0.031 | -4.177
-14 | -0.467 | 0.09268 | -0.033 | -5.037
-13.5 | -0.503 | 0.08819 | -0.033 | -5.706
-13 | -0.528 | 0.08287 | -0.034 | -6.375
-12.5 | -0.545 | 0.0758 | -0.037 | -7.189
-12 | -0.551 | 0.07043 | -0.039 | -7.821
-11.5 | -0.554 | 0.0628 | -0.043 | -8.824
-11 | -0.645 | 0.01186 | -0.069 | -54.332
-10.5 | -0.644 | 0.00916 | -0.072 | -70.3
-10 | -0.626 | 0.00849 | -0.073 | -73.748
-9.5 | -0.601 | 0.00801 | -0.074 | -75.061
-9 | -0.57 | 0.00761 | -0.076 | -74.903
-8.5 | -0.533 | 0.00725 | -0.077 | -73.549
-8 | -0.491 | 0.00696 | -0.078 | -70.637
-7.5 | -0.446 | 0.00579 | -0.079 | -76.946
-7 | -0.396 | 0.00594 | -0.08 | -66.697
-6.5 | -0.343 | 0.00572 | -0.081 | -60.055
-6 | -0.288 | 0.00581 | -0.082 | -49.613
-5.5 | -0.231 | 0.00566 | -0.083 | -40.839
-5 | -0.172 | 0.00546 | -0.085 | -31.588
-4.5 | -0.112 | 0.00538 | -0.086 | -20.9
-4 | -0.051 | 0.00558 | -0.087 | -9.222
-3.5 | 0.01 | 0.00566 | -0.088 | 1.772
-3 | 0.072 | 0.00568 | -0.089 | 12.651
-2.5 | 0.134 | 0.00573 | -0.09 | 23.402
-2 | 0.196 | 0.00581 | -0.091 | 33.767
-1.5 | 0.259 | 0.00587 | -0.092 | 44.156
-1 | 0.321 | 0.0056 | -0.093 | 57.399
-0.5 | 0.383 | 0.00566 | -0.094 | 67.723
0 | 0.446 | 0.00576 | -0.095 | 77.433
0.5 | 0.508 | 0.00593 | -0.096 | 85.753
1 | 0.57 | 0.00607 | -0.097 | 93.99
1.5 | 0.63 | 0.00622 | -0.098 | 101.32
2 | 0.691 | 0.00647 | -0.099 | 106.758
2.5 | 0.751 | 0.00687 | -0.1 | 109.234
3 | 0.81 | 0.00682 | -0.101 | 118.771
3.5 | 0.867 | 0.00704 | -0.101 | 123.175
4 | 0.923 | 0.00729 | -0.102 | 126.601
4.5 | 0.978 | 0.00757 | -0.103 | 129.1
5 | 1.029 | 0.00781 | -0.104 | 131.755
5.5 | 1.078 | 0.00816 | -0.105 | 132.165
6 | 1.124 | 0.00853 | -0.106 | 131.832
6.5 | 1.166 | 0.0082 | -0.107 | 142.158
7 | 1.198 | 0.0085 | -0.108 | 141.034
7.5 | 1.224 | 0.0089 | -0.109 | 137.524
8 | 1.241 | 0.01059 | -0.109 | 117.182
8.5 | 1.25 | 0.01118 | -0.11 | 111.803
9 | 1.249 | 0.01172 | -0.111 | 106.565
9.5 | 1.238 | 0.0124 | -0.111 | 99.818
10 | 1.216 | 0.01311 | -0.112 | 92.794
10.5 | 1.184 | 0.01392 | -0.113 | 85.024
11 | 1.14 | 0.01496 | -0.113 | 76.215
11.5 | 1.084 | 0.01636 | -0.113 | 66.224
12 | 0.998 | 0.01973 | -0.112 | 50.599
12.5 | 0.774 | 0.07928 | -0.067 | 9.761
13 | 0.695 | 0.08805 | -0.061 | 7.892
13.5 | 0.615 | 0.09358 | -0.062 | 6.576

## 150. Re 20M Mach 0.25 (2)
BIGFOIL.COM POLAR EXPORT
NACA66-413
NACA66-413 |  |  |  | Cl Max: | 1.8213 | at alpha= | 17 | deg
XFOIL ncrit=9 |  |  |  | L/D Max: | 136.24 | at alpha= | 7.5 | deg
Re: | 20000000 |  |  | Cd Min: | 0.09709 | at alpha= | -19.5 | deg
Mach: | 0.25 |  |  | Cl=0 at alpha= | -3.2789 | deg
|  |  |  | @ Cl=0.1, Cd= | 0.0045194
|  |  |  | @ Cl=0.4, Cd= | 0.004187
|  |  |  | @ Cl=0.6, Cd= | 0.005495
alpha (deg) | Cl | Cd | Cm | Cl/Cd
-19.5 | -1.0869 | 0.09709 | -0.0775 | -11.1948
-18.5 | -1.217 | 0.06092 | -0.1023 | -19.977
-18 | -1.278 | 0.04066 | -0.1245 | -31.4314
-17.5 | -1.2579 | 0.02928 | -0.1418 | -42.9611
-17 | -1.2729 | 0.02521 | -0.1376 | -50.4919
-16.5 | -1.3028 | 0.02063 | -0.1312 | -63.1508
-16 | -1.2924 | 0.01829 | -0.1257 | -70.6616
-15.5 | -1.276 | 0.01635 | -0.1201 | -78.0428
-15 | -1.2479 | 0.01504 | -0.115 | -82.9721
-14.5 | -1.2188 | 0.01386 | -0.1097 | -87.9365
-14 | -1.1874 | 0.01298 | -0.1041 | -91.4792
-13.5 | -1.1552 | 0.01217 | -0.0985 | -94.9219
-13 | -1.1083 | 0.01145 | -0.0953 | -96.7948
-12.5 | -1.0584 | 0.01081 | -0.0927 | -97.9093
-12 | -1.0077 | 0.01014 | -0.0904 | -99.3787
-11.5 | -0.9564 | 0.00946 | -0.0883 | -101.0994
-11 | -0.9035 | 0.00883 | -0.0865 | -102.3216
-10.5 | -0.8492 | 0.00831 | -0.0851 | -102.1901
-10 | -0.7926 | 0.00789 | -0.0842 | -100.4563
-9.5 | -0.7355 | 0.00754 | -0.0835 | -97.5464
-9 | -0.6777 | 0.00723 | -0.0829 | -93.7344
-7 | -0.4443 | 0.00606 | -0.0824 | -73.3168
-6.5 | -0.3854 | 0.00577 | -0.0826 | -66.7938
-6 | -0.3259 | 0.00554 | -0.083 | -58.8267
-5.5 | -0.2661 | 0.00536 | -0.0834 | -49.6455
-4.5 | -0.1468 | 0.00502 | -0.0846 | -29.243
-4 | -0.0866 | 0.00487 | -0.0853 | -17.7823
-3 | 0.0335 | 0.00462 | -0.0869 | 7.2511
-2.5 | 0.0936 | 0.00453 | -0.0877 | 20.6623
-2 | 0.1538 | 0.00443 | -0.0886 | 34.7178
-1.5 | 0.2139 | 0.00435 | -0.0895 | 49.1724
-1 | 0.2732 | 0.00423 | -0.0903 | 64.5863
-0.5 | 0.3315 | 0.00411 | -0.0909 | 80.6569
0 | 0.3867 | 0.00408 | -0.0911 | 94.7794
0.5 | 0.4352 | 0.00447 | -0.0901 | 97.3602
1 | 0.4878 | 0.00455 | -0.0903 | 107.2088
1.5 | 0.541 | 0.005 | -0.0899 | 108.2
2 | 0.5941 | 0.00545 | -0.0894 | 109.0092
2.5 | 0.6479 | 0.00586 | -0.0889 | 110.5631
3 | 0.7029 | 0.00619 | -0.0887 | 113.5541
3.5 | 0.7594 | 0.00642 | -0.0887 | 118.2866
4 | 0.8158 | 0.00665 | -0.0887 | 122.6767
4.5 | 0.8718 | 0.00689 | -0.0886 | 126.5312
5 | 0.9272 | 0.00715 | -0.0883 | 129.6783
5.5 | 0.9817 | 0.00744 | -0.0878 | 131.9489
6 | 1.0362 | 0.00771 | -0.0872 | 134.3969
6.5 | 1.0889 | 0.00806 | -0.0862 | 135.0993
7 | 1.1407 | 0.00842 | -0.085 | 135.4751
7.5 | 1.1921 | 0.00875 | -0.0836 | 136.24
8 | 1.2392 | 0.00913 | -0.0814 | 135.7284
8.5 | 1.2786 | 0.00958 | -0.0775 | 133.4656
9 | 1.3203 | 0.01007 | -0.0741 | 131.1122
9.5 | 1.363 | 0.01056 | -0.071 | 129.072
10 | 1.4043 | 0.01116 | -0.0677 | 125.8333
10.5 | 1.4433 | 0.01192 | -0.0641 | 121.0822
11 | 1.4836 | 0.01267 | -0.0607 | 117.0955
11.5 | 1.5234 | 0.01349 | -0.0573 | 112.9281
12 | 1.5605 | 0.0145 | -0.0536 | 107.6207
12.5 | 1.5956 | 0.01568 | -0.0497 | 101.7602
13 | 1.6312 | 0.01688 | -0.046 | 96.6351
13.5 | 1.6647 | 0.01828 | -0.0421 | 91.0667
14 | 1.6945 | 0.01996 | -0.038 | 84.8948
14.5 | 1.7217 | 0.0219 | -0.0338 | 78.6164
15 | 1.748 | 0.02399 | -0.0297 | 72.8637
15.5 | 1.7708 | 0.02645 | -0.0256 | 66.949
16 | 1.7925 | 0.02915 | -0.0217 | 61.4923
16.5 | 1.8098 | 0.03234 | -0.0179 | 55.9617
17 | 1.8213 | 0.03621 | -0.0143 | 50.2983
17.5 | 1.8205 | 0.04079 | -0.0101 | 44.631
18 | 1.8164 | 0.0467 | -0.0075 | 38.8951
18.5 | 1.8028 | 0.05404 | -0.0059 | 33.3605
19 | 1.7808 | 0.06305 | -0.006 | 28.2443
19.5 | 1.7504 | 0.07409 | -0.0084 | 23.6253
20 | 1.7163 | 0.0868 | -0.0134 | 19.773

## 151. Re 20M Mach 0.50 (1)
BIGFOIL.COM POLAR EXPORT
NACA66-413
NACA66-413 |  |  |  | Cl Max: | 1.273 | at alpha= | 20 | deg
JavaFoil+Calcfoil stall+Eppler ext transition |  |  |  | L/D Max: | 145.207 | at alpha= | 5 | deg
Re: | 20000000 |  |  | Cd Min: | 0.00523 | at alpha= | -4 | deg
Mach: | 0.5 |  |  | Cl=0 at alpha= | -3.5809 | deg
|  |  |  | @ Cl=0.1, Cd= | 0.005629
|  |  |  | @ Cl=0.4, Cd= | 0.0059032
|  |  |  | @ Cl=0.6, Cd= | 0.0061648
alpha (deg) | Cl | Cd | Cm | Cl/Cd
-20 | -0.9 | 0.17012 | -0.035 | -5.292
-19.5 | -0.873 | 0.16303 | -0.035 | -5.354
-19 | -0.845 | 0.16124 | -0.036 | -5.243
-18.5 | -0.818 | 0.14987 | -0.036 | -5.458
-18 | -0.791 | 0.14026 | -0.037 | -5.643
-17.5 | -0.765 | 0.1336 | -0.038 | -5.726
-17 | -0.737 | 0.13051 | -0.037 | -5.646
-16.5 | -0.71 | 0.1211 | -0.038 | -5.862
-16 | -0.683 | 0.11341 | -0.039 | -6.024
-15.5 | -0.66 | 0.09824 | -0.043 | -6.722
-15 | -0.639 | 0.08638 | -0.046 | -7.392
-14.5 | -0.601 | 0.09729 | -0.04 | -6.179
-14 | -0.577 | 0.08636 | -0.044 | -6.685
-13.5 | -0.555 | 0.07538 | -0.049 | -7.369
-13 | -0.611 | 0.01683 | -0.072 | -36.307
-12.5 | -0.583 | 0.01462 | -0.074 | -39.894
-12 | -0.556 | 0.01254 | -0.076 | -44.301
-11.5 | -0.438 | 0.06913 | -0.044 | -6.329
-11 | -0.408 | 0.06904 | -0.041 | -5.909
-10.5 | -0.382 | 0.06297 | -0.044 | -6.062
-10 | -0.419 | 0.01268 | -0.079 | -33.036
-9.5 | -0.396 | 0.00959 | -0.082 | -41.248
-9 | -0.364 | 0.00886 | -0.084 | -41.033
-8.5 | -0.271 | 0.05143 | -0.044 | -5.27
-8 | -0.243 | 0.04923 | -0.043 | -4.938
-7.5 | -0.217 | 0.04439 | -0.047 | -4.877
-7 | -0.372 | 0.00753 | -0.089 | -49.433
-6.5 | -0.35 | 0.00707 | -0.09 | -49.472
-6 | -0.305 | 0.0066 | -0.092 | -46.205
-5.5 | -0.25 | 0.00623 | -0.093 | -40.099
-5 | -0.189 | 0.00599 | -0.094 | -31.492
-4.5 | -0.124 | 0.00577 | -0.095 | -21.485
-4 | -0.057 | 0.00523 | -0.097 | -10.921
-3.5 | 0.011 | 0.00553 | -0.098 | 2.015
-3 | 0.08 | 0.0056 | -0.099 | 14.307
-2.5 | 0.149 | 0.0057 | -0.1 | 26.214
-2 | 0.219 | 0.006 | -0.101 | 36.502
-1.5 | 0.289 | 0.00611 | -0.103 | 47.377
-1 | 0.359 | 0.00582 | -0.104 | 61.645
-0.5 | 0.428 | 0.00596 | -0.105 | 71.933
0 | 0.499 | 0.00607 | -0.106 | 82.155
0.5 | 0.568 | 0.00629 | -0.107 | 90.36
1 | 0.637 | 0.00602 | -0.108 | 105.898
1.5 | 0.703 | 0.00617 | -0.109 | 114.007
2 | 0.77 | 0.00644 | -0.11 | 119.693
2.5 | 0.837 | 0.00723 | -0.111 | 115.755
3 | 0.901 | 0.0075 | -0.112 | 120.191
3.5 | 0.962 | 0.00722 | -0.113 | 133.237
4 | 1.019 | 0.00754 | -0.114 | 135.211
4.5 | 1.071 | 0.00795 | -0.115 | 134.679
5 | 1.114 | 0.00767 | -0.116 | 145.207
5.5 | 1.145 | 0.01013 | -0.117 | 113.004
6 | 1.156 | 0.01077 | -0.118 | 107.322
6.5 | 1.127 | 0.0116 | -0.119 | 97.165
7 | 0.71 | 0.01284 | -0.119 | 55.276
7.5 | 0.743 | 0.01331 | -0.12 | 55.825
8 | 0.631 | 0.05253 | -0.059 | 12.003
8.5 | 0.808 | 0.01371 | -0.122 | 58.921
9 | 0.839 | 0.01465 | -0.123 | 57.282
9.5 | 0.87 | 0.01581 | -0.124 | 55.002
10 | 0.896 | 0.0178 | -0.124 | 50.355
10.5 | 0.765 | 0.07247 | -0.065 | 10.554
11 | 0.963 | 0.01795 | -0.126 | 53.626
11.5 | 0.991 | 0.01961 | -0.126 | 50.531
12 | 1.015 | 0.02226 | -0.126 | 45.584
12.5 | 0.915 | 0.06442 | -0.098 | 14.202
13 | 1.068 | 0.02546 | -0.126 | 41.962
13.5 | 1 | 0.05685 | -0.109 | 17.584
14 | 0.953 | 0.10734 | -0.075 | 8.883
14.5 | 0.983 | 0.11064 | -0.079 | 8.882
15 | 1.005 | 0.12343 | -0.076 | 8.143
15.5 | 1.033 | 0.12912 | -0.078 | 7.999
16 | 1.06 | 0.13436 | -0.081 | 7.893
16.5 | 1.089 | 0.14009 | -0.083 | 7.77
17 | 1.112 | 0.1525 | -0.081 | 7.29
17.5 | 1.139 | 0.15678 | -0.083 | 7.266
18 | 1.167 | 0.16152 | -0.086 | 7.224
18.5 | 1.195 | 0.1683 | -0.088 | 7.099
19 | 1.219 | 0.18095 | -0.087 | 6.735
19.5 | 1.244 | 0.19888 | -0.088 | 6.257
20 | 1.273 | 0.19724 | -0.09 | 6.455

## 152. Re 20M Mach 0.50 (2)
BIGFOIL.COM POLAR EXPORT
NACA66-413
NACA66-413 |  |  |  | Cl Max: | 1.2856 | at alpha= | 8 | deg
XFOIL ncrit=9 |  |  |  | L/D Max: | 122.451 | at alpha= | 4.5 | deg
Re: | 20000000 |  |  | Cd Min: | 0.01249 | at alpha= | 8 | deg
Mach: | 0.5 |  |  | Cl=0 at alpha= | -99 | deg
|  |  |  | @ Cl=0.1, Cd= | 0.00375
|  |  |  | @ Cl=0.4, Cd= | 0.00375
|  |  |  | @ Cl=0.6, Cd= | 0.005054
alpha (deg) | Cl | Cd | Cm | Cl/Cd
0 | 0.4447 | 0.00375 | -0.1034 | 118.5867
1 | 0.547 | 0.00449 | -0.0999 | 121.8263
1.5 | 0.6015 | 0.00507 | -0.0981 | 118.6391
2 | 0.6532 | 0.00573 | -0.0956 | 113.9965
2.5 | 0.7059 | 0.00631 | -0.0931 | 111.87
3 | 0.7642 | 0.00667 | -0.0915 | 114.5727
3.5 | 0.8242 | 0.00696 | -0.0901 | 118.4195
4 | 0.8778 | 0.00725 | -0.0871 | 121.0759
4.5 | 0.9294 | 0.00759 | -0.0835 | 122.4506
5 | 0.9804 | 0.00803 | -0.0797 | 122.0922
5.5 | 1.0335 | 0.00848 | -0.0761 | 121.875
6 | 1.086 | 0.00901 | -0.0722 | 120.5327
6.5 | 1.1375 | 0.00966 | -0.0678 | 117.7536
7 | 1.1899 | 0.01038 | -0.0634 | 114.6339
8 | 1.2856 | 0.01249 | -0.0521 | 102.9303