## index
index | Re | Mach | Datasource
1 | 50000 | 0 | JavaFoil+Calcfoil stall+Eppler ext transition
2 | 50000 | 0 | XFOIL ncrit=9
3 | 50000 | 0.1 | JavaFoil+Calcfoil stall+Eppler ext transition
4 | 50000 | 0.1 | XFOIL ncrit=9
5 | 50000 | 0.25 | JavaFoil+Calcfoil stall+Eppler ext transition
6 | 50000 | 0.25 | XFOIL ncrit=9
7 | 50000 | 0.5 | JavaFoil+Calcfoil stall+Eppler ext transition
8 | 50000 | 0.5 | XFOIL ncrit=9
9 | 100000 | 0 | JavaFoil+Calcfoil stall+Eppler ext transition
10 | 100000 | 0 | XFOIL ncrit=9
11 | 100000 | 0.1 | JavaFoil+Calcfoil stall+Eppler ext transition
12 | 100000 | 0.1 | XFOIL ncrit=9
13 | 100000 | 0.25 | JavaFoil+Calcfoil stall+Eppler ext transition
14 | 100000 | 0.25 | XFOIL ncrit=9
15 | 100000 | 0.5 | JavaFoil+Calcfoil stall+Eppler ext transition
16 | 100000 | 0.5 | XFOIL ncrit=9
17 | 250000 | 0 | JavaFoil+Calcfoil stall+Eppler ext transition
18 | 250000 | 0 | XFOIL ncrit=9
19 | 250000 | 0.1 | JavaFoil+Calcfoil stall+Eppler ext transition
20 | 250000 | 0.1 | XFOIL ncrit=9
21 | 250000 | 0.25 | JavaFoil+Calcfoil stall+Eppler ext transition
22 | 250000 | 0.25 | XFOIL ncrit=9
23 | 250000 | 0.5 | JavaFoil+Calcfoil stall+Eppler ext transition
24 | 250000 | 0.5 | XFOIL ncrit=9
25 | 500000 | 0 | JavaFoil+Calcfoil stall+Eppler ext transition
26 | 500000 | 0 | XFOIL ncrit=9
27 | 500000 | 0.1 | JavaFoil+Calcfoil stall+Eppler ext transition
28 | 500000 | 0.1 | XFOIL ncrit=9
29 | 500000 | 0.25 | JavaFoil+Calcfoil stall+Eppler ext transition
30 | 500000 | 0.25 | XFOIL ncrit=9
31 | 500000 | 0.5 | JavaFoil+Calcfoil stall+Eppler ext transition
32 | 500000 | 0.5 | XFOIL ncrit=9
33 | 750000 | 0 | JavaFoil+Calcfoil stall+Eppler ext transition
34 | 750000 | 0 | XFOIL ncrit=9
35 | 750000 | 0.1 | JavaFoil+Calcfoil stall+Eppler ext transition
36 | 750000 | 0.1 | XFOIL ncrit=9
37 | 750000 | 0.25 | JavaFoil+Calcfoil stall+Eppler ext transition
38 | 750000 | 0.25 | XFOIL ncrit=9
39 | 750000 | 0.5 | JavaFoil+Calcfoil stall+Eppler ext transition
40 | 750000 | 0.5 | XFOIL ncrit=9
41 | 1000000 | 0 | JavaFoil+Calcfoil stall+Eppler ext transition
42 | 1000000 | 0 | XFOIL ncrit=9
43 | 1000000 | 0.1 | JavaFoil+Calcfoil stall+Eppler ext transition
44 | 1000000 | 0.1 | XFOIL ncrit=9
45 | 1000000 | 0.25 | JavaFoil+Calcfoil stall+Eppler ext transition
46 | 1000000 | 0.25 | XFOIL ncrit=9
47 | 1000000 | 0.5 | JavaFoil+Calcfoil stall+Eppler ext transition
48 | 1000000 | 0.5 | XFOIL ncrit=9
49 | 2000000 | 0 | JavaFoil+Calcfoil stall+Eppler ext transition
50 | 2000000 | 0 | XFOIL ncrit=9
51 | 2000000 | 0.1 | JavaFoil+Calcfoil stall+Eppler ext transition
52 | 2000000 | 0.1 | XFOIL ncrit=9
53 | 2000000 | 0.25 | JavaFoil+Calcfoil stall+Eppler ext transition
54 | 2000000 | 0.25 | XFOIL ncrit=9
55 | 2000000 | 0.5 | JavaFoil+Calcfoil stall+Eppler ext transition
56 | 2000000 | 0.5 | XFOIL ncrit=9
57 | 3000000 | 0 | JavaFoil+Calcfoil stall+Eppler ext transition
58 | 3000000 | 0 | Wind Tunnel (NACA-TR-824)
59 | 3000000 | 0 | XFOIL ncrit=9
60 | 3000000 | 0.1 | JavaFoil+Calcfoil stall+Eppler ext transition
61 | 3000000 | 0.1 | XFOIL ncrit=9
62 | 3000000 | 0.25 | JavaFoil+Calcfoil stall+Eppler ext transition
63 | 3000000 | 0.25 | XFOIL ncrit=9
64 | 3000000 | 0.5 | JavaFoil+Calcfoil stall+Eppler ext transition
65 | 3000000 | 0.5 | XFOIL ncrit=9
66 | 4000000 | 0 | JavaFoil+Calcfoil stall+Eppler ext transition
67 | 4000000 | 0 | XFOIL ncrit=9
68 | 4000000 | 0.1 | JavaFoil+Calcfoil stall+Eppler ext transition
69 | 4000000 | 0.1 | XFOIL ncrit=9
70 | 4000000 | 0.25 | JavaFoil+Calcfoil stall+Eppler ext transition
71 | 4000000 | 0.25 | XFOIL ncrit=9
72 | 4000000 | 0.5 | JavaFoil+Calcfoil stall+Eppler ext transition
73 | 4000000 | 0.5 | XFOIL ncrit=9
74 | 5000000 | 0 | JavaFoil+Calcfoil stall+Eppler ext transition
75 | 5000000 | 0 | XFOIL ncrit=9
76 | 5000000 | 0.1 | JavaFoil+Calcfoil stall+Eppler ext transition
77 | 5000000 | 0.1 | XFOIL ncrit=9
78 | 5000000 | 0.25 | JavaFoil+Calcfoil stall+Eppler ext transition
79 | 5000000 | 0.25 | XFOIL ncrit=9
80 | 5000000 | 0.5 | JavaFoil+Calcfoil stall+Eppler ext transition
81 | 5000000 | 0.5 | XFOIL ncrit=9
82 | 6000000 | 0 | JavaFoil+Calcfoil stall+Eppler ext transition
83 | 6000000 | 0 | Wind Tunnel (NACA-TR-824)
84 | 6000000 | 0 | XFOIL ncrit=9
85 | 6000000 | 0.1 | JavaFoil+Calcfoil stall+Eppler ext transition
86 | 6000000 | 0.1 | XFOIL ncrit=9
87 | 6000000 | 0.25 | JavaFoil+Calcfoil stall+Eppler ext transition
88 | 6000000 | 0.25 | XFOIL ncrit=9
89 | 6000000 | 0.5 | JavaFoil+Calcfoil stall+Eppler ext transition
90 | 6000000 | 0.5 | XFOIL ncrit=9
91 | 7000000 | 0 | JavaFoil+Calcfoil stall+Eppler ext transition
92 | 7000000 | 0 | XFOIL ncrit=9
93 | 7000000 | 0.1 | JavaFoil+Calcfoil stall+Eppler ext transition
94 | 7000000 | 0.1 | XFOIL ncrit=9
95 | 7000000 | 0.25 | JavaFoil+Calcfoil stall+Eppler ext transition
96 | 7000000 | 0.25 | XFOIL ncrit=9
97 | 7000000 | 0.5 | JavaFoil+Calcfoil stall+Eppler ext transition
98 | 7000000 | 0.5 | XFOIL ncrit=9
99 | 8000000 | 0 | JavaFoil+Calcfoil stall+Eppler ext transition
100 | 8000000 | 0 | XFOIL ncrit=9
101 | 8000000 | 0.1 | JavaFoil+Calcfoil stall+Eppler ext transition
102 | 8000000 | 0.1 | XFOIL ncrit=9
103 | 8000000 | 0.25 | JavaFoil+Calcfoil stall+Eppler ext transition
104 | 8000000 | 0.25 | XFOIL ncrit=9
105 | 8000000 | 0.5 | JavaFoil+Calcfoil stall+Eppler ext transition
106 | 8000000 | 0.5 | XFOIL ncrit=9
107 | 10000000 | 0 | JavaFoil+Calcfoil stall+Eppler ext transition
108 | 10000000 | 0 | XFOIL ncrit=9
109 | 10000000 | 0.1 | JavaFoil+Calcfoil stall+Eppler ext transition
110 | 10000000 | 0.1 | XFOIL ncrit=9
111 | 10000000 | 0.25 | JavaFoil+Calcfoil stall+Eppler ext transition
112 | 10000000 | 0.25 | XFOIL ncrit=9
113 | 10000000 | 0.5 | JavaFoil+Calcfoil stall+Eppler ext transition
114 | 10000000 | 0.5 | XFOIL ncrit=9
115 | 12000000 | 0 | JavaFoil+Calcfoil stall+Eppler ext transition
116 | 12000000 | 0 | XFOIL ncrit=9
117 | 12000000 | 0.1 | JavaFoil+Calcfoil stall+Eppler ext transition
118 | 12000000 | 0.1 | XFOIL ncrit=9
119 | 12000000 | 0.25 | JavaFoil+Calcfoil stall+Eppler ext transition
120 | 12000000 | 0.25 | XFOIL ncrit=9
121 | 12000000 | 0.5 | JavaFoil+Calcfoil stall+Eppler ext transition
122 | 12000000 | 0.5 | XFOIL ncrit=9
123 | 14000000 | 0 | JavaFoil+Calcfoil stall+Eppler ext transition
124 | 14000000 | 0 | XFOIL ncrit=9
125 | 14000000 | 0.1 | JavaFoil+Calcfoil stall+Eppler ext transition
126 | 14000000 | 0.1 | XFOIL ncrit=9
127 | 14000000 | 0.25 | JavaFoil+Calcfoil stall+Eppler ext transition
128 | 14000000 | 0.25 | XFOIL ncrit=9
129 | 14000000 | 0.5 | JavaFoil+Calcfoil stall+Eppler ext transition
130 | 14000000 | 0.5 | XFOIL ncrit=9
131 | 16000000 | 0 | JavaFoil+Calcfoil stall+Eppler ext transition
132 | 16000000 | 0 | XFOIL ncrit=9
133 | 16000000 | 0.1 | JavaFoil+Calcfoil stall+Eppler ext transition
134 | 16000000 | 0.1 | XFOIL ncrit=9
135 | 16000000 | 0.25 | JavaFoil+Calcfoil stall+Eppler ext transition
136 | 16000000 | 0.25 | XFOIL ncrit=9
137 | 16000000 | 0.5 | JavaFoil+Calcfoil stall+Eppler ext transition
138 | 16000000 | 0.5 | XFOIL ncrit=9
139 | 18000000 | 0 | JavaFoil+Calcfoil stall+Eppler ext transition
140 | 18000000 | 0 | XFOIL ncrit=9
141 | 18000000 | 0.1 | JavaFoil+Calcfoil stall+Eppler ext transition
142 | 18000000 | 0.1 | XFOIL ncrit=9
143 | 18000000 | 0.25 | JavaFoil+Calcfoil stall+Eppler ext transition
144 | 18000000 | 0.25 | XFOIL ncrit=9
145 | 18000000 | 0.5 | JavaFoil+Calcfoil stall+Eppler ext transition
146 | 18000000 | 0.5 | XFOIL ncrit=9
147 | 20000000 | 0 | JavaFoil+Calcfoil stall+Eppler ext transition
148 | 20000000 | 0 | XFOIL ncrit=9
149 | 20000000 | 0.1 | JavaFoil+Calcfoil stall+Eppler ext transition
150 | 20000000 | 0.1 | XFOIL ncrit=9
151 | 20000000 | 0.25 | JavaFoil+Calcfoil stall+Eppler ext transition
152 | 20000000 | 0.25 | XFOIL ncrit=9
153 | 20000000 | 0.5 | JavaFoil+Calcfoil stall+Eppler ext transition
154 | 20000000 | 0.5 | XFOIL ncrit=9
155 | 9000000 | 0 | Wind Tunnel (NACA-TR-824)

## 1. Re 50k Mach 0.00 (1)
BIGFOIL.COM POLAR EXPORT
NACA65-021
NACA65-021 |  |  |  | Cl Max: | 1.249 | at alpha= | 17 | deg
JavaFoil+Calcfoil stall+Eppler ext transition |  |  |  | L/D Max: | 27.213 | at alpha= | 7.5 | deg
Re: | 50000 |  |  | Cd Min: | 0.02373 | at alpha= | 0 | deg
Mach: | 0 |  |  | Cl=0 at alpha= | 0 | deg
|  |  |  | @ Cl=0.1, Cd= | 0.024053
|  |  |  | @ Cl=0.4, Cd= | 0.026191
|  |  |  | @ Cl=0.6, Cd= | 0.028727
alpha (deg) | Cl | Cd | Cm | Cl/Cd
-20 | -1.213 | 0.25833 | 0.017 | -4.696
-19.5 | -1.225 | 0.2413 | 0.017 | -5.075
-19 | -1.234 | 0.22519 | 0.016 | -5.479
-18.5 | -1.241 | 0.21599 | 0.016 | -5.746
-18 | -1.246 | 0.20466 | 0.016 | -6.089
-17.5 | -1.249 | 0.19332 | 0.015 | -6.459
-17 | -1.249 | 0.18185 | 0.015 | -6.866
-16.5 | -1.246 | 0.17183 | 0.015 | -7.251
-16 | -1.241 | 0.16125 | 0.014 | -7.693
-15.5 | -1.231 | 0.15254 | 0.014 | -8.069
-15 | -1.218 | 0.1425 | 0.014 | -8.551
-14.5 | -1.203 | 0.13399 | 0.013 | -8.981
-14 | -1.186 | 0.12751 | 0.013 | -9.298
-13.5 | -1.165 | 0.11854 | 0.012 | -9.829
-13 | -1.142 | 0.11126 | 0.012 | -10.264
-12.5 | -1.116 | 0.10452 | 0.012 | -10.68
-12 | -1.088 | 0.09784 | 0.011 | -11.121
-11.5 | -1.058 | 0.09179 | 0.011 | -11.522
-11 | -1.024 | 0.08606 | 0.01 | -11.901
-10.5 | -0.989 | 0.08078 | 0.01 | -12.238
-10 | -0.951 | 0.07577 | 0.01 | -12.555
-9.5 | -0.912 | 0.0712 | 0.009 | -12.813
-9 | -0.872 | 0.06678 | 0.009 | -13.055
-8.5 | -0.83 | 0.06282 | 0.009 | -13.211
-8 | -0.787 | 0.0589 | 0.009 | -13.365
-7.5 | -0.871 | 0.03202 | 0.016 | -27.213
-7 | -0.819 | 0.03081 | 0.015 | -26.578
-6.5 | -0.765 | 0.02972 | 0.014 | -25.734
-6 | -0.684 | 0.03006 | 0.012 | -22.749
-5.5 | -0.629 | 0.02917 | 0.011 | -21.575
-5 | -0.574 | 0.02833 | 0.01 | -20.267
-4.5 | -0.519 | 0.02756 | 0.009 | -18.812
-4 | -0.462 | 0.02688 | 0.008 | -17.196
-3.5 | -0.407 | 0.02626 | 0.007 | -15.502
-3 | -0.35 | 0.0257 | 0.006 | -13.605
-2.5 | -0.292 | 0.0252 | 0.005 | -11.582
-2 | -0.234 | 0.02478 | 0.004 | -9.438
-1.5 | -0.176 | 0.02442 | 0.003 | -7.196
-1 | -0.117 | 0.02412 | 0.002 | -4.868
-0.5 | -0.059 | 0.02389 | 0.001 | -2.462
0 | 0 | 0.02373 | 0 | 0
0.5 | 0.059 | 0.02389 | -0.001 | 2.462
1 | 0.117 | 0.02412 | -0.002 | 4.868
1.5 | 0.176 | 0.02442 | -0.003 | 7.196
2 | 0.234 | 0.02478 | -0.004 | 9.438
2.5 | 0.292 | 0.0252 | -0.005 | 11.582
3 | 0.35 | 0.0257 | -0.006 | 13.605
3.5 | 0.407 | 0.02626 | -0.007 | 15.502
4 | 0.462 | 0.02688 | -0.008 | 17.196
4.5 | 0.519 | 0.02756 | -0.009 | 18.812
5 | 0.574 | 0.02833 | -0.01 | 20.267
5.5 | 0.629 | 0.02917 | -0.011 | 21.575
6 | 0.684 | 0.03006 | -0.012 | 22.749
6.5 | 0.765 | 0.02972 | -0.014 | 25.734
7 | 0.819 | 0.03081 | -0.015 | 26.578
7.5 | 0.871 | 0.03202 | -0.016 | 27.213
8 | 0.787 | 0.0589 | -0.009 | 13.365
8.5 | 0.83 | 0.06282 | -0.009 | 13.211
9 | 0.872 | 0.06678 | -0.009 | 13.055
9.5 | 0.912 | 0.0712 | -0.009 | 12.813
10 | 0.951 | 0.07577 | -0.01 | 12.555
10.5 | 0.989 | 0.08078 | -0.01 | 12.238
11 | 1.024 | 0.08606 | -0.01 | 11.901
11.5 | 1.058 | 0.09179 | -0.011 | 11.522
12 | 1.088 | 0.09784 | -0.011 | 11.121
12.5 | 1.116 | 0.10452 | -0.012 | 10.68
13 | 1.142 | 0.11126 | -0.012 | 10.264
13.5 | 1.165 | 0.11854 | -0.012 | 9.829
14 | 1.186 | 0.12751 | -0.013 | 9.298
14.5 | 1.203 | 0.13399 | -0.013 | 8.981
15 | 1.218 | 0.1425 | -0.014 | 8.551
15.5 | 1.231 | 0.15254 | -0.014 | 8.069
16 | 1.241 | 0.16125 | -0.014 | 7.693
16.5 | 1.246 | 0.17183 | -0.015 | 7.251
17 | 1.249 | 0.18185 | -0.015 | 6.866
17.5 | 1.249 | 0.19332 | -0.015 | 6.459
18 | 1.246 | 0.20466 | -0.016 | 6.089
18.5 | 1.241 | 0.21599 | -0.016 | 5.746
19 | 1.234 | 0.22519 | -0.016 | 5.479
19.5 | 1.225 | 0.2413 | -0.017 | 5.075
20 | 1.213 | 0.25833 | -0.017 | 4.696

## 2. Re 50k Mach 0.00 (2)
BIGFOIL.COM POLAR EXPORT
NACA65-021
NACA65-021 |  |  |  | Cl Max: | 0.9072 | at alpha= | 13 | deg
XFOIL ncrit=9 |  |  |  | L/D Max: | 16.022 | at alpha= | 12.5 | deg
Re: | 50000 |  |  | Cd Min: | 0.20271 | at alpha= | 18 | deg
Mach: | 0 |  |  | Cl=0 at alpha= | 4.2005 | deg
|  |  |  | @ Cl=0.1, Cd= | 0.078546
|  |  |  | @ Cl=0.4, Cd= | 0.091863
|  |  |  | @ Cl=0.6, Cd= | 0.20271
alpha (deg) | Cl | Cd | Cm | Cl/Cd
-18 | -0.5443 | 0.20265 | -0.0006 | -2.6859
-17.5 | -0.4994 | 0.19097 | -0.0022 | -2.6151
-17 | -0.4832 | 0.18444 | -0.0053 | -2.6198
-16 | -0.4536 | 0.17201 | -0.0113 | -2.6371
-15 | -0.6968 | 0.10267 | -0.0529 | -6.7868
-14.5 | -0.7826 | 0.08493 | -0.059 | -9.2146
-14 | -0.8585 | 0.07266 | -0.0601 | -11.8153
-13.5 | -0.8924 | 0.06461 | -0.0587 | -13.8121
-13 | -0.9065 | 0.05839 | -0.0564 | -15.5249
-12.5 | -0.8565 | 0.05351 | -0.0568 | -16.0064
-12 | -0.8016 | 0.04982 | -0.0568 | -16.0899
-11.5 | -0.7263 | 0.04827 | -0.0558 | -15.0466
-10.5 | -0.5301 | 0.07812 | -0.0326 | -6.7857
-10 | -0.5303 | 0.08206 | -0.0229 | -6.4623
-9.5 | -0.4942 | 0.08674 | -0.0159 | -5.6975
-9 | -0.4665 | 0.08905 | -0.0105 | -5.2386
-8.5 | -0.4685 | 0.08948 | -0.0042 | -5.2358
-8 | -0.3439 | 0.09574 | -0.0035 | -3.592
-7.5 | -0.3391 | 0.09463 | 0.0001 | -3.5834
-7 | -0.3182 | 0.09247 | 0.0014 | -3.4411
-6.5 | -0.2722 | 0.08908 | -0.0027 | -3.0557
-6 | -0.2079 | 0.08477 | -0.0106 | -2.4525
-5.5 | -0.1494 | 0.08133 | -0.0179 | -1.837
-5 | -0.1026 | 0.07873 | -0.0227 | -1.3032
-4.5 | -0.0398 | 0.07606 | -0.0308 | -0.52327
-4 | 0.0253 | 0.07327 | -0.0397 | 0.3453
-3.5 | 0.0885 | 0.07099 | -0.0485 | 1.2467
-3 | 0.0967 | 0.07086 | -0.0458 | 1.3647
-2.5 | 0.0996 | 0.0711 | -0.042 | 1.4008
-2 | 0.1032 | 0.07139 | -0.0383 | 1.4456
-1.5 | 0.1016 | 0.072 | -0.0337 | 1.4111
-1 | 0.0803 | 0.07284 | -0.0252 | 1.1024
-0.5 | 0.0224 | 0.07428 | -0.0093 | 0.30156
0 | 0 | 0.07501 | 0 | 0
0.5 | -0.0226 | 0.07428 | 0.0093 | -0.30425
1 | -0.0799 | 0.07283 | 0.0251 | -1.0971
1.5 | -0.1016 | 0.07199 | 0.0337 | -1.4113
2 | -0.1031 | 0.07136 | 0.0383 | -1.4448
2.5 | -0.0999 | 0.07105 | 0.0421 | -1.4061
3 | -0.0968 | 0.07081 | 0.0458 | -1.367
3.5 | -0.0883 | 0.07093 | 0.0485 | -1.2449
4 | -0.0265 | 0.07313 | 0.0399 | -0.36237
4.5 | 0.0396 | 0.076 | 0.0309 | 0.52105
5 | 0.102 | 0.07863 | 0.0228 | 1.2972
5.5 | 0.1492 | 0.08125 | 0.0179 | 1.8363
6 | 0.2096 | 0.08482 | 0.0103 | 2.4711
6.5 | 0.2731 | 0.08904 | 0.0025 | 3.0672
7 | 0.3193 | 0.09243 | -0.0016 | 3.4545
8 | 0.3913 | 0.09218 | 0.0028 | 4.245
8.5 | 0.4689 | 0.08935 | 0.0042 | 5.2479
9 | 0.4669 | 0.08893 | 0.0105 | 5.2502
9.5 | 0.4918 | 0.08678 | 0.016 | 5.6672
10 | 0.5312 | 0.08183 | 0.0229 | 6.4915
10.5 | 0.529 | 0.07809 | 0.0327 | 6.7742
11 | 0.7299 | 0.04707 | 0.0477 | 15.5067
11.5 | 0.7268 | 0.04824 | 0.0557 | 15.0663
12 | 0.7964 | 0.0499 | 0.057 | 15.9599
12.5 | 0.8575 | 0.05352 | 0.0567 | 16.022
13 | 0.9072 | 0.05841 | 0.0563 | 15.5316
13.5 | 0.8935 | 0.06464 | 0.0585 | 13.8227
14 | 0.8594 | 0.07272 | 0.06 | 11.8179
14.5 | 0.7831 | 0.08504 | 0.0588 | 9.2086
15 | 0.6967 | 0.10292 | 0.0526 | 6.7693
15.5 | 0.4451 | 0.1652 | 0.0143 | 2.6943
16 | 0.4551 | 0.17219 | 0.0111 | 2.643
17 | 0.485 | 0.18476 | 0.005 | 2.625
17.5 | 0.5013 | 0.19137 | 0.0019 | 2.6195
18 | 0.5443 | 0.20271 | 0.0002 | 2.6851

## 3. Re 50k Mach 0.10 (1)
BIGFOIL.COM POLAR EXPORT
NACA65-021
NACA65-021 |  |  |  | Cl Max: | 1.232 | at alpha= | 16.5 | deg
JavaFoil+Calcfoil stall+Eppler ext transition |  |  |  | L/D Max: | 27.11 | at alpha= | 7.5 | deg
Re: | 50000 |  |  | Cd Min: | 0.02383 | at alpha= | 0 | deg
Mach: | 0.1 |  |  | Cl=0 at alpha= | 0 | deg
|  |  |  | @ Cl=0.1, Cd= | 0.02416
|  |  |  | @ Cl=0.4, Cd= | 0.02629
|  |  |  | @ Cl=0.6, Cd= | 0.028807
alpha (deg) | Cl | Cd | Cm | Cl/Cd
-20 | -1.176 | 0.26664 | 0.017 | -4.411
-19.5 | -1.191 | 0.252 | 0.017 | -4.727
-19 | -1.204 | 0.2338 | 0.016 | -5.15
-18.5 | -1.215 | 0.22167 | 0.016 | -5.48
-18 | -1.223 | 0.20761 | 0.016 | -5.891
-17.5 | -1.229 | 0.19533 | 0.015 | -6.291
-17 | -1.232 | 0.18553 | 0.015 | -6.639
-16.5 | -1.232 | 0.17669 | 0.015 | -6.972
-16 | -1.229 | 0.16432 | 0.014 | -7.479
-15.5 | -1.222 | 0.15453 | 0.014 | -7.905
-15 | -1.211 | 0.14457 | 0.014 | -8.378
-14.5 | -1.198 | 0.13747 | 0.013 | -8.715
-14 | -1.182 | 0.12837 | 0.013 | -9.206
-13.5 | -1.163 | 0.12041 | 0.012 | -9.657
-13 | -1.141 | 0.11263 | 0.012 | -10.13
-12.5 | -1.116 | 0.10527 | 0.012 | -10.603
-12 | -1.089 | 0.09929 | 0.011 | -10.968
-11.5 | -1.059 | 0.09301 | 0.011 | -11.388
-11 | -1.026 | 0.08707 | 0.01 | -11.788
-10.5 | -0.991 | 0.08163 | 0.01 | -12.142
-10 | -0.954 | 0.07648 | 0.01 | -12.476
-9.5 | -0.915 | 0.07148 | 0.009 | -12.807
-9 | -0.875 | 0.06713 | 0.009 | -13.034
-8.5 | -0.833 | 0.06297 | 0.009 | -13.233
-8 | -0.79 | 0.05909 | 0.009 | -13.376
-7.5 | -0.875 | 0.03228 | 0.016 | -27.11
-7 | -0.822 | 0.03102 | 0.015 | -26.508
-6.5 | -0.768 | 0.02992 | 0.014 | -25.673
-6 | -0.687 | 0.0302 | 0.012 | -22.749
-5.5 | -0.632 | 0.02929 | 0.011 | -21.585
-5 | -0.577 | 0.02846 | 0.01 | -20.269
-4.5 | -0.521 | 0.02768 | 0.009 | -18.818
-4 | -0.464 | 0.027 | 0.008 | -17.199
-3.5 | -0.409 | 0.02638 | 0.007 | -15.507
-3 | -0.351 | 0.0258 | 0.006 | -13.619
-2.5 | -0.293 | 0.0253 | 0.005 | -11.59
-2 | -0.235 | 0.02489 | 0.004 | -9.445
-1.5 | -0.177 | 0.02452 | 0.003 | -7.203
-1 | -0.118 | 0.02423 | 0.002 | -4.867
-0.5 | -0.059 | 0.024 | 0.001 | -2.461
0 | 0 | 0.02383 | 0 | 0
0.5 | 0.059 | 0.024 | -0.001 | 2.461
1 | 0.118 | 0.02423 | -0.002 | 4.867
1.5 | 0.177 | 0.02452 | -0.003 | 7.203
2 | 0.235 | 0.02489 | -0.004 | 9.445
2.5 | 0.293 | 0.0253 | -0.005 | 11.59
3 | 0.351 | 0.0258 | -0.006 | 13.619
3.5 | 0.409 | 0.02638 | -0.007 | 15.507
4 | 0.464 | 0.027 | -0.008 | 17.199
4.5 | 0.521 | 0.02768 | -0.009 | 18.818
5 | 0.577 | 0.02846 | -0.01 | 20.269
5.5 | 0.632 | 0.02929 | -0.011 | 21.585
6 | 0.687 | 0.0302 | -0.012 | 22.749
6.5 | 0.768 | 0.02992 | -0.014 | 25.673
7 | 0.822 | 0.03102 | -0.015 | 26.508
7.5 | 0.875 | 0.03228 | -0.016 | 27.11
8 | 0.79 | 0.05909 | -0.009 | 13.376
8.5 | 0.833 | 0.06297 | -0.009 | 13.233
9 | 0.875 | 0.06713 | -0.009 | 13.034
9.5 | 0.915 | 0.07148 | -0.009 | 12.807
10 | 0.954 | 0.07648 | -0.01 | 12.476
10.5 | 0.991 | 0.08163 | -0.01 | 12.142
11 | 1.026 | 0.08707 | -0.01 | 11.788
11.5 | 1.059 | 0.09301 | -0.011 | 11.388
12 | 1.089 | 0.09929 | -0.011 | 10.968
12.5 | 1.116 | 0.10527 | -0.012 | 10.603
13 | 1.141 | 0.11263 | -0.012 | 10.13
13.5 | 1.163 | 0.11933 | -0.012 | 9.745
14 | 1.182 | 0.12837 | -0.013 | 9.206
14.5 | 1.198 | 0.13756 | -0.013 | 8.709
15 | 1.211 | 0.14457 | -0.014 | 8.378
15.5 | 1.222 | 0.15348 | -0.014 | 7.959
16 | 1.229 | 0.16432 | -0.014 | 7.479
16.5 | 1.232 | 0.1767 | -0.015 | 6.972
17 | 1.232 | 0.18553 | -0.015 | 6.639
17.5 | 1.229 | 0.19932 | -0.015 | 6.165
18 | 1.223 | 0.2115 | -0.016 | 5.783
18.5 | 1.215 | 0.22398 | -0.016 | 5.424
19 | 1.204 | 0.23604 | -0.016 | 5.101
19.5 | 1.191 | 0.25191 | -0.017 | 4.728
20 | 1.176 | 0.2665 | -0.017 | 4.414

## 4. Re 50k Mach 0.10 (2)
BIGFOIL.COM POLAR EXPORT
NACA65-021
NACA65-021 |  |  |  | Cl Max: | 0.8981 | at alpha= | 13 | deg
XFOIL ncrit=9 |  |  |  | L/D Max: | 15.7368 | at alpha= | 12 | deg
Re: | 50000 |  |  | Cd Min: | 0.20353 | at alpha= | 18 | deg
Mach: | 0.1 |  |  | Cl=0 at alpha= | 4.1867 | deg
|  |  |  | @ Cl=0.1, Cd= | 0.078972
|  |  |  | @ Cl=0.4, Cd= | 0.092557
|  |  |  | @ Cl=0.6, Cd= | 0.20353
alpha (deg) | Cl | Cd | Cm | Cl/Cd
-18 | -0.5448 | 0.20346 | -0.0007 | -2.6777
-17.5 | -0.4992 | 0.19156 | -0.0023 | -2.606
-17 | -0.4824 | 0.18495 | -0.0054 | -2.6083
-16 | -0.4524 | 0.17248 | -0.0115 | -2.6229
-15.5 | -0.5366 | 0.14708 | -0.0302 | -3.6484
-15 | -0.6841 | 0.10533 | -0.0526 | -6.4948
-14.5 | -0.757 | 0.08799 | -0.0589 | -8.6033
-14 | -0.8333 | 0.07485 | -0.0612 | -11.1329
-13.5 | -0.8756 | 0.06613 | -0.0602 | -13.2406
-13 | -0.8974 | 0.05952 | -0.0579 | -15.0773
-12.5 | -0.8513 | 0.05448 | -0.0582 | -15.6259
-12 | -0.7978 | 0.05067 | -0.058 | -15.745
-11.5 | -0.7297 | 0.04878 | -0.0569 | -14.959
-11 | -0.7296 | 0.04748 | -0.0493 | -15.3665
-10.5 | -0.5782 | 0.073 | -0.0336 | -7.9205
-9.5 | -0.5147 | 0.08595 | -0.0157 | -5.9884
-9 | -0.4693 | 0.08937 | -0.0107 | -5.2512
-8.5 | -0.4507 | 0.09032 | -0.0058 | -4.99
-8 | -0.3343 | 0.09558 | -0.005 | -3.4976
-7.5 | -0.3291 | 0.09452 | -0.0013 | -3.4818
-7 | -0.3076 | 0.09217 | -0.0003 | -3.3373
-6.5 | -0.2591 | 0.08868 | -0.0053 | -2.9217
-6 | -0.2017 | 0.08477 | -0.0121 | -2.3794
-5.5 | -0.1492 | 0.08168 | -0.0182 | -1.8266
-5 | -0.102 | 0.07914 | -0.0231 | -1.2889
-4.5 | -0.0417 | 0.07643 | -0.0306 | -0.5456
-4 | 0.0234 | 0.07387 | -0.0394 | 0.31677
-3.5 | 0.0926 | 0.07129 | -0.0495 | 1.2989
-3 | 0.0965 | 0.07124 | -0.0459 | 1.3546
-2.5 | 0.0997 | 0.07148 | -0.0421 | 1.3948
-2 | 0.1034 | 0.07177 | -0.0384 | 1.4407
-1.5 | 0.101 | 0.07238 | -0.0336 | 1.3954
-1 | 0.0805 | 0.07321 | -0.0253 | 1.0996
-0.5 | 0.024 | 0.07463 | -0.0096 | 0.32159
0 | 0 | 0.07541 | 0 | 0
0.5 | -0.0241 | 0.07462 | 0.0096 | -0.32297
1 | -0.0801 | 0.07321 | 0.0252 | -1.0941
1.5 | -0.101 | 0.07236 | 0.0336 | -1.3958
2 | -0.1033 | 0.07174 | 0.0384 | -1.4399
2.5 | -0.1 | 0.07142 | 0.0422 | -1.4002
3 | -0.0966 | 0.07119 | 0.0459 | -1.3569
3.5 | -0.0928 | 0.07123 | 0.0495 | -1.3028
4 | -0.0246 | 0.07372 | 0.0397 | -0.3337
4.5 | 0.0413 | 0.07635 | 0.0307 | 0.54093
5 | 0.1013 | 0.07903 | 0.0232 | 1.2818
5.5 | 0.1488 | 0.08158 | 0.0183 | 1.824
6 | 0.2022 | 0.08472 | 0.012 | 2.3867
6.5 | 0.2599 | 0.08863 | 0.0051 | 2.9324
7 | 0.3088 | 0.09214 | 0.0001 | 3.3514
7.5 | 0.331 | 0.09453 | 0.0011 | 3.5015
8 | 0.3353 | 0.09556 | 0.0048 | 3.5088
8.5 | 0.451 | 0.09019 | 0.0058 | 5.0006
9 | 0.4691 | 0.08926 | 0.0108 | 5.2554
9.5 | 0.5159 | 0.08576 | 0.0157 | 6.0156
10 | 0.5142 | 0.08365 | 0.0237 | 6.147
10.5 | 0.58 | 0.07266 | 0.0336 | 7.9824
11 | 0.7288 | 0.04746 | 0.0493 | 15.3561
11.5 | 0.7299 | 0.04876 | 0.0568 | 14.9692
12 | 0.7977 | 0.05069 | 0.058 | 15.7368
12.5 | 0.8522 | 0.05449 | 0.058 | 15.6396
13 | 0.8981 | 0.05954 | 0.0578 | 15.084
13.5 | 0.8767 | 0.06616 | 0.06 | 13.2512
14 | 0.8338 | 0.07492 | 0.061 | 11.1292
14.5 | 0.7575 | 0.08811 | 0.0587 | 8.5972
15 | 0.6841 | 0.10558 | 0.0523 | 6.4794
15.5 | 0.5402 | 0.14694 | 0.0302 | 3.6763
16 | 0.4539 | 0.17266 | 0.0113 | 2.6289
17 | 0.4843 | 0.18528 | 0.0052 | 2.6139
17.5 | 0.5012 | 0.19198 | 0.002 | 2.6107
18 | 0.5449 | 0.20353 | 0.0003 | 2.6772

## 5. Re 50k Mach 0.25 (1)
BIGFOIL.COM POLAR EXPORT
NACA65-021
NACA65-021 |  |  |  | Cl Max: | 1.147 | at alpha= | 14.5 | deg
JavaFoil+Calcfoil stall+Eppler ext transition |  |  |  | L/D Max: | 26.597 | at alpha= | 7.5 | deg
Re: | 50000 |  |  | Cd Min: | 0.02436 | at alpha= | 0 | deg
Mach: | 0.25 |  |  | Cl=0 at alpha= | 0 | deg
|  |  |  | @ Cl=0.1, Cd= | 0.024689
|  |  |  | @ Cl=0.4, Cd= | 0.026813
|  |  |  | @ Cl=0.6, Cd= | 0.029344
alpha (deg) | Cl | Cd | Cm | Cl/Cd
-19.5 | -0.895 | 0.31738 | 0.016 | -2.819
-19 | -0.94 | 0.28823 | 0.016 | -3.263
-18.5 | -0.983 | 0.26762 | 0.016 | -3.671
-18 | -1.021 | 0.24929 | 0.016 | -4.094
-17.5 | -1.054 | 0.23673 | 0.015 | -4.453
-17 | -1.083 | 0.2125 | 0.015 | -5.097
-16.5 | -1.107 | 0.20062 | 0.015 | -5.52
-16 | -1.126 | 0.18369 | 0.015 | -6.132
-15.5 | -1.138 | 0.17113 | 0.014 | -6.649
-15 | -1.145 | 0.15899 | 0.014 | -7.2
-14.5 | -1.147 | 0.15035 | 0.013 | -7.627
-14 | -1.144 | 0.13862 | 0.013 | -8.251
-13.5 | -1.136 | 0.12957 | 0.013 | -8.77
-13 | -1.124 | 0.12101 | 0.012 | -9.291
-12.5 | -1.108 | 0.11275 | 0.012 | -9.827
-12 | -1.088 | 0.10459 | 0.011 | -10.398
-11.5 | -1.063 | 0.09735 | 0.011 | -10.924
-11 | -1.035 | 0.09066 | 0.011 | -11.415
-10.5 | -1.003 | 0.08439 | 0.01 | -11.885
-10 | -0.968 | 0.07873 | 0.01 | -12.3
-9.5 | -0.931 | 0.07332 | 0.01 | -12.701
-9 | -0.892 | 0.06851 | 0.009 | -13.018
-8.5 | -0.851 | 0.06426 | 0.009 | -13.238
-8 | -0.808 | 0.06021 | 0.008 | -13.415
-7.5 | -0.894 | 0.03361 | 0.016 | -26.598
-7 | -0.841 | 0.03227 | 0.015 | -26.055
-6.5 | -0.786 | 0.03103 | 0.014 | -25.328
-6 | -0.704 | 0.03107 | 0.012 | -22.662
-5.5 | -0.648 | 0.03009 | 0.011 | -21.548
-5 | -0.592 | 0.02921 | 0.01 | -20.252
-4.5 | -0.534 | 0.02838 | 0.009 | -18.83
-4 | -0.477 | 0.02766 | 0.008 | -17.225
-3.5 | -0.42 | 0.02701 | 0.007 | -15.547
-3 | -0.36 | 0.02643 | 0.006 | -13.637
-2.5 | -0.301 | 0.02589 | 0.005 | -11.625
-2 | -0.241 | 0.02544 | 0.004 | -9.479
-1.5 | -0.181 | 0.02508 | 0.003 | -7.225
-1 | -0.121 | 0.02477 | 0.002 | -4.886
-0.5 | -0.061 | 0.02453 | 0.001 | -2.471
0 | 0 | 0.02436 | 0 | 0
0.5 | 0.061 | 0.02454 | -0.001 | 2.471
1 | 0.121 | 0.02477 | -0.002 | 4.885
1.5 | 0.181 | 0.02508 | -0.003 | 7.225
2 | 0.241 | 0.02545 | -0.004 | 9.474
2.5 | 0.301 | 0.02589 | -0.005 | 11.625
3 | 0.36 | 0.02642 | -0.006 | 13.644
3.5 | 0.42 | 0.02701 | -0.007 | 15.547
4 | 0.477 | 0.02766 | -0.008 | 17.226
4.5 | 0.534 | 0.02838 | -0.009 | 18.83
5 | 0.592 | 0.02922 | -0.01 | 20.248
5.5 | 0.648 | 0.03009 | -0.011 | 21.548
6 | 0.704 | 0.03106 | -0.012 | 22.669
6.5 | 0.786 | 0.03104 | -0.014 | 25.32
7 | 0.841 | 0.03229 | -0.015 | 26.039
7.5 | 0.894 | 0.03361 | -0.016 | 26.597
8 | 0.808 | 0.06013 | -0.008 | 13.433
8.5 | 0.851 | 0.06424 | -0.009 | 13.241
9 | 0.892 | 0.06871 | -0.009 | 12.979
9.5 | 0.931 | 0.07357 | -0.009 | 12.657
10 | 0.968 | 0.0787 | -0.01 | 12.303
10.5 | 1.003 | 0.08465 | -0.01 | 11.848
11 | 1.035 | 0.09016 | -0.011 | 11.477
11.5 | 1.063 | 0.0967 | -0.011 | 10.996
12 | 1.088 | 0.10388 | -0.011 | 10.47
12.5 | 1.108 | 0.11177 | -0.012 | 9.913
13 | 1.124 | 0.12107 | -0.012 | 9.287
13.5 | 1.136 | 0.12963 | -0.013 | 8.766
14 | 1.144 | 0.13868 | -0.013 | 8.247
14.5 | 1.147 | 0.14907 | -0.013 | 7.692
15 | 1.145 | 0.1591 | -0.014 | 7.195
15.5 | 1.138 | 0.17126 | -0.014 | 6.644
16 | 1.126 | 0.18368 | -0.015 | 6.132
16.5 | 1.107 | 0.19659 | -0.015 | 5.633
17 | 1.083 | 0.21437 | -0.015 | 5.053
17.5 | 1.054 | 0.23714 | -0.015 | 4.446
18 | 1.021 | 0.25527 | -0.016 | 3.998
18.5 | 0.983 | 0.27425 | -0.016 | 3.583
19 | 0.94 | 0.29533 | -0.016 | 3.184
19.5 | 0.895 | 0.31273 | -0.017 | 2.861

## 6. Re 50k Mach 0.25 (2)
BIGFOIL.COM POLAR EXPORT
NACA65-021
NACA65-021 |  |  |  | Cl Max: | 0.8063 | at alpha= | 12.5 | deg
XFOIL ncrit=9 |  |  |  | L/D Max: | 14.6498 | at alpha= | 10.5 | deg
Re: | 50000 |  |  | Cd Min: | 0.19551 | at alpha= | 17.5 | deg
Mach: | 0.25 |  |  | Cl=0 at alpha= | 4.1662 | deg
|  |  |  | @ Cl=0.1, Cd= | 0.08191
|  |  |  | @ Cl=0.4, Cd= | 0.093762
|  |  |  | @ Cl=0.6, Cd= | 0.19551
alpha (deg) | Cl | Cd | Cm | Cl/Cd
-17.5 | -0.4998 | 0.19501 | -0.0029 | -2.5629
-17 | -0.4791 | 0.1878 | -0.0061 | -2.5511
-16 | -0.4468 | 0.17508 | -0.0127 | -2.552
-15 | -0.5067 | 0.14251 | -0.0343 | -3.5555
-14 | -0.7458 | 0.08578 | -0.064 | -8.6943
-13.5 | -0.8025 | 0.07444 | -0.0659 | -10.7805
-13 | -0.7963 | 0.06727 | -0.066 | -11.8374
-12.5 | -0.8056 | 0.06031 | -0.0651 | -13.3577
-12 | -0.7769 | 0.05556 | -0.0641 | -13.9831
-11.5 | -0.7273 | 0.05302 | -0.062 | -13.7175
-11 | -0.7252 | 0.05176 | -0.055 | -14.0108
-10.5 | -0.7463 | 0.05109 | -0.0451 | -14.6076
-10 | -0.6009 | 0.07653 | -0.0275 | -7.8518
-9.5 | -0.5538 | 0.08515 | -0.0179 | -6.5038
-9 | -0.4958 | 0.09059 | -0.012 | -5.473
-8.5 | -0.4693 | 0.09198 | -0.007 | -5.1022
-8 | -0.4422 | 0.09266 | -0.003 | -4.7723
-7.5 | -0.3348 | 0.097 | -0.0022 | -3.4515
-7 | -0.3095 | 0.09481 | -0.0029 | -3.2644
-6.5 | -0.2506 | 0.09061 | -0.0092 | -2.7657
-6 | -0.2001 | 0.08757 | -0.0146 | -2.285
-5.5 | -0.1576 | 0.08518 | -0.0182 | -1.8502
-5 | -0.1 | 0.08194 | -0.0248 | -1.2204
-4.5 | -0.0499 | 0.07944 | -0.03 | -0.62815
-4 | 0.0238 | 0.07617 | -0.0404 | 0.31246
-3.5 | 0.0889 | 0.07346 | -0.0494 | 1.2102
-3 | 0.0987 | 0.07333 | -0.047 | 1.346
-2.5 | 0.1058 | 0.07347 | -0.0439 | 1.44
-2 | 0.1067 | 0.07385 | -0.0396 | 1.4448
-1.5 | 0.1006 | 0.07443 | -0.0339 | 1.3516
-1 | 0.0852 | 0.07528 | -0.0265 | 1.1318
-0.5 | 0.047 | 0.07653 | -0.0144 | 0.61414
0 | 0 | 0.07758 | 0 | 0
0.5 | -0.0471 | 0.07652 | 0.0144 | -0.61553
1 | -0.0846 | 0.07527 | 0.0263 | -1.124
1.5 | -0.1005 | 0.07441 | 0.0339 | -1.3506
2 | -0.1067 | 0.07381 | 0.0396 | -1.4456
2.5 | -0.1065 | 0.07341 | 0.044 | -1.4508
3 | -0.0988 | 0.07328 | 0.047 | -1.3483
3.5 | -0.0889 | 0.0734 | 0.0494 | -1.2112
4 | -0.0251 | 0.07604 | 0.0407 | -0.33009
4.5 | 0.0504 | 0.07942 | 0.0299 | 0.6346
5 | 0.1004 | 0.08193 | 0.0247 | 1.2254
5.5 | 0.1582 | 0.08517 | 0.0181 | 1.8575
6 | 0.199 | 0.08737 | 0.0148 | 2.2777
6.5 | 0.2505 | 0.09049 | 0.0093 | 2.7683
7 | 0.3088 | 0.09461 | 0.003 | 3.2639
7.5 | 0.4131 | 0.09364 | -0.0012 | 4.4116
8 | 0.443 | 0.09255 | 0.0029 | 4.7866
8.5 | 0.4687 | 0.0919 | 0.0071 | 5.1001
9 | 0.4964 | 0.09045 | 0.012 | 5.4881
9.5 | 0.5548 | 0.08495 | 0.0179 | 6.5309
10 | 0.6019 | 0.07628 | 0.0276 | 7.8907
10.5 | 0.7467 | 0.05097 | 0.0451 | 14.6498
11 | 0.7252 | 0.05164 | 0.0551 | 14.0434
11.5 | 0.7273 | 0.05297 | 0.062 | 13.7304
12 | 0.7772 | 0.05557 | 0.064 | 13.986
12.5 | 0.8063 | 0.06032 | 0.065 | 13.367
13 | 0.7981 | 0.06726 | 0.0658 | 11.8659
13.5 | 0.8035 | 0.07449 | 0.0657 | 10.7867
14 | 0.7453 | 0.08595 | 0.0638 | 8.6713
15 | 0.4849 | 0.14622 | 0.031 | 3.3162
16 | 0.4483 | 0.17528 | 0.0124 | 2.5576
17 | 0.4808 | 0.18813 | 0.0058 | 2.5557
17.5 | 0.502 | 0.19551 | 0.0026 | 2.5676

## 7. Re 50k Mach 0.50 (1)
BIGFOIL.COM POLAR EXPORT
NACA65-021
NACA65-021 |  |  |  | Cl Max: | 1.138 | at alpha= | 20 | deg
JavaFoil+Calcfoil stall+Eppler ext transition |  |  |  | L/D Max: | 23.437 | at alpha= | 6.5 | deg
Re: | 50000 |  |  | Cd Min: | 0.02679 | at alpha= | 0 | deg
Mach: | 0.5 |  |  | Cl=0 at alpha= | 0 | deg
|  |  |  | @ Cl=0.1, Cd= | 0.027128
|  |  |  | @ Cl=0.4, Cd= | 0.029181
|  |  |  | @ Cl=0.6, Cd= | 0.031749
alpha (deg) | Cl | Cd | Cm | Cl/Cd
-20 | -1.138 | 0.49023 | 0.029 | -2.321
-19.5 | -1.11 | 0.47966 | 0.029 | -2.315
-19 | -1.081 | 0.44631 | 0.027 | -2.423
-18.5 | -1.054 | 0.47591 | 0.027 | -2.215
-18 | -1.025 | 0.43194 | 0.025 | -2.373
-17.5 | -0.996 | 0.44201 | 0.024 | -2.254
-17 | -0.968 | 0.41769 | 0.023 | -2.318
-16.5 | -0.939 | 0.39715 | 0.022 | -2.365
-16 | -0.912 | 0.393 | 0.021 | -2.32
-15.5 | -0.883 | 0.35747 | 0.02 | -2.47
-15 | -0.854 | 0.36011 | 0.019 | -2.372
-14.5 | -0.826 | 0.34466 | 0.018 | -2.398
-14 | -0.797 | 0.32804 | 0.017 | -2.431
-13.5 | -0.77 | 0.31044 | 0.016 | -2.479
-13 | -0.741 | 0.28127 | 0.015 | -2.634
-12.5 | -0.713 | 0.27588 | 0.014 | -2.584
-12 | -0.684 | 0.26597 | 0.013 | -2.573
-11.5 | -0.656 | 0.25001 | 0.012 | -2.625
-11 | -0.628 | 0.22793 | 0.011 | -2.753
-10.5 | -0.599 | 0.19554 | 0.01 | -3.064
-10 | -0.874 | 0.1058 | 0.01 | -8.263
-9.5 | -0.917 | 0.09254 | 0.01 | -9.907
-9 | -0.917 | 0.08282 | 0.009 | -11.072
-8.5 | -0.898 | 0.07438 | 0.009 | -12.072
-8 | -0.867 | 0.06697 | 0.009 | -12.951
-7.5 | -0.829 | 0.06176 | 0.008 | -13.423
-7 | -0.785 | 0.05724 | 0.008 | -13.721
-6.5 | -0.86 | 0.03666 | 0.015 | -23.448
-6 | -0.801 | 0.03496 | 0.014 | -22.929
-5.5 | -0.717 | 0.03389 | 0.012 | -21.157
-5 | -0.656 | 0.03269 | 0.011 | -20.06
-4.5 | -0.593 | 0.03163 | 0.01 | -18.754
-4 | -0.529 | 0.0307 | 0.009 | -17.24
-3.5 | -0.467 | 0.02988 | 0.008 | -15.639
-3 | -0.401 | 0.02918 | 0.007 | -13.746
-2.5 | -0.335 | 0.02857 | 0.006 | -11.712
-2 | -0.268 | 0.02806 | 0.004 | -9.552
-1.5 | -0.201 | 0.02763 | 0.003 | -7.288
-1 | -0.134 | 0.02727 | 0.002 | -4.931
-0.5 | -0.067 | 0.02699 | 0.001 | -2.496
0 | 0 | 0.02679 | 0 | 0
0.5 | 0.067 | 0.02699 | -0.001 | 2.496
1 | 0.134 | 0.02727 | -0.002 | 4.931
1.5 | 0.201 | 0.02764 | -0.003 | 7.285
2 | 0.268 | 0.02806 | -0.004 | 9.551
2.5 | 0.335 | 0.02858 | -0.006 | 11.71
3 | 0.401 | 0.02919 | -0.007 | 13.74
3.5 | 0.467 | 0.02988 | -0.008 | 15.64
4 | 0.529 | 0.0307 | -0.009 | 17.242
4.5 | 0.593 | 0.03163 | -0.01 | 18.753
5 | 0.656 | 0.0327 | -0.011 | 20.058
5.5 | 0.717 | 0.03392 | -0.012 | 21.139
6 | 0.801 | 0.035 | -0.014 | 22.9
6.5 | 0.86 | 0.03668 | -0.015 | 23.437
7 | 0.785 | 0.05711 | -0.008 | 13.752
7.5 | 0.829 | 0.06179 | -0.008 | 13.417
8 | 0.867 | 0.06733 | -0.009 | 12.88
8.5 | 0.898 | 0.07346 | -0.009 | 12.223
9 | 0.917 | 0.08318 | -0.009 | 11.025
9.5 | 0.917 | 0.09304 | -0.01 | 9.854
10 | 0.874 | 0.11209 | -0.01 | 7.8
10.5 | 0.599 | 0.19551 | -0.01 | 3.064
11 | 0.628 | 0.23043 | -0.011 | 2.724
11.5 | 0.656 | 0.24266 | -0.013 | 2.704
12 | 0.684 | 0.2644 | -0.013 | 2.588
12.5 | 0.713 | 0.30131 | -0.014 | 2.366
13 | 0.741 | 0.30639 | -0.015 | 2.418
13.5 | 0.77 | 0.31897 | -0.016 | 2.413
14 | 0.797 | 0.32806 | -0.017 | 2.431
14.5 | 0.826 | 0.35177 | -0.018 | 2.349
15 | 0.854 | 0.36442 | -0.019 | 2.343
15.5 | 0.883 | 0.36402 | -0.02 | 2.425
16 | 0.912 | 0.37466 | -0.021 | 2.434
16.5 | 0.939 | 0.39207 | -0.022 | 2.396
17 | 0.968 | 0.4177 | -0.023 | 2.318
17.5 | 0.996 | 0.44209 | -0.024 | 2.254
18 | 1.025 | 0.43195 | -0.025 | 2.373
18.5 | 1.054 | 0.4397 | -0.027 | 2.397
19 | 1.081 | 0.44633 | -0.027 | 2.423
19.5 | 1.111 | 0.47213 | -0.029 | 2.352
20 | 1.138 | 0.48479 | -0.029 | 2.347

## 8. Re 50k Mach 0.50 (2)
BIGFOIL.COM POLAR EXPORT
NACA65-021
NACA65-021 |  |  |  | Cl Max: | 0.6441 | at alpha= | 10.5 | deg
XFOIL ncrit=9 |  |  |  | L/D Max: | 7.9225 | at alpha= | 10.5 | deg
Re: | 50000 |  |  | Cd Min: | 0.18086 | at alpha= | 15.5 | deg
Mach: | 0.5 |  |  | Cl=0 at alpha= | 3.7744 | deg
|  |  |  | @ Cl=0.1, Cd= | 0.091565
|  |  |  | @ Cl=0.4, Cd= | 0.10068
|  |  |  | @ Cl=0.6, Cd= | 0.18086
alpha (deg) | Cl | Cd | Cm | Cl/Cd
-15 | -0.4441 | 0.16319 | -0.037 | -2.7214
-14.5 | -0.4197 | 0.15335 | -0.0415 | -2.7369
-14 | -0.4124 | 0.14349 | -0.0473 | -2.8741
-13.5 | -0.4126 | 0.13316 | -0.0531 | -3.0985
-13 | -0.4304 | 0.12142 | -0.0597 | -3.5447
-12.5 | -0.4277 | 0.11445 | -0.0612 | -3.737
-12 | -0.4824 | 0.10408 | -0.0628 | -4.6349
-11.5 | -0.5198 | 0.09933 | -0.0585 | -5.2331
-11 | -0.5948 | 0.0885 | -0.058 | -6.7209
-10.5 | -0.6744 | 0.07791 | -0.0566 | -8.6561
-10 | -0.6818 | 0.07596 | -0.0495 | -8.9758
-9.5 | -0.6349 | 0.08308 | -0.037 | -7.642
-9 | -0.5333 | 0.09917 | -0.0215 | -5.3776
-8.5 | -0.5082 | 0.10035 | -0.0164 | -5.0643
-8 | -0.4207 | 0.1012 | -0.0188 | -4.1571
-7.5 | -0.3666 | 0.10017 | -0.0201 | -3.6598
-7 | -0.2558 | 0.10237 | -0.0229 | -2.4988
-6.5 | -0.2009 | 0.09896 | -0.0262 | -2.0301
-6 | -0.1639 | 0.09637 | -0.0282 | -1.7007
-5.5 | -0.1294 | 0.09366 | -0.0295 | -1.3816
-5 | -0.1002 | 0.09162 | -0.03 | -1.0936
-4.5 | -0.0589 | 0.08956 | -0.0329 | -0.65766
-4 | -0.0215 | 0.08764 | -0.0349 | -0.24532
-3.5 | 0.0257 | 0.08565 | -0.0393 | 0.30006
-3 | 0.1017 | 0.08282 | -0.0501 | 1.228
-2.5 | 0.108 | 0.08287 | -0.0466 | 1.3032
-2 | 0.1103 | 0.08312 | -0.0422 | 1.327
-1.5 | 0.1059 | 0.08365 | -0.0364 | 1.266
-1 | 0.0963 | 0.08433 | -0.0297 | 1.1419
-0.5 | 0.0672 | 0.08545 | -0.0191 | 0.78642
0 | 0 | 0.08717 | 0 | 0
0.5 | -0.0671 | 0.08545 | 0.0191 | -0.78525
1 | -0.0959 | 0.08432 | 0.0296 | -1.1373
1.5 | -0.106 | 0.08362 | 0.0364 | -1.2676
2 | -0.1103 | 0.08308 | 0.0422 | -1.3276
2.5 | -0.1082 | 0.08283 | 0.0467 | -1.3063
3 | -0.1027 | 0.08273 | 0.0504 | -1.2414
3.5 | -0.0259 | 0.08559 | 0.0393 | -0.30261
4 | 0.0213 | 0.08756 | 0.035 | 0.24326
4.5 | 0.0573 | 0.08941 | 0.0332 | 0.64087
5 | 0.0992 | 0.09151 | 0.0302 | 1.084
5.5 | 0.129 | 0.09357 | 0.0296 | 1.3786
6 | 0.1641 | 0.09628 | 0.0281 | 1.7044
6.5 | 0.201 | 0.09888 | 0.0262 | 2.0328
7 | 0.2569 | 0.10232 | 0.0227 | 2.5108
7.5 | 0.367 | 0.10005 | 0.0201 | 3.6682
8 | 0.4215 | 0.10109 | 0.0187 | 4.1696
8.5 | 0.5095 | 0.10026 | 0.0162 | 5.0818
9 | 0.5337 | 0.09905 | 0.0215 | 5.3882
9.5 | 0.6366 | 0.08275 | 0.0371 | 7.6931
10.5 | 0.6441 | 0.0813 | 0.0546 | 7.9225
11 | 0.5953 | 0.08825 | 0.0581 | 6.7456
11.5 | 0.5198 | 0.09911 | 0.0586 | 5.2447
12 | 0.4818 | 0.10392 | 0.0629 | 4.6363
12.5 | 0.4284 | 0.11436 | 0.0612 | 3.7461
13 | 0.4311 | 0.12149 | 0.0595 | 3.5484
13.5 | 0.4137 | 0.13323 | 0.0529 | 3.1052
14 | 0.4134 | 0.14361 | 0.047 | 2.8786
14.5 | 0.4206 | 0.15348 | 0.0413 | 2.7404
15 | 0.4449 | 0.16336 | 0.0367 | 2.7234
15.5 | 0.4233 | 0.18086 | 0.0231 | 2.3405

## 9. Re 100k Mach 0.00 (1)
BIGFOIL.COM POLAR EXPORT
NACA65-021
NACA65-021 |  |  |  | Cl Max: | 1.249 | at alpha= | 17 | deg
JavaFoil+Calcfoil stall+Eppler ext transition |  |  |  | L/D Max: | 33.215 | at alpha= | 9 | deg
Re: | 100000 |  |  | Cd Min: | 0.01723 | at alpha= | 0 | deg
Mach: | 0 |  |  | Cl=0 at alpha= | 0 | deg
|  |  |  | @ Cl=0.1, Cd= | 0.017539
|  |  |  | @ Cl=0.4, Cd= | 0.019329
|  |  |  | @ Cl=0.6, Cd= | 0.021304
alpha (deg) | Cl | Cd | Cm | Cl/Cd
-20 | -1.213 | 0.22425 | 0.017 | -5.411
-19.5 | -1.225 | 0.21024 | 0.017 | -5.826
-19 | -1.234 | 0.19792 | 0.017 | -6.235
-18.5 | -1.241 | 0.18789 | 0.016 | -6.607
-18 | -1.246 | 0.17955 | 0.016 | -6.942
-17.5 | -1.249 | 0.16974 | 0.016 | -7.358
-17 | -1.249 | 0.16081 | 0.015 | -7.766
-16.5 | -1.246 | 0.15228 | 0.015 | -8.184
-16 | -1.241 | 0.14267 | 0.015 | -8.697
-15.5 | -1.231 | 0.1352 | 0.014 | -9.106
-15 | -1.219 | 0.12763 | 0.014 | -9.549
-14.5 | -1.204 | 0.12024 | 0.013 | -10.01
-14 | -1.186 | 0.11316 | 0.013 | -10.479
-13.5 | -1.166 | 0.10696 | 0.013 | -10.897
-13 | -1.142 | 0.10046 | 0.012 | -11.371
-12.5 | -1.117 | 0.0948 | 0.012 | -11.779
-12 | -1.088 | 0.0889 | 0.012 | -12.244
-11.5 | -1.058 | 0.0834 | 0.011 | -12.685
-11 | -1.025 | 0.0785 | 0.011 | -13.052
-10.5 | -0.989 | 0.07391 | 0.011 | -13.383
-10 | -0.952 | 0.06947 | 0.01 | -13.706
-9.5 | -0.913 | 0.06527 | 0.01 | -13.994
-9 | -1.024 | 0.03084 | 0.019 | -33.215
-8.5 | -0.976 | 0.02955 | 0.018 | -33.042
-8 | -0.927 | 0.02832 | 0.017 | -32.715
-7.5 | -0.875 | 0.02714 | 0.016 | -32.252
-7 | -0.822 | 0.02603 | 0.015 | -31.584
-6.5 | -0.768 | 0.02502 | 0.014 | -30.688
-6 | -0.692 | 0.02244 | 0.012 | -30.834
-5.5 | -0.637 | 0.02174 | 0.011 | -29.294
-5 | -0.581 | 0.02108 | 0.01 | -27.585
-4.5 | -0.525 | 0.02045 | 0.009 | -25.699
-4 | -0.469 | 0.01991 | 0.008 | -23.536
-3.5 | -0.413 | 0.01943 | 0.007 | -21.244
-3 | -0.355 | 0.01898 | 0.006 | -18.687
-2.5 | -0.296 | 0.01857 | 0.005 | -15.956
-2 | -0.238 | 0.01821 | 0.004 | -13.044
-1.5 | -0.179 | 0.01789 | 0.003 | -9.984
-1 | -0.119 | 0.01761 | 0.002 | -6.783
-0.5 | -0.06 | 0.01739 | 0.001 | -3.444
0 | 0 | 0.01723 | 0 | 0
0.5 | 0.06 | 0.01739 | -0.001 | 3.444
1 | 0.119 | 0.01761 | -0.002 | 6.783
1.5 | 0.179 | 0.01789 | -0.003 | 9.984
2 | 0.238 | 0.01821 | -0.004 | 13.044
2.5 | 0.296 | 0.01857 | -0.005 | 15.956
3 | 0.355 | 0.01898 | -0.006 | 18.687
3.5 | 0.413 | 0.01943 | -0.007 | 21.244
4 | 0.469 | 0.01991 | -0.008 | 23.536
4.5 | 0.525 | 0.02045 | -0.009 | 25.699
5 | 0.581 | 0.02108 | -0.01 | 27.585
5.5 | 0.637 | 0.02174 | -0.011 | 29.294
6 | 0.692 | 0.02244 | -0.012 | 30.834
6.5 | 0.768 | 0.02502 | -0.014 | 30.688
7 | 0.822 | 0.02603 | -0.015 | 31.584
7.5 | 0.875 | 0.02714 | -0.016 | 32.252
8 | 0.927 | 0.02832 | -0.017 | 32.715
8.5 | 0.976 | 0.02955 | -0.018 | 33.042
9 | 1.024 | 0.03084 | -0.019 | 33.215
9.5 | 0.913 | 0.06527 | -0.01 | 13.994
10 | 0.952 | 0.06947 | -0.01 | 13.706
10.5 | 0.989 | 0.07391 | -0.011 | 13.383
11 | 1.025 | 0.0785 | -0.011 | 13.052
11.5 | 1.058 | 0.0834 | -0.011 | 12.685
12 | 1.088 | 0.0889 | -0.012 | 12.244
12.5 | 1.117 | 0.0948 | -0.012 | 11.779
13 | 1.142 | 0.10046 | -0.012 | 11.371
13.5 | 1.166 | 0.10696 | -0.013 | 10.897
14 | 1.186 | 0.11316 | -0.013 | 10.479
14.5 | 1.204 | 0.12024 | -0.013 | 10.01
15 | 1.219 | 0.12763 | -0.014 | 9.549
15.5 | 1.231 | 0.1352 | -0.014 | 9.106
16 | 1.241 | 0.14267 | -0.015 | 8.697
16.5 | 1.246 | 0.15228 | -0.015 | 8.184
17 | 1.249 | 0.16081 | -0.015 | 7.766
17.5 | 1.249 | 0.16974 | -0.016 | 7.358
18 | 1.246 | 0.17955 | -0.016 | 6.942
18.5 | 1.241 | 0.18789 | -0.016 | 6.607
19 | 1.234 | 0.19792 | -0.017 | 6.235
19.5 | 1.225 | 0.21024 | -0.017 | 5.826
20 | 1.213 | 0.22425 | -0.017 | 5.411

## 10. Re 100k Mach 0.00 (2)
BIGFOIL.COM POLAR EXPORT
NACA65-021
NACA65-021 |  |  |  | Cl Max: | 0.9752 | at alpha= | 14.5 | deg
XFOIL ncrit=9 |  |  |  | L/D Max: | 20.5641 | at alpha= | 10.5 | deg
Re: | 100000 |  |  | Cd Min: | 0.20797 | at alpha= | 19.5 | deg
Mach: | 0 |  |  | Cl=0 at alpha= | 5.3994 | deg
|  |  |  | @ Cl=0.1, Cd= | 0.054839
|  |  |  | @ Cl=0.4, Cd= | 0.050069
|  |  |  | @ Cl=0.6, Cd= | 0.20797
alpha (deg) | Cl | Cd | Cm | Cl/Cd
-19.5 | -0.5895 | 0.20749 | 0.0073 | -2.8411
-19 | -0.5703 | 0.20173 | 0.0041 | -2.827
-18.5 | -0.562 | 0.19477 | -0.0004 | -2.8855
-18 | -0.5479 | 0.18899 | -0.0041 | -2.8991
-17.5 | -0.5402 | 0.18128 | -0.0084 | -2.9799
-17 | -0.7485 | 0.115 | -0.0446 | -6.5087
-16.5 | -0.8214 | 0.09661 | -0.0531 | -8.5022
-16 | -0.896 | 0.08209 | -0.0575 | -10.9148
-15.5 | -0.9481 | 0.07178 | -0.0583 | -13.2084
-15 | -0.9712 | 0.06434 | -0.0577 | -15.0948
-14.5 | -0.9744 | 0.05861 | -0.0566 | -16.6251
-14 | -0.9668 | 0.05358 | -0.0554 | -18.044
-13.5 | -0.9301 | 0.04926 | -0.0553 | -18.8814
-13 | -0.8596 | 0.04674 | -0.0568 | -18.3911
-12.5 | -0.7929 | 0.04501 | -0.0575 | -17.6161
-12 | -0.7395 | 0.04381 | -0.0573 | -16.8797
-11.5 | -0.7129 | 0.04265 | -0.055 | -16.7151
-11 | -0.7368 | 0.04238 | -0.0469 | -17.3856
-10.5 | -0.7355 | 0.03582 | -0.0496 | -20.5332
-10 | -0.6592 | 0.03751 | -0.0527 | -17.574
-9.5 | -0.5704 | 0.04093 | -0.0568 | -13.936
-9 | -0.4189 | 0.05048 | -0.0606 | -8.2983
-8.5 | -0.3258 | 0.05368 | -0.0627 | -6.0693
-8 | -0.2858 | 0.05374 | -0.0619 | -5.3182
-7.5 | -0.2315 | 0.05436 | -0.0615 | -4.2586
-7 | -0.1723 | 0.05487 | -0.0616 | -3.1401
-6.5 | -0.1165 | 0.05492 | -0.0615 | -2.1213
-6 | -0.0628 | 0.05474 | -0.0619 | -1.1472
-4.5 | 0.1314 | 0.05508 | -0.0649 | 2.3856
-4 | 0.1707 | 0.0541 | -0.0653 | 3.1553
-3.5 | 0.2044 | 0.05331 | -0.0643 | 3.8342
-3 | 0.232 | 0.05351 | -0.0636 | 4.3356
-2.5 | 0.2573 | 0.05389 | -0.0611 | 4.7745
-2 | 0.325 | 0.05164 | -0.0663 | 6.2936
-0.5 | 0.2327 | 0.05566 | -0.0392 | 4.1807
0 | -0.1528 | 0.05536 | 0.023 | -2.7601
0.5 | -0.2312 | 0.05541 | 0.0394 | -4.1725
1.5 | -0.349 | 0.05202 | 0.0646 | -6.709
2 | -0.3248 | 0.05163 | 0.0662 | -6.2909
2.5 | -0.2581 | 0.05382 | 0.0612 | -4.7956
3 | -0.2319 | 0.0535 | 0.0636 | -4.3346
3.5 | -0.2045 | 0.05328 | 0.0643 | -3.8382
4 | -0.1709 | 0.05406 | 0.0653 | -3.1613
4.5 | -0.1305 | 0.05506 | 0.0648 | -2.3701
5.5 | 0.0146 | 0.05454 | 0.0618 | 0.26769
6 | 0.0626 | 0.05475 | 0.0618 | 1.1434
6.5 | 0.1175 | 0.05488 | 0.0614 | 2.141
7 | 0.1732 | 0.05483 | 0.0615 | 3.1589
7.5 | 0.2319 | 0.05435 | 0.0615 | 4.2668
8 | 0.2852 | 0.05378 | 0.0618 | 5.3031
8.5 | 0.3274 | 0.05359 | 0.0626 | 6.1093
10 | 0.661 | 0.03741 | 0.0525 | 17.6691
10.5 | 0.7364 | 0.03581 | 0.0494 | 20.5641
11 | 0.7382 | 0.04235 | 0.0466 | 17.4309
11.5 | 0.7131 | 0.04258 | 0.055 | 16.7473
12 | 0.7407 | 0.04377 | 0.0571 | 16.9225
12.5 | 0.7942 | 0.04499 | 0.0574 | 17.6528
13 | 0.8618 | 0.04671 | 0.0566 | 18.45
13.5 | 0.931 | 0.04926 | 0.0551 | 18.8997
14 | 0.9674 | 0.05361 | 0.0553 | 18.0451
14.5 | 0.9752 | 0.05862 | 0.0565 | 16.636
15 | 0.9723 | 0.0644 | 0.0575 | 15.0978
15.5 | 0.9491 | 0.07182 | 0.0582 | 13.215
16 | 0.8975 | 0.0821 | 0.0573 | 10.9318
16.5 | 0.8223 | 0.09671 | 0.0528 | 8.5027
17 | 0.7477 | 0.11544 | 0.0441 | 6.477
17.5 | 0.5409 | 0.18155 | 0.008 | 2.9793
18 | 0.5467 | 0.18922 | 0.0035 | 2.8892
18.5 | 0.5639 | 0.19513 | 0.0002 | 2.8899
19 | 0.5718 | 0.20215 | -0.0044 | 2.8286
19.5 | 0.5909 | 0.20797 | -0.0076 | 2.8413

## 11. Re 100k Mach 0.10 (1)
BIGFOIL.COM POLAR EXPORT
NACA65-021
NACA65-021 |  |  |  | Cl Max: | 1.232 | at alpha= | 16.5 | deg
JavaFoil+Calcfoil stall+Eppler ext transition |  |  |  | L/D Max: | 32.85 | at alpha= | 8.5 | deg
Re: | 100000 |  |  | Cd Min: | 0.01731 | at alpha= | 0 | deg
Mach: | 0.1 |  |  | Cl=0 at alpha= | 0 | deg
|  |  |  | @ Cl=0.1, Cd= | 0.017633
|  |  |  | @ Cl=0.4, Cd= | 0.019411
|  |  |  | @ Cl=0.6, Cd= | 0.021379
alpha (deg) | Cl | Cd | Cm | Cl/Cd
-20 | -1.176 | 0.22913 | 0.017 | -5.134
-19.5 | -1.191 | 0.21848 | 0.017 | -5.453
-19 | -1.204 | 0.2035 | 0.017 | -5.918
-18.5 | -1.215 | 0.19322 | 0.016 | -6.288
-18 | -1.223 | 0.1824 | 0.016 | -6.707
-17.5 | -1.229 | 0.17142 | 0.016 | -7.17
-17 | -1.232 | 0.16288 | 0.015 | -7.564
-16.5 | -1.232 | 0.15536 | 0.015 | -7.931
-16 | -1.229 | 0.14575 | 0.015 | -8.434
-15.5 | -1.222 | 0.13725 | 0.014 | -8.902
-15 | -1.211 | 0.12875 | 0.014 | -9.41
-14.5 | -1.198 | 0.12153 | 0.013 | -9.859
-14 | -1.182 | 0.11414 | 0.013 | -10.355
-13.5 | -1.163 | 0.10773 | 0.013 | -10.796
-13 | -1.141 | 0.10113 | 0.012 | -11.285
-12.5 | -1.117 | 0.09511 | 0.012 | -11.739
-12 | -1.089 | 0.08954 | 0.012 | -12.166
-11.5 | -1.06 | 0.08393 | 0.011 | -12.623
-11 | -1.027 | 0.07896 | 0.011 | -13.004
-10.5 | -0.992 | 0.07438 | 0.011 | -13.333
-10 | -0.955 | 0.06961 | 0.01 | -13.716
-9.5 | -0.916 | 0.06554 | 0.01 | -13.983
-9 | -0.877 | 0.06138 | 0.01 | -14.286
-8.5 | -0.98 | 0.02983 | 0.018 | -32.85
-8 | -0.93 | 0.02855 | 0.017 | -32.58
-7.5 | -0.879 | 0.02736 | 0.016 | -32.122
-7 | -0.826 | 0.02623 | 0.015 | -31.484
-6.5 | -0.771 | 0.02521 | 0.014 | -30.598
-6 | -0.695 | 0.02256 | 0.013 | -30.821
-5.5 | -0.64 | 0.02185 | 0.012 | -29.294
-5 | -0.584 | 0.02119 | 0.01 | -27.559
-4.5 | -0.528 | 0.02055 | 0.009 | -25.682
-4 | -0.471 | 0.02001 | 0.008 | -23.526
-3.5 | -0.415 | 0.01953 | 0.007 | -21.24
-3 | -0.356 | 0.01906 | 0.006 | -18.693
-2.5 | -0.298 | 0.01865 | 0.005 | -15.957
-2 | -0.239 | 0.0183 | 0.004 | -13.045
-1.5 | -0.179 | 0.01798 | 0.003 | -9.985
-1 | -0.12 | 0.01771 | 0.002 | -6.773
-0.5 | -0.06 | 0.01748 | 0.001 | -3.44
0 | 0 | 0.01731 | 0 | 0
0.5 | 0.06 | 0.01748 | -0.001 | 3.44
1 | 0.12 | 0.01771 | -0.002 | 6.773
1.5 | 0.179 | 0.01798 | -0.003 | 9.985
2 | 0.239 | 0.0183 | -0.004 | 13.045
2.5 | 0.298 | 0.01865 | -0.005 | 15.957
3 | 0.356 | 0.01906 | -0.006 | 18.693
3.5 | 0.415 | 0.01953 | -0.007 | 21.24
4 | 0.471 | 0.02001 | -0.008 | 23.526
4.5 | 0.528 | 0.02055 | -0.009 | 25.682
5 | 0.584 | 0.02119 | -0.01 | 27.559
5.5 | 0.64 | 0.02185 | -0.012 | 29.294
6 | 0.695 | 0.02256 | -0.013 | 30.821
6.5 | 0.771 | 0.02521 | -0.014 | 30.598
7 | 0.826 | 0.02623 | -0.015 | 31.484
7.5 | 0.879 | 0.02736 | -0.016 | 32.122
8 | 0.93 | 0.02855 | -0.017 | 32.58
8.5 | 0.98 | 0.02983 | -0.018 | 32.85
9 | 0.877 | 0.06138 | -0.01 | 14.286
9.5 | 0.916 | 0.06554 | -0.01 | 13.983
10 | 0.955 | 0.06961 | -0.01 | 13.716
10.5 | 0.992 | 0.07438 | -0.011 | 13.333
11 | 1.027 | 0.07896 | -0.011 | 13.004
11.5 | 1.06 | 0.08393 | -0.011 | 12.623
12 | 1.089 | 0.08954 | -0.012 | 12.166
12.5 | 1.117 | 0.09511 | -0.012 | 11.739
13 | 1.141 | 0.10113 | -0.012 | 11.285
13.5 | 1.163 | 0.10724 | -0.013 | 10.846
14 | 1.182 | 0.11414 | -0.013 | 10.355
14.5 | 1.198 | 0.1216 | -0.013 | 9.854
15 | 1.211 | 0.12875 | -0.014 | 9.41
15.5 | 1.222 | 0.13641 | -0.014 | 8.957
16 | 1.229 | 0.14575 | -0.015 | 8.434
16.5 | 1.232 | 0.15536 | -0.015 | 7.931
17 | 1.232 | 0.16288 | -0.015 | 7.564
17.5 | 1.229 | 0.17348 | -0.016 | 7.085
18 | 1.223 | 0.18463 | -0.016 | 6.626
18.5 | 1.215 | 0.19114 | -0.016 | 6.357
19 | 1.204 | 0.20393 | -0.017 | 5.906
19.5 | 1.191 | 0.2184 | -0.017 | 5.455
20 | 1.176 | 0.22902 | -0.017 | 5.137

## 12. Re 100k Mach 0.10 (2)
BIGFOIL.COM POLAR EXPORT
NACA65-021
NACA65-021 |  |  |  | Cl Max: | 0.9617 | at alpha= | 14.5 | deg
XFOIL ncrit=9 |  |  |  | L/D Max: | 19.798 | at alpha= | 10.5 | deg
Re: | 100000 |  |  | Cd Min: | 0.20874 | at alpha= | 19.5 | deg
Mach: | 0.1 |  |  | Cl=0 at alpha= | 5.4039 | deg
|  |  |  | @ Cl=0.1, Cd= | 0.054954
|  |  |  | @ Cl=0.4, Cd= | 0.050974
|  |  |  | @ Cl=0.6, Cd= | 0.20874
alpha (deg) | Cl | Cd | Cm | Cl/Cd
-19.5 | -0.5891 | 0.20826 | 0.0075 | -2.8287
-19 | -0.5706 | 0.20248 | 0.0042 | -2.8181
-18.5 | -0.5612 | 0.19549 | -0.0003 | -2.8707
-18 | -0.5484 | 0.18976 | -0.0041 | -2.89
-17.5 | -0.539 | 0.182 | -0.0083 | -2.9615
-17 | -0.7299 | 0.11908 | -0.0431 | -6.1295
-16.5 | -0.7898 | 0.1013 | -0.0517 | -7.7966
-16 | -0.8644 | 0.08568 | -0.0575 | -10.0887
-15.5 | -0.9203 | 0.07448 | -0.0594 | -12.3563
-15 | -0.95 | 0.06643 | -0.0592 | -14.3008
-14.5 | -0.9609 | 0.06017 | -0.0582 | -15.9698
-14 | -0.9591 | 0.05478 | -0.0569 | -17.5082
-13.5 | -0.9422 | 0.05031 | -0.0558 | -18.7279
-13 | -0.8598 | 0.04742 | -0.0579 | -18.1316
-12.5 | -0.7943 | 0.0455 | -0.0586 | -17.4571
-12 | -0.7388 | 0.04431 | -0.0584 | -16.6734
-11.5 | -0.7124 | 0.04331 | -0.0559 | -16.4489
-11 | -0.7289 | 0.04301 | -0.0486 | -16.9472
-10.5 | -0.7246 | 0.03665 | -0.0515 | -19.7708
-10 | -0.6648 | 0.0368 | -0.0541 | -18.0652
-9.5 | -0.5683 | 0.04098 | -0.0581 | -13.8677
-9 | -0.4232 | 0.05015 | -0.0615 | -8.4387
-8.5 | -0.3278 | 0.05365 | -0.0634 | -6.11
-8 | -0.2605 | 0.0549 | -0.0639 | -4.745
-7.5 | -0.2376 | 0.05435 | -0.0617 | -4.3717
-7 | -0.1782 | 0.05492 | -0.0616 | -3.2447
-6.5 | -0.1211 | 0.05504 | -0.0617 | -2.2002
-6 | -0.0656 | 0.05487 | -0.062 | -1.1956
-5.5 | -0.0111 | 0.05474 | -0.0626 | -0.20278
-5 | 0.0112 | 0.05475 | -0.0594 | 0.20457
-4.5 | 0.1293 | 0.05546 | -0.0651 | 2.3314
-4 | 0.1691 | 0.05445 | -0.0653 | 3.1056
-3.5 | 0.2026 | 0.05384 | -0.0645 | 3.763
-3 | 0.2291 | 0.05411 | -0.0634 | 4.234
-2.5 | 0.2712 | 0.05345 | -0.0632 | 5.0739
-2 | 0.3242 | 0.05211 | -0.0664 | 6.2215
-1.5 | 0.3484 | 0.05242 | -0.0645 | 6.6463
-1 | 0.1551 | 0.05604 | -0.0347 | 2.7677
-0.5 | 0.2338 | 0.05576 | -0.0397 | 4.193
0 | -0.2367 | 0.05529 | 0.0348 | -4.2811
0.5 | -0.1832 | 0.05585 | 0.033 | -3.2802
1 | -0.1528 | 0.05609 | 0.0344 | -2.7242
1.5 | -0.3481 | 0.05243 | 0.0644 | -6.6393
2 | -0.324 | 0.0521 | 0.0664 | -6.2188
2.5 | -0.2725 | 0.05335 | 0.0633 | -5.1078
3 | -0.2291 | 0.05409 | 0.0633 | -4.2355
3.5 | -0.2027 | 0.05381 | 0.0645 | -3.767
4 | -0.1695 | 0.05441 | 0.0653 | -3.1152
5.5 | 0.0116 | 0.05472 | 0.0625 | 0.21199
6 | 0.0651 | 0.05488 | 0.062 | 1.1862
6.5 | 0.1221 | 0.055 | 0.0616 | 2.22
7 | 0.179 | 0.05489 | 0.0615 | 3.2611
7.5 | 0.2379 | 0.05434 | 0.0616 | 4.378
8.5 | 0.3292 | 0.05356 | 0.0633 | 6.1464
9 | 0.4242 | 0.05009 | 0.0614 | 8.4688
10 | 0.6665 | 0.03671 | 0.0539 | 18.1558
10.5 | 0.7254 | 0.03664 | 0.0513 | 19.798
11 | 0.7303 | 0.04298 | 0.0484 | 16.9916
11.5 | 0.7123 | 0.04322 | 0.056 | 16.4808
12 | 0.7401 | 0.04427 | 0.0583 | 16.7179
12.5 | 0.7956 | 0.04548 | 0.0585 | 17.4934
13 | 0.862 | 0.0474 | 0.0578 | 18.1857
13.5 | 0.9432 | 0.0503 | 0.0557 | 18.7515
14 | 0.9597 | 0.05481 | 0.0568 | 17.5096
14.5 | 0.9617 | 0.06018 | 0.0581 | 15.9804
15 | 0.951 | 0.0665 | 0.059 | 14.3008
15.5 | 0.9216 | 0.07451 | 0.0592 | 12.3688
16 | 0.8659 | 0.08568 | 0.0573 | 10.1062
16.5 | 0.7905 | 0.10144 | 0.0514 | 7.7928
17 | 0.7292 | 0.11952 | 0.0427 | 6.1011
17.5 | 0.5397 | 0.18227 | 0.008 | 2.961
18 | 0.5467 | 0.18995 | 0.0035 | 2.8781
18.5 | 0.5631 | 0.19587 | 0.0001 | 2.8749
19 | 0.5722 | 0.20291 | -0.0044 | 2.82
19.5 | 0.5905 | 0.20874 | -0.0078 | 2.8289

## 13. Re 100k Mach 0.25 (1)
BIGFOIL.COM POLAR EXPORT
NACA65-021
NACA65-021 |  |  |  | Cl Max: | 1.147 | at alpha= | 14.5 | deg
JavaFoil+Calcfoil stall+Eppler ext transition |  |  |  | L/D Max: | 31.971 | at alpha= | 8.5 | deg
Re: | 100000 |  |  | Cd Min: | 0.01774 | at alpha= | 0 | deg
Mach: | 0.25 |  |  | Cl=0 at alpha= | 0 | deg
|  |  |  | @ Cl=0.1, Cd= | 0.018079
|  |  |  | @ Cl=0.4, Cd= | 0.019844
|  |  |  | @ Cl=0.6, Cd= | 0.021873
alpha (deg) | Cl | Cd | Cm | Cl/Cd
-19.5 | -0.895 | 0.26757 | 0.017 | -3.344
-19 | -0.941 | 0.24396 | 0.017 | -3.856
-18.5 | -0.983 | 0.22772 | 0.016 | -4.316
-18 | -1.021 | 0.21078 | 0.016 | -4.843
-17.5 | -1.054 | 0.20022 | 0.016 | -5.266
-17 | -1.083 | 0.18509 | 0.015 | -5.853
-16.5 | -1.108 | 0.17057 | 0.015 | -6.493
-16 | -1.127 | 0.16081 | 0.015 | -7.005
-15.5 | -1.138 | 0.15017 | 0.014 | -7.579
-15 | -1.145 | 0.13986 | 0.014 | -8.186
-14.5 | -1.147 | 0.13056 | 0.014 | -8.783
-14 | -1.144 | 0.12306 | 0.013 | -9.297
-13.5 | -1.136 | 0.11406 | 0.013 | -9.964
-13 | -1.124 | 0.10684 | 0.013 | -10.524
-12.5 | -1.108 | 0.09992 | 0.012 | -11.09
-12 | -1.088 | 0.09311 | 0.012 | -11.681
-11.5 | -1.064 | 0.08711 | 0.012 | -12.211
-11 | -1.035 | 0.08173 | 0.011 | -12.667
-10.5 | -1.003 | 0.07653 | 0.011 | -13.108
-10 | -0.969 | 0.07161 | 0.01 | -13.527
-9.5 | -0.932 | 0.06689 | 0.01 | -13.933
-9 | -0.893 | 0.06267 | 0.01 | -14.246
-8.5 | -0.998 | 0.03124 | 0.019 | -31.954
-8 | -0.949 | 0.02989 | 0.018 | -31.755
-7.5 | -0.898 | 0.02857 | 0.017 | -31.419
-7 | -0.844 | 0.02734 | 0.016 | -30.885
-6.5 | -0.789 | 0.0262 | 0.014 | -30.128
-6 | -0.712 | 0.02329 | 0.013 | -30.566
-5.5 | -0.656 | 0.02253 | 0.012 | -29.103
-5 | -0.598 | 0.02185 | 0.011 | -27.389
-4.5 | -0.541 | 0.02116 | 0.01 | -25.561
-4 | -0.483 | 0.02058 | 0.009 | -23.456
-3.5 | -0.426 | 0.02004 | 0.007 | -21.231
-3 | -0.365 | 0.01959 | 0.006 | -18.653
-2.5 | -0.305 | 0.01914 | 0.005 | -15.943
-2 | -0.245 | 0.01877 | 0.004 | -13.042
-1.5 | -0.184 | 0.01845 | 0.003 | -9.974
-1 | -0.123 | 0.01817 | 0.002 | -6.77
-0.5 | -0.062 | 0.01793 | 0.001 | -3.438
0 | 0 | 0.01774 | 0 | 0
0.5 | 0.062 | 0.01793 | -0.001 | 3.438
1 | 0.123 | 0.01817 | -0.002 | 6.769
1.5 | 0.184 | 0.01845 | -0.003 | 9.974
2 | 0.245 | 0.01878 | -0.004 | 13.034
2.5 | 0.305 | 0.01914 | -0.005 | 15.943
3 | 0.365 | 0.01958 | -0.006 | 18.663
3.5 | 0.426 | 0.02004 | -0.007 | 21.231
4 | 0.483 | 0.02057 | -0.009 | 23.458
4.5 | 0.541 | 0.02116 | -0.01 | 25.561
5 | 0.598 | 0.02185 | -0.011 | 27.385
5.5 | 0.656 | 0.02253 | -0.012 | 29.103
6 | 0.712 | 0.02329 | -0.013 | 30.576
6.5 | 0.789 | 0.0262 | -0.014 | 30.121
7 | 0.844 | 0.02734 | -0.016 | 30.878
7.5 | 0.898 | 0.02856 | -0.017 | 31.431
8 | 0.949 | 0.0299 | -0.018 | 31.743
8.5 | 0.998 | 0.03123 | -0.019 | 31.971
9 | 0.893 | 0.06282 | -0.01 | 14.211
9.5 | 0.932 | 0.06706 | -0.01 | 13.895
10 | 0.969 | 0.07172 | -0.01 | 13.507
10.5 | 1.003 | 0.07643 | -0.011 | 13.127
11 | 1.035 | 0.0815 | -0.011 | 12.702
11.5 | 1.064 | 0.0874 | -0.012 | 12.171
12 | 1.088 | 0.09341 | -0.012 | 11.645
12.5 | 1.108 | 0.0992 | -0.012 | 11.17
13 | 1.124 | 0.10689 | -0.013 | 10.52
13.5 | 1.136 | 0.11411 | -0.013 | 9.959
14 | 1.144 | 0.12311 | -0.013 | 9.292
14.5 | 1.147 | 0.13154 | -0.014 | 8.719
15 | 1.145 | 0.13996 | -0.014 | 8.18
15.5 | 1.138 | 0.15028 | -0.014 | 7.573
16 | 1.127 | 0.16081 | -0.015 | 7.006
16.5 | 1.108 | 0.17166 | -0.015 | 6.452
17 | 1.083 | 0.18158 | -0.015 | 5.967
17.5 | 1.054 | 0.20056 | -0.016 | 5.257
18 | 1.021 | 0.21342 | -0.016 | 4.783
18.5 | 0.983 | 0.22542 | -0.016 | 4.359
19 | 0.941 | 0.24435 | -0.016 | 3.849
19.5 | 0.895 | 0.26164 | -0.017 | 3.42

## 14. Re 100k Mach 0.25 (2)
BIGFOIL.COM POLAR EXPORT
NACA65-021
NACA65-021 |  |  |  | Cl Max: | 0.9063 | at alpha= | 14 | deg
XFOIL ncrit=9 |  |  |  | L/D Max: | 16.9267 | at alpha= | 12.5 | deg
Re: | 100000 |  |  | Cd Min: | 0.20737 | at alpha= | 19 | deg
Mach: | 0.25 |  |  | Cl=0 at alpha= | 5.2201 | deg
|  |  |  | @ Cl=0.1, Cd= | 0.056298
|  |  |  | @ Cl=0.4, Cd= | 0.051476
|  |  |  | @ Cl=0.6, Cd= | 0.20737
alpha (deg) | Cl | Cd | Cm | Cl/Cd
-19 | -0.4204 | 0.18382 | -0.0092 | -2.287
-18.5 | -0.369 | 0.17279 | -0.0104 | -2.1355
-18 | -0.3976 | 0.17199 | -0.0171 | -2.3118
-17.5 | -0.3457 | 0.16174 | -0.0187 | -2.1374
-17 | -0.3817 | 0.16042 | -0.0254 | -2.3794
-16.5 | -0.5959 | 0.1434 | -0.0321 | -4.1555
-16 | -0.7412 | 0.10411 | -0.0541 | -7.1194
-15.5 | -0.7969 | 0.08959 | -0.0605 | -8.895
-15 | -0.8461 | 0.07809 | -0.0639 | -10.8349
-14.5 | -0.8831 | 0.06908 | -0.065 | -12.7837
-14 | -0.9062 | 0.06175 | -0.0646 | -14.6753
-13.5 | -0.9005 | 0.05569 | -0.064 | -16.1699
-13 | -0.8508 | 0.05168 | -0.0645 | -16.4628
-12.5 | -0.809 | 0.04828 | -0.0645 | -16.7564
-12 | -0.7456 | 0.04681 | -0.0643 | -15.9282
-11.5 | -0.73 | 0.04694 | -0.059 | -15.5518
-11 | -0.6943 | 0.0459 | -0.0579 | -15.1264
-10.5 | -0.6707 | 0.04063 | -0.0613 | -16.5075
-10 | -0.629 | 0.03905 | -0.0631 | -16.1076
-9.5 | -0.5233 | 0.04417 | -0.0661 | -11.8474
-8 | -0.284 | 0.05487 | -0.0661 | -5.1759
-7.5 | -0.217 | 0.05602 | -0.066 | -3.8736
-7 | -0.1574 | 0.05641 | -0.0656 | -2.7903
-6.5 | -0.104 | 0.05639 | -0.0657 | -1.8443
-6 | -0.0593 | 0.05603 | -0.0652 | -1.0584
-5.5 | -0.0425 | 0.05561 | -0.062 | -0.76425
-5 | 0.035 | 0.05553 | -0.0646 | 0.63029
-4.5 | 0.1194 | 0.05802 | -0.0654 | 2.0579
-4 | 0.1511 | 0.05751 | -0.0639 | 2.6274
-3.5 | 0.1944 | 0.05689 | -0.0649 | 3.4171
-3 | 0.2627 | 0.05432 | -0.0689 | 4.8362
-2.5 | 0.2944 | 0.05415 | -0.0683 | 5.4367
-1.5 | 0.3413 | 0.05494 | -0.063 | 6.2122
-1 | 0.3574 | 0.05637 | -0.0609 | 6.3403
-0.5 | 0.3893 | 0.0562 | -0.0597 | 6.927
0 | 0.0004 | 0.05999 | 0 | 0.0066678
0.5 | -0.2657 | 0.05735 | 0.0435 | -4.633
1.5 | -0.3405 | 0.05498 | 0.0629 | -6.1932
2.5 | -0.2941 | 0.05414 | 0.0683 | -5.4322
3 | -0.2625 | 0.05433 | 0.0688 | -4.8316
3.5 | -0.1946 | 0.05685 | 0.0649 | -3.423
4 | -0.1501 | 0.05752 | 0.0637 | -2.6095
4.5 | -0.1199 | 0.05796 | 0.0655 | -2.0687
5 | -0.0339 | 0.05551 | 0.0645 | -0.6107
5.5 | 0.0431 | 0.05558 | 0.0619 | 0.77546
6.5 | 0.1049 | 0.05636 | 0.0656 | 1.8612
7 | 0.1582 | 0.05638 | 0.0655 | 2.806
7.5 | 0.2172 | 0.05602 | 0.0659 | 3.8772
8 | 0.2842 | 0.05488 | 0.066 | 5.1786
9 | 0.4121 | 0.05112 | 0.0669 | 8.0614
10.5 | 0.6717 | 0.04063 | 0.0611 | 16.5321
11 | 0.6958 | 0.04587 | 0.0577 | 15.169
11.5 | 0.7283 | 0.04681 | 0.0592 | 15.5586
12 | 0.7466 | 0.04677 | 0.0642 | 15.9632
12.5 | 0.8157 | 0.04819 | 0.0642 | 16.9267
13 | 0.8527 | 0.05168 | 0.0643 | 16.4996
13.5 | 0.9015 | 0.0557 | 0.0638 | 16.1849
14 | 0.9063 | 0.06181 | 0.0645 | 14.6627
14.5 | 0.8832 | 0.06914 | 0.0648 | 12.7741
15 | 0.847 | 0.07818 | 0.0637 | 10.834
15.5 | 0.7989 | 0.08955 | 0.0603 | 8.9213
16 | 0.7428 | 0.10412 | 0.0539 | 7.1341
17 | 0.5126 | 0.17956 | 0.0107 | 2.8548
17.5 | 0.5336 | 0.18608 | 0.0077 | 2.8676
18 | 0.553 | 0.19442 | 0.0043 | 2.8444
18.5 | 0.5593 | 0.19982 | -0.0007 | 2.799
19 | 0.5777 | 0.20737 | -0.0043 | 2.7858

## 15. Re 100k Mach 0.50 (1)
BIGFOIL.COM POLAR EXPORT
NACA65-021
NACA65-021 |  |  |  | Cl Max: | 1.138 | at alpha= | 20 | deg
JavaFoil+Calcfoil stall+Eppler ext transition |  |  |  | L/D Max: | 28.136 | at alpha= | 5.5 | deg
Re: | 100000 |  |  | Cd Min: | 0.01974 | at alpha= | 0 | deg
Mach: | 0.5 |  |  | Cl=0 at alpha= | 0 | deg
|  |  |  | @ Cl=0.1, Cd= | 0.020072
|  |  |  | @ Cl=0.4, Cd= | 0.021841
|  |  |  | @ Cl=0.6, Cd= | 0.023883
alpha (deg) | Cl | Cd | Cm | Cl/Cd
-20 | -1.138 | 0.37783 | 0.029 | -3.011
-19.5 | -1.11 | 0.38994 | 0.029 | -2.848
-19 | -1.081 | 0.36367 | 0.027 | -2.973
-18.5 | -1.054 | 0.36355 | 0.027 | -2.899
-18 | -1.025 | 0.33115 | 0.025 | -3.095
-17.5 | -0.996 | 0.34532 | 0.024 | -2.885
-17 | -0.968 | 0.32041 | 0.023 | -3.022
-16.5 | -0.939 | 0.32173 | 0.022 | -2.92
-16 | -0.912 | 0.31753 | 0.022 | -2.871
-15.5 | -0.883 | 0.28952 | 0.02 | -3.05
-15 | -0.854 | 0.27454 | 0.019 | -3.111
-14.5 | -0.826 | 0.26251 | 0.018 | -3.148
-14 | -0.797 | 0.26274 | 0.017 | -3.035
-13.5 | -0.77 | 0.23672 | 0.017 | -3.251
-13 | -0.741 | 0.2253 | 0.015 | -3.289
-12.5 | -0.713 | 0.22064 | 0.015 | -3.232
-12 | -0.684 | 0.2117 | 0.013 | -3.232
-11.5 | -0.656 | 0.1985 | 0.013 | -3.306
-11 | -0.628 | 0.1782 | 0.012 | -3.522
-10.5 | -0.599 | 0.15693 | 0.01 | -3.818
-10 | -0.874 | 0.09438 | 0.01 | -9.265
-9.5 | -0.917 | 0.08077 | 0.01 | -11.351
-9 | -0.917 | 0.0724 | 0.01 | -12.668
-8.5 | -0.898 | 0.06614 | 0.009 | -13.58
-8 | -0.868 | 0.06032 | 0.009 | -14.385
-7.5 | -0.83 | 0.05593 | 0.009 | -14.836
-7 | -0.918 | 0.03299 | 0.017 | -27.827
-6.5 | -0.863 | 0.03127 | 0.016 | -27.591
-6 | -0.805 | 0.02969 | 0.015 | -27.1
-5.5 | -0.723 | 0.02568 | 0.013 | -28.155
-5 | -0.662 | 0.02472 | 0.012 | -26.772
-4.5 | -0.599 | 0.02387 | 0.011 | -25.082
-4 | -0.534 | 0.02315 | 0.009 | -23.087
-3.5 | -0.472 | 0.02247 | 0.008 | -21.007
-3 | -0.405 | 0.02188 | 0.007 | -18.529
-2.5 | -0.338 | 0.02136 | 0.006 | -15.845
-2 | -0.271 | 0.02092 | 0.005 | -12.97
-1.5 | -0.204 | 0.02052 | 0.004 | -9.941
-1 | -0.136 | 0.0202 | 0.002 | -6.744
-0.5 | -0.068 | 0.01995 | 0.001 | -3.424
0 | 0 | 0.01974 | 0 | 0
0.5 | 0.068 | 0.01995 | -0.001 | 3.423
1 | 0.136 | 0.02021 | -0.002 | 6.744
1.5 | 0.204 | 0.02052 | -0.004 | 9.936
2 | 0.271 | 0.02092 | -0.005 | 12.97
2.5 | 0.338 | 0.02136 | -0.006 | 15.843
3 | 0.405 | 0.02188 | -0.007 | 18.523
3.5 | 0.472 | 0.02247 | -0.008 | 21.014
4 | 0.534 | 0.02314 | -0.009 | 23.097
4.5 | 0.599 | 0.02387 | -0.011 | 25.081
5 | 0.662 | 0.02471 | -0.012 | 26.773
5.5 | 0.723 | 0.0257 | -0.013 | 28.136
6 | 0.804 | 0.02969 | -0.015 | 27.097
6.5 | 0.863 | 0.03128 | -0.016 | 27.583
7 | 0.918 | 0.03298 | -0.017 | 27.828
7.5 | 0.83 | 0.05596 | -0.009 | 14.829
8 | 0.868 | 0.06058 | -0.009 | 14.322
8.5 | 0.898 | 0.0661 | -0.009 | 13.588
9 | 0.917 | 0.07266 | -0.01 | 12.623
9.5 | 0.917 | 0.08116 | -0.01 | 11.297
10 | 0.874 | 0.09487 | -0.01 | 9.216
10.5 | 0.599 | 0.15691 | -0.01 | 3.818
11 | 0.628 | 0.1801 | -0.012 | 3.485
11.5 | 0.656 | 0.19374 | -0.013 | 3.388
12 | 0.684 | 0.21047 | -0.013 | 3.251
12.5 | 0.713 | 0.227 | -0.015 | 3.141
13 | 0.741 | 0.23153 | -0.015 | 3.2
13.5 | 0.77 | 0.25481 | -0.017 | 3.02
14 | 0.797 | 0.26276 | -0.017 | 3.035
14.5 | 0.826 | 0.2675 | -0.018 | 3.089
15 | 0.854 | 0.27757 | -0.019 | 3.077
15.5 | 0.883 | 0.29393 | -0.02 | 3.004
16 | 0.912 | 0.30151 | -0.022 | 3.024
16.5 | 0.939 | 0.30154 | -0.022 | 3.115
17 | 0.968 | 0.32045 | -0.023 | 3.022
17.5 | 0.996 | 0.34538 | -0.024 | 2.885
18 | 1.025 | 0.33115 | -0.025 | 3.095
18.5 | 1.054 | 0.35763 | -0.027 | 2.947
19 | 1.081 | 0.36368 | -0.027 | 2.973
19.5 | 1.111 | 0.36468 | -0.029 | 3.045
20 | 1.138 | 0.374 | -0.029 | 3.042

## 16. Re 100k Mach 0.50 (2)
BIGFOIL.COM POLAR EXPORT
NACA65-021
NACA65-021 |  |  |  | Cl Max: | 0.6811 | at alpha= | 12 | deg
XFOIL ncrit=9 |  |  |  | L/D Max: | 11.0943 | at alpha= | 10 | deg
Re: | 100000 |  |  | Cd Min: | 0.19669 | at alpha= | -17 | deg
Mach: | 0.5 |  |  | Cl=0 at alpha= | 5.6794 | deg
|  |  |  | @ Cl=0.1, Cd= | 0.061983
|  |  |  | @ Cl=0.4, Cd= | 0.053951
|  |  |  | @ Cl=0.6, Cd= | 0.19659
alpha (deg) | Cl | Cd | Cm | Cl/Cd
-17 | -0.521 | 0.19669 | -0.0149 | -2.6488
-16.5 | -0.4819 | 0.18618 | -0.018 | -2.5884
-15.5 | -0.4775 | 0.15797 | -0.0355 | -3.0227
-15 | -0.4703 | 0.14686 | -0.0424 | -3.2024
-14.5 | -0.472 | 0.1343 | -0.0502 | -3.5145
-14 | -0.4942 | 0.11799 | -0.0602 | -4.1885
-13.5 | -0.5528 | 0.09824 | -0.0727 | -5.627
-13 | -0.6084 | 0.0832 | -0.0814 | -7.3125
-12.5 | -0.654 | 0.07451 | -0.0832 | -8.7773
-12 | -0.68 | 0.0664 | -0.0859 | -10.241
-11.5 | -0.6419 | 0.0594 | -0.0914 | -10.8064
-11 | -0.5791 | 0.05494 | -0.0951 | -10.5406
-10.5 | -0.5264 | 0.05171 | -0.097 | -10.1798
-10 | -0.5205 | 0.04695 | -0.0967 | -11.0863
-9.5 | -0.4662 | 0.04875 | -0.0927 | -9.5631
-9 | -0.3593 | 0.05708 | -0.0876 | -6.2947
-8.5 | -0.2938 | 0.05994 | -0.0847 | -4.9016
-8 | -0.2194 | 0.0622 | -0.0831 | -3.5273
-7.5 | -0.1745 | 0.06218 | -0.0811 | -2.8064
-7 | -0.1221 | 0.06232 | -0.0805 | -1.9592
-6.5 | -0.0855 | 0.06187 | -0.0787 | -1.3819
-6 | -0.0288 | 0.06178 | -0.0786 | -0.46617
-5.5 | 0.0169 | 0.06141 | -0.0778 | 0.2752
-5 | 0.0453 | 0.06146 | -0.0757 | 0.73706
-4.5 | 0.0716 | 0.06108 | -0.0726 | 1.1722
-4 | 0.0929 | 0.06218 | -0.0692 | 1.494
-3.5 | 0.1416 | 0.06204 | -0.0684 | 2.2824
-3 | 0.1457 | 0.06335 | -0.0624 | 2.2999
-2.5 | 0.1574 | 0.06452 | -0.0567 | 2.4396
-2 | 0.199 | 0.06449 | -0.0555 | 3.0857
-1.5 | 0.0727 | 0.06768 | -0.0301 | 1.0742
-1 | 0.0466 | 0.06781 | -0.0199 | 0.68721
-0.5 | 0.0575 | 0.06825 | -0.0146 | 0.84249
0 | 0.0003 | 0.06897 | 0 | 0.0043497
0.5 | -0.0569 | 0.06824 | 0.0146 | -0.83382
1 | -0.0444 | 0.06784 | 0.0196 | -0.65448
1.5 | -0.0718 | 0.06767 | 0.03 | -1.061
2 | -0.1982 | 0.06446 | 0.0554 | -3.0748
2.5 | -0.2091 | 0.0651 | 0.0616 | -3.212
3 | -0.1454 | 0.06334 | 0.0624 | -2.2955
3.5 | -0.1386 | 0.06204 | 0.068 | -2.234
4 | -0.0895 | 0.06217 | 0.0688 | -1.4396
4.5 | -0.0721 | 0.06105 | 0.0726 | -1.181
5 | -0.0455 | 0.06143 | 0.0757 | -0.74068
5.5 | -0.0165 | 0.06139 | 0.0777 | -0.26877
6 | 0.0295 | 0.06175 | 0.0785 | 0.47773
6.5 | 0.087 | 0.06181 | 0.0786 | 1.4075
7 | 0.1231 | 0.06229 | 0.0804 | 1.9762
7.5 | 0.1753 | 0.06215 | 0.081 | 2.8206
8 | 0.2205 | 0.06214 | 0.083 | 3.5484
8.5 | 0.2944 | 0.05994 | 0.0846 | 4.9116
9 | 0.3607 | 0.05701 | 0.0875 | 6.327
9.5 | 0.4672 | 0.04872 | 0.0926 | 9.5895
10 | 0.5211 | 0.04697 | 0.0965 | 11.0943
10.5 | 0.5278 | 0.0517 | 0.0968 | 10.2089
11 | 0.5807 | 0.05494 | 0.0949 | 10.5697
11.5 | 0.6434 | 0.05943 | 0.0911 | 10.8262
12 | 0.6811 | 0.06648 | 0.0856 | 10.2452
12.5 | 0.6537 | 0.07428 | 0.0834 | 8.8005
13 | 0.6092 | 0.08324 | 0.0812 | 7.3186
13.5 | 0.5537 | 0.09836 | 0.0724 | 5.6293
14 | 0.4949 | 0.11821 | 0.0598 | 4.1866
14.5 | 0.4731 | 0.13448 | 0.0498 | 3.518
15 | 0.4712 | 0.14709 | 0.042 | 3.2035
15.5 | 0.4794 | 0.15805 | 0.0353 | 3.0332
16.5 | 0.4839 | 0.18642 | 0.0177 | 2.5958
17 | 0.5193 | 0.19659 | 0.0143 | 2.6415

## 17. Re 250k Mach 0.00 (1)
BIGFOIL.COM POLAR EXPORT
NACA65-021
NACA65-021 |  |  |  | Cl Max: | 1.25 | at alpha= | 17 | deg
JavaFoil+Calcfoil stall+Eppler ext transition |  |  |  | L/D Max: | 49.985 | at alpha= | 6 | deg
Re: | 250000 |  |  | Cd Min: | 0.01124 | at alpha= | 0 | deg
Mach: | 0 |  |  | Cl=0 at alpha= | 0 | deg
|  |  |  | @ Cl=0.1, Cd= | 0.011372
|  |  |  | @ Cl=0.4, Cd= | 0.01229
|  |  |  | @ Cl=0.6, Cd= | 0.013442
alpha (deg) | Cl | Cd | Cm | Cl/Cd
-20 | -1.214 | 0.19115 | 0.018 | -6.351
-19.5 | -1.226 | 0.18414 | 0.018 | -6.656
-19 | -1.235 | 0.17395 | 0.017 | -7.1
-18.5 | -1.242 | 0.16637 | 0.017 | -7.468
-18 | -1.247 | 0.15774 | 0.017 | -7.908
-17.5 | -1.25 | 0.14958 | 0.016 | -8.356
-17 | -1.25 | 0.14151 | 0.016 | -8.832
-16.5 | -1.247 | 0.13496 | 0.016 | -9.242
-16 | -1.242 | 0.128 | 0.016 | -9.704
-15.5 | -1.232 | 0.12111 | 0.015 | -10.176
-15 | -1.22 | 0.11399 | 0.015 | -10.7
-14.5 | -1.205 | 0.10768 | 0.014 | -11.187
-14 | -1.187 | 0.10179 | 0.014 | -11.659
-13.5 | -1.167 | 0.09607 | 0.014 | -12.147
-13 | -1.144 | 0.09091 | 0.013 | -12.583
-12.5 | -1.119 | 0.08547 | 0.013 | -13.086
-12 | -1.091 | 0.08044 | 0.013 | -13.563
-11.5 | -1.24 | 0.03197 | 0.025 | -38.776
-11 | -1.203 | 0.03051 | 0.024 | -39.445
-10.5 | -1.164 | 0.02906 | 0.023 | -40.045
-10 | -1.121 | 0.02769 | 0.022 | -40.492
-9.5 | -1.077 | 0.02645 | 0.021 | -40.714
-9 | -1.03 | 0.02521 | 0.02 | -40.873
-8.5 | -0.982 | 0.02405 | 0.019 | -40.825
-8 | -0.932 | 0.02296 | 0.018 | -40.593
-7.5 | -0.88 | 0.02197 | 0.017 | -40.06
-7 | -0.827 | 0.02103 | 0.016 | -39.316
-6.5 | -0.772 | 0.02013 | 0.014 | -38.364
-6 | -0.711 | 0.01422 | 0.013 | -49.985
-5.5 | -0.655 | 0.01378 | 0.012 | -47.512
-5 | -0.598 | 0.01343 | 0.011 | -44.525
-4.5 | -0.541 | 0.01293 | 0.01 | -41.811
-4 | -0.483 | 0.01271 | 0.009 | -37.986
-3.5 | -0.425 | 0.0124 | 0.008 | -34.309
-3 | -0.366 | 0.01214 | 0.007 | -30.131
-2.5 | -0.306 | 0.01189 | 0.006 | -25.692
-2 | -0.245 | 0.0117 | 0.004 | -20.948
-1.5 | -0.184 | 0.01154 | 0.003 | -15.969
-1 | -0.123 | 0.01141 | 0.002 | -10.795
-0.5 | -0.062 | 0.01131 | 0.001 | -5.457
0 | 0 | 0.01124 | 0 | 0
0.5 | 0.062 | 0.01131 | -0.001 | 5.457
1 | 0.123 | 0.01141 | -0.002 | 10.795
1.5 | 0.184 | 0.01154 | -0.003 | 15.969
2 | 0.245 | 0.0117 | -0.004 | 20.948
2.5 | 0.306 | 0.01189 | -0.006 | 25.692
3 | 0.366 | 0.01214 | -0.007 | 30.131
3.5 | 0.425 | 0.0124 | -0.008 | 34.309
4 | 0.483 | 0.01271 | -0.009 | 37.986
4.5 | 0.541 | 0.01293 | -0.01 | 41.811
5 | 0.598 | 0.01343 | -0.011 | 44.525
5.5 | 0.655 | 0.01378 | -0.012 | 47.512
6 | 0.711 | 0.01422 | -0.013 | 49.985
6.5 | 0.772 | 0.02013 | -0.014 | 38.364
7 | 0.827 | 0.02103 | -0.016 | 39.316
7.5 | 0.88 | 0.02197 | -0.017 | 40.06
8 | 0.932 | 0.02296 | -0.018 | 40.593
8.5 | 0.982 | 0.02405 | -0.019 | 40.825
9 | 1.03 | 0.02521 | -0.02 | 40.873
9.5 | 1.077 | 0.02645 | -0.021 | 40.714
10 | 1.121 | 0.02769 | -0.022 | 40.492
10.5 | 1.164 | 0.02906 | -0.023 | 40.045
11 | 1.203 | 0.03051 | -0.024 | 39.445
11.5 | 1.24 | 0.03197 | -0.025 | 38.776
12 | 1.091 | 0.08044 | -0.013 | 13.563
12.5 | 1.119 | 0.08547 | -0.013 | 13.086
13 | 1.144 | 0.09091 | -0.013 | 12.583
13.5 | 1.167 | 0.09607 | -0.014 | 12.147
14 | 1.187 | 0.10179 | -0.014 | 11.659
14.5 | 1.205 | 0.10768 | -0.014 | 11.187
15 | 1.22 | 0.11399 | -0.015 | 10.7
15.5 | 1.232 | 0.12111 | -0.015 | 10.176
16 | 1.242 | 0.128 | -0.016 | 9.704
16.5 | 1.247 | 0.13496 | -0.016 | 9.242
17 | 1.25 | 0.14151 | -0.016 | 8.832
17.5 | 1.25 | 0.14958 | -0.016 | 8.356
18 | 1.247 | 0.15774 | -0.017 | 7.908
18.5 | 1.242 | 0.16637 | -0.017 | 7.468
19 | 1.235 | 0.17395 | -0.017 | 7.1
19.5 | 1.226 | 0.18414 | -0.018 | 6.656
20 | 1.214 | 0.19115 | -0.018 | 6.351

## 18. Re 250k Mach 0.00 (2)
BIGFOIL.COM POLAR EXPORT
NACA65-021
NACA65-021 |  |  |  | Cl Max: | 1.0381 | at alpha= | 17 | deg
XFOIL ncrit=9 |  |  |  | L/D Max: | 54.0528 | at alpha= | 8 | deg
Re: | 250000 |  |  | Cd Min: | 0.20584 | at alpha= | 20 | deg
Mach: | 0 |  |  | Cl=0 at alpha= | 0 | deg
|  |  |  | @ Cl=0.1, Cd= | 0.017966
|  |  |  | @ Cl=0.4, Cd= | 0.019194
|  |  |  | @ Cl=0.6, Cd= | 0.018041
alpha (deg) | Cl | Cd | Cm | Cl/Cd
-20 | -0.6163 | 0.20536 | 0.01 | -3.0011
-19.5 | -0.8019 | 0.1386 | -0.0228 | -5.7857
-19 | -0.9489 | 0.10404 | -0.0421 | -9.1205
-18.5 | -1.0022 | 0.08983 | -0.0479 | -11.1566
-18 | -1.0239 | 0.08076 | -0.0507 | -12.6783
-17.5 | -1.0353 | 0.07332 | -0.0522 | -14.1203
-17 | -1.0364 | 0.06714 | -0.053 | -15.4364
-16.5 | -1.0279 | 0.06205 | -0.0532 | -16.5657
-16 | -1.0123 | 0.05777 | -0.0532 | -17.5229
-15.5 | -0.9968 | 0.05387 | -0.053 | -18.5038
-15 | -0.9468 | 0.05226 | -0.0528 | -18.1171
-14.5 | -0.9111 | 0.05014 | -0.0526 | -18.1711
-14 | -0.8761 | 0.04806 | -0.0524 | -18.2293
-13.5 | -0.839 | 0.04634 | -0.052 | -18.1053
-13 | -0.8077 | 0.04408 | -0.0523 | -18.3235
-12.5 | -0.7706 | 0.04159 | -0.0545 | -18.5285
-12 | -0.7322 | 0.03867 | -0.0574 | -18.9346
-11 | -0.7116 | 0.03325 | -0.0519 | -21.4015
-10 | -0.7283 | 0.02599 | -0.043 | -28.0223
-9.5 | -0.7505 | 0.02211 | -0.0364 | -33.9439
-9 | -0.7799 | 0.01845 | -0.028 | -42.271
-8.5 | -0.8119 | 0.01577 | -0.017 | -51.4838
-8 | -0.8188 | 0.01515 | -0.0068 | -54.0462
-7.5 | -0.7918 | 0.01517 | -0.0022 | -52.1951
-7 | -0.7511 | 0.01548 | 0.0006 | -48.5207
-6.5 | -0.7019 | 0.016 | 0.0017 | -43.8687
-6 | -0.6484 | 0.01704 | 0.0028 | -38.0516
-5.5 | -0.5837 | 0.01837 | 0.0022 | -31.7746
-5 | -0.5261 | 0.0189 | 0.0019 | -27.836
-4.5 | -0.4684 | 0.0193 | 0.0016 | -24.2694
-4 | -0.4183 | 0.01912 | 0.0019 | -21.8776
-3.5 | -0.3592 | 0.01936 | 0.001 | -18.5537
-3 | -0.3181 | 0.01871 | 0.0022 | -17.0016
-2.5 | -0.2617 | 0.01857 | 0.0016 | -14.0926
-2 | -0.2069 | 0.01864 | 0.0009 | -11.0998
-1.5 | -0.1561 | 0.01835 | 0.0008 | -8.5068
-1 | -0.1068 | 0.01795 | 0.0009 | -5.9499
-0.5 | -0.0523 | 0.01808 | 0.0003 | -2.8927
0 | 0 | 0.01816 | 0 | 0
0.5 | 0.0523 | 0.01808 | -0.0003 | 2.8927
1 | 0.1068 | 0.01795 | -0.0009 | 5.9499
1.5 | 0.1561 | 0.01835 | -0.0008 | 8.5068
2 | 0.207 | 0.01864 | -0.0009 | 11.1052
2.5 | 0.2617 | 0.01857 | -0.0016 | 14.0926
3 | 0.3181 | 0.01871 | -0.0022 | 17.0016
3.5 | 0.3592 | 0.01936 | -0.001 | 18.5537
4 | 0.4183 | 0.01912 | -0.0019 | 21.8776
4.5 | 0.4684 | 0.01929 | -0.0016 | 24.282
5 | 0.526 | 0.01891 | -0.0019 | 27.816
5.5 | 0.5838 | 0.01838 | -0.0022 | 31.7628
6 | 0.6484 | 0.01703 | -0.0027 | 38.074
6.5 | 0.702 | 0.01599 | -0.0017 | 43.9024
7 | 0.7512 | 0.01547 | -0.0006 | 48.5585
7.5 | 0.7919 | 0.01517 | 0.0021 | 52.2017
8 | 0.8189 | 0.01515 | 0.0068 | 54.0528
8.5 | 0.812 | 0.01578 | 0.017 | 51.4575
9 | 0.7795 | 0.01848 | 0.0281 | 42.1807
9.5 | 0.7521 | 0.02205 | 0.0362 | 34.1088
10 | 0.7286 | 0.026 | 0.0429 | 28.0231
11 | 0.7127 | 0.03321 | 0.0518 | 21.4604
12 | 0.7334 | 0.03864 | 0.0572 | 18.9803
12.5 | 0.7722 | 0.04158 | 0.0542 | 18.5714
13 | 0.8093 | 0.04403 | 0.0521 | 18.3806
13.5 | 0.8409 | 0.04626 | 0.0519 | 18.1777
14 | 0.8776 | 0.04803 | 0.0522 | 18.2719
14.5 | 0.9127 | 0.05009 | 0.0525 | 18.2212
15 | 0.9488 | 0.05219 | 0.0526 | 18.1797
15.5 | 0.999 | 0.05378 | 0.0528 | 18.5757
16 | 1.0144 | 0.0577 | 0.053 | 17.5806
16.5 | 1.0301 | 0.06202 | 0.053 | 16.6092
17 | 1.0381 | 0.06709 | 0.0528 | 15.4732
17.5 | 1.0363 | 0.07339 | 0.052 | 14.1205
18 | 1.0283 | 0.08041 | 0.0506 | 12.7882
18.5 | 1.0099 | 0.08904 | 0.048 | 11.3421
19 | 0.9427 | 0.10526 | 0.0413 | 8.9559
19.5 | 0.8041 | 0.13855 | 0.0227 | 5.8037
20 | 0.6176 | 0.20584 | -0.0103 | 3.0004

## 19. Re 250k Mach 0.10 (1)
BIGFOIL.COM POLAR EXPORT
NACA65-021
NACA65-021 |  |  |  | Cl Max: | 1.233 | at alpha= | 16.5 | deg
JavaFoil+Calcfoil stall+Eppler ext transition |  |  |  | L/D Max: | 49.752 | at alpha= | 6 | deg
Re: | 250000 |  |  | Cd Min: | 0.01128 | at alpha= | 0 | deg
Mach: | 0.1 |  |  | Cl=0 at alpha= | 0 | deg
|  |  |  | @ Cl=0.1, Cd= | 0.011421
|  |  |  | @ Cl=0.4, Cd= | 0.012349
|  |  |  | @ Cl=0.6, Cd= | 0.01349
alpha (deg) | Cl | Cd | Cm | Cl/Cd
-20 | -1.177 | 0.19655 | 0.018 | -5.989
-19.5 | -1.192 | 0.18615 | 0.018 | -6.404
-19 | -1.205 | 0.17621 | 0.017 | -6.839
-18.5 | -1.216 | 0.16916 | 0.017 | -7.187
-18 | -1.224 | 0.15927 | 0.017 | -7.685
-17.5 | -1.23 | 0.15056 | 0.017 | -8.169
-17 | -1.233 | 0.14355 | 0.016 | -8.589
-16.5 | -1.233 | 0.13673 | 0.016 | -9.019
-16 | -1.23 | 0.12811 | 0.015 | -9.602
-15.5 | -1.223 | 0.12196 | 0.015 | -10.027
-15 | -1.213 | 0.11505 | 0.015 | -10.54
-14.5 | -1.199 | 0.10842 | 0.014 | -11.06
-14 | -1.183 | 0.10289 | 0.014 | -11.497
-13.5 | -1.164 | 0.09705 | 0.014 | -11.997
-13 | -1.142 | 0.09136 | 0.013 | -12.504
-12.5 | -1.118 | 0.08617 | 0.013 | -12.977
-12 | -1.091 | 0.08102 | 0.013 | -13.468
-11.5 | -1.062 | 0.07604 | 0.013 | -13.972
-11 | -1.205 | 0.03081 | 0.024 | -39.117
-10.5 | -1.166 | 0.0294 | 0.023 | -39.666
-10 | -1.124 | 0.02801 | 0.022 | -40.138
-9.5 | -1.08 | 0.02671 | 0.021 | -40.442
-9 | -1.034 | 0.02544 | 0.02 | -40.636
-8.5 | -0.985 | 0.02427 | 0.019 | -40.602
-8 | -0.935 | 0.02318 | 0.018 | -40.346
-7.5 | -0.884 | 0.02214 | 0.017 | -39.911
-7 | -0.83 | 0.02118 | 0.016 | -39.195
-6.5 | -0.776 | 0.02032 | 0.015 | -38.168
-6 | -0.714 | 0.01435 | 0.013 | -49.752
-5.5 | -0.658 | 0.0139 | 0.012 | -47.306
-5 | -0.601 | 0.0135 | 0.011 | -44.499
-4.5 | -0.543 | 0.01292 | 0.01 | -42.033
-4 | -0.485 | 0.01278 | 0.009 | -37.925
-3.5 | -0.427 | 0.01247 | 0.008 | -34.271
-3 | -0.367 | 0.0122 | 0.007 | -30.114
-2.5 | -0.307 | 0.01196 | 0.006 | -25.673
-2 | -0.246 | 0.01175 | 0.004 | -20.946
-1.5 | -0.185 | 0.01159 | 0.003 | -15.968
-1 | -0.124 | 0.01146 | 0.002 | -10.792
-0.5 | -0.062 | 0.01136 | 0.001 | -5.456
0 | 0 | 0.01128 | 0 | 0
0.5 | 0.062 | 0.01136 | -0.001 | 5.456
1 | 0.124 | 0.01146 | -0.002 | 10.792
1.5 | 0.185 | 0.01159 | -0.003 | 15.968
2 | 0.246 | 0.01175 | -0.004 | 20.946
2.5 | 0.307 | 0.01196 | -0.006 | 25.673
3 | 0.367 | 0.0122 | -0.007 | 30.114
3.5 | 0.427 | 0.01247 | -0.008 | 34.271
4 | 0.485 | 0.01278 | -0.009 | 37.925
4.5 | 0.543 | 0.01292 | -0.01 | 42.033
5 | 0.601 | 0.0135 | -0.011 | 44.499
5.5 | 0.658 | 0.0139 | -0.012 | 47.306
6 | 0.714 | 0.01435 | -0.013 | 49.752
6.5 | 0.776 | 0.02032 | -0.015 | 38.168
7 | 0.83 | 0.02118 | -0.016 | 39.195
7.5 | 0.884 | 0.02214 | -0.017 | 39.911
8 | 0.935 | 0.02318 | -0.018 | 40.346
8.5 | 0.985 | 0.02427 | -0.019 | 40.602
9 | 1.034 | 0.02544 | -0.02 | 40.636
9.5 | 1.08 | 0.02671 | -0.021 | 40.442
10 | 1.124 | 0.02801 | -0.022 | 40.138
10.5 | 1.166 | 0.0294 | -0.023 | 39.666
11 | 1.205 | 0.03081 | -0.024 | 39.117
11.5 | 1.062 | 0.07604 | -0.013 | 13.972
12 | 1.091 | 0.08102 | -0.013 | 13.468
12.5 | 1.118 | 0.08617 | -0.013 | 12.977
13 | 1.142 | 0.09136 | -0.013 | 12.504
13.5 | 1.164 | 0.09683 | -0.014 | 12.023
14 | 1.183 | 0.10289 | -0.014 | 11.497
14.5 | 1.199 | 0.10884 | -0.014 | 11.017
15 | 1.213 | 0.11505 | -0.015 | 10.54
15.5 | 1.223 | 0.12209 | -0.015 | 10.016
16 | 1.23 | 0.12811 | -0.015 | 9.602
16.5 | 1.233 | 0.13611 | -0.016 | 9.06
17 | 1.233 | 0.14355 | -0.016 | 8.589
17.5 | 1.23 | 0.15178 | -0.017 | 8.104
18 | 1.224 | 0.15953 | -0.017 | 7.673
18.5 | 1.216 | 0.16807 | -0.017 | 7.234
19 | 1.205 | 0.17701 | -0.018 | 6.808
19.5 | 1.192 | 0.18608 | -0.018 | 6.406
20 | 1.177 | 0.19644 | -0.018 | 5.993

## 20. Re 250k Mach 0.10 (2)
BIGFOIL.COM POLAR EXPORT
NACA65-021
NACA65-021 |  |  |  | Cl Max: | 1.0202 | at alpha= | 17 | deg
XFOIL ncrit=9 |  |  |  | L/D Max: | 53.5869 | at alpha= | 8 | deg
Re: | 250000 |  |  | Cd Min: | 0.20684 | at alpha= | 20 | deg
Mach: | 0.1 |  |  | Cl=0 at alpha= | 0 | deg
|  |  |  | @ Cl=0.1, Cd= | 0.018109
|  |  |  | @ Cl=0.4, Cd= | 0.019336
|  |  |  | @ Cl=0.6, Cd= | 0.018227
alpha (deg) | Cl | Cd | Cm | Cl/Cd
-20 | -0.6161 | 0.20635 | 0.0104 | -2.9857
-19.5 | -0.7571 | 0.14982 | -0.0169 | -5.0534
-19 | -0.8663 | 0.11877 | -0.0352 | -7.2939
-18.5 | -0.9449 | 0.09874 | -0.0454 | -9.5696
-18 | -0.9865 | 0.08638 | -0.0502 | -11.4205
-17.5 | -1.009 | 0.07728 | -0.0526 | -13.0564
-17 | -1.0186 | 0.07003 | -0.0538 | -14.5452
-16.5 | -1.0163 | 0.0642 | -0.0543 | -15.8302
-16 | -1.0054 | 0.0594 | -0.0543 | -16.9259
-15.5 | -0.9918 | 0.05516 | -0.0542 | -17.9804
-15 | -0.9466 | 0.0531 | -0.054 | -17.8267
-14.5 | -0.9109 | 0.05088 | -0.0538 | -17.9029
-14 | -0.8754 | 0.04874 | -0.0535 | -17.9606
-13.5 | -0.8375 | 0.04698 | -0.0532 | -17.8267
-13 | -0.8053 | 0.04474 | -0.0535 | -17.9996
-12.5 | -0.765 | 0.04225 | -0.056 | -18.1065
-12 | -0.7291 | 0.03937 | -0.0583 | -18.5192
-11.5 | -0.7167 | 0.03672 | -0.0557 | -19.518
-11 | -0.7076 | 0.03391 | -0.0529 | -20.867
-10.5 | -0.7059 | 0.03069 | -0.0494 | -23.001
-10 | -0.7206 | 0.02673 | -0.0444 | -26.9585
-9.5 | -0.7426 | 0.02278 | -0.038 | -32.5988
-9 | -0.7722 | 0.01898 | -0.0299 | -40.6849
-8.5 | -0.8052 | 0.0161 | -0.0191 | -50.0124
-8 | -0.8172 | 0.01525 | -0.0083 | -53.5869
-7.5 | -0.7915 | 0.01529 | -0.0033 | -51.7659
-7 | -0.7542 | 0.01554 | 0.0001 | -48.5328
-6.5 | -0.7045 | 0.01607 | 0.0012 | -43.8395
-6 | -0.6486 | 0.0172 | 0.0021 | -37.7093
-5.5 | -0.5833 | 0.01858 | 0.0015 | -31.394
-4.5 | -0.4649 | 0.01961 | 0.0008 | -23.7073
-4 | -0.4202 | 0.01925 | 0.0017 | -21.8286
-3.5 | -0.3594 | 0.01951 | 0.0007 | -18.4213
-3 | -0.3127 | 0.01908 | 0.0014 | -16.3889
-2.5 | -0.263 | 0.01871 | 0.0015 | -14.0567
-2 | -0.2072 | 0.01878 | 0.0008 | -11.033
-1.5 | -0.1552 | 0.01853 | 0.0006 | -8.3756
-1 | -0.1072 | 0.01809 | 0.0009 | -5.9259
-0.5 | -0.0532 | 0.01823 | 0.0003 | -2.9183
0 | 0 | 0.01829 | 0 | 0
0.5 | 0.0532 | 0.01823 | -0.0003 | 2.9183
1 | 0.1072 | 0.01809 | -0.0009 | 5.9259
1.5 | 0.1552 | 0.01853 | -0.0006 | 8.3756
2 | 0.2072 | 0.01879 | -0.0008 | 11.0271
2.5 | 0.263 | 0.01871 | -0.0015 | 14.0567
3 | 0.3128 | 0.01908 | -0.0014 | 16.3941
3.5 | 0.3595 | 0.01951 | -0.0007 | 18.4264
4 | 0.4202 | 0.01925 | -0.0017 | 21.8286
4.5 | 0.465 | 0.01961 | -0.0008 | 23.7124
5 | 0.5283 | 0.01901 | -0.0017 | 27.7906
5.5 | 0.5834 | 0.01858 | -0.0015 | 31.3994
6 | 0.6487 | 0.01719 | -0.0021 | 37.7371
6.5 | 0.7046 | 0.01606 | -0.0012 | 43.873
7 | 0.7543 | 0.01553 | -0.0001 | 48.5705
7.5 | 0.7916 | 0.01529 | 0.0033 | 51.7724
8 | 0.8172 | 0.01525 | 0.0083 | 53.5869
8.5 | 0.8053 | 0.0161 | 0.0191 | 50.0186
9 | 0.7719 | 0.01901 | 0.0299 | 40.6049
9.5 | 0.7442 | 0.02272 | 0.0378 | 32.7553
10 | 0.7207 | 0.02675 | 0.0443 | 26.9421
10.5 | 0.7068 | 0.03066 | 0.0492 | 23.0528
11 | 0.7087 | 0.03388 | 0.0527 | 20.9179
11.5 | 0.7177 | 0.03669 | 0.0556 | 19.5612
12 | 0.7302 | 0.03933 | 0.0581 | 18.566
12.5 | 0.7666 | 0.04225 | 0.0557 | 18.1444
13 | 0.807 | 0.04468 | 0.0533 | 18.0618
13.5 | 0.8395 | 0.0469 | 0.053 | 17.8998
14 | 0.8769 | 0.0487 | 0.0534 | 18.0062
14.5 | 0.9124 | 0.05084 | 0.0536 | 17.9465
15 | 0.9488 | 0.05302 | 0.0538 | 17.8951
15.5 | 0.9939 | 0.05507 | 0.054 | 18.0479
16 | 1.0074 | 0.05933 | 0.0541 | 16.9796
16.5 | 1.0184 | 0.06418 | 0.0541 | 15.8679
17 | 1.0202 | 0.06998 | 0.0536 | 14.5785
17.5 | 1.0102 | 0.07733 | 0.0524 | 13.0635
18 | 0.9896 | 0.08616 | 0.05 | 11.4856
18.5 | 0.948 | 0.0985 | 0.0453 | 9.6244
19 | 0.8675 | 0.11886 | 0.035 | 7.2985
19.5 | 0.7594 | 0.14976 | 0.0168 | 5.0708
20 | 0.6174 | 0.20684 | -0.0106 | 2.9849

## 21. Re 250k Mach 0.25 (1)
BIGFOIL.COM POLAR EXPORT
NACA65-021
NACA65-021 |  |  |  | Cl Max: | 1.176 | at alpha= | 10.5 | deg
JavaFoil+Calcfoil stall+Eppler ext transition |  |  |  | L/D Max: | 48.861 | at alpha= | 6 | deg
Re: | 250000 |  |  | Cd Min: | 0.01155 | at alpha= | 0 | deg
Mach: | 0.25 |  |  | Cl=0 at alpha= | 0 | deg
|  |  |  | @ Cl=0.1, Cd= | 0.011703
|  |  |  | @ Cl=0.4, Cd= | 0.012682
|  |  |  | @ Cl=0.6, Cd= | 0.013933
alpha (deg) | Cl | Cd | Cm | Cl/Cd
-15.5 | -1.139 | 0.12975 | 0.015 | -8.777
-15 | -1.146 | 0.12252 | 0.015 | -9.351
-14.5 | -1.147 | 0.11499 | 0.014 | -9.979
-14 | -1.145 | 0.1082 | 0.014 | -10.581
-13.5 | -1.137 | 0.10087 | 0.013 | -11.274
-13 | -1.125 | 0.095 | 0.013 | -11.845
-12.5 | -1.109 | 0.08902 | 0.013 | -12.457
-12 | -1.089 | 0.08365 | 0.012 | -13.015
-11.5 | -1.066 | 0.07847 | 0.013 | -13.578
-11 | -1.039 | 0.07322 | 0.013 | -14.186
-10.5 | -1.176 | 0.03112 | 0.023 | -37.806
-10 | -1.138 | 0.02971 | 0.022 | -38.301
-9.5 | -1.096 | 0.0282 | 0.021 | -38.866
-9 | -1.051 | 0.0268 | 0.02 | -39.227
-8.5 | -1.004 | 0.02555 | 0.019 | -39.296
-8 | -0.954 | 0.02434 | 0.018 | -39.214
-7.5 | -0.903 | 0.02322 | 0.017 | -38.88
-7 | -0.849 | 0.02213 | 0.016 | -38.369
-6.5 | -0.793 | 0.0212 | 0.015 | -37.423
-6 | -0.73 | 0.01495 | 0.014 | -48.849
-5.5 | -0.673 | 0.01449 | 0.013 | -46.445
-5 | -0.615 | 0.01404 | 0.011 | -43.78
-4.5 | -0.556 | 0.01359 | 0.01 | -40.929
-4 | -0.496 | 0.01321 | 0.009 | -37.581
-3.5 | -0.438 | 0.01286 | 0.008 | -34.046
-3 | -0.376 | 0.01257 | 0.007 | -29.936
-2.5 | -0.314 | 0.0123 | 0.006 | -25.562
-2 | -0.252 | 0.01208 | 0.005 | -20.887
-1.5 | -0.19 | 0.01189 | 0.003 | -15.95
-1 | -0.127 | 0.01175 | 0.002 | -10.791
-0.5 | -0.064 | 0.01163 | 0.001 | -5.461
0 | 0 | 0.01155 | 0 | 0
0.5 | 0.064 | 0.01164 | -0.001 | 5.46
1 | 0.127 | 0.01175 | -0.002 | 10.786
1.5 | 0.19 | 0.01189 | -0.003 | 15.948
2 | 0.252 | 0.01208 | -0.005 | 20.878
2.5 | 0.314 | 0.0123 | -0.006 | 25.562
3 | 0.376 | 0.01257 | -0.007 | 29.946
3.5 | 0.438 | 0.01286 | -0.008 | 34.046
4 | 0.496 | 0.01321 | -0.009 | 37.588
4.5 | 0.556 | 0.01359 | -0.01 | 40.929
5 | 0.615 | 0.01405 | -0.011 | 43.77
5.5 | 0.673 | 0.01449 | -0.013 | 46.445
6 | 0.731 | 0.01495 | -0.014 | 48.861
6.5 | 0.793 | 0.02121 | -0.015 | 37.415
7 | 0.849 | 0.02218 | -0.016 | 38.266
7.5 | 0.903 | 0.02319 | -0.017 | 38.931
8 | 0.954 | 0.02435 | -0.018 | 39.188
8.5 | 1.004 | 0.02554 | -0.019 | 39.315
9 | 1.051 | 0.02685 | -0.02 | 39.158
9.5 | 1.096 | 0.02826 | -0.021 | 38.791
10 | 1.138 | 0.02972 | -0.022 | 38.293
10.5 | 1.176 | 0.03128 | -0.023 | 37.603
11 | 1.038 | 0.07347 | -0.012 | 14.126
11.5 | 1.065 | 0.07835 | -0.012 | 13.597
12 | 1.089 | 0.08352 | -0.012 | 13.035
12.5 | 1.109 | 0.08933 | -0.013 | 12.416
13 | 1.125 | 0.09504 | -0.013 | 11.839
13.5 | 1.137 | 0.10092 | -0.013 | 11.268
14 | 1.145 | 0.10783 | -0.014 | 10.616
14.5 | 1.148 | 0.11438 | -0.014 | 10.034
15 | 1.146 | 0.12201 | -0.015 | 9.39
15.5 | 1.139 | 0.12985 | -0.015 | 8.77

## 22. Re 250k Mach 0.25 (2)
BIGFOIL.COM POLAR EXPORT
NACA65-021
NACA65-021 |  |  |  | Cl Max: | 0.9525 | at alpha= | 15.5 | deg
XFOIL ncrit=9 |  |  |  | L/D Max: | 49.6222 | at alpha= | 7.5 | deg
Re: | 250000 |  |  | Cd Min: | 0.21221 | at alpha= | 20 | deg
Mach: | 0.25 |  |  | Cl=0 at alpha= | 0 | deg
|  |  |  | @ Cl=0.1, Cd= | 0.019317
|  |  |  | @ Cl=0.4, Cd= | 0.020893
|  |  |  | @ Cl=0.6, Cd= | 0.019121
alpha (deg) | Cl | Cd | Cm | Cl/Cd
-20 | -0.6163 | 0.21168 | 0.012 | -2.9115
-19.5 | -0.6318 | 0.19972 | 0.0021 | -3.1634
-19 | -0.5973 | 0.19575 | 0.0017 | -3.0513
-18.5 | -0.7479 | 0.13878 | -0.0267 | -5.3891
-18 | -0.8077 | 0.11847 | -0.039 | -6.8178
-17.5 | -0.8569 | 0.10247 | -0.0478 | -8.3624
-17 | -0.8984 | 0.08929 | -0.0538 | -10.0616
-16.5 | -0.9254 | 0.07905 | -0.0572 | -11.7065
-16 | -0.9422 | 0.07066 | -0.0591 | -13.3343
-15.5 | -0.9504 | 0.06368 | -0.06 | -14.9246
-15 | -0.9315 | 0.05904 | -0.06 | -15.7774
-14.5 | -0.9029 | 0.05564 | -0.0599 | -16.2275
-14 | -0.8697 | 0.05272 | -0.0596 | -16.4966
-13.5 | -0.8346 | 0.05008 | -0.0596 | -16.6653
-13 | -0.7938 | 0.04816 | -0.0597 | -16.4826
-12.5 | -0.7405 | 0.0456 | -0.0638 | -16.239
-12 | -0.7148 | 0.04311 | -0.0628 | -16.5808
-11.5 | -0.6985 | 0.04056 | -0.0602 | -17.2214
-10.5 | -0.6798 | 0.03441 | -0.0548 | -19.7559
-10 | -0.6846 | 0.03059 | -0.051 | -22.3799
-9.5 | -0.7047 | 0.02627 | -0.0457 | -26.8253
-9 | -0.7345 | 0.02201 | -0.0384 | -33.3712
-8.5 | -0.768 | 0.01827 | -0.0294 | -42.0361
-8 | -0.7911 | 0.01619 | -0.0188 | -48.8635
-7.5 | -0.7878 | 0.01588 | -0.0098 | -49.6096
-7 | -0.7576 | 0.01614 | -0.0049 | -46.9393
-6.5 | -0.7183 | 0.0165 | -0.0015 | -43.5333
-6 | -0.6616 | 0.01768 | -0.0001 | -37.4208
-5.5 | -0.5912 | 0.01933 | -0.0009 | -30.5846
-5 | -0.53 | 0.02004 | -0.0009 | -26.4471
-4.5 | -0.4623 | 0.0207 | -0.002 | -22.3333
-4 | -0.403 | 0.02096 | -0.0026 | -19.2271
-3.5 | -0.3629 | 0.02023 | -0.0007 | -17.9387
-3 | -0.3006 | 0.02044 | -0.0015 | -14.7065
-2.5 | -0.2603 | 0.01991 | -0.0002 | -13.0738
-2 | -0.2102 | 0.01948 | 0.0001 | -10.7906
-1.5 | -0.152 | 0.0194 | -0.0004 | -7.8351
-1 | -0.1018 | 0.01933 | -0.0002 | -5.2664
-0.5 | -0.0576 | 0.01902 | 0.0005 | -3.0284
0 | 0 | 0.01898 | 0 | 0
0.5 | 0.0576 | 0.01902 | -0.0005 | 3.0284
1 | 0.1018 | 0.01933 | 0.0002 | 5.2664
1.5 | 0.152 | 0.01939 | 0.0004 | 7.8391
2 | 0.2102 | 0.01948 | -0.0001 | 10.7906
2.5 | 0.2603 | 0.01991 | 0.0002 | 13.0738
3 | 0.3006 | 0.02044 | 0.0015 | 14.7065
3.5 | 0.363 | 0.02023 | 0.0007 | 17.9436
4 | 0.4032 | 0.02095 | 0.0026 | 19.2458
4.5 | 0.4625 | 0.02069 | 0.002 | 22.3538
5 | 0.5305 | 0.02003 | 0.0008 | 26.4853
5.5 | 0.5912 | 0.01933 | 0.0009 | 30.5846
6 | 0.6621 | 0.01765 | 0 | 37.5127
6.5 | 0.7182 | 0.01649 | 0.0015 | 43.5537
7 | 0.7577 | 0.01613 | 0.0049 | 46.9746
7.5 | 0.788 | 0.01588 | 0.0098 | 49.6222
8 | 0.7912 | 0.01619 | 0.0188 | 48.8697
8.5 | 0.768 | 0.01828 | 0.0294 | 42.0131
9 | 0.7339 | 0.02205 | 0.0385 | 33.2834
9.5 | 0.7062 | 0.02621 | 0.0455 | 26.9439
10 | 0.685 | 0.03059 | 0.051 | 22.3929
10.5 | 0.6807 | 0.03438 | 0.0547 | 19.7993
11.5 | 0.6993 | 0.04054 | 0.0601 | 17.2496
12 | 0.7158 | 0.04309 | 0.0626 | 16.6117
12.5 | 0.7421 | 0.04558 | 0.0636 | 16.2813
13 | 0.7956 | 0.0481 | 0.0595 | 16.5405
13.5 | 0.837 | 0.04997 | 0.0594 | 16.7501
14 | 0.8714 | 0.05268 | 0.0595 | 16.5414
14.5 | 0.9043 | 0.05561 | 0.0597 | 16.2615
15 | 0.9333 | 0.05903 | 0.0598 | 15.8106
15.5 | 0.9525 | 0.06361 | 0.0598 | 14.9741
16 | 0.9443 | 0.07059 | 0.059 | 13.3772
16.5 | 0.9272 | 0.07904 | 0.0571 | 11.7308
17 | 0.8983 | 0.08948 | 0.0535 | 10.0391
17.5 | 0.8596 | 0.10231 | 0.0477 | 8.4019
18 | 0.8056 | 0.11915 | 0.0383 | 6.7612
18.5 | 0.747 | 0.13937 | 0.0261 | 5.3598
19 | 0.5986 | 0.19611 | -0.0019 | 3.0524
19.5 | 0.6333 | 0.20008 | -0.0023 | 3.1652
20 | 0.6176 | 0.21221 | -0.0123 | 2.9103

## 23. Re 250k Mach 0.50 (1)
BIGFOIL.COM POLAR EXPORT
NACA65-021
NACA65-021 |  |  |  | Cl Max: | 1.138 | at alpha= | 20 | deg
JavaFoil+Calcfoil stall+Eppler ext transition |  |  |  | L/D Max: | 43.408 | at alpha= | 5.5 | deg
Re: | 250000 |  |  | Cd Min: | 0.01286 | at alpha= | 0 | deg
Mach: | 0.5 |  |  | Cl=0 at alpha= | 0 | deg
|  |  |  | @ Cl=0.1, Cd= | 0.013067
|  |  |  | @ Cl=0.4, Cd= | 0.014226
|  |  |  | @ Cl=0.6, Cd= | 0.015628
alpha (deg) | Cl | Cd | Cm | Cl/Cd
-20 | -1.138 | 0.2892 | 0.029 | -3.934
-19.5 | -1.11 | 0.28395 | 0.029 | -3.911
-19 | -1.081 | 0.26653 | 0.027 | -4.057
-18.5 | -1.054 | 0.26468 | 0.027 | -3.982
-18 | -1.025 | 0.25217 | 0.025 | -4.065
-17.5 | -0.997 | 0.25456 | 0.024 | -3.915
-17 | -0.968 | 0.24437 | 0.023 | -3.963
-16.5 | -0.939 | 0.23275 | 0.022 | -4.036
-16 | -0.912 | 0.22854 | 0.022 | -3.99
-15.5 | -0.883 | 0.21007 | 0.02 | -4.203
-15 | -0.854 | 0.20733 | 0.019 | -4.119
-14.5 | -0.826 | 0.19796 | 0.018 | -4.174
-14 | -0.798 | 0.19507 | 0.017 | -4.088
-13.5 | -0.77 | 0.17807 | 0.017 | -4.323
-13 | -0.741 | 0.16791 | 0.015 | -4.413
-12.5 | -0.713 | 0.16367 | 0.015 | -4.357
-12 | -0.684 | 0.15539 | 0.013 | -4.404
-11.5 | -0.656 | 0.15018 | 0.013 | -4.37
-11 | -0.628 | 0.13514 | 0.012 | -4.645
-10.5 | -0.599 | 0.11986 | 0.011 | -4.999
-10 | -0.875 | 0.07986 | 0.011 | -10.951
-9.5 | -0.917 | 0.07016 | 0.01 | -13.07
-9 | -0.918 | 0.0641 | 0.01 | -14.316
-8.5 | -0.899 | 0.0589 | 0.01 | -15.266
-8 | -1.016 | 0.03049 | 0.02 | -33.333
-7.5 | -0.973 | 0.02867 | 0.019 | -33.941
-7 | -0.923 | 0.02718 | 0.018 | -33.949
-6.5 | -0.867 | 0.02563 | 0.016 | -33.832
-6 | -0.809 | 0.02428 | 0.015 | -33.308
-5.5 | -0.739 | 0.01702 | 0.014 | -43.439
-5 | -0.677 | 0.01633 | 0.012 | -41.436
-4.5 | -0.613 | 0.01573 | 0.011 | -38.948
-4 | -0.547 | 0.01521 | 0.01 | -35.983
-3.5 | -0.484 | 0.01473 | 0.009 | -32.868
-3 | -0.416 | 0.01431 | 0.007 | -29.069
-2.5 | -0.347 | 0.01395 | 0.006 | -24.911
-2 | -0.279 | 0.01364 | 0.005 | -20.435
-1.5 | -0.21 | 0.01338 | 0.004 | -15.667
-1 | -0.14 | 0.01316 | 0.003 | -10.643
-0.5 | -0.07 | 0.01299 | 0.001 | -5.407
0 | 0 | 0.01286 | 0 | 0
0.5 | 0.07 | 0.01299 | -0.001 | 5.406
1 | 0.14 | 0.01317 | -0.003 | 10.643
1.5 | 0.21 | 0.01338 | -0.004 | 15.66
2 | 0.279 | 0.01364 | -0.005 | 20.433
2.5 | 0.347 | 0.01395 | -0.006 | 24.91
3 | 0.416 | 0.01431 | -0.007 | 29.062
3.5 | 0.484 | 0.01472 | -0.009 | 32.881
4 | 0.547 | 0.01521 | -0.01 | 36.001
4.5 | 0.613 | 0.01573 | -0.011 | 38.95
5 | 0.677 | 0.01634 | -0.012 | 41.431
5.5 | 0.739 | 0.01703 | -0.014 | 43.408
6 | 0.809 | 0.02428 | -0.015 | 33.308
6.5 | 0.867 | 0.02564 | -0.016 | 33.823
7 | 0.923 | 0.02717 | -0.018 | 33.959
7.5 | 0.973 | 0.02866 | -0.019 | 33.94
8 | 1.016 | 0.03056 | -0.02 | 33.254
8.5 | 0.899 | 0.05874 | -0.01 | 15.309
9 | 0.918 | 0.06396 | -0.01 | 14.346
9.5 | 0.917 | 0.0705 | -0.01 | 13.007
10 | 0.874 | 0.08002 | -0.011 | 10.928
10.5 | 0.599 | 0.11984 | -0.011 | 5
11 | 0.628 | 0.13662 | -0.012 | 4.594
11.5 | 0.656 | 0.14276 | -0.013 | 4.597
12 | 0.684 | 0.15457 | -0.013 | 4.427
12.5 | 0.713 | 0.17342 | -0.015 | 4.112
13 | 0.741 | 0.17781 | -0.015 | 4.167
13.5 | 0.77 | 0.18842 | -0.017 | 4.085
14 | 0.798 | 0.19508 | -0.017 | 4.088
14.5 | 0.826 | 0.20089 | -0.018 | 4.113
15 | 0.854 | 0.20909 | -0.019 | 4.084
15.5 | 0.883 | 0.22148 | -0.02 | 3.986
16 | 0.912 | 0.22579 | -0.022 | 4.039
16.5 | 0.939 | 0.23062 | -0.022 | 4.073
17 | 0.968 | 0.2444 | -0.023 | 3.962
17.5 | 0.997 | 0.2546 | -0.024 | 3.914
18 | 1.025 | 0.25217 | -0.025 | 4.065
18.5 | 1.054 | 0.26101 | -0.027 | 4.038
19 | 1.081 | 0.26653 | -0.027 | 4.057
19.5 | 1.111 | 0.28073 | -0.029 | 3.956
20 | 1.138 | 0.2869 | -0.029 | 3.966

## 24. Re 250k Mach 0.50 (2)
BIGFOIL.COM POLAR EXPORT
NACA65-021
NACA65-021 |  |  |  | Cl Max: | 0.7102 | at alpha= | 13 | deg
XFOIL ncrit=9 |  |  |  | L/D Max: | 26.6706 | at alpha= | 8 | deg
Re: | 250000 |  |  | Cd Min: | 0.20124 | at alpha= | 18 | deg
Mach: | 0.5 |  |  | Cl=0 at alpha= | 0 | deg
|  |  |  | @ Cl=0.1, Cd= | 0.025027
|  |  |  | @ Cl=0.4, Cd= | 0.031113
|  |  |  | @ Cl=0.6, Cd= | 0.20124
alpha (deg) | Cl | Cd | Cm | Cl/Cd
-18 | -0.5667 | 0.20103 | -0.0046 | -2.819
-17 | -0.5405 | 0.17814 | -0.0171 | -3.0341
-16.5 | -0.5322 | 0.16677 | -0.0239 | -3.1912
-16 | -0.5444 | 0.1504 | -0.0335 | -3.6197
-15.5 | -0.5984 | 0.12678 | -0.048 | -4.72
-15 | -0.6341 | 0.1104 | -0.0591 | -5.7437
-14.5 | -0.6625 | 0.09657 | -0.069 | -6.8603
-14 | -0.6796 | 0.08445 | -0.0775 | -8.0474
-13.5 | -0.6974 | 0.07512 | -0.0806 | -9.2838
-13 | -0.7091 | 0.06754 | -0.0812 | -10.499
-12.5 | -0.7054 | 0.06161 | -0.0804 | -11.4494
-12 | -0.6835 | 0.05766 | -0.0786 | -11.854
-11.5 | -0.6566 | 0.05447 | -0.0766 | -12.0543
-11 | -0.6312 | 0.05146 | -0.0742 | -12.2658
-10.5 | -0.6097 | 0.0481 | -0.0723 | -12.6757
-10 | -0.5993 | 0.04414 | -0.0701 | -13.5773
-9.5 | -0.5967 | 0.03979 | -0.0676 | -14.9962
-9 | -0.6133 | 0.03469 | -0.0639 | -17.6794
-8.5 | -0.6409 | 0.02954 | -0.0586 | -21.696
-8 | -0.6727 | 0.02523 | -0.051 | -26.6627
-7.5 | -0.633 | 0.02531 | -0.0463 | -25.0099
-7 | -0.6123 | 0.0241 | -0.0412 | -25.4066
-6.5 | -0.5256 | 0.02726 | -0.0401 | -19.281
-6 | -0.4734 | 0.02807 | -0.037 | -16.865
-5.5 | -0.3273 | 0.03295 | -0.0417 | -9.9332
-4.5 | -0.3061 | 0.02894 | -0.0317 | -10.5771
-2.5 | -0.1084 | 0.02798 | -0.0249 | -3.8742
-1.5 | -0.106 | 0.02502 | -0.01 | -4.2366
-1 | -0.0391 | 0.02509 | -0.0104 | -1.5584
-0.5 | -0.0608 | 0.02417 | -0.0003 | -2.5155
0 | 0 | 0.02438 | 0 | 0
0.5 | 0.0608 | 0.02416 | 0.0003 | 2.5166
1 | 0.0392 | 0.02509 | 0.0104 | 1.5624
1.5 | 0.1062 | 0.02502 | 0.01 | 4.2446
2.5 | 0.1534 | 0.02678 | 0.0195 | 5.7282
4 | 0.1819 | 0.03183 | 0.0367 | 5.7147
4.5 | 0.3071 | 0.0289 | 0.0316 | 10.6263
6 | 0.4091 | 0.03133 | 0.0414 | 13.0578
6.5 | 0.5267 | 0.02721 | 0.04 | 19.3569
7 | 0.6129 | 0.02408 | 0.0411 | 25.4527
7.5 | 0.6337 | 0.02529 | 0.0462 | 25.0573
8 | 0.6729 | 0.02523 | 0.0509 | 26.6706
8.5 | 0.6407 | 0.02957 | 0.0586 | 21.6672
9 | 0.6124 | 0.03476 | 0.0638 | 17.618
9.5 | 0.5981 | 0.03974 | 0.0675 | 15.0503
10 | 0.5998 | 0.04415 | 0.07 | 13.5855
10.5 | 0.6106 | 0.04807 | 0.0722 | 12.7023
11 | 0.6325 | 0.05142 | 0.0741 | 12.3007
11.5 | 0.6575 | 0.05447 | 0.0765 | 12.0709
12 | 0.6845 | 0.05763 | 0.0785 | 11.8775
12.5 | 0.7063 | 0.0616 | 0.0803 | 11.4659
13 | 0.7102 | 0.06752 | 0.0811 | 10.5184
13.5 | 0.6985 | 0.07511 | 0.0805 | 9.2997
14 | 0.6809 | 0.08449 | 0.0772 | 8.0589
14.5 | 0.6651 | 0.09658 | 0.0686 | 6.8865
15 | 0.6359 | 0.11042 | 0.0588 | 5.7589
15.5 | 0.5962 | 0.12759 | 0.0472 | 4.6728
16 | 0.545 | 0.15075 | 0.0331 | 3.6153
16.5 | 0.5324 | 0.16734 | 0.0234 | 3.1815
17 | 0.5414 | 0.17851 | 0.0167 | 3.0329
17.5 | 0.5418 | 0.19409 | 0.0082 | 2.7915
18 | 0.5692 | 0.20124 | 0.0045 | 2.8285

## 25. Re 500k Mach 0.00 (1)
BIGFOIL.COM POLAR EXPORT
NACA65-021
NACA65-021 |  |  |  | Cl Max: | 1.397 | at alpha= | 14.5 | deg
JavaFoil+Calcfoil stall+Eppler ext transition |  |  |  | L/D Max: | 71.218 | at alpha= | 6 | deg
Re: | 500000 |  |  | Cd Min: | 0.00839 | at alpha= | -1 | deg
Mach: | 0 |  |  | Cl=0 at alpha= | 0 | deg
|  |  |  | @ Cl=0.1, Cd= | 0.0084747
|  |  |  | @ Cl=0.4, Cd= | 0.0089831
|  |  |  | @ Cl=0.6, Cd= | 0.0095893
alpha (deg) | Cl | Cd | Cm | Cl/Cd
-20 | -1.216 | 0.17789 | 0.02 | -6.837
-19.5 | -1.228 | 0.16954 | 0.019 | -7.242
-19 | -1.237 | 0.16101 | 0.019 | -7.684
-18.5 | -1.245 | 0.15363 | 0.019 | -8.106
-18 | -1.25 | 0.14573 | 0.019 | -8.58
-17.5 | -1.253 | 0.13877 | 0.018 | -9.029
-17 | -1.253 | 0.1323 | 0.018 | -9.471
-16.5 | -1.251 | 0.12523 | 0.018 | -9.988
-16 | -1.252 | 0.1166 | 0.019 | -10.735
-15.5 | -1.257 | 0.10408 | 0.022 | -12.078
-15 | -1.397 | 0.04551 | 0.03 | -30.697
-14.5 | -1.397 | 0.03961 | 0.03 | -35.267
-14 | -1.382 | 0.03682 | 0.029 | -37.54
-13.5 | -1.363 | 0.03481 | 0.028 | -39.143
-13 | -1.338 | 0.03294 | 0.028 | -40.631
-12.5 | -1.311 | 0.0311 | 0.027 | -42.151
-12 | -1.28 | 0.02948 | 0.026 | -43.436
-11.5 | -1.247 | 0.02798 | 0.025 | -44.552
-11 | -1.209 | 0.02654 | 0.024 | -45.56
-10.5 | -1.169 | 0.02524 | 0.023 | -46.317
-10 | -1.126 | 0.02402 | 0.022 | -46.893
-9.5 | -1.082 | 0.02289 | 0.021 | -47.251
-9 | -1.035 | 0.0218 | 0.02 | -47.464
-8.5 | -0.986 | 0.02079 | 0.019 | -47.423
-8 | -0.936 | 0.01989 | 0.018 | -47.059
-7.5 | -0.884 | 0.01899 | 0.017 | -46.543
-7 | -0.83 | 0.01817 | 0.016 | -45.713
-6.5 | -0.776 | 0.01737 | 0.015 | -44.647
-6 | -0.725 | 0.01018 | 0.014 | -71.218
-5.5 | -0.668 | 0.00987 | 0.012 | -67.708
-5 | -0.61 | 0.00963 | 0.011 | -63.331
-4.5 | -0.551 | 0.00939 | 0.01 | -58.715
-4 | -0.492 | 0.00926 | 0.009 | -53.112
-3.5 | -0.434 | 0.00905 | 0.008 | -47.928
-3 | -0.373 | 0.00893 | 0.007 | -41.715
-2.5 | -0.311 | 0.00884 | 0.006 | -35.198
-2 | -0.249 | 0.00877 | 0.005 | -28.448
-1.5 | -0.187 | 0.00876 | 0.003 | -21.405
-1 | -0.125 | 0.00839 | 0.002 | -14.917
-0.5 | -0.063 | 0.0086 | 0.001 | -7.291
0 | 0 | 0.00858 | 0 | 0
0.5 | 0.063 | 0.0086 | -0.001 | 7.291
1 | 0.125 | 0.00839 | -0.002 | 14.917
1.5 | 0.187 | 0.00876 | -0.003 | 21.405
2 | 0.249 | 0.00877 | -0.005 | 28.448
2.5 | 0.311 | 0.00884 | -0.006 | 35.198
3 | 0.373 | 0.00893 | -0.007 | 41.715
3.5 | 0.434 | 0.00905 | -0.008 | 47.928
4 | 0.492 | 0.00926 | -0.009 | 53.112
4.5 | 0.551 | 0.00939 | -0.01 | 58.715
5 | 0.61 | 0.00963 | -0.011 | 63.331
5.5 | 0.668 | 0.00987 | -0.012 | 67.708
6 | 0.725 | 0.01018 | -0.014 | 71.218
6.5 | 0.776 | 0.01737 | -0.015 | 44.647
7 | 0.83 | 0.01817 | -0.016 | 45.713
7.5 | 0.884 | 0.01899 | -0.017 | 46.543
8 | 0.936 | 0.01989 | -0.018 | 47.059
8.5 | 0.986 | 0.02079 | -0.019 | 47.423
9 | 1.035 | 0.0218 | -0.02 | 47.464
9.5 | 1.082 | 0.02289 | -0.021 | 47.251
10 | 1.126 | 0.02402 | -0.022 | 46.893
10.5 | 1.169 | 0.02524 | -0.023 | 46.317
11 | 1.209 | 0.02654 | -0.024 | 45.56
11.5 | 1.247 | 0.02798 | -0.025 | 44.552
12 | 1.28 | 0.02948 | -0.026 | 43.436
12.5 | 1.311 | 0.0311 | -0.027 | 42.151
13 | 1.338 | 0.03294 | -0.028 | 40.631
13.5 | 1.363 | 0.03481 | -0.028 | 39.143
14 | 1.382 | 0.03682 | -0.029 | 37.54
14.5 | 1.397 | 0.03961 | -0.03 | 35.267
15 | 1.397 | 0.04551 | -0.03 | 30.697
15.5 | 1.257 | 0.10408 | -0.022 | 12.078
16 | 1.252 | 0.1166 | -0.019 | 10.735
16.5 | 1.251 | 0.12523 | -0.018 | 9.988
17 | 1.253 | 0.1323 | -0.018 | 9.471
17.5 | 1.253 | 0.13877 | -0.018 | 9.029
18 | 1.25 | 0.14573 | -0.019 | 8.58
18.5 | 1.245 | 0.15363 | -0.019 | 8.106
19 | 1.237 | 0.16101 | -0.019 | 7.684
19.5 | 1.228 | 0.16954 | -0.019 | 7.242

## 26. Re 500k Mach 0.00 (2)
BIGFOIL.COM POLAR EXPORT
NACA65-021
NACA65-021 |  |  |  | Cl Max: | 1.0874 | at alpha= | 19.5 | deg
XFOIL ncrit=9 |  |  |  | L/D Max: | 73.9068 | at alpha= | 7 | deg
Re: | 500000 |  |  | Cd Min: | 0.0948 | at alpha= | -20 | deg
Mach: | 0 |  |  | Cl=0 at alpha= | 0 | deg
|  |  |  | @ Cl=0.1, Cd= | 0.010664
|  |  |  | @ Cl=0.4, Cd= | 0.010951
|  |  |  | @ Cl=0.6, Cd= | 0.010536
alpha (deg) | Cl | Cd | Cm | Cl/Cd
-20 | -1.0848 | 0.0948 | -0.0393 | -11.443
-19.5 | -1.0851 | 0.088 | -0.042 | -12.3307
-19 | -1.0822 | 0.08184 | -0.0441 | -13.2234
-18.5 | -1.0768 | 0.07618 | -0.0457 | -14.1349
-18 | -1.0683 | 0.07104 | -0.047 | -15.038
-17.5 | -1.0573 | 0.06637 | -0.048 | -15.9304
-17 | -1.0275 | 0.06416 | -0.0475 | -16.0147
-16.5 | -1.006 | 0.06093 | -0.0478 | -16.5108
-16 | -0.9854 | 0.05763 | -0.048 | -17.0987
-15.5 | -0.9631 | 0.05455 | -0.0481 | -17.6554
-15 | -0.9405 | 0.0515 | -0.0482 | -18.2621
-14.5 | -0.9202 | 0.04856 | -0.0477 | -18.9498
-14 | -0.8989 | 0.04552 | -0.0477 | -19.7474
-13.5 | -0.8545 | 0.04232 | -0.0525 | -20.1914
-13 | -0.837 | 0.0398 | -0.0507 | -21.0302
-12.5 | -0.8257 | 0.03683 | -0.0486 | -22.4192
-12 | -0.8071 | 0.03436 | -0.0469 | -23.4895
-11.5 | -0.7901 | 0.03185 | -0.045 | -24.8069
-11 | -0.7716 | 0.0295 | -0.043 | -26.1559
-10.5 | -0.7542 | 0.02716 | -0.0407 | -27.7688
-10 | -0.7404 | 0.02478 | -0.0379 | -29.8789
-9.5 | -0.7384 | 0.02189 | -0.0337 | -33.7323
-9 | -0.7423 | 0.01887 | -0.0285 | -39.3376
-8.5 | -0.7493 | 0.01611 | -0.0222 | -46.5115
-8 | -0.7651 | 0.01343 | -0.0136 | -56.9695
-7.5 | -0.791 | 0.01151 | -0.0011 | -68.7228
-7 | -0.7774 | 0.01052 | 0.0056 | -73.8973
-6.5 | -0.7335 | 0.01036 | 0.0073 | -70.8012
-6 | -0.6826 | 0.01033 | 0.0078 | -66.0794
-5.5 | -0.6306 | 0.01039 | 0.0082 | -60.693
-5 | -0.5777 | 0.01065 | 0.0085 | -54.2441
-4.5 | -0.521 | 0.01082 | 0.0081 | -48.1516
-4 | -0.4649 | 0.01087 | 0.0077 | -42.7691
-3.5 | -0.4066 | 0.01095 | 0.0069 | -37.1324
-3 | -0.3499 | 0.01096 | 0.0061 | -31.9252
-2.5 | -0.2918 | 0.01077 | 0.0051 | -27.0938
-2 | -0.233 | 0.0107 | 0.0041 | -21.7757
-1.5 | -0.1746 | 0.01071 | 0.0031 | -16.3025
-1 | -0.1168 | 0.01069 | 0.0021 | -10.9261
-0.5 | -0.0588 | 0.0106 | 0.0011 | -5.5472
0 | 0 | 0.01056 | 0 | 0
0.5 | 0.0588 | 0.0106 | -0.0011 | 5.5472
1 | 0.1169 | 0.01069 | -0.0021 | 10.9355
1.5 | 0.1746 | 0.01071 | -0.0031 | 16.3025
2 | 0.233 | 0.0107 | -0.0041 | 21.7757
2.5 | 0.2918 | 0.01077 | -0.0051 | 27.0938
3 | 0.3499 | 0.01096 | -0.0061 | 31.9252
3.5 | 0.4066 | 0.01095 | -0.0069 | 37.1324
4 | 0.465 | 0.01087 | -0.0077 | 42.7783
4.5 | 0.521 | 0.01082 | -0.0081 | 48.1516
5 | 0.5778 | 0.01065 | -0.0085 | 54.2535
5.5 | 0.6305 | 0.01038 | -0.0082 | 60.7418
6 | 0.6826 | 0.01033 | -0.0078 | 66.0794
6.5 | 0.7335 | 0.01036 | -0.0074 | 70.8012
7 | 0.7775 | 0.01052 | -0.0056 | 73.9068
7.5 | 0.7909 | 0.01152 | 0.0011 | 68.6545
8 | 0.7651 | 0.01344 | 0.0136 | 56.9271
8.5 | 0.7496 | 0.01611 | 0.0221 | 46.5301
9 | 0.7419 | 0.0189 | 0.0286 | 39.254
9.5 | 0.7388 | 0.02188 | 0.0336 | 33.766
10 | 0.7409 | 0.02477 | 0.0378 | 29.9112
10.5 | 0.7551 | 0.02713 | 0.0406 | 27.8327
11 | 0.7724 | 0.02947 | 0.0429 | 26.2097
11.5 | 0.7911 | 0.03181 | 0.0449 | 24.8695
12 | 0.8082 | 0.03431 | 0.0468 | 23.5558
12.5 | 0.8272 | 0.03675 | 0.0485 | 22.5088
13 | 0.8384 | 0.03974 | 0.0506 | 21.0971
13.5 | 0.8559 | 0.04226 | 0.0523 | 20.2532
14 | 0.9006 | 0.04547 | 0.0474 | 19.8065
14.5 | 0.9219 | 0.0485 | 0.0475 | 19.0082
15 | 0.9424 | 0.05138 | 0.0481 | 18.3418
15.5 | 0.965 | 0.05445 | 0.0479 | 17.7227
16 | 0.9873 | 0.05752 | 0.0479 | 17.1645
16.5 | 1.0081 | 0.06079 | 0.0477 | 16.5833
17 | 1.0292 | 0.06407 | 0.0473 | 16.0637
17.5 | 1.0558 | 0.06668 | 0.0474 | 15.8338
18 | 1.0701 | 0.07094 | 0.0468 | 15.0846
18.5 | 1.078 | 0.07616 | 0.0455 | 14.1544
19 | 1.0848 | 0.08163 | 0.044 | 13.2892
19.5 | 1.0874 | 0.08783 | 0.0419 | 12.3807
20 | 1.0869 | 0.09465 | 0.0392 | 11.4834

## 27. Re 500k Mach 0.10 (1)
BIGFOIL.COM POLAR EXPORT
NACA65-021
NACA65-021 |  |  |  | Cl Max: | 1.375 | at alpha= | 14 | deg
JavaFoil+Calcfoil stall+Eppler ext transition |  |  |  | L/D Max: | 71.156 | at alpha= | 6 | deg
Re: | 500000 |  |  | Cd Min: | 0.00861 | at alpha= | 0 | deg
Mach: | 0.1 |  |  | Cl=0 at alpha= | 0 | deg
|  |  |  | @ Cl=0.1, Cd= | 0.0086594
|  |  |  | @ Cl=0.4, Cd= | 0.0090213
|  |  |  | @ Cl=0.6, Cd= | 0.0096325
alpha (deg) | Cl | Cd | Cm | Cl/Cd
-19.5 | -1.194 | 0.1716 | 0.019 | -6.958
-19 | -1.207 | 0.16371 | 0.019 | -7.374
-18.5 | -1.218 | 0.1554 | 0.019 | -7.838
-18 | -1.226 | 0.14787 | 0.018 | -8.293
-17.5 | -1.233 | 0.14041 | 0.018 | -8.783
-17 | -1.236 | 0.13346 | 0.018 | -9.262
-16.5 | -1.236 | 0.12665 | 0.018 | -9.763
-16 | -1.235 | 0.11929 | 0.018 | -10.35
-15.5 | -1.229 | 0.11259 | 0.018 | -10.916
-15 | -1.372 | 0.05074 | 0.03 | -27.048
-14.5 | -1.382 | 0.04179 | 0.03 | -33.077
-14 | -1.375 | 0.03759 | 0.029 | -36.594
-13.5 | -1.359 | 0.03533 | 0.029 | -38.459
-13 | -1.336 | 0.03335 | 0.028 | -40.072
-12.5 | -1.31 | 0.03154 | 0.027 | -41.543
-12 | -1.281 | 0.02985 | 0.026 | -42.902
-11.5 | -1.248 | 0.02832 | 0.025 | -44.058
-11 | -1.211 | 0.02688 | 0.024 | -45.045
-10.5 | -1.171 | 0.02555 | 0.023 | -45.847
-10 | -1.129 | 0.02431 | 0.022 | -46.446
-9.5 | -1.085 | 0.02316 | 0.021 | -46.845
-9 | -1.038 | 0.02205 | 0.02 | -47.088
-8.5 | -0.99 | 0.02103 | 0.019 | -47.058
-8 | -0.939 | 0.02005 | 0.018 | -46.852
-7.5 | -0.887 | 0.01914 | 0.017 | -46.352
-7 | -0.834 | 0.01831 | 0.016 | -45.542
-6.5 | -0.779 | 0.01749 | 0.015 | -44.525
-6 | -0.728 | 0.01023 | 0.014 | -71.156
-5.5 | -0.671 | 0.00996 | 0.013 | -67.377
-5 | -0.613 | 0.00967 | 0.011 | -63.359
-4.5 | -0.554 | 0.0095 | 0.01 | -58.298
-4 | -0.494 | 0.0093 | 0.009 | -53.133
-3.5 | -0.436 | 0.00912 | 0.008 | -47.739
-3 | -0.374 | 0.00895 | 0.007 | -41.801
-2.5 | -0.313 | 0.00885 | 0.006 | -35.298
-2 | -0.251 | 0.00884 | 0.005 | -28.347
-1.5 | -0.188 | 0.00868 | 0.003 | -21.704
-1 | -0.126 | 0.00868 | 0.002 | -14.496
-0.5 | -0.063 | 0.00863 | 0.001 | -7.297
0 | 0 | 0.00861 | 0 | 0
0.5 | 0.063 | 0.00863 | -0.001 | 7.297
1 | 0.126 | 0.00868 | -0.002 | 14.496
1.5 | 0.188 | 0.00868 | -0.003 | 21.704
2 | 0.251 | 0.00884 | -0.005 | 28.347
2.5 | 0.313 | 0.00885 | -0.006 | 35.298
3 | 0.374 | 0.00895 | -0.007 | 41.801
3.5 | 0.436 | 0.00912 | -0.008 | 47.739
4 | 0.494 | 0.0093 | -0.009 | 53.133
4.5 | 0.554 | 0.0095 | -0.01 | 58.298
5 | 0.613 | 0.00967 | -0.011 | 63.359
5.5 | 0.671 | 0.00996 | -0.013 | 67.377
6 | 0.728 | 0.01023 | -0.014 | 71.156
6.5 | 0.779 | 0.01749 | -0.015 | 44.525
7 | 0.834 | 0.01831 | -0.016 | 45.542
7.5 | 0.887 | 0.01914 | -0.017 | 46.352
8 | 0.939 | 0.02005 | -0.018 | 46.852
8.5 | 0.99 | 0.02103 | -0.019 | 47.058
9 | 1.038 | 0.02205 | -0.02 | 47.088
9.5 | 1.085 | 0.02316 | -0.021 | 46.845
10 | 1.129 | 0.02431 | -0.022 | 46.446
10.5 | 1.171 | 0.02555 | -0.023 | 45.847
11 | 1.211 | 0.02688 | -0.024 | 45.045
11.5 | 1.248 | 0.02832 | -0.025 | 44.058
12 | 1.281 | 0.02985 | -0.026 | 42.902
12.5 | 1.31 | 0.03154 | -0.027 | 41.543
13 | 1.336 | 0.03335 | -0.028 | 40.072
13.5 | 1.359 | 0.03534 | -0.029 | 38.452
14 | 1.375 | 0.03759 | -0.029 | 36.594
14.5 | 1.222 | 0.09455 | -0.02 | 12.928
15 | 1.372 | 0.05074 | -0.03 | 27.048
15.5 | 1.231 | 0.11169 | -0.019 | 11.025
16 | 1.235 | 0.11929 | -0.018 | 10.35
16.5 | 1.237 | 0.12629 | -0.018 | 9.792
17 | 1.236 | 0.13346 | -0.018 | 9.262
17.5 | 1.233 | 0.14064 | -0.018 | 8.767
18 | 1.226 | 0.14833 | -0.018 | 8.268
18.5 | 1.218 | 0.15505 | -0.019 | 7.856
19 | 1.207 | 0.1641 | -0.019 | 7.358

## 28. Re 500k Mach 0.10 (2)
BIGFOIL.COM POLAR EXPORT
NACA65-021
NACA65-021 |  |  |  | Cl Max: | 1.0692 | at alpha= | 19 | deg
XFOIL ncrit=9 |  |  |  | L/D Max: | 73.5566 | at alpha= | 7 | deg
Re: | 500000 |  |  | Cd Min: | 0.10015 | at alpha= | -20 | deg
Mach: | 0.1 |  |  | Cl=0 at alpha= | 0 | deg
|  |  |  | @ Cl=0.1, Cd= | 0.010719
|  |  |  | @ Cl=0.4, Cd= | 0.011019
|  |  |  | @ Cl=0.6, Cd= | 0.010608
alpha (deg) | Cl | Cd | Cm | Cl/Cd
-20 | -1.059 | 0.10015 | -0.0383 | -10.5741
-19.5 | -1.0648 | 0.09232 | -0.0417 | -11.5338
-19 | -1.0668 | 0.08528 | -0.0442 | -12.5094
-18.5 | -1.0652 | 0.07895 | -0.0462 | -13.4921
-18 | -1.0594 | 0.07333 | -0.0477 | -14.447
-17.5 | -1.0501 | 0.06832 | -0.0488 | -15.3703
-17 | -1.0242 | 0.06553 | -0.0485 | -15.6295
-16.5 | -1.003 | 0.06218 | -0.0488 | -16.1306
-16 | -0.9822 | 0.05881 | -0.0491 | -16.7012
-15.5 | -0.9604 | 0.05562 | -0.0492 | -17.2672
-15 | -0.9375 | 0.05254 | -0.0492 | -17.8435
-14.5 | -0.9165 | 0.04957 | -0.0488 | -18.489
-14 | -0.8957 | 0.04651 | -0.0485 | -19.2582
-13.5 | -0.8513 | 0.04321 | -0.0534 | -19.7015
-13 | -0.832 | 0.04081 | -0.0517 | -20.3872
-12.5 | -0.8217 | 0.03767 | -0.0496 | -21.8131
-12 | -0.8036 | 0.0351 | -0.0479 | -22.8946
-11.5 | -0.7857 | 0.03258 | -0.0461 | -24.116
-11 | -0.7685 | 0.0301 | -0.044 | -25.5316
-10.5 | -0.7508 | 0.02773 | -0.0418 | -27.0754
-10 | -0.7355 | 0.02536 | -0.0391 | -29.0024
-9.5 | -0.7321 | 0.02251 | -0.0351 | -32.5233
-9 | -0.7372 | 0.01936 | -0.0299 | -38.0785
-8.5 | -0.7443 | 0.01652 | -0.0237 | -45.0545
-8 | -0.7597 | 0.01375 | -0.0153 | -55.2509
-7.5 | -0.7865 | 0.01168 | -0.003 | -67.3373
-7 | -0.7796 | 0.0106 | 0.0049 | -73.5472
-6.5 | -0.7369 | 0.01042 | 0.007 | -70.7198
-6 | -0.686 | 0.01038 | 0.0076 | -66.0886
-5.5 | -0.6338 | 0.01043 | 0.008 | -60.767
-5 | -0.5806 | 0.01071 | 0.0083 | -54.211
-4.5 | -0.5238 | 0.01088 | 0.008 | -48.1434
-4 | -0.4677 | 0.01093 | 0.0077 | -42.7905
-3.5 | -0.4087 | 0.01102 | 0.0068 | -37.0871
-3 | -0.3516 | 0.01101 | 0.0061 | -31.9346
-2.5 | -0.2935 | 0.01084 | 0.0051 | -27.0756
-2 | -0.2343 | 0.01075 | 0.0041 | -21.7953
-1.5 | -0.1755 | 0.01078 | 0.0031 | -16.2801
-1 | -0.1174 | 0.01074 | 0.0021 | -10.9311
-0.5 | -0.0592 | 0.01067 | 0.0011 | -5.5483
0 | 0 | 0.0106 | 0 | 0
0.5 | 0.0592 | 0.01067 | -0.0011 | 5.5483
1 | 0.1174 | 0.01074 | -0.0021 | 10.9311
1.5 | 0.1755 | 0.01078 | -0.0031 | 16.2801
2 | 0.2343 | 0.01075 | -0.0041 | 21.7953
2.5 | 0.2935 | 0.01084 | -0.0051 | 27.0756
3 | 0.3516 | 0.01101 | -0.0061 | 31.9346
3.5 | 0.4087 | 0.01102 | -0.0068 | 37.0871
4 | 0.4677 | 0.01093 | -0.0077 | 42.7905
4.5 | 0.5238 | 0.01087 | -0.008 | 48.1877
5 | 0.5807 | 0.01071 | -0.0084 | 54.2204
5.5 | 0.6338 | 0.01043 | -0.008 | 60.767
6 | 0.686 | 0.01038 | -0.0076 | 66.0886
6.5 | 0.7369 | 0.01042 | -0.007 | 70.7198
7 | 0.7797 | 0.0106 | -0.005 | 73.5566
7.5 | 0.7863 | 0.01169 | 0.003 | 67.2626
8 | 0.7597 | 0.01376 | 0.0153 | 55.2108
8.5 | 0.7445 | 0.01652 | 0.0236 | 45.0666
9 | 0.7365 | 0.01941 | 0.0299 | 37.9444
9.5 | 0.7326 | 0.02251 | 0.035 | 32.5455
10 | 0.736 | 0.02536 | 0.039 | 29.0221
10.5 | 0.7517 | 0.02769 | 0.0417 | 27.147
11 | 0.7693 | 0.03008 | 0.0439 | 25.5751
11.5 | 0.7867 | 0.03254 | 0.046 | 24.1764
12 | 0.8047 | 0.03505 | 0.0478 | 22.9586
12.5 | 0.823 | 0.03761 | 0.0495 | 21.8825
13 | 0.833 | 0.04077 | 0.0516 | 20.4317
13.5 | 0.8526 | 0.04315 | 0.0533 | 19.759
14 | 0.898 | 0.04647 | 0.0481 | 19.3243
14.5 | 0.918 | 0.04951 | 0.0486 | 18.5417
15 | 0.9394 | 0.05241 | 0.0491 | 17.9241
15.5 | 0.9624 | 0.05552 | 0.049 | 17.3343
16 | 0.9841 | 0.05871 | 0.0489 | 16.7621
16.5 | 1.0051 | 0.06204 | 0.0487 | 16.2008
17 | 1.0261 | 0.06542 | 0.0484 | 15.6848
17.5 | 1.0551 | 0.06784 | 0.0489 | 15.5528
18 | 1.061 | 0.07326 | 0.0475 | 14.4827
18.5 | 1.0665 | 0.07892 | 0.046 | 13.5137
19 | 1.0692 | 0.08508 | 0.0442 | 12.567
19.5 | 1.0669 | 0.09218 | 0.0415 | 11.5741
20 | 1.0608 | 0.10005 | 0.0382 | 10.6027

## 29. Re 500k Mach 0.25 (1)
BIGFOIL.COM POLAR EXPORT
NACA65-021
NACA65-021 |  |  |  | Cl Max: | 1.306 | at alpha= | 13 | deg
JavaFoil+Calcfoil stall+Eppler ext transition |  |  |  | L/D Max: | 69.911 | at alpha= | 6 | deg
Re: | 500000 |  |  | Cd Min: | 0.00878 | at alpha= | 0 | deg
Mach: | 0.25 |  |  | Cl=0 at alpha= | 0 | deg
|  |  |  | @ Cl=0.1, Cd= | 0.0088373
|  |  |  | @ Cl=0.4, Cd= | 0.0092978
|  |  |  | @ Cl=0.6, Cd= | 0.009943
alpha (deg) | Cl | Cd | Cm | Cl/Cd
-18 | -1.022 | 0.16199 | 0.017 | -6.308
-17.5 | -1.056 | 0.15403 | 0.017 | -6.854
-17 | -1.085 | 0.14467 | 0.017 | -7.501
-16.5 | -1.11 | 0.13557 | 0.017 | -8.184
-16 | -1.129 | 0.1284 | 0.017 | -8.791
-15.5 | -1.141 | 0.12068 | 0.016 | -9.453
-15 | -1.148 | 0.11309 | 0.016 | -10.151
-14.5 | -1.15 | 0.10661 | 0.016 | -10.785
-14 | -1.148 | 0.10007 | 0.016 | -11.473
-13.5 | -1.141 | 0.09389 | 0.015 | -12.148
-13 | -1.3 | 0.03805 | 0.028 | -34.165
-12.5 | -1.295 | 0.03422 | 0.027 | -37.842
-12 | -1.275 | 0.03227 | 0.026 | -39.498
-11.5 | -1.249 | 0.03054 | 0.025 | -40.888
-11 | -1.218 | 0.02884 | 0.024 | -42.224
-10.5 | -1.182 | 0.02725 | 0.023 | -43.374
-10 | -1.143 | 0.02583 | 0.022 | -44.247
-9.5 | -1.101 | 0.02448 | 0.021 | -44.971
-9 | -1.056 | 0.02329 | 0.02 | -45.339
-8.5 | -1.008 | 0.02218 | 0.019 | -45.466
-8 | -0.958 | 0.02108 | 0.018 | -45.462
-7.5 | -0.906 | 0.02007 | 0.017 | -45.169
-7 | -0.852 | 0.01917 | 0.016 | -44.474
-6.5 | -0.797 | 0.01828 | 0.015 | -43.601
-6 | -0.745 | 0.01066 | 0.014 | -69.907
-5.5 | -0.687 | 0.0103 | 0.013 | -66.681
-5 | -0.627 | 0.01002 | 0.012 | -62.58
-4.5 | -0.567 | 0.0098 | 0.011 | -57.901
-4 | -0.506 | 0.00956 | 0.009 | -52.933
-3.5 | -0.446 | 0.0094 | 0.008 | -47.478
-3 | -0.383 | 0.00926 | 0.007 | -41.422
-2.5 | -0.32 | 0.00909 | 0.006 | -35.24
-2 | -0.257 | 0.00887 | 0.005 | -28.954
-1.5 | -0.193 | 0.00892 | 0.004 | -21.635
-1 | -0.129 | 0.00886 | 0.002 | -14.552
-0.5 | -0.065 | 0.00881 | 0.001 | -7.332
0 | 0 | 0.00878 | 0 | 0
0.5 | 0.065 | 0.00881 | -0.001 | 7.333
1 | 0.129 | 0.00886 | -0.002 | 14.553
1.5 | 0.193 | 0.00892 | -0.004 | 21.635
2 | 0.257 | 0.00887 | -0.005 | 28.951
2.5 | 0.32 | 0.00909 | -0.006 | 35.24
3 | 0.383 | 0.00926 | -0.007 | 41.416
3.5 | 0.446 | 0.0094 | -0.008 | 47.478
4 | 0.506 | 0.00957 | -0.009 | 52.874
4.5 | 0.567 | 0.0098 | -0.011 | 57.901
5 | 0.627 | 0.01006 | -0.012 | 62.339
5.5 | 0.687 | 0.0103 | -0.013 | 66.681
6 | 0.745 | 0.01066 | -0.014 | 69.911
6.5 | 0.797 | 0.01825 | -0.015 | 43.659
7 | 0.852 | 0.01917 | -0.016 | 44.477
7.5 | 0.906 | 0.02009 | -0.017 | 45.123
8 | 0.958 | 0.0211 | -0.018 | 45.429
8.5 | 1.008 | 0.02217 | -0.019 | 45.485
9 | 1.056 | 0.02332 | -0.02 | 45.271
9.5 | 1.101 | 0.02452 | -0.021 | 44.897
10 | 1.143 | 0.02585 | -0.022 | 44.216
10.5 | 1.182 | 0.02732 | -0.023 | 43.259
11 | 1.218 | 0.02886 | -0.024 | 42.192
11.5 | 1.249 | 0.03057 | -0.025 | 40.858
12 | 1.275 | 0.03227 | -0.026 | 39.501
12.5 | 1.295 | 0.03421 | -0.027 | 37.856
13 | 1.306 | 0.03697 | -0.028 | 35.328
13.5 | 1.141 | 0.09397 | -0.015 | 12.139
14 | 1.148 | 0.10039 | -0.016 | 11.433
14.5 | 1.15 | 0.10628 | -0.016 | 10.824
15 | 1.148 | 0.11324 | -0.016 | 10.136
15.5 | 1.141 | 0.12083 | -0.016 | 9.441
16 | 1.129 | 0.12828 | -0.017 | 8.801
16.5 | 1.11 | 0.13581 | -0.017 | 8.171
17 | 1.085 | 0.14432 | -0.017 | 7.519
17.5 | 1.056 | 0.15288 | -0.017 | 6.906
18 | 1.022 | 0.16266 | -0.017 | 6.283

## 30. Re 500k Mach 0.25 (2)
BIGFOIL.COM POLAR EXPORT
NACA65-021
NACA65-021 |  |  |  | Cl Max: | 0.994 | at alpha= | 17 | deg
XFOIL ncrit=9 |  |  |  | L/D Max: | 70.5211 | at alpha= | 7 | deg
Re: | 500000 |  |  | Cd Min: | 0.14775 | at alpha= | 20 | deg
Mach: | 0.25 |  |  | Cl=0 at alpha= | 0 | deg
|  |  |  | @ Cl=0.1, Cd= | 0.011006
|  |  |  | @ Cl=0.4, Cd= | 0.011343
|  |  |  | @ Cl=0.6, Cd= | 0.010955
alpha (deg) | Cl | Cd | Cm | Cl/Cd
-20 | -0.8381 | 0.14713 | -0.0165 | -5.6963
-19.5 | -0.8965 | 0.12709 | -0.0291 | -7.0541
-19 | -0.9325 | 0.11267 | -0.0375 | -8.2764
-18.5 | -0.9601 | 0.10055 | -0.0438 | -9.5485
-18 | -0.9789 | 0.09039 | -0.0482 | -10.8297
-17.5 | -0.9894 | 0.08192 | -0.0514 | -12.0776
-17 | -0.991 | 0.07501 | -0.0531 | -13.2116
-16.5 | -0.9768 | 0.07032 | -0.0537 | -13.8908
-16 | -0.9613 | 0.06586 | -0.0543 | -14.5961
-15.5 | -0.943 | 0.06179 | -0.0546 | -15.2614
-15 | -0.9215 | 0.05818 | -0.0546 | -15.8388
-14 | -0.8599 | 0.05121 | -0.058 | -16.7916
-13.5 | -0.8351 | 0.04824 | -0.0578 | -17.3114
-13 | -0.8164 | 0.04539 | -0.0562 | -17.9863
-12.5 | -0.8009 | 0.04229 | -0.0545 | -18.9383
-12 | -0.7847 | 0.03923 | -0.0529 | -20.0025
-11.5 | -0.764 | 0.03656 | -0.0514 | -20.8972
-11 | -0.7497 | 0.03355 | -0.0493 | -22.3458
-10.5 | -0.7304 | 0.03104 | -0.0472 | -23.5309
-10 | -0.7134 | 0.02842 | -0.0449 | -25.102
-9.5 | -0.7028 | 0.02566 | -0.0417 | -27.3889
-9 | -0.7082 | 0.02225 | -0.0369 | -31.8292
-8 | -0.7327 | 0.0157 | -0.0237 | -46.6688
-7.5 | -0.759 | 0.01279 | -0.0132 | -59.3432
-7 | -0.7849 | 0.01113 | 0.0001 | -70.5211
-6.5 | -0.7537 | 0.01074 | 0.0046 | -70.1769
-6 | -0.7042 | 0.01065 | 0.0059 | -66.1221
-5.5 | -0.6515 | 0.01072 | 0.0069 | -60.7743
-5 | -0.5968 | 0.01096 | 0.0074 | -54.4526
-4.5 | -0.5395 | 0.01118 | 0.0075 | -48.2558
-4 | -0.4819 | 0.01136 | 0.0074 | -42.4208
-3.5 | -0.4208 | 0.01135 | 0.0066 | -37.0749
-3 | -0.3607 | 0.01133 | 0.0058 | -31.8358
-2.5 | -0.302 | 0.01123 | 0.005 | -26.8923
-2 | -0.2416 | 0.01108 | 0.0041 | -21.8051
-1.5 | -0.1808 | 0.01105 | 0.003 | -16.362
-1 | -0.1205 | 0.01102 | 0.002 | -10.9347
-0.5 | -0.0604 | 0.01098 | 0.001 | -5.5009
0 | 0 | 0.01093 | 0 | 0
0.5 | 0.0604 | 0.01098 | -0.001 | 5.5009
1 | 0.1205 | 0.01102 | -0.002 | 10.9347
1.5 | 0.1808 | 0.01105 | -0.003 | 16.362
2 | 0.2416 | 0.01108 | -0.0041 | 21.8051
2.5 | 0.302 | 0.01123 | -0.005 | 26.8923
3 | 0.3607 | 0.01133 | -0.0058 | 31.8358
3.5 | 0.4208 | 0.01135 | -0.0066 | 37.0749
4 | 0.4819 | 0.01136 | -0.0074 | 42.4208
4.5 | 0.5395 | 0.01118 | -0.0075 | 48.2558
5 | 0.5968 | 0.01097 | -0.0074 | 54.4029
5.5 | 0.6515 | 0.01071 | -0.0069 | 60.831
6 | 0.7043 | 0.01065 | -0.006 | 66.1315
6.5 | 0.7538 | 0.01074 | -0.0046 | 70.1862
7 | 0.7849 | 0.01113 | -0.0001 | 70.5211
7.5 | 0.7586 | 0.01281 | 0.0133 | 59.2194
8 | 0.7326 | 0.01571 | 0.0237 | 46.6327
8.5 | 0.7156 | 0.019 | 0.0312 | 37.6632
9 | 0.7075 | 0.0223 | 0.0369 | 31.7265
9.5 | 0.7037 | 0.02564 | 0.0416 | 27.4454
10 | 0.714 | 0.02842 | 0.0448 | 25.1232
10.5 | 0.7315 | 0.03099 | 0.0471 | 23.6044
11 | 0.7506 | 0.03352 | 0.0492 | 22.3926
11.5 | 0.7653 | 0.0365 | 0.0513 | 20.9671
12 | 0.7858 | 0.03919 | 0.0528 | 20.051
12.5 | 0.8012 | 0.0423 | 0.0544 | 18.9409
13 | 0.8174 | 0.04535 | 0.0561 | 18.0243
13.5 | 0.8366 | 0.04815 | 0.0577 | 17.3749
14 | 0.8621 | 0.05118 | 0.0577 | 16.8445
15 | 0.9238 | 0.05803 | 0.0545 | 15.9194
15.5 | 0.945 | 0.0617 | 0.0544 | 15.316
16 | 0.9633 | 0.06575 | 0.0541 | 14.651
16.5 | 0.9789 | 0.0702 | 0.0536 | 13.9444
17 | 0.994 | 0.07475 | 0.0531 | 13.2977
17.5 | 0.9931 | 0.08158 | 0.0514 | 12.1733
18 | 0.9797 | 0.09047 | 0.048 | 10.829
18.5 | 0.9606 | 0.10066 | 0.0435 | 9.543
19 | 0.9347 | 0.11253 | 0.0374 | 8.3062
19.5 | 0.8984 | 0.12704 | 0.029 | 7.0718
20 | 0.837 | 0.14775 | 0.016 | 5.665

## 31. Re 500k Mach 0.50 (1)
BIGFOIL.COM POLAR EXPORT
NACA65-021
NACA65-021 |  |  |  | Cl Max: | 1.138 | at alpha= | 20 | deg
JavaFoil+Calcfoil stall+Eppler ext transition |  |  |  | L/D Max: | 61.634 | at alpha= | 5.5 | deg
Re: | 500000 |  |  | Cd Min: | 0.00963 | at alpha= | 0 | deg
Mach: | 0.5 |  |  | Cl=0 at alpha= | 0 | deg
|  |  |  | @ Cl=0.1, Cd= | 0.0097263
|  |  |  | @ Cl=0.4, Cd= | 0.010355
|  |  |  | @ Cl=0.6, Cd= | 0.011226
alpha (deg) | Cl | Cd | Cm | Cl/Cd
-20 | -1.138 | 0.24255 | 0.029 | -4.69
-19.5 | -1.111 | 0.23876 | 0.029 | -4.651
-19 | -1.081 | 0.22485 | 0.027 | -4.809
-18.5 | -1.054 | 0.2221 | 0.027 | -4.746
-18 | -1.025 | 0.21036 | 0.025 | -4.873
-17.5 | -0.997 | 0.20737 | 0.025 | -4.807
-17 | -0.968 | 0.20402 | 0.024 | -4.747
-16.5 | -0.939 | 0.19429 | 0.022 | -4.835
-16 | -0.912 | 0.19006 | 0.022 | -4.797
-15.5 | -0.883 | 0.17539 | 0.02 | -5.034
-15 | -0.854 | 0.17151 | 0.019 | -4.98
-14.5 | -0.826 | 0.16354 | 0.018 | -5.053
-14 | -0.798 | 0.15907 | 0.017 | -5.014
-13.5 | -0.77 | 0.15092 | 0.017 | -5.101
-13 | -0.741 | 0.14078 | 0.015 | -5.264
-12.5 | -0.713 | 0.13683 | 0.015 | -5.211
-12 | -0.684 | 0.13153 | 0.014 | -5.203
-11.5 | -0.656 | 0.1252 | 0.013 | -5.243
-11 | -0.628 | 0.11541 | 0.012 | -5.44
-10.5 | -0.599 | 0.08885 | 0.011 | -6.746
-10 | -0.875 | 0.07277 | 0.011 | -12.021
-9.5 | -0.918 | 0.06507 | 0.011 | -14.103
-9 | -1.075 | 0.03015 | 0.022 | -35.66
-8.5 | -1.055 | 0.02843 | 0.021 | -37.094
-8 | -1.02 | 0.02656 | 0.02 | -38.418
-7.5 | -0.977 | 0.02498 | 0.019 | -39.106
-7 | -0.926 | 0.02353 | 0.018 | -39.37
-6.5 | -0.871 | 0.02218 | 0.017 | -39.245
-6 | -0.812 | 0.02099 | 0.015 | -38.671
-5.5 | -0.754 | 0.01215 | 0.014 | -62.028
-5 | -0.69 | 0.01177 | 0.013 | -58.649
-4.5 | -0.625 | 0.01136 | 0.012 | -55.033
-4 | -0.558 | 0.011 | 0.01 | -50.755
-3.5 | -0.494 | 0.0107 | 0.009 | -46.145
-3 | -0.424 | 0.01043 | 0.008 | -40.644
-2.5 | -0.354 | 0.01021 | 0.006 | -34.672
-2 | -0.284 | 0.01003 | 0.005 | -28.303
-1.5 | -0.213 | 0.00989 | 0.004 | -21.568
-1 | -0.143 | 0.00978 | 0.003 | -14.572
-0.5 | -0.071 | 0.00969 | 0.001 | -7.369
0 | 0 | 0.00963 | 0 | 0
0.5 | 0.071 | 0.00969 | -0.001 | 7.369
1 | 0.143 | 0.00978 | -0.003 | 14.571
1.5 | 0.213 | 0.00989 | -0.004 | 21.568
2 | 0.284 | 0.01004 | -0.005 | 28.292
2.5 | 0.354 | 0.01021 | -0.006 | 34.671
3 | 0.424 | 0.01043 | -0.008 | 40.648
3.5 | 0.494 | 0.0107 | -0.009 | 46.156
4 | 0.558 | 0.011 | -0.01 | 50.763
4.5 | 0.625 | 0.01136 | -0.012 | 55.022
5 | 0.69 | 0.01177 | -0.013 | 58.63
5.5 | 0.754 | 0.01223 | -0.014 | 61.634
6 | 0.812 | 0.02098 | -0.015 | 38.69
6.5 | 0.871 | 0.02219 | -0.017 | 39.23
7 | 0.926 | 0.02352 | -0.018 | 39.374
7.5 | 0.977 | 0.02499 | -0.019 | 39.084
8 | 1.02 | 0.02668 | -0.02 | 38.246
8.5 | 1.055 | 0.02842 | -0.021 | 37.109
9 | 1.075 | 0.03011 | -0.022 | 35.703
9.5 | 0.918 | 0.0655 | -0.011 | 14.011
10 | 0.875 | 0.07264 | -0.011 | 12.043
10.5 | 0.599 | 0.08884 | -0.011 | 6.747
11 | 0.628 | 0.11419 | -0.012 | 5.498
11.5 | 0.656 | 0.12109 | -0.013 | 5.421
12 | 0.684 | 0.13078 | -0.014 | 5.233
12.5 | 0.713 | 0.14282 | -0.015 | 4.993
13 | 0.741 | 0.14705 | -0.015 | 5.039
13.5 | 0.77 | 0.15315 | -0.017 | 5.026
14 | 0.798 | 0.15908 | -0.017 | 5.014
14.5 | 0.826 | 0.16543 | -0.018 | 4.995
15 | 0.854 | 0.17251 | -0.019 | 4.951
15.5 | 0.883 | 0.18282 | -0.02 | 4.829
16 | 0.912 | 0.1855 | -0.022 | 4.916
16.5 | 0.939 | 0.1929 | -0.022 | 4.87
17 | 0.968 | 0.20402 | -0.024 | 4.747
17.5 | 0.997 | 0.20741 | -0.025 | 4.806
18 | 1.025 | 0.21036 | -0.025 | 4.873
18.5 | 1.054 | 0.21962 | -0.027 | 4.8
19 | 1.081 | 0.22485 | -0.027 | 4.809
19.5 | 1.111 | 0.23662 | -0.029 | 4.694
20 | 1.138 | 0.24105 | -0.029 | 4.72

## 32. Re 500k Mach 0.50 (2)
BIGFOIL.COM POLAR EXPORT
NACA65-021
NACA65-021 |  |  |  | Cl Max: | 0.7634 | at alpha= | 13.5 | deg
XFOIL ncrit=9 |  |  |  | L/D Max: | 59.6107 | at alpha= | 6 | deg
Re: | 500000 |  |  | Cd Min: | 0.19842 | at alpha= | 18.5 | deg
Mach: | 0.5 |  |  | Cl=0 at alpha= | 0 | deg
|  |  |  | @ Cl=0.1, Cd= | 0.012599
|  |  |  | @ Cl=0.4, Cd= | 0.013215
|  |  |  | @ Cl=0.6, Cd= | 0.013052
alpha (deg) | Cl | Cd | Cm | Cl/Cd
-18.5 | -0.6078 | 0.19818 | -0.001 | -3.0669
-18 | -0.5898 | 0.18997 | -0.0059 | -3.1047
-17.5 | -0.5829 | 0.17846 | -0.0126 | -3.2663
-17 | -0.5874 | 0.16447 | -0.0206 | -3.5715
-16.5 | -0.6318 | 0.14233 | -0.0345 | -4.439
-15.5 | -0.6907 | 0.11248 | -0.0536 | -6.1406
-15 | -0.7153 | 0.10039 | -0.0602 | -7.1252
-14.5 | -0.7382 | 0.08917 | -0.0656 | -8.2786
-14 | -0.7555 | 0.07936 | -0.0693 | -9.5199
-13.5 | -0.762 | 0.0714 | -0.0712 | -10.6723
-13 | -0.7555 | 0.06518 | -0.0716 | -11.591
-12.5 | -0.7395 | 0.06039 | -0.0709 | -12.2454
-12 | -0.7195 | 0.05627 | -0.0698 | -12.7866
-11.5 | -0.697 | 0.05244 | -0.0686 | -13.2914
-11 | -0.6786 | 0.04857 | -0.067 | -13.9716
-10.5 | -0.6608 | 0.04469 | -0.0656 | -14.7863
-10 | -0.6441 | 0.04098 | -0.0637 | -15.7174
-9.5 | -0.6258 | 0.0375 | -0.0616 | -16.688
-8.5 | -0.6169 | 0.02978 | -0.055 | -20.7152
-8 | -0.6354 | 0.02522 | -0.0496 | -25.1943
-7.5 | -0.6668 | 0.02055 | -0.042 | -32.4477
-7 | -0.7107 | 0.01603 | -0.0316 | -44.3356
-6.5 | -0.7454 | 0.0131 | -0.0192 | -56.9008
-6 | -0.7351 | 0.01233 | -0.01 | -59.6188
-5.5 | -0.7053 | 0.01225 | -0.0031 | -57.5755
-5 | -0.6524 | 0.01261 | 0.0003 | -51.7367
-4.5 | -0.5888 | 0.01315 | 0.0018 | -44.7757
-4 | -0.5305 | 0.0132 | 0.0035 | -40.1894
-3.5 | -0.4573 | 0.01327 | 0.0026 | -34.4612
-3 | -0.3959 | 0.01321 | 0.0032 | -29.9697
-2.5 | -0.3317 | 0.01293 | 0.003 | -25.6535
-2 | -0.2627 | 0.01283 | 0.0022 | -20.4754
-1.5 | -0.1964 | 0.01272 | 0.0017 | -15.4403
-1 | -0.1332 | 0.01266 | 0.0014 | -10.5213
-0.5 | -0.0679 | 0.01254 | 0.0009 | -5.4147
0 | 0 | 0.01251 | 0 | 0
0.5 | 0.0679 | 0.01254 | -0.0009 | 5.4147
1 | 0.1332 | 0.01266 | -0.0015 | 10.5213
1.5 | 0.1964 | 0.01272 | -0.0017 | 15.4403
2 | 0.2628 | 0.01283 | -0.0022 | 20.4832
2.5 | 0.3318 | 0.01293 | -0.003 | 25.6613
3 | 0.396 | 0.01321 | -0.0032 | 29.9773
3.5 | 0.4573 | 0.01328 | -0.0026 | 34.4352
4 | 0.5306 | 0.01319 | -0.0035 | 40.2274
4.5 | 0.589 | 0.01314 | -0.0018 | 44.825
5 | 0.6524 | 0.01263 | -0.0003 | 51.6548
5.5 | 0.7048 | 0.01225 | 0.0032 | 57.5347
6 | 0.735 | 0.01233 | 0.01 | 59.6107
6.5 | 0.7455 | 0.0131 | 0.0191 | 56.9084
7 | 0.7102 | 0.01605 | 0.0316 | 44.2492
7.5 | 0.6651 | 0.02064 | 0.0421 | 32.2238
8 | 0.6343 | 0.02529 | 0.0496 | 25.0811
8.5 | 0.6171 | 0.0298 | 0.055 | 20.7081
9 | 0.6136 | 0.034 | 0.0588 | 18.0471
9.5 | 0.6271 | 0.03745 | 0.0615 | 16.745
10 | 0.6447 | 0.04098 | 0.0636 | 15.7321
10.5 | 0.6619 | 0.04465 | 0.0655 | 14.8242
11 | 0.6798 | 0.04853 | 0.0669 | 14.0078
11.5 | 0.6982 | 0.0524 | 0.0685 | 13.3244
12 | 0.7204 | 0.05624 | 0.0697 | 12.8094
12.5 | 0.7403 | 0.06039 | 0.0707 | 12.2587
13 | 0.7568 | 0.06513 | 0.0715 | 11.6198
13.5 | 0.7634 | 0.07135 | 0.0711 | 10.6994
14 | 0.7562 | 0.07939 | 0.0692 | 9.5251
14.5 | 0.7393 | 0.08914 | 0.0655 | 8.2937
15 | 0.7145 | 0.10063 | 0.0599 | 7.1003
15.5 | 0.6918 | 0.11245 | 0.0535 | 6.1521
17.5 | 0.585 | 0.17843 | 0.0125 | 3.2786
18 | 0.5903 | 0.19052 | 0.0055 | 3.0984
18.5 | 0.6092 | 0.19842 | 0.0008 | 3.0703

## 33. Re 750k Mach 0.00 (1)
BIGFOIL.COM POLAR EXPORT
NACA65-021
NACA65-021 |  |  |  | Cl Max: | 1.438 | at alpha= | 16 | deg
JavaFoil+Calcfoil stall+Eppler ext transition |  |  |  | L/D Max: | 84.372 | at alpha= | 6 | deg
Re: | 750000 |  |  | Cd Min: | 0.00747 | at alpha= | -0.5 | deg
Mach: | 0 |  |  | Cl=0 at alpha= | 0 | deg
|  |  |  | @ Cl=0.1, Cd= | 0.0074994
|  |  |  | @ Cl=0.4, Cd= | 0.0077524
|  |  |  | @ Cl=0.6, Cd= | 0.0082047
alpha (deg) | Cl | Cd | Cm | Cl/Cd
-20 | -1.221 | 0.16961 | 0.022 | -7.199
-19.5 | -1.236 | 0.15984 | 0.023 | -7.731
-19 | -1.248 | 0.15033 | 0.023 | -8.304
-18.5 | -1.263 | 0.13943 | 0.025 | -9.06
-18 | -1.291 | 0.11942 | 0.027 | -10.813
-17.5 | -1.404 | 0.06449 | 0.034 | -21.768
-17 | -1.426 | 0.05389 | 0.034 | -26.464
-16.5 | -1.436 | 0.04774 | 0.033 | -30.081
-16 | -1.438 | 0.04383 | 0.033 | -32.798
-15.5 | -1.431 | 0.0409 | 0.032 | -34.988
-15 | -1.421 | 0.03822 | 0.031 | -37.164
-14.5 | -1.406 | 0.03598 | 0.03 | -39.085
-14 | -1.388 | 0.03387 | 0.029 | -40.991
-13.5 | -1.367 | 0.03196 | 0.029 | -42.782
-13 | -1.343 | 0.03026 | 0.028 | -44.377
-12.5 | -1.315 | 0.02855 | 0.027 | -46.064
-12 | -1.284 | 0.02702 | 0.026 | -47.514
-11.5 | -1.25 | 0.02562 | 0.025 | -48.788
-11 | -1.212 | 0.02447 | 0.024 | -49.533
-10.5 | -1.172 | 0.02327 | 0.023 | -50.361
-10 | -1.129 | 0.02215 | 0.022 | -50.995
-9.5 | -1.084 | 0.02111 | 0.021 | -51.363
-9 | -1.037 | 0.02012 | 0.02 | -51.568
-8.5 | -0.989 | 0.01918 | 0.019 | -51.548
-8 | -0.938 | 0.0183 | 0.018 | -51.253
-7.5 | -0.886 | 0.01748 | 0.017 | -50.686
-7 | -0.832 | 0.01671 | 0.016 | -49.812
-6.5 | -0.778 | 0.01595 | 0.015 | -48.748
-6 | -0.732 | 0.00867 | 0.014 | -84.372
-5.5 | -0.674 | 0.00847 | 0.013 | -79.627
-5 | -0.616 | 0.00825 | 0.012 | -74.66
-4.5 | -0.556 | 0.00808 | 0.01 | -68.872
-4 | -0.496 | 0.00794 | 0.009 | -62.509
-3.5 | -0.437 | 0.00783 | 0.008 | -55.882
-3 | -0.375 | 0.0077 | 0.007 | -48.75
-2.5 | -0.313 | 0.00764 | 0.006 | -41.007
-2 | -0.251 | 0.0076 | 0.005 | -33.033
-1.5 | -0.189 | 0.00753 | 0.004 | -25.065
-1 | -0.126 | 0.00752 | 0.002 | -16.765
-0.5 | -0.063 | 0.00747 | 0.001 | -8.453
0 | 0 | 0.00758 | 0 | 0
0.5 | 0.063 | 0.00747 | -0.001 | 8.453
1 | 0.126 | 0.00752 | -0.002 | 16.765
1.5 | 0.189 | 0.00753 | -0.004 | 25.065
2 | 0.251 | 0.0076 | -0.005 | 33.033
2.5 | 0.313 | 0.00764 | -0.006 | 41.007
3 | 0.375 | 0.0077 | -0.007 | 48.75
3.5 | 0.437 | 0.00783 | -0.008 | 55.882
4 | 0.496 | 0.00794 | -0.009 | 62.509
4.5 | 0.556 | 0.00808 | -0.01 | 68.872
5 | 0.616 | 0.00825 | -0.012 | 74.66
5.5 | 0.674 | 0.00847 | -0.013 | 79.627
6 | 0.732 | 0.00867 | -0.014 | 84.372
6.5 | 0.778 | 0.01595 | -0.015 | 48.748
7 | 0.832 | 0.01671 | -0.016 | 49.812
7.5 | 0.886 | 0.01748 | -0.017 | 50.686
8 | 0.938 | 0.0183 | -0.018 | 51.253
8.5 | 0.989 | 0.01918 | -0.019 | 51.548
9 | 1.037 | 0.02012 | -0.02 | 51.568
9.5 | 1.084 | 0.02111 | -0.021 | 51.363
10 | 1.129 | 0.02215 | -0.022 | 50.995
10.5 | 1.172 | 0.02327 | -0.023 | 50.361
11 | 1.212 | 0.02447 | -0.024 | 49.533
11.5 | 1.25 | 0.02562 | -0.025 | 48.788
12 | 1.284 | 0.02702 | -0.026 | 47.514
12.5 | 1.315 | 0.02855 | -0.027 | 46.064
13 | 1.343 | 0.03026 | -0.028 | 44.377
13.5 | 1.367 | 0.03196 | -0.029 | 42.782
14 | 1.388 | 0.03387 | -0.029 | 40.991
14.5 | 1.406 | 0.03598 | -0.03 | 39.085
15 | 1.421 | 0.03822 | -0.031 | 37.164
15.5 | 1.431 | 0.0409 | -0.032 | 34.988
16 | 1.438 | 0.04383 | -0.033 | 32.798
16.5 | 1.436 | 0.04774 | -0.033 | 30.081
17 | 1.426 | 0.05389 | -0.034 | 26.464
17.5 | 1.404 | 0.06449 | -0.034 | 21.768
18 | 1.291 | 0.11942 | -0.027 | 10.813
18.5 | 1.263 | 0.13943 | -0.025 | 9.06
19 | 1.248 | 0.15033 | -0.023 | 8.304
19.5 | 1.236 | 0.15984 | -0.023 | 7.731
20 | 1.221 | 0.16961 | -0.022 | 7.199

## 34. Re 750k Mach 0.00 (2)
BIGFOIL.COM POLAR EXPORT
NACA65-021
NACA65-021 |  |  |  | Cl Max: | 1.1081 | at alpha= | 20 | deg
XFOIL ncrit=9 |  |  |  | L/D Max: | 82.5615 | at alpha= | 6.5 | deg
Re: | 750000 |  |  | Cd Min: | 0.09231 | at alpha= | -20 | deg
Mach: | 0 |  |  | Cl=0 at alpha= | 0 | deg
|  |  |  | @ Cl=0.1, Cd= | 0.00856
|  |  |  | @ Cl=0.4, Cd= | 0.0087341
|  |  |  | @ Cl=0.6, Cd= | 0.0085634
alpha (deg) | Cl | Cd | Cm | Cl/Cd
-20 | -1.106 | 0.09231 | -0.0369 | -11.9814
-19.5 | -1.1001 | 0.08642 | -0.0392 | -12.7297
-19 | -1.0918 | 0.08101 | -0.0411 | -13.4773
-18.5 | -1.0818 | 0.07591 | -0.0426 | -14.2511
-18 | -1.0694 | 0.07126 | -0.0439 | -15.007
-17.5 | -1.0546 | 0.06699 | -0.0448 | -15.7426
-17 | -1.0435 | 0.06281 | -0.045 | -16.6136
-16.5 | -1.0284 | 0.05891 | -0.0454 | -17.4571
-16 | -1.0113 | 0.05524 | -0.0457 | -18.3074
-15.5 | -0.9938 | 0.05171 | -0.0459 | -19.2187
-15 | -0.9742 | 0.04845 | -0.0459 | -20.1073
-14.5 | -0.9434 | 0.04502 | -0.0485 | -20.9551
-14 | -0.9223 | 0.0414 | -0.0496 | -22.2778
-13.5 | -0.9055 | 0.03875 | -0.048 | -23.3677
-13 | -0.8858 | 0.03625 | -0.0466 | -24.4359
-12.5 | -0.8638 | 0.03394 | -0.0453 | -25.4508
-11.5 | -0.8268 | 0.02904 | -0.0418 | -28.4711
-11 | -0.8055 | 0.02691 | -0.0399 | -29.9331
-10.5 | -0.7831 | 0.02498 | -0.0378 | -31.3491
-10 | -0.7622 | 0.02302 | -0.0355 | -33.1103
-9.5 | -0.746 | 0.02091 | -0.0325 | -35.6767
-9 | -0.7405 | 0.0184 | -0.0281 | -40.2446
-8.5 | -0.7365 | 0.01602 | -0.023 | -45.9738
-8 | -0.7399 | 0.01367 | -0.0163 | -54.1258
-7.5 | -0.748 | 0.01163 | -0.0076 | -64.3164
-7 | -0.7589 | 0.01005 | 0.003 | -75.5124
-6.5 | -0.7381 | 0.00894 | 0.0084 | -82.5615
-6 | -0.689 | 0.00867 | 0.0091 | -79.4694
-5.5 | -0.6358 | 0.00857 | 0.0091 | -74.189
-5 | -0.5811 | 0.00856 | 0.0089 | -67.8855
-4.5 | -0.5259 | 0.00861 | 0.0086 | -61.0801
-4 | -0.4694 | 0.00871 | 0.0081 | -53.8921
-3.5 | -0.4118 | 0.00873 | 0.0074 | -47.1707
-3 | -0.3535 | 0.00875 | 0.0065 | -40.4
-2.5 | -0.2949 | 0.00865 | 0.0055 | -34.0925
-2 | -0.236 | 0.00857 | 0.0044 | -27.5379
-1.5 | -0.1771 | 0.00859 | 0.0033 | -20.617
-1 | -0.118 | 0.00856 | 0.0022 | -13.785
-0.5 | -0.059 | 0.00856 | 0.0011 | -6.8925
0 | 0 | 0.00848 | 0 | 0
0.5 | 0.059 | 0.00856 | -0.0011 | 6.8925
1 | 0.1181 | 0.00856 | -0.0022 | 13.7967
1.5 | 0.1771 | 0.00859 | -0.0033 | 20.617
2 | 0.236 | 0.00857 | -0.0044 | 27.5379
2.5 | 0.2949 | 0.00865 | -0.0055 | 34.0925
3 | 0.3536 | 0.00875 | -0.0065 | 40.4114
3.5 | 0.4118 | 0.00873 | -0.0074 | 47.1707
4 | 0.4695 | 0.00872 | -0.0082 | 53.8417
4.5 | 0.526 | 0.00861 | -0.0087 | 61.0918
5 | 0.5812 | 0.00856 | -0.0089 | 67.8972
5.5 | 0.6359 | 0.00857 | -0.0091 | 74.2007
6 | 0.6891 | 0.00867 | -0.0091 | 79.481
6.5 | 0.7381 | 0.00894 | -0.0084 | 82.5615
7 | 0.7589 | 0.01005 | -0.003 | 75.5124
7.5 | 0.7478 | 0.01164 | 0.0077 | 64.244
8 | 0.7392 | 0.01371 | 0.0164 | 53.9168
8.5 | 0.737 | 0.01601 | 0.0229 | 46.0337
9 | 0.7398 | 0.01844 | 0.0281 | 40.1193
9.5 | 0.7472 | 0.02086 | 0.0323 | 35.8198
10 | 0.763 | 0.023 | 0.0354 | 33.1739
10.5 | 0.7839 | 0.02496 | 0.0377 | 31.4062
11 | 0.8066 | 0.02687 | 0.0398 | 30.0186
11.5 | 0.8279 | 0.02899 | 0.0417 | 28.5581
12.5 | 0.8639 | 0.03396 | 0.0453 | 25.4388
13 | 0.8863 | 0.03624 | 0.0466 | 24.4564
13.5 | 0.9062 | 0.03871 | 0.0479 | 23.41
14 | 0.9234 | 0.04133 | 0.0495 | 22.3421
14.5 | 0.9432 | 0.04518 | 0.0482 | 20.8765
15 | 0.975 | 0.04843 | 0.0458 | 20.1321
15.5 | 0.9954 | 0.05162 | 0.0457 | 19.2832
16 | 1.013 | 0.05514 | 0.0456 | 18.3714
16.5 | 1.0298 | 0.05884 | 0.0453 | 17.5017
17 | 1.0455 | 0.06271 | 0.0448 | 16.672
17.5 | 1.058 | 0.06682 | 0.0445 | 15.8336
18 | 1.0716 | 0.0711 | 0.0437 | 15.0717
18.5 | 1.0836 | 0.07583 | 0.0424 | 14.2899
19 | 1.0943 | 0.08078 | 0.041 | 13.5467
19.5 | 1.1028 | 0.08619 | 0.0391 | 12.795
20 | 1.1081 | 0.09215 | 0.0368 | 12.025

## 35. Re 750k Mach 0.10 (1)
BIGFOIL.COM POLAR EXPORT
NACA65-021
NACA65-021 |  |  |  | Cl Max: | 1.422 | at alpha= | 16 | deg
JavaFoil+Calcfoil stall+Eppler ext transition |  |  |  | L/D Max: | 83.917 | at alpha= | 6 | deg
Re: | 750000 |  |  | Cd Min: | 0.00742 | at alpha= | -0.5 | deg
Mach: | 0.1 |  |  | Cl=0 at alpha= | 0 | deg
|  |  |  | @ Cl=0.1, Cd= | 0.0075067
|  |  |  | @ Cl=0.4, Cd= | 0.0077897
|  |  |  | @ Cl=0.6, Cd= | 0.008259
alpha (deg) | Cl | Cd | Cm | Cl/Cd
-20 | -1.183 | 0.17263 | 0.022 | -6.852
-19.5 | -1.198 | 0.16432 | 0.021 | -7.29
-19 | -1.214 | 0.15487 | 0.022 | -7.839
-18.5 | -1.227 | 0.14663 | 0.022 | -8.368
-18 | -1.238 | 0.13824 | 0.023 | -8.954
-17.5 | -1.289 | 0.10663 | 0.028 | -12.087
-17 | -1.393 | 0.05972 | 0.033 | -23.319
-16.5 | -1.413 | 0.05034 | 0.033 | -28.076
-16 | -1.422 | 0.04487 | 0.033 | -31.686
-15.5 | -1.418 | 0.04187 | 0.032 | -33.873
-15 | -1.411 | 0.0391 | 0.031 | -36.071
-14.5 | -1.399 | 0.03659 | 0.03 | -38.225
-14 | -1.383 | 0.03443 | 0.03 | -40.172
-13.5 | -1.364 | 0.03256 | 0.029 | -41.879
-13 | -1.341 | 0.03063 | 0.028 | -43.77
-12.5 | -1.314 | 0.02896 | 0.027 | -45.38
-12 | -1.284 | 0.02738 | 0.026 | -46.903
-11.5 | -1.251 | 0.02595 | 0.025 | -48.217
-11 | -1.214 | 0.02462 | 0.024 | -49.325
-10.5 | -1.175 | 0.02354 | 0.023 | -49.898
-10 | -1.132 | 0.02239 | 0.022 | -50.578
-9.5 | -1.088 | 0.02132 | 0.021 | -51.008
-9 | -1.041 | 0.02032 | 0.02 | -51.235
-8.5 | -0.992 | 0.01937 | 0.019 | -51.227
-8 | -0.942 | 0.01846 | 0.018 | -51.019
-7.5 | -0.89 | 0.01763 | 0.017 | -50.475
-7 | -0.836 | 0.01683 | 0.016 | -49.666
-6.5 | -0.781 | 0.01611 | 0.015 | -48.48
-6 | -0.735 | 0.00876 | 0.014 | -83.917
-5.5 | -0.677 | 0.0085 | 0.013 | -79.636
-5 | -0.618 | 0.00832 | 0.012 | -74.316
-4.5 | -0.559 | 0.00812 | 0.01 | -68.828
-4 | -0.498 | 0.00796 | 0.009 | -62.616
-3.5 | -0.439 | 0.00784 | 0.008 | -56.014
-3 | -0.377 | 0.00776 | 0.007 | -48.607
-2.5 | -0.315 | 0.00765 | 0.006 | -41.149
-2 | -0.252 | 0.00761 | 0.005 | -33.142
-1.5 | -0.19 | 0.00758 | 0.004 | -25.001
-1 | -0.127 | 0.00757 | 0.002 | -16.722
-0.5 | -0.063 | 0.00742 | 0.001 | -8.545
0 | 0 | 0.00772 | 0 | 0
0.5 | 0.063 | 0.00742 | -0.001 | 8.545
1 | 0.127 | 0.00757 | -0.002 | 16.722
1.5 | 0.19 | 0.00758 | -0.004 | 25.001
2 | 0.252 | 0.00761 | -0.005 | 33.142
2.5 | 0.315 | 0.00765 | -0.006 | 41.149
3 | 0.377 | 0.00776 | -0.007 | 48.607
3.5 | 0.439 | 0.00784 | -0.008 | 56.014
4 | 0.498 | 0.00796 | -0.009 | 62.616
4.5 | 0.559 | 0.00812 | -0.01 | 68.828
5 | 0.618 | 0.00832 | -0.012 | 74.316
5.5 | 0.677 | 0.0085 | -0.013 | 79.636
6 | 0.735 | 0.00876 | -0.014 | 83.917
6.5 | 0.781 | 0.01611 | -0.015 | 48.48
7 | 0.836 | 0.01683 | -0.016 | 49.666
7.5 | 0.89 | 0.01763 | -0.017 | 50.475
8 | 0.942 | 0.01846 | -0.018 | 51.019
8.5 | 0.992 | 0.01937 | -0.019 | 51.227
9 | 1.041 | 0.02032 | -0.02 | 51.235
9.5 | 1.088 | 0.02132 | -0.021 | 51.008
10 | 1.132 | 0.02239 | -0.022 | 50.578
10.5 | 1.175 | 0.02354 | -0.023 | 49.898
11 | 1.214 | 0.02462 | -0.024 | 49.325
11.5 | 1.251 | 0.02595 | -0.025 | 48.217
12 | 1.284 | 0.02738 | -0.026 | 46.903
12.5 | 1.314 | 0.02896 | -0.027 | 45.38
13 | 1.341 | 0.03063 | -0.028 | 43.77
13.5 | 1.364 | 0.03248 | -0.029 | 41.992
14 | 1.383 | 0.03443 | -0.03 | 40.172
14.5 | 1.399 | 0.03664 | -0.03 | 38.17
15 | 1.411 | 0.0391 | -0.031 | 36.071
15.5 | 1.418 | 0.04184 | -0.032 | 33.899
16 | 1.422 | 0.04487 | -0.033 | 31.686
16.5 | 1.416 | 0.04966 | -0.033 | 28.511
17 | 1.393 | 0.05972 | -0.033 | 23.319
17.5 | 1.267 | 0.11879 | -0.026 | 10.665
18 | 1.239 | 0.13724 | -0.023 | 9.031
18.5 | 1.228 | 0.14565 | -0.023 | 8.431
19 | 1.214 | 0.15499 | -0.022 | 7.835
19.5 | 1.198 | 0.16455 | -0.021 | 7.281
20 | 1.183 | 0.17247 | -0.022 | 6.858

## 36. Re 750k Mach 0.10 (2)
BIGFOIL.COM POLAR EXPORT
NACA65-021
NACA65-021 |  |  |  | Cl Max: | 1.0951 | at alpha= | 20 | deg
XFOIL ncrit=9 |  |  |  | L/D Max: | 82.3556 | at alpha= | 6.5 | deg
Re: | 750000 |  |  | Cd Min: | 0.09572 | at alpha= | -20 | deg
Mach: | 0.1 |  |  | Cl=0 at alpha= | 0 | deg
|  |  |  | @ Cl=0.1, Cd= | 0.00859
|  |  |  | @ Cl=0.4, Cd= | 0.0087724
|  |  |  | @ Cl=0.6, Cd= | 0.0086056
alpha (deg) | Cl | Cd | Cm | Cl/Cd
-20 | -1.093 | 0.09572 | -0.0369 | -11.4187
-19.5 | -1.0891 | 0.08937 | -0.0395 | -12.1864
-19 | -1.0826 | 0.08359 | -0.0415 | -12.9513
-18.5 | -1.0739 | 0.07819 | -0.0432 | -13.7345
-18 | -1.0628 | 0.07326 | -0.0446 | -14.5072
-17.5 | -1.0493 | 0.06875 | -0.0456 | -15.2625
-17 | -1.0372 | 0.06451 | -0.0459 | -16.0781
-16.5 | -1.0227 | 0.06047 | -0.0464 | -16.9125
-16 | -1.0064 | 0.05663 | -0.0467 | -17.7715
-15.5 | -0.9889 | 0.05302 | -0.0469 | -18.6515
-14.5 | -0.9334 | 0.0462 | -0.0505 | -20.2035
-14 | -0.9182 | 0.04245 | -0.0506 | -21.6302
-13.5 | -0.9014 | 0.03974 | -0.049 | -22.6824
-13 | -0.8818 | 0.03714 | -0.0477 | -23.7426
-12.5 | -0.8588 | 0.03483 | -0.0465 | -24.6569
-12 | -0.8458 | 0.03191 | -0.0444 | -26.5058
-11.5 | -0.8238 | 0.02967 | -0.0428 | -27.7654
-11 | -0.8016 | 0.02754 | -0.041 | -29.1068
-10.5 | -0.7799 | 0.02551 | -0.0389 | -30.5723
-10 | -0.7589 | 0.02352 | -0.0366 | -32.2662
-9.5 | -0.7417 | 0.0214 | -0.0337 | -34.6589
-9 | -0.7358 | 0.01887 | -0.0294 | -38.9931
-8.5 | -0.7321 | 0.01641 | -0.0244 | -44.613
-8 | -0.7359 | 0.01398 | -0.0177 | -52.6395
-7.5 | -0.7437 | 0.01185 | -0.0093 | -62.7595
-6.5 | -0.7412 | 0.00899 | 0.0079 | -82.4472
-6 | -0.6926 | 0.00872 | 0.0088 | -79.4266
-5.5 | -0.6393 | 0.00862 | 0.009 | -74.1647
-5 | -0.5844 | 0.0086 | 0.0088 | -67.9535
-4.5 | -0.529 | 0.00865 | 0.0086 | -61.1561
-4 | -0.4721 | 0.00875 | 0.0081 | -53.9543
-3.5 | -0.4142 | 0.00877 | 0.0074 | -47.2292
-3 | -0.3555 | 0.00878 | 0.0065 | -40.4897
-2.5 | -0.2967 | 0.00871 | 0.0055 | -34.0643
-2 | -0.2374 | 0.00862 | 0.0044 | -27.5406
-1.5 | -0.1781 | 0.00862 | 0.0033 | -20.6613
-1 | -0.1187 | 0.00859 | 0.0022 | -13.8184
-0.5 | -0.0593 | 0.00859 | 0.0011 | -6.9034
0 | 0 | 0.00852 | 0 | 0
0.5 | 0.0593 | 0.00859 | -0.0011 | 6.9034
1 | 0.1187 | 0.00859 | -0.0022 | 13.8184
1.5 | 0.1781 | 0.00862 | -0.0033 | 20.6613
2 | 0.2374 | 0.00862 | -0.0044 | 27.5406
2.5 | 0.2967 | 0.00871 | -0.0055 | 34.0643
3 | 0.3556 | 0.00878 | -0.0065 | 40.5011
3.5 | 0.4142 | 0.00877 | -0.0074 | 47.2292
4 | 0.4722 | 0.00875 | -0.0081 | 53.9657
4.5 | 0.529 | 0.00865 | -0.0086 | 61.1561
5 | 0.5845 | 0.0086 | -0.0088 | 67.9651
5.5 | 0.6394 | 0.00862 | -0.009 | 74.1763
6 | 0.6927 | 0.00872 | -0.0089 | 79.4381
6.5 | 0.7412 | 0.009 | -0.008 | 82.3556
7 | 0.7572 | 0.01023 | -0.0017 | 74.0176
7.5 | 0.7436 | 0.01186 | 0.0093 | 62.6981
8 | 0.735 | 0.01403 | 0.0178 | 52.3877
8.5 | 0.7327 | 0.0164 | 0.0243 | 44.6768
9 | 0.7352 | 0.01891 | 0.0294 | 38.8789
9.5 | 0.7427 | 0.02137 | 0.0336 | 34.7543
10 | 0.7597 | 0.02349 | 0.0365 | 32.3414
10.5 | 0.7808 | 0.02548 | 0.0388 | 30.6436
11 | 0.8028 | 0.02749 | 0.0409 | 29.2033
11.5 | 0.825 | 0.02962 | 0.0427 | 27.8528
12 | 0.8467 | 0.03188 | 0.0443 | 26.559
12.5 | 0.8609 | 0.03471 | 0.0463 | 24.8027
13 | 0.8824 | 0.03712 | 0.0476 | 23.7716
14 | 0.9192 | 0.04239 | 0.0505 | 21.6844
14.5 | 0.9357 | 0.04617 | 0.0501 | 20.2664
15.5 | 0.9906 | 0.05292 | 0.0467 | 18.7188
16 | 1.0081 | 0.05654 | 0.0466 | 17.8299
16.5 | 1.0241 | 0.0604 | 0.0462 | 16.9553
17 | 1.0391 | 0.06442 | 0.0457 | 16.1301
17.5 | 1.0522 | 0.06841 | 0.0457 | 15.3808
18 | 1.0649 | 0.07312 | 0.0444 | 14.5637
18.5 | 1.0757 | 0.0781 | 0.0431 | 13.7734
19 | 1.0852 | 0.08335 | 0.0415 | 13.0198
19.5 | 1.0918 | 0.08913 | 0.0394 | 12.2495
20 | 1.0951 | 0.09557 | 0.0368 | 11.4586

## 37. Re 750k Mach 0.25 (1)
BIGFOIL.COM POLAR EXPORT
NACA65-021
NACA65-021 |  |  |  | Cl Max: | 1.331 | at alpha= | 14 | deg
JavaFoil+Calcfoil stall+Eppler ext transition |  |  |  | L/D Max: | 82.92 | at alpha= | 6 | deg
Re: | 750000 |  |  | Cd Min: | 0.00767 | at alpha= | 0 | deg
Mach: | 0.25 |  |  | Cl=0 at alpha= | 0 | deg
|  |  |  | @ Cl=0.1, Cd= | 0.0077146
|  |  |  | @ Cl=0.4, Cd= | 0.0079786
|  |  |  | @ Cl=0.6, Cd= | 0.0084564
alpha (deg) | Cl | Cd | Cm | Cl/Cd
-19 | -0.943 | 0.17457 | 0.019 | -5.4
-18.5 | -0.985 | 0.164 | 0.019 | -6.006
-18 | -1.023 | 0.15619 | 0.018 | -6.55
-17.5 | -1.057 | 0.14711 | 0.018 | -7.186
-17 | -1.087 | 0.13827 | 0.018 | -7.863
-16.5 | -1.112 | 0.12959 | 0.018 | -8.582
-16 | -1.133 | 0.12229 | 0.019 | -9.263
-15.5 | -1.15 | 0.11327 | 0.02 | -10.154
-15 | -1.31 | 0.04843 | 0.031 | -27.043
-14.5 | -1.327 | 0.04201 | 0.031 | -31.588
-14 | -1.331 | 0.03853 | 0.03 | -34.546
-13.5 | -1.327 | 0.03583 | 0.029 | -37.033
-13 | -1.316 | 0.03355 | 0.028 | -39.221
-12.5 | -1.3 | 0.03154 | 0.027 | -41.217
-12 | -1.279 | 0.02967 | 0.027 | -43.088
-11.5 | -1.252 | 0.02801 | 0.026 | -44.71
-11 | -1.221 | 0.02662 | 0.025 | -45.869
-10.5 | -1.185 | 0.02517 | 0.024 | -47.096
-10 | -1.146 | 0.02386 | 0.023 | -48.032
-9.5 | -1.104 | 0.0226 | 0.021 | -48.838
-9 | -1.059 | 0.02146 | 0.02 | -49.333
-8.5 | -1.011 | 0.02045 | 0.019 | -49.437
-8 | -0.961 | 0.01944 | 0.018 | -49.427
-7.5 | -0.909 | 0.01849 | 0.017 | -49.135
-7 | -0.855 | 0.01765 | 0.016 | -48.42
-6.5 | -0.799 | 0.01682 | 0.015 | -47.485
-6 | -0.752 | 0.00907 | 0.014 | -82.921
-5.5 | -0.693 | 0.00882 | 0.013 | -78.536
-5 | -0.633 | 0.00857 | 0.012 | -73.907
-4.5 | -0.572 | 0.00836 | 0.011 | -68.453
-4 | -0.511 | 0.00818 | 0.01 | -62.392
-3.5 | -0.45 | 0.00805 | 0.008 | -55.917
-3 | -0.387 | 0.00796 | 0.007 | -48.6
-2.5 | -0.323 | 0.00782 | 0.006 | -41.289
-2 | -0.259 | 0.00776 | 0.005 | -33.311
-1.5 | -0.194 | 0.00773 | 0.004 | -25.132
-1 | -0.13 | 0.00771 | 0.002 | -16.828
-0.5 | -0.065 | 0.00771 | 0.001 | -8.433
0 | 0 | 0.00767 | 0 | 0
0.5 | 0.065 | 0.00772 | -0.001 | 8.422
1 | 0.13 | 0.00771 | -0.002 | 16.828
1.5 | 0.194 | 0.00773 | -0.004 | 25.147
2 | 0.259 | 0.00777 | -0.005 | 33.287
2.5 | 0.323 | 0.00782 | -0.006 | 41.289
3 | 0.387 | 0.00796 | -0.007 | 48.601
3.5 | 0.45 | 0.00805 | -0.008 | 55.917
4 | 0.511 | 0.00817 | -0.01 | 62.467
4.5 | 0.572 | 0.00836 | -0.011 | 68.453
5 | 0.633 | 0.00857 | -0.012 | 73.853
5.5 | 0.693 | 0.00882 | -0.013 | 78.536
6 | 0.752 | 0.00907 | -0.014 | 82.92
6.5 | 0.799 | 0.01682 | -0.015 | 47.494
7 | 0.855 | 0.01766 | -0.016 | 48.379
7.5 | 0.909 | 0.01848 | -0.017 | 49.178
8 | 0.961 | 0.01945 | -0.018 | 49.404
8.5 | 1.011 | 0.02044 | -0.019 | 49.457
9 | 1.059 | 0.02149 | -0.02 | 49.256
9.5 | 1.104 | 0.02264 | -0.021 | 48.744
10 | 1.146 | 0.02387 | -0.023 | 48.014
10.5 | 1.185 | 0.02523 | -0.024 | 46.969
11 | 1.221 | 0.02664 | -0.025 | 45.835
11.5 | 1.252 | 0.02818 | -0.026 | 44.445
12 | 1.279 | 0.02966 | -0.027 | 43.105
12.5 | 1.3 | 0.03153 | -0.027 | 41.228
13 | 1.316 | 0.03353 | -0.028 | 39.258
13.5 | 1.327 | 0.03578 | -0.029 | 37.082
14 | 1.331 | 0.03861 | -0.03 | 34.462
14.5 | 1.328 | 0.0419 | -0.031 | 31.696
15 | 1.301 | 0.05105 | -0.031 | 25.484
15.5 | 1.151 | 0.11291 | -0.02 | 10.19
16 | 1.134 | 0.1215 | -0.019 | 9.334
16.5 | 1.113 | 0.12977 | -0.019 | 8.576
17 | 1.087 | 0.13772 | -0.019 | 7.896
17.5 | 1.057 | 0.14728 | -0.018 | 7.178
18 | 1.023 | 0.15558 | -0.018 | 6.576
18.5 | 0.985 | 0.16467 | -0.019 | 5.981
19 | 0.942 | 0.17557 | -0.019 | 5.367

## 38. Re 750k Mach 0.25 (2)
BIGFOIL.COM POLAR EXPORT
NACA65-021
NACA65-021 |  |  |  | Cl Max: | 1.015 | at alpha= | 18 | deg
XFOIL ncrit=9 |  |  |  | L/D Max: | 79.8409 | at alpha= | 6.5 | deg
Re: | 750000 |  |  | Cd Min: | 0.12164 | at alpha= | 20 | deg
Mach: | 0.25 |  |  | Cl=0 at alpha= | 0 | deg
|  |  |  | @ Cl=0.1, Cd= | 0.0087663
|  |  |  | @ Cl=0.4, Cd= | 0.0089745
|  |  |  | @ Cl=0.6, Cd= | 0.0088237
alpha (deg) | Cl | Cd | Cm | Cl/Cd
-20 | -0.9809 | 0.12154 | -0.0302 | -8.0706
-19.5 | -0.9948 | 0.11127 | -0.0359 | -8.9404
-19 | -1.005 | 0.102 | -0.0405 | -9.8529
-18.5 | -1.0115 | 0.09358 | -0.0442 | -10.8089
-18 | -1.0135 | 0.08612 | -0.0471 | -11.7685
-17.5 | -1.0097 | 0.07973 | -0.049 | -12.664
-17 | -1.0037 | 0.07362 | -0.0509 | -13.6335
-16.5 | -0.9917 | 0.06905 | -0.0511 | -14.3621
-16 | -0.9779 | 0.06449 | -0.0517 | -15.1636
-15.5 | -0.9623 | 0.06022 | -0.0521 | -15.9797
-15 | -0.9445 | 0.05627 | -0.0523 | -16.7851
-14.5 | -0.9044 | 0.05218 | -0.057 | -17.3323
-14 | -0.8927 | 0.04863 | -0.0554 | -18.357
-13.5 | -0.8793 | 0.04515 | -0.0541 | -19.4751
-13 | -0.8614 | 0.04203 | -0.0529 | -20.4949
-12.5 | -0.8406 | 0.03919 | -0.0517 | -21.4493
-12 | -0.823 | 0.03622 | -0.0502 | -22.7223
-11.5 | -0.8056 | 0.03335 | -0.0484 | -24.1559
-11 | -0.7822 | 0.03101 | -0.0467 | -25.2241
-10.5 | -0.7625 | 0.0285 | -0.0446 | -26.7544
-10 | -0.7397 | 0.02637 | -0.0424 | -28.0508
-9.5 | -0.7199 | 0.02413 | -0.0399 | -29.8342
-9 | -0.7097 | 0.02158 | -0.0361 | -32.8869
-8.5 | -0.7071 | 0.01877 | -0.0314 | -37.6718
-8 | -0.7124 | 0.01591 | -0.0252 | -44.7769
-7.5 | -0.7222 | 0.01322 | -0.0175 | -54.6293
-6.5 | -0.7529 | 0.00943 | 0.0047 | -79.8409
-6 | -0.7124 | 0.00895 | 0.0075 | -79.5978
-5.5 | -0.6586 | 0.00886 | 0.008 | -74.3341
-5 | -0.6023 | 0.00882 | 0.0081 | -68.288
-4.5 | -0.5461 | 0.00891 | 0.0083 | -61.2907
-4 | -0.4872 | 0.009 | 0.0079 | -54.1333
-3.5 | -0.4275 | 0.00897 | 0.0073 | -47.6589
-3 | -0.3666 | 0.00898 | 0.0064 | -40.8241
-2.5 | -0.306 | 0.00895 | 0.0055 | -34.1899
-2 | -0.2451 | 0.0089 | 0.0044 | -27.5393
-1.5 | -0.1837 | 0.00879 | 0.0033 | -20.8987
-1 | -0.1224 | 0.00877 | 0.0022 | -13.9567
-0.5 | -0.0611 | 0.00876 | 0.0011 | -6.9749
0 | 0 | 0.00887 | 0 | 0
0.5 | 0.0611 | 0.00876 | -0.0011 | 6.9749
1 | 0.1224 | 0.00877 | -0.0022 | 13.9567
1.5 | 0.1837 | 0.0088 | -0.0033 | 20.875
2 | 0.2451 | 0.0089 | -0.0044 | 27.5393
2.5 | 0.306 | 0.00895 | -0.0055 | 34.1899
3 | 0.3666 | 0.00898 | -0.0064 | 40.8241
3.5 | 0.4275 | 0.00897 | -0.0073 | 47.6589
4 | 0.4873 | 0.00901 | -0.0079 | 54.0844
4.5 | 0.5462 | 0.00891 | -0.0083 | 61.3019
5 | 0.6023 | 0.00882 | -0.0081 | 68.288
5.5 | 0.6586 | 0.00886 | -0.008 | 74.3341
6 | 0.7125 | 0.00895 | -0.0075 | 79.6089
6.5 | 0.7529 | 0.00943 | -0.0047 | 79.8409
7.5 | 0.7221 | 0.01323 | 0.0175 | 54.5805
8 | 0.7117 | 0.01595 | 0.0253 | 44.6207
8.5 | 0.7076 | 0.01876 | 0.0313 | 37.7186
9 | 0.7092 | 0.02162 | 0.0362 | 32.803
9.5 | 0.721 | 0.02409 | 0.0397 | 29.9294
10 | 0.7406 | 0.02634 | 0.0423 | 28.1169
10.5 | 0.7635 | 0.02847 | 0.0445 | 26.8177
11 | 0.7831 | 0.03099 | 0.0466 | 25.2694
11.5 | 0.8067 | 0.03331 | 0.0483 | 24.218
12 | 0.8231 | 0.03623 | 0.0501 | 22.7187
12.5 | 0.8425 | 0.03908 | 0.0516 | 21.5583
13 | 0.8622 | 0.042 | 0.0529 | 20.5286
13.5 | 0.8805 | 0.04508 | 0.0541 | 19.5319
14 | 0.8932 | 0.04861 | 0.0554 | 18.3748
14.5 | 0.9066 | 0.05203 | 0.0568 | 17.4246
15.5 | 0.9642 | 0.06012 | 0.0519 | 16.0379
16 | 0.9797 | 0.06439 | 0.0516 | 15.2151
16.5 | 0.9935 | 0.06893 | 0.051 | 14.4132
17 | 1.0046 | 0.07374 | 0.0505 | 13.6235
17.5 | 1.0125 | 0.07944 | 0.049 | 12.7455
18 | 1.015 | 0.08611 | 0.0468 | 11.7872
18.5 | 1.013 | 0.09352 | 0.0441 | 10.8319
19 | 1.0068 | 0.1019 | 0.0404 | 9.8803
19.5 | 0.9964 | 0.11124 | 0.0357 | 8.9572
20 | 0.9817 | 0.12164 | 0.03 | 8.0705

## 39. Re 750k Mach 0.50 (1)
BIGFOIL.COM POLAR EXPORT
NACA65-021
NACA65-021 |  |  |  | Cl Max: | 1.138 | at alpha= | 20 | deg
JavaFoil+Calcfoil stall+Eppler ext transition |  |  |  | L/D Max: | 73.924 | at alpha= | 5.5 | deg
Re: | 750000 |  |  | Cd Min: | 0.00832 | at alpha= | 0 | deg
Mach: | 0.5 |  |  | Cl=0 at alpha= | 0 | deg
|  |  |  | @ Cl=0.1, Cd= | 0.0083833
|  |  |  | @ Cl=0.4, Cd= | 0.0087258
|  |  |  | @ Cl=0.6, Cd= | 0.0094505
alpha (deg) | Cl | Cd | Cm | Cl/Cd
-20 | -1.138 | 0.21693 | 0.029 | -5.244
-19.5 | -1.111 | 0.21342 | 0.029 | -5.203
-19 | -1.081 | 0.20171 | 0.027 | -5.361
-18.5 | -1.054 | 0.20412 | 0.027 | -5.164
-18 | -1.025 | 0.19256 | 0.025 | -5.323
-17.5 | -0.997 | 0.19146 | 0.025 | -5.208
-17 | -0.968 | 0.18162 | 0.024 | -5.332
-16.5 | -0.939 | 0.17778 | 0.022 | -5.284
-16 | -0.912 | 0.17356 | 0.022 | -5.254
-15.5 | -0.883 | 0.16039 | 0.02 | -5.505
-15 | -0.854 | 0.1558 | 0.019 | -5.482
-14.5 | -0.826 | 0.14837 | 0.019 | -5.57
-14 | -0.798 | 0.1465 | 0.017 | -5.444
-13.5 | -0.77 | 0.13581 | 0.017 | -5.668
-13 | -0.741 | 0.12855 | 0.015 | -5.765
-12.5 | -0.713 | 0.12494 | 0.015 | -5.708
-12 | -0.684 | 0.12057 | 0.014 | -5.677
-11.5 | -0.656 | 0.11345 | 0.013 | -5.786
-11 | -0.628 | 0.0853 | 0.012 | -7.362
-10.5 | -0.6 | 0.08613 | 0.011 | -6.961
-10 | -0.875 | 0.06981 | 0.012 | -12.541
-9.5 | -0.92 | 0.06283 | 0.012 | -14.637
-9 | -1.078 | 0.0282 | 0.023 | -38.225
-8.5 | -1.057 | 0.02629 | 0.021 | -40.214
-8 | -1.023 | 0.02459 | 0.02 | -41.593
-7.5 | -0.979 | 0.02308 | 0.019 | -42.419
-7 | -0.928 | 0.02173 | 0.018 | -42.718
-6.5 | -0.873 | 0.02049 | 0.017 | -42.591
-6 | -0.814 | 0.01932 | 0.015 | -42.102
-5.5 | -0.761 | 0.01025 | 0.014 | -74.297
-5 | -0.697 | 0.00989 | 0.013 | -70.465
-4.5 | -0.631 | 0.00958 | 0.012 | -65.868
-4 | -0.564 | 0.0093 | 0.011 | -60.58
-3.5 | -0.498 | 0.0091 | 0.009 | -54.737
-3 | -0.428 | 0.0087 | 0.008 | -49.133
-2.5 | -0.357 | 0.00875 | 0.007 | -40.81
-2 | -0.286 | 0.00861 | 0.005 | -33.253
-1.5 | -0.215 | 0.0085 | 0.004 | -25.304
-1 | -0.144 | 0.00842 | 0.003 | -17.061
-0.5 | -0.072 | 0.00836 | 0.001 | -8.61
0 | 0 | 0.00832 | 0 | 0
0.5 | 0.072 | 0.00836 | -0.001 | 8.611
1 | 0.144 | 0.00842 | -0.003 | 17.061
1.5 | 0.215 | 0.0085 | -0.004 | 25.305
2 | 0.286 | 0.00861 | -0.005 | 33.238
2.5 | 0.357 | 0.00875 | -0.007 | 40.811
3 | 0.428 | 0.00871 | -0.008 | 49.099
3.5 | 0.498 | 0.00913 | -0.009 | 54.55
4 | 0.564 | 0.0093 | -0.011 | 60.593
4.5 | 0.631 | 0.00958 | -0.012 | 65.861
5 | 0.697 | 0.00989 | -0.013 | 70.447
5.5 | 0.761 | 0.0103 | -0.014 | 73.924
6 | 0.814 | 0.01938 | -0.015 | 41.98
6.5 | 0.873 | 0.0205 | -0.017 | 42.577
7 | 0.928 | 0.02173 | -0.018 | 42.722
7.5 | 0.979 | 0.02313 | -0.019 | 42.333
8 | 1.023 | 0.02464 | -0.02 | 41.507
8.5 | 1.057 | 0.02631 | -0.021 | 40.194
9 | 1.078 | 0.02822 | -0.023 | 38.189
9.5 | 0.919 | 0.0629 | -0.012 | 14.613
10 | 0.875 | 0.06969 | -0.011 | 12.56
10.5 | 0.6 | 0.08611 | -0.011 | 6.962
11 | 0.628 | 0.08397 | -0.012 | 7.478
11.5 | 0.656 | 0.111 | -0.013 | 5.914
12 | 0.684 | 0.11981 | -0.014 | 5.713
12.5 | 0.713 | 0.12915 | -0.015 | 5.522
13 | 0.741 | 0.13334 | -0.015 | 5.558
13.5 | 0.77 | 0.1406 | -0.017 | 5.475
14 | 0.798 | 0.14651 | -0.017 | 5.444
14.5 | 0.826 | 0.15348 | -0.018 | 5.384
15 | 0.854 | 0.15661 | -0.019 | 5.454
15.5 | 0.883 | 0.16595 | -0.02 | 5.32
16 | 0.912 | 0.16822 | -0.022 | 5.421
16.5 | 0.939 | 0.17213 | -0.022 | 5.458
17 | 0.968 | 0.18162 | -0.024 | 5.332
17.5 | 0.997 | 0.19151 | -0.025 | 5.207
18 | 1.025 | 0.19257 | -0.025 | 5.323
18.5 | 1.054 | 0.1966 | -0.027 | 5.362
19 | 1.081 | 0.2017 | -0.027 | 5.361
19.5 | 1.111 | 0.21167 | -0.029 | 5.247
20 | 1.138 | 0.2157 | -0.029 | 5.275

## 40. Re 750k Mach 0.50 (2)
BIGFOIL.COM POLAR EXPORT
NACA65-021
NACA65-021 |  |  |  | Cl Max: | 0.7927 | at alpha= | 14 | deg
XFOIL ncrit=9 |  |  |  | L/D Max: | 72.08 | at alpha= | 5.5 | deg
Re: | 750000 |  |  | Cd Min: | 0.20469 | at alpha= | 19 | deg
Mach: | 0.5 |  |  | Cl=0 at alpha= | 0 | deg
|  |  |  | @ Cl=0.1, Cd= | 0.0098303
|  |  |  | @ Cl=0.4, Cd= | 0.010182
|  |  |  | @ Cl=0.6, Cd= | 0.010042
alpha (deg) | Cl | Cd | Cm | Cl/Cd
-19 | -0.6307 | 0.20438 | 0.0047 | -3.0859
-18.5 | -0.6242 | 0.19264 | -0.0019 | -3.2402
-17.5 | -0.5997 | 0.1719 | -0.0168 | -3.4887
-17 | -0.6167 | 0.15805 | -0.0232 | -3.9019
-16.5 | -0.6732 | 0.13671 | -0.0356 | -4.9243
-16 | -0.7123 | 0.12053 | -0.0457 | -5.9097
-15.5 | -0.7444 | 0.10652 | -0.0542 | -6.9884
-15 | -0.7697 | 0.09439 | -0.0608 | -8.1545
-14.5 | -0.7846 | 0.08452 | -0.0652 | -9.283
-14 | -0.7917 | 0.07609 | -0.068 | -10.4048
-13.5 | -0.7901 | 0.06907 | -0.0694 | -11.4391
-13 | -0.7805 | 0.06336 | -0.0695 | -12.3185
-12.5 | -0.7636 | 0.05862 | -0.0689 | -13.0263
-12 | -0.7446 | 0.05432 | -0.068 | -13.7077
-11.5 | -0.73 | 0.04992 | -0.0669 | -14.6234
-11 | -0.7107 | 0.04595 | -0.0656 | -15.4668
-10.5 | -0.6919 | 0.04222 | -0.0639 | -16.388
-10 | -0.6731 | 0.03862 | -0.0621 | -17.4288
-9.5 | -0.6514 | 0.03544 | -0.0599 | -18.3804
-9 | -0.6308 | 0.03238 | -0.0574 | -19.4812
-8.5 | -0.6174 | 0.02914 | -0.0542 | -21.1874
-8 | -0.623 | 0.02526 | -0.0494 | -24.6635
-7.5 | -0.6383 | 0.0212 | -0.0432 | -30.1085
-7 | -0.6655 | 0.01701 | -0.0348 | -39.124
-6.5 | -0.7099 | 0.01286 | -0.023 | -55.2022
-6 | -0.7432 | 0.0104 | -0.009 | -71.4615
-5.5 | -0.7209 | 0.01 | -0.0009 | -72.09
-5 | -0.6695 | 0.00993 | 0.0023 | -67.422
-4.5 | -0.6119 | 0.01001 | 0.0045 | -61.1289
-4 | -0.5488 | 0.01018 | 0.0056 | -53.9096
-3 | -0.4131 | 0.01022 | 0.0053 | -40.4207
-2.5 | -0.3443 | 0.01002 | 0.0046 | -34.3613
-2 | -0.2747 | 0.00993 | 0.0037 | -27.6636
-1.5 | -0.2059 | 0.00993 | 0.0029 | -20.7351
-1 | -0.1379 | 0.00988 | 0.002 | -13.9575
-0.5 | -0.0693 | 0.00979 | 0.001 | -7.0787
0 | 0 | 0.00973 | 0 | 0
0.5 | 0.0693 | 0.00979 | -0.001 | 7.0787
1 | 0.1379 | 0.00988 | -0.002 | 13.9575
1.5 | 0.206 | 0.00993 | -0.0029 | 20.7452
2 | 0.2747 | 0.00993 | -0.0037 | 27.6636
2.5 | 0.3443 | 0.01002 | -0.0046 | 34.3613
3 | 0.4131 | 0.01022 | -0.0053 | 40.4207
4 | 0.549 | 0.01018 | -0.0057 | 53.9293
4.5 | 0.612 | 0.01001 | -0.0045 | 61.1389
5 | 0.6694 | 0.00993 | -0.0023 | 67.4119
5.5 | 0.7208 | 0.01 | 0.0009 | 72.08
6 | 0.7436 | 0.0104 | 0.0089 | 71.5
6.5 | 0.7095 | 0.01289 | 0.023 | 55.0427
7 | 0.6651 | 0.01704 | 0.0348 | 39.0317
7.5 | 0.6377 | 0.02124 | 0.0432 | 30.0235
8 | 0.6228 | 0.02528 | 0.0494 | 24.6361
8.5 | 0.6174 | 0.02917 | 0.0541 | 21.1656
9 | 0.6307 | 0.0324 | 0.0573 | 19.466
9.5 | 0.6528 | 0.03539 | 0.0597 | 18.4459
10 | 0.6743 | 0.03858 | 0.0619 | 17.478
10.5 | 0.6928 | 0.0422 | 0.0638 | 16.4171
11 | 0.7119 | 0.04591 | 0.0655 | 15.5064
11.5 | 0.7311 | 0.04989 | 0.0668 | 14.6542
12 | 0.7447 | 0.05434 | 0.0679 | 13.7045
12.5 | 0.765 | 0.05857 | 0.0689 | 13.0613
13 | 0.7816 | 0.06331 | 0.0695 | 12.3456
13.5 | 0.7916 | 0.069 | 0.0694 | 11.4725
14 | 0.7927 | 0.07606 | 0.0679 | 10.422
14.5 | 0.7862 | 0.08442 | 0.0651 | 9.313
15 | 0.7701 | 0.09444 | 0.0607 | 8.1544
15.5 | 0.7463 | 0.10636 | 0.0542 | 7.0167
16 | 0.7141 | 0.12039 | 0.0457 | 5.9316
16.5 | 0.6734 | 0.13685 | 0.0354 | 4.9207
17 | 0.6174 | 0.15816 | 0.0231 | 3.9036
17.5 | 0.6 | 0.17236 | 0.0164 | 3.4811
18.5 | 0.6239 | 0.1934 | 0.0014 | 3.226
19 | 0.632 | 0.20469 | -0.0049 | 3.0876

## 41. Re 1M Mach 0.00 (1)
BIGFOIL.COM POLAR EXPORT
NACA65-021
NACA65-021 |  |  |  | Cl Max: | 1.445 | at alpha= | 16.5 | deg
JavaFoil+Calcfoil stall+Eppler ext transition |  |  |  | L/D Max: | 92.601 | at alpha= | 6 | deg
Re: | 1000000 |  |  | Cd Min: | 0.0067 | at alpha= | -2 | deg
Mach: | 0 |  |  | Cl=0 at alpha= | 0 | deg
|  |  |  | @ Cl=0.1, Cd= | 0.0069716
|  |  |  | @ Cl=0.4, Cd= | 0.0071223
|  |  |  | @ Cl=0.6, Cd= | 0.0075073
alpha (deg) | Cl | Cd | Cm | Cl/Cd
-20 | -1.243 | 0.15099 | 0.028 | -8.233
-19.5 | -1.289 | 0.12137 | 0.031 | -10.62
-19 | -1.385 | 0.07231 | 0.036 | -19.15
-18.5 | -1.409 | 0.06307 | 0.036 | -22.334
-18 | -1.427 | 0.05546 | 0.036 | -25.732
-17.5 | -1.437 | 0.05107 | 0.035 | -28.133
-17 | -1.443 | 0.04712 | 0.034 | -30.623
-16.5 | -1.445 | 0.04371 | 0.034 | -33.061
-16 | -1.443 | 0.04089 | 0.033 | -35.286
-15.5 | -1.435 | 0.03836 | 0.032 | -37.416
-15 | -1.424 | 0.03598 | 0.031 | -39.593
-14.5 | -1.41 | 0.03391 | 0.03 | -41.571
-14 | -1.392 | 0.03195 | 0.03 | -43.561
-13.5 | -1.37 | 0.03015 | 0.029 | -45.449
-13 | -1.346 | 0.02856 | 0.028 | -47.114
-12.5 | -1.318 | 0.02697 | 0.027 | -48.862
-12 | -1.286 | 0.02554 | 0.026 | -50.371
-11.5 | -1.252 | 0.02423 | 0.025 | -51.685
-11 | -1.215 | 0.02298 | 0.024 | -52.845
-10.5 | -1.174 | 0.02182 | 0.023 | -53.816
-10 | -1.131 | 0.02074 | 0.022 | -54.561
-9.5 | -1.086 | 0.01991 | 0.021 | -54.573
-9 | -1.039 | 0.01897 | 0.02 | -54.804
-8.5 | -0.991 | 0.01808 | 0.019 | -54.779
-8 | -0.94 | 0.01726 | 0.018 | -54.456
-7.5 | -0.888 | 0.01649 | 0.017 | -53.839
-7 | -0.834 | 0.01577 | 0.016 | -52.878
-6.5 | -0.779 | 0.01507 | 0.015 | -51.682
-6 | -0.735 | 0.00794 | 0.014 | -92.601
-5.5 | -0.677 | 0.00774 | 0.013 | -87.504
-5 | -0.618 | 0.00755 | 0.012 | -81.91
-4.5 | -0.559 | 0.00741 | 0.01 | -75.394
-4 | -0.498 | 0.00728 | 0.009 | -68.459
-3.5 | -0.439 | 0.00716 | 0.008 | -61.327
-3 | -0.377 | 0.0071 | 0.007 | -53.088
-2.5 | -0.315 | 0.00701 | 0.006 | -44.895
-2 | -0.252 | 0.0067 | 0.005 | -37.647
-1.5 | -0.189 | 0.00701 | 0.004 | -27.028
-1 | -0.127 | 0.00698 | 0.002 | -18.147
-0.5 | -0.063 | 0.00696 | 0.001 | -9.091
0 | 0 | 0.00696 | 0 | 0
0.5 | 0.063 | 0.00696 | -0.001 | 9.093
1 | 0.127 | 0.00698 | -0.002 | 18.15
1.5 | 0.189 | 0.00701 | -0.004 | 27.028
2 | 0.252 | 0.0067 | -0.005 | 37.647
2.5 | 0.315 | 0.00701 | -0.006 | 44.895
3 | 0.377 | 0.0071 | -0.007 | 53.088
3.5 | 0.439 | 0.00716 | -0.008 | 61.327
4 | 0.498 | 0.00728 | -0.009 | 68.459
4.5 | 0.559 | 0.00741 | -0.01 | 75.394
5 | 0.618 | 0.00755 | -0.012 | 81.91
5.5 | 0.677 | 0.00774 | -0.013 | 87.504
6 | 0.735 | 0.00794 | -0.014 | 92.601
6.5 | 0.779 | 0.01507 | -0.015 | 51.682
7 | 0.834 | 0.01577 | -0.016 | 52.878
7.5 | 0.888 | 0.01649 | -0.017 | 53.839
8 | 0.94 | 0.01726 | -0.018 | 54.456
8.5 | 0.991 | 0.01808 | -0.019 | 54.779
9 | 1.039 | 0.01897 | -0.02 | 54.804
9.5 | 1.086 | 0.01991 | -0.021 | 54.573
10 | 1.131 | 0.02074 | -0.022 | 54.561
10.5 | 1.174 | 0.02182 | -0.023 | 53.816
11 | 1.215 | 0.02298 | -0.024 | 52.845
11.5 | 1.252 | 0.02423 | -0.025 | 51.685
12 | 1.286 | 0.02554 | -0.026 | 50.371
12.5 | 1.318 | 0.02697 | -0.027 | 48.862
13 | 1.346 | 0.02856 | -0.028 | 47.114
13.5 | 1.37 | 0.03015 | -0.029 | 45.449
14 | 1.392 | 0.03195 | -0.03 | 43.561
14.5 | 1.41 | 0.03391 | -0.03 | 41.571
15 | 1.424 | 0.03598 | -0.031 | 39.593
15.5 | 1.435 | 0.03836 | -0.032 | 37.416
16 | 1.443 | 0.04089 | -0.033 | 35.286
16.5 | 1.445 | 0.04371 | -0.034 | 33.061
17 | 1.443 | 0.04712 | -0.034 | 30.623
17.5 | 1.437 | 0.05107 | -0.035 | 28.133
18 | 1.427 | 0.05546 | -0.036 | 25.732
18.5 | 1.409 | 0.06307 | -0.036 | 22.334
19 | 1.385 | 0.07231 | -0.036 | 19.15
19.5 | 1.289 | 0.12137 | -0.031 | 10.62
20 | 1.243 | 0.15099 | -0.028 | 8.233

## 42. Re 1M Mach 0.00 (2)
BIGFOIL.COM POLAR EXPORT
NACA65-021
NACA65-021 |  |  |  | Cl Max: | 1.1259 | at alpha= | 20 | deg
XFOIL ncrit=9 |  |  |  | L/D Max: | 87.4242 | at alpha= | 6 | deg
Re: | 1000000 |  |  | Cd Min: | 0.09038 | at alpha= | -20 | deg
Mach: | 0 |  |  | Cl=0 at alpha= | 0 | deg
|  |  |  | @ Cl=0.1, Cd= | 0.0075316
|  |  |  | @ Cl=0.4, Cd= | 0.0076191
|  |  |  | @ Cl=0.6, Cd= | 0.0076455
alpha (deg) | Cl | Cd | Cm | Cl/Cd
-20 | -1.1237 | 0.09038 | -0.0362 | -12.4331
-19.5 | -1.1172 | 0.08452 | -0.0384 | -13.2182
-19 | -1.11 | 0.07905 | -0.0402 | -14.0417
-18.5 | -1.1082 | 0.07333 | -0.0414 | -15.1125
-18 | -1.0999 | 0.0683 | -0.0426 | -16.104
-17.5 | -1.0891 | 0.06371 | -0.0435 | -17.0946
-17 | -1.074 | 0.05965 | -0.0442 | -18.005
-16.5 | -1.06 | 0.05563 | -0.0446 | -19.0545
-16 | -1.0425 | 0.05208 | -0.0448 | -20.0173
-15 | -1.0013 | 0.04442 | -0.0475 | -22.5416
-14.5 | -0.9773 | 0.04123 | -0.0483 | -23.7036
-14 | -0.96 | 0.03855 | -0.0469 | -24.9027
-13.5 | -0.9381 | 0.03618 | -0.0458 | -25.9287
-13 | -0.9136 | 0.03401 | -0.0447 | -26.8627
-12.5 | -0.8994 | 0.0312 | -0.0429 | -28.8269
-12 | -0.8774 | 0.02903 | -0.0413 | -30.2239
-11.5 | -0.852 | 0.02713 | -0.0398 | -31.4043
-11 | -0.8297 | 0.02511 | -0.0378 | -33.0426
-10.5 | -0.8046 | 0.0234 | -0.0359 | -34.3846
-10 | -0.7811 | 0.02161 | -0.0337 | -36.1453
-9.5 | -0.7584 | 0.01989 | -0.0312 | -38.1297
-9 | -0.7452 | 0.01778 | -0.0275 | -41.9123
-8.5 | -0.7354 | 0.0157 | -0.023 | -46.8408
-8 | -0.7314 | 0.0136 | -0.0172 | -53.7794
-7.5 | -0.7306 | 0.01179 | -0.01 | -61.9678
-7 | -0.7374 | 0.01031 | -0.0002 | -71.5228
-6.5 | -0.7291 | 0.00873 | 0.0071 | -83.5166
-6 | -0.6923 | 0.00792 | 0.0098 | -87.4116
-5.5 | -0.6395 | 0.00771 | 0.0098 | -82.9442
-5 | -0.5844 | 0.00762 | 0.0095 | -76.6929
-4.5 | -0.528 | 0.00759 | 0.0089 | -69.5652
-4 | -0.4708 | 0.0076 | 0.0083 | -61.9474
-3.5 | -0.4132 | 0.00761 | 0.0075 | -54.297
-3 | -0.3551 | 0.00765 | 0.0067 | -46.4183
-2.5 | -0.2961 | 0.00757 | 0.0056 | -39.1149
-2 | -0.2369 | 0.00753 | 0.0045 | -31.4608
-1.5 | -0.1777 | 0.00753 | 0.0034 | -23.5989
-1 | -0.1186 | 0.00756 | 0.0023 | -15.6878
-0.5 | -0.0594 | 0.00747 | 0.0011 | -7.9518
0 | 0 | 0.00745 | 0 | 0
0.5 | 0.0594 | 0.00747 | -0.0011 | 7.9518
1 | 0.1187 | 0.00756 | -0.0023 | 15.7011
1.5 | 0.1777 | 0.00753 | -0.0034 | 23.5989
2 | 0.2369 | 0.00753 | -0.0045 | 31.4608
2.5 | 0.2961 | 0.00757 | -0.0056 | 39.1149
3 | 0.3551 | 0.00765 | -0.0067 | 46.4183
3.5 | 0.4132 | 0.00761 | -0.0075 | 54.297
4 | 0.4709 | 0.0076 | -0.0083 | 61.9605
4.5 | 0.528 | 0.00759 | -0.0089 | 69.5652
5 | 0.5844 | 0.00762 | -0.0095 | 76.6929
5.5 | 0.6394 | 0.00771 | -0.0098 | 82.9313
6 | 0.6924 | 0.00792 | -0.0098 | 87.4242
6.5 | 0.729 | 0.00874 | -0.0071 | 83.4096
7 | 0.7375 | 0.01031 | 0.0002 | 71.5325
7.5 | 0.7298 | 0.01182 | 0.0101 | 61.7428
8 | 0.7296 | 0.01368 | 0.0174 | 53.3333
8.5 | 0.7356 | 0.01571 | 0.0229 | 46.8237
9 | 0.7443 | 0.01784 | 0.0275 | 41.7209
9.5 | 0.7594 | 0.01986 | 0.0311 | 38.2377
10 | 0.7819 | 0.02159 | 0.0336 | 36.2158
10.5 | 0.8055 | 0.02337 | 0.0358 | 34.4673
11 | 0.8308 | 0.02506 | 0.0377 | 33.1524
11.5 | 0.8529 | 0.02709 | 0.0397 | 31.4839
12 | 0.8783 | 0.02899 | 0.0412 | 30.2967
12.5 | 0.9001 | 0.03117 | 0.0428 | 28.8771
13 | 0.9144 | 0.03398 | 0.0447 | 26.9099
13.5 | 0.9384 | 0.03618 | 0.0458 | 25.937
14 | 0.9612 | 0.03849 | 0.0468 | 24.9727
14.5 | 0.9789 | 0.04112 | 0.0482 | 23.8059
15 | 1.0019 | 0.04455 | 0.0471 | 22.4893
16 | 1.0445 | 0.05197 | 0.0446 | 20.0981
16.5 | 1.0611 | 0.05561 | 0.0444 | 19.0811
17 | 1.0773 | 0.05942 | 0.0439 | 18.1303
17.5 | 1.0899 | 0.0637 | 0.0433 | 17.1099
18 | 1.1019 | 0.0682 | 0.0424 | 16.1569
18.5 | 1.1101 | 0.07324 | 0.0412 | 15.157
19 | 1.114 | 0.07876 | 0.0399 | 14.1442
19.5 | 1.1198 | 0.0843 | 0.0383 | 13.2835
20 | 1.1259 | 0.09023 | 0.036 | 12.4781

## 43. Re 1M Mach 0.10 (1)
BIGFOIL.COM POLAR EXPORT
NACA65-021
NACA65-021 |  |  |  | Cl Max: | 1.428 | at alpha= | 16 | deg
JavaFoil+Calcfoil stall+Eppler ext transition |  |  |  | L/D Max: | 92.581 | at alpha= | 6 | deg
Re: | 1000000 |  |  | Cd Min: | 0.00692 | at alpha= | -1.5 | deg
Mach: | 0.1 |  |  | Cl=0 at alpha= | 0 | deg
|  |  |  | @ Cl=0.1, Cd= | 0.0070229
|  |  |  | @ Cl=0.4, Cd= | 0.0071439
|  |  |  | @ Cl=0.6, Cd= | 0.007554
alpha (deg) | Cl | Cd | Cm | Cl/Cd
-20 | -1.196 | 0.16024 | 0.026 | -7.462
-19.5 | -1.216 | 0.14938 | 0.027 | -8.14
-19 | -1.26 | 0.12206 | 0.03 | -10.325
-18.5 | -1.352 | 0.07557 | 0.035 | -17.888
-18 | -1.389 | 0.06093 | 0.035 | -22.791
-17.5 | -1.41 | 0.05301 | 0.035 | -26.606
-17 | -1.42 | 0.04898 | 0.035 | -28.986
-16.5 | -1.426 | 0.04517 | 0.034 | -31.572
-16 | -1.428 | 0.04168 | 0.033 | -34.267
-15.5 | -1.423 | 0.0392 | 0.032 | -36.308
-15 | -1.415 | 0.03678 | 0.031 | -38.46
-14.5 | -1.402 | 0.0345 | 0.031 | -40.654
-14 | -1.386 | 0.03248 | 0.03 | -42.68
-13.5 | -1.367 | 0.03073 | 0.029 | -44.48
-13 | -1.344 | 0.02892 | 0.028 | -46.458
-12.5 | -1.317 | 0.02736 | 0.027 | -48.141
-12 | -1.287 | 0.02589 | 0.026 | -49.7
-11.5 | -1.254 | 0.02454 | 0.025 | -51.087
-11 | -1.217 | 0.02326 | 0.024 | -52.292
-10.5 | -1.177 | 0.02207 | 0.023 | -53.31
-10 | -1.134 | 0.02114 | 0.022 | -53.659
-9.5 | -1.09 | 0.02014 | 0.021 | -54.088
-9 | -1.043 | 0.01915 | 0.02 | -54.452
-8.5 | -0.994 | 0.01829 | 0.019 | -54.333
-8 | -0.944 | 0.01744 | 0.018 | -54.1
-7.5 | -0.891 | 0.01662 | 0.017 | -53.613
-7 | -0.837 | 0.0159 | 0.016 | -52.66
-6.5 | -0.782 | 0.01518 | 0.015 | -51.524
-6 | -0.738 | 0.00797 | 0.014 | -92.581
-5.5 | -0.68 | 0.00776 | 0.013 | -87.608
-5 | -0.621 | 0.00761 | 0.012 | -81.574
-4.5 | -0.561 | 0.00745 | 0.01 | -75.349
-4 | -0.501 | 0.0073 | 0.009 | -68.568
-3.5 | -0.441 | 0.00721 | 0.008 | -61.173
-3 | -0.379 | 0.00711 | 0.007 | -53.287
-2.5 | -0.316 | 0.00706 | 0.006 | -44.772
-2 | -0.253 | 0.00699 | 0.005 | -36.254
-1.5 | -0.19 | 0.00692 | 0.004 | -27.494
-1 | -0.127 | 0.00701 | 0.002 | -18.138
-0.5 | -0.064 | 0.00704 | 0.001 | -9.042
0 | 0 | 0.00704 | 0 | 0
0.5 | 0.064 | 0.00704 | -0.001 | 9.044
1 | 0.127 | 0.00701 | -0.002 | 18.142
1.5 | 0.19 | 0.00692 | -0.004 | 27.494
2 | 0.253 | 0.00699 | -0.005 | 36.254
2.5 | 0.316 | 0.00706 | -0.006 | 44.772
3 | 0.379 | 0.00711 | -0.007 | 53.287
3.5 | 0.441 | 0.00721 | -0.008 | 61.173
4 | 0.501 | 0.0073 | -0.009 | 68.568
4.5 | 0.561 | 0.00745 | -0.01 | 75.349
5 | 0.621 | 0.00761 | -0.012 | 81.574
5.5 | 0.68 | 0.00776 | -0.013 | 87.608
6 | 0.738 | 0.00797 | -0.014 | 92.581
6.5 | 0.782 | 0.01518 | -0.015 | 51.524
7 | 0.837 | 0.0159 | -0.016 | 52.66
7.5 | 0.891 | 0.01662 | -0.017 | 53.613
8 | 0.944 | 0.01744 | -0.018 | 54.1
8.5 | 0.994 | 0.01829 | -0.019 | 54.333
9 | 1.043 | 0.01915 | -0.02 | 54.452
9.5 | 1.09 | 0.02014 | -0.021 | 54.088
10 | 1.134 | 0.02114 | -0.022 | 53.659
10.5 | 1.177 | 0.02207 | -0.023 | 53.31
11 | 1.217 | 0.02326 | -0.024 | 52.292
11.5 | 1.254 | 0.02454 | -0.025 | 51.087
12 | 1.287 | 0.02589 | -0.026 | 49.7
12.5 | 1.317 | 0.02736 | -0.027 | 48.141
13 | 1.344 | 0.02892 | -0.028 | 46.458
13.5 | 1.367 | 0.03064 | -0.029 | 44.611
14 | 1.386 | 0.03248 | -0.03 | 42.68
14.5 | 1.402 | 0.03453 | -0.031 | 40.616
15 | 1.415 | 0.03678 | -0.031 | 38.46
15.5 | 1.423 | 0.03919 | -0.032 | 36.315
16 | 1.428 | 0.04168 | -0.033 | 34.267
16.5 | 1.426 | 0.04498 | -0.034 | 31.715
17 | 1.42 | 0.04898 | -0.035 | 28.986
17.5 | 1.408 | 0.05382 | -0.035 | 26.17
18 | 1.39 | 0.0604 | -0.035 | 23.016
18.5 | 1.365 | 0.06983 | -0.036 | 19.542
19 | 1.254 | 0.1262 | -0.03 | 9.938
19.5 | 1.216 | 0.14928 | -0.027 | 8.146
20 | 1.196 | 0.16018 | -0.026 | 7.466

## 44. Re 1M Mach 0.10 (2)
BIGFOIL.COM POLAR EXPORT
NACA65-021
NACA65-021 |  |  |  | Cl Max: | 1.1144 | at alpha= | 20 | deg
XFOIL ncrit=9 |  |  |  | L/D Max: | 87.2898 | at alpha= | 6 | deg
Re: | 1000000 |  |  | Cd Min: | 0.09353 | at alpha= | -20 | deg
Mach: | 0.1 |  |  | Cl=0 at alpha= | 0 | deg
|  |  |  | @ Cl=0.1, Cd= | 0.0075676
|  |  |  | @ Cl=0.4, Cd= | 0.0076534
|  |  |  | @ Cl=0.6, Cd= | 0.0076877
alpha (deg) | Cl | Cd | Cm | Cl/Cd
-20 | -1.1125 | 0.09353 | -0.0362 | -11.8946
-19.5 | -1.1073 | 0.08738 | -0.0387 | -12.6722
-19 | -1.0996 | 0.0817 | -0.0408 | -13.459
-18.5 | -1.0982 | 0.07581 | -0.0421 | -14.4862
-18 | -1.0914 | 0.07051 | -0.0434 | -15.4787
-17.5 | -1.0816 | 0.06568 | -0.0443 | -16.4677
-17 | -1.0673 | 0.06143 | -0.0451 | -17.3742
-16.5 | -1.0533 | 0.05732 | -0.0456 | -18.3758
-16 | -1.0362 | 0.05363 | -0.0458 | -19.3213
-15 | -0.9916 | 0.04569 | -0.0494 | -21.7028
-14.5 | -0.9732 | 0.04236 | -0.0494 | -22.9745
-14 | -0.9557 | 0.03961 | -0.048 | -24.1277
-13.5 | -0.9341 | 0.03713 | -0.0469 | -25.1576
-13 | -0.9109 | 0.0348 | -0.0458 | -26.1753
-12.5 | -0.8956 | 0.03198 | -0.044 | -28.005
-12 | -0.8743 | 0.0297 | -0.0424 | -29.4377
-11.5 | -0.8488 | 0.02777 | -0.0409 | -30.5654
-11 | -0.8258 | 0.02573 | -0.039 | -32.0948
-10.5 | -0.8015 | 0.02391 | -0.0371 | -33.5215
-10 | -0.7777 | 0.0221 | -0.0349 | -35.19
-9.5 | -0.7549 | 0.02035 | -0.0324 | -37.0958
-9 | -0.7407 | 0.01824 | -0.0288 | -40.6086
-8.5 | -0.7311 | 0.01609 | -0.0243 | -45.4382
-8 | -0.7271 | 0.01392 | -0.0186 | -52.2342
-7.5 | -0.7268 | 0.01201 | -0.0115 | -60.5162
-7 | -0.7347 | 0.01043 | -0.0017 | -70.441
-6.5 | -0.73 | 0.00888 | 0.0063 | -82.2072
-6 | -0.6956 | 0.00797 | 0.0095 | -87.2773
-5.5 | -0.6429 | 0.00775 | 0.0097 | -82.9548
-5 | -0.5878 | 0.00767 | 0.0094 | -76.6362
-4.5 | -0.531 | 0.00762 | 0.0089 | -69.685
-4 | -0.4736 | 0.00764 | 0.0083 | -61.9895
-3.5 | -0.4157 | 0.00764 | 0.0075 | -54.411
-3 | -0.3572 | 0.00769 | 0.0067 | -46.4499
-2.5 | -0.2979 | 0.0076 | 0.0056 | -39.1974
-2 | -0.2383 | 0.00756 | 0.0045 | -31.5212
-1.5 | -0.1788 | 0.00756 | 0.0034 | -23.6508
-1 | -0.1193 | 0.0076 | 0.0023 | -15.6974
-0.5 | -0.0597 | 0.0075 | 0.0011 | -7.96
0 | 0 | 0.00747 | 0 | 0
0.5 | 0.0597 | 0.0075 | -0.0011 | 7.96
1 | 0.1193 | 0.0076 | -0.0023 | 15.6974
1.5 | 0.1788 | 0.00756 | -0.0034 | 23.6508
2 | 0.2383 | 0.00756 | -0.0045 | 31.5212
2.5 | 0.2979 | 0.0076 | -0.0056 | 39.1974
3 | 0.3572 | 0.00769 | -0.0067 | 46.4499
3.5 | 0.4157 | 0.00764 | -0.0075 | 54.411
4 | 0.4737 | 0.00764 | -0.0083 | 62.0026
4.5 | 0.5311 | 0.00762 | -0.0089 | 69.6982
5 | 0.5878 | 0.00767 | -0.0094 | 76.6362
5.5 | 0.6429 | 0.00775 | -0.0097 | 82.9548
6 | 0.6957 | 0.00797 | -0.0095 | 87.2898
6.5 | 0.73 | 0.00888 | -0.0063 | 82.2072
7 | 0.7347 | 0.01043 | 0.0017 | 70.441
7.5 | 0.7263 | 0.01203 | 0.0116 | 60.3741
8 | 0.7256 | 0.01399 | 0.0188 | 51.8656
8.5 | 0.7312 | 0.0161 | 0.0243 | 45.4161
9 | 0.7402 | 0.01827 | 0.0288 | 40.5145
9.5 | 0.7558 | 0.02031 | 0.0323 | 37.2132
10 | 0.7784 | 0.02209 | 0.0348 | 35.2377
10.5 | 0.8024 | 0.02388 | 0.037 | 33.6013
11 | 0.827 | 0.02568 | 0.0389 | 32.204
11.5 | 0.8497 | 0.02772 | 0.0408 | 30.653
12 | 0.8752 | 0.02966 | 0.0423 | 29.5078
12.5 | 0.8961 | 0.03197 | 0.044 | 28.0294
13 | 0.9117 | 0.03476 | 0.0457 | 26.2284
13.5 | 0.9346 | 0.03712 | 0.0469 | 25.1778
14 | 0.9568 | 0.03954 | 0.048 | 24.1983
14.5 | 0.9747 | 0.04225 | 0.0493 | 23.0698
15 | 0.9918 | 0.04585 | 0.0491 | 21.6314
16 | 1.0382 | 0.05352 | 0.0456 | 19.3984
16.5 | 1.0545 | 0.0573 | 0.0454 | 18.4031
17 | 1.0708 | 0.0612 | 0.0449 | 17.4967
17.5 | 1.0827 | 0.06564 | 0.0442 | 16.4945
18 | 1.0935 | 0.0704 | 0.0432 | 15.5327
18.5 | 1.0996 | 0.07577 | 0.0419 | 14.5123
19 | 1.1019 | 0.08151 | 0.0407 | 13.5186
19.5 | 1.1097 | 0.08719 | 0.0386 | 12.7274
20 | 1.1144 | 0.09341 | 0.0361 | 11.9302

## 45. Re 1M Mach 0.25 (1)
BIGFOIL.COM POLAR EXPORT
NACA65-021
NACA65-021 |  |  |  | Cl Max: | 1.335 | at alpha= | 14 | deg
JavaFoil+Calcfoil stall+Eppler ext transition |  |  |  | L/D Max: | 91.718 | at alpha= | 6 | deg
Re: | 1000000 |  |  | Cd Min: | 0.00694 | at alpha= | -1 | deg
Mach: | 0.25 |  |  | Cl=0 at alpha= | 0 | deg
|  |  |  | @ Cl=0.1, Cd= | 0.0070554
|  |  |  | @ Cl=0.4, Cd= | 0.0072831
|  |  |  | @ Cl=0.6, Cd= | 0.0077256
alpha (deg) | Cl | Cd | Cm | Cl/Cd
-19.5 | -0.897 | 0.18037 | 0.02 | -4.975
-19 | -0.944 | 0.16973 | 0.02 | -5.561
-18.5 | -0.986 | 0.15936 | 0.02 | -6.19
-18 | -1.025 | 0.15024 | 0.019 | -6.82
-17.5 | -1.059 | 0.14232 | 0.02 | -7.444
-17 | -1.093 | 0.1326 | 0.021 | -8.244
-16.5 | -1.129 | 0.11888 | 0.023 | -9.494
-16 | -1.269 | 0.05895 | 0.032 | -21.523
-15.5 | -1.31 | 0.04703 | 0.033 | -27.849
-15 | -1.327 | 0.04219 | 0.032 | -31.463
-14.5 | -1.335 | 0.03886 | 0.031 | -34.343
-14 | -1.335 | 0.03624 | 0.03 | -36.848
-13.5 | -1.33 | 0.03381 | 0.029 | -39.336
-13 | -1.319 | 0.03173 | 0.029 | -41.576
-12.5 | -1.303 | 0.02983 | 0.028 | -43.672
-12 | -1.281 | 0.02807 | 0.027 | -45.643
-11.5 | -1.255 | 0.02648 | 0.026 | -47.39
-11 | -1.223 | 0.025 | 0.025 | -48.925
-10.5 | -1.187 | 0.02361 | 0.024 | -50.295
-10 | -1.148 | 0.02236 | 0.023 | -51.35
-9.5 | -1.106 | 0.02133 | 0.022 | -51.851
-9 | -1.06 | 0.02025 | 0.02 | -52.361
-8.5 | -1.013 | 0.01929 | 0.019 | -52.486
-8 | -0.963 | 0.01837 | 0.018 | -52.387
-7.5 | -0.91 | 0.01749 | 0.017 | -52.061
-7 | -0.856 | 0.01664 | 0.016 | -51.447
-6.5 | -0.8 | 0.01588 | 0.015 | -50.408
-6 | -0.755 | 0.00824 | 0.014 | -91.721
-5.5 | -0.696 | 0.00804 | 0.013 | -86.627
-5 | -0.636 | 0.00782 | 0.012 | -81.369
-4.5 | -0.575 | 0.00766 | 0.011 | -75.082
-4 | -0.513 | 0.00748 | 0.01 | -68.545
-3.5 | -0.452 | 0.00734 | 0.008 | -61.597
-3 | -0.388 | 0.00727 | 0.007 | -53.411
-2.5 | -0.324 | 0.00721 | 0.006 | -44.935
-2 | -0.26 | 0.00711 | 0.005 | -36.502
-1.5 | -0.195 | 0.0071 | 0.004 | -27.488
-1 | -0.13 | 0.00694 | 0.002 | -18.765
-0.5 | -0.065 | 0.00719 | 0.001 | -9.097
0 | 0 | 0.00714 | 0 | 0
0.5 | 0.065 | 0.00719 | -0.001 | 9.099
1 | 0.13 | 0.00694 | -0.002 | 18.767
1.5 | 0.195 | 0.0071 | -0.004 | 27.486
2 | 0.26 | 0.00711 | -0.005 | 36.496
2.5 | 0.324 | 0.00721 | -0.006 | 44.935
3 | 0.388 | 0.00727 | -0.007 | 53.411
3.5 | 0.452 | 0.00734 | -0.008 | 61.597
4 | 0.513 | 0.00749 | -0.01 | 68.445
4.5 | 0.575 | 0.00766 | -0.011 | 75.082
5 | 0.636 | 0.00782 | -0.012 | 81.305
5.5 | 0.696 | 0.00804 | -0.013 | 86.627
6 | 0.755 | 0.00824 | -0.014 | 91.718
6.5 | 0.8 | 0.01587 | -0.015 | 50.425
7 | 0.856 | 0.01667 | -0.016 | 51.36
7.5 | 0.91 | 0.01746 | -0.017 | 52.13
8 | 0.963 | 0.01835 | -0.018 | 52.46
8.5 | 1.013 | 0.01929 | -0.019 | 52.506
9 | 1.06 | 0.02029 | -0.02 | 52.274
9.5 | 1.106 | 0.02136 | -0.022 | 51.765
10 | 1.148 | 0.02237 | -0.023 | 51.329
10.5 | 1.187 | 0.02366 | -0.024 | 50.192
11 | 1.223 | 0.02502 | -0.025 | 48.89
11.5 | 1.255 | 0.0265 | -0.026 | 47.356
12 | 1.281 | 0.02806 | -0.027 | 45.665
12.5 | 1.303 | 0.02981 | -0.028 | 43.706
13 | 1.319 | 0.03169 | -0.029 | 41.633
13.5 | 1.33 | 0.03378 | -0.029 | 39.377
14 | 1.335 | 0.03631 | -0.03 | 36.779
14.5 | 1.335 | 0.03891 | -0.031 | 34.299
15 | 1.327 | 0.04236 | -0.032 | 31.322
15.5 | 1.31 | 0.04693 | -0.033 | 27.912
16 | 1.28 | 0.05487 | -0.033 | 23.326
16.5 | 1.133 | 0.11649 | -0.024 | 9.728
17 | 1.095 | 0.13066 | -0.022 | 8.384
17.5 | 1.06 | 0.14155 | -0.02 | 7.487
18 | 1.025 | 0.15095 | -0.02 | 6.789
18.5 | 0.986 | 0.15991 | -0.02 | 6.168
19 | 0.943 | 0.17059 | -0.02 | 5.53

## 46. Re 1M Mach 0.25 (2)
BIGFOIL.COM POLAR EXPORT
NACA65-021
NACA65-021 |  |  |  | Cl Max: | 1.0403 | at alpha= | 18 | deg
XFOIL ncrit=9 |  |  |  | L/D Max: | 86.3559 | at alpha= | 6 | deg
Re: | 1000000 |  |  | Cd Min: | 0.11537 | at alpha= | 20 | deg
Mach: | 0.25 |  |  | Cl=0 at alpha= | 0 | deg
|  |  |  | @ Cl=0.1, Cd= | 0.0077113
|  |  |  | @ Cl=0.4, Cd= | 0.0078646
|  |  |  | @ Cl=0.6, Cd= | 0.0078549
alpha (deg) | Cl | Cd | Cm | Cl/Cd
-20 | -1.0238 | 0.11533 | -0.0324 | -8.8771
-19.5 | -1.0328 | 0.10612 | -0.0371 | -9.7324
-19 | -1.0373 | 0.09786 | -0.041 | -10.5998
-18.5 | -1.0379 | 0.09037 | -0.0441 | -11.485
-18 | -1.0392 | 0.08347 | -0.0462 | -12.45
-17.5 | -1.0345 | 0.07742 | -0.0479 | -13.3622
-17 | -1.0263 | 0.07184 | -0.0494 | -14.2859
-16.5 | -1.016 | 0.06674 | -0.0503 | -15.2233
-15 | -0.9511 | 0.05333 | -0.0559 | -17.8342
-14.5 | -0.9452 | 0.04916 | -0.0546 | -19.227
-13.5 | -0.9124 | 0.04249 | -0.0525 | -21.4733
-13 | -0.892 | 0.03954 | -0.0513 | -22.5594
-12.5 | -0.8701 | 0.03679 | -0.0501 | -23.6504
-12 | -0.8558 | 0.03364 | -0.0483 | -25.44
-11.5 | -0.8323 | 0.03127 | -0.0467 | -26.6166
-11 | -0.8061 | 0.02914 | -0.0451 | -27.663
-10.5 | -0.7847 | 0.02682 | -0.043 | -29.258
-9.5 | -0.735 | 0.02292 | -0.0386 | -32.0681
-8 | -0.7061 | 0.01577 | -0.0257 | -44.7749
-7.5 | -0.7074 | 0.01336 | -0.0191 | -52.9491
-7 | -0.7152 | 0.01121 | -0.0104 | -63.8002
-6.5 | -0.7298 | 0.00961 | 0.0012 | -75.9417
-6 | -0.7132 | 0.00826 | 0.0078 | -86.3438
-5.5 | -0.6632 | 0.00794 | 0.0089 | -83.5264
-5 | -0.6059 | 0.00786 | 0.0088 | -77.0865
-4.5 | -0.5476 | 0.00782 | 0.0084 | -70.0256
-4 | -0.4892 | 0.00784 | 0.0081 | -62.398
-3.5 | -0.4296 | 0.00785 | 0.0075 | -54.7261
-3 | -0.3687 | 0.00788 | 0.0066 | -46.7893
-2.5 | -0.3074 | 0.00777 | 0.0056 | -39.5624
-2 | -0.2461 | 0.00772 | 0.0045 | -31.8782
-1.5 | -0.1848 | 0.00775 | 0.0035 | -23.8452
-1 | -0.123 | 0.00773 | 0.0023 | -15.912
-0.5 | -0.0614 | 0.00768 | 0.0011 | -7.9948
0 | 0 | 0.00762 | 0 | 0
0.5 | 0.0614 | 0.00768 | -0.0011 | 7.9948
1 | 0.1231 | 0.00773 | -0.0023 | 15.925
1.5 | 0.1849 | 0.00775 | -0.0035 | 23.8581
2 | 0.2462 | 0.00772 | -0.0045 | 31.8912
2.5 | 0.3075 | 0.00777 | -0.0056 | 39.5753
3 | 0.3688 | 0.00788 | -0.0066 | 46.802
3.5 | 0.4296 | 0.00785 | -0.0075 | 54.7261
4 | 0.4893 | 0.00784 | -0.0081 | 62.4107
4.5 | 0.5477 | 0.00781 | -0.0084 | 70.128
5 | 0.606 | 0.00786 | -0.0088 | 77.0992
5.5 | 0.6632 | 0.00794 | -0.0089 | 83.5264
6 | 0.7133 | 0.00826 | -0.0078 | 86.3559
6.5 | 0.7296 | 0.00962 | -0.0012 | 75.842
7 | 0.7152 | 0.01122 | 0.0104 | 63.7433
7.5 | 0.7069 | 0.01339 | 0.0191 | 52.7931
8 | 0.7048 | 0.01584 | 0.0258 | 44.4949
8.5 | 0.7075 | 0.01836 | 0.0312 | 38.5349
9 | 0.7169 | 0.02084 | 0.0354 | 34.4002
9.5 | 0.7361 | 0.02289 | 0.0384 | 32.1581
10.5 | 0.7857 | 0.02678 | 0.0429 | 29.3391
11 | 0.8071 | 0.02911 | 0.045 | 27.7259
11.5 | 0.8333 | 0.03122 | 0.0466 | 26.6912
12 | 0.8564 | 0.03362 | 0.0482 | 25.4729
12.5 | 0.8708 | 0.03677 | 0.05 | 23.6823
13 | 0.893 | 0.03949 | 0.0513 | 22.6133
14.5 | 0.9458 | 0.04913 | 0.0545 | 19.251
15 | 0.9518 | 0.05327 | 0.0559 | 17.8675
15.5 | 0.9902 | 0.05767 | 0.051 | 17.1701
16 | 1.0047 | 0.06202 | 0.0507 | 16.1996
16.5 | 1.0172 | 0.06671 | 0.0501 | 15.2481
17 | 1.0295 | 0.07168 | 0.0491 | 14.3624
17.5 | 1.0371 | 0.07723 | 0.0478 | 13.4287
18 | 1.0403 | 0.08345 | 0.0461 | 12.4661
18.5 | 1.0399 | 0.09031 | 0.0439 | 11.5148
19 | 1.0397 | 0.09765 | 0.0409 | 10.6472
19.5 | 1.0349 | 0.10599 | 0.037 | 9.7641
20 | 1.0247 | 0.11537 | 0.0322 | 8.8819

## 47. Re 1M Mach 0.50 (1)
BIGFOIL.COM POLAR EXPORT
NACA65-021
NACA65-021 |  |  |  | Cl Max: | 1.138 | at alpha= | 20 | deg
JavaFoil+Calcfoil stall+Eppler ext transition |  |  |  | L/D Max: | 81.906 | at alpha= | 5.5 | deg
Re: | 1000000 |  |  | Cd Min: | 0.00764 | at alpha= | -2 | deg
Mach: | 0.5 |  |  | Cl=0 at alpha= | 0 | deg
|  |  |  | @ Cl=0.1, Cd= | 0.0076794
|  |  |  | @ Cl=0.4, Cd= | 0.0080608
|  |  |  | @ Cl=0.6, Cd= | 0.008615
alpha (deg) | Cl | Cd | Cm | Cl/Cd
-20 | -1.138 | 0.20728 | 0.029 | -5.489
-19.5 | -1.111 | 0.20016 | 0.029 | -5.549
-19 | -1.082 | 0.19353 | 0.027 | -5.588
-18.5 | -1.054 | 0.18991 | 0.027 | -5.551
-18 | -1.025 | 0.18222 | 0.025 | -5.625
-17.5 | -0.997 | 0.18366 | 0.025 | -5.43
-17 | -0.968 | 0.17233 | 0.024 | -5.62
-16.5 | -0.939 | 0.16809 | 0.022 | -5.589
-16 | -0.912 | 0.16387 | 0.022 | -5.565
-15.5 | -0.883 | 0.15148 | 0.02 | -5.829
-15 | -0.854 | 0.14647 | 0.019 | -5.832
-14.5 | -0.826 | 0.13937 | 0.019 | -5.93
-14 | -0.798 | 0.13619 | 0.017 | -5.857
-13.5 | -0.77 | 0.12933 | 0.017 | -5.953
-13 | -0.741 | 0.12346 | 0.015 | -6.003
-12.5 | -0.713 | 0.11747 | 0.015 | -6.071
-12 | -0.685 | 0.11337 | 0.014 | -6.038
-11.5 | -0.657 | 0.10772 | 0.013 | -6.095
-11 | -0.628 | 0.08192 | 0.012 | -7.667
-10.5 | -0.6 | 0.08033 | 0.011 | -7.465
-10 | -0.876 | 0.06788 | 0.012 | -12.913
-9.5 | -1.077 | 0.02873 | 0.024 | -37.487
-9 | -1.08 | 0.02675 | 0.023 | -40.37
-8.5 | -1.059 | 0.02492 | 0.021 | -42.509
-8 | -1.025 | 0.02326 | 0.02 | -44.043
-7.5 | -0.981 | 0.02188 | 0.019 | -44.821
-7 | -0.93 | 0.02056 | 0.018 | -45.238
-6.5 | -0.874 | 0.01938 | 0.017 | -45.102
-6 | -0.815 | 0.01829 | 0.015 | -44.556
-5.5 | -0.765 | 0.00929 | 0.014 | -82.305
-5 | -0.7 | 0.00899 | 0.013 | -77.906
-4.5 | -0.634 | 0.00872 | 0.012 | -72.651
-4 | -0.566 | 0.00849 | 0.011 | -66.655
-3.5 | -0.5 | 0.00831 | 0.009 | -60.196
-3 | -0.43 | 0.00811 | 0.008 | -52.976
-2.5 | -0.359 | 0.008 | 0.007 | -44.863
-2 | -0.288 | 0.00764 | 0.005 | -37.614
-1.5 | -0.216 | 0.00777 | 0.004 | -27.786
-1 | -0.144 | 0.00771 | 0.003 | -18.721
-0.5 | -0.072 | 0.00767 | 0.001 | -9.423
0 | 0 | 0.00764 | 0 | 0
0.5 | 0.072 | 0.00766 | -0.001 | 9.424
1 | 0.144 | 0.00771 | -0.003 | 18.716
1.5 | 0.216 | 0.00777 | -0.004 | 27.787
2 | 0.288 | 0.00774 | -0.005 | 37.135
2.5 | 0.359 | 0.00798 | -0.007 | 44.94
3 | 0.43 | 0.00812 | -0.008 | 52.935
3.5 | 0.5 | 0.00829 | -0.009 | 60.322
4 | 0.566 | 0.0085 | -0.011 | 66.643
4.5 | 0.634 | 0.00873 | -0.012 | 72.633
5 | 0.7 | 0.00899 | -0.013 | 77.885
5.5 | 0.765 | 0.00934 | -0.014 | 81.906
6 | 0.815 | 0.01834 | -0.015 | 44.438
6.5 | 0.874 | 0.01939 | -0.017 | 45.087
7 | 0.93 | 0.02056 | -0.018 | 45.231
7.5 | 0.981 | 0.02188 | -0.019 | 44.814
8 | 1.025 | 0.02331 | -0.02 | 43.953
8.5 | 1.059 | 0.02487 | -0.021 | 42.58
9 | 1.08 | 0.02674 | -0.023 | 40.381
9.5 | 1.077 | 0.02876 | -0.024 | 37.45
10 | 0.876 | 0.06839 | -0.012 | 12.814
10.5 | 0.6 | 0.08032 | -0.011 | 7.466
11 | 0.628 | 0.08289 | -0.012 | 7.578
11.5 | 0.657 | 0.10445 | -0.013 | 6.286
12 | 0.685 | 0.11272 | -0.014 | 6.073
12.5 | 0.713 | 0.12058 | -0.015 | 5.914
13 | 0.741 | 0.12478 | -0.015 | 5.939
13.5 | 0.77 | 0.13321 | -0.017 | 5.779
14 | 0.798 | 0.13619 | -0.017 | 5.857
14.5 | 0.826 | 0.14335 | -0.019 | 5.765
15 | 0.854 | 0.14708 | -0.019 | 5.807
15.5 | 0.883 | 0.15599 | -0.02 | 5.66
16 | 0.912 | 0.15802 | -0.022 | 5.772
16.5 | 0.939 | 0.16334 | -0.022 | 5.752
17 | 0.968 | 0.17233 | -0.024 | 5.62
17.5 | 0.997 | 0.1837 | -0.025 | 5.429
18 | 1.025 | 0.18223 | -0.025 | 5.625
18.5 | 1.054 | 0.18857 | -0.027 | 5.591
19 | 1.082 | 0.19353 | -0.027 | 5.588
19.5 | 1.111 | 0.19892 | -0.029 | 5.584
20 | 1.138 | 0.20656 | -0.029 | 5.509

## 48. Re 1M Mach 0.50 (2)
BIGFOIL.COM POLAR EXPORT
NACA65-021
NACA65-021 |  |  |  | Cl Max: | 0.8161 | at alpha= | 14 | deg
XFOIL ncrit=9 |  |  |  | L/D Max: | 80.8333 | at alpha= | 5.5 | deg
Re: | 1000000 |  |  | Cd Min: | 0.2027 | at alpha= | 19 | deg
Mach: | 0.5 |  |  | Cl=0 at alpha= | 0 | deg
|  |  |  | @ Cl=0.1, Cd= | 0.0084857
|  |  |  | @ Cl=0.4, Cd= | 0.0087346
|  |  |  | @ Cl=0.6, Cd= | 0.0087052
alpha (deg) | Cl | Cd | Cm | Cl/Cd
-19 | -0.6372 | 0.20238 | 0.0044 | -3.1485
-18.5 | -0.6347 | 0.19004 | -0.0025 | -3.3398
-18 | -0.6194 | 0.18017 | -0.0102 | -3.4379
-17.5 | -0.6293 | 0.16766 | -0.0162 | -3.7534
-17 | -0.6901 | 0.14488 | -0.0293 | -4.7633
-16.5 | -0.7281 | 0.12848 | -0.0398 | -5.667
-16 | -0.7576 | 0.11449 | -0.0486 | -6.6172
-15.5 | -0.7796 | 0.10247 | -0.0556 | -7.6081
-15 | -0.7965 | 0.09167 | -0.0612 | -8.6888
-14.5 | -0.8093 | 0.08209 | -0.0653 | -9.8587
-14 | -0.8151 | 0.07393 | -0.0678 | -11.0253
-13.5 | -0.8112 | 0.06723 | -0.0689 | -12.066
-13 | -0.8009 | 0.06167 | -0.0689 | -12.9869
-12.5 | -0.7856 | 0.05681 | -0.0684 | -13.8286
-12 | -0.7731 | 0.05202 | -0.0675 | -14.8616
-11.5 | -0.7561 | 0.04776 | -0.0664 | -15.8312
-11 | -0.7365 | 0.04388 | -0.0649 | -16.7844
-10.5 | -0.7166 | 0.04025 | -0.0631 | -17.8037
-10 | -0.695 | 0.0369 | -0.0612 | -18.8347
-9.5 | -0.6698 | 0.03395 | -0.059 | -19.729
-9 | -0.6463 | 0.03112 | -0.0565 | -20.768
-8.5 | -0.624 | 0.02835 | -0.0537 | -22.0106
-8 | -0.6209 | 0.0249 | -0.0494 | -24.9357
-7.5 | -0.6292 | 0.02119 | -0.0436 | -29.6933
-6.5 | -0.6754 | 0.01355 | -0.0264 | -49.845
-5.5 | -0.7277 | 0.009 | 0.0002 | -80.8556
-5 | -0.6772 | 0.00876 | 0.0035 | -77.3059
-4.5 | -0.6166 | 0.0087 | 0.005 | -70.8736
-4 | -0.5532 | 0.00872 | 0.006 | -63.4404
-3.5 | -0.4861 | 0.00878 | 0.0061 | -55.3645
-3 | -0.4179 | 0.00875 | 0.0058 | -47.76
-2.5 | -0.348 | 0.00869 | 0.005 | -40.046
-2 | -0.2784 | 0.00862 | 0.0041 | -32.297
-1.5 | -0.2089 | 0.00857 | 0.0032 | -24.3757
-1 | -0.1394 | 0.00848 | 0.0022 | -16.4387
-0.5 | -0.0698 | 0.00849 | 0.0011 | -8.2214
0 | 0 | 0.00847 | 0 | 0
0.5 | 0.0698 | 0.00849 | -0.0011 | 8.2214
1 | 0.1395 | 0.00848 | -0.0022 | 16.4505
1.5 | 0.2089 | 0.00857 | -0.0032 | 24.3757
2 | 0.2784 | 0.00862 | -0.0042 | 32.297
2.5 | 0.348 | 0.00869 | -0.005 | 40.046
3 | 0.418 | 0.00875 | -0.0058 | 47.7714
3.5 | 0.4861 | 0.00878 | -0.0062 | 55.3645
4 | 0.5533 | 0.00872 | -0.006 | 63.4518
4.5 | 0.6166 | 0.0087 | -0.005 | 70.8736
5 | 0.6772 | 0.00876 | -0.0035 | 77.3059
5.5 | 0.7275 | 0.009 | -0.0001 | 80.8333
6 | 0.7162 | 0.01025 | 0.0128 | 69.8732
6.5 | 0.6749 | 0.01358 | 0.0264 | 49.6981
7 | 0.6449 | 0.01744 | 0.0363 | 36.9782
7.5 | 0.6288 | 0.02122 | 0.0436 | 29.6324
9 | 0.6456 | 0.03118 | 0.0565 | 20.7056
9.5 | 0.6713 | 0.0339 | 0.0589 | 19.8024
10 | 0.6961 | 0.03687 | 0.0611 | 18.8798
10.5 | 0.7174 | 0.04022 | 0.0631 | 17.8369
11 | 0.7379 | 0.04383 | 0.0648 | 16.8355
11.5 | 0.7572 | 0.04772 | 0.0663 | 15.8676
12 | 0.7737 | 0.05201 | 0.0674 | 14.876
12.5 | 0.786 | 0.05681 | 0.0683 | 13.8356
13 | 0.8021 | 0.06162 | 0.0688 | 13.0169
13.5 | 0.8127 | 0.06715 | 0.0688 | 12.1028
14 | 0.8161 | 0.07391 | 0.0677 | 11.0418
14.5 | 0.8105 | 0.08204 | 0.0653 | 9.8793
15 | 0.7962 | 0.09179 | 0.0611 | 8.6741
15.5 | 0.781 | 0.10238 | 0.0555 | 7.6284
16 | 0.7587 | 0.11446 | 0.0485 | 6.6285
16.5 | 0.729 | 0.12845 | 0.0397 | 5.6754
17 | 0.6873 | 0.14562 | 0.0288 | 4.7198
17.5 | 0.6295 | 0.16791 | 0.016 | 3.749
18 | 0.6221 | 0.17969 | 0.0105 | 3.4621
19 | 0.6384 | 0.2027 | -0.0047 | 3.1495

## 49. Re 2M Mach 0.00 (1)
BIGFOIL.COM POLAR EXPORT
NACA65-021
NACA65-021 |  |  |  | Cl Max: | 1.455 | at alpha= | 16.5 | deg
JavaFoil+Calcfoil stall+Eppler ext transition |  |  |  | L/D Max: | 109.021 | at alpha= | 6 | deg
Re: | 2000000 |  |  | Cd Min: | 0.00589 | at alpha= | -0.5 | deg
Mach: | 0 |  |  | Cl=0 at alpha= | 0 | deg
|  |  |  | @ Cl=0.1, Cd= | 0.0059189
|  |  |  | @ Cl=0.4, Cd= | 0.0061697
|  |  |  | @ Cl=0.6, Cd= | 0.006396
alpha (deg) | Cl | Cd | Cm | Cl/Cd
-20 | -1.385 | 0.06249 | 0.039 | -22.164
-19.5 | -1.405 | 0.057 | 0.038 | -24.652
-19 | -1.422 | 0.05252 | 0.038 | -27.069
-18.5 | -1.434 | 0.04939 | 0.037 | -29.028
-18 | -1.445 | 0.04554 | 0.036 | -31.724
-17.5 | -1.451 | 0.04281 | 0.036 | -33.901
-17 | -1.455 | 0.04005 | 0.035 | -36.331
-16.5 | -1.455 | 0.03756 | 0.034 | -38.756
-16 | -1.452 | 0.03534 | 0.033 | -41.092
-15.5 | -1.444 | 0.03324 | 0.032 | -43.439
-15 | -1.433 | 0.03121 | 0.032 | -45.91
-14.5 | -1.418 | 0.02944 | 0.031 | -48.151
-14 | -1.399 | 0.02779 | 0.03 | -50.353
-13.5 | -1.377 | 0.02625 | 0.029 | -52.467
-13 | -1.352 | 0.0249 | 0.028 | -54.307
-12.5 | -1.324 | 0.02355 | 0.027 | -56.233
-12 | -1.293 | 0.02231 | 0.026 | -57.932
-11.5 | -1.258 | 0.02119 | 0.025 | -59.37
-11 | -1.22 | 0.02013 | 0.024 | -60.625
-10.5 | -1.18 | 0.01913 | 0.023 | -61.658
-10 | -1.137 | 0.01821 | 0.022 | -62.421
-9.5 | -1.091 | 0.01734 | 0.021 | -62.93
-9 | -1.044 | 0.01651 | 0.02 | -63.243
-8.5 | -0.995 | 0.01573 | 0.019 | -63.262
-8 | -0.944 | 0.01499 | 0.018 | -62.974
-7.5 | -0.892 | 0.01445 | 0.017 | -61.707
-7 | -0.838 | 0.01381 | 0.016 | -60.662
-6.5 | -0.783 | 0.01321 | 0.015 | -59.232
-6 | -0.74 | 0.00679 | 0.014 | -109.021
-5.5 | -0.682 | 0.0066 | 0.013 | -103.321
-5 | -0.622 | 0.00644 | 0.012 | -96.611
-4.5 | -0.562 | 0.00632 | 0.011 | -88.92
-4 | -0.501 | 0.00606 | 0.009 | -82.711
-3.5 | -0.442 | 0.00619 | 0.008 | -71.389
-3 | -0.38 | 0.00616 | 0.007 | -61.602
-2.5 | -0.316 | 0.00607 | 0.006 | -52.13
-2 | -0.253 | 0.00603 | 0.005 | -41.995
-1.5 | -0.19 | 0.00596 | 0.004 | -31.841
-1 | -0.127 | 0.00594 | 0.002 | -21.303
-0.5 | -0.063 | 0.00589 | 0.001 | -10.755
0 | 0 | 0.00593 | 0 | 0
0.5 | 0.063 | 0.00589 | -0.001 | 10.756
1 | 0.127 | 0.00594 | -0.002 | 21.305
1.5 | 0.19 | 0.00596 | -0.004 | 31.845
2 | 0.253 | 0.00603 | -0.005 | 42.001
2.5 | 0.316 | 0.00607 | -0.006 | 52.138
3 | 0.38 | 0.00616 | -0.007 | 61.613
3.5 | 0.442 | 0.00619 | -0.008 | 71.389
4 | 0.501 | 0.00606 | -0.009 | 82.711
4.5 | 0.562 | 0.00632 | -0.011 | 88.92
5 | 0.622 | 0.00644 | -0.012 | 96.611
5.5 | 0.682 | 0.0066 | -0.013 | 103.321
6 | 0.74 | 0.00679 | -0.014 | 109.021
6.5 | 0.783 | 0.01321 | -0.015 | 59.232
7 | 0.838 | 0.01381 | -0.016 | 60.662
7.5 | 0.892 | 0.01445 | -0.017 | 61.707
8 | 0.944 | 0.01499 | -0.018 | 62.974
8.5 | 0.995 | 0.01573 | -0.019 | 63.262
9 | 1.044 | 0.01651 | -0.02 | 63.243
9.5 | 1.091 | 0.01734 | -0.021 | 62.93
10 | 1.137 | 0.01821 | -0.022 | 62.421
10.5 | 1.18 | 0.01913 | -0.023 | 61.658
11 | 1.22 | 0.02013 | -0.024 | 60.625
11.5 | 1.258 | 0.02119 | -0.025 | 59.37
12 | 1.293 | 0.02231 | -0.026 | 57.932
12.5 | 1.324 | 0.02355 | -0.027 | 56.233
13 | 1.352 | 0.0249 | -0.028 | 54.307
13.5 | 1.377 | 0.02625 | -0.029 | 52.467
14 | 1.399 | 0.02779 | -0.03 | 50.353
14.5 | 1.418 | 0.02944 | -0.031 | 48.151
15 | 1.433 | 0.03121 | -0.032 | 45.91
15.5 | 1.444 | 0.03324 | -0.032 | 43.439
16 | 1.452 | 0.03534 | -0.033 | 41.092
16.5 | 1.455 | 0.03756 | -0.034 | 38.756
17 | 1.455 | 0.04005 | -0.035 | 36.331
17.5 | 1.451 | 0.04281 | -0.036 | 33.901
18 | 1.445 | 0.04554 | -0.036 | 31.724
18.5 | 1.434 | 0.04939 | -0.037 | 29.028
19 | 1.422 | 0.05252 | -0.038 | 27.069
19.5 | 1.405 | 0.057 | -0.038 | 24.652
20 | 1.385 | 0.06249 | -0.039 | 22.164

## 50. Re 2M Mach 0.00 (2)
BIGFOIL.COM POLAR EXPORT
NACA65-021
NACA65-021 |  |  |  | Cl Max: | 1.2503 | at alpha= | 20 | deg
XFOIL ncrit=9 |  |  |  | L/D Max: | 93.9331 | at alpha= | 5 | deg
Re: | 2000000 |  |  | Cd Min: | 0.07473 | at alpha= | -20 | deg
Mach: | 0 |  |  | Cl=0 at alpha= | 0 | deg
|  |  |  | @ Cl=0.1, Cd= | 0.0057966
|  |  |  | @ Cl=0.4, Cd= | 0.0058991
|  |  |  | @ Cl=0.6, Cd= | 0.0064212
alpha (deg) | Cl | Cd | Cm | Cl/Cd
-20 | -1.2483 | 0.07473 | -0.0387 | -16.7041
-19.5 | -1.2414 | 0.06952 | -0.0401 | -17.8567
-19 | -1.2314 | 0.06487 | -0.0411 | -18.9826
-18.5 | -1.2162 | 0.06089 | -0.0418 | -19.9737
-18 | -1.2014 | 0.05698 | -0.0423 | -21.0846
-16 | -1.1269 | 0.04172 | -0.0465 | -27.011
-15 | -1.0848 | 0.03688 | -0.0444 | -29.4143
-14.5 | -1.0616 | 0.03456 | -0.0435 | -30.7176
-14 | -1.042 | 0.03205 | -0.0422 | -32.5117
-13.5 | -1.0198 | 0.02984 | -0.0408 | -34.1756
-12.5 | -0.9674 | 0.0261 | -0.0382 | -37.0651
-12 | -0.9391 | 0.02445 | -0.0368 | -38.409
-11 | -0.8871 | 0.02112 | -0.033 | -42.0028
-10.5 | -0.8572 | 0.01978 | -0.0313 | -43.3367
-10 | -0.8295 | 0.01834 | -0.0292 | -45.229
-9.5 | -0.7995 | 0.0171 | -0.0271 | -46.7544
-9 | -0.7723 | 0.01575 | -0.0246 | -49.0349
-8.5 | -0.7482 | 0.01441 | -0.0215 | -51.9223
-8 | -0.7312 | 0.01288 | -0.0171 | -56.7702
-7.5 | -0.7156 | 0.01153 | -0.012 | -62.0642
-7 | -0.705 | 0.01033 | -0.0054 | -68.2478
-6.5 | -0.6933 | 0.00935 | 0.0018 | -74.1497
-6 | -0.668 | 0.00821 | 0.0063 | -81.3642
-5.5 | -0.6373 | 0.00693 | 0.0098 | -91.9625
-5 | -0.5899 | 0.00628 | 0.0106 | -93.9331
-4.5 | -0.5342 | 0.00608 | 0.0101 | -87.8618
-4 | -0.4764 | 0.006 | 0.0093 | -79.4
-3.5 | -0.4176 | 0.00592 | 0.0083 | -70.5405
-3 | -0.3587 | 0.00585 | 0.0072 | -61.3162
-2.5 | -0.2989 | 0.00588 | 0.006 | -50.8333
-2 | -0.2398 | 0.00586 | 0.0049 | -40.9215
-1.5 | -0.1799 | 0.0058 | 0.0037 | -31.0172
-1 | -0.1197 | 0.00579 | 0.0024 | -20.6736
-0.5 | -0.0596 | 0.00581 | 0.0012 | -10.2582
0 | 0 | 0.00584 | 0 | 0
0.5 | 0.0596 | 0.00581 | -0.0012 | 10.2582
1 | 0.1197 | 0.00579 | -0.0024 | 20.6736
1.5 | 0.1799 | 0.0058 | -0.0037 | 31.0172
2 | 0.2398 | 0.00586 | -0.0049 | 40.9215
2.5 | 0.299 | 0.00588 | -0.006 | 50.8503
3 | 0.3587 | 0.00585 | -0.0072 | 61.3162
3.5 | 0.4176 | 0.00592 | -0.0083 | 70.5405
4 | 0.4764 | 0.006 | -0.0093 | 79.4
4.5 | 0.5343 | 0.00608 | -0.0101 | 87.8783
5 | 0.5899 | 0.00628 | -0.0106 | 93.9331
5.5 | 0.6371 | 0.00694 | -0.0098 | 91.8012
6 | 0.6679 | 0.00821 | -0.0063 | 81.352
6.5 | 0.6933 | 0.00936 | -0.0018 | 74.0705
7 | 0.7053 | 0.01032 | 0.0053 | 68.343
7.5 | 0.7156 | 0.01154 | 0.012 | 62.0104
8 | 0.7312 | 0.01288 | 0.0171 | 56.7702
8.5 | 0.7483 | 0.01441 | 0.0214 | 51.9292
9 | 0.7721 | 0.01578 | 0.0246 | 48.929
10 | 0.8301 | 0.01832 | 0.0291 | 45.3111
10.5 | 0.8579 | 0.01976 | 0.0312 | 43.416
11 | 0.8878 | 0.0211 | 0.033 | 42.0758
12 | 0.9402 | 0.0244 | 0.0367 | 38.5328
12.5 | 0.9682 | 0.02607 | 0.0381 | 37.1385
13 | 0.9952 | 0.02787 | 0.0394 | 35.7086
13.5 | 1.021 | 0.02979 | 0.0407 | 34.2732
14 | 1.0421 | 0.03208 | 0.0421 | 32.4844
14.5 | 1.0635 | 0.03446 | 0.0433 | 30.8619
15 | 1.0865 | 0.03678 | 0.0443 | 29.5405
16 | 1.129 | 0.04155 | 0.0464 | 27.1721
18 | 1.2068 | 0.05653 | 0.0421 | 21.348
18.5 | 1.2216 | 0.06043 | 0.0416 | 20.2151
19 | 1.2324 | 0.06486 | 0.0409 | 19.0009
19.5 | 1.2417 | 0.06961 | 0.0399 | 17.838
20 | 1.2503 | 0.07461 | 0.0385 | 16.7578

## 51. Re 2M Mach 0.10 (1)
BIGFOIL.COM POLAR EXPORT
NACA65-021
NACA65-021 |  |  |  | Cl Max: | 1.438 | at alpha= | 16 | deg
JavaFoil+Calcfoil stall+Eppler ext transition |  |  |  | L/D Max: | 109.161 | at alpha= | 6 | deg
Re: | 2000000 |  |  | Cd Min: | 0.0059 | at alpha= | 0 | deg
Mach: | 0.1 |  |  | Cl=0 at alpha= | 0 | deg
|  |  |  | @ Cl=0.1, Cd= | 0.0059557
|  |  |  | @ Cl=0.4, Cd= | 0.0061568
|  |  |  | @ Cl=0.6, Cd= | 0.0064208
alpha (deg) | Cl | Cd | Cm | Cl/Cd
-20 | -1.336 | 0.06709 | 0.039 | -19.909
-19.5 | -1.361 | 0.06069 | 0.038 | -22.424
-19 | -1.383 | 0.05514 | 0.038 | -25.085
-18.5 | -1.4 | 0.05128 | 0.037 | -27.306
-18 | -1.415 | 0.04739 | 0.036 | -29.858
-17.5 | -1.426 | 0.04394 | 0.036 | -32.46
-17 | -1.433 | 0.04128 | 0.035 | -34.724
-16.5 | -1.437 | 0.03859 | 0.034 | -37.237
-16 | -1.438 | 0.03599 | 0.033 | -39.948
-15.5 | -1.432 | 0.03393 | 0.033 | -42.193
-15 | -1.423 | 0.0319 | 0.032 | -44.597
-14.5 | -1.41 | 0.02995 | 0.031 | -47.085
-14 | -1.394 | 0.02826 | 0.03 | -49.333
-13.5 | -1.374 | 0.02675 | 0.029 | -51.355
-13 | -1.35 | 0.02523 | 0.028 | -53.533
-12.5 | -1.323 | 0.02389 | 0.027 | -55.391
-12 | -1.293 | 0.02263 | 0.026 | -57.147
-11.5 | -1.26 | 0.02147 | 0.025 | -58.66
-11 | -1.222 | 0.02039 | 0.024 | -59.955
-10.5 | -1.182 | 0.01936 | 0.023 | -61.057
-10 | -1.14 | 0.01842 | 0.022 | -61.883
-9.5 | -1.095 | 0.01753 | 0.021 | -62.453
-9 | -1.048 | 0.01668 | 0.02 | -62.821
-8.5 | -0.999 | 0.01589 | 0.019 | -62.832
-8 | -0.948 | 0.01513 | 0.018 | -62.656
-7.5 | -0.895 | 0.01457 | 0.017 | -61.438
-7 | -0.841 | 0.01395 | 0.016 | -60.298
-6.5 | -0.786 | 0.01331 | 0.015 | -59.049
-6 | -0.743 | 0.00681 | 0.014 | -109.161
-5.5 | -0.685 | 0.00662 | 0.013 | -103.474
-5 | -0.625 | 0.00645 | 0.012 | -96.849
-4.5 | -0.565 | 0.00638 | 0.011 | -88.562
-4 | -0.504 | 0.00595 | 0.009 | -84.703
-3.5 | -0.444 | 0.0061 | 0.008 | -72.766
-3 | -0.381 | 0.00618 | 0.007 | -61.778
-2.5 | -0.318 | 0.00614 | 0.006 | -51.825
-2 | -0.254 | 0.006 | 0.005 | -42.38
-1.5 | -0.191 | 0.00603 | 0.004 | -31.658
-1 | -0.127 | 0.00596 | 0.002 | -21.332
-0.5 | -0.064 | 0.00595 | 0.001 | -10.693
0 | 0 | 0.0059 | 0 | 0
0.5 | 0.064 | 0.00595 | -0.001 | 10.694
1 | 0.127 | 0.00596 | -0.002 | 21.334
1.5 | 0.191 | 0.00603 | -0.004 | 31.662
2 | 0.254 | 0.006 | -0.005 | 42.386
2.5 | 0.318 | 0.00614 | -0.006 | 51.834
3 | 0.382 | 0.00618 | -0.007 | 61.792
3.5 | 0.444 | 0.0061 | -0.008 | 72.766
4 | 0.504 | 0.00595 | -0.009 | 84.703
4.5 | 0.565 | 0.00638 | -0.011 | 88.562
5 | 0.625 | 0.00645 | -0.012 | 96.849
5.5 | 0.685 | 0.00662 | -0.013 | 103.474
6 | 0.743 | 0.00681 | -0.014 | 109.161
6.5 | 0.786 | 0.01331 | -0.015 | 59.049
7 | 0.841 | 0.01395 | -0.016 | 60.298
7.5 | 0.895 | 0.01457 | -0.017 | 61.438
8 | 0.948 | 0.01513 | -0.018 | 62.656
8.5 | 0.999 | 0.01589 | -0.019 | 62.832
9 | 1.048 | 0.01668 | -0.02 | 62.821
9.5 | 1.095 | 0.01753 | -0.021 | 62.453
10 | 1.14 | 0.01842 | -0.022 | 61.883
10.5 | 1.182 | 0.01936 | -0.023 | 61.057
11 | 1.222 | 0.02039 | -0.024 | 59.955
11.5 | 1.26 | 0.02147 | -0.025 | 58.66
12 | 1.293 | 0.02263 | -0.026 | 57.147
12.5 | 1.323 | 0.02389 | -0.027 | 55.391
13 | 1.35 | 0.02523 | -0.028 | 53.533
13.5 | 1.374 | 0.02668 | -0.029 | 51.494
14 | 1.394 | 0.02826 | -0.03 | 49.333
14.5 | 1.41 | 0.02999 | -0.031 | 47.025
15 | 1.423 | 0.0319 | -0.032 | 44.597
15.5 | 1.432 | 0.03394 | -0.033 | 42.191
16 | 1.438 | 0.03599 | -0.033 | 39.948
16.5 | 1.437 | 0.03853 | -0.034 | 37.307
17 | 1.433 | 0.04128 | -0.035 | 34.724
17.5 | 1.426 | 0.04425 | -0.036 | 32.221
18 | 1.415 | 0.04735 | -0.036 | 29.884
18.5 | 1.401 | 0.05075 | -0.037 | 27.611
19 | 1.382 | 0.05579 | -0.038 | 24.771
19.5 | 1.361 | 0.06072 | -0.038 | 22.411
20 | 1.336 | 0.06706 | -0.039 | 19.92

## 52. Re 2M Mach 0.10 (2)
BIGFOIL.COM POLAR EXPORT
NACA65-021
NACA65-021 |  |  |  | Cl Max: | 1.2359 | at alpha= | 20 | deg
XFOIL ncrit=9 |  |  |  | L/D Max: | 94.0412 | at alpha= | 5 | deg
Re: | 2000000 |  |  | Cd Min: | 0.07816 | at alpha= | -20 | deg
Mach: | 0.1 |  |  | Cl=0 at alpha= | 0 | deg
|  |  |  | @ Cl=0.1, Cd= | 0.0058068
|  |  |  | @ Cl=0.4, Cd= | 0.0059095
|  |  |  | @ Cl=0.6, Cd= | 0.0064094
alpha (deg) | Cl | Cd | Cm | Cl/Cd
-20 | -1.2341 | 0.07816 | -0.0392 | -15.7894
-19.5 | -1.2291 | 0.07257 | -0.0408 | -16.9368
-19 | -1.2204 | 0.06758 | -0.042 | -18.0586
-18.5 | -1.2071 | 0.06327 | -0.0428 | -19.0786
-18 | -1.1945 | 0.05899 | -0.0434 | -20.2492
-17.5 | -1.1828 | 0.05478 | -0.0437 | -21.5918
-17 | -1.1803 | 0.04987 | -0.0436 | -23.6675
-16.5 | -1.17 | 0.04651 | -0.0421 | -25.1559
-16 | -1.1225 | 0.04311 | -0.0477 | -26.038
-15.5 | -1.1033 | 0.04048 | -0.0466 | -27.2554
-15 | -1.0821 | 0.0379 | -0.0457 | -28.5515
-14.5 | -1.0589 | 0.03552 | -0.0448 | -29.8114
-14 | -1.0361 | 0.03316 | -0.0436 | -31.2455
-13.5 | -1.0162 | 0.0307 | -0.0422 | -33.101
-13 | -0.9917 | 0.02863 | -0.0408 | -34.6385
-12.5 | -0.965 | 0.02676 | -0.0394 | -36.0613
-12 | -0.9363 | 0.02509 | -0.038 | -37.3177
-11.5 | -0.9104 | 0.02334 | -0.0363 | -39.006
-11 | -0.8844 | 0.02164 | -0.0343 | -40.8688
-10.5 | -0.8551 | 0.02022 | -0.0325 | -42.2898
-10 | -0.8269 | 0.01876 | -0.0304 | -44.0778
-9.5 | -0.7974 | 0.01745 | -0.0283 | -45.6963
-9 | -0.7691 | 0.01612 | -0.0259 | -47.7109
-8 | -0.7276 | 0.01315 | -0.0185 | -55.3308
-7.5 | -0.7123 | 0.01174 | -0.0134 | -60.6729
-7 | -0.7016 | 0.01045 | -0.0069 | -67.1388
-6.5 | -0.6931 | 0.00946 | 0.0008 | -73.2664
-6 | -0.6699 | 0.00829 | 0.0058 | -80.8082
-5.5 | -0.64 | 0.00699 | 0.0095 | -91.5594
-5 | -0.5933 | 0.00631 | 0.0106 | -94.0254
-4.5 | -0.5376 | 0.0061 | 0.0101 | -88.1311
-4 | -0.4794 | 0.00601 | 0.0093 | -79.7671
-3.5 | -0.4202 | 0.00593 | 0.0083 | -70.86
-3 | -0.3609 | 0.00587 | 0.0072 | -61.4821
-2.5 | -0.3009 | 0.0059 | 0.0061 | -51
-2 | -0.2411 | 0.00588 | 0.0049 | -41.0034
-1.5 | -0.181 | 0.00582 | 0.0037 | -31.0997
-1 | -0.1205 | 0.0058 | 0.0025 | -20.7759
-0.5 | -0.0601 | 0.00582 | 0.0012 | -10.3265
0 | 0 | 0.00588 | 0 | 0
0.5 | 0.0601 | 0.00582 | -0.0012 | 10.3265
1 | 0.1205 | 0.0058 | -0.0025 | 20.7759
1.5 | 0.181 | 0.00582 | -0.0037 | 31.0997
2 | 0.2412 | 0.00588 | -0.0049 | 41.0204
2.5 | 0.3009 | 0.0059 | -0.0061 | 51
3 | 0.3609 | 0.00587 | -0.0072 | 61.4821
3.5 | 0.4203 | 0.00593 | -0.0083 | 70.8769
4 | 0.4794 | 0.00602 | -0.0093 | 79.6346
4.5 | 0.5376 | 0.0061 | -0.0101 | 88.1311
5 | 0.5934 | 0.00631 | -0.0106 | 94.0412
5.5 | 0.6399 | 0.00701 | -0.0095 | 91.2839
6 | 0.6698 | 0.0083 | -0.0058 | 80.6988
6.5 | 0.693 | 0.00946 | -0.0008 | 73.2558
7 | 0.7019 | 0.01045 | 0.0069 | 67.1675
7.5 | 0.7122 | 0.01175 | 0.0134 | 60.6128
8 | 0.7276 | 0.01316 | 0.0185 | 55.2888
9 | 0.7694 | 0.01612 | 0.0258 | 47.7295
9.5 | 0.798 | 0.01744 | 0.0282 | 45.7569
10 | 0.8275 | 0.01874 | 0.0303 | 44.1569
10.5 | 0.8557 | 0.0202 | 0.0324 | 42.3614
11 | 0.8851 | 0.02162 | 0.0342 | 40.9389
11.5 | 0.9114 | 0.0233 | 0.0361 | 39.1159
12 | 0.9374 | 0.02504 | 0.0379 | 37.4361
12.5 | 0.9659 | 0.02672 | 0.0393 | 36.149
13 | 0.9929 | 0.02858 | 0.0407 | 34.7411
13.5 | 1.0176 | 0.03064 | 0.042 | 33.2115
14 | 1.0357 | 0.03322 | 0.0436 | 31.177
14.5 | 1.061 | 0.0354 | 0.0446 | 29.9718
15 | 1.0836 | 0.03781 | 0.0456 | 28.6591
15.5 | 1.1049 | 0.04038 | 0.0465 | 27.3626
16.5 | 1.1733 | 0.04645 | 0.0416 | 25.2594
18 | 1.1996 | 0.05857 | 0.0432 | 20.4815
18.5 | 1.2121 | 0.06285 | 0.0426 | 19.2856
19 | 1.2214 | 0.06757 | 0.0418 | 18.0761
19.5 | 1.2293 | 0.07266 | 0.0406 | 16.9185
20 | 1.2359 | 0.07806 | 0.0391 | 15.8327

## 53. Re 2M Mach 0.25 (1)
BIGFOIL.COM POLAR EXPORT
NACA65-021
NACA65-021 |  |  |  | Cl Max: | 1.343 | at alpha= | 14 | deg
JavaFoil+Calcfoil stall+Eppler ext transition |  |  |  | L/D Max: | 108.206 | at alpha= | 6 | deg
Re: | 2000000 |  |  | Cd Min: | 0.00598 | at alpha= | 0 | deg
Mach: | 0.25 |  |  | Cl=0 at alpha= | 0 | deg
|  |  |  | @ Cl=0.1, Cd= | 0.0060406
|  |  |  | @ Cl=0.4, Cd= | 0.0060866
|  |  |  | @ Cl=0.6, Cd= | 0.006542
alpha (deg) | Cl | Cd | Cm | Cl/Cd
-19.5 | -0.904 | 0.16505 | 0.024 | -5.477
-19 | -0.958 | 0.14939 | 0.026 | -6.411
-18.5 | -1.016 | 0.12924 | 0.029 | -7.863
-18 | -1.129 | 0.07739 | 0.035 | -14.59
-17.5 | -1.197 | 0.05952 | 0.036 | -20.109
-17 | -1.243 | 0.05175 | 0.035 | -24.017
-16.5 | -1.28 | 0.04585 | 0.035 | -27.918
-16 | -1.307 | 0.04234 | 0.034 | -30.869
-15.5 | -1.325 | 0.0391 | 0.033 | -33.896
-15 | -1.337 | 0.03622 | 0.032 | -36.923
-14.5 | -1.343 | 0.03368 | 0.031 | -39.883
-14 | -1.343 | 0.03151 | 0.031 | -42.627
-13.5 | -1.337 | 0.02945 | 0.03 | -45.418
-13 | -1.326 | 0.02767 | 0.029 | -47.928
-12.5 | -1.309 | 0.02606 | 0.028 | -50.249
-12 | -1.287 | 0.02457 | 0.027 | -52.399
-11.5 | -1.261 | 0.0232 | 0.026 | -54.344
-11 | -1.229 | 0.02192 | 0.025 | -56.06
-10.5 | -1.193 | 0.02073 | 0.024 | -57.538
-10 | -1.153 | 0.01965 | 0.023 | -58.7
-9.5 | -1.111 | 0.01859 | 0.022 | -59.74
-9 | -1.065 | 0.01763 | 0.021 | -60.436
-8.5 | -1.017 | 0.01676 | 0.02 | -60.696
-8 | -0.967 | 0.01593 | 0.018 | -60.683
-7.5 | -0.914 | 0.01533 | 0.017 | -59.654
-7 | -0.86 | 0.01461 | 0.016 | -58.856
-6.5 | -0.804 | 0.0139 | 0.015 | -57.853
-6 | -0.76 | 0.00703 | 0.014 | -108.211
-5.5 | -0.701 | 0.00679 | 0.013 | -103.206
-5 | -0.64 | 0.00665 | 0.012 | -96.335
-4.5 | -0.579 | 0.00648 | 0.011 | -89.28
-4 | -0.516 | 0.00638 | 0.01 | -80.904
-3.5 | -0.455 | 0.00631 | 0.008 | -72.096
-3 | -0.391 | 0.00604 | 0.007 | -64.661
-2.5 | -0.327 | 0.00626 | 0.006 | -52.199
-2 | -0.261 | 0.00615 | 0.005 | -42.528
-1.5 | -0.196 | 0.00607 | 0.004 | -32.302
-1 | -0.131 | 0.00605 | 0.002 | -21.616
-0.5 | -0.065 | 0.00603 | 0.001 | -10.838
0 | 0 | 0.00598 | 0 | 0
0.5 | 0.065 | 0.00603 | -0.001 | 10.839
1 | 0.131 | 0.00605 | -0.002 | 21.621
1.5 | 0.196 | 0.00607 | -0.004 | 32.306
2 | 0.261 | 0.00615 | -0.005 | 42.537
2.5 | 0.327 | 0.00626 | -0.006 | 52.212
3 | 0.391 | 0.00605 | -0.007 | 64.628
3.5 | 0.455 | 0.00631 | -0.008 | 72.096
4 | 0.516 | 0.00637 | -0.01 | 80.986
4.5 | 0.579 | 0.00648 | -0.011 | 89.28
5 | 0.64 | 0.00666 | -0.012 | 96.203
5.5 | 0.701 | 0.00679 | -0.013 | 103.206
6 | 0.76 | 0.00703 | -0.014 | 108.206
6.5 | 0.804 | 0.01391 | -0.015 | 57.798
7 | 0.86 | 0.01462 | -0.016 | 58.837
7.5 | 0.914 | 0.01533 | -0.017 | 59.663
8 | 0.967 | 0.01609 | -0.018 | 60.081
8.5 | 1.017 | 0.01678 | -0.02 | 60.636
9 | 1.065 | 0.01767 | -0.021 | 60.282
9.5 | 1.111 | 0.01864 | -0.022 | 59.584
10 | 1.153 | 0.01966 | -0.023 | 58.666
10.5 | 1.193 | 0.02077 | -0.024 | 57.421
11 | 1.229 | 0.02193 | -0.025 | 56.028
11.5 | 1.261 | 0.02321 | -0.026 | 54.313
12 | 1.287 | 0.02455 | -0.027 | 52.443
12.5 | 1.309 | 0.02605 | -0.028 | 50.269
13 | 1.326 | 0.02764 | -0.029 | 47.984
13.5 | 1.338 | 0.02943 | -0.03 | 45.452
14 | 1.343 | 0.03155 | -0.031 | 42.569
14.5 | 1.343 | 0.0337 | -0.031 | 39.852
15 | 1.337 | 0.03631 | -0.032 | 36.826
15.5 | 1.325 | 0.03909 | -0.033 | 33.906
16 | 1.307 | 0.04221 | -0.034 | 30.978
16.5 | 1.28 | 0.04607 | -0.035 | 27.777
17 | 1.245 | 0.05051 | -0.035 | 24.656
17.5 | 1.2 | 0.05827 | -0.036 | 20.587
18 | 1.094 | 0.09752 | -0.032 | 11.213
18.5 | 1.008 | 0.13626 | -0.027 | 7.398
19 | 0.954 | 0.15265 | -0.025 | 6.252

## 54. Re 2M Mach 0.25 (2)
BIGFOIL.COM POLAR EXPORT
NACA65-021
NACA65-021 |  |  |  | Cl Max: | 1.149 | at alpha= | 18.5 | deg
XFOIL ncrit=9 |  |  |  | L/D Max: | 94.8607 | at alpha= | 5 | deg
Re: | 2000000 |  |  | Cd Min: | 0.09953 | at alpha= | -20 | deg
Mach: | 0.25 |  |  | Cl=0 at alpha= | 0 | deg
|  |  |  | @ Cl=0.1, Cd= | 0.0059159
|  |  |  | @ Cl=0.4, Cd= | 0.0060131
|  |  |  | @ Cl=0.6, Cd= | 0.006408
alpha (deg) | Cl | Cd | Cm | Cl/Cd
-20 | -1.1416 | 0.09953 | -0.0384 | -11.4699
-19.5 | -1.1472 | 0.0915 | -0.0419 | -12.5377
-19 | -1.1475 | 0.08444 | -0.0445 | -13.5895
-18.5 | -1.1451 | 0.07796 | -0.0465 | -14.6883
-16.5 | -1.1048 | 0.05509 | -0.0547 | -20.0545
-16 | -1.0943 | 0.0512 | -0.0537 | -21.373
-15.5 | -1.0782 | 0.04765 | -0.053 | -22.6275
-15 | -1.0602 | 0.04432 | -0.0522 | -23.9215
-14 | -1.017 | 0.03846 | -0.0503 | -26.4431
-13.5 | -0.992 | 0.03593 | -0.0493 | -27.6092
-13 | -0.9752 | 0.03293 | -0.0476 | -29.6143
-12.5 | -0.9504 | 0.03062 | -0.0461 | -31.0385
-12 | -0.9226 | 0.02856 | -0.0446 | -32.3039
-11.5 | -0.8936 | 0.02667 | -0.043 | -33.5058
-11 | -0.8689 | 0.02461 | -0.0409 | -35.3068
-10.5 | -0.8408 | 0.02283 | -0.039 | -36.8287
-10 | -0.8102 | 0.0213 | -0.037 | -38.0376
-9.5 | -0.7832 | 0.01962 | -0.0346 | -39.9185
-9 | -0.7548 | 0.0181 | -0.0321 | -41.7017
-8.5 | -0.7268 | 0.01663 | -0.0294 | -43.7041
-8 | -0.709 | 0.01481 | -0.0254 | -47.8731
-7.5 | -0.6951 | 0.01304 | -0.0205 | -53.3052
-7 | -0.6844 | 0.01137 | -0.0145 | -60.1935
-6.5 | -0.6829 | 0.00987 | -0.0062 | -69.1895
-6 | -0.6764 | 0.00877 | 0.0023 | -77.1266
-5.5 | -0.6533 | 0.0074 | 0.0077 | -88.2838
-5 | -0.6129 | 0.00645 | 0.0102 | -95.0233
-4.5 | -0.5562 | 0.00623 | 0.01 | -89.2777
-4 | -0.4957 | 0.0061 | 0.0092 | -81.2623
-3.5 | -0.4347 | 0.00603 | 0.0083 | -72.0896
-3 | -0.373 | 0.006 | 0.0073 | -62.1667
-2.5 | -0.3114 | 0.00601 | 0.0062 | -51.8136
-2 | -0.2485 | 0.00601 | 0.0049 | -41.3478
-1.5 | -0.1867 | 0.00592 | 0.0037 | -31.5372
-1 | -0.1246 | 0.0059 | 0.0025 | -21.1186
-0.5 | -0.0626 | 0.00594 | 0.0013 | -10.5387
0 | 0 | 0.00595 | 0 | 0
0.5 | 0.0626 | 0.00594 | -0.0013 | 10.5387
1 | 0.1247 | 0.0059 | -0.0025 | 21.1356
1.5 | 0.1868 | 0.00592 | -0.0037 | 31.5541
2 | 0.2485 | 0.00601 | -0.0049 | 41.3478
2.5 | 0.3114 | 0.00601 | -0.0062 | 51.8136
3 | 0.373 | 0.006 | -0.0073 | 62.1667
3.5 | 0.4347 | 0.00603 | -0.0083 | 72.0896
4 | 0.4957 | 0.0061 | -0.0092 | 81.2623
4.5 | 0.5562 | 0.00623 | -0.01 | 89.2777
5 | 0.6128 | 0.00646 | -0.0101 | 94.8607
5.5 | 0.653 | 0.00741 | -0.0076 | 88.1242
6 | 0.6762 | 0.00878 | -0.0023 | 77.0159
6.5 | 0.6829 | 0.00987 | 0.0062 | 69.1895
7 | 0.6848 | 0.01137 | 0.0145 | 60.2287
7.5 | 0.6952 | 0.01305 | 0.0205 | 53.272
8 | 0.7087 | 0.01483 | 0.0254 | 47.7883
8.5 | 0.7271 | 0.01663 | 0.0294 | 43.7222
9 | 0.7546 | 0.01812 | 0.0321 | 41.6446
9.5 | 0.7841 | 0.01959 | 0.0345 | 40.0255
10 | 0.8108 | 0.02128 | 0.0369 | 38.1015
10.5 | 0.8417 | 0.0228 | 0.0389 | 36.9167
11 | 0.8697 | 0.02459 | 0.0408 | 35.368
11.5 | 0.8949 | 0.02661 | 0.0429 | 33.6302
12 | 0.9238 | 0.02851 | 0.0445 | 32.4027
12.5 | 0.9515 | 0.03058 | 0.046 | 31.1151
13 | 0.9767 | 0.03286 | 0.0474 | 29.7231
13.5 | 0.9963 | 0.03565 | 0.049 | 27.9467
14 | 1.018 | 0.03842 | 0.0503 | 26.4966
15.5 | 1.0801 | 0.04752 | 0.0529 | 22.7294
16 | 1.0965 | 0.05102 | 0.0537 | 21.4916
16.5 | 1.1072 | 0.05514 | 0.0542 | 20.0798
17.5 | 1.1352 | 0.06645 | 0.0489 | 17.0835
18 | 1.1472 | 0.07139 | 0.0479 | 16.0695
18.5 | 1.149 | 0.07765 | 0.0464 | 14.7972
19 | 1.1483 | 0.08446 | 0.0443 | 13.5958
19.5 | 1.1477 | 0.09157 | 0.0417 | 12.5336
20 | 1.1426 | 0.09953 | 0.0383 | 11.48

## 55. Re 2M Mach 0.50 (1)
BIGFOIL.COM POLAR EXPORT
NACA65-021
NACA65-021 |  |  |  | Cl Max: | 1.138 | at alpha= | 20 | deg
JavaFoil+Calcfoil stall+Eppler ext transition |  |  |  | L/D Max: | 97.714 | at alpha= | 5.5 | deg
Re: | 2000000 |  |  | Cd Min: | 0.00616 | at alpha= | 0 | deg
Mach: | 0.5 |  |  | Cl=0 at alpha= | 0 | deg
|  |  |  | @ Cl=0.1, Cd= | 0.0064975
|  |  |  | @ Cl=0.4, Cd= | 0.0067558
|  |  |  | @ Cl=0.6, Cd= | 0.0071683
alpha (deg) | Cl | Cd | Cm | Cl/Cd
-20 | -1.138 | 0.18145 | 0.029 | -6.272
-19.5 | -1.111 | 0.17744 | 0.029 | -6.261
-19 | -1.082 | 0.16995 | 0.027 | -6.366
-18.5 | -1.055 | 0.16895 | 0.027 | -6.241
-18 | -1.025 | 0.15913 | 0.026 | -6.443
-17.5 | -0.998 | 0.15745 | 0.025 | -6.338
-17 | -0.969 | 0.15274 | 0.024 | -6.343
-16.5 | -0.94 | 0.14562 | 0.022 | -6.453
-16 | -0.912 | 0.1414 | 0.022 | -6.451
-15.5 | -0.883 | 0.13411 | 0.021 | -6.586
-15 | -0.854 | 0.12911 | 0.019 | -6.618
-14.5 | -0.827 | 0.12397 | 0.019 | -6.669
-14 | -0.798 | 0.12016 | 0.017 | -6.64
-13.5 | -0.77 | 0.11432 | 0.017 | -6.736
-13 | -0.741 | 0.10959 | 0.016 | -6.766
-12.5 | -0.713 | 0.10473 | 0.015 | -6.812
-12 | -0.685 | 0.08758 | 0.014 | -7.821
-11.5 | -0.657 | 0.07755 | 0.014 | -8.477
-11 | -0.629 | 0.07599 | 0.013 | -8.274
-10.5 | -0.601 | 0.07265 | 0.013 | -8.271
-10 | -1.029 | 0.02782 | 0.025 | -36.986
-9.5 | -1.082 | 0.02537 | 0.024 | -42.644
-9 | -1.084 | 0.02352 | 0.023 | -46.113
-8.5 | -1.064 | 0.02191 | 0.022 | -48.548
-8 | -1.029 | 0.02047 | 0.02 | -50.271
-7.5 | -0.985 | 0.01922 | 0.019 | -51.244
-7 | -0.934 | 0.01811 | 0.018 | -51.573
-6.5 | -0.878 | 0.01703 | 0.017 | -51.531
-6 | -0.818 | 0.01611 | 0.015 | -50.793
-5.5 | -0.77 | 0.00783 | 0.015 | -98.378
-5 | -0.705 | 0.00754 | 0.013 | -93.565
-4.5 | -0.639 | 0.00727 | 0.012 | -87.825
-4 | -0.57 | 0.00708 | 0.011 | -80.519
-3.5 | -0.504 | 0.00694 | 0.009 | -72.605
-3 | -0.433 | 0.00682 | 0.008 | -63.477
-2.5 | -0.361 | 0.00668 | 0.007 | -54.073
-2 | -0.289 | 0.0066 | 0.005 | -43.859
-1.5 | -0.217 | 0.00657 | 0.004 | -33.073
-1 | -0.145 | 0.0065 | 0.003 | -22.322
-0.5 | -0.073 | 0.00649 | 0.001 | -11.205
0 | 0 | 0.00616 | 0 | 0
0.5 | 0.073 | 0.00649 | -0.001 | 11.195
1 | 0.145 | 0.00651 | -0.003 | 22.315
1.5 | 0.217 | 0.00658 | -0.004 | 33.064
2 | 0.289 | 0.0066 | -0.005 | 43.847
2.5 | 0.361 | 0.00668 | -0.007 | 54.061
3 | 0.433 | 0.00682 | -0.008 | 63.46
3.5 | 0.504 | 0.00695 | -0.009 | 72.556
4 | 0.57 | 0.00709 | -0.011 | 80.501
4.5 | 0.639 | 0.00727 | -0.012 | 87.802
5 | 0.705 | 0.00754 | -0.013 | 93.539
5.5 | 0.77 | 0.00788 | -0.015 | 97.714
6 | 0.818 | 0.01612 | -0.015 | 50.782
6.5 | 0.878 | 0.01704 | -0.017 | 51.519
7 | 0.934 | 0.0181 | -0.018 | 51.58
7.5 | 0.985 | 0.01926 | -0.019 | 51.137
8 | 1.029 | 0.02051 | -0.02 | 50.172
8.5 | 1.064 | 0.0219 | -0.022 | 48.561
9 | 1.084 | 0.02354 | -0.023 | 46.063
9.5 | 1.082 | 0.02539 | -0.024 | 42.613
10 | 1.029 | 0.02777 | -0.025 | 37.049
10.5 | 0.601 | 0.07353 | -0.013 | 8.168
11 | 0.629 | 0.07549 | -0.013 | 8.326
11.5 | 0.657 | 0.07717 | -0.014 | 8.518
12 | 0.685 | 0.08694 | -0.014 | 7.878
12.5 | 0.713 | 0.10706 | -0.015 | 6.664
13 | 0.741 | 0.11144 | -0.016 | 6.653
13.5 | 0.77 | 0.11599 | -0.017 | 6.639
14 | 0.798 | 0.12017 | -0.017 | 6.639
14.5 | 0.827 | 0.1256 | -0.019 | 6.583
15 | 0.854 | 0.13094 | -0.019 | 6.526
15.5 | 0.883 | 0.13634 | -0.021 | 6.479
16 | 0.912 | 0.14096 | -0.022 | 6.472
16.5 | 0.94 | 0.14557 | -0.022 | 6.456
17 | 0.969 | 0.15275 | -0.024 | 6.343
17.5 | 0.998 | 0.1575 | -0.025 | 6.336
18 | 1.025 | 0.15913 | -0.026 | 6.443
18.5 | 1.055 | 0.16517 | -0.027 | 6.384
19 | 1.082 | 0.16995 | -0.027 | 6.366
19.5 | 1.111 | 0.17698 | -0.029 | 6.278
20 | 1.138 | 0.18131 | -0.029 | 6.278

## 56. Re 2M Mach 0.50 (2)
BIGFOIL.COM POLAR EXPORT
NACA65-021
NACA65-021 |  |  |  | Cl Max: | 0.8859 | at alpha= | 14 | deg
XFOIL ncrit=9 |  |  |  | L/D Max: | 92.898 | at alpha= | 5 | deg
Re: | 2000000 |  |  | Cd Min: | 0.19562 | at alpha= | 19 | deg
Mach: | 0.5 |  |  | Cl=0 at alpha= | 0 | deg
|  |  |  | @ Cl=0.1, Cd= | 0.0064267
|  |  |  | @ Cl=0.4, Cd= | 0.0065421
|  |  |  | @ Cl=0.6, Cd= | 0.0067535
alpha (deg) | Cl | Cd | Cm | Cl/Cd
-19 | -0.6656 | 0.19521 | 0.0018 | -3.4097
-18.5 | -0.7125 | 0.17376 | -0.01 | -4.1005
-18 | -0.7433 | 0.15761 | -0.0202 | -4.7161
-17.5 | -0.7642 | 0.14393 | -0.029 | -5.3095
-17 | -0.7844 | 0.13081 | -0.0376 | -5.9965
-16.5 | -0.8082 | 0.11765 | -0.0461 | -6.8695
-15.5 | -0.8538 | 0.09371 | -0.06 | -9.1111
-15 | -0.8721 | 0.08343 | -0.0647 | -10.4531
-14.5 | -0.8829 | 0.07467 | -0.0677 | -11.824
-14 | -0.8855 | 0.06732 | -0.0691 | -13.1536
-13.5 | -0.8832 | 0.06087 | -0.0696 | -14.5096
-13 | -0.8744 | 0.05536 | -0.0694 | -15.7948
-12.5 | -0.8614 | 0.05048 | -0.0685 | -17.0642
-12 | -0.8463 | 0.04603 | -0.0672 | -18.3858
-11.5 | -0.8268 | 0.04212 | -0.0656 | -19.6296
-11 | -0.8031 | 0.03872 | -0.0637 | -20.7412
-10.5 | -0.7809 | 0.0354 | -0.0615 | -22.0593
-10 | -0.7521 | 0.03269 | -0.0593 | -23.007
-9.5 | -0.7204 | 0.03022 | -0.0571 | -23.8385
-9 | -0.6922 | 0.02774 | -0.0544 | -24.9531
-8.5 | -0.6609 | 0.02554 | -0.0519 | -25.8771
-8 | -0.6336 | 0.02327 | -0.0489 | -27.2282
-7.5 | -0.624 | 0.02044 | -0.0441 | -30.5284
-7 | -0.6227 | 0.01741 | -0.0383 | -35.7668
-6.5 | -0.6297 | 0.01428 | -0.0309 | -44.0966
-6 | -0.6424 | 0.01138 | -0.0218 | -56.4499
-5.5 | -0.6643 | 0.00895 | -0.0095 | -74.2235
-5 | -0.6835 | 0.00733 | 0.0047 | -93.2469
-4.5 | -0.6314 | 0.00681 | 0.0075 | -92.7166
-4 | -0.5648 | 0.00669 | 0.0077 | -84.4245
-3.5 | -0.4957 | 0.00661 | 0.0074 | -74.9924
-3 | -0.4253 | 0.00656 | 0.0068 | -64.8323
-2.5 | -0.3547 | 0.00651 | 0.0059 | -54.4854
-2 | -0.2843 | 0.00648 | 0.005 | -43.8735
-1.5 | -0.2133 | 0.00647 | 0.0038 | -32.9675
-1 | -0.1415 | 0.00645 | 0.0025 | -21.938
-0.5 | -0.0703 | 0.00641 | 0.0012 | -10.9672
0 | 0 | 0.00638 | 0 | 0
0.5 | 0.0703 | 0.00641 | -0.0012 | 10.9672
1 | 0.1415 | 0.00645 | -0.0025 | 21.938
1.5 | 0.2133 | 0.00647 | -0.0038 | 32.9675
2 | 0.2844 | 0.00647 | -0.005 | 43.9567
2.5 | 0.3547 | 0.00651 | -0.0059 | 54.4854
3 | 0.4253 | 0.00656 | -0.0068 | 64.8323
3.5 | 0.4958 | 0.00661 | -0.0074 | 75.0076
4 | 0.5647 | 0.00669 | -0.0077 | 84.4096
4.5 | 0.6314 | 0.00681 | -0.0075 | 92.7166
5 | 0.6828 | 0.00735 | -0.0046 | 92.898
5.5 | 0.6628 | 0.00899 | 0.0098 | 73.7264
6 | 0.6421 | 0.01139 | 0.0218 | 56.374
6.5 | 0.6294 | 0.0143 | 0.0309 | 44.014
7 | 0.6228 | 0.01742 | 0.0382 | 35.752
7.5 | 0.6227 | 0.02051 | 0.0442 | 30.3608
8 | 0.6332 | 0.0233 | 0.0489 | 27.176
8.5 | 0.6614 | 0.02553 | 0.0518 | 25.9068
9 | 0.6925 | 0.02774 | 0.0544 | 24.964
9.5 | 0.7219 | 0.03016 | 0.0569 | 23.9357
10 | 0.7527 | 0.03268 | 0.0592 | 23.0324
10.5 | 0.7819 | 0.03536 | 0.0614 | 22.1126
11 | 0.8038 | 0.0387 | 0.0636 | 20.77
11.5 | 0.8282 | 0.04206 | 0.0655 | 19.6909
12 | 0.847 | 0.04602 | 0.0671 | 18.405
12.5 | 0.8629 | 0.05041 | 0.0684 | 17.1176
13 | 0.8764 | 0.05525 | 0.0693 | 15.8624
13.5 | 0.885 | 0.06078 | 0.0696 | 14.5607
14 | 0.8859 | 0.06734 | 0.069 | 13.1556
14.5 | 0.8838 | 0.07464 | 0.0676 | 11.8408
15.5 | 0.8557 | 0.09356 | 0.06 | 9.146
16.5 | 0.8071 | 0.11791 | 0.0458 | 6.8451
17 | 0.7868 | 0.13061 | 0.0377 | 6.024
17.5 | 0.7636 | 0.14418 | 0.0288 | 5.2962
18 | 0.7456 | 0.15741 | 0.0203 | 4.7367
18.5 | 0.706 | 0.17535 | 0.0091 | 4.0262
19 | 0.6655 | 0.19562 | -0.002 | 3.402

## 57. Re 3M Mach 0.00 (1)
BIGFOIL.COM POLAR EXPORT
NACA65-021
NACA65-021 |  |  |  | Cl Max: | 1.461 | at alpha= | 16.5 | deg
JavaFoil+Calcfoil stall+Eppler ext transition |  |  |  | L/D Max: | 119.619 | at alpha= | 6 | deg
Re: | 3000000 |  |  | Cd Min: | 0.00548 | at alpha= | -0.5 | deg
Mach: | 0 |  |  | Cl=0 at alpha= | 0 | deg
|  |  |  | @ Cl=0.1, Cd= | 0.0054858
|  |  |  | @ Cl=0.4, Cd= | 0.0057654
|  |  |  | @ Cl=0.6, Cd= | 0.005956
alpha (deg) | Cl | Cd | Cm | Cl/Cd
-20 | -1.395 | 0.05554 | 0.039 | -25.122
-19.5 | -1.414 | 0.05125 | 0.039 | -27.583
-19 | -1.429 | 0.04759 | 0.038 | -30.029
-18.5 | -1.441 | 0.04492 | 0.037 | -32.071
-18 | -1.451 | 0.04166 | 0.037 | -34.823
-17.5 | -1.457 | 0.03923 | 0.036 | -37.136
-17 | -1.46 | 0.03678 | 0.035 | -39.706
-16.5 | -1.461 | 0.03452 | 0.034 | -42.305
-16 | -1.457 | 0.0325 | 0.033 | -44.842
-15.5 | -1.449 | 0.03056 | 0.033 | -47.408
-15 | -1.437 | 0.02872 | 0.032 | -50.038
-14.5 | -1.422 | 0.02713 | 0.031 | -52.416
-14 | -1.403 | 0.02563 | 0.03 | -54.765
-13.5 | -1.382 | 0.02423 | 0.029 | -57.015
-13 | -1.356 | 0.02299 | 0.028 | -59.001
-12.5 | -1.328 | 0.02176 | 0.027 | -61.037
-12 | -1.296 | 0.02064 | 0.026 | -62.807
-11.5 | -1.262 | 0.0196 | 0.025 | -64.364
-11 | -1.224 | 0.01863 | 0.024 | -65.679
-10.5 | -1.183 | 0.01771 | 0.023 | -66.779
-10 | -1.14 | 0.01686 | 0.022 | -67.593
-9.5 | -1.094 | 0.01608 | 0.021 | -68.067
-9 | -1.047 | 0.01531 | 0.02 | -68.374
-8.5 | -0.998 | 0.0146 | 0.019 | -68.338
-8 | -0.947 | 0.01393 | 0.018 | -67.981
-7.5 | -0.894 | 0.01327 | 0.017 | -67.402
-7 | -0.84 | 0.01268 | 0.016 | -66.262
-6.5 | -0.785 | 0.01209 | 0.015 | -64.902
-6 | -0.741 | 0.0062 | 0.014 | -119.619
-5.5 | -0.683 | 0.00618 | 0.013 | -110.438
-5 | -0.624 | 0.00602 | 0.012 | -103.55
-4.5 | -0.564 | 0.00586 | 0.011 | -96.143
-4 | -0.503 | 0.00595 | 0.009 | -84.6
-3.5 | -0.443 | 0.00582 | 0.008 | -76.049
-3 | -0.38 | 0.00574 | 0.007 | -66.183
-2.5 | -0.316 | 0.00566 | 0.006 | -55.926
-2 | -0.253 | 0.00562 | 0.005 | -45.032
-1.5 | -0.19 | 0.00555 | 0.004 | -34.193
-1 | -0.127 | 0.00549 | 0.002 | -23.071
-0.5 | -0.063 | 0.00548 | 0.001 | -11.553
0 | 0 | 0.00552 | 0 | 0
0.5 | 0.063 | 0.00548 | -0.001 | 11.554
1 | 0.127 | 0.00549 | -0.002 | 23.073
1.5 | 0.19 | 0.00555 | -0.004 | 34.197
2 | 0.253 | 0.00562 | -0.005 | 45.038
2.5 | 0.316 | 0.00566 | -0.006 | 55.934
3 | 0.38 | 0.00574 | -0.007 | 66.193
3.5 | 0.443 | 0.00582 | -0.008 | 76.062
4 | 0.503 | 0.00595 | -0.009 | 84.618
4.5 | 0.564 | 0.00586 | -0.011 | 96.143
5 | 0.624 | 0.00602 | -0.012 | 103.55
5.5 | 0.683 | 0.00618 | -0.013 | 110.438
6 | 0.741 | 0.0062 | -0.014 | 119.619
6.5 | 0.785 | 0.01209 | -0.015 | 64.902
7 | 0.84 | 0.01268 | -0.016 | 66.262
7.5 | 0.894 | 0.01327 | -0.017 | 67.402
8 | 0.947 | 0.01393 | -0.018 | 67.981
8.5 | 0.998 | 0.0146 | -0.019 | 68.338
9 | 1.047 | 0.01531 | -0.02 | 68.374
9.5 | 1.094 | 0.01608 | -0.021 | 68.067
10 | 1.14 | 0.01686 | -0.022 | 67.593
10.5 | 1.183 | 0.01771 | -0.023 | 66.779
11 | 1.224 | 0.01863 | -0.024 | 65.679
11.5 | 1.262 | 0.0196 | -0.025 | 64.364
12 | 1.296 | 0.02064 | -0.026 | 62.807
12.5 | 1.328 | 0.02176 | -0.027 | 61.037
13 | 1.356 | 0.02299 | -0.028 | 59.001
13.5 | 1.382 | 0.02423 | -0.029 | 57.015
14 | 1.403 | 0.02563 | -0.03 | 54.765
14.5 | 1.422 | 0.02713 | -0.031 | 52.416
15 | 1.437 | 0.02872 | -0.032 | 50.038
15.5 | 1.449 | 0.03056 | -0.033 | 47.408
16 | 1.457 | 0.0325 | -0.033 | 44.842
16.5 | 1.461 | 0.03452 | -0.034 | 42.305
17 | 1.46 | 0.03678 | -0.035 | 39.706
17.5 | 1.457 | 0.03923 | -0.036 | 37.136
18 | 1.451 | 0.04166 | -0.037 | 34.823
18.5 | 1.441 | 0.04492 | -0.037 | 32.071
19 | 1.429 | 0.04759 | -0.038 | 30.029
19.5 | 1.414 | 0.05125 | -0.039 | 27.583
20 | 1.395 | 0.05554 | -0.039 | 25.122

## 58. Re 3M Mach 0.00 (2)
BIGFOIL.COM POLAR EXPORT
NACA65-021
NACA65-021 |  |  |  | Cl Max: | 1.1919 | at alpha= | 18.3606 | deg
Wind Tunnel (NACA-TR-824) |  |  |  | L/D Max: | 94.8832 | at alpha= | 5.0175 | deg
Re: | 3000000 |  |  | Cd Min: | 0.0056929 | at alpha= | 1.155 | deg
Mach: | 0 |  |  | Cl=0 at alpha= | 0.089017 | deg
|  |  |  | @ Cl=0.1, Cd= | 0.0057035
|  |  |  | @ Cl=0.4, Cd= | 0.0058534
|  |  |  | @ Cl=0.6, Cd= | 0.0064294
alpha (deg) | Cl | Cd | Cm | Cl/Cd
-8.0365 | -0.79663 | 0.013526 |  | -58.8947
-6.9135 | -0.73401 | 0.013526 | 0.010496 | -54.2655
-6.1105 | -0.65657 | 0.010759 | 0.012122 | -61.0251
-4.7942 | -0.56593 | 0.0064832 | 0.011774 | -87.291
-3.9903 | -0.46047 | 0.0061044 | 0.011213 | -75.4318
-3.0579 | -0.35004 | 0.0058844 | 0.0092885 | -59.486
-2.093 | -0.22971 | 0.0057851 | 0.0063177 | -39.7072
-0.83927 | -0.1044 | 0.0057265 | 0.0024575 | -18.2306
1.155 | 0.11988 | 0.0057059 | -0.0036827 | 21.0095
2.1204 | 0.24028 | 0.0057398 | -0.0066554 | 41.8626
3.2786 | 0.36237 | 0.0058361 | -0.010221 | 62.0912
5.0175 | 0.59171 | 0.0062362 | -0.01402 | 94.8832
5.6924 | 0.6297 | 0.0076467 | -0.014709 | 82.3488
6.1428 | 0.66932 | 0.0092707 | -0.015168 | 72.197
7.3644 | 0.7387 | 0.014159 | -0.015922 | 52.1703
8.2007 | 0.80146 | 0.01867 | -0.016405 | 42.9269
10.0345 | 0.94021 | 0.019277 | -0.014968 | 48.7742
11.0957 | 0.99477 | 0.019277 | -0.015856 | 51.6043
12.2528 | 1.0345 | 0.019277 | -0.018697 | 53.665
13.1533 | 1.0775 | 0.019277 | -0.024469 | 55.8952
14.311 | 1.1288 | 0.019277 | -0.030684 | 58.5554
15.4041 | 1.1602 | 0.019277 | -0.03633 | 60.1884
16.3358 | 1.1669 | 0.019277 | -0.036923 | 60.5365
17.3644 | 1.1852 | 0.019277 | -0.036087 | 61.4843
18.3606 | 1.1919 | 0.019277 | -0.029855 | 61.8324
19.484 | 1.1558 |  | -0.032567
20.4137 | 1.0865 |  | -0.050499
21.4725 | 1.0355 |  | -0.051976
22.3073 | 1.0125 |  | -0.052815
24.5229 | 0.9483
26.4828 | 0.91879

## 59. Re 3M Mach 0.00 (3)
BIGFOIL.COM POLAR EXPORT
NACA65-021
NACA65-021 |  |  |  | Cl Max: | 1.3296 | at alpha= | 20 | deg
XFOIL ncrit=9 |  |  |  | L/D Max: | 95.1155 | at alpha= | 4.5 | deg
Re: | 3000000 |  |  | Cd Min: | 0.06523 | at alpha= | 20 | deg
Mach: | 0 |  |  | Cl=0 at alpha= | 0 | deg
|  |  |  | @ Cl=0.1, Cd= | 0.0051565
|  |  |  | @ Cl=0.4, Cd= | 0.0052684
|  |  |  | @ Cl=0.6, Cd= | 0.0069561
alpha (deg) | Cl | Cd | Cm | Cl/Cd
-20 | -1.3284 | 0.0652 | -0.0399 | -20.3742
-19.5 | -1.325 | 0.06012 | -0.0405 | -22.0393
-19 | -1.3137 | 0.05599 | -0.0409 | -23.4631
-18.5 | -1.2976 | 0.0525 | -0.041 | -24.7162
-17 | -1.2154 | 0.04267 | -0.0464 | -28.4837
-16.5 | -1.1981 | 0.04034 | -0.0447 | -29.7
-16 | -1.1773 | 0.03784 | -0.0438 | -31.1126
-15.5 | -1.1527 | 0.03562 | -0.0431 | -32.361
-15 | -1.135 | 0.03294 | -0.0417 | -34.4566
-14.5 | -1.1113 | 0.03078 | -0.0406 | -36.1046
-14 | -1.087 | 0.0287 | -0.0394 | -37.8746
-13.5 | -1.0597 | 0.02689 | -0.0382 | -39.4087
-13 | -1.0309 | 0.02525 | -0.037 | -40.8277
-12.5 | -1.0018 | 0.02367 | -0.0357 | -42.3236
-12 | -0.9772 | 0.0219 | -0.0337 | -44.621
-11.5 | -0.9496 | 0.02041 | -0.0319 | -46.5262
-11 | -0.9197 | 0.01906 | -0.0302 | -48.2529
-10.5 | -0.8881 | 0.01786 | -0.0284 | -49.7256
-10 | -0.8594 | 0.01654 | -0.0262 | -51.9589
-9 | -0.7975 | 0.01432 | -0.0218 | -55.6913
-8.5 | -0.7669 | 0.01331 | -0.0193 | -57.6183
-7.5 | -0.7204 | 0.01107 | -0.0113 | -65.0768
-7 | -0.7026 | 0.01011 | -0.0057 | -69.4955
-6.5 | -0.6858 | 0.00932 | 0.0007 | -73.5837
-6 | -0.6551 | 0.00844 | 0.0044 | -77.6185
-5.5 | -0.6202 | 0.00749 | 0.0073 | -82.8037
-5 | -0.5812 | 0.00644 | 0.0094 | -90.2484
-4.5 | -0.5353 | 0.00564 | 0.0104 | -94.9113
-4 | -0.4792 | 0.0054 | 0.0098 | -88.7407
-3.5 | -0.4209 | 0.0053 | 0.0089 | -79.4151
-3 | -0.3613 | 0.00521 | 0.0077 | -69.3474
-2.5 | -0.3009 | 0.0052 | 0.0064 | -57.8654
-2 | -0.2414 | 0.00515 | 0.0052 | -46.8738
-1.5 | -0.1813 | 0.00518 | 0.004 | -35
-1 | -0.1204 | 0.00517 | 0.0026 | -23.2882
-0.5 | -0.0601 | 0.00513 | 0.0013 | -11.7154
0 | 0 | 0.00511 | 0 | 0
0.5 | 0.0601 | 0.00513 | -0.0013 | 11.7154
1 | 0.1204 | 0.00517 | -0.0026 | 23.2882
1.5 | 0.1814 | 0.00518 | -0.004 | 35.0193
2 | 0.2415 | 0.00515 | -0.0052 | 46.8932
2.5 | 0.3009 | 0.0052 | -0.0064 | 57.8654
3 | 0.3613 | 0.00521 | -0.0077 | 69.3474
3.5 | 0.4209 | 0.0053 | -0.0089 | 79.4151
4 | 0.4791 | 0.00541 | -0.0098 | 88.5582
4.5 | 0.5355 | 0.00563 | -0.0105 | 95.1155
5 | 0.5813 | 0.00645 | -0.0094 | 90.124
5.5 | 0.6201 | 0.0075 | -0.0072 | 82.68
6 | 0.6545 | 0.00846 | -0.0043 | 77.3641
6.5 | 0.6859 | 0.00932 | -0.0007 | 73.5944
7 | 0.7029 | 0.0101 | 0.0057 | 69.5941
7.5 | 0.7202 | 0.01109 | 0.0113 | 64.9414
8 | 0.7406 | 0.01223 | 0.0159 | 60.556
8.5 | 0.7672 | 0.01331 | 0.0192 | 57.6409
9 | 0.7977 | 0.01432 | 0.0218 | 55.7053
10 | 0.8601 | 0.01652 | 0.0261 | 52.0642
10.5 | 0.889 | 0.01783 | 0.0283 | 49.8598
11 | 0.9203 | 0.01905 | 0.0301 | 48.3097
11.5 | 0.9505 | 0.02038 | 0.0318 | 46.6389
12 | 0.9781 | 0.02187 | 0.0336 | 44.7234
12.5 | 1.0029 | 0.02364 | 0.0355 | 42.4239
13 | 1.0317 | 0.02522 | 0.0369 | 40.908
13.5 | 1.0603 | 0.02687 | 0.0381 | 39.4604
14 | 1.0879 | 0.02867 | 0.0393 | 37.9456
14.5 | 1.1127 | 0.0307 | 0.0405 | 36.2443
15 | 1.1341 | 0.03301 | 0.0418 | 34.3563
15.5 | 1.1565 | 0.03534 | 0.0428 | 32.725
16 | 1.179 | 0.03772 | 0.0437 | 31.2566
16.5 | 1.2005 | 0.04014 | 0.0446 | 29.9078
17 | 1.2196 | 0.04241 | 0.0461 | 28.7574
18.5 | 1.3013 | 0.0523 | 0.0407 | 24.8815
19 | 1.3161 | 0.05591 | 0.0406 | 23.5396
19.5 | 1.3276 | 0.06002 | 0.0402 | 22.1193
20 | 1.3296 | 0.06523 | 0.0396 | 20.3833

## 60. Re 3M Mach 0.10 (1)
BIGFOIL.COM POLAR EXPORT
NACA65-021
NACA65-021 |  |  |  | Cl Max: | 1.443 | at alpha= | 16 | deg
JavaFoil+Calcfoil stall+Eppler ext transition |  |  |  | L/D Max: | 115.975 | at alpha= | 6 | deg
Re: | 3000000 |  |  | Cd Min: | 0.00549 | at alpha= | 0 | deg
Mach: | 0.1 |  |  | Cl=0 at alpha= | 0 | deg
|  |  |  | @ Cl=0.1, Cd= | 0.0055
|  |  |  | @ Cl=0.4, Cd= | 0.0057643
|  |  |  | @ Cl=0.6, Cd= | 0.0059313
alpha (deg) | Cl | Cd | Cm | Cl/Cd
-20 | -1.348 | 0.05878 | 0.039 | -22.929
-19.5 | -1.371 | 0.05394 | 0.039 | -25.419
-19 | -1.391 | 0.04966 | 0.038 | -28.019
-18.5 | -1.408 | 0.04642 | 0.037 | -30.324
-18 | -1.421 | 0.04319 | 0.037 | -32.909
-17.5 | -1.432 | 0.04023 | 0.036 | -35.597
-17 | -1.439 | 0.03785 | 0.035 | -38.009
-16.5 | -1.442 | 0.03546 | 0.034 | -40.671
-16 | -1.443 | 0.03309 | 0.034 | -43.6
-15.5 | -1.437 | 0.0312 | 0.033 | -46.043
-15 | -1.427 | 0.02936 | 0.032 | -48.627
-14.5 | -1.415 | 0.0276 | 0.031 | -51.254
-14 | -1.398 | 0.02606 | 0.03 | -53.658
-13.5 | -1.378 | 0.0247 | 0.029 | -55.796
-13 | -1.354 | 0.02329 | 0.028 | -58.152
-12.5 | -1.327 | 0.02207 | 0.027 | -60.124
-12 | -1.297 | 0.02093 | 0.026 | -61.959
-11.5 | -1.263 | 0.01987 | 0.025 | -63.572
-11 | -1.226 | 0.01887 | 0.024 | -64.967
-10.5 | -1.186 | 0.01793 | 0.023 | -66.128
-10 | -1.143 | 0.01705 | 0.022 | -67.008
-9.5 | -1.098 | 0.01625 | 0.021 | -67.541
-9 | -1.051 | 0.01547 | 0.02 | -67.903
-8.5 | -1.001 | 0.01476 | 0.019 | -67.866
-8 | -0.95 | 0.01405 | 0.018 | -67.634
-7.5 | -0.898 | 0.0134 | 0.017 | -66.987
-7 | -0.844 | 0.01279 | 0.016 | -65.953
-6.5 | -0.788 | 0.01218 | 0.015 | -64.675
-6 | -0.745 | 0.00642 | 0.014 | -115.975
-5.5 | -0.686 | 0.00623 | 0.013 | -110.072
-5 | -0.626 | 0.00607 | 0.012 | -103.206
-4.5 | -0.566 | 0.00575 | 0.011 | -98.439
-4 | -0.506 | 0.00598 | 0.009 | -84.608
-3.5 | -0.445 | 0.0058 | 0.008 | -76.713
-3 | -0.382 | 0.00575 | 0.007 | -66.354
-2.5 | -0.318 | 0.00567 | 0.006 | -56.087
-2 | -0.254 | 0.0056 | 0.005 | -45.467
-1.5 | -0.191 | 0.00553 | 0.004 | -34.538
-1 | -0.127 | 0.0055 | 0.002 | -23.124
-0.5 | -0.064 | 0.0055 | 0.001 | -11.577
0 | 0 | 0.00549 | 0 | 0
0.5 | 0.064 | 0.0055 | -0.001 | 11.578
1 | 0.127 | 0.0055 | -0.002 | 23.126
1.5 | 0.191 | 0.00553 | -0.004 | 34.542
2 | 0.254 | 0.0056 | -0.005 | 45.472
2.5 | 0.318 | 0.00567 | -0.006 | 56.095
3 | 0.382 | 0.00575 | -0.007 | 66.364
3.5 | 0.445 | 0.0058 | -0.008 | 76.726
4 | 0.506 | 0.00598 | -0.009 | 84.626
4.5 | 0.566 | 0.00575 | -0.011 | 98.439
5 | 0.626 | 0.00607 | -0.012 | 103.206
5.5 | 0.686 | 0.00623 | -0.013 | 110.072
6 | 0.745 | 0.00642 | -0.014 | 115.975
6.5 | 0.788 | 0.01218 | -0.015 | 64.675
7 | 0.844 | 0.01279 | -0.016 | 65.953
7.5 | 0.898 | 0.0134 | -0.017 | 66.987
8 | 0.95 | 0.01405 | -0.018 | 67.634
8.5 | 1.001 | 0.01476 | -0.019 | 67.866
9 | 1.051 | 0.01547 | -0.02 | 67.903
9.5 | 1.098 | 0.01625 | -0.021 | 67.541
10 | 1.143 | 0.01705 | -0.022 | 67.008
10.5 | 1.186 | 0.01793 | -0.023 | 66.128
11 | 1.226 | 0.01887 | -0.024 | 64.967
11.5 | 1.263 | 0.01987 | -0.025 | 63.572
12 | 1.297 | 0.02093 | -0.026 | 61.959
12.5 | 1.327 | 0.02207 | -0.027 | 60.124
13 | 1.354 | 0.02329 | -0.028 | 58.152
13.5 | 1.378 | 0.02463 | -0.029 | 55.945
14 | 1.398 | 0.02606 | -0.03 | 53.658
14.5 | 1.415 | 0.02762 | -0.031 | 51.21
15 | 1.427 | 0.02936 | -0.032 | 48.627
15.5 | 1.437 | 0.03121 | -0.033 | 46.038
16 | 1.443 | 0.03309 | -0.034 | 43.6
16.5 | 1.442 | 0.03541 | -0.034 | 40.732
17 | 1.439 | 0.03785 | -0.035 | 38.009
17.5 | 1.432 | 0.04048 | -0.036 | 35.367
18 | 1.421 | 0.04318 | -0.037 | 32.92
18.5 | 1.408 | 0.04602 | -0.037 | 30.604
19 | 1.39 | 0.05009 | -0.038 | 27.76
19.5 | 1.371 | 0.05392 | -0.039 | 25.424
20 | 1.348 | 0.05876 | -0.039 | 22.937

## 61. Re 3M Mach 0.10 (2)
BIGFOIL.COM POLAR EXPORT
NACA65-021
NACA65-021 |  |  |  | Cl Max: | 1.315 | at alpha= | 19.5 | deg
XFOIL ncrit=9 |  |  |  | L/D Max: | 95.3628 | at alpha= | 4.5 | deg
Re: | 3000000 |  |  | Cd Min: | 0.0692 | at alpha= | 20 | deg
Mach: | 0.1 |  |  | Cl=0 at alpha= | 0 | deg
|  |  |  | @ Cl=0.1, Cd= | 0.0051695
|  |  |  | @ Cl=0.4, Cd= | 0.0052787
|  |  |  | @ Cl=0.6, Cd= | 0.0070286
alpha (deg) | Cl | Cd | Cm | Cl/Cd
-20 | -1.3082 | 0.06912 | -0.0409 | -18.9265
-19.5 | -1.3121 | 0.06306 | -0.0418 | -20.8072
-19 | -1.3038 | 0.05848 | -0.0422 | -22.2948
-18.5 | -1.2909 | 0.0545 | -0.0425 | -23.6862
-17 | -1.2115 | 0.04421 | -0.0477 | -27.4033
-16.5 | -1.1959 | 0.04155 | -0.0461 | -28.7822
-16 | -1.1747 | 0.03899 | -0.0452 | -30.1282
-15.5 | -1.1489 | 0.03678 | -0.0445 | -31.2371
-15 | -1.1314 | 0.034 | -0.0433 | -33.2765
-14.5 | -1.109 | 0.03165 | -0.0421 | -35.0395
-14 | -1.0843 | 0.02956 | -0.0408 | -36.6813
-13.5 | -1.057 | 0.02768 | -0.0396 | -38.1864
-13 | -1.0293 | 0.02589 | -0.0383 | -39.7567
-12.5 | -1.0001 | 0.02427 | -0.037 | -41.2073
-12 | -0.9739 | 0.02253 | -0.0352 | -43.2268
-11.5 | -0.9465 | 0.02097 | -0.0333 | -45.1359
-11 | -0.9171 | 0.01954 | -0.0315 | -46.9345
-10.5 | -0.8852 | 0.01832 | -0.0298 | -48.3188
-10 | -0.8569 | 0.01694 | -0.0275 | -50.5844
-9.5 | -0.8254 | 0.0158 | -0.0254 | -52.2405
-9 | -0.7949 | 0.01464 | -0.0231 | -54.2964
-8.5 | -0.7642 | 0.01359 | -0.0206 | -56.2325
-8 | -0.7374 | 0.01246 | -0.0173 | -59.1814
-7.5 | -0.717 | 0.01127 | -0.0128 | -63.6202
-7 | -0.6992 | 0.01023 | -0.0073 | -68.348
-6.5 | -0.6861 | 0.00939 | -0.0002 | -73.0671
-6 | -0.657 | 0.0085 | 0.0039 | -77.2941
-5.5 | -0.6228 | 0.00754 | 0.007 | -82.5995
-4.5 | -0.5385 | 0.00566 | 0.0104 | -95.1413
-4 | -0.4822 | 0.00542 | 0.0098 | -88.9668
-3.5 | -0.4235 | 0.00531 | 0.0089 | -79.7552
-3 | -0.3635 | 0.00523 | 0.0077 | -69.5029
-2.5 | -0.3028 | 0.00522 | 0.0064 | -58.0077
-2 | -0.243 | 0.00517 | 0.0053 | -47.0019
-1.5 | -0.1825 | 0.00519 | 0.004 | -35.1638
-1 | -0.1211 | 0.00518 | 0.0026 | -23.3784
-0.5 | -0.0604 | 0.00515 | 0.0013 | -11.7282
0 | 0 | 0.00512 | 0 | 0
0.5 | 0.0604 | 0.00515 | -0.0013 | 11.7282
1 | 0.1212 | 0.00518 | -0.0026 | 23.3977
1.5 | 0.1825 | 0.00519 | -0.004 | 35.1638
2 | 0.243 | 0.00517 | -0.0053 | 47.0019
2.5 | 0.3028 | 0.00522 | -0.0064 | 58.0077
3 | 0.3635 | 0.00523 | -0.0077 | 69.5029
3.5 | 0.4235 | 0.00531 | -0.0089 | 79.7552
4 | 0.4822 | 0.00543 | -0.0098 | 88.8029
4.5 | 0.5388 | 0.00565 | -0.0105 | 95.3628
5.5 | 0.6227 | 0.00754 | -0.0069 | 82.5862
6.5 | 0.6861 | 0.0094 | 0.0002 | 72.9894
7 | 0.6996 | 0.01023 | 0.0072 | 68.3871
7.5 | 0.7171 | 0.01127 | 0.0128 | 63.6291
8 | 0.7377 | 0.01246 | 0.0172 | 59.2055
8.5 | 0.7646 | 0.01359 | 0.0205 | 56.262
9 | 0.7951 | 0.01464 | 0.023 | 54.3101
9.5 | 0.826 | 0.01578 | 0.0254 | 52.3447
10 | 0.8576 | 0.01691 | 0.0274 | 50.7156
10.5 | 0.886 | 0.01829 | 0.0297 | 48.4418
11 | 0.9177 | 0.01953 | 0.0314 | 46.9892
11.5 | 0.9474 | 0.02094 | 0.0332 | 45.2436
12 | 0.9748 | 0.0225 | 0.0351 | 43.3244
12.5 | 1.0013 | 0.02423 | 0.0368 | 41.3248
13 | 1.03 | 0.02587 | 0.0383 | 39.8145
13.5 | 1.0576 | 0.02766 | 0.0396 | 38.2357
14 | 1.0852 | 0.02952 | 0.0407 | 36.7615
14.5 | 1.1105 | 0.03156 | 0.042 | 35.1869
15 | 1.1296 | 0.03413 | 0.0433 | 33.097
15.5 | 1.1501 | 0.0367 | 0.0444 | 31.3379
16 | 1.1765 | 0.03885 | 0.0451 | 30.2831
16.5 | 1.1981 | 0.04137 | 0.046 | 28.9606
17 | 1.2139 | 0.04392 | 0.0477 | 27.6389
18.5 | 1.294 | 0.05436 | 0.0421 | 23.8043
19 | 1.3063 | 0.05839 | 0.0419 | 22.372
19.5 | 1.315 | 0.06293 | 0.0415 | 20.8962
20 | 1.3089 | 0.0692 | 0.0406 | 18.9147

## 62. Re 3M Mach 0.25 (1)
BIGFOIL.COM POLAR EXPORT
NACA65-021
NACA65-021 |  |  |  | Cl Max: | 1.348 | at alpha= | 14.5 | deg
JavaFoil+Calcfoil stall+Eppler ext transition |  |  |  | L/D Max: | 115.352 | at alpha= | 6 | deg
Re: | 3000000 |  |  | Cd Min: | 0.00557 | at alpha= | -0.5 | deg
Mach: | 0.25 |  |  | Cl=0 at alpha= | 0 | deg
|  |  |  | @ Cl=0.1, Cd= | 0.0056018
|  |  |  | @ Cl=0.4, Cd= | 0.00589
|  |  |  | @ Cl=0.6, Cd= | 0.0061219
alpha (deg) | Cl | Cd | Cm | Cl/Cd
-19.5 | -0.918 | 0.14728 | 0.028 | -6.233
-19 | -1.007 | 0.10532 | 0.034 | -9.559
-18.5 | -1.111 | 0.06535 | 0.037 | -16.995
-18 | -1.167 | 0.05599 | 0.037 | -20.84
-17.5 | -1.213 | 0.05028 | 0.036 | -24.13
-17 | -1.253 | 0.04577 | 0.036 | -27.371
-16.5 | -1.287 | 0.04163 | 0.035 | -30.906
-16 | -1.313 | 0.03863 | 0.034 | -33.991
-15.5 | -1.33 | 0.03579 | 0.033 | -37.17
-15 | -1.342 | 0.03334 | 0.032 | -40.253
-14.5 | -1.348 | 0.031 | 0.032 | -43.475
-14 | -1.348 | 0.02904 | 0.031 | -46.408
-13.5 | -1.342 | 0.02718 | 0.03 | -49.363
-13 | -1.33 | 0.02557 | 0.029 | -52.019
-12.5 | -1.313 | 0.0241 | 0.028 | -54.494
-12 | -1.291 | 0.02272 | 0.027 | -56.825
-11.5 | -1.264 | 0.02148 | 0.026 | -58.875
-11 | -1.232 | 0.02032 | 0.025 | -60.651
-10.5 | -1.196 | 0.01921 | 0.024 | -62.276
-10 | -1.157 | 0.0182 | 0.023 | -63.536
-9.5 | -1.114 | 0.01725 | 0.022 | -64.591
-9 | -1.068 | 0.01637 | 0.021 | -65.273
-8.5 | -1.02 | 0.01557 | 0.02 | -65.492
-8 | -0.969 | 0.01481 | 0.018 | -65.469
-7.5 | -0.917 | 0.01408 | 0.017 | -65.142
-7 | -0.862 | 0.01355 | 0.016 | -63.619
-6.5 | -0.806 | 0.0129 | 0.015 | -62.467
-6 | -0.762 | 0.00661 | 0.014 | -115.357
-5.5 | -0.702 | 0.0064 | 0.013 | -109.825
-5 | -0.642 | 0.00621 | 0.012 | -103.337
-4.5 | -0.58 | 0.00608 | 0.011 | -95.44
-4 | -0.517 | 0.00567 | 0.01 | -91.196
-3.5 | -0.456 | 0.00589 | 0.008 | -77.526
-3 | -0.392 | 0.00589 | 0.007 | -66.551
-2.5 | -0.327 | 0.00577 | 0.006 | -56.641
-2 | -0.261 | 0.00572 | 0.005 | -45.669
-1.5 | -0.196 | 0.00565 | 0.004 | -34.694
-1 | -0.131 | 0.00563 | 0.002 | -23.237
-0.5 | -0.065 | 0.00557 | 0.001 | -11.735
0 | 0 | 0.00557 | 0 | 0
0.5 | 0.065 | 0.00557 | -0.001 | 11.736
1 | 0.131 | 0.00563 | -0.002 | 23.243
1.5 | 0.196 | 0.00565 | -0.004 | 34.698
2 | 0.261 | 0.00572 | -0.005 | 45.677
2.5 | 0.327 | 0.00577 | -0.006 | 56.65
3 | 0.392 | 0.00589 | -0.007 | 66.572
3.5 | 0.456 | 0.00589 | -0.008 | 77.526
4 | 0.517 | 0.00563 | -0.01 | 91.877
4.5 | 0.58 | 0.00608 | -0.011 | 95.44
5 | 0.642 | 0.00621 | -0.012 | 103.355
5.5 | 0.702 | 0.0064 | -0.013 | 109.825
6 | 0.762 | 0.00661 | -0.014 | 115.352
6.5 | 0.806 | 0.01292 | -0.015 | 62.373
7 | 0.862 | 0.0134 | -0.016 | 64.359
7.5 | 0.917 | 0.01405 | -0.017 | 65.241
8 | 0.969 | 0.0148 | -0.018 | 65.49
8.5 | 1.02 | 0.01558 | -0.02 | 65.456
9 | 1.068 | 0.0164 | -0.021 | 65.125
9.5 | 1.114 | 0.01729 | -0.022 | 64.42
10 | 1.157 | 0.01821 | -0.023 | 63.503
10.5 | 1.196 | 0.01924 | -0.024 | 62.162
11 | 1.232 | 0.02033 | -0.025 | 60.618
11.5 | 1.264 | 0.02149 | -0.026 | 58.845
12 | 1.291 | 0.02271 | -0.027 | 56.867
12.5 | 1.313 | 0.02408 | -0.028 | 54.534
13 | 1.33 | 0.02554 | -0.029 | 52.076
13.5 | 1.342 | 0.02715 | -0.03 | 49.415
14 | 1.347 | 0.02907 | -0.031 | 46.351
14.5 | 1.348 | 0.03104 | -0.032 | 43.419
15 | 1.342 | 0.03341 | -0.032 | 40.169
15.5 | 1.33 | 0.03589 | -0.033 | 37.066
16 | 1.313 | 0.03859 | -0.034 | 34.022
16.5 | 1.286 | 0.0418 | -0.035 | 30.773
17 | 1.254 | 0.04534 | -0.036 | 27.649
17.5 | 1.213 | 0.05012 | -0.036 | 24.209
18 | 1.166 | 0.05647 | -0.037 | 20.647
18.5 | 1.109 | 0.06638 | -0.037 | 16.708
19 | 1.002 | 0.10878 | -0.033 | 9.212
19.5 | 0.921 | 0.1445 | -0.029 | 6.373

## 63. Re 3M Mach 0.25 (2)
BIGFOIL.COM POLAR EXPORT
NACA65-021
NACA65-021 |  |  |  | Cl Max: | 1.236 | at alpha= | 18 | deg
XFOIL ncrit=9 |  |  |  | L/D Max: | 96.3495 | at alpha= | 4.5 | deg
Re: | 3000000 |  |  | Cd Min: | 0.08787 | at alpha= | 20 | deg
Mach: | 0.25 |  |  | Cl=0 at alpha= | 0 | deg
|  |  |  | @ Cl=0.1, Cd= | 0.005234
|  |  |  | @ Cl=0.4, Cd= | 0.0053431
|  |  |  | @ Cl=0.6, Cd= | 0.0067659
alpha (deg) | Cl | Cd | Cm | Cl/Cd
-20 | -1.2306 | 0.08782 | -0.0433 | -14.0128
-19.5 | -1.231 | 0.08097 | -0.0456 | -15.2032
-19 | -1.2266 | 0.07497 | -0.0473 | -16.3612
-17.5 | -1.2241 | 0.05753 | -0.0494 | -21.2776
-17 | -1.1882 | 0.05304 | -0.0538 | -22.402
-16.5 | -1.1728 | 0.04943 | -0.0531 | -23.7265
-16 | -1.1539 | 0.04611 | -0.0524 | -25.0249
-15.5 | -1.1322 | 0.04307 | -0.0517 | -26.2874
-15 | -1.1096 | 0.04016 | -0.0509 | -27.6295
-14.5 | -1.0871 | 0.03738 | -0.0498 | -29.0824
-14 | -1.0693 | 0.03438 | -0.0483 | -31.1024
-13.5 | -1.0436 | 0.03204 | -0.0469 | -32.5718
-13 | -1.0168 | 0.02984 | -0.0455 | -34.0751
-12.5 | -0.9884 | 0.02782 | -0.044 | -35.5284
-12 | -0.958 | 0.02603 | -0.0425 | -36.8037
-11.5 | -0.9319 | 0.02404 | -0.0405 | -38.7646
-11 | -0.9039 | 0.02229 | -0.0384 | -40.5518
-10.5 | -0.8731 | 0.02074 | -0.0365 | -42.0974
-10 | -0.8429 | 0.01925 | -0.0343 | -43.787
-9.5 | -0.8127 | 0.0178 | -0.032 | -45.6573
-9 | -0.7813 | 0.01648 | -0.0297 | -47.409
-8.5 | -0.7494 | 0.01525 | -0.0272 | -49.141
-8 | -0.721 | 0.01394 | -0.0242 | -51.7217
-7.5 | -0.7006 | 0.01247 | -0.0199 | -56.1828
-7 | -0.6821 | 0.01111 | -0.0149 | -61.3951
-6.5 | -0.6712 | 0.00981 | -0.008 | -68.42
-6 | -0.6618 | 0.0089 | 0.0001 | -74.3596
-5.5 | -0.6344 | 0.00785 | 0.0048 | -80.8153
-5 | -0.5994 | 0.00675 | 0.0082 | -88.8
-4.5 | -0.5565 | 0.0058 | 0.0102 | -95.9483
-4 | -0.499 | 0.00553 | 0.0099 | -90.2351
-3.5 | -0.4382 | 0.00538 | 0.009 | -81.4498
-3 | -0.376 | 0.00532 | 0.0078 | -70.6767
-2.5 | -0.3135 | 0.0053 | 0.0066 | -59.1509
-2 | -0.2515 | 0.00529 | 0.0054 | -47.5425
-1.5 | -0.1886 | 0.00524 | 0.0041 | -35.9924
-1 | -0.1254 | 0.00523 | 0.0027 | -23.9771
-0.5 | -0.0622 | 0.00524 | 0.0013 | -11.8702
0 | 0 | 0.00523 | 0 | 0
0.5 | 0.0622 | 0.00524 | -0.0013 | 11.8702
1 | 0.1254 | 0.00523 | -0.0027 | 23.9771
1.5 | 0.1887 | 0.00524 | -0.0041 | 36.0115
2 | 0.2515 | 0.00528 | -0.0054 | 47.6326
2.5 | 0.3135 | 0.0053 | -0.0066 | 59.1509
3 | 0.376 | 0.00532 | -0.0078 | 70.6767
3.5 | 0.4382 | 0.00538 | -0.009 | 81.4498
4 | 0.4989 | 0.00554 | -0.0098 | 90.0542
4.5 | 0.5569 | 0.00578 | -0.0103 | 96.3495
5 | 0.5995 | 0.00675 | -0.0082 | 88.8148
5.5 | 0.6343 | 0.00786 | -0.0048 | 80.6997
6 | 0.6607 | 0.00894 | 0.0001 | 73.9038
6.5 | 0.6711 | 0.00982 | 0.008 | 68.3401
7 | 0.6825 | 0.0111 | 0.0148 | 61.4865
7.5 | 0.7005 | 0.01248 | 0.0199 | 56.1298
8 | 0.7212 | 0.01394 | 0.0242 | 51.736
8.5 | 0.7497 | 0.01525 | 0.0272 | 49.1607
9 | 0.7813 | 0.01649 | 0.0297 | 47.3802
9.5 | 0.8136 | 0.01777 | 0.0319 | 45.785
10 | 0.8438 | 0.01922 | 0.0342 | 43.9022
10.5 | 0.8739 | 0.02071 | 0.0364 | 42.197
11 | 0.9048 | 0.02226 | 0.0383 | 40.6469
11.5 | 0.9328 | 0.02402 | 0.0404 | 38.8343
12 | 0.9597 | 0.02596 | 0.0423 | 36.9684
12.5 | 0.9897 | 0.02777 | 0.0439 | 35.6392
13 | 1.0177 | 0.02981 | 0.0454 | 34.1396
13.5 | 1.0445 | 0.03201 | 0.0468 | 32.6304
14 | 1.07 | 0.03435 | 0.0482 | 31.1499
14.5 | 1.0882 | 0.03731 | 0.0497 | 29.1664
15 | 1.1117 | 0.04002 | 0.0508 | 27.7786
15.5 | 1.134 | 0.04294 | 0.0516 | 26.4089
16 | 1.1555 | 0.04598 | 0.0523 | 25.1305
16.5 | 1.175 | 0.04924 | 0.053 | 23.8627
17 | 1.1924 | 0.05266 | 0.0537 | 22.6434
17.5 | 1.2272 | 0.05762 | 0.0487 | 21.2982
18 | 1.236 | 0.06203 | 0.0491 | 19.9258
18.5 | 1.2345 | 0.06804 | 0.0484 | 18.1437
19 | 1.2272 | 0.07505 | 0.047 | 16.3518
19.5 | 1.2307 | 0.08116 | 0.0454 | 15.1639
20 | 1.2314 | 0.08787 | 0.0431 | 14.0139

## 64. Re 3M Mach 0.50 (1)
BIGFOIL.COM POLAR EXPORT
NACA65-021
NACA65-021 |  |  |  | Cl Max: | 1.139 | at alpha= | 20 | deg
JavaFoil+Calcfoil stall+Eppler ext transition |  |  |  | L/D Max: | 105.56 | at alpha= | 5.5 | deg
Re: | 3000000 |  |  | Cd Min: | 0.00593 | at alpha= | -0.5 | deg
Mach: | 0.5 |  |  | Cl=0 at alpha= | 0 | deg
|  |  |  | @ Cl=0.1, Cd= | 0.0059733
|  |  |  | @ Cl=0.4, Cd= | 0.0062381
|  |  |  | @ Cl=0.6, Cd= | 0.0066441
alpha (deg) | Cl | Cd | Cm | Cl/Cd
-20 | -1.138 | 0.1718 | 0.029 | -6.627
-19.5 | -1.111 | 0.16719 | 0.029 | -6.647
-19 | -1.082 | 0.16132 | 0.028 | -6.708
-18.5 | -1.055 | 0.15642 | 0.027 | -6.743
-18 | -1.026 | 0.15009 | 0.026 | -6.834
-17.5 | -0.999 | 0.14766 | 0.025 | -6.762
-17 | -0.969 | 0.14285 | 0.024 | -6.784
-16.5 | -0.94 | 0.13747 | 0.023 | -6.838
-16 | -0.913 | 0.13326 | 0.022 | -6.848
-15.5 | -0.884 | 0.12605 | 0.021 | -7.01
-15 | -0.855 | 0.12007 | 0.02 | -7.121
-14.5 | -0.828 | 0.10515 | 0.019 | -7.874
-14 | -0.799 | 0.1052 | 0.018 | -7.591
-13.5 | -0.776 | 0.0928 | 0.02 | -8.359
-13 | -0.742 | 0.09316 | 0.016 | -7.966
-12.5 | -0.825 | 0.03614 | 0.03 | -22.834
-12 | -0.685 | 0.08476 | 0.014 | -8.085
-11.5 | -0.768 | 0.03098 | 0.028 | -24.801
-11 | -0.632 | 0.07325 | 0.015 | -8.623
-10.5 | -0.701 | 0.02937 | 0.026 | -23.877
-10 | -1.032 | 0.02569 | 0.025 | -40.172
-9.5 | -1.085 | 0.02341 | 0.024 | -46.337
-9 | -1.087 | 0.02184 | 0.023 | -49.785
-8.5 | -1.066 | 0.02035 | 0.022 | -52.412
-8 | -1.032 | 0.01902 | 0.02 | -54.239
-7.5 | -0.987 | 0.01786 | 0.019 | -55.271
-7 | -0.936 | 0.0168 | 0.018 | -55.741
-6.5 | -0.88 | 0.01585 | 0.017 | -55.538
-6 | -0.82 | 0.01496 | 0.016 | -54.847
-5.5 | -0.772 | 0.00731 | 0.015 | -105.682
-5 | -0.707 | 0.00703 | 0.013 | -100.521
-4.5 | -0.64 | 0.00675 | 0.012 | -94.87
-4 | -0.572 | 0.00657 | 0.011 | -87.111
-3.5 | -0.505 | 0.00643 | 0.009 | -78.589
-3 | -0.434 | 0.00629 | 0.008 | -68.939
-2.5 | -0.362 | 0.00618 | 0.007 | -58.586
-2 | -0.29 | 0.00612 | 0.005 | -47.442
-1.5 | -0.218 | 0.00606 | 0.004 | -35.959
-1 | -0.146 | 0.00603 | 0.003 | -24.152
-0.5 | -0.073 | 0.00593 | 0.001 | -12.288
0 | 0 | 0.0061 | 0 | 0
0.5 | 0.073 | 0.00594 | -0.001 | 12.264
1 | 0.146 | 0.00603 | -0.003 | 24.145
1.5 | 0.218 | 0.00606 | -0.004 | 35.946
2 | 0.29 | 0.00612 | -0.005 | 47.427
2.5 | 0.362 | 0.00618 | -0.007 | 58.572
3 | 0.434 | 0.00629 | -0.008 | 68.919
3.5 | 0.505 | 0.00642 | -0.009 | 78.65
4 | 0.572 | 0.00657 | -0.011 | 87.099
4.5 | 0.64 | 0.00675 | -0.012 | 94.845
5 | 0.707 | 0.00703 | -0.013 | 100.494
5.5 | 0.772 | 0.00731 | -0.015 | 105.56
6 | 0.82 | 0.01495 | -0.016 | 54.896
6.5 | 0.88 | 0.01585 | -0.017 | 55.522
7 | 0.936 | 0.0168 | -0.018 | 55.739
7.5 | 0.987 | 0.01787 | -0.019 | 55.246
8 | 1.032 | 0.01905 | -0.02 | 54.135
8.5 | 1.066 | 0.0203 | -0.022 | 52.537
9 | 1.087 | 0.02184 | -0.023 | 49.776
9.5 | 1.085 | 0.02343 | -0.024 | 46.303
10 | 1.032 | 0.02582 | -0.025 | 39.965
10.5 | 0.605 | 0.06973 | -0.015 | 8.675
11 | 0.63 | 0.07411 | -0.014 | 8.501
11.5 | 0.769 | 0.03083 | -0.028 | 24.925
12 | 0.685 | 0.08395 | -0.014 | 8.163
12.5 | 0.827 | 0.03586 | -0.03 | 23.067
13 | 0.742 | 0.09466 | -0.016 | 7.839
13.5 | 0.772 | 0.09416 | -0.018 | 8.201
14 | 0.799 | 0.10521 | -0.018 | 7.59
14.5 | 0.828 | 0.10572 | -0.019 | 7.832
15 | 0.855 | 0.12092 | -0.02 | 7.071
15.5 | 0.884 | 0.12944 | -0.021 | 6.827
16 | 0.913 | 0.13135 | -0.022 | 6.948
16.5 | 0.94 | 0.13812 | -0.023 | 6.807
17 | 0.969 | 0.14285 | -0.024 | 6.784
17.5 | 0.999 | 0.1477 | -0.025 | 6.76
18 | 1.026 | 0.1501 | -0.026 | 6.833
18.5 | 1.055 | 0.15671 | -0.027 | 6.731
19 | 1.082 | 0.16132 | -0.028 | 6.708
19.5 | 1.111 | 0.16443 | -0.029 | 6.759
20 | 1.139 | 0.16946 | -0.029 | 6.719

## 65. Re 3M Mach 0.50 (2)
BIGFOIL.COM POLAR EXPORT
NACA65-021
NACA65-021 |  |  |  | Cl Max: | 0.9373 | at alpha= | 14 | deg
XFOIL ncrit=9 |  |  |  | L/D Max: | 99.8896 | at alpha= | 4.5 | deg
Re: | 3000000 |  |  | Cd Min: | 0.17913 | at alpha= | 19 | deg
Mach: | 0.5 |  |  | Cl=0 at alpha= | 0 | deg
|  |  |  | @ Cl=0.1, Cd= | 0.0056254
|  |  |  | @ Cl=0.4, Cd= | 0.0057409
|  |  |  | @ Cl=0.6, Cd= | 0.0061356
alpha (deg) | Cl | Cd | Cm | Cl/Cd
-19 | -0.7453 | 0.17865 | -0.0066 | -4.1718
-18.5 | -0.7639 | 0.16474 | -0.0156 | -4.637
-18 | -0.7874 | 0.15049 | -0.0249 | -5.2322
-17.5 | -0.8109 | 0.13687 | -0.034 | -5.9246
-17 | -0.8369 | 0.12331 | -0.043 | -6.787
-16.5 | -0.8625 | 0.11051 | -0.0511 | -7.8047
-16 | -0.8881 | 0.09835 | -0.0582 | -9.03
-15.5 | -0.9116 | 0.08723 | -0.0639 | -10.4505
-15 | -0.9265 | 0.07776 | -0.0677 | -11.9149
-14.5 | -0.934 | 0.06969 | -0.0699 | -13.4022
-14 | -0.9367 | 0.06264 | -0.0708 | -14.9537
-13.5 | -0.9317 | 0.05665 | -0.0707 | -16.4466
-13 | -0.9234 | 0.05129 | -0.07 | -18.0035
-12.5 | -0.9102 | 0.04658 | -0.0687 | -19.5406
-12 | -0.8921 | 0.04251 | -0.067 | -20.9857
-11.5 | -0.8685 | 0.039 | -0.0651 | -22.2692
-11 | -0.8466 | 0.03564 | -0.0628 | -23.7542
-10.5 | -0.8175 | 0.03284 | -0.0605 | -24.8934
-10 | -0.7861 | 0.03034 | -0.0581 | -25.9097
-9.5 | -0.7535 | 0.028 | -0.0557 | -26.9107
-9 | -0.7226 | 0.02572 | -0.053 | -28.0949
-8.5 | -0.6879 | 0.02377 | -0.0504 | -28.9398
-8 | -0.6557 | 0.02178 | -0.0476 | -30.1056
-7.5 | -0.63 | 0.01967 | -0.044 | -32.0285
-7 | -0.6196 | 0.01708 | -0.0388 | -36.2763
-6.5 | -0.6181 | 0.01427 | -0.0322 | -43.3146
-6 | -0.6194 | 0.01167 | -0.0245 | -53.0763
-5.5 | -0.6279 | 0.0094 | -0.0147 | -66.7979
-5 | -0.646 | 0.00785 | -0.0009 | -82.293
-4.5 | -0.6321 | 0.00637 | 0.0078 | -99.2308
-4 | -0.5713 | 0.00596 | 0.0089 | -95.8557
-3.5 | -0.5023 | 0.00584 | 0.0086 | -86.0103
-3 | -0.4309 | 0.00578 | 0.0077 | -74.5502
-2.5 | -0.3597 | 0.00569 | 0.0067 | -63.2162
-2 | -0.2871 | 0.00567 | 0.0054 | -50.6349
-1.5 | -0.2146 | 0.00568 | 0.004 | -37.7817
-1 | -0.1443 | 0.00565 | 0.0029 | -25.5398
-0.5 | -0.0723 | 0.00561 | 0.0015 | -12.8877
0 | 0 | 0.00559 | 0 | 0
0.5 | 0.0723 | 0.00561 | -0.0015 | 12.8877
1 | 0.1443 | 0.00565 | -0.0029 | 25.5398
1.5 | 0.2147 | 0.00568 | -0.004 | 37.7993
2 | 0.2871 | 0.00567 | -0.0054 | 50.6349
2.5 | 0.3597 | 0.00569 | -0.0067 | 63.2162
3 | 0.431 | 0.00578 | -0.0077 | 74.5675
3.5 | 0.5024 | 0.00583 | -0.0086 | 86.175
4 | 0.5714 | 0.00596 | -0.0089 | 95.8725
4.5 | 0.6333 | 0.00634 | -0.0079 | 99.8896
5 | 0.6451 | 0.00787 | 0.0011 | 81.9695
5.5 | 0.6263 | 0.00944 | 0.0149 | 66.3453
6 | 0.6179 | 0.01173 | 0.0247 | 52.6769
6.5 | 0.6171 | 0.01432 | 0.0323 | 43.0936
7 | 0.6204 | 0.01706 | 0.0387 | 36.3658
7.5 | 0.6299 | 0.01969 | 0.044 | 31.9909
8 | 0.6556 | 0.0218 | 0.0476 | 30.0734
8.5 | 0.6887 | 0.02375 | 0.0504 | 28.9979
9 | 0.723 | 0.02572 | 0.053 | 28.1104
9.5 | 0.7551 | 0.02793 | 0.0556 | 27.0354
10 | 0.7873 | 0.0303 | 0.058 | 25.9835
10.5 | 0.8187 | 0.0328 | 0.0604 | 24.9604
11 | 0.8479 | 0.0356 | 0.0627 | 23.8174
11.5 | 0.8703 | 0.03892 | 0.065 | 22.3613
12 | 0.8928 | 0.0425 | 0.0669 | 21.0071
12.5 | 0.9109 | 0.04658 | 0.0686 | 19.5556
13 | 0.9254 | 0.05118 | 0.0699 | 18.0813
13.5 | 0.9332 | 0.05657 | 0.0707 | 16.4964
14 | 0.9373 | 0.06263 | 0.0707 | 14.9657
14.5 | 0.936 | 0.06956 | 0.0699 | 13.456
15 | 0.9253 | 0.07791 | 0.0676 | 11.8765
15.5 | 0.9137 | 0.08706 | 0.0639 | 10.4951
16 | 0.8904 | 0.09816 | 0.0582 | 9.0709
16.5 | 0.8627 | 0.11057 | 0.051 | 7.8023
17 | 0.837 | 0.12343 | 0.0428 | 6.7812
17.5 | 0.812 | 0.13685 | 0.034 | 5.9335
18 | 0.7889 | 0.15044 | 0.0249 | 5.244
18.5 | 0.7646 | 0.16484 | 0.0155 | 4.6384
19 | 0.7443 | 0.17913 | 0.0063 | 4.1551

## 66. Re 4M Mach 0.00 (1)
BIGFOIL.COM POLAR EXPORT
NACA65-021
NACA65-021 |  |  |  | Cl Max: | 1.464 | at alpha= | 16.5 | deg
JavaFoil+Calcfoil stall+Eppler ext transition |  |  |  | L/D Max: | 117.717 | at alpha= | 5.5 | deg
Re: | 4000000 |  |  | Cd Min: | 0.00524 | at alpha= | -0.5 | deg
Mach: | 0 |  |  | Cl=0 at alpha= | 0 | deg
|  |  |  | @ Cl=0.1, Cd= | 0.0052747
|  |  |  | @ Cl=0.4, Cd= | 0.0054744
|  |  |  | @ Cl=0.6, Cd= | 0.0057414
alpha (deg) | Cl | Cd | Cm | Cl/Cd
-20 | -1.401 | 0.05159 | 0.04 | -27.152
-19.5 | -1.418 | 0.04785 | 0.039 | -29.645
-19 | -1.433 | 0.04462 | 0.038 | -32.123
-18.5 | -1.445 | 0.0421 | 0.037 | -34.317
-18 | -1.455 | 0.0392 | 0.037 | -37.113
-17.5 | -1.461 | 0.03687 | 0.036 | -39.621
-17 | -1.464 | 0.03459 | 0.035 | -42.335
-16.5 | -1.464 | 0.03245 | 0.034 | -45.126
-16 | -1.461 | 0.0306 | 0.034 | -47.736
-15.5 | -1.452 | 0.02881 | 0.033 | -50.409
-15 | -1.441 | 0.0271 | 0.032 | -53.161
-14.5 | -1.425 | 0.02561 | 0.031 | -55.653
-14 | -1.406 | 0.0242 | 0.03 | -58.127
-13.5 | -1.385 | 0.02288 | 0.029 | -60.513
-13 | -1.359 | 0.02173 | 0.028 | -62.548
-12.5 | -1.331 | 0.02057 | 0.027 | -64.682
-12 | -1.299 | 0.01952 | 0.026 | -66.538
-11.5 | -1.264 | 0.01855 | 0.025 | -68.173
-11 | -1.226 | 0.01763 | 0.024 | -69.56
-10.5 | -1.185 | 0.01677 | 0.023 | -70.671
-10 | -1.142 | 0.01597 | 0.022 | -71.518
-9.5 | -1.097 | 0.01523 | 0.021 | -72.018
-9 | -1.049 | 0.01451 | 0.02 | -72.315
-8.5 | -1 | 0.01385 | 0.019 | -72.189
-8 | -0.949 | 0.01323 | 0.018 | -71.725
-7.5 | -0.896 | 0.0126 | 0.017 | -71.107
-7 | -0.842 | 0.01203 | 0.016 | -69.98
-6.5 | -0.786 | 0.01148 | 0.015 | -68.458
-6 | -0.738 | 0.00719 | 0.014 | -102.601
-5.5 | -0.684 | 0.00581 | 0.013 | -117.717
-5 | -0.624 | 0.00566 | 0.012 | -110.388
-4.5 | -0.565 | 0.00586 | 0.011 | -96.375
-4 | -0.503 | 0.00568 | 0.009 | -88.574
-3.5 | -0.443 | 0.00557 | 0.008 | -79.464
-3 | -0.38 | 0.00543 | 0.007 | -69.856
-2.5 | -0.316 | 0.00536 | 0.006 | -59.066
-2 | -0.253 | 0.00537 | 0.005 | -47.119
-1.5 | -0.19 | 0.00531 | 0.004 | -35.738
-1 | -0.127 | 0.0053 | 0.002 | -23.901
-0.5 | -0.063 | 0.00524 | 0.001 | -12.073
0 | 0 | 0.00528 | 0 | 0
0.5 | 0.063 | 0.00524 | -0.001 | 12.074
1 | 0.127 | 0.0053 | -0.002 | 23.903
1.5 | 0.19 | 0.00531 | -0.004 | 35.742
2 | 0.253 | 0.00537 | -0.005 | 47.124
2.5 | 0.316 | 0.00536 | -0.006 | 59.073
3 | 0.38 | 0.00543 | -0.007 | 69.866
3.5 | 0.443 | 0.00557 | -0.008 | 79.476
4 | 0.503 | 0.00568 | -0.009 | 88.593
4.5 | 0.565 | 0.00586 | -0.011 | 96.395
5 | 0.624 | 0.00566 | -0.012 | 110.388
5.5 | 0.684 | 0.00581 | -0.013 | 117.717
6 | 0.738 | 0.00719 | -0.014 | 102.601
6.5 | 0.786 | 0.01148 | -0.015 | 68.458
7 | 0.842 | 0.01203 | -0.016 | 69.98
7.5 | 0.896 | 0.0126 | -0.017 | 71.107
8 | 0.949 | 0.01323 | -0.018 | 71.725
8.5 | 1 | 0.01385 | -0.019 | 72.189
9 | 1.049 | 0.01451 | -0.02 | 72.315
9.5 | 1.097 | 0.01523 | -0.021 | 72.018
10 | 1.142 | 0.01597 | -0.022 | 71.518
10.5 | 1.185 | 0.01677 | -0.023 | 70.671
11 | 1.226 | 0.01763 | -0.024 | 69.56
11.5 | 1.264 | 0.01855 | -0.025 | 68.173
12 | 1.299 | 0.01952 | -0.026 | 66.538
12.5 | 1.331 | 0.02057 | -0.027 | 64.682
13 | 1.359 | 0.02173 | -0.028 | 62.548
13.5 | 1.385 | 0.02288 | -0.029 | 60.513
14 | 1.406 | 0.0242 | -0.03 | 58.127
14.5 | 1.425 | 0.02561 | -0.031 | 55.653
15 | 1.441 | 0.0271 | -0.032 | 53.161
15.5 | 1.452 | 0.02881 | -0.033 | 50.409
16 | 1.461 | 0.0306 | -0.034 | 47.736
16.5 | 1.464 | 0.03245 | -0.034 | 45.126
17 | 1.464 | 0.03459 | -0.035 | 42.335
17.5 | 1.461 | 0.03687 | -0.036 | 39.621
18 | 1.455 | 0.0392 | -0.037 | 37.113
18.5 | 1.445 | 0.0421 | -0.037 | 34.317
19 | 1.433 | 0.04462 | -0.038 | 32.123
19.5 | 1.418 | 0.04785 | -0.039 | 29.645
20 | 1.401 | 0.05159 | -0.04 | 27.152

## 67. Re 4M Mach 0.00 (2)
BIGFOIL.COM POLAR EXPORT
NACA65-021
NACA65-021 |  |  |  | Cl Max: | 1.3832 | at alpha= | 20 | deg
XFOIL ncrit=9 |  |  |  | L/D Max: | 92.7079 | at alpha= | 4 | deg
Re: | 4000000 |  |  | Cd Min: | 0.05967 | at alpha= | -20 | deg
Mach: | 0 |  |  | Cl=0 at alpha= | 0 | deg
|  |  |  | @ Cl=0.1, Cd= | 0.0047471
|  |  |  | @ Cl=0.4, Cd= | 0.0049332
|  |  |  | @ Cl=0.6, Cd= | 0.0073608
alpha (deg) | Cl | Cd | Cm | Cl/Cd
-20 | -1.3802 | 0.05967 | -0.0398 | -23.1306
-19.5 | -1.3666 | 0.05585 | -0.0401 | -24.4691
-19 | -1.3498 | 0.05249 | -0.0402 | -25.7154
-18 | -1.3358 | 0.04663 | -0.0351 | -28.6468
-17.5 | -1.2754 | 0.04232 | -0.0449 | -30.1371
-17 | -1.2587 | 0.03971 | -0.0436 | -31.6973
-16.5 | -1.2375 | 0.03722 | -0.0428 | -33.2483
-16 | -1.2149 | 0.03486 | -0.0419 | -34.8508
-15.5 | -1.1891 | 0.03278 | -0.0411 | -36.2752
-15 | -1.1632 | 0.03076 | -0.0402 | -37.8153
-14.5 | -1.1381 | 0.02876 | -0.0391 | -39.5723
-14 | -1.1114 | 0.02691 | -0.0379 | -41.3006
-13.5 | -1.0859 | 0.02506 | -0.0364 | -43.332
-13 | -1.0594 | 0.02333 | -0.0348 | -45.4093
-12.5 | -1.0313 | 0.02177 | -0.0333 | -47.3725
-12 | -1.0017 | 0.02036 | -0.0317 | -49.1994
-11.5 | -0.9702 | 0.01911 | -0.0301 | -50.7692
-11 | -0.9424 | 0.0177 | -0.028 | -53.2429
-10.5 | -0.912 | 0.01649 | -0.026 | -55.3062
-10 | -0.8791 | 0.01544 | -0.0241 | -56.9365
-9.5 | -0.8479 | 0.01436 | -0.0219 | -59.046
-9 | -0.8155 | 0.01341 | -0.0197 | -60.8128
-8.5 | -0.7837 | 0.01248 | -0.0171 | -62.7965
-8 | -0.7521 | 0.01165 | -0.0144 | -64.5579
-7.5 | -0.7278 | 0.01069 | -0.0102 | -68.0823
-7 | -0.7081 | 0.00981 | -0.0048 | -72.1814
-6.5 | -0.6853 | 0.0092 | 0.0007 | -74.4891
-6 | -0.6509 | 0.00844 | 0.0038 | -77.1209
-5.5 | -0.6129 | 0.00762 | 0.0062 | -80.4331
-5 | -0.5715 | 0.00679 | 0.008 | -84.1679
-4.5 | -0.5285 | 0.00588 | 0.0094 | -89.881
-4 | -0.4793 | 0.00517 | 0.0099 | -92.7079
-3.5 | -0.4218 | 0.00497 | 0.0091 | -84.8692
-3 | -0.3627 | 0.00487 | 0.008 | -74.4764
-2.5 | -0.3027 | 0.00485 | 0.0067 | -62.4124
-2 | -0.2423 | 0.00479 | 0.0054 | -50.5846
-1.5 | -0.1817 | 0.00476 | 0.004 | -38.1723
-1 | -0.1214 | 0.00474 | 0.0027 | -25.6118
-0.5 | -0.0608 | 0.00476 | 0.0014 | -12.7731
0 | 0 | 0.00478 | 0 | 0
0.5 | 0.0609 | 0.00476 | -0.0014 | 12.7941
1 | 0.1214 | 0.00474 | -0.0027 | 25.6118
1.5 | 0.1817 | 0.00476 | -0.0041 | 38.1723
2 | 0.2423 | 0.00479 | -0.0054 | 50.5846
2.5 | 0.3028 | 0.00485 | -0.0067 | 62.433
3 | 0.3627 | 0.00487 | -0.008 | 74.4764
3.5 | 0.4217 | 0.00497 | -0.0091 | 84.8491
4 | 0.4793 | 0.00517 | -0.0099 | 92.7079
4.5 | 0.529 | 0.00585 | -0.0095 | 90.4274
5 | 0.5716 | 0.00679 | -0.008 | 84.1826
5.5 | 0.6129 | 0.00762 | -0.0062 | 80.4331
6 | 0.6507 | 0.00845 | -0.0037 | 77.0059
6.5 | 0.6854 | 0.00921 | -0.0007 | 74.4191
7 | 0.7083 | 0.00981 | 0.0047 | 72.2018
7.5 | 0.7279 | 0.01069 | 0.0102 | 68.0917
8 | 0.7527 | 0.01164 | 0.0143 | 64.6649
8.5 | 0.7841 | 0.01247 | 0.0171 | 62.8789
9 | 0.8159 | 0.0134 | 0.0196 | 60.8881
9.5 | 0.8486 | 0.01434 | 0.0218 | 59.1771
10 | 0.8798 | 0.01542 | 0.024 | 57.0558
10.5 | 0.9127 | 0.01647 | 0.0259 | 55.4159
11 | 0.9435 | 0.01767 | 0.0279 | 53.3956
11.5 | 0.9711 | 0.01908 | 0.03 | 50.8962
12 | 1.0027 | 0.02032 | 0.0316 | 49.3455
12.5 | 1.0322 | 0.02174 | 0.0332 | 47.4793
13 | 1.0603 | 0.0233 | 0.0347 | 45.5064
13.5 | 1.0875 | 0.02498 | 0.0362 | 43.5348
14 | 1.1118 | 0.0269 | 0.0378 | 41.3309
14.5 | 1.1386 | 0.02873 | 0.039 | 39.631
15 | 1.1654 | 0.03063 | 0.04 | 38.0477
15.5 | 1.1906 | 0.03268 | 0.041 | 36.4321
16 | 1.2163 | 0.03477 | 0.0418 | 34.9813
16.5 | 1.2391 | 0.0371 | 0.0427 | 33.3989
17 | 1.2608 | 0.03955 | 0.0435 | 31.8786
17.5 | 1.2785 | 0.04205 | 0.0448 | 30.4043
18 | 1.3402 | 0.04657 | 0.0344 | 28.7782
18.5 | 1.3343 | 0.04931 | 0.0397 | 27.0594
19 | 1.354 | 0.05232 | 0.0397 | 25.8792
19.5 | 1.3696 | 0.05579 | 0.0397 | 24.5492
20 | 1.3832 | 0.05958 | 0.0394 | 23.2158

## 68. Re 4M Mach 0.10 (1)
BIGFOIL.COM POLAR EXPORT
NACA65-021
NACA65-021 |  |  |  | Cl Max: | 1.446 | at alpha= | 16 | deg
JavaFoil+Calcfoil stall+Eppler ext transition |  |  |  | L/D Max: | 117.919 | at alpha= | 5.5 | deg
Re: | 4000000 |  |  | Cd Min: | 0.00525 | at alpha= | 0 | deg
Mach: | 0.1 |  |  | Cl=0 at alpha= | 0 | deg
|  |  |  | @ Cl=0.1, Cd= | 0.0052657
|  |  |  | @ Cl=0.4, Cd= | 0.0055071
|  |  |  | @ Cl=0.6, Cd= | 0.0057478
alpha (deg) | Cl | Cd | Cm | Cl/Cd
-20 | -1.354 | 0.0543 | 0.04 | -24.94
-19.5 | -1.376 | 0.05009 | 0.039 | -27.478
-19 | -1.396 | 0.04637 | 0.038 | -30.104
-18.5 | -1.412 | 0.04344 | 0.038 | -32.502
-18 | -1.426 | 0.04053 | 0.037 | -35.168
-17.5 | -1.436 | 0.03785 | 0.036 | -37.93
-17 | -1.442 | 0.03557 | 0.035 | -40.559
-16.5 | -1.446 | 0.03335 | 0.034 | -43.362
-16 | -1.446 | 0.03117 | 0.034 | -46.395
-15.5 | -1.44 | 0.0294 | 0.033 | -48.977
-15 | -1.431 | 0.0277 | 0.032 | -51.661
-14.5 | -1.418 | 0.02605 | 0.031 | -54.42
-14 | -1.401 | 0.02461 | 0.03 | -56.934
-13.5 | -1.381 | 0.02332 | 0.029 | -59.214
-13 | -1.357 | 0.02202 | 0.028 | -61.649
-12.5 | -1.33 | 0.02088 | 0.027 | -63.689
-12 | -1.299 | 0.0198 | 0.026 | -65.624
-11.5 | -1.266 | 0.0188 | 0.025 | -67.338
-11 | -1.228 | 0.01785 | 0.024 | -68.807
-10.5 | -1.188 | 0.01697 | 0.023 | -69.983
-10 | -1.145 | 0.01616 | 0.022 | -70.877
-9.5 | -1.1 | 0.01539 | 0.021 | -71.457
-9 | -1.053 | 0.01466 | 0.02 | -71.813
-8.5 | -1.003 | 0.014 | 0.019 | -71.69
-8 | -0.952 | 0.01334 | 0.018 | -71.362
-7.5 | -0.9 | 0.01271 | 0.017 | -70.778
-7 | -0.845 | 0.01213 | 0.016 | -69.663
-6.5 | -0.79 | 0.01157 | 0.015 | -68.231
-6 | -0.741 | 0.00726 | 0.014 | -102.117
-5.5 | -0.687 | 0.00582 | 0.013 | -117.919
-5 | -0.627 | 0.00567 | 0.012 | -110.6
-4.5 | -0.568 | 0.00584 | 0.011 | -97.316
-4 | -0.506 | 0.00567 | 0.009 | -89.249
-3.5 | -0.445 | 0.00555 | 0.008 | -80.2
-3 | -0.382 | 0.00549 | 0.007 | -69.441
-2.5 | -0.318 | 0.00542 | 0.006 | -58.721
-2 | -0.254 | 0.00535 | 0.005 | -47.582
-1.5 | -0.191 | 0.00533 | 0.004 | -35.827
-1 | -0.127 | 0.00527 | 0.002 | -24.143
-0.5 | -0.064 | 0.00526 | 0.001 | -12.095
0 | 0 | 0.00525 | 0 | 0
0.5 | 0.064 | 0.00526 | -0.001 | 12.096
1 | 0.127 | 0.00527 | -0.002 | 24.146
1.5 | 0.191 | 0.00533 | -0.004 | 35.831
2 | 0.254 | 0.00535 | -0.005 | 47.587
2.5 | 0.318 | 0.00542 | -0.006 | 58.729
3 | 0.382 | 0.00549 | -0.007 | 69.451
3.5 | 0.445 | 0.00555 | -0.008 | 80.212
4 | 0.506 | 0.00567 | -0.009 | 89.269
4.5 | 0.568 | 0.00584 | -0.011 | 97.337
5 | 0.627 | 0.00567 | -0.012 | 110.6
5.5 | 0.687 | 0.00582 | -0.013 | 117.919
6 | 0.741 | 0.00726 | -0.014 | 102.117
6.5 | 0.79 | 0.01157 | -0.015 | 68.231
7 | 0.845 | 0.01213 | -0.016 | 69.663
7.5 | 0.9 | 0.01271 | -0.017 | 70.778
8 | 0.952 | 0.01334 | -0.018 | 71.362
8.5 | 1.003 | 0.014 | -0.019 | 71.69
9 | 1.053 | 0.01466 | -0.02 | 71.813
9.5 | 1.1 | 0.01539 | -0.021 | 71.457
10 | 1.145 | 0.01616 | -0.022 | 70.877
10.5 | 1.188 | 0.01697 | -0.023 | 69.983
11 | 1.228 | 0.01785 | -0.024 | 68.807
11.5 | 1.266 | 0.0188 | -0.025 | 67.338
12 | 1.299 | 0.0198 | -0.026 | 65.624
12.5 | 1.33 | 0.02088 | -0.027 | 63.689
13 | 1.357 | 0.02202 | -0.028 | 61.649
13.5 | 1.381 | 0.02326 | -0.029 | 59.369
14 | 1.401 | 0.02461 | -0.03 | 56.934
14.5 | 1.418 | 0.02608 | -0.031 | 54.362
15 | 1.431 | 0.0277 | -0.032 | 51.661
15.5 | 1.44 | 0.02941 | -0.033 | 48.971
16 | 1.446 | 0.03117 | -0.034 | 46.395
16.5 | 1.446 | 0.03334 | -0.034 | 43.372
17 | 1.442 | 0.03557 | -0.035 | 40.559
17.5 | 1.436 | 0.038 | -0.036 | 37.778
18 | 1.426 | 0.04049 | -0.037 | 35.21
18.5 | 1.412 | 0.04318 | -0.038 | 32.712
19 | 1.396 | 0.04669 | -0.038 | 29.892
19.5 | 1.376 | 0.05008 | -0.039 | 27.488
20 | 1.354 | 0.05432 | -0.04 | 24.929

## 69. Re 4M Mach 0.10 (2)
BIGFOIL.COM POLAR EXPORT
NACA65-021
NACA65-021 |  |  |  | Cl Max: | 1.3757 | at alpha= | 20 | deg
XFOIL ncrit=9 |  |  |  | L/D Max: | 93.1081 | at alpha= | 4 | deg
Re: | 4000000 |  |  | Cd Min: | 0.06209 | at alpha= | -20 | deg
Mach: | 0.1 |  |  | Cl=0 at alpha= | 0 | deg
|  |  |  | @ Cl=0.1, Cd= | 0.0047573
|  |  |  | @ Cl=0.4, Cd= | 0.004943
|  |  |  | @ Cl=0.6, Cd= | 0.0073372
alpha (deg) | Cl | Cd | Cm | Cl/Cd
-20 | -1.3729 | 0.06209 | -0.0412 | -22.1115
-19.5 | -1.3592 | 0.05816 | -0.0416 | -23.37
-19 | -1.3442 | 0.05447 | -0.0418 | -24.6778
-18 | -1.3259 | 0.04835 | -0.0377 | -27.423
-17.5 | -1.2682 | 0.04417 | -0.0465 | -28.7118
-17 | -1.2558 | 0.04105 | -0.0451 | -30.592
-16.5 | -1.2359 | 0.03835 | -0.0443 | -32.2269
-16 | -1.2117 | 0.03605 | -0.0435 | -33.6117
-15.5 | -1.1871 | 0.03379 | -0.0427 | -35.1317
-15 | -1.1623 | 0.0316 | -0.0417 | -36.7816
-14.5 | -1.1356 | 0.02965 | -0.0406 | -38.3002
-14 | -1.1076 | 0.02782 | -0.0395 | -39.8131
-13.5 | -1.0835 | 0.0258 | -0.0379 | -41.9961
-13 | -1.0578 | 0.02396 | -0.0363 | -44.1486
-12.5 | -1.0288 | 0.0224 | -0.0348 | -45.9286
-12 | -0.999 | 0.02094 | -0.0332 | -47.7077
-11.5 | -0.9683 | 0.01959 | -0.0315 | -49.4283
-11 | -0.9401 | 0.01816 | -0.0294 | -51.7676
-10.5 | -0.9101 | 0.01689 | -0.0273 | -53.884
-10 | -0.8776 | 0.01577 | -0.0254 | -55.65
-9.5 | -0.8457 | 0.01468 | -0.0232 | -57.609
-9 | -0.8135 | 0.01368 | -0.0209 | -59.4664
-8.5 | -0.7812 | 0.01273 | -0.0185 | -61.3668
-8 | -0.7498 | 0.01185 | -0.0157 | -63.2743
-7.5 | -0.7246 | 0.01086 | -0.0117 | -66.7219
-7 | -0.7042 | 0.00992 | -0.0064 | -70.9879
-6.5 | -0.6851 | 0.00929 | -0.0003 | -73.746
-6 | -0.6525 | 0.0085 | 0.0032 | -76.7647
-5.5 | -0.6154 | 0.00767 | 0.0059 | -80.2347
-4.5 | -0.5315 | 0.00591 | 0.0094 | -89.9323
-4 | -0.4823 | 0.00518 | 0.0099 | -93.1081
-3.5 | -0.4245 | 0.00498 | 0.0091 | -85.241
-3 | -0.3651 | 0.00489 | 0.008 | -74.6626
-2.5 | -0.3046 | 0.00486 | 0.0067 | -62.6749
-2 | -0.2438 | 0.0048 | 0.0054 | -50.7917
-1.5 | -0.1828 | 0.00478 | 0.0041 | -38.2427
-1 | -0.1222 | 0.00475 | 0.0028 | -25.7263
-0.5 | -0.0613 | 0.00477 | 0.0014 | -12.8512
0 | 0 | 0.00479 | 0 | 0
0.5 | 0.0613 | 0.00477 | -0.0014 | 12.8512
1 | 0.1222 | 0.00475 | -0.0028 | 25.7263
1.5 | 0.1828 | 0.00478 | -0.0041 | 38.2427
2 | 0.2438 | 0.0048 | -0.0054 | 50.7917
2.5 | 0.3046 | 0.00486 | -0.0067 | 62.6749
3 | 0.3651 | 0.00489 | -0.008 | 74.6626
3.5 | 0.4244 | 0.00498 | -0.0091 | 85.2209
4 | 0.4823 | 0.00518 | -0.0099 | 93.1081
4.5 | 0.5321 | 0.00587 | -0.0095 | 90.6474
5.5 | 0.6154 | 0.00767 | -0.0059 | 80.2347
6 | 0.6522 | 0.00851 | -0.0032 | 76.6392
6.5 | 0.6852 | 0.00929 | 0.0003 | 73.7567
7 | 0.7043 | 0.00993 | 0.0064 | 70.9265
7.5 | 0.7246 | 0.01086 | 0.0117 | 66.7219
8 | 0.7503 | 0.01184 | 0.0156 | 63.3699
8.5 | 0.7816 | 0.01272 | 0.0184 | 61.4465
9 | 0.8138 | 0.01368 | 0.0209 | 59.4883
9.5 | 0.8464 | 0.01466 | 0.0231 | 57.7353
10 | 0.8782 | 0.01576 | 0.0253 | 55.7234
10.5 | 0.9108 | 0.01687 | 0.0272 | 53.9893
11 | 0.9412 | 0.01813 | 0.0293 | 51.914
11.5 | 0.9692 | 0.01957 | 0.0314 | 49.5248
12 | 1 | 0.0209 | 0.033 | 47.8469
12.5 | 1.0298 | 0.02236 | 0.0346 | 46.0555
13 | 1.0588 | 0.02392 | 0.0362 | 44.2642
13.5 | 1.0854 | 0.02569 | 0.0377 | 42.2499
14 | 1.1086 | 0.02777 | 0.0394 | 39.9208
14.5 | 1.1364 | 0.02961 | 0.0405 | 38.3789
15 | 1.1643 | 0.03148 | 0.0415 | 36.9854
15.5 | 1.1885 | 0.0337 | 0.0426 | 35.2671
16 | 1.2132 | 0.03595 | 0.0434 | 33.7469
16.5 | 1.2375 | 0.03823 | 0.0442 | 32.3699
17 | 1.2578 | 0.0409 | 0.045 | 30.7531
17.5 | 1.2735 | 0.04372 | 0.0463 | 29.1285
18 | 1.332 | 0.04816 | 0.0369 | 27.6578
19 | 1.3479 | 0.05435 | 0.0413 | 24.8004
19.5 | 1.3623 | 0.05808 | 0.0412 | 23.4556
20 | 1.3757 | 0.06201 | 0.0408 | 22.1851

## 70. Re 4M Mach 0.25 (1)
BIGFOIL.COM POLAR EXPORT
NACA65-021
NACA65-021 |  |  |  | Cl Max: | 1.351 | at alpha= | 14.5 | deg
JavaFoil+Calcfoil stall+Eppler ext transition |  |  |  | L/D Max: | 114.235 | at alpha= | 5.5 | deg
Re: | 4000000 |  |  | Cd Min: | 0.00533 | at alpha= | -0.5 | deg
Mach: | 0.25 |  |  | Cl=0 at alpha= | 0 | deg
|  |  |  | @ Cl=0.1, Cd= | 0.0053618
|  |  |  | @ Cl=0.4, Cd= | 0.0056072
|  |  |  | @ Cl=0.6, Cd= | 0.0059105
alpha (deg) | Cl | Cd | Cm | Cl/Cd
-19.5 | -0.94 | 0.12413 | 0.032 | -7.576
-19 | -1.06 | 0.06839 | 0.038 | -15.506
-18.5 | -1.122 | 0.05777 | 0.038 | -19.417
-18 | -1.174 | 0.05113 | 0.037 | -22.964
-17.5 | -1.219 | 0.04655 | 0.037 | -26.184
-17 | -1.257 | 0.04276 | 0.036 | -29.409
-16.5 | -1.291 | 0.0391 | 0.035 | -33.01
-16 | -1.317 | 0.03635 | 0.034 | -36.218
-15.5 | -1.334 | 0.03373 | 0.033 | -39.545
-15 | -1.345 | 0.03141 | 0.033 | -42.831
-14.5 | -1.351 | 0.02924 | 0.032 | -46.197
-14 | -1.351 | 0.02742 | 0.031 | -49.26
-13.5 | -1.345 | 0.02569 | 0.03 | -52.344
-13 | -1.333 | 0.02417 | 0.029 | -55.138
-12.5 | -1.316 | 0.02279 | 0.028 | -57.748
-12 | -1.294 | 0.02151 | 0.027 | -60.154
-11.5 | -1.267 | 0.02034 | 0.026 | -62.3
-11 | -1.235 | 0.01923 | 0.025 | -64.227
-10.5 | -1.199 | 0.01819 | 0.024 | -65.904
-10 | -1.159 | 0.01724 | 0.023 | -67.209
-9.5 | -1.116 | 0.01634 | 0.022 | -68.287
-9 | -1.07 | 0.01552 | 0.021 | -68.974
-8.5 | -1.022 | 0.01477 | 0.02 | -69.191
-8 | -0.972 | 0.01405 | 0.019 | -69.142
-7.5 | -0.919 | 0.01337 | 0.017 | -68.695
-7 | -0.864 | 0.01273 | 0.016 | -67.871
-6.5 | -0.808 | 0.01224 | 0.015 | -65.954
-6 | -0.757 | 0.00794 | 0.014 | -95.318
-5.5 | -0.703 | 0.00616 | 0.013 | -114.235
-5 | -0.642 | 0.00598 | 0.012 | -107.412
-4.5 | -0.581 | 0.00587 | 0.011 | -98.877
-4 | -0.518 | 0.00565 | 0.01 | -91.781
-3.5 | -0.457 | 0.00573 | 0.008 | -79.834
-3 | -0.392 | 0.00559 | 0.007 | -70.073
-2.5 | -0.327 | 0.0055 | 0.006 | -59.36
-2 | -0.261 | 0.00547 | 0.005 | -47.775
-1.5 | -0.196 | 0.00541 | 0.004 | -36.264
-1 | -0.131 | 0.00539 | 0.002 | -24.27
-0.5 | -0.065 | 0.00533 | 0.001 | -12.263
0 | 0 | 0.00533 | 0 | 0
0.5 | 0.065 | 0.00533 | -0.001 | 12.264
1 | 0.131 | 0.00539 | -0.002 | 24.275
1.5 | 0.196 | 0.00541 | -0.004 | 36.267
2 | 0.261 | 0.00547 | -0.005 | 47.783
2.5 | 0.327 | 0.0055 | -0.006 | 59.369
3 | 0.392 | 0.00559 | -0.007 | 70.091
3.5 | 0.457 | 0.00573 | -0.008 | 79.852
4 | 0.518 | 0.00565 | -0.01 | 91.771
4.5 | 0.581 | 0.00587 | -0.011 | 98.877
5 | 0.642 | 0.006 | -0.012 | 107.123
5.5 | 0.703 | 0.00616 | -0.013 | 114.235
6 | 0.757 | 0.00794 | -0.014 | 95.317
6.5 | 0.808 | 0.01211 | -0.015 | 66.712
7 | 0.864 | 0.01272 | -0.016 | 67.896
7.5 | 0.919 | 0.01333 | -0.017 | 68.924
8 | 0.972 | 0.01403 | -0.019 | 69.261
8.5 | 1.022 | 0.01479 | -0.02 | 69.127
9 | 1.07 | 0.01556 | -0.021 | 68.802
9.5 | 1.116 | 0.01639 | -0.022 | 68.092
10 | 1.159 | 0.01725 | -0.023 | 67.181
10.5 | 1.199 | 0.01822 | -0.024 | 65.785
11 | 1.235 | 0.01924 | -0.025 | 64.195
11.5 | 1.267 | 0.02035 | -0.026 | 62.271
12 | 1.294 | 0.02149 | -0.027 | 60.193
12.5 | 1.316 | 0.02277 | -0.028 | 57.783
13 | 1.333 | 0.02415 | -0.029 | 55.195
13.5 | 1.345 | 0.02566 | -0.03 | 52.397
14 | 1.35 | 0.02745 | -0.031 | 49.203
14.5 | 1.351 | 0.02928 | -0.032 | 46.14
15 | 1.345 | 0.03147 | -0.033 | 42.742
15.5 | 1.334 | 0.03381 | -0.033 | 39.449
16 | 1.317 | 0.03632 | -0.034 | 36.246
16.5 | 1.29 | 0.03925 | -0.035 | 32.872
17 | 1.258 | 0.04238 | -0.036 | 29.686
17.5 | 1.219 | 0.04646 | -0.037 | 26.239
18 | 1.173 | 0.05151 | -0.037 | 22.78
18.5 | 1.121 | 0.05838 | -0.038 | 19.198
19 | 1.06 | 0.06864 | -0.038 | 15.443
19.5 | 0.954 | 0.11188 | -0.034 | 8.526

## 71. Re 4M Mach 0.25 (2)
BIGFOIL.COM POLAR EXPORT
NACA65-021
NACA65-021 |  |  |  | Cl Max: | 1.3111 | at alpha= | 20 | deg
XFOIL ncrit=9 |  |  |  | L/D Max: | 95.1048 | at alpha= | 4 | deg
Re: | 4000000 |  |  | Cd Min: | 0.07835 | at alpha= | 20 | deg
Mach: | 0.25 |  |  | Cl=0 at alpha= | 0 | deg
|  |  |  | @ Cl=0.1, Cd= | 0.00484
|  |  |  | @ Cl=0.4, Cd= | 0.005002
|  |  |  | @ Cl=0.6, Cd= | 0.0073629
alpha (deg) | Cl | Cd | Cm | Cl/Cd
-20 | -1.3113 | 0.07815 | -0.0466 | -16.7793
-19.5 | -1.3062 | 0.07241 | -0.048 | -18.0389
-19 | -1.2987 | 0.06716 | -0.0488 | -19.3374
-18 | -1.2681 | 0.0577 | -0.0513 | -21.9775
-17.5 | -1.2448 | 0.05326 | -0.0535 | -23.3721
-17 | -1.227 | 0.04977 | -0.053 | -24.6534
-16.5 | -1.2152 | 0.04583 | -0.0522 | -26.5154
-16 | -1.1955 | 0.04264 | -0.0514 | -28.0371
-15.5 | -1.1733 | 0.03972 | -0.0505 | -29.5393
-15 | -1.1498 | 0.037 | -0.0495 | -31.0757
-14.5 | -1.1235 | 0.0346 | -0.0484 | -32.4711
-14 | -1.0974 | 0.03225 | -0.0471 | -34.0279
-13.5 | -1.0694 | 0.03012 | -0.0457 | -35.5046
-13 | -1.0442 | 0.02788 | -0.044 | -37.4534
-12.5 | -1.0167 | 0.02591 | -0.0423 | -39.2397
-12 | -0.9875 | 0.02408 | -0.0405 | -41.0091
-11.5 | -0.9571 | 0.02242 | -0.0387 | -42.6896
-11 | -0.926 | 0.02086 | -0.0368 | -44.3912
-10.5 | -0.8977 | 0.01927 | -0.0345 | -46.5854
-10 | -0.866 | 0.01788 | -0.0323 | -48.434
-9.5 | -0.8325 | 0.01666 | -0.0302 | -49.97
-9 | -0.8016 | 0.01535 | -0.0277 | -52.2215
-8.5 | -0.768 | 0.01424 | -0.0253 | -53.9326
-8 | -0.736 | 0.01315 | -0.0225 | -55.9696
-7.5 | -0.7082 | 0.01198 | -0.019 | -59.1152
-7 | -0.687 | 0.01076 | -0.0142 | -63.8476
-6.5 | -0.6694 | 0.00968 | -0.0083 | -69.1529
-6 | -0.6563 | 0.00887 | -0.0007 | -73.991
-5.5 | -0.6261 | 0.00798 | 0.0036 | -78.4586
-5 | -0.5884 | 0.00709 | 0.0065 | -82.9901
-4.5 | -0.5475 | 0.00607 | 0.0089 | -90.1977
-4 | -0.4993 | 0.00525 | 0.01 | -95.1048
-3.5 | -0.4396 | 0.00506 | 0.0092 | -86.8775
-3 | -0.3782 | 0.00497 | 0.0082 | -76.0966
-2.5 | -0.315 | 0.00492 | 0.0069 | -64.0244
-2 | -0.2523 | 0.00486 | 0.0056 | -51.9136
-1.5 | -0.1889 | 0.00487 | 0.0041 | -38.7885
-1 | -0.1265 | 0.00484 | 0.0029 | -26.1364
-0.5 | -0.0636 | 0.00484 | 0.0015 | -13.1405
0 | 0 | 0.00483 | 0 | 0
0.5 | 0.0636 | 0.00484 | -0.0015 | 13.1405
1 | 0.1266 | 0.00484 | -0.0029 | 26.157
1.5 | 0.1889 | 0.00487 | -0.0041 | 38.7885
2 | 0.2524 | 0.00486 | -0.0056 | 51.9342
2.5 | 0.315 | 0.00492 | -0.0069 | 64.0244
3 | 0.3782 | 0.00497 | -0.0082 | 76.0966
3.5 | 0.4395 | 0.00506 | -0.0092 | 86.8577
4 | 0.4993 | 0.00525 | -0.01 | 95.1048
4.5 | 0.5486 | 0.00601 | -0.009 | 91.2812
5 | 0.5885 | 0.00709 | -0.0066 | 83.0042
5.5 | 0.626 | 0.00798 | -0.0036 | 78.4461
6 | 0.6561 | 0.00888 | 0.0008 | 73.8851
6.5 | 0.6694 | 0.00969 | 0.0083 | 69.0815
7 | 0.6872 | 0.01076 | 0.0142 | 63.8662
7.5 | 0.7083 | 0.01198 | 0.019 | 59.1235
8 | 0.7363 | 0.01314 | 0.0225 | 56.035
8.5 | 0.7685 | 0.01423 | 0.0252 | 54.0056
9 | 0.8016 | 0.01536 | 0.0277 | 52.1875
9.5 | 0.8331 | 0.01665 | 0.0301 | 50.036
10 | 0.8668 | 0.01786 | 0.0322 | 48.533
10.5 | 0.8985 | 0.01925 | 0.0344 | 46.6753
11 | 0.9268 | 0.02084 | 0.0367 | 44.4722
11.5 | 0.9581 | 0.02239 | 0.0386 | 42.7914
12 | 0.9884 | 0.02404 | 0.0404 | 41.1148
12.5 | 1.0176 | 0.02587 | 0.0422 | 39.3351
13 | 1.0459 | 0.02779 | 0.0439 | 37.6358
13.5 | 1.0696 | 0.03012 | 0.0457 | 35.5113
14 | 1.0984 | 0.0322 | 0.047 | 34.1118
14.5 | 1.1249 | 0.03451 | 0.0483 | 32.5963
15 | 1.1517 | 0.03688 | 0.0494 | 31.2283
15.5 | 1.1752 | 0.03959 | 0.0504 | 29.6843
16 | 1.1968 | 0.04255 | 0.0513 | 28.1269
16.5 | 1.2155 | 0.04582 | 0.0522 | 26.5277
17 | 1.228 | 0.0497 | 0.0529 | 24.7082
18 | 1.2762 | 0.05744 | 0.0504 | 22.218
19.5 | 1.309 | 0.07231 | 0.0477 | 18.1026
20 | 1.3111 | 0.07835 | 0.0463 | 16.7339

## 72. Re 4M Mach 0.50 (1)
BIGFOIL.COM POLAR EXPORT
NACA65-021
NACA65-021 |  |  |  | Cl Max: | 1.139 | at alpha= | 20 | deg
JavaFoil+Calcfoil stall+Eppler ext transition |  |  |  | L/D Max: | 105.313 | at alpha= | 5 | deg
Re: | 4000000 |  |  | Cd Min: | 0.00571 | at alpha= | -1 | deg
Mach: | 0.5 |  |  | Cl=0 at alpha= | 0 | deg
|  |  |  | @ Cl=0.1, Cd= | 0.0057793
|  |  |  | @ Cl=0.4, Cd= | 0.0059578
|  |  |  | @ Cl=0.6, Cd= | 0.0063873
alpha (deg) | Cl | Cd | Cm | Cl/Cd
-20 | -1.139 | 0.16806 | 0.03 | -6.777
-19.5 | -1.112 | 0.16285 | 0.029 | -6.826
-19 | -1.083 | 0.15544 | 0.028 | -6.964
-18.5 | -1.055 | 0.1501 | 0.027 | -7.03
-18 | -1.026 | 0.14494 | 0.026 | -7.078
-17.5 | -0.999 | 0.14445 | 0.025 | -6.915
-17 | -0.969 | 0.1378 | 0.024 | -7.035
-16.5 | -0.941 | 0.13306 | 0.023 | -7.069
-16 | -0.914 | 0.11788 | 0.022 | -7.75
-15.5 | -0.886 | 0.1156 | 0.022 | -7.662
-15 | -0.855 | 0.11646 | 0.02 | -7.345
-14.5 | -0.921 | 0.05625 | 0.033 | -16.377
-14 | -0.8 | 0.10302 | 0.018 | -7.761
-13.5 | -0.892 | 0.03805 | 0.033 | -23.456
-13 | -0.743 | 0.09165 | 0.017 | -8.105
-12.5 | -0.832 | 0.03342 | 0.031 | -24.893
-12 | -0.687 | 0.08205 | 0.016 | -8.375
-11.5 | -0.77 | 0.02953 | 0.028 | -26.078
-11 | -0.737 | 0.02876 | 0.027 | -25.63
-10.5 | -0.705 | 0.02758 | 0.026 | -25.566
-10 | -1.034 | 0.02437 | 0.025 | -42.428
-9.5 | -1.087 | 0.02224 | 0.024 | -48.862
-9 | -1.089 | 0.02057 | 0.023 | -52.966
-8.5 | -1.068 | 0.01914 | 0.022 | -55.806
-8 | -1.034 | 0.01788 | 0.02 | -57.817
-7.5 | -0.989 | 0.01695 | 0.019 | -58.37
-7 | -0.938 | 0.01596 | 0.018 | -58.767
-6.5 | -0.882 | 0.01504 | 0.017 | -58.64
-6 | -0.822 | 0.0142 | 0.016 | -57.898
-5.5 | -0.768 | 0.00862 | 0.014 | -89.087
-5 | -0.708 | 0.00673 | 0.013 | -105.214
-4.5 | -0.641 | 0.00652 | 0.012 | -98.283
-4 | -0.573 | 0.0063 | 0.011 | -90.972
-3.5 | -0.506 | 0.00614 | 0.009 | -82.354
-3 | -0.434 | 0.00602 | 0.008 | -72.228
-2.5 | -0.363 | 0.00589 | 0.007 | -61.613
-2 | -0.291 | 0.00583 | 0.005 | -49.867
-1.5 | -0.218 | 0.00579 | 0.004 | -37.72
-1 | -0.146 | 0.00571 | 0.003 | -25.545
-0.5 | -0.073 | 0.00582 | 0.001 | -12.551
0 | 0 | 0.00573 | 0 | 0
0.5 | 0.073 | 0.00582 | -0.001 | 12.555
1 | 0.146 | 0.00571 | -0.003 | 25.55
1.5 | 0.218 | 0.00579 | -0.004 | 37.706
2 | 0.291 | 0.00583 | -0.005 | 49.85
2.5 | 0.363 | 0.00589 | -0.007 | 61.596
3 | 0.434 | 0.00602 | -0.008 | 72.206
3.5 | 0.506 | 0.00613 | -0.009 | 82.49
4 | 0.573 | 0.0063 | -0.011 | 90.959
4.5 | 0.641 | 0.00652 | -0.012 | 98.255
5 | 0.708 | 0.00672 | -0.013 | 105.313
5.5 | 0.768 | 0.00865 | -0.014 | 88.796
6 | 0.822 | 0.0142 | -0.016 | 57.877
6.5 | 0.882 | 0.01504 | -0.017 | 58.625
7 | 0.938 | 0.01597 | -0.018 | 58.738
7.5 | 0.989 | 0.01694 | -0.019 | 58.4
8 | 1.033 | 0.0179 | -0.02 | 57.735
8.5 | 1.068 | 0.01926 | -0.022 | 55.467
9 | 1.089 | 0.02057 | -0.023 | 52.943
9.5 | 1.087 | 0.02225 | -0.024 | 48.845
10 | 1.034 | 0.0245 | -0.025 | 42.197
10.5 | 0.705 | 0.02773 | -0.026 | 25.412
11 | 0.737 | 0.02887 | -0.027 | 25.514
11.5 | 0.77 | 0.0294 | -0.028 | 26.199
12 | 0.688 | 0.08164 | -0.016 | 8.427
12.5 | 0.832 | 0.03356 | -0.031 | 24.78
13 | 0.743 | 0.09189 | -0.017 | 8.086
13.5 | 0.892 | 0.03845 | -0.033 | 23.191
14 | 0.8 | 0.10281 | -0.019 | 7.779
14.5 | 0.917 | 0.05845 | -0.032 | 15.684
15 | 0.855 | 0.1174 | -0.02 | 7.287
15.5 | 0.886 | 0.11579 | -0.022 | 7.651
16 | 0.914 | 0.11674 | -0.023 | 7.831
16.5 | 0.941 | 0.13191 | -0.023 | 7.132
17 | 0.969 | 0.1378 | -0.024 | 7.035
17.5 | 0.999 | 0.14449 | -0.025 | 6.913
18 | 1.026 | 0.14494 | -0.026 | 7.078
18.5 | 1.055 | 0.14924 | -0.027 | 7.07
19 | 1.083 | 0.15544 | -0.028 | 6.964
19.5 | 1.112 | 0.1595 | -0.029 | 6.969
20 | 1.139 | 0.16355 | -0.03 | 6.964

## 73. Re 4M Mach 0.50 (2)
BIGFOIL.COM POLAR EXPORT
NACA65-021
NACA65-021 |  |  |  | Cl Max: | 0.973 | at alpha= | 13.5 | deg
XFOIL ncrit=9 |  |  |  | L/D Max: | 101.413 | at alpha= | 4 | deg
Re: | 4000000 |  |  | Cd Min: | 0.15631 | at alpha= | 18.5 | deg
Mach: | 0.5 |  |  | Cl=0 at alpha= | 0 | deg
|  |  |  | @ Cl=0.1, Cd= | 0.0051761
|  |  |  | @ Cl=0.4, Cd= | 0.0052809
|  |  |  | @ Cl=0.6, Cd= | 0.0063408
alpha (deg) | Cl | Cd | Cm | Cl/Cd
-18.5 | -0.8159 | 0.15617 | -0.0217 | -5.2244
-18 | -0.8336 | 0.1434 | -0.0302 | -5.8131
-17.5 | -0.8525 | 0.13084 | -0.0386 | -6.5156
-17 | -0.8723 | 0.11846 | -0.0467 | -7.3637
-16.5 | -0.8949 | 0.1063 | -0.0543 | -8.4186
-16 | -0.9169 | 0.09484 | -0.0608 | -9.6679
-15.5 | -0.9393 | 0.08408 | -0.066 | -11.1715
-15 | -0.9576 | 0.07458 | -0.0695 | -12.8399
-14.5 | -0.9693 | 0.06638 | -0.0714 | -14.6023
-13.5 | -0.9714 | 0.05338 | -0.0715 | -18.1978
-13 | -0.9633 | 0.04819 | -0.0703 | -19.9896
-12.5 | -0.9476 | 0.04381 | -0.0687 | -21.6298
-12 | -0.9269 | 0.04002 | -0.0667 | -23.1609
-11.5 | -0.9019 | 0.03672 | -0.0645 | -24.5615
-11 | -0.874 | 0.03375 | -0.0621 | -25.8963
-10.5 | -0.8423 | 0.03117 | -0.0598 | -27.0228
-10 | -0.8122 | 0.02863 | -0.0571 | -28.3688
-9.5 | -0.7782 | 0.02647 | -0.0546 | -29.3993
-9 | -0.7425 | 0.02446 | -0.052 | -30.3557
-8.5 | -0.7093 | 0.02246 | -0.0492 | -31.5806
-7.5 | -0.6433 | 0.01881 | -0.0432 | -34.1999
-7 | -0.6224 | 0.01664 | -0.0388 | -37.4038
-6.5 | -0.6137 | 0.01416 | -0.0328 | -43.3404
-6 | -0.6117 | 0.01168 | -0.0255 | -52.3716
-5.5 | -0.6105 | 0.00957 | -0.017 | -63.7931
-5 | -0.6193 | 0.00802 | -0.0052 | -77.2195
-4.5 | -0.612 | 0.00676 | 0.0047 | -90.5325
-4 | -0.5744 | 0.00564 | 0.0095 | -101.844
-3.5 | -0.5059 | 0.00541 | 0.0092 | -93.512
-3 | -0.4346 | 0.0053 | 0.0084 | -82
-2.5 | -0.3622 | 0.00526 | 0.0072 | -68.8593
-2 | -0.2906 | 0.00523 | 0.006 | -55.5641
-1.5 | -0.2178 | 0.00518 | 0.0046 | -42.0463
-1 | -0.1447 | 0.00517 | 0.003 | -27.9884
-0.5 | -0.0717 | 0.00518 | 0.0014 | -13.8417
0 | 0 | 0.00516 | 0 | 0
0.5 | 0.0717 | 0.00518 | -0.0014 | 13.8417
1 | 0.1447 | 0.00517 | -0.003 | 27.9884
1.5 | 0.2178 | 0.00518 | -0.0046 | 42.0463
2 | 0.2907 | 0.00523 | -0.006 | 55.5832
2.5 | 0.3622 | 0.00526 | -0.0072 | 68.8593
3 | 0.4346 | 0.0053 | -0.0084 | 82
3.5 | 0.5056 | 0.00542 | -0.0092 | 93.2841
4 | 0.574 | 0.00566 | -0.0094 | 101.4134
4.5 | 0.6141 | 0.00671 | -0.0051 | 91.5201
5 | 0.6191 | 0.00802 | 0.0053 | 77.1945
5.5 | 0.6088 | 0.00962 | 0.0173 | 63.2848
6.5 | 0.6128 | 0.01421 | 0.0329 | 43.1246
7 | 0.6233 | 0.01661 | 0.0386 | 37.5256
7.5 | 0.6436 | 0.01881 | 0.0431 | 34.2158
8.5 | 0.7101 | 0.02244 | 0.0491 | 31.6444
9 | 0.7429 | 0.02446 | 0.052 | 30.372
9.5 | 0.7795 | 0.02643 | 0.0545 | 29.493
10 | 0.8131 | 0.02861 | 0.057 | 28.4201
10.5 | 0.8435 | 0.03113 | 0.0596 | 27.096
11 | 0.8751 | 0.03371 | 0.062 | 25.9597
11.5 | 0.9033 | 0.03666 | 0.0644 | 24.6399
12 | 0.9277 | 0.04 | 0.0666 | 23.1925
12.5 | 0.9484 | 0.04379 | 0.0686 | 21.6579
13 | 0.9648 | 0.04811 | 0.0702 | 20.054
13.5 | 0.973 | 0.0533 | 0.0714 | 18.2552
14.5 | 0.97 | 0.06636 | 0.0713 | 14.6172
15 | 0.9572 | 0.07466 | 0.0694 | 12.8208
15.5 | 0.9414 | 0.0839 | 0.066 | 11.2205
16 | 0.9182 | 0.09475 | 0.0608 | 9.6908
16.5 | 0.8937 | 0.10653 | 0.0541 | 8.3892
17 | 0.8753 | 0.1182 | 0.0468 | 7.4052
17.5 | 0.853 | 0.13088 | 0.0385 | 6.5174
18 | 0.836 | 0.14322 | 0.0303 | 5.8372
18.5 | 0.8162 | 0.15631 | 0.0215 | 5.2217

## 74. Re 5M Mach 0.00 (1)
BIGFOIL.COM POLAR EXPORT
NACA65-021
NACA65-021 |  |  |  | Cl Max: | 1.467 | at alpha= | 16.5 | deg
JavaFoil+Calcfoil stall+Eppler ext transition |  |  |  | L/D Max: | 111.976 | at alpha= | 5 | deg
Re: | 5000000 |  |  | Cd Min: | 0.00509 | at alpha= | 0 | deg
Mach: | 0 |  |  | Cl=0 at alpha= | 0 | deg
|  |  |  | @ Cl=0.1, Cd= | 0.0051358
|  |  |  | @ Cl=0.4, Cd= | 0.0053386
|  |  |  | @ Cl=0.6, Cd= | 0.00563
alpha (deg) | Cl | Cd | Cm | Cl/Cd
-20 | -1.404 | 0.0493 | 0.04 | -28.478
-19.5 | -1.421 | 0.0458 | 0.039 | -31.035
-19 | -1.436 | 0.04272 | 0.038 | -33.62
-18.5 | -1.448 | 0.04014 | 0.038 | -36.071
-18 | -1.457 | 0.03753 | 0.037 | -38.827
-17.5 | -1.463 | 0.03531 | 0.036 | -41.449
-17 | -1.467 | 0.0331 | 0.035 | -44.313
-16.5 | -1.467 | 0.03107 | 0.034 | -47.216
-16 | -1.463 | 0.02922 | 0.034 | -50.092
-15.5 | -1.455 | 0.02752 | 0.033 | -52.863
-15 | -1.443 | 0.02589 | 0.032 | -55.73
-14.5 | -1.428 | 0.02446 | 0.031 | -58.365
-14 | -1.409 | 0.02313 | 0.03 | -60.928
-13.5 | -1.387 | 0.0219 | 0.029 | -63.333
-13 | -1.361 | 0.0208 | 0.028 | -65.463
-12.5 | -1.333 | 0.0197 | 0.027 | -67.673
-12 | -1.301 | 0.01869 | 0.026 | -69.623
-11.5 | -1.267 | 0.01776 | 0.025 | -71.319
-11 | -1.228 | 0.0169 | 0.024 | -72.696
-10.5 | -1.187 | 0.01607 | 0.023 | -73.882
-10 | -1.144 | 0.01531 | 0.022 | -74.743
-9.5 | -1.098 | 0.0146 | 0.021 | -75.258
-9 | -1.051 | 0.01392 | 0.02 | -75.474
-8.5 | -1.001 | 0.0133 | 0.019 | -75.315
-8 | -0.95 | 0.0127 | 0.018 | -74.826
-7.5 | -0.897 | 0.01211 | 0.017 | -74.084
-7 | -0.843 | 0.01157 | 0.016 | -72.86
-6.5 | -0.787 | 0.01105 | 0.015 | -71.257
-6 | -0.736 | 0.00792 | 0.014 | -92.994
-5.5 | -0.68 | 0.00678 | 0.013 | -100.411
-5 | -0.625 | 0.00558 | 0.012 | -111.976
-4.5 | -0.565 | 0.0057 | 0.011 | -99.162
-4 | -0.503 | 0.00552 | 0.009 | -91.113
-3.5 | -0.443 | 0.0054 | 0.008 | -81.951
-3 | -0.38 | 0.00531 | 0.007 | -71.497
-2.5 | -0.316 | 0.00524 | 0.006 | -60.428
-2 | -0.253 | 0.00517 | 0.005 | -48.996
-1.5 | -0.19 | 0.00515 | 0.004 | -36.898
-1 | -0.127 | 0.00514 | 0.002 | -24.65
-0.5 | -0.063 | 0.00513 | 0.001 | -12.338
0 | 0 | 0.00509 | 0 | 0
0.5 | 0.063 | 0.00513 | -0.001 | 12.339
1 | 0.127 | 0.00514 | -0.002 | 24.652
1.5 | 0.19 | 0.00515 | -0.004 | 36.901
2 | 0.253 | 0.00517 | -0.005 | 49.001
2.5 | 0.316 | 0.00524 | -0.006 | 60.435
3 | 0.38 | 0.00531 | -0.007 | 71.506
3.5 | 0.443 | 0.0054 | -0.008 | 81.962
4 | 0.503 | 0.00552 | -0.009 | 91.133
4.5 | 0.565 | 0.0057 | -0.011 | 99.185
5 | 0.625 | 0.00558 | -0.012 | 111.976
5.5 | 0.68 | 0.00678 | -0.013 | 100.411
6 | 0.736 | 0.00792 | -0.014 | 92.994
6.5 | 0.787 | 0.01105 | -0.015 | 71.257
7 | 0.843 | 0.01157 | -0.016 | 72.86
7.5 | 0.897 | 0.01211 | -0.017 | 74.084
8 | 0.95 | 0.0127 | -0.018 | 74.826
8.5 | 1.001 | 0.0133 | -0.019 | 75.315
9 | 1.051 | 0.01392 | -0.02 | 75.474
9.5 | 1.098 | 0.0146 | -0.021 | 75.258
10 | 1.144 | 0.01531 | -0.022 | 74.743
10.5 | 1.187 | 0.01607 | -0.023 | 73.882
11 | 1.228 | 0.0169 | -0.024 | 72.696
11.5 | 1.267 | 0.01776 | -0.025 | 71.319
12 | 1.301 | 0.01869 | -0.026 | 69.623
12.5 | 1.333 | 0.0197 | -0.027 | 67.673
13 | 1.361 | 0.0208 | -0.028 | 65.463
13.5 | 1.387 | 0.0219 | -0.029 | 63.333
14 | 1.409 | 0.02313 | -0.03 | 60.928
14.5 | 1.428 | 0.02446 | -0.031 | 58.365
15 | 1.443 | 0.02589 | -0.032 | 55.73
15.5 | 1.455 | 0.02752 | -0.033 | 52.863
16 | 1.463 | 0.02922 | -0.034 | 50.092
16.5 | 1.467 | 0.03107 | -0.034 | 47.216
17 | 1.467 | 0.0331 | -0.035 | 44.313
17.5 | 1.463 | 0.03531 | -0.036 | 41.449
18 | 1.457 | 0.03753 | -0.037 | 38.827
18.5 | 1.448 | 0.04014 | -0.038 | 36.071
19 | 1.436 | 0.04272 | -0.038 | 33.62
19.5 | 1.421 | 0.0458 | -0.039 | 31.035
20 | 1.404 | 0.0493 | -0.04 | 28.478

## 75. Re 5M Mach 0.00 (2)
BIGFOIL.COM POLAR EXPORT
NACA65-021
NACA65-021 |  |  |  | Cl Max: | 1.4233 | at alpha= | 20 | deg
XFOIL ncrit=9 |  |  |  | L/D Max: | 92.7184 | at alpha= | 4 | deg
Re: | 5000000 |  |  | Cd Min: | 0.05591 | at alpha= | -20 | deg
Mach: | 0 |  |  | Cl=0 at alpha= | 0 | deg
|  |  |  | @ Cl=0.1, Cd= | 0.0045221
|  |  |  | @ Cl=0.4, Cd= | 0.0047793
|  |  |  | @ Cl=0.6, Cd= | 0.0075112
alpha (deg) | Cl | Cd | Cm | Cl/Cd
-20 | -1.419 | 0.05591 | -0.0391 | -25.3801
-19.5 | -1.4053 | 0.05236 | -0.039 | -26.8392
-18.5 | -1.3904 | 0.0468 | -0.0337 | -29.7094
-18 | -1.3198 | 0.043 | -0.0445 | -30.693
-17.5 | -1.3016 | 0.04048 | -0.0433 | -32.1542
-17 | -1.2801 | 0.03797 | -0.0426 | -33.7135
-16.5 | -1.2615 | 0.0353 | -0.0417 | -35.7365
-16 | -1.2374 | 0.0331 | -0.0408 | -37.3837
-15.5 | -1.2135 | 0.03093 | -0.0398 | -39.2338
-15 | -1.1887 | 0.0289 | -0.0387 | -41.1315
-14 | -1.1333 | 0.02539 | -0.0364 | -44.6357
-13.5 | -1.1049 | 0.02376 | -0.0351 | -46.5025
-13 | -1.0775 | 0.02214 | -0.0335 | -48.6676
-12.5 | -1.0503 | 0.02058 | -0.0317 | -51.035
-12 | -1.0213 | 0.0192 | -0.0299 | -53.1927
-11.5 | -0.9905 | 0.01794 | -0.0282 | -55.2118
-11 | -0.9589 | 0.01677 | -0.0264 | -57.1795
-10.5 | -0.9284 | 0.01559 | -0.0243 | -59.551
-10 | -0.8968 | 0.01452 | -0.0222 | -61.7631
-9.5 | -0.8631 | 0.01361 | -0.0201 | -63.4166
-9 | -0.8308 | 0.01268 | -0.0177 | -65.5205
-8.5 | -0.797 | 0.0119 | -0.0154 | -66.9748
-8 | -0.764 | 0.01114 | -0.0127 | -68.5817
-7.5 | -0.7351 | 0.01037 | -0.0091 | -70.8872
-7 | -0.7145 | 0.0096 | -0.0036 | -74.4271
-6.5 | -0.6875 | 0.00903 | 0.0011 | -76.1351
-5.5 | -0.6094 | 0.00769 | 0.0056 | -79.2458
-5 | -0.5666 | 0.00693 | 0.0072 | -81.7605
-4.5 | -0.5204 | 0.0062 | 0.0082 | -83.9355
-4 | -0.4767 | 0.0052 | 0.0096 | -91.6731
-3.5 | -0.422 | 0.00483 | 0.0092 | -87.3706
-3 | -0.3635 | 0.00466 | 0.0081 | -78.0043
-2.5 | -0.3032 | 0.00458 | 0.0068 | -66.2009
-2 | -0.2428 | 0.00454 | 0.0055 | -53.4802
-1.5 | -0.1824 | 0.00452 | 0.0042 | -40.354
-1 | -0.1218 | 0.00454 | 0.0028 | -26.8282
-0.5 | -0.061 | 0.00449 | 0.0014 | -13.5857
0 | 0 | 0.00447 | 0 | 0
0.5 | 0.061 | 0.00449 | -0.0014 | 13.5857
1 | 0.1218 | 0.00454 | -0.0028 | 26.8282
1.5 | 0.1825 | 0.00452 | -0.0042 | 40.3761
2 | 0.2428 | 0.00454 | -0.0055 | 53.4802
2.5 | 0.3033 | 0.00458 | -0.0068 | 66.2227
3 | 0.3634 | 0.00466 | -0.0081 | 77.9828
3.5 | 0.4217 | 0.00485 | -0.0091 | 86.9485
4 | 0.4775 | 0.00515 | -0.0097 | 92.7184
4.5 | 0.5206 | 0.00619 | -0.0083 | 84.1034
5 | 0.5666 | 0.00693 | -0.0073 | 81.7605
5.5 | 0.6097 | 0.00768 | -0.0057 | 79.388
6 | 0.65 | 0.00837 | -0.0036 | 77.6583
6.5 | 0.6876 | 0.00903 | -0.0011 | 76.1462
7 | 0.7151 | 0.0096 | 0.0035 | 74.4896
7.5 | 0.7354 | 0.01037 | 0.0091 | 70.9161
8 | 0.7648 | 0.01112 | 0.0126 | 68.777
8.5 | 0.7975 | 0.01189 | 0.0153 | 67.0732
9 | 0.8307 | 0.01269 | 0.0178 | 65.461
9.5 | 0.8635 | 0.0136 | 0.0201 | 63.4926
10 | 0.8974 | 0.01451 | 0.0221 | 61.847
10.5 | 0.9291 | 0.01557 | 0.0242 | 59.6724
11 | 0.9595 | 0.01676 | 0.0263 | 57.2494
11.5 | 0.9913 | 0.01791 | 0.0281 | 55.349
12 | 1.0222 | 0.01917 | 0.0298 | 53.3229
12.5 | 1.0511 | 0.02056 | 0.0316 | 51.1235
13 | 1.0789 | 0.02207 | 0.0333 | 48.8854
13.5 | 1.1057 | 0.02372 | 0.035 | 46.6147
14 | 1.1344 | 0.02534 | 0.0363 | 44.7672
14.5 | 1.1623 | 0.02706 | 0.0375 | 42.9527
15 | 1.19 | 0.02882 | 0.0386 | 41.2908
15.5 | 1.2152 | 0.03083 | 0.0397 | 39.4162
16 | 1.2382 | 0.03305 | 0.0407 | 37.4644
16.5 | 1.2622 | 0.03526 | 0.0416 | 35.7969
17 | 1.2818 | 0.03785 | 0.0425 | 33.8653
17.5 | 1.3002 | 0.04059 | 0.0434 | 32.0325
18 | 1.3215 | 0.04279 | 0.0445 | 30.8834
18.5 | 1.3951 | 0.04661 | 0.0332 | 29.9313
19 | 1.3923 | 0.04925 | 0.038 | 28.2701
19.5 | 1.4095 | 0.05234 | 0.0383 | 26.9297
20 | 1.4233 | 0.05582 | 0.0385 | 25.498

## 76. Re 5M Mach 0.10 (1)
BIGFOIL.COM POLAR EXPORT
NACA65-021
NACA65-021 |  |  |  | Cl Max: | 1.449 | at alpha= | 16 | deg
JavaFoil+Calcfoil stall+Eppler ext transition |  |  |  | L/D Max: | 114.363 | at alpha= | 5 | deg
Re: | 5000000 |  |  | Cd Min: | 0.0051 | at alpha= | -0.5 | deg
Mach: | 0.1 |  |  | Cl=0 at alpha= | 0 | deg
|  |  |  | @ Cl=0.1, Cd= | 0.0051286
|  |  |  | @ Cl=0.4, Cd= | 0.0053586
|  |  |  | @ Cl=0.6, Cd= | 0.0056067
alpha (deg) | Cl | Cd | Cm | Cl/Cd
-20 | -1.358 | 0.05138 | 0.04 | -26.432
-19.5 | -1.379 | 0.04788 | 0.039 | -28.811
-19 | -1.399 | 0.04414 | 0.038 | -31.703
-18.5 | -1.415 | 0.0416 | 0.038 | -34.008
-18 | -1.428 | 0.03882 | 0.037 | -36.791
-17.5 | -1.439 | 0.03612 | 0.036 | -39.833
-17 | -1.445 | 0.03394 | 0.035 | -42.588
-16.5 | -1.449 | 0.03182 | 0.035 | -45.537
-16 | -1.449 | 0.02985 | 0.034 | -48.525
-15.5 | -1.443 | 0.02809 | 0.033 | -51.356
-15 | -1.433 | 0.02647 | 0.032 | -54.137
-14.5 | -1.42 | 0.0249 | 0.031 | -57.028
-14 | -1.404 | 0.02353 | 0.03 | -59.655
-13.5 | -1.383 | 0.0223 | 0.029 | -62.027
-13 | -1.359 | 0.02108 | 0.028 | -64.477
-12.5 | -1.332 | 0.01999 | 0.027 | -66.634
-12 | -1.302 | 0.01895 | 0.026 | -68.67
-11.5 | -1.268 | 0.018 | 0.025 | -70.447
-11 | -1.23 | 0.01711 | 0.024 | -71.907
-10.5 | -1.19 | 0.01627 | 0.023 | -73.144
-10 | -1.147 | 0.01548 | 0.022 | -74.071
-9.5 | -1.102 | 0.01475 | 0.021 | -74.671
-9 | -1.054 | 0.01406 | 0.02 | -74.971
-8.5 | -1.005 | 0.01344 | 0.019 | -74.794
-8 | -0.954 | 0.01281 | 0.018 | -74.449
-7.5 | -0.901 | 0.01222 | 0.017 | -73.749
-7 | -0.847 | 0.01167 | 0.016 | -72.526
-6.5 | -0.791 | 0.01113 | 0.015 | -71.019
-6 | -0.739 | 0.00797 | 0.014 | -92.788
-5.5 | -0.683 | 0.00683 | 0.013 | -100.03
-5 | -0.628 | 0.00549 | 0.012 | -114.363
-4.5 | -0.568 | 0.00574 | 0.011 | -98.856
-4 | -0.506 | 0.00562 | 0.009 | -89.949
-3.5 | -0.445 | 0.00543 | 0.008 | -81.978
-3 | -0.382 | 0.00533 | 0.007 | -71.566
-2.5 | -0.318 | 0.00526 | 0.006 | -60.486
-2 | -0.254 | 0.00522 | 0.005 | -48.715
-1.5 | -0.191 | 0.00516 | 0.004 | -36.954
-1 | -0.127 | 0.00515 | 0.002 | -24.722
-0.5 | -0.064 | 0.0051 | 0.001 | -12.465
0 | 0 | 0.00514 | 0 | 0
0.5 | 0.064 | 0.0051 | -0.001 | 12.465
1 | 0.127 | 0.00515 | -0.002 | 24.724
1.5 | 0.191 | 0.00516 | -0.004 | 36.957
2 | 0.254 | 0.00522 | -0.005 | 48.72
2.5 | 0.318 | 0.00526 | -0.006 | 60.494
3 | 0.382 | 0.00533 | -0.007 | 71.575
3.5 | 0.445 | 0.00543 | -0.008 | 81.99
4 | 0.506 | 0.00562 | -0.009 | 89.969
4.5 | 0.568 | 0.00574 | -0.011 | 98.876
5 | 0.628 | 0.00549 | -0.012 | 114.363
5.5 | 0.683 | 0.00683 | -0.013 | 100.03
6 | 0.739 | 0.00797 | -0.014 | 92.788
6.5 | 0.791 | 0.01113 | -0.015 | 71.019
7 | 0.847 | 0.01167 | -0.016 | 72.526
7.5 | 0.901 | 0.01222 | -0.017 | 73.749
8 | 0.954 | 0.01281 | -0.018 | 74.449
8.5 | 1.005 | 0.01344 | -0.019 | 74.794
9 | 1.054 | 0.01406 | -0.02 | 74.971
9.5 | 1.102 | 0.01475 | -0.021 | 74.671
10 | 1.147 | 0.01548 | -0.022 | 74.071
10.5 | 1.19 | 0.01627 | -0.023 | 73.144
11 | 1.23 | 0.01711 | -0.024 | 71.907
11.5 | 1.268 | 0.018 | -0.025 | 70.447
12 | 1.302 | 0.01895 | -0.026 | 68.67
12.5 | 1.332 | 0.01999 | -0.027 | 66.634
13 | 1.359 | 0.02108 | -0.028 | 64.477
13.5 | 1.383 | 0.02225 | -0.029 | 62.155
14 | 1.404 | 0.02353 | -0.03 | 59.655
14.5 | 1.42 | 0.02491 | -0.031 | 57.007
15 | 1.433 | 0.02647 | -0.032 | 54.137
15.5 | 1.443 | 0.0281 | -0.033 | 51.348
16 | 1.449 | 0.02985 | -0.034 | 48.525
16.5 | 1.449 | 0.03181 | -0.035 | 45.548
17 | 1.445 | 0.03394 | -0.035 | 42.588
17.5 | 1.438 | 0.03624 | -0.036 | 39.69
18 | 1.428 | 0.03879 | -0.037 | 36.818
18.5 | 1.415 | 0.04137 | -0.038 | 34.208
19 | 1.399 | 0.04443 | -0.038 | 31.48
19.5 | 1.379 | 0.04786 | -0.039 | 28.822
20 | 1.358 | 0.0514 | -0.04 | 26.42

## 77. Re 5M Mach 0.10 (2)
BIGFOIL.COM POLAR EXPORT
NACA65-021
NACA65-021 |  |  |  | Cl Max: | 1.4155 | at alpha= | 20 | deg
XFOIL ncrit=9 |  |  |  | L/D Max: | 93.1395 | at alpha= | 4 | deg
Re: | 5000000 |  |  | Cd Min: | 0.05831 | at alpha= | -20 | deg
Mach: | 0.1 |  |  | Cl=0 at alpha= | 0 | deg
|  |  |  | @ Cl=0.1, Cd= | 0.0045316
|  |  |  | @ Cl=0.4, Cd= | 0.0047807
|  |  |  | @ Cl=0.6, Cd= | 0.0075239
alpha (deg) | Cl | Cd | Cm | Cl/Cd
-20 | -1.4113 | 0.05831 | -0.0408 | -24.2034
-19.5 | -1.3988 | 0.0545 | -0.0408 | -25.6661
-18.5 | -1.3835 | 0.0484 | -0.0362 | -28.5847
-18 | -1.317 | 0.04457 | -0.046 | -29.549
-17.5 | -1.3008 | 0.04172 | -0.0449 | -31.1793
-17 | -1.2747 | 0.03949 | -0.0444 | -32.2791
-16.5 | -1.2568 | 0.03667 | -0.0434 | -34.2732
-16 | -1.2354 | 0.03416 | -0.0424 | -36.1651
-15.5 | -1.2123 | 0.03186 | -0.0414 | -38.0508
-15 | -1.1858 | 0.02988 | -0.0403 | -39.6854
-14.5 | -1.1598 | 0.02792 | -0.0391 | -41.5401
-14 | -1.1326 | 0.02607 | -0.0378 | -43.4446
-13.5 | -1.1029 | 0.02447 | -0.0366 | -45.0715
-13 | -1.0739 | 0.02288 | -0.0351 | -46.9362
-12.5 | -1.0478 | 0.02118 | -0.0332 | -49.4712
-12 | -1.0196 | 0.01971 | -0.0314 | -51.7301
-11.5 | -0.9892 | 0.01837 | -0.0296 | -53.8487
-11 | -0.9574 | 0.01718 | -0.0277 | -55.7276
-10.5 | -0.9262 | 0.01598 | -0.0257 | -57.9599
-10 | -0.8949 | 0.01486 | -0.0235 | -60.2221
-9.5 | -0.8614 | 0.01389 | -0.0214 | -62.0158
-9 | -0.8288 | 0.01293 | -0.0191 | -64.099
-8 | -0.7617 | 0.01132 | -0.0141 | -67.288
-7.5 | -0.7323 | 0.01052 | -0.0106 | -69.6103
-7 | -0.7101 | 0.0097 | -0.0055 | -73.2062
-6.5 | -0.6875 | 0.0091 | 0.0001 | -75.5495
-6 | -0.6516 | 0.00843 | 0.0031 | -77.2954
-5.5 | -0.6114 | 0.00775 | 0.0053 | -78.8903
-5 | -0.5692 | 0.00697 | 0.007 | -81.6643
-4.5 | -0.5232 | 0.00622 | 0.0081 | -84.1158
-4 | -0.4797 | 0.00522 | 0.0096 | -91.8966
-3.5 | -0.4248 | 0.00484 | 0.0092 | -87.7686
-3 | -0.3658 | 0.00467 | 0.0082 | -78.3298
-2.5 | -0.3052 | 0.00459 | 0.0069 | -66.4924
-2 | -0.2444 | 0.00456 | 0.0055 | -53.5965
-1.5 | -0.1837 | 0.00454 | 0.0042 | -40.4626
-1 | -0.1225 | 0.00455 | 0.0028 | -26.9231
-0.5 | -0.0614 | 0.0045 | 0.0014 | -13.6444
0 | 0 | 0.00448 | 0 | 0
0.5 | 0.0614 | 0.0045 | -0.0014 | 13.6444
1 | 0.1225 | 0.00455 | -0.0028 | 26.9231
1.5 | 0.1837 | 0.00454 | -0.0042 | 40.4626
2 | 0.2444 | 0.00456 | -0.0055 | 53.5965
2.5 | 0.3052 | 0.00459 | -0.0069 | 66.4924
3 | 0.3658 | 0.00467 | -0.0082 | 78.3298
3.5 | 0.4245 | 0.00486 | -0.0091 | 87.3457
4 | 0.4806 | 0.00516 | -0.0097 | 93.1395
4.5 | 0.5234 | 0.00622 | -0.0082 | 84.1479
5 | 0.5692 | 0.00696 | -0.007 | 81.7816
5.5 | 0.6118 | 0.00774 | -0.0053 | 79.0439
6 | 0.6513 | 0.00844 | -0.003 | 77.1682
6.5 | 0.6876 | 0.00911 | -0.0002 | 75.4775
7 | 0.7108 | 0.00969 | 0.0053 | 73.354
7.5 | 0.7325 | 0.01052 | 0.0105 | 69.6293
8 | 0.7622 | 0.01131 | 0.014 | 67.3917
9 | 0.8286 | 0.01295 | 0.0191 | 63.9846
9.5 | 0.8619 | 0.01388 | 0.0214 | 62.0965
10 | 0.8956 | 0.01484 | 0.0234 | 60.3504
10.5 | 0.9269 | 0.01597 | 0.0256 | 58.0401
11 | 0.9582 | 0.01716 | 0.0276 | 55.8392
11.5 | 0.99 | 0.01835 | 0.0295 | 53.951
12 | 1.0204 | 0.01968 | 0.0313 | 51.8496
12.5 | 1.0485 | 0.02116 | 0.0332 | 49.551
13 | 1.0754 | 0.02281 | 0.035 | 47.146
13.5 | 1.1038 | 0.02443 | 0.0365 | 45.1822
14 | 1.1337 | 0.02602 | 0.0378 | 43.5703
14.5 | 1.1607 | 0.02788 | 0.039 | 41.632
15 | 1.1872 | 0.02981 | 0.0402 | 39.8256
15.5 | 1.2142 | 0.03173 | 0.0413 | 38.2666
16 | 1.2361 | 0.03413 | 0.0424 | 36.2174
16.5 | 1.257 | 0.03667 | 0.0434 | 34.2787
17 | 1.2776 | 0.03928 | 0.0442 | 32.5255
17.5 | 1.2997 | 0.04182 | 0.0449 | 31.0784
18 | 1.3188 | 0.04439 | 0.046 | 29.7094
18.5 | 1.3895 | 0.04818 | 0.0355 | 28.8398
19 | 1.3887 | 0.05097 | 0.0398 | 27.2454
19.5 | 1.4026 | 0.05449 | 0.0401 | 25.7405
20 | 1.4155 | 0.05821 | 0.0402 | 24.3171

## 78. Re 5M Mach 0.25 (1)
BIGFOIL.COM POLAR EXPORT
NACA65-021
NACA65-021 |  |  |  | Cl Max: | 1.353 | at alpha= | 14 | deg
JavaFoil+Calcfoil stall+Eppler ext transition |  |  |  | L/D Max: | 109.545 | at alpha= | 5 | deg
Re: | 5000000 |  |  | Cd Min: | 0.00517 | at alpha= | -0.5 | deg
Mach: | 0.25 |  |  | Cl=0 at alpha= | 0 | deg
|  |  |  | @ Cl=0.1, Cd= | 0.0051753
|  |  |  | @ Cl=0.4, Cd= | 0.0054248
|  |  |  | @ Cl=0.6, Cd= | 0.0056342
alpha (deg) | Cl | Cd | Cm | Cl/Cd
-19.5 | -0.972 | 0.09661 | 0.036 | -10.059
-19 | -1.068 | 0.06264 | 0.038 | -17.05
-18.5 | -1.127 | 0.05383 | 0.038 | -20.943
-18 | -1.178 | 0.04863 | 0.037 | -24.214
-17.5 | -1.222 | 0.04448 | 0.037 | -27.467
-17 | -1.26 | 0.04067 | 0.036 | -30.994
-16.5 | -1.293 | 0.03726 | 0.035 | -34.715
-16 | -1.319 | 0.03468 | 0.034 | -38.033
-15.5 | -1.336 | 0.03219 | 0.034 | -41.512
-15 | -1.348 | 0.03001 | 0.033 | -44.915
-14.5 | -1.353 | 0.02796 | 0.032 | -48.407
-14 | -1.353 | 0.02623 | 0.031 | -51.578
-13.5 | -1.347 | 0.02457 | 0.03 | -54.811
-13 | -1.335 | 0.02314 | 0.029 | -57.691
-12.5 | -1.318 | 0.02181 | 0.028 | -60.425
-12 | -1.296 | 0.0206 | 0.027 | -62.903
-11.5 | -1.269 | 0.01947 | 0.026 | -65.162
-11 | -1.237 | 0.01842 | 0.025 | -67.136
-10.5 | -1.201 | 0.01743 | 0.024 | -68.86
-10 | -1.161 | 0.01654 | 0.023 | -70.183
-9.5 | -1.118 | 0.01568 | 0.022 | -71.316
-9 | -1.072 | 0.01488 | 0.021 | -72.038
-8.5 | -1.024 | 0.01418 | 0.02 | -72.21
-8 | -0.973 | 0.01351 | 0.019 | -72.035
-7.5 | -0.92 | 0.01286 | 0.017 | -71.539
-7 | -0.865 | 0.01221 | 0.016 | -70.852
-6.5 | -0.809 | 0.01164 | 0.015 | -69.507
-6 | -0.756 | 0.0086 | 0.014 | -87.85
-5.5 | -0.7 | 0.00706 | 0.013 | -99.082
-5 | -0.643 | 0.00587 | 0.012 | -109.617
-4.5 | -0.581 | 0.00553 | 0.011 | -105.107
-4 | -0.52 | 0.0057 | 0.01 | -91.124
-3.5 | -0.457 | 0.00553 | 0.008 | -82.662
-3 | -0.392 | 0.00541 | 0.007 | -72.462
-2.5 | -0.327 | 0.00533 | 0.006 | -61.26
-2 | -0.261 | 0.00526 | 0.005 | -49.73
-1.5 | -0.196 | 0.00523 | 0.004 | -37.466
-1 | -0.131 | 0.00518 | 0.002 | -25.251
-0.5 | -0.065 | 0.00517 | 0.001 | -12.643
0 | 0 | 0.00521 | 0 | 0
0.5 | 0.065 | 0.00517 | -0.001 | 12.644
1 | 0.131 | 0.00518 | -0.002 | 25.255
1.5 | 0.196 | 0.00523 | -0.004 | 37.47
2 | 0.261 | 0.00526 | -0.005 | 49.739
2.5 | 0.327 | 0.00533 | -0.006 | 61.268
3 | 0.392 | 0.00541 | -0.007 | 72.46
3.5 | 0.457 | 0.00553 | -0.008 | 82.676
4 | 0.52 | 0.00571 | -0.01 | 90.961
4.5 | 0.581 | 0.00553 | -0.011 | 105.107
5 | 0.643 | 0.00587 | -0.012 | 109.545
5.5 | 0.7 | 0.00706 | -0.013 | 99.082
6 | 0.756 | 0.00859 | -0.014 | 87.931
6.5 | 0.809 | 0.01163 | -0.015 | 69.546
7 | 0.865 | 0.01224 | -0.016 | 70.707
7.5 | 0.92 | 0.01282 | -0.017 | 71.784
8 | 0.973 | 0.01348 | -0.019 | 72.166
8.5 | 1.024 | 0.01419 | -0.02 | 72.163
9 | 1.072 | 0.01492 | -0.021 | 71.858
9.5 | 1.118 | 0.01571 | -0.022 | 71.135
10 | 1.161 | 0.01654 | -0.023 | 70.202
10.5 | 1.2 | 0.01746 | -0.024 | 68.738
11 | 1.237 | 0.01844 | -0.025 | 67.084
11.5 | 1.269 | 0.01948 | -0.026 | 65.134
12 | 1.296 | 0.02059 | -0.027 | 62.932
12.5 | 1.318 | 0.02181 | -0.028 | 60.445
13 | 1.335 | 0.02313 | -0.029 | 57.717
13.5 | 1.347 | 0.02458 | -0.03 | 54.804
14 | 1.353 | 0.02626 | -0.031 | 51.521
14.5 | 1.353 | 0.02799 | -0.032 | 48.351
15 | 1.348 | 0.03007 | -0.033 | 44.827
15.5 | 1.336 | 0.03227 | -0.034 | 41.418
16 | 1.319 | 0.03466 | -0.034 | 38.058
16.5 | 1.293 | 0.03743 | -0.035 | 34.551
17 | 1.261 | 0.04032 | -0.036 | 31.278
17.5 | 1.222 | 0.04434 | -0.037 | 27.56
18 | 1.177 | 0.04897 | -0.037 | 24.031
18.5 | 1.126 | 0.05433 | -0.038 | 20.734
19 | 1.067 | 0.06341 | -0.038 | 16.825

## 79. Re 5M Mach 0.25 (2)
BIGFOIL.COM POLAR EXPORT
NACA65-021
NACA65-021 |  |  |  | Cl Max: | 1.3624 | at alpha= | 20 | deg
XFOIL ncrit=9 |  |  |  | L/D Max: | 94.9618 | at alpha= | 4 | deg
Re: | 5000000 |  |  | Cd Min: | 0.07276 | at alpha= | -20 | deg
Mach: | 0.25 |  |  | Cl=0 at alpha= | 0 | deg
|  |  |  | @ Cl=0.1, Cd= | 0.0045832
|  |  |  | @ Cl=0.4, Cd= | 0.0047903
|  |  |  | @ Cl=0.6, Cd= | 0.0075403
alpha (deg) | Cl | Cd | Cm | Cl/Cd
-20 | -1.3602 | 0.07276 | -0.048 | -18.6943
-18.5 | -1.3267 | 0.05819 | -0.0503 | -22.7995
-18 | -1.2977 | 0.05377 | -0.0534 | -24.1343
-17.5 | -1.2817 | 0.05011 | -0.0529 | -25.5777
-17 | -1.2606 | 0.0469 | -0.0524 | -26.8785
-16.5 | -1.2404 | 0.0437 | -0.0517 | -28.3844
-15.5 | -1.1976 | 0.03778 | -0.0498 | -31.6993
-15 | -1.1743 | 0.03512 | -0.0486 | -33.4368
-14.5 | -1.1491 | 0.03269 | -0.0473 | -35.1514
-13.5 | -1.0933 | 0.02844 | -0.0445 | -38.4423
-13 | -1.0637 | 0.02654 | -0.0429 | -40.0791
-12.5 | -1.0341 | 0.02471 | -0.0413 | -41.8495
-12 | -1.0077 | 0.02279 | -0.0392 | -44.2168
-11.5 | -0.9773 | 0.02117 | -0.0372 | -46.1644
-11 | -0.9463 | 0.01969 | -0.0352 | -48.0599
-10.5 | -0.9132 | 0.01834 | -0.0332 | -49.7928
-10 | -0.8826 | 0.01696 | -0.0308 | -52.0401
-9.5 | -0.85 | 0.01571 | -0.0285 | -54.1057
-9 | -0.8158 | 0.0146 | -0.0262 | -55.8767
-8.5 | -0.783 | 0.01349 | -0.0236 | -58.043
-8 | -0.749 | 0.0125 | -0.021 | -59.92
-7.5 | -0.7168 | 0.01155 | -0.018 | -62.0606
-7 | -0.6915 | 0.01049 | -0.0136 | -65.9199
-6.5 | -0.6716 | 0.0095 | -0.008 | -70.6947
-6 | -0.6554 | 0.0088 | -0.0009 | -74.4773
-5 | -0.5823 | 0.00719 | 0.0056 | -80.9875
-4.5 | -0.5388 | 0.00636 | 0.0076 | -84.717
-4 | -0.4966 | 0.0053 | 0.0096 | -93.6981
-3.5 | -0.4398 | 0.00489 | 0.0093 | -89.9387
-3 | -0.3786 | 0.00472 | 0.0083 | -80.2119
-2.5 | -0.3161 | 0.00465 | 0.0071 | -67.9785
-2 | -0.253 | 0.00463 | 0.0057 | -54.6436
-1.5 | -0.1904 | 0.00461 | 0.0044 | -41.3015
-1 | -0.1265 | 0.0046 | 0.0029 | -27.5
-0.5 | -0.0632 | 0.00456 | 0.0014 | -13.8596
0 | 0 | 0.00454 | 0 | 0
0.5 | 0.0633 | 0.00456 | -0.0014 | 13.8816
1 | 0.1265 | 0.0046 | -0.0029 | 27.5
1.5 | 0.1904 | 0.00461 | -0.0044 | 41.3015
2 | 0.253 | 0.00463 | -0.0057 | 54.6436
2.5 | 0.3161 | 0.00465 | -0.0071 | 67.9785
3 | 0.3786 | 0.00472 | -0.0083 | 80.2119
3.5 | 0.4395 | 0.00492 | -0.0093 | 89.3293
4 | 0.4976 | 0.00524 | -0.0098 | 94.9618
4.5 | 0.5389 | 0.00636 | -0.0076 | 84.7327
5 | 0.5824 | 0.00719 | -0.0056 | 81.0014
5.5 | 0.6226 | 0.00799 | -0.0031 | 77.9224
6 | 0.6553 | 0.0088 | 0.0009 | 74.4659
6.5 | 0.6718 | 0.0095 | 0.0079 | 70.7158
7 | 0.6919 | 0.01049 | 0.0136 | 65.9581
7.5 | 0.7171 | 0.01155 | 0.0179 | 62.0866
8 | 0.7499 | 0.01248 | 0.0209 | 60.0881
8.5 | 0.7834 | 0.01349 | 0.0236 | 58.0726
9 | 0.8156 | 0.01462 | 0.0262 | 55.7866
9.5 | 0.8508 | 0.01568 | 0.0284 | 54.2602
10 | 0.8833 | 0.01694 | 0.0307 | 52.1429
10.5 | 0.914 | 0.01832 | 0.0331 | 49.8908
11 | 0.9471 | 0.01966 | 0.0351 | 48.174
11.5 | 0.9783 | 0.02114 | 0.0371 | 46.2772
12 | 1.0081 | 0.02278 | 0.0391 | 44.2537
12.5 | 1.0346 | 0.02469 | 0.0412 | 41.9036
13 | 1.0643 | 0.02652 | 0.0429 | 40.132
13.5 | 1.0944 | 0.02838 | 0.0444 | 38.5624
14.5 | 1.1504 | 0.03261 | 0.0472 | 35.2775
15 | 1.1751 | 0.03508 | 0.0485 | 33.4977
15.5 | 1.2003 | 0.03759 | 0.0497 | 31.9314
16.5 | 1.2425 | 0.04356 | 0.0516 | 28.5239
17 | 1.264 | 0.04665 | 0.0523 | 27.0954
17.5 | 1.282 | 0.0501 | 0.0529 | 25.5888
18 | 1.3013 | 0.05345 | 0.0534 | 24.3461
18.5 | 1.3323 | 0.05814 | 0.0495 | 22.9154
19.5 | 1.3579 | 0.06731 | 0.0484 | 20.1738
20 | 1.3624 | 0.07274 | 0.0476 | 18.7297

## 80. Re 5M Mach 0.50 (1)
BIGFOIL.COM POLAR EXPORT
NACA65-021
NACA65-021 |  |  |  | Cl Max: | 1.139 | at alpha= | 20 | deg
JavaFoil+Calcfoil stall+Eppler ext transition |  |  |  | L/D Max: | 101.763 | at alpha= | 4.5 | deg
Re: | 5000000 |  |  | Cd Min: | 0.00542 | at alpha= | -1.5 | deg
Mach: | 0.5 |  |  | Cl=0 at alpha= | 0 | deg
|  |  |  | @ Cl=0.1, Cd= | 0.0055622
|  |  |  | @ Cl=0.4, Cd= | 0.0057671
|  |  |  | @ Cl=0.6, Cd= | 0.0062065
alpha (deg) | Cl | Cd | Cm | Cl/Cd
-20 | -1.139 | 0.16092 | 0.03 | -7.079
-19.5 | -1.112 | 0.15723 | 0.029 | -7.071
-19 | -1.083 | 0.14945 | 0.028 | -7.245
-18.5 | -1.055 | 0.14854 | 0.027 | -7.105
-18 | -1.027 | 0.13883 | 0.026 | -7.394
-17.5 | -1.001 | 0.14129 | 0.026 | -7.081
-17 | -0.971 | 0.12792 | 0.025 | -7.591
-16.5 | -0.941 | 0.12993 | 0.023 | -7.244
-16 | -0.918 | 0.11464 | 0.024 | -8.004
-15.5 | -0.893 | 0.11012 | 0.024 | -8.112
-15 | -0.856 | 0.11535 | 0.02 | -7.421
-14.5 | -0.952 | 0.04235 | 0.035 | -22.477
-14 | -0.804 | 0.09981 | 0.02 | -8.053
-13.5 | -0.895 | 0.0363 | 0.033 | -24.643
-13 | -0.85 | 0.03983 | 0.031 | -21.346
-12.5 | -0.833 | 0.0321 | 0.031 | -25.962
-12 | -0.798 | 0.03234 | 0.029 | -24.658
-11.5 | -0.771 | 0.0283 | 0.029 | -27.262
-11 | -0.739 | 0.02758 | 0.027 | -26.783
-10.5 | -0.707 | 0.02644 | 0.026 | -26.727
-10 | -1.036 | 0.0234 | 0.025 | -44.257
-9.5 | -1.089 | 0.02135 | 0.024 | -50.975
-9 | -1.091 | 0.01975 | 0.023 | -55.23
-8.5 | -1.07 | 0.01841 | 0.022 | -58.13
-8 | -1.035 | 0.01716 | 0.021 | -60.313
-7.5 | -0.991 | 0.01612 | 0.019 | -61.468
-7 | -0.939 | 0.01531 | 0.018 | -61.365
-6.5 | -0.883 | 0.01445 | 0.017 | -61.085
-6 | -0.823 | 0.01365 | 0.016 | -60.313
-5.5 | -0.766 | 0.00955 | 0.014 | -80.232
-5 | -0.704 | 0.00798 | 0.013 | -88.206
-4.5 | -0.642 | 0.0063 | 0.012 | -101.791
-4 | -0.573 | 0.00614 | 0.011 | -93.344
-3.5 | -0.506 | 0.00599 | 0.009 | -84.551
-3 | -0.435 | 0.00584 | 0.008 | -74.45
-2.5 | -0.363 | 0.00569 | 0.007 | -63.811
-2 | -0.291 | 0.00562 | 0.005 | -51.748
-1.5 | -0.219 | 0.00542 | 0.004 | -40.352
-1 | -0.146 | 0.00561 | 0.003 | -26.045
-0.5 | -0.073 | 0.00554 | 0.001 | -13.182
0 | 0 | 0.00554 | 0 | 0
0.5 | 0.073 | 0.00554 | -0.001 | 13.185
1 | 0.146 | 0.0056 | -0.003 | 26.126
1.5 | 0.219 | 0.00542 | -0.004 | 40.313
2 | 0.291 | 0.00562 | -0.005 | 51.731
2.5 | 0.363 | 0.00569 | -0.007 | 63.792
3 | 0.435 | 0.00584 | -0.008 | 74.521
3.5 | 0.506 | 0.00595 | -0.009 | 85.071
4 | 0.573 | 0.00614 | -0.011 | 93.287
4.5 | 0.642 | 0.00631 | -0.012 | 101.763
5 | 0.704 | 0.00798 | -0.013 | 88.184
5.5 | 0.766 | 0.00956 | -0.014 | 80.125
6 | 0.823 | 0.01364 | -0.016 | 60.362
6.5 | 0.883 | 0.01446 | -0.017 | 61.068
7 | 0.939 | 0.01532 | -0.018 | 61.337
7.5 | 0.991 | 0.01611 | -0.019 | 61.498
8 | 1.035 | 0.01721 | -0.021 | 60.148
8.5 | 1.07 | 0.01838 | -0.022 | 58.224
9 | 1.091 | 0.01978 | -0.023 | 55.155
9.5 | 1.089 | 0.02134 | -0.024 | 51.015
10 | 1.035 | 0.02351 | -0.025 | 44.037
10.5 | 0.706 | 0.02655 | -0.026 | 26.605
11 | 0.739 | 0.02768 | -0.027 | 26.687
11.5 | 0.772 | 0.02817 | -0.029 | 27.397
12 | 0.799 | 0.03203 | -0.029 | 24.93
12.5 | 0.833 | 0.03223 | -0.031 | 25.854
13 | 0.852 | 0.03945 | -0.031 | 21.586
13.5 | 0.894 | 0.03659 | -0.033 | 24.435
14 | 0.805 | 0.09885 | -0.021 | 8.148
14.5 | 0.952 | 0.0427 | -0.035 | 22.286
15 | 0.856 | 0.11403 | -0.02 | 7.507
15.5 | 0.893 | 0.11048 | -0.024 | 8.086
16 | 0.93 | 0.10757 | -0.027 | 8.644
16.5 | 0.942 | 0.12915 | -0.023 | 7.29
17 | 0.971 | 0.12793 | -0.025 | 7.59
17.5 | 1.001 | 0.14134 | -0.026 | 7.079
18 | 1.027 | 0.13884 | -0.026 | 7.394
18.5 | 1.055 | 0.14498 | -0.027 | 7.28
19 | 1.083 | 0.14945 | -0.028 | 7.245
19.5 | 1.112 | 0.15463 | -0.029 | 7.19
20 | 1.139 | 0.16216 | -0.03 | 7.025

## 81. Re 5M Mach 0.50 (2)
BIGFOIL.COM POLAR EXPORT
NACA65-021
NACA65-021 |  |  |  | Cl Max: | 1.0018 | at alpha= | 14 | deg
XFOIL ncrit=9 |  |  |  | L/D Max: | 102.788 | at alpha= | 4 | deg
Re: | 5000000 |  |  | Cd Min: | 0.16684 | at alpha= | 19 | deg
Mach: | 0.5 |  |  | Cl=0 at alpha= | 0 | deg
|  |  |  | @ Cl=0.1, Cd= | 0.0048627
|  |  |  | @ Cl=0.4, Cd= | 0.0049988
|  |  |  | @ Cl=0.6, Cd= | 0.00749
alpha (deg) | Cl | Cd | Cm | Cl/Cd
-19 | -0.8134 | 0.16675 | -0.0148 | -4.878
-18.5 | -0.8364 | 0.15293 | -0.0241 | -5.4692
-17.5 | -0.8848 | 0.12636 | -0.0421 | -7.0022
-17 | -0.9059 | 0.11411 | -0.0501 | -7.9388
-16.5 | -0.9274 | 0.10231 | -0.0573 | -9.0646
-16 | -0.9475 | 0.09135 | -0.0633 | -10.3722
-15.5 | -0.9683 | 0.08101 | -0.068 | -11.9528
-15 | -0.9847 | 0.0719 | -0.071 | -13.6954
-14.5 | -0.9959 | 0.06395 | -0.0725 | -15.5731
-14 | -1.0017 | 0.057 | -0.0727 | -17.5737
-13.5 | -0.999 | 0.05117 | -0.0719 | -19.5232
-13 | -0.9898 | 0.04613 | -0.0705 | -21.4568
-12.5 | -0.9723 | 0.04199 | -0.0686 | -23.1555
-12 | -0.952 | 0.03825 | -0.0664 | -24.8889
-11.5 | -0.9267 | 0.03504 | -0.064 | -26.4469
-11 | -0.8966 | 0.03229 | -0.0615 | -27.7671
-10.5 | -0.8639 | 0.02981 | -0.059 | -28.9802
-10 | -0.8297 | 0.02755 | -0.0564 | -30.1162
-9.5 | -0.7963 | 0.02534 | -0.0538 | -31.4246
-9 | -0.7625 | 0.02329 | -0.0509 | -32.7394
-8.5 | -0.7251 | 0.02154 | -0.0483 | -33.663
-8 | -0.6908 | 0.01973 | -0.0453 | -35.0127
-7.5 | -0.657 | 0.01803 | -0.0422 | -36.4393
-6.5 | -0.6153 | 0.01389 | -0.0328 | -44.2981
-6 | -0.6076 | 0.01161 | -0.026 | -52.3342
-5.5 | -0.6009 | 0.00967 | -0.0183 | -62.1406
-5 | -0.6027 | 0.0081 | -0.008 | -74.4074
-4.5 | -0.5963 | 0.00702 | 0.0023 | -84.943
-4 | -0.5713 | 0.00556 | 0.0091 | -102.7518
-3.5 | -0.5073 | 0.00518 | 0.0095 | -97.9344
-3 | -0.4372 | 0.00504 | 0.0088 | -86.746
-2.5 | -0.3648 | 0.00496 | 0.0076 | -73.5484
-2 | -0.2913 | 0.00493 | 0.0062 | -59.0872
-1.5 | -0.2187 | 0.00487 | 0.0047 | -44.9076
-1 | -0.146 | 0.00485 | 0.0032 | -30.1031
-0.5 | -0.0733 | 0.00487 | 0.0017 | -15.0513
0 | 0 | 0.00488 | 0 | 0
0.5 | 0.0733 | 0.00487 | -0.0017 | 15.0513
1 | 0.1461 | 0.00485 | -0.0032 | 30.1237
1.5 | 0.2187 | 0.00487 | -0.0047 | 44.9076
2 | 0.2913 | 0.00493 | -0.0062 | 59.0872
2.5 | 0.3649 | 0.00496 | -0.0076 | 73.5685
3 | 0.4373 | 0.00504 | -0.0088 | 86.7659
3.5 | 0.5069 | 0.0052 | -0.0095 | 97.4808
4 | 0.5715 | 0.00556 | -0.0091 | 102.7878
4.5 | 0.5975 | 0.00699 | -0.0025 | 85.4793
5 | 0.603 | 0.00809 | 0.0079 | 74.5365
5.5 | 0.6 | 0.00969 | 0.0185 | 61.9195
6 | 0.6012 | 0.01183 | 0.0268 | 50.8199
6.5 | 0.615 | 0.01391 | 0.0328 | 44.2128
7 | 0.6277 | 0.01625 | 0.0384 | 38.6277
7.5 | 0.6574 | 0.01802 | 0.0421 | 36.4817
8 | 0.6914 | 0.01972 | 0.0453 | 35.0609
8.5 | 0.7259 | 0.02152 | 0.0482 | 33.7314
9 | 0.7629 | 0.02329 | 0.0509 | 32.7565
9.5 | 0.7978 | 0.02529 | 0.0536 | 31.5461
10 | 0.831 | 0.0275 | 0.0563 | 30.2182
10.5 | 0.865 | 0.02977 | 0.0589 | 29.0561
11 | 0.8979 | 0.03225 | 0.0614 | 27.8419
11.5 | 0.9278 | 0.035 | 0.0639 | 26.5086
12 | 0.9513 | 0.03831 | 0.0664 | 24.8316
12.5 | 0.9732 | 0.04196 | 0.0685 | 23.1935
13 | 0.9912 | 0.04607 | 0.0705 | 21.5151
13.5 | 1.0006 | 0.05109 | 0.0719 | 19.585
14 | 1.0018 | 0.05703 | 0.0727 | 17.5662
14.5 | 0.9973 | 0.06388 | 0.0725 | 15.6121
15 | 0.9832 | 0.07206 | 0.0709 | 13.6442
15.5 | 0.9703 | 0.08085 | 0.068 | 12.0012
16 | 0.9484 | 0.09131 | 0.0632 | 10.3866
16.5 | 0.9257 | 0.10257 | 0.057 | 9.0251
17 | 0.9083 | 0.11393 | 0.0502 | 7.9724
17.5 | 0.8858 | 0.12633 | 0.0421 | 7.0118
18 | 0.8601 | 0.13968 | 0.0331 | 6.1576
18.5 | 0.8359 | 0.15318 | 0.0239 | 5.457
19 | 0.8142 | 0.16684 | 0.0147 | 4.8801

## 82. Re 6M Mach 0.00 (1)
BIGFOIL.COM POLAR EXPORT
NACA65-021
NACA65-021 |  |  |  | Cl Max: | 1.469 | at alpha= | 16.5 | deg
JavaFoil+Calcfoil stall+Eppler ext transition |  |  |  | L/D Max: | 104.499 | at alpha= | 4.5 | deg
Re: | 6000000 |  |  | Cd Min: | 0.00499 | at alpha= | 0 | deg
Mach: | 0 |  |  | Cl=0 at alpha= | 0 | deg
|  |  |  | @ Cl=0.1, Cd= | 0.0050127
|  |  |  | @ Cl=0.4, Cd= | 0.0052613
|  |  |  | @ Cl=0.6, Cd= | 0.0060302
alpha (deg) | Cl | Cd | Cm | Cl/Cd
-20 | -1.406 | 0.04755 | 0.04 | -29.576
-19.5 | -1.424 | 0.04401 | 0.039 | -32.357
-19 | -1.438 | 0.04129 | 0.038 | -34.834
-18.5 | -1.45 | 0.03877 | 0.038 | -37.398
-18 | -1.46 | 0.03611 | 0.037 | -40.425
-17.5 | -1.466 | 0.03397 | 0.036 | -43.155
-17 | -1.469 | 0.03196 | 0.035 | -45.966
-16.5 | -1.469 | 0.03 | 0.035 | -48.969
-16 | -1.465 | 0.02822 | 0.034 | -51.926
-15.5 | -1.457 | 0.02659 | 0.033 | -54.783
-15 | -1.445 | 0.02502 | 0.032 | -57.743
-14.5 | -1.43 | 0.02363 | 0.031 | -60.502
-14 | -1.411 | 0.0223 | 0.03 | -63.27
-13.5 | -1.389 | 0.02113 | 0.029 | -65.715
-13 | -1.363 | 0.02006 | 0.028 | -67.974
-12.5 | -1.335 | 0.019 | 0.027 | -70.261
-12 | -1.303 | 0.01803 | 0.026 | -72.255
-11.5 | -1.268 | 0.01714 | 0.025 | -73.978
-11 | -1.23 | 0.01631 | 0.024 | -75.41
-10.5 | -1.189 | 0.01552 | 0.023 | -76.621
-10 | -1.146 | 0.01478 | 0.022 | -77.489
-9.5 | -1.1 | 0.01411 | 0.021 | -77.977
-9 | -1.052 | 0.01346 | 0.02 | -78.154
-8.5 | -1.003 | 0.01286 | 0.019 | -77.981
-8 | -0.951 | 0.01228 | 0.018 | -77.462
-7.5 | -0.899 | 0.01173 | 0.017 | -76.58
-7 | -0.844 | 0.01121 | 0.016 | -75.283
-6.5 | -0.788 | 0.0107 | 0.015 | -73.653
-6 | -0.735 | 0.00848 | 0.014 | -86.736
-5.5 | -0.679 | 0.00741 | 0.013 | -91.613
-5 | -0.622 | 0.00642 | 0.012 | -96.916
-4.5 | -0.565 | 0.00541 | 0.011 | -104.476
-4 | -0.503 | 0.00547 | 0.009 | -91.961
-3.5 | -0.443 | 0.00535 | 0.008 | -82.71
-3 | -0.38 | 0.00522 | 0.007 | -72.735
-2.5 | -0.316 | 0.00514 | 0.006 | -61.594
-2 | -0.253 | 0.00507 | 0.005 | -49.945
-1.5 | -0.19 | 0.00505 | 0.004 | -37.632
-1 | -0.127 | 0.005 | 0.002 | -25.337
-0.5 | -0.063 | 0.00503 | 0.001 | -12.578
0 | 0 | 0.00499 | 0 | 0
0.5 | 0.063 | 0.00503 | -0.001 | 12.579
1 | 0.127 | 0.005 | -0.002 | 25.339
1.5 | 0.19 | 0.00505 | -0.004 | 37.635
2 | 0.253 | 0.00507 | -0.005 | 49.95
2.5 | 0.316 | 0.00514 | -0.006 | 61.601
3 | 0.38 | 0.00522 | -0.007 | 72.744
3.5 | 0.443 | 0.00535 | -0.008 | 82.721
4 | 0.503 | 0.00547 | -0.009 | 91.981
4.5 | 0.565 | 0.00541 | -0.011 | 104.499
5 | 0.622 | 0.00642 | -0.012 | 96.916
5.5 | 0.679 | 0.00741 | -0.013 | 91.613
6 | 0.735 | 0.00848 | -0.014 | 86.736
6.5 | 0.788 | 0.0107 | -0.015 | 73.653
7 | 0.844 | 0.01121 | -0.016 | 75.283
7.5 | 0.899 | 0.01173 | -0.017 | 76.58
8 | 0.951 | 0.01228 | -0.018 | 77.462
8.5 | 1.003 | 0.01286 | -0.019 | 77.981
9 | 1.052 | 0.01346 | -0.02 | 78.154
9.5 | 1.1 | 0.01411 | -0.021 | 77.977
10 | 1.146 | 0.01478 | -0.022 | 77.489
10.5 | 1.189 | 0.01552 | -0.023 | 76.621
11 | 1.23 | 0.01631 | -0.024 | 75.41
11.5 | 1.268 | 0.01714 | -0.025 | 73.978
12 | 1.303 | 0.01803 | -0.026 | 72.255
12.5 | 1.335 | 0.019 | -0.027 | 70.261
13 | 1.363 | 0.02006 | -0.028 | 67.974
13.5 | 1.389 | 0.02113 | -0.029 | 65.715
14 | 1.411 | 0.0223 | -0.03 | 63.27
14.5 | 1.43 | 0.02363 | -0.031 | 60.502
15 | 1.445 | 0.02502 | -0.032 | 57.743
15.5 | 1.457 | 0.02659 | -0.033 | 54.783
16 | 1.465 | 0.02822 | -0.034 | 51.926
16.5 | 1.469 | 0.03 | -0.035 | 48.969
17 | 1.469 | 0.03196 | -0.035 | 45.966
17.5 | 1.466 | 0.03397 | -0.036 | 43.155
18 | 1.46 | 0.03611 | -0.037 | 40.425
18.5 | 1.45 | 0.03877 | -0.038 | 37.398
19 | 1.438 | 0.04129 | -0.038 | 34.834
19.5 | 1.424 | 0.04401 | -0.039 | 32.357
20 | 1.406 | 0.04755 | -0.04 | 29.576

## 83. Re 6M Mach 0.00 (2)
BIGFOIL.COM POLAR EXPORT
NACA65-021
NACA65-021 |  |  |  | Cl Max: | 1.354 | at alpha= | 20.6151 | deg
Wind Tunnel (NACA-TR-824) |  |  |  | L/D Max: | 90.3073 | at alpha= | 4.148 | deg
Re: | 6000000 |  |  | Cd Min: | 0.0050334 | at alpha= | 2.1525 | deg
Mach: | 0 |  |  | Cl=0 at alpha= | 0.011752 | deg
|  |  |  | @ Cl=0.1, Cd= | 0.0051002
|  |  |  | @ Cl=0.4, Cd= | 0.0052698
|  |  |  | @ Cl=0.6, Cd= | 0.0085254
alpha (deg) | Cl | Cd | Cm | Cl/Cd
-24.434 | -0.98638
-23.2838 | -1.0752
-22.3607 | -1.327
-21.2729 | -1.3368
-20.2173 | -1.3598 | 0.019858 | 0.04488 | -68.4792
-19.0649 | -1.3516 | 0.019858 | 0.037229 | -68.0643
-18.3284 | -1.3351 | 0.019858 | 0.034434 | -67.2354
-17.0796 | -1.317 | 0.019858 | 0.034174 | -66.3234
-16.1187 | -1.294 | 0.019858 | 0.031753 | -65.1626
-15.1257 | -1.2693 | 0.019858 | 0.028061 | -63.9188
-14.2923 | -1.2281 | 0.019858 | 0.026975 | -61.846
-13.17 | -1.1573 | 0.019858 | 0.025704 | -58.2807
-12.1441 | -1.1096 | 0.019858 | 0.022194 | -55.8761
-10.2195 | -0.98934 | 0.019676 | 0.014859 | -50.282
-8.0057 | -0.84768 | 0.012938 | 0.015693 | -65.5182
-6.0464 | -0.65822 | 0.010406 | 0.012683 | -63.255
-4.8582 | -0.56099 | 0.0080859 | 0.011688 | -69.3788
-4.4081 | -0.50496 | 0.0057877 | 0.011339 | -87.2478
-3.122 | -0.35169 | 0.0053705 | 0.0079138 | -65.4849
-2.157 | -0.22477 | 0.0052209 | 0.0040796 | -43.0513
-0.83927 | -0.1044 | 0.0051044 | 0.0013271 | -20.4525
1.1233 | 0.13636 | 0.0051 | -0.0030361 | 26.7374
2.1525 | 0.24028 | 0.0050414 | -0.0053242 | 47.6619
3.2786 | 0.36072 | 0.0052361 | -0.0083145 | 68.8911
4.148 | 0.47785 | 0.0052914 | -0.010643 | 90.3073
4.6307 | 0.52736 | 0.006441 | -0.011085 | 81.8756
5.1134 | 0.57852 | 0.0080469 | -0.011429 | 71.8941
6.1106 | 0.66437 | 0.0098042 | -0.01214 | 67.7638
8.3307 | 0.85591 | 0.012937 | -0.013842 | 66.1608
10.1321 | 0.98477 | 0.022503 | -0.016109 | 43.7622
11.3222 | 1.0542 | 0.023789 | -0.017045 | 44.3136
12.3189 | 1.0972 | 0.023789 | -0.018723 | 46.1212
13.2524 | 1.1716 | 0.023789 | -0.01649 | 49.2469
14.3455 | 1.208 | 0.023789 | -0.018886 | 50.7783
15.5029 | 1.2411 | 0.023789 | -0.022008 | 52.1714
16.436 | 1.2907 | 0.023789 | -0.026061 | 54.2572
17.433 | 1.3239 | 0.023789 | -0.028912 | 55.6498
18.5257 | 1.3322 | 0.023789 | -0.031372 | 56.0021
19.7474 | 1.3539 | 0.023789 | -0.035556 | 56.9105
20.6151 | 1.354 | 0.023789 | -0.041325 | 56.9147
21.5457 | 1.3112 |  | -0.058252
22.5697 | 1.1726 |  | -0.091239
23.7894 | 1.1232
24.6532 | 0.99949

## 84. Re 6M Mach 0.00 (3)
BIGFOIL.COM POLAR EXPORT
NACA65-021
NACA65-021 |  |  |  | Cl Max: | 1.4542 | at alpha= | 20 | deg
XFOIL ncrit=9 |  |  |  | L/D Max: | 87.8288 | at alpha= | 3.5 | deg
Re: | 6000000 |  |  | Cd Min: | 0.05375 | at alpha= | -20 | deg
Mach: | 0 |  |  | Cl=0 at alpha= | 0 | deg
|  |  |  | @ Cl=0.1, Cd= | 0.0043164
|  |  |  | @ Cl=0.4, Cd= | 0.0046809
|  |  |  | @ Cl=0.6, Cd= | 0.007539
alpha (deg) | Cl | Cd | Cm | Cl/Cd
-20 | -1.4469 | 0.05375 | -0.0378 | -26.9191
-19.5 | -1.4352 | 0.05032 | -0.0371 | -28.5215
-19 | -1.4466 | 0.04777 | -0.0307 | -30.2826
-18.5 | -1.3638 | 0.04369 | -0.044 | -31.2154
-18 | -1.3456 | 0.04116 | -0.043 | -32.6919
-17.5 | -1.3263 | 0.03849 | -0.0423 | -34.4583
-17 | -1.2997 | 0.03642 | -0.0418 | -35.6864
-16.5 | -1.2766 | 0.03411 | -0.041 | -37.426
-16 | -1.2531 | 0.03186 | -0.0401 | -39.3315
-15.5 | -1.2304 | 0.02969 | -0.0388 | -41.4416
-15 | -1.2053 | 0.02772 | -0.0376 | -43.4812
-14.5 | -1.179 | 0.02586 | -0.0364 | -45.5916
-14 | -1.1523 | 0.02412 | -0.035 | -47.7736
-13.5 | -1.1224 | 0.02263 | -0.0337 | -49.5979
-13 | -1.0926 | 0.02118 | -0.0322 | -51.5864
-12.5 | -1.0637 | 0.01977 | -0.0305 | -53.8037
-12 | -1.0359 | 0.01833 | -0.0286 | -56.5139
-11.5 | -1.0063 | 0.01707 | -0.0266 | -58.9514
-11 | -0.9747 | 0.01592 | -0.0247 | -61.2249
-10.5 | -0.9411 | 0.01492 | -0.0229 | -63.0764
-10 | -0.9095 | 0.01389 | -0.0207 | -65.4788
-9.5 | -0.8769 | 0.01296 | -0.0184 | -67.662
-9 | -0.8424 | 0.01218 | -0.0162 | -69.1626
-8.5 | -0.8091 | 0.01139 | -0.0137 | -71.036
-8 | -0.7755 | 0.01071 | -0.011 | -72.409
-7.5 | -0.7443 | 0.01006 | -0.0077 | -73.9861
-7 | -0.7199 | 0.00943 | -0.0026 | -76.3415
-6.5 | -0.6899 | 0.00889 | 0.0015 | -77.604
-6 | -0.6496 | 0.00833 | 0.0036 | -77.9832
-5.5 | -0.6077 | 0.00767 | 0.0054 | -79.2308
-5 | -0.5635 | 0.00698 | 0.0068 | -80.7307
-4.5 | -0.5163 | 0.00635 | 0.0076 | -81.3071
-4 | -0.4697 | 0.00557 | 0.0085 | -84.3268
-3.5 | -0.4209 | 0.00478 | 0.009 | -88.0544
-3 | -0.3638 | 0.00449 | 0.0082 | -81.0245
-2.5 | -0.3038 | 0.00442 | 0.0069 | -68.733
-2 | -0.2433 | 0.00439 | 0.0056 | -55.4214
-1.5 | -0.1829 | 0.00436 | 0.0043 | -41.9495
-1 | -0.1219 | 0.00432 | 0.0028 | -28.2176
-0.5 | -0.0607 | 0.00431 | 0.0014 | -14.0835
0 | 0 | 0.00429 | 0 | 0
0.5 | 0.0607 | 0.00431 | -0.0014 | 14.0835
1 | 0.1219 | 0.00432 | -0.0028 | 28.2176
1.5 | 0.1829 | 0.00436 | -0.0043 | 41.9495
2 | 0.2434 | 0.00439 | -0.0056 | 55.4442
2.5 | 0.3038 | 0.00442 | -0.0069 | 68.733
3 | 0.3638 | 0.00449 | -0.0082 | 81.0245
3.5 | 0.4207 | 0.00479 | -0.009 | 87.8288
4.5 | 0.5163 | 0.00635 | -0.0076 | 81.3071
5 | 0.5635 | 0.00698 | -0.0068 | 80.7307
5.5 | 0.6079 | 0.00766 | -0.0055 | 79.3603
6 | 0.6496 | 0.00833 | -0.0036 | 77.9832
6.5 | 0.6899 | 0.00889 | -0.0015 | 77.604
7 | 0.7203 | 0.00943 | 0.0026 | 76.3839
7.5 | 0.7448 | 0.01006 | 0.0076 | 74.0358
8 | 0.7762 | 0.01069 | 0.0109 | 72.6099
8.5 | 0.8095 | 0.01138 | 0.0136 | 71.1336
9 | 0.8423 | 0.01219 | 0.0163 | 69.0976
9.5 | 0.8775 | 0.01294 | 0.0183 | 67.813
10 | 0.9102 | 0.01388 | 0.0206 | 65.5764
10.5 | 0.9418 | 0.0149 | 0.0228 | 63.2081
11 | 0.9755 | 0.0159 | 0.0246 | 61.3522
11.5 | 1.007 | 0.01704 | 0.0265 | 59.0962
12 | 1.0367 | 0.01831 | 0.0285 | 56.6193
12.5 | 1.0641 | 0.01976 | 0.0305 | 53.8512
13 | 1.0931 | 0.02117 | 0.0322 | 51.6344
13.5 | 1.1234 | 0.02259 | 0.0336 | 49.73
14 | 1.1534 | 0.02407 | 0.0349 | 47.9186
14.5 | 1.1803 | 0.0258 | 0.0363 | 45.7481
15 | 1.2057 | 0.0277 | 0.0376 | 43.5271
15.5 | 1.2327 | 0.02954 | 0.0387 | 41.7299
16 | 1.2532 | 0.03187 | 0.04 | 39.3222
16.5 | 1.2782 | 0.034 | 0.0409 | 37.5941
17 | 1.3021 | 0.03625 | 0.0416 | 35.92
17.5 | 1.3261 | 0.03851 | 0.0423 | 34.4352
18 | 1.3473 | 0.04101 | 0.0429 | 32.853
18.5 | 1.3706 | 0.04352 | 0.043 | 31.4936
19 | 1.4518 | 0.04766 | 0.0299 | 30.4616
19.5 | 1.4434 | 0.05038 | 0.0356 | 28.6503
20 | 1.4542 | 0.05374 | 0.0365 | 27.0599

## 85. Re 6M Mach 0.10 (1)
BIGFOIL.COM POLAR EXPORT
NACA65-021
NACA65-021 |  |  |  | Cl Max: | 1.451 | at alpha= | 16 | deg
JavaFoil+Calcfoil stall+Eppler ext transition |  |  |  | L/D Max: | 103.683 | at alpha= | 4.5 | deg
Re: | 6000000 |  |  | Cd Min: | 0.00501 | at alpha= | -0.5 | deg
Mach: | 0.1 |  |  | Cl=0 at alpha= | 0 | deg
|  |  |  | @ Cl=0.1, Cd= | 0.0050329
|  |  |  | @ Cl=0.4, Cd= | 0.0052657
|  |  |  | @ Cl=0.6, Cd= | 0.0060246
alpha (deg) | Cl | Cd | Cm | Cl/Cd
-20 | -1.36 | 0.04955 | 0.04 | -27.457
-19.5 | -1.382 | 0.0462 | 0.039 | -29.909
-19 | -1.401 | 0.04267 | 0.039 | -32.841
-18.5 | -1.417 | 0.04 | 0.038 | -35.433
-18 | -1.43 | 0.0375 | 0.037 | -38.136
-17.5 | -1.441 | 0.03489 | 0.036 | -41.294
-17 | -1.448 | 0.03278 | 0.035 | -44.161
-16.5 | -1.451 | 0.03072 | 0.035 | -47.225
-16 | -1.451 | 0.02875 | 0.034 | -50.465
-15.5 | -1.445 | 0.02715 | 0.033 | -53.217
-15 | -1.435 | 0.02558 | 0.032 | -56.099
-14.5 | -1.422 | 0.02406 | 0.031 | -59.109
-14 | -1.405 | 0.02274 | 0.03 | -61.806
-13.5 | -1.385 | 0.02153 | 0.029 | -64.341
-13 | -1.361 | 0.02033 | 0.028 | -66.948
-12.5 | -1.334 | 0.01928 | 0.027 | -69.185
-12 | -1.303 | 0.01829 | 0.026 | -71.269
-11.5 | -1.27 | 0.01737 | 0.025 | -73.07
-11 | -1.232 | 0.01652 | 0.024 | -74.583
-10.5 | -1.191 | 0.01571 | 0.023 | -75.856
-10 | -1.149 | 0.01495 | 0.022 | -76.803
-9.5 | -1.103 | 0.01426 | 0.021 | -77.373
-9 | -1.056 | 0.0136 | 0.02 | -77.616
-8.5 | -1.006 | 0.01299 | 0.019 | -77.436
-8 | -0.955 | 0.01239 | 0.018 | -77.055
-7.5 | -0.902 | 0.01183 | 0.017 | -76.272
-7 | -0.848 | 0.01131 | 0.016 | -74.937
-6.5 | -0.792 | 0.01079 | 0.015 | -73.385
-6 | -0.738 | 0.00854 | 0.014 | -86.45
-5.5 | -0.682 | 0.00745 | 0.013 | -91.468
-5 | -0.625 | 0.00645 | 0.012 | -96.903
-4.5 | -0.568 | 0.00548 | 0.011 | -103.659
-4 | -0.506 | 0.00546 | 0.009 | -92.605
-3.5 | -0.445 | 0.00533 | 0.008 | -83.482
-3 | -0.382 | 0.00524 | 0.007 | -72.787
-2.5 | -0.318 | 0.00515 | 0.006 | -61.701
-2 | -0.254 | 0.00512 | 0.005 | -49.662
-1.5 | -0.191 | 0.00506 | 0.004 | -37.701
-1 | -0.127 | 0.00505 | 0.002 | -25.192
-0.5 | -0.064 | 0.00501 | 0.001 | -12.705
0 | 0 | 0.00505 | 0 | 0
0.5 | 0.064 | 0.00501 | -0.001 | 12.706
1 | 0.127 | 0.00505 | -0.002 | 25.194
1.5 | 0.191 | 0.00506 | -0.004 | 37.705
2 | 0.254 | 0.00512 | -0.005 | 49.667
2.5 | 0.318 | 0.00515 | -0.006 | 61.708
3 | 0.382 | 0.00524 | -0.007 | 72.796
3.5 | 0.445 | 0.00533 | -0.008 | 83.493
4 | 0.506 | 0.00546 | -0.009 | 92.625
4.5 | 0.568 | 0.00548 | -0.011 | 103.683
5 | 0.625 | 0.00645 | -0.012 | 96.903
5.5 | 0.682 | 0.00745 | -0.013 | 91.468
6 | 0.738 | 0.00854 | -0.014 | 86.45
6.5 | 0.792 | 0.01079 | -0.015 | 73.385
7 | 0.848 | 0.01131 | -0.016 | 74.937
7.5 | 0.902 | 0.01183 | -0.017 | 76.272
8 | 0.955 | 0.01239 | -0.018 | 77.055
8.5 | 1.006 | 0.01299 | -0.019 | 77.436
9 | 1.056 | 0.0136 | -0.02 | 77.616
9.5 | 1.103 | 0.01426 | -0.021 | 77.373
10 | 1.149 | 0.01495 | -0.022 | 76.803
10.5 | 1.191 | 0.01571 | -0.023 | 75.856
11 | 1.232 | 0.01652 | -0.024 | 74.583
11.5 | 1.27 | 0.01737 | -0.025 | 73.07
12 | 1.303 | 0.01829 | -0.026 | 71.269
12.5 | 1.334 | 0.01928 | -0.027 | 69.185
13 | 1.361 | 0.02033 | -0.028 | 66.948
13.5 | 1.385 | 0.02148 | -0.029 | 64.476
14 | 1.405 | 0.02274 | -0.03 | 61.806
14.5 | 1.422 | 0.02407 | -0.031 | 59.088
15 | 1.435 | 0.02558 | -0.032 | 56.099
15.5 | 1.445 | 0.02715 | -0.033 | 53.21
16 | 1.451 | 0.02875 | -0.034 | 50.465
16.5 | 1.451 | 0.03072 | -0.035 | 47.236
17 | 1.448 | 0.03278 | -0.035 | 44.161
17.5 | 1.441 | 0.03502 | -0.036 | 41.13
18 | 1.431 | 0.03732 | -0.037 | 38.334
18.5 | 1.418 | 0.03976 | -0.038 | 35.654
19 | 1.401 | 0.04295 | -0.038 | 32.616
19.5 | 1.382 | 0.04618 | -0.039 | 29.923
20 | 1.361 | 0.04954 | -0.04 | 27.462

## 86. Re 6M Mach 0.10 (2)
BIGFOIL.COM POLAR EXPORT
NACA65-021
NACA65-021 |  |  |  | Cl Max: | 1.4468 | at alpha= | 20 | deg
XFOIL ncrit=9 |  |  |  | L/D Max: | 88.3925 | at alpha= | 3.5 | deg
Re: | 6000000 |  |  | Cd Min: | 0.05583 | at alpha= | 20 | deg
Mach: | 0.1 |  |  | Cl=0 at alpha= | 0 | deg
|  |  |  | @ Cl=0.1, Cd= | 0.00433
|  |  |  | @ Cl=0.4, Cd= | 0.0046673
|  |  |  | @ Cl=0.6, Cd= | 0.0075532
alpha (deg) | Cl | Cd | Cm | Cl/Cd
-20 | -1.4408 | 0.05581 | -0.0398 | -25.8162
-19.5 | -1.4306 | 0.05213 | -0.0392 | -27.4429
-19 | -1.4384 | 0.04968 | -0.0332 | -28.9533
-18.5 | -1.3578 | 0.04513 | -0.0465 | -30.0864
-18 | -1.3449 | 0.04248 | -0.0446 | -31.6596
-17.5 | -1.323 | 0.03994 | -0.044 | -33.1247
-17 | -1.2989 | 0.03755 | -0.0434 | -34.5912
-16.5 | -1.2764 | 0.03511 | -0.0426 | -36.3543
-16 | -1.2488 | 0.0331 | -0.0418 | -37.7281
-15.5 | -1.2278 | 0.0307 | -0.0406 | -39.9935
-15 | -1.2043 | 0.02855 | -0.0393 | -42.1821
-14.5 | -1.1769 | 0.0267 | -0.038 | -44.0787
-14 | -1.1497 | 0.02493 | -0.0367 | -46.1171
-13.5 | -1.1213 | 0.02328 | -0.0352 | -48.1658
-13 | -1.0919 | 0.02173 | -0.0337 | -50.2485
-12.5 | -1.0608 | 0.02039 | -0.0322 | -52.0255
-12 | -1.033 | 0.0189 | -0.0302 | -54.6561
-11.5 | -1.0036 | 0.01757 | -0.0282 | -57.1201
-11 | -0.9724 | 0.01635 | -0.0262 | -59.474
-10.5 | -0.9393 | 0.01529 | -0.0243 | -61.4323
-10 | -0.9071 | 0.01424 | -0.0222 | -63.7008
-9.5 | -0.8745 | 0.01326 | -0.0199 | -65.9502
-9 | -0.8399 | 0.01244 | -0.0177 | -67.5161
-8.5 | -0.8072 | 0.01159 | -0.0151 | -69.6462
-8 | -0.7727 | 0.01089 | -0.0125 | -70.955
-7.5 | -0.7413 | 0.0102 | -0.0092 | -72.6765
-7 | -0.7153 | 0.00951 | -0.0046 | -75.2156
-6.5 | -0.6906 | 0.00895 | 0.0007 | -77.162
-6 | -0.6514 | 0.00838 | 0.0031 | -77.7327
-5.5 | -0.6097 | 0.00772 | 0.005 | -78.9767
-5 | -0.566 | 0.00702 | 0.0066 | -80.6268
-4.5 | -0.519 | 0.00638 | 0.0075 | -81.348
-4 | -0.4726 | 0.00558 | 0.0085 | -84.6953
-3.5 | -0.4236 | 0.00478 | 0.009 | -88.6192
-3 | -0.3662 | 0.00449 | 0.0083 | -81.559
-2.5 | -0.3057 | 0.00443 | 0.007 | -69.0068
-2 | -0.245 | 0.0044 | 0.0056 | -55.6818
-1.5 | -0.184 | 0.00436 | 0.0043 | -42.2018
-1 | -0.1227 | 0.00433 | 0.0029 | -28.3372
-0.5 | -0.061 | 0.00433 | 0.0014 | -14.0878
0 | 0 | 0.0043 | 0 | 0
0.5 | 0.0611 | 0.00433 | -0.0014 | 14.1109
1 | 0.1227 | 0.00433 | -0.0029 | 28.3372
1.5 | 0.184 | 0.00436 | -0.0043 | 42.2018
2 | 0.245 | 0.0044 | -0.0056 | 55.6818
2.5 | 0.3058 | 0.00443 | -0.007 | 69.0293
3 | 0.3662 | 0.00449 | -0.0083 | 81.559
3.5 | 0.4234 | 0.00479 | -0.009 | 88.3925
4.5 | 0.519 | 0.00638 | -0.0075 | 81.348
5 | 0.566 | 0.00702 | -0.0066 | 80.6268
5.5 | 0.61 | 0.00771 | -0.0051 | 79.118
6 | 0.6514 | 0.00838 | -0.0031 | 77.7327
6.5 | 0.6907 | 0.00895 | -0.0007 | 77.1732
7 | 0.7156 | 0.0095 | 0.0045 | 75.3263
7.5 | 0.7418 | 0.01019 | 0.0091 | 72.7969
8 | 0.7736 | 0.01087 | 0.0123 | 71.1684
8.5 | 0.8076 | 0.01158 | 0.015 | 69.7409
9 | 0.8402 | 0.01244 | 0.0176 | 67.5402
9.5 | 0.8752 | 0.01324 | 0.0198 | 66.1027
10 | 0.9077 | 0.01423 | 0.0221 | 63.7878
10.5 | 0.94 | 0.01528 | 0.0242 | 61.5183
11 | 0.9732 | 0.01633 | 0.0261 | 59.5958
11.5 | 1.0044 | 0.01755 | 0.0281 | 57.2308
12 | 1.0337 | 0.01887 | 0.0301 | 54.7801
12.5 | 1.062 | 0.02033 | 0.0321 | 52.2381
13 | 1.0924 | 0.02172 | 0.0337 | 50.2947
13.5 | 1.1223 | 0.02323 | 0.0351 | 48.3125
14 | 1.1507 | 0.02488 | 0.0366 | 46.25
14.5 | 1.1786 | 0.02661 | 0.0379 | 44.2916
15 | 1.2045 | 0.02855 | 0.0392 | 42.1891
15.5 | 1.23 | 0.03057 | 0.0404 | 40.2355
16 | 1.2504 | 0.033 | 0.0417 | 37.8909
16.5 | 1.2782 | 0.03499 | 0.0425 | 36.5304
17 | 1.3011 | 0.0374 | 0.0433 | 34.7888
17.5 | 1.323 | 0.03995 | 0.044 | 33.1164
18 | 1.3468 | 0.04232 | 0.0446 | 31.8242
18.5 | 1.364 | 0.04499 | 0.0456 | 30.3178
19 | 1.4439 | 0.04953 | 0.0324 | 29.152
20 | 1.4468 | 0.05583 | 0.0387 | 25.9144

## 87. Re 6M Mach 0.25 (1)
BIGFOIL.COM POLAR EXPORT
NACA65-021
NACA65-021 |  |  |  | Cl Max: | 1.355 | at alpha= | 14 | deg
JavaFoil+Calcfoil stall+Eppler ext transition |  |  |  | L/D Max: | 104.652 | at alpha= | 4.5 | deg
Re: | 6000000 |  |  | Cd Min: | 0.00507 | at alpha= | -0.5 | deg
Mach: | 0.25 |  |  | Cl=0 at alpha= | 0 | deg
|  |  |  | @ Cl=0.1, Cd= | 0.0050753
|  |  |  | @ Cl=0.4, Cd= | 0.0053774
|  |  |  | @ Cl=0.6, Cd= | 0.0059142
alpha (deg) | Cl | Cd | Cm | Cl/Cd
-19.5 | -0.995 | 0.07899 | 0.038 | -12.6
-19 | -1.072 | 0.05964 | 0.038 | -17.97
-18.5 | -1.13 | 0.0518 | 0.038 | -21.812
-18 | -1.181 | 0.04643 | 0.037 | -25.424
-17.5 | -1.224 | 0.04262 | 0.037 | -28.723
-17 | -1.263 | 0.03905 | 0.036 | -32.336
-16.5 | -1.295 | 0.03603 | 0.035 | -35.953
-16 | -1.321 | 0.03338 | 0.034 | -39.588
-15.5 | -1.339 | 0.03101 | 0.034 | -43.176
-15 | -1.35 | 0.0289 | 0.033 | -46.705
-14.5 | -1.355 | 0.02704 | 0.032 | -50.118
-14 | -1.355 | 0.02536 | 0.031 | -53.41
-13.5 | -1.349 | 0.02376 | 0.03 | -56.747
-13 | -1.337 | 0.02233 | 0.029 | -59.881
-12.5 | -1.32 | 0.02106 | 0.028 | -62.679
-12 | -1.298 | 0.01988 | 0.027 | -65.277
-11.5 | -1.271 | 0.0188 | 0.026 | -67.595
-11 | -1.238 | 0.01779 | 0.025 | -69.622
-10.5 | -1.202 | 0.01684 | 0.024 | -71.377
-10 | -1.162 | 0.01598 | 0.023 | -72.752
-9.5 | -1.119 | 0.01515 | 0.022 | -73.907
-9 | -1.074 | 0.01439 | 0.021 | -74.603
-8.5 | -1.025 | 0.01371 | 0.02 | -74.775
-8 | -0.974 | 0.01307 | 0.019 | -74.547
-7.5 | -0.921 | 0.01245 | 0.017 | -73.986
-7 | -0.866 | 0.01183 | 0.016 | -73.208
-6.5 | -0.81 | 0.01125 | 0.015 | -71.99
-6 | -0.755 | 0.00891 | 0.014 | -84.748
-5.5 | -0.698 | 0.00775 | 0.013 | -90.111
-5 | -0.64 | 0.00665 | 0.012 | -96.171
-4.5 | -0.581 | 0.00556 | 0.011 | -104.652
-4 | -0.52 | 0.00557 | 0.01 | -93.351
-3.5 | -0.457 | 0.00543 | 0.008 | -84.231
-3 | -0.392 | 0.00537 | 0.007 | -73.045
-2.5 | -0.327 | 0.00523 | 0.006 | -62.488
-2 | -0.261 | 0.00516 | 0.005 | -50.712
-1.5 | -0.196 | 0.00513 | 0.004 | -38.217
-1 | -0.131 | 0.00508 | 0.002 | -25.753
-0.5 | -0.065 | 0.00507 | 0.001 | -12.891
0 | 0 | 0.00511 | 0 | 0
0.5 | 0.065 | 0.00507 | -0.001 | 12.892
1 | 0.131 | 0.00508 | -0.002 | 25.752
1.5 | 0.196 | 0.00513 | -0.004 | 38.221
2 | 0.261 | 0.00516 | -0.005 | 50.72
2.5 | 0.327 | 0.00523 | -0.006 | 62.496
3 | 0.392 | 0.00537 | -0.007 | 73.063
3.5 | 0.457 | 0.00543 | -0.008 | 84.245
4 | 0.52 | 0.00557 | -0.01 | 93.253
4.5 | 0.581 | 0.00556 | -0.011 | 104.652
5 | 0.64 | 0.00666 | -0.012 | 96.062
5.5 | 0.698 | 0.00775 | -0.013 | 90.111
6 | 0.755 | 0.00891 | -0.014 | 84.75
6.5 | 0.81 | 0.01127 | -0.015 | 71.859
7 | 0.866 | 0.01185 | -0.016 | 73.105
7.5 | 0.921 | 0.01241 | -0.017 | 74.232
8 | 0.974 | 0.01305 | -0.019 | 74.658
8.5 | 1.025 | 0.01373 | -0.02 | 74.68
9 | 1.074 | 0.01442 | -0.021 | 74.445
9.5 | 1.119 | 0.01518 | -0.022 | 73.732
10 | 1.162 | 0.01597 | -0.023 | 72.77
10.5 | 1.202 | 0.01687 | -0.024 | 71.252
11 | 1.238 | 0.0178 | -0.025 | 69.569
11.5 | 1.271 | 0.01881 | -0.026 | 67.569
12 | 1.298 | 0.01987 | -0.027 | 65.308
12.5 | 1.32 | 0.02104 | -0.028 | 62.712
13 | 1.337 | 0.02232 | -0.029 | 59.908
13.5 | 1.349 | 0.02377 | -0.03 | 56.735
14 | 1.355 | 0.02539 | -0.031 | 53.35
14.5 | 1.355 | 0.02698 | -0.032 | 50.23
15 | 1.35 | 0.02896 | -0.033 | 46.619
15.5 | 1.339 | 0.03106 | -0.034 | 43.101
16 | 1.321 | 0.03337 | -0.034 | 39.6
16.5 | 1.295 | 0.03599 | -0.035 | 35.986
17 | 1.263 | 0.03898 | -0.036 | 32.399
17.5 | 1.224 | 0.04249 | -0.037 | 28.817
18 | 1.18 | 0.04676 | -0.037 | 25.235
18.5 | 1.129 | 0.05212 | -0.038 | 21.667
19 | 1.071 | 0.06024 | -0.038 | 17.773

## 88. Re 6M Mach 0.25 (2)
BIGFOIL.COM POLAR EXPORT
NACA65-021
NACA65-021 |  |  |  | Cl Max: | 1.3856 | at alpha= | 19 | deg
XFOIL ncrit=9 |  |  |  | L/D Max: | 90.5992 | at alpha= | 3.5 | deg
Re: | 6000000 |  |  | Cd Min: | 0.07065 | at alpha= | -20 | deg
Mach: | 0.25 |  |  | Cl=0 at alpha= | 0 | deg
|  |  |  | @ Cl=0.1, Cd= | 0.0043742
|  |  |  | @ Cl=0.4, Cd= | 0.0046446
|  |  |  | @ Cl=0.6, Cd= | 0.0076063
alpha (deg) | Cl | Cd | Cm | Cl/Cd
-20 | -1.3807 | 0.07065 | -0.0483 | -19.5428
-19 | -1.3786 | 0.06027 | -0.0478 | -22.8737
-18.5 | -1.34 | 0.05522 | -0.0535 | -24.2666
-18 | -1.3253 | 0.05144 | -0.053 | -25.764
-17.5 | -1.3084 | 0.04784 | -0.0525 | -27.3495
-16.5 | -1.265 | 0.04169 | -0.0511 | -30.343
-16 | -1.2399 | 0.039 | -0.0503 | -31.7923
-15.5 | -1.2146 | 0.03643 | -0.0493 | -33.3407
-15 | -1.1909 | 0.03384 | -0.048 | -35.1921
-14.5 | -1.1652 | 0.03151 | -0.0466 | -36.9787
-14 | -1.1402 | 0.02919 | -0.045 | -39.0613
-13.5 | -1.1123 | 0.02715 | -0.0434 | -40.9687
-13 | -1.083 | 0.02527 | -0.0418 | -42.8571
-12.5 | -1.0516 | 0.0236 | -0.0401 | -44.5593
-12 | -1.0206 | 0.02196 | -0.0383 | -46.4754
-11.5 | -0.9918 | 0.02031 | -0.0361 | -48.8331
-11 | -0.9618 | 0.01878 | -0.0339 | -51.2141
-10.5 | -0.93 | 0.01744 | -0.0317 | -53.3257
-10 | -0.8957 | 0.01623 | -0.0296 | -55.1879
-9.5 | -0.8635 | 0.01501 | -0.0271 | -57.5283
-9 | -0.8299 | 0.01391 | -0.0247 | -59.6621
-8.5 | -0.7949 | 0.01292 | -0.0223 | -61.5248
-8 | -0.7597 | 0.01203 | -0.0197 | -63.1505
-7.5 | -0.7268 | 0.01112 | -0.0166 | -65.3597
-7 | -0.6966 | 0.01025 | -0.0129 | -67.961
-6.5 | -0.6774 | 0.0093 | -0.007 | -72.8387
-6 | -0.6558 | 0.0087 | -0.0008 | -75.3793
-5.5 | -0.6199 | 0.00798 | 0.0027 | -77.6817
-5 | -0.5791 | 0.00723 | 0.0052 | -80.0968
-4.5 | -0.5335 | 0.00654 | 0.0068 | -81.5749
-4 | -0.4883 | 0.00564 | 0.0084 | -86.578
-3.5 | -0.4387 | 0.00482 | 0.0092 | -91.0166
-3 | -0.3794 | 0.00454 | 0.0085 | -83.5683
-2.5 | -0.3167 | 0.0045 | 0.0072 | -70.3778
-2 | -0.2538 | 0.00446 | 0.0058 | -56.9058
-1.5 | -0.1904 | 0.00441 | 0.0044 | -43.1746
-1 | -0.127 | 0.00437 | 0.003 | -29.0618
-0.5 | -0.0632 | 0.00438 | 0.0014 | -14.4292
0 | 0 | 0.00439 | 0 | 0
0.5 | 0.0632 | 0.00438 | -0.0014 | 14.4292
1 | 0.127 | 0.00437 | -0.003 | 29.0618
1.5 | 0.1904 | 0.00441 | -0.0044 | 43.1746
2 | 0.2538 | 0.00446 | -0.0058 | 56.9058
2.5 | 0.3167 | 0.0045 | -0.0072 | 70.3778
3 | 0.3794 | 0.00454 | -0.0085 | 83.5683
3.5 | 0.4385 | 0.00484 | -0.0092 | 90.5992
4 | 0.4907 | 0.00551 | -0.0088 | 89.0563
4.5 | 0.5336 | 0.00654 | -0.0068 | 81.5902
5 | 0.5792 | 0.00723 | -0.0052 | 80.1107
5.5 | 0.6201 | 0.00797 | -0.0027 | 77.8043
6 | 0.6553 | 0.00872 | 0.0008 | 75.1491
6.5 | 0.6773 | 0.00931 | 0.007 | 72.7497
7 | 0.697 | 0.01024 | 0.0129 | 68.0664
7.5 | 0.7272 | 0.01111 | 0.0166 | 65.4545
8 | 0.7602 | 0.01202 | 0.0196 | 63.2446
8.5 | 0.7952 | 0.01291 | 0.0222 | 61.5957
9 | 0.8302 | 0.01391 | 0.0246 | 59.6837
9.5 | 0.8645 | 0.01498 | 0.027 | 57.7103
10 | 0.8964 | 0.01621 | 0.0295 | 55.2992
10.5 | 0.9307 | 0.01742 | 0.0316 | 53.4271
11 | 0.9628 | 0.01875 | 0.0338 | 51.3493
11.5 | 0.9925 | 0.02028 | 0.036 | 48.9398
12 | 1.0217 | 0.02192 | 0.0382 | 46.6104
12.5 | 1.0527 | 0.02355 | 0.04 | 44.7006
13 | 1.0838 | 0.02523 | 0.0417 | 42.9568
13.5 | 1.1137 | 0.02708 | 0.0433 | 41.1263
14 | 1.1412 | 0.02915 | 0.0449 | 39.1492
14.5 | 1.1674 | 0.03138 | 0.0464 | 37.202
15 | 1.1905 | 0.03388 | 0.048 | 35.1387
15.5 | 1.2168 | 0.03629 | 0.0492 | 33.5299
16 | 1.2413 | 0.03892 | 0.0502 | 31.8936
16.5 | 1.2669 | 0.04156 | 0.0511 | 30.4836
17.5 | 1.3096 | 0.04776 | 0.0525 | 27.4204
18 | 1.3279 | 0.05123 | 0.053 | 25.9204
18.5 | 1.3418 | 0.05503 | 0.0535 | 24.3831
19 | 1.3856 | 0.06009 | 0.047 | 23.0587

## 89. Re 6M Mach 0.50 (1)
BIGFOIL.COM POLAR EXPORT
NACA65-021
NACA65-021 |  |  |  | Cl Max: | 1.139 | at alpha= | 20 | deg
JavaFoil+Calcfoil stall+Eppler ext transition |  |  |  | L/D Max: | 96.057 | at alpha= | 4 | deg
Re: | 6000000 |  |  | Cd Min: | 0.00524 | at alpha= | -2 | deg
Mach: | 0.5 |  |  | Cl=0 at alpha= | 0 | deg
|  |  |  | @ Cl=0.1, Cd= | 0.0054689
|  |  |  | @ Cl=0.4, Cd= | 0.0056619
|  |  |  | @ Cl=0.6, Cd= | 0.0065266
alpha (deg) | Cl | Cd | Cm | Cl/Cd
-20 | -1.139 | 0.1562 | 0.03 | -7.294
-19.5 | -1.112 | 0.15345 | 0.029 | -7.247
-19 | -1.083 | 0.14728 | 0.028 | -7.355
-18.5 | -1.056 | 0.13574 | 0.027 | -7.782
-18 | -1.028 | 0.13589 | 0.026 | -7.561
-17.5 | -1.002 | 0.13757 | 0.026 | -7.285
-17 | -0.974 | 0.12485 | 0.025 | -7.798
-16.5 | -0.943 | 0.12659 | 0.024 | -7.446
-16 | -1.038 | 0.04978 | 0.037 | -20.859
-15.5 | -1.002 | 0.05105 | 0.036 | -19.625
-15 | -0.857 | 0.11194 | 0.021 | -7.659
-14.5 | -0.955 | 0.04044 | 0.035 | -23.608
-14 | -0.91 | 0.04488 | 0.033 | -20.289
-13.5 | -0.896 | 0.03507 | 0.033 | -25.549
-13 | -0.86 | 0.03567 | 0.032 | -24.118
-12.5 | -0.835 | 0.03098 | 0.031 | -26.95
-12 | -0.801 | 0.03096 | 0.029 | -25.862
-11.5 | -0.773 | 0.0274 | 0.029 | -28.2
-11 | -0.74 | 0.02672 | 0.027 | -27.694
-10.5 | -0.708 | 0.02553 | 0.026 | -27.717
-10 | -1.037 | 0.02261 | 0.025 | -45.853
-9.5 | -1.09 | 0.02065 | 0.024 | -52.783
-9 | -1.092 | 0.01912 | 0.023 | -57.132
-8.5 | -1.071 | 0.01781 | 0.022 | -60.154
-8 | -1.036 | 0.01662 | 0.021 | -62.37
-7.5 | -0.992 | 0.01559 | 0.019 | -63.616
-7 | -0.941 | 0.01481 | 0.018 | -63.492
-6.5 | -0.884 | 0.01399 | 0.017 | -63.204
-6 | -0.824 | 0.01321 | 0.016 | -62.381
-5.5 | -0.765 | 0.01024 | 0.014 | -74.726
-5 | -0.703 | 0.00844 | 0.013 | -83.256
-4.5 | -0.638 | 0.00735 | 0.012 | -86.881
-4 | -0.574 | 0.00597 | 0.011 | -96.071
-3.5 | -0.507 | 0.00584 | 0.009 | -86.798
-3 | -0.435 | 0.0057 | 0.008 | -76.309
-2.5 | -0.363 | 0.00558 | 0.007 | -65.114
-2 | -0.291 | 0.00524 | 0.005 | -55.503
-1.5 | -0.219 | 0.0055 | 0.004 | -39.765
-1 | -0.146 | 0.00547 | 0.003 | -26.741
-0.5 | -0.073 | 0.00548 | 0.001 | -13.345
0 | 0 | 0.00543 | 0 | 0
0.5 | 0.073 | 0.00548 | -0.001 | 13.349
1 | 0.146 | 0.00545 | -0.003 | 26.829
1.5 | 0.219 | 0.0055 | -0.004 | 39.793
2 | 0.291 | 0.00524 | -0.005 | 55.554
2.5 | 0.363 | 0.00559 | -0.007 | 65.009
3 | 0.435 | 0.00573 | -0.008 | 75.908
3.5 | 0.507 | 0.00584 | -0.009 | 86.703
4 | 0.574 | 0.00597 | -0.011 | 96.057
4.5 | 0.638 | 0.00734 | -0.012 | 86.909
5 | 0.703 | 0.00844 | -0.013 | 83.236
5.5 | 0.765 | 0.01027 | -0.014 | 74.495
6 | 0.824 | 0.0132 | -0.016 | 62.421
6.5 | 0.884 | 0.01399 | -0.017 | 63.186
7 | 0.941 | 0.01466 | -0.018 | 64.165
7.5 | 0.992 | 0.01561 | -0.019 | 63.552
8 | 1.036 | 0.01664 | -0.021 | 62.27
8.5 | 1.071 | 0.01779 | -0.022 | 60.231
9 | 1.092 | 0.01912 | -0.023 | 57.128
9.5 | 1.09 | 0.02064 | -0.024 | 52.812
10 | 1.037 | 0.02273 | -0.025 | 45.604
10.5 | 0.707 | 0.02564 | -0.026 | 27.59
11 | 0.74 | 0.0268 | -0.027 | 27.599
11.5 | 0.773 | 0.02727 | -0.029 | 28.335
12 | 0.801 | 0.03083 | -0.03 | 25.981
12.5 | 0.835 | 0.0311 | -0.031 | 26.841
13 | 0.86 | 0.03579 | -0.031 | 24.037
13.5 | 0.896 | 0.03536 | -0.033 | 25.331
14 | 0.914 | 0.04356 | -0.033 | 20.973
14.5 | 0.954 | 0.04072 | -0.035 | 23.441
15 | 0.857 | 0.11278 | -0.021 | 7.6
15.5 | 1 | 0.05206 | -0.036 | 19.21
16 | 1.042 | 0.0481 | -0.037 | 21.662
16.5 | 0.943 | 0.12545 | -0.024 | 7.518
17 | 0.974 | 0.12465 | -0.026 | 7.814
17.5 | 1.002 | 0.13718 | -0.026 | 7.306
18 | 1.028 | 0.1359 | -0.026 | 7.561
18.5 | 1.057 | 0.13505 | -0.028 | 7.826
19 | 1.083 | 0.14811 | -0.028 | 7.312
19.5 | 1.112 | 0.152 | -0.029 | 7.317
20 | 1.139 | 0.15738 | -0.03 | 7.24

## 90. Re 6M Mach 0.50 (2)
BIGFOIL.COM POLAR EXPORT
NACA65-021
NACA65-021 |  |  |  | Cl Max: | 1.0269 | at alpha= | 14 | deg
XFOIL ncrit=9 |  |  |  | L/D Max: | 99.6464 | at alpha= | 3.5 | deg
Re: | 6000000 |  |  | Cd Min: | 0.16345 | at alpha= | 19 | deg
Mach: | 0.5 |  |  | Cl=0 at alpha= | 0 | deg
|  |  |  | @ Cl=0.1, Cd= | 0.0046508
|  |  |  | @ Cl=0.4, Cd= | 0.0047983
|  |  |  | @ Cl=0.6, Cd= | 0.01158
alpha (deg) | Cl | Cd | Cm | Cl/Cd
-19 | -0.8344 | 0.1633 | -0.0174 | -5.1096
-18.5 | -0.853 | 0.15037 | -0.0262 | -5.6727
-18 | -0.8745 | 0.13738 | -0.0351 | -6.3656
-17.5 | -0.8962 | 0.12471 | -0.0436 | -7.1863
-17 | -0.9246 | 0.11166 | -0.0521 | -8.2805
-16.5 | -0.9515 | 0.09945 | -0.0595 | -9.5676
-16 | -0.9733 | 0.08851 | -0.0653 | -10.9965
-15.5 | -0.9944 | 0.07837 | -0.0696 | -12.6885
-15 | -1.0102 | 0.06949 | -0.0723 | -14.5373
-14.5 | -1.0196 | 0.06188 | -0.0734 | -16.4771
-14 | -1.0266 | 0.05497 | -0.0733 | -18.6756
-13.5 | -1.0219 | 0.04938 | -0.0723 | -20.6946
-13 | -1.012 | 0.04454 | -0.0705 | -22.7211
-12.5 | -0.9939 | 0.04049 | -0.0684 | -24.5468
-12 | -0.9708 | 0.03699 | -0.0661 | -26.2449
-11.5 | -0.9422 | 0.03401 | -0.0636 | -27.7036
-11 | -0.9141 | 0.03116 | -0.061 | -29.3357
-10.5 | -0.8819 | 0.02872 | -0.0583 | -30.7068
-10 | -0.8464 | 0.02654 | -0.0557 | -31.8915
-9.5 | -0.8106 | 0.0245 | -0.053 | -33.0857
-9 | -0.7767 | 0.0225 | -0.0501 | -34.52
-8.5 | -0.7402 | 0.02069 | -0.0473 | -35.7757
-8 | -0.7045 | 0.01899 | -0.0444 | -37.0985
-7 | -0.6356 | 0.01576 | -0.0379 | -40.3299
-6.5 | -0.617 | 0.01367 | -0.0327 | -45.1353
-6 | -0.6039 | 0.01161 | -0.0266 | -52.0155
-5.5 | -0.5978 | 0.00963 | -0.0188 | -62.0768
-5 | -0.591 | 0.00816 | -0.0098 | -72.4265
-4.5 | -0.5854 | 0.00716 | 0.0007 | -81.7598
-3.5 | -0.5074 | 0.00509 | 0.0096 | -99.6857
-3 | -0.4388 | 0.00483 | 0.0091 | -90.8489
-2.5 | -0.3653 | 0.00477 | 0.0077 | -76.5828
-2 | -0.293 | 0.00468 | 0.0065 | -62.6068
-1.5 | -0.2193 | 0.00469 | 0.0048 | -46.7591
-1 | -0.1469 | 0.00467 | 0.0034 | -31.4561
-0.5 | -0.0736 | 0.00464 | 0.0017 | -15.8621
0 | 0 | 0.00462 | 0 | 0
0.5 | 0.0736 | 0.00464 | -0.0017 | 15.8621
1 | 0.1469 | 0.00467 | -0.0034 | 31.4561
1.5 | 0.2193 | 0.00469 | -0.0048 | 46.7591
2 | 0.293 | 0.00468 | -0.0065 | 62.6068
2.5 | 0.3653 | 0.00477 | -0.0078 | 76.5828
3 | 0.4388 | 0.00483 | -0.0091 | 90.8489
3.5 | 0.5072 | 0.00509 | -0.0096 | 99.6464
4 | 0.5626 | 0.00576 | -0.0078 | 97.6736
4.5 | 0.5857 | 0.00715 | -0.0007 | 81.9161
5 | 0.5912 | 0.00815 | 0.0098 | 72.5399
5.5 | 0.5962 | 0.00968 | 0.019 | 61.5909
6 | 0.6003 | 0.01173 | 0.027 | 51.1765
6.5 | 0.6166 | 0.0137 | 0.0328 | 45.0073
7 | 0.6359 | 0.01575 | 0.0378 | 40.3746
8 | 0.7047 | 0.019 | 0.0443 | 37.0895
8.5 | 0.7409 | 0.02067 | 0.0473 | 35.8442
9 | 0.7769 | 0.02251 | 0.0501 | 34.5135
9.5 | 0.8118 | 0.02446 | 0.0529 | 33.1889
10 | 0.8475 | 0.02651 | 0.0556 | 31.9691
10.5 | 0.8829 | 0.02868 | 0.0582 | 30.7845
11 | 0.9156 | 0.0311 | 0.0609 | 29.4405
11.5 | 0.9437 | 0.03394 | 0.0635 | 27.8049
12 | 0.9715 | 0.03697 | 0.066 | 26.2781
12.5 | 0.9947 | 0.04046 | 0.0684 | 24.5848
13 | 1.0135 | 0.04447 | 0.0705 | 22.7906
13.5 | 1.0235 | 0.04931 | 0.0722 | 20.7564
14 | 1.0269 | 0.05499 | 0.0733 | 18.6743
14.5 | 1.0215 | 0.06176 | 0.0734 | 16.5398
15 | 1.0079 | 0.06972 | 0.0721 | 14.4564
15.5 | 0.9965 | 0.07821 | 0.0697 | 12.7413
16 | 0.9741 | 0.08846 | 0.0652 | 11.0118
16.5 | 0.9516 | 0.0995 | 0.0594 | 9.5638
17 | 0.9218 | 0.11208 | 0.0517 | 8.2245
17.5 | 0.8975 | 0.12463 | 0.0436 | 7.2013
18 | 0.8744 | 0.13753 | 0.0349 | 6.3579
18.5 | 0.8527 | 0.15057 | 0.026 | 5.6631
19 | 0.8347 | 0.16345 | 0.0172 | 5.1068

## 91. Re 7M Mach 0.00 (1)
BIGFOIL.COM POLAR EXPORT
NACA65-021
NACA65-021 |  |  |  | Cl Max: | 1.471 | at alpha= | 16.5 | deg
JavaFoil+Calcfoil stall+Eppler ext transition |  |  |  | L/D Max: | 96.709 | at alpha= | 4 | deg
Re: | 7000000 |  |  | Cd Min: | 0.0049 | at alpha= | 0 | deg
Mach: | 0 |  |  | Cl=0 at alpha= | 0 | deg
|  |  |  | @ Cl=0.1, Cd= | 0.0049458
|  |  |  | @ Cl=0.4, Cd= | 0.0052054
|  |  |  | @ Cl=0.6, Cd= | 0.0065329
alpha (deg) | Cl | Cd | Cm | Cl/Cd
-20 | -1.409 | 0.04595 | 0.04 | -30.658
-19.5 | -1.426 | 0.0428 | 0.039 | -33.315
-19 | -1.44 | 0.03994 | 0.038 | -36.069
-18.5 | -1.452 | 0.0377 | 0.038 | -38.502
-18 | -1.461 | 0.03509 | 0.037 | -41.65
-17.5 | -1.468 | 0.033 | 0.036 | -44.478
-17 | -1.471 | 0.03093 | 0.035 | -47.564
-16.5 | -1.471 | 0.02905 | 0.035 | -50.632
-16 | -1.467 | 0.02742 | 0.034 | -53.499
-15.5 | -1.458 | 0.02584 | 0.033 | -56.448
-15 | -1.447 | 0.02431 | 0.032 | -59.512
-14.5 | -1.431 | 0.02296 | 0.031 | -62.342
-14 | -1.412 | 0.02168 | 0.03 | -65.137
-13.5 | -1.39 | 0.02048 | 0.029 | -67.875
-13 | -1.365 | 0.01944 | 0.028 | -70.195
-12.5 | -1.336 | 0.01847 | 0.027 | -72.346
-12 | -1.304 | 0.01753 | 0.026 | -74.415
-11.5 | -1.27 | 0.01663 | 0.025 | -76.328
-11 | -1.231 | 0.01583 | 0.024 | -77.805
-10.5 | -1.19 | 0.01506 | 0.023 | -79.036
-10 | -1.147 | 0.01436 | 0.022 | -79.883
-9.5 | -1.101 | 0.01371 | 0.021 | -80.326
-9 | -1.053 | 0.01308 | 0.02 | -80.527
-8.5 | -1.004 | 0.0125 | 0.019 | -80.327
-8 | -0.952 | 0.01194 | 0.018 | -79.743
-7.5 | -0.9 | 0.01142 | 0.017 | -78.784
-7 | -0.845 | 0.01092 | 0.016 | -77.42
-6.5 | -0.789 | 0.01042 | 0.015 | -75.732
-6 | -0.735 | 0.00847 | 0.014 | -86.803
-5.5 | -0.679 | 0.00765 | 0.013 | -88.714
-5 | -0.621 | 0.00675 | 0.012 | -91.977
-4.5 | -0.562 | 0.00614 | 0.011 | -91.519
-4 | -0.503 | 0.00521 | 0.009 | -96.69
-3.5 | -0.443 | 0.00526 | 0.008 | -84.105
-3 | -0.38 | 0.00518 | 0.007 | -73.297
-2.5 | -0.316 | 0.00505 | 0.006 | -62.593
-2 | -0.253 | 0.00498 | 0.005 | -50.79
-1.5 | -0.19 | 0.00496 | 0.004 | -38.249
-1 | -0.127 | 0.00495 | 0.002 | -25.561
-0.5 | -0.063 | 0.00494 | 0.001 | -12.811
0 | 0 | 0.0049 | 0 | 0
0.5 | 0.063 | 0.00494 | -0.001 | 12.812
1 | 0.127 | 0.00495 | -0.002 | 25.563
1.5 | 0.19 | 0.00496 | -0.004 | 38.252
2 | 0.253 | 0.00498 | -0.005 | 50.795
2.5 | 0.316 | 0.00505 | -0.006 | 62.6
3 | 0.38 | 0.00518 | -0.007 | 73.306
3.5 | 0.443 | 0.00526 | -0.008 | 84.116
4 | 0.503 | 0.00521 | -0.009 | 96.709
4.5 | 0.562 | 0.00614 | -0.011 | 91.519
5 | 0.621 | 0.00675 | -0.012 | 91.977
5.5 | 0.679 | 0.00765 | -0.013 | 88.714
6 | 0.735 | 0.00847 | -0.014 | 86.803
6.5 | 0.789 | 0.01042 | -0.015 | 75.732
7 | 0.845 | 0.01092 | -0.016 | 77.42
7.5 | 0.9 | 0.01142 | -0.017 | 78.784
8 | 0.952 | 0.01194 | -0.018 | 79.743
8.5 | 1.004 | 0.0125 | -0.019 | 80.327
9 | 1.053 | 0.01308 | -0.02 | 80.527
9.5 | 1.101 | 0.01371 | -0.021 | 80.326
10 | 1.147 | 0.01436 | -0.022 | 79.883
10.5 | 1.19 | 0.01506 | -0.023 | 79.036
11 | 1.231 | 0.01583 | -0.024 | 77.805
11.5 | 1.27 | 0.01663 | -0.025 | 76.328
12 | 1.304 | 0.01753 | -0.026 | 74.415
12.5 | 1.336 | 0.01847 | -0.027 | 72.346
13 | 1.365 | 0.01944 | -0.028 | 70.195
13.5 | 1.39 | 0.02048 | -0.029 | 67.875
14 | 1.412 | 0.02168 | -0.03 | 65.137
14.5 | 1.431 | 0.02296 | -0.031 | 62.342
15 | 1.447 | 0.02431 | -0.032 | 59.512
15.5 | 1.458 | 0.02584 | -0.033 | 56.448
16 | 1.467 | 0.02742 | -0.034 | 53.499
16.5 | 1.471 | 0.02905 | -0.035 | 50.632
17 | 1.471 | 0.03093 | -0.035 | 47.564
17.5 | 1.468 | 0.033 | -0.036 | 44.478
18 | 1.461 | 0.03509 | -0.037 | 41.65
18.5 | 1.452 | 0.0377 | -0.038 | 38.502
19 | 1.44 | 0.03994 | -0.038 | 36.069
19.5 | 1.426 | 0.0428 | -0.039 | 33.315
20 | 1.409 | 0.04595 | -0.04 | 30.658

## 92. Re 7M Mach 0.00 (2)
BIGFOIL.COM POLAR EXPORT
NACA65-021
NACA65-021 |  |  |  | Cl Max: | 1.4272 | at alpha= | 19 | deg
XFOIL ncrit=9 |  |  |  | L/D Max: | 86.6874 | at alpha= | 3.5 | deg
Re: | 7000000 |  |  | Cd Min: | 0.04535 | at alpha= | -19 | deg
Mach: | 0 |  |  | Cl=0 at alpha= | 0 | deg
|  |  |  | @ Cl=0.1, Cd= | 0.0041636
|  |  |  | @ Cl=0.4, Cd= | 0.0046875
|  |  |  | @ Cl=0.6, Cd= | 0.007554
alpha (deg) | Cl | Cd | Cm | Cl/Cd
-19 | -1.4221 | 0.04535 | -0.0392 | -31.3583
-18 | -1.3646 | 0.03966 | -0.0422 | -34.4075
-17.5 | -1.3427 | 0.0372 | -0.0415 | -36.0941
-17 | -1.3192 | 0.03489 | -0.0409 | -37.8103
-16.5 | -1.2943 | 0.03276 | -0.0401 | -39.5085
-16 | -1.2679 | 0.03078 | -0.0392 | -41.1923
-15.5 | -1.2425 | 0.02878 | -0.0382 | -43.1723
-15 | -1.2185 | 0.02675 | -0.0368 | -45.5514
-14.5 | -1.1911 | 0.02504 | -0.0356 | -47.5679
-14 | -1.1655 | 0.02325 | -0.034 | -50.129
-13.5 | -1.1376 | 0.02168 | -0.0325 | -52.4723
-13 | -1.1079 | 0.02027 | -0.0309 | -54.6571
-12.5 | -1.0768 | 0.019 | -0.0294 | -56.6737
-12 | -1.046 | 0.01776 | -0.0276 | -58.8964
-11.5 | -1.0169 | 0.01648 | -0.0255 | -61.7051
-11 | -0.9864 | 0.01531 | -0.0235 | -64.4285
-10.5 | -0.9537 | 0.01431 | -0.0215 | -66.6457
-10 | -0.9191 | 0.01342 | -0.0196 | -68.4873
-9.5 | -0.8869 | 0.01251 | -0.0172 | -70.8953
-9 | -0.8532 | 0.01172 | -0.0148 | -72.7986
-8.5 | -0.819 | 0.01101 | -0.0123 | -74.3869
-8 | -0.7845 | 0.0104 | -0.0097 | -75.4327
-7.5 | -0.7525 | 0.00979 | -0.0063 | -76.8641
-7 | -0.7278 | 0.00928 | -0.0012 | -78.4267
-6.5 | -0.6927 | 0.00876 | 0.002 | -79.0753
-6 | -0.6508 | 0.00822 | 0.0038 | -79.1727
-5.5 | -0.6066 | 0.00764 | 0.0053 | -79.3979
-5 | -0.5619 | 0.007 | 0.0066 | -80.2714
-4.5 | -0.5137 | 0.00644 | 0.0072 | -79.7671
-4 | -0.4649 | 0.00577 | 0.0078 | -80.5719
-3.5 | -0.4191 | 0.0048 | 0.0088 | -87.3125
-3 | -0.3636 | 0.00441 | 0.0082 | -82.449
-2.5 | -0.3041 | 0.00432 | 0.007 | -70.3935
-2 | -0.2438 | 0.00426 | 0.0057 | -57.23
-1.5 | -0.1826 | 0.00423 | 0.0042 | -43.1678
-1 | -0.122 | 0.00416 | 0.0029 | -29.3269
-0.5 | -0.061 | 0.00417 | 0.0014 | -14.6283
0 | 0 | 0.00419 | 0 | 0
0.5 | 0.061 | 0.00417 | -0.0014 | 14.6283
1 | 0.1221 | 0.00416 | -0.0029 | 29.351
1.5 | 0.1826 | 0.00423 | -0.0042 | 43.1678
2 | 0.2438 | 0.00426 | -0.0057 | 57.23
2.5 | 0.3041 | 0.00432 | -0.007 | 70.3935
3 | 0.3636 | 0.00441 | -0.0082 | 82.449
3.5 | 0.4187 | 0.00483 | -0.0087 | 86.6874
4 | 0.4666 | 0.00567 | -0.0081 | 82.2928
4.5 | 0.5137 | 0.00644 | -0.0072 | 79.7671
5 | 0.5619 | 0.007 | -0.0066 | 80.2714
5.5 | 0.6066 | 0.00765 | -0.0053 | 79.2941
6 | 0.6507 | 0.00822 | -0.0038 | 79.1606
6.5 | 0.6928 | 0.00876 | -0.002 | 79.0868
7 | 0.7281 | 0.00928 | 0.0011 | 78.4591
7.5 | 0.7534 | 0.00977 | 0.0062 | 77.1136
8 | 0.7849 | 0.01039 | 0.0096 | 75.5438
8.5 | 0.8194 | 0.011 | 0.0122 | 74.4909
9 | 0.8535 | 0.01171 | 0.0147 | 72.8864
9.5 | 0.8877 | 0.0125 | 0.017 | 71.016
10 | 0.9198 | 0.01341 | 0.0195 | 68.5906
10.5 | 0.9543 | 0.0143 | 0.0214 | 66.7343
11 | 0.9871 | 0.0153 | 0.0234 | 64.5163
11.5 | 1.0176 | 0.01645 | 0.0255 | 61.8602
12 | 1.0468 | 0.01773 | 0.0275 | 59.0412
12.5 | 1.0778 | 0.01896 | 0.0292 | 56.846
13 | 1.1086 | 0.02025 | 0.0309 | 54.7457
13.5 | 1.1386 | 0.02163 | 0.0324 | 52.6399
14 | 1.1664 | 0.02322 | 0.0339 | 50.2326
14.5 | 1.1931 | 0.02493 | 0.0354 | 47.858
15 | 1.218 | 0.0268 | 0.0369 | 45.4478
15.5 | 1.2448 | 0.02864 | 0.038 | 43.4637
16 | 1.2693 | 0.0307 | 0.0391 | 41.3453
16.5 | 1.2961 | 0.03264 | 0.0399 | 39.7089
17 | 1.3211 | 0.03476 | 0.0407 | 38.0063
17.5 | 1.3433 | 0.03716 | 0.0415 | 36.1491
18 | 1.3666 | 0.0395 | 0.0421 | 34.5975
18.5 | 1.3867 | 0.04204 | 0.0428 | 32.9853
19 | 1.4272 | 0.04523 | 0.0385 | 31.5543

## 93. Re 7M Mach 0.10 (1)
BIGFOIL.COM POLAR EXPORT
NACA65-021
NACA65-021 |  |  |  | Cl Max: | 1.453 | at alpha= | 16.5 | deg
JavaFoil+Calcfoil stall+Eppler ext transition |  |  |  | L/D Max: | 96.104 | at alpha= | 4 | deg
Re: | 7000000 |  |  | Cd Min: | 0.00492 | at alpha= | -0.5 | deg
Mach: | 0.1 |  |  | Cl=0 at alpha= | 0 | deg
|  |  |  | @ Cl=0.1, Cd= | 0.0049429
|  |  |  | @ Cl=0.4, Cd= | 0.0051829
|  |  |  | @ Cl=0.6, Cd= | 0.0065319
alpha (deg) | Cl | Cd | Cm | Cl/Cd
-20 | -1.362 | 0.04827 | 0.04 | -28.222
-19.5 | -1.384 | 0.04462 | 0.039 | -31.015
-19 | -1.403 | 0.0415 | 0.039 | -33.807
-18.5 | -1.419 | 0.03891 | 0.038 | -36.472
-18 | -1.432 | 0.03629 | 0.037 | -39.466
-17.5 | -1.443 | 0.0339 | 0.036 | -42.558
-17 | -1.449 | 0.03183 | 0.036 | -45.529
-16.5 | -1.453 | 0.02984 | 0.035 | -48.678
-16 | -1.452 | 0.02794 | 0.034 | -51.993
-15.5 | -1.446 | 0.02638 | 0.033 | -54.83
-15 | -1.437 | 0.02486 | 0.032 | -57.803
-14.5 | -1.424 | 0.02337 | 0.031 | -60.915
-14 | -1.407 | 0.02212 | 0.03 | -63.609
-13.5 | -1.387 | 0.02087 | 0.029 | -66.451
-13 | -1.363 | 0.01975 | 0.028 | -68.986
-12.5 | -1.335 | 0.01875 | 0.027 | -71.228
-12 | -1.305 | 0.01778 | 0.026 | -73.396
-11.5 | -1.271 | 0.01689 | 0.025 | -75.229
-11 | -1.233 | 0.01605 | 0.024 | -76.851
-10.5 | -1.193 | 0.01527 | 0.023 | -78.13
-10 | -1.15 | 0.01452 | 0.022 | -79.186
-9.5 | -1.104 | 0.01386 | 0.021 | -79.701
-9 | -1.057 | 0.01322 | 0.02 | -79.97
-8.5 | -1.007 | 0.01263 | 0.019 | -79.768
-8 | -0.956 | 0.01205 | 0.018 | -79.322
-7.5 | -0.903 | 0.01151 | 0.017 | -78.44
-7 | -0.849 | 0.01101 | 0.016 | -77.064
-6.5 | -0.793 | 0.0105 | 0.015 | -75.466
-6 | -0.738 | 0.00855 | 0.014 | -86.397
-5.5 | -0.681 | 0.0077 | 0.013 | -88.493
-5 | -0.624 | 0.00678 | 0.012 | -91.959
-4.5 | -0.565 | 0.00617 | 0.011 | -91.582
-4 | -0.506 | 0.00526 | 0.009 | -96.083
-3.5 | -0.445 | 0.00524 | 0.008 | -84.94
-3 | -0.382 | 0.00516 | 0.007 | -73.996
-2.5 | -0.318 | 0.00507 | 0.006 | -62.67
-2 | -0.254 | 0.00504 | 0.005 | -50.495
-1.5 | -0.191 | 0.00498 | 0.004 | -38.314
-1 | -0.127 | 0.00496 | 0.002 | -25.635
-0.5 | -0.064 | 0.00492 | 0.001 | -12.944
0 | 0 | 0.00495 | 0 | 0
0.5 | 0.064 | 0.00492 | -0.001 | 12.945
1 | 0.127 | 0.00496 | -0.002 | 25.637
1.5 | 0.191 | 0.00498 | -0.004 | 38.317
2 | 0.254 | 0.00504 | -0.005 | 50.5
2.5 | 0.318 | 0.00507 | -0.006 | 62.677
3 | 0.382 | 0.00516 | -0.007 | 74.005
3.5 | 0.445 | 0.00524 | -0.008 | 84.951
4 | 0.506 | 0.00526 | -0.009 | 96.104
4.5 | 0.565 | 0.00617 | -0.011 | 91.582
5 | 0.624 | 0.00678 | -0.012 | 91.959
5.5 | 0.681 | 0.0077 | -0.013 | 88.493
6 | 0.738 | 0.00855 | -0.014 | 86.397
6.5 | 0.793 | 0.0105 | -0.015 | 75.466
7 | 0.849 | 0.01101 | -0.016 | 77.064
7.5 | 0.903 | 0.01151 | -0.017 | 78.44
8 | 0.956 | 0.01205 | -0.018 | 79.322
8.5 | 1.007 | 0.01263 | -0.019 | 79.768
9 | 1.057 | 0.01322 | -0.02 | 79.97
9.5 | 1.104 | 0.01386 | -0.021 | 79.701
10 | 1.15 | 0.01452 | -0.022 | 79.186
10.5 | 1.193 | 0.01527 | -0.023 | 78.13
11 | 1.233 | 0.01605 | -0.024 | 76.851
11.5 | 1.271 | 0.01689 | -0.025 | 75.229
12 | 1.305 | 0.01778 | -0.026 | 73.396
12.5 | 1.335 | 0.01875 | -0.027 | 71.228
13 | 1.363 | 0.01975 | -0.028 | 68.986
13.5 | 1.387 | 0.02083 | -0.029 | 66.585
14 | 1.407 | 0.02212 | -0.03 | 63.609
14.5 | 1.424 | 0.02338 | -0.031 | 60.894
15 | 1.437 | 0.02486 | -0.032 | 57.803
15.5 | 1.446 | 0.02638 | -0.033 | 54.822
16 | 1.452 | 0.02794 | -0.034 | 51.993
16.5 | 1.453 | 0.02983 | -0.035 | 48.691
17 | 1.449 | 0.03183 | -0.036 | 45.529
17.5 | 1.442 | 0.03403 | -0.036 | 42.385
18 | 1.432 | 0.03626 | -0.037 | 39.498
18.5 | 1.419 | 0.03867 | -0.038 | 36.707
19 | 1.403 | 0.04153 | -0.039 | 33.784
19.5 | 1.384 | 0.04463 | -0.039 | 31.012
20 | 1.362 | 0.04823 | -0.04 | 28.242

## 94. Re 7M Mach 0.10 (2)
BIGFOIL.COM POLAR EXPORT
NACA65-021
NACA65-021 |  |  |  | Cl Max: | 1.4934 | at alpha= | 19.5 | deg
XFOIL ncrit=9 |  |  |  | L/D Max: | 87.2464 | at alpha= | 3.5 | deg
Re: | 7000000 |  |  | Cd Min: | 0.05495 | at alpha= | 20 | deg
Mach: | 0.1 |  |  | Cl=0 at alpha= | 0 | deg
|  |  |  | @ Cl=0.1, Cd= | 0.0041737
|  |  |  | @ Cl=0.4, Cd= | 0.0046716
|  |  |  | @ Cl=0.6, Cd= | 0.0075625
alpha (deg) | Cl | Cd | Cm | Cl/Cd
-20 | -1.4656 | 0.05478 | -0.0373 | -26.7543
-19.5 | -1.456 | 0.05098 | -0.0367 | -28.5602
-19 | -1.4157 | 0.04686 | -0.042 | -30.2113
-18.5 | -1.3812 | 0.04389 | -0.0446 | -31.4696
-18 | -1.3626 | 0.04109 | -0.0439 | -33.1614
-17.5 | -1.3424 | 0.03837 | -0.0432 | -34.9857
-17 | -1.3167 | 0.03616 | -0.0426 | -36.4132
-16.5 | -1.2931 | 0.03383 | -0.0418 | -38.2235
-16 | -1.268 | 0.03166 | -0.0409 | -40.0505
-15.5 | -1.2395 | 0.02983 | -0.04 | -41.5521
-15 | -1.2155 | 0.02772 | -0.0386 | -43.8492
-14.5 | -1.1898 | 0.02581 | -0.0372 | -46.0984
-14 | -1.1646 | 0.02394 | -0.0356 | -48.6466
-13.5 | -1.1351 | 0.02239 | -0.0342 | -50.6967
-13 | -1.1058 | 0.0209 | -0.0326 | -52.9091
-12.5 | -1.0757 | 0.01951 | -0.0309 | -55.1358
-12 | -1.0453 | 0.0182 | -0.0291 | -57.4341
-11.5 | -1.0155 | 0.01691 | -0.027 | -60.0532
-11 | -0.985 | 0.0157 | -0.0249 | -62.7389
-10.5 | -0.9524 | 0.01465 | -0.0229 | -65.0102
-10 | -0.9177 | 0.01372 | -0.0209 | -66.8878
-9.5 | -0.8852 | 0.01278 | -0.0186 | -69.2645
-9 | -0.8514 | 0.01194 | -0.0162 | -71.3065
-8.5 | -0.8165 | 0.01121 | -0.0138 | -72.8368
-7.5 | -0.7495 | 0.00992 | -0.0079 | -75.5544
-7 | -0.7227 | 0.00932 | -0.0033 | -77.5429
-6.5 | -0.6937 | 0.00882 | 0.0012 | -78.6508
-6 | -0.6525 | 0.00827 | 0.0033 | -78.8996
-5.5 | -0.609 | 0.00768 | 0.0049 | -79.2969
-5 | -0.5646 | 0.00704 | 0.0064 | -80.1989
-4.5 | -0.5163 | 0.00646 | 0.0071 | -79.9226
-4 | -0.4676 | 0.00578 | 0.0078 | -80.8997
-3.5 | -0.4219 | 0.0048 | 0.0088 | -87.8958
-3 | -0.366 | 0.00442 | 0.0082 | -82.8054
-2.5 | -0.3061 | 0.00433 | 0.0071 | -70.6928
-2 | -0.2453 | 0.00426 | 0.0057 | -57.5822
-1.5 | -0.1838 | 0.00423 | 0.0043 | -43.4515
-1 | -0.1228 | 0.00417 | 0.0029 | -29.4484
-0.5 | -0.0614 | 0.00418 | 0.0014 | -14.689
0 | 0 | 0.0042 | 0 | 0
0.5 | 0.0614 | 0.00418 | -0.0014 | 14.689
1 | 0.1228 | 0.00417 | -0.0029 | 29.4484
1.5 | 0.1838 | 0.00423 | -0.0043 | 43.4515
2 | 0.2453 | 0.00426 | -0.0057 | 57.5822
2.5 | 0.3061 | 0.00433 | -0.0071 | 70.6928
3 | 0.366 | 0.00442 | -0.0083 | 82.8054
3.5 | 0.4214 | 0.00483 | -0.0087 | 87.2464
4 | 0.4694 | 0.00568 | -0.008 | 82.6408
4.5 | 0.5163 | 0.00647 | -0.0071 | 79.7991
5.5 | 0.609 | 0.00768 | -0.0049 | 79.2969
6 | 0.6525 | 0.00827 | -0.0033 | 78.8996
6.5 | 0.6937 | 0.00882 | -0.0012 | 78.6508
7 | 0.7231 | 0.00932 | 0.0032 | 77.5858
7.5 | 0.7501 | 0.00991 | 0.0078 | 75.6912
8.5 | 0.8168 | 0.01121 | 0.0137 | 72.8635
9 | 0.8517 | 0.01194 | 0.0161 | 71.3317
9.5 | 0.8861 | 0.01276 | 0.0184 | 69.4436
10 | 0.9183 | 0.01371 | 0.0209 | 66.9803
10.5 | 0.953 | 0.01463 | 0.0228 | 65.1401
11 | 0.9858 | 0.01567 | 0.0248 | 62.91
11.5 | 1.0162 | 0.01688 | 0.027 | 60.2014
12 | 1.0461 | 0.01817 | 0.029 | 57.5729
12.5 | 1.0766 | 0.01947 | 0.0308 | 55.2953
13 | 1.1064 | 0.02088 | 0.0325 | 52.9885
13.5 | 1.1364 | 0.02233 | 0.034 | 50.8912
14 | 1.1655 | 0.02389 | 0.0355 | 48.7861
14.5 | 1.1918 | 0.0257 | 0.0371 | 46.3735
15 | 1.2149 | 0.02777 | 0.0387 | 43.7486
15.5 | 1.2416 | 0.02969 | 0.0398 | 41.8188
16 | 1.2694 | 0.03159 | 0.0407 | 40.1836
16.5 | 1.2947 | 0.03374 | 0.0417 | 38.3729
17 | 1.3189 | 0.03601 | 0.0425 | 36.6259
17.5 | 1.3434 | 0.0383 | 0.0432 | 35.0757
18 | 1.3643 | 0.04095 | 0.0438 | 33.3162
19 | 1.4208 | 0.04674 | 0.0413 | 30.3979
19.5 | 1.4934 | 0.05182 | 0.0286 | 28.819
20 | 1.4742 | 0.05495 | 0.0355 | 26.828

## 95. Re 7M Mach 0.25 (1)
BIGFOIL.COM POLAR EXPORT
NACA65-021
NACA65-021 |  |  |  | Cl Max: | 1.357 | at alpha= | 14.5 | deg
JavaFoil+Calcfoil stall+Eppler ext transition |  |  |  | L/D Max: | 93.778 | at alpha= | 4 | deg
Re: | 7000000 |  |  | Cd Min: | 0.00498 | at alpha= | -0.5 | deg
Mach: | 0.25 |  |  | Cl=0 at alpha= | 0 | deg
|  |  |  | @ Cl=0.1, Cd= | 0.0050065
|  |  |  | @ Cl=0.4, Cd= | 0.0052861
|  |  |  | @ Cl=0.6, Cd= | 0.0065935
alpha (deg) | Cl | Cd | Cm | Cl/Cd
-19.5 | -1.006 | 0.07098 | 0.038 | -14.17
-19 | -1.074 | 0.05758 | 0.038 | -18.654
-18.5 | -1.131 | 0.05067 | 0.038 | -22.32
-18 | -1.182 | 0.0451 | 0.038 | -26.215
-17.5 | -1.226 | 0.04143 | 0.037 | -29.588
-17 | -1.264 | 0.03802 | 0.036 | -33.25
-16.5 | -1.297 | 0.03486 | 0.035 | -37.204
-16 | -1.323 | 0.03246 | 0.034 | -40.755
-15.5 | -1.34 | 0.03014 | 0.034 | -44.47
-15 | -1.352 | 0.02811 | 0.033 | -48.078
-14.5 | -1.357 | 0.02629 | 0.032 | -51.604
-14 | -1.356 | 0.02461 | 0.031 | -55.115
-13.5 | -1.35 | 0.0231 | 0.03 | -58.442
-13 | -1.338 | 0.02171 | 0.029 | -61.636
-12.5 | -1.321 | 0.02047 | 0.028 | -64.545
-12 | -1.299 | 0.01932 | 0.027 | -67.235
-11.5 | -1.272 | 0.01825 | 0.026 | -69.729
-11 | -1.24 | 0.01727 | 0.025 | -71.795
-10.5 | -1.203 | 0.01635 | 0.024 | -73.596
-10 | -1.164 | 0.01551 | 0.023 | -75.005
-9.5 | -1.121 | 0.01471 | 0.022 | -76.163
-9 | -1.075 | 0.01399 | 0.021 | -76.844
-8.5 | -1.026 | 0.01333 | 0.02 | -76.97
-8 | -0.975 | 0.01271 | 0.019 | -76.733
-7.5 | -0.922 | 0.01211 | 0.018 | -76.146
-7 | -0.867 | 0.01152 | 0.016 | -75.263
-6.5 | -0.811 | 0.01096 | 0.015 | -73.962
-6 | -0.755 | 0.00902 | 0.014 | -83.779
-5.5 | -0.697 | 0.00805 | 0.013 | -86.645
-5 | -0.639 | 0.00712 | 0.012 | -89.705
-4.5 | -0.579 | 0.00631 | 0.011 | -91.713
-4 | -0.52 | 0.00555 | 0.01 | -93.702
-3.5 | -0.457 | 0.00533 | 0.008 | -85.755
-3 | -0.392 | 0.00528 | 0.007 | -74.305
-2.5 | -0.327 | 0.00519 | 0.006 | -62.961
-2 | -0.261 | 0.00507 | 0.005 | -51.567
-1.5 | -0.196 | 0.00505 | 0.004 | -38.861
-1 | -0.131 | 0.00503 | 0.002 | -26
-0.5 | -0.065 | 0.00498 | 0.001 | -13.131
0 | 0 | 0.00502 | 0 | 0
0.5 | 0.065 | 0.00498 | -0.001 | 13.132
1 | 0.131 | 0.00503 | -0.002 | 26.005
1.5 | 0.196 | 0.00505 | -0.004 | 38.865
2 | 0.261 | 0.00511 | -0.005 | 51.201
2.5 | 0.327 | 0.00519 | -0.006 | 62.969
3 | 0.392 | 0.00528 | -0.007 | 74.324
3.5 | 0.457 | 0.00533 | -0.008 | 85.768
4 | 0.52 | 0.00554 | -0.01 | 93.778
4.5 | 0.579 | 0.00631 | -0.011 | 91.713
5 | 0.639 | 0.00712 | -0.012 | 89.674
5.5 | 0.697 | 0.00805 | -0.013 | 86.645
6 | 0.755 | 0.00901 | -0.014 | 83.817
6.5 | 0.811 | 0.01097 | -0.015 | 73.888
7 | 0.867 | 0.01154 | -0.016 | 75.178
7.5 | 0.922 | 0.01208 | -0.018 | 76.348
8 | 0.975 | 0.01269 | -0.019 | 76.829
8.5 | 1.026 | 0.01335 | -0.02 | 76.885
9 | 1.075 | 0.01402 | -0.021 | 76.682
9.5 | 1.121 | 0.01475 | -0.022 | 75.988
10 | 1.164 | 0.01551 | -0.023 | 75.023
10.5 | 1.203 | 0.01638 | -0.024 | 73.47
11 | 1.24 | 0.01728 | -0.025 | 71.743
11.5 | 1.272 | 0.01825 | -0.026 | 69.704
12 | 1.299 | 0.01931 | -0.027 | 67.279
12.5 | 1.321 | 0.02046 | -0.028 | 64.561
13 | 1.338 | 0.0217 | -0.029 | 61.669
13.5 | 1.35 | 0.02311 | -0.03 | 58.43
14 | 1.356 | 0.02464 | -0.031 | 55.053
14.5 | 1.357 | 0.02621 | -0.032 | 51.778
15 | 1.351 | 0.02816 | -0.033 | 47.989
15.5 | 1.34 | 0.0302 | -0.034 | 44.378
16 | 1.323 | 0.03243 | -0.034 | 40.794
16.5 | 1.297 | 0.03502 | -0.035 | 37.028
17 | 1.265 | 0.0377 | -0.036 | 33.554
17.5 | 1.226 | 0.04133 | -0.037 | 29.665
18 | 1.182 | 0.045 | -0.038 | 26.276
18.5 | 1.131 | 0.05054 | -0.038 | 22.382
19 | 1.073 | 0.05814 | -0.038 | 18.461
19.5 | 1.008 | 0.06948 | -0.038 | 14.507

## 96. Re 7M Mach 0.25 (2)
BIGFOIL.COM POLAR EXPORT
NACA65-021
NACA65-021 |  |  |  | Cl Max: | 1.4296 | at alpha= | 19.5 | deg
XFOIL ncrit=9 |  |  |  | L/D Max: | 89.8765 | at alpha= | 3.5 | deg
Re: | 7000000 |  |  | Cd Min: | 0.06744 | at alpha= | -20 | deg
Mach: | 0.25 |  |  | Cl=0 at alpha= | 0 | deg
|  |  |  | @ Cl=0.1, Cd= | 0.0042243
|  |  |  | @ Cl=0.4, Cd= | 0.00461
|  |  |  | @ Cl=0.6, Cd= | 0.0076275
alpha (deg) | Cl | Cd | Cm | Cl/Cd
-20 | -1.4148 | 0.06744 | -0.0485 | -20.9786
-19.5 | -1.4261 | 0.06349 | -0.0442 | -22.4618
-19 | -1.368 | 0.05791 | -0.0538 | -23.6229
-18.5 | -1.3624 | 0.05335 | -0.0532 | -25.537
-18 | -1.3472 | 0.04954 | -0.0528 | -27.1942
-17.5 | -1.3267 | 0.04629 | -0.0522 | -28.6606
-17 | -1.3066 | 0.04309 | -0.0515 | -30.3226
-16.5 | -1.2848 | 0.04009 | -0.0507 | -32.0479
-16 | -1.2596 | 0.03747 | -0.0497 | -33.6162
-15.5 | -1.2324 | 0.03512 | -0.0486 | -35.0911
-15 | -1.2059 | 0.03274 | -0.0474 | -36.8326
-14.5 | -1.179 | 0.03048 | -0.046 | -38.6811
-14 | -1.1534 | 0.02827 | -0.0443 | -40.7994
-13.5 | -1.1255 | 0.02625 | -0.0427 | -42.8762
-13 | -1.0973 | 0.02437 | -0.0408 | -45.0267
-12.5 | -1.0673 | 0.02261 | -0.039 | -47.2048
-12 | -1.0361 | 0.02106 | -0.0371 | -49.1975
-11.5 | -1.0023 | 0.01967 | -0.0353 | -50.9558
-11 | -0.9731 | 0.01816 | -0.0329 | -53.5848
-10.5 | -0.9418 | 0.01679 | -0.0306 | -56.0929
-10 | -0.9081 | 0.01559 | -0.0283 | -58.2489
-9.5 | -0.8731 | 0.01452 | -0.0261 | -60.1309
-9 | -0.8407 | 0.01338 | -0.0235 | -62.8326
-8.5 | -0.8047 | 0.01248 | -0.0211 | -64.4792
-8 | -0.7705 | 0.01157 | -0.0183 | -66.5946
-7.5 | -0.7357 | 0.01076 | -0.0154 | -68.3736
-7 | -0.7031 | 0.01001 | -0.012 | -70.2398
-6.5 | -0.6805 | 0.00917 | -0.0065 | -74.2094
-6 | -0.6573 | 0.00859 | -0.0005 | -76.5192
-5.5 | -0.6193 | 0.00793 | 0.0026 | -78.0958
-5 | -0.5773 | 0.00726 | 0.0049 | -79.5179
-4.5 | -0.5302 | 0.00661 | 0.0063 | -80.2118
-4 | -0.4825 | 0.00585 | 0.0075 | -82.4786
-3.5 | -0.4372 | 0.00483 | 0.009 | -90.5176
-3 | -0.3794 | 0.00447 | 0.0085 | -84.877
-2.5 | -0.3172 | 0.00437 | 0.0073 | -72.5858
-2 | -0.254 | 0.0043 | 0.0059 | -59.0698
-1.5 | -0.1904 | 0.00427 | 0.0044 | -44.5902
-1 | -0.1273 | 0.00422 | 0.003 | -30.1659
-0.5 | -0.0638 | 0.00423 | 0.0015 | -15.0827
0 | 0 | 0.00426 | 0 | 0
0.5 | 0.0638 | 0.00423 | -0.0015 | 15.0827
1 | 0.1273 | 0.00422 | -0.003 | 30.1659
1.5 | 0.1904 | 0.00427 | -0.0044 | 44.5902
2 | 0.254 | 0.0043 | -0.0059 | 59.0698
2.5 | 0.3172 | 0.00437 | -0.0073 | 72.5858
3 | 0.3794 | 0.00447 | -0.0085 | 84.877
3.5 | 0.4368 | 0.00486 | -0.0089 | 89.8765
4 | 0.4847 | 0.00574 | -0.0078 | 84.4425
4.5 | 0.5302 | 0.00661 | -0.0063 | 80.2118
5 | 0.5773 | 0.00726 | -0.0049 | 79.5179
5.5 | 0.6193 | 0.00794 | -0.0026 | 77.9975
6 | 0.6571 | 0.0086 | 0.0005 | 76.407
6.5 | 0.6805 | 0.00917 | 0.0065 | 74.2094
7 | 0.7034 | 0.01001 | 0.0119 | 70.2697
7.5 | 0.7361 | 0.01075 | 0.0154 | 68.4744
8 | 0.771 | 0.01156 | 0.0183 | 66.6955
8.5 | 0.8052 | 0.01247 | 0.021 | 64.571
9 | 0.8408 | 0.01339 | 0.0235 | 62.7931
9.5 | 0.8743 | 0.01448 | 0.026 | 60.3798
10 | 0.9088 | 0.01558 | 0.0282 | 58.3312
10.5 | 0.9425 | 0.01677 | 0.0305 | 56.2016
11 | 0.9741 | 0.01813 | 0.0328 | 53.7286
11.5 | 1.0034 | 0.01963 | 0.0352 | 51.1156
12 | 1.0371 | 0.02102 | 0.037 | 49.3387
12.5 | 1.0683 | 0.02257 | 0.0389 | 47.3327
13.5 | 1.1272 | 0.02617 | 0.0425 | 43.0722
14 | 1.1543 | 0.02823 | 0.0443 | 40.8891
14.5 | 1.1804 | 0.03041 | 0.0459 | 38.8162
15 | 1.208 | 0.03262 | 0.0472 | 37.0325
15.5 | 1.2347 | 0.03497 | 0.0485 | 35.3074
16 | 1.2611 | 0.03738 | 0.0496 | 33.7373
16.5 | 1.2862 | 0.04001 | 0.0506 | 32.147
17 | 1.3088 | 0.04293 | 0.0514 | 30.4868
17.5 | 1.3296 | 0.04606 | 0.0522 | 28.8667
18 | 1.349 | 0.0494 | 0.0527 | 27.3077
19.5 | 1.4296 | 0.06362 | 0.0434 | 22.4709

## 97. Re 7M Mach 0.50 (1)
BIGFOIL.COM POLAR EXPORT
NACA65-021
NACA65-021 |  |  |  | Cl Max: | 1.14 | at alpha= | 20 | deg
JavaFoil+Calcfoil stall+Eppler ext transition |  |  |  | L/D Max: | 88.355 | at alpha= | 3.5 | deg
Re: | 7000000 |  |  | Cd Min: | 0.00527 | at alpha= | -2 | deg
Mach: | 0.5 |  |  | Cl=0 at alpha= | 0 | deg
|  |  |  | @ Cl=0.1, Cd= | 0.0053496
|  |  |  | @ Cl=0.4, Cd= | 0.0055617
|  |  |  | @ Cl=0.6, Cd= | 0.0072001
alpha (deg) | Cl | Cd | Cm | Cl/Cd
-20 | -1.14 | 0.15654 | 0.03 | -7.283
-19.5 | -1.112 | 0.15093 | 0.029 | -7.369
-19 | -1.084 | 0.14503 | 0.028 | -7.476
-18.5 | -1.062 | 0.1325 | 0.029 | -8.013
-18 | -1.032 | 0.13331 | 0.028 | -7.74
-17.5 | -1.006 | 0.13367 | 0.027 | -7.527
-17 | -1 | 0.1077 | 0.031 | -9.283
-16.5 | -0.944 | 0.1246 | 0.024 | -7.578
-16 | -1.044 | 0.04664 | 0.038 | -22.388
-15.5 | -1.011 | 0.04662 | 0.036 | -21.684
-15 | -0.862 | 0.10912 | 0.023 | -7.903
-14.5 | -0.957 | 0.03907 | 0.035 | -24.487
-14 | -0.919 | 0.04097 | 0.033 | -22.42
-13.5 | -0.897 | 0.03399 | 0.033 | -26.4
-13 | -0.863 | 0.03438 | 0.032 | -25.094
-12.5 | -0.836 | 0.03011 | 0.031 | -27.755
-12 | -0.802 | 0.02996 | 0.03 | -26.774
-11.5 | -0.773 | 0.02659 | 0.029 | -29.088
-11 | -0.741 | 0.02594 | 0.027 | -28.557
-10.5 | -0.708 | 0.02489 | 0.026 | -28.464
-10 | -1.038 | 0.02197 | 0.025 | -47.24
-9.5 | -1.091 | 0.02007 | 0.024 | -54.357
-9 | -1.093 | 0.01859 | 0.023 | -58.827
-8.5 | -1.072 | 0.01732 | 0.022 | -61.92
-8 | -1.037 | 0.01617 | 0.021 | -64.163
-7.5 | -0.993 | 0.01518 | 0.019 | -65.42
-7 | -0.942 | 0.01443 | 0.018 | -65.235
-6.5 | -0.885 | 0.0136 | 0.017 | -65.084
-6 | -0.825 | 0.01285 | 0.016 | -64.224
-5.5 | -0.765 | 0.01018 | 0.014 | -75.177
-5 | -0.702 | 0.00894 | 0.013 | -78.527
-4.5 | -0.637 | 0.0078 | 0.012 | -81.724
-4 | -0.571 | 0.00674 | 0.011 | -84.764
-3.5 | -0.507 | 0.00574 | 0.009 | -88.297
-3 | -0.435 | 0.00562 | 0.008 | -77.452
-2.5 | -0.363 | 0.0055 | 0.007 | -66.067
-2 | -0.291 | 0.00527 | 0.005 | -55.221
-1.5 | -0.219 | 0.00542 | 0.004 | -40.439
-1 | -0.146 | 0.00542 | 0.003 | -26.99
-0.5 | -0.073 | 0.00532 | 0.001 | -13.738
0 | 0 | 0.00532 | 0 | 0
0.5 | 0.073 | 0.00532 | -0.001 | 13.74
1 | 0.146 | 0.0054 | -0.003 | 27.064
1.5 | 0.219 | 0.00542 | -0.004 | 40.454
2 | 0.291 | 0.00528 | -0.005 | 55.196
2.5 | 0.363 | 0.0055 | -0.007 | 66.026
3 | 0.435 | 0.00562 | -0.008 | 77.43
3.5 | 0.507 | 0.00574 | -0.009 | 88.355
4 | 0.571 | 0.00673 | -0.011 | 84.895
4.5 | 0.637 | 0.0078 | -0.012 | 81.742
5 | 0.702 | 0.00894 | -0.013 | 78.546
5.5 | 0.765 | 0.01018 | -0.014 | 75.147
6 | 0.825 | 0.01285 | -0.016 | 64.231
6.5 | 0.885 | 0.0136 | -0.017 | 65.063
7 | 0.942 | 0.01427 | -0.018 | 65.963
7.5 | 0.993 | 0.0152 | -0.019 | 65.324
8 | 1.037 | 0.01619 | -0.021 | 64.061
8.5 | 1.073 | 0.01727 | -0.022 | 62.088
9 | 1.093 | 0.01859 | -0.023 | 58.816
9.5 | 1.091 | 0.02006 | -0.024 | 54.382
10 | 1.038 | 0.02209 | -0.025 | 46.99
10.5 | 0.708 | 0.0249 | -0.026 | 28.446
11 | 0.741 | 0.02603 | -0.027 | 28.457
11.5 | 0.774 | 0.02648 | -0.029 | 29.22
12 | 0.802 | 0.02984 | -0.03 | 26.89
12.5 | 0.836 | 0.03023 | -0.031 | 27.647
13 | 0.863 | 0.03451 | -0.032 | 24.992
13.5 | 0.897 | 0.03427 | -0.033 | 26.174
14 | 0.92 | 0.04055 | -0.033 | 22.683
14.5 | 0.956 | 0.03928 | -0.035 | 24.345
15 | 0.862 | 0.10995 | -0.022 | 7.836
15.5 | 1.01 | 0.0472 | -0.036 | 21.396
16 | 1.046 | 0.04574 | -0.038 | 22.863
16.5 | 0.945 | 0.12316 | -0.025 | 7.676
17 | 1.009 | 0.10159 | -0.032 | 9.934
17.5 | 1.007 | 0.13318 | -0.028 | 7.558
18 | 1.032 | 0.13343 | -0.028 | 7.732
18.5 | 1.076 | 0.12352 | -0.032 | 8.711
19 | 1.084 | 0.14616 | -0.028 | 7.416
19.5 | 1.114 | 0.14358 | -0.03 | 7.76
20 | 1.14 | 0.15482 | -0.03 | 7.365

## 98. Re 7M Mach 0.50 (2)
BIGFOIL.COM POLAR EXPORT
NACA65-021
NACA65-021 |  |  |  | Cl Max: | 1.048 | at alpha= | 14 | deg
XFOIL ncrit=9 |  |  |  | L/D Max: | 100.099 | at alpha= | 3.5 | deg
Re: | 7000000 |  |  | Cd Min: | 0.16047 | at alpha= | 19 | deg
Mach: | 0.5 |  |  | Cl=0 at alpha= | 0 | deg
|  |  |  | @ Cl=0.1, Cd= | 0.0044782
|  |  |  | @ Cl=0.4, Cd= | 0.0046259
|  |  |  | @ Cl=0.6, Cd= | 0.011606
alpha (deg) | Cl | Cd | Cm | Cl/Cd
-19 | -0.8533 | 0.16031 | -0.0197 | -5.3228
-18.5 | -0.8698 | 0.14783 | -0.0283 | -5.8838
-18 | -0.8892 | 0.13527 | -0.0368 | -6.5735
-17.5 | -0.9095 | 0.12286 | -0.0451 | -7.4027
-16.5 | -0.9605 | 0.09827 | -0.0605 | -9.7741
-16 | -0.9877 | 0.08687 | -0.0665 | -11.3699
-15.5 | -1.0151 | 0.07633 | -0.0709 | -13.2988
-15 | -1.0315 | 0.06755 | -0.0733 | -15.2702
-14.5 | -1.042 | 0.05997 | -0.0741 | -17.3754
-14 | -1.0476 | 0.05332 | -0.0738 | -19.6474
-13.5 | -1.0427 | 0.04784 | -0.0725 | -21.7956
-13 | -1.0325 | 0.04309 | -0.0706 | -23.9615
-12.5 | -1.0129 | 0.0392 | -0.0683 | -25.8393
-12 | -0.9882 | 0.03588 | -0.0657 | -27.5418
-11.5 | -0.9584 | 0.03299 | -0.0632 | -29.0512
-11 | -0.9269 | 0.03038 | -0.0606 | -30.5102
-10.5 | -0.8956 | 0.02788 | -0.0578 | -32.1234
-10 | -0.8612 | 0.02567 | -0.055 | -33.5489
-9.5 | -0.8245 | 0.02372 | -0.0523 | -34.7597
-9 | -0.7875 | 0.02187 | -0.0495 | -36.0082
-8.5 | -0.7519 | 0.02006 | -0.0466 | -37.4826
-8 | -0.715 | 0.01845 | -0.0436 | -38.7534
-7.5 | -0.6795 | 0.01683 | -0.0404 | -40.3743
-7 | -0.6441 | 0.0153 | -0.0372 | -42.098
-6.5 | -0.6191 | 0.01349 | -0.0326 | -45.8933
-6 | -0.6039 | 0.0115 | -0.0266 | -52.513
-5.5 | -0.5926 | 0.00965 | -0.0195 | -61.4093
-5 | -0.5844 | 0.00818 | -0.0108 | -71.4425
-4.5 | -0.578 | 0.00725 | -0.0005 | -79.7241
-4 | -0.5474 | 0.00618 | 0.0055 | -88.5761
-3.5 | -0.5058 | 0.00504 | 0.0094 | -100.3571
-3 | -0.4392 | 0.00468 | 0.0092 | -93.8462
-2.5 | -0.3668 | 0.00458 | 0.008 | -80.0873
-2 | -0.2937 | 0.00454 | 0.0066 | -64.6916
-1.5 | -0.2208 | 0.00452 | 0.0051 | -48.8496
-1 | -0.1466 | 0.00451 | 0.0033 | -32.5055
-0.5 | -0.0733 | 0.00446 | 0.0017 | -16.435
0 | 0 | 0.00445 | 0 | 0
0.5 | 0.0733 | 0.00446 | -0.0017 | 16.435
1 | 0.1466 | 0.00451 | -0.0033 | 32.5055
1.5 | 0.2208 | 0.00452 | -0.0051 | 48.8496
2 | 0.2937 | 0.00454 | -0.0066 | 64.6916
2.5 | 0.3668 | 0.00458 | -0.008 | 80.0873
3 | 0.4392 | 0.00468 | -0.0092 | 93.8462
3.5 | 0.5055 | 0.00505 | -0.0093 | 100.099
4 | 0.5523 | 0.00604 | -0.0062 | 91.4404
4.5 | 0.5779 | 0.00725 | 0.0005 | 79.7103
5 | 0.585 | 0.00817 | 0.0107 | 71.6034
5.5 | 0.592 | 0.00967 | 0.0196 | 61.2203
6 | 0.6001 | 0.01163 | 0.0271 | 51.5993
6.5 | 0.619 | 0.0135 | 0.0326 | 45.8519
7 | 0.644 | 0.01531 | 0.0371 | 42.064
7.5 | 0.6799 | 0.01683 | 0.0404 | 40.3981
8 | 0.7156 | 0.01844 | 0.0435 | 38.8069
8.5 | 0.7527 | 0.02004 | 0.0465 | 37.5599
9 | 0.7874 | 0.02189 | 0.0495 | 35.9708
9.5 | 0.8258 | 0.02368 | 0.0522 | 34.8733
10 | 0.8622 | 0.02564 | 0.0549 | 33.6271
10.5 | 0.8964 | 0.02785 | 0.0577 | 32.1867
11 | 0.9281 | 0.03033 | 0.0605 | 30.6001
11.5 | 0.9597 | 0.03293 | 0.0631 | 29.1436
12 | 0.9889 | 0.03585 | 0.0657 | 27.5844
12.5 | 1.0137 | 0.03917 | 0.0682 | 25.8795
13 | 1.0341 | 0.04301 | 0.0705 | 24.0432
13.5 | 1.0445 | 0.04775 | 0.0724 | 21.8743
14 | 1.048 | 0.05333 | 0.0737 | 19.6512
14.5 | 1.0441 | 0.05984 | 0.0741 | 17.4482
15 | 1.0293 | 0.06776 | 0.0731 | 15.1904
15.5 | 1.0173 | 0.07617 | 0.0709 | 13.3557
16 | 0.9907 | 0.08661 | 0.0666 | 11.4386
16.5 | 0.961 | 0.09828 | 0.0604 | 9.7782
17.5 | 0.9106 | 0.12281 | 0.0451 | 7.4147
18 | 0.8897 | 0.13533 | 0.0367 | 6.5743
18.5 | 0.8695 | 0.14801 | 0.0281 | 5.8746
19 | 0.8535 | 0.16047 | 0.0196 | 5.3188

## 99. Re 8M Mach 0.00 (1)
BIGFOIL.COM POLAR EXPORT
NACA65-021
NACA65-021 |  |  |  | Cl Max: | 1.472 | at alpha= | 16.5 | deg
JavaFoil+Calcfoil stall+Eppler ext transition |  |  |  | L/D Max: | 88.937 | at alpha= | 5 | deg
Re: | 8000000 |  |  | Cd Min: | 0.00486 | at alpha= | -0.5 | deg
Mach: | 0 |  |  | Cl=0 at alpha= | 0 | deg
|  |  |  | @ Cl=0.1, Cd= | 0.0048889
|  |  |  | @ Cl=0.4, Cd= | 0.0050714
|  |  |  | @ Cl=0.6, Cd= | 0.0067807
alpha (deg) | Cl | Cd | Cm | Cl/Cd
-20 | -1.41 | 0.04494 | 0.04 | -31.371
-19.5 | -1.428 | 0.04155 | 0.039 | -34.357
-19 | -1.442 | 0.03898 | 0.039 | -36.987
-18.5 | -1.454 | 0.03663 | 0.038 | -39.678
-18 | -1.463 | 0.03424 | 0.037 | -42.731
-17.5 | -1.469 | 0.03218 | 0.036 | -45.657
-17 | -1.472 | 0.03017 | 0.035 | -48.809
-16.5 | -1.472 | 0.02834 | 0.035 | -51.949
-16 | -1.469 | 0.02668 | 0.034 | -55.055
-15.5 | -1.46 | 0.02513 | 0.033 | -58.088
-15 | -1.448 | 0.02371 | 0.032 | -61.071
-14.5 | -1.432 | 0.02244 | 0.031 | -63.846
-14 | -1.414 | 0.02115 | 0.03 | -66.846
-13.5 | -1.392 | 0.01998 | 0.029 | -69.659
-13 | -1.366 | 0.01897 | 0.028 | -72.018
-12.5 | -1.338 | 0.01799 | 0.027 | -74.355
-12 | -1.306 | 0.01707 | 0.026 | -76.472
-11.5 | -1.271 | 0.01623 | 0.025 | -78.298
-11 | -1.233 | 0.01544 | 0.024 | -79.851
-10.5 | -1.191 | 0.0147 | 0.023 | -81.051
-10 | -1.148 | 0.01402 | 0.022 | -81.888
-9.5 | -1.102 | 0.01337 | 0.021 | -82.433
-9 | -1.054 | 0.01276 | 0.02 | -82.621
-8.5 | -1.005 | 0.01221 | 0.019 | -82.313
-8 | -0.953 | 0.01166 | 0.018 | -81.743
-7.5 | -0.9 | 0.01115 | 0.017 | -80.721
-7 | -0.846 | 0.01067 | 0.016 | -79.253
-6.5 | -0.79 | 0.01018 | 0.015 | -77.588
-6 | -0.736 | 0.0085 | 0.014 | -86.588
-5.5 | -0.678 | 0.00787 | 0.013 | -86.179
-5 | -0.621 | 0.00698 | 0.012 | -88.937
-4.5 | -0.562 | 0.00642 | 0.01 | -87.465
-4 | -0.502 | 0.0058 | 0.009 | -86.625
-3.5 | -0.443 | 0.00501 | 0.008 | -88.42
-3 | -0.38 | 0.0051 | 0.007 | -74.491
-2.5 | -0.316 | 0.00503 | 0.006 | -62.931
-2 | -0.253 | 0.00499 | 0.005 | -50.687
-1.5 | -0.19 | 0.00493 | 0.004 | -38.514
-1 | -0.127 | 0.00491 | 0.002 | -25.773
-0.5 | -0.063 | 0.00486 | 0.001 | -13.013
0 | 0 | 0.00489 | 0 | 0
0.5 | 0.063 | 0.00486 | -0.001 | 13.014
1 | 0.127 | 0.00491 | -0.002 | 25.774
1.5 | 0.19 | 0.00493 | -0.004 | 38.517
2 | 0.253 | 0.00499 | -0.005 | 50.692
2.5 | 0.316 | 0.00503 | -0.006 | 62.938
3 | 0.38 | 0.0051 | -0.007 | 74.5
3.5 | 0.443 | 0.00501 | -0.008 | 88.431
4 | 0.502 | 0.0058 | -0.009 | 86.625
4.5 | 0.562 | 0.00642 | -0.01 | 87.465
5 | 0.621 | 0.00698 | -0.012 | 88.937
5.5 | 0.678 | 0.00787 | -0.013 | 86.179
6 | 0.736 | 0.0085 | -0.014 | 86.588
6.5 | 0.79 | 0.01018 | -0.015 | 77.588
7 | 0.846 | 0.01067 | -0.016 | 79.253
7.5 | 0.9 | 0.01115 | -0.017 | 80.721
8 | 0.953 | 0.01166 | -0.018 | 81.743
8.5 | 1.005 | 0.01221 | -0.019 | 82.313
9 | 1.054 | 0.01276 | -0.02 | 82.621
9.5 | 1.102 | 0.01337 | -0.021 | 82.433
10 | 1.148 | 0.01402 | -0.022 | 81.888
10.5 | 1.191 | 0.0147 | -0.023 | 81.051
11 | 1.233 | 0.01544 | -0.024 | 79.851
11.5 | 1.271 | 0.01623 | -0.025 | 78.298
12 | 1.306 | 0.01707 | -0.026 | 76.472
12.5 | 1.338 | 0.01799 | -0.027 | 74.355
13 | 1.366 | 0.01897 | -0.028 | 72.018
13.5 | 1.392 | 0.01998 | -0.029 | 69.659
14 | 1.414 | 0.02115 | -0.03 | 66.846
14.5 | 1.432 | 0.02244 | -0.031 | 63.846
15 | 1.448 | 0.02371 | -0.032 | 61.071
15.5 | 1.46 | 0.02513 | -0.033 | 58.088
16 | 1.469 | 0.02668 | -0.034 | 55.055
16.5 | 1.472 | 0.02834 | -0.035 | 51.949
17 | 1.472 | 0.03017 | -0.035 | 48.809
17.5 | 1.469 | 0.03218 | -0.036 | 45.657
18 | 1.463 | 0.03424 | -0.037 | 42.731
18.5 | 1.454 | 0.03663 | -0.038 | 39.678
19 | 1.442 | 0.03898 | -0.039 | 36.987
19.5 | 1.428 | 0.04155 | -0.039 | 34.357
20 | 1.41 | 0.04494 | -0.04 | 31.371

## 100. Re 8M Mach 0.00 (2)
BIGFOIL.COM POLAR EXPORT
NACA65-021
NACA65-021 |  |  |  | Cl Max: | 1.5023 | at alpha= | 20 | deg
XFOIL ncrit=9 |  |  |  | L/D Max: | 82.5227 | at alpha= | 3 | deg
Re: | 8000000 |  |  | Cd Min: | 0.0515 | at alpha= | -20 | deg
Mach: | 0 |  |  | Cl=0 at alpha= | 0 | deg
|  |  |  | @ Cl=0.1, Cd= | 0.0040692
|  |  |  | @ Cl=0.4, Cd= | 0.0049256
|  |  |  | @ Cl=0.6, Cd= | 0.0075143
alpha (deg) | Cl | Cd | Cm | Cl/Cd
-20 | -1.4971 | 0.0515 | -0.0327 | -29.0699
-19.5 | -1.4673 | 0.04744 | -0.0362 | -30.9296
-19 | -1.4154 | 0.04395 | -0.0431 | -32.2048
-18.5 | -1.3987 | 0.04114 | -0.0422 | -33.9985
-18 | -1.3799 | 0.03842 | -0.0415 | -35.9162
-17.5 | -1.3569 | 0.03608 | -0.0409 | -37.6081
-17 | -1.3328 | 0.03384 | -0.0402 | -39.3853
-16.5 | -1.3094 | 0.03161 | -0.0393 | -41.4236
-16 | -1.2824 | 0.02971 | -0.0384 | -43.1639
-15.5 | -1.2551 | 0.02789 | -0.0374 | -45.0018
-15 | -1.2284 | 0.02606 | -0.0362 | -47.1374
-14.5 | -1.2019 | 0.0243 | -0.0348 | -49.4609
-14 | -1.1763 | 0.02256 | -0.0332 | -52.141
-13.5 | -1.1483 | 0.02101 | -0.0316 | -54.6549
-13 | -1.1198 | 0.01958 | -0.0299 | -57.191
-12.5 | -1.0898 | 0.01827 | -0.0281 | -59.6497
-12 | -1.0587 | 0.01708 | -0.0264 | -61.9848
-11.5 | -1.0261 | 0.01597 | -0.0246 | -64.2517
-11 | -0.9962 | 0.01483 | -0.0224 | -67.1746
-10.5 | -0.964 | 0.01381 | -0.0203 | -69.8045
-10 | -0.9299 | 0.01295 | -0.0182 | -71.8069
-9.5 | -0.8957 | 0.01214 | -0.016 | -73.7809
-9 | -0.8627 | 0.01134 | -0.0135 | -76.0758
-8.5 | -0.827 | 0.01072 | -0.0111 | -77.1455
-8 | -0.7938 | 0.01009 | -0.0082 | -78.672
-7.5 | -0.7619 | 0.00953 | -0.0047 | -79.9475
-7 | -0.7343 | 0.00915 | 0 | -80.2514
-6.5 | -0.6949 | 0.00864 | 0.0023 | -80.4282
-6 | -0.652 | 0.00812 | 0.004 | -80.2956
-5.5 | -0.6068 | 0.0076 | 0.0053 | -79.8421
-5 | -0.5612 | 0.007 | 0.0065 | -80.1714
-4.5 | -0.5119 | 0.00646 | 0.007 | -79.2415
-4 | -0.4619 | 0.00587 | 0.0073 | -78.6882
-3.5 | -0.4159 | 0.00495 | 0.0083 | -84.0202
-3 | -0.3629 | 0.00441 | 0.0081 | -82.2902
-2.5 | -0.3045 | 0.00421 | 0.0071 | -72.3278
-2 | -0.2435 | 0.00416 | 0.0057 | -58.5337
-1.5 | -0.1829 | 0.00409 | 0.0043 | -44.7188
-1 | -0.1219 | 0.00408 | 0.0029 | -29.8775
-0.5 | -0.0613 | 0.00405 | 0.0015 | -15.1358
0 | 0 | 0.00407 | 0 | 0
0.5 | 0.0613 | 0.00405 | -0.0015 | 15.1358
1 | 0.1219 | 0.00408 | -0.0029 | 29.8775
1.5 | 0.183 | 0.00409 | -0.0043 | 44.7433
2 | 0.2435 | 0.00416 | -0.0057 | 58.5337
2.5 | 0.3045 | 0.00421 | -0.0071 | 72.3278
3 | 0.3631 | 0.0044 | -0.0081 | 82.5227
4 | 0.4628 | 0.00582 | -0.0075 | 79.5189
4.5 | 0.5119 | 0.00646 | -0.007 | 79.2415
5 | 0.5608 | 0.00702 | -0.0064 | 79.886
5.5 | 0.6068 | 0.0076 | -0.0053 | 79.8421
6 | 0.652 | 0.00812 | -0.004 | 80.2956
6.5 | 0.695 | 0.00864 | -0.0024 | 80.4398
7 | 0.7345 | 0.00915 | 0 | 80.2732
7.5 | 0.7626 | 0.00952 | 0.0046 | 80.105
8 | 0.7941 | 0.01009 | 0.0082 | 78.7017
8.5 | 0.8274 | 0.01072 | 0.0111 | 77.1828
9 | 0.8628 | 0.01134 | 0.0135 | 76.0847
9.5 | 0.8965 | 0.01212 | 0.0159 | 73.9686
10 | 0.9305 | 0.01294 | 0.0181 | 71.9088
10.5 | 0.9646 | 0.0138 | 0.0202 | 69.8986
11 | 0.9968 | 0.01481 | 0.0223 | 67.3059
11.5 | 1.0269 | 0.01594 | 0.0245 | 64.4228
12 | 1.0595 | 0.01705 | 0.0263 | 62.1408
12.5 | 1.0906 | 0.01824 | 0.028 | 59.7917
13 | 1.1205 | 0.01956 | 0.0298 | 57.2853
13.5 | 1.1496 | 0.02096 | 0.0315 | 54.8473
14 | 1.1772 | 0.02253 | 0.0331 | 52.2503
14.5 | 1.2043 | 0.02417 | 0.0346 | 49.8262
15 | 1.2302 | 0.02597 | 0.0361 | 47.37
15.5 | 1.2567 | 0.02779 | 0.0373 | 45.2213
16 | 1.2839 | 0.02962 | 0.0383 | 43.3457
16.5 | 1.3108 | 0.03152 | 0.0392 | 41.5863
17 | 1.3346 | 0.03373 | 0.04 | 39.5672
17.5 | 1.359 | 0.03593 | 0.0408 | 37.8235
18 | 1.3813 | 0.03831 | 0.0415 | 36.0559
18.5 | 1.3998 | 0.04105 | 0.0422 | 34.0999
19 | 1.4177 | 0.04373 | 0.043 | 32.4194
19.5 | 1.472 | 0.04729 | 0.0356 | 31.1271
20 | 1.5023 | 0.05139 | 0.032 | 29.2333

## 101. Re 8M Mach 0.10 (1)
BIGFOIL.COM POLAR EXPORT
NACA65-021
NACA65-021 |  |  |  | Cl Max: | 1.454 | at alpha= | 16 | deg
JavaFoil+Calcfoil stall+Eppler ext transition |  |  |  | L/D Max: | 88.863 | at alpha= | 5 | deg
Re: | 8000000 |  |  | Cd Min: | 0.00487 | at alpha= | 0 | deg
Mach: | 0.1 |  |  | Cl=0 at alpha= | 0 | deg
|  |  |  | @ Cl=0.1, Cd= | 0.0048929
|  |  |  | @ Cl=0.4, Cd= | 0.0050829
|  |  |  | @ Cl=0.6, Cd= | 0.0067917
alpha (deg) | Cl | Cd | Cm | Cl/Cd
-20 | -1.364 | 0.04712 | 0.04 | -28.937
-19.5 | -1.385 | 0.04367 | 0.039 | -31.719
-19 | -1.405 | 0.0403 | 0.039 | -34.863
-18.5 | -1.421 | 0.0378 | 0.038 | -37.587
-18 | -1.434 | 0.03544 | 0.037 | -40.453
-17.5 | -1.444 | 0.03293 | 0.036 | -43.857
-17 | -1.451 | 0.03094 | 0.036 | -46.893
-16.5 | -1.454 | 0.02912 | 0.035 | -49.926
-16 | -1.454 | 0.02726 | 0.034 | -53.336
-15.5 | -1.448 | 0.02574 | 0.033 | -56.234
-15 | -1.438 | 0.02418 | 0.032 | -59.48
-14.5 | -1.425 | 0.02283 | 0.031 | -62.417
-14 | -1.408 | 0.02158 | 0.03 | -65.255
-13.5 | -1.388 | 0.02035 | 0.029 | -68.204
-13 | -1.364 | 0.01923 | 0.028 | -70.928
-12.5 | -1.337 | 0.01826 | 0.027 | -73.215
-12 | -1.306 | 0.01732 | 0.026 | -75.422
-11.5 | -1.272 | 0.01645 | 0.025 | -77.322
-11 | -1.235 | 0.01563 | 0.024 | -78.964
-10.5 | -1.194 | 0.01488 | 0.023 | -80.256
-10 | -1.151 | 0.01418 | 0.022 | -81.171
-9.5 | -1.105 | 0.01352 | 0.021 | -81.79
-9 | -1.058 | 0.01289 | 0.02 | -82.061
-8.5 | -1.008 | 0.01233 | 0.019 | -81.81
-8 | -0.957 | 0.01178 | 0.018 | -81.238
-7.5 | -0.904 | 0.01124 | 0.017 | -80.407
-7 | -0.849 | 0.01076 | 0.016 | -78.932
-6.5 | -0.793 | 0.01027 | 0.015 | -77.236
-6 | -0.739 | 0.00855 | 0.014 | -86.404
-5.5 | -0.681 | 0.00792 | 0.013 | -86.043
-5 | -0.623 | 0.00701 | 0.012 | -88.863
-4.5 | -0.564 | 0.00645 | 0.011 | -87.397
-4 | -0.504 | 0.0057 | 0.009 | -88.45
-3.5 | -0.445 | 0.00504 | 0.008 | -88.374
-3 | -0.382 | 0.0051 | 0.007 | -74.775
-2.5 | -0.318 | 0.00504 | 0.006 | -63.146
-2 | -0.254 | 0.00497 | 0.005 | -51.217
-1.5 | -0.191 | 0.00494 | 0.004 | -38.636
-1 | -0.127 | 0.00488 | 0.002 | -26.047
-0.5 | -0.064 | 0.00491 | 0.001 | -12.946
0 | 0 | 0.00487 | 0 | 0
0.5 | 0.064 | 0.00491 | -0.001 | 12.947
1 | 0.127 | 0.00488 | -0.002 | 26.049
1.5 | 0.191 | 0.00494 | -0.004 | 38.639
2 | 0.254 | 0.00497 | -0.005 | 51.222
2.5 | 0.318 | 0.00504 | -0.006 | 63.153
3 | 0.382 | 0.0051 | -0.007 | 74.784
3.5 | 0.445 | 0.00504 | -0.008 | 88.386
4 | 0.504 | 0.0057 | -0.009 | 88.45
4.5 | 0.564 | 0.00645 | -0.011 | 87.397
5 | 0.623 | 0.00701 | -0.012 | 88.863
5.5 | 0.681 | 0.00792 | -0.013 | 86.043
6 | 0.739 | 0.00855 | -0.014 | 86.404
6.5 | 0.793 | 0.01027 | -0.015 | 77.236
7 | 0.849 | 0.01076 | -0.016 | 78.932
7.5 | 0.904 | 0.01124 | -0.017 | 80.407
8 | 0.957 | 0.01178 | -0.018 | 81.238
8.5 | 1.008 | 0.01233 | -0.019 | 81.81
9 | 1.058 | 0.01289 | -0.02 | 82.061
9.5 | 1.105 | 0.01352 | -0.021 | 81.79
10 | 1.151 | 0.01418 | -0.022 | 81.171
10.5 | 1.194 | 0.01488 | -0.023 | 80.256
11 | 1.235 | 0.01563 | -0.024 | 78.964
11.5 | 1.272 | 0.01645 | -0.025 | 77.322
12 | 1.306 | 0.01732 | -0.026 | 75.422
12.5 | 1.337 | 0.01826 | -0.027 | 73.215
13 | 1.364 | 0.01923 | -0.028 | 70.928
13.5 | 1.388 | 0.02031 | -0.029 | 68.33
14 | 1.408 | 0.02158 | -0.03 | 65.255
14.5 | 1.425 | 0.02285 | -0.031 | 62.364
15 | 1.438 | 0.02418 | -0.032 | 59.48
15.5 | 1.448 | 0.02567 | -0.033 | 56.399
16 | 1.454 | 0.02726 | -0.034 | 53.336
16.5 | 1.454 | 0.02912 | -0.035 | 49.939
17 | 1.451 | 0.03094 | -0.036 | 46.893
17.5 | 1.444 | 0.03306 | -0.036 | 43.68
18 | 1.434 | 0.03543 | -0.037 | 40.47
18.5 | 1.421 | 0.03775 | -0.038 | 37.639
19 | 1.404 | 0.04053 | -0.039 | 34.656
19.5 | 1.385 | 0.04368 | -0.039 | 31.712
20 | 1.364 | 0.04709 | -0.04 | 28.957

## 102. Re 8M Mach 0.10 (2)
BIGFOIL.COM POLAR EXPORT
NACA65-021
NACA65-021 |  |  |  | Cl Max: | 1.4725 | at alpha= | 19.5 | deg
XFOIL ncrit=9 |  |  |  | L/D Max: | 84.1851 | at alpha= | 3.5 | deg
Re: | 8000000 |  |  | Cd Min: | 0.04987 | at alpha= | -19.5 | deg
Mach: | 0.1 |  |  | Cl=0 at alpha= | 0 | deg
|  |  |  | @ Cl=0.1, Cd= | 0.0040788
|  |  |  | @ Cl=0.4, Cd= | 0.0047717
|  |  |  | @ Cl=0.6, Cd= | 0.0075238
alpha (deg) | Cl | Cd | Cm | Cl/Cd
-19.5 | -1.4668 | 0.04987 | -0.0366 | -29.4125
-19 | -1.4126 | 0.04565 | -0.0449 | -30.9441
-18.5 | -1.3977 | 0.04255 | -0.044 | -32.8484
-17.5 | -1.3549 | 0.03738 | -0.0427 | -36.2467
-17 | -1.3332 | 0.03488 | -0.0419 | -38.2225
-16.5 | -1.3073 | 0.03276 | -0.0411 | -39.9054
-16 | -1.2813 | 0.03068 | -0.0401 | -41.7634
-15.5 | -1.2554 | 0.02869 | -0.0391 | -43.7574
-15 | -1.2266 | 0.02695 | -0.0379 | -45.5139
-14.5 | -1.1987 | 0.02518 | -0.0367 | -47.6052
-14 | -1.1749 | 0.02326 | -0.0349 | -50.5116
-13.5 | -1.1475 | 0.02161 | -0.0332 | -53.1004
-13 | -1.1183 | 0.02016 | -0.0315 | -55.4712
-12.5 | -1.0875 | 0.01884 | -0.0298 | -57.7229
-12 | -1.0566 | 0.01759 | -0.028 | -60.0682
-11.5 | -1.024 | 0.01643 | -0.0262 | -62.325
-11 | -0.9942 | 0.01523 | -0.0239 | -65.2791
-10.5 | -0.9622 | 0.01416 | -0.0218 | -67.952
-10 | -0.9282 | 0.01324 | -0.0197 | -70.1057
-9.5 | -0.8933 | 0.01241 | -0.0176 | -71.9823
-9 | -0.8607 | 0.01156 | -0.0149 | -74.455
-8.5 | -0.8252 | 0.0109 | -0.0126 | -75.7064
-8 | -0.7914 | 0.01023 | -0.0097 | -77.3607
-7.5 | -0.7584 | 0.00965 | -0.0064 | -78.5907
-7 | -0.7309 | 0.00918 | -0.0017 | -79.6187
-6.5 | -0.6959 | 0.0087 | 0.0016 | -79.9885
-6 | -0.654 | 0.00816 | 0.0035 | -80.1471
-5.5 | -0.6092 | 0.00764 | 0.005 | -79.7382
-5 | -0.5636 | 0.00704 | 0.0062 | -80.0568
-4.5 | -0.5145 | 0.00648 | 0.0069 | -79.3981
-4 | -0.4646 | 0.00589 | 0.0073 | -78.8795
-3.5 | -0.4186 | 0.00496 | 0.0083 | -84.3952
-3 | -0.3654 | 0.00441 | 0.0082 | -82.8571
-2.5 | -0.3065 | 0.00421 | 0.0071 | -72.8029
-2 | -0.2451 | 0.00417 | 0.0057 | -58.777
-1.5 | -0.1841 | 0.0041 | 0.0043 | -44.9024
-1 | -0.1227 | 0.00409 | 0.0029 | -30
-0.5 | -0.0617 | 0.00406 | 0.0015 | -15.197
0 | 0 | 0.00408 | 0 | 0
0.5 | 0.0617 | 0.00406 | -0.0015 | 15.197
1 | 0.1228 | 0.00409 | -0.0029 | 30.0244
1.5 | 0.1842 | 0.0041 | -0.0043 | 44.9268
2 | 0.2451 | 0.00417 | -0.0057 | 58.777
2.5 | 0.3065 | 0.00421 | -0.0071 | 72.8029
3 | 0.3655 | 0.0044 | -0.0082 | 83.0682
3.5 | 0.4184 | 0.00497 | -0.0083 | 84.1851
4 | 0.4655 | 0.00583 | -0.0075 | 79.8456
4.5 | 0.5145 | 0.00649 | -0.0069 | 79.2758
5 | 0.5633 | 0.00706 | -0.0062 | 79.7875
5.5 | 0.6092 | 0.00764 | -0.005 | 79.7382
6 | 0.6539 | 0.00817 | -0.0035 | 80.0367
6.5 | 0.696 | 0.0087 | -0.0016 | 80
7 | 0.7312 | 0.00919 | 0.0017 | 79.5647
7.5 | 0.7591 | 0.00964 | 0.0063 | 78.7448
8 | 0.7916 | 0.01023 | 0.0097 | 77.3803
8.5 | 0.8256 | 0.01089 | 0.0125 | 75.8127
9 | 0.8607 | 0.01157 | 0.0149 | 74.3907
9.5 | 0.8941 | 0.01239 | 0.0174 | 72.163
10 | 0.9288 | 0.01324 | 0.0196 | 70.1511
10.5 | 0.9627 | 0.01414 | 0.0217 | 68.0835
11 | 0.9948 | 0.01522 | 0.0239 | 65.3614
11.5 | 1.0247 | 0.01641 | 0.0261 | 62.4436
12 | 1.0574 | 0.01756 | 0.0279 | 60.2164
12.5 | 1.0884 | 0.0188 | 0.0297 | 57.8936
13 | 1.1192 | 0.02012 | 0.0314 | 55.6262
13.5 | 1.1488 | 0.02155 | 0.0331 | 53.3086
14 | 1.1756 | 0.02324 | 0.0348 | 50.5852
14.5 | 1.201 | 0.02506 | 0.0365 | 47.925
15 | 1.2288 | 0.02682 | 0.0378 | 45.8166
15.5 | 1.2571 | 0.02859 | 0.0389 | 43.9699
16 | 1.2826 | 0.03062 | 0.04 | 41.8877
16.5 | 1.3089 | 0.03266 | 0.041 | 40.0765
17 | 1.3349 | 0.03476 | 0.0418 | 38.4033
17.5 | 1.3572 | 0.03722 | 0.0426 | 36.4643
18 | 1.3778 | 0.03986 | 0.0433 | 34.566
18.5 | 1.3985 | 0.04248 | 0.044 | 32.9214
19 | 1.4149 | 0.04545 | 0.0448 | 31.1309
19.5 | 1.4725 | 0.04975 | 0.0358 | 29.598

## 103. Re 8M Mach 0.25 (1)
BIGFOIL.COM POLAR EXPORT
NACA65-021
NACA65-021 |  |  |  | Cl Max: | 1.358 | at alpha= | 14 | deg
JavaFoil+Calcfoil stall+Eppler ext transition |  |  |  | L/D Max: | 87.24 | at alpha= | 4.5 | deg
Re: | 8000000 |  |  | Cd Min: | 0.00493 | at alpha= | 0 | deg
Mach: | 0.25 |  |  | Cl=0 at alpha= | 0 | deg
|  |  |  | @ Cl=0.1, Cd= | 0.0049665
|  |  |  | @ Cl=0.4, Cd= | 0.0052085
|  |  |  | @ Cl=0.6, Cd= | 0.006906
alpha (deg) | Cl | Cd | Cm | Cl/Cd
-19.5 | -1.011 | 0.06696 | 0.039 | -15.092
-19 | -1.075 | 0.05634 | 0.039 | -19.086
-18.5 | -1.133 | 0.04891 | 0.038 | -23.171
-18 | -1.184 | 0.04406 | 0.038 | -26.863
-17.5 | -1.228 | 0.0402 | 0.037 | -30.536
-17 | -1.266 | 0.03694 | 0.036 | -34.272
-16.5 | -1.298 | 0.03405 | 0.035 | -38.127
-16 | -1.325 | 0.03156 | 0.035 | -41.975
-15.5 | -1.342 | 0.02943 | 0.034 | -45.591
-15 | -1.353 | 0.02745 | 0.033 | -49.291
-14.5 | -1.358 | 0.02561 | 0.032 | -53.037
-14 | -1.358 | 0.02402 | 0.031 | -56.532
-13.5 | -1.351 | 0.02249 | 0.03 | -60.084
-13 | -1.34 | 0.0212 | 0.029 | -63.186
-12.5 | -1.323 | 0.01993 | 0.028 | -66.349
-12 | -1.3 | 0.01882 | 0.027 | -69.095
-11.5 | -1.273 | 0.01778 | 0.026 | -71.64
-11 | -1.241 | 0.01683 | 0.025 | -73.741
-10.5 | -1.205 | 0.01596 | 0.024 | -75.498
-10 | -1.165 | 0.01515 | 0.023 | -76.906
-9.5 | -1.122 | 0.01435 | 0.022 | -78.191
-9 | -1.076 | 0.01365 | 0.021 | -78.828
-8.5 | -1.027 | 0.01301 | 0.02 | -78.951
-8 | -0.976 | 0.01241 | 0.019 | -78.676
-7.5 | -0.923 | 0.01183 | 0.018 | -78.048
-7 | -0.868 | 0.01126 | 0.016 | -77.098
-6.5 | -0.811 | 0.01072 | 0.015 | -75.677
-6 | -0.754 | 0.01018 | 0.014 | -73.999
-5.5 | -0.697 | 0.00822 | 0.013 | -84.804
-5 | -0.638 | 0.00737 | 0.012 | -86.559
-4.5 | -0.578 | 0.00662 | 0.011 | -87.24
-4 | -0.517 | 0.00621 | 0.01 | -83.204
-3.5 | -0.457 | 0.00534 | 0.008 | -85.645
-3 | -0.392 | 0.00519 | 0.007 | -75.545
-2.5 | -0.327 | 0.00511 | 0.006 | -63.895
-2 | -0.261 | 0.00508 | 0.005 | -51.475
-1.5 | -0.196 | 0.00501 | 0.004 | -39.147
-1 | -0.131 | 0.00499 | 0.002 | -26.203
-0.5 | -0.065 | 0.00494 | 0.001 | -13.24
0 | 0 | 0.00493 | 0 | 0
0.5 | 0.065 | 0.00494 | -0.001 | 13.241
1 | 0.131 | 0.00499 | -0.002 | 26.208
1.5 | 0.196 | 0.00501 | -0.004 | 39.15
2 | 0.261 | 0.00508 | -0.005 | 51.483
2.5 | 0.327 | 0.00511 | -0.006 | 63.903
3 | 0.392 | 0.00519 | -0.007 | 75.564
3.5 | 0.457 | 0.00534 | -0.008 | 85.658
4 | 0.517 | 0.00621 | -0.01 | 83.153
4.5 | 0.578 | 0.00662 | -0.011 | 87.24
5 | 0.638 | 0.0074 | -0.012 | 86.246
5.5 | 0.697 | 0.00822 | -0.013 | 84.804
6 | 0.754 | 0.01018 | -0.014 | 74.036
6.5 | 0.811 | 0.01074 | -0.015 | 75.562
7 | 0.868 | 0.01127 | -0.016 | 77.026
7.5 | 0.923 | 0.0118 | -0.018 | 78.26
8 | 0.976 | 0.01239 | -0.019 | 78.782
8.5 | 1.027 | 0.01302 | -0.02 | 78.862
9 | 1.076 | 0.01367 | -0.021 | 78.672
9.5 | 1.122 | 0.01438 | -0.022 | 78.01
10 | 1.165 | 0.01514 | -0.023 | 76.925
10.5 | 1.205 | 0.01596 | -0.024 | 75.465
11 | 1.241 | 0.01684 | -0.025 | 73.689
11.5 | 1.273 | 0.01778 | -0.026 | 71.615
12 | 1.3 | 0.01881 | -0.027 | 69.138
12.5 | 1.323 | 0.01993 | -0.028 | 66.367
13 | 1.34 | 0.02119 | -0.029 | 63.221
13.5 | 1.351 | 0.0225 | -0.03 | 60.073
14 | 1.358 | 0.02405 | -0.031 | 56.456
14.5 | 1.358 | 0.02563 | -0.032 | 52.981
15 | 1.353 | 0.02749 | -0.033 | 49.199
15.5 | 1.341 | 0.02949 | -0.034 | 45.496
16 | 1.325 | 0.03153 | -0.035 | 42.013
16.5 | 1.298 | 0.03404 | -0.035 | 38.139
17 | 1.267 | 0.03664 | -0.036 | 34.572
17.5 | 1.228 | 0.04011 | -0.037 | 30.607
18 | 1.184 | 0.04398 | -0.038 | 26.917
18.5 | 1.133 | 0.04932 | -0.038 | 22.963
19 | 1.075 | 0.05663 | -0.039 | 18.981

## 104. Re 8M Mach 0.25 (2)
BIGFOIL.COM POLAR EXPORT
NACA65-021
NACA65-021 |  |  |  | Cl Max: | 1.486 | at alpha= | 20 | deg
XFOIL ncrit=9 |  |  |  | L/D Max: | 86.487 | at alpha= | 3.5 | deg
Re: | 8000000 |  |  | Cd Min: | 0.06667 | at alpha= | 20 | deg
Mach: | 0.25 |  |  | Cl=0 at alpha= | 0 | deg
|  |  |  | @ Cl=0.1, Cd= | 0.0041327
|  |  |  | @ Cl=0.4, Cd= | 0.0046672
|  |  |  | @ Cl=0.6, Cd= | 0.0076255
alpha (deg) | Cl | Cd | Cm | Cl/Cd
-20 | -1.4797 | 0.06665 | -0.0398 | -22.2011
-19.5 | -1.4123 | 0.05986 | -0.0526 | -23.5934
-19 | -1.3898 | 0.05616 | -0.0534 | -24.7472
-18.5 | -1.3733 | 0.05243 | -0.0531 | -26.193
-18 | -1.3599 | 0.04845 | -0.0527 | -28.0681
-17.5 | -1.3411 | 0.04504 | -0.0521 | -29.7758
-17 | -1.3222 | 0.04182 | -0.0512 | -31.6165
-16.5 | -1.2991 | 0.039 | -0.0502 | -33.3103
-16 | -1.2749 | 0.03633 | -0.0492 | -35.0922
-15.5 | -1.2489 | 0.03388 | -0.048 | -36.8625
-15 | -1.2203 | 0.03172 | -0.0468 | -38.471
-14.5 | -1.1928 | 0.02955 | -0.0453 | -40.3655
-14 | -1.1643 | 0.02749 | -0.0438 | -42.3536
-13.5 | -1.1367 | 0.02552 | -0.042 | -44.5415
-13 | -1.1084 | 0.02364 | -0.0401 | -46.8866
-12.5 | -1.0788 | 0.02193 | -0.0382 | -49.1929
-12 | -1.048 | 0.02035 | -0.0362 | -51.4988
-11.5 | -1.0158 | 0.01893 | -0.0342 | -53.6609
-11 | -0.9831 | 0.01761 | -0.032 | -55.8262
-10.5 | -0.9524 | 0.01623 | -0.0296 | -58.6815
-10 | -0.9194 | 0.01505 | -0.0272 | -61.0897
-9.5 | -0.8841 | 0.01398 | -0.025 | -63.2403
-9 | -0.8503 | 0.01295 | -0.0224 | -65.6602
-8.5 | -0.8146 | 0.01206 | -0.0199 | -67.5456
-8 | -0.7785 | 0.01123 | -0.0173 | -69.3232
-7.5 | -0.7433 | 0.01048 | -0.0144 | -70.9256
-7 | -0.7106 | 0.00976 | -0.0109 | -72.8074
-6.5 | -0.6838 | 0.00904 | -0.0059 | -75.6416
-6 | -0.6596 | 0.00848 | -0.0001 | -77.783
-5.5 | -0.6191 | 0.00791 | 0.0026 | -78.268
-5 | -0.576 | 0.00725 | 0.0047 | -79.4483
-4.5 | -0.5286 | 0.00661 | 0.0061 | -79.9697
-4 | -0.479 | 0.00597 | 0.007 | -80.2345
-3.5 | -0.4339 | 0.00497 | 0.0085 | -87.3038
-3 | -0.3788 | 0.00445 | 0.0084 | -85.1236
-2.5 | -0.3175 | 0.00424 | 0.0073 | -74.8821
-2 | -0.2538 | 0.00421 | 0.0059 | -60.285
-1.5 | -0.1908 | 0.00414 | 0.0045 | -46.087
-1 | -0.1273 | 0.00415 | 0.003 | -30.6747
-0.5 | -0.0641 | 0.00411 | 0.0016 | -15.5961
0 | 0 | 0.0041 | 0 | 0
0.5 | 0.0641 | 0.00411 | -0.0016 | 15.5961
1 | 0.1273 | 0.00415 | -0.003 | 30.6747
1.5 | 0.1909 | 0.00414 | -0.0045 | 46.1111
2 | 0.2538 | 0.00421 | -0.0059 | 60.285
2.5 | 0.3175 | 0.00424 | -0.0074 | 74.8821
3 | 0.3789 | 0.00445 | -0.0084 | 85.1461
3.5 | 0.4333 | 0.00501 | -0.0084 | 86.487
4 | 0.4806 | 0.00589 | -0.0072 | 81.5959
4.5 | 0.5286 | 0.00661 | -0.0061 | 79.9697
5 | 0.5759 | 0.00725 | -0.0047 | 79.4345
5.5 | 0.6189 | 0.00792 | -0.0025 | 78.1439
6 | 0.6592 | 0.0085 | 0.0002 | 77.5529
6.5 | 0.684 | 0.00904 | 0.0059 | 75.6637
7 | 0.7107 | 0.00976 | 0.0108 | 72.8176
7.5 | 0.7441 | 0.01046 | 0.0143 | 71.1377
8 | 0.7788 | 0.01123 | 0.0173 | 69.35
8.5 | 0.8151 | 0.01205 | 0.0198 | 67.6432
9 | 0.85 | 0.01297 | 0.0224 | 65.5359
9.5 | 0.8847 | 0.01397 | 0.0249 | 63.3286
10 | 0.9201 | 0.01503 | 0.0271 | 61.2176
10.5 | 0.953 | 0.01621 | 0.0295 | 58.7909
11 | 0.984 | 0.01757 | 0.0319 | 56.0046
11.5 | 1.0167 | 0.0189 | 0.0341 | 53.7937
12 | 1.0489 | 0.02032 | 0.0361 | 51.6191
12.5 | 1.0796 | 0.0219 | 0.0381 | 49.2968
13 | 1.1096 | 0.02359 | 0.04 | 47.0369
13.5 | 1.139 | 0.0254 | 0.0418 | 44.8425
14 | 1.1656 | 0.02743 | 0.0437 | 42.4936
14.5 | 1.1942 | 0.02948 | 0.0452 | 40.5088
15 | 1.2221 | 0.03162 | 0.0466 | 38.6496
15.5 | 1.2513 | 0.03373 | 0.0479 | 37.0975
16 | 1.276 | 0.03627 | 0.0491 | 35.1806
16.5 | 1.3002 | 0.03893 | 0.0502 | 33.3984
17 | 1.3242 | 0.04168 | 0.0511 | 31.7706
17.5 | 1.3465 | 0.04464 | 0.0519 | 30.1635
18 | 1.3605 | 0.0484 | 0.0526 | 28.1095
18.5 | 1.376 | 0.0522 | 0.0531 | 26.3602
19 | 1.393 | 0.05589 | 0.0533 | 24.924
19.5 | 1.4166 | 0.05996 | 0.0517 | 23.6258
20 | 1.486 | 0.06667 | 0.0387 | 22.2889

## 105. Re 8M Mach 0.50 (1)
BIGFOIL.COM POLAR EXPORT
NACA65-021
NACA65-021 |  |  |  | Cl Max: | 1.245 | at alpha= | 19.5 | deg
JavaFoil+Calcfoil stall+Eppler ext transition |  |  |  | L/D Max: | 89.09 | at alpha= | 3.5 | deg
Re: | 8000000 |  |  | Cd Min: | 0.00522 | at alpha= | 0 | deg
Mach: | 0.5 |  |  | Cl=0 at alpha= | 0 | deg
|  |  |  | @ Cl=0.1, Cd= | 0.00528
|  |  |  | @ Cl=0.4, Cd= | 0.005515
|  |  |  | @ Cl=0.6, Cd= | 0.0075077
alpha (deg) | Cl | Cd | Cm | Cl/Cd
-20 | -1.173 | 0.13641 | 0.036 | -8.599
-19.5 | -1.243 | 0.06807 | 0.044 | -18.262
-19 | -1.086 | 0.14299 | 0.029 | -7.592
-18.5 | -1.185 | 0.05956 | 0.042 | -19.896
-18 | -1.055 | 0.1171 | 0.032 | -9.012
-17.5 | -1.012 | 0.12839 | 0.029 | -7.881
-17 | -1.097 | 0.05417 | 0.039 | -20.245
-16.5 | -0.951 | 0.11984 | 0.026 | -7.934
-16 | -1.047 | 0.04495 | 0.038 | -23.287
-15.5 | -1.014 | 0.04466 | 0.037 | -22.703
-15 | -0.874 | 0.10111 | 0.025 | -8.64
-14.5 | -0.958 | 0.03808 | 0.035 | -25.156
-14 | -0.922 | 0.03918 | 0.034 | -23.527
-13.5 | -0.898 | 0.03309 | 0.033 | -27.151
-13 | -0.864 | 0.03335 | 0.032 | -25.914
-12.5 | -0.837 | 0.02932 | 0.031 | -28.543
-12 | -0.803 | 0.02925 | 0.03 | -27.464
-11.5 | -0.774 | 0.02591 | 0.029 | -29.885
-11 | -0.742 | 0.02528 | 0.027 | -29.333
-10.5 | -0.709 | 0.02433 | 0.026 | -29.149
-10 | -1.039 | 0.02144 | 0.025 | -48.456
-9.5 | -1.092 | 0.01959 | 0.024 | -55.752
-9 | -1.094 | 0.01814 | 0.023 | -60.348
-8.5 | -1.073 | 0.01691 | 0.022 | -63.482
-8 | -1.038 | 0.01579 | 0.021 | -65.763
-7.5 | -0.994 | 0.01483 | 0.019 | -67.028
-7 | -0.942 | 0.01392 | 0.018 | -67.718
-6.5 | -0.886 | 0.0131 | 0.017 | -67.636
-6 | -0.826 | 0.01254 | 0.016 | -65.879
-5.5 | -0.763 | 0.01175 | 0.014 | -64.969
-5 | -0.702 | 0.00914 | 0.013 | -76.786
-4.5 | -0.637 | 0.00812 | 0.012 | -78.362
-4 | -0.571 | 0.00702 | 0.011 | -81.329
-3.5 | -0.507 | 0.00571 | 0.009 | -88.757
-3 | -0.436 | 0.00555 | 0.008 | -78.515
-2.5 | -0.364 | 0.00548 | 0.007 | -66.397
-2 | -0.291 | 0.00535 | 0.005 | -54.476
-1.5 | -0.219 | 0.00538 | 0.004 | -40.731
-1 | -0.146 | 0.00529 | 0.003 | -27.617
-0.5 | -0.073 | 0.00528 | 0.001 | -13.851
0 | 0 | 0.00522 | 0 | 0
0.5 | 0.073 | 0.00528 | -0.001 | 13.854
1 | 0.146 | 0.00528 | -0.003 | 27.707
1.5 | 0.219 | 0.00538 | -0.004 | 40.747
2 | 0.291 | 0.00536 | -0.005 | 54.394
2.5 | 0.364 | 0.00548 | -0.007 | 66.378
3 | 0.436 | 0.00555 | -0.008 | 78.493
3.5 | 0.507 | 0.00569 | -0.009 | 89.09
4 | 0.571 | 0.00702 | -0.011 | 81.312
4.5 | 0.637 | 0.00813 | -0.012 | 78.344
5 | 0.702 | 0.00913 | -0.013 | 76.839
5.5 | 0.763 | 0.01176 | -0.014 | 64.894
6 | 0.826 | 0.01254 | -0.016 | 65.857
6.5 | 0.886 | 0.0131 | -0.017 | 67.613
7 | 0.942 | 0.01395 | -0.018 | 67.579
7.5 | 0.994 | 0.01483 | -0.019 | 67.017
8 | 1.038 | 0.01581 | -0.021 | 65.659
8.5 | 1.073 | 0.01686 | -0.022 | 63.653
9 | 1.094 | 0.01814 | -0.023 | 60.329
9.5 | 1.092 | 0.01958 | -0.024 | 55.77
10 | 1.039 | 0.02153 | -0.025 | 48.247
10.5 | 0.709 | 0.02435 | -0.026 | 29.117
11 | 0.741 | 0.02536 | -0.027 | 29.236
11.5 | 0.774 | 0.0258 | -0.029 | 30.019
12 | 0.804 | 0.02904 | -0.03 | 27.67
12.5 | 0.837 | 0.02942 | -0.031 | 28.435
13 | 0.864 | 0.03347 | -0.032 | 25.817
13.5 | 0.898 | 0.03331 | -0.033 | 26.958
14 | 0.922 | 0.0389 | -0.034 | 23.712
14.5 | 0.958 | 0.03826 | -0.035 | 25.029
15 | 0.869 | 0.10409 | -0.025 | 8.352
15.5 | 1.013 | 0.04513 | -0.037 | 22.454
16 | 1.048 | 0.04411 | -0.038 | 23.759
16.5 | 0.96 | 0.11332 | -0.028 | 8.47
17 | 1.097 | 0.05393 | -0.039 | 20.347
17.5 | 1.013 | 0.12769 | -0.029 | 7.931
18 | 1.053 | 0.11839 | -0.032 | 8.898
18.5 | 1.191 | 0.05659 | -0.042 | 21.045
19 | 1.085 | 0.1431 | -0.028 | 7.58
19.5 | 1.245 | 0.06672 | -0.044 | 18.664
20 | 1.189 | 0.12509 | -0.038 | 9.503

## 106. Re 8M Mach 0.50 (2)
BIGFOIL.COM POLAR EXPORT
NACA65-021
NACA65-021 |  |  |  | Cl Max: | 1.0673 | at alpha= | 14 | deg
XFOIL ncrit=9 |  |  |  | L/D Max: | 98.6444 | at alpha= | 3.5 | deg
Re: | 8000000 |  |  | Cd Min: | 0.15791 | at alpha= | 19 | deg
Mach: | 0.5 |  |  | Cl=0 at alpha= | 0 | deg
|  |  |  | @ Cl=0.1, Cd= | 0.0043436
|  |  |  | @ Cl=0.4, Cd= | 0.0045197
|  |  |  | @ Cl=0.6, Cd= | 0.011239
alpha (deg) | Cl | Cd | Cm | Cl/Cd
-19 | -0.8697 | 0.15777 | -0.0218 | -5.5125
-18.5 | -0.8849 | 0.14562 | -0.0301 | -6.0768
-18 | -0.9033 | 0.13327 | -0.0385 | -6.778
-17 | -0.9471 | 0.10871 | -0.0546 | -8.7122
-16.5 | -0.9719 | 0.09692 | -0.0615 | -10.0279
-16 | -0.9975 | 0.08576 | -0.0673 | -11.6313
-15.5 | -1.025 | 0.07528 | -0.0716 | -13.6158
-15 | -1.0491 | 0.06599 | -0.0741 | -15.8979
-14.5 | -1.06 | 0.05847 | -0.0747 | -18.129
-14 | -1.067 | 0.05182 | -0.0742 | -20.5905
-13.5 | -1.0623 | 0.04643 | -0.0726 | -22.8796
-13 | -1.0503 | 0.04184 | -0.0705 | -25.1028
-12.5 | -1.0299 | 0.03809 | -0.0681 | -27.0386
-12 | -1.0043 | 0.03482 | -0.0655 | -28.8426
-11.5 | -0.9727 | 0.0321 | -0.0628 | -30.3022
-11 | -0.94 | 0.02959 | -0.0601 | -31.7675
-10.5 | -0.9049 | 0.0273 | -0.0574 | -33.1465
-10 | -0.8725 | 0.02504 | -0.0545 | -34.8442
-9.5 | -0.8366 | 0.02303 | -0.0516 | -36.3265
-9 | -0.7995 | 0.02121 | -0.0488 | -37.6945
-8.5 | -0.7623 | 0.01952 | -0.0459 | -39.0523
-8 | -0.7258 | 0.01789 | -0.0428 | -40.5702
-7.5 | -0.6896 | 0.01632 | -0.0396 | -42.2549
-7 | -0.653 | 0.01486 | -0.0364 | -43.9435
-6 | -0.6056 | 0.01133 | -0.0265 | -53.451
-5.5 | -0.5896 | 0.00963 | -0.0199 | -61.2253
-5 | -0.5796 | 0.0082 | -0.0116 | -70.6829
-4 | -0.5398 | 0.00633 | 0.0043 | -85.2765
-3.5 | -0.5031 | 0.00505 | 0.009 | -99.6238
-3 | -0.4394 | 0.00458 | 0.0093 | -95.9389
-2.5 | -0.3674 | 0.00447 | 0.0081 | -82.1924
-2 | -0.2942 | 0.00445 | 0.0067 | -66.1124
-1.5 | -0.2212 | 0.00437 | 0.0052 | -50.6178
-1 | -0.1471 | 0.00435 | 0.0034 | -33.8161
-0.5 | -0.0732 | 0.00434 | 0.0017 | -16.8664
0 | 0 | 0.00433 | 0 | 0
0.5 | 0.0732 | 0.00434 | -0.0017 | 16.8664
1 | 0.1471 | 0.00435 | -0.0034 | 33.8161
1.5 | 0.2213 | 0.00437 | -0.0052 | 50.6407
2 | 0.2942 | 0.00445 | -0.0067 | 66.1124
2.5 | 0.3675 | 0.00447 | -0.0081 | 82.2148
3 | 0.4395 | 0.00458 | -0.0093 | 95.9607
3.5 | 0.5021 | 0.00509 | -0.0088 | 98.6444
4 | 0.5451 | 0.00618 | -0.0051 | 88.2039
4.5 | 0.5739 | 0.00728 | 0.0011 | 78.8324
5 | 0.5799 | 0.00819 | 0.0115 | 70.8059
5.5 | 0.5896 | 0.00964 | 0.0199 | 61.1618
6 | 0.6015 | 0.01147 | 0.027 | 52.4412
6.5 | 0.6212 | 0.01334 | 0.0325 | 46.5667
7 | 0.6533 | 0.01485 | 0.0363 | 43.9933
7.5 | 0.69 | 0.01631 | 0.0396 | 42.3053
8 | 0.7264 | 0.01788 | 0.0427 | 40.6264
8.5 | 0.7632 | 0.0195 | 0.0458 | 39.1385
9 | 0.7999 | 0.02121 | 0.0487 | 37.7133
9.5 | 0.8376 | 0.023 | 0.0515 | 36.4174
10 | 0.8731 | 0.02502 | 0.0544 | 34.8961
10.5 | 0.9061 | 0.02725 | 0.0573 | 33.2514
11 | 0.9412 | 0.02954 | 0.06 | 31.8619
11.5 | 0.9741 | 0.03204 | 0.0627 | 30.4026
12 | 1.0051 | 0.03479 | 0.0654 | 28.8905
12.5 | 1.0308 | 0.03806 | 0.068 | 27.0836
13 | 1.0518 | 0.04177 | 0.0705 | 25.1808
14 | 1.0673 | 0.05183 | 0.0741 | 20.5923
14.5 | 1.062 | 0.05836 | 0.0747 | 18.1974
15 | 1.0473 | 0.06618 | 0.0739 | 15.825
15.5 | 1.0272 | 0.07511 | 0.0717 | 13.6759
16 | 0.9997 | 0.08557 | 0.0674 | 11.6828
16.5 | 0.9717 | 0.097 | 0.0614 | 10.0175
17 | 0.9471 | 0.1088 | 0.0545 | 8.705
18 | 0.904 | 0.13329 | 0.0384 | 6.7822
18.5 | 0.8846 | 0.1458 | 0.0299 | 6.0672
19 | 0.8699 | 0.15791 | 0.0216 | 5.5088

## 107. Re 10M Mach 0.00 (1)
BIGFOIL.COM POLAR EXPORT
NACA65-021
NACA65-021 |  |  |  | Cl Max: | 1.475 | at alpha= | 16.5 | deg
JavaFoil+Calcfoil stall+Eppler ext transition |  |  |  | L/D Max: | 86.156 | at alpha= | 9 | deg
Re: | 10000000 |  |  | Cd Min: | 0.0048 | at alpha= | -0.5 | deg
Mach: | 0 |  |  | Cl=0 at alpha= | 0 | deg
|  |  |  | @ Cl=0.1, Cd= | 0.0048058
|  |  |  | @ Cl=0.4, Cd= | 0.005476
|  |  |  | @ Cl=0.6, Cd= | 0.0071393
alpha (deg) | Cl | Cd | Cm | Cl/Cd
-20 | -1.412 | 0.0433 | 0.04 | -32.612
-19.5 | -1.43 | 0.04 | 0.039 | -35.752
-19 | -1.445 | 0.03733 | 0.039 | -38.693
-18.5 | -1.456 | 0.03504 | 0.038 | -41.554
-18 | -1.466 | 0.03275 | 0.037 | -44.751
-17.5 | -1.472 | 0.03081 | 0.036 | -47.777
-17 | -1.475 | 0.02889 | 0.036 | -51.061
-16.5 | -1.475 | 0.02714 | 0.035 | -54.341
-16 | -1.471 | 0.02555 | 0.034 | -57.586
-15.5 | -1.462 | 0.02415 | 0.033 | -60.562
-15 | -1.45 | 0.02273 | 0.032 | -63.819
-14.5 | -1.435 | 0.02149 | 0.031 | -66.775
-14 | -1.416 | 0.02031 | 0.03 | -69.716
-13.5 | -1.394 | 0.01918 | 0.029 | -72.69
-13 | -1.369 | 0.01814 | 0.028 | -75.45
-12.5 | -1.34 | 0.01723 | 0.027 | -77.734
-12 | -1.308 | 0.01637 | 0.026 | -79.919
-11.5 | -1.273 | 0.01556 | 0.025 | -81.835
-11 | -1.235 | 0.01481 | 0.024 | -83.389
-10.5 | -1.193 | 0.01411 | 0.023 | -84.589
-10 | -1.15 | 0.01345 | 0.022 | -85.453
-9.5 | -1.104 | 0.01284 | 0.021 | -86.004
-9 | -1.056 | 0.01226 | 0.02 | -86.156
-8.5 | -1.006 | 0.01173 | 0.019 | -85.794
-8 | -0.955 | 0.01122 | 0.018 | -85.09
-7.5 | -0.902 | 0.01073 | 0.017 | -84.055
-7 | -0.847 | 0.01027 | 0.016 | -82.531
-6.5 | -0.791 | 0.00983 | 0.015 | -80.523
-6 | -0.734 | 0.00938 | 0.014 | -78.334
-5.5 | -0.679 | 0.00791 | 0.013 | -85.746
-5 | -0.62 | 0.00738 | 0.012 | -83.966
-4.5 | -0.561 | 0.00667 | 0.01 | -84.142
-4 | -0.501 | 0.00598 | 0.009 | -83.807
-3.5 | -0.443 | 0.00579 | 0.008 | -76.471
-3 | -0.38 | 0.00533 | 0.007 | -71.189
-2.5 | -0.316 | 0.00496 | 0.006 | -63.827
-2 | -0.253 | 0.00493 | 0.005 | -51.347
-1.5 | -0.19 | 0.00487 | 0.004 | -38.989
-1 | -0.127 | 0.00481 | 0.002 | -26.316
-0.5 | -0.063 | 0.0048 | 0.001 | -13.19
0 | 0 | 0.00483 | 0 | 0
0.5 | 0.063 | 0.0048 | -0.001 | 13.191
1 | 0.127 | 0.00481 | -0.002 | 26.318
1.5 | 0.19 | 0.00487 | -0.004 | 38.992
2 | 0.253 | 0.00493 | -0.005 | 51.352
2.5 | 0.316 | 0.00496 | -0.006 | 63.833
3 | 0.38 | 0.00533 | -0.007 | 71.199
3.5 | 0.443 | 0.00579 | -0.008 | 76.484
4 | 0.501 | 0.00598 | -0.009 | 83.807
4.5 | 0.561 | 0.00667 | -0.01 | 84.142
5 | 0.62 | 0.00738 | -0.012 | 83.966
5.5 | 0.679 | 0.00791 | -0.013 | 85.746
6 | 0.734 | 0.00938 | -0.014 | 78.334
6.5 | 0.791 | 0.00983 | -0.015 | 80.523
7 | 0.847 | 0.01027 | -0.016 | 82.531
7.5 | 0.902 | 0.01073 | -0.017 | 84.055
8 | 0.955 | 0.01122 | -0.018 | 85.09
8.5 | 1.006 | 0.01173 | -0.019 | 85.794
9 | 1.056 | 0.01226 | -0.02 | 86.156
9.5 | 1.104 | 0.01284 | -0.021 | 86.004
10 | 1.15 | 0.01345 | -0.022 | 85.453
10.5 | 1.193 | 0.01411 | -0.023 | 84.589
11 | 1.235 | 0.01481 | -0.024 | 83.389
11.5 | 1.273 | 0.01556 | -0.025 | 81.835
12 | 1.308 | 0.01637 | -0.026 | 79.919
12.5 | 1.34 | 0.01723 | -0.027 | 77.734
13 | 1.369 | 0.01814 | -0.028 | 75.45
13.5 | 1.394 | 0.01918 | -0.029 | 72.69
14 | 1.416 | 0.02031 | -0.03 | 69.716
14.5 | 1.435 | 0.02149 | -0.031 | 66.775
15 | 1.45 | 0.02273 | -0.032 | 63.819
15.5 | 1.462 | 0.02415 | -0.033 | 60.562
16 | 1.471 | 0.02555 | -0.034 | 57.586
16.5 | 1.475 | 0.02714 | -0.035 | 54.341
17 | 1.475 | 0.02889 | -0.036 | 51.061
17.5 | 1.472 | 0.03081 | -0.036 | 47.777
18 | 1.466 | 0.03275 | -0.037 | 44.751
18.5 | 1.456 | 0.03504 | -0.038 | 41.554
19 | 1.445 | 0.03733 | -0.039 | 38.693
19.5 | 1.43 | 0.04 | -0.039 | 35.752
20 | 1.412 | 0.0433 | -0.04 | 32.612

## 108. Re 10M Mach 0.00 (2)
BIGFOIL.COM POLAR EXPORT
NACA65-021
NACA65-021 |  |  |  | Cl Max: | 1.515 | at alpha= | 20 | deg
XFOIL ncrit=9 |  |  |  | L/D Max: | 84.793 | at alpha= | 7.5 | deg
Re: | 10000000 |  |  | Cd Min: | 0.04815 | at alpha= | -20 | deg
Mach: | 0 |  |  | Cl=0 at alpha= | 0 | deg
|  |  |  | @ Cl=0.1, Cd= | 0.0039227
|  |  |  | @ Cl=0.4, Cd= | 0.0050837
|  |  |  | @ Cl=0.6, Cd= | 0.0074402
alpha (deg) | Cl | Cd | Cm | Cl/Cd
-20 | -1.5147 | 0.04815 | -0.0351 | -31.4579
-19.5 | -1.4576 | 0.04486 | -0.0426 | -32.4922
-19 | -1.4383 | 0.0422 | -0.0421 | -34.0829
-18 | -1.3985 | 0.03692 | -0.0408 | -37.8792
-17.5 | -1.377 | 0.03449 | -0.04 | -39.9246
-17 | -1.3571 | 0.03198 | -0.039 | -42.4359
-16.5 | -1.3305 | 0.03007 | -0.0381 | -44.2468
-16 | -1.305 | 0.02811 | -0.037 | -46.4248
-15 | -1.25 | 0.02463 | -0.0347 | -50.7511
-14.5 | -1.2217 | 0.02302 | -0.0334 | -53.0712
-14 | -1.1935 | 0.02146 | -0.0319 | -55.6151
-13.5 | -1.1666 | 0.01991 | -0.0301 | -58.5937
-13 | -1.1386 | 0.0185 | -0.0282 | -61.5459
-12.5 | -1.1084 | 0.01726 | -0.0263 | -64.2178
-12 | -1.0767 | 0.01612 | -0.0245 | -66.7928
-11.5 | -1.0442 | 0.01508 | -0.0226 | -69.244
-11 | -1.0108 | 0.01409 | -0.0207 | -71.7388
-10.5 | -0.9793 | 0.01312 | -0.0184 | -74.6418
-10 | -0.9463 | 0.01224 | -0.0161 | -77.3121
-9.5 | -0.9115 | 0.01149 | -0.0139 | -79.3299
-9 | -0.8774 | 0.0108 | -0.0114 | -81.2407
-8.5 | -0.8429 | 0.01018 | -0.0087 | -82.7996
-8 | -0.8083 | 0.00965 | -0.0059 | -83.7617
-7.5 | -0.7779 | 0.00918 | -0.0019 | -84.7386
-7 | -0.7429 | 0.00885 | 0.0015 | -83.9435
-6.5 | -0.6988 | 0.00845 | 0.003 | -82.6982
-6 | -0.6548 | 0.00796 | 0.0045 | -82.2613
-5.5 | -0.6072 | 0.00752 | 0.0054 | -80.7447
-5 | -0.5599 | 0.00696 | 0.0063 | -80.4454
-4.5 | -0.51 | 0.00646 | 0.0067 | -78.9474
-4 | -0.4585 | 0.00599 | 0.0068 | -76.5442
-3.5 | -0.4104 | 0.00524 | 0.0075 | -78.3206
-3 | -0.3599 | 0.00451 | 0.0077 | -79.8004
-2.5 | -0.3042 | 0.00407 | 0.0071 | -74.742
-2 | -0.2439 | 0.00399 | 0.0057 | -61.1278
-1.5 | -0.1829 | 0.00397 | 0.0043 | -46.0705
-1 | -0.1224 | 0.00393 | 0.0029 | -31.145
-0.5 | -0.061 | 0.00391 | 0.0014 | -15.601
0 | 0 | 0.00386 | 0 | 0
0.5 | 0.061 | 0.00391 | -0.0014 | 15.601
1 | 0.1224 | 0.00393 | -0.0029 | 31.145
1.5 | 0.1829 | 0.00397 | -0.0043 | 46.0705
2 | 0.2439 | 0.00399 | -0.0057 | 61.1278
2.5 | 0.3042 | 0.00407 | -0.0071 | 74.742
3 | 0.3601 | 0.00449 | -0.0077 | 80.2004
3.5 | 0.4105 | 0.00524 | -0.0075 | 78.3397
4 | 0.4586 | 0.00599 | -0.0069 | 76.5609
4.5 | 0.5101 | 0.00646 | -0.0067 | 78.9628
5 | 0.5594 | 0.00699 | -0.0062 | 80.0286
5.5 | 0.6072 | 0.00752 | -0.0054 | 80.7447
6 | 0.6546 | 0.00797 | -0.0045 | 82.133
6.5 | 0.6988 | 0.00845 | -0.003 | 82.6982
7 | 0.743 | 0.00885 | -0.0015 | 83.9548
7.5 | 0.7784 | 0.00918 | 0.0018 | 84.793
8 | 0.8084 | 0.00965 | 0.0058 | 83.772
8.5 | 0.8432 | 0.01018 | 0.0087 | 82.8291
9 | 0.8773 | 0.01082 | 0.0114 | 81.0813
9.5 | 0.912 | 0.01149 | 0.0138 | 79.3734
10 | 0.9469 | 0.01223 | 0.016 | 77.4244
10.5 | 0.9797 | 0.01311 | 0.0184 | 74.7292
11 | 1.0115 | 0.01407 | 0.0207 | 71.8905
11.5 | 1.0449 | 0.01506 | 0.0226 | 69.3825
12 | 1.0774 | 0.01609 | 0.0244 | 66.9608
12.5 | 1.1091 | 0.01724 | 0.0262 | 64.3329
13 | 1.1395 | 0.01847 | 0.0281 | 61.6946
13.5 | 1.1681 | 0.01985 | 0.0299 | 58.8463
14 | 1.1941 | 0.02144 | 0.0318 | 55.695
14.5 | 1.223 | 0.02296 | 0.0332 | 53.2666
15 | 1.2517 | 0.02453 | 0.0345 | 51.0273
15.5 | 1.2805 | 0.02616 | 0.0357 | 48.9488
16 | 1.306 | 0.02806 | 0.0369 | 46.5431
16.5 | 1.3318 | 0.02999 | 0.038 | 44.4081
17 | 1.3583 | 0.03191 | 0.0389 | 42.5666
17.5 | 1.381 | 0.03421 | 0.0398 | 40.3683
18.5 | 1.421 | 0.03932 | 0.0414 | 36.1394
19 | 1.4409 | 0.04199 | 0.0419 | 34.3153
19.5 | 1.4582 | 0.04479 | 0.0426 | 32.5564
20 | 1.515 | 0.04794 | 0.0354 | 31.602

## 109. Re 10M Mach 0.10 (1)
BIGFOIL.COM POLAR EXPORT
NACA65-021
NACA65-021 |  |  |  | Cl Max: | 1.457 | at alpha= | 16.5 | deg
JavaFoil+Calcfoil stall+Eppler ext transition |  |  |  | L/D Max: | 85.599 | at alpha= | 5.5 | deg
Re: | 10000000 |  |  | Cd Min: | 0.00481 | at alpha= | -0.5 | deg
Mach: | 0.1 |  |  | Cl=0 at alpha= | 0 | deg
|  |  |  | @ Cl=0.1, Cd= | 0.0048386
|  |  |  | @ Cl=0.4, Cd= | 0.0055914
|  |  |  | @ Cl=0.6, Cd= | 0.007151
alpha (deg) | Cl | Cd | Cm | Cl/Cd
-20 | -1.366 | 0.04526 | 0.04 | -30.184
-19.5 | -1.388 | 0.04206 | 0.039 | -32.986
-19 | -1.407 | 0.03883 | 0.039 | -36.234
-18.5 | -1.423 | 0.03617 | 0.038 | -39.352
-18 | -1.437 | 0.0339 | 0.037 | -42.373
-17.5 | -1.447 | 0.03152 | 0.036 | -45.911
-17 | -1.454 | 0.02962 | 0.036 | -49.071
-16.5 | -1.457 | 0.02789 | 0.035 | -52.221
-16 | -1.456 | 0.02613 | 0.034 | -55.726
-15.5 | -1.45 | 0.02466 | 0.033 | -58.813
-15 | -1.441 | 0.02324 | 0.032 | -61.992
-14.5 | -1.428 | 0.02188 | 0.031 | -65.247
-14 | -1.411 | 0.02067 | 0.03 | -68.253
-13.5 | -1.39 | 0.01954 | 0.029 | -71.167
-13 | -1.367 | 0.01843 | 0.028 | -74.156
-12.5 | -1.339 | 0.0175 | 0.028 | -76.535
-12 | -1.308 | 0.0166 | 0.027 | -78.806
-11.5 | -1.274 | 0.01577 | 0.026 | -80.81
-11 | -1.237 | 0.01499 | 0.025 | -82.484
-10.5 | -1.196 | 0.01428 | 0.023 | -83.764
-10 | -1.153 | 0.01361 | 0.022 | -84.701
-9.5 | -1.107 | 0.01297 | 0.021 | -85.339
-9 | -1.06 | 0.01239 | 0.02 | -85.54
-8.5 | -1.01 | 0.01184 | 0.019 | -85.277
-8 | -0.958 | 0.01132 | 0.018 | -84.644
-7.5 | -0.905 | 0.01082 | 0.017 | -83.67
-7 | -0.851 | 0.01036 | 0.016 | -82.122
-6.5 | -0.795 | 0.00991 | 0.015 | -80.234
-6 | -0.738 | 0.00948 | 0.014 | -77.844
-5.5 | -0.681 | 0.00796 | 0.013 | -85.599
-5 | -0.623 | 0.00742 | 0.012 | -83.883
-4.5 | -0.564 | 0.00673 | 0.011 | -83.823
-4 | -0.504 | 0.00619 | 0.009 | -81.298
-3.5 | -0.445 | 0.00577 | 0.008 | -77.13
-3 | -0.382 | 0.00552 | 0.007 | -69.103
-2.5 | -0.318 | 0.00496 | 0.006 | -64.05
-2 | -0.254 | 0.0049 | 0.005 | -51.898
-1.5 | -0.191 | 0.00484 | 0.004 | -39.415
-1 | -0.127 | 0.00486 | 0.002 | -26.176
-0.5 | -0.064 | 0.00481 | 0.001 | -13.228
0 | 0 | 0.00481 | 0 | 0
0.5 | 0.064 | 0.00481 | -0.001 | 13.229
1 | 0.127 | 0.00486 | -0.002 | 26.177
1.5 | 0.191 | 0.00484 | -0.004 | 39.418
2 | 0.254 | 0.0049 | -0.005 | 51.902
2.5 | 0.318 | 0.00496 | -0.006 | 64.056
3 | 0.382 | 0.00552 | -0.007 | 69.112
3.5 | 0.445 | 0.00577 | -0.008 | 77.143
4 | 0.504 | 0.00619 | -0.009 | 81.298
4.5 | 0.564 | 0.00673 | -0.011 | 83.823
5 | 0.623 | 0.00742 | -0.012 | 83.883
5.5 | 0.681 | 0.00796 | -0.013 | 85.599
6 | 0.738 | 0.00948 | -0.014 | 77.844
6.5 | 0.795 | 0.00991 | -0.015 | 80.234
7 | 0.851 | 0.01036 | -0.016 | 82.122
7.5 | 0.905 | 0.01082 | -0.017 | 83.67
8 | 0.958 | 0.01132 | -0.018 | 84.644
8.5 | 1.01 | 0.01184 | -0.019 | 85.277
9 | 1.06 | 0.01239 | -0.02 | 85.54
9.5 | 1.107 | 0.01297 | -0.021 | 85.339
10 | 1.153 | 0.01361 | -0.022 | 84.701
10.5 | 1.196 | 0.01428 | -0.023 | 83.764
11 | 1.237 | 0.01499 | -0.025 | 82.484
11.5 | 1.274 | 0.01577 | -0.026 | 80.81
12 | 1.308 | 0.0166 | -0.027 | 78.806
12.5 | 1.339 | 0.0175 | -0.028 | 76.535
13 | 1.367 | 0.01843 | -0.028 | 74.156
13.5 | 1.39 | 0.0195 | -0.029 | 71.296
14 | 1.411 | 0.02067 | -0.03 | 68.253
14.5 | 1.427 | 0.02195 | -0.031 | 65.024
15 | 1.441 | 0.02324 | -0.032 | 61.992
15.5 | 1.45 | 0.02466 | -0.033 | 58.802
16 | 1.456 | 0.02613 | -0.034 | 55.726
16.5 | 1.457 | 0.02789 | -0.035 | 52.226
17 | 1.454 | 0.02962 | -0.036 | 49.071
17.5 | 1.447 | 0.03164 | -0.036 | 45.725
18 | 1.437 | 0.03374 | -0.037 | 42.581
18.5 | 1.424 | 0.03596 | -0.038 | 39.587
19 | 1.407 | 0.03888 | -0.039 | 36.185
19.5 | 1.388 | 0.04208 | -0.039 | 32.973
20 | 1.366 | 0.0453 | -0.04 | 30.158

## 110. Re 10M Mach 0.10 (2)
BIGFOIL.COM POLAR EXPORT
NACA65-021
NACA65-021 |  |  |  | Cl Max: | 1.5141 | at alpha= | 20 | deg
XFOIL ncrit=9 |  |  |  | L/D Max: | 83.5059 | at alpha= | 7.5 | deg
Re: | 10000000 |  |  | Cd Min: | 0.05016 | at alpha= | 20 | deg
Mach: | 0.1 |  |  | Cl=0 at alpha= | -99 | deg
|  |  |  | @ Cl=0.1, Cd= | 0.0039225
|  |  |  | @ Cl=0.4, Cd= | 0.0050681
|  |  |  | @ Cl=0.6, Cd= | 0.0074536
alpha (deg) | Cl | Cd | Cm | Cl/Cd
0 | 0 | 0.00387 | 0 | 0
0.5 | 0.0614 | 0.00391 | -0.0014 | 15.7033
1 | 0.1232 | 0.00393 | -0.003 | 31.3486
1.5 | 0.1841 | 0.00398 | -0.0043 | 46.2563
2 | 0.2455 | 0.00399 | -0.0058 | 61.5288
2.5 | 0.3063 | 0.00408 | -0.0071 | 75.0735
3 | 0.3625 | 0.00449 | -0.0078 | 80.735
4 | 0.4611 | 0.00601 | -0.0068 | 76.7221
4.5 | 0.5126 | 0.00649 | -0.0066 | 78.9831
5 | 0.5618 | 0.00703 | -0.006 | 79.9147
5.5 | 0.6096 | 0.00756 | -0.005 | 80.6349
6 | 0.6563 | 0.00803 | -0.0039 | 81.731
6.5 | 0.7003 | 0.0085 | -0.0023 | 82.3882
7 | 0.7436 | 0.00891 | -0.0006 | 83.4568
7.5 | 0.7741 | 0.00927 | 0.0038 | 83.5059
8 | 0.8056 | 0.00979 | 0.0075 | 82.288
8.5 | 0.8412 | 0.01034 | 0.0102 | 81.354
9 | 0.8749 | 0.01103 | 0.013 | 79.32
9.5 | 0.9105 | 0.01172 | 0.0153 | 77.6877
10 | 0.9457 | 0.01249 | 0.0175 | 75.7166
10.5 | 0.9785 | 0.01342 | 0.0199 | 72.9136
11 | 1.0108 | 0.01441 | 0.0221 | 70.1457
11.5 | 1.0444 | 0.01542 | 0.024 | 67.7302
12 | 1.0766 | 0.01652 | 0.026 | 65.1695
12.5 | 1.1076 | 0.01775 | 0.0279 | 62.4
13 | 1.137 | 0.01909 | 0.0299 | 59.56
13.5 | 1.1652 | 0.02056 | 0.0317 | 56.6732
14 | 1.1928 | 0.02213 | 0.0335 | 53.8997
14.5 | 1.2232 | 0.02362 | 0.0349 | 51.7866
15 | 1.2508 | 0.02533 | 0.0363 | 49.3802
15.5 | 1.2785 | 0.02712 | 0.0376 | 47.1423
16 | 1.3063 | 0.02892 | 0.0387 | 45.1694
16.5 | 1.3311 | 0.031 | 0.0398 | 42.9387
17 | 1.3552 | 0.03321 | 0.0408 | 40.807
17.5 | 1.3803 | 0.0354 | 0.0417 | 38.9915
18 | 1.399 | 0.03812 | 0.0426 | 36.6999
18.5 | 1.4178 | 0.04094 | 0.0433 | 34.6312
19 | 1.439 | 0.0436 | 0.0438 | 33.0046
19.5 | 1.4589 | 0.04627 | 0.0444 | 31.5301
20 | 1.5141 | 0.05016 | 0.0365 | 30.1854

## 111. Re 10M Mach 0.25 (1)
BIGFOIL.COM POLAR EXPORT
NACA65-021
NACA65-021 |  |  |  | Cl Max: | 1.361 | at alpha= | 14.5 | deg
JavaFoil+Calcfoil stall+Eppler ext transition |  |  |  | L/D Max: | 84.532 | at alpha= | 5.5 | deg
Re: | 10000000 |  |  | Cd Min: | 0.00487 | at alpha= | -0.5 | deg
Mach: | 0.25 |  |  | Cl=0 at alpha= | 0 | deg
|  |  |  | @ Cl=0.1, Cd= | 0.0048965
|  |  |  | @ Cl=0.4, Cd= | 0.0056513
|  |  |  | @ Cl=0.6, Cd= | 0.0072639
alpha (deg) | Cl | Cd | Cm | Cl/Cd
-19.5 | -1.015 | 0.06304 | 0.039 | -16.101
-19 | -1.079 | 0.05327 | 0.039 | -20.257
-18.5 | -1.135 | 0.04732 | 0.038 | -23.985
-18 | -1.186 | 0.04218 | 0.038 | -28.116
-17.5 | -1.23 | 0.03852 | 0.037 | -31.929
-17 | -1.268 | 0.03538 | 0.036 | -35.851
-16.5 | -1.301 | 0.03246 | 0.035 | -40.08
-16 | -1.327 | 0.03017 | 0.035 | -43.979
-15.5 | -1.344 | 0.02811 | 0.034 | -47.817
-15 | -1.355 | 0.02624 | 0.033 | -51.653
-14.5 | -1.361 | 0.02455 | 0.032 | -55.432
-14 | -1.36 | 0.02302 | 0.031 | -59.082
-13.5 | -1.354 | 0.02164 | 0.03 | -62.554
-13 | -1.342 | 0.02032 | 0.029 | -66.047
-12.5 | -1.325 | 0.01911 | 0.028 | -69.34
-12 | -1.303 | 0.01804 | 0.027 | -72.184
-11.5 | -1.276 | 0.01706 | 0.026 | -74.773
-11 | -1.243 | 0.01614 | 0.025 | -77.011
-10.5 | -1.207 | 0.01531 | 0.024 | -78.805
-10 | -1.167 | 0.01451 | 0.023 | -80.398
-9.5 | -1.124 | 0.01378 | 0.022 | -81.52
-9 | -1.077 | 0.01312 | 0.021 | -82.097
-8.5 | -1.029 | 0.0125 | 0.02 | -82.286
-8 | -0.978 | 0.01193 | 0.019 | -81.916
-7.5 | -0.925 | 0.01138 | 0.018 | -81.275
-7 | -0.87 | 0.01084 | 0.016 | -80.201
-6.5 | -0.813 | 0.01036 | 0.015 | -78.446
-6 | -0.755 | 0.00987 | 0.014 | -76.476
-5.5 | -0.698 | 0.00825 | 0.013 | -84.532
-5 | -0.638 | 0.00767 | 0.012 | -83.188
-4.5 | -0.577 | 0.007 | 0.011 | -82.523
-4 | -0.516 | 0.00634 | 0.01 | -81.378
-3.5 | -0.456 | 0.0058 | 0.008 | -78.532
-3 | -0.392 | 0.00569 | 0.007 | -68.952
-2.5 | -0.327 | 0.00504 | 0.006 | -64.851
-2 | -0.261 | 0.00501 | 0.005 | -52.186
-1.5 | -0.196 | 0.00495 | 0.004 | -39.652
-1 | -0.131 | 0.00492 | 0.002 | -26.569
-0.5 | -0.065 | 0.00487 | 0.001 | -13.426
0 | 0 | 0.00487 | 0 | 0
0.5 | 0.065 | 0.00487 | -0.001 | 13.427
1 | 0.131 | 0.00492 | -0.002 | 26.575
1.5 | 0.196 | 0.00495 | -0.004 | 39.655
2 | 0.261 | 0.00501 | -0.005 | 52.193
2.5 | 0.327 | 0.00504 | -0.006 | 64.858
3 | 0.392 | 0.00563 | -0.007 | 69.666
3.5 | 0.456 | 0.0058 | -0.008 | 78.532
4 | 0.516 | 0.00633 | -0.01 | 81.494
4.5 | 0.577 | 0.007 | -0.011 | 82.523
5 | 0.638 | 0.0077 | -0.012 | 82.85
5.5 | 0.698 | 0.00825 | -0.013 | 84.532
6 | 0.755 | 0.00987 | -0.014 | 76.457
6.5 | 0.813 | 0.01036 | -0.015 | 78.407
7 | 0.87 | 0.01084 | -0.016 | 80.194
7.5 | 0.925 | 0.01136 | -0.018 | 81.415
8 | 0.978 | 0.01193 | -0.019 | 81.98
8.5 | 1.029 | 0.01251 | -0.02 | 82.204
9 | 1.077 | 0.01315 | -0.021 | 81.925
9.5 | 1.123 | 0.01381 | -0.022 | 81.328
10 | 1.167 | 0.01454 | -0.023 | 80.251
10.5 | 1.207 | 0.01531 | -0.024 | 78.794
11 | 1.243 | 0.01615 | -0.025 | 76.981
11.5 | 1.275 | 0.01706 | -0.026 | 74.743
12 | 1.303 | 0.01804 | -0.027 | 72.217
12.5 | 1.325 | 0.01906 | -0.028 | 69.507
13 | 1.342 | 0.02031 | -0.029 | 66.079
13.5 | 1.354 | 0.02162 | -0.03 | 62.608
14 | 1.36 | 0.02304 | -0.031 | 59.016
14.5 | 1.361 | 0.02459 | -0.032 | 55.337
15 | 1.355 | 0.02628 | -0.033 | 51.562
15.5 | 1.344 | 0.02815 | -0.034 | 47.74
16 | 1.327 | 0.0302 | -0.035 | 43.947
16.5 | 1.301 | 0.03265 | -0.035 | 39.834
17 | 1.269 | 0.03513 | -0.036 | 36.112
17.5 | 1.23 | 0.03849 | -0.037 | 31.959
18 | 1.185 | 0.04244 | -0.038 | 27.934
18.5 | 1.134 | 0.04804 | -0.038 | 23.6
19 | 1.078 | 0.05373 | -0.039 | 20.071
19.5 | 1.014 | 0.06393 | -0.039 | 15.857

## 112. Re 10M Mach 0.25 (2)
BIGFOIL.COM POLAR EXPORT
NACA65-021
NACA65-021 |  |  |  | Cl Max: | 1.458 | at alpha= | 20 | deg
XFOIL ncrit=9 |  |  |  | L/D Max: | 84.1387 | at alpha= | 3 | deg
Re: | 10000000 |  |  | Cd Min: | 0.06075 | at alpha= | 20 | deg
Mach: | 0.25 |  |  | Cl=0 at alpha= | 0 | deg
|  |  |  | @ Cl=0.1, Cd= | 0.0039514
|  |  |  | @ Cl=0.4, Cd= | 0.0048635
|  |  |  | @ Cl=0.6, Cd= | 0.007526
alpha (deg) | Cl | Cd | Cm | Cl/Cd
-19.5 | -1.4425 | 0.05682 | -0.0533 | -25.3872
-19 | -1.4254 | 0.05308 | -0.0532 | -26.8538
-18.5 | -1.4067 | 0.04952 | -0.0529 | -28.4067
-18 | -1.3846 | 0.04637 | -0.0523 | -29.8598
-17.5 | -1.3642 | 0.04318 | -0.0516 | -31.5933
-17 | -1.3446 | 0.04002 | -0.0507 | -33.5982
-16.5 | -1.3226 | 0.03717 | -0.0496 | -35.5825
-16 | -1.297 | 0.03468 | -0.0484 | -37.3991
-15.5 | -1.2713 | 0.03227 | -0.0471 | -39.3957
-15 | -1.245 | 0.03 | -0.0456 | -41.5
-14.5 | -1.2162 | 0.02795 | -0.0441 | -43.5134
-14 | -1.1859 | 0.0261 | -0.0425 | -45.4368
-13.5 | -1.1558 | 0.02428 | -0.0409 | -47.603
-13 | -1.1268 | 0.02249 | -0.0389 | -50.1023
-12.5 | -1.0983 | 0.02076 | -0.0368 | -52.9046
-12 | -1.0666 | 0.0193 | -0.0347 | -55.2642
-11.5 | -1.0348 | 0.01791 | -0.0325 | -57.7778
-11 | -1.0016 | 0.01663 | -0.0303 | -60.2285
-10.5 | -0.9675 | 0.01547 | -0.0281 | -62.5404
-10 | -0.935 | 0.01427 | -0.0256 | -65.5221
-9.5 | -0.9008 | 0.01323 | -0.0231 | -68.0877
-9 | -0.8646 | 0.01231 | -0.0207 | -70.2356
-8.5 | -0.8296 | 0.01143 | -0.018 | -72.5809
-8 | -0.7931 | 0.01069 | -0.0153 | -74.1908
-7.5 | -0.7577 | 0.00998 | -0.0123 | -75.9218
-7 | -0.7232 | 0.00935 | -0.0089 | -77.3476
-6.5 | -0.6945 | 0.00879 | -0.0041 | -79.0102
-6 | -0.6638 | 0.00831 | 0.0006 | -79.8797
-5.5 | -0.6205 | 0.00777 | 0.0028 | -79.8584
-5 | -0.5748 | 0.00719 | 0.0045 | -79.9444
-4.5 | -0.5259 | 0.00664 | 0.0057 | -79.2018
-4 | -0.4748 | 0.00611 | 0.0063 | -77.7087
-3.5 | -0.427 | 0.00529 | 0.0075 | -80.7183
-3 | -0.3754 | 0.00452 | 0.0079 | -83.0531
-2.5 | -0.3175 | 0.0041 | 0.0074 | -77.439
-2 | -0.2545 | 0.00404 | 0.006 | -62.995
-1.5 | -0.1909 | 0.00403 | 0.0045 | -47.3697
-1 | -0.1276 | 0.00396 | 0.0031 | -32.2222
-0.5 | -0.0635 | 0.00394 | 0.0015 | -16.1168
0 | 0 | 0.00391 | 0 | 0
0.5 | 0.0635 | 0.00394 | -0.0015 | 16.1168
1 | 0.1276 | 0.00396 | -0.0031 | 32.2222
1.5 | 0.1909 | 0.00403 | -0.0045 | 47.3697
2 | 0.2545 | 0.00404 | -0.006 | 62.995
2.5 | 0.3175 | 0.0041 | -0.0074 | 77.439
3 | 0.3761 | 0.00447 | -0.0081 | 84.1387
4 | 0.4751 | 0.0061 | -0.0064 | 77.8852
4.5 | 0.5259 | 0.00664 | -0.0057 | 79.2018
5 | 0.5745 | 0.00721 | -0.0045 | 79.681
5.5 | 0.6205 | 0.00778 | -0.0028 | 79.7558
6 | 0.6633 | 0.00833 | -0.0005 | 79.6279
6.5 | 0.6945 | 0.0088 | 0.0041 | 78.9205
7 | 0.7235 | 0.00935 | 0.0089 | 77.3797
7.5 | 0.7584 | 0.00997 | 0.0122 | 76.0682
8 | 0.7935 | 0.01068 | 0.0153 | 74.2978
8.5 | 0.83 | 0.01142 | 0.0179 | 72.6795
9 | 0.8651 | 0.01231 | 0.0206 | 70.2762
9.5 | 0.9014 | 0.01322 | 0.023 | 68.1846
10 | 0.9357 | 0.01425 | 0.0255 | 65.6632
10.5 | 0.968 | 0.01545 | 0.028 | 62.6537
11 | 1.0024 | 0.0166 | 0.0302 | 60.3855
11.5 | 1.0356 | 0.01788 | 0.0324 | 57.9195
12 | 1.0671 | 0.01928 | 0.0346 | 55.3475
12.5 | 1.0986 | 0.02076 | 0.0367 | 52.9191
13 | 1.1283 | 0.02243 | 0.0388 | 50.3032
13.5 | 1.157 | 0.02423 | 0.0407 | 47.7507
14 | 1.1871 | 0.02605 | 0.0424 | 45.5701
14.5 | 1.2178 | 0.02786 | 0.044 | 43.7114
15 | 1.2459 | 0.02996 | 0.0455 | 41.5854
15.5 | 1.2731 | 0.03217 | 0.0469 | 39.5741
16 | 1.2978 | 0.03464 | 0.0483 | 37.4654
16.5 | 1.3231 | 0.03714 | 0.0495 | 35.6247
17 | 1.3454 | 0.03997 | 0.0506 | 33.6602
17.5 | 1.3654 | 0.0431 | 0.0516 | 31.6798
18 | 1.3881 | 0.0461 | 0.0522 | 30.1106
18.5 | 1.4099 | 0.04926 | 0.0528 | 28.6216
19 | 1.428 | 0.05287 | 0.0531 | 27.0096
19.5 | 1.4436 | 0.05671 | 0.0533 | 25.4558
20 | 1.458 | 0.06075 | 0.0533 | 24

## 113. Re 10M Mach 0.50 (1)
BIGFOIL.COM POLAR EXPORT
NACA65-021
NACA65-021 |  |  |  | Cl Max: | 1.168 | at alpha= | 18.5 | deg
JavaFoil+Calcfoil stall+Eppler ext transition |  |  |  | L/D Max: | 75.915 | at alpha= | 4.5 | deg
Re: | 10000000 |  |  | Cd Min: | 0.0051 | at alpha= | 2.5 | deg
Mach: | 0.5 |  |  | Cl=0 at alpha= | 0 | deg
|  |  |  | @ Cl=0.1, Cd= | 0.0051974
|  |  |  | @ Cl=0.4, Cd= | 0.00564
|  |  |  | @ Cl=0.6, Cd= | 0.0079824
alpha (deg) | Cl | Cd | Cm | Cl/Cd
-20 | -1.15 | 0.17283 | 0.032 | -6.653
-19.5 | -1.129 | 0.15414 | 0.033 | -7.325
-19 | -1.098 | 0.14841 | 0.031 | -7.397
-18.5 | -1.171 | 0.07229 | 0.041 | -16.199
-18 | -1.141 | 0.06941 | 0.04 | -16.433
-17.5 | -1.041 | 0.10632 | 0.033 | -9.791
-17 | -1.105 | 0.04916 | 0.04 | -22.485
-16.5 | -1.044 | 0.06363 | 0.037 | -16.413
-16 | -1.05 | 0.04248 | 0.038 | -24.723
-15.5 | -1.018 | 0.04221 | 0.037 | -24.103
-15 | -0.971 | 0.04828 | 0.035 | -20.109
-14.5 | -0.96 | 0.03624 | 0.035 | -26.489
-14 | -0.925 | 0.03712 | 0.034 | -24.921
-13.5 | -0.9 | 0.03169 | 0.033 | -28.401
-13 | -0.866 | 0.03174 | 0.032 | -27.299
-12.5 | -0.838 | 0.02801 | 0.031 | -29.931
-12 | -0.805 | 0.02792 | 0.03 | -28.837
-11.5 | -0.776 | 0.02487 | 0.029 | -31.19
-11 | -0.743 | 0.02427 | 0.028 | -30.602
-10.5 | -0.71 | 0.02332 | 0.026 | -30.466
-10 | -1.041 | 0.02062 | 0.025 | -50.466
-9.5 | -1.094 | 0.01883 | 0.024 | -58.087
-9 | -1.096 | 0.01744 | 0.023 | -62.853
-8.5 | -1.075 | 0.01626 | 0.022 | -66.107
-8 | -1.04 | 0.01519 | 0.021 | -68.45
-7.5 | -0.995 | 0.01427 | 0.019 | -69.761
-7 | -0.944 | 0.0134 | 0.018 | -70.442
-6.5 | -0.887 | 0.01262 | 0.017 | -70.325
-6 | -0.827 | 0.0119 | 0.016 | -69.512
-5.5 | -0.764 | 0.01138 | 0.014 | -67.153
-5 | -0.702 | 0.00929 | 0.013 | -75.517
-4.5 | -0.636 | 0.00838 | 0.012 | -75.9
-4 | -0.569 | 0.00764 | 0.011 | -74.524
-3.5 | -0.505 | 0.00668 | 0.009 | -75.581
-3 | -0.434 | 0.00615 | 0.008 | -70.559
-2.5 | -0.364 | 0.00511 | 0.007 | -71.22
-2 | -0.292 | 0.00531 | 0.005 | -54.917
-1.5 | -0.219 | 0.00527 | 0.004 | -41.571
-1 | -0.146 | 0.00521 | 0.003 | -28.038
-0.5 | -0.073 | 0.00519 | 0.001 | -14.071
0 | 0 | 0.00514 | 0 | 0
0.5 | 0.073 | 0.00519 | -0.001 | 14.074
1 | 0.146 | 0.00521 | -0.003 | 28.043
1.5 | 0.219 | 0.00527 | -0.004 | 41.587
2 | 0.292 | 0.00531 | -0.005 | 54.876
2.5 | 0.364 | 0.0051 | -0.007 | 71.293
3 | 0.434 | 0.00615 | -0.008 | 70.626
3.5 | 0.505 | 0.00665 | -0.009 | 75.909
4 | 0.569 | 0.00764 | -0.011 | 74.54
4.5 | 0.636 | 0.00838 | -0.012 | 75.915
5 | 0.702 | 0.00928 | -0.013 | 75.603
5.5 | 0.764 | 0.01141 | -0.014 | 66.993
6 | 0.827 | 0.01192 | -0.016 | 69.404
6.5 | 0.887 | 0.01262 | -0.017 | 70.313
7 | 0.944 | 0.01342 | -0.018 | 70.353
7.5 | 0.995 | 0.01426 | -0.019 | 69.787
8 | 1.04 | 0.01522 | -0.021 | 68.345
8.5 | 1.075 | 0.01623 | -0.022 | 66.266
9 | 1.096 | 0.01745 | -0.023 | 62.824
9.5 | 1.094 | 0.01884 | -0.024 | 58.07
10 | 1.041 | 0.02072 | -0.025 | 50.228
10.5 | 0.71 | 0.02333 | -0.026 | 30.452
11 | 0.743 | 0.02435 | -0.028 | 30.507
11.5 | 0.776 | 0.02475 | -0.029 | 31.343
12 | 0.805 | 0.02783 | -0.03 | 28.936
12.5 | 0.838 | 0.02811 | -0.031 | 29.821
13 | 0.866 | 0.03197 | -0.032 | 27.092
13.5 | 0.9 | 0.03196 | -0.033 | 28.148
14 | 0.925 | 0.03707 | -0.034 | 24.957
14.5 | 0.96 | 0.03646 | -0.035 | 26.323
15 | 0.967 | 0.05025 | -0.035 | 19.241
15.5 | 1.017 | 0.04258 | -0.037 | 23.881
16 | 1.051 | 0.04199 | -0.038 | 25.031
16.5 | 1.059 | 0.0561 | -0.038 | 18.873
17 | 1.106 | 0.04902 | -0.04 | 22.555
17.5 | 1.046 | 0.10293 | -0.034 | 10.163
18 | 1.142 | 0.06882 | -0.04 | 16.591
18.5 | 1.168 | 0.07409 | -0.041 | 15.764
19 | 1.099 | 0.14699 | -0.032 | 7.477
19.5 | 1.13 | 0.15329 | -0.033 | 7.369
20 | 1.149 | 0.17515 | -0.032 | 6.558

## 114. Re 10M Mach 0.50 (2)
BIGFOIL.COM POLAR EXPORT
NACA65-021
NACA65-021 |  |  |  | Cl Max: | 1.0951 | at alpha= | 14 | deg
XFOIL ncrit=9 |  |  |  | L/D Max: | 96.755 | at alpha= | 3 | deg
Re: | 10000000 |  |  | Cd Min: | 0.15401 | at alpha= | 19 | deg
Mach: | 0.5 |  |  | Cl=0 at alpha= | 0 | deg
|  |  |  | @ Cl=0.1, Cd= | 0.004133
|  |  |  | @ Cl=0.4, Cd= | 0.0044091
|  |  |  | @ Cl=0.6, Cd= | 0.010798
alpha (deg) | Cl | Cd | Cm | Cl/Cd
-19 | -0.8955 | 0.1539 | -0.025 | -5.8187
-18.5 | -0.91 | 0.14205 | -0.0331 | -6.4062
-18 | -0.9274 | 0.12994 | -0.0414 | -7.1371
-17.5 | -0.9463 | 0.118 | -0.0492 | -8.0195
-17 | -0.9692 | 0.10598 | -0.0568 | -9.1451
-16.5 | -0.9937 | 0.09438 | -0.0636 | -10.5287
-16 | -1.0181 | 0.08351 | -0.069 | -12.1914
-15.5 | -1.0449 | 0.0733 | -0.0729 | -14.2551
-15 | -1.068 | 0.06424 | -0.0751 | -16.6252
-14.5 | -1.0855 | 0.05638 | -0.0755 | -19.2533
-14 | -1.0954 | 0.04969 | -0.0746 | -22.0447
-13.5 | -1.0903 | 0.04445 | -0.0728 | -24.5287
-13 | -1.0775 | 0.04005 | -0.0703 | -26.9039
-12.5 | -1.0555 | 0.03645 | -0.0677 | -28.9575
-12 | -1.028 | 0.03337 | -0.0649 | -30.8061
-11.5 | -0.9965 | 0.03068 | -0.0621 | -32.4804
-11 | -0.9632 | 0.0282 | -0.0593 | -34.156
-10.5 | -0.9271 | 0.02606 | -0.0564 | -35.5756
-10 | -0.8888 | 0.02409 | -0.0537 | -36.895
-9.5 | -0.8535 | 0.02211 | -0.0507 | -38.6024
-9 | -0.818 | 0.02026 | -0.0476 | -40.3751
-8.5 | -0.7796 | 0.01863 | -0.0447 | -41.8465
-8 | -0.7424 | 0.01705 | -0.0415 | -43.5425
-7.5 | -0.7045 | 0.0156 | -0.0384 | -45.1603
-7 | -0.6667 | 0.01421 | -0.0351 | -46.9177
-6.5 | -0.632 | 0.01276 | -0.0315 | -49.5298
-6 | -0.6085 | 0.01108 | -0.0263 | -54.9188
-5 | -0.5761 | 0.00817 | -0.0122 | -70.5141
-4.5 | -0.567 | 0.00731 | -0.0022 | -77.565
-4 | -0.5296 | 0.00649 | 0.0027 | -81.6025
-3.5 | -0.4916 | 0.00536 | 0.0073 | -91.7164
-3 | -0.4381 | 0.00454 | 0.0091 | -96.4978
-2.5 | -0.3685 | 0.00431 | 0.0083 | -85.4988
-2 | -0.2952 | 0.00422 | 0.0069 | -69.9526
-1.5 | -0.221 | 0.00419 | 0.0052 | -52.7446
-1 | -0.1479 | 0.00412 | 0.0036 | -35.8981
-0.5 | -0.074 | 0.00414 | 0.0018 | -17.8744
0 | 0 | 0.00417 | 0 | 0
0.5 | 0.074 | 0.00414 | -0.0018 | 17.8744
1 | 0.1479 | 0.00412 | -0.0036 | 35.8981
1.5 | 0.221 | 0.00419 | -0.0052 | 52.7446
2 | 0.2952 | 0.00422 | -0.0069 | 69.9526
2.5 | 0.3686 | 0.00431 | -0.0083 | 85.522
3 | 0.4383 | 0.00453 | -0.0092 | 96.755
3.5 | 0.4893 | 0.00545 | -0.0069 | 89.7798
4 | 0.5336 | 0.00638 | -0.0034 | 83.6364
4.5 | 0.5667 | 0.00731 | 0.0022 | 77.5239
5 | 0.5768 | 0.00815 | 0.012 | 70.773
5.5 | 0.587 | 0.00958 | 0.0204 | 61.2735
6 | 0.6045 | 0.01122 | 0.0268 | 53.877
6.5 | 0.6321 | 0.01277 | 0.0315 | 49.4988
7 | 0.6671 | 0.0142 | 0.0351 | 46.9789
7.5 | 0.7049 | 0.01559 | 0.0383 | 45.2149
8 | 0.7429 | 0.01704 | 0.0414 | 43.5974
8.5 | 0.7803 | 0.01861 | 0.0446 | 41.9291
9 | 0.8184 | 0.02026 | 0.0475 | 40.3949
9.5 | 0.8545 | 0.02208 | 0.0506 | 38.7002
10 | 0.8901 | 0.02405 | 0.0536 | 37.0104
10.5 | 0.9282 | 0.02602 | 0.0563 | 35.6726
11 | 0.9644 | 0.02816 | 0.0592 | 34.2472
11.5 | 0.9978 | 0.03063 | 0.062 | 32.5759
12 | 1.0288 | 0.03334 | 0.0648 | 30.8578
12.5 | 1.0562 | 0.03643 | 0.0676 | 28.9926
13 | 1.0789 | 0.03999 | 0.0703 | 26.9792
13.5 | 1.0921 | 0.04437 | 0.0727 | 24.6135
14 | 1.0951 | 0.04974 | 0.0746 | 22.0165
14.5 | 1.0854 | 0.05642 | 0.0755 | 19.2379
15 | 1.0681 | 0.06426 | 0.075 | 16.6215
15.5 | 1.0471 | 0.07313 | 0.0729 | 14.3183
16 | 1.0198 | 0.08337 | 0.069 | 12.2322
16.5 | 0.9929 | 0.09452 | 0.0634 | 10.5047
17 | 0.9699 | 0.10598 | 0.0568 | 9.1517
17.5 | 0.9471 | 0.11797 | 0.0492 | 8.0283
18 | 0.9283 | 0.12994 | 0.0413 | 7.1441
18.5 | 0.9097 | 0.14222 | 0.0329 | 6.3964
19 | 0.8959 | 0.15401 | 0.0249 | 5.8172

## 115. Re 12M Mach 0.00 (1)
BIGFOIL.COM POLAR EXPORT
NACA65-021
NACA65-021 |  |  |  | Cl Max: | 1.477 | at alpha= | 16.5 | deg
JavaFoil+Calcfoil stall+Eppler ext transition |  |  |  | L/D Max: | 89.158 | at alpha= | 9 | deg
Re: | 12000000 |  |  | Cd Min: | 0.00479 | at alpha= | -1 | deg
Mach: | 0 |  |  | Cl=0 at alpha= | 0 | deg
|  |  |  | @ Cl=0.1, Cd= | 0.00479
|  |  |  | @ Cl=0.4, Cd= | 0.0057209
|  |  |  | @ Cl=0.6, Cd= | 0.0072173
alpha (deg) | Cl | Cd | Cm | Cl/Cd
-20 | -1.414 | 0.04198 | 0.04 | -33.683
-19.5 | -1.432 | 0.03885 | 0.039 | -36.847
-19 | -1.446 | 0.03624 | 0.039 | -39.906
-18.5 | -1.458 | 0.03383 | 0.038 | -43.108
-18 | -1.468 | 0.03148 | 0.037 | -46.642
-17.5 | -1.474 | 0.02959 | 0.036 | -49.828
-17 | -1.477 | 0.02792 | 0.036 | -52.913
-16.5 | -1.477 | 0.02621 | 0.035 | -56.347
-16 | -1.473 | 0.02469 | 0.034 | -59.684
-15.5 | -1.464 | 0.02333 | 0.033 | -62.767
-15 | -1.452 | 0.02195 | 0.032 | -66.183
-14.5 | -1.437 | 0.02074 | 0.031 | -69.277
-14 | -1.418 | 0.01961 | 0.03 | -72.315
-13.5 | -1.396 | 0.01852 | 0.029 | -75.393
-13 | -1.37 | 0.01755 | 0.028 | -78.065
-12.5 | -1.342 | 0.01661 | 0.027 | -80.794
-12 | -1.31 | 0.01578 | 0.026 | -83.013
-11.5 | -1.275 | 0.01501 | 0.025 | -84.959
-11 | -1.236 | 0.01429 | 0.024 | -86.512
-10.5 | -1.195 | 0.01364 | 0.023 | -87.583
-10 | -1.151 | 0.013 | 0.022 | -88.572
-9.5 | -1.105 | 0.01241 | 0.021 | -89.047
-9 | -1.058 | 0.01186 | 0.02 | -89.158
-8.5 | -1.008 | 0.01135 | 0.019 | -88.747
-8 | -0.956 | 0.01087 | 0.018 | -87.924
-7.5 | -0.903 | 0.01039 | 0.017 | -86.886
-7 | -0.849 | 0.00995 | 0.016 | -85.246
-6.5 | -0.792 | 0.00955 | 0.015 | -82.963
-6 | -0.735 | 0.00915 | 0.014 | -80.41
-5.5 | -0.679 | 0.00789 | 0.013 | -86.02
-5 | -0.62 | 0.00738 | 0.012 | -84.017
-4.5 | -0.561 | 0.0069 | 0.01 | -81.309
-4 | -0.501 | 0.00639 | 0.009 | -78.355
-3.5 | -0.443 | 0.00611 | 0.008 | -72.512
-3 | -0.38 | 0.00554 | 0.007 | -68.508
-2.5 | -0.316 | 0.00528 | 0.006 | -59.949
-2 | -0.253 | 0.00488 | 0.005 | -51.915
-1.5 | -0.19 | 0.00481 | 0.004 | -39.491
-1 | -0.127 | 0.00479 | 0.002 | -26.405
-0.5 | -0.063 | 0.00479 | 0.001 | -13.223
0 | 0 | 0.00479 | 0 | 0
0.5 | 0.063 | 0.00479 | -0.001 | 13.224
1 | 0.127 | 0.00479 | -0.002 | 26.406
1.5 | 0.19 | 0.00481 | -0.004 | 39.494
2 | 0.253 | 0.00488 | -0.005 | 51.919
2.5 | 0.316 | 0.00528 | -0.006 | 59.957
3 | 0.38 | 0.00554 | -0.007 | 68.518
3.5 | 0.443 | 0.00611 | -0.008 | 72.53
4 | 0.501 | 0.00639 | -0.009 | 78.355
4.5 | 0.561 | 0.0069 | -0.01 | 81.309
5 | 0.62 | 0.00738 | -0.012 | 84.017
5.5 | 0.679 | 0.00789 | -0.013 | 86.02
6 | 0.735 | 0.00915 | -0.014 | 80.41
6.5 | 0.792 | 0.00955 | -0.015 | 82.963
7 | 0.849 | 0.00995 | -0.016 | 85.246
7.5 | 0.903 | 0.01039 | -0.017 | 86.886
8 | 0.956 | 0.01087 | -0.018 | 87.924
8.5 | 1.008 | 0.01135 | -0.019 | 88.747
9 | 1.058 | 0.01186 | -0.02 | 89.158
9.5 | 1.105 | 0.01241 | -0.021 | 89.047
10 | 1.151 | 0.013 | -0.022 | 88.572
10.5 | 1.195 | 0.01364 | -0.023 | 87.583
11 | 1.236 | 0.01429 | -0.024 | 86.512
11.5 | 1.275 | 0.01501 | -0.025 | 84.959
12 | 1.31 | 0.01578 | -0.026 | 83.013
12.5 | 1.342 | 0.01661 | -0.027 | 80.794
13 | 1.37 | 0.01755 | -0.028 | 78.065
13.5 | 1.396 | 0.01852 | -0.029 | 75.393
14 | 1.418 | 0.01961 | -0.03 | 72.315
14.5 | 1.437 | 0.02074 | -0.031 | 69.277
15 | 1.452 | 0.02195 | -0.032 | 66.183
15.5 | 1.464 | 0.02333 | -0.033 | 62.767
16 | 1.473 | 0.02469 | -0.034 | 59.684
16.5 | 1.477 | 0.02621 | -0.035 | 56.347
17 | 1.477 | 0.02792 | -0.036 | 52.913
17.5 | 1.474 | 0.02959 | -0.036 | 49.828
18 | 1.468 | 0.03148 | -0.037 | 46.642
18.5 | 1.458 | 0.03383 | -0.038 | 43.108
19 | 1.446 | 0.03624 | -0.039 | 39.906
19.5 | 1.432 | 0.03885 | -0.039 | 36.847
20 | 1.414 | 0.04198 | -0.04 | 33.683

## 116. Re 12M Mach 0.00 (2)
BIGFOIL.COM POLAR EXPORT
NACA65-021
NACA65-021 |  |  |  | Cl Max: | 1.5011 | at alpha= | 20 | deg
XFOIL ncrit=9 |  |  |  | L/D Max: | 88.9026 | at alpha= | 7.5 | deg
Re: | 12000000 |  |  | Cd Min: | 0.04576 | at alpha= | -20 | deg
Mach: | 0 |  |  | Cl=0 at alpha= | 0 | deg
|  |  |  | @ Cl=0.1, Cd= | 0.003802
|  |  |  | @ Cl=0.4, Cd= | 0.0053371
|  |  |  | @ Cl=0.6, Cd= | 0.0073097
alpha (deg) | Cl | Cd | Cm | Cl/Cd
-20 | -1.4993 | 0.04576 | -0.0422 | -32.7644
-19.5 | -1.4829 | 0.04284 | -0.0416 | -34.6148
-19 | -1.4589 | 0.04055 | -0.0412 | -35.9778
-18 | -1.4166 | 0.03547 | -0.04 | -39.938
-17.5 | -1.3911 | 0.03338 | -0.0394 | -41.6747
-17 | -1.3719 | 0.03089 | -0.0382 | -44.4124
-16.5 | -1.3477 | 0.02882 | -0.0371 | -46.7627
-15.5 | -1.295 | 0.02517 | -0.0347 | -51.4501
-15 | -1.2679 | 0.02347 | -0.0334 | -54.0222
-14.5 | -1.24 | 0.02187 | -0.0319 | -56.6987
-14 | -1.2093 | 0.02052 | -0.0305 | -58.9327
-13.5 | -1.1793 | 0.01917 | -0.0289 | -61.518
-13 | -1.1514 | 0.01779 | -0.027 | -64.7218
-12.5 | -1.1227 | 0.0165 | -0.0249 | -68.0424
-12 | -1.0915 | 0.01538 | -0.0229 | -70.9688
-11.5 | -1.0596 | 0.01433 | -0.0209 | -73.9428
-11 | -1.0262 | 0.01341 | -0.0189 | -76.525
-10.5 | -0.9918 | 0.01257 | -0.0169 | -78.9021
-10 | -0.9587 | 0.01173 | -0.0145 | -81.7306
-9.5 | -0.9246 | 0.01101 | -0.0121 | -83.9782
-9 | -0.8892 | 0.01038 | -0.0097 | -85.6647
-8.5 | -0.8549 | 0.00981 | -0.0069 | -87.1458
-8 | -0.8219 | 0.00931 | -0.0036 | -88.2814
-7.5 | -0.7932 | 0.00894 | 0.001 | -88.7248
-7 | -0.7499 | 0.0086 | 0.0027 | -87.1977
-6.5 | -0.7032 | 0.00827 | 0.0038 | -85.0302
-6 | -0.6569 | 0.00784 | 0.0049 | -83.7883
-5.5 | -0.6087 | 0.00739 | 0.0057 | -82.3681
-5 | -0.5594 | 0.00693 | 0.0062 | -80.7215
-4.5 | -0.509 | 0.00647 | 0.0066 | -78.6708
-4 | -0.4567 | 0.00605 | 0.0066 | -75.4876
-3.5 | -0.4065 | 0.00541 | 0.0069 | -75.1386
-3 | -0.3548 | 0.00477 | 0.0069 | -74.3816
-2.5 | -0.3034 | 0.00404 | 0.007 | -75.099
-2 | -0.2438 | 0.00392 | 0.0057 | -62.1939
-1.5 | -0.1833 | 0.00386 | 0.0044 | -47.487
-1 | -0.122 | 0.00382 | 0.0029 | -31.9372
-0.5 | -0.061 | 0.00377 | 0.0014 | -16.1804
0 | 0 | 0.00379 | 0 | 0
0.5 | 0.061 | 0.00377 | -0.0014 | 16.1804
1 | 0.122 | 0.00382 | -0.0029 | 31.9372
1.5 | 0.1833 | 0.00386 | -0.0044 | 47.487
2 | 0.2438 | 0.00392 | -0.0058 | 62.1939
2.5 | 0.3032 | 0.00406 | -0.0069 | 74.6798
3 | 0.3549 | 0.00477 | -0.0069 | 74.4025
4 | 0.4567 | 0.00605 | -0.0066 | 75.4876
4.5 | 0.509 | 0.00647 | -0.0066 | 78.6708
5.5 | 0.6087 | 0.00739 | -0.0057 | 82.3681
6 | 0.6569 | 0.00784 | -0.0049 | 83.7883
6.5 | 0.7033 | 0.00827 | -0.0038 | 85.0423
7 | 0.7496 | 0.00861 | -0.0026 | 87.0616
7.5 | 0.7939 | 0.00893 | -0.0011 | 88.9026
8 | 0.8223 | 0.00931 | 0.0035 | 88.3244
8.5 | 0.8552 | 0.00981 | 0.0068 | 87.1764
9 | 0.8896 | 0.01038 | 0.0096 | 85.7033
9.5 | 0.9251 | 0.01101 | 0.012 | 84.0236
10 | 0.9595 | 0.01171 | 0.0144 | 81.9385
10.5 | 0.9923 | 0.01255 | 0.0168 | 79.0677
11 | 1.0268 | 0.01339 | 0.0188 | 76.6841
11.5 | 1.0601 | 0.01431 | 0.0208 | 74.0811
12 | 1.0923 | 0.01536 | 0.0228 | 71.1133
12.5 | 1.1228 | 0.0165 | 0.0249 | 68.0485
13 | 1.1523 | 0.01776 | 0.0268 | 64.8818
13.5 | 1.1806 | 0.01912 | 0.0288 | 61.7469
14 | 1.2106 | 0.02046 | 0.0304 | 59.1691
14.5 | 1.2413 | 0.02182 | 0.0318 | 56.8882
15 | 1.2689 | 0.02343 | 0.0333 | 54.1571
15.5 | 1.2963 | 0.0251 | 0.0346 | 51.6454
16.5 | 1.3486 | 0.02878 | 0.037 | 46.8589
17 | 1.3725 | 0.03085 | 0.0381 | 44.4895
17.5 | 1.396 | 0.03304 | 0.0391 | 42.2518
18 | 1.418 | 0.03538 | 0.04 | 40.0791
18.5 | 1.4399 | 0.03781 | 0.0406 | 38.0825
19 | 1.4615 | 0.04034 | 0.0411 | 36.2295
19.5 | 1.4838 | 0.04276 | 0.0416 | 34.7007
20 | 1.5011 | 0.04559 | 0.0422 | 32.9261

## 117. Re 12M Mach 0.10 (1)
BIGFOIL.COM POLAR EXPORT
NACA65-021
NACA65-021 |  |  |  | Cl Max: | 1.459 | at alpha= | 16.5 | deg
JavaFoil+Calcfoil stall+Eppler ext transition |  |  |  | L/D Max: | 88.43 | at alpha= | 9 | deg
Re: | 12000000 |  |  | Cd Min: | 0.00476 | at alpha= | 0 | deg
Mach: | 0.1 |  |  | Cl=0 at alpha= | 0 | deg
|  |  |  | @ Cl=0.1, Cd= | 0.0048057
|  |  |  | @ Cl=0.4, Cd= | 0.0057214
|  |  |  | @ Cl=0.6, Cd= | 0.0072422
alpha (deg) | Cl | Cd | Cm | Cl/Cd
-20 | -1.368 | 0.04365 | 0.04 | -31.353
-19.5 | -1.39 | 0.04057 | 0.04 | -34.253
-19 | -1.409 | 0.03749 | 0.039 | -37.596
-18.5 | -1.425 | 0.03507 | 0.038 | -40.642
-18 | -1.439 | 0.03257 | 0.037 | -44.179
-17.5 | -1.449 | 0.03044 | 0.037 | -47.612
-17 | -1.456 | 0.02864 | 0.036 | -50.831
-16.5 | -1.459 | 0.02685 | 0.035 | -54.331
-16 | -1.458 | 0.02523 | 0.034 | -57.806
-15.5 | -1.452 | 0.02383 | 0.033 | -60.952
-15 | -1.443 | 0.02244 | 0.032 | -64.276
-14.5 | -1.429 | 0.02117 | 0.031 | -67.51
-14 | -1.413 | 0.01995 | 0.03 | -70.795
-13.5 | -1.392 | 0.01886 | 0.029 | -73.806
-13 | -1.368 | 0.01784 | 0.029 | -76.719
-12.5 | -1.341 | 0.01686 | 0.028 | -79.527
-12 | -1.31 | 0.01603 | 0.027 | -81.725
-11.5 | -1.276 | 0.01523 | 0.026 | -83.796
-11 | -1.238 | 0.0145 | 0.025 | -85.427
-10.5 | -1.198 | 0.01381 | 0.024 | -86.719
-10 | -1.154 | 0.01316 | 0.023 | -87.689
-9.5 | -1.109 | 0.01255 | 0.021 | -88.33
-9 | -1.061 | 0.012 | 0.02 | -88.43
-8.5 | -1.011 | 0.01147 | 0.019 | -88.178
-8 | -0.96 | 0.01097 | 0.018 | -87.463
-7.5 | -0.907 | 0.01049 | 0.017 | -86.453
-7 | -0.852 | 0.01005 | 0.016 | -84.8
-6.5 | -0.796 | 0.00963 | 0.015 | -82.656
-6 | -0.739 | 0.00921 | 0.014 | -80.181
-5.5 | -0.682 | 0.00811 | 0.013 | -84.009
-5 | -0.623 | 0.00743 | 0.012 | -83.866
-4.5 | -0.563 | 0.00694 | 0.011 | -81.14
-4 | -0.503 | 0.00643 | 0.009 | -78.262
-3.5 | -0.445 | 0.0061 | 0.008 | -73.003
-3 | -0.382 | 0.00557 | 0.007 | -68.435
-2.5 | -0.318 | 0.00547 | 0.006 | -58.145
-2 | -0.254 | 0.00489 | 0.005 | -52.002
-1.5 | -0.191 | 0.00486 | 0.004 | -39.296
-1 | -0.127 | 0.00481 | 0.002 | -26.466
-0.5 | -0.064 | 0.0048 | 0.001 | -13.261
0 | 0 | 0.00476 | 0 | 0
0.5 | 0.064 | 0.0048 | -0.001 | 13.262
1 | 0.127 | 0.00481 | -0.002 | 26.468
1.5 | 0.191 | 0.00486 | -0.004 | 39.299
2 | 0.254 | 0.00489 | -0.005 | 52.007
2.5 | 0.318 | 0.00547 | -0.006 | 58.152
3 | 0.382 | 0.00557 | -0.007 | 68.445
3.5 | 0.445 | 0.0061 | -0.008 | 73.021
4 | 0.503 | 0.00643 | -0.009 | 78.262
4.5 | 0.563 | 0.00694 | -0.011 | 81.14
5 | 0.623 | 0.00743 | -0.012 | 83.866
5.5 | 0.682 | 0.00811 | -0.013 | 84.009
6 | 0.739 | 0.00921 | -0.014 | 80.181
6.5 | 0.796 | 0.00963 | -0.015 | 82.656
7 | 0.852 | 0.01005 | -0.016 | 84.8
7.5 | 0.907 | 0.01049 | -0.017 | 86.453
8 | 0.96 | 0.01097 | -0.018 | 87.463
8.5 | 1.011 | 0.01147 | -0.019 | 88.178
9 | 1.061 | 0.012 | -0.02 | 88.43
9.5 | 1.109 | 0.01255 | -0.021 | 88.33
10 | 1.154 | 0.01316 | -0.023 | 87.689
10.5 | 1.198 | 0.01381 | -0.024 | 86.719
11 | 1.238 | 0.0145 | -0.025 | 85.427
11.5 | 1.276 | 0.01523 | -0.026 | 83.796
12 | 1.31 | 0.01603 | -0.027 | 81.725
12.5 | 1.341 | 0.01686 | -0.028 | 79.527
13 | 1.368 | 0.01784 | -0.029 | 76.719
13.5 | 1.392 | 0.01883 | -0.029 | 73.945
14 | 1.413 | 0.01995 | -0.03 | 70.795
14.5 | 1.429 | 0.02118 | -0.031 | 67.479
15 | 1.443 | 0.02244 | -0.032 | 64.276
15.5 | 1.452 | 0.0238 | -0.033 | 61.023
16 | 1.458 | 0.02523 | -0.034 | 57.806
16.5 | 1.459 | 0.02686 | -0.035 | 54.315
17 | 1.456 | 0.02864 | -0.036 | 50.831
17.5 | 1.449 | 0.03056 | -0.037 | 47.405
18 | 1.439 | 0.03255 | -0.037 | 44.205
18.5 | 1.426 | 0.03492 | -0.038 | 40.818
19 | 1.409 | 0.03778 | -0.039 | 37.286
19.5 | 1.39 | 0.04058 | -0.04 | 34.251
20 | 1.368 | 0.04371 | -0.04 | 31.301

## 118. Re 12M Mach 0.10 (2)
BIGFOIL.COM POLAR EXPORT
NACA65-021
NACA65-021 |  |  |  | Cl Max: | 1.5012 | at alpha= | 20 | deg
XFOIL ncrit=9 |  |  |  | L/D Max: | 88.0692 | at alpha= | 7.5 | deg
Re: | 12000000 |  |  | Cd Min: | 0.04748 | at alpha= | -20 | deg
Mach: | 0.1 |  |  | Cl=0 at alpha= | 0 | deg
|  |  |  | @ Cl=0.1, Cd= | 0.0038014
|  |  |  | @ Cl=0.4, Cd= | 0.0052895
|  |  |  | @ Cl=0.6, Cd= | 0.0073155
alpha (deg) | Cl | Cd | Cm | Cl/Cd
-20 | -1.4987 | 0.04748 | -0.0441 | -31.5649
-19.5 | -1.4795 | 0.04469 | -0.0436 | -33.1058
-18.5 | -1.437 | 0.03936 | -0.0427 | -36.5091
-18 | -1.4139 | 0.03692 | -0.042 | -38.2963
-17.5 | -1.3919 | 0.03446 | -0.0412 | -40.3918
-17 | -1.372 | 0.03191 | -0.0401 | -42.9959
-16.5 | -1.3449 | 0.02998 | -0.0391 | -44.8599
-16 | -1.3207 | 0.0279 | -0.0379 | -47.3369
-15.5 | -1.2954 | 0.02594 | -0.0365 | -49.9383
-15 | -1.267 | 0.02426 | -0.0352 | -52.2259
-14.5 | -1.2378 | 0.02268 | -0.0338 | -54.5767
-14 | -1.2088 | 0.02114 | -0.0323 | -57.1807
-13.5 | -1.1795 | 0.0197 | -0.0306 | -59.8731
-13 | -1.1502 | 0.01832 | -0.0287 | -62.7838
-12.5 | -1.1209 | 0.01701 | -0.0267 | -65.8965
-12 | -1.0893 | 0.01586 | -0.0247 | -68.6822
-11.5 | -1.0576 | 0.01475 | -0.0226 | -71.7017
-11 | -1.0243 | 0.01378 | -0.0206 | -74.3324
-10.5 | -0.9896 | 0.0129 | -0.0185 | -76.7132
-10 | -0.9568 | 0.01201 | -0.0161 | -79.6669
-9.5 | -0.9233 | 0.01123 | -0.0136 | -82.2173
-9 | -0.8874 | 0.01057 | -0.0112 | -83.9546
-8.5 | -0.8526 | 0.00997 | -0.0085 | -85.5165
-8 | -0.8187 | 0.00943 | -0.0053 | -86.8187
-7.5 | -0.788 | 0.00897 | -0.0012 | -87.8484
-7 | -0.7509 | 0.00867 | 0.0018 | -86.609
-6.5 | -0.7051 | 0.00831 | 0.0031 | -84.8496
-6 | -0.659 | 0.00788 | 0.0044 | -83.6294
-5.5 | -0.6112 | 0.00742 | 0.0053 | -82.372
-5 | -0.5619 | 0.00696 | 0.006 | -80.7328
-4.5 | -0.5116 | 0.00649 | 0.0064 | -78.829
-4 | -0.4592 | 0.00606 | 0.0065 | -75.7756
-3 | -0.3571 | 0.00477 | 0.007 | -74.8637
-2.5 | -0.3055 | 0.00404 | 0.007 | -75.6188
-2 | -0.2454 | 0.00392 | 0.0058 | -62.602
-1.5 | -0.1845 | 0.00387 | 0.0044 | -47.6744
-1 | -0.1228 | 0.00382 | 0.0029 | -32.1466
-0.5 | -0.0614 | 0.00377 | 0.0015 | -16.2865
0 | 0 | 0.0038 | 0 | 0
0.5 | 0.0614 | 0.00377 | -0.0015 | 16.2865
1 | 0.1228 | 0.00382 | -0.0029 | 32.1466
1.5 | 0.1845 | 0.00386 | -0.0044 | 47.7979
2 | 0.2455 | 0.00392 | -0.0058 | 62.6276
2.5 | 0.3054 | 0.00405 | -0.007 | 75.4074
3 | 0.3572 | 0.00477 | -0.007 | 74.8847
3.5 | 0.4091 | 0.0054 | -0.0069 | 75.7593
4 | 0.4592 | 0.00606 | -0.0065 | 75.7756
4.5 | 0.5116 | 0.00649 | -0.0064 | 78.829
5 | 0.5619 | 0.00696 | -0.006 | 80.7328
5.5 | 0.6112 | 0.00742 | -0.0053 | 82.372
6 | 0.659 | 0.00789 | -0.0044 | 83.5234
6.5 | 0.7051 | 0.00832 | -0.0032 | 84.7476
7 | 0.7506 | 0.00867 | -0.0018 | 86.5744
7.5 | 0.7891 | 0.00896 | 0.001 | 88.0692
8 | 0.8191 | 0.00943 | 0.0053 | 86.8611
8.5 | 0.8529 | 0.00996 | 0.0084 | 85.6325
9 | 0.8877 | 0.01056 | 0.0111 | 84.0625
9.5 | 0.9238 | 0.01122 | 0.0135 | 82.3351
10 | 0.9577 | 0.01199 | 0.016 | 79.8749
10.5 | 0.9902 | 0.01288 | 0.0185 | 76.8789
11 | 1.0249 | 0.01376 | 0.0205 | 74.484
11.5 | 1.0581 | 0.01474 | 0.0225 | 71.7843
12 | 1.0901 | 0.01584 | 0.0246 | 68.8194
12.5 | 1.1211 | 0.01701 | 0.0266 | 65.9083
13 | 1.1514 | 0.01828 | 0.0286 | 62.9869
13.5 | 1.1805 | 0.01966 | 0.0305 | 60.0458
14 | 1.21 | 0.02109 | 0.0322 | 57.3732
14.5 | 1.239 | 0.02263 | 0.0337 | 54.7503
15 | 1.268 | 0.02422 | 0.0351 | 52.3534
15.5 | 1.2967 | 0.02587 | 0.0364 | 50.1237
16 | 1.3213 | 0.02788 | 0.0378 | 47.3924
16.5 | 1.3457 | 0.02994 | 0.0391 | 44.9466
17 | 1.3726 | 0.03187 | 0.04 | 43.0687
17.5 | 1.395 | 0.03425 | 0.041 | 40.7299
18 | 1.4155 | 0.03682 | 0.0419 | 38.4438
18.5 | 1.4406 | 0.03907 | 0.0425 | 36.8723
19 | 1.4619 | 0.04173 | 0.043 | 35.0324
19.5 | 1.4807 | 0.04459 | 0.0435 | 33.207
20 | 1.5012 | 0.04725 | 0.044 | 31.7714

## 119. Re 12M Mach 0.25 (1)
BIGFOIL.COM POLAR EXPORT
NACA65-021
NACA65-021 |  |  |  | Cl Max: | 1.362 | at alpha= | 14 | deg
JavaFoil+Calcfoil stall+Eppler ext transition |  |  |  | L/D Max: | 84.962 | at alpha= | 8.5 | deg
Re: | 12000000 |  |  | Cd Min: | 0.00481 | at alpha= | -0.5 | deg
Mach: | 0.25 |  |  | Cl=0 at alpha= | 0 | deg
|  |  |  | @ Cl=0.1, Cd= | 0.0048418
|  |  |  | @ Cl=0.4, Cd= | 0.0059316
|  |  |  | @ Cl=0.6, Cd= | 0.0074385
alpha (deg) | Cl | Cd | Cm | Cl/Cd
-19.5 | -1.017 | 0.06077 | 0.039 | -16.742
-19 | -1.082 | 0.05129 | 0.039 | -21.086
-18.5 | -1.137 | 0.04557 | 0.038 | -24.96
-18 | -1.187 | 0.04118 | 0.038 | -28.831
-17.5 | -1.231 | 0.03762 | 0.037 | -32.728
-17 | -1.27 | 0.03423 | 0.036 | -37.114
-16.5 | -1.303 | 0.03137 | 0.036 | -41.54
-16 | -1.329 | 0.02918 | 0.035 | -45.536
-15.5 | -1.346 | 0.02717 | 0.034 | -49.534
-15 | -1.357 | 0.02537 | 0.033 | -53.484
-14.5 | -1.362 | 0.02371 | 0.032 | -57.463
-14 | -1.362 | 0.02225 | 0.031 | -61.196
-13.5 | -1.355 | 0.02091 | 0.03 | -64.828
-13 | -1.344 | 0.01962 | 0.029 | -68.487
-12.5 | -1.327 | 0.01845 | 0.028 | -71.899
-12 | -1.304 | 0.01741 | 0.027 | -74.935
-11.5 | -1.277 | 0.01648 | 0.026 | -77.486
-11 | -1.245 | 0.01561 | 0.025 | -79.755
-10.5 | -1.208 | 0.01478 | 0.024 | -81.752
-10 | -1.168 | 0.01404 | 0.023 | -83.212
-9.5 | -1.125 | 0.01334 | 0.022 | -84.353
-9 | -1.079 | 0.0127 | 0.021 | -84.961
-8.5 | -1.03 | 0.01211 | 0.02 | -85.032
-8 | -0.979 | 0.01155 | 0.019 | -84.729
-7.5 | -0.926 | 0.01103 | 0.018 | -83.93
-7 | -0.871 | 0.01051 | 0.016 | -82.828
-6.5 | -0.814 | 0.01005 | 0.015 | -80.989
-6 | -0.756 | 0.00959 | 0.014 | -78.789
-5.5 | -0.698 | 0.00851 | 0.013 | -82.01
-5 | -0.638 | 0.00773 | 0.012 | -82.591
-4.5 | -0.577 | 0.00725 | 0.011 | -79.626
-4 | -0.516 | 0.00664 | 0.01 | -77.657
-3.5 | -0.455 | 0.00608 | 0.008 | -74.829
-3 | -0.392 | 0.00591 | 0.007 | -66.288
-2.5 | -0.327 | 0.00556 | 0.006 | -58.748
-2 | -0.261 | 0.00495 | 0.005 | -52.812
-1.5 | -0.196 | 0.00488 | 0.004 | -40.182
-1 | -0.131 | 0.00487 | 0.002 | -26.864
-0.5 | -0.065 | 0.00481 | 0.001 | -13.581
0 | 0 | 0.00482 | 0 | 0
0.5 | 0.065 | 0.00481 | -0.001 | 13.58
1 | 0.131 | 0.00487 | -0.002 | 26.868
1.5 | 0.196 | 0.00488 | -0.004 | 40.185
2 | 0.261 | 0.00495 | -0.005 | 52.819
2.5 | 0.327 | 0.00556 | -0.006 | 58.756
3 | 0.392 | 0.00591 | -0.007 | 66.331
3.5 | 0.455 | 0.00608 | -0.008 | 74.829
4 | 0.516 | 0.00663 | -0.01 | 77.79
4.5 | 0.577 | 0.00725 | -0.011 | 79.626
5 | 0.638 | 0.00775 | -0.012 | 82.371
5.5 | 0.698 | 0.00851 | -0.013 | 82.01
6 | 0.756 | 0.00959 | -0.014 | 78.769
6.5 | 0.814 | 0.01005 | -0.015 | 81.006
7 | 0.871 | 0.01051 | -0.016 | 82.836
7.5 | 0.926 | 0.01101 | -0.018 | 84.101
8 | 0.979 | 0.01155 | -0.019 | 84.774
8.5 | 1.03 | 0.01212 | -0.02 | 84.962
9 | 1.079 | 0.01271 | -0.021 | 84.876
9.5 | 1.125 | 0.01336 | -0.022 | 84.176
10 | 1.168 | 0.01405 | -0.023 | 83.15
10.5 | 1.208 | 0.0148 | -0.024 | 81.635
11 | 1.245 | 0.01562 | -0.025 | 79.71
11.5 | 1.277 | 0.01649 | -0.026 | 77.462
12 | 1.304 | 0.0174 | -0.027 | 74.971
12.5 | 1.327 | 0.01847 | -0.028 | 71.833
13 | 1.344 | 0.01961 | -0.029 | 68.505
13.5 | 1.355 | 0.02091 | -0.03 | 64.83
14 | 1.362 | 0.02226 | -0.031 | 61.164
14.5 | 1.362 | 0.02374 | -0.032 | 57.392
15 | 1.357 | 0.02535 | -0.033 | 53.531
15.5 | 1.346 | 0.02718 | -0.034 | 49.515
16 | 1.329 | 0.02924 | -0.035 | 45.442
16.5 | 1.303 | 0.03153 | -0.036 | 41.316
17 | 1.271 | 0.03399 | -0.036 | 37.384
17.5 | 1.232 | 0.03744 | -0.037 | 32.891
18 | 1.187 | 0.04106 | -0.038 | 28.92
18.5 | 1.136 | 0.04637 | -0.038 | 24.494
19 | 1.081 | 0.05172 | -0.039 | 20.897

## 120. Re 12M Mach 0.25 (2)
BIGFOIL.COM POLAR EXPORT
NACA65-021
NACA65-021 |  |  |  | Cl Max: | 1.4857 | at alpha= | 20 | deg
XFOIL ncrit=9 |  |  |  | L/D Max: | 82.0418 | at alpha= | 6.5 | deg
Re: | 12000000 |  |  | Cd Min: | 0.05846 | at alpha= | -20 | deg
Mach: | 0.25 |  |  | Cl=0 at alpha= | 0 | deg
|  |  |  | @ Cl=0.1, Cd= | 0.0038286
|  |  |  | @ Cl=0.4, Cd= | 0.0051181
|  |  |  | @ Cl=0.6, Cd= | 0.0074354
alpha (deg) | Cl | Cd | Cm | Cl/Cd
-20 | -1.4843 | 0.05846 | -0.0533 | -25.39
-19.5 | -1.4699 | 0.05441 | -0.0532 | -27.0153
-19 | -1.4488 | 0.05108 | -0.053 | -28.3634
-18.5 | -1.4291 | 0.04764 | -0.0526 | -29.9979
-18 | -1.4092 | 0.04434 | -0.052 | -31.7817
-17.5 | -1.3881 | 0.04126 | -0.0511 | -33.6428
-17 | -1.3616 | 0.03871 | -0.0502 | -35.1744
-16.5 | -1.3368 | 0.03609 | -0.0492 | -37.0407
-16 | -1.3147 | 0.03337 | -0.0478 | -39.3977
-15.5 | -1.2893 | 0.031 | -0.0463 | -41.5903
-15 | -1.2615 | 0.02887 | -0.0448 | -43.6959
-14.5 | -1.2331 | 0.02685 | -0.0432 | -45.9255
-14 | -1.2048 | 0.02488 | -0.0414 | -48.4244
-13.5 | -1.1734 | 0.02321 | -0.0397 | -50.5558
-13 | -1.1414 | 0.02161 | -0.0379 | -52.8181
-12.5 | -1.1111 | 0.02003 | -0.0358 | -55.4718
-12 | -1.0804 | 0.01853 | -0.0335 | -58.3055
-11.5 | -1.0504 | 0.01709 | -0.0311 | -61.4628
-11 | -1.0176 | 0.01584 | -0.0288 | -64.2424
-10.5 | -0.9831 | 0.01471 | -0.0265 | -66.8321
-10 | -0.9482 | 0.01367 | -0.0241 | -69.3636
-9.5 | -0.9137 | 0.01266 | -0.0216 | -72.1722
-9 | -0.8782 | 0.01175 | -0.019 | -74.7404
-8.5 | -0.8409 | 0.011 | -0.0165 | -76.4455
-8 | -0.8056 | 0.01024 | -0.0136 | -78.6719
-7.5 | -0.7687 | 0.00962 | -0.0107 | -79.9064
-7 | -0.7344 | 0.00905 | -0.0071 | -81.1492
-6.5 | -0.7071 | 0.00862 | -0.0018 | -82.0302
-6 | -0.6665 | 0.00817 | 0.0011 | -81.5789
-5.5 | -0.6222 | 0.00765 | 0.0031 | -81.3333
-5 | -0.5748 | 0.00714 | 0.0046 | -80.5042
-4.5 | -0.5252 | 0.00663 | 0.0056 | -79.2157
-4 | -0.4726 | 0.00615 | 0.006 | -76.8455
-3.5 | -0.4225 | 0.00544 | 0.0068 | -77.6654
-3 | -0.3704 | 0.00475 | 0.0072 | -77.9789
-2.5 | -0.317 | 0.00406 | 0.0073 | -78.0788
-2 | -0.2545 | 0.00396 | 0.006 | -64.2677
-1.5 | -0.1911 | 0.00388 | 0.0046 | -49.2526
-1 | -0.1272 | 0.00385 | 0.003 | -33.039
-0.5 | -0.0637 | 0.0038 | 0.0015 | -16.7632
0 | 0 | 0.00383 | 0 | 0
0.5 | 0.0637 | 0.0038 | -0.0015 | 16.7632
1 | 0.1272 | 0.00385 | -0.003 | 33.039
1.5 | 0.1912 | 0.00388 | -0.0046 | 49.2784
2 | 0.2545 | 0.00396 | -0.006 | 64.2677
2.5 | 0.317 | 0.00406 | -0.0073 | 78.0788
3 | 0.3709 | 0.00472 | -0.0073 | 78.5805
3.5 | 0.4228 | 0.00543 | -0.0068 | 77.8637
4 | 0.4726 | 0.00615 | -0.006 | 76.8455
4.5 | 0.5252 | 0.00663 | -0.0056 | 79.2157
5 | 0.574 | 0.00717 | -0.0044 | 80.0558
5.5 | 0.622 | 0.00766 | -0.0031 | 81.201
6 | 0.6664 | 0.00818 | -0.001 | 81.467
6.5 | 0.7072 | 0.00862 | 0.0017 | 82.0418
7 | 0.7346 | 0.00905 | 0.0071 | 81.1713
7.5 | 0.7696 | 0.0096 | 0.0105 | 80.1667
8 | 0.806 | 0.01024 | 0.0135 | 78.7109
8.5 | 0.8412 | 0.01099 | 0.0165 | 76.5423
9 | 0.8784 | 0.01175 | 0.019 | 74.7574
9.5 | 0.9144 | 0.01264 | 0.0215 | 72.3418
10 | 0.9489 | 0.01365 | 0.0241 | 69.5165
10.5 | 0.9838 | 0.01468 | 0.0264 | 67.0163
11 | 1.0183 | 0.01582 | 0.0287 | 64.3679
11.5 | 1.0508 | 0.01708 | 0.031 | 61.5222
12 | 1.0807 | 0.01852 | 0.0335 | 58.3531
12.5 | 1.1113 | 0.02003 | 0.0357 | 55.4818
13 | 1.1423 | 0.02158 | 0.0378 | 52.9333
13.5 | 1.1749 | 0.02314 | 0.0395 | 50.7736
14 | 1.2058 | 0.02484 | 0.0413 | 48.5427
14.5 | 1.2344 | 0.02678 | 0.0431 | 46.0941
15 | 1.2614 | 0.02888 | 0.0448 | 43.6773
15.5 | 1.2909 | 0.03091 | 0.0462 | 41.7632
16 | 1.3151 | 0.03335 | 0.0477 | 39.4333
16.5 | 1.3383 | 0.036 | 0.0491 | 37.175
17 | 1.3637 | 0.03857 | 0.0501 | 35.3565
17.5 | 1.3899 | 0.04114 | 0.0511 | 33.7846
18 | 1.4119 | 0.04415 | 0.0519 | 31.9796
18.5 | 1.4314 | 0.04746 | 0.0525 | 30.1601
19 | 1.4515 | 0.05085 | 0.0529 | 28.5447
19.5 | 1.4721 | 0.05424 | 0.0532 | 27.1405
20 | 1.4857 | 0.05833 | 0.0533 | 25.4706

## 121. Re 12M Mach 0.50 (1)
BIGFOIL.COM POLAR EXPORT
NACA65-021
NACA65-021 |  |  |  | Cl Max: | 1.147 | at alpha= | 20 | deg
JavaFoil+Calcfoil stall+Eppler ext transition |  |  |  | L/D Max: | 76.114 | at alpha= | 5 | deg
Re: | 12000000 |  |  | Cd Min: | 0.00512 | at alpha= | 0.5 | deg
Mach: | 0.5 |  |  | Cl=0 at alpha= | 0 | deg
|  |  |  | @ Cl=0.1, Cd= | 0.0051274
|  |  |  | @ Cl=0.4, Cd= | 0.0062258
|  |  |  | @ Cl=0.6, Cd= | 0.0081531
alpha (deg) | Cl | Cd | Cm | Cl/Cd
-20 | -1.147 | 0.18777 | 0.032 | -6.109
-19.5 | -1.123 | 0.16925 | 0.032 | -6.637
-19 | -1.092 | 0.16353 | 0.03 | -6.68
-18.5 | -1.077 | 0.1383 | 0.032 | -7.79
-18 | -1.04 | 0.14139 | 0.03 | -7.357
-17.5 | -1.007 | 0.14009 | 0.028 | -7.187
-17 | -1.09 | 0.05872 | 0.039 | -18.568
-16.5 | -1.061 | 0.05523 | 0.038 | -19.214
-16 | -1.051 | 0.04192 | 0.038 | -25.07
-15.5 | -1.02 | 0.04038 | 0.037 | -25.256
-15 | -0.979 | 0.0438 | 0.035 | -22.362
-14.5 | -0.962 | 0.03497 | 0.035 | -27.497
-14 | -0.927 | 0.03551 | 0.034 | -26.116
-13.5 | -0.902 | 0.03051 | 0.033 | -29.546
-13 | -0.868 | 0.03061 | 0.032 | -28.35
-12.5 | -0.84 | 0.02705 | 0.031 | -31.034
-12 | -0.806 | 0.02688 | 0.03 | -29.996
-11.5 | -0.777 | 0.024 | 0.029 | -32.358
-11 | -0.744 | 0.02347 | 0.028 | -31.691
-10.5 | -0.711 | 0.02252 | 0.026 | -31.597
-10 | -1.042 | 0.01993 | 0.025 | -52.282
-9.5 | -1.095 | 0.01821 | 0.024 | -60.154
-9 | -1.098 | 0.01687 | 0.023 | -65.071
-8.5 | -1.077 | 0.01574 | 0.022 | -68.415
-8 | -1.041 | 0.0147 | 0.021 | -70.85
-7.5 | -0.997 | 0.01382 | 0.019 | -72.111
-7 | -0.945 | 0.01298 | 0.018 | -72.795
-6.5 | -0.888 | 0.01224 | 0.017 | -72.55
-6 | -0.828 | 0.01156 | 0.016 | -71.656
-5.5 | -0.765 | 0.01106 | 0.014 | -69.229
-5 | -0.702 | 0.00923 | 0.013 | -76.097
-4.5 | -0.636 | 0.00854 | 0.012 | -74.536
-4 | -0.569 | 0.00782 | 0.011 | -72.761
-3.5 | -0.504 | 0.00718 | 0.009 | -70.148
-3 | -0.434 | 0.00641 | 0.008 | -67.682
-2.5 | -0.362 | 0.00603 | 0.007 | -60.094
-2 | -0.292 | 0.00535 | 0.005 | -54.666
-1.5 | -0.219 | 0.00524 | 0.004 | -41.807
-1 | -0.146 | 0.00514 | 0.003 | -28.422
-0.5 | -0.073 | 0.00513 | 0.001 | -14.261
0 | 0 | 0.00517 | 0 | 0
0.5 | 0.073 | 0.00512 | -0.001 | 14.264
1 | 0.146 | 0.00514 | -0.003 | 28.429
1.5 | 0.219 | 0.00524 | -0.004 | 41.823
2 | 0.292 | 0.00533 | -0.005 | 54.825
2.5 | 0.362 | 0.00602 | -0.007 | 60.154
3 | 0.434 | 0.00641 | -0.008 | 67.666
3.5 | 0.504 | 0.0072 | -0.009 | 69.969
4 | 0.569 | 0.00782 | -0.011 | 72.775
4.5 | 0.636 | 0.00854 | -0.012 | 74.52
5 | 0.702 | 0.00923 | -0.013 | 76.114
5.5 | 0.765 | 0.01088 | -0.014 | 70.336
6 | 0.828 | 0.01157 | -0.016 | 71.559
6.5 | 0.888 | 0.01225 | -0.017 | 72.498
7 | 0.945 | 0.013 | -0.018 | 72.703
7.5 | 0.997 | 0.01382 | -0.019 | 72.121
8 | 1.041 | 0.01472 | -0.021 | 70.737
8.5 | 1.077 | 0.0157 | -0.022 | 68.579
9 | 1.098 | 0.01688 | -0.023 | 65.017
9.5 | 1.095 | 0.01821 | -0.024 | 60.162
10 | 1.042 | 0.02002 | -0.025 | 52.041
10.5 | 0.711 | 0.02253 | -0.026 | 31.582
11 | 0.744 | 0.02349 | -0.028 | 31.665
11.5 | 0.777 | 0.02389 | -0.029 | 32.512
12 | 0.807 | 0.02679 | -0.03 | 30.103
12.5 | 0.839 | 0.02715 | -0.031 | 30.923
13 | 0.868 | 0.03074 | -0.032 | 28.23
13.5 | 0.901 | 0.03073 | -0.033 | 29.328
14 | 0.928 | 0.03537 | -0.034 | 26.227
14.5 | 0.961 | 0.03517 | -0.035 | 27.337
15 | 0.978 | 0.04474 | -0.035 | 21.853
15.5 | 1.019 | 0.04074 | -0.037 | 25.02
16 | 1.052 | 0.04136 | -0.038 | 25.425
16.5 | 1.061 | 0.05526 | -0.038 | 19.203
17 | 1.087 | 0.06086 | -0.039 | 17.854
17.5 | 1.007 | 0.14 | -0.028 | 7.196
18 | 1.04 | 0.14173 | -0.03 | 7.338
18.5 | 1.081 | 0.13519 | -0.033 | 7.996
19 | 1.092 | 0.16341 | -0.03 | 6.682
19.5 | 1.127 | 0.16354 | -0.032 | 6.889
20 | 1.147 | 0.18751 | -0.032 | 6.119

## 122. Re 12M Mach 0.50 (2)
BIGFOIL.COM POLAR EXPORT
NACA65-021
NACA65-021 |  |  |  | Cl Max: | 1.114 | at alpha= | 13.5 | deg
XFOIL ncrit=9 |  |  |  | L/D Max: | 94.026 | at alpha= | 3 | deg
Re: | 12000000 |  |  | Cd Min: | 0.15129 | at alpha= | -19 | deg
Mach: | 0.5 |  |  | Cl=0 at alpha= | 0 | deg
|  |  |  | @ Cl=0.1, Cd= | 0.0040004
|  |  |  | @ Cl=0.4, Cd= | 0.0043896
|  |  |  | @ Cl=0.6, Cd= | 0.010378
alpha (deg) | Cl | Cd | Cm | Cl/Cd
-19 | -0.9136 | 0.15129 | -0.0272 | -6.0387
-18.5 | -0.9289 | 0.1394 | -0.0354 | -6.6636
-18 | -0.9462 | 0.12744 | -0.0435 | -7.4247
-17.5 | -0.9651 | 0.1156 | -0.0513 | -8.3486
-17 | -0.9881 | 0.10366 | -0.0588 | -9.5321
-16.5 | -1.0123 | 0.0923 | -0.0652 | -10.9675
-16 | -1.0361 | 0.08163 | -0.0703 | -12.6926
-15.5 | -1.0624 | 0.07161 | -0.074 | -14.8359
-15 | -1.0851 | 0.06275 | -0.0758 | -17.2924
-14.5 | -1.1032 | 0.05496 | -0.0761 | -20.0728
-14 | -1.1143 | 0.04828 | -0.075 | -23.08
-13.5 | -1.1121 | 0.04295 | -0.0729 | -25.8929
-13 | -1.0986 | 0.03864 | -0.0702 | -28.4317
-12.5 | -1.0749 | 0.03521 | -0.0674 | -30.5283
-12 | -1.0452 | 0.03232 | -0.0645 | -32.3391
-11.5 | -1.0136 | 0.02966 | -0.0616 | -34.174
-11 | -0.9796 | 0.02729 | -0.0586 | -35.8959
-10.5 | -0.9443 | 0.02509 | -0.0556 | -37.6365
-10 | -0.9071 | 0.0231 | -0.0527 | -39.2684
-9.5 | -0.8689 | 0.0213 | -0.0498 | -40.7934
-9 | -0.8325 | 0.0195 | -0.0466 | -42.6923
-8.5 | -0.7947 | 0.01788 | -0.0435 | -44.4463
-8 | -0.7554 | 0.01643 | -0.0405 | -45.9769
-7.5 | -0.719 | 0.01493 | -0.0371 | -48.1581
-7 | -0.6798 | 0.01359 | -0.0339 | -50.0221
-6.5 | -0.6411 | 0.01233 | -0.0306 | -51.9951
-5.5 | -0.5902 | 0.00941 | -0.02 | -62.7205
-5 | -0.5725 | 0.00813 | -0.0127 | -70.4182
-4.5 | -0.5627 | 0.0073 | -0.0029 | -77.0822
-4 | -0.5232 | 0.00658 | 0.0017 | -79.5137
-3.5 | -0.4837 | 0.00558 | 0.006 | -86.6846
-3 | -0.433 | 0.00468 | 0.0084 | -92.5214
-2.5 | -0.3686 | 0.00418 | 0.0084 | -88.1818
-2 | -0.2949 | 0.00411 | 0.0068 | -71.7518
-1.5 | -0.2219 | 0.00403 | 0.0053 | -55.062
-1 | -0.148 | 0.00402 | 0.0036 | -36.8159
-0.5 | -0.0746 | 0.00399 | 0.0019 | -18.6967
0 | 0 | 0.00398 | 0 | 0
0.5 | 0.0746 | 0.00399 | -0.0019 | 18.6967
1 | 0.148 | 0.00402 | -0.0036 | 36.8159
1.5 | 0.2219 | 0.00403 | -0.0053 | 55.062
2 | 0.2949 | 0.00411 | -0.0069 | 71.7518
2.5 | 0.3687 | 0.00418 | -0.0084 | 88.2057
3 | 0.4344 | 0.00462 | -0.0086 | 94.026
3.5 | 0.4829 | 0.0056 | -0.0059 | 86.2321
4 | 0.5258 | 0.00651 | -0.0022 | 80.768
4.5 | 0.5627 | 0.0073 | 0.0029 | 77.0822
5 | 0.5725 | 0.00813 | 0.0127 | 70.4182
5.5 | 0.5892 | 0.00944 | 0.0201 | 62.4153
6 | 0.6074 | 0.01102 | 0.0265 | 55.118
6.5 | 0.6413 | 0.01233 | 0.0306 | 52.0114
7 | 0.68 | 0.01359 | 0.0339 | 50.0368
7.5 | 0.7194 | 0.01492 | 0.037 | 48.2172
8 | 0.756 | 0.01642 | 0.0404 | 46.0414
8.5 | 0.7954 | 0.01787 | 0.0434 | 44.5104
9 | 0.8328 | 0.0195 | 0.0466 | 42.7077
9.5 | 0.8699 | 0.02127 | 0.0497 | 40.898
10 | 0.9083 | 0.02306 | 0.0526 | 39.3886
10.5 | 0.9452 | 0.02506 | 0.0556 | 37.7175
11 | 0.9808 | 0.02725 | 0.0585 | 35.9927
11.5 | 1.0144 | 0.02964 | 0.0615 | 34.224
12 | 1.0455 | 0.03232 | 0.0645 | 32.3484
12.5 | 1.075 | 0.03523 | 0.0674 | 30.5138
13 | 1.1 | 0.03858 | 0.0702 | 28.5122
13.5 | 1.114 | 0.04286 | 0.0728 | 25.9916
14 | 1.1139 | 0.04833 | 0.0749 | 23.0478
14.5 | 1.1036 | 0.05496 | 0.0761 | 20.0801
15 | 1.0845 | 0.06283 | 0.0758 | 17.2609
15.5 | 1.0646 | 0.07143 | 0.074 | 14.9041
16 | 1.0375 | 0.08153 | 0.0703 | 12.7254
16.5 | 1.0112 | 0.09246 | 0.065 | 10.9366
17 | 0.9886 | 0.10368 | 0.0587 | 9.5351
17.5 | 0.9659 | 0.11557 | 0.0513 | 8.3577
18 | 0.947 | 0.12744 | 0.0435 | 7.4309
18.5 | 0.9286 | 0.13957 | 0.0352 | 6.6533

## 123. Re 14M Mach 0.00 (1)
BIGFOIL.COM POLAR EXPORT
NACA65-021
NACA65-021 |  |  |  | Cl Max: | 1.479 | at alpha= | 16.5 | deg
JavaFoil+Calcfoil stall+Eppler ext transition |  |  |  | L/D Max: | 91.756 | at alpha= | 9 | deg
Re: | 14000000 |  |  | Cd Min: | 0.00474 | at alpha= | 0 | deg
Mach: | 0 |  |  | Cl=0 at alpha= | 0 | deg
|  |  |  | @ Cl=0.1, Cd= | 0.00478
|  |  |  | @ Cl=0.4, Cd= | 0.0059433
|  |  |  | @ Cl=0.6, Cd= | 0.00722
alpha (deg) | Cl | Cd | Cm | Cl/Cd
-20 | -1.416 | 0.04082 | 0.04 | -34.686
-19.5 | -1.433 | 0.03778 | 0.039 | -37.943
-19 | -1.448 | 0.03519 | 0.039 | -41.149
-18.5 | -1.46 | 0.03306 | 0.038 | -44.156
-18 | -1.47 | 0.0307 | 0.037 | -47.881
-17.5 | -1.476 | 0.02876 | 0.036 | -51.321
-17 | -1.479 | 0.02711 | 0.036 | -54.553
-16.5 | -1.479 | 0.02548 | 0.035 | -58.034
-16 | -1.475 | 0.02397 | 0.034 | -61.546
-15.5 | -1.466 | 0.0226 | 0.033 | -64.893
-15 | -1.454 | 0.0213 | 0.032 | -68.261
-14.5 | -1.439 | 0.02013 | 0.031 | -71.484
-14 | -1.42 | 0.01901 | 0.03 | -74.691
-13.5 | -1.398 | 0.01798 | 0.029 | -77.737
-13 | -1.372 | 0.01704 | 0.028 | -80.542
-12.5 | -1.343 | 0.01613 | 0.027 | -83.306
-12 | -1.311 | 0.01532 | 0.026 | -85.599
-11.5 | -1.276 | 0.01458 | 0.025 | -87.558
-11 | -1.238 | 0.01389 | 0.024 | -89.076
-10.5 | -1.196 | 0.01324 | 0.023 | -90.349
-10 | -1.153 | 0.01264 | 0.022 | -91.217
-9.5 | -1.107 | 0.01207 | 0.021 | -91.658
-9 | -1.059 | 0.01154 | 0.02 | -91.756
-8.5 | -1.009 | 0.01105 | 0.019 | -91.321
-8 | -0.957 | 0.01058 | 0.018 | -90.512
-7.5 | -0.904 | 0.01012 | 0.017 | -89.342
-7 | -0.85 | 0.00971 | 0.016 | -87.487
-6.5 | -0.793 | 0.00932 | 0.015 | -85.109
-6 | -0.736 | 0.00894 | 0.014 | -82.379
-5.5 | -0.678 | 0.00854 | 0.013 | -79.418
-5 | -0.621 | 0.00736 | 0.012 | -84.321
-4.5 | -0.561 | 0.00696 | 0.01 | -80.592
-4 | -0.501 | 0.00656 | 0.009 | -76.322
-3.5 | -0.443 | 0.00623 | 0.008 | -71.018
-3 | -0.38 | 0.00581 | 0.007 | -65.281
-2.5 | -0.316 | 0.00537 | 0.006 | -58.963
-2 | -0.253 | 0.00537 | 0.005 | -47.166
-1.5 | -0.19 | 0.00481 | 0.004 | -39.454
-1 | -0.127 | 0.00478 | 0.002 | -26.477
-0.5 | -0.063 | 0.00478 | 0.001 | -13.242
0 | 0 | 0.00474 | 0 | 0
0.5 | 0.063 | 0.00478 | -0.001 | 13.243
1 | 0.127 | 0.00478 | -0.002 | 26.478
1.5 | 0.19 | 0.00481 | -0.004 | 39.457
2 | 0.253 | 0.00537 | -0.005 | 47.171
2.5 | 0.316 | 0.00537 | -0.006 | 58.971
3 | 0.38 | 0.00581 | -0.007 | 65.291
3.5 | 0.443 | 0.00623 | -0.008 | 71.035
4 | 0.501 | 0.00656 | -0.009 | 76.322
4.5 | 0.561 | 0.00696 | -0.01 | 80.592
5 | 0.621 | 0.00736 | -0.012 | 84.321
5.5 | 0.678 | 0.00854 | -0.013 | 79.418
6 | 0.736 | 0.00894 | -0.014 | 82.379
6.5 | 0.793 | 0.00932 | -0.015 | 85.109
7 | 0.85 | 0.00971 | -0.016 | 87.487
7.5 | 0.904 | 0.01012 | -0.017 | 89.342
8 | 0.957 | 0.01058 | -0.018 | 90.512
8.5 | 1.009 | 0.01105 | -0.019 | 91.321
9 | 1.059 | 0.01154 | -0.02 | 91.756
9.5 | 1.107 | 0.01207 | -0.021 | 91.658
10 | 1.153 | 0.01264 | -0.022 | 91.217
10.5 | 1.196 | 0.01324 | -0.023 | 90.349
11 | 1.238 | 0.01389 | -0.024 | 89.076
11.5 | 1.276 | 0.01458 | -0.025 | 87.558
12 | 1.311 | 0.01532 | -0.026 | 85.599
12.5 | 1.343 | 0.01613 | -0.027 | 83.306
13 | 1.372 | 0.01704 | -0.028 | 80.542
13.5 | 1.398 | 0.01798 | -0.029 | 77.737
14 | 1.42 | 0.01901 | -0.03 | 74.691
14.5 | 1.439 | 0.02013 | -0.031 | 71.484
15 | 1.454 | 0.0213 | -0.032 | 68.261
15.5 | 1.466 | 0.0226 | -0.033 | 64.893
16 | 1.475 | 0.02397 | -0.034 | 61.546
16.5 | 1.479 | 0.02548 | -0.035 | 58.034
17 | 1.479 | 0.02711 | -0.036 | 54.553
17.5 | 1.476 | 0.02876 | -0.036 | 51.321
18 | 1.47 | 0.0307 | -0.037 | 47.881
18.5 | 1.46 | 0.03306 | -0.038 | 44.156
19 | 1.448 | 0.03519 | -0.039 | 41.149
19.5 | 1.433 | 0.03778 | -0.039 | 37.943
20 | 1.416 | 0.04082 | -0.04 | 34.686

## 124. Re 14M Mach 0.00 (2)
BIGFOIL.COM POLAR EXPORT
NACA65-021
NACA65-021 |  |  |  | Cl Max: | 1.5198 | at alpha= | 20 | deg
XFOIL ncrit=9 |  |  |  | L/D Max: | 92.5277 | at alpha= | 8 | deg
Re: | 14000000 |  |  | Cd Min: | 0.04435 | at alpha= | -20 | deg
Mach: | 0 |  |  | Cl=0 at alpha= | 0 | deg
|  |  |  | @ Cl=0.1, Cd= | 0.0037164
|  |  |  | @ Cl=0.4, Cd= | 0.0054694
|  |  |  | @ Cl=0.6, Cd= | 0.0072014
alpha (deg) | Cl | Cd | Cm | Cl/Cd
-20 | -1.5177 | 0.04435 | -0.0414 | -34.221
-19.5 | -1.4989 | 0.04157 | -0.041 | -36.0573
-19 | -1.4786 | 0.03892 | -0.0405 | -37.9908
-18.5 | -1.4534 | 0.03673 | -0.0401 | -39.5698
-18 | -1.4315 | 0.03433 | -0.0393 | -41.6982
-17.5 | -1.4091 | 0.03201 | -0.0385 | -44.0206
-17 | -1.3844 | 0.02998 | -0.0375 | -46.1775
-16.5 | -1.3589 | 0.02804 | -0.0364 | -48.4629
-16 | -1.3352 | 0.02601 | -0.0351 | -51.3341
-15.5 | -1.31 | 0.02419 | -0.0337 | -54.1546
-15 | -1.2811 | 0.02264 | -0.0324 | -56.5857
-14.5 | -1.2527 | 0.02112 | -0.0309 | -59.3134
-14 | -1.2241 | 0.01966 | -0.0292 | -62.2635
-13.5 | -1.1945 | 0.01834 | -0.0275 | -65.1309
-13 | -1.1625 | 0.01718 | -0.0259 | -67.6659
-12.5 | -1.1332 | 0.01596 | -0.0238 | -71.0025
-12 | -1.1016 | 0.01487 | -0.0218 | -74.082
-11.5 | -1.0707 | 0.01382 | -0.0196 | -77.4747
-11 | -1.0374 | 0.01291 | -0.0175 | -80.3563
-10.5 | -1.0028 | 0.0121 | -0.0155 | -82.876
-10 | -0.9686 | 0.01136 | -0.0132 | -85.2641
-9.5 | -0.9352 | 0.01063 | -0.0106 | -87.9774
-9 | -0.9004 | 0.01003 | -0.008 | -89.7707
-8.5 | -0.8652 | 0.00953 | -0.0052 | -90.787
-8 | -0.8342 | 0.00903 | -0.0014 | -92.381
-7.5 | -0.8009 | 0.00874 | 0.0024 | -91.6362
-7 | -0.7552 | 0.00842 | 0.0036 | -89.6912
-6.5 | -0.7073 | 0.0081 | 0.0044 | -87.321
-6 | -0.6589 | 0.00771 | 0.0052 | -85.4604
-5.5 | -0.6102 | 0.00728 | 0.0059 | -83.8187
-5 | -0.5596 | 0.00688 | 0.0063 | -81.3372
-4.5 | -0.509 | 0.00643 | 0.0066 | -79.1602
-4 | -0.4554 | 0.00606 | 0.0064 | -75.1485
-3.5 | -0.4032 | 0.00554 | 0.0064 | -72.7798
-3 | -0.3515 | 0.00494 | 0.0064 | -71.1538
-2.5 | -0.3019 | 0.00411 | 0.0068 | -73.455
-2 | -0.2436 | 0.00387 | 0.0057 | -62.9457
-1.5 | -0.1828 | 0.00379 | 0.0043 | -48.2322
-1 | -0.122 | 0.00372 | 0.0029 | -32.7957
-0.5 | -0.061 | 0.00372 | 0.0015 | -16.3978
0 | 0 | 0.00369 | 0 | 0
0.5 | 0.061 | 0.00371 | -0.0015 | 16.442
1 | 0.122 | 0.00372 | -0.0029 | 32.7957
1.5 | 0.1828 | 0.00379 | -0.0043 | 48.2322
2 | 0.2436 | 0.00387 | -0.0057 | 62.9457
2.5 | 0.3016 | 0.00413 | -0.0067 | 73.0266
3 | 0.3514 | 0.00495 | -0.0064 | 70.9899
3.5 | 0.4038 | 0.00551 | -0.0065 | 73.2849
4 | 0.4555 | 0.00605 | -0.0064 | 75.2893
4.5 | 0.5091 | 0.00643 | -0.0066 | 79.1757
5 | 0.5596 | 0.00689 | -0.0062 | 81.2192
5.5 | 0.6102 | 0.00728 | -0.0059 | 83.8187
6.5 | 0.7073 | 0.0081 | -0.0045 | 87.321
7 | 0.7552 | 0.00842 | -0.0036 | 89.6912
7.5 | 0.8011 | 0.00874 | -0.0024 | 91.659
8 | 0.8346 | 0.00902 | 0.0013 | 92.5277
8.5 | 0.8655 | 0.00953 | 0.0051 | 90.8185
9 | 0.9006 | 0.01003 | 0.0079 | 89.7906
9.5 | 0.9357 | 0.01062 | 0.0105 | 88.1073
10 | 0.9693 | 0.01134 | 0.013 | 85.4762
10.5 | 1.0033 | 0.01209 | 0.0154 | 82.9859
11 | 1.038 | 0.0129 | 0.0175 | 80.4651
11.5 | 1.0709 | 0.01382 | 0.0196 | 77.4891
12 | 1.1023 | 0.01484 | 0.0218 | 74.279
12.5 | 1.1333 | 0.01597 | 0.0238 | 70.9643
13 | 1.1637 | 0.01714 | 0.0258 | 67.8938
13.5 | 1.1954 | 0.01831 | 0.0274 | 65.2867
14 | 1.2251 | 0.01962 | 0.0291 | 62.4414
14.5 | 1.2537 | 0.02107 | 0.0308 | 59.5017
15 | 1.2813 | 0.02264 | 0.0323 | 56.5945
15.5 | 1.3115 | 0.02411 | 0.0335 | 54.3965
16 | 1.3355 | 0.026 | 0.0351 | 51.3654
16.5 | 1.3598 | 0.02799 | 0.0364 | 48.5816
17 | 1.3852 | 0.02993 | 0.0374 | 46.2813
17.5 | 1.4102 | 0.03194 | 0.0384 | 44.1515
18 | 1.4328 | 0.03424 | 0.0393 | 41.8458
18.5 | 1.4562 | 0.03653 | 0.0399 | 39.8631
19 | 1.4806 | 0.03876 | 0.0404 | 38.1992
19.5 | 1.5001 | 0.04147 | 0.0409 | 36.1731
20 | 1.5198 | 0.04418 | 0.0413 | 34.4002

## 125. Re 14M Mach 0.10 (1)
BIGFOIL.COM POLAR EXPORT
NACA65-021
NACA65-021 |  |  |  | Cl Max: | 1.461 | at alpha= | 16.5 | deg
JavaFoil+Calcfoil stall+Eppler ext transition |  |  |  | L/D Max: | 91.134 | at alpha= | 9 | deg
Re: | 14000000 |  |  | Cd Min: | 0.00475 | at alpha= | -1 | deg
Mach: | 0.1 |  |  | Cl=0 at alpha= | 0 | deg
|  |  |  | @ Cl=0.1, Cd= | 0.00475
|  |  |  | @ Cl=0.4, Cd= | 0.00594
|  |  |  | @ Cl=0.6, Cd= | 0.00724
alpha (deg) | Cl | Cd | Cm | Cl/Cd
-20 | -1.37 | 0.04254 | 0.04 | -32.204
-19.5 | -1.392 | 0.03942 | 0.04 | -35.299
-19 | -1.411 | 0.03665 | 0.039 | -38.488
-18.5 | -1.427 | 0.03416 | 0.038 | -41.775
-18 | -1.441 | 0.03175 | 0.037 | -45.365
-17.5 | -1.451 | 0.02944 | 0.037 | -49.289
-17 | -1.457 | 0.02781 | 0.036 | -52.401
-16.5 | -1.461 | 0.02611 | 0.035 | -55.941
-16 | -1.46 | 0.02442 | 0.034 | -59.81
-15.5 | -1.454 | 0.02315 | 0.033 | -62.818
-15 | -1.444 | 0.02174 | 0.032 | -66.45
-14.5 | -1.431 | 0.0205 | 0.031 | -69.808
-14 | -1.414 | 0.01937 | 0.03 | -73.012
-13.5 | -1.394 | 0.01832 | 0.03 | -76.071
-13 | -1.37 | 0.01732 | 0.029 | -79.094
-12.5 | -1.342 | 0.01641 | 0.028 | -81.789
-12 | -1.312 | 0.01554 | 0.027 | -84.402
-11.5 | -1.278 | 0.01477 | 0.026 | -86.491
-11 | -1.24 | 0.01407 | 0.025 | -88.099
-10.5 | -1.199 | 0.01341 | 0.024 | -89.432
-10 | -1.156 | 0.01278 | 0.023 | -90.395
-9.5 | -1.11 | 0.0122 | 0.021 | -90.952
-9 | -1.062 | 0.01166 | 0.02 | -91.134
-8.5 | -1.012 | 0.01115 | 0.019 | -90.775
-8 | -0.961 | 0.01067 | 0.018 | -90.015
-7.5 | -0.908 | 0.01021 | 0.017 | -88.941
-7 | -0.853 | 0.00979 | 0.016 | -87.154
-6.5 | -0.797 | 0.00939 | 0.015 | -84.801
-6 | -0.739 | 0.009 | 0.014 | -82.168
-5.5 | -0.681 | 0.00859 | 0.013 | -79.285
-5 | -0.624 | 0.0074 | 0.012 | -84.217
-4.5 | -0.564 | 0.007 | 0.011 | -80.524
-4 | -0.503 | 0.0066 | 0.009 | -76.282
-3.5 | -0.444 | 0.00616 | 0.008 | -72.157
-3 | -0.382 | 0.00585 | 0.007 | -65.216
-2.5 | -0.318 | 0.00539 | 0.006 | -58.944
-2 | -0.254 | 0.00539 | 0.005 | -47.236
-1.5 | -0.191 | 0.00482 | 0.004 | -39.595
-1 | -0.127 | 0.00475 | 0.002 | -26.762
-0.5 | -0.064 | 0.00475 | 0.001 | -13.389
0 | 0 | 0.00479 | 0 | 0
0.5 | 0.064 | 0.00475 | -0.001 | 13.389
1 | 0.127 | 0.00475 | -0.002 | 26.764
1.5 | 0.191 | 0.00482 | -0.004 | 39.598
2 | 0.254 | 0.00539 | -0.005 | 47.242
2.5 | 0.318 | 0.00539 | -0.006 | 58.951
3 | 0.382 | 0.00585 | -0.007 | 65.227
3.5 | 0.444 | 0.00616 | -0.008 | 72.157
4 | 0.503 | 0.0066 | -0.009 | 76.282
4.5 | 0.564 | 0.007 | -0.011 | 80.524
5 | 0.624 | 0.0074 | -0.012 | 84.217
5.5 | 0.681 | 0.00859 | -0.013 | 79.285
6 | 0.739 | 0.009 | -0.014 | 82.168
6.5 | 0.797 | 0.00939 | -0.015 | 84.801
7 | 0.853 | 0.00979 | -0.016 | 87.154
7.5 | 0.908 | 0.01021 | -0.017 | 88.941
8 | 0.961 | 0.01067 | -0.018 | 90.015
8.5 | 1.012 | 0.01115 | -0.019 | 90.775
9 | 1.062 | 0.01166 | -0.02 | 91.134
9.5 | 1.11 | 0.0122 | -0.021 | 90.952
10 | 1.156 | 0.01278 | -0.023 | 90.395
10.5 | 1.199 | 0.01341 | -0.024 | 89.432
11 | 1.24 | 0.01407 | -0.025 | 88.099
11.5 | 1.278 | 0.01477 | -0.026 | 86.491
12 | 1.312 | 0.01554 | -0.027 | 84.402
12.5 | 1.342 | 0.01641 | -0.028 | 81.789
13 | 1.37 | 0.01732 | -0.029 | 79.094
13.5 | 1.394 | 0.01828 | -0.03 | 76.242
14 | 1.414 | 0.01937 | -0.03 | 73.012
14.5 | 1.431 | 0.02056 | -0.031 | 69.601
15 | 1.444 | 0.02174 | -0.032 | 66.45
15.5 | 1.454 | 0.02305 | -0.033 | 63.089
16 | 1.46 | 0.02442 | -0.034 | 59.81
16.5 | 1.461 | 0.0261 | -0.035 | 55.953
17 | 1.457 | 0.02781 | -0.036 | 52.401
17.5 | 1.451 | 0.02956 | -0.037 | 49.078
18 | 1.441 | 0.03163 | -0.037 | 45.553
18.5 | 1.427 | 0.03407 | -0.038 | 41.88
19 | 1.411 | 0.03665 | -0.039 | 38.487
19.5 | 1.392 | 0.03942 | -0.04 | 35.302
20 | 1.37 | 0.04251 | -0.04 | 32.226

## 126. Re 14M Mach 0.10 (2)
BIGFOIL.COM POLAR EXPORT
NACA65-021
NACA65-021 |  |  |  | Cl Max: | 1.5193 | at alpha= | 20 | deg
XFOIL ncrit=9 |  |  |  | L/D Max: | 91.1377 | at alpha= | 7.5 | deg
Re: | 14000000 |  |  | Cd Min: | 0.04597 | at alpha= | -20 | deg
Mach: | 0.1 |  |  | Cl=0 at alpha= | 0 | deg
|  |  |  | @ Cl=0.1, Cd= | 0.00372
|  |  |  | @ Cl=0.4, Cd= | 0.0054431
|  |  |  | @ Cl=0.6, Cd= | 0.0072223
alpha (deg) | Cl | Cd | Cm | Cl/Cd
-20 | -1.5178 | 0.04597 | -0.0434 | -33.0172
-19.5 | -1.5 | 0.043 | -0.043 | -34.8837
-19 | -1.4759 | 0.0406 | -0.0426 | -36.3522
-18.5 | -1.4543 | 0.03797 | -0.042 | -38.3013
-18 | -1.4328 | 0.03544 | -0.0413 | -40.4289
-17.5 | -1.4068 | 0.03332 | -0.0405 | -42.2209
-17 | -1.3835 | 0.03107 | -0.0395 | -44.5285
-16.5 | -1.3593 | 0.02895 | -0.0384 | -46.9534
-16 | -1.3328 | 0.02705 | -0.0371 | -49.2717
-15.5 | -1.3076 | 0.02514 | -0.0357 | -52.0127
-15 | -1.2813 | 0.02335 | -0.0342 | -54.8737
-14.5 | -1.2529 | 0.02175 | -0.0327 | -57.6046
-14 | -1.2224 | 0.02035 | -0.0311 | -60.0688
-13.5 | -1.1923 | 0.01898 | -0.0294 | -62.8188
-13 | -1.1618 | 0.01769 | -0.0276 | -65.6755
-12.5 | -1.1323 | 0.01642 | -0.0255 | -68.9586
-12 | -1.1009 | 0.01527 | -0.0235 | -72.0956
-11.5 | -1.0702 | 0.01417 | -0.0212 | -75.5258
-11 | -1.0369 | 0.01321 | -0.0191 | -78.4936
-10.5 | -1.0022 | 0.01237 | -0.017 | -81.0186
-10 | -0.9672 | 0.01161 | -0.0147 | -83.3075
-9.5 | -0.933 | 0.01085 | -0.0122 | -85.9908
-9 | -0.8988 | 0.01019 | -0.0095 | -88.2041
-8.5 | -0.8626 | 0.00967 | -0.0069 | -89.2037
-8 | -0.83 | 0.00914 | -0.0034 | -90.8096
-7.5 | -0.8007 | 0.00879 | 0.0011 | -91.0922
-7 | -0.7569 | 0.00847 | 0.0029 | -89.3625
-6.5 | -0.7091 | 0.00815 | 0.0038 | -87.0061
-6 | -0.661 | 0.00776 | 0.0048 | -85.1804
-5.5 | -0.6127 | 0.00732 | 0.0056 | -83.7022
-5 | -0.562 | 0.00692 | 0.006 | -81.2139
-4 | -0.4578 | 0.00607 | 0.0063 | -75.4201
-3.5 | -0.4057 | 0.00554 | 0.0064 | -73.231
-3 | -0.3537 | 0.00494 | 0.0065 | -71.5992
-2.5 | -0.304 | 0.00411 | 0.0068 | -73.9659
-2 | -0.2453 | 0.00387 | 0.0058 | -63.385
-1.5 | -0.1839 | 0.0038 | 0.0043 | -48.3947
-1 | -0.1228 | 0.00372 | 0.0029 | -33.0108
-0.5 | -0.0614 | 0.00372 | 0.0015 | -16.5054
0 | 0 | 0.0037 | 0 | 0
0.5 | 0.0614 | 0.00372 | -0.0015 | 16.5054
1 | 0.1228 | 0.00372 | -0.0029 | 33.0108
1.5 | 0.184 | 0.0038 | -0.0043 | 48.4211
2 | 0.2453 | 0.00388 | -0.0058 | 63.2216
3 | 0.3536 | 0.00495 | -0.0064 | 71.4343
3.5 | 0.4063 | 0.00551 | -0.0065 | 73.7387
4 | 0.4579 | 0.00607 | -0.0063 | 75.4366
4.5 | 0.5116 | 0.00645 | -0.0065 | 79.3178
5 | 0.562 | 0.00693 | -0.006 | 81.0967
5.5 | 0.6127 | 0.00732 | -0.0056 | 83.7022
6 | 0.6609 | 0.00776 | -0.0047 | 85.1675
6.5 | 0.7091 | 0.00815 | -0.0038 | 87.0061
7 | 0.7568 | 0.00848 | -0.0029 | 89.2453
7.5 | 0.8011 | 0.00879 | -0.0012 | 91.1377
8 | 0.8304 | 0.00913 | 0.0033 | 90.9529
8.5 | 0.8629 | 0.00967 | 0.0069 | 89.2347
9 | 0.899 | 0.01019 | 0.0095 | 88.2237
9.5 | 0.9336 | 0.01084 | 0.0121 | 86.1255
10 | 0.9679 | 0.01159 | 0.0146 | 83.5116
10.5 | 1.0028 | 0.01236 | 0.0169 | 81.1327
11 | 1.0375 | 0.0132 | 0.019 | 78.5985
11.5 | 1.0703 | 0.01417 | 0.0212 | 75.5328
12 | 1.1015 | 0.01525 | 0.0234 | 72.2295
12.5 | 1.1324 | 0.01643 | 0.0255 | 68.9227
13 | 1.1623 | 0.01768 | 0.0276 | 65.741
13.5 | 1.1933 | 0.01894 | 0.0293 | 63.0042
14 | 1.2236 | 0.0203 | 0.031 | 60.2759
14.5 | 1.254 | 0.0217 | 0.0325 | 57.788
15 | 1.2812 | 0.02337 | 0.0342 | 54.8224
15.5 | 1.3089 | 0.02507 | 0.0356 | 52.2098
16 | 1.3332 | 0.02703 | 0.0371 | 49.323
16.5 | 1.36 | 0.02891 | 0.0383 | 47.0425
17 | 1.3841 | 0.03103 | 0.0395 | 44.6052
17.5 | 1.4077 | 0.03327 | 0.0405 | 42.3114
18 | 1.4345 | 0.03532 | 0.0412 | 40.6144
18.5 | 1.4567 | 0.0378 | 0.0419 | 38.537
19 | 1.478 | 0.04043 | 0.0425 | 36.557
19.5 | 1.5017 | 0.04286 | 0.0429 | 35.0373
20 | 1.5193 | 0.04585 | 0.0433 | 33.1363

## 127. Re 14M Mach 0.25 (1)
BIGFOIL.COM POLAR EXPORT
NACA65-021
NACA65-021 |  |  |  | Cl Max: | 1.364 | at alpha= | 14.5 | deg
JavaFoil+Calcfoil stall+Eppler ext transition |  |  |  | L/D Max: | 87.52 | at alpha= | 8.5 | deg
Re: | 14000000 |  |  | Cd Min: | 0.00481 | at alpha= | -1 | deg
Mach: | 0.25 |  |  | Cl=0 at alpha= | 0 | deg
|  |  |  | @ Cl=0.1, Cd= | 0.00481
|  |  |  | @ Cl=0.4, Cd= | 0.006003
|  |  |  | @ Cl=0.6, Cd= | 0.0073821
alpha (deg) | Cl | Cd | Cm | Cl/Cd
-19.5 | -1.019 | 0.05944 | 0.039 | -17.135
-19 | -1.083 | 0.04987 | 0.039 | -21.716
-18.5 | -1.139 | 0.04432 | 0.038 | -25.696
-18 | -1.189 | 0.03999 | 0.038 | -29.727
-17.5 | -1.233 | 0.0365 | 0.037 | -33.775
-17 | -1.272 | 0.03322 | 0.036 | -38.283
-16.5 | -1.305 | 0.03036 | 0.036 | -42.991
-16 | -1.331 | 0.02825 | 0.035 | -47.112
-15.5 | -1.348 | 0.02643 | 0.034 | -50.977
-15 | -1.359 | 0.02466 | 0.033 | -55.102
-14.5 | -1.364 | 0.02307 | 0.032 | -59.132
-14 | -1.363 | 0.02162 | 0.031 | -63.043
-13.5 | -1.357 | 0.02031 | 0.03 | -66.827
-13 | -1.345 | 0.01907 | 0.029 | -70.547
-12.5 | -1.328 | 0.01798 | 0.028 | -73.857
-12 | -1.306 | 0.01694 | 0.027 | -77.066
-11.5 | -1.279 | 0.01599 | 0.026 | -79.962
-11 | -1.246 | 0.01515 | 0.025 | -82.297
-10.5 | -1.21 | 0.01437 | 0.024 | -84.169
-10 | -1.17 | 0.01366 | 0.023 | -85.626
-9.5 | -1.126 | 0.01297 | 0.022 | -86.84
-9 | -1.08 | 0.01234 | 0.021 | -87.535
-8.5 | -1.031 | 0.01177 | 0.02 | -87.581
-8 | -0.98 | 0.01124 | 0.019 | -87.168
-7.5 | -0.927 | 0.01073 | 0.018 | -86.345
-7 | -0.872 | 0.01024 | 0.016 | -85.141
-6.5 | -0.815 | 0.0098 | 0.015 | -83.152
-6 | -0.757 | 0.00936 | 0.014 | -80.79
-5.5 | -0.697 | 0.00893 | 0.013 | -78.078
-5 | -0.639 | 0.00764 | 0.012 | -83.621
-4.5 | -0.577 | 0.00723 | 0.011 | -79.853
-4 | -0.516 | 0.00676 | 0.01 | -76.234
-3.5 | -0.455 | 0.00623 | 0.008 | -73.038
-3 | -0.392 | 0.00597 | 0.007 | -65.67
-2.5 | -0.327 | 0.00571 | 0.006 | -57.206
-2 | -0.261 | 0.00545 | 0.005 | -47.946
-1.5 | -0.196 | 0.00492 | 0.004 | -39.879
-1 | -0.131 | 0.00481 | 0.002 | -27.192
-0.5 | -0.065 | 0.00481 | 0.001 | -13.605
0 | 0 | 0.00485 | 0 | 0
0.5 | 0.065 | 0.00481 | -0.001 | 13.604
1 | 0.131 | 0.00481 | -0.002 | 27.19
1.5 | 0.196 | 0.00492 | -0.004 | 39.882
2 | 0.261 | 0.00545 | -0.005 | 47.972
2.5 | 0.327 | 0.00571 | -0.006 | 57.214
3 | 0.392 | 0.00597 | -0.007 | 65.696
3.5 | 0.455 | 0.00623 | -0.008 | 73.038
4 | 0.516 | 0.00675 | -0.01 | 76.331
4.5 | 0.577 | 0.00723 | -0.011 | 79.853
5 | 0.639 | 0.00764 | -0.012 | 83.528
5.5 | 0.697 | 0.00893 | -0.013 | 78.078
6 | 0.757 | 0.00937 | -0.014 | 80.769
6.5 | 0.815 | 0.0098 | -0.015 | 83.161
7 | 0.872 | 0.01025 | -0.016 | 85.067
7.5 | 0.927 | 0.01072 | -0.018 | 86.463
8 | 0.98 | 0.01124 | -0.019 | 87.203
8.5 | 1.031 | 0.01178 | -0.02 | 87.52
9 | 1.08 | 0.01236 | -0.021 | 87.357
9.5 | 1.126 | 0.013 | -0.022 | 86.661
10 | 1.17 | 0.01366 | -0.023 | 85.601
10.5 | 1.21 | 0.01438 | -0.024 | 84.13
11 | 1.246 | 0.01515 | -0.025 | 82.264
11.5 | 1.279 | 0.01599 | -0.026 | 79.969
12 | 1.306 | 0.0169 | -0.027 | 77.281
12.5 | 1.328 | 0.01795 | -0.028 | 74.004
13 | 1.345 | 0.01907 | -0.029 | 70.534
13.5 | 1.357 | 0.0203 | -0.03 | 66.836
14 | 1.363 | 0.02165 | -0.031 | 62.983
14.5 | 1.364 | 0.023 | -0.032 | 59.32
15 | 1.359 | 0.02465 | -0.033 | 55.117
15.5 | 1.348 | 0.02644 | -0.034 | 50.973
16 | 1.331 | 0.0283 | -0.035 | 47.017
16.5 | 1.305 | 0.0305 | -0.036 | 42.776
17 | 1.272 | 0.03328 | -0.036 | 38.211
17.5 | 1.233 | 0.03643 | -0.037 | 33.842
18 | 1.188 | 0.04019 | -0.038 | 29.569
18.5 | 1.137 | 0.04513 | -0.038 | 25.207
19 | 1.082 | 0.05028 | -0.039 | 21.525
19.5 | 1.02 | 0.05819 | -0.039 | 17.533

## 128. Re 14M Mach 0.25 (2)
BIGFOIL.COM POLAR EXPORT
NACA65-021
NACA65-021 |  |  |  | Cl Max: | 1.5032 | at alpha= | 20 | deg
XFOIL ncrit=9 |  |  |  | L/D Max: | 84.8873 | at alpha= | 6.5 | deg
Re: | 14000000 |  |  | Cd Min: | 0.05696 | at alpha= | -20 | deg
Mach: | 0.25 |  |  | Cl=0 at alpha= | 0 | deg
|  |  |  | @ Cl=0.1, Cd= | 0.00374
|  |  |  | @ Cl=0.4, Cd= | 0.0052718
|  |  |  | @ Cl=0.6, Cd= | 0.0073528
alpha (deg) | Cl | Cd | Cm | Cl/Cd
-20 | -1.5018 | 0.05696 | -0.0532 | -26.3659
-19.5 | -1.487 | 0.05296 | -0.0532 | -28.0778
-19 | -1.4702 | 0.04922 | -0.0529 | -29.87
-18.5 | -1.4494 | 0.04596 | -0.0523 | -31.5361
-18 | -1.4263 | 0.04301 | -0.0516 | -33.1621
-17.5 | -1.4042 | 0.04001 | -0.0507 | -35.0962
-17 | -1.3812 | 0.0372 | -0.0497 | -37.129
-16.5 | -1.3531 | 0.0349 | -0.0486 | -38.7708
-16 | -1.3263 | 0.03254 | -0.0473 | -40.7591
-15.5 | -1.3024 | 0.03007 | -0.0457 | -43.3123
-15 | -1.2767 | 0.02785 | -0.044 | -45.842
-14.5 | -1.2458 | 0.02601 | -0.0425 | -47.897
-14 | -1.2179 | 0.02409 | -0.0406 | -50.5562
-13.5 | -1.1879 | 0.02233 | -0.0387 | -53.1975
-13 | -1.1572 | 0.02071 | -0.0367 | -55.8764
-12.5 | -1.1242 | 0.01929 | -0.0347 | -58.2789
-12 | -1.0913 | 0.01794 | -0.0326 | -60.8305
-11.5 | -1.0614 | 0.01653 | -0.0301 | -64.2105
-11 | -1.0286 | 0.01529 | -0.0277 | -67.2727
-10.5 | -0.9948 | 0.01417 | -0.0252 | -70.2047
-10 | -0.9588 | 0.01318 | -0.023 | -72.7466
-9.5 | -0.9234 | 0.01223 | -0.0205 | -75.5029
-9 | -0.8895 | 0.01132 | -0.0176 | -78.5777
-8.5 | -0.8521 | 0.01059 | -0.015 | -80.4627
-8 | -0.8149 | 0.00992 | -0.0123 | -82.1472
-7.5 | -0.7794 | 0.00931 | -0.009 | -83.7164
-7 | -0.7463 | 0.00878 | -0.0051 | -85
-6.5 | -0.7155 | 0.00843 | -0.0003 | -84.8754
-6 | -0.6699 | 0.00803 | 0.0016 | -83.4247
-5.5 | -0.624 | 0.00755 | 0.0034 | -82.649
-5 | -0.5744 | 0.00712 | 0.0045 | -80.6742
-4.5 | -0.525 | 0.00658 | 0.0055 | -79.7872
-4 | -0.4712 | 0.00615 | 0.0058 | -76.6179
-3.5 | -0.4194 | 0.00555 | 0.0063 | -75.5676
-3 | -0.3666 | 0.00494 | 0.0066 | -74.2105
-2.5 | -0.3157 | 0.0041 | 0.0071 | -77
-2 | -0.2544 | 0.00387 | 0.006 | -65.7364
-1.5 | -0.1906 | 0.00382 | 0.0045 | -49.8953
-1 | -0.1273 | 0.00375 | 0.003 | -33.9467
-0.5 | -0.0638 | 0.00374 | 0.0015 | -17.0588
0 | 0 | 0.00372 | 0 | 0
0.5 | 0.0638 | 0.00374 | -0.0015 | 17.0588
1 | 0.1273 | 0.00374 | -0.003 | 34.0374
1.5 | 0.1907 | 0.00382 | -0.0045 | 49.9215
2 | 0.2544 | 0.00388 | -0.006 | 65.567
2.5 | 0.3154 | 0.00412 | -0.0071 | 76.5534
3.5 | 0.4197 | 0.00554 | -0.0064 | 75.7581
4 | 0.4711 | 0.00615 | -0.0058 | 76.6016
4.5 | 0.5251 | 0.00658 | -0.0056 | 79.8024
5 | 0.5743 | 0.00713 | -0.0045 | 80.547
5.5 | 0.6239 | 0.00756 | -0.0034 | 82.5265
6 | 0.6697 | 0.00804 | -0.0016 | 83.296
6.5 | 0.7156 | 0.00843 | 0.0002 | 84.8873
7 | 0.7461 | 0.00879 | 0.0051 | 84.8805
7.5 | 0.7797 | 0.00931 | 0.009 | 83.7487
8 | 0.8154 | 0.00991 | 0.0122 | 82.2805
8.5 | 0.8525 | 0.01058 | 0.015 | 80.5766
9 | 0.8895 | 0.01133 | 0.0176 | 78.5084
9.5 | 0.9241 | 0.01221 | 0.0203 | 75.6839
10 | 0.9595 | 0.01317 | 0.0229 | 72.855
10.5 | 0.9953 | 0.01415 | 0.0252 | 70.3392
11 | 1.0293 | 0.01527 | 0.0276 | 67.4067
11.5 | 1.0614 | 0.01654 | 0.0301 | 64.1717
12 | 1.0923 | 0.0179 | 0.0325 | 61.0223
12.5 | 1.1254 | 0.01925 | 0.0346 | 58.4623
13 | 1.1581 | 0.02068 | 0.0366 | 56.001
13.5 | 1.1891 | 0.02228 | 0.0386 | 53.3707
14 | 1.2187 | 0.02406 | 0.0405 | 50.6525
14.5 | 1.2469 | 0.02595 | 0.0424 | 48.0501
15 | 1.2758 | 0.02791 | 0.0441 | 45.7112
15.5 | 1.3036 | 0.03001 | 0.0456 | 43.4389
16 | 1.327 | 0.0325 | 0.0473 | 40.8308
16.5 | 1.3547 | 0.0348 | 0.0485 | 38.9282
17 | 1.383 | 0.03709 | 0.0496 | 37.2877
17.5 | 1.4063 | 0.03988 | 0.0506 | 35.2633
18 | 1.4288 | 0.04283 | 0.0515 | 33.3598
18.5 | 1.4515 | 0.0458 | 0.0523 | 31.6921
19 | 1.4722 | 0.04907 | 0.0528 | 30.002
19.5 | 1.4898 | 0.05274 | 0.0531 | 28.248
20 | 1.5032 | 0.05685 | 0.0532 | 26.4415

## 129. Re 14M Mach 0.50 (1)
BIGFOIL.COM POLAR EXPORT
NACA65-021
NACA65-021 |  |  |  | Cl Max: | 1.146 | at alpha= | 20 | deg
JavaFoil+Calcfoil stall+Eppler ext transition |  |  |  | L/D Max: | 74.66 | at alpha= | 7 | deg
Re: | 14000000 |  |  | Cd Min: | 0.00511 | at alpha= | -0.5 | deg
Mach: | 0.5 |  |  | Cl=0 at alpha= | 0 | deg
|  |  |  | @ Cl=0.1, Cd= | 0.0051322
|  |  |  | @ Cl=0.4, Cd= | 0.0064451
|  |  |  | @ Cl=0.6, Cd= | 0.0082827
alpha (deg) | Cl | Cd | Cm | Cl/Cd
-20 | -1.146 | 0.19814 | 0.031 | -5.784
-19.5 | -1.122 | 0.17689 | 0.032 | -6.344
-19 | -1.09 | 0.17594 | 0.03 | -6.193
-18.5 | -1.07 | 0.15029 | 0.031 | -7.121
-18 | -1.035 | 0.15393 | 0.028 | -6.723
-17.5 | -1.004 | 0.15167 | 0.027 | -6.619
-17 | -0.99 | 0.12335 | 0.029 | -8.026
-16.5 | -0.956 | 0.1225 | 0.027 | -7.806
-16 | -1.035 | 0.05113 | 0.037 | -20.245
-15.5 | -1.018 | 0.0411 | 0.037 | -24.783
-15 | -0.984 | 0.04147 | 0.036 | -23.717
-14.5 | -0.963 | 0.03382 | 0.035 | -28.473
-14 | -0.929 | 0.03424 | 0.034 | -27.133
-13.5 | -0.903 | 0.0296 | 0.033 | -30.489
-13 | -0.869 | 0.02961 | 0.032 | -29.361
-12.5 | -0.841 | 0.02623 | 0.031 | -32.05
-12 | -0.807 | 0.02612 | 0.03 | -30.908
-11.5 | -0.778 | 0.02334 | 0.029 | -33.323
-11 | -0.745 | 0.02283 | 0.028 | -32.627
-10.5 | -0.712 | 0.02185 | 0.026 | -32.607
-10 | -1.043 | 0.01942 | 0.025 | -53.707
-9.5 | -1.097 | 0.01768 | 0.024 | -62.003
-9 | -1.099 | 0.01639 | 0.023 | -67.038
-8.5 | -1.078 | 0.01532 | 0.022 | -70.358
-8 | -1.043 | 0.01431 | 0.021 | -72.876
-7.5 | -0.998 | 0.01344 | 0.019 | -74.229
-7 | -0.946 | 0.01265 | 0.018 | -74.765
-6.5 | -0.889 | 0.01193 | 0.017 | -74.517
-6 | -0.829 | 0.01128 | 0.016 | -73.519
-5.5 | -0.766 | 0.01079 | 0.014 | -71.01
-5 | -0.702 | 0.00952 | 0.013 | -73.786
-4.5 | -0.637 | 0.00858 | 0.012 | -74.155
-4 | -0.569 | 0.00801 | 0.011 | -71.073
-3.5 | -0.504 | 0.00729 | 0.009 | -69.085
-3 | -0.433 | 0.0067 | 0.008 | -64.597
-2.5 | -0.362 | 0.00614 | 0.007 | -58.996
-2 | -0.291 | 0.00587 | 0.005 | -49.493
-1.5 | -0.219 | 0.0052 | 0.004 | -42.174
-1 | -0.146 | 0.00517 | 0.003 | -28.3
-0.5 | -0.073 | 0.00511 | 0.001 | -14.312
0 | 0 | 0.00511 | 0 | 0
0.5 | 0.073 | 0.00511 | -0.001 | 14.314
1 | 0.146 | 0.00517 | -0.003 | 28.304
1.5 | 0.219 | 0.0052 | -0.004 | 42.183
2 | 0.291 | 0.00587 | -0.005 | 49.485
2.5 | 0.362 | 0.00614 | -0.007 | 58.984
3 | 0.433 | 0.00671 | -0.008 | 64.583
3.5 | 0.504 | 0.00731 | -0.009 | 68.91
4 | 0.569 | 0.008 | -0.011 | 71.094
4.5 | 0.637 | 0.00862 | -0.012 | 73.861
5 | 0.702 | 0.00952 | -0.013 | 73.772
5.5 | 0.766 | 0.01064 | -0.014 | 71.976
6 | 0.829 | 0.01129 | -0.016 | 73.421
6.5 | 0.889 | 0.01194 | -0.017 | 74.462
7 | 0.946 | 0.01267 | -0.018 | 74.66
7.5 | 0.998 | 0.01345 | -0.019 | 74.208
8 | 1.043 | 0.01434 | -0.021 | 72.703
8.5 | 1.078 | 0.01529 | -0.022 | 70.507
9 | 1.099 | 0.01644 | -0.023 | 66.858
9.5 | 1.097 | 0.01768 | -0.024 | 62.008
10 | 1.043 | 0.0195 | -0.025 | 53.497
10.5 | 0.712 | 0.02186 | -0.026 | 32.581
11 | 0.745 | 0.02284 | -0.028 | 32.599
11.5 | 0.778 | 0.02323 | -0.029 | 33.483
12 | 0.808 | 0.02604 | -0.03 | 31.013
12.5 | 0.841 | 0.02632 | -0.031 | 31.937
13 | 0.869 | 0.02972 | -0.032 | 29.243
13.5 | 0.902 | 0.02974 | -0.033 | 30.345
14 | 0.929 | 0.03414 | -0.034 | 27.219
14.5 | 0.963 | 0.034 | -0.035 | 28.314
15 | 0.982 | 0.04213 | -0.036 | 23.313
15.5 | 1.018 | 0.04114 | -0.037 | 24.759
16 | 1.038 | 0.04992 | -0.037 | 20.783
16.5 | 0.957 | 0.12217 | -0.027 | 7.83
17 | 0.988 | 0.12571 | -0.029 | 7.856
17.5 | 1.004 | 0.15149 | -0.027 | 6.626
18 | 1.034 | 0.15493 | -0.028 | 6.676
18.5 | 1.072 | 0.14786 | -0.031 | 7.252
19 | 1.09 | 0.17393 | -0.03 | 6.267
19.5 | 1.123 | 0.17579 | -0.032 | 6.386
20 | 1.146 | 0.1985 | -0.031 | 5.774

## 130. Re 14M Mach 0.50 (2)
BIGFOIL.COM POLAR EXPORT
NACA65-021
NACA65-021 |  |  |  | Cl Max: | 1.132 | at alpha= | 14 | deg
XFOIL ncrit=9 |  |  |  | L/D Max: | 90.1222 | at alpha= | 2.5 | deg
Re: | 14000000 |  |  | Cd Min: | 0.15015 | at alpha= | 19 | deg
Mach: | 0.5 |  |  | Cl=0 at alpha= | 0 | deg
|  |  |  | @ Cl=0.1, Cd= | 0.0038873
|  |  |  | @ Cl=0.4, Cd= | 0.0045152
|  |  |  | @ Cl=0.6, Cd= | 0.0098502
alpha (deg) | Cl | Cd | Cm | Cl/Cd
-19 | -0.9215 | 0.1501 | -0.0283 | -6.1392
-18.5 | -0.9394 | 0.13796 | -0.0367 | -6.8092
-18 | -0.961 | 0.12546 | -0.0453 | -7.6598
-17.5 | -0.9802 | 0.11371 | -0.053 | -8.6202
-17 | -1.0034 | 0.10187 | -0.0603 | -9.8498
-16.5 | -1.0277 | 0.09057 | -0.0666 | -11.347
-16 | -1.0513 | 0.08007 | -0.0715 | -13.1298
-15.5 | -1.0782 | 0.07011 | -0.0749 | -15.3787
-15 | -1.1008 | 0.0614 | -0.0765 | -17.9283
-14.5 | -1.1183 | 0.05378 | -0.0765 | -20.794
-14 | -1.1323 | 0.04699 | -0.0752 | -24.0966
-13.5 | -1.129 | 0.04181 | -0.0729 | -27.0031
-13 | -1.1154 | 0.0376 | -0.07 | -29.6649
-12.5 | -1.0914 | 0.03421 | -0.0671 | -31.903
-12 | -1.0612 | 0.03134 | -0.0641 | -33.8609
-11.5 | -1.0275 | 0.02885 | -0.0611 | -35.6153
-11 | -0.9928 | 0.02654 | -0.0581 | -37.4077
-10.5 | -0.9575 | 0.02437 | -0.055 | -39.2901
-10 | -0.9205 | 0.02242 | -0.052 | -41.0571
-9.5 | -0.8825 | 0.0206 | -0.0489 | -42.8398
-9 | -0.8446 | 0.01888 | -0.0458 | -44.7352
-8.5 | -0.8079 | 0.01726 | -0.0425 | -46.8076
-8 | -0.7686 | 0.01582 | -0.0394 | -48.5841
-7.5 | -0.73 | 0.01441 | -0.0361 | -50.6593
-7 | -0.689 | 0.01317 | -0.033 | -52.3159
-6.5 | -0.6499 | 0.01195 | -0.0297 | -54.3849
-6 | -0.6151 | 0.0107 | -0.0257 | -57.486
-5.5 | -0.5931 | 0.00924 | -0.0197 | -64.1883
-5 | -0.5726 | 0.00805 | -0.0128 | -71.1304
-4.5 | -0.5618 | 0.00726 | -0.003 | -77.3829
-4 | -0.519 | 0.00663 | 0.0011 | -78.2805
-3.5 | -0.4784 | 0.0057 | 0.0052 | -83.9298
-3 | -0.4244 | 0.00494 | 0.007 | -85.9109
-2.5 | -0.3686 | 0.00409 | 0.0084 | -90.1222
-2 | -0.2955 | 0.00399 | 0.007 | -74.0602
-1.5 | -0.222 | 0.00395 | 0.0054 | -56.2025
-1 | -0.1484 | 0.00392 | 0.0037 | -37.8571
-0.5 | -0.0742 | 0.00387 | 0.0018 | -19.1731
0 | 0 | 0.00384 | 0 | 0
0.5 | 0.0743 | 0.00387 | -0.0019 | 19.199
1 | 0.1484 | 0.00392 | -0.0037 | 37.8571
1.5 | 0.222 | 0.00395 | -0.0054 | 56.2025
2 | 0.2955 | 0.00399 | -0.007 | 74.0602
2.5 | 0.3686 | 0.00409 | -0.0084 | 90.1222
3 | 0.4262 | 0.00487 | -0.0073 | 87.5154
4 | 0.5218 | 0.00657 | -0.0015 | 79.4216
4.5 | 0.5617 | 0.00726 | 0.003 | 77.3691
5 | 0.5717 | 0.00807 | 0.0129 | 70.8426
5.5 | 0.5918 | 0.00927 | 0.0199 | 63.8403
6 | 0.613 | 0.01077 | 0.0259 | 56.9174
6.5 | 0.6502 | 0.01195 | 0.0296 | 54.41
7 | 0.6893 | 0.01317 | 0.033 | 52.3386
7.5 | 0.7299 | 0.01442 | 0.0361 | 50.6172
8 | 0.7693 | 0.01581 | 0.0393 | 48.6591
8.5 | 0.8085 | 0.01725 | 0.0424 | 46.8696
9 | 0.8449 | 0.01888 | 0.0458 | 44.7511
9.5 | 0.8834 | 0.02057 | 0.0488 | 42.946
10 | 0.9215 | 0.02239 | 0.0519 | 41.1568
10.5 | 0.9583 | 0.02434 | 0.0549 | 39.3714
11 | 0.9942 | 0.02649 | 0.058 | 37.5311
11.5 | 1.028 | 0.02884 | 0.0611 | 35.6449
12 | 1.0623 | 0.0313 | 0.0641 | 33.9393
12.5 | 1.0921 | 0.03419 | 0.067 | 31.9421
13 | 1.1167 | 0.03754 | 0.07 | 29.7469
13.5 | 1.1308 | 0.04173 | 0.0728 | 27.098
14 | 1.132 | 0.04704 | 0.0752 | 24.0646
14.5 | 1.1191 | 0.05375 | 0.0765 | 20.8205
15 | 1.0996 | 0.06151 | 0.0764 | 17.8768
15.5 | 1.0805 | 0.06994 | 0.075 | 15.449
16 | 1.0526 | 0.07998 | 0.0715 | 13.1608
16.5 | 1.0266 | 0.09072 | 0.0664 | 11.3161
17 | 1.0035 | 0.10193 | 0.0602 | 9.845
17.5 | 0.981 | 0.11368 | 0.0529 | 8.6295
18 | 0.9597 | 0.12572 | 0.045 | 7.6336
18.5 | 0.9389 | 0.13814 | 0.0365 | 6.7967
19 | 0.9222 | 0.15015 | 0.0282 | 6.1419

## 131. Re 16M Mach 0.00 (1)
BIGFOIL.COM POLAR EXPORT
NACA65-021
NACA65-021 |  |  |  | Cl Max: | 1.481 | at alpha= | 16.5 | deg
JavaFoil+Calcfoil stall+Eppler ext transition |  |  |  | L/D Max: | 94.045 | at alpha= | 9 | deg
Re: | 16000000 |  |  | Cd Min: | 0.00473 | at alpha= | -0.5 | deg
Mach: | 0 |  |  | Cl=0 at alpha= | 0 | deg
|  |  |  | @ Cl=0.1, Cd= | 0.0047647
|  |  |  | @ Cl=0.4, Cd= | 0.0060868
|  |  |  | @ Cl=0.6, Cd= | 0.007257
alpha (deg) | Cl | Cd | Cm | Cl/Cd
-20 | -1.417 | 0.03988 | 0.04 | -35.54
-19.5 | -1.435 | 0.03685 | 0.04 | -38.939
-19 | -1.45 | 0.03431 | 0.039 | -42.253
-18.5 | -1.462 | 0.0322 | 0.038 | -45.394
-18 | -1.471 | 0.02995 | 0.037 | -49.122
-17.5 | -1.478 | 0.02795 | 0.037 | -52.873
-17 | -1.481 | 0.02635 | 0.036 | -56.193
-16.5 | -1.481 | 0.02476 | 0.035 | -59.799
-16 | -1.477 | 0.02338 | 0.034 | -63.161
-15.5 | -1.468 | 0.02203 | 0.033 | -66.622
-15 | -1.456 | 0.02075 | 0.032 | -70.147
-14.5 | -1.44 | 0.01962 | 0.031 | -73.422
-14 | -1.421 | 0.01855 | 0.03 | -76.606
-13.5 | -1.399 | 0.01753 | 0.029 | -79.806
-13 | -1.373 | 0.01661 | 0.028 | -82.67
-12.5 | -1.345 | 0.01575 | 0.028 | -85.361
-12 | -1.313 | 0.01492 | 0.027 | -87.954
-11.5 | -1.278 | 0.0142 | 0.026 | -89.942
-11 | -1.239 | 0.01355 | 0.025 | -91.428
-10.5 | -1.198 | 0.01292 | 0.023 | -92.659
-10 | -1.154 | 0.01234 | 0.022 | -93.514
-9.5 | -1.108 | 0.01179 | 0.021 | -93.938
-9 | -1.06 | 0.01127 | 0.02 | -94.045
-8.5 | -1.01 | 0.01078 | 0.019 | -93.68
-8 | -0.958 | 0.01033 | 0.018 | -92.731
-7.5 | -0.905 | 0.0099 | 0.017 | -91.411
-7 | -0.85 | 0.0095 | 0.016 | -89.531
-6.5 | -0.794 | 0.00912 | 0.015 | -87.082
-6 | -0.737 | 0.00877 | 0.014 | -84.055
-5.5 | -0.679 | 0.0084 | 0.013 | -80.786
-5 | -0.621 | 0.00739 | 0.012 | -84.026
-4.5 | -0.561 | 0.00701 | 0.01 | -80.109
-4 | -0.501 | 0.00664 | 0.009 | -75.47
-3.5 | -0.442 | 0.00629 | 0.008 | -70.321
-3 | -0.38 | 0.00599 | 0.007 | -63.374
-2.5 | -0.316 | 0.00562 | 0.006 | -56.32
-2 | -0.253 | 0.00521 | 0.005 | -48.577
-1.5 | -0.19 | 0.00532 | 0.004 | -35.672
-1 | -0.127 | 0.00479 | 0.002 | -26.427
-0.5 | -0.063 | 0.00473 | 0.001 | -13.375
0 | 0 | 0.00476 | 0 | 0
0.5 | 0.063 | 0.00473 | -0.001 | 13.375
1 | 0.127 | 0.00479 | -0.002 | 26.429
1.5 | 0.19 | 0.00532 | -0.004 | 35.676
2 | 0.253 | 0.00521 | -0.005 | 48.582
2.5 | 0.316 | 0.00562 | -0.006 | 56.328
3 | 0.38 | 0.00599 | -0.007 | 63.384
3.5 | 0.442 | 0.00629 | -0.008 | 70.321
4 | 0.501 | 0.00664 | -0.009 | 75.47
4.5 | 0.561 | 0.00701 | -0.01 | 80.109
5 | 0.621 | 0.00739 | -0.012 | 84.026
5.5 | 0.679 | 0.0084 | -0.013 | 80.786
6 | 0.737 | 0.00877 | -0.014 | 84.055
6.5 | 0.794 | 0.00912 | -0.015 | 87.082
7 | 0.85 | 0.0095 | -0.016 | 89.531
7.5 | 0.905 | 0.0099 | -0.017 | 91.411
8 | 0.958 | 0.01033 | -0.018 | 92.731
8.5 | 1.01 | 0.01078 | -0.019 | 93.68
9 | 1.06 | 0.01127 | -0.02 | 94.045
9.5 | 1.108 | 0.01179 | -0.021 | 93.938
10 | 1.154 | 0.01234 | -0.022 | 93.514
10.5 | 1.198 | 0.01292 | -0.023 | 92.659
11 | 1.239 | 0.01355 | -0.025 | 91.428
11.5 | 1.278 | 0.0142 | -0.026 | 89.942
12 | 1.313 | 0.01492 | -0.027 | 87.954
12.5 | 1.345 | 0.01575 | -0.028 | 85.361
13 | 1.373 | 0.01661 | -0.028 | 82.67
13.5 | 1.399 | 0.01753 | -0.029 | 79.806
14 | 1.421 | 0.01855 | -0.03 | 76.606
14.5 | 1.44 | 0.01962 | -0.031 | 73.422
15 | 1.456 | 0.02075 | -0.032 | 70.147
15.5 | 1.468 | 0.02203 | -0.033 | 66.622
16 | 1.477 | 0.02338 | -0.034 | 63.161
16.5 | 1.481 | 0.02476 | -0.035 | 59.799
17 | 1.481 | 0.02635 | -0.036 | 56.193
17.5 | 1.478 | 0.02795 | -0.037 | 52.873
18 | 1.471 | 0.02995 | -0.037 | 49.122
18.5 | 1.462 | 0.0322 | -0.038 | 45.394
19 | 1.45 | 0.03431 | -0.039 | 42.253
19.5 | 1.435 | 0.03685 | -0.04 | 38.939
20 | 1.417 | 0.03988 | -0.04 | 35.54

## 132. Re 16M Mach 0.00 (2)
BIGFOIL.COM POLAR EXPORT
NACA65-021
NACA65-021 |  |  |  | Cl Max: | 1.5365 | at alpha= | 20 | deg
XFOIL ncrit=9 |  |  |  | L/D Max: | 95.6787 | at alpha= | 8 | deg
Re: | 16000000 |  |  | Cd Min: | 0.04288 | at alpha= | -20 | deg
Mach: | 0 |  |  | Cl=0 at alpha= | 0 | deg
|  |  |  | @ Cl=0.1, Cd= | 0.0036792
|  |  |  | @ Cl=0.4, Cd= | 0.0055497
|  |  |  | @ Cl=0.6, Cd= | 0.0071252
alpha (deg) | Cl | Cd | Cm | Cl/Cd
-20 | -1.5352 | 0.04288 | -0.0408 | -35.8022
-19.5 | -1.5127 | 0.04044 | -0.0405 | -37.406
-19 | -1.4915 | 0.03789 | -0.04 | -39.3639
-18.5 | -1.47 | 0.03541 | -0.0394 | -41.5137
-18 | -1.4447 | 0.03333 | -0.0387 | -43.3453
-17.5 | -1.4212 | 0.03115 | -0.0378 | -45.6244
-17 | -1.3969 | 0.02907 | -0.0368 | -48.053
-16.5 | -1.3692 | 0.0273 | -0.0358 | -50.1538
-16 | -1.3447 | 0.02538 | -0.0345 | -52.9827
-15.5 | -1.3198 | 0.02354 | -0.033 | -56.0663
-15 | -1.2944 | 0.02183 | -0.0313 | -59.2945
-14.5 | -1.2636 | 0.02046 | -0.03 | -61.7595
-14 | -1.235 | 0.01906 | -0.0282 | -64.7954
-13.5 | -1.2052 | 0.01776 | -0.0265 | -67.8604
-13 | -1.1747 | 0.01656 | -0.0246 | -70.936
-12.5 | -1.1436 | 0.01543 | -0.0227 | -74.1154
-12 | -1.1117 | 0.01439 | -0.0207 | -77.255
-11.5 | -1.0809 | 0.01336 | -0.0184 | -80.9057
-11 | -1.0479 | 0.01247 | -0.0162 | -84.0337
-10.5 | -1.0136 | 0.0117 | -0.014 | -86.6325
-10 | -0.9777 | 0.01101 | -0.0119 | -88.8011
-9.5 | -0.9434 | 0.01035 | -0.0094 | -91.1498
-9 | -0.9101 | 0.00975 | -0.0064 | -93.3436
-8.5 | -0.8753 | 0.00926 | -0.0035 | -94.5248
-8 | -0.8452 | 0.00884 | 0.0007 | -95.6109
-7.5 | -0.807 | 0.00856 | 0.0034 | -94.2757
-7 | -0.76 | 0.00825 | 0.0044 | -92.1212
-6.5 | -0.7107 | 0.00794 | 0.005 | -89.5088
-6 | -0.6608 | 0.0076 | 0.0055 | -86.9474
-5.5 | -0.6114 | 0.00721 | 0.0061 | -84.7989
-5 | -0.5603 | 0.00683 | 0.0064 | -82.0351
-4 | -0.4547 | 0.00604 | 0.0063 | -75.2815
-3.5 | -0.4015 | 0.0056 | 0.0061 | -71.6964
-3 | -0.3494 | 0.00506 | 0.0061 | -69.0514
-2.5 | -0.2987 | 0.00431 | 0.0063 | -69.3039
-2 | -0.243 | 0.00384 | 0.0057 | -63.2812
-1.5 | -0.1827 | 0.00372 | 0.0043 | -49.1129
-1 | -0.1218 | 0.00369 | 0.0029 | -33.0081
-0.5 | -0.061 | 0.00366 | 0.0015 | -16.6667
0 | 0 | 0.00363 | 0 | 0
0.5 | 0.061 | 0.00366 | -0.0015 | 16.6667
1 | 0.1218 | 0.00369 | -0.0029 | 33.0081
1.5 | 0.1827 | 0.00372 | -0.0043 | 49.1129
2 | 0.243 | 0.00384 | -0.0056 | 63.2812
2.5 | 0.2987 | 0.00431 | -0.0063 | 69.3039
3 | 0.3493 | 0.00506 | -0.0061 | 69.0316
3.5 | 0.4021 | 0.00557 | -0.0062 | 72.1903
4 | 0.4549 | 0.00603 | -0.0063 | 75.4395
4.5 | 0.509 | 0.00639 | -0.0066 | 79.6557
5 | 0.5603 | 0.00683 | -0.0064 | 82.0351
5.5 | 0.6114 | 0.00721 | -0.0061 | 84.7989
6 | 0.6608 | 0.0076 | -0.0055 | 86.9474
6.5 | 0.7108 | 0.00794 | -0.0051 | 89.5214
7 | 0.7599 | 0.00826 | -0.0044 | 91.9976
7.5 | 0.8071 | 0.00856 | -0.0034 | 94.2874
8 | 0.8458 | 0.00884 | -0.0008 | 95.6787
8.5 | 0.8757 | 0.00926 | 0.0034 | 94.568
9 | 0.9101 | 0.00975 | 0.0064 | 93.3436
9.5 | 0.9439 | 0.01034 | 0.0093 | 91.2863
10 | 0.9782 | 0.011 | 0.0118 | 88.9273
10.5 | 1.0141 | 0.01169 | 0.014 | 86.7494
11 | 1.0485 | 0.01245 | 0.0161 | 84.2169
11.5 | 1.0808 | 0.01338 | 0.0184 | 80.7773
12 | 1.1125 | 0.01437 | 0.0206 | 77.4182
12.5 | 1.144 | 0.01542 | 0.0227 | 74.1894
13 | 1.1752 | 0.01655 | 0.0246 | 71.0091
13.5 | 1.2061 | 0.01773 | 0.0264 | 68.0259
14 | 1.2359 | 0.01903 | 0.0281 | 64.9448
14.5 | 1.2646 | 0.02042 | 0.0299 | 61.9295
15 | 1.2934 | 0.02189 | 0.0314 | 59.0863
15.5 | 1.3213 | 0.02347 | 0.0328 | 56.2974
16 | 1.345 | 0.02537 | 0.0344 | 53.0154
16.5 | 1.3703 | 0.02724 | 0.0357 | 50.3047
17 | 1.3977 | 0.02903 | 0.0367 | 48.1467
17.5 | 1.4222 | 0.03109 | 0.0377 | 45.7446
18 | 1.4462 | 0.03323 | 0.0386 | 43.5209
18.5 | 1.4722 | 0.03527 | 0.0392 | 41.7409
19 | 1.4933 | 0.03775 | 0.0399 | 39.5576
19.5 | 1.5145 | 0.0403 | 0.0404 | 37.5806
20 | 1.5365 | 0.04278 | 0.0408 | 35.9163

## 133. Re 16M Mach 0.10 (1)
BIGFOIL.COM POLAR EXPORT
NACA65-021
NACA65-021 |  |  |  | Cl Max: | 1.462 | at alpha= | 16 | deg
JavaFoil+Calcfoil stall+Eppler ext transition |  |  |  | L/D Max: | 93.407 | at alpha= | 9 | deg
Re: | 16000000 |  |  | Cd Min: | 0.00474 | at alpha= | 0 | deg
Mach: | 0.1 |  |  | Cl=0 at alpha= | 0 | deg
|  |  |  | @ Cl=0.1, Cd= | 0.0047914
|  |  |  | @ Cl=0.4, Cd= | 0.0060339
|  |  |  | @ Cl=0.6, Cd= | 0.007346
alpha (deg) | Cl | Cd | Cm | Cl/Cd
-20 | -1.371 | 0.04157 | 0.04 | -32.986
-19.5 | -1.393 | 0.03851 | 0.04 | -36.172
-19 | -1.412 | 0.03574 | 0.039 | -39.504
-18.5 | -1.428 | 0.03327 | 0.038 | -42.942
-18 | -1.442 | 0.03106 | 0.037 | -46.428
-17.5 | -1.452 | 0.02885 | 0.037 | -50.346
-17 | -1.459 | 0.02703 | 0.036 | -53.975
-16.5 | -1.462 | 0.02545 | 0.035 | -57.449
-16 | -1.462 | 0.02381 | 0.034 | -61.385
-15.5 | -1.456 | 0.02251 | 0.033 | -64.664
-15 | -1.446 | 0.02118 | 0.032 | -68.279
-14.5 | -1.433 | 0.01999 | 0.031 | -71.682
-14 | -1.416 | 0.01887 | 0.031 | -75.05
-13.5 | -1.395 | 0.01785 | 0.03 | -78.171
-13 | -1.371 | 0.01688 | 0.029 | -81.226
-12.5 | -1.344 | 0.016 | 0.028 | -84.011
-12 | -1.313 | 0.01516 | 0.027 | -86.586
-11.5 | -1.279 | 0.01442 | 0.026 | -88.668
-11 | -1.241 | 0.01373 | 0.025 | -90.397
-10.5 | -1.2 | 0.01308 | 0.024 | -91.726
-10 | -1.157 | 0.01248 | 0.023 | -92.701
-9.5 | -1.111 | 0.01192 | 0.022 | -93.214
-9 | -1.063 | 0.01138 | 0.02 | -93.407
-8.5 | -1.013 | 0.01089 | 0.019 | -93.084
-8 | -0.962 | 0.01043 | 0.018 | -92.266
-7.5 | -0.909 | 0.00998 | 0.017 | -91.066
-7 | -0.854 | 0.00958 | 0.016 | -89.14
-6.5 | -0.798 | 0.00919 | 0.015 | -86.784
-6 | -0.74 | 0.00883 | 0.014 | -83.843
-5.5 | -0.682 | 0.00846 | 0.013 | -80.604
-5 | -0.624 | 0.00755 | 0.012 | -82.562
-4.5 | -0.564 | 0.00704 | 0.011 | -80.101
-4 | -0.503 | 0.00666 | 0.009 | -75.519
-3.5 | -0.444 | 0.00619 | 0.008 | -71.754
-3 | -0.382 | 0.00597 | 0.007 | -63.905
-2.5 | -0.318 | 0.00559 | 0.006 | -56.843
-2 | -0.254 | 0.00546 | 0.005 | -46.634
-1.5 | -0.191 | 0.00529 | 0.004 | -36.045
-1 | -0.127 | 0.0048 | 0.002 | -26.497
-0.5 | -0.064 | 0.00478 | 0.001 | -13.308
0 | 0 | 0.00474 | 0 | 0
0.5 | 0.064 | 0.00478 | -0.001 | 13.309
1 | 0.127 | 0.0048 | -0.002 | 26.499
1.5 | 0.191 | 0.00529 | -0.004 | 36.049
2 | 0.254 | 0.00546 | -0.005 | 46.64
2.5 | 0.318 | 0.00559 | -0.006 | 56.851
3 | 0.382 | 0.00597 | -0.007 | 63.916
3.5 | 0.444 | 0.00619 | -0.008 | 71.754
4 | 0.503 | 0.00666 | -0.009 | 75.519
4.5 | 0.564 | 0.00704 | -0.011 | 80.101
5 | 0.624 | 0.00755 | -0.012 | 82.562
5.5 | 0.682 | 0.00846 | -0.013 | 80.604
6 | 0.74 | 0.00883 | -0.014 | 83.843
6.5 | 0.798 | 0.00919 | -0.015 | 86.784
7 | 0.854 | 0.00958 | -0.016 | 89.14
7.5 | 0.909 | 0.00998 | -0.017 | 91.066
8 | 0.962 | 0.01043 | -0.018 | 92.266
8.5 | 1.013 | 0.01089 | -0.019 | 93.084
9 | 1.063 | 0.01138 | -0.02 | 93.407
9.5 | 1.111 | 0.01192 | -0.022 | 93.214
10 | 1.157 | 0.01248 | -0.023 | 92.701
10.5 | 1.2 | 0.01308 | -0.024 | 91.726
11 | 1.241 | 0.01373 | -0.025 | 90.397
11.5 | 1.279 | 0.01442 | -0.026 | 88.668
12 | 1.313 | 0.01516 | -0.027 | 86.586
12.5 | 1.344 | 0.016 | -0.028 | 84.011
13 | 1.371 | 0.01688 | -0.029 | 81.226
13.5 | 1.395 | 0.01783 | -0.03 | 78.239
14 | 1.416 | 0.01887 | -0.031 | 75.05
14.5 | 1.433 | 0.01999 | -0.031 | 71.662
15 | 1.446 | 0.02118 | -0.032 | 68.279
15.5 | 1.456 | 0.02249 | -0.033 | 64.719
16 | 1.462 | 0.02381 | -0.034 | 61.385
16.5 | 1.462 | 0.02546 | -0.035 | 57.428
17 | 1.459 | 0.02703 | -0.036 | 53.975
17.5 | 1.452 | 0.02896 | -0.037 | 50.147
18 | 1.442 | 0.0309 | -0.037 | 46.668
18.5 | 1.429 | 0.03321 | -0.038 | 43.02
19 | 1.412 | 0.03576 | -0.039 | 39.487
19.5 | 1.393 | 0.03851 | -0.04 | 36.171
20 | 1.371 | 0.04157 | -0.04 | 32.987

## 134. Re 16M Mach 0.10 (2)
BIGFOIL.COM POLAR EXPORT
NACA65-021
NACA65-021 |  |  |  | Cl Max: | 1.5323 | at alpha= | 20 | deg
XFOIL ncrit=9 |  |  |  | L/D Max: | 94.3098 | at alpha= | 8 | deg
Re: | 16000000 |  |  | Cd Min: | 0.04487 | at alpha= | -20 | deg
Mach: | 0.1 |  |  | Cl=0 at alpha= | 0 | deg
|  |  |  | @ Cl=0.1, Cd= | 0.0036789
|  |  |  | @ Cl=0.4, Cd= | 0.0055276
|  |  |  | @ Cl=0.6, Cd= | 0.0071363
alpha (deg) | Cl | Cd | Cm | Cl/Cd
-20 | -1.5313 | 0.04487 | -0.043 | -34.1275
-19.5 | -1.513 | 0.04193 | -0.0425 | -36.0839
-19 | -1.4927 | 0.03919 | -0.042 | -38.0888
-18.5 | -1.4676 | 0.03693 | -0.0415 | -39.74
-18 | -1.4458 | 0.03446 | -0.0407 | -41.9559
-17.5 | -1.4227 | 0.03215 | -0.0398 | -44.2519
-17 | -1.3944 | 0.03029 | -0.0389 | -46.035
-16.5 | -1.369 | 0.02826 | -0.0378 | -48.443
-16 | -1.3453 | 0.0262 | -0.0364 | -51.3473
-15.5 | -1.318 | 0.02445 | -0.035 | -53.9059
-15 | -1.2918 | 0.02271 | -0.0334 | -56.8824
-14.5 | -1.263 | 0.02114 | -0.0319 | -59.7446
-14 | -1.2354 | 0.01961 | -0.03 | -62.9985
-13.5 | -1.2048 | 0.01829 | -0.0283 | -65.8721
-13 | -1.1732 | 0.01711 | -0.0265 | -68.5681
-12.5 | -1.1411 | 0.01596 | -0.0246 | -71.4975
-12 | -1.1096 | 0.01485 | -0.0226 | -74.7205
-11.5 | -1.0788 | 0.01376 | -0.0202 | -78.4012
-11 | -1.0459 | 0.01281 | -0.018 | -81.6472
-10.5 | -1.0119 | 0.01198 | -0.0157 | -84.4658
-10 | -0.9762 | 0.01125 | -0.0135 | -86.7733
-9.5 | -0.9419 | 0.01054 | -0.011 | -89.3643
-9 | -0.9079 | 0.00991 | -0.0081 | -91.6145
-8.5 | -0.8725 | 0.00939 | -0.0053 | -92.918
-8 | -0.8398 | 0.00892 | -0.0017 | -94.148
-7.5 | -0.8083 | 0.00861 | 0.0025 | -93.8792
-7 | -0.7619 | 0.0083 | 0.0037 | -91.7952
-6.5 | -0.7129 | 0.00798 | 0.0045 | -89.3358
-5.5 | -0.614 | 0.00724 | 0.0058 | -84.8066
-5 | -0.5627 | 0.00686 | 0.0061 | -82.0262
-4.5 | -0.5115 | 0.00641 | 0.0064 | -79.7972
-4 | -0.4571 | 0.00606 | 0.0062 | -75.429
-3.5 | -0.404 | 0.0056 | 0.0061 | -72.1429
-3 | -0.3516 | 0.00506 | 0.0061 | -69.4862
-2.5 | -0.3008 | 0.00431 | 0.0063 | -69.7912
-2 | -0.2447 | 0.00383 | 0.0057 | -63.8903
-1.5 | -0.184 | 0.00372 | 0.0043 | -49.4624
-1 | -0.1226 | 0.00369 | 0.0029 | -33.2249
-0.5 | -0.0614 | 0.00366 | 0.0015 | -16.776
0 | 0 | 0.00363 | 0 | 0
0.5 | 0.0614 | 0.00366 | -0.0015 | 16.776
1 | 0.1227 | 0.00369 | -0.0029 | 33.252
1.5 | 0.184 | 0.00372 | -0.0044 | 49.4624
2 | 0.2447 | 0.00383 | -0.0057 | 63.8903
2.5 | 0.3008 | 0.00431 | -0.0063 | 69.7912
3 | 0.3514 | 0.00507 | -0.0061 | 69.3097
3.5 | 0.4045 | 0.00557 | -0.0062 | 72.6212
4 | 0.4573 | 0.00605 | -0.0062 | 75.5868
5 | 0.5627 | 0.00686 | -0.0061 | 82.0262
5.5 | 0.614 | 0.00724 | -0.0058 | 84.8066
6 | 0.6631 | 0.00765 | -0.0051 | 86.6797
6.5 | 0.713 | 0.00798 | -0.0045 | 89.3484
7 | 0.7617 | 0.00831 | -0.0037 | 91.6606
7.5 | 0.8084 | 0.00861 | -0.0025 | 93.8908
8 | 0.8403 | 0.00891 | 0.0016 | 94.3098
8.5 | 0.8729 | 0.00939 | 0.0052 | 92.9606
9 | 0.908 | 0.00992 | 0.0081 | 91.5323
9.5 | 0.9425 | 0.01053 | 0.0109 | 89.5062
10 | 0.9767 | 0.01124 | 0.0134 | 86.895
10.5 | 1.0123 | 0.01197 | 0.0156 | 84.5698
11 | 1.0466 | 0.0128 | 0.0179 | 81.7656
11.5 | 1.0787 | 0.01378 | 0.0202 | 78.2801
12 | 1.1102 | 0.01483 | 0.0225 | 74.8618
12.5 | 1.1421 | 0.01592 | 0.0245 | 71.7399
13 | 1.1737 | 0.01709 | 0.0264 | 68.6776
13.5 | 1.206 | 0.01824 | 0.0282 | 66.1184
14 | 1.2362 | 0.01959 | 0.0299 | 63.1036
14.5 | 1.2639 | 0.0211 | 0.0318 | 59.9005
15 | 1.2906 | 0.02278 | 0.0335 | 56.655
15.5 | 1.3196 | 0.02436 | 0.0349 | 54.1708
16 | 1.3456 | 0.02619 | 0.0363 | 51.3784
16.5 | 1.3703 | 0.02818 | 0.0377 | 48.6267
17 | 1.3958 | 0.03021 | 0.0388 | 46.2032
17.5 | 1.424 | 0.03206 | 0.0397 | 44.4167
18 | 1.4472 | 0.03437 | 0.0406 | 42.1065
18.5 | 1.4697 | 0.03678 | 0.0414 | 39.9592
19 | 1.4948 | 0.03902 | 0.0419 | 38.3086
19.5 | 1.515 | 0.04178 | 0.0425 | 36.2614
20 | 1.5323 | 0.04479 | 0.0429 | 34.2108

## 135. Re 16M Mach 0.25 (1)
BIGFOIL.COM POLAR EXPORT
NACA65-021
NACA65-021 |  |  |  | Cl Max: | 1.365 | at alpha= | 14 | deg
JavaFoil+Calcfoil stall+Eppler ext transition |  |  |  | L/D Max: | 89.702 | at alpha= | 8.5 | deg
Re: | 16000000 |  |  | Cd Min: | 0.00479 | at alpha= | -0.5 | deg
Mach: | 0.25 |  |  | Cl=0 at alpha= | 0 | deg
|  |  |  | @ Cl=0.1, Cd= | 0.0048271
|  |  |  | @ Cl=0.4, Cd= | 0.006082
|  |  |  | @ Cl=0.6, Cd= | 0.00746
alpha (deg) | Cl | Cd | Cm | Cl/Cd
-19.5 | -1.022 | 0.05695 | 0.039 | -17.937
-19 | -1.084 | 0.04894 | 0.039 | -22.152
-18.5 | -1.14 | 0.04334 | 0.039 | -26.306
-18 | -1.19 | 0.03919 | 0.038 | -30.361
-17.5 | -1.234 | 0.03565 | 0.037 | -34.621
-17 | -1.273 | 0.03257 | 0.036 | -39.087
-16.5 | -1.306 | 0.02979 | 0.036 | -43.847
-16 | -1.332 | 0.02761 | 0.035 | -48.241
-15.5 | -1.349 | 0.0257 | 0.034 | -52.484
-15 | -1.36 | 0.02397 | 0.033 | -56.74
-14.5 | -1.365 | 0.02251 | 0.032 | -60.644
-14 | -1.365 | 0.02108 | 0.031 | -64.742
-13.5 | -1.359 | 0.01976 | 0.03 | -68.765
-13 | -1.347 | 0.0186 | 0.029 | -72.396
-12.5 | -1.329 | 0.01754 | 0.028 | -75.784
-12 | -1.307 | 0.01653 | 0.027 | -79.093
-11.5 | -1.28 | 0.01557 | 0.026 | -82.197
-11 | -1.248 | 0.01478 | 0.025 | -84.405
-10.5 | -1.211 | 0.01401 | 0.024 | -86.42
-10 | -1.171 | 0.01331 | 0.023 | -87.939
-9.5 | -1.127 | 0.01265 | 0.022 | -89.134
-9 | -1.081 | 0.01205 | 0.021 | -89.748
-8.5 | -1.032 | 0.0115 | 0.02 | -89.769
-8 | -0.981 | 0.01099 | 0.019 | -89.295
-7.5 | -0.928 | 0.01049 | 0.018 | -88.447
-7 | -0.873 | 0.01002 | 0.017 | -87.121
-6.5 | -0.816 | 0.00958 | 0.015 | -85.114
-6 | -0.757 | 0.00919 | 0.014 | -82.422
-5.5 | -0.698 | 0.00879 | 0.013 | -79.427
-5 | -0.638 | 0.00784 | 0.012 | -81.418
-4.5 | -0.578 | 0.00724 | 0.011 | -79.773
-4 | -0.516 | 0.00684 | 0.01 | -75.34
-3.5 | -0.455 | 0.0064 | 0.008 | -71.106
-3 | -0.391 | 0.00602 | 0.007 | -64.93
-2.5 | -0.327 | 0.00589 | 0.006 | -55.474
-2 | -0.261 | 0.00554 | 0.005 | -47.194
-1.5 | -0.196 | 0.0054 | 0.004 | -36.314
-1 | -0.131 | 0.00486 | 0.002 | -26.927
-0.5 | -0.065 | 0.00479 | 0.001 | -13.639
0 | 0 | 0.00479 | 0 | 0
0.5 | 0.065 | 0.00479 | -0.001 | 13.637
1 | 0.131 | 0.00486 | -0.002 | 26.931
1.5 | 0.196 | 0.0054 | -0.004 | 36.311
2 | 0.261 | 0.00554 | -0.005 | 47.205
2.5 | 0.327 | 0.00589 | -0.006 | 55.483
3 | 0.391 | 0.00603 | -0.007 | 64.847
3.5 | 0.455 | 0.0064 | -0.008 | 71.106
4 | 0.516 | 0.00684 | -0.01 | 75.433
4.5 | 0.578 | 0.00724 | -0.011 | 79.773
5 | 0.638 | 0.00784 | -0.012 | 81.445
5.5 | 0.698 | 0.00879 | -0.013 | 79.427
6 | 0.757 | 0.0092 | -0.014 | 82.353
6.5 | 0.816 | 0.00959 | -0.015 | 85.06
7 | 0.873 | 0.01001 | -0.017 | 87.154
7.5 | 0.928 | 0.01049 | -0.018 | 88.487
8 | 0.981 | 0.01098 | -0.019 | 89.313
8.5 | 1.032 | 0.01151 | -0.02 | 89.702
9 | 1.081 | 0.01207 | -0.021 | 89.538
9.5 | 1.127 | 0.01268 | -0.022 | 88.933
10 | 1.171 | 0.01333 | -0.023 | 87.809
10.5 | 1.211 | 0.01404 | -0.024 | 86.251
11 | 1.248 | 0.01479 | -0.025 | 84.376
11.5 | 1.28 | 0.01558 | -0.026 | 82.175
12 | 1.307 | 0.0165 | -0.027 | 79.219
12.5 | 1.329 | 0.0175 | -0.028 | 75.955
13 | 1.347 | 0.0186 | -0.029 | 72.416
13.5 | 1.359 | 0.01975 | -0.03 | 68.776
14 | 1.365 | 0.0211 | -0.031 | 64.679
14.5 | 1.365 | 0.02245 | -0.032 | 60.825
15 | 1.36 | 0.02397 | -0.033 | 56.754
15.5 | 1.349 | 0.02571 | -0.034 | 52.479
16 | 1.332 | 0.02761 | -0.035 | 48.244
16.5 | 1.306 | 0.02977 | -0.036 | 43.866
17 | 1.273 | 0.03243 | -0.036 | 39.263
17.5 | 1.234 | 0.03562 | -0.037 | 34.647
18 | 1.19 | 0.03933 | -0.038 | 30.247
18.5 | 1.139 | 0.04363 | -0.038 | 26.116
19 | 1.084 | 0.04922 | -0.039 | 22.015

## 136. Re 16M Mach 0.25 (2)
BIGFOIL.COM POLAR EXPORT
NACA65-021
NACA65-021 |  |  |  | Cl Max: | 1.518 | at alpha= | 20 | deg
XFOIL ncrit=9 |  |  |  | L/D Max: | 88.0653 | at alpha= | 7 | deg
Re: | 16000000 |  |  | Cd Min: | 0.05567 | at alpha= | -20 | deg
Mach: | 0.25 |  |  | Cl=0 at alpha= | 0 | deg
|  |  |  | @ Cl=0.1, Cd= | 0.0036914
|  |  |  | @ Cl=0.4, Cd= | 0.0054453
|  |  |  | @ Cl=0.6, Cd= | 0.007262
alpha (deg) | Cl | Cd | Cm | Cl/Cd
-20 | -1.5164 | 0.05567 | -0.0533 | -27.2391
-19.5 | -1.4999 | 0.05186 | -0.0531 | -28.9221
-19 | -1.4839 | 0.0481 | -0.0527 | -30.8503
-18.5 | -1.4657 | 0.04464 | -0.0521 | -32.8338
-18 | -1.4433 | 0.04164 | -0.0513 | -34.6614
-17.5 | -1.4174 | 0.03901 | -0.0504 | -36.3343
-17 | -1.3946 | 0.03625 | -0.0492 | -38.4717
-16.5 | -1.3695 | 0.03371 | -0.048 | -40.6259
-16 | -1.3396 | 0.0316 | -0.0468 | -42.3924
-15.5 | -1.3123 | 0.0294 | -0.0453 | -44.6361
-15 | -1.2869 | 0.02716 | -0.0435 | -47.3822
-14.5 | -1.2584 | 0.0252 | -0.0418 | -49.9365
-14 | -1.2292 | 0.02339 | -0.0398 | -52.5524
-13.5 | -1.1986 | 0.0217 | -0.0379 | -55.235
-13 | -1.1683 | 0.0201 | -0.0358 | -58.1244
-12.5 | -1.1365 | 0.01862 | -0.0337 | -61.0365
-12 | -1.1041 | 0.0173 | -0.0315 | -63.8208
-11.5 | -1.0719 | 0.01599 | -0.0291 | -67.0356
-11 | -1.0388 | 0.0148 | -0.0267 | -70.1892
-10.5 | -1.0059 | 0.01367 | -0.024 | -73.5845
-10 | -0.97 | 0.0127 | -0.0217 | -76.378
-9.5 | -0.9333 | 0.01184 | -0.0192 | -78.826
-9 | -0.8979 | 0.011 | -0.0165 | -81.6273
-8.5 | -0.8615 | 0.01026 | -0.0137 | -83.9669
-8 | -0.8237 | 0.00965 | -0.011 | -85.3575
-7.5 | -0.7892 | 0.00906 | -0.0075 | -87.1082
-7 | -0.7562 | 0.00857 | -0.0033 | -88.238
-6.5 | -0.7206 | 0.00826 | 0.0006 | -87.2397
-6 | -0.6731 | 0.00791 | 0.0022 | -85.0948
-5.5 | -0.6256 | 0.00747 | 0.0037 | -83.7483
-5 | -0.5752 | 0.00705 | 0.0046 | -81.5887
-4.5 | -0.5248 | 0.00654 | 0.0055 | -80.2446
-4 | -0.4701 | 0.00615 | 0.0056 | -76.439
-3.5 | -0.417 | 0.00565 | 0.006 | -73.8053
-3 | -0.3641 | 0.00505 | 0.0063 | -72.099
-2.5 | -0.3128 | 0.00423 | 0.0067 | -73.948
-2 | -0.254 | 0.00382 | 0.006 | -66.4921
-1.5 | -0.1907 | 0.00374 | 0.0045 | -50.9893
-1 | -0.1273 | 0.0037 | 0.0031 | -34.4054
-0.5 | -0.0636 | 0.00368 | 0.0015 | -17.2826
0 | 0 | 0.00364 | 0 | 0
0.5 | 0.0636 | 0.00368 | -0.0015 | 17.2826
1 | 0.1273 | 0.0037 | -0.0031 | 34.4054
1.5 | 0.1908 | 0.00373 | -0.0045 | 51.1528
2 | 0.254 | 0.00382 | -0.006 | 66.4921
2.5 | 0.3127 | 0.00424 | -0.0067 | 73.75
3 | 0.3639 | 0.00506 | -0.0062 | 71.917
3.5 | 0.4173 | 0.00563 | -0.006 | 74.1208
4 | 0.4702 | 0.00615 | -0.0057 | 76.4553
4.5 | 0.5249 | 0.00654 | -0.0055 | 80.2599
5 | 0.5752 | 0.00705 | -0.0046 | 81.5887
5.5 | 0.6255 | 0.00748 | -0.0037 | 83.623
6 | 0.6731 | 0.00791 | -0.0022 | 85.0948
6.5 | 0.7207 | 0.00826 | -0.0006 | 87.2518
7 | 0.7556 | 0.00858 | 0.0034 | 88.0653
7.5 | 0.7897 | 0.00905 | 0.0074 | 87.2597
8 | 0.8241 | 0.00964 | 0.0109 | 85.4876
8.5 | 0.8618 | 0.01025 | 0.0137 | 84.078
9 | 0.8978 | 0.01101 | 0.0165 | 81.5441
9.5 | 0.9338 | 0.01183 | 0.0192 | 78.9349
10 | 0.9706 | 0.01269 | 0.0216 | 76.4854
10.5 | 1.0063 | 0.01366 | 0.024 | 73.6676
11 | 1.0397 | 0.01478 | 0.0265 | 70.3451
11.5 | 1.0719 | 0.016 | 0.0291 | 66.9938
12 | 1.1053 | 0.01725 | 0.0313 | 64.0754
12.5 | 1.1375 | 0.01859 | 0.0336 | 61.1888
13 | 1.1692 | 0.02007 | 0.0357 | 58.2561
13.5 | 1.2001 | 0.02164 | 0.0378 | 55.4575
14 | 1.2298 | 0.02337 | 0.0398 | 52.623
14.5 | 1.2594 | 0.02515 | 0.0417 | 50.0755
15 | 1.286 | 0.02722 | 0.0436 | 47.2447
15.5 | 1.3136 | 0.02934 | 0.0452 | 44.7716
16 | 1.3407 | 0.03154 | 0.0467 | 42.5079
16.5 | 1.3708 | 0.03363 | 0.0479 | 40.7612
17 | 1.3962 | 0.03615 | 0.0491 | 38.6224
17.5 | 1.4202 | 0.03882 | 0.0503 | 36.5842
18 | 1.4458 | 0.04145 | 0.0512 | 34.8806
18.5 | 1.4665 | 0.0446 | 0.052 | 32.8812
19 | 1.4854 | 0.04798 | 0.0526 | 30.9587
19.5 | 1.5037 | 0.05156 | 0.053 | 29.1641
20 | 1.518 | 0.05554 | 0.0532 | 27.3317

## 137. Re 16M Mach 0.50 (1)
BIGFOIL.COM POLAR EXPORT
NACA65-021
NACA65-021 |  |  |  | Cl Max: | 1.146 | at alpha= | 20 | deg
JavaFoil+Calcfoil stall+Eppler ext transition |  |  |  | L/D Max: | 76.39 | at alpha= | 7 | deg
Re: | 16000000 |  |  | Cd Min: | 0.00503 | at alpha= | 0 | deg
Mach: | 0.5 |  |  | Cl=0 at alpha= | 0 | deg
|  |  |  | @ Cl=0.1, Cd= | 0.0050911
|  |  |  | @ Cl=0.4, Cd= | 0.0066323
|  |  |  | @ Cl=0.6, Cd= | 0.0081953
alpha (deg) | Cl | Cd | Cm | Cl/Cd
-20 | -1.147 | 0.20228 | 0.032 | -5.668
-19.5 | -1.123 | 0.17792 | 0.032 | -6.313
-19 | -1.09 | 0.18044 | 0.03 | -6.039
-18.5 | -1.068 | 0.15582 | 0.03 | -6.857
-18 | -1.034 | 0.15941 | 0.028 | -6.487
-17.5 | -1.004 | 0.15629 | 0.027 | -6.423
-17 | -0.983 | 0.13276 | 0.028 | -7.405
-16.5 | -0.949 | 0.13354 | 0.026 | -7.105
-16 | -1 | 0.0707 | 0.035 | -14.149
-15.5 | -1.006 | 0.04788 | 0.036 | -21.02
-15 | -0.973 | 0.04703 | 0.035 | -20.68
-14.5 | -0.963 | 0.03352 | 0.035 | -28.737
-14 | -0.93 | 0.03323 | 0.034 | -28
-13.5 | -0.904 | 0.02879 | 0.033 | -31.387
-13 | -0.87 | 0.02877 | 0.032 | -30.253
-12.5 | -0.842 | 0.02552 | 0.031 | -32.973
-12 | -0.808 | 0.02541 | 0.03 | -31.814
-11.5 | -0.778 | 0.02274 | 0.029 | -34.224
-11 | -0.746 | 0.02223 | 0.028 | -33.533
-10.5 | -0.713 | 0.02129 | 0.027 | -33.494
-10 | -1.044 | 0.01893 | 0.025 | -55.15
-9.5 | -1.098 | 0.01724 | 0.024 | -63.663
-9 | -1.1 | 0.01602 | 0.023 | -68.65
-8.5 | -1.079 | 0.01494 | 0.022 | -72.206
-8 | -1.044 | 0.01396 | 0.021 | -74.772
-7.5 | -0.999 | 0.01314 | 0.019 | -76.02
-7 | -0.947 | 0.01238 | 0.018 | -76.501
-6.5 | -0.89 | 0.01168 | 0.017 | -76.199
-6 | -0.83 | 0.01104 | 0.016 | -75.189
-5.5 | -0.767 | 0.01057 | 0.014 | -72.567
-5 | -0.702 | 0.0098 | 0.013 | -71.626
-4.5 | -0.637 | 0.0085 | 0.012 | -74.933
-4 | -0.569 | 0.00794 | 0.011 | -71.686
-3.5 | -0.504 | 0.00737 | 0.009 | -68.287
-3 | -0.433 | 0.00687 | 0.008 | -63.059
-2.5 | -0.362 | 0.00637 | 0.007 | -56.779
-2 | -0.29 | 0.00595 | 0.005 | -48.818
-1.5 | -0.218 | 0.00554 | 0.004 | -39.386
-1 | -0.146 | 0.00511 | 0.003 | -28.597
-0.5 | -0.073 | 0.00508 | 0.001 | -14.378
0 | 0 | 0.00503 | 0 | 0
0.5 | 0.073 | 0.00508 | -0.001 | 14.381
1 | 0.146 | 0.00511 | -0.003 | 28.599
1.5 | 0.218 | 0.00554 | -0.004 | 39.393
2 | 0.29 | 0.00595 | -0.005 | 48.851
2.5 | 0.362 | 0.00637 | -0.007 | 56.769
3 | 0.433 | 0.00686 | -0.008 | 63.12
3.5 | 0.504 | 0.00739 | -0.009 | 68.167
4 | 0.569 | 0.00794 | -0.011 | 71.733
4.5 | 0.637 | 0.0085 | -0.012 | 74.946
5 | 0.702 | 0.0098 | -0.013 | 71.615
5.5 | 0.767 | 0.01044 | -0.014 | 73.442
6 | 0.83 | 0.01105 | -0.016 | 75.075
6.5 | 0.89 | 0.01167 | -0.017 | 76.245
7 | 0.947 | 0.0124 | -0.018 | 76.39
7.5 | 0.999 | 0.01315 | -0.019 | 75.976
8 | 1.044 | 0.01399 | -0.021 | 74.596
8.5 | 1.079 | 0.01491 | -0.022 | 72.352
9 | 1.1 | 0.01603 | -0.023 | 68.609
9.5 | 1.098 | 0.01724 | -0.024 | 63.664
10 | 1.044 | 0.01901 | -0.025 | 54.938
10.5 | 0.713 | 0.02131 | -0.027 | 33.469
11 | 0.746 | 0.02225 | -0.028 | 33.506
11.5 | 0.779 | 0.02262 | -0.029 | 34.419
12 | 0.808 | 0.02533 | -0.03 | 31.916
12.5 | 0.842 | 0.02562 | -0.031 | 32.84
13 | 0.87 | 0.02886 | -0.032 | 30.155
13.5 | 0.904 | 0.02892 | -0.033 | 31.245
14 | 0.931 | 0.03311 | -0.034 | 28.104
14.5 | 0.963 | 0.03352 | -0.035 | 28.741
15 | 0.971 | 0.04793 | -0.035 | 20.253
15.5 | 1.003 | 0.0499 | -0.036 | 20.092
16 | 1.003 | 0.06911 | -0.035 | 14.517
16.5 | 0.949 | 0.13337 | -0.026 | 7.116
17 | 0.981 | 0.13556 | -0.027 | 7.236
17.5 | 1.003 | 0.16014 | -0.027 | 6.262
18 | 1.034 | 0.15918 | -0.028 | 6.496
18.5 | 1.07 | 0.15398 | -0.031 | 6.948
19 | 1.09 | 0.17927 | -0.03 | 6.08
19.5 | 1.122 | 0.18076 | -0.032 | 6.208
20 | 1.146 | 0.20433 | -0.031 | 5.61

## 138. Re 16M Mach 0.50 (2)
BIGFOIL.COM POLAR EXPORT
NACA65-021
NACA65-021 |  |  |  | Cl Max: | 1.1461 | at alpha= | 14 | deg
XFOIL ncrit=9 |  |  |  | L/D Max: | 90.2948 | at alpha= | 2.5 | deg
Re: | 16000000 |  |  | Cd Min: | 0.149 | at alpha= | 19 | deg
Mach: | 0.5 |  |  | Cl=0 at alpha= | 0 | deg
|  |  |  | @ Cl=0.1, Cd= | 0.003797
|  |  |  | @ Cl=0.4, Cd= | 0.0046888
|  |  |  | @ Cl=0.6, Cd= | 0.0095119
alpha (deg) | Cl | Cd | Cm | Cl/Cd
-19 | -0.9295 | 0.14895 | -0.0293 | -6.2403
-18.5 | -0.9467 | 0.13691 | -0.0377 | -6.9148
-18 | -0.9674 | 0.12458 | -0.0461 | -7.7653
-17.5 | -0.9895 | 0.11253 | -0.054 | -8.7932
-17 | -1.0164 | 0.10031 | -0.0616 | -10.1326
-16.5 | -1.0405 | 0.08916 | -0.0677 | -11.67
-16 | -1.0647 | 0.07874 | -0.0724 | -13.5217
-15.5 | -1.0914 | 0.0689 | -0.0757 | -15.8403
-15 | -1.1146 | 0.06022 | -0.0771 | -18.5088
-14.5 | -1.1322 | 0.05273 | -0.0769 | -21.4716
-14 | -1.1463 | 0.04602 | -0.0754 | -24.9087
-13.5 | -1.1435 | 0.04087 | -0.0729 | -27.979
-13 | -1.1299 | 0.03672 | -0.0698 | -30.7707
-12.5 | -1.1053 | 0.03338 | -0.0668 | -33.1126
-12 | -1.0746 | 0.03059 | -0.0637 | -35.1291
-11.5 | -1.0409 | 0.02809 | -0.0606 | -37.0559
-11 | -1.0046 | 0.02586 | -0.0576 | -38.8476
-10.5 | -0.9696 | 0.02373 | -0.0544 | -40.8597
-10 | -0.9321 | 0.02182 | -0.0513 | -42.7177
-9.5 | -0.8935 | 0.02004 | -0.0482 | -44.5858
-9 | -0.8548 | 0.01839 | -0.0451 | -46.4818
-8.5 | -0.8174 | 0.01682 | -0.0418 | -48.5969
-8 | -0.7785 | 0.01536 | -0.0385 | -50.6836
-7.5 | -0.7387 | 0.01401 | -0.0353 | -52.7266
-7 | -0.6989 | 0.01275 | -0.0321 | -54.8157
-6.5 | -0.659 | 0.01158 | -0.0287 | -56.9085
-6 | -0.6208 | 0.01045 | -0.025 | -59.4067
-5.5 | -0.5944 | 0.00913 | -0.0196 | -65.1041
-5 | -0.5732 | 0.00798 | -0.0127 | -71.8296
-4.5 | -0.5609 | 0.00723 | -0.0031 | -77.5795
-3.5 | -0.4737 | 0.00579 | 0.0045 | -81.8135
-3 | -0.4192 | 0.00508 | 0.0063 | -82.5197
-2.5 | -0.3676 | 0.00407 | 0.0083 | -90.3194
-2 | -0.2952 | 0.00396 | 0.0069 | -74.5455
-1.5 | -0.222 | 0.00389 | 0.0054 | -57.0694
-1 | -0.1484 | 0.00381 | 0.0037 | -38.9501
-0.5 | -0.0738 | 0.00379 | 0.0018 | -19.4723
0 | 0 | 0.00375 | 0 | 0
0.5 | 0.0738 | 0.00379 | -0.0018 | 19.4723
1 | 0.1485 | 0.00381 | -0.0037 | 38.9764
1.5 | 0.222 | 0.00389 | -0.0054 | 57.0694
2 | 0.2952 | 0.00396 | -0.0069 | 74.5455
2.5 | 0.3675 | 0.00407 | -0.0083 | 90.2948
3 | 0.4195 | 0.00506 | -0.0063 | 82.9051
3.5 | 0.4736 | 0.00579 | -0.0045 | 81.7962
4 | 0.5187 | 0.0066 | -0.001 | 78.5909
4.5 | 0.5607 | 0.00724 | 0.0032 | 77.4448
5 | 0.5709 | 0.00802 | 0.013 | 71.1845
5.5 | 0.5933 | 0.00916 | 0.0197 | 64.7707
6 | 0.619 | 0.01051 | 0.0253 | 58.8963
6.5 | 0.6595 | 0.01157 | 0.0286 | 57.0009
7 | 0.6993 | 0.01275 | 0.032 | 54.8471
7.5 | 0.7385 | 0.01403 | 0.0353 | 52.6372
8 | 0.7791 | 0.01535 | 0.0385 | 50.7557
8.5 | 0.8181 | 0.0168 | 0.0417 | 48.6964
9 | 0.855 | 0.0184 | 0.0451 | 46.4674
9.5 | 0.8944 | 0.02001 | 0.0481 | 44.6977
10 | 0.9328 | 0.0218 | 0.0512 | 42.789
10.5 | 0.9702 | 0.02371 | 0.0543 | 40.9194
11 | 1.0063 | 0.02579 | 0.0575 | 39.019
11.5 | 1.0422 | 0.02804 | 0.0606 | 37.1683
12 | 1.0756 | 0.03055 | 0.0636 | 35.2079
12.5 | 1.1059 | 0.03336 | 0.0667 | 33.1505
13 | 1.1313 | 0.03666 | 0.0698 | 30.8592
13.5 | 1.1452 | 0.04078 | 0.0728 | 28.0824
14 | 1.1461 | 0.04605 | 0.0754 | 24.8882
14.5 | 1.1332 | 0.05269 | 0.0769 | 21.5069
15 | 1.1133 | 0.06033 | 0.077 | 18.4535
15.5 | 1.0936 | 0.06875 | 0.0757 | 15.9069
16 | 1.0659 | 0.07865 | 0.0724 | 13.5524
16.5 | 1.0394 | 0.08932 | 0.0675 | 11.6368
17 | 1.0156 | 0.10047 | 0.0614 | 10.1085
17.5 | 0.9905 | 0.11247 | 0.054 | 8.8068
18 | 0.9665 | 0.12478 | 0.0458 | 7.7456
18.5 | 0.9461 | 0.13709 | 0.0375 | 6.9013
19 | 0.9301 | 0.149 | 0.0292 | 6.2423

## 139. Re 18M Mach 0.00 (1)
BIGFOIL.COM POLAR EXPORT
NACA65-021
NACA65-021 |  |  |  | Cl Max: | 1.482 | at alpha= | 16.5 | deg
JavaFoil+Calcfoil stall+Eppler ext transition |  |  |  | L/D Max: | 96.153 | at alpha= | 9.5 | deg
Re: | 18000000 |  |  | Cd Min: | 0.00472 | at alpha= | 0 | deg
Mach: | 0 |  |  | Cl=0 at alpha= | 0 | deg
|  |  |  | @ Cl=0.1, Cd= | 0.0051287
|  |  |  | @ Cl=0.4, Cd= | 0.0061932
|  |  |  | @ Cl=0.6, Cd= | 0.0073042
alpha (deg) | Cl | Cd | Cm | Cl/Cd
-20 | -1.418 | 0.03912 | 0.04 | -36.259
-19.5 | -1.436 | 0.03613 | 0.04 | -39.751
-19 | -1.451 | 0.03362 | 0.039 | -43.163
-18.5 | -1.463 | 0.0315 | 0.038 | -46.448
-18 | -1.473 | 0.02932 | 0.037 | -50.232
-17.5 | -1.479 | 0.02748 | 0.037 | -53.823
-17 | -1.482 | 0.02578 | 0.036 | -57.496
-16.5 | -1.482 | 0.02421 | 0.035 | -61.199
-16 | -1.478 | 0.0228 | 0.034 | -64.818
-15.5 | -1.469 | 0.02155 | 0.033 | -68.188
-15 | -1.457 | 0.0203 | 0.032 | -71.771
-14.5 | -1.441 | 0.01917 | 0.031 | -75.191
-14 | -1.423 | 0.01814 | 0.03 | -78.405
-13.5 | -1.4 | 0.01714 | 0.029 | -81.702
-13 | -1.375 | 0.01624 | 0.029 | -84.622
-12.5 | -1.346 | 0.01541 | 0.028 | -87.343
-12 | -1.314 | 0.01463 | 0.027 | -89.793
-11.5 | -1.279 | 0.0139 | 0.026 | -92.007
-11 | -1.24 | 0.01324 | 0.025 | -93.654
-10.5 | -1.199 | 0.01263 | 0.024 | -94.89
-10 | -1.155 | 0.01206 | 0.022 | -95.75
-9.5 | -1.109 | 0.01153 | 0.021 | -96.153
-9 | -1.061 | 0.01104 | 0.02 | -96.111
-8.5 | -1.011 | 0.01056 | 0.019 | -95.727
-8 | -0.959 | 0.01013 | 0.018 | -94.737
-7.5 | -0.906 | 0.00971 | 0.017 | -93.27
-7 | -0.851 | 0.00932 | 0.016 | -91.317
-6.5 | -0.795 | 0.00897 | 0.015 | -88.637
-6 | -0.738 | 0.00863 | 0.014 | -85.486
-5.5 | -0.679 | 0.00829 | 0.013 | -81.91
-5 | -0.621 | 0.0075 | 0.012 | -82.749
-4.5 | -0.562 | 0.00695 | 0.01 | -80.849
-4 | -0.501 | 0.00663 | 0.009 | -75.575
-3.5 | -0.442 | 0.00641 | 0.008 | -68.909
-3 | -0.38 | 0.00609 | 0.007 | -62.342
-2.5 | -0.316 | 0.00573 | 0.006 | -55.202
-2 | -0.253 | 0.0054 | 0.005 | -46.919
-1.5 | -0.19 | 0.00533 | 0.004 | -35.605
-1 | -0.127 | 0.00523 | 0.002 | -24.195
-0.5 | -0.063 | 0.00499 | 0.001 | -12.697
0 | 0 | 0.00472 | 0 | 0
0.5 | 0.063 | 0.00499 | -0.001 | 12.698
1 | 0.127 | 0.00523 | -0.002 | 24.197
1.5 | 0.19 | 0.00533 | -0.004 | 35.609
2 | 0.253 | 0.0054 | -0.005 | 46.924
2.5 | 0.316 | 0.00573 | -0.006 | 55.21
3 | 0.38 | 0.00609 | -0.007 | 62.352
3.5 | 0.442 | 0.00641 | -0.008 | 68.909
4 | 0.501 | 0.00663 | -0.009 | 75.575
4.5 | 0.562 | 0.00695 | -0.01 | 80.849
5 | 0.621 | 0.0075 | -0.012 | 82.749
5.5 | 0.679 | 0.00829 | -0.013 | 81.91
6 | 0.738 | 0.00863 | -0.014 | 85.486
6.5 | 0.795 | 0.00897 | -0.015 | 88.637
7 | 0.851 | 0.00932 | -0.016 | 91.317
7.5 | 0.906 | 0.00971 | -0.017 | 93.27
8 | 0.959 | 0.01013 | -0.018 | 94.737
8.5 | 1.011 | 0.01056 | -0.019 | 95.727
9 | 1.061 | 0.01104 | -0.02 | 96.111
9.5 | 1.109 | 0.01153 | -0.021 | 96.153
10 | 1.155 | 0.01206 | -0.022 | 95.75
10.5 | 1.199 | 0.01263 | -0.024 | 94.89
11 | 1.24 | 0.01324 | -0.025 | 93.654
11.5 | 1.279 | 0.0139 | -0.026 | 92.007
12 | 1.314 | 0.01463 | -0.027 | 89.793
12.5 | 1.346 | 0.01541 | -0.028 | 87.343
13 | 1.375 | 0.01624 | -0.029 | 84.622
13.5 | 1.4 | 0.01714 | -0.029 | 81.702
14 | 1.423 | 0.01814 | -0.03 | 78.405
14.5 | 1.441 | 0.01917 | -0.031 | 75.191
15 | 1.457 | 0.0203 | -0.032 | 71.771
15.5 | 1.469 | 0.02155 | -0.033 | 68.188
16 | 1.478 | 0.0228 | -0.034 | 64.818
16.5 | 1.482 | 0.02421 | -0.035 | 61.199
17 | 1.482 | 0.02578 | -0.036 | 57.496
17.5 | 1.479 | 0.02748 | -0.037 | 53.823
18 | 1.473 | 0.02932 | -0.037 | 50.232
18.5 | 1.463 | 0.0315 | -0.038 | 46.448
19 | 1.451 | 0.03362 | -0.039 | 43.163
19.5 | 1.436 | 0.03613 | -0.04 | 39.751
20 | 1.418 | 0.03912 | -0.04 | 36.259

## 140. Re 18M Mach 0.00 (2)
BIGFOIL.COM POLAR EXPORT
NACA65-021
NACA65-021 |  |  |  | Cl Max: | 1.5467 | at alpha= | 20 | deg
XFOIL ncrit=9 |  |  |  | L/D Max: | 98.1537 | at alpha= | 8 | deg
Re: | 18000000 |  |  | Cd Min: | 0.04201 | at alpha= | -20 | deg
Mach: | 0 |  |  | Cl=0 at alpha= | 0 | deg
|  |  |  | @ Cl=0.1, Cd= | 0.0036348
|  |  |  | @ Cl=0.4, Cd= | 0.0056341
|  |  |  | @ Cl=0.6, Cd= | 0.0070485
alpha (deg) | Cl | Cd | Cm | Cl/Cd
-20 | -1.5461 | 0.04201 | -0.0404 | -36.8031
-19.5 | -1.5272 | 0.03923 | -0.04 | -38.9294
-19 | -1.5031 | 0.03698 | -0.0395 | -40.6463
-18.5 | -1.4811 | 0.0346 | -0.0388 | -42.8064
-18 | -1.4591 | 0.03225 | -0.038 | -45.2434
-17.5 | -1.432 | 0.03036 | -0.0372 | -47.1673
-17 | -1.4069 | 0.02838 | -0.0362 | -49.5736
-16.5 | -1.3817 | 0.02645 | -0.035 | -52.2382
-16 | -1.3538 | 0.02477 | -0.0339 | -54.6548
-15.5 | -1.3279 | 0.02303 | -0.0324 | -57.6596
-15 | -1.3027 | 0.02131 | -0.0307 | -61.1309
-14.5 | -1.2742 | 0.01986 | -0.0291 | -64.1591
-14 | -1.2457 | 0.01846 | -0.0273 | -67.481
-13.5 | -1.2148 | 0.01726 | -0.0255 | -70.3824
-13 | -1.1838 | 0.0161 | -0.0237 | -73.528
-12.5 | -1.152 | 0.01502 | -0.0218 | -76.6977
-12 | -1.1197 | 0.01403 | -0.0198 | -79.8076
-11.5 | -1.0882 | 0.01303 | -0.0175 | -83.515
-11 | -1.0555 | 0.01216 | -0.0152 | -86.801
-10.5 | -1.0217 | 0.01138 | -0.0129 | -89.7803
-10 | -0.9863 | 0.0107 | -0.0107 | -92.1776
-9.5 | -0.9516 | 0.0101 | -0.0081 | -94.2178
-9 | -0.9181 | 0.00952 | -0.0052 | -96.4391
-8.5 | -0.8848 | 0.00903 | -0.0019 | -97.9845
-8 | -0.8556 | 0.00872 | 0.0026 | -98.1193
-7.5 | -0.8119 | 0.0084 | 0.0043 | -96.6548
-7 | -0.7636 | 0.0081 | 0.005 | -94.2716
-6.5 | -0.7136 | 0.0078 | 0.0055 | -91.4872
-6 | -0.6627 | 0.00751 | 0.0059 | -88.2423
-5.5 | -0.6125 | 0.00714 | 0.0063 | -85.7843
-5 | -0.5609 | 0.00676 | 0.0065 | -82.9734
-4.5 | -0.5087 | 0.00635 | 0.0066 | -80.1102
-4 | -0.4546 | 0.00601 | 0.0063 | -75.6406
-3.5 | -0.4004 | 0.00565 | 0.006 | -70.8673
-3 | -0.348 | 0.00512 | 0.0059 | -67.9688
-2.5 | -0.2954 | 0.0045 | 0.0058 | -65.6444
-2 | -0.2418 | 0.00388 | 0.0055 | -62.3196
-1.5 | -0.1824 | 0.0037 | 0.0043 | -49.2973
-1 | -0.1219 | 0.00366 | 0.0029 | -33.306
-0.5 | -0.061 | 0.00359 | 0.0015 | -16.9916
0 | 0 | 0.00363 | 0 | 0
0.5 | 0.061 | 0.00359 | -0.0015 | 16.9916
1 | 0.1219 | 0.00366 | -0.0029 | 33.306
1.5 | 0.1824 | 0.0037 | -0.0043 | 49.2973
2 | 0.2418 | 0.00388 | -0.0055 | 62.3196
2.5 | 0.2959 | 0.00447 | -0.0059 | 66.1969
3 | 0.348 | 0.00512 | -0.0059 | 67.9688
3.5 | 0.4006 | 0.00564 | -0.006 | 71.0284
4 | 0.4548 | 0.006 | -0.0063 | 75.8
4.5 | 0.5089 | 0.00635 | -0.0066 | 80.1417
5 | 0.5609 | 0.00676 | -0.0065 | 82.9734
5.5 | 0.6124 | 0.00714 | -0.0063 | 85.7703
6 | 0.6627 | 0.00751 | -0.0059 | 88.2423
6.5 | 0.7137 | 0.0078 | -0.0056 | 91.5
7 | 0.7634 | 0.00811 | -0.005 | 94.1307
7.5 | 0.8121 | 0.0084 | -0.0043 | 96.6786
8 | 0.8559 | 0.00872 | -0.0027 | 98.1537
8.5 | 0.8851 | 0.00903 | 0.0018 | 98.0177
9 | 0.918 | 0.00953 | 0.0052 | 96.3274
9.5 | 0.952 | 0.01009 | 0.0081 | 94.3508
10 | 0.9868 | 0.01069 | 0.0106 | 92.3106
10.5 | 1.0221 | 0.01137 | 0.0129 | 89.8945
11 | 1.0561 | 0.01214 | 0.0152 | 86.9934
11.5 | 1.0881 | 0.01304 | 0.0175 | 83.4433
12 | 1.1203 | 0.01401 | 0.0197 | 79.9643
12.5 | 1.1528 | 0.01499 | 0.0217 | 76.9046
13 | 1.1844 | 0.01609 | 0.0236 | 73.6109
13.5 | 1.2158 | 0.01722 | 0.0254 | 70.6039
14 | 1.2462 | 0.01844 | 0.0272 | 67.5813
14.5 | 1.275 | 0.01983 | 0.029 | 64.2965
15 | 1.3013 | 0.02139 | 0.0308 | 60.8368
15.5 | 1.3295 | 0.02296 | 0.0322 | 57.9051
16 | 1.3542 | 0.02475 | 0.0338 | 54.7152
16.5 | 1.3829 | 0.02638 | 0.0349 | 52.4223
17 | 1.408 | 0.02831 | 0.0361 | 49.7351
17.5 | 1.4333 | 0.03028 | 0.0371 | 47.3349
18 | 1.4604 | 0.03216 | 0.0379 | 45.4104
18.5 | 1.4829 | 0.03448 | 0.0387 | 43.0075
19 | 1.5048 | 0.03685 | 0.0394 | 40.8358
19.5 | 1.5294 | 0.03907 | 0.0399 | 39.1451
20 | 1.5467 | 0.04196 | 0.0404 | 36.8613

## 141. Re 18M Mach 0.10 (1)
BIGFOIL.COM POLAR EXPORT
NACA65-021
NACA65-021 |  |  |  | Cl Max: | 1.464 | at alpha= | 16.5 | deg
JavaFoil+Calcfoil stall+Eppler ext transition |  |  |  | L/D Max: | 95.479 | at alpha= | 9 | deg
Re: | 18000000 |  |  | Cd Min: | 0.00477 | at alpha= | 0 | deg
Mach: | 0.1 |  |  | Cl=0 at alpha= | 0 | deg
|  |  |  | @ Cl=0.1, Cd= | 0.0050243
|  |  |  | @ Cl=0.4, Cd= | 0.0061397
|  |  |  | @ Cl=0.6, Cd= | 0.007316
alpha (deg) | Cl | Cd | Cm | Cl/Cd
-20 | -1.372 | 0.0408 | 0.04 | -33.642
-19.5 | -1.394 | 0.03775 | 0.04 | -36.93
-19 | -1.413 | 0.03504 | 0.039 | -40.336
-18.5 | -1.43 | 0.03255 | 0.038 | -43.931
-18 | -1.443 | 0.03036 | 0.037 | -47.538
-17.5 | -1.454 | 0.02825 | 0.037 | -51.462
-17 | -1.46 | 0.02645 | 0.036 | -55.203
-16.5 | -1.464 | 0.02481 | 0.035 | -58.992
-16 | -1.463 | 0.02331 | 0.034 | -62.754
-15.5 | -1.457 | 0.02202 | 0.033 | -66.165
-15 | -1.447 | 0.02072 | 0.032 | -69.856
-14.5 | -1.434 | 0.01954 | 0.031 | -73.409
-14 | -1.417 | 0.01848 | 0.031 | -76.698
-13.5 | -1.396 | 0.01748 | 0.03 | -79.909
-13 | -1.373 | 0.01651 | 0.029 | -83.111
-12.5 | -1.345 | 0.01565 | 0.028 | -85.977
-12 | -1.314 | 0.01484 | 0.027 | -88.551
-11.5 | -1.28 | 0.01409 | 0.026 | -90.849
-11 | -1.242 | 0.01341 | 0.025 | -92.611
-10.5 | -1.201 | 0.01278 | 0.024 | -93.967
-10 | -1.158 | 0.0122 | 0.023 | -94.921
-9.5 | -1.112 | 0.01166 | 0.022 | -95.374
-9 | -1.064 | 0.01115 | 0.02 | -95.479
-8.5 | -1.014 | 0.01066 | 0.019 | -95.121
-8 | -0.963 | 0.01022 | 0.018 | -94.217
-7.5 | -0.91 | 0.00978 | 0.017 | -92.979
-7 | -0.855 | 0.00939 | 0.016 | -90.997
-6.5 | -0.798 | 0.00903 | 0.015 | -88.417
-6 | -0.741 | 0.00869 | 0.014 | -85.274
-5.5 | -0.682 | 0.00834 | 0.013 | -81.793
-5 | -0.624 | 0.00754 | 0.012 | -82.683
-4.5 | -0.564 | 0.00698 | 0.011 | -80.841
-4 | -0.503 | 0.00666 | 0.009 | -75.618
-3.5 | -0.444 | 0.00631 | 0.008 | -70.387
-3 | -0.382 | 0.00607 | 0.007 | -62.875
-2.5 | -0.318 | 0.00576 | 0.006 | -55.158
-2 | -0.254 | 0.00565 | 0.005 | -45.058
-1.5 | -0.191 | 0.00535 | 0.004 | -35.642
-1 | -0.127 | 0.0052 | 0.002 | -24.478
-0.5 | -0.064 | 0.00479 | 0.001 | -13.295
0 | 0 | 0.00477 | 0 | 0
0.5 | 0.064 | 0.00479 | -0.001 | 13.295
1 | 0.127 | 0.0052 | -0.002 | 24.48
1.5 | 0.191 | 0.00535 | -0.004 | 35.645
2 | 0.254 | 0.00565 | -0.005 | 45.063
2.5 | 0.318 | 0.00576 | -0.006 | 55.166
3 | 0.382 | 0.00607 | -0.007 | 62.885
3.5 | 0.444 | 0.00631 | -0.008 | 70.387
4 | 0.503 | 0.00666 | -0.009 | 75.618
4.5 | 0.564 | 0.00698 | -0.011 | 80.841
5 | 0.624 | 0.00754 | -0.012 | 82.683
5.5 | 0.682 | 0.00834 | -0.013 | 81.793
6 | 0.741 | 0.00869 | -0.014 | 85.274
6.5 | 0.798 | 0.00903 | -0.015 | 88.417
7 | 0.855 | 0.00939 | -0.016 | 90.997
7.5 | 0.91 | 0.00978 | -0.017 | 92.979
8 | 0.963 | 0.01022 | -0.018 | 94.217
8.5 | 1.014 | 0.01066 | -0.019 | 95.121
9 | 1.064 | 0.01115 | -0.02 | 95.479
9.5 | 1.112 | 0.01166 | -0.022 | 95.374
10 | 1.158 | 0.0122 | -0.023 | 94.921
10.5 | 1.201 | 0.01278 | -0.024 | 93.967
11 | 1.242 | 0.01341 | -0.025 | 92.611
11.5 | 1.28 | 0.01409 | -0.026 | 90.849
12 | 1.314 | 0.01484 | -0.027 | 88.551
12.5 | 1.345 | 0.01565 | -0.028 | 85.977
13 | 1.373 | 0.01651 | -0.029 | 83.111
13.5 | 1.397 | 0.01744 | -0.03 | 80.089
14 | 1.417 | 0.01848 | -0.031 | 76.698
14.5 | 1.434 | 0.01954 | -0.031 | 73.387
15 | 1.447 | 0.02072 | -0.032 | 69.856
15.5 | 1.457 | 0.02202 | -0.033 | 66.154
16 | 1.463 | 0.02331 | -0.034 | 62.754
16.5 | 1.464 | 0.02482 | -0.035 | 58.971
17 | 1.46 | 0.02645 | -0.036 | 55.203
17.5 | 1.453 | 0.02835 | -0.037 | 51.262
18 | 1.443 | 0.0304 | -0.037 | 47.474
18.5 | 1.43 | 0.03257 | -0.038 | 43.896
19 | 1.413 | 0.03502 | -0.039 | 40.352
19.5 | 1.394 | 0.03775 | -0.04 | 36.928
20 | 1.372 | 0.04079 | -0.04 | 33.65

## 142. Re 18M Mach 0.10 (2)
BIGFOIL.COM POLAR EXPORT
NACA65-021
NACA65-021 |  |  |  | Cl Max: | 1.5442 | at alpha= | 20 | deg
XFOIL ncrit=9 |  |  |  | L/D Max: | 97.2998 | at alpha= | 8 | deg
Re: | 18000000 |  |  | Cd Min: | 0.04383 | at alpha= | -20 | deg
Mach: | 0.1 |  |  | Cl=0 at alpha= | 0 | deg
|  |  |  | @ Cl=0.1, Cd= | 0.0036341
|  |  |  | @ Cl=0.4, Cd= | 0.0056208
|  |  |  | @ Cl=0.6, Cd= | 0.0070664
alpha (deg) | Cl | Cd | Cm | Cl/Cd
-20 | -1.5438 | 0.04383 | -0.0426 | -35.2225
-19.5 | -1.5233 | 0.04109 | -0.0422 | -37.0723
-19 | -1.5043 | 0.03828 | -0.0416 | -39.2973
-18.5 | -1.4814 | 0.03587 | -0.0409 | -41.2991
-18 | -1.4567 | 0.03366 | -0.0402 | -43.2769
-17.5 | -1.4333 | 0.03138 | -0.0392 | -45.6756
-17 | -1.408 | 0.02932 | -0.0382 | -48.0218
-16.5 | -1.3798 | 0.02754 | -0.0371 | -50.1017
-16 | -1.3536 | 0.02563 | -0.0359 | -52.8131
-15.5 | -1.3286 | 0.02377 | -0.0343 | -55.894
-15 | -1.3012 | 0.0221 | -0.0327 | -58.8778
-14.5 | -1.2714 | 0.02065 | -0.0312 | -61.569
-14 | -1.2443 | 0.01911 | -0.0292 | -65.1125
-13.5 | -1.2148 | 0.01777 | -0.0273 | -68.3624
-13 | -1.1843 | 0.01654 | -0.0254 | -71.6022
-12.5 | -1.1519 | 0.01543 | -0.0235 | -74.6533
-12 | -1.1182 | 0.01445 | -0.0216 | -77.3841
-11.5 | -1.0868 | 0.0134 | -0.0193 | -81.1045
-11 | -1.0544 | 0.01247 | -0.0169 | -84.5549
-10.5 | -1.0212 | 0.01162 | -0.0145 | -87.883
-10 | -0.9854 | 0.01092 | -0.0122 | -90.2381
-9.5 | -0.9495 | 0.0103 | -0.0099 | -92.1845
-9 | -0.9159 | 0.00967 | -0.0069 | -94.7156
-8.5 | -0.8817 | 0.00915 | -0.0038 | -96.3607
-8 | -0.8499 | 0.00874 | 0.0002 | -97.2426
-7.5 | -0.8136 | 0.00846 | 0.0034 | -96.1702
-7 | -0.7656 | 0.00815 | 0.0044 | -93.9387
-6.5 | -0.7159 | 0.00785 | 0.005 | -91.1975
-6 | -0.6652 | 0.00755 | 0.0055 | -88.106
-5.5 | -0.615 | 0.00718 | 0.006 | -85.6546
-5 | -0.5635 | 0.00679 | 0.0063 | -82.9897
-4 | -0.457 | 0.00603 | 0.0062 | -75.7877
-3.5 | -0.4026 | 0.00566 | 0.0059 | -71.1307
-3 | -0.3503 | 0.00511 | 0.0059 | -68.5519
-2.5 | -0.2974 | 0.00449 | 0.0058 | -66.2361
-2 | -0.2435 | 0.00387 | 0.0055 | -62.9199
-1.5 | -0.1836 | 0.00371 | 0.0043 | -49.4879
-1 | -0.1227 | 0.00366 | 0.0029 | -33.5246
-0.5 | -0.0614 | 0.00359 | 0.0015 | -17.1031
0 | 0 | 0.00363 | 0 | 0
0.5 | 0.0614 | 0.00359 | -0.0015 | 17.1031
1 | 0.1227 | 0.00366 | -0.0029 | 33.5246
1.5 | 0.1836 | 0.00371 | -0.0043 | 49.4879
2 | 0.2435 | 0.00387 | -0.0055 | 62.9199
2.5 | 0.298 | 0.00445 | -0.0059 | 66.9663
3 | 0.3502 | 0.00512 | -0.0059 | 68.3984
3.5 | 0.4029 | 0.00565 | -0.006 | 71.3097
4 | 0.4572 | 0.00602 | -0.0062 | 75.9468
4.5 | 0.5114 | 0.00637 | -0.0064 | 80.2826
5 | 0.5635 | 0.00679 | -0.0063 | 82.9897
5.5 | 0.615 | 0.00718 | -0.006 | 85.6546
6 | 0.6652 | 0.00755 | -0.0055 | 88.106
6.5 | 0.716 | 0.00785 | -0.005 | 91.2102
7 | 0.7654 | 0.00816 | -0.0043 | 93.799
7.5 | 0.8137 | 0.00846 | -0.0034 | 96.182
8 | 0.8504 | 0.00874 | -0.0003 | 97.2998
8.5 | 0.8819 | 0.00915 | 0.0037 | 96.3825
9 | 0.9158 | 0.00968 | 0.0069 | 94.6074
9.5 | 0.95 | 0.01029 | 0.0098 | 92.3226
10 | 0.9859 | 0.01091 | 0.0122 | 90.3666
10.5 | 1.0215 | 0.01162 | 0.0145 | 87.9088
11 | 1.0551 | 0.01245 | 0.0168 | 84.747
11.5 | 1.0867 | 0.01341 | 0.0193 | 81.0365
12 | 1.1195 | 0.01441 | 0.0215 | 77.6891
12.5 | 1.1529 | 0.0154 | 0.0234 | 74.8636
13 | 1.1849 | 0.01652 | 0.0253 | 71.7252
13.5 | 1.2158 | 0.01773 | 0.0272 | 68.573
14 | 1.2446 | 0.0191 | 0.0292 | 65.1623
14.5 | 1.2723 | 0.02062 | 0.0311 | 61.7022
15 | 1.2996 | 0.0222 | 0.0328 | 58.5405
15.5 | 1.33 | 0.0237 | 0.0342 | 56.1181
16 | 1.354 | 0.02562 | 0.0358 | 52.8493
16.5 | 1.3811 | 0.02747 | 0.037 | 50.2767
17 | 1.4096 | 0.02923 | 0.0381 | 48.2244
17.5 | 1.4347 | 0.03129 | 0.0391 | 45.8517
18 | 1.4583 | 0.03356 | 0.0401 | 43.4535
18.5 | 1.4836 | 0.03571 | 0.0408 | 41.5458
19 | 1.5056 | 0.03818 | 0.0415 | 39.4343
19.5 | 1.5261 | 0.04088 | 0.0421 | 37.3312
20 | 1.5442 | 0.0438 | 0.0426 | 35.2557

## 143. Re 18M Mach 0.25 (1)
BIGFOIL.COM POLAR EXPORT
NACA65-021
NACA65-021 |  |  |  | Cl Max: | 1.367 | at alpha= | 14.5 | deg
JavaFoil+Calcfoil stall+Eppler ext transition |  |  |  | L/D Max: | 91.648 | at alpha= | 8.5 | deg
Re: | 18000000 |  |  | Cd Min: | 0.00482 | at alpha= | 0 | deg
Mach: | 0.25 |  |  | Cl=0 at alpha= | 0 | deg
|  |  |  | @ Cl=0.1, Cd= | 0.0050792
|  |  |  | @ Cl=0.4, Cd= | 0.0060989
|  |  |  | @ Cl=0.6, Cd= | 0.0073972
alpha (deg) | Cl | Cd | Cm | Cl/Cd
-19.5 | -1.023 | 0.05567 | 0.039 | -18.374
-19 | -1.086 | 0.0474 | 0.039 | -22.909
-18.5 | -1.142 | 0.04214 | 0.039 | -27.091
-18 | -1.191 | 0.03815 | 0.038 | -31.229
-17.5 | -1.235 | 0.03498 | 0.037 | -35.307
-17 | -1.274 | 0.03185 | 0.036 | -40.007
-16.5 | -1.307 | 0.02919 | 0.036 | -44.782
-16 | -1.333 | 0.02692 | 0.035 | -49.527
-15.5 | -1.35 | 0.02516 | 0.034 | -53.663
-15 | -1.362 | 0.02348 | 0.033 | -57.99
-14.5 | -1.367 | 0.02197 | 0.032 | -62.204
-14 | -1.366 | 0.02057 | 0.031 | -66.421
-13.5 | -1.36 | 0.01933 | 0.03 | -70.335
-13 | -1.348 | 0.01818 | 0.029 | -74.126
-12.5 | -1.331 | 0.01713 | 0.028 | -77.684
-12 | -1.308 | 0.01618 | 0.027 | -80.868
-11.5 | -1.281 | 0.01524 | 0.026 | -84.078
-11 | -1.249 | 0.01445 | 0.025 | -86.436
-10.5 | -1.212 | 0.01371 | 0.024 | -88.397
-10 | -1.172 | 0.01303 | 0.023 | -89.938
-9.5 | -1.128 | 0.01238 | 0.022 | -91.148
-9 | -1.082 | 0.0118 | 0.021 | -91.692
-8.5 | -1.033 | 0.01127 | 0.02 | -91.696
-8 | -0.982 | 0.01077 | 0.019 | -91.208
-7.5 | -0.929 | 0.01028 | 0.018 | -90.356
-7 | -0.873 | 0.00982 | 0.017 | -88.923
-6.5 | -0.816 | 0.00941 | 0.015 | -86.711
-6 | -0.758 | 0.00902 | 0.014 | -83.999
-5.5 | -0.699 | 0.00864 | 0.013 | -80.804
-5 | -0.639 | 0.00779 | 0.012 | -81.965
-4.5 | -0.578 | 0.00717 | 0.011 | -80.592
-4 | -0.516 | 0.00684 | 0.01 | -75.411
-3.5 | -0.455 | 0.00652 | 0.008 | -69.769
-3 | -0.391 | 0.00603 | 0.007 | -64.894
-2.5 | -0.327 | 0.00607 | 0.006 | -53.8
-2 | -0.261 | 0.00574 | 0.005 | -45.568
-1.5 | -0.196 | 0.00546 | 0.004 | -35.895
-1 | -0.131 | 0.0053 | 0.002 | -24.67
-0.5 | -0.065 | 0.00483 | 0.001 | -13.531
0 | 0 | 0.00482 | 0 | 0
0.5 | 0.065 | 0.00483 | -0.001 | 13.526
1 | 0.131 | 0.0053 | -0.002 | 24.68
1.5 | 0.196 | 0.00546 | -0.004 | 35.899
2 | 0.261 | 0.00574 | -0.005 | 45.578
2.5 | 0.327 | 0.00607 | -0.006 | 53.809
3 | 0.391 | 0.00603 | -0.007 | 64.813
3.5 | 0.455 | 0.00652 | -0.008 | 69.769
4 | 0.516 | 0.00683 | -0.01 | 75.501
4.5 | 0.578 | 0.00717 | -0.011 | 80.592
5 | 0.639 | 0.0078 | -0.012 | 81.933
5.5 | 0.699 | 0.00864 | -0.013 | 80.804
6 | 0.758 | 0.00902 | -0.014 | 83.993
6.5 | 0.816 | 0.00941 | -0.015 | 86.735
7 | 0.873 | 0.00982 | -0.017 | 88.902
7.5 | 0.929 | 0.01027 | -0.018 | 90.454
8 | 0.982 | 0.01076 | -0.019 | 91.24
8.5 | 1.033 | 0.01127 | -0.02 | 91.648
9 | 1.082 | 0.01183 | -0.021 | 91.5
9.5 | 1.128 | 0.01241 | -0.022 | 90.936
10 | 1.172 | 0.01303 | -0.023 | 89.923
10.5 | 1.212 | 0.01372 | -0.024 | 88.347
11 | 1.249 | 0.01445 | -0.025 | 86.408
11.5 | 1.281 | 0.01526 | -0.026 | 83.943
12 | 1.308 | 0.01615 | -0.027 | 81.028
12.5 | 1.331 | 0.01711 | -0.028 | 77.78
13 | 1.348 | 0.0182 | -0.029 | 74.073
13.5 | 1.36 | 0.01932 | -0.03 | 70.4
14 | 1.366 | 0.02059 | -0.031 | 66.359
14.5 | 1.367 | 0.02191 | -0.032 | 62.392
15 | 1.362 | 0.02348 | -0.033 | 57.985
15.5 | 1.35 | 0.02518 | -0.034 | 53.63
16 | 1.333 | 0.02693 | -0.035 | 49.517
16.5 | 1.307 | 0.02917 | -0.036 | 44.81
17 | 1.274 | 0.03184 | -0.036 | 40.025
17.5 | 1.235 | 0.03494 | -0.037 | 35.35
18 | 1.19 | 0.0386 | -0.038 | 30.84
18.5 | 1.14 | 0.04289 | -0.039 | 26.589
19 | 1.086 | 0.04769 | -0.039 | 22.766
19.5 | 1.025 | 0.05397 | -0.04 | 19.001

## 144. Re 18M Mach 0.25 (2)
BIGFOIL.COM POLAR EXPORT
NACA65-021
NACA65-021 |  |  |  | Cl Max: | 1.5325 | at alpha= | 20 | deg
XFOIL ncrit=9 |  |  |  | L/D Max: | 91.0333 | at alpha= | 7 | deg
Re: | 18000000 |  |  | Cd Min: | 0.05435 | at alpha= | -20 | deg
Mach: | 0.25 |  |  | Cl=0 at alpha= | 0 | deg
|  |  |  | @ Cl=0.1, Cd= | 0.0036401
|  |  |  | @ Cl=0.4, Cd= | 0.0055158
|  |  |  | @ Cl=0.6, Cd= | 0.0071652
alpha (deg) | Cl | Cd | Cm | Cl/Cd
-20 | -1.5312 | 0.05435 | -0.0533 | -28.173
-19.5 | -1.5126 | 0.05075 | -0.0531 | -29.8049
-19 | -1.495 | 0.04716 | -0.0526 | -31.7006
-18.5 | -1.4772 | 0.04373 | -0.0519 | -33.78
-18 | -1.4557 | 0.04068 | -0.051 | -35.7842
-17.5 | -1.4301 | 0.03805 | -0.05 | -37.5848
-17 | -1.406 | 0.03541 | -0.0488 | -39.7063
-16.5 | -1.3805 | 0.03294 | -0.0476 | -41.9095
-16 | -1.3539 | 0.03061 | -0.0462 | -44.2306
-15.5 | -1.3235 | 0.02867 | -0.0447 | -46.1632
-15 | -1.2956 | 0.0266 | -0.043 | -48.7068
-14.5 | -1.2671 | 0.02466 | -0.0412 | -51.3828
-14 | -1.24 | 0.02272 | -0.0391 | -54.5775
-13.5 | -1.2088 | 0.02112 | -0.0372 | -57.2348
-13 | -1.1779 | 0.01956 | -0.035 | -60.2198
-12.5 | -1.1461 | 0.01813 | -0.0329 | -63.2157
-12 | -1.1134 | 0.01683 | -0.0306 | -66.1557
-11.5 | -1.08 | 0.01559 | -0.0283 | -69.2752
-11 | -1.0469 | 0.01444 | -0.0258 | -72.5
-10.5 | -1.014 | 0.0133 | -0.0232 | -76.2406
-10 | -0.9786 | 0.01235 | -0.0207 | -79.2389
-9.5 | -0.9417 | 0.01152 | -0.0182 | -81.7448
-9 | -0.9053 | 0.01072 | -0.0155 | -84.4496
-8.5 | -0.8698 | 0.00998 | -0.0125 | -87.1543
-8 | -0.8322 | 0.0094 | -0.0097 | -88.5319
-7.5 | -0.7976 | 0.00884 | -0.0061 | -90.2262
-7 | -0.7664 | 0.00842 | -0.0015 | -91.0214
-6.5 | -0.7254 | 0.00812 | 0.0014 | -89.335
-6 | -0.6763 | 0.00779 | 0.0027 | -86.8164
-5.5 | -0.6271 | 0.0074 | 0.0039 | -84.7432
-5 | -0.5766 | 0.00696 | 0.0049 | -82.8448
-4.5 | -0.5248 | 0.0065 | 0.0055 | -80.7385
-4 | -0.4698 | 0.00614 | 0.0056 | -76.5147
-3.5 | -0.4154 | 0.00571 | 0.0057 | -72.7496
-3 | -0.3619 | 0.00514 | 0.0059 | -70.4086
-2.5 | -0.3089 | 0.00443 | 0.0061 | -69.7291
-2 | -0.2532 | 0.00382 | 0.0059 | -66.2827
-1.5 | -0.1903 | 0.00373 | 0.0045 | -51.0188
-1 | -0.1272 | 0.00367 | 0.003 | -34.6594
-0.5 | -0.0636 | 0.0036 | 0.0015 | -17.6667
0 | 0 | 0.00363 | 0 | 0
0.5 | 0.0636 | 0.0036 | -0.0015 | 17.6667
1 | 0.1272 | 0.00367 | -0.003 | 34.6594
1.5 | 0.1903 | 0.00373 | -0.0045 | 51.0188
2 | 0.2532 | 0.00382 | -0.0059 | 66.2827
2.5 | 0.3091 | 0.00442 | -0.0062 | 69.9321
3 | 0.3618 | 0.00515 | -0.0059 | 70.2524
3.5 | 0.4161 | 0.00567 | -0.0058 | 73.3862
4 | 0.4701 | 0.00612 | -0.0057 | 76.8137
5 | 0.5765 | 0.00696 | -0.0048 | 82.8305
5.5 | 0.6269 | 0.0074 | -0.0039 | 84.7162
6 | 0.6762 | 0.0078 | -0.0027 | 86.6923
6.5 | 0.7255 | 0.00812 | -0.0015 | 89.3473
7 | 0.7665 | 0.00842 | 0.0014 | 91.0333
7.5 | 0.798 | 0.00884 | 0.006 | 90.2715
8 | 0.8326 | 0.0094 | 0.0096 | 88.5745
8.5 | 0.8699 | 0.00999 | 0.0125 | 87.0771
9 | 0.9053 | 0.01072 | 0.0155 | 84.4496
9.5 | 0.942 | 0.01151 | 0.0182 | 81.8419
10 | 0.9791 | 0.01234 | 0.0206 | 79.3436
10.5 | 1.0141 | 0.0133 | 0.0231 | 76.2481
11 | 1.0476 | 0.01441 | 0.0257 | 72.6995
11.5 | 1.0805 | 0.01558 | 0.0283 | 69.3517
12 | 1.1143 | 0.01679 | 0.0305 | 66.3669
12.5 | 1.1469 | 0.0181 | 0.0328 | 63.3646
13 | 1.179 | 0.01952 | 0.0349 | 60.3996
13.5 | 1.2107 | 0.02104 | 0.037 | 57.5428
14 | 1.2403 | 0.02271 | 0.0391 | 54.6147
14.5 | 1.2681 | 0.02463 | 0.0411 | 51.486
15 | 1.2953 | 0.02662 | 0.043 | 48.6589
15.5 | 1.3253 | 0.02857 | 0.0446 | 46.3878
16 | 1.3549 | 0.03055 | 0.0461 | 44.3502
17 | 1.4077 | 0.03531 | 0.0488 | 39.8669
17.5 | 1.435 | 0.03771 | 0.0499 | 38.0536
18 | 1.4573 | 0.04057 | 0.0509 | 35.9206
18.5 | 1.477 | 0.04376 | 0.0519 | 33.7523
19 | 1.4963 | 0.04706 | 0.0526 | 31.7956
19.5 | 1.5182 | 0.05028 | 0.053 | 30.1949
20 | 1.5325 | 0.05425 | 0.0533 | 28.2488

## 145. Re 18M Mach 0.50 (1)
BIGFOIL.COM POLAR EXPORT
NACA65-021
NACA65-021 |  |  |  | Cl Max: | 1.146 | at alpha= | 20 | deg
JavaFoil+Calcfoil stall+Eppler ext transition |  |  |  | L/D Max: | 77.986 | at alpha= | 7 | deg
Re: | 18000000 |  |  | Cd Min: | 0.00505 | at alpha= | 0 | deg
Mach: | 0.5 |  |  | Cl=0 at alpha= | 0 | deg
|  |  |  | @ Cl=0.1, Cd= | 0.0052845
|  |  |  | @ Cl=0.4, Cd= | 0.0067894
|  |  |  | @ Cl=0.6, Cd= | 0.0082149
alpha (deg) | Cl | Cd | Cm | Cl/Cd
-20 | -1.147 | 0.20429 | 0.032 | -5.613
-19.5 | -1.122 | 0.18446 | 0.032 | -6.083
-19 | -1.09 | 0.18236 | 0.03 | -5.978
-18.5 | -1.068 | 0.1586 | 0.03 | -6.735
-18 | -1.035 | 0.16154 | 0.028 | -6.404
-17.5 | -1.003 | 0.16289 | 0.027 | -6.158
-17 | -0.981 | 0.13846 | 0.027 | -7.082
-16.5 | -0.947 | 0.13971 | 0.025 | -6.779
-16 | -0.943 | 0.10631 | 0.029 | -8.873
-15.5 | -0.952 | 0.07679 | 0.033 | -12.4
-15 | -0.873 | 0.10471 | 0.025 | -8.336
-14.5 | -0.959 | 0.03591 | 0.035 | -26.717
-14 | -0.93 | 0.03308 | 0.034 | -28.127
-13.5 | -0.905 | 0.0281 | 0.033 | -32.2
-13 | -0.871 | 0.02805 | 0.032 | -31.072
-12.5 | -0.842 | 0.02493 | 0.031 | -33.795
-12 | -0.809 | 0.02488 | 0.03 | -32.521
-11.5 | -0.779 | 0.02222 | 0.029 | -35.064
-11 | -0.746 | 0.02172 | 0.028 | -34.366
-10.5 | -0.714 | 0.02091 | 0.027 | -34.124
-10 | -1.045 | 0.01857 | 0.025 | -56.287
-9.5 | -1.099 | 0.0169 | 0.024 | -65.004
-9 | -1.101 | 0.01567 | 0.023 | -70.253
-8.5 | -1.08 | 0.01464 | 0.022 | -73.734
-8 | -1.044 | 0.01368 | 0.021 | -76.322
-7.5 | -1 | 0.01289 | 0.019 | -77.569
-7 | -0.948 | 0.01213 | 0.018 | -78.127
-6.5 | -0.891 | 0.01146 | 0.017 | -77.74
-6 | -0.83 | 0.01083 | 0.016 | -76.67
-5.5 | -0.767 | 0.01023 | 0.014 | -75.037
-5 | -0.703 | 0.00968 | 0.013 | -72.545
-4.5 | -0.637 | 0.00849 | 0.012 | -75.097
-4 | -0.57 | 0.008 | 0.011 | -71.17
-3.5 | -0.504 | 0.00752 | 0.009 | -67.005
-3 | -0.433 | 0.00698 | 0.008 | -61.984
-2.5 | -0.362 | 0.00657 | 0.007 | -55.04
-2 | -0.29 | 0.00619 | 0.005 | -46.877
-1.5 | -0.218 | 0.00583 | 0.004 | -37.467
-1 | -0.146 | 0.00567 | 0.003 | -25.772
-0.5 | -0.073 | 0.00512 | 0.001 | -14.278
0 | 0 | 0.00505 | 0 | 0
0.5 | 0.073 | 0.00507 | -0.001 | 14.417
1 | 0.146 | 0.00565 | -0.003 | 25.857
1.5 | 0.218 | 0.00583 | -0.004 | 37.455
2 | 0.29 | 0.00619 | -0.005 | 46.858
2.5 | 0.362 | 0.00657 | -0.007 | 55.031
3 | 0.433 | 0.00698 | -0.008 | 61.972
3.5 | 0.504 | 0.00749 | -0.009 | 67.23
4 | 0.57 | 0.008 | -0.011 | 71.182
4.5 | 0.637 | 0.00848 | -0.012 | 75.155
5 | 0.703 | 0.00969 | -0.013 | 72.532
5.5 | 0.767 | 0.01026 | -0.014 | 74.797
6 | 0.83 | 0.01084 | -0.016 | 76.583
6.5 | 0.891 | 0.01147 | -0.017 | 77.664
7 | 0.948 | 0.01215 | -0.018 | 77.986
7.5 | 1 | 0.01289 | -0.019 | 77.556
8 | 1.044 | 0.01371 | -0.021 | 76.178
8.5 | 1.08 | 0.01461 | -0.022 | 73.885
9 | 1.101 | 0.01568 | -0.023 | 70.209
9.5 | 1.099 | 0.0169 | -0.024 | 65.002
10 | 1.045 | 0.01864 | -0.025 | 56.077
10.5 | 0.714 | 0.02093 | -0.027 | 34.1
11 | 0.746 | 0.02173 | -0.028 | 34.341
11.5 | 0.779 | 0.02209 | -0.029 | 35.275
12 | 0.809 | 0.02483 | -0.03 | 32.584
12.5 | 0.842 | 0.02501 | -0.031 | 33.678
13 | 0.871 | 0.02813 | -0.032 | 30.973
13.5 | 0.904 | 0.02821 | -0.033 | 32.06
14 | 0.931 | 0.03289 | -0.034 | 28.295
14.5 | 0.959 | 0.03588 | -0.035 | 26.737
15 | 0.873 | 0.1043 | -0.025 | 8.373
15.5 | 0.978 | 0.06325 | -0.035 | 15.471
16 | 0.943 | 0.10689 | -0.029 | 8.818
16.5 | 0.947 | 0.1416 | -0.025 | 6.684
17 | 0.98 | 0.13924 | -0.027 | 7.039
17.5 | 1.003 | 0.16377 | -0.027 | 6.123
18 | 1.034 | 0.16398 | -0.028 | 6.303
18.5 | 1.068 | 0.15963 | -0.03 | 6.689
19 | 1.09 | 0.18324 | -0.03 | 5.949
19.5 | 1.123 | 0.18137 | -0.032 | 6.192
20 | 1.146 | 0.20819 | -0.032 | 5.506

## 146. Re 18M Mach 0.50 (2)
BIGFOIL.COM POLAR EXPORT
NACA65-021
NACA65-021 |  |  |  | Cl Max: | 1.1588 | at alpha= | 13.5 | deg
XFOIL ncrit=9 |  |  |  | L/D Max: | 89.0024 | at alpha= | 2.5 | deg
Re: | 18000000 |  |  | Cd Min: | 0.14788 | at alpha= | -19 | deg
Mach: | 0.5 |  |  | Cl=0 at alpha= | 0 | deg
|  |  |  | @ Cl=0.1, Cd= | 0.0037176
|  |  |  | @ Cl=0.4, Cd= | 0.0048409
|  |  |  | @ Cl=0.6, Cd= | 0.0092587
alpha (deg) | Cl | Cd | Cm | Cl/Cd
-19 | -0.9369 | 0.14788 | -0.0303 | -6.3355
-18.5 | -0.9539 | 0.13589 | -0.0386 | -7.0196
-18 | -0.9742 | 0.12367 | -0.0469 | -7.8774
-17.5 | -0.9958 | 0.1117 | -0.0548 | -8.915
-17 | -1.0247 | 0.09933 | -0.0624 | -10.3161
-16.5 | -1.0517 | 0.08795 | -0.0687 | -11.9579
-16 | -1.0755 | 0.07768 | -0.0732 | -13.8453
-15.5 | -1.1027 | 0.06789 | -0.0763 | -16.2425
-15 | -1.1261 | 0.05931 | -0.0776 | -18.9867
-14.5 | -1.1453 | 0.05173 | -0.0772 | -22.14
-14 | -1.1587 | 0.04517 | -0.0755 | -25.652
-13.5 | -1.1569 | 0.04002 | -0.0728 | -28.908
-13 | -1.1436 | 0.03587 | -0.0697 | -31.8818
-12.5 | -1.118 | 0.03264 | -0.0665 | -34.2525
-12 | -1.0864 | 0.02994 | -0.0633 | -36.2859
-11.5 | -1.052 | 0.02748 | -0.0602 | -38.2824
-11 | -1.0158 | 0.02527 | -0.0571 | -40.1979
-10.5 | -0.9807 | 0.02314 | -0.0538 | -42.3812
-10 | -0.9434 | 0.02122 | -0.0507 | -44.4581
-9.5 | -0.9037 | 0.01953 | -0.0476 | -46.2724
-9 | -0.8651 | 0.01793 | -0.0443 | -48.2487
-8.5 | -0.826 | 0.01641 | -0.0411 | -50.3352
-8 | -0.7878 | 0.01494 | -0.0377 | -52.7309
-7.5 | -0.7476 | 0.01362 | -0.0345 | -54.8899
-7 | -0.7077 | 0.01239 | -0.0312 | -57.1186
-6.5 | -0.6662 | 0.01129 | -0.0279 | -59.008
-6 | -0.6265 | 0.01021 | -0.0244 | -61.3614
-5.5 | -0.5959 | 0.00903 | -0.0194 | -65.9911
-5 | -0.5745 | 0.00791 | -0.0125 | -72.6296
-4 | -0.5162 | 0.00661 | 0.0006 | -78.0938
-3 | -0.4157 | 0.00516 | 0.0057 | -80.562
-2.5 | -0.3661 | 0.0041 | 0.0081 | -89.2927
-2 | -0.2955 | 0.00389 | 0.007 | -75.964
-1.5 | -0.2221 | 0.00381 | 0.0054 | -58.294
-1 | -0.148 | 0.00375 | 0.0036 | -39.4667
-0.5 | -0.0739 | 0.0037 | 0.0018 | -19.973
0 | 0 | 0.0037 | 0 | 0
0.5 | 0.0739 | 0.0037 | -0.0018 | 19.973
1 | 0.148 | 0.00375 | -0.0036 | 39.4667
1.5 | 0.2222 | 0.00381 | -0.0054 | 58.3202
2 | 0.2955 | 0.0039 | -0.007 | 75.7692
2.5 | 0.3658 | 0.00411 | -0.008 | 89.0024
3 | 0.4154 | 0.00517 | -0.0057 | 80.3482
3.5 | 0.4711 | 0.00582 | -0.0041 | 80.945
4 | 0.517 | 0.0066 | -0.0008 | 78.3333
4.5 | 0.5607 | 0.00721 | 0.0032 | 77.767
5 | 0.5724 | 0.00795 | 0.0128 | 72
5.5 | 0.5947 | 0.00906 | 0.0196 | 65.6402
6 | 0.6259 | 0.01023 | 0.0245 | 61.1828
6.5 | 0.6667 | 0.01128 | 0.0279 | 59.1046
7 | 0.708 | 0.01239 | 0.0311 | 57.1429
7.5 | 0.7479 | 0.01361 | 0.0345 | 54.9522
8 | 0.7883 | 0.01492 | 0.0377 | 52.8351
8.5 | 0.8267 | 0.01639 | 0.041 | 50.4393
9 | 0.8653 | 0.01793 | 0.0443 | 48.2599
9.5 | 0.9049 | 0.01949 | 0.0474 | 46.4289
10 | 0.9439 | 0.02121 | 0.0506 | 44.5026
10.5 | 0.9811 | 0.02313 | 0.0538 | 42.4168
11 | 1.0168 | 0.02523 | 0.057 | 40.3012
11.5 | 1.0532 | 0.02743 | 0.0601 | 38.3959
12 | 1.0874 | 0.0299 | 0.0633 | 36.3679
12.5 | 1.1187 | 0.03262 | 0.0665 | 34.2949
13 | 1.1451 | 0.0358 | 0.0696 | 31.986
13.5 | 1.1588 | 0.03993 | 0.0728 | 29.0208
14 | 1.1586 | 0.0452 | 0.0755 | 25.6327
14.5 | 1.1464 | 0.05167 | 0.0772 | 22.187
15 | 1.1246 | 0.05942 | 0.0775 | 18.9263
15.5 | 1.1048 | 0.06774 | 0.0763 | 16.3094
16 | 1.0767 | 0.0776 | 0.0732 | 13.875
16.5 | 1.0505 | 0.08812 | 0.0685 | 11.9212
17 | 1.0217 | 0.09971 | 0.0621 | 10.2467
17.5 | 0.9969 | 0.11163 | 0.0548 | 8.9304
18 | 0.9735 | 0.12385 | 0.0467 | 7.8603
18.5 | 0.9534 | 0.13607 | 0.0384 | 7.0067

## 147. Re 20M Mach 0.00 (1)
BIGFOIL.COM POLAR EXPORT
NACA65-021
NACA65-021 |  |  |  | Cl Max: | 1.483 | at alpha= | 16.5 | deg
JavaFoil+Calcfoil stall+Eppler ext transition |  |  |  | L/D Max: | 98.116 | at alpha= | 9 | deg
Re: | 20000000 |  |  | Cd Min: | 0.00515 | at alpha= | -0.5 | deg
Mach: | 0 |  |  | Cl=0 at alpha= | 0 | deg
|  |  |  | @ Cl=0.1, Cd= | 0.005202
|  |  |  | @ Cl=0.4, Cd= | 0.0062611
|  |  |  | @ Cl=0.6, Cd= | 0.0072627
alpha (deg) | Cl | Cd | Cm | Cl/Cd
-20 | -1.419 | 0.03851 | 0.04 | -36.855
-19.5 | -1.437 | 0.03544 | 0.04 | -40.56
-19 | -1.452 | 0.033 | 0.039 | -44.01
-18.5 | -1.464 | 0.03093 | 0.038 | -47.335
-18 | -1.474 | 0.02874 | 0.037 | -51.275
-17.5 | -1.48 | 0.02699 | 0.037 | -54.828
-17 | -1.483 | 0.02528 | 0.036 | -58.664
-16.5 | -1.483 | 0.02367 | 0.035 | -62.651
-16 | -1.479 | 0.02237 | 0.034 | -66.133
-15.5 | -1.47 | 0.02106 | 0.033 | -69.828
-15 | -1.458 | 0.01985 | 0.032 | -73.476
-14.5 | -1.443 | 0.01875 | 0.031 | -76.941
-14 | -1.424 | 0.01775 | 0.03 | -80.232
-13.5 | -1.401 | 0.01681 | 0.029 | -83.372
-13 | -1.376 | 0.01592 | 0.029 | -86.424
-12.5 | -1.347 | 0.01512 | 0.028 | -89.06
-12 | -1.315 | 0.01435 | 0.027 | -91.648
-11.5 | -1.28 | 0.01361 | 0.026 | -94.024
-11 | -1.241 | 0.01297 | 0.025 | -95.712
-10.5 | -1.2 | 0.01239 | 0.024 | -96.838
-10 | -1.156 | 0.01183 | 0.022 | -97.692
-9.5 | -1.11 | 0.01131 | 0.021 | -98.085
-9 | -1.062 | 0.01082 | 0.02 | -98.116
-8.5 | -1.012 | 0.01037 | 0.019 | -97.562
-8 | -0.96 | 0.00994 | 0.018 | -96.555
-7.5 | -0.907 | 0.00954 | 0.017 | -94.991
-7 | -0.852 | 0.00917 | 0.016 | -92.9
-6.5 | -0.796 | 0.00882 | 0.015 | -90.202
-6 | -0.738 | 0.0085 | 0.014 | -86.871
-5.5 | -0.68 | 0.00817 | 0.013 | -83.244
-5 | -0.621 | 0.00743 | 0.012 | -83.612
-4.5 | -0.562 | 0.00696 | 0.01 | -80.668
-4 | -0.501 | 0.00628 | 0.009 | -79.857
-3.5 | -0.443 | 0.0065 | 0.008 | -68.141
-3 | -0.38 | 0.00615 | 0.007 | -61.724
-2.5 | -0.316 | 0.0058 | 0.006 | -54.533
-2 | -0.253 | 0.00556 | 0.005 | -45.567
-1.5 | -0.19 | 0.00551 | 0.004 | -34.43
-1 | -0.127 | 0.00524 | 0.002 | -24.144
-0.5 | -0.063 | 0.00515 | 0.001 | -12.303
0 | 0 | 0.00526 | 0 | 0
0.5 | 0.063 | 0.00515 | -0.001 | 12.303
1 | 0.127 | 0.00524 | -0.002 | 24.146
1.5 | 0.19 | 0.00551 | -0.004 | 34.434
2 | 0.253 | 0.00556 | -0.005 | 45.572
2.5 | 0.316 | 0.0058 | -0.006 | 54.54
3 | 0.38 | 0.00615 | -0.007 | 61.734
3.5 | 0.443 | 0.0065 | -0.008 | 68.158
4 | 0.501 | 0.00628 | -0.009 | 79.857
4.5 | 0.562 | 0.00696 | -0.01 | 80.668
5 | 0.621 | 0.00743 | -0.012 | 83.612
5.5 | 0.68 | 0.00817 | -0.013 | 83.244
6 | 0.738 | 0.0085 | -0.014 | 86.871
6.5 | 0.796 | 0.00882 | -0.015 | 90.202
7 | 0.852 | 0.00917 | -0.016 | 92.9
7.5 | 0.907 | 0.00954 | -0.017 | 94.991
8 | 0.96 | 0.00994 | -0.018 | 96.555
8.5 | 1.012 | 0.01037 | -0.019 | 97.562
9 | 1.062 | 0.01082 | -0.02 | 98.116
9.5 | 1.11 | 0.01131 | -0.021 | 98.085
10 | 1.156 | 0.01183 | -0.022 | 97.692
10.5 | 1.2 | 0.01239 | -0.024 | 96.838
11 | 1.241 | 0.01297 | -0.025 | 95.712
11.5 | 1.28 | 0.01361 | -0.026 | 94.024
12 | 1.315 | 0.01435 | -0.027 | 91.648
12.5 | 1.347 | 0.01512 | -0.028 | 89.06
13 | 1.376 | 0.01592 | -0.029 | 86.424
13.5 | 1.401 | 0.01681 | -0.029 | 83.372
14 | 1.424 | 0.01775 | -0.03 | 80.232
14.5 | 1.443 | 0.01875 | -0.031 | 76.941
15 | 1.458 | 0.01985 | -0.032 | 73.476
15.5 | 1.47 | 0.02106 | -0.033 | 69.828
16 | 1.479 | 0.02237 | -0.034 | 66.133
16.5 | 1.483 | 0.02367 | -0.035 | 62.651
17 | 1.483 | 0.02528 | -0.036 | 58.664
17.5 | 1.48 | 0.02699 | -0.037 | 54.828
18 | 1.474 | 0.02874 | -0.037 | 51.275
18.5 | 1.464 | 0.03093 | -0.038 | 47.335
19 | 1.452 | 0.033 | -0.039 | 44.01
19.5 | 1.437 | 0.03544 | -0.04 | 40.56
20 | 1.419 | 0.03851 | -0.04 | 36.855

## 148. Re 20M Mach 0.00 (2)
BIGFOIL.COM POLAR EXPORT
NACA65-021
NACA65-021 |  |  |  | Cl Max: | 1.5553 | at alpha= | 20 | deg
XFOIL ncrit=9 |  |  |  | L/D Max: | 100.994 | at alpha= | 8.5 | deg
Re: | 20000000 |  |  | Cd Min: | 0.04128 | at alpha= | -20 | deg
Mach: | 0 |  |  | Cl=0 at alpha= | 0 | deg
|  |  |  | @ Cl=0.1, Cd= | 0.0036258
|  |  |  | @ Cl=0.4, Cd= | 0.0056606
|  |  |  | @ Cl=0.6, Cd= | 0.0069767
alpha (deg) | Cl | Cd | Cm | Cl/Cd
-20 | -1.5552 | 0.04128 | -0.0401 | -37.6744
-19.5 | -1.5357 | 0.03856 | -0.0396 | -39.8262
-19 | -1.5158 | 0.03595 | -0.039 | -42.1641
-18.5 | -1.4908 | 0.03385 | -0.0384 | -44.0414
-18 | -1.4682 | 0.03158 | -0.0375 | -46.4915
-17.5 | -1.4443 | 0.02949 | -0.0365 | -48.9759
-17 | -1.4163 | 0.02773 | -0.0356 | -51.0746
-16.5 | -1.3906 | 0.02586 | -0.0344 | -53.7742
-16 | -1.3642 | 0.02409 | -0.0331 | -56.6293
-15.5 | -1.3358 | 0.02253 | -0.0318 | -59.2898
-15 | -1.3099 | 0.02088 | -0.0301 | -62.7347
-14.5 | -1.281 | 0.01946 | -0.0285 | -65.8273
-14 | -1.2543 | 0.01799 | -0.0265 | -69.7221
-13.5 | -1.2249 | 0.01675 | -0.0245 | -73.1284
-13 | -1.1928 | 0.01565 | -0.0228 | -76.2173
-12.5 | -1.1605 | 0.01463 | -0.0209 | -79.3233
-12 | -1.1271 | 0.01368 | -0.0189 | -82.3904
-11.5 | -1.0949 | 0.01274 | -0.0167 | -85.9419
-11 | -1.0623 | 0.01189 | -0.0144 | -89.344
-10.5 | -1.0297 | 0.01108 | -0.0118 | -92.9332
-10 | -0.9945 | 0.01044 | -0.0095 | -95.2586
-9.5 | -0.9585 | 0.00988 | -0.0071 | -97.0142
-9 | -0.9249 | 0.00933 | -0.004 | -99.1318
-8.5 | -0.8938 | 0.00885 | -0.0003 | -100.9944
-8 | -0.8617 | 0.00858 | 0.0037 | -100.4312
-7.5 | -0.8159 | 0.00826 | 0.005 | -98.7772
-7 | -0.7665 | 0.00798 | 0.0056 | -96.0526
-6.5 | -0.7161 | 0.0077 | 0.006 | -93
-6 | -0.6649 | 0.00741 | 0.0062 | -89.7301
-5.5 | -0.6136 | 0.00707 | 0.0065 | -86.7893
-5 | -0.5614 | 0.0067 | 0.0066 | -83.791
-4.5 | -0.5086 | 0.00633 | 0.0065 | -80.3476
-4 | -0.4548 | 0.00598 | 0.0063 | -76.0535
-3.5 | -0.3998 | 0.00567 | 0.0059 | -70.5115
-3 | -0.3465 | 0.00519 | 0.0057 | -66.763
-2.5 | -0.2932 | 0.00462 | 0.0055 | -63.4632
-2 | -0.2402 | 0.00396 | 0.0053 | -60.6566
-1.5 | -0.1821 | 0.00371 | 0.0042 | -49.0836
-1 | -0.1215 | 0.00364 | 0.0028 | -33.3791
-0.5 | -0.0608 | 0.0036 | 0.0014 | -16.8889
0 | 0 | 0.00357 | 0 | 0
0.5 | 0.0608 | 0.0036 | -0.0014 | 16.8889
1 | 0.1215 | 0.00364 | -0.0028 | 33.3791
1.5 | 0.1821 | 0.00371 | -0.0042 | 49.0836
2 | 0.2404 | 0.00395 | -0.0053 | 60.8608
2.5 | 0.294 | 0.00456 | -0.0056 | 64.4737
3 | 0.3465 | 0.00518 | -0.0057 | 66.8919
3.5 | 0.3999 | 0.00566 | -0.0059 | 70.6537
4 | 0.4551 | 0.00597 | -0.0064 | 76.2312
4.5 | 0.5087 | 0.00632 | -0.0066 | 80.4905
5 | 0.5614 | 0.00671 | -0.0066 | 83.6662
5.5 | 0.6135 | 0.00707 | -0.0065 | 86.7751
6 | 0.6648 | 0.00741 | -0.0062 | 89.7166
6.5 | 0.7162 | 0.0077 | -0.006 | 93.013
7 | 0.7665 | 0.00798 | -0.0056 | 96.0526
7.5 | 0.8159 | 0.00826 | -0.005 | 98.7772
8 | 0.8619 | 0.00858 | -0.0038 | 100.4545
8.5 | 0.8938 | 0.00885 | 0.0003 | 100.9944
9 | 0.9249 | 0.00933 | 0.0041 | 99.1318
9.5 | 0.9588 | 0.00988 | 0.007 | 97.0445
10 | 0.9949 | 0.01043 | 0.0094 | 95.3883
10.5 | 1.0298 | 0.01108 | 0.0118 | 92.9422
11 | 1.063 | 0.01187 | 0.0143 | 89.5535
11.5 | 1.095 | 0.01275 | 0.0167 | 85.8824
12 | 1.1281 | 0.01365 | 0.0188 | 82.6447
12.5 | 1.1612 | 0.01461 | 0.0208 | 79.4798
13 | 1.1935 | 0.01563 | 0.0227 | 76.3596
13.5 | 1.226 | 0.01671 | 0.0244 | 73.3692
14 | 1.2545 | 0.01799 | 0.0264 | 69.7332
14.5 | 1.2818 | 0.01943 | 0.0284 | 65.9701
15 | 1.3086 | 0.02096 | 0.0302 | 62.4332
15.5 | 1.3375 | 0.02245 | 0.0316 | 59.5768
16 | 1.365 | 0.02405 | 0.0331 | 56.7568
16.5 | 1.3918 | 0.0258 | 0.0343 | 53.9457
17 | 1.4175 | 0.02766 | 0.0355 | 51.2473
17.5 | 1.4461 | 0.02938 | 0.0364 | 49.2206
18 | 1.4696 | 0.03149 | 0.0374 | 46.6688
18.5 | 1.4922 | 0.03376 | 0.0383 | 44.2002
19 | 1.5174 | 0.03583 | 0.0389 | 42.35
19.5 | 1.5386 | 0.03834 | 0.0395 | 40.1304
20 | 1.5553 | 0.04127 | 0.0401 | 37.686

## 149. Re 20M Mach 0.10 (1)
BIGFOIL.COM POLAR EXPORT
NACA65-021
NACA65-021 |  |  |  | Cl Max: | 1.465 | at alpha= | 16.5 | deg
JavaFoil+Calcfoil stall+Eppler ext transition |  |  |  | L/D Max: | 97.416 | at alpha= | 9 | deg
Re: | 20000000 |  |  | Cd Min: | 0.00483 | at alpha= | 0 | deg
Mach: | 0.1 |  |  | Cl=0 at alpha= | 0 | deg
|  |  |  | @ Cl=0.1, Cd= | 0.0052286
|  |  |  | @ Cl=0.4, Cd= | 0.0062142
|  |  |  | @ Cl=0.6, Cd= | 0.007288
alpha (deg) | Cl | Cd | Cm | Cl/Cd
-20 | -1.373 | 0.0402 | 0.04 | -34.157
-19.5 | -1.395 | 0.03712 | 0.04 | -37.581
-19 | -1.415 | 0.03437 | 0.039 | -41.151
-18.5 | -1.431 | 0.03197 | 0.038 | -44.76
-18 | -1.444 | 0.02979 | 0.038 | -48.488
-17.5 | -1.455 | 0.02771 | 0.037 | -52.499
-17 | -1.462 | 0.02596 | 0.036 | -56.311
-16.5 | -1.465 | 0.02434 | 0.035 | -60.184
-16 | -1.464 | 0.0228 | 0.034 | -64.236
-15.5 | -1.458 | 0.02152 | 0.033 | -67.756
-15 | -1.449 | 0.02026 | 0.032 | -71.515
-14.5 | -1.435 | 0.01911 | 0.032 | -75.123
-14 | -1.418 | 0.01811 | 0.031 | -78.293
-13.5 | -1.398 | 0.01709 | 0.03 | -81.778
-13 | -1.374 | 0.01619 | 0.029 | -84.849
-12.5 | -1.346 | 0.01535 | 0.028 | -87.675
-12 | -1.315 | 0.01455 | 0.027 | -90.366
-11.5 | -1.281 | 0.0138 | 0.026 | -92.844
-11 | -1.243 | 0.01316 | 0.025 | -94.497
-10.5 | -1.202 | 0.01254 | 0.024 | -95.859
-10 | -1.159 | 0.01197 | 0.023 | -96.807
-9.5 | -1.113 | 0.01144 | 0.022 | -97.29
-9 | -1.065 | 0.01093 | 0.02 | -97.416
-8.5 | -1.015 | 0.01047 | 0.019 | -96.952
-8 | -0.964 | 0.01004 | 0.018 | -96.02
-7.5 | -0.91 | 0.00962 | 0.017 | -94.638
-7 | -0.855 | 0.00924 | 0.016 | -92.573
-6.5 | -0.799 | 0.00889 | 0.015 | -89.906
-6 | -0.741 | 0.00855 | 0.014 | -86.672
-5.5 | -0.683 | 0.00822 | 0.013 | -83.076
-5 | -0.624 | 0.00748 | 0.012 | -83.484
-4.5 | -0.564 | 0.007 | 0.011 | -80.588
-4 | -0.504 | 0.00668 | 0.009 | -75.342
-3.5 | -0.444 | 0.00642 | 0.008 | -69.216
-3 | -0.382 | 0.00613 | 0.007 | -62.232
-2.5 | -0.318 | 0.00584 | 0.006 | -54.47
-2 | -0.254 | 0.00558 | 0.005 | -45.563
-1.5 | -0.191 | 0.00548 | 0.004 | -34.795
-1 | -0.127 | 0.00525 | 0.002 | -24.24
-0.5 | -0.064 | 0.0052 | 0.001 | -12.244
0 | 0 | 0.00483 | 0 | 0
0.5 | 0.064 | 0.0052 | -0.001 | 12.245
1 | 0.127 | 0.00525 | -0.002 | 24.242
1.5 | 0.191 | 0.00548 | -0.004 | 34.799
2 | 0.254 | 0.00558 | -0.005 | 45.569
2.5 | 0.318 | 0.00584 | -0.006 | 54.478
3 | 0.382 | 0.00613 | -0.007 | 62.242
3.5 | 0.444 | 0.00642 | -0.008 | 69.216
4 | 0.504 | 0.00668 | -0.009 | 75.342
4.5 | 0.564 | 0.007 | -0.011 | 80.588
5 | 0.624 | 0.00748 | -0.012 | 83.484
5.5 | 0.683 | 0.00822 | -0.013 | 83.076
6 | 0.741 | 0.00855 | -0.014 | 86.672
6.5 | 0.799 | 0.00889 | -0.015 | 89.906
7 | 0.855 | 0.00924 | -0.016 | 92.573
7.5 | 0.91 | 0.00962 | -0.017 | 94.638
8 | 0.964 | 0.01004 | -0.018 | 96.02
8.5 | 1.015 | 0.01047 | -0.019 | 96.952
9 | 1.065 | 0.01093 | -0.02 | 97.416
9.5 | 1.113 | 0.01144 | -0.022 | 97.29
10 | 1.159 | 0.01197 | -0.023 | 96.807
10.5 | 1.202 | 0.01254 | -0.024 | 95.859
11 | 1.243 | 0.01316 | -0.025 | 94.497
11.5 | 1.281 | 0.0138 | -0.026 | 92.844
12 | 1.315 | 0.01455 | -0.027 | 90.366
12.5 | 1.346 | 0.01535 | -0.028 | 87.675
13 | 1.374 | 0.01619 | -0.029 | 84.849
13.5 | 1.398 | 0.0171 | -0.03 | 81.736
14 | 1.418 | 0.01811 | -0.031 | 78.293
14.5 | 1.435 | 0.01911 | -0.032 | 75.101
15 | 1.449 | 0.02026 | -0.032 | 71.515
15.5 | 1.458 | 0.02152 | -0.033 | 67.744
16 | 1.464 | 0.0228 | -0.034 | 64.236
16.5 | 1.465 | 0.02434 | -0.035 | 60.187
17 | 1.462 | 0.02596 | -0.036 | 56.311
17.5 | 1.455 | 0.02782 | -0.037 | 52.28
18 | 1.444 | 0.02984 | -0.038 | 48.403
18.5 | 1.431 | 0.03196 | -0.038 | 44.775
19 | 1.414 | 0.03441 | -0.039 | 41.106
19.5 | 1.395 | 0.03711 | -0.04 | 37.594
20 | 1.373 | 0.04018 | -0.04 | 34.179

## 150. Re 20M Mach 0.10 (2)
BIGFOIL.COM POLAR EXPORT
NACA65-021
NACA65-021 |  |  |  | Cl Max: | 1.5557 | at alpha= | 20 | deg
XFOIL ncrit=9 |  |  |  | L/D Max: | 99.7914 | at alpha= | 8 | deg
Re: | 20000000 |  |  | Cd Min: | 0.04284 | at alpha= | 20 | deg
Mach: | 0.1 |  |  | Cl=0 at alpha= | 0 | deg
|  |  |  | @ Cl=0.1, Cd= | 0.0036254
|  |  |  | @ Cl=0.4, Cd= | 0.0056508
|  |  |  | @ Cl=0.6, Cd= | 0.0069931
alpha (deg) | Cl | Cd | Cm | Cl/Cd
-19.5 | -1.5322 | 0.04037 | -0.0419 | -37.9539
-19 | -1.5135 | 0.03756 | -0.0412 | -40.2955
-18.5 | -1.4929 | 0.03498 | -0.0404 | -42.6787
-18 | -1.4672 | 0.03286 | -0.0397 | -44.65
-17.5 | -1.4422 | 0.03075 | -0.0387 | -46.9008
-17 | -1.4181 | 0.02862 | -0.0376 | -49.5493
-16.5 | -1.3906 | 0.0268 | -0.0365 | -51.8881
-16 | -1.3621 | 0.02509 | -0.0353 | -54.2886
-15.5 | -1.3359 | 0.0233 | -0.0338 | -57.3348
-15 | -1.3103 | 0.02155 | -0.032 | -60.8028
-14.5 | -1.2795 | 0.02017 | -0.0305 | -63.4358
-14 | -1.2521 | 0.01867 | -0.0285 | -67.0648
-13.5 | -1.2227 | 0.01736 | -0.0266 | -70.432
-13 | -1.1921 | 0.01614 | -0.0246 | -73.86
-12.5 | -1.1604 | 0.01503 | -0.0226 | -77.2056
-12 | -1.1273 | 0.01403 | -0.0206 | -80.3493
-11.5 | -1.0946 | 0.01306 | -0.0184 | -83.8132
-11 | -1.0615 | 0.01218 | -0.016 | -87.1511
-10.5 | -1.0282 | 0.01134 | -0.0136 | -90.6702
-10 | -0.9929 | 0.01066 | -0.0112 | -93.1426
-9.5 | -0.9572 | 0.01005 | -0.0087 | -95.2438
-9 | -0.9224 | 0.00948 | -0.0059 | -97.2996
-8.5 | -0.8898 | 0.00896 | -0.0024 | -99.308
-8 | -0.8608 | 0.00863 | 0.0022 | -99.7451
-7.5 | -0.8177 | 0.00832 | 0.0041 | -98.2812
-7 | -0.7689 | 0.00803 | 0.0049 | -95.7534
-6.5 | -0.7186 | 0.00774 | 0.0055 | -92.8424
-6 | -0.6674 | 0.00745 | 0.0058 | -89.5839
-5.5 | -0.616 | 0.00711 | 0.0061 | -86.6385
-5 | -0.564 | 0.00673 | 0.0064 | -83.8039
-4.5 | -0.5111 | 0.00635 | 0.0064 | -80.4882
-4 | -0.4572 | 0.006 | 0.0062 | -76.2
-3.5 | -0.402 | 0.00568 | 0.0058 | -70.7746
-3 | -0.3485 | 0.00519 | 0.0057 | -67.1484
-2.5 | -0.2952 | 0.00461 | 0.0055 | -64.0347
-2 | -0.2422 | 0.00393 | 0.0053 | -61.6285
-1.5 | -0.1834 | 0.00371 | 0.0043 | -49.434
-1 | -0.1223 | 0.00364 | 0.0029 | -33.5989
-0.5 | -0.0612 | 0.0036 | 0.0014 | -17
0 | 0 | 0.00357 | 0 | 0
0.5 | 0.0612 | 0.0036 | -0.0014 | 17
1 | 0.1223 | 0.00364 | -0.0029 | 33.5989
1.5 | 0.1834 | 0.00371 | -0.0043 | 49.434
3 | 0.3486 | 0.00518 | -0.0057 | 67.2973
3.5 | 0.4021 | 0.00567 | -0.0058 | 70.9171
4 | 0.4575 | 0.00599 | -0.0063 | 76.3773
4.5 | 0.5113 | 0.00635 | -0.0064 | 80.5197
5 | 0.564 | 0.00673 | -0.0064 | 83.8039
5.5 | 0.616 | 0.00711 | -0.0061 | 86.6385
6 | 0.6673 | 0.00745 | -0.0058 | 89.5705
6.5 | 0.7187 | 0.00774 | -0.0055 | 92.8553
7 | 0.7689 | 0.00803 | -0.0049 | 95.7534
7.5 | 0.8178 | 0.00832 | -0.0041 | 98.2933
8 | 0.8612 | 0.00863 | -0.0023 | 99.7914
8.5 | 0.8898 | 0.00897 | 0.0024 | 99.1973
9 | 0.9224 | 0.00948 | 0.0059 | 97.2996
9.5 | 0.9574 | 0.01005 | 0.0087 | 95.2637
10 | 0.9933 | 0.01065 | 0.0111 | 93.2676
10.5 | 1.0283 | 0.01135 | 0.0135 | 90.5991
11 | 1.0621 | 0.01217 | 0.016 | 87.272
11.5 | 1.0947 | 0.01307 | 0.0184 | 83.7567
12 | 1.1282 | 0.014 | 0.0205 | 80.5857
12.5 | 1.1611 | 0.01501 | 0.0225 | 77.3551
13 | 1.1928 | 0.01612 | 0.0245 | 73.995
13.5 | 1.2238 | 0.01732 | 0.0264 | 70.6582
14 | 1.252 | 0.01868 | 0.0285 | 67.0236
14.5 | 1.2805 | 0.02013 | 0.0304 | 63.6115
15 | 1.3092 | 0.02162 | 0.0321 | 60.555
15.5 | 1.3373 | 0.02324 | 0.0336 | 57.543
16 | 1.363 | 0.02504 | 0.0352 | 54.4329
16.5 | 1.3922 | 0.0267 | 0.0364 | 52.1423
17 | 1.4193 | 0.02856 | 0.0375 | 49.6954
17.5 | 1.4442 | 0.03063 | 0.0386 | 47.1499
18 | 1.4691 | 0.03273 | 0.0396 | 44.8854
18.5 | 1.4937 | 0.03494 | 0.0404 | 42.7504
19 | 1.5144 | 0.03749 | 0.0412 | 40.3948
19.5 | 1.5364 | 0.04005 | 0.0417 | 38.362
20 | 1.5557 | 0.04284 | 0.0423 | 36.3142

## 151. Re 20M Mach 0.25 (1)
BIGFOIL.COM POLAR EXPORT
NACA65-021
NACA65-021 |  |  |  | Cl Max: | 1.368 | at alpha= | 14.5 | deg
JavaFoil+Calcfoil stall+Eppler ext transition |  |  |  | L/D Max: | 93.383 | at alpha= | 9 | deg
Re: | 20000000 |  |  | Cd Min: | 0.00487 | at alpha= | 0 | deg
Mach: | 0.25 |  |  | Cl=0 at alpha= | 0 | deg
|  |  |  | @ Cl=0.1, Cd= | 0.0052983
|  |  |  | @ Cl=0.4, Cd= | 0.0062508
|  |  |  | @ Cl=0.6, Cd= | 0.0073875
alpha (deg) | Cl | Cd | Cm | Cl/Cd
-19.5 | -1.025 | 0.05398 | 0.04 | -18.989
-19 | -1.086 | 0.04706 | 0.039 | -23.083
-18.5 | -1.142 | 0.0416 | 0.039 | -27.459
-18 | -1.192 | 0.03748 | 0.038 | -31.813
-17.5 | -1.236 | 0.03444 | 0.037 | -35.894
-17 | -1.275 | 0.03128 | 0.037 | -40.777
-16.5 | -1.308 | 0.02866 | 0.036 | -45.647
-16 | -1.334 | 0.02645 | 0.035 | -50.449
-15.5 | -1.352 | 0.0246 | 0.034 | -54.947
-15 | -1.363 | 0.02296 | 0.033 | -59.342
-14.5 | -1.368 | 0.02156 | 0.032 | -63.435
-14 | -1.367 | 0.02019 | 0.031 | -67.726
-13.5 | -1.361 | 0.01895 | 0.03 | -71.801
-13 | -1.349 | 0.01786 | 0.029 | -75.511
-12.5 | -1.332 | 0.01679 | 0.028 | -79.339
-12 | -1.309 | 0.01587 | 0.027 | -82.524
-11.5 | -1.282 | 0.01495 | 0.026 | -85.768
-11 | -1.25 | 0.01415 | 0.025 | -88.305
-10.5 | -1.213 | 0.01343 | 0.024 | -90.306
-10 | -1.173 | 0.01277 | 0.023 | -91.851
-9.5 | -1.129 | 0.01213 | 0.022 | -93.09
-9 | -1.083 | 0.01157 | 0.021 | -93.576
-8.5 | -1.034 | 0.01107 | 0.02 | -93.437
-8 | -0.983 | 0.01057 | 0.019 | -92.984
-7.5 | -0.929 | 0.0101 | 0.018 | -92.056
-7 | -0.874 | 0.00966 | 0.017 | -90.515
-6.5 | -0.817 | 0.00926 | 0.015 | -88.202
-6 | -0.759 | 0.00888 | 0.014 | -85.413
-5.5 | -0.699 | 0.00852 | 0.013 | -82.08
-5 | -0.639 | 0.00812 | 0.012 | -78.6
-4.5 | -0.578 | 0.0072 | 0.011 | -80.247
-4 | -0.516 | 0.00684 | 0.01 | -75.419
-3.5 | -0.455 | 0.0065 | 0.008 | -69.993
-3 | -0.391 | 0.0062 | 0.007 | -63.085
-2.5 | -0.327 | 0.00592 | 0.006 | -55.17
-2 | -0.261 | 0.00591 | 0.005 | -44.256
-1.5 | -0.196 | 0.0056 | 0.004 | -35.026
-1 | -0.131 | 0.00535 | 0.002 | -24.419
-0.5 | -0.065 | 0.00525 | 0.001 | -12.464
0 | 0 | 0.00487 | 0 | 0
0.5 | 0.065 | 0.00524 | -0.001 | 12.471
1 | 0.131 | 0.00535 | -0.002 | 24.42
1.5 | 0.196 | 0.0056 | -0.004 | 35.025
2 | 0.261 | 0.00591 | -0.005 | 44.265
2.5 | 0.327 | 0.00592 | -0.006 | 55.179
3 | 0.391 | 0.00621 | -0.007 | 63.005
3.5 | 0.455 | 0.0065 | -0.008 | 69.993
4 | 0.516 | 0.00686 | -0.01 | 75.267
4.5 | 0.578 | 0.0072 | -0.011 | 80.247
5 | 0.639 | 0.00772 | -0.012 | 82.786
5.5 | 0.699 | 0.00852 | -0.013 | 82.08
6 | 0.759 | 0.00888 | -0.014 | 85.41
6.5 | 0.817 | 0.00926 | -0.015 | 88.243
7 | 0.874 | 0.00967 | -0.017 | 90.434
7.5 | 0.929 | 0.01009 | -0.018 | 92.156
8 | 0.983 | 0.01057 | -0.019 | 92.994
8.5 | 1.034 | 0.01107 | -0.02 | 93.38
9 | 1.083 | 0.0116 | -0.021 | 93.383
9.5 | 1.129 | 0.01216 | -0.022 | 92.842
10 | 1.173 | 0.01277 | -0.023 | 91.839
10.5 | 1.213 | 0.01344 | -0.024 | 90.257
11 | 1.25 | 0.01416 | -0.025 | 88.282
11.5 | 1.282 | 0.01498 | -0.026 | 85.62
12 | 1.31 | 0.01583 | -0.027 | 82.703
12.5 | 1.332 | 0.01674 | -0.028 | 79.536
13 | 1.349 | 0.01784 | -0.029 | 75.609
13.5 | 1.361 | 0.01896 | -0.03 | 71.779
14 | 1.367 | 0.0202 | -0.031 | 67.689
14.5 | 1.368 | 0.02147 | -0.032 | 63.723
15 | 1.363 | 0.02296 | -0.033 | 59.338
15.5 | 1.352 | 0.02462 | -0.034 | 54.904
16 | 1.335 | 0.02645 | -0.035 | 50.465
16.5 | 1.308 | 0.02865 | -0.036 | 45.667
17 | 1.275 | 0.03124 | -0.037 | 40.828
17.5 | 1.236 | 0.03438 | -0.037 | 35.954
18 | 1.191 | 0.03802 | -0.038 | 31.334
18.5 | 1.141 | 0.04228 | -0.039 | 26.987
19 | 1.086 | 0.04704 | -0.039 | 23.092
19.5 | 1.025 | 0.05386 | -0.04 | 19.035

## 152. Re 20M Mach 0.25 (2)
BIGFOIL.COM POLAR EXPORT
NACA65-021
NACA65-021 |  |  |  | Cl Max: | 1.5431 | at alpha= | 20 | deg
XFOIL ncrit=9 |  |  |  | L/D Max: | 93.4176 | at alpha= | 7 | deg
Re: | 20000000 |  |  | Cd Min: | 0.05342 | at alpha= | -20 | deg
Mach: | 0.25 |  |  | Cl=0 at alpha= | 0 | deg
|  |  |  | @ Cl=0.1, Cd= | 0.0036072
|  |  |  | @ Cl=0.4, Cd= | 0.0055595
|  |  |  | @ Cl=0.6, Cd= | 0.0070801
alpha (deg) | Cl | Cd | Cm | Cl/Cd
-20 | -1.542 | 0.05342 | -0.0533 | -28.8656
-19.5 | -1.5247 | 0.04969 | -0.0531 | -30.6842
-19 | -1.5068 | 0.04619 | -0.0525 | -32.6218
-18.5 | -1.4874 | 0.04295 | -0.0517 | -34.631
-18 | -1.4647 | 0.03998 | -0.0508 | -36.6358
-17.5 | -1.4407 | 0.03723 | -0.0498 | -38.6973
-17 | -1.4176 | 0.03458 | -0.0484 | -40.9948
-16.5 | -1.3901 | 0.03226 | -0.0472 | -43.0905
-16 | -1.3635 | 0.02999 | -0.0457 | -45.4652
-15.5 | -1.336 | 0.02782 | -0.0441 | -48.023
-15 | -1.3046 | 0.02604 | -0.0425 | -50.0998
-14.5 | -1.2747 | 0.02419 | -0.0408 | -52.6953
-14 | -1.2474 | 0.02229 | -0.0386 | -55.9623
-13.5 | -1.218 | 0.02059 | -0.0365 | -59.1549
-13 | -1.1879 | 0.01902 | -0.0343 | -62.4553
-12.5 | -1.1553 | 0.01767 | -0.032 | -65.382
-12 | -1.1219 | 0.0164 | -0.0298 | -68.4085
-11.5 | -1.0879 | 0.01523 | -0.0275 | -71.4314
-11 | -1.0537 | 0.01411 | -0.0251 | -74.6775
-10.5 | -1.0209 | 0.013 | -0.0224 | -78.5308
-10 | -0.9864 | 0.01204 | -0.0197 | -81.9269
-9.5 | -0.9498 | 0.01121 | -0.0172 | -84.7279
-9 | -0.9126 | 0.01046 | -0.0145 | -87.2467
-8.5 | -0.8766 | 0.00977 | -0.0116 | -89.7236
-8 | -0.8399 | 0.00919 | -0.0085 | -91.3928
-7.5 | -0.8047 | 0.00867 | -0.0049 | -92.8143
-7 | -0.7763 | 0.0083 | 0.0004 | -93.5301
-6.5 | -0.7296 | 0.00799 | 0.0021 | -91.3141
-6 | -0.6792 | 0.00769 | 0.0032 | -88.3225
-5.5 | -0.6286 | 0.00731 | 0.0042 | -85.9918
-5 | -0.5775 | 0.00689 | 0.005 | -83.8171
-4 | -0.4701 | 0.0061 | 0.0057 | -77.0656
-3.5 | -0.4142 | 0.00574 | 0.0055 | -72.1603
-2.5 | -0.3061 | 0.00457 | 0.0057 | -66.9803
-1.5 | -0.1904 | 0.0037 | 0.0045 | -51.4595
-1 | -0.127 | 0.00363 | 0.003 | -34.9862
-0.5 | -0.0634 | 0.00359 | 0.0015 | -17.6602
0 | 0 | 0.00358 | 0 | 0
0.5 | 0.0635 | 0.00359 | -0.0015 | 17.688
1 | 0.127 | 0.00362 | -0.003 | 35.0829
1.5 | 0.1904 | 0.0037 | -0.0045 | 51.4595
2.5 | 0.3066 | 0.00454 | -0.0058 | 67.533
3.5 | 0.4147 | 0.00572 | -0.0056 | 72.5
4 | 0.4704 | 0.00609 | -0.0057 | 77.2414
4.5 | 0.5249 | 0.00647 | -0.0055 | 81.1283
5 | 0.5775 | 0.00689 | -0.005 | 83.8171
5.5 | 0.6284 | 0.00732 | -0.0041 | 85.847
6 | 0.6792 | 0.00769 | -0.0032 | 88.3225
6.5 | 0.7298 | 0.00799 | -0.0022 | 91.3392
7 | 0.7763 | 0.00831 | -0.0004 | 93.4176
7.5 | 0.8049 | 0.00867 | 0.0049 | 92.8374
8 | 0.8402 | 0.00919 | 0.0085 | 91.4255
8.5 | 0.8764 | 0.00978 | 0.0116 | 89.6115
9 | 0.9127 | 0.01046 | 0.0145 | 87.2562
9.5 | 0.9502 | 0.0112 | 0.0171 | 84.8393
10 | 0.9869 | 0.01203 | 0.0196 | 82.0366
10.5 | 1.0208 | 0.01301 | 0.0224 | 78.4627
11 | 1.0545 | 0.01409 | 0.025 | 74.8403
11.5 | 1.0888 | 0.0152 | 0.0274 | 71.6316
12 | 1.1226 | 0.01638 | 0.0297 | 68.5348
12.5 | 1.1559 | 0.01765 | 0.032 | 65.4901
13 | 1.1895 | 0.01894 | 0.0341 | 62.8036
13.5 | 1.2195 | 0.02053 | 0.0364 | 59.4009
14 | 1.2477 | 0.02228 | 0.0386 | 56.0009
14.5 | 1.2756 | 0.02415 | 0.0407 | 52.8199
15 | 1.3053 | 0.026 | 0.0425 | 50.2038
15.5 | 1.3375 | 0.02774 | 0.044 | 48.2156
16 | 1.3645 | 0.02993 | 0.0456 | 45.5897
16.5 | 1.3913 | 0.0322 | 0.0471 | 43.2081
17 | 1.4195 | 0.03446 | 0.0483 | 41.1927
17.5 | 1.4452 | 0.03694 | 0.0496 | 39.1229
18 | 1.4661 | 0.03989 | 0.0507 | 36.7536
18.5 | 1.4863 | 0.04304 | 0.0517 | 34.533
19 | 1.5083 | 0.04607 | 0.0524 | 32.7393
19.5 | 1.5285 | 0.0494 | 0.053 | 30.9413
20 | 1.5431 | 0.05334 | 0.0533 | 28.9295

## 153. Re 20M Mach 0.50 (1)
BIGFOIL.COM POLAR EXPORT
NACA65-021
NACA65-021 |  |  |  | Cl Max: | 1.147 | at alpha= | 20 | deg
JavaFoil+Calcfoil stall+Eppler ext transition |  |  |  | L/D Max: | 79.47 | at alpha= | 7 | deg
Re: | 20000000 |  |  | Cd Min: | 0.0051 | at alpha= | 0 | deg
Mach: | 0.5 |  |  | Cl=0 at alpha= | 0 | deg
|  |  |  | @ Cl=0.1, Cd= | 0.0055884
|  |  |  | @ Cl=0.4, Cd= | 0.0068401
|  |  |  | @ Cl=0.6, Cd= | 0.0082458
alpha (deg) | Cl | Cd | Cm | Cl/Cd
-20 | -1.146 | 0.21169 | 0.032 | -5.415
-19.5 | -1.122 | 0.18636 | 0.032 | -6.021
-19 | -1.089 | 0.18782 | 0.03 | -5.8
-18.5 | -1.068 | 0.1616 | 0.03 | -6.606
-18 | -1.034 | 0.16455 | 0.028 | -6.286
-17.5 | -1.003 | 0.16589 | 0.027 | -6.044
-17 | -0.979 | 0.14266 | 0.027 | -6.864
-16.5 | -0.946 | 0.14534 | 0.025 | -6.509
-16 | -0.931 | 0.11745 | 0.027 | -7.93
-15.5 | -0.906 | 0.10796 | 0.027 | -8.39
-15 | -0.864 | 0.11435 | 0.023 | -7.554
-14.5 | -0.954 | 0.03861 | 0.035 | -24.716
-14 | -0.925 | 0.03598 | 0.034 | -25.707
-13.5 | -0.904 | 0.02894 | 0.033 | -31.223
-13 | -0.872 | 0.02742 | 0.032 | -31.818
-12.5 | -0.843 | 0.0244 | 0.031 | -34.558
-12 | -0.81 | 0.02442 | 0.03 | -33.165
-11.5 | -0.78 | 0.02176 | 0.029 | -35.836
-11 | -0.747 | 0.02134 | 0.028 | -34.995
-10.5 | -0.714 | 0.02048 | 0.027 | -34.869
-10 | -1.046 | 0.01819 | 0.025 | -57.506
-9.5 | -1.099 | 0.0166 | 0.024 | -66.22
-9 | -1.102 | 0.01536 | 0.023 | -71.715
-8.5 | -1.081 | 0.01436 | 0.022 | -75.247
-8 | -1.045 | 0.01342 | 0.021 | -77.874
-7.5 | -1 | 0.01264 | 0.02 | -79.129
-7 | -0.949 | 0.01191 | 0.018 | -79.612
-6.5 | -0.891 | 0.01128 | 0.017 | -79.051
-6 | -0.831 | 0.01065 | 0.016 | -78.035
-5.5 | -0.768 | 0.01008 | 0.014 | -76.211
-5 | -0.703 | 0.00954 | 0.013 | -73.724
-4.5 | -0.637 | 0.00866 | 0.012 | -73.571
-4 | -0.57 | 0.00792 | 0.011 | -71.991
-3.5 | -0.504 | 0.00747 | 0.009 | -67.458
-3 | -0.433 | 0.00701 | 0.008 | -61.73
-2.5 | -0.362 | 0.00661 | 0.007 | -54.723
-2 | -0.29 | 0.00628 | 0.005 | -46.19
-1.5 | -0.218 | 0.00599 | 0.004 | -36.424
-1 | -0.146 | 0.0058 | 0.003 | -25.194
-0.5 | -0.073 | 0.00548 | 0.001 | -13.349
0 | 0 | 0.0051 | 0 | 0
0.5 | 0.073 | 0.00547 | -0.001 | 13.353
1 | 0.146 | 0.00579 | -0.003 | 25.263
1.5 | 0.218 | 0.00599 | -0.004 | 36.406
2 | 0.29 | 0.00628 | -0.005 | 46.179
2.5 | 0.362 | 0.00661 | -0.007 | 54.698
3 | 0.433 | 0.00704 | -0.008 | 61.46
3.5 | 0.504 | 0.00747 | -0.009 | 67.48
4 | 0.57 | 0.00791 | -0.011 | 72.003
4.5 | 0.637 | 0.00866 | -0.012 | 73.627
5 | 0.703 | 0.00954 | -0.013 | 73.678
5.5 | 0.768 | 0.0101 | -0.014 | 76.021
6 | 0.831 | 0.01066 | -0.016 | 77.946
6.5 | 0.891 | 0.01127 | -0.017 | 79.079
7 | 0.949 | 0.01194 | -0.018 | 79.47
7.5 | 1 | 0.01264 | -0.02 | 79.116
8 | 1.045 | 0.01345 | -0.021 | 77.716
8.5 | 1.081 | 0.01433 | -0.022 | 75.4
9 | 1.102 | 0.01537 | -0.023 | 71.665
9.5 | 1.099 | 0.0166 | -0.024 | 66.216
10 | 1.046 | 0.01825 | -0.025 | 57.294
10.5 | 0.714 | 0.02051 | -0.027 | 34.833
11 | 0.747 | 0.02134 | -0.028 | 34.999
11.5 | 0.78 | 0.02164 | -0.029 | 36.045
12 | 0.81 | 0.02437 | -0.03 | 33.228
12.5 | 0.843 | 0.02448 | -0.031 | 34.439
13 | 0.872 | 0.02751 | -0.032 | 31.703
13.5 | 0.903 | 0.02917 | -0.033 | 30.958
14 | 0.925 | 0.03589 | -0.034 | 25.772
14.5 | 0.954 | 0.03876 | -0.035 | 24.612
15 | 0.865 | 0.11362 | -0.023 | 7.61
15.5 | 0.907 | 0.10726 | -0.027 | 8.452
16 | 0.938 | 0.11177 | -0.028 | 8.389
16.5 | 0.946 | 0.14534 | -0.025 | 6.509
17 | 0.979 | 0.14266 | -0.027 | 6.864
17.5 | 1.003 | 0.16589 | -0.027 | 6.044
18 | 1.034 | 0.16648 | -0.028 | 6.209
18.5 | 1.069 | 0.15918 | -0.031 | 6.715
19 | 1.09 | 0.18612 | -0.03 | 5.855
19.5 | 1.123 | 0.18338 | -0.032 | 6.124
20 | 1.147 | 0.20868 | -0.032 | 5.496

## 154. Re 20M Mach 0.50 (2)
BIGFOIL.COM POLAR EXPORT
NACA65-021
NACA65-021 |  |  |  | Cl Max: | 1.1724 | at alpha= | 13.5 | deg
XFOIL ncrit=9 |  |  |  | L/D Max: | 85.2235 | at alpha= | 2.5 | deg
Re: | 20000000 |  |  | Cd Min: | 0.13516 | at alpha= | 18.5 | deg
Mach: | 0.5 |  |  | Cl=0 at alpha= | 0 | deg
|  |  |  | @ Cl=0.1, Cd= | 0.0036611
|  |  |  | @ Cl=0.4, Cd= | 0.0050045
|  |  |  | @ Cl=0.6, Cd= | 0.0090692
alpha (deg) | Cl | Cd | Cm | Cl/Cd
-18.5 | -0.9605 | 0.135 | -0.0394 | -7.1148
-18 | -0.9808 | 0.12278 | -0.0477 | -7.9883
-17.5 | -1.0022 | 0.11089 | -0.0555 | -9.0378
-17 | -1.0306 | 0.09864 | -0.063 | -10.4481
-16.5 | -1.0583 | 0.08722 | -0.0693 | -12.1337
-16 | -1.0848 | 0.07677 | -0.0738 | -14.1305
-15.5 | -1.1127 | 0.067 | -0.0768 | -16.6075
-15 | -1.1362 | 0.05849 | -0.0779 | -19.4255
-14.5 | -1.1558 | 0.05094 | -0.0775 | -22.6894
-14 | -1.1701 | 0.04441 | -0.0756 | -26.3477
-13.5 | -1.1705 | 0.03915 | -0.0728 | -29.8978
-13 | -1.1572 | 0.03503 | -0.0695 | -33.0345
-12.5 | -1.1314 | 0.03187 | -0.0662 | -35.5005
-12 | -1.0973 | 0.02931 | -0.063 | -37.4377
-11.5 | -1.062 | 0.02694 | -0.0598 | -39.4209
-11 | -1.0253 | 0.02478 | -0.0567 | -41.3761
-10.5 | -0.9885 | 0.02273 | -0.0534 | -43.4888
-10 | -0.9524 | 0.02077 | -0.0501 | -45.8546
-9.5 | -0.9138 | 0.01905 | -0.0469 | -47.9685
-9 | -0.8753 | 0.01745 | -0.0436 | -50.1605
-8.5 | -0.8348 | 0.01599 | -0.0404 | -52.2076
-8 | -0.7962 | 0.01456 | -0.037 | -54.6841
-7.5 | -0.7555 | 0.01329 | -0.0337 | -56.8473
-7 | -0.7144 | 0.01212 | -0.0305 | -58.9439
-6.5 | -0.6725 | 0.01103 | -0.0273 | -60.9701
-6 | -0.6322 | 0.00999 | -0.0237 | -63.2833
-5.5 | -0.5978 | 0.00894 | -0.0192 | -66.868
-5 | -0.5764 | 0.00784 | -0.0122 | -73.5204
-4.5 | -0.5602 | 0.00718 | -0.0033 | -78.0223
-4 | -0.515 | 0.0066 | 0.0004 | -78.0303
-3.5 | -0.4677 | 0.00588 | 0.0036 | -79.5408
-3 | -0.4127 | 0.00523 | 0.0053 | -78.9101
-2.5 | -0.3625 | 0.00424 | 0.0075 | -85.4953
-2 | -0.2951 | 0.00387 | 0.0069 | -76.2532
-1.5 | -0.2214 | 0.00378 | 0.0053 | -58.5714
-1 | -0.1477 | 0.0037 | 0.0036 | -39.9189
-0.5 | -0.0741 | 0.00364 | 0.0018 | -20.3571
0 | 0 | 0.00367 | 0 | 0
0.5 | 0.0742 | 0.00364 | -0.0018 | 20.3846
1 | 0.1477 | 0.0037 | -0.0036 | 39.9189
1.5 | 0.2214 | 0.00378 | -0.0053 | 58.5714
2 | 0.2951 | 0.00387 | -0.0069 | 76.2532
2.5 | 0.3622 | 0.00425 | -0.0075 | 85.2235
3 | 0.4123 | 0.00525 | -0.0052 | 78.5333
4 | 0.5156 | 0.00658 | -0.0005 | 78.3587
4.5 | 0.5601 | 0.00718 | 0.0033 | 78.0084
5 | 0.5742 | 0.00788 | 0.0126 | 72.868
5.5 | 0.5968 | 0.00897 | 0.0193 | 66.5329
6 | 0.631 | 0.01003 | 0.0239 | 62.9113
6.5 | 0.673 | 0.01102 | 0.0272 | 61.0708
7 | 0.7146 | 0.01212 | 0.0304 | 58.9604
7.5 | 0.7559 | 0.01329 | 0.0337 | 56.8774
8 | 0.7965 | 0.01455 | 0.037 | 54.7423
8.5 | 0.8356 | 0.01597 | 0.0403 | 52.3231
9 | 0.8757 | 0.01744 | 0.0435 | 50.2122
9.5 | 0.9149 | 0.01901 | 0.0468 | 48.1273
10 | 0.9525 | 0.02077 | 0.0501 | 45.8594
10.5 | 0.9888 | 0.02273 | 0.0534 | 43.502
11 | 1.0264 | 0.02474 | 0.0566 | 41.4875
11.5 | 1.0632 | 0.0269 | 0.0597 | 39.5242
12 | 1.0983 | 0.02927 | 0.0629 | 37.5231
12.5 | 1.1321 | 0.03185 | 0.0661 | 35.5447
13 | 1.1585 | 0.03498 | 0.0695 | 33.1189
13.5 | 1.1724 | 0.03906 | 0.0727 | 30.0154
14 | 1.1699 | 0.04444 | 0.0756 | 26.3254
14.5 | 1.157 | 0.05089 | 0.0775 | 22.7353
15 | 1.1346 | 0.05862 | 0.0778 | 19.3552
15.5 | 1.1148 | 0.06687 | 0.0768 | 16.6712
16 | 1.086 | 0.07668 | 0.0738 | 14.1628
16.5 | 1.0594 | 0.08716 | 0.0692 | 12.1547
17 | 1.0279 | 0.09899 | 0.0627 | 10.3839
17.5 | 1.0032 | 0.11082 | 0.0555 | 9.0525
18 | 0.9802 | 0.12294 | 0.0475 | 7.973
18.5 | 0.9601 | 0.13516 | 0.0392 | 7.1034

## 155. Re 9M Mach 0.00 (1)
BIGFOIL.COM POLAR EXPORT
NACA65-021
NACA65-021 |  |  |  | Cl Max: | 1.39 | at alpha= | 18.4311 | deg
Wind Tunnel (NACA-TR-824) |  |  |  | L/D Max: | 92.8481 | at alpha= | 18.4311 | deg
Re: | 9000000 |  |  | Cd Min: | 0.0044749 | at alpha= | 1.1228 | deg
Mach: | 0 |  |  | Cl=0 at alpha= | 0.1121 | deg
|  |  |  | @ Cl=0.1, Cd= | 0.0044868
|  |  |  | @ Cl=0.4, Cd= | 0.0048936
|  |  |  | @ Cl=0.6, Cd= | 0.0084363
alpha (deg) | Cl | Cd | Cm | Cl/Cd
-11.9208 | -1.1491 | 0.013792 |  | -83.3124
-10.0603 | -1.0305 | 0.013792 |  | -74.7156
-8.1663 | -0.86744 | 0.011462 | 0.018053 | -75.6816
-6.0785 | -0.65822 | 0.0093833 | 0.012834 | -70.1481
-4.8582 | -0.56264 | 0.008304 | 0.010839 | -67.7552
-4.0223 | -0.46047 | 0.0058303 | 0.0095502 | -78.9777
-2.093 | -0.22971 | 0.0047699 | 0.0064101 | -48.1576
-0.80725 | -0.10604 | 0.0046374 | 0.0035175 | -22.8671
1.1228 | 0.11658 | 0.0044822 | -0.0025441 | 26.0094
2.0562 | 0.23698 | 0.0045792 | -0.005466 | 51.7516
3.5688 | 0.4168 | 0.0050171 | -0.0081333 | 83.076
4.0837 | 0.4729 | 0.0057543 | -0.0090412 | 82.1825
5.1453 | 0.57358 | 0.0080997 | -0.0093341 | 70.8154
6.0785 | 0.66437 | 0.0091634 | -0.0095747 | 72.502
7.2051 | 0.78157 | 0.010227 | -0.010935 | 76.425
8.2666 | 0.86085 | 0.011028 | -0.012477 | 78.0627
10.1335 | 1.031 | 0.014633 | -0.016893 | 70.4538
12.2887 | 1.1599 | 0.014971 | -0.01913 | 77.4763
13.2536 | 1.2095 | 0.014971 | -0.017055 | 80.7907
14.3151 | 1.2641 | 0.014971 | -0.019929 | 84.4365
15.6019 | 1.327 | 0.014971 | -0.021074 | 88.636
16.4378 | 1.3469 | 0.014971 | -0.021658 | 89.9652
17.4666 | 1.3717 | 0.014971 | -0.022647 | 91.6271
18.4311 | 1.39 | 0.014971 | -0.026309 | 92.8481
19.7801 | 1.3687 |  | -0.031534
20.68 | 1.3721 |  | -0.047012
21.6123 | 1.3805 |  | -0.065626
22.5759 | 1.3624
23.7322 | 1.3345
24.5966 | 1.2306