## index
index | Re | Mach | Datasource
1 | 50000 | 0 | JavaFoil+Calcfoil stall+Eppler ext transition
2 | 50000 | 0 | XFOIL ncrit=9
3 | 50000 | 0.1 | JavaFoil+Calcfoil stall+Eppler ext transition
4 | 50000 | 0.1 | XFOIL ncrit=9
5 | 50000 | 0.25 | JavaFoil+Calcfoil stall+Eppler ext transition
6 | 50000 | 0.25 | XFOIL ncrit=9
7 | 50000 | 0.5 | JavaFoil+Calcfoil stall+Eppler ext transition
8 | 50000 | 0.5 | XFOIL ncrit=9
9 | 100000 | 0 | JavaFoil+Calcfoil stall+Eppler ext transition
10 | 100000 | 0 | XFOIL ncrit=9
11 | 100000 | 0.1 | JavaFoil+Calcfoil stall+Eppler ext transition
12 | 100000 | 0.1 | XFOIL ncrit=9
13 | 100000 | 0.25 | JavaFoil+Calcfoil stall+Eppler ext transition
14 | 100000 | 0.25 | XFOIL ncrit=9
15 | 100000 | 0.5 | JavaFoil+Calcfoil stall+Eppler ext transition
16 | 100000 | 0.5 | XFOIL ncrit=9
17 | 250000 | 0 | JavaFoil+Calcfoil stall+Eppler ext transition
18 | 250000 | 0 | XFOIL ncrit=9
19 | 250000 | 0.1 | JavaFoil+Calcfoil stall+Eppler ext transition
20 | 250000 | 0.1 | XFOIL ncrit=9
21 | 250000 | 0.25 | JavaFoil+Calcfoil stall+Eppler ext transition
22 | 250000 | 0.25 | XFOIL ncrit=9
23 | 250000 | 0.5 | JavaFoil+Calcfoil stall+Eppler ext transition
24 | 250000 | 0.5 | XFOIL ncrit=9
25 | 500000 | 0 | JavaFoil+Calcfoil stall+Eppler ext transition
26 | 500000 | 0 | XFOIL ncrit=9
27 | 500000 | 0.1 | JavaFoil+Calcfoil stall+Eppler ext transition
28 | 500000 | 0.1 | XFOIL ncrit=9
29 | 500000 | 0.25 | JavaFoil+Calcfoil stall+Eppler ext transition
30 | 500000 | 0.25 | XFOIL ncrit=9
31 | 500000 | 0.5 | JavaFoil+Calcfoil stall+Eppler ext transition
32 | 500000 | 0.5 | XFOIL ncrit=9
33 | 750000 | 0 | JavaFoil+Calcfoil stall+Eppler ext transition
34 | 750000 | 0 | XFOIL ncrit=9
35 | 750000 | 0.1 | JavaFoil+Calcfoil stall+Eppler ext transition
36 | 750000 | 0.1 | XFOIL ncrit=9
37 | 750000 | 0.25 | JavaFoil+Calcfoil stall+Eppler ext transition
38 | 750000 | 0.25 | XFOIL ncrit=9
39 | 750000 | 0.5 | JavaFoil+Calcfoil stall+Eppler ext transition
40 | 750000 | 0.5 | XFOIL ncrit=9
41 | 1000000 | 0 | JavaFoil+Calcfoil stall+Eppler ext transition
42 | 1000000 | 0 | XFOIL ncrit=9
43 | 1000000 | 0.1 | JavaFoil+Calcfoil stall+Eppler ext transition
44 | 1000000 | 0.1 | XFOIL ncrit=9
45 | 1000000 | 0.25 | JavaFoil+Calcfoil stall+Eppler ext transition
46 | 1000000 | 0.25 | XFOIL ncrit=9
47 | 1000000 | 0.5 | JavaFoil+Calcfoil stall+Eppler ext transition
48 | 1000000 | 0.5 | XFOIL ncrit=9
49 | 2000000 | 0 | JavaFoil+Calcfoil stall+Eppler ext transition
50 | 2000000 | 0 | XFOIL ncrit=9
51 | 2000000 | 0.1 | JavaFoil+Calcfoil stall+Eppler ext transition
52 | 2000000 | 0.1 | XFOIL ncrit=9
53 | 2000000 | 0.25 | JavaFoil+Calcfoil stall+Eppler ext transition
54 | 2000000 | 0.25 | XFOIL ncrit=9
55 | 2000000 | 0.5 | JavaFoil+Calcfoil stall+Eppler ext transition
56 | 2000000 | 0.5 | XFOIL ncrit=9
57 | 3000000 | 0 | JavaFoil+Calcfoil stall+Eppler ext transition
58 | 3000000 | 0 | XFOIL ncrit=9
59 | 3000000 | 0.1 | JavaFoil+Calcfoil stall+Eppler ext transition
60 | 3000000 | 0.1 | XFOIL ncrit=9
61 | 3000000 | 0.25 | JavaFoil+Calcfoil stall+Eppler ext transition
62 | 3000000 | 0.25 | XFOIL ncrit=9
63 | 3000000 | 0.5 | JavaFoil+Calcfoil stall+Eppler ext transition
64 | 3000000 | 0.5 | XFOIL ncrit=9
65 | 4000000 | 0 | JavaFoil+Calcfoil stall+Eppler ext transition
66 | 4000000 | 0 | XFOIL ncrit=9
67 | 4000000 | 0.1 | JavaFoil+Calcfoil stall+Eppler ext transition
68 | 4000000 | 0.1 | XFOIL ncrit=9
69 | 4000000 | 0.25 | JavaFoil+Calcfoil stall+Eppler ext transition
70 | 4000000 | 0.25 | XFOIL ncrit=9
71 | 4000000 | 0.5 | JavaFoil+Calcfoil stall+Eppler ext transition
72 | 4000000 | 0.5 | XFOIL ncrit=9
73 | 5000000 | 0 | JavaFoil+Calcfoil stall+Eppler ext transition
74 | 5000000 | 0 | XFOIL ncrit=9
75 | 5000000 | 0.1 | JavaFoil+Calcfoil stall+Eppler ext transition
76 | 5000000 | 0.1 | XFOIL ncrit=9
77 | 5000000 | 0.25 | JavaFoil+Calcfoil stall+Eppler ext transition
78 | 5000000 | 0.25 | XFOIL ncrit=9
79 | 5000000 | 0.5 | JavaFoil+Calcfoil stall+Eppler ext transition
80 | 5000000 | 0.5 | XFOIL ncrit=9
81 | 6000000 | 0 | JavaFoil+Calcfoil stall+Eppler ext transition
82 | 6000000 | 0 | XFOIL ncrit=9
83 | 6000000 | 0.1 | JavaFoil+Calcfoil stall+Eppler ext transition
84 | 6000000 | 0.1 | XFOIL ncrit=9
85 | 6000000 | 0.25 | JavaFoil+Calcfoil stall+Eppler ext transition
86 | 6000000 | 0.25 | XFOIL ncrit=9
87 | 6000000 | 0.5 | JavaFoil+Calcfoil stall+Eppler ext transition
88 | 6000000 | 0.5 | XFOIL ncrit=9
89 | 7000000 | 0 | JavaFoil+Calcfoil stall+Eppler ext transition
90 | 7000000 | 0 | XFOIL ncrit=9
91 | 7000000 | 0.1 | JavaFoil+Calcfoil stall+Eppler ext transition
92 | 7000000 | 0.1 | XFOIL ncrit=9
93 | 7000000 | 0.25 | JavaFoil+Calcfoil stall+Eppler ext transition
94 | 7000000 | 0.25 | XFOIL ncrit=9
95 | 7000000 | 0.5 | JavaFoil+Calcfoil stall+Eppler ext transition
96 | 7000000 | 0.5 | XFOIL ncrit=9
97 | 8000000 | 0 | JavaFoil+Calcfoil stall+Eppler ext transition
98 | 8000000 | 0 | XFOIL ncrit=9
99 | 8000000 | 0.1 | JavaFoil+Calcfoil stall+Eppler ext transition
100 | 8000000 | 0.1 | XFOIL ncrit=9
101 | 8000000 | 0.25 | JavaFoil+Calcfoil stall+Eppler ext transition
102 | 8000000 | 0.25 | XFOIL ncrit=9
103 | 8000000 | 0.5 | JavaFoil+Calcfoil stall+Eppler ext transition
104 | 8000000 | 0.5 | XFOIL ncrit=9
105 | 10000000 | 0 | JavaFoil+Calcfoil stall+Eppler ext transition
106 | 10000000 | 0 | XFOIL ncrit=9
107 | 10000000 | 0.1 | JavaFoil+Calcfoil stall+Eppler ext transition
108 | 10000000 | 0.1 | XFOIL ncrit=9
109 | 10000000 | 0.25 | JavaFoil+Calcfoil stall+Eppler ext transition
110 | 10000000 | 0.25 | XFOIL ncrit=9
111 | 10000000 | 0.5 | JavaFoil+Calcfoil stall+Eppler ext transition
112 | 10000000 | 0.5 | XFOIL ncrit=9
113 | 12000000 | 0 | JavaFoil+Calcfoil stall+Eppler ext transition
114 | 12000000 | 0 | XFOIL ncrit=9
115 | 12000000 | 0.1 | JavaFoil+Calcfoil stall+Eppler ext transition
116 | 12000000 | 0.1 | XFOIL ncrit=9
117 | 12000000 | 0.25 | JavaFoil+Calcfoil stall+Eppler ext transition
118 | 12000000 | 0.25 | XFOIL ncrit=9
119 | 12000000 | 0.5 | JavaFoil+Calcfoil stall+Eppler ext transition
120 | 12000000 | 0.5 | XFOIL ncrit=9
121 | 14000000 | 0 | JavaFoil+Calcfoil stall+Eppler ext transition
122 | 14000000 | 0 | XFOIL ncrit=9
123 | 14000000 | 0.1 | JavaFoil+Calcfoil stall+Eppler ext transition
124 | 14000000 | 0.1 | XFOIL ncrit=9
125 | 14000000 | 0.25 | JavaFoil+Calcfoil stall+Eppler ext transition
126 | 14000000 | 0.25 | XFOIL ncrit=9
127 | 14000000 | 0.5 | JavaFoil+Calcfoil stall+Eppler ext transition
128 | 14000000 | 0.5 | XFOIL ncrit=9
129 | 16000000 | 0 | JavaFoil+Calcfoil stall+Eppler ext transition
130 | 16000000 | 0 | XFOIL ncrit=9
131 | 16000000 | 0.1 | JavaFoil+Calcfoil stall+Eppler ext transition
132 | 16000000 | 0.1 | XFOIL ncrit=9
133 | 16000000 | 0.25 | JavaFoil+Calcfoil stall+Eppler ext transition
134 | 16000000 | 0.25 | XFOIL ncrit=9
135 | 16000000 | 0.5 | JavaFoil+Calcfoil stall+Eppler ext transition
136 | 16000000 | 0.5 | XFOIL ncrit=9
137 | 18000000 | 0 | JavaFoil+Calcfoil stall+Eppler ext transition
138 | 18000000 | 0 | XFOIL ncrit=9
139 | 18000000 | 0.1 | JavaFoil+Calcfoil stall+Eppler ext transition
140 | 18000000 | 0.1 | XFOIL ncrit=9
141 | 18000000 | 0.25 | JavaFoil+Calcfoil stall+Eppler ext transition
142 | 18000000 | 0.25 | XFOIL ncrit=9
143 | 18000000 | 0.5 | JavaFoil+Calcfoil stall+Eppler ext transition
144 | 18000000 | 0.5 | XFOIL ncrit=9
145 | 20000000 | 0 | JavaFoil+Calcfoil stall+Eppler ext transition
146 | 20000000 | 0 | XFOIL ncrit=9
147 | 20000000 | 0.1 | JavaFoil+Calcfoil stall+Eppler ext transition
148 | 20000000 | 0.1 | XFOIL ncrit=9
149 | 20000000 | 0.25 | JavaFoil+Calcfoil stall+Eppler ext transition
150 | 20000000 | 0.25 | XFOIL ncrit=9
151 | 20000000 | 0.5 | JavaFoil+Calcfoil stall+Eppler ext transition
152 | 20000000 | 0.5 | XFOIL ncrit=9

## 1. Re 50k Mach 0.00 (1)
BIGFOIL.COM POLAR EXPORT
goe478
GOE 478 |  |  |  | Cl Max: | 1.711 | at alpha= | 17.5 | deg
JavaFoil+Calcfoil stall+Eppler ext transition |  |  |  | L/D Max: | 43.584 | at alpha= | 4.5 | deg
Re: | 50000 |  |  | Cd Min: | 0.01636 | at alpha= | -1.5 | deg
Mach: | 0 |  |  | Cl=0 at alpha= | -4.5104 | deg
|  |  |  | @ Cl=0.1, Cd= | 0.041697
|  |  |  | @ Cl=0.4, Cd= | 0.016941
|  |  |  | @ Cl=0.6, Cd= | 0.018487
alpha (deg) | Cl | Cd | Cm | Cl/Cd
-20 | -0.793 | 0.28395 | -0.033 | -2.792
-19.5 | -0.793 | 0.27204 | -0.033 | -2.916
-19 | -0.793 | 0.2537 | -0.034 | -3.124
-18.5 | -0.79 | 0.25479 | -0.033 | -3.101
-18 | -0.787 | 0.23149 | -0.034 | -3.399
-17.5 | -0.781 | 0.21533 | -0.034 | -3.629
-17 | -0.774 | 0.20069 | -0.035 | -3.859
-16.5 | -0.766 | 0.19531 | -0.035 | -3.92
-16 | -0.755 | 0.18192 | -0.035 | -4.15
-15.5 | -0.742 | 0.17258 | -0.035 | -4.3
-15 | -0.727 | 0.15969 | -0.036 | -4.556
-14.5 | -0.711 | 0.15385 | -0.036 | -4.621
-14 | -0.692 | 0.14926 | -0.036 | -4.636
-13.5 | -0.671 | 0.13786 | -0.036 | -4.868
-13 | -0.648 | 0.12583 | -0.038 | -5.153
-12.5 | -0.623 | 0.11959 | -0.038 | -5.214
-12 | -0.596 | 0.11146 | -0.038 | -5.351
-11.5 | -0.567 | 0.10325 | -0.038 | -5.495
-11 | -0.536 | 0.0976 | -0.038 | -5.496
-10.5 | -0.504 | 0.09187 | -0.039 | -5.481
-10 | -0.469 | 0.08484 | -0.039 | -5.527
-9.5 | -0.432 | 0.08207 | -0.039 | -5.268
-9 | -0.394 | 0.07684 | -0.039 | -5.133
-8.5 | -0.355 | 0.07216 | -0.04 | -4.919
-8 | -0.314 | 0.06606 | -0.04 | -4.756
-7.5 | -0.272 | 0.06242 | -0.041 | -4.359
-7 | -0.229 | 0.05895 | -0.041 | -3.881
-6.5 | -0.184 | 0.05633 | -0.041 | -3.274
-6 | -0.139 | 0.05238 | -0.042 | -2.659
-5.5 | -0.093 | 0.05033 | -0.042 | -1.853
-5 | -0.047 | 0.04793 | -0.042 | -0.972
-4.5 | 0.001 | 0.04565 | -0.043 | 0.016
-4 | 0.048 | 0.04369 | -0.044 | 1.11
-3.5 | 0.097 | 0.0418 | -0.047 | 2.317
-3 | 0.146 | 0.04012 | -0.048 | 3.629
-2.5 | 0.195 | 0.03892 | -0.05 | 5.007
-2 | 0.244 | 0.03765 | -0.051 | 6.488
-1.5 | 0.359 | 0.01636 | -0.091 | 21.942
-1 | 0.419 | 0.01721 | -0.096 | 24.356
-0.5 | 0.479 | 0.01753 | -0.097 | 27.335
0 | 0.532 | 0.0181 | -0.097 | 29.422
0.5 | 0.591 | 0.0184 | -0.098 | 32.103
1 | 0.649 | 0.01896 | -0.098 | 34.204
1.5 | 0.706 | 0.01944 | -0.099 | 36.31
2 | 0.763 | 0.01993 | -0.099 | 38.27
2.5 | 0.82 | 0.02077 | -0.099 | 39.473
3 | 0.876 | 0.02149 | -0.1 | 40.762
3.5 | 0.93 | 0.0222 | -0.1 | 41.897
4 | 0.986 | 0.02296 | -0.1 | 42.949
4.5 | 1.039 | 0.02384 | -0.101 | 43.584
5 | 1.089 | 0.02503 | -0.101 | 43.52
5.5 | 1.139 | 0.02622 | -0.101 | 43.425
6 | 1.187 | 0.02764 | -0.101 | 42.939
6.5 | 1.233 | 0.02922 | -0.101 | 42.195
7 | 1.28 | 0.03092 | -0.101 | 41.39
7.5 | 1.36 | 0.032 | -0.104 | 42.492
8 | 1.407 | 0.0341 | -0.105 | 41.253
8.5 | 1.453 | 0.0366 | -0.105 | 39.702
9 | 1.495 | 0.03821 | -0.105 | 39.133
9.5 | 1.535 | 0.0408 | -0.105 | 37.62
10 | 1.57 | 0.04347 | -0.105 | 36.109
10.5 | 1.604 | 0.04625 | -0.105 | 34.684
11 | 1.633 | 0.05086 | -0.104 | 32.099
11.5 | 1.619 | 0.06077 | -0.1 | 26.65
12 | 1.537 | 0.08778 | -0.081 | 17.504
12.5 | 1.536 | 0.1004 | -0.07 | 15.299
13 | 1.559 | 0.10787 | -0.068 | 14.451
13.5 | 1.58 | 0.11585 | -0.064 | 13.634
14 | 1.604 | 0.12072 | -0.064 | 13.285
14.5 | 1.628 | 0.13157 | -0.065 | 12.372
15 | 1.647 | 0.13717 | -0.064 | 12.006
15.5 | 1.665 | 0.14841 | -0.063 | 11.218
16 | 1.681 | 0.15563 | -0.063 | 10.799
16.5 | 1.696 | 0.16742 | -0.063 | 10.128
17 | 1.708 | 0.17661 | -0.063 | 9.668
17.5 | 1.711 | 0.18559 | -0.062 | 9.22
18 | 1.706 | 0.19591 | -0.062 | 8.709
18.5 | 1.697 | 0.20966 | -0.062 | 8.095
19 | 1.684 | 0.21679 | -0.06 | 7.766
19.5 | 1.67 | 0.22977 | -0.061 | 7.27
20 | 1.651 | 0.24468 | -0.059 | 6.748

## 2. Re 50k Mach 0.00 (2)
BIGFOIL.COM POLAR EXPORT
goe478
GOE 478 |  |  |  | Cl Max: | 1.2366 | at alpha= | 11.5 | deg
XFOIL ncrit=9 |  |  |  | L/D Max: | 21.7596 | at alpha= | 11.5 | deg
Re: | 50000 |  |  | Cd Min: | 0.23248 | at alpha= | -20 | deg
Mach: | 0 |  |  | Cl=0 at alpha= | -0.24711 | deg
|  |  |  | @ Cl=0.1, Cd= | 0.043118
|  |  |  | @ Cl=0.4, Cd= | 0.054667
|  |  |  | @ Cl=0.6, Cd= | 0.070466
alpha (deg) | Cl | Cd | Cm | Cl/Cd
-20 | -0.4869 | 0.23248 | -0.0118 | -2.0944
-19.5 | -0.4648 | 0.22254 | -0.0136 | -2.0886
-19 | -0.4463 | 0.2163 | -0.0157 | -2.0633
-18.5 | -0.4362 | 0.21362 | -0.0192 | -2.0419
-18 | -0.4253 | 0.20907 | -0.0222 | -2.0342
-17.5 | -0.4022 | 0.20064 | -0.0233 | -2.0046
-17 | -0.3888 | 0.19605 | -0.0256 | -1.9832
-16.5 | -0.3997 | 0.19982 | -0.03 | -2.0003
-16 | -0.3613 | 0.18511 | -0.0296 | -1.9518
-15.5 | -0.3483 | 0.18026 | -0.0313 | -1.9322
-15 | -0.36 | 0.18212 | -0.0349 | -1.9767
-14.5 | -0.3252 | 0.16965 | -0.0345 | -1.9169
-14 | -0.3146 | 0.16507 | -0.0357 | -1.9059
-13.5 | -0.324 | 0.16387 | -0.0381 | -1.9772
-13 | -0.2925 | 0.15409 | -0.0372 | -1.8982
-12.5 | -0.2958 | 0.15169 | -0.0386 | -1.95
-12 | -0.2855 | 0.14522 | -0.0389 | -1.966
-11.5 | -0.2713 | 0.13957 | -0.0382 | -1.9438
-11 | -0.3038 | 0.14057 | -0.0397 | -2.1612
-10.5 | -0.2635 | 0.13011 | -0.0368 | -2.0252
-10 | -0.3013 | 0.13117 | -0.0362 | -2.297
-9.5 | -0.273 | 0.12234 | -0.0327 | -2.2315
-9 | -0.3 | 0.12132 | -0.0288 | -2.4728
-8.5 | -0.3152 | 0.11769 | -0.0244 | -2.6782
-8 | -0.3242 | 0.1146 | -0.0195 | -2.829
-7.5 | -0.3618 | 0.11277 | -0.0153 | -3.2083
-7 | -0.3725 | 0.10953 | -0.0107 | -3.4009
-6.5 | -0.3806 | 0.1051 | -0.0064 | -3.6213
-6 | -0.4581 | 0.10543 | -0.0023 | -4.3451
-5.5 | -0.4482 | 0.09961 | 0.0029 | -4.4995
-5 | -0.4561 | 0.09485 | 0.0068 | -4.8086
-4.5 | -0.4818 | 0.09076 | 0.0076 | -5.3085
-4 | -0.4748 | 0.08561 | 0.0137 | -5.5461
-3.5 | -0.4812 | 0.08153 | 0.0179 | -5.9021
-3 | -0.4803 | 0.07782 | 0.0256 | -6.1719
-2.5 | -0.3418 | 0.05866 | -0.0286 | -5.8268
-2 | -0.2433 | 0.05059 | -0.0414 | -4.8093
-1.5 | -0.1678 | 0.04728 | -0.0471 | -3.5491
-1 | -0.0898 | 0.04548 | -0.0521 | -1.9745
-0.5 | -0.0306 | 0.04448 | -0.0537 | -0.68795
0 | 0.0299 | 0.04375 | -0.0553 | 0.68343
0.5 | 0.0983 | 0.04314 | -0.0583 | 2.2786
1 | 0.1928 | 0.04192 | -0.0653 | 4.5992
1.5 | 0.2384 | 0.044 | -0.0653 | 5.4182
2 | 0.2787 | 0.04623 | -0.0648 | 6.0286
2.5 | 0.3152 | 0.04865 | -0.0639 | 6.4789
3 | 0.3512 | 0.05122 | -0.0631 | 6.8567
3.5 | 0.3892 | 0.0539 | -0.0626 | 7.2208
4 | 0.4278 | 0.05664 | -0.0621 | 7.553
4.5 | 0.4645 | 0.05945 | -0.0614 | 7.8133
5 | 0.4951 | 0.06237 | -0.0601 | 7.9381
5.5 | 0.5241 | 0.06534 | -0.0587 | 8.0211
6 | 0.5703 | 0.06779 | -0.0584 | 8.4127
6.5 | 0.6026 | 0.0707 | -0.057 | 8.5233
7 | 0.6567 | 0.07247 | -0.0564 | 9.0617
7.5 | 0.6728 | 0.0762 | -0.0541 | 8.8294
8 | 0.7162 | 0.07845 | -0.0526 | 9.1294
8.5 | 0.7643 | 0.08006 | -0.0508 | 9.5466
9 | 0.7659 | 0.08559 | -0.0488 | 8.9485
9.5 | 0.8379 | 0.08463 | -0.0461 | 9.9007
10 | 0.8043 | 0.09441 | -0.0456 | 8.5192
10.5 | 0.8611 | 0.09459 | -0.0427 | 9.1035
11 | 0.8252 | 0.10587 | -0.0439 | 7.7945
11.5 | 1.2366 | 0.05683 | -0.0288 | 21.7596
12 | 0.8543 | 0.11641 | -0.0423 | 7.3387
12.5 | 0.8435 | 0.12574 | -0.044 | 6.7083
13 | 0.8422 | 0.13439 | -0.0456 | 6.2668
13.5 | 0.8215 | 0.14654 | -0.0501 | 5.606
14 | 0.8438 | 0.15443 | -0.0513 | 5.464
15.5 | 0.8053 | 0.18734 | -0.0683 | 4.2986
16 | 0.8111 | 0.19307 | -0.071 | 4.2011
16.5 | 0.8347 | 0.20077 | -0.0727 | 4.1575

## 3. Re 50k Mach 0.10 (1)
BIGFOIL.COM POLAR EXPORT
goe478
GOE 478 |  |  |  | Cl Max: | 1.699 | at alpha= | 17.5 | deg
JavaFoil+Calcfoil stall+Eppler ext transition |  |  |  | L/D Max: | 43.318 | at alpha= | 4.5 | deg
Re: | 50000 |  |  | Cd Min: | 0.01631 | at alpha= | -1.5 | deg
Mach: | 0.1 |  |  | Cl=0 at alpha= | -4.5104 | deg
|  |  |  | @ Cl=0.1, Cd= | 0.041814
|  |  |  | @ Cl=0.4, Cd= | 0.016986
|  |  |  | @ Cl=0.6, Cd= | 0.018599
alpha (deg) | Cl | Cd | Cm | Cl/Cd
-20 | -0.758 | 0.29546 | -0.033 | -2.565
-19.5 | -0.761 | 0.27568 | -0.033 | -2.761
-19 | -0.763 | 0.26447 | -0.034 | -2.886
-18.5 | -0.763 | 0.26014 | -0.034 | -2.934
-18 | -0.762 | 0.23364 | -0.034 | -3.263
-17.5 | -0.759 | 0.2201 | -0.034 | -3.451
-17 | -0.755 | 0.21138 | -0.035 | -3.571
-16.5 | -0.748 | 0.19595 | -0.035 | -3.819
-16 | -0.74 | 0.18236 | -0.035 | -4.056
-15.5 | -0.729 | 0.17651 | -0.036 | -4.131
-15 | -0.716 | 0.16642 | -0.036 | -4.305
-14.5 | -0.701 | 0.15406 | -0.036 | -4.553
-14 | -0.684 | 0.14876 | -0.036 | -4.599
-13.5 | -0.665 | 0.1429 | -0.036 | -4.653
-13 | -0.643 | 0.13161 | -0.037 | -4.887
-12.5 | -0.62 | 0.11942 | -0.038 | -5.188
-12 | -0.594 | 0.11336 | -0.039 | -5.236
-11.5 | -0.565 | 0.10547 | -0.038 | -5.361
-11 | -0.535 | 0.09964 | -0.039 | -5.371
-10.5 | -0.503 | 0.09182 | -0.039 | -5.477
-10 | -0.469 | 0.08623 | -0.039 | -5.436
-9.5 | -0.433 | 0.08338 | -0.039 | -5.188
-9 | -0.395 | 0.07801 | -0.039 | -5.062
-8.5 | -0.356 | 0.07295 | -0.04 | -4.875
-8 | -0.315 | 0.06672 | -0.041 | -4.72
-7.5 | -0.273 | 0.06303 | -0.041 | -4.33
-7 | -0.229 | 0.06014 | -0.041 | -3.816
-6.5 | -0.185 | 0.05643 | -0.041 | -3.28
-6 | -0.14 | 0.05269 | -0.042 | -2.654
-5.5 | -0.094 | 0.0506 | -0.042 | -1.85
-5 | -0.047 | 0.04804 | -0.043 | -0.974
-4.5 | 0.001 | 0.04576 | -0.043 | 0.016
-4 | 0.049 | 0.04379 | -0.044 | 1.113
-3.5 | 0.097 | 0.04192 | -0.047 | 2.321
-3 | 0.146 | 0.04019 | -0.048 | 3.641
-2.5 | 0.196 | 0.039 | -0.05 | 5.022
-2 | 0.246 | 0.0377 | -0.051 | 6.512
-1.5 | 0.361 | 0.01631 | -0.091 | 22.108
-1 | 0.421 | 0.01735 | -0.097 | 24.288
-0.5 | 0.482 | 0.01755 | -0.097 | 27.441
0 | 0.535 | 0.01811 | -0.098 | 29.525
0.5 | 0.594 | 0.01854 | -0.098 | 32.01
1 | 0.651 | 0.0191 | -0.099 | 34.099
1.5 | 0.709 | 0.01949 | -0.099 | 36.405
2 | 0.767 | 0.02009 | -0.1 | 38.148
2.5 | 0.823 | 0.02086 | -0.1 | 39.466
3 | 0.88 | 0.02161 | -0.1 | 40.706
3.5 | 0.934 | 0.02233 | -0.1 | 41.836
4 | 0.99 | 0.02311 | -0.101 | 42.852
4.5 | 1.043 | 0.02408 | -0.101 | 43.318
5 | 1.094 | 0.02526 | -0.101 | 43.308
5.5 | 1.142 | 0.02645 | -0.101 | 43.199
6 | 1.191 | 0.02794 | -0.101 | 42.626
6.5 | 1.237 | 0.02957 | -0.101 | 41.841
7 | 1.287 | 0.03118 | -0.101 | 41.267
7.5 | 1.364 | 0.03231 | -0.105 | 42.222
8 | 1.412 | 0.03447 | -0.105 | 40.961
8.5 | 1.457 | 0.03691 | -0.105 | 39.481
9 | 1.501 | 0.0388 | -0.106 | 38.677
9.5 | 1.539 | 0.04137 | -0.106 | 37.204
10 | 1.573 | 0.04398 | -0.105 | 35.775
10.5 | 1.608 | 0.04722 | -0.105 | 34.043
11 | 1.633 | 0.05201 | -0.104 | 31.392
11.5 | 1.61 | 0.0637 | -0.099 | 25.269
12 | 1.55 | 0.0865 | -0.084 | 17.922
12.5 | 1.533 | 0.10238 | -0.068 | 14.969
13 | 1.556 | 0.10839 | -0.065 | 14.351
13.5 | 1.58 | 0.11616 | -0.064 | 13.6
14 | 1.605 | 0.12314 | -0.065 | 13.032
14.5 | 1.626 | 0.13246 | -0.064 | 12.274
15 | 1.645 | 0.13991 | -0.064 | 11.754
15.5 | 1.661 | 0.14732 | -0.064 | 11.275
16 | 1.676 | 0.15914 | -0.064 | 10.534
16.5 | 1.687 | 0.16646 | -0.062 | 10.134
17 | 1.698 | 0.17831 | -0.062 | 9.52
17.5 | 1.699 | 0.18767 | -0.061 | 9.052
18 | 1.691 | 0.1987 | -0.061 | 8.509
18.5 | 1.678 | 0.21236 | -0.061 | 7.903
19 | 1.661 | 0.22108 | -0.059 | 7.515
19.5 | 1.644 | 0.23271 | -0.061 | 7.065
20 | 1.621 | 0.25207 | -0.06 | 6.433

## 4. Re 50k Mach 0.10 (2)
BIGFOIL.COM POLAR EXPORT
goe478
GOE 478 |  |  |  | Cl Max: | 0.9497 | at alpha= | 20 | deg
XFOIL ncrit=9 |  |  |  | L/D Max: | 9.9342 | at alpha= | 8.5 | deg
Re: | 50000 |  |  | Cd Min: | 0.24655 | at alpha= | 20 | deg
Mach: | 0.1 |  |  | Cl=0 at alpha= | -0.23806 | deg
|  |  |  | @ Cl=0.1, Cd= | 0.04343
|  |  |  | @ Cl=0.4, Cd= | 0.055287
|  |  |  | @ Cl=0.6, Cd= | 0.071329
alpha (deg) | Cl | Cd | Cm | Cl/Cd
-20 | -0.489 | 0.23388 | -0.012 | -2.0908
-19.5 | -0.465 | 0.22294 | -0.0135 | -2.0858
-19 | -0.4468 | 0.21688 | -0.0157 | -2.0601
-18.5 | -0.4375 | 0.21466 | -0.0194 | -2.0381
-18 | -0.4239 | 0.20894 | -0.0221 | -2.0288
-17.5 | -0.4021 | 0.20111 | -0.0233 | -1.9994
-17 | -0.3891 | 0.19671 | -0.0258 | -1.978
-16 | -0.3605 | 0.1855 | -0.0297 | -1.9434
-15.5 | -0.3483 | 0.18084 | -0.0316 | -1.926
-15 | -0.3618 | 0.18332 | -0.0352 | -1.9736
-14.5 | -0.3238 | 0.16997 | -0.0346 | -1.905
-14 | -0.3145 | 0.16572 | -0.0359 | -1.8978
-13.5 | -0.3179 | 0.16302 | -0.038 | -1.9501
-13 | -0.2911 | 0.15448 | -0.0374 | -1.8844
-12.5 | -0.297 | 0.15262 | -0.039 | -1.946
-12 | -0.2823 | 0.14534 | -0.0389 | -1.9423
-11.5 | -0.2705 | 0.1401 | -0.0383 | -1.9308
-11 | -0.2909 | 0.13884 | -0.0393 | -2.0952
-10.5 | -0.2622 | 0.13058 | -0.0368 | -2.008
-10 | -0.3032 | 0.13213 | -0.0363 | -2.2947
-9.5 | -0.2713 | 0.1228 | -0.0326 | -2.2093
-9 | -0.3019 | 0.12223 | -0.0287 | -2.4699
-8.5 | -0.3109 | 0.11796 | -0.0243 | -2.6356
-8 | -0.3243 | 0.1153 | -0.0195 | -2.8127
-7.5 | -0.3502 | 0.1125 | -0.0154 | -3.1129
-7 | -0.3745 | 0.1104 | -0.0108 | -3.3922
-6.5 | -0.3763 | 0.10553 | -0.0065 | -3.5658
-6 | -0.4618 | 0.10643 | -0.0027 | -4.339
-5.5 | -0.4538 | 0.10066 | 0.0024 | -4.5082
-5 | -0.4631 | 0.09596 | 0.0061 | -4.826
-4.5 | -0.4795 | 0.09134 | 0.0082 | -5.2496
-4 | -0.4731 | 0.08627 | 0.0142 | -5.4839
-3.5 | -0.4809 | 0.08219 | 0.0184 | -5.8511
-3 | -0.4802 | 0.07848 | 0.0261 | -6.1188
-2.5 | -0.3357 | 0.05898 | -0.0301 | -5.6918
-2 | -0.2385 | 0.05111 | -0.0428 | -4.6664
-1.5 | -0.1665 | 0.04771 | -0.0479 | -3.4898
-1 | -0.0907 | 0.04583 | -0.0525 | -1.9791
-0.5 | -0.0329 | 0.04478 | -0.0539 | -0.7347
0 | 0.0299 | 0.0441 | -0.0558 | 0.678
0.5 | 0.0993 | 0.04344 | -0.0588 | 2.2859
1 | 0.1949 | 0.0421 | -0.0658 | 4.6295
1.5 | 0.2411 | 0.04419 | -0.0659 | 5.456
2 | 0.2807 | 0.04643 | -0.0652 | 6.0457
2.5 | 0.3157 | 0.04886 | -0.0641 | 6.4613
3 | 0.3497 | 0.05147 | -0.0631 | 6.7942
3.5 | 0.3855 | 0.0542 | -0.0624 | 7.1125
4 | 0.4226 | 0.05698 | -0.0617 | 7.4166
4.5 | 0.4583 | 0.05984 | -0.0609 | 7.6588
5 | 0.4901 | 0.06278 | -0.0598 | 7.8066
5.5 | 0.5233 | 0.06567 | -0.0587 | 7.9686
6 | 0.5859 | 0.06764 | -0.0592 | 8.662
6.5 | 0.5976 | 0.07127 | -0.0567 | 8.385
7 | 0.6593 | 0.07279 | -0.0564 | 9.0576
7.5 | 0.6783 | 0.07631 | -0.0542 | 8.8887
8 | 0.7066 | 0.07959 | -0.0524 | 8.878
8.5 | 0.7848 | 0.079 | -0.0507 | 9.9342
9 | 0.7672 | 0.08603 | -0.0486 | 8.9178
9.5 | 0.798 | 0.0893 | -0.0467 | 8.9362
10 | 0.807 | 0.09481 | -0.0454 | 8.5118
10.5 | 0.8322 | 0.09879 | -0.0438 | 8.4239
11 | 0.8174 | 0.10758 | -0.0443 | 7.5981
11.5 | 0.8701 | 0.1078 | -0.041 | 8.0714
12 | 0.8431 | 0.11886 | -0.0432 | 7.0932
12.5 | 0.8362 | 0.12766 | -0.0447 | 6.5502
13 | 0.8367 | 0.13615 | -0.0464 | 6.1454
13.5 | 0.8174 | 0.14806 | -0.0509 | 5.5207
14 | 0.845 | 0.15537 | -0.0515 | 5.4386
15.5 | 0.8074 | 0.18816 | -0.0687 | 4.291
16 | 0.8126 | 0.19377 | -0.0715 | 4.1936
16.5 | 0.8355 | 0.20136 | -0.0732 | 4.1493
17 | 0.8568 | 0.20802 | -0.0749 | 4.1188
17.5 | 0.8596 | 0.21191 | -0.0782 | 4.0564
18 | 0.8741 | 0.21828 | -0.0808 | 4.0045
18.5 | 0.9115 | 0.22964 | -0.0815 | 3.9693
19 | 0.9057 | 0.22979 | -0.0858 | 3.9414
19.5 | 0.9171 | 0.23531 | -0.0891 | 3.8974
20 | 0.9497 | 0.24655 | -0.09 | 3.852

## 5. Re 50k Mach 0.25 (1)
BIGFOIL.COM POLAR EXPORT
goe478
GOE 478 |  |  |  | Cl Max: | 1.62 | at alpha= | 10.5 | deg
JavaFoil+Calcfoil stall+Eppler ext transition |  |  |  | L/D Max: | 42.586 | at alpha= | 4.5 | deg
Re: | 50000 |  |  | Cd Min: | 0.0173 | at alpha= | -1.5 | deg
Mach: | 0.25 |  |  | Cl=0 at alpha= | -4.5102 | deg
|  |  |  | @ Cl=0.1, Cd= | 0.04232
|  |  |  | @ Cl=0.4, Cd= | 0.017395
|  |  |  | @ Cl=0.6, Cd= | 0.018732
alpha (deg) | Cl | Cd | Cm | Cl/Cd
-19.5 | -0.467 | 0.39236 | -0.034 | -1.189
-19 | -0.495 | 0.36101 | -0.035 | -1.371
-18.5 | -0.521 | 0.34184 | -0.035 | -1.523
-18 | -0.544 | 0.30563 | -0.035 | -1.779
-17.5 | -0.564 | 0.27947 | -0.035 | -2.018
-17 | -0.581 | 0.25885 | -0.035 | -2.246
-16.5 | -0.596 | 0.24168 | -0.036 | -2.464
-16 | -0.606 | 0.22417 | -0.036 | -2.705
-15.5 | -0.614 | 0.20828 | -0.036 | -2.948
-15 | -0.618 | 0.19582 | -0.037 | -3.156
-14.5 | -0.619 | 0.1811 | -0.037 | -3.415
-14 | -0.615 | 0.17378 | -0.037 | -3.54
-13.5 | -0.608 | 0.16321 | -0.037 | -3.727
-13 | -0.598 | 0.15096 | -0.038 | -3.961
-12.5 | -0.584 | 0.13918 | -0.038 | -4.195
-12 | -0.566 | 0.12201 | -0.039 | -4.643
-11.5 | -0.546 | 0.11483 | -0.039 | -4.751
-11 | -0.521 | 0.10551 | -0.039 | -4.941
-10.5 | -0.494 | 0.09848 | -0.04 | -5.017
-10 | -0.464 | 0.09215 | -0.04 | -5.034
-9.5 | -0.431 | 0.08795 | -0.04 | -4.898
-9 | -0.395 | 0.08184 | -0.04 | -4.832
-8.5 | -0.358 | 0.07629 | -0.041 | -4.689
-8 | -0.318 | 0.06946 | -0.041 | -4.579
-7.5 | -0.276 | 0.06637 | -0.041 | -4.165
-7 | -0.233 | 0.06205 | -0.042 | -3.758
-6.5 | -0.189 | 0.058 | -0.042 | -3.251
-6 | -0.143 | 0.05393 | -0.043 | -2.646
-5.5 | -0.096 | 0.05154 | -0.043 | -1.857
-5 | -0.048 | 0.0488 | -0.043 | -0.981
-4.5 | 0.001 | 0.04641 | -0.044 | 0.016
-4 | 0.05 | 0.04438 | -0.045 | 1.125
-3.5 | 0.1 | 0.04232 | -0.047 | 2.358
-3 | 0.15 | 0.04055 | -0.048 | 3.701
-2.5 | 0.201 | 0.03905 | -0.051 | 5.149
-2 | 0.252 | 0.03816 | -0.052 | 6.603
-1.5 | 0.37 | 0.0173 | -0.098 | 21.416
-1 | 0.433 | 0.0175 | -0.099 | 24.735
-0.5 | 0.495 | 0.01785 | -0.1 | 27.715
0 | 0.549 | 0.01835 | -0.1 | 29.897
0.5 | 0.609 | 0.0188 | -0.101 | 32.365
1 | 0.668 | 0.01941 | -0.101 | 34.408
1.5 | 0.727 | 0.01994 | -0.102 | 36.451
2 | 0.786 | 0.02054 | -0.102 | 38.253
2.5 | 0.843 | 0.02146 | -0.102 | 39.308
3 | 0.901 | 0.02226 | -0.102 | 40.482
3.5 | 0.957 | 0.02302 | -0.103 | 41.588
4 | 1.014 | 0.02393 | -0.103 | 42.369
4.5 | 1.066 | 0.02503 | -0.103 | 42.586
5 | 1.117 | 0.02632 | -0.103 | 42.454
5.5 | 1.167 | 0.02771 | -0.103 | 42.101
6 | 1.215 | 0.02935 | -0.103 | 41.388
6.5 | 1.264 | 0.03122 | -0.103 | 40.486
7 | 1.341 | 0.03199 | -0.106 | 41.911
7.5 | 1.394 | 0.03396 | -0.107 | 41.039
8 | 1.438 | 0.03668 | -0.107 | 39.211
8.5 | 1.483 | 0.0395 | -0.108 | 37.545
9 | 1.525 | 0.04163 | -0.108 | 36.623
9.5 | 1.561 | 0.04452 | -0.108 | 35.073
10 | 1.595 | 0.04833 | -0.108 | 32.994
10.5 | 1.62 | 0.05204 | -0.107 | 31.136
11 | 1.594 | 0.065 | -0.1 | 24.521
11.5 | 1.483 | 0.0934 | -0.065 | 15.883
12 | 1.511 | 0.10163 | -0.066 | 14.872
12.5 | 1.536 | 0.10725 | -0.066 | 14.318
13 | 1.558 | 0.11715 | -0.066 | 13.299
13.5 | 1.577 | 0.12535 | -0.066 | 12.577
14 | 1.591 | 0.13262 | -0.064 | 11.997
14.5 | 1.603 | 0.14281 | -0.064 | 11.226
15 | 1.612 | 0.15182 | -0.064 | 10.617
15.5 | 1.617 | 0.16312 | -0.063 | 9.911

## 6. Re 50k Mach 0.25 (2)
BIGFOIL.COM POLAR EXPORT
goe478
GOE 478 |  |  |  | Cl Max: | 0.8211 | at alpha= | 11 | deg
XFOIL ncrit=9 |  |  |  | L/D Max: | 8.7779 | at alpha= | 9.5 | deg
Re: | 50000 |  |  | Cd Min: | 0.22573 | at alpha= | -19.5 | deg
Mach: | 0.25 |  |  | Cl=0 at alpha= | -0.29401 | deg
|  |  |  | @ Cl=0.1, Cd= | 0.045223
|  |  |  | @ Cl=0.4, Cd= | 0.056736
|  |  |  | @ Cl=0.6, Cd= | 0.07282
alpha (deg) | Cl | Cd | Cm | Cl/Cd
-19.5 | -0.4673 | 0.22573 | -0.0133 | -2.0702
-19 | -0.4504 | 0.22039 | -0.016 | -2.0436
-18.5 | -0.4466 | 0.22132 | -0.0205 | -2.0179
-18 | -0.4209 | 0.21008 | -0.0218 | -2.0035
-17.5 | -0.4025 | 0.20394 | -0.0238 | -1.9736
-17 | -0.3935 | 0.20129 | -0.0271 | -1.9549
-16.5 | -0.38 | 0.19545 | -0.0294 | -1.9442
-16 | -0.358 | 0.18787 | -0.0304 | -1.9056
-15.5 | -0.3509 | 0.18499 | -0.033 | -1.8969
-15 | -0.3433 | 0.18056 | -0.0352 | -1.9013
-14.5 | -0.3182 | 0.17202 | -0.0353 | -1.8498
-14 | -0.3182 | 0.17028 | -0.0375 | -1.8687
-13.5 | -0.3004 | 0.16252 | -0.0381 | -1.8484
-13 | -0.2855 | 0.15683 | -0.0384 | -1.8204
-12.5 | -0.3051 | 0.15812 | -0.0406 | -1.9295
-12 | -0.2697 | 0.14676 | -0.0393 | -1.8377
-11.5 | -0.271 | 0.14377 | -0.0395 | -1.885
-11 | -0.2641 | 0.13801 | -0.0389 | -1.9136
-10.5 | -0.2589 | 0.13358 | -0.0374 | -1.9382
-10 | -0.2837 | 0.13233 | -0.0361 | -2.1439
-9.5 | -0.2653 | 0.12559 | -0.0321 | -2.1124
-9 | -0.3136 | 0.12739 | -0.0282 | -2.4617
-8.5 | -0.2967 | 0.12019 | -0.0237 | -2.4686
-8 | -0.3324 | 0.11984 | -0.0195 | -2.7737
-7.5 | -0.327 | 0.11432 | -0.0153 | -2.8604
-7 | -0.3886 | 0.11547 | -0.0109 | -3.3654
-6.5 | -0.3705 | 0.10886 | -0.0069 | -3.4035
-6 | -0.38 | 0.10455 | -0.0026 | -3.6346
-5.5 | -0.4353 | 0.10292 | 0.0028 | -4.2295
-5 | -0.4567 | 0.09905 | 0.0064 | -4.6108
-4.5 | -0.4595 | 0.09411 | 0.011 | -4.8826
-4 | -0.4611 | 0.08966 | 0.016 | -5.1428
-3 | -0.4499 | 0.08156 | 0.0247 | -5.5162
-2.5 | -0.3191 | 0.06071 | -0.0362 | -5.2561
-2 | -0.2328 | 0.05393 | -0.0464 | -4.3167
-1.5 | -0.1666 | 0.05018 | -0.0509 | -3.32
-1 | -0.093 | 0.04772 | -0.0551 | -1.9489
-0.5 | -0.022 | 0.0465 | -0.0581 | -0.47312
0 | 0.0314 | 0.0459 | -0.0585 | 0.6841
0.5 | 0.0934 | 0.04533 | -0.0601 | 2.0604
1 | 0.1533 | 0.04436 | -0.0613 | 3.4558
1.5 | 0.2343 | 0.04531 | -0.0664 | 5.171
2 | 0.2782 | 0.04766 | -0.0661 | 5.8372
2.5 | 0.3236 | 0.05011 | -0.0659 | 6.4578
3 | 0.3669 | 0.05269 | -0.0657 | 6.9634
3.5 | 0.3881 | 0.05557 | -0.0632 | 6.984
4 | 0.4181 | 0.05851 | -0.0618 | 7.1458
4.5 | 0.4533 | 0.06147 | -0.0609 | 7.3743
5 | 0.5035 | 0.06417 | -0.0609 | 7.8463
5.5 | 0.5299 | 0.06729 | -0.0591 | 7.8749
6 | 0.5579 | 0.07043 | -0.0575 | 7.9213
6.5 | 0.6044 | 0.07307 | -0.0568 | 8.2715
7 | 0.6457 | 0.0757 | -0.0555 | 8.5297
7.5 | 0.6649 | 0.07957 | -0.0535 | 8.3562
8 | 0.7078 | 0.08229 | -0.052 | 8.6013
8.5 | 0.7421 | 0.08539 | -0.0501 | 8.6907
9 | 0.7478 | 0.09094 | -0.0485 | 8.223
9.5 | 0.8073 | 0.09197 | -0.0461 | 8.7779
10 | 0.7812 | 0.1012 | -0.0462 | 7.7194
10.5 | 0.7883 | 0.1076 | -0.0459 | 7.3262
11 | 0.8211 | 0.11135 | -0.0442 | 7.374
11.5 | 0.8086 | 0.12018 | -0.0456 | 6.7282
12 | 0.8089 | 0.12782 | -0.0466 | 6.3284
12.5 | 0.8118 | 0.13563 | -0.048 | 5.9854
13 | 0.8167 | 0.14391 | -0.0499 | 5.6751
13.5 | 0.807 | 0.15449 | -0.054 | 5.2236

## 7. Re 50k Mach 0.50 (1)
BIGFOIL.COM POLAR EXPORT
goe478
GOE 478 |  |  |  | Cl Max: | 1.558 | at alpha= | 8.5 | deg
JavaFoil+Calcfoil stall+Eppler ext transition |  |  |  | L/D Max: | 38.94 | at alpha= | 3.5 | deg
Re: | 50000 |  |  | Cd Min: | 0.01852 | at alpha= | -1 | deg
Mach: | 0.5 |  |  | Cl=0 at alpha= | -4.5094 | deg
|  |  |  | @ Cl=0.1, Cd= | 0.045228
|  |  |  | @ Cl=0.4, Cd= | 0.030695
|  |  |  | @ Cl=0.6, Cd= | 0.019789
alpha (deg) | Cl | Cd | Cm | Cl/Cd
-20 | -0.845 | 0.40455 | -0.048 | -2.088
-19.5 | -0.818 | 0.4001 | -0.049 | -2.045
-19 | -0.792 | 0.38259 | -0.049 | -2.07
-18.5 | -0.766 | 0.37527 | -0.049 | -2.04
-18 | -0.739 | 0.37857 | -0.049 | -1.952
-17.5 | -0.711 | 0.361 | -0.048 | -1.97
-17 | -0.682 | 0.36959 | -0.045 | -1.845
-16.5 | -0.656 | 0.33312 | -0.046 | -1.968
-16 | -0.629 | 0.31046 | -0.046 | -2.025
-15.5 | -0.602 | 0.31249 | -0.046 | -1.927
-15 | -0.575 | 0.30159 | -0.046 | -1.907
-14.5 | -0.548 | 0.28758 | -0.046 | -1.907
-14 | -0.521 | 0.28126 | -0.047 | -1.854
-13.5 | -0.494 | 0.27832 | -0.047 | -1.776
-13 | -0.467 | 0.32507 | -0.047 | -1.437
-12.5 | -0.44 | 0.24985 | -0.048 | -1.762
-12 | -0.413 | 0.26766 | -0.047 | -1.542
-11.5 | -0.386 | 0.25268 | -0.047 | -1.526
-11 | -0.358 | 0.21255 | -0.047 | -1.685
-10.5 | -0.33 | 0.18987 | -0.043 | -1.738
-10 | -0.303 | 0.17651 | -0.044 | -1.715
-9.5 | -0.275 | 0.17323 | -0.043 | -1.589
-9 | -0.248 | 0.16548 | -0.044 | -1.498
-8.5 | -0.22 | 0.16345 | -0.044 | -1.349
-8 | -0.193 | 0.16593 | -0.044 | -1.163
-7.5 | -0.202 | 0.12706 | -0.044 | -1.586
-7 | -0.219 | 0.08458 | -0.044 | -2.591
-6.5 | -0.189 | 0.07369 | -0.045 | -2.571
-6 | -0.149 | 0.06523 | -0.046 | -2.279
-5.5 | -0.102 | 0.05873 | -0.046 | -1.737
-5 | -0.052 | 0.05406 | -0.046 | -0.958
-4.5 | 0.001 | 0.05021 | -0.047 | 0.016
-4 | 0.055 | 0.0472 | -0.048 | 1.164
-3.5 | 0.11 | 0.04479 | -0.049 | 2.46
-3 | 0.166 | 0.04277 | -0.05 | 3.885
-2.5 | 0.223 | 0.04095 | -0.054 | 5.449
-2 | 0.281 | 0.04047 | -0.059 | 6.933
-1.5 | 0.338 | 0.03979 | -0.061 | 8.495
-1 | 0.483 | 0.01852 | -0.11 | 26.085
-0.5 | 0.553 | 0.01902 | -0.11 | 29.054
0 | 0.608 | 0.01992 | -0.111 | 30.527
0.5 | 0.674 | 0.02058 | -0.112 | 32.772
1 | 0.74 | 0.0213 | -0.112 | 34.743
1.5 | 0.805 | 0.02223 | -0.113 | 36.196
2 | 0.869 | 0.02308 | -0.113 | 37.635
2.5 | 0.931 | 0.0241 | -0.113 | 38.64
3 | 0.991 | 0.02568 | -0.112 | 38.581
3.5 | 1.052 | 0.02701 | -0.113 | 38.94
4 | 1.109 | 0.0285 | -0.113 | 38.918
4.5 | 1.166 | 0.03013 | -0.113 | 38.691
5 | 1.222 | 0.03211 | -0.113 | 38.042
5.5 | 1.275 | 0.03437 | -0.113 | 37.085
6 | 1.35 | 0.03595 | -0.116 | 37.552
6.5 | 1.402 | 0.03905 | -0.116 | 35.913
7 | 1.45 | 0.0426 | -0.117 | 34.043
7.5 | 1.498 | 0.04613 | -0.117 | 32.464
8 | 1.536 | 0.0499 | -0.117 | 30.776
8.5 | 1.558 | 0.05516 | -0.116 | 28.249
9 | 1.513 | 0.06828 | -0.108 | 22.164
9.5 | 1.399 | 0.09258 | -0.07 | 15.106
10 | 1.392 | 0.10354 | -0.069 | 13.447
10.5 | 1.356 | 0.11385 | -0.067 | 11.912
11 | 1.248 | 0.13379 | -0.064 | 9.329
11.5 | 0.887 | 0.19864 | -0.059 | 4.464
12 | 0.916 | 0.24219 | -0.065 | 3.783
12.5 | 0.943 | 0.28543 | -0.066 | 3.305
13 | 0.971 | 0.27623 | -0.067 | 3.516
13.5 | 0.998 | 0.32563 | -0.068 | 3.066

## 8. Re 50k Mach 0.50 (2)
BIGFOIL.COM POLAR EXPORT
goe478
GOE 478 |  |  |  | Cl Max: | 0.8041 | at alpha= | 12.5 | deg
XFOIL ncrit=9 |  |  |  | L/D Max: | 7.2127 | at alpha= | 7.5 | deg
Re: | 50000 |  |  | Cd Min: | 0.2504 | at alpha= | -20 | deg
Mach: | 0.5 |  |  | Cl=0 at alpha= | 0.071672 | deg
|  |  |  | @ Cl=0.1, Cd= | 0.052933
|  |  |  | @ Cl=0.4, Cd= | 0.06555
|  |  |  | @ Cl=0.6, Cd= | 0.085698
alpha (deg) | Cl | Cd | Cm | Cl/Cd
-20 | -0.5114 | 0.2504 | -0.0099 | -2.0423
-19.5 | -0.4945 | 0.2463 | -0.0141 | -2.0077
-18.5 | -0.4517 | 0.231 | -0.0203 | -1.9554
-18 | -0.4335 | 0.22562 | -0.0236 | -1.9214
-17.5 | -0.4286 | 0.22718 | -0.0282 | -1.8866
-17 | -0.3957 | 0.21272 | -0.0293 | -1.8602
-16.5 | -0.3761 | 0.20649 | -0.0317 | -1.8214
-16 | -0.3744 | 0.20764 | -0.0355 | -1.8031
-15.5 | -0.3427 | 0.19475 | -0.0363 | -1.7597
-15 | -0.3245 | 0.1887 | -0.0379 | -1.7197
-14.5 | -0.3276 | 0.18968 | -0.0409 | -1.7271
-14 | -0.2948 | 0.1774 | -0.0409 | -1.6618
-13.5 | -0.2848 | 0.17332 | -0.0421 | -1.6432
-13 | -0.2836 | 0.17055 | -0.0435 | -1.6629
-12.5 | -0.2572 | 0.16142 | -0.0427 | -1.5934
-12 | -0.2635 | 0.16034 | -0.0432 | -1.6434
-11.5 | -0.246 | 0.15249 | -0.0418 | -1.6132
-11 | -0.2464 | 0.14926 | -0.0401 | -1.6508
-10.5 | -0.2562 | 0.14639 | -0.0378 | -1.7501
-10 | -0.2503 | 0.14128 | -0.0337 | -1.7717
-9.5 | -0.2926 | 0.14389 | -0.0303 | -2.0335
-9 | -0.2704 | 0.13527 | -0.0261 | -1.999
-8.5 | -0.3055 | 0.13598 | -0.0227 | -2.2467
-8 | -0.2886 | 0.12873 | -0.0189 | -2.2419
-7.5 | -0.3136 | 0.12681 | -0.0158 | -2.473
-7 | -0.3288 | 0.12423 | -0.012 | -2.6467
-6.5 | -0.319 | 0.11819 | -0.0084 | -2.699
-6 | -0.3325 | 0.11456 | -0.0047 | -2.9024
-5.5 | -0.3543 | 0.11157 | -0.0005 | -3.1756
-5 | -0.3711 | 0.10812 | 0.0043 | -3.4323
-4.5 | -0.3811 | 0.1043 | 0.0093 | -3.6539
-4 | -0.3569 | 0.09946 | 0.0065 | -3.5884
-3.5 | -0.3043 | 0.09319 | 0.0037 | -3.2654
-3 | -0.2206 | 0.08669 | 0.002 | -2.5447
-2.5 | -0.298 | 0.07577 | -0.0377 | -3.933
-2 | -0.2297 | 0.06636 | -0.0537 | -3.4614
-1.5 | -0.18 | 0.06154 | -0.0577 | -2.9249
-1 | -0.1237 | 0.05767 | -0.0608 | -2.145
-0.5 | -0.0662 | 0.05514 | -0.0627 | -1.2006
0 | -0.0084 | 0.05373 | -0.0634 | -0.15634
0.5 | 0.0502 | 0.05311 | -0.0638 | 0.94521
1 | 0.1121 | 0.05289 | -0.0643 | 2.1195
1.5 | 0.1774 | 0.05318 | -0.0658 | 3.3358
2 | 0.2441 | 0.0526 | -0.068 | 4.6407
2.5 | 0.2799 | 0.05546 | -0.0661 | 5.0469
3 | 0.3164 | 0.05849 | -0.0645 | 5.4095
3.5 | 0.3546 | 0.06165 | -0.0633 | 5.7518
4 | 0.3919 | 0.0649 | -0.062 | 6.0385
4.5 | 0.4328 | 0.06818 | -0.0611 | 6.3479
5 | 0.4836 | 0.07149 | -0.0606 | 6.7646
5.5 | 0.5051 | 0.07514 | -0.0585 | 6.7221
6 | 0.5509 | 0.07866 | -0.0577 | 7.0036
6.5 | 0.583 | 0.08254 | -0.0562 | 7.0632
7 | 0.6069 | 0.08698 | -0.0547 | 6.9775
7.5 | 0.6552 | 0.09084 | -0.0536 | 7.2127
8 | 0.6583 | 0.09659 | -0.0523 | 6.8154
8.5 | 0.7028 | 0.1009 | -0.0511 | 6.9653
9 | 0.7004 | 0.10768 | -0.0509 | 6.5045
9.5 | 0.7108 | 0.11416 | -0.051 | 6.2263
10 | 0.7274 | 0.12056 | -0.0512 | 6.0335
10.5 | 0.7591 | 0.12641 | -0.0509 | 6.0051
11 | 0.7625 | 0.13371 | -0.0522 | 5.7026
11.5 | 0.7703 | 0.14093 | -0.0537 | 5.4658
12 | 0.7834 | 0.14833 | -0.0554 | 5.2815
12.5 | 0.8041 | 0.15591 | -0.0569 | 5.1575
13 | 0.7979 | 0.16562 | -0.062 | 4.8177
14.5 | 0.6415 | 0.17656 | -0.0615 | 3.6333
15 | 0.6384 | 0.17904 | -0.0638 | 3.5657
15.5 | 0.6472 | 0.18447 | -0.0662 | 3.5084
16 | 0.6703 | 0.1927 | -0.0681 | 3.4785
16.5 | 0.6829 | 0.19825 | -0.0703 | 3.4446
17 | 0.6851 | 0.2027 | -0.0733 | 3.3799
17.5 | 0.7014 | 0.21007 | -0.0756 | 3.3389

## 9. Re 100k Mach 0.00 (1)
BIGFOIL.COM POLAR EXPORT
goe478
GOE 478 |  |  |  | Cl Max: | 1.77 | at alpha= | 13 | deg
JavaFoil+Calcfoil stall+Eppler ext transition |  |  |  | L/D Max: | 61.057 | at alpha= | 6 | deg
Re: | 100000 |  |  | Cd Min: | 0.01282 | at alpha= | 1 | deg
Mach: | 0 |  |  | Cl=0 at alpha= | -4.5104 | deg
|  |  |  | @ Cl=0.1, Cd= | 0.036392
|  |  |  | @ Cl=0.4, Cd= | 0.013484
|  |  |  | @ Cl=0.6, Cd= | 0.014391
alpha (deg) | Cl | Cd | Cm | Cl/Cd
-20 | -0.793 | 0.23921 | -0.033 | -3.314
-19.5 | -0.793 | 0.22853 | -0.034 | -3.472
-19 | -0.793 | 0.21859 | -0.034 | -3.626
-18.5 | -0.79 | 0.21457 | -0.034 | -3.683
-18 | -0.787 | 0.1926 | -0.034 | -4.085
-17.5 | -0.782 | 0.18661 | -0.035 | -4.188
-17 | -0.774 | 0.17433 | -0.035 | -4.442
-16.5 | -0.766 | 0.1685 | -0.035 | -4.544
-16 | -0.755 | 0.15739 | -0.036 | -4.797
-15.5 | -0.742 | 0.14782 | -0.036 | -5.021
-15 | -0.728 | 0.1402 | -0.036 | -5.189
-14.5 | -0.711 | 0.1308 | -0.036 | -5.435
-14 | -0.692 | 0.12904 | -0.036 | -5.363
-13.5 | -0.671 | 0.12048 | -0.037 | -5.571
-13 | -0.648 | 0.10928 | -0.038 | -5.934
-12.5 | -0.624 | 0.10342 | -0.038 | -6.029
-12 | -0.596 | 0.09735 | -0.038 | -6.127
-11.5 | -0.567 | 0.0904 | -0.039 | -6.277
-11 | -0.536 | 0.08515 | -0.039 | -6.3
-10.5 | -0.504 | 0.07986 | -0.039 | -6.306
-10 | -0.469 | 0.07489 | -0.04 | -6.262
-9.5 | -0.432 | 0.07238 | -0.04 | -5.974
-9 | -0.395 | 0.06747 | -0.04 | -5.847
-8.5 | -0.355 | 0.06348 | -0.041 | -5.592
-8 | -0.314 | 0.05859 | -0.041 | -5.363
-7.5 | -0.272 | 0.05513 | -0.042 | -4.937
-7 | -0.229 | 0.05201 | -0.042 | -4.4
-6.5 | -0.184 | 0.0509 | -0.043 | -3.625
-6 | -0.139 | 0.04745 | -0.043 | -2.936
-5.5 | -0.093 | 0.04551 | -0.043 | -2.05
-5 | -0.047 | 0.04327 | -0.044 | -1.077
-4.5 | 0.001 | 0.04127 | -0.045 | 0.017
-4 | 0.049 | 0.03923 | -0.048 | 1.239
-3.5 | 0.097 | 0.03728 | -0.051 | 2.607
-3 | 0.179 | 0.01301 | -0.093 | 13.725
-2.5 | 0.239 | 0.013 | -0.093 | 18.354
-2 | 0.299 | 0.01299 | -0.093 | 22.985
-1.5 | 0.359 | 0.01306 | -0.094 | 27.483
-1 | 0.419 | 0.01368 | -0.098 | 30.655
-0.5 | 0.479 | 0.01393 | -0.099 | 34.405
0 | 0.544 | 0.01413 | -0.099 | 38.488
0.5 | 0.604 | 0.01441 | -0.1 | 41.925
1 | 0.664 | 0.01282 | -0.101 | 51.794
1.5 | 0.724 | 0.01513 | -0.102 | 47.863
2 | 0.776 | 0.01549 | -0.101 | 50.098
2.5 | 0.833 | 0.01557 | -0.101 | 53.518
3 | 0.89 | 0.0161 | -0.102 | 55.298
3.5 | 0.946 | 0.0166 | -0.102 | 56.977
4 | 1.002 | 0.01709 | -0.102 | 58.603
4.5 | 1.057 | 0.01771 | -0.103 | 59.695
5 | 1.111 | 0.01837 | -0.103 | 60.467
5.5 | 1.164 | 0.01912 | -0.104 | 60.911
6 | 1.216 | 0.01992 | -0.104 | 61.057
6.5 | 1.267 | 0.02083 | -0.104 | 60.838
7 | 1.317 | 0.02188 | -0.105 | 60.226
7.5 | 1.375 | 0.02518 | -0.106 | 54.611
8 | 1.422 | 0.02719 | -0.106 | 52.311
8.5 | 1.467 | 0.0298 | -0.106 | 49.245
9 | 1.512 | 0.03119 | -0.107 | 48.468
9.5 | 1.553 | 0.0331 | -0.107 | 46.938
10 | 1.591 | 0.03506 | -0.107 | 45.394
10.5 | 1.627 | 0.03712 | -0.107 | 43.841
11 | 1.661 | 0.04028 | -0.107 | 41.24
11.5 | 1.693 | 0.04278 | -0.107 | 39.579
12 | 1.724 | 0.04521 | -0.107 | 38.123
12.5 | 1.749 | 0.04898 | -0.107 | 35.705
13 | 1.77 | 0.0536 | -0.106 | 33.027
13.5 | 1.766 | 0.06164 | -0.104 | 28.657
14 | 1.764 | 0.07087 | -0.101 | 24.885
14.5 | 1.765 | 0.08078 | -0.099 | 21.855
15 | 1.681 | 0.11633 | -0.079 | 14.452
15.5 | 1.681 | 0.12792 | -0.073 | 13.144
16 | 1.694 | 0.13507 | -0.071 | 12.541
16.5 | 1.702 | 0.1462 | -0.068 | 11.641
17 | 1.717 | 0.15358 | -0.069 | 11.18
17.5 | 1.717 | 0.16477 | -0.066 | 10.42
18 | 1.712 | 0.17306 | -0.066 | 9.893

## 10. Re 100k Mach 0.00 (2)
BIGFOIL.COM POLAR EXPORT
goe478
GOE 478 |  |  |  | Cl Max: | 1.4669 | at alpha= | 16 | deg
XFOIL ncrit=9 |  |  |  | L/D Max: | 51.6495 | at alpha= | 8 | deg
Re: | 100000 |  |  | Cd Min: | 0.13561 | at alpha= | 17.5 | deg
Mach: | 0 |  |  | Cl=0 at alpha= | -99 | deg
|  |  |  | @ Cl=0.1, Cd= | 0.02195
|  |  |  | @ Cl=0.4, Cd= | 0.021519
|  |  |  | @ Cl=0.6, Cd= | 0.020482
alpha (deg) | Cl | Cd | Cm | Cl/Cd
0 | 0.3379 | 0.02195 | -0.0845 | 15.3941
0.5 | 0.5152 | 0.02072 | -0.1056 | 24.8649
1 | 0.5736 | 0.02052 | -0.1049 | 27.9532
1.5 | 0.6292 | 0.02044 | -0.1037 | 30.7828
2 | 0.6807 | 0.02057 | -0.1021 | 33.0919
2.5 | 0.7296 | 0.02081 | -0.1 | 35.0601
3 | 0.7761 | 0.02116 | -0.0977 | 36.6777
3.5 | 0.8221 | 0.02152 | -0.0953 | 38.2017
4 | 0.8708 | 0.02165 | -0.0932 | 40.2217
4.5 | 0.9236 | 0.0215 | -0.0916 | 42.9581
5 | 0.9774 | 0.02139 | -0.0903 | 45.6942
5.5 | 1.0229 | 0.02163 | -0.0877 | 47.2908
6 | 1.0682 | 0.02198 | -0.0852 | 48.5987
6.5 | 1.1183 | 0.02232 | -0.0835 | 50.103
7 | 1.1751 | 0.02278 | -0.083 | 51.5847
7.5 | 1.2073 | 0.02372 | -0.0785 | 50.898
8 | 1.2525 | 0.02425 | -0.076 | 51.6495
8.5 | 1.2735 | 0.02484 | -0.0696 | 51.2681
9 | 1.2919 | 0.02537 | -0.0627 | 50.9223
9.5 | 1.3016 | 0.02609 | -0.0547 | 49.8888
10 | 1.304 | 0.02719 | -0.0461 | 47.9588
10.5 | 1.3072 | 0.02885 | -0.0387 | 45.3102
11 | 1.3126 | 0.03107 | -0.0326 | 42.2465
11.5 | 1.3221 | 0.0337 | -0.0277 | 39.2315
12 | 1.3397 | 0.03645 | -0.024 | 36.7545
12.5 | 1.3503 | 0.03966 | -0.0202 | 34.0469
13 | 1.3699 | 0.04279 | -0.0174 | 32.0145
13.5 | 1.3918 | 0.04604 | -0.015 | 30.2302
14 | 1.4213 | 0.04928 | -0.0133 | 28.8413
14.5 | 1.4556 | 0.05232 | -0.012 | 27.8211
15 | 1.453 | 0.05733 | -0.009 | 25.3445
15.5 | 1.4583 | 0.06192 | -0.0069 | 23.5514
16 | 1.4669 | 0.06723 | -0.0055 | 21.8191
16.5 | 1.4204 | 0.07618 | -0.0039 | 18.6453
17 | 1.3531 | 0.08887 | -0.0054 | 15.2256
17.5 | 1.1134 | 0.13561 | -0.0282 | 8.2103

## 11. Re 100k Mach 0.10 (1)
BIGFOIL.COM POLAR EXPORT
goe478
GOE 478 |  |  |  | Cl Max: | 1.766 | at alpha= | 13 | deg
JavaFoil+Calcfoil stall+Eppler ext transition |  |  |  | L/D Max: | 60.815 | at alpha= | 6 | deg
Re: | 100000 |  |  | Cd Min: | 0.0128 | at alpha= | 1 | deg
Mach: | 0.1 |  |  | Cl=0 at alpha= | -4.5104 | deg
|  |  |  | @ Cl=0.1, Cd= | 0.03674
|  |  |  | @ Cl=0.4, Cd= | 0.013537
|  |  |  | @ Cl=0.6, Cd= | 0.014394
alpha (deg) | Cl | Cd | Cm | Cl/Cd
-20 | -0.758 | 0.24825 | -0.033 | -3.053
-19.5 | -0.761 | 0.2381 | -0.034 | -3.197
-19 | -0.763 | 0.22244 | -0.034 | -3.431
-18.5 | -0.763 | 0.22297 | -0.034 | -3.424
-18 | -0.762 | 0.20118 | -0.035 | -3.79
-17.5 | -0.76 | 0.19108 | -0.035 | -3.975
-17 | -0.755 | 0.18269 | -0.035 | -4.132
-16.5 | -0.748 | 0.16979 | -0.035 | -4.408
-16 | -0.74 | 0.15845 | -0.036 | -4.669
-15.5 | -0.729 | 0.15236 | -0.036 | -4.786
-15 | -0.716 | 0.14224 | -0.036 | -5.037
-14.5 | -0.702 | 0.13422 | -0.036 | -5.226
-14 | -0.684 | 0.12928 | -0.036 | -5.293
-13.5 | -0.665 | 0.12338 | -0.037 | -5.389
-13 | -0.643 | 0.11409 | -0.037 | -5.638
-12.5 | -0.62 | 0.10366 | -0.038 | -5.978
-12 | -0.594 | 0.09791 | -0.039 | -6.063
-11.5 | -0.565 | 0.09204 | -0.039 | -6.144
-11 | -0.535 | 0.08661 | -0.039 | -6.18
-10.5 | -0.503 | 0.0813 | -0.04 | -6.187
-10 | -0.469 | 0.07601 | -0.04 | -6.168
-9.5 | -0.433 | 0.07233 | -0.04 | -5.982
-9 | -0.395 | 0.06748 | -0.04 | -5.853
-8.5 | -0.356 | 0.06367 | -0.041 | -5.586
-8 | -0.315 | 0.05908 | -0.042 | -5.332
-7.5 | -0.273 | 0.05555 | -0.042 | -4.913
-7 | -0.23 | 0.054 | -0.042 | -4.251
-6.5 | -0.185 | 0.05084 | -0.042 | -3.642
-6 | -0.14 | 0.0475 | -0.043 | -2.945
-5.5 | -0.094 | 0.04564 | -0.043 | -2.052
-5 | -0.047 | 0.04338 | -0.044 | -1.079
-4.5 | 0.001 | 0.04133 | -0.045 | 0.017
-4 | 0.049 | 0.0393 | -0.048 | 1.243
-3.5 | 0.098 | 0.03734 | -0.05 | 2.614
-3 | 0.179 | 0.01303 | -0.093 | 13.773
-2.5 | 0.196 | 0.03489 | -0.053 | 5.62
-2 | 0.3 | 0.01309 | -0.094 | 22.925
-1.5 | 0.361 | 0.01305 | -0.094 | 27.651
-1 | 0.421 | 0.0138 | -0.099 | 30.541
-0.5 | 0.482 | 0.01394 | -0.099 | 34.547
0 | 0.546 | 0.01412 | -0.1 | 38.691
0.5 | 0.607 | 0.01443 | -0.101 | 42.053
1 | 0.668 | 0.0128 | -0.101 | 52.16
1.5 | 0.728 | 0.01518 | -0.102 | 47.954
2 | 0.779 | 0.01553 | -0.102 | 50.165
2.5 | 0.837 | 0.01564 | -0.102 | 53.524
3 | 0.894 | 0.01616 | -0.102 | 55.304
3.5 | 0.95 | 0.01669 | -0.102 | 56.905
4 | 1.006 | 0.01718 | -0.103 | 58.557
4.5 | 1.062 | 0.01781 | -0.103 | 59.609
5 | 1.115 | 0.01847 | -0.103 | 60.376
5.5 | 1.169 | 0.01926 | -0.104 | 60.692
6 | 1.221 | 0.02008 | -0.104 | 60.815
6.5 | 1.272 | 0.02102 | -0.105 | 60.521
7 | 1.323 | 0.02201 | -0.105 | 60.103
7.5 | 1.38 | 0.02535 | -0.106 | 54.453
8 | 1.428 | 0.02743 | -0.107 | 52.058
8.5 | 1.473 | 0.03012 | -0.107 | 48.897
9 | 1.517 | 0.03163 | -0.107 | 47.964
9.5 | 1.558 | 0.03349 | -0.107 | 46.518
10 | 1.595 | 0.03554 | -0.107 | 44.897
10.5 | 1.631 | 0.03771 | -0.107 | 43.257
11 | 1.664 | 0.04086 | -0.107 | 40.711
11.5 | 1.696 | 0.04343 | -0.107 | 39.044
12 | 1.725 | 0.04621 | -0.107 | 37.341
12.5 | 1.749 | 0.05045 | -0.107 | 34.66
13 | 1.766 | 0.05563 | -0.106 | 31.751
13.5 | 1.748 | 0.0659 | -0.102 | 26.528
14 | 1.764 | 0.07237 | -0.101 | 24.37
14.5 | 1.743 | 0.08785 | -0.096 | 19.842
15 | 1.67 | 0.12042 | -0.077 | 13.867
15.5 | 1.684 | 0.12726 | -0.076 | 13.235
16 | 1.694 | 0.13519 | -0.074 | 12.532
16.5 | 1.693 | 0.14621 | -0.066 | 11.577
17 | 1.704 | 0.15642 | -0.067 | 10.891
17.5 | 1.705 | 0.16894 | -0.066 | 10.09
18 | 1.697 | 0.17807 | -0.066 | 9.527

## 12. Re 100k Mach 0.10 (2)
BIGFOIL.COM POLAR EXPORT
goe478
GOE 478 |  |  |  | Cl Max: | 1.4579 | at alpha= | 14.5 | deg
XFOIL ncrit=9 |  |  |  | L/D Max: | 51.3136 | at alpha= | 8.5 | deg
Re: | 100000 |  |  | Cd Min: | 0.22864 | at alpha= | 19.5 | deg
Mach: | 0.1 |  |  | Cl=0 at alpha= | -2.3817 | deg
|  |  |  | @ Cl=0.1, Cd= | 0.028817
|  |  |  | @ Cl=0.4, Cd= | 0.021648
|  |  |  | @ Cl=0.6, Cd= | 0.020498
alpha (deg) | Cl | Cd | Cm | Cl/Cd
-20 | -0.4764 | 0.22376 | -0.0108 | -2.1291
-19.5 | -0.4597 | 0.21834 | -0.0134 | -2.1054
-19 | -0.4471 | 0.21383 | -0.0171 | -2.0909
-18.5 | -0.4323 | 0.20786 | -0.0198 | -2.0798
-18 | -0.4143 | 0.20204 | -0.0216 | -2.0506
-17.5 | -0.4012 | 0.19708 | -0.0245 | -2.0357
-17 | -0.3958 | 0.19333 | -0.0285 | -2.0473
-16.5 | -0.3723 | 0.18575 | -0.0288 | -2.0043
-16 | -0.3588 | 0.18062 | -0.0309 | -1.9865
-15.5 | -0.3713 | 0.1806 | -0.0362 | -2.0559
-15 | -0.3356 | 0.16957 | -0.0349 | -1.9791
-14.5 | -0.321 | 0.16418 | -0.036 | -1.9552
-14 | -0.3329 | 0.1629 | -0.0404 | -2.0436
-13.5 | -0.3057 | 0.15367 | -0.0396 | -1.9893
-13 | -0.2907 | 0.1481 | -0.0398 | -1.9629
-12.5 | -0.29 | 0.14404 | -0.0417 | -2.0133
-12 | -0.2996 | 0.13983 | -0.044 | -2.1426
-11.5 | -0.2719 | 0.13268 | -0.0416 | -2.0493
-11 | -0.27 | 0.12837 | -0.0414 | -2.1033
-10.5 | -0.3238 | 0.12907 | -0.0443 | -2.5087
-10 | -0.2892 | 0.12028 | -0.0383 | -2.4044
-9.5 | -0.3003 | 0.11781 | -0.0323 | -2.549
-9 | -0.3243 | 0.11619 | -0.0269 | -2.7911
-8.5 | -0.3682 | 0.11524 | -0.0244 | -3.1951
-8 | -0.4502 | 0.11513 | -0.0269 | -3.9104
-7.5 | -0.3524 | 0.10421 | -0.0249 | -3.3816
-7 | -0.3917 | 0.09799 | -0.0443 | -3.9973
-6.5 | -0.3172 | 0.09069 | -0.04 | -3.4976
-6 | -0.3324 | 0.08288 | -0.0527 | -4.0106
-5.5 | -0.2801 | 0.07695 | -0.0536 | -3.64
-5 | -0.2606 | 0.06985 | -0.06 | -3.7309
-4.5 | -0.2348 | 0.06405 | -0.0635 | -3.6659
-3.5 | -0.1529 | 0.03986 | -0.0731 | -3.8359
-3 | -0.0814 | 0.03516 | -0.076 | -2.3151
-2.5 | -0.0149 | 0.03196 | -0.0773 | -0.46621
-2 | 0.0481 | 0.0302 | -0.0779 | 1.5927
-1.5 | 0.1164 | 0.02838 | -0.079 | 4.1015
-0.5 | 0.284 | 0.02458 | -0.0862 | 11.5541
0 | 0.3453 | 0.02207 | -0.086 | 15.6457
0.5 | 0.5188 | 0.02073 | -0.1061 | 25.0265
1 | 0.5779 | 0.02053 | -0.1055 | 28.1491
1.5 | 0.634 | 0.02045 | -0.1043 | 31.0024
2 | 0.6859 | 0.02059 | -0.1026 | 33.3123
2.5 | 0.7349 | 0.02085 | -0.1006 | 35.247
3 | 0.7813 | 0.02121 | -0.0982 | 36.8364
3.5 | 0.8272 | 0.02157 | -0.0957 | 38.3496
4 | 0.8767 | 0.02168 | -0.0936 | 40.4382
4.5 | 0.9305 | 0.02152 | -0.0921 | 43.2388
5 | 0.9755 | 0.02172 | -0.0893 | 44.9125
5.5 | 1.0207 | 0.02198 | -0.0866 | 46.4377
6 | 1.0705 | 0.0222 | -0.0847 | 48.2207
6.5 | 1.1259 | 0.02245 | -0.0837 | 50.1514
7 | 1.1722 | 0.02314 | -0.0814 | 50.6569
7.5 | 1.2098 | 0.02398 | -0.0777 | 50.4504
8 | 1.2503 | 0.02459 | -0.0744 | 50.8459
8.5 | 1.2813 | 0.02497 | -0.0693 | 51.3136
9 | 1.2938 | 0.02557 | -0.0615 | 50.5984
9.5 | 1.2992 | 0.02638 | -0.0527 | 49.2494
10 | 1.3014 | 0.02759 | -0.0442 | 47.1693
10.5 | 1.3051 | 0.02936 | -0.0371 | 44.4516
11 | 1.3108 | 0.0317 | -0.0311 | 41.3502
11.5 | 1.3194 | 0.03447 | -0.0262 | 38.2768
12 | 1.334 | 0.03742 | -0.0223 | 35.6494
12.5 | 1.3482 | 0.0406 | -0.0189 | 33.2069
13 | 1.3697 | 0.04375 | -0.0162 | 31.3074
13.5 | 1.3903 | 0.04715 | -0.0137 | 29.4867
14 | 1.4156 | 0.0507 | -0.0118 | 27.9211
14.5 | 1.4579 | 0.05379 | -0.011 | 27.1036
15 | 1.4412 | 0.05936 | -0.0075 | 24.279
15.5 | 1.4417 | 0.06445 | -0.0055 | 22.3693
16 | 1.4467 | 0.07017 | -0.0042 | 20.6171
16.5 | 1.39 | 0.08051 | -0.0036 | 17.2649
17 | 1.3016 | 0.09683 | -0.0078 | 13.4421
18.5 | 0.9222 | 0.21379 | -0.0724 | 4.3136
19 | 0.9153 | 0.22023 | -0.0786 | 4.1561
19.5 | 0.9623 | 0.22864 | -0.0764 | 4.2088

## 13. Re 100k Mach 0.25 (1)
BIGFOIL.COM POLAR EXPORT
goe478
GOE 478 |  |  |  | Cl Max: | 1.722 | at alpha= | 12 | deg
JavaFoil+Calcfoil stall+Eppler ext transition |  |  |  | L/D Max: | 59.64 | at alpha= | 5.5 | deg
Re: | 100000 |  |  | Cd Min: | 0.01213 | at alpha= | -1.5 | deg
Mach: | 0.25 |  |  | Cl=0 at alpha= | -4.5102 | deg
|  |  |  | @ Cl=0.1, Cd= | 0.03777
|  |  |  | @ Cl=0.4, Cd= | 0.012958
|  |  |  | @ Cl=0.6, Cd= | 0.014577
alpha (deg) | Cl | Cd | Cm | Cl/Cd
-19.5 | -0.467 | 0.32307 | -0.035 | -1.444
-19 | -0.495 | 0.30202 | -0.035 | -1.639
-18.5 | -0.521 | 0.27378 | -0.035 | -1.902
-18 | -0.544 | 0.2502 | -0.035 | -2.174
-17.5 | -0.564 | 0.23177 | -0.035 | -2.434
-17 | -0.581 | 0.21573 | -0.036 | -2.695
-16.5 | -0.596 | 0.20108 | -0.036 | -2.962
-16 | -0.606 | 0.1864 | -0.036 | -3.254
-15.5 | -0.614 | 0.17313 | -0.036 | -3.547
-15 | -0.618 | 0.16385 | -0.037 | -3.772
-14.5 | -0.619 | 0.15161 | -0.037 | -4.08
-14 | -0.615 | 0.14842 | -0.037 | -4.145
-13.5 | -0.608 | 0.13704 | -0.038 | -4.439
-13 | -0.598 | 0.12597 | -0.038 | -4.747
-12.5 | -0.584 | 0.11843 | -0.039 | -4.931
-12 | -0.566 | 0.10515 | -0.039 | -5.388
-11.5 | -0.546 | 0.0985 | -0.04 | -5.539
-11 | -0.521 | 0.0911 | -0.04 | -5.723
-10.5 | -0.494 | 0.08479 | -0.041 | -5.827
-10 | -0.464 | 0.07905 | -0.041 | -5.869
-9.5 | -0.431 | 0.07552 | -0.041 | -5.705
-9 | -0.395 | 0.0707 | -0.041 | -5.594
-8.5 | -0.358 | 0.06592 | -0.042 | -5.428
-8 | -0.318 | 0.0605 | -0.042 | -5.258
-7.5 | -0.276 | 0.05883 | -0.043 | -4.7
-7 | -0.233 | 0.05532 | -0.043 | -4.216
-6.5 | -0.189 | 0.05196 | -0.043 | -3.629
-6 | -0.143 | 0.04834 | -0.044 | -2.952
-5.5 | -0.096 | 0.04636 | -0.044 | -2.065
-5 | -0.048 | 0.04392 | -0.045 | -1.09
-4.5 | 0.001 | 0.04189 | -0.046 | 0.017
-4 | 0.05 | 0.03984 | -0.048 | 1.256
-3.5 | 0.1 | 0.03777 | -0.051 | 2.649
-3 | 0.151 | 0.03617 | -0.053 | 4.164
-2.5 | 0.246 | 0.01314 | -0.096 | 18.735
-2 | 0.308 | 0.01307 | -0.096 | 23.577
-1.5 | 0.371 | 0.01213 | -0.101 | 30.548
-1 | 0.433 | 0.0139 | -0.101 | 31.142
-0.5 | 0.495 | 0.01417 | -0.102 | 34.926
0 | 0.561 | 0.01436 | -0.103 | 39.087
0.5 | 0.624 | 0.01471 | -0.103 | 42.396
1 | 0.678 | 0.01517 | -0.103 | 44.732
1.5 | 0.738 | 0.01555 | -0.104 | 47.487
2 | 0.798 | 0.01589 | -0.104 | 50.209
2.5 | 0.857 | 0.01608 | -0.104 | 53.275
3 | 0.915 | 0.01666 | -0.104 | 54.891
3.5 | 0.973 | 0.01724 | -0.105 | 56.423
4 | 1.03 | 0.01775 | -0.105 | 58.053
4.5 | 1.087 | 0.01847 | -0.106 | 58.846
5 | 1.142 | 0.0192 | -0.106 | 59.455
5.5 | 1.196 | 0.02005 | -0.106 | 59.64
6 | 1.249 | 0.02099 | -0.107 | 59.475
6.5 | 1.3 | 0.02205 | -0.107 | 58.938
7 | 1.36 | 0.02464 | -0.108 | 55.175
7.5 | 1.41 | 0.02667 | -0.109 | 52.878
8 | 1.457 | 0.02923 | -0.109 | 49.832
8.5 | 1.499 | 0.03224 | -0.109 | 46.495
9 | 1.542 | 0.03396 | -0.109 | 45.407
9.5 | 1.581 | 0.03627 | -0.11 | 43.597
10 | 1.615 | 0.03889 | -0.109 | 41.531
10.5 | 1.647 | 0.04131 | -0.109 | 39.869
11 | 1.678 | 0.04484 | -0.109 | 37.429
11.5 | 1.703 | 0.04837 | -0.109 | 35.216
12 | 1.722 | 0.0524 | -0.109 | 32.866
12.5 | 1.698 | 0.06426 | -0.104 | 26.429
13 | 1.687 | 0.07595 | -0.1 | 22.206
13.5 | 1.689 | 0.08391 | -0.098 | 20.13
14 | 1.618 | 0.11275 | -0.079 | 14.355
14.5 | 1.616 | 0.12388 | -0.073 | 13.049
15 | 1.617 | 0.13363 | -0.068 | 12.1
15.5 | 1.622 | 0.14114 | -0.067 | 11.489
16 | 1.623 | 0.1511 | -0.067 | 10.743
16.5 | 1.622 | 0.16353 | -0.067 | 9.918
17 | 1.615 | 0.1758 | -0.065 | 9.185

## 14. Re 100k Mach 0.25 (2)
BIGFOIL.COM POLAR EXPORT
goe478
GOE 478 |  |  |  | Cl Max: | 1.3939 | at alpha= | 14.5 | deg
XFOIL ncrit=9 |  |  |  | L/D Max: | 48.1925 | at alpha= | 7 | deg
Re: | 100000 |  |  | Cd Min: | 0.23648 | at alpha= | 19.5 | deg
Mach: | 0.25 |  |  | Cl=0 at alpha= | -2.3048 | deg
|  |  |  | @ Cl=0.1, Cd= | 0.029783
|  |  |  | @ Cl=0.4, Cd= | 0.023216
|  |  |  | @ Cl=0.6, Cd= | 0.021259
alpha (deg) | Cl | Cd | Cm | Cl/Cd
-20 | -0.4801 | 0.22724 | -0.0107 | -2.1127
-19.5 | -0.4633 | 0.22175 | -0.0136 | -2.0893
-19 | -0.4529 | 0.21828 | -0.0182 | -2.0749
-18.5 | -0.4327 | 0.21065 | -0.0198 | -2.0541
-18 | -0.4152 | 0.20498 | -0.0221 | -2.0256
-17.5 | -0.4044 | 0.20081 | -0.0258 | -2.0138
-17 | -0.3898 | 0.19466 | -0.0283 | -2.0025
-16.5 | -0.37 | 0.1883 | -0.0294 | -1.9649
-16 | -0.3588 | 0.1837 | -0.0322 | -1.9532
-15.5 | -0.3528 | 0.17923 | -0.0354 | -1.9684
-15 | -0.3296 | 0.17179 | -0.0355 | -1.9186
-14.5 | -0.3166 | 0.16659 | -0.0371 | -1.9005
-13.5 | -0.2959 | 0.15564 | -0.0401 | -1.9012
-13 | -0.2834 | 0.15038 | -0.0407 | -1.8846
-12.5 | -0.2947 | 0.14834 | -0.0439 | -1.9867
-12 | -0.279 | 0.14077 | -0.0434 | -1.982
-11.5 | -0.2621 | 0.13503 | -0.042 | -1.9411
-11 | -0.2698 | 0.13186 | -0.0426 | -2.0461
-10.5 | -0.2987 | 0.12968 | -0.0427 | -2.3034
-10 | -0.2804 | 0.12343 | -0.0367 | -2.2717
-9.5 | -0.2965 | 0.12146 | -0.0308 | -2.4411
-9 | -0.3201 | 0.11971 | -0.0263 | -2.674
-8.5 | -0.38 | 0.12027 | -0.0257 | -3.1596
-8 | -0.3672 | 0.11333 | -0.0226 | -3.2401
-7.5 | -0.3221 | 0.10598 | -0.0288 | -3.0393
-7 | -0.3154 | 0.09897 | -0.0387 | -3.1868
-6.5 | -0.2792 | 0.0925 | -0.0432 | -3.0184
-6 | -0.2985 | 0.08615 | -0.0514 | -3.4649
-5.5 | -0.2638 | 0.08045 | -0.0524 | -3.2791
-5 | -0.2507 | 0.0734 | -0.0588 | -3.4155
-4.5 | -0.2174 | 0.06684 | -0.0649 | -3.2525
-4 | -0.182 | 0.0505 | -0.0776 | -3.604
-3.5 | -0.1412 | 0.04259 | -0.0777 | -3.3153
-3 | -0.0884 | 0.03762 | -0.0779 | -2.3498
-2.5 | -0.0267 | 0.03397 | -0.0782 | -0.78599
-2 | 0.0417 | 0.03142 | -0.0794 | 1.3272
-1.5 | 0.1439 | 0.02855 | -0.0853 | 5.0403
-1 | 0.2146 | 0.02697 | -0.0862 | 7.957
-0.5 | 0.2841 | 0.02537 | -0.087 | 11.1983
0 | 0.3486 | 0.02379 | -0.0871 | 14.6532
1 | 0.5789 | 0.02122 | -0.105 | 27.2809
1.5 | 0.6327 | 0.02132 | -0.1032 | 29.6764
2 | 0.6818 | 0.02164 | -0.1008 | 31.5065
2.5 | 0.7287 | 0.02206 | -0.0981 | 33.0326
3 | 0.7741 | 0.02254 | -0.0952 | 34.3434
3.5 | 0.8199 | 0.023 | -0.0924 | 35.6478
4 | 0.871 | 0.02311 | -0.0902 | 37.6893
4.5 | 0.9274 | 0.02295 | -0.0886 | 40.4096
5 | 0.9865 | 0.02278 | -0.0874 | 43.3055
5.5 | 1.0391 | 0.02296 | -0.0853 | 45.257
6 | 1.0833 | 0.02351 | -0.082 | 46.0783
6.5 | 1.1381 | 0.02389 | -0.0803 | 47.6392
7 | 1.1865 | 0.02462 | -0.0777 | 48.1925
7.5 | 1.2225 | 0.02546 | -0.0732 | 48.0165
8 | 1.252 | 0.02614 | -0.0674 | 47.8959
8.5 | 1.2723 | 0.02661 | -0.0602 | 47.8129
9 | 1.2795 | 0.0273 | -0.0511 | 46.8681
9.5 | 1.2824 | 0.02853 | -0.0424 | 44.9492
10 | 1.2849 | 0.03037 | -0.0349 | 42.3082
10.5 | 1.2897 | 0.0328 | -0.0287 | 39.3201
11 | 1.2992 | 0.03564 | -0.0237 | 36.4534
11.5 | 1.3087 | 0.03893 | -0.0193 | 33.6167
12 | 1.3246 | 0.04235 | -0.0158 | 31.2774
12.5 | 1.3391 | 0.04613 | -0.0127 | 29.0288
13 | 1.3588 | 0.04995 | -0.0101 | 27.2032
13.5 | 1.3871 | 0.05363 | -0.0081 | 25.8643
14 | 1.3692 | 0.05997 | -0.0052 | 22.8314
14.5 | 1.3939 | 0.0643 | -0.0037 | 21.6781
15 | 1.3426 | 0.07406 | -0.0029 | 18.1285
15.5 | 1.2704 | 0.08816 | -0.0059 | 14.4102
16 | 0.9962 | 0.1465 | -0.0377 | 6.8
16.5 | 0.911 | 0.18391 | -0.058 | 4.9535
17 | 0.8754 | 0.19949 | -0.0697 | 4.3882
18 | 0.9009 | 0.21272 | -0.076 | 4.2351
18.5 | 0.9437 | 0.22066 | -0.0747 | 4.2767
19 | 0.9285 | 0.22551 | -0.0824 | 4.1173
19.5 | 0.9779 | 0.23648 | -0.0802 | 4.1352

## 15. Re 100k Mach 0.50 (1)
BIGFOIL.COM POLAR EXPORT
goe478
GOE 478 |  |  |  | Cl Max: | 1.596 | at alpha= | 9 | deg
JavaFoil+Calcfoil stall+Eppler ext transition |  |  |  | L/D Max: | 54.553 | at alpha= | 4.5 | deg
Re: | 100000 |  |  | Cd Min: | 0.01457 | at alpha= | -1.5 | deg
Mach: | 0.5 |  |  | Cl=0 at alpha= | -4.5094 | deg
|  |  |  | @ Cl=0.1, Cd= | 0.040618
|  |  |  | @ Cl=0.4, Cd= | 0.016682
|  |  |  | @ Cl=0.6, Cd= | 0.015418
alpha (deg) | Cl | Cd | Cm | Cl/Cd
-20 | -0.845 | 0.32689 | -0.048 | -2.584
-19.5 | -0.818 | 0.30766 | -0.049 | -2.66
-19 | -0.792 | 0.31283 | -0.049 | -2.532
-18.5 | -0.766 | 0.29845 | -0.049 | -2.565
-18 | -0.739 | 0.29002 | -0.049 | -2.548
-17.5 | -0.712 | 0.30256 | -0.049 | -2.353
-17 | -0.682 | 0.28796 | -0.046 | -2.369
-16.5 | -0.656 | 0.26342 | -0.046 | -2.489
-16 | -0.629 | 0.25757 | -0.046 | -2.441
-15.5 | -0.602 | 0.24804 | -0.046 | -2.427
-15 | -0.575 | 0.24369 | -0.046 | -2.361
-14.5 | -0.548 | 0.23138 | -0.046 | -2.37
-14 | -0.521 | 0.22839 | -0.047 | -2.283
-13.5 | -0.494 | 0.21919 | -0.048 | -2.255
-13 | -0.467 | 0.24827 | -0.047 | -1.881
-12.5 | -0.44 | 0.19584 | -0.049 | -2.248
-12 | -0.413 | 0.20316 | -0.048 | -2.032
-11.5 | -0.386 | 0.1925 | -0.048 | -2.003
-11 | -0.358 | 0.16498 | -0.048 | -2.171
-10.5 | -0.33 | 0.14967 | -0.044 | -2.205
-10 | -0.303 | 0.13893 | -0.045 | -2.179
-9.5 | -0.275 | 0.13941 | -0.044 | -1.975
-9 | -0.248 | 0.13242 | -0.045 | -1.872
-8.5 | -0.221 | 0.13038 | -0.045 | -1.691
-8 | -0.193 | 0.13078 | -0.045 | -1.476
-7.5 | -0.202 | 0.10197 | -0.045 | -1.977
-7 | -0.219 | 0.07282 | -0.045 | -3.01
-6.5 | -0.189 | 0.06308 | -0.046 | -3.004
-6 | -0.149 | 0.05631 | -0.047 | -2.64
-5.5 | -0.102 | 0.05181 | -0.047 | -1.969
-5 | -0.052 | 0.04777 | -0.048 | -1.084
-4.5 | 0.001 | 0.04484 | -0.049 | 0.018
-4 | 0.055 | 0.04232 | -0.05 | 1.299
-3.5 | 0.11 | 0.04024 | -0.051 | 2.739
-3 | 0.167 | 0.03814 | -0.055 | 4.369
-2.5 | 0.224 | 0.0364 | -0.058 | 6.151
-2 | 0.281 | 0.03602 | -0.062 | 7.804
-1.5 | 0.413 | 0.01457 | -0.111 | 28.378
-1 | 0.483 | 0.01482 | -0.111 | 32.613
-0.5 | 0.553 | 0.01506 | -0.112 | 36.698
0 | 0.616 | 0.01554 | -0.113 | 39.613
0.5 | 0.683 | 0.01594 | -0.113 | 42.83
1 | 0.75 | 0.01655 | -0.114 | 45.311
1.5 | 0.815 | 0.01718 | -0.114 | 47.468
2 | 0.881 | 0.0177 | -0.115 | 49.752
2.5 | 0.946 | 0.0184 | -0.115 | 51.402
3 | 1.01 | 0.01912 | -0.115 | 52.809
3.5 | 1.072 | 0.01993 | -0.116 | 53.819
4 | 1.135 | 0.02085 | -0.116 | 54.44
4.5 | 1.196 | 0.02192 | -0.117 | 54.553
5 | 1.252 | 0.02316 | -0.117 | 54.075
5.5 | 1.306 | 0.02469 | -0.117 | 52.908
6 | 1.372 | 0.0276 | -0.118 | 49.707
6.5 | 1.422 | 0.03091 | -0.118 | 46.015
7 | 1.468 | 0.03418 | -0.118 | 42.942
7.5 | 1.509 | 0.03831 | -0.118 | 39.406
8 | 1.549 | 0.04142 | -0.118 | 37.401
8.5 | 1.577 | 0.0447 | -0.118 | 35.293
9 | 1.596 | 0.04902 | -0.118 | 32.556
9.5 | 1.591 | 0.05613 | -0.117 | 28.343
10 | 1.409 | 0.08868 | -0.081 | 15.894
10.5 | 1.359 | 0.09897 | -0.07 | 13.732
11 | 1.251 | 0.11463 | -0.068 | 10.914
11.5 | 0.887 | 0.15621 | -0.059 | 5.677
12 | 0.916 | 0.19524 | -0.066 | 4.694
12.5 | 0.944 | 0.21492 | -0.066 | 4.39
13 | 0.971 | 0.21992 | -0.068 | 4.417
13.5 | 0.999 | 0.25126 | -0.068 | 3.974
14 | 1.025 | 0.26729 | -0.068 | 3.837

## 16. Re 100k Mach 0.50 (2)
BIGFOIL.COM POLAR EXPORT
goe478
GOE 478 |  |  |  | Cl Max: | 1.1569 | at alpha= | 10 | deg
XFOIL ncrit=9 |  |  |  | L/D Max: | 30.0755 | at alpha= | 7.5 | deg
Re: | 100000 |  |  | Cd Min: | 0.24621 | at alpha= | -20 | deg
Mach: | 0.5 |  |  | Cl=0 at alpha= | -2.4444 | deg
|  |  |  | @ Cl=0.1, Cd= | 0.034995
|  |  |  | @ Cl=0.4, Cd= | 0.027714
|  |  |  | @ Cl=0.6, Cd= | 0.028215
alpha (deg) | Cl | Cd | Cm | Cl/Cd
-20 | -0.5063 | 0.24621 | -0.0107 | -2.0564
-19 | -0.4667 | 0.23279 | -0.0179 | -2.0048
-18.5 | -0.446 | 0.22621 | -0.021 | -1.9716
-18 | -0.4338 | 0.22289 | -0.026 | -1.9463
-17.5 | -0.4093 | 0.21365 | -0.0277 | -1.9158
-17 | -0.3886 | 0.20702 | -0.0301 | -1.8771
-16.5 | -0.3743 | 0.20234 | -0.0337 | -1.8499
-16 | -0.3566 | 0.19554 | -0.0361 | -1.8237
-15.5 | -0.3353 | 0.18861 | -0.0374 | -1.7777
-15 | -0.3203 | 0.18325 | -0.0398 | -1.7479
-14 | -0.2889 | 0.17114 | -0.0429 | -1.6881
-13.5 | -0.2753 | 0.16581 | -0.0441 | -1.6603
-13 | -0.2863 | 0.16559 | -0.0473 | -1.729
-12.5 | -0.2581 | 0.15552 | -0.0459 | -1.6596
-12 | -0.2452 | 0.15005 | -0.0448 | -1.6341
-11.5 | -0.2532 | 0.14782 | -0.0444 | -1.7129
-11 | -0.2727 | 0.14599 | -0.0419 | -1.8679
-10.5 | -0.2667 | 0.1406 | -0.0357 | -1.8969
-10 | -0.2776 | 0.13814 | -0.0309 | -2.0096
-9.5 | -0.2967 | 0.13642 | -0.0281 | -2.1749
-8.5 | -0.2784 | 0.12548 | -0.0301 | -2.2187
-8 | -0.2703 | 0.12118 | -0.0424 | -2.2306
-7.5 | -0.2127 | 0.11072 | -0.0464 | -1.9211
-7 | -0.2091 | 0.10645 | -0.056 | -1.9643
-6.5 | -0.1703 | 0.09812 | -0.058 | -1.7356
-6 | -0.1655 | 0.09371 | -0.0622 | -1.7661
-5.5 | -0.1496 | 0.08739 | -0.0644 | -1.7119
-5 | -0.1811 | 0.08398 | -0.0721 | -2.1565
-4.5 | -0.1269 | 0.07668 | -0.068 | -1.6549
-4 | -0.1164 | 0.07051 | -0.0723 | -1.6508
-3.5 | -0.0945 | 0.05924 | -0.0834 | -1.5952
-3 | -0.0616 | 0.04787 | -0.09 | -1.2868
-2.5 | -0.007 | 0.04179 | -0.091 | -0.1675
-2 | 0.0559 | 0.03692 | -0.0912 | 1.5141
-1.5 | 0.1267 | 0.03383 | -0.0911 | 3.7452
-1 | 0.2004 | 0.03122 | -0.0908 | 6.419
-0.5 | 0.2707 | 0.02967 | -0.0899 | 9.1237
0 | 0.3357 | 0.02866 | -0.0882 | 11.7132
1 | 0.5307 | 0.02579 | -0.0975 | 20.5777
1.5 | 0.5681 | 0.02687 | -0.0923 | 21.1425
2 | 0.5993 | 0.02818 | -0.0864 | 21.2669
2.5 | 0.6293 | 0.02967 | -0.0808 | 21.21
3 | 0.6605 | 0.03132 | -0.0756 | 21.0888
3.5 | 0.6977 | 0.03281 | -0.0712 | 21.2649
4 | 0.7453 | 0.03373 | -0.0676 | 22.0961
4.5 | 0.7996 | 0.03426 | -0.0644 | 23.3392
5 | 0.8633 | 0.03429 | -0.0617 | 25.1764
5.5 | 0.9556 | 0.03301 | -0.0611 | 28.9488
6 | 0.9122 | 0.03871 | -0.0509 | 23.565
6.5 | 1.0013 | 0.03701 | -0.0487 | 27.0549
7 | 1.0248 | 0.03907 | -0.0429 | 26.2298
7.5 | 1.1161 | 0.03711 | -0.0401 | 30.0755
8 | 1.062 | 0.04378 | -0.0319 | 24.2577
8.5 | 1.0737 | 0.04689 | -0.027 | 22.8983
9 | 1.1035 | 0.04844 | -0.0224 | 22.7808
9.5 | 1.1286 | 0.05064 | -0.0181 | 22.2867
10 | 1.1569 | 0.05299 | -0.014 | 21.8324
10.5 | 1.1223 | 0.06197 | -0.013 | 18.1104
11 | 1.0833 | 0.07274 | -0.0142 | 14.8928
11.5 | 1.0153 | 0.08897 | -0.0198 | 11.4117
12 | 0.9544 | 0.10656 | -0.0274 | 8.9565
12.5 | 0.9416 | 0.11756 | -0.0312 | 8.0095
13 | 0.9124 | 0.13263 | -0.0384 | 6.8793
13.5 | 0.8932 | 0.14649 | -0.0454 | 6.0973
14 | 0.892 | 0.15751 | -0.0505 | 5.6631
14.5 | 0.9112 | 0.16487 | -0.0526 | 5.5268
15 | 0.9075 | 0.17712 | -0.0593 | 5.1236

## 17. Re 250k Mach 0.00 (1)
BIGFOIL.COM POLAR EXPORT
goe478
GOE 478 |  |  |  | Cl Max: | 1.904 | at alpha= | 16 | deg
JavaFoil+Calcfoil stall+Eppler ext transition |  |  |  | L/D Max: | 104.334 | at alpha= | 5 | deg
Re: | 250000 |  |  | Cd Min: | 0.00872 | at alpha= | -1.5 | deg
Mach: | 0 |  |  | Cl=0 at alpha= | -4.5104 | deg
|  |  |  | @ Cl=0.1, Cd= | 0.0091305
|  |  |  | @ Cl=0.4, Cd= | 0.009909
|  |  |  | @ Cl=0.6, Cd= | 0.010865
alpha (deg) | Cl | Cd | Cm | Cl/Cd
-20 | -0.793 | 0.20275 | -0.034 | -3.911
-19.5 | -0.794 | 0.19295 | -0.034 | -4.113
-19 | -0.793 | 0.18379 | -0.035 | -4.314
-18.5 | -0.79 | 0.17911 | -0.034 | -4.413
-18 | -0.787 | 0.16481 | -0.035 | -4.775
-17.5 | -0.782 | 0.15814 | -0.035 | -4.943
-17 | -0.775 | 0.15167 | -0.036 | -5.107
-16.5 | -0.766 | 0.14195 | -0.036 | -5.395
-16 | -0.755 | 0.13584 | -0.036 | -5.559
-15.5 | -0.742 | 0.12771 | -0.036 | -5.813
-15 | -0.728 | 0.12086 | -0.037 | -6.021
-14.5 | -0.711 | 0.11488 | -0.037 | -6.19
-14 | -0.692 | 0.11078 | -0.037 | -6.249
-13.5 | -0.671 | 0.10375 | -0.037 | -6.471
-13 | -0.649 | 0.09574 | -0.038 | -6.775
-12.5 | -0.624 | 0.09023 | -0.039 | -6.912
-12 | -0.597 | 0.0851 | -0.039 | -7.01
-11.5 | -0.568 | 0.0809 | -0.039 | -7.016
-11 | -0.537 | 0.0759 | -0.04 | -7.071
-10.5 | -0.504 | 0.07162 | -0.04 | -7.034
-10 | -0.469 | 0.06694 | -0.041 | -7.008
-9.5 | -0.433 | 0.06406 | -0.04 | -6.753
-9 | -0.395 | 0.06008 | -0.041 | -6.57
-8.5 | -0.355 | 0.05683 | -0.041 | -6.25
-8 | -0.314 | 0.05302 | -0.042 | -5.931
-7.5 | -0.272 | 0.05 | -0.043 | -5.447
-7 | -0.229 | 0.04714 | -0.044 | -4.858
-6.5 | -0.185 | 0.04496 | -0.044 | -4.107
-6 | -0.14 | 0.04141 | -0.05 | -3.383
-5.5 | -0.094 | 0.03959 | -0.05 | -2.369
-5 | -0.047 | 0.03718 | -0.052 | -1.262
-4.5 | 0.001 | 0.00942 | -0.093 | 0.093
-4 | 0.06 | 0.0093 | -0.094 | 6.42
-3.5 | 0.119 | 0.00905 | -0.095 | 13.142
-3 | 0.179 | 0.00894 | -0.095 | 19.973
-2.5 | 0.239 | 0.00886 | -0.096 | 26.927
-2 | 0.299 | 0.00874 | -0.097 | 34.187
-1.5 | 0.359 | 0.00872 | -0.097 | 41.158
-1 | 0.419 | 0.01046 | -0.098 | 40.092
-0.5 | 0.479 | 0.01057 | -0.099 | 45.362
0 | 0.544 | 0.01066 | -0.099 | 51.03
0.5 | 0.604 | 0.01088 | -0.1 | 55.539
1 | 0.664 | 0.0097 | -0.101 | 68.461
1.5 | 0.724 | 0.0099 | -0.102 | 73.16
2 | 0.784 | 0.00993 | -0.102 | 79.029
2.5 | 0.844 | 0.00923 | -0.103 | 91.42
3 | 0.904 | 0.00954 | -0.104 | 94.704
3.5 | 0.963 | 0.00978 | -0.104 | 98.501
4 | 1.022 | 0.0103 | -0.105 | 99.255
4.5 | 1.081 | 0.01265 | -0.105 | 85.46
5 | 1.139 | 0.01092 | -0.106 | 104.334
5.5 | 1.197 | 0.01352 | -0.107 | 88.527
6 | 1.253 | 0.01401 | -0.107 | 89.486
6.5 | 1.31 | 0.01454 | -0.108 | 90.059
7 | 1.347 | 0.01496 | -0.108 | 90.04
7.5 | 1.388 | 0.01892 | -0.107 | 73.402
8 | 1.436 | 0.02084 | -0.107 | 68.929
8.5 | 1.481 | 0.02363 | -0.108 | 62.668
9 | 1.526 | 0.02474 | -0.108 | 61.707
9.5 | 1.569 | 0.02601 | -0.108 | 60.337
10 | 1.611 | 0.02743 | -0.109 | 58.723
10.5 | 1.65 | 0.02892 | -0.109 | 57.048
11 | 1.686 | 0.03109 | -0.109 | 54.233
11.5 | 1.721 | 0.03247 | -0.109 | 52.997
12 | 1.751 | 0.03496 | -0.109 | 50.073
12.5 | 1.778 | 0.03745 | -0.109 | 47.486
13 | 1.804 | 0.04032 | -0.109 | 44.737
13.5 | 1.831 | 0.04215 | -0.109 | 43.434
14 | 1.854 | 0.04549 | -0.11 | 40.767
14.5 | 1.873 | 0.04877 | -0.11 | 38.415
15 | 1.888 | 0.05342 | -0.109 | 35.341
15.5 | 1.897 | 0.05837 | -0.109 | 32.504
16 | 1.904 | 0.06338 | -0.108 | 30.037
16.5 | 1.882 | 0.07576 | -0.105 | 24.841
17 | 1.882 | 0.08357 | -0.104 | 22.52
17.5 | 1.864 | 0.09463 | -0.102 | 19.702
18 | 1.843 | 0.10537 | -0.1 | 17.487
18.5 | 1.766 | 0.1377 | -0.089 | 12.825
19 | 1.728 | 0.15636 | -0.083 | 11.049
19.5 | 1.72 | 0.1602 | -0.085 | 10.734
20 | 1.687 | 0.17348 | -0.081 | 9.724

## 18. Re 250k Mach 0.00 (2)
BIGFOIL.COM POLAR EXPORT
goe478
GOE 478 |  |  |  | Cl Max: | 1.4618 | at alpha= | 20 | deg
XFOIL ncrit=9 |  |  |  | L/D Max: | 79.7044 | at alpha= | 6.5 | deg
Re: | 250000 |  |  | Cd Min: | 0.22093 | at alpha= | -20 | deg
Mach: | 0 |  |  | Cl=0 at alpha= | -4.6731 | deg
|  |  |  | @ Cl=0.1, Cd= | 0.015846
|  |  |  | @ Cl=0.4, Cd= | 0.012459
|  |  |  | @ Cl=0.6, Cd= | 0.010267
alpha (deg) | Cl | Cd | Cm | Cl/Cd
-20 | -0.4772 | 0.22093 | -0.0096 | -2.16
-19.5 | -0.4632 | 0.21509 | -0.0133 | -2.1535
-19 | -0.4508 | 0.20898 | -0.0169 | -2.1571
-18.5 | -0.4326 | 0.20366 | -0.0186 | -2.1241
-18 | -0.4169 | 0.19834 | -0.021 | -2.1019
-17.5 | -0.4125 | 0.19282 | -0.0262 | -2.1393
-17 | -0.3932 | 0.18623 | -0.0271 | -2.1114
-16.5 | -0.376 | 0.18105 | -0.0284 | -2.0768
-16 | -0.3622 | 0.1756 | -0.0305 | -2.0626
-15.5 | -0.368 | 0.1699 | -0.0361 | -2.166
-15 | -0.3429 | 0.16342 | -0.0353 | -2.0983
-14.5 | -0.3275 | 0.15833 | -0.0361 | -2.0685
-14 | -0.3174 | 0.1528 | -0.0378 | -2.0772
-13.5 | -0.3252 | 0.14633 | -0.0421 | -2.2224
-13 | -0.3036 | 0.14085 | -0.0409 | -2.1555
-12.5 | -0.2922 | 0.13588 | -0.0411 | -2.1504
-12 | -0.2917 | 0.13031 | -0.0429 | -2.2385
-11.5 | -0.2978 | 0.124 | -0.0445 | -2.4016
-11 | -0.2859 | 0.11972 | -0.0422 | -2.3881
-10.5 | -0.2915 | 0.11635 | -0.039 | -2.5054
-10 | -0.3032 | 0.10663 | -0.0518 | -2.8435
-9.5 | -0.2535 | 0.10055 | -0.0544 | -2.5211
-9 | -0.2159 | 0.09323 | -0.063 | -2.3158
-8.5 | -0.1922 | 0.08327 | -0.0754 | -2.3082
-8 | -0.1494 | 0.07649 | -0.0835 | -1.9532
-7.5 | -0.1317 | 0.064 | -0.1035 | -2.0578
-6.5 | -0.1481 | 0.02968 | -0.1208 | -4.9899
-6 | -0.1229 | 0.02424 | -0.1171 | -5.0701
-5.5 | -0.0829 | 0.02112 | -0.1146 | -3.9252
-5 | -0.0304 | 0.01923 | -0.1138 | -1.5809
-4.5 | 0.0161 | 0.0179 | -0.1116 | 0.89944
-4 | 0.0707 | 0.01634 | -0.1113 | 4.3268
-3.5 | 0.1193 | 0.01552 | -0.1095 | 7.6869
-3 | 0.1717 | 0.0147 | -0.1084 | 11.6803
-2.5 | 0.222 | 0.01404 | -0.1069 | 15.812
-2 | 0.2718 | 0.01352 | -0.1052 | 20.1036
-1.5 | 0.3254 | 0.01284 | -0.1044 | 25.3427
-1 | 0.3752 | 0.01265 | -0.1027 | 29.6601
-0.5 | 0.4244 | 0.01227 | -0.101 | 34.5884
0 | 0.4694 | 0.01152 | -0.0986 | 40.7465
0.5 | 0.5836 | 0.01027 | -0.1089 | 56.8257
1 | 0.6902 | 0.01025 | -0.119 | 67.3366
1.5 | 0.7299 | 0.01028 | -0.1153 | 71.0019
2 | 0.7678 | 0.01035 | -0.1114 | 74.1836
2.5 | 0.8066 | 0.01051 | -0.1076 | 76.746
3 | 0.8459 | 0.01078 | -0.1039 | 78.4694
3.5 | 0.8852 | 0.0112 | -0.1004 | 79.0357
4 | 0.9277 | 0.01174 | -0.0975 | 79.0204
4.5 | 0.9712 | 0.01229 | -0.095 | 79.0236
5 | 1.0134 | 0.01281 | -0.0922 | 79.1101
5.5 | 1.0547 | 0.01329 | -0.0892 | 79.3604
6 | 1.095 | 0.01376 | -0.0861 | 79.5785
6.5 | 1.1326 | 0.01421 | -0.0824 | 79.7044
7 | 1.1662 | 0.01464 | -0.0781 | 79.6585
7.5 | 1.1968 | 0.01511 | -0.0732 | 79.2058
8 | 1.2215 | 0.01556 | -0.0672 | 78.5026
8.5 | 1.2417 | 0.0162 | -0.0607 | 76.6481
9 | 1.2594 | 0.0171 | -0.0543 | 73.6491
9.5 | 1.2729 | 0.01845 | -0.0479 | 68.9919
10 | 1.282 | 0.02035 | -0.0417 | 62.9975
10.5 | 1.2939 | 0.02246 | -0.0365 | 57.6091
11 | 1.3065 | 0.02477 | -0.032 | 52.7453
11.5 | 1.3186 | 0.02732 | -0.028 | 48.265
12 | 1.3271 | 0.03032 | -0.0242 | 43.7698
12.5 | 1.3359 | 0.03353 | -0.021 | 39.8419
13 | 1.3429 | 0.03706 | -0.0181 | 36.2358
13.5 | 1.3482 | 0.04092 | -0.0155 | 32.9472
14 | 1.36 | 0.04443 | -0.0135 | 30.6099
14.5 | 1.3688 | 0.04828 | -0.0116 | 28.3513
15 | 1.3807 | 0.05204 | -0.0103 | 26.5315
15.5 | 1.3945 | 0.05557 | -0.0087 | 25.0945
16 | 1.406 | 0.05963 | -0.0079 | 23.5787
16.5 | 1.4177 | 0.06371 | -0.0073 | 22.2524
17 | 1.4316 | 0.0675 | -0.0065 | 21.2089
17.5 | 1.436 | 0.07276 | -0.0069 | 19.7361
18 | 1.4458 | 0.0773 | -0.0071 | 18.7038
18.5 | 1.4552 | 0.0819 | -0.0071 | 17.768
19 | 1.4524 | 0.08848 | -0.0086 | 16.415
19.5 | 1.4582 | 0.09379 | -0.0098 | 15.5475
20 | 1.4618 | 0.09934 | -0.0109 | 14.7151

## 19. Re 250k Mach 0.10 (1)
BIGFOIL.COM POLAR EXPORT
goe478
GOE 478 |  |  |  | Cl Max: | 1.892 | at alpha= | 15.5 | deg
JavaFoil+Calcfoil stall+Eppler ext transition |  |  |  | L/D Max: | 104.555 | at alpha= | 5 | deg
Re: | 250000 |  |  | Cd Min: | 0.00868 | at alpha= | -1.5 | deg
Mach: | 0.1 |  |  | Cl=0 at alpha= | -4.5104 | deg
|  |  |  | @ Cl=0.1, Cd= | 0.0091867
|  |  |  | @ Cl=0.4, Cd= | 0.0098305
|  |  |  | @ Cl=0.6, Cd= | 0.01085
alpha (deg) | Cl | Cd | Cm | Cl/Cd
-20 | -0.758 | 0.20704 | -0.034 | -3.662
-19.5 | -0.761 | 0.19759 | -0.034 | -3.853
-19 | -0.763 | 0.18815 | -0.035 | -4.057
-18.5 | -0.764 | 0.18552 | -0.035 | -4.116
-18 | -0.763 | 0.16902 | -0.035 | -4.512
-17.5 | -0.76 | 0.16022 | -0.035 | -4.742
-17 | -0.755 | 0.15411 | -0.036 | -4.9
-16.5 | -0.748 | 0.14388 | -0.036 | -5.202
-16 | -0.74 | 0.13757 | -0.036 | -5.379
-15.5 | -0.729 | 0.12841 | -0.037 | -5.68
-15 | -0.717 | 0.12267 | -0.037 | -5.841
-14.5 | -0.702 | 0.11545 | -0.037 | -6.077
-14 | -0.684 | 0.11172 | -0.037 | -6.126
-13.5 | -0.665 | 0.10571 | -0.038 | -6.292
-13 | -0.643 | 0.09971 | -0.038 | -6.453
-12.5 | -0.62 | 0.09201 | -0.039 | -6.737
-12 | -0.594 | 0.08648 | -0.039 | -6.867
-11.5 | -0.566 | 0.08128 | -0.039 | -6.958
-11 | -0.535 | 0.07623 | -0.04 | -7.023
-10.5 | -0.503 | 0.07206 | -0.04 | -6.983
-10 | -0.469 | 0.06724 | -0.041 | -6.975
-9.5 | -0.433 | 0.06424 | -0.041 | -6.737
-9 | -0.395 | 0.06075 | -0.041 | -6.505
-8.5 | -0.356 | 0.05687 | -0.042 | -6.259
-8 | -0.315 | 0.05315 | -0.042 | -5.93
-7.5 | -0.273 | 0.05014 | -0.043 | -5.447
-7 | -0.23 | 0.0477 | -0.043 | -4.817
-6.5 | -0.185 | 0.04506 | -0.044 | -4.114
-6 | -0.141 | 0.0416 | -0.05 | -3.379
-5.5 | -0.094 | 0.03959 | -0.05 | -2.377
-5 | -0.047 | 0.03736 | -0.052 | -1.261
-4.5 | 0.001 | 0.01034 | -0.094 | 0.085
-4 | 0.06 | 0.00924 | -0.094 | 6.49
-3.5 | 0.12 | 0.00916 | -0.095 | 13.051
-3 | 0.179 | 0.00901 | -0.096 | 19.931
-2.5 | 0.24 | 0.00886 | -0.096 | 27.071
-2 | 0.3 | 0.00869 | -0.097 | 34.565
-1.5 | 0.361 | 0.00868 | -0.098 | 41.588
-1 | 0.421 | 0.01045 | -0.099 | 40.32
-0.5 | 0.482 | 0.01067 | -0.099 | 45.159
0 | 0.546 | 0.01062 | -0.1 | 51.441
0.5 | 0.607 | 0.01088 | -0.101 | 55.785
1 | 0.668 | 0.00975 | -0.101 | 68.462
1.5 | 0.728 | 0.00998 | -0.102 | 72.942
2 | 0.788 | 0.01006 | -0.103 | 78.347
2.5 | 0.848 | 0.00926 | -0.103 | 91.653
3 | 0.908 | 0.00957 | -0.104 | 94.949
3.5 | 0.968 | 0.00983 | -0.105 | 98.441
4 | 1.027 | 0.01031 | -0.105 | 99.678
4.5 | 1.086 | 0.01269 | -0.106 | 85.602
5 | 1.145 | 0.01095 | -0.106 | 104.555
5.5 | 1.202 | 0.01356 | -0.107 | 88.696
6 | 1.259 | 0.01405 | -0.108 | 89.659
6.5 | 1.302 | 0.01467 | -0.107 | 88.756
7 | 1.352 | 0.01536 | -0.108 | 88.045
7.5 | 1.395 | 0.01905 | -0.108 | 73.203
8 | 1.442 | 0.02102 | -0.108 | 68.599
8.5 | 1.486 | 0.02388 | -0.108 | 62.238
9 | 1.531 | 0.02494 | -0.108 | 61.388
9.5 | 1.575 | 0.02636 | -0.109 | 59.742
10 | 1.616 | 0.02785 | -0.109 | 58.01
10.5 | 1.654 | 0.0293 | -0.109 | 56.438
11 | 1.69 | 0.03157 | -0.109 | 53.525
11.5 | 1.722 | 0.03343 | -0.11 | 51.515
12 | 1.754 | 0.03548 | -0.11 | 49.429
12.5 | 1.78 | 0.03824 | -0.11 | 46.541
13 | 1.804 | 0.04093 | -0.11 | 44.071
13.5 | 1.831 | 0.04326 | -0.11 | 42.328
14 | 1.851 | 0.04643 | -0.11 | 39.873
14.5 | 1.87 | 0.05036 | -0.11 | 37.134
15 | 1.88 | 0.05536 | -0.109 | 33.953
15.5 | 1.892 | 0.0595 | -0.109 | 31.796
16 | 1.883 | 0.06772 | -0.107 | 27.802
16.5 | 1.857 | 0.08163 | -0.104 | 22.747
17 | 1.86 | 0.08823 | -0.103 | 21.087
17.5 | 1.837 | 0.10072 | -0.1 | 18.236
18 | 1.807 | 0.11393 | -0.098 | 15.862
18.5 | 1.727 | 0.1478 | -0.085 | 11.683
19 | 1.692 | 0.1639 | -0.079 | 10.323
19.5 | 1.682 | 0.16772 | -0.082 | 10.029
20 | 1.647 | 0.18339 | -0.077 | 8.979

## 20. Re 250k Mach 0.10 (2)
BIGFOIL.COM POLAR EXPORT
goe478
GOE 478 |  |  |  | Cl Max: | 1.4518 | at alpha= | 19.5 | deg
XFOIL ncrit=9 |  |  |  | L/D Max: | 79.3371 | at alpha= | 6.5 | deg
Re: | 250000 |  |  | Cd Min: | 0.22155 | at alpha= | -20 | deg
Mach: | 0.1 |  |  | Cl=0 at alpha= | -4.6747 | deg
|  |  |  | @ Cl=0.1, Cd= | 0.015979
|  |  |  | @ Cl=0.4, Cd= | 0.012515
|  |  |  | @ Cl=0.6, Cd= | 0.010288
alpha (deg) | Cl | Cd | Cm | Cl/Cd
-20 | -0.4777 | 0.22155 | -0.0096 | -2.1562
-19.5 | -0.4637 | 0.21569 | -0.0134 | -2.1498
-19 | -0.451 | 0.20958 | -0.0169 | -2.1519
-18.5 | -0.4326 | 0.20422 | -0.0186 | -2.1183
-18 | -0.4168 | 0.19886 | -0.0211 | -2.0959
-17.5 | -0.4124 | 0.19339 | -0.0263 | -2.1325
-17 | -0.3927 | 0.18674 | -0.0272 | -2.1029
-16.5 | -0.3754 | 0.18154 | -0.0286 | -2.0679
-16 | -0.3615 | 0.17606 | -0.0306 | -2.0533
-15.5 | -0.3664 | 0.17039 | -0.0362 | -2.1504
-15 | -0.3416 | 0.1639 | -0.0355 | -2.0842
-14.5 | -0.3262 | 0.15879 | -0.0363 | -2.0543
-14 | -0.3162 | 0.15323 | -0.038 | -2.0636
-13.5 | -0.3227 | 0.14684 | -0.0421 | -2.1976
-13 | -0.3016 | 0.14135 | -0.041 | -2.1337
-12.5 | -0.2902 | 0.13635 | -0.0412 | -2.1283
-12 | -0.2939 | 0.13074 | -0.0437 | -2.248
-11.5 | -0.2949 | 0.12459 | -0.0444 | -2.367
-11 | -0.2836 | 0.12031 | -0.0421 | -2.3572
-10.5 | -0.2907 | 0.1171 | -0.0386 | -2.4825
-10 | -0.2969 | 0.10718 | -0.0521 | -2.7701
-9.5 | -0.2473 | 0.10099 | -0.0549 | -2.4488
-8.5 | -0.1861 | 0.08388 | -0.0755 | -2.2186
-8 | -0.1433 | 0.07694 | -0.0839 | -1.8625
-7.5 | -0.1242 | 0.06503 | -0.1028 | -1.9099
-6.5 | -0.1379 | 0.03194 | -0.1226 | -4.3175
-6 | -0.1194 | 0.0251 | -0.1185 | -4.757
-5.5 | -0.0825 | 0.02156 | -0.1155 | -3.8265
-5 | -0.0298 | 0.0195 | -0.1148 | -1.5282
-4.5 | 0.016 | 0.01808 | -0.1124 | 0.88496
-4 | 0.0695 | 0.01652 | -0.1117 | 4.207
-3.5 | 0.1197 | 0.01563 | -0.1101 | 7.6583
-3 | 0.1713 | 0.0148 | -0.1089 | 11.5743
-2.5 | 0.2234 | 0.01411 | -0.1075 | 15.8327
-2 | 0.273 | 0.01362 | -0.1057 | 20.0441
-1.5 | 0.3252 | 0.01291 | -0.1045 | 25.1898
-1 | 0.3774 | 0.01268 | -0.1032 | 29.7634
-0.5 | 0.4268 | 0.01232 | -0.1014 | 34.6429
0 | 0.4726 | 0.01164 | -0.0991 | 40.6014
0.5 | 0.5813 | 0.01029 | -0.1082 | 56.4917
1 | 0.6936 | 0.01028 | -0.1193 | 67.4708
1.5 | 0.7313 | 0.01032 | -0.1153 | 70.8624
2 | 0.7711 | 0.01039 | -0.1116 | 74.2156
2.5 | 0.8096 | 0.01056 | -0.1077 | 76.6667
3 | 0.8489 | 0.01085 | -0.104 | 78.2396
3.5 | 0.889 | 0.0113 | -0.1004 | 78.6726
4 | 0.9313 | 0.01182 | -0.0975 | 78.7902
4.5 | 0.9747 | 0.01237 | -0.0948 | 78.7955
5 | 1.018 | 0.01293 | -0.0922 | 78.7316
5.5 | 1.0599 | 0.01342 | -0.0892 | 78.9791
6 | 1.0997 | 0.01388 | -0.0859 | 79.2291
6.5 | 1.1369 | 0.01433 | -0.082 | 79.3371
7 | 1.1703 | 0.01478 | -0.0775 | 79.1813
7.5 | 1.1993 | 0.01521 | -0.0723 | 78.8494
8 | 1.2224 | 0.01569 | -0.0659 | 77.9095
8.5 | 1.2427 | 0.01637 | -0.0594 | 75.9133
9 | 1.2601 | 0.01734 | -0.053 | 72.6701
9.5 | 1.2712 | 0.01885 | -0.0463 | 67.4377
10 | 1.2809 | 0.02082 | -0.0402 | 61.5226
11 | 1.3054 | 0.0254 | -0.0307 | 51.3937
11.5 | 1.3154 | 0.02817 | -0.0266 | 46.6951
12 | 1.3256 | 0.03116 | -0.0231 | 42.5417
12.5 | 1.334 | 0.03448 | -0.0199 | 38.6891
13 | 1.3406 | 0.03813 | -0.017 | 35.1587
13.5 | 1.3457 | 0.0421 | -0.0145 | 31.9644
14 | 1.3562 | 0.04581 | -0.0126 | 29.6049
14.5 | 1.3662 | 0.04966 | -0.0107 | 27.5111
15 | 1.3778 | 0.05354 | -0.0094 | 25.734
15.5 | 1.3918 | 0.05714 | -0.008 | 24.3577
16 | 1.4033 | 0.0613 | -0.0072 | 22.8923
16.5 | 1.4156 | 0.06539 | -0.0066 | 21.6486
17 | 1.4273 | 0.06958 | -0.006 | 20.5131
17.5 | 1.4317 | 0.07496 | -0.0064 | 19.0995
18 | 1.4435 | 0.07926 | -0.0065 | 18.2122
18.5 | 1.4466 | 0.08492 | -0.0071 | 17.0349
19 | 1.4433 | 0.09169 | -0.0088 | 15.7411
19.5 | 1.4518 | 0.09663 | -0.0098 | 15.0243
20 | 1.4453 | 0.10394 | -0.012 | 13.9051

## 21. Re 250k Mach 0.25 (1)
BIGFOIL.COM POLAR EXPORT
goe478
GOE 478 |  |  |  | Cl Max: | 1.827 | at alpha= | 14.5 | deg
JavaFoil+Calcfoil stall+Eppler ext transition |  |  |  | L/D Max: | 99.521 | at alpha= | 3.5 | deg
Re: | 250000 |  |  | Cd Min: | 0.0087 | at alpha= | -2 | deg
Mach: | 0.25 |  |  | Cl=0 at alpha= | -4.5102 | deg
|  |  |  | @ Cl=0.1, Cd= | 0.0092031
|  |  |  | @ Cl=0.4, Cd= | 0.0098748
|  |  |  | @ Cl=0.6, Cd= | 0.010967
alpha (deg) | Cl | Cd | Cm | Cl/Cd
-19.5 | -0.467 | 0.25146 | -0.035 | -1.856
-19 | -0.495 | 0.23513 | -0.035 | -2.105
-18.5 | -0.521 | 0.21988 | -0.036 | -2.369
-18 | -0.544 | 0.20191 | -0.036 | -2.694
-17.5 | -0.564 | 0.19063 | -0.036 | -2.959
-17 | -0.581 | 0.17862 | -0.036 | -3.255
-16.5 | -0.596 | 0.16575 | -0.037 | -3.594
-16 | -0.607 | 0.15321 | -0.037 | -3.959
-15.5 | -0.614 | 0.14452 | -0.037 | -4.249
-15 | -0.618 | 0.13551 | -0.038 | -4.562
-14.5 | -0.619 | 0.12722 | -0.038 | -4.863
-14 | -0.615 | 0.12258 | -0.038 | -5.02
-13.5 | -0.608 | 0.11499 | -0.038 | -5.291
-13 | -0.598 | 0.10764 | -0.039 | -5.556
-12.5 | -0.584 | 0.10036 | -0.039 | -5.82
-12 | -0.567 | 0.09093 | -0.04 | -6.232
-11.5 | -0.546 | 0.08545 | -0.04 | -6.387
-11 | -0.521 | 0.07972 | -0.04 | -6.542
-10.5 | -0.494 | 0.07493 | -0.041 | -6.596
-10 | -0.464 | 0.06957 | -0.042 | -6.671
-9.5 | -0.431 | 0.0666 | -0.041 | -6.472
-9 | -0.396 | 0.0626 | -0.042 | -6.321
-8.5 | -0.358 | 0.05845 | -0.042 | -6.124
-8 | -0.318 | 0.05433 | -0.043 | -5.858
-7.5 | -0.277 | 0.05182 | -0.044 | -5.338
-7 | -0.233 | 0.04861 | -0.044 | -4.802
-6.5 | -0.189 | 0.04581 | -0.045 | -4.12
-6 | -0.143 | 0.04266 | -0.046 | -3.348
-5.5 | -0.096 | 0.04034 | -0.05 | -2.382
-5 | -0.048 | 0.03784 | -0.052 | -1.272
-4.5 | 0.001 | 0.03366 | -0.061 | 0.022
-4 | 0.061 | 0.00931 | -0.097 | 6.6
-3.5 | 0.123 | 0.00914 | -0.098 | 13.415
-3 | 0.184 | 0.00903 | -0.098 | 20.406
-2.5 | 0.246 | 0.0089 | -0.099 | 27.671
-2 | 0.308 | 0.0087 | -0.1 | 35.444
-1.5 | 0.371 | 0.00922 | -0.101 | 40.18
-1 | 0.433 | 0.01062 | -0.101 | 40.758
-0.5 | 0.495 | 0.01079 | -0.102 | 45.865
0 | 0.561 | 0.0108 | -0.103 | 51.967
0.5 | 0.624 | 0.01107 | -0.103 | 56.331
1 | 0.686 | 0.00983 | -0.104 | 69.788
1.5 | 0.748 | 0.01006 | -0.105 | 74.314
2 | 0.81 | 0.01011 | -0.106 | 80.112
2.5 | 0.872 | 0.00936 | -0.106 | 93.132
3 | 0.933 | 0.00971 | -0.107 | 96.114
3.5 | 0.994 | 0.00999 | -0.108 | 99.521
4 | 1.055 | 0.01268 | -0.108 | 83.212
4.5 | 1.116 | 0.01312 | -0.109 | 85.03
5 | 1.175 | 0.01363 | -0.109 | 86.195
5.5 | 1.234 | 0.01404 | -0.11 | 87.861
6 | 1.276 | 0.01472 | -0.109 | 86.662
6.5 | 1.327 | 0.01537 | -0.11 | 86.331
7 | 1.375 | 0.0184 | -0.11 | 74.726
7.5 | 1.425 | 0.0204 | -0.11 | 69.869
8 | 1.471 | 0.02243 | -0.11 | 65.563
8.5 | 1.514 | 0.02522 | -0.111 | 60.012
9 | 1.559 | 0.02685 | -0.111 | 58.068
9.5 | 1.6 | 0.0283 | -0.111 | 56.557
10 | 1.637 | 0.03038 | -0.111 | 53.906
10.5 | 1.673 | 0.03181 | -0.112 | 52.589
11 | 1.705 | 0.0344 | -0.112 | 49.553
11.5 | 1.731 | 0.03682 | -0.112 | 47.023
12 | 1.756 | 0.03983 | -0.112 | 44.082
12.5 | 1.779 | 0.04248 | -0.112 | 41.875
13 | 1.796 | 0.04624 | -0.112 | 38.851
13.5 | 1.813 | 0.04913 | -0.112 | 36.913
14 | 1.824 | 0.05383 | -0.111 | 33.875
14.5 | 1.827 | 0.05849 | -0.111 | 31.231
15 | 1.786 | 0.07253 | -0.106 | 24.63
15.5 | 1.762 | 0.08578 | -0.103 | 20.542
16 | 1.734 | 0.10058 | -0.099 | 17.237
16.5 | 1.68 | 0.12499 | -0.09 | 13.444
17 | 1.656 | 0.13896 | -0.085 | 11.913
17.5 | 1.628 | 0.15018 | -0.082 | 10.843
18 | 1.574 | 0.16891 | -0.074 | 9.32
18.5 | 1.534 | 0.17839 | -0.075 | 8.601
19 | 1.48 | 0.18859 | -0.07 | 7.846
19.5 | 1.427 | 0.20207 | -0.07 | 7.061

## 22. Re 250k Mach 0.25 (2)
BIGFOIL.COM POLAR EXPORT
goe478
GOE 478 |  |  |  | Cl Max: | 1.4007 | at alpha= | 18 | deg
XFOIL ncrit=9 |  |  |  | L/D Max: | 77.4427 | at alpha= | 5.5 | deg
Re: | 250000 |  |  | Cd Min: | 0.1357 | at alpha= | 20 | deg
Mach: | 0.25 |  |  | Cl=0 at alpha= | -4.6733 | deg
|  |  |  | @ Cl=0.1, Cd= | 0.016798
|  |  |  | @ Cl=0.4, Cd= | 0.01286
|  |  |  | @ Cl=0.6, Cd= | 0.010427
alpha (deg) | Cl | Cd | Cm | Cl/Cd
-7.5 | -0.0842 | 0.06934 | -0.1007 | -1.2143
-6 | -0.0933 | 0.03027 | -0.1258 | -3.0823
-5.5 | -0.0725 | 0.02477 | -0.1215 | -2.9269
-5 | -0.033 | 0.02147 | -0.1186 | -1.537
-4.5 | 0.0175 | 0.01926 | -0.1169 | 0.90862
-4 | 0.0657 | 0.01754 | -0.1146 | 3.7457
-3.5 | 0.1235 | 0.01629 | -0.114 | 7.5813
-3 | 0.1724 | 0.01537 | -0.1117 | 11.2167
-2.5 | 0.2279 | 0.01466 | -0.1105 | 15.5457
-2 | 0.2807 | 0.01396 | -0.1088 | 20.1074
-1.5 | 0.3304 | 0.01334 | -0.1065 | 24.7676
-1 | 0.3833 | 0.01296 | -0.105 | 29.5756
-0.5 | 0.4367 | 0.01264 | -0.1034 | 34.5491
0 | 0.4867 | 0.01213 | -0.1013 | 40.1237
0.5 | 0.5753 | 0.01042 | -0.1061 | 55.2111
1 | 0.7067 | 0.01046 | -0.1204 | 67.5621
1.5 | 0.7444 | 0.01051 | -0.1159 | 70.8278
2 | 0.7845 | 0.01064 | -0.1119 | 73.7312
2.5 | 0.8254 | 0.01088 | -0.108 | 75.864
3 | 0.8661 | 0.01126 | -0.1041 | 76.9183
3.5 | 0.9077 | 0.01176 | -0.1005 | 77.1854
4 | 0.9516 | 0.01232 | -0.0974 | 77.2403
4.5 | 0.9955 | 0.01287 | -0.0943 | 77.3504
5 | 1.0384 | 0.01342 | -0.091 | 77.377
5.5 | 1.0811 | 0.01396 | -0.0877 | 77.4427
6 | 1.1213 | 0.01448 | -0.0839 | 77.4378
6.5 | 1.1561 | 0.01493 | -0.079 | 77.4347
7 | 1.185 | 0.01538 | -0.0731 | 77.0481
7.5 | 1.2067 | 0.0159 | -0.0659 | 75.8931
8 | 1.2272 | 0.01655 | -0.0589 | 74.1511
8.5 | 1.2451 | 0.01754 | -0.052 | 70.9863
9 | 1.2571 | 0.01905 | -0.0451 | 65.9895
9.5 | 1.2654 | 0.02117 | -0.0386 | 59.7733
10 | 1.2746 | 0.02365 | -0.033 | 53.8943
10.5 | 1.2849 | 0.02638 | -0.0283 | 48.7074
11 | 1.296 | 0.02933 | -0.0242 | 44.1868
11.5 | 1.3025 | 0.03281 | -0.0204 | 39.6983
12 | 1.3088 | 0.03657 | -0.0171 | 35.7889
12.5 | 1.3141 | 0.04063 | -0.0143 | 32.3431
13 | 1.3213 | 0.04477 | -0.012 | 29.5131
13.5 | 1.3307 | 0.04892 | -0.01 | 27.2016
14 | 1.3404 | 0.0531 | -0.0082 | 25.2429
14.5 | 1.3528 | 0.05731 | -0.0069 | 23.605
15 | 1.3677 | 0.06114 | -0.0053 | 22.37
15.5 | 1.3769 | 0.06605 | -0.0047 | 20.8463
16 | 1.3873 | 0.0708 | -0.0043 | 19.5946
16.5 | 1.4006 | 0.07519 | -0.0035 | 18.6275
17 | 1.3963 | 0.0822 | -0.0047 | 16.9866
17.5 | 1.3985 | 0.08838 | -0.0058 | 15.8237
18 | 1.4007 | 0.09456 | -0.0068 | 14.8128
18.5 | 1.38 | 0.10449 | -0.0105 | 13.207
19 | 1.3662 | 0.11362 | -0.0143 | 12.0243
19.5 | 1.3714 | 0.11954 | -0.0162 | 11.4723
20 | 1.3201 | 0.1357 | -0.0256 | 9.7281

## 23. Re 250k Mach 0.50 (1)
BIGFOIL.COM POLAR EXPORT
goe478
GOE 478 |  |  |  | Cl Max: | 1.619 | at alpha= | 9.5 | deg
JavaFoil+Calcfoil stall+Eppler ext transition |  |  |  | L/D Max: | 79.424 | at alpha= | 1.5 | deg
Re: | 250000 |  |  | Cd Min: | 0.00954 | at alpha= | -1.5 | deg
Mach: | 0.5 |  |  | Cl=0 at alpha= | -4.5094 | deg
|  |  |  | @ Cl=0.1, Cd= | 0.032861
|  |  |  | @ Cl=0.4, Cd= | 0.0097906
|  |  |  | @ Cl=0.6, Cd= | 0.011568
alpha (deg) | Cl | Cd | Cm | Cl/Cd
-20 | -0.845 | 0.25376 | -0.049 | -3.329
-19.5 | -0.819 | 0.24067 | -0.049 | -3.401
-19 | -0.792 | 0.23796 | -0.05 | -3.329
-18.5 | -0.766 | 0.23307 | -0.049 | -3.285
-18 | -0.739 | 0.22157 | -0.05 | -3.336
-17.5 | -0.713 | 0.22172 | -0.051 | -3.214
-17 | -0.683 | 0.21774 | -0.047 | -3.137
-16.5 | -0.656 | 0.20197 | -0.047 | -3.248
-16 | -0.629 | 0.19778 | -0.047 | -3.18
-15.5 | -0.602 | 0.18681 | -0.047 | -3.224
-15 | -0.575 | 0.18172 | -0.047 | -3.166
-14.5 | -0.548 | 0.17809 | -0.047 | -3.08
-14 | -0.521 | 0.16992 | -0.048 | -3.069
-13.5 | -0.494 | 0.16614 | -0.048 | -2.976
-13 | -0.467 | 0.18416 | -0.047 | -2.536
-12.5 | -0.44 | 0.15139 | -0.049 | -2.908
-12 | -0.413 | 0.15255 | -0.048 | -2.706
-11.5 | -0.386 | 0.14537 | -0.049 | -2.653
-11 | -0.359 | 0.12552 | -0.05 | -2.856
-10.5 | -0.33 | 0.11829 | -0.045 | -2.791
-10 | -0.303 | 0.1071 | -0.045 | -2.827
-9.5 | -0.275 | 0.10537 | -0.045 | -2.614
-9 | -0.248 | 0.1017 | -0.046 | -2.439
-8.5 | -0.221 | 0.09964 | -0.046 | -2.214
-8 | -0.193 | 0.09841 | -0.046 | -1.962
-7.5 | -0.202 | 0.07854 | -0.046 | -2.567
-7 | -0.219 | 0.05929 | -0.047 | -3.697
-6.5 | -0.19 | 0.05269 | -0.048 | -3.597
-6 | -0.149 | 0.04809 | -0.049 | -3.093
-5.5 | -0.102 | 0.04414 | -0.05 | -2.312
-5 | -0.052 | 0.0412 | -0.051 | -1.258
-4.5 | 0.001 | 0.03863 | -0.052 | 0.021
-4 | 0.055 | 0.03624 | -0.057 | 1.523
-3.5 | 0.112 | 0.03196 | -0.069 | 3.511
-3 | 0.204 | 0.01137 | -0.109 | 17.987
-2.5 | 0.274 | 0.01021 | -0.109 | 26.809
-2 | 0.344 | 0.01087 | -0.112 | 31.603
-1.5 | 0.413 | 0.00954 | -0.112 | 43.359
-1 | 0.483 | 0.01131 | -0.113 | 42.747
-0.5 | 0.553 | 0.01146 | -0.114 | 48.25
0 | 0.627 | 0.01163 | -0.115 | 53.931
0.5 | 0.697 | 0.01199 | -0.116 | 58.095
1 | 0.766 | 0.01235 | -0.116 | 61.992
1.5 | 0.835 | 0.01051 | -0.117 | 79.424
2 | 0.895 | 0.0132 | -0.117 | 67.816
2.5 | 0.961 | 0.01363 | -0.117 | 70.476
3 | 1.025 | 0.01362 | -0.118 | 75.268
3.5 | 1.09 | 0.01425 | -0.118 | 76.45
4 | 1.153 | 0.01479 | -0.119 | 77.945
4.5 | 1.215 | 0.01548 | -0.119 | 78.484
5 | 1.275 | 0.01624 | -0.119 | 78.521
5.5 | 1.334 | 0.0171 | -0.12 | 77.973
6 | 1.387 | 0.02043 | -0.12 | 67.924
6.5 | 1.438 | 0.02348 | -0.12 | 61.254
7 | 1.485 | 0.02637 | -0.12 | 56.322
7.5 | 1.527 | 0.03041 | -0.12 | 50.21
8 | 1.566 | 0.03308 | -0.12 | 47.326
8.5 | 1.594 | 0.03585 | -0.12 | 44.471
9 | 1.614 | 0.03907 | -0.12 | 41.307
9.5 | 1.619 | 0.04294 | -0.12 | 37.705
10 | 1.602 | 0.04831 | -0.12 | 33.166
10.5 | 1.528 | 0.05848 | -0.116 | 26.126
11 | 1.28 | 0.09561 | -0.088 | 13.391
11.5 | 0.887 | 0.12607 | -0.061 | 7.038
12 | 0.917 | 0.1446 | -0.067 | 6.343
12.5 | 0.944 | 0.16376 | -0.067 | 5.764
13 | 0.972 | 0.16588 | -0.068 | 5.858
13.5 | 0.999 | 0.18582 | -0.069 | 5.376
14 | 1.027 | 0.2041 | -0.07 | 5.03
14.5 | 1.058 | 0.21631 | -0.076 | 4.891

## 24. Re 250k Mach 0.50 (2)
BIGFOIL.COM POLAR EXPORT
goe478
GOE 478 |  |  |  | Cl Max: | 1.2518 | at alpha= | 12.5 | deg
XFOIL ncrit=9 |  |  |  | L/D Max: | 70.2402 | at alpha= | 3 | deg
Re: | 250000 |  |  | Cd Min: | 0.24344 | at alpha= | -20 | deg
Mach: | 0.5 |  |  | Cl=0 at alpha= | -8.0286 | deg
|  |  |  | @ Cl=0.1, Cd= | 0.023209
|  |  |  | @ Cl=0.4, Cd= | 0.014605
|  |  |  | @ Cl=0.6, Cd= | 0.012166
alpha (deg) | Cl | Cd | Cm | Cl/Cd
-20 | -0.5058 | 0.24344 | -0.0099 | -2.0777
-19.5 | -0.4899 | 0.23707 | -0.0153 | -2.0665
-19 | -0.4663 | 0.2295 | -0.0174 | -2.0318
-18.5 | -0.4457 | 0.22301 | -0.0205 | -1.9986
-18 | -0.4279 | 0.21644 | -0.0246 | -1.977
-17.5 | -0.4102 | 0.20959 | -0.028 | -1.9572
-17 | -0.3888 | 0.20306 | -0.03 | -1.9147
-16.5 | -0.3697 | 0.1968 | -0.0326 | -1.8786
-16 | -0.3606 | 0.19141 | -0.0375 | -1.8839
-15.5 | -0.3376 | 0.18387 | -0.0382 | -1.8361
-15 | -0.3188 | 0.17789 | -0.0396 | -1.7921
-14.5 | -0.3031 | 0.17193 | -0.0414 | -1.7629
-14 | -0.2987 | 0.16643 | -0.0452 | -1.7947
-13.5 | -0.2772 | 0.15987 | -0.0446 | -1.7339
-13 | -0.2635 | 0.15447 | -0.045 | -1.7058
-12.5 | -0.2571 | 0.14927 | -0.0459 | -1.7224
-12 | -0.2637 | 0.14478 | -0.0463 | -1.8214
-11.5 | -0.2501 | 0.13998 | -0.0436 | -1.7867
-11 | -0.2102 | 0.13143 | -0.0529 | -1.5993
-10.5 | -0.1842 | 0.12274 | -0.0644 | -1.5007
-10 | -0.1388 | 0.11476 | -0.0701 | -1.2095
-9.5 | -0.1251 | 0.10748 | -0.0836 | -1.1639
-9 | -0.0727 | 0.09911 | -0.0866 | -0.73353
-8.5 | -0.0297 | 0.09151 | -0.096 | -0.32455
-8 | 0.0018 | 0.08317 | -0.1078 | 0.021642
-7.5 | 0.0511 | 0.07646 | -0.1151 | 0.66832
-7 | 0.0751 | 0.06856 | -0.1274 | 1.0954
-6.5 | 0.1116 | 0.06341 | -0.1303 | 1.76
-5.5 | 0.0619 | 0.04523 | -0.1405 | 1.3686
-5 | 0.048 | 0.03562 | -0.1401 | 1.3476
-4.5 | 0.0646 | 0.02984 | -0.1372 | 2.1649
-4 | 0.082 | 0.02468 | -0.1318 | 3.3225
-3.5 | 0.1247 | 0.02119 | -0.128 | 5.8849
-3 | 0.1843 | 0.01885 | -0.1258 | 9.7772
-2.5 | 0.2393 | 0.01731 | -0.1223 | 13.8244
-2 | 0.2976 | 0.01608 | -0.1194 | 18.5075
-1.5 | 0.3565 | 0.01516 | -0.1165 | 23.5158
-1 | 0.4153 | 0.01441 | -0.1136 | 28.8203
-0.5 | 0.4732 | 0.01371 | -0.1107 | 34.515
0 | 0.5236 | 0.01347 | -0.1065 | 38.8716
0.5 | 0.5768 | 0.01301 | -0.103 | 44.3351
1 | 0.6109 | 0.01177 | -0.0963 | 51.9031
1.5 | 0.7961 | 0.01173 | -0.1178 | 67.8687
2 | 0.8414 | 0.01215 | -0.1129 | 69.251
2.5 | 0.8891 | 0.0127 | -0.1085 | 70.0079
3 | 0.9356 | 0.01332 | -0.1038 | 70.2402
3.5 | 0.9827 | 0.014 | -0.0992 | 70.1929
4 | 1.0282 | 0.0147 | -0.0942 | 69.9456
4.5 | 1.0712 | 0.01539 | -0.0887 | 69.6036
5 | 1.1102 | 0.01606 | -0.0825 | 69.1283
5.5 | 1.1423 | 0.01671 | -0.0749 | 68.3603
6 | 1.1677 | 0.01737 | -0.0663 | 67.2251
6.5 | 1.1914 | 0.01815 | -0.0579 | 65.6419
7 | 1.2044 | 0.01932 | -0.0488 | 62.3395
7.5 | 1.2174 | 0.02107 | -0.0408 | 57.7788
8 | 1.2271 | 0.02358 | -0.0338 | 52.0399
8.5 | 1.2307 | 0.02696 | -0.0275 | 45.6491
9 | 1.2339 | 0.03086 | -0.0221 | 39.9838
9.5 | 1.2369 | 0.03516 | -0.0176 | 35.1792
10 | 1.2397 | 0.03987 | -0.0138 | 31.0936
10.5 | 1.2401 | 0.04513 | -0.0108 | 27.4784
11 | 1.2419 | 0.05065 | -0.0085 | 24.5192
11.5 | 1.2456 | 0.05637 | -0.0068 | 22.0969
12 | 1.2485 | 0.06245 | -0.0055 | 19.992
12.5 | 1.2518 | 0.06866 | -0.0047 | 18.2319
13 | 1.2473 | 0.07619 | -0.005 | 16.3709
13.5 | 1.2453 | 0.08351 | -0.0056 | 14.912
14 | 1.2182 | 0.09445 | -0.0091 | 12.8978
14.5 | 1.1801 | 0.10749 | -0.015 | 10.9787
15 | 1.142 | 0.1214 | -0.0222 | 9.4069
15.5 | 1.0711 | 0.14218 | -0.0353 | 7.5334
16 | 0.9914 | 0.16952 | -0.0528 | 5.8483
16.5 | 1.008 | 0.17621 | -0.0557 | 5.7204
17 | 0.9875 | 0.19344 | -0.0661 | 5.1049
17.5 | 0.9908 | 0.20485 | -0.0726 | 4.8367

## 25. Re 500k Mach 0.00 (1)
BIGFOIL.COM POLAR EXPORT
goe478
GOE 478 |  |  |  | Cl Max: | 1.951 | at alpha= | 17 | deg
JavaFoil+Calcfoil stall+Eppler ext transition |  |  |  | L/D Max: | 129.695 | at alpha= | 5 | deg
Re: | 500000 |  |  | Cd Min: | 0.00711 | at alpha= | -1.5 | deg
Mach: | 0 |  |  | Cl=0 at alpha= | -4.5086 | deg
|  |  |  | @ Cl=0.1, Cd= | 0.0076383
|  |  |  | @ Cl=0.4, Cd= | 0.008217
|  |  |  | @ Cl=0.6, Cd= | 0.0089807
alpha (deg) | Cl | Cd | Cm | Cl/Cd
-20 | -0.793 | 0.18262 | -0.034 | -4.343
-19.5 | -0.794 | 0.17499 | -0.035 | -4.536
-19 | -0.793 | 0.16616 | -0.035 | -4.773
-18.5 | -0.791 | 0.16325 | -0.035 | -4.843
-18 | -0.787 | 0.15192 | -0.036 | -5.182
-17.5 | -0.782 | 0.14492 | -0.036 | -5.396
-17 | -0.775 | 0.1381 | -0.036 | -5.611
-16.5 | -0.766 | 0.13143 | -0.037 | -5.829
-16 | -0.755 | 0.12306 | -0.037 | -6.139
-15.5 | -0.743 | 0.11775 | -0.037 | -6.307
-15 | -0.728 | 0.11152 | -0.037 | -6.527
-14.5 | -0.711 | 0.10552 | -0.038 | -6.741
-14 | -0.693 | 0.10125 | -0.038 | -6.841
-13.5 | -0.672 | 0.09629 | -0.038 | -6.975
-13 | -0.649 | 0.08905 | -0.039 | -7.288
-12.5 | -0.624 | 0.08433 | -0.039 | -7.4
-12 | -0.597 | 0.07967 | -0.039 | -7.492
-11.5 | -0.568 | 0.07521 | -0.04 | -7.55
-11 | -0.537 | 0.07082 | -0.04 | -7.582
-10.5 | -0.504 | 0.06689 | -0.041 | -7.537
-10 | -0.47 | 0.06311 | -0.042 | -7.441
-9.5 | -0.433 | 0.06004 | -0.042 | -7.212
-9 | -0.395 | 0.05668 | -0.043 | -6.972
-8.5 | -0.356 | 0.05339 | -0.043 | -6.66
-8 | -0.316 | 0.04916 | -0.048 | -6.432
-7.5 | -0.277 | 0.04273 | -0.057 | -6.489
-7 | -0.242 | 0.03087 | -0.069 | -7.851
-6.5 | -0.225 | 0.01037 | -0.089 | -21.652
-6 | -0.171 | 0.00941 | -0.091 | -18.204
-5.5 | -0.115 | 0.00923 | -0.092 | -12.437
-5 | -0.057 | 0.00816 | -0.093 | -7.029
-4.5 | 0.001 | 0.00792 | -0.093 | 0.11
-4 | 0.06 | 0.00774 | -0.094 | 7.717
-3.5 | 0.119 | 0.00759 | -0.095 | 15.681
-3 | 0.179 | 0.00739 | -0.095 | 24.175
-2.5 | 0.239 | 0.00721 | -0.096 | 33.096
-2 | 0.299 | 0.00716 | -0.097 | 41.756
-1.5 | 0.359 | 0.00711 | -0.097 | 50.478
-1 | 0.419 | 0.00873 | -0.098 | 48.055
-0.5 | 0.48 | 0.00876 | -0.099 | 54.723
0 | 0.544 | 0.00885 | -0.1 | 61.416
0.5 | 0.604 | 0.00899 | -0.1 | 67.182
1 | 0.664 | 0.00804 | -0.101 | 82.599
1.5 | 0.724 | 0.00833 | -0.102 | 86.974
2 | 0.784 | 0.0083 | -0.102 | 94.47
2.5 | 0.844 | 0.00744 | -0.103 | 113.491
3 | 0.904 | 0.00764 | -0.104 | 118.272
3.5 | 0.963 | 0.00788 | -0.104 | 122.3
4 | 1.022 | 0.00825 | -0.105 | 123.999
4.5 | 1.081 | 0.01003 | -0.106 | 107.827
5 | 1.139 | 0.00878 | -0.106 | 129.695
5.5 | 1.197 | 0.01073 | -0.107 | 111.467
6 | 1.253 | 0.01112 | -0.108 | 112.742
6.5 | 1.31 | 0.01155 | -0.108 | 113.367
7 | 1.365 | 0.01199 | -0.109 | 113.884
7.5 | 1.405 | 0.01567 | -0.109 | 89.618
8 | 1.446 | 0.01746 | -0.108 | 82.817
8.5 | 1.489 | 0.02001 | -0.108 | 74.422
9 | 1.535 | 0.02093 | -0.109 | 73.341
9.5 | 1.579 | 0.02211 | -0.109 | 71.411
10 | 1.622 | 0.02322 | -0.109 | 69.839
10.5 | 1.662 | 0.02433 | -0.11 | 68.308
11 | 1.7 | 0.02594 | -0.11 | 65.528
11.5 | 1.735 | 0.02731 | -0.11 | 63.538
12 | 1.767 | 0.02922 | -0.111 | 60.455
12.5 | 1.798 | 0.03114 | -0.111 | 57.734
13 | 1.825 | 0.03334 | -0.111 | 54.719
13.5 | 1.85 | 0.03519 | -0.111 | 52.568
14 | 1.872 | 0.03795 | -0.111 | 49.324
14.5 | 1.89 | 0.04116 | -0.111 | 45.912
15 | 1.908 | 0.04434 | -0.111 | 43.027
15.5 | 1.923 | 0.04729 | -0.111 | 40.668
16 | 1.936 | 0.05112 | -0.111 | 37.867
16.5 | 1.945 | 0.0544 | -0.111 | 35.754
17 | 1.951 | 0.05963 | -0.111 | 32.724
17.5 | 1.942 | 0.06505 | -0.11 | 29.86
18 | 1.909 | 0.07535 | -0.108 | 25.331
18.5 | 1.886 | 0.08217 | -0.107 | 22.959
19 | 1.854 | 0.09329 | -0.105 | 19.872
19.5 | 1.829 | 0.10031 | -0.105 | 18.23
20 | 1.799 | 0.10834 | -0.104 | 16.608

## 26. Re 500k Mach 0.00 (2)
BIGFOIL.COM POLAR EXPORT
goe478
GOE 478 |  |  |  | Cl Max: | 1.4661 | at alpha= | 17.5 | deg
XFOIL ncrit=9 |  |  |  | L/D Max: | 101.26 | at alpha= | 6.5 | deg
Re: | 500000 |  |  | Cd Min: | 0.21814 | at alpha= | -20 | deg
Mach: | 0 |  |  | Cl=0 at alpha= | -4.6917 | deg
|  |  |  | @ Cl=0.1, Cd= | 0.0118
|  |  |  | @ Cl=0.4, Cd= | 0.0094875
|  |  |  | @ Cl=0.6, Cd= | 0.0074633
alpha (deg) | Cl | Cd | Cm | Cl/Cd
-20 | -0.4842 | 0.21814 | -0.0099 | -2.2197
-19.5 | -0.4665 | 0.21344 | -0.0122 | -2.1856
-19 | -0.4503 | 0.20825 | -0.0149 | -2.1623
-18.5 | -0.4427 | 0.20088 | -0.0199 | -2.2038
-18 | -0.4265 | 0.19478 | -0.0218 | -2.1896
-17.5 | -0.4087 | 0.19013 | -0.0233 | -2.1496
-17 | -0.3936 | 0.18493 | -0.0255 | -2.1284
-16.5 | -0.3806 | 0.17898 | -0.0279 | -2.1265
-16 | -0.377 | 0.17108 | -0.0319 | -2.2036
-15.5 | -0.3591 | 0.16641 | -0.0325 | -2.1579
-15 | -0.3453 | 0.16136 | -0.0338 | -2.1399
-14.5 | -0.3339 | 0.15578 | -0.0354 | -2.1434
-14 | -0.3413 | 0.14701 | -0.0401 | -2.3216
-13.5 | -0.3222 | 0.14246 | -0.0395 | -2.2617
-13 | -0.3098 | 0.13773 | -0.0398 | -2.2493
-12.5 | -0.3015 | 0.13249 | -0.0405 | -2.2756
-12 | -0.3245 | 0.12248 | -0.0458 | -2.6494
-11.5 | -0.3104 | 0.11853 | -0.0437 | -2.6187
-10.5 | -0.2643 | 0.10719 | -0.0504 | -2.4657
-10 | -0.2578 | 0.09381 | -0.0642 | -2.7481
-9.5 | -0.2201 | 0.08821 | -0.0694 | -2.4952
-9 | -0.3749 | 0.02954 | -0.1241 | -12.6913
-8.5 | -0.3456 | 0.02527 | -0.1226 | -13.6763
-8 | -0.3131 | 0.02192 | -0.12 | -14.2838
-7.5 | -0.272 | 0.01983 | -0.118 | -13.7166
-7 | -0.2259 | 0.01851 | -0.1166 | -12.2042
-6.5 | -0.1797 | 0.01697 | -0.1149 | -10.5893
-6 | -0.132 | 0.01569 | -0.1133 | -8.413
-5.5 | -0.0808 | 0.01471 | -0.1122 | -5.4929
-5 | -0.032 | 0.01348 | -0.1107 | -2.3739
-4.5 | 0.0199 | 0.01279 | -0.1098 | 1.5559
-4 | 0.0708 | 0.01222 | -0.1085 | 5.7938
-3.5 | 0.1215 | 0.01149 | -0.1073 | 10.5744
-3 | 0.1729 | 0.01104 | -0.106 | 15.6612
-2.5 | 0.2241 | 0.01055 | -0.1048 | 21.2417
-2 | 0.2756 | 0.01015 | -0.1036 | 27.1527
-1.5 | 0.3272 | 0.0098 | -0.1024 | 33.3878
-1 | 0.3782 | 0.00955 | -0.1011 | 39.6021
-0.5 | 0.4305 | 0.0094 | -0.1 | 45.7979
0 | 0.4813 | 0.00923 | -0.0986 | 52.1452
0.5 | 0.5284 | 0.00883 | -0.0966 | 59.8414
1 | 0.5548 | 0.0074 | -0.0902 | 74.973
1.5 | 0.669 | 0.00756 | -0.1017 | 88.4921
2 | 0.7717 | 0.00813 | -0.1117 | 94.92
2.5 | 0.8074 | 0.00853 | -0.1075 | 94.6542
3 | 0.8459 | 0.00889 | -0.1038 | 95.1519
3.5 | 0.8864 | 0.0092 | -0.1006 | 96.3478
4 | 0.9271 | 0.00951 | -0.0973 | 97.4869
4.5 | 0.9678 | 0.00986 | -0.0941 | 98.1542
5 | 1.009 | 0.01014 | -0.091 | 99.5069
5.5 | 1.0495 | 0.01043 | -0.0878 | 100.6232
6 | 1.0883 | 0.01076 | -0.0843 | 101.1431
6.5 | 1.125 | 0.01111 | -0.0804 | 101.2601
7 | 1.1568 | 0.01151 | -0.0756 | 100.5039
7.5 | 1.187 | 0.01199 | -0.0706 | 98.9992
8 | 1.2147 | 0.01265 | -0.0654 | 96.0237
8.5 | 1.2379 | 0.01362 | -0.0599 | 90.8884
9 | 1.2579 | 0.01491 | -0.0542 | 84.3662
9.5 | 1.2794 | 0.01629 | -0.0493 | 78.539
10 | 1.3015 | 0.01778 | -0.0448 | 73.2002
10.5 | 1.3253 | 0.0193 | -0.0409 | 68.6684
11 | 1.348 | 0.021 | -0.0372 | 64.1905
11.5 | 1.3674 | 0.02304 | -0.0336 | 59.349
12 | 1.3846 | 0.02537 | -0.0303 | 54.5763
12.5 | 1.4001 | 0.02799 | -0.0272 | 50.0214
13 | 1.4124 | 0.03099 | -0.0243 | 45.576
13.5 | 1.4242 | 0.03422 | -0.0218 | 41.6189
14 | 1.4353 | 0.03763 | -0.0195 | 38.1424
14.5 | 1.4436 | 0.04149 | -0.0176 | 34.7939
15 | 1.445 | 0.04618 | -0.0159 | 31.2906
15.5 | 1.4558 | 0.05021 | -0.0149 | 28.9942
16 | 1.4589 | 0.0552 | -0.0142 | 26.4293
16.5 | 1.4569 | 0.06095 | -0.0138 | 23.9032
17 | 1.4636 | 0.06593 | -0.0138 | 22.1993
17.5 | 1.4661 | 0.07151 | -0.0141 | 20.502
18 | 1.465 | 0.07748 | -0.0146 | 18.9081
18.5 | 1.4643 | 0.08338 | -0.0151 | 17.5618
19 | 1.4657 | 0.08937 | -0.0162 | 16.4004
19.5 | 1.465 | 0.09564 | -0.0176 | 15.3179
20 | 1.4634 | 0.10189 | -0.019 | 14.3625

## 27. Re 500k Mach 0.10 (1)
BIGFOIL.COM POLAR EXPORT
goe478
GOE 478 |  |  |  | Cl Max: | 1.937 | at alpha= | 17 | deg
JavaFoil+Calcfoil stall+Eppler ext transition |  |  |  | L/D Max: | 137.578 | at alpha= | 7 | deg
Re: | 500000 |  |  | Cd Min: | 0.00706 | at alpha= | -1.5 | deg
Mach: | 0.1 |  |  | Cl=0 at alpha= | -4.5085 | deg
|  |  |  | @ Cl=0.1, Cd= | 0.0076033
|  |  |  | @ Cl=0.4, Cd= | 0.0081149
|  |  |  | @ Cl=0.6, Cd= | 0.0091047
alpha (deg) | Cl | Cd | Cm | Cl/Cd
-20 | -0.758 | 0.18759 | -0.034 | -4.042
-19.5 | -0.762 | 0.17834 | -0.035 | -4.27
-19 | -0.764 | 0.16924 | -0.035 | -4.511
-18.5 | -0.764 | 0.16657 | -0.035 | -4.586
-18 | -0.763 | 0.15439 | -0.036 | -4.941
-17.5 | -0.76 | 0.14655 | -0.036 | -5.185
-17 | -0.755 | 0.1386 | -0.036 | -5.449
-16.5 | -0.749 | 0.13171 | -0.037 | -5.685
-16 | -0.74 | 0.12513 | -0.037 | -5.916
-15.5 | -0.73 | 0.11858 | -0.037 | -6.153
-15 | -0.717 | 0.11229 | -0.037 | -6.384
-14.5 | -0.702 | 0.10681 | -0.038 | -6.572
-14 | -0.685 | 0.10255 | -0.038 | -6.677
-13.5 | -0.665 | 0.09656 | -0.038 | -6.891
-13 | -0.644 | 0.09171 | -0.039 | -7.02
-12.5 | -0.62 | 0.08522 | -0.04 | -7.278
-12 | -0.594 | 0.08057 | -0.04 | -7.376
-11.5 | -0.566 | 0.07585 | -0.04 | -7.461
-11 | -0.536 | 0.07137 | -0.041 | -7.505
-10.5 | -0.504 | 0.06748 | -0.041 | -7.462
-10 | -0.469 | 0.06311 | -0.042 | -7.436
-9.5 | -0.433 | 0.06045 | -0.042 | -7.166
-9 | -0.396 | 0.05667 | -0.043 | -6.98
-8.5 | -0.357 | 0.0533 | -0.046 | -6.697
-8 | -0.317 | 0.04942 | -0.048 | -6.41
-7.5 | -0.278 | 0.04356 | -0.056 | -6.376
-7 | -0.231 | 0.04368 | -0.051 | -5.295
-6.5 | -0.192 | 0.0345 | -0.065 | -5.57
-6 | -0.172 | 0.00951 | -0.091 | -18.074
-5.5 | -0.115 | 0.00934 | -0.092 | -12.344
-5 | -0.058 | 0.00818 | -0.093 | -7.043
-4.5 | 0.001 | 0.00798 | -0.094 | 0.11
-4 | 0.06 | 0.00773 | -0.094 | 7.759
-3.5 | 0.12 | 0.00754 | -0.095 | 15.857
-3 | 0.18 | 0.00736 | -0.096 | 24.39
-2.5 | 0.24 | 0.00731 | -0.096 | 32.805
-2 | 0.3 | 0.0071 | -0.097 | 42.318
-1.5 | 0.361 | 0.00706 | -0.098 | 51.118
-1 | 0.422 | 0.00871 | -0.099 | 48.379
-0.5 | 0.482 | 0.0089 | -0.099 | 54.147
0 | 0.546 | 0.00891 | -0.1 | 61.359
0.5 | 0.607 | 0.00913 | -0.101 | 66.516
1 | 0.668 | 0.00812 | -0.101 | 82.252
1.5 | 0.728 | 0.00831 | -0.102 | 87.591
2 | 0.788 | 0.00829 | -0.103 | 95.119
2.5 | 0.848 | 0.00743 | -0.103 | 114.2
3 | 0.908 | 0.00771 | -0.104 | 117.776
3.5 | 0.968 | 0.00789 | -0.105 | 122.632
4 | 1.027 | 0.00832 | -0.105 | 123.48
4.5 | 1.086 | 0.01008 | -0.106 | 107.821
5 | 1.145 | 0.0088 | -0.107 | 130.14
5.5 | 1.202 | 0.01079 | -0.108 | 111.398
6 | 1.259 | 0.01119 | -0.108 | 112.585
6.5 | 1.316 | 0.0116 | -0.109 | 113.404
7 | 1.372 | 0.00997 | -0.11 | 137.578
7.5 | 1.41 | 0.01572 | -0.109 | 89.717
8 | 1.451 | 0.01763 | -0.109 | 82.267
8.5 | 1.494 | 0.02022 | -0.109 | 73.916
9 | 1.54 | 0.02119 | -0.109 | 72.683
9.5 | 1.584 | 0.0224 | -0.11 | 70.726
10 | 1.626 | 0.02345 | -0.11 | 69.313
10.5 | 1.666 | 0.0246 | -0.11 | 67.715
11 | 1.704 | 0.02637 | -0.111 | 64.618
11.5 | 1.738 | 0.02768 | -0.111 | 62.786
12 | 1.77 | 0.02963 | -0.111 | 59.727
12.5 | 1.798 | 0.03162 | -0.111 | 56.867
13 | 1.824 | 0.03392 | -0.111 | 53.765
13.5 | 1.849 | 0.03599 | -0.111 | 51.383
14 | 1.868 | 0.03922 | -0.111 | 47.623
14.5 | 1.887 | 0.04188 | -0.111 | 45.051
15 | 1.9 | 0.04612 | -0.111 | 41.185
15.5 | 1.917 | 0.04874 | -0.111 | 39.322
16 | 1.925 | 0.05257 | -0.111 | 36.625
16.5 | 1.931 | 0.05762 | -0.111 | 33.517
17 | 1.937 | 0.06166 | -0.111 | 31.409
17.5 | 1.915 | 0.06968 | -0.109 | 27.49
18 | 1.883 | 0.07899 | -0.107 | 23.839
18.5 | 1.851 | 0.08909 | -0.106 | 20.783
19 | 1.818 | 0.09926 | -0.104 | 18.31
19.5 | 1.791 | 0.10649 | -0.104 | 16.814
20 | 1.752 | 0.11808 | -0.102 | 14.841

## 28. Re 500k Mach 0.10 (2)
BIGFOIL.COM POLAR EXPORT
goe478
GOE 478 |  |  |  | Cl Max: | 1.4582 | at alpha= | 17.5 | deg
XFOIL ncrit=9 |  |  |  | L/D Max: | 100.785 | at alpha= | 6 | deg
Re: | 500000 |  |  | Cd Min: | 0.21879 | at alpha= | -20 | deg
Mach: | 0.1 |  |  | Cl=0 at alpha= | -4.687 | deg
|  |  |  | @ Cl=0.1, Cd= | 0.011887
|  |  |  | @ Cl=0.4, Cd= | 0.0095122
|  |  |  | @ Cl=0.6, Cd= | 0.0075314
alpha (deg) | Cl | Cd | Cm | Cl/Cd
-20 | -0.4847 | 0.21879 | -0.01 | -2.2154
-19.5 | -0.4669 | 0.21404 | -0.0122 | -2.1814
-19 | -0.4505 | 0.20883 | -0.015 | -2.1573
-18.5 | -0.4414 | 0.2016 | -0.0197 | -2.1895
-18 | -0.4264 | 0.19534 | -0.0219 | -2.1829
-17.5 | -0.4083 | 0.19066 | -0.0234 | -2.1415
-17 | -0.3931 | 0.18544 | -0.0256 | -2.1198
-16.5 | -0.3799 | 0.1795 | -0.028 | -2.1164
-16 | -0.3761 | 0.17161 | -0.0321 | -2.1916
-15.5 | -0.358 | 0.1669 | -0.0326 | -2.145
-15 | -0.3441 | 0.16185 | -0.034 | -2.126
-14.5 | -0.3325 | 0.15626 | -0.0356 | -2.1279
-14 | -0.3397 | 0.14758 | -0.0403 | -2.3018
-13.5 | -0.3203 | 0.14299 | -0.0396 | -2.24
-13 | -0.3078 | 0.13825 | -0.0399 | -2.2264
-12.5 | -0.2994 | 0.133 | -0.0406 | -2.2511
-12 | -0.3222 | 0.12318 | -0.046 | -2.6157
-11.5 | -0.3079 | 0.11918 | -0.0437 | -2.5835
-11 | -0.293 | 0.11492 | -0.0434 | -2.5496
-10.5 | -0.2589 | 0.10754 | -0.0511 | -2.4075
-10 | -0.2518 | 0.09444 | -0.0647 | -2.6662
-9.5 | -0.2142 | 0.08881 | -0.0698 | -2.4119
-9 | -0.1812 | 0.08195 | -0.0771 | -2.2111
-8.5 | -0.339 | 0.02632 | -0.1245 | -12.8799
-8 | -0.3098 | 0.02276 | -0.1216 | -13.6116
-7.5 | -0.2711 | 0.02035 | -0.1194 | -13.3219
-7 | -0.2255 | 0.01898 | -0.1178 | -11.8809
-6.5 | -0.1797 | 0.01732 | -0.116 | -10.3753
-6 | -0.1325 | 0.01593 | -0.1142 | -8.3176
-5.5 | -0.0813 | 0.01487 | -0.113 | -5.4674
-5 | -0.0323 | 0.01364 | -0.1115 | -2.368
-4 | 0.0709 | 0.0123 | -0.1092 | 5.7642
-3.5 | 0.1223 | 0.01157 | -0.108 | 10.5704
-3 | 0.1735 | 0.01109 | -0.1066 | 15.6447
-2.5 | 0.2253 | 0.01061 | -0.1054 | 21.2347
-2 | 0.2769 | 0.01021 | -0.1041 | 27.1205
-1.5 | 0.3292 | 0.00986 | -0.1029 | 33.3874
-1 | 0.3799 | 0.00957 | -0.1015 | 39.697
-0.5 | 0.4321 | 0.00942 | -0.1003 | 45.8705
0 | 0.4831 | 0.00924 | -0.0989 | 52.2835
0.5 | 0.5308 | 0.00888 | -0.0969 | 59.7748
1 | 0.5577 | 0.00749 | -0.0906 | 74.4593
1.5 | 0.67 | 0.0076 | -0.1016 | 88.1579
2 | 0.7741 | 0.00819 | -0.1117 | 94.5177
2.5 | 0.8099 | 0.0086 | -0.1075 | 94.1744
3 | 0.8487 | 0.00897 | -0.1038 | 94.6154
3.5 | 0.8895 | 0.00926 | -0.1005 | 96.0583
4 | 0.9305 | 0.00957 | -0.0973 | 97.2309
4.5 | 0.9716 | 0.0099 | -0.094 | 98.1414
5 | 1.0123 | 0.01023 | -0.0907 | 98.9541
5.5 | 1.0528 | 0.01051 | -0.0874 | 100.1713
6 | 1.0915 | 0.01083 | -0.0838 | 100.7849
6.5 | 1.1276 | 0.0112 | -0.0797 | 100.6786
7 | 1.1579 | 0.01161 | -0.0745 | 99.733
7.5 | 1.1896 | 0.01208 | -0.0697 | 98.4768
8 | 1.2169 | 0.01279 | -0.0644 | 95.1446
8.5 | 1.2383 | 0.01387 | -0.0585 | 89.279
9 | 1.2586 | 0.01519 | -0.0529 | 82.8571
9.5 | 1.2805 | 0.01661 | -0.048 | 77.0921
10 | 1.3023 | 0.01816 | -0.0435 | 71.7126
10.5 | 1.3262 | 0.01974 | -0.0396 | 67.1834
11 | 1.3475 | 0.0216 | -0.0359 | 62.3843
11.5 | 1.3663 | 0.02375 | -0.0323 | 57.5284
12 | 1.384 | 0.02614 | -0.029 | 52.9457
12.5 | 1.3985 | 0.02892 | -0.0259 | 48.3575
13 | 1.4107 | 0.03203 | -0.0231 | 44.0431
13.5 | 1.4192 | 0.03562 | -0.0205 | 39.8428
14 | 1.4315 | 0.03905 | -0.0185 | 36.6581
14.5 | 1.438 | 0.04318 | -0.0166 | 33.3025
15 | 1.4401 | 0.04796 | -0.015 | 30.0271
15.5 | 1.4496 | 0.05224 | -0.0141 | 27.7489
16 | 1.4511 | 0.05757 | -0.0136 | 25.2058
16.5 | 1.4505 | 0.06326 | -0.0133 | 22.9292
17 | 1.4565 | 0.06844 | -0.0134 | 21.2814
17.5 | 1.4582 | 0.07421 | -0.0138 | 19.6496
18 | 1.4562 | 0.08028 | -0.0143 | 18.139
18.5 | 1.4567 | 0.08622 | -0.015 | 16.8952
19 | 1.4573 | 0.09236 | -0.0161 | 15.7785
19.5 | 1.4563 | 0.09877 | -0.0177 | 14.7444
20 | 1.4565 | 0.1046 | -0.0187 | 13.9245

## 29. Re 500k Mach 0.25 (1)
BIGFOIL.COM POLAR EXPORT
goe478
GOE 478 |  |  |  | Cl Max: | 1.853 | at alpha= | 15 | deg
JavaFoil+Calcfoil stall+Eppler ext transition |  |  |  | L/D Max: | 137.213 | at alpha= | 6.5 | deg
Re: | 500000 |  |  | Cd Min: | 0.00709 | at alpha= | -2 | deg
Mach: | 0.25 |  |  | Cl=0 at alpha= | -4.5083 | deg
|  |  |  | @ Cl=0.1, Cd= | 0.0076287
|  |  |  | @ Cl=0.4, Cd= | 0.0082232
|  |  |  | @ Cl=0.6, Cd= | 0.0091514
alpha (deg) | Cl | Cd | Cm | Cl/Cd
-19.5 | -0.467 | 0.22098 | -0.036 | -2.113
-19 | -0.495 | 0.20245 | -0.036 | -2.446
-18.5 | -0.521 | 0.18942 | -0.036 | -2.751
-18 | -0.544 | 0.17986 | -0.036 | -3.025
-17.5 | -0.564 | 0.16714 | -0.036 | -3.376
-17 | -0.582 | 0.15753 | -0.037 | -3.692
-16.5 | -0.596 | 0.14795 | -0.037 | -4.027
-16 | -0.607 | 0.13806 | -0.037 | -4.395
-15.5 | -0.614 | 0.13085 | -0.038 | -4.695
-15 | -0.618 | 0.1224 | -0.038 | -5.052
-14.5 | -0.619 | 0.11527 | -0.038 | -5.368
-14 | -0.616 | 0.11093 | -0.039 | -5.549
-13.5 | -0.609 | 0.10385 | -0.039 | -5.861
-13 | -0.598 | 0.09749 | -0.039 | -6.137
-12.5 | -0.584 | 0.09113 | -0.04 | -6.412
-12 | -0.567 | 0.084 | -0.04 | -6.749
-11.5 | -0.546 | 0.07881 | -0.041 | -6.928
-11 | -0.522 | 0.07417 | -0.041 | -7.035
-10.5 | -0.495 | 0.06913 | -0.042 | -7.154
-10 | -0.464 | 0.06504 | -0.043 | -7.14
-9.5 | -0.431 | 0.06203 | -0.043 | -6.953
-9 | -0.396 | 0.05827 | -0.043 | -6.796
-8.5 | -0.358 | 0.05475 | -0.044 | -6.545
-8 | -0.319 | 0.05075 | -0.047 | -6.29
-7.5 | -0.277 | 0.04807 | -0.047 | -5.772
-7 | -0.235 | 0.04502 | -0.05 | -5.211
-6.5 | -0.192 | 0.03982 | -0.058 | -4.817
-6 | -0.175 | 0.00966 | -0.094 | -18.112
-5.5 | -0.117 | 0.00955 | -0.094 | -12.298
-5 | -0.059 | 0.00915 | -0.096 | -6.439
-4.5 | 0.001 | 0.00795 | -0.096 | 0.113
-4 | 0.061 | 0.00783 | -0.097 | 7.852
-3.5 | 0.123 | 0.00751 | -0.098 | 16.321
-3 | 0.184 | 0.00747 | -0.098 | 24.661
-2.5 | 0.246 | 0.00727 | -0.099 | 33.862
-2 | 0.308 | 0.00709 | -0.1 | 43.502
-1.5 | 0.371 | 0.00769 | -0.101 | 48.19
-1 | 0.433 | 0.00883 | -0.101 | 49.02
-0.5 | 0.495 | 0.00897 | -0.102 | 55.181
0 | 0.561 | 0.00904 | -0.103 | 62.1
0.5 | 0.624 | 0.00922 | -0.103 | 67.616
1 | 0.686 | 0.00815 | -0.104 | 84.152
1.5 | 0.748 | 0.00833 | -0.105 | 89.79
2 | 0.81 | 0.00835 | -0.106 | 96.93
2.5 | 0.872 | 0.00752 | -0.106 | 115.893
3 | 0.933 | 0.00779 | -0.107 | 119.755
3.5 | 0.994 | 0.00806 | -0.108 | 123.323
4 | 1.055 | 0.01022 | -0.108 | 103.207
4.5 | 1.116 | 0.01039 | -0.109 | 107.337
5 | 1.175 | 0.01092 | -0.11 | 107.597
5.5 | 1.234 | 0.01134 | -0.11 | 108.798
6 | 1.292 | 0.01177 | -0.111 | 109.812
6.5 | 1.349 | 0.00983 | -0.112 | 137.213
7 | 1.391 | 0.01492 | -0.111 | 93.212
7.5 | 1.434 | 0.01694 | -0.111 | 84.665
8 | 1.48 | 0.01883 | -0.111 | 78.598
8.5 | 1.523 | 0.0216 | -0.111 | 70.525
9 | 1.568 | 0.02274 | -0.112 | 68.932
9.5 | 1.61 | 0.02396 | -0.112 | 67.206
10 | 1.65 | 0.02546 | -0.112 | 64.799
10.5 | 1.686 | 0.02684 | -0.113 | 62.833
11 | 1.72 | 0.02894 | -0.113 | 59.432
11.5 | 1.75 | 0.03051 | -0.113 | 57.367
12 | 1.775 | 0.03283 | -0.113 | 54.067
12.5 | 1.796 | 0.03569 | -0.113 | 50.33
13 | 1.813 | 0.03867 | -0.113 | 46.89
13.5 | 1.829 | 0.04155 | -0.113 | 44.023
14 | 1.842 | 0.04486 | -0.113 | 41.061
14.5 | 1.848 | 0.04817 | -0.113 | 38.374
15 | 1.853 | 0.05243 | -0.113 | 35.341
15.5 | 1.844 | 0.05931 | -0.112 | 31.081
16 | 1.813 | 0.06963 | -0.109 | 26.038
16.5 | 1.791 | 0.07919 | -0.108 | 22.611
17 | 1.775 | 0.08585 | -0.107 | 20.679
17.5 | 1.737 | 0.09693 | -0.105 | 17.918
18 | 1.66 | 0.11952 | -0.099 | 13.886
18.5 | 1.583 | 0.14104 | -0.092 | 11.224
19 | 1.528 | 0.15152 | -0.091 | 10.086
19.5 | 1.462 | 0.166 | -0.088 | 8.807
20 | 1.389 | 0.18211 | -0.083 | 7.629

## 30. Re 500k Mach 0.25 (2)
BIGFOIL.COM POLAR EXPORT
goe478
GOE 478 |  |  |  | Cl Max: | 1.4191 | at alpha= | 17 | deg
XFOIL ncrit=9 |  |  |  | L/D Max: | 98.2504 | at alpha= | 6 | deg
Re: | 500000 |  |  | Cd Min: | 0.22246 | at alpha= | -20 | deg
Mach: | 0.25 |  |  | Cl=0 at alpha= | -4.6841 | deg
|  |  |  | @ Cl=0.1, Cd= | 0.012481
|  |  |  | @ Cl=0.4, Cd= | 0.0097373
|  |  |  | @ Cl=0.6, Cd= | 0.0080028
alpha (deg) | Cl | Cd | Cm | Cl/Cd
-20 | -0.488 | 0.22246 | -0.0102 | -2.1937
-19.5 | -0.4694 | 0.21745 | -0.0125 | -2.1587
-19 | -0.4521 | 0.2121 | -0.0153 | -2.1315
-18.5 | -0.4386 | 0.20532 | -0.0192 | -2.1362
-18 | -0.4261 | 0.19851 | -0.0226 | -2.1465
-17.5 | -0.407 | 0.19359 | -0.024 | -2.1024
-17 | -0.3909 | 0.18827 | -0.0262 | -2.0763
-16.5 | -0.3768 | 0.18227 | -0.0287 | -2.0673
-16 | -0.3721 | 0.17457 | -0.033 | -2.1315
-15.5 | -0.3527 | 0.16962 | -0.0334 | -2.0794
-15 | -0.3379 | 0.16449 | -0.0348 | -2.0542
-14.5 | -0.3257 | 0.15883 | -0.0364 | -2.0506
-14 | -0.3317 | 0.15065 | -0.0413 | -2.2018
-13.5 | -0.3109 | 0.14577 | -0.0404 | -2.1328
-13 | -0.2978 | 0.14098 | -0.0406 | -2.1124
-12.5 | -0.2888 | 0.13571 | -0.0413 | -2.1281
-12 | -0.3111 | 0.12696 | -0.0466 | -2.4504
-11.5 | -0.2955 | 0.12267 | -0.0437 | -2.4089
-11 | -0.2649 | 0.1168 | -0.0474 | -2.268
-10.5 | -0.2313 | 0.10912 | -0.0553 | -2.1197
-10 | -0.2195 | 0.09733 | -0.0678 | -2.2552
-9.5 | -0.1838 | 0.09164 | -0.0721 | -2.0057
-9 | -0.1475 | 0.08441 | -0.0803 | -1.7474
-7.5 | -0.2459 | 0.02514 | -0.1285 | -9.7812
-7 | -0.2142 | 0.02227 | -0.1252 | -9.6183
-6.5 | -0.1757 | 0.01984 | -0.1224 | -8.8558
-6 | -0.1327 | 0.01761 | -0.1198 | -7.5355
-5.5 | -0.0841 | 0.01597 | -0.1178 | -5.2661
-5 | -0.0326 | 0.01488 | -0.116 | -2.1909
-4.5 | 0.019 | 0.01352 | -0.1145 | 1.4053
-4 | 0.072 | 0.0128 | -0.113 | 5.625
-3.5 | 0.1265 | 0.01218 | -0.1117 | 10.3859
-3 | 0.1776 | 0.01141 | -0.11 | 15.5653
-2.5 | 0.2314 | 0.01092 | -0.1086 | 21.1905
-2 | 0.2837 | 0.01045 | -0.1069 | 27.1483
-1.5 | 0.3368 | 0.01007 | -0.1054 | 33.4459
-1 | 0.3904 | 0.00978 | -0.1041 | 39.9182
-0.5 | 0.4421 | 0.00955 | -0.1023 | 46.2932
0 | 0.4939 | 0.00938 | -0.1005 | 52.6546
0.5 | 0.5431 | 0.00912 | -0.0983 | 59.5504
1 | 0.5757 | 0.00804 | -0.0931 | 71.6045
1.5 | 0.6737 | 0.00789 | -0.1005 | 85.3866
2 | 0.7824 | 0.00852 | -0.111 | 91.831
2.5 | 0.8259 | 0.0089 | -0.1079 | 92.7978
3 | 0.866 | 0.00925 | -0.104 | 93.6216
3.5 | 0.9067 | 0.00961 | -0.1002 | 94.3496
4 | 0.9477 | 0.00994 | -0.0964 | 95.3421
4.5 | 0.9904 | 0.01022 | -0.093 | 96.908
5 | 1.0317 | 0.01055 | -0.0892 | 97.7915
5.5 | 1.0706 | 0.0109 | -0.0851 | 98.2202
6 | 1.1063 | 0.01126 | -0.0802 | 98.2504
6.5 | 1.1379 | 0.01163 | -0.0746 | 97.8418
7 | 1.1696 | 0.01212 | -0.0693 | 96.5017
7.5 | 1.2001 | 0.01278 | -0.064 | 93.9045
8 | 1.223 | 0.01384 | -0.0578 | 88.3671
8.5 | 1.2416 | 0.0153 | -0.0516 | 81.1503
9 | 1.2611 | 0.01696 | -0.046 | 74.3573
9.5 | 1.284 | 0.01864 | -0.0414 | 68.8841
10 | 1.3056 | 0.02055 | -0.0371 | 63.5328
10.5 | 1.3273 | 0.02263 | -0.0332 | 58.6522
11 | 1.3452 | 0.02513 | -0.0294 | 53.5296
11.5 | 1.361 | 0.02794 | -0.026 | 48.7115
12 | 1.374 | 0.03115 | -0.0228 | 44.1091
12.5 | 1.3834 | 0.03482 | -0.0199 | 39.73
13 | 1.3934 | 0.03864 | -0.0174 | 36.0611
13.5 | 1.3989 | 0.04307 | -0.0152 | 32.4797
14 | 1.4062 | 0.0476 | -0.0136 | 29.542
14.5 | 1.4027 | 0.05339 | -0.0124 | 26.2727
15 | 1.4107 | 0.05832 | -0.0116 | 24.189
15.5 | 1.4154 | 0.06375 | -0.0113 | 22.2024
16 | 1.4131 | 0.06995 | -0.0112 | 20.2016
16.5 | 1.4169 | 0.07568 | -0.0114 | 18.7223
17 | 1.4191 | 0.08171 | -0.0119 | 17.3675
17.5 | 1.4185 | 0.08808 | -0.0127 | 16.1047
18 | 1.4187 | 0.09424 | -0.0134 | 15.0541
18.5 | 1.4168 | 0.10122 | -0.0151 | 13.9972
19 | 1.4151 | 0.10821 | -0.0171 | 13.0773
19.5 | 1.4152 | 0.11459 | -0.0188 | 12.3501
20 | 1.4059 | 0.12325 | -0.0224 | 11.4069

## 31. Re 500k Mach 0.50 (1)
BIGFOIL.COM POLAR EXPORT
goe478
GOE 478 |  |  |  | Cl Max: | 1.63 | at alpha= | 9.5 | deg
JavaFoil+Calcfoil stall+Eppler ext transition |  |  |  | L/D Max: | 128.211 | at alpha= | 4 | deg
Re: | 500000 |  |  | Cd Min: | 0.0074 | at alpha= | -2.5 | deg
Mach: | 0.5 |  |  | Cl=0 at alpha= | -4.5094 | deg
|  |  |  | @ Cl=0.1, Cd= | 0.00846
|  |  |  | @ Cl=0.4, Cd= | 0.0083383
|  |  |  | @ Cl=0.6, Cd= | 0.0096045
alpha (deg) | Cl | Cd | Cm | Cl/Cd
-20 | -0.845 | 0.2151 | -0.049 | -3.928
-19.5 | -0.819 | 0.20586 | -0.05 | -3.977
-19 | -0.792 | 0.20245 | -0.05 | -3.913
-18.5 | -0.766 | 0.19534 | -0.05 | -3.92
-18 | -0.739 | 0.18954 | -0.05 | -3.901
-17.5 | -0.714 | 0.19057 | -0.052 | -3.745
-17 | -0.685 | 0.18864 | -0.05 | -3.629
-16.5 | -0.657 | 0.17377 | -0.048 | -3.779
-16 | -0.629 | 0.16475 | -0.047 | -3.82
-15.5 | -0.602 | 0.16042 | -0.048 | -3.755
-15 | -0.575 | 0.15456 | -0.047 | -3.723
-14.5 | -0.549 | 0.14978 | -0.048 | -3.663
-14 | -0.522 | 0.14731 | -0.048 | -3.541
-13.5 | -0.495 | 0.14152 | -0.048 | -3.494
-13 | -0.467 | 0.15287 | -0.048 | -3.056
-12.5 | -0.44 | 0.12747 | -0.049 | -3.455
-12 | -0.413 | 0.12726 | -0.049 | -3.245
-11.5 | -0.386 | 0.12158 | -0.049 | -3.173
-11 | -0.359 | 0.10954 | -0.051 | -3.277
-10.5 | -0.33 | 0.10277 | -0.047 | -3.215
-10 | -0.303 | 0.092 | -0.046 | -3.292
-9.5 | -0.276 | 0.09284 | -0.046 | -2.968
-9 | -0.248 | 0.08748 | -0.047 | -2.837
-8.5 | -0.221 | 0.08565 | -0.047 | -2.577
-8 | -0.193 | 0.08409 | -0.048 | -2.297
-7.5 | -0.202 | 0.06787 | -0.047 | -2.971
-7 | -0.219 | 0.05358 | -0.047 | -4.093
-6.5 | -0.19 | 0.0484 | -0.049 | -3.918
-6 | -0.149 | 0.0444 | -0.05 | -3.352
-5.5 | -0.102 | 0.0412 | -0.051 | -2.479
-5 | -0.052 | 0.03784 | -0.057 | -1.376
-4.5 | 0.001 | 0.0332 | -0.069 | 0.024
-4 | 0.068 | 0.0091 | -0.108 | 7.421
-3.5 | 0.136 | 0.00774 | -0.109 | 17.535
-3 | 0.204 | 0.00757 | -0.11 | 27.019
-2.5 | 0.274 | 0.0074 | -0.111 | 37.023
-2 | 0.343 | 0.00996 | -0.112 | 34.473
-1.5 | 0.414 | 0.00794 | -0.112 | 52.049
-1 | 0.483 | 0.00935 | -0.113 | 51.687
-0.5 | 0.553 | 0.00956 | -0.114 | 57.855
0 | 0.627 | 0.00963 | -0.115 | 65.142
0.5 | 0.697 | 0.00997 | -0.116 | 69.849
1 | 0.766 | 0.01026 | -0.116 | 74.635
1.5 | 0.835 | 0.00875 | -0.117 | 95.484
2 | 0.904 | 0.00882 | -0.118 | 102.516
2.5 | 0.973 | 0.00913 | -0.119 | 106.475
3 | 1.041 | 0.0085 | -0.12 | 122.497
3.5 | 1.108 | 0.00888 | -0.12 | 124.837
4 | 1.176 | 0.00917 | -0.121 | 128.211
4.5 | 1.242 | 0.01208 | -0.122 | 102.8
5 | 1.29 | 0.01274 | -0.121 | 101.298
5.5 | 1.348 | 0.01355 | -0.121 | 99.518
6 | 1.397 | 0.01681 | -0.121 | 83.116
6.5 | 1.447 | 0.01952 | -0.121 | 74.147
7 | 1.495 | 0.02199 | -0.122 | 67.971
7.5 | 1.537 | 0.02563 | -0.122 | 59.989
8 | 1.578 | 0.02795 | -0.122 | 56.448
8.5 | 1.608 | 0.03034 | -0.122 | 52.993
9 | 1.627 | 0.03339 | -0.122 | 48.714
9.5 | 1.63 | 0.0368 | -0.121 | 44.31
10 | 1.615 | 0.04099 | -0.121 | 39.405
10.5 | 1.566 | 0.04561 | -0.121 | 34.326
11 | 1.39 | 0.0629 | -0.114 | 22.103
11.5 | 0.888 | 0.11094 | -0.063 | 8.006
12 | 0.918 | 0.12501 | -0.069 | 7.347
12.5 | 0.945 | 0.13907 | -0.068 | 6.794
13 | 0.972 | 0.13973 | -0.069 | 6.959
13.5 | 1 | 0.15597 | -0.07 | 6.411
14 | 1.028 | 0.17267 | -0.073 | 5.956
14.5 | 1.061 | 0.17892 | -0.08 | 5.931

## 32. Re 500k Mach 0.50 (2)
BIGFOIL.COM POLAR EXPORT
goe478
GOE 478 |  |  |  | Cl Max: | 1.3 | at alpha= | 13.5 | deg
XFOIL ncrit=9 |  |  |  | L/D Max: | 87.9825 | at alpha= | 4 | deg
Re: | 500000 |  |  | Cd Min: | 0.24136 | at alpha= | -20 | deg
Mach: | 0.5 |  |  | Cl=0 at alpha= | -9.0092 | deg
|  |  |  | @ Cl=0.1, Cd= | 0.015704
|  |  |  | @ Cl=0.4, Cd= | 0.010836
|  |  |  | @ Cl=0.6, Cd= | 0.010335
alpha (deg) | Cl | Cd | Cm | Cl/Cd
-20 | -0.5095 | 0.24136 | -0.0102 | -2.111
-19.5 | -0.4878 | 0.23505 | -0.0131 | -2.0753
-19 | -0.4673 | 0.22852 | -0.0165 | -2.0449
-18.5 | -0.4492 | 0.22112 | -0.0208 | -2.0315
-18 | -0.4317 | 0.21386 | -0.0245 | -2.0186
-17.5 | -0.4101 | 0.20778 | -0.0265 | -1.9737
-17 | -0.3905 | 0.20159 | -0.0292 | -1.9371
-16.5 | -0.3743 | 0.19456 | -0.0328 | -1.9238
-16 | -0.3605 | 0.18751 | -0.0361 | -1.9226
-15.5 | -0.3397 | 0.18165 | -0.0371 | -1.8701
-15 | -0.322 | 0.17588 | -0.0387 | -1.8308
-14.5 | -0.3082 | 0.16938 | -0.0412 | -1.8196
-14 | -0.3015 | 0.16252 | -0.0443 | -1.8552
-13.5 | -0.2824 | 0.15697 | -0.0439 | -1.7991
-13 | -0.2688 | 0.1518 | -0.0441 | -1.7708
-12.5 | -0.2608 | 0.14648 | -0.0442 | -1.7804
-12 | -0.242 | 0.13697 | -0.0545 | -1.7668
-11.5 | -0.1977 | 0.12909 | -0.06 | -1.5315
-11 | -0.1617 | 0.12145 | -0.0672 | -1.3314
-10.5 | -0.1501 | 0.11197 | -0.0788 | -1.3405
-10 | -0.0967 | 0.10423 | -0.0849 | -0.92776
-9.5 | -0.0425 | 0.09594 | -0.097 | -0.44299
-9 | 0.0008 | 0.08474 | -0.1164 | 0.0094406
-8.5 | 0.0597 | 0.07848 | -0.125 | 0.7607
-8 | 0.0646 | 0.07043 | -0.135 | 0.91722
-7.5 | 0.0809 | 0.0648 | -0.1361 | 1.2485
-7 | 0.1018 | 0.06078 | -0.1359 | 1.6749
-6 | 0.0163 | 0.03786 | -0.1455 | 0.43053
-5.5 | 0.0078 | 0.03037 | -0.144 | 0.25683
-5 | 0.0048 | 0.02312 | -0.1395 | 0.20761
-4.5 | 0.0347 | 0.01883 | -0.1349 | 1.8428
-4 | 0.0806 | 0.01622 | -0.131 | 4.9692
-3.5 | 0.1377 | 0.0147 | -0.1282 | 9.3673
-3 | 0.1954 | 0.01346 | -0.1251 | 14.5171
-2.5 | 0.2533 | 0.01243 | -0.1222 | 20.3781
-2 | 0.3127 | 0.01177 | -0.1195 | 26.5675
-1.5 | 0.3695 | 0.01113 | -0.1164 | 33.1986
-1 | 0.4244 | 0.0106 | -0.1129 | 40.0377
-0.5 | 0.4778 | 0.01022 | -0.1092 | 46.7515
0 | 0.5266 | 0.01004 | -0.1047 | 52.4502
0.5 | 0.5723 | 0.01024 | -0.0998 | 55.8887
1 | 0.6219 | 0.01041 | -0.0958 | 59.7406
1.5 | 0.6679 | 0.01012 | -0.0916 | 65.998
2 | 0.8042 | 0.00973 | -0.1048 | 82.6516
2.5 | 0.883 | 0.01029 | -0.1067 | 85.8115
3 | 0.9243 | 0.01063 | -0.1009 | 86.952
3.5 | 0.9663 | 0.011 | -0.0951 | 87.8455
4 | 1.003 | 0.0114 | -0.0883 | 87.9825
4.5 | 1.0392 | 0.01185 | -0.0814 | 87.6962
5 | 1.0785 | 0.01228 | -0.0751 | 87.8257
5.5 | 1.1159 | 0.01286 | -0.0687 | 86.7729
6 | 1.1514 | 0.0136 | -0.0622 | 84.6618
6.5 | 1.1822 | 0.01466 | -0.0555 | 80.6412
7 | 1.2072 | 0.01625 | -0.0488 | 74.2892
7.5 | 1.2226 | 0.01864 | -0.0419 | 65.5901
8 | 1.2365 | 0.02152 | -0.0358 | 57.4582
8.5 | 1.2527 | 0.02463 | -0.0307 | 50.8607
9 | 1.2667 | 0.02814 | -0.0261 | 45.0142
9.5 | 1.2812 | 0.03186 | -0.022 | 40.2134
10 | 1.2888 | 0.03633 | -0.0183 | 35.4748
11 | 1.2938 | 0.04713 | -0.0129 | 27.4517
11.5 | 1.2971 | 0.05299 | -0.0113 | 24.4782
12 | 1.2961 | 0.05942 | -0.0101 | 21.8125
12.5 | 1.2993 | 0.06562 | -0.0092 | 19.8004
13 | 1.2974 | 0.0724 | -0.0088 | 17.9199
13.5 | 1.3 | 0.07892 | -0.0084 | 16.4724
14 | 1.2995 | 0.08598 | -0.0087 | 15.114
14.5 | 1.2952 | 0.09361 | -0.0096 | 13.8361
15 | 1.2849 | 0.10236 | -0.0117 | 12.5528
15.5 | 1.2686 | 0.11225 | -0.0151 | 11.3016
16 | 1.2508 | 0.12279 | -0.0197 | 10.1865
16.5 | 1.2357 | 0.13327 | -0.0247 | 9.2722
17 | 1.1822 | 0.15056 | -0.0359 | 7.852
17.5 | 1.1094 | 0.17325 | -0.0518 | 6.4035
18 | 1.0581 | 0.19516 | -0.0661 | 5.4217
18.5 | 1.075 | 0.20201 | -0.0699 | 5.3215

## 33. Re 750k Mach 0.00 (1)
BIGFOIL.COM POLAR EXPORT
goe478
GOE 478 |  |  |  | Cl Max: | 1.964 | at alpha= | 17 | deg
JavaFoil+Calcfoil stall+Eppler ext transition |  |  |  | L/D Max: | 147.983 | at alpha= | 5 | deg
Re: | 750000 |  |  | Cd Min: | 0.00644 | at alpha= | -2 | deg
Mach: | 0 |  |  | Cl=0 at alpha= | -4.5086 | deg
|  |  |  | @ Cl=0.1, Cd= | 0.0069344
|  |  |  | @ Cl=0.4, Cd= | 0.0076147
|  |  |  | @ Cl=0.6, Cd= | 0.0082487
alpha (deg) | Cl | Cd | Cm | Cl/Cd
-20 | -0.793 | 0.17549 | -0.035 | -4.521
-19.5 | -0.794 | 0.16751 | -0.035 | -4.74
-19 | -0.793 | 0.16004 | -0.036 | -4.958
-18.5 | -0.791 | 0.15507 | -0.035 | -5.1
-18 | -0.787 | 0.14543 | -0.036 | -5.415
-17.5 | -0.782 | 0.13824 | -0.036 | -5.658
-17 | -0.775 | 0.13132 | -0.037 | -5.903
-16.5 | -0.766 | 0.1246 | -0.037 | -6.151
-16 | -0.756 | 0.11972 | -0.038 | -6.313
-15.5 | -0.743 | 0.11329 | -0.038 | -6.558
-15 | -0.728 | 0.10772 | -0.038 | -6.761
-14.5 | -0.712 | 0.10155 | -0.038 | -7.008
-14 | -0.693 | 0.09769 | -0.039 | -7.094
-13.5 | -0.672 | 0.09249 | -0.039 | -7.266
-13 | -0.649 | 0.08685 | -0.04 | -7.477
-12.5 | -0.624 | 0.08163 | -0.04 | -7.65
-12 | -0.597 | 0.07735 | -0.04 | -7.721
-11.5 | -0.568 | 0.07275 | -0.041 | -7.811
-11 | -0.538 | 0.06807 | -0.044 | -7.909
-10.5 | -0.506 | 0.06389 | -0.046 | -7.926
-10 | -0.472 | 0.05966 | -0.047 | -7.914
-9.5 | -0.435 | 0.05759 | -0.046 | -7.55
-9 | -0.397 | 0.05388 | -0.048 | -7.374
-8.5 | -0.358 | 0.05049 | -0.049 | -7.084
-8 | -0.327 | 0.0385 | -0.064 | -8.494
-7.5 | -0.331 | 0.01026 | -0.088 | -32.261
-7 | -0.281 | 0.0093 | -0.089 | -30.176
-6.5 | -0.227 | 0.00906 | -0.09 | -25.023
-6 | -0.172 | 0.0078 | -0.091 | -21.977
-5.5 | -0.115 | 0.00759 | -0.092 | -15.134
-5 | -0.057 | 0.00738 | -0.093 | -7.768
-4.5 | 0.001 | 0.00721 | -0.093 | 0.121
-4 | 0.06 | 0.00707 | -0.094 | 8.45
-3.5 | 0.119 | 0.00687 | -0.095 | 17.334
-3 | 0.179 | 0.00669 | -0.095 | 26.709
-2.5 | 0.239 | 0.00663 | -0.096 | 35.994
-2 | 0.299 | 0.00644 | -0.097 | 46.443
-1.5 | 0.359 | 0.00703 | -0.097 | 51.109
-1 | 0.42 | 0.0079 | -0.098 | 53.13
-0.5 | 0.48 | 0.00806 | -0.099 | 59.504
0 | 0.544 | 0.00851 | -0.099 | 63.929
0.5 | 0.604 | 0.00823 | -0.1 | 73.349
1 | 0.664 | 0.00735 | -0.101 | 90.372
1.5 | 0.724 | 0.0075 | -0.102 | 96.619
2 | 0.784 | 0.00746 | -0.102 | 105.199
2.5 | 0.844 | 0.00663 | -0.103 | 127.387
3 | 0.904 | 0.00681 | -0.104 | 132.726
3.5 | 0.963 | 0.00705 | -0.104 | 136.565
4 | 1.022 | 0.00735 | -0.105 | 139.162
4.5 | 1.081 | 0.00894 | -0.106 | 120.941
5 | 1.139 | 0.0077 | -0.106 | 147.983
5.5 | 1.197 | 0.00962 | -0.107 | 124.409
6 | 1.253 | 0.00997 | -0.108 | 125.722
6.5 | 1.31 | 0.01034 | -0.108 | 126.675
7 | 1.365 | 0.01072 | -0.109 | 127.335
7.5 | 1.42 | 0.01417 | -0.11 | 100.188
8 | 1.457 | 0.01577 | -0.109 | 92.411
8.5 | 1.494 | 0.01827 | -0.109 | 81.794
9 | 1.54 | 0.01911 | -0.109 | 80.591
9.5 | 1.584 | 0.02015 | -0.109 | 78.626
10 | 1.627 | 0.02113 | -0.11 | 77.006
10.5 | 1.668 | 0.02214 | -0.11 | 75.312
11 | 1.706 | 0.02363 | -0.111 | 72.228
11.5 | 1.742 | 0.02486 | -0.111 | 70.079
12 | 1.775 | 0.02647 | -0.111 | 67.046
12.5 | 1.807 | 0.0281 | -0.111 | 64.303
13 | 1.834 | 0.03 | -0.112 | 61.139
13.5 | 1.861 | 0.03175 | -0.112 | 58.602
14 | 1.883 | 0.03413 | -0.112 | 55.164
14.5 | 1.901 | 0.03702 | -0.112 | 51.345
15 | 1.917 | 0.0399 | -0.112 | 48.032
15.5 | 1.932 | 0.04311 | -0.112 | 44.811
16 | 1.946 | 0.04603 | -0.112 | 42.273
16.5 | 1.956 | 0.04906 | -0.112 | 39.876
17 | 1.964 | 0.05323 | -0.112 | 36.899
17.5 | 1.963 | 0.05687 | -0.112 | 34.523
18 | 1.949 | 0.06137 | -0.111 | 31.751
18.5 | 1.924 | 0.06765 | -0.111 | 28.439
19 | 1.89 | 0.07638 | -0.109 | 24.743
19.5 | 1.856 | 0.08536 | -0.108 | 21.748
20 | 1.83 | 0.09159 | -0.108 | 19.98

## 34. Re 750k Mach 0.00 (2)
BIGFOIL.COM POLAR EXPORT
goe478
GOE 478 |  |  |  | Cl Max: | 1.534 | at alpha= | 17 | deg
XFOIL ncrit=9 |  |  |  | L/D Max: | 115.194 | at alpha= | 6 | deg
Re: | 750000 |  |  | Cd Min: | 0.21635 | at alpha= | -20 | deg
Mach: | 0 |  |  | Cl=0 at alpha= | -4.6078 | deg
|  |  |  | @ Cl=0.1, Cd= | 0.010269
|  |  |  | @ Cl=0.4, Cd= | 0.0083692
|  |  |  | @ Cl=0.6, Cd= | 0.0070064
alpha (deg) | Cl | Cd | Cm | Cl/Cd
-20 | -0.4889 | 0.21635 | -0.0101 | -2.2598
-19.5 | -0.4706 | 0.21188 | -0.0121 | -2.2211
-19 | -0.4538 | 0.20704 | -0.0147 | -2.1918
-18.5 | -0.4382 | 0.20163 | -0.0174 | -2.1733
-18 | -0.4341 | 0.19249 | -0.0224 | -2.2552
-17.5 | -0.4147 | 0.18807 | -0.0234 | -2.205
-17 | -0.3988 | 0.18327 | -0.0253 | -2.176
-16.5 | -0.3843 | 0.17804 | -0.0273 | -2.1585
-16 | -0.3886 | 0.16864 | -0.0329 | -2.3043
-15.5 | -0.3697 | 0.16344 | -0.033 | -2.262
-15 | -0.3541 | 0.15881 | -0.0339 | -2.2297
-14.5 | -0.3408 | 0.15388 | -0.0351 | -2.2147
-14 | -0.33 | 0.14845 | -0.0364 | -2.223
-13.5 | -0.3412 | 0.13811 | -0.0411 | -2.4705
-13 | -0.325 | 0.13392 | -0.0406 | -2.4268
-12.5 | -0.3139 | 0.12936 | -0.0406 | -2.4266
-12 | -0.3064 | 0.12453 | -0.0407 | -2.4605
-11 | -0.2889 | 0.10563 | -0.0542 | -2.735
-10.5 | -0.2521 | 0.09988 | -0.0598 | -2.524
-10 | -0.4705 | 0.0295 | -0.1235 | -15.9492
-9.5 | -0.4397 | 0.02333 | -0.1254 | -18.847
-9 | -0.4087 | 0.0207 | -0.1224 | -19.744
-8.5 | -0.3725 | 0.01878 | -0.1196 | -19.8349
-7.5 | -0.2879 | 0.01571 | -0.1152 | -18.3259
-7 | -0.2406 | 0.01461 | -0.1137 | -16.4682
-6.5 | -0.1916 | 0.0138 | -0.1123 | -13.8841
-6 | -0.1414 | 0.01302 | -0.1111 | -10.8602
-5.5 | -0.0905 | 0.01232 | -0.1099 | -7.3458
-5 | -0.0393 | 0.01169 | -0.1088 | -3.3618
-4.5 | 0.0108 | 0.01095 | -0.1075 | 0.9863
-4 | 0.0636 | 0.0106 | -0.1066 | 6
-3.5 | 0.1153 | 0.01013 | -0.1055 | 11.382
-3 | 0.1675 | 0.00971 | -0.1044 | 17.2503
-2.5 | 0.2202 | 0.00937 | -0.1034 | 23.5005
-2 | 0.2723 | 0.00903 | -0.1023 | 30.155
-1.5 | 0.324 | 0.00868 | -0.1012 | 37.3272
-1 | 0.3763 | 0.00847 | -0.1001 | 44.4274
-0.5 | 0.428 | 0.00825 | -0.0989 | 51.8788
0 | 0.4794 | 0.00812 | -0.0977 | 59.0394
0.5 | 0.5286 | 0.008 | -0.0959 | 66.075
1 | 0.5698 | 0.0078 | -0.0928 | 73.0513
1.5 | 0.5934 | 0.00699 | -0.0861 | 84.8927
2 | 0.6983 | 0.00725 | -0.0962 | 96.3172
2.5 | 0.7879 | 0.00771 | -0.1034 | 102.192
3 | 0.8577 | 0.00798 | -0.1064 | 107.4812
3.5 | 0.8978 | 0.00823 | -0.103 | 109.0887
4 | 0.9383 | 0.00847 | -0.0998 | 110.7792
4.5 | 0.9802 | 0.00868 | -0.0967 | 112.9263
5 | 1.0207 | 0.00895 | -0.0935 | 114.0447
5.5 | 1.0607 | 0.00924 | -0.0901 | 114.7944
6 | 1.1001 | 0.00955 | -0.0867 | 115.1937
6.5 | 1.1381 | 0.00992 | -0.0831 | 114.7278
7 | 1.1679 | 0.01038 | -0.0778 | 112.5145
7.5 | 1.196 | 0.01098 | -0.0725 | 108.9253
8 | 1.2206 | 0.01186 | -0.0668 | 102.9174
8.5 | 1.2443 | 0.01292 | -0.0613 | 96.308
9 | 1.2701 | 0.01401 | -0.0565 | 90.6567
9.5 | 1.2986 | 0.01507 | -0.0524 | 86.1712
10 | 1.3254 | 0.01629 | -0.0484 | 81.3628
10.5 | 1.3527 | 0.01758 | -0.0448 | 76.9454
11 | 1.3788 | 0.01905 | -0.0414 | 72.378
11.5 | 1.4013 | 0.02083 | -0.0379 | 67.2732
12 | 1.421 | 0.02293 | -0.0345 | 61.9712
12.5 | 1.4403 | 0.0252 | -0.0315 | 57.1548
13 | 1.4591 | 0.02763 | -0.0288 | 52.8085
13.5 | 1.4763 | 0.03029 | -0.0263 | 48.7389
14 | 1.4904 | 0.03334 | -0.0239 | 44.7031
14.5 | 1.4999 | 0.03691 | -0.0217 | 40.6367
15 | 1.515 | 0.04014 | -0.0201 | 37.7429
15.5 | 1.5206 | 0.04441 | -0.0185 | 34.24
16 | 1.5204 | 0.04952 | -0.0172 | 30.7027
16.5 | 1.5288 | 0.05396 | -0.0166 | 28.3321
17 | 1.534 | 0.05897 | -0.0163 | 26.0132
17.5 | 1.5318 | 0.065 | -0.0165 | 23.5662
18 | 1.52 | 0.07228 | -0.017 | 21.0293
18.5 | 1.5238 | 0.07784 | -0.0176 | 19.5761
19 | 1.522 | 0.08407 | -0.0185 | 18.104
19.5 | 1.5189 | 0.09058 | -0.0197 | 16.7686
20 | 1.5076 | 0.09817 | -0.0213 | 15.357

## 35. Re 750k Mach 0.10 (1)
BIGFOIL.COM POLAR EXPORT
goe478
GOE 478 |  |  |  | Cl Max: | 1.95 | at alpha= | 17 | deg
JavaFoil+Calcfoil stall+Eppler ext transition |  |  |  | L/D Max: | 153.236 | at alpha= | 7 | deg
Re: | 750000 |  |  | Cd Min: | 0.00647 | at alpha= | -2 | deg
Mach: | 0.1 |  |  | Cl=0 at alpha= | -4.5085 | deg
|  |  |  | @ Cl=0.1, Cd= | 0.00691
|  |  |  | @ Cl=0.4, Cd= | 0.0075926
|  |  |  | @ Cl=0.6, Cd= | 0.0082344
alpha (deg) | Cl | Cd | Cm | Cl/Cd
-20 | -0.758 | 0.17784 | -0.035 | -4.265
-19.5 | -0.762 | 0.17026 | -0.035 | -4.474
-19 | -0.764 | 0.16262 | -0.035 | -4.697
-18.5 | -0.764 | 0.15893 | -0.036 | -4.808
-18 | -0.763 | 0.14723 | -0.036 | -5.183
-17.5 | -0.76 | 0.14065 | -0.036 | -5.405
-17 | -0.756 | 0.13255 | -0.037 | -5.7
-16.5 | -0.749 | 0.12739 | -0.037 | -5.88
-16 | -0.741 | 0.1205 | -0.038 | -6.146
-15.5 | -0.73 | 0.11381 | -0.038 | -6.414
-15 | -0.717 | 0.10813 | -0.038 | -6.632
-14.5 | -0.702 | 0.10245 | -0.039 | -6.855
-14 | -0.685 | 0.09934 | -0.039 | -6.897
-13.5 | -0.666 | 0.09314 | -0.039 | -7.149
-13 | -0.644 | 0.08901 | -0.039 | -7.236
-12.5 | -0.621 | 0.08187 | -0.04 | -7.58
-12 | -0.595 | 0.07746 | -0.042 | -7.681
-11.5 | -0.566 | 0.07348 | -0.041 | -7.706
-11 | -0.536 | 0.06887 | -0.041 | -7.783
-10.5 | -0.505 | 0.06432 | -0.045 | -7.855
-10 | -0.472 | 0.06041 | -0.047 | -7.809
-9.5 | -0.435 | 0.05823 | -0.046 | -7.466
-9 | -0.398 | 0.0542 | -0.048 | -7.337
-8.5 | -0.359 | 0.05034 | -0.049 | -7.122
-8 | -0.326 | 0.04005 | -0.062 | -8.14
-7.5 | -0.328 | 0.01105 | -0.087 | -29.705
-7 | -0.278 | 0.01024 | -0.089 | -27.183
-6.5 | -0.227 | 0.00918 | -0.091 | -24.748
-6 | -0.172 | 0.00874 | -0.092 | -19.698
-5.5 | -0.115 | 0.00766 | -0.092 | -15.055
-5 | -0.058 | 0.00741 | -0.093 | -7.775
-4.5 | 0.001 | 0.00718 | -0.094 | 0.122
-4 | 0.06 | 0.00701 | -0.094 | 8.559
-3.5 | 0.12 | 0.00686 | -0.095 | 17.438
-3 | 0.18 | 0.00677 | -0.096 | 26.538
-2.5 | 0.24 | 0.00658 | -0.096 | 36.437
-2 | 0.3 | 0.00647 | -0.097 | 46.392
-1.5 | 0.361 | 0.00703 | -0.098 | 51.359
-1 | 0.422 | 0.00791 | -0.099 | 53.33
-0.5 | 0.482 | 0.00804 | -0.099 | 59.923
0 | 0.546 | 0.0085 | -0.1 | 64.318
0.5 | 0.607 | 0.0082 | -0.101 | 74.033
1 | 0.668 | 0.00736 | -0.101 | 90.733
1.5 | 0.728 | 0.00748 | -0.102 | 97.297
2 | 0.788 | 0.00747 | -0.103 | 105.513
2.5 | 0.848 | 0.00658 | -0.103 | 128.923
3 | 0.908 | 0.00679 | -0.104 | 133.72
3.5 | 0.968 | 0.00707 | -0.105 | 136.945
4 | 1.027 | 0.00734 | -0.105 | 139.982
4.5 | 1.086 | 0.00903 | -0.106 | 120.263
5 | 1.145 | 0.00776 | -0.107 | 147.595
5.5 | 1.202 | 0.00967 | -0.108 | 124.308
6 | 1.259 | 0.01002 | -0.108 | 125.653
6.5 | 1.316 | 0.0104 | -0.109 | 126.505
7 | 1.372 | 0.00895 | -0.11 | 153.236
7.5 | 1.426 | 0.01161 | -0.11 | 122.842
8 | 1.462 | 0.01592 | -0.11 | 91.826
8.5 | 1.499 | 0.01846 | -0.109 | 81.239
9 | 1.546 | 0.01934 | -0.11 | 79.931
9.5 | 1.59 | 0.02041 | -0.11 | 77.888
10 | 1.632 | 0.02142 | -0.11 | 76.187
10.5 | 1.672 | 0.02248 | -0.111 | 74.404
11 | 1.71 | 0.02392 | -0.111 | 71.467
11.5 | 1.745 | 0.0252 | -0.111 | 69.256
12 | 1.778 | 0.02691 | -0.112 | 66.063
12.5 | 1.808 | 0.02863 | -0.112 | 63.17
13 | 1.834 | 0.03062 | -0.112 | 59.904
13.5 | 1.86 | 0.03245 | -0.112 | 57.319
14 | 1.878 | 0.03543 | -0.112 | 53.024
14.5 | 1.896 | 0.03802 | -0.112 | 49.874
15 | 1.911 | 0.04087 | -0.112 | 46.754
15.5 | 1.925 | 0.04384 | -0.112 | 43.924
16 | 1.937 | 0.04747 | -0.112 | 40.795
16.5 | 1.945 | 0.0506 | -0.112 | 38.433
17 | 1.95 | 0.05495 | -0.112 | 35.496
17.5 | 1.946 | 0.05859 | -0.112 | 33.21
18 | 1.925 | 0.06441 | -0.111 | 29.889
18.5 | 1.89 | 0.07248 | -0.11 | 26.072
19 | 1.854 | 0.0807 | -0.109 | 22.978
19.5 | 1.82 | 0.08969 | -0.108 | 20.293
20 | 1.785 | 0.09813 | -0.107 | 18.191

## 36. Re 750k Mach 0.10 (2)
BIGFOIL.COM POLAR EXPORT
goe478
GOE 478 |  |  |  | Cl Max: | 1.5247 | at alpha= | 17 | deg
XFOIL ncrit=9 |  |  |  | L/D Max: | 114.86 | at alpha= | 6 | deg
Re: | 750000 |  |  | Cd Min: | 0.21701 | at alpha= | -20 | deg
Mach: | 0.1 |  |  | Cl=0 at alpha= | -4.6081 | deg
|  |  |  | @ Cl=0.1, Cd= | 0.01036
|  |  |  | @ Cl=0.4, Cd= | 0.0084216
|  |  |  | @ Cl=0.6, Cd= | 0.0071261
alpha (deg) | Cl | Cd | Cm | Cl/Cd
-20 | -0.4895 | 0.21701 | -0.0102 | -2.2557
-19.5 | -0.4709 | 0.21248 | -0.0122 | -2.2162
-19 | -0.454 | 0.20761 | -0.0147 | -2.1868
-18.5 | -0.4382 | 0.20222 | -0.0175 | -2.1669
-18 | -0.4342 | 0.1931 | -0.0226 | -2.2486
-17.5 | -0.4144 | 0.18859 | -0.0235 | -2.1974
-17 | -0.3982 | 0.18379 | -0.0254 | -2.1666
-16.5 | -0.3836 | 0.17855 | -0.0274 | -2.1484
-16 | -0.3865 | 0.16942 | -0.0329 | -2.2813
-15.5 | -0.3687 | 0.16395 | -0.0332 | -2.2489
-15 | -0.3528 | 0.15932 | -0.0341 | -2.2144
-14.5 | -0.3393 | 0.15439 | -0.0352 | -2.1977
-14 | -0.3283 | 0.14896 | -0.0366 | -2.2039
-13.5 | -0.3394 | 0.1387 | -0.0413 | -2.447
-13 | -0.3229 | 0.13448 | -0.0407 | -2.4011
-12.5 | -0.3116 | 0.12993 | -0.0407 | -2.3982
-12 | -0.304 | 0.12511 | -0.0408 | -2.4299
-11.5 | -0.3175 | 0.11289 | -0.0494 | -2.8125
-11 | -0.2835 | 0.10612 | -0.0548 | -2.6715
-10.5 | -0.2467 | 0.1004 | -0.0603 | -2.4572
-10 | -0.2196 | 0.09343 | -0.0668 | -2.3504
-9.5 | -0.4268 | 0.02511 | -0.1281 | -16.9972
-9 | -0.4032 | 0.02176 | -0.1246 | -18.5294
-8.5 | -0.3706 | 0.01947 | -0.1213 | -19.0344
-8 | -0.3309 | 0.01783 | -0.1186 | -18.5586
-7.5 | -0.2879 | 0.01629 | -0.1164 | -17.6734
-7 | -0.2417 | 0.01488 | -0.1148 | -16.2433
-6 | -0.1423 | 0.01318 | -0.112 | -10.7967
-5.5 | -0.0911 | 0.01245 | -0.1108 | -7.3173
-5 | -0.0388 | 0.01193 | -0.1097 | -3.2523
-4.5 | 0.0107 | 0.01103 | -0.1082 | 0.97008
-4 | 0.0637 | 0.01065 | -0.1073 | 5.9812
-3.5 | 0.1162 | 0.01023 | -0.1062 | 11.3587
-3 | 0.1683 | 0.00976 | -0.105 | 17.2439
-2.5 | 0.2212 | 0.00941 | -0.104 | 23.5069
-2 | 0.2736 | 0.00908 | -0.1028 | 30.1322
-1.5 | 0.3256 | 0.00871 | -0.1017 | 37.3823
-1 | 0.3781 | 0.0085 | -0.1005 | 44.4824
0 | 0.4814 | 0.00813 | -0.098 | 59.2128
0.5 | 0.5308 | 0.00802 | -0.0962 | 66.1845
1 | 0.5715 | 0.00793 | -0.0928 | 72.0681
1.5 | 0.5963 | 0.00712 | -0.0864 | 83.75
2 | 0.7003 | 0.00729 | -0.0962 | 96.0631
2.5 | 0.7906 | 0.00776 | -0.1034 | 101.8814
3 | 0.8609 | 0.00803 | -0.1064 | 107.2105
3.5 | 0.9013 | 0.00826 | -0.103 | 109.1162
4 | 0.9413 | 0.00853 | -0.0996 | 110.3517
4.5 | 0.9836 | 0.00874 | -0.0965 | 112.54
5 | 1.0244 | 0.009 | -0.0932 | 113.8222
5.5 | 1.0644 | 0.00929 | -0.0898 | 114.5748
6 | 1.1038 | 0.00961 | -0.0862 | 114.8595
6.5 | 1.1405 | 0.00999 | -0.0822 | 114.1642
7 | 1.1699 | 0.01046 | -0.0768 | 111.8451
7.5 | 1.1982 | 0.01109 | -0.0714 | 108.0433
8 | 1.2214 | 0.01205 | -0.0655 | 101.361
8.5 | 1.2463 | 0.01311 | -0.0602 | 95.0648
9 | 1.2726 | 0.01421 | -0.0554 | 89.5567
9.5 | 1.2998 | 0.01537 | -0.0512 | 84.5673
10 | 1.3272 | 0.01662 | -0.0472 | 79.8556
10.5 | 1.3548 | 0.01795 | -0.0436 | 75.4763
11 | 1.3796 | 0.01955 | -0.04 | 70.5678
11.5 | 1.4006 | 0.02151 | -0.0364 | 65.1139
12 | 1.422 | 0.02359 | -0.0333 | 60.2798
12.5 | 1.4405 | 0.02599 | -0.0302 | 55.4252
13 | 1.4569 | 0.02869 | -0.0274 | 50.7808
13.5 | 1.4747 | 0.03141 | -0.025 | 46.95
14 | 1.4871 | 0.03469 | -0.0226 | 42.8683
14.5 | 1.4964 | 0.03839 | -0.0205 | 38.9789
15 | 1.5099 | 0.04189 | -0.0189 | 36.0444
15.5 | 1.5136 | 0.04649 | -0.0174 | 32.5575
16 | 1.5142 | 0.05168 | -0.0164 | 29.2995
16.5 | 1.5209 | 0.05649 | -0.0159 | 26.9233
17 | 1.5247 | 0.06181 | -0.0158 | 24.6675
17.5 | 1.5204 | 0.06819 | -0.0161 | 22.2965
18 | 1.5104 | 0.07534 | -0.0167 | 20.0478
18.5 | 1.5129 | 0.08111 | -0.0174 | 18.6524
19 | 1.51 | 0.08761 | -0.0184 | 17.2355
19.5 | 1.5054 | 0.0944 | -0.0198 | 15.947
20 | 1.4928 | 0.10219 | -0.0215 | 14.6081

## 37. Re 750k Mach 0.25 (1)
BIGFOIL.COM POLAR EXPORT
goe478
GOE 478 |  |  |  | Cl Max: | 1.863 | at alpha= | 15 | deg
JavaFoil+Calcfoil stall+Eppler ext transition |  |  |  | L/D Max: | 153.363 | at alpha= | 6.5 | deg
Re: | 750000 |  |  | Cd Min: | 0.00645 | at alpha= | -2 | deg
Mach: | 0.25 |  |  | Cl=0 at alpha= | -4.5083 | deg
|  |  |  | @ Cl=0.1, Cd= | 0.0068742
|  |  |  | @ Cl=0.4, Cd= | 0.0074571
|  |  |  | @ Cl=0.6, Cd= | 0.0084267
alpha (deg) | Cl | Cd | Cm | Cl/Cd
-19.5 | -0.467 | 0.20517 | -0.036 | -2.276
-19 | -0.495 | 0.19093 | -0.036 | -2.594
-18.5 | -0.521 | 0.18008 | -0.037 | -2.894
-18 | -0.544 | 0.1689 | -0.037 | -3.222
-17.5 | -0.564 | 0.15765 | -0.037 | -3.58
-17 | -0.582 | 0.14713 | -0.037 | -3.953
-16.5 | -0.596 | 0.13914 | -0.037 | -4.283
-16 | -0.607 | 0.13063 | -0.038 | -4.646
-15.5 | -0.614 | 0.12286 | -0.038 | -5.002
-15 | -0.618 | 0.11574 | -0.038 | -5.344
-14.5 | -0.619 | 0.10934 | -0.039 | -5.662
-14 | -0.616 | 0.10532 | -0.039 | -5.847
-13.5 | -0.609 | 0.09899 | -0.039 | -6.151
-13 | -0.599 | 0.0936 | -0.04 | -6.394
-12.5 | -0.585 | 0.08732 | -0.04 | -6.695
-12 | -0.567 | 0.08048 | -0.041 | -7.047
-11.5 | -0.546 | 0.07599 | -0.042 | -7.189
-11 | -0.522 | 0.07139 | -0.042 | -7.313
-10.5 | -0.495 | 0.06686 | -0.043 | -7.401
-10 | -0.466 | 0.06281 | -0.046 | -7.416
-9.5 | -0.432 | 0.05982 | -0.044 | -7.22
-9 | -0.398 | 0.05554 | -0.048 | -7.157
-8.5 | -0.36 | 0.05216 | -0.049 | -6.904
-8 | -0.324 | 0.04532 | -0.058 | -7.148
-7.5 | -0.281 | 0.04396 | -0.057 | -6.394
-7 | -0.241 | 0.03674 | -0.065 | -6.568
-6.5 | -0.228 | 0.01031 | -0.091 | -22.1
-6 | -0.175 | 0.00888 | -0.094 | -19.765
-5.5 | -0.118 | 0.00859 | -0.095 | -13.729
-5 | -0.059 | 0.00742 | -0.096 | -7.948
-4.5 | 0.001 | 0.00728 | -0.096 | 0.123
-4 | 0.061 | 0.007 | -0.097 | 8.784
-3.5 | 0.123 | 0.0068 | -0.098 | 18.046
-3 | 0.184 | 0.00672 | -0.098 | 27.407
-2.5 | 0.246 | 0.00655 | -0.099 | 37.57
-2 | 0.308 | 0.00645 | -0.1 | 47.839
-1.5 | 0.371 | 0.00698 | -0.101 | 53.108
-1 | 0.433 | 0.008 | -0.101 | 54.144
-0.5 | 0.495 | 0.00811 | -0.102 | 61.04
0 | 0.561 | 0.0086 | -0.103 | 65.313
0.5 | 0.624 | 0.00832 | -0.103 | 74.985
1 | 0.686 | 0.00734 | -0.104 | 93.397
1.5 | 0.748 | 0.00756 | -0.105 | 98.955
2 | 0.81 | 0.0076 | -0.106 | 106.585
2.5 | 0.872 | 0.00671 | -0.106 | 129.93
3 | 0.933 | 0.00693 | -0.107 | 134.55
3.5 | 0.994 | 0.00717 | -0.108 | 138.688
4 | 1.055 | 0.00908 | -0.108 | 116.245
4.5 | 1.116 | 0.0093 | -0.109 | 119.893
5 | 1.175 | 0.00967 | -0.11 | 121.464
5.5 | 1.234 | 0.01002 | -0.111 | 123.171
6 | 1.292 | 0.01039 | -0.111 | 124.355
6.5 | 1.349 | 0.0088 | -0.112 | 153.363
7 | 1.406 | 0.0109 | -0.113 | 128.953
7.5 | 1.444 | 0.01524 | -0.112 | 94.746
8 | 1.485 | 0.0171 | -0.112 | 86.845
8.5 | 1.528 | 0.01972 | -0.112 | 77.515
9 | 1.574 | 0.02083 | -0.112 | 75.569
9.5 | 1.616 | 0.02191 | -0.113 | 73.76
10 | 1.656 | 0.02326 | -0.113 | 71.192
10.5 | 1.693 | 0.02452 | -0.113 | 69.058
11 | 1.727 | 0.02631 | -0.113 | 65.647
11.5 | 1.758 | 0.0276 | -0.114 | 63.704
12 | 1.784 | 0.02974 | -0.114 | 59.985
12.5 | 1.806 | 0.03223 | -0.114 | 56.03
13 | 1.824 | 0.03475 | -0.114 | 52.482
13.5 | 1.838 | 0.03771 | -0.114 | 48.743
14 | 1.849 | 0.04053 | -0.114 | 45.634
14.5 | 1.858 | 0.04378 | -0.114 | 42.435
15 | 1.863 | 0.047 | -0.114 | 39.632
15.5 | 1.86 | 0.05178 | -0.114 | 35.922
16 | 1.854 | 0.05617 | -0.113 | 33.011
16.5 | 1.836 | 0.06351 | -0.112 | 28.915
17 | 1.801 | 0.07395 | -0.11 | 24.353
17.5 | 1.767 | 0.08242 | -0.109 | 21.435
18 | 1.713 | 0.09197 | -0.107 | 18.631
18.5 | 1.652 | 0.10364 | -0.105 | 15.94
19 | 1.59 | 0.11294 | -0.104 | 14.078
19.5 | 1.507 | 0.13419 | -0.1 | 11.229
20 | 1.423 | 0.15394 | -0.095 | 9.243

## 38. Re 750k Mach 0.25 (2)
BIGFOIL.COM POLAR EXPORT
goe478
GOE 478 |  |  |  | Cl Max: | 1.4766 | at alpha= | 15 | deg
XFOIL ncrit=9 |  |  |  | L/D Max: | 112.295 | at alpha= | 5.5 | deg
Re: | 750000 |  |  | Cd Min: | 0.22084 | at alpha= | -20 | deg
Mach: | 0.25 |  |  | Cl=0 at alpha= | -4.6052 | deg
|  |  |  | @ Cl=0.1, Cd= | 0.010705
|  |  |  | @ Cl=0.4, Cd= | 0.0085746
|  |  |  | @ Cl=0.6, Cd= | 0.0080147
alpha (deg) | Cl | Cd | Cm | Cl/Cd
-20 | -0.4934 | 0.22084 | -0.0107 | -2.2342
-19.5 | -0.4733 | 0.21589 | -0.0125 | -2.1923
-19 | -0.4555 | 0.21089 | -0.0151 | -2.1599
-18.5 | -0.4387 | 0.20543 | -0.0178 | -2.1355
-18 | -0.4333 | 0.19684 | -0.0233 | -2.2013
-17.5 | -0.413 | 0.1915 | -0.0243 | -2.1567
-17 | -0.3959 | 0.18663 | -0.0261 | -2.1213
-16.5 | -0.3803 | 0.18138 | -0.0281 | -2.0967
-16 | -0.3739 | 0.17362 | -0.0322 | -2.1536
-15.5 | -0.3636 | 0.16676 | -0.0343 | -2.1804
-15 | -0.3462 | 0.16209 | -0.0349 | -2.1359
-14.5 | -0.3318 | 0.1571 | -0.0361 | -2.112
-14 | -0.3198 | 0.15166 | -0.0374 | -2.1087
-13.5 | -0.3307 | 0.14194 | -0.0425 | -2.3299
-13 | -0.3121 | 0.13745 | -0.0415 | -2.2706
-12.5 | -0.3001 | 0.13291 | -0.0413 | -2.2579
-12 | -0.2921 | 0.12816 | -0.0412 | -2.2792
-11 | -0.2549 | 0.10852 | -0.0586 | -2.3489
-10.5 | -0.2177 | 0.10278 | -0.0637 | -2.1181
-10 | -0.1913 | 0.09602 | -0.0694 | -1.9923
-9 | -0.2815 | 0.03435 | -0.1395 | -8.1951
-8.5 | -0.3242 | 0.02626 | -0.1331 | -12.3458
-8 | -0.3142 | 0.02186 | -0.1279 | -14.3733
-7.5 | -0.283 | 0.01909 | -0.1241 | -14.8245
-7 | -0.2435 | 0.01685 | -0.1211 | -14.451
-6.5 | -0.1963 | 0.01541 | -0.119 | -12.7385
-6 | -0.1461 | 0.01427 | -0.1172 | -10.2383
-5.5 | -0.0939 | 0.0133 | -0.1156 | -7.0602
-5 | -0.0413 | 0.01247 | -0.114 | -3.3119
-4.5 | 0.011 | 0.0116 | -0.1124 | 0.94828
-4 | 0.0644 | 0.011 | -0.1111 | 5.8545
-3.5 | 0.1187 | 0.01055 | -0.1097 | 11.2512
-3 | 0.1726 | 0.01003 | -0.1084 | 17.2084
-2.5 | 0.2269 | 0.00966 | -0.1071 | 23.4886
-2 | 0.2811 | 0.00932 | -0.1058 | 30.1609
-1.5 | 0.3342 | 0.00891 | -0.1043 | 37.5084
-1 | 0.3875 | 0.00862 | -0.1029 | 44.9536
0 | 0.4922 | 0.00824 | -0.0997 | 59.733
0.5 | 0.5393 | 0.00824 | -0.0969 | 65.449
1 | 0.5806 | 0.00844 | -0.0932 | 68.7915
1.5 | 0.6139 | 0.00771 | -0.0883 | 79.6239
2.5 | 0.8056 | 0.008 | -0.1036 | 100.7
3.5 | 0.9185 | 0.00851 | -0.1026 | 107.9318
4 | 0.9601 | 0.00876 | -0.0989 | 109.6005
4.5 | 0.9997 | 0.00906 | -0.0948 | 110.3422
5 | 1.0411 | 0.00932 | -0.0911 | 111.706
5.5 | 1.0814 | 0.00963 | -0.0871 | 112.2949
6 | 1.1162 | 0.00998 | -0.082 | 111.8437
6.5 | 1.149 | 0.01039 | -0.0767 | 110.5871
7 | 1.18 | 0.01099 | -0.0712 | 107.3703
7.5 | 1.2061 | 0.0119 | -0.0653 | 101.3529
8 | 1.2293 | 0.01309 | -0.0592 | 93.9114
8.5 | 1.2548 | 0.01434 | -0.0539 | 87.5035
9 | 1.2819 | 0.01566 | -0.0492 | 81.8582
9.5 | 1.3089 | 0.0171 | -0.0449 | 76.5439
10 | 1.3351 | 0.01873 | -0.0409 | 71.2814
10.5 | 1.3609 | 0.02052 | -0.0372 | 66.3207
11 | 1.382 | 0.02275 | -0.0334 | 60.7473
11.5 | 1.401 | 0.02528 | -0.0299 | 55.4193
12 | 1.4183 | 0.0281 | -0.0268 | 50.4733
12.5 | 1.4341 | 0.03118 | -0.0239 | 45.9942
13 | 1.4483 | 0.03455 | -0.0213 | 41.919
13.5 | 1.4592 | 0.03834 | -0.0189 | 38.0595
14 | 1.4604 | 0.04323 | -0.0167 | 33.7821
14.5 | 1.4705 | 0.04756 | -0.0152 | 30.9188
15 | 1.4766 | 0.05253 | -0.0143 | 28.1097
15.5 | 1.4705 | 0.05902 | -0.0138 | 24.9153
16 | 1.4731 | 0.06479 | -0.0136 | 22.7365
16.5 | 1.4739 | 0.07087 | -0.0138 | 20.7972
17 | 1.4716 | 0.07739 | -0.0143 | 19.0154
17.5 | 1.4598 | 0.085 | -0.0152 | 17.1741
18 | 1.4577 | 0.09165 | -0.0161 | 15.9051
18.5 | 1.4554 | 0.09844 | -0.0174 | 14.7846
19 | 1.4506 | 0.10566 | -0.0191 | 13.7289
19.5 | 1.4403 | 0.11359 | -0.0214 | 12.6798
20 | 1.436 | 0.12109 | -0.0239 | 11.8589

## 39. Re 750k Mach 0.50 (1)
BIGFOIL.COM POLAR EXPORT
goe478
GOE 478 |  |  |  | Cl Max: | 1.64 | at alpha= | 9.5 | deg
JavaFoil+Calcfoil stall+Eppler ext transition |  |  |  | L/D Max: | 143.868 | at alpha= | 4 | deg
Re: | 750000 |  |  | Cd Min: | 0.00659 | at alpha= | -2.5 | deg
Mach: | 0.5 |  |  | Cl=0 at alpha= | -4.5091 | deg
|  |  |  | @ Cl=0.1, Cd= | 0.0076571
|  |  |  | @ Cl=0.4, Cd= | 0.007458
|  |  |  | @ Cl=0.6, Cd= | 0.0087035
alpha (deg) | Cl | Cd | Cm | Cl/Cd
-20 | -0.845 | 0.19966 | -0.05 | -4.234
-19.5 | -0.819 | 0.19309 | -0.05 | -4.241
-19 | -0.792 | 0.18601 | -0.05 | -4.26
-18.5 | -0.766 | 0.18036 | -0.05 | -4.247
-18 | -0.739 | 0.17532 | -0.051 | -4.218
-17.5 | -0.714 | 0.17764 | -0.052 | -4.021
-17 | -0.686 | 0.17504 | -0.051 | -3.919
-16.5 | -0.657 | 0.16168 | -0.049 | -4.066
-16 | -0.63 | 0.15335 | -0.048 | -4.106
-15.5 | -0.603 | 0.14748 | -0.048 | -4.087
-15 | -0.576 | 0.14157 | -0.048 | -4.065
-14.5 | -0.549 | 0.13678 | -0.048 | -4.012
-14 | -0.522 | 0.13321 | -0.048 | -3.916
-13.5 | -0.495 | 0.12887 | -0.048 | -3.838
-13 | -0.467 | 0.13858 | -0.048 | -3.372
-12.5 | -0.44 | 0.11652 | -0.049 | -3.78
-12 | -0.413 | 0.11681 | -0.049 | -3.537
-11.5 | -0.386 | 0.11173 | -0.049 | -3.454
-11 | -0.359 | 0.10141 | -0.051 | -3.541
-10.5 | -0.331 | 0.09368 | -0.048 | -3.53
-10 | -0.303 | 0.08584 | -0.046 | -3.53
-9.5 | -0.276 | 0.08478 | -0.047 | -3.252
-9 | -0.248 | 0.08134 | -0.048 | -3.052
-8.5 | -0.221 | 0.07961 | -0.048 | -2.773
-8 | -0.193 | 0.07811 | -0.048 | -2.474
-7.5 | -0.202 | 0.06357 | -0.047 | -3.173
-7 | -0.219 | 0.05117 | -0.048 | -4.287
-6.5 | -0.19 | 0.04643 | -0.05 | -4.087
-6 | -0.149 | 0.04264 | -0.051 | -3.493
-5.5 | -0.103 | 0.03917 | -0.058 | -2.622
-5 | -0.054 | 0.03129 | -0.074 | -1.711
-4.5 | 0.001 | 0.00876 | -0.107 | 0.112
-4 | 0.068 | 0.00825 | -0.108 | 8.198
-3.5 | 0.136 | 0.00699 | -0.109 | 19.414
-3 | 0.205 | 0.00681 | -0.11 | 30.013
-2.5 | 0.274 | 0.00659 | -0.111 | 41.557
-2 | 0.344 | 0.00821 | -0.112 | 41.836
-1.5 | 0.414 | 0.00727 | -0.112 | 56.886
-1 | 0.484 | 0.00845 | -0.113 | 57.192
-0.5 | 0.553 | 0.00864 | -0.114 | 64.017
0 | 0.627 | 0.00874 | -0.115 | 71.752
0.5 | 0.697 | 0.009 | -0.116 | 77.408
1 | 0.766 | 0.00925 | -0.116 | 82.795
1.5 | 0.835 | 0.00794 | -0.117 | 105.188
2 | 0.904 | 0.00798 | -0.118 | 113.263
2.5 | 0.973 | 0.00827 | -0.119 | 117.597
3 | 1.041 | 0.0076 | -0.12 | 136.88
3.5 | 1.108 | 0.0079 | -0.12 | 140.328
4 | 1.176 | 0.00817 | -0.121 | 143.868
4.5 | 1.242 | 0.01078 | -0.122 | 115.225
5 | 1.306 | 0.01125 | -0.123 | 116.059
5.5 | 1.369 | 0.01186 | -0.124 | 115.447
6 | 1.403 | 0.0151 | -0.122 | 92.916
6.5 | 1.452 | 0.01768 | -0.122 | 82.176
7 | 1.5 | 0.02003 | -0.122 | 74.891
7.5 | 1.543 | 0.02351 | -0.122 | 65.631
8 | 1.583 | 0.02559 | -0.122 | 61.872
8.5 | 1.615 | 0.02782 | -0.122 | 58.044
9 | 1.634 | 0.03024 | -0.122 | 54.045
9.5 | 1.64 | 0.03329 | -0.122 | 49.268
10 | 1.623 | 0.03721 | -0.122 | 43.614
10.5 | 1.573 | 0.04177 | -0.122 | 37.658
11 | 1.429 | 0.05198 | -0.12 | 27.495
11.5 | 0.892 | 0.10235 | -0.071 | 8.72
12 | 0.919 | 0.11332 | -0.07 | 8.112
12.5 | 0.946 | 0.12949 | -0.07 | 7.303
13 | 0.973 | 0.1299 | -0.071 | 7.492
13.5 | 1.001 | 0.1431 | -0.072 | 6.994
14 | 1.03 | 0.15563 | -0.075 | 6.62
14.5 | 1.063 | 0.1619 | -0.081 | 6.565

## 40. Re 750k Mach 0.50 (2)
BIGFOIL.COM POLAR EXPORT
goe478
GOE 478 |  |  |  | Cl Max: | 1.3514 | at alpha= | 12 | deg
XFOIL ncrit=9 |  |  |  | L/D Max: | 100.56 | at alpha= | 4.5 | deg
Re: | 750000 |  |  | Cd Min: | 0.24059 | at alpha= | -20 | deg
Mach: | 0.5 |  |  | Cl=0 at alpha= | -4.7506 | deg
|  |  |  | @ Cl=0.1, Cd= | 0.013152
|  |  |  | @ Cl=0.4, Cd= | 0.0094801
|  |  |  | @ Cl=0.6, Cd= | 0.0095981
alpha (deg) | Cl | Cd | Cm | Cl/Cd
-20 | -0.5112 | 0.24059 | -0.01 | -2.1248
-19.5 | -0.4911 | 0.23343 | -0.0133 | -2.1038
-19 | -0.4698 | 0.2274 | -0.0163 | -2.066
-18.5 | -0.4495 | 0.22105 | -0.0196 | -2.0335
-18 | -0.4331 | 0.21313 | -0.024 | -2.0321
-17.5 | -0.4152 | 0.20593 | -0.027 | -2.0162
-17 | -0.3945 | 0.20008 | -0.0291 | -1.9717
-16.5 | -0.3751 | 0.19421 | -0.0314 | -1.9314
-16 | -0.3592 | 0.18714 | -0.0345 | -1.9194
-15.5 | -0.3501 | 0.17959 | -0.0386 | -1.9494
-15 | -0.3284 | 0.17383 | -0.0389 | -1.8892
-14.5 | -0.3108 | 0.16844 | -0.0401 | -1.8452
-14 | -0.2961 | 0.16256 | -0.0415 | -1.8215
-13.5 | -0.2944 | 0.15506 | -0.0452 | -1.8986
-13 | -0.2806 | 0.14909 | -0.0449 | -1.8821
-12.5 | -0.2403 | 0.14152 | -0.0518 | -1.698
-12 | -0.205 | 0.13346 | -0.0593 | -1.536
-11.5 | -0.1906 | 0.12338 | -0.07 | -1.5448
-11 | -0.15 | 0.11561 | -0.0754 | -1.2975
-10.5 | -0.0945 | 0.10745 | -0.0869 | -0.87948
-10 | -0.05 | 0.09516 | -0.1078 | -0.52543
-9.5 | 0.0136 | 0.08666 | -0.121 | 0.15694
-9 | 0.0502 | 0.08133 | -0.1261 | 0.61724
-8.5 | 0.0498 | 0.07351 | -0.1322 | 0.67746
-8 | 0.0595 | 0.06745 | -0.134 | 0.88213
-7.5 | 0.0524 | 0.05884 | -0.1372 | 0.89055
-7 | 0.0646 | 0.05448 | -0.1378 | 1.1858
-6.5 | 0.0434 | 0.04697 | -0.1409 | 0.92399
-6 | 0.0023 | 0.03657 | -0.144 | 0.062893
-5.5 | -0.0301 | 0.02507 | -0.1423 | -1.2006
-5 | -0.0195 | 0.01902 | -0.1373 | -1.0252
-4.5 | 0.0196 | 0.0157 | -0.1328 | 1.2484
-4 | 0.0738 | 0.01383 | -0.1294 | 5.3362
-3.5 | 0.1298 | 0.01238 | -0.1262 | 10.4847
-3 | 0.1906 | 0.01158 | -0.1237 | 16.4594
-2.5 | 0.2501 | 0.01087 | -0.1209 | 23.0083
-2 | 0.3081 | 0.0102 | -0.118 | 30.2059
-1.5 | 0.3663 | 0.00971 | -0.1151 | 37.724
-1 | 0.422 | 0.00933 | -0.1118 | 45.2304
-0.5 | 0.4675 | 0.00917 | -0.1066 | 50.9815
0 | 0.5127 | 0.00938 | -0.1016 | 54.6588
0.5 | 0.5644 | 0.00949 | -0.098 | 59.4731
1 | 0.6171 | 0.00965 | -0.0945 | 63.9482
1.5 | 0.6712 | 0.00973 | -0.0914 | 68.9825
2 | 0.7129 | 0.00916 | -0.0862 | 77.8275
2.5 | 0.8567 | 0.00895 | -0.1011 | 95.7207
3 | 0.9275 | 0.0094 | -0.1013 | 98.6702
3.5 | 0.9617 | 0.00966 | -0.0939 | 99.5549
4 | 1.0008 | 0.00996 | -0.0874 | 100.4819
4.5 | 1.0418 | 0.01036 | -0.0814 | 100.5598
5 | 1.0832 | 0.01083 | -0.0755 | 100.0185
5.5 | 1.1259 | 0.0114 | -0.07 | 98.7632
6 | 1.1633 | 0.01223 | -0.0639 | 95.1186
6.5 | 1.1949 | 0.01346 | -0.0575 | 88.7741
7 | 1.215 | 0.01544 | -0.0504 | 78.6917
7.5 | 1.236 | 0.01773 | -0.0441 | 69.7124
8 | 1.2589 | 0.02024 | -0.0387 | 62.1986
8.5 | 1.2846 | 0.02285 | -0.034 | 56.2188
9 | 1.3041 | 0.02604 | -0.0295 | 50.0806
9.5 | 1.3236 | 0.02943 | -0.0254 | 44.9745
10 | 1.3346 | 0.03359 | -0.0215 | 39.7321
11 | 1.349 | 0.04345 | -0.0154 | 31.0472
11.5 | 1.3511 | 0.04931 | -0.0134 | 27.4001
12 | 1.3514 | 0.05566 | -0.012 | 24.2796
12.5 | 1.3468 | 0.06256 | -0.0112 | 21.5281
13 | 1.3465 | 0.06918 | -0.0105 | 19.4637
13.5 | 1.3436 | 0.07617 | -0.0102 | 17.6395
14 | 1.3374 | 0.08362 | -0.0104 | 15.9938
14.5 | 1.3319 | 0.09121 | -0.011 | 14.6026
15 | 1.3273 | 0.09895 | -0.012 | 13.4138
15.5 | 1.3196 | 0.10738 | -0.014 | 12.2891
16 | 1.3094 | 0.11631 | -0.0167 | 11.2578
16.5 | 1.2926 | 0.12651 | -0.021 | 10.2174
17 | 1.272 | 0.13778 | -0.0267 | 9.2321

## 41. Re 1M Mach 0.00 (1)
BIGFOIL.COM POLAR EXPORT
goe478
GOE 478 |  |  |  | Cl Max: | 1.972 | at alpha= | 17.5 | deg
JavaFoil+Calcfoil stall+Eppler ext transition |  |  |  | L/D Max: | 158.221 | at alpha= | 5 | deg
Re: | 1000000 |  |  | Cd Min: | 0.00602 | at alpha= | -2 | deg
Mach: | 0 |  |  | Cl=0 at alpha= | -4.5086 | deg
|  |  |  | @ Cl=0.1, Cd= | 0.0064512
|  |  |  | @ Cl=0.4, Cd= | 0.0072239
|  |  |  | @ Cl=0.6, Cd= | 0.008216
alpha (deg) | Cl | Cd | Cm | Cl/Cd
-20 | -0.794 | 0.16944 | -0.035 | -4.684
-19.5 | -0.794 | 0.16274 | -0.036 | -4.881
-19 | -0.794 | 0.15512 | -0.036 | -5.117
-18.5 | -0.791 | 0.15072 | -0.036 | -5.25
-18 | -0.788 | 0.14113 | -0.036 | -5.582
-17.5 | -0.782 | 0.1339 | -0.037 | -5.844
-17 | -0.776 | 0.12869 | -0.037 | -6.026
-16.5 | -0.767 | 0.12181 | -0.038 | -6.294
-16 | -0.756 | 0.11677 | -0.038 | -6.476
-15.5 | -0.743 | 0.11055 | -0.038 | -6.724
-15 | -0.729 | 0.1052 | -0.038 | -6.926
-14.5 | -0.712 | 0.09893 | -0.039 | -7.197
-14 | -0.693 | 0.09529 | -0.039 | -7.276
-13.5 | -0.672 | 0.0907 | -0.04 | -7.413
-13 | -0.651 | 0.08458 | -0.043 | -7.698
-12.5 | -0.627 | 0.07943 | -0.045 | -7.896
-12 | -0.599 | 0.07479 | -0.044 | -8.013
-11.5 | -0.571 | 0.07053 | -0.046 | -8.097
-11 | -0.54 | 0.06582 | -0.047 | -8.211
-10.5 | -0.512 | 0.05894 | -0.053 | -8.685
-10 | -0.478 | 0.05425 | -0.055 | -8.817
-9.5 | -0.439 | 0.05365 | -0.053 | -8.186
-9 | -0.402 | 0.04887 | -0.056 | -8.236
-8.5 | -0.366 | 0.04322 | -0.06 | -8.465
-8 | -0.383 | 0.01007 | -0.087 | -37.985
-7.5 | -0.333 | 0.00923 | -0.089 | -36.117
-7 | -0.281 | 0.00878 | -0.09 | -32.015
-6.5 | -0.227 | 0.00848 | -0.09 | -26.785
-6 | -0.172 | 0.00734 | -0.091 | -23.369
-5.5 | -0.115 | 0.00717 | -0.092 | -16.03
-5 | -0.057 | 0.007 | -0.093 | -8.191
-4.5 | 0.001 | 0.00672 | -0.093 | 0.13
-4 | 0.06 | 0.00658 | -0.094 | 9.08
-3.5 | 0.119 | 0.00639 | -0.095 | 18.631
-3 | 0.179 | 0.00631 | -0.095 | 28.333
-2.5 | 0.239 | 0.00611 | -0.096 | 39.042
-2 | 0.299 | 0.00602 | -0.097 | 49.629
-1.5 | 0.359 | 0.00674 | -0.097 | 53.322
-1 | 0.42 | 0.00746 | -0.098 | 56.233
-0.5 | 0.48 | 0.00771 | -0.099 | 62.221
0 | 0.544 | 0.0076 | -0.1 | 71.558
0.5 | 0.604 | 0.00826 | -0.1 | 73.152
1 | 0.664 | 0.00704 | -0.101 | 94.317
1.5 | 0.724 | 0.00713 | -0.102 | 101.602
2 | 0.784 | 0.00711 | -0.102 | 110.384
2.5 | 0.844 | 0.00617 | -0.103 | 136.889
3 | 0.904 | 0.00639 | -0.104 | 141.524
3.5 | 0.963 | 0.00657 | -0.104 | 146.668
4 | 1.022 | 0.00692 | -0.105 | 147.834
4.5 | 1.081 | 0.00839 | -0.106 | 128.874
5 | 1.139 | 0.0072 | -0.106 | 158.221
5.5 | 1.197 | 0.00902 | -0.107 | 132.722
6 | 1.253 | 0.00931 | -0.108 | 134.569
6.5 | 1.31 | 0.00968 | -0.108 | 135.294
7 | 1.365 | 0.01047 | -0.109 | 130.447
7.5 | 1.42 | 0.01321 | -0.11 | 107.488
8 | 1.474 | 0.01473 | -0.11 | 100.044
8.5 | 1.5 | 0.01708 | -0.109 | 87.814
9 | 1.544 | 0.018 | -0.109 | 85.816
9.5 | 1.589 | 0.01877 | -0.11 | 84.667
10 | 1.631 | 0.01979 | -0.11 | 82.39
10.5 | 1.672 | 0.0208 | -0.111 | 80.407
11 | 1.71 | 0.02208 | -0.111 | 77.451
11.5 | 1.747 | 0.0233 | -0.111 | 74.987
12 | 1.78 | 0.02477 | -0.112 | 71.841
12.5 | 1.812 | 0.02621 | -0.112 | 69.138
13 | 1.84 | 0.02793 | -0.112 | 65.89
13.5 | 1.867 | 0.02951 | -0.112 | 63.272
14 | 1.89 | 0.03176 | -0.112 | 59.52
14.5 | 1.907 | 0.03445 | -0.112 | 55.371
15 | 1.925 | 0.03705 | -0.112 | 51.971
15.5 | 1.938 | 0.04027 | -0.112 | 48.11
16 | 1.952 | 0.04277 | -0.112 | 45.634
16.5 | 1.963 | 0.04575 | -0.112 | 42.915
17 | 1.971 | 0.04931 | -0.112 | 39.974
17.5 | 1.972 | 0.05268 | -0.112 | 37.422
18 | 1.958 | 0.05676 | -0.112 | 34.496
18.5 | 1.943 | 0.06023 | -0.112 | 32.255
19 | 1.919 | 0.06563 | -0.112 | 29.241
19.5 | 1.876 | 0.07653 | -0.11 | 24.512
20 | 1.844 | 0.083 | -0.109 | 22.215

## 42. Re 1M Mach 0.00 (2)
BIGFOIL.COM POLAR EXPORT
goe478
GOE 478 |  |  |  | Cl Max: | 1.5932 | at alpha= | 17.5 | deg
XFOIL ncrit=9 |  |  |  | L/D Max: | 125.544 | at alpha= | 5.5 | deg
Re: | 1000000 |  |  | Cd Min: | 0.09036 | at alpha= | 20 | deg
Mach: | 0 |  |  | Cl=0 at alpha= | -4.5523 | deg
|  |  |  | @ Cl=0.1, Cd= | 0.0093259
|  |  |  | @ Cl=0.4, Cd= | 0.0077441
|  |  |  | @ Cl=0.6, Cd= | 0.0075436
alpha (deg) | Cl | Cd | Cm | Cl/Cd
-11.5 | -0.6504 | 0.03174 | -0.1148 | -20.4915
-11 | -0.6145 | 0.02609 | -0.119 | -23.5531
-10.5 | -0.5525 | 0.02215 | -0.1248 | -24.9436
-10 | -0.5056 | 0.01985 | -0.1251 | -25.471
-9 | -0.4314 | 0.01697 | -0.1193 | -25.4213
-8.5 | -0.3924 | 0.01524 | -0.1167 | -25.748
-8 | -0.3465 | 0.01436 | -0.115 | -24.1295
-7.5 | -0.2984 | 0.01369 | -0.1135 | -21.7969
-7 | -0.2491 | 0.01299 | -0.1121 | -19.1763
-6.5 | -0.1993 | 0.01233 | -0.1108 | -16.1638
-6 | -0.1477 | 0.01176 | -0.1098 | -12.5595
-5.5 | -0.099 | 0.01089 | -0.1083 | -9.0909
-5 | -0.0471 | 0.0104 | -0.1073 | -4.5288
-4.5 | 0.0055 | 0.00999 | -0.1063 | 0.55055
-4 | 0.0588 | 0.00973 | -0.1055 | 6.0432
-3.5 | 0.1108 | 0.00922 | -0.1044 | 12.0174
-3 | 0.1643 | 0.00895 | -0.1036 | 18.3575
-2.5 | 0.2173 | 0.00865 | -0.1027 | 25.1214
-2 | 0.2704 | 0.00836 | -0.1017 | 32.3445
-1.5 | 0.3226 | 0.00807 | -0.1007 | 39.9752
-1 | 0.3751 | 0.00782 | -0.0996 | 47.9668
-0.5 | 0.4276 | 0.00766 | -0.0986 | 55.8225
0 | 0.4781 | 0.0075 | -0.0972 | 63.7467
0.5 | 0.5235 | 0.0076 | -0.0947 | 68.8816
1 | 0.5668 | 0.00787 | -0.0919 | 72.0203
1.5 | 0.6085 | 0.00746 | -0.0892 | 81.5684
2 | 0.637 | 0.00665 | -0.0831 | 95.7895
2.5 | 0.7513 | 0.00702 | -0.0956 | 107.0228
3 | 0.8396 | 0.00736 | -0.1025 | 114.0761
3.5 | 0.9107 | 0.00762 | -0.1058 | 119.5144
4 | 0.9517 | 0.00782 | -0.1026 | 121.7008
4.5 | 0.9929 | 0.00803 | -0.0994 | 123.6488
5 | 1.0336 | 0.00827 | -0.0962 | 124.9819
5.5 | 1.0734 | 0.00855 | -0.0928 | 125.5439
6 | 1.1122 | 0.00889 | -0.0892 | 125.1069
6.5 | 1.1484 | 0.00932 | -0.0853 | 123.2189
7 | 1.1781 | 0.00986 | -0.08 | 119.4828
7.5 | 1.2015 | 0.01062 | -0.0738 | 113.1356
8 | 1.226 | 0.01153 | -0.0681 | 106.3313
8.5 | 1.2539 | 0.01243 | -0.0632 | 100.8769
9 | 1.284 | 0.01332 | -0.0591 | 96.3964
9.5 | 1.3136 | 0.01431 | -0.055 | 91.7959
10 | 1.3443 | 0.01532 | -0.0515 | 87.748
10.5 | 1.3731 | 0.01651 | -0.0479 | 83.1678
11 | 1.3997 | 0.01791 | -0.0444 | 78.1519
11.5 | 1.4238 | 0.01955 | -0.0409 | 72.8286
12 | 1.4468 | 0.02138 | -0.0377 | 67.6707
12.5 | 1.4686 | 0.02339 | -0.0347 | 62.7875
13 | 1.4893 | 0.0256 | -0.0319 | 58.1758
13.5 | 1.5095 | 0.02796 | -0.0294 | 53.9878
14 | 1.5279 | 0.03055 | -0.0271 | 50.0131
14.5 | 1.5396 | 0.03382 | -0.0247 | 45.5234
15 | 1.5576 | 0.03667 | -0.023 | 42.4761
15.5 | 1.5704 | 0.0401 | -0.0213 | 39.1621
16 | 1.5757 | 0.04439 | -0.0197 | 35.4967
16.5 | 1.5795 | 0.04908 | -0.0186 | 32.1822
17 | 1.5881 | 0.05347 | -0.0179 | 29.7008
17.5 | 1.5932 | 0.05844 | -0.0176 | 27.2621
18 | 1.5931 | 0.06419 | -0.0178 | 24.8185
18.5 | 1.582 | 0.07143 | -0.0183 | 22.1476
19 | 1.5789 | 0.07779 | -0.0191 | 20.297
19.5 | 1.5791 | 0.08373 | -0.0199 | 18.8594
20 | 1.5746 | 0.09036 | -0.0211 | 17.4259

## 43. Re 1M Mach 0.10 (1)
BIGFOIL.COM POLAR EXPORT
goe478
GOE 478 |  |  |  | Cl Max: | 1.957 | at alpha= | 17 | deg
JavaFoil+Calcfoil stall+Eppler ext transition |  |  |  | L/D Max: | 158.351 | at alpha= | 5 | deg
Re: | 1000000 |  |  | Cd Min: | 0.00599 | at alpha= | -2 | deg
Mach: | 0.1 |  |  | Cl=0 at alpha= | -4.5085 | deg
|  |  |  | @ Cl=0.1, Cd= | 0.0065133
|  |  |  | @ Cl=0.4, Cd= | 0.0072582
|  |  |  | @ Cl=0.6, Cd= | 0.0081603
alpha (deg) | Cl | Cd | Cm | Cl/Cd
-20 | -0.759 | 0.17265 | -0.035 | -4.394
-19.5 | -0.762 | 0.16485 | -0.036 | -4.623
-19 | -0.764 | 0.15701 | -0.036 | -4.866
-18.5 | -0.764 | 0.15269 | -0.036 | -5.006
-18 | -0.763 | 0.14278 | -0.037 | -5.347
-17.5 | -0.76 | 0.13674 | -0.037 | -5.561
-17 | -0.756 | 0.13044 | -0.037 | -5.795
-16.5 | -0.749 | 0.12315 | -0.038 | -6.085
-16 | -0.741 | 0.11795 | -0.038 | -6.281
-15.5 | -0.73 | 0.1111 | -0.039 | -6.573
-15 | -0.717 | 0.10558 | -0.039 | -6.796
-14.5 | -0.703 | 0.09981 | -0.039 | -7.04
-14 | -0.685 | 0.097 | -0.039 | -7.067
-13.5 | -0.666 | 0.09092 | -0.04 | -7.327
-13 | -0.644 | 0.0869 | -0.04 | -7.416
-12.5 | -0.623 | 0.08003 | -0.044 | -7.782
-12 | -0.597 | 0.07429 | -0.045 | -8.039
-11.5 | -0.568 | 0.07091 | -0.045 | -8.017
-11 | -0.539 | 0.06613 | -0.047 | -8.147
-10.5 | -0.507 | 0.0621 | -0.048 | -8.163
-10 | -0.478 | 0.055 | -0.054 | -8.682
-9.5 | -0.436 | 0.05582 | -0.049 | -7.813
-9 | -0.402 | 0.04958 | -0.055 | -8.117
-8.5 | -0.364 | 0.04536 | -0.058 | -8.029
-8 | -0.381 | 0.01058 | -0.087 | -35.954
-7.5 | -0.334 | 0.00928 | -0.089 | -36.02
-7 | -0.282 | 0.00897 | -0.09 | -31.381
-6.5 | -0.228 | 0.00856 | -0.091 | -26.598
-6 | -0.172 | 0.00731 | -0.092 | -23.557
-5.5 | -0.115 | 0.00719 | -0.092 | -16.047
-5 | -0.058 | 0.00698 | -0.093 | -8.259
-4.5 | 0.001 | 0.0068 | -0.094 | 0.129
-4 | 0.06 | 0.00662 | -0.094 | 9.06
-3.5 | 0.12 | 0.00646 | -0.095 | 18.501
-3 | 0.18 | 0.00628 | -0.096 | 28.6
-2.5 | 0.24 | 0.00615 | -0.097 | 39.006
-2 | 0.3 | 0.00599 | -0.097 | 50.122
-1.5 | 0.361 | 0.00667 | -0.098 | 54.088
-1 | 0.422 | 0.00759 | -0.099 | 55.576
-0.5 | 0.482 | 0.00769 | -0.099 | 62.651
0 | 0.546 | 0.0077 | -0.1 | 71.002
0.5 | 0.607 | 0.00822 | -0.101 | 73.806
1 | 0.668 | 0.00702 | -0.101 | 95.073
1.5 | 0.728 | 0.00717 | -0.102 | 101.581
2 | 0.788 | 0.0071 | -0.103 | 111.105
2.5 | 0.848 | 0.00624 | -0.104 | 136.028
3 | 0.908 | 0.0064 | -0.104 | 141.817
3.5 | 0.968 | 0.00662 | -0.105 | 146.271
4 | 1.027 | 0.00691 | -0.106 | 148.69
4.5 | 1.086 | 0.00847 | -0.106 | 128.248
5 | 1.145 | 0.00723 | -0.107 | 158.351
5.5 | 1.202 | 0.00905 | -0.108 | 132.781
6 | 1.259 | 0.00939 | -0.108 | 134.172
6.5 | 1.316 | 0.00974 | -0.109 | 135.145
7 | 1.372 | 0.00968 | -0.11 | 141.64
7.5 | 1.426 | 0.01083 | -0.11 | 131.685
8 | 1.481 | 0.01213 | -0.111 | 122.075
8.5 | 1.505 | 0.01729 | -0.11 | 87.02
9 | 1.549 | 0.01816 | -0.11 | 85.305
9.5 | 1.593 | 0.01895 | -0.11 | 84.088
10 | 1.636 | 0.02006 | -0.111 | 81.532
10.5 | 1.676 | 0.02103 | -0.111 | 79.692
11 | 1.715 | 0.02243 | -0.111 | 76.426
11.5 | 1.75 | 0.02362 | -0.112 | 74.078
12 | 1.783 | 0.02519 | -0.112 | 70.788
12.5 | 1.813 | 0.02664 | -0.112 | 68.085
13 | 1.841 | 0.02849 | -0.112 | 64.601
13.5 | 1.866 | 0.03014 | -0.113 | 61.914
14 | 1.886 | 0.03292 | -0.113 | 57.288
14.5 | 1.904 | 0.0355 | -0.112 | 53.635
15 | 1.918 | 0.03813 | -0.112 | 50.311
15.5 | 1.931 | 0.04086 | -0.112 | 47.261
16 | 1.942 | 0.04399 | -0.113 | 44.15
16.5 | 1.952 | 0.04706 | -0.113 | 41.472
17 | 1.957 | 0.05071 | -0.113 | 38.601
17.5 | 1.955 | 0.05444 | -0.113 | 35.909
18 | 1.938 | 0.05907 | -0.113 | 32.807
18.5 | 1.918 | 0.06247 | -0.113 | 30.699
19 | 1.881 | 0.07046 | -0.111 | 26.693
19.5 | 1.835 | 0.08143 | -0.109 | 22.534
20 | 1.802 | 0.08833 | -0.109 | 20.4

## 44. Re 1M Mach 0.10 (2)
BIGFOIL.COM POLAR EXPORT
goe478
GOE 478 |  |  |  | Cl Max: | 1.5832 | at alpha= | 17.5 | deg
XFOIL ncrit=9 |  |  |  | L/D Max: | 125.244 | at alpha= | 5.5 | deg
Re: | 1000000 |  |  | Cd Min: | 0.16907 | at alpha= | -16 | deg
Mach: | 0.1 |  |  | Cl=0 at alpha= | -4.5501 | deg
|  |  |  | @ Cl=0.1, Cd= | 0.009368
|  |  |  | @ Cl=0.4, Cd= | 0.0077752
|  |  |  | @ Cl=0.6, Cd= | 0.0076501
alpha (deg) | Cl | Cd | Cm | Cl/Cd
-16 | -0.3826 | 0.16907 | -0.0304 | -2.263
-15.5 | -0.3671 | 0.16451 | -0.0316 | -2.2315
-15 | -0.3532 | 0.15959 | -0.0331 | -2.2132
-14.5 | -0.342 | 0.15392 | -0.0347 | -2.2219
-14 | -0.3514 | 0.14307 | -0.0392 | -2.4561
-13.5 | -0.3355 | 0.13892 | -0.039 | -2.4151
-13 | -0.3228 | 0.1346 | -0.0393 | -2.3982
-12.5 | -0.3139 | 0.12968 | -0.0397 | -2.4206
-11 | -0.5953 | 0.03007 | -0.1195 | -19.7971
-10.5 | -0.5442 | 0.02387 | -0.1269 | -22.7985
-10 | -0.5003 | 0.02084 | -0.1275 | -24.0067
-9.5 | -0.467 | 0.01914 | -0.1242 | -24.3992
-9 | -0.4284 | 0.01797 | -0.1213 | -23.8397
-8.5 | -0.3933 | 0.01569 | -0.1182 | -25.0669
-8 | -0.348 | 0.01466 | -0.1162 | -23.7381
-7.5 | -0.2999 | 0.01392 | -0.1146 | -21.5445
-7 | -0.2505 | 0.0132 | -0.1132 | -18.9773
-6.5 | -0.2005 | 0.01249 | -0.1118 | -16.0528
-6 | -0.1488 | 0.01188 | -0.1106 | -12.5253
-5.5 | -0.0994 | 0.01104 | -0.1091 | -9.0036
-5 | -0.0476 | 0.01048 | -0.108 | -4.542
-4.5 | 0.0053 | 0.01005 | -0.107 | 0.52736
-4 | 0.0587 | 0.00977 | -0.1061 | 6.0082
-3.5 | 0.1111 | 0.00926 | -0.105 | 11.9978
-3 | 0.1649 | 0.00898 | -0.1042 | 18.363
-2.5 | 0.2182 | 0.00868 | -0.1032 | 25.1382
-2 | 0.2717 | 0.00839 | -0.1022 | 32.3838
-1.5 | 0.3243 | 0.00811 | -0.1012 | 39.9877
-1 | 0.3768 | 0.00785 | -0.1001 | 48
-0.5 | 0.4295 | 0.00768 | -0.099 | 55.9245
0 | 0.4799 | 0.00753 | -0.0975 | 63.7317
0.5 | 0.5244 | 0.00767 | -0.0947 | 68.3703
1 | 0.569 | 0.00792 | -0.0921 | 71.8434
1.5 | 0.6115 | 0.00755 | -0.0894 | 80.9934
2 | 0.6398 | 0.00672 | -0.0833 | 95.2083
2.5 | 0.754 | 0.00706 | -0.0956 | 106.7989
3 | 0.843 | 0.0074 | -0.1026 | 113.9189
3.5 | 0.9144 | 0.00765 | -0.1058 | 119.5294
4 | 0.9549 | 0.00787 | -0.1024 | 121.3342
4.5 | 0.9964 | 0.00807 | -0.0992 | 123.4696
5 | 1.0373 | 0.00831 | -0.0959 | 124.8255
5.5 | 1.0771 | 0.0086 | -0.0924 | 125.2442
6 | 1.1156 | 0.00895 | -0.0887 | 124.648
6.5 | 1.1519 | 0.00939 | -0.0846 | 122.6731
7 | 1.1795 | 0.00994 | -0.0789 | 118.662
7.5 | 1.2023 | 0.01077 | -0.0725 | 111.6342
8 | 1.2281 | 0.01167 | -0.067 | 105.2356
8.5 | 1.2566 | 0.01258 | -0.0622 | 99.8887
9 | 1.2858 | 0.01355 | -0.0578 | 94.893
9.5 | 1.3166 | 0.01453 | -0.054 | 90.6125
10 | 1.3469 | 0.01561 | -0.0503 | 86.2844
10.5 | 1.3748 | 0.01689 | -0.0466 | 81.3973
11 | 1.4002 | 0.01842 | -0.043 | 76.0152
11.5 | 1.4254 | 0.02007 | -0.0396 | 71.0214
12 | 1.4473 | 0.02204 | -0.0363 | 65.667
12.5 | 1.4694 | 0.02413 | -0.0334 | 60.8952
13 | 1.4884 | 0.02654 | -0.0305 | 56.0814
13.5 | 1.509 | 0.02897 | -0.0281 | 52.0884
14 | 1.5261 | 0.03175 | -0.0258 | 48.0661
14.5 | 1.5377 | 0.03513 | -0.0235 | 43.7717
15 | 1.5542 | 0.03823 | -0.0217 | 40.6539
15.5 | 1.5653 | 0.04193 | -0.0201 | 37.3313
16 | 1.5681 | 0.04663 | -0.0186 | 33.6286
16.5 | 1.5729 | 0.0514 | -0.0176 | 30.6012
17 | 1.5798 | 0.05614 | -0.0171 | 28.1404
17.5 | 1.5832 | 0.06149 | -0.017 | 25.7473
18 | 1.5808 | 0.06764 | -0.0173 | 23.3708
18.5 | 1.5654 | 0.07551 | -0.0181 | 20.731
19 | 1.5666 | 0.0814 | -0.0189 | 19.2457
19.5 | 1.5651 | 0.08768 | -0.0199 | 17.8501
20 | 1.5589 | 0.09463 | -0.0212 | 16.4736

## 45. Re 1M Mach 0.25 (1)
BIGFOIL.COM POLAR EXPORT
goe478
GOE 478 |  |  |  | Cl Max: | 1.869 | at alpha= | 15 | deg
JavaFoil+Calcfoil stall+Eppler ext transition |  |  |  | L/D Max: | 162.248 | at alpha= | 6.5 | deg
Re: | 1000000 |  |  | Cd Min: | 0.00616 | at alpha= | -2.5 | deg
Mach: | 0.25 |  |  | Cl=0 at alpha= | -4.5083 | deg
|  |  |  | @ Cl=0.1, Cd= | 0.0064916
|  |  |  | @ Cl=0.4, Cd= | 0.0071056
|  |  |  | @ Cl=0.6, Cd= | 0.0081181
alpha (deg) | Cl | Cd | Cm | Cl/Cd
-20 | -0.436 | 0.21186 | -0.037 | -2.06
-19.5 | -0.467 | 0.19602 | -0.037 | -2.383
-19 | -0.496 | 0.18354 | -0.037 | -2.7
-18.5 | -0.521 | 0.17194 | -0.037 | -3.032
-18 | -0.544 | 0.16156 | -0.037 | -3.369
-17.5 | -0.564 | 0.15114 | -0.037 | -3.735
-17 | -0.582 | 0.14355 | -0.037 | -4.053
-16.5 | -0.596 | 0.13482 | -0.038 | -4.421
-16 | -0.607 | 0.12729 | -0.038 | -4.769
-15.5 | -0.615 | 0.11905 | -0.039 | -5.163
-15 | -0.619 | 0.11229 | -0.039 | -5.51
-14.5 | -0.619 | 0.10652 | -0.039 | -5.813
-14 | -0.616 | 0.10252 | -0.04 | -6.009
-13.5 | -0.609 | 0.09631 | -0.04 | -6.325
-13 | -0.599 | 0.09114 | -0.04 | -6.57
-12.5 | -0.585 | 0.08596 | -0.041 | -6.804
-12 | -0.567 | 0.0789 | -0.042 | -7.191
-11.5 | -0.547 | 0.07408 | -0.044 | -7.387
-11 | -0.523 | 0.06952 | -0.045 | -7.528
-10.5 | -0.497 | 0.06472 | -0.047 | -7.678
-10 | -0.467 | 0.0602 | -0.049 | -7.761
-9.5 | -0.434 | 0.05739 | -0.049 | -7.557
-9 | -0.399 | 0.05368 | -0.05 | -7.427
-8.5 | -0.364 | 0.04837 | -0.056 | -7.52
-8 | -0.331 | 0.03885 | -0.065 | -8.512
-7.5 | -0.287 | 0.03743 | -0.065 | -7.667
-7 | -0.281 | 0.01038 | -0.091 | -27.077
-6.5 | -0.231 | 0.00884 | -0.093 | -26.171
-6 | -0.176 | 0.00826 | -0.094 | -21.269
-5.5 | -0.118 | 0.00727 | -0.095 | -16.224
-5 | -0.059 | 0.00704 | -0.096 | -8.377
-4.5 | 0.001 | 0.00677 | -0.096 | 0.133
-4 | 0.061 | 0.00663 | -0.097 | 9.273
-3.5 | 0.123 | 0.00641 | -0.098 | 19.149
-3 | 0.184 | 0.00622 | -0.098 | 29.633
-2.5 | 0.246 | 0.00616 | -0.099 | 39.949
-2 | 0.308 | 0.00663 | -0.1 | 46.503
-1.5 | 0.371 | 0.00668 | -0.101 | 55.466
-1 | 0.433 | 0.00759 | -0.101 | 57.087
-0.5 | 0.495 | 0.00772 | -0.102 | 64.14
0 | 0.561 | 0.00779 | -0.103 | 72.049
0.5 | 0.624 | 0.00832 | -0.103 | 74.933
1 | 0.686 | 0.007 | -0.104 | 97.98
1.5 | 0.748 | 0.0072 | -0.105 | 103.855
2 | 0.81 | 0.00717 | -0.106 | 112.946
2.5 | 0.872 | 0.00626 | -0.106 | 139.288
3 | 0.933 | 0.00651 | -0.107 | 143.233
3.5 | 0.994 | 0.00671 | -0.108 | 148.116
4 | 1.055 | 0.00856 | -0.108 | 123.242
4.5 | 1.116 | 0.00875 | -0.109 | 127.526
5 | 1.175 | 0.00904 | -0.11 | 130.003
5.5 | 1.234 | 0.00937 | -0.111 | 131.71
6 | 1.292 | 0.00974 | -0.111 | 132.607
6.5 | 1.349 | 0.00832 | -0.112 | 162.248
7 | 1.406 | 0.01023 | -0.113 | 137.5
7.5 | 1.461 | 0.01414 | -0.113 | 103.331
8 | 1.492 | 0.01594 | -0.112 | 93.612
8.5 | 1.532 | 0.01849 | -0.112 | 82.817
9 | 1.577 | 0.01958 | -0.112 | 80.58
9.5 | 1.619 | 0.02062 | -0.113 | 78.521
10 | 1.66 | 0.02178 | -0.113 | 76.2
10.5 | 1.698 | 0.02304 | -0.114 | 73.694
11 | 1.732 | 0.02468 | -0.114 | 70.191
11.5 | 1.763 | 0.02585 | -0.114 | 68.209
12 | 1.79 | 0.02774 | -0.114 | 64.542
12.5 | 1.812 | 0.02999 | -0.114 | 60.415
13 | 1.831 | 0.0324 | -0.114 | 56.507
13.5 | 1.845 | 0.03504 | -0.114 | 52.665
14 | 1.856 | 0.03807 | -0.114 | 48.747
14.5 | 1.863 | 0.04085 | -0.114 | 45.62
15 | 1.869 | 0.04398 | -0.114 | 42.498
15.5 | 1.868 | 0.04836 | -0.114 | 38.617
16 | 1.863 | 0.05246 | -0.114 | 35.511
16.5 | 1.851 | 0.05733 | -0.114 | 32.283
17 | 1.832 | 0.06359 | -0.113 | 28.81
17.5 | 1.781 | 0.07514 | -0.11 | 23.703
18 | 1.731 | 0.08281 | -0.109 | 20.899
18.5 | 1.67 | 0.09344 | -0.108 | 17.87
19 | 1.608 | 0.1013 | -0.107 | 15.877
19.5 | 1.532 | 0.11753 | -0.105 | 13.037
20 | 1.457 | 0.12995 | -0.103 | 11.216

## 46. Re 1M Mach 0.25 (2)
BIGFOIL.COM POLAR EXPORT
goe478
GOE 478 |  |  |  | Cl Max: | 1.5293 | at alpha= | 15.5 | deg
XFOIL ncrit=9 |  |  |  | L/D Max: | 122.52 | at alpha= | 5 | deg
Re: | 1000000 |  |  | Cd Min: | 0.22142 | at alpha= | -20 | deg
Mach: | 0.25 |  |  | Cl=0 at alpha= | -4.539 | deg
|  |  |  | @ Cl=0.1, Cd= | 0.0096646
|  |  |  | @ Cl=0.4, Cd= | 0.0079038
|  |  |  | @ Cl=0.6, Cd= | 0.0081329
alpha (deg) | Cl | Cd | Cm | Cl/Cd
-20 | -0.4911 | 0.22142 | -0.0089 | -2.218
-19.5 | -0.4732 | 0.21653 | -0.0117 | -2.1854
-19 | -0.4565 | 0.21089 | -0.0146 | -2.1646
-18.5 | -0.449 | 0.20157 | -0.0195 | -2.2275
-18 | -0.4299 | 0.19688 | -0.0211 | -2.1836
-17.5 | -0.4125 | 0.19218 | -0.0231 | -2.1464
-17 | -0.397 | 0.18678 | -0.0254 | -2.1255
-16.5 | -0.3944 | 0.17764 | -0.0303 | -2.2202
-16 | -0.3782 | 0.17186 | -0.0314 | -2.2006
-15.5 | -0.3614 | 0.16723 | -0.0325 | -2.1611
-15 | -0.3468 | 0.16227 | -0.0339 | -2.1372
-14.5 | -0.3341 | 0.15679 | -0.0354 | -2.1309
-14 | -0.3426 | 0.14652 | -0.0406 | -2.3382
-13.5 | -0.3261 | 0.14175 | -0.04 | -2.3005
-13 | -0.3123 | 0.1374 | -0.04 | -2.2729
-12.5 | -0.3024 | 0.13266 | -0.0403 | -2.2795
-11.5 | -0.27 | 0.11211 | -0.0573 | -2.4083
-11 | -0.2356 | 0.10631 | -0.0623 | -2.2162
-9.5 | -0.4067 | 0.0264 | -0.1384 | -15.4053
-9 | -0.4045 | 0.02252 | -0.1323 | -17.9618
-8.5 | -0.3791 | 0.01995 | -0.1279 | -19.0025
-8 | -0.3486 | 0.01715 | -0.124 | -20.3265
-7.5 | -0.3047 | 0.0156 | -0.1214 | -19.5321
-7 | -0.256 | 0.01464 | -0.1193 | -17.4863
-6.5 | -0.2056 | 0.0136 | -0.1174 | -15.1176
-6 | -0.154 | 0.01268 | -0.1157 | -12.1451
-5.5 | -0.1009 | 0.01196 | -0.1142 | -8.4365
-5 | -0.0497 | 0.01098 | -0.1124 | -4.5264
-4.5 | 0.0042 | 0.01045 | -0.1111 | 0.40191
-4 | 0.059 | 0.01001 | -0.1098 | 5.8941
-3.5 | 0.1136 | 0.00955 | -0.1086 | 11.8953
-3 | 0.1685 | 0.00921 | -0.1074 | 18.2953
-2.5 | 0.2239 | 0.00887 | -0.1063 | 25.2424
-2 | 0.2785 | 0.00859 | -0.1051 | 32.4214
-1.5 | 0.3331 | 0.00826 | -0.1039 | 40.3269
-1 | 0.3861 | 0.00794 | -0.1024 | 48.6272
-0.5 | 0.4398 | 0.0078 | -0.101 | 56.3846
0 | 0.4884 | 0.00772 | -0.0986 | 63.2642
0.5 | 0.531 | 0.00802 | -0.0951 | 66.2095
1 | 0.5796 | 0.00818 | -0.0929 | 70.8557
1.5 | 0.6272 | 0.00807 | -0.0906 | 77.72
2 | 0.6588 | 0.00722 | -0.0852 | 91.2465
2.5 | 0.7695 | 0.00727 | -0.096 | 105.8459
3 | 0.8605 | 0.00763 | -0.1028 | 112.7785
3.5 | 0.9329 | 0.00786 | -0.1056 | 118.6896
4 | 0.974 | 0.00808 | -0.1018 | 120.5446
4.5 | 1.0138 | 0.00835 | -0.0977 | 121.4132
5 | 1.0549 | 0.00861 | -0.0939 | 122.5203
5.5 | 1.0937 | 0.00895 | -0.0896 | 122.2011
6 | 1.1306 | 0.00929 | -0.0849 | 121.7008
6.5 | 1.16 | 0.0098 | -0.0789 | 118.3673
7 | 1.1869 | 0.01054 | -0.0727 | 112.6091
7.5 | 1.2113 | 0.01155 | -0.0665 | 104.8745
8 | 1.2389 | 0.01259 | -0.0611 | 98.4035
8.5 | 1.2686 | 0.01366 | -0.0563 | 92.8697
9 | 1.2985 | 0.01483 | -0.0519 | 87.559
9.5 | 1.3283 | 0.01611 | -0.0478 | 82.4519
10 | 1.3577 | 0.01753 | -0.0439 | 77.4501
10.5 | 1.3831 | 0.0193 | -0.04 | 71.6632
11 | 1.4068 | 0.02131 | -0.0363 | 66.016
11.5 | 1.4287 | 0.02358 | -0.0329 | 60.5895
12 | 1.449 | 0.02611 | -0.0296 | 55.496
12.5 | 1.4674 | 0.02892 | -0.0267 | 50.74
13 | 1.4849 | 0.03194 | -0.024 | 46.4903
13.5 | 1.5002 | 0.03527 | -0.0215 | 42.5347
14 | 1.5078 | 0.03941 | -0.0192 | 38.2593
14.5 | 1.5182 | 0.04354 | -0.0174 | 34.8691
15 | 1.5273 | 0.04801 | -0.016 | 31.8121
15.5 | 1.5293 | 0.05343 | -0.015 | 28.6225
16 | 1.519 | 0.06046 | -0.0147 | 25.124
16.5 | 1.5249 | 0.06594 | -0.0146 | 23.1256
17 | 1.526 | 0.072 | -0.0149 | 21.1944
17.5 | 1.5209 | 0.0789 | -0.0155 | 19.2763
18 | 1.5085 | 0.0867 | -0.0167 | 17.3991
18.5 | 1.5014 | 0.09402 | -0.0179 | 15.9689
19 | 1.4969 | 0.10109 | -0.0194 | 14.8076
19.5 | 1.4909 | 0.10849 | -0.0212 | 13.7423
20 | 1.4764 | 0.11708 | -0.0239 | 12.6102

## 47. Re 1M Mach 0.50 (1)
BIGFOIL.COM POLAR EXPORT
goe478
GOE 478 |  |  |  | Cl Max: | 1.646 | at alpha= | 9.5 | deg
JavaFoil+Calcfoil stall+Eppler ext transition |  |  |  | L/D Max: | 153.468 | at alpha= | 4 | deg
Re: | 1000000 |  |  | Cd Min: | 0.0064 | at alpha= | -3 | deg
Mach: | 0.5 |  |  | Cl=0 at alpha= | -4.5078 | deg
|  |  |  | @ Cl=0.1, Cd= | 0.0067276
|  |  |  | @ Cl=0.4, Cd= | 0.007094
|  |  |  | @ Cl=0.6, Cd= | 0.0082735
alpha (deg) | Cl | Cd | Cm | Cl/Cd
-20 | -0.846 | 0.18908 | -0.05 | -4.472
-19.5 | -0.819 | 0.18162 | -0.05 | -4.51
-19 | -0.792 | 0.1756 | -0.05 | -4.513
-18.5 | -0.766 | 0.17104 | -0.05 | -4.479
-18 | -0.74 | 0.16668 | -0.051 | -4.437
-17.5 | -0.715 | 0.16892 | -0.053 | -4.23
-17 | -0.687 | 0.16856 | -0.052 | -4.075
-16.5 | -0.658 | 0.1528 | -0.05 | -4.306
-16 | -0.63 | 0.14797 | -0.049 | -4.258
-15.5 | -0.603 | 0.14176 | -0.048 | -4.254
-15 | -0.576 | 0.13523 | -0.048 | -4.258
-14.5 | -0.549 | 0.13148 | -0.048 | -4.175
-14 | -0.522 | 0.12744 | -0.048 | -4.095
-13.5 | -0.495 | 0.12205 | -0.048 | -4.053
-13 | -0.467 | 0.12945 | -0.048 | -3.61
-12.5 | -0.441 | 0.10953 | -0.049 | -4.022
-12 | -0.413 | 0.11241 | -0.049 | -3.677
-11.5 | -0.386 | 0.10552 | -0.05 | -3.658
-11 | -0.359 | 0.09519 | -0.052 | -3.774
-10.5 | -0.331 | 0.09015 | -0.049 | -3.672
-10 | -0.303 | 0.08368 | -0.047 | -3.623
-9.5 | -0.276 | 0.08121 | -0.048 | -3.396
-9 | -0.248 | 0.0779 | -0.048 | -3.188
-8.5 | -0.221 | 0.07693 | -0.049 | -2.871
-8 | -0.193 | 0.07295 | -0.049 | -2.65
-7.5 | -0.202 | 0.06137 | -0.048 | -3.288
-7 | -0.219 | 0.04994 | -0.049 | -4.394
-6.5 | -0.19 | 0.0452 | -0.051 | -4.2
-6 | -0.15 | 0.04108 | -0.057 | -3.641
-5.5 | -0.104 | 0.03603 | -0.067 | -2.885
-5 | -0.063 | 0.0091 | -0.106 | -6.934
-4.5 | 0.001 | 0.00816 | -0.107 | 0.12
-4 | 0.068 | 0.00685 | -0.108 | 9.878
-3.5 | 0.136 | 0.00659 | -0.109 | 20.575
-3 | 0.205 | 0.0064 | -0.11 | 31.977
-2.5 | 0.274 | 0.00686 | -0.111 | 39.954
-2 | 0.344 | 0.00783 | -0.112 | 43.913
-1.5 | 0.414 | 0.00691 | -0.112 | 59.885
-1 | 0.484 | 0.00806 | -0.113 | 59.997
-0.5 | 0.553 | 0.00821 | -0.114 | 67.36
0 | 0.627 | 0.00831 | -0.115 | 75.43
0.5 | 0.697 | 0.00904 | -0.116 | 77.083
1 | 0.766 | 0.00876 | -0.116 | 87.387
1.5 | 0.835 | 0.00752 | -0.117 | 110.977
2 | 0.904 | 0.00755 | -0.118 | 119.662
2.5 | 0.973 | 0.00776 | -0.119 | 125.297
3 | 1.041 | 0.00713 | -0.12 | 146.004
3.5 | 1.108 | 0.00738 | -0.12 | 150.259
4 | 1.176 | 0.00766 | -0.121 | 153.468
4.5 | 1.242 | 0.0101 | -0.122 | 122.966
5 | 1.306 | 0.01055 | -0.123 | 123.817
5.5 | 1.369 | 0.01105 | -0.124 | 123.902
6 | 1.408 | 0.01407 | -0.122 | 100.046
6.5 | 1.455 | 0.01636 | -0.122 | 88.959
7 | 1.503 | 0.01898 | -0.122 | 79.191
7.5 | 1.546 | 0.02206 | -0.122 | 70.086
8 | 1.588 | 0.02417 | -0.123 | 65.702
8.5 | 1.619 | 0.02612 | -0.123 | 62.008
9 | 1.64 | 0.02841 | -0.123 | 57.712
9.5 | 1.646 | 0.03117 | -0.123 | 52.792
10 | 1.628 | 0.03472 | -0.123 | 46.901
10.5 | 1.578 | 0.03935 | -0.122 | 40.092
11 | 1.437 | 0.04857 | -0.121 | 29.583
11.5 | 0.897 | 0.10035 | -0.077 | 8.941
12 | 0.92 | 0.10909 | -0.071 | 8.432
12.5 | 0.946 | 0.12028 | -0.071 | 7.868
13 | 0.974 | 0.12131 | -0.072 | 8.028
13.5 | 1.002 | 0.13354 | -0.073 | 7.5
14 | 1.034 | 0.15078 | -0.079 | 6.856
14.5 | 1.065 | 0.15856 | -0.083 | 6.719

## 48. Re 1M Mach 0.50 (2)
BIGFOIL.COM POLAR EXPORT
goe478
GOE 478 |  |  |  | Cl Max: | 1.3954 | at alpha= | 12 | deg
XFOIL ncrit=9 |  |  |  | L/D Max: | 110.886 | at alpha= | 4 | deg
Re: | 1000000 |  |  | Cd Min: | 0.23961 | at alpha= | -20 | deg
Mach: | 0.5 |  |  | Cl=0 at alpha= | -4.5934 | deg
|  |  |  | @ Cl=0.1, Cd= | 0.011573
|  |  |  | @ Cl=0.4, Cd= | 0.0088224
|  |  |  | @ Cl=0.6, Cd= | 0.0090508
alpha (deg) | Cl | Cd | Cm | Cl/Cd
-20 | -0.5129 | 0.23961 | -0.0094 | -2.1406
-19.5 | -0.4912 | 0.23383 | -0.0125 | -2.1007
-19 | -0.4706 | 0.2275 | -0.0158 | -2.0686
-18.5 | -0.4528 | 0.21955 | -0.0199 | -2.0624
-18 | -0.4361 | 0.21188 | -0.0235 | -2.0582
-17.5 | -0.4148 | 0.20633 | -0.0257 | -2.0104
-17 | -0.3954 | 0.20025 | -0.0283 | -1.9745
-16.5 | -0.3783 | 0.19317 | -0.0314 | -1.9584
-16 | -0.3687 | 0.18503 | -0.0357 | -1.9926
-15.5 | -0.3472 | 0.17937 | -0.0364 | -1.9357
-15 | -0.3291 | 0.17389 | -0.0379 | -1.8926
-14.5 | -0.313 | 0.16809 | -0.0394 | -1.8621
-14 | -0.3075 | 0.16015 | -0.043 | -1.9201
-13.5 | -0.2962 | 0.15364 | -0.044 | -1.9279
-12.5 | -0.2207 | 0.13844 | -0.0578 | -1.5942
-11.5 | -0.1724 | 0.11981 | -0.0742 | -1.4389
-11 | -0.1095 | 0.11116 | -0.087 | -0.98507
-10.5 | -0.0405 | 0.10131 | -0.105 | -0.39976
-10 | -0.007 | 0.08952 | -0.122 | -0.078195
-9.5 | 0.0219 | 0.08451 | -0.1247 | 0.25914
-9 | 0.0438 | 0.07998 | -0.1262 | 0.54764
-8.5 | 0.0589 | 0.07457 | -0.1285 | 0.78986
-8 | 0.0424 | 0.06414 | -0.134 | 0.66105
-7.5 | 0.0572 | 0.05968 | -0.1349 | 0.95845
-7 | 0.0454 | 0.05186 | -0.1385 | 0.87543
-6.5 | 0.0017 | 0.04261 | -0.1424 | 0.039897
-6 | -0.0432 | 0.03023 | -0.1448 | -1.429
-5.5 | -0.0666 | 0.0204 | -0.1403 | -3.2647
-5 | -0.0396 | 0.01603 | -0.1352 | -2.4704
-4.5 | 0.0091 | 0.0137 | -0.1312 | 0.66423
-4 | 0.0642 | 0.01217 | -0.1279 | 5.2753
-3.5 | 0.1242 | 0.01117 | -0.1251 | 11.1191
-3 | 0.1852 | 0.01047 | -0.1224 | 17.6886
-2.5 | 0.2449 | 0.00976 | -0.1198 | 25.0922
-2 | 0.3054 | 0.00932 | -0.1172 | 32.7682
-1.5 | 0.364 | 0.00891 | -0.1144 | 40.853
-1 | 0.4133 | 0.00879 | -0.1098 | 47.0193
-0.5 | 0.4583 | 0.00892 | -0.1047 | 51.3789
0 | 0.5113 | 0.00895 | -0.1013 | 57.1285
0.5 | 0.566 | 0.009 | -0.0982 | 62.8889
1 | 0.6195 | 0.00908 | -0.0949 | 68.2269
1.5 | 0.6756 | 0.00914 | -0.092 | 73.9168
2 | 0.7252 | 0.00915 | -0.0879 | 79.2568
2.5 | 0.7537 | 0.00839 | -0.08 | 89.8331
3.5 | 0.9753 | 0.00885 | -0.0963 | 110.2034
4 | 1.0135 | 0.00914 | -0.0896 | 110.8862
4.5 | 1.0545 | 0.00952 | -0.0835 | 110.7668
5 | 1.0982 | 0.00997 | -0.078 | 110.1505
5.5 | 1.1411 | 0.01055 | -0.0725 | 108.1611
6 | 1.1778 | 0.01145 | -0.0663 | 102.8646
6.5 | 1.2014 | 0.01302 | -0.0588 | 92.2734
7 | 1.2243 | 0.01495 | -0.052 | 81.893
7.5 | 1.2532 | 0.0169 | -0.0464 | 74.1538
8 | 1.2828 | 0.01904 | -0.0413 | 67.3739
8.5 | 1.3095 | 0.02157 | -0.0366 | 60.7093
9 | 1.3344 | 0.0244 | -0.0321 | 54.6885
9.5 | 1.3531 | 0.0278 | -0.0278 | 48.6727
10 | 1.3686 | 0.03161 | -0.0237 | 43.2964
10.5 | 1.3807 | 0.03591 | -0.0201 | 38.4489
11 | 1.3887 | 0.04081 | -0.017 | 34.0284
11.5 | 1.3946 | 0.04625 | -0.0146 | 30.1535
12 | 1.3954 | 0.05248 | -0.013 | 26.5892
12.5 | 1.3881 | 0.05963 | -0.0121 | 23.2786
13 | 1.3873 | 0.06633 | -0.0113 | 20.9151
13.5 | 1.3821 | 0.07352 | -0.011 | 18.799
14 | 1.3764 | 0.08092 | -0.0111 | 17.0094
14.5 | 1.3659 | 0.08896 | -0.0118 | 15.3541
15 | 1.3566 | 0.09706 | -0.0129 | 13.9769
15.5 | 1.3505 | 0.1051 | -0.0143 | 12.8497
16 | 1.3415 | 0.11375 | -0.0165 | 11.7934
16.5 | 1.3297 | 0.123 | -0.0198 | 10.8106
17 | 1.3147 | 0.13305 | -0.0241 | 9.8812

## 49. Re 2M Mach 0.00 (1)
BIGFOIL.COM POLAR EXPORT
goe478
GOE 478 |  |  |  | Cl Max: | 1.988 | at alpha= | 17.5 | deg
JavaFoil+Calcfoil stall+Eppler ext transition |  |  |  | L/D Max: | 184.361 | at alpha= | 5.5 | deg
Re: | 2000000 |  |  | Cd Min: | 0.00554 | at alpha= | 3 | deg
Mach: | 0 |  |  | Cl=0 at alpha= | -4.5086 | deg
|  |  |  | @ Cl=0.1, Cd= | 0.0056161
|  |  |  | @ Cl=0.4, Cd= | 0.0062826
|  |  |  | @ Cl=0.6, Cd= | 0.0064327
alpha (deg) | Cl | Cd | Cm | Cl/Cd
-20 | -0.797 | 0.15976 | -0.039 | -4.988
-19.5 | -0.798 | 0.15108 | -0.04 | -5.282
-19 | -0.798 | 0.14411 | -0.041 | -5.534
-18.5 | -0.794 | 0.14219 | -0.04 | -5.586
-18 | -0.792 | 0.13261 | -0.041 | -5.972
-17.5 | -0.787 | 0.12571 | -0.042 | -6.26
-17 | -0.78 | 0.11958 | -0.043 | -6.525
-16.5 | -0.772 | 0.11286 | -0.043 | -6.837
-16 | -0.761 | 0.10798 | -0.044 | -7.047
-15.5 | -0.749 | 0.10202 | -0.045 | -7.346
-15 | -0.735 | 0.09664 | -0.046 | -7.601
-14.5 | -0.721 | 0.08944 | -0.048 | -8.062
-14 | -0.7 | 0.08773 | -0.048 | -7.983
-13.5 | -0.681 | 0.08151 | -0.049 | -8.353
-13 | -0.662 | 0.0731 | -0.053 | -9.054
-12.5 | -0.641 | 0.06592 | -0.056 | -9.722
-12 | -0.613 | 0.06245 | -0.056 | -9.818
-11.5 | -0.588 | 0.05598 | -0.059 | -10.495
-11 | -0.558 | 0.05103 | -0.061 | -10.943
-10.5 | -0.527 | 0.04617 | -0.063 | -11.406
-10 | -0.506 | 0.0336 | -0.07 | -15.057
-9.5 | -0.452 | 0.04258 | -0.063 | -10.615
-9 | -0.442 | 0.02119 | -0.077 | -20.87
-8.5 | -0.429 | 0.00985 | -0.086 | -43.562
-8 | -0.386 | 0.00824 | -0.088 | -46.85
-7.5 | -0.335 | 0.00794 | -0.089 | -42.169
-7 | -0.282 | 0.00679 | -0.09 | -41.521
-6.5 | -0.227 | 0.00661 | -0.09 | -34.384
-6 | -0.172 | 0.00638 | -0.091 | -26.893
-5.5 | -0.115 | 0.00625 | -0.092 | -18.385
-5 | -0.057 | 0.00599 | -0.093 | -9.573
-4.5 | 0.001 | 0.00582 | -0.093 | 0.15
-4 | 0.06 | 0.00565 | -0.094 | 10.578
-3.5 | 0.119 | 0.0056 | -0.095 | 21.256
-3 | 0.179 | 0.00664 | -0.095 | 26.925
-2.5 | 0.239 | 0.0067 | -0.096 | 35.629
-2 | 0.299 | 0.00667 | -0.097 | 44.84
-1.5 | 0.359 | 0.00678 | -0.097 | 53.016
-1 | 0.42 | 0.00604 | -0.098 | 69.524
-0.5 | 0.48 | 0.0061 | -0.099 | 78.638
0 | 0.544 | 0.00605 | -0.1 | 89.896
0.5 | 0.604 | 0.00646 | -0.1 | 93.438
1 | 0.664 | 0.00622 | -0.101 | 106.713
1.5 | 0.724 | 0.0064 | -0.102 | 113.254
2 | 0.784 | 0.00632 | -0.102 | 124.136
2.5 | 0.844 | 0.00648 | -0.103 | 130.258
3 | 0.904 | 0.00554 | -0.104 | 163.207
3.5 | 0.963 | 0.0057 | -0.104 | 168.928
4 | 1.022 | 0.00601 | -0.105 | 170.222
4.5 | 1.081 | 0.00733 | -0.106 | 147.422
5 | 1.139 | 0.0076 | -0.107 | 149.835
5.5 | 1.197 | 0.00649 | -0.107 | 184.361
6 | 1.253 | 0.00854 | -0.108 | 146.773
6.5 | 1.31 | 0.0101 | -0.109 | 129.716
7 | 1.365 | 0.00911 | -0.109 | 149.797
7.5 | 1.42 | 0.00976 | -0.11 | 145.572
8 | 1.474 | 0.01052 | -0.111 | 140.109
8.5 | 1.526 | 0.01198 | -0.111 | 127.389
9 | 1.576 | 0.01294 | -0.112 | 121.825
9.5 | 1.605 | 0.01604 | -0.111 | 100.041
10 | 1.642 | 0.01707 | -0.111 | 96.199
10.5 | 1.682 | 0.01787 | -0.111 | 94.121
11 | 1.721 | 0.01886 | -0.112 | 91.224
11.5 | 1.758 | 0.01998 | -0.112 | 87.991
12 | 1.792 | 0.02129 | -0.112 | 84.182
12.5 | 1.825 | 0.02244 | -0.113 | 81.289
13 | 1.854 | 0.02387 | -0.113 | 77.67
13.5 | 1.882 | 0.02509 | -0.113 | 75.001
14 | 1.906 | 0.02684 | -0.113 | 71.022
14.5 | 1.926 | 0.02884 | -0.114 | 66.789
15 | 1.943 | 0.03106 | -0.114 | 62.558
15.5 | 1.958 | 0.0336 | -0.114 | 58.272
16 | 1.972 | 0.03544 | -0.114 | 55.651
16.5 | 1.98 | 0.03867 | -0.114 | 51.209
17 | 1.986 | 0.04179 | -0.114 | 47.524
17.5 | 1.988 | 0.04451 | -0.114 | 44.662
18 | 1.974 | 0.04804 | -0.114 | 41.093
18.5 | 1.962 | 0.05049 | -0.114 | 38.861
19 | 1.943 | 0.05314 | -0.114 | 36.564
19.5 | 1.92 | 0.05769 | -0.114 | 33.277
20 | 1.89 | 0.06315 | -0.114 | 29.921

## 50. Re 2M Mach 0.00 (2)
BIGFOIL.COM POLAR EXPORT
goe478
GOE 478 |  |  |  | Cl Max: | 1.7452 | at alpha= | 19 | deg
XFOIL ncrit=9 |  |  |  | L/D Max: | 149.258 | at alpha= | 5 | deg
Re: | 2000000 |  |  | Cd Min: | 0.18362 | at alpha= | -17.5 | deg
Mach: | 0 |  |  | Cl=0 at alpha= | -4.4714 | deg
|  |  |  | @ Cl=0.1, Cd= | 0.0076788
|  |  |  | @ Cl=0.4, Cd= | 0.0068474
|  |  |  | @ Cl=0.6, Cd= | 0.0071639
alpha (deg) | Cl | Cd | Cm | Cl/Cd
-17.5 | -0.4316 | 0.18362 | -0.0224 | -2.3505
-17 | -0.4158 | 0.17896 | -0.0243 | -2.3234
-15.5 | -0.7258 | 0.0859 | -0.0668 | -8.4494
-15 | -1.0112 | 0.03392 | -0.1068 | -29.8113
-14.5 | -0.9822 | 0.02953 | -0.1126 | -33.2611
-14 | -0.976 | 0.02364 | -0.1135 | -41.286
-13.5 | -0.9311 | 0.0209 | -0.1152 | -44.5502
-13 | -0.884 | 0.01926 | -0.1153 | -45.8982
-12.5 | -0.8186 | 0.01775 | -0.1189 | -46.1183
-12 | -0.7377 | 0.01634 | -0.1254 | -45.1469
-11.5 | -0.6849 | 0.01535 | -0.1257 | -44.6189
-11 | -0.6456 | 0.01461 | -0.1227 | -44.1889
-10.5 | -0.6058 | 0.01398 | -0.1198 | -43.3333
-10 | -0.563 | 0.01334 | -0.1173 | -42.2039
-9.5 | -0.5168 | 0.01277 | -0.1154 | -40.4699
-9 | -0.4684 | 0.01225 | -0.1139 | -38.2367
-8 | -0.3732 | 0.01073 | -0.1107 | -34.781
-7.5 | -0.3222 | 0.01024 | -0.1096 | -31.4648
-7 | -0.2705 | 0.00986 | -0.1085 | -27.4341
-6.5 | -0.2171 | 0.00945 | -0.1078 | -22.9735
-6 | -0.1637 | 0.0091 | -0.107 | -17.989
-5.5 | -0.1106 | 0.00881 | -0.1061 | -12.5539
-5 | -0.0573 | 0.0084 | -0.1053 | -6.8214
-4.5 | -0.0031 | 0.00806 | -0.1046 | -0.38462
-4 | 0.051 | 0.00784 | -0.1039 | 6.5051
-3.5 | 0.1057 | 0.00766 | -0.1033 | 13.799
-3 | 0.1604 | 0.00738 | -0.1027 | 21.7344
-2.5 | 0.2145 | 0.00724 | -0.1019 | 29.6271
-2 | 0.2695 | 0.00703 | -0.1014 | 38.3357
-1.5 | 0.3231 | 0.00688 | -0.1006 | 46.9622
-1 | 0.3742 | 0.00668 | -0.0993 | 56.018
-0.5 | 0.4189 | 0.00697 | -0.0967 | 60.1004
0 | 0.469 | 0.00711 | -0.0953 | 65.9634
0.5 | 0.5205 | 0.00713 | -0.0941 | 73.0014
1 | 0.5717 | 0.00712 | -0.093 | 80.2949
1.5 | 0.6233 | 0.0072 | -0.0919 | 86.5694
2.5 | 0.7161 | 0.00655 | -0.0879 | 109.3282
3 | 0.7492 | 0.00592 | -0.0827 | 126.5541
3.5 | 0.8546 | 0.00623 | -0.0935 | 137.175
4 | 0.9297 | 0.00655 | -0.0977 | 141.9389
4.5 | 1.0072 | 0.00684 | -0.1025 | 147.2515
5 | 1.0657 | 0.00714 | -0.1031 | 149.2577
5.5 | 1.1003 | 0.00755 | -0.0987 | 145.7351
6 | 1.132 | 0.00808 | -0.0938 | 140.099
6.5 | 1.1606 | 0.00876 | -0.0883 | 132.4886
7 | 1.1916 | 0.00941 | -0.0834 | 126.6312
7.5 | 1.2186 | 0.01002 | -0.0777 | 121.6168
8 | 1.2513 | 0.01058 | -0.0733 | 118.2703
8.5 | 1.2849 | 0.01122 | -0.0693 | 114.5187
9 | 1.3185 | 0.01193 | -0.0655 | 110.5197
9.5 | 1.3527 | 0.01268 | -0.062 | 106.6798
10 | 1.3861 | 0.0135 | -0.0586 | 102.6741
10.5 | 1.416 | 0.01455 | -0.0549 | 97.3196
11 | 1.4442 | 0.01576 | -0.0512 | 91.6371
11.5 | 1.4731 | 0.01701 | -0.048 | 86.602
12 | 1.5014 | 0.01837 | -0.0449 | 81.7311
12.5 | 1.5316 | 0.0197 | -0.0423 | 77.7462
13 | 1.5584 | 0.0213 | -0.0396 | 73.1643
13.5 | 1.5828 | 0.02315 | -0.0369 | 68.3715
14 | 1.61 | 0.02487 | -0.0348 | 64.7366
14.5 | 1.6334 | 0.02695 | -0.0326 | 60.6085
15 | 1.6514 | 0.02952 | -0.0302 | 55.9417
15.5 | 1.6709 | 0.03208 | -0.0283 | 52.0854
16 | 1.6911 | 0.03465 | -0.0266 | 48.8052
16.5 | 1.7066 | 0.03772 | -0.0249 | 45.2439
17 | 1.7179 | 0.04128 | -0.0233 | 41.6158
17.5 | 1.7251 | 0.04537 | -0.0219 | 38.0229
18 | 1.7372 | 0.04916 | -0.021 | 35.3377
18.5 | 1.7439 | 0.05364 | -0.0203 | 32.5112
19 | 1.7452 | 0.0589 | -0.02 | 29.6299
19.5 | 1.7426 | 0.06481 | -0.0201 | 26.8878
20 | 1.7424 | 0.07055 | -0.0205 | 24.6974

## 51. Re 2M Mach 0.10 (1)
BIGFOIL.COM POLAR EXPORT
goe478
GOE 478 |  |  |  | Cl Max: | 1.973 | at alpha= | 17 | deg
JavaFoil+Calcfoil stall+Eppler ext transition |  |  |  | L/D Max: | 186.292 | at alpha= | 5.5 | deg
Re: | 2000000 |  |  | Cd Min: | 0.00547 | at alpha= | 2.5 | deg
Mach: | 0.1 |  |  | Cl=0 at alpha= | -4.5085 | deg
|  |  |  | @ Cl=0.1, Cd= | 0.0056
|  |  |  | @ Cl=0.4, Cd= | 0.0063488
|  |  |  | @ Cl=0.6, Cd= | 0.0064407
alpha (deg) | Cl | Cd | Cm | Cl/Cd
-20 | -0.761 | 0.16262 | -0.038 | -4.678
-19.5 | -0.765 | 0.15411 | -0.039 | -4.961
-19 | -0.767 | 0.14668 | -0.04 | -5.229
-18.5 | -0.767 | 0.14222 | -0.04 | -5.394
-18 | -0.767 | 0.13285 | -0.041 | -5.775
-17.5 | -0.764 | 0.12818 | -0.042 | -5.962
-17 | -0.76 | 0.12121 | -0.042 | -6.27
-16.5 | -0.754 | 0.11449 | -0.043 | -6.583
-16 | -0.745 | 0.10912 | -0.044 | -6.829
-15.5 | -0.735 | 0.10345 | -0.044 | -7.104
-15 | -0.723 | 0.09831 | -0.045 | -7.352
-14.5 | -0.711 | 0.09122 | -0.048 | -7.794
-14 | -0.69 | 0.09039 | -0.045 | -7.633
-13.5 | -0.673 | 0.08326 | -0.048 | -8.082
-13 | -0.652 | 0.07807 | -0.049 | -8.352
-12.5 | -0.635 | 0.06748 | -0.055 | -9.411
-12 | -0.611 | 0.06246 | -0.057 | -9.775
-11.5 | -0.583 | 0.05792 | -0.058 | -10.068
-11 | -0.556 | 0.05234 | -0.06 | -10.616
-10.5 | -0.525 | 0.04709 | -0.062 | -11.147
-10 | -0.498 | 0.03862 | -0.067 | -12.892
-9.5 | -0.451 | 0.04344 | -0.063 | -10.39
-9 | -0.423 | 0.03285 | -0.07 | -12.865
-8.5 | -0.425 | 0.01083 | -0.085 | -39.276
-8 | -0.387 | 0.00834 | -0.089 | -46.383
-7.5 | -0.336 | 0.00792 | -0.089 | -42.39
-7 | -0.283 | 0.00772 | -0.09 | -36.628
-6.5 | -0.228 | 0.00664 | -0.091 | -34.345
-6 | -0.172 | 0.00632 | -0.092 | -27.273
-5.5 | -0.115 | 0.00619 | -0.092 | -18.651
-5 | -0.058 | 0.00607 | -0.093 | -9.5
-4.5 | 0.001 | 0.0059 | -0.094 | 0.148
-4 | 0.06 | 0.00572 | -0.094 | 10.491
-3.5 | 0.12 | 0.00554 | -0.095 | 21.604
-3 | 0.18 | 0.0067 | -0.096 | 26.819
-2.5 | 0.24 | 0.006 | -0.097 | 39.993
-2 | 0.3 | 0.00672 | -0.097 | 44.699
-1.5 | 0.361 | 0.00679 | -0.098 | 53.153
-1 | 0.422 | 0.0061 | -0.099 | 69.146
-0.5 | 0.482 | 0.00617 | -0.099 | 78.201
0 | 0.546 | 0.00606 | -0.1 | 90.105
0.5 | 0.607 | 0.00649 | -0.101 | 93.591
1 | 0.668 | 0.00629 | -0.101 | 106.2
1.5 | 0.728 | 0.00638 | -0.102 | 114.099
2 | 0.788 | 0.00627 | -0.103 | 125.806
2.5 | 0.848 | 0.00547 | -0.104 | 155.019
3 | 0.908 | 0.00558 | -0.104 | 162.831
3.5 | 0.968 | 0.00572 | -0.105 | 169.239
4 | 1.027 | 0.00601 | -0.106 | 170.958
4.5 | 1.086 | 0.00739 | -0.106 | 146.956
5 | 1.145 | 0.00761 | -0.107 | 150.369
5.5 | 1.202 | 0.00645 | -0.108 | 186.292
6 | 1.259 | 0.00861 | -0.108 | 146.209
6.5 | 1.316 | 0.01022 | -0.109 | 128.697
7 | 1.372 | 0.00914 | -0.11 | 150.078
7.5 | 1.426 | 0.00968 | -0.11 | 147.307
8 | 1.481 | 0.01059 | -0.111 | 139.812
8.5 | 1.532 | 0.01207 | -0.112 | 126.984
9 | 1.583 | 0.01532 | -0.113 | 103.303
9.5 | 1.608 | 0.01626 | -0.112 | 98.894
10 | 1.646 | 0.01733 | -0.111 | 94.942
10.5 | 1.687 | 0.01812 | -0.112 | 93.056
11 | 1.725 | 0.01916 | -0.112 | 90.056
11.5 | 1.761 | 0.02025 | -0.113 | 86.959
12 | 1.795 | 0.02165 | -0.113 | 82.912
12.5 | 1.826 | 0.0228 | -0.113 | 80.072
13 | 1.854 | 0.02429 | -0.113 | 76.35
13.5 | 1.881 | 0.02556 | -0.114 | 73.59
14 | 1.903 | 0.02748 | -0.114 | 69.272
14.5 | 1.923 | 0.02962 | -0.114 | 64.907
15 | 1.937 | 0.03219 | -0.114 | 60.184
15.5 | 1.949 | 0.03457 | -0.114 | 56.373
16 | 1.96 | 0.03692 | -0.114 | 53.099
16.5 | 1.966 | 0.04015 | -0.114 | 48.975
17 | 1.973 | 0.0431 | -0.114 | 45.787
17.5 | 1.971 | 0.04571 | -0.114 | 43.125
18 | 1.954 | 0.04968 | -0.114 | 39.331
18.5 | 1.938 | 0.05166 | -0.114 | 37.513
19 | 1.915 | 0.05524 | -0.114 | 34.669
19.5 | 1.886 | 0.05993 | -0.114 | 31.469
20 | 1.855 | 0.06413 | -0.114 | 28.918

## 52. Re 2M Mach 0.10 (2)
BIGFOIL.COM POLAR EXPORT
goe478
GOE 478 |  |  |  | Cl Max: | 1.7356 | at alpha= | 18.5 | deg
XFOIL ncrit=9 |  |  |  | L/D Max: | 149.011 | at alpha= | 5 | deg
Re: | 2000000 |  |  | Cd Min: | 0.07452 | at alpha= | 20 | deg
Mach: | 0.1 |  |  | Cl=0 at alpha= | -4.4669 | deg
|  |  |  | @ Cl=0.1, Cd= | 0.0077017
|  |  |  | @ Cl=0.4, Cd= | 0.0068852
|  |  |  | @ Cl=0.6, Cd= | 0.0071796
alpha (deg) | Cl | Cd | Cm | Cl/Cd
-13.5 | -0.9252 | 0.02293 | -0.1177 | -40.3489
-13 | -0.8844 | 0.02065 | -0.1175 | -42.8281
-12.5 | -0.8213 | 0.01882 | -0.1208 | -43.6397
-11.5 | -0.6846 | 0.01598 | -0.1283 | -42.8411
-11 | -0.6468 | 0.01515 | -0.125 | -42.6931
-10 | -0.5655 | 0.01371 | -0.1191 | -41.2473
-9.5 | -0.5198 | 0.01305 | -0.117 | -39.8314
-9 | -0.4714 | 0.01246 | -0.1153 | -37.8331
-8 | -0.375 | 0.01095 | -0.112 | -34.2466
-7.5 | -0.3246 | 0.01037 | -0.1106 | -31.3018
-7 | -0.2725 | 0.00996 | -0.1095 | -27.3594
-6.5 | -0.2188 | 0.00954 | -0.1087 | -22.935
-6 | -0.1652 | 0.00917 | -0.1078 | -18.0153
-5.5 | -0.1118 | 0.00886 | -0.1069 | -12.6185
-5 | -0.0578 | 0.00848 | -0.1061 | -6.816
-4.5 | -0.0036 | 0.0081 | -0.1053 | -0.44444
-4 | 0.0508 | 0.00788 | -0.1045 | 6.4467
-3.5 | 0.106 | 0.00768 | -0.1039 | 13.8021
-3 | 0.161 | 0.0074 | -0.1032 | 21.7568
-2.5 | 0.2153 | 0.00726 | -0.1024 | 29.6556
-2 | 0.2706 | 0.00705 | -0.1019 | 38.383
-1.5 | 0.3247 | 0.0069 | -0.101 | 47.058
-1 | 0.3755 | 0.00672 | -0.0996 | 55.878
-0.5 | 0.42 | 0.00702 | -0.0969 | 59.8291
0 | 0.4709 | 0.00714 | -0.0956 | 65.9524
0.5 | 0.5229 | 0.00716 | -0.0944 | 73.0307
1 | 0.5743 | 0.00714 | -0.0932 | 80.4342
1.5 | 0.6262 | 0.00722 | -0.0921 | 86.7313
2 | 0.6768 | 0.00722 | -0.0908 | 93.7396
2.5 | 0.7197 | 0.00661 | -0.0881 | 108.8805
3 | 0.752 | 0.00596 | -0.0827 | 126.1745
3.5 | 0.8588 | 0.00625 | -0.0937 | 137.408
4 | 0.9348 | 0.00657 | -0.0979 | 142.2831
4.5 | 1.0129 | 0.00687 | -0.1027 | 147.4381
5 | 1.0699 | 0.00718 | -0.103 | 149.0111
5.5 | 1.1043 | 0.00759 | -0.0984 | 145.4941
6 | 1.1349 | 0.00816 | -0.0931 | 139.0809
6.5 | 1.1637 | 0.00885 | -0.0876 | 131.4915
7 | 1.1929 | 0.00948 | -0.0822 | 125.8333
7.5 | 1.221 | 0.0101 | -0.0766 | 120.8911
8 | 1.254 | 0.01069 | -0.0722 | 117.3059
8.5 | 1.2875 | 0.01138 | -0.0681 | 113.1371
9 | 1.3219 | 0.01208 | -0.0644 | 109.4288
9.5 | 1.3563 | 0.01286 | -0.0609 | 105.4666
10 | 1.3892 | 0.01375 | -0.0573 | 101.0327
10.5 | 1.4178 | 0.0149 | -0.0534 | 95.1544
11 | 1.447 | 0.01612 | -0.0499 | 89.7643
11.5 | 1.4762 | 0.01741 | -0.0466 | 84.7904
12 | 1.5034 | 0.01891 | -0.0434 | 79.5029
12.5 | 1.5342 | 0.02026 | -0.0409 | 75.7256
13 | 1.5598 | 0.02202 | -0.0381 | 70.8356
13.5 | 1.5851 | 0.02389 | -0.0355 | 66.3499
14 | 1.6117 | 0.02575 | -0.0333 | 62.5903
14.5 | 1.6336 | 0.02803 | -0.031 | 58.2804
15 | 1.6496 | 0.03086 | -0.0286 | 53.4543
15.5 | 1.6707 | 0.0334 | -0.0267 | 50.021
16 | 1.6897 | 0.03616 | -0.025 | 46.7284
16.5 | 1.7041 | 0.03946 | -0.0233 | 43.1855
17 | 1.7126 | 0.04341 | -0.0217 | 39.4517
17.5 | 1.7206 | 0.04762 | -0.0205 | 36.1319
18 | 1.7311 | 0.05171 | -0.0197 | 33.4771
18.5 | 1.7356 | 0.05662 | -0.0192 | 30.6535
19 | 1.7335 | 0.06248 | -0.0191 | 27.7449
19.5 | 1.7325 | 0.06832 | -0.0194 | 25.3586
20 | 1.7295 | 0.07452 | -0.0199 | 23.2085

## 53. Re 2M Mach 0.25 (1)
BIGFOIL.COM POLAR EXPORT
goe478
GOE 478 |  |  |  | Cl Max: | 1.884 | at alpha= | 15 | deg
JavaFoil+Calcfoil stall+Eppler ext transition |  |  |  | L/D Max: | 183.335 | at alpha= | 5 | deg
Re: | 2000000 |  |  | Cd Min: | 0.00553 | at alpha= | 2.5 | deg
Mach: | 0.25 |  |  | Cl=0 at alpha= | -4.5083 | deg
|  |  |  | @ Cl=0.1, Cd= | 0.0059666
|  |  |  | @ Cl=0.4, Cd= | 0.0064779
|  |  |  | @ Cl=0.6, Cd= | 0.0063224
alpha (deg) | Cl | Cd | Cm | Cl/Cd
-19.5 | -0.469 | 0.16075 | -0.041 | -2.919
-19 | -0.497 | 0.15822 | -0.04 | -3.141
-18.5 | -0.523 | 0.1526 | -0.04 | -3.425
-18 | -0.545 | 0.14858 | -0.038 | -3.667
-17.5 | -0.565 | 0.14099 | -0.038 | -4.007
-17 | -0.582 | 0.13324 | -0.038 | -4.37
-16.5 | -0.597 | 0.12542 | -0.039 | -4.757
-16 | -0.608 | 0.11904 | -0.039 | -5.105
-15.5 | -0.616 | 0.11229 | -0.041 | -5.485
-15 | -0.62 | 0.1051 | -0.042 | -5.901
-14.5 | -0.622 | 0.09926 | -0.044 | -6.263
-14 | -0.618 | 0.09541 | -0.044 | -6.482
-13.5 | -0.612 | 0.08991 | -0.044 | -6.804
-13 | -0.602 | 0.08403 | -0.046 | -7.163
-12.5 | -0.588 | 0.07953 | -0.047 | -7.396
-12 | -0.575 | 0.07088 | -0.052 | -8.107
-11.5 | -0.556 | 0.06499 | -0.055 | -8.551
-11 | -0.531 | 0.06137 | -0.055 | -8.657
-10.5 | -0.51 | 0.05276 | -0.061 | -9.672
-10 | -0.483 | 0.047 | -0.064 | -10.269
-9.5 | -0.446 | 0.04689 | -0.062 | -9.511
-9 | -0.411 | 0.04267 | -0.064 | -9.63
-8.5 | -0.374 | 0.03797 | -0.067 | -9.857
-8 | -0.389 | 0.00893 | -0.091 | -43.556
-7.5 | -0.339 | 0.00859 | -0.091 | -39.414
-7 | -0.287 | 0.00798 | -0.093 | -35.923
-6.5 | -0.232 | 0.00761 | -0.093 | -30.517
-6 | -0.176 | 0.00639 | -0.094 | -27.512
-5.5 | -0.118 | 0.00625 | -0.095 | -18.861
-5 | -0.059 | 0.00611 | -0.096 | -9.656
-4.5 | 0.001 | 0.00587 | -0.096 | 0.153
-4 | 0.062 | 0.00568 | -0.097 | 10.835
-3.5 | 0.123 | 0.00614 | -0.098 | 19.998
-3 | 0.184 | 0.00671 | -0.098 | 27.458
-2.5 | 0.246 | 0.00611 | -0.099 | 40.287
-2 | 0.309 | 0.00674 | -0.1 | 45.793
-1.5 | 0.371 | 0.00681 | -0.101 | 54.428
-1 | 0.433 | 0.0061 | -0.101 | 71.026
-0.5 | 0.495 | 0.00616 | -0.102 | 80.423
0 | 0.561 | 0.00605 | -0.103 | 92.832
0.5 | 0.624 | 0.00649 | -0.103 | 96.146
1 | 0.686 | 0.00624 | -0.104 | 109.863
1.5 | 0.748 | 0.00641 | -0.105 | 116.602
2 | 0.81 | 0.00747 | -0.106 | 108.362
2.5 | 0.872 | 0.00553 | -0.106 | 157.659
3 | 0.933 | 0.00566 | -0.107 | 164.861
3.5 | 0.994 | 0.00712 | -0.108 | 139.631
4 | 1.055 | 0.00745 | -0.109 | 141.599
4.5 | 1.116 | 0.00624 | -0.109 | 178.729
5 | 1.175 | 0.00641 | -0.11 | 183.335
5.5 | 1.234 | 0.00828 | -0.111 | 148.944
6 | 1.292 | 0.01001 | -0.111 | 129.098
6.5 | 1.349 | 0.00899 | -0.112 | 150.08
7 | 1.406 | 0.01181 | -0.113 | 119.013
7.5 | 1.461 | 0.01055 | -0.113 | 138.548
8 | 1.516 | 0.01114 | -0.114 | 136.088
8.5 | 1.545 | 0.01584 | -0.113 | 97.531
9 | 1.588 | 0.01671 | -0.113 | 95.054
9.5 | 1.629 | 0.01782 | -0.114 | 91.444
10 | 1.67 | 0.01867 | -0.114 | 89.475
10.5 | 1.707 | 0.01975 | -0.114 | 86.429
11 | 1.743 | 0.02105 | -0.115 | 82.781
11.5 | 1.775 | 0.0222 | -0.115 | 79.95
12 | 1.802 | 0.02371 | -0.115 | 76.008
12.5 | 1.827 | 0.02552 | -0.116 | 71.595
13 | 1.847 | 0.02747 | -0.116 | 67.237
13.5 | 1.863 | 0.0293 | -0.116 | 63.593
14 | 1.875 | 0.03178 | -0.116 | 59.001
14.5 | 1.882 | 0.03432 | -0.116 | 54.834
15 | 1.884 | 0.03745 | -0.116 | 50.323
15.5 | 1.882 | 0.04107 | -0.115 | 45.817
16 | 1.878 | 0.04438 | -0.115 | 42.317
16.5 | 1.867 | 0.04879 | -0.115 | 38.272
17 | 1.854 | 0.05262 | -0.115 | 35.234
17.5 | 1.826 | 0.05824 | -0.115 | 31.353
18 | 1.776 | 0.06312 | -0.114 | 28.137
18.5 | 1.7 | 0.07544 | -0.112 | 22.538
19 | 1.64 | 0.08186 | -0.111 | 20.033
19.5 | 1.567 | 0.09207 | -0.11 | 17.015
20 | 1.491 | 0.10207 | -0.109 | 14.611

## 54. Re 2M Mach 0.25 (2)
BIGFOIL.COM POLAR EXPORT
goe478
GOE 478 |  |  |  | Cl Max: | 1.682 | at alpha= | 17.5 | deg
XFOIL ncrit=9 |  |  |  | L/D Max: | 147.207 | at alpha= | 4.5 | deg
Re: | 2000000 |  |  | Cd Min: | 0.18208 | at alpha= | -17 | deg
Mach: | 0.25 |  |  | Cl=0 at alpha= | -4.4478 | deg
|  |  |  | @ Cl=0.1, Cd= | 0.0078273
|  |  |  | @ Cl=0.4, Cd= | 0.0071807
|  |  |  | @ Cl=0.6, Cd= | 0.0072834
alpha (deg) | Cl | Cd | Cm | Cl/Cd
-17 | -0.4131 | 0.18208 | -0.0252 | -2.2688
-16.5 | -0.3962 | 0.17744 | -0.0271 | -2.2329
-16 | -0.3802 | 0.17263 | -0.0289 | -2.2024
-15.5 | -0.3776 | 0.16316 | -0.0326 | -2.3143
-15 | -0.3708 | 0.15598 | -0.0344 | -2.3772
-14.5 | -0.3557 | 0.15154 | -0.0353 | -2.3472
-14 | -0.3411 | 0.14719 | -0.0362 | -2.3174
-13.5 | -0.3149 | 0.14037 | -0.0418 | -2.2434
-13 | -0.3019 | 0.12805 | -0.0512 | -2.3577
-12 | -0.7022 | 0.02977 | -0.1314 | -23.5875
-11.5 | -0.6335 | 0.02246 | -0.1462 | -28.2057
-11 | -0.6186 | 0.02029 | -0.1406 | -30.4879
-10.5 | -0.5954 | 0.01861 | -0.1351 | -31.9936
-10 | -0.5647 | 0.01695 | -0.1305 | -33.3156
-9.5 | -0.5258 | 0.01553 | -0.127 | -33.8571
-9 | -0.4813 | 0.01431 | -0.1241 | -33.6338
-8.5 | -0.434 | 0.01329 | -0.1216 | -32.6561
-8 | -0.383 | 0.01245 | -0.1196 | -30.7631
-7.5 | -0.3342 | 0.01149 | -0.1172 | -29.0862
-7 | -0.2825 | 0.01065 | -0.1154 | -26.5258
-6.5 | -0.2277 | 0.01011 | -0.114 | -22.5223
-6 | -0.1728 | 0.00964 | -0.1126 | -17.9253
-5.5 | -0.1178 | 0.00921 | -0.1113 | -12.7904
-5 | -0.061 | 0.00883 | -0.1104 | -6.9083
-4.5 | -0.0058 | 0.00836 | -0.1091 | -0.69378
-4 | 0.0498 | 0.00808 | -0.108 | 6.1634
-3.5 | 0.1074 | 0.00779 | -0.1073 | 13.7869
-3 | 0.1641 | 0.00756 | -0.1064 | 21.7063
-2.5 | 0.2205 | 0.00733 | -0.1055 | 30.0819
-2 | 0.2765 | 0.00716 | -0.1045 | 38.6173
-1.5 | 0.3318 | 0.00702 | -0.1034 | 47.265
-1 | 0.3799 | 0.00713 | -0.1009 | 53.2819
-0.5 | 0.4275 | 0.00725 | -0.0985 | 58.9655
0 | 0.481 | 0.00731 | -0.0972 | 65.8003
1 | 0.5881 | 0.00727 | -0.0946 | 80.8941
1.5 | 0.6414 | 0.00733 | -0.0933 | 87.5034
2 | 0.6944 | 0.00736 | -0.0919 | 94.3478
2.5 | 0.7392 | 0.00693 | -0.0892 | 106.6667
3 | 0.7725 | 0.00622 | -0.0837 | 124.1961
3.5 | 0.8815 | 0.00638 | -0.0944 | 138.1661
4 | 0.9624 | 0.00673 | -0.0991 | 143.0015
4.5 | 1.0437 | 0.00709 | -0.1039 | 147.2073
5 | 1.0902 | 0.00744 | -0.1013 | 146.5323
5.5 | 1.1229 | 0.00791 | -0.0958 | 141.9595
6 | 1.1498 | 0.00859 | -0.0893 | 133.8533
6.5 | 1.1725 | 0.00928 | -0.082 | 126.347
7 | 1.2016 | 0.00995 | -0.0761 | 120.7638
7.5 | 1.2343 | 0.01066 | -0.0711 | 115.788
8 | 1.2699 | 0.01138 | -0.0668 | 111.5905
8.5 | 1.3053 | 0.01217 | -0.0627 | 107.2555
9 | 1.3392 | 0.0131 | -0.0585 | 102.229
9.5 | 1.3727 | 0.01413 | -0.0546 | 97.1479
10 | 1.4029 | 0.0154 | -0.0505 | 91.0974
10.5 | 1.4304 | 0.01692 | -0.0464 | 84.539
11 | 1.4598 | 0.01847 | -0.0429 | 79.0363
11.5 | 1.4881 | 0.02019 | -0.0395 | 73.7048
12 | 1.5178 | 0.02193 | -0.0365 | 69.2111
12.5 | 1.5446 | 0.02396 | -0.0336 | 64.4658
13 | 1.5658 | 0.02648 | -0.0306 | 59.1314
13.5 | 1.5917 | 0.02879 | -0.0281 | 55.2866
14 | 1.6128 | 0.03155 | -0.0256 | 51.1189
14.5 | 1.6277 | 0.03491 | -0.0231 | 46.6256
15 | 1.6436 | 0.03833 | -0.021 | 42.8803
15.5 | 1.659 | 0.04196 | -0.0192 | 39.5377
16 | 1.67 | 0.04612 | -0.0176 | 36.2099
16.5 | 1.6745 | 0.05116 | -0.0163 | 32.7306
17 | 1.6765 | 0.05667 | -0.0156 | 29.5836
17.5 | 1.682 | 0.06205 | -0.0153 | 27.1072
18 | 1.682 | 0.0681 | -0.0153 | 24.699
18.5 | 1.6736 | 0.07522 | -0.0159 | 22.2494
19 | 1.6682 | 0.08204 | -0.0166 | 20.334
19.5 | 1.6597 | 0.08934 | -0.0177 | 18.5773
20 | 1.6443 | 0.09757 | -0.0194 | 16.8525

## 55. Re 2M Mach 0.50 (1)
BIGFOIL.COM POLAR EXPORT
goe478
GOE 478 |  |  |  | Cl Max: | 1.658 | at alpha= | 9.5 | deg
JavaFoil+Calcfoil stall+Eppler ext transition |  |  |  | L/D Max: | 179.563 | at alpha= | 4.5 | deg
Re: | 2000000 |  |  | Cd Min: | 0.0061 | at alpha= | -4.5 | deg
Mach: | 0.5 |  |  | Cl=0 at alpha= | -4.5077 | deg
|  |  |  | @ Cl=0.1, Cd= | 0.0067647
|  |  |  | @ Cl=0.4, Cd= | 0.006942
|  |  |  | @ Cl=0.6, Cd= | 0.0062509
alpha (deg) | Cl | Cd | Cm | Cl/Cd
-20 | -0.848 | 0.17236 | -0.051 | -4.917
-19.5 | -0.821 | 0.1648 | -0.051 | -4.98
-19 | -0.794 | 0.15867 | -0.051 | -5.003
-18.5 | -0.767 | 0.15537 | -0.051 | -4.936
-18 | -0.74 | 0.15105 | -0.051 | -4.9
-17.5 | -0.715 | 0.15399 | -0.053 | -4.646
-17 | -0.689 | 0.15167 | -0.053 | -4.54
-16.5 | -0.661 | 0.1364 | -0.053 | -4.845
-16 | -0.632 | 0.1336 | -0.051 | -4.73
-15.5 | -0.604 | 0.12903 | -0.05 | -4.681
-15 | -0.577 | 0.12202 | -0.049 | -4.725
-14.5 | -0.55 | 0.11878 | -0.05 | -4.627
-14 | -0.522 | 0.11332 | -0.049 | -4.609
-13.5 | -0.495 | 0.1094 | -0.05 | -4.526
-13 | -0.468 | 0.11408 | -0.049 | -4.101
-12.5 | -0.441 | 0.09793 | -0.05 | -4.502
-12 | -0.414 | 0.09967 | -0.051 | -4.151
-11.5 | -0.386 | 0.09381 | -0.051 | -4.12
-11 | -0.36 | 0.08671 | -0.053 | -4.146
-10.5 | -0.332 | 0.08319 | -0.052 | -3.989
-10 | -0.304 | 0.07542 | -0.05 | -4.026
-9.5 | -0.276 | 0.06953 | -0.051 | -3.975
-9 | -0.249 | 0.06237 | -0.052 | -3.994
-8.5 | -0.222 | 0.05787 | -0.053 | -3.828
-8 | -0.194 | 0.0529 | -0.054 | -3.67
-7.5 | -0.202 | 0.05586 | -0.05 | -3.616
-7 | -0.22 | 0.0469 | -0.05 | -4.683
-6.5 | -0.192 | 0.04116 | -0.062 | -4.664
-6 | -0.154 | 0.0324 | -0.075 | -4.765
-5.5 | -0.125 | 0.00824 | -0.105 | -15.132
-5 | -0.064 | 0.00744 | -0.107 | -8.558
-4.5 | 0.001 | 0.0061 | -0.108 | 0.161
-4 | 0.068 | 0.00644 | -0.108 | 10.504
-3.5 | 0.136 | 0.00713 | -0.109 | 19.039
-3 | 0.205 | 0.00629 | -0.11 | 32.503
-2.5 | 0.274 | 0.0062 | -0.111 | 44.186
-2 | 0.344 | 0.00615 | -0.112 | 55.934
-1.5 | 0.414 | 0.00714 | -0.112 | 57.9
-1 | 0.484 | 0.00621 | -0.113 | 77.827
-0.5 | 0.553 | 0.00627 | -0.114 | 88.232
0 | 0.627 | 0.00624 | -0.115 | 100.581
0.5 | 0.697 | 0.00683 | -0.116 | 101.992
1 | 0.766 | 0.0065 | -0.116 | 117.802
1.5 | 0.835 | 0.00803 | -0.117 | 103.983
2 | 0.904 | 0.00662 | -0.118 | 136.537
2.5 | 0.973 | 0.00681 | -0.119 | 142.866
3 | 1.041 | 0.00771 | -0.12 | 134.932
3.5 | 1.108 | 0.00803 | -0.121 | 137.981
4 | 1.176 | 0.00839 | -0.121 | 140.152
4.5 | 1.242 | 0.00691 | -0.122 | 179.563
5 | 1.306 | 0.00952 | -0.123 | 137.24
5.5 | 1.369 | 0.01175 | -0.124 | 116.487
6 | 1.413 | 0.01323 | -0.123 | 106.819
6.5 | 1.463 | 0.01455 | -0.123 | 100.576
7 | 1.511 | 0.01629 | -0.123 | 92.808
7.5 | 1.555 | 0.01915 | -0.123 | 81.164
8 | 1.597 | 0.0207 | -0.123 | 77.133
8.5 | 1.63 | 0.02243 | -0.124 | 72.65
9 | 1.651 | 0.02443 | -0.124 | 67.575
9.5 | 1.658 | 0.02668 | -0.124 | 62.134
10 | 1.642 | 0.02976 | -0.124 | 55.155
10.5 | 1.589 | 0.03397 | -0.123 | 46.795
11 | 1.449 | 0.04082 | -0.122 | 35.487
11.5 | 0.954 | 0.07421 | -0.106 | 12.853
12 | 0.924 | 0.09749 | -0.077 | 9.478
12.5 | 0.948 | 0.10715 | -0.073 | 8.845
13 | 0.978 | 0.10926 | -0.077 | 8.952
13.5 | 1.01 | 0.11773 | -0.082 | 8.579
14 | 1.042 | 0.12823 | -0.086 | 8.127
14.5 | 1.071 | 0.1406 | -0.087 | 7.619

## 56. Re 2M Mach 0.50 (2)
BIGFOIL.COM POLAR EXPORT
goe478
GOE 478 |  |  |  | Cl Max: | 1.51 | at alpha= | 12.5 | deg
XFOIL ncrit=9 |  |  |  | L/D Max: | 139.674 | at alpha= | 4 | deg
Re: | 2000000 |  |  | Cd Min: | 0.23843 | at alpha= | -20 | deg
Mach: | 0.5 |  |  | Cl=0 at alpha= | -4.4076 | deg
|  |  |  | @ Cl=0.1, Cd= | 0.008879
|  |  |  | @ Cl=0.4, Cd= | 0.0080529
|  |  |  | @ Cl=0.6, Cd= | 0.00786
alpha (deg) | Cl | Cd | Cm | Cl/Cd
-20 | -0.5181 | 0.23843 | -0.0081 | -2.173
-19.5 | -0.4961 | 0.23302 | -0.0114 | -2.129
-19 | -0.4793 | 0.22428 | -0.0155 | -2.1371
-18.5 | -0.4601 | 0.2178 | -0.0185 | -2.1125
-18 | -0.4404 | 0.21166 | -0.0215 | -2.0807
-17.5 | -0.422 | 0.20445 | -0.025 | -2.0641
-17 | -0.4058 | 0.19701 | -0.0281 | -2.0598
-16.5 | -0.3908 | 0.18963 | -0.0309 | -2.0609
-16 | -0.3703 | 0.18482 | -0.0325 | -2.0036
-15.5 | -0.3518 | 0.17941 | -0.0343 | -1.9609
-15 | -0.3407 | 0.17122 | -0.0373 | -1.9898
-14.5 | -0.3137 | 0.16147 | -0.0454 | -1.9428
-14 | -0.2749 | 0.15437 | -0.0523 | -1.7808
-13.5 | -0.2439 | 0.14718 | -0.0581 | -1.6572
-12.5 | -0.1709 | 0.12593 | -0.0812 | -1.3571
-12 | -0.1058 | 0.11393 | -0.1007 | -0.92864
-11.5 | -0.0582 | 0.10823 | -0.1091 | -0.53774
-11 | -0.0358 | 0.10183 | -0.1136 | -0.35157
-10.5 | -0.0171 | 0.09557 | -0.1172 | -0.17893
-10 | -0.0084 | 0.08795 | -0.1209 | -0.095509
-9 | 0.0096 | 0.07394 | -0.1281 | 0.12984
-8.5 | 0.0156 | 0.06706 | -0.1316 | 0.23263
-8 | 0.0101 | 0.05915 | -0.1358 | 0.17075
-7.5 | -0.02 | 0.04906 | -0.1416 | -0.40766
-7 | -0.088 | 0.0375 | -0.1471 | -2.3467
-6 | -0.1614 | 0.0164 | -0.1408 | -9.8415
-5.5 | -0.1209 | 0.01352 | -0.1361 | -8.9423
-5 | -0.0698 | 0.01161 | -0.1318 | -6.0121
-4.5 | -0.0115 | 0.01032 | -0.1285 | -1.1143
-4 | 0.0507 | 0.00946 | -0.1257 | 5.3594
-3.5 | 0.1118 | 0.00874 | -0.1229 | 12.7918
-3 | 0.1757 | 0.00827 | -0.1207 | 21.2455
-2.5 | 0.2387 | 0.00797 | -0.1185 | 29.9498
-2 | 0.2909 | 0.00795 | -0.1143 | 36.5912
-1.5 | 0.3442 | 0.0081 | -0.1106 | 42.4938
-1 | 0.4035 | 0.00805 | -0.1081 | 50.1242
-0.5 | 0.4631 | 0.00802 | -0.1057 | 57.7431
0 | 0.5212 | 0.00785 | -0.1032 | 66.3949
0.5 | 0.5817 | 0.00786 | -0.1011 | 74.0076
1.5 | 0.6973 | 0.00786 | -0.096 | 88.715
2 | 0.7527 | 0.00794 | -0.0929 | 94.7985
2.5 | 0.8032 | 0.00803 | -0.0887 | 100.0249
3 | 0.8489 | 0.00768 | -0.0839 | 110.5339
4 | 1.0699 | 0.00766 | -0.1003 | 139.6736
4.5 | 1.1033 | 0.00796 | -0.0924 | 138.6055
5 | 1.1392 | 0.00849 | -0.0853 | 134.1814
5.5 | 1.1677 | 0.00943 | -0.0773 | 123.8282
6 | 1.1916 | 0.01076 | -0.0691 | 110.7435
6.5 | 1.2255 | 0.012 | -0.0629 | 102.125
7 | 1.2631 | 0.0133 | -0.0574 | 94.9699
7.5 | 1.2991 | 0.01484 | -0.0522 | 87.5404
8 | 1.3353 | 0.01657 | -0.0473 | 80.5854
8.5 | 1.3662 | 0.01875 | -0.0423 | 72.864
9.5 | 1.4172 | 0.02434 | -0.033 | 58.2251
10 | 1.4411 | 0.02752 | -0.0288 | 52.3656
10.5 | 1.4638 | 0.03094 | -0.0248 | 47.3109
11 | 1.4806 | 0.03498 | -0.021 | 42.327
11.5 | 1.497 | 0.03928 | -0.0178 | 38.111
12 | 1.5067 | 0.0444 | -0.015 | 33.9347
12.5 | 1.51 | 0.05036 | -0.013 | 29.9841
13 | 1.5031 | 0.0575 | -0.0118 | 26.1409
13.5 | 1.4972 | 0.06471 | -0.0111 | 23.1371
14 | 1.4898 | 0.07215 | -0.0107 | 20.6486
14.5 | 1.48 | 0.08 | -0.0109 | 18.5
15 | 1.4697 | 0.08808 | -0.0116 | 16.686
15.5 | 1.4543 | 0.0969 | -0.0131 | 15.0083
16 | 1.4432 | 0.10548 | -0.0148 | 13.6822
16.5 | 1.4335 | 0.11419 | -0.017 | 12.5536
17 | 1.422 | 0.12325 | -0.0199 | 11.5375
17.5 | 1.4066 | 0.13311 | -0.0239 | 10.5672

## 57. Re 3M Mach 0.00 (1)
BIGFOIL.COM POLAR EXPORT
goe478
GOE 478 |  |  |  | Cl Max: | 1.998 | at alpha= | 17 | deg
JavaFoil+Calcfoil stall+Eppler ext transition |  |  |  | L/D Max: | 191.099 | at alpha= | 4.5 | deg
Re: | 3000000 |  |  | Cd Min: | 0.00538 | at alpha= | 3.5 | deg
Mach: | 0 |  |  | Cl=0 at alpha= | -4.5086 | deg
|  |  |  | @ Cl=0.1, Cd= | 0.0060246
|  |  |  | @ Cl=0.4, Cd= | 0.0059631
|  |  |  | @ Cl=0.6, Cd= | 0.005766
alpha (deg) | Cl | Cd | Cm | Cl/Cd
-20 | -0.799 | 0.15096 | -0.041 | -5.296
-19.5 | -0.802 | 0.14408 | -0.043 | -5.565
-19 | -0.802 | 0.13609 | -0.044 | -5.895
-18.5 | -0.797 | 0.1343 | -0.042 | -5.934
-18 | -0.799 | 0.12198 | -0.046 | -6.547
-17.5 | -0.794 | 0.11562 | -0.047 | -6.869
-17 | -0.788 | 0.10909 | -0.048 | -7.225
-16.5 | -0.78 | 0.10303 | -0.049 | -7.57
-16 | -0.768 | 0.09944 | -0.049 | -7.726
-15.5 | -0.756 | 0.09424 | -0.05 | -8.026
-15 | -0.742 | 0.08907 | -0.051 | -8.333
-14.5 | -0.726 | 0.08375 | -0.052 | -8.671
-14 | -0.706 | 0.08135 | -0.051 | -8.676
-13.5 | -0.686 | 0.076 | -0.053 | -9.03
-13 | -0.672 | 0.06443 | -0.058 | -10.437
-12.5 | -0.649 | 0.05886 | -0.06 | -11.027
-12 | -0.622 | 0.05453 | -0.061 | -11.409
-11.5 | -0.596 | 0.04913 | -0.063 | -12.125
-11 | -0.574 | 0.04009 | -0.067 | -14.307
-10.5 | -0.589 | 0.01463 | -0.08 | -40.3
-10 | -0.566 | 0.01031 | -0.084 | -54.853
-9.5 | -0.5 | 0.01575 | -0.08 | -31.737
-9 | -0.48 | 0.00916 | -0.086 | -52.357
-8.5 | -0.434 | 0.00834 | -0.087 | -52.062
-8 | -0.387 | 0.0079 | -0.088 | -48.916
-7.5 | -0.335 | 0.00679 | -0.089 | -49.351
-7 | -0.282 | 0.0066 | -0.09 | -42.737
-6.5 | -0.227 | 0.00639 | -0.091 | -35.551
-6 | -0.172 | 0.00621 | -0.091 | -27.651
-5.5 | -0.115 | 0.00609 | -0.092 | -18.866
-5 | -0.057 | 0.00594 | -0.093 | -9.667
-4.5 | 0.001 | 0.00591 | -0.093 | 0.148
-4 | 0.06 | 0.00635 | -0.094 | 9.405
-3.5 | 0.119 | 0.00587 | -0.095 | 20.289
-3 | 0.179 | 0.00576 | -0.095 | 31.027
-2.5 | 0.239 | 0.00574 | -0.096 | 41.617
-2 | 0.299 | 0.00579 | -0.097 | 51.614
-1.5 | 0.359 | 0.0064 | -0.097 | 56.144
-1 | 0.42 | 0.00575 | -0.098 | 72.95
-0.5 | 0.48 | 0.00578 | -0.099 | 83.057
0 | 0.544 | 0.00571 | -0.1 | 95.309
0.5 | 0.604 | 0.00577 | -0.1 | 104.599
1 | 0.664 | 0.0068 | -0.101 | 97.625
1.5 | 0.724 | 0.006 | -0.102 | 120.662
2 | 0.784 | 0.00594 | -0.102 | 132.123
2.5 | 0.844 | 0.00596 | -0.103 | 141.667
3 | 0.904 | 0.00633 | -0.104 | 142.78
3.5 | 0.963 | 0.00538 | -0.104 | 179.194
4 | 1.022 | 0.0067 | -0.105 | 152.608
4.5 | 1.081 | 0.00566 | -0.106 | 191.099
5 | 1.139 | 0.00602 | -0.107 | 189.13
5.5 | 1.197 | 0.00712 | -0.107 | 168.016
6 | 1.253 | 0.00922 | -0.108 | 135.898
6.5 | 1.31 | 0.0082 | -0.109 | 159.65
7 | 1.365 | 0.00882 | -0.109 | 154.796
7.5 | 1.42 | 0.00939 | -0.11 | 151.253
8 | 1.474 | 0.00989 | -0.111 | 149.043
8.5 | 1.526 | 0.01106 | -0.111 | 137.926
9 | 1.576 | 0.01206 | -0.112 | 130.707
9.5 | 1.625 | 0.01261 | -0.113 | 128.935
10 | 1.673 | 0.01553 | -0.113 | 107.733
10.5 | 1.693 | 0.0165 | -0.112 | 102.586
11 | 1.728 | 0.01742 | -0.112 | 99.152
11.5 | 1.764 | 0.01837 | -0.113 | 96.039
12 | 1.799 | 0.01946 | -0.113 | 92.432
12.5 | 1.832 | 0.02051 | -0.113 | 89.287
13 | 1.861 | 0.02177 | -0.114 | 85.474
13.5 | 1.889 | 0.02287 | -0.114 | 82.624
14 | 1.913 | 0.0245 | -0.114 | 78.086
14.5 | 1.935 | 0.02618 | -0.114 | 73.904
15 | 1.953 | 0.02808 | -0.114 | 69.571
15.5 | 1.968 | 0.03056 | -0.114 | 64.403
16 | 1.981 | 0.03241 | -0.114 | 61.136
16.5 | 1.992 | 0.03483 | -0.115 | 57.193
17 | 1.998 | 0.03798 | -0.114 | 52.597
17.5 | 1.995 | 0.04125 | -0.114 | 48.358
18 | 1.983 | 0.0437 | -0.114 | 45.387
18.5 | 1.971 | 0.04585 | -0.115 | 42.994
19 | 1.951 | 0.04892 | -0.115 | 39.886
19.5 | 1.93 | 0.05224 | -0.115 | 36.942
20 | 1.9 | 0.05758 | -0.115 | 32.99

## 58. Re 3M Mach 0.00 (2)
BIGFOIL.COM POLAR EXPORT
goe478
GOE 478 |  |  |  | Cl Max: | 1.8182 | at alpha= | 19.5 | deg
XFOIL ncrit=9 |  |  |  | L/D Max: | 155.927 | at alpha= | 4.5 | deg
Re: | 3000000 |  |  | Cd Min: | 0.06209 | at alpha= | 20 | deg
Mach: | 0 |  |  | Cl=0 at alpha= | -4.462 | deg
|  |  |  | @ Cl=0.1, Cd= | 0.0069217
|  |  |  | @ Cl=0.4, Cd= | 0.006725
|  |  |  | @ Cl=0.6, Cd= | 0.00673
alpha (deg) | Cl | Cd | Cm | Cl/Cd
-17 | -1.244 | 0.02909 | -0.1134 | -42.7638
-16.5 | -1.2365 | 0.02598 | -0.1121 | -47.5943
-16 | -1.1957 | 0.02401 | -0.113 | -49.8001
-15.5 | -1.1493 | 0.0219 | -0.1145 | -52.4795
-15 | -1.1072 | 0.02026 | -0.114 | -54.6496
-14.5 | -1.0537 | 0.01891 | -0.1152 | -55.7218
-14 | -1.0062 | 0.01771 | -0.1148 | -56.8154
-13.5 | -0.9423 | 0.01646 | -0.1177 | -57.2479
-13 | -0.8587 | 0.01527 | -0.1245 | -56.2344
-12.5 | -0.7957 | 0.01441 | -0.1268 | -55.2186
-12 | -0.7555 | 0.01388 | -0.1239 | -54.4308
-11.5 | -0.715 | 0.01335 | -0.121 | -53.5581
-11 | -0.6777 | 0.01247 | -0.1177 | -54.3464
-10 | -0.5879 | 0.01106 | -0.1136 | -53.1555
-9.5 | -0.5375 | 0.01062 | -0.1124 | -50.6121
-9 | -0.4864 | 0.01021 | -0.1113 | -47.6396
-8.5 | -0.4346 | 0.00982 | -0.1103 | -44.2566
-8 | -0.3816 | 0.00944 | -0.1095 | -40.4237
-7.5 | -0.3287 | 0.00912 | -0.1086 | -36.0417
-7 | -0.2755 | 0.00883 | -0.1078 | -31.2005
-6.5 | -0.2208 | 0.00853 | -0.1072 | -25.8851
-6 | -0.1683 | 0.00802 | -0.1063 | -20.985
-5.5 | -0.1143 | 0.00775 | -0.1055 | -14.7484
-5 | -0.0598 | 0.00754 | -0.1049 | -7.931
-4.5 | -0.0042 | 0.0073 | -0.1045 | -0.57534
-4 | 0.051 | 0.00713 | -0.104 | 7.1529
-3.5 | 0.1051 | 0.0069 | -0.1032 | 15.2319
-3 | 0.1609 | 0.00672 | -0.1028 | 23.9435
-2.5 | 0.2154 | 0.00659 | -0.1022 | 32.6859
-2 | 0.2697 | 0.00649 | -0.1015 | 41.5562
-1.5 | 0.3193 | 0.00658 | -0.0998 | 48.5258
-1 | 0.3667 | 0.00679 | -0.0978 | 54.0059
-0.5 | 0.4179 | 0.00669 | -0.0967 | 62.4664
0.5 | 0.5245 | 0.00675 | -0.095 | 77.7037
1 | 0.5763 | 0.00673 | -0.0939 | 85.6315
1.5 | 0.6292 | 0.00673 | -0.0931 | 93.4918
2 | 0.6817 | 0.00679 | -0.0922 | 100.3976
2.5 | 0.732 | 0.00672 | -0.0909 | 108.9286
3 | 0.7765 | 0.00622 | -0.0886 | 124.8392
3.5 | 0.8151 | 0.00584 | -0.0848 | 139.5719
4 | 0.9021 | 0.00589 | -0.0916 | 153.1579
4.5 | 0.9761 | 0.00626 | -0.0956 | 155.9265
5 | 1.0428 | 0.00675 | -0.0982 | 154.4889
5.5 | 1.1054 | 0.00747 | -0.1001 | 147.9786
6 | 1.1354 | 0.00802 | -0.0948 | 141.5711
6.5 | 1.1682 | 0.00853 | -0.0901 | 136.9519
7 | 1.2031 | 0.00906 | -0.0859 | 132.7925
7.5 | 1.2358 | 0.00956 | -0.0813 | 129.2678
8 | 1.269 | 0.01004 | -0.0769 | 126.3944
8.5 | 1.3033 | 0.01061 | -0.0729 | 122.8369
9 | 1.3386 | 0.01123 | -0.0693 | 119.1986
9.5 | 1.3734 | 0.01192 | -0.0658 | 115.2181
10 | 1.4067 | 0.01272 | -0.0622 | 110.5896
10.5 | 1.437 | 0.01371 | -0.0584 | 104.814
11 | 1.47 | 0.01463 | -0.0553 | 100.4785
11.5 | 1.5035 | 0.01557 | -0.0524 | 96.5639
12 | 1.5345 | 0.0167 | -0.0495 | 91.8862
12.5 | 1.5663 | 0.01784 | -0.0468 | 87.7971
13 | 1.5976 | 0.01906 | -0.0444 | 83.8195
13.5 | 1.6241 | 0.02064 | -0.0416 | 78.687
14 | 1.6521 | 0.0222 | -0.0392 | 74.4189
14.5 | 1.6799 | 0.02383 | -0.037 | 70.4952
15 | 1.7039 | 0.0258 | -0.0348 | 66.0426
15.5 | 1.7241 | 0.02813 | -0.0325 | 61.2904
16 | 1.7432 | 0.03064 | -0.0304 | 56.893
16.5 | 1.764 | 0.03311 | -0.0287 | 53.277
17 | 1.7809 | 0.03596 | -0.0269 | 49.5245
17.5 | 1.7923 | 0.0394 | -0.0252 | 45.4898
18 | 1.8036 | 0.04297 | -0.0238 | 41.9735
18.5 | 1.8133 | 0.04687 | -0.0226 | 38.6879
19 | 1.8171 | 0.0515 | -0.0217 | 35.2835
19.5 | 1.8182 | 0.05662 | -0.0212 | 32.1123
20 | 1.818 | 0.06209 | -0.0211 | 29.2801

## 59. Re 3M Mach 0.10 (1)
BIGFOIL.COM POLAR EXPORT
goe478
GOE 478 |  |  |  | Cl Max: | 1.982 | at alpha= | 17 | deg
JavaFoil+Calcfoil stall+Eppler ext transition |  |  |  | L/D Max: | 190.679 | at alpha= | 4.5 | deg
Re: | 3000000 |  |  | Cd Min: | 0.00541 | at alpha= | 3.5 | deg
Mach: | 0.1 |  |  | Cl=0 at alpha= | -4.5085 | deg
|  |  |  | @ Cl=0.1, Cd= | 0.0059967
|  |  |  | @ Cl=0.4, Cd= | 0.0060297
|  |  |  | @ Cl=0.6, Cd= | 0.005822
alpha (deg) | Cl | Cd | Cm | Cl/Cd
-20 | -0.764 | 0.15419 | -0.041 | -4.954
-19.5 | -0.767 | 0.14715 | -0.042 | -5.215
-19 | -0.77 | 0.14069 | -0.042 | -5.47
-18.5 | -0.77 | 0.13773 | -0.042 | -5.588
-18 | -0.773 | 0.12519 | -0.046 | -6.174
-17.5 | -0.77 | 0.11915 | -0.047 | -6.466
-17 | -0.767 | 0.11197 | -0.048 | -6.848
-16.5 | -0.761 | 0.10547 | -0.049 | -7.219
-16 | -0.752 | 0.10202 | -0.049 | -7.37
-15.5 | -0.742 | 0.09625 | -0.05 | -7.711
-15 | -0.73 | 0.09026 | -0.05 | -8.086
-14.5 | -0.716 | 0.0845 | -0.051 | -8.469
-14 | -0.697 | 0.08243 | -0.051 | -8.455
-13.5 | -0.678 | 0.07774 | -0.052 | -8.723
-13 | -0.657 | 0.07269 | -0.053 | -9.044
-12.5 | -0.644 | 0.06014 | -0.059 | -10.704
-12 | -0.618 | 0.05561 | -0.06 | -11.12
-11.5 | -0.591 | 0.05115 | -0.062 | -11.553
-11 | -0.567 | 0.04332 | -0.066 | -13.098
-10.5 | -0.577 | 0.0188 | -0.078 | -30.688
-10 | -0.562 | 0.01094 | -0.084 | -51.415
-9.5 | -0.482 | 0.02325 | -0.076 | -20.733
-9 | -0.478 | 0.00965 | -0.086 | -49.519
-8.5 | -0.435 | 0.0085 | -0.088 | -51.131
-8 | -0.387 | 0.00801 | -0.089 | -48.337
-7.5 | -0.336 | 0.00676 | -0.09 | -49.739
-7 | -0.283 | 0.00673 | -0.09 | -41.995
-6.5 | -0.228 | 0.00646 | -0.091 | -35.317
-6 | -0.172 | 0.00613 | -0.092 | -28.11
-5.5 | -0.115 | 0.00612 | -0.092 | -18.871
-5 | -0.058 | 0.0059 | -0.093 | -9.768
-4.5 | 0.001 | 0.00587 | -0.094 | 0.149
-4 | 0.06 | 0.00639 | -0.094 | 9.39
-3.5 | 0.12 | 0.0058 | -0.095 | 20.625
-3 | 0.18 | 0.00583 | -0.096 | 30.821
-2.5 | 0.24 | 0.00634 | -0.097 | 37.823
-2 | 0.3 | 0.00578 | -0.097 | 51.981
-1.5 | 0.361 | 0.00649 | -0.098 | 55.606
-1 | 0.422 | 0.00577 | -0.099 | 73.059
-0.5 | 0.482 | 0.00584 | -0.099 | 82.58
0 | 0.546 | 0.00576 | -0.1 | 94.845
0.5 | 0.607 | 0.00583 | -0.101 | 104.089
1 | 0.668 | 0.0068 | -0.101 | 98.225
1.5 | 0.728 | 0.00599 | -0.102 | 121.635
2 | 0.788 | 0.00588 | -0.103 | 134.086
2.5 | 0.848 | 0.00706 | -0.104 | 120.209
3 | 0.908 | 0.0064 | -0.104 | 141.847
3.5 | 0.968 | 0.00541 | -0.105 | 178.769
4 | 1.027 | 0.00675 | -0.106 | 152.185
4.5 | 1.086 | 0.0057 | -0.106 | 190.679
5 | 1.145 | 0.00609 | -0.107 | 187.826
5.5 | 1.202 | 0.00868 | -0.108 | 138.521
6 | 1.259 | 0.00933 | -0.108 | 135
6.5 | 1.316 | 0.00833 | -0.109 | 157.918
7 | 1.372 | 0.00882 | -0.11 | 155.519
7.5 | 1.426 | 0.00949 | -0.11 | 150.256
8 | 1.481 | 0.00998 | -0.111 | 148.279
8.5 | 1.532 | 0.01114 | -0.112 | 137.602
9 | 1.583 | 0.01216 | -0.112 | 130.126
9.5 | 1.632 | 0.01274 | -0.113 | 128.056
10 | 1.659 | 0.0158 | -0.113 | 105.04
10.5 | 1.695 | 0.01676 | -0.112 | 101.123
11 | 1.731 | 0.01765 | -0.113 | 98.083
11.5 | 1.768 | 0.01868 | -0.113 | 94.652
12 | 1.801 | 0.01977 | -0.113 | 91.089
12.5 | 1.833 | 0.02084 | -0.114 | 87.963
13 | 1.862 | 0.02215 | -0.114 | 84.041
13.5 | 1.889 | 0.02329 | -0.114 | 81.09
14 | 1.912 | 0.0251 | -0.115 | 76.171
14.5 | 1.932 | 0.02678 | -0.115 | 72.116
15 | 1.947 | 0.02908 | -0.115 | 66.971
15.5 | 1.96 | 0.03131 | -0.115 | 62.614
16 | 1.972 | 0.03334 | -0.115 | 59.141
16.5 | 1.979 | 0.03627 | -0.115 | 54.562
17 | 1.982 | 0.03916 | -0.115 | 50.624
17.5 | 1.978 | 0.04239 | -0.115 | 46.659
18 | 1.963 | 0.04506 | -0.115 | 43.563
18.5 | 1.947 | 0.04685 | -0.115 | 41.565
19 | 1.923 | 0.05073 | -0.115 | 37.902
19.5 | 1.896 | 0.05401 | -0.115 | 35.104
20 | 1.861 | 0.06006 | -0.115 | 30.989

## 60. Re 3M Mach 0.10 (2)
BIGFOIL.COM POLAR EXPORT
goe478
GOE 478 |  |  |  | Cl Max: | 1.8096 | at alpha= | 19.5 | deg
XFOIL ncrit=9 |  |  |  | L/D Max: | 155.746 | at alpha= | 4.5 | deg
Re: | 3000000 |  |  | Cd Min: | 0.20826 | at alpha= | -20 | deg
Mach: | 0.1 |  |  | Cl=0 at alpha= | -4.4585 | deg
|  |  |  | @ Cl=0.1, Cd= | 0.0069428
|  |  |  | @ Cl=0.4, Cd= | 0.0067521
|  |  |  | @ Cl=0.6, Cd= | 0.0067521
alpha (deg) | Cl | Cd | Cm | Cl/Cd
-20 | -0.5151 | 0.20826 | -0.009 | -2.4734
-19.5 | -0.4965 | 0.20448 | -0.0114 | -2.4281
-19 | -0.4791 | 0.20013 | -0.0139 | -2.3939
-18.5 | -0.4635 | 0.19504 | -0.0164 | -2.3764
-18 | -0.4621 | 0.18469 | -0.0203 | -2.502
-16.5 | -1.1888 | 0.03128 | -0.1143 | -38.0051
-16 | -1.1753 | 0.02726 | -0.1162 | -43.1145
-15.5 | -1.1437 | 0.0243 | -0.1174 | -47.0658
-15 | -1.1048 | 0.02208 | -0.1172 | -50.0362
-14.5 | -1.0554 | 0.02036 | -0.118 | -51.8369
-14 | -1.008 | 0.01887 | -0.1178 | -53.4181
-13.5 | -0.9463 | 0.01744 | -0.1202 | -54.2603
-13 | -0.8628 | 0.01602 | -0.127 | -53.8577
-12.5 | -0.7971 | 0.01497 | -0.1297 | -53.2465
-12 | -0.7583 | 0.01435 | -0.1264 | -52.8432
-11.5 | -0.7188 | 0.01373 | -0.1232 | -52.3525
-11 | -0.6765 | 0.01323 | -0.1204 | -51.1338
-10.5 | -0.6391 | 0.012 | -0.1171 | -53.2583
-10 | -0.592 | 0.0113 | -0.1152 | -52.3894
-9.5 | -0.5415 | 0.01081 | -0.1139 | -50.0925
-9 | -0.4901 | 0.01037 | -0.1126 | -47.2613
-8.5 | -0.4379 | 0.00995 | -0.1115 | -44.0101
-8 | -0.3847 | 0.00955 | -0.1106 | -40.2827
-7.5 | -0.3315 | 0.00921 | -0.1096 | -35.9935
-7 | -0.2778 | 0.0089 | -0.1087 | -31.2135
-6.5 | -0.2228 | 0.00858 | -0.1081 | -25.9674
-6 | -0.1698 | 0.00808 | -0.1071 | -21.0149
-5.5 | -0.1156 | 0.00779 | -0.1063 | -14.8395
-5 | -0.0606 | 0.00757 | -0.1056 | -8.0053
-4.5 | -0.0046 | 0.00733 | -0.1052 | -0.62756
-4 | 0.0508 | 0.00715 | -0.1046 | 7.1049
-3.5 | 0.1054 | 0.00692 | -0.1038 | 15.2312
-3 | 0.1615 | 0.00673 | -0.1034 | 23.997
-2.5 | 0.2164 | 0.0066 | -0.1027 | 32.7879
-2 | 0.2709 | 0.0065 | -0.102 | 41.6769
-1.5 | 0.3195 | 0.00665 | -0.1001 | 48.0451
-1 | 0.3681 | 0.00682 | -0.0982 | 53.9736
-0.5 | 0.4198 | 0.00671 | -0.097 | 62.5633
0 | 0.4733 | 0.00674 | -0.0962 | 70.2226
0.5 | 0.5268 | 0.00678 | -0.0953 | 77.6991
1 | 0.5791 | 0.00676 | -0.0942 | 85.6657
1.5 | 0.6321 | 0.00674 | -0.0933 | 93.7834
2 | 0.685 | 0.0068 | -0.0924 | 100.7353
2.5 | 0.7356 | 0.00676 | -0.0911 | 108.8166
3 | 0.7805 | 0.00626 | -0.0888 | 124.6805
3.5 | 0.8196 | 0.00587 | -0.085 | 139.6252
4 | 0.9068 | 0.00591 | -0.0918 | 153.4349
4.5 | 0.9812 | 0.0063 | -0.0958 | 155.746
5 | 1.0485 | 0.0068 | -0.0984 | 154.1912
5.5 | 1.1091 | 0.00752 | -0.0997 | 147.4867
6 | 1.1387 | 0.00809 | -0.0943 | 140.754
6.5 | 1.1719 | 0.0086 | -0.0895 | 136.2674
7 | 1.2064 | 0.00915 | -0.0851 | 131.847
7.5 | 1.2377 | 0.00963 | -0.0801 | 128.5254
8 | 1.2718 | 0.01013 | -0.0758 | 125.5479
8.5 | 1.3066 | 0.01073 | -0.0718 | 121.7707
9 | 1.3418 | 0.01139 | -0.0681 | 117.8051
9.5 | 1.3769 | 0.0121 | -0.0646 | 113.7934
10 | 1.4096 | 0.01296 | -0.0609 | 108.7654
10.5 | 1.4403 | 0.01398 | -0.0571 | 103.0258
11 | 1.4732 | 0.01496 | -0.0539 | 98.4759
11.5 | 1.5074 | 0.01591 | -0.0511 | 94.7454
12 | 1.5377 | 0.01713 | -0.048 | 89.7665
12.5 | 1.5703 | 0.01829 | -0.0454 | 85.8557
13 | 1.6009 | 0.01963 | -0.0428 | 81.5537
13.5 | 1.6262 | 0.02136 | -0.0399 | 76.133
14 | 1.6549 | 0.02296 | -0.0376 | 72.0775
14.5 | 1.6818 | 0.02474 | -0.0354 | 67.979
15 | 1.7052 | 0.02686 | -0.0331 | 63.4847
15.5 | 1.7244 | 0.02936 | -0.0307 | 58.733
16 | 1.7442 | 0.03194 | -0.0287 | 54.6086
16.5 | 1.7635 | 0.03463 | -0.0269 | 50.9241
17 | 1.7787 | 0.03776 | -0.0252 | 47.1054
17.5 | 1.7877 | 0.04156 | -0.0234 | 43.0149
18 | 1.8003 | 0.04516 | -0.0221 | 39.8649
18.5 | 1.8079 | 0.04942 | -0.0211 | 36.5824
19 | 1.8083 | 0.0546 | -0.0203 | 33.119
19.5 | 1.8096 | 0.05992 | -0.02 | 30.2003
20 | 1.8043 | 0.06614 | -0.0201 | 27.28

## 61. Re 3M Mach 0.25 (1)
BIGFOIL.COM POLAR EXPORT
goe478
GOE 478 |  |  |  | Cl Max: | 1.894 | at alpha= | 15 | deg
JavaFoil+Calcfoil stall+Eppler ext transition |  |  |  | L/D Max: | 192.585 | at alpha= | 4.5 | deg
Re: | 3000000 |  |  | Cd Min: | 0.00547 | at alpha= | 3.5 | deg
Mach: | 0.25 |  |  | Cl=0 at alpha= | -4.5083 | deg
|  |  |  | @ Cl=0.1, Cd= | 0.0060536
|  |  |  | @ Cl=0.4, Cd= | 0.0061285
|  |  |  | @ Cl=0.6, Cd= | 0.0057362
alpha (deg) | Cl | Cd | Cm | Cl/Cd
-19.5 | -0.47 | 0.15385 | -0.043 | -3.056
-19 | -0.499 | 0.14883 | -0.043 | -3.349
-18.5 | -0.524 | 0.14361 | -0.043 | -3.651
-18 | -0.547 | 0.1381 | -0.042 | -3.961
-17.5 | -0.567 | 0.13391 | -0.041 | -4.231
-17 | -0.584 | 0.12808 | -0.041 | -4.558
-16.5 | -0.599 | 0.12103 | -0.043 | -4.948
-16 | -0.61 | 0.1134 | -0.044 | -5.383
-15.5 | -0.618 | 0.108 | -0.045 | -5.726
-15 | -0.623 | 0.10118 | -0.045 | -6.155
-14.5 | -0.624 | 0.09516 | -0.046 | -6.554
-14 | -0.62 | 0.09126 | -0.046 | -6.797
-13.5 | -0.614 | 0.0859 | -0.047 | -7.143
-13 | -0.607 | 0.0787 | -0.051 | -7.711
-12.5 | -0.594 | 0.07304 | -0.053 | -8.129
-12 | -0.582 | 0.06368 | -0.057 | -9.132
-11.5 | -0.564 | 0.05694 | -0.06 | -9.91
-11 | -0.542 | 0.05137 | -0.063 | -10.553
-10.5 | -0.516 | 0.04663 | -0.064 | -11.074
-10 | -0.494 | 0.03763 | -0.069 | -13.129
-9.5 | -0.45 | 0.04281 | -0.065 | -10.501
-9 | -0.421 | 0.03425 | -0.07 | -12.294
-8.5 | -0.427 | 0.01077 | -0.087 | -39.624
-8 | -0.391 | 0.00822 | -0.091 | -47.53
-7.5 | -0.34 | 0.00807 | -0.092 | -42.108
-7 | -0.287 | 0.0077 | -0.093 | -37.27
-6.5 | -0.232 | 0.0066 | -0.093 | -35.177
-6 | -0.176 | 0.0063 | -0.094 | -27.884
-5.5 | -0.118 | 0.00619 | -0.095 | -19.056
-5 | -0.059 | 0.00598 | -0.096 | -9.868
-4.5 | 0.001 | 0.00594 | -0.096 | 0.151
-4 | 0.062 | 0.00639 | -0.097 | 9.633
-3.5 | 0.123 | 0.00585 | -0.098 | 20.963
-3 | 0.184 | 0.00579 | -0.098 | 31.845
-2.5 | 0.246 | 0.00647 | -0.099 | 38.079
-2 | 0.309 | 0.00582 | -0.1 | 53.032
-1.5 | 0.371 | 0.00647 | -0.101 | 57.287
-1 | 0.433 | 0.00574 | -0.101 | 75.472
-0.5 | 0.495 | 0.0058 | -0.102 | 85.431
0 | 0.561 | 0.00573 | -0.103 | 98.01
0.5 | 0.624 | 0.00574 | -0.104 | 108.675
1 | 0.686 | 0.0069 | -0.104 | 99.39
1.5 | 0.748 | 0.00598 | -0.105 | 125.037
2 | 0.81 | 0.00593 | -0.106 | 136.588
2.5 | 0.872 | 0.00719 | -0.106 | 121.288
3 | 0.933 | 0.00654 | -0.107 | 142.713
3.5 | 0.994 | 0.00547 | -0.108 | 181.735
4 | 1.055 | 0.00571 | -0.109 | 184.851
4.5 | 1.116 | 0.00579 | -0.109 | 192.585
5 | 1.175 | 0.00767 | -0.11 | 153.262
5.5 | 1.234 | 0.00906 | -0.111 | 136.237
6 | 1.292 | 0.00999 | -0.111 | 129.34
6.5 | 1.349 | 0.00857 | -0.112 | 157.461
7 | 1.406 | 0.00923 | -0.113 | 152.258
7.5 | 1.461 | 0.00981 | -0.114 | 149.034
8 | 1.516 | 0.01035 | -0.114 | 146.412
8.5 | 1.567 | 0.01167 | -0.115 | 134.265
9 | 1.599 | 0.01539 | -0.114 | 103.886
9.5 | 1.637 | 0.01631 | -0.114 | 100.383
10 | 1.676 | 0.01725 | -0.114 | 97.168
10.5 | 1.714 | 0.01828 | -0.115 | 93.776
11 | 1.749 | 0.01936 | -0.115 | 90.308
11.5 | 1.781 | 0.02037 | -0.116 | 87.43
12 | 1.81 | 0.02176 | -0.116 | 83.165
12.5 | 1.835 | 0.02331 | -0.116 | 78.7
13 | 1.855 | 0.02504 | -0.116 | 74.084
13.5 | 1.873 | 0.02671 | -0.117 | 70.122
14 | 1.885 | 0.0288 | -0.117 | 65.454
14.5 | 1.893 | 0.03112 | -0.117 | 60.823
15 | 1.894 | 0.03373 | -0.116 | 56.155
15.5 | 1.892 | 0.037 | -0.116 | 51.118
16 | 1.886 | 0.04044 | -0.116 | 46.637
16.5 | 1.876 | 0.04429 | -0.116 | 42.357
17 | 1.864 | 0.04767 | -0.116 | 39.099
17.5 | 1.837 | 0.05248 | -0.116 | 34.999
18 | 1.791 | 0.0556 | -0.116 | 32.212
18.5 | 1.733 | 0.06245 | -0.115 | 27.75
19 | 1.663 | 0.06983 | -0.114 | 23.819
19.5 | 1.582 | 0.08173 | -0.112 | 19.36
20 | 1.506 | 0.09083 | -0.111 | 16.585

## 62. Re 3M Mach 0.25 (2)
BIGFOIL.COM POLAR EXPORT
goe478
GOE 478 |  |  |  | Cl Max: | 1.7671 | at alpha= | 18 | deg
XFOIL ncrit=9 |  |  |  | L/D Max: | 155.741 | at alpha= | 4.5 | deg
Re: | 3000000 |  |  | Cd Min: | 0.08838 | at alpha= | 20 | deg
Mach: | 0.25 |  |  | Cl=0 at alpha= | -4.435 | deg
|  |  |  | @ Cl=0.1, Cd= | 0.0070787
|  |  |  | @ Cl=0.4, Cd= | 0.0069122
|  |  |  | @ Cl=0.6, Cd= | 0.0068868
alpha (deg) | Cl | Cd | Cm | Cl/Cd
-12.5 | -0.7622 | 0.02165 | -0.1473 | -35.2055
-12 | -0.7336 | 0.01927 | -0.1445 | -38.0695
-11.5 | -0.7153 | 0.01754 | -0.1381 | -40.7811
-11 | -0.6832 | 0.01623 | -0.1333 | -42.0949
-10.5 | -0.642 | 0.0151 | -0.1298 | -42.5166
-10 | -0.5972 | 0.01407 | -0.1268 | -42.4449
-9.5 | -0.5583 | 0.01234 | -0.1231 | -45.2431
-8.5 | -0.455 | 0.01085 | -0.1189 | -41.9355
-8 | -0.4008 | 0.01029 | -0.1173 | -38.9504
-7.5 | -0.3462 | 0.00982 | -0.1156 | -35.2546
-7 | -0.2901 | 0.00938 | -0.1144 | -30.9275
-6.5 | -0.2334 | 0.00896 | -0.1132 | -26.0491
-6 | -0.1767 | 0.00861 | -0.1121 | -20.5226
-5.5 | -0.1225 | 0.00809 | -0.1106 | -15.1422
-5 | -0.0652 | 0.00775 | -0.1097 | -8.4129
-4.5 | -0.0074 | 0.00748 | -0.1089 | -0.9893
-4 | 0.0495 | 0.00728 | -0.108 | 6.7995
-3.5 | 0.1072 | 0.00705 | -0.1073 | 15.2057
-3 | 0.1641 | 0.00683 | -0.1065 | 24.0264
-2.5 | 0.2213 | 0.0067 | -0.1057 | 33.0299
-2 | 0.2759 | 0.00662 | -0.1044 | 41.6767
-1.5 | 0.3229 | 0.00692 | -0.1018 | 46.6618
-1 | 0.3762 | 0.00697 | -0.1003 | 53.9742
-0.5 | 0.4297 | 0.00684 | -0.0991 | 62.8216
0 | 0.4852 | 0.00682 | -0.0981 | 71.1437
0.5 | 0.5404 | 0.00686 | -0.0971 | 78.7755
1 | 0.5943 | 0.00689 | -0.0959 | 86.2554
1.5 | 0.6479 | 0.00686 | -0.0947 | 94.4461
2 | 0.7027 | 0.00689 | -0.0936 | 101.9884
2.5 | 0.756 | 0.00692 | -0.0923 | 109.2486
3 | 0.802 | 0.00651 | -0.0898 | 123.1951
3.5 | 0.8436 | 0.0061 | -0.0861 | 138.2951
4 | 0.932 | 0.00606 | -0.0925 | 153.7954
4.5 | 1.0092 | 0.00648 | -0.0964 | 155.7407
5 | 1.0802 | 0.00707 | -0.0993 | 152.7864
5.5 | 1.126 | 0.00786 | -0.0969 | 143.257
6 | 1.1557 | 0.00844 | -0.0908 | 136.9313
6.5 | 1.1844 | 0.00899 | -0.0846 | 131.7464
7 | 1.2173 | 0.00949 | -0.0792 | 128.2719
7.5 | 1.2514 | 0.01012 | -0.0744 | 123.6561
8 | 1.2884 | 0.01075 | -0.0702 | 119.8512
8.5 | 1.3259 | 0.01144 | -0.0663 | 115.9003
9 | 1.3614 | 0.01226 | -0.0623 | 111.044
9.5 | 1.3943 | 0.01328 | -0.0581 | 104.9925
10 | 1.4245 | 0.0145 | -0.0538 | 98.2414
10.5 | 1.4577 | 0.01566 | -0.0502 | 93.0843
11 | 1.4925 | 0.01684 | -0.047 | 88.6283
11.5 | 1.5243 | 0.01826 | -0.0437 | 83.4775
12 | 1.5558 | 0.01979 | -0.0406 | 78.6155
12.5 | 1.5872 | 0.02141 | -0.0378 | 74.1336
13 | 1.6131 | 0.02348 | -0.0347 | 68.701
13.5 | 1.6392 | 0.02564 | -0.0319 | 63.9314
14 | 1.6661 | 0.02784 | -0.0294 | 59.8455
14.5 | 1.6881 | 0.03049 | -0.0269 | 55.3657
15 | 1.7045 | 0.0337 | -0.0243 | 50.5786
15.5 | 1.7222 | 0.03691 | -0.0221 | 46.6594
16 | 1.7394 | 0.04031 | -0.0202 | 43.1506
16.5 | 1.7515 | 0.04428 | -0.0184 | 39.5551
17 | 1.7557 | 0.0492 | -0.0169 | 35.685
17.5 | 1.7641 | 0.05393 | -0.0159 | 32.7109
18 | 1.7671 | 0.0594 | -0.0154 | 29.7492
18.5 | 1.7616 | 0.06596 | -0.0153 | 26.7071
19 | 1.7561 | 0.07264 | -0.0156 | 24.1754
19.5 | 1.7412 | 0.08048 | -0.0165 | 21.6352
20 | 1.7266 | 0.08838 | -0.0177 | 19.5361

## 63. Re 3M Mach 0.50 (1)
BIGFOIL.COM POLAR EXPORT
goe478
GOE 478 |  |  |  | Cl Max: | 1.664 | at alpha= | 9.5 | deg
JavaFoil+Calcfoil stall+Eppler ext transition |  |  |  | L/D Max: | 191.018 | at alpha= | 4 | deg
Re: | 3000000 |  |  | Cd Min: | 0.00583 | at alpha= | -2 | deg
Mach: | 0.5 |  |  | Cl=0 at alpha= | -4.5077 | deg
|  |  |  | @ Cl=0.1, Cd= | 0.0060435
|  |  |  | @ Cl=0.4, Cd= | 0.005854
|  |  |  | @ Cl=0.6, Cd= | 0.0059055
alpha (deg) | Cl | Cd | Cm | Cl/Cd
-20 | -0.849 | 0.16099 | -0.052 | -5.274
-19.5 | -0.822 | 0.15548 | -0.052 | -5.284
-19 | -0.795 | 0.15142 | -0.052 | -5.249
-18.5 | -0.768 | 0.14678 | -0.052 | -5.232
-18 | -0.741 | 0.14155 | -0.052 | -5.235
-17.5 | -0.716 | 0.14626 | -0.053 | -4.893
-17 | -0.689 | 0.14111 | -0.054 | -4.884
-16.5 | -0.662 | 0.13129 | -0.054 | -5.045
-16 | -0.634 | 0.12477 | -0.053 | -5.082
-15.5 | -0.605 | 0.1224 | -0.052 | -4.944
-15 | -0.577 | 0.11568 | -0.051 | -4.991
-14.5 | -0.55 | 0.1129 | -0.051 | -4.872
-14 | -0.523 | 0.10669 | -0.05 | -4.9
-13.5 | -0.496 | 0.10428 | -0.051 | -4.754
-13 | -0.468 | 0.10551 | -0.05 | -4.438
-12.5 | -0.441 | 0.09443 | -0.051 | -4.672
-12 | -0.414 | 0.09433 | -0.052 | -4.389
-11.5 | -0.387 | 0.08976 | -0.052 | -4.309
-11 | -0.36 | 0.08336 | -0.053 | -4.314
-10.5 | -0.332 | 0.07813 | -0.053 | -4.25
-10 | -0.304 | 0.07154 | -0.052 | -4.254
-9.5 | -0.277 | 0.06634 | -0.053 | -4.175
-9 | -0.25 | 0.05932 | -0.054 | -4.207
-8.5 | -0.222 | 0.05529 | -0.055 | -4.016
-8 | -0.195 | 0.05023 | -0.056 | -3.873
-7.5 | -0.202 | 0.04886 | -0.052 | -4.141
-7 | -0.221 | 0.04553 | -0.056 | -4.848
-6.5 | -0.194 | 0.03808 | -0.068 | -5.092
-6 | -0.165 | 0.01869 | -0.091 | -8.833
-5.5 | -0.125 | 0.00786 | -0.106 | -15.925
-5 | -0.064 | 0.00732 | -0.107 | -8.717
-4.5 | 0.001 | 0.00691 | -0.108 | 0.142
-4 | 0.068 | 0.0061 | -0.108 | 11.089
-3.5 | 0.136 | 0.00598 | -0.109 | 22.682
-3 | 0.205 | 0.00673 | -0.11 | 30.399
-2.5 | 0.274 | 0.0067 | -0.111 | 40.872
-2 | 0.344 | 0.00583 | -0.112 | 58.928
-1.5 | 0.414 | 0.00586 | -0.112 | 70.637
-1 | 0.484 | 0.00589 | -0.113 | 82.106
-0.5 | 0.553 | 0.00595 | -0.114 | 92.885
0 | 0.627 | 0.00588 | -0.115 | 106.575
0.5 | 0.697 | 0.00642 | -0.116 | 108.458
1 | 0.766 | 0.00607 | -0.117 | 126.201
1.5 | 0.835 | 0.00617 | -0.117 | 135.328
2 | 0.904 | 0.00757 | -0.118 | 119.458
2.5 | 0.973 | 0.00781 | -0.119 | 124.582
3 | 1.041 | 0.0065 | -0.12 | 160.03
3.5 | 1.108 | 0.006 | -0.121 | 184.591
4 | 1.176 | 0.00615 | -0.121 | 191.018
4.5 | 1.242 | 0.00867 | -0.122 | 143.175
5 | 1.306 | 0.01042 | -0.123 | 125.273
5.5 | 1.369 | 0.0091 | -0.124 | 150.337
6 | 1.43 | 0.00985 | -0.125 | 145.169
6.5 | 1.468 | 0.01407 | -0.124 | 104.393
7 | 1.517 | 0.01517 | -0.124 | 99.977
7.5 | 1.559 | 0.0176 | -0.124 | 88.568
8 | 1.602 | 0.01909 | -0.124 | 83.909
8.5 | 1.634 | 0.02052 | -0.124 | 79.631
9 | 1.657 | 0.02233 | -0.125 | 74.202
9.5 | 1.664 | 0.02446 | -0.125 | 68.049
10 | 1.65 | 0.02743 | -0.125 | 60.16
10.5 | 1.598 | 0.03094 | -0.124 | 51.634
11 | 1.458 | 0.03695 | -0.123 | 39.452
11.5 | 0.985 | 0.05885 | -0.114 | 16.737
12 | 0.98 | 0.07304 | -0.106 | 13.424
12.5 | 0.955 | 0.10009 | -0.081 | 9.543
13 | 1.008 | 0.0936 | -0.097 | 10.775
13.5 | 1.03 | 0.1051 | -0.094 | 9.797
14 | 1.054 | 0.12002 | -0.093 | 8.782
14.5 | 1.077 | 0.13079 | -0.091 | 8.237

## 64. Re 3M Mach 0.50 (2)
BIGFOIL.COM POLAR EXPORT
goe478
GOE 478 |  |  |  | Cl Max: | 1.5874 | at alpha= | 13 | deg
XFOIL ncrit=9 |  |  |  | L/D Max: | 150.12 | at alpha= | 4.5 | deg
Re: | 3000000 |  |  | Cd Min: | 0.23513 | at alpha= | -20 | deg
Mach: | 0.5 |  |  | Cl=0 at alpha= | -4.3469 | deg
|  |  |  | @ Cl=0.1, Cd= | 0.0078244
|  |  |  | @ Cl=0.4, Cd= | 0.0074937
|  |  |  | @ Cl=0.6, Cd= | 0.007266
alpha (deg) | Cl | Cd | Cm | Cl/Cd
-20 | -0.5268 | 0.23513 | -0.0079 | -2.2405
-19.5 | -0.5057 | 0.22937 | -0.0113 | -2.2047
-19 | -0.4854 | 0.22315 | -0.0146 | -2.1752
-18.5 | -0.4663 | 0.21643 | -0.0179 | -2.1545
-18 | -0.4524 | 0.20743 | -0.0217 | -2.181
-17.5 | -0.4297 | 0.20272 | -0.0242 | -2.1197
-17 | -0.412 | 0.19615 | -0.0269 | -2.1004
-16.5 | -0.3943 | 0.18985 | -0.0294 | -2.0769
-16 | -0.3836 | 0.18059 | -0.033 | -2.1241
-15.5 | -0.3469 | 0.17363 | -0.0402 | -1.9979
-15 | -0.313 | 0.16578 | -0.0475 | -1.888
-14.5 | -0.2793 | 0.15723 | -0.0555 | -1.7764
-14 | -0.2659 | 0.14811 | -0.0597 | -1.7953
-13.5 | -0.213 | 0.13765 | -0.0742 | -1.5474
-13 | -0.1474 | 0.12852 | -0.0905 | -1.1469
-12.5 | -0.1094 | 0.11941 | -0.1013 | -0.91617
-12 | -0.089 | 0.11146 | -0.1072 | -0.79849
-11.5 | -0.0788 | 0.10271 | -0.1122 | -0.76721
-11 | -0.0595 | 0.09679 | -0.1159 | -0.61473
-10.5 | -0.04 | 0.09108 | -0.119 | -0.43917
-9.5 | -0.0186 | 0.07723 | -0.1265 | -0.24084
-9 | -0.0217 | 0.06864 | -0.1313 | -0.31614
-8.5 | -0.0561 | 0.05686 | -0.1388 | -0.98663
-8 | -0.0899 | 0.04678 | -0.1457 | -1.9218
-7.5 | -0.1436 | 0.03695 | -0.1508 | -3.8863
-7 | -0.1843 | 0.02659 | -0.1505 | -6.9312
-6.5 | -0.2059 | 0.01794 | -0.1454 | -11.4771
-6 | -0.186 | 0.01345 | -0.1391 | -13.829
-5.5 | -0.1386 | 0.01107 | -0.1344 | -12.5203
-5 | -0.0796 | 0.00982 | -0.1308 | -8.1059
-4.5 | -0.02 | 0.0088 | -0.1274 | -2.2727
-4 | 0.0453 | 0.00818 | -0.125 | 5.5379
-3.5 | 0.1099 | 0.00776 | -0.1227 | 14.1624
-3 | 0.1741 | 0.00746 | -0.1205 | 23.3378
-2.5 | 0.2246 | 0.00765 | -0.1159 | 29.3595
-1.5 | 0.3459 | 0.00758 | -0.1111 | 45.6332
-1 | 0.4086 | 0.00748 | -0.1092 | 54.6257
-0.5 | 0.4704 | 0.00743 | -0.1072 | 63.3109
0 | 0.5312 | 0.00734 | -0.1052 | 72.3706
0.5 | 0.592 | 0.00726 | -0.1032 | 81.5427
1.5 | 0.7114 | 0.00735 | -0.0987 | 96.7891
2 | 0.7691 | 0.00734 | -0.096 | 104.782
2.5 | 0.8235 | 0.00745 | -0.0926 | 110.5369
3 | 0.8768 | 0.0075 | -0.0889 | 116.9067
3.5 | 0.9208 | 0.00721 | -0.0837 | 127.7115
4 | 0.9479 | 0.00679 | -0.0748 | 139.6024
4.5 | 1.1259 | 0.0075 | -0.0969 | 150.12
5 | 1.145 | 0.00825 | -0.0867 | 138.7879
5.5 | 1.1701 | 0.00928 | -0.0781 | 126.0884
6 | 1.2051 | 0.01029 | -0.0715 | 117.1137
6.5 | 1.2455 | 0.01128 | -0.0659 | 110.4167
7 | 1.2855 | 0.01244 | -0.0606 | 103.336
7.5 | 1.3257 | 0.01375 | -0.0556 | 96.4145
8 | 1.3612 | 0.01544 | -0.0504 | 88.1606
8.5 | 1.3917 | 0.01756 | -0.0451 | 79.254
9 | 1.4189 | 0.02009 | -0.04 | 70.6272
9.5 | 1.4523 | 0.0225 | -0.0358 | 64.5467
10 | 1.4838 | 0.02517 | -0.0316 | 58.9511
10.5 | 1.5124 | 0.02815 | -0.0276 | 53.7265
11 | 1.5337 | 0.03176 | -0.0235 | 48.2903
11.5 | 1.5553 | 0.03555 | -0.0198 | 43.7496
12 | 1.5716 | 0.03995 | -0.0164 | 39.3392
12.5 | 1.5827 | 0.04503 | -0.0136 | 35.1477
13 | 1.5874 | 0.05093 | -0.0115 | 31.1683
13.5 | 1.5829 | 0.0579 | -0.0102 | 27.3385
14 | 1.5722 | 0.06554 | -0.0095 | 23.9884
14.5 | 1.5704 | 0.07251 | -0.0089 | 21.6577
15 | 1.5617 | 0.08027 | -0.009 | 19.4556
15.5 | 1.5499 | 0.08848 | -0.0097 | 17.517
16 | 1.535 | 0.09725 | -0.0112 | 15.7841
16.5 | 1.523 | 0.10593 | -0.0129 | 14.3774
17 | 1.5167 | 0.11425 | -0.0148 | 13.2753
17.5 | 1.5009 | 0.12373 | -0.018 | 12.1304
18 | 1.4911 | 0.13286 | -0.0214 | 11.2231

## 65. Re 4M Mach 0.00 (1)
BIGFOIL.COM POLAR EXPORT
goe478
GOE 478 |  |  |  | Cl Max: | 2.003 | at alpha= | 17 | deg
JavaFoil+Calcfoil stall+Eppler ext transition |  |  |  | L/D Max: | 189.256 | at alpha= | 4 | deg
Re: | 4000000 |  |  | Cd Min: | 0.00522 | at alpha= | 3.5 | deg
Mach: | 0 |  |  | Cl=0 at alpha= | -4.5086 | deg
|  |  |  | @ Cl=0.1, Cd= | 0.0058168
|  |  |  | @ Cl=0.4, Cd= | 0.0055869
|  |  |  | @ Cl=0.6, Cd= | 0.0055693
alpha (deg) | Cl | Cd | Cm | Cl/Cd
-20 | -0.805 | 0.14585 | -0.045 | -5.516
-19.5 | -0.807 | 0.13626 | -0.046 | -5.924
-19 | -0.806 | 0.1305 | -0.047 | -6.176
-18.5 | -0.803 | 0.12732 | -0.046 | -6.304
-18 | -0.802 | 0.11661 | -0.048 | -6.879
-17.5 | -0.797 | 0.11064 | -0.049 | -7.206
-17 | -0.791 | 0.10447 | -0.05 | -7.575
-16.5 | -0.785 | 0.09749 | -0.052 | -8.052
-16 | -0.771 | 0.09615 | -0.05 | -8.014
-15.5 | -0.76 | 0.08962 | -0.052 | -8.484
-15 | -0.745 | 0.08577 | -0.052 | -8.69
-14.5 | -0.731 | 0.0794 | -0.054 | -9.203
-14 | -0.709 | 0.0785 | -0.053 | -9.032
-13.5 | -0.691 | 0.07196 | -0.055 | -9.596
-13 | -0.676 | 0.06023 | -0.06 | -11.231
-12.5 | -0.653 | 0.05552 | -0.061 | -11.752
-12 | -0.634 | 0.04618 | -0.065 | -13.722
-11.5 | -0.631 | 0.02805 | -0.073 | -22.509
-11 | -0.627 | 0.01503 | -0.08 | -41.736
-10.5 | -0.606 | 0.01058 | -0.083 | -57.259
-10 | -0.572 | 0.00905 | -0.085 | -63.221
-9.5 | -0.522 | 0.00971 | -0.085 | -53.801
-9 | -0.482 | 0.00835 | -0.086 | -57.747
-8.5 | -0.436 | 0.00762 | -0.087 | -57.195
-8 | -0.387 | 0.00757 | -0.088 | -51.119
-7.5 | -0.335 | 0.00653 | -0.089 | -51.366
-7 | -0.282 | 0.00626 | -0.09 | -45.003
-6.5 | -0.227 | 0.00607 | -0.091 | -37.455
-6 | -0.172 | 0.00595 | -0.091 | -28.841
-5.5 | -0.115 | 0.00572 | -0.092 | -20.105
-5 | -0.057 | 0.00619 | -0.093 | -9.279
-4.5 | 0.001 | 0.00616 | -0.093 | 0.142
-4 | 0.06 | 0.00621 | -0.094 | 9.62
-3.5 | 0.119 | 0.00563 | -0.095 | 21.161
-3 | 0.179 | 0.00622 | -0.095 | 28.758
-2.5 | 0.239 | 0.00616 | -0.096 | 38.765
-2 | 0.299 | 0.00559 | -0.097 | 53.477
-1.5 | 0.359 | 0.00556 | -0.097 | 64.59
-1 | 0.42 | 0.0056 | -0.098 | 74.955
-0.5 | 0.48 | 0.00638 | -0.099 | 75.221
0 | 0.544 | 0.00556 | -0.1 | 97.724
0.5 | 0.604 | 0.00557 | -0.1 | 108.359
1 | 0.664 | 0.00647 | -0.101 | 102.673
1.5 | 0.724 | 0.00661 | -0.102 | 109.628
2 | 0.784 | 0.00573 | -0.102 | 136.912
2.5 | 0.844 | 0.00575 | -0.103 | 146.785
3 | 0.904 | 0.00606 | -0.104 | 149.075
3.5 | 0.963 | 0.00522 | -0.105 | 184.573
4 | 1.022 | 0.0054 | -0.105 | 189.256
4.5 | 1.081 | 0.0068 | -0.106 | 159.02
5 | 1.139 | 0.00658 | -0.107 | 173.131
5.5 | 1.197 | 0.00852 | -0.107 | 140.473
6 | 1.253 | 0.00757 | -0.108 | 165.686
6.5 | 1.31 | 0.00805 | -0.109 | 162.604
7 | 1.365 | 0.0105 | -0.109 | 130.027
7.5 | 1.42 | 0.00905 | -0.11 | 156.841
8 | 1.474 | 0.01007 | -0.111 | 146.386
8.5 | 1.526 | 0.01053 | -0.111 | 144.907
9 | 1.576 | 0.01151 | -0.112 | 136.914
9.5 | 1.625 | 0.01416 | -0.113 | 114.791
10 | 1.673 | 0.01481 | -0.113 | 112.973
10.5 | 1.718 | 0.01554 | -0.114 | 110.568
11 | 1.736 | 0.01653 | -0.113 | 105.046
11.5 | 1.769 | 0.01729 | -0.113 | 102.271
12 | 1.803 | 0.01853 | -0.113 | 97.305
12.5 | 1.836 | 0.01948 | -0.114 | 94.264
13 | 1.866 | 0.02043 | -0.114 | 91.339
13.5 | 1.894 | 0.0217 | -0.114 | 87.264
14 | 1.918 | 0.02315 | -0.114 | 82.851
14.5 | 1.94 | 0.02473 | -0.115 | 78.453
15 | 1.959 | 0.02643 | -0.115 | 74.1
15.5 | 1.972 | 0.02891 | -0.115 | 68.226
16 | 1.989 | 0.03017 | -0.115 | 65.93
16.5 | 1.996 | 0.03295 | -0.115 | 60.595
17 | 2.003 | 0.03575 | -0.115 | 56.036
17.5 | 2.003 | 0.03831 | -0.115 | 52.271
18 | 1.989 | 0.04136 | -0.115 | 48.087
18.5 | 1.976 | 0.04347 | -0.115 | 45.456
19 | 1.958 | 0.04588 | -0.115 | 42.673
19.5 | 1.937 | 0.04886 | -0.116 | 39.631
20 | 1.906 | 0.05346 | -0.115 | 35.66

## 66. Re 4M Mach 0.00 (2)
BIGFOIL.COM POLAR EXPORT
goe478
GOE 478 |  |  |  | Cl Max: | 1.8592 | at alpha= | 19 | deg
XFOIL ncrit=9 |  |  |  | L/D Max: | 160.168 | at alpha= | 4.5 | deg
Re: | 4000000 |  |  | Cd Min: | 0.10021 | at alpha= | -18.5 | deg
Mach: | 0 |  |  | Cl=0 at alpha= | -4.4536 | deg
|  |  |  | @ Cl=0.1, Cd= | 0.0065059
|  |  |  | @ Cl=0.4, Cd= | 0.0064829
|  |  |  | @ Cl=0.6, Cd= | 0.0064586
alpha (deg) | Cl | Cd | Cm | Cl/Cd
-18.5 | -0.8914 | 0.10021 | -0.0642 | -8.8953
-18 | -1.2763 | 0.03352 | -0.115 | -38.0758
-17.5 | -1.3134 | 0.02731 | -0.1143 | -48.0923
-17 | -1.3105 | 0.02274 | -0.1141 | -57.6297
-16.5 | -1.268 | 0.02035 | -0.1152 | -62.3096
-16 | -1.2284 | 0.01874 | -0.1142 | -65.5496
-15.5 | -1.18 | 0.01739 | -0.1143 | -67.8551
-15 | -1.1247 | 0.01628 | -0.1153 | -69.0848
-14.5 | -1.0739 | 0.01541 | -0.1151 | -69.6885
-14 | -1.0007 | 0.01444 | -0.1195 | -69.3006
-13.5 | -0.9157 | 0.01342 | -0.1264 | -68.234
-13 | -0.8697 | 0.01294 | -0.1247 | -67.2102
-12.5 | -0.8286 | 0.01243 | -0.1219 | -66.6613
-12 | -0.7861 | 0.01202 | -0.1193 | -65.3993
-11.5 | -0.7419 | 0.01161 | -0.1169 | -63.9018
-11 | -0.6939 | 0.0112 | -0.1153 | -61.9554
-10.5 | -0.644 | 0.01081 | -0.114 | -59.5745
-10 | -0.593 | 0.01043 | -0.1129 | -56.8552
-9.5 | -0.5426 | 0.00993 | -0.1117 | -54.6425
-9 | -0.4925 | 0.00931 | -0.1104 | -52.9001
-8.5 | -0.4405 | 0.00891 | -0.1094 | -49.4388
-8 | -0.3872 | 0.0086 | -0.1086 | -45.0233
-7.5 | -0.3329 | 0.00829 | -0.108 | -40.1568
-7 | -0.2786 | 0.00801 | -0.1074 | -34.7815
-6.5 | -0.2244 | 0.00776 | -0.1067 | -28.9175
-6 | -0.1696 | 0.00754 | -0.1061 | -22.4934
-5.5 | -0.114 | 0.00731 | -0.1057 | -15.5951
-5 | -0.0597 | 0.007 | -0.105 | -8.5286
-4.5 | -0.0052 | 0.00682 | -0.1044 | -0.76246
-4 | 0.0509 | 0.00663 | -0.104 | 7.6772
-3.5 | 0.1063 | 0.00649 | -0.1035 | 16.379
-3 | 0.1613 | 0.00633 | -0.103 | 25.4818
-2.5 | 0.2158 | 0.00624 | -0.1023 | 34.5833
-1.5 | 0.3141 | 0.00657 | -0.0989 | 47.8082
-1 | 0.3674 | 0.00657 | -0.0981 | 55.9209
-0.5 | 0.4198 | 0.00643 | -0.0971 | 65.2877
0 | 0.4734 | 0.00645 | -0.0963 | 73.3953
0.5 | 0.5267 | 0.0065 | -0.0955 | 81.0308
1.5 | 0.6328 | 0.00644 | -0.0939 | 98.2609
2 | 0.6855 | 0.00651 | -0.093 | 105.2995
2.5 | 0.7383 | 0.00655 | -0.0921 | 112.7176
3 | 0.7876 | 0.00635 | -0.0907 | 124.0315
3.5 | 0.8315 | 0.00604 | -0.0882 | 137.6656
4 | 0.8659 | 0.00566 | -0.0835 | 152.9859
4.5 | 0.953 | 0.00595 | -0.0905 | 160.1681
5 | 1.0217 | 0.00662 | -0.0937 | 154.3353
5.5 | 1.086 | 0.00733 | -0.096 | 148.1583
6 | 1.1424 | 0.00787 | -0.0964 | 145.1588
6.5 | 1.1757 | 0.00835 | -0.0918 | 140.8024
7 | 1.2121 | 0.00877 | -0.0879 | 138.2098
7.5 | 1.2496 | 0.00924 | -0.0842 | 135.2381
8 | 1.282 | 0.0097 | -0.0795 | 132.1649
8.5 | 1.316 | 0.01024 | -0.0754 | 128.5156
9 | 1.3517 | 0.01082 | -0.0718 | 124.9261
9.5 | 1.3871 | 0.01147 | -0.0683 | 120.9329
10 | 1.4193 | 0.01229 | -0.0645 | 115.4841
10.5 | 1.454 | 0.01306 | -0.0613 | 111.3323
11 | 1.49 | 0.0138 | -0.0585 | 107.971
11.5 | 1.5231 | 0.01471 | -0.0554 | 103.5418
12 | 1.5583 | 0.01556 | -0.0529 | 100.1478
12.5 | 1.5905 | 0.01662 | -0.0501 | 95.698
13 | 1.621 | 0.01782 | -0.0474 | 90.9652
13.5 | 1.6533 | 0.01898 | -0.0451 | 87.1075
14 | 1.6826 | 0.02036 | -0.0426 | 82.6424
14.5 | 1.7082 | 0.02205 | -0.04 | 77.4694
15 | 1.7333 | 0.02384 | -0.0376 | 72.7055
15.5 | 1.7591 | 0.02567 | -0.0356 | 68.5275
16 | 1.7809 | 0.02786 | -0.0334 | 63.9232
16.5 | 1.7991 | 0.03042 | -0.0313 | 59.142
17 | 1.8165 | 0.03312 | -0.0293 | 54.846
17.5 | 1.8336 | 0.03595 | -0.0276 | 51.0042
18 | 1.8444 | 0.03942 | -0.0259 | 46.7884
18.5 | 1.8531 | 0.04321 | -0.0244 | 42.8859
19 | 1.8592 | 0.04744 | -0.0232 | 39.1906
19.5 | 1.8592 | 0.05243 | -0.0222 | 35.4606
20 | 1.8564 | 0.05801 | -0.0217 | 32.0014

## 67. Re 4M Mach 0.10 (1)
BIGFOIL.COM POLAR EXPORT
goe478
GOE 478 |  |  |  | Cl Max: | 1.989 | at alpha= | 17 | deg
JavaFoil+Calcfoil stall+Eppler ext transition |  |  |  | L/D Max: | 189.715 | at alpha= | 4 | deg
Re: | 4000000 |  |  | Cd Min: | 0.00526 | at alpha= | 3.5 | deg
Mach: | 0.1 |  |  | Cl=0 at alpha= | -4.5085 | deg
|  |  |  | @ Cl=0.1, Cd= | 0.0057967
|  |  |  | @ Cl=0.4, Cd= | 0.0055592
|  |  |  | @ Cl=0.6, Cd= | 0.005562
alpha (deg) | Cl | Cd | Cm | Cl/Cd
-20 | -0.768 | 0.14841 | -0.044 | -5.173
-19.5 | -0.772 | 0.14116 | -0.045 | -5.469
-19 | -0.774 | 0.13394 | -0.046 | -5.782
-18.5 | -0.774 | 0.13059 | -0.045 | -5.925
-18 | -0.776 | 0.11825 | -0.048 | -6.565
-17.5 | -0.774 | 0.11269 | -0.049 | -6.869
-17 | -0.77 | 0.10698 | -0.049 | -7.197
-16.5 | -0.764 | 0.10118 | -0.05 | -7.548
-16 | -0.754 | 0.09762 | -0.05 | -7.728
-15.5 | -0.744 | 0.09266 | -0.051 | -8.033
-15 | -0.734 | 0.08523 | -0.053 | -8.617
-14.5 | -0.722 | 0.07887 | -0.055 | -9.155
-14 | -0.702 | 0.07767 | -0.054 | -9.032
-13.5 | -0.684 | 0.07238 | -0.055 | -9.445
-13 | -0.662 | 0.06848 | -0.056 | -9.665
-12.5 | -0.647 | 0.05649 | -0.061 | -11.456
-12 | -0.624 | 0.05079 | -0.063 | -12.287
-11.5 | -0.616 | 0.0348 | -0.07 | -17.709
-11 | -0.615 | 0.01857 | -0.078 | -33.1
-10.5 | -0.602 | 0.01123 | -0.083 | -53.594
-10 | -0.569 | 0.00938 | -0.085 | -60.698
-9.5 | -0.519 | 0.01039 | -0.084 | -49.972
-9 | -0.482 | 0.00848 | -0.087 | -56.87
-8.5 | -0.436 | 0.00784 | -0.088 | -55.619
-8 | -0.388 | 0.00763 | -0.089 | -50.78
-7.5 | -0.336 | 0.00655 | -0.09 | -51.309
-7 | -0.283 | 0.00633 | -0.09 | -44.671
-6.5 | -0.228 | 0.00613 | -0.091 | -37.2
-6 | -0.172 | 0.00592 | -0.092 | -29.131
-5.5 | -0.115 | 0.00579 | -0.092 | -19.95
-5 | -0.058 | 0.00626 | -0.093 | -9.214
-4.5 | 0.001 | 0.00623 | -0.094 | 0.141
-4 | 0.06 | 0.00621 | -0.094 | 9.671
-3.5 | 0.12 | 0.00559 | -0.095 | 21.397
-3 | 0.18 | 0.00616 | -0.096 | 29.18
-2.5 | 0.24 | 0.00617 | -0.097 | 38.922
-2 | 0.3 | 0.00561 | -0.097 | 53.56
-1.5 | 0.361 | 0.00554 | -0.098 | 65.246
-1 | 0.422 | 0.00557 | -0.099 | 75.707
-0.5 | 0.482 | 0.00632 | -0.099 | 76.276
0 | 0.546 | 0.0055 | -0.1 | 99.366
0.5 | 0.607 | 0.00557 | -0.101 | 109
1 | 0.668 | 0.00656 | -0.101 | 101.809
1.5 | 0.728 | 0.00664 | -0.102 | 109.575
2 | 0.788 | 0.00568 | -0.103 | 138.831
2.5 | 0.848 | 0.00574 | -0.104 | 147.726
3 | 0.908 | 0.00612 | -0.104 | 148.493
3.5 | 0.968 | 0.00526 | -0.105 | 183.99
4 | 1.027 | 0.00542 | -0.106 | 189.715
4.5 | 1.086 | 0.00685 | -0.106 | 158.573
5 | 1.145 | 0.00661 | -0.107 | 173.284
5.5 | 1.202 | 0.00859 | -0.108 | 139.964
6 | 1.259 | 0.00765 | -0.109 | 164.642
6.5 | 1.316 | 0.00814 | -0.109 | 161.743
7 | 1.372 | 0.0087 | -0.11 | 157.74
7.5 | 1.426 | 0.01114 | -0.111 | 128.071
8 | 1.481 | 0.01016 | -0.111 | 145.662
8.5 | 1.532 | 0.01063 | -0.112 | 144.101
9 | 1.583 | 0.01162 | -0.112 | 136.239
9.5 | 1.632 | 0.01437 | -0.113 | 113.581
10 | 1.679 | 0.01495 | -0.114 | 112.287
10.5 | 1.705 | 0.01584 | -0.113 | 107.608
11 | 1.738 | 0.01681 | -0.113 | 103.358
11.5 | 1.773 | 0.01758 | -0.113 | 100.811
12 | 1.806 | 0.01861 | -0.114 | 97.049
12.5 | 1.837 | 0.01979 | -0.114 | 92.818
13 | 1.867 | 0.02078 | -0.114 | 89.817
13.5 | 1.893 | 0.02225 | -0.115 | 85.075
14 | 1.916 | 0.02364 | -0.115 | 81.07
14.5 | 1.937 | 0.02531 | -0.115 | 76.537
15 | 1.953 | 0.02727 | -0.115 | 71.617
15.5 | 1.968 | 0.02914 | -0.115 | 67.53
16 | 1.979 | 0.03103 | -0.115 | 63.795
16.5 | 1.987 | 0.03369 | -0.115 | 58.978
17 | 1.989 | 0.03704 | -0.115 | 53.711
17.5 | 1.985 | 0.03968 | -0.115 | 50.025
18 | 1.969 | 0.04273 | -0.115 | 46.076
18.5 | 1.952 | 0.04443 | -0.116 | 43.93
19 | 1.93 | 0.0475 | -0.116 | 40.625
19.5 | 1.899 | 0.05222 | -0.115 | 36.369
20 | 1.869 | 0.05597 | -0.115 | 33.393

## 68. Re 4M Mach 0.10 (2)
BIGFOIL.COM POLAR EXPORT
goe478
GOE 478 |  |  |  | Cl Max: | 1.8515 | at alpha= | 19 | deg
XFOIL ncrit=9 |  |  |  | L/D Max: | 160.251 | at alpha= | 4.5 | deg
Re: | 4000000 |  |  | Cd Min: | 0.10544 | at alpha= | -18 | deg
Mach: | 0.1 |  |  | Cl=0 at alpha= | -4.4495 | deg
|  |  |  | @ Cl=0.1, Cd= | 0.0065261
|  |  |  | @ Cl=0.4, Cd= | 0.0065037
|  |  |  | @ Cl=0.6, Cd= | 0.0065111
alpha (deg) | Cl | Cd | Cm | Cl/Cd
-18 | -0.8285 | 0.10544 | -0.061 | -7.8575
-17.5 | -1.1131 | 0.05767 | -0.094 | -19.3012
-17 | -1.2631 | 0.02819 | -0.118 | -44.8067
-16.5 | -1.2598 | 0.02334 | -0.1186 | -53.976
-16 | -1.2247 | 0.02054 | -0.1188 | -59.6251
-15.5 | -1.1844 | 0.01875 | -0.1178 | -63.168
-15 | -1.132 | 0.0173 | -0.1184 | -65.4335
-14.5 | -1.0812 | 0.01627 | -0.118 | -66.4536
-14 | -1.0093 | 0.01517 | -0.1219 | -66.5326
-13.5 | -0.9208 | 0.01399 | -0.1293 | -65.8184
-13 | -0.8736 | 0.01343 | -0.1276 | -65.0484
-12.5 | -0.8335 | 0.01286 | -0.1244 | -64.8134
-12 | -0.7912 | 0.01238 | -0.1216 | -63.9095
-11.5 | -0.7472 | 0.0119 | -0.119 | -62.7899
-11 | -0.6993 | 0.01144 | -0.1172 | -61.1276
-10.5 | -0.6491 | 0.011 | -0.1157 | -59.0091
-10 | -0.598 | 0.01059 | -0.1144 | -56.4684
-9.5 | -0.5454 | 0.01022 | -0.1134 | -53.3659
-9 | -0.496 | 0.00949 | -0.1118 | -52.2655
-8.5 | -0.4442 | 0.00903 | -0.1106 | -49.1916
-8 | -0.3905 | 0.00868 | -0.1097 | -44.9885
-7.5 | -0.3357 | 0.00836 | -0.109 | -40.1555
-7 | -0.2811 | 0.00807 | -0.1083 | -34.8327
-6.5 | -0.2265 | 0.00781 | -0.1076 | -29.0013
-6 | -0.1713 | 0.00758 | -0.1069 | -22.5989
-5.5 | -0.1153 | 0.00734 | -0.1065 | -15.7084
-5 | -0.0605 | 0.00703 | -0.1057 | -8.606
-4.5 | -0.0057 | 0.00685 | -0.105 | -0.83212
-4 | 0.0507 | 0.00665 | -0.1047 | 7.6241
-3.5 | 0.1064 | 0.00651 | -0.1041 | 16.3441
-3 | 0.1619 | 0.00634 | -0.1035 | 25.5363
-2.5 | 0.2165 | 0.00626 | -0.1028 | 34.5847
-2 | 0.2645 | 0.00648 | -0.1008 | 40.8179
-1.5 | 0.3154 | 0.00659 | -0.0994 | 47.8604
-1 | 0.369 | 0.00658 | -0.0985 | 56.079
-0.5 | 0.4218 | 0.00645 | -0.0975 | 65.3953
0 | 0.4756 | 0.00647 | -0.0967 | 73.5085
0.5 | 0.5292 | 0.00651 | -0.0959 | 81.2903
1 | 0.583 | 0.00654 | -0.0951 | 89.1437
1.5 | 0.6359 | 0.00645 | -0.0942 | 98.5891
2 | 0.6889 | 0.00652 | -0.0933 | 105.6595
2.5 | 0.7418 | 0.00657 | -0.0923 | 112.9072
3 | 0.7917 | 0.00638 | -0.0909 | 124.0909
3.5 | 0.8359 | 0.00607 | -0.0884 | 137.71
4 | 0.8705 | 0.0057 | -0.0837 | 152.7193
4.5 | 0.9583 | 0.00598 | -0.0907 | 160.2508
5 | 1.0273 | 0.00667 | -0.0938 | 154.018
5.5 | 1.092 | 0.00739 | -0.0961 | 147.7673
6 | 1.146 | 0.00793 | -0.0959 | 144.5145
6.5 | 1.1795 | 0.0084 | -0.0912 | 140.4167
7 | 1.2162 | 0.00884 | -0.0872 | 137.5792
7.5 | 1.2514 | 0.00931 | -0.083 | 134.4146
8 | 1.2845 | 0.00979 | -0.0784 | 131.2053
8.5 | 1.319 | 0.01035 | -0.0743 | 127.4396
9 | 1.3554 | 0.01094 | -0.0707 | 123.894
9.5 | 1.3904 | 0.01165 | -0.0671 | 119.3476
10 | 1.4231 | 0.01249 | -0.0633 | 113.9392
10.5 | 1.4578 | 0.0133 | -0.06 | 109.609
11 | 1.4941 | 0.01406 | -0.0571 | 106.266
11.5 | 1.5274 | 0.01502 | -0.054 | 101.6911
12 | 1.5627 | 0.01592 | -0.0515 | 98.1595
12.5 | 1.5943 | 0.01706 | -0.0486 | 93.4525
13 | 1.6254 | 0.0183 | -0.0459 | 88.8197
13.5 | 1.6571 | 0.01956 | -0.0434 | 84.7188
14 | 1.6857 | 0.02108 | -0.0409 | 79.9668
14.5 | 1.7102 | 0.02293 | -0.0382 | 74.5835
15 | 1.7362 | 0.02476 | -0.0359 | 70.1212
15.5 | 1.7615 | 0.02672 | -0.0338 | 65.9244
16 | 1.7823 | 0.02908 | -0.0316 | 61.2895
16.5 | 1.7989 | 0.0319 | -0.0294 | 56.3918
17 | 1.8166 | 0.03469 | -0.0275 | 52.3667
17.5 | 1.8318 | 0.03781 | -0.0257 | 48.4475
18 | 1.8399 | 0.04166 | -0.0239 | 44.1647
18.5 | 1.8496 | 0.04552 | -0.0226 | 40.6327
19 | 1.8515 | 0.05036 | -0.0215 | 36.7653
19.5 | 1.8513 | 0.05557 | -0.0207 | 33.3147
20 | 1.8428 | 0.062 | -0.0205 | 29.7226

## 69. Re 4M Mach 0.25 (1)
BIGFOIL.COM POLAR EXPORT
goe478
GOE 478 |  |  |  | Cl Max: | 1.901 | at alpha= | 15 | deg
JavaFoil+Calcfoil stall+Eppler ext transition |  |  |  | L/D Max: | 190.975 | at alpha= | 4 | deg
Re: | 4000000 |  |  | Cd Min: | 0.00533 | at alpha= | 3.5 | deg
Mach: | 0.25 |  |  | Cl=0 at alpha= | -4.5083 | deg
|  |  |  | @ Cl=0.1, Cd= | 0.0062388
|  |  |  | @ Cl=0.4, Cd= | 0.0056034
|  |  |  | @ Cl=0.6, Cd= | 0.0055709
alpha (deg) | Cl | Cd | Cm | Cl/Cd
-19.5 | -0.471 | 0.15114 | -0.044 | -3.117
-19 | -0.5 | 0.14525 | -0.044 | -3.44
-18.5 | -0.525 | 0.13881 | -0.044 | -3.782
-18 | -0.548 | 0.13575 | -0.044 | -4.037
-17.5 | -0.568 | 0.13059 | -0.043 | -4.35
-17 | -0.585 | 0.12345 | -0.044 | -4.742
-16.5 | -0.6 | 0.11787 | -0.045 | -5.092
-16 | -0.611 | 0.10986 | -0.045 | -5.566
-15.5 | -0.621 | 0.10298 | -0.047 | -6.028
-15 | -0.627 | 0.09621 | -0.049 | -6.512
-14.5 | -0.628 | 0.09081 | -0.051 | -6.916
-14 | -0.625 | 0.08632 | -0.051 | -7.239
-13.5 | -0.619 | 0.08057 | -0.052 | -7.682
-13 | -0.61 | 0.07508 | -0.054 | -8.118
-12.5 | -0.595 | 0.07155 | -0.054 | -8.319
-12 | -0.586 | 0.05959 | -0.06 | -9.839
-11.5 | -0.568 | 0.05342 | -0.063 | -10.64
-11 | -0.545 | 0.04874 | -0.064 | -11.187
-10.5 | -0.527 | 0.03882 | -0.069 | -13.576
-10 | -0.525 | 0.02064 | -0.079 | -25.409
-9.5 | -0.458 | 0.03601 | -0.07 | -12.731
-9 | -0.459 | 0.01425 | -0.084 | -32.229
-8.5 | -0.435 | 0.00874 | -0.089 | -49.826
-8 | -0.39 | 0.00801 | -0.091 | -48.734
-7.5 | -0.34 | 0.00767 | -0.092 | -44.329
-7 | -0.287 | 0.00654 | -0.093 | -43.947
-6.5 | -0.232 | 0.00627 | -0.093 | -37.044
-6 | -0.176 | 0.00596 | -0.094 | -29.485
-5.5 | -0.118 | 0.00584 | -0.095 | -20.181
-5 | -0.059 | 0.00634 | -0.096 | -9.299
-4.5 | 0.001 | 0.00579 | -0.096 | 0.155
-4 | 0.062 | 0.00627 | -0.097 | 9.809
-3.5 | 0.123 | 0.00622 | -0.098 | 19.724
-3 | 0.184 | 0.00628 | -0.098 | 29.354
-2.5 | 0.246 | 0.00618 | -0.099 | 39.856
-2 | 0.309 | 0.00556 | -0.1 | 55.517
-1.5 | 0.371 | 0.00558 | -0.101 | 66.472
-1 | 0.433 | 0.00563 | -0.101 | 76.992
-0.5 | 0.495 | 0.00562 | -0.102 | 88.197
0 | 0.561 | 0.00554 | -0.103 | 101.416
0.5 | 0.624 | 0.00559 | -0.104 | 111.52
1 | 0.686 | 0.00658 | -0.104 | 104.258
1.5 | 0.748 | 0.00674 | -0.105 | 111.01
2 | 0.81 | 0.00571 | -0.106 | 141.769
2.5 | 0.872 | 0.00578 | -0.106 | 150.754
3 | 0.933 | 0.00595 | -0.107 | 156.919
3.5 | 0.994 | 0.00533 | -0.108 | 186.649
4 | 1.055 | 0.00553 | -0.109 | 190.975
4.5 | 1.116 | 0.0072 | -0.109 | 155.02
5 | 1.175 | 0.00833 | -0.11 | 141.006
5.5 | 1.234 | 0.00914 | -0.111 | 134.957
6 | 1.292 | 0.00789 | -0.111 | 163.664
6.5 | 1.349 | 0.00845 | -0.112 | 159.701
7 | 1.406 | 0.00897 | -0.113 | 156.708
7.5 | 1.461 | 0.00939 | -0.114 | 155.622
8 | 1.516 | 0.01056 | -0.114 | 143.522
8.5 | 1.567 | 0.0111 | -0.115 | 141.166
9 | 1.617 | 0.01227 | -0.116 | 131.76
9.5 | 1.646 | 0.01543 | -0.115 | 106.69
10 | 1.682 | 0.01641 | -0.115 | 102.498
10.5 | 1.718 | 0.01718 | -0.115 | 99.975
11 | 1.753 | 0.01825 | -0.116 | 96.087
11.5 | 1.785 | 0.01946 | -0.116 | 91.753
12 | 1.814 | 0.02063 | -0.116 | 87.931
12.5 | 1.84 | 0.02189 | -0.117 | 84.055
13 | 1.859 | 0.02376 | -0.117 | 78.269
13.5 | 1.877 | 0.02517 | -0.117 | 74.587
14 | 1.89 | 0.0271 | -0.117 | 69.738
14.5 | 1.898 | 0.02918 | -0.117 | 65.043
15 | 1.901 | 0.03197 | -0.117 | 59.458
15.5 | 1.898 | 0.03494 | -0.117 | 54.322
16 | 1.894 | 0.03784 | -0.117 | 50.034
16.5 | 1.882 | 0.04169 | -0.117 | 45.156
17 | 1.869 | 0.04517 | -0.117 | 41.387
17.5 | 1.843 | 0.0488 | -0.117 | 37.773
18 | 1.796 | 0.0527 | -0.116 | 34.086
18.5 | 1.742 | 0.05726 | -0.116 | 30.426
19 | 1.678 | 0.0636 | -0.116 | 26.379
19.5 | 1.597 | 0.07357 | -0.114 | 21.707
20 | 1.515 | 0.08474 | -0.112 | 17.877

## 70. Re 4M Mach 0.25 (2)
BIGFOIL.COM POLAR EXPORT
goe478
GOE 478 |  |  |  | Cl Max: | 1.8148 | at alpha= | 18 | deg
XFOIL ncrit=9 |  |  |  | L/D Max: | 160.179 | at alpha= | 4.5 | deg
Re: | 4000000 |  |  | Cd Min: | 0.19911 | at alpha= | -19 | deg
Mach: | 0.25 |  |  | Cl=0 at alpha= | -4.4287 | deg
|  |  |  | @ Cl=0.1, Cd= | 0.0066184
|  |  |  | @ Cl=0.4, Cd= | 0.0066694
|  |  |  | @ Cl=0.6, Cd= | 0.0066176
alpha (deg) | Cl | Cd | Cm | Cl/Cd
-19 | -0.4936 | 0.19911 | -0.0148 | -2.479
-18.5 | -0.4758 | 0.19442 | -0.0173 | -2.4473
-18 | -0.4588 | 0.18952 | -0.0197 | -2.4209
-17.5 | -0.4442 | 0.1839 | -0.0222 | -2.4154
-17 | -0.4443 | 0.17353 | -0.026 | -2.5604
-16.5 | -0.4294 | 0.16855 | -0.0279 | -2.5476
-14.5 | -0.987 | 0.03183 | -0.1331 | -31.0085
-14 | -1.0028 | 0.02499 | -0.135 | -40.1281
-13.5 | -0.9377 | 0.02119 | -0.1409 | -44.252
-13 | -0.8507 | 0.01833 | -0.149 | -46.4103
-12.5 | -0.8289 | 0.01702 | -0.1426 | -48.7015
-12 | -0.7983 | 0.01582 | -0.1373 | -50.4614
-11.5 | -0.7626 | 0.01464 | -0.1327 | -52.0902
-10.5 | -0.6704 | 0.01274 | -0.1266 | -52.6217
-9.5 | -0.568 | 0.01125 | -0.122 | -50.4889
-9 | -0.514 | 0.01068 | -0.1201 | -48.1273
-8 | -0.4078 | 0.00929 | -0.1163 | -43.8967
-7.5 | -0.3517 | 0.00882 | -0.115 | -39.8753
-7 | -0.2949 | 0.00847 | -0.1137 | -34.817
-6.5 | -0.2383 | 0.00815 | -0.1125 | -29.2393
-6 | -0.1805 | 0.00782 | -0.1116 | -23.0818
-5.5 | -0.1226 | 0.00752 | -0.1108 | -16.3032
-5 | -0.0649 | 0.0073 | -0.1099 | -8.8904
-4.5 | -0.0083 | 0.00698 | -0.1089 | -1.1891
-4 | 0.0499 | 0.00675 | -0.1082 | 7.3926
-3.5 | 0.107 | 0.0066 | -0.1074 | 16.2121
-3 | 0.1647 | 0.00647 | -0.1067 | 25.456
-2.5 | 0.2192 | 0.00641 | -0.1054 | 34.1966
-2 | 0.2677 | 0.0067 | -0.1029 | 39.9552
-1.5 | 0.3217 | 0.00673 | -0.1016 | 47.8009
-1 | 0.3773 | 0.00671 | -0.1007 | 56.2295
-0.5 | 0.4332 | 0.00661 | -0.0998 | 65.5371
0 | 0.4881 | 0.00652 | -0.0987 | 74.862
0.5 | 0.5433 | 0.00656 | -0.0978 | 82.8201
1 | 0.5981 | 0.00662 | -0.0967 | 90.3474
1.5 | 0.6528 | 0.00655 | -0.0957 | 99.6641
2 | 0.7073 | 0.00659 | -0.0946 | 107.3293
2.5 | 0.7615 | 0.00667 | -0.0934 | 114.1679
3 | 0.8139 | 0.0066 | -0.092 | 123.3182
3.5 | 0.8592 | 0.00627 | -0.0892 | 137.0335
4 | 0.8956 | 0.00592 | -0.0844 | 151.2838
4.5 | 0.9867 | 0.00616 | -0.0916 | 160.1786
5 | 1.0571 | 0.00696 | -0.0944 | 151.8822
5.5 | 1.1253 | 0.00774 | -0.0968 | 145.3876
6 | 1.1637 | 0.00826 | -0.0926 | 140.8838
6.5 | 1.1982 | 0.00872 | -0.0875 | 137.4083
7 | 1.2281 | 0.00921 | -0.0814 | 133.3442
7.5 | 1.2637 | 0.00975 | -0.0767 | 129.6103
8 | 1.3023 | 0.01031 | -0.0728 | 126.3143
8.5 | 1.3398 | 0.01098 | -0.0688 | 122.0219
9 | 1.3745 | 0.01182 | -0.0645 | 116.286
9.5 | 1.4071 | 0.01282 | -0.0602 | 109.7582
10 | 1.4425 | 0.01376 | -0.0565 | 104.8328
10.5 | 1.4796 | 0.0147 | -0.0532 | 100.6531
11 | 1.5133 | 0.01587 | -0.0497 | 95.356
11.5 | 1.5502 | 0.01695 | -0.0468 | 91.4572
12 | 1.5828 | 0.01834 | -0.0437 | 86.3032
12.5 | 1.6125 | 0.01998 | -0.0404 | 80.7057
13 | 1.6455 | 0.02153 | -0.0377 | 76.4282
13.5 | 1.6734 | 0.02346 | -0.0348 | 71.3299
14 | 1.6982 | 0.02572 | -0.032 | 66.0264
14.5 | 1.7229 | 0.02808 | -0.0293 | 61.3568
15 | 1.7464 | 0.03064 | -0.0269 | 56.9974
15.5 | 1.766 | 0.03361 | -0.0245 | 52.5439
16 | 1.7791 | 0.03718 | -0.0221 | 47.851
16.5 | 1.7959 | 0.04062 | -0.0201 | 44.2122
17 | 1.8075 | 0.04463 | -0.0183 | 40.4997
17.5 | 1.8104 | 0.04967 | -0.0168 | 36.4486
18 | 1.8148 | 0.05479 | -0.0159 | 33.1228
18.5 | 1.8085 | 0.06126 | -0.0154 | 29.5217
19 | 1.8001 | 0.06813 | -0.0155 | 26.4215
19.5 | 1.7841 | 0.076 | -0.0162 | 23.475
20 | 1.7626 | 0.0846 | -0.0174 | 20.8345

## 71. Re 4M Mach 0.50 (1)
BIGFOIL.COM POLAR EXPORT
goe478
GOE 478 |  |  |  | Cl Max: | 1.669 | at alpha= | 9.5 | deg
JavaFoil+Calcfoil stall+Eppler ext transition |  |  |  | L/D Max: | 193.707 | at alpha= | 3.5 | deg
Re: | 4000000 |  |  | Cd Min: | 0.00564 | at alpha= | -2 | deg
Mach: | 0.5 |  |  | Cl=0 at alpha= | -4.5077 | deg
|  |  |  | @ Cl=0.1, Cd= | 0.0062312
|  |  |  | @ Cl=0.4, Cd= | 0.005688
|  |  |  | @ Cl=0.6, Cd= | 0.0057038
alpha (deg) | Cl | Cd | Cm | Cl/Cd
-20 | -0.851 | 0.15491 | -0.053 | -5.49
-19.5 | -0.823 | 0.15287 | -0.053 | -5.383
-19 | -0.795 | 0.14772 | -0.052 | -5.384
-18.5 | -0.768 | 0.14055 | -0.052 | -5.467
-18 | -0.741 | 0.13632 | -0.052 | -5.439
-17.5 | -0.716 | 0.14423 | -0.054 | -4.963
-17 | -0.69 | 0.13753 | -0.054 | -5.015
-16.5 | -0.663 | 0.1261 | -0.055 | -5.259
-16 | -0.635 | 0.1197 | -0.055 | -5.309
-15.5 | -0.607 | 0.11522 | -0.053 | -5.267
-15 | -0.578 | 0.11121 | -0.051 | -5.196
-14.5 | -0.551 | 0.10828 | -0.051 | -5.085
-14 | -0.523 | 0.10491 | -0.051 | -4.988
-13.5 | -0.496 | 0.09918 | -0.051 | -5.001
-13 | -0.469 | 0.10335 | -0.051 | -4.534
-12.5 | -0.442 | 0.08955 | -0.052 | -4.93
-12 | -0.414 | 0.08985 | -0.052 | -4.61
-11.5 | -0.387 | 0.08672 | -0.052 | -4.462
-11 | -0.36 | 0.08151 | -0.053 | -4.413
-10.5 | -0.332 | 0.07626 | -0.053 | -4.357
-10 | -0.305 | 0.06946 | -0.053 | -4.385
-9.5 | -0.277 | 0.06418 | -0.054 | -4.319
-9 | -0.25 | 0.05836 | -0.055 | -4.28
-8.5 | -0.222 | 0.05398 | -0.056 | -4.117
-8 | -0.195 | 0.04935 | -0.058 | -3.951
-7.5 | -0.203 | 0.04803 | -0.055 | -4.223
-7 | -0.222 | 0.04376 | -0.06 | -5.063
-6.5 | -0.197 | 0.03347 | -0.075 | -5.887
-6 | -0.181 | 0.00837 | -0.104 | -21.645
-5.5 | -0.125 | 0.00746 | -0.106 | -16.82
-5 | -0.064 | 0.00681 | -0.107 | -9.371
-4.5 | 0.001 | 0.00597 | -0.108 | 0.164
-4 | 0.068 | 0.00593 | -0.108 | 11.423
-3.5 | 0.136 | 0.00657 | -0.109 | 20.646
-3 | 0.205 | 0.00649 | -0.11 | 31.515
-2.5 | 0.274 | 0.00647 | -0.111 | 42.362
-2 | 0.344 | 0.00564 | -0.112 | 60.996
-1.5 | 0.414 | 0.0057 | -0.112 | 72.527
-1 | 0.484 | 0.00667 | -0.113 | 72.535
-0.5 | 0.553 | 0.00578 | -0.114 | 95.647
0 | 0.627 | 0.00566 | -0.115 | 110.726
0.5 | 0.697 | 0.00612 | -0.116 | 113.88
1 | 0.766 | 0.0058 | -0.117 | 131.949
1.5 | 0.835 | 0.00597 | -0.117 | 139.919
2 | 0.904 | 0.00599 | -0.118 | 151.035
2.5 | 0.973 | 0.00611 | -0.119 | 159.224
3 | 1.041 | 0.00621 | -0.12 | 167.598
3.5 | 1.108 | 0.00572 | -0.121 | 193.707
4 | 1.176 | 0.00637 | -0.121 | 184.679
4.5 | 1.242 | 0.00938 | -0.122 | 132.396
5 | 1.306 | 0.01046 | -0.123 | 124.801
5.5 | 1.369 | 0.0089 | -0.124 | 153.856
6 | 1.43 | 0.00978 | -0.125 | 146.16
6.5 | 1.473 | 0.01347 | -0.124 | 109.356
7 | 1.516 | 0.0156 | -0.124 | 97.184
7.5 | 1.562 | 0.0168 | -0.124 | 92.961
8 | 1.605 | 0.01824 | -0.124 | 88.026
8.5 | 1.639 | 0.01942 | -0.125 | 84.365
9 | 1.66 | 0.0211 | -0.125 | 78.696
9.5 | 1.669 | 0.02309 | -0.125 | 72.275
10 | 1.655 | 0.0257 | -0.125 | 64.376
10.5 | 1.603 | 0.02923 | -0.125 | 54.84
11 | 1.464 | 0.03461 | -0.124 | 42.296
11.5 | 1.002 | 0.05195 | -0.117 | 19.282
12 | 0.995 | 0.06698 | -0.11 | 14.855
12.5 | 0.97 | 0.09201 | -0.091 | 10.542
13 | 1.059 | 0.07084 | -0.112 | 14.944
13.5 | 1.065 | 0.08664 | -0.107 | 12.297
14 | 1.065 | 0.10889 | -0.098 | 9.776
14.5 | 1.08 | 0.12543 | -0.093 | 8.613

## 72. Re 4M Mach 0.50 (2)
BIGFOIL.COM POLAR EXPORT
goe478
GOE 478 |  |  |  | Cl Max: | 1.6497 | at alpha= | 14 | deg
XFOIL ncrit=9 |  |  |  | L/D Max: | 139.473 | at alpha= | 4 | deg
Re: | 4000000 |  |  | Cd Min: | 0.23586 | at alpha= | -20 | deg
Mach: | 0.5 |  |  | Cl=0 at alpha= | -4.3402 | deg
|  |  |  | @ Cl=0.1, Cd= | 0.0072573
|  |  |  | @ Cl=0.4, Cd= | 0.0071136
|  |  |  | @ Cl=0.6, Cd= | 0.0069111
alpha (deg) | Cl | Cd | Cm | Cl/Cd
-20 | -0.528 | 0.23586 | -0.0072 | -2.2386
-19.5 | -0.5089 | 0.22881 | -0.0108 | -2.2241
-19 | -0.4936 | 0.2203 | -0.0147 | -2.2406
-18.5 | -0.473 | 0.21437 | -0.0179 | -2.2065
-18 | -0.4526 | 0.20842 | -0.0208 | -2.1716
-17.5 | -0.4374 | 0.20055 | -0.0241 | -2.181
-17 | -0.4226 | 0.19313 | -0.027 | -2.1882
-16.5 | -0.3909 | 0.18593 | -0.0335 | -2.1024
-16 | -0.3573 | 0.17832 | -0.0407 | -2.0037
-15.5 | -0.3277 | 0.1691 | -0.0484 | -1.9379
-15 | -0.307 | 0.16003 | -0.0542 | -1.9184
-14 | -0.2076 | 0.14162 | -0.079 | -1.4659
-13.5 | -0.1715 | 0.1318 | -0.09 | -1.3012
-13 | -0.1442 | 0.12187 | -0.0997 | -1.1832
-12.5 | -0.1197 | 0.11536 | -0.1047 | -1.0376
-12 | -0.0962 | 0.10935 | -0.1087 | -0.87974
-11.5 | -0.0771 | 0.10306 | -0.1124 | -0.74811
-11 | -0.067 | 0.0953 | -0.1166 | -0.70304
-10 | -0.058 | 0.07928 | -0.1254 | -0.73158
-9.5 | -0.0464 | 0.0727 | -0.1295 | -0.63824
-9 | -0.0388 | 0.06592 | -0.1336 | -0.58859
-8.5 | -0.0726 | 0.05438 | -0.1416 | -1.335
-8 | -0.1327 | 0.04183 | -0.1522 | -3.1724
-7.5 | -0.21 | 0.03025 | -0.1535 | -6.9421
-7 | -0.26 | 0.01883 | -0.1494 | -13.8078
-6.5 | -0.2443 | 0.01407 | -0.1432 | -17.3632
-6 | -0.2017 | 0.01143 | -0.138 | -17.6465
-5.5 | -0.148 | 0.00978 | -0.1336 | -15.1329
-5 | -0.0856 | 0.00878 | -0.1303 | -9.7494
-4.5 | -0.021 | 0.00809 | -0.1275 | -2.5958
-4 | 0.0447 | 0.00763 | -0.1251 | 5.8585
-3.5 | 0.1085 | 0.0072 | -0.1226 | 15.0694
-3 | 0.1611 | 0.00738 | -0.1182 | 21.8293
-1.5 | 0.3488 | 0.00717 | -0.1117 | 48.6471
-1 | 0.4123 | 0.0071 | -0.11 | 58.0704
-0.5 | 0.4748 | 0.00707 | -0.1082 | 67.157
0 | 0.538 | 0.00699 | -0.1066 | 76.9671
0.5 | 0.5978 | 0.00691 | -0.1044 | 86.5123
1 | 0.6596 | 0.00694 | -0.1025 | 95.0432
1.5 | 0.7204 | 0.007 | -0.1004 | 102.9143
2 | 0.7778 | 0.007 | -0.0977 | 111.1143
2.5 | 0.8365 | 0.00709 | -0.0952 | 117.9831
3 | 0.8909 | 0.00716 | -0.0917 | 124.4274
3.5 | 0.9409 | 0.00726 | -0.0873 | 129.6006
4 | 0.9791 | 0.00702 | -0.0808 | 139.4729
5 | 1.1446 | 0.00822 | -0.0868 | 139.2457
5.5 | 1.1786 | 0.00902 | -0.0796 | 130.6652
6 | 1.2181 | 0.00987 | -0.0736 | 123.4144
7 | 1.3019 | 0.01184 | -0.0629 | 109.9578
7.5 | 1.3422 | 0.01311 | -0.0577 | 102.3799
8 | 1.3789 | 0.01469 | -0.0525 | 93.8666
8.5 | 1.4065 | 0.0169 | -0.0467 | 83.2249
9 | 1.4409 | 0.01902 | -0.042 | 75.7571
9.5 | 1.4799 | 0.02105 | -0.0379 | 70.304
10 | 1.5123 | 0.02363 | -0.0336 | 63.9992
10.5 | 1.5458 | 0.02627 | -0.0295 | 58.8428
11 | 1.5755 | 0.0293 | -0.0255 | 53.7713
11.5 | 1.6004 | 0.03275 | -0.0215 | 48.8672
12 | 1.6166 | 0.03702 | -0.0177 | 43.6683
12.5 | 1.6287 | 0.04182 | -0.0143 | 38.9455
13 | 1.6402 | 0.04702 | -0.0116 | 34.883
13.5 | 1.646 | 0.05298 | -0.0096 | 31.0683
14 | 1.6497 | 0.05928 | -0.008 | 27.8289
14.5 | 1.6439 | 0.06653 | -0.0072 | 24.7092
15 | 1.6316 | 0.07444 | -0.007 | 21.9183
15.5 | 1.6241 | 0.08213 | -0.007 | 19.7747
16 | 1.6163 | 0.09001 | -0.0076 | 17.9569
16.5 | 1.6072 | 0.09823 | -0.0086 | 16.3616
17 | 1.599 | 0.10652 | -0.0101 | 15.0113
17.5 | 1.5833 | 0.11582 | -0.0127 | 13.6704
18 | 1.5666 | 0.12539 | -0.016 | 12.4938
18.5 | 1.5436 | 0.13598 | -0.0208 | 11.3517
19 | 1.5192 | 0.14701 | -0.0267 | 10.334

## 73. Re 5M Mach 0.00 (1)
BIGFOIL.COM POLAR EXPORT
goe478
GOE 478 |  |  |  | Cl Max: | 2.01 | at alpha= | 17 | deg
JavaFoil+Calcfoil stall+Eppler ext transition |  |  |  | L/D Max: | 189.91 | at alpha= | 3.5 | deg
Re: | 5000000 |  |  | Cd Min: | 0.00507 | at alpha= | 3.5 | deg
Mach: | 0 |  |  | Cl=0 at alpha= | -4.5086 | deg
|  |  |  | @ Cl=0.1, Cd= | 0.0055036
|  |  |  | @ Cl=0.4, Cd= | 0.0054466
|  |  |  | @ Cl=0.6, Cd= | 0.0054367
alpha (deg) | Cl | Cd | Cm | Cl/Cd
-20 | -0.808 | 0.1389 | -0.047 | -5.818
-19.5 | -0.809 | 0.13173 | -0.047 | -6.141
-19 | -0.808 | 0.12742 | -0.048 | -6.34
-18.5 | -0.804 | 0.12456 | -0.047 | -6.457
-18 | -0.806 | 0.11202 | -0.05 | -7.192
-17.5 | -0.802 | 0.10522 | -0.051 | -7.62
-17 | -0.797 | 0.09868 | -0.052 | -8.074
-16.5 | -0.79 | 0.0923 | -0.054 | -8.556
-16 | -0.773 | 0.0944 | -0.051 | -8.186
-15.5 | -0.762 | 0.0881 | -0.053 | -8.648
-15 | -0.749 | 0.08218 | -0.054 | -9.114
-14.5 | -0.734 | 0.0764 | -0.056 | -9.611
-14 | -0.713 | 0.07483 | -0.055 | -9.522
-13.5 | -0.694 | 0.06894 | -0.057 | -10.065
-13 | -0.677 | 0.05961 | -0.06 | -11.354
-12.5 | -0.662 | 0.04886 | -0.064 | -13.548
-12 | -0.648 | 0.03674 | -0.069 | -17.653
-11.5 | -0.657 | 0.01734 | -0.078 | -37.888
-11 | -0.642 | 0.01127 | -0.082 | -56.965
-10.5 | -0.611 | 0.00946 | -0.084 | -64.581
-10 | -0.573 | 0.00841 | -0.085 | -68.134
-9.5 | -0.527 | 0.00873 | -0.086 | -60.392
-9 | -0.483 | 0.00794 | -0.087 | -60.854
-8.5 | -0.436 | 0.00728 | -0.088 | -59.94
-8 | -0.387 | 0.00648 | -0.088 | -59.7
-7.5 | -0.335 | 0.00625 | -0.089 | -53.676
-7 | -0.282 | 0.00608 | -0.09 | -46.405
-6.5 | -0.227 | 0.00588 | -0.091 | -38.681
-6 | -0.172 | 0.00566 | -0.091 | -30.341
-5.5 | -0.115 | 0.00619 | -0.092 | -18.563
-5 | -0.057 | 0.0061 | -0.093 | -9.409
-4.5 | 0.001 | 0.00606 | -0.093 | 0.144
-4 | 0.06 | 0.00549 | -0.094 | 10.877
-3.5 | 0.119 | 0.00551 | -0.095 | 21.607
-3 | 0.179 | 0.00595 | -0.095 | 30.047
-2.5 | 0.239 | 0.00539 | -0.096 | 44.306
-2 | 0.299 | 0.00546 | -0.097 | 54.813
-1.5 | 0.359 | 0.00546 | -0.097 | 65.772
-1 | 0.42 | 0.00544 | -0.098 | 77.199
-0.5 | 0.48 | 0.00547 | -0.099 | 87.66
0 | 0.544 | 0.00539 | -0.1 | 100.885
0.5 | 0.604 | 0.00544 | -0.1 | 111.03
1 | 0.664 | 0.00552 | -0.101 | 120.315
1.5 | 0.724 | 0.00552 | -0.102 | 131.146
2 | 0.784 | 0.00552 | -0.102 | 142.072
2.5 | 0.844 | 0.0056 | -0.103 | 150.665
3 | 0.904 | 0.00563 | -0.104 | 160.601
3.5 | 0.963 | 0.00507 | -0.105 | 189.91
4 | 1.022 | 0.00556 | -0.105 | 183.975
4.5 | 1.081 | 0.0062 | -0.106 | 174.506
5 | 1.139 | 0.00655 | -0.107 | 173.931
5.5 | 1.197 | 0.00702 | -0.107 | 170.478
6 | 1.253 | 0.00753 | -0.108 | 166.561
6.5 | 1.31 | 0.00802 | -0.109 | 163.354
7 | 1.365 | 0.01024 | -0.109 | 133.353
7.5 | 1.42 | 0.00877 | -0.11 | 161.927
8 | 1.474 | 0.00969 | -0.111 | 152.085
8.5 | 1.526 | 0.01019 | -0.111 | 149.814
9 | 1.576 | 0.01308 | -0.112 | 120.512
9.5 | 1.625 | 0.01165 | -0.113 | 139.546
10 | 1.673 | 0.01428 | -0.113 | 117.118
10.5 | 1.718 | 0.01492 | -0.114 | 115.201
11 | 1.762 | 0.01563 | -0.115 | 112.728
11.5 | 1.777 | 0.01657 | -0.114 | 107.259
12 | 1.806 | 0.01764 | -0.113 | 102.392
12.5 | 1.839 | 0.01852 | -0.114 | 99.286
13 | 1.868 | 0.01988 | -0.114 | 93.999
13.5 | 1.898 | 0.02079 | -0.114 | 91.296
14 | 1.921 | 0.02225 | -0.115 | 86.374
14.5 | 1.944 | 0.02361 | -0.115 | 82.31
15 | 1.962 | 0.0254 | -0.115 | 77.247
15.5 | 1.978 | 0.02738 | -0.115 | 72.232
16 | 1.994 | 0.02897 | -0.115 | 68.814
16.5 | 2.003 | 0.03105 | -0.115 | 64.513
17 | 2.01 | 0.03379 | -0.115 | 59.482
17.5 | 2.009 | 0.03629 | -0.115 | 55.347
18 | 1.996 | 0.03896 | -0.115 | 51.224
18.5 | 1.979 | 0.0413 | -0.116 | 47.925
19 | 1.96 | 0.04442 | -0.116 | 44.133
19.5 | 1.938 | 0.04742 | -0.116 | 40.861
20 | 1.913 | 0.05056 | -0.116 | 37.832

## 74. Re 5M Mach 0.00 (2)
BIGFOIL.COM POLAR EXPORT
goe478
GOE 478 |  |  |  | Cl Max: | 1.8858 | at alpha= | 19 | deg
XFOIL ncrit=9 |  |  |  | L/D Max: | 157.328 | at alpha= | 4.5 | deg
Re: | 5000000 |  |  | Cd Min: | 0.05554 | at alpha= | 20 | deg
Mach: | 0 |  |  | Cl=0 at alpha= | -4.4618 | deg
|  |  |  | @ Cl=0.1, Cd= | 0.0062063
|  |  |  | @ Cl=0.4, Cd= | 0.0063344
|  |  |  | @ Cl=0.6, Cd= | 0.0063002
alpha (deg) | Cl | Cd | Cm | Cl/Cd
-19 | -1.4211 | 0.02856 | -0.1202 | -49.7584
-18.5 | -1.4333 | 0.02541 | -0.1162 | -56.4069
-18 | -1.4022 | 0.02334 | -0.1162 | -60.0771
-17.5 | -1.3646 | 0.02167 | -0.1159 | -62.9719
-17 | -1.3144 | 0.02033 | -0.1168 | -64.6532
-16.5 | -1.2691 | 0.01907 | -0.1166 | -66.5496
-16 | -1.2241 | 0.01804 | -0.1157 | -67.8548
-15.5 | -1.1742 | 0.01677 | -0.116 | -70.0179
-15 | -1.1304 | 0.01493 | -0.1156 | -75.7133
-14.5 | -1.0583 | 0.01365 | -0.1201 | -77.5311
-14 | -0.975 | 0.01265 | -0.1266 | -77.0751
-13.5 | -0.9332 | 0.0122 | -0.124 | -76.4918
-13 | -0.8905 | 0.0118 | -0.1214 | -75.4661
-12.5 | -0.8471 | 0.0114 | -0.119 | -74.307
-12 | -0.8017 | 0.01106 | -0.1168 | -72.4864
-11.5 | -0.7538 | 0.01067 | -0.1152 | -70.6467
-11 | -0.7036 | 0.01028 | -0.1139 | -68.4436
-10 | -0.6003 | 0.00956 | -0.1119 | -62.7929
-9.5 | -0.5476 | 0.00925 | -0.111 | -59.2
-9 | -0.4947 | 0.00896 | -0.1101 | -55.2121
-8.5 | -0.4411 | 0.0086 | -0.1094 | -51.2907
-8 | -0.3887 | 0.00813 | -0.1085 | -47.8106
-7.5 | -0.3352 | 0.00781 | -0.1077 | -42.9193
-7 | -0.281 | 0.00756 | -0.107 | -37.1693
-6.5 | -0.2256 | 0.0073 | -0.1066 | -30.9041
-6 | -0.1702 | 0.00708 | -0.1061 | -24.0395
-5.5 | -0.1151 | 0.00689 | -0.1056 | -16.7054
-5 | -0.0597 | 0.00673 | -0.1051 | -8.8707
-4.5 | -0.0042 | 0.00649 | -0.1046 | -0.64715
-4 | 0.0508 | 0.00633 | -0.1041 | 8.0253
-3.5 | 0.1065 | 0.00619 | -0.1036 | 17.2052
-3 | 0.1614 | 0.00611 | -0.1031 | 26.4157
-2.5 | 0.2107 | 0.00624 | -0.1014 | 33.766
-2 | 0.2607 | 0.00642 | -0.0998 | 40.6075
-1.5 | 0.3142 | 0.00641 | -0.099 | 49.0172
-1 | 0.3682 | 0.00637 | -0.0983 | 57.8022
-0.5 | 0.4218 | 0.00631 | -0.0975 | 66.8463
0 | 0.4749 | 0.00624 | -0.0967 | 76.1058
0.5 | 0.5287 | 0.00628 | -0.096 | 84.1879
1 | 0.5828 | 0.00631 | -0.0953 | 92.3613
1.5 | 0.6352 | 0.00628 | -0.0944 | 101.1465
2 | 0.6881 | 0.0063 | -0.0936 | 109.2222
2.5 | 0.7417 | 0.00634 | -0.0929 | 116.9874
3 | 0.7935 | 0.0064 | -0.0918 | 123.9844
3.5 | 0.8391 | 0.00617 | -0.0897 | 135.9968
4 | 0.881 | 0.00593 | -0.0868 | 148.5666
4.5 | 0.9125 | 0.0058 | -0.0815 | 157.3276
5 | 1.0112 | 0.00659 | -0.0915 | 153.4446
5.5 | 1.0713 | 0.00718 | -0.0928 | 149.2061
6 | 1.1381 | 0.00769 | -0.0955 | 147.9974
6.5 | 1.183 | 0.00817 | -0.0934 | 144.798
7 | 1.2198 | 0.00856 | -0.0895 | 142.5
7.5 | 1.258 | 0.009 | -0.086 | 139.7778
8 | 1.2927 | 0.00945 | -0.0817 | 136.7937
8.5 | 1.3268 | 0.00994 | -0.0776 | 133.4809
9 | 1.3611 | 0.01054 | -0.0736 | 129.1366
9.5 | 1.3958 | 0.0112 | -0.07 | 124.625
10 | 1.4313 | 0.01187 | -0.0666 | 120.5813
10.5 | 1.4685 | 0.01251 | -0.0638 | 117.3861
11 | 1.5038 | 0.01326 | -0.0607 | 113.4087
11.5 | 1.5411 | 0.01394 | -0.0582 | 110.5524
12 | 1.5739 | 0.01487 | -0.0552 | 105.844
12.5 | 1.6084 | 0.01576 | -0.0526 | 102.0558
13 | 1.6423 | 0.01672 | -0.0502 | 98.2237
13.5 | 1.6728 | 0.01793 | -0.0475 | 93.2962
14 | 1.7014 | 0.0193 | -0.0448 | 88.1554
14.5 | 1.7309 | 0.02067 | -0.0425 | 83.7397
15 | 1.7586 | 0.02223 | -0.0402 | 79.1093
15.5 | 1.7827 | 0.02409 | -0.0378 | 74.0017
16 | 1.8026 | 0.02634 | -0.0353 | 68.4358
16.5 | 1.8257 | 0.02844 | -0.0333 | 64.1948
17 | 1.8446 | 0.03095 | -0.0313 | 59.5994
17.5 | 1.8582 | 0.03396 | -0.0292 | 54.7173
18 | 1.8721 | 0.03709 | -0.0275 | 50.4745
18.5 | 1.878 | 0.04104 | -0.0256 | 45.7602
19 | 1.8858 | 0.04497 | -0.0242 | 41.9346
19.5 | 1.8824 | 0.05019 | -0.023 | 37.5055
20 | 1.8802 | 0.05554 | -0.0223 | 33.8531

## 75. Re 5M Mach 0.10 (1)
BIGFOIL.COM POLAR EXPORT
goe478
GOE 478 |  |  |  | Cl Max: | 1.995 | at alpha= | 17 | deg
JavaFoil+Calcfoil stall+Eppler ext transition |  |  |  | L/D Max: | 189.384 | at alpha= | 3.5 | deg
Re: | 5000000 |  |  | Cd Min: | 0.00511 | at alpha= | 3.5 | deg
Mach: | 0.1 |  |  | Cl=0 at alpha= | -4.5085 | deg
|  |  |  | @ Cl=0.1, Cd= | 0.00551
|  |  |  | @ Cl=0.4, Cd= | 0.0054028
|  |  |  | @ Cl=0.6, Cd= | 0.00537
alpha (deg) | Cl | Cd | Cm | Cl/Cd
-20 | -0.771 | 0.14072 | -0.046 | -5.481
-19.5 | -0.775 | 0.13411 | -0.047 | -5.78
-19 | -0.777 | 0.12979 | -0.047 | -5.985
-18.5 | -0.776 | 0.12788 | -0.047 | -6.067
-18 | -0.778 | 0.11528 | -0.049 | -6.748
-17.5 | -0.776 | 0.10919 | -0.05 | -7.109
-17 | -0.774 | 0.10212 | -0.051 | -7.575
-16.5 | -0.769 | 0.0953 | -0.053 | -8.073
-16 | -0.758 | 0.09401 | -0.052 | -8.061
-15.5 | -0.749 | 0.0876 | -0.053 | -8.551
-15 | -0.736 | 0.08384 | -0.054 | -8.777
-14.5 | -0.722 | 0.0788 | -0.055 | -9.165
-14 | -0.703 | 0.07643 | -0.054 | -9.198
-13.5 | -0.685 | 0.07119 | -0.056 | -9.623
-13 | -0.666 | 0.0649 | -0.058 | -10.26
-12.5 | -0.653 | 0.05226 | -0.063 | -12.498
-12 | -0.634 | 0.0441 | -0.066 | -14.365
-11.5 | -0.642 | 0.02187 | -0.076 | -29.359
-11 | -0.634 | 0.01279 | -0.081 | -49.518
-10.5 | -0.608 | 0.00987 | -0.084 | -61.56
-10 | -0.572 | 0.00858 | -0.085 | -66.718
-9.5 | -0.525 | 0.00908 | -0.086 | -57.825
-9 | -0.483 | 0.00807 | -0.087 | -59.882
-8.5 | -0.436 | 0.00751 | -0.088 | -58.131
-8 | -0.388 | 0.0073 | -0.089 | -53.139
-7.5 | -0.336 | 0.0063 | -0.09 | -53.377
-7 | -0.283 | 0.00614 | -0.09 | -46.069
-6.5 | -0.228 | 0.00584 | -0.091 | -39.089
-6 | -0.172 | 0.00583 | -0.092 | -29.54
-5.5 | -0.115 | 0.0061 | -0.092 | -18.918
-5 | -0.058 | 0.00608 | -0.093 | -9.482
-4.5 | 0.001 | 0.00602 | -0.094 | 0.146
-4 | 0.06 | 0.00557 | -0.094 | 10.776
-3.5 | 0.12 | 0.00548 | -0.095 | 21.843
-3 | 0.18 | 0.00604 | -0.096 | 29.77
-2.5 | 0.24 | 0.00537 | -0.097 | 44.68
-2 | 0.301 | 0.00542 | -0.097 | 55.404
-1.5 | 0.361 | 0.00539 | -0.098 | 66.959
-1 | 0.422 | 0.00541 | -0.099 | 77.953
-0.5 | 0.482 | 0.00545 | -0.099 | 88.491
0 | 0.546 | 0.00537 | -0.1 | 101.812
0.5 | 0.607 | 0.00537 | -0.101 | 112.976
1 | 0.668 | 0.00553 | -0.101 | 120.741
1.5 | 0.728 | 0.00558 | -0.102 | 130.554
2 | 0.788 | 0.00553 | -0.103 | 142.593
2.5 | 0.848 | 0.00555 | -0.104 | 152.979
3 | 0.908 | 0.00568 | -0.104 | 159.936
3.5 | 0.968 | 0.00511 | -0.105 | 189.384
4 | 1.027 | 0.0056 | -0.106 | 183.601
4.5 | 1.086 | 0.0062 | -0.106 | 175.279
5 | 1.145 | 0.0066 | -0.107 | 173.539
5.5 | 1.202 | 0.00707 | -0.108 | 170.055
6 | 1.259 | 0.0075 | -0.109 | 168.005
6.5 | 1.316 | 0.00806 | -0.109 | 163.226
7 | 1.372 | 0.00846 | -0.11 | 162.157
7.5 | 1.426 | 0.00879 | -0.111 | 162.218
8 | 1.481 | 0.00974 | -0.111 | 151.955
8.5 | 1.532 | 0.0103 | -0.112 | 148.807
9 | 1.583 | 0.01324 | -0.113 | 119.53
9.5 | 1.632 | 0.01176 | -0.113 | 138.715
10 | 1.679 | 0.01442 | -0.114 | 116.394
10.5 | 1.724 | 0.01523 | -0.115 | 113.221
11 | 1.747 | 0.01594 | -0.114 | 109.566
11.5 | 1.778 | 0.01688 | -0.114 | 105.338
12 | 1.809 | 0.01789 | -0.114 | 101.117
12.5 | 1.841 | 0.01887 | -0.114 | 97.572
13 | 1.869 | 0.02023 | -0.115 | 92.387
13.5 | 1.896 | 0.0213 | -0.115 | 89.002
14 | 1.919 | 0.02271 | -0.115 | 84.525
14.5 | 1.94 | 0.02416 | -0.115 | 80.323
15 | 1.957 | 0.02617 | -0.115 | 74.797
15.5 | 1.974 | 0.02761 | -0.116 | 71.495
16 | 1.984 | 0.0298 | -0.116 | 66.569
16.5 | 1.989 | 0.03255 | -0.116 | 61.104
17 | 1.995 | 0.03488 | -0.116 | 57.195
17.5 | 1.991 | 0.03762 | -0.115 | 52.915
18 | 1.974 | 0.04048 | -0.116 | 48.777
18.5 | 1.955 | 0.04321 | -0.116 | 45.247
19 | 1.932 | 0.04603 | -0.116 | 41.972
19.5 | 1.905 | 0.04937 | -0.116 | 38.578
20 | 1.874 | 0.0527 | -0.116 | 35.564

## 76. Re 5M Mach 0.10 (2)
BIGFOIL.COM POLAR EXPORT
goe478
GOE 478 |  |  |  | Cl Max: | 1.8788 | at alpha= | 19 | deg
XFOIL ncrit=9 |  |  |  | L/D Max: | 157.238 | at alpha= | 4.5 | deg
Re: | 5000000 |  |  | Cd Min: | 0.0596 | at alpha= | 20 | deg
Mach: | 0.1 |  |  | Cl=0 at alpha= | -4.4575 | deg
|  |  |  | @ Cl=0.1, Cd= | 0.0062179
|  |  |  | @ Cl=0.4, Cd= | 0.0063621
|  |  |  | @ Cl=0.6, Cd= | 0.0063173
alpha (deg) | Cl | Cd | Cm | Cl/Cd
-18.5 | -1.3584 | 0.03212 | -0.1206 | -42.2914
-18 | -1.3815 | 0.02661 | -0.1206 | -51.9166
-17.5 | -1.3561 | 0.02391 | -0.1208 | -56.7169
-17 | -1.317 | 0.02223 | -0.1205 | -59.2443
-16.5 | -1.2684 | 0.02052 | -0.1214 | -61.8129
-16 | -1.2289 | 0.0193 | -0.1195 | -63.6736
-15.5 | -1.1805 | 0.01791 | -0.1194 | -65.9129
-15 | -1.1314 | 0.01642 | -0.1194 | -68.9038
-14.5 | -1.0681 | 0.01449 | -0.1226 | -73.7129
-14 | -0.9813 | 0.01317 | -0.1297 | -74.5103
-13.5 | -0.9389 | 0.01264 | -0.127 | -74.2801
-13 | -0.8971 | 0.01217 | -0.1241 | -73.7141
-12.5 | -0.8536 | 0.01172 | -0.1214 | -72.8328
-12 | -0.8081 | 0.01134 | -0.119 | -71.261
-11.5 | -0.7601 | 0.01091 | -0.1172 | -69.67
-11 | -0.7095 | 0.01048 | -0.1157 | -67.7004
-10.5 | -0.6583 | 0.01009 | -0.1144 | -65.2428
-10 | -0.6055 | 0.0097 | -0.1134 | -62.4227
-9.5 | -0.5525 | 0.00936 | -0.1124 | -59.0278
-9 | -0.4991 | 0.00905 | -0.1114 | -55.1492
-8.5 | -0.4446 | 0.00872 | -0.1107 | -50.9862
-8 | -0.3918 | 0.00824 | -0.1096 | -47.5485
-7.5 | -0.3381 | 0.00788 | -0.1087 | -42.9061
-7 | -0.2835 | 0.00761 | -0.108 | -37.2536
-6.5 | -0.2277 | 0.00734 | -0.1074 | -31.0218
-6 | -0.1719 | 0.00712 | -0.1069 | -24.1433
-5.5 | -0.1164 | 0.00692 | -0.1063 | -16.8208
-5 | -0.0606 | 0.00675 | -0.1058 | -8.9778
-4.5 | -0.0047 | 0.00652 | -0.1053 | -0.72086
-4 | 0.0506 | 0.00635 | -0.1047 | 7.9685
-3.5 | 0.1067 | 0.0062 | -0.1042 | 17.2097
-3 | 0.1618 | 0.00613 | -0.1036 | 26.3948
-2.5 | 0.2108 | 0.00629 | -0.1017 | 33.5135
-2 | 0.2617 | 0.00644 | -0.1003 | 40.6366
-1.5 | 0.3156 | 0.00642 | -0.0995 | 49.1589
-1 | 0.3699 | 0.00639 | -0.0987 | 57.8873
-0.5 | 0.4238 | 0.00634 | -0.0979 | 66.8454
0 | 0.4771 | 0.00625 | -0.0971 | 76.336
0.5 | 0.5312 | 0.00629 | -0.0963 | 84.4515
1 | 0.5857 | 0.00632 | -0.0957 | 92.6741
1.5 | 0.6385 | 0.00631 | -0.0947 | 101.1886
2 | 0.6915 | 0.00631 | -0.0938 | 109.588
2.5 | 0.7454 | 0.00636 | -0.0931 | 117.2013
3 | 0.7975 | 0.00642 | -0.092 | 124.2212
3.5 | 0.8435 | 0.00619 | -0.0899 | 136.2682
4 | 0.8853 | 0.00596 | -0.0869 | 148.5403
4.5 | 0.9167 | 0.00583 | -0.0814 | 157.2384
5 | 1.0166 | 0.00663 | -0.0917 | 153.3333
5.5 | 1.0771 | 0.00725 | -0.0929 | 148.5655
6 | 1.1445 | 0.00776 | -0.0956 | 147.4871
6.5 | 1.1871 | 0.00822 | -0.0929 | 144.4161
7 | 1.2239 | 0.00862 | -0.0888 | 141.9838
7.5 | 1.262 | 0.00908 | -0.0852 | 138.9868
8 | 1.2948 | 0.00953 | -0.0804 | 135.8657
8.5 | 1.3294 | 0.01005 | -0.0763 | 132.2786
9 | 1.3652 | 0.01065 | -0.0726 | 128.1878
9.5 | 1.3991 | 0.01138 | -0.0687 | 122.9438
10 | 1.4352 | 0.01206 | -0.0654 | 119.005
10.5 | 1.4727 | 0.01271 | -0.0625 | 115.8694
11 | 1.5081 | 0.0135 | -0.0594 | 111.7111
11.5 | 1.5455 | 0.01422 | -0.0568 | 108.685
12 | 1.5778 | 0.01523 | -0.0536 | 103.5982
12.5 | 1.6129 | 0.01615 | -0.0511 | 99.87
13 | 1.6464 | 0.0172 | -0.0485 | 95.7209
13.5 | 1.6762 | 0.01852 | -0.0457 | 90.5076
14 | 1.7046 | 0.01998 | -0.043 | 85.3153
14.5 | 1.7347 | 0.02141 | -0.0407 | 81.0229
15 | 1.7617 | 0.02309 | -0.0383 | 76.2971
15.5 | 1.7853 | 0.02509 | -0.0359 | 71.1558
16 | 1.8053 | 0.02745 | -0.0334 | 65.7668
16.5 | 1.8275 | 0.02974 | -0.0314 | 61.4492
17 | 1.8441 | 0.03254 | -0.0293 | 56.6718
17.5 | 1.8575 | 0.03571 | -0.0272 | 52.0162
18 | 1.8702 | 0.03906 | -0.0255 | 47.8802
18.5 | 1.8745 | 0.04331 | -0.0237 | 43.281
19 | 1.8788 | 0.04777 | -0.0224 | 39.3301
19.5 | 1.8738 | 0.05336 | -0.0214 | 35.1162
20 | 1.8659 | 0.0596 | -0.0209 | 31.307

## 77. Re 5M Mach 0.25 (1)
BIGFOIL.COM POLAR EXPORT
goe478
GOE 478 |  |  |  | Cl Max: | 1.905 | at alpha= | 15 | deg
JavaFoil+Calcfoil stall+Eppler ext transition |  |  |  | L/D Max: | 190.635 | at alpha= | 3.5 | deg
Re: | 5000000 |  |  | Cd Min: | 0.00522 | at alpha= | 3.5 | deg
Mach: | 0.25 |  |  | Cl=0 at alpha= | -4.5083 | deg
|  |  |  | @ Cl=0.1, Cd= | 0.0055439
|  |  |  | @ Cl=0.4, Cd= | 0.0054653
|  |  |  | @ Cl=0.6, Cd= | 0.0053938
alpha (deg) | Cl | Cd | Cm | Cl/Cd
-19.5 | -0.472 | 0.14707 | -0.046 | -3.212
-19 | -0.501 | 0.14017 | -0.046 | -3.576
-18.5 | -0.527 | 0.13759 | -0.045 | -3.827
-18 | -0.549 | 0.13289 | -0.045 | -4.133
-17.5 | -0.569 | 0.12618 | -0.044 | -4.508
-17 | -0.587 | 0.12125 | -0.045 | -4.838
-16.5 | -0.602 | 0.11269 | -0.047 | -5.343
-16 | -0.615 | 0.10504 | -0.049 | -5.858
-15.5 | -0.624 | 0.09892 | -0.05 | -6.308
-15 | -0.628 | 0.09413 | -0.051 | -6.674
-14.5 | -0.63 | 0.08815 | -0.052 | -7.144
-14 | -0.627 | 0.08381 | -0.052 | -7.476
-13.5 | -0.621 | 0.07867 | -0.053 | -7.889
-13 | -0.611 | 0.07351 | -0.055 | -8.312
-12.5 | -0.597 | 0.06937 | -0.055 | -8.61
-12 | -0.589 | 0.05648 | -0.062 | -10.429
-11.5 | -0.57 | 0.05093 | -0.064 | -11.197
-11 | -0.554 | 0.04184 | -0.068 | -13.249
-10.5 | -0.546 | 0.02746 | -0.075 | -19.873
-10 | -0.546 | 0.01287 | -0.084 | -42.439
-9.5 | -0.48 | 0.02288 | -0.078 | -20.987
-9 | -0.475 | 0.00979 | -0.088 | -48.571
-8.5 | -0.437 | 0.00799 | -0.09 | -54.725
-8 | -0.391 | 0.00767 | -0.091 | -50.958
-7.5 | -0.34 | 0.00731 | -0.092 | -46.579
-7 | -0.287 | 0.00625 | -0.093 | -45.971
-6.5 | -0.232 | 0.00597 | -0.093 | -38.909
-6 | -0.176 | 0.00586 | -0.094 | -29.997
-5.5 | -0.118 | 0.0063 | -0.095 | -18.722
-5 | -0.059 | 0.00614 | -0.096 | -9.606
-4.5 | 0.001 | 0.0061 | -0.096 | 0.147
-4 | 0.062 | 0.0056 | -0.097 | 10.984
-3.5 | 0.123 | 0.00551 | -0.098 | 22.268
-3 | 0.184 | 0.0061 | -0.098 | 30.248
-2.5 | 0.246 | 0.00543 | -0.099 | 45.356
-2 | 0.309 | 0.00544 | -0.1 | 56.702
-1.5 | 0.371 | 0.00547 | -0.101 | 67.877
-1 | 0.433 | 0.00546 | -0.101 | 79.396
-0.5 | 0.495 | 0.00548 | -0.102 | 90.417
0 | 0.561 | 0.0054 | -0.103 | 104.02
0.5 | 0.624 | 0.00539 | -0.104 | 115.756
1 | 0.686 | 0.00547 | -0.104 | 125.368
1.5 | 0.748 | 0.0056 | -0.105 | 133.52
2 | 0.81 | 0.00556 | -0.106 | 145.676
2.5 | 0.872 | 0.00558 | -0.106 | 156.222
3 | 0.933 | 0.00572 | -0.107 | 163.145
3.5 | 0.994 | 0.00522 | -0.108 | 190.635
4 | 1.055 | 0.00694 | -0.109 | 151.937
4.5 | 1.116 | 0.00779 | -0.109 | 143.163
5 | 1.175 | 0.00835 | -0.11 | 140.696
5.5 | 1.234 | 0.0073 | -0.111 | 168.983
6 | 1.292 | 0.0078 | -0.111 | 165.599
6.5 | 1.349 | 0.00837 | -0.112 | 161.162
7 | 1.406 | 0.01085 | -0.113 | 129.547
7.5 | 1.461 | 0.00909 | -0.114 | 160.757
8 | 1.516 | 0.01022 | -0.114 | 148.384
8.5 | 1.567 | 0.01341 | -0.115 | 116.85
9 | 1.617 | 0.01186 | -0.116 | 136.328
9.5 | 1.665 | 0.01233 | -0.116 | 134.994
10 | 1.69 | 0.01561 | -0.116 | 108.262
10.5 | 1.723 | 0.01662 | -0.116 | 103.654
11 | 1.755 | 0.01763 | -0.116 | 99.583
11.5 | 1.788 | 0.01852 | -0.116 | 96.543
12 | 1.818 | 0.01968 | -0.117 | 92.359
12.5 | 1.843 | 0.02107 | -0.117 | 87.448
13 | 1.863 | 0.02269 | -0.117 | 82.121
13.5 | 1.88 | 0.02421 | -0.117 | 77.665
14 | 1.894 | 0.02601 | -0.117 | 72.835
14.5 | 1.902 | 0.02808 | -0.117 | 67.749
15 | 1.905 | 0.03054 | -0.117 | 62.374
15.5 | 1.903 | 0.03344 | -0.117 | 56.888
16 | 1.899 | 0.03568 | -0.117 | 53.216
16.5 | 1.887 | 0.03965 | -0.117 | 47.584
17 | 1.874 | 0.04285 | -0.117 | 43.73
17.5 | 1.848 | 0.04621 | -0.117 | 39.982
18 | 1.801 | 0.04996 | -0.117 | 36.062
18.5 | 1.745 | 0.05504 | -0.117 | 31.711
19 | 1.687 | 0.05933 | -0.117 | 28.428
19.5 | 1.606 | 0.0692 | -0.115 | 23.207
20 | 1.521 | 0.07951 | -0.113 | 19.136

## 78. Re 5M Mach 0.25 (2)
BIGFOIL.COM POLAR EXPORT
goe478
GOE 478 |  |  |  | Cl Max: | 1.8454 | at alpha= | 17.5 | deg
XFOIL ncrit=9 |  |  |  | L/D Max: | 156.711 | at alpha= | 4.5 | deg
Re: | 5000000 |  |  | Cd Min: | 0.20641 | at alpha= | -19.5 | deg
Mach: | 0.25 |  |  | Cl=0 at alpha= | -4.436 | deg
|  |  |  | @ Cl=0.1, Cd= | 0.0063121
|  |  |  | @ Cl=0.4, Cd= | 0.0064514
|  |  |  | @ Cl=0.6, Cd= | 0.0063993
alpha (deg) | Cl | Cd | Cm | Cl/Cd
-19.5 | -0.5068 | 0.20641 | -0.0109 | -2.4553
-19 | -0.5029 | 0.19649 | -0.0151 | -2.5594
-18.5 | -0.4843 | 0.19209 | -0.0176 | -2.5212
-18 | -0.4678 | 0.18709 | -0.02 | -2.5004
-17.5 | -0.4541 | 0.18126 | -0.0225 | -2.5052
-17 | -0.4502 | 0.17249 | -0.0258 | -2.61
-16.5 | -0.4347 | 0.16514 | -0.0303 | -2.6323
-16 | -0.412 | 0.15809 | -0.0359 | -2.6061
-15 | -0.7311 | 0.08022 | -0.0838 | -9.1137
-14.5 | -1.0366 | 0.02661 | -0.1373 | -38.9553
-14 | -0.9977 | 0.022 | -0.141 | -45.35
-13.5 | -0.9278 | 0.0172 | -0.1493 | -53.9419
-13 | -0.907 | 0.01579 | -0.1426 | -57.4414
-12.5 | -0.8731 | 0.01471 | -0.1375 | -59.3542
-12 | -0.8325 | 0.01381 | -0.1333 | -60.2824
-11.5 | -0.7869 | 0.0129 | -0.13 | -61
-11 | -0.737 | 0.01212 | -0.1273 | -60.8086
-10.5 | -0.685 | 0.01143 | -0.1249 | -59.93
-10 | -0.632 | 0.01078 | -0.1227 | -58.6271
-9.5 | -0.5779 | 0.01023 | -0.1208 | -56.4907
-9 | -0.5223 | 0.00972 | -0.1191 | -53.7346
-8.5 | -0.4659 | 0.00926 | -0.1176 | -50.3132
-8 | -0.4094 | 0.00887 | -0.1162 | -46.1556
-7.5 | -0.3534 | 0.00846 | -0.1148 | -41.773
-7 | -0.2974 | 0.00795 | -0.1134 | -37.4088
-6.5 | -0.2395 | 0.00761 | -0.1125 | -31.4717
-6 | -0.1817 | 0.00733 | -0.1115 | -24.7885
-5.5 | -0.1241 | 0.00709 | -0.1106 | -17.5035
-5 | -0.0657 | 0.00687 | -0.1098 | -9.5633
-4.5 | -0.0073 | 0.00669 | -0.1091 | -1.0912
-4 | 0.0497 | 0.00646 | -0.1082 | 7.6935
-3.5 | 0.1075 | 0.00629 | -0.1075 | 17.0906
-3 | 0.1633 | 0.00624 | -0.1064 | 26.1699
-2.5 | 0.2119 | 0.00652 | -0.104 | 32.5
-1.5 | 0.3223 | 0.00652 | -0.1018 | 49.4325
-1 | 0.3791 | 0.00647 | -0.1011 | 58.5935
-0.5 | 0.4352 | 0.00642 | -0.1002 | 67.7882
0 | 0.4895 | 0.00632 | -0.0991 | 77.4525
0.5 | 0.5451 | 0.00637 | -0.0982 | 85.573
1 | 0.6013 | 0.0064 | -0.0974 | 93.9531
1.5 | 0.6566 | 0.0064 | -0.0965 | 102.5938
2 | 0.7102 | 0.0064 | -0.0952 | 110.9688
2.5 | 0.7654 | 0.00645 | -0.0943 | 118.6667
3 | 0.8195 | 0.00652 | -0.0931 | 125.6902
3.5 | 0.8672 | 0.00636 | -0.0908 | 136.3522
4 | 0.9088 | 0.00617 | -0.0872 | 147.2934
4.5 | 0.9387 | 0.00599 | -0.081 | 156.7112
5 | 1.0456 | 0.0069 | -0.0921 | 151.5362
6 | 1.1721 | 0.00808 | -0.0943 | 145.0619
6.5 | 1.2067 | 0.00854 | -0.0892 | 141.2998
7 | 1.2375 | 0.009 | -0.0833 | 137.5
7.5 | 1.2734 | 0.00949 | -0.0786 | 134.1834
8 | 1.3124 | 0.01001 | -0.0747 | 131.1089
8.5 | 1.3497 | 0.01067 | -0.0706 | 126.4948
9 | 1.3835 | 0.01153 | -0.0661 | 119.9913
9.5 | 1.4198 | 0.01235 | -0.0623 | 114.9636
10 | 1.4584 | 0.01313 | -0.0589 | 111.0739
10.5 | 1.4946 | 0.01408 | -0.0554 | 106.1506
11 | 1.5333 | 0.01496 | -0.0524 | 102.4933
11.5 | 1.5687 | 0.01607 | -0.0492 | 97.6167
12 | 1.6018 | 0.01737 | -0.0459 | 92.2165
12.5 | 1.6367 | 0.01866 | -0.043 | 87.7117
13 | 1.6675 | 0.02026 | -0.0399 | 82.305
13.5 | 1.6943 | 0.02221 | -0.0367 | 76.2855
14 | 1.7247 | 0.02401 | -0.0341 | 71.8326
14.5 | 1.7515 | 0.02617 | -0.0314 | 66.9278
15 | 1.7731 | 0.02878 | -0.0287 | 61.6088
15.5 | 1.7925 | 0.03167 | -0.0261 | 56.5993
16 | 1.8133 | 0.03456 | -0.0238 | 52.4682
16.5 | 1.829 | 0.03797 | -0.0215 | 48.1696
17 | 1.8373 | 0.04216 | -0.0194 | 43.5792
17.5 | 1.8454 | 0.04656 | -0.0177 | 39.6349
18 | 1.8443 | 0.05207 | -0.0164 | 35.4196
18.5 | 1.8363 | 0.05855 | -0.0157 | 31.3629
19 | 1.8234 | 0.06583 | -0.0156 | 27.6986
19.5 | 1.8083 | 0.07355 | -0.0161 | 24.586
20 | 1.7864 | 0.08217 | -0.0173 | 21.7403

## 79. Re 5M Mach 0.50 (1)
BIGFOIL.COM POLAR EXPORT
goe478
GOE 478 |  |  |  | Cl Max: | 1.672 | at alpha= | 9.5 | deg
JavaFoil+Calcfoil stall+Eppler ext transition |  |  |  | L/D Max: | 186.278 | at alpha= | 3.5 | deg
Re: | 5000000 |  |  | Cd Min: | 0.00548 | at alpha= | 0 | deg
Mach: | 0.5 |  |  | Cl=0 at alpha= | -4.5077 | deg
|  |  |  | @ Cl=0.1, Cd= | 0.0060712
|  |  |  | @ Cl=0.4, Cd= | 0.006258
|  |  |  | @ Cl=0.6, Cd= | 0.0055055
alpha (deg) | Cl | Cd | Cm | Cl/Cd
-20 | -0.851 | 0.15459 | -0.054 | -5.508
-19.5 | -0.824 | 0.14724 | -0.053 | -5.596
-19 | -0.796 | 0.14478 | -0.053 | -5.5
-18.5 | -0.769 | 0.13728 | -0.053 | -5.601
-18 | -0.742 | 0.13488 | -0.053 | -5.501
-17.5 | -0.716 | 0.14361 | -0.054 | -4.987
-17 | -0.69 | 0.135 | -0.055 | -5.112
-16.5 | -0.664 | 0.12247 | -0.056 | -5.42
-16 | -0.636 | 0.11753 | -0.055 | -5.413
-15.5 | -0.608 | 0.11411 | -0.055 | -5.329
-15 | -0.579 | 0.11066 | -0.053 | -5.236
-14.5 | -0.551 | 0.1044 | -0.052 | -5.275
-14 | -0.523 | 0.10018 | -0.051 | -5.225
-13.5 | -0.496 | 0.09695 | -0.052 | -5.118
-13 | -0.469 | 0.09836 | -0.051 | -4.765
-12.5 | -0.442 | 0.08852 | -0.052 | -4.99
-12 | -0.414 | 0.08728 | -0.052 | -4.748
-11.5 | -0.387 | 0.08322 | -0.053 | -4.651
-11 | -0.36 | 0.07923 | -0.053 | -4.541
-10.5 | -0.332 | 0.07447 | -0.054 | -4.463
-10 | -0.305 | 0.06792 | -0.054 | -4.487
-9.5 | -0.277 | 0.06282 | -0.055 | -4.415
-9 | -0.25 | 0.05756 | -0.056 | -4.342
-8.5 | -0.223 | 0.05303 | -0.058 | -4.199
-8 | -0.196 | 0.04771 | -0.062 | -4.11
-7.5 | -0.203 | 0.04709 | -0.057 | -4.314
-7 | -0.223 | 0.0417 | -0.064 | -5.348
-6.5 | -0.198 | 0.03166 | -0.077 | -6.257
-6 | -0.182 | 0.00831 | -0.104 | -21.892
-5.5 | -0.126 | 0.00777 | -0.106 | -16.162
-5 | -0.064 | 0.00669 | -0.107 | -9.541
-4.5 | 0.001 | 0.00584 | -0.108 | 0.168
-4 | 0.068 | 0.00577 | -0.108 | 11.726
-3.5 | 0.136 | 0.00641 | -0.109 | 21.16
-3 | 0.205 | 0.00554 | -0.11 | 36.957
-2.5 | 0.274 | 0.00554 | -0.111 | 49.511
-2 | 0.344 | 0.00549 | -0.112 | 62.581
-1.5 | 0.414 | 0.00645 | -0.112 | 64.167
-1 | 0.484 | 0.00556 | -0.113 | 87.034
-0.5 | 0.553 | 0.00555 | -0.114 | 99.669
0 | 0.627 | 0.00548 | -0.115 | 114.418
0.5 | 0.697 | 0.00592 | -0.116 | 117.596
1 | 0.766 | 0.00562 | -0.117 | 136.335
1.5 | 0.835 | 0.00571 | -0.117 | 146.122
2 | 0.904 | 0.00586 | -0.118 | 154.199
2.5 | 0.973 | 0.00589 | -0.119 | 165.005
3 | 1.041 | 0.00603 | -0.12 | 172.461
3.5 | 1.108 | 0.00595 | -0.121 | 186.278
4 | 1.176 | 0.00689 | -0.121 | 170.501
4.5 | 1.242 | 0.00949 | -0.122 | 130.876
5 | 1.306 | 0.00806 | -0.123 | 161.929
5.5 | 1.369 | 0.00887 | -0.124 | 154.351
6 | 1.43 | 0.00944 | -0.125 | 151.433
6.5 | 1.489 | 0.01009 | -0.125 | 147.498
7 | 1.52 | 0.01503 | -0.124 | 101.081
7.5 | 1.564 | 0.01624 | -0.124 | 96.309
8 | 1.608 | 0.01741 | -0.125 | 92.326
8.5 | 1.642 | 0.01862 | -0.125 | 88.171
9 | 1.663 | 0.02037 | -0.125 | 81.648
9.5 | 1.672 | 0.02239 | -0.125 | 74.657
10 | 1.658 | 0.0247 | -0.125 | 67.107
10.5 | 1.606 | 0.02802 | -0.125 | 57.31
11 | 1.467 | 0.03285 | -0.124 | 44.663
11.5 | 1.018 | 0.0466 | -0.121 | 21.835
12 | 0.994 | 0.06565 | -0.11 | 15.145
12.5 | 1.008 | 0.07529 | -0.106 | 13.391
13 | 1.074 | 0.06279 | -0.116 | 17.105
13.5 | 1.083 | 0.07715 | -0.112 | 14.031
14 | 1.076 | 0.10185 | -0.102 | 10.563
14.5 | 1.082 | 0.12093 | -0.094 | 8.951

## 80. Re 5M Mach 0.50 (2)
BIGFOIL.COM POLAR EXPORT
goe478
GOE 478 |  |  |  | Cl Max: | 1.6984 | at alpha= | 14.5 | deg
XFOIL ncrit=9 |  |  |  | L/D Max: | 141.379 | at alpha= | 5 | deg
Re: | 5000000 |  |  | Cd Min: | 0.2341 | at alpha= | -20 | deg
Mach: | 0.5 |  |  | Cl=0 at alpha= | -4.3252 | deg
|  |  |  | @ Cl=0.1, Cd= | 0.0072
|  |  |  | @ Cl=0.4, Cd= | 0.0068693
|  |  |  | @ Cl=0.6, Cd= | 0.0066273
alpha (deg) | Cl | Cd | Cm | Cl/Cd
-20 | -0.5332 | 0.2341 | -0.0071 | -2.2777
-19.5 | -0.5125 | 0.2279 | -0.0106 | -2.2488
-19 | -0.4974 | 0.21933 | -0.0145 | -2.2678
-18.5 | -0.4789 | 0.21262 | -0.0179 | -2.2524
-18 | -0.4588 | 0.20666 | -0.0208 | -2.2201
-17.5 | -0.4325 | 0.19989 | -0.0257 | -2.1637
-17 | -0.4085 | 0.18948 | -0.0333 | -2.1559
-16.5 | -0.3779 | 0.18138 | -0.0405 | -2.0835
-16 | -0.3437 | 0.17419 | -0.0474 | -1.9731
-15.5 | -0.3199 | 0.16707 | -0.0518 | -1.9148
-15 | -0.3034 | 0.1581 | -0.0567 | -1.919
-14.5 | -0.2404 | 0.14566 | -0.0757 | -1.6504
-14 | -0.1929 | 0.13779 | -0.0869 | -1.4
-13.5 | -0.1567 | 0.12955 | -0.0962 | -1.2096
-13 | -0.1391 | 0.12135 | -0.1016 | -1.1463
-12.5 | -0.1315 | 0.11268 | -0.1061 | -1.167
-12 | -0.1069 | 0.10711 | -0.1099 | -0.99804
-11.5 | -0.0896 | 0.10089 | -0.1131 | -0.8881
-11 | -0.0718 | 0.09459 | -0.1168 | -0.75907
-10.5 | -0.0702 | 0.08579 | -0.1218 | -0.81828
-10 | -0.0806 | 0.07581 | -0.1278 | -1.0632
-9.5 | -0.0771 | 0.06828 | -0.1327 | -1.1292
-9 | -0.0791 | 0.06034 | -0.1382 | -1.3109
-8.5 | -0.124 | 0.04812 | -0.148 | -2.5769
-8 | -0.1686 | 0.03849 | -0.155 | -4.3804
-7.5 | -0.2373 | 0.02688 | -0.1548 | -8.8281
-7 | -0.2793 | 0.01673 | -0.1489 | -16.6946
-6.5 | -0.2635 | 0.01213 | -0.1419 | -21.723
-6 | -0.2143 | 0.01008 | -0.1369 | -21.2599
-5.5 | -0.1535 | 0.00884 | -0.1331 | -17.3643
-5 | -0.0887 | 0.00809 | -0.13 | -10.9642
-4.5 | -0.023 | 0.00754 | -0.1273 | -3.0504
-4 | 0.0428 | 0.00717 | -0.1249 | 5.9693
-3.5 | 0.0998 | 0.0072 | -0.1211 | 13.8611
-3 | 0.1582 | 0.00719 | -0.1178 | 22.0028
-2.5 | 0.2219 | 0.00709 | -0.1157 | 31.2976
-2 | 0.2869 | 0.00698 | -0.114 | 41.1032
-1.5 | 0.351 | 0.0069 | -0.1122 | 50.8696
-1 | 0.4149 | 0.00686 | -0.1106 | 60.481
-0.5 | 0.4792 | 0.00679 | -0.1091 | 70.5744
0 | 0.5416 | 0.00676 | -0.1073 | 80.1183
0.5 | 0.6032 | 0.00662 | -0.1055 | 91.1178
1 | 0.6647 | 0.00669 | -0.1035 | 99.3572
1.5 | 0.7253 | 0.00678 | -0.1014 | 106.9764
2 | 0.7853 | 0.00679 | -0.0992 | 115.6554
2.5 | 0.8441 | 0.00682 | -0.0967 | 123.7683
3 | 0.8989 | 0.00695 | -0.0933 | 129.3381
3.5 | 0.9483 | 0.0071 | -0.0887 | 133.5634
4 | 0.9907 | 0.00711 | -0.0829 | 139.339
4.5 | 1.0169 | 0.00724 | -0.0742 | 140.4558
5 | 1.148 | 0.00812 | -0.0876 | 141.3793
5.5 | 1.1852 | 0.00883 | -0.0809 | 134.2242
6 | 1.2278 | 0.00957 | -0.0752 | 128.2968
6.5 | 1.2702 | 0.01045 | -0.0697 | 121.5502
7 | 1.3133 | 0.01144 | -0.0646 | 114.799
7.5 | 1.3551 | 0.01262 | -0.0594 | 107.3772
8.5 | 1.4214 | 0.01623 | -0.0483 | 87.5786
9 | 1.4612 | 0.01803 | -0.0438 | 81.0427
9.5 | 1.4985 | 0.02011 | -0.0394 | 74.5152
10 | 1.5381 | 0.02223 | -0.0353 | 69.1903
10.5 | 1.5731 | 0.02475 | -0.0311 | 63.5596
11 | 1.6033 | 0.02769 | -0.0269 | 57.9018
11.5 | 1.6276 | 0.03114 | -0.0226 | 52.2672
12 | 1.6522 | 0.03478 | -0.0187 | 47.5043
12.5 | 1.6728 | 0.03886 | -0.015 | 43.0468
13 | 1.6872 | 0.04368 | -0.0118 | 38.6264
13.5 | 1.6963 | 0.04916 | -0.0092 | 34.5057
14 | 1.6971 | 0.05564 | -0.0074 | 30.5014
14.5 | 1.6984 | 0.06221 | -0.006 | 27.3011
15 | 1.6939 | 0.06939 | -0.0051 | 24.4113
15.5 | 1.691 | 0.07653 | -0.0046 | 22.0959
16 | 1.6815 | 0.08444 | -0.0048 | 19.9135
16.5 | 1.6751 | 0.09228 | -0.0052 | 18.1524
17 | 1.6632 | 0.10079 | -0.0065 | 16.5016
17.5 | 1.6422 | 0.11042 | -0.009 | 14.8723
18 | 1.6185 | 0.12055 | -0.0125 | 13.426
18.5 | 1.5904 | 0.13148 | -0.0173 | 12.0961
19 | 1.5628 | 0.14271 | -0.0231 | 10.9509
19.5 | 1.5323 | 0.15464 | -0.0303 | 9.9088

## 81. Re 6M Mach 0.00 (1)
BIGFOIL.COM POLAR EXPORT
goe478
GOE 478 |  |  |  | Cl Max: | 2.014 | at alpha= | 17 | deg
JavaFoil+Calcfoil stall+Eppler ext transition |  |  |  | L/D Max: | 171.915 | at alpha= | 5.5 | deg
Re: | 6000000 |  |  | Cd Min: | 0.00527 | at alpha= | 0 | deg
Mach: | 0 |  |  | Cl=0 at alpha= | -4.5086 | deg
|  |  |  | @ Cl=0.1, Cd= | 0.0057358
|  |  |  | @ Cl=0.4, Cd= | 0.0055431
|  |  |  | @ Cl=0.6, Cd= | 0.0055593
alpha (deg) | Cl | Cd | Cm | Cl/Cd
-20 | -0.809 | 0.13649 | -0.047 | -5.928
-19.5 | -0.81 | 0.1297 | -0.048 | -6.246
-19 | -0.809 | 0.1252 | -0.048 | -6.461
-18.5 | -0.806 | 0.12282 | -0.048 | -6.56
-18 | -0.809 | 0.1081 | -0.051 | -7.483
-17.5 | -0.806 | 0.10097 | -0.053 | -7.979
-17 | -0.8 | 0.09479 | -0.054 | -8.439
-16.5 | -0.792 | 0.08886 | -0.055 | -8.917
-16 | -0.776 | 0.09088 | -0.053 | -8.538
-15.5 | -0.764 | 0.08598 | -0.054 | -8.886
-15 | -0.752 | 0.07956 | -0.055 | -9.446
-14.5 | -0.737 | 0.07356 | -0.057 | -10.015
-14 | -0.715 | 0.07192 | -0.056 | -9.947
-13.5 | -0.696 | 0.0669 | -0.058 | -10.407
-13 | -0.68 | 0.0571 | -0.061 | -11.91
-12.5 | -0.669 | 0.04354 | -0.066 | -15.37
-12 | -0.667 | 0.02715 | -0.073 | -24.555
-11.5 | -0.671 | 0.0132 | -0.08 | -50.841
-11 | -0.647 | 0.01015 | -0.083 | -63.709
-10.5 | -0.615 | 0.00865 | -0.084 | -71.013
-10 | -0.574 | 0.00808 | -0.085 | -71.012
-9.5 | -0.528 | 0.0082 | -0.086 | -64.465
-9 | -0.484 | 0.008 | -0.087 | -60.444
-8.5 | -0.437 | 0.00734 | -0.088 | -59.536
-8 | -0.387 | 0.00623 | -0.088 | -62.156
-7.5 | -0.335 | 0.00608 | -0.089 | -55.177
-7 | -0.282 | 0.00583 | -0.09 | -48.34
-6.5 | -0.227 | 0.00575 | -0.091 | -39.526
-6 | -0.172 | 0.0061 | -0.091 | -28.149
-5.5 | -0.115 | 0.00609 | -0.092 | -18.884
-5 | -0.057 | 0.006 | -0.093 | -9.567
-4.5 | 0.001 | 0.0055 | -0.093 | 0.159
-4 | 0.06 | 0.00539 | -0.094 | 11.081
-3.5 | 0.119 | 0.0059 | -0.095 | 20.189
-3 | 0.179 | 0.00535 | -0.095 | 33.418
-2.5 | 0.239 | 0.00535 | -0.096 | 44.633
-2 | 0.299 | 0.00601 | -0.097 | 49.787
-1.5 | 0.359 | 0.00598 | -0.097 | 60.097
-1 | 0.42 | 0.00533 | -0.098 | 78.828
-0.5 | 0.48 | 0.00536 | -0.099 | 89.513
0 | 0.544 | 0.00527 | -0.1 | 103.275
0.5 | 0.604 | 0.00558 | -0.1 | 108.292
1 | 0.664 | 0.00533 | -0.101 | 124.572
1.5 | 0.724 | 0.0054 | -0.102 | 134.19
2 | 0.784 | 0.00535 | -0.102 | 146.518
2.5 | 0.844 | 0.00542 | -0.103 | 155.771
3 | 0.904 | 0.00548 | -0.104 | 164.794
3.5 | 0.963 | 0.00686 | -0.105 | 140.397
4 | 1.022 | 0.00601 | -0.105 | 170.019
4.5 | 1.081 | 0.00751 | -0.106 | 144.021
5 | 1.139 | 0.00799 | -0.107 | 142.649
5.5 | 1.197 | 0.00696 | -0.107 | 171.915
6 | 1.253 | 0.0075 | -0.108 | 167.164
6.5 | 1.31 | 0.00777 | -0.109 | 168.501
7 | 1.365 | 0.00819 | -0.109 | 166.669
7.5 | 1.42 | 0.00913 | -0.11 | 155.563
8 | 1.474 | 0.00944 | -0.111 | 156.069
8.5 | 1.526 | 0.01217 | -0.111 | 125.359
9 | 1.576 | 0.01084 | -0.112 | 145.466
9.5 | 1.625 | 0.01127 | -0.113 | 144.272
10 | 1.673 | 0.01384 | -0.113 | 120.822
10.5 | 1.718 | 0.01453 | -0.114 | 118.284
11 | 1.762 | 0.01287 | -0.115 | 136.903
11.5 | 1.786 | 0.01587 | -0.114 | 112.549
12 | 1.81 | 0.01715 | -0.114 | 105.541
12.5 | 1.842 | 0.01805 | -0.114 | 102.051
13 | 1.872 | 0.01919 | -0.114 | 97.529
13.5 | 1.9 | 0.02022 | -0.115 | 93.966
14 | 1.925 | 0.02144 | -0.115 | 89.784
14.5 | 1.948 | 0.02267 | -0.115 | 85.921
15 | 1.967 | 0.02439 | -0.115 | 80.625
15.5 | 1.983 | 0.02624 | -0.115 | 75.566
16 | 1.998 | 0.02766 | -0.116 | 72.23
16.5 | 2.007 | 0.03014 | -0.116 | 66.588
17 | 2.014 | 0.0323 | -0.116 | 62.351
17.5 | 2.013 | 0.03456 | -0.116 | 58.253
18 | 1.998 | 0.03811 | -0.116 | 52.428
18.5 | 1.983 | 0.03998 | -0.116 | 49.6
19 | 1.964 | 0.04251 | -0.116 | 46.197
19.5 | 1.942 | 0.0456 | -0.116 | 42.588
20 | 1.916 | 0.04826 | -0.116 | 39.711

## 82. Re 6M Mach 0.00 (2)
BIGFOIL.COM POLAR EXPORT
goe478
GOE 478 |  |  |  | Cl Max: | 1.9021 | at alpha= | 19 | deg
XFOIL ncrit=9 |  |  |  | L/D Max: | 151.408 | at alpha= | 5 | deg
Re: | 6000000 |  |  | Cd Min: | 0.05406 | at alpha= | 20 | deg
Mach: | 0 |  |  | Cl=0 at alpha= | -4.4622 | deg
|  |  |  | @ Cl=0.1, Cd= | 0.0060122
|  |  |  | @ Cl=0.4, Cd= | 0.0061916
|  |  |  | @ Cl=0.6, Cd= | 0.0061755
alpha (deg) | Cl | Cd | Cm | Cl/Cd
-20 | -1.5094 | 0.02862 | -0.123 | -52.7393
-19.5 | -1.5255 | 0.02495 | -0.1197 | -61.1423
-19 | -1.508 | 0.023 | -0.1173 | -65.5652
-18.5 | -1.4711 | 0.02146 | -0.1169 | -68.5508
-18 | -1.4276 | 0.02004 | -0.1169 | -71.2375
-17.5 | -1.3791 | 0.01875 | -0.1174 | -73.552
-17 | -1.3328 | 0.01772 | -0.1169 | -75.2144
-16.5 | -1.2892 | 0.01673 | -0.1156 | -77.0592
-16 | -1.2374 | 0.01584 | -0.1158 | -78.1187
-15.5 | -1.1812 | 0.01491 | -0.1167 | -79.222
-15 | -1.1185 | 0.01411 | -0.1188 | -79.27
-14.5 | -1.0286 | 0.01328 | -0.1266 | -77.4548
-14 | -0.9841 | 0.0122 | -0.1252 | -80.6639
-13.5 | -0.9445 | 0.01166 | -0.1222 | -81.0034
-13 | -0.9024 | 0.01115 | -0.1195 | -80.9327
-12.5 | -0.8583 | 0.01078 | -0.1172 | -79.6197
-12 | -0.8105 | 0.01043 | -0.1155 | -77.7085
-11.5 | -0.7605 | 0.01005 | -0.1142 | -75.6716
-11 | -0.7096 | 0.0097 | -0.1131 | -73.1546
-10.5 | -0.6572 | 0.00935 | -0.1122 | -70.2888
-10 | -0.6049 | 0.00902 | -0.1112 | -67.0621
-9.5 | -0.5517 | 0.00872 | -0.1104 | -63.2683
-9 | -0.4977 | 0.00842 | -0.1098 | -59.1093
-8.5 | -0.4438 | 0.00814 | -0.1091 | -54.5209
-8 | -0.3897 | 0.0079 | -0.1084 | -49.3291
-7.5 | -0.3356 | 0.00758 | -0.1077 | -44.2744
-7 | -0.2812 | 0.00723 | -0.1071 | -38.8935
-6.5 | -0.2262 | 0.00699 | -0.1065 | -32.3605
-6 | -0.1711 | 0.0068 | -0.106 | -25.1618
-5.5 | -0.1157 | 0.00661 | -0.1055 | -17.5038
-5 | -0.0596 | 0.00643 | -0.1052 | -9.2691
-4.5 | -0.0042 | 0.00631 | -0.1047 | -0.66561
-4 | 0.0513 | 0.00611 | -0.1042 | 8.3961
-3.5 | 0.1061 | 0.006 | -0.1036 | 17.6833
-3 | 0.1581 | 0.00605 | -0.1024 | 26.1322
-2.5 | 0.2066 | 0.00628 | -0.1006 | 32.8981
-2 | 0.2602 | 0.00628 | -0.0998 | 41.4331
-1.5 | 0.3144 | 0.00626 | -0.0991 | 50.2236
-1 | 0.3691 | 0.00622 | -0.0985 | 59.3408
-0.5 | 0.4235 | 0.00617 | -0.0979 | 68.6386
0 | 0.476 | 0.00608 | -0.097 | 78.2895
0.5 | 0.5302 | 0.00613 | -0.0963 | 86.4927
1.5 | 0.6376 | 0.0062 | -0.0949 | 102.8387
2 | 0.6906 | 0.00614 | -0.0941 | 112.4756
2.5 | 0.7434 | 0.00622 | -0.0932 | 119.5177
3 | 0.7952 | 0.00632 | -0.0922 | 125.8228
3.5 | 0.8432 | 0.00625 | -0.0905 | 134.912
4 | 0.8862 | 0.00611 | -0.0879 | 145.0409
4.5 | 0.9225 | 0.00621 | -0.0838 | 148.5507
5 | 0.9569 | 0.00632 | -0.0793 | 151.4082
5.5 | 1.062 | 0.00702 | -0.0907 | 151.2821
6 | 1.1281 | 0.00751 | -0.0932 | 150.213
6.5 | 1.1892 | 0.00804 | -0.0947 | 147.9104
7 | 1.226 | 0.00841 | -0.0908 | 145.7788
7.5 | 1.2641 | 0.00881 | -0.0872 | 143.4847
8 | 1.302 | 0.00926 | -0.0837 | 140.6048
8.5 | 1.3353 | 0.00972 | -0.0793 | 137.3765
9 | 1.3679 | 0.01035 | -0.075 | 132.1643
9.5 | 1.4042 | 0.01093 | -0.0716 | 128.4721
10 | 1.4418 | 0.01151 | -0.0685 | 125.265
10.5 | 1.4786 | 0.01215 | -0.0655 | 121.6955
11 | 1.517 | 0.01274 | -0.0629 | 119.0738
11.5 | 1.5527 | 0.01346 | -0.0601 | 115.3566
12 | 1.5879 | 0.01426 | -0.0573 | 111.3534
12.5 | 1.6235 | 0.01505 | -0.0548 | 107.8738
13 | 1.6561 | 0.01606 | -0.0521 | 103.1196
13.5 | 1.6863 | 0.01723 | -0.0493 | 97.87
14 | 1.7189 | 0.01833 | -0.0469 | 93.7752
14.5 | 1.7487 | 0.01963 | -0.0445 | 89.083
15 | 1.775 | 0.02123 | -0.0419 | 83.6081
15.5 | 1.7988 | 0.02304 | -0.0394 | 78.0729
16 | 1.8244 | 0.02483 | -0.0372 | 73.4756
16.5 | 1.8458 | 0.02699 | -0.035 | 68.3883
17 | 1.8615 | 0.02968 | -0.0326 | 62.719
17.5 | 1.8794 | 0.03231 | -0.0307 | 58.1677
18 | 1.8886 | 0.03573 | -0.0285 | 52.8575
18.5 | 1.8998 | 0.03915 | -0.0268 | 48.5262
19 | 1.9021 | 0.04349 | -0.025 | 43.7365
19.5 | 1.8978 | 0.04874 | -0.0236 | 38.9372
20 | 1.8951 | 0.05406 | -0.0227 | 35.0555

## 83. Re 6M Mach 0.10 (1)
BIGFOIL.COM POLAR EXPORT
goe478
GOE 478 |  |  |  | Cl Max: | 2 | at alpha= | 17 | deg
JavaFoil+Calcfoil stall+Eppler ext transition |  |  |  | L/D Max: | 171.69 | at alpha= | 4 | deg
Re: | 6000000 |  |  | Cd Min: | 0.00521 | at alpha= | 0 | deg
Mach: | 0.1 |  |  | Cl=0 at alpha= | -4.5085 | deg
|  |  |  | @ Cl=0.1, Cd= | 0.0057333
|  |  |  | @ Cl=0.4, Cd= | 0.005538
|  |  |  | @ Cl=0.6, Cd= | 0.0055198
alpha (deg) | Cl | Cd | Cm | Cl/Cd
-20 | -0.773 | 0.13835 | -0.047 | -5.585
-19.5 | -0.776 | 0.13247 | -0.048 | -5.862
-19 | -0.778 | 0.1267 | -0.048 | -6.139
-18.5 | -0.777 | 0.12531 | -0.048 | -6.202
-18 | -0.781 | 0.11192 | -0.051 | -6.981
-17.5 | -0.78 | 0.1049 | -0.052 | -7.435
-17 | -0.777 | 0.09773 | -0.053 | -7.953
-16.5 | -0.772 | 0.09155 | -0.054 | -8.438
-16 | -0.758 | 0.09379 | -0.052 | -8.08
-15.5 | -0.749 | 0.08748 | -0.053 | -8.562
-15 | -0.738 | 0.08181 | -0.055 | -9.021
-14.5 | -0.725 | 0.07609 | -0.056 | -9.522
-14 | -0.705 | 0.07423 | -0.056 | -9.504
-13.5 | -0.688 | 0.06869 | -0.057 | -10.013
-13 | -0.668 | 0.06269 | -0.059 | -10.657
-12.5 | -0.66 | 0.047 | -0.065 | -14.043
-12 | -0.646 | 0.03614 | -0.07 | -17.881
-11.5 | -0.659 | 0.01574 | -0.079 | -41.878
-11 | -0.642 | 0.01073 | -0.083 | -59.854
-10.5 | -0.611 | 0.00946 | -0.084 | -64.591
-10 | -0.573 | 0.00859 | -0.086 | -66.699
-9.5 | -0.528 | 0.00834 | -0.086 | -63.326
-9 | -0.484 | 0.00809 | -0.087 | -59.823
-8.5 | -0.437 | 0.00762 | -0.088 | -57.329
-8 | -0.388 | 0.00627 | -0.089 | -61.84
-7.5 | -0.336 | 0.00603 | -0.09 | -55.731
-7 | -0.283 | 0.00587 | -0.09 | -48.176
-6.5 | -0.228 | 0.00581 | -0.091 | -39.248
-6 | -0.172 | 0.00616 | -0.092 | -27.973
-5.5 | -0.115 | 0.00605 | -0.092 | -19.07
-5 | -0.058 | 0.00597 | -0.093 | -9.661
-4.5 | 0.001 | 0.00543 | -0.094 | 0.162
-4 | 0.06 | 0.00546 | -0.094 | 11.002
-3.5 | 0.12 | 0.00587 | -0.095 | 20.386
-3 | 0.18 | 0.00537 | -0.096 | 33.445
-2.5 | 0.24 | 0.00528 | -0.097 | 45.488
-2 | 0.301 | 0.00591 | -0.097 | 50.818
-1.5 | 0.361 | 0.00596 | -0.098 | 60.614
-1 | 0.422 | 0.0053 | -0.099 | 79.604
-0.5 | 0.482 | 0.00534 | -0.099 | 90.411
0 | 0.546 | 0.00521 | -0.1 | 104.846
0.5 | 0.607 | 0.00556 | -0.101 | 109.232
1 | 0.668 | 0.00539 | -0.102 | 123.908
1.5 | 0.728 | 0.00541 | -0.102 | 134.672
2 | 0.788 | 0.00534 | -0.103 | 147.606
2.5 | 0.848 | 0.00547 | -0.104 | 155.196
3 | 0.908 | 0.00553 | -0.104 | 164.135
3.5 | 0.968 | 0.00689 | -0.105 | 140.48
4 | 1.027 | 0.00598 | -0.106 | 171.69
4.5 | 1.086 | 0.00757 | -0.106 | 143.514
5 | 1.145 | 0.00806 | -0.107 | 142.071
5.5 | 1.202 | 0.00701 | -0.108 | 171.486
6 | 1.259 | 0.00758 | -0.109 | 166.046
6.5 | 1.316 | 0.00781 | -0.109 | 168.383
7 | 1.372 | 0.01012 | -0.11 | 135.576
7.5 | 1.426 | 0.00923 | -0.111 | 154.539
8 | 1.481 | 0.00955 | -0.111 | 155.036
8.5 | 1.532 | 0.0123 | -0.112 | 124.574
9 | 1.583 | 0.01093 | -0.113 | 144.863
9.5 | 1.632 | 0.01137 | -0.113 | 143.561
10 | 1.679 | 0.01399 | -0.114 | 120.037
10.5 | 1.724 | 0.01468 | -0.115 | 117.434
11 | 1.768 | 0.013 | -0.115 | 135.965
11.5 | 1.786 | 0.01614 | -0.114 | 110.675
12 | 1.812 | 0.01722 | -0.114 | 105.218
12.5 | 1.843 | 0.01835 | -0.114 | 100.472
13 | 1.872 | 0.01953 | -0.115 | 95.831
13.5 | 1.899 | 0.02081 | -0.115 | 91.268
14 | 1.923 | 0.02193 | -0.115 | 87.673
14.5 | 1.945 | 0.02318 | -0.116 | 83.907
15 | 1.961 | 0.02533 | -0.116 | 77.402
15.5 | 1.976 | 0.02679 | -0.116 | 73.751
16 | 1.988 | 0.02863 | -0.116 | 69.449
16.5 | 1.995 | 0.03113 | -0.116 | 64.078
17 | 2 | 0.03343 | -0.116 | 59.809
17.5 | 1.996 | 0.03589 | -0.116 | 55.631
18 | 1.977 | 0.0396 | -0.116 | 49.92
18.5 | 1.958 | 0.04147 | -0.116 | 47.229
19 | 1.935 | 0.044 | -0.116 | 43.978
19.5 | 1.908 | 0.0471 | -0.116 | 40.512
20 | 1.877 | 0.05094 | -0.116 | 36.837

## 84. Re 6M Mach 0.10 (2)
BIGFOIL.COM POLAR EXPORT
goe478
GOE 478 |  |  |  | Cl Max: | 1.8961 | at alpha= | 19 | deg
XFOIL ncrit=9 |  |  |  | L/D Max: | 151.559 | at alpha= | 5 | deg
Re: | 6000000 |  |  | Cd Min: | 0.05798 | at alpha= | 20 | deg
Mach: | 0.1 |  |  | Cl=0 at alpha= | -4.4571 | deg
|  |  |  | @ Cl=0.1, Cd= | 0.0060237
|  |  |  | @ Cl=0.4, Cd= | 0.0062079
|  |  |  | @ Cl=0.6, Cd= | 0.0061851
alpha (deg) | Cl | Cd | Cm | Cl/Cd
-19.5 | -1.453 | 0.03202 | -0.1238 | -45.3779
-19 | -1.4784 | 0.02664 | -0.1232 | -55.4955
-18.5 | -1.46 | 0.02393 | -0.1226 | -61.0113
-18 | -1.4274 | 0.02201 | -0.1219 | -64.8523
-17.5 | -1.3856 | 0.02036 | -0.1216 | -68.055
-17 | -1.3349 | 0.01904 | -0.1221 | -70.1103
-16.5 | -1.2971 | 0.01784 | -0.1197 | -72.7074
-16 | -1.2467 | 0.0168 | -0.1194 | -74.2083
-15 | -1.1299 | 0.01476 | -0.1216 | -76.5515
-14.5 | -1.0377 | 0.01384 | -0.1294 | -74.9783
-14 | -0.9863 | 0.0129 | -0.1291 | -76.4574
-13.5 | -0.9493 | 0.01219 | -0.1254 | -77.8753
-13 | -0.9093 | 0.01153 | -0.1222 | -78.8638
-12.5 | -0.8653 | 0.01108 | -0.1196 | -78.0957
-12 | -0.8176 | 0.01066 | -0.1176 | -76.6979
-11.5 | -0.7673 | 0.01024 | -0.1162 | -74.9316
-11 | -0.7159 | 0.00986 | -0.1149 | -72.6065
-10.5 | -0.6631 | 0.00949 | -0.1138 | -69.8736
-10 | -0.6104 | 0.00915 | -0.1127 | -66.7104
-9.5 | -0.5566 | 0.00882 | -0.1118 | -63.1066
-9 | -0.5022 | 0.0085 | -0.111 | -59.0824
-8.5 | -0.4478 | 0.00821 | -0.1102 | -54.5432
-8 | -0.3933 | 0.00796 | -0.1094 | -49.4095
-7.5 | -0.3382 | 0.00768 | -0.1088 | -44.0365
-7 | -0.2837 | 0.00729 | -0.108 | -38.9163
-6.5 | -0.2283 | 0.00703 | -0.1074 | -32.4751
-6 | -0.1729 | 0.00683 | -0.1068 | -25.3148
-5.5 | -0.117 | 0.00663 | -0.1063 | -17.6471
-5 | -0.0606 | 0.00645 | -0.1059 | -9.3953
-4.5 | -0.0048 | 0.00632 | -0.1054 | -0.75949
-4 | 0.0512 | 0.00613 | -0.1049 | 8.3524
-3.5 | 0.1063 | 0.00601 | -0.1042 | 17.6872
-2.5 | 0.2071 | 0.00631 | -0.1011 | 32.8209
-2 | 0.2612 | 0.0063 | -0.1003 | 41.4603
-1.5 | 0.3158 | 0.00627 | -0.0996 | 50.3668
-1 | 0.3707 | 0.00624 | -0.099 | 59.4071
-0.5 | 0.4255 | 0.00618 | -0.0983 | 68.8511
0 | 0.4784 | 0.00609 | -0.0974 | 78.555
0.5 | 0.5328 | 0.00613 | -0.0967 | 86.9168
1 | 0.5869 | 0.00619 | -0.0959 | 94.8142
2 | 0.6942 | 0.00615 | -0.0944 | 112.878
2.5 | 0.7473 | 0.00623 | -0.0935 | 119.9518
3 | 0.7993 | 0.00633 | -0.0924 | 126.2717
3.5 | 0.8475 | 0.00628 | -0.0907 | 134.9522
4 | 0.8906 | 0.00615 | -0.088 | 144.813
4.5 | 0.9269 | 0.00625 | -0.0838 | 148.304
5 | 0.9624 | 0.00635 | -0.0794 | 151.5591
5.5 | 1.0658 | 0.00708 | -0.0903 | 150.5367
6.5 | 1.1934 | 0.00808 | -0.0942 | 147.698
7 | 1.2303 | 0.00846 | -0.0902 | 145.4255
7.5 | 1.2688 | 0.00888 | -0.0866 | 142.8829
8 | 1.3039 | 0.00932 | -0.0823 | 139.9034
8.5 | 1.3381 | 0.00982 | -0.078 | 136.2627
9 | 1.3719 | 0.01046 | -0.0739 | 131.1568
9.5 | 1.4082 | 0.01108 | -0.0704 | 127.0939
10 | 1.4463 | 0.01167 | -0.0673 | 123.9332
10.5 | 1.4831 | 0.01234 | -0.0642 | 120.1864
11 | 1.5223 | 0.01294 | -0.0617 | 117.643
11.5 | 1.5576 | 0.01373 | -0.0587 | 113.445
12 | 1.5933 | 0.01454 | -0.0559 | 109.5805
12.5 | 1.6287 | 0.01541 | -0.0533 | 105.6911
13 | 1.6607 | 0.01649 | -0.0504 | 100.7095
13.5 | 1.6917 | 0.0177 | -0.0476 | 95.5763
14 | 1.7239 | 0.01889 | -0.0452 | 91.2599
14.5 | 1.7532 | 0.0203 | -0.0427 | 86.3645
15 | 1.7785 | 0.02205 | -0.04 | 80.6576
15.5 | 1.8024 | 0.02396 | -0.0375 | 75.2254
16 | 1.8271 | 0.02593 | -0.0352 | 70.4628
16.5 | 1.847 | 0.0283 | -0.0329 | 65.265
17 | 1.8641 | 0.03101 | -0.0306 | 60.1129
17.5 | 1.8796 | 0.03394 | -0.0286 | 55.3801
18 | 1.8876 | 0.03763 | -0.0265 | 50.1621
18.5 | 1.8933 | 0.04166 | -0.0246 | 45.4465
19 | 1.8961 | 0.04615 | -0.023 | 41.0856
19.5 | 1.8897 | 0.05182 | -0.0218 | 36.4666
20 | 1.8817 | 0.05798 | -0.0213 | 32.4543

## 85. Re 6M Mach 0.25 (1)
BIGFOIL.COM POLAR EXPORT
goe478
GOE 478 |  |  |  | Cl Max: | 1.909 | at alpha= | 15 | deg
JavaFoil+Calcfoil stall+Eppler ext transition |  |  |  | L/D Max: | 185.242 | at alpha= | 3.5 | deg
Re: | 6000000 |  |  | Cd Min: | 0.00522 | at alpha= | 0 | deg
Mach: | 0.25 |  |  | Cl=0 at alpha= | -4.5083 | deg
|  |  |  | @ Cl=0.1, Cd= | 0.0057541
|  |  |  | @ Cl=0.4, Cd= | 0.0056873
|  |  |  | @ Cl=0.6, Cd= | 0.0054429
alpha (deg) | Cl | Cd | Cm | Cl/Cd
-19.5 | -0.473 | 0.14493 | -0.047 | -3.266
-19 | -0.502 | 0.13696 | -0.047 | -3.667
-18.5 | -0.528 | 0.13362 | -0.047 | -3.949
-18 | -0.551 | 0.12927 | -0.047 | -4.26
-17.5 | -0.571 | 0.12277 | -0.047 | -4.652
-17 | -0.589 | 0.11714 | -0.048 | -5.028
-16.5 | -0.605 | 0.10902 | -0.049 | -5.546
-16 | -0.617 | 0.10294 | -0.05 | -5.993
-15.5 | -0.625 | 0.09664 | -0.051 | -6.47
-15 | -0.63 | 0.09235 | -0.052 | -6.817
-14.5 | -0.631 | 0.08594 | -0.053 | -7.338
-14 | -0.628 | 0.08196 | -0.053 | -7.658
-13.5 | -0.622 | 0.0769 | -0.054 | -8.085
-13 | -0.614 | 0.06967 | -0.057 | -8.819
-12.5 | -0.6 | 0.0657 | -0.058 | -9.139
-12 | -0.591 | 0.05467 | -0.063 | -10.811
-11.5 | -0.576 | 0.04672 | -0.066 | -12.327
-11 | -0.564 | 0.0351 | -0.072 | -16.079
-10.5 | -0.566 | 0.0185 | -0.08 | -30.604
-10 | -0.556 | 0.01042 | -0.086 | -53.357
-9.5 | -0.502 | 0.01373 | -0.084 | -36.605
-9 | -0.48 | 0.00921 | -0.088 | -52.064
-8.5 | -0.438 | 0.00805 | -0.09 | -54.412
-8 | -0.391 | 0.00735 | -0.091 | -53.256
-7.5 | -0.341 | 0.00623 | -0.092 | -54.655
-7 | -0.287 | 0.006 | -0.093 | -47.868
-6.5 | -0.232 | 0.00594 | -0.093 | -39.15
-6 | -0.176 | 0.00622 | -0.094 | -28.268
-5.5 | -0.118 | 0.0061 | -0.095 | -19.331
-5 | -0.059 | 0.00558 | -0.096 | -10.581
-4.5 | 0.001 | 0.00546 | -0.096 | 0.164
-4 | 0.062 | 0.00548 | -0.097 | 11.229
-3.5 | 0.123 | 0.00592 | -0.098 | 20.749
-3 | 0.184 | 0.00601 | -0.098 | 30.665
-2.5 | 0.246 | 0.00533 | -0.099 | 46.238
-2 | 0.309 | 0.00601 | -0.1 | 51.39
-1.5 | 0.371 | 0.00601 | -0.101 | 61.733
-1 | 0.433 | 0.00532 | -0.101 | 81.449
-0.5 | 0.495 | 0.00534 | -0.102 | 92.744
0 | 0.561 | 0.00522 | -0.103 | 107.612
0.5 | 0.624 | 0.00558 | -0.104 | 111.782
1 | 0.686 | 0.00542 | -0.104 | 126.604
1.5 | 0.748 | 0.00546 | -0.105 | 136.856
2 | 0.81 | 0.00536 | -0.106 | 151.034
2.5 | 0.872 | 0.00549 | -0.106 | 158.702
3 | 0.933 | 0.00559 | -0.107 | 166.901
3.5 | 0.994 | 0.00537 | -0.108 | 185.242
4 | 1.055 | 0.00608 | -0.109 | 173.568
4.5 | 1.116 | 0.00788 | -0.109 | 141.582
5 | 1.175 | 0.00686 | -0.11 | 171.176
5.5 | 1.234 | 0.00728 | -0.111 | 169.475
6 | 1.292 | 0.0078 | -0.112 | 165.751
6.5 | 1.349 | 0.00822 | -0.112 | 164.213
7 | 1.406 | 0.0086 | -0.113 | 163.569
7.5 | 1.461 | 0.01101 | -0.114 | 132.763
8 | 1.516 | 0.00998 | -0.114 | 151.949
8.5 | 1.567 | 0.01299 | -0.115 | 120.662
9 | 1.617 | 0.01147 | -0.116 | 140.958
9.5 | 1.665 | 0.01202 | -0.116 | 138.502
10 | 1.71 | 0.01509 | -0.117 | 113.36
10.5 | 1.73 | 0.01593 | -0.116 | 108.57
11 | 1.759 | 0.01694 | -0.116 | 103.864
11.5 | 1.791 | 0.01808 | -0.116 | 99.053
12 | 1.821 | 0.01893 | -0.117 | 96.191
12.5 | 1.845 | 0.02044 | -0.117 | 90.246
13 | 1.866 | 0.02212 | -0.117 | 84.349
13.5 | 1.884 | 0.02339 | -0.117 | 80.523
14 | 1.897 | 0.02524 | -0.118 | 75.152
14.5 | 1.907 | 0.02694 | -0.118 | 70.775
15 | 1.909 | 0.02918 | -0.118 | 65.431
15.5 | 1.908 | 0.03203 | -0.118 | 59.574
16 | 1.9 | 0.03512 | -0.117 | 54.107
16.5 | 1.892 | 0.03785 | -0.117 | 49.996
17 | 1.876 | 0.042 | -0.117 | 44.659
17.5 | 1.85 | 0.04515 | -0.117 | 40.965
18 | 1.806 | 0.0479 | -0.117 | 37.698
18.5 | 1.752 | 0.0519 | -0.117 | 33.765
19 | 1.69 | 0.05708 | -0.117 | 29.6
19.5 | 1.605 | 0.06887 | -0.115 | 23.303
20 | 1.52 | 0.07922 | -0.113 | 19.192

## 86. Re 6M Mach 0.25 (2)
BIGFOIL.COM POLAR EXPORT
goe478
GOE 478 |  |  |  | Cl Max: | 1.868 | at alpha= | 17.5 | deg
XFOIL ncrit=9 |  |  |  | L/D Max: | 150.758 | at alpha= | 5 | deg
Re: | 6000000 |  |  | Cd Min: | 0.1161 | at alpha= | -16 | deg
Mach: | 0.25 |  |  | Cl=0 at alpha= | -4.4316 | deg
|  |  |  | @ Cl=0.1, Cd= | 0.0061369
|  |  |  | @ Cl=0.4, Cd= | 0.0062958
|  |  |  | @ Cl=0.6, Cd= | 0.0062278
alpha (deg) | Cl | Cd | Cm | Cl/Cd
-16 | -0.6029 | 0.1161 | -0.0594 | -5.1929
-15.5 | -1.1099 | 0.02982 | -0.14 | -37.22
-15 | -1.1273 | 0.02419 | -0.1393 | -46.6019
-14.5 | -1.0765 | 0.02082 | -0.1418 | -51.7051
-14 | -0.9681 | 0.01764 | -0.1538 | -54.881
-13.5 | -0.9466 | 0.01663 | -0.1468 | -56.9212
-13 | -0.9138 | 0.01568 | -0.1415 | -58.2781
-12.5 | -0.8852 | 0.01415 | -0.136 | -62.5583
-12 | -0.8469 | 0.01283 | -0.1316 | -66.0094
-11.5 | -0.7997 | 0.01188 | -0.1285 | -67.3148
-11 | -0.7479 | 0.01116 | -0.126 | -67.0161
-10.5 | -0.6939 | 0.01057 | -0.1238 | -65.6481
-9.5 | -0.5833 | 0.00954 | -0.1201 | -61.1426
-9 | -0.5268 | 0.0091 | -0.1186 | -57.8901
-8.5 | -0.4703 | 0.0087 | -0.1171 | -54.0575
-8 | -0.4134 | 0.00835 | -0.1157 | -49.509
-7.5 | -0.355 | 0.00803 | -0.1147 | -44.2092
-7 | -0.2966 | 0.00774 | -0.1137 | -38.3204
-6.5 | -0.2403 | 0.00731 | -0.1124 | -32.8728
-6 | -0.1829 | 0.00703 | -0.1114 | -26.0171
-5.5 | -0.1244 | 0.00677 | -0.1106 | -18.3752
-5 | -0.066 | 0.00657 | -0.1099 | -10.0457
-4.5 | -0.008 | 0.00642 | -0.1091 | -1.2461
-4 | 0.0505 | 0.00626 | -0.1085 | 8.0671
-3.5 | 0.1068 | 0.00612 | -0.1074 | 17.451
-3 | 0.1561 | 0.00635 | -0.1051 | 24.5827
-2.5 | 0.2106 | 0.00642 | -0.1038 | 32.8037
-2 | 0.2667 | 0.00638 | -0.1029 | 41.8025
-1.5 | 0.3235 | 0.00634 | -0.1021 | 51.0252
-1 | 0.38 | 0.00631 | -0.1013 | 60.2219
-0.5 | 0.4365 | 0.00627 | -0.1006 | 69.6172
0 | 0.4913 | 0.00616 | -0.0995 | 79.7565
0.5 | 0.5473 | 0.00619 | -0.0987 | 88.4168
1 | 0.6031 | 0.00623 | -0.0978 | 96.8058
1.5 | 0.6583 | 0.00629 | -0.0968 | 104.6582
2 | 0.7132 | 0.00621 | -0.0958 | 114.847
2.5 | 0.7681 | 0.00629 | -0.0948 | 122.1145
3 | 0.8216 | 0.0064 | -0.0935 | 128.375
3.5 | 0.8725 | 0.00649 | -0.0918 | 134.4376
4 | 0.9146 | 0.00635 | -0.0884 | 144.0315
4.5 | 0.9489 | 0.0065 | -0.0834 | 145.9846
5 | 0.995 | 0.0066 | -0.0809 | 150.7576
5.5 | 1.0976 | 0.00733 | -0.0907 | 149.7408
6 | 1.1702 | 0.00792 | -0.0939 | 147.7525
6.5 | 1.2139 | 0.00837 | -0.0907 | 145.0299
7 | 1.2474 | 0.00881 | -0.0854 | 141.5891
7.5 | 1.2828 | 0.00925 | -0.0804 | 138.6811
8 | 1.3197 | 0.00981 | -0.0761 | 134.526
8.5 | 1.3561 | 0.01049 | -0.0718 | 129.2755
9 | 1.3917 | 0.01127 | -0.0675 | 123.4871
9.5 | 1.4308 | 0.01196 | -0.0641 | 119.6321
10 | 1.4694 | 0.01272 | -0.0606 | 115.5189
10.5 | 1.5091 | 0.01348 | -0.0575 | 111.951
11 | 1.5469 | 0.01437 | -0.0543 | 107.6479
11.5 | 1.5817 | 0.01547 | -0.0509 | 102.2431
12 | 1.6186 | 0.01654 | -0.0479 | 97.8597
12.5 | 1.6526 | 0.01783 | -0.0448 | 92.6865
13 | 1.6825 | 0.01943 | -0.0415 | 86.5929
13.5 | 1.7155 | 0.02094 | -0.0387 | 81.9245
14 | 1.7452 | 0.02274 | -0.0359 | 76.7458
14.5 | 1.7699 | 0.02497 | -0.0329 | 70.8811
15 | 1.7932 | 0.02741 | -0.0301 | 65.4214
15.5 | 1.8181 | 0.02983 | -0.0276 | 60.9487
16 | 1.8357 | 0.03291 | -0.025 | 55.7794
16.5 | 1.8498 | 0.03638 | -0.0225 | 50.8466
17 | 1.8618 | 0.04018 | -0.0203 | 46.3365
17.5 | 1.868 | 0.04461 | -0.0184 | 41.874
18 | 1.8632 | 0.05036 | -0.0168 | 36.9976
18.5 | 1.8535 | 0.0569 | -0.0159 | 32.5747
19 | 1.8404 | 0.06417 | -0.0157 | 28.6801
19.5 | 1.8268 | 0.07167 | -0.0161 | 25.489
20 | 1.8066 | 0.08005 | -0.0171 | 22.5684

## 87. Re 6M Mach 0.50 (1)
BIGFOIL.COM POLAR EXPORT
goe478
GOE 478 |  |  |  | Cl Max: | 1.674 | at alpha= | 9.5 | deg
JavaFoil+Calcfoil stall+Eppler ext transition |  |  |  | L/D Max: | 166.293 | at alpha= | 4 | deg
Re: | 6000000 |  |  | Cd Min: | 0.00532 | at alpha= | 0 | deg
Mach: | 0.5 |  |  | Cl=0 at alpha= | -4.5077 | deg
|  |  |  | @ Cl=0.1, Cd= | 0.0059118
|  |  |  | @ Cl=0.4, Cd= | 0.006152
|  |  |  | @ Cl=0.6, Cd= | 0.0053455
alpha (deg) | Cl | Cd | Cm | Cl/Cd
-20 | -0.852 | 0.1515 | -0.054 | -5.624
-19.5 | -0.825 | 0.14569 | -0.054 | -5.661
-19 | -0.797 | 0.14034 | -0.053 | -5.679
-18.5 | -0.769 | 0.13553 | -0.053 | -5.675
-18 | -0.742 | 0.13316 | -0.053 | -5.574
-17.5 | -0.716 | 0.14088 | -0.054 | -5.085
-17 | -0.69 | 0.13215 | -0.055 | -5.224
-16.5 | -0.664 | 0.12135 | -0.056 | -5.474
-16 | -0.637 | 0.11566 | -0.056 | -5.506
-15.5 | -0.609 | 0.11058 | -0.055 | -5.505
-15 | -0.58 | 0.10727 | -0.055 | -5.411
-14.5 | -0.551 | 0.1043 | -0.052 | -5.285
-14 | -0.524 | 0.09882 | -0.052 | -5.299
-13.5 | -0.496 | 0.09428 | -0.052 | -5.265
-13 | -0.469 | 0.097 | -0.052 | -4.834
-12.5 | -0.442 | 0.08622 | -0.052 | -5.124
-12 | -0.414 | 0.08653 | -0.052 | -4.79
-11.5 | -0.387 | 0.08281 | -0.053 | -4.675
-11 | -0.36 | 0.07823 | -0.053 | -4.599
-10.5 | -0.332 | 0.07287 | -0.054 | -4.562
-10 | -0.305 | 0.06745 | -0.054 | -4.519
-9.5 | -0.277 | 0.0618 | -0.055 | -4.489
-9 | -0.25 | 0.05635 | -0.056 | -4.436
-8.5 | -0.224 | 0.05116 | -0.061 | -4.37
-8 | -0.196 | 0.04664 | -0.064 | -4.213
-7.5 | -0.203 | 0.0466 | -0.058 | -4.363
-7 | -0.224 | 0.04028 | -0.066 | -5.553
-6.5 | -0.2 | 0.02945 | -0.08 | -6.802
-6 | -0.182 | 0.0081 | -0.105 | -22.519
-5.5 | -0.126 | 0.00752 | -0.106 | -16.714
-5 | -0.064 | 0.00596 | -0.107 | -10.71
-4.5 | 0.001 | 0.00574 | -0.108 | 0.171
-4 | 0.068 | 0.00626 | -0.108 | 10.823
-3.5 | 0.136 | 0.00552 | -0.109 | 24.577
-3 | 0.205 | 0.00622 | -0.11 | 32.926
-2.5 | 0.274 | 0.00545 | -0.111 | 50.331
-2 | 0.344 | 0.0054 | -0.112 | 63.652
-1.5 | 0.414 | 0.00634 | -0.112 | 65.217
-1 | 0.484 | 0.00541 | -0.113 | 89.391
-0.5 | 0.553 | 0.00539 | -0.114 | 102.715
0 | 0.627 | 0.00532 | -0.115 | 117.877
0.5 | 0.697 | 0.00573 | -0.116 | 121.462
1 | 0.766 | 0.00544 | -0.117 | 140.786
1.5 | 0.835 | 0.0056 | -0.117 | 149.088
2 | 0.904 | 0.00572 | -0.118 | 157.954
2.5 | 0.973 | 0.006 | -0.119 | 162.218
3 | 1.041 | 0.00741 | -0.12 | 140.4
3.5 | 1.108 | 0.0067 | -0.121 | 165.297
4 | 1.176 | 0.00707 | -0.121 | 166.293
4.5 | 1.242 | 0.00747 | -0.122 | 166.195
5 | 1.306 | 0.00806 | -0.123 | 161.921
5.5 | 1.369 | 0.0087 | -0.124 | 157.368
6 | 1.43 | 0.00928 | -0.125 | 154.006
6.5 | 1.489 | 0.00985 | -0.125 | 151.103
7 | 1.524 | 0.0145 | -0.124 | 105.102
7.5 | 1.567 | 0.01573 | -0.124 | 99.651
8 | 1.61 | 0.01704 | -0.125 | 94.494
8.5 | 1.643 | 0.01839 | -0.125 | 89.336
9 | 1.666 | 0.01966 | -0.125 | 84.761
9.5 | 1.674 | 0.02146 | -0.126 | 78.014
10 | 1.661 | 0.02383 | -0.126 | 69.709
10.5 | 1.611 | 0.02677 | -0.126 | 60.157
11 | 1.468 | 0.03236 | -0.124 | 45.36
11.5 | 1.021 | 0.04408 | -0.121 | 23.165
12 | 1.013 | 0.05755 | -0.114 | 17.607
12.5 | 1.03 | 0.06533 | -0.112 | 15.76
13 | 1.083 | 0.05819 | -0.118 | 18.617
13.5 | 1.092 | 0.0714 | -0.114 | 15.296
14 | 1.09 | 0.09361 | -0.106 | 11.642
14.5 | 1.092 | 0.11231 | -0.098 | 9.727

## 88. Re 6M Mach 0.50 (2)
BIGFOIL.COM POLAR EXPORT
goe478
GOE 478 |  |  |  | Cl Max: | 1.0359 | at alpha= | 5 | deg
XFOIL ncrit=9 |  |  |  | L/D Max: | 137.281 | at alpha= | 3.5 | deg
Re: | 6000000 |  |  | Cd Min: | 0.23285 | at alpha= | -20 | deg
Mach: | 0.5 |  |  | Cl=0 at alpha= | -4.3082 | deg
|  |  |  | @ Cl=0.1, Cd= | 0.0071007
|  |  |  | @ Cl=0.4, Cd= | 0.0066489
|  |  |  | @ Cl=0.6, Cd= | 0.0064765
alpha (deg) | Cl | Cd | Cm | Cl/Cd
-20 | -0.5372 | 0.23285 | -0.0071 | -2.3071
-19.5 | -0.5162 | 0.22681 | -0.0105 | -2.2759
-19 | -0.4975 | 0.21993 | -0.014 | -2.2621
-18.5 | -0.4834 | 0.21146 | -0.0178 | -2.286
-18 | -0.455 | 0.20424 | -0.0237 | -2.2278
-17.5 | -0.4207 | 0.197 | -0.0308 | -2.1355
-17 | -0.3938 | 0.18755 | -0.0383 | -2.0997
-16.5 | -0.3668 | 0.17817 | -0.046 | -2.0587
-16 | -0.3418 | 0.17187 | -0.0499 | -1.9887
-15.5 | -0.3182 | 0.16539 | -0.0537 | -1.9239
-15 | -0.2618 | 0.15235 | -0.0718 | -1.7184
-14 | -0.1857 | 0.13474 | -0.0924 | -1.3782
-13.5 | -0.1597 | 0.12807 | -0.0975 | -1.247
-13 | -0.1401 | 0.12091 | -0.1021 | -1.1587
-12.5 | -0.1331 | 0.11218 | -0.1065 | -1.1865
-12 | -0.118 | 0.1055 | -0.1101 | -1.1185
-11.5 | -0.1014 | 0.0988 | -0.1141 | -1.0263
-11 | -0.0838 | 0.09263 | -0.1177 | -0.90467
-10.5 | -0.0808 | 0.0844 | -0.1222 | -0.95735
-10 | -0.1062 | 0.07233 | -0.1302 | -1.4683
-9.5 | -0.1159 | 0.06305 | -0.1372 | -1.8382
-9 | -0.1322 | 0.05363 | -0.1449 | -2.465
-8.5 | -0.1745 | 0.04237 | -0.1551 | -4.1185
-8 | -0.215 | 0.03414 | -0.1576 | -6.2976
-7.5 | -0.2711 | 0.02278 | -0.1555 | -11.9008
-7 | -0.2929 | 0.01535 | -0.1484 | -19.0814
-6.5 | -0.2709 | 0.01128 | -0.1414 | -24.016
-6 | -0.2174 | 0.00944 | -0.1367 | -23.0297
-5.5 | -0.157 | 0.00824 | -0.1328 | -19.0534
-5 | -0.0914 | 0.00761 | -0.1298 | -12.0105
-4.5 | -0.0247 | 0.00716 | -0.1272 | -3.4497
-4 | 0.0397 | 0.00692 | -0.1244 | 5.737
-3.5 | 0.094 | 0.00711 | -0.1201 | 13.2208
-3 | 0.1582 | 0.00701 | -0.1179 | 22.5678
-2.5 | 0.2229 | 0.00686 | -0.116 | 32.4927
-2 | 0.2876 | 0.00678 | -0.1142 | 42.4189
-1.5 | 0.353 | 0.0067 | -0.1127 | 52.6866
-1 | 0.4174 | 0.00663 | -0.1111 | 62.9563
-0.5 | 0.4816 | 0.00659 | -0.1096 | 73.0804
0 | 0.5454 | 0.00654 | -0.1081 | 83.3945
0.5 | 0.6056 | 0.00647 | -0.106 | 93.6012
1 | 0.6679 | 0.00651 | -0.1042 | 102.596
1.5 | 0.7306 | 0.00655 | -0.1025 | 111.542
2 | 0.7903 | 0.00665 | -0.1002 | 118.8421
2.5 | 0.849 | 0.00664 | -0.0976 | 127.8614
3 | 0.9068 | 0.00676 | -0.0948 | 134.142
3.5 | 0.9541 | 0.00695 | -0.0898 | 137.2806
4 | 0.995 | 0.0073 | -0.0837 | 136.3014
4.5 | 1.0191 | 0.00754 | -0.0746 | 135.1592
5 | 1.0359 | 0.00774 | -0.0642 | 133.8372

## 89. Re 7M Mach 0.00 (1)
BIGFOIL.COM POLAR EXPORT
goe478
GOE 478 |  |  |  | Cl Max: | 2.018 | at alpha= | 17 | deg
JavaFoil+Calcfoil stall+Eppler ext transition |  |  |  | L/D Max: | 173.005 | at alpha= | 4 | deg
Re: | 7000000 |  |  | Cd Min: | 0.00511 | at alpha= | 0 | deg
Mach: | 0 |  |  | Cl=0 at alpha= | -4.5086 | deg
|  |  |  | @ Cl=0.1, Cd= | 0.005471
|  |  |  | @ Cl=0.4, Cd= | 0.0054198
|  |  |  | @ Cl=0.6, Cd= | 0.005418
alpha (deg) | Cl | Cd | Cm | Cl/Cd
-20 | -0.811 | 0.13349 | -0.048 | -6.072
-19.5 | -0.812 | 0.12644 | -0.049 | -6.424
-19 | -0.81 | 0.12299 | -0.049 | -6.589
-18.5 | -0.806 | 0.12082 | -0.048 | -6.675
-18 | -0.811 | 0.10473 | -0.052 | -7.745
-17.5 | -0.807 | 0.09865 | -0.053 | -8.182
-17 | -0.802 | 0.09276 | -0.054 | -8.641
-16.5 | -0.794 | 0.08659 | -0.055 | -9.175
-16 | -0.778 | 0.08905 | -0.054 | -8.733
-15.5 | -0.766 | 0.08326 | -0.055 | -9.201
-15 | -0.754 | 0.07708 | -0.056 | -9.775
-14.5 | -0.738 | 0.07184 | -0.057 | -10.276
-14 | -0.717 | 0.07005 | -0.057 | -10.24
-13.5 | -0.698 | 0.06477 | -0.058 | -10.778
-13 | -0.686 | 0.05211 | -0.063 | -13.17
-12.5 | -0.681 | 0.03646 | -0.069 | -18.677
-12 | -0.678 | 0.02207 | -0.075 | -30.724
-11.5 | -0.679 | 0.01123 | -0.081 | -60.484
-11 | -0.65 | 0.00975 | -0.083 | -66.697
-10.5 | -0.615 | 0.00832 | -0.084 | -73.924
-10 | -0.574 | 0.00776 | -0.085 | -74.016
-9.5 | -0.529 | 0.00818 | -0.086 | -64.707
-9 | -0.484 | 0.0077 | -0.087 | -62.875
-8.5 | -0.437 | 0.00714 | -0.088 | -61.264
-8 | -0.387 | 0.0061 | -0.088 | -63.456
-7.5 | -0.335 | 0.00585 | -0.089 | -57.319
-7 | -0.282 | 0.00578 | -0.09 | -48.808
-6.5 | -0.227 | 0.00604 | -0.091 | -37.664
-6 | -0.172 | 0.00601 | -0.091 | -28.55
-5.5 | -0.115 | 0.00558 | -0.092 | -20.601
-5 | -0.057 | 0.00548 | -0.093 | -10.481
-4.5 | 0.001 | 0.0054 | -0.093 | 0.162
-4 | 0.06 | 0.00581 | -0.094 | 10.288
-3.5 | 0.119 | 0.00531 | -0.095 | 22.418
-3 | 0.179 | 0.00579 | -0.095 | 30.876
-2.5 | 0.239 | 0.0052 | -0.096 | 45.905
-2 | 0.299 | 0.00587 | -0.097 | 50.953
-1.5 | 0.359 | 0.00585 | -0.097 | 61.403
-1 | 0.42 | 0.00521 | -0.098 | 80.596
-0.5 | 0.48 | 0.00524 | -0.099 | 91.543
0 | 0.544 | 0.00511 | -0.1 | 106.473
0.5 | 0.604 | 0.00544 | -0.1 | 110.951
1 | 0.664 | 0.00522 | -0.101 | 127.197
1.5 | 0.724 | 0.00534 | -0.102 | 135.648
2 | 0.784 | 0.00535 | -0.102 | 146.716
2.5 | 0.844 | 0.00529 | -0.103 | 159.522
3 | 0.904 | 0.00652 | -0.104 | 138.671
3.5 | 0.963 | 0.00617 | -0.104 | 156.073
4 | 1.022 | 0.00591 | -0.105 | 173.005
4.5 | 1.081 | 0.00767 | -0.106 | 140.937
5 | 1.139 | 0.00665 | -0.107 | 171.411
5.5 | 1.197 | 0.00698 | -0.107 | 171.416
6 | 1.253 | 0.00732 | -0.108 | 171.156
6.5 | 1.31 | 0.00933 | -0.109 | 140.415
7 | 1.365 | 0.008 | -0.109 | 170.655
7.5 | 1.42 | 0.00888 | -0.11 | 159.84
8 | 1.474 | 0.00936 | -0.111 | 157.493
8.5 | 1.526 | 0.01185 | -0.111 | 128.749
9 | 1.576 | 0.01049 | -0.112 | 150.286
9.5 | 1.625 | 0.01102 | -0.113 | 147.475
10 | 1.673 | 0.01358 | -0.113 | 123.214
10.5 | 1.718 | 0.0141 | -0.114 | 121.849
11 | 1.762 | 0.0125 | -0.115 | 140.93
11.5 | 1.804 | 0.01309 | -0.115 | 137.881
12 | 1.818 | 0.0165 | -0.114 | 110.164
12.5 | 1.844 | 0.01766 | -0.114 | 104.431
13 | 1.874 | 0.01878 | -0.114 | 99.748
13.5 | 1.902 | 0.01969 | -0.115 | 96.623
14 | 1.928 | 0.02078 | -0.115 | 92.798
14.5 | 1.95 | 0.0222 | -0.115 | 87.862
15 | 1.969 | 0.02376 | -0.115 | 82.845
15.5 | 1.986 | 0.02531 | -0.116 | 78.471
16 | 2.002 | 0.02679 | -0.116 | 74.709
16.5 | 2.011 | 0.02901 | -0.116 | 69.329
17 | 2.018 | 0.03105 | -0.116 | 64.995
17.5 | 2.015 | 0.03415 | -0.116 | 59.016
18 | 2.003 | 0.03661 | -0.116 | 54.705
18.5 | 1.987 | 0.03835 | -0.116 | 51.821
19 | 1.967 | 0.04113 | -0.116 | 47.821
19.5 | 1.946 | 0.04404 | -0.116 | 44.182
20 | 1.92 | 0.04657 | -0.116 | 41.223

## 90. Re 7M Mach 0.00 (2)
BIGFOIL.COM POLAR EXPORT
goe478
GOE 478 |  |  |  | Cl Max: | 1.9129 | at alpha= | 19 | deg
XFOIL ncrit=9 |  |  |  | L/D Max: | 153.59 | at alpha= | 5.5 | deg
Re: | 7000000 |  |  | Cd Min: | 0.0526 | at alpha= | 20 | deg
Mach: | 0 |  |  | Cl=0 at alpha= | -4.462 | deg
|  |  |  | @ Cl=0.1, Cd= | 0.0059093
|  |  |  | @ Cl=0.4, Cd= | 0.0060744
|  |  |  | @ Cl=0.6, Cd= | 0.0060435
alpha (deg) | Cl | Cd | Cm | Cl/Cd
-20 | -1.5902 | 0.02381 | -0.1201 | -66.7871
-19.5 | -1.5687 | 0.02193 | -0.1182 | -71.5321
-19 | -1.5297 | 0.02055 | -0.1177 | -74.438
-18.5 | -1.4846 | 0.01926 | -0.1178 | -77.082
-18 | -1.4366 | 0.01809 | -0.118 | -79.414
-17 | -1.3475 | 0.01617 | -0.1159 | -83.3333
-16.5 | -1.2978 | 0.01529 | -0.1156 | -84.879
-15.5 | -1.1843 | 0.01367 | -0.1174 | -86.635
-15 | -1.0966 | 0.01285 | -0.1247 | -85.3385
-14.5 | -1.0316 | 0.01236 | -0.127 | -83.4628
-14 | -0.992 | 0.01199 | -0.1238 | -82.7356
-13.5 | -0.9493 | 0.01158 | -0.1213 | -81.9775
-13 | -0.9086 | 0.01094 | -0.1185 | -83.053
-12.5 | -0.8636 | 0.01046 | -0.1164 | -82.5621
-12 | -0.8153 | 0.01001 | -0.1148 | -81.4486
-11.5 | -0.7651 | 0.00962 | -0.1135 | -79.5322
-11 | -0.7131 | 0.00926 | -0.1126 | -77.0086
-10.5 | -0.6609 | 0.00895 | -0.1116 | -73.8436
-10 | -0.6077 | 0.00863 | -0.1108 | -70.4171
-9.5 | -0.5539 | 0.00833 | -0.1101 | -66.4946
-9 | -0.5001 | 0.00805 | -0.1094 | -62.1242
-8.5 | -0.4462 | 0.00781 | -0.1087 | -57.1319
-8 | -0.3913 | 0.00755 | -0.1082 | -51.8278
-7.5 | -0.336 | 0.00732 | -0.1077 | -45.9016
-7 | -0.2812 | 0.00706 | -0.1071 | -39.83
-6.5 | -0.2268 | 0.00679 | -0.1065 | -33.4021
-6 | -0.1715 | 0.00658 | -0.106 | -26.0638
-5.5 | -0.1156 | 0.00638 | -0.1056 | -18.1191
-5 | -0.0602 | 0.00624 | -0.1051 | -9.6474
-4.5 | -0.0042 | 0.00609 | -0.1048 | -0.68966
-4 | 0.051 | 0.006 | -0.1042 | 8.5
-3.5 | 0.105 | 0.0059 | -0.1034 | 17.7966
-3 | 0.1527 | 0.00615 | -0.1014 | 24.8293
-2.5 | 0.2058 | 0.0062 | -0.1005 | 33.1935
-2 | 0.2601 | 0.00616 | -0.0998 | 42.224
-1.5 | 0.3152 | 0.00611 | -0.0993 | 51.5876
-1 | 0.3698 | 0.00608 | -0.0987 | 60.8224
-0.5 | 0.4239 | 0.00607 | -0.098 | 69.8353
0 | 0.4766 | 0.00599 | -0.0971 | 79.5659
0.5 | 0.531 | 0.00601 | -0.0965 | 88.3527
1 | 0.5855 | 0.00603 | -0.0959 | 97.0978
1.5 | 0.6393 | 0.00608 | -0.0952 | 105.148
2 | 0.6915 | 0.00604 | -0.0943 | 114.4868
2.5 | 0.7452 | 0.00609 | -0.0936 | 122.3645
3 | 0.7966 | 0.00623 | -0.0925 | 127.8652
3.5 | 0.8462 | 0.00637 | -0.0911 | 132.8414
4 | 0.8884 | 0.00631 | -0.0883 | 140.7924
4.5 | 0.9245 | 0.00647 | -0.0843 | 142.8903
5 | 0.9597 | 0.00658 | -0.08 | 145.8511
5.5 | 1.0567 | 0.00688 | -0.0895 | 153.5901
6 | 1.1192 | 0.00738 | -0.0912 | 151.6531
6.5 | 1.185 | 0.00785 | -0.0937 | 150.9554
7 | 1.2318 | 0.00827 | -0.092 | 148.948
7.5 | 1.2693 | 0.00867 | -0.0883 | 146.4014
8 | 1.3082 | 0.00913 | -0.085 | 143.2859
8.5 | 1.3412 | 0.00959 | -0.0805 | 139.854
9 | 1.3736 | 0.0102 | -0.0761 | 134.6667
9.5 | 1.4114 | 0.01072 | -0.0729 | 131.6604
10 | 1.4503 | 0.01123 | -0.0701 | 129.1451
10.5 | 1.4885 | 0.01179 | -0.0672 | 126.2511
11 | 1.5267 | 0.01238 | -0.0646 | 123.3199
11.5 | 1.5627 | 0.01308 | -0.0617 | 119.4725
12 | 1.6002 | 0.01374 | -0.0592 | 116.4629
12.5 | 1.6351 | 0.01455 | -0.0565 | 112.378
13 | 1.6674 | 0.01553 | -0.0537 | 107.3664
13.5 | 1.701 | 0.01648 | -0.0512 | 103.216
14 | 1.7332 | 0.01756 | -0.0487 | 98.7016
14.5 | 1.7619 | 0.01889 | -0.0461 | 93.2716
15 | 1.7881 | 0.02044 | -0.0434 | 87.4804
15.5 | 1.8159 | 0.02195 | -0.0411 | 82.7289
16 | 1.8394 | 0.02382 | -0.0386 | 77.2208
16.5 | 1.8582 | 0.02612 | -0.0361 | 71.1409
17 | 1.8789 | 0.02838 | -0.034 | 66.2051
17.5 | 1.8924 | 0.0313 | -0.0316 | 60.4601
18 | 1.9052 | 0.03438 | -0.0295 | 55.4159
18.5 | 1.9111 | 0.0382 | -0.0275 | 50.0288
19 | 1.9129 | 0.04253 | -0.0255 | 44.9777
19.5 | 1.9092 | 0.04768 | -0.0241 | 40.0419
20 | 1.9095 | 0.0526 | -0.0231 | 36.3023

## 91. Re 7M Mach 0.10 (1)
BIGFOIL.COM POLAR EXPORT
goe478
GOE 478 |  |  |  | Cl Max: | 2.004 | at alpha= | 17 | deg
JavaFoil+Calcfoil stall+Eppler ext transition |  |  |  | L/D Max: | 172.538 | at alpha= | 4 | deg
Re: | 7000000 |  |  | Cd Min: | 0.00508 | at alpha= | 0 | deg
Mach: | 0.1 |  |  | Cl=0 at alpha= | -4.5085 | deg
|  |  |  | @ Cl=0.1, Cd= | 0.00546
|  |  |  | @ Cl=0.4, Cd= | 0.0054144
|  |  |  | @ Cl=0.6, Cd= | 0.0053987
alpha (deg) | Cl | Cd | Cm | Cl/Cd
-20 | -0.773 | 0.1361 | -0.048 | -5.682
-19.5 | -0.777 | 0.13075 | -0.048 | -5.945
-19 | -0.779 | 0.1251 | -0.048 | -6.224
-18.5 | -0.778 | 0.12291 | -0.048 | -6.33
-18 | -0.783 | 0.10813 | -0.051 | -7.245
-17.5 | -0.783 | 0.1018 | -0.053 | -7.687
-17 | -0.779 | 0.09553 | -0.054 | -8.158
-16.5 | -0.775 | 0.08903 | -0.055 | -8.7
-16 | -0.76 | 0.09063 | -0.053 | -8.391
-15.5 | -0.751 | 0.08567 | -0.054 | -8.763
-15 | -0.74 | 0.07941 | -0.055 | -9.318
-14.5 | -0.727 | 0.07368 | -0.057 | -9.86
-14 | -0.707 | 0.0717 | -0.056 | -9.865
-13.5 | -0.69 | 0.0664 | -0.058 | -10.386
-13 | -0.67 | 0.06066 | -0.059 | -11.043
-12.5 | -0.667 | 0.04214 | -0.067 | -15.833
-12 | -0.661 | 0.02842 | -0.073 | -23.241
-11.5 | -0.667 | 0.01357 | -0.08 | -49.14
-11 | -0.646 | 0.01022 | -0.083 | -63.205
-10.5 | -0.614 | 0.00883 | -0.085 | -69.54
-10 | -0.574 | 0.00827 | -0.086 | -69.348
-9.5 | -0.529 | 0.00836 | -0.086 | -63.302
-9 | -0.484 | 0.00779 | -0.087 | -62.211
-8.5 | -0.437 | 0.00731 | -0.088 | -59.853
-8 | -0.388 | 0.00615 | -0.089 | -63.129
-7.5 | -0.336 | 0.0059 | -0.09 | -56.963
-7 | -0.283 | 0.00584 | -0.09 | -48.425
-6.5 | -0.228 | 0.0061 | -0.091 | -37.397
-6 | -0.172 | 0.00608 | -0.092 | -28.368
-5.5 | -0.115 | 0.00551 | -0.092 | -20.97
-5 | -0.058 | 0.00544 | -0.093 | -10.599
-4.5 | 0.001 | 0.00532 | -0.094 | 0.165
-4 | 0.06 | 0.00582 | -0.094 | 10.32
-3.5 | 0.12 | 0.00528 | -0.095 | 22.676
-3 | 0.18 | 0.00586 | -0.096 | 30.665
-2.5 | 0.24 | 0.00517 | -0.097 | 46.456
-2 | 0.301 | 0.0058 | -0.097 | 51.812
-1.5 | 0.361 | 0.00583 | -0.098 | 61.962
-1 | 0.422 | 0.00518 | -0.099 | 81.446
-0.5 | 0.482 | 0.00521 | -0.099 | 92.529
0 | 0.546 | 0.00508 | -0.1 | 107.521
0.5 | 0.607 | 0.00544 | -0.101 | 111.67
1 | 0.668 | 0.00527 | -0.102 | 126.593
1.5 | 0.728 | 0.00528 | -0.102 | 137.944
2 | 0.788 | 0.00533 | -0.103 | 148.002
2.5 | 0.848 | 0.00534 | -0.104 | 158.913
3 | 0.908 | 0.00652 | -0.104 | 139.358
3.5 | 0.968 | 0.00619 | -0.105 | 156.468
4 | 1.027 | 0.00595 | -0.106 | 172.538
4.5 | 1.086 | 0.00767 | -0.106 | 141.592
5 | 1.145 | 0.00667 | -0.107 | 171.591
5.5 | 1.202 | 0.00703 | -0.108 | 170.944
6 | 1.259 | 0.00736 | -0.109 | 171.104
6.5 | 1.316 | 0.00942 | -0.109 | 139.735
7 | 1.372 | 0.00808 | -0.11 | 169.801
7.5 | 1.426 | 0.00899 | -0.111 | 158.72
8 | 1.481 | 0.00939 | -0.111 | 157.747
8.5 | 1.532 | 0.01199 | -0.112 | 127.844
9 | 1.583 | 0.01057 | -0.113 | 149.736
9.5 | 1.632 | 0.01112 | -0.113 | 146.721
10 | 1.679 | 0.01371 | -0.114 | 122.459
10.5 | 1.724 | 0.01424 | -0.115 | 121.04
11 | 1.768 | 0.01263 | -0.115 | 139.97
11.5 | 1.809 | 0.0156 | -0.116 | 115.948
12 | 1.819 | 0.0167 | -0.115 | 108.954
12.5 | 1.845 | 0.01795 | -0.115 | 102.793
13 | 1.874 | 0.01912 | -0.115 | 98.018
13.5 | 1.901 | 0.02006 | -0.115 | 94.767
14 | 1.926 | 0.02121 | -0.116 | 90.801
14.5 | 1.947 | 0.0227 | -0.116 | 85.764
15 | 1.964 | 0.02448 | -0.116 | 80.231
15.5 | 1.979 | 0.02583 | -0.116 | 76.635
16 | 1.992 | 0.02751 | -0.116 | 72.406
16.5 | 1.998 | 0.02991 | -0.116 | 66.801
17 | 2.004 | 0.03215 | -0.116 | 62.351
17.5 | 1.998 | 0.03537 | -0.116 | 56.479
18 | 1.981 | 0.03802 | -0.116 | 52.108
18.5 | 1.963 | 0.03996 | -0.116 | 49.127
19 | 1.939 | 0.04252 | -0.116 | 45.592
19.5 | 1.91 | 0.04608 | -0.116 | 41.461
20 | 1.881 | 0.04942 | -0.117 | 38.057

## 92. Re 7M Mach 0.10 (2)
BIGFOIL.COM POLAR EXPORT
goe478
GOE 478 |  |  |  | Cl Max: | 1.9075 | at alpha= | 19 | deg
XFOIL ncrit=9 |  |  |  | L/D Max: | 153.348 | at alpha= | 5.5 | deg
Re: | 7000000 |  |  | Cd Min: | 0.05624 | at alpha= | 20 | deg
Mach: | 0.1 |  |  | Cl=0 at alpha= | -4.4577 | deg
|  |  |  | @ Cl=0.1, Cd= | 0.0059371
|  |  |  | @ Cl=0.4, Cd= | 0.0060848
|  |  |  | @ Cl=0.6, Cd= | 0.0060506
alpha (deg) | Cl | Cd | Cm | Cl/Cd
-20 | -1.5347 | 0.02892 | -0.127 | -53.0671
-19.5 | -1.5539 | 0.02493 | -0.1239 | -62.3305
-19 | -1.5245 | 0.02275 | -0.1238 | -67.011
-18.5 | -1.4876 | 0.02108 | -0.1231 | -70.5693
-18 | -1.445 | 0.01961 | -0.1226 | -73.6869
-17.5 | -1.3961 | 0.01829 | -0.1227 | -76.3313
-17 | -1.3565 | 0.01724 | -0.1204 | -78.6833
-16.5 | -1.3087 | 0.0162 | -0.1196 | -80.784
-16 | -1.2527 | 0.01525 | -0.1201 | -82.1443
-15.5 | -1.1967 | 0.01433 | -0.1206 | -83.5101
-15 | -1.1082 | 0.01338 | -0.1276 | -82.8251
-14.5 | -1.0383 | 0.01279 | -0.1305 | -81.1806
-14 | -0.9995 | 0.01237 | -0.1269 | -80.8003
-13.5 | -0.957 | 0.01192 | -0.1241 | -80.2852
-13 | -0.9131 | 0.01149 | -0.1215 | -79.4691
-12.5 | -0.8698 | 0.01084 | -0.1189 | -80.2399
-12 | -0.8223 | 0.01026 | -0.117 | -80.1462
-11.5 | -0.772 | 0.00981 | -0.1155 | -78.6952
-11 | -0.7197 | 0.00941 | -0.1144 | -76.4825
-10.5 | -0.667 | 0.00908 | -0.1133 | -73.4581
-10 | -0.6133 | 0.00874 | -0.1123 | -70.1716
-9.5 | -0.559 | 0.00842 | -0.1115 | -66.3895
-9 | -0.5047 | 0.00813 | -0.1107 | -62.0787
-8.5 | -0.4504 | 0.00787 | -0.1099 | -57.23
-8 | -0.3949 | 0.0076 | -0.1093 | -51.9605
-7.5 | -0.3391 | 0.00736 | -0.1087 | -46.0734
-7 | -0.2835 | 0.00713 | -0.1081 | -39.7616
-6.5 | -0.229 | 0.00684 | -0.1074 | -33.4795
-6 | -0.1732 | 0.0066 | -0.1068 | -26.2424
-5.5 | -0.117 | 0.0064 | -0.1064 | -18.2812
-5 | -0.0612 | 0.00626 | -0.1058 | -9.7764
-4.5 | -0.0047 | 0.00611 | -0.1054 | -0.76923
-4 | 0.0508 | 0.00601 | -0.1048 | 8.4526
-3.5 | 0.1048 | 0.00593 | -0.104 | 17.6728
-3 | 0.153 | 0.00617 | -0.1019 | 24.7974
-2.5 | 0.2064 | 0.00622 | -0.101 | 33.1833
-2 | 0.2611 | 0.00618 | -0.1003 | 42.2492
-1.5 | 0.3165 | 0.00613 | -0.0998 | 51.6313
-1 | 0.3716 | 0.00609 | -0.0992 | 61.0181
-0.5 | 0.426 | 0.00608 | -0.0985 | 70.0658
0 | 0.479 | 0.006 | -0.0975 | 79.8333
0.5 | 0.5336 | 0.00602 | -0.0969 | 88.6379
1 | 0.5885 | 0.00604 | -0.0963 | 97.4338
1.5 | 0.6426 | 0.00609 | -0.0956 | 105.5172
2 | 0.6951 | 0.00605 | -0.0946 | 114.8926
2.5 | 0.749 | 0.0061 | -0.0939 | 122.7869
3 | 0.8007 | 0.00624 | -0.0927 | 128.3173
3.5 | 0.8506 | 0.0064 | -0.0913 | 132.9062
4 | 0.893 | 0.00635 | -0.0884 | 140.6299
4.5 | 0.9288 | 0.0065 | -0.0843 | 142.8923
5 | 0.964 | 0.00662 | -0.0799 | 145.6193
5.5 | 1.0627 | 0.00693 | -0.0896 | 153.3478
6 | 1.1258 | 0.00742 | -0.0914 | 151.7251
6.5 | 1.1918 | 0.00793 | -0.0938 | 150.29
7 | 1.2358 | 0.00834 | -0.0913 | 148.1775
7.5 | 1.2737 | 0.00875 | -0.0876 | 145.5657
8 | 1.3108 | 0.0092 | -0.0837 | 142.4783
8.5 | 1.3442 | 0.00968 | -0.0792 | 138.8636
9 | 1.3776 | 0.01031 | -0.075 | 133.6178
9.5 | 1.4157 | 0.01085 | -0.0717 | 130.4793
10 | 1.4549 | 0.01139 | -0.0688 | 127.7349
10.5 | 1.4938 | 0.01195 | -0.066 | 125.0042
11 | 1.5316 | 0.01258 | -0.0632 | 121.7488
11.5 | 1.5678 | 0.01331 | -0.0603 | 117.7911
12 | 1.6052 | 0.01403 | -0.0577 | 114.412
12.5 | 1.6396 | 0.01491 | -0.0549 | 109.9665
13 | 1.6718 | 0.01596 | -0.0519 | 104.7494
13.5 | 1.7058 | 0.01696 | -0.0494 | 100.5778
14 | 1.7377 | 0.01814 | -0.0469 | 95.7938
14.5 | 1.7655 | 0.0196 | -0.0441 | 90.0765
15 | 1.792 | 0.02123 | -0.0414 | 84.4089
15.5 | 1.8196 | 0.02284 | -0.0391 | 79.6673
16 | 1.8424 | 0.02488 | -0.0366 | 74.0514
16.5 | 1.8613 | 0.02728 | -0.034 | 68.2295
17 | 1.8798 | 0.02984 | -0.0318 | 62.996
17.5 | 1.8927 | 0.03292 | -0.0295 | 57.4939
18 | 1.9022 | 0.03641 | -0.0273 | 52.2439
18.5 | 1.9065 | 0.04054 | -0.0253 | 47.0276
19 | 1.9075 | 0.04514 | -0.0235 | 42.2574
19.5 | 1.9009 | 0.05077 | -0.0222 | 37.4414
20 | 1.8983 | 0.05624 | -0.0215 | 33.7536

## 93. Re 7M Mach 0.25 (1)
BIGFOIL.COM POLAR EXPORT
goe478
GOE 478 |  |  |  | Cl Max: | 1.914 | at alpha= | 15 | deg
JavaFoil+Calcfoil stall+Eppler ext transition |  |  |  | L/D Max: | 170.503 | at alpha= | 6 | deg
Re: | 7000000 |  |  | Cd Min: | 0.00508 | at alpha= | 0 | deg
Mach: | 0.25 |  |  | Cl=0 at alpha= | -4.5083 | deg
|  |  |  | @ Cl=0.1, Cd= | 0.0058626
|  |  |  | @ Cl=0.4, Cd= | 0.0055519
|  |  |  | @ Cl=0.6, Cd= | 0.0053091
alpha (deg) | Cl | Cd | Cm | Cl/Cd
-19.5 | -0.474 | 0.14181 | -0.047 | -3.341
-19 | -0.503 | 0.13561 | -0.048 | -3.709
-18.5 | -0.529 | 0.13165 | -0.048 | -4.016
-18 | -0.552 | 0.12552 | -0.048 | -4.396
-17.5 | -0.572 | 0.1202 | -0.048 | -4.763
-17 | -0.59 | 0.11367 | -0.049 | -5.192
-16.5 | -0.606 | 0.1071 | -0.05 | -5.655
-16 | -0.618 | 0.10092 | -0.051 | -6.121
-15.5 | -0.626 | 0.09518 | -0.052 | -6.578
-15 | -0.63 | 0.09028 | -0.052 | -6.981
-14.5 | -0.631 | 0.0847 | -0.053 | -7.453
-14 | -0.628 | 0.08063 | -0.054 | -7.792
-13.5 | -0.624 | 0.07407 | -0.056 | -8.429
-13 | -0.616 | 0.06851 | -0.058 | -8.988
-12.5 | -0.603 | 0.06336 | -0.059 | -9.516
-12 | -0.592 | 0.05358 | -0.063 | -11.052
-11.5 | -0.581 | 0.04281 | -0.068 | -13.576
-11 | -0.578 | 0.02752 | -0.075 | -20.989
-10.5 | -0.579 | 0.01417 | -0.083 | -40.833
-10 | -0.56 | 0.00956 | -0.087 | -58.575
-9.5 | -0.515 | 0.01083 | -0.086 | -47.533
-9 | -0.483 | 0.00847 | -0.089 | -57.013
-8.5 | -0.439 | 0.00776 | -0.09 | -56.545
-8 | -0.391 | 0.00714 | -0.091 | -54.822
-7.5 | -0.341 | 0.00608 | -0.092 | -56.044
-7 | -0.287 | 0.00597 | -0.093 | -48.135
-6.5 | -0.232 | 0.00626 | -0.093 | -37.106
-6 | -0.176 | 0.00612 | -0.094 | -28.736
-5.5 | -0.118 | 0.00552 | -0.095 | -21.379
-5 | -0.059 | 0.00546 | -0.096 | -10.81
-4.5 | 0.001 | 0.00533 | -0.096 | 0.168
-4 | 0.062 | 0.0059 | -0.097 | 10.427
-3.5 | 0.123 | 0.00584 | -0.098 | 21.017
-3 | 0.184 | 0.00591 | -0.098 | 31.227
-2.5 | 0.246 | 0.00533 | -0.099 | 46.219
-2 | 0.309 | 0.00588 | -0.1 | 52.461
-1.5 | 0.371 | 0.00587 | -0.101 | 63.176
-1 | 0.433 | 0.00519 | -0.101 | 83.442
-0.5 | 0.496 | 0.00522 | -0.102 | 94.911
0 | 0.561 | 0.00508 | -0.103 | 110.542
0.5 | 0.624 | 0.00545 | -0.104 | 114.399
1 | 0.686 | 0.00528 | -0.104 | 129.932
1.5 | 0.748 | 0.00528 | -0.105 | 141.571
2 | 0.81 | 0.00535 | -0.106 | 151.346
2.5 | 0.872 | 0.00536 | -0.106 | 162.528
3 | 0.933 | 0.00672 | -0.107 | 138.892
3.5 | 0.994 | 0.00611 | -0.108 | 162.709
4 | 1.055 | 0.0074 | -0.109 | 142.569
4.5 | 1.116 | 0.00804 | -0.109 | 138.829
5 | 1.175 | 0.00839 | -0.11 | 140.085
5.5 | 1.234 | 0.00898 | -0.111 | 137.449
6 | 1.292 | 0.00758 | -0.112 | 170.503
6.5 | 1.349 | 0.00988 | -0.112 | 136.592
7 | 1.406 | 0.00838 | -0.113 | 167.769
7.5 | 1.461 | 0.01153 | -0.114 | 126.726
8 | 1.516 | 0.00971 | -0.114 | 156.048
8.5 | 1.567 | 0.01274 | -0.115 | 123.056
9 | 1.617 | 0.01119 | -0.116 | 144.457
9.5 | 1.665 | 0.01169 | -0.116 | 142.439
10 | 1.71 | 0.01464 | -0.117 | 116.784
10.5 | 1.736 | 0.01549 | -0.117 | 112.047
11 | 1.766 | 0.01631 | -0.117 | 108.269
11.5 | 1.793 | 0.01747 | -0.117 | 102.643
12 | 1.822 | 0.01862 | -0.117 | 97.814
12.5 | 1.847 | 0.01995 | -0.117 | 92.579
13 | 1.868 | 0.02151 | -0.117 | 86.822
13.5 | 1.887 | 0.02262 | -0.118 | 83.416
14 | 1.9 | 0.02438 | -0.118 | 77.926
14.5 | 1.909 | 0.02608 | -0.118 | 73.183
15 | 1.914 | 0.02816 | -0.118 | 67.967
15.5 | 1.91 | 0.03115 | -0.118 | 61.323
16 | 1.904 | 0.03379 | -0.118 | 56.356
16.5 | 1.892 | 0.0376 | -0.117 | 50.33
17 | 1.879 | 0.04064 | -0.117 | 46.234
17.5 | 1.853 | 0.04359 | -0.117 | 42.512
18 | 1.809 | 0.04621 | -0.117 | 39.145
18.5 | 1.756 | 0.0499 | -0.118 | 35.183
19 | 1.689 | 0.05684 | -0.117 | 29.709
19.5 | 1.616 | 0.06429 | -0.116 | 25.13
20 | 1.53 | 0.07465 | -0.114 | 20.496

## 94. Re 7M Mach 0.25 (2)
BIGFOIL.COM POLAR EXPORT
goe478
GOE 478 |  |  |  | Cl Max: | 1.8822 | at alpha= | 17.5 | deg
XFOIL ncrit=9 |  |  |  | L/D Max: | 151.634 | at alpha= | 5.5 | deg
Re: | 7000000 |  |  | Cd Min: | 0.20816 | at alpha= | -20 | deg
Mach: | 0.25 |  |  | Cl=0 at alpha= | -4.4323 | deg
|  |  |  | @ Cl=0.1, Cd= | 0.0061758
|  |  |  | @ Cl=0.4, Cd= | 0.00615
|  |  |  | @ Cl=0.6, Cd= | 0.0060883
alpha (deg) | Cl | Cd | Cm | Cl/Cd
-20 | -0.5357 | 0.20816 | -0.0083 | -2.5735
-19.5 | -0.5274 | 0.19998 | -0.0123 | -2.6373
-19 | -0.5159 | 0.19319 | -0.0157 | -2.6704
-18.5 | -0.4973 | 0.18879 | -0.018 | -2.6341
-18 | -0.4782 | 0.18296 | -0.0218 | -2.6137
-16.5 | -0.7405 | 0.10114 | -0.0714 | -7.3215
-16 | -1.1695 | 0.02963 | -0.1422 | -39.4701
-15.5 | -1.1923 | 0.02384 | -0.1413 | -50.0126
-15 | -1.1558 | 0.02036 | -0.1416 | -56.7682
-14.5 | -1.045 | 0.01743 | -0.1531 | -59.9541
-14 | -1.0109 | 0.01618 | -0.1487 | -62.4784
-13.5 | -0.9787 | 0.01515 | -0.1432 | -64.6007
-13 | -0.9401 | 0.01433 | -0.1385 | -65.6036
-12.5 | -0.8962 | 0.01348 | -0.1347 | -66.4837
-12 | -0.8482 | 0.01269 | -0.1315 | -66.84
-11.5 | -0.8023 | 0.01159 | -0.1283 | -69.2235
-11 | -0.7531 | 0.01065 | -0.1254 | -70.7136
-10.5 | -0.6997 | 0.01003 | -0.1231 | -69.7607
-10 | -0.6438 | 0.00949 | -0.1213 | -67.8398
-9.5 | -0.5871 | 0.00905 | -0.1197 | -64.8729
-9 | -0.5303 | 0.00867 | -0.1181 | -61.1649
-8.5 | -0.4732 | 0.0083 | -0.1167 | -57.012
-8 | -0.415 | 0.00795 | -0.1155 | -52.2013
-7.5 | -0.3567 | 0.00765 | -0.1145 | -46.6275
-7 | -0.2984 | 0.0074 | -0.1135 | -40.3243
-6.5 | -0.2404 | 0.00717 | -0.1125 | -33.5286
-6 | -0.1828 | 0.0068 | -0.1115 | -26.8824
-5.5 | -0.1245 | 0.00654 | -0.1106 | -19.0367
-5 | -0.0667 | 0.00637 | -0.1098 | -10.471
-4.5 | -0.0078 | 0.00619 | -0.1092 | -1.2601
-4 | 0.0498 | 0.00608 | -0.1084 | 8.1908
-3.5 | 0.1022 | 0.00618 | -0.1066 | 16.5372
-3 | 0.1539 | 0.00631 | -0.1047 | 24.3899
-2.5 | 0.2103 | 0.00629 | -0.1038 | 33.434
-2 | 0.2671 | 0.00625 | -0.103 | 42.736
-1.5 | 0.3238 | 0.00622 | -0.1022 | 52.0579
-1 | 0.3812 | 0.00616 | -0.1016 | 61.8831
-0.5 | 0.4377 | 0.00613 | -0.1008 | 71.4029
0 | 0.4925 | 0.00606 | -0.0998 | 81.2706
0.5 | 0.548 | 0.00607 | -0.0988 | 90.2801
1 | 0.6047 | 0.00609 | -0.0982 | 99.2939
1.5 | 0.6606 | 0.00615 | -0.0973 | 107.4146
2 | 0.7146 | 0.00613 | -0.0962 | 116.5742
2.5 | 0.7696 | 0.00617 | -0.0952 | 124.7326
3 | 0.823 | 0.00631 | -0.0938 | 130.4279
3.5 | 0.8741 | 0.0065 | -0.0921 | 134.4769
4 | 0.9175 | 0.0065 | -0.0889 | 141.1538
4.5 | 0.952 | 0.00669 | -0.084 | 142.3019
5 | 0.9858 | 0.00687 | -0.0788 | 143.4934
5.5 | 1.0948 | 0.00722 | -0.0901 | 151.6343
6 | 1.1616 | 0.00771 | -0.0919 | 150.6615
6.5 | 1.2198 | 0.00825 | -0.0919 | 147.8545
7 | 1.2561 | 0.00866 | -0.0871 | 145.0462
7.5 | 1.29 | 0.00908 | -0.0819 | 142.0705
8 | 1.3264 | 0.00962 | -0.0773 | 137.8794
8.5 | 1.3613 | 0.01035 | -0.0728 | 131.5266
9 | 1.3989 | 0.01104 | -0.0688 | 126.712
9.5 | 1.4403 | 0.01164 | -0.0656 | 123.7371
10 | 1.4802 | 0.01232 | -0.0623 | 120.1461
10.5 | 1.5203 | 0.01304 | -0.0592 | 116.5874
11 | 1.5574 | 0.01394 | -0.0558 | 111.7217
11.5 | 1.5958 | 0.01483 | -0.0527 | 107.6062
12 | 1.6311 | 0.01595 | -0.0495 | 102.2633
12.5 | 1.6646 | 0.01722 | -0.0462 | 96.6667
13 | 1.6987 | 0.01855 | -0.0432 | 91.5741
13.5 | 1.7308 | 0.02007 | -0.0402 | 86.2382
14 | 1.7594 | 0.02189 | -0.0372 | 80.3746
14.5 | 1.7855 | 0.02397 | -0.0341 | 74.4889
15 | 1.8129 | 0.02609 | -0.0315 | 69.4864
15.5 | 1.8351 | 0.02865 | -0.0287 | 64.0524
16 | 1.8523 | 0.03171 | -0.026 | 58.4137
16.5 | 1.8705 | 0.03478 | -0.0235 | 53.7809
17 | 1.8779 | 0.0389 | -0.021 | 48.2751
17.5 | 1.8822 | 0.04345 | -0.0189 | 43.3188
18 | 1.8741 | 0.04942 | -0.0171 | 37.9219
18.5 | 1.8643 | 0.05592 | -0.0161 | 33.3387
19 | 1.857 | 0.06254 | -0.0158 | 29.693
19.5 | 1.8425 | 0.07007 | -0.016 | 26.2951
20 | 1.8277 | 0.07785 | -0.0168 | 23.4772

## 95. Re 7M Mach 0.50 (1)
BIGFOIL.COM POLAR EXPORT
goe478
GOE 478 |  |  |  | Cl Max: | 1.677 | at alpha= | 9.5 | deg
JavaFoil+Calcfoil stall+Eppler ext transition |  |  |  | L/D Max: | 170.727 | at alpha= | 2.5 | deg
Re: | 7000000 |  |  | Cd Min: | 0.00521 | at alpha= | 0 | deg
Mach: | 0.5 |  |  | Cl=0 at alpha= | -4.5077 | deg
|  |  |  | @ Cl=0.1, Cd= | 0.0061094
|  |  |  | @ Cl=0.4, Cd= | 0.005988
|  |  |  | @ Cl=0.6, Cd= | 0.0052392
alpha (deg) | Cl | Cd | Cm | Cl/Cd
-20 | -0.852 | 0.14734 | -0.054 | -5.784
-19.5 | -0.825 | 0.14242 | -0.054 | -5.793
-19 | -0.798 | 0.13889 | -0.054 | -5.743
-18.5 | -0.77 | 0.13388 | -0.053 | -5.75
-18 | -0.742 | 0.13119 | -0.053 | -5.659
-17.5 | -0.717 | 0.13959 | -0.054 | -5.133
-17 | -0.691 | 0.13067 | -0.055 | -5.285
-16.5 | -0.664 | 0.11782 | -0.056 | -5.64
-16 | -0.637 | 0.11294 | -0.056 | -5.641
-15.5 | -0.609 | 0.10847 | -0.056 | -5.617
-15 | -0.581 | 0.10484 | -0.055 | -5.544
-14.5 | -0.552 | 0.10153 | -0.054 | -5.441
-14 | -0.524 | 0.09849 | -0.052 | -5.318
-13.5 | -0.496 | 0.09373 | -0.052 | -5.297
-13 | -0.469 | 0.09677 | -0.052 | -4.847
-12.5 | -0.442 | 0.08571 | -0.053 | -5.156
-12 | -0.415 | 0.08444 | -0.053 | -4.909
-11.5 | -0.387 | 0.08104 | -0.053 | -4.777
-11 | -0.36 | 0.07888 | -0.053 | -4.562
-10.5 | -0.332 | 0.07282 | -0.054 | -4.566
-10 | -0.305 | 0.0666 | -0.054 | -4.579
-9.5 | -0.278 | 0.06107 | -0.055 | -4.544
-9 | -0.25 | 0.05571 | -0.057 | -4.494
-8.5 | -0.224 | 0.05028 | -0.062 | -4.456
-8 | -0.197 | 0.04603 | -0.064 | -4.271
-7.5 | -0.205 | 0.04466 | -0.062 | -4.581
-7 | -0.225 | 0.03854 | -0.07 | -5.85
-6.5 | -0.201 | 0.02852 | -0.081 | -7.052
-6 | -0.182 | 0.00808 | -0.105 | -22.558
-5.5 | -0.126 | 0.00598 | -0.106 | -21.037
-5 | -0.064 | 0.00573 | -0.107 | -11.143
-4.5 | 0.001 | 0.00617 | -0.108 | 0.159
-4 | 0.068 | 0.0061 | -0.108 | 11.099
-3.5 | 0.136 | 0.00612 | -0.109 | 22.198
-3 | 0.205 | 0.00615 | -0.11 | 33.249
-2.5 | 0.274 | 0.00615 | -0.111 | 44.534
-2 | 0.344 | 0.00526 | -0.112 | 65.357
-1.5 | 0.414 | 0.00617 | -0.112 | 67.098
-1 | 0.484 | 0.0053 | -0.113 | 91.333
-0.5 | 0.553 | 0.00529 | -0.114 | 104.593
0 | 0.627 | 0.00521 | -0.115 | 120.284
0.5 | 0.697 | 0.00526 | -0.116 | 132.364
1 | 0.766 | 0.00641 | -0.117 | 119.506
1.5 | 0.835 | 0.00549 | -0.117 | 152.236
2 | 0.904 | 0.00556 | -0.118 | 162.562
2.5 | 0.973 | 0.0057 | -0.119 | 170.727
3 | 1.041 | 0.00622 | -0.12 | 167.247
3.5 | 1.108 | 0.00697 | -0.121 | 159.024
4 | 1.176 | 0.00695 | -0.121 | 169.153
4.5 | 1.242 | 0.00963 | -0.122 | 128.93
5 | 1.306 | 0.01039 | -0.123 | 125.677
5.5 | 1.369 | 0.0086 | -0.124 | 159.124
6 | 1.43 | 0.01156 | -0.125 | 123.697
6.5 | 1.489 | 0.01314 | -0.125 | 113.243
7 | 1.527 | 0.01421 | -0.125 | 107.47
7.5 | 1.571 | 0.01541 | -0.125 | 101.941
8 | 1.612 | 0.01655 | -0.125 | 97.384
8.5 | 1.645 | 0.01786 | -0.125 | 92.121
9 | 1.669 | 0.01905 | -0.126 | 87.61
9.5 | 1.677 | 0.02086 | -0.126 | 80.385
10 | 1.663 | 0.02299 | -0.126 | 72.346
10.5 | 1.611 | 0.02662 | -0.126 | 60.525
11 | 1.471 | 0.03128 | -0.125 | 47.032
11.5 | 1.024 | 0.04246 | -0.122 | 24.124
12 | 1.004 | 0.0606 | -0.112 | 16.576
12.5 | 1.043 | 0.05896 | -0.115 | 17.686
13 | 1.101 | 0.05234 | -0.121 | 21.032
13.5 | 1.1 | 0.06684 | -0.116 | 16.463
14 | 1.108 | 0.0831 | -0.111 | 13.336
14.5 | 1.098 | 0.10905 | -0.1 | 10.071

## 96. Re 7M Mach 0.50 (2)
BIGFOIL.COM POLAR EXPORT
goe478
GOE 478 |  |  |  | Cl Max: | 1.0484 | at alpha= | 5 | deg
XFOIL ncrit=9 |  |  |  | L/D Max: | 140 | at alpha= | 3.5 | deg
Re: | 7000000 |  |  | Cd Min: | 0.23194 | at alpha= | -20 | deg
Mach: | 0.5 |  |  | Cl=0 at alpha= | -4.2676 | deg
|  |  |  | @ Cl=0.1, Cd= | 0.006927
|  |  |  | @ Cl=0.4, Cd= | 0.0064837
|  |  |  | @ Cl=0.6, Cd= | 0.0063219
alpha (deg) | Cl | Cd | Cm | Cl/Cd
-20 | -0.5404 | 0.23194 | -0.0071 | -2.3299
-19.5 | -0.5191 | 0.22605 | -0.0105 | -2.2964
-19 | -0.5001 | 0.21939 | -0.0139 | -2.2795
-18.5 | -0.4784 | 0.20953 | -0.0206 | -2.2832
-18 | -0.4459 | 0.2017 | -0.028 | -2.2107
-17.5 | -0.4111 | 0.1943 | -0.0354 | -2.1158
-17 | -0.3826 | 0.1851 | -0.0431 | -2.067
-16.5 | -0.3568 | 0.17555 | -0.0507 | -2.0325
-16 | -0.3429 | 0.17036 | -0.0511 | -2.0128
-15.5 | -0.284 | 0.15983 | -0.0668 | -1.7769
-15 | -0.2501 | 0.15039 | -0.0768 | -1.663
-14.5 | -0.2207 | 0.14046 | -0.0866 | -1.5713
-14 | -0.1892 | 0.13308 | -0.0939 | -1.4217
-13.5 | -0.1646 | 0.12669 | -0.0984 | -1.2992
-13 | -0.1472 | 0.11981 | -0.1022 | -1.2286
-12.5 | -0.1389 | 0.11128 | -0.1068 | -1.2482
-12 | -0.1254 | 0.10413 | -0.1109 | -1.2043
-11.5 | -0.1146 | 0.09691 | -0.1148 | -1.1825
-11 | -0.1 | 0.09042 | -0.1184 | -1.106
-10.5 | -0.096 | 0.08224 | -0.1233 | -1.1673
-10 | -0.1346 | 0.06844 | -0.1336 | -1.9667
-9.5 | -0.1591 | 0.05755 | -0.1429 | -2.7646
-9 | -0.1798 | 0.04805 | -0.1511 | -3.7419
-8.5 | -0.2165 | 0.03822 | -0.1604 | -5.6646
-8 | -0.2567 | 0.03023 | -0.1591 | -8.4916
-7.5 | -0.2971 | 0.02034 | -0.1552 | -14.6067
-7 | -0.3063 | 0.01409 | -0.1477 | -21.7388
-6.5 | -0.277 | 0.01049 | -0.1411 | -26.4061
-6 | -0.221 | 0.0089 | -0.1365 | -24.8315
-5.5 | -0.1578 | 0.008 | -0.1328 | -19.725
-5 | -0.0922 | 0.00728 | -0.1298 | -12.6648
-4.5 | -0.0258 | 0.00688 | -0.1271 | -3.75
-4 | 0.0297 | 0.007 | -0.1227 | 4.2429
-3.5 | 0.0923 | 0.00694 | -0.1199 | 13.2997
-3 | 0.1577 | 0.00683 | -0.1179 | 23.0893
-2.5 | 0.2235 | 0.00671 | -0.1161 | 33.3085
-2 | 0.2892 | 0.00658 | -0.1145 | 43.9514
-1.5 | 0.3539 | 0.00654 | -0.1129 | 54.1131
-1 | 0.4194 | 0.00646 | -0.1116 | 64.9226
-0.5 | 0.4835 | 0.00643 | -0.11 | 75.1944
0 | 0.5478 | 0.00639 | -0.1086 | 85.7277
0.5 | 0.6091 | 0.00631 | -0.1067 | 96.5293
1 | 0.6708 | 0.00636 | -0.1048 | 105.4717
1.5 | 0.7331 | 0.00641 | -0.103 | 114.3682
2 | 0.7947 | 0.00649 | -0.101 | 122.4499
2.5 | 0.8527 | 0.00649 | -0.0984 | 131.3867
3 | 0.9098 | 0.00664 | -0.0954 | 137.0181
3.5 | 0.9576 | 0.00684 | -0.0905 | 140
4 | 0.9926 | 0.00733 | -0.0833 | 135.4161
4.5 | 1.0188 | 0.00775 | -0.0746 | 131.4581
5 | 1.0484 | 0.00803 | -0.0666 | 130.5604

## 97. Re 8M Mach 0.00 (1)
BIGFOIL.COM POLAR EXPORT
goe478
GOE 478 |  |  |  | Cl Max: | 2.019 | at alpha= | 17 | deg
JavaFoil+Calcfoil stall+Eppler ext transition |  |  |  | L/D Max: | 174.084 | at alpha= | 6.5 | deg
Re: | 8000000 |  |  | Cd Min: | 0.00499 | at alpha= | 0 | deg
Mach: | 0 |  |  | Cl=0 at alpha= | -4.5086 | deg
|  |  |  | @ Cl=0.1, Cd= | 0.0056029
|  |  |  | @ Cl=0.4, Cd= | 0.0053133
|  |  |  | @ Cl=0.6, Cd= | 0.005998
alpha (deg) | Cl | Cd | Cm | Cl/Cd
-20 | -0.813 | 0.13024 | -0.049 | -6.241
-19.5 | -0.815 | 0.12361 | -0.05 | -6.589
-19 | -0.813 | 0.12 | -0.05 | -6.772
-18.5 | -0.807 | 0.12019 | -0.049 | -6.715
-18 | -0.813 | 0.10251 | -0.053 | -7.934
-17.5 | -0.809 | 0.09642 | -0.054 | -8.389
-17 | -0.803 | 0.09084 | -0.055 | -8.841
-16.5 | -0.796 | 0.08518 | -0.056 | -9.339
-16 | -0.779 | 0.08692 | -0.054 | -8.965
-15.5 | -0.768 | 0.08138 | -0.055 | -9.44
-15 | -0.756 | 0.0754 | -0.057 | -10.021
-14.5 | -0.74 | 0.0703 | -0.058 | -10.521
-14 | -0.719 | 0.0682 | -0.058 | -10.546
-13.5 | -0.699 | 0.06334 | -0.059 | -11.042
-13 | -0.691 | 0.04856 | -0.064 | -14.233
-12.5 | -0.693 | 0.03001 | -0.072 | -23.093
-12 | -0.69 | 0.01763 | -0.077 | -39.131
-11.5 | -0.681 | 0.01095 | -0.082 | -62.239
-11 | -0.653 | 0.00921 | -0.083 | -70.872
-10.5 | -0.616 | 0.00839 | -0.085 | -73.441
-10 | -0.575 | 0.0079 | -0.085 | -72.758
-9.5 | -0.53 | 0.00789 | -0.086 | -67.175
-9 | -0.485 | 0.00745 | -0.087 | -65.025
-8.5 | -0.437 | 0.00699 | -0.088 | -62.542
-8 | -0.387 | 0.00598 | -0.088 | -64.76
-7.5 | -0.335 | 0.00583 | -0.089 | -57.529
-7 | -0.282 | 0.00607 | -0.09 | -46.454
-6.5 | -0.227 | 0.00598 | -0.091 | -38.036
-6 | -0.172 | 0.00553 | -0.091 | -31.047
-5.5 | -0.115 | 0.00548 | -0.092 | -20.988
-5 | -0.057 | 0.00537 | -0.093 | -10.697
-4.5 | 0.001 | 0.00574 | -0.093 | 0.152
-4 | 0.06 | 0.00523 | -0.094 | 11.416
-3.5 | 0.119 | 0.00578 | -0.095 | 20.607
-3 | 0.179 | 0.00578 | -0.095 | 30.939
-2.5 | 0.239 | 0.0057 | -0.096 | 41.927
-2 | 0.299 | 0.00577 | -0.097 | 51.876
-1.5 | 0.359 | 0.00573 | -0.098 | 62.738
-1 | 0.42 | 0.00511 | -0.098 | 82.15
-0.5 | 0.48 | 0.00513 | -0.099 | 93.648
0 | 0.544 | 0.00499 | -0.1 | 109.06
0.5 | 0.604 | 0.00607 | -0.1 | 99.515
1 | 0.664 | 0.00517 | -0.101 | 128.45
1.5 | 0.724 | 0.00517 | -0.102 | 139.993
2 | 0.784 | 0.00549 | -0.102 | 142.948
2.5 | 0.844 | 0.0054 | -0.103 | 156.456
3 | 0.904 | 0.0057 | -0.104 | 158.464
3.5 | 0.963 | 0.0074 | -0.104 | 130.221
4 | 1.022 | 0.00603 | -0.105 | 169.656
4.5 | 1.081 | 0.00626 | -0.106 | 172.798
5 | 1.139 | 0.00671 | -0.107 | 169.773
5.5 | 1.197 | 0.00714 | -0.107 | 167.613
6 | 1.253 | 0.00731 | -0.108 | 171.403
6.5 | 1.31 | 0.00752 | -0.109 | 174.084
7 | 1.365 | 0.00791 | -0.109 | 172.626
7.5 | 1.42 | 0.00874 | -0.11 | 162.497
8 | 1.474 | 0.00914 | -0.111 | 161.308
8.5 | 1.526 | 0.01168 | -0.111 | 130.612
9 | 1.576 | 0.0104 | -0.112 | 151.605
9.5 | 1.625 | 0.0107 | -0.113 | 151.843
10 | 1.673 | 0.01326 | -0.113 | 126.128
10.5 | 1.718 | 0.01174 | -0.114 | 146.313
11 | 1.762 | 0.01218 | -0.115 | 144.691
11.5 | 1.804 | 0.01276 | -0.115 | 141.38
12 | 1.825 | 0.016 | -0.115 | 114.023
12.5 | 1.849 | 0.0171 | -0.115 | 108.099
13 | 1.876 | 0.01824 | -0.115 | 102.857
13.5 | 1.904 | 0.01915 | -0.115 | 99.433
14 | 1.929 | 0.02039 | -0.115 | 94.617
14.5 | 1.952 | 0.0215 | -0.116 | 90.788
15 | 1.972 | 0.02308 | -0.116 | 85.436
15.5 | 1.989 | 0.02451 | -0.116 | 81.166
16 | 2.004 | 0.02589 | -0.116 | 77.392
16.5 | 2.013 | 0.02812 | -0.116 | 71.593
17 | 2.019 | 0.03082 | -0.116 | 65.526
17.5 | 2.019 | 0.03295 | -0.116 | 61.281
18 | 2.006 | 0.03529 | -0.116 | 56.854
18.5 | 1.992 | 0.03711 | -0.116 | 53.684
19 | 1.972 | 0.03971 | -0.117 | 49.652
19.5 | 1.947 | 0.04313 | -0.116 | 45.141
20 | 1.921 | 0.04639 | -0.116 | 41.406

## 98. Re 8M Mach 0.00 (2)
BIGFOIL.COM POLAR EXPORT
goe478
GOE 478 |  |  |  | Cl Max: | 1.9232 | at alpha= | 19.5 | deg
XFOIL ncrit=9 |  |  |  | L/D Max: | 153.906 | at alpha= | 6 | deg
Re: | 8000000 |  |  | Cd Min: | 0.05173 | at alpha= | 20 | deg
Mach: | 0 |  |  | Cl=0 at alpha= | -4.4591 | deg
|  |  |  | @ Cl=0.1, Cd= | 0.0059995
|  |  |  | @ Cl=0.4, Cd= | 0.00597
|  |  |  | @ Cl=0.6, Cd= | 0.0059678
alpha (deg) | Cl | Cd | Cm | Cl/Cd
-20 | -1.6192 | 0.02157 | -0.1194 | -75.0672
-19.5 | -1.5843 | 0.02014 | -0.1185 | -78.6643
-19 | -1.5391 | 0.01893 | -0.1184 | -81.3048
-18.5 | -1.4911 | 0.01781 | -0.1186 | -83.7226
-18 | -1.4416 | 0.0168 | -0.1188 | -85.8095
-17.5 | -1.4017 | 0.01591 | -0.1167 | -88.1018
-17 | -1.3544 | 0.0151 | -0.1158 | -89.6954
-16.5 | -1.3009 | 0.01429 | -0.1161 | -91.0357
-16 | -1.2443 | 0.01355 | -0.1169 | -91.8303
-15.5 | -1.1687 | 0.01274 | -0.1216 | -91.7347
-15 | -1.0837 | 0.01206 | -0.1282 | -89.859
-14.5 | -1.0459 | 0.01177 | -0.1247 | -88.8615
-14 | -1.0031 | 0.0114 | -0.1221 | -87.9912
-13.5 | -0.9591 | 0.01104 | -0.1198 | -86.875
-13 | -0.9132 | 0.01076 | -0.1177 | -84.8699
-12.5 | -0.865 | 0.01041 | -0.1161 | -83.0932
-11.5 | -0.7675 | 0.00932 | -0.1132 | -82.3498
-11 | -0.716 | 0.00896 | -0.1122 | -79.9107
-10.5 | -0.6631 | 0.00864 | -0.1113 | -76.7477
-10 | -0.6097 | 0.00832 | -0.1106 | -73.2812
-9.5 | -0.5559 | 0.00804 | -0.1099 | -69.1418
-9 | -0.5021 | 0.00779 | -0.1091 | -64.4544
-8.5 | -0.4474 | 0.00753 | -0.1086 | -59.4157
-8 | -0.3923 | 0.00728 | -0.1081 | -53.8874
-7.5 | -0.3371 | 0.00707 | -0.1076 | -47.6803
-7 | -0.282 | 0.00689 | -0.1071 | -40.9289
-6.5 | -0.2269 | 0.00665 | -0.1065 | -34.1203
-6 | -0.1714 | 0.0064 | -0.1061 | -26.7812
-5.5 | -0.1161 | 0.00622 | -0.1056 | -18.6656
-5 | -0.0603 | 0.00607 | -0.1051 | -9.9341
-4.5 | -0.0045 | 0.00594 | -0.1047 | -0.75758
-4 | 0.0505 | 0.00587 | -0.1042 | 8.6031
-3.5 | 0.1002 | 0.006 | -0.1025 | 16.7
-3 | 0.1514 | 0.0061 | -0.1012 | 24.8197
-2.5 | 0.2057 | 0.00609 | -0.1005 | 33.7767
-2 | 0.2605 | 0.00605 | -0.1 | 43.0579
-1 | 0.3704 | 0.00597 | -0.0989 | 62.0436
-0.5 | 0.4246 | 0.00597 | -0.0982 | 71.1223
0 | 0.4777 | 0.00588 | -0.0974 | 81.2415
0.5 | 0.532 | 0.00589 | -0.0967 | 90.3226
1 | 0.5858 | 0.00596 | -0.096 | 98.2886
1.5 | 0.6404 | 0.00599 | -0.0955 | 106.9115
2 | 0.6934 | 0.00594 | -0.0947 | 116.734
2.5 | 0.746 | 0.00601 | -0.0938 | 124.1265
3 | 0.7973 | 0.00616 | -0.0927 | 129.4318
3.5 | 0.8465 | 0.00638 | -0.0912 | 132.6803
4 | 0.889 | 0.00648 | -0.0884 | 137.1914
4.5 | 0.9267 | 0.00663 | -0.0847 | 139.7738
5.5 | 1.0054 | 0.0066 | -0.0778 | 152.3333
6 | 1.1112 | 0.00722 | -0.0894 | 153.9058
6.5 | 1.1784 | 0.00772 | -0.0922 | 152.6425
7 | 1.2375 | 0.00814 | -0.0932 | 152.027
7.5 | 1.2749 | 0.00852 | -0.0895 | 149.6362
8 | 1.3139 | 0.00896 | -0.0861 | 146.6406
8.5 | 1.3457 | 0.0095 | -0.0814 | 141.6526
9 | 1.3804 | 0.01002 | -0.0774 | 137.7645
9.5 | 1.4189 | 0.01048 | -0.0743 | 135.3912
10 | 1.4571 | 0.01101 | -0.0713 | 132.3433
10.5 | 1.497 | 0.01149 | -0.0688 | 130.2872
11 | 1.5342 | 0.01211 | -0.0659 | 126.6887
11.5 | 1.5727 | 0.01269 | -0.0633 | 123.9322
12 | 1.6091 | 0.01337 | -0.0606 | 120.3515
12.5 | 1.6436 | 0.01418 | -0.0578 | 115.9097
13 | 1.6781 | 0.01503 | -0.0552 | 111.65
13.5 | 1.7121 | 0.01593 | -0.0527 | 107.4765
14 | 1.7434 | 0.01703 | -0.0501 | 102.3723
14.5 | 1.7717 | 0.01835 | -0.0473 | 96.5504
15 | 1.801 | 0.01968 | -0.0448 | 91.5142
15.5 | 1.8283 | 0.0212 | -0.0424 | 86.2406
16 | 1.8498 | 0.02314 | -0.0397 | 79.9395
16.5 | 1.873 | 0.02509 | -0.0374 | 74.6513
17 | 1.889 | 0.02765 | -0.0348 | 68.3183
17.5 | 1.9051 | 0.03033 | -0.0325 | 62.8124
18 | 1.915 | 0.03359 | -0.0302 | 57.011
18.5 | 1.9188 | 0.03757 | -0.0279 | 51.0727
19 | 1.9219 | 0.04175 | -0.026 | 46.0335
19.5 | 1.9232 | 0.04632 | -0.0245 | 41.5199
20 | 1.9186 | 0.05173 | -0.0234 | 37.0887

## 99. Re 8M Mach 0.10 (1)
BIGFOIL.COM POLAR EXPORT
goe478
GOE 478 |  |  |  | Cl Max: | 2.005 | at alpha= | 17 | deg
JavaFoil+Calcfoil stall+Eppler ext transition |  |  |  | L/D Max: | 173.565 | at alpha= | 6.5 | deg
Re: | 8000000 |  |  | Cd Min: | 0.00504 | at alpha= | 0 | deg
Mach: | 0.1 |  |  | Cl=0 at alpha= | -4.5085 | deg
|  |  |  | @ Cl=0.1, Cd= | 0.0055533
|  |  |  | @ Cl=0.4, Cd= | 0.0053872
|  |  |  | @ Cl=0.6, Cd= | 0.0060226
alpha (deg) | Cl | Cd | Cm | Cl/Cd
-20 | -0.774 | 0.13445 | -0.048 | -5.756
-19.5 | -0.779 | 0.12793 | -0.049 | -6.088
-19 | -0.78 | 0.12428 | -0.049 | -6.274
-18.5 | -0.779 | 0.12128 | -0.048 | -6.419
-18 | -0.786 | 0.10551 | -0.052 | -7.445
-17.5 | -0.784 | 0.09927 | -0.053 | -7.899
-17 | -0.781 | 0.09347 | -0.054 | -8.354
-16.5 | -0.776 | 0.08775 | -0.055 | -8.844
-16 | -0.761 | 0.09021 | -0.053 | -8.437
-15.5 | -0.753 | 0.08361 | -0.055 | -9.002
-15 | -0.742 | 0.07733 | -0.056 | -9.595
-14.5 | -0.728 | 0.07201 | -0.057 | -10.115
-14 | -0.709 | 0.06993 | -0.057 | -10.143
-13.5 | -0.691 | 0.06483 | -0.058 | -10.658
-13 | -0.671 | 0.0593 | -0.06 | -11.318
-12.5 | -0.677 | 0.03639 | -0.07 | -18.596
-12 | -0.674 | 0.02215 | -0.076 | -30.454
-11.5 | -0.675 | 0.01189 | -0.081 | -56.768
-11 | -0.648 | 0.00982 | -0.083 | -65.923
-10.5 | -0.614 | 0.00824 | -0.085 | -74.598
-10 | -0.574 | 0.00768 | -0.086 | -74.771
-9.5 | -0.53 | 0.00807 | -0.086 | -65.619
-9 | -0.485 | 0.00761 | -0.087 | -63.703
-8.5 | -0.438 | 0.00713 | -0.088 | -61.347
-8 | -0.388 | 0.00602 | -0.089 | -64.423
-7.5 | -0.336 | 0.00588 | -0.09 | -57.177
-7 | -0.283 | 0.00615 | -0.09 | -46.019
-6.5 | -0.228 | 0.00604 | -0.091 | -37.773
-6 | -0.172 | 0.00559 | -0.092 | -30.837
-5.5 | -0.115 | 0.00544 | -0.092 | -21.237
-5 | -0.058 | 0.00533 | -0.093 | -10.826
-4.5 | 0.001 | 0.0058 | -0.094 | 0.151
-4 | 0.06 | 0.00526 | -0.094 | 11.416
-3.5 | 0.12 | 0.0057 | -0.095 | 21.004
-3 | 0.18 | 0.00575 | -0.096 | 31.235
-2.5 | 0.24 | 0.00576 | -0.097 | 41.684
-2 | 0.301 | 0.00576 | -0.097 | 52.161
-1.5 | 0.361 | 0.00579 | -0.098 | 62.409
-1 | 0.422 | 0.00516 | -0.099 | 81.711
-0.5 | 0.482 | 0.00518 | -0.099 | 93.152
0 | 0.546 | 0.00504 | -0.1 | 108.531
0.5 | 0.607 | 0.00615 | -0.101 | 98.641
1 | 0.668 | 0.00515 | -0.102 | 129.634
1.5 | 0.728 | 0.00515 | -0.102 | 141.295
2 | 0.788 | 0.00554 | -0.103 | 142.372
2.5 | 0.848 | 0.00534 | -0.104 | 158.93
3 | 0.908 | 0.00575 | -0.104 | 157.924
3.5 | 0.968 | 0.00746 | -0.105 | 129.703
4 | 1.027 | 0.00604 | -0.106 | 170.06
4.5 | 1.086 | 0.00633 | -0.106 | 171.606
5 | 1.145 | 0.00676 | -0.107 | 169.286
5.5 | 1.202 | 0.00712 | -0.108 | 168.761
6 | 1.259 | 0.00737 | -0.108 | 170.901
6.5 | 1.316 | 0.00758 | -0.109 | 173.565
7 | 1.372 | 0.00792 | -0.11 | 173.159
7.5 | 1.426 | 0.00876 | -0.111 | 162.777
8 | 1.481 | 0.00924 | -0.111 | 160.148
8.5 | 1.532 | 0.01179 | -0.112 | 129.931
9 | 1.583 | 0.01049 | -0.113 | 150.921
9.5 | 1.632 | 0.01081 | -0.113 | 150.917
10 | 1.679 | 0.01339 | -0.114 | 125.339
10.5 | 1.724 | 0.01186 | -0.115 | 145.364
11 | 1.768 | 0.01231 | -0.115 | 143.6
11.5 | 1.809 | 0.0129 | -0.116 | 140.192
12 | 1.825 | 0.01626 | -0.115 | 112.221
12.5 | 1.847 | 0.01751 | -0.115 | 105.531
13 | 1.876 | 0.01871 | -0.115 | 100.281
13.5 | 1.905 | 0.01958 | -0.115 | 97.292
14 | 1.928 | 0.02088 | -0.116 | 92.324
14.5 | 1.949 | 0.02199 | -0.116 | 88.638
15 | 1.966 | 0.02368 | -0.116 | 83.032
15.5 | 1.982 | 0.02526 | -0.116 | 78.44
16 | 1.995 | 0.02665 | -0.117 | 74.875
16.5 | 2.003 | 0.029 | -0.117 | 69.068
17 | 2.005 | 0.03191 | -0.116 | 62.845
17.5 | 2.001 | 0.03411 | -0.116 | 58.656
18 | 1.985 | 0.03664 | -0.116 | 54.168
18.5 | 1.966 | 0.03854 | -0.117 | 51.025
19 | 1.942 | 0.04144 | -0.117 | 46.863
19.5 | 1.914 | 0.04482 | -0.117 | 42.702
20 | 1.883 | 0.04767 | -0.117 | 39.501

## 100. Re 8M Mach 0.10 (2)
BIGFOIL.COM POLAR EXPORT
goe478
GOE 478 |  |  |  | Cl Max: | 1.9165 | at alpha= | 18.5 | deg
XFOIL ncrit=9 |  |  |  | L/D Max: | 153.714 | at alpha= | 6 | deg
Re: | 8000000 |  |  | Cd Min: | 0.05501 | at alpha= | 20 | deg
Mach: | 0.1 |  |  | Cl=0 at alpha= | -4.4538 | deg
|  |  |  | @ Cl=0.1, Cd= | 0.0060604
|  |  |  | @ Cl=0.4, Cd= | 0.0059849
|  |  |  | @ Cl=0.6, Cd= | 0.0059682
alpha (deg) | Cl | Cd | Cm | Cl/Cd
-20 | -1.605 | 0.02455 | -0.1257 | -65.3768
-19.5 | -1.5799 | 0.02222 | -0.1252 | -71.1026
-19 | -1.5442 | 0.02066 | -0.1242 | -74.7435
-18.5 | -1.5016 | 0.01929 | -0.1235 | -77.8434
-18 | -1.4532 | 0.01803 | -0.1234 | -80.599
-17.5 | -1.4107 | 0.01695 | -0.1218 | -83.2271
-17 | -1.3664 | 0.01601 | -0.1201 | -85.3467
-16.5 | -1.3144 | 0.01507 | -0.1198 | -87.2196
-16 | -1.2566 | 0.01421 | -0.1205 | -88.4307
-15.5 | -1.1829 | 0.0133 | -0.1245 | -88.9398
-15 | -1.0916 | 0.01247 | -0.132 | -87.5381
-14.5 | -1.0544 | 0.01215 | -0.128 | -86.7819
-14 | -1.0118 | 0.01173 | -0.1251 | -86.2575
-13.5 | -0.9678 | 0.01133 | -0.1225 | -85.4192
-13 | -0.9217 | 0.01102 | -0.1202 | -83.6388
-12.5 | -0.873 | 0.01063 | -0.1184 | -82.1261
-11.5 | -0.7743 | 0.00952 | -0.1152 | -81.334
-11 | -0.7226 | 0.00911 | -0.1139 | -79.3194
-10.5 | -0.6693 | 0.00876 | -0.113 | -76.4041
-10 | -0.6154 | 0.00842 | -0.1121 | -73.0879
-9.5 | -0.5611 | 0.00813 | -0.1112 | -69.016
-9 | -0.5068 | 0.00786 | -0.1104 | -64.4784
-8.5 | -0.4515 | 0.00759 | -0.1097 | -59.4862
-8 | -0.3959 | 0.00733 | -0.1092 | -54.0109
-7.5 | -0.3403 | 0.00711 | -0.1086 | -47.8622
-7 | -0.2847 | 0.00692 | -0.108 | -41.1416
-6.5 | -0.2288 | 0.00671 | -0.1074 | -34.0984
-6 | -0.1731 | 0.00643 | -0.1069 | -26.9207
-5.5 | -0.1174 | 0.00625 | -0.1063 | -18.784
-5 | -0.0612 | 0.00609 | -0.1059 | -10.0493
-4.5 | -0.0051 | 0.00596 | -0.1054 | -0.8557
-4 | 0.0501 | 0.00589 | -0.1047 | 8.5059
-3.5 | 0.0996 | 0.00606 | -0.103 | 16.4356
-3 | 0.1517 | 0.00611 | -0.1017 | 24.8282
-2.5 | 0.2064 | 0.0061 | -0.101 | 33.8361
-2 | 0.2617 | 0.00606 | -0.1005 | 43.1848
-1.5 | 0.3167 | 0.00604 | -0.0998 | 52.4338
-1 | 0.3722 | 0.00599 | -0.0993 | 62.1369
-0.5 | 0.4267 | 0.00598 | -0.0986 | 71.3545
0 | 0.4802 | 0.00589 | -0.0978 | 81.528
0.5 | 0.5347 | 0.0059 | -0.0971 | 90.6271
1 | 0.5888 | 0.00596 | -0.0964 | 98.7919
1.5 | 0.6436 | 0.006 | -0.0958 | 107.2667
2 | 0.697 | 0.00595 | -0.095 | 117.1429
2.5 | 0.7499 | 0.00602 | -0.0941 | 124.5681
3 | 0.8015 | 0.00617 | -0.0929 | 129.9028
3.5 | 0.8509 | 0.0064 | -0.0913 | 132.9531
4 | 0.8935 | 0.00651 | -0.0885 | 137.2504
4.5 | 0.9311 | 0.00666 | -0.0848 | 139.8048
5 | 0.9707 | 0.0068 | -0.0813 | 142.75
5.5 | 1.0126 | 0.00666 | -0.0783 | 152.042
6 | 1.1175 | 0.00727 | -0.0894 | 153.7139
6.5 | 1.1855 | 0.00777 | -0.0923 | 152.574
7 | 1.2419 | 0.00819 | -0.0926 | 151.6361
7.5 | 1.2795 | 0.00858 | -0.0888 | 149.1259
8 | 1.3178 | 0.00906 | -0.0852 | 145.4525
8.5 | 1.3486 | 0.00959 | -0.0801 | 140.6257
9 | 1.3837 | 0.01014 | -0.0761 | 136.4596
9.5 | 1.4236 | 0.0106 | -0.0732 | 134.3019
10 | 1.4621 | 0.01115 | -0.0701 | 131.13
10.5 | 1.5021 | 0.01166 | -0.0675 | 128.825
11 | 1.5391 | 0.01231 | -0.0645 | 125.0284
11.5 | 1.5782 | 0.0129 | -0.0619 | 122.3411
12 | 1.6146 | 0.01364 | -0.0591 | 118.3724
12.5 | 1.649 | 0.0145 | -0.0562 | 113.7241
13 | 1.6841 | 0.01538 | -0.0536 | 109.4993
13.5 | 1.7178 | 0.01636 | -0.051 | 105
14 | 1.7486 | 0.01756 | -0.0482 | 99.5786
14.5 | 1.7766 | 0.01897 | -0.0453 | 93.6531
15 | 1.8062 | 0.02037 | -0.0429 | 88.6696
15.5 | 1.8321 | 0.02206 | -0.0403 | 83.0508
16 | 1.8527 | 0.02419 | -0.0375 | 76.5895
16.5 | 1.8754 | 0.02629 | -0.0352 | 71.3351
17 | 1.8903 | 0.02905 | -0.0326 | 65.0706
17.5 | 1.9046 | 0.03201 | -0.0303 | 59.5002
18 | 1.9128 | 0.03556 | -0.0279 | 53.7908
18.5 | 1.9165 | 0.03968 | -0.0258 | 48.2989
19 | 1.9148 | 0.04451 | -0.0239 | 43.0195
19.5 | 1.9139 | 0.04951 | -0.0226 | 38.6568
20 | 1.9106 | 0.05501 | -0.0218 | 34.7319

## 101. Re 8M Mach 0.25 (1)
BIGFOIL.COM POLAR EXPORT
goe478
GOE 478 |  |  |  | Cl Max: | 1.916 | at alpha= | 15 | deg
JavaFoil+Calcfoil stall+Eppler ext transition |  |  |  | L/D Max: | 171.431 | at alpha= | 6.5 | deg
Re: | 8000000 |  |  | Cd Min: | 0.00504 | at alpha= | 0 | deg
Mach: | 0.25 |  |  | Cl=0 at alpha= | -4.5083 | deg
|  |  |  | @ Cl=0.1, Cd= | 0.0056028
|  |  |  | @ Cl=0.4, Cd= | 0.0054898
|  |  |  | @ Cl=0.6, Cd= | 0.0057519
alpha (deg) | Cl | Cd | Cm | Cl/Cd
-19.5 | -0.474 | 0.14138 | -0.048 | -3.355
-19 | -0.503 | 0.13454 | -0.048 | -3.742
-18.5 | -0.529 | 0.12897 | -0.048 | -4.102
-18 | -0.552 | 0.1251 | -0.048 | -4.416
-17.5 | -0.573 | 0.11864 | -0.049 | -4.832
-17 | -0.591 | 0.1124 | -0.049 | -5.258
-16.5 | -0.606 | 0.10608 | -0.05 | -5.717
-16 | -0.618 | 0.09927 | -0.051 | -6.23
-15.5 | -0.627 | 0.09334 | -0.052 | -6.712
-15 | -0.631 | 0.08924 | -0.052 | -7.067
-14.5 | -0.633 | 0.08263 | -0.054 | -7.664
-14 | -0.63 | 0.07913 | -0.055 | -7.961
-13.5 | -0.626 | 0.07189 | -0.057 | -8.708
-13 | -0.617 | 0.06665 | -0.058 | -9.263
-12.5 | -0.602 | 0.06386 | -0.058 | -9.428
-12 | -0.594 | 0.0521 | -0.064 | -11.397
-11.5 | -0.585 | 0.0402 | -0.069 | -14.559
-11 | -0.591 | 0.02119 | -0.078 | -27.892
-10.5 | -0.587 | 0.01187 | -0.085 | -49.463
-10 | -0.563 | 0.0093 | -0.087 | -60.512
-9.5 | -0.519 | 0.00979 | -0.087 | -52.983
-9 | -0.483 | 0.0082 | -0.089 | -58.92
-8.5 | -0.439 | 0.00759 | -0.09 | -57.86
-8 | -0.392 | 0.00697 | -0.091 | -56.203
-7.5 | -0.341 | 0.00604 | -0.092 | -56.395
-7 | -0.287 | 0.00625 | -0.093 | -45.984
-6.5 | -0.232 | 0.00617 | -0.093 | -37.666
-6 | -0.176 | 0.0056 | -0.094 | -31.414
-5.5 | -0.118 | 0.00555 | -0.095 | -21.245
-5 | -0.059 | 0.00533 | -0.096 | -11.06
-4.5 | 0.001 | 0.00584 | -0.096 | 0.154
-4 | 0.062 | 0.00531 | -0.097 | 11.589
-3.5 | 0.123 | 0.00578 | -0.098 | 21.248
-3 | 0.184 | 0.00583 | -0.099 | 31.617
-2.5 | 0.246 | 0.00585 | -0.099 | 42.13
-2 | 0.309 | 0.00584 | -0.1 | 52.851
-1.5 | 0.371 | 0.00585 | -0.101 | 63.448
-1 | 0.433 | 0.00508 | -0.101 | 85.391
-0.5 | 0.496 | 0.00518 | -0.102 | 95.751
0 | 0.561 | 0.00504 | -0.103 | 111.311
0.5 | 0.624 | 0.00619 | -0.104 | 100.707
1 | 0.686 | 0.00515 | -0.104 | 133.076
1.5 | 0.748 | 0.00517 | -0.105 | 144.754
2 | 0.81 | 0.00528 | -0.106 | 153.29
2.5 | 0.872 | 0.00633 | -0.106 | 137.6
3 | 0.933 | 0.00583 | -0.107 | 160.106
3.5 | 0.994 | 0.00629 | -0.108 | 157.991
4 | 1.055 | 0.0075 | -0.109 | 140.695
4.5 | 1.116 | 0.00652 | -0.109 | 171.178
5 | 1.175 | 0.00696 | -0.11 | 168.77
5.5 | 1.234 | 0.00739 | -0.111 | 166.91
6 | 1.292 | 0.00943 | -0.111 | 137.086
6.5 | 1.349 | 0.00787 | -0.112 | 171.431
7 | 1.406 | 0.0108 | -0.113 | 130.164
7.5 | 1.461 | 0.00915 | -0.114 | 159.647
8 | 1.516 | 0.00957 | -0.114 | 158.409
8.5 | 1.567 | 0.0125 | -0.115 | 125.348
9 | 1.617 | 0.01102 | -0.116 | 146.791
9.5 | 1.665 | 0.0115 | -0.116 | 144.795
10 | 1.71 | 0.01426 | -0.117 | 119.902
10.5 | 1.753 | 0.01258 | -0.118 | 139.329
11 | 1.77 | 0.01599 | -0.117 | 110.653
11.5 | 1.797 | 0.01694 | -0.117 | 106.102
12 | 1.824 | 0.01823 | -0.117 | 100.045
12.5 | 1.848 | 0.01964 | -0.117 | 94.111
13 | 1.87 | 0.021 | -0.117 | 89.018
13.5 | 1.888 | 0.02223 | -0.118 | 84.905
14 | 1.902 | 0.0238 | -0.118 | 79.92
14.5 | 1.912 | 0.02535 | -0.118 | 75.423
15 | 1.916 | 0.02759 | -0.118 | 69.438
15.5 | 1.913 | 0.03012 | -0.118 | 63.535
16 | 1.909 | 0.03276 | -0.118 | 58.269
16.5 | 1.896 | 0.03625 | -0.118 | 52.29
17 | 1.882 | 0.0395 | -0.118 | 47.652
17.5 | 1.856 | 0.04212 | -0.118 | 44.07
18 | 1.812 | 0.04495 | -0.118 | 40.314
18.5 | 1.759 | 0.04844 | -0.118 | 36.309
19 | 1.693 | 0.0553 | -0.117 | 30.608
19.5 | 1.623 | 0.06054 | -0.117 | 26.803
20 | 1.529 | 0.07509 | -0.114 | 20.362

## 102. Re 8M Mach 0.25 (2)
BIGFOIL.COM POLAR EXPORT
goe478
GOE 478 |  |  |  | Cl Max: | 0.9927 | at alpha= | 5 | deg
XFOIL ncrit=9 |  |  |  | L/D Max: | 141.612 | at alpha= | 5 | deg
Re: | 8000000 |  |  | Cd Min: | 0.20587 | at alpha= | -20 | deg
Mach: | 0.25 |  |  | Cl=0 at alpha= | -4.4244 | deg
|  |  |  | @ Cl=0.1, Cd= | 0.0062396
|  |  |  | @ Cl=0.4, Cd= | 0.0060502
|  |  |  | @ Cl=0.6, Cd= | 0.0059941
alpha (deg) | Cl | Cd | Cm | Cl/Cd
-20 | -0.5433 | 0.20587 | -0.0089 | -2.639
-19.5 | -0.537 | 0.19726 | -0.0131 | -2.7223
-19 | -0.5218 | 0.1917 | -0.016 | -2.722
-18.5 | -0.4999 | 0.18656 | -0.0198 | -2.6796
-18 | -0.4784 | 0.17934 | -0.0255 | -2.6676
-17.5 | -0.6562 | 0.13079 | -0.0522 | -5.0172
-17 | -0.7591 | 0.10517 | -0.0702 | -7.2178
-16.5 | -1.2434 | 0.0284 | -0.1452 | -43.7817
-16 | -1.245 | 0.02408 | -0.1442 | -51.7027
-15.5 | -1.2242 | 0.02065 | -0.1421 | -59.2833
-15 | -1.1355 | 0.01757 | -0.1498 | -64.6272
-14.5 | -1.066 | 0.01609 | -0.1518 | -66.2523
-14 | -1.0367 | 0.01504 | -0.1457 | -68.9295
-13.5 | -1.0002 | 0.01414 | -0.1407 | -70.7355
-13 | -0.9567 | 0.01336 | -0.1366 | -71.6093
-12.5 | -0.9092 | 0.01258 | -0.1333 | -72.2734
-12 | -0.8588 | 0.01187 | -0.1304 | -72.3505
-11.5 | -0.8067 | 0.01117 | -0.1278 | -72.2202
-11 | -0.7533 | 0.01058 | -0.1254 | -71.2004
-10.5 | -0.7016 | 0.00973 | -0.123 | -72.1069
-10 | -0.6467 | 0.00913 | -0.121 | -70.8324
-9.5 | -0.5902 | 0.00871 | -0.1193 | -67.7612
-9 | -0.5329 | 0.00834 | -0.1178 | -63.8969
-8.5 | -0.4747 | 0.00798 | -0.1166 | -59.4862
-8 | -0.4164 | 0.00766 | -0.1154 | -54.3603
-7.5 | -0.3582 | 0.00738 | -0.1143 | -48.5366
-7 | -0.3 | 0.00714 | -0.1133 | -42.0168
-6.5 | -0.2411 | 0.0069 | -0.1124 | -34.942
-6 | -0.1824 | 0.00665 | -0.1116 | -27.4286
-5.5 | -0.125 | 0.0064 | -0.1106 | -19.5312
-5 | -0.0665 | 0.00619 | -0.1099 | -10.7431
-4.5 | -0.0086 | 0.00606 | -0.1091 | -1.4191
-4 | 0.0483 | 0.00598 | -0.1081 | 8.0769
-3.5 | 0.0978 | 0.00624 | -0.1058 | 15.6731
-3 | 0.1531 | 0.00623 | -0.1046 | 24.5746
-2.5 | 0.2099 | 0.00619 | -0.1038 | 33.9095
-2 | 0.2675 | 0.00614 | -0.1031 | 43.5668
-1.5 | 0.3248 | 0.00608 | -0.1025 | 53.4211
-1 | 0.3815 | 0.00606 | -0.1017 | 62.9538
-0.5 | 0.4383 | 0.00603 | -0.101 | 72.6866
0 | 0.494 | 0.006 | -0.1001 | 82.3333
0.5 | 0.5495 | 0.00594 | -0.0992 | 92.5084
1 | 0.6055 | 0.006 | -0.0983 | 100.9167
1.5 | 0.6614 | 0.00607 | -0.0975 | 108.9621
2 | 0.717 | 0.00603 | -0.0966 | 118.9055
2.5 | 0.7712 | 0.00608 | -0.0955 | 126.8421
3 | 0.8242 | 0.00623 | -0.0941 | 132.2953
3.5 | 0.8742 | 0.00648 | -0.0921 | 134.9074
4 | 0.9171 | 0.00667 | -0.0889 | 137.4963
4.5 | 0.9543 | 0.00685 | -0.0845 | 139.3139
5 | 0.9927 | 0.00701 | -0.0803 | 141.612

## 103. Re 8M Mach 0.50 (1)
BIGFOIL.COM POLAR EXPORT
goe478
GOE 478 |  |  |  | Cl Max: | 1.679 | at alpha= | 9.5 | deg
JavaFoil+Calcfoil stall+Eppler ext transition |  |  |  | L/D Max: | 166.9 | at alpha= | 4.5 | deg
Re: | 8000000 |  |  | Cd Min: | 0.00518 | at alpha= | -0.5 | deg
Mach: | 0.5 |  |  | Cl=0 at alpha= | -4.5077 | deg
|  |  |  | @ Cl=0.1, Cd= | 0.0060671
|  |  |  | @ Cl=0.4, Cd= | 0.005882
|  |  |  | @ Cl=0.6, Cd= | 0.0051864
alpha (deg) | Cl | Cd | Cm | Cl/Cd
-20 | -0.853 | 0.14562 | -0.054 | -5.854
-19.5 | -0.826 | 0.14045 | -0.054 | -5.878
-19 | -0.798 | 0.13617 | -0.054 | -5.862
-18.5 | -0.771 | 0.132 | -0.054 | -5.838
-18 | -0.743 | 0.12795 | -0.054 | -5.807
-17.5 | -0.717 | 0.13699 | -0.054 | -5.232
-17 | -0.691 | 0.13027 | -0.055 | -5.303
-16.5 | -0.665 | 0.11724 | -0.056 | -5.668
-16 | -0.637 | 0.11297 | -0.057 | -5.643
-15.5 | -0.61 | 0.10778 | -0.056 | -5.657
-15 | -0.582 | 0.10387 | -0.056 | -5.6
-14.5 | -0.553 | 0.10003 | -0.055 | -5.53
-14 | -0.524 | 0.09577 | -0.052 | -5.47
-13.5 | -0.497 | 0.09307 | -0.052 | -5.336
-13 | -0.469 | 0.0935 | -0.052 | -5.017
-12.5 | -0.442 | 0.08414 | -0.053 | -5.254
-12 | -0.415 | 0.08411 | -0.053 | -4.929
-11.5 | -0.387 | 0.08067 | -0.053 | -4.8
-11 | -0.36 | 0.07823 | -0.053 | -4.6
-10.5 | -0.332 | 0.0719 | -0.054 | -4.624
-10 | -0.305 | 0.06615 | -0.054 | -4.611
-9.5 | -0.278 | 0.06088 | -0.055 | -4.559
-9 | -0.251 | 0.05447 | -0.059 | -4.606
-8.5 | -0.224 | 0.04974 | -0.062 | -4.506
-8 | -0.197 | 0.04543 | -0.065 | -4.332
-7.5 | -0.205 | 0.0435 | -0.064 | -4.714
-7 | -0.227 | 0.03659 | -0.073 | -6.202
-6.5 | -0.209 | 0.02018 | -0.089 | -10.373
-6 | -0.182 | 0.00738 | -0.105 | -24.712
-5.5 | -0.126 | 0.00584 | -0.106 | -21.523
-5 | -0.064 | 0.0062 | -0.107 | -10.288
-4.5 | 0.001 | 0.00693 | -0.108 | 0.142
-4 | 0.068 | 0.0061 | -0.108 | 11.095
-3.5 | 0.136 | 0.00603 | -0.109 | 22.499
-3 | 0.205 | 0.00607 | -0.11 | 33.702
-2.5 | 0.274 | 0.00606 | -0.111 | 45.246
-2 | 0.344 | 0.00521 | -0.112 | 65.996
-1.5 | 0.414 | 0.00605 | -0.112 | 68.352
-1 | 0.484 | 0.00521 | -0.113 | 92.886
-0.5 | 0.553 | 0.00518 | -0.114 | 106.714
0 | 0.627 | 0.00519 | -0.115 | 120.872
0.5 | 0.697 | 0.0062 | -0.116 | 112.262
1 | 0.766 | 0.00626 | -0.117 | 122.392
1.5 | 0.835 | 0.00536 | -0.117 | 155.908
2 | 0.904 | 0.00545 | -0.118 | 165.842
2.5 | 0.973 | 0.00618 | -0.119 | 157.253
3 | 1.041 | 0.00785 | -0.12 | 132.502
3.5 | 1.108 | 0.00693 | -0.121 | 159.82
4 | 1.176 | 0.0074 | -0.121 | 158.82
4.5 | 1.242 | 0.00744 | -0.122 | 166.9
5 | 1.306 | 0.00801 | -0.123 | 163.102
5.5 | 1.369 | 0.01092 | -0.124 | 125.372
6 | 1.43 | 0.009 | -0.125 | 158.835
6.5 | 1.489 | 0.01286 | -0.125 | 115.737
7 | 1.545 | 0.01379 | -0.126 | 112.059
7.5 | 1.574 | 0.01494 | -0.125 | 105.338
8 | 1.613 | 0.0161 | -0.125 | 100.213
8.5 | 1.647 | 0.01735 | -0.125 | 94.929
9 | 1.67 | 0.01874 | -0.126 | 89.119
9.5 | 1.679 | 0.02022 | -0.126 | 83.004
10 | 1.665 | 0.02233 | -0.126 | 74.571
10.5 | 1.614 | 0.02582 | -0.126 | 62.524
11 | 1.474 | 0.03052 | -0.125 | 48.296
11.5 | 1.025 | 0.04147 | -0.122 | 24.73
12 | 1.001 | 0.06168 | -0.111 | 16.223
12.5 | 1.049 | 0.0566 | -0.116 | 18.527
13 | 1.11 | 0.04891 | -0.122 | 22.7
13.5 | 1.1 | 0.06713 | -0.116 | 16.392
14 | 1.113 | 0.07907 | -0.112 | 14.078
14.5 | 1.108 | 0.10341 | -0.104 | 10.711

## 104. Re 8M Mach 0.50 (2)
BIGFOIL.COM POLAR EXPORT
goe478
GOE 478 |  |  |  | Cl Max: | 1.8241 | at alpha= | 15.5 | deg
XFOIL ncrit=9 |  |  |  | L/D Max: | 140.897 | at alpha= | 3.5 | deg
Re: | 8000000 |  |  | Cd Min: | 0.16019 | at alpha= | 20 | deg
Mach: | 0.5 |  |  | Cl=0 at alpha= | -99 | deg
|  |  |  | @ Cl=0.1, Cd= | 0.00629
|  |  |  | @ Cl=0.4, Cd= | 0.00629
|  |  |  | @ Cl=0.6, Cd= | 0.0062655
alpha (deg) | Cl | Cd | Cm | Cl/Cd
0 | 0.549 | 0.00629 | -0.1089 | 87.2814
0.5 | 0.6114 | 0.00626 | -0.1071 | 97.6677
1 | 0.6736 | 0.00621 | -0.1054 | 108.4702
1.5 | 0.7355 | 0.00629 | -0.1035 | 116.9316
2 | 0.7969 | 0.00639 | -0.1015 | 124.7105
2.5 | 0.8564 | 0.00638 | -0.0991 | 134.232
3 | 0.9131 | 0.00652 | -0.0961 | 140.046
3.5 | 0.9581 | 0.0068 | -0.0907 | 140.8971
4 | 0.9905 | 0.00734 | -0.0829 | 134.9455
4.5 | 1.0229 | 0.00795 | -0.0753 | 128.6667
5 | 1.0539 | 0.00813 | -0.0676 | 129.631
5.5 | 1.0748 | 0.00804 | -0.0577 | 133.6816
6.5 | 1.2936 | 0.00973 | -0.0734 | 132.9496
7 | 1.3374 | 0.01064 | -0.068 | 125.6955
7.5 | 1.3728 | 0.01198 | -0.0619 | 114.591
8 | 1.4122 | 0.01336 | -0.0565 | 105.7036
8.5 | 1.4555 | 0.01475 | -0.0518 | 98.678
9 | 1.5014 | 0.01615 | -0.0475 | 92.9659
9.5 | 1.5448 | 0.01783 | -0.0431 | 86.6405
10 | 1.5846 | 0.01983 | -0.0386 | 79.9092
10.5 | 1.6258 | 0.02192 | -0.0344 | 74.1697
11 | 1.6637 | 0.02432 | -0.03 | 68.4087
11.5 | 1.6971 | 0.02713 | -0.0256 | 62.5544
12 | 1.7247 | 0.0304 | -0.0212 | 56.7336
12.5 | 1.7495 | 0.03405 | -0.0169 | 51.3803
13 | 1.7737 | 0.03793 | -0.013 | 46.7625
13.5 | 1.7924 | 0.04244 | -0.0093 | 42.2337
14 | 1.8077 | 0.04743 | -0.0062 | 38.113
14.5 | 1.8152 | 0.05334 | -0.0038 | 34.0307
15 | 1.8224 | 0.05944 | -0.0017 | 30.6595
15.5 | 1.8241 | 0.06612 | -0.0002 | 27.5877
16 | 1.8146 | 0.07377 | 0.0005 | 24.5981
16.5 | 1.7949 | 0.08252 | 0.0003 | 21.7511
17 | 1.7672 | 0.09221 | -0.0012 | 19.1649
17.5 | 1.7366 | 0.10242 | -0.0036 | 16.9557
18 | 1.7044 | 0.11316 | -0.0071 | 15.0619
18.5 | 1.6696 | 0.12441 | -0.0118 | 13.4201
19 | 1.6367 | 0.13594 | -0.0176 | 12.0399
19.5 | 1.6033 | 0.1478 | -0.0244 | 10.8478
20 | 1.5698 | 0.16019 | -0.0324 | 9.7996

## 105. Re 10M Mach 0.00 (1)
BIGFOIL.COM POLAR EXPORT
goe478
GOE 478 |  |  |  | Cl Max: | 2.025 | at alpha= | 17 | deg
JavaFoil+Calcfoil stall+Eppler ext transition |  |  |  | L/D Max: | 176.287 | at alpha= | 6.5 | deg
Re: | 10000000 |  |  | Cd Min: | 0.00497 | at alpha= | -0.5 | deg
Mach: | 0 |  |  | Cl=0 at alpha= | -4.5086 | deg
|  |  |  | @ Cl=0.1, Cd= | 0.0056532
|  |  |  | @ Cl=0.4, Cd= | 0.0050033
|  |  |  | @ Cl=0.6, Cd= | 0.005586
alpha (deg) | Cl | Cd | Cm | Cl/Cd
-20 | -0.816 | 0.12617 | -0.05 | -6.465
-19.5 | -0.817 | 0.11936 | -0.051 | -6.848
-19 | -0.817 | 0.11494 | -0.051 | -7.105
-18.5 | -0.81 | 0.11625 | -0.05 | -6.966
-18 | -0.816 | 0.09898 | -0.054 | -8.244
-17.5 | -0.812 | 0.09322 | -0.055 | -8.706
-17 | -0.806 | 0.08781 | -0.056 | -9.176
-16.5 | -0.798 | 0.08247 | -0.056 | -9.679
-16 | -0.781 | 0.08451 | -0.055 | -9.245
-15.5 | -0.77 | 0.07916 | -0.056 | -9.73
-15 | -0.758 | 0.07299 | -0.057 | -10.379
-14.5 | -0.742 | 0.06801 | -0.059 | -10.912
-14 | -0.724 | 0.06315 | -0.06 | -11.471
-13.5 | -0.71 | 0.0551 | -0.062 | -12.878
-13 | -0.699 | 0.04314 | -0.067 | -16.21
-12.5 | -0.708 | 0.02286 | -0.075 | -30.993
-12 | -0.706 | 0.01297 | -0.08 | -54.393
-11.5 | -0.687 | 0.00955 | -0.082 | -71.869
-11 | -0.655 | 0.00856 | -0.084 | -76.547
-10.5 | -0.617 | 0.00799 | -0.085 | -77.196
-10 | -0.575 | 0.00757 | -0.086 | -76.059
-9.5 | -0.53 | 0.00757 | -0.086 | -70.103
-9 | -0.485 | 0.00709 | -0.087 | -68.407
-8.5 | -0.437 | 0.00572 | -0.088 | -76.465
-8 | -0.387 | 0.00622 | -0.089 | -62.3
-7.5 | -0.335 | 0.00605 | -0.089 | -55.391
-7 | -0.282 | 0.00592 | -0.09 | -47.61
-6.5 | -0.227 | 0.00604 | -0.091 | -37.612
-6 | -0.172 | 0.00535 | -0.091 | -32.117
-5.5 | -0.115 | 0.00566 | -0.092 | -20.321
-5 | -0.057 | 0.00561 | -0.093 | -10.243
-4.5 | 0.001 | 0.00569 | -0.093 | 0.153
-4 | 0.06 | 0.00566 | -0.094 | 10.567
-3.5 | 0.119 | 0.00565 | -0.095 | 21.081
-3 | 0.179 | 0.00504 | -0.095 | 35.522
-2.5 | 0.239 | 0.00557 | -0.096 | 42.87
-2 | 0.299 | 0.00503 | -0.097 | 59.442
-1.5 | 0.359 | 0.00501 | -0.098 | 71.711
-1 | 0.42 | 0.005 | -0.098 | 84.037
-0.5 | 0.48 | 0.00497 | -0.099 | 96.537
0 | 0.544 | 0.00553 | -0.1 | 98.304
0.5 | 0.604 | 0.00559 | -0.1 | 108.127
1 | 0.664 | 0.00521 | -0.101 | 127.442
1.5 | 0.724 | 0.005 | -0.102 | 144.755
2 | 0.784 | 0.00532 | -0.102 | 147.407
2.5 | 0.844 | 0.0055 | -0.103 | 153.584
3 | 0.904 | 0.00612 | -0.104 | 147.746
3.5 | 0.963 | 0.00615 | -0.105 | 156.632
4 | 1.022 | 0.00659 | -0.105 | 155.058
4.5 | 1.081 | 0.00625 | -0.106 | 172.867
5 | 1.139 | 0.0067 | -0.107 | 170.104
5.5 | 1.197 | 0.00686 | -0.107 | 174.322
6 | 1.253 | 0.00716 | -0.108 | 175.023
6.5 | 1.31 | 0.00743 | -0.109 | 176.287
7 | 1.365 | 0.00989 | -0.109 | 138.079
7.5 | 1.42 | 0.00848 | -0.11 | 167.431
8 | 1.474 | 0.00883 | -0.111 | 166.981
8.5 | 1.526 | 0.00927 | -0.111 | 164.655
9 | 1.576 | 0.01179 | -0.112 | 133.702
9.5 | 1.625 | 0.01047 | -0.113 | 155.204
10 | 1.673 | 0.01093 | -0.113 | 153.052
10.5 | 1.718 | 0.0113 | -0.114 | 152.054
11 | 1.762 | 0.01182 | -0.115 | 149.148
11.5 | 1.804 | 0.01225 | -0.115 | 147.231
12 | 1.844 | 0.01299 | -0.116 | 141.992
12.5 | 1.859 | 0.01634 | -0.115 | 113.764
13 | 1.879 | 0.01756 | -0.115 | 106.975
13.5 | 1.907 | 0.01845 | -0.115 | 103.371
14 | 1.933 | 0.01941 | -0.116 | 99.62
14.5 | 1.957 | 0.02061 | -0.116 | 94.957
15 | 1.975 | 0.0221 | -0.116 | 89.402
15.5 | 1.992 | 0.02378 | -0.116 | 83.734
16 | 2.006 | 0.02523 | -0.116 | 79.507
16.5 | 2.019 | 0.02664 | -0.117 | 75.79
17 | 2.025 | 0.02907 | -0.117 | 69.662
17.5 | 2.025 | 0.03105 | -0.117 | 65.215
18 | 2.013 | 0.03324 | -0.117 | 60.559
18.5 | 1.999 | 0.03497 | -0.117 | 57.164
19 | 1.973 | 0.03894 | -0.116 | 50.667
19.5 | 1.952 | 0.04094 | -0.117 | 47.688
20 | 1.925 | 0.04398 | -0.117 | 43.776

## 106. Re 10M Mach 0.00 (2)
BIGFOIL.COM POLAR EXPORT
goe478
GOE 478 |  |  |  | Cl Max: | 1.9436 | at alpha= | 20 | deg
XFOIL ncrit=9 |  |  |  | L/D Max: | 156.667 | at alpha= | 6 | deg
Re: | 10000000 |  |  | Cd Min: | 0.04926 | at alpha= | 20 | deg
Mach: | 0 |  |  | Cl=0 at alpha= | -4.4399 | deg
|  |  |  | @ Cl=0.1, Cd= | 0.0059879
|  |  |  | @ Cl=0.4, Cd= | 0.00582
|  |  |  | @ Cl=0.6, Cd= | 0.0058146
alpha (deg) | Cl | Cd | Cm | Cl/Cd
-20 | -1.6363 | 0.01932 | -0.1203 | -84.6946
-19.5 | -1.5949 | 0.01808 | -0.1196 | -88.2135
-19 | -1.5469 | 0.01698 | -0.1197 | -91.1013
-18.5 | -1.4978 | 0.01603 | -0.1197 | -93.4373
-18 | -1.4589 | 0.01522 | -0.1173 | -95.8541
-17.5 | -1.4129 | 0.01444 | -0.1162 | -97.8463
-17 | -1.3591 | 0.01369 | -0.1165 | -99.2768
-16.5 | -1.3009 | 0.01298 | -0.1175 | -100.2234
-16 | -1.2224 | 0.01223 | -0.1228 | -99.9509
-15.5 | -1.1454 | 0.01162 | -0.1277 | -98.5714
-15 | -1.1069 | 0.0113 | -0.1243 | -97.9558
-14.5 | -1.0632 | 0.01096 | -0.1219 | -97.0073
-14 | -1.0186 | 0.01065 | -0.1197 | -95.6432
-13.5 | -0.9726 | 0.01035 | -0.1177 | -93.971
-13 | -0.9235 | 0.01004 | -0.1162 | -91.9821
-12.5 | -0.8734 | 0.00971 | -0.1149 | -89.9485
-12 | -0.8216 | 0.00938 | -0.114 | -87.5906
-11 | -0.7186 | 0.00857 | -0.1119 | -83.8506
-10.5 | -0.6658 | 0.00823 | -0.111 | -80.8991
-10 | -0.6127 | 0.00793 | -0.1102 | -77.2636
-9.5 | -0.5588 | 0.00765 | -0.1095 | -73.0458
-9 | -0.504 | 0.00738 | -0.1089 | -68.2927
-8.5 | -0.4491 | 0.00713 | -0.1084 | -62.9874
-8 | -0.3942 | 0.00692 | -0.1078 | -56.9653
-7.5 | -0.3391 | 0.00673 | -0.1073 | -50.3863
-7 | -0.2831 | 0.00653 | -0.1069 | -43.3538
-6.5 | -0.2271 | 0.00635 | -0.1066 | -35.7638
-6 | -0.1719 | 0.00619 | -0.106 | -27.7706
-5.5 | -0.1162 | 0.00598 | -0.1056 | -19.4314
-5 | -0.0609 | 0.00585 | -0.1051 | -10.4103
-4.5 | -0.006 | 0.00576 | -0.1045 | -1.0417
-4 | 0.0439 | 0.00591 | -0.1029 | 7.4281
-3.5 | 0.0962 | 0.00599 | -0.1018 | 16.0601
-3 | 0.1507 | 0.00596 | -0.1011 | 25.2852
-2.5 | 0.2057 | 0.00591 | -0.1006 | 34.8054
-2 | 0.2608 | 0.00589 | -0.1001 | 44.2784
-1.5 | 0.3163 | 0.00583 | -0.0996 | 54.2539
-1 | 0.3711 | 0.00582 | -0.0991 | 63.7629
-0.5 | 0.4253 | 0.00582 | -0.0984 | 73.0756
0 | 0.4795 | 0.00579 | -0.0978 | 82.8152
0.5 | 0.5329 | 0.00574 | -0.097 | 92.8397
1 | 0.5873 | 0.00581 | -0.0964 | 101.0843
1.5 | 0.642 | 0.00583 | -0.0959 | 110.1201
2 | 0.6956 | 0.00588 | -0.0952 | 118.2993
2.5 | 0.747 | 0.0059 | -0.0941 | 126.6102
3 | 0.7965 | 0.00614 | -0.0926 | 129.7231
3.5 | 0.8449 | 0.00641 | -0.0909 | 131.8097
4 | 0.8888 | 0.0068 | -0.0884 | 130.7059
4.5 | 0.9302 | 0.00686 | -0.0855 | 135.5977
5 | 0.9735 | 0.00689 | -0.0829 | 141.2917
5.5 | 1.0147 | 0.00698 | -0.0798 | 145.3725
6 | 1.0904 | 0.00696 | -0.0846 | 156.6667
6.5 | 1.1663 | 0.00748 | -0.0894 | 155.9225
7 | 1.2312 | 0.00792 | -0.0917 | 155.4545
7.5 | 1.2834 | 0.00832 | -0.0912 | 154.2548
8 | 1.3201 | 0.00879 | -0.0874 | 150.182
8.5 | 1.3562 | 0.00931 | -0.0836 | 145.6713
9 | 1.3916 | 0.00973 | -0.0796 | 143.0216
9.5 | 1.4299 | 0.01016 | -0.0764 | 140.7382
10 | 1.4707 | 0.01057 | -0.0738 | 139.1391
10.5 | 1.5089 | 0.0111 | -0.0709 | 135.9369
11 | 1.5486 | 0.01159 | -0.0684 | 133.6152
11.5 | 1.5874 | 0.01213 | -0.0658 | 130.8656
12 | 1.6231 | 0.01283 | -0.0629 | 126.5082
12.5 | 1.6604 | 0.01348 | -0.0604 | 123.1751
13 | 1.6958 | 0.01424 | -0.0578 | 119.0871
13.5 | 1.7287 | 0.01516 | -0.055 | 114.0303
14 | 1.7598 | 0.01622 | -0.0522 | 108.4957
14.5 | 1.7918 | 0.01728 | -0.0497 | 103.6921
15 | 1.8204 | 0.01858 | -0.0471 | 97.9763
15.5 | 1.8456 | 0.02016 | -0.0443 | 91.5476
16 | 1.87 | 0.02185 | -0.0417 | 85.5835
16.5 | 1.8888 | 0.02403 | -0.0388 | 78.6017
17 | 1.9088 | 0.02623 | -0.0364 | 72.7716
17.5 | 1.9202 | 0.02918 | -0.0337 | 65.8053
18 | 1.9285 | 0.03255 | -0.0311 | 59.2473
18.5 | 1.9349 | 0.03622 | -0.0289 | 53.4208
19 | 1.9379 | 0.04036 | -0.0268 | 48.0154
19.5 | 1.9423 | 0.04457 | -0.0253 | 43.5786
20 | 1.9436 | 0.04926 | -0.0241 | 39.4559

## 107. Re 10M Mach 0.10 (1)
BIGFOIL.COM POLAR EXPORT
goe478
GOE 478 |  |  |  | Cl Max: | 2.011 | at alpha= | 17 | deg
JavaFoil+Calcfoil stall+Eppler ext transition |  |  |  | L/D Max: | 175.721 | at alpha= | 6.5 | deg
Re: | 10000000 |  |  | Cd Min: | 0.00492 | at alpha= | -1 | deg
Mach: | 0.1 |  |  | Cl=0 at alpha= | -4.5085 | deg
|  |  |  | @ Cl=0.1, Cd= | 0.00564
|  |  |  | @ Cl=0.4, Cd= | 0.0049416
|  |  |  | @ Cl=0.6, Cd= | 0.0055897
alpha (deg) | Cl | Cd | Cm | Cl/Cd
-20 | -0.777 | 0.13044 | -0.049 | -5.958
-19.5 | -0.782 | 0.12321 | -0.05 | -6.344
-19 | -0.785 | 0.1172 | -0.051 | -6.695
-18.5 | -0.78 | 0.11911 | -0.049 | -6.548
-18 | -0.789 | 0.102 | -0.053 | -7.732
-17.5 | -0.787 | 0.09585 | -0.054 | -8.208
-17 | -0.783 | 0.09011 | -0.055 | -8.694
-16.5 | -0.778 | 0.08444 | -0.056 | -9.216
-16 | -0.764 | 0.08683 | -0.054 | -8.795
-15.5 | -0.755 | 0.08125 | -0.056 | -9.288
-15 | -0.744 | 0.07522 | -0.057 | -9.891
-14.5 | -0.73 | 0.06951 | -0.058 | -10.507
-14 | -0.714 | 0.06486 | -0.059 | -11.015
-13.5 | -0.697 | 0.05925 | -0.061 | -11.77
-13 | -0.674 | 0.05683 | -0.061 | -11.866
-12.5 | -0.69 | 0.02898 | -0.072 | -23.818
-12 | -0.693 | 0.01552 | -0.079 | -44.649
-11.5 | -0.681 | 0.0101 | -0.082 | -67.43
-11 | -0.652 | 0.00895 | -0.084 | -72.861
-10.5 | -0.615 | 0.00788 | -0.085 | -78.05
-10 | -0.575 | 0.00735 | -0.086 | -78.253
-9.5 | -0.53 | 0.00775 | -0.086 | -68.407
-9 | -0.486 | 0.00718 | -0.087 | -67.614
-8.5 | -0.438 | 0.00647 | -0.088 | -67.771
-8 | -0.388 | 0.00626 | -0.089 | -61.976
-7.5 | -0.336 | 0.00608 | -0.09 | -55.341
-7 | -0.283 | 0.006 | -0.09 | -47.163
-6.5 | -0.228 | 0.00611 | -0.091 | -37.343
-6 | -0.172 | 0.00541 | -0.092 | -31.878
-5.5 | -0.115 | 0.00572 | -0.092 | -20.172
-5 | -0.058 | 0.00567 | -0.093 | -10.168
-4.5 | 0.001 | 0.00566 | -0.094 | 0.155
-4 | 0.06 | 0.00568 | -0.094 | 10.571
-3.5 | 0.12 | 0.00562 | -0.095 | 21.304
-3 | 0.18 | 0.00509 | -0.096 | 35.278
-2.5 | 0.24 | 0.00554 | -0.097 | 43.327
-2 | 0.301 | 0.00495 | -0.097 | 60.69
-1.5 | 0.361 | 0.00498 | -0.098 | 72.578
-1 | 0.422 | 0.00492 | -0.099 | 85.753
-0.5 | 0.482 | 0.00494 | -0.099 | 97.587
0 | 0.546 | 0.00551 | -0.1 | 99.181
0.5 | 0.607 | 0.0056 | -0.101 | 108.412
1 | 0.668 | 0.00526 | -0.101 | 126.872
1.5 | 0.728 | 0.00498 | -0.102 | 146.067
2 | 0.788 | 0.00532 | -0.103 | 148.119
2.5 | 0.848 | 0.0055 | -0.104 | 154.269
3 | 0.908 | 0.00611 | -0.104 | 148.636
3.5 | 0.968 | 0.00623 | -0.105 | 155.484
4 | 1.027 | 0.00665 | -0.106 | 154.476
4.5 | 1.086 | 0.0063 | -0.106 | 172.392
5 | 1.145 | 0.00672 | -0.107 | 170.396
5.5 | 1.202 | 0.00689 | -0.108 | 174.472
6 | 1.259 | 0.00719 | -0.109 | 175.072
6.5 | 1.316 | 0.00749 | -0.109 | 175.721
7 | 1.372 | 0.0082 | -0.11 | 167.18
7.5 | 1.426 | 0.0104 | -0.111 | 137.137
8 | 1.481 | 0.00887 | -0.111 | 166.986
8.5 | 1.532 | 0.00932 | -0.112 | 164.503
9 | 1.583 | 0.01193 | -0.113 | 132.682
9.5 | 1.632 | 0.01056 | -0.113 | 154.557
10 | 1.679 | 0.01103 | -0.114 | 152.16
10.5 | 1.724 | 0.01142 | -0.115 | 150.961
11 | 1.768 | 0.01195 | -0.115 | 147.947
11.5 | 1.809 | 0.01239 | -0.116 | 145.969
12 | 1.848 | 0.01559 | -0.117 | 118.599
12.5 | 1.855 | 0.01681 | -0.115 | 110.349
13 | 1.88 | 0.01793 | -0.115 | 104.852
13.5 | 1.908 | 0.01886 | -0.116 | 101.146
14 | 1.931 | 0.01997 | -0.116 | 96.694
14.5 | 1.953 | 0.02107 | -0.116 | 92.724
15 | 1.971 | 0.02274 | -0.116 | 86.655
15.5 | 1.986 | 0.02394 | -0.117 | 82.962
16 | 1.998 | 0.02601 | -0.117 | 76.805
16.5 | 2.005 | 0.02815 | -0.117 | 71.224
17 | 2.011 | 0.03009 | -0.117 | 66.848
17.5 | 2.008 | 0.03216 | -0.117 | 62.428
18 | 1.992 | 0.03448 | -0.117 | 57.758
18.5 | 1.973 | 0.0363 | -0.117 | 54.355
19 | 1.943 | 0.04074 | -0.117 | 47.69
19.5 | 1.918 | 0.04252 | -0.117 | 45.114
20 | 1.887 | 0.04516 | -0.117 | 41.797

## 108. Re 10M Mach 0.10 (2)
BIGFOIL.COM POLAR EXPORT
goe478
GOE 478 |  |  |  | Cl Max: | 1.936 | at alpha= | 19.5 | deg
XFOIL ncrit=9 |  |  |  | L/D Max: | 156.747 | at alpha= | 6 | deg
Re: | 10000000 |  |  | Cd Min: | 0.05263 | at alpha= | 20 | deg
Mach: | 0.1 |  |  | Cl=0 at alpha= | -4.4329 | deg
|  |  |  | @ Cl=0.1, Cd= | 0.0060072
|  |  |  | @ Cl=0.4, Cd= | 0.0058249
|  |  |  | @ Cl=0.6, Cd= | 0.0058235
alpha (deg) | Cl | Cd | Cm | Cl/Cd
-20 | -1.634 | 0.02144 | -0.1273 | -76.2127
-19.5 | -1.601 | 0.01975 | -0.126 | -81.0633
-19 | -1.5602 | 0.01836 | -0.1249 | -84.9782
-18.5 | -1.512 | 0.01716 | -0.1247 | -88.1119
-18 | -1.4705 | 0.01616 | -0.1227 | -90.9963
-17.5 | -1.4272 | 0.01527 | -0.1207 | -93.4643
-17 | -1.3748 | 0.01441 | -0.1204 | -95.406
-16.5 | -1.3154 | 0.01359 | -0.1213 | -96.7918
-16 | -1.2386 | 0.01276 | -0.1258 | -97.069
-15.5 | -1.154 | 0.01201 | -0.1318 | -96.0866
-15 | -1.117 | 0.01166 | -0.1278 | -95.7976
-14.5 | -1.0733 | 0.01128 | -0.1251 | -95.1507
-14 | -1.0288 | 0.01093 | -0.1225 | -94.1263
-13.5 | -0.9822 | 0.01059 | -0.1203 | -92.7479
-13 | -0.9327 | 0.01025 | -0.1186 | -90.9951
-12.5 | -0.882 | 0.00988 | -0.1172 | -89.2713
-12 | -0.8297 | 0.00954 | -0.116 | -86.9706
-11.5 | -0.7774 | 0.0092 | -0.1148 | -84.5
-11 | -0.7249 | 0.00875 | -0.1137 | -82.8457
-10.5 | -0.672 | 0.00836 | -0.1126 | -80.3828
-10 | -0.6185 | 0.00802 | -0.1117 | -77.1197
-9.5 | -0.564 | 0.00772 | -0.1109 | -73.057
-9 | -0.5087 | 0.00744 | -0.1102 | -68.3737
-8.5 | -0.4534 | 0.00719 | -0.1095 | -63.0598
-8 | -0.3979 | 0.00697 | -0.1089 | -57.0875
-7.5 | -0.3423 | 0.00676 | -0.1083 | -50.6361
-7 | -0.2858 | 0.00656 | -0.1079 | -43.5671
-6.5 | -0.2294 | 0.00637 | -0.1074 | -36.0126
-6 | -0.1735 | 0.00623 | -0.1069 | -27.8491
-5.5 | -0.1175 | 0.00601 | -0.1064 | -19.5507
-5 | -0.0619 | 0.00587 | -0.1058 | -10.5451
-4.5 | -0.0067 | 0.00578 | -0.1051 | -1.1592
-4 | 0.0432 | 0.00594 | -0.1034 | 7.2727
-3.5 | 0.0962 | 0.00601 | -0.1024 | 16.0067
-3 | 0.1511 | 0.00597 | -0.1017 | 25.3099
-2.5 | 0.2065 | 0.00592 | -0.1011 | 34.8818
-2 | 0.2619 | 0.0059 | -0.1006 | 44.3898
-1.5 | 0.3177 | 0.00584 | -0.1001 | 54.4007
-1 | 0.373 | 0.00582 | -0.0995 | 64.0893
-0.5 | 0.4275 | 0.00583 | -0.0989 | 73.3276
0 | 0.482 | 0.0058 | -0.0982 | 83.1034
0.5 | 0.5356 | 0.00575 | -0.0974 | 93.1478
1 | 0.5903 | 0.00582 | -0.0967 | 101.4261
1.5 | 0.6454 | 0.00584 | -0.0962 | 110.5137
2 | 0.6994 | 0.00589 | -0.0955 | 118.7436
2.5 | 0.751 | 0.00591 | -0.0943 | 127.0728
3 | 0.8006 | 0.00615 | -0.0928 | 130.1789
3.5 | 0.8492 | 0.00642 | -0.0911 | 132.2741
5 | 0.9778 | 0.00694 | -0.0828 | 140.8934
5.5 | 1.0189 | 0.00703 | -0.0796 | 144.936
6 | 1.0988 | 0.00701 | -0.0852 | 156.7475
6.5 | 1.1732 | 0.00754 | -0.0895 | 155.5968
7 | 1.2386 | 0.00797 | -0.0918 | 155.4078
7.5 | 1.2879 | 0.00838 | -0.0905 | 153.6874
8 | 1.3243 | 0.0089 | -0.0865 | 148.7978
8.5 | 1.3582 | 0.00938 | -0.0821 | 144.7974
9 | 1.3956 | 0.00981 | -0.0784 | 142.263
9.5 | 1.4347 | 0.01027 | -0.0752 | 139.6981
10 | 1.4757 | 0.01069 | -0.0726 | 138.0449
10.5 | 1.5143 | 0.01125 | -0.0696 | 134.6044
11 | 1.5546 | 0.01175 | -0.0671 | 132.3064
11.5 | 1.5928 | 0.01235 | -0.0643 | 128.9717
12 | 1.6284 | 0.01309 | -0.0613 | 124.4003
12.5 | 1.666 | 0.01377 | -0.0588 | 120.9877
13 | 1.7013 | 0.01459 | -0.056 | 116.6073
13.5 | 1.7337 | 0.0156 | -0.0531 | 111.1346
14 | 1.7651 | 0.01671 | -0.0503 | 105.6314
14.5 | 1.7972 | 0.01785 | -0.0478 | 100.6835
15 | 1.8247 | 0.0193 | -0.0449 | 94.544
15.5 | 1.8498 | 0.02099 | -0.0421 | 88.1277
16 | 1.8735 | 0.02283 | -0.0394 | 82.0631
16.5 | 1.8931 | 0.02508 | -0.0367 | 75.4825
17 | 1.9086 | 0.02772 | -0.034 | 68.8528
17.5 | 1.9185 | 0.03094 | -0.0312 | 62.0071
18 | 1.9258 | 0.03453 | -0.0288 | 55.7718
18.5 | 1.9315 | 0.03843 | -0.0266 | 50.2602
19 | 1.9338 | 0.04277 | -0.0247 | 45.2139
19.5 | 1.936 | 0.04742 | -0.0233 | 40.8267
20 | 1.934 | 0.05263 | -0.0222 | 36.7471

## 109. Re 10M Mach 0.25 (1)
BIGFOIL.COM POLAR EXPORT
goe478
GOE 478 |  |  |  | Cl Max: | 1.92 | at alpha= | 15 | deg
JavaFoil+Calcfoil stall+Eppler ext transition |  |  |  | L/D Max: | 174.809 | at alpha= | 6.5 | deg
Re: | 10000000 |  |  | Cd Min: | 0.00492 | at alpha= | -0.5 | deg
Mach: | 0.25 |  |  | Cl=0 at alpha= | -4.5083 | deg
|  |  |  | @ Cl=0.1, Cd= | 0.0057189
|  |  |  | @ Cl=0.4, Cd= | 0.00496
|  |  |  | @ Cl=0.6, Cd= | 0.00517
alpha (deg) | Cl | Cd | Cm | Cl/Cd
-19.5 | -0.475 | 0.13711 | -0.048 | -3.465
-19 | -0.504 | 0.13144 | -0.049 | -3.835
-18.5 | -0.53 | 0.12899 | -0.048 | -4.105
-18 | -0.553 | 0.12278 | -0.049 | -4.503
-17.5 | -0.574 | 0.11575 | -0.05 | -4.961
-17 | -0.592 | 0.10956 | -0.05 | -5.404
-16.5 | -0.607 | 0.10286 | -0.051 | -5.904
-16 | -0.619 | 0.09702 | -0.052 | -6.38
-15.5 | -0.629 | 0.08994 | -0.054 | -6.996
-15 | -0.633 | 0.08658 | -0.054 | -7.309
-14.5 | -0.636 | 0.07949 | -0.056 | -7.999
-14 | -0.633 | 0.07553 | -0.056 | -8.381
-13.5 | -0.628 | 0.07017 | -0.058 | -8.947
-13 | -0.619 | 0.06435 | -0.06 | -9.627
-12.5 | -0.604 | 0.06236 | -0.059 | -9.681
-12 | -0.6 | 0.04722 | -0.066 | -12.706
-11.5 | -0.602 | 0.03004 | -0.074 | -20.021
-11 | -0.604 | 0.01598 | -0.081 | -37.828
-10.5 | -0.595 | 0.01007 | -0.086 | -59.074
-10 | -0.566 | 0.00844 | -0.088 | -67.077
-9.5 | -0.523 | 0.00886 | -0.088 | -59.033
-9 | -0.484 | 0.00779 | -0.089 | -62.116
-8.5 | -0.439 | 0.0069 | -0.09 | -63.721
-8 | -0.392 | 0.0064 | -0.091 | -61.259
-7.5 | -0.341 | 0.00623 | -0.092 | -54.707
-7 | -0.288 | 0.006 | -0.093 | -47.886
-6.5 | -0.232 | 0.00561 | -0.094 | -41.465
-6 | -0.176 | 0.0054 | -0.094 | -32.57
-5.5 | -0.118 | 0.00578 | -0.095 | -20.421
-5 | -0.059 | 0.0057 | -0.096 | -10.355
-4.5 | 0.001 | 0.00569 | -0.096 | 0.158
-4 | 0.062 | 0.00575 | -0.097 | 10.703
-3.5 | 0.123 | 0.0057 | -0.098 | 21.527
-3 | 0.184 | 0.00509 | -0.099 | 36.272
-2.5 | 0.246 | 0.00569 | -0.099 | 43.296
-2 | 0.309 | 0.005 | -0.1 | 61.76
-1.5 | 0.371 | 0.00496 | -0.101 | 74.784
-1 | 0.434 | 0.00496 | -0.101 | 87.454
-0.5 | 0.496 | 0.00492 | -0.102 | 100.659
0 | 0.561 | 0.00556 | -0.103 | 101.042
0.5 | 0.624 | 0.00493 | -0.104 | 126.585
1 | 0.686 | 0.00527 | -0.104 | 130.252
1.5 | 0.748 | 0.00505 | -0.105 | 148.03
2 | 0.81 | 0.00539 | -0.106 | 150.18
2.5 | 0.872 | 0.00558 | -0.106 | 156.066
3 | 0.933 | 0.00617 | -0.107 | 151.124
3.5 | 0.994 | 0.00627 | -0.108 | 158.461
4 | 1.055 | 0.0081 | -0.109 | 130.344
4.5 | 1.116 | 0.00654 | -0.109 | 170.692
5 | 1.175 | 0.00693 | -0.11 | 169.605
5.5 | 1.234 | 0.00879 | -0.111 | 140.361
6 | 1.292 | 0.00741 | -0.112 | 174.489
6.5 | 1.349 | 0.00772 | -0.112 | 174.809
7 | 1.406 | 0.00855 | -0.113 | 164.347
7.5 | 1.461 | 0.011 | -0.114 | 132.88
8 | 1.516 | 0.01152 | -0.114 | 131.594
8.5 | 1.567 | 0.00973 | -0.115 | 161.086
9 | 1.617 | 0.01263 | -0.116 | 128.063
9.5 | 1.665 | 0.01114 | -0.116 | 149.433
10 | 1.71 | 0.0116 | -0.117 | 147.459
10.5 | 1.753 | 0.01224 | -0.118 | 143.246
11 | 1.794 | 0.01272 | -0.118 | 140.98
11.5 | 1.804 | 0.01639 | -0.117 | 110.077
12 | 1.827 | 0.01751 | -0.117 | 104.304
12.5 | 1.852 | 0.01885 | -0.117 | 98.245
13 | 1.873 | 0.02021 | -0.118 | 92.667
13.5 | 1.892 | 0.02134 | -0.118 | 88.657
14 | 1.906 | 0.02262 | -0.118 | 84.28
14.5 | 1.915 | 0.0243 | -0.118 | 78.826
15 | 1.92 | 0.02608 | -0.119 | 73.636
15.5 | 1.92 | 0.02856 | -0.119 | 67.222
16 | 1.913 | 0.03137 | -0.119 | 60.983
16.5 | 1.902 | 0.03424 | -0.118 | 55.55
17 | 1.889 | 0.03705 | -0.118 | 50.98
17.5 | 1.861 | 0.04004 | -0.118 | 46.467
18 | 1.816 | 0.04262 | -0.118 | 42.61
18.5 | 1.76 | 0.04782 | -0.118 | 36.8
19 | 1.698 | 0.05225 | -0.118 | 32.491
19.5 | 1.624 | 0.05954 | -0.117 | 27.286
20 | 1.52 | 0.0781 | -0.113 | 19.468

## 110. Re 10M Mach 0.25 (2)
BIGFOIL.COM POLAR EXPORT
goe478
GOE 478 |  |  |  | Cl Max: | 1.9069 | at alpha= | 17.5 | deg
XFOIL ncrit=9 |  |  |  | L/D Max: | 155.436 | at alpha= | 6 | deg
Re: | 10000000 |  |  | Cd Min: | 0.07269 | at alpha= | 20 | deg
Mach: | 0.25 |  |  | Cl=0 at alpha= | -4.3976 | deg
|  |  |  | @ Cl=0.1, Cd= | 0.0061069
|  |  |  | @ Cl=0.4, Cd= | 0.005863
|  |  |  | @ Cl=0.6, Cd= | 0.0058515
alpha (deg) | Cl | Cd | Cm | Cl/Cd
-15 | -1.1441 | 0.01518 | -0.1524 | -75.3689
-14.5 | -1.1085 | 0.0144 | -0.1468 | -76.9792
-14 | -1.07 | 0.01355 | -0.1419 | -78.9668
-13.5 | -1.0257 | 0.01278 | -0.1378 | -80.2582
-13 | -0.9768 | 0.01208 | -0.1344 | -80.8609
-12.5 | -0.9254 | 0.01141 | -0.1314 | -81.1043
-12 | -0.8722 | 0.0108 | -0.1288 | -80.7593
-11.5 | -0.8178 | 0.01022 | -0.1265 | -80.0196
-11 | -0.762 | 0.0097 | -0.1244 | -78.5567
-10.5 | -0.7052 | 0.00928 | -0.1226 | -75.9914
-10 | -0.6487 | 0.00885 | -0.1208 | -73.2994
-9.5 | -0.5931 | 0.00826 | -0.119 | -71.8039
-9 | -0.5354 | 0.00787 | -0.1176 | -68.0305
-8.5 | -0.4773 | 0.00754 | -0.1163 | -63.3024
-8 | -0.419 | 0.00726 | -0.1151 | -57.7135
-7.5 | -0.3604 | 0.007 | -0.114 | -51.4857
-7 | -0.3011 | 0.00675 | -0.1132 | -44.6074
-6.5 | -0.2422 | 0.00653 | -0.1123 | -37.0904
-6 | -0.1838 | 0.00636 | -0.1114 | -28.8994
-5.5 | -0.1247 | 0.00617 | -0.1108 | -20.2107
-5 | -0.0673 | 0.00598 | -0.1098 | -11.2542
-4.5 | -0.0102 | 0.00587 | -0.1088 | -1.7376
-4 | 0.0396 | 0.0061 | -0.1065 | 6.4918
-3.5 | 0.0955 | 0.00611 | -0.1054 | 15.6301
-3 | 0.1529 | 0.00607 | -0.1046 | 25.1895
-2.5 | 0.2104 | 0.006 | -0.1039 | 35.0667
-2 | 0.2682 | 0.00594 | -0.1033 | 45.1515
-1.5 | 0.3253 | 0.00591 | -0.1026 | 55.0423
-1 | 0.383 | 0.00586 | -0.1021 | 65.3584
-0.5 | 0.4393 | 0.00587 | -0.1013 | 74.8382
0 | 0.4957 | 0.00586 | -0.1005 | 84.5904
0.5 | 0.5508 | 0.00579 | -0.0995 | 95.1295
1 | 0.6068 | 0.00586 | -0.0987 | 103.5495
1.5 | 0.6637 | 0.00588 | -0.098 | 112.8741
2 | 0.7194 | 0.00594 | -0.0972 | 121.1111
2.5 | 0.7725 | 0.00595 | -0.0958 | 129.8319
3 | 0.8231 | 0.0062 | -0.094 | 132.7581
3.5 | 0.8724 | 0.00649 | -0.0919 | 134.4222
4 | 0.9166 | 0.00694 | -0.0888 | 132.0749
4.5 | 0.9584 | 0.00703 | -0.0853 | 136.33
5 | 1.0001 | 0.00716 | -0.0817 | 139.6788
5.5 | 1.041 | 0.00723 | -0.078 | 143.9834
6 | 1.1409 | 0.00734 | -0.0873 | 155.436
6.5 | 1.2115 | 0.00783 | -0.0899 | 154.7254
7 | 1.2732 | 0.00831 | -0.0906 | 153.213
7.5 | 1.3047 | 0.00879 | -0.0848 | 148.43
8 | 1.338 | 0.00936 | -0.0796 | 142.9487
8.5 | 1.3773 | 0.0099 | -0.0757 | 139.1212
9 | 1.4186 | 0.01042 | -0.0722 | 136.142
9.5 | 1.4618 | 0.01091 | -0.0692 | 133.9872
10 | 1.503 | 0.01151 | -0.066 | 130.5821
10.5 | 1.5438 | 0.01217 | -0.0628 | 126.8529
11 | 1.5845 | 0.01285 | -0.0597 | 123.3074
11.5 | 1.6217 | 0.01374 | -0.0563 | 118.0277
12 | 1.6592 | 0.01467 | -0.0531 | 113.1016
12.5 | 1.6966 | 0.01567 | -0.05 | 108.2706
13 | 1.7301 | 0.01694 | -0.0467 | 102.1311
13.5 | 1.7611 | 0.01842 | -0.0433 | 95.608
14 | 1.7939 | 0.01989 | -0.0404 | 90.1911
14.5 | 1.8233 | 0.02165 | -0.0373 | 84.2171
15 | 1.8479 | 0.02381 | -0.0342 | 77.6102
15.5 | 1.8719 | 0.02616 | -0.0313 | 71.5558
16 | 1.8879 | 0.02916 | -0.0282 | 64.7428
16.5 | 1.9004 | 0.03259 | -0.0252 | 58.3124
17.5 | 1.9069 | 0.04144 | -0.0198 | 46.0159
18 | 1.9021 | 0.04697 | -0.0178 | 40.4961
18.5 | 1.9007 | 0.05252 | -0.0165 | 36.19
19 | 1.8946 | 0.05882 | -0.0159 | 32.2101
19.5 | 1.8868 | 0.06554 | -0.0158 | 28.7885
20 | 1.8764 | 0.07269 | -0.0162 | 25.8137

## 111. Re 10M Mach 0.50 (1)
BIGFOIL.COM POLAR EXPORT
goe478
GOE 478 |  |  |  | Cl Max: | 1.681 | at alpha= | 9.5 | deg
JavaFoil+Calcfoil stall+Eppler ext transition |  |  |  | L/D Max: | 167.714 | at alpha= | 5 | deg
Re: | 10000000 |  |  | Cd Min: | 0.00502 | at alpha= | 0.5 | deg
Mach: | 0.5 |  |  | Cl=0 at alpha= | -4.5077 | deg
|  |  |  | @ Cl=0.1, Cd= | 0.0059623
|  |  |  | @ Cl=0.4, Cd= | 0.005054
|  |  |  | @ Cl=0.6, Cd= | 0.0059373
alpha (deg) | Cl | Cd | Cm | Cl/Cd
-20 | -0.853 | 0.14347 | -0.054 | -5.945
-19.5 | -0.826 | 0.13854 | -0.055 | -5.963
-19 | -0.799 | 0.13383 | -0.055 | -5.97
-18.5 | -0.771 | 0.12913 | -0.054 | -5.974
-18 | -0.744 | 0.12554 | -0.054 | -5.926
-17.5 | -0.717 | 0.13775 | -0.054 | -5.204
-17 | -0.691 | 0.12829 | -0.056 | -5.387
-16.5 | -0.665 | 0.11578 | -0.057 | -5.744
-16 | -0.638 | 0.10934 | -0.057 | -5.833
-15.5 | -0.611 | 0.1049 | -0.057 | -5.82
-15 | -0.583 | 0.09927 | -0.057 | -5.869
-14.5 | -0.554 | 0.09607 | -0.056 | -5.769
-14 | -0.525 | 0.0949 | -0.054 | -5.535
-13.5 | -0.497 | 0.09146 | -0.052 | -5.43
-13 | -0.469 | 0.09246 | -0.052 | -5.075
-12.5 | -0.442 | 0.0828 | -0.053 | -5.339
-12 | -0.415 | 0.08245 | -0.053 | -5.029
-11.5 | -0.387 | 0.07949 | -0.053 | -4.872
-11 | -0.36 | 0.07721 | -0.054 | -4.661
-10.5 | -0.333 | 0.0712 | -0.054 | -4.67
-10 | -0.305 | 0.06473 | -0.055 | -4.713
-9.5 | -0.278 | 0.05956 | -0.056 | -4.662
-9 | -0.252 | 0.05283 | -0.061 | -4.766
-8.5 | -0.225 | 0.04802 | -0.063 | -4.675
-8 | -0.197 | 0.04455 | -0.065 | -4.422
-7.5 | -0.205 | 0.04281 | -0.065 | -4.798
-7 | -0.228 | 0.03464 | -0.075 | -6.59
-6.5 | -0.227 | 0.00915 | -0.101 | -24.789
-6 | -0.183 | 0.00708 | -0.105 | -25.795
-5.5 | -0.126 | 0.00614 | -0.106 | -20.481
-5 | -0.064 | 0.00549 | -0.107 | -11.625
-4.5 | 0.001 | 0.00674 | -0.108 | 0.146
-4 | 0.068 | 0.006 | -0.108 | 11.289
-3.5 | 0.136 | 0.00592 | -0.109 | 22.936
-3 | 0.205 | 0.00593 | -0.11 | 34.528
-2.5 | 0.274 | 0.00592 | -0.111 | 46.304
-2 | 0.344 | 0.00503 | -0.112 | 68.433
-1.5 | 0.414 | 0.00506 | -0.112 | 81.834
-1 | 0.484 | 0.00503 | -0.113 | 96.214
-0.5 | 0.553 | 0.00595 | -0.114 | 92.982
0 | 0.627 | 0.00593 | -0.115 | 105.802
0.5 | 0.697 | 0.00502 | -0.116 | 138.767
1 | 0.766 | 0.00509 | -0.117 | 150.479
1.5 | 0.835 | 0.00557 | -0.117 | 149.841
2 | 0.904 | 0.00594 | -0.118 | 152.131
2.5 | 0.973 | 0.00615 | -0.119 | 158.201
3 | 1.041 | 0.00646 | -0.12 | 160.999
3.5 | 1.108 | 0.0069 | -0.121 | 160.654
4 | 1.176 | 0.00755 | -0.121 | 155.693
4.5 | 1.242 | 0.00744 | -0.122 | 166.892
5 | 1.306 | 0.00779 | -0.123 | 167.714
5.5 | 1.369 | 0.00837 | -0.124 | 163.549
6 | 1.43 | 0.0087 | -0.125 | 164.341
6.5 | 1.489 | 0.01265 | -0.125 | 117.646
7 | 1.545 | 0.01038 | -0.126 | 148.778
7.5 | 1.579 | 0.01446 | -0.126 | 109.199
8 | 1.619 | 0.01555 | -0.126 | 104.075
8.5 | 1.649 | 0.01682 | -0.126 | 98.041
9 | 1.673 | 0.01799 | -0.126 | 92.981
9.5 | 1.681 | 0.01962 | -0.126 | 85.7
10 | 1.669 | 0.0215 | -0.127 | 77.607
10.5 | 1.617 | 0.02486 | -0.126 | 65.031
11 | 1.477 | 0.02912 | -0.125 | 50.731
11.5 | 1.029 | 0.03927 | -0.123 | 26.206
12 | 1.015 | 0.05482 | -0.115 | 18.52
12.5 | 1.069 | 0.04889 | -0.12 | 21.876
13 | 1.114 | 0.0458 | -0.123 | 24.327
13.5 | 1.109 | 0.06173 | -0.117 | 17.973
14 | 1.106 | 0.08305 | -0.111 | 13.319
14.5 | 1.119 | 0.09499 | -0.107 | 11.782

## 112. Re 10M Mach 0.50 (2)
BIGFOIL.COM POLAR EXPORT
goe478
GOE 478 |  |  |  | Cl Max: | 1.0985 | at alpha= | 5.5 | deg
XFOIL ncrit=9 |  |  |  | L/D Max: | 143.141 | at alpha= | 3 | deg
Re: | 10000000 |  |  | Cd Min: | 0.22976 | at alpha= | -20 | deg
Mach: | 0.5 |  |  | Cl=0 at alpha= | -4.2071 | deg
|  |  |  | @ Cl=0.1, Cd= | 0.0065161
|  |  |  | @ Cl=0.4, Cd= | 0.0061312
|  |  |  | @ Cl=0.6, Cd= | 0.0060776
alpha (deg) | Cl | Cd | Cm | Cl/Cd
-20 | -0.5455 | 0.22976 | -0.0077 | -2.3742
-19.5 | -0.5148 | 0.22241 | -0.0145 | -2.3146
-19 | -0.4833 | 0.21377 | -0.0225 | -2.2608
-18.5 | -0.4544 | 0.20356 | -0.0314 | -2.2323
-18 | -0.4211 | 0.1957 | -0.039 | -2.1518
-17.5 | -0.3904 | 0.18781 | -0.0461 | -2.0787
-17 | -0.3838 | 0.18177 | -0.0459 | -2.1115
-16.5 | -0.3415 | 0.17039 | -0.0592 | -2.0042
-16 | -0.3007 | 0.16209 | -0.0694 | -1.8551
-15.5 | -0.2671 | 0.15445 | -0.0771 | -1.7294
-15 | -0.2424 | 0.14617 | -0.0838 | -1.6583
-14.5 | -0.2228 | 0.13823 | -0.0892 | -1.6118
-14 | -0.2099 | 0.1298 | -0.0943 | -1.6171
-13 | -0.1684 | 0.11664 | -0.1027 | -1.4438
-12.5 | -0.1586 | 0.10894 | -0.1067 | -1.4558
-12 | -0.1576 | 0.09993 | -0.1118 | -1.5771
-11.5 | -0.1531 | 0.09147 | -0.1173 | -1.6738
-11 | -0.1457 | 0.08386 | -0.1223 | -1.7374
-10.5 | -0.1522 | 0.07454 | -0.1288 | -2.0419
-10 | -0.1993 | 0.06033 | -0.1417 | -3.3035
-9.5 | -0.2467 | 0.04715 | -0.1554 | -5.2322
-9 | -0.2663 | 0.03806 | -0.1658 | -6.9968
-8.5 | -0.3063 | 0.03083 | -0.1637 | -9.9351
-8 | -0.336 | 0.02224 | -0.1604 | -15.1079
-7.5 | -0.3499 | 0.01576 | -0.1536 | -22.2018
-7 | -0.3356 | 0.01133 | -0.146 | -29.6205
-6.5 | -0.2907 | 0.009 | -0.14 | -32.3
-6 | -0.229 | 0.00781 | -0.1358 | -29.3214
-5.5 | -0.163 | 0.00715 | -0.1323 | -22.7972
-5 | -0.0961 | 0.00678 | -0.1293 | -14.174
-4 | 0.0251 | 0.0067 | -0.1221 | 3.7463
-3.5 | 0.0916 | 0.00653 | -0.12 | 14.0276
-3 | 0.1582 | 0.00642 | -0.1181 | 24.6417
-2.5 | 0.2253 | 0.00631 | -0.1166 | 35.7052
-2 | 0.2917 | 0.00624 | -0.1151 | 46.7468
-1.5 | 0.3572 | 0.00617 | -0.1137 | 57.893
-1 | 0.4234 | 0.00611 | -0.1124 | 69.2962
-0.5 | 0.4881 | 0.00609 | -0.111 | 80.1478
0 | 0.5522 | 0.00607 | -0.1096 | 90.972
0.5 | 0.6152 | 0.00608 | -0.1079 | 101.1842
1 | 0.6763 | 0.00603 | -0.1059 | 112.1559
1.5 | 0.7389 | 0.00612 | -0.1042 | 120.7353
2 | 0.802 | 0.00617 | -0.1025 | 129.9838
2.5 | 0.8615 | 0.00627 | -0.1001 | 137.4003
3 | 0.9161 | 0.0064 | -0.0967 | 143.1406
3.5 | 0.9536 | 0.0068 | -0.0899 | 140.2353
4 | 0.9867 | 0.00735 | -0.0822 | 134.2449
4.5 | 1.0261 | 0.00788 | -0.0759 | 130.2157
5.5 | 1.0985 | 0.00845 | -0.0622 | 130

## 113. Re 12M Mach 0.00 (1)
BIGFOIL.COM POLAR EXPORT
goe478
GOE 478 |  |  |  | Cl Max: | 2.031 | at alpha= | 17 | deg
JavaFoil+Calcfoil stall+Eppler ext transition |  |  |  | L/D Max: | 177.67 | at alpha= | 6 | deg
Re: | 12000000 |  |  | Cd Min: | 0.00478 | at alpha= | 0.5 | deg
Mach: | 0 |  |  | Cl=0 at alpha= | -4.5086 | deg
|  |  |  | @ Cl=0.1, Cd= | 0.005489
|  |  |  | @ Cl=0.4, Cd= | 0.0053
|  |  |  | @ Cl=0.6, Cd= | 0.0047833
alpha (deg) | Cl | Cd | Cm | Cl/Cd
-20 | -0.817 | 0.12402 | -0.051 | -6.586
-19.5 | -0.819 | 0.11761 | -0.051 | -6.959
-19 | -0.818 | 0.1117 | -0.052 | -7.326
-18.5 | -0.816 | 0.10759 | -0.052 | -7.585
-18 | -0.817 | 0.09712 | -0.054 | -8.413
-17.5 | -0.814 | 0.0907 | -0.055 | -8.971
-17 | -0.807 | 0.08542 | -0.056 | -9.452
-16.5 | -0.8 | 0.08063 | -0.057 | -9.92
-16 | -0.783 | 0.08237 | -0.056 | -9.511
-15.5 | -0.772 | 0.077 | -0.057 | -10.023
-15 | -0.759 | 0.07152 | -0.058 | -10.613
-14.5 | -0.743 | 0.06705 | -0.059 | -11.083
-14 | -0.731 | 0.0582 | -0.062 | -12.554
-13.5 | -0.715 | 0.05085 | -0.064 | -14.064
-13 | -0.712 | 0.03535 | -0.07 | -20.147
-12.5 | -0.723 | 0.01753 | -0.077 | -41.231
-12 | -0.713 | 0.01133 | -0.081 | -62.923
-11.5 | -0.69 | 0.00883 | -0.083 | -78.154
-11 | -0.656 | 0.00822 | -0.084 | -79.73
-10.5 | -0.617 | 0.00767 | -0.085 | -80.464
-10 | -0.575 | 0.00758 | -0.085 | -75.795
-9.5 | -0.531 | 0.00697 | -0.086 | -76.138
-9 | -0.485 | 0.00685 | -0.087 | -70.86
-8.5 | -0.437 | 0.00586 | -0.088 | -74.676
-8 | -0.387 | 0.00609 | -0.089 | -63.563
-7.5 | -0.335 | 0.00554 | -0.089 | -60.588
-7 | -0.282 | 0.0055 | -0.09 | -51.276
-6.5 | -0.227 | 0.00532 | -0.091 | -42.732
-6 | -0.172 | 0.00564 | -0.091 | -30.425
-5.5 | -0.115 | 0.00519 | -0.092 | -22.17
-5 | -0.057 | 0.00557 | -0.093 | -10.305
-4.5 | 0.001 | 0.00564 | -0.093 | 0.155
-4 | 0.06 | 0.00555 | -0.094 | 10.775
-3.5 | 0.119 | 0.00546 | -0.095 | 21.808
-3 | 0.179 | 0.00547 | -0.095 | 32.725
-2.5 | 0.239 | 0.00549 | -0.096 | 43.481
-2 | 0.299 | 0.00491 | -0.097 | 60.987
-1.5 | 0.36 | 0.0049 | -0.098 | 73.353
-1 | 0.42 | 0.0055 | -0.098 | 76.389
-0.5 | 0.48 | 0.00549 | -0.099 | 87.505
0 | 0.544 | 0.00483 | -0.1 | 112.664
0.5 | 0.604 | 0.00478 | -0.1 | 126.307
1 | 0.664 | 0.00512 | -0.101 | 129.607
1.5 | 0.724 | 0.00518 | -0.102 | 139.848
2 | 0.784 | 0.00565 | -0.102 | 138.79
2.5 | 0.844 | 0.00566 | -0.103 | 149.101
3 | 0.904 | 0.00587 | -0.104 | 153.907
3.5 | 0.963 | 0.00613 | -0.105 | 157.237
4 | 1.022 | 0.00655 | -0.105 | 156.153
4.5 | 1.081 | 0.00815 | -0.106 | 132.705
5 | 1.139 | 0.00655 | -0.107 | 173.887
5.5 | 1.197 | 0.00689 | -0.107 | 173.542
6 | 1.253 | 0.00705 | -0.108 | 177.67
6.5 | 1.31 | 0.00945 | -0.109 | 138.573
7 | 1.365 | 0.00801 | -0.109 | 170.471
7.5 | 1.42 | 0.00837 | -0.11 | 169.589
8 | 1.474 | 0.00862 | -0.111 | 171.031
8.5 | 1.526 | 0.00899 | -0.111 | 169.791
9 | 1.576 | 0.01143 | -0.112 | 137.935
9.5 | 1.625 | 0.01008 | -0.113 | 161.305
10 | 1.673 | 0.01054 | -0.114 | 158.765
10.5 | 1.718 | 0.01101 | -0.114 | 156.06
11 | 1.762 | 0.01141 | -0.115 | 154.481
11.5 | 1.804 | 0.01205 | -0.115 | 149.697
12 | 1.844 | 0.0149 | -0.116 | 123.734
12.5 | 1.882 | 0.01588 | -0.117 | 118.529
13 | 1.888 | 0.01689 | -0.115 | 111.762
13.5 | 1.912 | 0.01777 | -0.115 | 107.564
14 | 1.937 | 0.01877 | -0.116 | 103.163
14.5 | 1.959 | 0.01992 | -0.116 | 98.345
15 | 1.98 | 0.02123 | -0.116 | 93.276
15.5 | 1.996 | 0.02283 | -0.116 | 87.421
16 | 2.011 | 0.02418 | -0.117 | 83.138
16.5 | 2.024 | 0.02551 | -0.117 | 79.321
17 | 2.031 | 0.02779 | -0.117 | 73.089
17.5 | 2.03 | 0.02962 | -0.117 | 68.547
18 | 2.018 | 0.03164 | -0.117 | 63.772
18.5 | 1.999 | 0.03447 | -0.117 | 57.994
19 | 1.978 | 0.03704 | -0.117 | 53.421
19.5 | 1.958 | 0.03898 | -0.117 | 50.235
20 | 1.929 | 0.04206 | -0.117 | 45.849

## 114. Re 12M Mach 0.00 (2)
BIGFOIL.COM POLAR EXPORT
goe478
GOE 478 |  |  |  | Cl Max: | 1.9631 | at alpha= | 20 | deg
XFOIL ncrit=9 |  |  |  | L/D Max: | 160.22 | at alpha= | 6.5 | deg
Re: | 12000000 |  |  | Cd Min: | 0.04737 | at alpha= | 20 | deg
Mach: | 0 |  |  | Cl=0 at alpha= | -4.3915 | deg
|  |  |  | @ Cl=0.1, Cd= | 0.0058674
|  |  |  | @ Cl=0.4, Cd= | 0.0057053
|  |  |  | @ Cl=0.6, Cd= | 0.0056748
alpha (deg) | Cl | Cd | Cm | Cl/Cd
-20 | -1.6403 | 0.01826 | -0.1212 | -89.8302
-19.5 | -1.5954 | 0.01704 | -0.1209 | -93.6268
-19 | -1.5487 | 0.01599 | -0.1207 | -96.8543
-18.5 | -1.5089 | 0.01512 | -0.1186 | -99.795
-18 | -1.4664 | 0.01434 | -0.1169 | -102.2594
-17.5 | -1.4149 | 0.01359 | -0.1167 | -104.1133
-17 | -1.3551 | 0.01284 | -0.1182 | -105.5374
-16.5 | -1.2825 | 0.01209 | -0.1222 | -106.0794
-16 | -1.1989 | 0.01144 | -0.1286 | -104.799
-15.5 | -1.1625 | 0.01113 | -0.1248 | -104.4474
-15 | -1.1192 | 0.01077 | -0.1223 | -103.9183
-14.5 | -1.0744 | 0.01046 | -0.1201 | -102.7151
-14 | -1.0286 | 0.01018 | -0.1181 | -101.0413
-13.5 | -0.98 | 0.00986 | -0.1166 | -99.3915
-13 | -0.9298 | 0.00956 | -0.1153 | -97.2594
-12.5 | -0.8785 | 0.00923 | -0.1142 | -95.1788
-12 | -0.8264 | 0.00894 | -0.1133 | -92.4385
-11.5 | -0.7734 | 0.00863 | -0.1125 | -89.6176
-11 | -0.7203 | 0.00834 | -0.1117 | -86.3669
-10.5 | -0.6677 | 0.008 | -0.1108 | -83.4625
-10 | -0.6141 | 0.00767 | -0.11 | -80.0652
-9.5 | -0.5599 | 0.00737 | -0.1094 | -75.9701
-9 | -0.5055 | 0.00711 | -0.1088 | -71.097
-8.5 | -0.4508 | 0.00688 | -0.1082 | -65.5233
-8 | -0.3956 | 0.00667 | -0.1077 | -59.3103
-7.5 | -0.3397 | 0.00646 | -0.1073 | -52.5851
-7 | -0.2839 | 0.00628 | -0.1069 | -45.207
-6.5 | -0.2284 | 0.00614 | -0.1064 | -37.1987
-6 | -0.1721 | 0.00598 | -0.1061 | -28.7793
-5.5 | -0.1169 | 0.00584 | -0.1055 | -20.0171
-5 | -0.0619 | 0.00572 | -0.1049 | -10.8217
-4.5 | -0.0112 | 0.0058 | -0.1035 | -1.931
-4 | 0.0404 | 0.00589 | -0.1023 | 6.8591
-3.5 | 0.0952 | 0.00587 | -0.1017 | 16.2181
-3 | 0.1505 | 0.00584 | -0.1012 | 25.7705
-2.5 | 0.2055 | 0.00579 | -0.1006 | 35.4922
-2 | 0.2614 | 0.00573 | -0.1002 | 45.6195
-1.5 | 0.3166 | 0.0057 | -0.0998 | 55.5439
-1 | 0.3712 | 0.0057 | -0.0992 | 65.1228
-0.5 | 0.4258 | 0.00571 | -0.0985 | 74.5709
0 | 0.4803 | 0.0057 | -0.098 | 84.2632
0.5 | 0.534 | 0.00563 | -0.0972 | 94.849
1 | 0.5886 | 0.00566 | -0.0967 | 103.9929
1.5 | 0.6427 | 0.00573 | -0.0961 | 112.164
2 | 0.6965 | 0.00581 | -0.0954 | 119.8795
3 | 0.7953 | 0.00612 | -0.0924 | 129.951
3.5 | 0.8423 | 0.00647 | -0.0904 | 130.1855
4 | 0.8888 | 0.00681 | -0.0884 | 130.514
4.5 | 0.9334 | 0.00692 | -0.0861 | 134.8844
5 | 0.9784 | 0.00696 | -0.0838 | 140.5747
5.5 | 1.0219 | 0.00707 | -0.0813 | 144.5403
6 | 1.0599 | 0.00708 | -0.0776 | 149.7034
6.5 | 1.1632 | 0.00726 | -0.0886 | 160.2204
7.5 | 1.2892 | 0.00819 | -0.0924 | 157.4115
8 | 1.3249 | 0.00867 | -0.0884 | 152.8143
8.5 | 1.3649 | 0.00913 | -0.0854 | 149.4962
9 | 1.4012 | 0.00949 | -0.0815 | 147.6502
9.5 | 1.4405 | 0.00986 | -0.0784 | 146.0953
10 | 1.4799 | 0.01029 | -0.0755 | 143.8192
10.5 | 1.5198 | 0.01074 | -0.0728 | 141.5084
11 | 1.56 | 0.0112 | -0.0704 | 139.2857
11.5 | 1.5977 | 0.01177 | -0.0676 | 135.7434
12 | 1.6357 | 0.01235 | -0.065 | 132.4453
12.5 | 1.6732 | 0.01296 | -0.0624 | 129.1049
13 | 1.7072 | 0.01376 | -0.0595 | 124.0698
13.5 | 1.7408 | 0.01461 | -0.0568 | 119.1513
14 | 1.7748 | 0.01549 | -0.0543 | 114.5771
14.5 | 1.8057 | 0.01657 | -0.0515 | 108.974
15 | 1.8324 | 0.01794 | -0.0485 | 102.1405
15.5 | 1.861 | 0.01926 | -0.046 | 96.6251
16 | 1.8816 | 0.02115 | -0.0429 | 88.9645
16.5 | 1.9032 | 0.02307 | -0.0402 | 82.4967
17 | 1.9202 | 0.02544 | -0.0374 | 75.4796
17.5 | 1.9301 | 0.02845 | -0.0344 | 67.8418
18 | 1.9391 | 0.03172 | -0.0319 | 61.1318
18.5 | 1.9455 | 0.03535 | -0.0295 | 55.0354
19 | 1.9553 | 0.03885 | -0.0277 | 50.3295
19.5 | 1.9596 | 0.04294 | -0.026 | 45.6358
20 | 1.9631 | 0.04737 | -0.0247 | 41.4418

## 115. Re 12M Mach 0.10 (1)
BIGFOIL.COM POLAR EXPORT
goe478
GOE 478 |  |  |  | Cl Max: | 2.017 | at alpha= | 17 | deg
JavaFoil+Calcfoil stall+Eppler ext transition |  |  |  | L/D Max: | 178.945 | at alpha= | 6 | deg
Re: | 12000000 |  |  | Cd Min: | 0.00478 | at alpha= | 0.5 | deg
Mach: | 0.1 |  |  | Cl=0 at alpha= | -4.5085 | deg
|  |  |  | @ Cl=0.1, Cd= | 0.00553
|  |  |  | @ Cl=0.4, Cd= | 0.00521
|  |  |  | @ Cl=0.6, Cd= | 0.0047903
alpha (deg) | Cl | Cd | Cm | Cl/Cd
-20 | -0.779 | 0.12674 | -0.05 | -6.149
-19.5 | -0.784 | 0.11996 | -0.051 | -6.533
-19 | -0.786 | 0.11513 | -0.051 | -6.825
-18.5 | -0.785 | 0.1125 | -0.051 | -6.978
-18 | -0.79 | 0.09994 | -0.054 | -7.902
-17.5 | -0.788 | 0.09397 | -0.055 | -8.389
-17 | -0.786 | 0.08759 | -0.056 | -8.968
-16.5 | -0.78 | 0.08232 | -0.057 | -9.478
-16 | -0.766 | 0.08466 | -0.055 | -9.05
-15.5 | -0.757 | 0.07898 | -0.056 | -9.581
-15 | -0.745 | 0.07317 | -0.058 | -10.188
-14.5 | -0.732 | 0.06851 | -0.059 | -10.683
-14 | -0.717 | 0.06253 | -0.06 | -11.47
-13.5 | -0.704 | 0.05434 | -0.063 | -12.953
-13 | -0.688 | 0.0471 | -0.065 | -14.6
-12.5 | -0.707 | 0.02173 | -0.075 | -32.525
-12 | -0.701 | 0.01325 | -0.08 | -52.886
-11.5 | -0.684 | 0.00946 | -0.083 | -72.299
-11 | -0.653 | 0.00842 | -0.084 | -77.59
-10.5 | -0.614 | 0.00799 | -0.085 | -76.876
-10 | -0.574 | 0.00737 | -0.086 | -77.946
-9.5 | -0.531 | 0.00713 | -0.087 | -74.419
-9 | -0.486 | 0.00694 | -0.087 | -70.047
-8.5 | -0.438 | 0.00586 | -0.088 | -74.825
-8 | -0.388 | 0.00614 | -0.089 | -63.207
-7.5 | -0.336 | 0.00559 | -0.09 | -60.222
-7 | -0.283 | 0.00543 | -0.09 | -52.146
-6.5 | -0.228 | 0.00538 | -0.091 | -42.431
-6 | -0.172 | 0.00567 | -0.092 | -30.413
-5.5 | -0.115 | 0.00525 | -0.092 | -22.006
-5 | -0.058 | 0.00564 | -0.093 | -10.231
-4.5 | 0.001 | 0.00556 | -0.094 | 0.158
-4 | 0.06 | 0.00561 | -0.094 | 10.701
-3.5 | 0.12 | 0.00549 | -0.095 | 21.816
-3 | 0.18 | 0.00553 | -0.096 | 32.52
-2.5 | 0.24 | 0.00555 | -0.097 | 43.234
-2 | 0.301 | 0.00487 | -0.097 | 61.739
-1.5 | 0.361 | 0.00482 | -0.098 | 74.908
-1 | 0.422 | 0.00543 | -0.099 | 77.711
-0.5 | 0.482 | 0.00546 | -0.099 | 88.353
0 | 0.546 | 0.00487 | -0.1 | 112.147
0.5 | 0.607 | 0.00478 | -0.101 | 126.974
1 | 0.668 | 0.00486 | -0.102 | 137.363
1.5 | 0.728 | 0.00513 | -0.102 | 141.975
2 | 0.788 | 0.00564 | -0.103 | 139.863
2.5 | 0.848 | 0.00572 | -0.104 | 148.442
3 | 0.908 | 0.00586 | -0.104 | 154.958
3.5 | 0.968 | 0.00613 | -0.105 | 157.97
4 | 1.027 | 0.0066 | -0.106 | 155.566
4.5 | 1.086 | 0.00817 | -0.106 | 133.037
5 | 1.145 | 0.00656 | -0.107 | 174.493
5.5 | 1.202 | 0.00695 | -0.108 | 173.043
6 | 1.259 | 0.00704 | -0.109 | 178.945
6.5 | 1.316 | 0.0095 | -0.109 | 138.454
7 | 1.372 | 0.00985 | -0.11 | 139.247
7.5 | 1.426 | 0.00842 | -0.111 | 169.414
8 | 1.481 | 0.0106 | -0.111 | 139.658
8.5 | 1.532 | 0.00904 | -0.112 | 169.604
9 | 1.583 | 0.01155 | -0.113 | 137.031
9.5 | 1.632 | 0.01023 | -0.113 | 159.559
10 | 1.679 | 0.01063 | -0.114 | 157.93
10.5 | 1.724 | 0.01113 | -0.115 | 154.967
11 | 1.768 | 0.01153 | -0.115 | 153.249
11.5 | 1.809 | 0.01219 | -0.116 | 148.463
12 | 1.848 | 0.01525 | -0.117 | 121.228
12.5 | 1.863 | 0.0163 | -0.116 | 114.313
13 | 1.885 | 0.01733 | -0.116 | 108.722
13.5 | 1.911 | 0.01811 | -0.116 | 105.506
14 | 1.935 | 0.01917 | -0.116 | 100.941
14.5 | 1.957 | 0.02043 | -0.117 | 95.777
15 | 1.974 | 0.02197 | -0.117 | 89.838
15.5 | 1.988 | 0.02358 | -0.117 | 84.319
16 | 2.001 | 0.02483 | -0.117 | 80.574
16.5 | 2.01 | 0.02687 | -0.117 | 74.797
17 | 2.017 | 0.02874 | -0.117 | 70.188
17.5 | 2.014 | 0.03072 | -0.117 | 65.552
18 | 1.997 | 0.0329 | -0.117 | 60.709
18.5 | 1.973 | 0.03593 | -0.117 | 54.921
19 | 1.949 | 0.03874 | -0.117 | 50.306
19.5 | 1.923 | 0.0407 | -0.117 | 47.236
20 | 1.889 | 0.04502 | -0.117 | 41.95

## 116. Re 12M Mach 0.10 (2)
BIGFOIL.COM POLAR EXPORT
goe478
GOE 478 |  |  |  | Cl Max: | 1.0642 | at alpha= | 6 | deg
XFOIL ncrit=9 |  |  |  | L/D Max: | 149.677 | at alpha= | 6 | deg
Re: | 12000000 |  |  | Cd Min: | 0.02023 | at alpha= | -20 | deg
Mach: | 0.1 |  |  | Cl=0 at alpha= | -4.3826 | deg
|  |  |  | @ Cl=0.1, Cd= | 0.0058775
|  |  |  | @ Cl=0.4, Cd= | 0.0057149
|  |  |  | @ Cl=0.6, Cd= | 0.0056807
alpha (deg) | Cl | Cd | Cm | Cl/Cd
-20 | -1.6391 | 0.02023 | -0.1286 | -81.0232
-19.5 | -1.6052 | 0.01866 | -0.127 | -86.0236
-19 | -1.5624 | 0.01724 | -0.1262 | -90.6265
-18.5 | -1.5182 | 0.01611 | -0.125 | -94.2396
-18 | -1.4813 | 0.0152 | -0.1218 | -97.4539
-17.5 | -1.4316 | 0.01433 | -0.121 | -99.9023
-17 | -1.3708 | 0.01346 | -0.1223 | -101.8425
-16.5 | -1.3003 | 0.01263 | -0.1254 | -102.9533
-15.5 | -1.1736 | 0.01149 | -0.1285 | -102.141
-15 | -1.1304 | 0.01109 | -0.1257 | -101.9297
-14.5 | -1.0855 | 0.01075 | -0.1232 | -100.9767
-14 | -1.0393 | 0.01043 | -0.1209 | -99.6453
-13.5 | -0.9902 | 0.01007 | -0.1192 | -98.3317
-13 | -0.9394 | 0.00974 | -0.1177 | -96.4476
-12.5 | -0.8875 | 0.00938 | -0.1164 | -94.6162
-12 | -0.8348 | 0.00907 | -0.1153 | -92.0397
-11.5 | -0.7812 | 0.00874 | -0.1143 | -89.3822
-11 | -0.7276 | 0.00844 | -0.1134 | -86.2085
-10.5 | -0.6736 | 0.00815 | -0.1124 | -82.6503
-10 | -0.6198 | 0.00776 | -0.1115 | -79.8711
-9.5 | -0.5651 | 0.00745 | -0.1107 | -75.8523
-9 | -0.5102 | 0.00718 | -0.11 | -71.0585
-8.5 | -0.4551 | 0.00693 | -0.1093 | -65.671
-8 | -0.3993 | 0.00671 | -0.1087 | -59.5082
-7.5 | -0.3429 | 0.0065 | -0.1083 | -52.7538
-7 | -0.2866 | 0.00631 | -0.1078 | -45.42
-6.5 | -0.2307 | 0.00616 | -0.1072 | -37.4513
-6 | -0.1739 | 0.006 | -0.1069 | -28.9833
-5.5 | -0.1182 | 0.00587 | -0.1063 | -20.1363
-5 | -0.063 | 0.00574 | -0.1056 | -10.9756
-4.5 | -0.0123 | 0.00584 | -0.1041 | -2.1062
-4 | 0.0401 | 0.00591 | -0.1029 | 6.7851
-3.5 | 0.0953 | 0.00588 | -0.1022 | 16.2075
-3 | 0.151 | 0.00585 | -0.1017 | 25.812
-2.5 | 0.2063 | 0.0058 | -0.1011 | 35.569
-2 | 0.2625 | 0.00574 | -0.1007 | 45.7317
-1.5 | 0.3182 | 0.0057 | -0.1002 | 55.8246
-1 | 0.3731 | 0.00571 | -0.0996 | 65.3415
-0.5 | 0.4279 | 0.00572 | -0.099 | 74.8077
0 | 0.4828 | 0.00571 | -0.0984 | 84.5534
0.5 | 0.5368 | 0.00564 | -0.0976 | 95.1773
1 | 0.5917 | 0.00567 | -0.0971 | 104.3563
1.5 | 0.6461 | 0.00574 | -0.0964 | 112.561
2 | 0.7002 | 0.00581 | -0.0957 | 120.5164
2.5 | 0.7507 | 0.00586 | -0.0943 | 128.1058
3 | 0.7994 | 0.00614 | -0.0926 | 130.1954
3.5 | 0.8466 | 0.00649 | -0.0906 | 130.4468
4 | 0.8931 | 0.00683 | -0.0885 | 130.7613
4.5 | 0.9378 | 0.00694 | -0.0861 | 135.1297
5 | 0.9828 | 0.007 | -0.0837 | 140.4
5.5 | 1.0263 | 0.0071 | -0.0811 | 144.5493
6 | 1.0642 | 0.00711 | -0.0772 | 149.6765

## 117. Re 12M Mach 0.25 (1)
BIGFOIL.COM POLAR EXPORT
goe478
GOE 478 |  |  |  | Cl Max: | 1.924 | at alpha= | 15 | deg
JavaFoil+Calcfoil stall+Eppler ext transition |  |  |  | L/D Max: | 177.434 | at alpha= | 6 | deg
Re: | 12000000 |  |  | Cd Min: | 0.00481 | at alpha= | 0.5 | deg
Mach: | 0.25 |  |  | Cl=0 at alpha= | -4.5083 | deg
|  |  |  | @ Cl=0.1, Cd= | 0.0055438
|  |  |  | @ Cl=0.4, Cd= | 0.0051446
|  |  |  | @ Cl=0.6, Cd= | 0.0048252
alpha (deg) | Cl | Cd | Cm | Cl/Cd
-19.5 | -0.475 | 0.13451 | -0.049 | -3.534
-19 | -0.504 | 0.12963 | -0.049 | -3.891
-18.5 | -0.53 | 0.12626 | -0.049 | -4.197
-18 | -0.554 | 0.11995 | -0.05 | -4.62
-17.5 | -0.575 | 0.11418 | -0.05 | -5.034
-17 | -0.593 | 0.10826 | -0.051 | -5.476
-16.5 | -0.608 | 0.10125 | -0.051 | -6.004
-16 | -0.621 | 0.09538 | -0.053 | -6.506
-15.5 | -0.631 | 0.08811 | -0.055 | -7.16
-15 | -0.635 | 0.08402 | -0.055 | -7.553
-14.5 | -0.637 | 0.07814 | -0.057 | -8.155
-14 | -0.634 | 0.07471 | -0.057 | -8.486
-13.5 | -0.63 | 0.06823 | -0.059 | -9.232
-13 | -0.621 | 0.06247 | -0.06 | -9.942
-12.5 | -0.609 | 0.05741 | -0.062 | -10.607
-12 | -0.605 | 0.04337 | -0.068 | -13.953
-11.5 | -0.619 | 0.02142 | -0.078 | -28.912
-11 | -0.57 | 0.03109 | -0.073 | -18.34
-10.5 | -0.574 | 0.01519 | -0.082 | -37.771
-10 | -0.56 | 0.00929 | -0.087 | -60.332
-9.5 | -0.526 | 0.00797 | -0.088 | -65.969
-9 | -0.485 | 0.00745 | -0.089 | -65.043
-8.5 | -0.44 | 0.00694 | -0.09 | -63.359
-8 | -0.392 | 0.00625 | -0.091 | -62.762
-7.5 | -0.341 | 0.00569 | -0.092 | -59.892
-7 | -0.288 | 0.00554 | -0.093 | -51.885
-6.5 | -0.233 | 0.00536 | -0.094 | -43.37
-6 | -0.176 | 0.00572 | -0.094 | -30.755
-5.5 | -0.118 | 0.00527 | -0.095 | -22.377
-5 | -0.059 | 0.00565 | -0.096 | -10.439
-4.5 | 0.001 | 0.00562 | -0.096 | 0.16
-4 | 0.062 | 0.00555 | -0.097 | 11.081
-3.5 | 0.123 | 0.00554 | -0.098 | 22.149
-3 | 0.184 | 0.00559 | -0.099 | 33.02
-2.5 | 0.246 | 0.00557 | -0.099 | 44.225
-2 | 0.309 | 0.00484 | -0.1 | 63.719
-1.5 | 0.371 | 0.00485 | -0.101 | 76.472
-1 | 0.434 | 0.00549 | -0.101 | 78.967
-0.5 | 0.496 | 0.0055 | -0.102 | 90.131
0 | 0.561 | 0.00485 | -0.103 | 115.76
0.5 | 0.624 | 0.00481 | -0.104 | 129.707
1 | 0.686 | 0.0049 | -0.104 | 139.835
1.5 | 0.748 | 0.00519 | -0.105 | 144.22
2 | 0.81 | 0.00578 | -0.106 | 140.091
2.5 | 0.872 | 0.00581 | -0.106 | 149.943
3 | 0.933 | 0.00598 | -0.107 | 156.119
3.5 | 0.994 | 0.00626 | -0.108 | 158.739
4 | 1.055 | 0.00788 | -0.109 | 133.841
4.5 | 1.116 | 0.00705 | -0.109 | 158.169
5 | 1.175 | 0.00671 | -0.11 | 174.996
5.5 | 1.234 | 0.00713 | -0.111 | 173.027
6 | 1.292 | 0.00728 | -0.112 | 177.434
6.5 | 1.349 | 0.00994 | -0.112 | 135.819
7 | 1.406 | 0.01038 | -0.113 | 135.452
7.5 | 1.461 | 0.01077 | -0.114 | 135.645
8 | 1.516 | 0.00907 | -0.114 | 167.174
8.5 | 1.567 | 0.01182 | -0.115 | 132.606
9 | 1.617 | 0.01235 | -0.116 | 130.994
9.5 | 1.665 | 0.01077 | -0.117 | 154.562
10 | 1.71 | 0.01132 | -0.117 | 151.138
10.5 | 1.753 | 0.0118 | -0.118 | 148.528
11 | 1.794 | 0.01491 | -0.118 | 120.283
11.5 | 1.81 | 0.01594 | -0.118 | 113.527
12 | 1.831 | 0.0171 | -0.117 | 107.085
12.5 | 1.854 | 0.01825 | -0.118 | 101.606
13 | 1.877 | 0.01942 | -0.118 | 96.649
13.5 | 1.895 | 0.02047 | -0.118 | 92.571
14 | 1.909 | 0.02196 | -0.119 | 86.954
14.5 | 1.92 | 0.02336 | -0.119 | 82.194
15 | 1.924 | 0.02541 | -0.119 | 75.701
15.5 | 1.922 | 0.02761 | -0.119 | 69.621
16 | 1.918 | 0.02991 | -0.119 | 64.109
16.5 | 1.91 | 0.03222 | -0.119 | 59.274
17 | 1.894 | 0.03535 | -0.119 | 53.586
17.5 | 1.866 | 0.03834 | -0.119 | 48.671
18 | 1.816 | 0.04227 | -0.118 | 42.97
18.5 | 1.763 | 0.04557 | -0.118 | 38.685
19 | 1.702 | 0.04992 | -0.118 | 34.087
19.5 | 1.625 | 0.05828 | -0.117 | 27.889
20 | 1.519 | 0.07889 | -0.113 | 19.25

## 118. Re 12M Mach 0.25 (2)
BIGFOIL.COM POLAR EXPORT
goe478
GOE 478 |  |  |  | Cl Max: | 1.0817 | at alpha= | 6 | deg
XFOIL ncrit=9 |  |  |  | L/D Max: | 148.178 | at alpha= | 6 | deg
Re: | 12000000 |  |  | Cd Min: | 0.19607 | at alpha= | -20 | deg
Mach: | 0.25 |  |  | Cl=0 at alpha= | -4.3378 | deg
|  |  |  | @ Cl=0.1, Cd= | 0.0059548
|  |  |  | @ Cl=0.4, Cd= | 0.0057529
|  |  |  | @ Cl=0.6, Cd= | 0.005694
alpha (deg) | Cl | Cd | Cm | Cl/Cd
-20 | -0.5683 | 0.19607 | -0.0141 | -2.8985
-19.5 | -0.5394 | 0.19018 | -0.0202 | -2.8363
-19 | -0.5487 | 0.17495 | -0.0301 | -3.1363
-18.5 | -0.8027 | 0.11863 | -0.066 | -6.7664
-18 | -1.368 | 0.03429 | -0.1448 | -39.895
-17.5 | -1.3944 | 0.0249 | -0.1541 | -56
-17 | -1.4081 | 0.02124 | -0.1488 | -66.2947
-16.5 | -1.3722 | 0.01861 | -0.1468 | -73.7346
-16 | -1.276 | 0.01629 | -0.1537 | -78.3303
-15.5 | -1.2099 | 0.01485 | -0.1545 | -81.4747
-15 | -1.1755 | 0.01399 | -0.1487 | -84.0243
-14.5 | -1.134 | 0.01332 | -0.1439 | -85.1351
-14 | -1.0896 | 0.01258 | -0.1396 | -86.6137
-13.5 | -1.0406 | 0.01189 | -0.1361 | -87.5189
-13 | -0.9887 | 0.01126 | -0.1331 | -87.8064
-12.5 | -0.9353 | 0.01067 | -0.1303 | -87.657
-12 | -0.8802 | 0.01012 | -0.1279 | -86.9763
-11.5 | -0.8243 | 0.0096 | -0.1257 | -85.8646
-11 | -0.7679 | 0.00915 | -0.1237 | -83.9235
-10.5 | -0.7104 | 0.00877 | -0.122 | -81.0034
-10 | -0.6523 | 0.00838 | -0.1204 | -77.8401
-9.5 | -0.5938 | 0.00804 | -0.119 | -73.8557
-9 | -0.5371 | 0.00761 | -0.1174 | -70.5782
-8.5 | -0.4792 | 0.00726 | -0.116 | -66.0055
-8 | -0.4203 | 0.00697 | -0.1149 | -60.3013
-7.5 | -0.3612 | 0.00671 | -0.114 | -53.8301
-7 | -0.3022 | 0.00649 | -0.1131 | -46.5639
-6.5 | -0.2436 | 0.0063 | -0.1121 | -38.6667
-6 | -0.1843 | 0.00611 | -0.1114 | -30.1637
-5.5 | -0.1261 | 0.00597 | -0.1106 | -21.1223
-5 | -0.0684 | 0.00586 | -0.1096 | -11.6724
-4.5 | -0.018 | 0.00602 | -0.1074 | -2.99
-4 | 0.0375 | 0.00602 | -0.1062 | 6.2292
-3.5 | 0.095 | 0.00596 | -0.1054 | 15.9396
-3 | 0.1531 | 0.0059 | -0.1047 | 25.9492
-2.5 | 0.2109 | 0.00585 | -0.1041 | 36.0513
-2 | 0.2683 | 0.0058 | -0.1034 | 46.2586
-1.5 | 0.3265 | 0.00575 | -0.1029 | 56.7826
-1 | 0.3835 | 0.00575 | -0.1022 | 66.6957
-0.5 | 0.4399 | 0.00576 | -0.1014 | 76.3715
0 | 0.4963 | 0.00576 | -0.1007 | 86.1632
0.5 | 0.5522 | 0.00566 | -0.0998 | 97.5618
1 | 0.6085 | 0.0057 | -0.099 | 106.7544
1.5 | 0.6647 | 0.00577 | -0.0983 | 115.1993
2 | 0.7204 | 0.00586 | -0.0974 | 122.9352
2.5 | 0.7729 | 0.0059 | -0.0959 | 131
3 | 0.8215 | 0.00621 | -0.0937 | 132.2866
3.5 | 0.8697 | 0.00655 | -0.0914 | 132.7786
4 | 0.9162 | 0.00693 | -0.0887 | 132.2078
4.5 | 0.9623 | 0.00714 | -0.086 | 134.7759
5 | 1.0057 | 0.0072 | -0.0828 | 139.6806
5.5 | 1.0489 | 0.00732 | -0.0795 | 143.2923
6 | 1.0817 | 0.0073 | -0.074 | 148.1781

## 119. Re 12M Mach 0.50 (1)
BIGFOIL.COM POLAR EXPORT
goe478
GOE 478 |  |  |  | Cl Max: | 1.684 | at alpha= | 9.5 | deg
JavaFoil+Calcfoil stall+Eppler ext transition |  |  |  | L/D Max: | 167.568 | at alpha= | 5.5 | deg
Re: | 12000000 |  |  | Cd Min: | 0.00488 | at alpha= | 0.5 | deg
Mach: | 0.5 |  |  | Cl=0 at alpha= | -4.5077 | deg
|  |  |  | @ Cl=0.1, Cd= | 0.0058282
|  |  |  | @ Cl=0.4, Cd= | 0.004936
|  |  |  | @ Cl=0.6, Cd= | 0.0052274
alpha (deg) | Cl | Cd | Cm | Cl/Cd
-20 | -0.852 | 0.15122 | -0.054 | -5.636
-19.5 | -0.826 | 0.14192 | -0.055 | -5.82
-19 | -0.799 | 0.13685 | -0.054 | -5.836
-18.5 | -0.771 | 0.13303 | -0.054 | -5.798
-18 | -0.743 | 0.1286 | -0.054 | -5.781
-17.5 | -0.717 | 0.13632 | -0.054 | -5.26
-17 | -0.691 | 0.12561 | -0.056 | -5.504
-16.5 | -0.665 | 0.11445 | -0.057 | -5.813
-16 | -0.638 | 0.10854 | -0.057 | -5.88
-15.5 | -0.611 | 0.10324 | -0.057 | -5.917
-15 | -0.583 | 0.09842 | -0.057 | -5.925
-14.5 | -0.555 | 0.09522 | -0.057 | -5.828
-14 | -0.527 | 0.09282 | -0.056 | -5.672
-13.5 | -0.497 | 0.08966 | -0.054 | -5.548
-13 | -0.469 | 0.09146 | -0.052 | -5.131
-12.5 | -0.442 | 0.08192 | -0.053 | -5.397
-12 | -0.415 | 0.08149 | -0.053 | -5.089
-11.5 | -0.387 | 0.07732 | -0.053 | -5.009
-11 | -0.36 | 0.07598 | -0.054 | -4.737
-10.5 | -0.333 | 0.07008 | -0.054 | -4.746
-10 | -0.305 | 0.06423 | -0.055 | -4.75
-9.5 | -0.278 | 0.05912 | -0.056 | -4.697
-9 | -0.252 | 0.05292 | -0.062 | -4.762
-8.5 | -0.225 | 0.04779 | -0.064 | -4.706
-8 | -0.197 | 0.04435 | -0.066 | -4.452
-7.5 | -0.206 | 0.04305 | -0.065 | -4.777
-7 | -0.23 | 0.03235 | -0.077 | -7.1
-6.5 | -0.23 | 0.00804 | -0.103 | -28.622
-6 | -0.183 | 0.00734 | -0.105 | -24.918
-5.5 | -0.126 | 0.00553 | -0.106 | -22.738
-5 | -0.064 | 0.00595 | -0.107 | -10.719
-4.5 | 0.001 | 0.00663 | -0.108 | 0.148
-4 | 0.068 | 0.00588 | -0.108 | 11.523
-3.5 | 0.136 | 0.00577 | -0.109 | 23.525
-3 | 0.205 | 0.00577 | -0.11 | 35.479
-2.5 | 0.274 | 0.00501 | -0.111 | 54.685
-2 | 0.344 | 0.00496 | -0.112 | 69.393
-1.5 | 0.414 | 0.00493 | -0.113 | 84.006
-1 | 0.484 | 0.00572 | -0.113 | 84.572
-0.5 | 0.553 | 0.00578 | -0.114 | 95.708
0 | 0.627 | 0.00491 | -0.115 | 127.85
0.5 | 0.697 | 0.00488 | -0.116 | 142.684
1 | 0.766 | 0.00506 | -0.117 | 151.32
1.5 | 0.835 | 0.00571 | -0.117 | 146.312
2 | 0.904 | 0.00585 | -0.118 | 154.57
2.5 | 0.973 | 0.00617 | -0.119 | 157.732
3 | 1.041 | 0.00652 | -0.12 | 159.71
3.5 | 1.108 | 0.00684 | -0.121 | 162.032
4 | 1.176 | 0.00728 | -0.121 | 161.382
4.5 | 1.242 | 0.00768 | -0.122 | 161.598
5 | 1.306 | 0.00783 | -0.123 | 166.881
5.5 | 1.369 | 0.00817 | -0.124 | 167.568
6 | 1.43 | 0.01156 | -0.125 | 123.723
6.5 | 1.489 | 0.01231 | -0.125 | 120.956
7 | 1.545 | 0.01029 | -0.126 | 150.143
7.5 | 1.598 | 0.01393 | -0.127 | 114.665
8 | 1.623 | 0.01497 | -0.126 | 108.396
8.5 | 1.652 | 0.01625 | -0.126 | 101.654
9 | 1.675 | 0.01729 | -0.126 | 96.924
9.5 | 1.684 | 0.01893 | -0.127 | 88.979
10 | 1.671 | 0.02122 | -0.127 | 78.741
10.5 | 1.621 | 0.02377 | -0.127 | 68.189
11 | 1.481 | 0.02799 | -0.126 | 52.904
11.5 | 1.031 | 0.03799 | -0.123 | 27.136
12 | 1.02 | 0.05279 | -0.116 | 19.326
12.5 | 1.079 | 0.04503 | -0.122 | 23.968
13 | 1.118 | 0.04354 | -0.124 | 25.679
13.5 | 1.117 | 0.05767 | -0.119 | 19.37
14 | 1.112 | 0.07773 | -0.112 | 14.313
14.5 | 1.127 | 0.08934 | -0.109 | 12.617

## 120. Re 12M Mach 0.50 (2)
BIGFOIL.COM POLAR EXPORT
goe478
GOE 478 |  |  |  | Cl Max: | 1.1082 | at alpha= | 5.5 | deg
XFOIL ncrit=9 |  |  |  | L/D Max: | 143.532 | at alpha= | 3 | deg
Re: | 12000000 |  |  | Cd Min: | 0.22651 | at alpha= | -20 | deg
Mach: | 0.5 |  |  | Cl=0 at alpha= | -4.1807 | deg
|  |  |  | @ Cl=0.1, Cd= | 0.006342
|  |  |  | @ Cl=0.4, Cd= | 0.005969
|  |  |  | @ Cl=0.6, Cd= | 0.0059573
alpha (deg) | Cl | Cd | Cm | Cl/Cd
-20 | -0.5335 | 0.22651 | -0.0133 | -2.3553
-19.5 | -0.5021 | 0.21914 | -0.0203 | -2.2912
-19 | -0.4722 | 0.21003 | -0.0284 | -2.2483
-18.5 | -0.4438 | 0.20066 | -0.0365 | -2.2117
-18 | -0.4244 | 0.19446 | -0.0393 | -2.1825
-17.5 | -0.4046 | 0.18758 | -0.043 | -2.1569
-17 | -0.3625 | 0.17711 | -0.0554 | -2.0468
-16.5 | -0.3292 | 0.16776 | -0.0651 | -1.9623
-16 | -0.2967 | 0.15971 | -0.0732 | -1.8577
-15.5 | -0.269 | 0.15293 | -0.0787 | -1.759
-15 | -0.2505 | 0.14542 | -0.0832 | -1.7226
-14.5 | -0.2314 | 0.1371 | -0.0891 | -1.6878
-14 | -0.2225 | 0.12842 | -0.094 | -1.7326
-13.5 | -0.1975 | 0.12319 | -0.0969 | -1.6032
-13 | -0.186 | 0.1154 | -0.1013 | -1.6118
-12.5 | -0.1721 | 0.10737 | -0.1068 | -1.6029
-12 | -0.1767 | 0.09723 | -0.1133 | -1.8173
-11.5 | -0.1785 | 0.0884 | -0.1187 | -2.0192
-11 | -0.186 | 0.07894 | -0.1253 | -2.3562
-10.5 | -0.1991 | 0.06873 | -0.1338 | -2.8968
-10 | -0.237 | 0.05571 | -0.1471 | -4.2542
-9.5 | -0.2669 | 0.0445 | -0.1594 | -5.9978
-9 | -0.2904 | 0.03585 | -0.1677 | -8.1004
-8.5 | -0.3373 | 0.02794 | -0.1647 | -12.0723
-8 | -0.3652 | 0.0197 | -0.1601 | -18.5381
-7.5 | -0.372 | 0.01399 | -0.1524 | -26.5904
-7 | -0.3488 | 0.01022 | -0.1449 | -34.1292
-6.5 | -0.2966 | 0.00831 | -0.1395 | -35.6919
-6 | -0.2325 | 0.00736 | -0.1354 | -31.5897
-5.5 | -0.1655 | 0.00681 | -0.1321 | -24.3025
-5 | -0.1082 | 0.00684 | -0.1273 | -15.8187
-4.5 | -0.0431 | 0.00669 | -0.1243 | -6.4425
-4 | 0.0244 | 0.00654 | -0.1221 | 3.7309
-3.5 | 0.0913 | 0.00636 | -0.12 | 14.3553
-3 | 0.1591 | 0.00622 | -0.1184 | 25.5788
-2.5 | 0.2258 | 0.00614 | -0.1168 | 36.7752
-2 | 0.2928 | 0.00606 | -0.1154 | 48.3168
-1.5 | 0.359 | 0.006 | -0.114 | 59.8333
-1 | 0.4251 | 0.00595 | -0.1128 | 71.4454
-0.5 | 0.4902 | 0.00592 | -0.1115 | 82.8041
0 | 0.5537 | 0.00595 | -0.1099 | 93.0588
0.5 | 0.6169 | 0.00596 | -0.1083 | 103.5067
1 | 0.6798 | 0.00588 | -0.1067 | 115.6122
1.5 | 0.7421 | 0.00596 | -0.1049 | 124.5134
2 | 0.8037 | 0.00606 | -0.1029 | 132.6238
2.5 | 0.863 | 0.0062 | -0.1005 | 139.1935
3 | 0.9143 | 0.00637 | -0.0964 | 143.5322
3.5 | 0.9476 | 0.00684 | -0.0888 | 138.538
4 | 0.9874 | 0.00728 | -0.0824 | 135.6319
4.5 | 1.0282 | 0.00778 | -0.0763 | 132.1594
5 | 1.0697 | 0.00825 | -0.0703 | 129.6606
5.5 | 1.1082 | 0.00846 | -0.0638 | 130.9929

## 121. Re 14M Mach 0.00 (1)
BIGFOIL.COM POLAR EXPORT
goe478
GOE 478 |  |  |  | Cl Max: | 2.035 | at alpha= | 17.5 | deg
JavaFoil+Calcfoil stall+Eppler ext transition |  |  |  | L/D Max: | 181.483 | at alpha= | 6 | deg
Re: | 14000000 |  |  | Cd Min: | 0.00467 | at alpha= | 0.5 | deg
Mach: | 0 |  |  | Cl=0 at alpha= | -4.5086 | deg
|  |  |  | @ Cl=0.1, Cd= | 0.0055937
|  |  |  | @ Cl=0.4, Cd= | 0.0051467
|  |  |  | @ Cl=0.6, Cd= | 0.0046733
alpha (deg) | Cl | Cd | Cm | Cl/Cd
-20 | -0.818 | 0.12119 | -0.051 | -6.754
-19.5 | -0.82 | 0.11496 | -0.052 | -7.135
-19 | -0.82 | 0.10939 | -0.052 | -7.496
-18.5 | -0.818 | 0.10499 | -0.053 | -7.788
-18 | -0.819 | 0.09496 | -0.055 | -8.622
-17.5 | -0.814 | 0.08954 | -0.056 | -9.093
-17 | -0.808 | 0.08444 | -0.056 | -9.575
-16.5 | -0.801 | 0.07887 | -0.057 | -10.154
-16 | -0.785 | 0.07992 | -0.056 | -9.828
-15.5 | -0.774 | 0.07511 | -0.057 | -10.303
-15 | -0.76 | 0.07026 | -0.058 | -10.817
-14.5 | -0.747 | 0.06358 | -0.06 | -11.749
-14 | -0.736 | 0.05424 | -0.063 | -13.567
-13.5 | -0.722 | 0.04635 | -0.066 | -15.569
-13 | -0.71 | 0.03666 | -0.069 | -19.352
-12.5 | -0.733 | 0.01434 | -0.078 | -51.108
-12 | -0.717 | 0.01032 | -0.081 | -69.447
-11.5 | -0.682 | 0.01034 | -0.082 | -65.926
-11 | -0.653 | 0.00872 | -0.083 | -74.837
-10.5 | -0.616 | 0.0078 | -0.085 | -78.999
-10 | -0.575 | 0.0073 | -0.086 | -78.78
-9.5 | -0.531 | 0.00705 | -0.086 | -75.384
-9 | -0.486 | 0.00675 | -0.087 | -71.926
-8.5 | -0.437 | 0.00578 | -0.088 | -75.749
-8 | -0.387 | 0.0056 | -0.089 | -69.168
-7.5 | -0.335 | 0.00544 | -0.089 | -61.608
-7 | -0.282 | 0.00573 | -0.09 | -49.259
-6.5 | -0.227 | 0.00559 | -0.091 | -40.675
-6 | -0.172 | 0.00559 | -0.091 | -30.75
-5.5 | -0.115 | 0.00553 | -0.092 | -20.784
-5 | -0.057 | 0.0055 | -0.093 | -10.437
-4.5 | 0.001 | 0.00505 | -0.093 | 0.173
-4 | 0.06 | 0.00497 | -0.094 | 12.033
-3.5 | 0.119 | 0.00589 | -0.095 | 20.227
-3 | 0.179 | 0.00486 | -0.095 | 36.842
-2.5 | 0.239 | 0.00482 | -0.096 | 49.557
-2 | 0.299 | 0.0048 | -0.097 | 62.35
-1.5 | 0.36 | 0.00476 | -0.098 | 75.554
-1 | 0.42 | 0.00534 | -0.098 | 78.705
-0.5 | 0.48 | 0.00474 | -0.099 | 101.316
0 | 0.544 | 0.00472 | -0.1 | 115.167
0.5 | 0.604 | 0.00467 | -0.1 | 129.232
1 | 0.664 | 0.00504 | -0.101 | 131.773
1.5 | 0.724 | 0.00522 | -0.102 | 138.689
2 | 0.784 | 0.0063 | -0.102 | 124.472
2.5 | 0.844 | 0.00576 | -0.103 | 146.577
3 | 0.904 | 0.00584 | -0.104 | 154.825
3.5 | 0.963 | 0.00609 | -0.105 | 158.152
4 | 1.022 | 0.00654 | -0.105 | 156.228
4.5 | 1.081 | 0.00681 | -0.106 | 158.716
5 | 1.139 | 0.00663 | -0.107 | 171.906
5.5 | 1.197 | 0.00679 | -0.107 | 176.098
6 | 1.253 | 0.00691 | -0.108 | 181.483
6.5 | 1.31 | 0.00767 | -0.109 | 170.765
7 | 1.365 | 0.00783 | -0.109 | 174.394
7.5 | 1.42 | 0.00822 | -0.11 | 172.773
8 | 1.474 | 0.00854 | -0.111 | 172.696
8.5 | 1.526 | 0.01082 | -0.111 | 141.058
9 | 1.576 | 0.01122 | -0.112 | 140.464
9.5 | 1.625 | 0.00987 | -0.113 | 164.743
10 | 1.673 | 0.01027 | -0.114 | 162.943
10.5 | 1.718 | 0.01079 | -0.114 | 159.281
11 | 1.762 | 0.01334 | -0.115 | 132.119
11.5 | 1.804 | 0.01395 | -0.116 | 129.353
12 | 1.844 | 0.01232 | -0.116 | 149.717
12.5 | 1.882 | 0.01307 | -0.117 | 143.995
13 | 1.895 | 0.01635 | -0.116 | 115.886
13.5 | 1.918 | 0.01715 | -0.116 | 111.839
14 | 1.939 | 0.01829 | -0.116 | 105.987
14.5 | 1.962 | 0.01925 | -0.116 | 101.947
15 | 1.982 | 0.0207 | -0.116 | 95.76
15.5 | 1.998 | 0.02222 | -0.117 | 89.949
16 | 2.014 | 0.02331 | -0.117 | 86.407
16.5 | 2.026 | 0.02489 | -0.117 | 81.387
17 | 2.034 | 0.02669 | -0.117 | 76.226
17.5 | 2.035 | 0.02848 | -0.117 | 71.461
18 | 2.022 | 0.03039 | -0.117 | 66.548
18.5 | 2.003 | 0.03305 | -0.117 | 60.619
19 | 1.983 | 0.03549 | -0.117 | 55.87
19.5 | 1.963 | 0.03733 | -0.117 | 52.566
20 | 1.929 | 0.04232 | -0.117 | 45.575

## 122. Re 14M Mach 0.00 (2)
BIGFOIL.COM POLAR EXPORT
goe478
GOE 478 |  |  |  | Cl Max: | 1.9806 | at alpha= | 20 | deg
XFOIL ncrit=9 |  |  |  | L/D Max: | 159.056 | at alpha= | 7.5 | deg
Re: | 14000000 |  |  | Cd Min: | 0.04568 | at alpha= | 20 | deg
Mach: | 0 |  |  | Cl=0 at alpha= | -4.3615 | deg
|  |  |  | @ Cl=0.1, Cd= | 0.0057661
|  |  |  | @ Cl=0.4, Cd= | 0.0056195
|  |  |  | @ Cl=0.6, Cd= | 0.0056003
alpha (deg) | Cl | Cd | Cm | Cl/Cd
-20 | -1.6401 | 0.01758 | -0.1222 | -93.2935
-19.5 | -1.5947 | 0.0164 | -0.122 | -97.2378
-19 | -1.5494 | 0.01538 | -0.1214 | -100.7412
-18.5 | -1.5154 | 0.01457 | -0.118 | -104.0082
-18 | -1.4682 | 0.01379 | -0.1171 | -106.4685
-17.5 | -1.4091 | 0.01303 | -0.1185 | -108.1427
-17 | -1.3445 | 0.01228 | -0.121 | -109.487
-16.5 | -1.2487 | 0.01143 | -0.1299 | -109.2476
-16 | -1.2144 | 0.01116 | -0.1258 | -108.8172
-15.5 | -1.1724 | 0.01078 | -0.1231 | -108.757
-15 | -1.1283 | 0.01042 | -0.1209 | -108.2821
-14.5 | -1.0826 | 0.01012 | -0.1188 | -106.9763
-14 | -1.035 | 0.00982 | -0.1171 | -105.3971
-13.5 | -0.9853 | 0.00951 | -0.1158 | -103.6067
-13 | -0.934 | 0.00919 | -0.1147 | -101.6322
-12.5 | -0.8823 | 0.00889 | -0.1137 | -99.2463
-12 | -0.8294 | 0.00859 | -0.1129 | -96.5541
-11.5 | -0.7765 | 0.00831 | -0.112 | -93.4416
-11 | -0.7232 | 0.00805 | -0.1113 | -89.8385
-10.5 | -0.6688 | 0.00779 | -0.1107 | -85.8537
-10 | -0.615 | 0.00747 | -0.11 | -82.3293
-9.5 | -0.561 | 0.00719 | -0.1092 | -78.025
-9 | -0.5067 | 0.00694 | -0.1086 | -73.0115
-8.5 | -0.4517 | 0.00669 | -0.1081 | -67.5187
-8 | -0.3961 | 0.00647 | -0.1076 | -61.221
-7.5 | -0.3404 | 0.00627 | -0.1072 | -54.2903
-7 | -0.2851 | 0.00612 | -0.1067 | -46.585
-6.5 | -0.2289 | 0.00595 | -0.1064 | -38.4706
-6 | -0.1731 | 0.00583 | -0.1059 | -29.6913
-5.5 | -0.1174 | 0.00571 | -0.1055 | -20.5604
-5 | -0.0657 | 0.00574 | -0.1042 | -11.446
-4.5 | -0.0151 | 0.00585 | -0.1028 | -2.5812
-4 | 0.0394 | 0.00581 | -0.1021 | 6.7814
-3.5 | 0.0946 | 0.00577 | -0.1016 | 16.3951
-3 | 0.1502 | 0.00573 | -0.1011 | 26.2129
-2.5 | 0.2061 | 0.00566 | -0.1008 | 36.4134
-2 | 0.2614 | 0.00563 | -0.1003 | 46.4298
-1.5 | 0.3163 | 0.00562 | -0.0997 | 56.2811
-1 | 0.371 | 0.00563 | -0.0992 | 65.897
-0.5 | 0.4262 | 0.00561 | -0.0987 | 75.9715
0 | 0.4814 | 0.0056 | -0.0982 | 85.9643
0.5 | 0.5345 | 0.00554 | -0.0974 | 96.4801
1 | 0.5887 | 0.00559 | -0.0967 | 105.3131
1.5 | 0.6437 | 0.00564 | -0.0963 | 114.1312
2 | 0.697 | 0.00574 | -0.0955 | 121.4286
3 | 0.7939 | 0.00615 | -0.0921 | 129.0894
3.5 | 0.8406 | 0.00651 | -0.0901 | 129.1244
4 | 0.8889 | 0.00679 | -0.0885 | 130.9131
4.5 | 0.9365 | 0.007 | -0.0867 | 133.7857
5 | 0.9819 | 0.007 | -0.0845 | 140.2714
5.5 | 1.0272 | 0.0071 | -0.0823 | 144.6761
6 | 1.0686 | 0.00717 | -0.0794 | 149.0377
6.5 | 1.0964 | 0.00694 | -0.0734 | 157.9827
7.5 | 1.2804 | 0.00805 | -0.0904 | 159.0559
8 | 1.3308 | 0.00852 | -0.0896 | 156.1972
8.5 | 1.3718 | 0.00892 | -0.0867 | 153.7892
9 | 1.41 | 0.0093 | -0.0833 | 151.6129
9.5 | 1.4495 | 0.00962 | -0.0802 | 150.6757
10 | 1.4876 | 0.01006 | -0.077 | 147.8728
10.5 | 1.5291 | 0.01044 | -0.0746 | 146.4655
11 | 1.568 | 0.01094 | -0.0718 | 143.3272
11.5 | 1.6069 | 0.01145 | -0.0692 | 140.3406
12 | 1.6461 | 0.01196 | -0.0667 | 137.6338
12.5 | 1.6833 | 0.01258 | -0.0641 | 133.8076
13 | 1.7175 | 0.01335 | -0.0611 | 128.6517
13.5 | 1.7531 | 0.01407 | -0.0586 | 124.5984
14 | 1.786 | 0.01497 | -0.0558 | 119.3053
14.5 | 1.8151 | 0.01611 | -0.0528 | 112.6691
15 | 1.8455 | 0.01725 | -0.0501 | 106.9855
15.5 | 1.8702 | 0.01874 | -0.0471 | 99.7972
16 | 1.8922 | 0.02051 | -0.044 | 92.2574
16.5 | 1.9105 | 0.02261 | -0.0409 | 84.498
17 | 1.9281 | 0.02489 | -0.0381 | 77.4648
17.5 | 1.9378 | 0.02789 | -0.0351 | 69.4801
18 | 1.9484 | 0.03099 | -0.0325 | 62.8719
18.5 | 1.9597 | 0.03416 | -0.0303 | 57.3683
19 | 1.9665 | 0.0379 | -0.0283 | 51.8865
19.5 | 1.9753 | 0.04154 | -0.0267 | 47.5518
20 | 1.9806 | 0.04568 | -0.0253 | 43.3581

## 123. Re 14M Mach 0.10 (1)
BIGFOIL.COM POLAR EXPORT
goe478
GOE 478 |  |  |  | Cl Max: | 2.02 | at alpha= | 17 | deg
JavaFoil+Calcfoil stall+Eppler ext transition |  |  |  | L/D Max: | 180.909 | at alpha= | 6 | deg
Re: | 14000000 |  |  | Cd Min: | 0.00472 | at alpha= | -1.5 | deg
Mach: | 0.1 |  |  | Cl=0 at alpha= | -4.5085 | deg
|  |  |  | @ Cl=0.1, Cd= | 0.00524
|  |  |  | @ Cl=0.4, Cd= | 0.0050972
|  |  |  | @ Cl=0.6, Cd= | 0.0047257
alpha (deg) | Cl | Cd | Cm | Cl/Cd
-20 | -0.781 | 0.12363 | -0.051 | -6.316
-19.5 | -0.785 | 0.11856 | -0.051 | -6.62
-19 | -0.784 | 0.11823 | -0.05 | -6.627
-18.5 | -0.786 | 0.11082 | -0.051 | -7.089
-18 | -0.791 | 0.09755 | -0.054 | -8.112
-17.5 | -0.79 | 0.09194 | -0.055 | -8.591
-17 | -0.787 | 0.08654 | -0.056 | -9.089
-16.5 | -0.781 | 0.08129 | -0.057 | -9.604
-16 | -0.768 | 0.08206 | -0.056 | -9.362
-15.5 | -0.759 | 0.07695 | -0.057 | -9.859
-15 | -0.747 | 0.0718 | -0.058 | -10.403
-14.5 | -0.733 | 0.06708 | -0.059 | -10.924
-14 | -0.722 | 0.05841 | -0.062 | -12.368
-13.5 | -0.708 | 0.05082 | -0.064 | -13.94
-13 | -0.697 | 0.04101 | -0.068 | -16.995
-12.5 | -0.718 | 0.01742 | -0.077 | -41.224
-12 | -0.709 | 0.01122 | -0.081 | -63.215
-11.5 | -0.674 | 0.01142 | -0.081 | -59.07
-11 | -0.648 | 0.0092 | -0.083 | -70.485
-10.5 | -0.615 | 0.00773 | -0.085 | -79.552
-10 | -0.575 | 0.00721 | -0.086 | -79.669
-9.5 | -0.531 | 0.00713 | -0.087 | -74.533
-9 | -0.486 | 0.00681 | -0.087 | -71.404
-8.5 | -0.438 | 0.00581 | -0.088 | -75.455
-8 | -0.388 | 0.00572 | -0.089 | -67.877
-7.5 | -0.336 | 0.0055 | -0.09 | -61.19
-7 | -0.283 | 0.00569 | -0.09 | -49.724
-6.5 | -0.228 | 0.00565 | -0.091 | -40.4
-6 | -0.172 | 0.00561 | -0.092 | -30.749
-5.5 | -0.115 | 0.0056 | -0.092 | -20.639
-5 | -0.058 | 0.00556 | -0.093 | -10.366
-4.5 | 0.001 | 0.00501 | -0.094 | 0.175
-4 | 0.06 | 0.00492 | -0.095 | 12.195
-3.5 | 0.12 | 0.0054 | -0.095 | 22.176
-3 | 0.18 | 0.00491 | -0.096 | 36.608
-2.5 | 0.24 | 0.00487 | -0.097 | 49.259
-2 | 0.301 | 0.00476 | -0.097 | 63.144
-1.5 | 0.361 | 0.00472 | -0.098 | 76.474
-1 | 0.422 | 0.00531 | -0.099 | 79.542
-0.5 | 0.482 | 0.00479 | -0.099 | 100.805
0 | 0.546 | 0.00477 | -0.1 | 114.62
0.5 | 0.607 | 0.00472 | -0.101 | 128.602
1 | 0.668 | 0.00497 | -0.102 | 134.298
1.5 | 0.728 | 0.0052 | -0.102 | 139.939
2 | 0.788 | 0.00552 | -0.103 | 142.691
2.5 | 0.848 | 0.00569 | -0.104 | 149.013
3 | 0.908 | 0.00589 | -0.104 | 154.313
3.5 | 0.968 | 0.00609 | -0.105 | 159.013
4 | 1.027 | 0.00655 | -0.106 | 156.947
4.5 | 1.086 | 0.00687 | -0.106 | 158.178
5 | 1.145 | 0.00662 | -0.107 | 172.885
5.5 | 1.202 | 0.00674 | -0.108 | 178.338
6 | 1.259 | 0.00696 | -0.109 | 180.909
6.5 | 1.316 | 0.00764 | -0.109 | 172.298
7 | 1.372 | 0.00963 | -0.11 | 142.417
7.5 | 1.426 | 0.00825 | -0.111 | 172.89
8 | 1.481 | 0.00855 | -0.111 | 173.186
8.5 | 1.532 | 0.01092 | -0.112 | 140.383
9 | 1.583 | 0.01134 | -0.113 | 139.548
9.5 | 1.632 | 0.00997 | -0.113 | 163.65
10 | 1.679 | 0.01045 | -0.114 | 160.625
10.5 | 1.724 | 0.01091 | -0.115 | 158.042
11 | 1.768 | 0.01356 | -0.115 | 130.403
11.5 | 1.809 | 0.01419 | -0.116 | 127.465
12 | 1.848 | 0.01488 | -0.117 | 124.185
12.5 | 1.886 | 0.01324 | -0.117 | 142.41
13 | 1.892 | 0.01675 | -0.116 | 112.929
13.5 | 1.913 | 0.01763 | -0.116 | 108.535
14 | 1.938 | 0.01873 | -0.116 | 103.464
14.5 | 1.959 | 0.01968 | -0.117 | 99.526
15 | 1.977 | 0.02122 | -0.117 | 93.194
15.5 | 1.992 | 0.02274 | -0.117 | 87.582
16 | 2.005 | 0.02401 | -0.117 | 83.517
16.5 | 2.013 | 0.02587 | -0.117 | 77.823
17 | 2.02 | 0.02756 | -0.118 | 73.294
17.5 | 2.017 | 0.02944 | -0.118 | 68.512
18 | 2 | 0.03223 | -0.118 | 62.047
18.5 | 1.978 | 0.03444 | -0.118 | 57.425
19 | 1.953 | 0.03711 | -0.118 | 52.633
19.5 | 1.926 | 0.03944 | -0.118 | 48.826
20 | 1.889 | 0.04508 | -0.117 | 41.892

## 124. Re 14M Mach 0.10 (2)
BIGFOIL.COM POLAR EXPORT
goe478
GOE 478 |  |  |  | Cl Max: | 1.9727 | at alpha= | 20 | deg
XFOIL ncrit=9 |  |  |  | L/D Max: | 161.003 | at alpha= | 7 | deg
Re: | 14000000 |  |  | Cd Min: | 0.04884 | at alpha= | 20 | deg
Mach: | 0.1 |  |  | Cl=0 at alpha= | -4.3548 | deg
|  |  |  | @ Cl=0.1, Cd= | 0.0057762
|  |  |  | @ Cl=0.4, Cd= | 0.0056302
|  |  |  | @ Cl=0.6, Cd= | 0.0056059
alpha (deg) | Cl | Cd | Cm | Cl/Cd
-20 | -1.6437 | 0.01922 | -0.1296 | -85.5203
-19.5 | -1.6052 | 0.01801 | -0.128 | -89.1283
-19 | -1.5624 | 0.01658 | -0.1271 | -94.234
-18.5 | -1.5292 | 0.01555 | -0.1236 | -98.3408
-18 | -1.485 | 0.01462 | -0.1219 | -101.5732
-17.5 | -1.4271 | 0.01374 | -0.1226 | -103.8646
-17 | -1.363 | 0.01287 | -0.1245 | -105.9052
-16.5 | -1.2608 | 0.01187 | -0.1342 | -106.2174
-16 | -1.226 | 0.01156 | -0.1298 | -106.0554
-15.5 | -1.1841 | 0.01112 | -0.1268 | -106.4838
-15 | -1.14 | 0.01072 | -0.1242 | -106.3433
-14.5 | -1.0941 | 0.01038 | -0.1219 | -105.4046
-14 | -1.0459 | 0.01005 | -0.1199 | -104.0697
-13.5 | -0.9957 | 0.0097 | -0.1184 | -102.6495
-13 | -0.9439 | 0.00936 | -0.1171 | -100.844
-12.5 | -0.8915 | 0.00902 | -0.1159 | -98.8359
-12 | -0.838 | 0.00871 | -0.1149 | -96.2113
-11.5 | -0.7845 | 0.00841 | -0.1139 | -93.2818
-11 | -0.7305 | 0.00813 | -0.113 | -89.8524
-10.5 | -0.6755 | 0.00786 | -0.1122 | -85.9415
-10 | -0.6206 | 0.00758 | -0.1115 | -81.8734
-9.5 | -0.5663 | 0.00727 | -0.1106 | -77.8955
-9 | -0.5114 | 0.007 | -0.1098 | -73.0571
-8.5 | -0.4559 | 0.00674 | -0.1092 | -67.6409
-8 | -0.3998 | 0.00651 | -0.1087 | -61.4132
-7.5 | -0.3437 | 0.0063 | -0.1082 | -54.5556
-7 | -0.2878 | 0.00614 | -0.1076 | -46.873
-6.5 | -0.2311 | 0.00597 | -0.1072 | -38.7102
-6 | -0.175 | 0.00585 | -0.1067 | -29.9145
-5.5 | -0.1188 | 0.00572 | -0.1062 | -20.7692
-5 | -0.067 | 0.00577 | -0.1049 | -11.6118
-4.5 | -0.016 | 0.00587 | -0.1034 | -2.7257
-4 | 0.0391 | 0.00582 | -0.1027 | 6.7182
-3.5 | 0.0947 | 0.00578 | -0.1022 | 16.3841
-3 | 0.1506 | 0.00574 | -0.1017 | 26.2369
-2.5 | 0.207 | 0.00567 | -0.1013 | 36.5079
-2 | 0.2626 | 0.00563 | -0.1008 | 46.643
-1.5 | 0.3179 | 0.00563 | -0.1002 | 56.4654
-1 | 0.3729 | 0.00564 | -0.0996 | 66.117
-0.5 | 0.4284 | 0.00562 | -0.0991 | 76.2278
0 | 0.4839 | 0.0056 | -0.0986 | 86.4107
0.5 | 0.5373 | 0.00555 | -0.0978 | 96.8108
1 | 0.5918 | 0.0056 | -0.0971 | 105.6786
1.5 | 0.6471 | 0.00564 | -0.0966 | 114.734
2 | 0.7008 | 0.00574 | -0.0959 | 122.0906
2.5 | 0.7489 | 0.00593 | -0.094 | 126.2901
3 | 0.7979 | 0.00617 | -0.0923 | 129.3193
3.5 | 0.8448 | 0.00652 | -0.0903 | 129.5706
4 | 0.8933 | 0.00681 | -0.0885 | 131.1747
4.5 | 0.941 | 0.00703 | -0.0867 | 133.8549
5 | 0.9865 | 0.00703 | -0.0845 | 140.3272
5.5 | 1.0318 | 0.00713 | -0.0822 | 144.7125
6 | 1.073 | 0.00721 | -0.0791 | 148.8211
6.5 | 1.0996 | 0.00697 | -0.0727 | 157.7618
7 | 1.2204 | 0.00758 | -0.0875 | 161.0026
7.5 | 1.2878 | 0.00813 | -0.0903 | 158.401
8 | 1.3353 | 0.00861 | -0.0888 | 155.0871
8.5 | 1.377 | 0.009 | -0.0859 | 153
9 | 1.4133 | 0.00936 | -0.0819 | 150.9936
9.5 | 1.454 | 0.00971 | -0.0789 | 149.7425
10 | 1.4933 | 0.01016 | -0.0758 | 146.9783
10.5 | 1.5347 | 0.01057 | -0.0733 | 145.1939
11 | 1.5739 | 0.01109 | -0.0704 | 141.9206
11.5 | 1.6135 | 0.01161 | -0.0678 | 138.975
12 | 1.6522 | 0.01218 | -0.0651 | 135.6486
12.5 | 1.6888 | 0.01285 | -0.0623 | 131.4241
13 | 1.7233 | 0.01366 | -0.0593 | 126.1567
13.5 | 1.7591 | 0.01444 | -0.0567 | 121.8213
14 | 1.7916 | 0.01542 | -0.0538 | 116.1868
14.5 | 1.8206 | 0.01664 | -0.0507 | 109.4111
15 | 1.8503 | 0.01789 | -0.0479 | 103.4265
15.5 | 1.8749 | 0.0195 | -0.0448 | 96.1487
16 | 1.8958 | 0.02144 | -0.0416 | 88.4235
16.5 | 1.9122 | 0.0238 | -0.0384 | 80.3445
17 | 1.929 | 0.02627 | -0.0356 | 73.4298
17.5 | 1.9378 | 0.02949 | -0.0326 | 65.7104
18 | 1.948 | 0.03276 | -0.0301 | 59.4628
18.5 | 1.9573 | 0.03625 | -0.0279 | 53.9945
19 | 1.9653 | 0.04002 | -0.0261 | 49.1079
19.5 | 1.9708 | 0.04417 | -0.0245 | 44.6185
20 | 1.9727 | 0.04884 | -0.0232 | 40.3911

## 125. Re 14M Mach 0.25 (1)
BIGFOIL.COM POLAR EXPORT
goe478
GOE 478 |  |  |  | Cl Max: | 1.927 | at alpha= | 15 | deg
JavaFoil+Calcfoil stall+Eppler ext transition |  |  |  | L/D Max: | 179.469 | at alpha= | 5.5 | deg
Re: | 14000000 |  |  | Cd Min: | 0.00474 | at alpha= | -2 | deg
Mach: | 0.25 |  |  | Cl=0 at alpha= | -4.5083 | deg
|  |  |  | @ Cl=0.1, Cd= | 0.0049502
|  |  |  | @ Cl=0.4, Cd= | 0.0050484
|  |  |  | @ Cl=0.6, Cd= | 0.0047438
alpha (deg) | Cl | Cd | Cm | Cl/Cd
-19.5 | -0.476 | 0.13448 | -0.049 | -3.537
-19 | -0.505 | 0.12722 | -0.049 | -3.967
-18.5 | -0.53 | 0.12475 | -0.049 | -4.252
-18 | -0.555 | 0.11699 | -0.05 | -4.74
-17.5 | -0.575 | 0.11243 | -0.05 | -5.118
-17 | -0.593 | 0.10637 | -0.051 | -5.577
-16.5 | -0.609 | 0.10053 | -0.052 | -6.058
-16 | -0.621 | 0.09399 | -0.053 | -6.611
-15.5 | -0.632 | 0.08586 | -0.055 | -7.363
-15 | -0.636 | 0.08203 | -0.056 | -7.757
-14.5 | -0.639 | 0.07664 | -0.057 | -8.332
-14 | -0.636 | 0.07279 | -0.058 | -8.733
-13.5 | -0.631 | 0.06694 | -0.059 | -9.423
-13 | -0.622 | 0.06137 | -0.061 | -10.14
-12.5 | -0.61 | 0.05616 | -0.062 | -10.865
-12 | -0.61 | 0.03985 | -0.07 | -15.312
-11.5 | -0.631 | 0.01699 | -0.08 | -37.151
-11 | -0.583 | 0.02403 | -0.077 | -24.277
-10.5 | -0.584 | 0.01204 | -0.084 | -48.513
-10 | -0.562 | 0.00884 | -0.087 | -63.625
-9.5 | -0.527 | 0.00779 | -0.089 | -67.575
-9 | -0.485 | 0.00722 | -0.09 | -67.185
-8.5 | -0.44 | 0.00686 | -0.091 | -64.183
-8 | -0.392 | 0.00583 | -0.091 | -67.257
-7.5 | -0.341 | 0.0056 | -0.092 | -60.888
-7 | -0.288 | 0.00582 | -0.093 | -49.413
-6.5 | -0.233 | 0.00565 | -0.094 | -41.173
-6 | -0.176 | 0.00565 | -0.094 | -31.136
-5.5 | -0.118 | 0.00616 | -0.095 | -19.163
-5 | -0.059 | 0.00557 | -0.096 | -10.595
-4.5 | 0.001 | 0.00504 | -0.096 | 0.178
-4 | 0.062 | 0.005 | -0.097 | 12.308
-3.5 | 0.123 | 0.00492 | -0.098 | 24.97
-3 | 0.184 | 0.00489 | -0.099 | 37.723
-2.5 | 0.246 | 0.00489 | -0.099 | 50.454
-2 | 0.309 | 0.00474 | -0.1 | 65.119
-1.5 | 0.371 | 0.00474 | -0.101 | 78.369
-1 | 0.434 | 0.00541 | -0.101 | 80.158
-0.5 | 0.496 | 0.00476 | -0.102 | 104.214
0 | 0.561 | 0.00475 | -0.103 | 118.316
0.5 | 0.624 | 0.00474 | -0.104 | 131.598
1 | 0.686 | 0.00503 | -0.104 | 136.332
1.5 | 0.748 | 0.00526 | -0.105 | 142.222
2 | 0.81 | 0.00552 | -0.106 | 146.622
2.5 | 0.872 | 0.00577 | -0.106 | 151.091
3 | 0.933 | 0.00592 | -0.107 | 157.721
3.5 | 0.994 | 0.00619 | -0.108 | 160.63
4 | 1.055 | 0.00782 | -0.109 | 134.929
4.5 | 1.116 | 0.00695 | -0.109 | 160.599
5 | 1.175 | 0.00822 | -0.11 | 142.936
5.5 | 1.234 | 0.00688 | -0.111 | 179.469
6 | 1.292 | 0.00725 | -0.111 | 178.143
6.5 | 1.349 | 0.00788 | -0.112 | 171.306
7 | 1.406 | 0.00829 | -0.113 | 169.593
7.5 | 1.461 | 0.00862 | -0.114 | 169.534
8 | 1.516 | 0.00896 | -0.114 | 169.123
8.5 | 1.567 | 0.01152 | -0.115 | 136.086
9 | 1.617 | 0.01204 | -0.116 | 134.275
9.5 | 1.665 | 0.01058 | -0.116 | 157.375
10 | 1.71 | 0.01105 | -0.117 | 154.756
10.5 | 1.753 | 0.01156 | -0.118 | 151.618
11 | 1.794 | 0.01216 | -0.119 | 147.466
11.5 | 1.831 | 0.01543 | -0.119 | 118.706
12 | 1.838 | 0.01652 | -0.118 | 111.227
12.5 | 1.857 | 0.01768 | -0.118 | 105.06
13 | 1.88 | 0.0188 | -0.118 | 100.006
13.5 | 1.897 | 0.01997 | -0.118 | 95.034
14 | 1.913 | 0.02122 | -0.119 | 90.127
14.5 | 1.922 | 0.02278 | -0.119 | 84.364
15 | 1.927 | 0.0245 | -0.119 | 78.633
15.5 | 1.927 | 0.02666 | -0.119 | 72.251
16 | 1.922 | 0.0289 | -0.119 | 66.509
16.5 | 1.914 | 0.03098 | -0.119 | 61.783
17 | 1.899 | 0.03395 | -0.119 | 55.93
17.5 | 1.868 | 0.03777 | -0.119 | 49.453
18 | 1.819 | 0.04083 | -0.119 | 44.56
18.5 | 1.766 | 0.04393 | -0.119 | 40.192
19 | 1.7 | 0.05007 | -0.118 | 33.943
19.5 | 1.623 | 0.0596 | -0.117 | 27.225
20 | 1.518 | 0.07961 | -0.112 | 19.063

## 126. Re 14M Mach 0.25 (2)
BIGFOIL.COM POLAR EXPORT
goe478
GOE 478 |  |  |  | Cl Max: | 1.9384 | at alpha= | 18.5 | deg
XFOIL ncrit=9 |  |  |  | L/D Max: | 157.907 | at alpha= | 7 | deg
Re: | 14000000 |  |  | Cd Min: | 0.06767 | at alpha= | 20 | deg
Mach: | 0.25 |  |  | Cl=0 at alpha= | -4.324 | deg
|  |  |  | @ Cl=0.1, Cd= | 0.0058265
|  |  |  | @ Cl=0.4, Cd= | 0.0056671
|  |  |  | @ Cl=0.6, Cd= | 0.0056237
alpha (deg) | Cl | Cd | Cm | Cl/Cd
-16 | -1.2626 | 0.01497 | -0.1583 | -84.342
-15.5 | -1.2336 | 0.01406 | -0.1517 | -87.7383
-15 | -1.1951 | 0.01323 | -0.1464 | -90.3326
-14 | -1.102 | 0.01188 | -0.1382 | -92.7609
-13.5 | -1.0504 | 0.01126 | -0.135 | -93.286
-13 | -0.9969 | 0.01069 | -0.1321 | -93.2554
-12.5 | -0.9417 | 0.01014 | -0.1296 | -92.8698
-12 | -0.8855 | 0.00963 | -0.1273 | -91.9522
-11.5 | -0.8292 | 0.00918 | -0.1252 | -90.3268
-11 | -0.7719 | 0.00876 | -0.1232 | -88.1164
-10.5 | -0.7134 | 0.00839 | -0.1216 | -85.0298
-10 | -0.655 | 0.00803 | -0.1201 | -81.5691
-9.5 | -0.5966 | 0.00773 | -0.1186 | -77.1798
-9 | -0.538 | 0.00745 | -0.1173 | -72.2148
-8.5 | -0.4799 | 0.00706 | -0.116 | -67.9745
-8 | -0.4209 | 0.00677 | -0.1149 | -62.1713
-7.5 | -0.3621 | 0.00652 | -0.1139 | -55.5368
-7 | -0.3035 | 0.00631 | -0.1129 | -48.0983
-6.5 | -0.244 | 0.0061 | -0.1121 | -40
-6 | -0.1856 | 0.00595 | -0.1112 | -31.1933
-5.5 | -0.1272 | 0.00582 | -0.1104 | -21.8557
-5 | -0.0745 | 0.00594 | -0.1085 | -12.5421
-4.5 | -0.0202 | 0.00598 | -0.107 | -3.3779
-4 | 0.0372 | 0.00591 | -0.1061 | 6.2944
-3.5 | 0.095 | 0.00583 | -0.1054 | 16.295
-3 | 0.1528 | 0.00579 | -0.1047 | 26.3903
-2.5 | 0.2112 | 0.00574 | -0.1042 | 36.7944
-2 | 0.2691 | 0.00567 | -0.1036 | 47.4603
-1.5 | 0.3264 | 0.00566 | -0.1029 | 57.6678
-1 | 0.3832 | 0.00567 | -0.1022 | 67.5838
-0.5 | 0.4404 | 0.00566 | -0.1016 | 77.8092
0 | 0.4977 | 0.00563 | -0.101 | 88.4014
0.5 | 0.553 | 0.00559 | -0.1 | 98.9267
1 | 0.6088 | 0.00563 | -0.0991 | 108.135
1.5 | 0.6656 | 0.00569 | -0.0985 | 116.9772
2 | 0.7214 | 0.00576 | -0.0976 | 125.2431
2.5 | 0.772 | 0.00596 | -0.0958 | 129.5302
3 | 0.8199 | 0.00623 | -0.0934 | 131.6051
3.5 | 0.8681 | 0.00657 | -0.0911 | 132.1309
4 | 0.9166 | 0.00689 | -0.0888 | 133.0334
4.5 | 0.9649 | 0.00716 | -0.0865 | 134.7626
5 | 1.0104 | 0.0072 | -0.0837 | 140.3333
5.5 | 1.0556 | 0.00733 | -0.0808 | 144.0109
6 | 1.0939 | 0.00742 | -0.0765 | 147.4259
6.5 | 1.1082 | 0.00714 | -0.0669 | 155.2101
7 | 1.2601 | 0.00798 | -0.0875 | 157.9073
7.5 | 1.3195 | 0.0086 | -0.0878 | 153.4302
8 | 1.3536 | 0.009 | -0.0826 | 150.4
8.5 | 1.394 | 0.00943 | -0.0787 | 147.8261
9 | 1.4385 | 0.00982 | -0.0757 | 146.4868
9.5 | 1.4808 | 0.01031 | -0.0725 | 143.6275
10 | 1.5238 | 0.01082 | -0.0694 | 140.8318
10.5 | 1.5656 | 0.01139 | -0.0662 | 137.4539
11 | 1.6053 | 0.01208 | -0.0629 | 132.8891
11.5 | 1.6466 | 0.01275 | -0.0599 | 129.1451
12 | 1.6846 | 0.01359 | -0.0565 | 123.9588
12.5 | 1.7209 | 0.01458 | -0.0531 | 118.0316
13 | 1.7571 | 0.01563 | -0.0499 | 112.4184
13.5 | 1.7926 | 0.01679 | -0.0468 | 106.7659
14 | 1.8219 | 0.01836 | -0.0432 | 99.232
14.5 | 1.852 | 0.01999 | -0.04 | 92.6463
15 | 1.8771 | 0.02201 | -0.0366 | 85.284
15.5 | 1.9006 | 0.02428 | -0.0334 | 78.2784
16 | 1.9121 | 0.02749 | -0.0297 | 69.5562
16.5 | 1.9186 | 0.03129 | -0.0263 | 61.3167
17 | 1.9272 | 0.03508 | -0.0234 | 54.9373
17.5 | 1.932 | 0.03945 | -0.0209 | 48.9734
18 | 1.9351 | 0.04412 | -0.0187 | 43.8599
18.5 | 1.9384 | 0.04907 | -0.0171 | 39.5028
19 | 1.9377 | 0.05459 | -0.016 | 35.4955
19.5 | 1.9306 | 0.06108 | -0.0155 | 31.6077
20 | 1.924 | 0.06767 | -0.0155 | 28.4321

## 127. Re 14M Mach 0.50 (1)
BIGFOIL.COM POLAR EXPORT
goe478
GOE 478 |  |  |  | Cl Max: | 1.687 | at alpha= | 9.5 | deg
JavaFoil+Calcfoil stall+Eppler ext transition |  |  |  | L/D Max: | 169.942 | at alpha= | 5.5 | deg
Re: | 14000000 |  |  | Cd Min: | 0.00477 | at alpha= | -0.5 | deg
Mach: | 0.5 |  |  | Cl=0 at alpha= | -4.5077 | deg
|  |  |  | @ Cl=0.1, Cd= | 0.0051071
|  |  |  | @ Cl=0.4, Cd= | 0.005602
|  |  |  | @ Cl=0.6, Cd= | 0.00477
alpha (deg) | Cl | Cd | Cm | Cl/Cd
-20 | -0.852 | 0.15847 | -0.054 | -5.374
-19.5 | -0.825 | 0.15173 | -0.054 | -5.435
-19 | -0.798 | 0.1494 | -0.054 | -5.339
-18.5 | -0.77 | 0.14295 | -0.054 | -5.388
-18 | -0.743 | 0.13876 | -0.053 | -5.352
-17.5 | -0.717 | 0.13323 | -0.055 | -5.383
-17 | -0.692 | 0.12468 | -0.056 | -5.547
-16.5 | -0.666 | 0.11303 | -0.057 | -5.889
-16 | -0.638 | 0.10655 | -0.057 | -5.992
-15.5 | -0.611 | 0.10154 | -0.058 | -6.019
-15 | -0.583 | 0.09724 | -0.058 | -6
-14.5 | -0.555 | 0.09371 | -0.057 | -5.928
-14 | -0.527 | 0.0917 | -0.057 | -5.75
-13.5 | -0.498 | 0.08848 | -0.055 | -5.631
-13 | -0.469 | 0.09045 | -0.053 | -5.189
-12.5 | -0.442 | 0.08121 | -0.053 | -5.445
-12 | -0.415 | 0.08029 | -0.053 | -5.166
-11.5 | -0.387 | 0.0763 | -0.053 | -5.076
-11 | -0.36 | 0.07654 | -0.054 | -4.702
-10.5 | -0.333 | 0.0703 | -0.054 | -4.732
-10 | -0.305 | 0.06358 | -0.055 | -4.8
-9.5 | -0.278 | 0.05926 | -0.057 | -4.696
-9 | -0.252 | 0.05215 | -0.062 | -4.831
-8.5 | -0.225 | 0.04805 | -0.064 | -4.678
-8 | -0.198 | 0.04276 | -0.068 | -4.64
-7.5 | -0.206 | 0.04139 | -0.066 | -4.98
-7 | -0.234 | 0.0275 | -0.082 | -8.512
-6.5 | -0.231 | 0.008 | -0.103 | -28.921
-6 | -0.183 | 0.00723 | -0.105 | -25.312
-5.5 | -0.126 | 0.006 | -0.106 | -20.943
-5 | -0.064 | 0.00588 | -0.107 | -10.861
-4.5 | 0.001 | 0.00589 | -0.108 | 0.167
-4 | 0.068 | 0.00514 | -0.108 | 13.18
-3.5 | 0.136 | 0.00507 | -0.109 | 26.801
-3 | 0.205 | 0.00491 | -0.11 | 41.697
-2.5 | 0.274 | 0.00493 | -0.111 | 55.565
-2 | 0.344 | 0.00561 | -0.112 | 61.321
-1.5 | 0.414 | 0.0056 | -0.113 | 73.854
-1 | 0.484 | 0.00562 | -0.113 | 86.178
-0.5 | 0.553 | 0.00477 | -0.114 | 116.067
0 | 0.627 | 0.00477 | -0.115 | 131.539
0.5 | 0.697 | 0.00484 | -0.116 | 143.972
1 | 0.766 | 0.00516 | -0.117 | 148.29
1.5 | 0.835 | 0.0055 | -0.117 | 151.876
2 | 0.904 | 0.00587 | -0.118 | 154.073
2.5 | 0.973 | 0.00645 | -0.119 | 150.822
3 | 1.041 | 0.00652 | -0.12 | 159.671
3.5 | 1.108 | 0.00685 | -0.121 | 161.84
4 | 1.176 | 0.00718 | -0.121 | 163.79
4.5 | 1.242 | 0.00974 | -0.122 | 127.539
5 | 1.306 | 0.00771 | -0.123 | 169.483
5.5 | 1.369 | 0.00805 | -0.124 | 169.942
6 | 1.43 | 0.00902 | -0.125 | 158.543
6.5 | 1.489 | 0.00945 | -0.125 | 157.542
7 | 1.545 | 0.01009 | -0.126 | 153.047
7.5 | 1.598 | 0.01067 | -0.127 | 149.695
8 | 1.626 | 0.01477 | -0.126 | 110.134
8.5 | 1.657 | 0.01572 | -0.126 | 105.366
9 | 1.677 | 0.01699 | -0.127 | 98.696
9.5 | 1.687 | 0.01832 | -0.127 | 92.101
10 | 1.672 | 0.02069 | -0.127 | 80.798
10.5 | 1.622 | 0.02319 | -0.127 | 69.969
11 | 1.486 | 0.02663 | -0.126 | 55.787
11.5 | 1.033 | 0.03679 | -0.123 | 28.088
12 | 1.003 | 0.05899 | -0.112 | 16.995
12.5 | 1.084 | 0.04276 | -0.123 | 25.341
13 | 1.121 | 0.04201 | -0.124 | 26.69
13.5 | 1.13 | 0.05273 | -0.121 | 21.433
14 | 1.117 | 0.074 | -0.114 | 15.1
14.5 | 1.133 | 0.08502 | -0.111 | 13.326

## 128. Re 14M Mach 0.50 (2)
BIGFOIL.COM POLAR EXPORT
goe478
GOE 478 |  |  |  | Cl Max: | 1.954 | at alpha= | 15 | deg
XFOIL ncrit=9 |  |  |  | L/D Max: | 377.752 | at alpha= | -0.5 | deg
Re: | 14000000 |  |  | Cd Min: | 0.22374 | at alpha= | -20 | deg
Mach: | 0.5 |  |  | Cl=0 at alpha= | -4.176 | deg
|  |  |  | @ Cl=0.1, Cd= | 0.0014451
|  |  |  | @ Cl=0.4, Cd= | 0.0013071
|  |  |  | @ Cl=0.6, Cd= | 0.005827
alpha (deg) | Cl | Cd | Cm | Cl/Cd
-20 | -0.5232 | 0.22374 | -0.0181 | -2.3384
-19.5 | -0.4924 | 0.21644 | -0.0249 | -2.275
-19 | -0.4647 | 0.2077 | -0.0323 | -2.2374
-18.5 | -0.4369 | 0.19865 | -0.0401 | -2.1993
-18 | -0.4261 | 0.19347 | -0.0399 | -2.2024
-17.5 | -0.3857 | 0.18364 | -0.0512 | -2.1003
-16.5 | -0.3246 | 0.16609 | -0.0682 | -1.9544
-16 | -0.2991 | 0.15851 | -0.0742 | -1.8869
-15.5 | -0.2749 | 0.15205 | -0.0786 | -1.808
-15 | -0.2565 | 0.14413 | -0.0837 | -1.7796
-14.5 | -0.2429 | 0.13649 | -0.0878 | -1.7796
-14 | -0.2373 | 0.12777 | -0.0922 | -1.8572
-13.5 | -0.2094 | 0.12238 | -0.0958 | -1.7111
-13 | -0.1312 | 0.09052 | -0.1197 | -1.4494
-12.5 | -0.1185 | 0.08432 | -0.1224 | -1.4054
-12 | -0.1354 | 0.07405 | -0.1275 | -1.8285
-11.5 | -0.1861 | 0.05997 | -0.1351 | -3.1032
-11 | -0.2202 | 0.049 | -0.141 | -4.4939
-10.5 | -0.2408 | 0.04034 | -0.1454 | -5.9693
-10 | -0.2743 | 0.03118 | -0.1512 | -8.7973
-9.5 | -0.3043 | 0.02303 | -0.1604 | -13.2132
-9 | -0.3381 | 0.01819 | -0.1596 | -18.5871
-8.5 | -0.3758 | 0.01172 | -0.1566 | -32.0648
-8 | -0.3999 | 0.0065 | -0.1516 | -61.5231
-7.5 | -0.3955 | 0.0037 | -0.1451 | -106.8919
-7 | -0.3578 | 0.00245 | -0.1396 | -146.0408
-6.5 | -0.3003 | 0.00193 | -0.1352 | -155.5959
-6 | -0.2344 | 0.0017 | -0.1318 | -137.8824
-5.5 | -0.1751 | 0.00165 | -0.1273 | -106.1212
-5 | -0.1113 | 0.00161 | -0.124 | -69.1304
-4.5 | -0.044 | 0.00155 | -0.1216 | -28.3871
-4 | 0.0239 | 0.0015 | -0.1196 | 15.9333
-3.5 | 0.0918 | 0.00145 | -0.118 | 63.3103
-3 | 0.1582 | 0.00141 | -0.1163 | 112.1986
-2.5 | 0.2255 | 0.00137 | -0.115 | 164.5985
-2 | 0.2915 | 0.00135 | -0.1137 | 215.9259
-1.5 | 0.358 | 0.00132 | -0.1126 | 271.2121
-1 | 0.4232 | 0.0013 | -0.1114 | 325.5385
-0.5 | 0.4873 | 0.00129 | -0.1101 | 377.7519
0 | 0.5555 | 0.00582 | -0.1103 | 95.4467
0.5 | 0.6192 | 0.00583 | -0.1088 | 106.2093
1 | 0.6803 | 0.0058 | -0.1068 | 117.2931
1.5 | 0.7438 | 0.00585 | -0.1053 | 127.1453
2 | 0.8068 | 0.00594 | -0.1035 | 135.8249
2.5 | 0.8643 | 0.00613 | -0.1008 | 140.9951
3 | 0.9116 | 0.00641 | -0.096 | 142.2153
3.5 | 0.9458 | 0.00684 | -0.0885 | 138.2749
4 | 0.9881 | 0.00722 | -0.0826 | 136.856
4.5 | 1.0296 | 0.00771 | -0.0765 | 133.5409
5 | 1.0741 | 0.00813 | -0.071 | 132.1156
6 | 1.1523 | 0.00871 | -0.0582 | 132.2962
6.5 | 1.1608 | 0.00852 | -0.0458 | 136.2441
8 | 1.4509 | 0.0119 | -0.0612 | 121.9244
8.5 | 1.4987 | 0.01299 | -0.0565 | 115.3734
9 | 1.5475 | 0.01416 | -0.052 | 109.2867
9.5 | 1.5964 | 0.01545 | -0.0476 | 103.3269
10 | 1.6404 | 0.01711 | -0.0429 | 95.8738
10.5 | 1.6838 | 0.01895 | -0.0382 | 88.8549
11 | 1.7264 | 0.021 | -0.0336 | 82.2095
11.5 | 1.7675 | 0.02327 | -0.0291 | 75.9562
12 | 1.8055 | 0.02585 | -0.0244 | 69.8453
12.5 | 1.8383 | 0.02888 | -0.0197 | 63.653
13 | 1.8666 | 0.03232 | -0.015 | 57.7537
13.5 | 1.8971 | 0.03581 | -0.0106 | 52.9768
14 | 1.922 | 0.03988 | -0.0063 | 48.1946
14.5 | 1.9437 | 0.04442 | -0.0024 | 43.7573
15 | 1.954 | 0.05002 | 0.0009 | 39.0644
15.5 | 1.9487 | 0.0571 | 0.0034 | 34.1278
16 | 1.6406 | 0.06268 | 0.0144 | 26.1742
16.5 | 1.6035 | 0.07111 | 0.0169 | 22.5496
17 | 1.5736 | 0.08177 | 0.0141 | 19.2442
17.5 | 1.5533 | 0.09186 | 0.0099 | 16.9094
18 | 1.5273 | 0.10222 | 0.004 | 14.9413
18.5 | 1.501 | 0.11206 | -0.003 | 13.3946
19 | 1.4493 | 0.12187 | -0.015 | 11.8922
19.5 | 1.4054 | 0.13261 | -0.0257 | 10.598
20 | 1.3639 | 0.14354 | -0.0362 | 9.5019

## 129. Re 16M Mach 0.00 (1)
BIGFOIL.COM POLAR EXPORT
goe478
GOE 478 |  |  |  | Cl Max: | 2.039 | at alpha= | 17.5 | deg
JavaFoil+Calcfoil stall+Eppler ext transition |  |  |  | L/D Max: | 180.154 | at alpha= | 5.5 | deg
Re: | 16000000 |  |  | Cd Min: | 0.00464 | at alpha= | -0.5 | deg
Mach: | 0 |  |  | Cl=0 at alpha= | -4.5086 | deg
|  |  |  | @ Cl=0.1, Cd= | 0.0048497
|  |  |  | @ Cl=0.4, Cd= | 0.00466
|  |  |  | @ Cl=0.6, Cd= | 0.0048653
alpha (deg) | Cl | Cd | Cm | Cl/Cd
-20 | -0.816 | 0.12412 | -0.05 | -6.572
-19.5 | -0.818 | 0.11792 | -0.051 | -6.937
-19 | -0.819 | 0.11098 | -0.052 | -7.378
-18.5 | -0.817 | 0.10658 | -0.052 | -7.662
-18 | -0.82 | 0.09326 | -0.055 | -8.791
-17.5 | -0.816 | 0.0881 | -0.056 | -9.26
-17 | -0.81 | 0.08303 | -0.057 | -9.751
-16.5 | -0.802 | 0.07756 | -0.058 | -10.346
-16 | -0.786 | 0.07916 | -0.057 | -9.929
-15.5 | -0.775 | 0.07378 | -0.058 | -10.502
-15 | -0.763 | 0.06782 | -0.059 | -11.244
-14.5 | -0.751 | 0.06006 | -0.061 | -12.512
-14 | -0.74 | 0.05135 | -0.064 | -14.406
-13.5 | -0.73 | 0.04078 | -0.068 | -17.911
-13 | -0.714 | 0.03439 | -0.07 | -20.749
-12.5 | -0.74 | 0.01241 | -0.079 | -59.67
-12 | -0.72 | 0.0096 | -0.082 | -74.986
-11.5 | -0.685 | 0.00964 | -0.082 | -71.071
-11 | -0.655 | 0.008 | -0.084 | -81.821
-10.5 | -0.617 | 0.00762 | -0.085 | -80.922
-10 | -0.576 | 0.00712 | -0.086 | -80.884
-9.5 | -0.532 | 0.00694 | -0.086 | -76.58
-9 | -0.486 | 0.00588 | -0.087 | -82.659
-8.5 | -0.438 | 0.00616 | -0.088 | -71.009
-8 | -0.387 | 0.00559 | -0.089 | -69.299
-7.5 | -0.335 | 0.00569 | -0.089 | -58.977
-7 | -0.282 | 0.00562 | -0.09 | -50.188
-6.5 | -0.228 | 0.00517 | -0.091 | -44.016
-6 | -0.172 | 0.00513 | -0.091 | -33.5
-5.5 | -0.115 | 0.00593 | -0.092 | -19.381
-5 | -0.057 | 0.00497 | -0.093 | -11.547
-4.5 | 0.001 | 0.00496 | -0.093 | 0.176
-4 | 0.06 | 0.00487 | -0.094 | 12.276
-3.5 | 0.119 | 0.00484 | -0.095 | 24.611
-3 | 0.179 | 0.00475 | -0.095 | 37.63
-2.5 | 0.239 | 0.00524 | -0.096 | 45.575
-2 | 0.299 | 0.00525 | -0.097 | 56.969
-1.5 | 0.36 | 0.00466 | -0.098 | 77.188
-1 | 0.42 | 0.00466 | -0.098 | 90.106
-0.5 | 0.48 | 0.00464 | -0.099 | 103.558
0 | 0.544 | 0.00466 | -0.1 | 116.614
0.5 | 0.604 | 0.00488 | -0.1 | 123.709
1 | 0.664 | 0.00506 | -0.101 | 131.394
1.5 | 0.724 | 0.00526 | -0.102 | 137.7
2 | 0.784 | 0.00543 | -0.102 | 144.345
2.5 | 0.844 | 0.00571 | -0.103 | 147.901
3 | 0.904 | 0.0061 | -0.104 | 148.103
3.5 | 0.963 | 0.00607 | -0.105 | 158.619
4 | 1.022 | 0.00628 | -0.105 | 162.931
4.5 | 1.081 | 0.00656 | -0.106 | 164.893
5 | 1.139 | 0.00693 | -0.107 | 164.259
5.5 | 1.197 | 0.00664 | -0.107 | 180.154
6 | 1.253 | 0.00834 | -0.108 | 150.205
6.5 | 1.31 | 0.00744 | -0.109 | 175.918
7 | 1.365 | 0.00782 | -0.109 | 174.622
7.5 | 1.42 | 0.00805 | -0.11 | 176.438
8 | 1.474 | 0.00837 | -0.111 | 176.119
8.5 | 1.526 | 0.01062 | -0.111 | 143.696
9 | 1.576 | 0.01108 | -0.112 | 142.269
9.5 | 1.625 | 0.00972 | -0.113 | 167.191
10 | 1.673 | 0.0102 | -0.113 | 164.035
10.5 | 1.718 | 0.01048 | -0.114 | 163.905
11 | 1.762 | 0.01111 | -0.115 | 158.617
11.5 | 1.804 | 0.01378 | -0.115 | 130.957
12 | 1.844 | 0.01214 | -0.116 | 151.858
12.5 | 1.882 | 0.01275 | -0.117 | 147.656
13 | 1.918 | 0.01572 | -0.117 | 121.971
13.5 | 1.927 | 0.01651 | -0.117 | 116.75
14 | 1.942 | 0.01779 | -0.116 | 109.14
14.5 | 1.966 | 0.01871 | -0.116 | 105.057
15 | 1.984 | 0.02004 | -0.117 | 99.002
15.5 | 2.002 | 0.02157 | -0.117 | 92.791
16 | 2.016 | 0.02288 | -0.117 | 88.127
16.5 | 2.03 | 0.02412 | -0.117 | 84.14
17 | 2.038 | 0.02585 | -0.118 | 78.84
17.5 | 2.039 | 0.02748 | -0.118 | 74.196
18 | 2.025 | 0.02994 | -0.118 | 67.625
18.5 | 2.008 | 0.03191 | -0.118 | 62.929
19 | 1.988 | 0.03424 | -0.118 | 58.046
19.5 | 1.96 | 0.03805 | -0.117 | 51.522
20 | 1.927 | 0.04228 | -0.117 | 45.589

## 130. Re 16M Mach 0.00 (2)
BIGFOIL.COM POLAR EXPORT
goe478
GOE 478 |  |  |  | Cl Max: | 1.9916 | at alpha= | 20 | deg
XFOIL ncrit=9 |  |  |  | L/D Max: | 157.169 | at alpha= | 8.5 | deg
Re: | 16000000 |  |  | Cd Min: | 0.04466 | at alpha= | 20 | deg
Mach: | 0 |  |  | Cl=0 at alpha= | -4.3521 | deg
|  |  |  | @ Cl=0.1, Cd= | 0.0056651
|  |  |  | @ Cl=0.4, Cd= | 0.00554
|  |  |  | @ Cl=0.6, Cd= | 0.0055135
alpha (deg) | Cl | Cd | Cm | Cl/Cd
-20 | -1.6416 | 0.01679 | -0.1231 | -97.7725
-19.5 | -1.5942 | 0.0159 | -0.1228 | -100.2642
-19 | -1.5601 | 0.015 | -0.1197 | -104.0067
-18.5 | -1.5187 | 0.01416 | -0.1179 | -107.2528
-18 | -1.4645 | 0.01337 | -0.1184 | -109.5363
-17.5 | -1.4036 | 0.01263 | -0.1201 | -111.1322
-17 | -1.3063 | 0.01172 | -0.1294 | -111.459
-16.5 | -1.2626 | 0.01131 | -0.1273 | -111.6357
-16 | -1.2218 | 0.01093 | -0.1245 | -111.7841
-15.5 | -1.1787 | 0.01053 | -0.1221 | -111.9373
-15 | -1.1348 | 0.01018 | -0.1198 | -111.4735
-14.5 | -1.088 | 0.00986 | -0.118 | -110.3448
-14 | -1.0394 | 0.00954 | -0.1165 | -108.9518
-13.5 | -0.9888 | 0.00922 | -0.1153 | -107.2451
-12.5 | -0.8849 | 0.0086 | -0.1134 | -102.8953
-12 | -0.8321 | 0.00833 | -0.1125 | -99.892
-11.5 | -0.7789 | 0.00807 | -0.1117 | -96.518
-11 | -0.725 | 0.00779 | -0.111 | -93.068
-10.5 | -0.6705 | 0.00755 | -0.1104 | -88.8079
-10 | -0.6162 | 0.00731 | -0.1098 | -84.2955
-9.5 | -0.5621 | 0.00705 | -0.1091 | -79.7305
-9 | -0.5073 | 0.00679 | -0.1085 | -74.7128
-8.5 | -0.452 | 0.00654 | -0.108 | -69.1131
-8 | -0.3966 | 0.00632 | -0.1076 | -62.7532
-7.5 | -0.3415 | 0.00614 | -0.107 | -55.6189
-7 | -0.2855 | 0.00596 | -0.1067 | -47.9027
-6.5 | -0.2296 | 0.00582 | -0.1063 | -39.4502
-6 | -0.1738 | 0.0057 | -0.1058 | -30.4912
-5 | -0.0701 | 0.00582 | -0.1034 | -12.0447
-4.5 | -0.0163 | 0.0058 | -0.1026 | -2.8103
-4 | 0.0388 | 0.00573 | -0.102 | 6.7714
-3.5 | 0.0945 | 0.00567 | -0.1016 | 16.6667
-3 | 0.1503 | 0.00562 | -0.1012 | 26.7438
-2.5 | 0.206 | 0.00558 | -0.1008 | 36.9176
-2 | 0.2618 | 0.00553 | -0.1004 | 47.3418
-1.5 | 0.3166 | 0.00554 | -0.0998 | 57.148
-1 | 0.3717 | 0.00554 | -0.0993 | 67.0939
-0.5 | 0.4266 | 0.00554 | -0.0988 | 77.0036
0 | 0.4812 | 0.00555 | -0.0982 | 86.7027
0.5 | 0.5347 | 0.00551 | -0.0974 | 97.0417
1 | 0.5894 | 0.0055 | -0.0969 | 107.1636
1.5 | 0.6442 | 0.00557 | -0.0964 | 115.6553
2 | 0.6968 | 0.0057 | -0.0955 | 122.2456
3 | 0.7931 | 0.00615 | -0.092 | 128.9593
3.5 | 0.8398 | 0.00651 | -0.09 | 129.0015
4.5 | 0.938 | 0.00699 | -0.087 | 134.1917
5 | 0.984 | 0.00702 | -0.0849 | 140.1709
5.5 | 1.03 | 0.00715 | -0.0829 | 144.0559
6 | 1.0735 | 0.00721 | -0.0804 | 148.8904
6.5 | 1.1148 | 0.00728 | -0.0774 | 153.1319
8.5 | 1.3768 | 0.00876 | -0.0877 | 157.1689
9 | 1.4194 | 0.0091 | -0.0852 | 155.978
9.5 | 1.4562 | 0.00945 | -0.0815 | 154.0952
10 | 1.4956 | 0.00983 | -0.0785 | 152.1465
10.5 | 1.536 | 0.01024 | -0.0758 | 150
11 | 1.5751 | 0.01071 | -0.0731 | 147.0682
11.5 | 1.6156 | 0.01115 | -0.0707 | 144.8969
12 | 1.6542 | 0.01168 | -0.0681 | 141.6267
12.5 | 1.6907 | 0.0123 | -0.0653 | 137.4553
13 | 1.7267 | 0.01296 | -0.0626 | 133.233
13.5 | 1.7626 | 0.01366 | -0.06 | 129.0337
14 | 1.793 | 0.01466 | -0.0568 | 122.3056
14.5 | 1.8248 | 0.01563 | -0.0541 | 116.7498
15 | 1.8526 | 0.01687 | -0.0511 | 109.8162
15.5 | 1.8794 | 0.01823 | -0.0481 | 103.0938
16 | 1.8998 | 0.02006 | -0.0448 | 94.7059
16.5 | 1.9161 | 0.02225 | -0.0415 | 86.1169
17 | 1.933 | 0.02457 | -0.0385 | 78.6732
17.5 | 1.9448 | 0.02737 | -0.0356 | 71.0559
18 | 1.9587 | 0.0302 | -0.0332 | 64.8576
18.5 | 1.9693 | 0.03338 | -0.0309 | 58.9964
19 | 1.9824 | 0.03651 | -0.0291 | 54.2975
19.5 | 1.9893 | 0.04027 | -0.0273 | 49.3991
20 | 1.9916 | 0.04466 | -0.0257 | 44.5947

## 131. Re 16M Mach 0.10 (1)
BIGFOIL.COM POLAR EXPORT
goe478
GOE 478 |  |  |  | Cl Max: | 2.024 | at alpha= | 17 | deg
JavaFoil+Calcfoil stall+Eppler ext transition |  |  |  | L/D Max: | 180.943 | at alpha= | 5.5 | deg
Re: | 16000000 |  |  | Cd Min: | 0.00466 | at alpha= | -1 | deg
Mach: | 0.1 |  |  | Cl=0 at alpha= | -4.5085 | deg
|  |  |  | @ Cl=0.1, Cd= | 0.00484
|  |  |  | @ Cl=0.4, Cd= | 0.004678
|  |  |  | @ Cl=0.6, Cd= | 0.0048428
alpha (deg) | Cl | Cd | Cm | Cl/Cd
-20 | -0.779 | 0.1264 | -0.05 | -6.161
-19.5 | -0.782 | 0.12195 | -0.05 | -6.415
-19 | -0.786 | 0.11459 | -0.051 | -6.858
-18.5 | -0.786 | 0.11069 | -0.052 | -7.102
-18 | -0.793 | 0.09585 | -0.055 | -8.272
-17.5 | -0.791 | 0.09026 | -0.056 | -8.763
-17 | -0.788 | 0.08502 | -0.057 | -9.264
-16.5 | -0.782 | 0.07993 | -0.057 | -9.78
-16 | -0.769 | 0.08127 | -0.056 | -9.459
-15.5 | -0.76 | 0.07554 | -0.057 | -10.057
-15 | -0.748 | 0.07058 | -0.059 | -10.603
-14.5 | -0.736 | 0.06467 | -0.06 | -11.376
-14 | -0.726 | 0.05534 | -0.063 | -13.122
-13.5 | -0.713 | 0.04751 | -0.065 | -15.008
-13 | -0.705 | 0.03594 | -0.07 | -19.629
-12.5 | -0.723 | 0.01584 | -0.078 | -45.631
-12 | -0.713 | 0.01031 | -0.081 | -69.142
-11.5 | -0.679 | 0.01039 | -0.082 | -65.344
-11 | -0.651 | 0.00843 | -0.084 | -77.241
-10.5 | -0.615 | 0.00754 | -0.085 | -81.625
-10 | -0.575 | 0.00721 | -0.086 | -79.779
-9.5 | -0.532 | 0.00703 | -0.087 | -75.641
-9 | -0.486 | 0.00662 | -0.088 | -73.5
-8.5 | -0.438 | 0.00621 | -0.088 | -70.572
-8 | -0.388 | 0.00563 | -0.089 | -68.925
-7.5 | -0.336 | 0.00574 | -0.09 | -58.613
-7 | -0.283 | 0.00558 | -0.09 | -50.682
-6.5 | -0.228 | 0.00522 | -0.091 | -43.709
-6 | -0.172 | 0.00518 | -0.092 | -33.277
-5.5 | -0.115 | 0.006 | -0.092 | -19.243
-5 | -0.058 | 0.00503 | -0.093 | -11.463
-4.5 | 0.001 | 0.00491 | -0.094 | 0.179
-4 | 0.06 | 0.00492 | -0.095 | 12.199
-3.5 | 0.12 | 0.0048 | -0.095 | 24.93
-3 | 0.18 | 0.00481 | -0.096 | 37.378
-2.5 | 0.24 | 0.0053 | -0.097 | 45.3
-2 | 0.301 | 0.00531 | -0.097 | 56.67
-1.5 | 0.361 | 0.00471 | -0.098 | 76.792
-1 | 0.422 | 0.00466 | -0.099 | 90.544
-0.5 | 0.483 | 0.00468 | -0.099 | 103.021
0 | 0.546 | 0.00471 | -0.1 | 115.993
0.5 | 0.607 | 0.00486 | -0.101 | 124.929
1 | 0.668 | 0.00503 | -0.102 | 132.637
1.5 | 0.728 | 0.00531 | -0.102 | 137.168
2 | 0.788 | 0.00548 | -0.103 | 143.744
2.5 | 0.848 | 0.00569 | -0.104 | 149.049
3 | 0.908 | 0.00609 | -0.104 | 149.161
3.5 | 0.968 | 0.00606 | -0.105 | 159.605
4 | 1.027 | 0.00633 | -0.106 | 162.345
4.5 | 1.086 | 0.00651 | -0.106 | 167.005
5 | 1.145 | 0.00822 | -0.107 | 139.26
5.5 | 1.202 | 0.00664 | -0.108 | 180.943
6 | 1.259 | 0.00877 | -0.109 | 143.673
6.5 | 1.316 | 0.00751 | -0.109 | 175.286
7 | 1.372 | 0.00788 | -0.11 | 173.962
7.5 | 1.426 | 0.00811 | -0.111 | 175.806
8 | 1.481 | 0.00844 | -0.111 | 175.489
8.5 | 1.532 | 0.01075 | -0.112 | 142.492
9 | 1.583 | 0.0112 | -0.113 | 141.366
9.5 | 1.632 | 0.00983 | -0.113 | 166.018
10 | 1.679 | 0.01029 | -0.114 | 163.132
10.5 | 1.724 | 0.0106 | -0.115 | 162.658
11 | 1.768 | 0.01123 | -0.115 | 157.44
11.5 | 1.809 | 0.01402 | -0.116 | 128.998
12 | 1.848 | 0.0123 | -0.117 | 150.316
12.5 | 1.886 | 0.01291 | -0.117 | 146.038
13 | 1.92 | 0.01599 | -0.118 | 120.106
13.5 | 1.921 | 0.01694 | -0.117 | 113.401
14 | 1.94 | 0.01817 | -0.117 | 106.789
14.5 | 1.961 | 0.01929 | -0.117 | 101.665
15 | 1.978 | 0.02074 | -0.117 | 95.39
15.5 | 1.995 | 0.02207 | -0.117 | 90.395
16 | 2.007 | 0.02349 | -0.117 | 85.413
16.5 | 2.018 | 0.02476 | -0.118 | 81.478
17 | 2.024 | 0.02665 | -0.118 | 75.928
17.5 | 2.022 | 0.02848 | -0.118 | 70.974
18 | 2.003 | 0.03107 | -0.118 | 64.469
18.5 | 1.982 | 0.03324 | -0.118 | 59.628
19 | 1.958 | 0.03579 | -0.118 | 54.693
19.5 | 1.92 | 0.04102 | -0.117 | 46.81
20 | 1.887 | 0.04477 | -0.117 | 42.158

## 132. Re 16M Mach 0.10 (2)
BIGFOIL.COM POLAR EXPORT
goe478
GOE 478 |  |  |  | Cl Max: | 1.9859 | at alpha= | 20 | deg
XFOIL ncrit=9 |  |  |  | L/D Max: | 162.907 | at alpha= | 7 | deg
Re: | 16000000 |  |  | Cd Min: | 0.04758 | at alpha= | 20 | deg
Mach: | 0.1 |  |  | Cl=0 at alpha= | -4.3466 | deg
|  |  |  | @ Cl=0.1, Cd= | 0.0056741
|  |  |  | @ Cl=0.4, Cd= | 0.00554
|  |  |  | @ Cl=0.6, Cd= | 0.0055181
alpha (deg) | Cl | Cd | Cm | Cl/Cd
-20 | -1.655 | 0.01799 | -0.1297 | -91.9956
-19.5 | -1.6121 | 0.0169 | -0.1284 | -95.3905
-19 | -1.572 | 0.01603 | -0.1261 | -98.0661
-18.5 | -1.5335 | 0.01514 | -0.1233 | -101.288
-18 | -1.4827 | 0.01417 | -0.1228 | -104.6366
-17.5 | -1.4216 | 0.0133 | -0.1242 | -106.8872
-17 | -1.324 | 0.01225 | -0.133 | -108.0816
-16.5 | -1.2742 | 0.01174 | -0.1318 | -108.5349
-16 | -1.2339 | 0.01131 | -0.1286 | -109.0981
-15.5 | -1.1909 | 0.01087 | -0.1258 | -109.5584
-15 | -1.1469 | 0.01048 | -0.1231 | -109.437
-14.5 | -1.0997 | 0.01012 | -0.121 | -108.666
-14 | -1.0506 | 0.00975 | -0.1193 | -107.7538
-13.5 | -0.9994 | 0.0094 | -0.1179 | -106.3191
-12.5 | -0.8943 | 0.00873 | -0.1155 | -102.4399
-12 | -0.8409 | 0.00844 | -0.1145 | -99.6327
-11.5 | -0.787 | 0.00816 | -0.1135 | -96.4461
-11 | -0.7324 | 0.00787 | -0.1127 | -93.0623
-10.5 | -0.6773 | 0.00762 | -0.112 | -88.8845
-10 | -0.6224 | 0.00737 | -0.1112 | -84.4505
-9.5 | -0.5674 | 0.00713 | -0.1105 | -79.5792
-9 | -0.512 | 0.00685 | -0.1098 | -74.7445
-8.5 | -0.4563 | 0.00659 | -0.1092 | -69.2413
-8 | -0.4003 | 0.00637 | -0.1087 | -62.8414
-7.5 | -0.3447 | 0.00618 | -0.108 | -55.7767
-7 | -0.2883 | 0.00599 | -0.1076 | -48.1302
-6.5 | -0.2319 | 0.00584 | -0.1071 | -39.7089
-6 | -0.1757 | 0.00572 | -0.1066 | -30.7168
-5.5 | -0.1217 | 0.00569 | -0.1057 | -21.3884
-5 | -0.0712 | 0.00584 | -0.1041 | -12.1918
-4.5 | -0.017 | 0.00582 | -0.1032 | -2.921
-4 | 0.0384 | 0.00575 | -0.1026 | 6.6783
-3.5 | 0.0945 | 0.00568 | -0.1022 | 16.6373
-3 | 0.1508 | 0.00562 | -0.1018 | 26.8327
-2.5 | 0.2068 | 0.00559 | -0.1013 | 36.9946
-2 | 0.263 | 0.00553 | -0.1009 | 47.5588
-1.5 | 0.3183 | 0.00554 | -0.1003 | 57.4549
-1 | 0.3735 | 0.00554 | -0.0998 | 67.4188
-0.5 | 0.4289 | 0.00554 | -0.0992 | 77.4188
0 | 0.4837 | 0.00555 | -0.0986 | 87.1532
1 | 0.5926 | 0.00551 | -0.0973 | 107.5499
1.5 | 0.6476 | 0.00557 | -0.0968 | 116.2657
2 | 0.7007 | 0.0057 | -0.0958 | 122.9298
2.5 | 0.7484 | 0.006 | -0.0939 | 124.7333
3 | 0.7971 | 0.00616 | -0.0922 | 129.3994
3.5 | 0.844 | 0.00652 | -0.0901 | 129.4479
4.5 | 0.9424 | 0.00701 | -0.087 | 134.4365
5 | 0.9887 | 0.00706 | -0.0849 | 140.0425
5.5 | 1.0348 | 0.00718 | -0.0828 | 144.1226
6 | 1.0783 | 0.00725 | -0.0801 | 148.731
6.5 | 1.1193 | 0.00732 | -0.077 | 152.9098
7 | 1.2104 | 0.00743 | -0.0852 | 162.9071
7.5 | 1.279 | 0.00799 | -0.0883 | 160.0751
8 | 1.341 | 0.00847 | -0.0899 | 158.3235
8.5 | 1.3825 | 0.00885 | -0.087 | 156.2147
9 | 1.422 | 0.00917 | -0.0836 | 155.0709
9.5 | 1.4608 | 0.00953 | -0.0802 | 153.2844
10 | 1.501 | 0.00992 | -0.0773 | 151.3105
10.5 | 1.5417 | 0.01036 | -0.0745 | 148.8127
11 | 1.5815 | 0.01085 | -0.0718 | 145.7604
11.5 | 1.6219 | 0.01131 | -0.0692 | 143.4041
12 | 1.6601 | 0.01189 | -0.0664 | 139.6215
12.5 | 1.6969 | 0.01255 | -0.0636 | 135.2112
13 | 1.7338 | 0.01323 | -0.0609 | 131.0506
13.5 | 1.7697 | 0.01398 | -0.0582 | 126.588
14 | 1.7998 | 0.01506 | -0.0549 | 119.5086
14.5 | 1.8318 | 0.01608 | -0.0521 | 113.9179
15 | 1.8582 | 0.01748 | -0.0489 | 106.3043
15.5 | 1.885 | 0.01893 | -0.0459 | 99.5774
16 | 1.9028 | 0.02102 | -0.0423 | 90.5233
16.5 | 1.919 | 0.02335 | -0.039 | 82.1842
17 | 1.9351 | 0.02584 | -0.0361 | 74.8878
17.5 | 1.9469 | 0.0288 | -0.0332 | 67.6007
18 | 1.9569 | 0.03208 | -0.0307 | 61.0006
18.5 | 1.9683 | 0.03536 | -0.0286 | 55.6646
19 | 1.9793 | 0.03882 | -0.0267 | 50.9866
19.5 | 1.9845 | 0.04289 | -0.0249 | 46.2695
20 | 1.9859 | 0.04758 | -0.0236 | 41.7381

## 133. Re 16M Mach 0.25 (1)
BIGFOIL.COM POLAR EXPORT
goe478
GOE 478 |  |  |  | Cl Max: | 1.93 | at alpha= | 15 | deg
JavaFoil+Calcfoil stall+Eppler ext transition |  |  |  | L/D Max: | 178.187 | at alpha= | 5.5 | deg
Re: | 16000000 |  |  | Cd Min: | 0.00465 | at alpha= | -0.5 | deg
Mach: | 0.25 |  |  | Cl=0 at alpha= | -4.5083 | deg
|  |  |  | @ Cl=0.1, Cd= | 0.0048477
|  |  |  | @ Cl=0.4, Cd= | 0.00467
|  |  |  | @ Cl=0.6, Cd= | 0.0047752
alpha (deg) | Cl | Cd | Cm | Cl/Cd
-16.5 | -0.61 | 0.09818 | -0.053 | -6.216
-16 | -0.623 | 0.09214 | -0.054 | -6.763
-15.5 | -0.633 | 0.08567 | -0.056 | -7.385
-15 | -0.637 | 0.08112 | -0.056 | -7.856
-14.5 | -0.637 | 0.07795 | -0.057 | -8.176
-14 | -0.637 | 0.07175 | -0.058 | -8.872
-13.5 | -0.632 | 0.06559 | -0.06 | -9.635
-13 | -0.623 | 0.06017 | -0.061 | -10.357
-12.5 | -0.611 | 0.05542 | -0.063 | -11.016
-12 | -0.618 | 0.03486 | -0.072 | -17.727
-11.5 | -0.638 | 0.01467 | -0.082 | -43.484
-11 | -0.596 | 0.01851 | -0.08 | -32.199
-10.5 | -0.591 | 0.01011 | -0.085 | -58.484
-10 | -0.565 | 0.00831 | -0.088 | -67.95
-9.5 | -0.527 | 0.00758 | -0.089 | -69.514
-9 | -0.485 | 0.00713 | -0.09 | -68.113
-8.5 | -0.44 | 0.00721 | -0.091 | -61.093
-8 | -0.392 | 0.00573 | -0.091 | -68.389
-7.5 | -0.341 | 0.00581 | -0.092 | -58.63
-7 | -0.288 | 0.0057 | -0.093 | -50.408
-6.5 | -0.233 | 0.00562 | -0.094 | -41.406
-6 | -0.176 | 0.00515 | -0.094 | -34.154
-5.5 | -0.118 | 0.00607 | -0.095 | -19.45
-5 | -0.059 | 0.005 | -0.096 | -11.805
-4.5 | 0.001 | 0.00503 | -0.096 | 0.179
-4 | 0.062 | 0.00491 | -0.097 | 12.542
-3.5 | 0.123 | 0.00481 | -0.098 | 25.529
-3 | 0.184 | 0.00477 | -0.099 | 38.663
-2.5 | 0.246 | 0.00534 | -0.099 | 46.175
-2 | 0.309 | 0.00531 | -0.1 | 58.17
-1.5 | 0.371 | 0.00467 | -0.101 | 79.49
-1 | 0.434 | 0.00467 | -0.101 | 92.793
-0.5 | 0.496 | 0.00465 | -0.102 | 106.662
0 | 0.561 | 0.00467 | -0.103 | 120.138
0.5 | 0.624 | 0.00484 | -0.104 | 128.74
1 | 0.686 | 0.00513 | -0.104 | 133.597
1.5 | 0.748 | 0.00529 | -0.105 | 141.25
2 | 0.81 | 0.00554 | -0.106 | 146.05
2.5 | 0.872 | 0.00576 | -0.107 | 151.185
3 | 0.933 | 0.00625 | -0.107 | 149.33
3.5 | 0.994 | 0.00619 | -0.108 | 160.687
4 | 1.055 | 0.00775 | -0.109 | 136.117
4.5 | 1.116 | 0.00668 | -0.109 | 167.105
5 | 1.175 | 0.00853 | -0.11 | 137.833
5.5 | 1.234 | 0.00692 | -0.111 | 178.187
6 | 1.292 | 0.00908 | -0.112 | 142.306
6.5 | 1.349 | 0.00963 | -0.112 | 140.188
7 | 1.406 | 0.0082 | -0.113 | 171.54
7.5 | 1.461 | 0.01052 | -0.114 | 138.91
8 | 1.516 | 0.01094 | -0.114 | 138.53
8.5 | 1.567 | 0.01134 | -0.115 | 138.252
9 | 1.617 | 0.01003 | -0.116 | 161.263
9.5 | 1.665 | 0.01033 | -0.116 | 161.136
10 | 1.71 | 0.0108 | -0.117 | 158.354
10.5 | 1.753 | 0.01356 | -0.118 | 129.261
11 | 1.794 | 0.01439 | -0.118 | 124.672
11.5 | 1.831 | 0.01518 | -0.119 | 120.618
12 | 1.844 | 0.01611 | -0.119 | 114.427
12.5 | 1.86 | 0.0173 | -0.118 | 107.543
13 | 1.881 | 0.01842 | -0.118 | 102.148
13.5 | 1.901 | 0.01942 | -0.119 | 97.848
14 | 1.915 | 0.02056 | -0.119 | 93.122
14.5 | 1.925 | 0.02213 | -0.119 | 86.983
15 | 1.93 | 0.02378 | -0.119 | 81.162
15.5 | 1.93 | 0.02585 | -0.119 | 74.652
16 | 1.925 | 0.02791 | -0.119 | 68.981
16.5 | 1.917 | 0.0299 | -0.12 | 64.124
17 | 1.902 | 0.03272 | -0.119 | 58.122
17.5 | 1.871 | 0.03636 | -0.119 | 51.466
18 | 1.823 | 0.03963 | -0.119 | 45.99
18.5 | 1.769 | 0.04271 | -0.119 | 41.413
19 | 1.703 | 0.04889 | -0.118 | 34.822
19.5 | 1.619 | 0.06143 | -0.116 | 26.35
20 | 1.515 | 0.08033 | -0.112 | 18.857

## 134. Re 16M Mach 0.25 (2)
BIGFOIL.COM POLAR EXPORT
goe478
GOE 478 |  |  |  | Cl Max: | 1.9534 | at alpha= | 18.5 | deg
XFOIL ncrit=9 |  |  |  | L/D Max: | 153.948 | at alpha= | 8 | deg
Re: | 16000000 |  |  | Cd Min: | 0.06595 | at alpha= | 20 | deg
Mach: | 0.25 |  |  | Cl=0 at alpha= | -4.318 | deg
|  |  |  | @ Cl=0.1, Cd= | 0.0057426
|  |  |  | @ Cl=0.4, Cd= | 0.0055628
|  |  |  | @ Cl=0.6, Cd= | 0.0055388
alpha (deg) | Cl | Cd | Cm | Cl/Cd
-16 | -1.2807 | 0.01455 | -0.156 | -88.0206
-15.5 | -1.2467 | 0.01362 | -0.1501 | -91.5345
-15 | -1.2074 | 0.01277 | -0.1449 | -94.5497
-14.5 | -1.1607 | 0.01208 | -0.1408 | -96.0844
-14 | -1.1104 | 0.0114 | -0.1372 | -97.4035
-13.5 | -1.0573 | 0.01081 | -0.1342 | -97.8076
-13 | -1.0025 | 0.01025 | -0.1315 | -97.8049
-12.5 | -0.9463 | 0.00974 | -0.1291 | -97.1561
-12 | -0.8899 | 0.00928 | -0.1268 | -95.8944
-11.5 | -0.8327 | 0.00885 | -0.1247 | -94.0904
-11 | -0.7745 | 0.00845 | -0.123 | -91.6568
-10.5 | -0.7159 | 0.0081 | -0.1213 | -88.3827
-10 | -0.6576 | 0.00778 | -0.1197 | -84.5244
-9.5 | -0.5988 | 0.00749 | -0.1183 | -79.9466
-9 | -0.5394 | 0.00721 | -0.1171 | -74.8128
-8.5 | -0.4803 | 0.00691 | -0.116 | -69.508
-8 | -0.4216 | 0.00662 | -0.1149 | -63.6858
-7.5 | -0.3631 | 0.00638 | -0.1138 | -56.9122
-7 | -0.3039 | 0.00615 | -0.1129 | -49.4146
-6.5 | -0.245 | 0.00597 | -0.112 | -41.0385
-6 | -0.1861 | 0.00581 | -0.1112 | -32.031
-5.5 | -0.1305 | 0.00579 | -0.1098 | -22.5389
-5 | -0.0786 | 0.00596 | -0.1078 | -13.1879
-4.5 | -0.021 | 0.00591 | -0.1069 | -3.5533
-4 | 0.0367 | 0.00583 | -0.1061 | 6.295
-3.5 | 0.0946 | 0.00575 | -0.1054 | 16.4522
-3 | 0.1531 | 0.00567 | -0.1048 | 27.0018
-2.5 | 0.2111 | 0.00564 | -0.1042 | 37.4291
-2 | 0.2695 | 0.00558 | -0.1037 | 48.2975
-1.5 | 0.327 | 0.00556 | -0.1031 | 58.8129
-1 | 0.3839 | 0.00556 | -0.1024 | 69.0468
-0.5 | 0.4409 | 0.00557 | -0.1017 | 79.1562
0 | 0.4978 | 0.00558 | -0.101 | 89.2115
0.5 | 0.5537 | 0.00558 | -0.1002 | 99.2294
1 | 0.6099 | 0.00553 | -0.0994 | 110.2893
1.5 | 0.6664 | 0.00561 | -0.0987 | 118.7879
2 | 0.7215 | 0.00572 | -0.0977 | 126.1364
2.5 | 0.7701 | 0.00604 | -0.0954 | 127.5
3 | 0.8189 | 0.00622 | -0.0933 | 131.6559
3.5 | 0.8671 | 0.00657 | -0.0909 | 131.9787
4 | 0.9175 | 0.00685 | -0.089 | 133.9416
4.5 | 0.9659 | 0.00714 | -0.0868 | 135.2801
5 | 1.013 | 0.00721 | -0.0842 | 140.4993
5.5 | 1.0595 | 0.00734 | -0.0816 | 144.346
6 | 1.1022 | 0.00744 | -0.0782 | 148.1452
6.5 | 1.1348 | 0.0075 | -0.0725 | 151.3067
8 | 1.3609 | 0.00884 | -0.084 | 153.948
8.5 | 1.4019 | 0.00923 | -0.0802 | 151.8852
9 | 1.4454 | 0.00962 | -0.077 | 150.2495
9.5 | 1.488 | 0.01009 | -0.0737 | 147.4727
10 | 1.5322 | 0.01055 | -0.0708 | 145.2322
10.5 | 1.5733 | 0.01114 | -0.0675 | 141.2298
11 | 1.6148 | 0.01174 | -0.0643 | 137.5468
11.5 | 1.6556 | 0.0124 | -0.0612 | 133.5161
12 | 1.6927 | 0.01327 | -0.0577 | 127.5584
12.5 | 1.7304 | 0.01416 | -0.0544 | 122.2034
13 | 1.768 | 0.01513 | -0.0512 | 116.8539
13.5 | 1.8029 | 0.01629 | -0.048 | 110.6753
14 | 1.833 | 0.01778 | -0.0444 | 103.0934
14.5 | 1.8642 | 0.01931 | -0.0411 | 96.5407
15 | 1.887 | 0.02142 | -0.0375 | 88.0952
15.5 | 1.9082 | 0.02379 | -0.034 | 80.2102
16 | 1.9165 | 0.02719 | -0.0301 | 70.4855
16.5 | 1.9274 | 0.03065 | -0.0268 | 62.8842
17 | 1.937 | 0.03436 | -0.0239 | 56.3737
17.5 | 1.9435 | 0.03851 | -0.0213 | 50.4674
18 | 1.9494 | 0.04292 | -0.0191 | 45.4194
18.5 | 1.9534 | 0.04771 | -0.0174 | 40.9432
19 | 1.9512 | 0.05334 | -0.0161 | 36.5804
19.5 | 1.949 | 0.05926 | -0.0155 | 32.889
20 | 1.941 | 0.06595 | -0.0154 | 29.4314

## 135. Re 16M Mach 0.50 (1)
BIGFOIL.COM POLAR EXPORT
goe478
GOE 478 |  |  |  | Cl Max: | 1.689 | at alpha= | 9.5 | deg
JavaFoil+Calcfoil stall+Eppler ext transition |  |  |  | L/D Max: | 167.739 | at alpha= | 5 | deg
Re: | 16000000 |  |  | Cd Min: | 0.00469 | at alpha= | 0 | deg
Mach: | 0.5 |  |  | Cl=0 at alpha= | -4.5077 | deg
|  |  |  | @ Cl=0.1, Cd= | 0.0049623
|  |  |  | @ Cl=0.4, Cd= | 0.004708
|  |  |  | @ Cl=0.6, Cd= | 0.0047082
alpha (deg) | Cl | Cd | Cm | Cl/Cd
-20 | -0.851 | 0.16385 | -0.054 | -5.196
-19.5 | -0.824 | 0.16044 | -0.054 | -5.138
-19 | -0.797 | 0.15386 | -0.054 | -5.182
-18.5 | -0.77 | 0.15029 | -0.053 | -5.123
-18 | -0.742 | 0.14241 | -0.053 | -5.214
-17.5 | -0.717 | 0.13122 | -0.055 | -5.467
-17 | -0.692 | 0.12229 | -0.056 | -5.657
-16.5 | -0.666 | 0.11075 | -0.057 | -6.011
-16 | -0.639 | 0.10547 | -0.057 | -6.055
-15.5 | -0.611 | 0.10113 | -0.058 | -6.046
-15 | -0.584 | 0.09697 | -0.058 | -6.021
-14.5 | -0.556 | 0.09327 | -0.058 | -5.961
-14 | -0.528 | 0.089 | -0.057 | -5.928
-13.5 | -0.499 | 0.0871 | -0.056 | -5.729
-13 | -0.469 | 0.08899 | -0.053 | -5.275
-12.5 | -0.442 | 0.08029 | -0.053 | -5.508
-12 | -0.415 | 0.08071 | -0.053 | -5.139
-11.5 | -0.387 | 0.07627 | -0.053 | -5.079
-11 | -0.36 | 0.07537 | -0.054 | -4.776
-10.5 | -0.333 | 0.06952 | -0.055 | -4.785
-10 | -0.305 | 0.06415 | -0.055 | -4.758
-9.5 | -0.278 | 0.05847 | -0.058 | -4.762
-9 | -0.252 | 0.0517 | -0.062 | -4.878
-8.5 | -0.225 | 0.04808 | -0.064 | -4.678
-8 | -0.199 | 0.0408 | -0.07 | -4.879
-7.5 | -0.207 | 0.04047 | -0.068 | -5.106
-7 | -0.229 | 0.03377 | -0.075 | -6.774
-6.5 | -0.232 | 0.00782 | -0.104 | -29.632
-6 | -0.183 | 0.00661 | -0.105 | -27.696
-5.5 | -0.126 | 0.0059 | -0.106 | -21.312
-5 | -0.064 | 0.00526 | -0.107 | -12.134
-4.5 | 0.001 | 0.00512 | -0.108 | 0.192
-4 | 0.068 | 0.005 | -0.108 | 13.547
-3.5 | 0.136 | 0.00492 | -0.109 | 27.594
-3 | 0.205 | 0.00484 | -0.11 | 42.325
-2.5 | 0.274 | 0.00549 | -0.111 | 49.945
-2 | 0.344 | 0.00474 | -0.112 | 72.513
-1.5 | 0.414 | 0.0047 | -0.113 | 87.979
-1 | 0.484 | 0.00471 | -0.113 | 102.654
-0.5 | 0.553 | 0.00474 | -0.114 | 116.746
0 | 0.627 | 0.00469 | -0.115 | 133.641
0.5 | 0.697 | 0.00496 | -0.116 | 140.289
1 | 0.766 | 0.00524 | -0.117 | 146.2
1.5 | 0.835 | 0.00668 | -0.117 | 124.993
2 | 0.904 | 0.00589 | -0.118 | 153.472
2.5 | 0.973 | 0.00638 | -0.119 | 152.327
3 | 1.041 | 0.00647 | -0.12 | 160.802
3.5 | 1.108 | 0.00676 | -0.121 | 163.868
4 | 1.176 | 0.00715 | -0.121 | 164.429
4.5 | 1.242 | 0.00935 | -0.122 | 132.842
5 | 1.306 | 0.00779 | -0.123 | 167.739
5.5 | 1.369 | 0.01008 | -0.124 | 135.719
6 | 1.43 | 0.0113 | -0.125 | 126.546
6.5 | 1.489 | 0.00943 | -0.125 | 157.877
7 | 1.545 | 0.00998 | -0.126 | 154.851
7.5 | 1.598 | 0.01047 | -0.127 | 152.564
8 | 1.646 | 0.01437 | -0.128 | 114.595
8.5 | 1.661 | 0.01537 | -0.127 | 108.097
9 | 1.679 | 0.01655 | -0.127 | 101.487
9.5 | 1.689 | 0.01783 | -0.127 | 94.742
10 | 1.674 | 0.02019 | -0.127 | 82.943
10.5 | 1.623 | 0.02296 | -0.127 | 70.707
11 | 1.488 | 0.0261 | -0.127 | 57.012
11.5 | 1.035 | 0.03563 | -0.124 | 29.048
12 | 0.998 | 0.06107 | -0.111 | 16.344
12.5 | 1.088 | 0.04063 | -0.123 | 26.781
13 | 1.123 | 0.04077 | -0.125 | 27.538
13.5 | 1.111 | 0.0594 | -0.118 | 18.701
14 | 1.119 | 0.073 | -0.114 | 15.326
14.5 | 1.105 | 0.10141 | -0.103 | 10.894

## 136. Re 16M Mach 0.50 (2)
BIGFOIL.COM POLAR EXPORT
goe478
GOE 478 |  |  |  | Cl Max: | 1.9687 | at alpha= | 14.5 | deg
XFOIL ncrit=9 |  |  |  | L/D Max: | 384.882 | at alpha= | -0.5 | deg
Re: | 16000000 |  |  | Cd Min: | 0.13011 | at alpha= | 19.5 | deg
Mach: | 0.5 |  |  | Cl=0 at alpha= | -4.174 | deg
|  |  |  | @ Cl=0.1, Cd= | 0.0014151
|  |  |  | @ Cl=0.4, Cd= | 0.0012875
|  |  |  | @ Cl=0.6, Cd= | 0.0057297
alpha (deg) | Cl | Cd | Cm | Cl/Cd
-13 | -0.1509 | 0.08719 | -0.1223 | -1.7307
-12.5 | -0.1501 | 0.0794 | -0.126 | -1.8904
-12 | -0.1753 | 0.06836 | -0.1317 | -2.5644
-11.5 | -0.2149 | 0.0562 | -0.1384 | -3.8238
-11 | -0.2451 | 0.04603 | -0.1438 | -5.3248
-10.5 | -0.2644 | 0.03769 | -0.1482 | -7.0151
-10 | -0.2944 | 0.02909 | -0.1539 | -10.1203
-9.5 | -0.3205 | 0.0216 | -0.1634 | -14.838
-9 | -0.3554 | 0.01716 | -0.1599 | -20.711
-8.5 | -0.3885 | 0.0105 | -0.1572 | -37
-8 | -0.4122 | 0.0059 | -0.1514 | -69.8644
-7.5 | -0.4063 | 0.00328 | -0.1447 | -123.872
-7 | -0.3644 | 0.00224 | -0.1392 | -162.6786
-6.5 | -0.3042 | 0.00182 | -0.1349 | -167.1429
-6 | -0.2381 | 0.00164 | -0.1313 | -145.1829
-5.5 | -0.1802 | 0.00164 | -0.1266 | -109.878
-5 | -0.1125 | 0.00157 | -0.1239 | -71.6561
-4.5 | -0.0444 | 0.00151 | -0.1216 | -29.404
-4 | 0.0237 | 0.00146 | -0.1197 | 16.2329
-3.5 | 0.0917 | 0.00142 | -0.1181 | 64.5775
-3 | 0.1591 | 0.00138 | -0.1166 | 115.2899
-2.5 | 0.2256 | 0.00135 | -0.1151 | 167.1111
-2 | 0.2927 | 0.00132 | -0.114 | 221.7424
-1.5 | 0.3586 | 0.0013 | -0.1128 | 275.8462
-1 | 0.4246 | 0.00128 | -0.1117 | 331.7188
-0.5 | 0.4888 | 0.00127 | -0.1104 | 384.8819
0 | 0.5558 | 0.00575 | -0.1104 | 96.6609
0.5 | 0.6212 | 0.00572 | -0.1092 | 108.6014
1 | 0.6827 | 0.00571 | -0.1073 | 119.5622
1.5 | 0.745 | 0.00576 | -0.1055 | 129.3403
2 | 0.8069 | 0.00589 | -0.1036 | 136.9949
2.5 | 0.8646 | 0.00608 | -0.1008 | 142.2039
3 | 0.9076 | 0.00653 | -0.0953 | 138.9893
3.5 | 0.9452 | 0.00682 | -0.0884 | 138.5924
4 | 0.9892 | 0.00717 | -0.0828 | 137.9637
4.5 | 1.0324 | 0.00761 | -0.077 | 135.6636
5.5 | 1.1223 | 0.00846 | -0.0662 | 132.6596
6 | 1.1612 | 0.00866 | -0.0597 | 134.0878
6.5 | 1.1967 | 0.00894 | -0.0526 | 133.8591
7 | 1.3605 | 0.00994 | -0.0715 | 136.8712
7.5 | 1.4094 | 0.01074 | -0.0668 | 131.2291
8 | 1.4604 | 0.01157 | -0.0623 | 126.223
8.5 | 1.5083 | 0.01262 | -0.0576 | 119.5166
9 | 1.5586 | 0.01371 | -0.0532 | 113.6834
9.5 | 1.6074 | 0.01498 | -0.0486 | 107.3031
10 | 1.6522 | 0.01656 | -0.0438 | 99.7705
10.5 | 1.6973 | 0.0183 | -0.0392 | 92.7486
11 | 1.7421 | 0.0202 | -0.0346 | 86.2426
11.5 | 1.7845 | 0.02238 | -0.0299 | 79.7364
12 | 1.8218 | 0.02497 | -0.0252 | 72.9596
12.5 | 1.8567 | 0.02785 | -0.0204 | 66.6679
13 | 1.8889 | 0.03103 | -0.0156 | 60.8733
13.5 | 1.9197 | 0.03449 | -0.011 | 55.6596
14 | 1.9468 | 0.03834 | -0.0065 | 50.7773
14.5 | 1.9687 | 0.04282 | -0.0024 | 45.9762
15.5 | 1.6922 | 0.0527 | 0.0115 | 32.1101
16 | 1.6614 | 0.06159 | 0.0139 | 26.9752
16.5 | 1.6178 | 0.06983 | 0.0174 | 23.1677
17.5 | 1.5673 | 0.09037 | 0.0112 | 17.3431
18 | 1.5461 | 0.10033 | 0.0059 | 15.4101
18.5 | 1.5248 | 0.10981 | -0.0004 | 13.8858
19 | 1.4734 | 0.11973 | -0.0123 | 12.306
19.5 | 1.432 | 0.13011 | -0.0226 | 11.0061

## 137. Re 18M Mach 0.00 (1)
BIGFOIL.COM POLAR EXPORT
goe478
GOE 478 |  |  |  | Cl Max: | 2.04 | at alpha= | 17 | deg
JavaFoil+Calcfoil stall+Eppler ext transition |  |  |  | L/D Max: | 181.099 | at alpha= | 5.5 | deg
Re: | 18000000 |  |  | Cd Min: | 0.00456 | at alpha= | -1 | deg
Mach: | 0 |  |  | Cl=0 at alpha= | -4.5086 | deg
|  |  |  | @ Cl=0.1, Cd= | 0.0047529
|  |  |  | @ Cl=0.4, Cd= | 0.0045633
|  |  |  | @ Cl=0.6, Cd= | 0.004856
alpha (deg) | Cl | Cd | Cm | Cl/Cd
-20 | -0.817 | 0.12276 | -0.051 | -6.654
-19.5 | -0.819 | 0.11631 | -0.051 | -7.037
-19 | -0.82 | 0.10901 | -0.052 | -7.522
-18.5 | -0.818 | 0.10486 | -0.053 | -7.798
-18 | -0.821 | 0.09191 | -0.055 | -8.931
-17.5 | -0.816 | 0.08678 | -0.056 | -9.408
-17 | -0.811 | 0.08205 | -0.057 | -9.88
-16.5 | -0.806 | 0.07424 | -0.059 | -10.858
-16 | -0.787 | 0.07796 | -0.057 | -10.095
-15.5 | -0.775 | 0.07331 | -0.058 | -10.576
-15 | -0.767 | 0.0645 | -0.06 | -11.885
-14.5 | -0.755 | 0.05728 | -0.062 | -13.179
-14 | -0.741 | 0.05053 | -0.064 | -14.657
-13.5 | -0.738 | 0.03637 | -0.069 | -20.288
-13 | -0.723 | 0.02945 | -0.072 | -24.546
-12.5 | -0.743 | 0.01168 | -0.08 | -63.653
-12 | -0.723 | 0.00936 | -0.082 | -77.178
-11.5 | -0.688 | 0.00886 | -0.082 | -77.632
-11 | -0.655 | 0.00773 | -0.084 | -84.787
-10.5 | -0.617 | 0.00745 | -0.085 | -82.858
-10 | -0.576 | 0.00698 | -0.086 | -82.538
-9.5 | -0.532 | 0.00684 | -0.086 | -77.755
-9 | -0.486 | 0.00586 | -0.087 | -83.01
-8.5 | -0.438 | 0.0056 | -0.088 | -78.068
-8 | -0.387 | 0.00549 | -0.089 | -70.502
-7.5 | -0.335 | 0.00534 | -0.089 | -62.83
-7 | -0.282 | 0.00525 | -0.09 | -53.73
-6.5 | -0.228 | 0.00513 | -0.091 | -44.386
-6 | -0.172 | 0.00544 | -0.091 | -31.57
-5.5 | -0.115 | 0.00555 | -0.092 | -20.723
-5 | -0.057 | 0.00498 | -0.093 | -11.543
-4.5 | 0.001 | 0.0049 | -0.093 | 0.178
-4 | 0.06 | 0.00478 | -0.094 | 12.518
-3.5 | 0.119 | 0.00474 | -0.095 | 25.144
-3 | 0.179 | 0.00524 | -0.095 | 34.157
-2.5 | 0.239 | 0.00513 | -0.096 | 46.602
-2 | 0.299 | 0.00514 | -0.097 | 58.193
-1.5 | 0.36 | 0.00457 | -0.098 | 78.703
-1 | 0.42 | 0.00456 | -0.098 | 92.101
-0.5 | 0.48 | 0.00456 | -0.099 | 105.357
0 | 0.544 | 0.0048 | -0.1 | 113.246
0.5 | 0.604 | 0.00486 | -0.1 | 124.155
1 | 0.664 | 0.00507 | -0.101 | 131.067
1.5 | 0.724 | 0.00522 | -0.102 | 138.65
2 | 0.784 | 0.00549 | -0.102 | 142.99
2.5 | 0.844 | 0.00564 | -0.103 | 149.801
3 | 0.904 | 0.00587 | -0.104 | 153.843
3.5 | 0.963 | 0.00601 | -0.105 | 160.256
4 | 1.022 | 0.00624 | -0.105 | 163.834
4.5 | 1.081 | 0.00769 | -0.106 | 140.593
5 | 1.139 | 0.00669 | -0.107 | 170.172
5.5 | 1.197 | 0.00661 | -0.107 | 181.099
6 | 1.253 | 0.0086 | -0.108 | 145.784
6.5 | 1.31 | 0.00742 | -0.109 | 176.452
7 | 1.365 | 0.00775 | -0.109 | 176.092
7.5 | 1.42 | 0.00807 | -0.11 | 175.953
8 | 1.474 | 0.0083 | -0.111 | 177.548
8.5 | 1.526 | 0.01047 | -0.111 | 145.732
9 | 1.576 | 0.00936 | -0.112 | 168.354
9.5 | 1.625 | 0.0114 | -0.113 | 142.552
10 | 1.673 | 0.00999 | -0.113 | 167.394
10.5 | 1.718 | 0.01227 | -0.114 | 140.032
11 | 1.762 | 0.01288 | -0.115 | 136.769
11.5 | 1.804 | 0.01356 | -0.115 | 133.029
12 | 1.844 | 0.01199 | -0.116 | 153.875
12.5 | 1.882 | 0.01479 | -0.117 | 127.284
13 | 1.918 | 0.01306 | -0.117 | 146.835
13.5 | 1.951 | 0.01597 | -0.118 | 122.131
14 | 1.949 | 0.01716 | -0.117 | 113.568
14.5 | 1.967 | 0.01837 | -0.117 | 107.063
15 | 1.988 | 0.01955 | -0.117 | 101.655
15.5 | 2.004 | 0.02096 | -0.117 | 95.585
16 | 2.019 | 0.02219 | -0.117 | 90.964
16.5 | 2.033 | 0.02317 | -0.118 | 87.747
17 | 2.04 | 0.02507 | -0.118 | 81.385
17.5 | 2.04 | 0.02712 | -0.118 | 75.201
18 | 2.028 | 0.02902 | -0.118 | 69.892
18.5 | 2.011 | 0.03091 | -0.118 | 65.081
19 | 1.988 | 0.03422 | -0.118 | 58.086
19.5 | 1.96 | 0.03798 | -0.117 | 51.611
20 | 1.929 | 0.04236 | -0.117 | 45.528

## 138. Re 18M Mach 0.00 (2)
BIGFOIL.COM POLAR EXPORT
goe478
GOE 478 |  |  |  | Cl Max: | 2.0075 | at alpha= | 20 | deg
XFOIL ncrit=9 |  |  |  | L/D Max: | 161.812 | at alpha= | 7.5 | deg
Re: | 18000000 |  |  | Cd Min: | 0.04314 | at alpha= | 20 | deg
Mach: | 0 |  |  | Cl=0 at alpha= | -4.3502 | deg
|  |  |  | @ Cl=0.1, Cd= | 0.0055927
|  |  |  | @ Cl=0.4, Cd= | 0.0054746
|  |  |  | @ Cl=0.6, Cd= | 0.0054836
alpha (deg) | Cl | Cd | Cm | Cl/Cd
-20 | -1.6455 | 0.01598 | -0.1235 | -102.9725
-19.5 | -1.6044 | 0.01521 | -0.1217 | -105.4832
-19 | -1.5665 | 0.01453 | -0.1191 | -107.8114
-18.5 | -1.5178 | 0.01382 | -0.1184 | -109.8263
-18 | -1.4572 | 0.01301 | -0.1202 | -112.0061
-17 | -1.3065 | 0.01156 | -0.1297 | -113.019
-16.5 | -1.2701 | 0.01116 | -0.126 | -113.8082
-16 | -1.2274 | 0.01076 | -0.1236 | -114.0706
-15.5 | -1.1842 | 0.01039 | -0.1212 | -113.975
-15 | -1.1395 | 0.01001 | -0.119 | -113.8362
-14.5 | -1.0917 | 0.00966 | -0.1174 | -113.0124
-14 | -1.0424 | 0.00931 | -0.116 | -111.9656
-13.5 | -0.9918 | 0.009 | -0.1148 | -110.2
-13 | -0.9396 | 0.00868 | -0.1139 | -108.2488
-12.5 | -0.8872 | 0.00839 | -0.113 | -105.7449
-12 | -0.8344 | 0.00812 | -0.1122 | -102.7586
-11.5 | -0.7806 | 0.00785 | -0.1115 | -99.4395
-11 | -0.7265 | 0.00759 | -0.1108 | -95.7181
-10.5 | -0.6722 | 0.00736 | -0.1102 | -91.3315
-10 | -0.6178 | 0.00714 | -0.1095 | -86.5266
-9.5 | -0.5628 | 0.00692 | -0.109 | -81.3295
-9 | -0.5077 | 0.00666 | -0.1085 | -76.2312
-8.5 | -0.4525 | 0.00642 | -0.108 | -70.4829
-8 | -0.3975 | 0.00623 | -0.1075 | -63.8042
-7.5 | -0.3419 | 0.00603 | -0.107 | -56.6998
-7 | -0.286 | 0.00585 | -0.1066 | -48.8889
-6.5 | -0.2306 | 0.00572 | -0.1061 | -40.3147
-6 | -0.1754 | 0.00563 | -0.1055 | -31.1545
-5.5 | -0.1248 | 0.00574 | -0.1041 | -21.7422
-4.5 | -0.0166 | 0.00572 | -0.1026 | -2.9021
-4 | 0.0388 | 0.00565 | -0.1021 | 6.8673
-3.5 | 0.0941 | 0.0056 | -0.1016 | 16.8036
-3 | 0.1503 | 0.00553 | -0.1012 | 27.179
-2.5 | 0.2063 | 0.0055 | -0.1009 | 37.5091
-2 | 0.2614 | 0.00548 | -0.1003 | 47.7007
-1.5 | 0.3164 | 0.00549 | -0.0998 | 57.6321
-1 | 0.3714 | 0.00549 | -0.0993 | 67.6503
-0.5 | 0.427 | 0.00546 | -0.0989 | 78.2051
0 | 0.4818 | 0.00547 | -0.0984 | 88.0804
0.5 | 0.5359 | 0.00547 | -0.0977 | 97.9707
1 | 0.5894 | 0.00547 | -0.0969 | 107.7514
1.5 | 0.6438 | 0.00554 | -0.0964 | 116.2094
2 | 0.6959 | 0.0057 | -0.0953 | 122.0877
2.5 | 0.7433 | 0.00603 | -0.0934 | 123.267
3 | 0.7923 | 0.00615 | -0.0919 | 128.8293
3.5 | 0.8403 | 0.00646 | -0.0901 | 130.0774
4 | 0.8898 | 0.00672 | -0.0887 | 132.4107
4.5 | 0.9397 | 0.00692 | -0.0873 | 135.7948
5 | 0.987 | 0.007 | -0.0855 | 141
5.5 | 1.0331 | 0.00713 | -0.0835 | 144.8948
6 | 1.0781 | 0.00721 | -0.0813 | 149.5284
6.5 | 1.1213 | 0.00729 | -0.0787 | 153.8134
7 | 1.1472 | 0.00709 | -0.0723 | 161.8054
7.5 | 1.2589 | 0.00778 | -0.0854 | 161.8123
8 | 1.3326 | 0.00824 | -0.0898 | 161.7233
8.5 | 1.3816 | 0.00861 | -0.0887 | 160.4646
9 | 1.4257 | 0.00895 | -0.0864 | 159.2961
9.5 | 1.4623 | 0.0093 | -0.0827 | 157.2366
10 | 1.5024 | 0.00965 | -0.0798 | 155.6891
10.5 | 1.5414 | 0.01008 | -0.0768 | 152.9167
11 | 1.5822 | 0.01048 | -0.0743 | 150.9733
11.5 | 1.6229 | 0.01091 | -0.072 | 148.7534
12 | 1.6602 | 0.01147 | -0.0691 | 144.7428
12.5 | 1.6976 | 0.01205 | -0.0664 | 140.8797
13 | 1.7349 | 0.01264 | -0.0639 | 137.2547
13.5 | 1.7703 | 0.01335 | -0.0612 | 132.6067
14 | 1.8011 | 0.01429 | -0.058 | 126.0392
14.5 | 1.8327 | 0.01526 | -0.0552 | 120.0983
15 | 1.86 | 0.0165 | -0.052 | 112.7273
15.5 | 1.8831 | 0.01803 | -0.0486 | 104.4426
16 | 1.9032 | 0.01986 | -0.0452 | 95.8308
16.5 | 1.9203 | 0.02199 | -0.0419 | 87.3261
17 | 1.9398 | 0.0241 | -0.0392 | 80.4896
17.5 | 1.9548 | 0.02663 | -0.0364 | 73.4059
18 | 1.9659 | 0.02965 | -0.0337 | 66.3035
18.5 | 1.9804 | 0.0325 | -0.0316 | 60.9354
19 | 1.9919 | 0.03571 | -0.0297 | 55.7799
19.5 | 1.9994 | 0.03939 | -0.0278 | 50.7591
20 | 2.0075 | 0.04314 | -0.0263 | 46.5345

## 139. Re 18M Mach 0.10 (1)
BIGFOIL.COM POLAR EXPORT
goe478
GOE 478 |  |  |  | Cl Max: | 2.027 | at alpha= | 17 | deg
JavaFoil+Calcfoil stall+Eppler ext transition |  |  |  | L/D Max: | 180.483 | at alpha= | 5.5 | deg
Re: | 18000000 |  |  | Cd Min: | 0.00456 | at alpha= | -1 | deg
Mach: | 0.1 |  |  | Cl=0 at alpha= | -4.5085 | deg
|  |  |  | @ Cl=0.1, Cd= | 0.00501
|  |  |  | @ Cl=0.4, Cd= | 0.0045816
|  |  |  | @ Cl=0.6, Cd= | 0.004832
alpha (deg) | Cl | Cd | Cm | Cl/Cd
-20 | -0.778 | 0.12856 | -0.05 | -6.049
-19.5 | -0.783 | 0.1203 | -0.051 | -6.507
-19 | -0.785 | 0.11495 | -0.051 | -6.831
-18.5 | -0.787 | 0.10875 | -0.052 | -7.239
-18 | -0.794 | 0.09435 | -0.055 | -8.415
-17.5 | -0.792 | 0.08889 | -0.056 | -8.909
-17 | -0.789 | 0.08395 | -0.057 | -9.394
-16.5 | -0.783 | 0.07897 | -0.058 | -9.912
-16 | -0.77 | 0.07994 | -0.057 | -9.63
-15.5 | -0.76 | 0.07506 | -0.058 | -10.127
-15 | -0.748 | 0.07011 | -0.059 | -10.675
-14.5 | -0.74 | 0.06149 | -0.061 | -12.028
-14 | -0.728 | 0.05429 | -0.063 | -13.402
-13.5 | -0.715 | 0.04589 | -0.066 | -15.588
-13 | -0.715 | 0.03083 | -0.071 | -23.185
-12.5 | -0.73 | 0.01379 | -0.079 | -52.897
-12 | -0.714 | 0.01023 | -0.082 | -69.841
-11.5 | -0.682 | 0.00945 | -0.082 | -72.145
-11 | -0.653 | 0.00792 | -0.084 | -82.426
-10.5 | -0.616 | 0.00753 | -0.085 | -81.742
-10 | -0.575 | 0.00747 | -0.086 | -76.998
-9.5 | -0.532 | 0.00693 | -0.087 | -76.77
-9 | -0.487 | 0.0066 | -0.088 | -73.772
-8.5 | -0.438 | 0.00565 | -0.088 | -77.528
-8 | -0.388 | 0.00554 | -0.089 | -70.122
-7.5 | -0.336 | 0.00539 | -0.09 | -62.459
-7 | -0.283 | 0.00556 | -0.09 | -50.942
-6.5 | -0.228 | 0.00514 | -0.091 | -44.416
-6 | -0.172 | 0.0055 | -0.092 | -31.356
-5.5 | -0.115 | 0.00547 | -0.092 | -21.113
-5 | -0.058 | 0.00493 | -0.093 | -11.7
-4.5 | 0.001 | 0.00491 | -0.094 | 0.179
-4 | 0.06 | 0.00483 | -0.095 | 12.429
-3.5 | 0.12 | 0.0051 | -0.095 | 23.451
-3 | 0.18 | 0.00516 | -0.096 | 34.847
-2.5 | 0.24 | 0.00519 | -0.097 | 46.307
-2 | 0.301 | 0.00515 | -0.097 | 58.34
-1.5 | 0.361 | 0.00462 | -0.098 | 78.245
-1 | 0.422 | 0.00456 | -0.099 | 92.538
-0.5 | 0.483 | 0.0046 | -0.099 | 104.823
0 | 0.546 | 0.00477 | -0.1 | 114.497
0.5 | 0.607 | 0.00484 | -0.101 | 125.43
1 | 0.668 | 0.00511 | -0.102 | 130.564
1.5 | 0.728 | 0.00527 | -0.102 | 138.064
2 | 0.788 | 0.00541 | -0.103 | 145.595
2.5 | 0.848 | 0.00568 | -0.104 | 149.25
3 | 0.908 | 0.00586 | -0.104 | 154.875
3.5 | 0.968 | 0.00606 | -0.105 | 159.694
4 | 1.027 | 0.00626 | -0.106 | 164.054
4.5 | 1.086 | 0.00773 | -0.106 | 140.625
5 | 1.145 | 0.00667 | -0.107 | 171.679
5.5 | 1.202 | 0.00666 | -0.108 | 180.483
6 | 1.259 | 0.00861 | -0.109 | 146.274
6.5 | 1.316 | 0.00738 | -0.109 | 178.222
7 | 1.372 | 0.00782 | -0.11 | 175.44
7.5 | 1.426 | 0.00811 | -0.111 | 175.797
8 | 1.481 | 0.0102 | -0.111 | 145.167
8.5 | 1.532 | 0.0087 | -0.112 | 176.101
9 | 1.583 | 0.00947 | -0.113 | 167.172
9.5 | 1.632 | 0.01151 | -0.113 | 141.74
10 | 1.679 | 0.01008 | -0.114 | 166.533
10.5 | 1.724 | 0.01241 | -0.115 | 138.967
11 | 1.768 | 0.01308 | -0.115 | 135.15
11.5 | 1.809 | 0.01379 | -0.116 | 131.208
12 | 1.848 | 0.01214 | -0.117 | 152.211
12.5 | 1.886 | 0.015 | -0.117 | 125.74
13 | 1.92 | 0.01325 | -0.118 | 144.955
13.5 | 1.928 | 0.01656 | -0.117 | 116.421
14 | 1.942 | 0.0177 | -0.117 | 109.756
14.5 | 1.963 | 0.01878 | -0.117 | 104.54
15 | 1.982 | 0.02023 | -0.117 | 97.955
15.5 | 1.996 | 0.02169 | -0.117 | 92.035
16 | 2.01 | 0.02286 | -0.118 | 87.923
16.5 | 2.021 | 0.02411 | -0.118 | 83.823
17 | 2.027 | 0.02593 | -0.118 | 78.175
17.5 | 2.023 | 0.02813 | -0.118 | 71.902
18 | 2.006 | 0.03011 | -0.118 | 66.644
18.5 | 1.986 | 0.03219 | -0.118 | 61.691
19 | 1.954 | 0.03678 | -0.118 | 53.139
19.5 | 1.92 | 0.04092 | -0.117 | 46.929
20 | 1.887 | 0.0446 | -0.117 | 42.316

## 140. Re 18M Mach 0.10 (2)
BIGFOIL.COM POLAR EXPORT
goe478
GOE 478 |  |  |  | Cl Max: | 2.003 | at alpha= | 20 | deg
XFOIL ncrit=9 |  |  |  | L/D Max: | 161.569 | at alpha= | 7.5 | deg
Re: | 18000000 |  |  | Cd Min: | 0.04592 | at alpha= | 20 | deg
Mach: | 0.1 |  |  | Cl=0 at alpha= | -4.3444 | deg
|  |  |  | @ Cl=0.1, Cd= | 0.0056028
|  |  |  | @ Cl=0.4, Cd= | 0.0054805
|  |  |  | @ Cl=0.6, Cd= | 0.0054796
alpha (deg) | Cl | Cd | Cm | Cl/Cd
-20 | -1.6635 | 0.01707 | -0.1297 | -97.4517
-19.5 | -1.6172 | 0.01607 | -0.1287 | -100.6347
-19 | -1.5844 | 0.01532 | -0.1247 | -103.4204
-18.5 | -1.5377 | 0.01453 | -0.1233 | -105.8293
-18 | -1.4759 | 0.01376 | -0.1247 | -107.2602
-17.5 | -1.3984 | 0.01285 | -0.1293 | -108.8249
-17 | -1.3172 | 0.01203 | -0.1347 | -109.4929
-16.5 | -1.2824 | 0.01158 | -0.1305 | -110.7427
-16 | -1.2401 | 0.01113 | -0.1276 | -111.4196
-15.5 | -1.1968 | 0.01072 | -0.1248 | -111.6418
-14.5 | -1.1034 | 0.00991 | -0.1205 | -111.3421
-14 | -1.0537 | 0.00952 | -0.1188 | -110.6828
-13.5 | -1.0025 | 0.00918 | -0.1174 | -109.2048
-13 | -0.9498 | 0.00882 | -0.1163 | -107.6871
-12.5 | -0.8967 | 0.00851 | -0.1152 | -105.3702
-12 | -0.8432 | 0.00823 | -0.1142 | -102.4544
-11.5 | -0.7888 | 0.00794 | -0.1133 | -99.3451
-11 | -0.734 | 0.00767 | -0.1125 | -95.6975
-10.5 | -0.679 | 0.00743 | -0.1117 | -91.3863
-10 | -0.624 | 0.0072 | -0.111 | -86.6667
-9 | -0.5124 | 0.00672 | -0.1098 | -76.25
-8.5 | -0.4568 | 0.00647 | -0.1092 | -70.6028
-8 | -0.4012 | 0.00627 | -0.1085 | -63.9872
-7.5 | -0.3451 | 0.00606 | -0.108 | -56.9472
-7 | -0.2888 | 0.00587 | -0.1075 | -49.1993
-6.5 | -0.2328 | 0.00574 | -0.107 | -40.5575
-6 | -0.1773 | 0.00565 | -0.1063 | -31.3805
-5.5 | -0.1264 | 0.00576 | -0.1048 | -21.9444
-5 | -0.0728 | 0.00579 | -0.1038 | -12.5734
-4.5 | -0.0174 | 0.00574 | -0.1032 | -3.0314
-4 | 0.0385 | 0.00566 | -0.1027 | 6.8021
-3.5 | 0.0942 | 0.00561 | -0.1022 | 16.7914
-3 | 0.1507 | 0.00554 | -0.1018 | 27.2022
-2.5 | 0.2071 | 0.0055 | -0.1014 | 37.6545
-2 | 0.2626 | 0.00548 | -0.1009 | 47.9197
-1.5 | 0.3179 | 0.00549 | -0.1003 | 57.9053
-1 | 0.3733 | 0.00549 | -0.0998 | 67.9964
-0.5 | 0.4292 | 0.00547 | -0.0993 | 78.4644
0 | 0.4844 | 0.00547 | -0.0988 | 88.5558
0.5 | 0.5388 | 0.00548 | -0.0981 | 98.3212
1 | 0.5925 | 0.00547 | -0.0973 | 108.3181
1.5 | 0.6473 | 0.00554 | -0.0967 | 116.8412
2 | 0.6998 | 0.00569 | -0.0957 | 122.9877
2.5 | 0.7473 | 0.00603 | -0.0937 | 123.9303
3 | 0.7963 | 0.00616 | -0.0921 | 129.2695
3.5 | 0.8445 | 0.00647 | -0.0903 | 130.5255
4 | 0.8941 | 0.00674 | -0.0887 | 132.6558
4.5 | 0.9443 | 0.00694 | -0.0874 | 136.0663
5 | 0.992 | 0.00704 | -0.0855 | 140.9091
5.5 | 1.0379 | 0.00717 | -0.0834 | 144.7559
6 | 1.0828 | 0.00725 | -0.081 | 149.3517
6.5 | 1.1261 | 0.00734 | -0.0783 | 153.4196
7 | 1.147 | 0.0071 | -0.0707 | 161.5493
7.5 | 1.2667 | 0.00784 | -0.0854 | 161.5689
8 | 1.3406 | 0.00831 | -0.0897 | 161.3237
8.5 | 1.3875 | 0.00869 | -0.0879 | 159.6663
9 | 1.4295 | 0.00902 | -0.0851 | 158.4812
9.5 | 1.4668 | 0.00938 | -0.0814 | 156.3753
10 | 1.5074 | 0.00974 | -0.0785 | 154.7639
10.5 | 1.5476 | 0.01019 | -0.0756 | 151.8744
11 | 1.5885 | 0.01061 | -0.073 | 149.7172
11.5 | 1.629 | 0.01107 | -0.0704 | 147.1545
12 | 1.6668 | 0.01166 | -0.0676 | 142.9503
12.5 | 1.7047 | 0.01226 | -0.0648 | 139.0457
13 | 1.7419 | 0.0129 | -0.0621 | 135.031
13.5 | 1.7767 | 0.01368 | -0.0592 | 129.8757
14 | 1.808 | 0.01468 | -0.0561 | 123.1608
14.5 | 1.8387 | 0.01575 | -0.053 | 116.7429
15 | 1.8669 | 0.01703 | -0.0499 | 109.6242
15.5 | 1.8891 | 0.01871 | -0.0464 | 100.9674
16 | 1.907 | 0.02077 | -0.0428 | 91.8151
16.5 | 1.9243 | 0.023 | -0.0395 | 83.6652
17 | 1.9409 | 0.02545 | -0.0366 | 76.2633
17.5 | 1.9554 | 0.02817 | -0.0339 | 69.4143
18 | 1.9678 | 0.03121 | -0.0314 | 63.0503
18.5 | 1.9798 | 0.03441 | -0.0292 | 57.5356
19 | 1.9885 | 0.03804 | -0.0272 | 52.2739
19.5 | 1.9952 | 0.04194 | -0.0254 | 47.5727
20 | 2.003 | 0.04592 | -0.024 | 43.6193

## 141. Re 18M Mach 0.25 (1)
BIGFOIL.COM POLAR EXPORT
goe478
GOE 478 |  |  |  | Cl Max: | 1.932 | at alpha= | 15 | deg
JavaFoil+Calcfoil stall+Eppler ext transition |  |  |  | L/D Max: | 180.177 | at alpha= | 5.5 | deg
Re: | 18000000 |  |  | Cd Min: | 0.00457 | at alpha= | -1 | deg
Mach: | 0.25 |  |  | Cl=0 at alpha= | -4.5083 | deg
|  |  |  | @ Cl=0.1, Cd= | 0.00479
|  |  |  | @ Cl=0.4, Cd= | 0.004597
|  |  |  | @ Cl=0.6, Cd= | 0.0048614
alpha (deg) | Cl | Cd | Cm | Cl/Cd
-16.5 | -0.612 | 0.09653 | -0.054 | -6.335
-16 | -0.624 | 0.09027 | -0.055 | -6.912
-15.5 | -0.634 | 0.08405 | -0.056 | -7.537
-15 | -0.638 | 0.08004 | -0.057 | -7.967
-14.5 | -0.639 | 0.07654 | -0.057 | -8.343
-14 | -0.637 | 0.07041 | -0.059 | -9.053
-13.5 | -0.633 | 0.0649 | -0.06 | -9.751
-13 | -0.624 | 0.05919 | -0.062 | -10.542
-12.5 | -0.614 | 0.0528 | -0.064 | -11.625
-12 | -0.623 | 0.03191 | -0.073 | -19.537
-11.5 | -0.645 | 0.01245 | -0.083 | -51.803
-11 | -0.629 | 0.00918 | -0.085 | -68.57
-10.5 | -0.594 | 0.00961 | -0.086 | -61.819
-10 | -0.566 | 0.00792 | -0.088 | -71.522
-9.5 | -0.527 | 0.00748 | -0.089 | -70.537
-9 | -0.486 | 0.00745 | -0.09 | -65.235
-8.5 | -0.441 | 0.00655 | -0.091 | -67.266
-8 | -0.392 | 0.00632 | -0.091 | -62.041
-7.5 | -0.341 | 0.00551 | -0.092 | -61.883
-7 | -0.288 | 0.00563 | -0.093 | -51.069
-6.5 | -0.233 | 0.00524 | -0.094 | -44.35
-6 | -0.176 | 0.00553 | -0.094 | -31.843
-5.5 | -0.118 | 0.005 | -0.095 | -23.606
-5 | -0.059 | 0.00553 | -0.096 | -10.677
-4.5 | 0.001 | 0.00492 | -0.096 | 0.183
-4 | 0.062 | 0.00479 | -0.097 | 12.853
-3.5 | 0.123 | 0.00479 | -0.098 | 25.648
-3 | 0.184 | 0.0052 | -0.099 | 35.491
-2.5 | 0.247 | 0.00523 | -0.099 | 47.177
-2 | 0.309 | 0.0052 | -0.1 | 59.388
-1.5 | 0.371 | 0.00462 | -0.101 | 80.336
-1 | 0.434 | 0.00457 | -0.101 | 94.972
-0.5 | 0.496 | 0.00525 | -0.102 | 94.34
0 | 0.561 | 0.00475 | -0.103 | 118.14
0.5 | 0.624 | 0.00493 | -0.104 | 126.484
1 | 0.686 | 0.00509 | -0.104 | 134.777
1.5 | 0.748 | 0.00532 | -0.105 | 140.545
2 | 0.81 | 0.00553 | -0.106 | 146.523
2.5 | 0.872 | 0.0057 | -0.107 | 152.956
3 | 0.933 | 0.00599 | -0.107 | 155.625
3.5 | 0.994 | 0.00631 | -0.108 | 157.596
4 | 1.055 | 0.00634 | -0.109 | 166.481
4.5 | 1.116 | 0.00795 | -0.109 | 140.284
5 | 1.175 | 0.00694 | -0.11 | 169.234
5.5 | 1.234 | 0.00685 | -0.111 | 180.177
6 | 1.292 | 0.00735 | -0.112 | 175.691
6.5 | 1.349 | 0.00764 | -0.112 | 176.57
7 | 1.406 | 0.00798 | -0.113 | 176.165
7.5 | 1.461 | 0.01026 | -0.114 | 142.495
8 | 1.516 | 0.01082 | -0.114 | 140.076
8.5 | 1.567 | 0.00907 | -0.115 | 172.782
9 | 1.617 | 0.0099 | -0.116 | 163.308
9.5 | 1.665 | 0.01223 | -0.116 | 136.128
10 | 1.71 | 0.01058 | -0.117 | 161.672
10.5 | 1.753 | 0.0112 | -0.118 | 156.595
11 | 1.794 | 0.01414 | -0.119 | 126.843
11.5 | 1.831 | 0.01487 | -0.119 | 123.138
12 | 1.866 | 0.0131 | -0.12 | 142.429
12.5 | 1.865 | 0.01691 | -0.119 | 110.326
13 | 1.883 | 0.01795 | -0.118 | 104.931
13.5 | 1.903 | 0.01892 | -0.119 | 100.552
14 | 1.917 | 0.02027 | -0.119 | 94.572
14.5 | 1.927 | 0.02152 | -0.119 | 89.543
15 | 1.932 | 0.0231 | -0.12 | 83.66
15.5 | 1.932 | 0.02506 | -0.12 | 77.103
16 | 1.929 | 0.02709 | -0.12 | 71.18
16.5 | 1.921 | 0.02901 | -0.12 | 66.208
17 | 1.903 | 0.03247 | -0.119 | 58.605
17.5 | 1.875 | 0.03521 | -0.119 | 53.234
18 | 1.826 | 0.03833 | -0.119 | 47.632
18.5 | 1.769 | 0.04282 | -0.119 | 41.306
19 | 1.698 | 0.05122 | -0.118 | 33.144
19.5 | 1.623 | 0.05902 | -0.117 | 27.49
20 | 1.52 | 0.07734 | -0.113 | 19.659

## 142. Re 18M Mach 0.25 (2)
BIGFOIL.COM POLAR EXPORT
goe478
GOE 478 |  |  |  | Cl Max: | 1.97 | at alpha= | 19 | deg
XFOIL ncrit=9 |  |  |  | L/D Max: | 156.8 | at alpha= | 8 | deg
Re: | 18000000 |  |  | Cd Min: | 0.06434 | at alpha= | 20 | deg
Mach: | 0.25 |  |  | Cl=0 at alpha= | -4.3142 | deg
|  |  |  | @ Cl=0.1, Cd= | 0.0056546
|  |  |  | @ Cl=0.4, Cd= | 0.0055143
|  |  |  | @ Cl=0.6, Cd= | 0.0055118
alpha (deg) | Cl | Cd | Cm | Cl/Cd
-16.5 | -1.3175 | 0.01535 | -0.1616 | -85.8306
-16 | -1.2895 | 0.01435 | -0.1549 | -89.8606
-15.5 | -1.2549 | 0.0134 | -0.1491 | -93.6493
-15 | -1.2145 | 0.01247 | -0.1441 | -97.3937
-14.5 | -1.167 | 0.01173 | -0.1401 | -99.4885
-14 | -1.1157 | 0.01105 | -0.1367 | -100.9683
-13.5 | -1.0619 | 0.01048 | -0.1337 | -101.3263
-13 | -1.0064 | 0.00992 | -0.1311 | -101.4516
-12.5 | -0.9501 | 0.00945 | -0.1286 | -100.5397
-12 | -0.8932 | 0.00901 | -0.1264 | -99.1343
-11.5 | -0.8351 | 0.00859 | -0.1245 | -97.2177
-11 | -0.7768 | 0.0082 | -0.1227 | -94.7317
-10.5 | -0.7182 | 0.00788 | -0.121 | -91.1421
-10 | -0.6596 | 0.00757 | -0.1195 | -87.1334
-9.5 | -0.6001 | 0.00729 | -0.1182 | -82.3182
-9 | -0.5406 | 0.00701 | -0.117 | -77.1184
-8.5 | -0.4813 | 0.00676 | -0.1159 | -71.1982
-8 | -0.4225 | 0.00652 | -0.1148 | -64.8006
-7.5 | -0.3634 | 0.00626 | -0.1138 | -58.0511
-7 | -0.3044 | 0.00604 | -0.1128 | -50.3974
-6.5 | -0.2458 | 0.00586 | -0.1119 | -41.9454
-6 | -0.188 | 0.00574 | -0.1109 | -32.7526
-5.5 | -0.1357 | 0.00587 | -0.1088 | -23.1175
-5 | -0.0799 | 0.00589 | -0.1076 | -13.5654
-4.5 | -0.0217 | 0.00583 | -0.1068 | -3.7221
-4 | 0.0367 | 0.00574 | -0.1061 | 6.3937
-3.5 | 0.0948 | 0.00566 | -0.1054 | 16.7491
-3 | 0.1529 | 0.0056 | -0.1048 | 27.3036
-2.5 | 0.2116 | 0.00553 | -0.1044 | 38.264
-2 | 0.2694 | 0.00552 | -0.1037 | 48.8043
-1.5 | 0.3265 | 0.00551 | -0.103 | 59.2559
-1 | 0.3836 | 0.00552 | -0.1023 | 69.4928
-0.5 | 0.4414 | 0.0055 | -0.1018 | 80.2545
0 | 0.4985 | 0.0055 | -0.1012 | 90.6364
0.5 | 0.5546 | 0.00552 | -0.1004 | 100.471
1 | 0.6098 | 0.00551 | -0.0994 | 110.6715
1.5 | 0.6665 | 0.00555 | -0.0987 | 120.0901
2 | 0.7206 | 0.00571 | -0.0975 | 126.1996
3 | 0.8184 | 0.00624 | -0.0932 | 131.1538
3.5 | 0.8675 | 0.00654 | -0.091 | 132.6453
4 | 0.9176 | 0.00682 | -0.0891 | 134.5455
4.5 | 0.9682 | 0.00705 | -0.0872 | 137.3333
5 | 1.0176 | 0.00725 | -0.0851 | 140.3586
5.5 | 1.0626 | 0.00734 | -0.0822 | 144.7684
6 | 1.1065 | 0.00747 | -0.079 | 148.1258
8 | 1.3673 | 0.00872 | -0.0852 | 156.8005
8.5 | 1.409 | 0.00905 | -0.0815 | 155.6906
9 | 1.451 | 0.00946 | -0.078 | 153.3827
9.5 | 1.4952 | 0.00988 | -0.075 | 151.336
10 | 1.5386 | 0.01035 | -0.0719 | 148.657
10.5 | 1.5799 | 0.01092 | -0.0686 | 144.6795
11 | 1.6226 | 0.01146 | -0.0656 | 141.5881
11.5 | 1.6628 | 0.01214 | -0.0623 | 136.9687
12 | 1.7005 | 0.01296 | -0.0588 | 131.2114
12.5 | 1.7397 | 0.01377 | -0.0556 | 126.3399
13 | 1.7768 | 0.01473 | -0.0524 | 120.6246
13.5 | 1.81 | 0.01594 | -0.0488 | 113.5508
14 | 1.8428 | 0.01728 | -0.0454 | 106.6435
14.5 | 1.8707 | 0.01895 | -0.0418 | 98.7177
15 | 1.8972 | 0.02083 | -0.0383 | 91.0802
15.5 | 1.9158 | 0.02331 | -0.0346 | 82.1879
16 | 1.9209 | 0.0269 | -0.0304 | 71.4089
16.5 | 1.9349 | 0.0301 | -0.0272 | 64.2824
17 | 1.9456 | 0.03371 | -0.0243 | 57.7158
17.5 | 1.956 | 0.03752 | -0.0218 | 52.1322
18 | 1.962 | 0.04185 | -0.0194 | 46.8817
18.5 | 1.9646 | 0.04673 | -0.0176 | 42.0415
19 | 1.97 | 0.05156 | -0.0163 | 38.2079
19.5 | 1.9656 | 0.05759 | -0.0154 | 34.1309
20 | 1.9566 | 0.06434 | -0.0152 | 30.4103

## 143. Re 18M Mach 0.50 (1)
BIGFOIL.COM POLAR EXPORT
goe478
GOE 478 |  |  |  | Cl Max: | 1.69 | at alpha= | 9.5 | deg
JavaFoil+Calcfoil stall+Eppler ext transition |  |  |  | L/D Max: | 166.894 | at alpha= | 4 | deg
Re: | 18000000 |  |  | Cd Min: | 0.00463 | at alpha= | -1 | deg
Mach: | 0.5 |  |  | Cl=0 at alpha= | -4.5077 | deg
|  |  |  | @ Cl=0.1, Cd= | 0.0049088
|  |  |  | @ Cl=0.4, Cd= | 0.004686
|  |  |  | @ Cl=0.6, Cd= | 0.0047961
alpha (deg) | Cl | Cd | Cm | Cl/Cd
-20 | -0.851 | 0.16976 | -0.053 | -5.013
-19.5 | -0.824 | 0.16293 | -0.053 | -5.057
-19 | -0.797 | 0.16232 | -0.053 | -4.909
-18.5 | -0.769 | 0.15516 | -0.053 | -4.959
-18 | -0.742 | 0.14769 | -0.053 | -5.027
-17.5 | -0.717 | 0.13129 | -0.055 | -5.464
-17 | -0.692 | 0.12322 | -0.056 | -5.615
-16.5 | -0.665 | 0.11529 | -0.056 | -5.768
-16 | -0.638 | 0.10966 | -0.057 | -5.816
-15.5 | -0.61 | 0.10463 | -0.057 | -5.833
-15 | -0.583 | 0.10146 | -0.057 | -5.741
-14.5 | -0.554 | 0.09763 | -0.056 | -5.678
-14 | -0.526 | 0.09519 | -0.055 | -5.526
-13.5 | -0.497 | 0.09273 | -0.053 | -5.362
-13 | -0.469 | 0.08903 | -0.053 | -5.273
-12.5 | -0.442 | 0.07985 | -0.053 | -5.539
-12 | -0.415 | 0.07977 | -0.053 | -5.2
-11.5 | -0.387 | 0.07646 | -0.053 | -5.067
-11 | -0.36 | 0.07558 | -0.054 | -4.762
-10.5 | -0.333 | 0.06894 | -0.055 | -4.825
-10 | -0.305 | 0.06349 | -0.055 | -4.808
-9.5 | -0.279 | 0.05813 | -0.058 | -4.792
-9 | -0.252 | 0.05165 | -0.062 | -4.883
-8.5 | -0.225 | 0.04754 | -0.064 | -4.73
-8 | -0.199 | 0.04033 | -0.07 | -4.942
-7.5 | -0.208 | 0.03899 | -0.07 | -5.325
-7 | -0.229 | 0.03265 | -0.076 | -7.021
-6.5 | -0.232 | 0.00724 | -0.104 | -32.029
-6 | -0.183 | 0.00702 | -0.105 | -26.074
-5.5 | -0.126 | 0.00551 | -0.106 | -22.839
-5 | -0.064 | 0.00522 | -0.107 | -12.22
-4.5 | 0.001 | 0.00504 | -0.108 | 0.195
-4 | 0.068 | 0.00497 | -0.108 | 13.629
-3.5 | 0.136 | 0.00484 | -0.109 | 28.055
-3 | 0.205 | 0.00546 | -0.11 | 37.526
-2.5 | 0.274 | 0.0054 | -0.111 | 50.759
-2 | 0.344 | 0.00467 | -0.112 | 73.673
-1.5 | 0.414 | 0.00469 | -0.113 | 88.299
-1 | 0.484 | 0.00463 | -0.113 | 104.499
-0.5 | 0.553 | 0.00465 | -0.114 | 118.987
0 | 0.627 | 0.00488 | -0.115 | 128.445
0.5 | 0.697 | 0.00503 | -0.116 | 138.463
1 | 0.766 | 0.00527 | -0.117 | 145.23
1.5 | 0.835 | 0.00554 | -0.117 | 150.666
2 | 0.904 | 0.00584 | -0.118 | 154.899
2.5 | 0.973 | 0.00613 | -0.119 | 158.664
3 | 1.041 | 0.00642 | -0.12 | 162.054
3.5 | 1.108 | 0.0067 | -0.121 | 165.339
4 | 1.176 | 0.00704 | -0.121 | 166.894
4.5 | 1.242 | 0.00916 | -0.122 | 135.525
5 | 1.306 | 0.00786 | -0.123 | 166.201
5.5 | 1.369 | 0.01037 | -0.124 | 131.945
6 | 1.43 | 0.00876 | -0.125 | 163.269
6.5 | 1.489 | 0.00926 | -0.125 | 160.806
7 | 1.545 | 0.0097 | -0.126 | 159.327
7.5 | 1.598 | 0.01027 | -0.127 | 155.541
8 | 1.646 | 0.01094 | -0.128 | 150.475
8.5 | 1.661 | 0.01543 | -0.127 | 107.66
9 | 1.682 | 0.01627 | -0.127 | 103.375
9.5 | 1.69 | 0.01774 | -0.127 | 95.275
10 | 1.675 | 0.01973 | -0.127 | 84.897
10.5 | 1.625 | 0.02259 | -0.127 | 71.949
11 | 1.49 | 0.02557 | -0.127 | 58.275
11.5 | 1.037 | 0.03436 | -0.124 | 30.174
12 | 1.02 | 0.0513 | -0.116 | 19.89
12.5 | 1.091 | 0.03964 | -0.124 | 27.515
13 | 1.125 | 0.0395 | -0.125 | 28.474
13.5 | 1.069 | 0.08053 | -0.108 | 13.272
14 | 1.085 | 0.09297 | -0.105 | 11.67
14.5 | 1.092 | 0.11169 | -0.098 | 9.781

## 144. Re 18M Mach 0.50 (2)
BIGFOIL.COM POLAR EXPORT
goe478
GOE 478 |  |  |  | Cl Max: | 1.2036 | at alpha= | 6.5 | deg
XFOIL ncrit=9 |  |  |  | L/D Max: | 139.887 | at alpha= | 4 | deg
Re: | 18000000 |  |  | Cd Min: | 0.21998 | at alpha= | -20 | deg
Mach: | 0.5 |  |  | Cl=0 at alpha= | -4.1693 | deg
|  |  |  | @ Cl=0.1, Cd= | 0.0059658
|  |  |  | @ Cl=0.4, Cd= | 0.0056412
|  |  |  | @ Cl=0.6, Cd= | 0.0056633
alpha (deg) | Cl | Cd | Cm | Cl/Cd
-20 | -0.5135 | 0.21998 | -0.0239 | -2.3343
-19.5 | -0.4847 | 0.21233 | -0.0306 | -2.2828
-19 | -0.4686 | 0.20583 | -0.0331 | -2.2766
-18.5 | -0.4498 | 0.19807 | -0.0377 | -2.2709
-18 | -0.4051 | 0.18894 | -0.0493 | -2.1441
-17.5 | -0.376 | 0.17948 | -0.0583 | -2.0949
-17 | -0.3479 | 0.17249 | -0.0642 | -2.0169
-16.5 | -0.3284 | 0.16449 | -0.0695 | -1.9965
-16 | -0.3072 | 0.1568 | -0.0749 | -1.9592
-15.5 | -0.2886 | 0.15015 | -0.0784 | -1.9221
-15 | -0.2733 | 0.14248 | -0.0828 | -1.9182
-14.5 | -0.2569 | 0.1351 | -0.0871 | -1.9016
-14 | -0.2551 | 0.12555 | -0.0923 | -2.0319
-13.5 | -0.2306 | 0.12052 | -0.0948 | -1.9134
-13 | -0.2307 | 0.11164 | -0.0993 | -2.0665
-12.5 | -0.2237 | 0.10407 | -0.1033 | -2.1495
-12 | -0.2513 | 0.09111 | -0.1123 | -2.7582
-11.5 | -0.2638 | 0.07978 | -0.1225 | -3.3066
-11 | -0.2743 | 0.06804 | -0.1357 | -4.0315
-10.5 | -0.2787 | 0.05879 | -0.1454 | -4.7406
-10 | -0.2994 | 0.04793 | -0.158 | -6.2466
-9.5 | -0.3156 | 0.03771 | -0.172 | -8.3691
-9 | -0.3463 | 0.03157 | -0.1695 | -10.9693
-8.5 | -0.3796 | 0.02364 | -0.1659 | -16.0575
-8 | -0.4061 | 0.01638 | -0.159 | -24.7924
-7.5 | -0.4094 | 0.01102 | -0.1502 | -37.1506
-7 | -0.3699 | 0.00835 | -0.1432 | -44.2994
-6.5 | -0.3084 | 0.00715 | -0.1383 | -43.1329
-6 | -0.2444 | 0.0067 | -0.1339 | -36.4776
-5.5 | -0.1839 | 0.00663 | -0.1292 | -27.7376
-5 | -0.1153 | 0.00643 | -0.1263 | -17.9316
-4.5 | -0.0459 | 0.00624 | -0.124 | -7.3558
-4 | 0.0235 | 0.00609 | -0.1221 | 3.8588
-3.5 | 0.0919 | 0.00598 | -0.1203 | 15.3679
-3 | 0.1605 | 0.00586 | -0.1188 | 27.3891
-2.5 | 0.2275 | 0.00579 | -0.1172 | 39.2919
-2 | 0.2954 | 0.00569 | -0.116 | 51.9156
-1.5 | 0.3617 | 0.00567 | -0.1147 | 63.7919
-1 | 0.4281 | 0.00562 | -0.1135 | 76.1744
-0.5 | 0.4931 | 0.00564 | -0.1122 | 87.4291
0 | 0.5575 | 0.00565 | -0.1108 | 98.6726
0.5 | 0.6215 | 0.00567 | -0.1093 | 109.612
1 | 0.6838 | 0.00569 | -0.1075 | 120.1757
1.5 | 0.7464 | 0.00568 | -0.1058 | 131.4085
2 | 0.8087 | 0.0058 | -0.104 | 139.431
3 | 0.905 | 0.00659 | -0.0948 | 137.3293
3.5 | 0.9457 | 0.0068 | -0.0885 | 139.0735
4 | 0.9918 | 0.00709 | -0.0833 | 139.8872
4.5 | 1.0345 | 0.00753 | -0.0774 | 137.3838
5 | 1.0798 | 0.00796 | -0.072 | 135.6533
5.5 | 1.125 | 0.0084 | -0.0666 | 133.9286
6 | 1.1654 | 0.00864 | -0.0603 | 134.8843
6.5 | 1.2036 | 0.00899 | -0.0537 | 133.8821

## 145. Re 20M Mach 0.00 (1)
BIGFOIL.COM POLAR EXPORT
goe478
GOE 478 |  |  |  | Cl Max: | 2.042 | at alpha= | 17.5 | deg
JavaFoil+Calcfoil stall+Eppler ext transition |  |  |  | L/D Max: | 179.34 | at alpha= | 6.5 | deg
Re: | 20000000 |  |  | Cd Min: | 0.00454 | at alpha= | -1 | deg
Mach: | 0 |  |  | Cl=0 at alpha= | -4.5086 | deg
|  |  |  | @ Cl=0.1, Cd= | 0.0049937
|  |  |  | @ Cl=0.4, Cd= | 0.0045433
|  |  |  | @ Cl=0.6, Cd= | 0.0048673
alpha (deg) | Cl | Cd | Cm | Cl/Cd
-20 | -0.818 | 0.121 | -0.051 | -6.76
-19.5 | -0.82 | 0.11466 | -0.052 | -7.148
-19 | -0.818 | 0.11092 | -0.052 | -7.378
-18.5 | -0.819 | 0.10335 | -0.053 | -7.923
-18 | -0.822 | 0.09094 | -0.056 | -9.038
-17.5 | -0.817 | 0.08588 | -0.056 | -9.518
-17 | -0.813 | 0.07935 | -0.058 | -10.25
-16.5 | -0.809 | 0.07188 | -0.059 | -11.251
-16 | -0.788 | 0.0771 | -0.057 | -10.221
-15.5 | -0.776 | 0.07217 | -0.058 | -10.757
-15 | -0.768 | 0.06362 | -0.06 | -12.065
-14.5 | -0.758 | 0.0547 | -0.063 | -13.863
-14 | -0.747 | 0.04605 | -0.066 | -16.229
-13.5 | -0.74 | 0.03502 | -0.07 | -21.135
-13 | -0.732 | 0.02504 | -0.073 | -29.242
-12.5 | -0.747 | 0.01107 | -0.08 | -67.465
-12 | -0.723 | 0.00913 | -0.082 | -79.2
-11.5 | -0.69 | 0.00846 | -0.083 | -81.497
-11 | -0.656 | 0.00782 | -0.084 | -83.881
-10.5 | -0.617 | 0.00726 | -0.085 | -85.091
-10 | -0.576 | 0.00688 | -0.086 | -83.833
-9.5 | -0.532 | 0.0067 | -0.086 | -79.387
-9 | -0.486 | 0.00567 | -0.087 | -85.767
-8.5 | -0.438 | 0.00553 | -0.088 | -79.088
-8 | -0.387 | 0.0054 | -0.089 | -71.792
-7.5 | -0.335 | 0.00561 | -0.089 | -59.816
-7 | -0.282 | 0.00517 | -0.09 | -54.59
-6.5 | -0.228 | 0.00552 | -0.091 | -41.203
-6 | -0.172 | 0.00495 | -0.091 | -34.737
-5.5 | -0.115 | 0.00544 | -0.092 | -21.124
-5 | -0.057 | 0.00488 | -0.093 | -11.781
-4.5 | 0.001 | 0.00479 | -0.093 | 0.182
-4 | 0.06 | 0.00477 | -0.094 | 12.543
-3.5 | 0.119 | 0.0051 | -0.095 | 23.362
-3 | 0.179 | 0.00515 | -0.095 | 34.767
-2.5 | 0.239 | 0.0046 | -0.096 | 51.943
-2 | 0.299 | 0.0046 | -0.097 | 65.092
-1.5 | 0.36 | 0.00455 | -0.098 | 78.995
-1 | 0.42 | 0.00454 | -0.098 | 92.566
-0.5 | 0.48 | 0.0047 | -0.099 | 102.237
0 | 0.544 | 0.00483 | -0.1 | 112.494
0.5 | 0.604 | 0.00487 | -0.1 | 124.027
1 | 0.664 | 0.00509 | -0.101 | 130.425
1.5 | 0.724 | 0.00527 | -0.102 | 137.343
2 | 0.784 | 0.00542 | -0.102 | 144.834
2.5 | 0.844 | 0.0058 | -0.103 | 145.618
3 | 0.904 | 0.00585 | -0.104 | 154.489
3.5 | 0.963 | 0.00598 | -0.105 | 161.172
4 | 1.022 | 0.00616 | -0.105 | 165.911
4.5 | 1.081 | 0.0076 | -0.106 | 142.25
5 | 1.139 | 0.00657 | -0.107 | 173.486
5.5 | 1.197 | 0.0079 | -0.107 | 151.491
6 | 1.253 | 0.00711 | -0.108 | 176.298
6.5 | 1.31 | 0.0073 | -0.109 | 179.34
7 | 1.365 | 0.00764 | -0.109 | 178.76
7.5 | 1.42 | 0.00794 | -0.11 | 178.836
8 | 1.474 | 0.00827 | -0.111 | 178.218
8.5 | 1.526 | 0.0086 | -0.111 | 177.52
9 | 1.576 | 0.00911 | -0.112 | 172.999
9.5 | 1.625 | 0.01125 | -0.113 | 144.526
10 | 1.673 | 0.00976 | -0.114 | 171.41
10.5 | 1.718 | 0.01033 | -0.114 | 166.412
11 | 1.762 | 0.01274 | -0.115 | 138.369
11.5 | 1.804 | 0.01327 | -0.116 | 135.987
12 | 1.844 | 0.01393 | -0.116 | 132.372
12.5 | 1.882 | 0.01453 | -0.117 | 129.534
13 | 1.918 | 0.01281 | -0.117 | 149.734
13.5 | 1.951 | 0.01333 | -0.118 | 146.365
14 | 1.955 | 0.01681 | -0.117 | 116.265
14.5 | 1.969 | 0.01794 | -0.117 | 109.722
15 | 1.99 | 0.01909 | -0.117 | 104.23
15.5 | 2.006 | 0.02045 | -0.117 | 98.099
16 | 2.021 | 0.02164 | -0.117 | 93.399
16.5 | 2.035 | 0.02258 | -0.118 | 90.135
17 | 2.041 | 0.02483 | -0.118 | 82.214
17.5 | 2.042 | 0.0264 | -0.118 | 77.362
18 | 2.03 | 0.02816 | -0.118 | 72.093
18.5 | 2.016 | 0.02983 | -0.118 | 67.588
19 | 1.988 | 0.03415 | -0.118 | 58.204
19.5 | 1.958 | 0.03858 | -0.117 | 50.752
20 | 1.924 | 0.04392 | -0.117 | 43.81

## 146. Re 20M Mach 0.00 (2)
BIGFOIL.COM POLAR EXPORT
goe478
GOE 478 |  |  |  | Cl Max: | 2.0183 | at alpha= | 20 | deg
XFOIL ncrit=9 |  |  |  | L/D Max: | 163.57 | at alpha= | 7.5 | deg
Re: | 20000000 |  |  | Cd Min: | 0.04217 | at alpha= | 20 | deg
Mach: | 0 |  |  | Cl=0 at alpha= | -4.3447 | deg
|  |  |  | @ Cl=0.1, Cd= | 0.005506
|  |  |  | @ Cl=0.4, Cd= | 0.0054151
|  |  |  | @ Cl=0.6, Cd= | 0.0054414
alpha (deg) | Cl | Cd | Cm | Cl/Cd
-20 | -1.6492 | 0.01534 | -0.1237 | -107.5098
-19.5 | -1.6153 | 0.01467 | -0.1203 | -110.1091
-19 | -1.5716 | 0.014 | -0.1187 | -112.2571
-18.5 | -1.5147 | 0.01332 | -0.1197 | -113.7162
-18 | -1.4481 | 0.01264 | -0.1225 | -114.5649
-17.5 | -1.3495 | 0.01179 | -0.1321 | -114.4614
-17 | -1.3155 | 0.01146 | -0.128 | -114.7906
-16.5 | -1.2754 | 0.01101 | -0.1252 | -115.8401
-16 | -1.2323 | 0.01063 | -0.1228 | -115.9266
-15.5 | -1.1884 | 0.01026 | -0.1205 | -115.8285
-15 | -1.1428 | 0.00987 | -0.1185 | -115.7852
-14.5 | -1.0946 | 0.00951 | -0.117 | -115.0999
-14 | -1.045 | 0.00914 | -0.1157 | -114.3326
-13.5 | -0.9937 | 0.00881 | -0.1146 | -112.7923
-13 | -0.9417 | 0.00849 | -0.1136 | -110.9187
-12.5 | -0.8893 | 0.00821 | -0.1127 | -108.3191
-12 | -0.836 | 0.00794 | -0.112 | -105.2897
-11.5 | -0.782 | 0.00768 | -0.1113 | -101.8229
-11 | -0.728 | 0.00743 | -0.1106 | -97.9812
-10.5 | -0.6737 | 0.00721 | -0.11 | -93.4397
-10 | -0.6189 | 0.00699 | -0.1094 | -88.5408
-9.5 | -0.5636 | 0.00676 | -0.1089 | -83.3728
-9 | -0.5082 | 0.00655 | -0.1085 | -77.5878
-8.5 | -0.4533 | 0.00633 | -0.1079 | -71.6114
-8 | -0.398 | 0.00613 | -0.1074 | -64.9266
-7.5 | -0.3421 | 0.00593 | -0.107 | -57.6897
-7 | -0.2871 | 0.00577 | -0.1064 | -49.7574
-6.5 | -0.2314 | 0.00564 | -0.106 | -41.0284
-5.5 | -0.1274 | 0.00574 | -0.1036 | -22.1951
-5 | -0.0728 | 0.00572 | -0.1029 | -12.7273
-4.5 | -0.0173 | 0.00567 | -0.1025 | -3.0511
-4 | 0.0384 | 0.00559 | -0.102 | 6.8694
-3.5 | 0.0944 | 0.00551 | -0.1016 | 17.1325
-3 | 0.15 | 0.00547 | -0.1012 | 27.4223
-2.5 | 0.2063 | 0.00542 | -0.1009 | 38.0627
-2 | 0.2616 | 0.00541 | -0.1004 | 48.3549
-1.5 | 0.3166 | 0.00542 | -0.0999 | 58.4133
-1 | 0.3719 | 0.00541 | -0.0994 | 68.7431
-0.5 | 0.4268 | 0.00542 | -0.0989 | 78.7454
0 | 0.4814 | 0.00545 | -0.0983 | 88.3303
0.5 | 0.5359 | 0.00546 | -0.0977 | 98.1502
1 | 0.5901 | 0.00541 | -0.0971 | 109.0758
2 | 0.6942 | 0.00574 | -0.095 | 120.9408
2.5 | 0.7427 | 0.00604 | -0.0933 | 122.9636
3 | 0.7918 | 0.00617 | -0.0918 | 128.3306
3.5 | 0.8405 | 0.00644 | -0.0902 | 130.5124
4 | 0.8903 | 0.00668 | -0.0888 | 133.2784
4.5 | 0.9403 | 0.00689 | -0.0875 | 136.4731
5 | 0.9891 | 0.00708 | -0.0859 | 139.7034
5.5 | 1.0351 | 0.00713 | -0.0839 | 145.1753
6 | 1.0808 | 0.00724 | -0.0818 | 149.2818
6.5 | 1.1248 | 0.00734 | -0.0794 | 153.2425
7 | 1.1637 | 0.00742 | -0.076 | 156.8329
7.5 | 1.2464 | 0.00762 | -0.0825 | 163.5696
9 | 1.4296 | 0.00882 | -0.0872 | 162.0862
9.5 | 1.469 | 0.00916 | -0.084 | 160.3712
10 | 1.5076 | 0.00951 | -0.0808 | 158.5279
10.5 | 1.5468 | 0.00991 | -0.0779 | 156.0848
11 | 1.5886 | 0.01028 | -0.0755 | 154.5331
11.5 | 1.6283 | 0.01073 | -0.0729 | 151.7521
12 | 1.6659 | 0.01127 | -0.0701 | 147.8172
12.5 | 1.7046 | 0.01179 | -0.0676 | 144.5802
13 | 1.7422 | 0.01237 | -0.0651 | 140.8407
13.5 | 1.7757 | 0.01315 | -0.062 | 135.0342
14 | 1.8091 | 0.01395 | -0.0592 | 129.6846
14.5 | 1.8381 | 0.01502 | -0.0559 | 122.3768
15 | 1.8685 | 0.01608 | -0.0531 | 116.2002
15.5 | 1.8892 | 0.01771 | -0.0493 | 106.6742
16 | 1.9078 | 0.01959 | -0.0457 | 97.3864
16.5 | 1.9274 | 0.02154 | -0.0426 | 89.48
17 | 1.9447 | 0.02377 | -0.0396 | 81.8132
17.5 | 1.961 | 0.0262 | -0.0369 | 74.8473
18 | 1.9766 | 0.02881 | -0.0344 | 68.6081
18.5 | 1.99 | 0.03172 | -0.0322 | 62.7364
19 | 1.9998 | 0.03506 | -0.0301 | 57.0394
19.5 | 2.0098 | 0.03851 | -0.0283 | 52.189
20 | 2.0183 | 0.04217 | -0.0267 | 47.861

## 147. Re 20M Mach 0.10 (1)
BIGFOIL.COM POLAR EXPORT
goe478
GOE 478 |  |  |  | Cl Max: | 2.027 | at alpha= | 17 | deg
JavaFoil+Calcfoil stall+Eppler ext transition |  |  |  | L/D Max: | 180.379 | at alpha= | 7 | deg
Re: | 20000000 |  |  | Cd Min: | 0.00446 | at alpha= | -1 | deg
Mach: | 0.1 |  |  | Cl=0 at alpha= | -4.5085 | deg
|  |  |  | @ Cl=0.1, Cd= | 0.0050133
|  |  |  | @ Cl=0.4, Cd= | 0.0044816
|  |  |  | @ Cl=0.6, Cd= | 0.0049008
alpha (deg) | Cl | Cd | Cm | Cl/Cd
-20 | -0.779 | 0.12524 | -0.05 | -6.223
-19.5 | -0.784 | 0.11849 | -0.051 | -6.615
-19 | -0.786 | 0.11465 | -0.051 | -6.854
-18.5 | -0.788 | 0.10722 | -0.053 | -7.353
-18 | -0.794 | 0.09316 | -0.055 | -8.527
-17.5 | -0.793 | 0.08793 | -0.056 | -9.019
-17 | -0.789 | 0.08283 | -0.057 | -9.527
-16.5 | -0.785 | 0.07674 | -0.058 | -10.235
-16 | -0.771 | 0.07901 | -0.057 | -9.755
-15.5 | -0.761 | 0.07405 | -0.058 | -10.28
-15 | -0.75 | 0.06872 | -0.059 | -10.912
-14.5 | -0.741 | 0.06066 | -0.061 | -12.207
-14 | -0.73 | 0.05207 | -0.064 | -14.028
-13.5 | -0.722 | 0.04173 | -0.067 | -17.295
-13 | -0.716 | 0.03037 | -0.072 | -23.559
-12.5 | -0.736 | 0.01251 | -0.08 | -58.795
-12 | -0.717 | 0.00971 | -0.082 | -73.826
-11.5 | -0.691 | 0.00782 | -0.084 | -88.383
-11 | -0.653 | 0.00798 | -0.084 | -81.941
-10.5 | -0.616 | 0.0078 | -0.085 | -78.959
-10 | -0.576 | 0.00738 | -0.086 | -78.03
-9.5 | -0.532 | 0.00678 | -0.087 | -78.446
-9 | -0.487 | 0.00579 | -0.088 | -84.121
-8.5 | -0.438 | 0.00554 | -0.088 | -79.139
-8 | -0.388 | 0.006 | -0.089 | -64.646
-7.5 | -0.336 | 0.00566 | -0.09 | -59.463
-7 | -0.283 | 0.00522 | -0.09 | -54.177
-6.5 | -0.228 | 0.00548 | -0.091 | -41.689
-6 | -0.172 | 0.00499 | -0.092 | -34.525
-5.5 | -0.116 | 0.00493 | -0.092 | -23.41
-5 | -0.058 | 0.00493 | -0.093 | -11.706
-4.5 | 0.001 | 0.00481 | -0.094 | 0.183
-4 | 0.06 | 0.00472 | -0.095 | 12.72
-3.5 | 0.12 | 0.00516 | -0.095 | 23.217
-3 | 0.18 | 0.0052 | -0.096 | 34.57
-2.5 | 0.24 | 0.00456 | -0.097 | 52.671
-2 | 0.301 | 0.00456 | -0.097 | 65.98
-1.5 | 0.361 | 0.00452 | -0.098 | 80.028
-1 | 0.422 | 0.00446 | -0.099 | 94.712
-0.5 | 0.483 | 0.00466 | -0.099 | 103.503
0 | 0.546 | 0.00483 | -0.1 | 113.202
0.5 | 0.607 | 0.00491 | -0.101 | 123.51
1 | 0.668 | 0.00507 | -0.102 | 131.661
1.5 | 0.728 | 0.0052 | -0.102 | 140.008
2 | 0.788 | 0.00546 | -0.103 | 144.281
2.5 | 0.848 | 0.00587 | -0.104 | 144.656
3 | 0.908 | 0.0059 | -0.104 | 153.971
3.5 | 0.968 | 0.00599 | -0.105 | 161.58
4 | 1.027 | 0.00621 | -0.106 | 165.346
4.5 | 1.086 | 0.00765 | -0.106 | 142.069
5 | 1.145 | 0.00662 | -0.107 | 172.965
5.5 | 1.202 | 0.00793 | -0.108 | 151.575
6 | 1.259 | 0.00714 | -0.109 | 176.483
6.5 | 1.316 | 0.00733 | -0.109 | 179.45
7 | 1.372 | 0.0076 | -0.11 | 180.379
7.5 | 1.426 | 0.00801 | -0.111 | 178.099
8 | 1.481 | 0.01009 | -0.111 | 146.708
8.5 | 1.532 | 0.00868 | -0.112 | 176.525
9 | 1.583 | 0.0092 | -0.113 | 172.009
9.5 | 1.632 | 0.01137 | -0.113 | 143.445
10 | 1.679 | 0.00986 | -0.114 | 170.323
10.5 | 1.724 | 0.01042 | -0.115 | 165.54
11 | 1.768 | 0.01289 | -0.115 | 137.098
11.5 | 1.809 | 0.01349 | -0.116 | 134.1
12 | 1.848 | 0.0119 | -0.117 | 155.341
12.5 | 1.886 | 0.01473 | -0.117 | 127.971
13 | 1.92 | 0.01299 | -0.118 | 147.868
13.5 | 1.953 | 0.01354 | -0.119 | 144.246
14 | 1.943 | 0.01753 | -0.117 | 110.839
14.5 | 1.965 | 0.01835 | -0.117 | 107.114
15 | 1.984 | 0.01975 | -0.117 | 100.46
15.5 | 1.998 | 0.02116 | -0.118 | 94.456
16 | 2.012 | 0.02228 | -0.118 | 90.323
16.5 | 2.023 | 0.0235 | -0.118 | 86.12
17 | 2.027 | 0.02562 | -0.118 | 79.121
17.5 | 2.025 | 0.02731 | -0.118 | 74.139
18 | 2.01 | 0.02929 | -0.118 | 68.608
18.5 | 1.988 | 0.0317 | -0.118 | 62.717
19 | 1.954 | 0.03644 | -0.118 | 53.635
19.5 | 1.925 | 0.03983 | -0.118 | 48.329
20 | 1.884 | 0.04601 | -0.117 | 40.955

## 148. Re 20M Mach 0.10 (2)
BIGFOIL.COM POLAR EXPORT
goe478
GOE 478 |  |  |  | Cl Max: | 2.0134 | at alpha= | 20 | deg
XFOIL ncrit=9 |  |  |  | L/D Max: | 163.366 | at alpha= | 8 | deg
Re: | 20000000 |  |  | Cd Min: | 0.04497 | at alpha= | 20 | deg
Mach: | 0.1 |  |  | Cl=0 at alpha= | -4.3396 | deg
|  |  |  | @ Cl=0.1, Cd= | 0.0055161
|  |  |  | @ Cl=0.4, Cd= | 0.0054195
|  |  |  | @ Cl=0.6, Cd= | 0.0054199
alpha (deg) | Cl | Cd | Cm | Cl/Cd
-20 | -1.6689 | 0.01632 | -0.1298 | -102.261
-19.5 | -1.6335 | 0.01548 | -0.1265 | -105.5233
-19 | -1.5918 | 0.01473 | -0.1241 | -108.0652
-18.5 | -1.5364 | 0.01396 | -0.1243 | -110.0573
-18 | -1.4699 | 0.01321 | -0.1266 | -111.2718
-17.5 | -1.3682 | 0.01231 | -0.136 | -111.1454
-17 | -1.3275 | 0.01194 | -0.1329 | -111.1809
-16.5 | -1.2882 | 0.01143 | -0.1296 | -112.7034
-16 | -1.2453 | 0.01099 | -0.1267 | -113.3121
-15.5 | -1.2011 | 0.01058 | -0.1241 | -113.5255
-15 | -1.1552 | 0.01015 | -0.1219 | -113.8128
-14.5 | -1.1064 | 0.00976 | -0.1201 | -113.3607
-14 | -1.0562 | 0.00936 | -0.1185 | -112.8419
-13.5 | -1.0044 | 0.00899 | -0.1172 | -111.7241
-13 | -0.9519 | 0.00863 | -0.116 | -110.3013
-12.5 | -0.8989 | 0.00833 | -0.1149 | -107.9112
-12 | -0.8449 | 0.00804 | -0.1139 | -105.0871
-11.5 | -0.7902 | 0.00776 | -0.1131 | -101.8299
-11 | -0.7355 | 0.0075 | -0.1123 | -98.0667
-10.5 | -0.6806 | 0.00728 | -0.1115 | -93.489
-10 | -0.6252 | 0.00704 | -0.1108 | -88.8068
-8.5 | -0.4576 | 0.00638 | -0.1091 | -71.7241
-8 | -0.4017 | 0.00617 | -0.1085 | -65.1053
-7.5 | -0.3453 | 0.00596 | -0.108 | -57.9362
-7 | -0.2898 | 0.0058 | -0.1074 | -49.9655
-6.5 | -0.2337 | 0.00566 | -0.1069 | -41.2898
-6 | -0.1806 | 0.00567 | -0.1057 | -31.8519
-5.5 | -0.1291 | 0.00577 | -0.1043 | -22.3744
-5 | -0.0739 | 0.00573 | -0.1036 | -12.897
-4.5 | -0.018 | 0.00569 | -0.1031 | -3.1634
-4 | 0.0381 | 0.00561 | -0.1026 | 6.7914
-3.5 | 0.0945 | 0.00552 | -0.1022 | 17.1196
-3 | 0.1505 | 0.00548 | -0.1018 | 27.4635
-2.5 | 0.2071 | 0.00543 | -0.1014 | 38.14
-2 | 0.2629 | 0.00541 | -0.1009 | 48.5952
-1.5 | 0.3182 | 0.00542 | -0.1004 | 58.7085
-1 | 0.3738 | 0.00541 | -0.0999 | 69.0943
-0.5 | 0.4291 | 0.00543 | -0.0993 | 79.0239
0 | 0.4839 | 0.00545 | -0.0987 | 88.789
0.5 | 0.5388 | 0.00546 | -0.0981 | 98.6813
1 | 0.5933 | 0.00541 | -0.0975 | 109.6673
1.5 | 0.6476 | 0.00549 | -0.0968 | 117.9599
2 | 0.6983 | 0.00573 | -0.0954 | 121.8674
2.5 | 0.7465 | 0.00605 | -0.0936 | 123.3884
3 | 0.7958 | 0.00618 | -0.092 | 128.7702
3.5 | 0.8448 | 0.00645 | -0.0903 | 130.9767
4 | 0.8947 | 0.00669 | -0.0889 | 133.7369
4.5 | 0.9448 | 0.00691 | -0.0875 | 136.7294
5 | 0.9938 | 0.0071 | -0.0859 | 139.9718
5.5 | 1.0399 | 0.00716 | -0.0838 | 145.2374
6 | 1.0857 | 0.00727 | -0.0816 | 149.3398
6.5 | 1.1296 | 0.00738 | -0.079 | 153.0623
7 | 1.1681 | 0.00746 | -0.0754 | 156.5818
7.5 | 1.2507 | 0.00767 | -0.0818 | 163.0639
8 | 1.3347 | 0.00817 | -0.0883 | 163.366
8.5 | 1.3925 | 0.00854 | -0.0889 | 163.0562
9 | 1.4353 | 0.00891 | -0.0863 | 161.0887
9.5 | 1.4729 | 0.00923 | -0.0826 | 159.5775
10 | 1.5125 | 0.00961 | -0.0794 | 157.3881
10.5 | 1.5532 | 0.01002 | -0.0766 | 155.01
11 | 1.5948 | 0.01041 | -0.0741 | 153.1988
11.5 | 1.6348 | 0.01089 | -0.0715 | 150.1194
12 | 1.6729 | 0.01145 | -0.0686 | 146.1048
12.5 | 1.7116 | 0.012 | -0.0659 | 142.6333
13 | 1.7484 | 0.01264 | -0.0632 | 138.3228
13.5 | 1.7818 | 0.01347 | -0.06 | 132.2791
14 | 1.8153 | 0.01434 | -0.0571 | 126.59
14.5 | 1.8436 | 0.01552 | -0.0537 | 118.7887
15 | 1.8741 | 0.01666 | -0.0508 | 112.491
15.5 | 1.8942 | 0.01842 | -0.047 | 102.8339
16 | 1.9099 | 0.0206 | -0.0431 | 92.7136
16.5 | 1.929 | 0.0227 | -0.0399 | 84.978
17 | 1.9487 | 0.0249 | -0.0372 | 78.261
17.5 | 1.9616 | 0.02772 | -0.0343 | 70.7648
18 | 1.977 | 0.03051 | -0.032 | 64.7984
18.5 | 1.9897 | 0.03359 | -0.0297 | 59.2349
19 | 1.9985 | 0.03718 | -0.0277 | 53.752
19.5 | 2.0071 | 0.04088 | -0.0259 | 49.0974
20 | 2.0134 | 0.04497 | -0.0244 | 44.7721

## 149. Re 20M Mach 0.25 (1)
BIGFOIL.COM POLAR EXPORT
goe478
GOE 478 |  |  |  | Cl Max: | 1.934 | at alpha= | 15.5 | deg
JavaFoil+Calcfoil stall+Eppler ext transition |  |  |  | L/D Max: | 178.465 | at alpha= | 6.5 | deg
Re: | 20000000 |  |  | Cd Min: | 0.00452 | at alpha= | -2 | deg
Mach: | 0.25 |  |  | Cl=0 at alpha= | -4.5083 | deg
|  |  |  | @ Cl=0.1, Cd= | 0.0050316
|  |  |  | @ Cl=0.4, Cd= | 0.0045346
|  |  |  | @ Cl=0.6, Cd= | 0.0048709
alpha (deg) | Cl | Cd | Cm | Cl/Cd
-16.5 | -0.613 | 0.09449 | -0.054 | -6.486
-16 | -0.625 | 0.08897 | -0.055 | -7.029
-15.5 | -0.635 | 0.08289 | -0.057 | -7.658
-15 | -0.637 | 0.08094 | -0.056 | -7.872
-14.5 | -0.639 | 0.07577 | -0.057 | -8.433
-14 | -0.639 | 0.06936 | -0.059 | -9.208
-13.5 | -0.634 | 0.06394 | -0.061 | -9.91
-13 | -0.624 | 0.05869 | -0.062 | -10.638
-12.5 | -0.617 | 0.05072 | -0.065 | -12.156
-12 | -0.631 | 0.02782 | -0.075 | -22.679
-11.5 | -0.644 | 0.01255 | -0.083 | -51.337
-11 | -0.632 | 0.00895 | -0.086 | -70.555
-10.5 | -0.604 | 0.00825 | -0.087 | -73.215
-10 | -0.567 | 0.00773 | -0.088 | -73.343
-9.5 | -0.528 | 0.00778 | -0.089 | -67.827
-9 | -0.486 | 0.00684 | -0.09 | -71.08
-8.5 | -0.441 | 0.00644 | -0.091 | -68.461
-8 | -0.392 | 0.0062 | -0.091 | -63.18
-7.5 | -0.341 | 0.00578 | -0.092 | -58.967
-7 | -0.288 | 0.00531 | -0.093 | -54.124
-6.5 | -0.233 | 0.00564 | -0.094 | -41.258
-6 | -0.176 | 0.00509 | -0.094 | -34.535
-5.5 | -0.118 | 0.00489 | -0.095 | -24.149
-5 | -0.059 | 0.00541 | -0.096 | -10.904
-4.5 | 0.001 | 0.00481 | -0.096 | 0.187
-4 | 0.062 | 0.00477 | -0.097 | 12.893
-3.5 | 0.123 | 0.00519 | -0.098 | 23.672
-3 | 0.184 | 0.0056 | -0.098 | 32.945
-2.5 | 0.247 | 0.0046 | -0.099 | 53.541
-2 | 0.309 | 0.00452 | -0.1 | 68.246
-1.5 | 0.371 | 0.00453 | -0.101 | 81.961
-1 | 0.434 | 0.00454 | -0.101 | 95.561
-0.5 | 0.496 | 0.00474 | -0.102 | 104.677
0 | 0.561 | 0.00484 | -0.103 | 116.022
0.5 | 0.624 | 0.00489 | -0.104 | 127.459
1 | 0.686 | 0.00511 | -0.104 | 134.28
1.5 | 0.748 | 0.00532 | -0.105 | 140.628
2 | 0.81 | 0.00546 | -0.106 | 148.211
2.5 | 0.872 | 0.00593 | -0.106 | 147.086
3 | 0.933 | 0.00591 | -0.107 | 157.943
3.5 | 0.994 | 0.00613 | -0.108 | 162.07
4 | 1.055 | 0.00652 | -0.109 | 161.937
4.5 | 1.116 | 0.00783 | -0.109 | 142.38
5 | 1.175 | 0.0067 | -0.11 | 175.48
5.5 | 1.234 | 0.00832 | -0.111 | 148.257
6 | 1.292 | 0.00739 | -0.112 | 174.933
6.5 | 1.349 | 0.00756 | -0.112 | 178.465
7 | 1.406 | 0.00792 | -0.113 | 177.6
7.5 | 1.461 | 0.00824 | -0.114 | 177.392
8 | 1.516 | 0.01056 | -0.114 | 143.568
8.5 | 1.567 | 0.00893 | -0.115 | 175.559
9 | 1.617 | 0.00963 | -0.116 | 167.981
9.5 | 1.665 | 0.01208 | -0.116 | 137.819
10 | 1.71 | 0.01039 | -0.117 | 164.594
10.5 | 1.753 | 0.01323 | -0.118 | 132.561
11 | 1.794 | 0.01168 | -0.119 | 153.594
11.5 | 1.831 | 0.01466 | -0.119 | 124.917
12 | 1.866 | 0.01545 | -0.12 | 120.756
12.5 | 1.873 | 0.01638 | -0.119 | 114.285
13 | 1.886 | 0.01769 | -0.119 | 106.589
13.5 | 1.904 | 0.01879 | -0.119 | 101.334
14 | 1.918 | 0.01991 | -0.119 | 96.325
14.5 | 1.928 | 0.02117 | -0.119 | 91.095
15 | 1.932 | 0.02296 | -0.12 | 84.169
15.5 | 1.934 | 0.02442 | -0.12 | 79.202
16 | 1.931 | 0.02639 | -0.12 | 73.174
16.5 | 1.923 | 0.02819 | -0.12 | 68.223
17 | 1.906 | 0.03161 | -0.12 | 60.317
17.5 | 1.878 | 0.03425 | -0.12 | 54.831
18 | 1.829 | 0.03724 | -0.119 | 49.111
18.5 | 1.765 | 0.04393 | -0.119 | 40.176
19 | 1.698 | 0.05092 | -0.118 | 33.338
19.5 | 1.618 | 0.0613 | -0.116 | 26.389
20 | 1.52 | 0.07662 | -0.113 | 19.845

## 150. Re 20M Mach 0.25 (2)
BIGFOIL.COM POLAR EXPORT
goe478
GOE 478 |  |  |  | Cl Max: | 1.1789 | at alpha= | 7 | deg
XFOIL ncrit=9 |  |  |  | L/D Max: | 153.503 | at alpha= | 7 | deg
Re: | 20000000 |  |  | Cd Min: | 0.14009 | at alpha= | -20 | deg
Mach: | 0.25 |  |  | Cl=0 at alpha= | -4.311 | deg
|  |  |  | @ Cl=0.1, Cd= | 0.0055747
|  |  |  | @ Cl=0.4, Cd= | 0.0054455
|  |  |  | @ Cl=0.6, Cd= | 0.0054476
alpha (deg) | Cl | Cd | Cm | Cl/Cd
-20 | -0.7894 | 0.14009 | -0.056 | -5.6349
-19 | -1.5514 | 0.0262 | -0.1625 | -59.2137
-18.5 | -1.5569 | 0.02213 | -0.1607 | -70.3525
-18 | -1.5471 | 0.01984 | -0.1552 | -77.9788
-17.5 | -1.4869 | 0.01774 | -0.1558 | -83.8162
-17 | -1.3466 | 0.01541 | -0.1694 | -87.3848
-16.5 | -1.3378 | 0.01474 | -0.1593 | -90.7598
-16 | -1.3004 | 0.01404 | -0.1536 | -92.6211
-15.5 | -1.2617 | 0.01319 | -0.1483 | -95.6558
-15 | -1.2192 | 0.01228 | -0.1436 | -99.2834
-14.5 | -1.1713 | 0.01149 | -0.1396 | -101.9408
-14 | -1.1198 | 0.01081 | -0.1362 | -103.5893
-13.5 | -1.0649 | 0.01024 | -0.1334 | -103.9941
-13 | -1.0095 | 0.00969 | -0.1307 | -104.1796
-12.5 | -0.953 | 0.00923 | -0.1283 | -103.2503
-12 | -0.8954 | 0.00878 | -0.1262 | -101.9818
-11.5 | -0.8372 | 0.00837 | -0.1242 | -100.0239
-11 | -0.7788 | 0.00801 | -0.1224 | -97.2285
-10.5 | -0.7201 | 0.0077 | -0.1208 | -93.5195
-10 | -0.6609 | 0.00739 | -0.1193 | -89.4317
-9.5 | -0.6012 | 0.00711 | -0.1181 | -84.557
-9 | -0.5417 | 0.00686 | -0.1169 | -78.965
-8.5 | -0.4826 | 0.00662 | -0.1157 | -72.9003
-8 | -0.4231 | 0.00641 | -0.1147 | -66.0062
-7.5 | -0.3637 | 0.00616 | -0.1138 | -59.0422
-7 | -0.3055 | 0.00596 | -0.1127 | -51.2584
-6.5 | -0.2466 | 0.00579 | -0.1118 | -42.5907
-6 | -0.1918 | 0.00577 | -0.1102 | -33.2409
-5.5 | -0.1383 | 0.00587 | -0.1084 | -23.5605
-5 | -0.0804 | 0.0058 | -0.1075 | -13.8621
-4.5 | -0.022 | 0.00574 | -0.1068 | -3.8328
-4 | 0.0362 | 0.00568 | -0.1061 | 6.3732
-3.5 | 0.0949 | 0.00558 | -0.1055 | 17.0072
-3 | 0.153 | 0.00552 | -0.1049 | 27.7174
-2.5 | 0.2115 | 0.00547 | -0.1044 | 38.6654
-2 | 0.2698 | 0.00544 | -0.1038 | 49.5956
-1.5 | 0.3269 | 0.00543 | -0.1031 | 60.2026
-1 | 0.3842 | 0.00544 | -0.1025 | 70.625
-0.5 | 0.4413 | 0.00546 | -0.1018 | 80.8242
0 | 0.4983 | 0.00546 | -0.1012 | 91.2637
0.5 | 0.5548 | 0.00548 | -0.1004 | 101.2409
1 | 0.6106 | 0.00544 | -0.0996 | 112.2426
2 | 0.7195 | 0.00572 | -0.0973 | 125.7867
3 | 0.8177 | 0.00624 | -0.0931 | 131.0417
3.5 | 0.8675 | 0.00652 | -0.091 | 133.0521
4 | 0.9184 | 0.00677 | -0.0892 | 135.6573
4.5 | 0.9687 | 0.00702 | -0.0873 | 137.9915
5 | 1.0189 | 0.00724 | -0.0854 | 140.732
5.5 | 1.0653 | 0.00732 | -0.0827 | 145.5328
6.5 | 1.1495 | 0.00756 | -0.0755 | 152.0503
7 | 1.1789 | 0.00768 | -0.0693 | 153.5026

## 151. Re 20M Mach 0.50 (1)
BIGFOIL.COM POLAR EXPORT
goe478
GOE 478 |  |  |  | Cl Max: | 1.691 | at alpha= | 9.5 | deg
JavaFoil+Calcfoil stall+Eppler ext transition |  |  |  | L/D Max: | 173.172 | at alpha= | 5 | deg
Re: | 20000000 |  |  | Cd Min: | 0.00454 | at alpha= | -1 | deg
Mach: | 0.5 |  |  | Cl=0 at alpha= | -4.5077 | deg
|  |  |  | @ Cl=0.1, Cd= | 0.0051206
|  |  |  | @ Cl=0.4, Cd= | 0.004588
|  |  |  | @ Cl=0.6, Cd= | 0.0050549
alpha (deg) | Cl | Cd | Cm | Cl/Cd
-20 | -0.851 | 0.17392 | -0.053 | -4.894
-19.5 | -0.824 | 0.17116 | -0.053 | -4.813
-19 | -0.797 | 0.16341 | -0.053 | -4.875
-18.5 | -0.769 | 0.16008 | -0.053 | -4.806
-18 | -0.742 | 0.15354 | -0.053 | -4.835
-17.5 | -0.717 | 0.13738 | -0.055 | -5.22
-17 | -0.691 | 0.1271 | -0.056 | -5.44
-16.5 | -0.664 | 0.12029 | -0.056 | -5.52
-16 | -0.637 | 0.11469 | -0.056 | -5.553
-15.5 | -0.609 | 0.11148 | -0.056 | -5.463
-15 | -0.581 | 0.10583 | -0.055 | -5.493
-14.5 | -0.553 | 0.10179 | -0.055 | -5.436
-14 | -0.525 | 0.09861 | -0.053 | -5.321
-13.5 | -0.497 | 0.09501 | -0.052 | -5.228
-13 | -0.469 | 0.09128 | -0.053 | -5.142
-12.5 | -0.442 | 0.0788 | -0.053 | -5.613
-12 | -0.415 | 0.07922 | -0.053 | -5.236
-11.5 | -0.387 | 0.07563 | -0.053 | -5.122
-11 | -0.36 | 0.07493 | -0.054 | -4.804
-10.5 | -0.333 | 0.06823 | -0.055 | -4.876
-10 | -0.305 | 0.06299 | -0.055 | -4.846
-9.5 | -0.279 | 0.05717 | -0.059 | -4.876
-9 | -0.252 | 0.05133 | -0.063 | -4.917
-8.5 | -0.225 | 0.047 | -0.064 | -4.786
-8 | -0.2 | 0.03944 | -0.071 | -5.067
-7.5 | -0.208 | 0.03856 | -0.071 | -5.403
-7 | -0.255 | 0.01214 | -0.097 | -20.974
-6.5 | -0.232 | 0.00748 | -0.104 | -31.078
-6 | -0.183 | 0.0056 | -0.105 | -32.709
-5.5 | -0.126 | 0.00534 | -0.106 | -23.538
-5 | -0.064 | 0.00505 | -0.107 | -12.645
-4.5 | 0.001 | 0.00495 | -0.108 | 0.199
-4 | 0.068 | 0.00489 | -0.108 | 13.857
-3.5 | 0.136 | 0.00538 | -0.109 | 25.252
-3 | 0.205 | 0.00538 | -0.11 | 38.023
-2.5 | 0.274 | 0.00464 | -0.111 | 59.125
-2 | 0.344 | 0.00458 | -0.112 | 75.077
-1.5 | 0.414 | 0.00459 | -0.113 | 90.094
-1 | 0.484 | 0.00454 | -0.113 | 106.637
-0.5 | 0.553 | 0.00475 | -0.114 | 116.578
0 | 0.627 | 0.00523 | -0.115 | 119.812
0.5 | 0.697 | 0.00507 | -0.116 | 137.38
1 | 0.766 | 0.00525 | -0.117 | 145.809
1.5 | 0.835 | 0.00555 | -0.117 | 150.431
2 | 0.904 | 0.00576 | -0.118 | 156.871
2.5 | 0.973 | 0.00611 | -0.119 | 159.233
3 | 1.041 | 0.00641 | -0.12 | 162.422
3.5 | 1.108 | 0.0066 | -0.121 | 167.848
4 | 1.176 | 0.0087 | -0.121 | 135.138
4.5 | 1.242 | 0.00722 | -0.122 | 171.909
5 | 1.306 | 0.00754 | -0.123 | 173.172
5.5 | 1.369 | 0.00853 | -0.124 | 160.387
6 | 1.43 | 0.00854 | -0.125 | 167.356
6.5 | 1.489 | 0.00918 | -0.125 | 162.197
7 | 1.545 | 0.00953 | -0.126 | 162.052
7.5 | 1.598 | 0.01038 | -0.127 | 153.969
8 | 1.646 | 0.01093 | -0.128 | 150.684
8.5 | 1.665 | 0.01506 | -0.127 | 110.552
9 | 1.686 | 0.01605 | -0.127 | 104.986
9.5 | 1.691 | 0.01762 | -0.127 | 95.947
10 | 1.677 | 0.01937 | -0.127 | 86.591
10.5 | 1.627 | 0.0221 | -0.127 | 73.605
11 | 1.492 | 0.02492 | -0.127 | 59.859
11.5 | 1.039 | 0.03372 | -0.124 | 30.798
12 | 1.022 | 0.05043 | -0.116 | 20.255
12.5 | 1.093 | 0.03835 | -0.124 | 28.494
13 | 1.126 | 0.03905 | -0.125 | 28.833
13.5 | 1.035 | 0.1009 | -0.096 | 10.253
14 | 1.062 | 0.10814 | -0.097 | 9.825
14.5 | 1.085 | 0.11793 | -0.095 | 9.197

## 152. Re 20M Mach 0.50 (2)
BIGFOIL.COM POLAR EXPORT
goe478
GOE 478 |  |  |  | Cl Max: | 1.2337 | at alpha= | 7 | deg
XFOIL ncrit=9 |  |  |  | L/D Max: | 140.851 | at alpha= | 2.5 | deg
Re: | 20000000 |  |  | Cd Min: | 0.2185 | at alpha= | -20 | deg
Mach: | 0.5 |  |  | Cl=0 at alpha= | -4.1669 | deg
|  |  |  | @ Cl=0.1, Cd= | 0.0058696
|  |  |  | @ Cl=0.4, Cd= | 0.00557
|  |  |  | @ Cl=0.6, Cd= | 0.0055829
alpha (deg) | Cl | Cd | Cm | Cl/Cd
-20 | -0.5107 | 0.2185 | -0.026 | -2.3373
-19.5 | -0.4811 | 0.21061 | -0.0332 | -2.2843
-19 | -0.4698 | 0.20514 | -0.0336 | -2.2901
-18.5 | -0.4342 | 0.19521 | -0.0441 | -2.2243
-18 | -0.4004 | 0.1872 | -0.0524 | -2.1389
-17.5 | -0.3752 | 0.17849 | -0.0597 | -2.1021
-17 | -0.3493 | 0.17196 | -0.0646 | -2.0313
-16.5 | -0.3305 | 0.16379 | -0.07 | -2.0178
-16 | -0.3144 | 0.15593 | -0.0746 | -2.0163
-15.5 | -0.2967 | 0.14896 | -0.0785 | -1.9918
-15 | -0.2778 | 0.1417 | -0.083 | -1.9605
-14.5 | -0.2749 | 0.13224 | -0.0882 | -2.0788
-14 | -0.2644 | 0.12469 | -0.092 | -2.1205
-12.5 | -0.2693 | 0.09793 | -0.1071 | -2.7499
-12 | -0.2726 | 0.08856 | -0.1141 | -3.0781
-11.5 | -0.2865 | 0.0774 | -0.1243 | -3.7016
-11 | -0.2924 | 0.06598 | -0.138 | -4.4316
-10.5 | -0.2954 | 0.05697 | -0.1476 | -5.1852
-10 | -0.3121 | 0.04636 | -0.1604 | -6.7321
-9.5 | -0.3275 | 0.03647 | -0.1736 | -8.98
-9 | -0.3581 | 0.03056 | -0.17 | -11.7179
-8.5 | -0.3886 | 0.02245 | -0.1663 | -17.3096
-8 | -0.4141 | 0.0157 | -0.1588 | -26.3758
-7.5 | -0.4169 | 0.01043 | -0.1497 | -39.9712
-7 | -0.3747 | 0.00799 | -0.1428 | -46.8961
-6.5 | -0.3121 | 0.00696 | -0.1379 | -44.842
-6 | -0.2534 | 0.00677 | -0.1325 | -37.4298
-5.5 | -0.1856 | 0.00652 | -0.129 | -28.4663
-5 | -0.1159 | 0.00631 | -0.1263 | -18.3677
-4.5 | -0.0465 | 0.00614 | -0.124 | -7.5733
-4 | 0.0233 | 0.00599 | -0.1221 | 3.8898
-3.5 | 0.0921 | 0.00588 | -0.1203 | 15.6633
-3 | 0.1606 | 0.00579 | -0.1188 | 27.7375
-2.5 | 0.2284 | 0.00569 | -0.1174 | 40.1406
-2 | 0.2956 | 0.00562 | -0.1161 | 52.5979
-1.5 | 0.3628 | 0.00557 | -0.1149 | 65.1346
-1 | 0.428 | 0.00557 | -0.1135 | 76.8402
-0.5 | 0.493 | 0.00559 | -0.1122 | 88.1932
0 | 0.5587 | 0.00557 | -0.111 | 100.3052
0.5 | 0.6226 | 0.00559 | -0.1095 | 111.3775
1 | 0.6851 | 0.00564 | -0.1078 | 121.4716
1.5 | 0.7461 | 0.00566 | -0.1058 | 131.8198
2 | 0.8075 | 0.00579 | -0.1038 | 139.4646
2.5 | 0.8606 | 0.00611 | -0.1001 | 140.8511
3 | 0.904 | 0.0066 | -0.0946 | 136.9697
3.5 | 0.9487 | 0.00675 | -0.0891 | 140.5481
4 | 0.9916 | 0.00708 | -0.0833 | 140.0565
4.5 | 1.0369 | 0.00745 | -0.0779 | 139.1812
5 | 1.0819 | 0.00789 | -0.0724 | 137.1229
5.5 | 1.1293 | 0.00828 | -0.0673 | 136.3889
6 | 1.1711 | 0.00855 | -0.0613 | 136.9708
6.5 | 1.2107 | 0.00894 | -0.0548 | 135.4251
7 | 1.2337 | 0.0096 | -0.0458 | 128.5104