## index
index | Re | Mach | Datasource
1 | 50000 | 0 | JavaFoil+Calcfoil stall+Eppler ext transition
2 | 50000 | 0 | XFOIL ncrit=9
3 | 50000 | 0.1 | JavaFoil+Calcfoil stall+Eppler ext transition
4 | 50000 | 0.1 | XFOIL ncrit=9
5 | 50000 | 0.25 | JavaFoil+Calcfoil stall+Eppler ext transition
6 | 50000 | 0.25 | XFOIL ncrit=9
7 | 50000 | 0.5 | JavaFoil+Calcfoil stall+Eppler ext transition
8 | 50000 | 0.5 | XFOIL ncrit=9
9 | 100000 | 0 | JavaFoil+Calcfoil stall+Eppler ext transition
10 | 100000 | 0 | XFOIL ncrit=9
11 | 100000 | 0.1 | JavaFoil+Calcfoil stall+Eppler ext transition
12 | 100000 | 0.1 | XFOIL ncrit=9
13 | 100000 | 0.25 | JavaFoil+Calcfoil stall+Eppler ext transition
14 | 100000 | 0.25 | XFOIL ncrit=9
15 | 100000 | 0.5 | JavaFoil+Calcfoil stall+Eppler ext transition
16 | 100000 | 0.5 | XFOIL ncrit=9
17 | 250000 | 0 | JavaFoil+Calcfoil stall+Eppler ext transition
18 | 250000 | 0 | XFOIL ncrit=9
19 | 250000 | 0.1 | JavaFoil+Calcfoil stall+Eppler ext transition
20 | 250000 | 0.1 | XFOIL ncrit=9
21 | 250000 | 0.25 | JavaFoil+Calcfoil stall+Eppler ext transition
22 | 250000 | 0.25 | XFOIL ncrit=9
23 | 250000 | 0.5 | JavaFoil+Calcfoil stall+Eppler ext transition
24 | 250000 | 0.5 | XFOIL ncrit=9
25 | 500000 | 0 | JavaFoil+Calcfoil stall+Eppler ext transition
26 | 500000 | 0 | XFOIL ncrit=9
27 | 500000 | 0.1 | JavaFoil+Calcfoil stall+Eppler ext transition
28 | 500000 | 0.1 | XFOIL ncrit=9
29 | 500000 | 0.25 | JavaFoil+Calcfoil stall+Eppler ext transition
30 | 500000 | 0.25 | XFOIL ncrit=9
31 | 500000 | 0.5 | JavaFoil+Calcfoil stall+Eppler ext transition
32 | 500000 | 0.5 | XFOIL ncrit=9
33 | 750000 | 0 | JavaFoil+Calcfoil stall+Eppler ext transition
34 | 750000 | 0 | XFOIL ncrit=9
35 | 750000 | 0.1 | JavaFoil+Calcfoil stall+Eppler ext transition
36 | 750000 | 0.1 | XFOIL ncrit=9
37 | 750000 | 0.25 | JavaFoil+Calcfoil stall+Eppler ext transition
38 | 750000 | 0.25 | XFOIL ncrit=9
39 | 750000 | 0.5 | JavaFoil+Calcfoil stall+Eppler ext transition
40 | 750000 | 0.5 | XFOIL ncrit=9
41 | 1000000 | 0 | JavaFoil+Calcfoil stall+Eppler ext transition
42 | 1000000 | 0 | XFOIL ncrit=9
43 | 1000000 | 0.1 | JavaFoil+Calcfoil stall+Eppler ext transition
44 | 1000000 | 0.1 | XFOIL ncrit=9
45 | 1000000 | 0.25 | JavaFoil+Calcfoil stall+Eppler ext transition
46 | 1000000 | 0.25 | XFOIL ncrit=9
47 | 1000000 | 0.5 | JavaFoil+Calcfoil stall+Eppler ext transition
48 | 1000000 | 0.5 | XFOIL ncrit=9
49 | 2000000 | 0 | JavaFoil+Calcfoil stall+Eppler ext transition
50 | 2000000 | 0 | XFOIL ncrit=9
51 | 2000000 | 0.1 | JavaFoil+Calcfoil stall+Eppler ext transition
52 | 2000000 | 0.1 | XFOIL ncrit=9
53 | 2000000 | 0.25 | JavaFoil+Calcfoil stall+Eppler ext transition
54 | 2000000 | 0.25 | XFOIL ncrit=9
55 | 2000000 | 0.5 | JavaFoil+Calcfoil stall+Eppler ext transition
56 | 2000000 | 0.5 | XFOIL ncrit=9
57 | 3000000 | 0 | JavaFoil+Calcfoil stall+Eppler ext transition
58 | 3000000 | 0 | XFOIL ncrit=9
59 | 3000000 | 0.1 | JavaFoil+Calcfoil stall+Eppler ext transition
60 | 3000000 | 0.1 | XFOIL ncrit=9
61 | 3000000 | 0.25 | JavaFoil+Calcfoil stall+Eppler ext transition
62 | 3000000 | 0.25 | XFOIL ncrit=9
63 | 3000000 | 0.5 | JavaFoil+Calcfoil stall+Eppler ext transition
64 | 3000000 | 0.5 | XFOIL ncrit=9
65 | 4000000 | 0 | JavaFoil+Calcfoil stall+Eppler ext transition
66 | 4000000 | 0 | XFOIL ncrit=9
67 | 4000000 | 0.1 | JavaFoil+Calcfoil stall+Eppler ext transition
68 | 4000000 | 0.1 | XFOIL ncrit=9
69 | 4000000 | 0.25 | JavaFoil+Calcfoil stall+Eppler ext transition
70 | 4000000 | 0.25 | XFOIL ncrit=9
71 | 4000000 | 0.5 | JavaFoil+Calcfoil stall+Eppler ext transition
72 | 4000000 | 0.5 | XFOIL ncrit=9
73 | 5000000 | 0 | JavaFoil+Calcfoil stall+Eppler ext transition
74 | 5000000 | 0 | XFOIL ncrit=9
75 | 5000000 | 0.1 | JavaFoil+Calcfoil stall+Eppler ext transition
76 | 5000000 | 0.1 | XFOIL ncrit=9
77 | 5000000 | 0.25 | JavaFoil+Calcfoil stall+Eppler ext transition
78 | 5000000 | 0.25 | XFOIL ncrit=9
79 | 5000000 | 0.5 | JavaFoil+Calcfoil stall+Eppler ext transition
80 | 5000000 | 0.5 | XFOIL ncrit=9
81 | 6000000 | 0 | JavaFoil+Calcfoil stall+Eppler ext transition
82 | 6000000 | 0 | XFOIL ncrit=9
83 | 6000000 | 0.1 | JavaFoil+Calcfoil stall+Eppler ext transition
84 | 6000000 | 0.1 | XFOIL ncrit=9
85 | 6000000 | 0.25 | JavaFoil+Calcfoil stall+Eppler ext transition
86 | 6000000 | 0.25 | XFOIL ncrit=9
87 | 6000000 | 0.5 | JavaFoil+Calcfoil stall+Eppler ext transition
88 | 6000000 | 0.5 | XFOIL ncrit=9
89 | 7000000 | 0 | JavaFoil+Calcfoil stall+Eppler ext transition
90 | 7000000 | 0 | XFOIL ncrit=9
91 | 7000000 | 0.1 | JavaFoil+Calcfoil stall+Eppler ext transition
92 | 7000000 | 0.1 | XFOIL ncrit=9
93 | 7000000 | 0.25 | JavaFoil+Calcfoil stall+Eppler ext transition
94 | 7000000 | 0.25 | XFOIL ncrit=9
95 | 7000000 | 0.5 | JavaFoil+Calcfoil stall+Eppler ext transition
96 | 7000000 | 0.5 | XFOIL ncrit=9
97 | 8000000 | 0 | JavaFoil+Calcfoil stall+Eppler ext transition
98 | 8000000 | 0 | XFOIL ncrit=9
99 | 8000000 | 0.1 | JavaFoil+Calcfoil stall+Eppler ext transition
100 | 8000000 | 0.1 | XFOIL ncrit=9
101 | 8000000 | 0.25 | JavaFoil+Calcfoil stall+Eppler ext transition
102 | 8000000 | 0.25 | XFOIL ncrit=9
103 | 8000000 | 0.5 | JavaFoil+Calcfoil stall+Eppler ext transition
104 | 8000000 | 0.5 | XFOIL ncrit=9
105 | 10000000 | 0 | JavaFoil+Calcfoil stall+Eppler ext transition
106 | 10000000 | 0 | XFOIL ncrit=9
107 | 10000000 | 0.1 | JavaFoil+Calcfoil stall+Eppler ext transition
108 | 10000000 | 0.1 | XFOIL ncrit=9
109 | 10000000 | 0.25 | JavaFoil+Calcfoil stall+Eppler ext transition
110 | 10000000 | 0.25 | XFOIL ncrit=9
111 | 10000000 | 0.5 | JavaFoil+Calcfoil stall+Eppler ext transition
112 | 10000000 | 0.5 | XFOIL ncrit=9
113 | 12000000 | 0 | JavaFoil+Calcfoil stall+Eppler ext transition
114 | 12000000 | 0 | XFOIL ncrit=9
115 | 12000000 | 0.1 | JavaFoil+Calcfoil stall+Eppler ext transition
116 | 12000000 | 0.1 | XFOIL ncrit=9
117 | 12000000 | 0.25 | JavaFoil+Calcfoil stall+Eppler ext transition
118 | 12000000 | 0.25 | XFOIL ncrit=9
119 | 12000000 | 0.5 | JavaFoil+Calcfoil stall+Eppler ext transition
120 | 12000000 | 0.5 | XFOIL ncrit=9
121 | 14000000 | 0 | JavaFoil+Calcfoil stall+Eppler ext transition
122 | 14000000 | 0 | XFOIL ncrit=9
123 | 14000000 | 0.1 | JavaFoil+Calcfoil stall+Eppler ext transition
124 | 14000000 | 0.1 | XFOIL ncrit=9
125 | 14000000 | 0.25 | JavaFoil+Calcfoil stall+Eppler ext transition
126 | 14000000 | 0.25 | XFOIL ncrit=9
127 | 14000000 | 0.5 | JavaFoil+Calcfoil stall+Eppler ext transition
128 | 14000000 | 0.5 | XFOIL ncrit=9
129 | 16000000 | 0 | JavaFoil+Calcfoil stall+Eppler ext transition
130 | 16000000 | 0 | XFOIL ncrit=9
131 | 16000000 | 0.1 | JavaFoil+Calcfoil stall+Eppler ext transition
132 | 16000000 | 0.1 | XFOIL ncrit=9
133 | 16000000 | 0.25 | JavaFoil+Calcfoil stall+Eppler ext transition
134 | 16000000 | 0.25 | XFOIL ncrit=9
135 | 16000000 | 0.5 | JavaFoil+Calcfoil stall+Eppler ext transition
136 | 16000000 | 0.5 | XFOIL ncrit=9
137 | 18000000 | 0 | JavaFoil+Calcfoil stall+Eppler ext transition
138 | 18000000 | 0 | XFOIL ncrit=9
139 | 18000000 | 0.1 | JavaFoil+Calcfoil stall+Eppler ext transition
140 | 18000000 | 0.1 | XFOIL ncrit=9
141 | 18000000 | 0.25 | JavaFoil+Calcfoil stall+Eppler ext transition
142 | 18000000 | 0.25 | XFOIL ncrit=9
143 | 18000000 | 0.5 | JavaFoil+Calcfoil stall+Eppler ext transition
144 | 18000000 | 0.5 | XFOIL ncrit=9
145 | 20000000 | 0 | JavaFoil+Calcfoil stall+Eppler ext transition
146 | 20000000 | 0 | XFOIL ncrit=9
147 | 20000000 | 0.1 | JavaFoil+Calcfoil stall+Eppler ext transition
148 | 20000000 | 0.1 | XFOIL ncrit=9
149 | 20000000 | 0.25 | JavaFoil+Calcfoil stall+Eppler ext transition
150 | 20000000 | 0.25 | XFOIL ncrit=9
151 | 20000000 | 0.5 | JavaFoil+Calcfoil stall+Eppler ext transition
152 | 20000000 | 0.5 | XFOIL ncrit=9

## 1. Re 50k Mach 0.00 (1)
BIGFOIL.COM POLAR EXPORT
NACA65-610 a=0.2
NACA65-610 a=0.2 |  |  |  | Cl Max: | 1.059 | at alpha= | 6.5 | deg
JavaFoil+Calcfoil stall+Eppler ext transition |  |  |  | L/D Max: | 40.038 | at alpha= | 6 | deg
Re: | 50000 |  |  | Cd Min: | 0.01356 | at alpha= | 0 | deg
Mach: | 0 |  |  | Cl=0 at alpha= | -3.1413 | deg
|  |  |  | @ Cl=0.1, Cd= | 0.039583
|  |  |  | @ Cl=0.4, Cd= | 0.013711
|  |  |  | @ Cl=0.6, Cd= | 0.019067
alpha (deg) | Cl | Cd | Cm | Cl/Cd
-15.5 | -0.271 | 0.46574 | -0.014 | -0.583
-15 | -0.285 | 0.41999 | -0.014 | -0.679
-14.5 | -0.299 | 0.3847 | -0.014 | -0.778
-14 | -0.314 | 0.36814 | -0.014 | -0.852
-13.5 | -0.325 | 0.33488 | -0.014 | -0.97
-13 | -0.334 | 0.30341 | -0.014 | -1.102
-12.5 | -0.343 | 0.2412 | -0.014 | -1.423
-12 | -0.351 | 0.22176 | -0.014 | -1.582
-11.5 | -0.357 | 0.19902 | -0.014 | -1.793
-11 | -0.361 | 0.18248 | -0.015 | -1.979
-10.5 | -0.363 | 0.17659 | -0.014 | -2.057
-10 | -0.363 | 0.15316 | -0.014 | -2.367
-9.5 | -0.359 | 0.13246 | -0.015 | -2.711
-9 | -0.352 | 0.12583 | -0.014 | -2.799
-8.5 | -0.342 | 0.11125 | -0.014 | -3.071
-8 | -0.327 | 0.10161 | -0.014 | -3.221
-7.5 | -0.309 | 0.08591 | -0.015 | -3.596
-7 | -0.286 | 0.07772 | -0.015 | -3.685
-6.5 | -0.26 | 0.07051 | -0.016 | -3.687
-6 | -0.23 | 0.06623 | -0.016 | -3.468
-5.5 | -0.196 | 0.06079 | -0.016 | -3.221
-5 | -0.159 | 0.05592 | -0.017 | -2.84
-4.5 | -0.119 | 0.05079 | -0.018 | -2.343
-4 | -0.077 | 0.04834 | -0.018 | -1.591
-3.5 | -0.033 | 0.04556 | -0.018 | -0.722
-3 | 0.013 | 0.04337 | -0.019 | 0.289
-2.5 | 0.059 | 0.04083 | -0.019 | 1.446
-2 | 0.106 | 0.0394 | -0.02 | 2.692
-1.5 | 0.153 | 0.03817 | -0.02 | 4.02
-1 | 0.201 | 0.03727 | -0.021 | 5.394
-0.5 | 0.249 | 0.03672 | -0.022 | 6.777
0 | 0.353 | 0.01356 | -0.023 | 26.05
0.5 | 0.409 | 0.01374 | -0.024 | 29.73
1 | 0.463 | 0.01827 | -0.052 | 25.374
1.5 | 0.518 | 0.018 | -0.052 | 28.792
2 | 0.572 | 0.01844 | -0.052 | 31.041
2.5 | 0.626 | 0.01965 | -0.053 | 31.88
3 | 0.681 | 0.02019 | -0.053 | 33.7
3.5 | 0.735 | 0.0208 | -0.053 | 35.312
4 | 0.788 | 0.02147 | -0.054 | 36.717
4.5 | 0.841 | 0.02221 | -0.054 | 37.856
5 | 0.893 | 0.02299 | -0.055 | 38.845
5.5 | 0.946 | 0.02374 | -0.056 | 39.836
6 | 1.015 | 0.02535 | -0.058 | 40.038
6.5 | 1.059 | 0.02645 | -0.058 | 40.023
7 | 0.92 | 0.05191 | -0.025 | 17.715
7.5 | 0.95 | 0.05586 | -0.024 | 17.012
8 | 0.974 | 0.06018 | -0.023 | 16.181
8.5 | 0.991 | 0.066 | -0.022 | 15.012
9 | 1.001 | 0.07288 | -0.02 | 13.731
9.5 | 1.004 | 0.07634 | -0.018 | 13.148
10 | 0.999 | 0.08463 | -0.017 | 11.807
10.5 | 0.987 | 0.09582 | -0.01 | 10.302
11 | 0.969 | 0.1075 |  | 9.01
11.5 | 0.944 | 0.11738 |  | 8.039

## 2. Re 50k Mach 0.00 (2)
BIGFOIL.COM POLAR EXPORT
NACA65-610 a=0.2
NACA65-610 a=0.2 |  |  |  | Cl Max: | 1.2711 | at alpha= | 11.5 | deg
XFOIL ncrit=9 |  |  |  | L/D Max: | 27.0448 | at alpha= | 9.5 | deg
Re: | 50000 |  |  | Cd Min: | 0.24222 | at alpha= | -20 | deg
Mach: | 0 |  |  | Cl=0 at alpha= | -0.48679 | deg
|  |  |  | @ Cl=0.1, Cd= | 0.036865
|  |  |  | @ Cl=0.4, Cd= | 0.043191
|  |  |  | @ Cl=0.6, Cd= | 0.055483
alpha (deg) | Cl | Cd | Cm | Cl/Cd
-20 | -0.6366 | 0.24222 | 0.0387 | -2.6282
-19.5 | -0.6186 | 0.23627 | 0.0346 | -2.6182
-19 | -0.6009 | 0.23069 | 0.0304 | -2.6048
-18.5 | -0.5847 | 0.2266 | 0.0256 | -2.5803
-18 | -0.5739 | 0.22624 | 0.02 | -2.5367
-17.5 | -0.5713 | 0.229 | 0.0144 | -2.4948
-17 | -0.5308 | 0.2062 | 0.0143 | -2.5742
-16.5 | -0.5128 | 0.19972 | 0.0108 | -2.5676
-16 | -0.4971 | 0.19428 | 0.0068 | -2.5587
-15.5 | -0.4883 | 0.19223 | 0.0017 | -2.5402
-15 | -0.4881 | 0.19241 | -0.0037 | -2.5368
-14.5 | -0.4489 | 0.17468 | -0.0036 | -2.5698
-14 | -0.4335 | 0.16843 | -0.0068 | -2.5738
-13.5 | -0.4258 | 0.1647 | -0.0113 | -2.5853
-13 | -0.431 | 0.16423 | -0.0172 | -2.6244
-12.5 | -0.3922 | 0.14903 | -0.0162 | -2.6317
-12 | -0.3885 | 0.14532 | -0.0207 | -2.6734
-11.5 | -0.3688 | 0.13637 | -0.0223 | -2.7044
-11 | -0.3642 | 0.13183 | -0.0261 | -2.7626
-10.5 | -0.3476 | 0.12378 | -0.0279 | -2.8082
-10 | -0.3457 | 0.11937 | -0.0317 | -2.896
-9.5 | -0.3282 | 0.11139 | -0.0326 | -2.9464
-9 | -0.3444 | 0.10921 | -0.0379 | -3.1536
-8.5 | -0.3307 | 0.10174 | -0.037 | -3.2504
-8 | -0.3352 | 0.09668 | -0.0338 | -3.4671
-7.5 | -0.3824 | 0.09634 | -0.0266 | -3.9693
-7 | -0.43 | 0.09552 | -0.0231 | -4.5017
-6.5 | -0.4408 | 0.09056 | -0.0181 | -4.8675
-6 | -0.4581 | 0.08619 | -0.0158 | -5.315
-5.5 | 0.0477 | 0.04883 | -0.041 | 0.97686
-5 | 0.0362 | 0.04825 | -0.0368 | 0.75026
-4.5 | 0.0225 | 0.04771 | -0.0324 | 0.4716
-4 | -0.4806 | 0.06592 | 0.0012 | -7.2907
-3.5 | -0.4896 | 0.06217 | 0.017 | -7.8752
-3 | -0.4948 | 0.05875 | 0.0315 | -8.4221
-2.5 | -0.4896 | 0.05468 | 0.0428 | -8.9539
-1.5 | -0.1575 | 0.04056 | -0.0374 | -3.8831
-1 | -0.0748 | 0.0386 | -0.0412 | -1.9378
-0.5 | -0.0019 | 0.03734 | -0.0444 | -0.050884
0 | 0.07 | 0.03696 | -0.0469 | 1.8939
0.5 | 0.1298 | 0.03677 | -0.0485 | 3.5301
1 | 0.1951 | 0.03463 | -0.0502 | 5.6338
1.5 | 0.2464 | 0.03662 | -0.0515 | 6.7286
2 | 0.3075 | 0.03896 | -0.0546 | 7.8927
2.5 | 0.3479 | 0.04103 | -0.0547 | 8.4792
3 | 0.4072 | 0.04349 | -0.0574 | 9.3631
3.5 | 0.4431 | 0.04577 | -0.0568 | 9.681
4 | 0.4932 | 0.04832 | -0.0581 | 10.207
4.5 | 0.5423 | 0.05088 | -0.0591 | 10.6584
5 | 0.5738 | 0.05368 | -0.0583 | 10.6893
5.5 | 0.6158 | 0.05657 | -0.0586 | 10.8856
6 | 0.6645 | 0.05942 | -0.0594 | 11.1831
6.5 | 0.683 | 0.06305 | -0.0579 | 10.8327
7 | 0.7194 | 0.06644 | -0.0577 | 10.8278
7.5 | 0.7638 | 0.06953 | -0.0578 | 10.9852
8 | 0.8038 | 0.07255 | -0.0572 | 11.0793
8.5 | 0.8287 | 0.07608 | -0.0558 | 10.8925
9 | 0.8582 | 0.07896 | -0.0539 | 10.8688
9.5 | 1.0753 | 0.03976 | -0.0234 | 27.0448
10 | 1.0759 | 0.04558 | -0.0183 | 23.6047
10.5 | 1.2151 | 0.05167 | -0.0203 | 23.5165
11 | 1.2528 | 0.0597 | -0.0183 | 20.9849
11.5 | 1.2711 | 0.06884 | -0.0163 | 18.4646
12 | 1.2501 | 0.07653 | -0.0116 | 16.3348
12.5 | 1.2214 | 0.08488 | -0.0087 | 14.3897
13 | 1.1225 | 0.09481 | -0.0107 | 11.8395
13.5 | 1.0672 | 0.10991 | -0.0173 | 9.7098
14 | 1.0427 | 0.12455 | -0.0233 | 8.3717
15 | 0.8897 | 0.18962 | -0.073 | 4.692
15.5 | 0.8979 | 0.19743 | -0.0764 | 4.5479
16 | 0.9086 | 0.20529 | -0.0798 | 4.4259
16.5 | 0.926 | 0.21421 | -0.0826 | 4.3229

## 3. Re 50k Mach 0.10 (1)
BIGFOIL.COM POLAR EXPORT
NACA65-610 a=0.2
NACA65-610 a=0.2 |  |  |  | Cl Max: | 1.063 | at alpha= | 6.5 | deg
JavaFoil+Calcfoil stall+Eppler ext transition |  |  |  | L/D Max: | 39.952 | at alpha= | 6 | deg
Re: | 50000 |  |  | Cd Min: | 0.01359 | at alpha= | 0 | deg
Mach: | 0.1 |  |  | Cl=0 at alpha= | -3.1413 | deg
|  |  |  | @ Cl=0.1, Cd= | 0.039561
|  |  |  | @ Cl=0.4, Cd= | 0.013762
|  |  |  | @ Cl=0.6, Cd= | 0.019084
alpha (deg) | Cl | Cd | Cm | Cl/Cd
-15 | -0.246 | 0.49594 | -0.014 | -0.497
-14.5 | -0.262 | 0.44306 | -0.014 | -0.592
-14 | -0.279 | 0.4227 | -0.014 | -0.659
-13.5 | -0.292 | 0.36065 | -0.014 | -0.809
-13 | -0.304 | 0.32824 | -0.014 | -0.925
-12.5 | -0.315 | 0.27162 | -0.015 | -1.16
-12 | -0.325 | 0.23708 | -0.015 | -1.372
-11.5 | -0.334 | 0.21503 | -0.015 | -1.553
-11 | -0.341 | 0.19629 | -0.015 | -1.738
-10.5 | -0.346 | 0.19028 | -0.014 | -1.817
-10 | -0.348 | 0.16294 | -0.014 | -2.135
-9.5 | -0.347 | 0.13472 | -0.015 | -2.576
-9 | -0.343 | 0.13286 | -0.014 | -2.578
-8.5 | -0.334 | 0.11687 | -0.014 | -2.859
-8 | -0.322 | 0.10252 | -0.014 | -3.138
-7.5 | -0.305 | 0.08965 | -0.015 | -3.403
-7 | -0.284 | 0.08066 | -0.016 | -3.52
-6.5 | -0.258 | 0.0743 | -0.015 | -3.478
-6 | -0.229 | 0.06817 | -0.016 | -3.359
-5.5 | -0.196 | 0.06146 | -0.016 | -3.183
-5 | -0.159 | 0.05672 | -0.017 | -2.802
-4.5 | -0.119 | 0.0513 | -0.018 | -2.325
-4 | -0.077 | 0.04829 | -0.018 | -1.597
-3.5 | -0.033 | 0.04587 | -0.018 | -0.72
-3 | 0.013 | 0.0431 | -0.019 | 0.293
-2.5 | 0.059 | 0.04097 | -0.019 | 1.447
-2 | 0.107 | 0.03932 | -0.02 | 2.711
-1.5 | 0.154 | 0.03814 | -0.02 | 4.042
-1 | 0.202 | 0.03732 | -0.021 | 5.412
-0.5 | 0.25 | 0.03674 | -0.022 | 6.805
0 | 0.355 | 0.01359 | -0.023 | 26.126
0.5 | 0.41 | 0.0138 | -0.024 | 29.737
1 | 0.465 | 0.01833 | -0.052 | 25.389
1.5 | 0.52 | 0.01808 | -0.052 | 28.779
2 | 0.575 | 0.01851 | -0.052 | 31.071
2.5 | 0.629 | 0.01975 | -0.053 | 31.838
3 | 0.684 | 0.02029 | -0.053 | 33.702
3.5 | 0.738 | 0.0209 | -0.054 | 35.304
4 | 0.792 | 0.02156 | -0.054 | 36.739
4.5 | 0.845 | 0.02234 | -0.055 | 37.807
5 | 0.897 | 0.02311 | -0.055 | 38.81
5.5 | 0.951 | 0.02386 | -0.056 | 39.836
6 | 1.019 | 0.0255 | -0.058 | 39.952
6.5 | 1.063 | 0.02663 | -0.058 | 39.902
7 | 0.923 | 0.05204 | -0.025 | 17.739
7.5 | 0.954 | 0.05633 | -0.024 | 16.931
8 | 0.976 | 0.06083 | -0.023 | 16.051
8.5 | 0.992 | 0.06622 | -0.022 | 14.982
9 | 1 | 0.07187 | -0.019 | 13.92
9.5 | 1.001 | 0.07768 | -0.019 | 12.888
10 | 0.994 | 0.08483 | -0.016 | 11.715
10.5 | 0.978 | 0.0976 | -0.008 | 10.023
11 | 0.956 | 0.11026 |  | 8.667
11.5 | 0.926 | 0.12352 |  | 7.499

## 4. Re 50k Mach 0.10 (2)
BIGFOIL.COM POLAR EXPORT
NACA65-610 a=0.2
NACA65-610 a=0.2 |  |  |  | Cl Max: | 1.2675 | at alpha= | 11.5 | deg
XFOIL ncrit=9 |  |  |  | L/D Max: | 26.4645 | at alpha= | 9.5 | deg
Re: | 50000 |  |  | Cd Min: | 0.21524 | at alpha= | 16.5 | deg
Mach: | 0.1 |  |  | Cl=0 at alpha= | -99 | deg
|  |  |  | @ Cl=0.1, Cd= | 0.036993
|  |  |  | @ Cl=0.4, Cd= | 0.043436
|  |  |  | @ Cl=0.6, Cd= | 0.055765
alpha (deg) | Cl | Cd | Cm | Cl/Cd
0 | 0.0672 | 0.03708 | -0.0469 | 1.8123
0.5 | 0.1279 | 0.03692 | -0.0485 | 3.4642
1 | 0.1943 | 0.03475 | -0.0504 | 5.5914
1.5 | 0.2487 | 0.03681 | -0.052 | 6.7563
2 | 0.3061 | 0.0391 | -0.0545 | 7.8286
2.5 | 0.3487 | 0.0412 | -0.0548 | 8.4636
3 | 0.4049 | 0.04365 | -0.057 | 9.2761
3.5 | 0.4462 | 0.04598 | -0.0572 | 9.7042
4 | 0.4905 | 0.04852 | -0.0578 | 10.1092
4.5 | 0.5448 | 0.05113 | -0.0593 | 10.6552
5 | 0.5778 | 0.0539 | -0.0586 | 10.7199
5.5 | 0.6134 | 0.05689 | -0.0583 | 10.7822
6 | 0.6606 | 0.05984 | -0.059 | 11.0394
6.5 | 0.6865 | 0.06333 | -0.0581 | 10.84
7 | 0.7159 | 0.06694 | -0.0575 | 10.6947
7.5 | 0.7547 | 0.07029 | -0.0573 | 10.7369
8 | 0.7918 | 0.07358 | -0.0567 | 10.7611
8.5 | 0.82 | 0.07709 | -0.0555 | 10.6369
9 | 0.8856 | 0.07732 | -0.0536 | 11.4537
9.5 | 1.0734 | 0.04056 | -0.0227 | 26.4645
10 | 1.0772 | 0.04623 | -0.0177 | 23.3009
10.5 | 1.2149 | 0.05242 | -0.0192 | 23.1763
11 | 1.2453 | 0.06035 | -0.0167 | 20.6346
11.5 | 1.2675 | 0.06991 | -0.0153 | 18.1305
12 | 1.2403 | 0.07721 | -0.0105 | 16.064
12.5 | 1.2081 | 0.08561 | -0.0081 | 14.1117
13 | 1.1068 | 0.0972 | -0.0118 | 11.3868
13.5 | 1.0623 | 0.11177 | -0.0181 | 9.5043
14.5 | 0.9292 | 0.16463 | -0.0539 | 5.6442
15 | 0.8913 | 0.1903 | -0.0735 | 4.6837
15.5 | 0.8992 | 0.19809 | -0.0769 | 4.5394
16 | 0.9106 | 0.20601 | -0.0804 | 4.4202
16.5 | 0.9294 | 0.21524 | -0.083 | 4.318

## 5. Re 50k Mach 0.25 (1)
BIGFOIL.COM POLAR EXPORT
NACA65-610 a=0.2
NACA65-610 a=0.2 |  |  |  | Cl Max: | 1.042 | at alpha= | 6 | deg
JavaFoil+Calcfoil stall+Eppler ext transition |  |  |  | L/D Max: | 39.679 | at alpha= | 5.5 | deg
Re: | 50000 |  |  | Cd Min: | 0.01395 | at alpha= | 0 | deg
Mach: | 0.25 |  |  | Cl=0 at alpha= | -3.1383 | deg
|  |  |  | @ Cl=0.1, Cd= | 0.040108
|  |  |  | @ Cl=0.4, Cd= | 0.014095
|  |  |  | @ Cl=0.6, Cd= | 0.019714
alpha (deg) | Cl | Cd | Cm | Cl/Cd
-13 | -0.056 | 0.36925 | -0.016 | -0.152
-12.5 | -0.053 | 0.29575 | -0.016 | -0.181
-12 | -0.051 | 0.26305 | -0.016 | -0.192
-11.5 | -0.088 | 0.2187 | -0.016 | -0.403
-11 | -0.145 | 0.21229 | -0.016 | -0.681
-10.5 | -0.183 | 0.38427 | -0.016 | -0.475
-10 | -0.213 | 0.28794 | -0.016 | -0.74
-9.5 | -0.238 | 0.20359 | -0.016 | -1.168
-9 | -0.256 | 0.19101 | -0.015 | -1.341
-8.5 | -0.268 | 0.14627 | -0.016 | -1.833
-8 | -0.273 | 0.13237 | -0.015 | -2.063
-7.5 | -0.271 | 0.10525 | -0.016 | -2.575
-7 | -0.261 | 0.09836 | -0.015 | -2.658
-6.5 | -0.245 | 0.08245 | -0.016 | -2.971
-6 | -0.222 | 0.07171 | -0.016 | -3.094
-5.5 | -0.193 | 0.06784 | -0.016 | -2.842
-5 | -0.159 | 0.06083 | -0.017 | -2.608
-4.5 | -0.12 | 0.05352 | -0.018 | -2.245
-4 | -0.078 | 0.04964 | -0.018 | -1.576
-3.5 | -0.034 | 0.04733 | -0.019 | -0.711
-3 | 0.013 | 0.0443 | -0.019 | 0.291
-2.5 | 0.061 | 0.04153 | -0.02 | 1.463
-2 | 0.109 | 0.03978 | -0.02 | 2.749
-1.5 | 0.158 | 0.03852 | -0.021 | 4.108
-1 | 0.207 | 0.03758 | -0.021 | 5.519
-0.5 | 0.257 | 0.03701 | -0.022 | 6.939
0 | 0.364 | 0.01395 | -0.023 | 26.076
0.5 | 0.421 | 0.01418 | -0.024 | 29.653
1 | 0.477 | 0.01867 | -0.053 | 25.553
1.5 | 0.534 | 0.01844 | -0.053 | 28.937
2 | 0.589 | 0.0196 | -0.054 | 30.062
2.5 | 0.645 | 0.02018 | -0.054 | 31.963
3 | 0.701 | 0.02077 | -0.055 | 33.754
3.5 | 0.756 | 0.02144 | -0.055 | 35.272
4 | 0.812 | 0.02215 | -0.056 | 36.659
4.5 | 0.866 | 0.02299 | -0.056 | 37.667
5 | 0.92 | 0.02379 | -0.057 | 38.663
5.5 | 0.975 | 0.02458 | -0.058 | 39.679
6 | 1.042 | 0.02651 | -0.059 | 39.309
6.5 | 0.91 | 0.04895 | -0.028 | 18.58
7 | 0.943 | 0.0528 | -0.025 | 17.856
7.5 | 0.971 | 0.05781 | -0.024 | 16.797
8 | 0.988 | 0.06246 | -0.023 | 15.816
8.5 | 0.995 | 0.06907 | -0.021 | 14.407
9 | 0.991 | 0.07634 | -0.018 | 12.975
9.5 | 0.974 | 0.08376 | -0.016 | 11.627
10 | 0.944 | 0.09379 | -0.011 | 10.06
10.5 | 0.9 | 0.11189 |  | 8.04
11 | 0.843 | 0.13195 |  | 6.385

## 6. Re 50k Mach 0.25 (2)
BIGFOIL.COM POLAR EXPORT
NACA65-610 a=0.2
NACA65-610 a=0.2 |  |  |  | Cl Max: | 1.204 | at alpha= | 11 | deg
XFOIL ncrit=9 |  |  |  | L/D Max: | 23.9937 | at alpha= | 9.5 | deg
Re: | 50000 |  |  | Cd Min: | 0.2465 | at alpha= | -20 | deg
Mach: | 0.25 |  |  | Cl=0 at alpha= | -0.48146 | deg
|  |  |  | @ Cl=0.1, Cd= | 0.038036
|  |  |  | @ Cl=0.4, Cd= | 0.044163
|  |  |  | @ Cl=0.6, Cd= | 0.057012
alpha (deg) | Cl | Cd | Cm | Cl/Cd
-20 | -0.6484 | 0.2465 | 0.0406 | -2.6304
-19.5 | -0.6295 | 0.24068 | 0.036 | -2.6155
-19 | -0.6117 | 0.23618 | 0.0311 | -2.59
-18.5 | -0.5986 | 0.23543 | 0.0253 | -2.5426
-18 | -0.5913 | 0.23733 | 0.0195 | -2.4915
-17.5 | -0.5544 | 0.21555 | 0.0188 | -2.572
-17 | -0.5348 | 0.20875 | 0.015 | -2.5619
-16.5 | -0.5171 | 0.20301 | 0.0108 | -2.5472
-16 | -0.505 | 0.20035 | 0.0057 | -2.5206
-15.5 | -0.5022 | 0.20112 | 0.0001 | -2.497
-15 | -0.4646 | 0.18339 | -0.0007 | -2.5334
-14.5 | -0.4468 | 0.17667 | -0.004 | -2.529
-14 | -0.4357 | 0.17253 | -0.0084 | -2.5254
-13.5 | -0.4366 | 0.17201 | -0.014 | -2.5382
-13 | -0.4003 | 0.15721 | -0.0142 | -2.5463
-12.5 | -0.3914 | 0.15254 | -0.0182 | -2.5659
-12 | -0.3768 | 0.14517 | -0.0211 | -2.5956
-11.5 | -0.363 | 0.13885 | -0.0239 | -2.6143
-11 | -0.3522 | 0.13224 | -0.027 | -2.6633
-10.5 | -0.3404 | 0.12621 | -0.0296 | -2.6971
-10 | -0.3267 | 0.11901 | -0.0317 | -2.7451
-9.5 | -0.3318 | 0.11579 | -0.0361 | -2.8655
-9 | -0.3141 | 0.10789 | -0.0364 | -2.9113
-8.5 | -0.3085 | 0.10198 | -0.0367 | -3.0251
-8 | -0.3501 | 0.10196 | -0.0337 | -3.4337
-7.5 | -0.3625 | 0.09759 | -0.027 | -3.7145
-7 | -0.4151 | 0.09752 | -0.0211 | -4.2566
-6.5 | -0.4316 | 0.0932 | -0.0163 | -4.6309
-6 | -0.4528 | 0.08921 | -0.0133 | -5.0757
-5 | 0.0242 | 0.05134 | -0.0353 | 0.47137
-4.5 | 0.0126 | 0.05048 | -0.0313 | 0.2496
-2.5 | -0.4746 | 0.05851 | 0.0548 | -8.1114
-2 | -0.4457 | 0.04944 | 0.0291 | -9.015
-1.5 | -0.156 | 0.04208 | -0.0408 | -3.7072
-1 | -0.0745 | 0.04004 | -0.0443 | -1.8606
-0.5 | -0.0026 | 0.03867 | -0.0471 | -0.067236
0 | 0.0675 | 0.03806 | -0.0489 | 1.7735
0.5 | 0.136 | 0.03801 | -0.0513 | 3.578
1 | 0.2043 | 0.03577 | -0.0535 | 5.7115
1.5 | 0.2529 | 0.03771 | -0.0534 | 6.7064
2 | 0.31 | 0.03999 | -0.0556 | 7.7519
2.5 | 0.3552 | 0.04222 | -0.056 | 8.4131
3 | 0.4126 | 0.04471 | -0.0582 | 9.2284
3.5 | 0.4496 | 0.0471 | -0.0576 | 9.5456
4 | 0.4984 | 0.04975 | -0.0585 | 10.0181
4.5 | 0.5492 | 0.05244 | -0.0596 | 10.4729
5 | 0.5782 | 0.05538 | -0.0584 | 10.4406
5.5 | 0.6192 | 0.05845 | -0.0585 | 10.5937
6 | 0.6627 | 0.06162 | -0.0588 | 10.7546
6.5 | 0.6837 | 0.06538 | -0.0576 | 10.4573
7 | 0.7224 | 0.06893 | -0.0575 | 10.4802
7.5 | 0.7674 | 0.07225 | -0.0575 | 10.6215
8 | 0.7969 | 0.07596 | -0.0565 | 10.491
8.5 | 0.8244 | 0.07965 | -0.0551 | 10.3503
9 | 0.8793 | 0.08084 | -0.0528 | 10.877
9.5 | 1.0682 | 0.04452 | -0.0197 | 23.9937
10 | 1.0895 | 0.0496 | -0.0147 | 21.9657
11 | 1.204 | 0.06368 | -0.0101 | 18.907
11.5 | 1.1851 | 0.07211 | -0.0078 | 16.4346
12 | 1.1508 | 0.08175 | -0.0076 | 14.0771
12.5 | 1.1094 | 0.09323 | -0.0104 | 11.8996
13 | 1.0717 | 0.10646 | -0.0156 | 10.0667
13.5 | 0.9554 | 0.13857 | -0.0403 | 6.8947
14 | 0.9457 | 0.15367 | -0.0476 | 6.1541
15 | 0.9012 | 0.19406 | -0.076 | 4.6439
15.5 | 0.9082 | 0.20189 | -0.0801 | 4.4985
16 | 0.9227 | 0.21011 | -0.0834 | 4.3915

## 7. Re 50k Mach 0.50 (1)
BIGFOIL.COM POLAR EXPORT
NACA65-610 a=0.2
NACA65-610 a=0.2 |  |  |  | Cl Max: | 1.201 | at alpha= | 20 | deg
JavaFoil+Calcfoil stall+Eppler ext transition |  |  |  | L/D Max: | 37.769 | at alpha= | 5 | deg
Re: | 50000 |  |  | Cd Min: | 0.01562 | at alpha= | 0 | deg
Mach: | 0.5 |  |  | Cl=0 at alpha= | -3.1458 | deg
|  |  |  | @ Cl=0.1, Cd= | 0.043377
|  |  |  | @ Cl=0.4, Cd= | 0.016009
|  |  |  | @ Cl=0.6, Cd= | 0.021027
alpha (deg) | Cl | Cd | Cm | Cl/Cd
-20 | -0.914 | 0.42384 | -0.024 | -2.157
-19.5 | -0.888 | 0.42033 | -0.024 | -2.112
-19 | -0.859 | 0.38031 | -0.023 | -2.259
-18.5 | -0.832 | 0.37098 | -0.023 | -2.244
-18 | -0.806 | 0.36698 | -0.023 | -2.196
-17.5 | -0.779 | 0.36038 | -0.023 | -2.162
-17 | -0.752 | 0.35247 | -0.024 | -2.134
-16.5 | -0.726 | 0.35006 | -0.024 | -2.073
-16 | -0.699 | 0.34518 | -0.024 | -2.024
-15.5 | -0.67 | 0.33072 | -0.023 | -2.027
-15 | -0.643 | 0.33013 | -0.022 | -1.948
-14.5 | -0.616 | 0.31276 | -0.023 | -1.97
-14 | -0.589 | 0.27879 | -0.023 | -2.114
-13.5 | -0.562 | 0.27411 | -0.023 | -2.051
-13 | -0.535 | 0.27212 | -0.023 | -1.967
-12.5 | -0.508 | 0.26536 | -0.023 | -1.915
-12 | -0.481 | 0.26131 | -0.023 | -1.842
-11.5 | -0.453 | 0.25684 | -0.022 | -1.764
-11 | -0.426 | 0.24144 | -0.022 | -1.765
-10.5 | -0.399 | 0.23644 | -0.022 | -1.687
-10 | -0.372 | 0.24486 | -0.022 | -1.519
-9.5 | -0.345 | 0.21244 | -0.022 | -1.623
-9 | -0.318 | 0.20914 | -0.023 | -1.519
-8.5 | -0.291 | 0.20871 | -0.023 | -1.392
-8 | -0.263 | 0.20306 | -0.023 | -1.297
-7.5 | -0.236 | 0.18885 | -0.02 | -1.249
-7 | -0.209 | 0.20188 | -0.02 | -1.034
-6.5 | -0.182 | 0.1811 | -0.02 | -1.004
-6 | -0.155 | 0.17468 | -0.021 | -0.886
-5.5 | -0.128 | 0.17275 | -0.021 | -0.739
-5 | -0.101 | 0.16834 | -0.021 | -0.598
-4.5 | -0.074 | 0.13131 | -0.018 | -0.56
-4 | -0.068 | 0.07923 | -0.018 | -0.852
-3.5 | -0.034 | 0.05778 | -0.019 | -0.594
-3 | 0.014 | 0.0497 | -0.02 | 0.278
-2.5 | 0.067 | 0.04532 | -0.021 | 1.468
-2 | 0.121 | 0.04214 | -0.021 | 2.869
-1.5 | 0.176 | 0.04016 | -0.022 | 4.376
-1 | 0.231 | 0.03891 | -0.023 | 5.936
-0.5 | 0.286 | 0.03816 | -0.024 | 7.506
0 | 0.402 | 0.01562 | -0.026 | 25.739
0.5 | 0.466 | 0.01583 | -0.027 | 29.412
1 | 0.528 | 0.01627 | -0.029 | 32.467
1.5 | 0.59 | 0.02093 | -0.059 | 28.217
2 | 0.653 | 0.02154 | -0.059 | 30.302
2.5 | 0.715 | 0.02227 | -0.06 | 32.089
3 | 0.776 | 0.02308 | -0.06 | 33.639
3.5 | 0.838 | 0.02391 | -0.061 | 35.06
4 | 0.9 | 0.02491 | -0.061 | 36.116
4.5 | 0.96 | 0.02597 | -0.062 | 36.972
5 | 1.021 | 0.02704 | -0.063 | 37.769
5.5 | 1.089 | 0.02962 | -0.065 | 36.769
6 | 0.959 | 0.04832 | -0.03 | 19.85
6.5 | 0.987 | 0.05287 | -0.027 | 18.669
7 | 1.001 | 0.06056 | -0.025 | 16.523
7.5 | 0.973 | 0.07168 | -0.022 | 13.576
8 | 0.589 | 0.10205 | -0.014 | 5.769
8.5 | 0.615 | 0.17763 | -0.02 | 3.46
9 | 0.641 | 0.18461 | -0.026 | 3.471
9.5 | 0.666 | 0.20231 | -0.026 | 3.294
10 | 0.692 | 0.2034 | -0.027 | 3.402
10.5 | 0.718 | 0.23476 | -0.03 | 3.06
11 | 0.744 | 0.23592 | -0.031 | 3.153
11.5 | 0.769 | 0.26278 | -0.031 | 2.926
12 | 0.794 | 0.26635 | -0.032 | 2.983
12.5 | 0.821 | 0.27791 | -0.035 | 2.954
13 | 0.846 | 0.28063 | -0.036 | 3.014
13.5 | 0.871 | 0.28874 | -0.036 | 3.017
14 | 0.898 | 0.30407 | -0.04 | 2.953
14.5 | 0.923 | 0.31164 | -0.04 | 2.961
15 | 0.947 | 0.3357 | -0.04 | 2.822
15.5 | 0.975 | 0.36857 | -0.043 | 2.644
16 | 0.999 | 0.36908 | -0.044 | 2.707
16.5 | 1.024 | 0.37603 | -0.044 | 2.723
17 | 1.051 | 0.41905 | -0.047 | 2.509
17.5 | 1.076 | 0.41396 | -0.048 | 2.599
18 | 1.1 | 0.42002 | -0.048 | 2.62
18.5 | 1.125 | 0.43839 | -0.049 | 2.566
19 | 1.152 | 0.46377 | -0.051 | 2.485
19.5 | 1.176 | 0.46098 | -0.052 | 2.552
20 | 1.201 | 0.46535 | -0.053 | 2.58

## 8. Re 50k Mach 0.50 (2)
BIGFOIL.COM POLAR EXPORT
NACA65-610 a=0.2
NACA65-610 a=0.2 |  |  |  | Cl Max: | 1.1538 | at alpha= | 20 | deg
XFOIL ncrit=9 |  |  |  | L/D Max: | 17.3783 | at alpha= | 9.5 | deg
Re: | 50000 |  |  | Cd Min: | 0.30495 | at alpha= | 20 | deg
Mach: | 0.5 |  |  | Cl=0 at alpha= | -0.51513 | deg
|  |  |  | @ Cl=0.1, Cd= | 0.042664
|  |  |  | @ Cl=0.4, Cd= | 0.048089
|  |  |  | @ Cl=0.6, Cd= | 0.062981
alpha (deg) | Cl | Cd | Cm | Cl/Cd
-20 | -0.7066 | 0.27704 | 0.0453 | -2.5505
-19.5 | -0.6838 | 0.26868 | 0.0399 | -2.545
-19 | -0.6539 | 0.25218 | 0.0367 | -2.593
-18.5 | -0.6295 | 0.24377 | 0.0319 | -2.5824
-18 | -0.6061 | 0.23676 | 0.0267 | -2.56
-17.5 | -0.5869 | 0.23326 | 0.0205 | -2.5161
-17 | -0.5746 | 0.23396 | 0.0139 | -2.456
-16.5 | -0.5378 | 0.21485 | 0.0116 | -2.5031
-16 | -0.5139 | 0.20676 | 0.0074 | -2.4855
-15.5 | -0.4932 | 0.20082 | 0.0023 | -2.4559
-15 | -0.4831 | 0.20004 | -0.0039 | -2.415
-14.5 | -0.4494 | 0.18549 | -0.0064 | -2.4228
-14 | -0.4275 | 0.17817 | -0.0103 | -2.3994
-13.5 | -0.4182 | 0.17582 | -0.0158 | -2.3786
-13 | -0.3879 | 0.16399 | -0.0182 | -2.3654
-12.5 | -0.3802 | 0.16088 | -0.0232 | -2.3633
-12 | -0.3517 | 0.15025 | -0.0254 | -2.3408
-11.5 | -0.349 | 0.14761 | -0.0303 | -2.3643
-11 | -0.3195 | 0.13696 | -0.0319 | -2.3328
-10.5 | -0.3102 | 0.13143 | -0.0355 | -2.3602
-10 | -0.305 | 0.12695 | -0.0387 | -2.4025
-9.5 | -0.2874 | 0.11926 | -0.0398 | -2.4099
-9 | -0.2801 | 0.11341 | -0.04 | -2.4698
-8.5 | -0.2895 | 0.10968 | -0.0368 | -2.6395
-8 | -0.3126 | 0.10747 | -0.0312 | -2.9087
-7 | -0.3665 | 0.10313 | -0.0198 | -3.5538
-6.5 | -0.4061 | 0.10173 | -0.014 | -3.9919
-6 | -0.4279 | 0.09798 | -0.0075 | -4.3672
-5.5 | -0.4413 | 0.09335 | -0.0004 | -4.7274
-5 | -0.0088 | 0.06171 | -0.0323 | -0.1426
-4.5 | -0.0148 | 0.0599 | -0.0294 | -0.24708
-4 | -0.0724 | 0.06094 | -0.0141 | -1.1881
-2.5 | -0.4002 | 0.06277 | 0.0338 | -6.3757
-2 | -0.2789 | 0.05087 | -0.0379 | -5.4826
-1.5 | -0.1621 | 0.04784 | -0.0501 | -3.3884
-1 | -0.0769 | 0.04541 | -0.0541 | -1.6935
-0.5 | 0.0024 | 0.04366 | -0.0572 | 0.05497
0 | 0.069 | 0.04273 | -0.0577 | 1.6148
0.5 | 0.1351 | 0.04259 | -0.0579 | 3.1721
1 | 0.1996 | 0.04284 | -0.0586 | 4.6592
1.5 | 0.2673 | 0.04159 | -0.0594 | 6.427
2 | 0.3164 | 0.04388 | -0.0588 | 7.2106
2.5 | 0.3683 | 0.04646 | -0.0593 | 7.9272
3 | 0.4218 | 0.04921 | -0.0601 | 8.5714
3.5 | 0.4598 | 0.05196 | -0.0592 | 8.8491
4 | 0.5077 | 0.05504 | -0.0595 | 9.2242
4.5 | 0.5499 | 0.05824 | -0.0593 | 9.442
5 | 0.5824 | 0.0617 | -0.0585 | 9.4392
5.5 | 0.6331 | 0.06539 | -0.0592 | 9.6819
6 | 0.6503 | 0.06942 | -0.0576 | 9.3676
6.5 | 0.6952 | 0.07354 | -0.0579 | 9.4534
7 | 0.7131 | 0.07803 | -0.0568 | 9.1388
7.5 | 0.743 | 0.08259 | -0.0563 | 8.9962
8 | 0.7735 | 0.08725 | -0.0557 | 8.8653
8.5 | 0.8109 | 0.09163 | -0.0548 | 8.8497
9 | 0.8592 | 0.09486 | -0.0525 | 9.0576
9.5 | 1.0712 | 0.06164 | -0.0152 | 17.3783
10 | 1.0722 | 0.06894 | -0.0127 | 15.5527
10.5 | 1.0566 | 0.07954 | -0.0143 | 13.2839
11 | 1.0169 | 0.09441 | -0.0212 | 10.7711
11.5 | 0.9772 | 0.11135 | -0.0307 | 8.7759
12 | 0.9518 | 0.1278 | -0.04 | 7.4476
12.5 | 0.9425 | 0.14193 | -0.0473 | 6.6406
13 | 0.9486 | 0.15355 | -0.052 | 6.1778
13.5 | 0.946 | 0.1667 | -0.0596 | 5.6749
14 | 0.9526 | 0.17875 | -0.0659 | 5.3292
14.5 | 0.9559 | 0.19164 | -0.0739 | 4.988
15 | 0.9626 | 0.21275 | -0.0871 | 4.5246
15.5 | 0.9751 | 0.22201 | -0.0925 | 4.3921
16 | 0.999 | 0.23281 | -0.096 | 4.2911
16.5 | 1.0044 | 0.23785 | -0.1025 | 4.2228
17 | 1.0281 | 0.2488 | -0.1066 | 4.1322
17.5 | 1.0512 | 0.25912 | -0.1105 | 4.0568
18 | 1.0751 | 0.26988 | -0.1145 | 3.9836
18.5 | 1.0862 | 0.27436 | -0.1211 | 3.959
19 | 1.1055 | 0.2832 | -0.1266 | 3.9036
19.5 | 1.1316 | 0.29542 | -0.1302 | 3.8305
20 | 1.1538 | 0.30495 | -0.1349 | 3.7836

## 9. Re 100k Mach 0.00 (1)
BIGFOIL.COM POLAR EXPORT
NACA65-610 a=0.2
NACA65-610 a=0.2 |  |  |  | Cl Max: | 1.105 | at alpha= | 7 | deg
JavaFoil+Calcfoil stall+Eppler ext transition |  |  |  | L/D Max: | 56.997 | at alpha= | 5.5 | deg
Re: | 100000 |  |  | Cd Min: | 0.00953 | at alpha= | 0 | deg
Mach: | 0 |  |  | Cl=0 at alpha= | -3.1413 | deg
|  |  |  | @ Cl=0.1, Cd= | 0.035909
|  |  |  | @ Cl=0.4, Cd= | 0.0096167
|  |  |  | @ Cl=0.6, Cd= | 0.013053
alpha (deg) | Cl | Cd | Cm | Cl/Cd
-15.5 | -0.271 | 0.34784 | -0.014 | -0.78
-15 | -0.285 | 0.31917 | -0.014 | -0.894
-14.5 | -0.299 | 0.29175 | -0.014 | -1.026
-14 | -0.314 | 0.27446 | -0.014 | -1.143
-13.5 | -0.325 | 0.2516 | -0.014 | -1.291
-13 | -0.334 | 0.22993 | -0.014 | -1.454
-12.5 | -0.343 | 0.19326 | -0.014 | -1.776
-12 | -0.351 | 0.17909 | -0.015 | -1.959
-11.5 | -0.357 | 0.16078 | -0.015 | -2.22
-11 | -0.361 | 0.14863 | -0.015 | -2.43
-10.5 | -0.363 | 0.14343 | -0.014 | -2.532
-10 | -0.363 | 0.12847 | -0.014 | -2.822
-9.5 | -0.359 | 0.10778 | -0.015 | -3.332
-9 | -0.352 | 0.10294 | -0.014 | -3.421
-8.5 | -0.342 | 0.09259 | -0.014 | -3.69
-8 | -0.327 | 0.08517 | -0.015 | -3.842
-7.5 | -0.309 | 0.0747 | -0.015 | -4.136
-7 | -0.286 | 0.06765 | -0.016 | -4.235
-6.5 | -0.26 | 0.06141 | -0.016 | -4.234
-6 | -0.23 | 0.05824 | -0.016 | -3.944
-5.5 | -0.196 | 0.05343 | -0.017 | -3.665
-5 | -0.159 | 0.04932 | -0.017 | -3.22
-4.5 | -0.119 | 0.04546 | -0.018 | -2.619
-4 | -0.077 | 0.04269 | -0.018 | -1.801
-3.5 | -0.033 | 0.04051 | -0.019 | -0.812
-3 | 0.013 | 0.03889 | -0.019 | 0.323
-2.5 | 0.059 | 0.03706 | -0.02 | 1.593
-2 | 0.106 | 0.03574 | -0.02 | 2.969
-1.5 | 0.153 | 0.03479 | -0.021 | 4.41
-1 | 0.201 | 0.03403 | -0.022 | 5.907
-0.5 | 0.249 | 0.03354 | -0.023 | 7.421
0 | 0.362 | 0.00953 | -0.024 | 37.997
0.5 | 0.419 | 0.00966 | -0.025 | 43.332
1 | 0.475 | 0.01376 | -0.053 | 34.521
1.5 | 0.531 | 0.01264 | -0.053 | 42.026
2 | 0.587 | 0.01297 | -0.054 | 45.232
2.5 | 0.642 | 0.01332 | -0.054 | 48.206
3 | 0.697 | 0.01368 | -0.055 | 50.983
3.5 | 0.752 | 0.01411 | -0.055 | 53.307
4 | 0.807 | 0.01462 | -0.056 | 55.202
4.5 | 0.861 | 0.01567 | -0.056 | 54.918
5 | 0.913 | 0.01627 | -0.057 | 56.147
5.5 | 0.966 | 0.01695 | -0.057 | 56.997
6 | 1.02 | 0.0213 | -0.058 | 47.899
6.5 | 1.064 | 0.02238 | -0.058 | 47.539
7 | 1.105 | 0.02349 | -0.059 | 47.029
7.5 | 0.951 | 0.05152 | -0.026 | 18.462
8 | 0.974 | 0.05582 | -0.024 | 17.452
8.5 | 0.991 | 0.06042 | -0.023 | 16.402
9 | 1.001 | 0.06508 | -0.02 | 15.378
9.5 | 1.004 | 0.06955 | -0.02 | 14.434
10 | 0.999 | 0.0757 | -0.019 | 13.202
10.5 | 0.987 | 0.08492 | -0.012 | 11.625
11 | 0.969 | 0.09307 | -0.008 | 10.407
11.5 | 0.944 | 0.10149 |  | 9.298
12 | 0.913 | 0.11203 |  | 8.154

## 10. Re 100k Mach 0.00 (2)
BIGFOIL.COM POLAR EXPORT
NACA65-610 a=0.2
NACA65-610 a=0.2 |  |  |  | Cl Max: | 1.259 | at alpha= | 11.5 | deg
XFOIL ncrit=9 |  |  |  | L/D Max: | 57.4709 | at alpha= | 7.5 | deg
Re: | 100000 |  |  | Cd Min: | 0.24148 | at alpha= | -20 | deg
Mach: | 0 |  |  | Cl=0 at alpha= | -3.2469 | deg
|  |  |  | @ Cl=0.1, Cd= | 0.02556
|  |  |  | @ Cl=0.4, Cd= | 0.021167
|  |  |  | @ Cl=0.6, Cd= | 0.023377
alpha (deg) | Cl | Cd | Cm | Cl/Cd
-20 | -0.6398 | 0.24148 | 0.0413 | -2.6495
-19.5 | -0.6217 | 0.23521 | 0.0373 | -2.6432
-19 | -0.6035 | 0.22906 | 0.0332 | -2.6347
-18.5 | -0.5854 | 0.2229 | 0.0291 | -2.6263
-18 | -0.5671 | 0.21687 | 0.025 | -2.6149
-17.5 | -0.5496 | 0.21156 | 0.0205 | -2.5978
-17 | -0.535 | 0.20826 | 0.0154 | -2.5689
-16.5 | -0.5253 | 0.20634 | 0.0102 | -2.5458
-16 | -0.5173 | 0.20368 | 0.0052 | -2.5398
-15.5 | -0.4869 | 0.18788 | 0.0037 | -2.5915
-15 | -0.4653 | 0.17848 | 0.0017 | -2.607
-14.5 | -0.4481 | 0.17152 | -0.0013 | -2.6125
-14 | -0.4322 | 0.16503 | -0.0046 | -2.6189
-13.5 | -0.417 | 0.15865 | -0.008 | -2.6284
-13 | -0.4051 | 0.15352 | -0.0124 | -2.6387
-12.5 | -0.4036 | 0.1513 | -0.0184 | -2.6675
-12 | -0.3981 | 0.14705 | -0.0237 | -2.7072
-11.5 | -0.3689 | 0.13292 | -0.0228 | -2.7754
-11 | -0.3514 | 0.12533 | -0.0245 | -2.8038
-10.5 | -0.3383 | 0.11884 | -0.0274 | -2.8467
-10 | -0.3275 | 0.1127 | -0.031 | -2.9059
-9.5 | -0.3232 | 0.10808 | -0.0366 | -2.9904
-9 | -0.3283 | 0.10461 | -0.0437 | -3.1383
-8.5 | -0.3633 | 0.10346 | -0.0401 | -3.5115
-8 | -0.4076 | 0.10303 | -0.0329 | -3.9561
-7.5 | -0.3795 | 0.09178 | -0.0337 | -4.1349
-7 | -0.337 | 0.08275 | -0.0454 | -4.0725
-6.5 | -0.295 | 0.07392 | -0.0632 | -3.9908
-6 | -0.2539 | 0.06599 | -0.068 | -3.8476
-5.5 | -0.2104 | 0.05864 | -0.0752 | -3.588
-5 | -0.1662 | 0.05254 | -0.0797 | -3.1633
-4.5 | -0.1231 | 0.04818 | -0.0822 | -2.555
-4 | -0.085 | 0.04379 | -0.0826 | -1.9411
-2.5 | 0.0843 | 0.03209 | -0.0837 | 2.627
-2 | 0.1307 | 0.01279 | -0.0774 | 10.2189
-1.5 | 0.1791 | 0.01096 | -0.0758 | 16.3412
-1 | 0.228 | 0.00994 | -0.0744 | 22.9376
-0.5 | 0.2979 | 0.02425 | -0.0772 | 12.2845
0 | 0.4158 | 0.02069 | -0.0866 | 20.0967
0.5 | 0.4523 | 0.02136 | -0.0835 | 21.1751
1 | 0.4914 | 0.02201 | -0.0807 | 22.3262
1.5 | 0.5335 | 0.02262 | -0.0784 | 23.5853
2 | 0.5784 | 0.02316 | -0.0765 | 24.9741
2.5 | 0.6253 | 0.02363 | -0.0748 | 26.4621
3 | 0.6741 | 0.024 | -0.0733 | 28.0875
3.5 | 0.7245 | 0.02425 | -0.0719 | 29.8763
4 | 0.7765 | 0.02436 | -0.0705 | 31.876
5 | 0.8678 | 0.02542 | -0.0671 | 34.1385
5.5 | 0.923 | 0.02523 | -0.0659 | 36.5834
6 | 0.9807 | 0.02482 | -0.0648 | 39.5125
6.5 | 1.0267 | 0.02514 | -0.0629 | 40.8393
7 | 1.0931 | 0.02111 | -0.0593 | 51.7811
7.5 | 1.1362 | 0.01977 | -0.055 | 57.4709
8 | 1.1555 | 0.0203 | -0.0484 | 56.9212
8.5 | 1.1125 | 0.02541 | -0.036 | 43.782
9 | 1.094 | 0.03045 | -0.0289 | 35.9278
9.5 | 1.0967 | 0.0346 | -0.0243 | 31.6965
10 | 1.1228 | 0.03818 | -0.021 | 29.4081
10.5 | 1.2414 | 0.04592 | -0.0257 | 27.034
11 | 1.2484 | 0.04989 | -0.0202 | 25.0231
11.5 | 1.259 | 0.05695 | -0.0164 | 22.1071
12 | 1.2469 | 0.06459 | -0.0122 | 19.3048
12.5 | 1.2214 | 0.07309 | -0.0093 | 16.7109
13 | 1.1922 | 0.08288 | -0.0085 | 14.3847
13.5 | 1.1704 | 0.09232 | -0.0091 | 12.6776
14 | 1.0933 | 0.10547 | -0.0161 | 10.366
14.5 | 1.0214 | 0.12568 | -0.03 | 8.127
15.5 | 0.9562 | 0.18661 | -0.0608 | 5.1241
16 | 0.9385 | 0.19528 | -0.0704 | 4.8059
16.5 | 0.9396 | 0.20411 | -0.0762 | 4.6034

## 11. Re 100k Mach 0.10 (1)
BIGFOIL.COM POLAR EXPORT
NACA65-610 a=0.2
NACA65-610 a=0.2 |  |  |  | Cl Max: | 1.109 | at alpha= | 7 | deg
JavaFoil+Calcfoil stall+Eppler ext transition |  |  |  | L/D Max: | 56.893 | at alpha= | 5.5 | deg
Re: | 100000 |  |  | Cd Min: | 0.00957 | at alpha= | 0 | deg
Mach: | 0.1 |  |  | Cl=0 at alpha= | -3.1413 | deg
|  |  |  | @ Cl=0.1, Cd= | 0.03601
|  |  |  | @ Cl=0.4, Cd= | 0.0096584
|  |  |  | @ Cl=0.6, Cd= | 0.013092
alpha (deg) | Cl | Cd | Cm | Cl/Cd
-15 | -0.246 | 0.35714 | -0.014 | -0.69
-14.5 | -0.262 | 0.32229 | -0.014 | -0.814
-14 | -0.279 | 0.32692 | -0.014 | -0.852
-13.5 | -0.292 | 0.27829 | -0.014 | -1.048
-13 | -0.304 | 0.25857 | -0.014 | -1.175
-12.5 | -0.315 | 0.21089 | -0.015 | -1.494
-12 | -0.325 | 0.18764 | -0.015 | -1.733
-11.5 | -0.334 | 0.17319 | -0.015 | -1.929
-11 | -0.341 | 0.15372 | -0.015 | -2.219
-10.5 | -0.346 | 0.14838 | -0.014 | -2.331
-10 | -0.348 | 0.1345 | -0.014 | -2.587
-9.5 | -0.347 | 0.11415 | -0.015 | -3.04
-9 | -0.343 | 0.10701 | -0.015 | -3.201
-8.5 | -0.334 | 0.09595 | -0.015 | -3.483
-8 | -0.322 | 0.08565 | -0.015 | -3.757
-7.5 | -0.305 | 0.07559 | -0.015 | -4.036
-7 | -0.284 | 0.0685 | -0.016 | -4.145
-6.5 | -0.258 | 0.06445 | -0.016 | -4.01
-6 | -0.229 | 0.05893 | -0.016 | -3.885
-5.5 | -0.196 | 0.05417 | -0.017 | -3.612
-5 | -0.159 | 0.0498 | -0.017 | -3.192
-4.5 | -0.119 | 0.04565 | -0.018 | -2.613
-4 | -0.077 | 0.04291 | -0.019 | -1.797
-3.5 | -0.033 | 0.04074 | -0.019 | -0.81
-3 | 0.013 | 0.03905 | -0.019 | 0.323
-2.5 | 0.059 | 0.03718 | -0.02 | 1.595
-2 | 0.107 | 0.03581 | -0.02 | 2.977
-1.5 | 0.154 | 0.03479 | -0.021 | 4.432
-1 | 0.202 | 0.03407 | -0.022 | 5.929
-0.5 | 0.25 | 0.03357 | -0.023 | 7.45
0 | 0.364 | 0.00957 | -0.024 | 38.002
0.5 | 0.421 | 0.00971 | -0.026 | 43.308
1 | 0.477 | 0.01379 | -0.053 | 34.582
1.5 | 0.533 | 0.01269 | -0.054 | 42.041
2 | 0.589 | 0.01302 | -0.054 | 45.269
2.5 | 0.644 | 0.01338 | -0.054 | 48.153
3 | 0.7 | 0.01377 | -0.055 | 50.848
3.5 | 0.756 | 0.01418 | -0.055 | 53.273
4 | 0.811 | 0.01469 | -0.056 | 55.183
4.5 | 0.864 | 0.01576 | -0.056 | 54.836
5 | 0.917 | 0.01636 | -0.057 | 56.056
5.5 | 0.97 | 0.01706 | -0.057 | 56.893
6 | 1.024 | 0.02145 | -0.058 | 47.744
6.5 | 1.068 | 0.02255 | -0.059 | 47.363
7 | 1.109 | 0.02367 | -0.059 | 46.838
7.5 | 0.954 | 0.05178 | -0.026 | 18.432
8 | 0.977 | 0.05574 | -0.024 | 17.521
8.5 | 0.992 | 0.06018 | -0.023 | 16.493
9 | 1.001 | 0.06625 | -0.021 | 15.106
9.5 | 1.001 | 0.07054 | -0.02 | 14.197
10 | 0.994 | 0.07806 | -0.019 | 12.733
10.5 | 0.978 | 0.08662 | -0.011 | 11.294
11 | 0.956 | 0.09545 |  | 10.012
11.5 | 0.926 | 0.10635 |  | 8.709
12 | 0.891 | 0.11644 |  | 7.654

## 12. Re 100k Mach 0.10 (2)
BIGFOIL.COM POLAR EXPORT
NACA65-610 a=0.2
NACA65-610 a=0.2 |  |  |  | Cl Max: | 1.2508 | at alpha= | 11.5 | deg
XFOIL ncrit=9 |  |  |  | L/D Max: | 57.0305 | at alpha= | 7.5 | deg
Re: | 100000 |  |  | Cd Min: | 0.24208 | at alpha= | -20 | deg
Mach: | 0.1 |  |  | Cl=0 at alpha= | -2.9029 | deg
|  |  |  | @ Cl=0.1, Cd= | 0.031113
|  |  |  | @ Cl=0.4, Cd= | 0.022429
|  |  |  | @ Cl=0.6, Cd= | 0.023362
alpha (deg) | Cl | Cd | Cm | Cl/Cd
-20 | -0.6416 | 0.24208 | 0.0416 | -2.6504
-19.5 | -0.6233 | 0.2358 | 0.0376 | -2.6433
-19 | -0.605 | 0.22962 | 0.0335 | -2.6348
-18.5 | -0.5866 | 0.22344 | 0.0293 | -2.6253
-18 | -0.5682 | 0.21741 | 0.0251 | -2.6135
-17.5 | -0.5507 | 0.21231 | 0.0205 | -2.5938
-17 | -0.5364 | 0.20928 | 0.0153 | -2.5631
-16.5 | -0.5269 | 0.20739 | 0.0101 | -2.5406
-16 | -0.5187 | 0.20462 | 0.0051 | -2.5349
-15.5 | -0.485 | 0.18716 | 0.0042 | -2.5914
-15 | -0.4649 | 0.1787 | 0.0018 | -2.6016
-14.5 | -0.4478 | 0.17182 | -0.0014 | -2.6062
-14 | -0.4317 | 0.16532 | -0.0047 | -2.6113
-13.5 | -0.4164 | 0.15896 | -0.0082 | -2.6195
-13 | -0.4052 | 0.15424 | -0.0127 | -2.6271
-12.5 | -0.4041 | 0.15209 | -0.0188 | -2.657
-12 | -0.398 | 0.1477 | -0.0241 | -2.6947
-11.5 | -0.3658 | 0.1328 | -0.0226 | -2.7545
-11 | -0.3495 | 0.12554 | -0.0246 | -2.784
-10.5 | -0.3365 | 0.11909 | -0.0276 | -2.8256
-10 | -0.3259 | 0.11303 | -0.0313 | -2.8833
-9.5 | -0.3231 | 0.10881 | -0.0375 | -2.9694
-9 | -0.3283 | 0.10533 | -0.0444 | -3.1169
-8.5 | -0.3653 | 0.10442 | -0.04 | -3.4984
-8 | -0.409 | 0.10396 | -0.0331 | -3.9342
-7.5 | -0.3734 | 0.09201 | -0.0316 | -4.0583
-7 | -0.333 | 0.08304 | -0.0467 | -4.0101
-6.5 | -0.2928 | 0.07389 | -0.0623 | -3.9626
-6 | -0.2496 | 0.06639 | -0.0693 | -3.7596
-5.5 | -0.2076 | 0.05887 | -0.0758 | -3.5264
-5 | -0.1643 | 0.05277 | -0.0803 | -3.1135
-4.5 | -0.122 | 0.0482 | -0.0829 | -2.5311
-4 | -0.0856 | 0.04321 | -0.083 | -1.981
-3 | -0.02 | 0.03478 | -0.0801 | -0.57504
-2.5 | 0.083 | 0.03205 | -0.0845 | 2.5897
-2 | 0.1452 | 0.02862 | -0.0819 | 5.0734
-1.5 | 0.1978 | 0.02663 | -0.0804 | 7.4277
-1 | 0.2493 | 0.02551 | -0.0791 | 9.7726
-0.5 | 0.2969 | 0.02454 | -0.0773 | 12.0986
0 | 0.3459 | 0.02344 | -0.076 | 14.7568
0.5 | 0.4551 | 0.0214 | -0.0838 | 21.2664
1 | 0.4944 | 0.02205 | -0.0811 | 22.4218
1.5 | 0.5368 | 0.02265 | -0.0787 | 23.6998
2 | 0.5819 | 0.02319 | -0.0768 | 25.0927
2.5 | 0.6293 | 0.02364 | -0.075 | 26.6201
3 | 0.6785 | 0.02399 | -0.0735 | 28.2826
3.5 | 0.7294 | 0.02423 | -0.0721 | 30.1032
4.5 | 0.8183 | 0.02551 | -0.0684 | 32.0776
5 | 0.8724 | 0.02547 | -0.0671 | 34.2521
5.5 | 0.9289 | 0.02522 | -0.066 | 36.8319
6 | 0.976 | 0.02562 | -0.0642 | 38.0952
6.5 | 1.0327 | 0.02517 | -0.0628 | 41.029
7 | 1.0987 | 0.02102 | -0.0589 | 52.2693
7.5 | 1.1389 | 0.01997 | -0.0544 | 57.0305
8 | 1.1548 | 0.02066 | -0.0471 | 55.8955
8.5 | 1.1097 | 0.02594 | -0.0349 | 42.7795
9 | 1.0927 | 0.03101 | -0.0282 | 35.237
9.5 | 1.0959 | 0.0352 | -0.0236 | 31.1335
10 | 1.1244 | 0.03878 | -0.0203 | 28.9943
10.5 | 1.2413 | 0.04661 | -0.0245 | 26.6316
11 | 1.2448 | 0.05069 | -0.0188 | 24.5571
11.5 | 1.2508 | 0.05761 | -0.0149 | 21.7115
12 | 1.2363 | 0.06525 | -0.011 | 18.9471
12.5 | 1.2086 | 0.07379 | -0.0086 | 16.3789
13 | 1.1766 | 0.08355 | -0.0085 | 14.0826
13.5 | 1.1606 | 0.09476 | -0.0096 | 12.2478
14 | 1.0977 | 0.10612 | -0.0158 | 10.344
14.5 | 1.0173 | 0.12734 | -0.0312 | 7.9888
15 | 0.9664 | 0.15548 | -0.0484 | 6.2156
15.5 | 0.959 | 0.18765 | -0.0612 | 5.1106
16 | 0.9358 | 0.19647 | -0.072 | 4.7631
16.5 | 0.9413 | 0.20502 | -0.077 | 4.5913

## 13. Re 100k Mach 0.25 (1)
BIGFOIL.COM POLAR EXPORT
NACA65-610 a=0.2
NACA65-610 a=0.2 |  |  |  | Cl Max: | 1.091 | at alpha= | 6.5 | deg
JavaFoil+Calcfoil stall+Eppler ext transition |  |  |  | L/D Max: | 56.139 | at alpha= | 5.5 | deg
Re: | 100000 |  |  | Cd Min: | 0.00978 | at alpha= | 0 | deg
Mach: | 0.25 |  |  | Cl=0 at alpha= | -3.1383 | deg
|  |  |  | @ Cl=0.1, Cd= | 0.036403
|  |  |  | @ Cl=0.4, Cd= | 0.0098498
|  |  |  | @ Cl=0.6, Cd= | 0.013287
alpha (deg) | Cl | Cd | Cm | Cl/Cd
-13 | -0.056 | 0.2768 | -0.016 | -0.203
-12.5 | -0.053 | 0.23093 | -0.016 | -0.232
-12 | -0.051 | 0.20973 | -0.017 | -0.241
-11.5 | -0.088 | 0.17883 | -0.017 | -0.492
-11 | -0.145 | 0.17238 | -0.016 | -0.839
-10.5 | -0.183 | 0.15131 | -0.016 | -1.206
-10 | -0.213 | 0.22714 | -0.016 | -0.938
-9.5 | -0.238 | 0.16251 | -0.016 | -1.463
-9 | -0.256 | 0.15046 | -0.016 | -1.703
-8.5 | -0.268 | 0.11884 | -0.016 | -2.257
-8 | -0.273 | 0.10816 | -0.016 | -2.525
-7.5 | -0.271 | 0.08947 | -0.016 | -3.029
-7 | -0.261 | 0.08083 | -0.015 | -3.235
-6.5 | -0.245 | 0.06935 | -0.016 | -3.533
-6 | -0.222 | 0.06226 | -0.017 | -3.564
-5.5 | -0.193 | 0.05761 | -0.016 | -3.347
-5 | -0.159 | 0.05262 | -0.017 | -3.015
-4.5 | -0.12 | 0.04759 | -0.018 | -2.526
-4 | -0.078 | 0.04355 | -0.019 | -1.797
-3.5 | -0.034 | 0.04187 | -0.019 | -0.803
-3 | 0.013 | 0.03975 | -0.02 | 0.324
-2.5 | 0.061 | 0.03763 | -0.02 | 1.614
-2 | 0.109 | 0.03612 | -0.021 | 3.027
-1.5 | 0.158 | 0.03505 | -0.021 | 4.515
-1 | 0.207 | 0.0343 | -0.022 | 6.049
-0.5 | 0.257 | 0.03376 | -0.023 | 7.609
0 | 0.373 | 0.00978 | -0.024 | 38.106
0.5 | 0.431 | 0.00993 | -0.025 | 43.411
1 | 0.489 | 0.01403 | -0.055 | 34.854
1.5 | 0.547 | 0.01298 | -0.055 | 42.125
2 | 0.604 | 0.01331 | -0.055 | 45.354
2.5 | 0.661 | 0.01369 | -0.056 | 48.248
3 | 0.718 | 0.01412 | -0.056 | 50.826
3.5 | 0.774 | 0.01462 | -0.057 | 52.972
4 | 0.831 | 0.01513 | -0.057 | 54.903
4.5 | 0.886 | 0.01626 | -0.058 | 54.476
5 | 0.94 | 0.01691 | -0.058 | 55.583
5.5 | 0.994 | 0.01771 | -0.059 | 56.139
6 | 1.047 | 0.02232 | -0.06 | 46.924
6.5 | 1.091 | 0.02356 | -0.06 | 46.293
7 | 0.944 | 0.04889 | -0.027 | 19.302
7.5 | 0.971 | 0.05303 | -0.025 | 18.316
8 | 0.988 | 0.05721 | -0.024 | 17.274
8.5 | 0.995 | 0.06276 | -0.023 | 15.86
9 | 0.991 | 0.06924 | -0.02 | 14.311
9.5 | 0.974 | 0.07496 | -0.018 | 12.993
10 | 0.944 | 0.08314 | -0.015 | 11.35
10.5 | 0.9 | 0.09659 |  | 9.314
11 | 0.843 | 0.11037 |  | 7.634
11.5 | 0.774 | 0.13264 | -0.01 | 5.832

## 14. Re 100k Mach 0.25 (2)
BIGFOIL.COM POLAR EXPORT
NACA65-610 a=0.2
NACA65-610 a=0.2 |  |  |  | Cl Max: | 1.2251 | at alpha= | 11 | deg
XFOIL ncrit=9 |  |  |  | L/D Max: | 55.7542 | at alpha= | 7.5 | deg
Re: | 100000 |  |  | Cd Min: | 0.20169 | at alpha= | 16 | deg
Mach: | 0.25 |  |  | Cl=0 at alpha= | -99 | deg
|  |  |  | @ Cl=0.1, Cd= | 0.03037
|  |  |  | @ Cl=0.4, Cd= | 0.023475
|  |  |  | @ Cl=0.6, Cd= | 0.024546
alpha (deg) | Cl | Cd | Cm | Cl/Cd
-2 | 0.1339 | 0.03037 | -0.0822 | 4.409
-1.5 | 0.1948 | 0.02771 | -0.0816 | 7.03
-1 | 0.258 | 0.02606 | -0.0814 | 9.9002
-0.5 | 0.3042 | 0.02505 | -0.0791 | 12.1437
0 | 0.3503 | 0.02455 | -0.077 | 14.2688
0.5 | 0.4497 | 0.0224 | -0.0835 | 20.0759
1 | 0.4897 | 0.02311 | -0.0806 | 21.19
1.5 | 0.5336 | 0.02376 | -0.0783 | 22.4579
2 | 0.5803 | 0.02435 | -0.0764 | 23.8316
2.5 | 0.6296 | 0.02484 | -0.0747 | 25.3462
3 | 0.681 | 0.02521 | -0.0732 | 27.0131
3.5 | 0.7345 | 0.02544 | -0.0718 | 28.8719
4 | 0.7758 | 0.02641 | -0.0695 | 29.3752
4.5 | 0.8264 | 0.02679 | -0.0678 | 30.8473
5 | 0.8833 | 0.02672 | -0.0665 | 33.0576
5.5 | 0.9437 | 0.02641 | -0.0653 | 35.7327
6 | 0.9875 | 0.02719 | -0.063 | 36.3185
6.5 | 1.0536 | 0.02625 | -0.0618 | 40.1371
7 | 1.1227 | 0.02135 | -0.0567 | 52.5855
7.5 | 1.1569 | 0.02075 | -0.0508 | 55.7542
8 | 1.1458 | 0.02288 | -0.0402 | 50.0787
8.5 | 1.1006 | 0.02877 | -0.0302 | 38.2551
9 | 1.0861 | 0.03418 | -0.0248 | 31.7759
9.5 | 1.0927 | 0.03852 | -0.0205 | 28.3671
10 | 1.1365 | 0.04206 | -0.0169 | 27.0209
10.5 | 1.1985 | 0.04731 | -0.0151 | 25.3329
11 | 1.2251 | 0.05537 | -0.0128 | 22.1257
11.5 | 1.2096 | 0.06198 | -0.0093 | 19.516
12 | 1.1852 | 0.07008 | -0.0076 | 16.9121
12.5 | 1.1525 | 0.07974 | -0.0081 | 14.4532
13 | 1.1157 | 0.09083 | -0.0112 | 12.2834
13.5 | 1.0775 | 0.10355 | -0.0168 | 10.4056
14 | 1.0437 | 0.11783 | -0.0242 | 8.8577
14.5 | 0.9708 | 0.14693 | -0.0452 | 6.6072
15 | 0.9686 | 0.1611 | -0.0516 | 6.0124
15.5 | 0.9349 | 0.19279 | -0.0718 | 4.8493
16 | 0.9404 | 0.20169 | -0.0769 | 4.6626

## 15. Re 100k Mach 0.50 (1)
BIGFOIL.COM POLAR EXPORT
NACA65-610 a=0.2
NACA65-610 a=0.2 |  |  |  | Cl Max: | 1.201 | at alpha= | 20 | deg
JavaFoil+Calcfoil stall+Eppler ext transition |  |  |  | L/D Max: | 53.134 | at alpha= | 4 | deg
Re: | 100000 |  |  | Cd Min: | 0.01096 | at alpha= | 0 | deg
Mach: | 0.5 |  |  | Cl=0 at alpha= | -3.1458 | deg
|  |  |  | @ Cl=0.1, Cd= | 0.038818
|  |  |  | @ Cl=0.4, Cd= | 0.013234
|  |  |  | @ Cl=0.6, Cd= | 0.014326
alpha (deg) | Cl | Cd | Cm | Cl/Cd
-20 | -0.914 | 0.33017 | -0.024 | -2.769
-19.5 | -0.888 | 0.32622 | -0.024 | -2.722
-19 | -0.859 | 0.29549 | -0.023 | -2.908
-18.5 | -0.832 | 0.28896 | -0.023 | -2.881
-18 | -0.806 | 0.28551 | -0.023 | -2.822
-17.5 | -0.779 | 0.27951 | -0.023 | -2.787
-17 | -0.752 | 0.27264 | -0.024 | -2.759
-16.5 | -0.726 | 0.26963 | -0.024 | -2.691
-16 | -0.699 | 0.26493 | -0.024 | -2.637
-15.5 | -0.671 | 0.26392 | -0.023 | -2.541
-15 | -0.643 | 0.25248 | -0.022 | -2.547
-14.5 | -0.616 | 0.25089 | -0.023 | -2.456
-14 | -0.589 | 0.22463 | -0.023 | -2.624
-13.5 | -0.562 | 0.22026 | -0.023 | -2.553
-13 | -0.535 | 0.21799 | -0.023 | -2.456
-12.5 | -0.508 | 0.21201 | -0.023 | -2.398
-12 | -0.481 | 0.2082 | -0.024 | -2.311
-11.5 | -0.453 | 0.20113 | -0.022 | -2.253
-11 | -0.426 | 0.19209 | -0.022 | -2.218
-10.5 | -0.399 | 0.17877 | -0.022 | -2.232
-10 | -0.372 | 0.19233 | -0.022 | -1.933
-9.5 | -0.345 | 0.16791 | -0.022 | -2.054
-9 | -0.318 | 0.16486 | -0.023 | -1.927
-8.5 | -0.291 | 0.16451 | -0.023 | -1.766
-8 | -0.263 | 0.15918 | -0.023 | -1.655
-7.5 | -0.236 | 0.14698 | -0.021 | -1.605
-7 | -0.209 | 0.15407 | -0.021 | -1.355
-6.5 | -0.182 | 0.13382 | -0.021 | -1.358
-6 | -0.155 | 0.13335 | -0.021 | -1.16
-5.5 | -0.128 | 0.1317 | -0.022 | -0.969
-5 | -0.101 | 0.12548 | -0.021 | -0.802
-4.5 | -0.074 | 0.10375 | -0.019 | -0.709
-4 | -0.068 | 0.06534 | -0.019 | -1.033
-3.5 | -0.034 | 0.04918 | -0.02 | -0.698
-3 | 0.014 | 0.04384 | -0.021 | 0.315
-2.5 | 0.067 | 0.04034 | -0.022 | 1.649
-2 | 0.121 | 0.03785 | -0.022 | 3.194
-1.5 | 0.176 | 0.03624 | -0.023 | 4.85
-1 | 0.231 | 0.03527 | -0.024 | 6.55
-0.5 | 0.287 | 0.03465 | -0.025 | 8.27
0 | 0.412 | 0.01096 | -0.026 | 37.556
0.5 | 0.476 | 0.01112 | -0.028 | 42.831
1 | 0.54 | 0.01516 | -0.06 | 35.647
1.5 | 0.604 | 0.01427 | -0.061 | 42.316
2 | 0.667 | 0.01473 | -0.061 | 45.281
2.5 | 0.73 | 0.01527 | -0.062 | 47.845
3 | 0.793 | 0.01587 | -0.062 | 49.971
3.5 | 0.856 | 0.01655 | -0.063 | 51.74
4 | 0.919 | 0.01729 | -0.063 | 53.134
4.5 | 0.98 | 0.01867 | -0.064 | 52.454
5 | 1.04 | 0.01979 | -0.065 | 52.526
5.5 | 1.094 | 0.02508 | -0.065 | 43.63
6 | 1.14 | 0.02686 | -0.066 | 42.46
6.5 | 0.988 | 0.04877 | -0.028 | 20.253
7 | 1.001 | 0.05435 | -0.026 | 18.415
7.5 | 0.973 | 0.06303 | -0.023 | 15.442
8 | 0.589 | 0.08316 | -0.015 | 7.079
8.5 | 0.615 | 0.14316 | -0.021 | 4.293
9 | 0.641 | 0.14499 | -0.026 | 4.42
9.5 | 0.666 | 0.16337 | -0.026 | 4.079
10 | 0.692 | 0.15881 | -0.027 | 4.358
10.5 | 0.718 | 0.18528 | -0.03 | 3.877
11 | 0.744 | 0.17881 | -0.031 | 4.16
11.5 | 0.769 | 0.19844 | -0.031 | 3.875
12 | 0.795 | 0.21367 | -0.033 | 3.719
12.5 | 0.821 | 0.21029 | -0.035 | 3.904
13 | 0.846 | 0.22463 | -0.036 | 3.766
13.5 | 0.871 | 0.22567 | -0.036 | 3.86
14 | 0.898 | 0.24544 | -0.04 | 3.658
14.5 | 0.923 | 0.25212 | -0.04 | 3.66
15 | 0.948 | 0.2621 | -0.04 | 3.615
15.5 | 0.975 | 0.28117 | -0.043 | 3.466
16 | 0.999 | 0.29363 | -0.044 | 3.403
16.5 | 1.024 | 0.30079 | -0.044 | 3.404
17 | 1.051 | 0.31778 | -0.047 | 3.309
17.5 | 1.076 | 0.32816 | -0.048 | 3.278
18 | 1.1 | 0.33812 | -0.048 | 3.254
18.5 | 1.125 | 0.3371 | -0.049 | 3.337
19 | 1.152 | 0.36544 | -0.051 | 3.153
19.5 | 1.177 | 0.37286 | -0.052 | 3.155
20 | 1.201 | 0.36676 | -0.053 | 3.274

## 16. Re 100k Mach 0.50 (2)
BIGFOIL.COM POLAR EXPORT
NACA65-610 a=0.2
NACA65-610 a=0.2 |  |  |  | Cl Max: | 1.167 | at alpha= | 7.5 | deg
XFOIL ncrit=9 |  |  |  | L/D Max: | 40.8757 | at alpha= | 7.5 | deg
Re: | 100000 |  |  | Cd Min: | 0.26561 | at alpha= | -20 | deg
Mach: | 0.5 |  |  | Cl=0 at alpha= | -2.891 | deg
|  |  |  | @ Cl=0.1, Cd= | 0.035915
|  |  |  | @ Cl=0.4, Cd= | 0.028653
|  |  |  | @ Cl=0.6, Cd= | 0.029117
alpha (deg) | Cl | Cd | Cm | Cl/Cd
-20 | -0.7044 | 0.26561 | 0.0515 | -2.652
-19.5 | -0.6807 | 0.25868 | 0.0459 | -2.6314
-19 | -0.6585 | 0.25415 | 0.0395 | -2.591
-18.5 | -0.6398 | 0.25195 | 0.0328 | -2.5394
-17.5 | -0.5891 | 0.23054 | 0.0237 | -2.5553
-17 | -0.5631 | 0.21996 | 0.0199 | -2.56
-16.5 | -0.5392 | 0.2118 | 0.0155 | -2.5458
-16 | -0.5158 | 0.20416 | 0.0108 | -2.5264
-15.5 | -0.4927 | 0.19676 | 0.0061 | -2.5041
-15 | -0.4702 | 0.18957 | 0.0014 | -2.4804
-14.5 | -0.4517 | 0.18515 | -0.0045 | -2.4396
-14 | -0.4428 | 0.18393 | -0.0109 | -2.4074
-13.5 | -0.4156 | 0.17217 | -0.0143 | -2.4139
-13 | -0.3857 | 0.16032 | -0.0163 | -2.4058
-12.5 | -0.3649 | 0.1528 | -0.02 | -2.3881
-12 | -0.3456 | 0.14589 | -0.024 | -2.3689
-11.5 | -0.3308 | 0.14046 | -0.029 | -2.3551
-11 | -0.3277 | 0.13813 | -0.0358 | -2.3724
-10.5 | -0.3023 | 0.1274 | -0.038 | -2.3728
-10 | -0.2779 | 0.11852 | -0.0394 | -2.3448
-9.5 | -0.2647 | 0.11252 | -0.0425 | -2.3525
-9 | -0.2815 | 0.11132 | -0.0428 | -2.5287
-8.5 | -0.3249 | 0.11275 | -0.0363 | -2.8816
-8 | -0.2837 | 0.10146 | -0.0414 | -2.7962
-7.5 | -0.2507 | 0.0941 | -0.0541 | -2.6642
-7 | -0.2169 | 0.08555 | -0.0655 | -2.5354
-6.5 | -0.1849 | 0.07821 | -0.0769 | -2.3641
-6 | -0.1551 | 0.07056 | -0.085 | -2.1981
-4.5 | -0.1085 | 0.05545 | -0.0913 | -1.9567
-4 | -0.0893 | 0.05125 | -0.0911 | -1.7424
-3.5 | -0.0678 | 0.04636 | -0.088 | -1.4625
-2 | 0.0992 | 0.03595 | -0.0869 | 2.7594
-1.5 | 0.1611 | 0.03326 | -0.0848 | 4.8437
-1 | 0.222 | 0.03129 | -0.0831 | 7.0949
-0.5 | 0.281 | 0.03013 | -0.0814 | 9.3263
0 | 0.3339 | 0.02923 | -0.0788 | 11.4232
0.5 | 0.3838 | 0.02899 | -0.0762 | 13.239
1 | 0.4719 | 0.02716 | -0.0791 | 17.3748
1.5 | 0.5188 | 0.02813 | -0.0763 | 18.4429
2 | 0.5737 | 0.02887 | -0.0745 | 19.8718
2.5 | 0.6334 | 0.02943 | -0.0731 | 21.5223
3 | 0.6613 | 0.03139 | -0.069 | 21.0672
3.5 | 0.7212 | 0.03195 | -0.0675 | 22.5728
4 | 0.7802 | 0.03254 | -0.0657 | 23.9766
4.5 | 0.8089 | 0.0347 | -0.0619 | 23.3112
5 | 0.8352 | 0.03714 | -0.0581 | 22.4879
5.5 | 0.8885 | 0.03812 | -0.0557 | 23.308
6 | 0.9093 | 0.04132 | -0.0522 | 22.0063
6.5 | 0.9725 | 0.04139 | -0.0494 | 23.496
7 | 1.1352 | 0.0301 | -0.0433 | 37.7143
7.5 | 1.167 | 0.02855 | -0.0338 | 40.8757
8 | 1.1389 | 0.03315 | -0.0259 | 34.356
8.5 | 1.0961 | 0.04121 | -0.0218 | 26.5979
9 | 1.0741 | 0.04873 | -0.019 | 22.0419
9.5 | 1.0818 | 0.05398 | -0.015 | 20.0408
10 | 1.119 | 0.05811 | -0.0093 | 19.2566
10.5 | 1.12 | 0.06628 | -0.0082 | 16.898
11 | 1.1026 | 0.07649 | -0.01 | 14.415
11.5 | 1.0741 | 0.0887 | -0.0148 | 12.1094
12 | 1.0385 | 0.10333 | -0.023 | 10.0503
12.5 | 1.0003 | 0.12076 | -0.0343 | 8.2834

## 17. Re 250k Mach 0.00 (1)
BIGFOIL.COM POLAR EXPORT
NACA65-610 a=0.2
NACA65-610 a=0.2 |  |  |  | Cl Max: | 1.173 | at alpha= | 8 | deg
JavaFoil+Calcfoil stall+Eppler ext transition |  |  |  | L/D Max: | 89.01 | at alpha= | 5 | deg
Re: | 250000 |  |  | Cd Min: | 0.00576 | at alpha= | 0 | deg
Mach: | 0 |  |  | Cl=0 at alpha= | -3.1413 | deg
|  |  |  | @ Cl=0.1, Cd= | 0.032445
|  |  |  | @ Cl=0.4, Cd= | 0.0077342
|  |  |  | @ Cl=0.6, Cd= | 0.00874
alpha (deg) | Cl | Cd | Cm | Cl/Cd
-15.5 | -0.271 | 0.19047 | -0.015 | -1.425
-15 | -0.285 | 0.18415 | -0.015 | -1.55
-14.5 | -0.3 | 0.16771 | -0.015 | -1.786
-14 | -0.314 | 0.16419 | -0.015 | -1.911
-13.5 | -0.325 | 0.15626 | -0.015 | -2.079
-13 | -0.334 | 0.14037 | -0.015 | -2.383
-12.5 | -0.343 | 0.13097 | -0.015 | -2.621
-12 | -0.351 | 0.13755 | -0.015 | -2.551
-11.5 | -0.357 | 0.11472 | -0.015 | -3.112
-11 | -0.361 | 0.11639 | -0.015 | -3.104
-10.5 | -0.363 | 0.1117 | -0.015 | -3.252
-10 | -0.363 | 0.10012 | -0.015 | -3.622
-9.5 | -0.359 | 0.08795 | -0.015 | -4.084
-9 | -0.352 | 0.08477 | -0.015 | -4.155
-8.5 | -0.342 | 0.07635 | -0.015 | -4.475
-8 | -0.327 | 0.06962 | -0.015 | -4.701
-7.5 | -0.309 | 0.06248 | -0.016 | -4.945
-7 | -0.286 | 0.05783 | -0.016 | -4.954
-6.5 | -0.26 | 0.05341 | -0.017 | -4.869
-6 | -0.23 | 0.05039 | -0.017 | -4.559
-5.5 | -0.196 | 0.04708 | -0.018 | -4.162
-5 | -0.159 | 0.04345 | -0.018 | -3.656
-4.5 | -0.119 | 0.0404 | -0.018 | -2.947
-4 | -0.077 | 0.03849 | -0.019 | -1.998
-3.5 | -0.033 | 0.03668 | -0.019 | -0.897
-3 | 0.013 | 0.03496 | -0.02 | 0.359
-2.5 | 0.059 | 0.0333 | -0.02 | 1.773
-2 | 0.106 | 0.03232 | -0.021 | 3.284
-1.5 | 0.153 | 0.03142 | -0.021 | 4.885
-1 | 0.201 | 0.03067 | -0.023 | 6.562
-0.5 | 0.249 | 0.02989 | -0.024 | 8.334
0 | 0.368 | 0.00576 | -0.025 | 63.889
0.5 | 0.427 | 0.0094 | -0.054 | 45.415
1 | 0.485 | 0.01015 | -0.054 | 47.775
1.5 | 0.543 | 0.00857 | -0.055 | 63.278
2 | 0.6 | 0.00874 | -0.055 | 68.692
2.5 | 0.657 | 0.00895 | -0.056 | 73.434
3 | 0.714 | 0.00919 | -0.056 | 77.65
3.5 | 0.77 | 0.00934 | -0.057 | 82.417
4 | 0.826 | 0.00965 | -0.057 | 85.579
4.5 | 0.881 | 0.01005 | -0.058 | 87.632
5 | 0.933 | 0.01049 | -0.058 | 89.01
5.5 | 0.985 | 0.01112 | -0.059 | 88.548
6 | 1.027 | 0.01686 | -0.058 | 60.91
6.5 | 1.071 | 0.01817 | -0.059 | 58.93
7 | 1.112 | 0.01916 | -0.059 | 58.04
7.5 | 1.147 | 0.02027 | -0.06 | 56.595
8 | 1.173 | 0.02145 | -0.06 | 54.668
8.5 | 0.993 | 0.05486 | -0.026 | 18.094
9 | 1.002 | 0.05953 | -0.024 | 16.834
9.5 | 1.005 | 0.06387 | -0.025 | 15.738
10 | 1 | 0.0687 | -0.023 | 14.558
10.5 | 0.988 | 0.07555 | -0.019 | 13.073
11 | 0.969 | 0.08228 | -0.017 | 11.774
11.5 | 0.944 | 0.0889 | -0.011 | 10.615
12 | 0.913 | 0.09726 | -0.011 | 9.392
12.5 | 0.879 | 0.09936 | -0.018 | 8.848
13 | 0.841 | 0.10972 | -0.015 | 7.666

## 18. Re 250k Mach 0.00 (2)
BIGFOIL.COM POLAR EXPORT
NACA65-610 a=0.2
NACA65-610 a=0.2 |  |  |  | Cl Max: | 1.2455 | at alpha= | 12 | deg
XFOIL ncrit=9 |  |  |  | L/D Max: | 91.4923 | at alpha= | 6.5 | deg
Re: | 250000 |  |  | Cd Min: | 0.244 | at alpha= | -20 | deg
Mach: | 0 |  |  | Cl=0 at alpha= | -3.5325 | deg
|  |  |  | @ Cl=0.1, Cd= | 0.022036
|  |  |  | @ Cl=0.4, Cd= | 0.011674
|  |  |  | @ Cl=0.6, Cd= | 0.010053
alpha (deg) | Cl | Cd | Cm | Cl/Cd
-20 | -0.6446 | 0.244 | 0.0425 | -2.6418
-19 | -0.6082 | 0.22909 | 0.0349 | -2.6549
-18.5 | -0.5902 | 0.22222 | 0.0314 | -2.6559
-18 | -0.5722 | 0.21593 | 0.0274 | -2.6499
-17.5 | -0.5545 | 0.20954 | 0.0235 | -2.6463
-17 | -0.5366 | 0.20308 | 0.0196 | -2.6423
-16.5 | -0.5184 | 0.19664 | 0.0156 | -2.6363
-16 | -0.5023 | 0.1915 | 0.0108 | -2.623
-15.5 | -0.4886 | 0.18633 | 0.0061 | -2.6222
-15 | -0.4764 | 0.18088 | 0.0016 | -2.6338
-14 | -0.4384 | 0.16297 | -0.0033 | -2.6901
-13.5 | -0.4222 | 0.15602 | -0.0062 | -2.7061
-13 | -0.4071 | 0.14928 | -0.0093 | -2.7271
-12.5 | -0.3928 | 0.14251 | -0.0125 | -2.7563
-12 | -0.3786 | 0.13581 | -0.0158 | -2.7877
-11.5 | -0.3649 | 0.12922 | -0.0194 | -2.8239
-11 | -0.356 | 0.12401 | -0.0249 | -2.8707
-10.5 | -0.3476 | 0.11827 | -0.0302 | -2.939
-10 | -0.3368 | 0.11197 | -0.0353 | -3.0079
-9.5 | -0.3188 | 0.10162 | -0.0341 | -3.1372
-9 | -0.3056 | 0.09531 | -0.0375 | -3.2064
-8.5 | -0.2809 | 0.08787 | -0.0456 | -3.1968
-8 | -0.2484 | 0.07956 | -0.0568 | -3.1222
-7.5 | -0.2509 | 0.07388 | -0.0606 | -3.396
-7 | -0.2406 | 0.06823 | -0.0664 | -3.5263
-6.5 | -0.2157 | 0.06309 | -0.0697 | -3.4189
-6 | -0.1976 | 0.0537 | -0.0714 | -3.6797
-5.5 | -0.1719 | 0.04744 | -0.0715 | -3.6235
-5 | -0.1342 | 0.04258 | -0.0718 | -3.1517
-4.5 | -0.0855 | 0.03784 | -0.0711 | -2.2595
-4 | -0.0475 | 0.03197 | -0.0713 | -1.4858
-3.5 | 0.0033 | 0.02822 | -0.0703 | 0.11694
-3 | 0.0514 | 0.02481 | -0.07 | 2.0717
-2.5 | 0.1015 | 0.02195 | -0.0696 | 4.6241
-2 | 0.163 | 0.01734 | -0.0672 | 9.4002
-1 | 0.2714 | 0.01397 | -0.0654 | 19.4273
-0.5 | 0.3233 | 0.01289 | -0.0647 | 25.0815
0 | 0.3765 | 0.01226 | -0.0644 | 30.7096
0.5 | 0.478 | 0.00973 | -0.0724 | 49.1264
1 | 0.5233 | 0.00981 | -0.0707 | 53.3435
1.5 | 0.5694 | 0.00995 | -0.0692 | 57.2261
2 | 0.6169 | 0.01011 | -0.0679 | 61.0188
2.5 | 0.6657 | 0.01028 | -0.0668 | 64.7568
3 | 0.7156 | 0.01045 | -0.0658 | 68.4785
3.5 | 0.7667 | 0.01063 | -0.0651 | 72.1261
4 | 0.8184 | 0.01082 | -0.0646 | 75.6377
4.5 | 0.8703 | 0.01102 | -0.0641 | 78.9746
5 | 0.9223 | 0.01123 | -0.0636 | 82.1282
5.5 | 0.9743 | 0.01143 | -0.063 | 85.2406
6 | 1.022 | 0.01134 | -0.0614 | 90.1235
6.5 | 1.0668 | 0.01166 | -0.0596 | 91.4923
7 | 1.1077 | 0.01249 | -0.0575 | 88.6869
7.5 | 1.1287 | 0.01468 | -0.0529 | 76.8869
8 | 1.1099 | 0.0194 | -0.0436 | 57.2113
8.5 | 1.117 | 0.02195 | -0.0375 | 50.8884
9 | 1.1248 | 0.0249 | -0.0328 | 45.1727
9.5 | 1.1347 | 0.02812 | -0.0288 | 40.3521
10 | 1.1476 | 0.03143 | -0.0257 | 36.5129
10.5 | 1.1666 | 0.03507 | -0.0225 | 33.2649
11 | 1.1908 | 0.03834 | -0.0201 | 31.0589
11.5 | 1.2244 | 0.04317 | -0.018 | 28.3623
12 | 1.2455 | 0.04861 | -0.0156 | 25.6223
12.5 | 1.2454 | 0.05576 | -0.013 | 22.335
13 | 1.2271 | 0.06448 | -0.0113 | 19.0307
13.5 | 1.197 | 0.07437 | -0.0113 | 16.0952
14 | 1.1607 | 0.08551 | -0.0137 | 13.5739
14.5 | 1.1205 | 0.09857 | -0.0187 | 11.3676
15 | 1.0594 | 0.11936 | -0.0301 | 8.8757
15.5 | 1.0082 | 0.1423 | -0.0453 | 7.085
16 | 0.9715 | 0.17255 | -0.0596 | 5.6303
16.5 | 0.9652 | 0.18666 | -0.0659 | 5.1709
17 | 0.9615 | 0.20226 | -0.0771 | 4.7538

## 19. Re 250k Mach 0.10 (1)
BIGFOIL.COM POLAR EXPORT
NACA65-610 a=0.2
NACA65-610 a=0.2 |  |  |  | Cl Max: | 1.175 | at alpha= | 8 | deg
JavaFoil+Calcfoil stall+Eppler ext transition |  |  |  | L/D Max: | 88.826 | at alpha= | 5 | deg
Re: | 250000 |  |  | Cd Min: | 0.00581 | at alpha= | 0 | deg
Mach: | 0.1 |  |  | Cl=0 at alpha= | -3.1413 | deg
|  |  |  | @ Cl=0.1, Cd= | 0.032513
|  |  |  | @ Cl=0.4, Cd= | 0.0076507
|  |  |  | @ Cl=0.6, Cd= | 0.0087702
alpha (deg) | Cl | Cd | Cm | Cl/Cd
-15 | -0.246 | 0.19477 | -0.015 | -1.266
-14.5 | -0.262 | 0.18416 | -0.015 | -1.425
-14 | -0.279 | 0.1734 | -0.015 | -1.607
-13.5 | -0.292 | 0.20874 | -0.015 | -1.398
-13 | -0.304 | 0.14729 | -0.015 | -2.063
-12.5 | -0.315 | 0.13339 | -0.015 | -2.363
-12 | -0.325 | 0.12292 | -0.015 | -2.647
-11.5 | -0.334 | 0.11923 | -0.015 | -2.803
-11 | -0.341 | 0.12104 | -0.015 | -2.818
-10.5 | -0.346 | 0.1164 | -0.015 | -2.972
-10 | -0.348 | 0.10456 | -0.015 | -3.328
-9.5 | -0.347 | 0.0908 | -0.015 | -3.823
-9 | -0.343 | 0.08627 | -0.015 | -3.971
-8.5 | -0.334 | 0.07942 | -0.015 | -4.209
-8 | -0.322 | 0.07106 | -0.015 | -4.528
-7.5 | -0.305 | 0.06352 | -0.016 | -4.803
-7 | -0.284 | 0.05795 | -0.016 | -4.901
-6.5 | -0.259 | 0.05473 | -0.016 | -4.724
-6 | -0.229 | 0.05083 | -0.017 | -4.506
-5.5 | -0.196 | 0.04719 | -0.017 | -4.148
-5 | -0.159 | 0.04365 | -0.018 | -3.643
-4.5 | -0.119 | 0.04053 | -0.019 | -2.944
-4 | -0.077 | 0.03842 | -0.019 | -2.008
-3.5 | -0.033 | 0.03687 | -0.019 | -0.895
-3 | 0.013 | 0.0349 | -0.019 | 0.361
-2.5 | 0.059 | 0.03341 | -0.02 | 1.775
-2 | 0.107 | 0.03236 | -0.021 | 3.295
-1.5 | 0.154 | 0.03144 | -0.022 | 4.905
-1 | 0.202 | 0.03072 | -0.023 | 6.581
-0.5 | 0.25 | 0.0299 | -0.024 | 8.374
0 | 0.37 | 0.00581 | -0.025 | 63.72
0.5 | 0.429 | 0.00943 | -0.054 | 45.489
1 | 0.487 | 0.01016 | -0.054 | 47.94
1.5 | 0.545 | 0.00859 | -0.055 | 63.473
2 | 0.603 | 0.00878 | -0.055 | 68.638
2.5 | 0.66 | 0.00898 | -0.056 | 73.548
3 | 0.717 | 0.00922 | -0.056 | 77.761
3.5 | 0.774 | 0.00939 | -0.057 | 82.424
4 | 0.83 | 0.0097 | -0.057 | 85.525
4.5 | 0.885 | 0.0101 | -0.058 | 87.56
5 | 0.938 | 0.01056 | -0.058 | 88.826
5.5 | 0.989 | 0.01122 | -0.059 | 88.154
6 | 1.031 | 0.01699 | -0.059 | 60.674
6.5 | 1.075 | 0.01833 | -0.059 | 58.674
7 | 1.116 | 0.01933 | -0.06 | 57.746
7.5 | 1.151 | 0.02047 | -0.06 | 56.219
8 | 1.175 | 0.02165 | -0.06 | 54.285
8.5 | 0.995 | 0.05499 | -0.028 | 18.093
9 | 1.002 | 0.05994 | -0.025 | 16.717
9.5 | 1.003 | 0.0639 | -0.024 | 15.69
10 | 0.995 | 0.06933 | -0.022 | 14.345
10.5 | 0.979 | 0.07684 | -0.018 | 12.737
11 | 0.956 | 0.08244 | -0.011 | 11.593
11.5 | 0.926 | 0.08988 | -0.008 | 10.306
12 | 0.891 | 0.09814 | -0.015 | 9.082
12.5 | 0.852 | 0.1002 | -0.017 | 8.501
13 | 0.809 | 0.114 | -0.017 | 7.093

## 20. Re 250k Mach 0.10 (2)
BIGFOIL.COM POLAR EXPORT
NACA65-610 a=0.2
NACA65-610 a=0.2 |  |  |  | Cl Max: | 1.2394 | at alpha= | 12 | deg
XFOIL ncrit=9 |  |  |  | L/D Max: | 91.3629 | at alpha= | 6.5 | deg
Re: | 250000 |  |  | Cd Min: | 0.24481 | at alpha= | -20 | deg
Mach: | 0.1 |  |  | Cl=0 at alpha= | -3.5352 | deg
|  |  |  | @ Cl=0.1, Cd= | 0.022207
|  |  |  | @ Cl=0.4, Cd= | 0.011789
|  |  |  | @ Cl=0.6, Cd= | 0.010077
alpha (deg) | Cl | Cd | Cm | Cl/Cd
-20 | -0.6466 | 0.24481 | 0.0428 | -2.6412
-19 | -0.6097 | 0.22953 | 0.0353 | -2.6563
-18.5 | -0.5916 | 0.22277 | 0.0316 | -2.6557
-18 | -0.5734 | 0.21644 | 0.0276 | -2.6492
-17.5 | -0.5554 | 0.21002 | 0.0237 | -2.6445
-17 | -0.5373 | 0.20353 | 0.0198 | -2.6399
-16.5 | -0.5189 | 0.19711 | 0.0157 | -2.6325
-16 | -0.503 | 0.19207 | 0.0107 | -2.6188
-15.5 | -0.4892 | 0.18689 | 0.006 | -2.6176
-15 | -0.4769 | 0.18142 | 0.0016 | -2.6287
-14 | -0.4376 | 0.1632 | -0.0032 | -2.6814
-13.5 | -0.4214 | 0.15632 | -0.0062 | -2.6958
-13 | -0.4062 | 0.14958 | -0.0093 | -2.7156
-12.5 | -0.3917 | 0.14279 | -0.0126 | -2.7432
-12 | -0.3773 | 0.13608 | -0.0159 | -2.7726
-11.5 | -0.3635 | 0.12955 | -0.0197 | -2.8059
-11 | -0.3551 | 0.12447 | -0.0253 | -2.8529
-10.5 | -0.3461 | 0.11862 | -0.0305 | -2.9177
-10 | -0.3351 | 0.11229 | -0.0356 | -2.9842
-9.5 | -0.316 | 0.10188 | -0.0341 | -3.1017
-9 | -0.3029 | 0.09558 | -0.0376 | -3.1691
-8.5 | -0.2767 | 0.088 | -0.0462 | -3.1443
-8 | -0.2451 | 0.07982 | -0.057 | -3.0707
-7.5 | -0.2484 | 0.07431 | -0.0606 | -3.3428
-7 | -0.2381 | 0.06883 | -0.0668 | -3.4592
-6.5 | -0.2146 | 0.06354 | -0.0698 | -3.3774
-6 | -0.1976 | 0.05404 | -0.0716 | -3.6566
-5.5 | -0.1717 | 0.04787 | -0.0716 | -3.5868
-5 | -0.1338 | 0.04294 | -0.0722 | -3.116
-4 | -0.0476 | 0.03224 | -0.0717 | -1.4764
-3.5 | 0.0036 | 0.02846 | -0.0707 | 0.12649
-3 | 0.0519 | 0.02499 | -0.0705 | 2.0768
-2.5 | 0.1022 | 0.02208 | -0.07 | 4.6286
-2 | 0.1638 | 0.01748 | -0.0676 | 9.3707
-1.5 | 0.2192 | 0.01549 | -0.0668 | 14.1511
-1 | 0.273 | 0.01404 | -0.0658 | 19.4444
-0.5 | 0.3251 | 0.01294 | -0.0651 | 25.1236
0 | 0.3786 | 0.01232 | -0.0647 | 30.7305
0.5 | 0.4809 | 0.00978 | -0.0728 | 49.1718
1 | 0.5265 | 0.00986 | -0.0711 | 53.3976
1.5 | 0.5729 | 0.00998 | -0.0696 | 57.4048
2 | 0.6206 | 0.01015 | -0.0682 | 61.1429
2.5 | 0.6695 | 0.01032 | -0.0671 | 64.874
3 | 0.7196 | 0.0105 | -0.0661 | 68.5333
3.5 | 0.7709 | 0.01068 | -0.0654 | 72.1816
4 | 0.8229 | 0.01088 | -0.0648 | 75.6342
4.5 | 0.8752 | 0.01107 | -0.0643 | 79.0605
5 | 0.9276 | 0.01128 | -0.0638 | 82.234
5.5 | 0.9801 | 0.01148 | -0.0632 | 85.3746
6 | 1.0275 | 0.0114 | -0.0615 | 90.1316
6.5 | 1.0726 | 0.01174 | -0.0596 | 91.3629
7 | 1.1126 | 0.01264 | -0.0573 | 88.0222
7.5 | 1.1292 | 0.0151 | -0.052 | 74.7815
8 | 1.1091 | 0.0197 | -0.0424 | 56.2995
8.5 | 1.1169 | 0.0223 | -0.0366 | 50.0852
9 | 1.1237 | 0.02541 | -0.0319 | 44.2227
9.5 | 1.1338 | 0.02871 | -0.0281 | 39.4915
10 | 1.1461 | 0.03216 | -0.0249 | 35.6374
10.5 | 1.1666 | 0.03579 | -0.0217 | 32.5957
11 | 1.1909 | 0.03919 | -0.0193 | 30.3879
11.5 | 1.2228 | 0.04425 | -0.017 | 27.6339
12 | 1.2394 | 0.05 | -0.0146 | 24.788
12.5 | 1.2349 | 0.05737 | -0.0122 | 21.5252
13 | 1.2145 | 0.06624 | -0.0109 | 18.3348
13.5 | 1.1837 | 0.07633 | -0.0116 | 15.5077
14 | 1.1476 | 0.08773 | -0.0147 | 13.081
14.5 | 1.1088 | 0.10102 | -0.0204 | 10.976
15.5 | 1.0202 | 0.13932 | -0.0437 | 7.3227
16 | 0.9681 | 0.17571 | -0.0618 | 5.5096
16.5 | 0.9661 | 0.18811 | -0.0669 | 5.1358
17 | 0.9636 | 0.2032 | -0.0777 | 4.7421

## 21. Re 250k Mach 0.25 (1)
BIGFOIL.COM POLAR EXPORT
NACA65-610 a=0.2
NACA65-610 a=0.2 |  |  |  | Cl Max: | 1.168 | at alpha= | 7.5 | deg
JavaFoil+Calcfoil stall+Eppler ext transition |  |  |  | L/D Max: | 87.509 | at alpha= | 5 | deg
Re: | 250000 |  |  | Cd Min: | 0.00595 | at alpha= | 0 | deg
Mach: | 0.25 |  |  | Cl=0 at alpha= | -3.1383 | deg
|  |  |  | @ Cl=0.1, Cd= | 0.032751
|  |  |  | @ Cl=0.4, Cd= | 0.0073867
|  |  |  | @ Cl=0.6, Cd= | 0.0088851
alpha (deg) | Cl | Cd | Cm | Cl/Cd
-13 | -0.056 | 0.20831 | -0.017 | -0.271
-12.5 | -0.054 | 0.18648 | -0.017 | -0.287
-12 | -0.051 | 0.16596 | -0.017 | -0.305
-11.5 | -0.088 | 0.13773 | -0.017 | -0.64
-11 | -0.145 | 0.13123 | -0.017 | -1.103
-10.5 | -0.183 | 0.11551 | -0.017 | -1.581
-10 | -0.213 | 0.10932 | -0.017 | -1.95
-9.5 | -0.238 | 0.09367 | -0.017 | -2.539
-9 | -0.256 | 0.11644 | -0.016 | -2.201
-8.5 | -0.268 | 0.09248 | -0.017 | -2.9
-8 | -0.273 | 0.08508 | -0.016 | -3.211
-7.5 | -0.271 | 0.07172 | -0.016 | -3.779
-7 | -0.261 | 0.06701 | -0.016 | -3.903
-6.5 | -0.245 | 0.05804 | -0.017 | -4.221
-6 | -0.222 | 0.05297 | -0.017 | -4.19
-5.5 | -0.193 | 0.04943 | -0.017 | -3.901
-5 | -0.159 | 0.04571 | -0.018 | -3.472
-4.5 | -0.12 | 0.04166 | -0.019 | -2.885
-4 | -0.078 | 0.03913 | -0.019 | -2
-3.5 | -0.034 | 0.03757 | -0.02 | -0.895
-3 | 0.013 | 0.03534 | -0.02 | 0.365
-2.5 | 0.061 | 0.03375 | -0.021 | 1.801
-2 | 0.109 | 0.03252 | -0.021 | 3.364
-1.5 | 0.158 | 0.03159 | -0.022 | 5.012
-1 | 0.208 | 0.03058 | -0.024 | 6.79
-0.5 | 0.257 | 0.03004 | -0.025 | 8.561
0 | 0.38 | 0.00595 | -0.026 | 63.878
0.5 | 0.44 | 0.01026 | -0.055 | 42.903
1 | 0.5 | 0.01028 | -0.056 | 48.627
1.5 | 0.559 | 0.00876 | -0.056 | 63.867
2 | 0.618 | 0.00894 | -0.057 | 69.16
2.5 | 0.677 | 0.00916 | -0.057 | 73.902
3 | 0.735 | 0.00942 | -0.058 | 78.008
3.5 | 0.793 | 0.00961 | -0.058 | 82.495
4 | 0.851 | 0.00997 | -0.059 | 85.291
4.5 | 0.906 | 0.01041 | -0.059 | 87.048
5 | 0.96 | 0.01097 | -0.06 | 87.509
5.5 | 1.013 | 0.01178 | -0.06 | 85.958
6 | 1.054 | 0.01774 | -0.06 | 59.43
6.5 | 1.098 | 0.01918 | -0.061 | 57.231
7 | 1.137 | 0.02031 | -0.061 | 55.977
7.5 | 1.168 | 0.02157 | -0.061 | 54.157
8 | 0.99 | 0.0521 | -0.028 | 19.007
8.5 | 0.996 | 0.0564 | -0.025 | 17.663
9 | 0.992 | 0.0619 | -0.024 | 16.021
9.5 | 0.975 | 0.0677 | -0.022 | 14.394
10 | 0.944 | 0.07415 | -0.019 | 12.729
10.5 | 0.9 | 0.0832 | -0.008 | 10.813
11 | 0.843 | 0.09048 | -0.015 | 9.314
11.5 | 0.774 | 0.09892 | -0.015 | 7.821
12 | 0.695 | 0.10931 | -0.018 | 6.353
12.5 | 0.607 | 0.12101 | -0.018 | 5.016

## 22. Re 250k Mach 0.25 (2)
BIGFOIL.COM POLAR EXPORT
NACA65-610 a=0.2
NACA65-610 a=0.2 |  |  |  | Cl Max: | 1.2032 | at alpha= | 11.5 | deg
XFOIL ncrit=9 |  |  |  | L/D Max: | 90.0937 | at alpha= | 6 | deg
Re: | 250000 |  |  | Cd Min: | 0.24029 | at alpha= | -19.5 | deg
Mach: | 0.25 |  |  | Cl=0 at alpha= | -3.552 | deg
|  |  |  | @ Cl=0.1, Cd= | 0.023126
|  |  |  | @ Cl=0.4, Cd= | 0.012349
|  |  |  | @ Cl=0.6, Cd= | 0.010269
alpha (deg) | Cl | Cd | Cm | Cl/Cd
-19.5 | -0.6379 | 0.24029 | 0.0408 | -2.6547
-19 | -0.6185 | 0.23252 | 0.0372 | -2.66
-18.5 | -0.5995 | 0.22589 | 0.0331 | -2.6539
-18 | -0.5801 | 0.21935 | 0.0289 | -2.6446
-17.5 | -0.5612 | 0.21271 | 0.0247 | -2.6383
-17 | -0.542 | 0.20605 | 0.0206 | -2.6304
-16.5 | -0.5226 | 0.2001 | 0.0158 | -2.6117
-16 | -0.5072 | 0.19529 | 0.0106 | -2.5972
-15.5 | -0.4928 | 0.19 | 0.0058 | -2.5937
-14.5 | -0.4525 | 0.1719 | 0.0002 | -2.6323
-14 | -0.4348 | 0.16479 | -0.0029 | -2.6385
-13.5 | -0.418 | 0.158 | -0.0063 | -2.6456
-13 | -0.4018 | 0.15117 | -0.0097 | -2.6579
-12.5 | -0.3863 | 0.14429 | -0.0132 | -2.6772
-12 | -0.3708 | 0.13754 | -0.0168 | -2.6959
-11.5 | -0.358 | 0.13194 | -0.0217 | -2.7134
-11 | -0.3504 | 0.12677 | -0.0273 | -2.7641
-10.5 | -0.3386 | 0.12044 | -0.0322 | -2.8114
-10 | -0.3181 | 0.10983 | -0.0319 | -2.8963
-9.5 | -0.3026 | 0.1032 | -0.0349 | -2.9322
-9 | -0.2895 | 0.09698 | -0.0388 | -2.9852
-8.5 | -0.2549 | 0.08858 | -0.0496 | -2.8776
-8 | -0.2308 | 0.08146 | -0.058 | -2.8333
-7.5 | -0.2376 | 0.07694 | -0.0631 | -3.0881
-7 | -0.2286 | 0.07163 | -0.0679 | -3.1914
-6.5 | -0.2085 | 0.06576 | -0.0707 | -3.1706
-6 | -0.1964 | 0.05603 | -0.0719 | -3.5053
-5.5 | -0.1701 | 0.05012 | -0.0723 | -3.3939
-5 | -0.1291 | 0.04517 | -0.0737 | -2.8581
-4 | -0.0465 | 0.03366 | -0.0741 | -1.3815
-3.5 | 0.0054 | 0.02977 | -0.073 | 0.18139
-3 | 0.0544 | 0.026 | -0.0726 | 2.0923
-2.5 | 0.1058 | 0.02276 | -0.0724 | 4.6485
-2 | 0.1685 | 0.01825 | -0.07 | 9.2329
-1.5 | 0.2259 | 0.01599 | -0.0689 | 14.1276
-1 | 0.2817 | 0.01441 | -0.0681 | 19.5489
-0.5 | 0.3355 | 0.01327 | -0.0672 | 25.2826
0 | 0.3905 | 0.01258 | -0.0665 | 31.0413
0.5 | 0.4975 | 0.00998 | -0.0752 | 49.8497
1 | 0.5437 | 0.0101 | -0.0734 | 53.8317
1.5 | 0.5911 | 0.01024 | -0.0717 | 57.7246
2 | 0.6402 | 0.0104 | -0.0702 | 61.5577
2.5 | 0.6907 | 0.01056 | -0.0689 | 65.4072
3 | 0.7426 | 0.01073 | -0.0678 | 69.2078
3.5 | 0.7953 | 0.01093 | -0.067 | 72.763
4 | 0.8488 | 0.01114 | -0.0662 | 76.1939
4.5 | 0.9023 | 0.01137 | -0.0655 | 79.358
5 | 0.9561 | 0.0116 | -0.0647 | 82.4224
5.5 | 1.0102 | 0.01179 | -0.0639 | 85.6828
6 | 1.0577 | 0.01174 | -0.0615 | 90.0937
6.5 | 1.1025 | 0.01228 | -0.0591 | 89.7801
7 | 1.1358 | 0.01363 | -0.0553 | 83.3309
7.5 | 1.1245 | 0.0175 | -0.0464 | 64.2571
8 | 1.1098 | 0.02128 | -0.0375 | 52.1523
8.5 | 1.1159 | 0.02448 | -0.0324 | 45.5842
9 | 1.1194 | 0.02831 | -0.028 | 39.5408
9.5 | 1.1292 | 0.03207 | -0.0244 | 35.2105
10 | 1.1407 | 0.03612 | -0.0211 | 31.5808
10.5 | 1.1668 | 0.03982 | -0.0178 | 29.3019
11 | 1.1896 | 0.04407 | -0.0152 | 26.9934
11.5 | 1.2032 | 0.05059 | -0.0127 | 23.7834
12 | 1.1996 | 0.05769 | -0.0109 | 20.7939
12.5 | 1.1807 | 0.06639 | -0.0105 | 17.7843
13 | 1.1535 | 0.07656 | -0.0121 | 15.0666
13.5 | 1.1214 | 0.08831 | -0.016 | 12.6984
14 | 1.0875 | 0.10181 | -0.0226 | 10.6817
14.5 | 1.0533 | 0.11727 | -0.0315 | 8.9818
15 | 1.0206 | 0.13463 | -0.0422 | 7.5808
15.5 | 0.9611 | 0.17464 | -0.0634 | 5.5033
16 | 0.9637 | 0.18674 | -0.0699 | 5.1607
16.5 | 0.9781 | 0.19387 | -0.0717 | 5.0451

## 23. Re 250k Mach 0.50 (1)
BIGFOIL.COM POLAR EXPORT
NACA65-610 a=0.2
NACA65-610 a=0.2 |  |  |  | Cl Max: | 1.201 | at alpha= | 20 | deg
JavaFoil+Calcfoil stall+Eppler ext transition |  |  |  | L/D Max: | 82.352 | at alpha= | 4 | deg
Re: | 250000 |  |  | Cd Min: | 0.0072 | at alpha= | 0 | deg
Mach: | 0.5 |  |  | Cl=0 at alpha= | -3.1458 | deg
|  |  |  | @ Cl=0.1, Cd= | 0.034269
|  |  |  | @ Cl=0.4, Cd= | 0.01114
|  |  |  | @ Cl=0.6, Cd= | 0.0098846
alpha (deg) | Cl | Cd | Cm | Cl/Cd
-20 | -0.914 | 0.25712 | -0.024 | -3.556
-19.5 | -0.888 | 0.25286 | -0.024 | -3.512
-19 | -0.859 | 0.23495 | -0.023 | -3.658
-18.5 | -0.832 | 0.22906 | -0.023 | -3.634
-18 | -0.806 | 0.22168 | -0.023 | -3.635
-17.5 | -0.779 | 0.21625 | -0.023 | -3.603
-17 | -0.752 | 0.21018 | -0.024 | -3.579
-16.5 | -0.726 | 0.20681 | -0.024 | -3.508
-16 | -0.699 | 0.20229 | -0.024 | -3.454
-15.5 | -0.671 | 0.2041 | -0.023 | -3.287
-15 | -0.643 | 0.19155 | -0.022 | -3.357
-14.5 | -0.616 | 0.19358 | -0.023 | -3.183
-14 | -0.589 | 0.17463 | -0.023 | -3.375
-13.5 | -0.562 | 0.16434 | -0.023 | -3.422
-13 | -0.535 | 0.16167 | -0.023 | -3.311
-12.5 | -0.508 | 0.15653 | -0.023 | -3.247
-12 | -0.481 | 0.15291 | -0.024 | -3.147
-11.5 | -0.453 | 0.1534 | -0.022 | -2.954
-11 | -0.426 | 0.14079 | -0.022 | -3.027
-10.5 | -0.399 | 0.13698 | -0.022 | -2.913
-10 | -0.372 | 0.14327 | -0.022 | -2.596
-9.5 | -0.345 | 0.12628 | -0.023 | -2.731
-9 | -0.318 | 0.11917 | -0.023 | -2.666
-8.5 | -0.291 | 0.11816 | -0.023 | -2.459
-8 | -0.263 | 0.11387 | -0.023 | -2.314
-7.5 | -0.236 | 0.10721 | -0.021 | -2.201
-7 | -0.209 | 0.11257 | -0.021 | -1.855
-6.5 | -0.182 | 0.10229 | -0.021 | -1.777
-6 | -0.155 | 0.09763 | -0.022 | -1.585
-5.5 | -0.128 | 0.09616 | -0.022 | -1.328
-5 | -0.101 | 0.09357 | -0.022 | -1.076
-4.5 | -0.074 | 0.05909 | -0.02 | -1.245
-4 | -0.068 | 0.05328 | -0.019 | -1.267
-3.5 | -0.034 | 0.04237 | -0.021 | -0.81
-3 | 0.014 | 0.03792 | -0.022 | 0.364
-2.5 | 0.067 | 0.03554 | -0.022 | 1.872
-2 | 0.121 | 0.03346 | -0.023 | 3.614
-1.5 | 0.176 | 0.03274 | -0.024 | 5.37
-1 | 0.231 | 0.03196 | -0.025 | 7.23
-0.5 | 0.287 | 0.03138 | -0.027 | 9.136
0 | 0.422 | 0.0072 | -0.028 | 58.636
0.5 | 0.488 | 0.01075 | -0.062 | 45.429
1 | 0.554 | 0.01084 | -0.062 | 51.12
1.5 | 0.619 | 0.00949 | -0.062 | 65.243
2 | 0.684 | 0.00977 | -0.063 | 70.064
2.5 | 0.749 | 0.01012 | -0.063 | 74.001
3 | 0.813 | 0.01038 | -0.064 | 78.304
3.5 | 0.877 | 0.01085 | -0.065 | 80.789
4 | 0.94 | 0.01142 | -0.065 | 82.352
4.5 | 1 | 0.01215 | -0.066 | 82.347
5 | 1.057 | 0.01335 | -0.066 | 79.182
5.5 | 1.101 | 0.02008 | -0.066 | 54.832
6 | 1.148 | 0.02199 | -0.066 | 52.179
6.5 | 1.179 | 0.02376 | -0.067 | 49.65
7 | 1.001 | 0.04915 | -0.027 | 20.373
7.5 | 0.974 | 0.05604 | -0.025 | 17.378
8 | 0.589 | 0.06948 | -0.018 | 8.474
8.5 | 0.615 | 0.1064 | -0.022 | 5.777
9 | 0.641 | 0.11071 | -0.026 | 5.789
9.5 | 0.667 | 0.12368 | -0.027 | 5.389
10 | 0.692 | 0.12029 | -0.027 | 5.753
10.5 | 0.718 | 0.13869 | -0.031 | 5.18
11 | 0.744 | 0.13768 | -0.031 | 5.402
11.5 | 0.769 | 0.15189 | -0.031 | 5.063
12 | 0.795 | 0.15561 | -0.033 | 5.108
12.5 | 0.821 | 0.1628 | -0.036 | 5.043
13 | 0.846 | 0.16566 | -0.036 | 5.107
13.5 | 0.871 | 0.1714 | -0.037 | 5.083
14 | 0.898 | 0.18372 | -0.04 | 4.887
14.5 | 0.923 | 0.19004 | -0.04 | 4.856
15 | 0.948 | 0.19867 | -0.041 | 4.77
15.5 | 0.975 | 0.21173 | -0.043 | 4.603
16 | 0.999 | 0.21731 | -0.044 | 4.599
16.5 | 1.024 | 0.22973 | -0.045 | 4.458
17 | 1.051 | 0.24548 | -0.047 | 4.283
17.5 | 1.076 | 0.24257 | -0.048 | 4.435
18 | 1.1 | 0.24885 | -0.048 | 4.422
18.5 | 1.126 | 0.25989 | -0.049 | 4.331
19 | 1.152 | 0.26781 | -0.051 | 4.303
19.5 | 1.177 | 0.27629 | -0.052 | 4.259
20 | 1.201 | 0.28425 | -0.053 | 4.225

## 24. Re 250k Mach 0.50 (2)
BIGFOIL.COM POLAR EXPORT
NACA65-610 a=0.2
NACA65-610 a=0.2 |  |  |  | Cl Max: | 1.1988 | at alpha= | 6.5 | deg
XFOIL ncrit=9 |  |  |  | L/D Max: | 83.7589 | at alpha= | 6 | deg
Re: | 250000 |  |  | Cd Min: | 0.26564 | at alpha= | -20 | deg
Mach: | 0.5 |  |  | Cl=0 at alpha= | -3.6549 | deg
|  |  |  | @ Cl=0.1, Cd= | 0.027702
|  |  |  | @ Cl=0.4, Cd= | 0.014608
|  |  |  | @ Cl=0.6, Cd= | 0.011517
alpha (deg) | Cl | Cd | Cm | Cl/Cd
-20 | -0.7117 | 0.26564 | 0.0553 | -2.6792
-19.5 | -0.6883 | 0.25783 | 0.05 | -2.6696
-19 | -0.6646 | 0.25002 | 0.0448 | -2.6582
-18.5 | -0.6407 | 0.24217 | 0.0395 | -2.6457
-18 | -0.6166 | 0.23439 | 0.0343 | -2.6307
-17.5 | -0.5925 | 0.22682 | 0.029 | -2.6122
-17 | -0.5696 | 0.22082 | 0.023 | -2.5795
-16 | -0.5235 | 0.20405 | 0.0135 | -2.5655
-15.5 | -0.4998 | 0.1956 | 0.0095 | -2.5552
-15 | -0.4771 | 0.18787 | 0.0051 | -2.5395
-14.5 | -0.4546 | 0.18031 | 0.0006 | -2.5212
-14 | -0.4325 | 0.17287 | -0.0038 | -2.5019
-13.5 | -0.4106 | 0.16546 | -0.0082 | -2.4816
-13 | -0.3892 | 0.15833 | -0.0129 | -2.4582
-12.5 | -0.3729 | 0.15314 | -0.0189 | -2.435
-12 | -0.358 | 0.14731 | -0.0243 | -2.4302
-11.5 | -0.344 | 0.14116 | -0.0299 | -2.437
-11 | -0.3125 | 0.1286 | -0.0304 | -2.43
-10.5 | -0.292 | 0.12132 | -0.0341 | -2.4069
-10 | -0.2728 | 0.11442 | -0.0387 | -2.3842
-9.5 | -0.2404 | 0.10646 | -0.048 | -2.2581
-9 | -0.2168 | 0.1008 | -0.0581 | -2.1508
-8.5 | -0.2096 | 0.09592 | -0.0613 | -2.1852
-8 | -0.2009 | 0.09037 | -0.0643 | -2.2231
-7.5 | -0.1878 | 0.08137 | -0.0642 | -2.308
-7 | -0.1735 | 0.07484 | -0.0647 | -2.3183
-6.5 | -0.1656 | 0.06904 | -0.067 | -2.3986
-6 | -0.1578 | 0.06322 | -0.0713 | -2.496
-5.5 | -0.1341 | 0.058 | -0.0782 | -2.3121
-5 | -0.104 | 0.0523 | -0.082 | -1.9885
-4.5 | -0.0774 | 0.0445 | -0.0822 | -1.7393
-4 | -0.0361 | 0.03913 | -0.0829 | -0.92257
-3.5 | 0.0162 | 0.03413 | -0.0833 | 0.47466
-3 | 0.0692 | 0.03021 | -0.0827 | 2.2906
-2.5 | 0.1225 | 0.02587 | -0.0822 | 4.7352
-2 | 0.1907 | 0.02158 | -0.08 | 8.8369
-1.5 | 0.2544 | 0.01841 | -0.0789 | 13.8186
-1 | 0.319 | 0.01625 | -0.0776 | 19.6308
-0.5 | 0.382 | 0.01491 | -0.0762 | 25.6204
0 | 0.4416 | 0.01391 | -0.0751 | 31.7469
0.5 | 0.5 | 0.0128 | -0.0743 | 39.0625
1 | 0.6193 | 0.01127 | -0.083 | 54.9512
1.5 | 0.6702 | 0.01145 | -0.0804 | 58.5328
2 | 0.7229 | 0.01166 | -0.0781 | 61.9983
2.5 | 0.7778 | 0.01188 | -0.076 | 65.4714
3 | 0.8349 | 0.01212 | -0.0741 | 68.8861
3.5 | 0.8944 | 0.01235 | -0.0725 | 72.4211
4 | 0.9556 | 0.0126 | -0.071 | 75.8413
4.5 | 1.0145 | 0.01297 | -0.0691 | 78.219
5 | 1.0756 | 0.01332 | -0.0671 | 80.7508
5.5 | 1.1322 | 0.01359 | -0.064 | 83.3113
6 | 1.1743 | 0.01402 | -0.0583 | 83.7589
6.5 | 1.1988 | 0.01549 | -0.0509 | 77.3919
7 | 1.1792 | 0.01866 | -0.0398 | 63.194
7.5 | 1.1354 | 0.025 | -0.0314 | 45.416
8 | 1.1231 | 0.03064 | -0.0267 | 36.6547
8.5 | 1.1182 | 0.03626 | -0.0232 | 30.8384
9 | 1.1166 | 0.04191 | -0.02 | 26.6428
9.5 | 1.1202 | 0.04742 | -0.0166 | 23.6229
10 | 1.137 | 0.05262 | -0.013 | 21.6078
10.5 | 1.1406 | 0.05969 | -0.0113 | 19.1087
11 | 1.1223 | 0.06955 | -0.0125 | 16.1366
11.5 | 1.1021 | 0.08068 | -0.0161 | 13.6601

## 25. Re 500k Mach 0.00 (1)
BIGFOIL.COM POLAR EXPORT
NACA65-610 a=0.2
NACA65-610 a=0.2 |  |  |  | Cl Max: | 1.206 | at alpha= | 9.5 | deg
JavaFoil+Calcfoil stall+Eppler ext transition |  |  |  | L/D Max: | 115.978 | at alpha= | 3 | deg
Re: | 500000 |  |  | Cd Min: | 0.00592 | at alpha= | 1.5 | deg
Mach: | 0 |  |  | Cl=0 at alpha= | -3.1413 | deg
|  |  |  | @ Cl=0.1, Cd= | 0.030837
|  |  |  | @ Cl=0.4, Cd= | 0.0081379
|  |  |  | @ Cl=0.6, Cd= | 0.005949
alpha (deg) | Cl | Cd | Cm | Cl/Cd
-15.5 | -0.272 | 0.16701 | -0.016 | -1.627
-15 | -0.286 | 0.15838 | -0.016 | -1.804
-14.5 | -0.3 | 0.14949 | -0.016 | -2.005
-14 | -0.314 | 0.14171 | -0.016 | -2.216
-13.5 | -0.325 | 0.13828 | -0.016 | -2.351
-13 | -0.335 | 0.12688 | -0.016 | -2.638
-12.5 | -0.343 | 0.1155 | -0.016 | -2.974
-12 | -0.351 | 0.10838 | -0.016 | -3.239
-11.5 | -0.357 | 0.0989 | -0.016 | -3.611
-11 | -0.361 | 0.09552 | -0.016 | -3.784
-10.5 | -0.363 | 0.08963 | -0.016 | -4.055
-10 | -0.363 | 0.08842 | -0.016 | -4.103
-9.5 | -0.359 | 0.0747 | -0.016 | -4.81
-9 | -0.352 | 0.07427 | -0.016 | -4.744
-8.5 | -0.342 | 0.0687 | -0.016 | -4.975
-8 | -0.327 | 0.06278 | -0.015 | -5.214
-7.5 | -0.309 | 0.05639 | -0.016 | -5.48
-7 | -0.287 | 0.05306 | -0.017 | -5.401
-6.5 | -0.26 | 0.04902 | -0.018 | -5.307
-6 | -0.23 | 0.04651 | -0.018 | -4.942
-5.5 | -0.196 | 0.04353 | -0.018 | -4.503
-5 | -0.159 | 0.04057 | -0.019 | -3.918
-4.5 | -0.119 | 0.03799 | -0.019 | -3.136
-4 | -0.077 | 0.03604 | -0.019 | -2.134
-3.5 | -0.033 | 0.03462 | -0.02 | -0.95
-3 | 0.013 | 0.03316 | -0.02 | 0.379
-2.5 | 0.059 | 0.03184 | -0.021 | 1.855
-2 | 0.106 | 0.03069 | -0.021 | 3.459
-1.5 | 0.154 | 0.02973 | -0.023 | 5.17
-1 | 0.202 | 0.02873 | -0.026 | 7.027
-0.5 | 0.31 | 0.00824 | -0.053 | 37.579
0 | 0.369 | 0.00817 | -0.053 | 45.122
0.5 | 0.427 | 0.00811 | -0.054 | 52.708
1 | 0.486 | 0.00807 | -0.054 | 60.18
1.5 | 0.544 | 0.00592 | -0.055 | 91.929
2 | 0.602 | 0.00595 | -0.055 | 101.135
2.5 | 0.66 | 0.00608 | -0.056 | 108.604
3 | 0.718 | 0.00619 | -0.056 | 115.978
3.5 | 0.775 | 0.00731 | -0.057 | 106.035
4 | 0.832 | 0.00756 | -0.058 | 110.069
4.5 | 0.888 | 0.00774 | -0.058 | 114.686
5 | 0.941 | 0.00815 | -0.059 | 115.486
5.5 | 0.993 | 0.0087 | -0.059 | 114.135
6 | 1.032 | 0.01452 | -0.059 | 71.055
6.5 | 1.076 | 0.0154 | -0.059 | 69.883
7 | 1.118 | 0.01626 | -0.06 | 68.718
7.5 | 1.153 | 0.01723 | -0.06 | 66.892
8 | 1.179 | 0.01831 | -0.06 | 64.387
8.5 | 1.197 | 0.01971 | -0.061 | 60.73
9 | 1.205 | 0.02118 | -0.061 | 56.917
9.5 | 1.206 | 0.02251 | -0.062 | 53.56
10 | 1.004 | 0.06459 | -0.03 | 15.547
10.5 | 0.989 | 0.07055 | -0.024 | 14.016
11 | 0.969 | 0.0763 | -0.022 | 12.706
11.5 | 0.944 | 0.08208 | -0.02 | 11.503
12 | 0.914 | 0.08762 | -0.019 | 10.429
12.5 | 0.88 | 0.09262 | -0.022 | 9.496
13 | 0.841 | 0.1021 | -0.02 | 8.241
13.5 | 0.801 | 0.10537 | -0.021 | 7.605
14 | 0.76 | 0.11739 | -0.021 | 6.472
14.5 | 0.718 | 0.12282 | -0.021 | 5.844

## 26. Re 500k Mach 0.00 (2)
BIGFOIL.COM POLAR EXPORT
NACA65-610 a=0.2
NACA65-610 a=0.2 |  |  |  | Cl Max: | 1.2752 | at alpha= | 13.5 | deg
XFOIL ncrit=9 |  |  |  | L/D Max: | 118.36 | at alpha= | 5.5 | deg
Re: | 500000 |  |  | Cd Min: | 0.24161 | at alpha= | -20 | deg
Mach: | 0 |  |  | Cl=0 at alpha= | -3.48 | deg
|  |  |  | @ Cl=0.1, Cd= | 0.019939
|  |  |  | @ Cl=0.4, Cd= | 0.0074649
|  |  |  | @ Cl=0.6, Cd= | 0.0069195
alpha (deg) | Cl | Cd | Cm | Cl/Cd
-20 | -0.6465 | 0.24161 | 0.0449 | -2.6758
-19.5 | -0.6278 | 0.23528 | 0.0407 | -2.6683
-19 | -0.6093 | 0.22902 | 0.0364 | -2.6605
-18.5 | -0.5913 | 0.2228 | 0.032 | -2.6539
-18 | -0.5736 | 0.21654 | 0.0277 | -2.6489
-17 | -0.54 | 0.20294 | 0.0193 | -2.6609
-16.5 | -0.522 | 0.19544 | 0.0165 | -2.6709
-16 | -0.5049 | 0.18901 | 0.0129 | -2.6713
-15.5 | -0.4878 | 0.18242 | 0.0092 | -2.674
-15 | -0.4709 | 0.17568 | 0.0055 | -2.6804
-14.5 | -0.454 | 0.16897 | 0.0016 | -2.6869
-14 | -0.4389 | 0.16247 | -0.0023 | -2.7014
-13.5 | -0.4247 | 0.15591 | -0.0063 | -2.724
-13 | -0.4127 | 0.14931 | -0.0104 | -2.764
-12.5 | -0.4016 | 0.14247 | -0.0145 | -2.8188
-11.5 | -0.3703 | 0.12667 | -0.0189 | -2.9233
-11 | -0.3567 | 0.12012 | -0.0218 | -2.9695
-10.5 | -0.3434 | 0.11358 | -0.025 | -3.0234
-10 | -0.3306 | 0.10689 | -0.0286 | -3.0929
-9.5 | -0.3036 | 0.09876 | -0.0399 | -3.0741
-9 | -0.2949 | 0.09243 | -0.0443 | -3.1905
-8.5 | -0.291 | 0.08646 | -0.0469 | -3.3657
-8 | -0.2929 | 0.08031 | -0.0507 | -3.6471
-7.5 | -0.2921 | 0.07196 | -0.0524 | -4.0592
-7 | -0.2777 | 0.06554 | -0.0558 | -4.2371
-6.5 | -0.2567 | 0.05906 | -0.0593 | -4.3464
-6 | -0.2279 | 0.05246 | -0.0624 | -4.3443
-5.5 | -0.1812 | 0.04655 | -0.0645 | -3.8926
-5 | -0.1381 | 0.04041 | -0.0648 | -3.4175
-4.5 | -0.1069 | 0.03248 | -0.0655 | -3.2913
-4 | -0.059 | 0.02856 | -0.0655 | -2.0658
-3.5 | -0.0018 | 0.02639 | -0.064 | -0.068208
-3 | 0.0432 | 0.01977 | -0.0638 | 2.1851
-2.5 | 0.1004 | 0.01994 | -0.0632 | 5.0351
-2 | 0.1547 | 0.01388 | -0.0619 | 11.1455
-1.5 | 0.2083 | 0.01145 | -0.0613 | 18.1921
-1 | 0.2621 | 0.01046 | -0.061 | 25.0574
-0.5 | 0.3167 | 0.00991 | -0.0608 | 31.9576
0 | 0.3713 | 0.00933 | -0.0607 | 39.7964
0.5 | 0.409 | 0.00688 | -0.0577 | 59.4477
1 | 0.4724 | 0.00683 | -0.0583 | 69.1654
1.5 | 0.5709 | 0.00687 | -0.0677 | 83.1004
2 | 0.6179 | 0.00695 | -0.0664 | 88.9065
2.5 | 0.6662 | 0.00706 | -0.0652 | 94.3626
3 | 0.716 | 0.00721 | -0.0644 | 99.3065
3.5 | 0.7668 | 0.00737 | -0.0637 | 104.0434
4 | 0.8189 | 0.00754 | -0.0633 | 108.6074
4.5 | 0.8716 | 0.00773 | -0.063 | 112.7555
5 | 0.9242 | 0.00795 | -0.0628 | 116.2516
5.5 | 0.9741 | 0.00823 | -0.0621 | 118.3597
6 | 1.0216 | 0.00884 | -0.0611 | 115.5656
6.5 | 1.0653 | 0.00982 | -0.0598 | 108.4827
7 | 1.1018 | 0.01139 | -0.0575 | 96.734
7.5 | 1.1081 | 0.01514 | -0.0515 | 73.1902
8 | 1.1371 | 0.0168 | -0.0479 | 67.6845
8.5 | 1.1529 | 0.01868 | -0.0424 | 61.7184
9 | 1.1771 | 0.02016 | -0.0388 | 58.3879
9.5 | 1.1813 | 0.02321 | -0.0336 | 50.8962
10 | 1.2072 | 0.02504 | -0.0313 | 48.2109
10.5 | 1.2174 | 0.02826 | -0.0281 | 43.0786
11 | 1.2261 | 0.03193 | -0.025 | 38.3996
11.5 | 1.2405 | 0.03529 | -0.0228 | 35.1516
12 | 1.2523 | 0.03905 | -0.0209 | 32.0691
12.5 | 1.2581 | 0.04451 | -0.0178 | 28.2656
13 | 1.2696 | 0.04889 | -0.0165 | 25.9685
13.5 | 1.2752 | 0.05406 | -0.0157 | 23.5886
14 | 1.2703 | 0.06113 | -0.0151 | 20.7803
14.5 | 1.2531 | 0.07025 | -0.0159 | 17.8377
15 | 1.2359 | 0.07964 | -0.0185 | 15.5186
15.5 | 1.1876 | 0.09585 | -0.0242 | 12.3902
16 | 1.1552 | 0.11052 | -0.0318 | 10.4524
16.5 | 1.1115 | 0.12977 | -0.043 | 8.5652
17 | 1.0659 | 0.15261 | -0.0573 | 6.9845
17.5 | 0.9782 | 0.20564 | -0.082 | 4.7569
18 | 0.9882 | 0.21424 | -0.0869 | 4.6126
18.5 | 1.0001 | 0.2216 | -0.0912 | 4.5131

## 27. Re 500k Mach 0.10 (1)
BIGFOIL.COM POLAR EXPORT
NACA65-610 a=0.2
NACA65-610 a=0.2 |  |  |  | Cl Max: | 1.204 | at alpha= | 9 | deg
JavaFoil+Calcfoil stall+Eppler ext transition |  |  |  | L/D Max: | 116.714 | at alpha= | 3 | deg
Re: | 500000 |  |  | Cd Min: | 0.00591 | at alpha= | 1.5 | deg
Mach: | 0.1 |  |  | Cl=0 at alpha= | -3.1413 | deg
|  |  |  | @ Cl=0.1, Cd= | 0.030881
|  |  |  | @ Cl=0.4, Cd= | 0.0081195
|  |  |  | @ Cl=0.6, Cd= | 0.0059922
alpha (deg) | Cl | Cd | Cm | Cl/Cd
-15 | -0.247 | 0.16144 | -0.016 | -1.528
-14.5 | -0.263 | 0.15657 | -0.017 | -1.677
-14 | -0.279 | 0.15224 | -0.017 | -1.832
-13.5 | -0.292 | 0.14008 | -0.016 | -2.085
-13 | -0.304 | 0.12998 | -0.016 | -2.339
-12.5 | -0.315 | 0.11925 | -0.016 | -2.644
-12 | -0.326 | 0.10688 | -0.016 | -3.046
-11.5 | -0.334 | 0.10224 | -0.016 | -3.27
-11 | -0.341 | 0.09472 | -0.016 | -3.603
-10.5 | -0.346 | 0.08915 | -0.016 | -3.881
-10 | -0.348 | 0.08506 | -0.016 | -4.093
-9.5 | -0.347 | 0.07757 | -0.016 | -4.476
-9 | -0.343 | 0.07422 | -0.016 | -4.617
-8.5 | -0.334 | 0.06993 | -0.016 | -4.781
-8 | -0.322 | 0.06426 | -0.016 | -5.009
-7.5 | -0.305 | 0.05723 | -0.016 | -5.332
-7 | -0.284 | 0.05354 | -0.017 | -5.306
-6.5 | -0.259 | 0.05022 | -0.017 | -5.15
-6 | -0.229 | 0.04682 | -0.018 | -4.894
-5.5 | -0.196 | 0.04379 | -0.018 | -4.472
-5 | -0.159 | 0.04119 | -0.019 | -3.862
-4.5 | -0.119 | 0.03834 | -0.019 | -3.113
-4 | -0.077 | 0.03614 | -0.019 | -2.135
-3.5 | -0.033 | 0.0347 | -0.02 | -0.952
-3 | 0.013 | 0.03323 | -0.02 | 0.38
-2.5 | 0.059 | 0.03194 | -0.021 | 1.858
-2 | 0.107 | 0.0307 | -0.021 | 3.475
-1.5 | 0.154 | 0.02975 | -0.023 | 5.191
-1 | 0.203 | 0.02886 | -0.025 | 7.025
-0.5 | 0.311 | 0.00826 | -0.053 | 37.677
0 | 0.37 | 0.00815 | -0.054 | 45.442
0.5 | 0.429 | 0.00809 | -0.054 | 53.068
1 | 0.488 | 0.00805 | -0.055 | 60.657
1.5 | 0.547 | 0.00591 | -0.055 | 92.583
2 | 0.605 | 0.006 | -0.056 | 100.851
2.5 | 0.663 | 0.00607 | -0.056 | 109.247
3 | 0.721 | 0.00618 | -0.057 | 116.714
3.5 | 0.779 | 0.00734 | -0.057 | 106.136
4 | 0.836 | 0.00762 | -0.058 | 109.785
4.5 | 0.892 | 0.0078 | -0.058 | 114.274
5 | 0.945 | 0.0082 | -0.059 | 115.257
5.5 | 0.997 | 0.00879 | -0.059 | 113.51
6 | 1.036 | 0.01464 | -0.059 | 70.748
6.5 | 1.08 | 0.01553 | -0.059 | 69.569
7 | 1.121 | 0.0164 | -0.06 | 68.391
7.5 | 1.156 | 0.01741 | -0.06 | 66.444
8 | 1.181 | 0.01851 | -0.061 | 63.823
8.5 | 1.198 | 0.01999 | -0.061 | 59.897
9 | 1.204 | 0.02154 | -0.062 | 55.898
9.5 | 1.202 | 0.02281 | -0.062 | 52.684
10 | 0.997 | 0.0653 | -0.028 | 15.272
10.5 | 0.98 | 0.07228 | -0.024 | 13.555
11 | 0.956 | 0.07752 | -0.02 | 12.336
11.5 | 0.927 | 0.08263 | -0.018 | 11.214
12 | 0.892 | 0.08955 | -0.02 | 9.957
12.5 | 0.852 | 0.09345 | -0.021 | 9.118
13 | 0.809 | 0.10247 | -0.02 | 7.894
13.5 | 0.764 | 0.10867 | -0.021 | 7.028
14 | 0.717 | 0.11454 | -0.021 | 6.263

## 28. Re 500k Mach 0.10 (2)
BIGFOIL.COM POLAR EXPORT
NACA65-610 a=0.2
NACA65-610 a=0.2 |  |  |  | Cl Max: | 1.2649 | at alpha= | 13.5 | deg
XFOIL ncrit=9 |  |  |  | L/D Max: | 118.333 | at alpha= | 5.5 | deg
Re: | 500000 |  |  | Cd Min: | 0.22341 | at alpha= | 18.5 | deg
Mach: | 0.1 |  |  | Cl=0 at alpha= | -3.4844 | deg
|  |  |  | @ Cl=0.1, Cd= | 0.020038
|  |  |  | @ Cl=0.4, Cd= | 0.0076849
|  |  |  | @ Cl=0.6, Cd= | 0.0069439
alpha (deg) | Cl | Cd | Cm | Cl/Cd
-4 | -0.0589 | 0.02886 | -0.0659 | -2.0409
-3.5 | -0.0014 | 0.0266 | -0.0644 | -0.052632
-3 | 0.0436 | 0.01995 | -0.0642 | 2.1855
-2.5 | 0.1011 | 0.02004 | -0.0636 | 5.0449
-2 | 0.1556 | 0.01395 | -0.0623 | 11.1541
-1.5 | 0.2096 | 0.01155 | -0.0617 | 18.1472
-1 | 0.2638 | 0.0105 | -0.0614 | 25.1238
-0.5 | 0.3186 | 0.00992 | -0.0612 | 32.1169
0 | 0.3735 | 0.00936 | -0.0611 | 39.9038
0.5 | 0.4121 | 0.00692 | -0.0582 | 59.552
1 | 0.4743 | 0.00685 | -0.0584 | 69.2409
1.5 | 0.5746 | 0.00689 | -0.0681 | 83.3962
2 | 0.6217 | 0.00699 | -0.0668 | 88.9413
2.5 | 0.6703 | 0.00709 | -0.0656 | 94.5416
3 | 0.7202 | 0.00723 | -0.0647 | 99.6127
3.5 | 0.7714 | 0.00739 | -0.064 | 104.3843
4 | 0.8238 | 0.00757 | -0.0636 | 108.8243
4.5 | 0.8767 | 0.00776 | -0.0633 | 112.9768
5 | 0.9296 | 0.008 | -0.063 | 116.2
5.5 | 0.9798 | 0.00828 | -0.0622 | 118.3333
6.5 | 1.0709 | 0.00993 | -0.0597 | 107.8449
7 | 1.1057 | 0.01163 | -0.0572 | 95.0731
7.5 | 1.1103 | 0.01541 | -0.0508 | 72.0506
8 | 1.1393 | 0.01701 | -0.0472 | 66.9782
8.5 | 1.153 | 0.01894 | -0.0413 | 60.8765
9 | 1.1766 | 0.02055 | -0.0377 | 57.2555
9.5 | 1.1776 | 0.02394 | -0.0324 | 49.1896
10 | 1.206 | 0.02568 | -0.0304 | 46.9626
10.5 | 1.2116 | 0.02938 | -0.0269 | 41.2389
11 | 1.2233 | 0.03291 | -0.0241 | 37.1711
11.5 | 1.2373 | 0.03642 | -0.0218 | 33.9731
12 | 1.2482 | 0.0404 | -0.0199 | 30.896
12.5 | 1.2542 | 0.04609 | -0.0168 | 27.212
13 | 1.2631 | 0.05089 | -0.0156 | 24.8202
13.5 | 1.2649 | 0.05669 | -0.0149 | 22.3126
14 | 1.2539 | 0.06475 | -0.0149 | 19.3653
14.5 | 1.231 | 0.07496 | -0.0166 | 16.4221
15 | 1.2072 | 0.08595 | -0.0203 | 14.0454
15.5 | 1.1623 | 0.10226 | -0.0273 | 11.3661
16 | 1.1286 | 0.11816 | -0.0361 | 9.5515
16.5 | 1.0886 | 0.13761 | -0.048 | 7.9108
17 | 1.0446 | 0.16165 | -0.0629 | 6.4621
17.5 | 0.9792 | 0.20738 | -0.0831 | 4.7218
18 | 0.9895 | 0.21604 | -0.0881 | 4.5802
18.5 | 1.0019 | 0.22341 | -0.0924 | 4.4846

## 29. Re 500k Mach 0.25 (1)
BIGFOIL.COM POLAR EXPORT
NACA65-610 a=0.2
NACA65-610 a=0.2 |  |  |  | Cl Max: | 1.197 | at alpha= | 8.5 | deg
JavaFoil+Calcfoil stall+Eppler ext transition |  |  |  | L/D Max: | 113.734 | at alpha= | 5 | deg
Re: | 500000 |  |  | Cd Min: | 0.00602 | at alpha= | 1.5 | deg
Mach: | 0.25 |  |  | Cl=0 at alpha= | -3.1383 | deg
|  |  |  | @ Cl=0.1, Cd= | 0.031062
|  |  |  | @ Cl=0.4, Cd= | 0.0082183
|  |  |  | @ Cl=0.6, Cd= | 0.12167
alpha (deg) | Cl | Cd | Cm | Cl/Cd
-13 | -0.056 | 0.11093 | -0.019 | -0.508
-12.5 | -0.054 | 0.10726 | -0.019 | -0.499
-12 | -0.051 | 0.09945 | -0.018 | -0.51
-11.5 | -0.088 | 0.11993 | -0.019 | -0.735
-11 | -0.145 | 0.11608 | -0.018 | -1.248
-10.5 | -0.183 | 0.10619 | -0.018 | -1.721
-10 | -0.213 | 0.09297 | -0.018 | -2.295
-9.5 | -0.238 | 0.08458 | -0.018 | -2.813
-9 | -0.256 | 0.07914 | -0.017 | -3.24
-8.5 | -0.268 | 0.06998 | -0.017 | -3.834
-8 | -0.273 | 0.06806 | -0.017 | -4.016
-7.5 | -0.271 | 0.0621 | -0.017 | -4.365
-7 | -0.262 | 0.05918 | -0.017 | -4.42
-6.5 | -0.245 | 0.05223 | -0.017 | -4.692
-6 | -0.222 | 0.0486 | -0.018 | -4.568
-5.5 | -0.193 | 0.04535 | -0.018 | -4.254
-5 | -0.159 | 0.04259 | -0.019 | -3.728
-4.5 | -0.12 | 0.03891 | -0.02 | -3.09
-4 | -0.078 | 0.03668 | -0.02 | -2.134
-3.5 | -0.034 | 0.03514 | -0.02 | -0.958
-3 | 0.013 | 0.03353 | -0.02 | 0.385
-2.5 | 0.061 | 0.03194 | -0.021 | 1.903
-2 | 0.109 | 0.03086 | -0.022 | 3.546
-1.5 | 0.159 | 0.0299 | -0.024 | 5.303
-1 | 0.208 | 0.02916 | -0.025 | 7.129
-0.5 | 0.32 | 0.00829 | -0.054 | 38.544
0 | 0.381 | 0.00825 | -0.055 | 46.131
0.5 | 0.441 | 0.00815 | -0.056 | 54.139
1 | 0.501 | 0.00782 | -0.056 | 64.096
1.5 | 0.561 | 0.00602 | -0.057 | 93.289
2 | 0.621 | 0.00607 | -0.057 | 102.403
2.5 | 0.681 | 0.00616 | -0.058 | 110.626
3 | 0.74 | 0.00728 | -0.058 | 101.751
3.5 | 0.799 | 0.00751 | -0.059 | 106.511
4 | 0.858 | 0.0078 | -0.059 | 109.964
4.5 | 0.914 | 0.00804 | -0.06 | 113.679
5 | 0.969 | 0.00852 | -0.06 | 113.734
5.5 | 1.021 | 0.00925 | -0.061 | 110.377
6 | 1.059 | 0.0153 | -0.061 | 69.243
6.5 | 1.103 | 0.01628 | -0.061 | 67.754
7 | 1.142 | 0.01727 | -0.061 | 66.144
7.5 | 1.174 | 0.0184 | -0.062 | 63.79
8 | 1.192 | 0.01969 | -0.062 | 60.527
8.5 | 1.197 | 0.02136 | -0.063 | 56.03
9 | 0.996 | 0.05814 | -0.031 | 17.137
9.5 | 0.976 | 0.06307 | -0.027 | 15.482
10 | 0.945 | 0.06867 | -0.024 | 13.759
10.5 | 0.9 | 0.0762 | -0.017 | 11.809
11 | 0.843 | 0.08373 | -0.02 | 10.069
11.5 | 0.774 | 0.09059 | -0.02 | 8.544
12 | 0.695 | 0.09736 | -0.02 | 7.136
12.5 | 0.607 | 0.10918 | -0.021 | 5.562
13 | 0.513 | 0.11501 | -0.022 | 4.463
13.5 | 0.414 | 0.12167 | -0.023 | 3.4

## 30. Re 500k Mach 0.25 (2)
BIGFOIL.COM POLAR EXPORT
NACA65-610 a=0.2
NACA65-610 a=0.2 |  |  |  | Cl Max: | 1.2289 | at alpha= | 12 | deg
XFOIL ncrit=9 |  |  |  | L/D Max: | 116.74 | at alpha= | 5 | deg
Re: | 500000 |  |  | Cd Min: | 0.23242 | at alpha= | 18.5 | deg
Mach: | 0.25 |  |  | Cl=0 at alpha= | -99 | deg
|  |  |  | @ Cl=0.1, Cd= | 0.00947
|  |  |  | @ Cl=0.4, Cd= | 0.0087459
|  |  |  | @ Cl=0.6, Cd= | 0.007021
alpha (deg) | Cl | Cd | Cm | Cl/Cd
0 | 0.3859 | 0.00947 | -0.063 | 40.7497
0.5 | 0.4301 | 0.0072 | -0.0613 | 59.7361
1 | 0.4816 | 0.00698 | -0.0585 | 68.9971
1.5 | 0.5947 | 0.00701 | -0.0704 | 84.8359
2 | 0.643 | 0.00711 | -0.0689 | 90.436
2.5 | 0.6926 | 0.00724 | -0.0676 | 95.663
3 | 0.7439 | 0.0074 | -0.0665 | 100.527
3.5 | 0.7964 | 0.00757 | -0.0657 | 105.2048
4 | 0.8504 | 0.00776 | -0.0651 | 109.5876
4.5 | 0.9051 | 0.00797 | -0.0647 | 113.5634
5 | 0.9596 | 0.00822 | -0.0641 | 116.7397
6 | 1.0578 | 0.00938 | -0.0614 | 112.7719
6.5 | 1.0994 | 0.01062 | -0.0592 | 103.5217
7 | 1.1183 | 0.01336 | -0.0542 | 83.7051
7.5 | 1.1228 | 0.01649 | -0.047 | 68.0898
8 | 1.1418 | 0.01823 | -0.0415 | 62.633
8.5 | 1.153 | 0.02076 | -0.0362 | 55.5395
9 | 1.1732 | 0.02305 | -0.0326 | 50.898
9.5 | 1.1732 | 0.02709 | -0.028 | 43.3075
10 | 1.1961 | 0.02971 | -0.0257 | 40.2592
10.5 | 1.1923 | 0.03479 | -0.0219 | 34.2713
11 | 1.2088 | 0.03846 | -0.0195 | 31.4301
11.5 | 1.221 | 0.0428 | -0.0172 | 28.528
12 | 1.2289 | 0.04786 | -0.0153 | 25.677
12.5 | 1.2185 | 0.05617 | -0.0133 | 21.6931
13 | 1.2056 | 0.06448 | -0.0136 | 18.6973
13.5 | 1.1877 | 0.07395 | -0.0157 | 16.0609
14 | 1.1586 | 0.08618 | -0.0199 | 13.444
14.5 | 1.1273 | 0.10007 | -0.0264 | 11.2651
15 | 1.1024 | 0.11447 | -0.0346 | 9.6305
15.5 | 1.0684 | 0.13159 | -0.0445 | 8.1192
16 | 1.0388 | 0.1504 | -0.0564 | 6.9069
16.5 | 0.9851 | 0.18598 | -0.0743 | 5.2968
17.5 | 0.9882 | 0.21563 | -0.089 | 4.5829
18 | 1.0002 | 0.22461 | -0.0942 | 4.4531
18.5 | 1.0141 | 0.23242 | -0.0988 | 4.3632

## 31. Re 500k Mach 0.50 (1)
BIGFOIL.COM POLAR EXPORT
NACA65-610 a=0.2
NACA65-610 a=0.2 |  |  |  | Cl Max: | 1.201 | at alpha= | 20 | deg
JavaFoil+Calcfoil stall+Eppler ext transition |  |  |  | L/D Max: | 107.458 | at alpha= | 4.5 | deg
Re: | 500000 |  |  | Cd Min: | 0.00729 | at alpha= | 1.5 | deg
Mach: | 0.5 |  |  | Cl=0 at alpha= | -3.1458 | deg
|  |  |  | @ Cl=0.1, Cd= | 0.032312
|  |  |  | @ Cl=0.4, Cd= | 0.011935
|  |  |  | @ Cl=0.6, Cd= | 0.0078961
alpha (deg) | Cl | Cd | Cm | Cl/Cd
-20 | -0.914 | 0.21816 | -0.024 | -4.192
-19.5 | -0.888 | 0.21373 | -0.024 | -4.155
-19 | -0.86 | 0.20205 | -0.024 | -4.254
-18.5 | -0.833 | 0.19519 | -0.023 | -4.265
-18 | -0.806 | 0.19273 | -0.023 | -4.181
-17.5 | -0.779 | 0.18763 | -0.024 | -4.153
-17 | -0.752 | 0.18187 | -0.024 | -4.137
-16.5 | -0.726 | 0.17326 | -0.024 | -4.188
-16 | -0.699 | 0.16884 | -0.024 | -4.139
-15.5 | -0.671 | 0.17485 | -0.024 | -3.84
-15 | -0.643 | 0.16282 | -0.022 | -3.95
-14.5 | -0.616 | 0.16096 | -0.023 | -3.829
-14 | -0.589 | 0.14521 | -0.023 | -4.059
-13.5 | -0.562 | 0.14126 | -0.023 | -3.982
-13 | -0.535 | 0.13912 | -0.023 | -3.849
-12.5 | -0.508 | 0.1342 | -0.023 | -3.788
-12 | -0.481 | 0.13069 | -0.024 | -3.683
-11.5 | -0.453 | 0.12633 | -0.022 | -3.588
-11 | -0.426 | 0.11909 | -0.022 | -3.578
-10.5 | -0.399 | 0.11262 | -0.022 | -3.543
-10 | -0.372 | 0.11788 | -0.022 | -3.155
-9.5 | -0.345 | 0.10455 | -0.023 | -3.299
-9 | -0.318 | 0.09923 | -0.023 | -3.202
-8.5 | -0.291 | 0.0982 | -0.023 | -2.96
-8 | -0.264 | 0.09425 | -0.023 | -2.796
-7.5 | -0.236 | 0.08984 | -0.021 | -2.627
-7 | -0.209 | 0.09295 | -0.021 | -2.248
-6.5 | -0.182 | 0.08379 | -0.022 | -2.17
-6 | -0.155 | 0.08165 | -0.022 | -1.896
-5.5 | -0.128 | 0.07796 | -0.022 | -1.638
-5 | -0.101 | 0.07791 | -0.023 | -1.292
-4.5 | -0.074 | 0.05018 | -0.021 | -1.466
-4 | -0.068 | 0.047 | -0.02 | -1.437
-3.5 | -0.034 | 0.0388 | -0.021 | -0.885
-3 | 0.014 | 0.0353 | -0.022 | 0.391
-2.5 | 0.067 | 0.03318 | -0.023 | 2.005
-2 | 0.121 | 0.03176 | -0.023 | 3.809
-1.5 | 0.176 | 0.03064 | -0.025 | 5.739
-1 | 0.231 | 0.0298 | -0.027 | 7.766
-0.5 | 0.287 | 0.02895 | -0.028 | 9.917
0 | 0.425 | 0.00817 | -0.061 | 51.997
0.5 | 0.492 | 0.00812 | -0.062 | 60.596
1 | 0.559 | 0.00889 | -0.063 | 62.918
1.5 | 0.625 | 0.00729 | -0.063 | 85.765
2 | 0.691 | 0.0075 | -0.064 | 92.243
2.5 | 0.757 | 0.00777 | -0.064 | 97.463
3 | 0.822 | 0.00805 | -0.065 | 102.049
3.5 | 0.886 | 0.00843 | -0.065 | 105.122
4 | 0.95 | 0.00888 | -0.066 | 106.987
4.5 | 1.01 | 0.0094 | -0.066 | 107.458
5 | 1.067 | 0.01051 | -0.067 | 101.506
5.5 | 1.106 | 0.0174 | -0.066 | 63.605
6 | 1.153 | 0.01879 | -0.067 | 61.36
6.5 | 1.185 | 0.02034 | -0.067 | 58.264
7 | 1.198 | 0.0221 | -0.068 | 54.222
7.5 | 0.975 | 0.05161 | -0.028 | 18.887
8 | 0.589 | 0.06331 | -0.02 | 9.301
8.5 | 0.615 | 0.07039 | -0.024 | 8.736
9 | 0.641 | 0.09275 | -0.027 | 6.912
9.5 | 0.667 | 0.10359 | -0.027 | 6.435
10 | 0.692 | 0.10238 | -0.028 | 6.762
10.5 | 0.718 | 0.11408 | -0.031 | 6.297
11 | 0.744 | 0.11342 | -0.031 | 6.559
11.5 | 0.769 | 0.12796 | -0.031 | 6.011
12 | 0.795 | 0.13538 | -0.034 | 5.876
12.5 | 0.821 | 0.13524 | -0.036 | 6.071
13 | 0.846 | 0.13806 | -0.036 | 6.128
13.5 | 0.871 | 0.14383 | -0.037 | 6.059
14 | 0.898 | 0.1507 | -0.04 | 5.959
14.5 | 0.923 | 0.15678 | -0.04 | 5.886
15 | 0.948 | 0.16651 | -0.041 | 5.692
15.5 | 0.975 | 0.17999 | -0.043 | 5.415
16 | 0.999 | 0.18108 | -0.044 | 5.519
16.5 | 1.024 | 0.19327 | -0.045 | 5.301
17 | 1.052 | 0.19919 | -0.047 | 5.279
17.5 | 1.076 | 0.20669 | -0.048 | 5.206
18 | 1.101 | 0.20719 | -0.048 | 5.312
18.5 | 1.126 | 0.21582 | -0.05 | 5.219
19 | 1.153 | 0.22168 | -0.052 | 5.199
19.5 | 1.177 | 0.23229 | -0.052 | 5.066
20 | 1.201 | 0.23196 | -0.053 | 5.179

## 32. Re 500k Mach 0.50 (2)
BIGFOIL.COM POLAR EXPORT
NACA65-610 a=0.2
NACA65-610 a=0.2 |  |  |  | Cl Max: | 1.1742 | at alpha= | 6 | deg
XFOIL ncrit=9 |  |  |  | L/D Max: | 115.191 | at alpha= | 5 | deg
Re: | 500000 |  |  | Cd Min: | 0.26674 | at alpha= | -20 | deg
Mach: | 0.5 |  |  | Cl=0 at alpha= | -3.6673 | deg
|  |  |  | @ Cl=0.1, Cd= | 0.022683
|  |  |  | @ Cl=0.4, Cd= | 0.010638
|  |  |  | @ Cl=0.6, Cd= | 0.0076314
alpha (deg) | Cl | Cd | Cm | Cl/Cd
-20 | -0.7146 | 0.26674 | 0.0567 | -2.679
-19.5 | -0.6913 | 0.25914 | 0.0511 | -2.6677
-18 | -0.6205 | 0.23464 | 0.0355 | -2.6445
-17.5 | -0.5976 | 0.22638 | 0.0311 | -2.6398
-17 | -0.5741 | 0.21869 | 0.0261 | -2.6252
-16.5 | -0.5507 | 0.21096 | 0.0213 | -2.6104
-16 | -0.5274 | 0.20313 | 0.0165 | -2.5964
-15.5 | -0.5038 | 0.19541 | 0.0116 | -2.5782
-15 | -0.4817 | 0.18874 | 0.0058 | -2.5522
-14.5 | -0.4609 | 0.18152 | 0.0007 | -2.5391
-13.5 | -0.4166 | 0.16492 | -0.0076 | -2.5261
-13 | -0.3949 | 0.15678 | -0.011 | -2.5188
-12.5 | -0.3744 | 0.14934 | -0.0151 | -2.507
-12 | -0.3539 | 0.14198 | -0.0193 | -2.4926
-11.5 | -0.3337 | 0.13461 | -0.0237 | -2.479
-10.5 | -0.2891 | 0.12031 | -0.036 | -2.403
-10 | -0.2798 | 0.11437 | -0.0395 | -2.4464
-9.5 | -0.2682 | 0.10788 | -0.0429 | -2.4861
-9 | -0.2458 | 0.09919 | -0.0428 | -2.4781
-8.5 | -0.2307 | 0.09291 | -0.0456 | -2.483
-8 | -0.2163 | 0.08668 | -0.0487 | -2.4954
-7.5 | -0.2032 | 0.08043 | -0.0521 | -2.5264
-7 | -0.1929 | 0.07481 | -0.0572 | -2.5785
-6.5 | -0.1893 | 0.06897 | -0.0632 | -2.7447
-6 | -0.1715 | 0.06237 | -0.0688 | -2.7497
-5.5 | -0.1465 | 0.05568 | -0.0725 | -2.6311
-5 | -0.1286 | 0.04741 | -0.0744 | -2.7125
-4.5 | -0.0932 | 0.04156 | -0.076 | -2.2425
-4 | -0.0342 | 0.03736 | -0.0772 | -0.91542
-3.5 | 0.0172 | 0.03215 | -0.0771 | 0.53499
-3 | 0.0617 | 0.02504 | -0.0771 | 2.4641
-2.5 | 0.121 | 0.02139 | -0.0765 | 5.6568
-2 | 0.1855 | 0.01673 | -0.0747 | 11.0879
-1.5 | 0.2514 | 0.01441 | -0.0737 | 17.4462
-1 | 0.3148 | 0.012 | -0.0729 | 26.2333
-0.5 | 0.3781 | 0.01088 | -0.0721 | 34.7518
0 | 0.4415 | 0.01018 | -0.0715 | 43.3694
0.5 | 0.5063 | 0.00978 | -0.0714 | 51.7689
1 | 0.5428 | 0.00759 | -0.0655 | 71.5152
1.5 | 0.6671 | 0.00768 | -0.0767 | 86.862
2 | 0.7372 | 0.00779 | -0.078 | 94.6341
2.5 | 0.7913 | 0.00795 | -0.0759 | 99.5346
3 | 0.8477 | 0.00815 | -0.074 | 104.0123
3.5 | 0.9062 | 0.00838 | -0.0723 | 108.1384
4 | 0.9668 | 0.00867 | -0.0708 | 111.511
4.5 | 1.0283 | 0.009 | -0.0693 | 114.2556
5 | 1.0874 | 0.00944 | -0.0673 | 115.1907
5.5 | 1.1355 | 0.01034 | -0.0634 | 109.8162
6 | 1.1742 | 0.01172 | -0.0584 | 100.1877
7 | 1.1403 | 0.01923 | -0.0385 | 59.298
7.5 | 1.1453 | 0.02318 | -0.0331 | 49.409
8 | 1.154 | 0.02735 | -0.0288 | 42.1938
8.5 | 1.1545 | 0.03243 | -0.0251 | 35.5998
9 | 1.1543 | 0.03787 | -0.0217 | 30.4806
9.5 | 1.1571 | 0.04347 | -0.019 | 26.6184
10 | 1.1586 | 0.04954 | -0.016 | 23.3872
10.5 | 1.1613 | 0.0563 | -0.0137 | 20.627
11 | 1.1513 | 0.06521 | -0.0141 | 17.6553

## 33. Re 750k Mach 0.00 (1)
BIGFOIL.COM POLAR EXPORT
NACA65-610 a=0.2
NACA65-610 a=0.2 |  |  |  | Cl Max: | 1.21 | at alpha= | 9.5 | deg
JavaFoil+Calcfoil stall+Eppler ext transition |  |  |  | L/D Max: | 145.36 | at alpha= | 4 | deg
Re: | 750000 |  |  | Cd Min: | 0.00538 | at alpha= | 2.5 | deg
Mach: | 0 |  |  | Cl=0 at alpha= | -3.1413 | deg
|  |  |  | @ Cl=0.1, Cd= | 0.030175
|  |  |  | @ Cl=0.4, Cd= | 0.0074286
|  |  |  | @ Cl=0.6, Cd= | 0.0055576
alpha (deg) | Cl | Cd | Cm | Cl/Cd
-15.5 | -0.272 | 0.15501 | -0.017 | -1.754
-15 | -0.286 | 0.14493 | -0.017 | -1.972
-14.5 | -0.3 | 0.13639 | -0.017 | -2.199
-14 | -0.314 | 0.13327 | -0.017 | -2.358
-13.5 | -0.325 | 0.12465 | -0.017 | -2.609
-13 | -0.335 | 0.11639 | -0.017 | -2.877
-12.5 | -0.344 | 0.10944 | -0.017 | -3.14
-12 | -0.351 | 0.09917 | -0.017 | -3.541
-11.5 | -0.357 | 0.09588 | -0.017 | -3.727
-11 | -0.362 | 0.08966 | -0.017 | -4.033
-10.5 | -0.364 | 0.08374 | -0.017 | -4.342
-10 | -0.363 | 0.07791 | -0.016 | -4.658
-9.5 | -0.359 | 0.07242 | -0.017 | -4.963
-9 | -0.352 | 0.06907 | -0.016 | -5.103
-8.5 | -0.342 | 0.0636 | -0.016 | -5.375
-8 | -0.327 | 0.06016 | -0.016 | -5.443
-7.5 | -0.309 | 0.05443 | -0.017 | -5.679
-7 | -0.287 | 0.05109 | -0.018 | -5.612
-6.5 | -0.26 | 0.0471 | -0.018 | -5.526
-6 | -0.23 | 0.04444 | -0.019 | -5.174
-5.5 | -0.196 | 0.04176 | -0.019 | -4.695
-5 | -0.159 | 0.03943 | -0.02 | -4.033
-4.5 | -0.119 | 0.0369 | -0.02 | -3.229
-4 | -0.077 | 0.03517 | -0.02 | -2.188
-3.5 | -0.033 | 0.03368 | -0.02 | -0.977
-3 | 0.013 | 0.03235 | -0.02 | 0.388
-2.5 | 0.059 | 0.03096 | -0.022 | 1.91
-2 | 0.106 | 0.03006 | -0.023 | 3.536
-1.5 | 0.154 | 0.02852 | -0.026 | 5.409
-1 | 0.25 | 0.00796 | -0.052 | 31.449
-0.5 | 0.31 | 0.00754 | -0.053 | 41.045
0 | 0.369 | 0.00745 | -0.053 | 49.498
0.5 | 0.427 | 0.00741 | -0.054 | 57.644
1 | 0.486 | 0.00737 | -0.054 | 65.952
1.5 | 0.544 | 0.00549 | -0.055 | 99.172
2 | 0.602 | 0.00556 | -0.055 | 108.319
2.5 | 0.66 | 0.00538 | -0.056 | 122.777
3 | 0.718 | 0.00545 | -0.056 | 131.848
3.5 | 0.776 | 0.00558 | -0.057 | 138.923
4 | 0.833 | 0.00573 | -0.058 | 145.36
4.5 | 0.889 | 0.00699 | -0.058 | 127.2
5 | 0.943 | 0.00738 | -0.059 | 127.73
5.5 | 0.995 | 0.00801 | -0.059 | 124.226
6 | 1.034 | 0.01336 | -0.059 | 77.431
6.5 | 1.079 | 0.01417 | -0.059 | 76.164
7 | 1.121 | 0.01496 | -0.06 | 74.929
7.5 | 1.156 | 0.01585 | -0.06 | 72.956
8 | 1.182 | 0.01684 | -0.061 | 70.201
8.5 | 1.2 | 0.01792 | -0.061 | 66.981
9 | 1.209 | 0.01933 | -0.061 | 62.553
9.5 | 1.21 | 0.02074 | -0.062 | 58.328
10 | 1.2 | 0.0223 | -0.062 | 53.806
10.5 | 0.991 | 0.06845 | -0.029 | 14.481
11 | 0.971 | 0.07416 | -0.026 | 13.09
11.5 | 0.945 | 0.0804 | -0.024 | 11.757
12 | 0.915 | 0.0855 | -0.023 | 10.697
12.5 | 0.88 | 0.08952 | -0.025 | 9.834
13 | 0.842 | 0.09843 | -0.023 | 8.553
13.5 | 0.802 | 0.10258 | -0.025 | 7.818
14 | 0.76 | 0.11241 | -0.024 | 6.762
14.5 | 0.718 | 0.11932 | -0.023 | 6.017

## 34. Re 750k Mach 0.00 (2)
BIGFOIL.COM POLAR EXPORT
NACA65-610 a=0.2
NACA65-610 a=0.2 |  |  |  | Cl Max: | 1.3168 | at alpha= | 14 | deg
XFOIL ncrit=9 |  |  |  | L/D Max: | 135.022 | at alpha= | 5 | deg
Re: | 750000 |  |  | Cd Min: | 0.23074 | at alpha= | 19 | deg
Mach: | 0 |  |  | Cl=0 at alpha= | -3.4075 | deg
|  |  |  | @ Cl=0.1, Cd= | 0.012701
|  |  |  | @ Cl=0.4, Cd= | 0.0070784
|  |  |  | @ Cl=0.6, Cd= | 0.0058448
alpha (deg) | Cl | Cd | Cm | Cl/Cd
-18.5 | -0.5935 | 0.22153 | 0.0327 | -2.6791
-18 | -0.5756 | 0.21526 | 0.0286 | -2.674
-17.5 | -0.5579 | 0.20897 | 0.0247 | -2.6698
-17 | -0.5401 | 0.20251 | 0.0208 | -2.667
-16.5 | -0.5225 | 0.19585 | 0.0169 | -2.6679
-16 | -0.5045 | 0.18884 | 0.013 | -2.6716
-15.5 | -0.4873 | 0.18215 | 0.0092 | -2.6753
-15 | -0.4721 | 0.17539 | 0.0048 | -2.6917
-14.5 | -0.4576 | 0.16855 | 0.0007 | -2.7149
-13.5 | -0.4271 | 0.15347 | -0.0056 | -2.783
-13 | -0.4119 | 0.14683 | -0.0085 | -2.8053
-12.5 | -0.3974 | 0.14019 | -0.0117 | -2.8347
-12 | -0.3834 | 0.13348 | -0.0149 | -2.8723
-11.5 | -0.3697 | 0.12672 | -0.0182 | -2.9175
-11 | -0.3566 | 0.11983 | -0.0215 | -2.9759
-10.5 | -0.3434 | 0.11293 | -0.0255 | -3.0408
-10 | -0.3175 | 0.10418 | -0.0358 | -3.0476
-9.5 | -0.3118 | 0.09774 | -0.0383 | -3.1901
-9 | -0.3085 | 0.08972 | -0.0403 | -3.4385
-8.5 | -0.2979 | 0.08417 | -0.0418 | -3.5393
-8 | -0.292 | 0.07854 | -0.0442 | -3.7179
-7.5 | -0.2952 | 0.07259 | -0.0478 | -4.0667
-7 | -0.2826 | 0.06577 | -0.0533 | -4.2968
-6.5 | -0.258 | 0.05835 | -0.0586 | -4.4216
-6 | -0.2223 | 0.05129 | -0.0618 | -4.3342
-5.5 | -0.1859 | 0.04416 | -0.0631 | -4.2097
-5 | -0.1562 | 0.03559 | -0.0641 | -4.3889
-4.5 | -0.111 | 0.03153 | -0.0644 | -3.5205
-3 | 0.0414 | 0.01558 | -0.0612 | 2.6573
-2.5 | 0.0962 | 0.01285 | -0.0606 | 7.4864
-2 | 0.1501 | 0.01074 | -0.0601 | 13.9758
-1.5 | 0.2049 | 0.00983 | -0.06 | 20.8444
-1 | 0.2601 | 0.00933 | -0.06 | 27.8778
-0.5 | 0.314 | 0.00851 | -0.0598 | 36.8978
0 | 0.3702 | 0.00824 | -0.06 | 44.9272
0.5 | 0.4192 | 0.00633 | -0.0599 | 66.2243
1 | 0.4602 | 0.00579 | -0.0561 | 79.4819
1.5 | 0.5376 | 0.0058 | -0.0604 | 92.6897
2 | 0.6212 | 0.00586 | -0.0668 | 106.0068
2.5 | 0.6686 | 0.00596 | -0.0655 | 112.1812
3 | 0.7175 | 0.00609 | -0.0645 | 117.8161
3.5 | 0.7679 | 0.00624 | -0.0637 | 123.0609
4 | 0.8198 | 0.00641 | -0.0633 | 127.8939
4.5 | 0.8728 | 0.00659 | -0.0631 | 132.4431
5 | 0.9249 | 0.00685 | -0.0629 | 135.0219
5.5 | 0.9734 | 0.00748 | -0.0621 | 130.1337
6 | 1.0208 | 0.00828 | -0.0613 | 123.285
6.5 | 1.0649 | 0.00936 | -0.0602 | 113.7714
7 | 1.0928 | 0.01176 | -0.0569 | 92.9252
7.5 | 1.118 | 0.01409 | -0.0531 | 79.3471
8 | 1.1547 | 0.01529 | -0.0507 | 75.5199
8.5 | 1.1845 | 0.01666 | -0.0473 | 71.0984
9 | 1.2109 | 0.0178 | -0.0434 | 68.0281
9.5 | 1.2355 | 0.01923 | -0.0398 | 64.2486
10 | 1.2512 | 0.0214 | -0.0357 | 58.4673
10.5 | 1.2731 | 0.02338 | -0.0329 | 54.4525
11 | 1.2773 | 0.02692 | -0.029 | 47.448
11.5 | 1.2925 | 0.02986 | -0.0265 | 43.2853
12 | 1.3054 | 0.03317 | -0.0244 | 39.3548
12.5 | 1.2974 | 0.03871 | -0.0216 | 33.5159
13 | 1.3113 | 0.04238 | -0.0205 | 30.9415
13.5 | 1.3161 | 0.04722 | -0.0193 | 27.8717
14 | 1.3168 | 0.0529 | -0.0184 | 24.8922
14.5 | 1.3137 | 0.05945 | -0.0182 | 22.0976
15 | 1.3134 | 0.066 | -0.0193 | 19.9
15.5 | 1.2895 | 0.07664 | -0.021 | 16.8254
16 | 1.2809 | 0.08549 | -0.0244 | 14.983
16.5 | 1.2511 | 0.09892 | -0.0298 | 12.6476
17 | 1.2131 | 0.1153 | -0.0379 | 10.5212
17.5 | 1.1728 | 0.13389 | -0.0485 | 8.7594
18 | 1.1252 | 0.15671 | -0.0624 | 7.1801
19 | 1.0064 | 0.23074 | -0.0977 | 4.3616

## 35. Re 750k Mach 0.10 (1)
BIGFOIL.COM POLAR EXPORT
NACA65-610 a=0.2
NACA65-610 a=0.2 |  |  |  | Cl Max: | 1.208 | at alpha= | 9 | deg
JavaFoil+Calcfoil stall+Eppler ext transition |  |  |  | L/D Max: | 146.06 | at alpha= | 4 | deg
Re: | 750000 |  |  | Cd Min: | 0.00537 | at alpha= | 2.5 | deg
Mach: | 0.1 |  |  | Cl=0 at alpha= | -3.1413 | deg
|  |  |  | @ Cl=0.1, Cd= | 0.030234
|  |  |  | @ Cl=0.4, Cd= | 0.00744
|  |  |  | @ Cl=0.6, Cd= | 0.0056148
alpha (deg) | Cl | Cd | Cm | Cl/Cd
-15 | -0.247 | 0.15055 | -0.017 | -1.64
-14.5 | -0.263 | 0.14098 | -0.017 | -1.864
-14 | -0.279 | 0.13982 | -0.017 | -1.996
-13.5 | -0.292 | 0.13034 | -0.017 | -2.242
-13 | -0.304 | 0.123 | -0.017 | -2.473
-12.5 | -0.315 | 0.11096 | -0.017 | -2.843
-12 | -0.326 | 0.10043 | -0.017 | -3.243
-11.5 | -0.334 | 0.09436 | -0.017 | -3.544
-11 | -0.341 | 0.0886 | -0.017 | -3.854
-10.5 | -0.346 | 0.08628 | -0.017 | -4.012
-10 | -0.348 | 0.07998 | -0.017 | -4.355
-9.5 | -0.347 | 0.07259 | -0.017 | -4.784
-9 | -0.343 | 0.06882 | -0.017 | -4.981
-8.5 | -0.334 | 0.06553 | -0.017 | -5.104
-8 | -0.322 | 0.06005 | -0.016 | -5.362
-7.5 | -0.305 | 0.05518 | -0.017 | -5.532
-7 | -0.284 | 0.05071 | -0.018 | -5.604
-6.5 | -0.259 | 0.04802 | -0.018 | -5.388
-6 | -0.229 | 0.04478 | -0.019 | -5.12
-5.5 | -0.196 | 0.04202 | -0.019 | -4.662
-5 | -0.159 | 0.03951 | -0.02 | -4.028
-4.5 | -0.119 | 0.03692 | -0.02 | -3.234
-4 | -0.077 | 0.03518 | -0.02 | -2.194
-3.5 | -0.033 | 0.03375 | -0.02 | -0.979
-3 | 0.013 | 0.03236 | -0.02 | 0.39
-2.5 | 0.059 | 0.03102 | -0.022 | 1.915
-2 | 0.107 | 0.0301 | -0.023 | 3.548
-1.5 | 0.155 | 0.02862 | -0.026 | 5.412
-1 | 0.252 | 0.00794 | -0.052 | 31.69
-0.5 | 0.311 | 0.00756 | -0.053 | 41.141
0 | 0.371 | 0.00748 | -0.054 | 49.563
0.5 | 0.429 | 0.0074 | -0.054 | 58.045
1 | 0.488 | 0.00734 | -0.055 | 66.494
1.5 | 0.547 | 0.00556 | -0.055 | 98.432
2 | 0.605 | 0.00562 | -0.056 | 107.626
2.5 | 0.664 | 0.00537 | -0.056 | 123.518
3 | 0.722 | 0.00549 | -0.057 | 131.389
3.5 | 0.78 | 0.00558 | -0.057 | 139.714
4 | 0.837 | 0.00573 | -0.058 | 146.06
4.5 | 0.893 | 0.00703 | -0.058 | 127.084
5 | 0.947 | 0.00743 | -0.059 | 127.541
5.5 | 1 | 0.00807 | -0.059 | 123.835
6 | 1.039 | 0.01347 | -0.059 | 77.099
6.5 | 1.083 | 0.01429 | -0.06 | 75.82
7 | 1.125 | 0.01509 | -0.06 | 74.532
7.5 | 1.16 | 0.016 | -0.061 | 72.477
8 | 1.185 | 0.01702 | -0.061 | 69.61
8.5 | 1.201 | 0.01819 | -0.061 | 66.052
9 | 1.208 | 0.01965 | -0.062 | 61.48
9.5 | 1.206 | 0.02105 | -0.062 | 57.28
10 | 1.192 | 0.0226 | -0.062 | 52.775
10.5 | 0.982 | 0.06928 | -0.028 | 14.168
11 | 0.957 | 0.07427 | -0.025 | 12.89
11.5 | 0.927 | 0.08101 | -0.023 | 11.446
12 | 0.892 | 0.08609 | -0.023 | 10.364
12.5 | 0.853 | 0.09181 | -0.025 | 9.288
13 | 0.809 | 0.10002 | -0.023 | 8.092
13.5 | 0.764 | 0.103 | -0.023 | 7.418
14 | 0.718 | 0.10958 | -0.023 | 6.549

## 36. Re 750k Mach 0.10 (2)
BIGFOIL.COM POLAR EXPORT
NACA65-610 a=0.2
NACA65-610 a=0.2 |  |  |  | Cl Max: | 1.3071 | at alpha= | 13.5 | deg
XFOIL ncrit=9 |  |  |  | L/D Max: | 134.826 | at alpha= | 5 | deg
Re: | 750000 |  |  | Cd Min: | 0.22133 | at alpha= | 18.5 | deg
Mach: | 0.1 |  |  | Cl=0 at alpha= | -3.3987 | deg
|  |  |  | @ Cl=0.1, Cd= | 0.012875
|  |  |  | @ Cl=0.4, Cd= | 0.0072609
|  |  |  | @ Cl=0.6, Cd= | 0.0058624
alpha (deg) | Cl | Cd | Cm | Cl/Cd
-5 | -0.156 | 0.03604 | -0.0645 | -4.3285
-4.5 | -0.111 | 0.03192 | -0.0648 | -3.4774
-3.5 | -0.0107 | 0.02014 | -0.0626 | -0.53128
-3 | 0.0421 | 0.01577 | -0.0615 | 2.6696
-2.5 | 0.0969 | 0.013 | -0.061 | 7.4538
-2 | 0.1512 | 0.01082 | -0.0605 | 13.9741
-1.5 | 0.2063 | 0.00988 | -0.0604 | 20.8806
-1 | 0.2618 | 0.00936 | -0.0604 | 27.9701
-0.5 | 0.316 | 0.00852 | -0.0602 | 37.0892
0 | 0.3724 | 0.00826 | -0.0604 | 45.0847
0.5 | 0.4224 | 0.00645 | -0.0604 | 65.4884
1 | 0.4632 | 0.0058 | -0.0565 | 79.8621
1.5 | 0.5396 | 0.00582 | -0.0605 | 92.7148
2 | 0.6251 | 0.00588 | -0.0672 | 106.3095
2.5 | 0.6727 | 0.00597 | -0.0659 | 112.6801
3 | 0.7219 | 0.00611 | -0.0648 | 118.1506
3.5 | 0.7726 | 0.00626 | -0.0641 | 123.4185
4 | 0.8248 | 0.00643 | -0.0636 | 128.2737
4.5 | 0.878 | 0.00662 | -0.0634 | 132.6284
5 | 0.9303 | 0.0069 | -0.0631 | 134.8261
5.5 | 0.9789 | 0.00755 | -0.0623 | 129.6556
6 | 1.0264 | 0.00836 | -0.0614 | 122.7751
6.5 | 1.0704 | 0.00947 | -0.0601 | 113.0306
7 | 1.0957 | 0.01207 | -0.0565 | 90.7788
7.5 | 1.1221 | 0.01425 | -0.0527 | 78.7439
8 | 1.1583 | 0.01545 | -0.0501 | 74.9709
8.5 | 1.1837 | 0.01693 | -0.0459 | 69.9173
9 | 1.2109 | 0.01809 | -0.0421 | 66.9375
9.5 | 1.2334 | 0.01973 | -0.0384 | 62.5139
10 | 1.2507 | 0.02191 | -0.0346 | 57.0835
10.5 | 1.2697 | 0.0242 | -0.0316 | 52.4669
11 | 1.274 | 0.02787 | -0.0278 | 45.7122
11.5 | 1.2878 | 0.03105 | -0.0253 | 41.475
12 | 1.2991 | 0.03463 | -0.0233 | 37.5137
12.5 | 1.2894 | 0.04051 | -0.0204 | 31.8292
13 | 1.3035 | 0.04429 | -0.0195 | 29.431
13.5 | 1.3071 | 0.04948 | -0.0183 | 26.4167
14 | 1.3055 | 0.0557 | -0.0176 | 23.4381
14.5 | 1.2986 | 0.06303 | -0.0178 | 20.6029
15 | 1.2938 | 0.07051 | -0.0194 | 18.3492
15.5 | 1.2628 | 0.08282 | -0.0224 | 15.2475
16 | 1.2475 | 0.09339 | -0.027 | 13.358
16.5 | 1.2116 | 0.10888 | -0.0343 | 11.1278
17 | 1.1702 | 0.12723 | -0.0444 | 9.1975
17.5 | 1.129 | 0.14758 | -0.0566 | 7.6501
18 | 1.0797 | 0.17378 | -0.0724 | 6.213
18.5 | 1.0052 | 0.22133 | -0.0929 | 4.5416

## 37. Re 750k Mach 0.25 (1)
BIGFOIL.COM POLAR EXPORT
NACA65-610 a=0.2
NACA65-610 a=0.2 |  |  |  | Cl Max: | 1.201 | at alpha= | 8.5 | deg
JavaFoil+Calcfoil stall+Eppler ext transition |  |  |  | L/D Max: | 140.825 | at alpha= | 3.5 | deg
Re: | 750000 |  |  | Cd Min: | 0.00534 | at alpha= | 2 | deg
Mach: | 0.25 |  |  | Cl=0 at alpha= | -3.1383 | deg
|  |  |  | @ Cl=0.1, Cd= | 0.030253
|  |  |  | @ Cl=0.4, Cd= | 0.007491
|  |  |  | @ Cl=0.6, Cd= | 0.11396
alpha (deg) | Cl | Cd | Cm | Cl/Cd
-13 | -0.056 | 0.10591 | -0.019 | -0.533
-12.5 | -0.054 | 0.09801 | -0.019 | -0.547
-12 | -0.051 | 0.09363 | -0.019 | -0.542
-11.5 | -0.088 | 0.08599 | -0.019 | -1.026
-11 | -0.145 | 0.08522 | -0.019 | -1.701
-10.5 | -0.183 | 0.09499 | -0.019 | -1.925
-10 | -0.213 | 0.08621 | -0.019 | -2.476
-9.5 | -0.238 | 0.07957 | -0.019 | -2.992
-9 | -0.256 | 0.07486 | -0.018 | -3.426
-8.5 | -0.268 | 0.06762 | -0.018 | -3.97
-8 | -0.273 | 0.06374 | -0.018 | -4.29
-7.5 | -0.271 | 0.05846 | -0.018 | -4.639
-7 | -0.262 | 0.05521 | -0.017 | -4.739
-6.5 | -0.245 | 0.05049 | -0.018 | -4.855
-6 | -0.222 | 0.04597 | -0.019 | -4.831
-5.5 | -0.193 | 0.04355 | -0.019 | -4.432
-5 | -0.159 | 0.0408 | -0.02 | -3.893
-4.5 | -0.12 | 0.03775 | -0.02 | -3.187
-4 | -0.078 | 0.03555 | -0.02 | -2.202
-3.5 | -0.034 | 0.03418 | -0.02 | -0.985
-3 | 0.013 | 0.03264 | -0.021 | 0.395
-2.5 | 0.061 | 0.03132 | -0.022 | 1.942
-2 | 0.11 | 0.02998 | -0.024 | 3.655
-1.5 | 0.159 | 0.02887 | -0.026 | 5.504
-1 | 0.258 | 0.00772 | -0.054 | 33.447
-0.5 | 0.32 | 0.00763 | -0.054 | 41.893
0 | 0.381 | 0.00751 | -0.055 | 50.686
0.5 | 0.441 | 0.00745 | -0.056 | 59.253
1 | 0.502 | 0.00741 | -0.056 | 67.675
1.5 | 0.562 | 0.00559 | -0.057 | 100.52
2 | 0.622 | 0.00534 | -0.057 | 116.55
2.5 | 0.682 | 0.00544 | -0.058 | 125.242
3 | 0.741 | 0.00557 | -0.058 | 133.097
3.5 | 0.801 | 0.00569 | -0.059 | 140.825
4 | 0.86 | 0.00694 | -0.059 | 123.893
4.5 | 0.916 | 0.00727 | -0.06 | 126.051
5 | 0.971 | 0.00777 | -0.061 | 125.023
5.5 | 1.024 | 0.00848 | -0.061 | 120.687
6 | 1.062 | 0.01407 | -0.061 | 75.465
6.5 | 1.106 | 0.01499 | -0.061 | 73.808
7 | 1.146 | 0.0159 | -0.062 | 72.062
7.5 | 1.177 | 0.01694 | -0.062 | 69.512
8 | 1.195 | 0.01812 | -0.062 | 65.951
8.5 | 1.201 | 0.01949 | -0.063 | 61.603
9 | 1.192 | 0.02142 | -0.063 | 55.632
9.5 | 1.168 | 0.02277 | -0.063 | 51.275
10 | 0.946 | 0.06622 | -0.028 | 14.289
10.5 | 0.9 | 0.07249 | -0.021 | 12.419
11 | 0.843 | 0.0787 | -0.022 | 10.716
11.5 | 0.774 | 0.08507 | -0.022 | 9.101
12 | 0.695 | 0.09349 | -0.022 | 7.433
12.5 | 0.607 | 0.09991 | -0.023 | 6.08
13 | 0.514 | 0.10628 | -0.025 | 4.833
13.5 | 0.414 | 0.11396 | -0.026 | 3.632

## 38. Re 750k Mach 0.25 (2)
BIGFOIL.COM POLAR EXPORT
NACA65-610 a=0.2
NACA65-610 a=0.2 |  |  |  | Cl Max: | 1.2639 | at alpha= | 12.5 | deg
XFOIL ncrit=9 |  |  |  | L/D Max: | 134.51 | at alpha= | 5 | deg
Re: | 750000 |  |  | Cd Min: | 0.2321 | at alpha= | -19 | deg
Mach: | 0.25 |  |  | Cl=0 at alpha= | -3.4218 | deg
|  |  |  | @ Cl=0.1, Cd= | 0.015052
|  |  |  | @ Cl=0.4, Cd= | 0.0082396
|  |  |  | @ Cl=0.6, Cd= | 0.0059686
alpha (deg) | Cl | Cd | Cm | Cl/Cd
-19 | -0.622 | 0.2321 | 0.0387 | -2.6799
-18.5 | -0.6033 | 0.2255 | 0.0346 | -2.6754
-18 | -0.5842 | 0.21898 | 0.0304 | -2.6678
-17.5 | -0.5653 | 0.2124 | 0.0262 | -2.6615
-17 | -0.5462 | 0.20569 | 0.0221 | -2.6555
-16.5 | -0.5274 | 0.19878 | 0.018 | -2.6532
-16 | -0.5079 | 0.19161 | 0.0138 | -2.6507
-15.5 | -0.4895 | 0.18477 | 0.0097 | -2.6492
-15 | -0.4733 | 0.17794 | 0.0051 | -2.6599
-14.5 | -0.4574 | 0.171 | 0.0009 | -2.6749
-14 | -0.4399 | 0.16275 | -0.0019 | -2.7029
-13.5 | -0.4231 | 0.15587 | -0.0052 | -2.7144
-13 | -0.4069 | 0.14913 | -0.0086 | -2.7285
-12.5 | -0.3914 | 0.1423 | -0.012 | -2.7505
-12 | -0.376 | 0.13542 | -0.0154 | -2.7765
-11.5 | -0.3611 | 0.12849 | -0.0189 | -2.8103
-10.5 | -0.3187 | 0.11302 | -0.0321 | -2.8199
-10 | -0.3098 | 0.10647 | -0.0355 | -2.9097
-9.5 | -0.3018 | 0.09987 | -0.0382 | -3.0219
-9 | -0.2909 | 0.09229 | -0.0394 | -3.152
-8.5 | -0.2799 | 0.08658 | -0.0416 | -3.2328
-8 | -0.2706 | 0.08083 | -0.0443 | -3.3478
-7.5 | -0.2665 | 0.07473 | -0.0474 | -3.5662
-7 | -0.2649 | 0.06824 | -0.0529 | -3.8819
-6.5 | -0.2441 | 0.06103 | -0.0597 | -3.9997
-6 | -0.2159 | 0.05396 | -0.063 | -4.0011
-5.5 | -0.1823 | 0.04686 | -0.065 | -3.8903
-5 | -0.1544 | 0.03844 | -0.0665 | -4.0166
-4.5 | -0.1103 | 0.03389 | -0.067 | -3.2546
-4 | -0.0522 | 0.02992 | -0.0661 | -1.7447
-3.5 | -0.0081 | 0.02186 | -0.0652 | -0.37054
-3 | 0.0437 | 0.01879 | -0.0651 | 2.3257
-2 | 0.1571 | 0.01126 | -0.0628 | 13.952
-1.5 | 0.2137 | 0.0102 | -0.0625 | 20.951
-1 | 0.2709 | 0.00951 | -0.0624 | 28.4858
-0.5 | 0.3269 | 0.00864 | -0.0621 | 37.8356
0 | 0.3847 | 0.00837 | -0.0623 | 45.9618
0.5 | 0.4422 | 0.00788 | -0.0624 | 56.1168
1 | 0.48 | 0.00589 | -0.0587 | 81.4941
1.5 | 0.5503 | 0.00592 | -0.0608 | 92.9561
2 | 0.6423 | 0.00601 | -0.0684 | 106.8719
2.5 | 0.6954 | 0.00612 | -0.0679 | 113.6275
3 | 0.746 | 0.00624 | -0.0667 | 119.5513
3.5 | 0.7981 | 0.0064 | -0.0658 | 124.7031
4 | 0.8518 | 0.00659 | -0.0652 | 129.2564
4.5 | 0.9068 | 0.0068 | -0.0648 | 133.3529
5 | 0.9604 | 0.00714 | -0.0642 | 134.5098
5.5 | 1.0097 | 0.00788 | -0.0631 | 128.1345
6 | 1.0573 | 0.00882 | -0.0617 | 119.8753
6.5 | 1.0982 | 0.01025 | -0.0596 | 107.1415
7 | 1.1102 | 0.01354 | -0.0536 | 81.9941
7.5 | 1.14 | 0.01521 | -0.0496 | 74.9507
8 | 1.1682 | 0.01645 | -0.0451 | 71.0152
8.5 | 1.18 | 0.01862 | -0.0391 | 63.3727
9 | 1.2104 | 0.02008 | -0.0362 | 60.2789
9.5 | 1.2198 | 0.02311 | -0.0317 | 52.7823
10 | 1.2428 | 0.02547 | -0.0289 | 48.7947
10.5 | 1.2441 | 0.02972 | -0.0252 | 41.8607
11 | 1.2512 | 0.03387 | -0.0222 | 36.9412
11.5 | 1.2579 | 0.03831 | -0.0198 | 32.8348
12 | 1.263 | 0.0432 | -0.0177 | 29.2361
12.5 | 1.2639 | 0.04887 | -0.0165 | 25.8625
13 | 1.2568 | 0.05606 | -0.0157 | 22.4188
13.5 | 1.246 | 0.0643 | -0.0162 | 19.3779
14 | 1.2246 | 0.07474 | -0.0185 | 16.3848
14.5 | 1.1973 | 0.0871 | -0.023 | 13.7463
15 | 1.1696 | 0.10087 | -0.0295 | 11.5951
15.5 | 1.1345 | 0.11722 | -0.0384 | 9.6784
16 | 1.1067 | 0.13384 | -0.0484 | 8.2688
16.5 | 1.0763 | 0.15258 | -0.0598 | 7.054
17 | 1.0399 | 0.1759 | -0.0733 | 5.9119
17.5 | 0.9999 | 0.2082 | -0.0874 | 4.8026

## 39. Re 750k Mach 0.50 (1)
BIGFOIL.COM POLAR EXPORT
NACA65-610 a=0.2
NACA65-610 a=0.2 |  |  |  | Cl Max: | 1.202 | at alpha= | 7 | deg
JavaFoil+Calcfoil stall+Eppler ext transition |  |  |  | L/D Max: | 120.053 | at alpha= | 4 | deg
Re: | 750000 |  |  | Cd Min: | 0.00564 | at alpha= | 1.5 | deg
Mach: | 0.5 |  |  | Cl=0 at alpha= | -3.1458 | deg
|  |  |  | @ Cl=0.1, Cd= | 0.031419
|  |  |  | @ Cl=0.4, Cd= | 0.0077104
|  |  |  | @ Cl=0.6, Cd= | 0.0063331
alpha (deg) | Cl | Cd | Cm | Cl/Cd
-20 | -0.915 | 0.20123 | -0.024 | -4.545
-19.5 | -0.888 | 0.19674 | -0.024 | -4.514
-19 | -0.86 | 0.18912 | -0.024 | -4.547
-18.5 | -0.833 | 0.18328 | -0.023 | -4.543
-18 | -0.806 | 0.17636 | -0.023 | -4.569
-17.5 | -0.779 | 0.17138 | -0.024 | -4.546
-17 | -0.752 | 0.16582 | -0.024 | -4.538
-16.5 | -0.726 | 0.16231 | -0.024 | -4.471
-16 | -0.699 | 0.15796 | -0.024 | -4.424
-15.5 | -0.672 | 0.15591 | -0.024 | -4.308
-15 | -0.643 | 0.15007 | -0.023 | -4.286
-14.5 | -0.616 | 0.14661 | -0.023 | -4.204
-14 | -0.59 | 0.13238 | -0.023 | -4.453
-13.5 | -0.563 | 0.12852 | -0.023 | -4.377
-13 | -0.535 | 0.12592 | -0.023 | -4.253
-12.5 | -0.508 | 0.1211 | -0.024 | -4.199
-12 | -0.481 | 0.11806 | -0.024 | -4.077
-11.5 | -0.453 | 0.1151 | -0.022 | -3.939
-11 | -0.426 | 0.10676 | -0.022 | -3.992
-10.5 | -0.399 | 0.10349 | -0.022 | -3.857
-10 | -0.372 | 0.10598 | -0.022 | -3.51
-9.5 | -0.345 | 0.09431 | -0.023 | -3.658
-9 | -0.318 | 0.09173 | -0.023 | -3.465
-8.5 | -0.291 | 0.08883 | -0.023 | -3.272
-8 | -0.264 | 0.08494 | -0.023 | -3.103
-7.5 | -0.236 | 0.08294 | -0.022 | -2.846
-7 | -0.209 | 0.08276 | -0.022 | -2.525
-6.5 | -0.182 | 0.07629 | -0.022 | -2.384
-6 | -0.155 | 0.07406 | -0.023 | -2.091
-5.5 | -0.128 | 0.07102 | -0.023 | -1.799
-5 | -0.101 | 0.0408 | -0.023 | -2.469
-4.5 | -0.074 | 0.04753 | -0.022 | -1.548
-4 | -0.068 | 0.04187 | -0.021 | -1.613
-3.5 | -0.034 | 0.03724 | -0.022 | -0.922
-3 | 0.014 | 0.03432 | -0.022 | 0.403
-2.5 | 0.067 | 0.03222 | -0.023 | 2.066
-2 | 0.121 | 0.03091 | -0.024 | 3.914
-1.5 | 0.176 | 0.02981 | -0.026 | 5.906
-1 | 0.232 | 0.02897 | -0.028 | 7.997
-0.5 | 0.357 | 0.00778 | -0.061 | 45.833
0 | 0.425 | 0.00767 | -0.061 | 55.386
0.5 | 0.493 | 0.00739 | -0.062 | 66.664
1 | 0.56 | 0.00736 | -0.063 | 76.045
1.5 | 0.627 | 0.00564 | -0.063 | 111.052
2 | 0.693 | 0.00664 | -0.064 | 104.34
2.5 | 0.759 | 0.00685 | -0.064 | 110.779
3 | 0.825 | 0.00714 | -0.065 | 115.507
3.5 | 0.89 | 0.00747 | -0.066 | 119.129
4 | 0.954 | 0.00794 | -0.066 | 120.053
4.5 | 1.014 | 0.00864 | -0.067 | 117.386
5 | 1.07 | 0.00952 | -0.067 | 112.399
5.5 | 1.109 | 0.01603 | -0.067 | 69.207
6 | 1.156 | 0.01734 | -0.067 | 66.683
6.5 | 1.188 | 0.01875 | -0.067 | 63.373
7 | 1.202 | 0.02047 | -0.068 | 58.687
7.5 | 0.978 | 0.04981 | -0.034 | 19.644
8 | 0.589 | 0.06023 | -0.022 | 9.779
8.5 | 0.615 | 0.06539 | -0.025 | 9.406
9 | 0.641 | 0.08534 | -0.028 | 7.513
9.5 | 0.667 | 0.0936 | -0.028 | 7.124
10 | 0.692 | 0.09337 | -0.028 | 7.415
10.5 | 0.719 | 0.10437 | -0.031 | 6.885
11 | 0.744 | 0.10409 | -0.032 | 7.147
11.5 | 0.769 | 0.11425 | -0.032 | 6.732
12 | 0.796 | 0.12215 | -0.035 | 6.514

## 40. Re 750k Mach 0.50 (2)
BIGFOIL.COM POLAR EXPORT
NACA65-610 a=0.2
NACA65-610 a=0.2 |  |  |  | Cl Max: | 1.1895 | at alpha= | 9.5 | deg
XFOIL ncrit=9 |  |  |  | L/D Max: | 133.609 | at alpha= | 4.5 | deg
Re: | 750000 |  |  | Cd Min: | 0.266 | at alpha= | -20 | deg
Mach: | 0.5 |  |  | Cl=0 at alpha= | -3.6119 | deg
|  |  |  | @ Cl=0.1, Cd= | 0.020606
|  |  |  | @ Cl=0.4, Cd= | 0.0093597
|  |  |  | @ Cl=0.6, Cd= | 0.0064199
alpha (deg) | Cl | Cd | Cm | Cl/Cd
-20 | -0.7173 | 0.266 | 0.0578 | -2.6966
-19.5 | -0.6942 | 0.25823 | 0.0526 | -2.6883
-19 | -0.6708 | 0.25042 | 0.0473 | -2.6787
-18.5 | -0.647 | 0.24257 | 0.0421 | -2.6673
-18 | -0.6231 | 0.23473 | 0.0369 | -2.6545
-17.5 | -0.5996 | 0.22682 | 0.0319 | -2.6435
-17 | -0.5758 | 0.21896 | 0.0269 | -2.6297
-16.5 | -0.5516 | 0.21098 | 0.0219 | -2.6145
-16 | -0.5284 | 0.20328 | 0.0166 | -2.5994
-15.5 | -0.5055 | 0.19559 | 0.0117 | -2.5845
-15 | -0.484 | 0.18748 | 0.0067 | -2.5816
-14.5 | -0.4617 | 0.17915 | 0.003 | -2.5772
-14 | -0.4398 | 0.17182 | -0.0013 | -2.5597
-13.5 | -0.418 | 0.16429 | -0.0057 | -2.5443
-13 | -0.3968 | 0.15674 | -0.01 | -2.5316
-12.5 | -0.376 | 0.14912 | -0.0143 | -2.5215
-12 | -0.3469 | 0.14081 | -0.0216 | -2.4636
-11 | -0.3165 | 0.12735 | -0.0286 | -2.4853
-10.5 | -0.302 | 0.12044 | -0.0323 | -2.5075
-10 | -0.2857 | 0.1124 | -0.0351 | -2.5418
-9.5 | -0.2679 | 0.10542 | -0.0373 | -2.5413
-9 | -0.2515 | 0.09895 | -0.0405 | -2.5417
-8.5 | -0.2358 | 0.09246 | -0.0438 | -2.5503
-8 | -0.2225 | 0.0867 | -0.049 | -2.5663
-7.5 | -0.2115 | 0.08025 | -0.0533 | -2.6355
-7 | -0.2003 | 0.07377 | -0.0572 | -2.7152
-6.5 | -0.1957 | 0.06741 | -0.0619 | -2.9031
-6 | -0.1852 | 0.05947 | -0.0666 | -3.1142
-5.5 | -0.1647 | 0.05278 | -0.0695 | -3.1205
-5 | -0.1358 | 0.04668 | -0.0723 | -2.9092
-4.5 | -0.0874 | 0.04096 | -0.0752 | -2.1338
-4 | -0.0373 | 0.03531 | -0.076 | -1.0564
-3 | 0.0588 | 0.02335 | -0.0759 | 2.5182
-2.5 | 0.1193 | 0.01932 | -0.0749 | 6.1749
-2 | 0.1825 | 0.01466 | -0.0734 | 12.4488
-1.5 | 0.2477 | 0.01167 | -0.0723 | 21.2254
-1 | 0.3125 | 0.01039 | -0.0716 | 30.077
-0.5 | 0.3773 | 0.00966 | -0.0711 | 39.058
0 | 0.4408 | 0.00882 | -0.0708 | 49.9773
0.5 | 0.5066 | 0.00853 | -0.0708 | 59.3904
1 | 0.5556 | 0.00647 | -0.0684 | 85.8733
1.5 | 0.6088 | 0.00641 | -0.0646 | 94.9766
2 | 0.7173 | 0.00655 | -0.0734 | 109.5115
2.5 | 0.7974 | 0.00669 | -0.0766 | 119.1928
3 | 0.8527 | 0.00686 | -0.0745 | 124.3003
3.5 | 0.9107 | 0.00708 | -0.0728 | 128.6299
4 | 0.9709 | 0.00738 | -0.0713 | 131.5583
4.5 | 1.0328 | 0.00773 | -0.0699 | 133.6093
5 | 1.0897 | 0.00837 | -0.0676 | 130.1912
5.5 | 1.1367 | 0.00956 | -0.064 | 118.9017
6 | 1.1734 | 0.01117 | -0.0589 | 105.0492
6.5 | 1.1548 | 0.01453 | -0.0472 | 79.4769
7 | 1.1485 | 0.01825 | -0.0393 | 62.9315
7.5 | 1.1668 | 0.02131 | -0.0344 | 54.7536
8 | 1.1801 | 0.02503 | -0.03 | 47.1474
8.5 | 1.1887 | 0.02939 | -0.0261 | 40.4457
9 | 1.188 | 0.03476 | -0.0225 | 34.1772
9.5 | 1.1895 | 0.04036 | -0.0196 | 29.4722
10 | 1.1855 | 0.0468 | -0.0168 | 25.3312
10.5 | 1.1845 | 0.05361 | -0.0145 | 22.0948
11 | 1.1726 | 0.06245 | -0.0143 | 18.7766
11.5 | 1.1523 | 0.07319 | -0.0168 | 15.744
12 | 1.1272 | 0.0856 | -0.0219 | 13.1682
12.5 | 1.0998 | 0.09955 | -0.0293 | 11.0477
13 | 1.0726 | 0.1147 | -0.0382 | 9.3514
13.5 | 1.0496 | 0.13042 | -0.0479 | 8.0478
14 | 1.0311 | 0.14658 | -0.058 | 7.0344
14.5 | 1.0185 | 0.16265 | -0.0674 | 6.2619

## 41. Re 1M Mach 0.00 (1)
BIGFOIL.COM POLAR EXPORT
NACA65-610 a=0.2
NACA65-610 a=0.2 |  |  |  | Cl Max: | 1.213 | at alpha= | 9.5 | deg
JavaFoil+Calcfoil stall+Eppler ext transition |  |  |  | L/D Max: | 157.771 | at alpha= | 4.5 | deg
Re: | 1000000 |  |  | Cd Min: | 0.00512 | at alpha= | 1.5 | deg
Mach: | 0 |  |  | Cl=0 at alpha= | -3.1413 | deg
|  |  |  | @ Cl=0.1, Cd= | 0.029571
|  |  |  | @ Cl=0.4, Cd= | 0.0070353
|  |  |  | @ Cl=0.6, Cd= | 0.0052552
alpha (deg) | Cl | Cd | Cm | Cl/Cd
-15.5 | -0.272 | 0.13105 | -0.017 | -2.075
-15 | -0.286 | 0.12547 | -0.018 | -2.279
-14.5 | -0.3 | 0.11602 | -0.017 | -2.586
-14 | -0.314 | 0.11369 | -0.017 | -2.765
-13.5 | -0.325 | 0.11781 | -0.017 | -2.762
-13 | -0.335 | 0.11055 | -0.017 | -3.03
-12.5 | -0.344 | 0.10323 | -0.017 | -3.33
-12 | -0.351 | 0.09504 | -0.017 | -3.697
-11.5 | -0.357 | 0.08964 | -0.017 | -3.988
-11 | -0.362 | 0.08448 | -0.017 | -4.281
-10.5 | -0.364 | 0.08139 | -0.017 | -4.469
-10 | -0.363 | 0.07584 | -0.017 | -4.787
-9.5 | -0.36 | 0.06922 | -0.017 | -5.194
-9 | -0.353 | 0.066 | -0.017 | -5.341
-8.5 | -0.342 | 0.06254 | -0.017 | -5.468
-8 | -0.328 | 0.05768 | -0.017 | -5.678
-7.5 | -0.309 | 0.05263 | -0.018 | -5.876
-7 | -0.287 | 0.04937 | -0.018 | -5.809
-6.5 | -0.26 | 0.04623 | -0.019 | -5.631
-6 | -0.23 | 0.04358 | -0.019 | -5.278
-5.5 | -0.196 | 0.04103 | -0.02 | -4.781
-5 | -0.159 | 0.03868 | -0.02 | -4.113
-4.5 | -0.119 | 0.03615 | -0.02 | -3.297
-4 | -0.077 | 0.03458 | -0.02 | -2.226
-3.5 | -0.033 | 0.03318 | -0.021 | -0.992
-3 | 0.013 | 0.03183 | -0.021 | 0.395
-2.5 | 0.059 | 0.0304 | -0.023 | 1.947
-2 | 0.106 | 0.02945 | -0.024 | 3.615
-1.5 | 0.191 | 0.00795 | -0.052 | 24.056
-1 | 0.25 | 0.00754 | -0.052 | 33.177
-0.5 | 0.31 | 0.00745 | -0.053 | 41.554
0 | 0.369 | 0.00703 | -0.053 | 52.469
0.5 | 0.427 | 0.00704 | -0.054 | 60.685
1 | 0.486 | 0.00698 | -0.054 | 69.614
1.5 | 0.544 | 0.00512 | -0.055 | 106.19
2 | 0.602 | 0.00526 | -0.055 | 114.436
2.5 | 0.66 | 0.00534 | -0.056 | 123.684
3 | 0.718 | 0.00512 | -0.057 | 140.358
3.5 | 0.776 | 0.0052 | -0.057 | 149.241
4 | 0.833 | 0.00539 | -0.058 | 154.758
4.5 | 0.889 | 0.00564 | -0.058 | 157.771
5 | 0.943 | 0.00711 | -0.059 | 132.765
5.5 | 0.996 | 0.00771 | -0.059 | 129.227
6 | 1.036 | 0.01267 | -0.059 | 81.779
6.5 | 1.081 | 0.01344 | -0.06 | 80.453
7 | 1.123 | 0.01418 | -0.06 | 79.215
7.5 | 1.159 | 0.01495 | -0.06 | 77.518
8 | 1.185 | 0.0159 | -0.061 | 74.519
8.5 | 1.203 | 0.01692 | -0.061 | 71.107
9 | 1.212 | 0.01822 | -0.062 | 66.502
9.5 | 1.213 | 0.01939 | -0.062 | 62.547
10 | 1.203 | 0.02091 | -0.062 | 57.525
10.5 | 1.184 | 0.0225 | -0.063 | 52.595
11 | 0.973 | 0.0718 | -0.03 | 13.557
11.5 | 0.946 | 0.07756 | -0.027 | 12.201
12 | 0.915 | 0.0838 | -0.026 | 10.923
12.5 | 0.881 | 0.08747 | -0.027 | 10.074
13 | 0.842 | 0.0937 | -0.025 | 8.991
13.5 | 0.802 | 0.09957 | -0.027 | 8.059
14 | 0.761 | 0.10732 | -0.026 | 7.087
14.5 | 0.718 | 0.11548 | -0.026 | 6.221

## 42. Re 1M Mach 0.00 (2)
BIGFOIL.COM POLAR EXPORT
NACA65-610 a=0.2
NACA65-610 a=0.2 |  |  |  | Cl Max: | 1.3754 | at alpha= | 13.5 | deg
XFOIL ncrit=9 |  |  |  | L/D Max: | 146.137 | at alpha= | 4.5 | deg
Re: | 1000000 |  |  | Cd Min: | 0.15088 | at alpha= | 18.5 | deg
Mach: | 0 |  |  | Cl=0 at alpha= | -3.3595 | deg
|  |  |  | @ Cl=0.1, Cd= | 0.010986
|  |  |  | @ Cl=0.4, Cd= | 0.0073495
|  |  |  | @ Cl=0.6, Cd= | 0.0052819
alpha (deg) | Cl | Cd | Cm | Cl/Cd
-7 | -0.2816 | 0.06377 | -0.0555 | -4.4159
-6.5 | -0.2689 | 0.05439 | -0.0593 | -4.9439
-6 | -0.2379 | 0.04888 | -0.0612 | -4.867
-5.5 | -0.2006 | 0.0429 | -0.063 | -4.676
-5 | -0.1498 | 0.03684 | -0.0633 | -4.0662
-4.5 | -0.1112 | 0.02671 | -0.0625 | -4.1632
-4 | -0.0643 | 0.02371 | -0.0628 | -2.7119
-3.5 | -0.0152 | 0.01454 | -0.0601 | -1.0454
-3 | 0.0389 | 0.01275 | -0.06 | 3.051
-2.5 | 0.094 | 0.01111 | -0.0598 | 8.4608
-2 | 0.149 | 0.00997 | -0.0596 | 14.9448
-1.5 | 0.2026 | 0.00868 | -0.0593 | 23.341
-1 | 0.258 | 0.00825 | -0.0594 | 31.2727
-0.5 | 0.3138 | 0.00797 | -0.0596 | 39.3726
0 | 0.3697 | 0.00755 | -0.0598 | 48.9669
0.5 | 0.4256 | 0.00718 | -0.0601 | 59.2758
1 | 0.4676 | 0.00525 | -0.058 | 89.0667
1.5 | 0.5142 | 0.00521 | -0.0555 | 98.6948
2 | 0.5981 | 0.00528 | -0.0618 | 113.2765
2.5 | 0.6691 | 0.00535 | -0.0655 | 125.0654
3 | 0.7197 | 0.00547 | -0.0649 | 131.5722
3.5 | 0.7696 | 0.00562 | -0.0641 | 136.9395
4 | 0.8212 | 0.00578 | -0.0636 | 142.0761
4.5 | 0.8739 | 0.00598 | -0.0634 | 146.1371
5 | 0.9246 | 0.00642 | -0.0629 | 144.0187
5.5 | 0.9727 | 0.0072 | -0.0622 | 135.0972
6 | 1.0207 | 0.008 | -0.0616 | 127.5875
6.5 | 1.064 | 0.00921 | -0.0603 | 115.5266
7 | 1.0892 | 0.01188 | -0.0567 | 91.6835
7.5 | 1.1256 | 0.01335 | -0.0543 | 84.3146
8 | 1.1658 | 0.01433 | -0.0525 | 81.3538
8.5 | 1.2053 | 0.01523 | -0.0506 | 79.1399
9 | 1.2373 | 0.01633 | -0.0475 | 75.7685
9.5 | 1.26 | 0.01762 | -0.0431 | 71.5096
10 | 1.2858 | 0.01895 | -0.0398 | 67.8522
10.5 | 1.3026 | 0.02104 | -0.0358 | 61.9106
11 | 1.3247 | 0.023 | -0.0331 | 57.5957
11.5 | 1.3334 | 0.02613 | -0.0296 | 51.0295
12 | 1.3466 | 0.02915 | -0.027 | 46.1955
12.5 | 1.36 | 0.03235 | -0.0249 | 42.0402
13 | 1.3708 | 0.03599 | -0.0232 | 38.0884
13.5 | 1.3754 | 0.04043 | -0.0217 | 34.0193
14 | 1.3715 | 0.04608 | -0.0205 | 29.7635
14.5 | 1.3642 | 0.05259 | -0.0199 | 25.9403
15 | 1.3464 | 0.06101 | -0.02 | 22.0685
15.5 | 1.3373 | 0.06892 | -0.0212 | 19.4037
16 | 1.3263 | 0.07778 | -0.0237 | 17.0519
16.5 | 1.3071 | 0.08861 | -0.0275 | 14.7512
17 | 1.2821 | 0.10137 | -0.033 | 12.6477
17.5 | 1.2576 | 0.115 | -0.0399 | 10.9357
18 | 1.2288 | 0.13048 | -0.0484 | 9.4175
18.5 | 1.1841 | 0.15088 | -0.0604 | 7.848

## 43. Re 1M Mach 0.10 (1)
BIGFOIL.COM POLAR EXPORT
NACA65-610 a=0.2
NACA65-610 a=0.2 |  |  |  | Cl Max: | 1.211 | at alpha= | 9 | deg
JavaFoil+Calcfoil stall+Eppler ext transition |  |  |  | L/D Max: | 158.489 | at alpha= | 4.5 | deg
Re: | 1000000 |  |  | Cd Min: | 0.00511 | at alpha= | 3 | deg
Mach: | 0.1 |  |  | Cl=0 at alpha= | -3.1413 | deg
|  |  |  | @ Cl=0.1, Cd= | 0.029674
|  |  |  | @ Cl=0.4, Cd= | 0.0070402
|  |  |  | @ Cl=0.6, Cd= | 0.005254
alpha (deg) | Cl | Cd | Cm | Cl/Cd
-15 | -0.247 | 0.12606 | -0.018 | -1.959
-14.5 | -0.263 | 0.12033 | -0.018 | -2.185
-14 | -0.279 | 0.11435 | -0.018 | -2.442
-13.5 | -0.292 | 0.12433 | -0.017 | -2.351
-13 | -0.304 | 0.11455 | -0.018 | -2.657
-12.5 | -0.316 | 0.10429 | -0.018 | -3.026
-12 | -0.326 | 0.09899 | -0.018 | -3.291
-11.5 | -0.335 | 0.09101 | -0.017 | -3.676
-11 | -0.342 | 0.08625 | -0.017 | -3.96
-10.5 | -0.346 | 0.08316 | -0.017 | -4.164
-10 | -0.348 | 0.07528 | -0.017 | -4.628
-9.5 | -0.347 | 0.06977 | -0.017 | -4.979
-9 | -0.343 | 0.06602 | -0.017 | -5.194
-8.5 | -0.335 | 0.06261 | -0.017 | -5.343
-8 | -0.322 | 0.0589 | -0.017 | -5.467
-7.5 | -0.305 | 0.05337 | -0.018 | -5.722
-7 | -0.284 | 0.0497 | -0.018 | -5.719
-6.5 | -0.259 | 0.04736 | -0.019 | -5.465
-6 | -0.229 | 0.04387 | -0.019 | -5.227
-5.5 | -0.196 | 0.04125 | -0.02 | -4.751
-5 | -0.159 | 0.03877 | -0.02 | -4.106
-4.5 | -0.119 | 0.03637 | -0.02 | -3.284
-4 | -0.077 | 0.03455 | -0.02 | -2.234
-3.5 | -0.033 | 0.0332 | -0.02 | -0.995
-3 | 0.013 | 0.03184 | -0.021 | 0.396
-2.5 | 0.059 | 0.03046 | -0.023 | 1.952
-2 | 0.107 | 0.02954 | -0.024 | 3.619
-1.5 | 0.192 | 0.00793 | -0.052 | 24.21
-1 | 0.252 | 0.00755 | -0.052 | 33.295
-0.5 | 0.311 | 0.00716 | -0.053 | 43.468
0 | 0.371 | 0.00705 | -0.054 | 52.57
0.5 | 0.43 | 0.00703 | -0.054 | 61.108
1 | 0.488 | 0.00696 | -0.055 | 70.147
1.5 | 0.547 | 0.00519 | -0.055 | 105.392
2 | 0.605 | 0.00526 | -0.056 | 115.15
2.5 | 0.664 | 0.00537 | -0.056 | 123.534
3 | 0.722 | 0.00511 | -0.057 | 141.232
3.5 | 0.78 | 0.00525 | -0.057 | 148.42
4 | 0.838 | 0.00538 | -0.058 | 155.636
4.5 | 0.894 | 0.00564 | -0.058 | 158.489
5 | 0.948 | 0.00717 | -0.059 | 132.252
5.5 | 1 | 0.00778 | -0.06 | 128.53
6 | 1.041 | 0.01278 | -0.059 | 81.426
6.5 | 1.085 | 0.01356 | -0.06 | 80.048
7 | 1.127 | 0.0143 | -0.06 | 78.811
7.5 | 1.162 | 0.0151 | -0.061 | 76.966
8 | 1.187 | 0.01607 | -0.061 | 73.863
8.5 | 1.204 | 0.01717 | -0.062 | 70.118
9 | 1.211 | 0.01853 | -0.062 | 65.326
9.5 | 1.209 | 0.01968 | -0.062 | 61.407
10 | 1.196 | 0.02123 | -0.063 | 56.323
10.5 | 1.169 | 0.02293 | -0.063 | 50.951
11 | 0.959 | 0.07326 | -0.028 | 13.09
11.5 | 0.928 | 0.07906 | -0.026 | 11.74
12 | 0.893 | 0.08423 | -0.026 | 10.602
12.5 | 0.853 | 0.08895 | -0.026 | 9.593
13 | 0.81 | 0.09699 | -0.026 | 8.35
13.5 | 0.765 | 0.1013 | -0.025 | 7.547
14 | 0.718 | 0.10729 | -0.025 | 6.692

## 44. Re 1M Mach 0.10 (2)
BIGFOIL.COM POLAR EXPORT
NACA65-610 a=0.2
NACA65-610 a=0.2 |  |  |  | Cl Max: | 1.364 | at alpha= | 13.5 | deg
XFOIL ncrit=9 |  |  |  | L/D Max: | 146.29 | at alpha= | 4.5 | deg
Re: | 1000000 |  |  | Cd Min: | 0.21621 | at alpha= | 18.5 | deg
Mach: | 0.1 |  |  | Cl=0 at alpha= | -3.3666 | deg
|  |  |  | @ Cl=0.1, Cd= | 0.011112
|  |  |  | @ Cl=0.4, Cd= | 0.0074056
|  |  |  | @ Cl=0.6, Cd= | 0.0052993
alpha (deg) | Cl | Cd | Cm | Cl/Cd
-3.5 | -0.0143 | 0.01634 | -0.0611 | -0.87515
-3 | 0.0393 | 0.01309 | -0.0605 | 3.0023
-2.5 | 0.0946 | 0.01123 | -0.0602 | 8.4239
-2 | 0.15 | 0.01002 | -0.06 | 14.9701
-1.5 | 0.2039 | 0.00875 | -0.0596 | 23.3029
-1 | 0.2597 | 0.00827 | -0.0598 | 31.4027
-0.5 | 0.3158 | 0.00798 | -0.0599 | 39.5739
0 | 0.3719 | 0.00757 | -0.0601 | 49.1281
0.5 | 0.4283 | 0.00724 | -0.0604 | 59.1575
1 | 0.4706 | 0.00526 | -0.0584 | 89.4677
1.5 | 0.5173 | 0.00523 | -0.0559 | 98.9101
2 | 0.6009 | 0.0053 | -0.0619 | 113.3774
2.5 | 0.6725 | 0.00537 | -0.0657 | 125.2328
3 | 0.7241 | 0.00549 | -0.0653 | 131.8944
3.5 | 0.7744 | 0.00564 | -0.0644 | 137.305
4 | 0.8262 | 0.0058 | -0.0639 | 142.4483
4.5 | 0.8792 | 0.00601 | -0.0636 | 146.2895
5 | 0.93 | 0.00647 | -0.0631 | 143.7403
5.5 | 0.9784 | 0.00726 | -0.0624 | 134.7658
6 | 1.0264 | 0.00808 | -0.0617 | 127.0297
6.5 | 1.0692 | 0.00935 | -0.0603 | 114.3529
7 | 1.0929 | 0.01211 | -0.0563 | 90.2477
7.5 | 1.1306 | 0.01346 | -0.054 | 83.997
8 | 1.1694 | 0.01454 | -0.0518 | 80.4264
8.5 | 1.209 | 0.01541 | -0.0498 | 78.4555
9 | 1.2361 | 0.01662 | -0.0458 | 74.3742
9.5 | 1.2605 | 0.01791 | -0.0418 | 70.3797
10 | 1.2793 | 0.01976 | -0.0377 | 64.7419
10.5 | 1.3014 | 0.02164 | -0.0345 | 60.1386
11 | 1.3196 | 0.02399 | -0.0314 | 55.0063
11.5 | 1.3299 | 0.02713 | -0.0282 | 49.0195
12 | 1.3404 | 0.03052 | -0.0256 | 43.9187
12.5 | 1.3518 | 0.03405 | -0.0235 | 39.7004
13 | 1.3611 | 0.03797 | -0.0219 | 35.8467
13.5 | 1.364 | 0.04277 | -0.0206 | 31.8915
14 | 1.3591 | 0.04879 | -0.0196 | 27.8561
14.5 | 1.3505 | 0.05574 | -0.0193 | 24.2286
15 | 1.3309 | 0.06476 | -0.02 | 20.5513
15.5 | 1.3188 | 0.07346 | -0.0218 | 17.9526
16 | 1.3012 | 0.08386 | -0.0252 | 15.5163
16.5 | 1.2764 | 0.09625 | -0.0302 | 13.2613
17 | 1.2458 | 0.11084 | -0.0373 | 11.2396
17.5 | 1.2165 | 0.12633 | -0.0457 | 9.6295
18 | 1.1835 | 0.14378 | -0.056 | 8.2313
18.5 | 1.0139 | 0.21621 | -0.0921 | 4.6894

## 45. Re 1M Mach 0.25 (1)
BIGFOIL.COM POLAR EXPORT
NACA65-610 a=0.2
NACA65-610 a=0.2 |  |  |  | Cl Max: | 1.203 | at alpha= | 8.5 | deg
JavaFoil+Calcfoil stall+Eppler ext transition |  |  |  | L/D Max: | 154.468 | at alpha= | 4 | deg
Re: | 1000000 |  |  | Cd Min: | 0.00511 | at alpha= | 2.5 | deg
Mach: | 0.25 |  |  | Cl=0 at alpha= | -3.1383 | deg
|  |  |  | @ Cl=0.1, Cd= | 0.029854
|  |  |  | @ Cl=0.4, Cd= | 0.0070837
|  |  |  | @ Cl=0.6, Cd= | 0.11043
alpha (deg) | Cl | Cd | Cm | Cl/Cd
-13 | -0.056 | 0.1016 | -0.019 | -0.556
-12.5 | -0.054 | 0.09574 | -0.019 | -0.56
-12 | -0.051 | 0.08979 | -0.019 | -0.565
-11.5 | -0.088 | 0.08435 | -0.02 | -1.046
-11 | -0.145 | 0.08051 | -0.019 | -1.801
-10.5 | -0.183 | 0.07737 | -0.019 | -2.364
-10 | -0.214 | 0.07428 | -0.019 | -2.875
-9.5 | -0.238 | 0.07582 | -0.019 | -3.141
-9 | -0.257 | 0.07122 | -0.019 | -3.602
-8.5 | -0.269 | 0.06524 | -0.019 | -4.116
-8 | -0.274 | 0.06191 | -0.019 | -4.418
-7.5 | -0.271 | 0.05613 | -0.018 | -4.832
-7 | -0.262 | 0.05336 | -0.018 | -4.905
-6.5 | -0.245 | 0.04867 | -0.018 | -5.038
-6 | -0.222 | 0.04527 | -0.019 | -4.907
-5.5 | -0.193 | 0.04276 | -0.019 | -4.515
-5 | -0.159 | 0.03975 | -0.02 | -3.997
-4.5 | -0.12 | 0.03706 | -0.021 | -3.247
-4 | -0.078 | 0.03493 | -0.021 | -2.242
-3.5 | -0.034 | 0.03349 | -0.021 | -1.005
-3 | 0.013 | 0.03212 | -0.021 | 0.402
-2.5 | 0.061 | 0.03073 | -0.023 | 1.98
-2 | 0.11 | 0.02963 | -0.025 | 3.702
-1.5 | 0.197 | 0.00772 | -0.053 | 25.532
-1 | 0.258 | 0.00762 | -0.054 | 33.885
-0.5 | 0.32 | 0.00717 | -0.054 | 44.584
0 | 0.381 | 0.00709 | -0.055 | 53.713
0.5 | 0.441 | 0.00707 | -0.056 | 62.413
1 | 0.502 | 0.007 | -0.056 | 71.686
1.5 | 0.562 | 0.00521 | -0.057 | 107.752
2 | 0.622 | 0.00533 | -0.057 | 116.62
2.5 | 0.682 | 0.00511 | -0.058 | 133.362
3 | 0.741 | 0.00523 | -0.058 | 141.869
3.5 | 0.801 | 0.00534 | -0.059 | 149.895
4 | 0.86 | 0.00557 | -0.059 | 154.468
4.5 | 0.917 | 0.0069 | -0.06 | 132.968
5 | 0.972 | 0.00748 | -0.061 | 129.893
5.5 | 1.025 | 0.0081 | -0.061 | 126.543
6 | 1.064 | 0.01336 | -0.061 | 79.652
6.5 | 1.108 | 0.01421 | -0.061 | 77.978
7 | 1.148 | 0.01501 | -0.062 | 76.515
7.5 | 1.18 | 0.01599 | -0.062 | 73.795
8 | 1.198 | 0.01711 | -0.063 | 69.982
8.5 | 1.203 | 0.01841 | -0.063 | 65.363
9 | 1.194 | 0.02005 | -0.063 | 59.567
9.5 | 1.171 | 0.02142 | -0.064 | 54.669
10 | 0.948 | 0.0646 | -0.031 | 14.68
10.5 | 0.901 | 0.07136 | -0.025 | 12.627
11 | 0.844 | 0.07758 | -0.025 | 10.88
11.5 | 0.775 | 0.08407 | -0.025 | 9.215
12 | 0.695 | 0.09036 | -0.025 | 7.694
12.5 | 0.608 | 0.09696 | -0.025 | 6.269
13 | 0.514 | 0.10285 | -0.027 | 4.996
13.5 | 0.414 | 0.11043 | -0.027 | 3.75

## 46. Re 1M Mach 0.25 (2)
BIGFOIL.COM POLAR EXPORT
NACA65-610 a=0.2
NACA65-610 a=0.2 |  |  |  | Cl Max: | 1.3018 | at alpha= | 13 | deg
XFOIL ncrit=9 |  |  |  | L/D Max: | 146.974 | at alpha= | 4.5 | deg
Re: | 1000000 |  |  | Cd Min: | 0.24609 | at alpha= | -20 | deg
Mach: | 0.25 |  |  | Cl=0 at alpha= | -3.4346 | deg
|  |  |  | @ Cl=0.1, Cd= | 0.0119
|  |  |  | @ Cl=0.4, Cd= | 0.0073043
|  |  |  | @ Cl=0.6, Cd= | 0.0053789
alpha (deg) | Cl | Cd | Cm | Cl/Cd
-20 | -0.6605 | 0.24609 | 0.048 | -2.684
-19.5 | -0.641 | 0.2394 | 0.0436 | -2.6775
-19 | -0.6216 | 0.23272 | 0.0391 | -2.671
-18.5 | -0.6023 | 0.22593 | 0.0347 | -2.6659
-18 | -0.5831 | 0.21922 | 0.0303 | -2.6599
-17.5 | -0.5644 | 0.21229 | 0.026 | -2.6586
-17 | -0.5458 | 0.20535 | 0.0217 | -2.6579
-16 | -0.5102 | 0.19084 | 0.0141 | -2.6734
-15.5 | -0.4919 | 0.18396 | 0.0101 | -2.674
-15 | -0.4738 | 0.17734 | 0.0063 | -2.6717
-14.5 | -0.4559 | 0.17022 | 0.0025 | -2.6783
-14 | -0.4381 | 0.16322 | -0.0015 | -2.6841
-13.5 | -0.4217 | 0.1563 | -0.0054 | -2.698
-13 | -0.4066 | 0.14917 | -0.0093 | -2.7257
-12.5 | -0.3923 | 0.14195 | -0.0131 | -2.7636
-12 | -0.3776 | 0.13485 | -0.0167 | -2.8001
-11 | -0.336 | 0.11806 | -0.0276 | -2.846
-10.5 | -0.3235 | 0.11208 | -0.0298 | -2.8863
-10 | -0.3119 | 0.10593 | -0.0322 | -2.9444
-9 | -0.2908 | 0.09309 | -0.039 | -3.1239
-8.5 | -0.2834 | 0.08656 | -0.0426 | -3.274
-8 | -0.276 | 0.08017 | -0.0459 | -3.4427
-7.5 | -0.2788 | 0.07367 | -0.0496 | -3.7844
-7 | -0.2682 | 0.06642 | -0.0554 | -4.0379
-6.5 | -0.2578 | 0.05868 | -0.0585 | -4.3933
-6 | -0.2311 | 0.05244 | -0.0617 | -4.4069
-5.5 | -0.1972 | 0.04597 | -0.0644 | -4.2898
-4 | -0.0634 | 0.0259 | -0.0658 | -2.4479
-3.5 | -0.0063 | 0.02364 | -0.0652 | -0.2665
-3 | 0.0419 | 0.01522 | -0.0634 | 2.753
-2.5 | 0.0982 | 0.01195 | -0.0626 | 8.2176
-2 | 0.1557 | 0.01035 | -0.0622 | 15.0435
-1.5 | 0.212 | 0.00916 | -0.0618 | 23.1441
-1 | 0.2686 | 0.00843 | -0.0617 | 31.8624
-0.5 | 0.3266 | 0.00805 | -0.0619 | 40.5714
0 | 0.3844 | 0.00765 | -0.062 | 50.2484
1 | 0.4873 | 0.00537 | -0.0605 | 90.7449
1.5 | 0.5344 | 0.0053 | -0.0576 | 100.8302
2 | 0.6175 | 0.0054 | -0.0631 | 114.3519
3.5 | 0.8 | 0.00578 | -0.0662 | 138.4083
4 | 0.8534 | 0.00596 | -0.0655 | 143.1879
4.5 | 0.9083 | 0.00618 | -0.0651 | 146.9741
5 | 0.96 | 0.00673 | -0.0643 | 142.6449
5.5 | 1.0093 | 0.00758 | -0.0632 | 133.153
6 | 1.0576 | 0.00852 | -0.0621 | 124.1315
6.5 | 1.0933 | 0.01041 | -0.0593 | 105.024
7 | 1.115 | 0.01303 | -0.0545 | 85.5718
7.5 | 1.1544 | 0.01416 | -0.0517 | 81.5254
8 | 1.1844 | 0.0155 | -0.0475 | 76.4129
8.5 | 1.2149 | 0.01653 | -0.0435 | 73.4967
9 | 1.231 | 0.01857 | -0.0383 | 66.2897
9.5 | 1.2615 | 0.02004 | -0.0354 | 62.9491
10 | 1.2735 | 0.02291 | -0.0312 | 55.5871
10.5 | 1.2881 | 0.0259 | -0.0278 | 49.7336
11 | 1.2901 | 0.03016 | -0.0243 | 42.7752
11.5 | 1.2997 | 0.0341 | -0.0218 | 38.1144
12 | 1.2995 | 0.03919 | -0.0193 | 33.159
12.5 | 1.3011 | 0.0445 | -0.0176 | 29.2382
13 | 1.3018 | 0.05036 | -0.0167 | 25.8499
13.5 | 1.2973 | 0.0573 | -0.0166 | 22.6405
14 | 1.2819 | 0.0662 | -0.0176 | 19.364
14.5 | 1.2606 | 0.0768 | -0.0204 | 16.4141
15 | 1.2412 | 0.08812 | -0.0252 | 14.0853
15.5 | 1.2008 | 0.10416 | -0.0323 | 11.5284
16 | 1.1823 | 0.11739 | -0.0398 | 10.0716
16.5 | 1.1468 | 0.13531 | -0.0501 | 8.4754
17 | 1.1058 | 0.15655 | -0.0629 | 7.0636
17.5 | 1.0161 | 0.20041 | -0.0849 | 5.0701
18 | 1.0145 | 0.21558 | -0.0927 | 4.7059

## 47. Re 1M Mach 0.50 (1)
BIGFOIL.COM POLAR EXPORT
NACA65-610 a=0.2
NACA65-610 a=0.2 |  |  |  | Cl Max: | 1.204 | at alpha= | 7 | deg
JavaFoil+Calcfoil stall+Eppler ext transition |  |  |  | L/D Max: | 129.045 | at alpha= | 2 | deg
Re: | 1000000 |  |  | Cd Min: | 0.00525 | at alpha= | 1.5 | deg
Mach: | 0.5 |  |  | Cl=0 at alpha= | -3.1458 | deg
|  |  |  | @ Cl=0.1, Cd= | 0.030944
|  |  |  | @ Cl=0.4, Cd= | 0.0073057
|  |  |  | @ Cl=0.6, Cd= | 0.005931
alpha (deg) | Cl | Cd | Cm | Cl/Cd
-20 | -0.915 | 0.19506 | -0.024 | -4.689
-19.5 | -0.888 | 0.18664 | -0.024 | -4.758
-19 | -0.86 | 0.18001 | -0.024 | -4.779
-18.5 | -0.833 | 0.17308 | -0.023 | -4.811
-18 | -0.806 | 0.16661 | -0.023 | -4.837
-17.5 | -0.779 | 0.16173 | -0.024 | -4.818
-17 | -0.752 | 0.15628 | -0.024 | -4.815
-16.5 | -0.726 | 0.15271 | -0.024 | -4.752
-16 | -0.699 | 0.14838 | -0.024 | -4.71
-15.5 | -0.672 | 0.14642 | -0.024 | -4.588
-15 | -0.643 | 0.14224 | -0.023 | -4.522
-14.5 | -0.616 | 0.1379 | -0.023 | -4.47
-14 | -0.59 | 0.12698 | -0.023 | -4.643
-13.5 | -0.563 | 0.12323 | -0.023 | -4.566
-13 | -0.536 | 0.11811 | -0.023 | -4.534
-12.5 | -0.508 | 0.11337 | -0.024 | -4.485
-12 | -0.481 | 0.11032 | -0.024 | -4.364
-11.5 | -0.453 | 0.10933 | -0.022 | -4.148
-11 | -0.426 | 0.10269 | -0.022 | -4.151
-10.5 | -0.399 | 0.09759 | -0.022 | -4.09
-10 | -0.372 | 0.10036 | -0.023 | -3.707
-9.5 | -0.345 | 0.08932 | -0.023 | -3.863
-9 | -0.318 | 0.08686 | -0.023 | -3.66
-8.5 | -0.291 | 0.08445 | -0.023 | -3.443
-8 | -0.264 | 0.08044 | -0.024 | -3.277
-7.5 | -0.236 | 0.07648 | -0.022 | -3.088
-7 | -0.209 | 0.07814 | -0.022 | -2.675
-6.5 | -0.182 | 0.07115 | -0.022 | -2.557
-6 | -0.155 | 0.04726 | -0.023 | -3.278
-5.5 | -0.128 | 0.04359 | -0.023 | -2.932
-5 | -0.101 | 0.03977 | -0.024 | -2.534
-4.5 | -0.074 | 0.0457 | -0.022 | -1.611
-4 | -0.068 | 0.04025 | -0.021 | -1.678
-3.5 | -0.034 | 0.03622 | -0.022 | -0.948
-3 | 0.014 | 0.03359 | -0.023 | 0.411
-2.5 | 0.067 | 0.03172 | -0.024 | 2.099
-2 | 0.121 | 0.03045 | -0.025 | 3.974
-1.5 | 0.176 | 0.02927 | -0.027 | 6.02
-1 | 0.288 | 0.00747 | -0.06 | 38.508
-0.5 | 0.357 | 0.00735 | -0.061 | 48.529
0 | 0.425 | 0.00728 | -0.061 | 58.406
0.5 | 0.493 | 0.00726 | -0.062 | 67.887
1 | 0.56 | 0.00694 | -0.063 | 80.712
1.5 | 0.627 | 0.00525 | -0.063 | 119.406
2 | 0.694 | 0.00537 | -0.064 | 129.045
2.5 | 0.76 | 0.00643 | -0.064 | 118.245
3 | 0.826 | 0.0067 | -0.065 | 123.203
3.5 | 0.891 | 0.00705 | -0.066 | 126.306
4 | 0.955 | 0.00756 | -0.066 | 126.363
4.5 | 1.015 | 0.00833 | -0.067 | 121.82
5 | 1.072 | 0.00907 | -0.067 | 118.154
5.5 | 1.112 | 0.01522 | -0.067 | 73.035
6 | 1.159 | 0.01646 | -0.067 | 70.405
6.5 | 1.191 | 0.01772 | -0.068 | 67.189
7 | 1.204 | 0.01934 | -0.068 | 62.255
7.5 | 1.167 | 0.02155 | -0.068 | 54.148
8 | 0.589 | 0.058 | -0.023 | 10.157
8.5 | 0.615 | 0.06288 | -0.026 | 9.784
9 | 0.641 | 0.08204 | -0.028 | 7.817
9.5 | 0.667 | 0.06868 | -0.029 | 9.713
10 | 0.693 | 0.08938 | -0.029 | 7.748
10.5 | 0.719 | 0.09983 | -0.032 | 7.199
11 | 0.744 | 0.09975 | -0.032 | 7.459
11.5 | 0.769 | 0.10964 | -0.032 | 7.016
12 | 0.796 | 0.11198 | -0.035 | 7.107

## 48. Re 1M Mach 0.50 (2)
BIGFOIL.COM POLAR EXPORT
NACA65-610 a=0.2
NACA65-610 a=0.2 |  |  |  | Cl Max: | 1.2159 | at alpha= | 9.5 | deg
XFOIL ncrit=9 |  |  |  | L/D Max: | 145.817 | at alpha= | 4.5 | deg
Re: | 1000000 |  |  | Cd Min: | 0.16279 | at alpha= | 14.5 | deg
Mach: | 0.5 |  |  | Cl=0 at alpha= | -99 | deg
|  |  |  | @ Cl=0.1, Cd= | 0.00808
|  |  |  | @ Cl=0.4, Cd= | 0.00808
|  |  |  | @ Cl=0.6, Cd= | 0.0058369
alpha (deg) | Cl | Cd | Cm | Cl/Cd
0 | 0.4408 | 0.00808 | -0.0705 | 54.5545
0.5 | 0.5071 | 0.00785 | -0.0706 | 64.5987
1 | 0.5627 | 0.006 | -0.0699 | 93.7833
1.5 | 0.6153 | 0.00577 | -0.0664 | 106.6378
2 | 0.6884 | 0.00585 | -0.0673 | 117.6752
2.5 | 0.7776 | 0.00601 | -0.0723 | 129.3844
3 | 0.8576 | 0.00617 | -0.0754 | 138.9951
3.5 | 0.9146 | 0.0064 | -0.0734 | 142.9062
4 | 0.974 | 0.0067 | -0.0718 | 145.3731
4.5 | 1.0353 | 0.0071 | -0.0703 | 145.8169
5 | 1.0899 | 0.00796 | -0.0679 | 136.9221
5.5 | 1.1386 | 0.00916 | -0.0645 | 124.3013
6 | 1.1696 | 0.01108 | -0.0588 | 105.5596
6.5 | 1.1477 | 0.01452 | -0.0467 | 79.0427
7 | 1.1628 | 0.01716 | -0.0404 | 67.7622
7.5 | 1.1864 | 0.0198 | -0.0356 | 59.9192
8 | 1.2022 | 0.02323 | -0.031 | 51.752
8.5 | 1.2145 | 0.02724 | -0.0269 | 44.5852
9 | 1.2122 | 0.03261 | -0.023 | 37.1726
9.5 | 1.2159 | 0.03793 | -0.0197 | 32.0564
10 | 1.212 | 0.04425 | -0.0169 | 27.3898
10.5 | 1.2053 | 0.05142 | -0.0149 | 23.4403
11 | 1.1891 | 0.06044 | -0.0144 | 19.6741
11.5 | 1.1672 | 0.07117 | -0.0166 | 16.4002
12 | 1.1406 | 0.08362 | -0.0214 | 13.6403
12.5 | 1.1097 | 0.098 | -0.0287 | 11.3235
13 | 1.0807 | 0.11342 | -0.0377 | 9.5283
13.5 | 1.0555 | 0.12954 | -0.0477 | 8.1481
14 | 1.035 | 0.14626 | -0.058 | 7.0764
14.5 | 1.0219 | 0.16279 | -0.0674 | 6.2774

## 49. Re 2M Mach 0.00 (1)
BIGFOIL.COM POLAR EXPORT
NACA65-610 a=0.2
NACA65-610 a=0.2 |  |  |  | Cl Max: | 1.219 | at alpha= | 9 | deg
JavaFoil+Calcfoil stall+Eppler ext transition |  |  |  | L/D Max: | 168.51 | at alpha= | 5 | deg
Re: | 2000000 |  |  | Cd Min: | 0.00462 | at alpha= | 1.5 | deg
Mach: | 0 |  |  | Cl=0 at alpha= | -3.1413 | deg
|  |  |  | @ Cl=0.1, Cd= | 0.0071962
|  |  |  | @ Cl=0.4, Cd= | 0.006435
|  |  |  | @ Cl=0.6, Cd= | 0.0047262
alpha (deg) | Cl | Cd | Cm | Cl/Cd
-15.5 | -0.272 | 0.1211 | -0.018 | -2.248
-15 | -0.286 | 0.11545 | -0.018 | -2.48
-14.5 | -0.3 | 0.10941 | -0.018 | -2.746
-14 | -0.315 | 0.10558 | -0.018 | -2.981
-13.5 | -0.326 | 0.10071 | -0.019 | -3.234
-13 | -0.335 | 0.09448 | -0.019 | -3.55
-12.5 | -0.344 | 0.089 | -0.019 | -3.868
-12 | -0.352 | 0.0843 | -0.019 | -4.173
-11.5 | -0.358 | 0.0795 | -0.019 | -4.501
-11 | -0.362 | 0.07573 | -0.019 | -4.781
-10.5 | -0.364 | 0.07287 | -0.018 | -4.996
-10 | -0.363 | 0.06976 | -0.018 | -5.209
-9.5 | -0.36 | 0.06518 | -0.018 | -5.521
-9 | -0.353 | 0.0617 | -0.018 | -5.718
-8.5 | -0.342 | 0.0583 | -0.018 | -5.871
-8 | -0.328 | 0.05445 | -0.018 | -6.021
-7.5 | -0.31 | 0.0502 | -0.019 | -6.165
-7 | -0.287 | 0.04686 | -0.019 | -6.125
-6.5 | -0.261 | 0.04395 | -0.02 | -5.931
-6 | -0.23 | 0.04167 | -0.021 | -5.527
-5.5 | -0.196 | 0.03915 | -0.021 | -5.018
-5 | -0.159 | 0.03695 | -0.022 | -4.312
-4.5 | -0.119 | 0.03476 | -0.022 | -3.436
-4 | -0.077 | 0.03315 | -0.023 | -2.327
-3.5 | -0.033 | 0.03182 | -0.023 | -1.037
-3 | 0.013 | 0.03041 | -0.024 | 0.415
-2.5 | 0.074 | 0.00725 | -0.051 | 10.143
-2 | 0.132 | 0.00713 | -0.051 | 18.546
-1.5 | 0.191 | 0.00704 | -0.052 | 27.155
-1 | 0.25 | 0.00701 | -0.052 | 35.73
-0.5 | 0.31 | 0.00667 | -0.053 | 46.407
0 | 0.369 | 0.00659 | -0.053 | 55.972
0.5 | 0.427 | 0.0063 | -0.054 | 67.859
1 | 0.486 | 0.00626 | -0.054 | 77.65
1.5 | 0.544 | 0.00462 | -0.055 | 117.803
2 | 0.602 | 0.00473 | -0.055 | 127.45
2.5 | 0.661 | 0.00482 | -0.056 | 137.043
3 | 0.719 | 0.00497 | -0.057 | 144.576
3.5 | 0.776 | 0.00479 | -0.057 | 162.15
4 | 0.834 | 0.00504 | -0.058 | 165.37
4.5 | 0.889 | 0.00537 | -0.058 | 165.507
5 | 0.944 | 0.0056 | -0.059 | 168.51
5.5 | 0.997 | 0.00715 | -0.059 | 139.483
6 | 1.041 | 0.01111 | -0.059 | 93.679
6.5 | 1.086 | 0.01178 | -0.06 | 92.192
7 | 1.128 | 0.01239 | -0.06 | 91.097
7.5 | 1.164 | 0.0131 | -0.061 | 88.897
8 | 1.191 | 0.01389 | -0.061 | 85.748
8.5 | 1.209 | 0.01474 | -0.062 | 82.022
9 | 1.219 | 0.01589 | -0.062 | 76.712
9.5 | 1.219 | 0.0169 | -0.063 | 72.121
10 | 1.21 | 0.01815 | -0.063 | 66.686
10.5 | 1.192 | 0.01963 | -0.063 | 60.717
11 | 1.165 | 0.02102 | -0.064 | 55.439
11.5 | 1.13 | 0.02278 | -0.064 | 49.603
12 | 1.085 | 0.02506 | -0.064 | 43.313
12.5 | 1.007 | 0.03497 | -0.061 | 28.78
13 | 0.846 | 0.08878 | -0.032 | 9.527
13.5 | 0.806 | 0.09324 | -0.034 | 8.648
14 | 0.763 | 0.10173 | -0.031 | 7.496

## 50. Re 2M Mach 0.00 (2)
BIGFOIL.COM POLAR EXPORT
NACA65-610 a=0.2
NACA65-610 a=0.2 |  |  |  | Cl Max: | 1.4756 | at alpha= | 14 | deg
XFOIL ncrit=9 |  |  |  | L/D Max: | 172.893 | at alpha= | 4 | deg
Re: | 2000000 |  |  | Cd Min: | 0.17384 | at alpha= | -15 | deg
Mach: | 0 |  |  | Cl=0 at alpha= | -3.2911 | deg
|  |  |  | @ Cl=0.1, Cd= | 0.0077422
|  |  |  | @ Cl=0.4, Cd= | 0.00592
|  |  |  | @ Cl=0.6, Cd= | 0.0042876
alpha (deg) | Cl | Cd | Cm | Cl/Cd
-15 | -0.4715 | 0.17384 | 0.0054 | -2.7123
-14.5 | -0.4557 | 0.16668 | 0.0017 | -2.734
-14 | -0.4402 | 0.15966 | -0.002 | -2.7571
-13.5 | -0.4249 | 0.15268 | -0.0056 | -2.7829
-13 | -0.4108 | 0.14548 | -0.009 | -2.8238
-12.5 | -0.3972 | 0.13823 | -0.0125 | -2.8735
-12 | -0.3709 | 0.12965 | -0.0201 | -2.8608
-11.5 | -0.3611 | 0.12287 | -0.0224 | -2.9389
-11 | -0.3534 | 0.11538 | -0.0253 | -3.0629
-10.5 | -0.3402 | 0.1093 | -0.0282 | -3.1125
-10 | -0.3282 | 0.10309 | -0.0311 | -3.1836
-9.5 | -0.3166 | 0.09691 | -0.0341 | -3.2669
-9 | -0.3076 | 0.08986 | -0.0376 | -3.4231
-8.5 | -0.303 | 0.0829 | -0.041 | -3.655
-8 | -0.3027 | 0.07649 | -0.0441 | -3.9574
-7.5 | -0.307 | 0.06926 | -0.0496 | -4.4326
-7 | -0.2924 | 0.06151 | -0.0547 | -4.7537
-6.5 | -0.2726 | 0.05255 | -0.0587 | -5.1874
-4.5 | -0.1312 | 0.01184 | -0.058 | -11.0811
-3.5 | -0.0231 | 0.0089 | -0.0578 | -2.5955
-3 | 0.0322 | 0.00826 | -0.0579 | 3.8983
-2.5 | 0.0882 | 0.00789 | -0.0581 | 11.1787
-2 | 0.1433 | 0.0072 | -0.0582 | 19.9028
-1.5 | 0.1996 | 0.00694 | -0.0585 | 28.7608
-1 | 0.2563 | 0.00681 | -0.0588 | 37.6358
-0.5 | 0.3128 | 0.00649 | -0.0591 | 48.1972
0 | 0.3697 | 0.00639 | -0.0596 | 57.856
1 | 0.478 | 0.00471 | -0.0603 | 101.4862
1.5 | 0.5308 | 0.00434 | -0.0599 | 122.3041
2 | 0.5783 | 0.00426 | -0.0579 | 135.7512
2.5 | 0.6334 | 0.00433 | -0.0578 | 146.2818
3.5 | 0.7652 | 0.00458 | -0.063 | 167.0742
4 | 0.8247 | 0.00477 | -0.0644 | 172.8931
4.5 | 0.8735 | 0.0053 | -0.0636 | 164.8113
5 | 0.9218 | 0.00611 | -0.0629 | 150.8674
5.5 | 0.9721 | 0.00675 | -0.0626 | 144.0148
6 | 1.0194 | 0.00769 | -0.0619 | 132.5618
6.5 | 1.0557 | 0.00962 | -0.0598 | 109.7401
7 | 1.0983 | 0.0108 | -0.0583 | 101.6944
7.5 | 1.1452 | 0.0115 | -0.0575 | 99.5826
8 | 1.1912 | 0.01219 | -0.0566 | 97.7194
8.5 | 1.2358 | 0.01289 | -0.0554 | 95.8728
9 | 1.2789 | 0.0136 | -0.0541 | 94.0368
9.5 | 1.3181 | 0.01445 | -0.0522 | 91.218
10 | 1.3487 | 0.01542 | -0.0488 | 87.4643
10.5 | 1.3727 | 0.0165 | -0.0445 | 83.1939
11 | 1.3904 | 0.01819 | -0.04 | 76.4376
11.5 | 1.4136 | 0.0198 | -0.0369 | 71.3939
12 | 1.4318 | 0.02191 | -0.0336 | 65.3492
12.5 | 1.4484 | 0.02432 | -0.0307 | 59.5559
13 | 1.4637 | 0.02703 | -0.0282 | 54.1509
13.5 | 1.4739 | 0.03035 | -0.0258 | 48.5634
14 | 1.4756 | 0.03466 | -0.0235 | 42.5736
14.5 | 1.4748 | 0.03952 | -0.0218 | 37.3178
15 | 1.4683 | 0.04542 | -0.0207 | 32.3272
15.5 | 1.4627 | 0.05173 | -0.0205 | 28.2757
16 | 1.4644 | 0.05758 | -0.0211 | 25.4324
16.5 | 1.4535 | 0.06553 | -0.0225 | 22.1807
17 | 1.4389 | 0.07466 | -0.0249 | 19.2727
17.5 | 1.4315 | 0.08324 | -0.028 | 17.1973
18 | 1.4194 | 0.0931 | -0.032 | 15.246
18.5 | 1.3867 | 0.10731 | -0.0385 | 12.9224
19 | 1.3741 | 0.11838 | -0.0442 | 11.6075

## 51. Re 2M Mach 0.10 (1)
BIGFOIL.COM POLAR EXPORT
NACA65-610 a=0.2
NACA65-610 a=0.2 |  |  |  | Cl Max: | 1.217 | at alpha= | 9 | deg
JavaFoil+Calcfoil stall+Eppler ext transition |  |  |  | L/D Max: | 166.053 | at alpha= | 4.5 | deg
Re: | 2000000 |  |  | Cd Min: | 0.00468 | at alpha= | 1.5 | deg
Mach: | 0.1 |  |  | Cl=0 at alpha= | -3.1413 | deg
|  |  |  | @ Cl=0.1, Cd= | 0.0071827
|  |  |  | @ Cl=0.4, Cd= | 0.0064275
|  |  |  | @ Cl=0.6, Cd= | 0.0047257
alpha (deg) | Cl | Cd | Cm | Cl/Cd
-15 | -0.247 | 0.11544 | -0.019 | -2.141
-14.5 | -0.263 | 0.11055 | -0.019 | -2.381
-14 | -0.279 | 0.10474 | -0.019 | -2.668
-13.5 | -0.293 | 0.10045 | -0.019 | -2.914
-13 | -0.305 | 0.09445 | -0.019 | -3.226
-12.5 | -0.316 | 0.08904 | -0.019 | -3.549
-12 | -0.326 | 0.08377 | -0.019 | -3.894
-11.5 | -0.335 | 0.07988 | -0.019 | -4.193
-11 | -0.342 | 0.07616 | -0.019 | -4.49
-10.5 | -0.347 | 0.0731 | -0.019 | -4.742
-10 | -0.349 | 0.07049 | -0.018 | -4.947
-9.5 | -0.348 | 0.06575 | -0.019 | -5.288
-9 | -0.343 | 0.06255 | -0.018 | -5.487
-8.5 | -0.335 | 0.05863 | -0.018 | -5.711
-8 | -0.322 | 0.05481 | -0.019 | -5.881
-7.5 | -0.306 | 0.0507 | -0.019 | -6.028
-7 | -0.285 | 0.04719 | -0.019 | -6.028
-6.5 | -0.259 | 0.04473 | -0.02 | -5.792
-6 | -0.23 | 0.04192 | -0.021 | -5.477
-5.5 | -0.196 | 0.03932 | -0.021 | -4.99
-5 | -0.159 | 0.03717 | -0.022 | -4.29
-4.5 | -0.12 | 0.03486 | -0.022 | -3.434
-4 | -0.077 | 0.03322 | -0.023 | -2.329
-3.5 | -0.033 | 0.03191 | -0.023 | -1.038
-3 | 0.013 | 0.03057 | -0.024 | 0.414
-2.5 | 0.074 | 0.00724 | -0.051 | 10.206
-2 | 0.133 | 0.00711 | -0.052 | 18.671
-1.5 | 0.192 | 0.00708 | -0.052 | 27.134
-1 | 0.252 | 0.00675 | -0.053 | 37.269
-0.5 | 0.311 | 0.00666 | -0.053 | 46.75
0 | 0.371 | 0.00657 | -0.054 | 56.44
0.5 | 0.43 | 0.00628 | -0.054 | 68.399
1 | 0.488 | 0.00626 | -0.055 | 77.999
1.5 | 0.547 | 0.00468 | -0.055 | 116.967
2 | 0.605 | 0.00473 | -0.056 | 127.913
2.5 | 0.664 | 0.00481 | -0.056 | 137.925
3 | 0.722 | 0.00497 | -0.057 | 145.206
3.5 | 0.78 | 0.00485 | -0.057 | 160.96
4 | 0.838 | 0.00511 | -0.058 | 163.99
4.5 | 0.894 | 0.00538 | -0.058 | 166.053
5 | 0.948 | 0.00679 | -0.059 | 139.585
5.5 | 1.001 | 0.00719 | -0.06 | 139.23
6 | 1.045 | 0.01121 | -0.06 | 93.209
6.5 | 1.09 | 0.01187 | -0.06 | 91.841
7 | 1.132 | 0.0125 | -0.061 | 90.544
7.5 | 1.168 | 0.01322 | -0.061 | 88.322
8 | 1.193 | 0.01403 | -0.062 | 85.042
8.5 | 1.21 | 0.01498 | -0.062 | 80.768
9 | 1.217 | 0.01615 | -0.062 | 75.392
9.5 | 1.215 | 0.01717 | -0.063 | 70.793
10 | 1.203 | 0.01844 | -0.063 | 65.232
10.5 | 1.18 | 0.01998 | -0.063 | 59.065
11 | 1.148 | 0.02142 | -0.064 | 53.597
11.5 | 1.107 | 0.02325 | -0.064 | 47.594
12 | 1.046 | 0.02756 | -0.063 | 37.961
12.5 | 0.869 | 0.07793 | -0.041 | 11.145
13 | 0.813 | 0.09021 | -0.032 | 9.008
13.5 | 0.766 | 0.09478 | -0.031 | 8.087
14 | 0.72 | 0.10287 | -0.031 | 6.996

## 52. Re 2M Mach 0.10 (2)
BIGFOIL.COM POLAR EXPORT
NACA65-610 a=0.2
NACA65-610 a=0.2 |  |  |  | Cl Max: | 1.4643 | at alpha= | 13.5 | deg
XFOIL ncrit=9 |  |  |  | L/D Max: | 172.854 | at alpha= | 4 | deg
Re: | 2000000 |  |  | Cd Min: | 0.24188 | at alpha= | -20 | deg
Mach: | 0.1 |  |  | Cl=0 at alpha= | -3.2926 | deg
|  |  |  | @ Cl=0.1, Cd= | 0.0077795
|  |  |  | @ Cl=0.4, Cd= | 0.0063508
|  |  |  | @ Cl=0.6, Cd= | 0.004293
alpha (deg) | Cl | Cd | Cm | Cl/Cd
-20 | -0.6487 | 0.24188 | 0.0459 | -2.6819
-19.5 | -0.6305 | 0.23532 | 0.0416 | -2.6793
-19 | -0.6124 | 0.22877 | 0.0374 | -2.6769
-18.5 | -0.5943 | 0.22206 | 0.0332 | -2.6763
-18 | -0.576 | 0.2155 | 0.029 | -2.6729
-17.5 | -0.5583 | 0.20851 | 0.0249 | -2.6776
-17 | -0.5405 | 0.20161 | 0.0209 | -2.6809
-16.5 | -0.5251 | 0.19412 | 0.0169 | -2.705
-16 | -0.5072 | 0.18812 | 0.0131 | -2.6962
-15.5 | -0.4902 | 0.18106 | 0.0092 | -2.7074
-15 | -0.4717 | 0.17424 | 0.0055 | -2.7072
-14.5 | -0.4556 | 0.16706 | 0.0018 | -2.7272
-14 | -0.4399 | 0.16002 | -0.0019 | -2.749
-13.5 | -0.4244 | 0.15302 | -0.0055 | -2.7735
-12.5 | -0.397 | 0.13869 | -0.0123 | -2.8625
-11.5 | -0.3647 | 0.12189 | -0.0226 | -2.992
-11 | -0.3519 | 0.11583 | -0.0252 | -3.0381
-10.5 | -0.3386 | 0.10973 | -0.0282 | -3.0858
-9.5 | -0.3145 | 0.09724 | -0.0341 | -3.2343
-9 | -0.3052 | 0.09017 | -0.0376 | -3.3847
-8.5 | -0.3 | 0.08322 | -0.041 | -3.6049
-8 | -0.2983 | 0.07679 | -0.0442 | -3.8846
-7.5 | -0.304 | 0.06974 | -0.0493 | -4.359
-7 | -0.2902 | 0.06203 | -0.0546 | -4.6784
-6.5 | -0.2779 | 0.05129 | -0.0594 | -5.4182
-6 | -0.2447 | 0.04557 | -0.0614 | -5.3698
-5.5 | -0.2044 | 0.04098 | -0.0629 | -4.9878
-5 | -0.1576 | 0.03428 | -0.0631 | -4.5974
-4.5 | -0.1201 | 0.02228 | -0.0616 | -5.3905
-4 | -0.079 | 0.00974 | -0.0582 | -8.1109
-3.5 | -0.0231 | 0.00904 | -0.0583 | -2.5553
-3 | 0.0326 | 0.00836 | -0.0584 | 3.8995
-2.5 | 0.0887 | 0.00792 | -0.0585 | 11.1995
-2 | 0.1442 | 0.00723 | -0.0585 | 19.9447
-1.5 | 0.2009 | 0.00696 | -0.0588 | 28.8649
-1 | 0.2579 | 0.00682 | -0.0592 | 37.8152
-0.5 | 0.3147 | 0.0065 | -0.0595 | 48.4154
0 | 0.3719 | 0.0064 | -0.0599 | 58.1094
0.5 | 0.429 | 0.0063 | -0.0603 | 68.0952
1 | 0.481 | 0.00474 | -0.0607 | 101.4768
1.5 | 0.534 | 0.00435 | -0.0602 | 122.7586
2 | 0.582 | 0.00427 | -0.0583 | 136.2998
2.5 | 0.6369 | 0.00434 | -0.058 | 146.7512
3 | 0.7022 | 0.00446 | -0.0604 | 157.4439
3.5 | 0.7695 | 0.0046 | -0.0633 | 167.2826
4 | 0.8297 | 0.0048 | -0.0647 | 172.8542
4.5 | 0.8788 | 0.00533 | -0.0639 | 164.878
5 | 0.9273 | 0.00614 | -0.0632 | 151.0261
5.5 | 0.9779 | 0.00679 | -0.0628 | 144.0206
6 | 1.0248 | 0.0078 | -0.062 | 131.3846
6.5 | 1.0606 | 0.00977 | -0.0597 | 108.5568
7 | 1.1041 | 0.01088 | -0.0582 | 101.4798
7.5 | 1.1511 | 0.01159 | -0.0573 | 99.3184
8 | 1.1967 | 0.01232 | -0.0562 | 97.1347
8.5 | 1.2415 | 0.01302 | -0.055 | 95.3533
9 | 1.2837 | 0.01378 | -0.0534 | 93.1567
9.5 | 1.3227 | 0.01462 | -0.0513 | 90.472
10 | 1.3487 | 0.01567 | -0.0469 | 86.0689
10.5 | 1.3716 | 0.01692 | -0.0426 | 81.0638
11 | 1.3897 | 0.01873 | -0.0383 | 74.1965
11.5 | 1.4118 | 0.02051 | -0.0351 | 68.8347
12 | 1.4285 | 0.02285 | -0.0318 | 62.5164
12.5 | 1.4437 | 0.02551 | -0.0289 | 56.5935
13 | 1.4571 | 0.02852 | -0.0264 | 51.0905
13.5 | 1.4643 | 0.03226 | -0.024 | 45.3906
14 | 1.463 | 0.03705 | -0.0218 | 39.4872
14.5 | 1.4591 | 0.0425 | -0.0204 | 34.3318
15 | 1.4567 | 0.04827 | -0.0198 | 30.1782
15.5 | 1.4394 | 0.05633 | -0.02 | 25.553
16 | 1.4463 | 0.06186 | -0.0209 | 23.3802
16.5 | 1.4321 | 0.07071 | -0.023 | 20.2531
17 | 1.4122 | 0.08113 | -0.0263 | 17.4066
17.5 | 1.3989 | 0.09122 | -0.0303 | 15.3355
18 | 1.3804 | 0.10278 | -0.0356 | 13.4306
18.5 | 1.344 | 0.11851 | -0.0435 | 11.3408

## 53. Re 2M Mach 0.25 (1)
BIGFOIL.COM POLAR EXPORT
NACA65-610 a=0.2
NACA65-610 a=0.2 |  |  |  | Cl Max: | 1.21 | at alpha= | 8.5 | deg
JavaFoil+Calcfoil stall+Eppler ext transition |  |  |  | L/D Max: | 164.486 | at alpha= | 4 | deg
Re: | 2000000 |  |  | Cd Min: | 0.00471 | at alpha= | 1.5 | deg
Mach: | 0.25 |  |  | Cl=0 at alpha= | -3.1383 | deg
|  |  |  | @ Cl=0.1, Cd= | 0.007238
|  |  |  | @ Cl=0.4, Cd= | 0.0063305
|  |  |  | @ Cl=0.6, Cd= | 0.10183
alpha (deg) | Cl | Cd | Cm | Cl/Cd
-13 | -0.056 | 0.09429 | -0.02 | -0.599
-12.5 | -0.054 | 0.09012 | -0.02 | -0.595
-12 | -0.051 | 0.08534 | -0.02 | -0.595
-11.5 | -0.088 | 0.07897 | -0.02 | -1.118
-11 | -0.145 | 0.07655 | -0.02 | -1.896
-10.5 | -0.183 | 0.07246 | -0.02 | -2.527
-10 | -0.214 | 0.069 | -0.02 | -3.098
-9.5 | -0.238 | 0.06376 | -0.02 | -3.739
-9 | -0.257 | 0.06195 | -0.02 | -4.147
-8.5 | -0.269 | 0.05823 | -0.02 | -4.617
-8 | -0.274 | 0.05693 | -0.02 | -4.808
-7.5 | -0.271 | 0.05231 | -0.02 | -5.189
-7 | -0.262 | 0.04994 | -0.019 | -5.245
-6.5 | -0.245 | 0.04595 | -0.02 | -5.341
-6 | -0.222 | 0.04285 | -0.02 | -5.188
-5.5 | -0.193 | 0.04053 | -0.021 | -4.768
-5 | -0.159 | 0.03794 | -0.022 | -4.193
-4.5 | -0.121 | 0.03551 | -0.022 | -3.394
-4 | -0.078 | 0.03369 | -0.023 | -2.329
-3.5 | -0.034 | 0.03227 | -0.023 | -1.045
-3 | 0.013 | 0.03089 | -0.024 | 0.419
-2.5 | 0.076 | 0.00725 | -0.052 | 10.443
-2 | 0.136 | 0.00722 | -0.053 | 18.865
-1.5 | 0.197 | 0.00714 | -0.053 | 27.63
-1 | 0.258 | 0.00677 | -0.054 | 38.157
-0.5 | 0.32 | 0.00672 | -0.054 | 47.591
0 | 0.381 | 0.00634 | -0.055 | 60.053
0.5 | 0.441 | 0.00631 | -0.056 | 69.95
1 | 0.502 | 0.0063 | -0.056 | 79.648
1.5 | 0.562 | 0.00471 | -0.057 | 119.262
2 | 0.622 | 0.00479 | -0.057 | 129.936
2.5 | 0.682 | 0.0049 | -0.058 | 139.258
3 | 0.742 | 0.00474 | -0.058 | 156.489
3.5 | 0.801 | 0.00494 | -0.059 | 162.063
4 | 0.86 | 0.00523 | -0.06 | 164.486
4.5 | 0.918 | 0.00665 | -0.06 | 138.046
5 | 0.973 | 0.00702 | -0.061 | 138.574
5.5 | 1.027 | 0.00747 | -0.061 | 137.404
6 | 1.069 | 0.01171 | -0.061 | 91.296
6.5 | 1.113 | 0.01244 | -0.062 | 89.487
7 | 1.154 | 0.01316 | -0.062 | 87.631
7.5 | 1.186 | 0.014 | -0.063 | 84.7
8 | 1.204 | 0.01494 | -0.063 | 80.619
8.5 | 1.21 | 0.01604 | -0.063 | 75.415
9 | 1.201 | 0.01749 | -0.064 | 68.673
9.5 | 1.178 | 0.0187 | -0.064 | 62.984
10 | 1.137 | 0.02018 | -0.065 | 56.328
10.5 | 1.071 | 0.02273 | -0.064 | 47.125
11 | 0.848 | 0.07224 | -0.033 | 11.735
11.5 | 0.777 | 0.07793 | -0.03 | 9.965
12 | 0.697 | 0.08536 | -0.03 | 8.162
12.5 | 0.609 | 0.09001 | -0.03 | 6.765
13 | 0.515 | 0.09494 | -0.031 | 5.423
13.5 | 0.415 | 0.10183 | -0.031 | 4.073

## 54. Re 2M Mach 0.25 (2)
BIGFOIL.COM POLAR EXPORT
NACA65-610 a=0.2
NACA65-610 a=0.2 |  |  |  | Cl Max: | 1.4072 | at alpha= | 13 | deg
XFOIL ncrit=9 |  |  |  | L/D Max: | 174.35 | at alpha= | 4 | deg
Re: | 2000000 |  |  | Cd Min: | 0.19695 | at alpha= | -16.5 | deg
Mach: | 0.25 |  |  | Cl=0 at alpha= | -3.3005 | deg
|  |  |  | @ Cl=0.1, Cd= | 0.0082073
|  |  |  | @ Cl=0.4, Cd= | 0.0064112
|  |  |  | @ Cl=0.6, Cd= | 0.0043546
alpha (deg) | Cl | Cd | Cm | Cl/Cd
-16.5 | -0.5293 | 0.19695 | 0.018 | -2.6875
-16 | -0.5105 | 0.19066 | 0.014 | -2.6775
-15.5 | -0.4924 | 0.18356 | 0.01 | -2.6825
-15 | -0.473 | 0.17646 | 0.0062 | -2.6805
-14.5 | -0.4556 | 0.16916 | 0.0022 | -2.6933
-14 | -0.4389 | 0.16201 | -0.0017 | -2.7091
-13.5 | -0.4223 | 0.15491 | -0.0054 | -2.7261
-13 | -0.4068 | 0.14762 | -0.009 | -2.7557
-12 | -0.3692 | 0.13245 | -0.0186 | -2.7875
-11.5 | -0.3595 | 0.1244 | -0.0218 | -2.8899
-11 | -0.3448 | 0.11821 | -0.0248 | -2.9168
-10.5 | -0.3304 | 0.11188 | -0.028 | -2.9532
-10 | -0.317 | 0.10542 | -0.0311 | -3.007
-9.5 | -0.3035 | 0.09874 | -0.0343 | -3.0737
-9 | -0.2936 | 0.09175 | -0.0379 | -3.2
-8.5 | -0.2858 | 0.08484 | -0.0413 | -3.3687
-8 | -0.2795 | 0.07837 | -0.0447 | -3.5664
-7.5 | -0.2847 | 0.07191 | -0.0479 | -3.9591
-7 | -0.2776 | 0.06453 | -0.0541 | -4.3019
-6.5 | -0.2683 | 0.05526 | -0.0593 | -4.8552
-6 | -0.2388 | 0.04924 | -0.0621 | -4.8497
-5.5 | -0.2012 | 0.04394 | -0.0642 | -4.579
-5 | -0.1556 | 0.03702 | -0.0653 | -4.2031
-4.5 | -0.1173 | 0.02761 | -0.0651 | -4.2485
-4 | -0.0716 | 0.01792 | -0.0631 | -3.9955
-3.5 | -0.0231 | 0.00996 | -0.061 | -2.3193
-3 | 0.0348 | 0.00904 | -0.0609 | 3.8496
-2 | 0.1499 | 0.00757 | -0.0607 | 19.8018
-1.5 | 0.208 | 0.00708 | -0.0608 | 29.3785
-1 | 0.2669 | 0.00686 | -0.0611 | 38.9067
-0.5 | 0.3254 | 0.00659 | -0.0614 | 49.3778
0 | 0.3845 | 0.00644 | -0.0618 | 59.705
0.5 | 0.4436 | 0.00633 | -0.0622 | 70.079
1 | 0.4976 | 0.00492 | -0.0626 | 101.1382
1.5 | 0.5521 | 0.00445 | -0.0621 | 124.0674
2 | 0.6023 | 0.00435 | -0.0603 | 138.4598
3 | 0.7246 | 0.00454 | -0.0619 | 159.6035
3.5 | 0.7935 | 0.00471 | -0.0647 | 168.4713
4 | 0.8578 | 0.00492 | -0.0665 | 174.3496
4.5 | 0.9079 | 0.00551 | -0.0654 | 164.7731
5 | 0.9577 | 0.00636 | -0.0644 | 150.5818
5.5 | 1.0094 | 0.00707 | -0.0638 | 142.7723
6 | 1.0536 | 0.00844 | -0.0621 | 124.8341
6.5 | 1.088 | 0.01047 | -0.0591 | 103.916
7 | 1.1338 | 0.01141 | -0.0574 | 99.369
7.5 | 1.1815 | 0.01214 | -0.0559 | 97.3229
8 | 1.2246 | 0.01306 | -0.0537 | 93.7672
8.5 | 1.2683 | 0.01379 | -0.0515 | 91.9724
9 | 1.2989 | 0.01481 | -0.0472 | 87.7043
9.5 | 1.3235 | 0.01608 | -0.0424 | 82.3072
10 | 1.347 | 0.01769 | -0.0381 | 76.1447
10.5 | 1.3621 | 0.02008 | -0.0334 | 67.8337
11 | 1.3784 | 0.0227 | -0.0296 | 60.7225
11.5 | 1.3933 | 0.02567 | -0.0263 | 54.2774
12 | 1.3982 | 0.02967 | -0.023 | 47.125
12.5 | 1.4016 | 0.03414 | -0.0203 | 41.0545
13 | 1.4072 | 0.03871 | -0.0184 | 36.3524
13.5 | 1.4044 | 0.04451 | -0.017 | 31.5525
14 | 1.3934 | 0.05172 | -0.0165 | 26.9412
14.5 | 1.3784 | 0.06011 | -0.0172 | 22.9313
15 | 1.3432 | 0.07211 | -0.02 | 18.6271
15.5 | 1.3339 | 0.0814 | -0.0232 | 16.387
16 | 1.2845 | 0.0982 | -0.0308 | 13.0804
16.5 | 1.2475 | 0.11449 | -0.0394 | 10.8961
17 | 1.2182 | 0.13042 | -0.0484 | 9.3406
17.5 | 1.1878 | 0.14764 | -0.0587 | 8.0452
18 | 1.1669 | 0.16369 | -0.0684 | 7.1287

## 55. Re 2M Mach 0.50 (1)
BIGFOIL.COM POLAR EXPORT
NACA65-610 a=0.2
NACA65-610 a=0.2 |  |  |  | Cl Max: | 1.21 | at alpha= | 7 | deg
JavaFoil+Calcfoil stall+Eppler ext transition |  |  |  | L/D Max: | 152.194 | at alpha= | 2.5 | deg
Re: | 2000000 |  |  | Cd Min: | 0.00473 | at alpha= | 1.5 | deg
Mach: | 0.5 |  |  | Cl=0 at alpha= | -3.1458 | deg
|  |  |  | @ Cl=0.1, Cd= | 0.029767
|  |  |  | @ Cl=0.4, Cd= | 0.0065094
|  |  |  | @ Cl=0.6, Cd= | 0.0054473
alpha (deg) | Cl | Cd | Cm | Cl/Cd
-20 | -0.915 | 0.17365 | -0.024 | -5.268
-19.5 | -0.888 | 0.16915 | -0.024 | -5.251
-19 | -0.862 | 0.16203 | -0.025 | -5.319
-18.5 | -0.833 | 0.15745 | -0.024 | -5.292
-18 | -0.806 | 0.1509 | -0.024 | -5.342
-17.5 | -0.779 | 0.14633 | -0.024 | -5.327
-17 | -0.753 | 0.14094 | -0.024 | -5.341
-16.5 | -0.726 | 0.13755 | -0.024 | -5.277
-16 | -0.699 | 0.13332 | -0.024 | -5.243
-15.5 | -0.672 | 0.13149 | -0.024 | -5.113
-15 | -0.644 | 0.12702 | -0.023 | -5.066
-14.5 | -0.617 | 0.12396 | -0.023 | -4.975
-14 | -0.59 | 0.11435 | -0.024 | -5.159
-13.5 | -0.563 | 0.10883 | -0.024 | -5.172
-13 | -0.536 | 0.10684 | -0.024 | -5.015
-12.5 | -0.509 | 0.10183 | -0.024 | -4.996
-12 | -0.482 | 0.09855 | -0.024 | -4.887
-11.5 | -0.454 | 0.09967 | -0.023 | -4.555
-11 | -0.427 | 0.09092 | -0.023 | -4.691
-10.5 | -0.399 | 0.08669 | -0.023 | -4.607
-10 | -0.372 | 0.0881 | -0.023 | -4.226
-9.5 | -0.345 | 0.07995 | -0.024 | -4.319
-9 | -0.318 | 0.0762 | -0.024 | -4.175
-8.5 | -0.291 | 0.07348 | -0.024 | -3.96
-8 | -0.264 | 0.07059 | -0.024 | -3.737
-7.5 | -0.236 | 0.06366 | -0.023 | -3.713
-7 | -0.209 | 0.0544 | -0.023 | -3.846
-6.5 | -0.182 | 0.0483 | -0.024 | -3.77
-6 | -0.155 | 0.04433 | -0.024 | -3.497
-5.5 | -0.128 | 0.04089 | -0.025 | -3.128
-5 | -0.101 | 0.03783 | -0.025 | -2.667
-4.5 | -0.074 | 0.0423 | -0.023 | -1.741
-4 | -0.068 | 0.03841 | -0.023 | -1.76
-3.5 | -0.034 | 0.03466 | -0.024 | -0.991
-3 | 0.014 | 0.03233 | -0.024 | 0.428
-2.5 | 0.067 | 0.03072 | -0.026 | 2.17
-2 | 0.121 | 0.02916 | -0.028 | 4.162
-1.5 | 0.219 | 0.00708 | -0.06 | 30.951
-1 | 0.288 | 0.00664 | -0.06 | 43.311
-0.5 | 0.357 | 0.00656 | -0.061 | 54.365
0 | 0.425 | 0.00648 | -0.061 | 65.568
0.5 | 0.493 | 0.00646 | -0.062 | 76.315
1 | 0.56 | 0.00651 | -0.063 | 86.06
1.5 | 0.627 | 0.00473 | -0.063 | 132.51
2 | 0.694 | 0.00481 | -0.064 | 144.341
2.5 | 0.761 | 0.005 | -0.065 | 152.194
3 | 0.827 | 0.0062 | -0.065 | 133.367
3.5 | 0.892 | 0.00672 | -0.066 | 132.739
4 | 0.956 | 0.00721 | -0.066 | 132.69
4.5 | 1.017 | 0.00773 | -0.067 | 131.515
5 | 1.074 | 0.00834 | -0.067 | 128.759
5.5 | 1.117 | 0.01335 | -0.067 | 83.652
6 | 1.164 | 0.01443 | -0.068 | 80.674
6.5 | 1.197 | 0.01558 | -0.068 | 76.818
7 | 1.21 | 0.01695 | -0.068 | 71.403
7.5 | 1.173 | 0.01893 | -0.069 | 61.976
8 | 0.59 | 0.05516 | -0.027 | 10.691
8.5 | 0.616 | 0.0587 | -0.028 | 10.489
9 | 0.764 | 0.02299 | -0.07 | 33.22
9.5 | 0.668 | 0.06468 | -0.033 | 10.331
10 | 0.693 | 0.07396 | -0.032 | 9.373
10.5 | 0.719 | 0.08787 | -0.033 | 8.185
11 | 0.745 | 0.08846 | -0.033 | 8.416
11.5 | 0.77 | 0.09593 | -0.033 | 8.023
12 | 0.796 | 0.10316 | -0.036 | 7.721

## 56. Re 2M Mach 0.50 (2)
BIGFOIL.COM POLAR EXPORT
NACA65-610 a=0.2
NACA65-610 a=0.2 |  |  |  | Cl Max: | 1.2895 | at alpha= | 9 | deg
XFOIL ncrit=9 |  |  |  | L/D Max: | 369.697 | at alpha= | -0.5 | deg
Re: | 2000000 |  |  | Cd Min: | 0.22586 | at alpha= | -17.5 | deg
Mach: | 0.5 |  |  | Cl=0 at alpha= | -3.466 | deg
|  |  |  | @ Cl=0.1, Cd= | 0.0031551
|  |  |  | @ Cl=0.4, Cd= | 0.0035637
|  |  |  | @ Cl=0.6, Cd= | 0.0057506
alpha (deg) | Cl | Cd | Cm | Cl/Cd
-17.5 | -0.6016 | 0.22586 | 0.0328 | -2.6636
-17 | -0.579 | 0.21809 | 0.0279 | -2.6549
-16.5 | -0.5557 | 0.21053 | 0.023 | -2.6395
-16 | -0.5324 | 0.20288 | 0.0181 | -2.6242
-15.5 | -0.5092 | 0.19506 | 0.0133 | -2.6105
-15 | -0.4855 | 0.18671 | 0.0086 | -2.6003
-14.5 | -0.4633 | 0.17875 | 0.0039 | -2.5919
-14 | -0.4376 | 0.17056 | -0.0021 | -2.5657
-13.5 | -0.4203 | 0.16347 | -0.005 | -2.5711
-13 | -0.401 | 0.1559 | -0.0089 | -2.5722
-12.5 | -0.3828 | 0.14776 | -0.0128 | -2.5907
-12 | -0.3631 | 0.14054 | -0.0168 | -2.5836
-11.5 | -0.3435 | 0.13347 | -0.0207 | -2.5736
-11 | -0.3245 | 0.12631 | -0.0246 | -2.5691
-10.5 | -0.3059 | 0.11914 | -0.0285 | -2.5676
-10 | -0.2875 | 0.11182 | -0.0324 | -2.5711
-9.5 | -0.2711 | 0.10451 | -0.0364 | -2.594
-9 | -0.256 | 0.09734 | -0.0402 | -2.63
-8.5 | -0.2416 | 0.09035 | -0.044 | -2.674
-8 | -0.2307 | 0.08313 | -0.0474 | -2.7752
-7.5 | -0.217 | 0.07711 | -0.0505 | -2.8142
-7 | -0.204 | 0.07143 | -0.0537 | -2.8559
-6.5 | -0.1995 | 0.06544 | -0.057 | -3.0486
-6 | -0.1892 | 0.05853 | -0.0637 | -3.2325
-5.5 | -0.1664 | 0.05152 | -0.0689 | -3.2298
-5 | -0.1361 | 0.04436 | -0.0723 | -3.0681
-4.5 | -0.1037 | 0.03694 | -0.0745 | -2.8073
-4 | -0.0564 | 0.03003 | -0.0753 | -1.8781
-3.5 | -0.0032 | 0.02366 | -0.0749 | -0.13525
-3 | 0.0438 | 0.00474 | -0.0691 | 9.2405
-2.5 | 0.1055 | 0.003 | -0.0688 | 35.1667
-2 | 0.1695 | 0.0017 | -0.0683 | 99.7059
-1.5 | 0.2334 | 0.00119 | -0.0678 | 196.1345
-1 | 0.2995 | 0.00105 | -0.0678 | 285.2381
-0.5 | 0.366 | 0.00099 | -0.068 | 369.697
0 | 0.4413 | 0.00669 | -0.0703 | 65.9641
0.5 | 0.5088 | 0.0066 | -0.0706 | 77.0909
1 | 0.5759 | 0.00642 | -0.071 | 89.704
1.5 | 0.6335 | 0.00482 | -0.0706 | 131.4315
2 | 0.6929 | 0.00473 | -0.0689 | 146.4905
2.5 | 0.7502 | 0.00481 | -0.0667 | 155.9667
3 | 0.8235 | 0.00501 | -0.0681 | 164.3713
3.5 | 0.9026 | 0.00526 | -0.0708 | 171.597
4 | 0.9817 | 0.0056 | -0.0733 | 175.3036
4.5 | 1.037 | 0.00633 | -0.071 | 163.8231
5 | 1.0913 | 0.00734 | -0.0687 | 148.6785
5.5 | 1.1403 | 0.00861 | -0.0655 | 132.439
6 | 1.1522 | 0.01138 | -0.0573 | 101.2478
6.5 | 1.1733 | 0.01294 | -0.0496 | 90.6723
7 | 1.2022 | 0.0146 | -0.0437 | 82.3425
7.5 | 1.2375 | 0.01632 | -0.0392 | 75.8272
8 | 1.2649 | 0.01874 | -0.0344 | 67.4973
8.5 | 1.2853 | 0.02188 | -0.0296 | 58.7431
9 | 1.2895 | 0.02643 | -0.0246 | 48.7893
9.5 | 1.283 | 0.03212 | -0.0201 | 39.944
10 | 1.2685 | 0.03884 | -0.0164 | 32.6596
10.5 | 1.2539 | 0.04626 | -0.0136 | 27.1055
11 | 1.2299 | 0.05553 | -0.0124 | 22.1484
11.5 | 1.2035 | 0.06632 | -0.0142 | 18.1469
12 | 1.1746 | 0.07865 | -0.0187 | 14.9345
12.5 | 1.1411 | 0.09298 | -0.0258 | 12.2725
13 | 1.1108 | 0.10828 | -0.0348 | 10.2586
13.5 | 1.0853 | 0.12398 | -0.0445 | 8.7538
14 | 1.0634 | 0.14037 | -0.0549 | 7.5757

## 57. Re 3M Mach 0.00 (1)
BIGFOIL.COM POLAR EXPORT
NACA65-610 a=0.2
NACA65-610 a=0.2 |  |  |  | Cl Max: | 1.223 | at alpha= | 9.5 | deg
JavaFoil+Calcfoil stall+Eppler ext transition |  |  |  | L/D Max: | 171.805 | at alpha= | 5 | deg
Re: | 3000000 |  |  | Cd Min: | 0.00451 | at alpha= | 1.5 | deg
Mach: | 0 |  |  | Cl=0 at alpha= | -3.1633 | deg
|  |  |  | @ Cl=0.1, Cd= | 0.0067807
|  |  |  | @ Cl=0.4, Cd= | 0.0062393
|  |  |  | @ Cl=0.6, Cd= | 0.0045872
alpha (deg) | Cl | Cd | Cm | Cl/Cd
-15.5 | -0.272 | 0.1174 | -0.019 | -2.32
-15 | -0.286 | 0.11115 | -0.019 | -2.576
-14.5 | -0.301 | 0.10554 | -0.019 | -2.848
-14 | -0.315 | 0.10256 | -0.019 | -3.07
-13.5 | -0.326 | 0.09706 | -0.019 | -3.358
-13 | -0.336 | 0.09164 | -0.019 | -3.662
-12.5 | -0.344 | 0.08528 | -0.019 | -4.039
-12 | -0.352 | 0.08125 | -0.019 | -4.332
-11.5 | -0.358 | 0.0777 | -0.019 | -4.609
-11 | -0.362 | 0.07321 | -0.019 | -4.949
-10.5 | -0.364 | 0.06997 | -0.019 | -5.207
-10 | -0.364 | 0.06638 | -0.019 | -5.478
-9.5 | -0.36 | 0.0619 | -0.019 | -5.818
-9 | -0.353 | 0.06005 | -0.019 | -5.879
-8.5 | -0.342 | 0.05626 | -0.019 | -6.087
-8 | -0.328 | 0.0528 | -0.019 | -6.212
-7.5 | -0.31 | 0.049 | -0.02 | -6.323
-7 | -0.287 | 0.04594 | -0.021 | -6.256
-6.5 | -0.261 | 0.04286 | -0.021 | -6.087
-6 | -0.231 | 0.04072 | -0.022 | -5.66
-5.5 | -0.197 | 0.03838 | -0.022 | -5.123
-5 | -0.159 | 0.03626 | -0.023 | -4.399
-4.5 | -0.12 | 0.03379 | -0.024 | -3.544
-4 | -0.078 | 0.03163 | -0.026 | -2.453
-3.5 | -0.033 | 0.03008 | -0.027 | -1.105
-3 | 0.016 | 0.0069 | -0.05 | 2.269
-2.5 | 0.074 | 0.00683 | -0.051 | 10.766
-2 | 0.132 | 0.00672 | -0.051 | 19.671
-1.5 | 0.191 | 0.00669 | -0.052 | 28.585
-1 | 0.25 | 0.0066 | -0.052 | 37.901
-0.5 | 0.31 | 0.00632 | -0.053 | 48.956
0 | 0.369 | 0.00625 | -0.053 | 59.008
0.5 | 0.427 | 0.00623 | -0.054 | 68.593
1 | 0.486 | 0.00594 | -0.054 | 81.792
1.5 | 0.544 | 0.00451 | -0.055 | 120.627
2 | 0.602 | 0.00459 | -0.055 | 131.159
2.5 | 0.661 | 0.00474 | -0.056 | 139.356
3 | 0.719 | 0.00497 | -0.057 | 144.553
3.5 | 0.776 | 0.00487 | -0.057 | 159.516
4 | 0.834 | 0.00507 | -0.058 | 164.295
4.5 | 0.89 | 0.00529 | -0.058 | 168.279
5 | 0.944 | 0.0055 | -0.059 | 171.805
5.5 | 0.997 | 0.00695 | -0.059 | 143.468
6 | 1.043 | 0.01035 | -0.06 | 100.808
6.5 | 1.089 | 0.01096 | -0.06 | 99.364
7 | 1.131 | 0.01151 | -0.061 | 98.259
7.5 | 1.167 | 0.01214 | -0.061 | 96.17
8 | 1.194 | 0.01286 | -0.061 | 92.892
8.5 | 1.213 | 0.01362 | -0.062 | 89.062
9 | 1.222 | 0.01466 | -0.062 | 83.39
9.5 | 1.223 | 0.01558 | -0.063 | 78.484
10 | 1.214 | 0.01675 | -0.063 | 72.48
10.5 | 1.196 | 0.01808 | -0.064 | 66.141
11 | 1.17 | 0.01936 | -0.064 | 60.422
11.5 | 1.135 | 0.0209 | -0.064 | 54.307
12 | 1.094 | 0.02253 | -0.064 | 48.559
12.5 | 1.047 | 0.02441 | -0.065 | 42.92
13 | 0.986 | 0.02925 | -0.064 | 33.704
13.5 | 0.938 | 0.03083 | -0.064 | 30.413
14 | 0.766 | 0.09757 | -0.036 | 7.848
14.5 | 0.722 | 0.10406 | -0.034 | 6.938

## 58. Re 3M Mach 0.00 (2)
BIGFOIL.COM POLAR EXPORT
NACA65-610 a=0.2
NACA65-610 a=0.2 |  |  |  | Cl Max: | 1.5637 | at alpha= | 16 | deg
XFOIL ncrit=9 |  |  |  | L/D Max: | 181.92 | at alpha= | 4 | deg
Re: | 3000000 |  |  | Cd Min: | 0.11614 | at alpha= | 20 | deg
Mach: | 0 |  |  | Cl=0 at alpha= | -3.2595 | deg
|  |  |  | @ Cl=0.1, Cd= | 0.0066817
|  |  |  | @ Cl=0.4, Cd= | 0.0058228
|  |  |  | @ Cl=0.6, Cd= | 0.0039453
alpha (deg) | Cl | Cd | Cm | Cl/Cd
-6 | -0.2536 | 0.04027 | -0.0614 | -6.2975
-5.5 | -0.2503 | 0.00917 | -0.0562 | -27.2955
-5 | -0.1939 | 0.009 | -0.0565 | -21.5444
-4.5 | -0.1374 | 0.00877 | -0.0569 | -15.667
-4 | -0.0816 | 0.00828 | -0.057 | -9.8551
-3 | 0.0286 | 0.00685 | -0.0571 | 4.1752
-2.5 | 0.0854 | 0.00671 | -0.0575 | 12.7273
-2 | 0.1422 | 0.0066 | -0.0579 | 21.5455
-1.5 | 0.1986 | 0.0062 | -0.0582 | 32.0323
-1 | 0.2556 | 0.00608 | -0.0586 | 42.0395
0 | 0.3696 | 0.00586 | -0.0595 | 63.0717
0.5 | 0.4268 | 0.00579 | -0.06 | 73.7133
1 | 0.4831 | 0.00552 | -0.0605 | 87.5181
1.5 | 0.5346 | 0.0041 | -0.0607 | 130.3902
2 | 0.5885 | 0.00395 | -0.0605 | 148.9873
2.5 | 0.6374 | 0.00393 | -0.0589 | 162.1883
3 | 0.6917 | 0.00404 | -0.0588 | 171.2129
3.5 | 0.7518 | 0.0042 | -0.0601 | 179
4 | 0.815 | 0.00448 | -0.0623 | 181.9196
4.5 | 0.8713 | 0.00529 | -0.0635 | 164.707
5 | 0.9212 | 0.00594 | -0.063 | 155.0842
5.5 | 0.9714 | 0.00662 | -0.0627 | 146.7372
6 | 1.0147 | 0.00801 | -0.0615 | 126.6792
6.5 | 1.0579 | 0.0093 | -0.0602 | 113.7527
7 | 1.1054 | 0.01006 | -0.0595 | 109.8807
7.5 | 1.1545 | 0.01061 | -0.059 | 108.8124
8 | 1.2027 | 0.01119 | -0.0584 | 107.4799
8.5 | 1.2497 | 0.01177 | -0.0576 | 106.1767
9 | 1.2942 | 0.01247 | -0.0565 | 103.7851
9.5 | 1.337 | 0.01319 | -0.0552 | 101.3647
10 | 1.3736 | 0.01416 | -0.0528 | 97.0056
10.5 | 1.4049 | 0.01502 | -0.0495 | 93.5353
11 | 1.4246 | 0.01624 | -0.0445 | 87.7217
11.5 | 1.4437 | 0.01781 | -0.0402 | 81.0612
12 | 1.4566 | 0.02002 | -0.0358 | 72.7572
12.5 | 1.4779 | 0.02191 | -0.033 | 67.4532
13 | 1.4998 | 0.02389 | -0.0306 | 62.7794
13.5 | 1.5171 | 0.02638 | -0.0283 | 57.5095
14 | 1.5264 | 0.02969 | -0.0257 | 51.4112
14.5 | 1.5345 | 0.03333 | -0.0237 | 46.0396
15 | 1.5548 | 0.03599 | -0.0228 | 43.2009
15.5 | 1.5438 | 0.04203 | -0.0211 | 36.7309
16 | 1.5637 | 0.04512 | -0.0209 | 34.6565
16.5 | 1.5625 | 0.05085 | -0.0208 | 30.7276
17 | 1.5536 | 0.05796 | -0.0214 | 26.8047
17.5 | 1.552 | 0.06454 | -0.0227 | 24.0471
18 | 1.5472 | 0.07196 | -0.0247 | 21.5008
18.5 | 1.525 | 0.08258 | -0.0282 | 18.4669
19 | 1.5195 | 0.09101 | -0.0316 | 16.696
19.5 | 1.4985 | 0.10251 | -0.0368 | 14.6181
20 | 1.4697 | 0.11614 | -0.0435 | 12.6546

## 59. Re 3M Mach 0.10 (1)
BIGFOIL.COM POLAR EXPORT
NACA65-610 a=0.2
NACA65-610 a=0.2 |  |  |  | Cl Max: | 1.221 | at alpha= | 9 | deg
JavaFoil+Calcfoil stall+Eppler ext transition |  |  |  | L/D Max: | 170.38 | at alpha= | 5 | deg
Re: | 3000000 |  |  | Cd Min: | 0.0045 | at alpha= | 1.5 | deg
Mach: | 0.1 |  |  | Cl=0 at alpha= | -3.1633 | deg
|  |  |  | @ Cl=0.1, Cd= | 0.0067859
|  |  |  | @ Cl=0.4, Cd= | 0.0062403
|  |  |  | @ Cl=0.6, Cd= | 0.0046279
alpha (deg) | Cl | Cd | Cm | Cl/Cd
-15 | -0.247 | 0.11177 | -0.019 | -2.213
-14.5 | -0.263 | 0.10641 | -0.019 | -2.474
-14 | -0.28 | 0.10304 | -0.019 | -2.713
-13.5 | -0.293 | 0.09739 | -0.019 | -3.007
-13 | -0.305 | 0.09271 | -0.019 | -3.288
-12.5 | -0.316 | 0.08622 | -0.019 | -3.667
-12 | -0.326 | 0.08085 | -0.019 | -4.037
-11.5 | -0.335 | 0.07861 | -0.019 | -4.264
-11 | -0.342 | 0.07353 | -0.019 | -4.654
-10.5 | -0.347 | 0.07007 | -0.019 | -4.951
-10 | -0.349 | 0.06722 | -0.019 | -5.192
-9.5 | -0.348 | 0.06227 | -0.019 | -5.589
-9 | -0.343 | 0.06041 | -0.019 | -5.685
-8.5 | -0.335 | 0.05717 | -0.019 | -5.86
-8 | -0.323 | 0.05362 | -0.019 | -6.014
-7.5 | -0.306 | 0.04908 | -0.02 | -6.232
-7 | -0.285 | 0.04593 | -0.021 | -6.2
-6.5 | -0.259 | 0.04374 | -0.021 | -5.929
-6 | -0.23 | 0.04111 | -0.022 | -5.59
-5.5 | -0.196 | 0.03844 | -0.022 | -5.109
-5 | -0.16 | 0.03632 | -0.023 | -4.395
-4.5 | -0.12 | 0.03387 | -0.024 | -3.542
-4 | -0.078 | 0.03234 | -0.025 | -2.399
-3.5 | -0.033 | 0.0307 | -0.026 | -1.084
-3 | 0.016 | 0.00694 | -0.051 | 2.266
-2.5 | 0.074 | 0.00683 | -0.051 | 10.825
-2 | 0.133 | 0.00673 | -0.052 | 19.727
-1.5 | 0.192 | 0.00668 | -0.052 | 28.771
-1 | 0.252 | 0.00661 | -0.053 | 38.044
-0.5 | 0.311 | 0.00631 | -0.053 | 49.346
0 | 0.371 | 0.00626 | -0.054 | 59.161
0.5 | 0.43 | 0.00622 | -0.054 | 69.106
1 | 0.488 | 0.00595 | -0.055 | 82.026
1.5 | 0.547 | 0.0045 | -0.055 | 121.556
2 | 0.605 | 0.00464 | -0.056 | 130.5
2.5 | 0.664 | 0.00477 | -0.056 | 139.282
3 | 0.722 | 0.00497 | -0.057 | 145.349
3.5 | 0.78 | 0.00486 | -0.057 | 160.613
4 | 0.838 | 0.00507 | -0.058 | 165.367
4.5 | 0.894 | 0.0053 | -0.059 | 168.816
5 | 0.949 | 0.00557 | -0.059 | 170.38
5.5 | 1.002 | 0.00699 | -0.06 | 143.318
6 | 1.047 | 0.01044 | -0.06 | 100.309
6.5 | 1.093 | 0.01105 | -0.06 | 98.891
7 | 1.135 | 0.01161 | -0.061 | 97.799
7.5 | 1.171 | 0.01225 | -0.061 | 95.598
8 | 1.197 | 0.01299 | -0.062 | 92.106
8.5 | 1.214 | 0.01382 | -0.062 | 87.799
9 | 1.221 | 0.0149 | -0.063 | 81.942
9.5 | 1.219 | 0.01583 | -0.063 | 77.031
10 | 1.207 | 0.01702 | -0.063 | 70.914
10.5 | 1.184 | 0.01841 | -0.064 | 64.324
11 | 1.153 | 0.01974 | -0.064 | 58.42
11.5 | 1.113 | 0.02128 | -0.064 | 52.291
12 | 1.066 | 0.02315 | -0.065 | 46.029
12.5 | 1.014 | 0.02474 | -0.065 | 40.991
13 | 0.824 | 0.08237 | -0.041 | 10.003
13.5 | 0.771 | 0.09144 | -0.037 | 8.429
14 | 0.722 | 0.09828 | -0.034 | 7.343

## 60. Re 3M Mach 0.10 (2)
BIGFOIL.COM POLAR EXPORT
NACA65-610 a=0.2
NACA65-610 a=0.2 |  |  |  | Cl Max: | 1.5472 | at alpha= | 16 | deg
XFOIL ncrit=9 |  |  |  | L/D Max: | 179.218 | at alpha= | 3.5 | deg
Re: | 3000000 |  |  | Cd Min: | 0.24223 | at alpha= | -20 | deg
Mach: | 0.1 |  |  | Cl=0 at alpha= | -3.2638 | deg
|  |  |  | @ Cl=0.1, Cd= | 0.0066929
|  |  |  | @ Cl=0.4, Cd= | 0.0058358
|  |  |  | @ Cl=0.6, Cd= | 0.0039584
alpha (deg) | Cl | Cd | Cm | Cl/Cd
-20 | -0.6499 | 0.24223 | 0.0458 | -2.683
-19.5 | -0.6313 | 0.23567 | 0.0416 | -2.6787
-19 | -0.6127 | 0.22913 | 0.0374 | -2.674
-18.5 | -0.5943 | 0.22243 | 0.0332 | -2.6719
-18 | -0.5759 | 0.21585 | 0.029 | -2.6681
-17.5 | -0.5579 | 0.20888 | 0.025 | -2.6709
-17 | -0.5399 | 0.20198 | 0.0209 | -2.673
-16.5 | -0.5224 | 0.1949 | 0.0169 | -2.6803
-16 | -0.5056 | 0.18747 | 0.0129 | -2.697
-15.5 | -0.4882 | 0.18076 | 0.0091 | -2.7008
-15 | -0.4741 | 0.17309 | 0.0051 | -2.739
-14.5 | -0.4574 | 0.16639 | 0.0014 | -2.749
-13.5 | -0.4287 | 0.15342 | -0.0044 | -2.7943
-13 | -0.4006 | 0.14475 | -0.0119 | -2.7675
-12.5 | -0.3881 | 0.13788 | -0.0147 | -2.8148
-12 | -0.3743 | 0.13098 | -0.018 | -2.8577
-11.5 | -0.3614 | 0.12382 | -0.0213 | -2.9188
-11 | -0.3489 | 0.11671 | -0.0247 | -2.9895
-10.5 | -0.3371 | 0.10964 | -0.028 | -3.0746
-10 | -0.3267 | 0.10254 | -0.0313 | -3.1861
-9 | -0.3175 | 0.08737 | -0.0382 | -3.634
-8.5 | -0.3055 | 0.08234 | -0.0409 | -3.7102
-8 | -0.2978 | 0.07669 | -0.0438 | -3.8832
-7.5 | -0.305 | 0.0699 | -0.0486 | -4.3634
-5.5 | -0.2521 | 0.00939 | -0.0569 | -26.8477
-5 | -0.1954 | 0.00912 | -0.0571 | -21.4254
-4.5 | -0.1383 | 0.00892 | -0.0574 | -15.5045
-4 | -0.0821 | 0.00839 | -0.0576 | -9.7855
-3.5 | -0.0257 | 0.00798 | -0.0577 | -3.2206
-3 | 0.0287 | 0.00689 | -0.0576 | 4.1655
-2.5 | 0.0859 | 0.00672 | -0.0579 | 12.7827
-2 | 0.1432 | 0.00661 | -0.0583 | 21.6641
-1.5 | 0.1998 | 0.00622 | -0.0585 | 32.1222
-1 | 0.2572 | 0.00609 | -0.059 | 42.2332
-0.5 | 0.3146 | 0.00604 | -0.0594 | 52.0861
0 | 0.3719 | 0.00587 | -0.0599 | 63.356
0.5 | 0.4294 | 0.0058 | -0.0604 | 74.0345
1 | 0.4861 | 0.00553 | -0.0609 | 87.9024
1.5 | 0.5379 | 0.00412 | -0.0611 | 130.5583
2 | 0.5921 | 0.00396 | -0.0608 | 149.5202
2.5 | 0.6414 | 0.00395 | -0.0593 | 162.3797
3 | 0.6959 | 0.00406 | -0.0591 | 171.4039
3.5 | 0.7563 | 0.00422 | -0.0604 | 179.218
4.5 | 0.8766 | 0.00532 | -0.0637 | 164.7744
5 | 0.9267 | 0.00598 | -0.0633 | 154.9666
5.5 | 0.9772 | 0.00666 | -0.0629 | 146.7267
6 | 1.0202 | 0.00811 | -0.0616 | 125.7953
6.5 | 1.0633 | 0.00941 | -0.0602 | 112.9968
7 | 1.1114 | 0.01014 | -0.0594 | 109.6055
7.5 | 1.1607 | 0.01071 | -0.0589 | 108.3754
8 | 1.2091 | 0.01128 | -0.0581 | 107.1897
8.5 | 1.256 | 0.0119 | -0.0572 | 105.5462
9 | 1.3007 | 0.01259 | -0.056 | 103.3122
9.5 | 1.3424 | 0.01337 | -0.0543 | 100.4039
10 | 1.3781 | 0.01436 | -0.0517 | 95.968
10.5 | 1.4038 | 0.01531 | -0.0472 | 91.6917
11 | 1.4232 | 0.0167 | -0.0424 | 85.2216
11.5 | 1.4412 | 0.01848 | -0.0381 | 77.987
12 | 1.4545 | 0.02081 | -0.0339 | 69.8943
12.5 | 1.4743 | 0.02293 | -0.031 | 64.2957
13 | 1.4953 | 0.02512 | -0.0287 | 59.5263
13.5 | 1.5112 | 0.02786 | -0.0263 | 54.2426
14 | 1.5176 | 0.03159 | -0.0238 | 48.0405
14.5 | 1.5231 | 0.03566 | -0.0219 | 42.7117
15 | 1.5433 | 0.03852 | -0.0211 | 40.0649
15.5 | 1.5273 | 0.04544 | -0.0197 | 33.6114
16 | 1.5472 | 0.04878 | -0.0198 | 31.7179
16.5 | 1.5422 | 0.0553 | -0.0201 | 27.8879
17 | 1.5296 | 0.06332 | -0.0214 | 24.1567
17.5 | 1.5242 | 0.07088 | -0.0233 | 21.504
18 | 1.5144 | 0.07954 | -0.0261 | 19.0395
18.5 | 1.4876 | 0.09159 | -0.0308 | 16.2419
19 | 1.4735 | 0.10207 | -0.0356 | 14.4362
19.5 | 1.4389 | 0.11693 | -0.0431 | 12.3057
20 | 1.4092 | 0.13161 | -0.0511 | 10.7074

## 61. Re 3M Mach 0.25 (1)
BIGFOIL.COM POLAR EXPORT
NACA65-610 a=0.2
NACA65-610 a=0.2 |  |  |  | Cl Max: | 1.214 | at alpha= | 8.5 | deg
JavaFoil+Calcfoil stall+Eppler ext transition |  |  |  | L/D Max: | 169.632 | at alpha= | 4.5 | deg
Re: | 3000000 |  |  | Cd Min: | 0.00459 | at alpha= | 1.5 | deg
Mach: | 0.25 |  |  | Cl=0 at alpha= | -3.16 | deg
|  |  |  | @ Cl=0.1, Cd= | 0.00685
|  |  |  | @ Cl=0.4, Cd= | 0.0062287
|  |  |  | @ Cl=0.6, Cd= | 0.09916
alpha (deg) | Cl | Cd | Cm | Cl/Cd
-13 | -0.057 | 0.09277 | -0.02 | -0.609
-12.5 | -0.054 | 0.08651 | -0.02 | -0.62
-12 | -0.051 | 0.08221 | -0.02 | -0.618
-11.5 | -0.088 | 0.07733 | -0.021 | -1.143
-11 | -0.145 | 0.07445 | -0.021 | -1.95
-10.5 | -0.183 | 0.07038 | -0.021 | -2.603
-10 | -0.214 | 0.06682 | -0.021 | -3.201
-9.5 | -0.239 | 0.06231 | -0.021 | -3.829
-9 | -0.257 | 0.05993 | -0.021 | -4.289
-8.5 | -0.269 | 0.05577 | -0.021 | -4.823
-8 | -0.274 | 0.05429 | -0.021 | -5.045
-7.5 | -0.272 | 0.05021 | -0.02 | -5.41
-7 | -0.262 | 0.04856 | -0.02 | -5.396
-6.5 | -0.246 | 0.04463 | -0.021 | -5.502
-6 | -0.223 | 0.04171 | -0.021 | -5.336
-5.5 | -0.193 | 0.03948 | -0.022 | -4.899
-5 | -0.159 | 0.03704 | -0.023 | -4.298
-4.5 | -0.121 | 0.03473 | -0.023 | -3.474
-4 | -0.079 | 0.03295 | -0.024 | -2.384
-3.5 | -0.034 | 0.03146 | -0.025 | -1.074
-3 | 0.016 | 0.0069 | -0.052 | 2.33
-2.5 | 0.076 | 0.00687 | -0.052 | 11.028
-2 | 0.136 | 0.00682 | -0.053 | 19.991
-1.5 | 0.197 | 0.00673 | -0.053 | 29.307
-1 | 0.258 | 0.00668 | -0.054 | 38.67
-0.5 | 0.32 | 0.00633 | -0.054 | 50.487
0 | 0.381 | 0.00633 | -0.055 | 60.186
0.5 | 0.441 | 0.00601 | -0.056 | 73.432
1 | 0.502 | 0.00598 | -0.056 | 83.956
1.5 | 0.562 | 0.00459 | -0.057 | 122.534
2 | 0.622 | 0.00469 | -0.057 | 132.677
2.5 | 0.682 | 0.00487 | -0.058 | 140.113
3 | 0.742 | 0.0051 | -0.058 | 145.474
3.5 | 0.801 | 0.00495 | -0.059 | 161.954
4 | 0.86 | 0.00517 | -0.06 | 166.355
4.5 | 0.918 | 0.00541 | -0.06 | 169.632
5 | 0.973 | 0.00686 | -0.061 | 141.818
5.5 | 1.027 | 0.00726 | -0.061 | 141.531
6 | 1.072 | 0.01089 | -0.061 | 98.37
6.5 | 1.116 | 0.01157 | -0.062 | 96.513
7 | 1.157 | 0.01222 | -0.062 | 94.69
7.5 | 1.189 | 0.01296 | -0.063 | 91.779
8 | 1.208 | 0.0138 | -0.063 | 87.486
8.5 | 1.214 | 0.01482 | -0.064 | 81.913
9 | 1.205 | 0.01612 | -0.064 | 74.73
9.5 | 1.181 | 0.01727 | -0.064 | 68.416
10 | 1.141 | 0.01873 | -0.065 | 60.884
10.5 | 1.082 | 0.02052 | -0.065 | 52.74
11 | 1.008 | 0.02234 | -0.065 | 45.127
11.5 | 0.783 | 0.07356 | -0.038 | 10.649
12 | 0.698 | 0.08136 | -0.033 | 8.583
12.5 | 0.61 | 0.0872 | -0.033 | 6.998
13 | 0.516 | 0.09209 | -0.034 | 5.604
13.5 | 0.415 | 0.09916 | -0.033 | 4.188

## 62. Re 3M Mach 0.25 (2)
BIGFOIL.COM POLAR EXPORT
NACA65-610 a=0.2
NACA65-610 a=0.2 |  |  |  | Cl Max: | 1.4538 | at alpha= | 13.5 | deg
XFOIL ncrit=9 |  |  |  | L/D Max: | 183.182 | at alpha= | 4 | deg
Re: | 3000000 |  |  | Cd Min: | 0.17539 | at alpha= | -15 | deg
Mach: | 0.25 |  |  | Cl=0 at alpha= | -3.2677 | deg
|  |  |  | @ Cl=0.1, Cd= | 0.0068198
|  |  |  | @ Cl=0.4, Cd= | 0.0058969
|  |  |  | @ Cl=0.6, Cd= | 0.0040725
alpha (deg) | Cl | Cd | Cm | Cl/Cd
-15 | -0.4753 | 0.17539 | 0.0059 | -2.71
-14.5 | -0.4575 | 0.16854 | 0.002 | -2.7145
-13 | -0.4009 | 0.14714 | -0.0106 | -2.7246
-12.5 | -0.3861 | 0.13999 | -0.014 | -2.7581
-12 | -0.3709 | 0.13294 | -0.0175 | -2.79
-11.5 | -0.3566 | 0.12569 | -0.0211 | -2.8371
-11 | -0.3429 | 0.11852 | -0.0245 | -2.8932
-10.5 | -0.3297 | 0.11141 | -0.028 | -2.9593
-10 | -0.3179 | 0.10429 | -0.0313 | -3.0482
-9.5 | -0.3114 | 0.09654 | -0.0349 | -3.2256
-9 | -0.3042 | 0.08916 | -0.0384 | -3.4118
-8.5 | -0.2898 | 0.08413 | -0.0412 | -3.4447
-8 | -0.2784 | 0.07827 | -0.0444 | -3.5569
-7.5 | -0.283 | 0.07192 | -0.0473 | -3.9349
-7 | -0.2782 | 0.06476 | -0.0535 | -4.2959
-6.5 | -0.2605 | 0.05717 | -0.0583 | -4.5566
-6 | -0.2414 | 0.04824 | -0.0623 | -5.0041
-5.5 | -0.2087 | 0.03932 | -0.0645 | -5.3077
-5 | -0.2013 | 0.01099 | -0.0608 | -18.3167
-4.5 | -0.1429 | 0.01014 | -0.0606 | -14.0927
-4 | -0.0846 | 0.00924 | -0.0605 | -9.1558
-3.5 | -0.0262 | 0.0085 | -0.0604 | -3.0824
-3 | 0.0302 | 0.0073 | -0.06 | 4.137
-2.5 | 0.0888 | 0.00685 | -0.0601 | 12.9635
-2 | 0.1482 | 0.00669 | -0.0604 | 22.1525
-1 | 0.2661 | 0.00614 | -0.0609 | 43.3388
-0.5 | 0.3254 | 0.00607 | -0.0614 | 53.6079
0 | 0.3845 | 0.00591 | -0.0618 | 65.0592
0.5 | 0.4439 | 0.00586 | -0.0623 | 75.7509
1 | 0.5027 | 0.00562 | -0.0628 | 89.4484
1.5 | 0.5562 | 0.00419 | -0.063 | 132.7446
2 | 0.6121 | 0.00404 | -0.0627 | 151.5099
2.5 | 0.6638 | 0.00403 | -0.0613 | 164.7146
3 | 0.7195 | 0.00415 | -0.061 | 173.3735
3.5 | 0.7806 | 0.00432 | -0.0619 | 180.6944
4 | 0.8463 | 0.00462 | -0.064 | 183.1818
4.5 | 0.9058 | 0.00547 | -0.0653 | 165.5941
5 | 0.9576 | 0.00614 | -0.0646 | 155.9609
5.5 | 1.0085 | 0.00696 | -0.0639 | 144.8994
6 | 1.0493 | 0.00866 | -0.0618 | 121.1663
6.5 | 1.0941 | 0.00987 | -0.06 | 110.8511
7 | 1.1444 | 0.01053 | -0.059 | 108.68
7.5 | 1.1932 | 0.01124 | -0.0576 | 106.1566
8 | 1.2425 | 0.01183 | -0.0564 | 105.0296
8.5 | 1.287 | 0.01265 | -0.0543 | 101.7391
9 | 1.3284 | 0.0135 | -0.0518 | 98.4
9.5 | 1.3546 | 0.01458 | -0.0466 | 92.9081
10 | 1.3785 | 0.01587 | -0.0417 | 86.862
10.5 | 1.4014 | 0.01752 | -0.0373 | 79.9886
11 | 1.4171 | 0.01987 | -0.0327 | 71.3186
11.5 | 1.4253 | 0.02302 | -0.0282 | 61.9157
12 | 1.4311 | 0.02669 | -0.0244 | 53.6193
12.5 | 1.4398 | 0.03046 | -0.0214 | 47.2685
13 | 1.451 | 0.03429 | -0.0193 | 42.3155
13.5 | 1.4538 | 0.03913 | -0.0173 | 37.1531
14 | 1.4422 | 0.04589 | -0.016 | 31.4273
14.5 | 1.4301 | 0.05338 | -0.0158 | 26.7909
15 | 1.4286 | 0.06025 | -0.0166 | 23.7112
15.5 | 1.3915 | 0.07247 | -0.0196 | 19.201
16 | 1.3806 | 0.08202 | -0.023 | 16.8325
16.5 | 1.3486 | 0.09573 | -0.0291 | 14.0875
17 | 1.3106 | 0.11174 | -0.0374 | 11.729
17.5 | 1.2784 | 0.12771 | -0.0464 | 10.0102
18 | 1.2485 | 0.14415 | -0.0563 | 8.6611
18.5 | 1.2134 | 0.16288 | -0.0679 | 7.4497

## 63. Re 3M Mach 0.50 (1)
BIGFOIL.COM POLAR EXPORT
NACA65-610 a=0.2
NACA65-610 a=0.2 |  |  |  | Cl Max: | 1.214 | at alpha= | 7 | deg
JavaFoil+Calcfoil stall+Eppler ext transition |  |  |  | L/D Max: | 158.579 | at alpha= | 3 | deg
Re: | 3000000 |  |  | Cd Min: | 0.0047 | at alpha= | 2 | deg
Mach: | 0.5 |  |  | Cl=0 at alpha= | -3.1458 | deg
|  |  |  | @ Cl=0.1, Cd= | 0.020981
|  |  |  | @ Cl=0.4, Cd= | 0.0061684
|  |  |  | @ Cl=0.6, Cd= | 0.0053958
alpha (deg) | Cl | Cd | Cm | Cl/Cd
-20 | -0.915 | 0.16598 | -0.025 | -5.514
-19.5 | -0.889 | 0.16179 | -0.025 | -5.493
-19 | -0.862 | 0.15438 | -0.025 | -5.587
-18.5 | -0.834 | 0.15015 | -0.024 | -5.554
-18 | -0.807 | 0.1449 | -0.024 | -5.567
-17.5 | -0.78 | 0.14055 | -0.024 | -5.549
-17 | -0.753 | 0.13491 | -0.024 | -5.583
-16.5 | -0.726 | 0.13 | -0.024 | -5.587
-16 | -0.699 | 0.12588 | -0.024 | -5.556
-15.5 | -0.673 | 0.12688 | -0.025 | -5.302
-15 | -0.644 | 0.1209 | -0.023 | -5.327
-14.5 | -0.617 | 0.11538 | -0.023 | -5.347
-14 | -0.59 | 0.10705 | -0.024 | -5.513
-13.5 | -0.563 | 0.10364 | -0.024 | -5.434
-13 | -0.536 | 0.1002 | -0.024 | -5.35
-12.5 | -0.509 | 0.09689 | -0.024 | -5.253
-12 | -0.482 | 0.09374 | -0.025 | -5.141
-11.5 | -0.454 | 0.08981 | -0.024 | -5.058
-11 | -0.427 | 0.0783 | -0.024 | -5.451
-10.5 | -0.4 | 0.07189 | -0.024 | -5.561
-10 | -0.373 | 0.06613 | -0.024 | -5.635
-9.5 | -0.346 | 0.06001 | -0.025 | -5.76
-9 | -0.319 | 0.05562 | -0.025 | -5.726
-8.5 | -0.291 | 0.05234 | -0.025 | -5.566
-8 | -0.264 | 0.04896 | -0.026 | -5.396
-7.5 | -0.237 | 0.06061 | -0.024 | -3.902
-7 | -0.209 | 0.05169 | -0.024 | -4.05
-6.5 | -0.182 | 0.04647 | -0.024 | -3.92
-6 | -0.155 | 0.04293 | -0.025 | -3.613
-5.5 | -0.128 | 0.03991 | -0.025 | -3.208
-5 | -0.101 | 0.03704 | -0.026 | -2.726
-4.5 | -0.074 | 0.03786 | -0.024 | -1.947
-4 | -0.068 | 0.03685 | -0.023 | -1.835
-3.5 | -0.034 | 0.03385 | -0.024 | -1.016
-3 | 0.014 | 0.03159 | -0.025 | 0.438
-2.5 | 0.067 | 0.03004 | -0.027 | 2.222
-2 | 0.151 | 0.00698 | -0.059 | 21.597
-1.5 | 0.219 | 0.00672 | -0.06 | 32.617
-1 | 0.288 | 0.0066 | -0.06 | 43.631
-0.5 | 0.357 | 0.0062 | -0.061 | 57.516
0 | 0.425 | 0.00615 | -0.061 | 69.169
0.5 | 0.493 | 0.00616 | -0.062 | 80.032
1 | 0.56 | 0.00616 | -0.063 | 90.986
1.5 | 0.627 | 0.00488 | -0.063 | 128.621
2 | 0.694 | 0.0047 | -0.064 | 147.868
2.5 | 0.761 | 0.00498 | -0.065 | 152.595
3 | 0.827 | 0.00521 | -0.065 | 158.579
3.5 | 0.892 | 0.00662 | -0.066 | 134.817
4 | 0.957 | 0.00704 | -0.066 | 135.856
4.5 | 1.018 | 0.00753 | -0.067 | 135.187
5 | 1.076 | 0.00806 | -0.067 | 133.423
5.5 | 1.12 | 0.01241 | -0.067 | 90.238
6 | 1.167 | 0.0134 | -0.068 | 87.141
6.5 | 1.2 | 0.01445 | -0.068 | 83.087
7 | 1.214 | 0.0157 | -0.069 | 77.331
7.5 | 1.177 | 0.01752 | -0.069 | 67.181
8 | 0.591 | 0.05318 | -0.031 | 11.107
8.5 | 0.617 | 0.05657 | -0.031 | 10.899
9 | 0.767 | 0.02167 | -0.07 | 35.4
9.5 | 0.672 | 0.06241 | -0.038 | 10.761
10 | 0.694 | 0.07015 | -0.032 | 9.888
10.5 | 0.848 | 0.02682 | -0.071 | 31.626
11 | 0.746 | 0.07425 | -0.036 | 10.049
11.5 | 0.77 | 0.08519 | -0.034 | 9.042
12 | 0.797 | 0.09567 | -0.037 | 8.328

## 64. Re 3M Mach 0.50 (2)
BIGFOIL.COM POLAR EXPORT
NACA65-610 a=0.2
NACA65-610 a=0.2 |  |  |  | Cl Max: | 1.327 | at alpha= | 9 | deg
XFOIL ncrit=9 |  |  |  | L/D Max: | 184.596 | at alpha= | 3.5 | deg
Re: | 3000000 |  |  | Cd Min: | 0.26695 | at alpha= | -20 | deg
Mach: | 0.5 |  |  | Cl=0 at alpha= | -3.4465 | deg
|  |  |  | @ Cl=0.1, Cd= | 0.0099113
|  |  |  | @ Cl=0.4, Cd= | 0.0062068
|  |  |  | @ Cl=0.6, Cd= | 0.0054639
alpha (deg) | Cl | Cd | Cm | Cl/Cd
-20 | -0.7203 | 0.26695 | 0.0593 | -2.6983
-19.5 | -0.6965 | 0.25881 | 0.054 | -2.6912
-19 | -0.6728 | 0.25075 | 0.0487 | -2.6832
-18.5 | -0.649 | 0.24261 | 0.0434 | -2.6751
-18 | -0.6251 | 0.23464 | 0.0382 | -2.6641
-17.5 | -0.6016 | 0.2265 | 0.0332 | -2.6561
-17 | -0.5781 | 0.2185 | 0.0281 | -2.6458
-16.5 | -0.5549 | 0.21044 | 0.0232 | -2.6369
-16 | -0.5319 | 0.20217 | 0.0183 | -2.631
-15.5 | -0.5087 | 0.19436 | 0.0135 | -2.6173
-15 | -0.4846 | 0.18565 | 0.0075 | -2.6103
-14.5 | -0.4668 | 0.17889 | 0.0047 | -2.6094
-13.5 | -0.423 | 0.16387 | -0.0037 | -2.5813
-13 | -0.4022 | 0.15612 | -0.008 | -2.5762
-12.5 | -0.3819 | 0.14835 | -0.0123 | -2.5743
-12 | -0.3619 | 0.14075 | -0.0166 | -2.5712
-11.5 | -0.3428 | 0.1331 | -0.0207 | -2.5755
-11 | -0.3244 | 0.12553 | -0.0248 | -2.5842
-10.5 | -0.3064 | 0.11805 | -0.0288 | -2.5955
-10 | -0.2896 | 0.11067 | -0.0327 | -2.6168
-8.5 | -0.2401 | 0.09022 | -0.0438 | -2.6613
-8 | -0.2258 | 0.08352 | -0.0475 | -2.7035
-7.5 | -0.2142 | 0.07678 | -0.0511 | -2.7898
-7 | -0.2041 | 0.07042 | -0.0546 | -2.8983
-6.5 | -0.205 | 0.06427 | -0.0578 | -3.1897
-6 | -0.1991 | 0.05702 | -0.0639 | -3.4918
-5.5 | -0.1771 | 0.04985 | -0.0688 | -3.5527
-4.5 | -0.1086 | 0.03421 | -0.0746 | -3.1745
-4 | -0.0601 | 0.0281 | -0.0752 | -2.1388
-3.5 | -0.006 | 0.02248 | -0.0747 | -0.2669
-3 | 0.0501 | 0.01598 | -0.0731 | 3.1352
-2.5 | 0.107 | 0.00906 | -0.0712 | 11.8102
-2 | 0.1727 | 0.0076 | -0.0704 | 22.7237
-1.5 | 0.2397 | 0.00701 | -0.07 | 34.194
-1 | 0.3063 | 0.00643 | -0.0698 | 47.6361
-0.5 | 0.3743 | 0.00626 | -0.07 | 59.7923
0 | 0.442 | 0.00612 | -0.0703 | 72.2222
0.5 | 0.5096 | 0.00605 | -0.0707 | 84.2314
1 | 0.5772 | 0.00599 | -0.0712 | 96.3606
1.5 | 0.6383 | 0.00458 | -0.0715 | 139.3668
2 | 0.7023 | 0.0044 | -0.0711 | 159.6136
2.5 | 0.7632 | 0.00442 | -0.0698 | 172.6697
3 | 0.8262 | 0.0046 | -0.0689 | 179.6087
3.5 | 0.8916 | 0.00483 | -0.0685 | 184.5963
4.5 | 1.0368 | 0.00612 | -0.0713 | 169.4118
5 | 1.0927 | 0.00704 | -0.0691 | 155.2131
5.5 | 1.1313 | 0.0089 | -0.0646 | 127.1124
6 | 1.1603 | 0.01087 | -0.0585 | 106.7433
6.5 | 1.1986 | 0.01191 | -0.0529 | 100.6381
7 | 1.2333 | 0.01304 | -0.047 | 94.5782
7.5 | 1.2663 | 0.01464 | -0.0416 | 86.4959
8 | 1.2992 | 0.01656 | -0.0367 | 78.4541
8.5 | 1.3245 | 0.01922 | -0.0315 | 68.9126
9 | 1.327 | 0.02362 | -0.0256 | 56.1812
9.5 | 1.3122 | 0.02964 | -0.0201 | 44.2713
10 | 1.2929 | 0.03645 | -0.0157 | 35.4705
10.5 | 1.2748 | 0.04391 | -0.0124 | 29.0321
11 | 1.2504 | 0.05303 | -0.011 | 23.5791
11.5 | 1.2233 | 0.06366 | -0.0126 | 19.2161
12 | 1.1948 | 0.07571 | -0.0169 | 15.7813
12.5 | 1.1635 | 0.0895 | -0.0237 | 13
13 | 1.1341 | 0.10434 | -0.0323 | 10.8693
13.5 | 1.1064 | 0.1201 | -0.0421 | 9.2123
14 | 1.0834 | 0.13634 | -0.0524 | 7.9463

## 65. Re 4M Mach 0.00 (1)
BIGFOIL.COM POLAR EXPORT
NACA65-610 a=0.2
NACA65-610 a=0.2 |  |  |  | Cl Max: | 1.226 | at alpha= | 9.5 | deg
JavaFoil+Calcfoil stall+Eppler ext transition |  |  |  | L/D Max: | 174.303 | at alpha= | 5 | deg
Re: | 4000000 |  |  | Cd Min: | 0.00447 | at alpha= | 1.5 | deg
Mach: | 0 |  |  | Cl=0 at alpha= | -3.1404 | deg
|  |  |  | @ Cl=0.1, Cd= | 0.0065186
|  |  |  | @ Cl=0.4, Cd= | 0.0060647
|  |  |  | @ Cl=0.6, Cd= | 0.0046245
alpha (deg) | Cl | Cd | Cm | Cl/Cd
-15.5 | -0.272 | 0.11413 | -0.019 | -2.387
-15 | -0.286 | 0.11 | -0.019 | -2.604
-14.5 | -0.301 | 0.10345 | -0.019 | -2.906
-14 | -0.315 | 0.10036 | -0.019 | -3.138
-13.5 | -0.326 | 0.09466 | -0.019 | -3.444
-13 | -0.336 | 0.08912 | -0.019 | -3.766
-12.5 | -0.345 | 0.08377 | -0.019 | -4.113
-12 | -0.352 | 0.07931 | -0.02 | -4.44
-11.5 | -0.358 | 0.07617 | -0.02 | -4.703
-11 | -0.362 | 0.07262 | -0.02 | -4.991
-10.5 | -0.364 | 0.06879 | -0.02 | -5.299
-10 | -0.364 | 0.06527 | -0.02 | -5.575
-9.5 | -0.36 | 0.0607 | -0.02 | -5.936
-9 | -0.353 | 0.05852 | -0.019 | -6.035
-8.5 | -0.343 | 0.05523 | -0.02 | -6.204
-8 | -0.328 | 0.05214 | -0.02 | -6.296
-7.5 | -0.31 | 0.04795 | -0.021 | -6.464
-7 | -0.288 | 0.04519 | -0.021 | -6.363
-6.5 | -0.261 | 0.04241 | -0.022 | -6.155
-6 | -0.231 | 0.04019 | -0.022 | -5.738
-5.5 | -0.197 | 0.03786 | -0.023 | -5.196
-5 | -0.16 | 0.0356 | -0.024 | -4.486
-4.5 | -0.12 | 0.03231 | -0.027 | -3.727
-4 | -0.096 | 0.00684 | -0.049 | -14.025
-3.5 | -0.041 | 0.00677 | -0.05 | -6.055
-3 | 0.016 | 0.00668 | -0.05 | 2.345
-2.5 | 0.074 | 0.00655 | -0.051 | 11.228
-2 | 0.132 | 0.00648 | -0.051 | 20.408
-1.5 | 0.191 | 0.00643 | -0.052 | 29.741
-1 | 0.25 | 0.00642 | -0.052 | 39.011
-0.5 | 0.31 | 0.00609 | -0.053 | 50.854
0 | 0.369 | 0.00607 | -0.053 | 60.807
0.5 | 0.427 | 0.00606 | -0.054 | 70.532
1 | 0.486 | 0.00578 | -0.054 | 84.073
1.5 | 0.544 | 0.00447 | -0.055 | 121.775
2 | 0.602 | 0.00463 | -0.055 | 130.1
2.5 | 0.661 | 0.00487 | -0.056 | 135.665
3 | 0.719 | 0.00504 | -0.057 | 142.576
3.5 | 0.776 | 0.00523 | -0.057 | 148.473
4 | 0.834 | 0.00504 | -0.058 | 165.489
4.5 | 0.89 | 0.00525 | -0.058 | 169.414
5 | 0.944 | 0.00542 | -0.059 | 174.303
5.5 | 0.997 | 0.00684 | -0.059 | 145.785
6 | 1.045 | 0.00987 | -0.06 | 105.834
6.5 | 1.091 | 0.01044 | -0.06 | 104.508
7 | 1.133 | 0.01094 | -0.061 | 103.553
7.5 | 1.17 | 0.01153 | -0.061 | 101.485
8 | 1.197 | 0.0122 | -0.062 | 98.114
8.5 | 1.215 | 0.0129 | -0.062 | 94.225
9 | 1.225 | 0.01386 | -0.062 | 88.359
9.5 | 1.226 | 0.01473 | -0.063 | 83.209
10 | 1.217 | 0.01581 | -0.063 | 76.968
10.5 | 1.199 | 0.01706 | -0.064 | 70.303
11 | 1.173 | 0.01823 | -0.064 | 64.338
11.5 | 1.139 | 0.01965 | -0.064 | 57.93
12 | 1.098 | 0.02113 | -0.065 | 51.965
12.5 | 1.052 | 0.02277 | -0.065 | 46.201
13 | 0.999 | 0.02553 | -0.065 | 39.125
13.5 | 0.948 | 0.02721 | -0.065 | 34.842
14 | 0.813 | 0.06564 | -0.055 | 12.392
14.5 | 0.723 | 0.10199 | -0.036 | 7.091

## 66. Re 4M Mach 0.00 (2)
BIGFOIL.COM POLAR EXPORT
NACA65-610 a=0.2
NACA65-610 a=0.2 |  |  |  | Cl Max: | 1.6145 | at alpha= | 16.5 | deg
XFOIL ncrit=9 |  |  |  | L/D Max: | 184.951 | at alpha= | 3.5 | deg
Re: | 4000000 |  |  | Cd Min: | 0.11154 | at alpha= | 20 | deg
Mach: | 0 |  |  | Cl=0 at alpha= | -3.2478 | deg
|  |  |  | @ Cl=0.1, Cd= | 0.0061265
|  |  |  | @ Cl=0.4, Cd= | 0.0055334
|  |  |  | @ Cl=0.6, Cd= | 0.0038608
alpha (deg) | Cl | Cd | Cm | Cl/Cd
-9 | -0.6299 | 0.01458 | -0.0556 | -43.203
-8.5 | -0.5769 | 0.01372 | -0.0556 | -42.0481
-8 | -0.523 | 0.01306 | -0.0557 | -40.0459
-7.5 | -0.4702 | 0.0119 | -0.0557 | -39.5126
-7 | -0.4171 | 0.01063 | -0.0556 | -39.238
-6.5 | -0.3629 | 0.00976 | -0.0556 | -37.1824
-6 | -0.3076 | 0.00919 | -0.0557 | -33.4712
-5.5 | -0.2516 | 0.00882 | -0.056 | -28.5261
-4.5 | -0.141 | 0.00753 | -0.0562 | -18.7251
-4 | -0.085 | 0.00713 | -0.0564 | -11.9215
-3 | 0.028 | 0.00658 | -0.057 | 4.2553
-2.5 | 0.0841 | 0.00616 | -0.0573 | 13.6526
-2 | 0.1411 | 0.00604 | -0.0577 | 23.3609
-1.5 | 0.1983 | 0.00593 | -0.0581 | 33.4401
-1 | 0.2552 | 0.00571 | -0.0585 | 44.6935
-0.5 | 0.3124 | 0.00566 | -0.059 | 55.1943
0 | 0.3696 | 0.00556 | -0.0595 | 66.4748
0.5 | 0.4268 | 0.00551 | -0.06 | 77.4592
1 | 0.4837 | 0.00536 | -0.0606 | 90.2425
1.5 | 0.5365 | 0.00406 | -0.0611 | 132.1429
2 | 0.5919 | 0.00386 | -0.0613 | 153.342
3 | 0.6979 | 0.00387 | -0.0604 | 180.3359
3.5 | 0.7509 | 0.00406 | -0.0601 | 184.9507
4 | 0.807 | 0.00445 | -0.0607 | 181.3483
4.5 | 0.8668 | 0.0053 | -0.0627 | 163.5472
5 | 0.9209 | 0.00585 | -0.0631 | 157.4188
5.5 | 0.9698 | 0.00669 | -0.0626 | 144.9626
6 | 1.0138 | 0.00803 | -0.0615 | 126.2516
6.5 | 1.0609 | 0.00895 | -0.0607 | 118.5363
7 | 1.1108 | 0.00952 | -0.0603 | 116.6807
7.5 | 1.1602 | 0.01007 | -0.0599 | 115.2135
8 | 1.21 | 0.01054 | -0.0596 | 114.8008
8.5 | 1.2572 | 0.01116 | -0.0588 | 112.6523
9 | 1.3044 | 0.0117 | -0.0581 | 111.4872
9.5 | 1.3477 | 0.01245 | -0.0568 | 108.249
10 | 1.3876 | 0.0133 | -0.055 | 104.3308
10.5 | 1.4229 | 0.01428 | -0.0525 | 99.6429
11 | 1.4447 | 0.0153 | -0.0474 | 94.4248
11.5 | 1.4691 | 0.01637 | -0.0435 | 89.7434
12 | 1.4907 | 0.01782 | -0.0397 | 83.6532
12.5 | 1.5112 | 0.01953 | -0.0363 | 77.3784
13 | 1.5333 | 0.02131 | -0.0335 | 71.9521
13.5 | 1.5524 | 0.02346 | -0.0309 | 66.1722
14 | 1.5654 | 0.02623 | -0.0281 | 59.6798
14.5 | 1.5778 | 0.02925 | -0.0259 | 53.9419
15 | 1.5959 | 0.03191 | -0.0244 | 50.0125
15.5 | 1.5953 | 0.0365 | -0.0223 | 43.7068
16 | 1.6106 | 0.03981 | -0.0216 | 40.4572
16.5 | 1.6145 | 0.04455 | -0.0209 | 36.2402
17 | 1.6093 | 0.05066 | -0.0207 | 31.7667
17.5 | 1.5982 | 0.05801 | -0.0214 | 27.5504
18 | 1.5651 | 0.06903 | -0.0236 | 22.6728
18.5 | 1.5796 | 0.07375 | -0.0252 | 21.4183
19 | 1.5242 | 0.09002 | -0.0311 | 16.9318
19.5 | 1.5323 | 0.09632 | -0.0339 | 15.9084
20 | 1.4934 | 0.11154 | -0.0412 | 13.3889

## 67. Re 4M Mach 0.10 (1)
BIGFOIL.COM POLAR EXPORT
NACA65-610 a=0.2
NACA65-610 a=0.2 |  |  |  | Cl Max: | 1.224 | at alpha= | 9 | deg
JavaFoil+Calcfoil stall+Eppler ext transition |  |  |  | L/D Max: | 172.95 | at alpha= | 5 | deg
Re: | 4000000 |  |  | Cd Min: | 0.00446 | at alpha= | 1.5 | deg
Mach: | 0.1 |  |  | Cl=0 at alpha= | -3.1404 | deg
|  |  |  | @ Cl=0.1, Cd= | 0.0065459
|  |  |  | @ Cl=0.4, Cd= | 0.0060449
|  |  |  | @ Cl=0.6, Cd= | 0.0046336
alpha (deg) | Cl | Cd | Cm | Cl/Cd
-15 | -0.247 | 0.10937 | -0.019 | -2.262
-14.5 | -0.263 | 0.10387 | -0.019 | -2.535
-14 | -0.28 | 0.10034 | -0.019 | -2.787
-13.5 | -0.293 | 0.09472 | -0.019 | -3.092
-13 | -0.305 | 0.09032 | -0.019 | -3.376
-12.5 | -0.316 | 0.08366 | -0.02 | -3.78
-12 | -0.327 | 0.07979 | -0.02 | -4.092
-11.5 | -0.335 | 0.07613 | -0.02 | -4.404
-11 | -0.342 | 0.07182 | -0.02 | -4.766
-10.5 | -0.347 | 0.06893 | -0.02 | -5.035
-10 | -0.349 | 0.06577 | -0.02 | -5.309
-9.5 | -0.348 | 0.06091 | -0.02 | -5.717
-9 | -0.344 | 0.05931 | -0.02 | -5.794
-8.5 | -0.335 | 0.0557 | -0.02 | -6.018
-8 | -0.323 | 0.05264 | -0.02 | -6.131
-7.5 | -0.306 | 0.04827 | -0.021 | -6.34
-7 | -0.285 | 0.04536 | -0.021 | -6.283
-6.5 | -0.259 | 0.04314 | -0.021 | -6.015
-6 | -0.23 | 0.04046 | -0.022 | -5.682
-5.5 | -0.197 | 0.03799 | -0.023 | -5.174
-5 | -0.16 | 0.03582 | -0.024 | -4.461
-4.5 | -0.12 | 0.03291 | -0.026 | -3.658
-4 | -0.096 | 0.00679 | -0.05 | -14.168
-3.5 | -0.041 | 0.00678 | -0.05 | -6.067
-3 | 0.016 | 0.00667 | -0.051 | 2.358
-2.5 | 0.074 | 0.00659 | -0.051 | 11.216
-2 | 0.133 | 0.00649 | -0.052 | 20.46
-1.5 | 0.192 | 0.00643 | -0.052 | 29.85
-1 | 0.252 | 0.0064 | -0.053 | 39.299
-0.5 | 0.311 | 0.00612 | -0.053 | 50.851
0 | 0.371 | 0.00604 | -0.054 | 61.325
0.5 | 0.43 | 0.00605 | -0.054 | 71.052
1 | 0.488 | 0.00576 | -0.055 | 84.834
1.5 | 0.547 | 0.00446 | -0.055 | 122.694
2 | 0.605 | 0.00465 | -0.056 | 130.18
2.5 | 0.664 | 0.00486 | -0.056 | 136.61
3 | 0.722 | 0.00508 | -0.057 | 142.063
3.5 | 0.78 | 0.00524 | -0.057 | 149.041
4 | 0.838 | 0.00503 | -0.058 | 166.645
4.5 | 0.894 | 0.00524 | -0.059 | 170.562
5 | 0.949 | 0.00549 | -0.059 | 172.95
5.5 | 1.002 | 0.00686 | -0.06 | 146.129
6 | 1.049 | 0.00994 | -0.06 | 105.501
6.5 | 1.095 | 0.01052 | -0.06 | 104.092
7 | 1.137 | 0.01104 | -0.061 | 103.054
7.5 | 1.173 | 0.01163 | -0.061 | 100.892
8 | 1.199 | 0.01232 | -0.062 | 97.328
8.5 | 1.216 | 0.01309 | -0.062 | 92.923
9 | 1.224 | 0.0141 | -0.063 | 86.831
9.5 | 1.222 | 0.01495 | -0.063 | 81.711
10 | 1.21 | 0.01606 | -0.064 | 75.319
10.5 | 1.187 | 0.01735 | -0.064 | 68.407
11 | 1.156 | 0.01858 | -0.064 | 62.207
11.5 | 1.116 | 0.02001 | -0.065 | 55.786
12 | 1.07 | 0.02166 | -0.065 | 49.37
12.5 | 1.019 | 0.0231 | -0.065 | 44.101
13 | 0.955 | 0.02708 | -0.065 | 35.255
13.5 | 0.898 | 0.02903 | -0.065 | 30.945
14 | 0.732 | 0.08956 | -0.043 | 8.177

## 68. Re 4M Mach 0.10 (2)
BIGFOIL.COM POLAR EXPORT
NACA65-610 a=0.2
NACA65-610 a=0.2 |  |  |  | Cl Max: | 1.5938 | at alpha= | 16.5 | deg
XFOIL ncrit=9 |  |  |  | L/D Max: | 185.651 | at alpha= | 3.5 | deg
Re: | 4000000 |  |  | Cd Min: | 0.1257 | at alpha= | 20 | deg
Mach: | 0.1 |  |  | Cl=0 at alpha= | -3.2461 | deg
|  |  |  | @ Cl=0.1, Cd= | 0.0061379
|  |  |  | @ Cl=0.4, Cd= | 0.0055456
|  |  |  | @ Cl=0.6, Cd= | 0.0038614
alpha (deg) | Cl | Cd | Cm | Cl/Cd
-7.5 | -0.4681 | 0.01452 | -0.0572 | -32.2383
-7 | -0.4188 | 0.01164 | -0.0567 | -35.9794
-6.5 | -0.3651 | 0.01031 | -0.0565 | -35.4122
-6 | -0.3097 | 0.0095 | -0.0565 | -32.6
-5.5 | -0.2535 | 0.00898 | -0.0566 | -28.2294
-5 | -0.1993 | 0.0078 | -0.0565 | -25.5513
-4.5 | -0.142 | 0.00763 | -0.0568 | -18.6107
-4 | -0.0855 | 0.00721 | -0.0569 | -11.8585
-3.5 | -0.029 | 0.00686 | -0.0571 | -4.2274
-3 | 0.0281 | 0.00661 | -0.0575 | 4.2511
-2.5 | 0.0846 | 0.00617 | -0.0577 | 13.7115
-1.5 | 0.1996 | 0.00593 | -0.0585 | 33.6594
-1 | 0.2568 | 0.00572 | -0.0589 | 44.8951
-0.5 | 0.3143 | 0.00566 | -0.0594 | 55.53
0 | 0.3719 | 0.00557 | -0.0599 | 66.7684
0.5 | 0.4295 | 0.00552 | -0.0604 | 77.808
1 | 0.4866 | 0.00537 | -0.0609 | 90.6145
1.5 | 0.5398 | 0.00407 | -0.0614 | 132.629
2 | 0.5955 | 0.00387 | -0.0616 | 153.876
2.5 | 0.6476 | 0.00377 | -0.0609 | 171.7772
3 | 0.7023 | 0.00388 | -0.0608 | 181.0052
3.5 | 0.7556 | 0.00407 | -0.0604 | 185.6511
4 | 0.8118 | 0.00447 | -0.061 | 181.6107
4.5 | 0.872 | 0.00533 | -0.0629 | 163.6023
5 | 0.9264 | 0.00588 | -0.0633 | 157.551
6 | 1.0192 | 0.00813 | -0.0616 | 125.3629
6.5 | 1.0668 | 0.00902 | -0.0608 | 118.2705
7 | 1.1171 | 0.00958 | -0.0603 | 116.6075
7.5 | 1.1668 | 0.01014 | -0.0598 | 115.069
8 | 1.2166 | 0.01063 | -0.0594 | 114.4497
8.5 | 1.2638 | 0.01128 | -0.0585 | 112.039
9 | 1.311 | 0.01184 | -0.0576 | 110.7264
9.5 | 1.3532 | 0.01266 | -0.056 | 106.8878
10 | 1.3924 | 0.01354 | -0.0539 | 102.836
10.5 | 1.4223 | 0.01459 | -0.0502 | 97.4846
11 | 1.4439 | 0.01564 | -0.0452 | 92.321
11.5 | 1.4685 | 0.01684 | -0.0414 | 87.2031
12 | 1.4893 | 0.01847 | -0.0376 | 80.6335
12.5 | 1.5087 | 0.02039 | -0.0341 | 73.9922
13 | 1.5302 | 0.02235 | -0.0314 | 68.4653
13.5 | 1.5481 | 0.02472 | -0.0287 | 62.6254
14 | 1.5588 | 0.02784 | -0.026 | 55.9914
14.5 | 1.5687 | 0.03124 | -0.0238 | 50.2145
15 | 1.585 | 0.03425 | -0.0223 | 46.2774
15.5 | 1.5817 | 0.03939 | -0.0206 | 40.1549
16 | 1.5921 | 0.04344 | -0.0199 | 36.6506
16.5 | 1.5938 | 0.04879 | -0.0196 | 32.6665
17 | 1.582 | 0.05612 | -0.02 | 28.1896
17.5 | 1.5276 | 0.07006 | -0.0227 | 21.8042
18 | 1.5212 | 0.07821 | -0.0254 | 19.4502
18.5 | 1.4915 | 0.09072 | -0.0303 | 16.4407
19 | 1.4861 | 0.09966 | -0.0344 | 14.9117
19.5 | 1.4833 | 0.10841 | -0.0387 | 13.6823
20 | 1.4381 | 0.1257 | -0.0479 | 11.4407

## 69. Re 4M Mach 0.25 (1)
BIGFOIL.COM POLAR EXPORT
NACA65-610 a=0.2
NACA65-610 a=0.2 |  |  |  | Cl Max: | 1.216 | at alpha= | 8.5 | deg
JavaFoil+Calcfoil stall+Eppler ext transition |  |  |  | L/D Max: | 169.102 | at alpha= | 4.5 | deg
Re: | 4000000 |  |  | Cd Min: | 0.00454 | at alpha= | 1.5 | deg
Mach: | 0.25 |  |  | Cl=0 at alpha= | -3.16 | deg
|  |  |  | @ Cl=0.1, Cd= | 0.00659
|  |  |  | @ Cl=0.4, Cd= | 0.0060668
|  |  |  | @ Cl=0.6, Cd= | 0.09631
alpha (deg) | Cl | Cd | Cm | Cl/Cd
-13 | -0.057 | 0.09112 | -0.02 | -0.62
-12.5 | -0.054 | 0.08561 | -0.02 | -0.627
-12 | -0.051 | 0.08039 | -0.021 | -0.632
-11.5 | -0.088 | 0.07627 | -0.021 | -1.159
-11 | -0.145 | 0.07259 | -0.021 | -2.001
-10.5 | -0.183 | 0.069 | -0.021 | -2.655
-10 | -0.214 | 0.06511 | -0.021 | -3.286
-9.5 | -0.239 | 0.06146 | -0.021 | -3.883
-9 | -0.257 | 0.05865 | -0.021 | -4.384
-8.5 | -0.269 | 0.05504 | -0.021 | -4.889
-8 | -0.274 | 0.05261 | -0.021 | -5.209
-7.5 | -0.272 | 0.0497 | -0.021 | -5.469
-7 | -0.262 | 0.0478 | -0.021 | -5.485
-6.5 | -0.246 | 0.04388 | -0.021 | -5.599
-6 | -0.223 | 0.04101 | -0.022 | -5.429
-5.5 | -0.194 | 0.03894 | -0.022 | -4.97
-5 | -0.159 | 0.03671 | -0.023 | -4.339
-4.5 | -0.121 | 0.03401 | -0.025 | -3.554
-4 | -0.079 | 0.03226 | -0.026 | -2.441
-3.5 | -0.034 | 0.0302 | -0.028 | -1.125
-3 | 0.016 | 0.00672 | -0.052 | 2.393
-2.5 | 0.076 | 0.00663 | -0.052 | 11.42
-2 | 0.136 | 0.00653 | -0.053 | 20.869
-1.5 | 0.197 | 0.00651 | -0.053 | 30.302
-1 | 0.258 | 0.00644 | -0.054 | 40.095
-0.5 | 0.32 | 0.00614 | -0.054 | 52.094
0 | 0.381 | 0.00607 | -0.055 | 62.715
0.5 | 0.441 | 0.00606 | -0.056 | 72.795
1 | 0.502 | 0.00582 | -0.056 | 86.269
1.5 | 0.562 | 0.00454 | -0.057 | 123.828
2 | 0.622 | 0.00472 | -0.057 | 131.81
2.5 | 0.682 | 0.00499 | -0.058 | 136.761
3 | 0.742 | 0.00514 | -0.058 | 144.209
3.5 | 0.801 | 0.00498 | -0.059 | 160.838
4 | 0.86 | 0.00519 | -0.06 | 165.794
4.5 | 0.918 | 0.00543 | -0.06 | 169.102
5 | 0.974 | 0.00677 | -0.061 | 143.759
5.5 | 1.027 | 0.00708 | -0.061 | 145.145
6 | 1.073 | 0.01038 | -0.061 | 103.36
6.5 | 1.118 | 0.011 | -0.062 | 101.677
7 | 1.159 | 0.0116 | -0.062 | 99.886
7.5 | 1.192 | 0.0123 | -0.063 | 96.906
8 | 1.21 | 0.0131 | -0.063 | 92.414
8.5 | 1.216 | 0.01402 | -0.064 | 86.763
9 | 1.208 | 0.01524 | -0.064 | 79.234
9.5 | 1.184 | 0.01631 | -0.065 | 72.615
10 | 1.144 | 0.01767 | -0.065 | 64.701
10.5 | 1.086 | 0.01935 | -0.065 | 56.104
11 | 1.012 | 0.02093 | -0.066 | 48.367
11.5 | 0.922 | 0.02322 | -0.066 | 39.715
12 | 0.703 | 0.07787 | -0.038 | 9.025
12.5 | 0.612 | 0.08417 | -0.036 | 7.273
13 | 0.518 | 0.08901 | -0.037 | 5.816
13.5 | 0.416 | 0.09631 | -0.034 | 4.318

## 70. Re 4M Mach 0.25 (2)
BIGFOIL.COM POLAR EXPORT
NACA65-610 a=0.2
NACA65-610 a=0.2 |  |  |  | Cl Max: | 1.5014 | at alpha= | 13.5 | deg
XFOIL ncrit=9 |  |  |  | L/D Max: | 183.501 | at alpha= | 4 | deg
Re: | 4000000 |  |  | Cd Min: | 0.14531 | at alpha= | 18.5 | deg
Mach: | 0.25 |  |  | Cl=0 at alpha= | -3.2468 | deg
|  |  |  | @ Cl=0.1, Cd= | 0.0062325
|  |  |  | @ Cl=0.4, Cd= | 0.0055944
|  |  |  | @ Cl=0.6, Cd= | 0.003987
alpha (deg) | Cl | Cd | Cm | Cl/Cd
-7 | -0.2848 | 0.06414 | -0.0536 | -4.4403
-5 | -0.2038 | 0.01007 | -0.0604 | -20.2383
-4 | -0.0885 | 0.00778 | -0.0598 | -11.3753
-3 | 0.029 | 0.00682 | -0.0598 | 4.2522
-2.5 | 0.0874 | 0.00626 | -0.0598 | 13.9617
-2 | 0.147 | 0.00613 | -0.0601 | 23.9804
-1.5 | 0.2064 | 0.00599 | -0.0605 | 34.4574
-1 | 0.2657 | 0.00576 | -0.0608 | 46.1285
-0.5 | 0.3252 | 0.00568 | -0.0613 | 57.2535
0 | 0.3846 | 0.00561 | -0.0618 | 68.5561
0.5 | 0.444 | 0.00555 | -0.0623 | 80
1 | 0.5032 | 0.00544 | -0.0628 | 92.5
1.5 | 0.5581 | 0.00414 | -0.0634 | 134.8068
2 | 0.6156 | 0.00393 | -0.0636 | 156.6412
2.5 | 0.6698 | 0.00384 | -0.0628 | 174.4271
3 | 0.7261 | 0.00397 | -0.0626 | 182.8967
4 | 0.8386 | 0.00457 | -0.0625 | 183.5011
4.5 | 0.9008 | 0.00544 | -0.0644 | 165.5882
5 | 0.9572 | 0.00605 | -0.0647 | 158.2149
5.5 | 1.0056 | 0.00714 | -0.0636 | 140.8403
6 | 1.0497 | 0.00856 | -0.0619 | 122.6285
6.5 | 1.0993 | 0.00938 | -0.0608 | 117.1962
7 | 1.1508 | 0.00999 | -0.06 | 115.1952
7.5 | 1.2021 | 0.01055 | -0.059 | 113.9431
8 | 1.2516 | 0.01119 | -0.0578 | 111.8499
8.5 | 1.2995 | 0.01185 | -0.0562 | 109.6624
9 | 1.3424 | 0.01271 | -0.0539 | 105.6176
9.5 | 1.3778 | 0.01372 | -0.0503 | 100.4227
10 | 1.3967 | 0.01497 | -0.044 | 93.2999
10.5 | 1.4175 | 0.01655 | -0.0389 | 85.6495
11 | 1.4389 | 0.01839 | -0.0346 | 78.2436
11.5 | 1.4606 | 0.02046 | -0.0309 | 71.3881
12 | 1.4722 | 0.02344 | -0.0269 | 62.8072
12.5 | 1.481 | 0.02693 | -0.0234 | 54.9944
13 | 1.4942 | 0.03034 | -0.0208 | 49.2485
13.5 | 1.5014 | 0.0345 | -0.0184 | 43.5188
14 | 1.4931 | 0.04045 | -0.0163 | 36.9122
14.5 | 1.4852 | 0.04695 | -0.0153 | 31.6337
15 | 1.4819 | 0.05348 | -0.0152 | 27.7094
15.5 | 1.4555 | 0.0635 | -0.0167 | 22.9213
16 | 1.4472 | 0.07196 | -0.019 | 20.1112
16.5 | 1.4233 | 0.08338 | -0.0232 | 17.07
17 | 1.3871 | 0.0978 | -0.0298 | 14.183
17.5 | 1.3525 | 0.11313 | -0.0378 | 11.9553
18 | 1.3204 | 0.12888 | -0.0468 | 10.2452
18.5 | 1.2891 | 0.14531 | -0.0568 | 8.8714

## 71. Re 4M Mach 0.50 (1)
BIGFOIL.COM POLAR EXPORT
NACA65-610 a=0.2
NACA65-610 a=0.2 |  |  |  | Cl Max: | 1.231 | at alpha= | 20 | deg
JavaFoil+Calcfoil stall+Eppler ext transition |  |  |  | L/D Max: | 156.86 | at alpha= | 3 | deg
Re: | 4000000 |  |  | Cd Min: | 0.00477 | at alpha= | 2 | deg
Mach: | 0.5 |  |  | Cl=0 at alpha= | -3.1458 | deg
|  |  |  | @ Cl=0.1, Cd= | 0.020534
|  |  |  | @ Cl=0.4, Cd= | 0.0059821
|  |  |  | @ Cl=0.6, Cd= | 0.0053154
alpha (deg) | Cl | Cd | Cm | Cl/Cd
-20 | -0.916 | 0.163 | -0.025 | -5.618
-19.5 | -0.889 | 0.15641 | -0.025 | -5.685
-19 | -0.863 | 0.15042 | -0.025 | -5.738
-18.5 | -0.835 | 0.14531 | -0.025 | -5.745
-18 | -0.807 | 0.1399 | -0.024 | -5.767
-17.5 | -0.78 | 0.13562 | -0.024 | -5.753
-17 | -0.753 | 0.13201 | -0.024 | -5.707
-16.5 | -0.727 | 0.12735 | -0.024 | -5.705
-16 | -0.7 | 0.12336 | -0.025 | -5.672
-15.5 | -0.673 | 0.12184 | -0.025 | -5.522
-15 | -0.645 | 0.11724 | -0.024 | -5.498
-14.5 | -0.617 | 0.11246 | -0.024 | -5.49
-14 | -0.591 | 0.09514 | -0.025 | -6.211
-13.5 | -0.564 | 0.08942 | -0.025 | -6.306
-13 | -0.537 | 0.08284 | -0.025 | -6.479
-12.5 | -0.51 | 0.07794 | -0.025 | -6.541
-12 | -0.483 | 0.07334 | -0.026 | -6.582
-11.5 | -0.454 | 0.08791 | -0.024 | -5.17
-11 | -0.427 | 0.07609 | -0.024 | -5.614
-10.5 | -0.4 | 0.07018 | -0.025 | -5.701
-10 | -0.373 | 0.06504 | -0.025 | -5.737
-9.5 | -0.346 | 0.05911 | -0.026 | -5.855
-9 | -0.319 | 0.05463 | -0.026 | -5.838
-8.5 | -0.292 | 0.05129 | -0.026 | -5.689
-8 | -0.265 | 0.04779 | -0.027 | -5.544
-7.5 | -0.237 | 0.05823 | -0.024 | -4.063
-7 | -0.209 | 0.05066 | -0.024 | -4.133
-6.5 | -0.182 | 0.04543 | -0.024 | -4.012
-6 | -0.155 | 0.04188 | -0.025 | -3.705
-5.5 | -0.128 | 0.03918 | -0.026 | -3.268
-5 | -0.101 | 0.03636 | -0.027 | -2.78
-4.5 | -0.074 | 0.03697 | -0.025 | -1.995
-4 | -0.068 | 0.03633 | -0.024 | -1.862
-3.5 | -0.034 | 0.03331 | -0.025 | -1.033
-3 | 0.014 | 0.03114 | -0.026 | 0.445
-2.5 | 0.067 | 0.02942 | -0.029 | 2.274
-2 | 0.151 | 0.0068 | -0.059 | 22.172
-1.5 | 0.219 | 0.00646 | -0.06 | 33.884
-1 | 0.288 | 0.00634 | -0.06 | 45.378
-0.5 | 0.357 | 0.00602 | -0.061 | 59.228
0 | 0.425 | 0.00596 | -0.061 | 71.284
0.5 | 0.493 | 0.00597 | -0.062 | 82.542
1 | 0.56 | 0.00599 | -0.063 | 93.527
1.5 | 0.627 | 0.00486 | -0.063 | 129.208
2 | 0.694 | 0.00477 | -0.064 | 145.461
2.5 | 0.761 | 0.00506 | -0.065 | 150.257
3 | 0.827 | 0.00527 | -0.065 | 156.86
3.5 | 0.892 | 0.00657 | -0.066 | 135.925
4 | 0.958 | 0.00698 | -0.066 | 137.111
4.5 | 1.019 | 0.0074 | -0.067 | 137.671
5 | 1.077 | 0.00784 | -0.067 | 137.28
5.5 | 1.122 | 0.01181 | -0.067 | 95.011
6 | 1.17 | 0.01274 | -0.068 | 91.802
6.5 | 1.203 | 0.01372 | -0.068 | 87.687
7 | 1.216 | 0.01488 | -0.069 | 81.757
7.5 | 1.179 | 0.01658 | -0.069 | 71.135
8 | 0.592 | 0.0527 | -0.033 | 11.227
8.5 | 0.618 | 0.05581 | -0.034 | 11.069
9 | 0.769 | 0.0205 | -0.071 | 37.522
9.5 | 0.795 | 0.02311 | -0.071 | 34.393
10 | 0.694 | 0.06841 | -0.034 | 10.148
10.5 | 0.852 | 0.02548 | -0.072 | 33.45
11 | 0.877 | 0.02823 | -0.072 | 31.069
11.5 | 0.772 | 0.08231 | -0.037 | 9.373
12 | 0.797 | 0.09327 | -0.037 | 8.545
12.5 | 0.824 | 0.08672 | -0.04 | 9.499
13 | 0.848 | 0.09519 | -0.039 | 8.91
13.5 | 0.876 | 0.1037 | -0.043 | 8.448
14 | 0.899 | 0.10652 | -0.041 | 8.442
14.5 | 0.924 | 0.11154 | -0.042 | 8.288
15 | 0.955 | 0.11871 | -0.047 | 8.042
15.5 | 0.976 | 0.12159 | -0.045 | 8.028
16 | 1.002 | 0.12564 | -0.046 | 7.973
16.5 | 1.032 | 0.13335 | -0.05 | 7.736
17 | 1.053 | 0.13698 | -0.048 | 7.689
17.5 | 1.078 | 0.14258 | -0.049 | 7.564
18 | 1.11 | 0.14484 | -0.053 | 7.662
18.5 | 1.154 | 0.14166 | -0.061 | 8.143
19 | 1.155 | 0.15344 | -0.053 | 7.529
19.5 | 1.183 | 0.15985 | -0.055 | 7.402
20 | 1.231 | 0.1528 | -0.063 | 8.059

## 72. Re 4M Mach 0.50 (2)
BIGFOIL.COM POLAR EXPORT
NACA65-610 a=0.2
NACA65-610 a=0.2 |  |  |  | Cl Max: | 1.3518 | at alpha= | 9 | deg
XFOIL ncrit=9 |  |  |  | L/D Max: | 192.27 | at alpha= | 3.5 | deg
Re: | 4000000 |  |  | Cd Min: | 0.26675 | at alpha= | -20 | deg
Mach: | 0.5 |  |  | Cl=0 at alpha= | -3.4044 | deg
|  |  |  | @ Cl=0.1, Cd= | 0.0087642
|  |  |  | @ Cl=0.4, Cd= | 0.0058272
|  |  |  | @ Cl=0.6, Cd= | 0.0053112
alpha (deg) | Cl | Cd | Cm | Cl/Cd
-20 | -0.7212 | 0.26675 | 0.0593 | -2.7037
-19.5 | -0.6977 | 0.25891 | 0.054 | -2.6948
-19 | -0.6741 | 0.25099 | 0.0487 | -2.6858
-18.5 | -0.6502 | 0.2429 | 0.0435 | -2.6768
-18 | -0.6261 | 0.2349 | 0.0383 | -2.6654
-17.5 | -0.6022 | 0.22672 | 0.0333 | -2.6561
-17 | -0.5785 | 0.21872 | 0.0282 | -2.6449
-16.5 | -0.5551 | 0.21067 | 0.0233 | -2.6349
-15.5 | -0.5086 | 0.19477 | 0.0135 | -2.6113
-15 | -0.4893 | 0.18661 | 0.0098 | -2.622
-13.5 | -0.4256 | 0.16354 | -0.0036 | -2.6024
-13 | -0.4042 | 0.15609 | -0.0079 | -2.5895
-12.5 | -0.3827 | 0.14836 | -0.0122 | -2.5795
-12 | -0.3619 | 0.14076 | -0.0165 | -2.571
-11.5 | -0.3426 | 0.1331 | -0.0207 | -2.574
-11 | -0.324 | 0.12552 | -0.0249 | -2.5813
-10.5 | -0.3059 | 0.11804 | -0.0289 | -2.5915
-10 | -0.2902 | 0.11072 | -0.0329 | -2.621
-9.5 | -0.2752 | 0.10314 | -0.0368 | -2.6682
-9 | -0.2604 | 0.09583 | -0.0407 | -2.7173
-8.5 | -0.2463 | 0.08848 | -0.0444 | -2.7837
-8 | -0.2282 | 0.08316 | -0.0476 | -2.7441
-7.5 | -0.2136 | 0.07665 | -0.0512 | -2.7867
-7 | -0.2035 | 0.07031 | -0.0546 | -2.8943
-6.5 | -0.2084 | 0.0642 | -0.0575 | -3.2461
-6 | -0.2071 | 0.0551 | -0.0652 | -3.7586
-5.5 | -0.1801 | 0.049 | -0.0693 | -3.6755
-5 | -0.151 | 0.0409 | -0.0729 | -3.6919
-4.5 | -0.1096 | 0.03392 | -0.0747 | -3.2311
-4 | -0.0618 | 0.02689 | -0.0749 | -2.2983
-3.5 | -0.0109 | 0.01951 | -0.0739 | -0.55869
-3 | 0.0461 | 0.01368 | -0.0724 | 3.3699
-2.5 | 0.1052 | 0.00829 | -0.0709 | 12.69
-2 | 0.1697 | 0.00668 | -0.0699 | 25.4042
-1.5 | 0.2381 | 0.00636 | -0.0697 | 37.4371
-1 | 0.3064 | 0.00611 | -0.0698 | 50.1473
-0.5 | 0.3741 | 0.00585 | -0.07 | 63.9487
0 | 0.4422 | 0.00579 | -0.0704 | 76.3731
1 | 0.5779 | 0.0057 | -0.0713 | 101.386
1.5 | 0.641 | 0.00459 | -0.0719 | 139.6514
2 | 0.7062 | 0.00427 | -0.072 | 165.3864
2.5 | 0.7695 | 0.00422 | -0.0713 | 182.346
3 | 0.8342 | 0.00442 | -0.0709 | 188.733
3.5 | 0.8979 | 0.00467 | -0.0701 | 192.2698
4 | 0.96 | 0.00509 | -0.069 | 188.6051
4.5 | 1.0318 | 0.00602 | -0.0704 | 171.3953
5 | 1.0926 | 0.00693 | -0.0693 | 157.6623
5.5 | 1.1278 | 0.00898 | -0.0643 | 125.5902
6 | 1.1703 | 0.01035 | -0.0598 | 113.0725
6.5 | 1.2202 | 0.01119 | -0.056 | 109.0438
7 | 1.2522 | 0.01223 | -0.0492 | 102.3876
7.5 | 1.2899 | 0.01345 | -0.0438 | 95.9033
8 | 1.3244 | 0.01513 | -0.0386 | 87.5347
8.5 | 1.3479 | 0.01772 | -0.0327 | 76.0666
9 | 1.3518 | 0.02186 | -0.0263 | 61.839
9.5 | 1.3358 | 0.02777 | -0.0203 | 48.1023
10 | 1.3146 | 0.03452 | -0.0155 | 38.0823
10.5 | 1.2944 | 0.04197 | -0.0118 | 30.8411
11 | 1.2687 | 0.051 | -0.0103 | 24.8765
11.5 | 1.2392 | 0.06166 | -0.0117 | 20.0973
12 | 1.208 | 0.07382 | -0.0158 | 16.3641
12.5 | 1.1714 | 0.08816 | -0.0226 | 13.2872
13 | 1.1394 | 0.10332 | -0.0314 | 11.0279
13.5 | 1.1122 | 0.11897 | -0.0412 | 9.3486
14 | 1.0897 | 0.13507 | -0.0515 | 8.0677

## 73. Re 5M Mach 0.00 (1)
BIGFOIL.COM POLAR EXPORT
NACA65-610 a=0.2
NACA65-610 a=0.2 |  |  |  | Cl Max: | 1.228 | at alpha= | 9.5 | deg
JavaFoil+Calcfoil stall+Eppler ext transition |  |  |  | L/D Max: | 179.053 | at alpha= | 5.5 | deg
Re: | 5000000 |  |  | Cd Min: | 0.00455 | at alpha= | 1.5 | deg
Mach: | 0 |  |  | Cl=0 at alpha= | -3.1404 | deg
|  |  |  | @ Cl=0.1, Cd= | 0.0063676
|  |  |  | @ Cl=0.4, Cd= | 0.0059258
|  |  |  | @ Cl=0.6, Cd= | 0.0047335
alpha (deg) | Cl | Cd | Cm | Cl/Cd
-15.5 | -0.273 | 0.11324 | -0.019 | -2.407
-15 | -0.287 | 0.10704 | -0.019 | -2.677
-14.5 | -0.301 | 0.10292 | -0.019 | -2.923
-14 | -0.315 | 0.09884 | -0.019 | -3.187
-13.5 | -0.326 | 0.09308 | -0.019 | -3.503
-13 | -0.336 | 0.08888 | -0.019 | -3.778
-12.5 | -0.345 | 0.08262 | -0.02 | -4.171
-12 | -0.352 | 0.07873 | -0.02 | -4.474
-11.5 | -0.358 | 0.07498 | -0.02 | -4.779
-11 | -0.363 | 0.07147 | -0.02 | -5.073
-10.5 | -0.365 | 0.06773 | -0.02 | -5.383
-10 | -0.364 | 0.06464 | -0.02 | -5.631
-9.5 | -0.36 | 0.05999 | -0.02 | -6.008
-9 | -0.353 | 0.05825 | -0.02 | -6.067
-8.5 | -0.343 | 0.05477 | -0.02 | -6.26
-8 | -0.328 | 0.05158 | -0.02 | -6.366
-7.5 | -0.31 | 0.04736 | -0.021 | -6.547
-7 | -0.288 | 0.04476 | -0.022 | -6.426
-6.5 | -0.261 | 0.04189 | -0.022 | -6.234
-6 | -0.231 | 0.04013 | -0.022 | -5.747
-5.5 | -0.197 | 0.03744 | -0.023 | -5.26
-5 | -0.16 | 0.03531 | -0.024 | -4.526
-4.5 | -0.148 | 0.00678 | -0.049 | -21.908
-4 | -0.096 | 0.00668 | -0.049 | -14.348
-3.5 | -0.041 | 0.00657 | -0.05 | -6.242
-3 | 0.016 | 0.00649 | -0.05 | 2.414
-2.5 | 0.074 | 0.00639 | -0.051 | 11.512
-2 | 0.132 | 0.00634 | -0.051 | 20.869
-1.5 | 0.191 | 0.00628 | -0.052 | 30.449
-1 | 0.25 | 0.00625 | -0.052 | 40.03
-0.5 | 0.31 | 0.00621 | -0.053 | 49.834
0 | 0.369 | 0.00591 | -0.053 | 62.367
0.5 | 0.428 | 0.00594 | -0.054 | 71.94
1 | 0.486 | 0.00596 | -0.054 | 81.541
1.5 | 0.544 | 0.00455 | -0.055 | 119.547
2 | 0.602 | 0.00474 | -0.055 | 127.232
2.5 | 0.661 | 0.0049 | -0.056 | 134.712
3 | 0.719 | 0.00509 | -0.057 | 141.049
3.5 | 0.776 | 0.00525 | -0.057 | 147.896
4 | 0.834 | 0.00504 | -0.058 | 165.592
4.5 | 0.89 | 0.0052 | -0.058 | 171.023
5 | 0.944 | 0.00541 | -0.059 | 174.486
5.5 | 0.998 | 0.00557 | -0.059 | 179.053
6 | 1.046 | 0.00952 | -0.06 | 109.839
6.5 | 1.092 | 0.01007 | -0.06 | 108.449
7 | 1.135 | 0.01054 | -0.061 | 107.656
7.5 | 1.171 | 0.01109 | -0.061 | 105.604
8 | 1.198 | 0.01172 | -0.062 | 102.226
8.5 | 1.217 | 0.01238 | -0.062 | 98.319
9 | 1.227 | 0.01329 | -0.063 | 92.315
9.5 | 1.228 | 0.01411 | -0.063 | 87.042
10 | 1.219 | 0.01513 | -0.063 | 80.607
10.5 | 1.201 | 0.01637 | -0.064 | 73.365
11 | 1.175 | 0.0174 | -0.064 | 67.546
11.5 | 1.141 | 0.01874 | -0.065 | 60.884
12 | 1.101 | 0.02012 | -0.065 | 54.702
12.5 | 1.055 | 0.0215 | -0.065 | 49.097
13 | 1.003 | 0.02397 | -0.065 | 41.855
13.5 | 0.952 | 0.02556 | -0.066 | 37.241
14 | 0.89 | 0.03042 | -0.065 | 29.265
14.5 | 0.823 | 0.03887 | -0.064 | 21.174

## 74. Re 5M Mach 0.00 (2)
BIGFOIL.COM POLAR EXPORT
NACA65-610 a=0.2
NACA65-610 a=0.2 |  |  |  | Cl Max: | 1.6237 | at alpha= | 15.5 | deg
XFOIL ncrit=9 |  |  |  | L/D Max: | 187.395 | at alpha= | 3.5 | deg
Re: | 5000000 |  |  | Cd Min: | 0.09454 | at alpha= | 20 | deg
Mach: | 0 |  |  | Cl=0 at alpha= | -3.2351 | deg
|  |  |  | @ Cl=0.1, Cd= | 0.0058094
|  |  |  | @ Cl=0.4, Cd= | 0.0053334
|  |  |  | @ Cl=0.6, Cd= | 0.0038023
alpha (deg) | Cl | Cd | Cm | Cl/Cd
-9 | -0.6362 | 0.0128 | -0.055 | -49.7031
-8.5 | -0.5855 | 0.0111 | -0.0547 | -52.7477
-8 | -0.5314 | 0.01036 | -0.0548 | -51.2934
-7.5 | -0.4768 | 0.00971 | -0.0548 | -49.104
-7 | -0.4221 | 0.00904 | -0.0549 | -46.6925
-6.5 | -0.3668 | 0.00849 | -0.055 | -43.2038
-6 | -0.3109 | 0.00811 | -0.0552 | -38.3354
-5.5 | -0.2544 | 0.00791 | -0.0555 | -32.1618
-5 | -0.1997 | 0.00713 | -0.0555 | -28.0084
-4.5 | -0.1432 | 0.00686 | -0.0558 | -20.8746
-4 | -0.0868 | 0.00657 | -0.0561 | -13.2116
-3.5 | -0.0302 | 0.0063 | -0.0564 | -4.7937
-3 | 0.0268 | 0.00613 | -0.0568 | 4.3719
-2.5 | 0.0834 | 0.00585 | -0.0571 | 14.2564
-2 | 0.1406 | 0.00571 | -0.0576 | 24.6235
-1.5 | 0.1978 | 0.00562 | -0.058 | 35.1957
-1 | 0.2549 | 0.00549 | -0.0585 | 46.4299
-0.5 | 0.3122 | 0.00541 | -0.059 | 57.7079
0 | 0.3696 | 0.00536 | -0.0595 | 68.9552
0.5 | 0.4268 | 0.00531 | -0.0601 | 80.3766
1 | 0.4838 | 0.00523 | -0.0606 | 92.5048
1.5 | 0.5377 | 0.00411 | -0.0612 | 130.8273
2 | 0.5932 | 0.00382 | -0.0616 | 155.288
2.5 | 0.647 | 0.00368 | -0.0614 | 175.8152
3 | 0.7015 | 0.00378 | -0.0614 | 185.582
3.5 | 0.7552 | 0.00403 | -0.0613 | 187.3945
4 | 0.8052 | 0.00455 | -0.0606 | 176.967
4.5 | 0.8602 | 0.00528 | -0.0613 | 162.9167
5 | 0.9204 | 0.00582 | -0.0631 | 158.1443
5.5 | 0.9684 | 0.00679 | -0.0625 | 142.6215
6 | 1.0145 | 0.00792 | -0.0616 | 128.0934
6.5 | 1.0637 | 0.00864 | -0.0612 | 123.1134
7 | 1.1144 | 0.00915 | -0.0609 | 121.7923
7.5 | 1.1649 | 0.00963 | -0.0607 | 120.9657
8 | 1.2146 | 0.01013 | -0.0603 | 119.9013
8.5 | 1.2632 | 0.01066 | -0.0598 | 118.4991
9 | 1.3104 | 0.01124 | -0.0591 | 116.5836
9.5 | 1.3542 | 0.01199 | -0.0579 | 112.9441
10 | 1.3954 | 0.01281 | -0.0562 | 108.9305
10.5 | 1.4343 | 0.01363 | -0.0542 | 105.2311
11 | 1.4669 | 0.01445 | -0.0511 | 101.5156
11.5 | 1.4892 | 0.01539 | -0.0464 | 96.7641
12 | 1.5113 | 0.01663 | -0.0423 | 90.8779
12.5 | 1.5318 | 0.01819 | -0.0385 | 84.2111
13 | 1.5538 | 0.01985 | -0.0355 | 78.2771
13.5 | 1.5736 | 0.02181 | -0.0326 | 72.1504
14 | 1.5885 | 0.02429 | -0.0297 | 65.3973
14.5 | 1.6027 | 0.02701 | -0.0273 | 59.3373
15 | 1.6114 | 0.03038 | -0.0249 | 53.0415
15.5 | 1.6237 | 0.03363 | -0.0233 | 48.2813
16 | 1.6147 | 0.03919 | -0.0214 | 41.2018
16.5 | 1.6226 | 0.04345 | -0.0207 | 37.3441
17 | 1.6012 | 0.05142 | -0.0203 | 31.1396
17.5 | 1.611 | 0.05615 | -0.0209 | 28.691
18 | 1.6137 | 0.06203 | -0.022 | 26.0148
18.5 | 1.5872 | 0.07246 | -0.0246 | 21.9045
19 | 1.6028 | 0.07707 | -0.0263 | 20.7967
19.5 | 1.6148 | 0.08234 | -0.0284 | 19.6114
20 | 1.5861 | 0.09454 | -0.0333 | 16.777

## 75. Re 5M Mach 0.10 (1)
BIGFOIL.COM POLAR EXPORT
NACA65-610 a=0.2
NACA65-610 a=0.2 |  |  |  | Cl Max: | 1.226 | at alpha= | 9 | deg
JavaFoil+Calcfoil stall+Eppler ext transition |  |  |  | L/D Max: | 180.015 | at alpha= | 5.5 | deg
Re: | 5000000 |  |  | Cd Min: | 0.00454 | at alpha= | 1.5 | deg
Mach: | 0.1 |  |  | Cl=0 at alpha= | -3.1404 | deg
|  |  |  | @ Cl=0.1, Cd= | 0.006358
|  |  |  | @ Cl=0.4, Cd= | 0.0059448
|  |  |  | @ Cl=0.6, Cd= | 0.0047228
alpha (deg) | Cl | Cd | Cm | Cl/Cd
-15 | -0.247 | 0.10827 | -0.019 | -2.286
-14.5 | -0.263 | 0.10248 | -0.019 | -2.571
-14 | -0.28 | 0.09942 | -0.019 | -2.814
-13.5 | -0.293 | 0.09328 | -0.019 | -3.141
-13 | -0.305 | 0.08877 | -0.02 | -3.436
-12.5 | -0.316 | 0.08298 | -0.02 | -3.812
-12 | -0.327 | 0.07889 | -0.02 | -4.14
-11.5 | -0.335 | 0.07536 | -0.02 | -4.45
-11 | -0.342 | 0.07082 | -0.02 | -4.835
-10.5 | -0.347 | 0.06792 | -0.02 | -5.111
-10 | -0.349 | 0.0645 | -0.02 | -5.415
-9.5 | -0.348 | 0.06015 | -0.02 | -5.791
-9 | -0.344 | 0.05776 | -0.02 | -5.95
-8.5 | -0.335 | 0.05476 | -0.02 | -6.123
-8 | -0.323 | 0.05163 | -0.02 | -6.253
-7.5 | -0.306 | 0.04799 | -0.021 | -6.38
-7 | -0.285 | 0.04482 | -0.021 | -6.36
-6.5 | -0.26 | 0.04246 | -0.022 | -6.112
-6 | -0.23 | 0.04015 | -0.022 | -5.727
-5.5 | -0.197 | 0.0376 | -0.023 | -5.231
-5 | -0.16 | 0.03546 | -0.024 | -4.509
-4.5 | -0.149 | 0.00673 | -0.049 | -22.103
-4 | -0.096 | 0.00668 | -0.05 | -14.402
-3.5 | -0.041 | 0.00661 | -0.05 | -6.229
-3 | 0.016 | 0.0065 | -0.051 | 2.419
-2.5 | 0.074 | 0.00638 | -0.051 | 11.582
-2 | 0.133 | 0.00633 | -0.052 | 20.993
-1.5 | 0.192 | 0.00626 | -0.052 | 30.668
-1 | 0.252 | 0.00626 | -0.053 | 40.17
-0.5 | 0.311 | 0.00623 | -0.053 | 49.978
0 | 0.371 | 0.00593 | -0.054 | 62.527
0.5 | 0.43 | 0.00596 | -0.054 | 72.036
1 | 0.488 | 0.00572 | -0.055 | 85.312
1.5 | 0.547 | 0.00454 | -0.055 | 120.415
2 | 0.605 | 0.00474 | -0.056 | 127.692
2.5 | 0.664 | 0.00493 | -0.056 | 134.676
3 | 0.722 | 0.00509 | -0.057 | 141.995
3.5 | 0.78 | 0.00524 | -0.057 | 148.862
4 | 0.838 | 0.00508 | -0.058 | 164.833
4.5 | 0.894 | 0.00526 | -0.059 | 170.014
5 | 0.949 | 0.0054 | -0.059 | 175.69
5.5 | 1.002 | 0.00557 | -0.06 | 180.015
6 | 1.05 | 0.00959 | -0.06 | 109.467
6.5 | 1.096 | 0.01014 | -0.06 | 108.136
7 | 1.139 | 0.01063 | -0.061 | 107.083
7.5 | 1.175 | 0.01119 | -0.061 | 105.002
8 | 1.201 | 0.01183 | -0.062 | 101.508
8.5 | 1.218 | 0.01257 | -0.062 | 96.924
9 | 1.226 | 0.01351 | -0.063 | 90.742
9.5 | 1.224 | 0.01432 | -0.063 | 85.45
10 | 1.212 | 0.01537 | -0.064 | 78.861
10.5 | 1.19 | 0.01658 | -0.064 | 71.727
11 | 1.158 | 0.01774 | -0.064 | 65.293
11.5 | 1.119 | 0.01908 | -0.065 | 58.629
12 | 1.072 | 0.02061 | -0.065 | 52.024
12.5 | 1.021 | 0.02192 | -0.066 | 46.585
13 | 0.961 | 0.025 | -0.065 | 38.445
13.5 | 0.904 | 0.0267 | -0.066 | 33.863
14 | 0.834 | 0.03307 | -0.065 | 25.214

## 76. Re 5M Mach 0.10 (2)
BIGFOIL.COM POLAR EXPORT
NACA65-610 a=0.2
NACA65-610 a=0.2 |  |  |  | Cl Max: | 1.6111 | at alpha= | 15.5 | deg
XFOIL ncrit=9 |  |  |  | L/D Max: | 188.119 | at alpha= | 3.5 | deg
Re: | 5000000 |  |  | Cd Min: | 0.1055 | at alpha= | 20 | deg
Mach: | 0.1 |  |  | Cl=0 at alpha= | -3.2343 | deg
|  |  |  | @ Cl=0.1, Cd= | 0.0058236
|  |  |  | @ Cl=0.4, Cd= | 0.0053355
|  |  |  | @ Cl=0.6, Cd= | 0.0038217
alpha (deg) | Cl | Cd | Cm | Cl/Cd
-8.5 | -0.5886 | 0.0123 | -0.0562 | -47.8537
-8 | -0.5353 | 0.01107 | -0.056 | -48.3559
-7.5 | -0.4802 | 0.01031 | -0.056 | -46.5761
-7 | -0.4252 | 0.00947 | -0.0559 | -44.8997
-6.5 | -0.3697 | 0.00877 | -0.0559 | -42.1551
-6 | -0.3135 | 0.00827 | -0.056 | -37.9081
-5.5 | -0.2566 | 0.00799 | -0.0562 | -32.1151
-5 | -0.2012 | 0.00725 | -0.0561 | -27.7517
-4.5 | -0.1443 | 0.00693 | -0.0564 | -20.8225
-4 | -0.0875 | 0.00662 | -0.0566 | -13.2175
-3.5 | -0.0305 | 0.00633 | -0.0569 | -4.8183
-3 | 0.0269 | 0.00615 | -0.0572 | 4.374
-2.5 | 0.0839 | 0.00586 | -0.0575 | 14.3174
-2 | 0.1414 | 0.00573 | -0.0579 | 24.6771
-1.5 | 0.1991 | 0.00563 | -0.0584 | 35.3641
-1 | 0.2565 | 0.00549 | -0.0588 | 46.7213
-0.5 | 0.3141 | 0.00542 | -0.0593 | 57.952
0 | 0.3718 | 0.00536 | -0.0599 | 69.3657
0.5 | 0.4294 | 0.00531 | -0.0604 | 80.8663
1 | 0.4868 | 0.00524 | -0.0609 | 92.9008
1.5 | 0.541 | 0.00413 | -0.0616 | 130.9927
2 | 0.5968 | 0.00383 | -0.0619 | 155.8225
2.5 | 0.651 | 0.00369 | -0.0617 | 176.4228
3 | 0.7058 | 0.0038 | -0.0617 | 185.7368
3.5 | 0.76 | 0.00404 | -0.0616 | 188.1188
4 | 0.8103 | 0.00457 | -0.0609 | 177.3085
4.5 | 0.8654 | 0.0053 | -0.0616 | 163.283
5 | 0.9259 | 0.00586 | -0.0634 | 158.0034
5.5 | 0.9738 | 0.00686 | -0.0627 | 141.9534
6 | 1.0202 | 0.00799 | -0.0618 | 127.6846
6.5 | 1.0697 | 0.0087 | -0.0612 | 122.954
7 | 1.1207 | 0.00922 | -0.0609 | 121.551
7.5 | 1.1717 | 0.00969 | -0.0606 | 120.9185
8 | 1.2214 | 0.01022 | -0.0601 | 119.5108
8.5 | 1.2703 | 0.01075 | -0.0595 | 118.1674
9 | 1.3171 | 0.01138 | -0.0586 | 115.7381
9.5 | 1.3608 | 0.01214 | -0.0572 | 112.0923
10 | 1.4003 | 0.01307 | -0.0551 | 107.1385
10.5 | 1.4393 | 0.01385 | -0.053 | 103.9206
11 | 1.4654 | 0.01473 | -0.0485 | 99.484
11.5 | 1.4886 | 0.01579 | -0.044 | 94.2749
12 | 1.5104 | 0.01719 | -0.04 | 87.865
12.5 | 1.5301 | 0.01893 | -0.0363 | 80.8294
13 | 1.5514 | 0.02077 | -0.0332 | 74.6943
13.5 | 1.57 | 0.02296 | -0.0304 | 68.3798
14 | 1.5832 | 0.02573 | -0.0275 | 61.5313
14.5 | 1.5955 | 0.02878 | -0.0251 | 55.4378
15 | 1.5918 | 0.03346 | -0.0223 | 47.5732
15.5 | 1.6111 | 0.03628 | -0.0213 | 44.4074
16 | 1.6039 | 0.042 | -0.0198 | 38.1881
16.5 | 1.6017 | 0.04768 | -0.0193 | 33.5927
17 | 1.5894 | 0.055 | -0.0196 | 28.8982
17.5 | 1.5966 | 0.06035 | -0.0205 | 26.4557
18 | 1.5959 | 0.06701 | -0.0221 | 23.8158
18.5 | 1.5659 | 0.07843 | -0.0255 | 19.9656
19 | 1.575 | 0.08442 | -0.0279 | 18.6567
19.5 | 1.5761 | 0.09186 | -0.031 | 17.1576
20 | 1.5431 | 0.1055 | -0.0373 | 14.6265

## 77. Re 5M Mach 0.25 (1)
BIGFOIL.COM POLAR EXPORT
NACA65-610 a=0.2
NACA65-610 a=0.2 |  |  |  | Cl Max: | 1.218 | at alpha= | 8.5 | deg
JavaFoil+Calcfoil stall+Eppler ext transition |  |  |  | L/D Max: | 176.366 | at alpha= | 5 | deg
Re: | 5000000 |  |  | Cd Min: | 0.00462 | at alpha= | 1.5 | deg
Mach: | 0.25 |  |  | Cl=0 at alpha= | -3.1379 | deg
|  |  |  | @ Cl=0.1, Cd= | 0.006434
|  |  |  | @ Cl=0.4, Cd= | 0.0059705
|  |  |  | @ Cl=0.6, Cd= | 0.09601
alpha (deg) | Cl | Cd | Cm | Cl/Cd
-13 | -0.057 | 0.09007 | -0.021 | -0.628
-12.5 | -0.054 | 0.08516 | -0.021 | -0.63
-12 | -0.051 | 0.08036 | -0.021 | -0.633
-11.5 | -0.088 | 0.07507 | -0.021 | -1.178
-11 | -0.145 | 0.07213 | -0.021 | -2.014
-10.5 | -0.183 | 0.0678 | -0.021 | -2.703
-10 | -0.214 | 0.06495 | -0.021 | -3.294
-9.5 | -0.239 | 0.06051 | -0.021 | -3.944
-9 | -0.257 | 0.05818 | -0.021 | -4.42
-8.5 | -0.269 | 0.05425 | -0.021 | -4.961
-8 | -0.274 | 0.0526 | -0.021 | -5.211
-7.5 | -0.272 | 0.049 | -0.021 | -5.55
-7 | -0.262 | 0.04704 | -0.021 | -5.576
-6.5 | -0.246 | 0.04356 | -0.022 | -5.643
-6 | -0.223 | 0.0406 | -0.022 | -5.485
-5.5 | -0.194 | 0.03861 | -0.023 | -5.014
-5 | -0.159 | 0.03624 | -0.024 | -4.398
-4.5 | -0.121 | 0.03356 | -0.025 | -3.605
-4 | -0.079 | 0.03122 | -0.028 | -2.532
-3.5 | -0.042 | 0.00665 | -0.051 | -6.311
-3 | 0.016 | 0.00653 | -0.052 | 2.462
-2.5 | 0.076 | 0.00647 | -0.052 | 11.707
-2 | 0.136 | 0.00638 | -0.053 | 21.35
-1.5 | 0.197 | 0.00635 | -0.053 | 31.042
-1 | 0.258 | 0.00628 | -0.054 | 41.14
-0.5 | 0.32 | 0.006 | -0.054 | 53.277
0 | 0.381 | 0.00598 | -0.055 | 63.636
0.5 | 0.441 | 0.00595 | -0.056 | 74.248
1 | 0.502 | 0.00575 | -0.056 | 87.214
1.5 | 0.562 | 0.00462 | -0.057 | 121.704
2 | 0.622 | 0.0048 | -0.057 | 129.46
2.5 | 0.682 | 0.00501 | -0.058 | 136.23
3 | 0.742 | 0.0052 | -0.058 | 142.797
3.5 | 0.801 | 0.00499 | -0.059 | 160.747
4 | 0.861 | 0.00518 | -0.06 | 166.195
4.5 | 0.918 | 0.00536 | -0.06 | 171.367
5 | 0.974 | 0.00552 | -0.061 | 176.366
5.5 | 1.028 | 0.00693 | -0.061 | 148.415
6 | 1.075 | 0.01001 | -0.062 | 107.366
6.5 | 1.12 | 0.0106 | -0.062 | 105.616
7 | 1.161 | 0.01117 | -0.063 | 103.943
7.5 | 1.193 | 0.01182 | -0.063 | 100.969
8 | 1.212 | 0.01258 | -0.063 | 96.378
8.5 | 1.218 | 0.01345 | -0.064 | 90.594
9 | 1.21 | 0.01461 | -0.064 | 82.834
9.5 | 1.186 | 0.01561 | -0.065 | 76.014
10 | 1.146 | 0.0169 | -0.065 | 67.813
10.5 | 1.088 | 0.01847 | -0.065 | 58.897
11 | 1.015 | 0.01995 | -0.066 | 50.885
11.5 | 0.926 | 0.02188 | -0.066 | 42.332
12 | 0.806 | 0.02969 | -0.064 | 27.133
12.5 | 0.612 | 0.08468 | -0.035 | 7.223
13 | 0.525 | 0.08176 | -0.044 | 6.416
13.5 | 0.416 | 0.09601 | -0.034 | 4.332

## 78. Re 5M Mach 0.25 (2)
BIGFOIL.COM POLAR EXPORT
NACA65-610 a=0.2
NACA65-610 a=0.2 |  |  |  | Cl Max: | 1.5301 | at alpha= | 13.5 | deg
XFOIL ncrit=9 |  |  |  | L/D Max: | 190.801 | at alpha= | 3.5 | deg
Re: | 5000000 |  |  | Cd Min: | 0.14667 | at alpha= | 18.5 | deg
Mach: | 0.25 |  |  | Cl=0 at alpha= | -3.2312 | deg
|  |  |  | @ Cl=0.1, Cd= | 0.0059623
|  |  |  | @ Cl=0.4, Cd= | 0.0053918
|  |  |  | @ Cl=0.6, Cd= | 0.0039846
alpha (deg) | Cl | Cd | Cm | Cl/Cd
-11 | -0.3544 | 0.11494 | -0.0255 | -3.0833
-10.5 | -0.3379 | 0.1091 | -0.0288 | -3.0972
-10 | -0.3347 | 0.09975 | -0.0329 | -3.3554
-9.5 | -0.3186 | 0.09439 | -0.0359 | -3.3754
-9 | -0.3063 | 0.08833 | -0.039 | -3.4677
-8.5 | -0.2997 | 0.08145 | -0.0423 | -3.6796
-8 | -0.2964 | 0.07498 | -0.0454 | -3.9531
-7.5 | -0.3121 | 0.06745 | -0.0503 | -4.6271
-7 | -0.3027 | 0.05909 | -0.0563 | -5.1227
-6.5 | -0.2898 | 0.04812 | -0.0613 | -6.0224
-5.5 | -0.2668 | 0.00934 | -0.0602 | -28.5653
-5 | -0.2083 | 0.00843 | -0.0598 | -24.7094
-4.5 | -0.1507 | 0.00736 | -0.0595 | -20.4755
-4 | -0.0911 | 0.007 | -0.0594 | -13.0143
-3 | 0.0274 | 0.00628 | -0.0595 | 4.3631
-2.5 | 0.0868 | 0.006 | -0.0597 | 14.4667
-1.5 | 0.2059 | 0.00566 | -0.0604 | 36.3781
-1 | 0.2654 | 0.00552 | -0.0608 | 48.0797
-0.5 | 0.3249 | 0.00545 | -0.0613 | 59.6147
0 | 0.3845 | 0.00541 | -0.0618 | 71.0721
0.5 | 0.4441 | 0.00534 | -0.0623 | 83.1648
1 | 0.5034 | 0.00528 | -0.0629 | 95.3409
1.5 | 0.5595 | 0.00421 | -0.0635 | 132.8979
2 | 0.617 | 0.00389 | -0.0639 | 158.6118
2.5 | 0.673 | 0.00375 | -0.0637 | 179.4667
3 | 0.7297 | 0.00388 | -0.0636 | 188.067
3.5 | 0.7861 | 0.00412 | -0.0635 | 190.801
4 | 0.8383 | 0.00464 | -0.0627 | 180.6681
4.5 | 0.8942 | 0.0054 | -0.063 | 165.5926
5 | 0.9568 | 0.00601 | -0.0647 | 159.2013
5.5 | 1.0042 | 0.00722 | -0.0635 | 139.0859
6 | 1.051 | 0.00839 | -0.0622 | 125.2682
6.5 | 1.1028 | 0.00905 | -0.0614 | 121.8564
7 | 1.1553 | 0.0096 | -0.0607 | 120.3438
7.5 | 1.2079 | 0.0101 | -0.0599 | 119.5941
8 | 1.2578 | 0.01074 | -0.0587 | 117.1136
8.5 | 1.3071 | 0.01135 | -0.0574 | 115.163
9 | 1.351 | 0.0122 | -0.0552 | 110.7377
9.5 | 1.3891 | 0.01324 | -0.052 | 104.9169
10 | 1.4156 | 0.01419 | -0.0467 | 99.7604
10.5 | 1.4393 | 0.01542 | -0.0416 | 93.3398
11 | 1.4609 | 0.01707 | -0.0369 | 85.5829
11.5 | 1.4832 | 0.01894 | -0.0329 | 78.3105
12 | 1.4979 | 0.02154 | -0.0287 | 69.5404
12.5 | 1.5095 | 0.02464 | -0.025 | 61.2622
13 | 1.5249 | 0.0277 | -0.0221 | 55.0505
13.5 | 1.5301 | 0.03182 | -0.0192 | 48.0861
14 | 1.5287 | 0.03685 | -0.0168 | 41.4844
14.5 | 1.5237 | 0.04272 | -0.0153 | 35.6671
15 | 1.4967 | 0.05157 | -0.0147 | 29.0227
15.5 | 1.4996 | 0.05776 | -0.0153 | 25.9626
16 | 1.457 | 0.07037 | -0.0182 | 20.7048
16.5 | 1.4276 | 0.08251 | -0.0226 | 17.3021
17 | 1.3868 | 0.09769 | -0.0296 | 14.1959
17.5 | 1.3551 | 0.11257 | -0.0375 | 12.0378
18 | 1.3229 | 0.12837 | -0.0465 | 10.3054
18.5 | 1.2834 | 0.14667 | -0.0578 | 8.7503

## 79. Re 5M Mach 0.50 (1)
BIGFOIL.COM POLAR EXPORT
NACA65-610 a=0.2
NACA65-610 a=0.2 |  |  |  | Cl Max: | 1.254 | at alpha= | 20 | deg
JavaFoil+Calcfoil stall+Eppler ext transition |  |  |  | L/D Max: | 158.147 | at alpha= | 3 | deg
Re: | 5000000 |  |  | Cd Min: | 0.00484 | at alpha= | 2 | deg
Mach: | 0.5 |  |  | Cl=0 at alpha= | -3.1458 | deg
|  |  |  | @ Cl=0.1, Cd= | 0.0066125
|  |  |  | @ Cl=0.4, Cd= | 0.0058737
|  |  |  | @ Cl=0.6, Cd= | 0.005353
alpha (deg) | Cl | Cd | Cm | Cl/Cd
-20 | -0.916 | 0.15923 | -0.025 | -5.753
-19.5 | -0.889 | 0.15282 | -0.025 | -5.82
-19 | -0.863 | 0.14651 | -0.025 | -5.892
-18.5 | -0.835 | 0.14183 | -0.025 | -5.89
-18 | -0.807 | 0.13864 | -0.024 | -5.823
-17.5 | -0.781 | 0.13232 | -0.024 | -5.899
-17 | -0.754 | 0.12878 | -0.025 | -5.854
-16.5 | -0.727 | 0.12416 | -0.025 | -5.855
-16 | -0.7 | 0.12023 | -0.025 | -5.823
-15.5 | -0.673 | 0.12066 | -0.025 | -5.577
-15 | -0.645 | 0.11452 | -0.024 | -5.632
-14.5 | -0.618 | 0.10483 | -0.024 | -5.893
-14 | -0.591 | 0.09337 | -0.025 | -6.334
-13.5 | -0.564 | 0.08732 | -0.025 | -6.464
-13 | -0.537 | 0.08174 | -0.026 | -6.575
-12.5 | -0.51 | 0.07624 | -0.026 | -6.696
-12 | -0.483 | 0.07186 | -0.026 | -6.728
-11.5 | -0.455 | 0.0861 | -0.024 | -5.28
-11 | -0.427 | 0.07548 | -0.024 | -5.662
-10.5 | -0.4 | 0.06803 | -0.025 | -5.884
-10 | -0.373 | 0.0631 | -0.025 | -5.915
-9.5 | -0.346 | 0.05764 | -0.026 | -6.007
-9 | -0.319 | 0.05366 | -0.027 | -5.951
-8.5 | -0.292 | 0.05019 | -0.028 | -5.826
-8 | -0.266 | 0.04648 | -0.029 | -5.715
-7.5 | -0.237 | 0.05723 | -0.025 | -4.135
-7 | -0.209 | 0.04996 | -0.024 | -4.192
-6.5 | -0.182 | 0.04467 | -0.025 | -4.08
-6 | -0.155 | 0.04156 | -0.025 | -3.734
-5.5 | -0.128 | 0.03884 | -0.026 | -3.298
-5 | -0.101 | 0.0359 | -0.028 | -2.818
-4.5 | -0.074 | 0.03662 | -0.025 | -2.014
-4 | -0.068 | 0.0355 | -0.024 | -1.906
-3.5 | -0.034 | 0.03304 | -0.025 | -1.042
-3 | 0.014 | 0.03081 | -0.027 | 0.45
-2.5 | 0.083 | 0.00663 | -0.059 | 12.516
-2 | 0.151 | 0.00656 | -0.059 | 22.964
-1.5 | 0.219 | 0.00627 | -0.06 | 34.912
-1 | 0.288 | 0.00618 | -0.06 | 46.541
-0.5 | 0.357 | 0.00588 | -0.061 | 60.678
0 | 0.425 | 0.00587 | -0.062 | 72.444
0.5 | 0.493 | 0.00585 | -0.062 | 84.307
1 | 0.56 | 0.00595 | -0.063 | 94.139
1.5 | 0.627 | 0.00495 | -0.063 | 126.758
2 | 0.694 | 0.00484 | -0.064 | 143.564
2.5 | 0.761 | 0.00503 | -0.065 | 151.137
3 | 0.827 | 0.00523 | -0.065 | 158.147
3.5 | 0.893 | 0.00658 | -0.066 | 135.749
4 | 0.958 | 0.00694 | -0.066 | 137.951
4.5 | 1.02 | 0.00728 | -0.067 | 139.99
5 | 1.078 | 0.00767 | -0.068 | 140.559
5.5 | 1.124 | 0.01137 | -0.068 | 98.83
6 | 1.172 | 0.01226 | -0.068 | 95.553
6.5 | 1.205 | 0.01318 | -0.069 | 91.371
7 | 1.218 | 0.01429 | -0.069 | 85.275
7.5 | 1.181 | 0.0159 | -0.069 | 74.294
8 | 0.71 | 0.01814 | -0.07 | 39.16
8.5 | 0.739 | 0.0194 | -0.07 | 38.1
9 | 0.771 | 0.01963 | -0.071 | 39.248
9.5 | 0.797 | 0.02209 | -0.071 | 36.069
10 | 0.695 | 0.06767 | -0.036 | 10.274
10.5 | 0.854 | 0.02432 | -0.072 | 35.125
11 | 0.88 | 0.02688 | -0.072 | 32.738
11.5 | 0.773 | 0.08054 | -0.039 | 9.6
12 | 0.797 | 0.09201 | -0.037 | 8.664
12.5 | 0.936 | 0.03958 | -0.071 | 23.653
13 | 0.85 | 0.0925 | -0.041 | 9.185
13.5 | 0.878 | 0.10074 | -0.044 | 8.712
14 | 0.9 | 0.1038 | -0.042 | 8.667
14.5 | 0.925 | 0.10819 | -0.043 | 8.553
15 | 0.959 | 0.11429 | -0.049 | 8.39
15.5 | 0.977 | 0.11944 | -0.045 | 8.176
16 | 1.003 | 0.12362 | -0.047 | 8.116
16.5 | 1.041 | 0.12593 | -0.054 | 8.265
17 | 1.054 | 0.1339 | -0.049 | 7.868
17.5 | 1.079 | 0.13618 | -0.05 | 7.922
18 | 1.123 | 0.1345 | -0.058 | 8.347
18.5 | 1.173 | 0.12561 | -0.065 | 9.34
19 | 1.156 | 0.14893 | -0.053 | 7.762
19.5 | 1.19 | 0.15214 | -0.058 | 7.819
20 | 1.254 | 0.13396 | -0.068 | 9.357

## 80. Re 5M Mach 0.50 (2)
BIGFOIL.COM POLAR EXPORT
NACA65-610 a=0.2
NACA65-610 a=0.2 |  |  |  | Cl Max: | 1.3709 | at alpha= | 9 | deg
XFOIL ncrit=9 |  |  |  | L/D Max: | 197.702 | at alpha= | 3.5 | deg
Re: | 5000000 |  |  | Cd Min: | 0.13352 | at alpha= | 14 | deg
Mach: | 0.5 |  |  | Cl=0 at alpha= | -3.3927 | deg
|  |  |  | @ Cl=0.1, Cd= | 0.0074918
|  |  |  | @ Cl=0.4, Cd= | 0.0055771
|  |  |  | @ Cl=0.6, Cd= | 0.0054317
alpha (deg) | Cl | Cd | Cm | Cl/Cd
-6.5 | -0.22 | 0.06222 | -0.0591 | -3.5358
-6 | -0.2101 | 0.05425 | -0.0656 | -3.8728
-5.5 | -0.1853 | 0.04729 | -0.0699 | -3.9184
-5 | -0.1569 | 0.03872 | -0.0734 | -4.0522
-4 | -0.0632 | 0.02626 | -0.0749 | -2.4067
-3.5 | -0.0114 | 0.01921 | -0.0738 | -0.59344
-3 | 0.0417 | 0.01134 | -0.0718 | 3.6772
-2.5 | 0.1023 | 0.00734 | -0.0705 | 13.9373
-2 | 0.1693 | 0.00645 | -0.0698 | 26.2481
-1.5 | 0.2373 | 0.00596 | -0.0696 | 39.8154
-1 | 0.3058 | 0.00577 | -0.0697 | 52.9983
-0.5 | 0.3739 | 0.0056 | -0.0699 | 66.7679
0 | 0.4422 | 0.00554 | -0.0704 | 79.8195
0.5 | 0.5103 | 0.0055 | -0.0709 | 92.7818
1 | 0.5783 | 0.00549 | -0.0714 | 105.337
1.5 | 0.6453 | 0.00531 | -0.072 | 121.5254
2 | 0.7079 | 0.00421 | -0.0723 | 168.1473
2.5 | 0.7726 | 0.00413 | -0.0721 | 187.0702
3 | 0.838 | 0.0043 | -0.0718 | 194.8837
3.5 | 0.9035 | 0.00457 | -0.0714 | 197.7024
5 | 1.09 | 0.00701 | -0.0691 | 155.4922
5.5 | 1.1284 | 0.00889 | -0.0644 | 126.9291
6 | 1.1776 | 0.00996 | -0.0608 | 118.2329
6.5 | 1.2306 | 0.01073 | -0.0574 | 114.6878
7 | 1.272 | 0.01156 | -0.0518 | 110.0346
7.5 | 1.3057 | 0.01272 | -0.0455 | 102.6494
8 | 1.3405 | 0.01427 | -0.0399 | 93.9383
8.5 | 1.3664 | 0.01661 | -0.0338 | 82.2637
9 | 1.3709 | 0.02057 | -0.027 | 66.6456
9.5 | 1.3522 | 0.02649 | -0.0205 | 51.0457
10 | 1.329 | 0.03324 | -0.0152 | 39.9819
10.5 | 1.3063 | 0.04074 | -0.0114 | 32.0643
11 | 1.2752 | 0.05014 | -0.0095 | 25.4328
11.5 | 1.2445 | 0.06085 | -0.0109 | 20.4519
12 | 1.2135 | 0.07294 | -0.015 | 16.637
12.5 | 1.1781 | 0.08704 | -0.0218 | 13.5352
13 | 1.1462 | 0.10211 | -0.0305 | 11.2251
13.5 | 1.1198 | 0.11757 | -0.0402 | 9.5245
14 | 1.0974 | 0.13352 | -0.0505 | 8.219

## 81. Re 6M Mach 0.00 (1)
BIGFOIL.COM POLAR EXPORT
NACA65-610 a=0.2
NACA65-610 a=0.2 |  |  |  | Cl Max: | 1.23 | at alpha= | 9.5 | deg
JavaFoil+Calcfoil stall+Eppler ext transition |  |  |  | L/D Max: | 182.379 | at alpha= | 5.5 | deg
Re: | 6000000 |  |  | Cd Min: | 0.00465 | at alpha= | 1.5 | deg
Mach: | 0 |  |  | Cl=0 at alpha= | -3.1404 | deg
|  |  |  | @ Cl=0.1, Cd= | 0.0062321
|  |  |  | @ Cl=0.4, Cd= | 0.0058805
|  |  |  | @ Cl=0.6, Cd= | 0.0047948
alpha (deg) | Cl | Cd | Cm | Cl/Cd
-15.5 | -0.273 | 0.11103 | -0.019 | -2.456
-15 | -0.287 | 0.10673 | -0.019 | -2.686
-14.5 | -0.301 | 0.10132 | -0.02 | -2.97
-14 | -0.315 | 0.09738 | -0.019 | -3.236
-13.5 | -0.326 | 0.09221 | -0.02 | -3.537
-13 | -0.336 | 0.08711 | -0.02 | -3.855
-12.5 | -0.345 | 0.08186 | -0.02 | -4.211
-12 | -0.352 | 0.07772 | -0.02 | -4.534
-11.5 | -0.358 | 0.07479 | -0.02 | -4.792
-11 | -0.363 | 0.07048 | -0.02 | -5.145
-10.5 | -0.365 | 0.068 | -0.02 | -5.362
-10 | -0.364 | 0.06355 | -0.02 | -5.728
-9.5 | -0.361 | 0.05957 | -0.02 | -6.052
-9 | -0.353 | 0.05792 | -0.02 | -6.102
-8.5 | -0.343 | 0.05437 | -0.02 | -6.306
-8 | -0.328 | 0.0512 | -0.02 | -6.416
-7.5 | -0.31 | 0.04731 | -0.021 | -6.556
-7 | -0.288 | 0.04441 | -0.021 | -6.476
-6.5 | -0.261 | 0.04154 | -0.023 | -6.291
-6 | -0.231 | 0.03975 | -0.022 | -5.804
-5.5 | -0.197 | 0.03719 | -0.024 | -5.298
-5 | -0.16 | 0.03497 | -0.025 | -4.574
-4.5 | -0.148 | 0.00667 | -0.049 | -22.25
-4 | -0.096 | 0.00654 | -0.049 | -14.662
-3.5 | -0.041 | 0.00642 | -0.05 | -6.383
-3 | 0.016 | 0.00636 | -0.05 | 2.462
-2.5 | 0.074 | 0.00625 | -0.051 | 11.779
-2 | 0.132 | 0.00621 | -0.051 | 21.302
-1.5 | 0.191 | 0.00616 | -0.052 | 31.015
-1 | 0.25 | 0.00614 | -0.052 | 40.754
-0.5 | 0.31 | 0.0061 | -0.053 | 50.788
0 | 0.369 | 0.00587 | -0.053 | 62.826
0.5 | 0.428 | 0.00589 | -0.054 | 72.62
1 | 0.486 | 0.00592 | -0.054 | 82.113
1.5 | 0.544 | 0.00465 | -0.055 | 117.163
2 | 0.602 | 0.0048 | -0.055 | 125.57
2.5 | 0.661 | 0.00494 | -0.056 | 133.752
3 | 0.719 | 0.00509 | -0.057 | 141.123
3.5 | 0.776 | 0.00525 | -0.057 | 147.941
4 | 0.834 | 0.00508 | -0.058 | 164.213
4.5 | 0.89 | 0.00517 | -0.058 | 172.148
5 | 0.944 | 0.00533 | -0.059 | 177.082
5.5 | 0.998 | 0.00547 | -0.059 | 182.379
6 | 1.047 | 0.00925 | -0.06 | 113.09
6.5 | 1.093 | 0.00978 | -0.06 | 111.722
7 | 1.136 | 0.01024 | -0.061 | 110.884
7.5 | 1.173 | 0.01076 | -0.061 | 109.01
8 | 1.2 | 0.01136 | -0.062 | 105.594
8.5 | 1.219 | 0.01198 | -0.062 | 101.747
9 | 1.229 | 0.01287 | -0.063 | 95.49
9.5 | 1.23 | 0.01366 | -0.063 | 90.037
10 | 1.221 | 0.01459 | -0.064 | 83.683
10.5 | 1.203 | 0.01578 | -0.064 | 76.245
11 | 1.177 | 0.01687 | -0.064 | 69.776
11.5 | 1.143 | 0.01815 | -0.065 | 62.971
12 | 1.102 | 0.01952 | -0.065 | 56.468
12.5 | 1.057 | 0.02062 | -0.065 | 51.273
13 | 1.005 | 0.02306 | -0.066 | 43.576
13.5 | 0.955 | 0.02437 | -0.066 | 39.189
14 | 0.896 | 0.02818 | -0.066 | 31.794
14.5 | 0.837 | 0.03288 | -0.065 | 25.447

## 82. Re 6M Mach 0.00 (2)
BIGFOIL.COM POLAR EXPORT
NACA65-610 a=0.2
NACA65-610 a=0.2 |  |  |  | Cl Max: | 1.6658 | at alpha= | 19.5 | deg
XFOIL ncrit=9 |  |  |  | L/D Max: | 188.433 | at alpha= | 3.5 | deg
Re: | 6000000 |  |  | Cd Min: | 0.08492 | at alpha= | 20 | deg
Mach: | 0 |  |  | Cl=0 at alpha= | -3.2277 | deg
|  |  |  | @ Cl=0.1, Cd= | 0.0056054
|  |  |  | @ Cl=0.4, Cd= | 0.0051933
|  |  |  | @ Cl=0.6, Cd= | 0.0037925
alpha (deg) | Cl | Cd | Cm | Cl/Cd
-11 | -0.8421 | 0.01712 | -0.0555 | -49.1881
-10.5 | -0.7923 | 0.01582 | -0.0552 | -50.0822
-10 | -0.7411 | 0.01478 | -0.0551 | -50.1421
-9.5 | -0.6888 | 0.01387 | -0.055 | -49.6611
-9 | -0.6349 | 0.01337 | -0.0551 | -47.4869
-8.5 | -0.5874 | 0.01064 | -0.0545 | -55.2068
-8 | -0.5344 | 0.00951 | -0.0544 | -56.1935
-7.5 | -0.4799 | 0.00883 | -0.0544 | -54.3488
-7 | -0.4247 | 0.00827 | -0.0545 | -51.3543
-6.5 | -0.3691 | 0.00784 | -0.0547 | -47.0791
-6 | -0.3129 | 0.00755 | -0.0549 | -41.4437
-5.5 | -0.2562 | 0.00737 | -0.0552 | -34.7626
-5 | -0.2003 | 0.00697 | -0.0555 | -28.7374
-4 | -0.0879 | 0.00622 | -0.0559 | -14.1318
-3.5 | -0.0311 | 0.00599 | -0.0563 | -5.192
-3 | 0.026 | 0.00586 | -0.0567 | 4.4369
-2.5 | 0.083 | 0.00565 | -0.0571 | 14.6903
-2 | 0.1402 | 0.0055 | -0.0575 | 25.4909
-1.5 | 0.1974 | 0.00543 | -0.058 | 36.3536
-1 | 0.2547 | 0.00532 | -0.0585 | 47.8759
-0.5 | 0.3121 | 0.00524 | -0.059 | 59.5611
0 | 0.3694 | 0.00522 | -0.0595 | 70.7663
0.5 | 0.4267 | 0.00517 | -0.0601 | 82.5338
1 | 0.4839 | 0.00512 | -0.0606 | 94.5117
1.5 | 0.5399 | 0.00466 | -0.0612 | 115.8584
2 | 0.594 | 0.00381 | -0.0617 | 155.9055
2.5 | 0.6488 | 0.00365 | -0.0619 | 177.7534
3 | 0.7031 | 0.00376 | -0.0618 | 186.9947
3.5 | 0.7575 | 0.00402 | -0.0619 | 188.4328
4 | 0.8079 | 0.00463 | -0.0614 | 174.4924
4.5 | 0.8573 | 0.00525 | -0.0607 | 163.2952
5 | 0.9167 | 0.00582 | -0.0624 | 157.5086
5.5 | 0.9676 | 0.00683 | -0.0625 | 141.6691
6.5 | 1.0657 | 0.00842 | -0.0615 | 126.5677
7 | 1.117 | 0.00888 | -0.0613 | 125.7883
7.5 | 1.1683 | 0.0093 | -0.0612 | 125.6237
8 | 1.2181 | 0.00981 | -0.0609 | 124.1692
8.5 | 1.2677 | 0.01028 | -0.0605 | 123.3171
9 | 1.3149 | 0.01089 | -0.0598 | 120.7438
9.5 | 1.3597 | 0.01159 | -0.0587 | 117.3167
10 | 1.4019 | 0.01239 | -0.0572 | 113.1477
10.5 | 1.4434 | 0.01309 | -0.0557 | 110.2674
11 | 1.4804 | 0.01391 | -0.0534 | 106.427
11.5 | 1.5042 | 0.01477 | -0.0487 | 101.8416
12 | 1.5259 | 0.01588 | -0.0442 | 96.0894
12.5 | 1.5455 | 0.01736 | -0.0401 | 89.0265
13 | 1.5667 | 0.01897 | -0.0368 | 82.5883
13.5 | 1.5864 | 0.02086 | -0.0337 | 76.0499
14 | 1.6014 | 0.02324 | -0.0306 | 68.9071
14.5 | 1.6158 | 0.02586 | -0.028 | 62.4826
15 | 1.6256 | 0.02907 | -0.0256 | 55.9202
15.5 | 1.6362 | 0.03238 | -0.0237 | 50.5312
16 | 1.6456 | 0.03601 | -0.0223 | 45.6984
16.5 | 1.6488 | 0.04054 | -0.0211 | 40.6709
17 | 1.643 | 0.0464 | -0.0204 | 35.4095
17.5 | 1.6546 | 0.05064 | -0.0206 | 32.6738
18 | 1.6588 | 0.05599 | -0.0212 | 29.6267
18.5 | 1.639 | 0.06484 | -0.0227 | 25.2776
19 | 1.6542 | 0.06932 | -0.0241 | 23.8632
19.5 | 1.6658 | 0.07438 | -0.0258 | 22.3958
20 | 1.6433 | 0.08492 | -0.0295 | 19.3512

## 83. Re 6M Mach 0.10 (1)
BIGFOIL.COM POLAR EXPORT
NACA65-610 a=0.2
NACA65-610 a=0.2 |  |  |  | Cl Max: | 1.228 | at alpha= | 9 | deg
JavaFoil+Calcfoil stall+Eppler ext transition |  |  |  | L/D Max: | 183.642 | at alpha= | 5.5 | deg
Re: | 6000000 |  |  | Cd Min: | 0.00465 | at alpha= | 1.5 | deg
Mach: | 0.1 |  |  | Cl=0 at alpha= | -3.1404 | deg
|  |  |  | @ Cl=0.1, Cd= | 0.0062336
|  |  |  | @ Cl=0.4, Cd= | 0.0058598
|  |  |  | @ Cl=0.6, Cd= | 0.0047779
alpha (deg) | Cl | Cd | Cm | Cl/Cd
-15 | -0.248 | 0.10695 | -0.02 | -2.314
-14.5 | -0.264 | 0.10228 | -0.02 | -2.577
-14 | -0.28 | 0.09695 | -0.02 | -2.886
-13.5 | -0.293 | 0.09204 | -0.02 | -3.184
-13 | -0.305 | 0.08831 | -0.02 | -3.455
-12.5 | -0.316 | 0.08285 | -0.02 | -3.82
-12 | -0.327 | 0.07788 | -0.02 | -4.194
-11.5 | -0.335 | 0.07432 | -0.02 | -4.514
-11 | -0.342 | 0.07077 | -0.02 | -4.839
-10.5 | -0.347 | 0.06797 | -0.02 | -5.108
-10 | -0.349 | 0.06403 | -0.02 | -5.455
-9.5 | -0.348 | 0.0596 | -0.02 | -5.846
-9 | -0.344 | 0.0576 | -0.02 | -5.968
-8.5 | -0.335 | 0.05447 | -0.02 | -6.157
-8 | -0.323 | 0.05131 | -0.02 | -6.293
-7.5 | -0.306 | 0.04743 | -0.021 | -6.456
-7 | -0.285 | 0.04447 | -0.022 | -6.411
-6.5 | -0.26 | 0.04244 | -0.022 | -6.115
-6 | -0.23 | 0.03996 | -0.022 | -5.755
-5.5 | -0.197 | 0.0372 | -0.024 | -5.29
-5 | -0.16 | 0.03512 | -0.024 | -4.555
-4.5 | -0.149 | 0.00663 | -0.049 | -22.452
-4 | -0.096 | 0.00655 | -0.05 | -14.696
-3.5 | -0.041 | 0.00646 | -0.05 | -6.368
-3 | 0.016 | 0.00635 | -0.051 | 2.475
-2.5 | 0.074 | 0.00626 | -0.051 | 11.812
-2 | 0.133 | 0.0062 | -0.052 | 21.442
-1.5 | 0.192 | 0.00615 | -0.052 | 31.242
-1 | 0.252 | 0.00615 | -0.053 | 40.896
-0.5 | 0.311 | 0.00615 | -0.053 | 50.585
0 | 0.371 | 0.00585 | -0.054 | 63.345
0.5 | 0.43 | 0.00587 | -0.054 | 73.153
1 | 0.488 | 0.00599 | -0.055 | 81.542
1.5 | 0.547 | 0.00465 | -0.055 | 117.715
2 | 0.605 | 0.00479 | -0.056 | 126.528
2.5 | 0.664 | 0.00494 | -0.056 | 134.344
3 | 0.722 | 0.00508 | -0.057 | 142.123
3.5 | 0.78 | 0.00529 | -0.057 | 147.593
4 | 0.838 | 0.00507 | -0.058 | 165.469
4.5 | 0.894 | 0.00523 | -0.059 | 171.081
5 | 0.949 | 0.00532 | -0.059 | 178.372
5.5 | 1.002 | 0.00546 | -0.06 | 183.642
6 | 1.051 | 0.00932 | -0.06 | 112.715
6.5 | 1.097 | 0.00986 | -0.061 | 111.321
7 | 1.14 | 0.01032 | -0.061 | 110.498
7.5 | 1.176 | 0.01085 | -0.062 | 108.399
8 | 1.202 | 0.01147 | -0.062 | 104.866
8.5 | 1.22 | 0.01216 | -0.063 | 100.363
9 | 1.228 | 0.01308 | -0.063 | 93.838
9.5 | 1.226 | 0.01386 | -0.063 | 88.458
10 | 1.214 | 0.01482 | -0.064 | 81.878
10.5 | 1.191 | 0.01606 | -0.064 | 74.192
11 | 1.16 | 0.0172 | -0.065 | 67.452
11.5 | 1.12 | 0.01851 | -0.065 | 60.538
12 | 1.074 | 0.02 | -0.065 | 53.683
12.5 | 1.023 | 0.02104 | -0.066 | 48.652
13 | 0.963 | 0.02405 | -0.066 | 40.04
13.5 | 0.908 | 0.0253 | -0.066 | 35.871
14 | 0.843 | 0.02949 | -0.066 | 28.574

## 84. Re 6M Mach 0.10 (2)
BIGFOIL.COM POLAR EXPORT
NACA65-610 a=0.2
NACA65-610 a=0.2 |  |  |  | Cl Max: | 1.644 | at alpha= | 18 | deg
XFOIL ncrit=9 |  |  |  | L/D Max: | 188.663 | at alpha= | 3.5 | deg
Re: | 6000000 |  |  | Cd Min: | 0.09426 | at alpha= | 20 | deg
Mach: | 0.1 |  |  | Cl=0 at alpha= | -3.227 | deg
|  |  |  | @ Cl=0.1, Cd= | 0.0056241
|  |  |  | @ Cl=0.4, Cd= | 0.0052004
|  |  |  | @ Cl=0.6, Cd= | 0.003813
alpha (deg) | Cl | Cd | Cm | Cl/Cd
-9.5 | -0.689 | 0.01633 | -0.0569 | -42.1923
-8.5 | -0.5872 | 0.01291 | -0.0563 | -45.4841
-8 | -0.5387 | 0.01011 | -0.0556 | -53.2839
-7.5 | -0.4839 | 0.00921 | -0.0555 | -52.5407
-7 | -0.4284 | 0.00854 | -0.0555 | -50.1639
-6.5 | -0.3722 | 0.00802 | -0.0555 | -46.409
-6 | -0.3157 | 0.00765 | -0.0556 | -41.268
-5.5 | -0.2585 | 0.00743 | -0.0559 | -34.7914
-5 | -0.2012 | 0.00726 | -0.0561 | -27.7135
-4.5 | -0.1456 | 0.00656 | -0.0561 | -22.1951
-4 | -0.0886 | 0.00626 | -0.0564 | -14.1534
-3.5 | -0.0314 | 0.00602 | -0.0567 | -5.2159
-3 | 0.0261 | 0.00587 | -0.0571 | 4.4463
-2.5 | 0.0835 | 0.00567 | -0.0575 | 14.7266
-2 | 0.141 | 0.00551 | -0.0579 | 25.5898
-1.5 | 0.1987 | 0.00543 | -0.0583 | 36.593
-1 | 0.2563 | 0.00533 | -0.0588 | 48.0863
-0.5 | 0.314 | 0.00524 | -0.0593 | 59.9237
0 | 0.3717 | 0.00522 | -0.0599 | 71.2069
0.5 | 0.4293 | 0.00518 | -0.0604 | 82.8764
1 | 0.4868 | 0.00513 | -0.061 | 94.8928
1.5 | 0.5435 | 0.00478 | -0.0616 | 113.7029
2 | 0.5976 | 0.00382 | -0.0621 | 156.4398
2.5 | 0.6528 | 0.00366 | -0.0622 | 178.3607
3 | 0.7075 | 0.00377 | -0.0622 | 187.6658
3.5 | 0.7622 | 0.00404 | -0.0623 | 188.6634
4 | 0.8129 | 0.00465 | -0.0618 | 174.8172
4.5 | 0.8625 | 0.00527 | -0.061 | 163.6622
5 | 0.9222 | 0.00585 | -0.0626 | 157.641
5.5 | 0.9731 | 0.0069 | -0.0626 | 141.029
6 | 1.0212 | 0.00785 | -0.0619 | 130.0892
6.5 | 1.0719 | 0.00847 | -0.0616 | 126.5525
7 | 1.1235 | 0.00895 | -0.0613 | 125.5307
7.5 | 1.1752 | 0.00937 | -0.0612 | 125.4216
8 | 1.2251 | 0.0099 | -0.0607 | 123.7475
8.5 | 1.275 | 0.01037 | -0.0603 | 122.9508
9 | 1.3222 | 0.011 | -0.0594 | 120.2
9.5 | 1.3664 | 0.01176 | -0.0581 | 116.1905
10 | 1.4086 | 0.01255 | -0.0564 | 112.239
10.5 | 1.4492 | 0.01329 | -0.0545 | 109.0444
11 | 1.4818 | 0.01415 | -0.0512 | 104.7208
11.5 | 1.5031 | 0.01512 | -0.0461 | 99.4114
12 | 1.5253 | 0.01637 | -0.0419 | 93.1765
12.5 | 1.5443 | 0.01803 | -0.0378 | 85.6517
13 | 1.5645 | 0.01985 | -0.0344 | 78.8161
13.5 | 1.5824 | 0.022 | -0.0313 | 71.9273
14 | 1.5953 | 0.02471 | -0.0282 | 64.5609
14.5 | 1.6068 | 0.02773 | -0.0255 | 57.9445
15 | 1.6226 | 0.03061 | -0.0237 | 53.0088
15.5 | 1.6196 | 0.03534 | -0.0213 | 45.8291
16 | 1.6397 | 0.03823 | -0.0206 | 42.8904
16.5 | 1.6409 | 0.04321 | -0.0197 | 37.975
17 | 1.6336 | 0.04955 | -0.0193 | 32.9687
17.5 | 1.6423 | 0.0544 | -0.0197 | 30.1893
18 | 1.644 | 0.06038 | -0.0207 | 27.2276
18.5 | 1.6219 | 0.06998 | -0.0229 | 23.1766
19 | 1.631 | 0.07566 | -0.0248 | 21.557
19.5 | 1.6324 | 0.08263 | -0.0274 | 19.7555
20 | 1.607 | 0.09426 | -0.0321 | 17.0486

## 85. Re 6M Mach 0.25 (1)
BIGFOIL.COM POLAR EXPORT
NACA65-610 a=0.2
NACA65-610 a=0.2 |  |  |  | Cl Max: | 1.22 | at alpha= | 8.5 | deg
JavaFoil+Calcfoil stall+Eppler ext transition |  |  |  | L/D Max: | 178.995 | at alpha= | 5 | deg
Re: | 6000000 |  |  | Cd Min: | 0.00472 | at alpha= | 1.5 | deg
Mach: | 0.25 |  |  | Cl=0 at alpha= | -3.1379 | deg
|  |  |  | @ Cl=0.1, Cd= | 0.006304
|  |  |  | @ Cl=0.4, Cd= | 0.0058863
|  |  |  | @ Cl=0.6, Cd= | 0.09497
alpha (deg) | Cl | Cd | Cm | Cl/Cd
-13 | -0.057 | 0.08935 | -0.021 | -0.633
-12.5 | -0.054 | 0.08432 | -0.021 | -0.637
-12 | -0.051 | 0.07961 | -0.021 | -0.639
-11.5 | -0.088 | 0.07391 | -0.021 | -1.197
-11 | -0.145 | 0.07159 | -0.021 | -2.03
-10.5 | -0.183 | 0.06809 | -0.021 | -2.692
-10 | -0.214 | 0.0644 | -0.021 | -3.323
-9.5 | -0.239 | 0.06004 | -0.022 | -3.977
-9 | -0.257 | 0.05772 | -0.021 | -4.456
-8.5 | -0.269 | 0.05421 | -0.021 | -4.966
-8 | -0.274 | 0.05209 | -0.021 | -5.263
-7.5 | -0.272 | 0.04839 | -0.021 | -5.62
-7 | -0.262 | 0.0469 | -0.021 | -5.593
-6.5 | -0.246 | 0.0431 | -0.022 | -5.704
-6 | -0.223 | 0.04059 | -0.022 | -5.488
-5.5 | -0.194 | 0.03819 | -0.023 | -5.071
-5 | -0.159 | 0.036 | -0.024 | -4.429
-4.5 | -0.121 | 0.03325 | -0.026 | -3.642
-4 | -0.098 | 0.00656 | -0.051 | -14.881
-3.5 | -0.042 | 0.00652 | -0.051 | -6.436
-3 | 0.016 | 0.0064 | -0.052 | 2.511
-2.5 | 0.076 | 0.00634 | -0.052 | 11.945
-2 | 0.136 | 0.00625 | -0.053 | 21.806
-1.5 | 0.197 | 0.00624 | -0.053 | 31.595
-1 | 0.258 | 0.00616 | -0.054 | 41.918
-0.5 | 0.32 | 0.00588 | -0.055 | 54.358
0 | 0.381 | 0.00588 | -0.055 | 64.779
0.5 | 0.441 | 0.0059 | -0.056 | 74.834
1 | 0.502 | 0.00578 | -0.056 | 86.762
1.5 | 0.562 | 0.00472 | -0.057 | 119.078
2 | 0.622 | 0.00487 | -0.057 | 127.623
2.5 | 0.682 | 0.00502 | -0.058 | 135.964
3 | 0.742 | 0.00519 | -0.058 | 143.057
3.5 | 0.801 | 0.00502 | -0.059 | 159.5
4 | 0.861 | 0.00515 | -0.06 | 167.195
4.5 | 0.918 | 0.00533 | -0.06 | 172.367
5 | 0.974 | 0.00544 | -0.061 | 178.995
5.5 | 1.028 | 0.0068 | -0.061 | 151.158
6 | 1.076 | 0.00972 | -0.062 | 110.687
6.5 | 1.121 | 0.01029 | -0.062 | 108.936
7 | 1.162 | 0.01084 | -0.063 | 107.198
7.5 | 1.195 | 0.01145 | -0.063 | 104.299
8 | 1.214 | 0.01218 | -0.064 | 99.668
8.5 | 1.22 | 0.013 | -0.064 | 93.816
9 | 1.211 | 0.01414 | -0.064 | 85.682
9.5 | 1.188 | 0.01512 | -0.065 | 78.578
10 | 1.148 | 0.01626 | -0.065 | 70.606
10.5 | 1.089 | 0.0179 | -0.066 | 60.851
11 | 1.016 | 0.01936 | -0.066 | 52.496
11.5 | 0.927 | 0.02135 | -0.066 | 43.42
12 | 0.822 | 0.02456 | -0.066 | 33.484
12.5 | 0.614 | 0.08225 | -0.038 | 7.466
13 | 0.595 | 0.03231 | -0.065 | 18.411
13.5 | 0.416 | 0.09497 | -0.036 | 4.385

## 86. Re 6M Mach 0.25 (2)
BIGFOIL.COM POLAR EXPORT
NACA65-610 a=0.2
NACA65-610 a=0.2 |  |  |  | Cl Max: | 1.5375 | at alpha= | 13 | deg
XFOIL ncrit=9 |  |  |  | L/D Max: | 191.359 | at alpha= | 3.5 | deg
Re: | 6000000 |  |  | Cd Min: | 0.22755 | at alpha= | -20 | deg
Mach: | 0.25 |  |  | Cl=0 at alpha= | -3.2223 | deg
|  |  |  | @ Cl=0.1, Cd= | 0.0057601
|  |  |  | @ Cl=0.4, Cd= | 0.005227
|  |  |  | @ Cl=0.6, Cd= | 0.0042093
alpha (deg) | Cl | Cd | Cm | Cl/Cd
-20 | -0.5482 | 0.22755 | 0.0598 | -2.4091
-19.5 | -0.5328 | 0.22086 | 0.0553 | -2.4124
-18.5 | -0.502 | 0.20754 | 0.0464 | -2.4188
-18 | -0.4868 | 0.20077 | 0.042 | -2.4247
-17.5 | -0.5673 | 0.20955 | 0.026 | -2.7072
-17 | -0.5482 | 0.20277 | 0.0217 | -2.7036
-16.5 | -0.5289 | 0.19631 | 0.0175 | -2.6942
-15.5 | -0.4916 | 0.18199 | 0.009 | -2.7012
-15 | -0.4719 | 0.17545 | 0.0053 | -2.6897
-14.5 | -0.4553 | 0.16794 | 0.0016 | -2.7111
-14 | -0.438 | 0.16089 | -0.0023 | -2.7224
-13.5 | -0.4208 | 0.15375 | -0.0061 | -2.7369
-13 | -0.405 | 0.14632 | -0.01 | -2.7679
-12 | -0.374 | 0.13172 | -0.0176 | -2.8394
-11.5 | -0.3602 | 0.12414 | -0.0213 | -2.9016
-11 | -0.356 | 0.1143 | -0.0257 | -3.1146
-10.5 | -0.3481 | 0.10585 | -0.0296 | -3.2886
-10 | -0.3371 | 0.09899 | -0.0332 | -3.4054
-9.5 | -0.3208 | 0.09366 | -0.0362 | -3.4252
-9 | -0.3082 | 0.08773 | -0.0394 | -3.5131
-8.5 | -0.2999 | 0.08136 | -0.0425 | -3.6861
-8 | -0.2975 | 0.07486 | -0.0456 | -3.9741
-6.5 | -0.3831 | 0.0117 | -0.0609 | -32.7436
-6 | -0.3281 | 0.00945 | -0.0602 | -34.7196
-5 | -0.2107 | 0.00766 | -0.0595 | -27.5065
-4.5 | -0.1516 | 0.0071 | -0.0593 | -21.3521
-4 | -0.0928 | 0.00654 | -0.0592 | -14.1896
-3.5 | -0.0331 | 0.00622 | -0.0592 | -5.3215
-3 | 0.0265 | 0.00596 | -0.0594 | 4.4463
-2.5 | 0.0863 | 0.00582 | -0.0597 | 14.8282
-2 | 0.1458 | 0.00556 | -0.0599 | 26.223
-1.5 | 0.2055 | 0.00545 | -0.0603 | 37.7064
-1 | 0.2652 | 0.00538 | -0.0608 | 49.2937
-0.5 | 0.3248 | 0.00527 | -0.0612 | 61.6319
0 | 0.3845 | 0.00524 | -0.0618 | 73.3779
0.5 | 0.444 | 0.00519 | -0.0623 | 85.5491
1 | 0.5034 | 0.00516 | -0.0629 | 97.5581
1.5 | 0.5622 | 0.00493 | -0.0635 | 114.0365
2 | 0.6178 | 0.00387 | -0.064 | 159.6382
2.5 | 0.6749 | 0.00372 | -0.0641 | 181.4247
3 | 0.7317 | 0.00383 | -0.0641 | 191.0444
3.5 | 0.7884 | 0.00412 | -0.0642 | 191.3592
4 | 0.8409 | 0.00473 | -0.0636 | 177.7801
4.5 | 0.8915 | 0.00538 | -0.0625 | 165.7063
5 | 0.9529 | 0.00603 | -0.064 | 158.0265
5.5 | 1.0037 | 0.00722 | -0.0635 | 139.0166
6 | 1.0531 | 0.00818 | -0.0625 | 128.7408
6.5 | 1.106 | 0.00876 | -0.0619 | 126.2557
7 | 1.1592 | 0.00927 | -0.0613 | 125.0485
7.5 | 1.2119 | 0.00978 | -0.0605 | 123.9162
8 | 1.2633 | 0.01034 | -0.0596 | 122.176
8.5 | 1.3125 | 0.01099 | -0.0582 | 119.4268
9 | 1.3576 | 0.01181 | -0.0562 | 114.9534
9.5 | 1.3992 | 0.0127 | -0.0535 | 110.1732
10 | 1.4329 | 0.0136 | -0.0494 | 105.3603
10.5 | 1.4552 | 0.01468 | -0.0436 | 99.1281
11 | 1.4771 | 0.01617 | -0.0387 | 91.3482
11.5 | 1.5 | 0.01788 | -0.0345 | 83.8926
12 | 1.5174 | 0.02018 | -0.0303 | 75.1933
12.5 | 1.5299 | 0.02306 | -0.0262 | 66.3443
13 | 1.5375 | 0.0266 | -0.0226 | 57.8008
13.5 | 1.5353 | 0.03124 | -0.0191 | 49.1453
14 | 1.526 | 0.03692 | -0.0164 | 41.3326
14.5 | 1.5201 | 0.04289 | -0.0149 | 35.4418
15 | 1.5334 | 0.0474 | -0.0144 | 32.3502
15.5 | 1.4952 | 0.05809 | -0.015 | 25.7394
16 | 1.499 | 0.06461 | -0.0163 | 23.2007
16.5 | 1.4732 | 0.07563 | -0.0196 | 19.479
17 | 1.4351 | 0.0896 | -0.0254 | 16.0167
17.5 | 1.4031 | 0.10377 | -0.0324 | 13.5212
18 | 1.3714 | 0.11881 | -0.0406 | 11.5428

## 87. Re 6M Mach 0.50 (1)
BIGFOIL.COM POLAR EXPORT
NACA65-610 a=0.2
NACA65-610 a=0.2 |  |  |  | Cl Max: | 1.271 | at alpha= | 20 | deg
JavaFoil+Calcfoil stall+Eppler ext transition |  |  |  | L/D Max: | 157.226 | at alpha= | 3 | deg
Re: | 6000000 |  |  | Cd Min: | 0.00487 | at alpha= | 2 | deg
Mach: | 0.5 |  |  | Cl=0 at alpha= | -3.1458 | deg
|  |  |  | @ Cl=0.1, Cd= | 0.0065325
|  |  |  | @ Cl=0.4, Cd= | 0.0058519
|  |  |  | @ Cl=0.6, Cd= | 0.0054069
alpha (deg) | Cl | Cd | Cm | Cl/Cd
-20 | -0.916 | 0.15631 | -0.025 | -5.863
-19.5 | -0.89 | 0.1499 | -0.025 | -5.936
-19 | -0.864 | 0.14461 | -0.025 | -5.972
-18.5 | -0.836 | 0.13892 | -0.025 | -6.017
-18 | -0.808 | 0.13542 | -0.024 | -5.963
-17.5 | -0.781 | 0.1313 | -0.025 | -5.947
-17 | -0.754 | 0.12571 | -0.025 | -5.998
-16.5 | -0.727 | 0.12117 | -0.025 | -6.001
-16 | -0.7 | 0.11721 | -0.025 | -5.974
-15.5 | -0.673 | 0.11729 | -0.025 | -5.738
-15 | -0.645 | 0.11071 | -0.025 | -5.829
-14.5 | -0.618 | 0.10243 | -0.025 | -6.037
-14 | -0.592 | 0.09215 | -0.025 | -6.422
-13.5 | -0.565 | 0.08619 | -0.026 | -6.554
-13 | -0.538 | 0.08024 | -0.026 | -6.703
-12.5 | -0.511 | 0.07542 | -0.027 | -6.776
-12 | -0.484 | 0.07052 | -0.027 | -6.87
-11.5 | -0.455 | 0.08514 | -0.025 | -5.341
-11 | -0.427 | 0.07376 | -0.025 | -5.795
-10.5 | -0.4 | 0.06706 | -0.025 | -5.972
-10 | -0.373 | 0.06289 | -0.026 | -5.937
-9.5 | -0.347 | 0.05705 | -0.027 | -6.077
-9 | -0.32 | 0.05288 | -0.028 | -6.048
-8.5 | -0.293 | 0.04926 | -0.029 | -5.946
-8 | -0.267 | 0.04504 | -0.031 | -5.921
-7.5 | -0.237 | 0.04948 | -0.025 | -4.785
-7 | -0.209 | 0.04906 | -0.025 | -4.269
-6.5 | -0.182 | 0.04418 | -0.025 | -4.126
-6 | -0.155 | 0.04113 | -0.025 | -3.774
-5.5 | -0.128 | 0.03832 | -0.026 | -3.345
-5 | -0.101 | 0.03563 | -0.028 | -2.84
-4.5 | -0.074 | 0.03625 | -0.025 | -2.035
-4 | -0.068 | 0.03538 | -0.024 | -1.913
-3.5 | -0.034 | 0.03274 | -0.026 | -1.051
-3 | 0.014 | 0.03047 | -0.028 | 0.456
-2.5 | 0.083 | 0.00655 | -0.059 | 12.666
-2 | 0.151 | 0.00648 | -0.059 | 23.259
-1.5 | 0.219 | 0.00618 | -0.06 | 35.43
-1 | 0.288 | 0.00611 | -0.06 | 47.126
-0.5 | 0.357 | 0.00601 | -0.061 | 59.321
0 | 0.425 | 0.00576 | -0.062 | 73.822
0.5 | 0.493 | 0.00584 | -0.062 | 84.383
1 | 0.56 | 0.00598 | -0.063 | 93.734
1.5 | 0.627 | 0.00502 | -0.063 | 124.913
2 | 0.694 | 0.00487 | -0.064 | 142.569
2.5 | 0.761 | 0.00506 | -0.065 | 150.214
3 | 0.827 | 0.00526 | -0.065 | 157.226
3.5 | 0.893 | 0.00654 | -0.066 | 136.548
4 | 0.958 | 0.00688 | -0.066 | 139.339
4.5 | 1.02 | 0.0072 | -0.067 | 141.731
5 | 1.078 | 0.00751 | -0.068 | 143.555
5.5 | 1.125 | 0.01103 | -0.068 | 101.986
6 | 1.173 | 0.01188 | -0.068 | 98.738
6.5 | 1.206 | 0.01277 | -0.069 | 94.476
7 | 1.22 | 0.01382 | -0.069 | 88.262
7.5 | 1.183 | 0.01539 | -0.07 | 76.866
8 | 0.712 | 0.01756 | -0.07 | 40.564
8.5 | 0.741 | 0.01875 | -0.07 | 39.509
9 | 0.772 | 0.01895 | -0.071 | 40.728
9.5 | 0.798 | 0.0213 | -0.071 | 37.477
10 | 0.698 | 0.06558 | -0.039 | 10.639
10.5 | 0.856 | 0.02342 | -0.072 | 36.547
11 | 0.882 | 0.0259 | -0.072 | 34.03
11.5 | 0.779 | 0.0772 | -0.044 | 10.089
12 | 0.798 | 0.08995 | -0.038 | 8.868
12.5 | 0.957 | 0.03312 | -0.073 | 28.908
13 | 0.855 | 0.08995 | -0.046 | 9.505
13.5 | 0.883 | 0.09786 | -0.048 | 9.023
14 | 0.901 | 0.09929 | -0.043 | 9.071
14.5 | 0.929 | 0.10581 | -0.046 | 8.783
15 | 0.972 | 0.10595 | -0.055 | 9.171
15.5 | 0.977 | 0.11716 | -0.045 | 8.338
16 | 1.005 | 0.12058 | -0.048 | 8.338
16.5 | 1.062 | 0.11129 | -0.061 | 9.542
17 | 1.054 | 0.13017 | -0.049 | 8.098
17.5 | 1.083 | 0.13512 | -0.052 | 8.015
18 | 1.155 | 0.11177 | -0.066 | 10.337
18.5 | 1.186 | 0.11547 | -0.068 | 10.275
19 | 1.158 | 0.14731 | -0.054 | 7.864
19.5 | 1.224 | 0.12807 | -0.067 | 9.558
20 | 1.271 | 0.12 | -0.071 | 10.588

## 88. Re 6M Mach 0.50 (2)
BIGFOIL.COM POLAR EXPORT
NACA65-610 a=0.2
NACA65-610 a=0.2 |  |  |  | Cl Max: | 1.383 | at alpha= | 9 | deg
XFOIL ncrit=9 |  |  |  | L/D Max: | 200.887 | at alpha= | 3.5 | deg
Re: | 6000000 |  |  | Cd Min: | 0.26652 | at alpha= | -20 | deg
Mach: | 0.5 |  |  | Cl=0 at alpha= | -3.3622 | deg
|  |  |  | @ Cl=0.1, Cd= | 0.006757
|  |  |  | @ Cl=0.4, Cd= | 0.0053871
|  |  |  | @ Cl=0.6, Cd= | 0.0053048
alpha (deg) | Cl | Cd | Cm | Cl/Cd
-20 | -0.7203 | 0.26652 | 0.0596 | -2.7026
-19.5 | -0.6969 | 0.25834 | 0.0542 | -2.6976
-19 | -0.6733 | 0.25027 | 0.0489 | -2.6903
-18.5 | -0.6496 | 0.24205 | 0.0436 | -2.6837
-18 | -0.6258 | 0.23408 | 0.0384 | -2.6734
-17.5 | -0.6037 | 0.22565 | 0.0332 | -2.6754
-16.5 | -0.5541 | 0.21 | 0.0223 | -2.6386
-16 | -0.5364 | 0.20325 | 0.0195 | -2.6391
-15.5 | -0.5139 | 0.19526 | 0.0148 | -2.6319
-15 | -0.4909 | 0.18722 | 0.0103 | -2.622
-14.5 | -0.4697 | 0.1791 | 0.0055 | -2.6226
-14 | -0.4468 | 0.17092 | 0.001 | -2.6141
-13.5 | -0.4248 | 0.16313 | -0.0035 | -2.6041
-13 | -0.404 | 0.15524 | -0.008 | -2.6024
-12.5 | -0.3836 | 0.14738 | -0.0124 | -2.6028
-12 | -0.3659 | 0.13937 | -0.017 | -2.6254
-11.5 | -0.3466 | 0.13179 | -0.0212 | -2.6299
-11 | -0.3264 | 0.12487 | -0.0253 | -2.6139
-10.5 | -0.3117 | 0.11609 | -0.0296 | -2.685
-10 | -0.2967 | 0.10824 | -0.0337 | -2.7411
-9.5 | -0.2825 | 0.10059 | -0.0379 | -2.8084
-9 | -0.2641 | 0.09441 | -0.0415 | -2.7974
-8.5 | -0.247 | 0.08818 | -0.0449 | -2.8011
-8 | -0.2327 | 0.08167 | -0.0484 | -2.8493
-7.5 | -0.2237 | 0.07469 | -0.0521 | -2.995
-7 | -0.2167 | 0.0682 | -0.0555 | -3.1774
-6.5 | -0.2227 | 0.06183 | -0.0596 | -3.6018
-6 | -0.2117 | 0.05394 | -0.066 | -3.9247
-5.5 | -0.1888 | 0.04638 | -0.0704 | -4.0707
-5 | -0.157 | 0.03859 | -0.0734 | -4.0684
-4.5 | -0.1136 | 0.03203 | -0.0748 | -3.5467
-4 | -0.064 | 0.02586 | -0.0749 | -2.4749
-3.5 | -0.0137 | 0.01802 | -0.0735 | -0.76027
-3 | 0.036 | 0.00901 | -0.0714 | 3.9956
-2.5 | 0.1002 | 0.00675 | -0.0702 | 14.8444
-2 | 0.1681 | 0.00607 | -0.0696 | 27.6936
-1.5 | 0.2366 | 0.0057 | -0.0695 | 41.5088
-1 | 0.3054 | 0.00554 | -0.0696 | 55.1264
-0.5 | 0.3739 | 0.00541 | -0.0699 | 69.1128
0 | 0.4423 | 0.00535 | -0.0704 | 82.6729
0.5 | 0.5105 | 0.00534 | -0.0709 | 95.5993
1 | 0.5784 | 0.00534 | -0.0715 | 108.3146
1.5 | 0.6459 | 0.00523 | -0.072 | 123.499
2 | 0.7089 | 0.00418 | -0.0725 | 169.5933
2.5 | 0.7745 | 0.00408 | -0.0725 | 189.8284
3 | 0.8402 | 0.00423 | -0.0723 | 198.6288
3.5 | 0.906 | 0.00451 | -0.0721 | 200.8869
4 | 0.9674 | 0.00508 | -0.071 | 190.4331
4.5 | 1.0224 | 0.00586 | -0.0687 | 174.471
5 | 1.087 | 0.00714 | -0.0688 | 152.2409
5.5 | 1.13 | 0.00876 | -0.0647 | 128.9954
6 | 1.184 | 0.00963 | -0.0617 | 122.9491
6.5 | 1.2383 | 0.01038 | -0.0584 | 119.2967
7 | 1.2877 | 0.01112 | -0.054 | 115.8004
7.5 | 1.3195 | 0.01216 | -0.047 | 108.5115
8 | 1.3536 | 0.01362 | -0.041 | 99.3833
8.5 | 1.3791 | 0.01587 | -0.0346 | 86.8998
9 | 1.383 | 0.01975 | -0.0274 | 70.0253
9.5 | 1.3615 | 0.02574 | -0.0205 | 52.8943
10 | 1.3364 | 0.03251 | -0.015 | 41.1074
10.5 | 1.3127 | 0.04002 | -0.0109 | 32.8011
11 | 1.2816 | 0.04936 | -0.009 | 25.9643
11.5 | 1.2509 | 0.06 | -0.0102 | 20.8483
12 | 1.2199 | 0.07198 | -0.0142 | 16.9478
12.5 | 1.1849 | 0.08594 | -0.021 | 13.7875
13 | 1.1532 | 0.1009 | -0.0296 | 11.4291
13.5 | 1.1271 | 0.11625 | -0.0392 | 9.6955
14 | 1.1048 | 0.13205 | -0.0494 | 8.3665

## 89. Re 7M Mach 0.00 (1)
BIGFOIL.COM POLAR EXPORT
NACA65-610 a=0.2
NACA65-610 a=0.2 |  |  |  | Cl Max: | 1.231 | at alpha= | 9.5 | deg
JavaFoil+Calcfoil stall+Eppler ext transition |  |  |  | L/D Max: | 184.917 | at alpha= | 5.5 | deg
Re: | 7000000 |  |  | Cd Min: | 0.0047 | at alpha= | 1.5 | deg
Mach: | 0 |  |  | Cl=0 at alpha= | -3.1404 | deg
|  |  |  | @ Cl=0.1, Cd= | 0.0061321
|  |  |  | @ Cl=0.4, Cd= | 0.0058378
|  |  |  | @ Cl=0.6, Cd= | 0.0048062
alpha (deg) | Cl | Cd | Cm | Cl/Cd
-15.5 | -0.273 | 0.11086 | -0.02 | -2.46
-15 | -0.287 | 0.10498 | -0.02 | -2.731
-14.5 | -0.301 | 0.10041 | -0.02 | -2.997
-14 | -0.315 | 0.09558 | -0.02 | -3.297
-13.5 | -0.326 | 0.09198 | -0.02 | -3.547
-13 | -0.336 | 0.08678 | -0.02 | -3.872
-12.5 | -0.345 | 0.08143 | -0.02 | -4.235
-12 | -0.352 | 0.07777 | -0.02 | -4.531
-11.5 | -0.359 | 0.07367 | -0.02 | -4.866
-11 | -0.363 | 0.07 | -0.02 | -5.183
-10.5 | -0.365 | 0.06691 | -0.02 | -5.45
-10 | -0.364 | 0.06313 | -0.02 | -5.767
-9.5 | -0.361 | 0.05923 | -0.02 | -6.087
-9 | -0.353 | 0.05726 | -0.02 | -6.173
-8.5 | -0.343 | 0.05373 | -0.02 | -6.383
-8 | -0.329 | 0.05058 | -0.021 | -6.495
-7.5 | -0.31 | 0.04694 | -0.021 | -6.608
-7 | -0.288 | 0.0441 | -0.022 | -6.523
-6.5 | -0.262 | 0.04102 | -0.023 | -6.375
-6 | -0.231 | 0.03947 | -0.023 | -5.848
-5.5 | -0.197 | 0.03687 | -0.024 | -5.345
-5 | -0.16 | 0.0345 | -0.025 | -4.643
-4.5 | -0.148 | 0.00655 | -0.049 | -22.673
-4 | -0.096 | 0.00641 | -0.049 | -14.954
-3.5 | -0.041 | 0.00636 | -0.05 | -6.445
-3 | 0.016 | 0.00624 | -0.05 | 2.507
-2.5 | 0.074 | 0.00615 | -0.051 | 11.969
-2 | 0.132 | 0.00611 | -0.051 | 21.643
-1.5 | 0.191 | 0.00606 | -0.052 | 31.521
-1 | 0.25 | 0.00607 | -0.052 | 41.269
-0.5 | 0.31 | 0.0061 | -0.053 | 50.783
0 | 0.369 | 0.00578 | -0.053 | 63.824
0.5 | 0.428 | 0.00589 | -0.054 | 72.611
1 | 0.486 | 0.00596 | -0.054 | 81.48
1.5 | 0.544 | 0.0047 | -0.055 | 115.88
2 | 0.602 | 0.00481 | -0.055 | 125.383
2.5 | 0.661 | 0.00495 | -0.056 | 133.533
3 | 0.719 | 0.0051 | -0.057 | 140.922
3.5 | 0.776 | 0.00528 | -0.057 | 147.095
4 | 0.834 | 0.00504 | -0.058 | 165.606
4.5 | 0.89 | 0.00518 | -0.058 | 171.881
5 | 0.945 | 0.00528 | -0.059 | 178.969
5.5 | 0.998 | 0.0054 | -0.059 | 184.917
6 | 1.047 | 0.00904 | -0.06 | 115.83
6.5 | 1.094 | 0.00954 | -0.06 | 114.582
7 | 1.137 | 0.00998 | -0.061 | 113.847
7.5 | 1.174 | 0.01049 | -0.061 | 111.905
8 | 1.201 | 0.01107 | -0.062 | 108.437
8.5 | 1.22 | 0.01166 | -0.062 | 104.631
9 | 1.23 | 0.01251 | -0.063 | 98.311
9.5 | 1.231 | 0.01327 | -0.063 | 92.792
10 | 1.223 | 0.01417 | -0.064 | 86.304
10.5 | 1.204 | 0.0153 | -0.064 | 78.704
11 | 1.178 | 0.01634 | -0.064 | 72.123
11.5 | 1.144 | 0.01756 | -0.065 | 65.169
12 | 1.104 | 0.01886 | -0.065 | 58.522
12.5 | 1.059 | 0.01992 | -0.066 | 53.164
13 | 1.007 | 0.02218 | -0.066 | 45.413
13.5 | 0.957 | 0.02343 | -0.066 | 40.848
14 | 0.899 | 0.02675 | -0.066 | 33.624
14.5 | 0.842 | 0.03044 | -0.066 | 27.663

## 90. Re 7M Mach 0.00 (2)
BIGFOIL.COM POLAR EXPORT
NACA65-610 a=0.2
NACA65-610 a=0.2 |  |  |  | Cl Max: | 1.7011 | at alpha= | 19.5 | deg
XFOIL ncrit=9 |  |  |  | L/D Max: | 187.76 | at alpha= | 3 | deg
Re: | 7000000 |  |  | Cd Min: | 0.07837 | at alpha= | 20 | deg
Mach: | 0 |  |  | Cl=0 at alpha= | -3.2229 | deg
|  |  |  | @ Cl=0.1, Cd= | 0.0054855
|  |  |  | @ Cl=0.4, Cd= | 0.0050733
|  |  |  | @ Cl=0.6, Cd= | 0.0037951
alpha (deg) | Cl | Cd | Cm | Cl/Cd
-12 | -0.9503 | 0.01735 | -0.0555 | -54.7723
-11.5 | -0.9029 | 0.01572 | -0.055 | -57.4364
-11 | -0.8529 | 0.01452 | -0.0547 | -58.7397
-10.5 | -0.801 | 0.01367 | -0.0546 | -58.5955
-10 | -0.7483 | 0.01291 | -0.0545 | -57.9628
-9.5 | -0.695 | 0.0122 | -0.0545 | -56.9672
-9 | -0.6406 | 0.01172 | -0.0545 | -54.6587
-8.5 | -0.5865 | 0.01106 | -0.0546 | -53.0289
-8 | -0.5356 | 0.00928 | -0.0542 | -57.7155
-7.5 | -0.4814 | 0.00843 | -0.0542 | -57.1056
-7 | -0.4264 | 0.00784 | -0.0543 | -54.3878
-6.5 | -0.3706 | 0.00744 | -0.0544 | -49.8118
-6 | -0.3143 | 0.00716 | -0.0547 | -43.8966
-5.5 | -0.2576 | 0.007 | -0.055 | -36.8
-5 | -0.2007 | 0.00685 | -0.0554 | -29.2993
-4.5 | -0.1451 | 0.0063 | -0.0555 | -23.0317
-4 | -0.0886 | 0.006 | -0.0558 | -14.7667
-3.5 | -0.0317 | 0.00579 | -0.0561 | -5.475
-3 | 0.0255 | 0.00565 | -0.0566 | 4.5133
-2.5 | 0.0827 | 0.00554 | -0.057 | 14.9278
-2 | 0.1398 | 0.00536 | -0.0574 | 26.0821
-1.5 | 0.1972 | 0.00527 | -0.0579 | 37.4194
-1 | 0.2546 | 0.0052 | -0.0585 | 48.9615
-0.5 | 0.3119 | 0.00512 | -0.059 | 60.918
0 | 0.3693 | 0.0051 | -0.0595 | 72.4118
0.5 | 0.4267 | 0.00505 | -0.0601 | 84.495
1 | 0.4839 | 0.00501 | -0.0606 | 96.5868
1.5 | 0.5406 | 0.00484 | -0.0612 | 111.6942
2 | 0.5945 | 0.00381 | -0.0618 | 156.0367
2.5 | 0.6498 | 0.00366 | -0.0621 | 177.541
3 | 0.7041 | 0.00375 | -0.0621 | 187.76
3.5 | 0.7586 | 0.00405 | -0.0623 | 187.3086
4 | 0.8097 | 0.00471 | -0.062 | 171.9108
4.5 | 0.86 | 0.00526 | -0.0615 | 163.4981
5 | 0.9123 | 0.00586 | -0.0615 | 155.6826
5.5 | 0.9675 | 0.00682 | -0.0625 | 141.8622
6 | 1.0164 | 0.00767 | -0.062 | 132.5163
6.5 | 1.0677 | 0.0082 | -0.0618 | 130.2073
7 | 1.1193 | 0.00865 | -0.0617 | 129.3988
7.5 | 1.171 | 0.00905 | -0.0616 | 129.3923
8 | 1.221 | 0.00955 | -0.0613 | 127.8534
8.5 | 1.2712 | 0.00999 | -0.0611 | 127.2472
9 | 1.3188 | 0.01058 | -0.0604 | 124.6503
9.5 | 1.3638 | 0.0113 | -0.0594 | 120.6903
10 | 1.4077 | 0.012 | -0.0582 | 117.3083
10.5 | 1.45 | 0.01269 | -0.0567 | 114.2632
11 | 1.4879 | 0.01351 | -0.0546 | 110.1332
11.5 | 1.5163 | 0.01434 | -0.0507 | 105.7392
12 | 1.5368 | 0.01536 | -0.0457 | 100.0521
12.5 | 1.5556 | 0.01679 | -0.0413 | 92.6504
13 | 1.5759 | 0.01838 | -0.0377 | 85.7399
13.5 | 1.5947 | 0.02026 | -0.0344 | 78.7117
14 | 1.6083 | 0.02268 | -0.0311 | 70.9127
14.5 | 1.6213 | 0.02536 | -0.0282 | 63.9314
15 | 1.648 | 0.02714 | -0.0269 | 60.7222
15.5 | 1.637 | 0.0322 | -0.0235 | 50.8385
16 | 1.6715 | 0.0335 | -0.0233 | 49.8955
16.5 | 1.6771 | 0.03757 | -0.0218 | 44.6393
17 | 1.6752 | 0.04274 | -0.0208 | 39.1951
17.5 | 1.6865 | 0.04684 | -0.0207 | 36.0056
18 | 1.6922 | 0.05176 | -0.0209 | 32.6932
18.5 | 1.678 | 0.05951 | -0.0218 | 28.1969
19 | 1.6921 | 0.06391 | -0.0229 | 26.4763
19.5 | 1.7011 | 0.06916 | -0.0244 | 24.5966
20 | 1.6844 | 0.07837 | -0.0272 | 21.4929

## 91. Re 7M Mach 0.10 (1)
BIGFOIL.COM POLAR EXPORT
NACA65-610 a=0.2
NACA65-610 a=0.2 |  |  |  | Cl Max: | 1.229 | at alpha= | 9 | deg
JavaFoil+Calcfoil stall+Eppler ext transition |  |  |  | L/D Max: | 183.07 | at alpha= | 5.5 | deg
Re: | 7000000 |  |  | Cd Min: | 0.0047 | at alpha= | 1.5 | deg
Mach: | 0.1 |  |  | Cl=0 at alpha= | -3.1404 | deg
|  |  |  | @ Cl=0.1, Cd= | 0.0061503
|  |  |  | @ Cl=0.4, Cd= | 0.0058344
|  |  |  | @ Cl=0.6, Cd= | 0.0048279
alpha (deg) | Cl | Cd | Cm | Cl/Cd
-15 | -0.248 | 0.10703 | -0.02 | -2.313
-14.5 | -0.264 | 0.10161 | -0.02 | -2.594
-14 | -0.28 | 0.09661 | -0.02 | -2.897
-13.5 | -0.293 | 0.09165 | -0.02 | -3.199
-13 | -0.305 | 0.0867 | -0.02 | -3.52
-12.5 | -0.317 | 0.08149 | -0.02 | -3.885
-12 | -0.327 | 0.07739 | -0.02 | -4.221
-11.5 | -0.336 | 0.07418 | -0.02 | -4.525
-11 | -0.343 | 0.0695 | -0.02 | -4.929
-10.5 | -0.347 | 0.06691 | -0.02 | -5.189
-10 | -0.349 | 0.06366 | -0.02 | -5.488
-9.5 | -0.348 | 0.05913 | -0.021 | -5.893
-9 | -0.344 | 0.05711 | -0.02 | -6.02
-8.5 | -0.335 | 0.05388 | -0.02 | -6.225
-8 | -0.323 | 0.05074 | -0.021 | -6.365
-7.5 | -0.306 | 0.04702 | -0.021 | -6.513
-7 | -0.285 | 0.04443 | -0.022 | -6.417
-6.5 | -0.26 | 0.04215 | -0.022 | -6.159
-6 | -0.23 | 0.03967 | -0.022 | -5.799
-5.5 | -0.197 | 0.03709 | -0.024 | -5.308
-5 | -0.16 | 0.03483 | -0.025 | -4.598
-4.5 | -0.149 | 0.00654 | -0.049 | -22.757
-4 | -0.096 | 0.00642 | -0.05 | -14.973
-3.5 | -0.041 | 0.00636 | -0.05 | -6.474
-3 | 0.016 | 0.00626 | -0.051 | 2.513
-2.5 | 0.074 | 0.00619 | -0.051 | 11.948
-2 | 0.133 | 0.0061 | -0.052 | 21.775
-1.5 | 0.192 | 0.00609 | -0.052 | 31.526
-1 | 0.252 | 0.00605 | -0.053 | 41.579
-0.5 | 0.311 | 0.00608 | -0.053 | 51.188
0 | 0.371 | 0.0058 | -0.054 | 63.936
0.5 | 0.43 | 0.00587 | -0.054 | 73.158
1 | 0.488 | 0.006 | -0.055 | 81.459
1.5 | 0.547 | 0.0047 | -0.055 | 116.404
2 | 0.605 | 0.00484 | -0.056 | 125.083
2.5 | 0.664 | 0.00498 | -0.056 | 133.297
3 | 0.722 | 0.00513 | -0.057 | 140.776
3.5 | 0.78 | 0.00528 | -0.057 | 147.891
4 | 0.838 | 0.00502 | -0.058 | 166.849
4.5 | 0.894 | 0.00517 | -0.059 | 173.098
5 | 0.949 | 0.00528 | -0.059 | 179.894
5.5 | 1.002 | 0.00548 | -0.06 | 183.07
6 | 1.052 | 0.00912 | -0.06 | 115.294
6.5 | 1.098 | 0.00961 | -0.061 | 114.237
7 | 1.141 | 0.01007 | -0.061 | 113.252
7.5 | 1.177 | 0.01059 | -0.062 | 111.221
8 | 1.204 | 0.01117 | -0.062 | 107.761
8.5 | 1.221 | 0.01184 | -0.063 | 103.168
9 | 1.229 | 0.01272 | -0.063 | 96.595
9.5 | 1.227 | 0.01346 | -0.063 | 91.2
10 | 1.215 | 0.01439 | -0.064 | 84.466
10.5 | 1.193 | 0.01557 | -0.064 | 76.596
11 | 1.162 | 0.01666 | -0.065 | 69.732
11.5 | 1.122 | 0.01791 | -0.065 | 62.657
12 | 1.076 | 0.01931 | -0.065 | 55.704
12.5 | 1.025 | 0.02032 | -0.066 | 50.46
13 | 0.966 | 0.02304 | -0.066 | 41.915
13.5 | 0.91 | 0.02427 | -0.066 | 37.495
14 | 0.847 | 0.0277 | -0.066 | 30.569

## 92. Re 7M Mach 0.10 (2)
BIGFOIL.COM POLAR EXPORT
NACA65-610 a=0.2
NACA65-610 a=0.2 |  |  |  | Cl Max: | 1.679 | at alpha= | 18 | deg
XFOIL ncrit=9 |  |  |  | L/D Max: | 188.03 | at alpha= | 3.5 | deg
Re: | 7000000 |  |  | Cd Min: | 0.087 | at alpha= | 20 | deg
Mach: | 0.1 |  |  | Cl=0 at alpha= | -3.2222 | deg
|  |  |  | @ Cl=0.1, Cd= | 0.0055189
|  |  |  | @ Cl=0.4, Cd= | 0.0050854
|  |  |  | @ Cl=0.6, Cd= | 0.0038149
alpha (deg) | Cl | Cd | Cm | Cl/Cd
-10.5 | -0.8042 | 0.01568 | -0.0569 | -51.2883
-10 | -0.7535 | 0.01419 | -0.0564 | -53.1008
-9.5 | -0.7006 | 0.01313 | -0.0561 | -53.3587
-9 | -0.6458 | 0.0125 | -0.056 | -51.664
-8.5 | -0.5914 | 0.0117 | -0.0559 | -50.547
-8 | -0.5394 | 0.01001 | -0.0555 | -53.8861
-7.5 | -0.4857 | 0.00877 | -0.0553 | -55.382
-7 | -0.4302 | 0.00806 | -0.0552 | -53.3747
-6.5 | -0.3739 | 0.00758 | -0.0552 | -49.3272
-6 | -0.3172 | 0.00724 | -0.0554 | -43.8122
-5.5 | -0.2599 | 0.00705 | -0.0556 | -36.8652
-5 | -0.2025 | 0.00689 | -0.0559 | -29.3904
-4.5 | -0.1463 | 0.00636 | -0.056 | -23.0031
-4 | -0.0893 | 0.00604 | -0.0563 | -14.7848
-3.5 | -0.032 | 0.00582 | -0.0566 | -5.4983
-3 | 0.0256 | 0.00566 | -0.057 | 4.523
-2.5 | 0.0833 | 0.00558 | -0.0574 | 14.9283
-2 | 0.1407 | 0.00537 | -0.0578 | 26.2011
-1.5 | 0.1984 | 0.00527 | -0.0583 | 37.6471
-1 | 0.2562 | 0.00521 | -0.0588 | 49.1747
-0.5 | 0.3139 | 0.00513 | -0.0593 | 61.1891
0 | 0.3716 | 0.00511 | -0.0599 | 72.7202
0.5 | 0.4293 | 0.00506 | -0.0604 | 84.8419
1 | 0.4869 | 0.00502 | -0.061 | 96.992
1.5 | 0.544 | 0.00485 | -0.0616 | 112.1649
2 | 0.5981 | 0.00382 | -0.0622 | 156.5707
2.5 | 0.6538 | 0.00367 | -0.0625 | 178.1471
3 | 0.7085 | 0.00377 | -0.0625 | 187.931
3.5 | 0.7634 | 0.00406 | -0.0627 | 188.0296
4 | 0.8148 | 0.00472 | -0.0623 | 172.6271
5 | 0.9177 | 0.0059 | -0.0617 | 155.5424
5.5 | 0.9731 | 0.00687 | -0.0627 | 141.6448
6 | 1.0224 | 0.00771 | -0.0621 | 132.607
6.5 | 1.074 | 0.00825 | -0.0619 | 130.1818
7 | 1.1259 | 0.00871 | -0.0617 | 129.2652
7.5 | 1.1778 | 0.00912 | -0.0616 | 129.1447
8 | 1.2283 | 0.00962 | -0.0612 | 127.6819
8.5 | 1.2785 | 0.01009 | -0.0608 | 126.7096
9 | 1.3259 | 0.01072 | -0.06 | 123.6847
9.5 | 1.3706 | 0.01148 | -0.0587 | 119.3902
10 | 1.4147 | 0.01216 | -0.0574 | 116.3405
10.5 | 1.4562 | 0.01289 | -0.0556 | 112.9713
11 | 1.4926 | 0.01376 | -0.0531 | 108.4738
11.5 | 1.5145 | 0.01465 | -0.0478 | 103.3788
12 | 1.5361 | 0.01581 | -0.0433 | 97.16
12.5 | 1.5543 | 0.01743 | -0.0389 | 89.1738
13 | 1.5731 | 0.01926 | -0.0352 | 81.6771
13.5 | 1.588 | 0.02156 | -0.0316 | 73.6549
14 | 1.5982 | 0.02442 | -0.0282 | 65.4464
14.5 | 1.606 | 0.02772 | -0.0252 | 57.9365
15 | 1.646 | 0.02857 | -0.0249 | 57.6129
15.5 | 1.6212 | 0.03508 | -0.0211 | 46.2144
16 | 1.6666 | 0.03553 | -0.0214 | 46.9068
16.5 | 1.6709 | 0.03999 | -0.0202 | 41.7829
17 | 1.6667 | 0.0457 | -0.0194 | 36.4705
17.5 | 1.6764 | 0.05021 | -0.0195 | 33.3878
18 | 1.679 | 0.05582 | -0.02 | 30.0788
18.5 | 1.6621 | 0.06429 | -0.0215 | 25.8532
19 | 1.6714 | 0.0697 | -0.023 | 23.9799
19.5 | 1.6717 | 0.07657 | -0.0253 | 21.8323
20 | 1.6511 | 0.087 | -0.0291 | 18.9782

## 93. Re 7M Mach 0.25 (1)
BIGFOIL.COM POLAR EXPORT
NACA65-610 a=0.2
NACA65-610 a=0.2 |  |  |  | Cl Max: | 1.221 | at alpha= | 8.5 | deg
JavaFoil+Calcfoil stall+Eppler ext transition |  |  |  | L/D Max: | 178.713 | at alpha= | 5 | deg
Re: | 7000000 |  |  | Cd Min: | 0.00476 | at alpha= | 1.5 | deg
Mach: | 0.25 |  |  | Cl=0 at alpha= | -3.1379 | deg
|  |  |  | @ Cl=0.1, Cd= | 0.006192
|  |  |  | @ Cl=0.4, Cd= | 0.0058785
|  |  |  | @ Cl=0.6, Cd= | 0.09351
alpha (deg) | Cl | Cd | Cm | Cl/Cd
-13 | -0.057 | 0.08865 | -0.021 | -0.638
-12.5 | -0.054 | 0.08361 | -0.021 | -0.642
-12 | -0.051 | 0.07888 | -0.021 | -0.645
-11.5 | -0.088 | 0.07397 | -0.021 | -1.196
-11 | -0.145 | 0.07064 | -0.021 | -2.057
-10.5 | -0.183 | 0.06713 | -0.021 | -2.731
-10 | -0.214 | 0.06427 | -0.021 | -3.33
-9.5 | -0.239 | 0.05969 | -0.022 | -4.001
-9 | -0.257 | 0.05732 | -0.021 | -4.487
-8.5 | -0.269 | 0.05369 | -0.022 | -5.015
-8 | -0.274 | 0.05153 | -0.021 | -5.321
-7.5 | -0.272 | 0.04796 | -0.022 | -5.671
-7 | -0.262 | 0.04643 | -0.021 | -5.651
-6.5 | -0.246 | 0.04307 | -0.022 | -5.71
-6 | -0.223 | 0.04024 | -0.023 | -5.536
-5.5 | -0.194 | 0.03802 | -0.023 | -5.095
-5 | -0.16 | 0.03566 | -0.024 | -4.473
-4.5 | -0.121 | 0.03275 | -0.027 | -3.706
-4 | -0.098 | 0.00648 | -0.051 | -15.055
-3.5 | -0.042 | 0.00641 | -0.051 | -6.541
-3 | 0.016 | 0.00631 | -0.052 | 2.549
-2.5 | 0.076 | 0.00622 | -0.052 | 12.169
-2 | 0.136 | 0.00615 | -0.053 | 22.16
-1.5 | 0.197 | 0.00614 | -0.053 | 32.127
-1 | 0.258 | 0.00609 | -0.054 | 42.418
-0.5 | 0.32 | 0.00583 | -0.055 | 54.84
0 | 0.381 | 0.00585 | -0.055 | 65.059
0.5 | 0.441 | 0.00594 | -0.056 | 74.328
1 | 0.502 | 0.00603 | -0.056 | 83.266
1.5 | 0.562 | 0.00476 | -0.057 | 117.969
2 | 0.622 | 0.00488 | -0.057 | 127.51
2.5 | 0.682 | 0.00505 | -0.058 | 134.919
3 | 0.742 | 0.00523 | -0.058 | 141.973
3.5 | 0.802 | 0.00499 | -0.059 | 160.652
4 | 0.861 | 0.00516 | -0.06 | 166.805
4.5 | 0.918 | 0.00532 | -0.06 | 172.426
5 | 0.974 | 0.00545 | -0.061 | 178.713
5.5 | 1.028 | 0.00678 | -0.061 | 151.575
6 | 1.077 | 0.00949 | -0.062 | 113.469
6.5 | 1.122 | 0.01005 | -0.062 | 111.666
7 | 1.163 | 0.01056 | -0.063 | 110.118
7.5 | 1.196 | 0.01116 | -0.063 | 107.124
8 | 1.215 | 0.01185 | -0.064 | 102.516
8.5 | 1.221 | 0.01265 | -0.064 | 96.56
9 | 1.213 | 0.01374 | -0.065 | 88.266
9.5 | 1.19 | 0.01468 | -0.065 | 81.058
10 | 1.149 | 0.01577 | -0.065 | 72.887
10.5 | 1.091 | 0.01735 | -0.066 | 62.888
11 | 1.018 | 0.01873 | -0.066 | 54.354
11.5 | 0.929 | 0.02054 | -0.066 | 45.233
12 | 0.827 | 0.02312 | -0.066 | 35.778
12.5 | 0.656 | 0.0538 | -0.056 | 12.187
13 | 0.602 | 0.02865 | -0.066 | 21.013
13.5 | 0.417 | 0.09351 | -0.037 | 4.459

## 94. Re 7M Mach 0.25 (2)
BIGFOIL.COM POLAR EXPORT
NACA65-610 a=0.2
NACA65-610 a=0.2 |  |  |  | Cl Max: | 1.5609 | at alpha= | 15 | deg
XFOIL ncrit=9 |  |  |  | L/D Max: | 191.305 | at alpha= | 3 | deg
Re: | 7000000 |  |  | Cd Min: | 0.17979 | at alpha= | -15.5 | deg
Mach: | 0.25 |  |  | Cl=0 at alpha= | -3.2162 | deg
|  |  |  | @ Cl=0.1, Cd= | 0.0055627
|  |  |  | @ Cl=0.4, Cd= | 0.0051147
|  |  |  | @ Cl=0.6, Cd= | 0.0042205
alpha (deg) | Cl | Cd | Cm | Cl/Cd
-15.5 | -0.4952 | 0.17979 | 0.0089 | -2.7543
-14.5 | -0.4561 | 0.16804 | 0.0017 | -2.7142
-14 | -0.4382 | 0.16098 | -0.0022 | -2.7221
-13.5 | -0.4209 | 0.15383 | -0.0061 | -2.7361
-13 | -0.4049 | 0.14639 | -0.01 | -2.7659
-12.5 | -0.3894 | 0.13893 | -0.0139 | -2.8029
-12 | -0.3738 | 0.13177 | -0.0176 | -2.8368
-11.5 | -0.3654 | 0.12272 | -0.0219 | -2.9775
-11 | -0.3637 | 0.11192 | -0.0264 | -3.2496
-10.5 | -0.3501 | 0.10522 | -0.0299 | -3.3273
-10 | -0.3389 | 0.0984 | -0.0335 | -3.4441
-9.5 | -0.3226 | 0.09308 | -0.0365 | -3.4658
-9 | -0.3101 | 0.08719 | -0.0397 | -3.5566
-8.5 | -0.3012 | 0.08102 | -0.0428 | -3.7176
-8 | -0.2985 | 0.07466 | -0.0458 | -3.9981
-7.5 | -0.3168 | 0.06652 | -0.0513 | -4.7625
-6.5 | -0.3902 | 0.00944 | -0.0604 | -41.3347
-6 | -0.3316 | 0.00838 | -0.0599 | -39.5704
-5.5 | -0.2724 | 0.00761 | -0.0594 | -35.795
-5 | -0.2125 | 0.00719 | -0.0592 | -29.5549
-4.5 | -0.152 | 0.00699 | -0.0592 | -21.7454
-4 | -0.0936 | 0.00627 | -0.059 | -14.9282
-3.5 | -0.034 | 0.00597 | -0.0591 | -5.6951
-3 | 0.0259 | 0.00574 | -0.0593 | 4.5122
-2.5 | 0.0859 | 0.00561 | -0.0596 | 15.3119
-2 | 0.1455 | 0.00541 | -0.0599 | 26.8946
-1.5 | 0.2052 | 0.0053 | -0.0603 | 38.717
-1 | 0.2651 | 0.00525 | -0.0608 | 50.4952
-0.5 | 0.3247 | 0.00514 | -0.0612 | 63.1712
0.5 | 0.4439 | 0.0051 | -0.0623 | 87.0392
1 | 0.5034 | 0.00507 | -0.0629 | 99.2899
1.5 | 0.5624 | 0.00492 | -0.0635 | 114.3089
2 | 0.6183 | 0.00388 | -0.0641 | 159.3557
2.5 | 0.676 | 0.00372 | -0.0644 | 181.7204
3 | 0.7327 | 0.00383 | -0.0644 | 191.3055
3.5 | 0.7896 | 0.00413 | -0.0645 | 191.1864
4 | 0.8426 | 0.00479 | -0.0641 | 175.9081
4.5 | 0.8947 | 0.00537 | -0.0634 | 166.6108
5 | 0.948 | 0.00609 | -0.063 | 155.665
5.5 | 1.0038 | 0.00718 | -0.0636 | 139.805
6 | 1.0546 | 0.00802 | -0.0627 | 131.4963
6.5 | 1.1085 | 0.00853 | -0.0623 | 129.9531
7 | 1.1623 | 0.00901 | -0.0617 | 129.0011
7.5 | 1.2151 | 0.00953 | -0.061 | 127.5026
8 | 1.2675 | 0.01003 | -0.0602 | 126.3709
8.5 | 1.3171 | 0.01068 | -0.0589 | 123.324
9 | 1.3625 | 0.01152 | -0.0569 | 118.2726
9.5 | 1.4066 | 0.0123 | -0.0546 | 114.3577
10 | 1.4456 | 0.01318 | -0.0515 | 109.6813
10.5 | 1.4681 | 0.01415 | -0.0454 | 103.7527
11 | 1.4897 | 0.01552 | -0.0401 | 95.9858
11.5 | 1.5122 | 0.01715 | -0.0357 | 88.1749
12 | 1.5314 | 0.01924 | -0.0314 | 79.5946
12.5 | 1.5418 | 0.02217 | -0.027 | 69.5444
13 | 1.5445 | 0.02598 | -0.0228 | 59.4496
13.5 | 1.5605 | 0.02911 | -0.0202 | 53.607
14 | 1.5541 | 0.03432 | -0.0171 | 45.2826
14.5 | 1.5506 | 0.0398 | -0.0152 | 38.9598
15 | 1.5609 | 0.0444 | -0.0143 | 35.1554
15.5 | 1.53 | 0.05383 | -0.0142 | 28.4228
16 | 1.5299 | 0.06059 | -0.0151 | 25.25
16.5 | 1.5067 | 0.07084 | -0.0178 | 21.2691
17 | 1.4707 | 0.08391 | -0.0226 | 17.5271
17.5 | 1.4384 | 0.09763 | -0.029 | 14.7332
18 | 1.4064 | 0.11231 | -0.0367 | 12.5225
18.5 | 1.3719 | 0.12822 | -0.0459 | 10.6996
19 | 1.3409 | 0.1443 | -0.0558 | 9.2924
19.5 | 1.3109 | 0.1608 | -0.0663 | 8.1524
20 | 1.2769 | 0.17909 | -0.0782 | 7.1299

## 95. Re 7M Mach 0.50 (1)
BIGFOIL.COM POLAR EXPORT
NACA65-610 a=0.2
NACA65-610 a=0.2 |  |  |  | Cl Max: | 1.283 | at alpha= | 20 | deg
JavaFoil+Calcfoil stall+Eppler ext transition |  |  |  | L/D Max: | 158.516 | at alpha= | 3 | deg
Re: | 7000000 |  |  | Cd Min: | 0.00485 | at alpha= | 2 | deg
Mach: | 0.5 |  |  | Cl=0 at alpha= | -3.1458 | deg
|  |  |  | @ Cl=0.1, Cd= | 0.00643
|  |  |  | @ Cl=0.4, Cd= | 0.0058309
|  |  |  | @ Cl=0.6, Cd= | 0.0054049
alpha (deg) | Cl | Cd | Cm | Cl/Cd
-20 | -0.917 | 0.15327 | -0.025 | -5.98
-19.5 | -0.89 | 0.14917 | -0.025 | -5.967
-19 | -0.864 | 0.14496 | -0.025 | -5.958
-18.5 | -0.836 | 0.13744 | -0.025 | -6.084
-18 | -0.808 | 0.1349 | -0.025 | -5.993
-17.5 | -0.782 | 0.12425 | -0.025 | -6.291
-17 | -0.755 | 0.11761 | -0.025 | -6.421
-16.5 | -0.728 | 0.11081 | -0.026 | -6.572
-16 | -0.701 | 0.10471 | -0.026 | -6.699
-15.5 | -0.673 | 0.11584 | -0.025 | -5.811
-15 | -0.646 | 0.11125 | -0.025 | -5.803
-14.5 | -0.619 | 0.10022 | -0.025 | -6.172
-14 | -0.592 | 0.0913 | -0.026 | -6.486
-13.5 | -0.565 | 0.08472 | -0.026 | -6.674
-13 | -0.539 | 0.0792 | -0.027 | -6.802
-12.5 | -0.512 | 0.07365 | -0.028 | -6.957
-12 | -0.486 | 0.06845 | -0.029 | -7.102
-11.5 | -0.455 | 0.08326 | -0.025 | -5.462
-11 | -0.428 | 0.07307 | -0.025 | -5.851
-10.5 | -0.401 | 0.0668 | -0.025 | -5.996
-10 | -0.373 | 0.06205 | -0.026 | -6.019
-9.5 | -0.347 | 0.05657 | -0.027 | -6.135
-9 | -0.32 | 0.05218 | -0.028 | -6.139
-8.5 | -0.294 | 0.04825 | -0.03 | -6.087
-8 | -0.268 | 0.0432 | -0.032 | -6.207
-7.5 | -0.237 | 0.04901 | -0.025 | -4.832
-7 | -0.209 | 0.04863 | -0.025 | -4.307
-6.5 | -0.182 | 0.04417 | -0.025 | -4.128
-6 | -0.155 | 0.04063 | -0.026 | -3.822
-5.5 | -0.128 | 0.03802 | -0.027 | -3.372
-5 | -0.101 | 0.0354 | -0.028 | -2.86
-4.5 | -0.074 | 0.03596 | -0.026 | -2.052
-4 | -0.068 | 0.03501 | -0.025 | -1.934
-3.5 | -0.034 | 0.03249 | -0.026 | -1.06
-3 | 0.014 | 0.03025 | -0.029 | 0.459
-2.5 | 0.083 | 0.00645 | -0.059 | 12.869
-2 | 0.151 | 0.00637 | -0.059 | 23.662
-1.5 | 0.219 | 0.00606 | -0.06 | 36.117
-1 | 0.288 | 0.00599 | -0.06 | 48.047
-0.5 | 0.357 | 0.00597 | -0.061 | 59.704
0 | 0.425 | 0.00575 | -0.062 | 73.962
0.5 | 0.493 | 0.00586 | -0.062 | 84.052
1 | 0.56 | 0.00599 | -0.063 | 93.584
1.5 | 0.627 | 0.00501 | -0.063 | 125.112
2 | 0.694 | 0.00485 | -0.064 | 143.101
2.5 | 0.761 | 0.00504 | -0.065 | 150.935
3 | 0.827 | 0.00522 | -0.065 | 158.516
3.5 | 0.893 | 0.00653 | -0.066 | 136.824
4 | 0.958 | 0.00682 | -0.066 | 140.418
4.5 | 1.021 | 0.0071 | -0.067 | 143.689
5 | 1.079 | 0.00743 | -0.068 | 145.202
5.5 | 1.126 | 0.01076 | -0.068 | 104.711
6 | 1.174 | 0.01158 | -0.068 | 101.437
6.5 | 1.208 | 0.01243 | -0.069 | 97.139
7 | 1.222 | 0.01345 | -0.069 | 90.822
7.5 | 1.185 | 0.01496 | -0.07 | 79.171
8 | 0.713 | 0.01709 | -0.07 | 41.741
8.5 | 0.74 | 0.01847 | -0.07 | 40.092
9 | 0.773 | 0.01843 | -0.071 | 41.942
9.5 | 0.799 | 0.02071 | -0.071 | 38.598
10 | 0.819 | 0.02403 | -0.071 | 34.091
10.5 | 0.857 | 0.02275 | -0.072 | 37.666
11 | 0.883 | 0.02508 | -0.073 | 35.213
11.5 | 0.888 | 0.03381 | -0.071 | 26.263
12 | 0.798 | 0.0887 | -0.039 | 8.999
12.5 | 0.961 | 0.03171 | -0.073 | 30.294
13 | 0.965 | 0.04183 | -0.071 | 23.067
13.5 | 0.894 | 0.09069 | -0.053 | 9.863
14 | 0.905 | 0.09646 | -0.046 | 9.383
14.5 | 0.941 | 0.09924 | -0.052 | 9.478
15 | 0.999 | 0.08922 | -0.062 | 11.201
15.5 | 0.977 | 0.11361 | -0.046 | 8.601
16 | 1.012 | 0.11631 | -0.052 | 8.7
16.5 | 1.087 | 0.09516 | -0.066 | 11.421
17 | 1.054 | 0.12649 | -0.049 | 8.336
17.5 | 1.092 | 0.12748 | -0.056 | 8.569
18 | 1.182 | 0.09441 | -0.071 | 12.521
18.5 | 1.198 | 0.10635 | -0.07 | 11.266
19 | 1.164 | 0.14249 | -0.057 | 8.171
19.5 | 1.25 | 0.10937 | -0.071 | 11.427
20 | 1.283 | 0.11002 | -0.073 | 11.665

## 96. Re 7M Mach 0.50 (2)
BIGFOIL.COM POLAR EXPORT
NACA65-610 a=0.2
NACA65-610 a=0.2 |  |  |  | Cl Max: | 1.393 | at alpha= | 9 | deg
XFOIL ncrit=9 |  |  |  | L/D Max: | 509.306 | at alpha= | -0.5 | deg
Re: | 7000000 |  |  | Cd Min: | 0.19399 | at alpha= | -15.5 | deg
Mach: | 0.5 |  |  | Cl=0 at alpha= | -3.2684 | deg
|  |  |  | @ Cl=0.1, Cd= | 0.00094032
|  |  |  | @ Cl=0.4, Cd= | 0.0027118
|  |  |  | @ Cl=0.6, Cd= | 0.0052177
alpha (deg) | Cl | Cd | Cm | Cl/Cd
-15.5 | -0.5155 | 0.19399 | 0.0149 | -2.6574
-15 | -0.492 | 0.18705 | 0.0102 | -2.6303
-14.5 | -0.4703 | 0.17868 | 0.0055 | -2.6321
-14 | -0.447 | 0.17093 | 0.001 | -2.6151
-13.5 | -0.4248 | 0.16316 | -0.0035 | -2.6036
-13 | -0.4039 | 0.15527 | -0.008 | -2.6013
-12.5 | -0.3835 | 0.14741 | -0.0125 | -2.6016
-12 | -0.3632 | 0.13977 | -0.0168 | -2.5986
-11.5 | -0.3453 | 0.13172 | -0.0212 | -2.6215
-11 | -0.3288 | 0.12372 | -0.0256 | -2.6576
-10.5 | -0.3119 | 0.11599 | -0.0298 | -2.689
-10 | -0.2966 | 0.10814 | -0.034 | -2.7427
-9.5 | -0.2815 | 0.10058 | -0.0379 | -2.7988
-9 | -0.2656 | 0.09385 | -0.0418 | -2.83
-8.5 | -0.2479 | 0.08781 | -0.0452 | -2.8231
-8 | -0.2326 | 0.08158 | -0.0486 | -2.8512
-7.5 | -0.2237 | 0.07457 | -0.0523 | -2.9999
-7 | -0.2167 | 0.06817 | -0.0556 | -3.1788
-6.5 | -0.223 | 0.06179 | -0.0598 | -3.609
-6 | -0.2121 | 0.05382 | -0.0662 | -3.9409
-5.5 | -0.1896 | 0.04615 | -0.0706 | -4.1083
-5 | -0.1593 | 0.03776 | -0.0736 | -4.2188
-4.5 | -0.12 | 0.01616 | -0.0681 | -7.4257
-4 | -0.0729 | 0.01045 | -0.0688 | -6.9761
-3.5 | -0.0239 | 0.00471 | -0.0686 | -5.0743
-3 | 0.0277 | 0.00131 | -0.0685 | 21.145
-2.5 | 0.094 | 0.00095 | -0.0678 | 98.9474
-2 | 0.1622 | 0.00084 | -0.0675 | 193.0952
-1.5 | 0.2305 | 0.00077 | -0.0675 | 299.3506
-1 | 0.2988 | 0.00075 | -0.0678 | 398.4
-0.5 | 0.3667 | 0.00072 | -0.0681 | 509.3056
0 | 0.4421 | 0.00523 | -0.0704 | 84.5315
1 | 0.5784 | 0.00524 | -0.0715 | 110.3817
1.5 | 0.6461 | 0.00517 | -0.0721 | 124.971
2 | 0.7096 | 0.00416 | -0.0726 | 170.5769
2.5 | 0.7757 | 0.00406 | -0.0728 | 191.0591
3 | 0.8413 | 0.00418 | -0.0726 | 201.2679
3.5 | 0.9075 | 0.00449 | -0.0725 | 202.1158
4 | 0.9693 | 0.00512 | -0.0716 | 189.3164
4.5 | 1.0261 | 0.00586 | -0.0696 | 175.1024
5 | 1.0833 | 0.00716 | -0.0681 | 151.2989
5.5 | 1.1323 | 0.00861 | -0.065 | 131.5099
6 | 1.1893 | 0.00935 | -0.0624 | 127.1979
6.5 | 1.2455 | 0.01005 | -0.0594 | 123.9303
7 | 1.2982 | 0.0108 | -0.0556 | 120.2037
7.5 | 1.3326 | 0.0117 | -0.0486 | 113.8974
8 | 1.3638 | 0.01314 | -0.0419 | 103.79
8.5 | 1.3905 | 0.01525 | -0.0354 | 91.1803
9 | 1.393 | 0.0191 | -0.0278 | 72.9319
9.5 | 1.3695 | 0.0251 | -0.0205 | 54.5618
10 | 1.3433 | 0.03187 | -0.0148 | 42.1494
10.5 | 1.3191 | 0.03933 | -0.0105 | 33.5393
11 | 1.2878 | 0.04863 | -0.0085 | 26.4816
11.5 | 1.257 | 0.05921 | -0.0097 | 21.2295
12 | 1.226 | 0.07111 | -0.0136 | 17.2409
12.5 | 1.1913 | 0.08494 | -0.0202 | 14.0252
13 | 1.1595 | 0.09984 | -0.0288 | 11.6136
13.5 | 1.1334 | 0.11511 | -0.0384 | 9.8462
14 | 1.1111 | 0.13084 | -0.0486 | 8.4921

## 97. Re 8M Mach 0.00 (1)
BIGFOIL.COM POLAR EXPORT
NACA65-610 a=0.2
NACA65-610 a=0.2 |  |  |  | Cl Max: | 1.232 | at alpha= | 9.5 | deg
JavaFoil+Calcfoil stall+Eppler ext transition |  |  |  | L/D Max: | 183.548 | at alpha= | 5.5 | deg
Re: | 8000000 |  |  | Cd Min: | 0.00481 | at alpha= | 1.5 | deg
Mach: | 0 |  |  | Cl=0 at alpha= | -3.1404 | deg
|  |  |  | @ Cl=0.1, Cd= | 0.0060697
|  |  |  | @ Cl=0.4, Cd= | 0.0058378
|  |  |  | @ Cl=0.6, Cd= | 0.00481
alpha (deg) | Cl | Cd | Cm | Cl/Cd
-15.5 | -0.273 | 0.1098 | -0.02 | -2.485
-15 | -0.287 | 0.10544 | -0.02 | -2.72
-14.5 | -0.301 | 0.10028 | -0.02 | -3.002
-14 | -0.315 | 0.0962 | -0.02 | -3.276
-13.5 | -0.326 | 0.09072 | -0.02 | -3.597
-13 | -0.336 | 0.08629 | -0.02 | -3.894
-12.5 | -0.345 | 0.0804 | -0.02 | -4.29
-12 | -0.352 | 0.07668 | -0.02 | -4.596
-11.5 | -0.359 | 0.07351 | -0.02 | -4.879
-11 | -0.363 | 0.0696 | -0.02 | -5.214
-10.5 | -0.365 | 0.06678 | -0.02 | -5.461
-10 | -0.364 | 0.0629 | -0.02 | -5.789
-9.5 | -0.361 | 0.0591 | -0.02 | -6.101
-9 | -0.354 | 0.05705 | -0.02 | -6.197
-8.5 | -0.343 | 0.05346 | -0.021 | -6.416
-8 | -0.329 | 0.05029 | -0.021 | -6.533
-7.5 | -0.31 | 0.04675 | -0.021 | -6.636
-7 | -0.288 | 0.04395 | -0.022 | -6.546
-6.5 | -0.262 | 0.04087 | -0.023 | -6.403
-6 | -0.231 | 0.03922 | -0.023 | -5.887
-5.5 | -0.197 | 0.03675 | -0.024 | -5.366
-5 | -0.16 | 0.03408 | -0.026 | -4.707
-4.5 | -0.148 | 0.00644 | -0.049 | -23.038
-4 | -0.096 | 0.00632 | -0.049 | -15.178
-3.5 | -0.041 | 0.00626 | -0.05 | -6.554
-3 | 0.016 | 0.00614 | -0.05 | 2.551
-2.5 | 0.074 | 0.00611 | -0.051 | 12.048
-2 | 0.132 | 0.00602 | -0.051 | 21.978
-1.5 | 0.191 | 0.00601 | -0.052 | 31.792
-1 | 0.25 | 0.006 | -0.052 | 41.727
-0.5 | 0.31 | 0.00605 | -0.053 | 51.211
0 | 0.369 | 0.00578 | -0.053 | 63.867
0.5 | 0.428 | 0.00589 | -0.054 | 72.58
1 | 0.486 | 0.00594 | -0.054 | 81.756
1.5 | 0.544 | 0.00481 | -0.055 | 113.234
2 | 0.602 | 0.00481 | -0.055 | 125.245
2.5 | 0.661 | 0.00497 | -0.056 | 132.801
3 | 0.719 | 0.00513 | -0.057 | 140.025
3.5 | 0.776 | 0.00525 | -0.057 | 147.884
4 | 0.834 | 0.00538 | -0.058 | 154.925
4.5 | 0.89 | 0.00511 | -0.058 | 174.039
5 | 0.945 | 0.00522 | -0.059 | 181.132
5.5 | 0.998 | 0.00544 | -0.059 | 183.548
6 | 1.048 | 0.00886 | -0.06 | 118.246
6.5 | 1.094 | 0.00935 | -0.06 | 116.977
7 | 1.137 | 0.00978 | -0.061 | 116.279
7.5 | 1.175 | 0.01026 | -0.061 | 114.453
8 | 1.202 | 0.01083 | -0.062 | 111.024
8.5 | 1.221 | 0.01142 | -0.062 | 106.902
9 | 1.231 | 0.01222 | -0.063 | 100.767
9.5 | 1.232 | 0.01295 | -0.063 | 95.171
10 | 1.224 | 0.01381 | -0.064 | 88.616
10.5 | 1.206 | 0.0149 | -0.064 | 80.913
11 | 1.18 | 0.01589 | -0.065 | 74.281
11.5 | 1.146 | 0.01707 | -0.065 | 67.114
12 | 1.105 | 0.01832 | -0.065 | 60.328
12.5 | 1.061 | 0.01935 | -0.066 | 54.83
13 | 1.009 | 0.02147 | -0.066 | 47.01
13.5 | 0.959 | 0.02267 | -0.066 | 42.281
14 | 0.902 | 0.02568 | -0.066 | 35.118
14.5 | 0.844 | 0.02928 | -0.066 | 28.836

## 98. Re 8M Mach 0.00 (2)
BIGFOIL.COM POLAR EXPORT
NACA65-610 a=0.2
NACA65-610 a=0.2 |  |  |  | Cl Max: | 1.7282 | at alpha= | 19.5 | deg
XFOIL ncrit=9 |  |  |  | L/D Max: | 186.429 | at alpha= | 3 | deg
Re: | 8000000 |  |  | Cd Min: | 0.07371 | at alpha= | 20 | deg
Mach: | 0 |  |  | Cl=0 at alpha= | -3.2194 | deg
|  |  |  | @ Cl=0.1, Cd= | 0.0053648
|  |  |  | @ Cl=0.4, Cd= | 0.0049785
|  |  |  | @ Cl=0.6, Cd= | 0.003809
alpha (deg) | Cl | Cd | Cm | Cl/Cd
-12 | -0.9585 | 0.0156 | -0.0549 | -61.4423
-11.5 | -0.9095 | 0.01425 | -0.0545 | -63.8246
-11 | -0.8583 | 0.01327 | -0.0543 | -64.6797
-10.5 | -0.8058 | 0.01251 | -0.0541 | -64.4125
-10 | -0.7526 | 0.01183 | -0.0541 | -63.6179
-9.5 | -0.6988 | 0.0112 | -0.0541 | -62.3929
-9 | -0.6443 | 0.01073 | -0.0541 | -60.0466
-8.5 | -0.5897 | 0.01015 | -0.0542 | -58.0985
-8 | -0.5356 | 0.00936 | -0.0542 | -57.2222
-7.5 | -0.4824 | 0.00825 | -0.0541 | -58.4727
-7 | -0.4274 | 0.00759 | -0.0541 | -56.3109
-6.5 | -0.3717 | 0.00715 | -0.0542 | -51.986
-6 | -0.3154 | 0.0069 | -0.0545 | -45.7101
-5.5 | -0.2586 | 0.00672 | -0.0549 | -38.4821
-4.5 | -0.1455 | 0.0062 | -0.0555 | -23.4677
-4 | -0.089 | 0.00586 | -0.0557 | -15.1877
-3.5 | -0.0321 | 0.00564 | -0.0561 | -5.6915
-3 | 0.0251 | 0.00551 | -0.0565 | 4.5554
-2.5 | 0.0825 | 0.00542 | -0.057 | 15.2214
-2 | 0.1396 | 0.00524 | -0.0574 | 26.6412
-1.5 | 0.197 | 0.00516 | -0.0579 | 38.1783
-1 | 0.2544 | 0.00512 | -0.0584 | 49.6875
-0.5 | 0.3118 | 0.00501 | -0.059 | 62.2355
0 | 0.3692 | 0.005 | -0.0595 | 73.84
0.5 | 0.4266 | 0.00496 | -0.0601 | 86.0081
1 | 0.4838 | 0.00495 | -0.0606 | 97.7374
1.5 | 0.5407 | 0.00481 | -0.0612 | 112.4116
2 | 0.5949 | 0.00382 | -0.0619 | 155.733
2.5 | 0.6504 | 0.0037 | -0.0623 | 175.7838
3 | 0.7047 | 0.00378 | -0.0623 | 186.4286
3.5 | 0.7593 | 0.00411 | -0.0626 | 184.7445
4 | 0.811 | 0.00476 | -0.0624 | 170.3782
5 | 0.9104 | 0.00591 | -0.0611 | 154.044
5.5 | 0.9674 | 0.0068 | -0.0625 | 142.2647
6 | 1.0174 | 0.00755 | -0.0621 | 134.755
6.5 | 1.0694 | 0.00801 | -0.0621 | 133.5081
7 | 1.1213 | 0.00844 | -0.062 | 132.8555
7.5 | 1.173 | 0.00885 | -0.062 | 132.5424
8 | 1.2237 | 0.00931 | -0.0617 | 131.4393
8.5 | 1.2737 | 0.00977 | -0.0615 | 130.3685
9 | 1.3216 | 0.01036 | -0.0609 | 127.5676
9.5 | 1.3671 | 0.01106 | -0.0599 | 123.6076
10 | 1.4122 | 0.01169 | -0.0589 | 120.8041
10.5 | 1.4549 | 0.01238 | -0.0575 | 117.5202
11 | 1.4935 | 0.0132 | -0.0555 | 113.1439
11.5 | 1.5264 | 0.01403 | -0.0524 | 108.7954
12 | 1.5458 | 0.01498 | -0.047 | 103.1909
12.5 | 1.5634 | 0.01637 | -0.0422 | 95.504
13 | 1.5823 | 0.01799 | -0.0383 | 87.9544
13.5 | 1.6015 | 0.01979 | -0.035 | 80.9247
14 | 1.6145 | 0.0222 | -0.0315 | 72.7252
14.5 | 1.6291 | 0.02471 | -0.0287 | 65.9288
15 | 1.6658 | 0.02566 | -0.0281 | 64.9182
15.5 | 1.6512 | 0.03087 | -0.0241 | 53.4888
16.5 | 1.6996 | 0.03532 | -0.0226 | 48.12
17 | 1.7007 | 0.04 | -0.0213 | 42.5175
17.5 | 1.7118 | 0.04394 | -0.0209 | 38.9577
18 | 1.7186 | 0.04858 | -0.0209 | 35.3767
18.5 | 1.7078 | 0.0556 | -0.0213 | 30.7158
19 | 1.7214 | 0.05993 | -0.0222 | 28.7235
19.5 | 1.7282 | 0.06529 | -0.0235 | 26.4696
20 | 1.7153 | 0.07371 | -0.0258 | 23.2709

## 99. Re 8M Mach 0.10 (1)
BIGFOIL.COM POLAR EXPORT
NACA65-610 a=0.2
NACA65-610 a=0.2 |  |  |  | Cl Max: | 1.23 | at alpha= | 9 | deg
JavaFoil+Calcfoil stall+Eppler ext transition |  |  |  | L/D Max: | 184.661 | at alpha= | 5.5 | deg
Re: | 8000000 |  |  | Cd Min: | 0.00473 | at alpha= | 1.5 | deg
Mach: | 0.1 |  |  | Cl=0 at alpha= | -3.1404 | deg
|  |  |  | @ Cl=0.1, Cd= | 0.0060691
|  |  |  | @ Cl=0.4, Cd= | 0.0058546
|  |  |  | @ Cl=0.6, Cd= | 0.0048214
alpha (deg) | Cl | Cd | Cm | Cl/Cd
-15 | -0.248 | 0.10603 | -0.02 | -2.336
-14.5 | -0.264 | 0.10062 | -0.02 | -2.62
-14 | -0.28 | 0.09718 | -0.02 | -2.88
-13.5 | -0.293 | 0.09187 | -0.02 | -3.192
-13 | -0.305 | 0.08672 | -0.02 | -3.52
-12.5 | -0.317 | 0.08147 | -0.02 | -3.887
-12 | -0.327 | 0.07743 | -0.02 | -4.221
-11.5 | -0.336 | 0.07308 | -0.021 | -4.594
-11 | -0.343 | 0.06933 | -0.021 | -4.942
-10.5 | -0.347 | 0.0671 | -0.02 | -5.176
-10 | -0.349 | 0.06285 | -0.02 | -5.559
-9.5 | -0.349 | 0.05854 | -0.021 | -5.954
-9 | -0.344 | 0.0568 | -0.02 | -6.054
-8.5 | -0.335 | 0.05366 | -0.021 | -6.252
-8 | -0.323 | 0.05051 | -0.021 | -6.395
-7.5 | -0.306 | 0.04685 | -0.021 | -6.539
-7 | -0.285 | 0.0443 | -0.022 | -6.438
-6.5 | -0.26 | 0.04202 | -0.022 | -6.179
-6 | -0.23 | 0.03939 | -0.023 | -5.842
-5.5 | -0.197 | 0.03686 | -0.024 | -5.344
-5 | -0.16 | 0.03445 | -0.026 | -4.654
-4.5 | -0.149 | 0.00644 | -0.049 | -23.104
-4 | -0.096 | 0.00633 | -0.05 | -15.201
-3.5 | -0.041 | 0.00627 | -0.05 | -6.564
-3 | 0.016 | 0.00615 | -0.051 | 2.556
-2.5 | 0.074 | 0.0061 | -0.051 | 12.122
-2 | 0.133 | 0.00603 | -0.052 | 22.047
-1.5 | 0.192 | 0.00602 | -0.052 | 31.896
-1 | 0.252 | 0.00601 | -0.053 | 41.887
-0.5 | 0.311 | 0.00604 | -0.053 | 51.544
0 | 0.371 | 0.00583 | -0.054 | 63.558
0.5 | 0.43 | 0.00588 | -0.054 | 73.116
1 | 0.488 | 0.00597 | -0.055 | 81.76
1.5 | 0.547 | 0.00473 | -0.055 | 115.572
2 | 0.605 | 0.00483 | -0.056 | 125.434
2.5 | 0.664 | 0.005 | -0.056 | 132.873
3 | 0.722 | 0.00513 | -0.057 | 140.656
3.5 | 0.78 | 0.0053 | -0.057 | 147.193
4 | 0.838 | 0.00504 | -0.058 | 166.321
4.5 | 0.894 | 0.00518 | -0.059 | 172.749
5 | 0.949 | 0.00527 | -0.059 | 180.027
5.5 | 1.003 | 0.00543 | -0.06 | 184.661
6 | 1.052 | 0.00894 | -0.06 | 117.73
6.5 | 1.099 | 0.00942 | -0.061 | 116.645
7 | 1.142 | 0.00986 | -0.061 | 115.756
7.5 | 1.178 | 0.01035 | -0.062 | 113.842
8 | 1.205 | 0.01093 | -0.062 | 110.212
8.5 | 1.222 | 0.01157 | -0.063 | 105.635
9 | 1.23 | 0.01243 | -0.063 | 99
9.5 | 1.228 | 0.01313 | -0.064 | 93.533
10 | 1.217 | 0.01403 | -0.064 | 86.726
10.5 | 1.194 | 0.01517 | -0.064 | 78.724
11 | 1.163 | 0.01621 | -0.065 | 71.746
11.5 | 1.124 | 0.01741 | -0.065 | 64.532
12 | 1.077 | 0.01875 | -0.066 | 57.446
12.5 | 1.027 | 0.01973 | -0.066 | 52.042
13 | 0.968 | 0.02225 | -0.066 | 43.489
13.5 | 0.912 | 0.02345 | -0.066 | 38.883
14 | 0.85 | 0.02646 | -0.066 | 32.103

## 100. Re 8M Mach 0.10 (2)
BIGFOIL.COM POLAR EXPORT
NACA65-610 a=0.2
NACA65-610 a=0.2 |  |  |  | Cl Max: | 1.7059 | at alpha= | 18 | deg
XFOIL ncrit=9 |  |  |  | L/D Max: | 187.071 | at alpha= | 3 | deg
Re: | 8000000 |  |  | Cd Min: | 0.08163 | at alpha= | 20 | deg
Mach: | 0.1 |  |  | Cl=0 at alpha= | -3.2179 | deg
|  |  |  | @ Cl=0.1, Cd= | 0.0053666
|  |  |  | @ Cl=0.4, Cd= | 0.0049852
|  |  |  | @ Cl=0.6, Cd= | 0.0038265
alpha (deg) | Cl | Cd | Cm | Cl/Cd
-10.5 | -0.8124 | 0.01372 | -0.0563 | -59.2128
-10 | -0.7595 | 0.01269 | -0.056 | -59.8503
-9.5 | -0.7055 | 0.01186 | -0.0557 | -59.4857
-9 | -0.6503 | 0.01129 | -0.0556 | -57.5996
-8.5 | -0.5952 | 0.01063 | -0.0555 | -55.9925
-8 | -0.5396 | 0.01003 | -0.0555 | -53.7986
-7.5 | -0.4865 | 0.0086 | -0.0552 | -56.5698
-7 | -0.4312 | 0.0078 | -0.0551 | -55.2821
-6.5 | -0.3751 | 0.00727 | -0.0551 | -51.5956
-6 | -0.3183 | 0.00696 | -0.0552 | -45.7328
-5.5 | -0.261 | 0.00676 | -0.0555 | -38.6095
-5 | -0.2035 | 0.0066 | -0.0558 | -30.8333
-4.5 | -0.1467 | 0.00628 | -0.056 | -23.3599
-4 | -0.0898 | 0.00589 | -0.0562 | -15.2462
-3.5 | -0.0325 | 0.00566 | -0.0565 | -5.742
-3 | 0.0251 | 0.00552 | -0.0569 | 4.5471
-2.5 | 0.0829 | 0.00542 | -0.0574 | 15.2952
-2 | 0.1405 | 0.00524 | -0.0578 | 26.813
-1.5 | 0.1982 | 0.00516 | -0.0583 | 38.4109
-1 | 0.256 | 0.00513 | -0.0588 | 49.9025
-0.5 | 0.3138 | 0.00502 | -0.0593 | 62.51
0 | 0.3715 | 0.005 | -0.0599 | 74.3
0.5 | 0.4292 | 0.00497 | -0.0604 | 86.3581
1 | 0.4868 | 0.00495 | -0.061 | 98.3434
1.5 | 0.544 | 0.00482 | -0.0616 | 112.8631
2 | 0.5985 | 0.00383 | -0.0622 | 156.2663
2.5 | 0.6544 | 0.0037 | -0.0626 | 176.8649
3 | 0.709 | 0.00379 | -0.0627 | 187.0712
3.5 | 0.764 | 0.00412 | -0.0629 | 185.4369
4 | 0.8161 | 0.00477 | -0.0628 | 171.0901
5 | 0.9158 | 0.00594 | -0.0614 | 154.1751
5.5 | 0.973 | 0.00686 | -0.0627 | 141.8367
6 | 1.0233 | 0.0076 | -0.0623 | 134.6447
6.5 | 1.0757 | 0.00806 | -0.0622 | 133.4615
7 | 1.1281 | 0.00849 | -0.0621 | 132.874
7.5 | 1.1799 | 0.00892 | -0.0619 | 132.2758
8 | 1.2311 | 0.00937 | -0.0616 | 131.3874
8.5 | 1.281 | 0.00988 | -0.0612 | 129.6559
9 | 1.3286 | 0.01051 | -0.0604 | 126.4129
9.5 | 1.3743 | 0.01121 | -0.0593 | 122.5959
10 | 1.4194 | 0.01185 | -0.0581 | 119.7806
10.5 | 1.4614 | 0.01259 | -0.0564 | 116.0763
11 | 1.4989 | 0.01344 | -0.054 | 111.5253
11.5 | 1.5243 | 0.01431 | -0.0494 | 106.5199
12 | 1.5448 | 0.0154 | -0.0444 | 100.3117
12.5 | 1.5619 | 0.01699 | -0.0397 | 91.9305
13 | 1.5773 | 0.01897 | -0.0355 | 83.1471
13.5 | 1.6014 | 0.02062 | -0.0328 | 77.6625
14 | 1.6136 | 0.02323 | -0.0293 | 69.4619
14.5 | 1.6268 | 0.026 | -0.0266 | 62.5692
15 | 1.6642 | 0.02702 | -0.026 | 61.5914
16 | 1.6878 | 0.03351 | -0.0222 | 50.3671
16.5 | 1.694 | 0.03761 | -0.0207 | 45.0412
17 | 1.6927 | 0.04279 | -0.0197 | 39.5583
17.5 | 1.7025 | 0.04716 | -0.0195 | 36.1005
18 | 1.7059 | 0.05246 | -0.0197 | 32.5181
18.5 | 1.6941 | 0.06 | -0.0207 | 28.235
19 | 1.7012 | 0.06549 | -0.022 | 25.9765
19.5 | 1.6997 | 0.07242 | -0.024 | 23.47
20 | 1.6848 | 0.08163 | -0.0271 | 20.6395

## 101. Re 8M Mach 0.25 (1)
BIGFOIL.COM POLAR EXPORT
NACA65-610 a=0.2
NACA65-610 a=0.2 |  |  |  | Cl Max: | 1.223 | at alpha= | 8.5 | deg
JavaFoil+Calcfoil stall+Eppler ext transition |  |  |  | L/D Max: | 185.615 | at alpha= | 5.5 | deg
Re: | 8000000 |  |  | Cd Min: | 0.00475 | at alpha= | 1.5 | deg
Mach: | 0.25 |  |  | Cl=0 at alpha= | -3.1379 | deg
|  |  |  | @ Cl=0.1, Cd= | 0.006118
|  |  |  | @ Cl=0.4, Cd= | 0.0058853
|  |  |  | @ Cl=0.6, Cd= | 0.08863
alpha (deg) | Cl | Cd | Cm | Cl/Cd
-13 | -0.057 | 0.08835 | -0.021 | -0.64
-12.5 | -0.054 | 0.08317 | -0.021 | -0.646
-12 | -0.051 | 0.07842 | -0.021 | -0.649
-11.5 | -0.088 | 0.07366 | -0.022 | -1.201
-11 | -0.145 | 0.07078 | -0.021 | -2.054
-10.5 | -0.183 | 0.06686 | -0.022 | -2.743
-10 | -0.214 | 0.06365 | -0.022 | -3.364
-9.5 | -0.239 | 0.05896 | -0.022 | -4.052
-9 | -0.257 | 0.05704 | -0.021 | -4.51
-8.5 | -0.269 | 0.05315 | -0.022 | -5.066
-8 | -0.274 | 0.0513 | -0.022 | -5.346
-7.5 | -0.272 | 0.04799 | -0.022 | -5.669
-7 | -0.262 | 0.04622 | -0.022 | -5.678
-6.5 | -0.246 | 0.04254 | -0.022 | -5.782
-6 | -0.223 | 0.04023 | -0.023 | -5.539
-5.5 | -0.194 | 0.03773 | -0.024 | -5.136
-5 | -0.16 | 0.03543 | -0.025 | -4.505
-4.5 | -0.122 | 0.03173 | -0.029 | -3.84
-4 | -0.098 | 0.00643 | -0.051 | -15.171
-3.5 | -0.042 | 0.00631 | -0.051 | -6.647
-3 | 0.016 | 0.00624 | -0.052 | 2.575
-2.5 | 0.076 | 0.00613 | -0.052 | 12.347
-2 | 0.136 | 0.0061 | -0.053 | 22.339
-1.5 | 0.197 | 0.00604 | -0.053 | 32.635
-1 | 0.258 | 0.00606 | -0.054 | 42.634
-0.5 | 0.32 | 0.00578 | -0.055 | 55.251
0 | 0.381 | 0.00586 | -0.055 | 64.974
0.5 | 0.441 | 0.00594 | -0.056 | 74.321
1 | 0.502 | 0.00599 | -0.056 | 83.72
1.5 | 0.562 | 0.00475 | -0.057 | 118.228
2 | 0.622 | 0.00487 | -0.057 | 127.634
2.5 | 0.682 | 0.00506 | -0.058 | 134.683
3 | 0.742 | 0.00523 | -0.058 | 141.968
3.5 | 0.802 | 0.00502 | -0.059 | 159.606
4 | 0.861 | 0.0051 | -0.06 | 168.899
4.5 | 0.918 | 0.00525 | -0.06 | 174.82
5 | 0.974 | 0.00537 | -0.061 | 181.303
5.5 | 1.028 | 0.00554 | -0.061 | 185.615
6 | 1.077 | 0.00929 | -0.062 | 116.008
6.5 | 1.123 | 0.00984 | -0.062 | 114.164
7 | 1.164 | 0.01034 | -0.063 | 112.587
7.5 | 1.197 | 0.01091 | -0.063 | 109.664
8 | 1.216 | 0.01159 | -0.064 | 104.94
8.5 | 1.223 | 0.01236 | -0.064 | 98.953
9 | 1.214 | 0.01341 | -0.065 | 90.559
9.5 | 1.191 | 0.01431 | -0.065 | 83.22
10 | 1.151 | 0.01536 | -0.065 | 74.894
10.5 | 1.092 | 0.01689 | -0.066 | 64.696
11 | 1.019 | 0.01821 | -0.066 | 55.984
11.5 | 0.932 | 0.01978 | -0.066 | 47.1
12 | 0.83 | 0.02219 | -0.066 | 37.394
12.5 | 0.716 | 0.02579 | -0.066 | 27.779
13 | 0.604 | 0.02735 | -0.066 | 22.099
13.5 | 0.42 | 0.08863 | -0.042 | 4.743

## 102. Re 8M Mach 0.25 (2)
BIGFOIL.COM POLAR EXPORT
NACA65-610 a=0.2
NACA65-610 a=0.2 |  |  |  | Cl Max: | 1.5832 | at alpha= | 15 | deg
XFOIL ncrit=9 |  |  |  | L/D Max: | 190.416 | at alpha= | 3 | deg
Re: | 8000000 |  |  | Cd Min: | 0.17969 | at alpha= | -15.5 | deg
Mach: | 0.25 |  |  | Cl=0 at alpha= | -3.212 | deg
|  |  |  | @ Cl=0.1, Cd= | 0.0054185
|  |  |  | @ Cl=0.4, Cd= | 0.0050184
|  |  |  | @ Cl=0.6, Cd= | 0.0042228
alpha (deg) | Cl | Cd | Cm | Cl/Cd
-15.5 | -0.4966 | 0.17969 | 0.0092 | -2.7636
-15 | -0.4748 | 0.17541 | 0.0056 | -2.7068
-14.5 | -0.4573 | 0.16803 | 0.0015 | -2.7215
-14 | -0.4383 | 0.16103 | -0.0022 | -2.7219
-13.5 | -0.4208 | 0.15389 | -0.0061 | -2.7344
-13 | -0.4048 | 0.14643 | -0.0101 | -2.7645
-12.5 | -0.3893 | 0.13895 | -0.0139 | -2.8017
-12 | -0.3735 | 0.1318 | -0.0177 | -2.8338
-11.5 | -0.3653 | 0.12278 | -0.022 | -2.9752
-11 | -0.3656 | 0.11124 | -0.0267 | -3.2866
-10.5 | -0.351 | 0.10483 | -0.0301 | -3.3483
-10 | -0.3407 | 0.09784 | -0.0338 | -3.4822
-9.5 | -0.3245 | 0.09254 | -0.0368 | -3.5066
-9 | -0.3122 | 0.08663 | -0.0399 | -3.6038
-8.5 | -0.303 | 0.08056 | -0.043 | -3.7612
-8 | -0.3007 | 0.07429 | -0.046 | -4.0477
-6.5 | -0.3927 | 0.00871 | -0.0602 | -45.0861
-6 | -0.3337 | 0.00779 | -0.0596 | -42.837
-5.5 | -0.274 | 0.00721 | -0.0592 | -38.0028
-5 | -0.2137 | 0.00685 | -0.0591 | -31.1971
-4.5 | -0.1532 | 0.00667 | -0.0591 | -22.9685
-4 | -0.0942 | 0.00613 | -0.0589 | -15.367
-3.5 | -0.0345 | 0.00579 | -0.059 | -5.9585
-3 | 0.0254 | 0.00558 | -0.0592 | 4.552
-2.5 | 0.0854 | 0.00546 | -0.0595 | 15.641
-2 | 0.1452 | 0.00529 | -0.0598 | 27.448
-1.5 | 0.205 | 0.00518 | -0.0602 | 39.5753
-0.5 | 0.3246 | 0.00505 | -0.0612 | 64.2772
0.5 | 0.4439 | 0.005 | -0.0623 | 88.78
1 | 0.5034 | 0.00498 | -0.0629 | 101.0843
1.5 | 0.5625 | 0.00487 | -0.0635 | 115.5031
2 | 0.6187 | 0.0039 | -0.0642 | 158.641
2.5 | 0.6766 | 0.00375 | -0.0646 | 180.4267
3 | 0.7331 | 0.00385 | -0.0646 | 190.4156
4 | 0.8438 | 0.00484 | -0.0645 | 174.3388
4.5 | 0.897 | 0.00539 | -0.064 | 166.4193
5 | 0.9457 | 0.00614 | -0.0626 | 154.0228
5.5 | 1.0042 | 0.00713 | -0.0636 | 140.8415
6 | 1.0563 | 0.00785 | -0.063 | 134.5605
6.5 | 1.1103 | 0.00835 | -0.0625 | 132.9701
7 | 1.1648 | 0.00879 | -0.0621 | 132.5142
7.5 | 1.2178 | 0.00931 | -0.0614 | 130.8056
8 | 1.2708 | 0.00978 | -0.0607 | 129.9387
8.5 | 1.3204 | 0.01045 | -0.0594 | 126.3541
9 | 1.3668 | 0.01126 | -0.0575 | 121.3854
9.5 | 1.4122 | 0.01199 | -0.0554 | 117.7815
10 | 1.453 | 0.01285 | -0.0526 | 113.0739
10.5 | 1.479 | 0.01376 | -0.0471 | 107.4855
11 | 1.4996 | 0.01504 | -0.0413 | 99.7074
11.5 | 1.5208 | 0.01666 | -0.0365 | 91.2845
12 | 1.5404 | 0.01866 | -0.0322 | 82.5509
12.5 | 1.5461 | 0.02182 | -0.0271 | 70.857
13 | 1.5639 | 0.0245 | -0.024 | 63.8327
13.5 | 1.5808 | 0.02745 | -0.0212 | 57.5883
14 | 1.5772 | 0.03226 | -0.0179 | 48.8903
14.5 | 1.5754 | 0.03737 | -0.0156 | 42.1568
15 | 1.5832 | 0.04208 | -0.0144 | 37.6236
15.5 | 1.5583 | 0.05056 | -0.0138 | 30.8208
16 | 1.5547 | 0.05748 | -0.0144 | 27.0477
16.5 | 1.5331 | 0.06719 | -0.0164 | 22.8174
17 | 1.4987 | 0.07963 | -0.0207 | 18.8208
17.5 | 1.4659 | 0.09306 | -0.0265 | 15.7522
18 | 1.4341 | 0.1073 | -0.0338 | 13.3653
18.5 | 1.4006 | 0.12268 | -0.0425 | 11.4167
19 | 1.3681 | 0.13871 | -0.0521 | 9.863
19.5 | 1.3376 | 0.15491 | -0.0624 | 8.6347
20 | 1.3055 | 0.17227 | -0.0737 | 7.5782

## 103. Re 8M Mach 0.50 (1)
BIGFOIL.COM POLAR EXPORT
NACA65-610 a=0.2
NACA65-610 a=0.2 |  |  |  | Cl Max: | 1.294 | at alpha= | 20 | deg
JavaFoil+Calcfoil stall+Eppler ext transition |  |  |  | L/D Max: | 166.052 | at alpha= | 3.5 | deg
Re: | 8000000 |  |  | Cd Min: | 0.00488 | at alpha= | 2 | deg
Mach: | 0.5 |  |  | Cl=0 at alpha= | -3.1458 | deg
|  |  |  | @ Cl=0.1, Cd= | 0.006335
|  |  |  | @ Cl=0.4, Cd= | 0.0058209
|  |  |  | @ Cl=0.6, Cd= | 0.0054107
alpha (deg) | Cl | Cd | Cm | Cl/Cd
-20 | -0.917 | 0.15206 | -0.025 | -6.029
-19.5 | -0.89 | 0.14795 | -0.025 | -6.017
-19 | -0.864 | 0.14367 | -0.026 | -6.012
-18.5 | -0.837 | 0.13583 | -0.026 | -6.16
-18 | -0.809 | 0.13241 | -0.025 | -6.109
-17.5 | -0.782 | 0.12351 | -0.025 | -6.334
-17 | -0.756 | 0.11594 | -0.026 | -6.518
-16.5 | -0.729 | 0.10964 | -0.026 | -6.648
-16 | -0.702 | 0.10292 | -0.026 | -6.822
-15.5 | -0.673 | 0.11561 | -0.025 | -5.823
-15 | -0.646 | 0.10798 | -0.025 | -5.979
-14.5 | -0.619 | 0.09994 | -0.025 | -6.191
-14 | -0.592 | 0.09063 | -0.026 | -6.537
-13.5 | -0.566 | 0.08433 | -0.027 | -6.712
-13 | -0.539 | 0.07842 | -0.027 | -6.88
-12.5 | -0.513 | 0.07243 | -0.028 | -7.088
-12 | -0.487 | 0.067 | -0.029 | -7.274
-11.5 | -0.455 | 0.08198 | -0.025 | -5.548
-11 | -0.428 | 0.07234 | -0.025 | -5.911
-10.5 | -0.401 | 0.06594 | -0.025 | -6.075
-10 | -0.374 | 0.06153 | -0.026 | -6.072
-9.5 | -0.347 | 0.05596 | -0.028 | -6.206
-9 | -0.321 | 0.05144 | -0.029 | -6.237
-8.5 | -0.294 | 0.04717 | -0.031 | -6.242
-8 | -0.27 | 0.04048 | -0.035 | -6.68
-7.5 | -0.237 | 0.04837 | -0.025 | -4.897
-7 | -0.209 | 0.04817 | -0.025 | -4.349
-6.5 | -0.182 | 0.0435 | -0.025 | -4.191
-6 | -0.155 | 0.04044 | -0.026 | -3.84
-5.5 | -0.128 | 0.03778 | -0.027 | -3.395
-5 | -0.101 | 0.03506 | -0.029 | -2.891
-4.5 | -0.074 | 0.03583 | -0.026 | -2.06
-4 | -0.068 | 0.0348 | -0.025 | -1.946
-3.5 | -0.034 | 0.03238 | -0.026 | -1.064
-3 | 0.014 | 0.02999 | -0.029 | 0.463
-2.5 | 0.083 | 0.00635 | -0.059 | 13.064
-2 | 0.151 | 0.00629 | -0.059 | 23.961
-1.5 | 0.219 | 0.00602 | -0.06 | 36.411
-1 | 0.288 | 0.00593 | -0.06 | 48.498
-0.5 | 0.357 | 0.00596 | -0.061 | 59.866
0 | 0.425 | 0.00574 | -0.062 | 74.047
0.5 | 0.493 | 0.00588 | -0.062 | 83.872
1 | 0.56 | 0.00596 | -0.063 | 93.989
1.5 | 0.627 | 0.00504 | -0.063 | 124.452
2 | 0.694 | 0.00488 | -0.064 | 142.374
2.5 | 0.761 | 0.00507 | -0.065 | 150.012
3 | 0.827 | 0.00524 | -0.065 | 157.871
3.5 | 0.893 | 0.00538 | -0.066 | 166.052
4 | 0.959 | 0.00673 | -0.066 | 142.373
4.5 | 1.021 | 0.00699 | -0.067 | 145.957
5 | 1.079 | 0.00739 | -0.068 | 146.007
5.5 | 1.127 | 0.01055 | -0.068 | 106.837
6 | 1.175 | 0.01132 | -0.068 | 103.797
6.5 | 1.209 | 0.01215 | -0.069 | 99.512
7 | 1.223 | 0.01313 | -0.069 | 93.1
7.5 | 1.186 | 0.0146 | -0.07 | 81.212
8 | 0.714 | 0.01667 | -0.07 | 42.833
8.5 | 0.742 | 0.01802 | -0.07 | 41.177
9 | 0.774 | 0.01796 | -0.071 | 43.094
9.5 | 0.801 | 0.02016 | -0.071 | 39.703
10 | 0.823 | 0.0229 | -0.071 | 35.964
10.5 | 0.858 | 0.02212 | -0.072 | 38.8
11 | 0.884 | 0.02436 | -0.073 | 36.311
11.5 | 0.898 | 0.03062 | -0.072 | 29.325
12 | 0.798 | 0.08921 | -0.039 | 8.95
12.5 | 0.963 | 0.03061 | -0.074 | 31.453
13 | 0.976 | 0.03791 | -0.073 | 25.737
13.5 | 0.936 | 0.06908 | -0.064 | 13.544
14 | 1.025 | 0.04261 | -0.073 | 24.046
14.5 | 1.029 | 0.05518 | -0.071 | 18.658
15 | 1.033 | 0.0707 | -0.068 | 14.611
15.5 | 0.979 | 0.11335 | -0.047 | 8.633
16 | 1.066 | 0.08544 | -0.066 | 12.472
16.5 | 1.105 | 0.08395 | -0.069 | 13.165
17 | 1.055 | 0.12402 | -0.049 | 8.503
17.5 | 1.13 | 0.1036 | -0.066 | 10.905
18 | 1.199 | 0.08392 | -0.073 | 14.284
18.5 | 1.208 | 0.09886 | -0.071 | 12.221
19 | 1.19 | 0.12492 | -0.064 | 9.525
19.5 | 1.269 | 0.09624 | -0.074 | 13.183
20 | 1.294 | 0.10183 | -0.074 | 12.708

## 104. Re 8M Mach 0.50 (2)
BIGFOIL.COM POLAR EXPORT
NACA65-610 a=0.2
NACA65-610 a=0.2 |  |  |  | Cl Max: | 1.4015 | at alpha= | 9 | deg
XFOIL ncrit=9 |  |  |  | L/D Max: | 203.744 | at alpha= | 3.5 | deg
Re: | 8000000 |  |  | Cd Min: | 0.26679 | at alpha= | -20 | deg
Mach: | 0.5 |  |  | Cl=0 at alpha= | -3.3105 | deg
|  |  |  | @ Cl=0.1, Cd= | 0.0060245
|  |  |  | @ Cl=0.4, Cd= | 0.0051531
|  |  |  | @ Cl=0.6, Cd= | 0.0049816
alpha (deg) | Cl | Cd | Cm | Cl/Cd
-20 | -0.7205 | 0.26679 | 0.0596 | -2.7006
-19.5 | -0.697 | 0.25859 | 0.0542 | -2.6954
-19 | -0.6734 | 0.25051 | 0.0489 | -2.6881
-18.5 | -0.6497 | 0.24229 | 0.0437 | -2.6815
-17 | -0.5818 | 0.21866 | 0.0293 | -2.6608
-16.5 | -0.5599 | 0.21072 | 0.0247 | -2.6571
-16 | -0.5386 | 0.2019 | 0.0197 | -2.6677
-15.5 | -0.5155 | 0.19423 | 0.0149 | -2.6541
-15 | -0.4931 | 0.18625 | 0.0101 | -2.6475
-14 | -0.4472 | 0.17096 | 0.001 | -2.6158
-13.5 | -0.4248 | 0.16319 | -0.0036 | -2.6031
-13 | -0.4038 | 0.15529 | -0.0081 | -2.6003
-12.5 | -0.3833 | 0.1474 | -0.0125 | -2.6004
-12 | -0.363 | 0.13976 | -0.0169 | -2.5973
-11.5 | -0.3464 | 0.13152 | -0.0214 | -2.6338
-11 | -0.3286 | 0.12374 | -0.0257 | -2.6556
-10.5 | -0.3114 | 0.116 | -0.0299 | -2.6845
-10 | -0.2963 | 0.10814 | -0.0341 | -2.74
-9.5 | -0.2825 | 0.10018 | -0.0382 | -2.8199
-9 | -0.267 | 0.09338 | -0.042 | -2.8593
-8.5 | -0.2488 | 0.08746 | -0.0454 | -2.8447
-8 | -0.2328 | 0.08138 | -0.0488 | -2.8607
-7 | -0.2169 | 0.06806 | -0.0558 | -3.1869
-6.5 | -0.2237 | 0.06165 | -0.06 | -3.6285
-6 | -0.2131 | 0.05357 | -0.0664 | -3.978
-5.5 | -0.1902 | 0.04594 | -0.0707 | -4.1402
-5 | -0.161 | 0.03713 | -0.0737 | -4.3361
-4.5 | -0.1173 | 0.03044 | -0.0748 | -3.8535
-4 | -0.0664 | 0.02467 | -0.0747 | -2.6915
-3.5 | -0.018 | 0.01601 | -0.073 | -1.1243
-3 | 0.0295 | 0.00704 | -0.0708 | 4.1903
-2.5 | 0.0975 | 0.00604 | -0.0699 | 16.1424
-2 | 0.1667 | 0.00561 | -0.0694 | 29.7148
-1.5 | 0.2358 | 0.00537 | -0.0693 | 43.9106
-1 | 0.3049 | 0.00524 | -0.0695 | 58.187
-0.5 | 0.3737 | 0.00518 | -0.0699 | 72.1429
0 | 0.4422 | 0.00511 | -0.0704 | 86.5362
0.5 | 0.5105 | 0.00512 | -0.071 | 99.707
1 | 0.5785 | 0.00514 | -0.0715 | 112.5486
2 | 0.7102 | 0.00417 | -0.0727 | 170.3118
2.5 | 0.7764 | 0.00407 | -0.0729 | 190.7617
3 | 0.8421 | 0.00416 | -0.0728 | 202.4279
3.5 | 0.9087 | 0.00446 | -0.0728 | 203.7444
4 | 0.97 | 0.00515 | -0.0719 | 188.3495
4.5 | 1.0285 | 0.0059 | -0.0702 | 174.322
5 | 1.0778 | 0.00715 | -0.067 | 150.7413
5.5 | 1.1345 | 0.00847 | -0.0653 | 133.9433
6 | 1.1936 | 0.00912 | -0.063 | 130.8772
6.5 | 1.2512 | 0.00979 | -0.0602 | 127.8039
7 | 1.305 | 0.01053 | -0.0565 | 123.9316
7.5 | 1.3434 | 0.01136 | -0.05 | 118.257
8 | 1.3735 | 0.01271 | -0.0429 | 108.0645
8.5 | 1.4003 | 0.01473 | -0.0361 | 95.0645
9 | 1.4015 | 0.01855 | -0.0281 | 75.5526
9.5 | 1.3765 | 0.02456 | -0.0206 | 56.0464
10 | 1.3497 | 0.0313 | -0.0146 | 43.1214
10.5 | 1.3249 | 0.03874 | -0.0102 | 34.1998
11 | 1.2936 | 0.04797 | -0.0082 | 26.9669
11.5 | 1.2624 | 0.05852 | -0.0093 | 21.5721
12 | 1.2315 | 0.07033 | -0.0131 | 17.5103
12.5 | 1.1968 | 0.08408 | -0.0196 | 14.2341
13 | 1.1649 | 0.09893 | -0.0282 | 11.775
13.5 | 1.1383 | 0.11423 | -0.0377 | 9.965
14 | 1.1153 | 0.13002 | -0.048 | 8.5779

## 105. Re 10M Mach 0.00 (1)
BIGFOIL.COM POLAR EXPORT
NACA65-610 a=0.2
NACA65-610 a=0.2 |  |  |  | Cl Max: | 1.235 | at alpha= | 9.5 | deg
JavaFoil+Calcfoil stall+Eppler ext transition |  |  |  | L/D Max: | 182.728 | at alpha= | 5 | deg
Re: | 10000000 |  |  | Cd Min: | 0.00483 | at alpha= | 2 | deg
Mach: | 0 |  |  | Cl=0 at alpha= | -3.1404 | deg
|  |  |  | @ Cl=0.1, Cd= | 0.0059631
|  |  |  | @ Cl=0.4, Cd= | 0.005821
|  |  |  | @ Cl=0.6, Cd= | 0.0048315
alpha (deg) | Cl | Cd | Cm | Cl/Cd
-15.5 | -0.273 | 0.10961 | -0.02 | -2.49
-15 | -0.287 | 0.10352 | -0.02 | -2.771
-14.5 | -0.301 | 0.09931 | -0.02 | -3.032
-14 | -0.315 | 0.09537 | -0.02 | -3.306
-13.5 | -0.326 | 0.09081 | -0.02 | -3.594
-13 | -0.336 | 0.0858 | -0.02 | -3.918
-12.5 | -0.345 | 0.08007 | -0.021 | -4.31
-12 | -0.353 | 0.07663 | -0.02 | -4.602
-11.5 | -0.359 | 0.07231 | -0.021 | -4.962
-11 | -0.363 | 0.06861 | -0.021 | -5.291
-10.5 | -0.365 | 0.06596 | -0.02 | -5.53
-10 | -0.364 | 0.06263 | -0.02 | -5.814
-9.5 | -0.361 | 0.05866 | -0.021 | -6.148
-9 | -0.354 | 0.05597 | -0.021 | -6.318
-8.5 | -0.343 | 0.05289 | -0.021 | -6.486
-8 | -0.329 | 0.04991 | -0.021 | -6.585
-7.5 | -0.31 | 0.04646 | -0.022 | -6.679
-7 | -0.288 | 0.04349 | -0.023 | -6.624
-6.5 | -0.262 | 0.04039 | -0.024 | -6.484
-6 | -0.231 | 0.03894 | -0.023 | -5.932
-5.5 | -0.197 | 0.03621 | -0.025 | -5.452
-5 | -0.161 | 0.03249 | -0.028 | -4.967
-4.5 | -0.148 | 0.00633 | -0.049 | -23.466
-4 | -0.096 | 0.00619 | -0.049 | -15.49
-3.5 | -0.041 | 0.00614 | -0.05 | -6.681
-3 | 0.016 | 0.00603 | -0.05 | 2.595
-2.5 | 0.074 | 0.00599 | -0.051 | 12.282
-2 | 0.132 | 0.00593 | -0.051 | 22.294
-1.5 | 0.191 | 0.0059 | -0.052 | 32.402
-1 | 0.25 | 0.00596 | -0.052 | 42.005
-0.5 | 0.31 | 0.00606 | -0.053 | 51.122
0 | 0.369 | 0.0058 | -0.053 | 63.612
0.5 | 0.428 | 0.00584 | -0.054 | 73.222
1 | 0.486 | 0.00593 | -0.054 | 81.951
1.5 | 0.544 | 0.00486 | -0.055 | 111.985
2 | 0.603 | 0.00483 | -0.055 | 124.704
2.5 | 0.661 | 0.00499 | -0.056 | 132.455
3 | 0.719 | 0.00515 | -0.057 | 139.57
3.5 | 0.776 | 0.00524 | -0.057 | 148.068
4 | 0.834 | 0.00535 | -0.058 | 156.043
4.5 | 0.89 | 0.00506 | -0.058 | 176.016
5 | 0.945 | 0.00517 | -0.059 | 182.728
5.5 | 0.998 | 0.00546 | -0.059 | 182.675
6 | 1.048 | 0.0086 | -0.06 | 121.825
6.5 | 1.095 | 0.00907 | -0.06 | 120.696
7 | 1.139 | 0.00944 | -0.061 | 120.576
7.5 | 1.176 | 0.0099 | -0.061 | 118.77
8 | 1.204 | 0.01044 | -0.062 | 115.27
8.5 | 1.223 | 0.01101 | -0.062 | 111.111
9 | 1.233 | 0.01176 | -0.063 | 104.831
9.5 | 1.235 | 0.01244 | -0.063 | 99.21
10 | 1.226 | 0.01325 | -0.064 | 92.534
10.5 | 1.208 | 0.01428 | -0.064 | 84.624
11 | 1.182 | 0.01519 | -0.065 | 77.829
11.5 | 1.148 | 0.01631 | -0.065 | 70.426
12 | 1.108 | 0.01745 | -0.065 | 63.506
12.5 | 1.063 | 0.01842 | -0.066 | 57.73
13 | 1.011 | 0.02069 | -0.066 | 48.852
13.5 | 0.961 | 0.02152 | -0.067 | 44.661
14 | 0.905 | 0.02411 | -0.067 | 37.546
14.5 | 0.849 | 0.02708 | -0.067 | 31.348

## 106. Re 10M Mach 0.00 (2)
BIGFOIL.COM POLAR EXPORT
NACA65-610 a=0.2
NACA65-610 a=0.2 |  |  |  | Cl Max: | 1.7672 | at alpha= | 19.5 | deg
XFOIL ncrit=9 |  |  |  | L/D Max: | 183.698 | at alpha= | 3 | deg
Re: | 10000000 |  |  | Cd Min: | 0.06717 | at alpha= | 20 | deg
Mach: | 0 |  |  | Cl=0 at alpha= | -3.2138 | deg
|  |  |  | @ Cl=0.1, Cd= | 0.0051553
|  |  |  | @ Cl=0.4, Cd= | 0.0048469
|  |  |  | @ Cl=0.6, Cd= | 0.0039107
alpha (deg) | Cl | Cd | Cm | Cl/Cd
-12 | -0.9657 | 0.01415 | -0.0543 | -68.2473
-11.5 | -0.9166 | 0.01275 | -0.0539 | -71.8902
-11 | -0.8647 | 0.01187 | -0.0537 | -72.8475
-10.5 | -0.8116 | 0.01118 | -0.0536 | -72.5939
-10 | -0.7579 | 0.01056 | -0.0535 | -71.7708
-9.5 | -0.7036 | 0.01 | -0.0535 | -70.36
-9 | -0.6488 | 0.00954 | -0.0536 | -68.0084
-8.5 | -0.5939 | 0.00904 | -0.0537 | -65.6969
-8 | -0.5386 | 0.00859 | -0.0538 | -62.7008
-7.5 | -0.4829 | 0.00823 | -0.054 | -58.6756
-7 | -0.4286 | 0.00736 | -0.054 | -58.2337
-6.5 | -0.3732 | 0.0068 | -0.054 | -54.8824
-6 | -0.3169 | 0.00651 | -0.0543 | -48.679
-5.5 | -0.2601 | 0.00633 | -0.0546 | -41.09
-4.5 | -0.1462 | 0.00604 | -0.0554 | -24.2053
-4 | -0.0897 | 0.00568 | -0.0556 | -15.7923
-3.5 | -0.0328 | 0.00544 | -0.056 | -6.0294
-3 | 0.0245 | 0.00528 | -0.0564 | 4.6402
-2.5 | 0.0819 | 0.00519 | -0.0569 | 15.7803
-2 | 0.1392 | 0.00508 | -0.0574 | 27.4016
-1.5 | 0.1966 | 0.00498 | -0.0579 | 39.4779
-0.5 | 0.3116 | 0.00487 | -0.0589 | 63.9836
0.5 | 0.4265 | 0.00484 | -0.0601 | 88.1198
1 | 0.4837 | 0.00483 | -0.0606 | 100.1449
1.5 | 0.5407 | 0.00476 | -0.0612 | 113.5924
2 | 0.5953 | 0.00392 | -0.0619 | 151.8622
2.5 | 0.6508 | 0.00381 | -0.0624 | 170.8136
3 | 0.7054 | 0.00384 | -0.0626 | 183.6979
3.5 | 0.7597 | 0.00421 | -0.0628 | 180.4513
4 | 0.8121 | 0.00484 | -0.0628 | 167.7893
4.5 | 0.8642 | 0.00537 | -0.0627 | 160.9311
5 | 0.9136 | 0.00601 | -0.0621 | 152.0133
5.5 | 0.9619 | 0.00671 | -0.0612 | 143.3532
6 | 1.0193 | 0.00732 | -0.0624 | 139.2486
6.5 | 1.072 | 0.00773 | -0.0625 | 138.6805
7 | 1.1246 | 0.00811 | -0.0625 | 138.6683
7.5 | 1.1762 | 0.00854 | -0.0625 | 137.7283
8 | 1.2279 | 0.00893 | -0.0624 | 137.5028
8.5 | 1.2777 | 0.00944 | -0.0621 | 135.3496
9 | 1.326 | 0.01001 | -0.0616 | 132.4675
9.5 | 1.3728 | 0.01064 | -0.0608 | 129.0226
10 | 1.4187 | 0.01124 | -0.0599 | 126.2189
10.5 | 1.4618 | 0.01195 | -0.0586 | 122.3264
11 | 1.5021 | 0.01273 | -0.0568 | 117.9969
11.5 | 1.5387 | 0.01356 | -0.0544 | 113.4735
12 | 1.56 | 0.01444 | -0.0492 | 108.0332
12.5 | 1.5735 | 0.01586 | -0.0435 | 99.2119
13 | 1.6024 | 0.01685 | -0.0407 | 95.0979
13.5 | 1.627 | 0.01818 | -0.0377 | 89.4939
14 | 1.6434 | 0.02019 | -0.0342 | 81.3967
14.5 | 1.6606 | 0.02233 | -0.0313 | 74.3663
15 | 1.6928 | 0.02355 | -0.0301 | 71.8811
15.5 | 1.6885 | 0.02763 | -0.0262 | 61.1111
16 | 1.7233 | 0.0288 | -0.0258 | 59.8368
16.5 | 1.7336 | 0.0321 | -0.024 | 54.0062
17 | 1.7382 | 0.03614 | -0.0224 | 48.0963
17.5 | 1.7502 | 0.03977 | -0.0216 | 44.008
18 | 1.7573 | 0.0441 | -0.0211 | 39.8481
18.5 | 1.7527 | 0.05001 | -0.021 | 35.047
19 | 1.7631 | 0.05452 | -0.0215 | 32.3386
19.5 | 1.7672 | 0.05998 | -0.0225 | 29.4632
20 | 1.7601 | 0.06717 | -0.0241 | 26.2037

## 107. Re 10M Mach 0.10 (1)
BIGFOIL.COM POLAR EXPORT
NACA65-610 a=0.2
NACA65-610 a=0.2 |  |  |  | Cl Max: | 1.232 | at alpha= | 9 | deg
JavaFoil+Calcfoil stall+Eppler ext transition |  |  |  | L/D Max: | 181.461 | at alpha= | 5 | deg
Re: | 10000000 |  |  | Cd Min: | 0.00486 | at alpha= | 2 | deg
Mach: | 0.1 |  |  | Cl=0 at alpha= | -3.1404 | deg
|  |  |  | @ Cl=0.1, Cd= | 0.0059624
|  |  |  | @ Cl=0.4, Cd= | 0.00582
|  |  |  | @ Cl=0.6, Cd= | 0.004861
alpha (deg) | Cl | Cd | Cm | Cl/Cd
-15 | -0.248 | 0.10488 | -0.02 | -2.362
-14.5 | -0.264 | 0.09893 | -0.02 | -2.666
-14 | -0.28 | 0.09555 | -0.02 | -2.93
-13.5 | -0.293 | 0.09033 | -0.02 | -3.247
-13 | -0.305 | 0.08548 | -0.02 | -3.572
-12.5 | -0.317 | 0.08042 | -0.021 | -3.939
-12 | -0.327 | 0.07651 | -0.021 | -4.273
-11.5 | -0.336 | 0.07234 | -0.021 | -4.642
-11 | -0.343 | 0.06879 | -0.021 | -4.984
-10.5 | -0.347 | 0.06642 | -0.02 | -5.23
-10 | -0.349 | 0.06233 | -0.021 | -5.606
-9.5 | -0.349 | 0.05842 | -0.021 | -5.966
-9 | -0.344 | 0.05609 | -0.021 | -6.132
-8.5 | -0.336 | 0.05328 | -0.021 | -6.299
-8 | -0.323 | 0.05013 | -0.021 | -6.445
-7.5 | -0.306 | 0.04652 | -0.022 | -6.586
-7 | -0.285 | 0.04381 | -0.022 | -6.513
-6.5 | -0.26 | 0.04162 | -0.022 | -6.242
-6 | -0.23 | 0.03908 | -0.023 | -5.894
-5.5 | -0.197 | 0.0365 | -0.025 | -5.4
-5 | -0.161 | 0.03358 | -0.027 | -4.79
-4.5 | -0.149 | 0.00633 | -0.049 | -23.513
-4 | -0.096 | 0.00619 | -0.05 | -15.544
-3.5 | -0.041 | 0.00613 | -0.05 | -6.71
-3 | 0.016 | 0.00604 | -0.051 | 2.601
-2.5 | 0.074 | 0.00598 | -0.051 | 12.354
-2 | 0.133 | 0.00594 | -0.052 | 22.362
-1.5 | 0.192 | 0.00595 | -0.052 | 32.281
-1 | 0.252 | 0.00597 | -0.053 | 42.13
-0.5 | 0.311 | 0.00607 | -0.053 | 51.225
0 | 0.371 | 0.00582 | -0.054 | 63.708
0.5 | 0.43 | 0.00582 | -0.054 | 73.802
1 | 0.488 | 0.00591 | -0.055 | 82.643
1.5 | 0.547 | 0.00487 | -0.055 | 112.303
2 | 0.606 | 0.00486 | -0.056 | 124.575
2.5 | 0.664 | 0.00502 | -0.056 | 132.199
3 | 0.722 | 0.00513 | -0.057 | 140.659
3.5 | 0.78 | 0.00523 | -0.057 | 149.258
4 | 0.838 | 0.00538 | -0.058 | 155.786
4.5 | 0.894 | 0.0051 | -0.059 | 175.259
5 | 0.949 | 0.00523 | -0.059 | 181.461
5.5 | 1.003 | 0.00554 | -0.06 | 180.829
6 | 1.053 | 0.00866 | -0.06 | 121.623
6.5 | 1.1 | 0.00914 | -0.061 | 120.374
7 | 1.143 | 0.00952 | -0.061 | 120.05
7.5 | 1.18 | 0.00998 | -0.062 | 118.229
8 | 1.206 | 0.01053 | -0.062 | 114.549
8.5 | 1.224 | 0.01114 | -0.063 | 109.873
9 | 1.232 | 0.01195 | -0.063 | 103.087
9.5 | 1.231 | 0.01262 | -0.064 | 97.497
10 | 1.219 | 0.01345 | -0.064 | 90.581
10.5 | 1.197 | 0.01452 | -0.065 | 82.397
11 | 1.165 | 0.01548 | -0.065 | 75.287
11.5 | 1.126 | 0.0166 | -0.065 | 67.841
12 | 1.08 | 0.01786 | -0.066 | 60.444
12.5 | 1.029 | 0.01884 | -0.066 | 54.627
13 | 0.969 | 0.02146 | -0.066 | 45.168
13.5 | 0.915 | 0.02218 | -0.067 | 41.236
14 | 0.853 | 0.02495 | -0.067 | 34.176

## 108. Re 10M Mach 0.10 (2)
BIGFOIL.COM POLAR EXPORT
NACA65-610 a=0.2
NACA65-610 a=0.2 |  |  |  | Cl Max: | 1.7458 | at alpha= | 18 | deg
XFOIL ncrit=9 |  |  |  | L/D Max: | 184.338 | at alpha= | 3 | deg
Re: | 10000000 |  |  | Cd Min: | 0.07532 | at alpha= | 20 | deg
Mach: | 0.1 |  |  | Cl=0 at alpha= | -3.2127 | deg
|  |  |  | @ Cl=0.1, Cd= | 0.0051665
|  |  |  | @ Cl=0.4, Cd= | 0.004845
|  |  |  | @ Cl=0.6, Cd= | 0.003918
alpha (deg) | Cl | Cd | Cm | Cl/Cd
-11.5 | -0.915 | 0.01632 | -0.0572 | -56.0662
-11 | -0.8722 | 0.01319 | -0.0562 | -66.1259
-10.5 | -0.82 | 0.012 | -0.0557 | -68.3333
-10 | -0.7659 | 0.01117 | -0.0554 | -68.5676
-9.5 | -0.7111 | 0.01047 | -0.0552 | -67.9179
-9 | -0.6555 | 0.00994 | -0.0551 | -65.9457
-8.5 | -0.5998 | 0.00938 | -0.055 | -63.9446
-8 | -0.5438 | 0.00888 | -0.055 | -61.2387
-7.5 | -0.4872 | 0.00854 | -0.0551 | -57.0492
-7 | -0.4324 | 0.00758 | -0.0549 | -57.0449
-6.5 | -0.3766 | 0.00694 | -0.0549 | -54.2651
-6 | -0.3199 | 0.00657 | -0.055 | -48.691
-5.5 | -0.2625 | 0.00636 | -0.0552 | -41.2736
-5 | -0.205 | 0.0062 | -0.0555 | -33.0645
-4 | -0.0904 | 0.00572 | -0.0561 | -15.8042
-3.5 | -0.0331 | 0.00546 | -0.0564 | -6.0623
-3 | 0.0245 | 0.00529 | -0.0568 | 4.6314
-2.5 | 0.0824 | 0.0052 | -0.0573 | 15.8462
-2 | 0.1401 | 0.00509 | -0.0577 | 27.5246
-1.5 | 0.1978 | 0.00499 | -0.0582 | 39.6393
-0.5 | 0.3136 | 0.00488 | -0.0593 | 64.2623
0 | 0.3713 | 0.00485 | -0.0599 | 76.5567
0.5 | 0.4291 | 0.00484 | -0.0604 | 88.657
1 | 0.4867 | 0.00483 | -0.061 | 100.766
1.5 | 0.544 | 0.00477 | -0.0616 | 114.0461
2 | 0.5989 | 0.00392 | -0.0623 | 152.7806
2.5 | 0.6548 | 0.00382 | -0.0628 | 171.4136
3 | 0.7097 | 0.00385 | -0.063 | 184.3377
3.5 | 0.7644 | 0.00421 | -0.0632 | 181.5677
4 | 0.8171 | 0.00485 | -0.0631 | 168.4742
4.5 | 0.8696 | 0.00539 | -0.063 | 161.3358
5 | 0.9192 | 0.00604 | -0.0623 | 152.1854
5.5 | 0.9677 | 0.00674 | -0.0614 | 143.5757
6 | 1.0254 | 0.00736 | -0.0626 | 139.3207
6.5 | 1.0783 | 0.00778 | -0.0626 | 138.599
7 | 1.1314 | 0.00816 | -0.0626 | 138.652
7.5 | 1.1833 | 0.0086 | -0.0624 | 137.593
8 | 1.2354 | 0.009 | -0.0623 | 137.2667
8.5 | 1.2854 | 0.00952 | -0.0619 | 135.021
9 | 1.3336 | 0.01013 | -0.0612 | 131.6486
9.5 | 1.3807 | 0.01076 | -0.0603 | 128.3178
10 | 1.426 | 0.01142 | -0.0591 | 124.8687
10.5 | 1.469 | 0.01214 | -0.0576 | 121.0049
11 | 1.5083 | 0.01295 | -0.0555 | 116.471
11.5 | 1.5403 | 0.01383 | -0.052 | 111.3738
12 | 1.5577 | 0.01484 | -0.0462 | 104.9663
12.5 | 1.5727 | 0.01641 | -0.0409 | 95.8379
13 | 1.6028 | 0.01745 | -0.0383 | 91.851
13.5 | 1.6277 | 0.01891 | -0.0354 | 86.0762
14 | 1.6427 | 0.02114 | -0.0318 | 77.7058
14.5 | 1.6589 | 0.0235 | -0.0289 | 70.5915
15 | 1.6915 | 0.02482 | -0.0278 | 68.1507
15.5 | 1.6843 | 0.02934 | -0.024 | 57.4063
16 | 1.719 | 0.03066 | -0.0235 | 56.0665
16.5 | 1.7278 | 0.0343 | -0.0218 | 50.3732
17 | 1.7311 | 0.03875 | -0.0204 | 44.6735
17.5 | 1.7404 | 0.0429 | -0.0198 | 40.5688
18 | 1.7458 | 0.04773 | -0.0196 | 36.5766
18.5 | 1.7391 | 0.05423 | -0.0199 | 32.069
19 | 1.7452 | 0.05959 | -0.0208 | 29.2868
19.5 | 1.7299 | 0.06804 | -0.0227 | 25.4248
20 | 1.7265 | 0.07532 | -0.0249 | 22.9222

## 109. Re 10M Mach 0.25 (1)
BIGFOIL.COM POLAR EXPORT
NACA65-610 a=0.2
NACA65-610 a=0.2 |  |  |  | Cl Max: | 1.225 | at alpha= | 8.5 | deg
JavaFoil+Calcfoil stall+Eppler ext transition |  |  |  | L/D Max: | 183.182 | at alpha= | 5 | deg
Re: | 10000000 |  |  | Cd Min: | 0.00478 | at alpha= | 1.5 | deg
Mach: | 0.25 |  |  | Cl=0 at alpha= | -3.1379 | deg
|  |  |  | @ Cl=0.1, Cd= | 0.005996
|  |  |  | @ Cl=0.4, Cd= | 0.0058458
|  |  |  | @ Cl=0.6, Cd= | 0.05967
alpha (deg) | Cl | Cd | Cm | Cl/Cd
-13 | -0.057 | 0.08767 | -0.021 | -0.645
-12.5 | -0.054 | 0.08257 | -0.021 | -0.651
-12 | -0.051 | 0.0778 | -0.021 | -0.654
-11.5 | -0.088 | 0.07272 | -0.022 | -1.217
-11 | -0.145 | 0.06972 | -0.022 | -2.086
-10.5 | -0.183 | 0.06643 | -0.022 | -2.762
-10 | -0.214 | 0.06245 | -0.022 | -3.429
-9.5 | -0.239 | 0.05851 | -0.022 | -4.084
-9 | -0.257 | 0.05633 | -0.022 | -4.568
-8.5 | -0.269 | 0.05277 | -0.022 | -5.105
-8 | -0.274 | 0.05075 | -0.022 | -5.404
-7.5 | -0.272 | 0.04719 | -0.022 | -5.766
-7 | -0.262 | 0.04545 | -0.022 | -5.774
-6.5 | -0.246 | 0.04222 | -0.022 | -5.827
-6 | -0.223 | 0.03974 | -0.023 | -5.607
-5.5 | -0.194 | 0.03746 | -0.024 | -5.177
-5 | -0.16 | 0.03528 | -0.025 | -4.526
-4.5 | -0.15 | 0.00636 | -0.05 | -23.582
-4 | -0.098 | 0.00624 | -0.051 | -15.635
-3.5 | -0.042 | 0.00619 | -0.051 | -6.774
-3 | 0.016 | 0.00607 | -0.052 | 2.647
-2.5 | 0.076 | 0.00602 | -0.052 | 12.591
-2 | 0.136 | 0.00596 | -0.053 | 22.857
-1.5 | 0.197 | 0.00597 | -0.053 | 33.034
-1 | 0.258 | 0.00604 | -0.054 | 42.745
-0.5 | 0.32 | 0.00581 | -0.055 | 54.998
0 | 0.381 | 0.00583 | -0.055 | 65.271
0.5 | 0.441 | 0.00588 | -0.056 | 75.075
1 | 0.502 | 0.00598 | -0.056 | 83.959
1.5 | 0.562 | 0.00478 | -0.057 | 117.443
2 | 0.622 | 0.00495 | -0.057 | 125.536
2.5 | 0.682 | 0.00508 | -0.058 | 134.177
3 | 0.742 | 0.00522 | -0.058 | 142.087
3.5 | 0.802 | 0.00533 | -0.059 | 150.455
4 | 0.861 | 0.00504 | -0.06 | 170.663
4.5 | 0.918 | 0.00519 | -0.06 | 177.022
5 | 0.974 | 0.00532 | -0.061 | 183.182
5.5 | 1.028 | 0.00569 | -0.061 | 180.59
6 | 1.078 | 0.00902 | -0.062 | 119.586
6.5 | 1.124 | 0.00951 | -0.062 | 118.206
7 | 1.166 | 0.00998 | -0.063 | 116.827
7.5 | 1.199 | 0.01051 | -0.063 | 114.011
8 | 1.218 | 0.01116 | -0.064 | 109.174
8.5 | 1.225 | 0.01189 | -0.064 | 103.001
9 | 1.216 | 0.01286 | -0.065 | 94.608
9.5 | 1.193 | 0.01373 | -0.065 | 86.866
10 | 1.153 | 0.01471 | -0.066 | 78.344
10.5 | 1.095 | 0.01614 | -0.066 | 67.821
11 | 1.022 | 0.01737 | -0.066 | 58.807
11.5 | 0.933 | 0.01902 | -0.067 | 49.081
12 | 0.833 | 0.0209 | -0.067 | 39.846
12.5 | 0.722 | 0.02359 | -0.067 | 30.59
13 | 0.608 | 0.02545 | -0.067 | 23.875
13.5 | 0.446 | 0.05967 | -0.057 | 7.473

## 110. Re 10M Mach 0.25 (2)
BIGFOIL.COM POLAR EXPORT
NACA65-610 a=0.2
NACA65-610 a=0.2 |  |  |  | Cl Max: | 1.6195 | at alpha= | 15 | deg
XFOIL ncrit=9 |  |  |  | L/D Max: | 188.154 | at alpha= | 3 | deg
Re: | 10000000 |  |  | Cd Min: | 0.24588 | at alpha= | -20 | deg
Mach: | 0.25 |  |  | Cl=0 at alpha= | -3.2062 | deg
|  |  |  | @ Cl=0.1, Cd= | 0.0052072
|  |  |  | @ Cl=0.4, Cd= | 0.00487
|  |  |  | @ Cl=0.6, Cd= | 0.0042522
alpha (deg) | Cl | Cd | Cm | Cl/Cd
-20 | -0.6602 | 0.24588 | 0.0481 | -2.685
-19.5 | -0.6411 | 0.23897 | 0.0436 | -2.6828
-19 | -0.6218 | 0.23216 | 0.0391 | -2.6783
-18.5 | -0.6026 | 0.2251 | 0.0347 | -2.677
-18 | -0.5832 | 0.21835 | 0.0303 | -2.6709
-17.5 | -0.5644 | 0.21098 | 0.0259 | -2.6751
-15.5 | -0.4977 | 0.17947 | 0.0093 | -2.7732
-15 | -0.4756 | 0.17507 | 0.0056 | -2.7166
-14.5 | -0.4579 | 0.16783 | 0.0015 | -2.7284
-14 | -0.4384 | 0.1611 | -0.0022 | -2.7213
-13 | -0.4046 | 0.14652 | -0.0101 | -2.7614
-12.5 | -0.389 | 0.13899 | -0.014 | -2.7988
-12 | -0.3731 | 0.13187 | -0.0178 | -2.8293
-11.5 | -0.3661 | 0.12233 | -0.0222 | -2.9927
-10 | -0.3445 | 0.09676 | -0.0343 | -3.5604
-8.5 | -0.3963 | 0.06799 | -0.0494 | -5.8288
-7 | -0.4476 | 0.01113 | -0.061 | -40.2156
-6.5 | -0.3944 | 0.00832 | -0.06 | -47.4038
-6 | -0.336 | 0.00722 | -0.0593 | -46.5374
-5.5 | -0.276 | 0.00669 | -0.059 | -41.2556
-5 | -0.2155 | 0.0064 | -0.0588 | -33.6719
-4.5 | -0.1549 | 0.00623 | -0.0588 | -24.8636
-4 | -0.0945 | 0.00604 | -0.0589 | -15.6457
-3.5 | -0.0352 | 0.00558 | -0.0589 | -6.3082
-3 | 0.0247 | 0.00536 | -0.0591 | 4.6082
-2.5 | 0.0848 | 0.00523 | -0.0594 | 16.2141
-2 | 0.1449 | 0.00514 | -0.0598 | 28.1907
-1.5 | 0.2046 | 0.005 | -0.0602 | 40.92
-1 | 0.2645 | 0.00496 | -0.0607 | 53.3266
-0.5 | 0.3244 | 0.0049 | -0.0612 | 66.2041
0 | 0.3841 | 0.00487 | -0.0618 | 78.8706
0.5 | 0.4438 | 0.00487 | -0.0624 | 91.1294
1 | 0.5033 | 0.00486 | -0.0629 | 103.5597
1.5 | 0.5625 | 0.00482 | -0.0635 | 116.7012
2 | 0.6193 | 0.00396 | -0.0642 | 156.3889
2.5 | 0.6771 | 0.00384 | -0.0647 | 176.3281
3 | 0.7338 | 0.0039 | -0.0649 | 188.1538
3.5 | 0.7907 | 0.00424 | -0.0651 | 186.4858
4.5 | 0.8989 | 0.00549 | -0.0646 | 163.7341
5 | 0.9491 | 0.00624 | -0.0636 | 152.0994
5.5 | 0.9992 | 0.007 | -0.0625 | 142.7429
6 | 1.0586 | 0.00762 | -0.0633 | 138.9239
6.5 | 1.1136 | 0.00806 | -0.063 | 138.1638
7 | 1.1686 | 0.00846 | -0.0627 | 138.1324
7.5 | 1.2224 | 0.00894 | -0.0621 | 136.7338
8 | 1.2756 | 0.00942 | -0.0614 | 135.414
8.5 | 1.3255 | 0.0101 | -0.0602 | 131.2376
9 | 1.3742 | 0.01079 | -0.0586 | 127.3587
9.5 | 1.4203 | 0.01153 | -0.0567 | 123.183
10 | 1.4631 | 0.01235 | -0.0541 | 118.4696
10.5 | 1.4968 | 0.01322 | -0.0499 | 113.2224
11 | 1.5138 | 0.01442 | -0.0431 | 104.9792
11.5 | 1.5318 | 0.01606 | -0.0376 | 95.3798
12 | 1.5481 | 0.01814 | -0.0327 | 85.3418
12.5 | 1.5636 | 0.02059 | -0.0284 | 75.9398
13 | 1.5939 | 0.02231 | -0.0259 | 71.4433
13.5 | 1.6115 | 0.02505 | -0.0228 | 64.3313
14 | 1.6129 | 0.02924 | -0.0192 | 55.1607
14.5 | 1.6135 | 0.03386 | -0.0165 | 47.6521
15 | 1.6195 | 0.03846 | -0.0147 | 42.1087
15.5 | 1.6013 | 0.04581 | -0.0134 | 34.9552
16 | 1.5948 | 0.05267 | -0.0134 | 30.2791
16.5 | 1.5752 | 0.06168 | -0.0147 | 25.5383
17 | 1.5421 | 0.07334 | -0.018 | 21.0267
17.5 | 1.5097 | 0.08604 | -0.023 | 17.5465
18 | 1.4781 | 0.09965 | -0.0294 | 14.8329
18.5 | 1.4455 | 0.1144 | -0.0374 | 12.6355
19 | 1.412 | 0.13003 | -0.0465 | 10.859
19.5 | 1.3807 | 0.14587 | -0.0563 | 9.4653
20 | 1.3496 | 0.16231 | -0.067 | 8.315

## 111. Re 10M Mach 0.50 (1)
BIGFOIL.COM POLAR EXPORT
NACA65-610 a=0.2
NACA65-610 a=0.2 |  |  |  | Cl Max: | 1.264 | at alpha= | 20 | deg
JavaFoil+Calcfoil stall+Eppler ext transition |  |  |  | L/D Max: | 168.026 | at alpha= | 3.5 | deg
Re: | 10000000 |  |  | Cd Min: | 0.00493 | at alpha= | 2 | deg
Mach: | 0.5 |  |  | Cl=0 at alpha= | -3.1458 | deg
|  |  |  | @ Cl=0.1, Cd= | 0.0062125
|  |  |  | @ Cl=0.4, Cd= | 0.0059953
|  |  |  | @ Cl=0.6, Cd= | 0.0054146
alpha (deg) | Cl | Cd | Cm | Cl/Cd
-20 | -0.918 | 0.1442 | -0.026 | -6.363
-19.5 | -0.891 | 0.13737 | -0.026 | -6.486
-19 | -0.864 | 0.14135 | -0.026 | -6.115
-18.5 | -0.837 | 0.13443 | -0.026 | -6.227
-18 | -0.81 | 0.12952 | -0.025 | -6.25
-17.5 | -0.783 | 0.12082 | -0.026 | -6.481
-17 | -0.757 | 0.1141 | -0.026 | -6.631
-16.5 | -0.73 | 0.10736 | -0.026 | -6.799
-16 | -0.704 | 0.10077 | -0.027 | -6.983
-15.5 | -0.673 | 0.11286 | -0.025 | -5.965
-15 | -0.646 | 0.1068 | -0.025 | -6.048
-14.5 | -0.619 | 0.09818 | -0.025 | -6.306
-14 | -0.593 | 0.08911 | -0.027 | -6.658
-13.5 | -0.567 | 0.08272 | -0.027 | -6.855
-13 | -0.541 | 0.07628 | -0.028 | -7.092
-12.5 | -0.515 | 0.07001 | -0.03 | -7.36
-12 | -0.491 | 0.06341 | -0.031 | -7.736
-11.5 | -0.455 | 0.08007 | -0.025 | -5.681
-11 | -0.428 | 0.07112 | -0.025 | -6.014
-10.5 | -0.401 | 0.06535 | -0.026 | -6.135
-10 | -0.374 | 0.06094 | -0.027 | -6.137
-9.5 | -0.348 | 0.05469 | -0.028 | -6.361
-9 | -0.322 | 0.05007 | -0.03 | -6.425
-8.5 | -0.296 | 0.04511 | -0.032 | -6.562
-8 | -0.328 | 0.00752 | -0.053 | -43.614
-7.5 | -0.237 | 0.04798 | -0.026 | -4.94
-7 | -0.21 | 0.04807 | -0.025 | -4.358
-6.5 | -0.182 | 0.04317 | -0.025 | -4.224
-6 | -0.155 | 0.0402 | -0.026 | -3.865
-5.5 | -0.128 | 0.03743 | -0.027 | -3.429
-5 | -0.101 | 0.0346 | -0.03 | -2.933
-4.5 | -0.074 | 0.03557 | -0.026 | -2.075
-4 | -0.068 | 0.03462 | -0.025 | -1.957
-3.5 | -0.034 | 0.03217 | -0.027 | -1.071
-3 | 0.014 | 0.0286 | -0.033 | 0.489
-2.5 | 0.083 | 0.00622 | -0.059 | 13.327
-2 | 0.151 | 0.00619 | -0.059 | 24.341
-1.5 | 0.219 | 0.00594 | -0.06 | 36.853
-1 | 0.288 | 0.00592 | -0.06 | 48.616
-0.5 | 0.357 | 0.00597 | -0.061 | 59.746
0 | 0.425 | 0.00601 | -0.062 | 70.725
0.5 | 0.493 | 0.00586 | -0.062 | 84.172
1 | 0.56 | 0.00594 | -0.063 | 94.392
1.5 | 0.627 | 0.00506 | -0.063 | 124.035
2 | 0.694 | 0.00493 | -0.064 | 140.85
2.5 | 0.761 | 0.00506 | -0.065 | 150.371
3 | 0.827 | 0.00521 | -0.065 | 158.825
3.5 | 0.893 | 0.00532 | -0.066 | 168.026
4 | 0.959 | 0.0066 | -0.066 | 145.219
4.5 | 1.021 | 0.00692 | -0.067 | 147.668
5 | 1.08 | 0.00726 | -0.068 | 148.761
5.5 | 1.129 | 0.01021 | -0.068 | 110.574
6 | 1.177 | 0.01094 | -0.068 | 107.552
6.5 | 1.211 | 0.01171 | -0.069 | 103.346
7 | 1.225 | 0.01263 | -0.069 | 96.956
7.5 | 1.188 | 0.01402 | -0.07 | 84.721
8 | 0.716 | 0.01602 | -0.07 | 44.677
8.5 | 0.744 | 0.0173 | -0.07 | 43.002
9 | 0.775 | 0.01721 | -0.071 | 45.039
9.5 | 0.802 | 0.01933 | -0.072 | 41.493
10 | 0.827 | 0.0218 | -0.072 | 37.916
10.5 | 0.86 | 0.02117 | -0.073 | 40.613
11 | 0.886 | 0.02328 | -0.073 | 38.072
11.5 | 0.904 | 0.02839 | -0.072 | 31.84
12 | 0.799 | 0.08744 | -0.04 | 9.14
12.5 | 0.965 | 0.02911 | -0.074 | 33.165
13 | 0.983 | 0.03481 | -0.073 | 28.23
13.5 | 0.982 | 0.04809 | -0.071 | 20.422
14 | 1.038 | 0.03752 | -0.074 | 27.66
14.5 | 1.052 | 0.0453 | -0.074 | 23.217
15 | 1.055 | 0.05936 | -0.071 | 17.778
15.5 | 0.983 | 0.10949 | -0.049 | 8.978
16 | 1.114 | 0.06021 | -0.073 | 18.505
16.5 | 1.13 | 0.06965 | -0.073 | 16.228
17 | 1.06 | 0.12196 | -0.052 | 8.692
17.5 | 1.186 | 0.071 | -0.074 | 16.7
18 | 1.217 | 0.07278 | -0.075 | 16.723
18.5 | 1.224 | 0.08743 | -0.074 | 14.004
19 | 1.2 | 0.12342 | -0.066 | 9.725
19.5 | 1.24 | 0.11934 | -0.069 | 10.386
20 | 1.264 | 0.12603 | -0.07 | 10.028

## 112. Re 10M Mach 0.50 (2)
BIGFOIL.COM POLAR EXPORT
NACA65-610 a=0.2
NACA65-610 a=0.2 |  |  |  | Cl Max: | 1.4166 | at alpha= | 8.5 | deg
XFOIL ncrit=9 |  |  |  | L/D Max: | 204.449 | at alpha= | 3.5 | deg
Re: | 10000000 |  |  | Cd Min: | 0.267 | at alpha= | -20 | deg
Mach: | 0.5 |  |  | Cl=0 at alpha= | -3.2614 | deg
|  |  |  | @ Cl=0.1, Cd= | 0.005622
|  |  |  | @ Cl=0.4, Cd= | 0.0049775
|  |  |  | @ Cl=0.6, Cd= | 0.0050027
alpha (deg) | Cl | Cd | Cm | Cl/Cd
-20 | -0.7206 | 0.267 | 0.0596 | -2.6989
-19.5 | -0.6971 | 0.25878 | 0.0543 | -2.6938
-19 | -0.6734 | 0.25068 | 0.0489 | -2.6863
-17.5 | -0.6059 | 0.22691 | 0.0345 | -2.6702
-17 | -0.5833 | 0.21901 | 0.0298 | -2.6633
-16.5 | -0.5613 | 0.21068 | 0.0247 | -2.6642
-16 | -0.5388 | 0.20219 | 0.0198 | -2.6648
-15.5 | -0.5156 | 0.19431 | 0.0149 | -2.6535
-15 | -0.4939 | 0.18566 | 0.01 | -2.6602
-14.5 | -0.4715 | 0.1779 | 0.0053 | -2.6504
-14 | -0.448 | 0.17093 | 0.0008 | -2.621
-13.5 | -0.4246 | 0.16321 | -0.0036 | -2.6016
-13 | -0.4037 | 0.1553 | -0.0082 | -2.5995
-12.5 | -0.3832 | 0.14739 | -0.0127 | -2.5999
-12 | -0.3627 | 0.13977 | -0.017 | -2.595
-11.5 | -0.3461 | 0.13151 | -0.0216 | -2.6317
-11 | -0.3282 | 0.12368 | -0.0259 | -2.6536
-10.5 | -0.3115 | 0.11579 | -0.0302 | -2.6902
-10 | -0.297 | 0.1077 | -0.0344 | -2.7577
-9.5 | -0.2838 | 0.09965 | -0.0386 | -2.848
-8.5 | -0.2509 | 0.08677 | -0.0459 | -2.8916
-8 | -0.234 | 0.08094 | -0.0492 | -2.891
-7.5 | -0.2263 | 0.07382 | -0.0529 | -3.0656
-7 | -0.2186 | 0.06771 | -0.0561 | -3.2285
-6.5 | -0.2263 | 0.06116 | -0.0606 | -3.7001
-6 | -0.2163 | 0.05281 | -0.0669 | -4.0958
-5.5 | -0.1926 | 0.04521 | -0.0711 | -4.2601
-4.5 | -0.1205 | 0.02914 | -0.0748 | -4.1352
-4 | -0.0696 | 0.02317 | -0.0745 | -3.0039
-3.5 | -0.0241 | 0.01353 | -0.0724 | -1.7812
-3 | 0.0264 | 0.00627 | -0.0705 | 4.2105
-2.5 | 0.0958 | 0.00564 | -0.0697 | 16.9858
-2 | 0.1658 | 0.00534 | -0.0693 | 31.0487
-1.5 | 0.2355 | 0.00518 | -0.0693 | 45.4633
-1 | 0.3046 | 0.00504 | -0.0695 | 60.4365
0 | 0.442 | 0.00495 | -0.0704 | 89.2929
0.5 | 0.5104 | 0.00497 | -0.071 | 102.6962
1 | 0.5785 | 0.00499 | -0.0716 | 115.9319
1.5 | 0.6463 | 0.00503 | -0.0721 | 128.4891
2 | 0.7111 | 0.00423 | -0.0728 | 168.1087
2.5 | 0.7776 | 0.0041 | -0.0732 | 189.6585
3 | 0.8435 | 0.00413 | -0.0732 | 204.2373
3.5 | 0.9098 | 0.00445 | -0.0731 | 204.4494
4 | 0.9717 | 0.00515 | -0.0724 | 188.6796
4.5 | 1.0297 | 0.00601 | -0.0707 | 171.3311
5 | 1.0782 | 0.00718 | -0.0673 | 150.1671
5.5 | 1.1394 | 0.00817 | -0.066 | 139.4614
6 | 1.1996 | 0.0088 | -0.0639 | 136.3182
6.5 | 1.2598 | 0.00938 | -0.0614 | 134.307
7 | 1.316 | 0.01008 | -0.0579 | 130.5556
7.5 | 1.3612 | 0.01088 | -0.0524 | 125.1103
8 | 1.3897 | 0.01207 | -0.0445 | 115.1367
8.5 | 1.4166 | 0.01392 | -0.0373 | 101.7672
9 | 1.4156 | 0.01768 | -0.0287 | 80.0679
9.5 | 1.3884 | 0.02366 | -0.0207 | 58.6813
10 | 1.3606 | 0.03036 | -0.0144 | 44.8155
10.5 | 1.3351 | 0.03773 | -0.0098 | 35.3856
11 | 1.3036 | 0.04687 | -0.0075 | 27.8131
11.5 | 1.2714 | 0.05739 | -0.0086 | 22.1537
12 | 1.2406 | 0.06905 | -0.0122 | 17.9667
12.5 | 1.2052 | 0.08277 | -0.0187 | 14.5608
13 | 1.1724 | 0.09766 | -0.0272 | 12.0049
13.5 | 1.1428 | 0.1134 | -0.0371 | 10.0776

## 113. Re 12M Mach 0.00 (1)
BIGFOIL.COM POLAR EXPORT
NACA65-610 a=0.2
NACA65-610 a=0.2 |  |  |  | Cl Max: | 1.236 | at alpha= | 9.5 | deg
JavaFoil+Calcfoil stall+Eppler ext transition |  |  |  | L/D Max: | 181.069 | at alpha= | 5 | deg
Re: | 12000000 |  |  | Cd Min: | 0.00485 | at alpha= | 1.5 | deg
Mach: | 0 |  |  | Cl=0 at alpha= | -3.1404 | deg
|  |  |  | @ Cl=0.1, Cd= | 0.0058976
|  |  |  | @ Cl=0.4, Cd= | 0.005782
|  |  |  | @ Cl=0.6, Cd= | 0.004869
alpha (deg) | Cl | Cd | Cm | Cl/Cd
-15.5 | -0.273 | 0.10907 | -0.02 | -2.502
-15 | -0.287 | 0.1035 | -0.02 | -2.772
-14.5 | -0.301 | 0.09762 | -0.02 | -3.085
-14 | -0.315 | 0.09461 | -0.02 | -3.333
-13.5 | -0.326 | 0.09003 | -0.02 | -3.626
-13 | -0.336 | 0.08526 | -0.02 | -3.943
-12.5 | -0.345 | 0.07965 | -0.021 | -4.334
-12 | -0.353 | 0.07541 | -0.021 | -4.677
-11.5 | -0.359 | 0.07161 | -0.021 | -5.012
-11 | -0.363 | 0.06778 | -0.021 | -5.358
-10.5 | -0.365 | 0.06589 | -0.02 | -5.538
-10 | -0.364 | 0.06235 | -0.02 | -5.841
-9.5 | -0.361 | 0.05853 | -0.021 | -6.164
-9 | -0.354 | 0.05557 | -0.021 | -6.365
-8.5 | -0.343 | 0.05249 | -0.021 | -6.538
-8 | -0.329 | 0.04941 | -0.021 | -6.653
-7.5 | -0.311 | 0.04614 | -0.022 | -6.729
-7 | -0.288 | 0.04317 | -0.023 | -6.675
-6.5 | -0.262 | 0.03987 | -0.025 | -6.576
-6 | -0.231 | 0.03871 | -0.024 | -5.971
-5.5 | -0.198 | 0.03578 | -0.026 | -5.525
-5 | -0.198 | 0.00626 | -0.048 | -31.651
-4.5 | -0.148 | 0.0062 | -0.049 | -23.931
-4 | -0.096 | 0.0061 | -0.049 | -15.73
-3.5 | -0.041 | 0.00599 | -0.05 | -6.842
-3 | 0.016 | 0.00594 | -0.05 | 2.636
-2.5 | 0.074 | 0.00592 | -0.051 | 12.43
-2 | 0.132 | 0.00587 | -0.051 | 22.541
-1.5 | 0.191 | 0.0059 | -0.052 | 32.388
-1 | 0.25 | 0.00598 | -0.052 | 41.873
-0.5 | 0.31 | 0.00606 | -0.053 | 51.119
0 | 0.369 | 0.00574 | -0.053 | 64.304
0.5 | 0.428 | 0.00582 | -0.054 | 73.425
1 | 0.486 | 0.00586 | -0.054 | 82.93
1.5 | 0.544 | 0.00485 | -0.055 | 112.323
2 | 0.603 | 0.00487 | -0.055 | 123.654
2.5 | 0.661 | 0.00498 | -0.056 | 132.651
3 | 0.719 | 0.00509 | -0.057 | 141.307
3.5 | 0.777 | 0.00521 | -0.057 | 149.135
4 | 0.834 | 0.00532 | -0.058 | 156.947
4.5 | 0.89 | 0.00542 | -0.058 | 164.125
5 | 0.945 | 0.00522 | -0.059 | 181.069
5.5 | 0.998 | 0.00563 | -0.059 | 177.137
6 | 1.049 | 0.0084 | -0.06 | 124.895
6.5 | 1.096 | 0.0088 | -0.06 | 124.545
7 | 1.14 | 0.00922 | -0.061 | 123.573
7.5 | 1.177 | 0.00963 | -0.062 | 122.209
8 | 1.205 | 0.01014 | -0.062 | 118.859
8.5 | 1.224 | 0.01067 | -0.063 | 114.709
9 | 1.235 | 0.01139 | -0.063 | 108.393
9.5 | 1.236 | 0.01206 | -0.063 | 102.53
10 | 1.228 | 0.01283 | -0.064 | 95.73
10.5 | 1.21 | 0.0138 | -0.064 | 87.703
11 | 1.184 | 0.01466 | -0.065 | 80.79
11.5 | 1.15 | 0.01571 | -0.065 | 73.224
12 | 1.11 | 0.01679 | -0.066 | 66.115
12.5 | 1.065 | 0.0177 | -0.066 | 60.19
13 | 1.013 | 0.0198 | -0.066 | 51.161
13.5 | 0.963 | 0.02061 | -0.067 | 46.738
14 | 0.904 | 0.02403 | -0.066 | 37.63
14.5 | 0.846 | 0.02772 | -0.066 | 30.519

## 114. Re 12M Mach 0.00 (2)
BIGFOIL.COM POLAR EXPORT
NACA65-610 a=0.2
NACA65-610 a=0.2 |  |  |  | Cl Max: | 1.7935 | at alpha= | 19 | deg
XFOIL ncrit=9 |  |  |  | L/D Max: | 180.486 | at alpha= | 3 | deg
Re: | 12000000 |  |  | Cd Min: | 0.06311 | at alpha= | 20 | deg
Mach: | 0 |  |  | Cl=0 at alpha= | -3.2098 | deg
|  |  |  | @ Cl=0.1, Cd= | 0.0050207
|  |  |  | @ Cl=0.4, Cd= | 0.0047427
|  |  |  | @ Cl=0.6, Cd= | 0.0040236
alpha (deg) | Cl | Cd | Cm | Cl/Cd
-13 | -1.0524 | 0.01894 | -0.0558 | -55.5649
-12.5 | -1.0103 | 0.01649 | -0.055 | -61.2674
-11.5 | -0.9205 | 0.01198 | -0.0535 | -76.8364
-11 | -0.8685 | 0.01107 | -0.0533 | -78.4553
-10.5 | -0.8151 | 0.01041 | -0.0532 | -78.2997
-10 | -0.7611 | 0.00983 | -0.0532 | -77.4262
-9.5 | -0.7066 | 0.0093 | -0.0532 | -75.9785
-9 | -0.6516 | 0.00885 | -0.0533 | -73.6271
-7.5 | -0.4851 | 0.00764 | -0.0537 | -63.4948
-6.5 | -0.374 | 0.00663 | -0.0539 | -56.4103
-6 | -0.318 | 0.00625 | -0.0541 | -50.88
-5.5 | -0.2612 | 0.00607 | -0.0545 | -43.0313
-5 | -0.2042 | 0.0059 | -0.0548 | -34.6102
-4 | -0.09 | 0.0056 | -0.0556 | -16.0714
-3.5 | -0.0332 | 0.00532 | -0.0559 | -6.2406
-3 | 0.024 | 0.00512 | -0.0563 | 4.6875
-2.5 | 0.0815 | 0.00504 | -0.0568 | 16.1706
-2 | 0.1389 | 0.00498 | -0.0574 | 27.8916
-1.5 | 0.1963 | 0.00485 | -0.0578 | 40.4742
-0.5 | 0.3114 | 0.00478 | -0.0589 | 65.1464
0 | 0.3688 | 0.00474 | -0.0595 | 77.8059
1 | 0.4836 | 0.00475 | -0.0607 | 101.8105
1.5 | 0.5406 | 0.00472 | -0.0612 | 114.5339
2 | 0.5956 | 0.00403 | -0.0619 | 147.7916
2.5 | 0.6509 | 0.00395 | -0.0625 | 164.7848
3 | 0.7057 | 0.00391 | -0.0628 | 180.4859
3.5 | 0.7598 | 0.0043 | -0.063 | 176.6977
4 | 0.8124 | 0.00493 | -0.063 | 164.787
4.5 | 0.8651 | 0.00544 | -0.063 | 159.0257
5 | 0.9159 | 0.00605 | -0.0627 | 151.3884
5.5 | 0.9652 | 0.00666 | -0.062 | 144.9249
6 | 1.0173 | 0.00714 | -0.0619 | 142.479
6.5 | 1.0739 | 0.00752 | -0.0628 | 142.8059
7 | 1.127 | 0.00787 | -0.0629 | 143.202
7.5 | 1.1789 | 0.00828 | -0.0629 | 142.3792
8 | 1.231 | 0.00865 | -0.0629 | 142.3121
8.5 | 1.2811 | 0.00914 | -0.0626 | 140.1641
9 | 1.3295 | 0.00973 | -0.0621 | 136.6393
9.5 | 1.3773 | 0.0103 | -0.0615 | 133.7184
10 | 1.423 | 0.01094 | -0.0606 | 130.0731
10.5 | 1.4671 | 0.01162 | -0.0594 | 126.2565
11 | 1.5082 | 0.01238 | -0.0577 | 121.8255
12 | 1.5761 | 0.01395 | -0.052 | 112.9821
12.5 | 1.594 | 0.01495 | -0.0465 | 106.6221
13 | 1.6215 | 0.01587 | -0.0432 | 102.1739
13.5 | 1.6459 | 0.0171 | -0.04 | 96.2515
14 | 1.6647 | 0.01882 | -0.0364 | 88.4538
14.5 | 1.6837 | 0.02071 | -0.0334 | 81.2989
15 | 1.7127 | 0.02207 | -0.0317 | 77.6031
15.5 | 1.7158 | 0.02541 | -0.0281 | 67.5246
16 | 1.7459 | 0.02689 | -0.0271 | 64.9275
16.5 | 1.7582 | 0.02988 | -0.0251 | 58.842
17 | 1.7656 | 0.03348 | -0.0233 | 52.736
17.5 | 1.777 | 0.037 | -0.0223 | 48.027
18 | 1.785 | 0.04106 | -0.0215 | 43.473
18.5 | 1.7842 | 0.04632 | -0.0211 | 38.519
19 | 1.7935 | 0.05074 | -0.0213 | 35.3469
19.5 | 1.7889 | 0.05709 | -0.022 | 31.3347
20 | 1.7893 | 0.06311 | -0.0232 | 28.3521

## 115. Re 12M Mach 0.10 (1)
BIGFOIL.COM POLAR EXPORT
NACA65-610 a=0.2
NACA65-610 a=0.2 |  |  |  | Cl Max: | 1.234 | at alpha= | 9 | deg
JavaFoil+Calcfoil stall+Eppler ext transition |  |  |  | L/D Max: | 182.358 | at alpha= | 5 | deg
Re: | 12000000 |  |  | Cd Min: | 0.00486 | at alpha= | 2 | deg
Mach: | 0.1 |  |  | Cl=0 at alpha= | -3.1404 | deg
|  |  |  | @ Cl=0.1, Cd= | 0.0058968
|  |  |  | @ Cl=0.4, Cd= | 0.0058
|  |  |  | @ Cl=0.6, Cd= | 0.0048651
alpha (deg) | Cl | Cd | Cm | Cl/Cd
-15 | -0.248 | 0.10438 | -0.02 | -2.374
-14.5 | -0.264 | 0.09893 | -0.02 | -2.666
-14 | -0.28 | 0.09497 | -0.02 | -2.949
-13.5 | -0.293 | 0.0896 | -0.02 | -3.274
-13 | -0.305 | 0.08522 | -0.02 | -3.584
-12.5 | -0.317 | 0.07962 | -0.021 | -3.98
-12 | -0.327 | 0.07622 | -0.021 | -4.291
-11.5 | -0.336 | 0.07174 | -0.021 | -4.682
-11 | -0.343 | 0.06781 | -0.021 | -5.058
-10.5 | -0.347 | 0.06609 | -0.021 | -5.257
-10 | -0.35 | 0.06258 | -0.021 | -5.586
-9.5 | -0.349 | 0.05819 | -0.021 | -5.991
-9 | -0.344 | 0.05563 | -0.021 | -6.184
-8.5 | -0.336 | 0.05274 | -0.021 | -6.364
-8 | -0.323 | 0.04964 | -0.021 | -6.511
-7.5 | -0.307 | 0.04645 | -0.022 | -6.599
-7 | -0.286 | 0.04342 | -0.023 | -6.576
-6.5 | -0.26 | 0.04135 | -0.023 | -6.286
-6 | -0.23 | 0.03885 | -0.023 | -5.93
-5.5 | -0.197 | 0.03605 | -0.025 | -5.476
-5 | -0.162 | 0.03216 | -0.029 | -5.03
-4.5 | -0.149 | 0.00622 | -0.049 | -23.907
-4 | -0.096 | 0.00609 | -0.05 | -15.784
-3.5 | -0.041 | 0.00603 | -0.05 | -6.825
-3 | 0.016 | 0.00595 | -0.051 | 2.641
-2.5 | 0.074 | 0.00591 | -0.051 | 12.504
-2 | 0.133 | 0.00588 | -0.052 | 22.606
-1.5 | 0.192 | 0.00593 | -0.052 | 32.396
-1 | 0.252 | 0.00596 | -0.053 | 42.196
-0.5 | 0.311 | 0.00604 | -0.053 | 51.517
0 | 0.371 | 0.0058 | -0.054 | 63.968
0.5 | 0.43 | 0.0058 | -0.054 | 74.018
1 | 0.488 | 0.00589 | -0.055 | 82.96
1.5 | 0.547 | 0.00491 | -0.055 | 111.491
2 | 0.606 | 0.00486 | -0.056 | 124.665
2.5 | 0.664 | 0.005 | -0.056 | 132.757
3 | 0.722 | 0.00511 | -0.057 | 141.344
3.5 | 0.78 | 0.00519 | -0.057 | 150.323
4 | 0.838 | 0.0053 | -0.058 | 158.242
4.5 | 0.895 | 0.00509 | -0.059 | 175.647
5 | 0.949 | 0.00521 | -0.059 | 182.358
5.5 | 1.003 | 0.00571 | -0.06 | 175.607
6 | 1.053 | 0.00844 | -0.06 | 124.761
6.5 | 1.101 | 0.00886 | -0.061 | 124.252
7 | 1.144 | 0.0093 | -0.061 | 122.938
7.5 | 1.181 | 0.00973 | -0.062 | 121.404
8 | 1.208 | 0.01023 | -0.062 | 118.09
8.5 | 1.226 | 0.01081 | -0.063 | 113.362
9 | 1.234 | 0.01159 | -0.063 | 106.445
9.5 | 1.232 | 0.01222 | -0.064 | 100.833
10 | 1.221 | 0.01302 | -0.064 | 93.755
10.5 | 1.198 | 0.01403 | -0.065 | 85.422
11 | 1.167 | 0.01493 | -0.065 | 78.168
11.5 | 1.128 | 0.01603 | -0.065 | 70.355
12 | 1.082 | 0.01718 | -0.066 | 62.959
12.5 | 1.031 | 0.01811 | -0.066 | 56.94
13 | 0.972 | 0.02051 | -0.066 | 47.389
13.5 | 0.916 | 0.0214 | -0.067 | 42.821
14 | 0.854 | 0.02419 | -0.067 | 35.3

## 116. Re 12M Mach 0.10 (2)
BIGFOIL.COM POLAR EXPORT
NACA65-610 a=0.2
NACA65-610 a=0.2 |  |  |  | Cl Max: | 1.7732 | at alpha= | 18 | deg
XFOIL ncrit=9 |  |  |  | L/D Max: | 181.586 | at alpha= | 3 | deg
Re: | 12000000 |  |  | Cd Min: | 0.07421 | at alpha= | 20 | deg
Mach: | 0.1 |  |  | Cl=0 at alpha= | -3.2088 | deg
|  |  |  | @ Cl=0.1, Cd= | 0.0050244
|  |  |  | @ Cl=0.4, Cd= | 0.004745
|  |  |  | @ Cl=0.6, Cd= | 0.0040389
alpha (deg) | Cl | Cd | Cm | Cl/Cd
-11.5 | -0.9148 | 0.01653 | -0.0572 | -55.3418
-11 | -0.876 | 0.01239 | -0.0558 | -70.7022
-10.5 | -0.8241 | 0.01111 | -0.0553 | -74.1764
-10 | -0.7697 | 0.01034 | -0.0551 | -74.4391
-9.5 | -0.7145 | 0.0097 | -0.0549 | -73.6598
-9 | -0.6587 | 0.00918 | -0.0548 | -71.7538
-7.5 | -0.4898 | 0.00784 | -0.0547 | -62.4745
-6.5 | -0.3773 | 0.0068 | -0.0548 | -55.4853
-6 | -0.3209 | 0.00631 | -0.0548 | -50.8558
-5.5 | -0.2636 | 0.0061 | -0.0551 | -43.2131
-5 | -0.2061 | 0.00593 | -0.0554 | -34.7555
-4.5 | -0.1485 | 0.00577 | -0.0557 | -25.7366
-3.5 | -0.0336 | 0.00534 | -0.0564 | -6.2921
-3 | 0.0241 | 0.00513 | -0.0567 | 4.6979
-2.5 | 0.0819 | 0.00504 | -0.0572 | 16.25
-2 | 0.1398 | 0.00499 | -0.0577 | 28.016
-1.5 | 0.1975 | 0.00486 | -0.0582 | 40.6379
-1 | 0.2555 | 0.00481 | -0.0587 | 53.1185
-0.5 | 0.3133 | 0.00478 | -0.0593 | 65.5439
0 | 0.3712 | 0.00474 | -0.0598 | 78.3122
1 | 0.4865 | 0.00476 | -0.061 | 102.2059
1.5 | 0.5439 | 0.00473 | -0.0616 | 114.9894
2 | 0.5993 | 0.00404 | -0.0623 | 148.3416
2.5 | 0.655 | 0.00395 | -0.0628 | 165.8228
3 | 0.71 | 0.00391 | -0.0631 | 181.5857
3.5 | 0.7645 | 0.00431 | -0.0633 | 177.3782
4 | 0.8173 | 0.00494 | -0.0633 | 165.4453
4.5 | 0.8704 | 0.00546 | -0.0633 | 159.4139
5 | 0.9214 | 0.00608 | -0.0629 | 151.5461
5.5 | 0.971 | 0.00669 | -0.0622 | 145.142
6 | 1.0236 | 0.00718 | -0.0621 | 142.5627
6.5 | 1.0804 | 0.00757 | -0.0629 | 142.7213
7 | 1.1338 | 0.00792 | -0.063 | 143.1566
7.5 | 1.1862 | 0.00834 | -0.0629 | 142.2302
8 | 1.2385 | 0.00872 | -0.0628 | 142.0298
8.5 | 1.2889 | 0.00923 | -0.0625 | 139.6425
9 | 1.3372 | 0.00986 | -0.0617 | 135.6187
9.5 | 1.3852 | 0.01043 | -0.061 | 132.8092
10 | 1.4307 | 0.01111 | -0.0599 | 128.7759
10.5 | 1.4747 | 0.01179 | -0.0585 | 125.0806
11 | 1.5148 | 0.01261 | -0.0565 | 120.1269
12.5 | 1.5933 | 0.01541 | -0.0437 | 103.3939
13 | 1.622 | 0.01641 | -0.0407 | 98.8422
13.5 | 1.6467 | 0.01776 | -0.0375 | 92.7196
14 | 1.6645 | 0.01968 | -0.0339 | 84.5783
14.5 | 1.6827 | 0.02177 | -0.0309 | 77.2944
15 | 1.7114 | 0.0233 | -0.0292 | 73.4506
15.5 | 1.7123 | 0.027 | -0.0256 | 63.4185
16 | 1.7416 | 0.02869 | -0.0246 | 60.7041
16.5 | 1.7524 | 0.03201 | -0.0227 | 54.7454
17 | 1.7584 | 0.036 | -0.0211 | 48.8444
17.5 | 1.7679 | 0.03997 | -0.0202 | 44.2307
18 | 1.7732 | 0.0446 | -0.0197 | 39.7578
18.5 | 1.7719 | 0.05025 | -0.0196 | 35.2617
19 | 1.773 | 0.056 | -0.0202 | 31.6607
19.5 | 1.7324 | 0.06758 | -0.0223 | 25.6348
20 | 1.7334 | 0.07421 | -0.0244 | 23.358

## 117. Re 12M Mach 0.25 (1)
BIGFOIL.COM POLAR EXPORT
NACA65-610 a=0.2
NACA65-610 a=0.2 |  |  |  | Cl Max: | 1.226 | at alpha= | 8.5 | deg
JavaFoil+Calcfoil stall+Eppler ext transition |  |  |  | L/D Max: | 180.619 | at alpha= | 5 | deg
Re: | 12000000 |  |  | Cd Min: | 0.00491 | at alpha= | 1.5 | deg
Mach: | 0.25 |  |  | Cl=0 at alpha= | -3.1379 | deg
|  |  |  | @ Cl=0.1, Cd= | 0.005924
|  |  |  | @ Cl=0.4, Cd= | 0.0058258
|  |  |  | @ Cl=0.6, Cd= | 0.03489
alpha (deg) | Cl | Cd | Cm | Cl/Cd
-13 | -0.057 | 0.08675 | -0.021 | -0.652
-12.5 | -0.054 | 0.08167 | -0.021 | -0.658
-12 | -0.051 | 0.07766 | -0.021 | -0.655
-11.5 | -0.089 | 0.07218 | -0.022 | -1.226
-11 | -0.145 | 0.06895 | -0.022 | -2.109
-10.5 | -0.183 | 0.06591 | -0.022 | -2.784
-10 | -0.214 | 0.06245 | -0.022 | -3.429
-9.5 | -0.239 | 0.05797 | -0.022 | -4.124
-9 | -0.257 | 0.0562 | -0.022 | -4.58
-8.5 | -0.269 | 0.05253 | -0.022 | -5.13
-8 | -0.274 | 0.05015 | -0.022 | -5.47
-7.5 | -0.272 | 0.04719 | -0.022 | -5.766
-7 | -0.263 | 0.04513 | -0.022 | -5.817
-6.5 | -0.246 | 0.04196 | -0.023 | -5.865
-6 | -0.223 | 0.03959 | -0.023 | -5.632
-5.5 | -0.194 | 0.03724 | -0.024 | -5.21
-5 | -0.16 | 0.03499 | -0.025 | -4.565
-4.5 | -0.15 | 0.00625 | -0.05 | -23.997
-4 | -0.098 | 0.00615 | -0.051 | -15.878
-3.5 | -0.042 | 0.00609 | -0.051 | -6.889
-3 | 0.016 | 0.00598 | -0.052 | 2.689
-2.5 | 0.076 | 0.00594 | -0.052 | 12.742
-2 | 0.136 | 0.0059 | -0.053 | 23.108
-1.5 | 0.197 | 0.00597 | -0.053 | 33.018
-1 | 0.258 | 0.00603 | -0.054 | 42.81
-0.5 | 0.32 | 0.00608 | -0.055 | 52.6
0 | 0.381 | 0.00581 | -0.055 | 65.512
0.5 | 0.441 | 0.00586 | -0.056 | 75.315
1 | 0.502 | 0.0059 | -0.056 | 85.016
1.5 | 0.562 | 0.00491 | -0.057 | 114.413
2 | 0.622 | 0.00494 | -0.057 | 125.835
2.5 | 0.682 | 0.00507 | -0.058 | 134.533
3 | 0.742 | 0.00519 | -0.058 | 142.984
3.5 | 0.802 | 0.00528 | -0.059 | 151.735
4 | 0.861 | 0.00501 | -0.06 | 171.967
4.5 | 0.918 | 0.00515 | -0.06 | 178.239
5 | 0.974 | 0.00539 | -0.061 | 180.619
5.5 | 1.027 | 0.00839 | -0.061 | 122.482
6 | 1.079 | 0.00878 | -0.062 | 122.877
6.5 | 1.125 | 0.00927 | -0.062 | 121.351
7 | 1.167 | 0.00973 | -0.063 | 119.957
7.5 | 1.2 | 0.01021 | -0.063 | 117.494
8 | 1.219 | 0.01082 | -0.064 | 112.697
8.5 | 1.226 | 0.01152 | -0.064 | 106.432
9 | 1.218 | 0.01245 | -0.065 | 97.852
9.5 | 1.195 | 0.01329 | -0.065 | 89.915
10 | 1.155 | 0.01422 | -0.066 | 81.198
10.5 | 1.097 | 0.01552 | -0.066 | 70.662
11 | 1.024 | 0.01674 | -0.066 | 61.164
11.5 | 0.935 | 0.01826 | -0.067 | 51.234
12 | 0.834 | 0.02035 | -0.067 | 40.954
12.5 | 0.722 | 0.02306 | -0.067 | 31.312
13 | 0.61 | 0.02401 | -0.067 | 25.411
13.5 | 0.475 | 0.03489 | -0.065 | 13.618

## 118. Re 12M Mach 0.25 (2)
BIGFOIL.COM POLAR EXPORT
NACA65-610 a=0.2
NACA65-610 a=0.2 |  |  |  | Cl Max: | 1.6487 | at alpha= | 15 | deg
XFOIL ncrit=9 |  |  |  | L/D Max: | 186.845 | at alpha= | 3 | deg
Re: | 12000000 |  |  | Cd Min: | 0.1547 | at alpha= | 20 | deg
Mach: | 0.25 |  |  | Cl=0 at alpha= | -3.202 | deg
|  |  |  | @ Cl=0.1, Cd= | 0.0050466
|  |  |  | @ Cl=0.4, Cd= | 0.004764
|  |  |  | @ Cl=0.6, Cd= | 0.0043141
alpha (deg) | Cl | Cd | Cm | Cl/Cd
-13 | -0.4043 | 0.14658 | -0.0102 | -2.7582
-12.5 | -0.3886 | 0.13906 | -0.0141 | -2.7945
-12 | -0.3727 | 0.13194 | -0.0179 | -2.8248
-11.5 | -0.3851 | 0.11616 | -0.0239 | -3.3153
-11 | -0.3683 | 0.11017 | -0.0273 | -3.343
-10.5 | -0.3537 | 0.10387 | -0.0308 | -3.4052
-9 | -0.3758 | 0.07493 | -0.0452 | -5.0153
-8.5 | -0.3956 | 0.06813 | -0.0494 | -5.8065
-8 | -0.5684 | 0.01242 | -0.0622 | -45.7649
-7.5 | -0.5127 | 0.01046 | -0.0613 | -49.0153
-7 | -0.454 | 0.00928 | -0.0605 | -48.9224
-6.5 | -0.3948 | 0.00831 | -0.0599 | -47.509
-6 | -0.3371 | 0.00699 | -0.0592 | -48.226
-5.5 | -0.2773 | 0.00639 | -0.0588 | -43.3959
-5 | -0.2167 | 0.00611 | -0.0586 | -35.4664
-4.5 | -0.156 | 0.00592 | -0.0586 | -26.3514
-3.5 | -0.0357 | 0.00547 | -0.0588 | -6.5265
-3 | 0.0242 | 0.00519 | -0.059 | 4.6628
-2.5 | 0.0844 | 0.00507 | -0.0593 | 16.6469
-1.5 | 0.2043 | 0.00489 | -0.0602 | 41.7791
-1 | 0.2643 | 0.00483 | -0.0607 | 54.7205
-0.5 | 0.3242 | 0.0048 | -0.0612 | 67.5417
0 | 0.3839 | 0.00476 | -0.0618 | 80.6513
1 | 0.5031 | 0.00479 | -0.0629 | 105.0313
1.5 | 0.5624 | 0.00478 | -0.0635 | 117.6569
2 | 0.6197 | 0.00407 | -0.0642 | 152.2604
2.5 | 0.6772 | 0.00398 | -0.0647 | 170.1508
3 | 0.7343 | 0.00393 | -0.065 | 186.8448
3.5 | 0.7907 | 0.00433 | -0.0652 | 182.6097
4 | 0.8451 | 0.00499 | -0.0651 | 169.3587
4.5 | 0.8995 | 0.00559 | -0.0649 | 160.9123
5 | 0.9518 | 0.00625 | -0.0642 | 152.288
5.5 | 1.0021 | 0.00693 | -0.0631 | 144.6032
6 | 1.0587 | 0.00739 | -0.0632 | 143.2612
6.5 | 1.1163 | 0.00781 | -0.0635 | 142.9321
7 | 1.1713 | 0.00822 | -0.0631 | 142.4939
7.5 | 1.226 | 0.00864 | -0.0627 | 141.8981
8 | 1.2791 | 0.00916 | -0.062 | 139.6397
8.5 | 1.3296 | 0.00982 | -0.0608 | 135.3971
9 | 1.3795 | 0.01045 | -0.0594 | 132.0096
9.5 | 1.4263 | 0.01119 | -0.0575 | 127.462
10 | 1.4704 | 0.01198 | -0.0552 | 122.7379
10.5 | 1.5089 | 0.01288 | -0.0518 | 117.1506
12 | 1.5687 | 0.01697 | -0.0348 | 92.4396
12.5 | 1.5868 | 0.01911 | -0.0304 | 83.0351
13 | 1.6164 | 0.02078 | -0.0276 | 77.7863
13.5 | 1.6346 | 0.02335 | -0.0242 | 70.0043
14 | 1.6395 | 0.02711 | -0.0205 | 60.4758
14.5 | 1.6423 | 0.03136 | -0.0174 | 52.3693
15 | 1.6487 | 0.03571 | -0.0153 | 46.1691
15.5 | 1.6334 | 0.04247 | -0.0135 | 38.4601
16 | 1.6275 | 0.04899 | -0.0129 | 33.2211
16.5 | 1.6087 | 0.05751 | -0.0136 | 27.9725
17 | 1.577 | 0.0685 | -0.0161 | 23.0219
17.5 | 1.5455 | 0.0806 | -0.0204 | 19.1749
18 | 1.5142 | 0.09373 | -0.0262 | 16.1549
18.5 | 1.4817 | 0.10794 | -0.0335 | 13.7271
19 | 1.4481 | 0.1232 | -0.0422 | 11.7541
19.5 | 1.417 | 0.13863 | -0.0515 | 10.2215
20 | 1.3853 | 0.1547 | -0.0618 | 8.9548

## 119. Re 12M Mach 0.50 (1)
BIGFOIL.COM POLAR EXPORT
NACA65-610 a=0.2
NACA65-610 a=0.2 |  |  |  | Cl Max: | 1.229 | at alpha= | 20 | deg
JavaFoil+Calcfoil stall+Eppler ext transition |  |  |  | L/D Max: | 170.504 | at alpha= | 3.5 | deg
Re: | 12000000 |  |  | Cd Min: | 0.00501 | at alpha= | 2.5 | deg
Mach: | 0.5 |  |  | Cl=0 at alpha= | -3.1667 | deg
|  |  |  | @ Cl=0.1, Cd= | 0.0061425
|  |  |  | @ Cl=0.4, Cd= | 0.005989
|  |  |  | @ Cl=0.6, Cd= | 0.0053885
alpha (deg) | Cl | Cd | Cm | Cl/Cd
-20 | -0.919 | 0.14254 | -0.026 | -6.447
-19.5 | -0.892 | 0.13458 | -0.026 | -6.63
-19 | -0.865 | 0.13906 | -0.026 | -6.219
-18.5 | -0.838 | 0.13334 | -0.026 | -6.284
-18 | -0.81 | 0.12804 | -0.026 | -6.327
-17.5 | -0.784 | 0.11949 | -0.026 | -6.561
-17 | -0.758 | 0.11201 | -0.027 | -6.769
-16.5 | -0.732 | 0.10456 | -0.027 | -6.999
-16 | -0.706 | 0.09835 | -0.028 | -7.178
-15.5 | -0.673 | 0.11178 | -0.025 | -6.023
-15 | -0.646 | 0.10505 | -0.025 | -6.15
-14.5 | -0.619 | 0.09637 | -0.026 | -6.426
-14 | -0.594 | 0.0877 | -0.027 | -6.772
-13.5 | -0.568 | 0.08078 | -0.028 | -7.032
-13 | -0.542 | 0.07464 | -0.029 | -7.262
-12.5 | -0.517 | 0.06767 | -0.031 | -7.645
-12 | -0.494 | 0.05981 | -0.033 | -8.258
-11.5 | -0.455 | 0.07993 | -0.025 | -5.692
-11 | -0.428 | 0.07031 | -0.025 | -6.084
-10.5 | -0.401 | 0.06393 | -0.026 | -6.275
-10 | -0.374 | 0.05999 | -0.027 | -6.238
-9.5 | -0.348 | 0.05388 | -0.029 | -6.466
-9 | -0.323 | 0.0489 | -0.031 | -6.596
-8.5 | -0.299 | 0.04204 | -0.035 | -7.104
-8 | -0.328 | 0.00736 | -0.053 | -44.575
-7.5 | -0.237 | 0.04743 | -0.026 | -4.998
-7 | -0.21 | 0.04706 | -0.025 | -4.453
-6.5 | -0.182 | 0.04289 | -0.026 | -4.254
-6 | -0.155 | 0.03994 | -0.027 | -3.892
-5.5 | -0.128 | 0.03721 | -0.028 | -3.45
-5 | -0.102 | 0.03403 | -0.031 | -2.988
-4.5 | -0.074 | 0.03547 | -0.026 | -2.081
-4 | -0.068 | 0.03437 | -0.025 | -1.971
-3.5 | -0.034 | 0.03198 | -0.027 | -1.077
-3 | 0.017 | 0.00615 | -0.058 | 2.801
-2.5 | 0.083 | 0.00615 | -0.059 | 13.49
-2 | 0.151 | 0.00612 | -0.059 | 24.63
-1.5 | 0.219 | 0.00591 | -0.06 | 37.064
-1 | 0.288 | 0.00589 | -0.06 | 48.864
-0.5 | 0.357 | 0.00597 | -0.061 | 59.709
0 | 0.425 | 0.006 | -0.062 | 70.826
0.5 | 0.493 | 0.00578 | -0.062 | 85.354
1 | 0.56 | 0.00589 | -0.063 | 95.138
1.5 | 0.627 | 0.00505 | -0.063 | 124.177
2 | 0.694 | 0.00525 | -0.064 | 132.272
2.5 | 0.761 | 0.00501 | -0.065 | 151.773
3 | 0.827 | 0.00514 | -0.065 | 160.834
3.5 | 0.894 | 0.00524 | -0.066 | 170.504
4 | 0.959 | 0.00657 | -0.066 | 145.987
4.5 | 1.021 | 0.00684 | -0.067 | 149.28
5 | 1.08 | 0.00755 | -0.068 | 142.986
5.5 | 1.13 | 0.00994 | -0.068 | 113.702
6 | 1.179 | 0.01062 | -0.069 | 111.038
6.5 | 1.212 | 0.01136 | -0.069 | 106.674
7 | 1.227 | 0.01226 | -0.07 | 100.019
7.5 | 1.19 | 0.01358 | -0.07 | 87.631
8 | 0.717 | 0.0155 | -0.07 | 46.227
8.5 | 0.745 | 0.01675 | -0.071 | 44.472
9 | 0.777 | 0.01662 | -0.071 | 46.719
9.5 | 0.804 | 0.01864 | -0.072 | 43.105
10 | 0.829 | 0.02094 | -0.072 | 39.587
10.5 | 0.861 | 0.0204 | -0.073 | 42.235
11 | 0.888 | 0.0224 | -0.073 | 39.655
11.5 | 0.908 | 0.02696 | -0.073 | 33.664
12 | 0.8 | 0.08578 | -0.041 | 9.324
12.5 | 0.968 | 0.02785 | -0.074 | 34.75
13 | 0.987 | 0.03291 | -0.074 | 29.988
13.5 | 0.991 | 0.0441 | -0.072 | 22.465
14 | 1.042 | 0.0355 | -0.075 | 29.36
14.5 | 1.059 | 0.04176 | -0.074 | 25.362
15 | 1.067 | 0.0535 | -0.073 | 19.943
15.5 | 1.066 | 0.06502 | -0.07 | 16.388
16 | 1.133 | 0.05113 | -0.075 | 22.153
16.5 | 1.148 | 0.05962 | -0.075 | 19.26
17 | 1.072 | 0.12157 | -0.057 | 8.819
17.5 | 1.138 | 0.10109 | -0.067 | 11.253
18 | 1.172 | 0.10104 | -0.069 | 11.602
18.5 | 1.178 | 0.12056 | -0.066 | 9.775
19 | 1.165 | 0.16042 | -0.057 | 7.261
19.5 | 1.197 | 0.16042 | -0.06 | 7.459
20 | 1.229 | 0.16141 | -0.063 | 7.617

## 120. Re 12M Mach 0.50 (2)
BIGFOIL.COM POLAR EXPORT
NACA65-610 a=0.2
NACA65-610 a=0.2 |  |  |  | Cl Max: | 1.4298 | at alpha= | 8.5 | deg
XFOIL ncrit=9 |  |  |  | L/D Max: | 203.865 | at alpha= | 3 | deg
Re: | 12000000 |  |  | Cd Min: | 0.26714 | at alpha= | -20 | deg
Mach: | 0.5 |  |  | Cl=0 at alpha= | -3.224 | deg
|  |  |  | @ Cl=0.1, Cd= | 0.0053715
|  |  |  | @ Cl=0.4, Cd= | 0.0048683
|  |  |  | @ Cl=0.6, Cd= | 0.0049155
alpha (deg) | Cl | Cd | Cm | Cl/Cd
-20 | -0.7206 | 0.26714 | 0.0596 | -2.6975
-18 | -0.6293 | 0.23526 | 0.0397 | -2.6749
-17.5 | -0.6068 | 0.22716 | 0.0348 | -2.6712
-17 | -0.5837 | 0.21912 | 0.0298 | -2.6638
-16.5 | -0.5615 | 0.21079 | 0.0247 | -2.6638
-16 | -0.5389 | 0.20209 | 0.0197 | -2.6666
-15.5 | -0.5159 | 0.19408 | 0.0148 | -2.6582
-15 | -0.4943 | 0.18536 | 0.01 | -2.6667
-14.5 | -0.4718 | 0.17763 | 0.0052 | -2.6561
-14 | -0.4481 | 0.17078 | 0.0007 | -2.6238
-13.5 | -0.4245 | 0.16323 | -0.0037 | -2.6006
-13 | -0.4035 | 0.15531 | -0.0083 | -2.598
-12.5 | -0.3829 | 0.14739 | -0.0128 | -2.5979
-12 | -0.3624 | 0.13979 | -0.0171 | -2.5925
-11.5 | -0.3459 | 0.13142 | -0.0218 | -2.632
-11 | -0.3282 | 0.12349 | -0.0261 | -2.6577
-10.5 | -0.3125 | 0.11531 | -0.0304 | -2.7101
-10 | -0.2986 | 0.10704 | -0.0348 | -2.7896
-9.5 | -0.2847 | 0.09929 | -0.0388 | -2.8674
-9 | -0.2707 | 0.0921 | -0.0428 | -2.9392
-8.5 | -0.2532 | 0.08611 | -0.0463 | -2.9404
-8 | -0.2357 | 0.08042 | -0.0496 | -2.9309
-7.5 | -0.2296 | 0.07311 | -0.0533 | -3.1405
-7 | -0.2216 | 0.06721 | -0.0564 | -3.2971
-6.5 | -0.2302 | 0.06039 | -0.0613 | -3.8119
-6 | -0.2204 | 0.05185 | -0.0675 | -4.2507
-5.5 | -0.1962 | 0.04418 | -0.0715 | -4.4409
-4.5 | -0.1221 | 0.02848 | -0.0747 | -4.2872
-4 | -0.0735 | 0.02151 | -0.0742 | -3.417
-3.5 | -0.0308 | 0.01102 | -0.072 | -2.7949
-3 | 0.025 | 0.00597 | -0.0703 | 4.1876
-2.5 | 0.0948 | 0.00539 | -0.0695 | 17.5881
-2 | 0.1652 | 0.00514 | -0.0692 | 32.1401
-1.5 | 0.2352 | 0.00506 | -0.0693 | 46.4822
-1 | 0.3043 | 0.00491 | -0.0695 | 61.9756
-0.5 | 0.3733 | 0.00488 | -0.0699 | 76.4959
0 | 0.4418 | 0.00485 | -0.0704 | 91.0928
0.5 | 0.5102 | 0.00486 | -0.071 | 104.9794
1 | 0.5784 | 0.00489 | -0.0716 | 118.2822
1.5 | 0.6462 | 0.00497 | -0.0721 | 130.0201
2 | 0.7136 | 0.00487 | -0.0727 | 146.5298
2.5 | 0.7782 | 0.00414 | -0.0733 | 187.971
3 | 0.844 | 0.00414 | -0.0734 | 203.8647
3.5 | 0.9102 | 0.00447 | -0.0733 | 203.6242
4 | 0.9723 | 0.00518 | -0.0726 | 187.7027
5 | 1.0821 | 0.00718 | -0.0681 | 150.7103
5.5 | 1.1363 | 0.00793 | -0.0651 | 143.2913
6 | 1.2044 | 0.00853 | -0.0645 | 141.1958
6.5 | 1.2658 | 0.00909 | -0.0622 | 139.2519
7 | 1.3245 | 0.00973 | -0.0591 | 136.1254
7.5 | 1.3741 | 0.01057 | -0.0543 | 130
8 | 1.4027 | 0.0116 | -0.046 | 120.9224
8.5 | 1.4298 | 0.01331 | -0.0384 | 107.423
9 | 1.4269 | 0.017 | -0.0292 | 83.9353
9.5 | 1.3979 | 0.02297 | -0.0208 | 60.8576
10 | 1.3697 | 0.0296 | -0.0143 | 46.2736
10.5 | 1.3435 | 0.03692 | -0.0094 | 36.3895
11 | 1.3113 | 0.04603 | -0.0071 | 28.4879
11.5 | 1.2782 | 0.05653 | -0.008 | 22.611
12 | 1.2473 | 0.06812 | -0.0115 | 18.3103
12.5 | 1.2093 | 0.08209 | -0.0181 | 14.7314
13 | 1.1753 | 0.0971 | -0.0267 | 12.104
13.5 | 1.1461 | 0.11278 | -0.0366 | 10.1623

## 121. Re 14M Mach 0.00 (1)
BIGFOIL.COM POLAR EXPORT
NACA65-610 a=0.2
NACA65-610 a=0.2 |  |  |  | Cl Max: | 1.237 | at alpha= | 9.5 | deg
JavaFoil+Calcfoil stall+Eppler ext transition |  |  |  | L/D Max: | 175.472 | at alpha= | 5 | deg
Re: | 14000000 |  |  | Cd Min: | 0.00483 | at alpha= | 2 | deg
Mach: | 0 |  |  | Cl=0 at alpha= | -3.1404 | deg
|  |  |  | @ Cl=0.1, Cd= | 0.0058755
|  |  |  | @ Cl=0.4, Cd= | 0.0057552
|  |  |  | @ Cl=0.6, Cd= | 0.0048331
alpha (deg) | Cl | Cd | Cm | Cl/Cd
-15.5 | -0.273 | 0.1081 | -0.02 | -2.525
-15 | -0.287 | 0.10256 | -0.02 | -2.798
-14.5 | -0.301 | 0.09739 | -0.02 | -3.093
-14 | -0.315 | 0.09364 | -0.02 | -3.369
-13.5 | -0.327 | 0.08903 | -0.02 | -3.668
-13 | -0.336 | 0.08421 | -0.02 | -3.993
-12.5 | -0.345 | 0.07934 | -0.021 | -4.352
-12 | -0.353 | 0.07526 | -0.021 | -4.688
-11.5 | -0.359 | 0.07135 | -0.021 | -5.03
-11 | -0.363 | 0.06749 | -0.021 | -5.382
-10.5 | -0.365 | 0.06559 | -0.021 | -5.564
-10 | -0.364 | 0.06186 | -0.021 | -5.889
-9.5 | -0.361 | 0.05796 | -0.021 | -6.226
-9 | -0.354 | 0.05523 | -0.021 | -6.405
-8.5 | -0.343 | 0.05244 | -0.021 | -6.544
-8 | -0.329 | 0.04945 | -0.021 | -6.647
-7.5 | -0.311 | 0.0458 | -0.022 | -6.782
-7 | -0.288 | 0.04287 | -0.023 | -6.725
-6.5 | -0.262 | 0.03947 | -0.025 | -6.65
-6 | -0.231 | 0.03849 | -0.024 | -6.008
-5.5 | -0.198 | 0.03516 | -0.027 | -5.634
-5 | -0.198 | 0.0062 | -0.048 | -31.982
-4.5 | -0.148 | 0.00613 | -0.049 | -24.21
-4 | -0.096 | 0.006 | -0.049 | -15.988
-3.5 | -0.041 | 0.00596 | -0.05 | -6.881
-3 | 0.016 | 0.00587 | -0.05 | 2.668
-2.5 | 0.074 | 0.00588 | -0.051 | 12.524
-2 | 0.132 | 0.00587 | -0.051 | 22.529
-1.5 | 0.191 | 0.00593 | -0.052 | 32.236
-1 | 0.25 | 0.00594 | -0.052 | 42.144
-0.5 | 0.31 | 0.00601 | -0.053 | 51.548
0 | 0.369 | 0.00575 | -0.053 | 64.129
0.5 | 0.428 | 0.00576 | -0.054 | 74.273
1 | 0.486 | 0.00583 | -0.054 | 83.368
1.5 | 0.544 | 0.00489 | -0.055 | 111.293
2 | 0.603 | 0.00483 | -0.055 | 124.866
2.5 | 0.661 | 0.00495 | -0.056 | 133.483
3 | 0.719 | 0.00505 | -0.057 | 142.411
3.5 | 0.777 | 0.00516 | -0.057 | 150.512
4 | 0.834 | 0.00528 | -0.058 | 157.987
4.5 | 0.89 | 0.00538 | -0.058 | 165.551
5 | 0.945 | 0.00538 | -0.059 | 175.472
5.5 | 0.998 | 0.00658 | -0.059 | 151.588
6 | 1.049 | 0.00821 | -0.06 | 127.756
6.5 | 1.096 | 0.00863 | -0.06 | 127.044
7 | 1.14 | 0.00904 | -0.061 | 126.204
7.5 | 1.178 | 0.00941 | -0.062 | 125.164
8 | 1.206 | 0.00992 | -0.062 | 121.613
8.5 | 1.226 | 0.01044 | -0.063 | 117.367
9 | 1.236 | 0.01111 | -0.063 | 111.28
9.5 | 1.237 | 0.01174 | -0.064 | 105.409
10 | 1.229 | 0.01248 | -0.064 | 98.537
10.5 | 1.212 | 0.01335 | -0.064 | 90.769
11 | 1.186 | 0.01422 | -0.065 | 83.367
11.5 | 1.152 | 0.01523 | -0.065 | 75.615
12 | 1.112 | 0.0163 | -0.066 | 68.179
12.5 | 1.067 | 0.01712 | -0.066 | 62.31
13 | 1.016 | 0.01899 | -0.066 | 53.49
13.5 | 0.965 | 0.01994 | -0.067 | 48.384
14 | 0.907 | 0.02298 | -0.067 | 39.457
14.5 | 0.849 | 0.02614 | -0.067 | 32.492

## 122. Re 14M Mach 0.00 (2)
BIGFOIL.COM POLAR EXPORT
NACA65-610 a=0.2
NACA65-610 a=0.2 |  |  |  | Cl Max: | 1.8154 | at alpha= | 19 | deg
XFOIL ncrit=9 |  |  |  | L/D Max: | 178.232 | at alpha= | 3 | deg
Re: | 14000000 |  |  | Cd Min: | 0.06053 | at alpha= | 20 | deg
Mach: | 0 |  |  | Cl=0 at alpha= | -3.2067 | deg
|  |  |  | @ Cl=0.1, Cd= | 0.0048949
|  |  |  | @ Cl=0.4, Cd= | 0.0046755
|  |  |  | @ Cl=0.6, Cd= | 0.0046606
alpha (deg) | Cl | Cd | Cm | Cl/Cd
-14 | -1.1422 | 0.0221 | -0.0571 | -51.6833
-13.5 | -1.1102 | 0.01821 | -0.0556 | -60.9665
-13 | -1.0663 | 0.01625 | -0.0549 | -65.6185
-12.5 | -1.0191 | 0.01473 | -0.0543 | -69.1853
-12 | -0.9702 | 0.01338 | -0.0539 | -72.5112
-11.5 | -0.9227 | 0.01155 | -0.0533 | -79.8874
-11 | -0.871 | 0.01057 | -0.053 | -82.403
-10.5 | -0.8176 | 0.0099 | -0.0529 | -82.5859
-10 | -0.7634 | 0.00934 | -0.0529 | -81.7345
-9.5 | -0.7087 | 0.00884 | -0.0529 | -80.1697
-9 | -0.6536 | 0.00841 | -0.053 | -77.717
-8.5 | -0.5983 | 0.00798 | -0.0531 | -74.9749
-8 | -0.5426 | 0.00759 | -0.0533 | -71.4888
-7.5 | -0.4867 | 0.00725 | -0.0535 | -67.131
-7 | -0.4305 | 0.00695 | -0.0537 | -61.9424
-6.5 | -0.3744 | 0.00659 | -0.0539 | -56.8134
-6 | -0.3188 | 0.00607 | -0.054 | -52.5206
-5.5 | -0.262 | 0.00587 | -0.0543 | -44.6337
-5 | -0.205 | 0.0057 | -0.0547 | -35.9649
-4.5 | -0.1479 | 0.00556 | -0.0551 | -26.6007
-4 | -0.0906 | 0.00542 | -0.0555 | -16.7159
-3.5 | -0.0335 | 0.00522 | -0.0559 | -6.4176
-3 | 0.0236 | 0.00501 | -0.0563 | 4.7106
-1.5 | 0.1961 | 0.00475 | -0.0578 | 41.2842
-1 | 0.2536 | 0.00472 | -0.0584 | 53.7288
-0.5 | 0.3112 | 0.0047 | -0.0589 | 66.2128
0 | 0.3686 | 0.00467 | -0.0595 | 78.9293
1 | 0.4834 | 0.00469 | -0.0607 | 103.0704
1.5 | 0.5403 | 0.00471 | -0.0612 | 114.7134
2 | 0.5967 | 0.0047 | -0.0618 | 126.9574
2.5 | 0.6511 | 0.00405 | -0.0625 | 160.7654
3 | 0.7058 | 0.00396 | -0.0628 | 178.2323
3.5 | 0.7597 | 0.00439 | -0.0631 | 173.0524
4 | 0.8124 | 0.00501 | -0.0631 | 162.1557
4.5 | 0.8655 | 0.0055 | -0.0632 | 157.3636
5 | 0.9175 | 0.00603 | -0.063 | 152.1559
5.5 | 0.9683 | 0.0066 | -0.0627 | 146.7121
6 | 1.0179 | 0.00699 | -0.0619 | 145.6223
6.5 | 1.0756 | 0.00734 | -0.0631 | 146.5395
7 | 1.1288 | 0.00768 | -0.0632 | 146.9792
7.5 | 1.1812 | 0.00806 | -0.0633 | 146.5509
8 | 1.2333 | 0.00844 | -0.0633 | 146.1256
8.5 | 1.2836 | 0.00893 | -0.0631 | 143.7402
9 | 1.3323 | 0.00951 | -0.0625 | 140.0946
9.5 | 1.3807 | 0.01004 | -0.062 | 137.5199
10 | 1.4265 | 0.01071 | -0.0611 | 133.1933
10.5 | 1.4713 | 0.01135 | -0.06 | 129.63
11 | 1.5143 | 0.01202 | -0.0587 | 125.9817
11.5 | 1.5557 | 0.01267 | -0.0572 | 122.7861
12 | 1.5922 | 0.01345 | -0.0548 | 118.3792
12.5 | 1.6111 | 0.0143 | -0.0492 | 112.6643
13 | 1.6368 | 0.01517 | -0.0454 | 107.8972
13.5 | 1.661 | 0.0163 | -0.0418 | 101.9018
14 | 1.6812 | 0.01782 | -0.0382 | 94.3434
14.5 | 1.7013 | 0.01954 | -0.0351 | 87.0676
15 | 1.7281 | 0.02099 | -0.0331 | 82.3297
15.5 | 1.7364 | 0.02382 | -0.0296 | 72.8967
16 | 1.763 | 0.0255 | -0.0282 | 69.1373
16.5 | 1.7769 | 0.02827 | -0.0261 | 62.8546
17 | 1.7864 | 0.03157 | -0.0242 | 56.5854
17.5 | 1.7976 | 0.03495 | -0.0229 | 51.4335
18 | 1.806 | 0.03884 | -0.0219 | 46.4985
18.5 | 1.8083 | 0.04358 | -0.0213 | 41.4938
19 | 1.8154 | 0.04815 | -0.0212 | 37.703
20 | 1.8083 | 0.06053 | -0.0227 | 29.8744

## 123. Re 14M Mach 0.10 (1)
BIGFOIL.COM POLAR EXPORT
NACA65-610 a=0.2
NACA65-610 a=0.2 |  |  |  | Cl Max: | 1.235 | at alpha= | 9 | deg
JavaFoil+Calcfoil stall+Eppler ext transition |  |  |  | L/D Max: | 176.807 | at alpha= | 5 | deg
Re: | 14000000 |  |  | Cd Min: | 0.00485 | at alpha= | 2 | deg
Mach: | 0.1 |  |  | Cl=0 at alpha= | -3.1404 | deg
|  |  |  | @ Cl=0.1, Cd= | 0.00586
|  |  |  | @ Cl=0.4, Cd= | 0.0057546
|  |  |  | @ Cl=0.6, Cd= | 0.0048531
alpha (deg) | Cl | Cd | Cm | Cl/Cd
-15 | -0.248 | 0.1035 | -0.02 | -2.394
-14.5 | -0.264 | 0.09807 | -0.02 | -2.69
-14 | -0.28 | 0.09464 | -0.02 | -2.959
-13.5 | -0.293 | 0.08942 | -0.021 | -3.282
-13 | -0.305 | 0.08497 | -0.021 | -3.595
-12.5 | -0.317 | 0.07927 | -0.021 | -3.998
-12 | -0.327 | 0.07509 | -0.021 | -4.356
-11.5 | -0.336 | 0.07136 | -0.021 | -4.709
-11 | -0.343 | 0.06759 | -0.021 | -5.075
-10.5 | -0.348 | 0.06524 | -0.021 | -5.327
-10 | -0.35 | 0.06203 | -0.021 | -5.636
-9.5 | -0.349 | 0.0582 | -0.021 | -5.993
-9 | -0.344 | 0.05573 | -0.021 | -6.172
-8.5 | -0.336 | 0.05273 | -0.021 | -6.365
-8 | -0.323 | 0.04923 | -0.021 | -6.566
-7.5 | -0.307 | 0.04608 | -0.022 | -6.655
-7 | -0.286 | 0.04308 | -0.023 | -6.632
-6.5 | -0.26 | 0.0411 | -0.023 | -6.327
-6 | -0.23 | 0.03862 | -0.024 | -5.968
-5.5 | -0.198 | 0.03568 | -0.026 | -5.537
-5 | -0.198 | 0.00617 | -0.049 | -32.118
-4.5 | -0.149 | 0.00614 | -0.049 | -24.247
-4 | -0.096 | 0.006 | -0.05 | -16.044
-3.5 | -0.041 | 0.00596 | -0.05 | -6.911
-3 | 0.016 | 0.00588 | -0.051 | 2.674
-2.5 | 0.074 | 0.00586 | -0.051 | 12.607
-2 | 0.133 | 0.00586 | -0.052 | 22.685
-1.5 | 0.192 | 0.00594 | -0.052 | 32.329
-1 | 0.252 | 0.00595 | -0.053 | 42.284
-0.5 | 0.311 | 0.00602 | -0.053 | 51.722
0 | 0.371 | 0.00573 | -0.054 | 64.663
0.5 | 0.43 | 0.00578 | -0.054 | 74.399
1 | 0.488 | 0.00581 | -0.055 | 84.087
1.5 | 0.547 | 0.00488 | -0.055 | 112.202
2 | 0.606 | 0.00485 | -0.056 | 124.975
2.5 | 0.664 | 0.00497 | -0.056 | 133.597
3 | 0.722 | 0.00507 | -0.057 | 142.46
3.5 | 0.78 | 0.00514 | -0.057 | 151.769
4 | 0.838 | 0.00533 | -0.058 | 157.315
4.5 | 0.895 | 0.00543 | -0.059 | 164.738
5 | 0.949 | 0.00537 | -0.059 | 176.807
5.5 | 1.002 | 0.00657 | -0.06 | 152.616
6 | 1.054 | 0.0083 | -0.06 | 126.914
6.5 | 1.101 | 0.00868 | -0.061 | 126.834
7 | 1.145 | 0.00911 | -0.061 | 125.648
7.5 | 1.182 | 0.00949 | -0.062 | 124.576
8 | 1.209 | 0.01 | -0.062 | 120.821
8.5 | 1.227 | 0.01055 | -0.063 | 116.267
9 | 1.235 | 0.01128 | -0.063 | 109.453
9.5 | 1.234 | 0.0119 | -0.064 | 103.68
10 | 1.222 | 0.01266 | -0.064 | 96.496
10.5 | 1.2 | 0.01357 | -0.065 | 88.451
11 | 1.169 | 0.01449 | -0.065 | 80.654
11.5 | 1.13 | 0.01554 | -0.066 | 72.672
12 | 1.083 | 0.01668 | -0.066 | 64.932
12.5 | 1.033 | 0.01751 | -0.066 | 58.969
13 | 0.974 | 0.01976 | -0.067 | 49.282
13.5 | 0.918 | 0.02062 | -0.067 | 44.52
14 | 0.856 | 0.02317 | -0.067 | 36.956

## 124. Re 14M Mach 0.10 (2)
BIGFOIL.COM POLAR EXPORT
NACA65-610 a=0.2
NACA65-610 a=0.2 |  |  |  | Cl Max: | 1.7959 | at alpha= | 18.5 | deg
XFOIL ncrit=9 |  |  |  | L/D Max: | 179.318 | at alpha= | 3 | deg
Re: | 14000000 |  |  | Cd Min: | 0.07445 | at alpha= | 20 | deg
Mach: | 0.1 |  |  | Cl=0 at alpha= | -3.2057 | deg
|  |  |  | @ Cl=0.1, Cd= | 0.0049212
|  |  |  | @ Cl=0.4, Cd= | 0.0046776
|  |  |  | @ Cl=0.6, Cd= | 0.0047001
alpha (deg) | Cl | Cd | Cm | Cl/Cd
-12 | -0.9499 | 0.02091 | -0.0584 | -45.428
-11.5 | -0.8779 | 0.02467 | -0.0586 | -35.5857
-11 | -0.8781 | 0.012 | -0.0556 | -73.175
-10.5 | -0.8266 | 0.01059 | -0.0551 | -78.0548
-10 | -0.7722 | 0.0098 | -0.0548 | -78.7959
-9.5 | -0.7168 | 0.00919 | -0.0546 | -77.9978
-9 | -0.6608 | 0.0087 | -0.0545 | -75.954
-8.5 | -0.6047 | 0.00822 | -0.0544 | -73.5645
-8 | -0.5482 | 0.00778 | -0.0544 | -70.4627
-7.5 | -0.4916 | 0.00741 | -0.0545 | -66.3428
-7 | -0.4346 | 0.00709 | -0.0546 | -61.2976
-6 | -0.3217 | 0.00614 | -0.0547 | -52.3941
-5.5 | -0.2644 | 0.0059 | -0.055 | -44.8136
-5 | -0.2068 | 0.00572 | -0.0553 | -36.1538
-4.5 | -0.1492 | 0.00558 | -0.0556 | -26.7384
-4 | -0.0915 | 0.00544 | -0.056 | -16.8199
-3.5 | -0.0339 | 0.00524 | -0.0563 | -6.4695
-3 | 0.0237 | 0.00502 | -0.0567 | 4.7211
-2 | 0.1395 | 0.00487 | -0.0577 | 28.6448
-1.5 | 0.1973 | 0.00476 | -0.0582 | 41.4496
-1 | 0.2552 | 0.00472 | -0.0587 | 54.0678
0 | 0.3709 | 0.00467 | -0.0598 | 79.4218
1 | 0.4864 | 0.0047 | -0.061 | 103.4894
1.5 | 0.5437 | 0.00471 | -0.0616 | 115.4352
2 | 0.6004 | 0.0047 | -0.0622 | 127.7447
2.5 | 0.6551 | 0.00405 | -0.0628 | 161.7531
3 | 0.7101 | 0.00396 | -0.0632 | 179.3182
3.5 | 0.7644 | 0.00439 | -0.0634 | 174.123
4 | 0.8173 | 0.00503 | -0.0634 | 162.4851
4.5 | 0.8708 | 0.00552 | -0.0635 | 157.7536
5 | 0.9231 | 0.00606 | -0.0633 | 152.3267
5.5 | 0.9741 | 0.00664 | -0.0629 | 146.7018
6 | 1.024 | 0.00702 | -0.0621 | 145.8689
6.5 | 1.0822 | 0.00738 | -0.0632 | 146.6396
7 | 1.1357 | 0.00774 | -0.0633 | 146.7313
7.5 | 1.1886 | 0.00811 | -0.0633 | 146.5598
8 | 1.2408 | 0.00852 | -0.0632 | 145.6338
8.5 | 1.2912 | 0.00904 | -0.0628 | 142.8319
9 | 1.3403 | 0.00962 | -0.0622 | 139.3243
9.5 | 1.3886 | 0.01018 | -0.0615 | 136.4047
10 | 1.4346 | 0.01085 | -0.0605 | 132.2212
10.5 | 1.4792 | 0.01153 | -0.0592 | 128.2914
11.5 | 1.5624 | 0.0129 | -0.0557 | 121.1163
12 | 1.5919 | 0.0137 | -0.0518 | 116.1971
12.5 | 1.6102 | 0.01469 | -0.0461 | 109.612
13 | 1.6373 | 0.01565 | -0.0427 | 104.6198
13.5 | 1.6618 | 0.01692 | -0.0392 | 98.2151
14 | 1.6814 | 0.01862 | -0.0356 | 90.3008
14.5 | 1.7008 | 0.02053 | -0.0325 | 82.8446
15 | 1.7267 | 0.02218 | -0.0304 | 77.8494
15.5 | 1.7336 | 0.0253 | -0.027 | 68.5217
16 | 1.7584 | 0.02728 | -0.0256 | 64.4575
16.5 | 1.7709 | 0.03036 | -0.0235 | 58.33
17 | 1.779 | 0.03402 | -0.0218 | 52.2928
17.5 | 1.7875 | 0.03795 | -0.0206 | 47.1014
18 | 1.7921 | 0.04251 | -0.0198 | 42.1571
18.5 | 1.7959 | 0.04746 | -0.0196 | 37.8403
19 | 1.7896 | 0.05389 | -0.0199 | 33.2084
19.5 | 1.7398 | 0.06648 | -0.0219 | 26.1703
20 | 1.7312 | 0.07445 | -0.0243 | 23.2532

## 125. Re 14M Mach 0.25 (1)
BIGFOIL.COM POLAR EXPORT
NACA65-610 a=0.2
NACA65-610 a=0.2 |  |  |  | Cl Max: | 1.228 | at alpha= | 8.5 | deg
JavaFoil+Calcfoil stall+Eppler ext transition |  |  |  | L/D Max: | 178.811 | at alpha= | 4.5 | deg
Re: | 14000000 |  |  | Cd Min: | 0.00494 | at alpha= | 2 | deg
Mach: | 0.25 |  |  | Cl=0 at alpha= | -3.1379 | deg
|  |  |  | @ Cl=0.1, Cd= | 0.005922
|  |  |  | @ Cl=0.4, Cd= | 0.0057785
|  |  |  | @ Cl=0.6, Cd= | 0.07069
alpha (deg) | Cl | Cd | Cm | Cl/Cd
-13 | -0.057 | 0.08657 | -0.021 | -0.654
-12.5 | -0.054 | 0.08148 | -0.021 | -0.659
-12 | -0.051 | 0.0775 | -0.022 | -0.657
-11.5 | -0.089 | 0.07171 | -0.022 | -1.234
-11 | -0.145 | 0.06896 | -0.022 | -2.109
-10.5 | -0.183 | 0.06584 | -0.022 | -2.787
-10 | -0.214 | 0.06228 | -0.022 | -3.44
-9.5 | -0.239 | 0.05786 | -0.022 | -4.131
-9 | -0.257 | 0.056 | -0.022 | -4.597
-8.5 | -0.27 | 0.05186 | -0.022 | -5.198
-8 | -0.274 | 0.05011 | -0.022 | -5.474
-7.5 | -0.272 | 0.04717 | -0.022 | -5.769
-7 | -0.263 | 0.04493 | -0.022 | -5.843
-6.5 | -0.246 | 0.04195 | -0.023 | -5.866
-6 | -0.223 | 0.03922 | -0.024 | -5.689
-5.5 | -0.194 | 0.03702 | -0.024 | -5.241
-5 | -0.16 | 0.03472 | -0.026 | -4.605
-4.5 | -0.15 | 0.00619 | -0.05 | -24.218
-4 | -0.098 | 0.00605 | -0.051 | -16.137
-3.5 | -0.042 | 0.00601 | -0.051 | -6.98
-3 | 0.016 | 0.00592 | -0.052 | 2.713
-2.5 | 0.076 | 0.00591 | -0.052 | 12.807
-2 | 0.136 | 0.00594 | -0.053 | 22.944
-1.5 | 0.197 | 0.00598 | -0.053 | 32.963
-1 | 0.258 | 0.00602 | -0.054 | 42.891
-0.5 | 0.32 | 0.00603 | -0.055 | 53.045
0 | 0.381 | 0.00575 | -0.055 | 66.288
0.5 | 0.441 | 0.00584 | -0.056 | 75.611
1 | 0.502 | 0.00588 | -0.056 | 85.402
1.5 | 0.562 | 0.00495 | -0.057 | 113.557
2 | 0.622 | 0.00494 | -0.057 | 125.885
2.5 | 0.682 | 0.00502 | -0.058 | 135.793
3 | 0.742 | 0.00514 | -0.058 | 144.339
3.5 | 0.802 | 0.00523 | -0.059 | 153.24
4 | 0.861 | 0.00538 | -0.06 | 159.917
4.5 | 0.919 | 0.00514 | -0.06 | 178.811
5 | 0.974 | 0.00554 | -0.061 | 176.015
5.5 | 1.028 | 0.00821 | -0.061 | 125.217
6 | 1.079 | 0.00862 | -0.062 | 125.194
6.5 | 1.126 | 0.00907 | -0.062 | 124.085
7 | 1.168 | 0.00952 | -0.063 | 122.669
7.5 | 1.201 | 0.00999 | -0.063 | 120.251
8 | 1.22 | 0.01061 | -0.064 | 114.99
8.5 | 1.228 | 0.01122 | -0.064 | 109.372
9 | 1.219 | 0.01212 | -0.065 | 100.611
9.5 | 1.196 | 0.01292 | -0.065 | 92.571
10 | 1.156 | 0.01378 | -0.066 | 83.904
10.5 | 1.098 | 0.01506 | -0.066 | 72.924
11 | 1.025 | 0.01626 | -0.067 | 63.021
11.5 | 0.937 | 0.01772 | -0.067 | 52.871
12 | 0.836 | 0.01958 | -0.067 | 42.679
12.5 | 0.725 | 0.02194 | -0.067 | 33.035
13 | 0.611 | 0.02317 | -0.067 | 26.39
13.5 | 0.435 | 0.07069 | -0.052 | 6.151

## 126. Re 14M Mach 0.25 (2)
BIGFOIL.COM POLAR EXPORT
NACA65-610 a=0.2
NACA65-610 a=0.2 |  |  |  | Cl Max: | 1.6729 | at alpha= | 15 | deg
XFOIL ncrit=9 |  |  |  | L/D Max: | 184.035 | at alpha= | 3 | deg
Re: | 14000000 |  |  | Cd Min: | 0.21853 | at alpha= | -18 | deg
Mach: | 0.25 |  |  | Cl=0 at alpha= | -3.1995 | deg
|  |  |  | @ Cl=0.1, Cd= | 0.0049413
|  |  |  | @ Cl=0.4, Cd= | 0.0046855
|  |  |  | @ Cl=0.6, Cd= | 0.0047207
alpha (deg) | Cl | Cd | Cm | Cl/Cd
-18 | -0.5821 | 0.21853 | 0.0299 | -2.6637
-17.5 | -0.5663 | 0.21166 | 0.0266 | -2.6755
-17 | -0.5492 | 0.20388 | 0.0222 | -2.6937
-15.5 | -0.4974 | 0.17968 | 0.0095 | -2.7683
-15 | -0.4762 | 0.17474 | 0.0055 | -2.7252
-14.5 | -0.4583 | 0.16754 | 0.0014 | -2.7355
-14 | -0.4385 | 0.16111 | -0.0024 | -2.7217
-13.5 | -0.4206 | 0.15402 | -0.0063 | -2.7308
-13 | -0.4041 | 0.14662 | -0.0103 | -2.7561
-12.5 | -0.3883 | 0.13913 | -0.0142 | -2.7909
-12 | -0.4047 | 0.12144 | -0.0208 | -3.3325
-11.5 | -0.3863 | 0.1157 | -0.0242 | -3.3388
-11 | -0.3694 | 0.10979 | -0.0276 | -3.3646
-9.5 | -0.3973 | 0.07816 | -0.0434 | -5.0832
-9 | -0.4113 | 0.07056 | -0.0477 | -5.8291
-8.5 | -0.4291 | 0.06176 | -0.0543 | -6.9479
-8 | -0.5773 | 0.0102 | -0.0618 | -56.598
-7.5 | -0.5174 | 0.00923 | -0.061 | -56.0563
-7 | -0.4572 | 0.00845 | -0.0603 | -54.1065
-6.5 | -0.3972 | 0.00768 | -0.0597 | -51.7188
-6 | -0.3375 | 0.00694 | -0.0592 | -48.6311
-5.5 | -0.2782 | 0.00619 | -0.0587 | -44.9435
-5 | -0.2176 | 0.00589 | -0.0585 | -36.944
-4.5 | -0.1569 | 0.00571 | -0.0585 | -27.4781
-4 | -0.0963 | 0.00556 | -0.0586 | -17.3201
-3.5 | -0.036 | 0.00537 | -0.0588 | -6.7039
-3 | 0.0239 | 0.00509 | -0.059 | 4.6955
-2.5 | 0.0839 | 0.00496 | -0.0593 | 16.9153
-2 | 0.1441 | 0.00489 | -0.0597 | 29.4683
-1.5 | 0.2042 | 0.00479 | -0.0601 | 42.6305
-1 | 0.2641 | 0.00473 | -0.0606 | 55.8351
-0.5 | 0.324 | 0.00471 | -0.0612 | 68.7898
0 | 0.3837 | 0.00468 | -0.0618 | 81.9872
1 | 0.503 | 0.00472 | -0.0629 | 106.5678
1.5 | 0.5622 | 0.00474 | -0.0635 | 118.6076
2 | 0.6209 | 0.00471 | -0.0641 | 131.8259
2.5 | 0.6774 | 0.00406 | -0.0648 | 166.8473
3 | 0.7343 | 0.00399 | -0.0651 | 184.0351
3.5 | 0.7907 | 0.0044 | -0.0653 | 179.7045
4 | 0.845 | 0.00509 | -0.0652 | 166.0118
4.5 | 0.9 | 0.00563 | -0.065 | 159.8579
5 | 0.9532 | 0.00626 | -0.0646 | 152.2684
5.5 | 1.0058 | 0.00685 | -0.0639 | 146.8321
6 | 1.0576 | 0.00721 | -0.0628 | 146.6852
6.5 | 1.1185 | 0.0076 | -0.0638 | 147.1711
7 | 1.1736 | 0.00802 | -0.0635 | 146.3342
7.5 | 1.2289 | 0.00841 | -0.0631 | 146.1237
8 | 1.2822 | 0.00893 | -0.0625 | 143.5834
8.5 | 1.3329 | 0.00959 | -0.0613 | 138.9885
9 | 1.3835 | 0.01019 | -0.06 | 135.7704
9.5 | 1.4311 | 0.01092 | -0.0582 | 131.0531
10 | 1.4759 | 0.0117 | -0.0559 | 126.1453
10.5 | 1.5161 | 0.01258 | -0.0529 | 120.5167
11 | 1.5398 | 0.01348 | -0.0468 | 114.2285
11.5 | 1.5663 | 0.01447 | -0.0419 | 108.2446
12 | 1.5857 | 0.01608 | -0.0366 | 98.6132
12.5 | 1.6054 | 0.01801 | -0.0321 | 89.1394
13 | 1.6337 | 0.01966 | -0.029 | 83.0977
13.5 | 1.6528 | 0.02207 | -0.0254 | 74.889
14 | 1.6605 | 0.02549 | -0.0216 | 65.1432
14.5 | 1.6655 | 0.02943 | -0.0183 | 56.5919
15 | 1.6729 | 0.03355 | -0.0159 | 49.8629
15.5 | 1.6595 | 0.03989 | -0.0137 | 41.6019
16 | 1.6549 | 0.04602 | -0.0127 | 35.9605
16.5 | 1.6373 | 0.05412 | -0.0129 | 30.2531
17 | 1.6064 | 0.06462 | -0.0148 | 24.8592
17.5 | 1.576 | 0.07617 | -0.0184 | 20.6906
18 | 1.5449 | 0.08886 | -0.0237 | 17.3858
18.5 | 1.5123 | 0.1027 | -0.0305 | 14.7254
19 | 1.4791 | 0.11753 | -0.0386 | 12.5849
19.5 | 1.4475 | 0.13274 | -0.0477 | 10.9048
20 | 1.4159 | 0.14846 | -0.0576 | 9.5372

## 127. Re 14M Mach 0.50 (1)
BIGFOIL.COM POLAR EXPORT
NACA65-610 a=0.2
NACA65-610 a=0.2 |  |  |  | Cl Max: | 1.228 | at alpha= | 7 | deg
JavaFoil+Calcfoil stall+Eppler ext transition |  |  |  | L/D Max: | 176.822 | at alpha= | 4 | deg
Re: | 14000000 |  |  | Cd Min: | 0.00499 | at alpha= | 2.5 | deg
Mach: | 0.5 |  |  | Cl=0 at alpha= | -3.1667 | deg
|  |  |  | @ Cl=0.1, Cd= | 0.006095
|  |  |  | @ Cl=0.4, Cd= | 0.0059026
|  |  |  | @ Cl=0.6, Cd= | 0.0053624
alpha (deg) | Cl | Cd | Cm | Cl/Cd
-20 | -0.92 | 0.14327 | -0.026 | -6.421
-19.5 | -0.894 | 0.13678 | -0.027 | -6.533
-19 | -0.865 | 0.13815 | -0.026 | -6.263
-18.5 | -0.839 | 0.13089 | -0.026 | -6.406
-18 | -0.811 | 0.12594 | -0.026 | -6.436
-17.5 | -0.785 | 0.11752 | -0.027 | -6.678
-17 | -0.759 | 0.11009 | -0.027 | -6.895
-16.5 | -0.733 | 0.10302 | -0.028 | -7.118
-16 | -0.708 | 0.09563 | -0.029 | -7.403
-15.5 | -0.673 | 0.11032 | -0.025 | -6.104
-15 | -0.646 | 0.10372 | -0.025 | -6.23
-14.5 | -0.62 | 0.09596 | -0.026 | -6.46
-14 | -0.594 | 0.08662 | -0.027 | -6.862
-13.5 | -0.569 | 0.07961 | -0.028 | -7.145
-13 | -0.543 | 0.0729 | -0.03 | -7.455
-12.5 | -0.519 | 0.06531 | -0.032 | -7.953
-12 | -0.498 | 0.05561 | -0.034 | -8.958
-11.5 | -0.455 | 0.07924 | -0.025 | -5.742
-11 | -0.428 | 0.06948 | -0.025 | -6.157
-10.5 | -0.401 | 0.06368 | -0.027 | -6.303
-10 | -0.374 | 0.05984 | -0.027 | -6.257
-9.5 | -0.349 | 0.05317 | -0.03 | -6.561
-9 | -0.324 | 0.04765 | -0.032 | -6.79
-8.5 | -0.304 | 0.03607 | -0.038 | -8.434
-8 | -0.328 | 0.00723 | -0.053 | -45.354
-7.5 | -0.237 | 0.04747 | -0.026 | -4.996
-7 | -0.21 | 0.04627 | -0.025 | -4.53
-6.5 | -0.183 | 0.04286 | -0.026 | -4.258
-6 | -0.155 | 0.03981 | -0.027 | -3.905
-5.5 | -0.128 | 0.03708 | -0.028 | -3.463
-5 | -0.102 | 0.03362 | -0.032 | -3.029
-4.5 | -0.074 | 0.03525 | -0.026 | -2.094
-4 | -0.068 | 0.03419 | -0.026 | -1.982
-3.5 | -0.034 | 0.03182 | -0.028 | -1.084
-3 | 0.017 | 0.00612 | -0.058 | 2.813
-2.5 | 0.083 | 0.00609 | -0.059 | 13.631
-2 | 0.151 | 0.00611 | -0.059 | 24.652
-1.5 | 0.219 | 0.00591 | -0.06 | 37.047
-1 | 0.288 | 0.00587 | -0.06 | 49.007
-0.5 | 0.357 | 0.00589 | -0.061 | 60.555
0 | 0.425 | 0.00591 | -0.062 | 71.929
0.5 | 0.493 | 0.00578 | -0.062 | 85.324
1 | 0.56 | 0.00584 | -0.063 | 96.005
1.5 | 0.627 | 0.00504 | -0.063 | 124.409
2 | 0.694 | 0.00522 | -0.064 | 133.136
2.5 | 0.761 | 0.00499 | -0.065 | 152.534
3 | 0.828 | 0.00509 | -0.065 | 162.445
3.5 | 0.894 | 0.00526 | -0.066 | 169.824
4 | 0.959 | 0.00543 | -0.067 | 176.822
4.5 | 1.022 | 0.00689 | -0.067 | 148.334
5 | 1.08 | 0.00768 | -0.068 | 140.557
5.5 | 1.131 | 0.00971 | -0.068 | 116.522
6 | 1.18 | 0.01038 | -0.069 | 113.604
6.5 | 1.214 | 0.01108 | -0.069 | 109.517
7 | 1.228 | 0.01195 | -0.07 | 102.742
7.5 | 1.191 | 0.01323 | -0.07 | 90.039
8 | 0.718 | 0.01508 | -0.07 | 47.59
8.5 | 0.746 | 0.01627 | -0.071 | 45.845
9 | 0.778 | 0.01613 | -0.071 | 48.21
9.5 | 0.805 | 0.01808 | -0.072 | 44.522
10 | 0.83 | 0.02025 | -0.072 | 41.009
10.5 | 0.863 | 0.01963 | -0.073 | 43.968
11 | 0.889 | 0.02166 | -0.073 | 41.062
11.5 | 0.91 | 0.02601 | -0.073 | 34.965
12 | 0.801 | 0.08494 | -0.042 | 9.425

## 128. Re 14M Mach 0.50 (2)
BIGFOIL.COM POLAR EXPORT
NACA65-610 a=0.2
NACA65-610 a=0.2 |  |  |  | Cl Max: | 1.4407 | at alpha= | 8.5 | deg
XFOIL ncrit=9 |  |  |  | L/D Max: | 203.446 | at alpha= | 3 | deg
Re: | 14000000 |  |  | Cd Min: | 0.16101 | at alpha= | -14.5 | deg
Mach: | 0.5 |  |  | Cl=0 at alpha= | -3.191 | deg
|  |  |  | @ Cl=0.1, Cd= | 0.0052036
|  |  |  | @ Cl=0.4, Cd= | 0.0047761
|  |  |  | @ Cl=0.6, Cd= | 0.0048556
alpha (deg) | Cl | Cd | Cm | Cl/Cd
-14.5 | -0.3898 | 0.16101 | 0.0147 | -2.421
-14 | -0.3703 | 0.15549 | 0.0101 | -2.3815
-13.5 | -0.3518 | 0.14981 | 0.0055 | -2.3483
-13 | -0.3366 | 0.14509 | 0.0006 | -2.3199
-12.5 | -0.3198 | 0.13889 | -0.004 | -2.3025
-12 | -0.3041 | 0.13159 | -0.0086 | -2.311
-11.5 | -0.3457 | 0.13134 | -0.0219 | -2.6321
-11 | -0.3286 | 0.12323 | -0.0263 | -2.6666
-10.5 | -0.3148 | 0.11444 | -0.0308 | -2.7508
-9.5 | -0.2854 | 0.09897 | -0.0391 | -2.8837
-9 | -0.2677 | 0.09258 | -0.0427 | -2.8916
-8.5 | -0.2553 | 0.08551 | -0.0466 | -2.9856
-8 | -0.2381 | 0.07981 | -0.0499 | -2.9833
-7.5 | -0.234 | 0.07226 | -0.0538 | -3.2383
-7 | -0.2269 | 0.06645 | -0.0568 | -3.4146
-6.5 | -0.2357 | 0.05934 | -0.0622 | -3.972
-6 | -0.2247 | 0.05087 | -0.0681 | -4.4171
-5.5 | -0.2 | 0.04309 | -0.0719 | -4.6414
-5 | -0.1676 | 0.03479 | -0.0742 | -4.8175
-4.5 | -0.1204 | 0.02915 | -0.0747 | -4.1304
-4 | -0.078 | 0.01967 | -0.0738 | -3.9654
-3.5 | -0.0406 | 0.00796 | -0.0717 | -5.1005
-3 | 0.0251 | 0.00595 | -0.0703 | 4.2185
-2.5 | 0.0942 | 0.00522 | -0.0694 | 18.046
-2 | 0.1647 | 0.00502 | -0.0692 | 32.8088
-1.5 | 0.2348 | 0.00494 | -0.0692 | 47.5304
-1 | 0.304 | 0.00482 | -0.0694 | 63.0705
-0.5 | 0.373 | 0.00478 | -0.0699 | 78.0335
0 | 0.4416 | 0.00477 | -0.0704 | 92.5786
1 | 0.5783 | 0.00483 | -0.0716 | 119.7308
1.5 | 0.6461 | 0.00491 | -0.0722 | 131.5886
2 | 0.7137 | 0.00487 | -0.0727 | 146.5503
2.5 | 0.7786 | 0.00419 | -0.0733 | 185.8234
3 | 0.8443 | 0.00415 | -0.0735 | 203.4458
3.5 | 0.9102 | 0.00452 | -0.0734 | 201.3717
4 | 0.9717 | 0.00526 | -0.0726 | 184.7338
4.5 | 1.0295 | 0.0062 | -0.071 | 166.0484
5 | 1.0846 | 0.00715 | -0.0686 | 151.6923
5.5 | 1.1413 | 0.00779 | -0.066 | 146.5083
6 | 1.2087 | 0.0083 | -0.0651 | 145.6265
6.5 | 1.2705 | 0.00886 | -0.0628 | 143.3973
7 | 1.331 | 0.00945 | -0.0599 | 140.8466
7.5 | 1.3828 | 0.01029 | -0.0554 | 134.3829
8 | 1.414 | 0.01125 | -0.0473 | 125.6889
8.5 | 1.4407 | 0.01284 | -0.0393 | 112.204
9 | 1.436 | 0.01647 | -0.0296 | 87.1888
9.5 | 1.4058 | 0.0224 | -0.0209 | 62.7589
10 | 1.3771 | 0.029 | -0.0142 | 47.4862
10.5 | 1.3506 | 0.03627 | -0.0092 | 37.2374
11 | 1.3174 | 0.04536 | -0.0067 | 29.0432
11.5 | 1.283 | 0.05592 | -0.0076 | 22.9435
12 | 1.2509 | 0.06757 | -0.0111 | 18.5127
12.5 | 1.2122 | 0.08159 | -0.0177 | 14.8572
13 | 1.1782 | 0.09658 | -0.0263 | 12.1992
13.5 | 1.1493 | 0.11218 | -0.0361 | 10.2451

## 129. Re 16M Mach 0.00 (1)
BIGFOIL.COM POLAR EXPORT
NACA65-610 a=0.2
NACA65-610 a=0.2 |  |  |  | Cl Max: | 1.239 | at alpha= | 9.5 | deg
JavaFoil+Calcfoil stall+Eppler ext transition |  |  |  | L/D Max: | 172.701 | at alpha= | 5 | deg
Re: | 16000000 |  |  | Cd Min: | 0.00487 | at alpha= | 1.5 | deg
Mach: | 0 |  |  | Cl=0 at alpha= | -3.1404 | deg
|  |  |  | @ Cl=0.1, Cd= | 0.00587
|  |  |  | @ Cl=0.4, Cd= | 0.005732
|  |  |  | @ Cl=0.6, Cd= | 0.004927
alpha (deg) | Cl | Cd | Cm | Cl/Cd
-15.5 | -0.273 | 0.10759 | -0.02 | -2.538
-15 | -0.287 | 0.10202 | -0.02 | -2.814
-14.5 | -0.301 | 0.09685 | -0.02 | -3.111
-14 | -0.315 | 0.0938 | -0.02 | -3.363
-13.5 | -0.327 | 0.08848 | -0.02 | -3.691
-13 | -0.336 | 0.08361 | -0.021 | -4.023
-12.5 | -0.345 | 0.0788 | -0.021 | -4.383
-12 | -0.353 | 0.07469 | -0.021 | -4.725
-11.5 | -0.359 | 0.07078 | -0.021 | -5.072
-11 | -0.363 | 0.0676 | -0.021 | -5.373
-10.5 | -0.365 | 0.06485 | -0.021 | -5.63
-10 | -0.364 | 0.06175 | -0.021 | -5.901
-9.5 | -0.361 | 0.05784 | -0.021 | -6.241
-9 | -0.354 | 0.05533 | -0.021 | -6.394
-8.5 | -0.343 | 0.05217 | -0.021 | -6.578
-8 | -0.329 | 0.04919 | -0.021 | -6.683
-7.5 | -0.311 | 0.04551 | -0.023 | -6.829
-7 | -0.288 | 0.04252 | -0.023 | -6.781
-6.5 | -0.263 | 0.03913 | -0.025 | -6.713
-6 | -0.231 | 0.03823 | -0.024 | -6.05
-5.5 | -0.199 | 0.03455 | -0.027 | -5.748
-5 | -0.198 | 0.00613 | -0.048 | -32.31
-4.5 | -0.148 | 0.00604 | -0.049 | -24.586
-4 | -0.096 | 0.00593 | -0.049 | -16.161
-3.5 | -0.041 | 0.00589 | -0.05 | -6.967
-3 | 0.016 | 0.00585 | -0.05 | 2.676
-2.5 | 0.074 | 0.00587 | -0.051 | 12.537
-2 | 0.132 | 0.00587 | -0.051 | 22.537
-1.5 | 0.191 | 0.00591 | -0.052 | 32.333
-1 | 0.25 | 0.00591 | -0.052 | 42.332
-0.5 | 0.31 | 0.00596 | -0.053 | 51.992
0 | 0.369 | 0.00569 | -0.053 | 64.865
0.5 | 0.428 | 0.00577 | -0.054 | 74.153
1 | 0.486 | 0.00576 | -0.054 | 84.403
1.5 | 0.544 | 0.00487 | -0.055 | 111.734
2 | 0.603 | 0.00493 | -0.055 | 122.135
2.5 | 0.661 | 0.00492 | -0.056 | 134.389
3 | 0.719 | 0.00498 | -0.057 | 144.159
3.5 | 0.776 | 0.00512 | -0.057 | 151.561
4 | 0.834 | 0.00525 | -0.058 | 158.733
4.5 | 0.89 | 0.00552 | -0.058 | 161.269
5 | 0.945 | 0.00547 | -0.059 | 172.701
5.5 | 0.998 | 0.00643 | -0.059 | 155.241
6 | 1.05 | 0.00664 | -0.06 | 158.105
6.5 | 1.097 | 0.00844 | -0.061 | 129.889
7 | 1.141 | 0.00887 | -0.061 | 128.609
7.5 | 1.179 | 0.00926 | -0.062 | 127.291
8 | 1.207 | 0.00972 | -0.062 | 124.125
8.5 | 1.226 | 0.01024 | -0.063 | 119.786
9 | 1.237 | 0.01092 | -0.063 | 113.253
9.5 | 1.239 | 0.01148 | -0.064 | 107.85
10 | 1.231 | 0.01218 | -0.064 | 101.031
10.5 | 1.213 | 0.01303 | -0.065 | 93.128
11 | 1.187 | 0.01387 | -0.065 | 85.57
11.5 | 1.153 | 0.01483 | -0.065 | 77.743
12 | 1.113 | 0.01586 | -0.066 | 70.168
12.5 | 1.068 | 0.01678 | -0.066 | 63.644
13 | 1.017 | 0.01841 | -0.066 | 55.242
13.5 | 0.966 | 0.01933 | -0.067 | 49.986
14 | 0.907 | 0.02271 | -0.067 | 39.939
14.5 | 0.849 | 0.02601 | -0.067 | 32.642

## 130. Re 16M Mach 0.00 (2)
BIGFOIL.COM POLAR EXPORT
NACA65-610 a=0.2
NACA65-610 a=0.2 |  |  |  | Cl Max: | 1.8314 | at alpha= | 19 | deg
XFOIL ncrit=9 |  |  |  | L/D Max: | 175.136 | at alpha= | 3 | deg
Re: | 16000000 |  |  | Cd Min: | 0.06151 | at alpha= | 20 | deg
Mach: | 0 |  |  | Cl=0 at alpha= | -3.2037 | deg
|  |  |  | @ Cl=0.1, Cd= | 0.0048066
|  |  |  | @ Cl=0.4, Cd= | 0.004631
|  |  |  | @ Cl=0.6, Cd= | 0.0047022
alpha (deg) | Cl | Cd | Cm | Cl/Cd
-14.5 | -1.2001 | 0.02122 | -0.057 | -56.5551
-14 | -1.1629 | 0.01846 | -0.0559 | -62.9957
-13.5 | -1.1198 | 0.01647 | -0.055 | -67.9903
-13 | -1.073 | 0.01498 | -0.0544 | -71.6288
-12.5 | -1.0241 | 0.01374 | -0.0539 | -74.5342
-12 | -0.974 | 0.01262 | -0.0535 | -77.1791
-11.5 | -0.9243 | 0.01127 | -0.0531 | -82.0142
-11 | -0.8727 | 0.01024 | -0.0528 | -85.2246
-10.5 | -0.8194 | 0.00953 | -0.0527 | -85.9811
-10 | -0.7651 | 0.00899 | -0.0527 | -85.1057
-9.5 | -0.7103 | 0.00851 | -0.0528 | -83.4665
-9 | -0.6551 | 0.00808 | -0.0528 | -81.0767
-8.5 | -0.5996 | 0.00768 | -0.053 | -78.0729
-8 | -0.5439 | 0.00731 | -0.0531 | -74.4049
-7.5 | -0.4879 | 0.00697 | -0.0533 | -70
-7 | -0.4316 | 0.00669 | -0.0535 | -64.5142
-6.5 | -0.3753 | 0.00638 | -0.0538 | -58.8245
-6 | -0.3194 | 0.00592 | -0.0539 | -53.9527
-5.5 | -0.2626 | 0.00572 | -0.0542 | -45.9091
-5 | -0.2056 | 0.00556 | -0.0546 | -36.9784
-4.5 | -0.1484 | 0.0054 | -0.055 | -27.4815
-4 | -0.0911 | 0.00527 | -0.0554 | -17.2865
-3 | 0.0233 | 0.00492 | -0.0563 | 4.7358
-2.5 | 0.0808 | 0.00483 | -0.0568 | 16.7288
-1.5 | 0.1959 | 0.00469 | -0.0578 | 41.7697
-1 | 0.2534 | 0.00466 | -0.0583 | 54.3777
-0.5 | 0.311 | 0.00464 | -0.0589 | 67.0259
0 | 0.3684 | 0.00462 | -0.0595 | 79.7403
0.5 | 0.4259 | 0.00464 | -0.0601 | 91.7888
1 | 0.4832 | 0.00465 | -0.0607 | 103.914
2 | 0.5965 | 0.00474 | -0.0618 | 125.8439
2.5 | 0.6511 | 0.00415 | -0.0625 | 156.8916
3 | 0.7058 | 0.00403 | -0.0629 | 175.1365
3.5 | 0.7597 | 0.00446 | -0.0631 | 170.3363
4 | 0.8123 | 0.00508 | -0.0631 | 159.9016
5 | 0.9186 | 0.00602 | -0.0633 | 152.5914
6 | 1.0221 | 0.00687 | -0.0628 | 148.7773
6.5 | 1.0726 | 0.00718 | -0.0622 | 149.3872
7 | 1.1302 | 0.00753 | -0.0634 | 150.093
7.5 | 1.1831 | 0.00788 | -0.0636 | 150.1396
8 | 1.2349 | 0.00829 | -0.0635 | 148.9626
8.5 | 1.2854 | 0.00878 | -0.0633 | 146.4009
9 | 1.3347 | 0.00931 | -0.0629 | 143.362
9.5 | 1.3833 | 0.00984 | -0.0625 | 140.5793
10.5 | 1.4757 | 0.01106 | -0.0608 | 133.4268
11 | 1.5199 | 0.01168 | -0.0596 | 130.1284
11.5 | 1.5623 | 0.01231 | -0.0582 | 126.9131
12 | 1.6007 | 0.01304 | -0.0562 | 122.7531
12.5 | 1.6267 | 0.01382 | -0.0518 | 117.7062
13 | 1.6498 | 0.01462 | -0.0473 | 112.8454
13.5 | 1.6734 | 0.01569 | -0.0435 | 106.6539
14 | 1.6946 | 0.01707 | -0.0398 | 99.2736
14.5 | 1.7155 | 0.01866 | -0.0366 | 91.9346
15 | 1.7406 | 0.02014 | -0.0342 | 86.425
15.5 | 1.7527 | 0.02262 | -0.0309 | 77.4845
16 | 1.7764 | 0.02444 | -0.0292 | 72.6841
16.5 | 1.7914 | 0.02705 | -0.027 | 66.2255
17 | 1.8025 | 0.03012 | -0.025 | 59.844
17.5 | 1.8141 | 0.03337 | -0.0235 | 54.3632
18 | 1.8225 | 0.03714 | -0.0223 | 49.0711
18.5 | 1.8275 | 0.04148 | -0.0215 | 44.0574
19 | 1.8314 | 0.04627 | -0.0212 | 39.5807
19.5 | 1.8027 | 0.05521 | -0.0215 | 32.6517
20 | 1.8003 | 0.06151 | -0.0226 | 29.2684

## 131. Re 16M Mach 0.10 (1)
BIGFOIL.COM POLAR EXPORT
NACA65-610 a=0.2
NACA65-610 a=0.2 |  |  |  | Cl Max: | 1.236 | at alpha= | 9 | deg
JavaFoil+Calcfoil stall+Eppler ext transition |  |  |  | L/D Max: | 173.442 | at alpha= | 5 | deg
Re: | 16000000 |  |  | Cd Min: | 0.00488 | at alpha= | 1.5 | deg
Mach: | 0.1 |  |  | Cl=0 at alpha= | -3.1404 | deg
|  |  |  | @ Cl=0.1, Cd= | 0.0058556
|  |  |  | @ Cl=0.4, Cd= | 0.0057297
|  |  |  | @ Cl=0.6, Cd= | 0.0049429
alpha (deg) | Cl | Cd | Cm | Cl/Cd
-15 | -0.248 | 0.1031 | -0.02 | -2.404
-14.5 | -0.264 | 0.09761 | -0.02 | -2.703
-14 | -0.28 | 0.09424 | -0.02 | -2.972
-13.5 | -0.294 | 0.08889 | -0.021 | -3.302
-13 | -0.306 | 0.0844 | -0.021 | -3.62
-12.5 | -0.317 | 0.07876 | -0.021 | -4.024
-12 | -0.327 | 0.07533 | -0.021 | -4.343
-11.5 | -0.336 | 0.07142 | -0.021 | -4.705
-11 | -0.343 | 0.06751 | -0.021 | -5.081
-10.5 | -0.348 | 0.06519 | -0.021 | -5.332
-10 | -0.35 | 0.06145 | -0.021 | -5.69
-9.5 | -0.349 | 0.0576 | -0.021 | -6.056
-9 | -0.344 | 0.05533 | -0.021 | -6.218
-8.5 | -0.336 | 0.05235 | -0.021 | -6.413
-8 | -0.323 | 0.04948 | -0.021 | -6.533
-7.5 | -0.307 | 0.04589 | -0.022 | -6.685
-7 | -0.286 | 0.04289 | -0.023 | -6.663
-6.5 | -0.26 | 0.04077 | -0.023 | -6.38
-6 | -0.231 | 0.03848 | -0.024 | -5.992
-5.5 | -0.198 | 0.03513 | -0.027 | -5.636
-5 | -0.198 | 0.00616 | -0.049 | -32.217
-4.5 | -0.149 | 0.00604 | -0.049 | -24.613
-4 | -0.096 | 0.00593 | -0.05 | -16.219
-3.5 | -0.041 | 0.0059 | -0.05 | -6.975
-3 | 0.016 | 0.00584 | -0.051 | 2.692
-2.5 | 0.074 | 0.00586 | -0.051 | 12.614
-2 | 0.133 | 0.00585 | -0.052 | 22.704
-1.5 | 0.192 | 0.0059 | -0.052 | 32.569
-1 | 0.252 | 0.00594 | -0.053 | 42.368
-0.5 | 0.311 | 0.00597 | -0.053 | 52.156
0 | 0.371 | 0.00571 | -0.054 | 64.913
0.5 | 0.43 | 0.00575 | -0.054 | 74.748
1 | 0.488 | 0.00582 | -0.055 | 83.857
1.5 | 0.547 | 0.00488 | -0.055 | 112.221
2 | 0.606 | 0.00495 | -0.056 | 122.235
2.5 | 0.664 | 0.00493 | -0.056 | 134.562
3 | 0.722 | 0.00497 | -0.057 | 145.368
3.5 | 0.78 | 0.00517 | -0.057 | 151.048
4 | 0.838 | 0.00525 | -0.058 | 159.518
4.5 | 0.895 | 0.00556 | -0.059 | 160.96
5 | 0.949 | 0.00547 | -0.059 | 173.442
5.5 | 1.002 | 0.00651 | -0.06 | 154.059
6 | 1.054 | 0.00816 | -0.06 | 129.158
6.5 | 1.101 | 0.00853 | -0.061 | 129.053
7 | 1.145 | 0.00895 | -0.061 | 127.948
7.5 | 1.182 | 0.00933 | -0.062 | 126.722
8 | 1.21 | 0.00983 | -0.062 | 123.063
8.5 | 1.228 | 0.01034 | -0.063 | 118.722
9 | 1.236 | 0.01104 | -0.063 | 111.989
9.5 | 1.235 | 0.01163 | -0.064 | 106.209
10 | 1.223 | 0.01238 | -0.064 | 98.829
10.5 | 1.201 | 0.01324 | -0.065 | 90.764
11 | 1.17 | 0.01416 | -0.065 | 82.646
11.5 | 1.131 | 0.01513 | -0.066 | 74.734
12 | 1.085 | 0.01622 | -0.066 | 66.859
12.5 | 1.034 | 0.01707 | -0.066 | 60.559
13 | 0.976 | 0.0189 | -0.067 | 51.65
13.5 | 0.92 | 0.01998 | -0.067 | 46.031
14 | 0.858 | 0.02235 | -0.067 | 38.381

## 132. Re 16M Mach 0.10 (2)
BIGFOIL.COM POLAR EXPORT
NACA65-610 a=0.2
NACA65-610 a=0.2 |  |  |  | Cl Max: | 1.8134 | at alpha= | 18.5 | deg
XFOIL ncrit=9 |  |  |  | L/D Max: | 176.228 | at alpha= | 3 | deg
Re: | 16000000 |  |  | Cd Min: | 0.15788 | at alpha= | -14.5 | deg
Mach: | 0.1 |  |  | Cl=0 at alpha= | -3.2028 | deg
|  |  |  | @ Cl=0.1, Cd= | 0.0048074
|  |  |  | @ Cl=0.4, Cd= | 0.0046276
|  |  |  | @ Cl=0.6, Cd= | 0.0047399
alpha (deg) | Cl | Cd | Cm | Cl/Cd
-14.5 | -0.3868 | 0.15788 | 0.011 | -2.45
-12.5 | -1.0254 | 0.01709 | -0.0578 | -60
-12 | -0.9809 | 0.01464 | -0.0568 | -67.0014
-11.5 | -0.9311 | 0.01309 | -0.0561 | -71.1306
-11 | -0.8792 | 0.01185 | -0.0555 | -74.1941
-10.5 | -0.8283 | 0.01026 | -0.0549 | -80.731
-10 | -0.774 | 0.00942 | -0.0546 | -82.1656
-9.5 | -0.7185 | 0.00883 | -0.0544 | -81.3703
-9 | -0.6624 | 0.00834 | -0.0543 | -79.4245
-8.5 | -0.6061 | 0.00789 | -0.0543 | -76.8188
-8 | -0.5496 | 0.00748 | -0.0543 | -73.4759
-7.5 | -0.4928 | 0.00711 | -0.0543 | -69.3108
-7 | -0.4358 | 0.00681 | -0.0545 | -63.9941
-6.5 | -0.3788 | 0.00647 | -0.0546 | -58.5471
-6 | -0.3223 | 0.006 | -0.0546 | -53.7167
-5.5 | -0.265 | 0.00575 | -0.0549 | -46.087
-5 | -0.2075 | 0.00558 | -0.0552 | -37.1864
-4.5 | -0.1498 | 0.00542 | -0.0555 | -27.6384
-4 | -0.092 | 0.00529 | -0.0559 | -17.3913
-3.5 | -0.0343 | 0.00515 | -0.0563 | -6.6602
-3 | 0.0234 | 0.00493 | -0.0567 | 4.7465
-2.5 | 0.0813 | 0.00483 | -0.0571 | 16.8323
-1.5 | 0.1971 | 0.00469 | -0.0581 | 42.0256
-1 | 0.255 | 0.00466 | -0.0587 | 54.721
-0.5 | 0.3129 | 0.00464 | -0.0593 | 67.4353
0 | 0.3707 | 0.00462 | -0.0598 | 80.2381
1 | 0.4862 | 0.00465 | -0.061 | 104.5591
1.5 | 0.5434 | 0.00471 | -0.0616 | 115.3715
2 | 0.6002 | 0.00474 | -0.0621 | 126.6245
2.5 | 0.6551 | 0.00415 | -0.0628 | 157.8554
3 | 0.7102 | 0.00403 | -0.0632 | 176.2283
3.5 | 0.7645 | 0.00445 | -0.0635 | 171.7978
4 | 0.8173 | 0.00509 | -0.0635 | 160.5697
4.5 | 0.8713 | 0.00552 | -0.0636 | 157.8442
5 | 0.9242 | 0.00604 | -0.0635 | 153.0132
6 | 1.0283 | 0.00691 | -0.063 | 148.8133
6.5 | 1.0792 | 0.00722 | -0.0624 | 149.4737
7 | 1.1372 | 0.00758 | -0.0635 | 150.0264
7.5 | 1.1905 | 0.00793 | -0.0636 | 150.1261
8 | 1.2425 | 0.00836 | -0.0635 | 148.6244
8.5 | 1.2933 | 0.00887 | -0.0631 | 145.8061
9 | 1.343 | 0.0094 | -0.0627 | 142.8723
9.5 | 1.391 | 0.01001 | -0.0619 | 138.961
10 | 1.438 | 0.01062 | -0.061 | 135.4049
10.5 | 1.4841 | 0.01121 | -0.06 | 132.3907
11 | 1.528 | 0.01186 | -0.0586 | 128.8364
11.5 | 1.5697 | 0.01253 | -0.0569 | 125.2753
12 | 1.6063 | 0.0133 | -0.0543 | 120.7744
12.5 | 1.6244 | 0.01416 | -0.0483 | 114.7175
13 | 1.6499 | 0.01508 | -0.0444 | 109.4098
13.5 | 1.6742 | 0.01626 | -0.0407 | 102.9643
14 | 1.695 | 0.01782 | -0.0371 | 95.1178
14.5 | 1.7151 | 0.01959 | -0.0338 | 87.5498
15 | 1.7389 | 0.02131 | -0.0314 | 81.6002
15.5 | 1.7502 | 0.02403 | -0.0282 | 72.834
16 | 1.7715 | 0.02621 | -0.0263 | 67.5887
16.5 | 1.7852 | 0.02911 | -0.0242 | 61.326
17 | 1.7953 | 0.03251 | -0.0224 | 55.223
17.5 | 1.802 | 0.03648 | -0.0209 | 49.3969
18 | 1.8052 | 0.04109 | -0.02 | 43.9328
18.5 | 1.8134 | 0.04546 | -0.0196 | 39.89
19 | 1.7832 | 0.05458 | -0.0197 | 32.6713
19.5 | 1.7713 | 0.06222 | -0.021 | 28.4683
20 | 1.7642 | 0.06969 | -0.0229 | 25.315

## 133. Re 16M Mach 0.25 (1)
BIGFOIL.COM POLAR EXPORT
NACA65-610 a=0.2
NACA65-610 a=0.2 |  |  |  | Cl Max: | 1.229 | at alpha= | 8.5 | deg
JavaFoil+Calcfoil stall+Eppler ext transition |  |  |  | L/D Max: | 173.905 | at alpha= | 4.5 | deg
Re: | 16000000 |  |  | Cd Min: | 0.0049 | at alpha= | 2 | deg
Mach: | 0.25 |  |  | Cl=0 at alpha= | -3.1379 | deg
|  |  |  | @ Cl=0.1, Cd= | 0.005898
|  |  |  | @ Cl=0.4, Cd= | 0.0057395
|  |  |  | @ Cl=0.6, Cd= | 0.03074
alpha (deg) | Cl | Cd | Cm | Cl/Cd
-13 | -0.057 | 0.08559 | -0.021 | -0.661
-12.5 | -0.054 | 0.0814 | -0.021 | -0.66
-12 | -0.051 | 0.07656 | -0.022 | -0.665
-11.5 | -0.089 | 0.07149 | -0.022 | -1.238
-11 | -0.145 | 0.06868 | -0.022 | -2.118
-10.5 | -0.184 | 0.06548 | -0.022 | -2.802
-10 | -0.214 | 0.0619 | -0.022 | -3.461
-9.5 | -0.239 | 0.05749 | -0.023 | -4.159
-9 | -0.258 | 0.05552 | -0.022 | -4.638
-8.5 | -0.27 | 0.05172 | -0.023 | -5.212
-8 | -0.274 | 0.04987 | -0.022 | -5.502
-7.5 | -0.272 | 0.04694 | -0.022 | -5.798
-7 | -0.263 | 0.04485 | -0.022 | -5.855
-6.5 | -0.246 | 0.04188 | -0.023 | -5.878
-6 | -0.223 | 0.03902 | -0.024 | -5.72
-5.5 | -0.194 | 0.03704 | -0.025 | -5.24
-5 | -0.16 | 0.03443 | -0.026 | -4.649
-4.5 | -0.15 | 0.0061 | -0.05 | -24.575
-4 | -0.098 | 0.006 | -0.051 | -16.265
-3.5 | -0.042 | 0.00594 | -0.051 | -7.067
-3 | 0.016 | 0.00592 | -0.052 | 2.714
-2.5 | 0.076 | 0.00589 | -0.052 | 12.869
-2 | 0.136 | 0.00591 | -0.053 | 23.054
-1.5 | 0.197 | 0.00594 | -0.053 | 33.189
-1 | 0.258 | 0.00597 | -0.054 | 43.258
-0.5 | 0.32 | 0.00604 | -0.055 | 52.913
0 | 0.381 | 0.00573 | -0.055 | 66.426
0.5 | 0.441 | 0.00576 | -0.056 | 76.582
1 | 0.502 | 0.00585 | -0.056 | 85.787
1.5 | 0.562 | 0.00492 | -0.057 | 114.176
2 | 0.622 | 0.0049 | -0.057 | 127.014
2.5 | 0.682 | 0.005 | -0.058 | 136.533
3 | 0.742 | 0.00508 | -0.058 | 146.075
3.5 | 0.802 | 0.00524 | -0.059 | 152.841
4 | 0.861 | 0.00537 | -0.06 | 160.373
4.5 | 0.919 | 0.00528 | -0.06 | 173.905
5 | 0.974 | 0.00565 | -0.061 | 172.361
5.5 | 1.028 | 0.00808 | -0.061 | 127.279
6 | 1.08 | 0.00849 | -0.062 | 127.241
6.5 | 1.127 | 0.0089 | -0.062 | 126.578
7 | 1.168 | 0.00933 | -0.063 | 125.285
7.5 | 1.202 | 0.00978 | -0.063 | 122.863
8 | 1.221 | 0.01039 | -0.064 | 117.508
8.5 | 1.229 | 0.011 | -0.065 | 111.711
9 | 1.221 | 0.0119 | -0.065 | 102.529
9.5 | 1.197 | 0.01264 | -0.065 | 94.759
10 | 1.158 | 0.01343 | -0.066 | 86.162
10.5 | 1.1 | 0.01468 | -0.066 | 74.928
11 | 1.026 | 0.01583 | -0.067 | 64.824
11.5 | 0.938 | 0.01715 | -0.067 | 54.714
12 | 0.838 | 0.0189 | -0.067 | 44.325
12.5 | 0.727 | 0.02099 | -0.067 | 34.651
13 | 0.613 | 0.02233 | -0.068 | 27.449
13.5 | 0.48 | 0.03074 | -0.066 | 15.626

## 134. Re 16M Mach 0.25 (2)
BIGFOIL.COM POLAR EXPORT
NACA65-610 a=0.2
NACA65-610 a=0.2 |  |  |  | Cl Max: | 1.6917 | at alpha= | 15 | deg
XFOIL ncrit=9 |  |  |  | L/D Max: | 182.258 | at alpha= | 3 | deg
Re: | 16000000 |  |  | Cd Min: | 0.14336 | at alpha= | 20 | deg
Mach: | 0.25 |  |  | Cl=0 at alpha= | -3.1955 | deg
|  |  |  | @ Cl=0.1, Cd= | 0.0048411
|  |  |  | @ Cl=0.4, Cd= | 0.0046355
|  |  |  | @ Cl=0.6, Cd= | 0.0045392
alpha (deg) | Cl | Cd | Cm | Cl/Cd
-12.5 | -0.4112 | 0.13088 | -0.0163 | -3.1418
-12 | -0.4065 | 0.12085 | -0.0211 | -3.3637
-11.5 | -0.3875 | 0.1153 | -0.0244 | -3.3608
-11 | -0.3705 | 0.10943 | -0.0277 | -3.3857
-9.5 | -0.3331 | 0.09004 | -0.0381 | -3.6995
-9 | -0.4276 | 0.06957 | -0.0483 | -6.1463
-8.5 | -0.6385 | 0.01096 | -0.0627 | -58.2573
-8 | -0.5808 | 0.00937 | -0.0616 | -61.9851
-7.5 | -0.5202 | 0.00855 | -0.0608 | -60.8421
-7 | -0.4593 | 0.00791 | -0.0601 | -58.0657
-6.5 | -0.3989 | 0.00727 | -0.0595 | -54.8693
-6 | -0.3384 | 0.00674 | -0.0591 | -50.2077
-5.5 | -0.2788 | 0.00606 | -0.0586 | -46.0066
-5 | -0.2183 | 0.00575 | -0.0584 | -37.9652
-4.5 | -0.1575 | 0.00555 | -0.0584 | -28.3784
-3 | 0.0236 | 0.00502 | -0.0589 | 4.7012
-2.5 | 0.0837 | 0.00486 | -0.0593 | 17.2222
-2 | 0.1439 | 0.00479 | -0.0597 | 30.0418
-1.5 | 0.2039 | 0.00473 | -0.0601 | 43.1078
-1 | 0.2638 | 0.00466 | -0.0606 | 56.6094
-0.5 | 0.3237 | 0.00465 | -0.0612 | 69.6129
0 | 0.3835 | 0.00463 | -0.0617 | 82.8294
1 | 0.5028 | 0.00467 | -0.0629 | 107.666
1.5 | 0.562 | 0.00473 | -0.0635 | 118.8161
2.5 | 0.6775 | 0.00415 | -0.0648 | 163.253
3 | 0.7345 | 0.00403 | -0.0652 | 182.2581
3.5 | 0.7906 | 0.00447 | -0.0653 | 176.868
4 | 0.8449 | 0.00515 | -0.0652 | 164.0583
4.5 | 0.9003 | 0.00565 | -0.0652 | 159.3451
5 | 0.9546 | 0.00622 | -0.0649 | 153.4727
5.5 | 1.0084 | 0.00676 | -0.0644 | 149.1716
6 | 1.0622 | 0.00711 | -0.0638 | 149.3952
6.5 | 1.1164 | 0.00743 | -0.0632 | 150.2557
7 | 1.1757 | 0.00785 | -0.0638 | 149.7707
7.5 | 1.2312 | 0.00822 | -0.0635 | 149.781
8 | 1.2845 | 0.00876 | -0.0628 | 146.6324
8.5 | 1.336 | 0.00938 | -0.0617 | 142.4307
9 | 1.3867 | 0.00999 | -0.0605 | 138.8088
9.5 | 1.435 | 0.01069 | -0.0588 | 134.2376
10 | 1.4811 | 0.01142 | -0.0567 | 129.6935
10.5 | 1.5242 | 0.0122 | -0.0541 | 124.9344
11 | 1.5556 | 0.01305 | -0.0494 | 119.2031
11.5 | 1.5794 | 0.01395 | -0.0436 | 113.2186
12 | 1.5999 | 0.01539 | -0.0383 | 103.9571
12.5 | 1.6205 | 0.01715 | -0.0336 | 94.4898
13 | 1.6479 | 0.01879 | -0.0302 | 87.7009
13.5 | 1.6677 | 0.02106 | -0.0265 | 79.188
14 | 1.6781 | 0.0242 | -0.0226 | 69.343
14.5 | 1.6849 | 0.02789 | -0.0192 | 60.4123
15 | 1.6917 | 0.03192 | -0.0164 | 52.9981
15.5 | 1.6815 | 0.03777 | -0.0139 | 44.5195
16 | 1.6784 | 0.04358 | -0.0127 | 38.5131
16.5 | 1.662 | 0.05131 | -0.0124 | 32.3913
17 | 1.6319 | 0.06141 | -0.0138 | 26.5738
17.5 | 1.6021 | 0.07253 | -0.0169 | 22.0888
18 | 1.5713 | 0.08479 | -0.0216 | 18.5317
18.5 | 1.5388 | 0.09832 | -0.028 | 15.6509
19 | 1.5059 | 0.11281 | -0.0357 | 13.349
19.5 | 1.4738 | 0.12782 | -0.0445 | 11.5303
20 | 1.4419 | 0.14336 | -0.0541 | 10.0579

## 135. Re 16M Mach 0.50 (1)
BIGFOIL.COM POLAR EXPORT
NACA65-610 a=0.2
NACA65-610 a=0.2 |  |  |  | Cl Max: | 1.229 | at alpha= | 7 | deg
JavaFoil+Calcfoil stall+Eppler ext transition |  |  |  | L/D Max: | 180.118 | at alpha= | 4 | deg
Re: | 16000000 |  |  | Cd Min: | 0.00494 | at alpha= | 2.5 | deg
Mach: | 0.5 |  |  | Cl=0 at alpha= | -3.1667 | deg
|  |  |  | @ Cl=0.1, Cd= | 0.00608
|  |  |  | @ Cl=0.4, Cd= | 0.005899
|  |  |  | @ Cl=0.6, Cd= | 0.0053203
alpha (deg) | Cl | Cd | Cm | Cl/Cd
-20 | -0.919 | 0.15126 | -0.026 | -6.075
-19.5 | -0.892 | 0.1431 | -0.026 | -6.234
-19 | -0.866 | 0.13772 | -0.026 | -6.285
-18.5 | -0.839 | 0.13185 | -0.026 | -6.362
-18 | -0.811 | 0.12599 | -0.026 | -6.438
-17.5 | -0.785 | 0.11739 | -0.027 | -6.691
-17 | -0.76 | 0.10849 | -0.028 | -7.006
-16.5 | -0.734 | 0.10169 | -0.028 | -7.222
-16 | -0.71 | 0.09421 | -0.029 | -7.531
-15.5 | -0.673 | 0.10927 | -0.025 | -6.163
-15 | -0.646 | 0.1028 | -0.025 | -6.287
-14.5 | -0.62 | 0.09474 | -0.026 | -6.544
-14 | -0.595 | 0.08542 | -0.028 | -6.964
-13.5 | -0.569 | 0.07869 | -0.029 | -7.235
-13 | -0.544 | 0.07173 | -0.03 | -7.59
-12.5 | -0.521 | 0.06338 | -0.032 | -8.224
-12 | -0.502 | 0.05177 | -0.036 | -9.7
-11.5 | -0.455 | 0.07455 | -0.025 | -6.104
-11 | -0.428 | 0.06899 | -0.025 | -6.204
-10.5 | -0.402 | 0.06311 | -0.027 | -6.363
-10 | -0.375 | 0.05944 | -0.027 | -6.301
-9.5 | -0.349 | 0.05263 | -0.03 | -6.637
-9 | -0.324 | 0.04649 | -0.033 | -6.98
-8.5 | -0.362 | 0.00739 | -0.052 | -48.932
-8 | -0.328 | 0.00711 | -0.053 | -46.139
-7.5 | -0.237 | 0.0471 | -0.026 | -5.034
-7 | -0.21 | 0.04593 | -0.025 | -4.564
-6.5 | -0.183 | 0.04247 | -0.026 | -4.298
-6 | -0.156 | 0.03951 | -0.027 | -3.936
-5.5 | -0.129 | 0.03688 | -0.028 | -3.485
-5 | -0.102 | 0.03287 | -0.033 | -3.107
-4.5 | -0.074 | 0.03528 | -0.026 | -2.093
-4 | -0.068 | 0.03406 | -0.026 | -1.989
-3.5 | -0.034 | 0.03163 | -0.028 | -1.091
-3 | 0.017 | 0.00612 | -0.058 | 2.812
-2.5 | 0.083 | 0.00607 | -0.059 | 13.66
-2 | 0.151 | 0.00611 | -0.059 | 24.666
-1.5 | 0.219 | 0.00589 | -0.06 | 37.169
-1 | 0.288 | 0.00589 | -0.06 | 48.89
-0.5 | 0.357 | 0.00588 | -0.061 | 60.652
0 | 0.425 | 0.00591 | -0.062 | 71.987
0.5 | 0.493 | 0.00594 | -0.062 | 82.934
1 | 0.56 | 0.00578 | -0.063 | 96.904
1.5 | 0.627 | 0.00501 | -0.063 | 125.197
2 | 0.695 | 0.00521 | -0.064 | 133.279
2.5 | 0.761 | 0.00494 | -0.065 | 154.147
3 | 0.828 | 0.00506 | -0.065 | 163.434
3.5 | 0.894 | 0.00523 | -0.066 | 171.012
4 | 0.96 | 0.00533 | -0.067 | 180.118
4.5 | 1.022 | 0.00706 | -0.067 | 144.785
5 | 1.08 | 0.00778 | -0.068 | 138.88
5.5 | 1.132 | 0.00952 | -0.068 | 118.887
6 | 1.181 | 0.01016 | -0.069 | 116.163
6.5 | 1.215 | 0.01084 | -0.069 | 112.035
7 | 1.229 | 0.01172 | -0.07 | 104.9
7.5 | 1.192 | 0.01292 | -0.07 | 92.271
8 | 0.718 | 0.01479 | -0.07 | 48.574
8.5 | 0.747 | 0.01593 | -0.071 | 46.892
9 | 0.779 | 0.01573 | -0.072 | 49.492
9.5 | 0.806 | 0.01759 | -0.072 | 45.813
10 | 0.832 | 0.01973 | -0.072 | 42.143
10.5 | 0.864 | 0.01914 | -0.073 | 45.129
11 | 0.891 | 0.02111 | -0.073 | 42.177
11.5 | 0.911 | 0.02547 | -0.073 | 35.751
12 | 0.802 | 0.08348 | -0.043 | 9.602

## 136. Re 16M Mach 0.50 (2)
BIGFOIL.COM POLAR EXPORT
NACA65-610 a=0.2
NACA65-610 a=0.2 |  |  |  | Cl Max: | 1.4496 | at alpha= | 8.5 | deg
XFOIL ncrit=9 |  |  |  | L/D Max: | 203.566 | at alpha= | 3 | deg
Re: | 16000000 |  |  | Cd Min: | 0.11163 | at alpha= | 13.5 | deg
Mach: | 0.5 |  |  | Cl=0 at alpha= | -3.1752 | deg
|  |  |  | @ Cl=0.1, Cd= | 0.0051016
|  |  |  | @ Cl=0.4, Cd= | 0.0047
|  |  |  | @ Cl=0.6, Cd= | 0.0048058
alpha (deg) | Cl | Cd | Cm | Cl/Cd
-4 | -0.0832 | 0.01776 | -0.0735 | -4.6847
-3.5 | -0.0443 | 0.00698 | -0.0715 | -6.3467
-3 | 0.0239 | 0.00571 | -0.0702 | 4.1856
-2.5 | 0.0938 | 0.00512 | -0.0694 | 18.3203
-2 | 0.1644 | 0.00491 | -0.0691 | 33.4827
-1.5 | 0.2345 | 0.00483 | -0.0692 | 48.5507
-1 | 0.3039 | 0.00473 | -0.0694 | 64.2495
-0.5 | 0.3729 | 0.0047 | -0.0699 | 79.3404
0 | 0.4415 | 0.0047 | -0.0704 | 93.9362
0.5 | 0.51 | 0.00471 | -0.071 | 108.2803
1 | 0.5781 | 0.00478 | -0.0716 | 120.9414
1.5 | 0.6461 | 0.00486 | -0.0722 | 132.9424
2 | 0.7137 | 0.00487 | -0.0728 | 146.5503
2.5 | 0.7789 | 0.00424 | -0.0734 | 183.7028
3 | 0.8448 | 0.00415 | -0.0736 | 203.5663
3.5 | 0.9102 | 0.00455 | -0.0735 | 200.044
4 | 0.9706 | 0.00538 | -0.0725 | 180.4089
4.5 | 1.0298 | 0.00623 | -0.0711 | 165.297
5 | 1.0869 | 0.0071 | -0.069 | 153.0845
5.5 | 1.1469 | 0.00766 | -0.067 | 149.7258
6 | 1.2059 | 0.00809 | -0.0643 | 149.0606
6.5 | 1.2746 | 0.00866 | -0.0634 | 147.1824
7 | 1.3361 | 0.00923 | -0.0606 | 144.7562
7.5 | 1.389 | 0.01007 | -0.0562 | 137.9345
8 | 1.4254 | 0.01093 | -0.0487 | 130.4117
8.5 | 1.4496 | 0.01247 | -0.0401 | 116.247
9 | 1.4438 | 0.01604 | -0.03 | 90.0125
9.5 | 1.4123 | 0.02195 | -0.021 | 64.3417
10 | 1.3835 | 0.02849 | -0.0141 | 48.5609
10.5 | 1.3565 | 0.03572 | -0.0089 | 37.9759
11 | 1.3223 | 0.04484 | -0.0064 | 29.4893
11.5 | 1.2858 | 0.05554 | -0.0072 | 23.1509
12 | 1.2537 | 0.06714 | -0.0107 | 18.6729
12.5 | 1.2151 | 0.08112 | -0.0173 | 14.979
13 | 1.181 | 0.09609 | -0.0259 | 12.2906
13.5 | 1.1523 | 0.11163 | -0.0357 | 10.3225

## 137. Re 18M Mach 0.00 (1)
BIGFOIL.COM POLAR EXPORT
NACA65-610 a=0.2
NACA65-610 a=0.2 |  |  |  | Cl Max: | 1.24 | at alpha= | 9.5 | deg
JavaFoil+Calcfoil stall+Eppler ext transition |  |  |  | L/D Max: | 172.838 | at alpha= | 5 | deg
Re: | 18000000 |  |  | Cd Min: | 0.00486 | at alpha= | 1.5 | deg
Mach: | 0 |  |  | Cl=0 at alpha= | -3.1404 | deg
|  |  |  | @ Cl=0.1, Cd= | 0.0058524
|  |  |  | @ Cl=0.4, Cd= | 0.0056915
|  |  |  | @ Cl=0.6, Cd= | 0.0048885
alpha (deg) | Cl | Cd | Cm | Cl/Cd
-15.5 | -0.273 | 0.10791 | -0.02 | -2.53
-15 | -0.287 | 0.10192 | -0.02 | -2.817
-14.5 | -0.301 | 0.09665 | -0.02 | -3.118
-14 | -0.316 | 0.09278 | -0.02 | -3.401
-13.5 | -0.327 | 0.0882 | -0.02 | -3.703
-13 | -0.336 | 0.08326 | -0.021 | -4.04
-12.5 | -0.345 | 0.07796 | -0.021 | -4.43
-12 | -0.353 | 0.07432 | -0.021 | -4.749
-11.5 | -0.359 | 0.07101 | -0.021 | -5.056
-11 | -0.363 | 0.06719 | -0.021 | -5.407
-10.5 | -0.365 | 0.06439 | -0.021 | -5.67
-10 | -0.365 | 0.06098 | -0.021 | -5.979
-9.5 | -0.361 | 0.05737 | -0.021 | -6.293
-9 | -0.354 | 0.05501 | -0.021 | -6.431
-8.5 | -0.343 | 0.05191 | -0.021 | -6.612
-8 | -0.329 | 0.04899 | -0.021 | -6.712
-7.5 | -0.311 | 0.04518 | -0.023 | -6.881
-7 | -0.288 | 0.04245 | -0.023 | -6.794
-6.5 | -0.263 | 0.0386 | -0.026 | -6.817
-6 | -0.232 | 0.03681 | -0.026 | -6.314
-5.5 | -0.199 | 0.0337 | -0.028 | -5.911
-5 | -0.198 | 0.00608 | -0.048 | -32.584
-4.5 | -0.148 | 0.00598 | -0.049 | -24.845
-4 | -0.096 | 0.00586 | -0.049 | -16.37
-3.5 | -0.041 | 0.00587 | -0.05 | -6.985
-3 | 0.016 | 0.00587 | -0.05 | 2.665
-2.5 | 0.074 | 0.00583 | -0.051 | 12.612
-2 | 0.132 | 0.00588 | -0.051 | 22.473
-1.5 | 0.191 | 0.00586 | -0.052 | 32.62
-1 | 0.25 | 0.0059 | -0.052 | 42.41
-0.5 | 0.31 | 0.00593 | -0.053 | 52.211
0 | 0.369 | 0.00566 | -0.053 | 65.217
0.5 | 0.428 | 0.00572 | -0.054 | 74.703
1 | 0.486 | 0.00574 | -0.054 | 84.623
1.5 | 0.544 | 0.00486 | -0.055 | 111.993
2 | 0.603 | 0.00489 | -0.055 | 123.111
2.5 | 0.661 | 0.00486 | -0.056 | 135.804
3 | 0.719 | 0.00498 | -0.057 | 144.299
3.5 | 0.776 | 0.00509 | -0.057 | 152.689
4 | 0.834 | 0.0053 | -0.058 | 157.472
4.5 | 0.89 | 0.00564 | -0.058 | 157.881
5 | 0.945 | 0.00547 | -0.059 | 172.838
5.5 | 0.998 | 0.00641 | -0.059 | 155.586
6 | 1.05 | 0.00658 | -0.06 | 159.558
6.5 | 1.097 | 0.00836 | -0.061 | 131.23
7 | 1.141 | 0.00873 | -0.061 | 130.637
7.5 | 1.179 | 0.00908 | -0.062 | 129.854
8 | 1.207 | 0.00955 | -0.062 | 126.401
8.5 | 1.227 | 0.01006 | -0.063 | 122.039
9 | 1.238 | 0.01071 | -0.063 | 115.571
9.5 | 1.24 | 0.01127 | -0.064 | 109.954
10 | 1.232 | 0.01192 | -0.064 | 103.329
10.5 | 1.214 | 0.01274 | -0.065 | 95.318
11 | 1.188 | 0.01358 | -0.065 | 87.528
11.5 | 1.155 | 0.01445 | -0.065 | 79.893
12 | 1.114 | 0.01545 | -0.066 | 72.146
12.5 | 1.069 | 0.01637 | -0.066 | 65.332
13 | 1.019 | 0.01786 | -0.067 | 57.034
13.5 | 0.968 | 0.01887 | -0.067 | 51.282
14 | 0.909 | 0.02197 | -0.067 | 41.366
14.5 | 0.851 | 0.02496 | -0.067 | 34.12

## 138. Re 18M Mach 0.00 (2)
BIGFOIL.COM POLAR EXPORT
NACA65-610 a=0.2
NACA65-610 a=0.2 |  |  |  | Cl Max: | 1.8442 | at alpha= | 19 | deg
XFOIL ncrit=9 |  |  |  | L/D Max: | 172.146 | at alpha= | 3 | deg
Re: | 18000000 |  |  | Cd Min: | 0.05866 | at alpha= | 20 | deg
Mach: | 0 |  |  | Cl=0 at alpha= | -3.2016 | deg
|  |  |  | @ Cl=0.1, Cd= | 0.0047481
|  |  |  | @ Cl=0.4, Cd= | 0.0045866
|  |  |  | @ Cl=0.6, Cd= | 0.0047564
alpha (deg) | Cl | Cd | Cm | Cl/Cd
-15 | -1.2515 | 0.02144 | -0.0574 | -58.3722
-14.5 | -1.2141 | 0.0189 | -0.0562 | -64.2381
-14 | -1.1713 | 0.017 | -0.0553 | -68.9
-13.5 | -1.1256 | 0.01543 | -0.0546 | -72.9488
-13 | -1.0775 | 0.01416 | -0.054 | -76.0946
-12.5 | -1.0277 | 0.01307 | -0.0536 | -78.6305
-12 | -0.9769 | 0.01207 | -0.0533 | -80.9362
-11.5 | -0.9257 | 0.01102 | -0.053 | -84.0018
-11 | -0.8739 | 0.01003 | -0.0527 | -87.1286
-10.5 | -0.8208 | 0.00926 | -0.0526 | -88.6393
-10 | -0.7665 | 0.00871 | -0.0526 | -88.0023
-9.5 | -0.7116 | 0.00825 | -0.0526 | -86.2545
-9 | -0.6563 | 0.00784 | -0.0527 | -83.7117
-8.5 | -0.6007 | 0.00745 | -0.0528 | -80.6309
-8 | -0.5448 | 0.0071 | -0.053 | -76.7324
-7.5 | -0.4888 | 0.00678 | -0.0532 | -72.0944
-7 | -0.4324 | 0.00649 | -0.0534 | -66.6256
-6.5 | -0.376 | 0.00621 | -0.0537 | -60.5475
-6 | -0.3199 | 0.00583 | -0.0539 | -54.8714
-5.5 | -0.2631 | 0.0056 | -0.0542 | -46.9821
-5 | -0.206 | 0.00543 | -0.0545 | -37.9374
-4.5 | -0.1489 | 0.00529 | -0.0549 | -28.1474
-4 | -0.0916 | 0.00516 | -0.0554 | -17.7519
-3.5 | -0.0342 | 0.00502 | -0.0558 | -6.8127
-3 | 0.0231 | 0.00485 | -0.0562 | 4.7629
-2.5 | 0.0806 | 0.00477 | -0.0567 | 16.8973
-1.5 | 0.1957 | 0.00464 | -0.0578 | 42.1767
-1 | 0.2532 | 0.0046 | -0.0583 | 55.0435
-0.5 | 0.3109 | 0.00458 | -0.0589 | 67.8821
0 | 0.3683 | 0.00457 | -0.0595 | 80.5908
0.5 | 0.4257 | 0.0046 | -0.0601 | 92.5435
1 | 0.483 | 0.00463 | -0.0607 | 104.3197
1.5 | 0.5399 | 0.00471 | -0.0612 | 114.6285
2 | 0.5962 | 0.00478 | -0.0618 | 124.728
3 | 0.7058 | 0.0041 | -0.0629 | 172.1463
3.5 | 0.7597 | 0.00453 | -0.0631 | 167.7042
4 | 0.8124 | 0.00511 | -0.0632 | 158.9824
4.5 | 0.8665 | 0.00551 | -0.0634 | 157.2595
5 | 0.9193 | 0.00601 | -0.0634 | 152.9617
5.5 | 0.9718 | 0.00647 | -0.0634 | 150.2009
6 | 1.0247 | 0.00678 | -0.0633 | 151.1357
6.5 | 1.0764 | 0.00708 | -0.0631 | 152.0339
7 | 1.1307 | 0.0074 | -0.0634 | 152.7973
7.5 | 1.1847 | 0.00772 | -0.0638 | 153.4585
8 | 1.2365 | 0.00815 | -0.0638 | 151.7178
8.5 | 1.2872 | 0.00863 | -0.0636 | 149.1541
9 | 1.3369 | 0.00913 | -0.0633 | 146.4294
9.5 | 1.3855 | 0.00967 | -0.0628 | 143.2782
10 | 1.4328 | 0.01025 | -0.0621 | 139.7854
10.5 | 1.4795 | 0.0108 | -0.0614 | 136.9907
11 | 1.5244 | 0.0114 | -0.0604 | 133.7193
11.5 | 1.5676 | 0.01201 | -0.0591 | 130.5246
12 | 1.6073 | 0.0127 | -0.0573 | 126.5591
12.5 | 1.6407 | 0.01345 | -0.0544 | 121.9851
13 | 1.6611 | 0.0142 | -0.049 | 116.9789
13.5 | 1.6839 | 0.0152 | -0.0449 | 110.7829
14 | 1.7058 | 0.01648 | -0.0412 | 103.5073
14.5 | 1.7271 | 0.01796 | -0.0378 | 96.1637
15 | 1.7511 | 0.01946 | -0.0352 | 89.9846
15.5 | 1.7658 | 0.02168 | -0.032 | 81.4483
16 | 1.7878 | 0.02358 | -0.03 | 75.8185
16.5 | 1.8035 | 0.02606 | -0.0277 | 69.2057
17 | 1.8157 | 0.02897 | -0.0257 | 62.6752
17.5 | 1.8267 | 0.03219 | -0.024 | 56.7474
18 | 1.8348 | 0.0359 | -0.0227 | 51.1086
18.5 | 1.8436 | 0.03978 | -0.0218 | 46.3449
19 | 1.8442 | 0.04478 | -0.0213 | 41.1836
19.5 | 1.8235 | 0.0526 | -0.0213 | 34.6673
20 | 1.8219 | 0.05866 | -0.0222 | 31.0586

## 139. Re 18M Mach 0.10 (1)
BIGFOIL.COM POLAR EXPORT
NACA65-610 a=0.2
NACA65-610 a=0.2 |  |  |  | Cl Max: | 1.237 | at alpha= | 9 | deg
JavaFoil+Calcfoil stall+Eppler ext transition |  |  |  | L/D Max: | 171.7 | at alpha= | 5 | deg
Re: | 18000000 |  |  | Cd Min: | 0.00486 | at alpha= | 1.5 | deg
Mach: | 0.1 |  |  | Cl=0 at alpha= | -3.1404 | deg
|  |  |  | @ Cl=0.1, Cd= | 0.0058588
|  |  |  | @ Cl=0.4, Cd= | 0.0056744
|  |  |  | @ Cl=0.6, Cd= | 0.0049229
alpha (deg) | Cl | Cd | Cm | Cl/Cd
-15 | -0.248 | 0.10195 | -0.02 | -2.431
-14.5 | -0.264 | 0.09748 | -0.021 | -2.708
-14 | -0.28 | 0.09324 | -0.02 | -3.005
-13.5 | -0.293 | 0.08927 | -0.021 | -3.287
-13 | -0.306 | 0.08345 | -0.021 | -3.662
-12.5 | -0.317 | 0.07852 | -0.021 | -4.037
-12 | -0.327 | 0.07449 | -0.021 | -4.392
-11.5 | -0.336 | 0.07107 | -0.021 | -4.728
-11 | -0.343 | 0.06714 | -0.021 | -5.109
-10.5 | -0.348 | 0.06439 | -0.021 | -5.401
-10 | -0.35 | 0.06092 | -0.021 | -5.744
-9.5 | -0.349 | 0.0572 | -0.022 | -6.1
-9 | -0.344 | 0.05514 | -0.021 | -6.24
-8.5 | -0.336 | 0.05188 | -0.021 | -6.471
-8 | -0.323 | 0.04916 | -0.021 | -6.574
-7.5 | -0.307 | 0.0458 | -0.023 | -6.699
-7 | -0.286 | 0.04265 | -0.023 | -6.701
-6.5 | -0.26 | 0.04026 | -0.024 | -6.467
-6 | -0.231 | 0.03734 | -0.026 | -6.196
-5.5 | -0.198 | 0.03483 | -0.027 | -5.69
-5 | -0.198 | 0.0061 | -0.049 | -32.495
-4.5 | -0.149 | 0.00598 | -0.049 | -24.864
-4 | -0.096 | 0.00591 | -0.05 | -16.265
-3.5 | -0.041 | 0.00586 | -0.05 | -7.02
-3 | 0.016 | 0.00587 | -0.051 | 2.679
-2.5 | 0.074 | 0.00585 | -0.051 | 12.643
-2 | 0.133 | 0.00587 | -0.052 | 22.619
-1.5 | 0.192 | 0.00587 | -0.052 | 32.72
-1 | 0.252 | 0.00591 | -0.053 | 42.542
-0.5 | 0.311 | 0.00595 | -0.053 | 52.283
0 | 0.371 | 0.00564 | -0.054 | 65.786
0.5 | 0.43 | 0.00571 | -0.054 | 75.319
1 | 0.488 | 0.00577 | -0.055 | 84.588
1.5 | 0.547 | 0.00486 | -0.055 | 112.596
2 | 0.606 | 0.00493 | -0.056 | 122.914
2.5 | 0.664 | 0.0049 | -0.056 | 135.594
3 | 0.722 | 0.00501 | -0.057 | 144.307
3.5 | 0.78 | 0.00511 | -0.057 | 152.627
4 | 0.838 | 0.00528 | -0.058 | 158.733
4.5 | 0.895 | 0.00563 | -0.059 | 159.064
5 | 0.949 | 0.00553 | -0.059 | 171.7
5.5 | 1.003 | 0.0064 | -0.06 | 156.625
6 | 1.054 | 0.00809 | -0.06 | 130.25
6.5 | 1.102 | 0.00841 | -0.061 | 130.978
7 | 1.145 | 0.00879 | -0.061 | 130.315
7.5 | 1.183 | 0.00916 | -0.062 | 129.156
8 | 1.21 | 0.00964 | -0.062 | 125.488
8.5 | 1.228 | 0.01019 | -0.063 | 120.59
9 | 1.237 | 0.01085 | -0.063 | 114.043
9.5 | 1.236 | 0.01143 | -0.064 | 108.152
10 | 1.224 | 0.01208 | -0.064 | 101.314
10.5 | 1.202 | 0.01297 | -0.065 | 92.71
11 | 1.172 | 0.01382 | -0.065 | 84.775
11.5 | 1.132 | 0.01475 | -0.066 | 76.773
12 | 1.086 | 0.01579 | -0.066 | 68.784
12.5 | 1.035 | 0.01665 | -0.067 | 62.167
13 | 0.978 | 0.0184 | -0.067 | 53.129
13.5 | 0.92 | 0.0197 | -0.067 | 46.693
14 | 0.86 | 0.02158 | -0.067 | 39.85

## 140. Re 18M Mach 0.10 (2)
BIGFOIL.COM POLAR EXPORT
NACA65-610 a=0.2
NACA65-610 a=0.2 |  |  |  | Cl Max: | 1.8273 | at alpha= | 18.5 | deg
XFOIL ncrit=9 |  |  |  | L/D Max: | 173.22 | at alpha= | 3 | deg
Re: | 18000000 |  |  | Cd Min: | 0.06607 | at alpha= | 20 | deg
Mach: | 0.1 |  |  | Cl=0 at alpha= | -3.2002 | deg
|  |  |  | @ Cl=0.1, Cd= | 0.0047503
|  |  |  | @ Cl=0.4, Cd= | 0.0045853
|  |  |  | @ Cl=0.6, Cd= | 0.004779
alpha (deg) | Cl | Cd | Cm | Cl/Cd
-13 | -1.0781 | 0.01781 | -0.0584 | -60.5334
-12.5 | -1.0341 | 0.01543 | -0.0573 | -67.0188
-12 | -0.9858 | 0.01367 | -0.0564 | -72.1141
-10.5 | -0.8295 | 0.01004 | -0.0548 | -82.6195
-10 | -0.7754 | 0.00915 | -0.0544 | -84.7432
-9.5 | -0.7199 | 0.00855 | -0.0543 | -84.1988
-9 | -0.6637 | 0.00808 | -0.0542 | -82.1411
-8.5 | -0.6073 | 0.00764 | -0.0541 | -79.4895
-8 | -0.5506 | 0.00725 | -0.0541 | -75.9448
-7.5 | -0.4938 | 0.0069 | -0.0542 | -71.5652
-7 | -0.4367 | 0.0066 | -0.0543 | -66.1667
-6.5 | -0.3796 | 0.00629 | -0.0545 | -60.3498
-6 | -0.3227 | 0.00592 | -0.0546 | -54.5101
-5.5 | -0.2656 | 0.00563 | -0.0548 | -47.1758
-5 | -0.2079 | 0.00545 | -0.0551 | -38.1468
-4.5 | -0.1502 | 0.00531 | -0.0555 | -28.2863
-4 | -0.0924 | 0.00518 | -0.0558 | -17.8378
-3.5 | -0.0346 | 0.00503 | -0.0562 | -6.8787
-3 | 0.0231 | 0.00486 | -0.0566 | 4.7531
-2.5 | 0.081 | 0.00477 | -0.0571 | 16.9811
-2 | 0.139 | 0.00471 | -0.0576 | 29.5117
-1.5 | 0.1969 | 0.00464 | -0.0581 | 42.4353
-1 | 0.2548 | 0.0046 | -0.0587 | 55.3913
-0.5 | 0.3128 | 0.00458 | -0.0593 | 68.2969
0 | 0.3706 | 0.00457 | -0.0598 | 81.0941
0.5 | 0.4284 | 0.0046 | -0.0604 | 93.1304
1 | 0.486 | 0.00463 | -0.061 | 104.9676
1.5 | 0.5432 | 0.00471 | -0.0616 | 115.3291
2 | 0.5999 | 0.00478 | -0.0621 | 125.5021
2.5 | 0.6552 | 0.00424 | -0.0628 | 154.5283
3 | 0.7102 | 0.0041 | -0.0633 | 173.2195
3.5 | 0.7643 | 0.00453 | -0.0635 | 168.7196
4 | 0.8173 | 0.00513 | -0.0635 | 159.3177
4.5 | 0.8717 | 0.00553 | -0.0637 | 157.6311
5 | 0.9249 | 0.00604 | -0.0637 | 153.1291
6 | 1.0309 | 0.00682 | -0.0635 | 151.1584
6.5 | 1.083 | 0.00711 | -0.0632 | 152.3207
7 | 1.138 | 0.00744 | -0.0636 | 152.957
7.5 | 1.1921 | 0.00777 | -0.0638 | 153.4234
8 | 1.2443 | 0.00821 | -0.0637 | 151.5591
8.5 | 1.2951 | 0.00871 | -0.0634 | 148.6912
9 | 1.3453 | 0.00922 | -0.063 | 145.9111
10.5 | 1.4882 | 0.01095 | -0.0606 | 135.9087
11 | 1.5329 | 0.01157 | -0.0594 | 132.4892
11.5 | 1.5755 | 0.01222 | -0.0578 | 128.928
12 | 1.6141 | 0.01296 | -0.0556 | 124.5448
12.5 | 1.6372 | 0.01375 | -0.0504 | 119.0691
13 | 1.6607 | 0.01462 | -0.0459 | 113.591
13.5 | 1.6848 | 0.01574 | -0.042 | 107.0394
14 | 1.7061 | 0.01719 | -0.0383 | 99.2496
14.5 | 1.7268 | 0.01886 | -0.035 | 91.5589
15 | 1.7483 | 0.02067 | -0.0322 | 84.5815
15.5 | 1.7636 | 0.02303 | -0.0292 | 76.5784
16 | 1.7811 | 0.02543 | -0.0269 | 70.0393
16.5 | 1.7962 | 0.02817 | -0.0248 | 63.7629
17 | 1.8084 | 0.03131 | -0.0229 | 57.7579
17.5 | 1.8132 | 0.03536 | -0.0212 | 51.2783
18 | 1.8033 | 0.04121 | -0.0197 | 43.7588
18.5 | 1.8273 | 0.04391 | -0.0197 | 41.6147
19 | 1.8044 | 0.052 | -0.0195 | 34.7
19.5 | 1.796 | 0.059 | -0.0204 | 30.4407
20 | 1.7902 | 0.06607 | -0.022 | 27.0955

## 141. Re 18M Mach 0.25 (1)
BIGFOIL.COM POLAR EXPORT
NACA65-610 a=0.2
NACA65-610 a=0.2 |  |  |  | Cl Max: | 1.229 | at alpha= | 8.5 | deg
JavaFoil+Calcfoil stall+Eppler ext transition |  |  |  | L/D Max: | 173.206 | at alpha= | 5 | deg
Re: | 18000000 |  |  | Cd Min: | 0.00486 | at alpha= | 2 | deg
Mach: | 0.25 |  |  | Cl=0 at alpha= | -3.1379 | deg
|  |  |  | @ Cl=0.1, Cd= | 0.005878
|  |  |  | @ Cl=0.4, Cd= | 0.0057458
|  |  |  | @ Cl=0.6, Cd= | 0.02808
alpha (deg) | Cl | Cd | Cm | Cl/Cd
-13 | -0.057 | 0.08575 | -0.021 | -0.66
-12.5 | -0.054 | 0.08066 | -0.022 | -0.666
-12 | -0.051 | 0.07665 | -0.022 | -0.664
-11.5 | -0.089 | 0.07062 | -0.022 | -1.254
-11 | -0.145 | 0.06819 | -0.022 | -2.133
-10.5 | -0.184 | 0.06515 | -0.022 | -2.818
-10 | -0.214 | 0.06164 | -0.022 | -3.477
-9.5 | -0.239 | 0.0577 | -0.023 | -4.144
-9 | -0.258 | 0.05521 | -0.022 | -4.665
-8.5 | -0.27 | 0.0518 | -0.023 | -5.205
-8 | -0.274 | 0.04985 | -0.022 | -5.506
-7.5 | -0.272 | 0.04663 | -0.022 | -5.838
-7 | -0.263 | 0.04472 | -0.022 | -5.872
-6.5 | -0.246 | 0.04159 | -0.023 | -5.92
-6 | -0.223 | 0.0388 | -0.024 | -5.754
-5.5 | -0.194 | 0.03683 | -0.025 | -5.27
-5 | -0.16 | 0.03426 | -0.026 | -4.673
-4.5 | -0.15 | 0.00608 | -0.05 | -24.658
-4 | -0.098 | 0.00597 | -0.051 | -16.354
-3.5 | -0.042 | 0.00591 | -0.051 | -7.093
-3 | 0.016 | 0.00591 | -0.052 | 2.719
-2.5 | 0.076 | 0.00587 | -0.052 | 12.897
-2 | 0.136 | 0.00589 | -0.053 | 23.12
-1.5 | 0.197 | 0.00592 | -0.053 | 33.282
-1 | 0.258 | 0.00594 | -0.054 | 43.459
-0.5 | 0.32 | 0.00599 | -0.055 | 53.351
0 | 0.381 | 0.00573 | -0.055 | 66.43
0.5 | 0.441 | 0.00578 | -0.056 | 76.397
1 | 0.502 | 0.00581 | -0.056 | 86.39
1.5 | 0.562 | 0.00491 | -0.057 | 114.496
2 | 0.622 | 0.00486 | -0.057 | 127.995
2.5 | 0.682 | 0.00494 | -0.058 | 138.029
3 | 0.742 | 0.00507 | -0.058 | 146.362
3.5 | 0.802 | 0.00519 | -0.059 | 154.565
4 | 0.861 | 0.00539 | -0.06 | 159.831
4.5 | 0.919 | 0.00531 | -0.06 | 173.103
5 | 0.974 | 0.00563 | -0.061 | 173.206
5.5 | 1.028 | 0.00656 | -0.061 | 156.877
6 | 1.08 | 0.00837 | -0.062 | 128.998
6.5 | 1.127 | 0.00874 | -0.062 | 128.95
7 | 1.169 | 0.00918 | -0.063 | 127.379
7.5 | 1.203 | 0.00962 | -0.064 | 125.017
8 | 1.222 | 0.01019 | -0.064 | 119.904
8.5 | 1.229 | 0.01084 | -0.065 | 113.442
9 | 1.222 | 0.01169 | -0.065 | 104.53
9.5 | 1.199 | 0.01234 | -0.066 | 97.106
10 | 1.158 | 0.01326 | -0.066 | 87.374
10.5 | 1.101 | 0.01434 | -0.066 | 76.793
11 | 1.028 | 0.01542 | -0.067 | 66.624
11.5 | 0.94 | 0.01673 | -0.067 | 56.157
12 | 0.839 | 0.01839 | -0.067 | 45.613
12.5 | 0.729 | 0.02036 | -0.067 | 35.788
13 | 0.614 | 0.02163 | -0.068 | 28.388
13.5 | 0.485 | 0.02808 | -0.067 | 17.255

## 142. Re 18M Mach 0.25 (2)
BIGFOIL.COM POLAR EXPORT
NACA65-610 a=0.2
NACA65-610 a=0.2 |  |  |  | Cl Max: | 1.7046 | at alpha= | 15 | deg
XFOIL ncrit=9 |  |  |  | L/D Max: | 179.609 | at alpha= | 3 | deg
Re: | 18000000 |  |  | Cd Min: | 0.13912 | at alpha= | 20 | deg
Mach: | 0.25 |  |  | Cl=0 at alpha= | -3.1919 | deg
|  |  |  | @ Cl=0.1, Cd= | 0.0047735
|  |  |  | @ Cl=0.4, Cd= | 0.0045884
|  |  |  | @ Cl=0.6, Cd= | 0.0047525
alpha (deg) | Cl | Cd | Cm | Cl/Cd
-13 | -0.4384 | 0.13399 | -0.0136 | -3.2719
-12.5 | -0.4135 | 0.13005 | -0.0166 | -3.1795
-12 | -0.408 | 0.12037 | -0.0213 | -3.3895
-11.5 | -0.3886 | 0.11491 | -0.0246 | -3.3818
-11 | -0.3716 | 0.10905 | -0.028 | -3.4076
-9 | -0.3811 | 0.07408 | -0.0458 | -5.1444
-8.5 | -0.6422 | 0.01016 | -0.0626 | -63.2087
-8 | -0.5832 | 0.00883 | -0.0615 | -66.0476
-7.5 | -0.5221 | 0.00811 | -0.0606 | -64.3773
-7 | -0.4609 | 0.00753 | -0.0599 | -61.2085
-6.5 | -0.4001 | 0.00697 | -0.0593 | -57.4032
-6 | -0.3394 | 0.0065 | -0.0589 | -52.2154
-5.5 | -0.2792 | 0.00599 | -0.0585 | -46.611
-5 | -0.2189 | 0.00561 | -0.0584 | -39.0196
-4.5 | -0.1581 | 0.00542 | -0.0584 | -29.1697
-4 | -0.0974 | 0.00527 | -0.0585 | -18.482
-2.5 | 0.0834 | 0.00479 | -0.0592 | 17.4113
-2 | 0.1436 | 0.00473 | -0.0596 | 30.3594
0 | 0.3834 | 0.00458 | -0.0617 | 83.7118
1 | 0.5026 | 0.00464 | -0.0629 | 108.319
1.5 | 0.5618 | 0.00472 | -0.0635 | 119.0254
2 | 0.6205 | 0.00477 | -0.0641 | 130.0839
2.5 | 0.6776 | 0.00423 | -0.0648 | 160.1891
3 | 0.7346 | 0.00409 | -0.0652 | 179.6088
3.5 | 0.7906 | 0.00452 | -0.0654 | 174.9115
4 | 0.8448 | 0.0052 | -0.0652 | 162.4615
4.5 | 0.9007 | 0.00565 | -0.0652 | 159.4159
5.5 | 1.0102 | 0.00667 | -0.0647 | 151.4543
6 | 1.065 | 0.00703 | -0.0644 | 151.4936
6.5 | 1.1187 | 0.00732 | -0.0636 | 152.8279
7 | 1.1774 | 0.00769 | -0.0641 | 153.1079
7.5 | 1.2331 | 0.00807 | -0.0638 | 152.8005
8 | 1.2861 | 0.00863 | -0.063 | 149.0267
8.5 | 1.3385 | 0.00919 | -0.0621 | 145.6474
9 | 1.3894 | 0.00981 | -0.0609 | 141.631
10 | 1.4862 | 0.01115 | -0.0575 | 133.2915
10.5 | 1.5307 | 0.01189 | -0.0551 | 128.7384
11 | 1.5691 | 0.01271 | -0.0517 | 123.454
11.5 | 1.591 | 0.01354 | -0.0453 | 117.5037
12 | 1.6118 | 0.01485 | -0.0397 | 108.5387
12.5 | 1.6332 | 0.01648 | -0.0349 | 99.1019
13 | 1.6597 | 0.01809 | -0.0312 | 91.7468
13.5 | 1.6801 | 0.02025 | -0.0274 | 82.9679
14 | 1.6925 | 0.02316 | -0.0234 | 73.0786
14.5 | 1.7013 | 0.02661 | -0.0199 | 63.9346
15 | 1.7046 | 0.03081 | -0.0168 | 55.3262
15.5 | 1.7008 | 0.03598 | -0.0143 | 47.2707
16 | 1.6976 | 0.04166 | -0.0128 | 40.7489
16.5 | 1.6834 | 0.04897 | -0.0121 | 34.3761
17 | 1.6541 | 0.05868 | -0.013 | 28.1885
17.5 | 1.6246 | 0.06947 | -0.0157 | 23.3856
18 | 1.5941 | 0.08141 | -0.02 | 19.5811
18.5 | 1.5618 | 0.09462 | -0.026 | 16.506
19 | 1.5289 | 0.10884 | -0.0334 | 14.0472
19.5 | 1.4961 | 0.12374 | -0.0419 | 12.0907
20 | 1.4641 | 0.13912 | -0.0513 | 10.524

## 143. Re 18M Mach 0.50 (1)
BIGFOIL.COM POLAR EXPORT
NACA65-610 a=0.2
NACA65-610 a=0.2 |  |  |  | Cl Max: | 1.23 | at alpha= | 7 | deg
JavaFoil+Calcfoil stall+Eppler ext transition |  |  |  | L/D Max: | 177.444 | at alpha= | 4 | deg
Re: | 18000000 |  |  | Cd Min: | 0.00493 | at alpha= | 2.5 | deg
Mach: | 0.5 |  |  | Cl=0 at alpha= | -3.1667 | deg
|  |  |  | @ Cl=0.1, Cd= | 0.006125
|  |  |  | @ Cl=0.4, Cd= | 0.0058363
|  |  |  | @ Cl=0.6, Cd= | 0.0053182
alpha (deg) | Cl | Cd | Cm | Cl/Cd
-20 | -0.919 | 0.1528 | -0.026 | -6.012
-19.5 | -0.892 | 0.14725 | -0.026 | -6.059
-19 | -0.864 | 0.14319 | -0.026 | -6.038
-18.5 | -0.837 | 0.13911 | -0.026 | -6.018
-18 | -0.81 | 0.13274 | -0.026 | -6.101
-17.5 | -0.783 | 0.12385 | -0.026 | -6.325
-17 | -0.757 | 0.11667 | -0.026 | -6.49
-16.5 | -0.73 | 0.10975 | -0.027 | -6.656
-16 | -0.705 | 0.10127 | -0.028 | -6.964
-15.5 | -0.674 | 0.10801 | -0.025 | -6.236
-15 | -0.646 | 0.10294 | -0.025 | -6.28
-14.5 | -0.62 | 0.09415 | -0.026 | -6.589
-14 | -0.595 | 0.08458 | -0.028 | -7.04
-13.5 | -0.57 | 0.07747 | -0.029 | -7.361
-13 | -0.546 | 0.07017 | -0.031 | -7.778
-12.5 | -0.524 | 0.06094 | -0.033 | -8.592
-12 | -0.578 | 0.01121 | -0.048 | -51.555
-11.5 | -0.455 | 0.07372 | -0.025 | -6.174
-11 | -0.428 | 0.06902 | -0.026 | -6.202
-10.5 | -0.402 | 0.06272 | -0.027 | -6.404
-10 | -0.375 | 0.05921 | -0.027 | -6.326
-9.5 | -0.35 | 0.05199 | -0.03 | -6.726
-9 | -0.326 | 0.04496 | -0.034 | -7.247
-8.5 | -0.362 | 0.00727 | -0.052 | -49.752
-8 | -0.328 | 0.00701 | -0.053 | -46.758
-7.5 | -0.237 | 0.04697 | -0.026 | -5.049
-7 | -0.21 | 0.04572 | -0.026 | -4.586
-6.5 | -0.183 | 0.04221 | -0.026 | -4.325
-6 | -0.156 | 0.03933 | -0.027 | -3.955
-5.5 | -0.129 | 0.03668 | -0.029 | -3.504
-5 | -0.103 | 0.03185 | -0.034 | -3.219
-4.5 | -0.074 | 0.03509 | -0.026 | -2.104
-4 | -0.068 | 0.03387 | -0.026 | -2.002
-3.5 | -0.034 | 0.03184 | -0.027 | -1.083
-3 | 0.017 | 0.00611 | -0.058 | 2.821
-2.5 | 0.083 | 0.00614 | -0.059 | 13.521
-2 | 0.151 | 0.00608 | -0.059 | 24.805
-1.5 | 0.219 | 0.00605 | -0.06 | 36.189
-1 | 0.288 | 0.00582 | -0.06 | 49.448
-0.5 | 0.357 | 0.00583 | -0.061 | 61.225
0 | 0.425 | 0.00584 | -0.062 | 72.836
0.5 | 0.493 | 0.00597 | -0.062 | 82.637
1 | 0.56 | 0.00576 | -0.063 | 97.341
1.5 | 0.627 | 0.00502 | -0.063 | 125.077
2 | 0.694 | 0.00512 | -0.064 | 135.623
2.5 | 0.761 | 0.00493 | -0.065 | 154.44
3 | 0.828 | 0.00504 | -0.065 | 164.218
3.5 | 0.894 | 0.00518 | -0.066 | 172.647
4 | 0.96 | 0.00541 | -0.067 | 177.444
4.5 | 1.022 | 0.00711 | -0.067 | 143.683
5 | 1.08 | 0.00789 | -0.068 | 136.882
5.5 | 1.133 | 0.0094 | -0.068 | 120.515
6 | 1.182 | 0.00999 | -0.069 | 118.313
6.5 | 1.216 | 0.01063 | -0.069 | 114.369
7 | 1.23 | 0.01151 | -0.07 | 106.906
7.5 | 1.194 | 0.01269 | -0.07 | 94.076
8 | 0.719 | 0.0145 | -0.071 | 49.58
8.5 | 0.748 | 0.01548 | -0.071 | 48.336
9 | 0.779 | 0.01539 | -0.072 | 50.634
9.5 | 0.807 | 0.01718 | -0.072 | 46.953
10 | 0.833 | 0.01925 | -0.072 | 43.265
10.5 | 0.865 | 0.01869 | -0.073 | 46.273
11 | 0.892 | 0.02059 | -0.073 | 43.295
11.5 | 0.912 | 0.0247 | -0.073 | 36.932
12 | 0.802 | 0.08305 | -0.043 | 9.656

## 144. Re 18M Mach 0.50 (2)
BIGFOIL.COM POLAR EXPORT
NACA65-610 a=0.2
NACA65-610 a=0.2 |  |  |  | Cl Max: | 1.4571 | at alpha= | 8.5 | deg
XFOIL ncrit=9 |  |  |  | L/D Max: | 202.686 | at alpha= | 3 | deg
Re: | 18000000 |  |  | Cd Min: | 0.11114 | at alpha= | 13.5 | deg
Mach: | 0.5 |  |  | Cl=0 at alpha= | -3.166 | deg
|  |  |  | @ Cl=0.1, Cd= | 0.0050297
|  |  |  | @ Cl=0.4, Cd= | 0.004659
|  |  |  | @ Cl=0.6, Cd= | 0.0047695
alpha (deg) | Cl | Cd | Cm | Cl/Cd
-8.5 | -0.2562 | 0.08509 | -0.047 | -3.0109
-8 | -0.2447 | 0.07839 | -0.0506 | -3.1216
-7.5 | -0.243 | 0.07069 | -0.0547 | -3.4375
-7 | -0.2416 | 0.06481 | -0.0576 | -3.7278
-6.5 | -0.2445 | 0.05766 | -0.0636 | -4.2404
-6 | -0.2317 | 0.04928 | -0.0691 | -4.7017
-5.5 | -0.2073 | 0.04107 | -0.0726 | -5.0475
-5 | -0.1706 | 0.03378 | -0.0743 | -5.0503
-4.5 | -0.123 | 0.0281 | -0.0747 | -4.3772
-4 | -0.0881 | 0.01606 | -0.0733 | -5.4857
-3.5 | -0.0465 | 0.00651 | -0.0714 | -7.1429
-3 | 0.0231 | 0.00552 | -0.0701 | 4.1848
-2.5 | 0.0935 | 0.00505 | -0.0694 | 18.5149
-2 | 0.1641 | 0.00483 | -0.0691 | 33.9752
-1.5 | 0.2342 | 0.00476 | -0.0692 | 49.2017
-1 | 0.3036 | 0.00468 | -0.0694 | 64.8718
0 | 0.4414 | 0.00465 | -0.0704 | 94.9247
0.5 | 0.5098 | 0.00466 | -0.071 | 109.3991
1 | 0.5779 | 0.00475 | -0.0716 | 121.6632
1.5 | 0.646 | 0.00481 | -0.0722 | 134.3035
2 | 0.7136 | 0.00486 | -0.0728 | 146.8313
2.5 | 0.779 | 0.0043 | -0.0734 | 181.1628
3 | 0.8452 | 0.00417 | -0.0736 | 202.6859
3.5 | 0.9102 | 0.00458 | -0.0735 | 198.7336
4 | 0.9695 | 0.0055 | -0.0724 | 176.2727
4.5 | 1.0301 | 0.00624 | -0.0712 | 165.0801
5 | 1.0889 | 0.00704 | -0.0694 | 154.6733
5.5 | 1.1508 | 0.00755 | -0.0676 | 152.4238
6 | 1.2116 | 0.00797 | -0.0653 | 152.0201
6.5 | 1.2781 | 0.00849 | -0.0639 | 150.5418
7 | 1.3399 | 0.00905 | -0.0611 | 148.0552
7.5 | 1.3944 | 0.00986 | -0.057 | 141.4199
8 | 1.4364 | 0.01068 | -0.0502 | 134.4944
8.5 | 1.4571 | 0.01218 | -0.0408 | 119.6305
9 | 1.4503 | 0.01568 | -0.0304 | 92.4936
9.5 | 1.418 | 0.02155 | -0.0211 | 65.8005
10 | 1.3888 | 0.02806 | -0.0141 | 49.4939
10.5 | 1.3613 | 0.03529 | -0.0088 | 38.5747
11 | 1.3256 | 0.04446 | -0.0062 | 29.8156
11.5 | 1.2881 | 0.05522 | -0.007 | 23.3267
12 | 1.2563 | 0.06675 | -0.0104 | 18.821
12.5 | 1.2177 | 0.08069 | -0.0169 | 15.0911
13 | 1.1837 | 0.09563 | -0.0255 | 12.3779
13.5 | 1.155 | 0.11114 | -0.0353 | 10.3923

## 145. Re 20M Mach 0.00 (1)
BIGFOIL.COM POLAR EXPORT
NACA65-610 a=0.2
NACA65-610 a=0.2 |  |  |  | Cl Max: | 1.24 | at alpha= | 9.5 | deg
JavaFoil+Calcfoil stall+Eppler ext transition |  |  |  | L/D Max: | 169.844 | at alpha= | 5 | deg
Re: | 20000000 |  |  | Cd Min: | 0.00485 | at alpha= | 1.5 | deg
Mach: | 0 |  |  | Cl=0 at alpha= | -3.1404 | deg
|  |  |  | @ Cl=0.1, Cd= | 0.0058465
|  |  |  | @ Cl=0.4, Cd= | 0.0056647
|  |  |  | @ Cl=0.6, Cd= | 0.0048975
alpha (deg) | Cl | Cd | Cm | Cl/Cd
-15.5 | -0.273 | 0.10706 | -0.02 | -2.55
-15 | -0.287 | 0.10106 | -0.02 | -2.841
-14.5 | -0.301 | 0.09587 | -0.021 | -3.143
-14 | -0.316 | 0.09278 | -0.02 | -3.401
-13.5 | -0.327 | 0.08818 | -0.021 | -3.705
-13 | -0.336 | 0.08382 | -0.021 | -4.013
-12.5 | -0.345 | 0.07785 | -0.021 | -4.437
-12 | -0.353 | 0.07413 | -0.021 | -4.762
-11.5 | -0.359 | 0.07017 | -0.021 | -5.118
-11 | -0.363 | 0.06692 | -0.021 | -5.43
-10.5 | -0.365 | 0.06402 | -0.021 | -5.705
-10 | -0.365 | 0.06072 | -0.021 | -6.006
-9.5 | -0.361 | 0.05646 | -0.022 | -6.4
-9 | -0.354 | 0.05511 | -0.021 | -6.42
-8.5 | -0.343 | 0.0519 | -0.021 | -6.614
-8 | -0.329 | 0.04902 | -0.022 | -6.711
-7.5 | -0.311 | 0.04474 | -0.023 | -6.954
-7 | -0.288 | 0.04228 | -0.024 | -6.823
-6.5 | -0.262 | 0.03985 | -0.024 | -6.577
-6 | -0.232 | 0.03681 | -0.026 | -6.314
-5.5 | -0.2 | 0.03234 | -0.03 | -6.193
-5 | -0.198 | 0.00607 | -0.048 | -32.662
-4.5 | -0.148 | 0.00595 | -0.049 | -24.941
-4 | -0.096 | 0.00588 | -0.049 | -16.297
-3.5 | -0.041 | 0.00585 | -0.05 | -7.01
-3 | 0.016 | 0.00586 | -0.05 | 2.67
-2.5 | 0.074 | 0.00586 | -0.051 | 12.552
-2 | 0.132 | 0.00583 | -0.051 | 22.683
-1.5 | 0.191 | 0.00583 | -0.052 | 32.768
-1 | 0.25 | 0.00588 | -0.052 | 42.606
-0.5 | 0.31 | 0.00592 | -0.053 | 52.335
0 | 0.369 | 0.00567 | -0.053 | 65.079
0.5 | 0.428 | 0.00566 | -0.054 | 75.484
1 | 0.486 | 0.00571 | -0.054 | 85.137
1.5 | 0.544 | 0.00485 | -0.055 | 112.363
2 | 0.603 | 0.0049 | -0.055 | 122.954
2.5 | 0.661 | 0.00488 | -0.056 | 135.452
3 | 0.719 | 0.00496 | -0.057 | 144.791
3.5 | 0.776 | 0.00509 | -0.057 | 152.549
4 | 0.834 | 0.00535 | -0.058 | 156.044
4.5 | 0.89 | 0.00563 | -0.058 | 157.991
5 | 0.945 | 0.00556 | -0.059 | 169.844
5.5 | 0.998 | 0.0063 | -0.059 | 158.48
6 | 1.05 | 0.00655 | -0.06 | 160.321
6.5 | 1.097 | 0.00823 | -0.061 | 133.315
7 | 1.141 | 0.00861 | -0.061 | 132.581
7.5 | 1.18 | 0.00891 | -0.062 | 132.436
8 | 1.208 | 0.0094 | -0.062 | 128.457
8.5 | 1.228 | 0.00992 | -0.063 | 123.826
9 | 1.239 | 0.01055 | -0.063 | 117.432
9.5 | 1.24 | 0.01111 | -0.064 | 111.609
10 | 1.233 | 0.01173 | -0.064 | 105.123
10.5 | 1.215 | 0.01253 | -0.065 | 97.015
11 | 1.189 | 0.01331 | -0.065 | 89.36
11.5 | 1.156 | 0.01415 | -0.066 | 81.667
12 | 1.116 | 0.0151 | -0.066 | 73.89
12.5 | 1.07 | 0.01601 | -0.066 | 66.858
13 | 1.02 | 0.01745 | -0.067 | 58.457
13.5 | 0.969 | 0.01843 | -0.067 | 52.574
14 | 0.91 | 0.02135 | -0.067 | 42.632
14.5 | 0.853 | 0.0241 | -0.067 | 35.407

## 146. Re 20M Mach 0.00 (2)
BIGFOIL.COM POLAR EXPORT
NACA65-610 a=0.2
NACA65-610 a=0.2 |  |  |  | Cl Max: | 1.8555 | at alpha= | 18.5 | deg
XFOIL ncrit=9 |  |  |  | L/D Max: | 169.305 | at alpha= | 3 | deg
Re: | 20000000 |  |  | Cd Min: | 0.05632 | at alpha= | 20 | deg
Mach: | 0 |  |  | Cl=0 at alpha= | -3.1989 | deg
|  |  |  | @ Cl=0.1, Cd= | 0.0046795
|  |  |  | @ Cl=0.4, Cd= | 0.0045411
|  |  |  | @ Cl=0.6, Cd= | 0.0047675
alpha (deg) | Cl | Cd | Cm | Cl/Cd
-15.5 | -1.2982 | 0.02232 | -0.0581 | -58.1631
-15 | -1.2634 | 0.01958 | -0.0567 | -64.525
-14.5 | -1.2218 | 0.01764 | -0.0557 | -69.263
-13.5 | -1.1298 | 0.01469 | -0.0542 | -76.9095
-13 | -1.0808 | 0.01355 | -0.0537 | -79.7638
-12.5 | -1.0304 | 0.01256 | -0.0534 | -82.0382
-12 | -0.9791 | 0.01165 | -0.0531 | -84.0429
-11.5 | -0.9268 | 0.01086 | -0.0529 | -85.3407
-11 | -0.8749 | 0.00986 | -0.0526 | -88.7323
-10.5 | -0.8219 | 0.00906 | -0.0525 | -90.7174
-10 | -0.7676 | 0.0085 | -0.0524 | -90.3059
-9.5 | -0.7126 | 0.00804 | -0.0525 | -88.6318
-9 | -0.6572 | 0.00764 | -0.0526 | -86.0209
-8.5 | -0.6016 | 0.00727 | -0.0527 | -82.751
-8 | -0.5457 | 0.00693 | -0.0529 | -78.7446
-7 | -0.4331 | 0.00635 | -0.0533 | -68.2047
-6.5 | -0.3766 | 0.00608 | -0.0536 | -61.9408
-6 | -0.3203 | 0.00574 | -0.0538 | -55.8014
-5.5 | -0.2636 | 0.0055 | -0.0541 | -47.9273
-5 | -0.2065 | 0.00534 | -0.0545 | -38.6704
-4.5 | -0.1492 | 0.00519 | -0.0549 | -28.7476
-4 | -0.0919 | 0.00507 | -0.0553 | -18.1262
-3.5 | -0.0345 | 0.00495 | -0.0558 | -6.9697
-3 | 0.0228 | 0.0048 | -0.0562 | 4.75
-2.5 | 0.0803 | 0.0047 | -0.0567 | 17.0851
-2 | 0.138 | 0.00464 | -0.0572 | 29.7414
-1.5 | 0.1955 | 0.00459 | -0.0578 | 42.5926
-1 | 0.2531 | 0.00454 | -0.0583 | 55.7489
-0.5 | 0.3107 | 0.00454 | -0.0589 | 68.4361
0 | 0.3682 | 0.00453 | -0.0595 | 81.2804
0.5 | 0.4256 | 0.00455 | -0.0601 | 93.5385
1 | 0.4828 | 0.00462 | -0.0606 | 104.5022
1.5 | 0.5396 | 0.00471 | -0.0612 | 114.5648
2 | 0.596 | 0.00479 | -0.0618 | 124.4259
3 | 0.706 | 0.00417 | -0.0629 | 169.3046
3.5 | 0.7596 | 0.00459 | -0.0632 | 165.4902
4 | 0.8125 | 0.00514 | -0.0633 | 158.0739
4.5 | 0.8667 | 0.00552 | -0.0635 | 157.0109
5 | 0.92 | 0.00598 | -0.0636 | 153.8462
5.5 | 0.9731 | 0.0064 | -0.0636 | 152.0469
6 | 1.0264 | 0.00671 | -0.0637 | 152.9657
6.5 | 1.0792 | 0.00699 | -0.0636 | 154.392
7 | 1.1292 | 0.00728 | -0.063 | 155.1099
7.5 | 1.1861 | 0.00759 | -0.064 | 156.2714
8 | 1.238 | 0.00801 | -0.064 | 154.5568
8.5 | 1.2887 | 0.00849 | -0.0638 | 151.7903
9 | 1.3389 | 0.00897 | -0.0636 | 149.2642
9.5 | 1.3871 | 0.00956 | -0.063 | 145.0941
10 | 1.4356 | 0.01006 | -0.0626 | 142.7038
10.5 | 1.4827 | 0.01059 | -0.0619 | 140.0094
11 | 1.5282 | 0.01116 | -0.061 | 136.9355
11.5 | 1.5719 | 0.01176 | -0.0598 | 133.665
12 | 1.6127 | 0.01243 | -0.0582 | 129.7426
12.5 | 1.6498 | 0.01316 | -0.056 | 125.3647
13 | 1.6713 | 0.01386 | -0.0507 | 120.5844
13.5 | 1.6932 | 0.0148 | -0.0462 | 114.4054
14 | 1.7151 | 0.016 | -0.0424 | 107.1937
14.5 | 1.7368 | 0.0174 | -0.0389 | 99.8161
15 | 1.7596 | 0.01891 | -0.0361 | 93.0513
15.5 | 1.7766 | 0.02093 | -0.033 | 84.8829
16 | 1.7969 | 0.0229 | -0.0307 | 78.4672
16.5 | 1.8136 | 0.02525 | -0.0284 | 71.8257
17 | 1.8274 | 0.02798 | -0.0263 | 65.3109
17.5 | 1.8377 | 0.03118 | -0.0244 | 58.9384
18 | 1.8447 | 0.03491 | -0.0229 | 52.8416
18.5 | 1.8555 | 0.03854 | -0.0221 | 48.1448
19 | 1.8531 | 0.04376 | -0.0213 | 42.3469
20 | 1.8399 | 0.05632 | -0.0218 | 32.6687

## 147. Re 20M Mach 0.10 (1)
BIGFOIL.COM POLAR EXPORT
NACA65-610 a=0.2
NACA65-610 a=0.2 |  |  |  | Cl Max: | 1.238 | at alpha= | 9 | deg
JavaFoil+Calcfoil stall+Eppler ext transition |  |  |  | L/D Max: | 171.061 | at alpha= | 5 | deg
Re: | 20000000 |  |  | Cd Min: | 0.00485 | at alpha= | 1.5 | deg
Mach: | 0.1 |  |  | Cl=0 at alpha= | -3.1404 | deg
|  |  |  | @ Cl=0.1, Cd= | 0.0058368
|  |  |  | @ Cl=0.4, Cd= | 0.0056647
|  |  |  | @ Cl=0.6, Cd= | 0.0048859
alpha (deg) | Cl | Cd | Cm | Cl/Cd
-15 | -0.248 | 0.10277 | -0.02 | -2.412
-14.5 | -0.264 | 0.09668 | -0.021 | -2.73
-14 | -0.28 | 0.09338 | -0.021 | -3.001
-13.5 | -0.293 | 0.08852 | -0.021 | -3.316
-13 | -0.306 | 0.08402 | -0.021 | -3.636
-12.5 | -0.317 | 0.07848 | -0.021 | -4.04
-12 | -0.327 | 0.07432 | -0.021 | -4.404
-11.5 | -0.336 | 0.07088 | -0.021 | -4.742
-11 | -0.343 | 0.06659 | -0.022 | -5.154
-10.5 | -0.348 | 0.06437 | -0.021 | -5.403
-10 | -0.35 | 0.06067 | -0.021 | -5.768
-9.5 | -0.349 | 0.05652 | -0.022 | -6.179
-9 | -0.344 | 0.05518 | -0.021 | -6.237
-8.5 | -0.336 | 0.05212 | -0.021 | -6.442
-8 | -0.323 | 0.04914 | -0.022 | -6.579
-7.5 | -0.307 | 0.04493 | -0.023 | -6.836
-7 | -0.286 | 0.04261 | -0.024 | -6.709
-6.5 | -0.261 | 0.04017 | -0.024 | -6.487
-6 | -0.231 | 0.03737 | -0.026 | -6.189
-5.5 | -0.199 | 0.03413 | -0.028 | -5.822
-5 | -0.198 | 0.00603 | -0.049 | -32.87
-4.5 | -0.149 | 0.00597 | -0.049 | -24.92
-4 | -0.096 | 0.00588 | -0.05 | -16.361
-3.5 | -0.041 | 0.0059 | -0.05 | -6.974
-3 | 0.016 | 0.00585 | -0.051 | 2.686
-2.5 | 0.074 | 0.00585 | -0.051 | 12.627
-2 | 0.133 | 0.00582 | -0.052 | 22.846
-1.5 | 0.192 | 0.00586 | -0.052 | 32.797
-1 | 0.252 | 0.00586 | -0.053 | 42.934
-0.5 | 0.311 | 0.00593 | -0.053 | 52.497
0 | 0.371 | 0.00565 | -0.054 | 65.614
0.5 | 0.43 | 0.00568 | -0.054 | 75.612
1 | 0.489 | 0.0057 | -0.055 | 85.755
1.5 | 0.547 | 0.00485 | -0.055 | 112.905
2 | 0.606 | 0.00489 | -0.056 | 123.845
2.5 | 0.664 | 0.00487 | -0.056 | 136.206
3 | 0.722 | 0.00496 | -0.057 | 145.648
3.5 | 0.78 | 0.00507 | -0.057 | 153.775
4 | 0.838 | 0.00538 | -0.058 | 155.879
4.5 | 0.895 | 0.00564 | -0.059 | 158.615
5 | 0.95 | 0.00555 | -0.059 | 171.061
5.5 | 1.003 | 0.00628 | -0.06 | 159.622
6 | 1.054 | 0.00655 | -0.06 | 161.037
6.5 | 1.102 | 0.00829 | -0.061 | 132.927
7 | 1.146 | 0.00866 | -0.061 | 132.271
7.5 | 1.184 | 0.00898 | -0.062 | 131.835
8 | 1.211 | 0.00949 | -0.062 | 127.56
8.5 | 1.229 | 0.01001 | -0.063 | 122.754
9 | 1.238 | 0.01068 | -0.064 | 115.851
9.5 | 1.237 | 0.01125 | -0.064 | 109.885
10 | 1.225 | 0.01188 | -0.064 | 103.095
10.5 | 1.203 | 0.01273 | -0.065 | 94.532
11 | 1.173 | 0.01355 | -0.065 | 86.521
11.5 | 1.134 | 0.01444 | -0.066 | 78.52
12 | 1.087 | 0.01544 | -0.066 | 70.425
12.5 | 1.036 | 0.01629 | -0.067 | 63.604
13 | 0.979 | 0.01798 | -0.067 | 54.45
13.5 | 0.921 | 0.01921 | -0.067 | 47.944
14 | 0.861 | 0.02101 | -0.068 | 40.991

## 148. Re 20M Mach 0.10 (2)
BIGFOIL.COM POLAR EXPORT
NACA65-610 a=0.2
NACA65-610 a=0.2 |  |  |  | Cl Max: | 1.8375 | at alpha= | 18.5 | deg
XFOIL ncrit=9 |  |  |  | L/D Max: | 170.769 | at alpha= | 3 | deg
Re: | 20000000 |  |  | Cd Min: | 0.06319 | at alpha= | 20 | deg
Mach: | 0.1 |  |  | Cl=0 at alpha= | -3.1981 | deg
|  |  |  | @ Cl=0.1, Cd= | 0.0046901
|  |  |  | @ Cl=0.4, Cd= | 0.0045402
|  |  |  | @ Cl=0.6, Cd= | 0.0047883
alpha (deg) | Cl | Cd | Cm | Cl/Cd
-13.5 | -1.1279 | 0.01897 | -0.0591 | -59.457
-13 | -1.0867 | 0.01626 | -0.0579 | -66.8327
-12.5 | -1.0392 | 0.01447 | -0.0569 | -71.8176
-12 | -0.9893 | 0.013 | -0.0562 | -76.1
-11.5 | -0.9372 | 0.01187 | -0.0556 | -78.9553
-11 | -0.8839 | 0.0109 | -0.0551 | -81.0917
-10.5 | -0.8306 | 0.00984 | -0.0547 | -84.4106
-10 | -0.7765 | 0.00895 | -0.0543 | -86.7598
-9.5 | -0.721 | 0.00833 | -0.0541 | -86.5546
-9 | -0.6648 | 0.00786 | -0.054 | -84.5802
-8.5 | -0.6082 | 0.00745 | -0.054 | -81.6376
-8 | -0.5515 | 0.00707 | -0.054 | -78.0057
-7 | -0.4375 | 0.00644 | -0.0542 | -67.9348
-6.5 | -0.3803 | 0.00615 | -0.0544 | -61.8374
-6 | -0.323 | 0.00588 | -0.0546 | -54.932
-5.5 | -0.266 | 0.00554 | -0.0547 | -48.0144
-5 | -0.2084 | 0.00536 | -0.055 | -38.8806
-4.5 | -0.1506 | 0.00521 | -0.0554 | -28.906
-4 | -0.0928 | 0.00508 | -0.0558 | -18.2677
-3.5 | -0.0349 | 0.00496 | -0.0562 | -7.0363
-3 | 0.0229 | 0.00481 | -0.0566 | 4.7609
-2.5 | 0.0808 | 0.00471 | -0.0571 | 17.155
-1.5 | 0.1968 | 0.00459 | -0.0581 | 42.8758
-1 | 0.2547 | 0.00454 | -0.0587 | 56.1013
-0.5 | 0.3126 | 0.00454 | -0.0592 | 68.8546
0 | 0.3705 | 0.00453 | -0.0598 | 81.7881
0.5 | 0.4283 | 0.00455 | -0.0604 | 94.1319
1 | 0.4858 | 0.00462 | -0.061 | 105.1515
1.5 | 0.543 | 0.00471 | -0.0616 | 115.2866
2 | 0.5997 | 0.00479 | -0.0621 | 125.1983
3 | 0.7104 | 0.00416 | -0.0633 | 170.7692
4 | 0.8175 | 0.00515 | -0.0636 | 158.7379
4.5 | 0.872 | 0.00554 | -0.0638 | 157.4007
5 | 0.9255 | 0.00601 | -0.0638 | 153.9933
5.5 | 0.979 | 0.00643 | -0.0638 | 152.2551
6 | 1.0326 | 0.00675 | -0.0639 | 152.9778
6.5 | 1.0858 | 0.00702 | -0.0638 | 154.6724
7 | 1.136 | 0.00732 | -0.0631 | 155.1913
7.5 | 1.1936 | 0.00764 | -0.0641 | 156.2304
8 | 1.2458 | 0.00807 | -0.064 | 154.3742
8.5 | 1.2966 | 0.00859 | -0.0637 | 150.943
9 | 1.3473 | 0.00906 | -0.0633 | 148.7086
9.5 | 1.3958 | 0.00966 | -0.0626 | 144.4928
10 | 1.4444 | 0.01018 | -0.062 | 141.8861
10.5 | 1.4916 | 0.01073 | -0.0612 | 139.0121
11 | 1.5369 | 0.01133 | -0.06 | 135.6487
11.5 | 1.5803 | 0.01196 | -0.0586 | 132.1321
12 | 1.6201 | 0.01267 | -0.0566 | 127.869
12.5 | 1.6495 | 0.01342 | -0.0526 | 122.9136
13 | 1.6704 | 0.01424 | -0.0474 | 117.3034
13.5 | 1.6938 | 0.01531 | -0.0432 | 110.6336
14 | 1.7157 | 0.01667 | -0.0394 | 102.9214
14.5 | 1.737 | 0.01825 | -0.036 | 95.1781
15 | 1.7561 | 0.02014 | -0.0329 | 87.1946
15.5 | 1.7752 | 0.0222 | -0.0301 | 79.964
16 | 1.7892 | 0.02479 | -0.0274 | 72.1743
16.5 | 1.8046 | 0.02747 | -0.0252 | 65.6935
17 | 1.8179 | 0.03046 | -0.0233 | 59.6815
17.5 | 1.8221 | 0.03449 | -0.0214 | 52.8298
18 | 1.8189 | 0.03959 | -0.02 | 45.9434
18.5 | 1.8375 | 0.04277 | -0.0197 | 42.9624
19 | 1.8222 | 0.04988 | -0.0194 | 36.5317
19.5 | 1.8162 | 0.05642 | -0.02 | 32.1907
20 | 1.8115 | 0.06319 | -0.0213 | 28.6675

## 149. Re 20M Mach 0.25 (1)
BIGFOIL.COM POLAR EXPORT
NACA65-610 a=0.2
NACA65-610 a=0.2 |  |  |  | Cl Max: | 1.23 | at alpha= | 8.5 | deg
JavaFoil+Calcfoil stall+Eppler ext transition |  |  |  | L/D Max: | 171.145 | at alpha= | 4.5 | deg
Re: | 20000000 |  |  | Cd Min: | 0.00482 | at alpha= | 2 | deg
Mach: | 0.25 |  |  | Cl=0 at alpha= | -3.1379 | deg
|  |  |  | @ Cl=0.1, Cd= | 0.005876
|  |  |  | @ Cl=0.4, Cd= | 0.0056795
|  |  |  | @ Cl=0.6, Cd= | 0.02669
alpha (deg) | Cl | Cd | Cm | Cl/Cd
-13 | -0.057 | 0.08522 | -0.021 | -0.664
-12.5 | -0.054 | 0.08006 | -0.022 | -0.672
-12 | -0.051 | 0.07614 | -0.022 | -0.669
-11.5 | -0.089 | 0.07141 | -0.022 | -1.24
-11 | -0.145 | 0.06825 | -0.022 | -2.132
-10.5 | -0.184 | 0.06442 | -0.022 | -2.85
-10 | -0.214 | 0.06119 | -0.022 | -3.503
-9.5 | -0.239 | 0.05757 | -0.023 | -4.153
-9 | -0.258 | 0.05489 | -0.022 | -4.692
-8.5 | -0.27 | 0.0516 | -0.023 | -5.226
-8 | -0.274 | 0.04955 | -0.022 | -5.538
-7.5 | -0.272 | 0.04597 | -0.023 | -5.927
-7 | -0.263 | 0.04461 | -0.022 | -5.886
-6.5 | -0.246 | 0.04116 | -0.024 | -5.987
-6 | -0.223 | 0.03877 | -0.024 | -5.759
-5.5 | -0.194 | 0.03668 | -0.025 | -5.294
-5 | -0.16 | 0.03407 | -0.027 | -4.703
-4.5 | -0.15 | 0.00602 | -0.05 | -24.912
-4 | -0.098 | 0.00595 | -0.051 | -16.396
-3.5 | -0.042 | 0.00593 | -0.051 | -7.072
-3 | 0.016 | 0.0059 | -0.052 | 2.726
-2.5 | 0.076 | 0.00588 | -0.052 | 12.878
-2 | 0.136 | 0.00587 | -0.053 | 23.206
-1.5 | 0.197 | 0.0059 | -0.053 | 33.429
-1 | 0.258 | 0.00593 | -0.054 | 43.572
-0.5 | 0.32 | 0.00596 | -0.055 | 53.597
0 | 0.381 | 0.00567 | -0.055 | 67.198
0.5 | 0.441 | 0.0057 | -0.056 | 77.483
1 | 0.502 | 0.00575 | -0.056 | 87.264
1.5 | 0.562 | 0.00491 | -0.057 | 114.454
2 | 0.622 | 0.00482 | -0.057 | 128.997
2.5 | 0.682 | 0.00492 | -0.058 | 138.767
3 | 0.742 | 0.00507 | -0.058 | 146.333
3.5 | 0.802 | 0.00515 | -0.059 | 155.738
4 | 0.861 | 0.00543 | -0.06 | 158.479
4.5 | 0.919 | 0.00537 | -0.06 | 171.145
5 | 0.974 | 0.00571 | -0.061 | 170.698
5.5 | 1.028 | 0.00653 | -0.061 | 157.585
6 | 1.08 | 0.00824 | -0.062 | 131.127
6.5 | 1.127 | 0.00861 | -0.062 | 130.952
7 | 1.169 | 0.00904 | -0.063 | 129.297
7.5 | 1.203 | 0.00946 | -0.064 | 127.132
8 | 1.223 | 0.01005 | -0.064 | 121.75
8.5 | 1.23 | 0.01065 | -0.065 | 115.561
9 | 1.223 | 0.01149 | -0.065 | 106.41
9.5 | 1.2 | 0.01212 | -0.066 | 98.94
10 | 1.159 | 0.01302 | -0.066 | 89.064
10.5 | 1.102 | 0.01417 | -0.066 | 77.73
11 | 1.029 | 0.01508 | -0.067 | 68.235
11.5 | 0.941 | 0.01637 | -0.067 | 57.485
12 | 0.84 | 0.01796 | -0.067 | 46.777
12.5 | 0.73 | 0.01983 | -0.068 | 36.815
13 | 0.615 | 0.02122 | -0.068 | 28.967
13.5 | 0.487 | 0.02669 | -0.067 | 18.228

## 150. Re 20M Mach 0.25 (2)
BIGFOIL.COM POLAR EXPORT
NACA65-610 a=0.2
NACA65-610 a=0.2 |  |  |  | Cl Max: | 1.7178 | at alpha= | 15.5 | deg
XFOIL ncrit=9 |  |  |  | L/D Max: | 176.611 | at alpha= | 3 | deg
Re: | 20000000 |  |  | Cd Min: | 0.13555 | at alpha= | 20 | deg
Mach: | 0.25 |  |  | Cl=0 at alpha= | -3.1907 | deg
|  |  |  | @ Cl=0.1, Cd= | 0.0047133
|  |  |  | @ Cl=0.4, Cd= | 0.0045384
|  |  |  | @ Cl=0.6, Cd= | 0.0045842
alpha (deg) | Cl | Cd | Cm | Cl/Cd
-8.5 | -0.6442 | 0.00971 | -0.0624 | -66.344
-8 | -0.5849 | 0.00847 | -0.0613 | -69.0555
-7.5 | -0.5236 | 0.00778 | -0.0605 | -67.3008
-7 | -0.4622 | 0.00726 | -0.0598 | -63.6639
-6.5 | -0.4012 | 0.00674 | -0.0592 | -59.5252
-6 | -0.3403 | 0.00631 | -0.0588 | -53.9303
-5 | -0.2193 | 0.00552 | -0.0583 | -39.7283
-4.5 | -0.1585 | 0.00532 | -0.0583 | -29.7932
-4 | -0.0978 | 0.00517 | -0.0584 | -18.9168
-3.5 | -0.0373 | 0.00502 | -0.0586 | -7.4303
-3 | 0.023 | 0.00489 | -0.0589 | 4.7035
-2.5 | 0.0832 | 0.00473 | -0.0592 | 17.5899
-1.5 | 0.2036 | 0.00461 | -0.0601 | 44.1649
-1 | 0.2635 | 0.00455 | -0.0606 | 57.9121
-0.5 | 0.3234 | 0.00454 | -0.0612 | 71.2335
0 | 0.3832 | 0.00453 | -0.0617 | 84.5916
0.5 | 0.443 | 0.00456 | -0.0623 | 97.1491
1 | 0.5024 | 0.00462 | -0.0629 | 108.7446
1.5 | 0.5615 | 0.00472 | -0.0635 | 118.9619
2.5 | 0.6777 | 0.00431 | -0.0648 | 157.239
3 | 0.7347 | 0.00416 | -0.0652 | 176.6106
3.5 | 0.7903 | 0.00461 | -0.0654 | 171.4317
4 | 0.8449 | 0.00522 | -0.0653 | 161.8582
5 | 0.9562 | 0.00617 | -0.0652 | 154.9757
5.5 | 1.0114 | 0.00662 | -0.065 | 152.7795
6 | 1.0672 | 0.00695 | -0.0648 | 153.554
6.5 | 1.1221 | 0.00724 | -0.0643 | 154.9862
7 | 1.1753 | 0.00756 | -0.0635 | 155.463
7.5 | 1.2345 | 0.00795 | -0.064 | 155.283
8 | 1.2878 | 0.0085 | -0.0633 | 151.5059
8.5 | 1.3407 | 0.00904 | -0.0625 | 148.3075
9 | 1.3918 | 0.00966 | -0.0613 | 144.0787
9.5 | 1.4422 | 0.01026 | -0.0599 | 140.5653
10 | 1.4905 | 0.01091 | -0.0582 | 136.6178
10.5 | 1.5361 | 0.01162 | -0.0559 | 132.1945
11 | 1.5772 | 0.01242 | -0.0529 | 126.9887
11.5 | 1.6018 | 0.0132 | -0.0469 | 121.3485
12 | 1.6222 | 0.01441 | -0.041 | 112.5746
12.5 | 1.6438 | 0.01594 | -0.036 | 103.1242
13 | 1.67 | 0.0175 | -0.0322 | 95.4286
13.5 | 1.6903 | 0.0196 | -0.0282 | 86.2398
14 | 1.7049 | 0.02231 | -0.0242 | 76.4186
14.5 | 1.7157 | 0.02553 | -0.0207 | 67.2033
15 | 1.7126 | 0.03013 | -0.017 | 56.8404
15.5 | 1.7178 | 0.03446 | -0.0147 | 49.8491
16 | 1.7129 | 0.04018 | -0.0129 | 42.6307
16.5 | 1.7012 | 0.04706 | -0.012 | 36.1496
17 | 1.6731 | 0.05642 | -0.0125 | 29.6544
17.5 | 1.6439 | 0.06693 | -0.0148 | 24.5615
18 | 1.6138 | 0.07856 | -0.0187 | 20.5423
18.5 | 1.5821 | 0.09145 | -0.0243 | 17.3002
19 | 1.5484 | 0.10554 | -0.0314 | 14.6712
19.5 | 1.5149 | 0.12037 | -0.0397 | 12.5854
20 | 1.4829 | 0.13555 | -0.0489 | 10.9399

## 151. Re 20M Mach 0.50 (1)
BIGFOIL.COM POLAR EXPORT
NACA65-610 a=0.2
NACA65-610 a=0.2 |  |  |  | Cl Max: | 1.231 | at alpha= | 7 | deg
JavaFoil+Calcfoil stall+Eppler ext transition |  |  |  | L/D Max: | 174.244 | at alpha= | 3.5 | deg
Re: | 20000000 |  |  | Cd Min: | 0.00497 | at alpha= | 1.5 | deg
Mach: | 0.5 |  |  | Cl=0 at alpha= | -3.1667 | deg
|  |  |  | @ Cl=0.1, Cd= | 0.00608
|  |  |  | @ Cl=0.4, Cd= | 0.0058443
|  |  |  | @ Cl=0.6, Cd= | 0.0052871
alpha (deg) | Cl | Cd | Cm | Cl/Cd
-20 | -0.918 | 0.15708 | -0.026 | -5.847
-19.5 | -0.892 | 0.14951 | -0.026 | -5.964
-19 | -0.864 | 0.14832 | -0.026 | -5.826
-18.5 | -0.837 | 0.14189 | -0.026 | -5.898
-18 | -0.81 | 0.13901 | -0.025 | -5.823
-17.5 | -0.783 | 0.1287 | -0.026 | -6.083
-17 | -0.756 | 0.11918 | -0.026 | -6.346
-16.5 | -0.73 | 0.11288 | -0.026 | -6.463
-16 | -0.704 | 0.10413 | -0.027 | -6.759
-15.5 | -0.674 | 0.1081 | -0.025 | -6.232
-15 | -0.647 | 0.10236 | -0.026 | -6.317
-14.5 | -0.62 | 0.09454 | -0.026 | -6.562
-14 | -0.596 | 0.08382 | -0.028 | -7.109
-13.5 | -0.571 | 0.0765 | -0.03 | -7.464
-13 | -0.547 | 0.06883 | -0.031 | -7.946
-12.5 | -0.526 | 0.0585 | -0.034 | -8.991
-12 | -0.589 | 0.00938 | -0.049 | -62.835
-11.5 | -0.455 | 0.07424 | -0.025 | -6.133
-11 | -0.428 | 0.06789 | -0.026 | -6.307
-10.5 | -0.402 | 0.06207 | -0.027 | -6.473
-10 | -0.375 | 0.05869 | -0.028 | -6.384
-9.5 | -0.35 | 0.05124 | -0.031 | -6.836
-9 | -0.328 | 0.04304 | -0.035 | -7.61
-8.5 | -0.362 | 0.00715 | -0.052 | -50.607
-8 | -0.328 | 0.00693 | -0.053 | -47.304
-7.5 | -0.237 | 0.04696 | -0.027 | -5.051
-7 | -0.21 | 0.04517 | -0.026 | -4.642
-6.5 | -0.183 | 0.04217 | -0.026 | -4.33
-6 | -0.156 | 0.03921 | -0.027 | -3.968
-5.5 | -0.129 | 0.03648 | -0.029 | -3.526
-5 | -0.105 | 0.02704 | -0.039 | -3.874
-4.5 | -0.074 | 0.03496 | -0.026 | -2.112
-4 | -0.068 | 0.03367 | -0.026 | -2.013
-3.5 | -0.034 | 0.03174 | -0.028 | -1.086
-3 | 0.017 | 0.00611 | -0.058 | 2.82
-2.5 | 0.083 | 0.00608 | -0.059 | 13.635
-2 | 0.151 | 0.00608 | -0.059 | 24.787
-1.5 | 0.219 | 0.00607 | -0.06 | 36.076
-1 | 0.288 | 0.00578 | -0.06 | 49.752
-0.5 | 0.357 | 0.0058 | -0.061 | 61.511
0 | 0.425 | 0.00587 | -0.062 | 72.446
0.5 | 0.493 | 0.00591 | -0.062 | 83.42
1 | 0.56 | 0.00574 | -0.063 | 97.703
1.5 | 0.628 | 0.00497 | -0.063 | 126.145
2 | 0.694 | 0.00508 | -0.064 | 136.702
2.5 | 0.761 | 0.00524 | -0.065 | 145.207
3 | 0.828 | 0.00498 | -0.065 | 166.114
3.5 | 0.894 | 0.00513 | -0.066 | 174.244
4 | 0.959 | 0.00553 | -0.067 | 173.365
4.5 | 1.022 | 0.00718 | -0.067 | 142.275
5 | 1.079 | 0.00872 | -0.068 | 123.796
5.5 | 1.133 | 0.00925 | -0.068 | 122.554
6 | 1.182 | 0.00985 | -0.069 | 120.014
6.5 | 1.216 | 0.0105 | -0.069 | 115.828
7 | 1.231 | 0.0113 | -0.07 | 108.93
7.5 | 1.195 | 0.01241 | -0.07 | 96.253
8 | 0.72 | 0.01422 | -0.071 | 50.612
8.5 | 0.749 | 0.01518 | -0.071 | 49.332
9 | 0.78 | 0.01509 | -0.072 | 51.705
9.5 | 0.808 | 0.01684 | -0.072 | 47.943
10 | 0.834 | 0.01882 | -0.072 | 44.304
10.5 | 0.866 | 0.01829 | -0.073 | 47.341
11 | 0.893 | 0.02015 | -0.073 | 44.311
11.5 | 0.913 | 0.02422 | -0.073 | 37.705
12 | 0.803 | 0.08175 | -0.044 | 9.828

## 152. Re 20M Mach 0.50 (2)
BIGFOIL.COM POLAR EXPORT
NACA65-610 a=0.2
NACA65-610 a=0.2 |  |  |  | Cl Max: | 1.4468 | at alpha= | 8 | deg
XFOIL ncrit=9 |  |  |  | L/D Max: | 555 | at alpha= | -0.5 | deg
Re: | 20000000 |  |  | Cd Min: | 0.09519 | at alpha= | 13 | deg
Mach: | 0.5 |  |  | Cl=0 at alpha= | -3.1392 | deg
|  |  |  | @ Cl=0.1, Cd= | 0.00074277
|  |  |  | @ Cl=0.4, Cd= | 0.0024304
|  |  |  | @ Cl=0.6, Cd= | 0.0047294
alpha (deg) | Cl | Cd | Cm | Cl/Cd
-8 | -0.2453 | 0.07818 | -0.0508 | -3.1376
-7.5 | -0.2421 | 0.0708 | -0.0547 | -3.4195
-7 | -0.2453 | 0.06448 | -0.0577 | -3.8043
-6.5 | -0.2469 | 0.05722 | -0.0639 | -4.3149
-6 | -0.2342 | 0.04869 | -0.0694 | -4.81
-5.5 | -0.2103 | 0.04025 | -0.0729 | -5.2248
-5 | -0.1719 | 0.03334 | -0.0744 | -5.156
-4.5 | -0.1242 | 0.02763 | -0.0747 | -4.4951
-4 | -0.0996 | 0.00351 | -0.0689 | -28.3761
-3.5 | -0.0508 | 0.00097 | -0.0691 | -52.3711
-3 | 0.0196 | 0.00082 | -0.0681 | 23.9024
-2.5 | 0.0899 | 0.00075 | -0.0676 | 119.8667
-2 | 0.1598 | 0.0007 | -0.0674 | 228.2857
-1.5 | 0.2292 | 0.00068 | -0.0675 | 337.0588
-1 | 0.298 | 0.00067 | -0.0678 | 444.7761
-0.5 | 0.3663 | 0.00066 | -0.0683 | 555
0 | 0.4413 | 0.0046 | -0.0704 | 95.9348
0.5 | 0.5096 | 0.00464 | -0.071 | 109.8276
1 | 0.5778 | 0.0047 | -0.0716 | 122.9362
1.5 | 0.6458 | 0.00479 | -0.0722 | 134.8225
2 | 0.7135 | 0.00484 | -0.0728 | 147.4174
2.5 | 0.7792 | 0.00438 | -0.0734 | 177.8995
3 | 0.8453 | 0.00422 | -0.0737 | 200.3081
3.5 | 0.9102 | 0.00461 | -0.0735 | 197.4403
4 | 0.9692 | 0.00554 | -0.0724 | 174.9458
4.5 | 1.0304 | 0.00625 | -0.0713 | 164.864
5 | 1.0905 | 0.00698 | -0.0696 | 156.2321
5.5 | 1.1537 | 0.00745 | -0.0681 | 154.8591
6 | 1.2164 | 0.00787 | -0.0661 | 154.5616
7 | 1.3431 | 0.00891 | -0.0616 | 150.7407
7.5 | 1.3992 | 0.00968 | -0.0576 | 144.5455
8 | 1.4468 | 0.01047 | -0.0516 | 138.1853
10 | 1.3933 | 0.02771 | -0.014 | 50.2815
10.5 | 1.3652 | 0.03493 | -0.0086 | 39.0839
11 | 1.328 | 0.04418 | -0.0059 | 30.0589
11.5 | 1.2903 | 0.05492 | -0.0067 | 23.4942
12 | 1.2588 | 0.06639 | -0.0101 | 18.9607
12.5 | 1.2201 | 0.0803 | -0.0166 | 15.1943
13 | 1.1862 | 0.09519 | -0.0252 | 12.4614