## index
index | Re | Mach | Datasource
1 | 50000 | 0 | JavaFoil+Calcfoil stall+Eppler ext transition
2 | 50000 | 0 | XFOIL ncrit=9
3 | 50000 | 0.1 | JavaFoil+Calcfoil stall+Eppler ext transition
4 | 50000 | 0.1 | XFOIL ncrit=9
5 | 50000 | 0.25 | JavaFoil+Calcfoil stall+Eppler ext transition
6 | 50000 | 0.25 | XFOIL ncrit=9
7 | 50000 | 0.5 | JavaFoil+Calcfoil stall+Eppler ext transition
8 | 50000 | 0.5 | XFOIL ncrit=9
9 | 100000 | 0 | JavaFoil+Calcfoil stall+Eppler ext transition
10 | 100000 | 0 | XFOIL ncrit=9
11 | 100000 | 0.1 | JavaFoil+Calcfoil stall+Eppler ext transition
12 | 100000 | 0.1 | XFOIL ncrit=9
13 | 100000 | 0.25 | JavaFoil+Calcfoil stall+Eppler ext transition
14 | 100000 | 0.25 | XFOIL ncrit=9
15 | 100000 | 0.5 | JavaFoil+Calcfoil stall+Eppler ext transition
16 | 100000 | 0.5 | XFOIL ncrit=9
17 | 250000 | 0 | JavaFoil+Calcfoil stall+Eppler ext transition
18 | 250000 | 0 | XFOIL ncrit=9
19 | 250000 | 0.1 | JavaFoil+Calcfoil stall+Eppler ext transition
20 | 250000 | 0.1 | XFOIL ncrit=9
21 | 250000 | 0.25 | JavaFoil+Calcfoil stall+Eppler ext transition
22 | 250000 | 0.25 | XFOIL ncrit=9
23 | 250000 | 0.5 | JavaFoil+Calcfoil stall+Eppler ext transition
24 | 250000 | 0.5 | XFOIL ncrit=9
25 | 500000 | 0 | JavaFoil+Calcfoil stall+Eppler ext transition
26 | 500000 | 0 | XFOIL ncrit=9
27 | 500000 | 0.1 | JavaFoil+Calcfoil stall+Eppler ext transition
28 | 500000 | 0.1 | XFOIL ncrit=9
29 | 500000 | 0.25 | JavaFoil+Calcfoil stall+Eppler ext transition
30 | 500000 | 0.25 | XFOIL ncrit=9
31 | 500000 | 0.5 | JavaFoil+Calcfoil stall+Eppler ext transition
32 | 500000 | 0.5 | XFOIL ncrit=9
33 | 750000 | 0 | JavaFoil+Calcfoil stall+Eppler ext transition
34 | 750000 | 0 | XFOIL ncrit=9
35 | 750000 | 0.1 | JavaFoil+Calcfoil stall+Eppler ext transition
36 | 750000 | 0.1 | XFOIL ncrit=9
37 | 750000 | 0.25 | JavaFoil+Calcfoil stall+Eppler ext transition
38 | 750000 | 0.25 | XFOIL ncrit=9
39 | 750000 | 0.5 | JavaFoil+Calcfoil stall+Eppler ext transition
40 | 750000 | 0.5 | XFOIL ncrit=9
41 | 1000000 | 0 | JavaFoil+Calcfoil stall+Eppler ext transition
42 | 1000000 | 0 | XFOIL ncrit=9
43 | 1000000 | 0.1 | JavaFoil+Calcfoil stall+Eppler ext transition
44 | 1000000 | 0.1 | XFOIL ncrit=9
45 | 1000000 | 0.25 | JavaFoil+Calcfoil stall+Eppler ext transition
46 | 1000000 | 0.25 | XFOIL ncrit=9
47 | 1000000 | 0.5 | JavaFoil+Calcfoil stall+Eppler ext transition
48 | 1000000 | 0.5 | XFOIL ncrit=9
49 | 2000000 | 0 | JavaFoil+Calcfoil stall+Eppler ext transition
50 | 2000000 | 0 | XFOIL ncrit=9
51 | 2000000 | 0.1 | JavaFoil+Calcfoil stall+Eppler ext transition
52 | 2000000 | 0.1 | XFOIL ncrit=9
53 | 2000000 | 0.25 | JavaFoil+Calcfoil stall+Eppler ext transition
54 | 2000000 | 0.25 | XFOIL ncrit=9
55 | 2000000 | 0.5 | JavaFoil+Calcfoil stall+Eppler ext transition
56 | 2000000 | 0.5 | XFOIL ncrit=9
57 | 3000000 | 0 | JavaFoil+Calcfoil stall+Eppler ext transition
58 | 3000000 | 0 | XFOIL ncrit=9
59 | 3000000 | 0.1 | JavaFoil+Calcfoil stall+Eppler ext transition
60 | 3000000 | 0.1 | XFOIL ncrit=9
61 | 3000000 | 0.25 | JavaFoil+Calcfoil stall+Eppler ext transition
62 | 3000000 | 0.25 | XFOIL ncrit=9
63 | 3000000 | 0.5 | JavaFoil+Calcfoil stall+Eppler ext transition
64 | 3000000 | 0.5 | XFOIL ncrit=9
65 | 4000000 | 0 | JavaFoil+Calcfoil stall+Eppler ext transition
66 | 4000000 | 0 | XFOIL ncrit=9
67 | 4000000 | 0.1 | JavaFoil+Calcfoil stall+Eppler ext transition
68 | 4000000 | 0.1 | XFOIL ncrit=9
69 | 4000000 | 0.25 | JavaFoil+Calcfoil stall+Eppler ext transition
70 | 4000000 | 0.25 | XFOIL ncrit=9
71 | 4000000 | 0.5 | JavaFoil+Calcfoil stall+Eppler ext transition
72 | 4000000 | 0.5 | XFOIL ncrit=9
73 | 5000000 | 0 | JavaFoil+Calcfoil stall+Eppler ext transition
74 | 5000000 | 0 | XFOIL ncrit=9
75 | 5000000 | 0.1 | JavaFoil+Calcfoil stall+Eppler ext transition
76 | 5000000 | 0.1 | XFOIL ncrit=9
77 | 5000000 | 0.25 | JavaFoil+Calcfoil stall+Eppler ext transition
78 | 5000000 | 0.25 | XFOIL ncrit=9
79 | 5000000 | 0.5 | JavaFoil+Calcfoil stall+Eppler ext transition
80 | 5000000 | 0.5 | XFOIL ncrit=9
81 | 6000000 | 0 | JavaFoil+Calcfoil stall+Eppler ext transition
82 | 6000000 | 0 | XFOIL ncrit=9
83 | 6000000 | 0.1 | JavaFoil+Calcfoil stall+Eppler ext transition
84 | 6000000 | 0.1 | XFOIL ncrit=9
85 | 6000000 | 0.25 | JavaFoil+Calcfoil stall+Eppler ext transition
86 | 6000000 | 0.25 | XFOIL ncrit=9
87 | 6000000 | 0.5 | JavaFoil+Calcfoil stall+Eppler ext transition
88 | 6000000 | 0.5 | XFOIL ncrit=9
89 | 7000000 | 0 | JavaFoil+Calcfoil stall+Eppler ext transition
90 | 7000000 | 0 | XFOIL ncrit=9
91 | 7000000 | 0.1 | JavaFoil+Calcfoil stall+Eppler ext transition
92 | 7000000 | 0.1 | XFOIL ncrit=9
93 | 7000000 | 0.25 | JavaFoil+Calcfoil stall+Eppler ext transition
94 | 7000000 | 0.25 | XFOIL ncrit=9
95 | 7000000 | 0.5 | JavaFoil+Calcfoil stall+Eppler ext transition
96 | 7000000 | 0.5 | XFOIL ncrit=9
97 | 8000000 | 0 | JavaFoil+Calcfoil stall+Eppler ext transition
98 | 8000000 | 0 | XFOIL ncrit=9
99 | 8000000 | 0.1 | JavaFoil+Calcfoil stall+Eppler ext transition
100 | 8000000 | 0.1 | XFOIL ncrit=9
101 | 8000000 | 0.25 | JavaFoil+Calcfoil stall+Eppler ext transition
102 | 8000000 | 0.25 | XFOIL ncrit=9
103 | 8000000 | 0.5 | JavaFoil+Calcfoil stall+Eppler ext transition
104 | 8000000 | 0.5 | XFOIL ncrit=9
105 | 10000000 | 0 | JavaFoil+Calcfoil stall+Eppler ext transition
106 | 10000000 | 0 | XFOIL ncrit=9
107 | 10000000 | 0.1 | JavaFoil+Calcfoil stall+Eppler ext transition
108 | 10000000 | 0.1 | XFOIL ncrit=9
109 | 10000000 | 0.25 | JavaFoil+Calcfoil stall+Eppler ext transition
110 | 10000000 | 0.25 | XFOIL ncrit=9
111 | 10000000 | 0.5 | JavaFoil+Calcfoil stall+Eppler ext transition
112 | 10000000 | 0.5 | XFOIL ncrit=9
113 | 12000000 | 0 | JavaFoil+Calcfoil stall+Eppler ext transition
114 | 12000000 | 0 | XFOIL ncrit=9
115 | 12000000 | 0.1 | JavaFoil+Calcfoil stall+Eppler ext transition
116 | 12000000 | 0.1 | XFOIL ncrit=9
117 | 12000000 | 0.25 | JavaFoil+Calcfoil stall+Eppler ext transition
118 | 12000000 | 0.25 | XFOIL ncrit=9
119 | 12000000 | 0.5 | JavaFoil+Calcfoil stall+Eppler ext transition
120 | 12000000 | 0.5 | XFOIL ncrit=9
121 | 14000000 | 0 | JavaFoil+Calcfoil stall+Eppler ext transition
122 | 14000000 | 0 | XFOIL ncrit=9
123 | 14000000 | 0.1 | JavaFoil+Calcfoil stall+Eppler ext transition
124 | 14000000 | 0.1 | XFOIL ncrit=9
125 | 14000000 | 0.25 | JavaFoil+Calcfoil stall+Eppler ext transition
126 | 14000000 | 0.25 | XFOIL ncrit=9
127 | 14000000 | 0.5 | JavaFoil+Calcfoil stall+Eppler ext transition
128 | 14000000 | 0.5 | XFOIL ncrit=9
129 | 16000000 | 0 | JavaFoil+Calcfoil stall+Eppler ext transition
130 | 16000000 | 0 | XFOIL ncrit=9
131 | 16000000 | 0.1 | JavaFoil+Calcfoil stall+Eppler ext transition
132 | 16000000 | 0.1 | XFOIL ncrit=9
133 | 16000000 | 0.25 | JavaFoil+Calcfoil stall+Eppler ext transition
134 | 16000000 | 0.25 | XFOIL ncrit=9
135 | 16000000 | 0.5 | JavaFoil+Calcfoil stall+Eppler ext transition
136 | 16000000 | 0.5 | XFOIL ncrit=9
137 | 18000000 | 0 | JavaFoil+Calcfoil stall+Eppler ext transition
138 | 18000000 | 0 | XFOIL ncrit=9
139 | 18000000 | 0.1 | JavaFoil+Calcfoil stall+Eppler ext transition
140 | 18000000 | 0.1 | XFOIL ncrit=9
141 | 18000000 | 0.25 | JavaFoil+Calcfoil stall+Eppler ext transition
142 | 18000000 | 0.25 | XFOIL ncrit=9
143 | 18000000 | 0.5 | JavaFoil+Calcfoil stall+Eppler ext transition
144 | 18000000 | 0.5 | XFOIL ncrit=9
145 | 20000000 | 0 | JavaFoil+Calcfoil stall+Eppler ext transition
146 | 20000000 | 0 | XFOIL ncrit=9
147 | 20000000 | 0.1 | JavaFoil+Calcfoil stall+Eppler ext transition
148 | 20000000 | 0.1 | XFOIL ncrit=9
149 | 20000000 | 0.25 | JavaFoil+Calcfoil stall+Eppler ext transition
150 | 20000000 | 0.5 | JavaFoil+Calcfoil stall+Eppler ext transition
151 | 20000000 | 0.5 | XFOIL ncrit=9

## 1. Re 50k Mach 0.00 (1)
BIGFOIL.COM POLAR EXPORT
NACA63-613 a=0.8
NACA63-613 a=0.8 |  |  |  | Cl Max: | 1.347 | at alpha= | 7.5 | deg
JavaFoil+Calcfoil stall+Eppler ext transition |  |  |  | L/D Max: | 45.856 | at alpha= | 5.5 | deg
Re: | 50000 |  |  | Cd Min: | 0.01782 | at alpha= | -3 | deg
Mach: | 0 |  |  | Cl=0 at alpha= | -4.6667 | deg
|  |  |  | @ Cl=0.1, Cd= | 0.041148
|  |  |  | @ Cl=0.4, Cd= | 0.018739
|  |  |  | @ Cl=0.6, Cd= | 0.01895
alpha (deg) | Cl | Cd | Cm | Cl/Cd
-20 | -0.48 | 0.39339 | -0.028 | -1.221
-19.5 | -0.497 | 0.35728 | -0.029 | -1.392
-19 | -0.514 | 0.34985 | -0.03 | -1.469
-18.5 | -0.529 | 0.31839 | -0.029 | -1.661
-18 | -0.541 | 0.30352 | -0.031 | -1.784
-17.5 | -0.553 | 0.27579 | -0.031 | -2.005
-17 | -0.563 | 0.25627 | -0.031 | -2.198
-16.5 | -0.572 | 0.24843 | -0.031 | -2.303
-16 | -0.579 | 0.22203 | -0.031 | -2.61
-15.5 | -0.585 | 0.20929 | -0.032 | -2.794
-15 | -0.588 | 0.19553 | -0.033 | -3.006
-14.5 | -0.588 | 0.18036 | -0.033 | -3.261
-14 | -0.586 | 0.16179 | -0.034 | -3.62
-13.5 | -0.58 | 0.15017 | -0.035 | -3.865
-13 | -0.572 | 0.13766 | -0.035 | -4.154
-12.5 | -0.56 | 0.12968 | -0.036 | -4.317
-12 | -0.544 | 0.11829 | -0.036 | -4.602
-11.5 | -0.526 | 0.11424 | -0.037 | -4.6
-11 | -0.503 | 0.10363 | -0.038 | -4.855
-10.5 | -0.477 | 0.09751 | -0.038 | -4.894
-10 | -0.448 | 0.09052 | -0.039 | -4.951
-9.5 | -0.416 | 0.08292 | -0.04 | -5.016
-9 | -0.381 | 0.07718 | -0.04 | -4.934
-8.5 | -0.342 | 0.07117 | -0.041 | -4.809
-8 | -0.302 | 0.06665 | -0.042 | -4.528
-7.5 | -0.26 | 0.06272 | -0.043 | -4.139
-7 | -0.216 | 0.05885 | -0.043 | -3.671
-6.5 | -0.171 | 0.05527 | -0.044 | -3.099
-6 | -0.126 | 0.05188 | -0.045 | -2.419
-5.5 | -0.079 | 0.0491 | -0.046 | -1.607
-5 | -0.032 | 0.04667 | -0.046 | -0.678
-4.5 | 0.016 | 0.04451 | -0.048 | 0.363
-4 | 0.064 | 0.04261 | -0.05 | 1.509
-3.5 | 0.113 | 0.04062 | -0.054 | 2.781
-3 | 0.2 | 0.01782 | -0.106 | 11.231
-2.5 | 0.261 | 0.0179 | -0.106 | 14.554
-2 | 0.304 | 0.01846 | -0.101 | 16.484
-1.5 | 0.363 | 0.01882 | -0.101 | 19.298
-1 | 0.422 | 0.01869 | -0.102 | 22.6
-0.5 | 0.481 | 0.01909 | -0.103 | 25.226
0 | 0.546 | 0.01868 | -0.109 | 29.22
0.5 | 0.604 | 0.01897 | -0.109 | 31.829
1 | 0.661 | 0.01934 | -0.109 | 34.204
1.5 | 0.719 | 0.01973 | -0.11 | 36.446
2 | 0.776 | 0.02018 | -0.11 | 38.481
2.5 | 0.83 | 0.02069 | -0.11 | 40.123
3 | 0.887 | 0.02128 | -0.111 | 41.666
3.5 | 0.942 | 0.02189 | -0.111 | 43.057
4 | 0.997 | 0.02256 | -0.111 | 44.186
4.5 | 1.05 | 0.02333 | -0.112 | 45.011
5 | 1.102 | 0.02419 | -0.112 | 45.56
5.5 | 1.152 | 0.02512 | -0.112 | 45.856
6 | 1.198 | 0.02626 | -0.112 | 45.619
6.5 | 1.261 | 0.02968 | -0.114 | 42.502
7 | 1.306 | 0.03099 | -0.114 | 42.15
7.5 | 1.347 | 0.03229 | -0.115 | 41.707
8 | 1.153 | 0.06031 | -0.054 | 19.111
8.5 | 1.179 | 0.06463 | -0.05 | 18.248
9 | 1.204 | 0.07005 | -0.049 | 17.184
9.5 | 1.224 | 0.07542 | -0.047 | 16.228
10 | 1.236 | 0.08107 | -0.045 | 15.246
10.5 | 1.243 | 0.08766 | -0.045 | 14.18
11 | 1.244 | 0.09627 | -0.043 | 12.925
11.5 | 1.24 | 0.10372 | -0.042 | 11.958
12 | 1.231 | 0.11031 | -0.041 | 11.157
12.5 | 1.216 | 0.12036 | -0.038 | 10.104

## 2. Re 50k Mach 0.00 (2)
BIGFOIL.COM POLAR EXPORT
NACA63-613 a=0.8
NACA63-613 a=0.8 |  |  |  | Cl Max: | 1.3878 | at alpha= | 12 | deg
XFOIL ncrit=9 |  |  |  | L/D Max: | 29.2871 | at alpha= | 10 | deg
Re: | 50000 |  |  | Cd Min: | 0.22724 | at alpha= | 17 | deg
Mach: | 0 |  |  | Cl=0 at alpha= | 0.7584 | deg
|  |  |  | @ Cl=0.1, Cd= | 0.040168
|  |  |  | @ Cl=0.4, Cd= | 0.06101
|  |  |  | @ Cl=0.6, Cd= | 0.077274
alpha (deg) | Cl | Cd | Cm | Cl/Cd
0 | -0.0865 | 0.03257 | -0.0365 | -2.6558
0.5 | -0.0277 | 0.03444 | -0.043 | -0.8043
1 | 0.0259 | 0.03654 | -0.048 | 0.70881
1.5 | 0.0745 | 0.03879 | -0.0517 | 1.9206
2 | 0.1189 | 0.04119 | -0.0545 | 2.8866
2.5 | 0.1604 | 0.04374 | -0.0568 | 3.6671
3 | 0.1996 | 0.04646 | -0.0586 | 4.2962
3.5 | 0.2702 | 0.05126 | -0.0665 | 5.2712
4 | 0.3329 | 0.0558 | -0.0726 | 5.9659
4.5 | 0.3968 | 0.06075 | -0.0786 | 6.5317
5 | 0.4379 | 0.06409 | -0.0808 | 6.8326
5.5 | 0.4815 | 0.06831 | -0.0835 | 7.0487
6 | 0.5358 | 0.0733 | -0.0875 | 7.3097
6.5 | 0.5794 | 0.0776 | -0.0898 | 7.4665
7 | 0.7248 | 0.0753 | -0.0932 | 9.6255
7.5 | 0.761 | 0.0782 | -0.0925 | 9.7315
8 | 0.8295 | 0.07952 | -0.0929 | 10.4313
8.5 | 0.8682 | 0.08156 | -0.0912 | 10.6449
9 | 0.9316 | 0.08096 | -0.0889 | 11.5069
9.5 | 1.1513 | 0.05493 | -0.0788 | 20.9594
10 | 1.2283 | 0.04194 | -0.0651 | 29.2871
10.5 | 1.2159 | 0.04813 | -0.0583 | 25.2628
11 | 1.2989 | 0.05258 | -0.0578 | 24.7033
11.5 | 1.3672 | 0.05898 | -0.0583 | 23.1807
12 | 1.3878 | 0.06645 | -0.0557 | 20.8849
12.5 | 1.3784 | 0.07416 | -0.0516 | 18.5868
13 | 1.3438 | 0.08313 | -0.048 | 16.165
13.5 | 1.2822 | 0.09459 | -0.0473 | 13.5553
14 | 1.2124 | 0.10961 | -0.0516 | 11.061
14.5 | 1.1549 | 0.12738 | -0.0598 | 9.0666
15 | 0.9527 | 0.19707 | -0.1132 | 4.8343
15.5 | 0.9844 | 0.20816 | -0.1146 | 4.7291
16 | 0.9754 | 0.21265 | -0.1201 | 4.5869
16.5 | 0.9886 | 0.22 | -0.1235 | 4.4936
17 | 1.0001 | 0.22724 | -0.1274 | 4.4011

## 3. Re 50k Mach 0.10 (1)
BIGFOIL.COM POLAR EXPORT
NACA63-613 a=0.8
NACA63-613 a=0.8 |  |  |  | Cl Max: | 1.351 | at alpha= | 7.5 | deg
JavaFoil+Calcfoil stall+Eppler ext transition |  |  |  | L/D Max: | 45.672 | at alpha= | 5.5 | deg
Re: | 50000 |  |  | Cd Min: | 0.01793 | at alpha= | -3 | deg
Mach: | 0.1 |  |  | Cl=0 at alpha= | -4.6667 | deg
|  |  |  | @ Cl=0.1, Cd= | 0.041243
|  |  |  | @ Cl=0.4, Cd= | 0.018841
|  |  |  | @ Cl=0.6, Cd= | 0.019004
alpha (deg) | Cl | Cd | Cm | Cl/Cd
-19 | -0.469 | 0.38206 | -0.029 | -1.228
-18.5 | -0.487 | 0.35309 | -0.029 | -1.379
-18 | -0.502 | 0.31447 | -0.03 | -1.597
-17.5 | -0.517 | 0.29207 | -0.031 | -1.769
-17 | -0.53 | 0.2835 | -0.03 | -1.87
-16.5 | -0.542 | 0.25448 | -0.031 | -2.131
-16 | -0.553 | 0.24036 | -0.032 | -2.299
-15.5 | -0.561 | 0.22398 | -0.032 | -2.505
-15 | -0.567 | 0.20618 | -0.033 | -2.75
-14.5 | -0.57 | 0.18372 | -0.033 | -3.105
-14 | -0.571 | 0.16564 | -0.034 | -3.447
-13.5 | -0.568 | 0.15474 | -0.035 | -3.672
-13 | -0.562 | 0.1439 | -0.035 | -3.905
-12.5 | -0.552 | 0.13252 | -0.035 | -4.167
-12 | -0.539 | 0.12319 | -0.036 | -4.373
-11.5 | -0.521 | 0.11452 | -0.037 | -4.553
-11 | -0.5 | 0.10736 | -0.038 | -4.661
-10.5 | -0.476 | 0.09694 | -0.038 | -4.906
-10 | -0.447 | 0.09078 | -0.039 | -4.929
-9.5 | -0.416 | 0.083 | -0.039 | -5.01
-9 | -0.381 | 0.07665 | -0.04 | -4.974
-8.5 | -0.343 | 0.07166 | -0.041 | -4.786
-8 | -0.303 | 0.06696 | -0.042 | -4.519
-7.5 | -0.26 | 0.06259 | -0.043 | -4.161
-7 | -0.217 | 0.05932 | -0.043 | -3.655
-6.5 | -0.172 | 0.05561 | -0.045 | -3.093
-6 | -0.126 | 0.05213 | -0.045 | -2.418
-5.5 | -0.079 | 0.0493 | -0.046 | -1.608
-5 | -0.032 | 0.04682 | -0.047 | -0.679
-4.5 | 0.016 | 0.04463 | -0.048 | 0.363
-4 | 0.065 | 0.04265 | -0.05 | 1.515
-3.5 | 0.113 | 0.04072 | -0.054 | 2.787
-3 | 0.201 | 0.01793 | -0.106 | 11.221
-2.5 | 0.262 | 0.01794 | -0.107 | 14.597
-2 | 0.306 | 0.01857 | -0.101 | 16.461
-1.5 | 0.365 | 0.0189 | -0.102 | 19.303
-1 | 0.424 | 0.0188 | -0.103 | 22.558
-0.5 | 0.484 | 0.01918 | -0.104 | 25.213
0 | 0.549 | 0.01874 | -0.109 | 29.273
0.5 | 0.607 | 0.01904 | -0.11 | 31.871
1 | 0.665 | 0.01946 | -0.11 | 34.149
1.5 | 0.723 | 0.01979 | -0.11 | 36.516
2 | 0.78 | 0.02026 | -0.111 | 38.502
2.5 | 0.834 | 0.02079 | -0.111 | 40.123
3 | 0.891 | 0.02136 | -0.111 | 41.708
3.5 | 0.947 | 0.02202 | -0.112 | 43.001
4 | 1.002 | 0.02271 | -0.112 | 44.107
4.5 | 1.055 | 0.0235 | -0.112 | 44.9
5 | 1.107 | 0.02434 | -0.112 | 45.479
5.5 | 1.157 | 0.02533 | -0.113 | 45.672
6 | 1.203 | 0.02647 | -0.113 | 45.459
6.5 | 1.267 | 0.02996 | -0.115 | 42.282
7 | 1.311 | 0.03124 | -0.115 | 41.979
7.5 | 1.351 | 0.03254 | -0.115 | 41.525
8 | 1.156 | 0.06039 | -0.054 | 19.149
8.5 | 1.183 | 0.06552 | -0.051 | 18.051
9 | 1.206 | 0.07046 | -0.048 | 17.117
9.5 | 1.225 | 0.07599 | -0.047 | 16.121
10 | 1.236 | 0.08293 | -0.045 | 14.901
10.5 | 1.24 | 0.08778 | -0.044 | 14.132
11 | 1.239 | 0.09681 | -0.043 | 12.803
11.5 | 1.233 | 0.10509 | -0.043 | 11.728
12 | 1.22 | 0.11177 | -0.041 | 10.912
12.5 | 1.201 | 0.12186 | -0.037 | 9.855

## 4. Re 50k Mach 0.10 (2)
BIGFOIL.COM POLAR EXPORT
NACA63-613 a=0.8
NACA63-613 a=0.8 |  |  |  | Cl Max: | 1.38 | at alpha= | 12 | deg
XFOIL ncrit=9 |  |  |  | L/D Max: | 28.4644 | at alpha= | 10 | deg
Re: | 50000 |  |  | Cd Min: | 0.24002 | at alpha= | -20 | deg
Mach: | 0.1 |  |  | Cl=0 at alpha= | 0.78269 | deg
|  |  |  | @ Cl=0.1, Cd= | 0.040386
|  |  |  | @ Cl=0.4, Cd= | 0.06123
|  |  |  | @ Cl=0.6, Cd= | 0.077309
alpha (deg) | Cl | Cd | Cm | Cl/Cd
-20 | -0.5298 | 0.24002 | -0.0069 | -2.2073
-19.5 | -0.5001 | 0.22518 | -0.0087 | -2.2209
-19 | -0.4806 | 0.21853 | -0.0118 | -2.1992
-18.5 | -0.4687 | 0.21524 | -0.0165 | -2.1776
-18 | -0.4551 | 0.20951 | -0.0205 | -2.1722
-17.5 | -0.4308 | 0.20073 | -0.0223 | -2.1462
-17 | -0.4277 | 0.19994 | -0.0274 | -2.1391
-16.5 | -0.4015 | 0.18902 | -0.029 | -2.1241
-16 | -0.3871 | 0.1836 | -0.032 | -2.1084
-15.5 | -0.3799 | 0.17887 | -0.0356 | -2.1239
-15 | -0.3597 | 0.1717 | -0.0371 | -2.0949
-14.5 | -0.3483 | 0.16551 | -0.0395 | -2.1044
-14 | -0.342 | 0.16138 | -0.0418 | -2.1192
-13.5 | -0.3238 | 0.15355 | -0.0426 | -2.1088
-13 | -0.3409 | 0.15327 | -0.0454 | -2.2242
-12.5 | -0.3201 | 0.14504 | -0.0448 | -2.207
-12 | -0.3064 | 0.1383 | -0.0438 | -2.2155
-11.5 | -0.3058 | 0.13347 | -0.0425 | -2.2912
-11 | -0.3209 | 0.13067 | -0.0408 | -2.4558
-10.5 | -0.3394 | 0.12883 | -0.0381 | -2.6345
-10 | -0.3446 | 0.12459 | -0.0346 | -2.7659
-9.5 | -0.359 | 0.12148 | -0.0308 | -2.9552
-9 | -0.3427 | 0.11474 | -0.0268 | -2.9868
-8.5 | -0.3483 | 0.11085 | -0.0225 | -3.1421
-8 | -0.3627 | 0.10781 | -0.018 | -3.3643
-7.5 | -0.4006 | 0.10675 | -0.0124 | -3.7527
-7 | -0.385 | 0.101 | -0.008 | -3.8119
-6.5 | -0.3966 | 0.09756 | -0.0025 | -4.0652
-6 | -0.4465 | 0.09728 | 0.0059 | -4.5898
-5 | -0.4645 | 0.05229 | -0.0565 | -8.8832
-4.5 | -0.4135 | 0.04483 | -0.0612 | -9.2237
-4 | -0.3598 | 0.03989 | -0.064 | -9.0198
-3.5 | -0.3081 | 0.03693 | -0.0651 | -8.3428
-3 | -0.2625 | 0.03481 | -0.0646 | -7.5409
-2.5 | -0.219 | 0.03336 | -0.0634 | -6.5647
-2 | -0.1653 | 0.03164 | -0.0645 | -5.2244
-1.5 | -0.1607 | 0.03252 | -0.0502 | -4.9416
-1 | -0.1566 | 0.03287 | -0.0385 | -4.7642
-0.5 | -0.1482 | 0.03149 | -0.0291 | -4.7063
0 | -0.0901 | 0.03267 | -0.0361 | -2.7579
0.5 | -0.0307 | 0.03455 | -0.0427 | -0.88857
1 | 0.0236 | 0.03665 | -0.0478 | 0.64393
1.5 | 0.0728 | 0.03892 | -0.0517 | 1.8705
2 | 0.1177 | 0.04134 | -0.0546 | 2.8471
2.5 | 0.1596 | 0.04391 | -0.0569 | 3.6347
3 | 0.1999 | 0.04668 | -0.0589 | 4.2823
3.5 | 0.2729 | 0.0516 | -0.0672 | 5.2888
4 | 0.3335 | 0.05596 | -0.0729 | 5.9596
4.5 | 0.3935 | 0.06071 | -0.0783 | 6.4816
5 | 0.4449 | 0.06482 | -0.082 | 6.8636
5.5 | 0.4815 | 0.06846 | -0.0836 | 7.0333
6 | 0.5316 | 0.07331 | -0.0871 | 7.2514
6.5 | 0.5746 | 0.07763 | -0.0894 | 7.4018
7 | 0.7169 | 0.07583 | -0.0927 | 9.454
7.5 | 0.762 | 0.07857 | -0.0926 | 9.6984
8 | 0.8267 | 0.08015 | -0.0928 | 10.3144
8.5 | 0.8797 | 0.0813 | -0.0914 | 10.8204
9.5 | 1.0613 | 0.06984 | -0.0821 | 15.1962
10 | 1.2234 | 0.04298 | -0.0639 | 28.4644
10.5 | 1.2179 | 0.04901 | -0.0576 | 24.85
11 | 1.2997 | 0.05356 | -0.057 | 24.2662
11.5 | 1.3632 | 0.06012 | -0.057 | 22.6747
12 | 1.38 | 0.06775 | -0.0543 | 20.369
12.5 | 1.3607 | 0.07562 | -0.0501 | 17.9939
13 | 1.3212 | 0.08514 | -0.0473 | 15.518
13.5 | 1.262 | 0.09722 | -0.0478 | 12.9809
14 | 1.197 | 0.11268 | -0.0531 | 10.623
14.5 | 1.1481 | 0.13014 | -0.0613 | 8.822
15 | 0.9539 | 0.19782 | -0.114 | 4.8221
15.5 | 0.9867 | 0.20919 | -0.1153 | 4.7168
16 | 0.9774 | 0.21348 | -0.121 | 4.5784
16.5 | 0.9907 | 0.22086 | -0.1244 | 4.4856
17 | 1.0028 | 0.22816 | -0.1283 | 4.3952

## 5. Re 50k Mach 0.25 (1)
BIGFOIL.COM POLAR EXPORT
NACA63-613 a=0.8
NACA63-613 a=0.8 |  |  |  | Cl Max: | 1.339 | at alpha= | 7 | deg
JavaFoil+Calcfoil stall+Eppler ext transition |  |  |  | L/D Max: | 44.961 | at alpha= | 5 | deg
Re: | 50000 |  |  | Cd Min: | 0.0181 | at alpha= | -3 | deg
Mach: | 0.25 |  |  | Cl=0 at alpha= | -4.67 | deg
|  |  |  | @ Cl=0.1, Cd= | 0.04187
|  |  |  | @ Cl=0.4, Cd= | 0.019079
|  |  |  | @ Cl=0.6, Cd= | 0.019337
alpha (deg) | Cl | Cd | Cm | Cl/Cd
-17 | -0.2 | 0.70103 | -0.031 | -0.285
-16.5 | -0.255 | 0.5351 | -0.03 | -0.476
-16 | -0.301 | 0.42528 | -0.03 | -0.709
-15.5 | -0.343 | 0.35544 | -0.029 | -0.964
-15 | -0.379 | 0.29827 | -0.03 | -1.271
-14.5 | -0.411 | 0.26772 | -0.031 | -1.535
-14 | -0.438 | 0.2189 | -0.033 | -2
-13.5 | -0.459 | 0.19315 | -0.034 | -2.378
-13 | -0.475 | 0.17664 | -0.035 | -2.689
-12.5 | -0.485 | 0.15615 | -0.035 | -3.103
-12 | -0.488 | 0.14586 | -0.036 | -3.344
-11.5 | -0.485 | 0.12707 | -0.036 | -3.813
-11 | -0.475 | 0.11677 | -0.037 | -4.07
-10.5 | -0.46 | 0.10535 | -0.038 | -4.364
-10 | -0.439 | 0.09774 | -0.039 | -4.489
-9.5 | -0.413 | 0.08928 | -0.04 | -4.62
-9 | -0.382 | 0.08157 | -0.041 | -4.679
-8.5 | -0.345 | 0.07492 | -0.042 | -4.61
-8 | -0.306 | 0.07025 | -0.043 | -4.359
-7.5 | -0.265 | 0.06517 | -0.044 | -4.06
-7 | -0.221 | 0.06055 | -0.044 | -3.649
-6.5 | -0.176 | 0.05676 | -0.045 | -3.095
-6 | -0.129 | 0.05278 | -0.046 | -2.443
-5.5 | -0.081 | 0.05001 | -0.047 | -1.624
-5 | -0.033 | 0.04743 | -0.047 | -0.687
-4.5 | 0.017 | 0.04505 | -0.049 | 0.369
-4 | 0.066 | 0.04304 | -0.051 | 1.541
-3.5 | 0.116 | 0.04132 | -0.053 | 2.816
-3 | 0.207 | 0.0181 | -0.109 | 11.414
-2.5 | 0.269 | 0.01813 | -0.11 | 14.835
-2 | 0.313 | 0.01979 | -0.103 | 15.818
-1.5 | 0.374 | 0.01891 | -0.104 | 19.761
-1 | 0.434 | 0.0193 | -0.105 | 22.504
-0.5 | 0.495 | 0.01926 | -0.106 | 25.724
0 | 0.563 | 0.01922 | -0.107 | 29.3
0.5 | 0.623 | 0.01941 | -0.112 | 32.087
1 | 0.682 | 0.01983 | -0.113 | 34.407
1.5 | 0.742 | 0.02025 | -0.113 | 36.632
2 | 0.801 | 0.02076 | -0.114 | 38.583
2.5 | 0.856 | 0.02133 | -0.114 | 40.135
3 | 0.914 | 0.02192 | -0.114 | 41.702
3.5 | 0.971 | 0.02264 | -0.115 | 42.9
4 | 1.027 | 0.02342 | -0.115 | 43.856
4.5 | 1.082 | 0.02426 | -0.115 | 44.589
5 | 1.134 | 0.02522 | -0.115 | 44.961
5.5 | 1.182 | 0.0264 | -0.115 | 44.788
6 | 1.229 | 0.02762 | -0.115 | 44.492
6.5 | 1.295 | 0.03125 | -0.118 | 41.444
7 | 1.339 | 0.03277 | -0.118 | 40.849
7.5 | 1.148 | 0.05786 | -0.057 | 19.838
8 | 1.174 | 0.06237 | -0.052 | 18.827
8.5 | 1.197 | 0.06729 | -0.05 | 17.79
9 | 1.215 | 0.07391 | -0.048 | 16.434
9.5 | 1.225 | 0.08121 | -0.046 | 15.09
10 | 1.224 | 0.08735 | -0.045 | 14.008
10.5 | 1.212 | 0.09688 | -0.043 | 12.514
11 | 1.192 | 0.10623 | -0.042 | 11.217
11.5 | 1.161 | 0.11778 | -0.041 | 9.856
12 | 1.12 | 0.1275 | -0.038 | 8.784

## 6. Re 50k Mach 0.25 (2)
BIGFOIL.COM POLAR EXPORT
NACA63-613 a=0.8
NACA63-613 a=0.8 |  |  |  | Cl Max: | 1.3216 | at alpha= | 11.5 | deg
XFOIL ncrit=9 |  |  |  | L/D Max: | 24.999 | at alpha= | 10 | deg
Re: | 50000 |  |  | Cd Min: | 0.23891 | at alpha= | -20 | deg
Mach: | 0.25 |  |  | Cl=0 at alpha= | 0.91004 | deg
|  |  |  | @ Cl=0.1, Cd= | 0.041576
|  |  |  | @ Cl=0.4, Cd= | 0.062147
|  |  |  | @ Cl=0.6, Cd= | 0.074895
alpha (deg) | Cl | Cd | Cm | Cl/Cd
-20 | -0.5289 | 0.23891 | -0.0063 | -2.2138
-19.5 | -0.5023 | 0.22773 | -0.0085 | -2.2057
-19 | -0.4843 | 0.22199 | -0.0125 | -2.1816
-18.5 | -0.4784 | 0.2223 | -0.0182 | -2.152
-18 | -0.45 | 0.20968 | -0.0201 | -2.1461
-17.5 | -0.4326 | 0.20398 | -0.0235 | -2.1208
-17 | -0.4379 | 0.20717 | -0.0294 | -2.1137
-16.5 | -0.3982 | 0.191 | -0.0299 | -2.0848
-16 | -0.3924 | 0.18858 | -0.0341 | -2.0808
-15.5 | -0.3686 | 0.17904 | -0.0358 | -2.0588
-15 | -0.3646 | 0.17644 | -0.0394 | -2.0664
-14.5 | -0.3403 | 0.16708 | -0.0404 | -2.0367
-14 | -0.3501 | 0.16688 | -0.044 | -2.0979
-13.5 | -0.3184 | 0.15582 | -0.0439 | -2.0434
-13 | -0.3124 | 0.15055 | -0.0451 | -2.0751
-12.5 | -0.328 | 0.14995 | -0.0462 | -2.1874
-12 | -0.3114 | 0.14242 | -0.0446 | -2.1865
-11.5 | -0.3017 | 0.13617 | -0.0426 | -2.2156
-11 | -0.3059 | 0.132 | -0.0404 | -2.3174
-10.5 | -0.3184 | 0.12891 | -0.0378 | -2.4699
-9.5 | -0.3247 | 0.12062 | -0.0306 | -2.6919
-9 | -0.332 | 0.11692 | -0.0268 | -2.8395
-8.5 | -0.3431 | 0.11354 | -0.0227 | -3.0218
-8 | -0.3678 | 0.11148 | -0.018 | -3.2992
-7.5 | -0.3736 | 0.10711 | -0.0136 | -3.488
-7 | -0.3854 | 0.1041 | -0.0083 | -3.7022
-6.5 | -0.3849 | 0.09958 | -0.0036 | -3.8652
-6 | -0.4184 | 0.09774 | 0.0031 | -4.2807
-5.5 | -0.4196 | 0.09298 | 0.0075 | -4.5128
-4.5 | -0.4476 | 0.05039 | -0.0571 | -8.8827
-4 | -0.3897 | 0.04326 | -0.0629 | -9.0083
-3.5 | -0.3352 | 0.03939 | -0.0653 | -8.5098
-3 | -0.2846 | 0.0366 | -0.0657 | -7.776
-2.5 | -0.2376 | 0.035 | -0.0651 | -6.7886
-2 | -0.1905 | 0.03376 | -0.0643 | -5.6428
-1.5 | -0.1542 | 0.03293 | -0.0582 | -4.6827
-1 | -0.1509 | 0.03414 | -0.045 | -4.42
-0.5 | -0.1436 | 0.03394 | -0.033 | -4.231
0 | -0.1103 | 0.0332 | -0.0337 | -3.3223
0.5 | -0.0474 | 0.03509 | -0.041 | -1.3508
1 | 0.0104 | 0.03726 | -0.0469 | 0.27912
1.5 | 0.0629 | 0.03962 | -0.0514 | 1.5876
2 | 0.1105 | 0.04213 | -0.0548 | 2.6228
2.5 | 0.1546 | 0.0448 | -0.0574 | 3.4509
3 | 0.2121 | 0.04858 | -0.0626 | 4.366
3.5 | 0.2825 | 0.05333 | -0.0702 | 5.2972
4 | 0.3461 | 0.05801 | -0.0762 | 5.9662
4.5 | 0.4089 | 0.06283 | -0.0817 | 6.508
5 | 0.4463 | 0.06603 | -0.0831 | 6.759
5.5 | 0.4928 | 0.07049 | -0.086 | 6.9911
6 | 0.5423 | 0.07514 | -0.0891 | 7.2172
6.5 | 0.686 | 0.07453 | -0.0937 | 9.2043
7 | 0.7239 | 0.07768 | -0.0934 | 9.319
7.5 | 0.7708 | 0.08058 | -0.0933 | 9.5656
8 | 0.8251 | 0.08282 | -0.0929 | 9.9626
8.5 | 0.8942 | 0.08324 | -0.0915 | 10.7424
9 | 0.948 | 0.08317 | -0.0883 | 11.3983
9.5 | 1.0627 | 0.07221 | -0.0797 | 14.7168
10 | 1.2087 | 0.04835 | -0.0593 | 24.999
10.5 | 1.2263 | 0.05387 | -0.0547 | 22.7641
11 | 1.2972 | 0.05916 | -0.053 | 21.927
11.5 | 1.3216 | 0.06649 | -0.0508 | 19.8767
12.5 | 1.3042 | 0.08457 | -0.0469 | 15.4215
13 | 1.2558 | 0.09612 | -0.0478 | 13.0649
13.5 | 1.207 | 0.10994 | -0.052 | 10.9787
14 | 1.0367 | 0.15272 | -0.0829 | 6.7882
14.5 | 1.0275 | 0.16828 | -0.0908 | 6.1059
15.5 | 0.9956 | 0.2137 | -0.12 | 4.6589
16 | 0.9894 | 0.21809 | -0.1258 | 4.5367
16.5 | 1.0036 | 0.22566 | -0.1296 | 4.4474

## 7. Re 50k Mach 0.50 (1)
BIGFOIL.COM POLAR EXPORT
NACA63-613 a=0.8
NACA63-613 a=0.8 |  |  |  | Cl Max: | 1.361 | at alpha= | 6 | deg
JavaFoil+Calcfoil stall+Eppler ext transition |  |  |  | L/D Max: | 41.811 | at alpha= | 4 | deg
Re: | 50000 |  |  | Cd Min: | 0.01925 | at alpha= | -2.5 | deg
Mach: | 0.5 |  |  | Cl=0 at alpha= | -4.6667 | deg
|  |  |  | @ Cl=0.1, Cd= | 0.044041
|  |  |  | @ Cl=0.4, Cd= | 0.02177
|  |  |  | @ Cl=0.6, Cd= | 0.020659
alpha (deg) | Cl | Cd | Cm | Cl/Cd
-20 | -0.854 | 0.44761 | -0.059 | -1.909
-19.5 | -0.825 | 0.40769 | -0.057 | -2.024
-19 | -0.797 | 0.40212 | -0.056 | -1.983
-18.5 | -0.77 | 0.41543 | -0.056 | -1.853
-18 | -0.742 | 0.39452 | -0.056 | -1.882
-17.5 | -0.715 | 0.4072 | -0.056 | -1.756
-17 | -0.687 | 0.4026 | -0.056 | -1.707
-16.5 | -0.658 | 0.34801 | -0.053 | -1.891
-16 | -0.63 | 0.33162 | -0.053 | -1.901
-15.5 | -0.603 | 0.32827 | -0.054 | -1.837
-15 | -0.575 | 0.33715 | -0.054 | -1.706
-14.5 | -0.548 | 0.33323 | -0.054 | -1.643
-14 | -0.52 | 0.32934 | -0.054 | -1.578
-13.5 | -0.491 | 0.29555 | -0.05 | -1.661
-13 | -0.463 | 0.28674 | -0.051 | -1.616
-12.5 | -0.436 | 0.27856 | -0.051 | -1.564
-12 | -0.408 | 0.27439 | -0.051 | -1.486
-11.5 | -0.38 | 0.25573 | -0.051 | -1.486
-11 | -0.352 | 0.25181 | -0.051 | -1.399
-10.5 | -0.324 | 0.23128 | -0.047 | -1.4
-10 | -0.296 | 0.23253 | -0.046 | -1.273
-9.5 | -0.268 | 0.23012 | -0.047 | -1.166
-9 | -0.24 | 0.22767 | -0.047 | -1.056
-8.5 | -0.212 | 0.18791 | -0.041 | -1.13
-8 | -0.185 | 0.16883 | -0.042 | -1.094
-7.5 | -0.245 | 0.08955 | -0.044 | -2.734
-7 | -0.224 | 0.07562 | -0.047 | -2.959
-6.5 | -0.185 | 0.06507 | -0.048 | -2.847
-6 | -0.139 | 0.05941 | -0.049 | -2.342
-5.5 | -0.089 | 0.05412 | -0.05 | -1.641
-5 | -0.036 | 0.05044 | -0.052 | -0.713
-4.5 | 0.018 | 0.04738 | -0.053 | 0.389
-4 | 0.074 | 0.04493 | -0.055 | 1.64
-3.5 | 0.129 | 0.04305 | -0.057 | 3.008
-3 | 0.186 | 0.04135 | -0.061 | 4.497
-2.5 | 0.3 | 0.01925 | -0.122 | 15.601
-2 | 0.345 | 0.02194 | -0.113 | 15.74
-1.5 | 0.413 | 0.02173 | -0.114 | 18.992
-1 | 0.479 | 0.02165 | -0.115 | 22.143
-0.5 | 0.547 | 0.02162 | -0.116 | 25.284
0 | 0.627 | 0.02017 | -0.117 | 31.108
0.5 | 0.694 | 0.02066 | -0.118 | 33.584
1 | 0.76 | 0.02157 | -0.119 | 35.247
1.5 | 0.826 | 0.02258 | -0.12 | 36.585
2 | 0.892 | 0.02326 | -0.121 | 38.334
2.5 | 0.951 | 0.02387 | -0.127 | 39.849
3 | 1.015 | 0.02477 | -0.127 | 40.964
3.5 | 1.075 | 0.02588 | -0.127 | 41.56
4 | 1.133 | 0.02709 | -0.127 | 41.811
4.5 | 1.188 | 0.02846 | -0.127 | 41.751
5 | 1.24 | 0.03012 | -0.127 | 41.158
5.5 | 1.288 | 0.0319 | -0.127 | 40.382
6 | 1.361 | 0.03625 | -0.13 | 37.547
6.5 | 1.169 | 0.05546 | -0.063 | 21.086
7 | 1.189 | 0.06187 | -0.057 | 19.212
7.5 | 1.183 | 0.07112 | -0.052 | 16.64
8 | 1.13 | 0.08377 | -0.048 | 13.494
8.5 | 0.714 | 0.16706 | -0.038 | 4.272
9 | 0.74 | 0.1837 | -0.047 | 4.031
9.5 | 0.767 | 0.2011 | -0.048 | 3.812
10 | 0.794 | 0.23361 | -0.054 | 3.397
10.5 | 0.82 | 0.23662 | -0.055 | 3.464
11 | 0.846 | 0.25874 | -0.056 | 3.269

## 8. Re 50k Mach 0.50 (2)
BIGFOIL.COM POLAR EXPORT
NACA63-613 a=0.8
NACA63-613 a=0.8 |  |  |  | Cl Max: | 1.2358 | at alpha= | 20 | deg
XFOIL ncrit=9 |  |  |  | L/D Max: | 12.9986 | at alpha= | 10.5 | deg
Re: | 50000 |  |  | Cd Min: | 0.31576 | at alpha= | 20 | deg
Mach: | 0.5 |  |  | Cl=0 at alpha= | 0.48951 | deg
|  |  |  | @ Cl=0.1, Cd= | 0.04543
|  |  |  | @ Cl=0.4, Cd= | 0.060296
|  |  |  | @ Cl=0.6, Cd= | 0.074398
alpha (deg) | Cl | Cd | Cm | Cl/Cd
-20 | -0.5488 | 0.25271 | -0.0053 | -2.1717
-19.5 | -0.5341 | 0.25144 | -0.0116 | -2.1242
-19 | -0.5068 | 0.23917 | -0.0153 | -2.119
-18.5 | -0.4819 | 0.23053 | -0.019 | -2.0904
-18 | -0.4703 | 0.22947 | -0.0249 | -2.0495
-17.5 | -0.4405 | 0.21679 | -0.0276 | -2.0319
-17 | -0.4204 | 0.21046 | -0.0315 | -1.9975
-16.5 | -0.4094 | 0.20721 | -0.0364 | -1.9758
-16 | -0.3797 | 0.19608 | -0.0383 | -1.9365
-15.5 | -0.3808 | 0.197 | -0.0432 | -1.933
-15 | -0.3457 | 0.18363 | -0.0441 | -1.8826
-14.5 | -0.3354 | 0.17855 | -0.0468 | -1.8785
-14 | -0.3202 | 0.17243 | -0.048 | -1.857
-13.5 | -0.3071 | 0.16586 | -0.0485 | -1.8516
-13 | -0.3215 | 0.16635 | -0.0492 | -1.9327
-12.5 | -0.3055 | 0.15842 | -0.0473 | -1.9284
-12 | -0.2958 | 0.15198 | -0.045 | -1.9463
-11.5 | -0.3005 | 0.14818 | -0.0429 | -2.0279
-11 | -0.3217 | 0.14762 | -0.0406 | -2.1792
-10.5 | -0.3218 | 0.14282 | -0.0375 | -2.2532
-10 | -0.3304 | 0.13928 | -0.0342 | -2.3722
-9.5 | -0.3302 | 0.13406 | -0.0307 | -2.4631
-9 | -0.3321 | 0.12934 | -0.0271 | -2.5677
-8.5 | -0.3338 | 0.12465 | -0.0234 | -2.6779
-8 | -0.3357 | 0.12024 | -0.0195 | -2.7919
-7.5 | -0.3551 | 0.1179 | -0.0149 | -3.0119
-7 | -0.3562 | 0.11308 | -0.0109 | -3.15
-6.5 | -0.362 | 0.10898 | -0.0068 | -3.3217
-6 | -0.3752 | 0.10518 | -0.0027 | -3.5672
-5.5 | -0.4032 | 0.10223 | 0.002 | -3.944
-5 | -0.5025 | 0.08947 | -0.016 | -5.6164
-4.5 | -0.5192 | 0.07755 | -0.0291 | -6.695
-4 | -0.5055 | 0.06551 | -0.0426 | -7.7164
-3.5 | -0.4667 | 0.05652 | -0.0507 | -8.2573
-3 | -0.4022 | 0.04831 | -0.062 | -8.3254
-2.5 | -0.3292 | 0.04325 | -0.0684 | -7.6116
-2 | -0.2254 | 0.04102 | -0.0771 | -5.4949
-1.5 | -0.1436 | 0.03996 | -0.0807 | -3.5936
-1 | -0.0845 | 0.03983 | -0.0772 | -2.1215
-0.5 | -0.079 | 0.04157 | -0.0612 | -1.9004
0 | -0.0793 | 0.04106 | -0.0458 | -1.9313
0.5 | 0.0017 | 0.04224 | -0.0535 | 0.040246
1 | 0.0854 | 0.04489 | -0.0633 | 1.9024
1.5 | 0.1578 | 0.04757 | -0.0706 | 3.3172
2 | 0.2245 | 0.05046 | -0.0765 | 4.4491
2.5 | 0.2852 | 0.05349 | -0.0811 | 5.3318
3 | 0.3413 | 0.05668 | -0.0846 | 6.0215
3.5 | 0.3956 | 0.06003 | -0.0876 | 6.59
4 | 0.4553 | 0.06364 | -0.0908 | 7.1543
4.5 | 0.5003 | 0.06711 | -0.0922 | 7.4549
5 | 0.5512 | 0.07079 | -0.0939 | 7.7864
5.5 | 0.6026 | 0.07459 | -0.0954 | 8.0788
6 | 0.6503 | 0.07843 | -0.0962 | 8.2915
6.5 | 0.6943 | 0.08238 | -0.0966 | 8.428
7 | 0.7433 | 0.08628 | -0.0969 | 8.615
7.5 | 0.7885 | 0.09016 | -0.0965 | 8.7456
8 | 0.8451 | 0.09342 | -0.0957 | 9.0462
8.5 | 0.8894 | 0.09657 | -0.0937 | 9.2099
9 | 0.9202 | 0.1002 | -0.0913 | 9.1836
9.5 | 0.9698 | 0.1013 | -0.0867 | 9.5735
10 | 1.0257 | 0.09884 | -0.0784 | 10.3774
10.5 | 1.1327 | 0.08714 | -0.0609 | 12.9986
11 | 1.0652 | 0.1075 | -0.0714 | 9.9088
11.5 | 1.0375 | 0.1232 | -0.0788 | 8.4213
12 | 0.8304 | 0.1337 | -0.0754 | 6.2109
12.5 | 0.8023 | 0.14547 | -0.0822 | 5.5152
13 | 0.8017 | 0.15461 | -0.086 | 5.1853
13.5 | 0.7934 | 0.16459 | -0.0912 | 4.8205
14 | 0.7975 | 0.17466 | -0.0956 | 4.566
14.5 | 1.0347 | 0.20192 | -0.1208 | 5.1243
15 | 1.0234 | 0.22181 | -0.1376 | 4.6139
15.5 | 1.058 | 0.23493 | -0.1404 | 4.5035
16 | 1.0621 | 0.24081 | -0.1474 | 4.4105
16.5 | 1.091 | 0.25254 | -0.1509 | 4.3201
17 | 1.1139 | 0.26215 | -0.1551 | 4.2491
17.5 | 1.1248 | 0.26788 | -0.162 | 4.1989
18 | 1.1458 | 0.27698 | -0.1669 | 4.1368
18.5 | 1.1739 | 0.28924 | -0.1704 | 4.0586
19 | 1.1923 | 0.29633 | -0.1762 | 4.0236
19.5 | 1.2097 | 0.30385 | -0.1826 | 3.9812
20 | 1.2358 | 0.31576 | -0.1866 | 3.9137

## 9. Re 100k Mach 0.00 (1)
BIGFOIL.COM POLAR EXPORT
NACA63-613 a=0.8
NACA63-613 a=0.8 |  |  |  | Cl Max: | 1.419 | at alpha= | 8.5 | deg
JavaFoil+Calcfoil stall+Eppler ext transition |  |  |  | L/D Max: | 62.649 | at alpha= | 6 | deg
Re: | 100000 |  |  | Cd Min: | 0.01313 | at alpha= | -2 | deg
Mach: | 0 |  |  | Cl=0 at alpha= | -4.6667 | deg
|  |  |  | @ Cl=0.1, Cd= | 0.027032
|  |  |  | @ Cl=0.4, Cd= | 0.013242
|  |  |  | @ Cl=0.6, Cd= | 0.014153
alpha (deg) | Cl | Cd | Cm | Cl/Cd
-20 | -0.48 | 0.32014 | -0.029 | -1.5
-19.5 | -0.497 | 0.30631 | -0.03 | -1.623
-19 | -0.514 | 0.27166 | -0.031 | -1.892
-18.5 | -0.529 | 0.27085 | -0.031 | -1.953
-18 | -0.541 | 0.24481 | -0.032 | -2.212
-17.5 | -0.553 | 0.23065 | -0.033 | -2.398
-17 | -0.563 | 0.21634 | -0.033 | -2.604
-16.5 | -0.572 | 0.20095 | -0.033 | -2.848
-16 | -0.58 | 0.18729 | -0.033 | -3.094
-15.5 | -0.585 | 0.17368 | -0.034 | -3.367
-15 | -0.588 | 0.16262 | -0.035 | -3.615
-14.5 | -0.588 | 0.15235 | -0.035 | -3.861
-14 | -0.586 | 0.13957 | -0.035 | -4.198
-13.5 | -0.581 | 0.13078 | -0.036 | -4.439
-13 | -0.572 | 0.12275 | -0.037 | -4.66
-12.5 | -0.56 | 0.11349 | -0.037 | -4.935
-12 | -0.545 | 0.10577 | -0.037 | -5.149
-11.5 | -0.526 | 0.0989 | -0.038 | -5.314
-11 | -0.503 | 0.09178 | -0.039 | -5.483
-10.5 | -0.477 | 0.0844 | -0.039 | -5.656
-10 | -0.448 | 0.07842 | -0.04 | -5.715
-9.5 | -0.416 | 0.07358 | -0.041 | -5.654
-9 | -0.381 | 0.06918 | -0.041 | -5.506
-8.5 | -0.342 | 0.06367 | -0.042 | -5.376
-8 | -0.302 | 0.06008 | -0.043 | -5.024
-7.5 | -0.26 | 0.05627 | -0.043 | -4.614
-7 | -0.216 | 0.0532 | -0.044 | -4.062
-6.5 | -0.171 | 0.04994 | -0.045 | -3.431
-6 | -0.126 | 0.047 | -0.046 | -2.672
-5.5 | -0.079 | 0.04454 | -0.047 | -1.772
-5 | -0.032 | 0.04243 | -0.048 | -0.746
-4.5 | 0.016 | 0.04044 | -0.05 | 0.4
-4 | 0.064 | 0.03849 | -0.053 | 1.674
-3.5 | 0.14 | 0.0143 | -0.107 | 9.783
-3 | 0.2 | 0.01423 | -0.107 | 14.068
-2.5 | 0.261 | 0.01423 | -0.108 | 18.302
-2 | 0.321 | 0.01313 | -0.108 | 24.433
-1.5 | 0.382 | 0.0132 | -0.108 | 28.912
-1 | 0.442 | 0.01334 | -0.109 | 33.13
-0.5 | 0.502 | 0.01347 | -0.109 | 37.259
0 | 0.551 | 0.01392 | -0.11 | 39.611
0.5 | 0.61 | 0.0142 | -0.11 | 42.939
1 | 0.668 | 0.01445 | -0.111 | 46.235
1.5 | 0.726 | 0.01474 | -0.111 | 49.272
2 | 0.784 | 0.01508 | -0.111 | 51.982
2.5 | 0.838 | 0.01547 | -0.112 | 54.201
3 | 0.896 | 0.01588 | -0.112 | 56.407
3.5 | 0.952 | 0.01634 | -0.112 | 58.269
4 | 1.007 | 0.01682 | -0.113 | 59.882
4.5 | 1.061 | 0.01738 | -0.113 | 61.052
5 | 1.114 | 0.01796 | -0.113 | 62.012
5.5 | 1.165 | 0.01864 | -0.114 | 62.482
6 | 1.214 | 0.01938 | -0.114 | 62.649
6.5 | 1.265 | 0.02527 | -0.115 | 50.065
7 | 1.31 | 0.02647 | -0.115 | 49.484
7.5 | 1.351 | 0.02774 | -0.115 | 48.684
8 | 1.387 | 0.02903 | -0.115 | 47.789
8.5 | 1.419 | 0.03025 | -0.116 | 46.918
9 | 1.205 | 0.06374 | -0.051 | 18.902
9.5 | 1.225 | 0.06846 | -0.05 | 17.893
10 | 1.237 | 0.07374 | -0.048 | 16.771
10.5 | 1.244 | 0.07869 | -0.047 | 15.804
11 | 1.245 | 0.0862 | -0.045 | 14.442
11.5 | 1.241 | 0.09117 | -0.044 | 13.608
12 | 1.231 | 0.09738 | -0.043 | 12.643
12.5 | 1.217 | 0.10841 | -0.042 | 11.222
13 | 1.197 | 0.11631 | -0.041 | 10.295
13.5 | 1.174 | 0.12285 | -0.041 | 9.556

## 10. Re 100k Mach 0.00 (2)
BIGFOIL.COM POLAR EXPORT
NACA63-613 a=0.8
NACA63-613 a=0.8 |  |  |  | Cl Max: | 1.4282 | at alpha= | 13.5 | deg
XFOIL ncrit=9 |  |  |  | L/D Max: | 58.1741 | at alpha= | 8 | deg
Re: | 100000 |  |  | Cd Min: | 0.24166 | at alpha= | 18.5 | deg
Mach: | 0 |  |  | Cl=0 at alpha= | -3.067 | deg
|  |  |  | @ Cl=0.1, Cd= | 0.026825
|  |  |  | @ Cl=0.4, Cd= | 0.028338
|  |  |  | @ Cl=0.6, Cd= | 0.030095
alpha (deg) | Cl | Cd | Cm | Cl/Cd
-20 | -0.5124 | 0.22691 | -0.0034 | -2.2582
-19.5 | -0.496 | 0.22148 | -0.0079 | -2.2395
-19 | -0.4904 | 0.22071 | -0.0144 | -2.2219
-18.5 | -0.4664 | 0.20955 | -0.0167 | -2.2257
-18 | -0.4445 | 0.2022 | -0.0189 | -2.1983
-17.5 | -0.4279 | 0.19628 | -0.0225 | -2.18
-17 | -0.4233 | 0.19387 | -0.0285 | -2.1834
-16.5 | -0.4123 | 0.18694 | -0.0325 | -2.2055
-16 | -0.3823 | 0.17707 | -0.0328 | -2.159
-15.5 | -0.3672 | 0.17098 | -0.0358 | -2.1476
-15 | -0.3721 | 0.16885 | -0.0417 | -2.2037
-14.5 | -0.3462 | 0.15847 | -0.0423 | -2.1846
-14 | -0.3301 | 0.15224 | -0.0439 | -2.1683
-13.5 | -0.3353 | 0.14858 | -0.0483 | -2.2567
-13 | -0.3354 | 0.14195 | -0.0508 | -2.3628
-12.5 | -0.3101 | 0.13499 | -0.0484 | -2.2972
-12 | -0.3333 | 0.13271 | -0.0498 | -2.5115
-11.5 | -0.3362 | 0.1267 | -0.0472 | -2.6535
-11 | -0.3317 | 0.12239 | -0.0431 | -2.7102
-10.5 | -0.3595 | 0.11969 | -0.042 | -3.0036
-10 | -0.3867 | 0.11508 | -0.0406 | -3.3603
-9.5 | -0.374 | 0.11059 | -0.0352 | -3.3819
-9 | -0.4163 | 0.10789 | -0.0343 | -3.8586
-8.5 | -0.4225 | 0.10278 | -0.0301 | -4.1107
-8 | -0.4454 | 0.09967 | -0.0266 | -4.4687
-7.5 | -0.4282 | 0.09231 | -0.0329 | -4.6387
-7 | -0.4173 | 0.08473 | -0.0413 | -4.9251
-6.5 | -0.4043 | 0.07318 | -0.0605 | -5.5247
-6 | -0.3686 | 0.04866 | -0.0869 | -7.575
-5.5 | -0.3079 | 0.03829 | -0.0925 | -8.0413
-5 | -0.2443 | 0.03393 | -0.0956 | -7.2001
-4.5 | -0.1756 | 0.03124 | -0.0983 | -5.621
-4 | -0.1043 | 0.02907 | -0.1015 | -3.5879
-3.5 | -0.0491 | 0.02769 | -0.1017 | -1.7732
-3 | 0.0076 | 0.02621 | -0.1028 | 0.28997
-2.5 | 0.0544 | 0.02567 | -0.1007 | 2.1192
-2 | 0.0992 | 0.02681 | -0.0971 | 3.7001
-1.5 | 0.1417 | 0.0276 | -0.0925 | 5.1341
-1 | 0.1881 | 0.02778 | -0.0895 | 6.7711
-0.5 | 0.2313 | 0.0279 | -0.0877 | 8.2903
0 | 0.2742 | 0.02804 | -0.086 | 9.7789
0.5 | 0.319 | 0.02823 | -0.0847 | 11.3
1 | 0.3681 | 0.02845 | -0.0842 | 12.9385
1.5 | 0.4736 | 0.02808 | -0.0937 | 16.8661
2 | 0.5351 | 0.02901 | -0.0974 | 18.4454
2.5 | 0.593 | 0.03005 | -0.1 | 19.7338
4 | 0.7873 | 0.03131 | -0.1062 | 25.1453
4.5 | 0.828 | 0.03265 | -0.1049 | 25.3599
5 | 0.9037 | 0.03178 | -0.1067 | 28.4361
6 | 1.0367 | 0.03035 | -0.1074 | 34.1582
6.5 | 1.137 | 0.02657 | -0.1099 | 42.7926
7 | 1.2031 | 0.02472 | -0.1088 | 48.6691
7.5 | 1.2585 | 0.02284 | -0.1058 | 55.1007
8 | 1.2967 | 0.02229 | -0.1013 | 58.1741
8.5 | 1.3084 | 0.02292 | -0.0936 | 57.0855
9 | 1.2924 | 0.02519 | -0.0829 | 51.3061
9.5 | 1.2526 | 0.03073 | -0.0727 | 40.7615
10 | 1.2275 | 0.03691 | -0.0659 | 33.2566
10.5 | 1.2293 | 0.04171 | -0.0617 | 29.4725
11 | 1.259 | 0.04523 | -0.0589 | 27.8355
11.5 | 1.3096 | 0.04853 | -0.0575 | 26.9854
12 | 1.3729 | 0.05294 | -0.0577 | 25.9331
12.5 | 1.4008 | 0.05844 | -0.0554 | 23.9699
13 | 1.4238 | 0.06418 | -0.0537 | 22.1845
13.5 | 1.4282 | 0.07395 | -0.0516 | 19.313
14 | 1.396 | 0.08212 | -0.0485 | 16.9995
14.5 | 1.3565 | 0.09182 | -0.0475 | 14.7735
15 | 1.314 | 0.10327 | -0.0492 | 12.7239
15.5 | 1.2718 | 0.11599 | -0.0534 | 10.9647
16 | 1.0082 | 0.20117 | -0.1116 | 5.0117
16.5 | 1.0359 | 0.2098 | -0.1118 | 4.9376
17 | 1.0359 | 0.21738 | -0.1184 | 4.7654
17.5 | 1.037 | 0.22654 | -0.1253 | 4.5776
18 | 1.0685 | 0.23397 | -0.1247 | 4.5668
18.5 | 1.0585 | 0.24166 | -0.1348 | 4.3801

## 11. Re 100k Mach 0.10 (1)
BIGFOIL.COM POLAR EXPORT
NACA63-613 a=0.8
NACA63-613 a=0.8 |  |  |  | Cl Max: | 1.392 | at alpha= | 8 | deg
JavaFoil+Calcfoil stall+Eppler ext transition |  |  |  | L/D Max: | 62.447 | at alpha= | 6 | deg
Re: | 100000 |  |  | Cd Min: | 0.01317 | at alpha= | -2 | deg
Mach: | 0.1 |  |  | Cl=0 at alpha= | -4.6667 | deg
|  |  |  | @ Cl=0.1, Cd= | 0.027461
|  |  |  | @ Cl=0.4, Cd= | 0.013272
|  |  |  | @ Cl=0.6, Cd= | 0.014147
alpha (deg) | Cl | Cd | Cm | Cl/Cd
-19.5 | -0.45 | 0.31841 | -0.03 | -1.413
-19 | -0.469 | 0.29568 | -0.03 | -1.586
-18.5 | -0.487 | 0.28001 | -0.03 | -1.739
-18 | -0.502 | 0.26411 | -0.032 | -1.902
-17.5 | -0.517 | 0.23248 | -0.032 | -2.223
-17 | -0.53 | 0.2298 | -0.032 | -2.307
-16.5 | -0.542 | 0.21421 | -0.033 | -2.532
-16 | -0.553 | 0.19514 | -0.033 | -2.832
-15.5 | -0.561 | 0.17966 | -0.034 | -3.123
-15 | -0.567 | 0.16975 | -0.034 | -3.341
-14.5 | -0.571 | 0.15715 | -0.035 | -3.631
-14 | -0.571 | 0.14295 | -0.035 | -3.995
-13.5 | -0.568 | 0.13217 | -0.035 | -4.299
-13 | -0.562 | 0.12294 | -0.036 | -4.572
-12.5 | -0.552 | 0.11662 | -0.037 | -4.736
-12 | -0.539 | 0.10618 | -0.037 | -5.075
-11.5 | -0.522 | 0.09875 | -0.037 | -5.281
-11 | -0.501 | 0.09207 | -0.038 | -5.436
-10.5 | -0.476 | 0.08663 | -0.039 | -5.492
-10 | -0.448 | 0.08005 | -0.04 | -5.591
-9.5 | -0.416 | 0.07495 | -0.04 | -5.55
-9 | -0.381 | 0.06861 | -0.041 | -5.558
-8.5 | -0.343 | 0.06441 | -0.042 | -5.325
-8 | -0.303 | 0.06066 | -0.043 | -4.989
-7.5 | -0.26 | 0.05667 | -0.044 | -4.597
-7 | -0.217 | 0.05296 | -0.044 | -4.095
-6.5 | -0.172 | 0.05019 | -0.045 | -3.428
-6 | -0.126 | 0.04718 | -0.046 | -2.673
-5.5 | -0.079 | 0.04469 | -0.047 | -1.774
-5 | -0.032 | 0.04249 | -0.048 | -0.748
-4.5 | 0.016 | 0.0405 | -0.05 | 0.401
-4 | 0.065 | 0.03867 | -0.052 | 1.673
-3.5 | 0.141 | 0.01433 | -0.107 | 9.814
-3 | 0.201 | 0.01426 | -0.108 | 14.111
-2.5 | 0.262 | 0.01426 | -0.108 | 18.356
-2 | 0.323 | 0.01317 | -0.109 | 24.488
-1.5 | 0.384 | 0.01324 | -0.109 | 28.99
-1 | 0.444 | 0.01336 | -0.109 | 33.247
-0.5 | 0.505 | 0.01356 | -0.11 | 37.209
0 | 0.554 | 0.01396 | -0.11 | 39.676
0.5 | 0.613 | 0.0142 | -0.111 | 43.141
1 | 0.671 | 0.0145 | -0.111 | 46.301
1.5 | 0.73 | 0.0148 | -0.112 | 49.319
2 | 0.788 | 0.01515 | -0.112 | 52.009
2.5 | 0.843 | 0.01554 | -0.112 | 54.205
3 | 0.9 | 0.01594 | -0.113 | 56.43
3.5 | 0.956 | 0.01641 | -0.113 | 58.262
4 | 1.012 | 0.01693 | -0.113 | 59.763
4.5 | 1.066 | 0.01747 | -0.114 | 61.008
5 | 1.119 | 0.01807 | -0.114 | 61.92
5.5 | 1.17 | 0.01876 | -0.114 | 62.349
6 | 1.219 | 0.01952 | -0.114 | 62.447
6.5 | 1.27 | 0.02549 | -0.115 | 49.849
7 | 1.315 | 0.02673 | -0.115 | 49.207
7.5 | 1.355 | 0.02799 | -0.116 | 48.429
8 | 1.392 | 0.02934 | -0.116 | 47.425
8.5 | 1.186 | 0.0596 | -0.057 | 19.897
9 | 1.207 | 0.0643 | -0.051 | 18.771
9.5 | 1.226 | 0.06923 | -0.05 | 17.712
10 | 1.236 | 0.07471 | -0.047 | 16.546
10.5 | 1.241 | 0.07998 | -0.047 | 15.519
11 | 1.24 | 0.08569 | -0.045 | 14.468
11.5 | 1.233 | 0.09343 | -0.045 | 13.198
12 | 1.22 | 0.09965 | -0.044 | 12.244
12.5 | 1.201 | 0.1078 | -0.04 | 11.144
13 | 1.178 | 0.1164 | -0.039 | 10.12

## 12. Re 100k Mach 0.10 (2)
BIGFOIL.COM POLAR EXPORT
NACA63-613 a=0.8
NACA63-613 a=0.8 |  |  |  | Cl Max: | 1.4159 | at alpha= | 13.5 | deg
XFOIL ncrit=9 |  |  |  | L/D Max: | 57.3717 | at alpha= | 8 | deg
Re: | 100000 |  |  | Cd Min: | 0.24282 | at alpha= | 18.5 | deg
Mach: | 0.1 |  |  | Cl=0 at alpha= | -3.0726 | deg
|  |  |  | @ Cl=0.1, Cd= | 0.026928
|  |  |  | @ Cl=0.4, Cd= | 0.028661
|  |  |  | @ Cl=0.6, Cd= | 0.030136
alpha (deg) | Cl | Cd | Cm | Cl/Cd
-20 | -0.5132 | 0.22752 | -0.0034 | -2.2556
-19.5 | -0.497 | 0.22224 | -0.0081 | -2.2363
-19 | -0.4919 | 0.22179 | -0.0147 | -2.2179
-18.5 | -0.4657 | 0.20977 | -0.0166 | -2.2201
-18 | -0.4444 | 0.20268 | -0.019 | -2.1926
-17.5 | -0.4279 | 0.19678 | -0.0228 | -2.1745
-17 | -0.4244 | 0.19483 | -0.0289 | -2.1783
-16.5 | -0.4074 | 0.18605 | -0.0321 | -2.1897
-16 | -0.3814 | 0.17747 | -0.033 | -2.1491
-15.5 | -0.3665 | 0.1714 | -0.036 | -2.1383
-15 | -0.3728 | 0.1697 | -0.0422 | -2.1968
-14.5 | -0.3441 | 0.15879 | -0.0424 | -2.167
-14 | -0.3288 | 0.15265 | -0.0441 | -2.1539
-13.5 | -0.3363 | 0.14942 | -0.0488 | -2.2507
-13 | -0.3291 | 0.14186 | -0.0503 | -2.3199
-12.5 | -0.309 | 0.1355 | -0.0485 | -2.2804
-12 | -0.3346 | 0.13356 | -0.05 | -2.5052
-11.5 | -0.3324 | 0.12716 | -0.0468 | -2.614
-11 | -0.3306 | 0.12299 | -0.043 | -2.688
-10.5 | -0.3617 | 0.12057 | -0.0422 | -2.9999
-10 | -0.3766 | 0.11531 | -0.0398 | -3.266
-9.5 | -0.372 | 0.1112 | -0.0351 | -3.3453
-9 | -0.4189 | 0.10877 | -0.0346 | -3.8512
-8.5 | -0.4144 | 0.10345 | -0.0297 | -4.0058
-8 | -0.4466 | 0.10042 | -0.0269 | -4.4473
-7.5 | -0.4227 | 0.09272 | -0.0337 | -4.5589
-7 | -0.4109 | 0.0854 | -0.0413 | -4.8115
-6.5 | -0.3989 | 0.07427 | -0.0595 | -5.3709
-6 | -0.3647 | 0.04638 | -0.0892 | -7.8633
-5.5 | -0.3081 | 0.03889 | -0.0933 | -7.9223
-5 | -0.2457 | 0.0343 | -0.0962 | -7.1633
-4.5 | -0.1795 | 0.03156 | -0.0985 | -5.6876
-3.5 | -0.0477 | 0.02783 | -0.1026 | -1.714
-3 | 0.0081 | 0.02647 | -0.1034 | 0.30601
-2.5 | 0.055 | 0.02571 | -0.1015 | 2.1392
-2 | 0.0979 | 0.02688 | -0.0975 | 3.6421
-1.5 | 0.1367 | 0.02777 | -0.0924 | 4.9226
-1 | 0.1914 | 0.02785 | -0.0903 | 6.8725
-0.5 | 0.2341 | 0.02796 | -0.0882 | 8.3727
0 | 0.2769 | 0.0281 | -0.0865 | 9.8541
0.5 | 0.3215 | 0.02832 | -0.0852 | 11.3524
1 | 0.3686 | 0.02858 | -0.0844 | 12.8971
2 | 0.539 | 0.02902 | -0.0978 | 18.5734
2.5 | 0.5968 | 0.03007 | -0.1004 | 19.847
4 | 0.7552 | 0.03332 | -0.1029 | 22.6651
4.5 | 0.847 | 0.0319 | -0.1066 | 26.5517
5 | 0.8658 | 0.03445 | -0.103 | 25.1321
5.5 | 0.9721 | 0.03154 | -0.1072 | 30.8212
6 | 1.0459 | 0.03019 | -0.1079 | 34.6439
6.5 | 1.1408 | 0.0268 | -0.1098 | 42.5672
7 | 1.2182 | 0.02422 | -0.1096 | 50.2973
7.5 | 1.2681 | 0.0227 | -0.1059 | 55.8634
8 | 1.2966 | 0.0226 | -0.1002 | 57.3717
8.5 | 1.3069 | 0.02321 | -0.092 | 56.3076
9 | 1.2869 | 0.02587 | -0.0812 | 49.7449
9.5 | 1.2469 | 0.0317 | -0.0715 | 39.3344
10 | 1.2237 | 0.03788 | -0.0651 | 32.3046
10.5 | 1.2284 | 0.04262 | -0.061 | 28.8221
11 | 1.2606 | 0.04603 | -0.0583 | 27.3865
11.5 | 1.3131 | 0.04942 | -0.0569 | 26.5702
12 | 1.3725 | 0.05409 | -0.0567 | 25.3744
12.5 | 1.3953 | 0.05993 | -0.0541 | 23.2822
13 | 1.4098 | 0.06579 | -0.052 | 21.4288
13.5 | 1.4159 | 0.07577 | -0.0504 | 18.6868
14 | 1.3834 | 0.08466 | -0.0479 | 16.3407
14.5 | 1.3436 | 0.0948 | -0.0477 | 14.173
15 | 1.3014 | 0.10621 | -0.0499 | 12.2531
15.5 | 1.1693 | 0.13191 | -0.0666 | 8.8644
16 | 1.1052 | 0.15825 | -0.0836 | 6.9839
16.5 | 1.0383 | 0.21103 | -0.1128 | 4.9202
17 | 1.0372 | 0.21856 | -0.1197 | 4.7456
17.5 | 1.0401 | 0.22767 | -0.1262 | 4.5685
18 | 1.0673 | 0.23508 | -0.1269 | 4.5402
18.5 | 1.0617 | 0.24282 | -0.1359 | 4.3724

## 13. Re 100k Mach 0.25 (1)
BIGFOIL.COM POLAR EXPORT
NACA63-613 a=0.8
NACA63-613 a=0.8 |  |  |  | Cl Max: | 1.412 | at alpha= | 8 | deg
JavaFoil+Calcfoil stall+Eppler ext transition |  |  |  | L/D Max: | 61.458 | at alpha= | 5.5 | deg
Re: | 100000 |  |  | Cd Min: | 0.01331 | at alpha= | -2 | deg
Mach: | 0.25 |  |  | Cl=0 at alpha= | -4.67 | deg
|  |  |  | @ Cl=0.1, Cd= | 0.028311
|  |  |  | @ Cl=0.4, Cd= | 0.013453
|  |  |  | @ Cl=0.6, Cd= | 0.014384
alpha (deg) | Cl | Cd | Cm | Cl/Cd
-17 | -0.2 | 0.36293 | -0.032 | -0.551
-16.5 | -0.255 | 0.33923 | -0.032 | -0.751
-16 | -0.301 | 0.32386 | -0.031 | -0.93
-15.5 | -0.343 | 0.27816 | -0.031 | -1.231
-15 | -0.379 | 0.23794 | -0.031 | -1.593
-14.5 | -0.411 | 0.20689 | -0.031 | -1.987
-14 | -0.438 | 0.18238 | -0.034 | -2.401
-13.5 | -0.459 | 0.15932 | -0.035 | -2.884
-13 | -0.475 | 0.14898 | -0.036 | -3.189
-12.5 | -0.485 | 0.13506 | -0.036 | -3.588
-12 | -0.488 | 0.12128 | -0.036 | -4.022
-11.5 | -0.485 | 0.10938 | -0.037 | -4.431
-11 | -0.475 | 0.10032 | -0.038 | -4.737
-10.5 | -0.46 | 0.09189 | -0.039 | -5.005
-10 | -0.439 | 0.08579 | -0.04 | -5.115
-9.5 | -0.413 | 0.07762 | -0.041 | -5.316
-9 | -0.382 | 0.07253 | -0.042 | -5.263
-8.5 | -0.345 | 0.06649 | -0.043 | -5.195
-8 | -0.306 | 0.06203 | -0.044 | -4.937
-7.5 | -0.265 | 0.05801 | -0.044 | -4.562
-7 | -0.221 | 0.05414 | -0.045 | -4.081
-6.5 | -0.176 | 0.05121 | -0.046 | -3.431
-6 | -0.129 | 0.04787 | -0.046 | -2.695
-5.5 | -0.081 | 0.0453 | -0.048 | -1.793
-5 | -0.033 | 0.04306 | -0.049 | -0.757
-4.5 | 0.017 | 0.04085 | -0.051 | 0.408
-4 | 0.066 | 0.03896 | -0.053 | 1.704
-3.5 | 0.144 | 0.01453 | -0.11 | 9.938
-3 | 0.207 | 0.01447 | -0.11 | 14.283
-2.5 | 0.269 | 0.01441 | -0.111 | 18.663
-2 | 0.331 | 0.01331 | -0.111 | 24.892
-1.5 | 0.394 | 0.01344 | -0.112 | 29.33
-1 | 0.456 | 0.01357 | -0.112 | 33.624
-0.5 | 0.518 | 0.01377 | -0.113 | 37.662
0 | 0.569 | 0.01425 | -0.113 | 39.897
0.5 | 0.629 | 0.01451 | -0.114 | 43.34
1 | 0.689 | 0.01482 | -0.114 | 46.491
1.5 | 0.749 | 0.0151 | -0.114 | 49.583
2 | 0.809 | 0.01552 | -0.115 | 52.109
2.5 | 0.864 | 0.01592 | -0.115 | 54.3
3 | 0.923 | 0.01639 | -0.116 | 56.308
3.5 | 0.981 | 0.01687 | -0.116 | 58.149
4 | 1.037 | 0.01743 | -0.116 | 59.514
4.5 | 1.093 | 0.01806 | -0.117 | 60.5
5 | 1.147 | 0.01875 | -0.117 | 61.172
5.5 | 1.198 | 0.0195 | -0.117 | 61.458
6 | 1.248 | 0.02034 | -0.117 | 61.351
6.5 | 1.298 | 0.02669 | -0.118 | 48.641
7 | 1.342 | 0.02807 | -0.118 | 47.827
7.5 | 1.38 | 0.02955 | -0.119 | 46.712
8 | 1.412 | 0.03085 | -0.119 | 45.778
8.5 | 1.199 | 0.06136 | -0.055 | 19.544
9 | 1.215 | 0.06635 | -0.051 | 18.319
9.5 | 1.226 | 0.07213 | -0.048 | 16.993
10 | 1.224 | 0.07909 | -0.047 | 15.478
10.5 | 1.213 | 0.08583 | -0.044 | 14.129
11 | 1.192 | 0.09329 | -0.044 | 12.777
11.5 | 1.161 | 0.1007 | -0.043 | 11.532
12 | 1.12 | 0.11025 | -0.041 | 10.161
12.5 | 1.07 | 0.12114 | -0.037 | 8.83
13 | 1.01 | 0.13449 | -0.035 | 7.511

## 14. Re 100k Mach 0.25 (2)
BIGFOIL.COM POLAR EXPORT
NACA63-613 a=0.8
NACA63-613 a=0.8 |  |  |  | Cl Max: | 0.5177 | at alpha= | 2 | deg
XFOIL ncrit=9 |  |  |  | L/D Max: | 16.8632 | at alpha= | 2 | deg
Re: | 100000 |  |  | Cd Min: | 0.23105 | at alpha= | -20 | deg
Mach: | 0.25 |  |  | Cl=0 at alpha= | -3.0244 | deg
|  |  |  | @ Cl=0.1, Cd= | 0.026948
|  |  |  | @ Cl=0.4, Cd= | 0.029129
|  |  |  | @ Cl=0.6, Cd= | 0.0307
alpha (deg) | Cl | Cd | Cm | Cl/Cd
-20 | -0.5182 | 0.23105 | -0.0036 | -2.2428
-19.5 | -0.5042 | 0.22738 | -0.0094 | -2.2174
-19 | -0.5004 | 0.22791 | -0.0159 | -2.1956
-18.5 | -0.4648 | 0.21189 | -0.0164 | -2.1936
-18 | -0.445 | 0.20541 | -0.0196 | -2.1664
-17.5 | -0.4297 | 0.2001 | -0.0243 | -2.1474
-17 | -0.4308 | 0.20022 | -0.031 | -2.1516
-16.5 | -0.3974 | 0.1865 | -0.0317 | -2.1308
-16 | -0.3776 | 0.17971 | -0.0341 | -2.1012
-15.5 | -0.3645 | 0.17408 | -0.0379 | -2.0939
-15 | -0.3765 | 0.17425 | -0.0446 | -2.1607
-14.5 | -0.3355 | 0.16077 | -0.0433 | -2.0868
-14 | -0.3234 | 0.15497 | -0.0458 | -2.0869
-13.5 | -0.3409 | 0.15387 | -0.0514 | -2.2155
-13 | -0.3109 | 0.14319 | -0.0496 | -2.1712
-12.5 | -0.3055 | 0.13845 | -0.0488 | -2.2066
-12 | -0.3413 | 0.13822 | -0.0504 | -2.4693
-11.5 | -0.3202 | 0.13 | -0.0454 | -2.4631
-11 | -0.3272 | 0.1263 | -0.0426 | -2.5907
-10.5 | -0.3724 | 0.12544 | -0.0432 | -2.9688
-10 | -0.3539 | 0.1181 | -0.0379 | -2.9966
-9.5 | -0.3668 | 0.11463 | -0.0351 | -3.1999
-9 | -0.4305 | 0.11358 | -0.0361 | -3.7903
-8.5 | -0.3976 | 0.10686 | -0.0291 | -3.7208
-8 | -0.4238 | 0.10164 | -0.0319 | -4.1696
-7.5 | -0.4322 | 0.09463 | -0.0446 | -4.5673
-7 | -0.401 | 0.08661 | -0.0501 | -4.63
-6.5 | -0.3636 | 0.07987 | -0.0533 | -4.5524
-6 | -0.3786 | 0.05356 | -0.0869 | -7.0687
-5.5 | -0.3225 | 0.04303 | -0.094 | -7.4948
-5 | -0.2458 | 0.03637 | -0.1006 | -6.7583
-4.5 | -0.1847 | 0.03315 | -0.1022 | -5.5716
-4 | -0.1237 | 0.03066 | -0.1032 | -4.0346
-3.5 | -0.0623 | 0.02913 | -0.104 | -2.1387
-3 | 0.0032 | 0.02772 | -0.1057 | 0.11544
-2.5 | 0.0651 | 0.02592 | -0.1066 | 2.5116
-2 | 0.1072 | 0.02716 | -0.102 | 3.947
-1.5 | 0.1428 | 0.02822 | -0.096 | 5.0602
-1 | 0.1777 | 0.0288 | -0.0907 | 6.1701
-0.5 | 0.2222 | 0.02903 | -0.0885 | 7.6542
0 | 0.2677 | 0.02921 | -0.0868 | 9.1647
0.5 | 0.3159 | 0.02942 | -0.0858 | 10.7376
1 | 0.3855 | 0.02901 | -0.0872 | 13.2885
1.5 | 0.4537 | 0.02957 | -0.0911 | 15.3433
2 | 0.5177 | 0.0307 | -0.0953 | 16.8632

## 15. Re 100k Mach 0.50 (1)
BIGFOIL.COM POLAR EXPORT
NACA63-613 a=0.8
NACA63-613 a=0.8 |  |  |  | Cl Max: | 1.401 | at alpha= | 6.5 | deg
JavaFoil+Calcfoil stall+Eppler ext transition |  |  |  | L/D Max: | 57.752 | at alpha= | 4.5 | deg
Re: | 100000 |  |  | Cd Min: | 0.01432 | at alpha= | -1.5 | deg
Mach: | 0.5 |  |  | Cl=0 at alpha= | -4.6667 | deg
|  |  |  | @ Cl=0.1, Cd= | 0.039672
|  |  |  | @ Cl=0.4, Cd= | 0.014863
|  |  |  | @ Cl=0.6, Cd= | 0.015024
alpha (deg) | Cl | Cd | Cm | Cl/Cd
-20 | -0.854 | 0.34647 | -0.059 | -2.466
-19.5 | -0.825 | 0.33681 | -0.057 | -2.45
-19 | -0.797 | 0.3198 | -0.057 | -2.493
-18.5 | -0.77 | 0.31773 | -0.057 | -2.423
-18 | -0.742 | 0.31892 | -0.057 | -2.328
-17.5 | -0.715 | 0.31049 | -0.057 | -2.302
-17 | -0.687 | 0.30595 | -0.058 | -2.247
-16.5 | -0.658 | 0.28345 | -0.054 | -2.322
-16 | -0.63 | 0.2692 | -0.054 | -2.342
-15.5 | -0.603 | 0.2526 | -0.054 | -2.387
-15 | -0.575 | 0.27048 | -0.054 | -2.127
-14.5 | -0.548 | 0.26646 | -0.054 | -2.055
-14 | -0.52 | 0.26294 | -0.054 | -1.977
-13.5 | -0.491 | 0.22519 | -0.051 | -2.18
-13 | -0.463 | 0.21814 | -0.051 | -2.124
-12.5 | -0.436 | 0.21136 | -0.051 | -2.061
-12 | -0.408 | 0.2074 | -0.051 | -1.966
-11.5 | -0.38 | 0.19351 | -0.051 | -1.964
-11 | -0.352 | 0.18981 | -0.052 | -1.856
-10.5 | -0.324 | 0.18229 | -0.047 | -1.776
-10 | -0.296 | 0.18164 | -0.047 | -1.63
-9.5 | -0.268 | 0.17916 | -0.047 | -1.497
-9 | -0.24 | 0.17666 | -0.047 | -1.361
-8.5 | -0.212 | 0.14913 | -0.042 | -1.424
-8 | -0.185 | 0.12876 | -0.043 | -1.434
-7.5 | -0.245 | 0.0761 | -0.045 | -3.217
-7 | -0.224 | 0.06571 | -0.048 | -3.405
-6.5 | -0.185 | 0.05719 | -0.049 | -3.24
-6 | -0.139 | 0.05256 | -0.05 | -2.648
-5.5 | -0.089 | 0.04826 | -0.051 | -1.841
-5 | -0.036 | 0.04523 | -0.053 | -0.795
-4.5 | 0.018 | 0.04273 | -0.054 | 0.432
-4 | 0.074 | 0.04048 | -0.057 | 1.821
-3.5 | 0.13 | 0.03874 | -0.059 | 3.346
-3 | 0.231 | 0.01524 | -0.123 | 15.128
-2.5 | 0.3 | 0.01523 | -0.124 | 19.726
-2 | 0.355 | 0.01546 | -0.118 | 22.935
-1.5 | 0.441 | 0.01432 | -0.125 | 30.791
-1 | 0.51 | 0.01456 | -0.125 | 35.056
-0.5 | 0.58 | 0.01476 | -0.126 | 39.28
0 | 0.633 | 0.01546 | -0.126 | 40.937
0.5 | 0.7 | 0.01584 | -0.126 | 44.206
1 | 0.767 | 0.0162 | -0.127 | 47.346
1.5 | 0.833 | 0.01671 | -0.127 | 49.86
2 | 0.9 | 0.01723 | -0.128 | 52.216
2.5 | 0.96 | 0.01782 | -0.128 | 53.877
3 | 1.025 | 0.01848 | -0.128 | 55.461
3.5 | 1.089 | 0.0192 | -0.129 | 56.708
4 | 1.15 | 0.02002 | -0.129 | 57.441
4.5 | 1.209 | 0.02094 | -0.129 | 57.752
5 | 1.265 | 0.02199 | -0.13 | 57.536
5.5 | 1.316 | 0.02325 | -0.13 | 56.616
6 | 1.365 | 0.03113 | -0.131 | 43.84
6.5 | 1.401 | 0.03328 | -0.131 | 42.096
7 | 1.19 | 0.05547 | -0.062 | 21.463
7.5 | 1.184 | 0.06201 | -0.053 | 19.09
8 | 1.131 | 0.07246 | -0.049 | 15.601
8.5 | 0.714 | 0.12823 | -0.038 | 5.566
9 | 0.741 | 0.1517 | -0.048 | 4.882
9.5 | 0.767 | 0.15629 | -0.048 | 4.905
10 | 0.794 | 0.18393 | -0.055 | 4.315
10.5 | 0.82 | 0.18692 | -0.055 | 4.385
11 | 0.846 | 0.20089 | -0.056 | 4.211
11.5 | 0.873 | 0.20411 | -0.062 | 4.277

## 16. Re 100k Mach 0.50 (2)
BIGFOIL.COM POLAR EXPORT
NACA63-613 a=0.8
NACA63-613 a=0.8 |  |  |  | Cl Max: | 1.2553 | at alpha= | 20 | deg
XFOIL ncrit=9 |  |  |  | L/D Max: | 32.286 | at alpha= | 8 | deg
Re: | 100000 |  |  | Cd Min: | 0.31531 | at alpha= | 20 | deg
Mach: | 0.5 |  |  | Cl=0 at alpha= | -2.7443 | deg
|  |  |  | @ Cl=0.1, Cd= | 0.028641
|  |  |  | @ Cl=0.4, Cd= | 0.035449
|  |  |  | @ Cl=0.6, Cd= | 0.040651
alpha (deg) | Cl | Cd | Cm | Cl/Cd
-19.5 | -0.5246 | 0.24182 | -0.0098 | -2.1694
-19 | -0.5001 | 0.23369 | -0.0139 | -2.14
-18.5 | -0.4774 | 0.2264 | -0.0187 | -2.1087
-18 | -0.4631 | 0.22356 | -0.0254 | -2.0715
-17.5 | -0.4399 | 0.21398 | -0.0294 | -2.0558
-17 | -0.4128 | 0.20449 | -0.0321 | -2.0187
-16.5 | -0.3913 | 0.19744 | -0.0361 | -1.9819
-16 | -0.3795 | 0.19363 | -0.0418 | -1.9599
-15.5 | -0.3624 | 0.18594 | -0.0455 | -1.949
-15 | -0.3351 | 0.17687 | -0.0466 | -1.8946
-14.5 | -0.3252 | 0.17218 | -0.0503 | -1.8887
-13.5 | -0.3029 | 0.1595 | -0.0513 | -1.8991
-13 | -0.3017 | 0.15537 | -0.0501 | -1.9418
-12.5 | -0.3345 | 0.15714 | -0.0508 | -2.1287
-12 | -0.3073 | 0.14684 | -0.0458 | -2.0928
-11.5 | -0.316 | 0.14356 | -0.0439 | -2.2012
-11 | -0.3546 | 0.14379 | -0.0444 | -2.4661
-10.5 | -0.3257 | 0.13458 | -0.0388 | -2.4201
-10 | -0.3501 | 0.13261 | -0.0376 | -2.6401
-9.5 | -0.3475 | 0.12677 | -0.034 | -2.7412
-9 | -0.3702 | 0.12435 | -0.0335 | -2.9771
-8.5 | -0.3266 | 0.11472 | -0.0394 | -2.8469
-8 | -0.3018 | 0.1069 | -0.0475 | -2.8232
-7.5 | -0.2756 | 0.09964 | -0.0547 | -2.766
-7 | -0.2514 | 0.09306 | -0.061 | -2.7015
-6.5 | -0.2367 | 0.08693 | -0.0653 | -2.7229
-6 | -0.3174 | 0.06957 | -0.0896 | -4.5623
-5.5 | -0.3096 | 0.05898 | -0.0977 | -5.2492
-5 | -0.2834 | 0.05117 | -0.1016 | -5.5384
-4.5 | -0.2401 | 0.04372 | -0.1076 | -5.4918
-4 | -0.1796 | 0.03842 | -0.1112 | -4.6746
-3.5 | -0.1121 | 0.03486 | -0.1131 | -3.2157
-3 | -0.0405 | 0.03276 | -0.1138 | -1.2363
-2.5 | 0.0387 | 0.03088 | -0.1156 | 1.2532
-2 | 0.0997 | 0.02863 | -0.1169 | 3.4824
-1.5 | 0.1428 | 0.03023 | -0.1102 | 4.7238
-1 | 0.1787 | 0.03172 | -0.1025 | 5.6337
-0.5 | 0.2111 | 0.03261 | -0.095 | 6.4735
0 | 0.2546 | 0.03322 | -0.0918 | 7.6641
0.5 | 0.3 | 0.03385 | -0.0897 | 8.8626
1 | 0.348 | 0.03457 | -0.0882 | 10.0665
1.5 | 0.3952 | 0.03537 | -0.0867 | 11.1733
2 | 0.4565 | 0.03638 | -0.0885 | 12.5481
2.5 | 0.5259 | 0.03823 | -0.0931 | 13.7562
3 | 0.5886 | 0.04024 | -0.0961 | 14.6272
3.5 | 0.6463 | 0.04232 | -0.0978 | 15.2717
4 | 0.7026 | 0.0443 | -0.0987 | 15.86
4.5 | 0.7605 | 0.04607 | -0.099 | 16.5075
5 | 0.8222 | 0.04746 | -0.0988 | 17.3241
5.5 | 0.8517 | 0.05057 | -0.0966 | 16.842
6 | 0.9164 | 0.05124 | -0.0953 | 17.8845
7 | 1.072 | 0.04804 | -0.0894 | 22.3147
7.5 | 1.1351 | 0.04598 | -0.0839 | 24.6868
8 | 1.2372 | 0.03832 | -0.0755 | 32.286
8.5 | 1.2389 | 0.04127 | -0.0681 | 30.0194
9 | 1.2085 | 0.04889 | -0.0634 | 24.7188
9.5 | 1.1964 | 0.05616 | -0.0601 | 21.3034
10 | 1.2124 | 0.06148 | -0.0561 | 19.7202
10.5 | 1.235 | 0.06751 | -0.0529 | 18.2936
11 | 1.2417 | 0.07543 | -0.0516 | 16.4616
11.5 | 1.2156 | 0.08739 | -0.0544 | 13.9101
12 | 1.1782 | 0.1017 | -0.0606 | 11.5851
12.5 | 1.1337 | 0.11894 | -0.0709 | 9.5317
13 | 1.0902 | 0.13904 | -0.0845 | 7.8409
13.5 | 1.0652 | 0.15862 | -0.0973 | 6.7154
14 | 1.059 | 0.17423 | -0.107 | 6.0782
14.5 | 1.061 | 0.18826 | -0.1154 | 5.6358
15 | 1.0687 | 0.20158 | -0.1232 | 5.3016
15.5 | 1.0809 | 0.21364 | -0.13 | 5.0594
16 | 1.0833 | 0.2324 | -0.1426 | 4.6614
16.5 | 1.1052 | 0.24246 | -0.1472 | 4.5583
17 | 1.1218 | 0.25244 | -0.1532 | 4.4438
18 | 1.1627 | 0.27192 | -0.1637 | 4.2759
18.5 | 1.1819 | 0.28025 | -0.1691 | 4.2173
19 | 1.1998 | 0.28999 | -0.1756 | 4.1374
19.5 | 1.2196 | 0.29871 | -0.1816 | 4.0829
20 | 1.2553 | 0.31531 | -0.1824 | 3.9812

## 17. Re 250k Mach 0.00 (1)
BIGFOIL.COM POLAR EXPORT
NACA63-613 a=0.8
NACA63-613 a=0.8 |  |  |  | Cl Max: | 1.494 | at alpha= | 10.5 | deg
JavaFoil+Calcfoil stall+Eppler ext transition |  |  |  | L/D Max: | 89.694 | at alpha= | 6 | deg
Re: | 250000 |  |  | Cd Min: | 0.00924 | at alpha= | -0.5 | deg
Mach: | 0 |  |  | Cl=0 at alpha= | -4.6695 | deg
|  |  |  | @ Cl=0.1, Cd= | 0.011
|  |  |  | @ Cl=0.4, Cd= | 0.009571
|  |  |  | @ Cl=0.6, Cd= | 0.010006
alpha (deg) | Cl | Cd | Cm | Cl/Cd
-19.5 | -0.498 | 0.23782 | -0.033 | -2.092
-19 | -0.514 | 0.2293 | -0.034 | -2.243
-18.5 | -0.529 | 0.21931 | -0.033 | -2.413
-18 | -0.542 | 0.20245 | -0.034 | -2.676
-17.5 | -0.553 | 0.19222 | -0.036 | -2.879
-17 | -0.564 | 0.1775 | -0.035 | -3.176
-16.5 | -0.573 | 0.16708 | -0.036 | -3.428
-16 | -0.58 | 0.15632 | -0.036 | -3.71
-15.5 | -0.585 | 0.14741 | -0.037 | -3.97
-15 | -0.588 | 0.137 | -0.037 | -4.294
-14.5 | -0.589 | 0.12705 | -0.038 | -4.633
-14 | -0.586 | 0.12021 | -0.038 | -4.876
-13.5 | -0.581 | 0.11283 | -0.039 | -5.15
-13 | -0.572 | 0.10413 | -0.039 | -5.496
-12.5 | -0.56 | 0.09782 | -0.04 | -5.729
-12 | -0.545 | 0.0914 | -0.041 | -5.962
-11.5 | -0.526 | 0.08631 | -0.041 | -6.094
-11 | -0.504 | 0.07964 | -0.042 | -6.324
-10.5 | -0.478 | 0.07445 | -0.042 | -6.416
-10 | -0.449 | 0.07059 | -0.043 | -6.355
-9.5 | -0.416 | 0.06536 | -0.043 | -6.369
-9 | -0.381 | 0.06133 | -0.044 | -6.215
-8.5 | -0.343 | 0.05748 | -0.045 | -5.96
-8 | -0.302 | 0.05414 | -0.045 | -5.578
-7.5 | -0.26 | 0.05072 | -0.045 | -5.122
-7 | -0.216 | 0.04797 | -0.046 | -4.508
-6.5 | -0.171 | 0.04495 | -0.047 | -3.814
-6 | -0.126 | 0.04255 | -0.049 | -2.955
-5.5 | -0.079 | 0.04018 | -0.051 | -1.969
-5 | -0.039 | 0.01133 | -0.107 | -3.473
-4.5 | 0.02 | 0.01116 | -0.107 | 1.798
-4 | 0.08 | 0.01102 | -0.108 | 7.251
-3.5 | 0.14 | 0.01096 | -0.108 | 12.771
-3 | 0.2 | 0.01086 | -0.109 | 18.441
-2.5 | 0.261 | 0.01087 | -0.11 | 23.958
-2 | 0.321 | 0.00939 | -0.11 | 34.183
-1.5 | 0.382 | 0.00952 | -0.111 | 40.12
-1 | 0.442 | 0.00969 | -0.111 | 45.593
-0.5 | 0.502 | 0.00924 | -0.111 | 54.334
0 | 0.559 | 0.0099 | -0.111 | 56.454
0.5 | 0.617 | 0.01005 | -0.112 | 61.434
1 | 0.676 | 0.01025 | -0.112 | 65.938
1.5 | 0.735 | 0.01045 | -0.112 | 70.305
2 | 0.793 | 0.01071 | -0.113 | 74.056
2.5 | 0.848 | 0.01097 | -0.113 | 77.28
3 | 0.906 | 0.01127 | -0.113 | 80.37
3.5 | 0.962 | 0.01157 | -0.114 | 83.151
4 | 1.018 | 0.01192 | -0.114 | 85.391
4.5 | 1.073 | 0.01232 | -0.114 | 87.05
5 | 1.126 | 0.01271 | -0.115 | 88.57
5.5 | 1.178 | 0.01319 | -0.115 | 89.301
6 | 1.227 | 0.01368 | -0.115 | 89.694
6.5 | 1.27 | 0.02074 | -0.115 | 61.238
7 | 1.315 | 0.02184 | -0.115 | 60.219
7.5 | 1.356 | 0.02293 | -0.116 | 59.129
8 | 1.393 | 0.02401 | -0.116 | 58.013
8.5 | 1.425 | 0.0252 | -0.116 | 56.549
9 | 1.453 | 0.02653 | -0.116 | 54.779
9.5 | 1.476 | 0.02794 | -0.116 | 52.826
10 | 1.489 | 0.02926 | -0.117 | 50.868
10.5 | 1.494 | 0.03088 | -0.117 | 48.38
11 | 1.249 | 0.07718 | -0.056 | 16.184
11.5 | 1.244 | 0.08161 | -0.053 | 15.239
12 | 1.233 | 0.08743 | -0.05 | 14.105
12.5 | 1.218 | 0.09506 | -0.05 | 12.817
13 | 1.199 | 0.10136 | -0.049 | 11.829
13.5 | 1.176 | 0.10856 | -0.049 | 10.829
14 | 1.147 | 0.11637 | -0.045 | 9.858
14.5 | 1.116 | 0.12245 | -0.043 | 9.117
15 | 1.083 | 0.13171 | -0.044 | 8.224
15.5 | 1.048 | 0.14042 | -0.044 | 7.463

## 18. Re 250k Mach 0.00 (2)
BIGFOIL.COM POLAR EXPORT
NACA63-613 a=0.8
NACA63-613 a=0.8 |  |  |  | Cl Max: | 1.4143 | at alpha= | 15 | deg
XFOIL ncrit=9 |  |  |  | L/D Max: | 94.9374 | at alpha= | 6.5 | deg
Re: | 250000 |  |  | Cd Min: | 0.25405 | at alpha= | 20 | deg
Mach: | 0 |  |  | Cl=0 at alpha= | -4.808 | deg
|  |  |  | @ Cl=0.1, Cd= | 0.014197
|  |  |  | @ Cl=0.4, Cd= | 0.01157
|  |  |  | @ Cl=0.6, Cd= | 0.011404
alpha (deg) | Cl | Cd | Cm | Cl/Cd
-20 | -0.5135 | 0.22455 | -0.003 | -2.2868
-19.5 | -0.4952 | 0.21862 | -0.0066 | -2.2651
-19 | -0.4776 | 0.21247 | -0.0105 | -2.2478
-18.5 | -0.4624 | 0.20608 | -0.0154 | -2.2438
-18 | -0.4556 | 0.20043 | -0.0216 | -2.2731
-17.5 | -0.4293 | 0.19232 | -0.0225 | -2.2322
-17 | -0.4116 | 0.18621 | -0.0257 | -2.2104
-16.5 | -0.3956 | 0.17977 | -0.0292 | -2.2006
-16 | -0.3894 | 0.17354 | -0.0352 | -2.2439
-15.5 | -0.3763 | 0.1653 | -0.0384 | -2.2765
-15 | -0.3548 | 0.15919 | -0.0396 | -2.2288
-14.5 | -0.3405 | 0.15298 | -0.0424 | -2.2258
-14 | -0.3384 | 0.14646 | -0.0475 | -2.3105
-13.5 | -0.3434 | 0.13959 | -0.0533 | -2.4601
-13 | -0.3238 | 0.13252 | -0.0507 | -2.4434
-12.5 | -0.323 | 0.12898 | -0.048 | -2.5043
-12 | -0.3371 | 0.12589 | -0.0443 | -2.6777
-11.5 | -0.3647 | 0.12074 | -0.0464 | -3.0205
-11 | -0.3483 | 0.10951 | -0.0539 | -3.1805
-10.5 | -0.3139 | 0.10333 | -0.0577 | -3.0378
-10 | -0.2939 | 0.09344 | -0.0696 | -3.1453
-9.5 | -0.2902 | 0.07961 | -0.0845 | -3.6453
-9 | -0.246 | 0.07436 | -0.0896 | -3.3082
-8.5 | -0.2772 | 0.05603 | -0.1227 | -4.9473
-8 | -0.262 | 0.04622 | -0.1263 | -5.6685
-7.5 | -0.2331 | 0.04154 | -0.1274 | -5.6115
-7 | -0.2122 | 0.03306 | -0.128 | -6.4186
-6.5 | -0.1688 | 0.02244 | -0.1263 | -7.5223
-6 | -0.1218 | 0.02055 | -0.1252 | -5.927
-5.5 | -0.0718 | 0.0188 | -0.1241 | -3.8191
-5 | -0.0192 | 0.01704 | -0.1233 | -1.1268
-4.5 | 0.0308 | 0.01584 | -0.1225 | 1.9444
-4 | 0.0832 | 0.01473 | -0.1221 | 5.6483
-3.5 | 0.1384 | 0.01298 | -0.1225 | 10.6626
-3 | 0.1897 | 0.0117 | -0.1226 | 16.2137
-2.5 | 0.2444 | 0.01161 | -0.1219 | 21.0508
-2 | 0.3004 | 0.01152 | -0.1211 | 26.0764
-1.5 | 0.3549 | 0.01157 | -0.1203 | 30.6742
-1 | 0.4089 | 0.01157 | -0.1194 | 35.3414
-0.5 | 0.4649 | 0.01152 | -0.1192 | 40.3559
0 | 0.5212 | 0.01145 | -0.1191 | 45.5197
0.5 | 0.5777 | 0.0114 | -0.119 | 50.6754
1 | 0.6333 | 0.01141 | -0.1189 | 55.5039
1.5 | 0.6881 | 0.01146 | -0.1187 | 60.0436
2 | 0.7426 | 0.01152 | -0.1184 | 64.4618
2.5 | 0.797 | 0.0116 | -0.1183 | 68.7069
3 | 0.8505 | 0.01165 | -0.1178 | 73.0043
3.5 | 0.903 | 0.01169 | -0.1172 | 77.2455
4 | 0.9521 | 0.01164 | -0.1157 | 81.7955
4.5 | 1.0108 | 0.01166 | -0.1164 | 86.6895
5 | 1.0676 | 0.01186 | -0.1169 | 90.0169
5.5 | 1.1195 | 0.01212 | -0.1164 | 92.368
6 | 1.1678 | 0.01237 | -0.1151 | 94.4058
6.5 | 1.2133 | 0.01278 | -0.1133 | 94.9374
7 | 1.2539 | 0.01335 | -0.1108 | 93.9251
7.5 | 1.2841 | 0.01432 | -0.1066 | 89.6718
8 | 1.2876 | 0.01622 | -0.0983 | 79.3835
8.5 | 1.2756 | 0.01936 | -0.0891 | 65.8884
9 | 1.2655 | 0.02324 | -0.0816 | 54.4535
9.5 | 1.2652 | 0.02698 | -0.076 | 46.894
10 | 1.273 | 0.03045 | -0.0718 | 41.8062
10.5 | 1.2814 | 0.03415 | -0.0681 | 37.5227
11 | 1.2868 | 0.03836 | -0.0648 | 33.5454
11.5 | 1.3025 | 0.04194 | -0.0623 | 31.0563
12 | 1.3182 | 0.04567 | -0.0603 | 28.8636
12.5 | 1.3387 | 0.04948 | -0.058 | 27.0554
13 | 1.3589 | 0.05315 | -0.0564 | 25.5673
13.5 | 1.3893 | 0.05709 | -0.0547 | 24.3353
14 | 1.3999 | 0.06192 | -0.0533 | 22.6082
14.5 | 1.4075 | 0.06722 | -0.0525 | 20.9387
15 | 1.4143 | 0.0727 | -0.0522 | 19.4539
15.5 | 1.4141 | 0.08099 | -0.0518 | 17.4602
16 | 1.3916 | 0.09072 | -0.0535 | 15.3395
16.5 | 1.363 | 0.10239 | -0.0571 | 13.3118
17 | 1.3278 | 0.11612 | -0.063 | 11.4347
17.5 | 1.2885 | 0.13206 | -0.0717 | 9.7569
18 | 1.2458 | 0.15056 | -0.0836 | 8.2744
18.5 | 1.2024 | 0.17166 | -0.0978 | 7.0045
19 | 1.0852 | 0.24177 | -0.1382 | 4.4886
19.5 | 1.1031 | 0.24734 | -0.1411 | 4.4599
20 | 1.1208 | 0.25405 | -0.1428 | 4.4117

## 19. Re 250k Mach 0.10 (1)
BIGFOIL.COM POLAR EXPORT
NACA63-613 a=0.8
NACA63-613 a=0.8 |  |  |  | Cl Max: | 1.49 | at alpha= | 10.5 | deg
JavaFoil+Calcfoil stall+Eppler ext transition |  |  |  | L/D Max: | 89.421 | at alpha= | 6 | deg
Re: | 250000 |  |  | Cd Min: | 0.00884 | at alpha= | -0.5 | deg
Mach: | 0.1 |  |  | Cl=0 at alpha= | -4.6667 | deg
|  |  |  | @ Cl=0.1, Cd= | 0.011054
|  |  |  | @ Cl=0.4, Cd= | 0.0095853
|  |  |  | @ Cl=0.6, Cd= | 0.010029
alpha (deg) | Cl | Cd | Cm | Cl/Cd
-19.5 | -0.45 | 0.25696 | -0.033 | -1.751
-19 | -0.469 | 0.23786 | -0.032 | -1.973
-18.5 | -0.487 | 0.22732 | -0.033 | -2.143
-18 | -0.503 | 0.21645 | -0.035 | -2.322
-17.5 | -0.517 | 0.20098 | -0.035 | -2.573
-17 | -0.531 | 0.18809 | -0.035 | -2.821
-16.5 | -0.543 | 0.17632 | -0.036 | -3.078
-16 | -0.553 | 0.16191 | -0.036 | -3.416
-15.5 | -0.561 | 0.15022 | -0.036 | -3.737
-15 | -0.567 | 0.14179 | -0.037 | -4.002
-14.5 | -0.571 | 0.13351 | -0.038 | -4.277
-14 | -0.571 | 0.12392 | -0.038 | -4.611
-13.5 | -0.569 | 0.11503 | -0.038 | -4.943
-13 | -0.562 | 0.10724 | -0.039 | -5.244
-12.5 | -0.553 | 0.09949 | -0.04 | -5.555
-12 | -0.539 | 0.0923 | -0.04 | -5.842
-11.5 | -0.522 | 0.08743 | -0.041 | -5.97
-11 | -0.501 | 0.08001 | -0.042 | -6.261
-10.5 | -0.476 | 0.07592 | -0.042 | -6.271
-10 | -0.448 | 0.07054 | -0.043 | -6.349
-9.5 | -0.416 | 0.06574 | -0.043 | -6.332
-9 | -0.382 | 0.06126 | -0.044 | -6.228
-8.5 | -0.343 | 0.05738 | -0.045 | -5.981
-8 | -0.303 | 0.054 | -0.045 | -5.606
-7.5 | -0.261 | 0.05082 | -0.045 | -5.128
-7 | -0.217 | 0.04792 | -0.046 | -4.527
-6.5 | -0.172 | 0.04514 | -0.048 | -3.814
-6 | -0.126 | 0.04265 | -0.049 | -2.96
-5.5 | -0.079 | 0.04027 | -0.051 | -1.973
-5 | -0.04 | 0.0114 | -0.107 | -3.47
-4.5 | 0.02 | 0.01124 | -0.108 | 1.795
-4 | 0.08 | 0.01109 | -0.109 | 7.239
-3.5 | 0.141 | 0.01098 | -0.109 | 12.812
-3 | 0.201 | 0.01087 | -0.11 | 18.504
-2.5 | 0.262 | 0.01089 | -0.11 | 24.039
-2 | 0.323 | 0.00939 | -0.111 | 34.344
-1.5 | 0.384 | 0.00954 | -0.111 | 40.239
-1 | 0.444 | 0.00971 | -0.112 | 45.732
-0.5 | 0.505 | 0.00884 | -0.112 | 57.048
0 | 0.561 | 0.00993 | -0.112 | 56.529
0.5 | 0.62 | 0.01008 | -0.112 | 61.519
1 | 0.679 | 0.01031 | -0.113 | 65.867
1.5 | 0.738 | 0.0105 | -0.113 | 70.327
2 | 0.797 | 0.01075 | -0.113 | 74.108
2.5 | 0.852 | 0.01102 | -0.114 | 77.316
3 | 0.91 | 0.01132 | -0.114 | 80.379
3.5 | 0.967 | 0.01163 | -0.114 | 83.118
4 | 1.023 | 0.01198 | -0.115 | 85.349
4.5 | 1.078 | 0.01239 | -0.115 | 86.972
5 | 1.131 | 0.01279 | -0.115 | 88.437
5.5 | 1.183 | 0.01327 | -0.116 | 89.125
6 | 1.233 | 0.01378 | -0.116 | 89.421
6.5 | 1.275 | 0.02093 | -0.116 | 60.93
7 | 1.32 | 0.02206 | -0.116 | 59.854
7.5 | 1.361 | 0.02315 | -0.116 | 58.785
8 | 1.397 | 0.02426 | -0.116 | 57.569
8.5 | 1.429 | 0.02548 | -0.117 | 56.06
9 | 1.455 | 0.02679 | -0.117 | 54.322
9.5 | 1.477 | 0.02822 | -0.117 | 52.331
10 | 1.487 | 0.02948 | -0.117 | 50.451
10.5 | 1.49 | 0.03114 | -0.117 | 47.833
11 | 1.243 | 0.07755 | -0.054 | 16.027
11.5 | 1.237 | 0.08244 | -0.056 | 15.004
12 | 1.223 | 0.08924 | -0.052 | 13.7
12.5 | 1.203 | 0.09658 | -0.047 | 12.454
13 | 1.179 | 0.10312 | -0.046 | 11.435
13.5 | 1.151 | 0.10868 | -0.046 | 10.593
14 | 1.119 | 0.11752 | -0.042 | 9.518
14.5 | 1.084 | 0.12781 | -0.045 | 8.478
15 | 1.045 | 0.1389 | -0.044 | 7.526
15.5 | 1.005 | 0.14475 | -0.042 | 6.941

## 20. Re 250k Mach 0.10 (2)
BIGFOIL.COM POLAR EXPORT
NACA63-613 a=0.8
NACA63-613 a=0.8 |  |  |  | Cl Max: | 1.4049 | at alpha= | 15 | deg
XFOIL ncrit=9 |  |  |  | L/D Max: | 94.6429 | at alpha= | 6.5 | deg
Re: | 250000 |  |  | Cd Min: | 0.25567 | at alpha= | 20 | deg
Mach: | 0.1 |  |  | Cl=0 at alpha= | -4.8044 | deg
|  |  |  | @ Cl=0.1, Cd= | 0.014316
|  |  |  | @ Cl=0.4, Cd= | 0.011586
|  |  |  | @ Cl=0.6, Cd= | 0.011477
alpha (deg) | Cl | Cd | Cm | Cl/Cd
-20 | -0.5143 | 0.22519 | -0.0029 | -2.2838
-19.5 | -0.4958 | 0.21921 | -0.0066 | -2.2618
-19 | -0.478 | 0.21301 | -0.0106 | -2.244
-18.5 | -0.463 | 0.20666 | -0.0156 | -2.2404
-18 | -0.4536 | 0.20045 | -0.0212 | -2.2629
-17.5 | -0.429 | 0.19283 | -0.0226 | -2.2248
-17 | -0.4112 | 0.18668 | -0.0259 | -2.2027
-16.5 | -0.395 | 0.1802 | -0.0294 | -2.192
-16 | -0.3892 | 0.17408 | -0.0355 | -2.2358
-15.5 | -0.3743 | 0.16575 | -0.0384 | -2.2582
-15 | -0.3533 | 0.15964 | -0.0399 | -2.2131
-14.5 | -0.3392 | 0.1534 | -0.0426 | -2.2112
-14 | -0.3381 | 0.147 | -0.0481 | -2.3
-13.5 | -0.3421 | 0.14019 | -0.0535 | -2.4403
-13 | -0.3218 | 0.13318 | -0.0506 | -2.4163
-12.5 | -0.3226 | 0.12974 | -0.0477 | -2.4865
-12 | -0.3364 | 0.1266 | -0.0441 | -2.6572
-11.5 | -0.3617 | 0.12103 | -0.0475 | -2.9885
-11 | -0.3423 | 0.11028 | -0.054 | -3.1039
-10.5 | -0.3087 | 0.10389 | -0.0581 | -2.9714
-10 | -0.2933 | 0.09286 | -0.0732 | -3.1585
-9.5 | -0.2812 | 0.08142 | -0.083 | -3.4537
-9 | -0.2397 | 0.07527 | -0.0895 | -3.1845
-8.5 | -0.2728 | 0.05699 | -0.1231 | -4.7868
-8 | -0.2568 | 0.04714 | -0.1265 | -5.4476
-7.5 | -0.2587 | 0.03192 | -0.128 | -8.1046
-7 | -0.2185 | 0.02762 | -0.1271 | -7.9109
-6.5 | -0.1722 | 0.02295 | -0.1267 | -7.5033
-6 | -0.1229 | 0.02078 | -0.1259 | -5.9143
-5.5 | -0.073 | 0.01898 | -0.1247 | -3.8462
-5 | -0.0196 | 0.01721 | -0.1239 | -1.1389
-4.5 | 0.0305 | 0.01592 | -0.123 | 1.9158
-4 | 0.0829 | 0.0148 | -0.1226 | 5.6014
-3.5 | 0.1391 | 0.01321 | -0.1229 | 10.5299
-3 | 0.1905 | 0.01171 | -0.1231 | 16.2681
-2.5 | 0.2452 | 0.01163 | -0.1224 | 21.0834
-2 | 0.3009 | 0.01159 | -0.1216 | 25.962
-1.5 | 0.3567 | 0.01157 | -0.1208 | 30.8297
-1 | 0.411 | 0.01159 | -0.12 | 35.4616
-0.5 | 0.4671 | 0.01154 | -0.1197 | 40.4766
0 | 0.5236 | 0.0115 | -0.1196 | 45.5304
0.5 | 0.5802 | 0.01148 | -0.1195 | 50.5401
1 | 0.6367 | 0.01147 | -0.1194 | 55.51
1.5 | 0.6922 | 0.01151 | -0.1193 | 60.139
2 | 0.7469 | 0.01158 | -0.119 | 64.4991
2.5 | 0.8015 | 0.01166 | -0.1188 | 68.7393
3 | 0.8554 | 0.01172 | -0.1184 | 72.9863
3.5 | 0.9079 | 0.01176 | -0.1177 | 77.2024
4 | 0.9576 | 0.01173 | -0.1162 | 81.6368
4.5 | 1.0161 | 0.01173 | -0.1168 | 86.624
5 | 1.0735 | 0.01195 | -0.1172 | 89.8326
5.5 | 1.1255 | 0.0122 | -0.1167 | 92.2541
6 | 1.1739 | 0.01246 | -0.1152 | 94.2135
6.5 | 1.219 | 0.01288 | -0.1133 | 94.6429
7 | 1.2591 | 0.01349 | -0.1106 | 93.3358
7.5 | 1.2871 | 0.01452 | -0.1059 | 88.6433
8 | 1.2864 | 0.01657 | -0.097 | 77.6343
8.5 | 1.2733 | 0.01989 | -0.0878 | 64.0171
9 | 1.263 | 0.02389 | -0.0805 | 52.8673
9.5 | 1.2635 | 0.02767 | -0.075 | 45.6632
10 | 1.2708 | 0.03127 | -0.0709 | 40.6396
10.5 | 1.2796 | 0.03503 | -0.0673 | 36.5287
11 | 1.2835 | 0.0395 | -0.064 | 32.4937
11.5 | 1.3011 | 0.043 | -0.0617 | 30.2581
12 | 1.3167 | 0.04686 | -0.0596 | 28.0986
12.5 | 1.3384 | 0.05066 | -0.0574 | 26.4193
13 | 1.358 | 0.05449 | -0.0558 | 24.922
13.5 | 1.3859 | 0.05873 | -0.054 | 23.5978
14 | 1.3953 | 0.06395 | -0.0527 | 21.8186
14.5 | 1.4003 | 0.06968 | -0.0521 | 20.0962
15 | 1.4049 | 0.07566 | -0.052 | 18.5686
15.5 | 1.3972 | 0.08491 | -0.0522 | 16.4551
16 | 1.3713 | 0.0955 | -0.0547 | 14.3592
16.5 | 1.34 | 0.10802 | -0.0593 | 12.4051
17 | 1.3037 | 0.12256 | -0.0665 | 10.6372
17.5 | 1.2647 | 0.13923 | -0.0764 | 9.0835
18 | 1.2236 | 0.1583 | -0.089 | 7.7296
18.5 | 1.0923 | 0.22905 | -0.1275 | 4.7688
19 | 1.088 | 0.24324 | -0.1396 | 4.4729
19.5 | 1.1059 | 0.249 | -0.1426 | 4.4414
20 | 1.1245 | 0.25567 | -0.1441 | 4.3982

## 21. Re 250k Mach 0.25 (1)
BIGFOIL.COM POLAR EXPORT
NACA63-613 a=0.8
NACA63-613 a=0.8 |  |  |  | Cl Max: | 1.473 | at alpha= | 9.5 | deg
JavaFoil+Calcfoil stall+Eppler ext transition |  |  |  | L/D Max: | 87.934 | at alpha= | 5.5 | deg
Re: | 250000 |  |  | Cd Min: | 0.00893 | at alpha= | -1 | deg
Mach: | 0.25 |  |  | Cl=0 at alpha= | -4.6944 | deg
|  |  |  | @ Cl=0.1, Cd= | 0.011196
|  |  |  | @ Cl=0.4, Cd= | 0.0096436
|  |  |  | @ Cl=0.6, Cd= | 0.010174
alpha (deg) | Cl | Cd | Cm | Cl/Cd
-17 | -0.2 | 0.2817 | -0.035 | -0.711
-16.5 | -0.255 | 0.24987 | -0.035 | -1.02
-16 | -0.301 | 0.23304 | -0.034 | -1.294
-15.5 | -0.343 | 0.21507 | -0.034 | -1.593
-15 | -0.379 | 0.18378 | -0.034 | -2.063
-14.5 | -0.411 | 0.16718 | -0.035 | -2.459
-14 | -0.438 | 0.14539 | -0.037 | -3.014
-13.5 | -0.46 | 0.1354 | -0.038 | -3.395
-13 | -0.475 | 0.12064 | -0.038 | -3.94
-12.5 | -0.485 | 0.11091 | -0.038 | -4.37
-12 | -0.488 | 0.10218 | -0.039 | -4.775
-11.5 | -0.485 | 0.0942 | -0.04 | -5.148
-11 | -0.476 | 0.08553 | -0.041 | -5.56
-10.5 | -0.46 | 0.08059 | -0.043 | -5.711
-10 | -0.439 | 0.07424 | -0.043 | -5.916
-9.5 | -0.413 | 0.06891 | -0.044 | -5.992
-9 | -0.382 | 0.06346 | -0.045 | -6.02
-8.5 | -0.346 | 0.0591 | -0.046 | -5.849
-8 | -0.306 | 0.05508 | -0.046 | -5.563
-7.5 | -0.265 | 0.05176 | -0.046 | -5.114
-7 | -0.221 | 0.04878 | -0.047 | -4.532
-6.5 | -0.176 | 0.04576 | -0.048 | -3.842
-6 | -0.129 | 0.04327 | -0.049 | -2.982
-5.5 | -0.081 | 0.04083 | -0.051 | -1.992
-5 | -0.033 | 0.03861 | -0.054 | -0.846
-4.5 | 0.021 | 0.01135 | -0.111 | 1.824
-4 | 0.082 | 0.01124 | -0.111 | 7.33
-3.5 | 0.144 | 0.01109 | -0.112 | 13.019
-3 | 0.207 | 0.01102 | -0.113 | 18.751
-2.5 | 0.269 | 0.01105 | -0.113 | 24.354
-2 | 0.331 | 0.00955 | -0.114 | 34.684
-1.5 | 0.394 | 0.00972 | -0.114 | 40.582
-1 | 0.456 | 0.00893 | -0.114 | 51.094
-0.5 | 0.519 | 0.00988 | -0.114 | 52.497
0 | 0.576 | 0.01011 | -0.115 | 56.97
0.5 | 0.636 | 0.01027 | -0.115 | 61.943
1 | 0.697 | 0.01053 | -0.115 | 66.22
1.5 | 0.758 | 0.01075 | -0.116 | 70.492
2 | 0.818 | 0.01102 | -0.116 | 74.179
2.5 | 0.874 | 0.01132 | -0.117 | 77.185
3 | 0.933 | 0.01164 | -0.117 | 80.17
3.5 | 0.992 | 0.01198 | -0.117 | 82.747
4 | 1.049 | 0.01236 | -0.118 | 84.824
4.5 | 1.105 | 0.01278 | -0.118 | 86.424
5 | 1.159 | 0.01324 | -0.118 | 87.529
5.5 | 1.211 | 0.01377 | -0.119 | 87.934
6 | 1.261 | 0.01438 | -0.119 | 87.725
6.5 | 1.303 | 0.02205 | -0.119 | 59.117
7 | 1.347 | 0.02318 | -0.119 | 58.128
7.5 | 1.385 | 0.02444 | -0.119 | 56.687
8 | 1.418 | 0.02575 | -0.119 | 55.049
8.5 | 1.444 | 0.0272 | -0.12 | 53.096
9 | 1.463 | 0.02863 | -0.12 | 51.108
9.5 | 1.473 | 0.02985 | -0.12 | 49.358
10 | 1.228 | 0.07007 | -0.057 | 17.52
10.5 | 1.214 | 0.07617 | -0.051 | 15.943
11 | 1.193 | 0.08259 | -0.05 | 14.451
11.5 | 1.163 | 0.08948 | -0.05 | 12.995
12 | 1.121 | 0.09502 | -0.047 | 11.801
12.5 | 1.071 | 0.10609 | -0.045 | 10.091
13 | 1.011 | 0.1142 | -0.041 | 8.85
13.5 | 0.943 | 0.12612 | -0.04 | 7.476
14 | 0.868 | 0.14191 | -0.036 | 6.116
14.5 | 0.787 | 0.14849 | -0.034 | 5.301

## 22. Re 250k Mach 0.25 (2)
BIGFOIL.COM POLAR EXPORT
NACA63-613 a=0.8
NACA63-613 a=0.8 |  |  |  | Cl Max: | 1.3598 | at alpha= | 13.5 | deg
XFOIL ncrit=9 |  |  |  | L/D Max: | 92.8659 | at alpha= | 6 | deg
Re: | 250000 |  |  | Cd Min: | 0.23782 | at alpha= | 18.5 | deg
Mach: | 0.25 |  |  | Cl=0 at alpha= | -4.7571 | deg
|  |  |  | @ Cl=0.1, Cd= | 0.014866
|  |  |  | @ Cl=0.4, Cd= | 0.011789
|  |  |  | @ Cl=0.6, Cd= | 0.011724
alpha (deg) | Cl | Cd | Cm | Cl/Cd
-20 | -0.5188 | 0.2288 | -0.0027 | -2.2675
-19.5 | -0.4996 | 0.22254 | -0.0067 | -2.245
-19 | -0.4809 | 0.21607 | -0.0109 | -2.2257
-18.5 | -0.4667 | 0.21006 | -0.0167 | -2.2217
-18 | -0.449 | 0.20236 | -0.0205 | -2.2188
-17.5 | -0.4278 | 0.19566 | -0.0232 | -2.1864
-17 | -0.4094 | 0.18926 | -0.0267 | -2.1632
-16.5 | -0.3926 | 0.18255 | -0.0307 | -2.1506
-16 | -0.3882 | 0.17704 | -0.0374 | -2.1927
-15.5 | -0.3656 | 0.16817 | -0.0389 | -2.174
-15 | -0.3465 | 0.16205 | -0.0411 | -2.1382
-14.5 | -0.3324 | 0.1556 | -0.0442 | -2.1362
-14 | -0.3351 | 0.14987 | -0.0504 | -2.2359
-13.5 | -0.3302 | 0.14195 | -0.0527 | -2.3262
-13 | -0.3149 | 0.13683 | -0.0498 | -2.3014
-12.5 | -0.3214 | 0.13376 | -0.0461 | -2.4028
-12 | -0.334 | 0.13029 | -0.0432 | -2.5635
-11.5 | -0.3444 | 0.12274 | -0.0528 | -2.8059
-11 | -0.3116 | 0.11361 | -0.0552 | -2.7427
-10.5 | -0.2827 | 0.10626 | -0.0611 | -2.6605
-10 | -0.2747 | 0.09457 | -0.0797 | -2.9047
-9.5 | -0.2425 | 0.08708 | -0.081 | -2.7848
-9 | -0.209 | 0.07841 | -0.0917 | -2.6655
-8.5 | -0.2471 | 0.06125 | -0.125 | -4.0343
-8 | -0.2012 | 0.05297 | -0.1257 | -3.7984
-7.5 | -0.2532 | 0.03529 | -0.132 | -7.1748
-7 | -0.2215 | 0.03016 | -0.131 | -7.3442
-6.5 | -0.1805 | 0.02564 | -0.1299 | -7.0398
-6 | -0.1314 | 0.02227 | -0.1293 | -5.9003
-5.5 | -0.0786 | 0.01998 | -0.1282 | -3.9339
-5 | -0.0258 | 0.01849 | -0.127 | -1.3953
-4.5 | 0.0273 | 0.0165 | -0.1261 | 1.6545
-4 | 0.0825 | 0.01521 | -0.1255 | 5.4241
-3.5 | 0.138 | 0.01412 | -0.1253 | 9.7734
-3 | 0.1927 | 0.01192 | -0.1262 | 16.1661
-2.5 | 0.2513 | 0.01166 | -0.1256 | 21.5523
-2 | 0.3079 | 0.01169 | -0.1248 | 26.3388
-1.5 | 0.3643 | 0.01177 | -0.1238 | 30.9516
-1 | 0.4216 | 0.0118 | -0.123 | 35.7288
-0.5 | 0.4803 | 0.01171 | -0.1227 | 41.0162
0 | 0.5387 | 0.01168 | -0.1225 | 46.1216
0.5 | 0.5962 | 0.01172 | -0.1224 | 50.8703
1 | 0.6536 | 0.01178 | -0.1222 | 55.4839
1.5 | 0.7109 | 0.01187 | -0.1221 | 59.8905
2 | 0.7682 | 0.01198 | -0.1219 | 64.1235
2.5 | 0.8245 | 0.01207 | -0.1216 | 68.3099
3 | 0.8807 | 0.01216 | -0.1212 | 72.426
3.5 | 0.9357 | 0.01222 | -0.1204 | 76.5712
4 | 0.9876 | 0.01224 | -0.119 | 80.6863
4.5 | 1.0443 | 0.01219 | -0.1185 | 85.6686
5 | 1.1034 | 0.0124 | -0.1187 | 88.9839
5.5 | 1.1573 | 0.0127 | -0.1179 | 91.126
6 | 1.2054 | 0.01298 | -0.1157 | 92.8659
6.5 | 1.2489 | 0.01348 | -0.1129 | 92.6484
7 | 1.2835 | 0.01427 | -0.1086 | 89.9439
7.5 | 1.2943 | 0.01573 | -0.1007 | 82.2823
8 | 1.2794 | 0.01874 | -0.0904 | 68.2711
8.5 | 1.2629 | 0.0229 | -0.082 | 55.1485
9 | 1.2539 | 0.02736 | -0.0755 | 45.8297
9.5 | 1.2546 | 0.03164 | -0.0708 | 39.6523
10 | 1.2584 | 0.03606 | -0.067 | 34.8974
10.5 | 1.2703 | 0.04009 | -0.064 | 31.6862
11 | 1.2772 | 0.04485 | -0.0611 | 28.4771
11.5 | 1.2956 | 0.04883 | -0.0588 | 26.5329
12 | 1.3148 | 0.05316 | -0.0563 | 24.7329
12.5 | 1.3356 | 0.05751 | -0.0544 | 23.2238
13 | 1.3497 | 0.06254 | -0.0531 | 21.5814
13.5 | 1.3598 | 0.06914 | -0.0516 | 19.6673
14 | 1.3513 | 0.07748 | -0.0517 | 17.4406
14.5 | 1.3344 | 0.08724 | -0.0534 | 15.2957
15 | 1.315 | 0.09789 | -0.0566 | 13.4334
15.5 | 1.2947 | 0.10932 | -0.0612 | 11.8432
16 | 1.265 | 0.12338 | -0.0685 | 10.2529
16.5 | 1.2096 | 0.1451 | -0.0826 | 8.3363
17 | 1.1325 | 0.17843 | -0.1055 | 6.347
17.5 | 1.102 | 0.20492 | -0.1205 | 5.3777
18 | 1.0949 | 0.22817 | -0.1311 | 4.7986
18.5 | 1.1084 | 0.23782 | -0.1347 | 4.6607

## 23. Re 250k Mach 0.50 (1)
BIGFOIL.COM POLAR EXPORT
NACA63-613 a=0.8
NACA63-613 a=0.8 |  |  |  | Cl Max: | 1.429 | at alpha= | 7 | deg
JavaFoil+Calcfoil stall+Eppler ext transition |  |  |  | L/D Max: | 82.404 | at alpha= | 4.5 | deg
Re: | 250000 |  |  | Cd Min: | 0.01012 | at alpha= | -2 | deg
Mach: | 0.5 |  |  | Cl=0 at alpha= | -4.6667 | deg
|  |  |  | @ Cl=0.1, Cd= | 0.011687
|  |  |  | @ Cl=0.4, Cd= | 0.010175
|  |  |  | @ Cl=0.6, Cd= | 0.01072
alpha (deg) | Cl | Cd | Cm | Cl/Cd
-20 | -0.854 | 0.26764 | -0.059 | -3.192
-19.5 | -0.826 | 0.2589 | -0.058 | -3.189
-19 | -0.797 | 0.25024 | -0.057 | -3.186
-18.5 | -0.77 | 0.24131 | -0.057 | -3.19
-18 | -0.742 | 0.24176 | -0.057 | -3.071
-17.5 | -0.715 | 0.23648 | -0.057 | -3.023
-17 | -0.687 | 0.23196 | -0.058 | -2.963
-16.5 | -0.658 | 0.21041 | -0.055 | -3.129
-16 | -0.631 | 0.20312 | -0.055 | -3.104
-15.5 | -0.603 | 0.19173 | -0.055 | -3.145
-15 | -0.575 | 0.20032 | -0.055 | -2.872
-14.5 | -0.548 | 0.19631 | -0.055 | -2.789
-14 | -0.52 | 0.1924 | -0.056 | -2.702
-13.5 | -0.491 | 0.16907 | -0.052 | -2.904
-13 | -0.463 | 0.16419 | -0.052 | -2.822
-12.5 | -0.436 | 0.1585 | -0.053 | -2.748
-12 | -0.408 | 0.15463 | -0.052 | -2.638
-11.5 | -0.38 | 0.1496 | -0.052 | -2.541
-11 | -0.352 | 0.14663 | -0.052 | -2.403
-10.5 | -0.324 | 0.13612 | -0.048 | -2.379
-10 | -0.296 | 0.13888 | -0.048 | -2.132
-9.5 | -0.268 | 0.13608 | -0.048 | -1.972
-9 | -0.241 | 0.13369 | -0.049 | -1.799
-8.5 | -0.212 | 0.10897 | -0.044 | -1.95
-8 | -0.185 | 0.09994 | -0.045 | -1.849
-7.5 | -0.245 | 0.06368 | -0.047 | -3.846
-7 | -0.224 | 0.05646 | -0.05 | -3.966
-6.5 | -0.185 | 0.05019 | -0.051 | -3.693
-6 | -0.139 | 0.04669 | -0.052 | -2.982
-5.5 | -0.089 | 0.0431 | -0.053 | -2.062
-5 | -0.036 | 0.04046 | -0.056 | -0.89
-4.5 | 0.018 | 0.03823 | -0.059 | 0.483
-4 | 0.092 | 0.01167 | -0.124 | 7.85
-3.5 | 0.161 | 0.01182 | -0.124 | 13.612
-3 | 0.231 | 0.0117 | -0.125 | 19.704
-2.5 | 0.3 | 0.01162 | -0.125 | 25.852
-2 | 0.37 | 0.01012 | -0.126 | 36.58
-1.5 | 0.441 | 0.01025 | -0.126 | 43.004
-1 | 0.51 | 0.0104 | -0.127 | 49.072
-0.5 | 0.58 | 0.01061 | -0.127 | 54.638
0 | 0.64 | 0.01094 | -0.127 | 58.449
0.5 | 0.707 | 0.01123 | -0.128 | 62.958
1 | 0.775 | 0.0115 | -0.128 | 67.36
1.5 | 0.842 | 0.01186 | -0.129 | 70.993
2 | 0.909 | 0.01225 | -0.129 | 74.163
2.5 | 0.97 | 0.01265 | -0.13 | 76.66
3 | 1.035 | 0.01313 | -0.13 | 78.873
3.5 | 1.1 | 0.01362 | -0.13 | 80.768
4 | 1.162 | 0.0142 | -0.131 | 81.837
4.5 | 1.221 | 0.01482 | -0.131 | 82.404
5 | 1.278 | 0.01554 | -0.131 | 82.264
5.5 | 1.33 | 0.01644 | -0.132 | 80.9
6 | 1.37 | 0.02584 | -0.131 | 53.012
6.5 | 1.406 | 0.02764 | -0.132 | 50.854
7 | 1.429 | 0.02977 | -0.132 | 48.003
7.5 | 1.187 | 0.05527 | -0.064 | 21.481
8 | 1.131 | 0.06192 | -0.051 | 18.263
8.5 | 0.714 | 0.1008 | -0.04 | 7.082
9 | 0.741 | 0.11433 | -0.048 | 6.478
9.5 | 0.767 | 0.11785 | -0.049 | 6.507
10 | 0.794 | 0.13708 | -0.055 | 5.79
10.5 | 0.82 | 0.14005 | -0.055 | 5.853
11 | 0.846 | 0.15053 | -0.057 | 5.62
11.5 | 0.873 | 0.1567 | -0.062 | 5.572
12 | 0.899 | 0.16063 | -0.063 | 5.596

## 24. Re 250k Mach 0.50 (2)
BIGFOIL.COM POLAR EXPORT
NACA63-613 a=0.8
NACA63-613 a=0.8 |  |  |  | Cl Max: | 1.3252 | at alpha= | 7 | deg
XFOIL ncrit=9 |  |  |  | L/D Max: | 82.5227 | at alpha= | 5.5 | deg
Re: | 250000 |  |  | Cd Min: | 0.24705 | at alpha= | -20 | deg
Mach: | 0.5 |  |  | Cl=0 at alpha= | -4.6134 | deg
|  |  |  | @ Cl=0.1, Cd= | 0.017077
|  |  |  | @ Cl=0.4, Cd= | 0.01262
|  |  |  | @ Cl=0.6, Cd= | 0.013086
alpha (deg) | Cl | Cd | Cm | Cl/Cd
-20 | -0.5459 | 0.24705 | -0.0023 | -2.2097
-19.5 | -0.5226 | 0.23928 | -0.0076 | -2.1841
-19 | -0.5022 | 0.2325 | -0.014 | -2.16
-18.5 | -0.4791 | 0.22383 | -0.0186 | -2.1405
-18 | -0.4543 | 0.21608 | -0.0223 | -2.1025
-17.5 | -0.4315 | 0.20866 | -0.0269 | -2.068
-17 | -0.41 | 0.20124 | -0.0319 | -2.0374
-16.5 | -0.3973 | 0.1958 | -0.0389 | -2.0291
-16 | -0.3707 | 0.18598 | -0.0414 | -1.9932
-15.5 | -0.3477 | 0.17887 | -0.0442 | -1.9439
-15 | -0.3293 | 0.1721 | -0.0479 | -1.9134
-14.5 | -0.3284 | 0.16777 | -0.0536 | -1.9574
-14 | -0.3208 | 0.16086 | -0.0529 | -1.9943
-13.5 | -0.3146 | 0.15602 | -0.0485 | -2.0164
-13 | -0.3179 | 0.15236 | -0.0454 | -2.0865
-12.5 | -0.3069 | 0.14599 | -0.049 | -2.1022
-12 | -0.2929 | 0.13724 | -0.0607 | -2.1342
-11.5 | -0.2497 | 0.12806 | -0.064 | -1.9499
-11 | -0.2188 | 0.11953 | -0.0727 | -1.8305
-10.5 | -0.2109 | 0.11142 | -0.0866 | -1.8928
-10 | -0.1628 | 0.10243 | -0.0888 | -1.5894
-9.5 | -0.1453 | 0.09389 | -0.1022 | -1.5476
-9 | -0.1151 | 0.08423 | -0.11 | -1.3665
-8.5 | -0.0807 | 0.07783 | -0.1142 | -1.0369
-8 | -0.0893 | 0.06776 | -0.1274 | -1.3179
-7.5 | -0.0913 | 0.05503 | -0.1333 | -1.6591
-7 | -0.1127 | 0.04684 | -0.1373 | -2.4061
-6.5 | -0.1427 | 0.03931 | -0.1409 | -3.6301
-6 | -0.1381 | 0.03212 | -0.1421 | -4.2995
-5.5 | -0.1015 | 0.02728 | -0.1418 | -3.7207
-5 | -0.0484 | 0.02292 | -0.1411 | -2.1117
-4.5 | 0.0142 | 0.02017 | -0.14 | 0.70402
-4 | 0.073 | 0.01774 | -0.1385 | 4.115
-3.5 | 0.1357 | 0.0162 | -0.1374 | 8.3765
-3 | 0.202 | 0.01477 | -0.1374 | 13.6764
-2.5 | 0.2705 | 0.01241 | -0.1392 | 21.7969
-2 | 0.3355 | 0.01239 | -0.1382 | 27.0783
-1.5 | 0.4 | 0.01262 | -0.1369 | 31.6957
-1 | 0.4638 | 0.01285 | -0.1355 | 36.0934
-0.5 | 0.5293 | 0.01299 | -0.135 | 40.7467
0 | 0.5955 | 0.01308 | -0.1347 | 45.5275
0.5 | 0.6617 | 0.01317 | -0.1345 | 50.243
1 | 0.7289 | 0.01329 | -0.1344 | 54.8457
1.5 | 0.7928 | 0.01351 | -0.1339 | 58.6825
2 | 0.8557 | 0.01378 | -0.1331 | 62.0972
2.5 | 0.9184 | 0.01408 | -0.1322 | 65.2273
3 | 0.9813 | 0.0144 | -0.1313 | 68.1458
3.5 | 1.0425 | 0.01463 | -0.1297 | 71.2577
4 | 1.1033 | 0.01484 | -0.1278 | 74.3464
4.5 | 1.1618 | 0.01493 | -0.1249 | 77.8165
5 | 1.2168 | 0.01498 | -0.1215 | 81.2283
5.5 | 1.2725 | 0.01542 | -0.1183 | 82.5227
6 | 1.3048 | 0.0159 | -0.111 | 82.0629
6.5 | 1.3237 | 0.01708 | -0.1023 | 77.5
7 | 1.3252 | 0.01947 | -0.0927 | 68.0637
7.5 | 1.299 | 0.02418 | -0.0828 | 53.7221
8 | 1.2684 | 0.03056 | -0.0755 | 41.5052
8.5 | 1.2494 | 0.03728 | -0.0707 | 33.5139
9 | 1.2412 | 0.04392 | -0.0673 | 28.2605
9.5 | 1.24 | 0.05043 | -0.0647 | 24.5885
10 | 1.2475 | 0.05651 | -0.0624 | 22.0757
10.5 | 1.2605 | 0.06231 | -0.0596 | 20.2295
11 | 1.27 | 0.06897 | -0.0578 | 18.4138
11.5 | 1.2696 | 0.07749 | -0.0574 | 16.384
12 | 1.255 | 0.0884 | -0.0595 | 14.1968

## 25. Re 500k Mach 0.00 (1)
BIGFOIL.COM POLAR EXPORT
NACA63-613 a=0.8
NACA63-613 a=0.8 |  |  |  | Cl Max: | 1.5 | at alpha= | 10.5 | deg
JavaFoil+Calcfoil stall+Eppler ext transition |  |  |  | L/D Max: | 113.304 | at alpha= | 6 | deg
Re: | 500000 |  |  | Cd Min: | 0.00746 | at alpha= | -2 | deg
Mach: | 0 |  |  | Cl=0 at alpha= | -4.6695 | deg
|  |  |  | @ Cl=0.1, Cd= | 0.00919
|  |  |  | @ Cl=0.4, Cd= | 0.007552
|  |  |  | @ Cl=0.6, Cd= | 0.008053
alpha (deg) | Cl | Cd | Cm | Cl/Cd
-20 | -0.481 | 0.22866 | -0.035 | -2.103
-19.5 | -0.498 | 0.21744 | -0.036 | -2.29
-19 | -0.515 | 0.20667 | -0.037 | -2.491
-18.5 | -0.53 | 0.1939 | -0.037 | -2.732
-18 | -0.542 | 0.18086 | -0.038 | -2.999
-17.5 | -0.554 | 0.17107 | -0.039 | -3.239
-17 | -0.564 | 0.15824 | -0.039 | -3.567
-16.5 | -0.573 | 0.15054 | -0.039 | -3.808
-16 | -0.581 | 0.1429 | -0.039 | -4.063
-15.5 | -0.586 | 0.13277 | -0.04 | -4.413
-15 | -0.589 | 0.12517 | -0.041 | -4.704
-14.5 | -0.589 | 0.1167 | -0.041 | -5.05
-14 | -0.587 | 0.1101 | -0.041 | -5.329
-13.5 | -0.582 | 0.10186 | -0.042 | -5.71
-13 | -0.573 | 0.09674 | -0.042 | -5.923
-12.5 | -0.561 | 0.09023 | -0.043 | -6.218
-12 | -0.546 | 0.08529 | -0.043 | -6.397
-11.5 | -0.527 | 0.07998 | -0.043 | -6.583
-11 | -0.504 | 0.07442 | -0.045 | -6.775
-10.5 | -0.478 | 0.06982 | -0.045 | -6.85
-10 | -0.449 | 0.06586 | -0.046 | -6.82
-9.5 | -0.417 | 0.06167 | -0.047 | -6.759
-9 | -0.382 | 0.05737 | -0.047 | -6.652
-8.5 | -0.343 | 0.05384 | -0.048 | -6.373
-8 | -0.302 | 0.05079 | -0.048 | -5.953
-7.5 | -0.26 | 0.04776 | -0.048 | -5.448
-7 | -0.217 | 0.0449 | -0.051 | -4.827
-6.5 | -0.172 | 0.04177 | -0.055 | -4.126
-6 | -0.156 | 0.00998 | -0.106 | -15.663
-5.5 | -0.098 | 0.00974 | -0.106 | -10.081
-5 | -0.039 | 0.00962 | -0.107 | -4.093
-4.5 | 0.02 | 0.00941 | -0.107 | 2.134
-4 | 0.08 | 0.00924 | -0.108 | 8.646
-3.5 | 0.14 | 0.00909 | -0.108 | 15.396
-3 | 0.2 | 0.00904 | -0.109 | 22.138
-2.5 | 0.261 | 0.00902 | -0.11 | 28.894
-2 | 0.321 | 0.00746 | -0.11 | 43.045
-1.5 | 0.382 | 0.00751 | -0.111 | 50.834
-1 | 0.442 | 0.00765 | -0.111 | 57.788
-0.5 | 0.502 | 0.00776 | -0.112 | 64.696
0 | 0.562 | 0.00792 | -0.112 | 70.971
0.5 | 0.622 | 0.00813 | -0.113 | 76.5
1 | 0.682 | 0.00832 | -0.113 | 81.985
1.5 | 0.742 | 0.00852 | -0.114 | 87.077
2 | 0.799 | 0.00786 | -0.114 | 101.687
2.5 | 0.854 | 0.00877 | -0.114 | 97.42
3 | 0.912 | 0.00902 | -0.114 | 101.092
3.5 | 0.969 | 0.00925 | -0.115 | 104.726
4 | 1.025 | 0.00953 | -0.115 | 107.555
4.5 | 1.079 | 0.00981 | -0.115 | 109.995
5 | 1.133 | 0.01013 | -0.116 | 111.822
5.5 | 1.185 | 0.01051 | -0.116 | 112.774
6 | 1.235 | 0.0109 | -0.116 | 113.304
6.5 | 1.274 | 0.01806 | -0.116 | 70.538
7 | 1.319 | 0.01905 | -0.116 | 69.232
7.5 | 1.36 | 0.01997 | -0.116 | 68.1
8 | 1.397 | 0.02091 | -0.116 | 66.778
8.5 | 1.429 | 0.02198 | -0.116 | 65.027
9 | 1.458 | 0.02315 | -0.117 | 62.958
9.5 | 1.481 | 0.02441 | -0.117 | 60.652
10 | 1.493 | 0.02567 | -0.117 | 58.173
10.5 | 1.5 | 0.02708 | -0.117 | 55.384
11 | 1.498 | 0.02883 | -0.117 | 51.969
11.5 | 1.491 | 0.03002 | -0.117 | 49.678
12 | 1.475 | 0.03207 | -0.117 | 45.988
12.5 | 1.443 | 0.03529 | -0.116 | 40.906
13 | 1.219 | 0.08941 | -0.074 | 13.637
13.5 | 1.188 | 0.09722 | -0.069 | 12.225
14 | 1.151 | 0.10828 | -0.057 | 10.631
14.5 | 1.119 | 0.11321 | -0.053 | 9.885
15 | 1.086 | 0.12238 | -0.054 | 8.873
15.5 | 1.05 | 0.12876 | -0.054 | 8.157

## 26. Re 500k Mach 0.00 (2)
BIGFOIL.COM POLAR EXPORT
NACA63-613 a=0.8
NACA63-613 a=0.8 |  |  |  | Cl Max: | 1.4466 | at alpha= | 16 | deg
XFOIL ncrit=9 |  |  |  | L/D Max: | 121.513 | at alpha= | 6 | deg
Re: | 500000 |  |  | Cd Min: | 0.22337 | at alpha= | -20 | deg
Mach: | 0 |  |  | Cl=0 at alpha= | -4.7226 | deg
|  |  |  | @ Cl=0.1, Cd= | 0.010067
|  |  |  | @ Cl=0.4, Cd= | 0.0075849
|  |  |  | @ Cl=0.6, Cd= | 0.0078887
alpha (deg) | Cl | Cd | Cm | Cl/Cd
-20 | -0.5134 | 0.22337 | -0.0027 | -2.2984
-19.5 | -0.4954 | 0.21752 | -0.0066 | -2.2775
-19 | -0.4778 | 0.21136 | -0.0105 | -2.2606
-18.5 | -0.4616 | 0.20416 | -0.0149 | -2.261
-18 | -0.4525 | 0.19665 | -0.0207 | -2.301
-17.5 | -0.4313 | 0.18972 | -0.0228 | -2.2734
-17 | -0.413 | 0.18407 | -0.0258 | -2.2437
-16.5 | -0.3964 | 0.17784 | -0.0293 | -2.229
-16 | -0.3885 | 0.16961 | -0.0349 | -2.2905
-15.5 | -0.3786 | 0.16106 | -0.0387 | -2.3507
-15 | -0.3591 | 0.15535 | -0.0405 | -2.3116
-14.5 | -0.3434 | 0.14962 | -0.0429 | -2.2951
-14 | -0.3322 | 0.1429 | -0.046 | -2.3247
-13.5 | -0.3392 | 0.13351 | -0.0519 | -2.5406
-13 | -0.3396 | 0.1275 | -0.0508 | -2.6635
-12.5 | -0.3112 | 0.12158 | -0.0548 | -2.5596
-12 | -0.2901 | 0.11347 | -0.0616 | -2.5566
-11.5 | -0.2817 | 0.09957 | -0.0755 | -2.8292
-11 | -0.2612 | 0.09241 | -0.0797 | -2.8265
-10.5 | -0.2353 | 0.08462 | -0.0877 | -2.7807
-10 | -0.4431 | 0.0386 | -0.1202 | -11.4793
-9.5 | -0.4488 | 0.03141 | -0.1196 | -14.2884
-9 | -0.4186 | 0.02775 | -0.1194 | -15.0847
-8.5 | -0.3777 | 0.02592 | -0.1189 | -14.5718
-8 | -0.3376 | 0.02213 | -0.1183 | -15.2553
-7.5 | -0.2897 | 0.01995 | -0.1179 | -14.5213
-7 | -0.2427 | 0.01699 | -0.1175 | -14.2849
-6.5 | -0.1906 | 0.01558 | -0.1173 | -12.2336
-6 | -0.138 | 0.01435 | -0.1169 | -9.6167
-5.5 | -0.0851 | 0.0129 | -0.1169 | -6.5969
-5 | -0.0309 | 0.01189 | -0.117 | -2.5988
-4.5 | 0.0248 | 0.01123 | -0.1171 | 2.2084
-4 | 0.0808 | 0.01031 | -0.1175 | 7.8371
-3.5 | 0.1376 | 0.00959 | -0.118 | 14.3483
-3 | 0.1933 | 0.00813 | -0.1192 | 23.7761
-2.5 | 0.2497 | 0.00759 | -0.1197 | 32.8986
-2 | 0.3068 | 0.00752 | -0.1198 | 40.7979
-1.5 | 0.3636 | 0.00754 | -0.12 | 48.2228
-1 | 0.4203 | 0.00761 | -0.1201 | 55.23
-0.5 | 0.4771 | 0.0077 | -0.1202 | 61.961
0 | 0.5338 | 0.00777 | -0.1203 | 68.7001
0.5 | 0.5904 | 0.00787 | -0.1205 | 75.0191
1 | 0.6468 | 0.00798 | -0.1207 | 81.0526
1.5 | 0.703 | 0.0081 | -0.1208 | 86.7901
2 | 0.7589 | 0.00825 | -0.1209 | 91.9879
2.5 | 0.8144 | 0.0084 | -0.121 | 96.9524
3 | 0.8694 | 0.00856 | -0.1209 | 101.5654
3.5 | 0.9237 | 0.00873 | -0.1207 | 105.8076
4 | 0.9774 | 0.00891 | -0.1204 | 109.697
4.5 | 1.0292 | 0.00906 | -0.1198 | 113.5982
5 | 1.0799 | 0.00927 | -0.119 | 116.4941
5.5 | 1.126 | 0.00944 | -0.1173 | 119.2797
6 | 1.1726 | 0.00965 | -0.1156 | 121.513
6.5 | 1.2168 | 0.01036 | -0.114 | 117.4517
7 | 1.2485 | 0.01163 | -0.1103 | 107.3517
7.5 | 1.2596 | 0.01372 | -0.1035 | 91.8076
8 | 1.2652 | 0.01604 | -0.0962 | 78.8778
8.5 | 1.2751 | 0.01842 | -0.0903 | 69.2237
9 | 1.2889 | 0.02079 | -0.0852 | 61.9962
9.5 | 1.3087 | 0.02295 | -0.0813 | 57.024
10 | 1.3234 | 0.02561 | -0.0772 | 51.6751
10.5 | 1.3447 | 0.02793 | -0.0741 | 48.1454
11 | 1.3494 | 0.03174 | -0.0701 | 42.5142
11.5 | 1.3702 | 0.03443 | -0.0678 | 39.7967
12 | 1.3862 | 0.03767 | -0.0656 | 36.7985
12.5 | 1.3852 | 0.04282 | -0.0628 | 32.3494
13 | 1.4038 | 0.04625 | -0.0615 | 30.3524
13.5 | 1.4175 | 0.05036 | -0.0604 | 28.1473
14 | 1.4217 | 0.05572 | -0.0593 | 25.5151
14.5 | 1.4302 | 0.06086 | -0.0586 | 23.4998
15 | 1.4391 | 0.06618 | -0.0584 | 21.7452
15.5 | 1.4458 | 0.07195 | -0.0588 | 20.0945
16 | 1.4466 | 0.07867 | -0.0594 | 18.3882
16.5 | 1.4457 | 0.08603 | -0.0606 | 16.8046
17 | 1.4442 | 0.09385 | -0.0626 | 15.3884
17.5 | 1.4396 | 0.10236 | -0.0654 | 14.0641
18 | 1.4335 | 0.11141 | -0.0689 | 12.8669
18.5 | 1.4258 | 0.12094 | -0.0732 | 11.7893
19 | 1.4139 | 0.13138 | -0.0782 | 10.7619
19.5 | 1.3867 | 0.14524 | -0.0857 | 9.5476
20 | 1.3638 | 0.15944 | -0.0948 | 8.5537

## 27. Re 500k Mach 0.10 (1)
BIGFOIL.COM POLAR EXPORT
NACA63-613 a=0.8
NACA63-613 a=0.8 |  |  |  | Cl Max: | 1.496 | at alpha= | 10.5 | deg
JavaFoil+Calcfoil stall+Eppler ext transition |  |  |  | L/D Max: | 112.742 | at alpha= | 6 | deg
Re: | 500000 |  |  | Cd Min: | 0.00749 | at alpha= | -2 | deg
Mach: | 0.1 |  |  | Cl=0 at alpha= | -4.6667 | deg
|  |  |  | @ Cl=0.1, Cd= | 0.009221
|  |  |  | @ Cl=0.4, Cd= | 0.0075573
|  |  |  | @ Cl=0.6, Cd= | 0.0080625
alpha (deg) | Cl | Cd | Cm | Cl/Cd
-19.5 | -0.45 | 0.22152 | -0.036 | -2.033
-19 | -0.47 | 0.21633 | -0.036 | -2.171
-18.5 | -0.488 | 0.20718 | -0.037 | -2.354
-18 | -0.503 | 0.18931 | -0.038 | -2.658
-17.5 | -0.518 | 0.1763 | -0.038 | -2.936
-17 | -0.531 | 0.16724 | -0.038 | -3.175
-16.5 | -0.543 | 0.15553 | -0.039 | -3.493
-16 | -0.554 | 0.14741 | -0.039 | -3.756
-15.5 | -0.562 | 0.13873 | -0.04 | -4.051
-15 | -0.568 | 0.12893 | -0.04 | -4.406
-14.5 | -0.572 | 0.12152 | -0.041 | -4.704
-14 | -0.572 | 0.11053 | -0.041 | -5.174
-13.5 | -0.569 | 0.10333 | -0.041 | -5.508
-13 | -0.563 | 0.09673 | -0.042 | -5.82
-12.5 | -0.553 | 0.09219 | -0.043 | -6.002
-12 | -0.54 | 0.08515 | -0.043 | -6.339
-11.5 | -0.522 | 0.08004 | -0.044 | -6.527
-11 | -0.501 | 0.0749 | -0.045 | -6.695
-10.5 | -0.477 | 0.07018 | -0.045 | -6.792
-10 | -0.448 | 0.06601 | -0.046 | -6.792
-9.5 | -0.417 | 0.06162 | -0.046 | -6.762
-9 | -0.382 | 0.05765 | -0.046 | -6.625
-8.5 | -0.344 | 0.05426 | -0.048 | -6.336
-8 | -0.303 | 0.05107 | -0.048 | -5.936
-7.5 | -0.261 | 0.04797 | -0.048 | -5.439
-7 | -0.217 | 0.04502 | -0.05 | -4.83
-6.5 | -0.173 | 0.04208 | -0.054 | -4.109
-6 | -0.157 | 0.00999 | -0.106 | -15.71
-5.5 | -0.099 | 0.00976 | -0.107 | -10.107
-5 | -0.04 | 0.00964 | -0.107 | -4.104
-4.5 | 0.02 | 0.00942 | -0.108 | 2.141
-4 | 0.08 | 0.00928 | -0.109 | 8.654
-3.5 | 0.141 | 0.0091 | -0.109 | 15.452
-3 | 0.201 | 0.00905 | -0.11 | 22.22
-2.5 | 0.262 | 0.00903 | -0.11 | 29.001
-2 | 0.323 | 0.00749 | -0.111 | 43.048
-1.5 | 0.384 | 0.00752 | -0.111 | 51.008
-1 | 0.444 | 0.00766 | -0.112 | 58.002
-0.5 | 0.505 | 0.00777 | -0.112 | 64.904
0 | 0.565 | 0.00794 | -0.113 | 71.197
0.5 | 0.625 | 0.00815 | -0.113 | 76.713
1 | 0.686 | 0.00834 | -0.114 | 82.201
1.5 | 0.746 | 0.00855 | -0.114 | 87.208
2 | 0.803 | 0.0079 | -0.114 | 101.712
2.5 | 0.858 | 0.00881 | -0.114 | 97.437
3 | 0.916 | 0.00906 | -0.115 | 101.126
3.5 | 0.973 | 0.0093 | -0.115 | 104.65
4 | 1.029 | 0.00957 | -0.115 | 107.511
4.5 | 1.084 | 0.00987 | -0.116 | 109.872
5 | 1.138 | 0.01019 | -0.116 | 111.659
5.5 | 1.19 | 0.01057 | -0.116 | 112.556
6 | 1.24 | 0.011 | -0.117 | 112.742
6.5 | 1.279 | 0.0182 | -0.116 | 70.272
7 | 1.324 | 0.01924 | -0.116 | 68.837
7.5 | 1.365 | 0.02016 | -0.117 | 67.701
8 | 1.401 | 0.02116 | -0.117 | 66.196
8.5 | 1.433 | 0.02223 | -0.117 | 64.46
9 | 1.46 | 0.02339 | -0.117 | 62.408
9.5 | 1.481 | 0.02469 | -0.117 | 60
10 | 1.492 | 0.026 | -0.118 | 57.401
10.5 | 1.496 | 0.02745 | -0.118 | 54.49
11 | 1.492 | 0.02913 | -0.118 | 51.223
11.5 | 1.481 | 0.03071 | -0.118 | 48.216
12 | 1.458 | 0.03307 | -0.117 | 44.081
12.5 | 1.223 | 0.08472 | -0.074 | 14.44
13 | 1.186 | 0.09512 | -0.061 | 12.464
13.5 | 1.157 | 0.10062 | -0.06 | 11.499
14 | 1.121 | 0.10936 | -0.053 | 10.251
14.5 | 1.086 | 0.11816 | -0.055 | 9.195
15 | 1.047 | 0.12433 | -0.053 | 8.424
15.5 | 1.006 | 0.1305 | -0.051 | 7.713

## 28. Re 500k Mach 0.10 (2)
BIGFOIL.COM POLAR EXPORT
NACA63-613 a=0.8
NACA63-613 a=0.8 |  |  |  | Cl Max: | 1.4386 | at alpha= | 15.5 | deg
XFOIL ncrit=9 |  |  |  | L/D Max: | 120.986 | at alpha= | 6 | deg
Re: | 500000 |  |  | Cd Min: | 0.22403 | at alpha= | -20 | deg
Mach: | 0.1 |  |  | Cl=0 at alpha= | -4.7188 | deg
|  |  |  | @ Cl=0.1, Cd= | 0.01011
|  |  |  | @ Cl=0.4, Cd= | 0.0076062
|  |  |  | @ Cl=0.6, Cd= | 0.0079122
alpha (deg) | Cl | Cd | Cm | Cl/Cd
-20 | -0.5142 | 0.22403 | -0.0027 | -2.2952
-19.5 | -0.496 | 0.21813 | -0.0066 | -2.2739
-19 | -0.4783 | 0.21192 | -0.0105 | -2.257
-18.5 | -0.4619 | 0.20468 | -0.015 | -2.2567
-18 | -0.4524 | 0.19723 | -0.0208 | -2.2938
-17.5 | -0.431 | 0.19027 | -0.0228 | -2.2652
-17 | -0.4125 | 0.18457 | -0.026 | -2.2349
-16.5 | -0.3958 | 0.1783 | -0.0294 | -2.2199
-16 | -0.3877 | 0.17011 | -0.0352 | -2.2791
-15.5 | -0.3771 | 0.16162 | -0.0388 | -2.3333
-15 | -0.3575 | 0.15588 | -0.0407 | -2.2934
-14.5 | -0.3417 | 0.1501 | -0.0432 | -2.2765
-14 | -0.3306 | 0.14333 | -0.0463 | -2.3066
-13.5 | -0.3376 | 0.13421 | -0.052 | -2.5155
-13 | -0.3353 | 0.12805 | -0.0513 | -2.6185
-12.5 | -0.3071 | 0.12203 | -0.0554 | -2.5166
-12 | -0.286 | 0.11382 | -0.0623 | -2.5127
-11 | -0.2555 | 0.09327 | -0.0799 | -2.7394
-10.5 | -0.2295 | 0.08544 | -0.0879 | -2.6861
-9.5 | -0.4391 | 0.0333 | -0.1205 | -13.1862
-9 | -0.4161 | 0.02889 | -0.1202 | -14.4029
-8.5 | -0.3761 | 0.02706 | -0.1197 | -13.8987
-8 | -0.3385 | 0.02288 | -0.1191 | -14.7946
-7.5 | -0.2916 | 0.02026 | -0.1187 | -14.3929
-7 | -0.2445 | 0.01726 | -0.1182 | -14.1657
-6.5 | -0.1921 | 0.01578 | -0.1181 | -12.1736
-6 | -0.1392 | 0.01448 | -0.1176 | -9.6133
-5.5 | -0.0858 | 0.01306 | -0.1175 | -6.5697
-5 | -0.0315 | 0.01197 | -0.1176 | -2.6316
-4.5 | 0.0245 | 0.01127 | -0.1177 | 2.1739
-4 | 0.0809 | 0.01034 | -0.1181 | 7.824
-3.5 | 0.1381 | 0.00965 | -0.1186 | 14.3109
-3 | 0.1942 | 0.00822 | -0.1198 | 23.6253
-2.5 | 0.251 | 0.00762 | -0.1203 | 32.9396
-2 | 0.3083 | 0.00755 | -0.1204 | 40.8344
-1.5 | 0.3656 | 0.00757 | -0.1206 | 48.2959
-1 | 0.4226 | 0.00763 | -0.1206 | 55.3866
-0.5 | 0.4798 | 0.00774 | -0.1208 | 61.9897
0 | 0.5367 | 0.00781 | -0.1209 | 68.7196
0.5 | 0.5937 | 0.0079 | -0.1211 | 75.1519
1 | 0.6505 | 0.00801 | -0.1213 | 81.211
1.5 | 0.707 | 0.00814 | -0.1214 | 86.855
2 | 0.7632 | 0.00828 | -0.1215 | 92.1739
2.5 | 0.8191 | 0.00845 | -0.1215 | 96.9349
3 | 0.8744 | 0.00861 | -0.1215 | 101.5563
3.5 | 0.929 | 0.00878 | -0.1213 | 105.8087
4 | 0.9829 | 0.00895 | -0.1209 | 109.8212
4.5 | 1.0349 | 0.00912 | -0.1202 | 113.4759
5 | 1.0862 | 0.00932 | -0.1194 | 116.5451
5.5 | 1.1323 | 0.00952 | -0.1176 | 118.9391
6 | 1.1784 | 0.00974 | -0.1158 | 120.9856
6.5 | 1.2221 | 0.01048 | -0.1139 | 116.6126
7 | 1.2517 | 0.01184 | -0.1098 | 105.7179
7.5 | 1.2602 | 0.01396 | -0.1025 | 90.2722
8 | 1.265 | 0.01638 | -0.0952 | 77.2283
8.5 | 1.2748 | 0.01883 | -0.0892 | 67.7005
9 | 1.2893 | 0.02123 | -0.0843 | 60.7301
9.5 | 1.3087 | 0.02348 | -0.0803 | 55.7368
10 | 1.3234 | 0.02621 | -0.0763 | 50.4922
10.5 | 1.3434 | 0.02871 | -0.0731 | 46.7921
11 | 1.3484 | 0.03261 | -0.0693 | 41.3493
11.5 | 1.3677 | 0.03552 | -0.0669 | 38.5051
12 | 1.3825 | 0.039 | -0.0647 | 35.4487
12.5 | 1.3832 | 0.04413 | -0.0622 | 31.3438
13 | 1.4004 | 0.04784 | -0.0608 | 29.2726
13.5 | 1.4133 | 0.0522 | -0.0598 | 27.0747
14 | 1.4132 | 0.05818 | -0.0585 | 24.2901
14.5 | 1.4256 | 0.06305 | -0.0582 | 22.6106
15 | 1.4333 | 0.06867 | -0.0582 | 20.8723
15.5 | 1.4386 | 0.07481 | -0.0588 | 19.23
16 | 1.4352 | 0.08226 | -0.0593 | 17.4471
16.5 | 1.4348 | 0.0899 | -0.0611 | 15.96
17 | 1.4305 | 0.09838 | -0.0636 | 14.5406
17.5 | 1.4234 | 0.10762 | -0.067 | 13.2262
18 | 1.4146 | 0.11742 | -0.0712 | 12.0474
18.5 | 1.4037 | 0.12783 | -0.0762 | 10.981
19 | 1.3879 | 0.13951 | -0.0825 | 9.9484
19.5 | 1.3607 | 0.15413 | -0.0913 | 8.8283

## 29. Re 500k Mach 0.25 (1)
BIGFOIL.COM POLAR EXPORT
NACA63-613 a=0.8
NACA63-613 a=0.8 |  |  |  | Cl Max: | 1.479 | at alpha= | 9.5 | deg
JavaFoil+Calcfoil stall+Eppler ext transition |  |  |  | L/D Max: | 110.991 | at alpha= | 5.5 | deg
Re: | 500000 |  |  | Cd Min: | 0.00758 | at alpha= | -2 | deg
Mach: | 0.25 |  |  | Cl=0 at alpha= | -4.6693 | deg
|  |  |  | @ Cl=0.1, Cd= | 0.0093794
|  |  |  | @ Cl=0.4, Cd= | 0.0076645
|  |  |  | @ Cl=0.6, Cd= | 0.0081805
alpha (deg) | Cl | Cd | Cm | Cl/Cd
-17 | -0.2 | 0.20938 | -0.039 | -0.957
-16.5 | -0.255 | 0.21876 | -0.038 | -1.167
-16 | -0.302 | 0.20164 | -0.038 | -1.496
-15.5 | -0.343 | 0.18477 | -0.037 | -1.856
-15 | -0.379 | 0.15909 | -0.037 | -2.385
-14.5 | -0.411 | 0.14751 | -0.038 | -2.789
-14 | -0.438 | 0.12962 | -0.039 | -3.383
-13.5 | -0.46 | 0.11712 | -0.041 | -3.928
-13 | -0.476 | 0.10977 | -0.041 | -4.334
-12.5 | -0.485 | 0.09939 | -0.041 | -4.881
-12 | -0.488 | 0.09224 | -0.042 | -5.294
-11.5 | -0.485 | 0.08636 | -0.043 | -5.62
-11 | -0.476 | 0.07915 | -0.044 | -6.014
-10.5 | -0.461 | 0.07377 | -0.045 | -6.245
-10 | -0.44 | 0.06845 | -0.046 | -6.421
-9.5 | -0.413 | 0.06358 | -0.046 | -6.499
-9 | -0.383 | 0.05944 | -0.048 | -6.436
-8.5 | -0.346 | 0.05538 | -0.048 | -6.248
-8 | -0.307 | 0.05181 | -0.048 | -5.918
-7.5 | -0.265 | 0.04879 | -0.049 | -5.432
-7 | -0.221 | 0.04578 | -0.05 | -4.837
-6.5 | -0.176 | 0.04306 | -0.052 | -4.09
-6 | -0.129 | 0.04064 | -0.053 | -3.184
-5.5 | -0.101 | 0.00993 | -0.11 | -10.178
-5 | -0.041 | 0.00976 | -0.11 | -4.158
-4.5 | 0.021 | 0.00957 | -0.111 | 2.163
-4 | 0.082 | 0.00942 | -0.112 | 8.752
-3.5 | 0.144 | 0.00928 | -0.112 | 15.57
-3 | 0.207 | 0.00916 | -0.113 | 22.567
-2.5 | 0.269 | 0.00914 | -0.113 | 29.426
-2 | 0.331 | 0.00758 | -0.114 | 43.727
-1.5 | 0.394 | 0.00765 | -0.114 | 51.548
-1 | 0.456 | 0.0078 | -0.115 | 58.543
-0.5 | 0.519 | 0.00794 | -0.115 | 65.293
0 | 0.581 | 0.00811 | -0.116 | 71.567
0.5 | 0.643 | 0.00834 | -0.116 | 77.065
1 | 0.705 | 0.00857 | -0.117 | 82.199
1.5 | 0.763 | 0.00791 | -0.117 | 96.501
2 | 0.823 | 0.00881 | -0.117 | 93.423
2.5 | 0.88 | 0.00905 | -0.117 | 97.23
3 | 0.939 | 0.00929 | -0.118 | 101.07
3.5 | 0.998 | 0.00956 | -0.118 | 104.378
4 | 1.055 | 0.00986 | -0.118 | 107.069
4.5 | 1.111 | 0.0102 | -0.119 | 108.999
5 | 1.166 | 0.01056 | -0.119 | 110.456
5.5 | 1.219 | 0.01098 | -0.119 | 110.991
6 | 1.269 | 0.01146 | -0.12 | 110.734
6.5 | 1.307 | 0.01923 | -0.119 | 67.963
7 | 1.351 | 0.02022 | -0.119 | 66.824
7.5 | 1.389 | 0.0213 | -0.12 | 65.223
8 | 1.422 | 0.02244 | -0.12 | 63.352
8.5 | 1.448 | 0.02374 | -0.12 | 61
9 | 1.468 | 0.02508 | -0.12 | 58.536
9.5 | 1.479 | 0.02659 | -0.12 | 55.63
10 | 1.474 | 0.02832 | -0.12 | 52.062
10.5 | 1.458 | 0.03007 | -0.12 | 48.481
11 | 1.425 | 0.03236 | -0.12 | 44.021
11.5 | 1.172 | 0.08166 | -0.067 | 14.357
12 | 1.126 | 0.08876 | -0.06 | 12.684
12.5 | 1.073 | 0.09772 | -0.054 | 10.977
13 | 1.012 | 0.10607 | -0.051 | 9.543
13.5 | 0.944 | 0.11553 | -0.048 | 8.171
14 | 0.869 | 0.12842 | -0.045 | 6.765
14.5 | 0.788 | 0.13689 | -0.042 | 5.753

## 30. Re 500k Mach 0.25 (2)
BIGFOIL.COM POLAR EXPORT
NACA63-613 a=0.8
NACA63-613 a=0.8 |  |  |  | Cl Max: | 1.3945 | at alpha= | 14.5 | deg
XFOIL ncrit=9 |  |  |  | L/D Max: | 118.482 | at alpha= | 6 | deg
Re: | 500000 |  |  | Cd Min: | 0.24308 | at alpha= | 19.5 | deg
Mach: | 0.25 |  |  | Cl=0 at alpha= | -4.701 | deg
|  |  |  | @ Cl=0.1, Cd= | 0.010374
|  |  |  | @ Cl=0.4, Cd= | 0.0077303
|  |  |  | @ Cl=0.6, Cd= | 0.0080681
alpha (deg) | Cl | Cd | Cm | Cl/Cd
-20 | -0.5189 | 0.22779 | -0.0024 | -2.278
-19.5 | -0.4998 | 0.22157 | -0.0065 | -2.2557
-19 | -0.4811 | 0.21509 | -0.0107 | -2.2367
-18.5 | -0.4642 | 0.20763 | -0.0156 | -2.2357
-18 | -0.4526 | 0.2004 | -0.0213 | -2.2585
-17.5 | -0.4297 | 0.19331 | -0.0234 | -2.2229
-17 | -0.4105 | 0.18731 | -0.0268 | -2.1916
-16.5 | -0.3928 | 0.18076 | -0.0305 | -2.173
-16 | -0.3836 | 0.17276 | -0.0364 | -2.2204
-15.5 | -0.369 | 0.16457 | -0.0397 | -2.2422
-15 | -0.3495 | 0.15862 | -0.0419 | -2.2034
-14.5 | -0.3337 | 0.15262 | -0.0446 | -2.1865
-14 | -0.3249 | 0.14536 | -0.0484 | -2.2351
-13.5 | -0.3336 | 0.13834 | -0.0516 | -2.4115
-13 | -0.3129 | 0.13081 | -0.0539 | -2.392
-12.5 | -0.2859 | 0.12412 | -0.0589 | -2.3034
-12 | -0.2694 | 0.11411 | -0.0688 | -2.3609
-11.5 | -0.26 | 0.10199 | -0.0788 | -2.5493
-11 | -0.2264 | 0.09697 | -0.0822 | -2.3347
-10.5 | -0.2025 | 0.08898 | -0.0898 | -2.2758
-10 | -0.2018 | 0.07609 | -0.1027 | -2.6521
-9.5 | -0.2575 | 0.0552 | -0.1142 | -4.6649
-9 | -0.2957 | 0.04528 | -0.1197 | -6.5305
-8.5 | -0.3386 | 0.03616 | -0.1225 | -9.3639
-8 | -0.3309 | 0.02874 | -0.123 | -11.5136
-7.5 | -0.2976 | 0.02314 | -0.1229 | -12.8608
-7 | -0.2519 | 0.01943 | -0.1224 | -12.9645
-6.5 | -0.2002 | 0.01708 | -0.1221 | -11.7213
-6 | -0.1455 | 0.01538 | -0.1217 | -9.4603
-5.5 | -0.089 | 0.01428 | -0.1212 | -6.2325
-5 | -0.0345 | 0.01242 | -0.1211 | -2.7778
-4.5 | 0.0232 | 0.01155 | -0.1212 | 2.0087
-4 | 0.0815 | 0.01059 | -0.1214 | 7.6959
-3.5 | 0.1407 | 0.0099 | -0.1218 | 14.2121
-3 | 0.1995 | 0.00876 | -0.1227 | 22.774
-2.5 | 0.2577 | 0.00776 | -0.1236 | 33.2088
-2 | 0.3171 | 0.00767 | -0.1238 | 41.3429
-1.5 | 0.3762 | 0.00769 | -0.1239 | 48.9207
-1 | 0.4353 | 0.00779 | -0.124 | 55.8793
-0.5 | 0.494 | 0.00788 | -0.124 | 62.6904
0 | 0.5529 | 0.00798 | -0.1242 | 69.2857
0.5 | 0.6117 | 0.00809 | -0.1243 | 75.6119
1.5 | 0.7285 | 0.00834 | -0.1246 | 87.3501
2 | 0.7865 | 0.00849 | -0.1246 | 92.6384
2.5 | 0.8442 | 0.00866 | -0.1246 | 97.4827
3 | 0.9014 | 0.00884 | -0.1244 | 101.9683
3.5 | 0.9579 | 0.00904 | -0.1241 | 105.9624
4 | 1.0136 | 0.00926 | -0.1236 | 109.46
4.5 | 1.0669 | 0.00945 | -0.1226 | 112.8995
5 | 1.119 | 0.00969 | -0.1213 | 115.4799
5.5 | 1.166 | 0.00996 | -0.1191 | 117.0683
6 | 1.2097 | 0.01021 | -0.1162 | 118.4819
6.5 | 1.249 | 0.01114 | -0.113 | 112.1185
7 | 1.2627 | 0.0129 | -0.1058 | 97.8837
7.5 | 1.2623 | 0.01547 | -0.0972 | 81.5966
8 | 1.2655 | 0.01834 | -0.0901 | 69.0022
8.5 | 1.2738 | 0.02123 | -0.0843 | 60
9 | 1.2881 | 0.02401 | -0.0795 | 53.6485
9.5 | 1.3068 | 0.02671 | -0.0757 | 48.9255
10 | 1.3199 | 0.03003 | -0.0718 | 43.9527
10.5 | 1.3337 | 0.03353 | -0.0686 | 39.7763
11 | 1.339 | 0.03804 | -0.0654 | 35.1998
11.5 | 1.3537 | 0.04202 | -0.0631 | 32.2156
12 | 1.3607 | 0.04695 | -0.0612 | 28.9819
12.5 | 1.3691 | 0.05207 | -0.0594 | 26.2935
13 | 1.3816 | 0.05698 | -0.0584 | 24.2471
13.5 | 1.3861 | 0.06302 | -0.0577 | 21.9946
14 | 1.3915 | 0.06932 | -0.0572 | 20.0736
14.5 | 1.3945 | 0.07625 | -0.0576 | 18.2885
15 | 1.3933 | 0.08404 | -0.0588 | 16.579
15.5 | 1.3853 | 0.09312 | -0.061 | 14.8765
16 | 1.3675 | 0.1044 | -0.0647 | 13.0987
16.5 | 1.3478 | 0.1168 | -0.0702 | 11.5394
17 | 1.3233 | 0.13073 | -0.0776 | 10.1224
17.5 | 1.2964 | 0.14613 | -0.0869 | 8.8716
18 | 1.2645 | 0.16383 | -0.0986 | 7.7184
18.5 | 1.2225 | 0.18616 | -0.114 | 6.5669
19 | 1.1417 | 0.22833 | -0.1393 | 5.0002
19.5 | 1.1415 | 0.24308 | -0.1477 | 4.696

## 31. Re 500k Mach 0.50 (1)
BIGFOIL.COM POLAR EXPORT
NACA63-613 a=0.8
NACA63-613 a=0.8 |  |  |  | Cl Max: | 1.433 | at alpha= | 7 | deg
JavaFoil+Calcfoil stall+Eppler ext transition |  |  |  | L/D Max: | 103.972 | at alpha= | 5 | deg
Re: | 500000 |  |  | Cd Min: | 0.00793 | at alpha= | -1 | deg
Mach: | 0.5 |  |  | Cl=0 at alpha= | -4.6691 | deg
|  |  |  | @ Cl=0.1, Cd= | 0.0099803
|  |  |  | @ Cl=0.4, Cd= | 0.0081649
|  |  |  | @ Cl=0.6, Cd= | 0.0085887
alpha (deg) | Cl | Cd | Cm | Cl/Cd
-20 | -0.854 | 0.22571 | -0.059 | -3.786
-19.5 | -0.827 | 0.21929 | -0.059 | -3.769
-19 | -0.798 | 0.21325 | -0.057 | -3.74
-18.5 | -0.77 | 0.20547 | -0.057 | -3.747
-18 | -0.742 | 0.20073 | -0.057 | -3.699
-17.5 | -0.715 | 0.19697 | -0.057 | -3.63
-17 | -0.687 | 0.19247 | -0.058 | -3.572
-16.5 | -0.658 | 0.18149 | -0.055 | -3.628
-16 | -0.631 | 0.16857 | -0.055 | -3.741
-15.5 | -0.603 | 0.1642 | -0.055 | -3.672
-15 | -0.575 | 0.16849 | -0.055 | -3.414
-14.5 | -0.548 | 0.16448 | -0.056 | -3.329
-14 | -0.52 | 0.16059 | -0.056 | -3.238
-13.5 | -0.491 | 0.14515 | -0.052 | -3.383
-13 | -0.463 | 0.13836 | -0.052 | -3.349
-12.5 | -0.436 | 0.13312 | -0.053 | -3.272
-12 | -0.408 | 0.13017 | -0.053 | -3.133
-11.5 | -0.38 | 0.12445 | -0.053 | -3.054
-11 | -0.352 | 0.12114 | -0.054 | -2.909
-10.5 | -0.324 | 0.11195 | -0.049 | -2.893
-10 | -0.296 | 0.11452 | -0.049 | -2.586
-9.5 | -0.268 | 0.11191 | -0.049 | -2.398
-9 | -0.241 | 0.10933 | -0.05 | -2.2
-8.5 | -0.213 | 0.09419 | -0.046 | -2.257
-8 | -0.185 | 0.08517 | -0.047 | -2.17
-7.5 | -0.245 | 0.05791 | -0.05 | -4.233
-7 | -0.224 | 0.05164 | -0.052 | -4.339
-6.5 | -0.185 | 0.04652 | -0.052 | -3.986
-6 | -0.139 | 0.04349 | -0.054 | -3.203
-5.5 | -0.089 | 0.04034 | -0.056 | -2.206
-5 | -0.045 | 0.01044 | -0.123 | -4.288
-4.5 | 0.023 | 0.01023 | -0.124 | 2.243
-4 | 0.092 | 0.01 | -0.125 | 9.165
-3.5 | 0.161 | 0.00983 | -0.125 | 16.365
-3 | 0.231 | 0.00971 | -0.126 | 23.729
-2.5 | 0.3 | 0.00964 | -0.126 | 31.149
-2 | 0.37 | 0.00811 | -0.127 | 45.638
-1.5 | 0.441 | 0.00824 | -0.128 | 53.494
-1 | 0.51 | 0.00793 | -0.128 | 64.36
-0.5 | 0.58 | 0.00852 | -0.128 | 68.051
0 | 0.644 | 0.00874 | -0.128 | 73.691
0.5 | 0.712 | 0.00897 | -0.129 | 79.393
1 | 0.78 | 0.00919 | -0.129 | 84.856
1.5 | 0.847 | 0.00949 | -0.13 | 89.265
2 | 0.914 | 0.00978 | -0.13 | 93.453
2.5 | 0.976 | 0.01011 | -0.13 | 96.453
3 | 1.041 | 0.01048 | -0.131 | 99.309
3.5 | 1.106 | 0.01089 | -0.131 | 101.58
4 | 1.168 | 0.01131 | -0.131 | 103.255
4.5 | 1.228 | 0.01184 | -0.132 | 103.757
5 | 1.286 | 0.01237 | -0.132 | 103.972
5.5 | 1.337 | 0.01311 | -0.132 | 101.999
6 | 1.373 | 0.0226 | -0.132 | 60.759
6.5 | 1.409 | 0.02412 | -0.132 | 58.425
7 | 1.433 | 0.02602 | -0.132 | 55.073
7.5 | 1.426 | 0.02817 | -0.132 | 50.604
8 | 1.134 | 0.05797 | -0.062 | 19.561
8.5 | 0.714 | 0.07 | -0.046 | 10.201
9 | 0.741 | 0.09502 | -0.05 | 7.796
9.5 | 0.767 | 0.10047 | -0.05 | 7.633
10 | 0.794 | 0.11241 | -0.055 | 7.061
10.5 | 0.82 | 0.11532 | -0.056 | 7.109
11 | 0.846 | 0.12784 | -0.059 | 6.62
11.5 | 0.873 | 0.12906 | -0.063 | 6.766
12 | 0.899 | 0.13273 | -0.063 | 6.773

## 32. Re 500k Mach 0.50 (2)
BIGFOIL.COM POLAR EXPORT
NACA63-613 a=0.8
NACA63-613 a=0.8 |  |  |  | Cl Max: | 1.3084 | at alpha= | 11.5 | deg
XFOIL ncrit=9 |  |  |  | L/D Max: | 108.893 | at alpha= | 5 | deg
Re: | 500000 |  |  | Cd Min: | 0.24643 | at alpha= | -20 | deg
Mach: | 0.5 |  |  | Cl=0 at alpha= | -4.6444 | deg
|  |  |  | @ Cl=0.1, Cd= | 0.011959
|  |  |  | @ Cl=0.4, Cd= | 0.0083135
|  |  |  | @ Cl=0.6, Cd= | 0.0087026
alpha (deg) | Cl | Cd | Cm | Cl/Cd
-20 | -0.5466 | 0.24643 | -0.0016 | -2.2181
-19.5 | -0.5231 | 0.23859 | -0.0068 | -2.1925
-19 | -0.5001 | 0.23044 | -0.0123 | -2.1702
-18.5 | -0.48 | 0.22254 | -0.0184 | -2.1569
-18 | -0.4557 | 0.21419 | -0.0224 | -2.1276
-17.5 | -0.4321 | 0.20703 | -0.0266 | -2.0871
-17 | -0.4092 | 0.19965 | -0.0312 | -2.0496
-16.5 | -0.3901 | 0.19163 | -0.0374 | -2.0357
-16 | -0.374 | 0.18407 | -0.0431 | -2.0318
-15.5 | -0.3475 | 0.1762 | -0.0449 | -1.9722
-15 | -0.3283 | 0.1696 | -0.0482 | -1.9357
-14.5 | -0.3179 | 0.1638 | -0.0496 | -1.9408
-14 | -0.3015 | 0.1549 | -0.0588 | -1.9464
-13.5 | -0.2677 | 0.1459 | -0.0637 | -1.8348
-13 | -0.2366 | 0.13779 | -0.0706 | -1.7171
-12.5 | -0.2144 | 0.1289 | -0.0795 | -1.6633
-12 | -0.1945 | 0.11945 | -0.0892 | -1.6283
-11.5 | -0.1615 | 0.11228 | -0.0918 | -1.4384
-11 | -0.1377 | 0.10486 | -0.0977 | -1.3132
-10.5 | -0.1335 | 0.0967 | -0.1047 | -1.3806
-10 | -0.1289 | 0.08835 | -0.1083 | -1.459
-9.5 | -0.1095 | 0.08349 | -0.1078 | -1.3115
-9 | -0.0993 | 0.07778 | -0.1093 | -1.2767
-8 | -0.1178 | 0.05936 | -0.1174 | -1.9845
-7.5 | -0.1653 | 0.04281 | -0.1295 | -3.8612
-7 | -0.1988 | 0.03448 | -0.135 | -5.7657
-6.5 | -0.1904 | 0.02855 | -0.1372 | -6.669
-6 | -0.1569 | 0.02327 | -0.1382 | -6.7426
-5.5 | -0.1066 | 0.01863 | -0.1382 | -5.722
-5 | -0.0441 | 0.01602 | -0.1374 | -2.7528
-4.5 | 0.0179 | 0.0135 | -0.1367 | 1.3259
-4 | 0.0841 | 0.01224 | -0.1362 | 6.8709
-3.5 | 0.1509 | 0.01106 | -0.1361 | 13.6438
-3 | 0.2192 | 0.01033 | -0.1364 | 21.2197
-2.5 | 0.2872 | 0.00928 | -0.1373 | 30.9483
-2 | 0.3542 | 0.0083 | -0.1384 | 42.6747
-1.5 | 0.4219 | 0.00832 | -0.1384 | 50.7091
-1 | 0.4891 | 0.00845 | -0.1383 | 57.8817
-0.5 | 0.5559 | 0.00861 | -0.1381 | 64.5645
0 | 0.6226 | 0.00875 | -0.1381 | 71.1543
0.5 | 0.6893 | 0.00891 | -0.1381 | 77.3625
1 | 0.7557 | 0.0091 | -0.138 | 83.044
1.5 | 0.8218 | 0.00931 | -0.1378 | 88.2707
2 | 0.8877 | 0.00955 | -0.1375 | 92.9529
2.5 | 0.9527 | 0.0098 | -0.1369 | 97.2143
3 | 1.0171 | 0.01008 | -0.136 | 100.9028
3.5 | 1.0805 | 0.01038 | -0.1348 | 104.0944
4 | 1.1422 | 0.01072 | -0.133 | 106.5485
4.5 | 1.1976 | 0.01106 | -0.1299 | 108.2821
5 | 1.249 | 0.01147 | -0.126 | 108.8928
5.5 | 1.2819 | 0.01205 | -0.1188 | 106.3817
6 | 1.3024 | 0.01296 | -0.1099 | 100.4938
6.5 | 1.3072 | 0.01522 | -0.1006 | 85.887
7 | 1.2931 | 0.01929 | -0.0911 | 67.0347
7.5 | 1.2791 | 0.02421 | -0.0834 | 52.8335
8 | 1.2748 | 0.02927 | -0.0778 | 43.5531
8.5 | 1.2807 | 0.0342 | -0.0735 | 37.4474
9 | 1.2868 | 0.03959 | -0.07 | 32.5032
9.5 | 1.2948 | 0.04524 | -0.0673 | 28.6207
10 | 1.2959 | 0.05182 | -0.065 | 25.0077
10.5 | 1.3031 | 0.0582 | -0.063 | 22.39
11 | 1.305 | 0.06546 | -0.0618 | 19.9358
11.5 | 1.3084 | 0.07311 | -0.0608 | 17.8963
12 | 1.3017 | 0.0826 | -0.0617 | 15.7591
12.5 | 1.2863 | 0.0939 | -0.065 | 13.6986
13 | 1.2616 | 0.10721 | -0.0708 | 11.7676
13.5 | 1.2338 | 0.12229 | -0.0789 | 10.0891
14 | 1.2051 | 0.13866 | -0.0892 | 8.691
14.5 | 1.1774 | 0.15639 | -0.1012 | 7.5286
15 | 1.1515 | 0.17555 | -0.1142 | 6.5594
15.5 | 1.136 | 0.19403 | -0.1259 | 5.8548
16 | 1.1364 | 0.20886 | -0.135 | 5.441
16.5 | 1.1499 | 0.2187 | -0.1413 | 5.2579

## 33. Re 750k Mach 0.00 (1)
BIGFOIL.COM POLAR EXPORT
NACA63-613 a=0.8
NACA63-613 a=0.8 |  |  |  | Cl Max: | 1.502 | at alpha= | 10.5 | deg
JavaFoil+Calcfoil stall+Eppler ext transition |  |  |  | L/D Max: | 125.082 | at alpha= | 5.5 | deg
Re: | 750000 |  |  | Cd Min: | 0.0067 | at alpha= | -2 | deg
Mach: | 0 |  |  | Cl=0 at alpha= | -4.6695 | deg
|  |  |  | @ Cl=0.1, Cd= | 0.0084533
|  |  |  | @ Cl=0.4, Cd= | 0.006786
|  |  |  | @ Cl=0.6, Cd= | 0.007205
alpha (deg) | Cl | Cd | Cm | Cl/Cd
-19.5 | -0.498 | 0.19832 | -0.038 | -2.513
-19 | -0.515 | 0.19246 | -0.039 | -2.677
-18.5 | -0.53 | 0.1799 | -0.039 | -2.947
-18 | -0.543 | 0.16866 | -0.04 | -3.218
-17.5 | -0.554 | 0.16325 | -0.04 | -3.397
-17 | -0.565 | 0.14914 | -0.04 | -3.787
-16.5 | -0.574 | 0.14219 | -0.041 | -4.035
-16 | -0.581 | 0.13487 | -0.041 | -4.308
-15.5 | -0.586 | 0.12781 | -0.042 | -4.588
-15 | -0.589 | 0.11931 | -0.042 | -4.939
-14.5 | -0.59 | 0.11155 | -0.043 | -5.287
-14 | -0.587 | 0.10508 | -0.043 | -5.589
-13.5 | -0.582 | 0.09846 | -0.043 | -5.911
-13 | -0.573 | 0.092 | -0.044 | -6.233
-12.5 | -0.562 | 0.08674 | -0.045 | -6.475
-12 | -0.546 | 0.08144 | -0.046 | -6.706
-11.5 | -0.527 | 0.07697 | -0.046 | -6.848
-11 | -0.505 | 0.07227 | -0.048 | -6.988
-10.5 | -0.479 | 0.06734 | -0.048 | -7.113
-10 | -0.45 | 0.06299 | -0.049 | -7.141
-9.5 | -0.418 | 0.05926 | -0.05 | -7.047
-9 | -0.382 | 0.0552 | -0.05 | -6.928
-8.5 | -0.344 | 0.0516 | -0.053 | -6.672
-8 | -0.303 | 0.04871 | -0.053 | -6.227
-7.5 | -0.261 | 0.04563 | -0.055 | -5.727
-7 | -0.269 | 0.00958 | -0.105 | -28.078
-6.5 | -0.213 | 0.00939 | -0.105 | -22.727
-6 | -0.156 | 0.00919 | -0.106 | -17.005
-5.5 | -0.098 | 0.00897 | -0.106 | -10.944
-5 | -0.039 | 0.00878 | -0.107 | -4.484
-4.5 | 0.02 | 0.00862 | -0.107 | 2.329
-4 | 0.08 | 0.00848 | -0.108 | 9.42
-3.5 | 0.14 | 0.0084 | -0.108 | 16.668
-3 | 0.2 | 0.00829 | -0.109 | 24.154
-2.5 | 0.261 | 0.00825 | -0.11 | 31.574
-2 | 0.321 | 0.0067 | -0.11 | 47.942
-1.5 | 0.382 | 0.00675 | -0.111 | 56.599
-1 | 0.442 | 0.00687 | -0.111 | 64.364
-0.5 | 0.502 | 0.00694 | -0.112 | 72.375
0 | 0.562 | 0.00711 | -0.112 | 79.069
0.5 | 0.622 | 0.00726 | -0.113 | 85.719
1 | 0.682 | 0.00743 | -0.113 | 91.847
1.5 | 0.742 | 0.00761 | -0.114 | 97.481
2 | 0.802 | 0.00781 | -0.114 | 102.647
2.5 | 0.859 | 0.00808 | -0.115 | 106.218
3 | 0.915 | 0.00769 | -0.115 | 119
3.5 | 0.972 | 0.00834 | -0.115 | 116.532
4 | 1.028 | 0.00859 | -0.115 | 119.624
4.5 | 1.083 | 0.00885 | -0.116 | 122.277
5 | 1.137 | 0.00917 | -0.116 | 123.929
5.5 | 1.188 | 0.0095 | -0.116 | 125.082
6 | 1.238 | 0.00992 | -0.116 | 124.865
6.5 | 1.276 | 0.01669 | -0.116 | 76.483
7 | 1.321 | 0.01763 | -0.116 | 74.944
7.5 | 1.362 | 0.01848 | -0.116 | 73.722
8 | 1.399 | 0.01935 | -0.116 | 72.306
8.5 | 1.432 | 0.02033 | -0.117 | 70.425
9 | 1.46 | 0.0214 | -0.117 | 68.238
9.5 | 1.483 | 0.02254 | -0.117 | 65.793
10 | 1.496 | 0.02373 | -0.117 | 63.04
10.5 | 1.502 | 0.02501 | -0.117 | 60.077
11 | 1.502 | 0.02661 | -0.118 | 56.432
11.5 | 1.495 | 0.0277 | -0.118 | 53.953
12 | 1.48 | 0.02949 | -0.118 | 50.198
12.5 | 1.458 | 0.03161 | -0.118 | 46.135
13 | 1.426 | 0.0344 | -0.117 | 41.45
13.5 | 1.388 | 0.03744 | -0.116 | 37.071
14 | 1.218 | 0.07828 | -0.094 | 15.554
14.5 | 1.128 | 0.1072 | -0.067 | 10.518
15 | 1.091 | 0.11652 | -0.064 | 9.364
15.5 | 1.055 | 0.12291 | -0.063 | 8.582

## 34. Re 750k Mach 0.00 (2)
BIGFOIL.COM POLAR EXPORT
NACA63-613 a=0.8
NACA63-613 a=0.8 |  |  |  | Cl Max: | 1.5124 | at alpha= | 15.5 | deg
XFOIL ncrit=9 |  |  |  | L/D Max: | 129.761 | at alpha= | 5 | deg
Re: | 750000 |  |  | Cd Min: | 0.15907 | at alpha= | -15.5 | deg
Mach: | 0 |  |  | Cl=0 at alpha= | -4.6938 | deg
|  |  |  | @ Cl=0.1, Cd= | 0.0087341
|  |  |  | @ Cl=0.4, Cd= | 0.0064685
|  |  |  | @ Cl=0.6, Cd= | 0.0067434
alpha (deg) | Cl | Cd | Cm | Cl/Cd
-15.5 | -0.3788 | 0.15907 | -0.0383 | -2.3813
-15 | -0.3619 | 0.15327 | -0.0408 | -2.3612
-14.5 | -0.3461 | 0.14779 | -0.0433 | -2.3418
-14 | -0.3348 | 0.14132 | -0.0461 | -2.3691
-13.5 | -0.3325 | 0.12981 | -0.0535 | -2.5614
-12.5 | -0.2855 | 0.11487 | -0.065 | -2.4854
-11.5 | -0.473 | 0.04631 | -0.1108 | -10.2138
-11 | -0.5513 | 0.03514 | -0.1149 | -15.6887
-10.5 | -0.5608 | 0.02921 | -0.1149 | -19.1989
-10 | -0.5328 | 0.02627 | -0.1144 | -20.2817
-9.5 | -0.5039 | 0.02134 | -0.1144 | -23.6129
-9 | -0.4571 | 0.01998 | -0.1143 | -22.8779
-8.5 | -0.4074 | 0.01856 | -0.1144 | -21.9504
-8 | -0.3571 | 0.01717 | -0.1142 | -20.7979
-7.5 | -0.3079 | 0.01468 | -0.1143 | -20.9741
-7 | -0.2546 | 0.01382 | -0.1143 | -18.4226
-6.5 | -0.2001 | 0.01284 | -0.1146 | -15.5841
-6 | -0.1457 | 0.01185 | -0.1147 | -12.2954
-5.5 | -0.0911 | 0.01073 | -0.1151 | -8.4902
-5 | -0.0346 | 0.0101 | -0.1155 | -3.4257
-4.5 | 0.0219 | 0.00936 | -0.116 | 2.3397
-4 | 0.079 | 0.00891 | -0.1164 | 8.8664
-3.5 | 0.1363 | 0.00843 | -0.1169 | 16.1684
-3 | 0.1932 | 0.00759 | -0.1178 | 25.4545
-2.5 | 0.2498 | 0.00666 | -0.1189 | 37.5075
-2 | 0.3072 | 0.00648 | -0.1194 | 47.4074
-1.5 | 0.3647 | 0.00645 | -0.1197 | 56.5426
-1 | 0.422 | 0.00648 | -0.1201 | 65.1235
-0.5 | 0.4792 | 0.00656 | -0.1203 | 73.0488
0 | 0.5362 | 0.00663 | -0.1206 | 80.8748
0.5 | 0.5931 | 0.00673 | -0.1209 | 88.1278
1 | 0.6498 | 0.00684 | -0.1211 | 95
1.5 | 0.7064 | 0.00696 | -0.1214 | 101.4943
2 | 0.7627 | 0.00708 | -0.1216 | 107.726
2.5 | 0.8186 | 0.00722 | -0.1217 | 113.3795
3 | 0.8739 | 0.00739 | -0.1218 | 118.2544
3.5 | 0.9288 | 0.00758 | -0.1217 | 122.533
4 | 0.9825 | 0.00779 | -0.1215 | 126.1232
4.5 | 1.0355 | 0.00803 | -0.1212 | 128.9539
5 | 1.0861 | 0.00837 | -0.1204 | 129.7611
5.5 | 1.1354 | 0.00875 | -0.1195 | 129.76
6 | 1.1813 | 0.00926 | -0.1179 | 127.5702
6.5 | 1.2148 | 0.00995 | -0.1141 | 122.0905
7 | 1.2397 | 0.01184 | -0.1096 | 104.7044
7.5 | 1.2552 | 0.0137 | -0.1034 | 91.6204
8 | 1.2712 | 0.01545 | -0.0976 | 82.2783
8.5 | 1.2885 | 0.01733 | -0.0924 | 74.3508
9 | 1.3116 | 0.01904 | -0.0883 | 68.8866
9.5 | 1.3374 | 0.02069 | -0.0848 | 64.6399
10 | 1.3578 | 0.02278 | -0.081 | 59.6049
10.5 | 1.3831 | 0.02464 | -0.078 | 56.1323
11 | 1.3957 | 0.02756 | -0.0742 | 50.6422
11.5 | 1.4203 | 0.02971 | -0.0718 | 47.8055
12 | 1.4407 | 0.0323 | -0.0694 | 44.6037
12.5 | 1.4438 | 0.03662 | -0.0662 | 39.4265
13 | 1.4637 | 0.03962 | -0.0645 | 36.9435
13.5 | 1.479 | 0.04327 | -0.063 | 34.1807
14 | 1.4873 | 0.04783 | -0.0617 | 31.0955
14.5 | 1.4904 | 0.05327 | -0.0606 | 27.9782
15 | 1.5037 | 0.05778 | -0.0602 | 26.0246
15.5 | 1.5124 | 0.06305 | -0.0603 | 23.9873
16 | 1.5123 | 0.06971 | -0.0608 | 21.6942
16.5 | 1.5022 | 0.07808 | -0.0618 | 19.2392
17 | 1.5043 | 0.08508 | -0.0633 | 17.681
17.5 | 1.502 | 0.09298 | -0.0655 | 16.154
18 | 1.4972 | 0.10158 | -0.0683 | 14.7391
18.5 | 1.4891 | 0.11095 | -0.0719 | 13.4214
19 | 1.4787 | 0.12105 | -0.0763 | 12.2156
19.5 | 1.4616 | 0.13251 | -0.0818 | 11.0301
20 | 1.4393 | 0.14525 | -0.0886 | 9.9091

## 35. Re 750k Mach 0.10 (1)
BIGFOIL.COM POLAR EXPORT
NACA63-613 a=0.8
NACA63-613 a=0.8 |  |  |  | Cl Max: | 1.499 | at alpha= | 10.5 | deg
JavaFoil+Calcfoil stall+Eppler ext transition |  |  |  | L/D Max: | 125.095 | at alpha= | 3 | deg
Re: | 750000 |  |  | Cd Min: | 0.00673 | at alpha= | -2 | deg
Mach: | 0.1 |  |  | Cl=0 at alpha= | -4.6667 | deg
|  |  |  | @ Cl=0.1, Cd= | 0.0084638
|  |  |  | @ Cl=0.4, Cd= | 0.0067993
|  |  |  | @ Cl=0.6, Cd= | 0.0072075
alpha (deg) | Cl | Cd | Cm | Cl/Cd
-19.5 | -0.451 | 0.21723 | -0.038 | -2.075
-19 | -0.47 | 0.19834 | -0.038 | -2.37
-18.5 | -0.488 | 0.18715 | -0.038 | -2.607
-18 | -0.504 | 0.17902 | -0.04 | -2.813
-17.5 | -0.518 | 0.16405 | -0.04 | -3.158
-17 | -0.531 | 0.15679 | -0.04 | -3.39
-16.5 | -0.544 | 0.14821 | -0.041 | -3.668
-16 | -0.554 | 0.14003 | -0.041 | -3.957
-15.5 | -0.562 | 0.13163 | -0.042 | -4.273
-15 | -0.569 | 0.12271 | -0.042 | -4.633
-14.5 | -0.572 | 0.11357 | -0.043 | -5.036
-14 | -0.572 | 0.10519 | -0.043 | -5.441
-13.5 | -0.57 | 0.09938 | -0.043 | -5.732
-13 | -0.563 | 0.09304 | -0.044 | -6.056
-12.5 | -0.554 | 0.08685 | -0.044 | -6.375
-12 | -0.54 | 0.08219 | -0.045 | -6.573
-11.5 | -0.523 | 0.07714 | -0.046 | -6.781
-11 | -0.502 | 0.07275 | -0.047 | -6.902
-10.5 | -0.477 | 0.06779 | -0.047 | -7.04
-10 | -0.449 | 0.06378 | -0.049 | -7.042
-9.5 | -0.417 | 0.05985 | -0.049 | -6.975
-9 | -0.383 | 0.05575 | -0.05 | -6.867
-8.5 | -0.345 | 0.05206 | -0.052 | -6.62
-8 | -0.304 | 0.04919 | -0.051 | -6.175
-7.5 | -0.262 | 0.04603 | -0.054 | -5.689
-7 | -0.27 | 0.00963 | -0.105 | -28.051
-6.5 | -0.214 | 0.00943 | -0.106 | -22.719
-6 | -0.157 | 0.0092 | -0.106 | -17.063
-5.5 | -0.099 | 0.00899 | -0.107 | -10.969
-5 | -0.04 | 0.0088 | -0.107 | -4.497
-4.5 | 0.02 | 0.00864 | -0.108 | 2.336
-4 | 0.08 | 0.00849 | -0.109 | 9.452
-3.5 | 0.141 | 0.00841 | -0.109 | 16.726
-3 | 0.201 | 0.0083 | -0.11 | 24.244
-2.5 | 0.262 | 0.00826 | -0.11 | 31.692
-2 | 0.323 | 0.00673 | -0.111 | 47.952
-1.5 | 0.384 | 0.00677 | -0.111 | 56.701
-1 | 0.444 | 0.00688 | -0.112 | 64.607
-0.5 | 0.505 | 0.00699 | -0.112 | 72.212
0 | 0.565 | 0.00712 | -0.113 | 79.322
0.5 | 0.625 | 0.00727 | -0.113 | 85.991
1 | 0.686 | 0.00745 | -0.114 | 92.041
1.5 | 0.746 | 0.00763 | -0.114 | 97.771
2 | 0.806 | 0.00789 | -0.115 | 102.125
2.5 | 0.863 | 0.00816 | -0.115 | 105.721
3 | 0.919 | 0.00735 | -0.115 | 125.095
3.5 | 0.976 | 0.00839 | -0.115 | 116.444
4 | 1.032 | 0.00864 | -0.116 | 119.518
4.5 | 1.088 | 0.0089 | -0.116 | 122.185
5 | 1.141 | 0.00923 | -0.116 | 123.696
5.5 | 1.193 | 0.00956 | -0.117 | 124.843
6 | 1.243 | 0.00998 | -0.117 | 124.581
6.5 | 1.281 | 0.01683 | -0.116 | 76.148
7 | 1.326 | 0.01779 | -0.117 | 74.579
7.5 | 1.367 | 0.01863 | -0.117 | 73.366
8 | 1.404 | 0.01959 | -0.117 | 71.661
8.5 | 1.436 | 0.02056 | -0.117 | 69.81
9 | 1.463 | 0.02163 | -0.117 | 67.634
9.5 | 1.484 | 0.02281 | -0.118 | 65.078
10 | 1.495 | 0.02404 | -0.118 | 62.198
10.5 | 1.499 | 0.02542 | -0.118 | 58.981
11 | 1.495 | 0.0269 | -0.118 | 55.603
11.5 | 1.484 | 0.02828 | -0.118 | 52.477
12 | 1.465 | 0.03023 | -0.118 | 48.484
12.5 | 1.438 | 0.03243 | -0.118 | 44.333
13 | 1.397 | 0.03575 | -0.117 | 39.085
13.5 | 1.349 | 0.03988 | -0.116 | 33.836
14 | 1.129 | 0.10332 | -0.066 | 10.928
14.5 | 1.092 | 0.11119 | -0.065 | 9.822
15 | 1.051 | 0.11987 | -0.061 | 8.768
15.5 | 1.009 | 0.12508 | -0.058 | 8.068

## 36. Re 750k Mach 0.10 (2)
BIGFOIL.COM POLAR EXPORT
NACA63-613 a=0.8
NACA63-613 a=0.8 |  |  |  | Cl Max: | 1.5035 | at alpha= | 15.5 | deg
XFOIL ncrit=9 |  |  |  | L/D Max: | 129.603 | at alpha= | 5.5 | deg
Re: | 750000 |  |  | Cd Min: | 0.15962 | at alpha= | -15.5 | deg
Mach: | 0.1 |  |  | Cl=0 at alpha= | -4.6912 | deg
|  |  |  | @ Cl=0.1, Cd= | 0.0087778
|  |  |  | @ Cl=0.4, Cd= | 0.0064973
|  |  |  | @ Cl=0.6, Cd= | 0.0067567
alpha (deg) | Cl | Cd | Cm | Cl/Cd
-15.5 | -0.3774 | 0.15962 | -0.0385 | -2.3644
-15 | -0.3603 | 0.1538 | -0.041 | -2.3427
-14.5 | -0.3443 | 0.1483 | -0.0435 | -2.3216
-14 | -0.333 | 0.14183 | -0.0463 | -2.3479
-13.5 | -0.3288 | 0.13027 | -0.0542 | -2.524
-13 | -0.3108 | 0.12133 | -0.0601 | -2.5616
-12.5 | -0.2809 | 0.11534 | -0.0657 | -2.4354
-12 | -0.2664 | 0.1037 | -0.0763 | -2.5689
-11.5 | -0.3851 | 0.06196 | -0.0987 | -6.2153
-11 | -0.489 | 0.04013 | -0.1149 | -12.1854
-10.5 | -0.5367 | 0.03255 | -0.1158 | -16.4885
-10 | -0.5282 | 0.02758 | -0.1154 | -19.1516
-9.5 | -0.5044 | 0.02219 | -0.1154 | -22.731
-9 | -0.4585 | 0.02065 | -0.1152 | -22.2034
-8.5 | -0.4094 | 0.0191 | -0.1153 | -21.4346
-8 | -0.3594 | 0.01747 | -0.1151 | -20.5724
-7.5 | -0.3099 | 0.01496 | -0.1151 | -20.7152
-7 | -0.2564 | 0.01399 | -0.1151 | -18.3274
-6.5 | -0.2017 | 0.01299 | -0.1153 | -15.5273
-6 | -0.146 | 0.01225 | -0.1154 | -11.9184
-5.5 | -0.0921 | 0.01081 | -0.1157 | -8.5199
-5 | -0.0352 | 0.01015 | -0.1161 | -3.468
-4.5 | 0.0218 | 0.00942 | -0.1166 | 2.3142
-4 | 0.0792 | 0.00894 | -0.1171 | 8.8591
-3.5 | 0.1369 | 0.00849 | -0.1175 | 16.1249
-3 | 0.1941 | 0.00767 | -0.1184 | 25.3064
-2.5 | 0.2511 | 0.0067 | -0.1195 | 37.4776
-2 | 0.3088 | 0.0065 | -0.12 | 47.5077
-1.5 | 0.3667 | 0.00648 | -0.1204 | 56.5895
-1 | 0.4243 | 0.00651 | -0.1207 | 65.1767
0 | 0.5393 | 0.00666 | -0.1212 | 80.976
0.5 | 0.5965 | 0.00675 | -0.1215 | 88.3704
1 | 0.6536 | 0.00686 | -0.1218 | 95.277
1.5 | 0.7104 | 0.00699 | -0.122 | 101.6309
2 | 0.767 | 0.00713 | -0.1222 | 107.5736
2.5 | 0.8232 | 0.00727 | -0.1223 | 113.2325
3 | 0.8788 | 0.00745 | -0.1223 | 117.9597
3.5 | 0.934 | 0.00764 | -0.1222 | 122.2513
4 | 0.9882 | 0.00783 | -0.122 | 126.2069
4.5 | 1.0413 | 0.00809 | -0.1216 | 128.7145
5 | 1.0919 | 0.00844 | -0.1207 | 129.372
5.5 | 1.1418 | 0.00881 | -0.1198 | 129.6027
6 | 1.1875 | 0.00935 | -0.1181 | 127.0053
6.5 | 1.2181 | 0.01011 | -0.1136 | 120.4847
7 | 1.2429 | 0.01203 | -0.1091 | 103.3167
7.5 | 1.2558 | 0.01391 | -0.1024 | 90.2804
8.5 | 1.2894 | 0.01765 | -0.0915 | 73.0538
9 | 1.312 | 0.01946 | -0.0873 | 67.4203
9.5 | 1.3379 | 0.02115 | -0.0838 | 63.2577
10 | 1.3586 | 0.02329 | -0.08 | 58.334
10.5 | 1.3827 | 0.02531 | -0.077 | 54.6306
11 | 1.3956 | 0.0283 | -0.0732 | 49.3145
11.5 | 1.4188 | 0.03066 | -0.0707 | 46.2753
12 | 1.4373 | 0.03351 | -0.0683 | 42.8917
12.5 | 1.4421 | 0.03784 | -0.0654 | 38.1105
13 | 1.4602 | 0.04115 | -0.0636 | 35.4848
13.5 | 1.4746 | 0.04505 | -0.0622 | 32.7325
14 | 1.4754 | 0.05062 | -0.0608 | 29.1466
14.5 | 1.4854 | 0.05548 | -0.0601 | 26.7736
15 | 1.4968 | 0.06038 | -0.0599 | 24.7897
15.5 | 1.5035 | 0.06612 | -0.0601 | 22.739
16 | 1.4932 | 0.07438 | -0.0609 | 20.0753
16.5 | 1.4926 | 0.08171 | -0.0622 | 18.267
17 | 1.4911 | 0.08946 | -0.064 | 16.6678
17.5 | 1.487 | 0.09794 | -0.0666 | 15.1828
18 | 1.4802 | 0.1071 | -0.0699 | 13.8207
18.5 | 1.4703 | 0.11709 | -0.0741 | 12.557
19 | 1.4561 | 0.12813 | -0.0793 | 11.3642
19.5 | 1.4335 | 0.14092 | -0.0859 | 10.1724
20 | 1.4155 | 0.15347 | -0.0932 | 9.2233

## 37. Re 750k Mach 0.25 (1)
BIGFOIL.COM POLAR EXPORT
NACA63-613 a=0.8
NACA63-613 a=0.8 |  |  |  | Cl Max: | 1.482 | at alpha= | 9.5 | deg
JavaFoil+Calcfoil stall+Eppler ext transition |  |  |  | L/D Max: | 122.829 | at alpha= | 5.5 | deg
Re: | 750000 |  |  | Cd Min: | 0.00677 | at alpha= | -2 | deg
Mach: | 0.25 |  |  | Cl=0 at alpha= | -4.6693 | deg
|  |  |  | @ Cl=0.1, Cd= | 0.0085823
|  |  |  | @ Cl=0.4, Cd= | 0.0068616
|  |  |  | @ Cl=0.6, Cd= | 0.007316
alpha (deg) | Cl | Cd | Cm | Cl/Cd
-17 | -0.2 | 0.19062 | -0.041 | -1.052
-16.5 | -0.255 | 0.18012 | -0.04 | -1.418
-16 | -0.302 | 0.17027 | -0.04 | -1.773
-15.5 | -0.343 | 0.16399 | -0.039 | -2.092
-15 | -0.38 | 0.15209 | -0.039 | -2.496
-14.5 | -0.412 | 0.1347 | -0.039 | -3.056
-14 | -0.439 | 0.12108 | -0.041 | -3.624
-13.5 | -0.46 | 0.11037 | -0.043 | -4.171
-13 | -0.476 | 0.10229 | -0.043 | -4.653
-12.5 | -0.485 | 0.0946 | -0.043 | -5.131
-12 | -0.489 | 0.08771 | -0.044 | -5.572
-11.5 | -0.486 | 0.08217 | -0.045 | -5.912
-11 | -0.476 | 0.07616 | -0.046 | -6.255
-10.5 | -0.461 | 0.07095 | -0.047 | -6.499
-10 | -0.44 | 0.066 | -0.048 | -6.668
-9.5 | -0.414 | 0.06205 | -0.049 | -6.668
-9 | -0.383 | 0.05694 | -0.051 | -6.73
-8.5 | -0.347 | 0.05332 | -0.051 | -6.5
-8 | -0.307 | 0.05014 | -0.051 | -6.127
-7.5 | -0.266 | 0.04698 | -0.052 | -5.652
-7 | -0.223 | 0.04309 | -0.059 | -5.174
-6.5 | -0.219 | 0.00955 | -0.109 | -22.918
-6 | -0.161 | 0.0093 | -0.109 | -17.267
-5.5 | -0.101 | 0.00912 | -0.11 | -11.09
-5 | -0.041 | 0.00895 | -0.11 | -4.534
-4.5 | 0.021 | 0.00878 | -0.111 | 2.359
-4 | 0.082 | 0.00862 | -0.112 | 9.558
-3.5 | 0.144 | 0.00849 | -0.112 | 17.017
-3 | 0.207 | 0.00836 | -0.113 | 24.718
-2.5 | 0.269 | 0.00836 | -0.113 | 32.168
-2 | 0.331 | 0.00677 | -0.114 | 48.96
-1.5 | 0.394 | 0.00685 | -0.114 | 57.561
-1 | 0.456 | 0.00697 | -0.115 | 65.446
-0.5 | 0.519 | 0.0071 | -0.115 | 73.071
0 | 0.581 | 0.00727 | -0.116 | 79.857
0.5 | 0.643 | 0.00742 | -0.116 | 86.571
1 | 0.705 | 0.00763 | -0.117 | 92.37
1.5 | 0.767 | 0.00782 | -0.117 | 97.994
2 | 0.828 | 0.00812 | -0.118 | 101.99
2.5 | 0.883 | 0.00738 | -0.118 | 119.69
3 | 0.942 | 0.00836 | -0.118 | 112.668
3.5 | 1.001 | 0.00863 | -0.118 | 116.011
4 | 1.058 | 0.00889 | -0.119 | 118.993
4.5 | 1.115 | 0.00921 | -0.119 | 121.027
5 | 1.17 | 0.00954 | -0.119 | 122.635
5.5 | 1.222 | 0.00995 | -0.12 | 122.829
6 | 1.272 | 0.01042 | -0.12 | 122.099
6.5 | 1.309 | 0.01782 | -0.119 | 73.471
7 | 1.354 | 0.01875 | -0.119 | 72.21
7.5 | 1.392 | 0.01973 | -0.12 | 70.559
8 | 1.424 | 0.02074 | -0.12 | 68.658
8.5 | 1.451 | 0.02193 | -0.12 | 66.16
9 | 1.47 | 0.02317 | -0.12 | 63.47
9.5 | 1.482 | 0.02455 | -0.121 | 60.337
10 | 1.477 | 0.02616 | -0.121 | 56.463
10.5 | 1.461 | 0.02793 | -0.121 | 52.311
11 | 1.433 | 0.02977 | -0.121 | 48.149
11.5 | 1.39 | 0.03218 | -0.121 | 43.192
12 | 1.324 | 0.03609 | -0.119 | 36.676
12.5 | 1.077 | 0.09241 | -0.062 | 11.651
13 | 1.015 | 0.09971 | -0.058 | 10.175
13.5 | 0.945 | 0.1093 | -0.054 | 8.649
14 | 0.87 | 0.12142 | -0.051 | 7.163
14.5 | 0.788 | 0.12877 | -0.047 | 6.121

## 38. Re 750k Mach 0.25 (2)
BIGFOIL.COM POLAR EXPORT
NACA63-613 a=0.8
NACA63-613 a=0.8 |  |  |  | Cl Max: | 1.4496 | at alpha= | 15 | deg
XFOIL ncrit=9 |  |  |  | L/D Max: | 128.764 | at alpha= | 5 | deg
Re: | 750000 |  |  | Cd Min: | 0.22716 | at alpha= | -20 | deg
Mach: | 0.25 |  |  | Cl=0 at alpha= | -4.6754 | deg
|  |  |  | @ Cl=0.1, Cd= | 0.0089703
|  |  |  | @ Cl=0.4, Cd= | 0.006615
|  |  |  | @ Cl=0.6, Cd= | 0.0068948
alpha (deg) | Cl | Cd | Cm | Cl/Cd
-20 | -0.5188 | 0.22716 | -0.0025 | -2.2839
-19.5 | -0.4997 | 0.221 | -0.0067 | -2.2611
-19 | -0.481 | 0.21451 | -0.0108 | -2.2423
-18.5 | -0.4637 | 0.20681 | -0.0154 | -2.2422
-18 | -0.4506 | 0.1987 | -0.0207 | -2.2677
-17.5 | -0.4305 | 0.19202 | -0.0235 | -2.242
-17 | -0.4114 | 0.18612 | -0.027 | -2.2104
-16.5 | -0.3936 | 0.17969 | -0.0307 | -2.1904
-16 | -0.3818 | 0.17114 | -0.0359 | -2.2309
-15.5 | -0.3702 | 0.1626 | -0.0398 | -2.2768
-15 | -0.3521 | 0.15665 | -0.0423 | -2.2477
-14.5 | -0.3358 | 0.15097 | -0.0449 | -2.2243
-14 | -0.3219 | 0.14396 | -0.0484 | -2.236
-13 | -0.2866 | 0.12413 | -0.0637 | -2.3089
-12.5 | -0.2571 | 0.11754 | -0.0697 | -2.1873
-12 | -0.2445 | 0.10661 | -0.0793 | -2.2934
-11.5 | -0.2342 | 0.0969 | -0.0857 | -2.4169
-11 | -0.2303 | 0.0891 | -0.0891 | -2.5847
-10.5 | -0.2337 | 0.07953 | -0.0933 | -2.9385
-10 | -0.2478 | 0.06962 | -0.0979 | -3.5593
-9 | -0.4503 | 0.0262 | -0.1201 | -17.187
-8.5 | -0.4114 | 0.02337 | -0.12 | -17.6038
-8 | -0.3669 | 0.02046 | -0.1199 | -17.9326
-7.5 | -0.3167 | 0.01802 | -0.1196 | -17.5749
-7 | -0.2664 | 0.01511 | -0.1195 | -17.6307
-6.5 | -0.2102 | 0.01396 | -0.1194 | -15.0573
-6 | -0.153 | 0.01277 | -0.1194 | -11.9812
-5.5 | -0.097 | 0.01128 | -0.1195 | -8.5993
-5 | -0.0385 | 0.01051 | -0.1197 | -3.6632
-4.5 | 0.0208 | 0.0099 | -0.12 | 2.101
-4 | 0.0801 | 0.00913 | -0.1205 | 8.7733
-3.5 | 0.1399 | 0.00865 | -0.1209 | 16.1734
-3 | 0.1995 | 0.00802 | -0.1216 | 24.8753
-2.5 | 0.2584 | 0.00692 | -0.1228 | 37.341
-2 | 0.3179 | 0.00662 | -0.1234 | 48.0211
-1.5 | 0.3777 | 0.0066 | -0.1237 | 57.2273
-1 | 0.4371 | 0.00664 | -0.124 | 65.8283
-0.5 | 0.4963 | 0.00672 | -0.1242 | 73.8542
0 | 0.5557 | 0.00682 | -0.1245 | 81.4809
0.5 | 0.6149 | 0.00692 | -0.1248 | 88.8584
1 | 0.6739 | 0.00702 | -0.125 | 95.9972
1.5 | 0.7326 | 0.00714 | -0.1252 | 102.605
2 | 0.791 | 0.00729 | -0.1254 | 108.5048
2.5 | 0.849 | 0.00745 | -0.1254 | 113.9597
3 | 0.9064 | 0.00764 | -0.1253 | 118.6387
3.5 | 0.9634 | 0.00784 | -0.1251 | 122.8827
4 | 1.0186 | 0.00811 | -0.1246 | 125.598
4.5 | 1.0739 | 0.00835 | -0.124 | 128.6108
5 | 1.1254 | 0.00874 | -0.1227 | 128.7643
5.5 | 1.1751 | 0.00919 | -0.1212 | 127.8672
6 | 1.2184 | 0.00989 | -0.1185 | 123.1951
6.5 | 1.2433 | 0.01116 | -0.1129 | 111.4068
7 | 1.2514 | 0.01302 | -0.1047 | 96.1137
7.5 | 1.2605 | 0.01524 | -0.0975 | 82.71
8 | 1.2751 | 0.01745 | -0.0917 | 73.0716
8.5 | 1.2935 | 0.01965 | -0.0867 | 65.827
9 | 1.3164 | 0.02176 | -0.0826 | 60.4963
9.5 | 1.3386 | 0.02405 | -0.0787 | 55.659
10 | 1.3589 | 0.02663 | -0.0751 | 51.0289
10.5 | 1.3764 | 0.02961 | -0.0716 | 46.4843
11 | 1.3894 | 0.03317 | -0.0683 | 41.8872
11.5 | 1.4069 | 0.0366 | -0.0658 | 38.4399
12 | 1.4099 | 0.04163 | -0.0632 | 33.8674
12.5 | 1.4254 | 0.04579 | -0.0615 | 31.1291
13 | 1.4374 | 0.05052 | -0.0602 | 28.4521
13.5 | 1.438 | 0.05679 | -0.0593 | 25.3214
14 | 1.4419 | 0.06303 | -0.0588 | 22.8764
14.5 | 1.4476 | 0.06941 | -0.059 | 20.8558
15 | 1.4496 | 0.07658 | -0.06 | 18.9292
15.5 | 1.4368 | 0.0861 | -0.0618 | 16.6876
16 | 1.4302 | 0.0953 | -0.0643 | 15.0073
16.5 | 1.4178 | 0.10579 | -0.0679 | 13.402
17 | 1.4019 | 0.1174 | -0.0729 | 11.9412
17.5 | 1.3846 | 0.12976 | -0.0791 | 10.6705
18 | 1.365 | 0.14307 | -0.0866 | 9.5408
18.5 | 1.344 | 0.15727 | -0.0954 | 8.5458
19 | 1.3209 | 0.17266 | -0.1057 | 7.6503
19.5 | 1.2934 | 0.19005 | -0.1177 | 6.8056

## 39. Re 750k Mach 0.50 (1)
BIGFOIL.COM POLAR EXPORT
NACA63-613 a=0.8
NACA63-613 a=0.8 |  |  |  | Cl Max: | 1.435 | at alpha= | 7 | deg
JavaFoil+Calcfoil stall+Eppler ext transition |  |  |  | L/D Max: | 115.301 | at alpha= | 4.5 | deg
Re: | 750000 |  |  | Cd Min: | 0.00725 | at alpha= | -2 | deg
Mach: | 0.5 |  |  | Cl=0 at alpha= | -4.6691 | deg
|  |  |  | @ Cl=0.1, Cd= | 0.0091091
|  |  |  | @ Cl=0.4, Cd= | 0.0072965
|  |  |  | @ Cl=0.6, Cd= | 0.0076176
alpha (deg) | Cl | Cd | Cm | Cl/Cd
-20 | -0.854 | 0.20763 | -0.059 | -4.115
-19.5 | -0.827 | 0.19954 | -0.059 | -4.145
-19 | -0.798 | 0.19665 | -0.057 | -4.056
-18.5 | -0.77 | 0.18983 | -0.057 | -4.056
-18 | -0.742 | 0.18747 | -0.057 | -3.961
-17.5 | -0.715 | 0.17983 | -0.057 | -3.976
-17 | -0.687 | 0.17532 | -0.058 | -3.921
-16.5 | -0.659 | 0.16804 | -0.056 | -3.92
-16 | -0.631 | 0.15615 | -0.055 | -4.039
-15.5 | -0.603 | 0.15244 | -0.055 | -3.956
-15 | -0.575 | 0.15074 | -0.055 | -3.816
-14.5 | -0.548 | 0.14675 | -0.056 | -3.732
-14 | -0.52 | 0.14286 | -0.056 | -3.64
-13.5 | -0.491 | 0.1319 | -0.053 | -3.723
-13 | -0.463 | 0.12733 | -0.053 | -3.639
-12.5 | -0.436 | 0.12226 | -0.053 | -3.563
-12 | -0.408 | 0.11879 | -0.053 | -3.434
-11.5 | -0.38 | 0.11242 | -0.054 | -3.382
-11 | -0.352 | 0.1097 | -0.054 | -3.212
-10.5 | -0.324 | 0.10301 | -0.05 | -3.145
-10 | -0.296 | 0.10302 | -0.05 | -2.875
-9.5 | -0.268 | 0.10043 | -0.05 | -2.673
-9 | -0.241 | 0.09783 | -0.05 | -2.46
-8.5 | -0.213 | 0.08451 | -0.047 | -2.516
-8 | -0.185 | 0.06256 | -0.049 | -2.956
-7.5 | -0.245 | 0.05558 | -0.052 | -4.412
-7 | -0.224 | 0.04916 | -0.054 | -4.559
-6.5 | -0.186 | 0.04483 | -0.054 | -4.138
-6 | -0.139 | 0.04199 | -0.056 | -3.321
-5.5 | -0.089 | 0.03879 | -0.062 | -2.301
-5 | -0.045 | 0.00958 | -0.123 | -4.67
-4.5 | 0.023 | 0.00932 | -0.124 | 2.462
-4 | 0.092 | 0.00913 | -0.125 | 10.033
-3.5 | 0.161 | 0.00895 | -0.125 | 17.968
-3 | 0.231 | 0.00884 | -0.126 | 26.084
-2.5 | 0.3 | 0.00884 | -0.126 | 33.994
-2 | 0.37 | 0.00725 | -0.127 | 51.096
-1.5 | 0.441 | 0.00736 | -0.128 | 59.894
-1 | 0.51 | 0.00757 | -0.128 | 67.459
-0.5 | 0.58 | 0.00774 | -0.129 | 74.898
0 | 0.647 | 0.00733 | -0.129 | 88.303
0.5 | 0.714 | 0.00804 | -0.129 | 88.803
1 | 0.782 | 0.00824 | -0.13 | 94.867
1.5 | 0.849 | 0.00853 | -0.13 | 99.632
2 | 0.917 | 0.0088 | -0.13 | 104.214
2.5 | 0.978 | 0.0091 | -0.131 | 107.54
3 | 1.044 | 0.00944 | -0.131 | 110.635
3.5 | 1.109 | 0.00979 | -0.131 | 113.338
4 | 1.171 | 0.01023 | -0.132 | 114.546
4.5 | 1.231 | 0.01068 | -0.132 | 115.301
5 | 1.289 | 0.01123 | -0.133 | 114.736
5.5 | 1.341 | 0.01189 | -0.133 | 112.705
6 | 1.375 | 0.02093 | -0.132 | 65.717
6.5 | 1.412 | 0.02238 | -0.132 | 63.088
7 | 1.435 | 0.02411 | -0.132 | 59.536
7.5 | 1.428 | 0.02608 | -0.133 | 54.743
8 | 1.362 | 0.02846 | -0.133 | 47.847
8.5 | 0.715 | 0.06781 | -0.05 | 10.537
9 | 0.741 | 0.08775 | -0.051 | 8.443
9.5 | 0.767 | 0.09211 | -0.051 | 8.328
10 | 0.794 | 0.10277 | -0.056 | 7.725
10.5 | 0.82 | 0.10571 | -0.056 | 7.756
11 | 0.847 | 0.11764 | -0.061 | 7.198
11.5 | 0.873 | 0.1168 | -0.063 | 7.476
12 | 0.899 | 0.12031 | -0.063 | 7.473

## 40. Re 750k Mach 0.50 (2)
BIGFOIL.COM POLAR EXPORT
NACA63-613 a=0.8
NACA63-613 a=0.8 |  |  |  | Cl Max: | 1.3428 | at alpha= | 11.5 | deg
XFOIL ncrit=9 |  |  |  | L/D Max: | 124.376 | at alpha= | 4.5 | deg
Re: | 750000 |  |  | Cd Min: | 0.24597 | at alpha= | -20 | deg
Mach: | 0.5 |  |  | Cl=0 at alpha= | -4.6143 | deg
|  |  |  | @ Cl=0.1, Cd= | 0.010304
|  |  |  | @ Cl=0.4, Cd= | 0.0071914
|  |  |  | @ Cl=0.6, Cd= | 0.0073927
alpha (deg) | Cl | Cd | Cm | Cl/Cd
-20 | -0.5467 | 0.24597 | -0.0015 | -2.2226
-19.5 | -0.5232 | 0.23823 | -0.0067 | -2.1962
-19 | -0.4999 | 0.23001 | -0.0119 | -2.1734
-18.5 | -0.4784 | 0.2215 | -0.0177 | -2.1598
-18 | -0.4567 | 0.21313 | -0.0227 | -2.1428
-17.5 | -0.4325 | 0.20602 | -0.0267 | -2.0993
-17 | -0.4093 | 0.19879 | -0.0314 | -2.059
-16.5 | -0.3869 | 0.19095 | -0.0362 | -2.0262
-16 | -0.3695 | 0.1823 | -0.0423 | -2.0269
-15.5 | -0.348 | 0.17469 | -0.0455 | -1.9921
-15 | -0.3203 | 0.16704 | -0.0514 | -1.9175
-14.5 | -0.2886 | 0.15845 | -0.0592 | -1.8214
-14 | -0.2654 | 0.14824 | -0.069 | -1.7903
-13.5 | -0.2397 | 0.13942 | -0.0745 | -1.7193
-13 | -0.2127 | 0.13267 | -0.079 | -1.6032
-12.5 | -0.1948 | 0.12555 | -0.0828 | -1.5516
-12 | -0.1885 | 0.11679 | -0.0887 | -1.614
-11.5 | -0.1762 | 0.10893 | -0.0923 | -1.6176
-11 | -0.1549 | 0.10348 | -0.0933 | -1.4969
-10.5 | -0.1411 | 0.09711 | -0.0961 | -1.453
-10 | -0.1394 | 0.08816 | -0.1017 | -1.5812
-9.5 | -0.1405 | 0.07877 | -0.1045 | -1.7837
-9 | -0.1424 | 0.06989 | -0.1089 | -2.0375
-8 | -0.1704 | 0.04859 | -0.1206 | -3.5069
-7.5 | -0.2056 | 0.03715 | -0.1296 | -5.5343
-6 | -0.1712 | 0.01903 | -0.137 | -8.9963
-5.5 | -0.1141 | 0.0153 | -0.1367 | -7.4575
-5 | -0.0513 | 0.01282 | -0.1361 | -4.0016
-4.5 | 0.0152 | 0.01149 | -0.1356 | 1.3229
-4 | 0.0831 | 0.01053 | -0.1354 | 7.8917
-3.5 | 0.1513 | 0.00962 | -0.1357 | 15.7277
-3 | 0.2205 | 0.00906 | -0.136 | 24.3377
-2.5 | 0.2893 | 0.00846 | -0.1366 | 34.1962
-2 | 0.3569 | 0.00728 | -0.138 | 49.0247
-1.5 | 0.425 | 0.00714 | -0.1384 | 59.5238
-1 | 0.4929 | 0.0072 | -0.1386 | 68.4583
-0.5 | 0.5603 | 0.00731 | -0.1387 | 76.6484
0 | 0.6275 | 0.00745 | -0.1387 | 84.2282
0.5 | 0.6943 | 0.00761 | -0.1388 | 91.2352
1 | 0.761 | 0.00776 | -0.1388 | 98.067
1.5 | 0.8275 | 0.00794 | -0.1387 | 104.2191
2 | 0.8936 | 0.00815 | -0.1384 | 109.6442
2.5 | 0.9591 | 0.00838 | -0.1378 | 114.4511
3 | 1.0235 | 0.00865 | -0.137 | 118.3237
3.5 | 1.0872 | 0.00894 | -0.1358 | 121.6107
4 | 1.1469 | 0.00931 | -0.1337 | 123.1901
4.5 | 1.2052 | 0.00969 | -0.1311 | 124.3756
5 | 1.2518 | 0.01029 | -0.1264 | 121.6521
5.5 | 1.2837 | 0.01112 | -0.1193 | 115.4406
6 | 1.2985 | 0.0128 | -0.1104 | 101.4453
6.5 | 1.2931 | 0.01573 | -0.1001 | 82.206
7 | 1.2857 | 0.01925 | -0.0912 | 66.7896
7.5 | 1.2861 | 0.02338 | -0.0845 | 55.0086
8 | 1.2954 | 0.02749 | -0.0793 | 47.1226
8.5 | 1.3111 | 0.03159 | -0.075 | 41.5036
9 | 1.3231 | 0.03635 | -0.0713 | 36.3989
9.5 | 1.3324 | 0.04173 | -0.0682 | 31.9291
10 | 1.3363 | 0.04796 | -0.0657 | 27.8628
10.5 | 1.3423 | 0.05438 | -0.0637 | 24.6837
11 | 1.3409 | 0.06189 | -0.0624 | 21.6659
11.5 | 1.3428 | 0.06959 | -0.0615 | 19.2959
12 | 1.336 | 0.07885 | -0.0621 | 16.9436
12.5 | 1.3191 | 0.0901 | -0.0649 | 14.6404
13 | 1.2942 | 0.10331 | -0.0699 | 12.5273
13.5 | 1.2656 | 0.11812 | -0.0774 | 10.7145
14 | 1.2376 | 0.13395 | -0.087 | 9.2393
14.5 | 1.2117 | 0.15062 | -0.098 | 8.0447
15 | 1.1886 | 0.16804 | -0.1099 | 7.0733
15.5 | 1.1699 | 0.1856 | -0.1216 | 6.3033
16 | 1.165 | 0.20052 | -0.1312 | 5.8099
16.5 | 1.1608 | 0.21673 | -0.1414 | 5.356

## 41. Re 1M Mach 0.00 (1)
BIGFOIL.COM POLAR EXPORT
NACA63-613 a=0.8
NACA63-613 a=0.8 |  |  |  | Cl Max: | 1.504 | at alpha= | 10.5 | deg
JavaFoil+Calcfoil stall+Eppler ext transition |  |  |  | L/D Max: | 132.458 | at alpha= | 5.5 | deg
Re: | 1000000 |  |  | Cd Min: | 0.00633 | at alpha= | -2 | deg
Mach: | 0 |  |  | Cl=0 at alpha= | -4.6695 | deg
|  |  |  | @ Cl=0.1, Cd= | 0.0080333
|  |  |  | @ Cl=0.4, Cd= | 0.006441
|  |  |  | @ Cl=0.6, Cd= | 0.0068077
alpha (deg) | Cl | Cd | Cm | Cl/Cd
-20 | -0.482 | 0.21284 | -0.039 | -2.263
-19.5 | -0.499 | 0.19201 | -0.039 | -2.597
-19 | -0.515 | 0.18254 | -0.04 | -2.824
-18.5 | -0.53 | 0.17526 | -0.04 | -3.026
-18 | -0.543 | 0.16643 | -0.041 | -3.263
-17.5 | -0.555 | 0.15783 | -0.041 | -3.515
-17 | -0.565 | 0.14773 | -0.042 | -3.825
-16.5 | -0.574 | 0.14086 | -0.042 | -4.075
-16 | -0.581 | 0.13339 | -0.042 | -4.358
-15.5 | -0.587 | 0.12486 | -0.043 | -4.699
-15 | -0.59 | 0.11522 | -0.043 | -5.118
-14.5 | -0.59 | 0.11047 | -0.044 | -5.343
-14 | -0.588 | 0.10142 | -0.044 | -5.794
-13.5 | -0.583 | 0.0959 | -0.045 | -6.075
-13 | -0.574 | 0.09029 | -0.046 | -6.358
-12.5 | -0.562 | 0.08428 | -0.047 | -6.67
-12 | -0.547 | 0.07939 | -0.047 | -6.888
-11.5 | -0.528 | 0.07482 | -0.048 | -7.053
-11 | -0.506 | 0.07003 | -0.049 | -7.219
-10.5 | -0.48 | 0.06541 | -0.051 | -7.337
-10 | -0.451 | 0.06157 | -0.052 | -7.322
-9.5 | -0.419 | 0.05744 | -0.053 | -7.291
-9 | -0.386 | 0.05205 | -0.059 | -7.407
-8.5 | -0.406 | 0.01201 | -0.098 | -33.819
-8 | -0.376 | 0.00971 | -0.104 | -38.711
-7.5 | -0.323 | 0.00936 | -0.104 | -34.564
-7 | -0.269 | 0.00912 | -0.105 | -29.515
-6.5 | -0.213 | 0.0089 | -0.105 | -23.957
-6 | -0.156 | 0.00869 | -0.106 | -17.978
-5.5 | -0.098 | 0.00849 | -0.106 | -11.563
-5 | -0.039 | 0.00835 | -0.107 | -4.716
-4.5 | 0.02 | 0.00816 | -0.107 | 2.461
-4 | 0.08 | 0.00808 | -0.108 | 9.889
-3.5 | 0.14 | 0.00794 | -0.108 | 17.621
-3 | 0.2 | 0.00789 | -0.109 | 25.375
-2.5 | 0.261 | 0.00786 | -0.11 | 33.161
-2 | 0.321 | 0.00633 | -0.11 | 50.711
-1.5 | 0.382 | 0.00642 | -0.111 | 59.484
-1 | 0.442 | 0.00649 | -0.111 | 68.097
-0.5 | 0.502 | 0.00659 | -0.112 | 76.226
0 | 0.562 | 0.0067 | -0.112 | 83.945
0.5 | 0.622 | 0.00687 | -0.113 | 90.564
1 | 0.682 | 0.007 | -0.113 | 97.474
1.5 | 0.742 | 0.00717 | -0.114 | 103.531
2 | 0.802 | 0.00736 | -0.114 | 109.026
2.5 | 0.859 | 0.00758 | -0.115 | 113.287
3 | 0.917 | 0.00756 | -0.115 | 121.265
3.5 | 0.974 | 0.00741 | -0.115 | 131.4
4 | 1.03 | 0.0081 | -0.115 | 127.143
4.5 | 1.084 | 0.00837 | -0.116 | 129.631
5 | 1.138 | 0.00863 | -0.116 | 131.933
5.5 | 1.19 | 0.00899 | -0.116 | 132.458
6 | 1.24 | 0.00938 | -0.117 | 132.255
6.5 | 1.278 | 0.0158 | -0.116 | 80.875
7 | 1.323 | 0.01671 | -0.116 | 79.202
7.5 | 1.364 | 0.0175 | -0.116 | 77.94
8 | 1.401 | 0.01833 | -0.117 | 76.448
8.5 | 1.434 | 0.01923 | -0.117 | 74.541
9 | 1.462 | 0.02023 | -0.117 | 72.276
9.5 | 1.485 | 0.02133 | -0.117 | 69.632
10 | 1.498 | 0.02242 | -0.117 | 66.816
10.5 | 1.504 | 0.0237 | -0.118 | 63.482
11 | 1.504 | 0.02517 | -0.118 | 59.747
11.5 | 1.497 | 0.02642 | -0.118 | 56.654
12 | 1.483 | 0.02784 | -0.118 | 53.252
12.5 | 1.462 | 0.02976 | -0.118 | 49.11
13 | 1.433 | 0.03202 | -0.118 | 44.767
13.5 | 1.398 | 0.03445 | -0.117 | 40.568
14 | 1.349 | 0.03911 | -0.116 | 34.48
14.5 | 1.292 | 0.04537 | -0.114 | 28.473
15 | 1.11 | 0.10526 | -0.079 | 10.542
15.5 | 1.066 | 0.11503 | -0.074 | 9.263

## 42. Re 1M Mach 0.00 (2)
BIGFOIL.COM POLAR EXPORT
NACA63-613 a=0.8
NACA63-613 a=0.8 |  |  |  | Cl Max: | 1.576 | at alpha= | 16.5 | deg
XFOIL ncrit=9 |  |  |  | L/D Max: | 139.343 | at alpha= | 4.5 | deg
Re: | 1000000 |  |  | Cd Min: | 0.18211 | at alpha= | -17 | deg
Mach: | 0 |  |  | Cl=0 at alpha= | -4.6815 | deg
|  |  |  | @ Cl=0.1, Cd= | 0.0080049
|  |  |  | @ Cl=0.4, Cd= | 0.005924
|  |  |  | @ Cl=0.6, Cd= | 0.0061297
alpha (deg) | Cl | Cd | Cm | Cl/Cd
-17 | -0.4138 | 0.18211 | -0.0264 | -2.2723
-16.5 | -0.4038 | 0.17316 | -0.0312 | -2.3319
-14.5 | -0.3542 | 0.14414 | -0.0452 | -2.4573
-14 | -0.3356 | 0.13409 | -0.0526 | -2.5028
-13.5 | -0.3124 | 0.12665 | -0.0585 | -2.4666
-13 | -0.6646 | 0.03936 | -0.1114 | -16.8852
-12.5 | -0.6861 | 0.03294 | -0.1138 | -20.8288
-12 | -0.7035 | 0.02862 | -0.1129 | -24.5807
-11.5 | -0.681 | 0.02604 | -0.1124 | -26.1521
-11 | -0.6621 | 0.02164 | -0.112 | -30.5961
-10.5 | -0.6158 | 0.02065 | -0.112 | -29.8208
-10 | -0.5683 | 0.01966 | -0.112 | -28.9064
-9.5 | -0.5202 | 0.01808 | -0.1122 | -28.7721
-9 | -0.4695 | 0.01708 | -0.1122 | -27.4883
-8.5 | -0.4216 | 0.01483 | -0.1124 | -28.4289
-8 | -0.3683 | 0.01396 | -0.1126 | -26.3825
-7.5 | -0.3142 | 0.01305 | -0.1129 | -24.0766
-7 | -0.2588 | 0.01248 | -0.1132 | -20.7372
-6.5 | -0.2058 | 0.01093 | -0.1136 | -18.8289
-6 | -0.1498 | 0.01031 | -0.114 | -14.5296
-5.5 | -0.093 | 0.0098 | -0.1144 | -9.4898
-5 | -0.0365 | 0.00896 | -0.115 | -4.0737
-4.5 | 0.0208 | 0.00856 | -0.1155 | 2.4299
-4 | 0.0782 | 0.00813 | -0.116 | 9.6187
-3.5 | 0.1357 | 0.0078 | -0.1166 | 17.3974
-3 | 0.1931 | 0.00726 | -0.1173 | 26.5978
-2.5 | 0.2501 | 0.00639 | -0.1184 | 39.1393
-2 | 0.3075 | 0.00599 | -0.1192 | 51.3356
-1.5 | 0.3653 | 0.00593 | -0.1196 | 61.602
-1 | 0.4229 | 0.00592 | -0.1201 | 71.4358
-0.5 | 0.4804 | 0.00596 | -0.1205 | 80.604
0 | 0.5378 | 0.00604 | -0.1208 | 89.0397
0.5 | 0.595 | 0.00612 | -0.1212 | 97.2222
1 | 0.652 | 0.00623 | -0.1215 | 104.6549
1.5 | 0.7087 | 0.00635 | -0.1218 | 111.6063
2 | 0.7651 | 0.00649 | -0.1221 | 117.8891
2.5 | 0.8211 | 0.00663 | -0.1222 | 123.8462
3 | 0.8768 | 0.00679 | -0.1224 | 129.1311
3.5 | 0.932 | 0.00697 | -0.1224 | 133.7159
4 | 0.9859 | 0.00721 | -0.1222 | 136.7406
4.5 | 1.0395 | 0.00746 | -0.122 | 139.3432
5 | 1.09 | 0.00789 | -0.1213 | 138.1496
6 | 1.1832 | 0.00914 | -0.1187 | 129.453
6.5 | 1.215 | 0.01059 | -0.1151 | 114.7309
7 | 1.2376 | 0.01193 | -0.1097 | 103.7385
7.5 | 1.2596 | 0.01341 | -0.1045 | 93.9299
8 | 1.2788 | 0.01493 | -0.0989 | 85.653
8.5 | 1.3022 | 0.01641 | -0.0945 | 79.3541
9 | 1.3301 | 0.01777 | -0.0909 | 74.8509
9.5 | 1.3564 | 0.0193 | -0.0873 | 70.2798
10 | 1.3838 | 0.02083 | -0.0841 | 66.433
10.5 | 1.4072 | 0.02272 | -0.0807 | 61.9366
11 | 1.4338 | 0.02447 | -0.0779 | 58.5942
11.5 | 1.4486 | 0.02721 | -0.0743 | 53.2378
12 | 1.4735 | 0.0293 | -0.072 | 50.2901
12.5 | 1.4942 | 0.03185 | -0.0696 | 46.9137
13 | 1.5047 | 0.03543 | -0.0669 | 42.4697
13.5 | 1.5209 | 0.03875 | -0.065 | 39.249
14 | 1.5396 | 0.04198 | -0.0636 | 36.6746
14.5 | 1.5524 | 0.04598 | -0.0623 | 33.7625
15 | 1.5519 | 0.05173 | -0.0611 | 30
15.5 | 1.5637 | 0.05632 | -0.0606 | 27.7646
16 | 1.5714 | 0.0616 | -0.0605 | 25.5097
16.5 | 1.576 | 0.06752 | -0.0609 | 23.3412
17 | 1.5701 | 0.07518 | -0.0619 | 20.8845
17.5 | 1.5565 | 0.08443 | -0.0638 | 18.4354
18 | 1.555 | 0.09215 | -0.0659 | 16.8747
18.5 | 1.5465 | 0.10131 | -0.0689 | 15.265
19 | 1.5375 | 0.11082 | -0.0726 | 13.8738
19.5 | 1.525 | 0.12124 | -0.0771 | 12.5784
20 | 1.511 | 0.1322 | -0.0825 | 11.4297

## 43. Re 1M Mach 0.10 (1)
BIGFOIL.COM POLAR EXPORT
NACA63-613 a=0.8
NACA63-613 a=0.8 |  |  |  | Cl Max: | 1.501 | at alpha= | 10.5 | deg
JavaFoil+Calcfoil stall+Eppler ext transition |  |  |  | L/D Max: | 131.971 | at alpha= | 5.5 | deg
Re: | 1000000 |  |  | Cd Min: | 0.00634 | at alpha= | -2 | deg
Mach: | 0.1 |  |  | Cl=0 at alpha= | -4.6667 | deg
|  |  |  | @ Cl=0.1, Cd= | 0.0080441
|  |  |  | @ Cl=0.4, Cd= | 0.0064567
|  |  |  | @ Cl=0.6, Cd= | 0.0068217
alpha (deg) | Cl | Cd | Cm | Cl/Cd
-19 | -0.47 | 0.1892 | -0.039 | -2.486
-18.5 | -0.488 | 0.18426 | -0.04 | -2.65
-18 | -0.504 | 0.17126 | -0.041 | -2.941
-17.5 | -0.518 | 0.16097 | -0.041 | -3.22
-17 | -0.532 | 0.15385 | -0.041 | -3.456
-16.5 | -0.544 | 0.143 | -0.042 | -3.804
-16 | -0.554 | 0.13474 | -0.042 | -4.114
-15.5 | -0.563 | 0.12655 | -0.043 | -4.447
-15 | -0.569 | 0.11822 | -0.043 | -4.811
-14.5 | -0.572 | 0.11054 | -0.044 | -5.178
-14 | -0.573 | 0.10316 | -0.044 | -5.552
-13.5 | -0.57 | 0.0966 | -0.045 | -5.901
-13 | -0.564 | 0.0902 | -0.045 | -6.252
-12.5 | -0.554 | 0.08569 | -0.046 | -6.468
-12 | -0.541 | 0.08037 | -0.047 | -6.73
-11.5 | -0.524 | 0.0752 | -0.048 | -6.963
-11 | -0.503 | 0.07038 | -0.049 | -7.141
-10.5 | -0.478 | 0.06584 | -0.05 | -7.259
-10 | -0.45 | 0.06218 | -0.051 | -7.235
-9.5 | -0.418 | 0.05806 | -0.052 | -7.205
-9 | -0.385 | 0.05335 | -0.056 | -7.21
-8.5 | -0.402 | 0.01477 | -0.097 | -27.189
-8 | -0.377 | 0.0097 | -0.104 | -38.847
-7.5 | -0.324 | 0.00936 | -0.105 | -34.652
-7 | -0.27 | 0.00918 | -0.105 | -29.411
-6.5 | -0.214 | 0.00897 | -0.106 | -23.868
-6 | -0.157 | 0.00871 | -0.106 | -18.013
-5.5 | -0.099 | 0.00851 | -0.107 | -11.59
-5 | -0.04 | 0.00836 | -0.107 | -4.729
-4.5 | 0.02 | 0.00817 | -0.108 | 2.469
-4 | 0.08 | 0.00809 | -0.109 | 9.923
-3.5 | 0.141 | 0.00795 | -0.109 | 17.685
-3 | 0.201 | 0.0079 | -0.11 | 25.47
-2.5 | 0.262 | 0.00787 | -0.11 | 33.286
-2 | 0.323 | 0.00634 | -0.111 | 50.872
-1.5 | 0.384 | 0.00643 | -0.111 | 59.676
-1 | 0.444 | 0.00653 | -0.112 | 68.009
-0.5 | 0.505 | 0.0066 | -0.112 | 76.484
0 | 0.565 | 0.00674 | -0.113 | 83.81
0.5 | 0.625 | 0.00688 | -0.113 | 90.876
1 | 0.686 | 0.00701 | -0.114 | 97.808
1.5 | 0.746 | 0.00718 | -0.114 | 103.849
2 | 0.806 | 0.00742 | -0.115 | 108.595
2.5 | 0.863 | 0.00765 | -0.115 | 112.795
3 | 0.921 | 0.00762 | -0.115 | 120.917
3.5 | 0.978 | 0.00745 | -0.116 | 131.297
4 | 1.034 | 0.00814 | -0.116 | 127.106
4.5 | 1.089 | 0.00841 | -0.116 | 129.54
5 | 1.143 | 0.00868 | -0.117 | 131.696
5.5 | 1.195 | 0.00906 | -0.117 | 131.971
6 | 1.245 | 0.00944 | -0.117 | 131.953
6.5 | 1.283 | 0.01592 | -0.116 | 80.574
7 | 1.328 | 0.01685 | -0.117 | 78.814
7.5 | 1.369 | 0.01767 | -0.117 | 77.476
8 | 1.405 | 0.01855 | -0.117 | 75.764
8.5 | 1.437 | 0.01946 | -0.117 | 73.849
9 | 1.465 | 0.02048 | -0.118 | 71.531
9.5 | 1.486 | 0.02158 | -0.118 | 68.874
10 | 1.497 | 0.02272 | -0.118 | 65.888
10.5 | 1.501 | 0.02404 | -0.118 | 62.435
11 | 1.498 | 0.02533 | -0.118 | 59.119
11.5 | 1.486 | 0.02697 | -0.118 | 55.117
12 | 1.468 | 0.02849 | -0.118 | 51.524
12.5 | 1.443 | 0.03045 | -0.118 | 47.378
13 | 1.407 | 0.03295 | -0.118 | 42.706
13.5 | 1.365 | 0.03571 | -0.117 | 38.218
14 | 1.298 | 0.04351 | -0.114 | 29.825
14.5 | 1.117 | 0.0975 | -0.083 | 11.453
15 | 1.058 | 0.11351 | -0.07 | 9.323
15.5 | 1.014 | 0.12146 | -0.066 | 8.348

## 44. Re 1M Mach 0.10 (2)
BIGFOIL.COM POLAR EXPORT
NACA63-613 a=0.8
NACA63-613 a=0.8 |  |  |  | Cl Max: | 1.563 | at alpha= | 16.5 | deg
XFOIL ncrit=9 |  |  |  | L/D Max: | 139.4 | at alpha= | 4.5 | deg
Re: | 1000000 |  |  | Cd Min: | 0.17373 | at alpha= | -16.5 | deg
Mach: | 0.1 |  |  | Cl=0 at alpha= | -4.6785 | deg
|  |  |  | @ Cl=0.1, Cd= | 0.0080432
|  |  |  | @ Cl=0.4, Cd= | 0.0059443
|  |  |  | @ Cl=0.6, Cd= | 0.0061528
alpha (deg) | Cl | Cd | Cm | Cl/Cd
-16.5 | -0.403 | 0.17373 | -0.0314 | -2.3197
-16 | -0.391 | 0.16566 | -0.0347 | -2.3603
-14.5 | -0.3508 | 0.14454 | -0.046 | -2.427
-14 | -0.3316 | 0.13456 | -0.0534 | -2.4643
-13.5 | -0.308 | 0.12708 | -0.0593 | -2.4237
-13 | -0.5712 | 0.05307 | -0.1021 | -10.7631
-12.5 | -0.6258 | 0.03928 | -0.1122 | -15.9318
-12 | -0.6564 | 0.03215 | -0.1146 | -20.4168
-11.5 | -0.6676 | 0.02799 | -0.1138 | -23.8514
-11 | -0.6578 | 0.02318 | -0.1133 | -28.3779
-10.5 | -0.6168 | 0.02145 | -0.1132 | -28.7552
-10 | -0.5694 | 0.0205 | -0.1132 | -27.7756
-9.5 | -0.5224 | 0.01873 | -0.1133 | -27.8911
-9 | -0.4726 | 0.01743 | -0.1132 | -27.1142
-8.5 | -0.4245 | 0.01512 | -0.1133 | -28.0754
-8 | -0.371 | 0.01423 | -0.1135 | -26.0717
-7.5 | -0.3165 | 0.01325 | -0.1138 | -23.8868
-7 | -0.261 | 0.01257 | -0.1139 | -20.7637
-6.5 | -0.2074 | 0.01104 | -0.1143 | -18.7862
-6 | -0.1511 | 0.01039 | -0.1147 | -14.5428
-5.5 | -0.094 | 0.00985 | -0.1151 | -9.5431
-5 | -0.0371 | 0.00901 | -0.1157 | -4.1176
-4.5 | 0.0206 | 0.00859 | -0.1162 | 2.3981
-4 | 0.0784 | 0.00817 | -0.1167 | 9.5961
-3.5 | 0.1363 | 0.00783 | -0.1172 | 17.4074
-3 | 0.1941 | 0.0073 | -0.1179 | 26.589
-2.5 | 0.2515 | 0.00643 | -0.119 | 39.1135
-2 | 0.3091 | 0.00602 | -0.1198 | 51.3455
-1.5 | 0.3672 | 0.00595 | -0.1202 | 61.7143
-1 | 0.4252 | 0.00594 | -0.1207 | 71.5825
-0.5 | 0.4831 | 0.00598 | -0.1211 | 80.786
0 | 0.5408 | 0.00606 | -0.1215 | 89.2409
0.5 | 0.5984 | 0.00615 | -0.1218 | 97.3008
1 | 0.6557 | 0.00625 | -0.1221 | 104.912
2 | 0.7696 | 0.00651 | -0.1227 | 118.2181
2.5 | 0.8259 | 0.00665 | -0.1228 | 124.1955
3 | 0.882 | 0.00681 | -0.1229 | 129.5154
3.5 | 0.9375 | 0.00699 | -0.123 | 134.1202
4 | 0.9914 | 0.00725 | -0.1227 | 136.7448
4.5 | 1.0455 | 0.0075 | -0.1225 | 139.4
5 | 1.096 | 0.00794 | -0.1217 | 138.0353
5.5 | 1.1459 | 0.00841 | -0.1208 | 136.2545
6 | 1.189 | 0.00924 | -0.1188 | 128.6797
6.5 | 1.2197 | 0.01074 | -0.1149 | 113.5661
7 | 1.2397 | 0.0121 | -0.109 | 102.4545
7.5 | 1.2603 | 0.0136 | -0.1034 | 92.6691
8 | 1.2798 | 0.01517 | -0.098 | 84.3639
8.5 | 1.3035 | 0.0167 | -0.0935 | 78.0539
9 | 1.3312 | 0.01812 | -0.0899 | 73.4658
9.5 | 1.3578 | 0.01969 | -0.0863 | 68.9589
10 | 1.384 | 0.02136 | -0.083 | 64.794
10.5 | 1.4079 | 0.02329 | -0.0796 | 60.4508
11 | 1.4335 | 0.02519 | -0.0768 | 56.9075
11.5 | 1.4488 | 0.02798 | -0.0732 | 51.7798
12 | 1.4723 | 0.03028 | -0.0708 | 48.6229
12.5 | 1.4918 | 0.03304 | -0.0684 | 45.1513
13 | 1.4973 | 0.03726 | -0.0655 | 40.1852
13.5 | 1.518 | 0.0403 | -0.064 | 37.6675
14 | 1.5357 | 0.04379 | -0.0626 | 35.0697
14.5 | 1.5417 | 0.04872 | -0.0613 | 31.6441
15 | 1.5472 | 0.054 | -0.0605 | 28.6519
15.5 | 1.556 | 0.05913 | -0.0601 | 26.3149
16 | 1.5623 | 0.06482 | -0.0602 | 24.1021
16.5 | 1.563 | 0.0715 | -0.0609 | 21.8601
17 | 1.5427 | 0.0816 | -0.0627 | 18.9056
17.5 | 1.5428 | 0.08909 | -0.0646 | 17.3173
18 | 1.5368 | 0.09784 | -0.0673 | 15.7073
18.5 | 1.5258 | 0.10771 | -0.0709 | 14.1658
19 | 1.5144 | 0.11796 | -0.0752 | 12.8383
19.5 | 1.5006 | 0.12896 | -0.0805 | 11.6362
20 | 1.4847 | 0.1406 | -0.0867 | 10.5597

## 45. Re 1M Mach 0.25 (1)
BIGFOIL.COM POLAR EXPORT
NACA63-613 a=0.8
NACA63-613 a=0.8 |  |  |  | Cl Max: | 1.484 | at alpha= | 9.5 | deg
JavaFoil+Calcfoil stall+Eppler ext transition |  |  |  | L/D Max: | 133.162 | at alpha= | 3 | deg
Re: | 1000000 |  |  | Cd Min: | 0.00644 | at alpha= | -2 | deg
Mach: | 0.25 |  |  | Cl=0 at alpha= | -4.6693 | deg
|  |  |  | @ Cl=0.1, Cd= | 0.0081568
|  |  |  | @ Cl=0.4, Cd= | 0.0065207
|  |  |  | @ Cl=0.6, Cd= | 0.0069021
alpha (deg) | Cl | Cd | Cm | Cl/Cd
-17 | -0.201 | 0.18176 | -0.042 | -1.103
-16.5 | -0.255 | 0.16644 | -0.041 | -1.535
-16 | -0.302 | 0.16234 | -0.041 | -1.861
-15.5 | -0.343 | 0.15295 | -0.041 | -2.244
-15 | -0.38 | 0.1472 | -0.041 | -2.581
-14.5 | -0.412 | 0.12913 | -0.041 | -3.189
-14 | -0.439 | 0.11921 | -0.043 | -3.682
-13.5 | -0.461 | 0.10652 | -0.044 | -4.324
-13 | -0.476 | 0.10096 | -0.044 | -4.717
-12.5 | -0.486 | 0.09101 | -0.044 | -5.337
-12 | -0.489 | 0.08517 | -0.045 | -5.741
-11.5 | -0.486 | 0.07989 | -0.047 | -6.084
-11 | -0.477 | 0.07437 | -0.048 | -6.411
-10.5 | -0.462 | 0.06911 | -0.049 | -6.679
-10 | -0.441 | 0.064 | -0.05 | -6.885
-9.5 | -0.414 | 0.05997 | -0.051 | -6.907
-9 | -0.384 | 0.05525 | -0.055 | -6.954
-8.5 | -0.348 | 0.0519 | -0.055 | -6.696
-8 | -0.309 | 0.04804 | -0.058 | -6.428
-7.5 | -0.314 | 0.01116 | -0.102 | -28.186
-7 | -0.275 | 0.00942 | -0.108 | -29.215
-6.5 | -0.219 | 0.00916 | -0.109 | -23.877
-6 | -0.161 | 0.00883 | -0.109 | -18.18
-5.5 | -0.101 | 0.00864 | -0.11 | -11.697
-5 | -0.041 | 0.0085 | -0.11 | -4.769
-4.5 | 0.021 | 0.00832 | -0.111 | 2.487
-4 | 0.082 | 0.00818 | -0.112 | 10.069
-3.5 | 0.144 | 0.0081 | -0.112 | 17.84
-3 | 0.207 | 0.00798 | -0.113 | 25.884
-2.5 | 0.269 | 0.00795 | -0.113 | 33.837
-2 | 0.331 | 0.00644 | -0.114 | 51.44
-1.5 | 0.394 | 0.00651 | -0.114 | 60.548
-1 | 0.456 | 0.00662 | -0.115 | 68.97
-0.5 | 0.519 | 0.00672 | -0.115 | 77.149
0 | 0.581 | 0.00685 | -0.116 | 84.837
0.5 | 0.643 | 0.00702 | -0.116 | 91.535
1 | 0.705 | 0.00718 | -0.117 | 98.198
1.5 | 0.767 | 0.00736 | -0.117 | 104.189
2 | 0.828 | 0.00762 | -0.118 | 108.726
2.5 | 0.886 | 0.00788 | -0.118 | 112.514
3 | 0.944 | 0.00709 | -0.118 | 133.162
3.5 | 1.003 | 0.00812 | -0.119 | 123.563
4 | 1.06 | 0.00839 | -0.119 | 126.367
4.5 | 1.116 | 0.00867 | -0.119 | 128.748
5 | 1.172 | 0.009 | -0.12 | 130.226
5.5 | 1.224 | 0.0094 | -0.12 | 130.188
6 | 1.274 | 0.00986 | -0.12 | 129.181
6.5 | 1.311 | 0.01688 | -0.119 | 77.678
7 | 1.355 | 0.01775 | -0.12 | 76.353
7.5 | 1.394 | 0.01869 | -0.12 | 74.577
8 | 1.426 | 0.01968 | -0.12 | 72.483
8.5 | 1.453 | 0.02079 | -0.12 | 69.866
9 | 1.472 | 0.02194 | -0.121 | 67.104
9.5 | 1.484 | 0.02324 | -0.121 | 63.849
10 | 1.479 | 0.02475 | -0.121 | 59.772
10.5 | 1.464 | 0.02638 | -0.121 | 55.481
11 | 1.436 | 0.02815 | -0.121 | 51.001
11.5 | 1.394 | 0.03033 | -0.121 | 45.973
12 | 1.338 | 0.03284 | -0.12 | 40.731
12.5 | 1.214 | 0.04712 | -0.112 | 25.759
13 | 1.019 | 0.09669 | -0.065 | 10.535
13.5 | 0.947 | 0.1081 | -0.059 | 8.762
14 | 0.871 | 0.11749 | -0.054 | 7.409
14.5 | 0.789 | 0.12331 | -0.052 | 6.399

## 46. Re 1M Mach 0.25 (2)
BIGFOIL.COM POLAR EXPORT
NACA63-613 a=0.8
NACA63-613 a=0.8 |  |  |  | Cl Max: | 1.501 | at alpha= | 15 | deg
XFOIL ncrit=9 |  |  |  | L/D Max: | 138.7 | at alpha= | 4.5 | deg
Re: | 1000000 |  |  | Cd Min: | 0.19387 | at alpha= | 20 | deg
Mach: | 0.25 |  |  | Cl=0 at alpha= | -4.6611 | deg
|  |  |  | @ Cl=0.1, Cd= | 0.0083016
|  |  |  | @ Cl=0.4, Cd= | 0.00605
|  |  |  | @ Cl=0.6, Cd= | 0.006269
alpha (deg) | Cl | Cd | Cm | Cl/Cd
-14.5 | -0.3326 | 0.14637 | -0.0504 | -2.2723
-14 | -0.3113 | 0.13669 | -0.0578 | -2.2774
-13.5 | -0.2862 | 0.12935 | -0.0634 | -2.2126
-13 | -0.261 | 0.12278 | -0.0691 | -2.1258
-12.5 | -0.2569 | 0.11192 | -0.0756 | -2.2954
-12 | -0.2503 | 0.10306 | -0.0799 | -2.4287
-11.5 | -0.2431 | 0.09634 | -0.0824 | -2.5234
-11 | -0.4898 | 0.04154 | -0.1137 | -11.791
-10.5 | -0.5357 | 0.03234 | -0.1182 | -16.5646
-10 | -0.5363 | 0.02863 | -0.1185 | -18.7321
-9.5 | -0.5062 | 0.02595 | -0.1186 | -19.5067
-9 | -0.4768 | 0.02169 | -0.1185 | -21.9825
-8.5 | -0.4318 | 0.01873 | -0.1185 | -23.0539
-8 | -0.3839 | 0.01604 | -0.1184 | -23.9339
-7.5 | -0.3284 | 0.01466 | -0.1184 | -22.4011
-7 | -0.2723 | 0.01337 | -0.1183 | -20.3665
-6.5 | -0.2164 | 0.01184 | -0.1184 | -18.277
-6 | -0.1582 | 0.01091 | -0.1186 | -14.5005
-5.5 | -0.0993 | 0.01018 | -0.1189 | -9.7544
-5 | -0.0404 | 0.00938 | -0.1192 | -4.307
-4.5 | 0.0192 | 0.00882 | -0.1196 | 2.1769
-4 | 0.0792 | 0.00844 | -0.12 | 9.3839
-3.5 | 0.1393 | 0.00804 | -0.1205 | 17.3259
-3 | 0.1994 | 0.00758 | -0.1212 | 26.3061
-2.5 | 0.259 | 0.00673 | -0.1223 | 38.4844
-2 | 0.3185 | 0.00613 | -0.1232 | 51.9576
-1.5 | 0.3785 | 0.00605 | -0.1237 | 62.562
-1 | 0.4383 | 0.00605 | -0.1241 | 72.4463
-0.5 | 0.498 | 0.00611 | -0.1244 | 81.5057
0 | 0.5574 | 0.00619 | -0.1248 | 90.0485
0.5 | 0.6167 | 0.0063 | -0.1251 | 97.8889
1 | 0.6759 | 0.0064 | -0.1254 | 105.6094
1.5 | 0.735 | 0.00651 | -0.1257 | 112.9032
2 | 0.7937 | 0.00665 | -0.1259 | 119.3534
2.5 | 0.8519 | 0.00681 | -0.126 | 125.0954
3 | 0.9098 | 0.00699 | -0.126 | 130.1574
3.5 | 0.9667 | 0.00721 | -0.1258 | 134.0777
4 | 1.0229 | 0.00745 | -0.1254 | 137.302
4.5 | 1.0777 | 0.00777 | -0.1248 | 138.7001
5 | 1.1297 | 0.00821 | -0.1237 | 137.6005
5.5 | 1.1791 | 0.00878 | -0.1222 | 134.2938
6 | 1.2181 | 0.00987 | -0.1189 | 123.4144
6.5 | 1.2409 | 0.01161 | -0.1132 | 106.882
7 | 1.2478 | 0.01307 | -0.1045 | 95.4705
7.5 | 1.2656 | 0.01482 | -0.0985 | 85.3981
8 | 1.2854 | 0.0167 | -0.0932 | 76.9701
8.5 | 1.3097 | 0.0185 | -0.0887 | 70.7946
9 | 1.3355 | 0.02033 | -0.0847 | 65.6911
9.5 | 1.3635 | 0.02215 | -0.0812 | 61.5576
10 | 1.3827 | 0.02468 | -0.0772 | 56.0251
10.5 | 1.408 | 0.02695 | -0.0741 | 52.2449
11 | 1.4252 | 0.02997 | -0.0707 | 47.5542
11.5 | 1.4429 | 0.03318 | -0.0678 | 43.487
12 | 1.4618 | 0.03651 | -0.0654 | 40.0383
12.5 | 1.4646 | 0.04159 | -0.0628 | 35.2152
13 | 1.4808 | 0.04569 | -0.0612 | 32.4097
13.5 | 1.4938 | 0.05036 | -0.06 | 29.6624
14 | 1.4914 | 0.05702 | -0.0592 | 26.1557
14.5 | 1.4992 | 0.06284 | -0.0589 | 23.8574
15 | 1.501 | 0.06973 | -0.0592 | 21.5259
15.5 | 1.4997 | 0.07737 | -0.0603 | 19.3835
16 | 1.4881 | 0.08686 | -0.0625 | 17.1322
16.5 | 1.4701 | 0.09783 | -0.0659 | 15.0271
17 | 1.4562 | 0.1087 | -0.0699 | 13.3965
17.5 | 1.4389 | 0.12062 | -0.0752 | 11.9292
18 | 1.4183 | 0.13359 | -0.0818 | 10.6168
18.5 | 1.3968 | 0.14728 | -0.0897 | 9.484
19 | 1.3741 | 0.16181 | -0.0988 | 8.4921
19.5 | 1.3503 | 0.17713 | -0.1091 | 7.6232
20 | 1.3238 | 0.19387 | -0.1206 | 6.8283

## 47. Re 1M Mach 0.50 (1)
BIGFOIL.COM POLAR EXPORT
NACA63-613 a=0.8
NACA63-613 a=0.8 |  |  |  | Cl Max: | 1.437 | at alpha= | 7 | deg
JavaFoil+Calcfoil stall+Eppler ext transition |  |  |  | L/D Max: | 122.561 | at alpha= | 4.5 | deg
Re: | 1000000 |  |  | Cd Min: | 0.00684 | at alpha= | -2 | deg
Mach: | 0.5 |  |  | Cl=0 at alpha= | -4.6691 | deg
|  |  |  | @ Cl=0.1, Cd= | 0.0086626
|  |  |  | @ Cl=0.4, Cd= | 0.0068907
|  |  |  | @ Cl=0.6, Cd= | 0.0073325
alpha (deg) | Cl | Cd | Cm | Cl/Cd
-20 | -0.855 | 0.19698 | -0.059 | -4.338
-19.5 | -0.827 | 0.19116 | -0.06 | -4.329
-19 | -0.798 | 0.18623 | -0.057 | -4.284
-18.5 | -0.77 | 0.18041 | -0.057 | -4.268
-18 | -0.743 | 0.17585 | -0.057 | -4.223
-17.5 | -0.715 | 0.16964 | -0.057 | -4.215
-17 | -0.688 | 0.16514 | -0.058 | -4.163
-16.5 | -0.659 | 0.15923 | -0.056 | -4.138
-16 | -0.631 | 0.14854 | -0.055 | -4.246
-15.5 | -0.603 | 0.14237 | -0.055 | -4.236
-15 | -0.575 | 0.14314 | -0.056 | -4.02
-14.5 | -0.548 | 0.13914 | -0.056 | -3.936
-14 | -0.52 | 0.13526 | -0.056 | -3.845
-13.5 | -0.491 | 0.12353 | -0.053 | -3.976
-13 | -0.463 | 0.12054 | -0.053 | -3.845
-12.5 | -0.436 | 0.11556 | -0.053 | -3.771
-12 | -0.408 | 0.11216 | -0.053 | -3.637
-11.5 | -0.38 | 0.10532 | -0.054 | -3.61
-11 | -0.352 | 0.10211 | -0.054 | -3.452
-10.5 | -0.324 | 0.09683 | -0.05 | -3.347
-10 | -0.296 | 0.09748 | -0.05 | -3.039
-9.5 | -0.268 | 0.09542 | -0.051 | -2.814
-9 | -0.241 | 0.09283 | -0.051 | -2.593
-8.5 | -0.213 | 0.08063 | -0.049 | -2.638
-8 | -0.185 | 0.06091 | -0.05 | -3.037
-7.5 | -0.245 | 0.05331 | -0.053 | -4.602
-7 | -0.224 | 0.04809 | -0.055 | -4.664
-6.5 | -0.186 | 0.04408 | -0.056 | -4.214
-6 | -0.14 | 0.04097 | -0.059 | -3.409
-5.5 | -0.111 | 0.00931 | -0.123 | -11.878
-5 | -0.045 | 0.00909 | -0.123 | -4.925
-4.5 | 0.023 | 0.00889 | -0.124 | 2.582
-4 | 0.092 | 0.00868 | -0.125 | 10.558
-3.5 | 0.161 | 0.00853 | -0.125 | 18.855
-3 | 0.231 | 0.0084 | -0.126 | 27.431
-2.5 | 0.3 | 0.00834 | -0.126 | 36.023
-2 | 0.37 | 0.00684 | -0.127 | 54.14
-1.5 | 0.441 | 0.00696 | -0.128 | 63.335
-1 | 0.51 | 0.00709 | -0.128 | 72.023
-0.5 | 0.58 | 0.00726 | -0.129 | 79.842
0 | 0.649 | 0.00751 | -0.129 | 86.463
0.5 | 0.719 | 0.00775 | -0.13 | 92.679
1 | 0.784 | 0.00776 | -0.13 | 100.945
1.5 | 0.851 | 0.00802 | -0.13 | 106.067
2 | 0.918 | 0.00828 | -0.131 | 110.867
2.5 | 0.98 | 0.00856 | -0.131 | 114.398
3 | 1.046 | 0.00885 | -0.131 | 118.106
3.5 | 1.111 | 0.00922 | -0.132 | 120.436
4 | 1.173 | 0.0096 | -0.132 | 122.253
4.5 | 1.233 | 0.01006 | -0.132 | 122.561
5 | 1.291 | 0.0106 | -0.133 | 121.759
5.5 | 1.342 | 0.01127 | -0.133 | 119.097
6 | 1.377 | 0.01987 | -0.132 | 69.288
6.5 | 1.413 | 0.02123 | -0.132 | 66.564
7 | 1.437 | 0.02287 | -0.133 | 62.823
7.5 | 1.43 | 0.02475 | -0.133 | 57.775
8 | 1.364 | 0.02704 | -0.133 | 50.426
8.5 | 0.715 | 0.06615 | -0.053 | 10.807
9 | 0.741 | 0.06865 | -0.053 | 10.796
9.5 | 0.767 | 0.08502 | -0.053 | 9.025
10 | 0.794 | 0.09628 | -0.057 | 8.247
10.5 | 0.82 | 0.09926 | -0.057 | 8.261
11 | 0.847 | 0.11045 | -0.062 | 7.669
11.5 | 0.873 | 0.10923 | -0.063 | 7.995
12 | 0.899 | 0.11266 | -0.063 | 7.981

## 48. Re 1M Mach 0.50 (2)
BIGFOIL.COM POLAR EXPORT
NACA63-613 a=0.8
NACA63-613 a=0.8 |  |  |  | Cl Max: | 1.3764 | at alpha= | 11 | deg
XFOIL ncrit=9 |  |  |  | L/D Max: | 134.988 | at alpha= | 4 | deg
Re: | 1000000 |  |  | Cd Min: | 0.24532 | at alpha= | -20 | deg
Mach: | 0.5 |  |  | Cl=0 at alpha= | -4.5988 | deg
|  |  |  | @ Cl=0.1, Cd= | 0.0092876
|  |  |  | @ Cl=0.4, Cd= | 0.0067111
|  |  |  | @ Cl=0.6, Cd= | 0.006696
alpha (deg) | Cl | Cd | Cm | Cl/Cd
-20 | -0.5462 | 0.24532 | -0.0017 | -2.2265
-19.5 | -0.5241 | 0.23672 | -0.0075 | -2.214
-19 | -0.5019 | 0.22854 | -0.0128 | -2.1961
-18.5 | -0.4781 | 0.22094 | -0.0171 | -2.1639
-18 | -0.4545 | 0.21382 | -0.0218 | -2.1256
-17.5 | -0.4314 | 0.20626 | -0.0267 | -2.0915
-17 | -0.4097 | 0.19746 | -0.0322 | -2.0749
-16.5 | -0.3899 | 0.18891 | -0.0377 | -2.0639
-16 | -0.3622 | 0.18032 | -0.0437 | -2.0087
-15.5 | -0.3273 | 0.17254 | -0.0514 | -1.897
-15 | -0.2984 | 0.1636 | -0.0588 | -1.824
-14.5 | -0.2809 | 0.15424 | -0.0653 | -1.8212
-14 | -0.2638 | 0.14586 | -0.0695 | -1.8086
-13.5 | -0.2399 | 0.13985 | -0.0722 | -1.7154
-13 | -0.2233 | 0.13247 | -0.0764 | -1.6857
-12.5 | -0.2126 | 0.12385 | -0.0812 | -1.7166
-12 | -0.1984 | 0.11587 | -0.0851 | -1.7123
-11.5 | -0.1853 | 0.10797 | -0.0887 | -1.7162
-11 | -0.17 | 0.10129 | -0.0913 | -1.6783
-10.5 | -0.1628 | 0.09303 | -0.0953 | -1.75
-10 | -0.1614 | 0.08368 | -0.1001 | -1.9288
-9.5 | -0.1606 | 0.07536 | -0.1041 | -2.1311
-9 | -0.164 | 0.0671 | -0.1085 | -2.4441
-8.5 | -0.1613 | 0.06014 | -0.1122 | -2.6821
-8 | -0.1771 | 0.04963 | -0.1188 | -3.5684
-7.5 | -0.2115 | 0.0371 | -0.1287 | -5.7008
-7 | -0.2378 | 0.02904 | -0.1339 | -8.1887
-6.5 | -0.2262 | 0.02136 | -0.1363 | -10.5899
-6 | -0.1801 | 0.01624 | -0.1365 | -11.0899
-5.5 | -0.1205 | 0.01321 | -0.1362 | -9.1219
-5 | -0.0544 | 0.01157 | -0.1356 | -4.7018
-4.5 | 0.0134 | 0.0104 | -0.1353 | 1.2885
-4 | 0.0819 | 0.00942 | -0.1353 | 8.6943
-3.5 | 0.1516 | 0.00891 | -0.1355 | 17.0146
-3 | 0.221 | 0.0084 | -0.1359 | 26.3095
-2.5 | 0.2903 | 0.00795 | -0.1364 | 36.5157
-2 | 0.3586 | 0.00696 | -0.1377 | 51.523
-1.5 | 0.4268 | 0.00655 | -0.1384 | 65.1603
-1 | 0.4951 | 0.00656 | -0.1388 | 75.4726
-0.5 | 0.5629 | 0.00663 | -0.139 | 84.902
0 | 0.6304 | 0.00675 | -0.1392 | 93.3926
0.5 | 0.6975 | 0.0069 | -0.1393 | 101.087
1.5 | 0.8312 | 0.00723 | -0.1393 | 114.9654
2 | 0.8977 | 0.00742 | -0.139 | 120.9838
2.5 | 0.9634 | 0.00764 | -0.1386 | 126.0995
3 | 1.0283 | 0.0079 | -0.1378 | 130.1646
3.5 | 1.0921 | 0.00819 | -0.1366 | 133.3455
4 | 1.1528 | 0.00854 | -0.1347 | 134.9883
4.5 | 1.2102 | 0.00898 | -0.132 | 134.7661
5 | 1.2564 | 0.00967 | -0.1273 | 129.9276
5.5 | 1.2839 | 0.01072 | -0.1196 | 119.7668
6 | 1.2908 | 0.0129 | -0.1099 | 100.062
7 | 1.2886 | 0.01926 | -0.092 | 66.9055
7.5 | 1.2952 | 0.02257 | -0.0853 | 57.3859
8 | 1.3138 | 0.02602 | -0.0805 | 50.4919
8.5 | 1.3344 | 0.02966 | -0.0762 | 44.9899
9 | 1.3485 | 0.03414 | -0.0722 | 39.4991
9.5 | 1.3631 | 0.03897 | -0.0688 | 34.9782
10 | 1.3669 | 0.04506 | -0.066 | 30.3351
10.5 | 1.3728 | 0.05139 | -0.0638 | 26.7134
11 | 1.3764 | 0.05838 | -0.0623 | 23.5766
11.5 | 1.3708 | 0.0667 | -0.0614 | 20.5517
12 | 1.3613 | 0.07608 | -0.0617 | 17.893
12.5 | 1.3455 | 0.08706 | -0.064 | 15.4549
13 | 1.3237 | 0.09965 | -0.0686 | 13.2835
13.5 | 1.2945 | 0.11423 | -0.0757 | 11.3324
14 | 1.2646 | 0.13 | -0.0848 | 9.7277
14.5 | 1.2369 | 0.14654 | -0.0955 | 8.4407
15 | 1.2124 | 0.16375 | -0.1072 | 7.404
15.5 | 1.19 | 0.18156 | -0.1193 | 6.5543
16 | 1.1742 | 0.19918 | -0.1307 | 5.8952

## 49. Re 2M Mach 0.00 (1)
BIGFOIL.COM POLAR EXPORT
NACA63-613 a=0.8
NACA63-613 a=0.8 |  |  |  | Cl Max: | 1.509 | at alpha= | 10.5 | deg
JavaFoil+Calcfoil stall+Eppler ext transition |  |  |  | L/D Max: | 154.893 | at alpha= | 4.5 | deg
Re: | 2000000 |  |  | Cd Min: | 0.00576 | at alpha= | -2 | deg
Mach: | 0 |  |  | Cl=0 at alpha= | -4.6695 | deg
|  |  |  | @ Cl=0.1, Cd= | 0.0072633
|  |  |  | @ Cl=0.4, Cd= | 0.005834
|  |  |  | @ Cl=0.6, Cd= | 0.0061297
alpha (deg) | Cl | Cd | Cm | Cl/Cd
-20 | -0.482 | 0.19029 | -0.041 | -2.534
-19.5 | -0.499 | 0.17784 | -0.042 | -2.807
-19 | -0.516 | 0.16893 | -0.042 | -3.055
-18.5 | -0.531 | 0.16202 | -0.042 | -3.278
-18 | -0.544 | 0.15294 | -0.043 | -3.556
-17.5 | -0.556 | 0.14648 | -0.044 | -3.793
-17 | -0.566 | 0.13694 | -0.044 | -4.133
-16.5 | -0.575 | 0.13152 | -0.045 | -4.372
-16 | -0.582 | 0.12252 | -0.045 | -4.753
-15.5 | -0.588 | 0.11737 | -0.046 | -5.007
-15 | -0.591 | 0.10857 | -0.046 | -5.441
-14.5 | -0.591 | 0.10248 | -0.047 | -5.77
-14 | -0.589 | 0.09605 | -0.048 | -6.133
-13.5 | -0.584 | 0.09027 | -0.049 | -6.469
-13 | -0.576 | 0.08489 | -0.05 | -6.782
-12.5 | -0.564 | 0.07959 | -0.051 | -7.086
-12 | -0.549 | 0.07466 | -0.052 | -7.353
-11.5 | -0.531 | 0.06888 | -0.055 | -7.712
-11 | -0.511 | 0.06303 | -0.059 | -8.104
-10.5 | -0.497 | 0.04923 | -0.072 | -10.104
-10 | -0.507 | 0.0224 | -0.09 | -22.631
-9.5 | -0.492 | 0.01336 | -0.096 | -36.81
-9 | -0.475 | 0.00942 | -0.103 | -50.36
-8.5 | -0.426 | 0.00908 | -0.103 | -46.983
-8 | -0.376 | 0.00868 | -0.104 | -43.301
-7.5 | -0.323 | 0.00835 | -0.104 | -38.716
-7 | -0.269 | 0.00822 | -0.105 | -32.72
-6.5 | -0.213 | 0.008 | -0.105 | -26.662
-6 | -0.156 | 0.0078 | -0.106 | -20.047
-5.5 | -0.098 | 0.00763 | -0.106 | -12.872
-5 | -0.039 | 0.00751 | -0.107 | -5.243
-4.5 | 0.02 | 0.00739 | -0.107 | 2.716
-4 | 0.08 | 0.00729 | -0.108 | 10.956
-3.5 | 0.14 | 0.00721 | -0.108 | 19.408
-3 | 0.2 | 0.00711 | -0.109 | 28.142
-2.5 | 0.261 | 0.00711 | -0.11 | 36.645
-2 | 0.321 | 0.00576 | -0.11 | 55.76
-1.5 | 0.382 | 0.00581 | -0.111 | 65.687
-1 | 0.442 | 0.00589 | -0.111 | 75.026
-0.5 | 0.502 | 0.00596 | -0.112 | 84.284
0 | 0.562 | 0.00606 | -0.112 | 92.829
0.5 | 0.622 | 0.00617 | -0.113 | 100.825
1 | 0.682 | 0.00629 | -0.113 | 108.418
1.5 | 0.742 | 0.00642 | -0.114 | 115.542
2 | 0.802 | 0.00663 | -0.114 | 120.93
2.5 | 0.859 | 0.00677 | -0.115 | 126.74
3 | 0.918 | 0.00699 | -0.115 | 131.265
3.5 | 0.977 | 0.00692 | -0.115 | 141.123
4 | 1.032 | 0.00716 | -0.116 | 144.211
4.5 | 1.088 | 0.00702 | -0.116 | 154.893
5 | 1.142 | 0.00783 | -0.116 | 145.812
5.5 | 1.194 | 0.00816 | -0.117 | 146.239
6 | 1.244 | 0.00862 | -0.117 | 144.29
6.5 | 1.282 | 0.01394 | -0.116 | 91.936
7 | 1.327 | 0.01474 | -0.117 | 90.035
7.5 | 1.369 | 0.01544 | -0.117 | 88.644
8 | 1.405 | 0.01616 | -0.117 | 86.997
8.5 | 1.439 | 0.01697 | -0.117 | 84.75
9 | 1.467 | 0.0178 | -0.117 | 82.385
9.5 | 1.49 | 0.01874 | -0.118 | 79.497
10 | 1.503 | 0.01971 | -0.118 | 76.262
10.5 | 1.509 | 0.02079 | -0.118 | 72.607
11 | 1.509 | 0.02212 | -0.118 | 68.229
11.5 | 1.502 | 0.02319 | -0.118 | 64.776
12 | 1.488 | 0.02453 | -0.119 | 60.663
12.5 | 1.468 | 0.02624 | -0.119 | 55.937
13 | 1.441 | 0.02772 | -0.118 | 51.997
13.5 | 1.41 | 0.02931 | -0.119 | 48.113
14 | 1.37 | 0.03203 | -0.118 | 42.776
14.5 | 1.327 | 0.03426 | -0.118 | 38.741
15 | 1.271 | 0.04 | -0.116 | 31.773
15.5 | 1.222 | 0.0435 | -0.115 | 28.083

## 50. Re 2M Mach 0.00 (2)
BIGFOIL.COM POLAR EXPORT
NACA63-613 a=0.8
NACA63-613 a=0.8 |  |  |  | Cl Max: | 1.713 | at alpha= | 18 | deg
XFOIL ncrit=9 |  |  |  | L/D Max: | 160 | at alpha= | 4 | deg
Re: | 2000000 |  |  | Cd Min: | 0.10334 | at alpha= | 20 | deg
Mach: | 0 |  |  | Cl=0 at alpha= | -4.6638 | deg
|  |  |  | @ Cl=0.1, Cd= | 0.0068327
|  |  |  | @ Cl=0.4, Cd= | 0.0050705
|  |  |  | @ Cl=0.6, Cd= | 0.0051218
alpha (deg) | Cl | Cd | Cm | Cl/Cd
-16.5 | -0.9764 | 0.04907 | -0.0938 | -19.8981
-16 | -0.9721 | 0.03847 | -0.1075 | -25.269
-15.5 | -1.0121 | 0.02991 | -0.1107 | -33.8382
-15 | -1.0295 | 0.02492 | -0.1104 | -41.3122
-14.5 | -1.0273 | 0.02212 | -0.1085 | -46.4421
-14 | -0.9923 | 0.02056 | -0.1081 | -48.2636
-13.5 | -0.9506 | 0.01933 | -0.1079 | -49.1774
-13 | -0.9065 | 0.01818 | -0.1078 | -49.8625
-12.5 | -0.8588 | 0.01717 | -0.1079 | -50.0175
-12 | -0.8084 | 0.0164 | -0.108 | -49.2927
-11.5 | -0.7634 | 0.01463 | -0.1081 | -52.1805
-11 | -0.7103 | 0.01399 | -0.1084 | -50.772
-10.5 | -0.6568 | 0.01328 | -0.1088 | -49.4578
-10 | -0.6024 | 0.01274 | -0.1092 | -47.2841
-9.5 | -0.547 | 0.01228 | -0.1096 | -44.544
-9 | -0.4946 | 0.01094 | -0.11 | -45.2102
-8.5 | -0.4385 | 0.0105 | -0.1105 | -41.7619
-8 | -0.3818 | 0.01003 | -0.1111 | -38.0658
-7.5 | -0.3251 | 0.00962 | -0.1116 | -33.7942
-7 | -0.2692 | 0.00878 | -0.1122 | -30.6606
-6.5 | -0.2118 | 0.00841 | -0.1127 | -25.1843
-6 | -0.1543 | 0.00808 | -0.1133 | -19.0965
-5.5 | -0.0967 | 0.00777 | -0.1139 | -12.4453
-5 | -0.039 | 0.00736 | -0.1145 | -5.2989
-4.5 | 0.019 | 0.00715 | -0.1151 | 2.6573
-4 | 0.077 | 0.0069 | -0.1157 | 11.1594
-3.5 | 0.1351 | 0.00673 | -0.1163 | 20.0743
-2.5 | 0.2513 | 0.00608 | -0.1178 | 41.3322
-2 | 0.3092 | 0.00547 | -0.1189 | 56.5265
-1.5 | 0.3672 | 0.00511 | -0.1197 | 71.8591
-1 | 0.4253 | 0.00504 | -0.1203 | 84.3849
-0.5 | 0.4832 | 0.00501 | -0.1209 | 96.4471
0 | 0.541 | 0.00505 | -0.1214 | 107.1287
0.5 | 0.5987 | 0.00512 | -0.1219 | 116.9336
1 | 0.6562 | 0.0052 | -0.1223 | 126.1923
1.5 | 0.7135 | 0.00531 | -0.1227 | 134.3691
3 | 0.8834 | 0.00574 | -0.1237 | 153.9024
3.5 | 0.9384 | 0.00599 | -0.1238 | 156.6611
4 | 0.9936 | 0.00621 | -0.1239 | 160
4.5 | 1.0454 | 0.00668 | -0.1235 | 156.497
5 | 1.0954 | 0.00726 | -0.1228 | 150.8815
5.5 | 1.1387 | 0.00829 | -0.121 | 137.3583
6 | 1.1772 | 0.00956 | -0.1185 | 123.1381
6.5 | 1.2136 | 0.01083 | -0.1157 | 112.0591
7 | 1.2511 | 0.01184 | -0.1129 | 105.6672
7.5 | 1.285 | 0.01286 | -0.1095 | 99.9222
8 | 1.3131 | 0.01366 | -0.105 | 96.1274
9.5 | 1.4059 | 0.01616 | -0.0941 | 86.9988
10 | 1.4352 | 0.01739 | -0.0907 | 82.5302
10.5 | 1.4668 | 0.01855 | -0.0879 | 79.0728
11 | 1.4939 | 0.02003 | -0.0847 | 74.5831
11.5 | 1.5214 | 0.02157 | -0.0818 | 70.5331
12 | 1.5487 | 0.02319 | -0.0791 | 66.7831
12.5 | 1.5709 | 0.02527 | -0.0761 | 62.1646
13 | 1.5932 | 0.02743 | -0.0734 | 58.0824
13.5 | 1.6155 | 0.0297 | -0.071 | 54.3939
14 | 1.6343 | 0.03238 | -0.0687 | 50.4725
14.5 | 1.6476 | 0.03574 | -0.0663 | 46.0996
15 | 1.6657 | 0.03882 | -0.0647 | 42.9083
15.5 | 1.6807 | 0.0424 | -0.0632 | 39.6392
16 | 1.6916 | 0.04656 | -0.0619 | 36.3316
16.5 | 1.6934 | 0.05201 | -0.0609 | 32.5591
17 | 1.7036 | 0.0567 | -0.0605 | 30.0459
17.5 | 1.71 | 0.06207 | -0.0605 | 27.5495
18 | 1.713 | 0.06811 | -0.0609 | 25.1505
18.5 | 1.7119 | 0.07496 | -0.0619 | 22.8375
19 | 1.7065 | 0.08272 | -0.0635 | 20.6298
19.5 | 1.6946 | 0.09181 | -0.066 | 18.4577
20 | 1.6707 | 0.10334 | -0.0699 | 16.167

## 51. Re 2M Mach 0.10 (1)
BIGFOIL.COM POLAR EXPORT
NACA63-613 a=0.8
NACA63-613 a=0.8 |  |  |  | Cl Max: | 1.506 | at alpha= | 10.5 | deg
JavaFoil+Calcfoil stall+Eppler ext transition |  |  |  | L/D Max: | 154.489 | at alpha= | 4.5 | deg
Re: | 2000000 |  |  | Cd Min: | 0.00576 | at alpha= | -2 | deg
Mach: | 0.1 |  |  | Cl=0 at alpha= | -4.6667 | deg
|  |  |  | @ Cl=0.1, Cd= | 0.0072738
|  |  |  | @ Cl=0.4, Cd= | 0.0058487
|  |  |  | @ Cl=0.6, Cd= | 0.0061475
alpha (deg) | Cl | Cd | Cm | Cl/Cd
-19 | -0.471 | 0.17327 | -0.041 | -2.717
-18.5 | -0.489 | 0.16652 | -0.042 | -2.935
-18 | -0.504 | 0.1556 | -0.043 | -3.241
-17.5 | -0.519 | 0.14943 | -0.043 | -3.473
-17 | -0.532 | 0.14016 | -0.044 | -3.799
-16.5 | -0.545 | 0.13328 | -0.044 | -4.087
-16 | -0.555 | 0.12654 | -0.045 | -4.388
-15.5 | -0.564 | 0.11808 | -0.045 | -4.773
-15 | -0.57 | 0.11126 | -0.046 | -5.121
-14.5 | -0.573 | 0.10456 | -0.047 | -5.483
-14 | -0.574 | 0.09768 | -0.048 | -5.876
-13.5 | -0.571 | 0.09116 | -0.048 | -6.267
-13 | -0.565 | 0.08572 | -0.049 | -6.595
-12.5 | -0.556 | 0.08055 | -0.05 | -6.902
-12 | -0.543 | 0.07549 | -0.052 | -7.191
-11.5 | -0.526 | 0.07037 | -0.053 | -7.475
-11 | -0.507 | 0.06439 | -0.057 | -7.871
-10.5 | -0.487 | 0.05641 | -0.064 | -8.629
-10 | -0.465 | 0.048 | -0.071 | -9.68
-9.5 | -0.488 | 0.01446 | -0.096 | -33.757
-9 | -0.475 | 0.0095 | -0.103 | -50.014
-8.5 | -0.427 | 0.00911 | -0.104 | -46.904
-8 | -0.377 | 0.00874 | -0.104 | -43.14
-7.5 | -0.324 | 0.00842 | -0.105 | -38.536
-7 | -0.27 | 0.00829 | -0.105 | -32.591
-6.5 | -0.214 | 0.00803 | -0.106 | -26.677
-6 | -0.157 | 0.00782 | -0.106 | -20.083
-5.5 | -0.099 | 0.00765 | -0.107 | -12.901
-5 | -0.04 | 0.00752 | -0.107 | -5.257
-4.5 | 0.02 | 0.0074 | -0.108 | 2.726
-4 | 0.08 | 0.0073 | -0.109 | 10.994
-3.5 | 0.141 | 0.00722 | -0.109 | 19.49
-3 | 0.201 | 0.00716 | -0.11 | 28.086
-2.5 | 0.262 | 0.00712 | -0.11 | 36.78
-2 | 0.323 | 0.00576 | -0.111 | 55.966
-1.5 | 0.384 | 0.00583 | -0.111 | 65.828
-1 | 0.444 | 0.0059 | -0.112 | 75.296
-0.5 | 0.505 | 0.00596 | -0.112 | 84.637
0 | 0.565 | 0.00606 | -0.113 | 93.224
0.5 | 0.625 | 0.00621 | -0.113 | 100.759
1 | 0.686 | 0.0063 | -0.114 | 108.775
1.5 | 0.746 | 0.00648 | -0.114 | 115.189
2 | 0.806 | 0.00665 | -0.115 | 121.306
2.5 | 0.863 | 0.00684 | -0.115 | 126.219
3 | 0.922 | 0.00701 | -0.116 | 131.618
3.5 | 0.98 | 0.00696 | -0.116 | 140.892
4 | 1.037 | 0.00717 | -0.116 | 144.582
4.5 | 1.093 | 0.00707 | -0.117 | 154.489
5 | 1.147 | 0.00787 | -0.117 | 145.662
5.5 | 1.199 | 0.00821 | -0.117 | 145.998
6 | 1.249 | 0.00869 | -0.117 | 143.676
6.5 | 1.287 | 0.01406 | -0.117 | 91.518
7 | 1.332 | 0.01487 | -0.117 | 89.603
7.5 | 1.373 | 0.01558 | -0.117 | 88.126
8 | 1.41 | 0.01635 | -0.118 | 86.212
8.5 | 1.442 | 0.01715 | -0.118 | 84.098
9 | 1.469 | 0.01802 | -0.118 | 81.556
9.5 | 1.491 | 0.01899 | -0.118 | 78.533
10 | 1.502 | 0.01996 | -0.118 | 75.251
10.5 | 1.506 | 0.02112 | -0.119 | 71.315
11 | 1.503 | 0.02232 | -0.119 | 67.331
11.5 | 1.492 | 0.02371 | -0.119 | 62.919
12 | 1.473 | 0.02518 | -0.119 | 58.515
12.5 | 1.449 | 0.0268 | -0.119 | 54.056
13 | 1.417 | 0.02834 | -0.119 | 50.007
13.5 | 1.38 | 0.03004 | -0.119 | 45.941
14 | 1.332 | 0.03324 | -0.118 | 40.079
14.5 | 1.277 | 0.03767 | -0.117 | 33.892
15 | 1.213 | 0.0444 | -0.115 | 27.315
15.5 | 1.158 | 0.04872 | -0.114 | 23.76

## 52. Re 2M Mach 0.10 (2)
BIGFOIL.COM POLAR EXPORT
NACA63-613 a=0.8
NACA63-613 a=0.8 |  |  |  | Cl Max: | 1.6996 | at alpha= | 17.5 | deg
XFOIL ncrit=9 |  |  |  | L/D Max: | 160.176 | at alpha= | 4 | deg
Re: | 2000000 |  |  | Cd Min: | 0.21561 | at alpha= | -19.5 | deg
Mach: | 0.1 |  |  | Cl=0 at alpha= | -4.661 | deg
|  |  |  | @ Cl=0.1, Cd= | 0.00686
|  |  |  | @ Cl=0.4, Cd= | 0.0050879
|  |  |  | @ Cl=0.6, Cd= | 0.0051277
alpha (deg) | Cl | Cd | Cm | Cl/Cd
-19.5 | -0.4952 | 0.21561 | -0.0077 | -2.2967
-19 | -0.4778 | 0.20923 | -0.0117 | -2.2836
-18.5 | -0.4627 | 0.2008 | -0.0158 | -2.3043
-18 | -0.4485 | 0.19274 | -0.0198 | -2.327
-16.5 | -0.8233 | 0.07791 | -0.0742 | -10.5673
-15.5 | -0.9416 | 0.03793 | -0.1094 | -24.8247
-15 | -0.9751 | 0.02996 | -0.1124 | -32.5467
-14.5 | -0.9956 | 0.02477 | -0.112 | -40.1938
-14 | -0.989 | 0.02197 | -0.1105 | -45.0159
-13.5 | -0.9513 | 0.02046 | -0.1101 | -46.4956
-13 | -0.9093 | 0.01914 | -0.1097 | -47.5078
-12.5 | -0.8633 | 0.01792 | -0.1096 | -48.1752
-12 | -0.8141 | 0.01692 | -0.1096 | -48.1147
-11.5 | -0.7686 | 0.0152 | -0.1096 | -50.5658
-11 | -0.716 | 0.01437 | -0.1098 | -49.826
-10.5 | -0.6621 | 0.01362 | -0.1101 | -48.6123
-10 | -0.6075 | 0.013 | -0.1103 | -46.7308
-9.5 | -0.5517 | 0.01247 | -0.1107 | -44.2422
-9 | -0.4988 | 0.01114 | -0.111 | -44.7756
-8.5 | -0.4423 | 0.01064 | -0.1114 | -41.5695
-8 | -0.3851 | 0.01015 | -0.1119 | -37.9409
-7.5 | -0.3279 | 0.0097 | -0.1124 | -33.8041
-7 | -0.2715 | 0.00888 | -0.1129 | -30.5743
-6.5 | -0.2137 | 0.00847 | -0.1135 | -25.2302
-6 | -0.1558 | 0.00813 | -0.114 | -19.1636
-5.5 | -0.0976 | 0.00787 | -0.1145 | -12.4015
-5 | -0.0396 | 0.00739 | -0.1152 | -5.3586
-4.5 | 0.0188 | 0.00717 | -0.1157 | 2.622
-4 | 0.0772 | 0.00693 | -0.1163 | 11.14
-3.5 | 0.1358 | 0.00675 | -0.1169 | 20.1185
-3 | 0.1942 | 0.0065 | -0.1176 | 29.8769
-2.5 | 0.2526 | 0.00611 | -0.1184 | 41.3421
-2 | 0.3109 | 0.00551 | -0.1195 | 56.4247
-1.5 | 0.3693 | 0.00513 | -0.1203 | 71.9883
-1 | 0.4277 | 0.00505 | -0.1209 | 84.6931
-0.5 | 0.486 | 0.00503 | -0.1215 | 96.6203
0 | 0.5442 | 0.00507 | -0.122 | 107.3373
0.5 | 0.6022 | 0.00513 | -0.1225 | 117.3879
1 | 0.66 | 0.00523 | -0.1229 | 126.195
2 | 0.7749 | 0.00546 | -0.1237 | 141.9231
2.5 | 0.832 | 0.0056 | -0.1241 | 148.5714
3 | 0.8886 | 0.00577 | -0.1243 | 154.0035
3.5 | 0.944 | 0.00602 | -0.1244 | 156.8106
4 | 0.9995 | 0.00624 | -0.1244 | 160.1763
4.5 | 1.0515 | 0.00672 | -0.124 | 156.4732
5 | 1.1018 | 0.0073 | -0.1232 | 150.9315
5.5 | 1.1447 | 0.00837 | -0.1213 | 136.7622
6 | 1.1826 | 0.00968 | -0.1186 | 122.1694
6.5 | 1.2187 | 0.01094 | -0.1156 | 111.3985
7.5 | 1.2862 | 0.013 | -0.1085 | 98.9385
8 | 1.3143 | 0.01383 | -0.1038 | 95.0325
8.5 | 1.3437 | 0.01441 | -0.0996 | 93.2477
9 | 1.3747 | 0.01547 | -0.096 | 88.8623
9.5 | 1.4077 | 0.01648 | -0.093 | 85.4187
10 | 1.4375 | 0.01774 | -0.0896 | 81.0316
10.5 | 1.4685 | 0.01898 | -0.0867 | 77.3709
11 | 1.4942 | 0.02064 | -0.0833 | 72.3934
11.5 | 1.5232 | 0.02215 | -0.0805 | 68.7675
12 | 1.5494 | 0.02393 | -0.0777 | 64.7472
12.5 | 1.5686 | 0.02633 | -0.0744 | 59.5746
13 | 1.5935 | 0.02839 | -0.072 | 56.1289
13.5 | 1.6146 | 0.03088 | -0.0695 | 52.2863
14 | 1.6302 | 0.03399 | -0.067 | 47.9612
14.5 | 1.6469 | 0.0372 | -0.065 | 44.2715
15 | 1.6631 | 0.04064 | -0.0633 | 40.9227
15.5 | 1.6759 | 0.04462 | -0.0619 | 37.5594
16 | 1.6795 | 0.04981 | -0.0606 | 33.7181
16.5 | 1.6885 | 0.05468 | -0.06 | 30.8797
17 | 1.6955 | 0.05997 | -0.0598 | 28.2725
17.5 | 1.6996 | 0.06588 | -0.06 | 25.7984
18 | 1.6989 | 0.07268 | -0.0608 | 23.3751
18.5 | 1.6943 | 0.08037 | -0.0622 | 21.0812
19 | 1.6799 | 0.08988 | -0.0647 | 18.6905
19.5 | 1.6603 | 0.10069 | -0.0683 | 16.4892
20 | 1.6483 | 0.11055 | -0.0721 | 14.91

## 53. Re 2M Mach 0.25 (1)
BIGFOIL.COM POLAR EXPORT
NACA63-613 a=0.8
NACA63-613 a=0.8 |  |  |  | Cl Max: | 1.489 | at alpha= | 9.5 | deg
JavaFoil+Calcfoil stall+Eppler ext transition |  |  |  | L/D Max: | 151.342 | at alpha= | 4 | deg
Re: | 2000000 |  |  | Cd Min: | 0.00584 | at alpha= | -2 | deg
Mach: | 0.25 |  |  | Cl=0 at alpha= | -4.6693 | deg
|  |  |  | @ Cl=0.1, Cd= | 0.0073581
|  |  |  | @ Cl=0.4, Cd= | 0.0059168
|  |  |  | @ Cl=0.6, Cd= | 0.0062068
alpha (deg) | Cl | Cd | Cm | Cl/Cd
-17 | -0.201 | 0.16173 | -0.043 | -1.241
-16.5 | -0.256 | 0.15406 | -0.043 | -1.66
-16 | -0.302 | 0.14985 | -0.043 | -2.017
-15.5 | -0.344 | 0.1415 | -0.043 | -2.429
-15 | -0.38 | 0.1324 | -0.043 | -2.872
-14.5 | -0.412 | 0.11987 | -0.044 | -3.44
-14 | -0.439 | 0.10761 | -0.045 | -4.083
-13.5 | -0.461 | 0.10126 | -0.046 | -4.554
-13 | -0.477 | 0.09327 | -0.047 | -5.114
-12.5 | -0.487 | 0.08632 | -0.048 | -5.637
-12 | -0.49 | 0.0807 | -0.049 | -6.072
-11.5 | -0.487 | 0.07524 | -0.05 | -6.475
-11 | -0.478 | 0.0698 | -0.051 | -6.845
-10.5 | -0.463 | 0.06479 | -0.054 | -7.148
-10 | -0.444 | 0.0592 | -0.058 | -7.493
-9.5 | -0.418 | 0.05486 | -0.06 | -7.618
-9 | -0.449 | 0.01392 | -0.099 | -32.254
-8.5 | -0.413 | 0.01129 | -0.102 | -36.555
-8 | -0.382 | 0.00907 | -0.107 | -42.042
-7.5 | -0.33 | 0.00865 | -0.108 | -38.123
-7 | -0.275 | 0.00841 | -0.108 | -32.727
-6.5 | -0.219 | 0.00816 | -0.109 | -26.819
-6 | -0.161 | 0.00795 | -0.109 | -20.197
-5.5 | -0.101 | 0.00776 | -0.11 | -13.021
-5 | -0.041 | 0.00765 | -0.11 | -5.3
-4.5 | 0.021 | 0.00748 | -0.111 | 2.769
-4 | 0.082 | 0.00739 | -0.112 | 11.148
-3.5 | 0.144 | 0.00728 | -0.112 | 19.842
-3 | 0.207 | 0.00724 | -0.113 | 28.544
-2.5 | 0.269 | 0.00722 | -0.113 | 37.279
-2 | 0.331 | 0.00584 | -0.114 | 56.737
-1.5 | 0.394 | 0.00591 | -0.114 | 66.731
-1 | 0.456 | 0.00598 | -0.115 | 76.293
-0.5 | 0.519 | 0.00607 | -0.115 | 85.464
0 | 0.581 | 0.00617 | -0.116 | 94.09
0.5 | 0.643 | 0.00629 | -0.116 | 102.175
1 | 0.705 | 0.00644 | -0.117 | 109.41
1.5 | 0.767 | 0.00659 | -0.117 | 116.283
2 | 0.828 | 0.0068 | -0.118 | 121.78
2.5 | 0.886 | 0.00701 | -0.118 | 126.473
3 | 0.947 | 0.00727 | -0.119 | 130.399
3.5 | 1.006 | 0.00716 | -0.119 | 140.526
4 | 1.064 | 0.00703 | -0.119 | 151.342
4.5 | 1.12 | 0.00781 | -0.12 | 143.372
5 | 1.175 | 0.00817 | -0.12 | 143.882
5.5 | 1.227 | 0.00853 | -0.12 | 143.864
6 | 1.277 | 0.00908 | -0.121 | 140.636
6.5 | 1.315 | 0.0149 | -0.12 | 88.233
7 | 1.359 | 0.01566 | -0.12 | 86.805
7.5 | 1.398 | 0.01647 | -0.12 | 84.869
8 | 1.431 | 0.01733 | -0.121 | 82.551
8.5 | 1.457 | 0.01832 | -0.121 | 79.552
9 | 1.477 | 0.01931 | -0.121 | 76.508
9.5 | 1.489 | 0.02044 | -0.121 | 72.824
10 | 1.484 | 0.02173 | -0.121 | 68.293
10.5 | 1.469 | 0.02315 | -0.122 | 63.435
11 | 1.441 | 0.02467 | -0.122 | 58.392
11.5 | 1.401 | 0.02646 | -0.122 | 52.922
12 | 1.348 | 0.02844 | -0.122 | 47.39
12.5 | 1.282 | 0.03095 | -0.121 | 41.413
13 | 1.199 | 0.03446 | -0.12 | 34.786
13.5 | 0.968 | 0.0916 | -0.082 | 10.568
14 | 0.875 | 0.10762 | -0.066 | 8.135
14.5 | 0.792 | 0.11609 | -0.062 | 6.821

## 54. Re 2M Mach 0.25 (2)
BIGFOIL.COM POLAR EXPORT
NACA63-613 a=0.8
NACA63-613 a=0.8 |  |  |  | Cl Max: | 1.6324 | at alpha= | 16 | deg
XFOIL ncrit=9 |  |  |  | L/D Max: | 160.451 | at alpha= | 4 | deg
Re: | 2000000 |  |  | Cd Min: | 0.18158 | at alpha= | -17 | deg
Mach: | 0.25 |  |  | Cl=0 at alpha= | -4.6452 | deg
|  |  |  | @ Cl=0.1, Cd= | 0.0070047
|  |  |  | @ Cl=0.4, Cd= | 0.0052113
|  |  |  | @ Cl=0.6, Cd= | 0.0052049
alpha (deg) | Cl | Cd | Cm | Cl/Cd
-17 | -0.4159 | 0.18158 | -0.0282 | -2.2905
-16.5 | -0.3889 | 0.17163 | -0.0369 | -2.2659
-16 | -0.3728 | 0.15978 | -0.0448 | -2.3332
-15 | -0.3359 | 0.14703 | -0.0528 | -2.2846
-14.5 | -0.3291 | 0.13742 | -0.0572 | -2.3948
-14 | -0.3346 | 0.12471 | -0.0629 | -2.683
-13.5 | -0.314 | 0.11986 | -0.066 | -2.6197
-13 | -0.7334 | 0.03845 | -0.1148 | -19.0741
-12.5 | -0.7627 | 0.03034 | -0.119 | -25.1384
-12 | -0.7817 | 0.02551 | -0.1186 | -30.6429
-11.5 | -0.7646 | 0.02184 | -0.1183 | -35.0092
-11 | -0.7238 | 0.01968 | -0.1177 | -36.7785
-10.5 | -0.6855 | 0.01649 | -0.1173 | -41.5706
-10 | -0.6312 | 0.01535 | -0.117 | -41.1205
-9.5 | -0.5746 | 0.01429 | -0.1169 | -40.2099
-9 | -0.5178 | 0.01324 | -0.1167 | -39.1088
-8.5 | -0.4627 | 0.01164 | -0.1167 | -39.7509
-8 | -0.4031 | 0.01102 | -0.1168 | -36.5789
-7.5 | -0.3434 | 0.01032 | -0.117 | -33.2752
-7 | -0.2834 | 0.00977 | -0.1172 | -29.0072
-6.5 | -0.2245 | 0.00884 | -0.1176 | -25.3959
-6 | -0.1641 | 0.00843 | -0.1179 | -19.4662
-5.5 | -0.1036 | 0.00808 | -0.1183 | -12.8218
-4.5 | 0.0176 | 0.00732 | -0.1193 | 2.4044
-4 | 0.0784 | 0.00709 | -0.1198 | 11.0578
-3.5 | 0.1392 | 0.00685 | -0.1204 | 20.3212
-3 | 0.1998 | 0.00663 | -0.121 | 30.1357
-2.5 | 0.2603 | 0.00626 | -0.1218 | 41.5815
-2 | 0.3206 | 0.00569 | -0.1228 | 56.3445
-1.5 | 0.3808 | 0.00524 | -0.1238 | 72.6718
-1 | 0.441 | 0.00515 | -0.1244 | 85.6311
-0.5 | 0.5012 | 0.00513 | -0.1249 | 97.6998
0 | 0.5615 | 0.00516 | -0.1255 | 108.8178
0.5 | 0.6215 | 0.00523 | -0.126 | 118.8337
1 | 0.6814 | 0.00532 | -0.1264 | 128.0827
1.5 | 0.741 | 0.00543 | -0.1268 | 136.4641
2 | 0.8002 | 0.00557 | -0.1271 | 143.6625
2.5 | 0.8592 | 0.00572 | -0.1274 | 150.2098
3 | 0.9174 | 0.00591 | -0.1275 | 155.2284
3.5 | 0.9749 | 0.00615 | -0.1275 | 158.5203
4 | 1.0317 | 0.00643 | -0.1273 | 160.451
4.5 | 1.0852 | 0.00692 | -0.1266 | 156.8208
5 | 1.1356 | 0.0076 | -0.1253 | 149.4211
5.5 | 1.176 | 0.00884 | -0.1224 | 133.0317
6 | 1.2107 | 0.01026 | -0.1186 | 118.0019
6.5 | 1.2428 | 0.01158 | -0.1143 | 107.323
7 | 1.2683 | 0.01267 | -0.1086 | 100.1026
7.5 | 1.2925 | 0.01389 | -0.103 | 93.0526
8 | 1.3225 | 0.01497 | -0.0986 | 88.3434
8.5 | 1.3538 | 0.01575 | -0.0945 | 85.9556
9 | 1.3867 | 0.017 | -0.0909 | 81.5706
9.5 | 1.4156 | 0.01855 | -0.087 | 76.3127
10 | 1.4478 | 0.02 | -0.0838 | 72.39
10.5 | 1.4745 | 0.02188 | -0.0801 | 67.3903
11 | 1.5012 | 0.02388 | -0.0768 | 62.8643
11.5 | 1.5271 | 0.02608 | -0.0736 | 58.5544
12 | 1.5457 | 0.02895 | -0.0702 | 53.3921
12.5 | 1.5691 | 0.03163 | -0.0675 | 49.608
13 | 1.5875 | 0.03491 | -0.0649 | 45.4741
13.5 | 1.6003 | 0.03896 | -0.0625 | 41.0755
14 | 1.6156 | 0.04301 | -0.0606 | 37.5634
14.5 | 1.6265 | 0.04772 | -0.059 | 34.0842
15 | 1.6282 | 0.05374 | -0.0579 | 30.2977
15.5 | 1.6321 | 0.05986 | -0.0574 | 27.2653
16 | 1.6324 | 0.06678 | -0.0576 | 24.4444
16.5 | 1.6288 | 0.07455 | -0.0585 | 21.8484
17 | 1.6206 | 0.08336 | -0.0603 | 19.441
17.5 | 1.6068 | 0.0934 | -0.0632 | 17.2034
18 | 1.5843 | 0.10534 | -0.0676 | 15.0399
18.5 | 1.5559 | 0.11879 | -0.0737 | 13.0979
19 | 1.5253 | 0.13326 | -0.0812 | 11.446
19.5 | 1.4992 | 0.1474 | -0.0894 | 10.171
20 | 1.4704 | 0.16257 | -0.099 | 9.0447

## 55. Re 2M Mach 0.50 (1)
BIGFOIL.COM POLAR EXPORT
NACA63-613 a=0.8
NACA63-613 a=0.8 |  |  |  | Cl Max: | 1.441 | at alpha= | 7 | deg
JavaFoil+Calcfoil stall+Eppler ext transition |  |  |  | L/D Max: | 136.732 | at alpha= | 4 | deg
Re: | 2000000 |  |  | Cd Min: | 0.00617 | at alpha= | -2 | deg
Mach: | 0.5 |  |  | Cl=0 at alpha= | -4.6691 | deg
|  |  |  | @ Cl=0.1, Cd= | 0.0077949
|  |  |  | @ Cl=0.4, Cd= | 0.0061996
|  |  |  | @ Cl=0.6, Cd= | 0.006538
alpha (deg) | Cl | Cd | Cm | Cl/Cd
-20 | -0.855 | 0.17693 | -0.059 | -4.832
-19.5 | -0.829 | 0.17374 | -0.061 | -4.77
-19 | -0.799 | 0.1685 | -0.058 | -4.74
-18.5 | -0.771 | 0.16199 | -0.058 | -4.757
-18 | -0.743 | 0.15793 | -0.057 | -4.703
-17.5 | -0.715 | 0.15211 | -0.058 | -4.702
-17 | -0.688 | 0.14761 | -0.058 | -4.659
-16.5 | -0.66 | 0.14188 | -0.058 | -4.649
-16 | -0.631 | 0.13401 | -0.056 | -4.708
-15.5 | -0.603 | 0.12742 | -0.056 | -4.734
-15 | -0.576 | 0.12775 | -0.056 | -4.506
-14.5 | -0.548 | 0.12376 | -0.056 | -4.427
-14 | -0.52 | 0.11985 | -0.057 | -4.34
-13.5 | -0.491 | 0.11194 | -0.054 | -4.391
-13 | -0.464 | 0.10785 | -0.054 | -4.299
-12.5 | -0.436 | 0.10281 | -0.054 | -4.24
-12 | -0.408 | 0.09969 | -0.054 | -4.094
-11.5 | -0.38 | 0.09466 | -0.055 | -4.019
-11 | -0.353 | 0.09171 | -0.055 | -3.845
-10.5 | -0.324 | 0.08263 | -0.052 | -3.925
-10 | -0.297 | 0.07208 | -0.053 | -4.113
-9.5 | -0.269 | 0.06556 | -0.053 | -4.099
-9 | -0.241 | 0.05983 | -0.054 | -4.027
-8.5 | -0.213 | 0.07205 | -0.051 | -2.955
-8 | -0.185 | 0.05671 | -0.053 | -3.265
-7.5 | -0.246 | 0.05049 | -0.057 | -4.868
-7 | -0.225 | 0.04595 | -0.061 | -4.895
-6.5 | -0.221 | 0.01075 | -0.116 | -20.565
-6 | -0.173 | 0.00881 | -0.122 | -19.67
-5.5 | -0.111 | 0.00836 | -0.123 | -13.232
-5 | -0.045 | 0.00814 | -0.123 | -5.502
-4.5 | 0.023 | 0.00794 | -0.124 | 2.89
-4 | 0.092 | 0.00781 | -0.125 | 11.731
-3.5 | 0.161 | 0.00768 | -0.125 | 20.963
-3 | 0.231 | 0.00757 | -0.126 | 30.442
-2.5 | 0.3 | 0.00754 | -0.126 | 39.828
-2 | 0.37 | 0.00617 | -0.127 | 60.025
-1.5 | 0.441 | 0.00624 | -0.128 | 70.636
-1 | 0.51 | 0.00637 | -0.128 | 80.148
-0.5 | 0.58 | 0.00648 | -0.129 | 89.488
0 | 0.649 | 0.00668 | -0.129 | 97.215
0.5 | 0.719 | 0.00687 | -0.13 | 104.64
1 | 0.788 | 0.00705 | -0.131 | 111.772
1.5 | 0.857 | 0.00734 | -0.131 | 116.693
2 | 0.922 | 0.00739 | -0.131 | 124.662
2.5 | 0.983 | 0.00763 | -0.131 | 128.821
3 | 1.049 | 0.0079 | -0.132 | 132.729
3.5 | 1.114 | 0.00825 | -0.132 | 135.026
4 | 1.177 | 0.0086 | -0.132 | 136.732
4.5 | 1.237 | 0.00906 | -0.133 | 136.441
5 | 1.294 | 0.0096 | -0.133 | 134.766
5.5 | 1.345 | 0.01043 | -0.133 | 128.937
6 | 1.381 | 0.01757 | -0.133 | 78.585
6.5 | 1.418 | 0.01876 | -0.133 | 75.577
7 | 1.441 | 0.02017 | -0.133 | 71.444
7.5 | 1.434 | 0.0218 | -0.133 | 65.772
8 | 1.368 | 0.02383 | -0.133 | 57.391
8.5 | 0.717 | 0.06211 | -0.064 | 11.549
9 | 0.743 | 0.06371 | -0.063 | 11.667
9.5 | 0.768 | 0.07483 | -0.057 | 10.263
10 | 0.795 | 0.08718 | -0.059 | 9.114
10.5 | 0.821 | 0.08814 | -0.059 | 9.309
11 | 0.848 | 0.0971 | -0.064 | 8.731
11.5 | 0.874 | 0.09658 | -0.064 | 9.046
12 | 0.9 | 0.10166 | -0.065 | 8.848

## 56. Re 2M Mach 0.50 (2)
BIGFOIL.COM POLAR EXPORT
NACA63-613 a=0.8
NACA63-613 a=0.8 |  |  |  | Cl Max: | 1.4618 | at alpha= | 10.5 | deg
XFOIL ncrit=9 |  |  |  | L/D Max: | 161.226 | at alpha= | 4 | deg
Re: | 2000000 |  |  | Cd Min: | 0.24444 | at alpha= | -20 | deg
Mach: | 0.5 |  |  | Cl=0 at alpha= | -4.5762 | deg
|  |  |  | @ Cl=0.1, Cd= | 0.0076556
|  |  |  | @ Cl=0.4, Cd= | 0.0060989
|  |  |  | @ Cl=0.6, Cd= | 0.0055671
alpha (deg) | Cl | Cd | Cm | Cl/Cd
-20 | -0.546 | 0.24444 | -0.002 | -2.2337
-19.5 | -0.5223 | 0.23699 | -0.0071 | -2.2039
-19 | -0.499 | 0.22905 | -0.0122 | -2.1786
-18.5 | -0.4772 | 0.22009 | -0.0173 | -2.1682
-18 | -0.4416 | 0.20976 | -0.0273 | -2.1053
-17.5 | -0.4164 | 0.20108 | -0.0332 | -2.0708
-17 | -0.3962 | 0.19296 | -0.0375 | -2.0533
-16.5 | -0.3762 | 0.18525 | -0.0416 | -2.0308
-16 | -0.3555 | 0.17736 | -0.0461 | -2.0044
-15.5 | -0.3369 | 0.16902 | -0.0506 | -1.9933
-15 | -0.3134 | 0.16258 | -0.0548 | -1.9277
-14.5 | -0.2952 | 0.15407 | -0.0594 | -1.916
-14 | -0.2773 | 0.14591 | -0.0638 | -1.9005
-13.5 | -0.2645 | 0.13639 | -0.0685 | -1.9393
-13 | -0.2499 | 0.12796 | -0.0732 | -1.953
-12.5 | -0.2288 | 0.12155 | -0.0771 | -1.8824
-12 | -0.2144 | 0.1137 | -0.0814 | -1.8857
-11.5 | -0.2074 | 0.10427 | -0.0863 | -1.9891
-11 | -0.201 | 0.09547 | -0.0911 | -2.1054
-10.5 | -0.1878 | 0.08865 | -0.0949 | -2.1184
-10 | -0.1796 | 0.08112 | -0.0992 | -2.214
-9.5 | -0.1848 | 0.07176 | -0.1044 | -2.5753
-9 | -0.2052 | 0.0608 | -0.1108 | -3.375
-8.5 | -0.2382 | 0.04813 | -0.1191 | -4.9491
-8 | -0.2772 | 0.0348 | -0.1295 | -7.9655
-7 | -0.2998 | 0.02012 | -0.1365 | -14.9006
-6.5 | -0.2603 | 0.01438 | -0.1369 | -18.1015
-6 | -0.1991 | 0.01138 | -0.1363 | -17.4956
-5.5 | -0.1307 | 0.0099 | -0.1358 | -13.202
-5 | -0.0601 | 0.00897 | -0.1355 | -6.7001
-4.5 | 0.0108 | 0.00822 | -0.1355 | 1.3139
-4 | 0.0818 | 0.00773 | -0.1356 | 10.5821
-3.5 | 0.1527 | 0.00744 | -0.1358 | 20.5242
-3 | 0.2231 | 0.00713 | -0.1362 | 31.2903
-2.5 | 0.293 | 0.00691 | -0.1367 | 42.4023
-2 | 0.3624 | 0.00647 | -0.1375 | 56.0124
-1.5 | 0.4313 | 0.00579 | -0.1387 | 74.4905
-0.5 | 0.569 | 0.00554 | -0.14 | 102.7076
0 | 0.6376 | 0.0056 | -0.1404 | 113.8571
0.5 | 0.706 | 0.0057 | -0.1408 | 123.8596
1 | 0.774 | 0.00584 | -0.141 | 132.5342
1.5 | 0.8417 | 0.00599 | -0.1411 | 140.5175
2 | 0.9091 | 0.00617 | -0.1411 | 147.342
2.5 | 0.9761 | 0.00636 | -0.1408 | 153.4748
3 | 1.0427 | 0.00659 | -0.1404 | 158.2246
3.5 | 1.1066 | 0.00692 | -0.1392 | 159.9133
4 | 1.1705 | 0.00726 | -0.1379 | 161.2259
4.5 | 1.2243 | 0.00795 | -0.1348 | 154
5 | 1.2632 | 0.00904 | -0.1291 | 139.7345
6.5 | 1.2908 | 0.01548 | -0.1012 | 83.385
7 | 1.3084 | 0.01802 | -0.0944 | 72.6082
7.5 | 1.3356 | 0.02036 | -0.089 | 65.5992
8 | 1.3661 | 0.02275 | -0.0842 | 60.0484
10 | 1.456 | 0.03718 | -0.067 | 39.1608
10.5 | 1.4618 | 0.04311 | -0.0638 | 33.9086
11 | 1.461 | 0.05011 | -0.0612 | 29.1559
11.5 | 1.4522 | 0.05839 | -0.0597 | 24.8707
12 | 1.4336 | 0.06826 | -0.0595 | 21.0021
12.5 | 1.4076 | 0.07985 | -0.0613 | 17.6281
13 | 1.3777 | 0.09296 | -0.0655 | 14.8204
13.5 | 1.3467 | 0.10738 | -0.072 | 12.5414
14 | 1.317 | 0.12265 | -0.0804 | 10.7379
14.5 | 1.2908 | 0.13833 | -0.0901 | 9.3313
15 | 1.2689 | 0.15421 | -0.1006 | 8.2284
15.5 | 1.2512 | 0.16996 | -0.1113 | 7.3617

## 57. Re 3M Mach 0.00 (1)
BIGFOIL.COM POLAR EXPORT
NACA63-613 a=0.8
NACA63-613 a=0.8 |  |  |  | Cl Max: | 1.513 | at alpha= | 10.5 | deg
JavaFoil+Calcfoil stall+Eppler ext transition |  |  |  | L/D Max: | 162.927 | at alpha= | 5 | deg
Re: | 3000000 |  |  | Cd Min: | 0.00554 | at alpha= | -2 | deg
Mach: | 0 |  |  | Cl=0 at alpha= | -4.6695 | deg
|  |  |  | @ Cl=0.1, Cd= | 0.0069167
|  |  |  | @ Cl=0.4, Cd= | 0.005605
|  |  |  | @ Cl=0.6, Cd= | 0.0058633
alpha (deg) | Cl | Cd | Cm | Cl/Cd
-20 | -0.483 | 0.18245 | -0.042 | -2.645
-19.5 | -0.5 | 0.17169 | -0.043 | -2.911
-19 | -0.517 | 0.1637 | -0.044 | -3.155
-18.5 | -0.532 | 0.15845 | -0.044 | -3.354
-18 | -0.544 | 0.14801 | -0.044 | -3.677
-17.5 | -0.556 | 0.14087 | -0.045 | -3.947
-17 | -0.566 | 0.13377 | -0.045 | -4.234
-16.5 | -0.575 | 0.12668 | -0.046 | -4.542
-16 | -0.583 | 0.11927 | -0.046 | -4.886
-15.5 | -0.588 | 0.1133 | -0.047 | -5.192
-15 | -0.592 | 0.10627 | -0.048 | -5.566
-14.5 | -0.592 | 0.10012 | -0.049 | -5.915
-14 | -0.59 | 0.09277 | -0.05 | -6.363
-13.5 | -0.585 | 0.08745 | -0.051 | -6.693
-13 | -0.577 | 0.08205 | -0.053 | -7.036
-12.5 | -0.566 | 0.07642 | -0.055 | -7.408
-12 | -0.554 | 0.06886 | -0.06 | -8.047
-11.5 | -0.54 | 0.06034 | -0.065 | -8.953
-11 | -0.56 | 0.02882 | -0.086 | -19.431
-10.5 | -0.551 | 0.01843 | -0.092 | -29.906
-10 | -0.53 | 0.01351 | -0.096 | -39.197
-9.5 | -0.498 | 0.01066 | -0.098 | -46.702
-9 | -0.475 | 0.00838 | -0.103 | -56.614
-8.5 | -0.426 | 0.00798 | -0.103 | -53.452
-8 | -0.376 | 0.00821 | -0.104 | -45.816
-7.5 | -0.323 | 0.00788 | -0.104 | -41.059
-7 | -0.269 | 0.00777 | -0.105 | -34.63
-6.5 | -0.213 | 0.00757 | -0.105 | -28.191
-6 | -0.156 | 0.00739 | -0.106 | -21.144
-5.5 | -0.098 | 0.00725 | -0.106 | -13.547
-5 | -0.039 | 0.00716 | -0.107 | -5.502
-4.5 | 0.02 | 0.00704 | -0.107 | 2.851
-4 | 0.08 | 0.00694 | -0.108 | 11.512
-3.5 | 0.14 | 0.00687 | -0.108 | 20.358
-3 | 0.2 | 0.00682 | -0.109 | 29.343
-2.5 | 0.261 | 0.0068 | -0.11 | 38.313
-2 | 0.321 | 0.00554 | -0.11 | 57.891
-1.5 | 0.382 | 0.00559 | -0.111 | 68.329
-1 | 0.442 | 0.00564 | -0.111 | 78.4
-0.5 | 0.502 | 0.00573 | -0.112 | 87.69
0 | 0.562 | 0.0058 | -0.112 | 96.955
0.5 | 0.622 | 0.0059 | -0.113 | 105.451
1 | 0.682 | 0.00602 | -0.113 | 113.297
1.5 | 0.742 | 0.00613 | -0.114 | 120.996
2 | 0.802 | 0.00632 | -0.114 | 126.839
2.5 | 0.859 | 0.00646 | -0.115 | 133.002
3 | 0.918 | 0.00668 | -0.115 | 137.447
3.5 | 0.977 | 0.00691 | -0.115 | 141.229
4 | 1.033 | 0.00683 | -0.116 | 151.111
4.5 | 1.089 | 0.00675 | -0.116 | 161.223
5 | 1.143 | 0.00702 | -0.117 | 162.927
5.5 | 1.195 | 0.008 | -0.117 | 149.308
6 | 1.243 | 0.00903 | -0.117 | 137.644
6.5 | 1.285 | 0.01299 | -0.117 | 98.892
7 | 1.33 | 0.01371 | -0.117 | 97.008
7.5 | 1.371 | 0.01437 | -0.117 | 95.424
8 | 1.408 | 0.01503 | -0.117 | 93.693
8.5 | 1.441 | 0.01575 | -0.118 | 91.498
9 | 1.47 | 0.01655 | -0.118 | 88.845
9.5 | 1.493 | 0.01741 | -0.118 | 85.738
10 | 1.506 | 0.0183 | -0.118 | 82.325
10.5 | 1.513 | 0.01927 | -0.118 | 78.487
11 | 1.512 | 0.02048 | -0.118 | 73.84
11.5 | 1.505 | 0.02143 | -0.119 | 70.224
12 | 1.491 | 0.02273 | -0.119 | 65.603
12.5 | 1.471 | 0.02432 | -0.119 | 60.478
13 | 1.445 | 0.02584 | -0.119 | 55.916
13.5 | 1.414 | 0.02718 | -0.119 | 52.023
14 | 1.377 | 0.02913 | -0.119 | 47.252
14.5 | 1.336 | 0.0309 | -0.119 | 43.231
15 | 1.284 | 0.03515 | -0.118 | 36.522
15.5 | 1.236 | 0.03782 | -0.117 | 32.676

## 58. Re 3M Mach 0.00 (2)
BIGFOIL.COM POLAR EXPORT
NACA63-613 a=0.8
NACA63-613 a=0.8 |  |  |  | Cl Max: | 1.7772 | at alpha= | 19 | deg
XFOIL ncrit=9 |  |  |  | L/D Max: | 167.825 | at alpha= | 3.5 | deg
Re: | 3000000 |  |  | Cd Min: | 0.08744 | at alpha= | 20 | deg
Mach: | 0 |  |  | Cl=0 at alpha= | -4.6587 | deg
|  |  |  | @ Cl=0.1, Cd= | 0.0063185
|  |  |  | @ Cl=0.4, Cd= | 0.00484
|  |  |  | @ Cl=0.6, Cd= | 0.0047096
alpha (deg) | Cl | Cd | Cm | Cl/Cd
-18.5 | -1.0554 | 0.06647 | -0.0814 | -15.8778
-18 | -1.13 | 0.04806 | -0.0945 | -23.5123
-17 | -1.1517 | 0.03074 | -0.1104 | -37.4658
-16.5 | -1.1537 | 0.02658 | -0.1107 | -43.4048
-16 | -1.1546 | 0.02327 | -0.1096 | -49.6175
-15.5 | -1.1445 | 0.02107 | -0.1077 | -54.3189
-15 | -1.1107 | 0.01953 | -0.107 | -56.8715
-14.5 | -1.0698 | 0.01831 | -0.1066 | -58.4271
-14 | -1.0245 | 0.01724 | -0.1065 | -59.4258
-13.5 | -0.9813 | 0.01568 | -0.1064 | -62.5829
-13 | -0.9329 | 0.01464 | -0.1065 | -63.7227
-12.5 | -0.8815 | 0.01384 | -0.1067 | -63.6922
-12 | -0.8288 | 0.01312 | -0.107 | -63.1707
-11.5 | -0.7752 | 0.01249 | -0.1074 | -62.0657
-11 | -0.7212 | 0.01189 | -0.1077 | -60.656
-10.5 | -0.6676 | 0.01096 | -0.1082 | -60.9124
-10 | -0.612 | 0.01045 | -0.1086 | -58.5646
-9.5 | -0.5559 | 0.01003 | -0.1091 | -55.4237
-9 | -0.4992 | 0.00961 | -0.1097 | -51.9459
-8.5 | -0.4431 | 0.00899 | -0.1102 | -49.2881
-8 | -0.3862 | 0.00852 | -0.1108 | -45.3286
-7.5 | -0.3288 | 0.00817 | -0.1114 | -40.2448
-7 | -0.2713 | 0.00788 | -0.112 | -34.4289
-6.5 | -0.2137 | 0.00754 | -0.1126 | -28.3422
-6 | -0.156 | 0.00719 | -0.1132 | -21.6968
-5.5 | -0.098 | 0.00697 | -0.1138 | -14.0603
-5 | -0.0398 | 0.00681 | -0.1144 | -5.8443
-4 | 0.0768 | 0.00639 | -0.1157 | 12.0188
-3.5 | 0.1352 | 0.00621 | -0.1164 | 21.7713
-3 | 0.1936 | 0.00605 | -0.1171 | 32
-2.5 | 0.2519 | 0.00579 | -0.1178 | 43.506
-2 | 0.3101 | 0.0054 | -0.1187 | 57.4259
-1.5 | 0.3683 | 0.00496 | -0.1197 | 74.254
-1 | 0.4264 | 0.00474 | -0.1204 | 89.9578
-0.5 | 0.4846 | 0.00467 | -0.1211 | 103.7687
0 | 0.5428 | 0.00468 | -0.1217 | 115.9829
0.5 | 0.6008 | 0.00471 | -0.1223 | 127.5584
1 | 0.6585 | 0.0048 | -0.1228 | 137.1875
1.5 | 0.7159 | 0.0049 | -0.1232 | 146.102
2 | 0.7732 | 0.00502 | -0.1237 | 154.0239
2.5 | 0.8298 | 0.00518 | -0.124 | 160.1931
3 | 0.8859 | 0.00538 | -0.1243 | 164.6654
3.5 | 0.9415 | 0.00561 | -0.1245 | 167.8253
4 | 0.9949 | 0.006 | -0.1243 | 165.8167
4.5 | 1.0462 | 0.00655 | -0.1238 | 159.7252
5 | 1.0922 | 0.00748 | -0.1226 | 146.016
5.5 | 1.1354 | 0.00854 | -0.1208 | 132.9508
6 | 1.177 | 0.0096 | -0.1188 | 122.6042
6.5 | 1.219 | 0.01052 | -0.1168 | 115.8745
7 | 1.2596 | 0.0114 | -0.1145 | 110.4912
7.5 | 1.3 | 0.01217 | -0.1122 | 106.82
8 | 1.3389 | 0.0128 | -0.1096 | 104.6016
8.5 | 1.3697 | 0.01348 | -0.1054 | 101.6098
9 | 1.3995 | 0.01389 | -0.1013 | 100.7559
9.5 | 1.433 | 0.01472 | -0.0981 | 97.3505
10 | 1.4651 | 0.01568 | -0.095 | 93.4375
10.5 | 1.4959 | 0.01678 | -0.0918 | 89.1478
11 | 1.5275 | 0.01789 | -0.0889 | 85.3829
11.5 | 1.5549 | 0.01931 | -0.0857 | 80.523
12 | 1.5829 | 0.02075 | -0.0828 | 76.2843
12.5 | 1.6101 | 0.02231 | -0.08 | 72.1694
13 | 1.6337 | 0.02419 | -0.0771 | 67.5362
13.5 | 1.6547 | 0.02638 | -0.0742 | 62.7255
14 | 1.6778 | 0.02852 | -0.0718 | 58.8289
14.5 | 1.6968 | 0.0311 | -0.0694 | 54.5595
15 | 1.7112 | 0.03426 | -0.067 | 49.9475
15.5 | 1.728 | 0.03739 | -0.0652 | 46.2156
16 | 1.7432 | 0.04083 | -0.0636 | 42.6941
16.5 | 1.7549 | 0.04482 | -0.0623 | 39.1544
17 | 1.7618 | 0.04952 | -0.0612 | 35.5775
17.5 | 1.7649 | 0.05495 | -0.0605 | 32.1183
18 | 1.773 | 0.05998 | -0.0604 | 29.5599
18.5 | 1.7764 | 0.06585 | -0.0607 | 26.9765
19 | 1.7772 | 0.07229 | -0.0615 | 24.5843
19.5 | 1.7751 | 0.07939 | -0.0628 | 22.3592
20 | 1.7683 | 0.08744 | -0.0648 | 20.223

## 59. Re 3M Mach 0.10 (1)
BIGFOIL.COM POLAR EXPORT
NACA63-613 a=0.8
NACA63-613 a=0.8 |  |  |  | Cl Max: | 1.509 | at alpha= | 10.5 | deg
JavaFoil+Calcfoil stall+Eppler ext transition |  |  |  | L/D Max: | 162.322 | at alpha= | 5 | deg
Re: | 3000000 |  |  | Cd Min: | 0.00557 | at alpha= | -2 | deg
Mach: | 0.1 |  |  | Cl=0 at alpha= | -4.6667 | deg
|  |  |  | @ Cl=0.1, Cd= | 0.006927
|  |  |  | @ Cl=0.4, Cd= | 0.0056033
|  |  |  | @ Cl=0.6, Cd= | 0.0058683
alpha (deg) | Cl | Cd | Cm | Cl/Cd
-19 | -0.471 | 0.16949 | -0.043 | -2.781
-18.5 | -0.489 | 0.16169 | -0.043 | -3.025
-18 | -0.505 | 0.1519 | -0.044 | -3.323
-17.5 | -0.519 | 0.14323 | -0.044 | -3.626
-17 | -0.533 | 0.13828 | -0.045 | -3.854
-16.5 | -0.545 | 0.12995 | -0.045 | -4.195
-16 | -0.556 | 0.12147 | -0.046 | -4.574
-15.5 | -0.564 | 0.11553 | -0.047 | -4.883
-15 | -0.57 | 0.10764 | -0.047 | -5.298
-14.5 | -0.574 | 0.10084 | -0.048 | -5.693
-14 | -0.575 | 0.09481 | -0.05 | -6.065
-13.5 | -0.573 | 0.08842 | -0.051 | -6.475
-13 | -0.567 | 0.08297 | -0.052 | -6.83
-12.5 | -0.558 | 0.07756 | -0.054 | -7.189
-12 | -0.547 | 0.07055 | -0.058 | -7.749
-11.5 | -0.532 | 0.06395 | -0.062 | -8.321
-11 | -0.525 | 0.04911 | -0.074 | -10.688
-10.5 | -0.539 | 0.02277 | -0.09 | -23.671
-10 | -0.526 | 0.01436 | -0.095 | -36.645
-9.5 | -0.497 | 0.01105 | -0.098 | -44.943
-9 | -0.475 | 0.00846 | -0.103 | -56.198
-8.5 | -0.427 | 0.00806 | -0.104 | -53.03
-8 | -0.377 | 0.00822 | -0.104 | -45.87
-7.5 | -0.324 | 0.00793 | -0.105 | -40.895
-7 | -0.27 | 0.00779 | -0.105 | -34.653
-6.5 | -0.214 | 0.00758 | -0.106 | -28.24
-6 | -0.157 | 0.00741 | -0.106 | -21.177
-5.5 | -0.099 | 0.00726 | -0.107 | -13.584
-5 | -0.04 | 0.00717 | -0.107 | -5.519
-4.5 | 0.02 | 0.00705 | -0.108 | 2.86
-4 | 0.08 | 0.00695 | -0.109 | 11.551
-3.5 | 0.141 | 0.00688 | -0.109 | 20.443
-3 | 0.201 | 0.00683 | -0.11 | 29.47
-2.5 | 0.262 | 0.00681 | -0.11 | 38.453
-2 | 0.323 | 0.00557 | -0.111 | 57.957
-1.5 | 0.384 | 0.00559 | -0.111 | 68.633
-1 | 0.444 | 0.00564 | -0.112 | 78.729
-0.5 | 0.505 | 0.00573 | -0.112 | 88.006
0 | 0.565 | 0.00581 | -0.113 | 97.309
0.5 | 0.625 | 0.00591 | -0.113 | 105.833
1 | 0.686 | 0.00606 | -0.114 | 113.072
1.5 | 0.746 | 0.00619 | -0.114 | 120.571
2 | 0.806 | 0.00633 | -0.115 | 127.332
2.5 | 0.863 | 0.00651 | -0.115 | 132.623
3 | 0.922 | 0.00669 | -0.116 | 137.879
3.5 | 0.981 | 0.00692 | -0.116 | 141.774
4 | 1.038 | 0.00688 | -0.116 | 150.71
4.5 | 1.094 | 0.00678 | -0.117 | 161.294
5 | 1.148 | 0.00707 | -0.117 | 162.322
5.5 | 1.2 | 0.00808 | -0.117 | 148.571
6 | 1.249 | 0.00913 | -0.117 | 136.718
6.5 | 1.29 | 0.0131 | -0.117 | 98.477
7 | 1.335 | 0.01383 | -0.117 | 96.562
7.5 | 1.376 | 0.01451 | -0.118 | 94.835
8 | 1.413 | 0.01521 | -0.118 | 92.853
8.5 | 1.445 | 0.01592 | -0.118 | 90.734
9 | 1.472 | 0.01673 | -0.118 | 88.03
9.5 | 1.494 | 0.01763 | -0.119 | 84.747
10 | 1.505 | 0.01853 | -0.119 | 81.239
10.5 | 1.509 | 0.01955 | -0.119 | 77.183
11 | 1.506 | 0.02064 | -0.119 | 72.95
11.5 | 1.495 | 0.02196 | -0.119 | 68.087
12 | 1.477 | 0.02326 | -0.119 | 63.479
12.5 | 1.452 | 0.02482 | -0.119 | 58.505
13 | 1.421 | 0.02637 | -0.119 | 53.876
13.5 | 1.384 | 0.02784 | -0.119 | 49.715
14 | 1.341 | 0.03003 | -0.119 | 44.656
14.5 | 1.288 | 0.03343 | -0.118 | 38.54
15 | 1.231 | 0.03773 | -0.117 | 32.62
15.5 | 1.178 | 0.04047 | -0.117 | 29.105

## 60. Re 3M Mach 0.10 (2)
BIGFOIL.COM POLAR EXPORT
NACA63-613 a=0.8
NACA63-613 a=0.8 |  |  |  | Cl Max: | 1.765 | at alpha= | 18.5 | deg
XFOIL ncrit=9 |  |  |  | L/D Max: | 168.259 | at alpha= | 3.5 | deg
Re: | 3000000 |  |  | Cd Min: | 0.22051 | at alpha= | -20 | deg
Mach: | 0.1 |  |  | Cl=0 at alpha= | -4.6553 | deg
|  |  |  | @ Cl=0.1, Cd= | 0.0063396
|  |  |  | @ Cl=0.4, Cd= | 0.0048587
|  |  |  | @ Cl=0.6, Cd= | 0.0047278
alpha (deg) | Cl | Cd | Cm | Cl/Cd
-20 | -0.5119 | 0.22051 | -0.0042 | -2.3214
-19.5 | -0.4954 | 0.21363 | -0.0082 | -2.319
-19 | -0.4801 | 0.20697 | -0.0122 | -2.3197
-18.5 | -0.4689 | 0.19756 | -0.0163 | -2.3735
-17.5 | -1.0756 | 0.05168 | -0.0934 | -20.8127
-17 | -1.0945 | 0.03769 | -0.1103 | -29.0395
-16.5 | -1.1133 | 0.03124 | -0.1125 | -35.637
-16 | -1.1183 | 0.02667 | -0.1131 | -41.931
-15.5 | -1.1209 | 0.02329 | -0.1117 | -48.128
-15 | -1.1092 | 0.02092 | -0.11 | -53.021
-14.5 | -1.0733 | 0.01938 | -0.1092 | -55.3818
-14 | -1.0308 | 0.01805 | -0.1088 | -57.108
-13.5 | -0.9838 | 0.01698 | -0.1086 | -57.9388
-13 | -0.9402 | 0.01527 | -0.1084 | -61.5717
-12.5 | -0.8893 | 0.01431 | -0.1085 | -62.1454
-12 | -0.8363 | 0.0135 | -0.1086 | -61.9481
-11.5 | -0.7825 | 0.01279 | -0.1088 | -61.1806
-11 | -0.7272 | 0.0123 | -0.1091 | -59.122
-10.5 | -0.6737 | 0.01121 | -0.1094 | -60.0981
-10 | -0.6178 | 0.01062 | -0.1098 | -58.1733
-9.5 | -0.561 | 0.01018 | -0.1102 | -55.1081
-9 | -0.5038 | 0.00972 | -0.1107 | -51.8313
-8.5 | -0.4467 | 0.00923 | -0.1111 | -48.3965
-8 | -0.3897 | 0.00861 | -0.1117 | -45.2613
-7.5 | -0.3318 | 0.00824 | -0.1122 | -40.267
-7 | -0.2737 | 0.00793 | -0.1127 | -34.5145
-6.5 | -0.2156 | 0.00765 | -0.1133 | -28.183
-6 | -0.1575 | 0.00723 | -0.1139 | -21.7842
-5.5 | -0.099 | 0.007 | -0.1145 | -14.1429
-5 | -0.0404 | 0.00682 | -0.1151 | -5.9238
-4.5 | 0.0182 | 0.00657 | -0.1157 | 2.7702
-4 | 0.077 | 0.00641 | -0.1164 | 12.0125
-3.5 | 0.1358 | 0.00623 | -0.117 | 21.7978
-3 | 0.1946 | 0.00607 | -0.1177 | 32.0593
-2.5 | 0.2533 | 0.0058 | -0.1184 | 43.6724
-1.5 | 0.3704 | 0.00497 | -0.1203 | 74.5272
-1 | 0.4289 | 0.00475 | -0.1211 | 90.2947
0 | 0.5459 | 0.0047 | -0.1223 | 116.1489
0.5 | 0.6043 | 0.00473 | -0.1229 | 127.759
1 | 0.6624 | 0.00481 | -0.1234 | 137.7131
1.5 | 0.7201 | 0.00492 | -0.1238 | 146.3618
2 | 0.7777 | 0.00504 | -0.1243 | 154.3056
3 | 0.8912 | 0.00541 | -0.1249 | 164.732
3.5 | 0.9473 | 0.00563 | -0.1251 | 168.2593
4 | 1.0009 | 0.00603 | -0.1249 | 165.9867
4.5 | 1.0523 | 0.00659 | -0.1243 | 159.6813
5 | 1.0983 | 0.00753 | -0.1229 | 145.8566
5.5 | 1.1414 | 0.0086 | -0.1211 | 132.7209
6 | 1.1826 | 0.0097 | -0.1189 | 121.9175
6.5 | 1.2247 | 0.01061 | -0.1168 | 115.4288
7 | 1.2648 | 0.01151 | -0.1143 | 109.8871
7.5 | 1.3046 | 0.01229 | -0.1118 | 106.1513
8 | 1.34 | 0.01292 | -0.1083 | 103.7152
8.5 | 1.3714 | 0.01364 | -0.1042 | 100.5425
9 | 1.4014 | 0.01411 | -0.1001 | 99.3196
9.5 | 1.4354 | 0.01497 | -0.097 | 95.8851
10 | 1.467 | 0.01601 | -0.0937 | 91.6302
10.5 | 1.4984 | 0.01714 | -0.0905 | 87.4212
11 | 1.5294 | 0.01835 | -0.0875 | 83.346
11.5 | 1.5558 | 0.0199 | -0.0842 | 78.1809
12 | 1.5851 | 0.02134 | -0.0814 | 74.2784
12.5 | 1.6114 | 0.02305 | -0.0785 | 69.9089
13 | 1.6332 | 0.02516 | -0.0753 | 64.9126
13.5 | 1.6557 | 0.02734 | -0.0726 | 60.5596
14 | 1.6774 | 0.02972 | -0.0701 | 56.4401
14.5 | 1.6943 | 0.03263 | -0.0676 | 51.9246
15 | 1.7099 | 0.03586 | -0.0654 | 47.6827
15.5 | 1.7261 | 0.03922 | -0.0636 | 44.0107
16 | 1.7389 | 0.04309 | -0.0621 | 40.3551
16.5 | 1.7479 | 0.04757 | -0.0608 | 36.7437
17 | 1.751 | 0.05298 | -0.0599 | 33.0502
17.5 | 1.7583 | 0.05814 | -0.0596 | 30.2425
18 | 1.7632 | 0.06385 | -0.0597 | 27.6147
18.5 | 1.765 | 0.07019 | -0.0603 | 25.146
19 | 1.7622 | 0.07744 | -0.0615 | 22.7557
19.5 | 1.7563 | 0.08543 | -0.0633 | 20.5584
20 | 1.7455 | 0.09444 | -0.066 | 18.4826

## 61. Re 3M Mach 0.25 (1)
BIGFOIL.COM POLAR EXPORT
NACA63-613 a=0.8
NACA63-613 a=0.8 |  |  |  | Cl Max: | 1.492 | at alpha= | 9.5 | deg
JavaFoil+Calcfoil stall+Eppler ext transition |  |  |  | L/D Max: | 160.426 | at alpha= | 4.5 | deg
Re: | 3000000 |  |  | Cd Min: | 0.00563 | at alpha= | -2 | deg
Mach: | 0.25 |  |  | Cl=0 at alpha= | -4.6693 | deg
|  |  |  | @ Cl=0.1, Cd= | 0.0070239
|  |  |  | @ Cl=0.4, Cd= | 0.0056477
|  |  |  | @ Cl=0.6, Cd= | 0.0059406
alpha (deg) | Cl | Cd | Cm | Cl/Cd
-17 | -0.201 | 0.15502 | -0.044 | -1.296
-16.5 | -0.256 | 0.14703 | -0.044 | -1.74
-16 | -0.302 | 0.13985 | -0.044 | -2.162
-15.5 | -0.344 | 0.13308 | -0.044 | -2.583
-15 | -0.38 | 0.12523 | -0.044 | -3.038
-14.5 | -0.413 | 0.11593 | -0.045 | -3.558
-14 | -0.44 | 0.10425 | -0.047 | -4.219
-13.5 | -0.462 | 0.09668 | -0.048 | -4.774
-13 | -0.477 | 0.09028 | -0.049 | -5.288
-12.5 | -0.487 | 0.08323 | -0.05 | -5.852
-12 | -0.491 | 0.07796 | -0.051 | -6.293
-11.5 | -0.488 | 0.07263 | -0.053 | -6.718
-11 | -0.479 | 0.06738 | -0.054 | -7.11
-10.5 | -0.467 | 0.06049 | -0.061 | -7.716
-10 | -0.452 | 0.05157 | -0.069 | -8.757
-9.5 | -0.472 | 0.01913 | -0.095 | -24.665
-9 | -0.454 | 0.01064 | -0.101 | -42.706
-8.5 | -0.43 | 0.00895 | -0.107 | -48.102
-8 | -0.382 | 0.00845 | -0.107 | -45.149
-7.5 | -0.33 | 0.00816 | -0.108 | -40.379
-7 | -0.275 | 0.00795 | -0.108 | -34.628
-6.5 | -0.219 | 0.00772 | -0.109 | -28.325
-6 | -0.161 | 0.00752 | -0.109 | -21.356
-5.5 | -0.101 | 0.00735 | -0.11 | -13.762
-5 | -0.041 | 0.00724 | -0.11 | -5.6
-4.5 | 0.021 | 0.00712 | -0.111 | 2.908
-4 | 0.082 | 0.00705 | -0.112 | 11.69
-3.5 | 0.144 | 0.00696 | -0.112 | 20.755
-3 | 0.207 | 0.0069 | -0.113 | 29.968
-2.5 | 0.269 | 0.00687 | -0.113 | 39.167
-2 | 0.331 | 0.00563 | -0.114 | 58.908
-1.5 | 0.394 | 0.00564 | -0.114 | 69.861
-1 | 0.456 | 0.00572 | -0.115 | 79.753
-0.5 | 0.519 | 0.0058 | -0.115 | 89.424
0 | 0.581 | 0.00591 | -0.116 | 98.284
0.5 | 0.643 | 0.00601 | -0.116 | 106.94
1 | 0.705 | 0.00615 | -0.117 | 114.626
1.5 | 0.767 | 0.00627 | -0.117 | 122.193
2 | 0.828 | 0.00647 | -0.118 | 128.032
2.5 | 0.886 | 0.00667 | -0.118 | 132.81
3 | 0.947 | 0.00692 | -0.119 | 136.998
3.5 | 1.007 | 0.00684 | -0.119 | 147.247
4 | 1.065 | 0.00674 | -0.12 | 158.074
4.5 | 1.122 | 0.00699 | -0.12 | 160.426
5 | 1.177 | 0.00789 | -0.12 | 149.129
5.5 | 1.228 | 0.00847 | -0.12 | 145.007
6 | 1.277 | 0.00969 | -0.12 | 131.819
6.5 | 1.318 | 0.0139 | -0.12 | 94.768
7 | 1.362 | 0.0146 | -0.12 | 93.301
7.5 | 1.401 | 0.01535 | -0.121 | 91.281
8 | 1.433 | 0.01613 | -0.121 | 88.852
8.5 | 1.46 | 0.017 | -0.121 | 85.887
9 | 1.48 | 0.01795 | -0.121 | 82.435
9.5 | 1.492 | 0.01899 | -0.121 | 78.546
10 | 1.487 | 0.0201 | -0.122 | 73.997
10.5 | 1.471 | 0.02152 | -0.122 | 68.391
11 | 1.444 | 0.02284 | -0.122 | 63.219
11.5 | 1.404 | 0.0245 | -0.122 | 57.292
12 | 1.351 | 0.02634 | -0.122 | 51.3
12.5 | 1.287 | 0.02844 | -0.122 | 45.232
13 | 1.209 | 0.03087 | -0.122 | 39.156
13.5 | 1.099 | 0.03961 | -0.118 | 27.743
14 | 0.887 | 0.09783 | -0.079 | 9.072
14.5 | 0.798 | 0.10849 | -0.072 | 7.355

## 62. Re 3M Mach 0.25 (2)
BIGFOIL.COM POLAR EXPORT
NACA63-613 a=0.8
NACA63-613 a=0.8 |  |  |  | Cl Max: | 1.699 | at alpha= | 16.5 | deg
XFOIL ncrit=9 |  |  |  | L/D Max: | 170.209 | at alpha= | 3.5 | deg
Re: | 3000000 |  |  | Cd Min: | 0.19404 | at alpha= | -18 | deg
Mach: | 0.25 |  |  | Cl=0 at alpha= | -4.6416 | deg
|  |  |  | @ Cl=0.1, Cd= | 0.0064331
|  |  |  | @ Cl=0.4, Cd= | 0.0050106
|  |  |  | @ Cl=0.6, Cd= | 0.0048002
alpha (deg) | Cl | Cd | Cm | Cl/Cd
-18 | -0.4494 | 0.19404 | -0.0214 | -2.316
-17 | -0.4133 | 0.17155 | -0.0366 | -2.4092
-16 | -0.3783 | 0.15874 | -0.0443 | -2.3831
-15.5 | -0.3834 | 0.14518 | -0.0501 | -2.6409
-15 | -0.5809 | 0.09307 | -0.0784 | -6.2415
-14.5 | -0.8314 | 0.04646 | -0.1112 | -17.895
-14 | -0.8831 | 0.03458 | -0.1192 | -25.5379
-13.5 | -0.9017 | 0.02821 | -0.1214 | -31.9638
-13 | -0.9257 | 0.02326 | -0.1203 | -39.7979
-12.5 | -0.9018 | 0.02022 | -0.1192 | -44.5994
-12 | -0.8615 | 0.01788 | -0.1184 | -48.1823
-11.5 | -0.8164 | 0.01563 | -0.1177 | -52.2329
-11 | -0.7605 | 0.01458 | -0.1172 | -52.1605
-10.5 | -0.704 | 0.01345 | -0.1168 | -52.342
-10 | -0.6459 | 0.01258 | -0.1165 | -51.3434
-9.5 | -0.5893 | 0.01124 | -0.1165 | -52.4288
-9 | -0.5291 | 0.01063 | -0.1164 | -49.7742
-8.5 | -0.4688 | 0.00999 | -0.1165 | -46.9269
-8 | -0.4087 | 0.00936 | -0.1166 | -43.6645
-6.5 | -0.2267 | 0.00794 | -0.1174 | -28.5516
-6 | -0.166 | 0.00748 | -0.1179 | -22.1925
-5.5 | -0.1049 | 0.00717 | -0.1183 | -14.6304
-5 | -0.0438 | 0.00694 | -0.1188 | -6.3112
-4.5 | 0.0173 | 0.00669 | -0.1194 | 2.5859
-4 | 0.0783 | 0.00649 | -0.1199 | 12.0647
-3.5 | 0.1393 | 0.00633 | -0.1205 | 22.0063
-3 | 0.2002 | 0.00617 | -0.1211 | 32.4473
-2 | 0.3216 | 0.00557 | -0.1227 | 57.7379
-1.5 | 0.3822 | 0.00509 | -0.1237 | 75.0884
-1 | 0.4427 | 0.00482 | -0.1246 | 91.8465
-0.5 | 0.5032 | 0.00475 | -0.1253 | 105.9368
0 | 0.5636 | 0.00477 | -0.1258 | 118.1551
0.5 | 0.6238 | 0.00482 | -0.1264 | 129.4191
1 | 0.6838 | 0.00491 | -0.1269 | 139.2668
1.5 | 0.7436 | 0.00502 | -0.1273 | 148.1275
2 | 0.8032 | 0.00515 | -0.1277 | 155.9612
2.5 | 0.8624 | 0.00529 | -0.128 | 163.0246
3 | 0.9204 | 0.00554 | -0.1281 | 166.1372
3.5 | 0.9787 | 0.00575 | -0.1283 | 170.2087
4 | 1.0341 | 0.00617 | -0.1279 | 167.6013
4.5 | 1.0862 | 0.0068 | -0.127 | 159.7353
5 | 1.1312 | 0.00786 | -0.1249 | 143.9186
5.5 | 1.1729 | 0.00903 | -0.1223 | 129.8893
6 | 1.2119 | 0.0102 | -0.1191 | 118.8137
6.5 | 1.2515 | 0.01118 | -0.116 | 111.941
7 | 1.2837 | 0.01215 | -0.1114 | 105.6543
8 | 1.3479 | 0.01385 | -0.1024 | 97.3213
8.5 | 1.3828 | 0.01473 | -0.0987 | 93.8764
9 | 1.4153 | 0.01548 | -0.0947 | 91.4276
9.5 | 1.448 | 0.01662 | -0.091 | 87.1239
10 | 1.4787 | 0.01804 | -0.0873 | 81.9678
10.5 | 1.5106 | 0.01948 | -0.0839 | 77.5462
11 | 1.5371 | 0.02134 | -0.0802 | 72.0291
11.5 | 1.566 | 0.02316 | -0.0769 | 67.6166
12 | 1.5914 | 0.02533 | -0.0736 | 62.8267
12.5 | 1.6123 | 0.02797 | -0.0702 | 57.6439
13 | 1.635 | 0.03066 | -0.0674 | 53.3268
13.5 | 1.6512 | 0.0341 | -0.0645 | 48.4223
14 | 1.6677 | 0.03776 | -0.0621 | 44.1658
14.5 | 1.6819 | 0.04184 | -0.06 | 40.1984
15 | 1.6907 | 0.04672 | -0.0583 | 36.1879
15.5 | 1.6933 | 0.05259 | -0.0571 | 32.1981
16 | 1.6986 | 0.05849 | -0.0565 | 29.0409
16.5 | 1.699 | 0.0653 | -0.0566 | 26.0184
17 | 1.6946 | 0.07309 | -0.0574 | 23.1851
17.5 | 1.6867 | 0.08175 | -0.0591 | 20.6324
18 | 1.6742 | 0.09146 | -0.0617 | 18.3053
18.5 | 1.6598 | 0.10192 | -0.0653 | 16.2853
19 | 1.6386 | 0.11382 | -0.0702 | 14.3964
19.5 | 1.6134 | 0.12684 | -0.0766 | 12.72
20 | 1.5843 | 0.14096 | -0.0844 | 11.2394

## 63. Re 3M Mach 0.50 (1)
BIGFOIL.COM POLAR EXPORT
NACA63-613 a=0.8
NACA63-613 a=0.8 |  |  |  | Cl Max: | 1.444 | at alpha= | 7 | deg
JavaFoil+Calcfoil stall+Eppler ext transition |  |  |  | L/D Max: | 142.908 | at alpha= | 4 | deg
Re: | 3000000 |  |  | Cd Min: | 0.00593 | at alpha= | -2 | deg
Mach: | 0.5 |  |  | Cl=0 at alpha= | -4.6691 | deg
|  |  |  | @ Cl=0.1, Cd= | 0.0074072
|  |  |  | @ Cl=0.4, Cd= | 0.0059511
|  |  |  | @ Cl=0.6, Cd= | 0.0062306
alpha (deg) | Cl | Cd | Cm | Cl/Cd
-20 | -0.855 | 0.16909 | -0.06 | -5.058
-19.5 | -0.829 | 0.16288 | -0.061 | -5.091
-19 | -0.799 | 0.15758 | -0.059 | -5.073
-18.5 | -0.771 | 0.15497 | -0.058 | -4.976
-18 | -0.743 | 0.14811 | -0.058 | -5.017
-17.5 | -0.716 | 0.14463 | -0.058 | -4.947
-17 | -0.688 | 0.14013 | -0.059 | -4.91
-16.5 | -0.661 | 0.13488 | -0.059 | -4.898
-16 | -0.631 | 0.12655 | -0.057 | -4.99
-15.5 | -0.604 | 0.12124 | -0.057 | -4.979
-15 | -0.576 | 0.12014 | -0.057 | -4.794
-14.5 | -0.548 | 0.11613 | -0.057 | -4.721
-14 | -0.521 | 0.11225 | -0.058 | -4.638
-13.5 | -0.492 | 0.10588 | -0.056 | -4.647
-13 | -0.464 | 0.10115 | -0.054 | -4.586
-12.5 | -0.436 | 0.09791 | -0.055 | -4.454
-12 | -0.408 | 0.09313 | -0.055 | -4.384
-11.5 | -0.381 | 0.08825 | -0.056 | -4.313
-11 | -0.353 | 0.08539 | -0.056 | -4.131
-10.5 | -0.325 | 0.07805 | -0.054 | -4.158
-10 | -0.297 | 0.0692 | -0.055 | -4.289
-9.5 | -0.269 | 0.0626 | -0.056 | -4.298
-9 | -0.241 | 0.05783 | -0.057 | -4.172
-8.5 | -0.213 | 0.06793 | -0.053 | -3.135
-8 | -0.185 | 0.0551 | -0.054 | -3.362
-7.5 | -0.246 | 0.04912 | -0.059 | -5.009
-7 | -0.226 | 0.04365 | -0.068 | -5.183
-6.5 | -0.231 | 0.00858 | -0.122 | -26.915
-6 | -0.173 | 0.00831 | -0.122 | -20.865
-5.5 | -0.111 | 0.00789 | -0.123 | -14.026
-5 | -0.045 | 0.00772 | -0.123 | -5.798
-4.5 | 0.023 | 0.00757 | -0.124 | 3.032
-4 | 0.092 | 0.00742 | -0.125 | 12.347
-3.5 | 0.161 | 0.00731 | -0.125 | 22.023
-3 | 0.231 | 0.0072 | -0.126 | 32.012
-2.5 | 0.3 | 0.00718 | -0.126 | 41.855
-2 | 0.37 | 0.00593 | -0.127 | 62.491
-1.5 | 0.441 | 0.00598 | -0.128 | 73.705
-1 | 0.51 | 0.00606 | -0.128 | 84.176
-0.5 | 0.58 | 0.00619 | -0.129 | 93.715
0 | 0.649 | 0.00633 | -0.129 | 102.511
0.5 | 0.719 | 0.00649 | -0.13 | 110.655
1 | 0.788 | 0.00668 | -0.131 | 117.889
1.5 | 0.857 | 0.00696 | -0.131 | 123.229
2 | 0.924 | 0.00668 | -0.131 | 138.38
2.5 | 0.985 | 0.00728 | -0.132 | 135.289
3 | 1.051 | 0.00754 | -0.132 | 139.321
3.5 | 1.116 | 0.00788 | -0.132 | 141.666
4 | 1.178 | 0.00825 | -0.133 | 142.908
4.5 | 1.238 | 0.00874 | -0.133 | 141.631
5 | 1.295 | 0.00948 | -0.133 | 136.707
5.5 | 1.345 | 0.01113 | -0.133 | 120.799
6 | 1.383 | 0.01637 | -0.133 | 84.513
6.5 | 1.42 | 0.01745 | -0.133 | 81.377
7 | 1.444 | 0.01878 | -0.133 | 76.895
7.5 | 1.436 | 0.02028 | -0.134 | 70.819
8 | 1.37 | 0.02215 | -0.134 | 61.841
8.5 | 0.861 | 0.02559 | -0.133 | 33.655
9 | 0.892 | 0.02632 | -0.134 | 33.907
9.5 | 0.768 | 0.07129 | -0.059 | 10.779
10 | 0.797 | 0.06909 | -0.069 | 11.542
10.5 | 0.822 | 0.07774 | -0.064 | 10.573
11 | 0.848 | 0.09107 | -0.065 | 9.314
11.5 | 0.874 | 0.09238 | -0.065 | 9.462
12 | 0.9 | 0.09511 | -0.066 | 9.462

## 64. Re 3M Mach 0.50 (2)
BIGFOIL.COM POLAR EXPORT
NACA63-613 a=0.8
NACA63-613 a=0.8 |  |  |  | Cl Max: | 1.5151 | at alpha= | 10.5 | deg
XFOIL ncrit=9 |  |  |  | L/D Max: | 174.266 | at alpha= | 3.5 | deg
Re: | 3000000 |  |  | Cd Min: | 0.2253 | at alpha= | -19 | deg
Mach: | 0.5 |  |  | Cl=0 at alpha= | -4.5713 | deg
|  |  |  | @ Cl=0.1, Cd= | 0.0070026
|  |  |  | @ Cl=0.4, Cd= | 0.005881
|  |  |  | @ Cl=0.6, Cd= | 0.005142
alpha (deg) | Cl | Cd | Cm | Cl/Cd
-19 | -0.4856 | 0.2253 | -0.0175 | -2.1553
-18.5 | -0.4649 | 0.21734 | -0.0219 | -2.139
-18 | -0.4438 | 0.21013 | -0.0263 | -2.112
-17.5 | -0.4232 | 0.20175 | -0.0309 | -2.0976
-17 | -0.403 | 0.19325 | -0.0354 | -2.0854
-16.5 | -0.3838 | 0.18395 | -0.0403 | -2.0864
-16 | -0.3654 | 0.17521 | -0.0451 | -2.0855
-15.5 | -0.3423 | 0.1685 | -0.0495 | -2.0315
-15 | -0.3213 | 0.16067 | -0.0542 | -1.9998
-14.5 | -0.3045 | 0.15169 | -0.059 | -2.0074
-14 | -0.2912 | 0.14214 | -0.064 | -2.0487
-13.5 | -0.2708 | 0.13518 | -0.0682 | -2.0033
-13 | -0.2535 | 0.1273 | -0.0729 | -1.9914
-12.5 | -0.2432 | 0.11795 | -0.0779 | -2.0619
-12 | -0.2343 | 0.109 | -0.0828 | -2.1495
-11.5 | -0.2176 | 0.10215 | -0.0869 | -2.1302
-11 | -0.2071 | 0.09413 | -0.0915 | -2.2001
-10.5 | -0.2082 | 0.0846 | -0.0968 | -2.461
-10 | -0.2219 | 0.0739 | -0.1031 | -3.0027
-9.5 | -0.2305 | 0.06466 | -0.1089 | -3.5648
-9 | -0.2455 | 0.05488 | -0.1152 | -4.4734
-8.5 | -0.2794 | 0.04076 | -0.126 | -6.8548
-8 | -0.3115 | 0.03185 | -0.1319 | -9.7802
-7.5 | -0.3354 | 0.02426 | -0.1358 | -13.8252
-7 | -0.3316 | 0.01497 | -0.1378 | -22.151
-6.5 | -0.2748 | 0.01123 | -0.1373 | -24.4702
-6 | -0.2054 | 0.00963 | -0.1365 | -21.3292
-5.5 | -0.1336 | 0.00869 | -0.136 | -15.374
-5 | -0.0619 | 0.00782 | -0.1358 | -7.9156
-4.5 | 0.0103 | 0.00741 | -0.1357 | 1.39
-3.5 | 0.1534 | 0.00676 | -0.1361 | 22.6923
-3 | 0.2243 | 0.00657 | -0.1365 | 34.14
-2.5 | 0.2947 | 0.0064 | -0.137 | 46.0469
-2 | 0.3646 | 0.00612 | -0.1378 | 59.5752
-1.5 | 0.4342 | 0.00565 | -0.1388 | 76.8496
-1 | 0.5034 | 0.0052 | -0.1399 | 96.8077
-0.5 | 0.5725 | 0.00513 | -0.1405 | 111.5984
0 | 0.6413 | 0.00516 | -0.1411 | 124.2829
0.5 | 0.7103 | 0.00523 | -0.1416 | 135.8126
1 | 0.7791 | 0.00533 | -0.142 | 146.1726
1.5 | 0.8476 | 0.00546 | -0.1422 | 155.2381
2 | 0.9156 | 0.00563 | -0.1423 | 162.6288
2.5 | 0.9835 | 0.00582 | -0.1422 | 168.9863
3 | 1.0497 | 0.0061 | -0.1417 | 172.082
3.5 | 1.1153 | 0.0064 | -0.1409 | 174.2656
4 | 1.1769 | 0.00687 | -0.1392 | 171.31
5 | 1.2534 | 0.00923 | -0.1279 | 135.7963
5.5 | 1.2625 | 0.01092 | -0.1176 | 115.6136
6 | 1.2815 | 0.01275 | -0.1097 | 100.5098
6.5 | 1.3021 | 0.0148 | -0.1025 | 87.9797
7 | 1.3286 | 0.01685 | -0.0964 | 78.8487
7.5 | 1.3638 | 0.0187 | -0.0914 | 72.9305
8 | 1.398 | 0.02079 | -0.0866 | 67.2439
8.5 | 1.4292 | 0.02325 | -0.0817 | 61.471
9 | 1.4591 | 0.02603 | -0.077 | 56.0546
10 | 1.505 | 0.0332 | -0.068 | 45.3313
10.5 | 1.5151 | 0.03854 | -0.064 | 39.3124
11 | 1.5072 | 0.04583 | -0.0606 | 32.8868
11.5 | 1.4909 | 0.0545 | -0.0586 | 27.356
12 | 1.4702 | 0.06431 | -0.0579 | 22.8611
12.5 | 1.4445 | 0.07561 | -0.0594 | 19.1046
13 | 1.4107 | 0.0889 | -0.0633 | 15.8684
13.5 | 1.3756 | 0.1036 | -0.0697 | 13.278
14 | 1.3428 | 0.11905 | -0.078 | 11.2793
14.5 | 1.314 | 0.13494 | -0.0878 | 9.7377
15 | 1.2906 | 0.15082 | -0.0982 | 8.5572
15.5 | 1.2722 | 0.16652 | -0.1088 | 7.6399

## 65. Re 4M Mach 0.00 (1)
BIGFOIL.COM POLAR EXPORT
NACA63-613 a=0.8
NACA63-613 a=0.8 |  |  |  | Cl Max: | 1.515 | at alpha= | 10.5 | deg
JavaFoil+Calcfoil stall+Eppler ext transition |  |  |  | L/D Max: | 163.099 | at alpha= | 5 | deg
Re: | 4000000 |  |  | Cd Min: | 0.00544 | at alpha= | -2 | deg
Mach: | 0 |  |  | Cl=0 at alpha= | -4.6695 | deg
|  |  |  | @ Cl=0.1, Cd= | 0.0067167
|  |  |  | @ Cl=0.4, Cd= | 0.005493
|  |  |  | @ Cl=0.6, Cd= | 0.005726
alpha (deg) | Cl | Cd | Cm | Cl/Cd
-19.5 | -0.5 | 0.16902 | -0.044 | -2.958
-19 | -0.517 | 0.15912 | -0.044 | -3.248
-18.5 | -0.532 | 0.15469 | -0.044 | -3.438
-18 | -0.545 | 0.14494 | -0.045 | -3.757
-17.5 | -0.556 | 0.13862 | -0.046 | -4.013
-17 | -0.567 | 0.13143 | -0.046 | -4.313
-16.5 | -0.576 | 0.12454 | -0.047 | -4.623
-16 | -0.583 | 0.11676 | -0.048 | -4.996
-15.5 | -0.589 | 0.11097 | -0.049 | -5.307
-15 | -0.592 | 0.10355 | -0.049 | -5.719
-14.5 | -0.593 | 0.09771 | -0.05 | -6.067
-14 | -0.591 | 0.09068 | -0.052 | -6.521
-13.5 | -0.587 | 0.08524 | -0.054 | -6.883
-13 | -0.579 | 0.07948 | -0.055 | -7.285
-12.5 | -0.569 | 0.07352 | -0.058 | -7.734
-12 | -0.56 | 0.06295 | -0.065 | -8.9
-11.5 | -0.585 | 0.02992 | -0.086 | -19.55
-11 | -0.582 | 0.01839 | -0.092 | -31.675
-10.5 | -0.561 | 0.01453 | -0.094 | -38.644
-10 | -0.534 | 0.01134 | -0.097 | -47.104
-9.5 | -0.518 | 0.00851 | -0.102 | -60.905
-9 | -0.475 | 0.00802 | -0.103 | -59.202
-8.5 | -0.426 | 0.00767 | -0.103 | -55.628
-8 | -0.376 | 0.0079 | -0.104 | -47.605
-7.5 | -0.323 | 0.00767 | -0.104 | -42.144
-7 | -0.269 | 0.00746 | -0.105 | -36.068
-6.5 | -0.213 | 0.0073 | -0.105 | -29.239
-6 | -0.156 | 0.00714 | -0.106 | -21.897
-5.5 | -0.098 | 0.00703 | -0.106 | -13.972
-5 | -0.039 | 0.00692 | -0.107 | -5.691
-4.5 | 0.02 | 0.00682 | -0.107 | 2.944
-4 | 0.08 | 0.00675 | -0.108 | 11.83
-3.5 | 0.14 | 0.00665 | -0.108 | 21.035
-3 | 0.2 | 0.0066 | -0.109 | 30.314
-2.5 | 0.261 | 0.00657 | -0.11 | 39.686
-2 | 0.321 | 0.00544 | -0.11 | 58.959
-1.5 | 0.382 | 0.00549 | -0.111 | 69.581
-1 | 0.442 | 0.0055 | -0.111 | 80.377
-0.5 | 0.502 | 0.00557 | -0.112 | 90.134
0 | 0.562 | 0.00565 | -0.112 | 99.572
0.5 | 0.622 | 0.00577 | -0.113 | 107.803
1 | 0.682 | 0.00588 | -0.113 | 115.99
1.5 | 0.742 | 0.00598 | -0.114 | 124.025
2 | 0.802 | 0.00613 | -0.114 | 130.949
2.5 | 0.859 | 0.00633 | -0.115 | 135.664
3 | 0.918 | 0.00653 | -0.115 | 140.62
3.5 | 0.977 | 0.00677 | -0.115 | 144.215
4 | 1.033 | 0.00667 | -0.116 | 154.831
4.5 | 1.089 | 0.00697 | -0.116 | 156.14
5 | 1.143 | 0.00701 | -0.117 | 163.099
5.5 | 1.195 | 0.00845 | -0.117 | 141.327
6 | 1.243 | 0.00939 | -0.117 | 132.482
6.5 | 1.287 | 0.01237 | -0.117 | 103.962
7 | 1.332 | 0.01305 | -0.117 | 102.079
7.5 | 1.373 | 0.01368 | -0.117 | 100.369
8 | 1.41 | 0.01429 | -0.117 | 98.684
8.5 | 1.443 | 0.01499 | -0.118 | 96.323
9 | 1.472 | 0.01571 | -0.118 | 93.696
9.5 | 1.495 | 0.01655 | -0.118 | 90.366
10 | 1.508 | 0.01735 | -0.118 | 86.925
10.5 | 1.515 | 0.0183 | -0.119 | 82.785
11 | 1.515 | 0.0194 | -0.119 | 78.064
11.5 | 1.508 | 0.02032 | -0.119 | 74.196
12 | 1.494 | 0.02156 | -0.119 | 69.282
12.5 | 1.473 | 0.02301 | -0.119 | 64.023
13 | 1.447 | 0.02442 | -0.119 | 59.258
13.5 | 1.416 | 0.02579 | -0.119 | 54.925
14 | 1.379 | 0.02764 | -0.119 | 49.906
14.5 | 1.34 | 0.02909 | -0.119 | 46.064
15 | 1.291 | 0.03249 | -0.118 | 39.719
15.5 | 1.243 | 0.03478 | -0.118 | 35.727

## 66. Re 4M Mach 0.00 (2)
BIGFOIL.COM POLAR EXPORT
NACA63-613 a=0.8
NACA63-613 a=0.8 |  |  |  | Cl Max: | 1.8177 | at alpha= | 18.5 | deg
XFOIL ncrit=9 |  |  |  | L/D Max: | 173.985 | at alpha= | 3.5 | deg
Re: | 4000000 |  |  | Cd Min: | 0.08196 | at alpha= | 20 | deg
Mach: | 0 |  |  | Cl=0 at alpha= | -4.6558 | deg
|  |  |  | @ Cl=0.1, Cd= | 0.0060082
|  |  |  | @ Cl=0.4, Cd= | 0.0047698
|  |  |  | @ Cl=0.6, Cd= | 0.0045188
alpha (deg) | Cl | Cd | Cm | Cl/Cd
-19 | -1.1686 | 0.05623 | -0.0887 | -20.7825
-18.5 | -1.2151 | 0.04327 | -0.098 | -28.0818
-18 | -1.1994 | 0.03517 | -0.1095 | -34.1029
-17.5 | -1.2101 | 0.02997 | -0.1106 | -40.377
-17 | -1.2075 | 0.02621 | -0.1108 | -46.0702
-16.5 | -1.2049 | 0.02308 | -0.1098 | -52.2054
-16 | -1.2074 | 0.02025 | -0.107 | -59.6247
-15.5 | -1.176 | 0.01844 | -0.1062 | -63.7744
-15 | -1.1347 | 0.01714 | -0.1059 | -66.2019
-14.5 | -1.0894 | 0.01607 | -0.1057 | -67.7909
-14 | -1.0415 | 0.01515 | -0.1057 | -68.7459
-13.5 | -0.9912 | 0.01433 | -0.1059 | -69.1696
-13 | -0.9404 | 0.01345 | -0.1061 | -69.9182
-12.5 | -0.8896 | 0.01244 | -0.1063 | -71.5113
-12 | -0.8364 | 0.01176 | -0.1066 | -71.1224
-11.5 | -0.7818 | 0.01116 | -0.107 | -70.0538
-11 | -0.7265 | 0.01066 | -0.1075 | -68.152
-10.5 | -0.6708 | 0.01025 | -0.1079 | -65.4439
-10 | -0.6157 | 0.00946 | -0.1084 | -65.0846
-9.5 | -0.5592 | 0.00902 | -0.109 | -61.9956
-9 | -0.5023 | 0.00865 | -0.1095 | -58.0694
-8.5 | -0.4451 | 0.00834 | -0.1101 | -53.3693
-8 | -0.388 | 0.0079 | -0.1107 | -49.1139
-7.5 | -0.3306 | 0.00753 | -0.1113 | -43.9044
-7 | -0.2728 | 0.00727 | -0.1119 | -37.5241
-6.5 | -0.2147 | 0.00706 | -0.1125 | -30.4108
-6 | -0.1567 | 0.0068 | -0.1132 | -23.0441
-5.5 | -0.0985 | 0.00654 | -0.1138 | -15.0612
-5 | -0.0402 | 0.00638 | -0.1145 | -6.3009
-4.5 | 0.0182 | 0.00623 | -0.1151 | 2.9213
-4 | 0.0767 | 0.00606 | -0.1158 | 12.6568
-3.5 | 0.1352 | 0.00593 | -0.1164 | 22.7993
-3 | 0.1937 | 0.00579 | -0.1171 | 33.4542
-2.5 | 0.2522 | 0.00557 | -0.1179 | 45.2783
-2 | 0.3106 | 0.00531 | -0.1187 | 58.4934
-1.5 | 0.369 | 0.00494 | -0.1196 | 74.6964
-1 | 0.4273 | 0.00462 | -0.1205 | 92.4892
-0.5 | 0.4855 | 0.0045 | -0.1212 | 107.8889
0 | 0.5437 | 0.00448 | -0.1219 | 121.3616
0.5 | 0.6018 | 0.00452 | -0.1224 | 133.1416
1 | 0.6595 | 0.0046 | -0.123 | 143.3696
1.5 | 0.7171 | 0.0047 | -0.1235 | 152.5745
2 | 0.7744 | 0.00482 | -0.1239 | 160.6639
2.5 | 0.8312 | 0.00498 | -0.1243 | 166.9076
3 | 0.8872 | 0.0052 | -0.1246 | 170.6154
3.5 | 0.943 | 0.00542 | -0.1248 | 173.9852
4 | 0.9945 | 0.00601 | -0.1244 | 165.4742
4.5 | 1.0438 | 0.00673 | -0.1236 | 155.0966
5 | 1.0898 | 0.00767 | -0.1223 | 142.086
5.5 | 1.1341 | 0.00865 | -0.1208 | 131.1098
6 | 1.1792 | 0.00948 | -0.1193 | 124.3882
6.5 | 1.224 | 0.01023 | -0.1177 | 119.6481
7 | 1.2669 | 0.01101 | -0.1158 | 115.0681
7.5 | 1.3103 | 0.01166 | -0.114 | 112.3756
8 | 1.3529 | 0.01225 | -0.112 | 110.4408
8.5 | 1.3896 | 0.0128 | -0.109 | 108.5625
9 | 1.4217 | 0.01343 | -0.1051 | 105.86
9.5 | 1.454 | 0.01411 | -0.1016 | 103.0475
10 | 1.4846 | 0.01468 | -0.0978 | 101.1308
10.5 | 1.5171 | 0.01561 | -0.0948 | 97.1877
11 | 1.5467 | 0.01676 | -0.0915 | 92.2852
11.5 | 1.5778 | 0.01788 | -0.0886 | 88.2438
12 | 1.607 | 0.01916 | -0.0857 | 83.8727
12.5 | 1.6327 | 0.02073 | -0.0825 | 78.7603
13 | 1.6585 | 0.02238 | -0.0796 | 74.1063
13.5 | 1.6835 | 0.02416 | -0.0769 | 69.6813
14 | 1.7052 | 0.02627 | -0.0741 | 64.9105
14.5 | 1.7235 | 0.02876 | -0.0713 | 59.927
15 | 1.7432 | 0.03129 | -0.069 | 55.7111
15.5 | 1.7604 | 0.03421 | -0.0669 | 51.4586
16 | 1.7729 | 0.03772 | -0.0648 | 47.0016
16.5 | 1.7852 | 0.04148 | -0.0632 | 43.0376
17 | 1.7974 | 0.04544 | -0.062 | 39.5555
17.5 | 1.8075 | 0.04981 | -0.0611 | 36.2879
18 | 1.8123 | 0.05501 | -0.0605 | 32.9449
18.5 | 1.8177 | 0.06035 | -0.0604 | 30.1193
19 | 1.816 | 0.06689 | -0.0608 | 27.1491
19.5 | 1.8117 | 0.07404 | -0.0617 | 24.4692
20 | 1.8043 | 0.08196 | -0.0633 | 22.0144

## 67. Re 4M Mach 0.10 (1)
BIGFOIL.COM POLAR EXPORT
NACA63-613 a=0.8
NACA63-613 a=0.8 |  |  |  | Cl Max: | 1.511 | at alpha= | 10.5 | deg
JavaFoil+Calcfoil stall+Eppler ext transition |  |  |  | L/D Max: | 163.026 | at alpha= | 5 | deg
Re: | 4000000 |  |  | Cd Min: | 0.00547 | at alpha= | -2 | deg
Mach: | 0.1 |  |  | Cl=0 at alpha= | -4.6667 | deg
|  |  |  | @ Cl=0.1, Cd= | 0.0067272
|  |  |  | @ Cl=0.4, Cd= | 0.0055027
|  |  |  | @ Cl=0.6, Cd= | 0.0057325
alpha (deg) | Cl | Cd | Cm | Cl/Cd
-19 | -0.472 | 0.16531 | -0.044 | -2.853
-18.5 | -0.489 | 0.16011 | -0.044 | -3.057
-18 | -0.505 | 0.14821 | -0.045 | -3.407
-17.5 | -0.52 | 0.13975 | -0.045 | -3.718
-17 | -0.533 | 0.13493 | -0.046 | -3.951
-16.5 | -0.545 | 0.12758 | -0.046 | -4.275
-16 | -0.556 | 0.11926 | -0.047 | -4.661
-15.5 | -0.565 | 0.11205 | -0.048 | -5.038
-15 | -0.571 | 0.1061 | -0.049 | -5.382
-14.5 | -0.575 | 0.09937 | -0.05 | -5.784
-14 | -0.576 | 0.09196 | -0.051 | -6.26
-13.5 | -0.573 | 0.08656 | -0.052 | -6.625
-13 | -0.568 | 0.08074 | -0.054 | -7.037
-12.5 | -0.56 | 0.07505 | -0.057 | -7.456
-12 | -0.551 | 0.06625 | -0.063 | -8.315
-11.5 | -0.546 | 0.05249 | -0.072 | -10.397
-11 | -0.572 | 0.02119 | -0.091 | -27.017
-10.5 | -0.556 | 0.01567 | -0.094 | -35.5
-10 | -0.532 | 0.01115 | -0.097 | -47.687
-9.5 | -0.518 | 0.00859 | -0.103 | -60.347
-9 | -0.475 | 0.00809 | -0.103 | -58.749
-8.5 | -0.427 | 0.00769 | -0.104 | -55.54
-8 | -0.377 | 0.00791 | -0.104 | -47.681
-7.5 | -0.324 | 0.00768 | -0.105 | -42.229
-7 | -0.27 | 0.00748 | -0.105 | -36.093
-6.5 | -0.214 | 0.00731 | -0.106 | -29.289
-6 | -0.157 | 0.00715 | -0.106 | -21.937
-5.5 | -0.099 | 0.00705 | -0.107 | -14.003
-5 | -0.04 | 0.00693 | -0.107 | -5.706
-4.5 | 0.02 | 0.00682 | -0.108 | 2.956
-4 | 0.08 | 0.00676 | -0.109 | 11.869
-3.5 | 0.141 | 0.00666 | -0.109 | 21.123
-3 | 0.201 | 0.00661 | -0.11 | 30.446
-2.5 | 0.262 | 0.00657 | -0.11 | 39.86
-2 | 0.323 | 0.00547 | -0.111 | 59.024
-1.5 | 0.384 | 0.0055 | -0.111 | 69.828
-1 | 0.444 | 0.00551 | -0.112 | 80.643
-0.5 | 0.505 | 0.00561 | -0.112 | 89.99
0 | 0.565 | 0.00568 | -0.113 | 99.425
0.5 | 0.625 | 0.00577 | -0.113 | 108.319
1 | 0.686 | 0.00589 | -0.114 | 116.518
1.5 | 0.746 | 0.00599 | -0.114 | 124.588
2 | 0.806 | 0.00618 | -0.115 | 130.489
2.5 | 0.863 | 0.00634 | -0.115 | 136.073
3 | 0.922 | 0.00653 | -0.116 | 141.187
3.5 | 0.981 | 0.00678 | -0.116 | 144.766
4 | 1.038 | 0.00673 | -0.116 | 154.271
4.5 | 1.094 | 0.00705 | -0.117 | 155.307
5 | 1.149 | 0.00705 | -0.117 | 163.026
5.5 | 1.2 | 0.00854 | -0.117 | 140.534
6 | 1.249 | 0.00949 | -0.117 | 131.53
6.5 | 1.292 | 0.01247 | -0.117 | 103.608
7 | 1.337 | 0.01316 | -0.118 | 101.602
7.5 | 1.378 | 0.01381 | -0.118 | 99.806
8 | 1.415 | 0.01447 | -0.118 | 97.728
8.5 | 1.447 | 0.01513 | -0.118 | 95.621
9 | 1.475 | 0.01589 | -0.119 | 92.785
9.5 | 1.496 | 0.01674 | -0.119 | 89.373
10 | 1.508 | 0.0176 | -0.119 | 85.633
10.5 | 1.511 | 0.01856 | -0.119 | 81.456
11 | 1.508 | 0.01957 | -0.119 | 77.054
11.5 | 1.497 | 0.02082 | -0.119 | 71.921
12 | 1.479 | 0.02206 | -0.12 | 67.048
12.5 | 1.454 | 0.02348 | -0.12 | 61.942
13 | 1.423 | 0.02495 | -0.12 | 57.04
13.5 | 1.387 | 0.02632 | -0.12 | 52.682
14 | 1.344 | 0.02844 | -0.12 | 47.264
14.5 | 1.295 | 0.03115 | -0.119 | 41.557
15 | 1.239 | 0.03451 | -0.118 | 35.896
15.5 | 1.186 | 0.03686 | -0.118 | 32.192

## 68. Re 4M Mach 0.10 (2)
BIGFOIL.COM POLAR EXPORT
NACA63-613 a=0.8
NACA63-613 a=0.8 |  |  |  | Cl Max: | 1.8041 | at alpha= | 18.5 | deg
XFOIL ncrit=9 |  |  |  | L/D Max: | 174.393 | at alpha= | 3.5 | deg
Re: | 4000000 |  |  | Cd Min: | 0.08761 | at alpha= | 20 | deg
Mach: | 0.1 |  |  | Cl=0 at alpha= | -4.6536 | deg
|  |  |  | @ Cl=0.1, Cd= | 0.0060171
|  |  |  | @ Cl=0.4, Cd= | 0.0047925
|  |  |  | @ Cl=0.6, Cd= | 0.0045291
alpha (deg) | Cl | Cd | Cm | Cl/Cd
-18.5 | -1.1137 | 0.06522 | -0.0788 | -17.0761
-18 | -1.1569 | 0.04472 | -0.1023 | -25.8699
-17.5 | -1.1666 | 0.03565 | -0.1114 | -32.7237
-17 | -1.1747 | 0.03037 | -0.1129 | -38.6796
-16.5 | -1.1763 | 0.02616 | -0.1132 | -44.9656
-16 | -1.1763 | 0.02288 | -0.112 | -51.4117
-15.5 | -1.1725 | 0.02019 | -0.1096 | -58.0733
-15 | -1.1395 | 0.01827 | -0.1087 | -62.37
-14.5 | -1.097 | 0.01691 | -0.1083 | -64.8729
-14 | -1.0503 | 0.01581 | -0.108 | -66.4326
-13.5 | -1.0004 | 0.01484 | -0.1079 | -67.4124
-13 | -0.9487 | 0.014 | -0.108 | -67.7643
-12.5 | -0.8977 | 0.01293 | -0.108 | -69.4277
-12 | -0.8446 | 0.01208 | -0.1082 | -69.9172
-11.5 | -0.7896 | 0.01141 | -0.1085 | -69.2025
-11 | -0.7338 | 0.01085 | -0.1088 | -67.6313
-10.5 | -0.6774 | 0.01041 | -0.1092 | -65.072
-10 | -0.6215 | 0.00965 | -0.1096 | -64.4041
-9.5 | -0.5646 | 0.00914 | -0.11 | -61.7724
-9 | -0.507 | 0.00875 | -0.1105 | -57.9429
-8.5 | -0.4492 | 0.00841 | -0.111 | -53.4126
-7.5 | -0.3336 | 0.00759 | -0.1121 | -43.9526
-7 | -0.2753 | 0.00732 | -0.1127 | -37.6093
-6.5 | -0.2168 | 0.00709 | -0.1133 | -30.5783
-6 | -0.1582 | 0.00686 | -0.1139 | -23.0612
-5.5 | -0.0995 | 0.00657 | -0.1145 | -15.1446
-5 | -0.0408 | 0.00639 | -0.1151 | -6.385
-4.5 | 0.0181 | 0.00625 | -0.1158 | 2.896
-4 | 0.0769 | 0.00607 | -0.1164 | 12.6689
-3 | 0.1947 | 0.0058 | -0.1178 | 33.569
-2.5 | 0.2536 | 0.0056 | -0.1185 | 45.2857
-2 | 0.3124 | 0.00533 | -0.1193 | 58.6116
-1.5 | 0.3711 | 0.00495 | -0.1202 | 74.9697
-1 | 0.4298 | 0.00463 | -0.1211 | 92.8294
-0.5 | 0.4884 | 0.00451 | -0.1219 | 108.2927
0.5 | 0.6053 | 0.00453 | -0.1231 | 133.6203
2 | 0.7791 | 0.00483 | -0.1246 | 161.3043
2.5 | 0.8362 | 0.00499 | -0.1249 | 167.5752
3 | 0.8926 | 0.00522 | -0.1252 | 170.9962
3.5 | 0.9487 | 0.00544 | -0.1254 | 174.3934
4 | 1.0005 | 0.00603 | -0.1249 | 165.9204
4.5 | 1.0499 | 0.00677 | -0.1241 | 155.0812
5 | 1.0957 | 0.00773 | -0.1227 | 141.7464
6 | 1.185 | 0.00956 | -0.1194 | 123.954
6.5 | 1.2295 | 0.01034 | -0.1177 | 118.9072
7 | 1.2723 | 0.01112 | -0.1157 | 114.4155
7.5 | 1.3157 | 0.01176 | -0.1137 | 111.8793
8 | 1.3574 | 0.01237 | -0.1115 | 109.7332
8.5 | 1.3904 | 0.01295 | -0.1075 | 107.3668
9 | 1.4238 | 0.0136 | -0.1038 | 104.6912
9.5 | 1.4559 | 0.01435 | -0.1002 | 101.4564
10 | 1.4872 | 0.01496 | -0.0966 | 99.4118
10.5 | 1.5195 | 0.01596 | -0.0934 | 95.2068
11 | 1.5493 | 0.01716 | -0.0901 | 90.2855
11.5 | 1.5806 | 0.01834 | -0.0872 | 86.1832
12 | 1.6091 | 0.01973 | -0.0841 | 81.556
12.5 | 1.6338 | 0.02146 | -0.0808 | 76.1323
13 | 1.6608 | 0.0231 | -0.078 | 71.8961
13.5 | 1.6841 | 0.02511 | -0.0751 | 67.0689
14 | 1.7034 | 0.02752 | -0.0721 | 61.8968
14.5 | 1.7243 | 0.02995 | -0.0696 | 57.5726
15 | 1.7418 | 0.03283 | -0.0672 | 53.0551
15.5 | 1.7566 | 0.03614 | -0.065 | 48.6054
16 | 1.7685 | 0.03992 | -0.0631 | 44.3011
16.5 | 1.7827 | 0.0437 | -0.0617 | 40.7941
17 | 1.7922 | 0.04815 | -0.0605 | 37.2212
17.5 | 1.7999 | 0.05304 | -0.0598 | 33.9348
18 | 1.8017 | 0.05885 | -0.0595 | 30.6151
18.5 | 1.8041 | 0.06488 | -0.0597 | 27.8067
19 | 1.7962 | 0.07258 | -0.0605 | 24.7479
19.5 | 1.7939 | 0.0798 | -0.0619 | 22.4799
20 | 1.7893 | 0.08761 | -0.0638 | 20.4235

## 69. Re 4M Mach 0.25 (1)
BIGFOIL.COM POLAR EXPORT
NACA63-613 a=0.8
NACA63-613 a=0.8 |  |  |  | Cl Max: | 1.494 | at alpha= | 9.5 | deg
JavaFoil+Calcfoil stall+Eppler ext transition |  |  |  | L/D Max: | 162.367 | at alpha= | 4.5 | deg
Re: | 4000000 |  |  | Cd Min: | 0.00552 | at alpha= | -1.5 | deg
Mach: | 0.25 |  |  | Cl=0 at alpha= | -4.6693 | deg
|  |  |  | @ Cl=0.1, Cd= | 0.0067997
|  |  |  | @ Cl=0.4, Cd= | 0.0055258
|  |  |  | @ Cl=0.6, Cd= | 0.0057829
alpha (deg) | Cl | Cd | Cm | Cl/Cd
-15 | -0.381 | 0.12345 | -0.045 | -3.083
-14.5 | -0.413 | 0.11279 | -0.046 | -3.66
-14 | -0.44 | 0.10339 | -0.048 | -4.257
-13.5 | -0.462 | 0.09569 | -0.049 | -4.826
-13 | -0.478 | 0.089 | -0.05 | -5.367
-12.5 | -0.488 | 0.08262 | -0.051 | -5.902
-12 | -0.491 | 0.07627 | -0.053 | -6.441
-11.5 | -0.489 | 0.07125 | -0.055 | -6.86
-11 | -0.481 | 0.06536 | -0.058 | -7.356
-10.5 | -0.471 | 0.05582 | -0.067 | -8.446
-10 | -0.502 | 0.01972 | -0.094 | -25.455
-9.5 | -0.486 | 0.01363 | -0.099 | -35.634
-9 | -0.476 | 0.0086 | -0.106 | -55.352
-8.5 | -0.43 | 0.00806 | -0.107 | -53.419
-8 | -0.382 | 0.00816 | -0.107 | -46.754
-7.5 | -0.33 | 0.0079 | -0.108 | -41.74
-7 | -0.275 | 0.00766 | -0.108 | -35.927
-6.5 | -0.219 | 0.00745 | -0.109 | -29.378
-6 | -0.161 | 0.00727 | -0.109 | -22.081
-5.5 | -0.101 | 0.00714 | -0.11 | -14.152
-5 | -0.041 | 0.00705 | -0.11 | -5.758
-4.5 | 0.021 | 0.00693 | -0.111 | 2.988
-4 | 0.082 | 0.00682 | -0.112 | 12.087
-3.5 | 0.144 | 0.00675 | -0.112 | 21.386
-3 | 0.207 | 0.00668 | -0.113 | 30.957
-2.5 | 0.269 | 0.00663 | -0.113 | 40.604
-2 | 0.331 | 0.00553 | -0.114 | 59.921
-1.5 | 0.394 | 0.00552 | -0.114 | 71.384
-1 | 0.456 | 0.00558 | -0.115 | 81.751
-0.5 | 0.519 | 0.00567 | -0.115 | 91.492
0 | 0.581 | 0.00574 | -0.116 | 101.134
0.5 | 0.643 | 0.00588 | -0.116 | 109.399
1 | 0.705 | 0.006 | -0.117 | 117.448
1.5 | 0.767 | 0.00611 | -0.117 | 125.526
2 | 0.828 | 0.00628 | -0.118 | 131.851
2.5 | 0.886 | 0.00648 | -0.118 | 136.784
3 | 0.947 | 0.0067 | -0.119 | 141.442
3.5 | 1.008 | 0.00698 | -0.119 | 144.463
4 | 1.065 | 0.00692 | -0.12 | 153.887
4.5 | 1.122 | 0.00691 | -0.12 | 162.367
5 | 1.177 | 0.00793 | -0.12 | 148.36
5.5 | 1.228 | 0.00896 | -0.12 | 137.129
6 | 1.276 | 0.0102 | -0.12 | 125.186
6.5 | 1.32 | 0.01324 | -0.12 | 99.697
7 | 1.364 | 0.01389 | -0.121 | 98.189
7.5 | 1.403 | 0.01459 | -0.121 | 96.116
8 | 1.435 | 0.01533 | -0.121 | 93.608
8.5 | 1.462 | 0.01616 | -0.121 | 90.465
9 | 1.482 | 0.01704 | -0.121 | 86.949
9.5 | 1.494 | 0.01801 | -0.122 | 82.929
10 | 1.49 | 0.01908 | -0.122 | 78.071
10.5 | 1.474 | 0.02037 | -0.122 | 72.345
11 | 1.446 | 0.02168 | -0.122 | 66.701
11.5 | 1.406 | 0.02323 | -0.122 | 60.52
12 | 1.353 | 0.02488 | -0.122 | 54.388
12.5 | 1.289 | 0.0268 | -0.122 | 48.1
13 | 1.213 | 0.02896 | -0.122 | 41.901
13.5 | 1.113 | 0.03482 | -0.12 | 31.978
14 | 0.972 | 0.05443 | -0.111 | 17.859
14.5 | 0.801 | 0.10532 | -0.076 | 7.607

## 70. Re 4M Mach 0.25 (2)
BIGFOIL.COM POLAR EXPORT
NACA63-613 a=0.8
NACA63-613 a=0.8 |  |  |  | Cl Max: | 1.746 | at alpha= | 16.5 | deg
XFOIL ncrit=9 |  |  |  | L/D Max: | 176.331 | at alpha= | 3.5 | deg
Re: | 4000000 |  |  | Cd Min: | 0.19694 | at alpha= | -18.5 | deg
Mach: | 0.25 |  |  | Cl=0 at alpha= | -4.6395 | deg
|  |  |  | @ Cl=0.1, Cd= | 0.0061074
|  |  |  | @ Cl=0.4, Cd= | 0.0049692
|  |  |  | @ Cl=0.6, Cd= | 0.0045833
alpha (deg) | Cl | Cd | Cm | Cl/Cd
-18.5 | -0.4658 | 0.19694 | -0.0202 | -2.3652
-17.5 | -0.4288 | 0.18024 | -0.0313 | -2.3791
-16 | -0.422 | 0.14598 | -0.0479 | -2.8908
-15.5 | -0.8529 | 0.0587 | -0.1036 | -14.5298
-15 | -0.9306 | 0.04128 | -0.1167 | -22.5436
-14.5 | -0.9551 | 0.03318 | -0.1213 | -28.7854
-14 | -0.9807 | 0.02653 | -0.1232 | -36.9657
-13.5 | -1.0092 | 0.02147 | -0.1212 | -47.0051
-13 | -0.9794 | 0.01864 | -0.1199 | -52.5429
-12.5 | -0.934 | 0.01675 | -0.1189 | -55.7612
-12 | -0.8827 | 0.01523 | -0.118 | -57.958
-11.5 | -0.8275 | 0.01397 | -0.1174 | -59.2341
-11 | -0.773 | 0.01246 | -0.117 | -62.0385
-10.5 | -0.7136 | 0.01169 | -0.1166 | -61.0436
-10 | -0.6536 | 0.01094 | -0.1164 | -59.7441
-9.5 | -0.5934 | 0.01029 | -0.1163 | -57.6676
-9 | -0.5337 | 0.00941 | -0.1163 | -56.7163
-8.5 | -0.4726 | 0.00892 | -0.1164 | -52.9821
-8 | -0.4114 | 0.00852 | -0.1165 | -48.2864
-7.5 | -0.3505 | 0.00804 | -0.1168 | -43.5945
-7 | -0.2895 | 0.00759 | -0.1171 | -38.1423
-6.5 | -0.2281 | 0.0073 | -0.1174 | -31.2466
-6 | -0.1667 | 0.00709 | -0.1179 | -23.512
-5.5 | -0.1055 | 0.00674 | -0.1183 | -15.6528
-5 | -0.0442 | 0.00651 | -0.1189 | -6.7896
-4.5 | 0.0171 | 0.00635 | -0.1194 | 2.6929
-4 | 0.0783 | 0.00615 | -0.12 | 12.7317
-3.5 | 0.1394 | 0.00603 | -0.1206 | 23.1177
-3 | 0.2005 | 0.00589 | -0.1213 | 34.0407
-2.5 | 0.2614 | 0.00571 | -0.122 | 45.7793
-1.5 | 0.383 | 0.00507 | -0.1237 | 75.5424
-1 | 0.4437 | 0.00471 | -0.1247 | 94.2038
-0.5 | 0.5043 | 0.00457 | -0.1254 | 110.3501
0 | 0.5649 | 0.00456 | -0.1261 | 123.8816
0.5 | 0.6252 | 0.0046 | -0.1266 | 135.913
1 | 0.6853 | 0.00468 | -0.1272 | 146.4316
1.5 | 0.7453 | 0.00478 | -0.1277 | 155.9205
2 | 0.8051 | 0.0049 | -0.1281 | 164.3061
2.5 | 0.864 | 0.00509 | -0.1284 | 169.7446
3 | 0.9223 | 0.00532 | -0.1286 | 173.3647
3.5 | 0.9804 | 0.00556 | -0.1287 | 176.3309
4 | 1.0337 | 0.00616 | -0.128 | 167.8084
4.5 | 1.0834 | 0.00697 | -0.1267 | 155.4376
5 | 1.1288 | 0.00802 | -0.1247 | 140.7481
5.5 | 1.1718 | 0.0091 | -0.1223 | 128.7692
6 | 1.2158 | 0.01 | -0.1199 | 121.58
6.5 | 1.258 | 0.01087 | -0.1171 | 115.7314
7 | 1.2985 | 0.01168 | -0.114 | 111.1729
7.5 | 1.3322 | 0.01233 | -0.1095 | 108.0454
8 | 1.3666 | 0.01307 | -0.1053 | 104.5601
8.5 | 1.4005 | 0.01395 | -0.1012 | 100.3943
9 | 1.4363 | 0.01482 | -0.0977 | 96.9163
9.5 | 1.4692 | 0.01584 | -0.0939 | 92.7525
10 | 1.5014 | 0.01672 | -0.09 | 89.7967
10.5 | 1.5312 | 0.0182 | -0.0862 | 84.1319
11 | 1.5633 | 0.01963 | -0.0829 | 79.6383
11.5 | 1.5912 | 0.02141 | -0.0793 | 74.3204
12 | 1.6177 | 0.02339 | -0.0758 | 69.162
12.5 | 1.6425 | 0.02563 | -0.0724 | 64.0851
13 | 1.6624 | 0.02837 | -0.069 | 58.5971
13.5 | 1.6835 | 0.03124 | -0.0661 | 53.8892
14 | 1.7012 | 0.03461 | -0.0634 | 49.1534
14.5 | 1.713 | 0.03873 | -0.0609 | 44.2293
15 | 1.7266 | 0.04296 | -0.0589 | 40.1909
15.5 | 1.737 | 0.04776 | -0.0574 | 36.3693
16 | 1.7433 | 0.05329 | -0.0563 | 32.7135
16.5 | 1.746 | 0.05952 | -0.0558 | 29.3347
17 | 1.7423 | 0.0669 | -0.0561 | 26.0433
17.5 | 1.7287 | 0.07596 | -0.0573 | 22.758
18 | 1.7202 | 0.08481 | -0.0592 | 20.283
18.5 | 1.7072 | 0.09469 | -0.0622 | 18.0294
19 | 1.6886 | 0.1059 | -0.0663 | 15.9452
19.5 | 1.6665 | 0.11799 | -0.0716 | 14.1241
20 | 1.6398 | 0.13131 | -0.0784 | 12.488

## 71. Re 4M Mach 0.50 (1)
BIGFOIL.COM POLAR EXPORT
NACA63-613 a=0.8
NACA63-613 a=0.8 |  |  |  | Cl Max: | 1.446 | at alpha= | 7 | deg
JavaFoil+Calcfoil stall+Eppler ext transition |  |  |  | L/D Max: | 156.08 | at alpha= | 2.5 | deg
Re: | 4000000 |  |  | Cd Min: | 0.00582 | at alpha= | -1.5 | deg
Mach: | 0.5 |  |  | Cl=0 at alpha= | -4.6691 | deg
|  |  |  | @ Cl=0.1, Cd= | 0.0071749
|  |  |  | @ Cl=0.4, Cd= | 0.0058258
|  |  |  | @ Cl=0.6, Cd= | 0.0060706
alpha (deg) | Cl | Cd | Cm | Cl/Cd
-20 | -0.855 | 0.16376 | -0.06 | -5.224
-19.5 | -0.83 | 0.15893 | -0.062 | -5.22
-19 | -0.801 | 0.15254 | -0.061 | -5.25
-18.5 | -0.771 | 0.14849 | -0.059 | -5.195
-18 | -0.744 | 0.14356 | -0.059 | -5.179
-17.5 | -0.716 | 0.13928 | -0.059 | -5.14
-17 | -0.688 | 0.13478 | -0.059 | -5.108
-16.5 | -0.661 | 0.13132 | -0.06 | -5.034
-16 | -0.632 | 0.12316 | -0.058 | -5.13
-15.5 | -0.604 | 0.11727 | -0.057 | -5.15
-15 | -0.576 | 0.11749 | -0.057 | -4.904
-14.5 | -0.549 | 0.11349 | -0.058 | -4.833
-14 | -0.521 | 0.10961 | -0.058 | -4.751
-13.5 | -0.492 | 0.10164 | -0.057 | -4.844
-13 | -0.464 | 0.09232 | -0.056 | -5.029
-12.5 | -0.437 | 0.08584 | -0.057 | -5.087
-12 | -0.409 | 0.07847 | -0.057 | -5.211
-11.5 | -0.381 | 0.07191 | -0.059 | -5.305
-11 | -0.354 | 0.06707 | -0.06 | -5.274
-10.5 | -0.325 | 0.07433 | -0.055 | -4.368
-10 | -0.297 | 0.06773 | -0.056 | -4.385
-9.5 | -0.269 | 0.06106 | -0.057 | -4.409
-9 | -0.241 | 0.05646 | -0.058 | -4.277
-8.5 | -0.213 | 0.05884 | -0.053 | -3.621
-8 | -0.185 | 0.05357 | -0.055 | -3.461
-7.5 | -0.247 | 0.04783 | -0.062 | -5.154
-7 | -0.258 | 0.01504 | -0.11 | -17.158
-6.5 | -0.231 | 0.0083 | -0.122 | -27.833
-6 | -0.173 | 0.00799 | -0.122 | -21.698
-5.5 | -0.111 | 0.0076 | -0.123 | -14.548
-5 | -0.045 | 0.00748 | -0.123 | -5.983
-4.5 | 0.023 | 0.00731 | -0.124 | 3.141
-4 | 0.092 | 0.00719 | -0.125 | 12.743
-3.5 | 0.161 | 0.00706 | -0.125 | 22.782
-3 | 0.231 | 0.00699 | -0.126 | 32.962
-2.5 | 0.3 | 0.00691 | -0.126 | 43.493
-2 | 0.37 | 0.00583 | -0.127 | 63.481
-1.5 | 0.441 | 0.00582 | -0.128 | 75.705
-1 | 0.51 | 0.00591 | -0.128 | 86.311
-0.5 | 0.58 | 0.00603 | -0.129 | 96.147
0 | 0.649 | 0.00617 | -0.129 | 105.231
0.5 | 0.719 | 0.00634 | -0.13 | 113.419
1 | 0.788 | 0.0065 | -0.131 | 121.243
1.5 | 0.857 | 0.00674 | -0.131 | 127.105
2 | 0.926 | 0.00701 | -0.132 | 132.171
2.5 | 0.986 | 0.00632 | -0.132 | 156.08
3 | 1.052 | 0.00736 | -0.132 | 142.982
3.5 | 1.117 | 0.00767 | -0.132 | 145.652
4 | 1.179 | 0.00811 | -0.133 | 145.37
4.5 | 1.239 | 0.00872 | -0.133 | 142.162
5 | 1.295 | 0.01005 | -0.133 | 128.826
5.5 | 1.344 | 0.01176 | -0.133 | 114.282
6 | 1.385 | 0.0156 | -0.133 | 88.793
6.5 | 1.422 | 0.01663 | -0.133 | 85.511
7 | 1.446 | 0.01788 | -0.134 | 80.877
7.5 | 1.438 | 0.01929 | -0.134 | 74.552
8 | 1.372 | 0.02104 | -0.134 | 65.215
8.5 | 0.863 | 0.02437 | -0.134 | 35.418
9 | 0.894 | 0.0251 | -0.134 | 35.622
9.5 | 0.769 | 0.07034 | -0.062 | 10.934
10 | 0.954 | 0.02781 | -0.134 | 34.301
10.5 | 0.825 | 0.07591 | -0.072 | 10.866
11 | 0.848 | 0.08718 | -0.066 | 9.733
11.5 | 0.876 | 0.08131 | -0.07 | 10.774
12 | 0.901 | 0.09062 | -0.069 | 9.944

## 72. Re 4M Mach 0.50 (2)
BIGFOIL.COM POLAR EXPORT
NACA63-613 a=0.8
NACA63-613 a=0.8 |  |  |  | Cl Max: | 1.5476 | at alpha= | 10.5 | deg
XFOIL ncrit=9 |  |  |  | L/D Max: | 182.659 | at alpha= | 3.5 | deg
Re: | 4000000 |  |  | Cd Min: | 0.24028 | at alpha= | -20 | deg
Mach: | 0.5 |  |  | Cl=0 at alpha= | -4.5703 | deg
|  |  |  | @ Cl=0.1, Cd= | 0.0065735
|  |  |  | @ Cl=0.4, Cd= | 0.0057139
|  |  |  | @ Cl=0.6, Cd= | 0.0049063
alpha (deg) | Cl | Cd | Cm | Cl/Cd
-20 | -0.5339 | 0.24028 | -0.007 | -2.222
-19.5 | -0.5112 | 0.23429 | -0.0114 | -2.1819
-19 | -0.4915 | 0.22507 | -0.016 | -2.1838
-18.5 | -0.4707 | 0.21652 | -0.0208 | -2.1739
-18 | -0.4514 | 0.20739 | -0.0256 | -2.1766
-17.5 | -0.4294 | 0.19965 | -0.0304 | -2.1508
-16.5 | -0.3846 | 0.18444 | -0.0398 | -2.0852
-16 | -0.3653 | 0.17563 | -0.0448 | -2.0799
-15.5 | -0.3497 | 0.16589 | -0.0498 | -2.108
-15 | -0.3299 | 0.158 | -0.0545 | -2.088
-14.5 | -0.3086 | 0.15061 | -0.0591 | -2.049
-14 | -0.2912 | 0.14213 | -0.0639 | -2.0488
-13.5 | -0.2811 | 0.13216 | -0.0693 | -2.127
-13 | -0.2648 | 0.12435 | -0.0738 | -2.1295
-12.5 | -0.247 | 0.11704 | -0.0782 | -2.1104
-12 | -0.2417 | 0.10716 | -0.0837 | -2.2555
-11.5 | -0.2353 | 0.09828 | -0.0889 | -2.3942
-11 | -0.2227 | 0.09105 | -0.0931 | -2.4459
-10.5 | -0.2224 | 0.08193 | -0.0986 | -2.7145
-10 | -0.238 | 0.07122 | -0.1051 | -3.3418
-9.5 | -0.2642 | 0.0598 | -0.1126 | -4.4181
-9 | -0.2955 | 0.04737 | -0.1214 | -6.2381
-8.5 | -0.3289 | 0.0351 | -0.1313 | -9.3704
-7.5 | -0.373 | 0.01975 | -0.1376 | -18.8861
-7 | -0.3425 | 0.01299 | -0.1383 | -26.3664
-6.5 | -0.2811 | 0.00974 | -0.1376 | -28.8604
-6 | -0.2089 | 0.00855 | -0.1368 | -24.4327
-5.5 | -0.1354 | 0.00785 | -0.1362 | -17.2484
-5 | -0.0623 | 0.00734 | -0.1359 | -8.4877
-4.5 | 0.0102 | 0.00688 | -0.1359 | 1.4826
-4 | 0.0824 | 0.00663 | -0.1361 | 12.4284
-3.5 | 0.154 | 0.0064 | -0.1363 | 24.0625
-3 | 0.225 | 0.00624 | -0.1368 | 36.0577
-2.5 | 0.2957 | 0.0061 | -0.1373 | 48.4754
-2 | 0.3659 | 0.00588 | -0.138 | 62.2279
-1.5 | 0.4357 | 0.00554 | -0.1389 | 78.6462
-1 | 0.5053 | 0.00511 | -0.14 | 98.8845
-0.5 | 0.5746 | 0.00491 | -0.1409 | 117.0265
0 | 0.6438 | 0.0049 | -0.1415 | 131.3878
0.5 | 0.7132 | 0.00495 | -0.1421 | 144.0808
1 | 0.7823 | 0.00504 | -0.1426 | 155.2183
1.5 | 0.8509 | 0.00518 | -0.1428 | 164.2664
2 | 0.9195 | 0.00533 | -0.143 | 172.5141
2.5 | 0.9876 | 0.00552 | -0.143 | 178.913
3 | 1.054 | 0.00581 | -0.1425 | 181.4114
3.5 | 1.1197 | 0.00613 | -0.1417 | 182.6591
4 | 1.1777 | 0.00679 | -0.1395 | 173.4462
5 | 1.246 | 0.00935 | -0.1269 | 133.262
5.5 | 1.263 | 0.01082 | -0.1178 | 116.7283
6 | 1.2872 | 0.01243 | -0.1105 | 103.5559
6.5 | 1.3108 | 0.01432 | -0.1035 | 91.5363
7 | 1.3455 | 0.01595 | -0.0981 | 84.3574
7.5 | 1.3831 | 0.01762 | -0.0932 | 78.496
8.5 | 1.4558 | 0.02162 | -0.0835 | 67.3358
9 | 1.4864 | 0.02426 | -0.0786 | 61.2696
9.5 | 1.5171 | 0.02719 | -0.0739 | 55.7962
10 | 1.5382 | 0.03065 | -0.0689 | 50.186
10.5 | 1.5476 | 0.03586 | -0.0643 | 43.1567
11 | 1.5398 | 0.04293 | -0.0604 | 35.8677
11.5 | 1.5194 | 0.05173 | -0.0578 | 29.3717
12 | 1.4917 | 0.06201 | -0.057 | 24.0558
12.5 | 1.4606 | 0.07371 | -0.0584 | 19.8155
13 | 1.4274 | 0.08684 | -0.0622 | 16.4371
13.5 | 1.3935 | 0.10125 | -0.0683 | 13.763
14 | 1.3617 | 0.11642 | -0.0762 | 11.6964
14.5 | 1.3343 | 0.13194 | -0.0855 | 10.1129
15 | 1.3113 | 0.14755 | -0.0957 | 8.8872
15.5 | 1.2898 | 0.16358 | -0.1066 | 7.8848

## 73. Re 5M Mach 0.00 (1)
BIGFOIL.COM POLAR EXPORT
NACA63-613 a=0.8
NACA63-613 a=0.8 |  |  |  | Cl Max: | 1.517 | at alpha= | 10.5 | deg
JavaFoil+Calcfoil stall+Eppler ext transition |  |  |  | L/D Max: | 155.623 | at alpha= | 5 | deg
Re: | 5000000 |  |  | Cd Min: | 0.0054 | at alpha= | -2 | deg
Mach: | 0 |  |  | Cl=0 at alpha= | -4.6695 | deg
|  |  |  | @ Cl=0.1, Cd= | 0.0065567
|  |  |  | @ Cl=0.4, Cd= | 0.005418
|  |  |  | @ Cl=0.6, Cd= | 0.005646
alpha (deg) | Cl | Cd | Cm | Cl/Cd
-16.5 | -0.576 | 0.12302 | -0.047 | -4.683
-16 | -0.584 | 0.11456 | -0.048 | -5.096
-15.5 | -0.589 | 0.10911 | -0.049 | -5.401
-15 | -0.593 | 0.10163 | -0.05 | -5.831
-14.5 | -0.593 | 0.09611 | -0.051 | -6.174
-14 | -0.593 | 0.08899 | -0.054 | -6.658
-13.5 | -0.588 | 0.08335 | -0.055 | -7.055
-13 | -0.581 | 0.07713 | -0.058 | -7.532
-12.5 | -0.571 | 0.07037 | -0.061 | -8.121
-12 | -0.577 | 0.04936 | -0.075 | -11.695
-11.5 | -0.603 | 0.02116 | -0.09 | -28.49
-11 | -0.589 | 0.01573 | -0.093 | -37.446
-10.5 | -0.566 | 0.01303 | -0.095 | -43.418
-10 | -0.559 | 0.00868 | -0.102 | -64.392
-9.5 | -0.518 | 0.00821 | -0.102 | -63.171
-9 | -0.475 | 0.00777 | -0.103 | -61.094
-8.5 | -0.426 | 0.00743 | -0.103 | -57.408
-8 | -0.376 | 0.00769 | -0.104 | -48.918
-7.5 | -0.323 | 0.00745 | -0.104 | -43.423
-7 | -0.269 | 0.00726 | -0.105 | -37.092
-6.5 | -0.213 | 0.0071 | -0.105 | -30.034
-6 | -0.156 | 0.00698 | -0.106 | -22.397
-5.5 | -0.098 | 0.00686 | -0.106 | -14.314
-5 | -0.039 | 0.00677 | -0.107 | -5.814
-4.5 | 0.02 | 0.00667 | -0.107 | 3.01
-4 | 0.08 | 0.00658 | -0.108 | 12.142
-3.5 | 0.14 | 0.00651 | -0.109 | 21.489
-3 | 0.2 | 0.00646 | -0.109 | 30.97
-2.5 | 0.261 | 0.00645 | -0.11 | 40.398
-2 | 0.321 | 0.0054 | -0.11 | 59.486
-1.5 | 0.382 | 0.0054 | -0.111 | 70.774
-1 | 0.442 | 0.00546 | -0.111 | 80.977
-0.5 | 0.502 | 0.0055 | -0.112 | 91.365
0 | 0.562 | 0.00557 | -0.112 | 101.033
0.5 | 0.622 | 0.00569 | -0.113 | 109.435
1 | 0.682 | 0.00576 | -0.113 | 118.422
1.5 | 0.742 | 0.00589 | -0.114 | 126.011
2 | 0.802 | 0.00604 | -0.114 | 132.744
2.5 | 0.859 | 0.00623 | -0.115 | 137.863
3 | 0.918 | 0.00644 | -0.115 | 142.607
3.5 | 0.977 | 0.00668 | -0.115 | 146.175
4 | 1.034 | 0.00665 | -0.116 | 155.562
4.5 | 1.089 | 0.00704 | -0.116 | 154.715
5 | 1.143 | 0.00735 | -0.117 | 155.623
5.5 | 1.195 | 0.00862 | -0.117 | 138.626
6 | 1.243 | 0.01003 | -0.117 | 123.884
6.5 | 1.288 | 0.0119 | -0.117 | 108.182
7 | 1.334 | 0.01256 | -0.117 | 106.191
7.5 | 1.375 | 0.01316 | -0.117 | 104.448
8 | 1.412 | 0.01376 | -0.118 | 102.633
8.5 | 1.445 | 0.01442 | -0.118 | 100.227
9 | 1.474 | 0.01509 | -0.118 | 97.64
9.5 | 1.497 | 0.01589 | -0.118 | 94.214
10 | 1.51 | 0.01667 | -0.119 | 90.571
10.5 | 1.517 | 0.01756 | -0.119 | 86.381
11 | 1.516 | 0.0186 | -0.119 | 81.532
11.5 | 1.509 | 0.01951 | -0.119 | 77.375
12 | 1.496 | 0.02068 | -0.119 | 72.315
12.5 | 1.475 | 0.02204 | -0.119 | 66.932
13 | 1.449 | 0.02339 | -0.119 | 61.95
13.5 | 1.418 | 0.02468 | -0.119 | 57.472
14 | 1.382 | 0.02645 | -0.119 | 52.242
14.5 | 1.342 | 0.02775 | -0.119 | 48.378
15 | 1.295 | 0.03078 | -0.119 | 42.073
15.5 | 1.247 | 0.033 | -0.118 | 37.78

## 74. Re 5M Mach 0.00 (2)
BIGFOIL.COM POLAR EXPORT
NACA63-613 a=0.8
NACA63-613 a=0.8 |  |  |  | Cl Max: | 1.8464 | at alpha= | 19.5 | deg
XFOIL ncrit=9 |  |  |  | L/D Max: | 176.007 | at alpha= | 3.5 | deg
Re: | 5000000 |  |  | Cd Min: | 0.07577 | at alpha= | 20 | deg
Mach: | 0 |  |  | Cl=0 at alpha= | -4.6547 | deg
|  |  |  | @ Cl=0.1, Cd= | 0.0058182
|  |  |  | @ Cl=0.4, Cd= | 0.0047576
|  |  |  | @ Cl=0.6, Cd= | 0.0043979
alpha (deg) | Cl | Cd | Cm | Cl/Cd
-19.5 | -1.2289 | 0.05499 | -0.089 | -22.3477
-19 | -1.2691 | 0.04291 | -0.0979 | -29.5759
-18.5 | -1.2545 | 0.03456 | -0.1098 | -36.2992
-18 | -1.2644 | 0.02957 | -0.1107 | -42.7596
-17.5 | -1.2664 | 0.0255 | -0.1108 | -49.6627
-17 | -1.2641 | 0.02239 | -0.1097 | -56.4582
-16.5 | -1.2606 | 0.02014 | -0.1069 | -62.5919
-16 | -1.226 | 0.01872 | -0.1062 | -65.4915
-15.5 | -1.1869 | 0.01737 | -0.1057 | -68.3305
-15 | -1.1456 | 0.01596 | -0.1053 | -71.7794
-14.5 | -1.0991 | 0.01487 | -0.1052 | -73.9139
-14 | -1.0497 | 0.01397 | -0.1053 | -75.1396
-13.5 | -0.9986 | 0.0132 | -0.1055 | -75.6515
-13 | -0.9462 | 0.01252 | -0.1058 | -75.5751
-12.5 | -0.8932 | 0.01182 | -0.1061 | -75.5668
-12 | -0.84 | 0.01099 | -0.1064 | -76.4331
-11.5 | -0.7854 | 0.01039 | -0.1068 | -75.5919
-11 | -0.7299 | 0.0099 | -0.1073 | -73.7273
-10.5 | -0.6737 | 0.00947 | -0.1078 | -71.1404
-10 | -0.6173 | 0.00905 | -0.1083 | -68.2099
-9.5 | -0.5611 | 0.00846 | -0.1089 | -66.3239
-9 | -0.504 | 0.00811 | -0.1095 | -62.1455
-8.5 | -0.4466 | 0.0078 | -0.11 | -57.2564
-8 | -0.389 | 0.00756 | -0.1106 | -51.455
-7.5 | -0.3315 | 0.00718 | -0.1112 | -46.1699
-7 | -0.2736 | 0.00691 | -0.1119 | -39.5948
-6.5 | -0.2155 | 0.0067 | -0.1125 | -32.1642
-6 | -0.1572 | 0.00653 | -0.1132 | -24.0735
-5.5 | -0.0989 | 0.00629 | -0.1138 | -15.7234
-5 | -0.0404 | 0.00611 | -0.1145 | -6.6121
-4.5 | 0.0181 | 0.006 | -0.1152 | 3.0167
-3.5 | 0.1352 | 0.00574 | -0.1165 | 23.554
-3 | 0.1938 | 0.0056 | -0.1172 | 34.6071
-2.5 | 0.2524 | 0.00543 | -0.1179 | 46.4825
-2 | 0.3109 | 0.00522 | -0.1187 | 59.5594
-1.5 | 0.3693 | 0.00491 | -0.1196 | 75.2138
-1 | 0.4277 | 0.00462 | -0.1205 | 92.5758
-0.5 | 0.4861 | 0.00441 | -0.1213 | 110.2268
0 | 0.5444 | 0.00435 | -0.122 | 125.1494
0.5 | 0.6024 | 0.0044 | -0.1226 | 136.9091
1 | 0.6602 | 0.00446 | -0.1231 | 148.0269
1.5 | 0.7179 | 0.00456 | -0.1236 | 157.4342
2 | 0.7753 | 0.00469 | -0.1241 | 165.3092
2.5 | 0.8317 | 0.00489 | -0.1244 | 170.0818
3 | 0.8881 | 0.00508 | -0.1248 | 174.8228
3.5 | 0.9434 | 0.00536 | -0.125 | 176.0075
4 | 0.9932 | 0.0061 | -0.1243 | 162.8197
4.5 | 1.042 | 0.00688 | -0.1234 | 151.4535
5 | 1.0891 | 0.00773 | -0.1223 | 140.8926
5.5 | 1.1349 | 0.0086 | -0.121 | 131.9651
6 | 1.182 | 0.0093 | -0.1198 | 127.0968
6.5 | 1.2274 | 0.01004 | -0.1183 | 122.251
7 | 1.2728 | 0.01068 | -0.1169 | 119.176
7.5 | 1.3185 | 0.01123 | -0.1154 | 117.4087
8 | 1.3628 | 0.01177 | -0.1138 | 115.7859
9 | 1.4376 | 0.01288 | -0.1079 | 111.6149
9.5 | 1.4689 | 0.01357 | -0.104 | 108.2461
10 | 1.5016 | 0.01417 | -0.1006 | 105.9704
10.5 | 1.531 | 0.01491 | -0.0968 | 102.6828
11 | 1.5636 | 0.01584 | -0.0938 | 98.7121
11.5 | 1.5945 | 0.01691 | -0.0908 | 94.2933
12 | 1.6226 | 0.0182 | -0.0876 | 89.1538
12.5 | 1.6509 | 0.01955 | -0.0846 | 84.445
13 | 1.6782 | 0.02102 | -0.0817 | 79.8382
13.5 | 1.702 | 0.02281 | -0.0787 | 74.6164
14 | 1.7242 | 0.0248 | -0.0758 | 69.5242
14.5 | 1.7458 | 0.02692 | -0.0731 | 64.8514
15 | 1.7642 | 0.02945 | -0.0705 | 59.9049
15.5 | 1.7793 | 0.03242 | -0.0679 | 54.8828
16 | 1.7966 | 0.03539 | -0.066 | 50.7658
16.5 | 1.8119 | 0.0387 | -0.0643 | 46.8191
17 | 1.8228 | 0.04265 | -0.0627 | 42.7386
17.5 | 1.8319 | 0.04697 | -0.0615 | 39.0015
18 | 1.8334 | 0.05241 | -0.0606 | 34.9819
18.5 | 1.8393 | 0.05757 | -0.0603 | 31.9489
19 | 1.8452 | 0.06293 | -0.0604 | 29.3215
19.5 | 1.8464 | 0.06915 | -0.061 | 26.7014
20 | 1.8459 | 0.07577 | -0.062 | 24.3619

## 75. Re 5M Mach 0.10 (1)
BIGFOIL.COM POLAR EXPORT
NACA63-613 a=0.8
NACA63-613 a=0.8 |  |  |  | Cl Max: | 1.513 | at alpha= | 10.5 | deg
JavaFoil+Calcfoil stall+Eppler ext transition |  |  |  | L/D Max: | 155.123 | at alpha= | 4.5 | deg
Re: | 5000000 |  |  | Cd Min: | 0.00542 | at alpha= | -1.5 | deg
Mach: | 0.1 |  |  | Cl=0 at alpha= | -4.6667 | deg
|  |  |  | @ Cl=0.1, Cd= | 0.006567
|  |  |  | @ Cl=0.4, Cd= | 0.0054307
|  |  |  | @ Cl=0.6, Cd= | 0.0056525
alpha (deg) | Cl | Cd | Cm | Cl/Cd
-16.5 | -0.546 | 0.12369 | -0.047 | -4.412
-16 | -0.556 | 0.11721 | -0.048 | -4.746
-15.5 | -0.565 | 0.11113 | -0.049 | -5.085
-15 | -0.571 | 0.10398 | -0.05 | -5.495
-14.5 | -0.575 | 0.09795 | -0.05 | -5.87
-14 | -0.577 | 0.09075 | -0.053 | -6.353
-13.5 | -0.575 | 0.08466 | -0.054 | -6.787
-13 | -0.57 | 0.07879 | -0.056 | -7.23
-12.5 | -0.562 | 0.07256 | -0.059 | -7.743
-12 | -0.558 | 0.06008 | -0.068 | -9.281
-11.5 | -0.584 | 0.02794 | -0.087 | -20.897
-11 | -0.582 | 0.01712 | -0.093 | -34.008
-10.5 | -0.562 | 0.01374 | -0.095 | -40.878
-10 | -0.535 | 0.01079 | -0.097 | -49.584
-9.5 | -0.518 | 0.00828 | -0.103 | -62.599
-9 | -0.475 | 0.00784 | -0.103 | -60.628
-8.5 | -0.427 | 0.00749 | -0.104 | -57.047
-8 | -0.377 | 0.00768 | -0.104 | -49.063
-7.5 | -0.324 | 0.0075 | -0.105 | -43.279
-7 | -0.27 | 0.00727 | -0.105 | -37.14
-6.5 | -0.214 | 0.00714 | -0.106 | -29.979
-6 | -0.157 | 0.00699 | -0.106 | -22.449
-5.5 | -0.099 | 0.00687 | -0.107 | -14.353
-5 | -0.04 | 0.00679 | -0.107 | -5.829
-4.5 | 0.02 | 0.00668 | -0.108 | 3.02
-4 | 0.08 | 0.00659 | -0.109 | 12.19
-3.5 | 0.141 | 0.00652 | -0.109 | 21.578
-3 | 0.201 | 0.00647 | -0.11 | 31.104
-2.5 | 0.262 | 0.00645 | -0.11 | 40.603
-2 | 0.323 | 0.00543 | -0.111 | 59.372
-1.5 | 0.384 | 0.00542 | -0.111 | 70.758
-1 | 0.444 | 0.00546 | -0.112 | 81.338
-0.5 | 0.505 | 0.0055 | -0.112 | 91.755
0 | 0.565 | 0.0056 | -0.113 | 100.943
0.5 | 0.625 | 0.00569 | -0.113 | 109.915
1 | 0.686 | 0.00577 | -0.114 | 118.85
1.5 | 0.746 | 0.00589 | -0.114 | 126.547
2 | 0.806 | 0.00609 | -0.115 | 132.387
2.5 | 0.863 | 0.00623 | -0.115 | 138.424
3 | 0.922 | 0.00645 | -0.116 | 143.062
3.5 | 0.981 | 0.00669 | -0.116 | 146.739
4 | 1.038 | 0.0067 | -0.116 | 155.035
4.5 | 1.094 | 0.00705 | -0.117 | 155.123
5 | 1.148 | 0.00741 | -0.117 | 154.886
5.5 | 1.2 | 0.0087 | -0.117 | 137.897
6 | 1.248 | 0.01013 | -0.117 | 123.16
6.5 | 1.293 | 0.01201 | -0.117 | 107.64
7 | 1.339 | 0.01267 | -0.118 | 105.705
7.5 | 1.38 | 0.01328 | -0.118 | 103.873
8 | 1.416 | 0.01392 | -0.118 | 101.748
8.5 | 1.449 | 0.01457 | -0.118 | 99.436
9 | 1.476 | 0.01526 | -0.119 | 96.709
9.5 | 1.498 | 0.01607 | -0.119 | 93.183
10 | 1.509 | 0.01689 | -0.119 | 89.373
10.5 | 1.513 | 0.0178 | -0.119 | 85.016
11 | 1.51 | 0.01877 | -0.119 | 80.438
11.5 | 1.499 | 0.01997 | -0.12 | 75.052
12 | 1.481 | 0.02116 | -0.12 | 69.992
12.5 | 1.456 | 0.02249 | -0.12 | 64.738
13 | 1.425 | 0.02388 | -0.12 | 59.673
13.5 | 1.389 | 0.02526 | -0.12 | 54.964
14 | 1.346 | 0.02716 | -0.12 | 49.553
14.5 | 1.299 | 0.02947 | -0.12 | 44.07
15 | 1.244 | 0.03259 | -0.119 | 38.176
15.5 | 1.191 | 0.03483 | -0.118 | 34.178

## 76. Re 5M Mach 0.10 (2)
BIGFOIL.COM POLAR EXPORT
NACA63-613 a=0.8
NACA63-613 a=0.8 |  |  |  | Cl Max: | 1.8354 | at alpha= | 19 | deg
XFOIL ncrit=9 |  |  |  | L/D Max: | 176.76 | at alpha= | 3.5 | deg
Re: | 5000000 |  |  | Cd Min: | 0.21307 | at alpha= | -20 | deg
Mach: | 0.1 |  |  | Cl=0 at alpha= | -4.6523 | deg
|  |  |  | @ Cl=0.1, Cd= | 0.0058169
|  |  |  | @ Cl=0.4, Cd= | 0.0047872
|  |  |  | @ Cl=0.6, Cd= | 0.0044149
alpha (deg) | Cl | Cd | Cm | Cl/Cd
-20 | -0.5245 | 0.21307 | -0.0052 | -2.4616
-19.5 | -0.523 | 0.20015 | -0.0105 | -2.613
-19 | -1.1718 | 0.06351 | -0.0805 | -18.4506
-18.5 | -1.2067 | 0.04491 | -0.1022 | -26.8693
-17.5 | -1.229 | 0.03006 | -0.1133 | -40.8849
-17 | -1.2325 | 0.02574 | -0.1136 | -47.8827
-16.5 | -1.2351 | 0.02232 | -0.1122 | -55.336
-16 | -1.2274 | 0.02005 | -0.1097 | -61.217
-15.5 | -1.1917 | 0.01854 | -0.1088 | -64.2772
-15 | -1.1505 | 0.01721 | -0.1082 | -66.8507
-14.5 | -1.1076 | 0.01571 | -0.1078 | -70.5029
-14 | -1.0595 | 0.01457 | -0.1076 | -72.7179
-13.5 | -1.0086 | 0.01366 | -0.1076 | -73.836
-13 | -0.9561 | 0.01289 | -0.1077 | -74.1738
-12.5 | -0.9021 | 0.0122 | -0.1078 | -73.9426
-12 | -0.8482 | 0.01134 | -0.1081 | -74.7972
-11.5 | -0.7934 | 0.01062 | -0.1083 | -74.7081
-11 | -0.7374 | 0.01007 | -0.1087 | -73.2274
-10.5 | -0.6804 | 0.0096 | -0.1091 | -70.875
-10 | -0.6233 | 0.0092 | -0.1095 | -67.75
-9.5 | -0.5664 | 0.00858 | -0.11 | -66.014
-9 | -0.5088 | 0.00819 | -0.1105 | -62.1245
-8.5 | -0.4509 | 0.00787 | -0.111 | -57.2935
-7.5 | -0.3345 | 0.00725 | -0.1121 | -46.1379
-7 | -0.2761 | 0.00695 | -0.1126 | -39.7266
-6.5 | -0.2175 | 0.00673 | -0.1133 | -32.318
-6 | -0.1587 | 0.00656 | -0.1139 | -24.1921
-5.5 | -0.0999 | 0.00632 | -0.1145 | -15.807
-5 | -0.041 | 0.00613 | -0.1152 | -6.6884
-4 | 0.0769 | 0.00586 | -0.1165 | 13.1229
-3.5 | 0.1358 | 0.00575 | -0.1171 | 23.6174
-3 | 0.1948 | 0.00562 | -0.1178 | 34.6619
-2.5 | 0.2538 | 0.00545 | -0.1186 | 46.5688
-2 | 0.3127 | 0.00524 | -0.1193 | 59.6756
-1 | 0.4303 | 0.00463 | -0.1211 | 92.9374
-0.5 | 0.489 | 0.00443 | -0.1219 | 110.3837
0 | 0.5476 | 0.00437 | -0.1226 | 125.3089
0.5 | 0.606 | 0.00442 | -0.1232 | 137.1041
1 | 0.6642 | 0.00448 | -0.1238 | 148.2589
1.5 | 0.7222 | 0.00458 | -0.1243 | 157.6856
2 | 0.78 | 0.0047 | -0.1248 | 165.9574
2.5 | 0.8367 | 0.00491 | -0.1251 | 170.4073
3 | 0.8935 | 0.0051 | -0.1254 | 175.1961
3.5 | 0.9492 | 0.00537 | -0.1256 | 176.7598
4 | 0.9992 | 0.00613 | -0.1248 | 163.0016
4.5 | 1.048 | 0.00692 | -0.1239 | 151.4451
5 | 1.0951 | 0.00779 | -0.1227 | 140.5777
5.5 | 1.1411 | 0.00866 | -0.1213 | 131.7667
6 | 1.1881 | 0.00937 | -0.12 | 126.7983
6.5 | 1.2335 | 0.01011 | -0.1184 | 122.0079
7 | 1.2787 | 0.01077 | -0.1168 | 118.7279
7.5 | 1.3242 | 0.01133 | -0.1152 | 116.8756
8 | 1.3682 | 0.01188 | -0.1133 | 115.1684
9 | 1.4388 | 0.01305 | -0.1064 | 110.2529
9.5 | 1.4713 | 0.01377 | -0.1027 | 106.8482
10 | 1.5021 | 0.01432 | -0.0988 | 104.8953
10.5 | 1.5336 | 0.01522 | -0.0954 | 100.7622
11 | 1.5668 | 0.01619 | -0.0924 | 96.7758
11.5 | 1.5971 | 0.01736 | -0.0892 | 91.9988
12 | 1.6244 | 0.01876 | -0.0859 | 86.5885
12.5 | 1.6536 | 0.02014 | -0.0829 | 82.1053
13 | 1.6797 | 0.02177 | -0.0799 | 77.1566
13.5 | 1.7016 | 0.02378 | -0.0766 | 71.5559
14 | 1.7254 | 0.02578 | -0.0739 | 66.9279
14.5 | 1.7455 | 0.02816 | -0.0711 | 61.9851
15 | 1.7612 | 0.03106 | -0.0683 | 56.7032
15.5 | 1.7791 | 0.03399 | -0.0661 | 52.3419
16 | 1.7946 | 0.0373 | -0.0642 | 48.1126
16.5 | 1.8082 | 0.04098 | -0.0625 | 44.124
17 | 1.8162 | 0.04545 | -0.061 | 39.9604
17.5 | 1.8221 | 0.05039 | -0.06 | 36.16
18 | 1.8276 | 0.05561 | -0.0594 | 32.8646
18.5 | 1.8317 | 0.06124 | -0.0593 | 29.9102
19 | 1.8354 | 0.06717 | -0.0597 | 27.3247
19.5 | 1.8347 | 0.0739 | -0.0606 | 24.8268
20 | 1.8303 | 0.08144 | -0.0621 | 22.4742

## 77. Re 5M Mach 0.25 (1)
BIGFOIL.COM POLAR EXPORT
NACA63-613 a=0.8
NACA63-613 a=0.8 |  |  |  | Cl Max: | 1.495 | at alpha= | 9.5 | deg
JavaFoil+Calcfoil stall+Eppler ext transition |  |  |  | L/D Max: | 161.403 | at alpha= | 4.5 | deg
Re: | 5000000 |  |  | Cd Min: | 0.00547 | at alpha= | -2 | deg
Mach: | 0.25 |  |  | Cl=0 at alpha= | -4.6693 | deg
|  |  |  | @ Cl=0.1, Cd= | 0.0066452
|  |  |  | @ Cl=0.4, Cd= | 0.0054939
|  |  |  | @ Cl=0.6, Cd= | 0.0056998
alpha (deg) | Cl | Cd | Cm | Cl/Cd
-15 | -0.381 | 0.12072 | -0.046 | -3.154
-14.5 | -0.413 | 0.11017 | -0.047 | -3.749
-14 | -0.44 | 0.10134 | -0.048 | -4.344
-13.5 | -0.462 | 0.0948 | -0.049 | -4.873
-13 | -0.478 | 0.0868 | -0.051 | -5.507
-12.5 | -0.488 | 0.08078 | -0.052 | -6.042
-12 | -0.492 | 0.07531 | -0.054 | -6.531
-11.5 | -0.49 | 0.06967 | -0.057 | -7.032
-11 | -0.483 | 0.0632 | -0.061 | -7.636
-10.5 | -0.489 | 0.04163 | -0.08 | -11.752
-10 | -0.512 | 0.0155 | -0.097 | -33.044
-9.5 | -0.49 | 0.01096 | -0.1 | -44.669
-9 | -0.476 | 0.0083 | -0.106 | -57.333
-8.5 | -0.43 | 0.00782 | -0.107 | -55.059
-8 | -0.382 | 0.00742 | -0.107 | -51.424
-7.5 | -0.33 | 0.0077 | -0.108 | -42.838
-7 | -0.275 | 0.00744 | -0.108 | -37.023
-6.5 | -0.219 | 0.00727 | -0.109 | -30.087
-6 | -0.161 | 0.00711 | -0.109 | -22.598
-5.5 | -0.101 | 0.00699 | -0.11 | -14.454
-5 | -0.041 | 0.00687 | -0.11 | -5.901
-4.5 | 0.021 | 0.00674 | -0.111 | 3.07
-4 | 0.082 | 0.00668 | -0.112 | 12.338
-3.5 | 0.144 | 0.00656 | -0.112 | 22.013
-3 | 0.207 | 0.00653 | -0.113 | 31.641
-2.5 | 0.269 | 0.0065 | -0.113 | 41.409
-2 | 0.331 | 0.00547 | -0.114 | 60.541
-1.5 | 0.394 | 0.00549 | -0.114 | 71.855
-1 | 0.456 | 0.00553 | -0.115 | 82.511
-0.5 | 0.519 | 0.00557 | -0.115 | 93.104
0 | 0.581 | 0.00566 | -0.116 | 102.636
0.5 | 0.643 | 0.00579 | -0.116 | 111.102
1 | 0.705 | 0.00587 | -0.117 | 119.959
1.5 | 0.767 | 0.00603 | -0.117 | 127.23
2 | 0.828 | 0.00622 | -0.118 | 133.128
2.5 | 0.886 | 0.00637 | -0.118 | 139.068
3 | 0.947 | 0.00661 | -0.119 | 143.327
3.5 | 1.008 | 0.00693 | -0.119 | 145.529
4 | 1.066 | 0.00689 | -0.12 | 154.587
4.5 | 1.123 | 0.00695 | -0.12 | 161.403
5 | 1.177 | 0.00835 | -0.12 | 140.874
5.5 | 1.228 | 0.00919 | -0.12 | 133.555
6 | 1.276 | 0.01081 | -0.12 | 118.044
6.5 | 1.321 | 0.01274 | -0.12 | 103.712
7 | 1.366 | 0.01336 | -0.121 | 102.179
7.5 | 1.404 | 0.01404 | -0.121 | 100.035
8 | 1.437 | 0.01474 | -0.121 | 97.484
8.5 | 1.464 | 0.01553 | -0.121 | 94.245
9 | 1.484 | 0.01638 | -0.122 | 90.587
9.5 | 1.495 | 0.0173 | -0.122 | 86.424
10 | 1.491 | 0.01831 | -0.122 | 81.437
10.5 | 1.475 | 0.01956 | -0.122 | 75.41
11 | 1.448 | 0.02077 | -0.122 | 69.698
11.5 | 1.407 | 0.02238 | -0.122 | 62.891
12 | 1.355 | 0.02385 | -0.122 | 56.813
12.5 | 1.291 | 0.02572 | -0.122 | 50.192
13 | 1.215 | 0.02779 | -0.122 | 43.719
13.5 | 1.121 | 0.03231 | -0.121 | 34.687
14 | 1.004 | 0.04205 | -0.117 | 23.866
14.5 | 0.812 | 0.09629 | -0.085 | 8.433

## 78. Re 5M Mach 0.25 (2)
BIGFOIL.COM POLAR EXPORT
NACA63-613 a=0.8
NACA63-613 a=0.8 |  |  |  | Cl Max: | 1.773 | at alpha= | 17 | deg
XFOIL ncrit=9 |  |  |  | L/D Max: | 179.36 | at alpha= | 3.5 | deg
Re: | 5000000 |  |  | Cd Min: | 0.22186 | at alpha= | -20 | deg
Mach: | 0.25 |  |  | Cl=0 at alpha= | -4.6384 | deg
|  |  |  | @ Cl=0.1, Cd= | 0.0058904
|  |  |  | @ Cl=0.4, Cd= | 0.0049233
|  |  |  | @ Cl=0.6, Cd= | 0.0044485
alpha (deg) | Cl | Cd | Cm | Cl/Cd
-20 | -0.52 | 0.22186 | -0.0044 | -2.3438
-19.5 | -0.5059 | 0.21322 | -0.0088 | -2.3727
-18.5 | -0.466 | 0.1927 | -0.0233 | -2.4183
-18 | -0.4511 | 0.18557 | -0.0272 | -2.4309
-17.5 | -0.4578 | 0.17068 | -0.0334 | -2.6822
-17 | -0.4415 | 0.16363 | -0.0378 | -2.6982
-16.5 | -0.5342 | 0.12943 | -0.0551 | -4.1273
-16 | -0.9008 | 0.05938 | -0.1042 | -15.1701
-15.5 | -0.9767 | 0.04239 | -0.1172 | -23.0408
-15 | -1.0199 | 0.03256 | -0.123 | -31.3237
-14.5 | -1.035 | 0.02668 | -0.1245 | -38.7931
-14 | -1.0592 | 0.02217 | -0.1225 | -47.7763
-13.5 | -1.0347 | 0.0193 | -0.1209 | -53.6114
-13 | -0.9967 | 0.01684 | -0.1196 | -59.1865
-12.5 | -0.9484 | 0.01497 | -0.1186 | -63.3534
-12 | -0.8932 | 0.01371 | -0.1179 | -65.1495
-11.5 | -0.8359 | 0.01264 | -0.1173 | -66.1313
-11 | -0.7779 | 0.01158 | -0.1168 | -67.1762
-10.5 | -0.7185 | 0.01067 | -0.1165 | -67.3383
-10 | -0.6578 | 0.01005 | -0.1163 | -65.4527
-9.5 | -0.5966 | 0.00946 | -0.1162 | -63.0655
-9 | -0.536 | 0.00881 | -0.1162 | -60.84
-8.5 | -0.4748 | 0.00831 | -0.1163 | -57.136
-8 | -0.4132 | 0.00795 | -0.1165 | -51.9748
-7.5 | -0.3516 | 0.00765 | -0.1167 | -45.9608
-7 | -0.2904 | 0.00721 | -0.1171 | -40.2774
-6.5 | -0.2289 | 0.00692 | -0.1174 | -33.078
-6 | -0.1674 | 0.00671 | -0.1179 | -24.9478
-5.5 | -0.1058 | 0.00652 | -0.1184 | -16.227
-5 | -0.0444 | 0.00623 | -0.1189 | -7.1268
-4.5 | 0.017 | 0.00608 | -0.1195 | 2.7961
-4 | 0.0783 | 0.00594 | -0.1201 | 13.1818
-3.5 | 0.1395 | 0.0058 | -0.1207 | 24.0517
-3 | 0.2006 | 0.00568 | -0.1213 | 35.3169
-2 | 0.3226 | 0.00533 | -0.1228 | 60.5253
-1 | 0.4444 | 0.00469 | -0.1246 | 94.7548
-0.5 | 0.5051 | 0.00448 | -0.1255 | 112.7455
0 | 0.5656 | 0.00442 | -0.1262 | 127.9638
0.5 | 0.626 | 0.00447 | -0.1268 | 140.0447
1 | 0.6862 | 0.00453 | -0.1274 | 151.479
1.5 | 0.7464 | 0.00463 | -0.1279 | 161.2095
2 | 0.8061 | 0.00476 | -0.1283 | 169.3487
2.5 | 0.8649 | 0.00497 | -0.1286 | 174.0241
3 | 0.9234 | 0.0052 | -0.1288 | 177.5769
3.5 | 0.9811 | 0.00547 | -0.1288 | 179.3601
4 | 1.0323 | 0.00625 | -0.1279 | 165.168
4.5 | 1.0812 | 0.00713 | -0.1265 | 151.641
5 | 1.128 | 0.00808 | -0.1247 | 139.604
5.5 | 1.1732 | 0.00903 | -0.1226 | 129.9225
6 | 1.2197 | 0.0098 | -0.1206 | 124.4592
6.5 | 1.2634 | 0.01062 | -0.1181 | 118.9642
7 | 1.3071 | 0.01132 | -0.1155 | 115.4682
7.5 | 1.3463 | 0.01191 | -0.1119 | 113.0395
8 | 1.3806 | 0.01255 | -0.1075 | 110.008
8.5 | 1.4161 | 0.01329 | -0.1036 | 106.5538
9 | 1.4499 | 0.0142 | -0.0996 | 102.1056
9.5 | 1.4859 | 0.01509 | -0.0961 | 98.4692
10 | 1.5159 | 0.01593 | -0.0918 | 95.1601
10.5 | 1.5497 | 0.01713 | -0.0884 | 90.467
11 | 1.5809 | 0.01855 | -0.0848 | 85.2237
11.5 | 1.6094 | 0.02022 | -0.081 | 79.5945
12 | 1.6379 | 0.022 | -0.0776 | 74.45
12.5 | 1.6611 | 0.02424 | -0.0739 | 68.5272
13 | 1.6854 | 0.02657 | -0.0706 | 63.4324
13.5 | 1.7052 | 0.02942 | -0.0674 | 57.9606
14 | 1.7227 | 0.03267 | -0.0644 | 52.7303
14.5 | 1.7395 | 0.03623 | -0.0618 | 48.0127
15 | 1.753 | 0.04031 | -0.0596 | 43.488
15.5 | 1.7636 | 0.04496 | -0.0577 | 39.226
16 | 1.7675 | 0.05056 | -0.0563 | 34.9585
16.5 | 1.7723 | 0.05641 | -0.0555 | 31.4182
17 | 1.773 | 0.06304 | -0.0554 | 28.125
17.5 | 1.7715 | 0.07033 | -0.0559 | 25.1884
18 | 1.7639 | 0.07872 | -0.0573 | 22.4073
18.5 | 1.7537 | 0.08792 | -0.0595 | 19.9465
19 | 1.7375 | 0.09835 | -0.0628 | 17.6665
19.5 | 1.7177 | 0.10976 | -0.0673 | 15.6496
20 | 1.6929 | 0.12237 | -0.0731 | 13.8343

## 79. Re 5M Mach 0.50 (1)
BIGFOIL.COM POLAR EXPORT
NACA63-613 a=0.8
NACA63-613 a=0.8 |  |  |  | Cl Max: | 1.447 | at alpha= | 7 | deg
JavaFoil+Calcfoil stall+Eppler ext transition |  |  |  | L/D Max: | 149.448 | at alpha= | 2.5 | deg
Re: | 5000000 |  |  | Cd Min: | 0.00576 | at alpha= | -1.5 | deg
Mach: | 0.5 |  |  | Cl=0 at alpha= | -4.6691 | deg
|  |  |  | @ Cl=0.1, Cd= | 0.0069972
|  |  |  | @ Cl=0.4, Cd= | 0.0058293
|  |  |  | @ Cl=0.6, Cd= | 0.0059377
alpha (deg) | Cl | Cd | Cm | Cl/Cd
-20 | -0.856 | 0.15804 | -0.06 | -5.416
-19.5 | -0.83 | 0.15607 | -0.062 | -5.317
-19 | -0.802 | 0.1493 | -0.061 | -5.368
-18.5 | -0.772 | 0.14567 | -0.059 | -5.299
-18 | -0.744 | 0.1414 | -0.059 | -5.26
-17.5 | -0.716 | 0.13573 | -0.059 | -5.276
-17 | -0.689 | 0.13123 | -0.059 | -5.247
-16.5 | -0.662 | 0.12742 | -0.06 | -5.191
-16 | -0.632 | 0.11984 | -0.059 | -5.278
-15.5 | -0.604 | 0.1144 | -0.058 | -5.281
-15 | -0.576 | 0.11449 | -0.058 | -5.035
-14.5 | -0.549 | 0.11054 | -0.058 | -4.965
-14 | -0.521 | 0.10669 | -0.059 | -4.884
-13.5 | -0.493 | 0.09856 | -0.058 | -5
-13 | -0.465 | 0.09165 | -0.057 | -5.07
-12.5 | -0.437 | 0.08361 | -0.058 | -5.228
-12 | -0.409 | 0.0772 | -0.059 | -5.304
-11.5 | -0.382 | 0.07042 | -0.062 | -5.43
-11 | -0.355 | 0.06542 | -0.064 | -5.427
-10.5 | -0.325 | 0.07395 | -0.056 | -4.392
-10 | -0.297 | 0.06593 | -0.057 | -4.506
-9.5 | -0.269 | 0.06007 | -0.058 | -4.484
-9 | -0.242 | 0.05553 | -0.06 | -4.356
-8.5 | -0.213 | 0.05838 | -0.055 | -3.652
-8 | -0.185 | 0.05257 | -0.057 | -3.529
-7.5 | -0.247 | 0.04705 | -0.063 | -5.246
-7 | -0.266 | 0.01045 | -0.115 | -25.407
-6.5 | -0.231 | 0.00808 | -0.122 | -28.583
-6 | -0.173 | 0.00775 | -0.122 | -22.363
-5.5 | -0.111 | 0.00745 | -0.123 | -14.855
-5 | -0.045 | 0.00727 | -0.123 | -6.157
-4.5 | 0.023 | 0.00715 | -0.124 | 3.209
-4 | 0.092 | 0.00701 | -0.125 | 13.073
-3.5 | 0.161 | 0.0069 | -0.125 | 23.307
-3 | 0.231 | 0.00685 | -0.126 | 33.645
-2.5 | 0.3 | 0.00675 | -0.126 | 44.47
-2 | 0.37 | 0.00588 | -0.127 | 62.944
-1.5 | 0.441 | 0.00576 | -0.128 | 76.508
-1 | 0.51 | 0.0058 | -0.128 | 88.053
-0.5 | 0.58 | 0.0059 | -0.129 | 98.249
0 | 0.649 | 0.00603 | -0.129 | 107.598
0.5 | 0.719 | 0.00617 | -0.13 | 116.385
1 | 0.788 | 0.00636 | -0.131 | 123.854
1.5 | 0.857 | 0.00664 | -0.131 | 129.107
2 | 0.926 | 0.00687 | -0.132 | 134.822
2.5 | 0.987 | 0.00661 | -0.132 | 149.448
3 | 1.053 | 0.00724 | -0.132 | 145.444
3.5 | 1.118 | 0.00762 | -0.133 | 146.677
4 | 1.18 | 0.00813 | -0.133 | 145.176
4.5 | 1.239 | 0.00915 | -0.133 | 135.357
5 | 1.295 | 0.01022 | -0.133 | 126.644
5.5 | 1.344 | 0.0125 | -0.133 | 107.457
6 | 1.387 | 0.01501 | -0.133 | 92.369
6.5 | 1.423 | 0.016 | -0.133 | 88.974
7 | 1.447 | 0.01719 | -0.134 | 84.204
7.5 | 1.44 | 0.01855 | -0.134 | 77.638
8 | 1.373 | 0.02021 | -0.134 | 67.95
8.5 | 0.864 | 0.02344 | -0.134 | 36.879
9 | 0.895 | 0.02412 | -0.134 | 37.121
9.5 | 0.77 | 0.06941 | -0.065 | 11.093
10 | 0.955 | 0.0267 | -0.135 | 35.78
10.5 | 0.961 | 0.03344 | -0.131 | 28.731
11 | 0.85 | 0.08479 | -0.069 | 10.021
11.5 | 1.027 | 0.03393 | -0.132 | 30.267
12 | 0.903 | 0.08773 | -0.072 | 10.289

## 80. Re 5M Mach 0.50 (2)
BIGFOIL.COM POLAR EXPORT
NACA63-613 a=0.8
NACA63-613 a=0.8 |  |  |  | Cl Max: | 1.5645 | at alpha= | 10 | deg
XFOIL ncrit=9 |  |  |  | L/D Max: | 188.023 | at alpha= | 3.5 | deg
Re: | 5000000 |  |  | Cd Min: | 0.23377 | at alpha= | -19.5 | deg
Mach: | 0.5 |  |  | Cl=0 at alpha= | -4.57 | deg
|  |  |  | @ Cl=0.1, Cd= | 0.0062888
|  |  |  | @ Cl=0.4, Cd= | 0.0055816
|  |  |  | @ Cl=0.6, Cd= | 0.0047625
alpha (deg) | Cl | Cd | Cm | Cl/Cd
-19.5 | -0.5142 | 0.23377 | -0.0106 | -2.1996
-18.5 | -0.4712 | 0.21705 | -0.0204 | -2.1709
-18 | -0.4515 | 0.20809 | -0.0252 | -2.1697
-17.5 | -0.4316 | 0.1989 | -0.0302 | -2.1699
-17 | -0.4108 | 0.19051 | -0.0352 | -2.1563
-16.5 | -0.3882 | 0.18302 | -0.0399 | -2.1211
-15.5 | -0.3515 | 0.16525 | -0.0499 | -2.1271
-15 | -0.3351 | 0.15614 | -0.055 | -2.1462
-14.5 | -0.3139 | 0.14883 | -0.0596 | -2.1091
-14 | -0.2954 | 0.14092 | -0.0643 | -2.0962
-13.5 | -0.2851 | 0.1311 | -0.0696 | -2.1747
-13 | -0.2743 | 0.12186 | -0.075 | -2.2509
-12.5 | -0.2552 | 0.11487 | -0.0794 | -2.2216
-12 | -0.2485 | 0.10561 | -0.0846 | -2.353
-11.5 | -0.2509 | 0.09525 | -0.0906 | -2.6341
-11 | -0.2414 | 0.08742 | -0.0955 | -2.7614
-10.5 | -0.2459 | 0.07801 | -0.1013 | -3.1522
-10 | -0.2566 | 0.06832 | -0.1074 | -3.7559
-9.5 | -0.2837 | 0.05701 | -0.115 | -4.9763
-9 | -0.3114 | 0.04391 | -0.1247 | -7.0918
-8.5 | -0.3426 | 0.03364 | -0.1326 | -10.1843
-8 | -0.3787 | 0.0265 | -0.136 | -14.2906
-7.5 | -0.398 | 0.01642 | -0.1389 | -24.2387
-7 | -0.3512 | 0.01135 | -0.1387 | -30.9427
-6.5 | -0.2839 | 0.009 | -0.1377 | -31.5444
-6 | -0.2108 | 0.00788 | -0.1369 | -26.7513
-5.5 | -0.1364 | 0.00735 | -0.1364 | -18.5578
-5 | -0.0627 | 0.00695 | -0.1361 | -9.0216
-4.5 | 0.0102 | 0.00656 | -0.1361 | 1.5549
-4 | 0.0826 | 0.00633 | -0.1362 | 13.049
-3.5 | 0.1544 | 0.00616 | -0.1365 | 25.0649
-3 | 0.2256 | 0.00599 | -0.137 | 37.6628
-2.5 | 0.2964 | 0.00587 | -0.1375 | 50.494
-2 | 0.3667 | 0.00571 | -0.1382 | 64.2207
-1.5 | 0.4367 | 0.00544 | -0.139 | 80.2757
-1 | 0.5064 | 0.00508 | -0.1401 | 99.685
-0.5 | 0.5761 | 0.00479 | -0.1411 | 120.2714
0 | 0.6457 | 0.00471 | -0.1418 | 137.0913
0.5 | 0.7152 | 0.00477 | -0.1424 | 149.9371
1 | 0.7843 | 0.00486 | -0.1429 | 161.3786
1.5 | 0.8532 | 0.00499 | -0.1433 | 170.982
2 | 0.922 | 0.00514 | -0.1435 | 179.3774
2.5 | 0.9901 | 0.00534 | -0.1435 | 185.412
3 | 1.0565 | 0.00564 | -0.143 | 187.3227
3.5 | 1.1225 | 0.00597 | -0.1422 | 188.0235
4 | 1.176 | 0.00684 | -0.1394 | 171.9298
4.5 | 1.2177 | 0.00808 | -0.1344 | 150.7054
5 | 1.2449 | 0.00936 | -0.1268 | 133.0021
5.5 | 1.2662 | 0.01067 | -0.1183 | 118.6692
6 | 1.292 | 0.01219 | -0.1111 | 105.9885
6.5 | 1.3211 | 0.01382 | -0.1047 | 95.5933
7 | 1.3597 | 0.01524 | -0.0996 | 89.2192
7.5 | 1.3997 | 0.01675 | -0.0948 | 83.5642
8.5 | 1.4746 | 0.0205 | -0.0849 | 71.9317
9 | 1.5085 | 0.02288 | -0.0799 | 65.9309
9.5 | 1.5398 | 0.02569 | -0.075 | 59.9377
10 | 1.5645 | 0.02922 | -0.07 | 53.5421
11 | 1.5597 | 0.0412 | -0.0602 | 37.8568
11.5 | 1.5355 | 0.05016 | -0.0573 | 30.612
12 | 1.5079 | 0.0603 | -0.0563 | 25.0066
12.5 | 1.4763 | 0.07194 | -0.0575 | 20.5213
13 | 1.4432 | 0.08492 | -0.0611 | 16.9948
13.5 | 1.4095 | 0.09917 | -0.067 | 14.213
14 | 1.376 | 0.11446 | -0.0749 | 12.0217
14.5 | 1.3439 | 0.13058 | -0.0846 | 10.2918
15 | 1.3179 | 0.14662 | -0.0951 | 8.9885

## 81. Re 6M Mach 0.00 (1)
BIGFOIL.COM POLAR EXPORT
NACA63-613 a=0.8
NACA63-613 a=0.8 |  |  |  | Cl Max: | 1.518 | at alpha= | 10.5 | deg
JavaFoil+Calcfoil stall+Eppler ext transition |  |  |  | L/D Max: | 153.916 | at alpha= | 4 | deg
Re: | 6000000 |  |  | Cd Min: | 0.00536 | at alpha= | -1.5 | deg
Mach: | 0 |  |  | Cl=0 at alpha= | -4.6695 | deg
|  |  |  | @ Cl=0.1, Cd= | 0.0064333
|  |  |  | @ Cl=0.4, Cd= | 0.005366
|  |  |  | @ Cl=0.6, Cd= | 0.0055733
alpha (deg) | Cl | Cd | Cm | Cl/Cd
-16.5 | -0.577 | 0.12121 | -0.048 | -4.757
-16 | -0.584 | 0.11454 | -0.049 | -5.098
-15.5 | -0.589 | 0.10795 | -0.05 | -5.46
-15 | -0.593 | 0.10096 | -0.051 | -5.875
-14.5 | -0.595 | 0.0937 | -0.054 | -6.35
-14 | -0.594 | 0.08734 | -0.055 | -6.797
-13.5 | -0.589 | 0.08142 | -0.057 | -7.237
-13 | -0.583 | 0.07481 | -0.06 | -7.791
-12.5 | -0.575 | 0.06672 | -0.064 | -8.622
-12 | -0.606 | 0.03103 | -0.085 | -19.523
-11.5 | -0.61 | 0.01806 | -0.092 | -33.782
-11 | -0.593 | 0.01429 | -0.094 | -41.497
-10.5 | -0.569 | 0.01081 | -0.096 | -52.596
-10 | -0.559 | 0.0084 | -0.102 | -66.528
-9.5 | -0.518 | 0.00799 | -0.102 | -64.887
-9 | -0.475 | 0.00756 | -0.103 | -62.784
-8.5 | -0.426 | 0.00726 | -0.103 | -58.706
-8 | -0.376 | 0.00753 | -0.104 | -49.946
-7.5 | -0.323 | 0.00729 | -0.104 | -44.352
-7 | -0.269 | 0.00712 | -0.105 | -37.777
-6.5 | -0.213 | 0.00699 | -0.105 | -30.537
-6 | -0.156 | 0.00685 | -0.106 | -22.828
-5.5 | -0.098 | 0.00673 | -0.106 | -14.598
-5 | -0.039 | 0.00665 | -0.107 | -5.923
-4.5 | 0.02 | 0.00655 | -0.107 | 3.064
-4 | 0.08 | 0.00645 | -0.108 | 12.38
-3.5 | 0.14 | 0.0064 | -0.109 | 21.866
-3 | 0.2 | 0.00636 | -0.109 | 31.505
-2.5 | 0.261 | 0.00633 | -0.11 | 41.177
-2 | 0.321 | 0.0055 | -0.11 | 58.398
-1.5 | 0.382 | 0.00536 | -0.111 | 71.208
-1 | 0.442 | 0.00538 | -0.111 | 82.199
-0.5 | 0.502 | 0.00544 | -0.112 | 92.224
0 | 0.562 | 0.00551 | -0.112 | 102.029
0.5 | 0.622 | 0.00561 | -0.113 | 110.896
1 | 0.682 | 0.00571 | -0.113 | 119.435
1.5 | 0.742 | 0.00582 | -0.114 | 127.472
2 | 0.802 | 0.00603 | -0.114 | 133.13
2.5 | 0.859 | 0.00617 | -0.115 | 139.259
3 | 0.918 | 0.00638 | -0.115 | 143.915
3.5 | 0.977 | 0.00664 | -0.115 | 147.117
4 | 1.034 | 0.00672 | -0.116 | 153.916
4.5 | 1.089 | 0.00732 | -0.116 | 148.809
5 | 1.143 | 0.00745 | -0.117 | 153.497
5.5 | 1.195 | 0.00889 | -0.117 | 134.416
6 | 1.243 | 0.01022 | -0.117 | 121.559
6.5 | 1.289 | 0.01156 | -0.117 | 111.547
7 | 1.335 | 0.01218 | -0.117 | 109.561
7.5 | 1.376 | 0.01276 | -0.117 | 107.827
8 | 1.413 | 0.01333 | -0.118 | 106.058
8.5 | 1.446 | 0.01397 | -0.118 | 103.56
9 | 1.475 | 0.01463 | -0.118 | 100.869
9.5 | 1.498 | 0.01538 | -0.118 | 97.411
10 | 1.512 | 0.01614 | -0.119 | 93.675
10.5 | 1.518 | 0.01698 | -0.119 | 89.4
11 | 1.518 | 0.018 | -0.119 | 84.321
11.5 | 1.511 | 0.01885 | -0.119 | 80.148
12 | 1.497 | 0.01994 | -0.119 | 75.073
12.5 | 1.477 | 0.02129 | -0.119 | 69.343
13 | 1.451 | 0.02259 | -0.12 | 64.211
13.5 | 1.419 | 0.02384 | -0.12 | 59.544
14 | 1.383 | 0.02562 | -0.12 | 53.981
14.5 | 1.344 | 0.02674 | -0.12 | 50.26
15 | 1.299 | 0.02946 | -0.119 | 44.085
15.5 | 1.251 | 0.03159 | -0.119 | 39.584

## 82. Re 6M Mach 0.00 (2)
BIGFOIL.COM POLAR EXPORT
NACA63-613 a=0.8
NACA63-613 a=0.8 |  |  |  | Cl Max: | 1.8748 | at alpha= | 19.5 | deg
XFOIL ncrit=9 |  |  |  | L/D Max: | 176.64 | at alpha= | 3 | deg
Re: | 6000000 |  |  | Cd Min: | 0.07168 | at alpha= | 20 | deg
Mach: | 0 |  |  | Cl=0 at alpha= | -4.6527 | deg
|  |  |  | @ Cl=0.1, Cd= | 0.0056381
|  |  |  | @ Cl=0.4, Cd= | 0.0047495
|  |  |  | @ Cl=0.6, Cd= | 0.004317
alpha (deg) | Cl | Cd | Cm | Cl/Cd
-20 | -1.2039 | 0.06681 | -0.0795 | -18.0198
-19.5 | -1.2892 | 0.04956 | -0.0893 | -26.0129
-19 | -1.2848 | 0.03754 | -0.1066 | -34.2248
-18.5 | -1.2934 | 0.03128 | -0.1104 | -41.3491
-18 | -1.2986 | 0.02677 | -0.111 | -48.5095
-17.5 | -1.3007 | 0.02308 | -0.1104 | -56.3562
-17 | -1.3093 | 0.02028 | -0.1072 | -64.5611
-16.5 | -1.2789 | 0.01871 | -0.1061 | -68.3538
-16 | -1.24 | 0.01746 | -0.1055 | -71.0195
-15.5 | -1.1966 | 0.0164 | -0.1052 | -72.9634
-15 | -1.151 | 0.01531 | -0.105 | -75.1796
-14.5 | -1.1042 | 0.01416 | -0.105 | -77.9802
-14 | -1.0548 | 0.01323 | -0.1051 | -79.7279
-13.5 | -1.0033 | 0.01248 | -0.1053 | -80.3926
-13 | -0.9502 | 0.01181 | -0.1056 | -80.4572
-12.5 | -0.8962 | 0.01122 | -0.1059 | -79.8752
-12 | -0.8422 | 0.01057 | -0.1063 | -79.6783
-11.5 | -0.7876 | 0.00991 | -0.1067 | -79.4753
-11 | -0.7319 | 0.00939 | -0.1072 | -77.9446
-10.5 | -0.6757 | 0.00897 | -0.1077 | -75.3289
-10 | -0.6188 | 0.0086 | -0.1083 | -71.9535
-9.5 | -0.5622 | 0.00815 | -0.1088 | -68.9816
-9 | -0.5052 | 0.00775 | -0.1094 | -65.1871
-8.5 | -0.4477 | 0.00746 | -0.11 | -60.0134
-8 | -0.39 | 0.00722 | -0.1106 | -54.0166
-7.5 | -0.332 | 0.00699 | -0.1112 | -47.4964
-7 | -0.2741 | 0.00666 | -0.1119 | -41.1562
-6.5 | -0.2159 | 0.00645 | -0.1125 | -33.4729
-6 | -0.1576 | 0.00629 | -0.1132 | -25.0556
-5.5 | -0.0991 | 0.00613 | -0.1138 | -16.1664
-5 | -0.0407 | 0.00593 | -0.1145 | -6.8634
-4.5 | 0.0179 | 0.00581 | -0.1152 | 3.0809
-4 | 0.0766 | 0.00569 | -0.1159 | 13.4622
-3.5 | 0.1352 | 0.00556 | -0.1166 | 24.3165
-3 | 0.1939 | 0.00545 | -0.1173 | 35.578
-2.5 | 0.2525 | 0.00532 | -0.118 | 47.4624
-2 | 0.311 | 0.00515 | -0.1187 | 60.3883
-1.5 | 0.3695 | 0.00489 | -0.1196 | 75.5624
-1 | 0.4281 | 0.00462 | -0.1204 | 92.6623
-0.5 | 0.4866 | 0.00438 | -0.1213 | 111.0959
0 | 0.5448 | 0.00426 | -0.122 | 127.8873
0.5 | 0.6029 | 0.00432 | -0.1226 | 139.5602
1 | 0.6608 | 0.00436 | -0.1232 | 151.5596
1.5 | 0.7185 | 0.00447 | -0.1238 | 160.7383
2 | 0.7757 | 0.00461 | -0.1242 | 168.2646
2.5 | 0.8321 | 0.00482 | -0.1246 | 172.6349
3 | 0.8885 | 0.00503 | -0.1249 | 176.6402
3.5 | 0.9425 | 0.00543 | -0.1249 | 173.5727
4 | 0.9917 | 0.00623 | -0.1241 | 159.1814
4.5 | 1.0408 | 0.00699 | -0.1233 | 148.8984
5 | 1.089 | 0.00775 | -0.1224 | 140.5161
5.5 | 1.1364 | 0.00851 | -0.1213 | 133.537
6 | 1.1844 | 0.00915 | -0.1202 | 129.4426
6.5 | 1.2304 | 0.00986 | -0.1189 | 124.787
7 | 1.2774 | 0.01042 | -0.1177 | 122.5912
7.5 | 1.324 | 0.01093 | -0.1164 | 121.1345
8 | 1.3695 | 0.01144 | -0.1149 | 119.7115
8.5 | 1.4133 | 0.01195 | -0.1132 | 118.2678
9 | 1.45 | 0.01251 | -0.1101 | 115.9073
9.5 | 1.4823 | 0.01308 | -0.1062 | 113.3257
10 | 1.5135 | 0.01382 | -0.1025 | 109.5152
11.5 | 1.6065 | 0.01624 | -0.0924 | 98.9224
12 | 1.6363 | 0.0174 | -0.0893 | 94.0402
12.5 | 1.6658 | 0.01863 | -0.0864 | 89.4149
13 | 1.6919 | 0.02011 | -0.0833 | 84.1323
13.5 | 1.7157 | 0.02184 | -0.0801 | 78.5577
14 | 1.7405 | 0.02359 | -0.0773 | 73.7813
14.5 | 1.7614 | 0.0257 | -0.0744 | 68.537
15 | 1.779 | 0.0282 | -0.0715 | 63.0851
15.5 | 1.7982 | 0.03073 | -0.0692 | 58.5161
16 | 1.8154 | 0.03361 | -0.067 | 54.0137
16.5 | 1.8297 | 0.03691 | -0.0651 | 49.5719
17 | 1.8394 | 0.04086 | -0.0632 | 45.0171
17.5 | 1.848 | 0.04515 | -0.0619 | 40.9302
18 | 1.8587 | 0.04938 | -0.061 | 37.6407
18.5 | 1.866 | 0.05424 | -0.0604 | 34.4027
19 | 1.8723 | 0.05937 | -0.0602 | 31.5361
19.5 | 1.8748 | 0.06526 | -0.0605 | 28.7282
20 | 1.8745 | 0.07168 | -0.0613 | 26.1509

## 83. Re 6M Mach 0.10 (1)
BIGFOIL.COM POLAR EXPORT
NACA63-613 a=0.8
NACA63-613 a=0.8 |  |  |  | Cl Max: | 1.515 | at alpha= | 10.5 | deg
JavaFoil+Calcfoil stall+Eppler ext transition |  |  |  | L/D Max: | 154.372 | at alpha= | 4 | deg
Re: | 6000000 |  |  | Cd Min: | 0.00537 | at alpha= | -1.5 | deg
Mach: | 0.1 |  |  | Cl=0 at alpha= | -4.6667 | deg
|  |  |  | @ Cl=0.1, Cd= | 0.0064436
|  |  |  | @ Cl=0.4, Cd= | 0.005378
|  |  |  | @ Cl=0.6, Cd= | 0.0055908
alpha (deg) | Cl | Cd | Cm | Cl/Cd
-16.5 | -0.546 | 0.12251 | -0.048 | -4.456
-16 | -0.556 | 0.11678 | -0.048 | -4.765
-15.5 | -0.565 | 0.10965 | -0.049 | -5.154
-15 | -0.572 | 0.10281 | -0.05 | -5.559
-14.5 | -0.576 | 0.09575 | -0.052 | -6.018
-14 | -0.577 | 0.08917 | -0.054 | -6.474
-13.5 | -0.576 | 0.08323 | -0.056 | -6.917
-13 | -0.571 | 0.07694 | -0.058 | -7.424
-12.5 | -0.564 | 0.06997 | -0.062 | -8.063
-12 | -0.576 | 0.046 | -0.078 | -12.516
-11.5 | -0.597 | 0.02173 | -0.09 | -27.448
-11 | -0.587 | 0.01531 | -0.094 | -38.327
-10.5 | -0.565 | 0.01137 | -0.096 | -49.677
-10 | -0.558 | 0.00852 | -0.102 | -65.509
-9.5 | -0.518 | 0.00806 | -0.103 | -64.294
-9 | -0.475 | 0.00763 | -0.103 | -62.288
-8.5 | -0.427 | 0.00732 | -0.104 | -58.348
-8 | -0.377 | 0.00705 | -0.104 | -53.493
-7.5 | -0.324 | 0.00733 | -0.105 | -44.26
-7 | -0.27 | 0.00714 | -0.105 | -37.806
-6.5 | -0.214 | 0.00701 | -0.106 | -30.576
-6 | -0.157 | 0.00686 | -0.106 | -22.87
-5.5 | -0.099 | 0.00674 | -0.107 | -14.639
-5 | -0.04 | 0.00666 | -0.107 | -5.942
-4.5 | 0.02 | 0.00656 | -0.108 | 3.075
-4 | 0.08 | 0.00646 | -0.109 | 12.429
-3.5 | 0.141 | 0.00641 | -0.109 | 21.958
-3 | 0.201 | 0.00636 | -0.11 | 31.641
-2.5 | 0.262 | 0.00634 | -0.11 | 41.326
-2 | 0.323 | 0.00551 | -0.111 | 58.59
-1.5 | 0.384 | 0.00537 | -0.111 | 71.502
-1 | 0.444 | 0.0054 | -0.112 | 82.202
-0.5 | 0.505 | 0.00548 | -0.112 | 92.111
0 | 0.565 | 0.00555 | -0.113 | 101.874
0.5 | 0.625 | 0.00562 | -0.113 | 111.383
1 | 0.686 | 0.00575 | -0.114 | 119.171
1.5 | 0.746 | 0.00587 | -0.114 | 127.169
2 | 0.806 | 0.00604 | -0.115 | 133.572
2.5 | 0.863 | 0.00622 | -0.115 | 138.831
3 | 0.922 | 0.00643 | -0.116 | 143.448
3.5 | 0.981 | 0.0067 | -0.116 | 146.576
4 | 1.039 | 0.00673 | -0.117 | 154.372
4.5 | 1.094 | 0.0074 | -0.117 | 147.844
5 | 1.149 | 0.00751 | -0.117 | 152.872
5.5 | 1.2 | 0.00897 | -0.117 | 133.805
6 | 1.248 | 0.0103 | -0.117 | 121.154
6.5 | 1.294 | 0.01167 | -0.118 | 110.898
7 | 1.34 | 0.01228 | -0.118 | 109.081
7.5 | 1.381 | 0.01288 | -0.118 | 107.244
8 | 1.418 | 0.0135 | -0.118 | 105.046
8.5 | 1.45 | 0.01411 | -0.119 | 102.727
9 | 1.478 | 0.01478 | -0.119 | 99.952
9.5 | 1.499 | 0.01557 | -0.119 | 96.297
10 | 1.511 | 0.01635 | -0.119 | 92.375
10.5 | 1.515 | 0.01723 | -0.119 | 87.898
11 | 1.511 | 0.01817 | -0.12 | 83.18
11.5 | 1.5 | 0.0193 | -0.12 | 77.758
12 | 1.482 | 0.02047 | -0.12 | 72.42
12.5 | 1.458 | 0.02173 | -0.12 | 67.069
13 | 1.427 | 0.02306 | -0.12 | 61.849
13.5 | 1.39 | 0.0244 | -0.12 | 56.971
14 | 1.348 | 0.02636 | -0.12 | 51.128
14.5 | 1.301 | 0.02841 | -0.12 | 45.785
15 | 1.248 | 0.03107 | -0.119 | 40.174
15.5 | 1.195 | 0.03325 | -0.119 | 35.931

## 84. Re 6M Mach 0.10 (2)
BIGFOIL.COM POLAR EXPORT
NACA63-613 a=0.8
NACA63-613 a=0.8 |  |  |  | Cl Max: | 1.8631 | at alpha= | 19.5 | deg
XFOIL ncrit=9 |  |  |  | L/D Max: | 177.361 | at alpha= | 3 | deg
Re: | 6000000 |  |  | Cd Min: | 0.07731 | at alpha= | 20 | deg
Mach: | 0.1 |  |  | Cl=0 at alpha= | -4.6509 | deg
|  |  |  | @ Cl=0.1, Cd= | 0.005649
|  |  |  | @ Cl=0.4, Cd= | 0.0047751
|  |  |  | @ Cl=0.6, Cd= | 0.0043233
alpha (deg) | Cl | Cd | Cm | Cl/Cd
-19 | -1.2148 | 0.05283 | -0.0935 | -22.9945
-18.5 | -1.2253 | 0.03964 | -0.1103 | -30.9107
-17 | -1.2667 | 0.02333 | -0.1133 | -54.2949
-16.5 | -1.2762 | 0.02033 | -0.1102 | -62.7742
-16 | -1.2453 | 0.01864 | -0.109 | -66.8079
-15.5 | -1.2056 | 0.01729 | -0.1082 | -69.7282
-15 | -1.1603 | 0.01615 | -0.1078 | -71.8452
-14.5 | -1.1128 | 0.01505 | -0.1076 | -73.9402
-14 | -1.0649 | 0.01384 | -0.1074 | -76.9436
-13.5 | -1.0138 | 0.01292 | -0.1074 | -78.4675
-13 | -0.9604 | 0.01215 | -0.1075 | -79.0453
-12.5 | -0.9059 | 0.01148 | -0.1077 | -78.9111
-12 | -0.8506 | 0.01091 | -0.1079 | -77.9652
-11.5 | -0.7956 | 0.01015 | -0.1082 | -78.3842
-11 | -0.7394 | 0.00956 | -0.1086 | -77.3431
-10.5 | -0.6825 | 0.0091 | -0.109 | -75
-10 | -0.625 | 0.0087 | -0.1095 | -71.8391
-9.5 | -0.5675 | 0.00831 | -0.1099 | -68.2912
-9 | -0.51 | 0.00783 | -0.1104 | -65.1341
-8.5 | -0.452 | 0.00752 | -0.1109 | -60.1064
-8 | -0.3936 | 0.00726 | -0.1115 | -54.2149
-7.5 | -0.3351 | 0.00705 | -0.112 | -47.5319
-7 | -0.2767 | 0.0067 | -0.1126 | -41.2985
-6.5 | -0.2179 | 0.00648 | -0.1133 | -33.6265
-6 | -0.1591 | 0.00631 | -0.1139 | -25.2139
-5.5 | -0.1001 | 0.00616 | -0.1145 | -16.25
-5 | -0.0412 | 0.00595 | -0.1152 | -6.9244
-4.5 | 0.0178 | 0.00582 | -0.1159 | 3.0584
-4 | 0.0768 | 0.0057 | -0.1165 | 13.4737
-3.5 | 0.1359 | 0.00557 | -0.1172 | 24.3986
-3 | 0.1949 | 0.00546 | -0.1179 | 35.696
-2.5 | 0.2539 | 0.00533 | -0.1186 | 47.636
-2 | 0.3128 | 0.00516 | -0.1194 | 60.6202
-1.5 | 0.3717 | 0.0049 | -0.1202 | 75.8571
-1 | 0.4306 | 0.00464 | -0.1211 | 92.8017
-0.5 | 0.4895 | 0.00439 | -0.122 | 111.5034
0 | 0.5481 | 0.00427 | -0.1227 | 128.3607
0.5 | 0.6065 | 0.00433 | -0.1233 | 140.0693
1 | 0.6648 | 0.00438 | -0.1239 | 151.7808
1.5 | 0.7228 | 0.00448 | -0.1244 | 161.3393
2 | 0.7805 | 0.00462 | -0.1249 | 168.9394
2.5 | 0.8372 | 0.00483 | -0.1252 | 173.3333
3 | 0.8939 | 0.00504 | -0.1255 | 177.3611
3.5 | 0.9483 | 0.00544 | -0.1255 | 174.3199
4 | 0.9976 | 0.00626 | -0.1247 | 159.361
4.5 | 1.0468 | 0.00703 | -0.1238 | 148.9047
5 | 1.095 | 0.0078 | -0.1228 | 140.3846
5.5 | 1.1425 | 0.00857 | -0.1216 | 133.3139
6 | 1.1907 | 0.00921 | -0.1205 | 129.2834
6.5 | 1.2366 | 0.00993 | -0.119 | 124.5317
7 | 1.2835 | 0.01051 | -0.1176 | 122.1218
7.5 | 1.33 | 0.01103 | -0.1162 | 120.5802
8 | 1.3751 | 0.01156 | -0.1145 | 118.9533
8.5 | 1.4186 | 0.01207 | -0.1126 | 117.5311
9 | 1.4508 | 0.01266 | -0.1084 | 114.5972
9.5 | 1.4843 | 0.01327 | -0.1048 | 111.8538
10 | 1.5159 | 0.01406 | -0.1011 | 107.8165
10.5 | 1.547 | 0.01456 | -0.0974 | 106.25
11.5 | 1.6089 | 0.01668 | -0.0908 | 96.4568
12 | 1.6393 | 0.01787 | -0.0877 | 91.7348
12.5 | 1.6681 | 0.01922 | -0.0846 | 86.7898
13 | 1.6932 | 0.02086 | -0.0813 | 81.1697
13.5 | 1.7185 | 0.02259 | -0.0783 | 76.0735
14 | 1.7417 | 0.02455 | -0.0753 | 70.945
14.5 | 1.7596 | 0.027 | -0.0722 | 65.1704
15 | 1.7797 | 0.02948 | -0.0696 | 60.3697
15.5 | 1.7976 | 0.03229 | -0.0672 | 55.6705
16 | 1.8122 | 0.03559 | -0.065 | 50.9188
16.5 | 1.8247 | 0.03927 | -0.0631 | 46.4655
17 | 1.8338 | 0.04352 | -0.0614 | 42.1369
17.5 | 1.8446 | 0.04779 | -0.0603 | 38.598
18 | 1.8533 | 0.05249 | -0.0596 | 35.3077
18.5 | 1.8591 | 0.05776 | -0.0592 | 32.1866
19 | 1.8623 | 0.06357 | -0.0593 | 29.2953
19.5 | 1.8631 | 0.06994 | -0.0599 | 26.6385
20 | 1.8585 | 0.07731 | -0.0611 | 24.0396

## 85. Re 6M Mach 0.25 (1)
BIGFOIL.COM POLAR EXPORT
NACA63-613 a=0.8
NACA63-613 a=0.8 |  |  |  | Cl Max: | 1.497 | at alpha= | 9.5 | deg
JavaFoil+Calcfoil stall+Eppler ext transition |  |  |  | L/D Max: | 154.035 | at alpha= | 4.5 | deg
Re: | 6000000 |  |  | Cd Min: | 0.00544 | at alpha= | -1.5 | deg
Mach: | 0.25 |  |  | Cl=0 at alpha= | -4.6693 | deg
|  |  |  | @ Cl=0.1, Cd= | 0.0065297
|  |  |  | @ Cl=0.4, Cd= | 0.005441
|  |  |  | @ Cl=0.6, Cd= | 0.0056268
alpha (deg) | Cl | Cd | Cm | Cl/Cd
-15.5 | -0.344 | 0.12583 | -0.046 | -2.735
-15 | -0.381 | 0.11957 | -0.046 | -3.185
-14.5 | -0.413 | 0.10967 | -0.047 | -3.766
-14 | -0.44 | 0.10003 | -0.048 | -4.402
-13.5 | -0.462 | 0.09268 | -0.05 | -4.986
-13 | -0.478 | 0.08587 | -0.052 | -5.571
-12.5 | -0.488 | 0.07972 | -0.053 | -6.128
-12 | -0.493 | 0.07387 | -0.055 | -6.668
-11.5 | -0.491 | 0.06827 | -0.058 | -7.189
-11 | -0.485 | 0.06104 | -0.064 | -7.941
-10.5 | -0.519 | 0.02355 | -0.092 | -22.038
-10 | -0.517 | 0.01384 | -0.098 | -37.318
-9.5 | -0.492 | 0.01075 | -0.1 | -45.799
-9 | -0.476 | 0.00804 | -0.106 | -59.192
-8.5 | -0.43 | 0.00762 | -0.107 | -56.521
-8 | -0.382 | 0.00726 | -0.107 | -52.55
-7.5 | -0.33 | 0.00753 | -0.108 | -43.756
-7 | -0.275 | 0.00729 | -0.108 | -37.739
-6.5 | -0.219 | 0.00713 | -0.109 | -30.7
-6 | -0.161 | 0.00697 | -0.109 | -23.034
-5.5 | -0.101 | 0.00685 | -0.11 | -14.761
-5 | -0.041 | 0.00674 | -0.11 | -6.015
-4.5 | 0.021 | 0.00664 | -0.111 | 3.117
-4 | 0.082 | 0.00655 | -0.112 | 12.581
-3.5 | 0.144 | 0.00648 | -0.112 | 22.298
-3 | 0.207 | 0.00642 | -0.113 | 32.181
-2.5 | 0.269 | 0.00638 | -0.113 | 42.146
-2 | 0.331 | 0.00557 | -0.114 | 59.474
-1.5 | 0.394 | 0.00544 | -0.114 | 72.553
-1 | 0.456 | 0.00545 | -0.115 | 83.728
-0.5 | 0.519 | 0.00553 | -0.115 | 93.715
0 | 0.581 | 0.00559 | -0.116 | 103.968
0.5 | 0.643 | 0.00571 | -0.116 | 112.517
1 | 0.705 | 0.00583 | -0.117 | 120.965
1.5 | 0.767 | 0.00594 | -0.117 | 129.068
2 | 0.828 | 0.00616 | -0.118 | 134.477
2.5 | 0.886 | 0.00635 | -0.118 | 139.59
3 | 0.947 | 0.00658 | -0.119 | 143.901
3.5 | 1.008 | 0.00688 | -0.119 | 146.479
4 | 1.066 | 0.00696 | -0.12 | 153.035
4.5 | 1.122 | 0.00728 | -0.12 | 154.035
5 | 1.177 | 0.00845 | -0.12 | 139.292
5.5 | 1.228 | 0.0096 | -0.12 | 127.94
6 | 1.275 | 0.01167 | -0.12 | 109.257
6.5 | 1.322 | 0.01235 | -0.121 | 107.038
7 | 1.367 | 0.01296 | -0.121 | 105.467
7.5 | 1.405 | 0.01361 | -0.121 | 103.294
8 | 1.438 | 0.01429 | -0.121 | 100.666
8.5 | 1.465 | 0.01505 | -0.122 | 97.376
9 | 1.485 | 0.01588 | -0.122 | 93.553
9.5 | 1.497 | 0.01676 | -0.122 | 89.314
10 | 1.492 | 0.01771 | -0.122 | 84.297
10.5 | 1.477 | 0.01893 | -0.122 | 78.032
11 | 1.449 | 0.02007 | -0.122 | 72.211
11.5 | 1.409 | 0.0216 | -0.123 | 65.23
12 | 1.357 | 0.02307 | -0.123 | 58.812
12.5 | 1.292 | 0.02482 | -0.123 | 52.08
13 | 1.217 | 0.0268 | -0.122 | 45.406
13.5 | 1.125 | 0.03062 | -0.122 | 36.744
14 | 1.015 | 0.03772 | -0.119 | 26.911
14.5 | 0.862 | 0.06534 | -0.106 | 13.19

## 86. Re 6M Mach 0.25 (2)
BIGFOIL.COM POLAR EXPORT
NACA63-613 a=0.8
NACA63-613 a=0.8 |  |  |  | Cl Max: | 1.8022 | at alpha= | 17 | deg
XFOIL ncrit=9 |  |  |  | L/D Max: | 180.097 | at alpha= | 3 | deg
Re: | 6000000 |  |  | Cd Min: | 0.20906 | at alpha= | -19.5 | deg
Mach: | 0.25 |  |  | Cl=0 at alpha= | -4.6368 | deg
|  |  |  | @ Cl=0.1, Cd= | 0.0057338
|  |  |  | @ Cl=0.4, Cd= | 0.0048908
|  |  |  | @ Cl=0.6, Cd= | 0.0043681
alpha (deg) | Cl | Cd | Cm | Cl/Cd
-19.5 | -0.5025 | 0.20906 | -0.0123 | -2.4036
-19 | -0.491 | 0.19675 | -0.0193 | -2.4956
-18.5 | -0.4758 | 0.18982 | -0.0233 | -2.5066
-17.5 | -0.4819 | 0.16353 | -0.0359 | -2.9469
-17 | -0.5171 | 0.14352 | -0.0465 | -3.603
-16.5 | -0.9328 | 0.0625 | -0.103 | -14.9248
-16 | -1.0073 | 0.04531 | -0.1162 | -22.2313
-15 | -1.075 | 0.028 | -0.1255 | -38.3929
-14.5 | -1.0922 | 0.02322 | -0.1245 | -47.037
-14 | -1.09 | 0.01988 | -0.1222 | -54.829
-13.5 | -1.0537 | 0.01755 | -0.1207 | -60.0399
-13 | -1.0063 | 0.01573 | -0.1195 | -63.9733
-12.5 | -0.9558 | 0.01396 | -0.1185 | -68.467
-12 | -0.8996 | 0.01276 | -0.1178 | -70.5016
-11.5 | -0.8409 | 0.01179 | -0.1172 | -71.3232
-11 | -0.7809 | 0.01099 | -0.1168 | -71.0555
-10.5 | -0.7214 | 0.01008 | -0.1164 | -71.5675
-10 | -0.6603 | 0.00945 | -0.1163 | -69.873
-9.5 | -0.5989 | 0.00892 | -0.1162 | -67.1413
-9 | -0.5371 | 0.00852 | -0.1162 | -63.0399
-8.5 | -0.4761 | 0.00793 | -0.1163 | -60.0378
-8 | -0.4145 | 0.00757 | -0.1165 | -54.7556
-7.5 | -0.3527 | 0.00729 | -0.1167 | -48.3813
-7 | -0.2909 | 0.00703 | -0.1171 | -41.3798
-6.5 | -0.2294 | 0.00666 | -0.1175 | -34.4444
-6 | -0.1677 | 0.00644 | -0.1179 | -26.0404
-5.5 | -0.1061 | 0.00626 | -0.1184 | -16.9489
-5 | -0.0446 | 0.00605 | -0.119 | -7.3719
-4.5 | 0.0168 | 0.00589 | -0.1195 | 2.8523
-4 | 0.0782 | 0.00578 | -0.1201 | 13.5294
-3.5 | 0.1395 | 0.00565 | -0.1208 | 24.6903
-3 | 0.2007 | 0.00554 | -0.1214 | 36.2274
-2.5 | 0.2619 | 0.00542 | -0.1221 | 48.321
-2 | 0.3229 | 0.00522 | -0.1229 | 61.8582
-1 | 0.4447 | 0.0047 | -0.1246 | 94.617
-0.5 | 0.5055 | 0.00445 | -0.1255 | 113.5955
0 | 0.5661 | 0.00434 | -0.1263 | 130.4378
0.5 | 0.6265 | 0.00439 | -0.1269 | 142.7107
1 | 0.6868 | 0.00444 | -0.1275 | 154.6847
1.5 | 0.747 | 0.00454 | -0.128 | 164.5374
2 | 0.8067 | 0.00468 | -0.1284 | 172.3718
2.5 | 0.8654 | 0.0049 | -0.1287 | 176.6122
3 | 0.9239 | 0.00513 | -0.1289 | 180.0975
3.5 | 0.9806 | 0.0055 | -0.1288 | 178.2909
4 | 1.0303 | 0.00639 | -0.1276 | 161.2363
4.5 | 1.08 | 0.00721 | -0.1264 | 149.792
5 | 1.128 | 0.00809 | -0.1248 | 139.4314
5.5 | 1.1754 | 0.00891 | -0.123 | 131.9192
6 | 1.2229 | 0.00964 | -0.1211 | 126.8568
7 | 1.3147 | 0.01098 | -0.1167 | 119.7359
7.5 | 1.3593 | 0.01155 | -0.1142 | 117.6883
8 | 1.3924 | 0.01216 | -0.1095 | 114.5066
8.5 | 1.4275 | 0.01285 | -0.1054 | 111.0895
9 | 1.4631 | 0.01364 | -0.1016 | 107.2654
9.5 | 1.4982 | 0.01454 | -0.0978 | 103.0399
10 | 1.5319 | 0.01557 | -0.0941 | 98.3879
11 | 1.5933 | 0.01781 | -0.0861 | 89.461
11.5 | 1.6247 | 0.01927 | -0.0826 | 84.3124
12 | 1.6517 | 0.02108 | -0.0789 | 78.3539
12.5 | 1.6782 | 0.02305 | -0.0753 | 72.8069
13 | 1.7013 | 0.02537 | -0.0718 | 67.0595
13.5 | 1.7214 | 0.02811 | -0.0683 | 61.238
14 | 1.7419 | 0.03103 | -0.0654 | 56.136
14.5 | 1.758 | 0.03454 | -0.0625 | 50.8975
15 | 1.7705 | 0.03861 | -0.06 | 45.856
15.5 | 1.7813 | 0.04313 | -0.058 | 41.3007
16 | 1.7924 | 0.04785 | -0.0564 | 37.4587
16.5 | 1.7999 | 0.05324 | -0.0554 | 33.8073
17 | 1.8022 | 0.05951 | -0.0549 | 30.284
17.5 | 1.8016 | 0.06648 | -0.0551 | 27.0999
18 | 1.7957 | 0.07446 | -0.056 | 24.1163
18.5 | 1.7878 | 0.08312 | -0.0578 | 21.5087
19 | 1.773 | 0.09309 | -0.0606 | 19.0461
19.5 | 1.7553 | 0.10394 | -0.0645 | 16.8876
20 | 1.7318 | 0.11604 | -0.0696 | 14.9242

## 87. Re 6M Mach 0.50 (1)
BIGFOIL.COM POLAR EXPORT
NACA63-613 a=0.8
NACA63-613 a=0.8 |  |  |  | Cl Max: | 1.448 | at alpha= | 7 | deg
JavaFoil+Calcfoil stall+Eppler ext transition |  |  |  | L/D Max: | 165.058 | at alpha= | 3 | deg
Re: | 6000000 |  |  | Cd Min: | 0.00574 | at alpha= | -1.5 | deg
Mach: | 0.5 |  |  | Cl=0 at alpha= | -4.6691 | deg
|  |  |  | @ Cl=0.1, Cd= | 0.0068596
|  |  |  | @ Cl=0.4, Cd= | 0.0058324
|  |  |  | @ Cl=0.6, Cd= | 0.0058619
alpha (deg) | Cl | Cd | Cm | Cl/Cd
-20 | -0.856 | 0.15514 | -0.06 | -5.518
-19.5 | -0.83 | 0.1537 | -0.062 | -5.402
-19 | -0.802 | 0.14642 | -0.062 | -5.477
-18.5 | -0.773 | 0.14299 | -0.06 | -5.404
-18 | -0.744 | 0.13852 | -0.059 | -5.372
-17.5 | -0.716 | 0.13291 | -0.059 | -5.39
-17 | -0.689 | 0.12843 | -0.06 | -5.364
-16.5 | -0.662 | 0.12521 | -0.061 | -5.285
-16 | -0.633 | 0.11838 | -0.06 | -5.349
-15.5 | -0.605 | 0.11055 | -0.059 | -5.469
-15 | -0.577 | 0.10469 | -0.059 | -5.511
-14.5 | -0.549 | 0.09703 | -0.059 | -5.66
-14 | -0.521 | 0.09096 | -0.06 | -5.734
-13.5 | -0.493 | 0.09733 | -0.058 | -5.065
-13 | -0.465 | 0.08975 | -0.059 | -5.183
-12.5 | -0.438 | 0.0823 | -0.06 | -5.317
-12 | -0.41 | 0.07563 | -0.061 | -5.423
-11.5 | -0.384 | 0.06814 | -0.066 | -5.637
-11 | -0.358 | 0.06185 | -0.071 | -5.786
-10.5 | -0.325 | 0.0726 | -0.056 | -4.476
-10 | -0.297 | 0.06583 | -0.057 | -4.515
-9.5 | -0.27 | 0.05959 | -0.06 | -4.527
-9 | -0.242 | 0.05468 | -0.063 | -4.432
-8.5 | -0.213 | 0.05751 | -0.055 | -3.708
-8 | -0.186 | 0.05205 | -0.057 | -3.565
-7.5 | -0.247 | 0.04616 | -0.066 | -5.361
-7 | -0.267 | 0.01018 | -0.116 | -26.256
-6.5 | -0.231 | 0.00793 | -0.122 | -29.135
-6 | -0.173 | 0.00761 | -0.122 | -22.774
-5.5 | -0.111 | 0.0073 | -0.123 | -15.146
-5 | -0.045 | 0.00716 | -0.123 | -6.253
-4.5 | 0.023 | 0.007 | -0.124 | 3.281
-4 | 0.092 | 0.00687 | -0.125 | 13.339
-3.5 | 0.161 | 0.00678 | -0.125 | 23.718
-3 | 0.231 | 0.00672 | -0.126 | 34.313
-2.5 | 0.3 | 0.00666 | -0.126 | 45.118
-2 | 0.37 | 0.0059 | -0.127 | 62.786
-1.5 | 0.441 | 0.00574 | -0.128 | 76.854
-1 | 0.51 | 0.00577 | -0.128 | 88.474
-0.5 | 0.58 | 0.00583 | -0.129 | 99.526
0 | 0.649 | 0.00594 | -0.129 | 109.308
0.5 | 0.719 | 0.0061 | -0.13 | 117.859
1 | 0.788 | 0.00629 | -0.131 | 125.258
1.5 | 0.857 | 0.00653 | -0.131 | 131.172
2 | 0.926 | 0.00679 | -0.132 | 136.382
2.5 | 0.989 | 0.0071 | -0.132 | 139.377
3 | 1.053 | 0.00638 | -0.132 | 165.058
3.5 | 1.118 | 0.00763 | -0.133 | 146.507
4 | 1.179 | 0.00846 | -0.133 | 139.384
4.5 | 1.239 | 0.00928 | -0.133 | 133.504
5 | 1.295 | 0.01054 | -0.133 | 122.803
5.5 | 1.343 | 0.01353 | -0.133 | 99.262
6 | 1.388 | 0.01455 | -0.133 | 95.37
6.5 | 1.424 | 0.01549 | -0.134 | 91.938
7 | 1.448 | 0.01666 | -0.134 | 86.922
7.5 | 1.441 | 0.01794 | -0.134 | 80.324
8 | 1.375 | 0.01957 | -0.134 | 70.246
8.5 | 0.865 | 0.02263 | -0.134 | 38.236
9 | 0.896 | 0.02331 | -0.134 | 38.438
9.5 | 0.771 | 0.06774 | -0.067 | 11.377
10 | 0.956 | 0.0258 | -0.135 | 37.064
10.5 | 0.979 | 0.02964 | -0.134 | 33.019
11 | 0.851 | 0.08323 | -0.071 | 10.218
11.5 | 1.04 | 0.03121 | -0.135 | 33.322
12 | 0.914 | 0.08401 | -0.086 | 10.878

## 88. Re 6M Mach 0.50 (2)
BIGFOIL.COM POLAR EXPORT
NACA63-613 a=0.8
NACA63-613 a=0.8 |  |  |  | Cl Max: | 1.5917 | at alpha= | 10.5 | deg
XFOIL ncrit=9 |  |  |  | L/D Max: | 190.424 | at alpha= | 3.5 | deg
Re: | 6000000 |  |  | Cd Min: | 0.24108 | at alpha= | -20 | deg
Mach: | 0.5 |  |  | Cl=0 at alpha= | -4.5703 | deg
|  |  |  | @ Cl=0.1, Cd= | 0.0060741
|  |  |  | @ Cl=0.4, Cd= | 0.0054588
|  |  |  | @ Cl=0.6, Cd= | 0.0046709
alpha (deg) | Cl | Cd | Cm | Cl/Cd
-20 | -0.5387 | 0.24108 | -0.0054 | -2.2345
-19.5 | -0.5157 | 0.23365 | -0.0103 | -2.2071
-19 | -0.4953 | 0.22422 | -0.0154 | -2.209
-18 | -0.4522 | 0.20777 | -0.0252 | -2.1764
-17.5 | -0.4327 | 0.19849 | -0.0302 | -2.18
-17 | -0.4122 | 0.19 | -0.0351 | -2.1695
-16.5 | -0.3923 | 0.18145 | -0.0402 | -2.162
-16 | -0.3714 | 0.17339 | -0.0451 | -2.142
-15.5 | -0.3529 | 0.16464 | -0.0501 | -2.1435
-15 | -0.3367 | 0.15556 | -0.0552 | -2.1644
-14.5 | -0.319 | 0.14737 | -0.0601 | -2.1646
-14 | -0.3006 | 0.1393 | -0.065 | -2.1579
-13.5 | -0.289 | 0.12985 | -0.0704 | -2.2256
-13 | -0.2825 | 0.11981 | -0.0761 | -2.3579
-12.5 | -0.2642 | 0.11281 | -0.0804 | -2.342
-12 | -0.2567 | 0.10381 | -0.0857 | -2.4728
-11.5 | -0.2576 | 0.09376 | -0.0918 | -2.7474
-11 | -0.263 | 0.08379 | -0.098 | -3.1388
-10.5 | -0.2721 | 0.07403 | -0.1043 | -3.6755
-10 | -0.2801 | 0.06492 | -0.1102 | -4.3145
-9.5 | -0.3052 | 0.05391 | -0.1178 | -5.6613
-9 | -0.3305 | 0.04112 | -0.1274 | -8.0375
-8.5 | -0.3612 | 0.032 | -0.134 | -11.2875
-8 | -0.3931 | 0.02515 | -0.1368 | -15.6302
-7.5 | -0.411 | 0.01455 | -0.1396 | -28.2474
-7 | -0.3572 | 0.01018 | -0.139 | -35.0884
-6.5 | -0.2862 | 0.00841 | -0.1379 | -34.0309
-6 | -0.2117 | 0.00754 | -0.137 | -28.0769
-5.5 | -0.137 | 0.00699 | -0.1365 | -19.5994
-5 | -0.063 | 0.00664 | -0.1362 | -9.488
-4.5 | 0.0103 | 0.00637 | -0.1362 | 1.617
-4 | 0.0828 | 0.00611 | -0.1363 | 13.5516
-3.5 | 0.1547 | 0.00596 | -0.1366 | 25.9564
-3 | 0.226 | 0.00582 | -0.1371 | 38.8316
-2.5 | 0.2968 | 0.00571 | -0.1376 | 51.979
-2 | 0.3671 | 0.00559 | -0.1383 | 65.6708
-1 | 0.5075 | 0.00503 | -0.1402 | 100.8946
-0.5 | 0.5773 | 0.00471 | -0.1412 | 122.569
0 | 0.6469 | 0.00459 | -0.142 | 140.9368
0.5 | 0.7163 | 0.00466 | -0.1426 | 153.7124
1 | 0.7855 | 0.00475 | -0.1431 | 165.3684
2 | 0.9235 | 0.00502 | -0.1438 | 183.9641
2.5 | 0.9917 | 0.00522 | -0.1438 | 189.9808
3.5 | 1.1235 | 0.0059 | -0.1425 | 190.4237
4 | 1.1728 | 0.00697 | -0.139 | 168.264
4.5 | 1.2155 | 0.00815 | -0.1342 | 149.1411
5 | 1.2452 | 0.00934 | -0.127 | 133.3191
5.5 | 1.2692 | 0.01054 | -0.1188 | 120.4175
6 | 1.2972 | 0.01196 | -0.1118 | 108.4615
6.5 | 1.3309 | 0.01338 | -0.1059 | 99.4694
7 | 1.3707 | 0.01471 | -0.1008 | 93.1815
7.5 | 1.4119 | 0.01613 | -0.096 | 87.5325
8 | 1.4522 | 0.01773 | -0.0911 | 81.9064
8.5 | 1.489 | 0.01968 | -0.086 | 75.6606
9 | 1.5261 | 0.02183 | -0.0811 | 69.9084
9.5 | 1.5583 | 0.02449 | -0.076 | 63.6301
10 | 1.5848 | 0.02785 | -0.0708 | 56.9048
10.5 | 1.5917 | 0.0329 | -0.0653 | 48.3799
11.5 | 1.5498 | 0.04881 | -0.057 | 31.7517
12 | 1.5218 | 0.05888 | -0.0557 | 25.8458
12.5 | 1.4896 | 0.07046 | -0.0567 | 21.1411
13 | 1.4547 | 0.08353 | -0.0603 | 17.4153
13.5 | 1.4168 | 0.09822 | -0.0664 | 14.4248
14 | 1.3821 | 0.11363 | -0.0744 | 12.1632
14.5 | 1.3515 | 0.1295 | -0.0838 | 10.4363
15 | 1.3259 | 0.1454 | -0.0942 | 9.119
15.5 | 1.3061 | 0.16103 | -0.1047 | 8.1109

## 89. Re 7M Mach 0.00 (1)
BIGFOIL.COM POLAR EXPORT
NACA63-613 a=0.8
NACA63-613 a=0.8 |  |  |  | Cl Max: | 1.519 | at alpha= | 10.5 | deg
JavaFoil+Calcfoil stall+Eppler ext transition |  |  |  | L/D Max: | 150.843 | at alpha= | 5 | deg
Re: | 7000000 |  |  | Cd Min: | 0.00536 | at alpha= | -1.5 | deg
Mach: | 0 |  |  | Cl=0 at alpha= | -4.6695 | deg
|  |  |  | @ Cl=0.1, Cd= | 0.0063667
|  |  |  | @ Cl=0.4, Cd= | 0.005369
|  |  |  | @ Cl=0.6, Cd= | 0.0055533
alpha (deg) | Cl | Cd | Cm | Cl/Cd
-17 | -0.568 | 0.12613 | -0.048 | -4.502
-16.5 | -0.577 | 0.11955 | -0.049 | -4.825
-16 | -0.584 | 0.11423 | -0.049 | -5.115
-15.5 | -0.59 | 0.10648 | -0.05 | -5.538
-15 | -0.594 | 0.09955 | -0.052 | -5.964
-14.5 | -0.596 | 0.09226 | -0.055 | -6.457
-14 | -0.594 | 0.08627 | -0.056 | -6.889
-13.5 | -0.591 | 0.07966 | -0.059 | -7.415
-13 | -0.585 | 0.07236 | -0.062 | -8.086
-12.5 | -0.594 | 0.05097 | -0.075 | -11.662
-12 | -0.618 | 0.02479 | -0.088 | -24.923
-11.5 | -0.614 | 0.01639 | -0.093 | -37.48
-11 | -0.596 | 0.01336 | -0.095 | -44.582
-10.5 | -0.571 | 0.01079 | -0.096 | -52.9
-10 | -0.559 | 0.0082 | -0.102 | -68.101
-9.5 | -0.518 | 0.0078 | -0.102 | -66.435
-9 | -0.475 | 0.00743 | -0.103 | -63.917
-8.5 | -0.426 | 0.00714 | -0.103 | -59.757
-8 | -0.376 | 0.00691 | -0.104 | -54.401
-7.5 | -0.323 | 0.00719 | -0.104 | -44.953
-7 | -0.269 | 0.007 | -0.105 | -38.425
-6.5 | -0.213 | 0.00688 | -0.105 | -30.999
-6 | -0.156 | 0.00675 | -0.106 | -23.15
-5.5 | -0.098 | 0.00665 | -0.106 | -14.763
-5 | -0.039 | 0.00656 | -0.107 | -6.005
-4.5 | 0.02 | 0.00647 | -0.107 | 3.106
-4 | 0.08 | 0.0064 | -0.108 | 12.491
-3.5 | 0.14 | 0.0063 | -0.109 | 22.216
-3 | 0.2 | 0.00625 | -0.109 | 32.01
-2.5 | 0.261 | 0.00624 | -0.11 | 41.737
-2 | 0.321 | 0.00552 | -0.11 | 58.189
-1.5 | 0.382 | 0.00536 | -0.111 | 71.18
-1 | 0.442 | 0.00539 | -0.111 | 81.997
-0.5 | 0.502 | 0.00542 | -0.112 | 92.705
0 | 0.562 | 0.00549 | -0.112 | 102.381
0.5 | 0.622 | 0.00559 | -0.113 | 111.426
1 | 0.682 | 0.0057 | -0.113 | 119.686
1.5 | 0.742 | 0.00582 | -0.114 | 127.599
2 | 0.802 | 0.00596 | -0.114 | 134.631
2.5 | 0.859 | 0.00616 | -0.115 | 139.297
3 | 0.918 | 0.00639 | -0.115 | 143.55
3.5 | 0.977 | 0.0067 | -0.115 | 145.852
4 | 1.034 | 0.00694 | -0.116 | 148.895
4.5 | 1.089 | 0.00743 | -0.116 | 146.611
5 | 1.143 | 0.00758 | -0.117 | 150.843
5.5 | 1.194 | 0.00923 | -0.117 | 129.416
6 | 1.244 | 0.01008 | -0.117 | 123.375
6.5 | 1.29 | 0.01131 | -0.117 | 114.07
7 | 1.336 | 0.01187 | -0.117 | 112.532
7.5 | 1.377 | 0.01242 | -0.118 | 110.847
8 | 1.415 | 0.01298 | -0.118 | 108.984
8.5 | 1.448 | 0.0136 | -0.118 | 106.447
9 | 1.476 | 0.01423 | -0.118 | 103.752
9.5 | 1.5 | 0.01498 | -0.119 | 100.141
10 | 1.513 | 0.01569 | -0.119 | 96.41
10.5 | 1.519 | 0.01652 | -0.119 | 91.955
11 | 1.519 | 0.01752 | -0.119 | 86.704
11.5 | 1.512 | 0.01833 | -0.119 | 82.483
12 | 1.498 | 0.01939 | -0.119 | 77.294
12.5 | 1.478 | 0.02069 | -0.12 | 71.432
13 | 1.452 | 0.02194 | -0.12 | 66.188
13.5 | 1.421 | 0.02316 | -0.12 | 61.35
14 | 1.384 | 0.02489 | -0.12 | 55.616
14.5 | 1.346 | 0.02596 | -0.12 | 51.843
15 | 1.3 | 0.02851 | -0.12 | 45.617
15.5 | 1.254 | 0.03038 | -0.119 | 41.259

## 90. Re 7M Mach 0.00 (2)
BIGFOIL.COM POLAR EXPORT
NACA63-613 a=0.8
NACA63-613 a=0.8 |  |  |  | Cl Max: | 1.8962 | at alpha= | 19.5 | deg
XFOIL ncrit=9 |  |  |  | L/D Max: | 177.7 | at alpha= | 3 | deg
Re: | 7000000 |  |  | Cd Min: | 0.06893 | at alpha= | 20 | deg
Mach: | 0 |  |  | Cl=0 at alpha= | -4.6525 | deg
|  |  |  | @ Cl=0.1, Cd= | 0.0055121
|  |  |  | @ Cl=0.4, Cd= | 0.0047263
|  |  |  | @ Cl=0.6, Cd= | 0.0042578
alpha (deg) | Cl | Cd | Cm | Cl/Cd
-20 | -1.2946 | 0.05768 | -0.0809 | -22.4445
-19.5 | -1.3047 | 0.04413 | -0.0977 | -29.5649
-19 | -1.2998 | 0.03505 | -0.1095 | -37.0842
-18.5 | -1.3148 | 0.02946 | -0.1107 | -44.63
-18 | -1.3185 | 0.02525 | -0.111 | -52.2178
-17.5 | -1.3244 | 0.02168 | -0.1096 | -61.0886
-17 | -1.3235 | 0.01928 | -0.1065 | -68.6463
-16.5 | -1.2901 | 0.01778 | -0.1055 | -72.5591
-16 | -1.2492 | 0.01659 | -0.1051 | -75.2984
-15.5 | -1.204 | 0.01556 | -0.1049 | -77.3779
-15 | -1.1562 | 0.01466 | -0.1048 | -78.8677
-14.5 | -1.1076 | 0.01372 | -0.1048 | -80.7289
-14 | -1.0581 | 0.01276 | -0.1049 | -82.9232
-13.5 | -1.0063 | 0.01195 | -0.1051 | -84.2092
-13 | -0.953 | 0.01129 | -0.1055 | -84.411
-12.5 | -0.8988 | 0.01073 | -0.1058 | -83.7651
-12 | -0.8439 | 0.01023 | -0.1062 | -82.4927
-11.5 | -0.7889 | 0.00958 | -0.1067 | -82.3486
-11 | -0.7334 | 0.00904 | -0.1072 | -81.1283
-10.5 | -0.677 | 0.00861 | -0.1077 | -78.6295
-10 | -0.6201 | 0.00825 | -0.1082 | -75.1636
-9.5 | -0.5629 | 0.00793 | -0.1088 | -70.9836
-9 | -0.506 | 0.00751 | -0.1094 | -67.3768
-8.5 | -0.4485 | 0.00721 | -0.11 | -62.2053
-8 | -0.3906 | 0.00697 | -0.1106 | -56.0402
-7.5 | -0.3326 | 0.00677 | -0.1112 | -49.1285
-7 | -0.2745 | 0.00649 | -0.1119 | -42.2958
-6.5 | -0.2163 | 0.00627 | -0.1125 | -34.4976
-6 | -0.1579 | 0.00612 | -0.1132 | -25.8007
-5.5 | -0.0994 | 0.00598 | -0.1139 | -16.6221
-5 | -0.0408 | 0.00579 | -0.1145 | -7.0466
-4.5 | 0.0179 | 0.00565 | -0.1152 | 3.1681
-4 | 0.0766 | 0.00556 | -0.1159 | 13.777
-3.5 | 0.1352 | 0.00544 | -0.1166 | 24.8529
-3 | 0.1939 | 0.00534 | -0.1173 | 36.3109
-2.5 | 0.2525 | 0.00524 | -0.118 | 48.187
-2 | 0.3111 | 0.00506 | -0.1188 | 61.4822
-1.5 | 0.3698 | 0.00485 | -0.1196 | 76.2474
-1 | 0.4284 | 0.00461 | -0.1204 | 92.9284
-0.5 | 0.4869 | 0.00436 | -0.1213 | 111.6743
0 | 0.5451 | 0.00422 | -0.1221 | 129.1706
0.5 | 0.6032 | 0.00426 | -0.1227 | 141.5962
1 | 0.6613 | 0.0043 | -0.1233 | 153.7907
1.5 | 0.7189 | 0.0044 | -0.1238 | 163.3864
2 | 0.7759 | 0.00456 | -0.1243 | 170.1535
2.5 | 0.8323 | 0.00478 | -0.1246 | 174.1213
3 | 0.8885 | 0.005 | -0.1249 | 177.7
3.5 | 0.9411 | 0.00555 | -0.1247 | 169.5676
4 | 0.9905 | 0.00635 | -0.124 | 155.9843
4.5 | 1.0399 | 0.00707 | -0.1232 | 147.0863
5 | 1.0889 | 0.00778 | -0.1224 | 139.9614
5.5 | 1.1378 | 0.00842 | -0.1215 | 135.1306
6 | 1.1861 | 0.00904 | -0.1206 | 131.2058
6.5 | 1.2334 | 0.00967 | -0.1194 | 127.5491
7 | 1.2814 | 0.01018 | -0.1184 | 125.8743
7.5 | 1.3289 | 0.01066 | -0.1172 | 124.6623
8 | 1.3748 | 0.01117 | -0.1159 | 123.0797
8.5 | 1.4198 | 0.01165 | -0.1143 | 121.8712
9 | 1.4613 | 0.01219 | -0.1122 | 119.8769
9.5 | 1.4929 | 0.01273 | -0.1081 | 117.2742
10 | 1.5238 | 0.01343 | -0.1042 | 113.4624
10.5 | 1.5572 | 0.01411 | -0.1009 | 110.3614
11.5 | 1.6164 | 0.01572 | -0.0938 | 102.8244
12 | 1.648 | 0.01674 | -0.0909 | 98.4468
12.5 | 1.6768 | 0.01796 | -0.0878 | 93.363
13 | 1.7026 | 0.01943 | -0.0845 | 87.6274
13.5 | 1.7293 | 0.02093 | -0.0816 | 82.623
14 | 1.7535 | 0.02267 | -0.0786 | 77.3489
14.5 | 1.7731 | 0.02481 | -0.0754 | 71.4672
15 | 1.7936 | 0.02701 | -0.0727 | 66.405
15.5 | 1.8132 | 0.02945 | -0.0702 | 61.5688
16 | 1.8283 | 0.03241 | -0.0678 | 56.4116
16.5 | 1.8429 | 0.03562 | -0.0657 | 51.7378
17 | 1.8544 | 0.0393 | -0.0638 | 47.1858
17.5 | 1.8676 | 0.043 | -0.0624 | 43.4326
18 | 1.8779 | 0.04717 | -0.0613 | 39.8113
18.5 | 1.8869 | 0.05171 | -0.0606 | 36.49
19 | 1.8922 | 0.05685 | -0.0602 | 33.2841
19.5 | 1.8962 | 0.06239 | -0.0603 | 30.3927
20 | 1.8944 | 0.06893 | -0.0609 | 27.483

## 91. Re 7M Mach 0.10 (1)
BIGFOIL.COM POLAR EXPORT
NACA63-613 a=0.8
NACA63-613 a=0.8 |  |  |  | Cl Max: | 1.516 | at alpha= | 10.5 | deg
JavaFoil+Calcfoil stall+Eppler ext transition |  |  |  | L/D Max: | 150.29 | at alpha= | 5 | deg
Re: | 7000000 |  |  | Cd Min: | 0.00537 | at alpha= | -1.5 | deg
Mach: | 0.1 |  |  | Cl=0 at alpha= | -4.6667 | deg
|  |  |  | @ Cl=0.1, Cd= | 0.0063807
|  |  |  | @ Cl=0.4, Cd= | 0.0053753
|  |  |  | @ Cl=0.6, Cd= | 0.0055483
alpha (deg) | Cl | Cd | Cm | Cl/Cd
-16.5 | -0.546 | 0.1221 | -0.048 | -4.474
-16 | -0.557 | 0.11524 | -0.049 | -4.834
-15.5 | -0.565 | 0.10944 | -0.049 | -5.166
-15 | -0.572 | 0.10254 | -0.05 | -5.576
-14.5 | -0.577 | 0.09449 | -0.053 | -6.104
-14 | -0.579 | 0.08674 | -0.056 | -6.676
-13.5 | -0.577 | 0.08181 | -0.057 | -7.05
-13 | -0.573 | 0.07502 | -0.06 | -7.634
-12.5 | -0.573 | 0.0618 | -0.069 | -9.271
-12 | -0.599 | 0.03129 | -0.085 | -19.14
-11.5 | -0.603 | 0.01874 | -0.092 | -32.207
-11 | -0.59 | 0.01416 | -0.095 | -41.687
-10.5 | -0.567 | 0.0113 | -0.097 | -50.168
-10 | -0.558 | 0.00828 | -0.102 | -67.377
-9.5 | -0.518 | 0.00787 | -0.103 | -65.845
-9 | -0.475 | 0.00749 | -0.103 | -63.425
-8.5 | -0.427 | 0.0072 | -0.104 | -59.386
-8 | -0.377 | 0.00692 | -0.104 | -54.468
-7.5 | -0.324 | 0.00722 | -0.105 | -44.956
-7 | -0.27 | 0.00705 | -0.105 | -38.339
-6.5 | -0.214 | 0.00689 | -0.106 | -31.092
-6 | -0.157 | 0.00676 | -0.106 | -23.204
-5.5 | -0.099 | 0.00667 | -0.107 | -14.796
-5 | -0.04 | 0.00657 | -0.107 | -6.024
-4.5 | 0.02 | 0.00647 | -0.108 | 3.117
-4 | 0.08 | 0.00642 | -0.109 | 12.501
-3.5 | 0.141 | 0.0063 | -0.109 | 22.309
-3 | 0.201 | 0.00628 | -0.11 | 32.039
-2.5 | 0.262 | 0.00625 | -0.11 | 41.916
-2 | 0.323 | 0.00554 | -0.111 | 58.231
-1.5 | 0.384 | 0.00537 | -0.111 | 71.475
-1 | 0.444 | 0.00539 | -0.112 | 82.36
-0.5 | 0.505 | 0.00541 | -0.112 | 93.216
0 | 0.565 | 0.00549 | -0.113 | 102.842
0.5 | 0.625 | 0.00559 | -0.113 | 111.823
1 | 0.686 | 0.0057 | -0.114 | 120.212
1.5 | 0.746 | 0.00582 | -0.114 | 128.167
2 | 0.806 | 0.00597 | -0.115 | 135.062
2.5 | 0.863 | 0.00617 | -0.115 | 139.837
3 | 0.922 | 0.0064 | -0.116 | 144.123
3.5 | 0.981 | 0.00671 | -0.116 | 146.24
4 | 1.038 | 0.007 | -0.116 | 148.361
4.5 | 1.094 | 0.0075 | -0.117 | 145.816
5 | 1.149 | 0.00764 | -0.117 | 150.29
5.5 | 1.2 | 0.00931 | -0.117 | 128.894
6 | 1.249 | 0.01018 | -0.118 | 122.662
6.5 | 1.295 | 0.01141 | -0.118 | 113.532
7 | 1.341 | 0.01197 | -0.118 | 112.009
7.5 | 1.382 | 0.01255 | -0.118 | 110.149
8 | 1.419 | 0.01314 | -0.118 | 107.943
8.5 | 1.451 | 0.01373 | -0.119 | 105.655
9 | 1.479 | 0.0144 | -0.119 | 102.695
9.5 | 1.501 | 0.01515 | -0.119 | 99.037
10 | 1.512 | 0.0159 | -0.119 | 95.073
10.5 | 1.516 | 0.01675 | -0.119 | 90.491
11 | 1.513 | 0.01766 | -0.12 | 85.642
11.5 | 1.502 | 0.01877 | -0.12 | 80.025
12 | 1.484 | 0.0199 | -0.12 | 74.559
12.5 | 1.459 | 0.0211 | -0.12 | 69.156
13 | 1.428 | 0.02239 | -0.12 | 63.769
13.5 | 1.391 | 0.02369 | -0.12 | 58.723
14 | 1.349 | 0.02552 | -0.12 | 52.863
14.5 | 1.302 | 0.02748 | -0.12 | 47.397
15 | 1.251 | 0.02986 | -0.12 | 41.908
15.5 | 1.198 | 0.03192 | -0.119 | 37.532

## 92. Re 7M Mach 0.10 (2)
BIGFOIL.COM POLAR EXPORT
NACA63-613 a=0.8
NACA63-613 a=0.8 |  |  |  | Cl Max: | 1.8836 | at alpha= | 19.5 | deg
XFOIL ncrit=9 |  |  |  | L/D Max: | 178.443 | at alpha= | 3 | deg
Re: | 7000000 |  |  | Cd Min: | 0.07444 | at alpha= | 20 | deg
Mach: | 0.1 |  |  | Cl=0 at alpha= | -4.6498 | deg
|  |  |  | @ Cl=0.1, Cd= | 0.0055229
|  |  |  | @ Cl=0.4, Cd= | 0.0047461
|  |  |  | @ Cl=0.6, Cd= | 0.0042553
alpha (deg) | Cl | Cd | Cm | Cl/Cd
-19.5 | -1.2171 | 0.0619 | -0.0843 | -19.6624
-19 | -1.242 | 0.04519 | -0.1044 | -27.484
-18.5 | -1.2574 | 0.03667 | -0.1115 | -34.2896
-18 | -1.269 | 0.03097 | -0.1133 | -40.9751
-17.5 | -1.2786 | 0.02602 | -0.114 | -49.1391
-17 | -1.2892 | 0.02199 | -0.1127 | -58.6266
-16.5 | -1.2898 | 0.01938 | -0.1096 | -66.5531
-16 | -1.2561 | 0.01774 | -0.1085 | -70.8061
-15.5 | -1.2142 | 0.0164 | -0.1079 | -74.0366
-15 | -1.1676 | 0.01531 | -0.1075 | -76.2639
-14.5 | -1.1182 | 0.01439 | -0.1074 | -77.7067
-14 | -1.0683 | 0.01339 | -0.1072 | -79.7834
-13.5 | -1.0169 | 0.0124 | -0.1073 | -82.0081
-13 | -0.9634 | 0.01162 | -0.1074 | -82.9088
-12.5 | -0.9087 | 0.01098 | -0.1076 | -82.7596
-12 | -0.853 | 0.01043 | -0.1079 | -81.7833
-11.5 | -0.797 | 0.00983 | -0.1082 | -81.0783
-11 | -0.7409 | 0.00922 | -0.1085 | -80.3579
-10.5 | -0.6839 | 0.00873 | -0.1089 | -78.3391
-10 | -0.6264 | 0.00835 | -0.1094 | -75.018
-9.5 | -0.5685 | 0.00801 | -0.1099 | -70.9738
-9 | -0.5108 | 0.00759 | -0.1104 | -67.2991
-8.5 | -0.4527 | 0.00727 | -0.1109 | -62.2696
-8 | -0.3943 | 0.00701 | -0.1115 | -56.2482
-7.5 | -0.3357 | 0.0068 | -0.112 | -49.3676
-7 | -0.2771 | 0.00654 | -0.1127 | -42.37
-6.5 | -0.2183 | 0.0063 | -0.1133 | -34.6508
-6 | -0.1594 | 0.00613 | -0.1139 | -26.0033
-5.5 | -0.1004 | 0.00599 | -0.1146 | -16.7613
-5 | -0.0414 | 0.00581 | -0.1152 | -7.1256
-4.5 | 0.0177 | 0.00567 | -0.1159 | 3.1217
-4 | 0.0768 | 0.00557 | -0.1166 | 13.7882
-3.5 | 0.1359 | 0.00545 | -0.1173 | 24.9358
-3 | 0.1949 | 0.00535 | -0.1179 | 36.4299
-2.5 | 0.2539 | 0.00526 | -0.1186 | 48.27
-2 | 0.3129 | 0.00508 | -0.1194 | 61.5945
-1.5 | 0.372 | 0.00486 | -0.1202 | 76.5432
-1 | 0.431 | 0.00462 | -0.1211 | 93.29
-0.5 | 0.4898 | 0.00437 | -0.122 | 112.0824
0 | 0.5484 | 0.00422 | -0.1227 | 129.9526
0.5 | 0.6069 | 0.00426 | -0.1234 | 142.4648
1 | 0.6653 | 0.00431 | -0.124 | 154.3619
1.5 | 0.7233 | 0.00441 | -0.1245 | 164.0136
2 | 0.7807 | 0.00457 | -0.1249 | 170.8315
2.5 | 0.8374 | 0.00479 | -0.1253 | 174.8225
3 | 0.894 | 0.00501 | -0.1256 | 178.4431
3.5 | 0.9469 | 0.00556 | -0.1253 | 170.3058
4 | 0.9964 | 0.00637 | -0.1245 | 156.4207
4.5 | 1.0459 | 0.00711 | -0.1237 | 147.1027
5 | 1.0951 | 0.00782 | -0.1228 | 140.0384
5.5 | 1.1439 | 0.00848 | -0.1218 | 134.8939
6 | 1.1925 | 0.0091 | -0.1208 | 131.044
6.5 | 1.2396 | 0.00976 | -0.1195 | 127.0082
7 | 1.2879 | 0.01026 | -0.1184 | 125.5263
7.5 | 1.3354 | 0.01075 | -0.1171 | 124.2233
8 | 1.3811 | 0.01127 | -0.1155 | 122.5466
8.5 | 1.4254 | 0.01177 | -0.1138 | 121.1045
9 | 1.4632 | 0.01229 | -0.1107 | 119.0561
9.5 | 1.4943 | 0.01291 | -0.1065 | 115.7475
10 | 1.5265 | 0.01363 | -0.1027 | 111.9956
10.5 | 1.5602 | 0.01437 | -0.0995 | 108.5734
11 | 1.5893 | 0.01502 | -0.0956 | 105.8123
11.5 | 1.62 | 0.01609 | -0.0923 | 100.6837
12 | 1.6511 | 0.0172 | -0.0892 | 95.9942
12.5 | 1.6788 | 0.01856 | -0.0859 | 90.4526
13 | 1.7049 | 0.02009 | -0.0826 | 84.8631
13.5 | 1.7311 | 0.02171 | -0.0796 | 79.7374
14 | 1.7531 | 0.02371 | -0.0764 | 73.9393
14.5 | 1.7741 | 0.02588 | -0.0734 | 68.551
15 | 1.7942 | 0.02827 | -0.0706 | 63.4666
15.5 | 1.8111 | 0.03109 | -0.068 | 58.2535
16 | 1.8247 | 0.03439 | -0.0656 | 53.059
16.5 | 1.8388 | 0.03784 | -0.0636 | 48.5941
17 | 1.8526 | 0.04151 | -0.062 | 44.6302
17.5 | 1.8643 | 0.04557 | -0.0607 | 40.9107
18 | 1.8718 | 0.05029 | -0.0597 | 37.2201
18.5 | 1.8802 | 0.05516 | -0.0592 | 34.0863
19 | 1.8815 | 0.06107 | -0.0591 | 30.8089
19.5 | 1.8836 | 0.06715 | -0.0595 | 28.0506
20 | 1.8784 | 0.07444 | -0.0605 | 25.2337

## 93. Re 7M Mach 0.25 (1)
BIGFOIL.COM POLAR EXPORT
NACA63-613 a=0.8
NACA63-613 a=0.8 |  |  |  | Cl Max: | 1.498 | at alpha= | 9.5 | deg
JavaFoil+Calcfoil stall+Eppler ext transition |  |  |  | L/D Max: | 152.445 | at alpha= | 4.5 | deg
Re: | 7000000 |  |  | Cd Min: | 0.00543 | at alpha= | -1 | deg
Mach: | 0.25 |  |  | Cl=0 at alpha= | -4.6693 | deg
|  |  |  | @ Cl=0.1, Cd= | 0.0064526
|  |  |  | @ Cl=0.4, Cd= | 0.0054481
|  |  |  | @ Cl=0.6, Cd= | 0.0055898
alpha (deg) | Cl | Cd | Cm | Cl/Cd
-15.5 | -0.344 | 0.12464 | -0.046 | -2.761
-15 | -0.381 | 0.11718 | -0.046 | -3.251
-14.5 | -0.413 | 0.10769 | -0.048 | -3.836
-14 | -0.44 | 0.09848 | -0.049 | -4.472
-13.5 | -0.462 | 0.09179 | -0.05 | -5.037
-13 | -0.479 | 0.08503 | -0.052 | -5.63
-12.5 | -0.489 | 0.07886 | -0.054 | -6.198
-12 | -0.493 | 0.07304 | -0.057 | -6.755
-11.5 | -0.494 | 0.06488 | -0.063 | -7.61
-11 | -0.487 | 0.05825 | -0.067 | -8.369
-10.5 | -0.529 | 0.01892 | -0.094 | -27.943
-10 | -0.519 | 0.01285 | -0.099 | -40.423
-9.5 | -0.514 | 0.00838 | -0.105 | -61.348
-9 | -0.476 | 0.0079 | -0.106 | -60.258
-8.5 | -0.43 | 0.00748 | -0.107 | -57.543
-8 | -0.382 | 0.00713 | -0.107 | -53.53
-7.5 | -0.33 | 0.00739 | -0.108 | -44.611
-7 | -0.275 | 0.00718 | -0.108 | -38.315
-6.5 | -0.219 | 0.00701 | -0.109 | -31.221
-6 | -0.161 | 0.00687 | -0.109 | -23.372
-5.5 | -0.101 | 0.00674 | -0.11 | -15.01
-5 | -0.041 | 0.00666 | -0.11 | -6.087
-4.5 | 0.021 | 0.00653 | -0.111 | 3.171
-4 | 0.082 | 0.00647 | -0.112 | 12.73
-3.5 | 0.144 | 0.00641 | -0.112 | 22.539
-3 | 0.207 | 0.00632 | -0.113 | 32.717
-2.5 | 0.269 | 0.0063 | -0.113 | 42.728
-2 | 0.331 | 0.0056 | -0.114 | 59.185
-1.5 | 0.394 | 0.00545 | -0.114 | 72.311
-1 | 0.457 | 0.00543 | -0.115 | 84.053
-0.5 | 0.519 | 0.00547 | -0.115 | 94.844
0 | 0.581 | 0.00555 | -0.116 | 104.679
0.5 | 0.643 | 0.00568 | -0.116 | 113.154
1 | 0.705 | 0.00581 | -0.117 | 121.325
1.5 | 0.767 | 0.00594 | -0.117 | 129.157
2 | 0.828 | 0.0061 | -0.118 | 135.823
2.5 | 0.886 | 0.0063 | -0.118 | 140.671
3 | 0.947 | 0.00654 | -0.119 | 144.776
3.5 | 1.008 | 0.00696 | -0.119 | 144.888
4 | 1.066 | 0.00722 | -0.12 | 147.624
4.5 | 1.122 | 0.00736 | -0.12 | 152.445
5 | 1.177 | 0.00862 | -0.12 | 136.481
5.5 | 1.228 | 0.00984 | -0.12 | 124.836
6 | 1.276 | 0.01139 | -0.12 | 112.046
6.5 | 1.323 | 0.01204 | -0.121 | 109.891
7 | 1.368 | 0.01263 | -0.121 | 108.339
7.5 | 1.407 | 0.01326 | -0.121 | 106.115
8 | 1.44 | 0.01392 | -0.121 | 103.437
8.5 | 1.466 | 0.01465 | -0.122 | 100.092
9 | 1.486 | 0.01545 | -0.122 | 96.233
9.5 | 1.498 | 0.01629 | -0.122 | 91.956
10 | 1.494 | 0.01723 | -0.122 | 86.685
10.5 | 1.478 | 0.01839 | -0.122 | 80.368
11 | 1.451 | 0.01952 | -0.123 | 74.318
11.5 | 1.41 | 0.02099 | -0.123 | 67.161
12 | 1.358 | 0.0224 | -0.123 | 60.612
12.5 | 1.294 | 0.02409 | -0.123 | 53.702
13 | 1.218 | 0.02596 | -0.123 | 46.91
13.5 | 1.129 | 0.02937 | -0.122 | 38.421
14 | 1.022 | 0.03523 | -0.12 | 29.006
14.5 | 0.891 | 0.05025 | -0.113 | 17.737

## 94. Re 7M Mach 0.25 (2)
BIGFOIL.COM POLAR EXPORT
NACA63-613 a=0.8
NACA63-613 a=0.8 |  |  |  | Cl Max: | 1.8247 | at alpha= | 17 | deg
XFOIL ncrit=9 |  |  |  | L/D Max: | 181.572 | at alpha= | 3 | deg
Re: | 7000000 |  |  | Cd Min: | 0.19925 | at alpha= | -19.5 | deg
Mach: | 0.25 |  |  | Cl=0 at alpha= | -4.6358 | deg
|  |  |  | @ Cl=0.1, Cd= | 0.0055873
|  |  |  | @ Cl=0.4, Cd= | 0.004856
|  |  |  | @ Cl=0.6, Cd= | 0.0042932
alpha (deg) | Cl | Cd | Cm | Cl/Cd
-19.5 | -0.5198 | 0.19925 | -0.0159 | -2.6088
-19 | -0.499 | 0.19454 | -0.0193 | -2.565
-18.5 | -0.4831 | 0.18756 | -0.0235 | -2.5757
-18 | -0.5038 | 0.16886 | -0.032 | -2.9835
-17.5 | -0.5148 | 0.15479 | -0.0397 | -3.3258
-16.5 | -0.981 | 0.05558 | -0.1088 | -17.6502
-16 | -1.0398 | 0.04171 | -0.1192 | -24.9293
-15.5 | -1.0804 | 0.03226 | -0.1247 | -33.4904
-15 | -1.1028 | 0.026 | -0.1262 | -42.4154
-14.5 | -1.1316 | 0.0213 | -0.1238 | -53.1268
-14 | -1.1075 | 0.01845 | -0.1219 | -60.0271
-13.5 | -1.0651 | 0.01637 | -0.1205 | -65.0641
-13 | -1.0144 | 0.01475 | -0.1194 | -68.7729
-12.5 | -0.9598 | 0.01341 | -0.1184 | -71.5735
-12 | -0.9036 | 0.01212 | -0.1177 | -74.5545
-11.5 | -0.8443 | 0.01119 | -0.1171 | -75.4513
-11 | -0.7838 | 0.01045 | -0.1167 | -75.0048
-10.5 | -0.7229 | 0.00973 | -0.1164 | -74.296
-10 | -0.6621 | 0.00905 | -0.1162 | -73.1602
-9.5 | -0.6005 | 0.00855 | -0.1162 | -70.2339
-9 | -0.5386 | 0.00816 | -0.1162 | -66.0049
-8.5 | -0.4771 | 0.00769 | -0.1163 | -62.0416
-8 | -0.4153 | 0.00731 | -0.1165 | -56.8126
-7.5 | -0.3534 | 0.00703 | -0.1167 | -50.2703
-7 | -0.2915 | 0.00679 | -0.1171 | -42.9308
-6.5 | -0.2298 | 0.00647 | -0.1175 | -35.5178
-6 | -0.1681 | 0.00625 | -0.1179 | -26.896
-5.5 | -0.1064 | 0.00608 | -0.1184 | -17.5
-5 | -0.0448 | 0.00593 | -0.119 | -7.5548
-4.5 | 0.0167 | 0.00575 | -0.1196 | 2.9043
-3.5 | 0.1396 | 0.00551 | -0.1208 | 25.3358
-3 | 0.2008 | 0.00541 | -0.1215 | 37.1165
-2.5 | 0.262 | 0.0053 | -0.1222 | 49.434
-2 | 0.323 | 0.00514 | -0.1229 | 62.8405
-1 | 0.445 | 0.00469 | -0.1246 | 94.8827
-0.5 | 0.5059 | 0.00442 | -0.1255 | 114.457
0 | 0.5666 | 0.00426 | -0.1264 | 133.0047
0.5 | 0.627 | 0.00432 | -0.127 | 145.1389
1 | 0.6874 | 0.00436 | -0.1276 | 157.6606
1.5 | 0.7475 | 0.00447 | -0.1281 | 167.226
2 | 0.807 | 0.00462 | -0.1285 | 174.6753
2.5 | 0.8657 | 0.00485 | -0.1288 | 178.4948
3 | 0.9242 | 0.00509 | -0.129 | 181.5717
3.5 | 0.979 | 0.00562 | -0.1286 | 174.1993
4 | 1.029 | 0.00649 | -0.1275 | 158.5516
4.5 | 1.0792 | 0.00728 | -0.1263 | 148.2418
5 | 1.1286 | 0.00806 | -0.1249 | 140.0248
5.5 | 1.1772 | 0.00881 | -0.1233 | 133.6209
6 | 1.2253 | 0.00951 | -0.1216 | 128.8433
6.5 | 1.2726 | 0.01017 | -0.1196 | 125.1327
7 | 1.3202 | 0.01073 | -0.1177 | 123.0382
7.5 | 1.3666 | 0.01126 | -0.1155 | 121.3677
8 | 1.4042 | 0.01181 | -0.1115 | 118.8992
8.5 | 1.437 | 0.0125 | -0.1069 | 114.96
9 | 1.4737 | 0.01321 | -0.1031 | 111.5594
9.5 | 1.5075 | 0.01413 | -0.0991 | 106.6879
10 | 1.543 | 0.01504 | -0.0955 | 102.5931
10.5 | 1.5757 | 0.01616 | -0.0917 | 97.5062
11 | 1.6059 | 0.01711 | -0.0876 | 93.8574
11.5 | 1.6372 | 0.01853 | -0.084 | 88.354
12 | 1.6641 | 0.02029 | -0.0801 | 82.0158
12.5 | 1.6913 | 0.02216 | -0.0765 | 76.3222
13 | 1.7133 | 0.02449 | -0.0727 | 69.9592
13.5 | 1.7365 | 0.02694 | -0.0693 | 64.4581
14 | 1.7566 | 0.02981 | -0.0662 | 58.9265
14.5 | 1.7707 | 0.03339 | -0.0631 | 53.0308
15 | 1.7873 | 0.03702 | -0.0605 | 48.2793
15.5 | 1.8012 | 0.04113 | -0.0584 | 43.7929
16 | 1.8124 | 0.04575 | -0.0567 | 39.6153
16.5 | 1.8211 | 0.05087 | -0.0554 | 35.7991
17 | 1.8247 | 0.05689 | -0.0546 | 32.0742
17.5 | 1.8245 | 0.06363 | -0.0545 | 28.6736
18 | 1.8198 | 0.07132 | -0.0552 | 25.516
18.5 | 1.8129 | 0.07965 | -0.0566 | 22.7608
19 | 1.7971 | 0.08961 | -0.0592 | 20.0547
19.5 | 1.7779 | 0.10052 | -0.0629 | 17.687
20 | 1.7523 | 0.11283 | -0.0679 | 15.5304

## 95. Re 7M Mach 0.50 (1)
BIGFOIL.COM POLAR EXPORT
NACA63-613 a=0.8
NACA63-613 a=0.8 |  |  |  | Cl Max: | 1.45 | at alpha= | 7 | deg
JavaFoil+Calcfoil stall+Eppler ext transition |  |  |  | L/D Max: | 165.87 | at alpha= | 3 | deg
Re: | 7000000 |  |  | Cd Min: | 0.00571 | at alpha= | -1 | deg
Mach: | 0.5 |  |  | Cl=0 at alpha= | -4.6691 | deg
|  |  |  | @ Cl=0.1, Cd= | 0.0067672
|  |  |  | @ Cl=0.4, Cd= | 0.0058851
|  |  |  | @ Cl=0.6, Cd= | 0.0058406
alpha (deg) | Cl | Cd | Cm | Cl/Cd
-20 | -0.856 | 0.15419 | -0.061 | -5.553
-19.5 | -0.831 | 0.15256 | -0.063 | -5.447
-19 | -0.802 | 0.14549 | -0.062 | -5.515
-18.5 | -0.773 | 0.1396 | -0.061 | -5.54
-18 | -0.744 | 0.13532 | -0.059 | -5.5
-17.5 | -0.717 | 0.13234 | -0.06 | -5.415
-17 | -0.689 | 0.12787 | -0.06 | -5.389
-16.5 | -0.662 | 0.12296 | -0.061 | -5.386
-16 | -0.634 | 0.11611 | -0.06 | -5.457
-15.5 | -0.605 | 0.1101 | -0.06 | -5.497
-15 | -0.578 | 0.10253 | -0.06 | -5.633
-14.5 | -0.55 | 0.09545 | -0.061 | -5.762
-14 | -0.522 | 0.08968 | -0.062 | -5.826
-13.5 | -0.493 | 0.09609 | -0.059 | -5.132
-13 | -0.465 | 0.08774 | -0.059 | -5.304
-12.5 | -0.438 | 0.08041 | -0.061 | -5.447
-12 | -0.411 | 0.07433 | -0.063 | -5.53
-11.5 | -0.387 | 0.06445 | -0.072 | -6.006
-11 | -0.366 | 0.05207 | -0.082 | -7.034
-10.5 | -0.325 | 0.07108 | -0.056 | -4.571
-10 | -0.297 | 0.06468 | -0.058 | -4.596
-9.5 | -0.27 | 0.05875 | -0.061 | -4.596
-9 | -0.243 | 0.05352 | -0.065 | -4.538
-8.5 | -0.213 | 0.05681 | -0.056 | -3.755
-8 | -0.186 | 0.05164 | -0.058 | -3.595
-7.5 | -0.248 | 0.045 | -0.07 | -5.517
-7 | -0.279 | 0.00835 | -0.121 | -33.397
-6.5 | -0.231 | 0.00778 | -0.122 | -29.666
-6 | -0.173 | 0.0075 | -0.122 | -23.117
-5.5 | -0.111 | 0.00719 | -0.123 | -15.386
-5 | -0.045 | 0.00703 | -0.123 | -6.364
-4.5 | 0.023 | 0.00689 | -0.124 | 3.332
-4 | 0.092 | 0.00678 | -0.125 | 13.51
-3.5 | 0.161 | 0.00667 | -0.125 | 24.134
-3 | 0.231 | 0.00662 | -0.126 | 34.837
-2.5 | 0.3 | 0.00655 | -0.126 | 45.877
-2 | 0.37 | 0.00594 | -0.127 | 62.348
-1.5 | 0.441 | 0.00581 | -0.128 | 75.947
-1 | 0.51 | 0.00571 | -0.128 | 89.37
-0.5 | 0.58 | 0.0058 | -0.129 | 99.887
0 | 0.649 | 0.00594 | -0.129 | 109.378
0.5 | 0.719 | 0.00609 | -0.13 | 118.01
1 | 0.788 | 0.00621 | -0.131 | 126.877
1.5 | 0.857 | 0.00648 | -0.131 | 132.323
2 | 0.926 | 0.00669 | -0.132 | 138.391
2.5 | 0.989 | 0.00706 | -0.132 | 140.196
3 | 1.054 | 0.00635 | -0.132 | 165.87
3.5 | 1.118 | 0.00773 | -0.133 | 144.744
4 | 1.179 | 0.0086 | -0.133 | 137.136
4.5 | 1.239 | 0.00942 | -0.133 | 131.445
5 | 1.295 | 0.01099 | -0.133 | 117.795
5.5 | 1.344 | 0.01321 | -0.133 | 101.72
6 | 1.389 | 0.01418 | -0.133 | 97.941
6.5 | 1.426 | 0.0151 | -0.134 | 94.434
7 | 1.45 | 0.01622 | -0.134 | 89.36
7.5 | 1.442 | 0.01747 | -0.134 | 82.562
8 | 1.376 | 0.01905 | -0.134 | 72.221
8.5 | 0.866 | 0.02203 | -0.134 | 39.316
9 | 0.897 | 0.02269 | -0.135 | 39.537
9.5 | 0.773 | 0.06637 | -0.073 | 11.651
10 | 0.957 | 0.02512 | -0.135 | 38.097
10.5 | 0.982 | 0.0285 | -0.134 | 34.458
11 | 0.852 | 0.08214 | -0.073 | 10.368
11.5 | 1.043 | 0.03005 | -0.135 | 34.722
12 | 1.038 | 0.04029 | -0.129 | 25.751

## 96. Re 7M Mach 0.50 (2)
BIGFOIL.COM POLAR EXPORT
NACA63-613 a=0.8
NACA63-613 a=0.8 |  |  |  | Cl Max: | 1.6066 | at alpha= | 10.5 | deg
XFOIL ncrit=9 |  |  |  | L/D Max: | 194.385 | at alpha= | 3 | deg
Re: | 7000000 |  |  | Cd Min: | 0.2394 | at alpha= | -20 | deg
Mach: | 0.5 |  |  | Cl=0 at alpha= | -4.5695 | deg
|  |  |  | @ Cl=0.1, Cd= | 0.0059241
|  |  |  | @ Cl=0.4, Cd= | 0.0053691
|  |  |  | @ Cl=0.6, Cd= | 0.00463
alpha (deg) | Cl | Cd | Cm | Cl/Cd
-20 | -0.5418 | 0.2394 | -0.0051 | -2.2632
-19.5 | -0.5192 | 0.23148 | -0.0103 | -2.243
-18.5 | -0.4766 | 0.21463 | -0.0203 | -2.2206
-18 | -0.4536 | 0.2071 | -0.0252 | -2.1902
-17 | -0.4136 | 0.18934 | -0.0353 | -2.1844
-16.5 | -0.3953 | 0.18017 | -0.0405 | -2.194
-16 | -0.3744 | 0.17223 | -0.0454 | -2.1738
-15.5 | -0.3545 | 0.16409 | -0.0503 | -2.1604
-15 | -0.3397 | 0.15463 | -0.0556 | -2.1969
-14.5 | -0.3228 | 0.14603 | -0.0607 | -2.2105
-14 | -0.3055 | 0.13776 | -0.0657 | -2.2176
-13 | -0.2905 | 0.11802 | -0.0771 | -2.4614
-12.5 | -0.2729 | 0.1108 | -0.0816 | -2.463
-12 | -0.2654 | 0.1019 | -0.087 | -2.6045
-11.5 | -0.2698 | 0.09152 | -0.0934 | -2.948
-11 | -0.2845 | 0.08045 | -0.1005 | -3.5364
-10.5 | -0.2978 | 0.07027 | -0.1074 | -4.2379
-10 | -0.3053 | 0.06151 | -0.1131 | -4.9634
-9.5 | -0.3279 | 0.05071 | -0.1206 | -6.4662
-9 | -0.3521 | 0.03852 | -0.13 | -9.1407
-8.5 | -0.3825 | 0.03039 | -0.1351 | -12.5864
-8 | -0.4086 | 0.02363 | -0.1376 | -17.2916
-7.5 | -0.4179 | 0.01347 | -0.1399 | -31.0245
-7 | -0.3612 | 0.00934 | -0.1392 | -38.6724
-6.5 | -0.2877 | 0.00796 | -0.138 | -36.1432
-6 | -0.2122 | 0.00727 | -0.1371 | -29.1884
-5.5 | -0.1374 | 0.00672 | -0.1366 | -20.4464
-5 | -0.0632 | 0.00642 | -0.1363 | -9.8442
-4.5 | 0.0102 | 0.00619 | -0.1362 | 1.6478
-4 | 0.0828 | 0.00596 | -0.1364 | 13.8926
-3.5 | 0.1547 | 0.00581 | -0.1367 | 26.6265
-3 | 0.2262 | 0.00568 | -0.1372 | 39.8239
-2.5 | 0.2972 | 0.00558 | -0.1377 | 53.2616
-2 | 0.3678 | 0.00547 | -0.1384 | 67.2395
-1.5 | 0.438 | 0.00525 | -0.1392 | 83.4286
-1 | 0.508 | 0.005 | -0.1402 | 101.6
-0.5 | 0.5779 | 0.00469 | -0.1413 | 123.2196
0 | 0.6479 | 0.0045 | -0.1422 | 143.9778
0.5 | 0.7176 | 0.00455 | -0.1429 | 157.7143
1 | 0.7868 | 0.00463 | -0.1434 | 169.9352
1.5 | 0.8561 | 0.00474 | -0.1438 | 180.6118
2 | 0.9251 | 0.0049 | -0.1441 | 188.7959
2.5 | 0.9927 | 0.00514 | -0.144 | 193.1323
3 | 1.0594 | 0.00545 | -0.1436 | 194.3853
3.5 | 1.1228 | 0.00591 | -0.1424 | 189.9831
4 | 1.1702 | 0.00708 | -0.1386 | 165.2825
4.5 | 1.2151 | 0.00816 | -0.1342 | 148.9093
5 | 1.2481 | 0.00928 | -0.1275 | 134.4935
5.5 | 1.2726 | 0.01041 | -0.1193 | 122.2478
6 | 1.3018 | 0.01176 | -0.1124 | 110.6973
6.5 | 1.339 | 0.01302 | -0.1068 | 102.8418
7 | 1.3811 | 0.01423 | -0.102 | 97.0555
7.5 | 1.4225 | 0.0156 | -0.097 | 91.1859
8 | 1.4639 | 0.01712 | -0.0922 | 85.5082
8.5 | 1.5028 | 0.01893 | -0.0871 | 79.3872
9 | 1.5401 | 0.02101 | -0.082 | 73.3032
9.5 | 1.5739 | 0.02353 | -0.0768 | 66.8891
10 | 1.5998 | 0.02685 | -0.0714 | 59.5829
10.5 | 1.6066 | 0.03186 | -0.0655 | 50.4269
12 | 1.5337 | 0.05766 | -0.0552 | 26.599
12.5 | 1.498 | 0.06949 | -0.0562 | 21.5571
13 | 1.4607 | 0.08278 | -0.0598 | 17.6456
13.5 | 1.4234 | 0.09735 | -0.0658 | 14.6215
14 | 1.3891 | 0.11268 | -0.0737 | 12.3278
14.5 | 1.3587 | 0.12847 | -0.0831 | 10.576
15 | 1.3333 | 0.14428 | -0.0933 | 9.2411
15.5 | 1.3136 | 0.15983 | -0.1038 | 8.2187

## 97. Re 8M Mach 0.00 (1)
BIGFOIL.COM POLAR EXPORT
NACA63-613 a=0.8
NACA63-613 a=0.8 |  |  |  | Cl Max: | 1.521 | at alpha= | 10.5 | deg
JavaFoil+Calcfoil stall+Eppler ext transition |  |  |  | L/D Max: | 148.409 | at alpha= | 5 | deg
Re: | 8000000 |  |  | Cd Min: | 0.00536 | at alpha= | -1 | deg
Mach: | 0 |  |  | Cl=0 at alpha= | -4.6695 | deg
|  |  |  | @ Cl=0.1, Cd= | 0.0063
|  |  |  | @ Cl=0.4, Cd= | 0.005409
|  |  |  | @ Cl=0.6, Cd= | 0.005517
alpha (deg) | Cl | Cd | Cm | Cl/Cd
-17 | -0.568 | 0.12513 | -0.049 | -4.539
-16.5 | -0.577 | 0.11866 | -0.049 | -4.863
-16 | -0.584 | 0.11203 | -0.049 | -5.216
-15.5 | -0.59 | 0.10713 | -0.05 | -5.506
-15 | -0.594 | 0.09829 | -0.053 | -6.048
-14.5 | -0.596 | 0.0917 | -0.055 | -6.502
-14 | -0.597 | 0.08226 | -0.059 | -7.263
-13.5 | -0.596 | 0.07415 | -0.063 | -8.036
-13 | -0.597 | 0.06162 | -0.07 | -9.688
-12.5 | -0.614 | 0.03759 | -0.082 | -16.333
-12 | -0.624 | 0.02164 | -0.09 | -28.855
-11.5 | -0.617 | 0.01522 | -0.093 | -40.561
-11 | -0.598 | 0.0113 | -0.095 | -52.903
-10.5 | -0.595 | 0.00841 | -0.101 | -70.739
-10 | -0.559 | 0.00803 | -0.102 | -69.605
-9.5 | -0.518 | 0.00768 | -0.102 | -67.513
-9 | -0.475 | 0.00729 | -0.103 | -65.142
-8.5 | -0.427 | 0.00702 | -0.103 | -60.723
-8 | -0.376 | 0.00683 | -0.104 | -55.076
-7.5 | -0.323 | 0.00708 | -0.104 | -45.656
-7 | -0.269 | 0.00692 | -0.105 | -38.889
-6.5 | -0.213 | 0.0068 | -0.105 | -31.389
-6 | -0.156 | 0.00667 | -0.106 | -23.416
-5.5 | -0.098 | 0.00657 | -0.106 | -14.949
-5 | -0.039 | 0.00648 | -0.107 | -6.078
-4.5 | 0.02 | 0.00638 | -0.107 | 3.147
-4 | 0.08 | 0.00632 | -0.108 | 12.637
-3.5 | 0.14 | 0.00626 | -0.109 | 22.346
-3 | 0.2 | 0.00619 | -0.109 | 32.369
-2.5 | 0.261 | 0.00617 | -0.11 | 42.266
-2 | 0.321 | 0.00553 | -0.11 | 58.032
-1.5 | 0.382 | 0.00543 | -0.111 | 70.283
-1 | 0.442 | 0.00536 | -0.111 | 82.476
-0.5 | 0.502 | 0.0054 | -0.112 | 93.009
0 | 0.562 | 0.00546 | -0.112 | 102.956
0.5 | 0.622 | 0.00555 | -0.113 | 112.099
1 | 0.682 | 0.00566 | -0.113 | 120.637
1.5 | 0.742 | 0.00578 | -0.114 | 128.503
2 | 0.802 | 0.00595 | -0.114 | 134.85
2.5 | 0.859 | 0.00614 | -0.115 | 139.94
3 | 0.918 | 0.00639 | -0.115 | 143.516
3.5 | 0.977 | 0.00685 | -0.115 | 142.652
4 | 1.034 | 0.00705 | -0.116 | 146.687
4.5 | 1.089 | 0.00751 | -0.116 | 145.011
5 | 1.143 | 0.0077 | -0.117 | 148.409
5.5 | 1.195 | 0.00928 | -0.117 | 128.707
6 | 1.243 | 0.01061 | -0.117 | 117.142
6.5 | 1.291 | 0.01111 | -0.117 | 116.235
7 | 1.337 | 0.01166 | -0.117 | 114.675
7.5 | 1.378 | 0.01218 | -0.118 | 113.158
8 | 1.416 | 0.01269 | -0.118 | 111.561
8.5 | 1.449 | 0.01329 | -0.118 | 109.036
9 | 1.478 | 0.01392 | -0.118 | 106.165
9.5 | 1.501 | 0.01462 | -0.119 | 102.628
10 | 1.514 | 0.01532 | -0.119 | 98.832
10.5 | 1.521 | 0.01615 | -0.119 | 94.156
11 | 1.52 | 0.0171 | -0.119 | 88.899
11.5 | 1.513 | 0.01789 | -0.119 | 84.595
12 | 1.5 | 0.01891 | -0.12 | 79.296
12.5 | 1.479 | 0.02017 | -0.12 | 73.318
13 | 1.453 | 0.02138 | -0.12 | 67.975
13.5 | 1.422 | 0.0226 | -0.12 | 62.915
14 | 1.385 | 0.02422 | -0.12 | 57.196
14.5 | 1.347 | 0.02525 | -0.12 | 53.334
15 | 1.302 | 0.02784 | -0.12 | 46.743
15.5 | 1.256 | 0.02936 | -0.12 | 42.771

## 98. Re 8M Mach 0.00 (2)
BIGFOIL.COM POLAR EXPORT
NACA63-613 a=0.8
NACA63-613 a=0.8 |  |  |  | Cl Max: | 1.9121 | at alpha= | 19.5 | deg
XFOIL ncrit=9 |  |  |  | L/D Max: | 178.076 | at alpha= | 3 | deg
Re: | 8000000 |  |  | Cd Min: | 0.06679 | at alpha= | 20 | deg
Mach: | 0 |  |  | Cl=0 at alpha= | -4.651 | deg
|  |  |  | @ Cl=0.1, Cd= | 0.0054029
|  |  |  | @ Cl=0.4, Cd= | 0.0047019
|  |  |  | @ Cl=0.6, Cd= | 0.0042283
alpha (deg) | Cl | Cd | Cm | Cl/Cd
-20 | -1.337 | 0.0485 | -0.0916 | -27.567
-19.5 | -1.3209 | 0.03865 | -0.1064 | -34.1759
-19 | -1.3273 | 0.03263 | -0.1101 | -40.6773
-18.5 | -1.3326 | 0.02799 | -0.111 | -47.6099
-18 | -1.3341 | 0.02408 | -0.1109 | -55.4028
-17.5 | -1.3533 | 0.02059 | -0.1077 | -65.7261
-17 | -1.332 | 0.01866 | -0.106 | -71.3826
-16.5 | -1.2974 | 0.01714 | -0.1052 | -75.6943
-16 | -1.2553 | 0.01594 | -0.1048 | -78.7516
-15.5 | -1.2094 | 0.01494 | -0.1046 | -80.9505
-15 | -1.1609 | 0.01408 | -0.1046 | -82.4503
-14.5 | -1.1107 | 0.01332 | -0.1047 | -83.3859
-14 | -1.0602 | 0.01241 | -0.1048 | -85.4311
-13.5 | -1.0085 | 0.01157 | -0.1051 | -87.1651
-13 | -0.9552 | 0.01091 | -0.1054 | -87.5527
-12.5 | -0.9008 | 0.01036 | -0.1057 | -86.9498
-12 | -0.8455 | 0.00986 | -0.1062 | -85.7505
-11.5 | -0.79 | 0.00934 | -0.1066 | -84.5824
-11 | -0.7344 | 0.0088 | -0.1071 | -83.4545
-10.5 | -0.678 | 0.00834 | -0.1076 | -81.295
-10 | -0.6211 | 0.00799 | -0.1082 | -77.7347
-9.5 | -0.5638 | 0.00769 | -0.1088 | -73.316
-9 | -0.5066 | 0.00734 | -0.1093 | -69.0191
-8.5 | -0.4491 | 0.00703 | -0.11 | -63.8834
-8 | -0.3912 | 0.00679 | -0.1106 | -57.6141
-7.5 | -0.3331 | 0.0066 | -0.1112 | -50.4697
-7 | -0.2749 | 0.00638 | -0.1119 | -43.0878
-6.5 | -0.2166 | 0.00614 | -0.1125 | -35.2769
-6 | -0.1581 | 0.00596 | -0.1132 | -26.5268
-5.5 | -0.0995 | 0.00583 | -0.1139 | -17.0669
-5 | -0.0409 | 0.00569 | -0.1146 | -7.188
-4.5 | 0.0177 | 0.00555 | -0.1153 | 3.1892
-3.5 | 0.1352 | 0.00534 | -0.1166 | 25.3184
-3 | 0.1939 | 0.00525 | -0.1173 | 36.9333
-2.5 | 0.2526 | 0.00515 | -0.1181 | 49.0485
-2 | 0.3113 | 0.00499 | -0.1188 | 62.3848
-1.5 | 0.3699 | 0.00481 | -0.1196 | 76.9023
-0.5 | 0.4869 | 0.00439 | -0.1213 | 110.9112
0 | 0.5452 | 0.0042 | -0.1221 | 129.8095
0.5 | 0.6034 | 0.00423 | -0.1227 | 142.6478
1 | 0.6614 | 0.00426 | -0.1234 | 155.2582
1.5 | 0.7191 | 0.00436 | -0.1239 | 164.9312
2 | 0.776 | 0.00454 | -0.1243 | 170.9251
2.5 | 0.8324 | 0.00476 | -0.1247 | 174.8739
3 | 0.8886 | 0.00499 | -0.125 | 178.0762
3.5 | 0.9393 | 0.00571 | -0.1245 | 164.5009
4 | 0.9895 | 0.00643 | -0.1239 | 153.888
4.5 | 1.0397 | 0.00709 | -0.1233 | 146.6432
5 | 1.0894 | 0.00774 | -0.1225 | 140.7494
5.5 | 1.139 | 0.00834 | -0.1218 | 136.5707
6 | 1.1876 | 0.00895 | -0.1208 | 132.6927
6.5 | 1.2359 | 0.00952 | -0.1198 | 129.8214
7.5 | 1.333 | 0.01044 | -0.1179 | 127.682
8 | 1.3797 | 0.01092 | -0.1167 | 126.3462
8.5 | 1.4248 | 0.01142 | -0.1152 | 124.7636
9 | 1.4683 | 0.01191 | -0.1134 | 123.283
9.5 | 1.502 | 0.01246 | -0.1097 | 120.5457
10 | 1.5335 | 0.01306 | -0.1058 | 117.4196
10.5 | 1.5661 | 0.01375 | -0.1024 | 113.8982
11.5 | 1.6265 | 0.01521 | -0.0952 | 106.9362
12 | 1.6574 | 0.01623 | -0.0922 | 102.1195
12.5 | 1.6853 | 0.01747 | -0.0889 | 96.4682
13 | 1.7127 | 0.01881 | -0.0857 | 91.0526
13.5 | 1.7396 | 0.02025 | -0.0827 | 85.9062
14 | 1.7624 | 0.02203 | -0.0795 | 80
14.5 | 1.7845 | 0.02397 | -0.0765 | 74.4472
15 | 1.8064 | 0.02602 | -0.0738 | 69.4235
15.5 | 1.824 | 0.02855 | -0.071 | 63.8879
16 | 1.8391 | 0.03143 | -0.0684 | 58.5142
16.5 | 1.8544 | 0.03451 | -0.0663 | 53.7351
17 | 1.8697 | 0.03774 | -0.0645 | 49.5416
17.5 | 1.8838 | 0.04127 | -0.0629 | 45.6457
18 | 1.8924 | 0.04553 | -0.0616 | 41.5638
18.5 | 1.9038 | 0.0497 | -0.0608 | 38.3058
19 | 1.9072 | 0.05499 | -0.0603 | 34.6827
19.5 | 1.9121 | 0.0603 | -0.0602 | 31.7098
20 | 1.9099 | 0.06679 | -0.0606 | 28.5956

## 99. Re 8M Mach 0.10 (1)
BIGFOIL.COM POLAR EXPORT
NACA63-613 a=0.8
NACA63-613 a=0.8 |  |  |  | Cl Max: | 1.517 | at alpha= | 10.5 | deg
JavaFoil+Calcfoil stall+Eppler ext transition |  |  |  | L/D Max: | 147.883 | at alpha= | 5 | deg
Re: | 8000000 |  |  | Cd Min: | 0.00536 | at alpha= | -1 | deg
Mach: | 0.1 |  |  | Cl=0 at alpha= | -4.6667 | deg
|  |  |  | @ Cl=0.1, Cd= | 0.0063103
|  |  |  | @ Cl=0.4, Cd= | 0.0054407
|  |  |  | @ Cl=0.6, Cd= | 0.0055342
alpha (deg) | Cl | Cd | Cm | Cl/Cd
-17 | -0.534 | 0.12834 | -0.048 | -4.161
-16.5 | -0.546 | 0.12144 | -0.048 | -4.499
-16 | -0.557 | 0.11433 | -0.05 | -4.874
-15.5 | -0.566 | 0.10852 | -0.05 | -5.212
-15 | -0.572 | 0.10171 | -0.051 | -5.623
-14.5 | -0.576 | 0.09531 | -0.052 | -6.045
-14 | -0.58 | 0.08554 | -0.057 | -6.779
-13.5 | -0.58 | 0.07734 | -0.061 | -7.504
-13 | -0.578 | 0.06993 | -0.064 | -8.262
-12.5 | -0.582 | 0.05453 | -0.073 | -10.666
-12 | -0.609 | 0.0259 | -0.088 | -23.504
-11.5 | -0.607 | 0.0171 | -0.093 | -35.515
-11 | -0.592 | 0.01334 | -0.095 | -44.406
-10.5 | -0.593 | 0.00854 | -0.101 | -69.49
-10 | -0.558 | 0.0081 | -0.102 | -68.868
-9.5 | -0.518 | 0.00771 | -0.103 | -67.23
-9 | -0.475 | 0.00733 | -0.103 | -64.836
-8.5 | -0.427 | 0.00708 | -0.104 | -60.344
-8 | -0.377 | 0.00683 | -0.104 | -55.16
-7.5 | -0.324 | 0.0071 | -0.105 | -45.676
-7 | -0.27 | 0.00694 | -0.105 | -38.936
-6.5 | -0.214 | 0.00681 | -0.106 | -31.445
-6 | -0.157 | 0.00669 | -0.106 | -23.47
-5.5 | -0.099 | 0.00658 | -0.107 | -14.991
-5 | -0.04 | 0.00649 | -0.107 | -6.097
-4.5 | 0.02 | 0.00639 | -0.108 | 3.159
-4 | 0.08 | 0.00633 | -0.109 | 12.687
-3.5 | 0.141 | 0.00627 | -0.109 | 22.437
-3 | 0.201 | 0.00619 | -0.11 | 32.504
-2.5 | 0.262 | 0.00617 | -0.11 | 42.45
-2 | 0.323 | 0.00556 | -0.111 | 58.038
-1.5 | 0.384 | 0.00547 | -0.111 | 70.222
-1 | 0.444 | 0.00536 | -0.112 | 82.814
-0.5 | 0.505 | 0.00539 | -0.112 | 93.657
0 | 0.565 | 0.00547 | -0.113 | 103.404
0.5 | 0.625 | 0.00558 | -0.113 | 112.06
1 | 0.686 | 0.0057 | -0.114 | 120.382
1.5 | 0.746 | 0.00582 | -0.114 | 128.203
2 | 0.806 | 0.00597 | -0.115 | 134.968
2.5 | 0.863 | 0.00619 | -0.115 | 139.373
3 | 0.922 | 0.00645 | -0.116 | 143.017
3.5 | 0.981 | 0.00687 | -0.116 | 142.932
4 | 1.039 | 0.00706 | -0.117 | 147.114
4.5 | 1.094 | 0.00754 | -0.117 | 145.21
5 | 1.149 | 0.00777 | -0.117 | 147.883
5.5 | 1.2 | 0.00937 | -0.117 | 128.091
6 | 1.248 | 0.01071 | -0.117 | 116.604
6.5 | 1.296 | 0.01127 | -0.118 | 115.024
7 | 1.342 | 0.01176 | -0.118 | 114.139
7.5 | 1.383 | 0.01229 | -0.118 | 112.559
8 | 1.42 | 0.01285 | -0.118 | 110.511
8.5 | 1.452 | 0.01342 | -0.119 | 108.21
9 | 1.48 | 0.01407 | -0.119 | 105.193
9.5 | 1.502 | 0.0148 | -0.119 | 101.471
10 | 1.513 | 0.01553 | -0.119 | 97.414
10.5 | 1.517 | 0.01637 | -0.12 | 92.655
11 | 1.514 | 0.01726 | -0.12 | 87.722
11.5 | 1.503 | 0.01829 | -0.12 | 82.175
12 | 1.485 | 0.01941 | -0.12 | 76.498
12.5 | 1.46 | 0.02058 | -0.12 | 70.96
13 | 1.429 | 0.02182 | -0.12 | 65.502
13.5 | 1.392 | 0.02309 | -0.12 | 60.308
14 | 1.35 | 0.02488 | -0.12 | 54.256
14.5 | 1.304 | 0.02677 | -0.12 | 48.693
15 | 1.254 | 0.02892 | -0.12 | 43.352
15.5 | 1.2 | 0.03116 | -0.12 | 38.496

## 100. Re 8M Mach 0.10 (2)
BIGFOIL.COM POLAR EXPORT
NACA63-613 a=0.8
NACA63-613 a=0.8 |  |  |  | Cl Max: | 1.8979 | at alpha= | 19.5 | deg
XFOIL ncrit=9 |  |  |  | L/D Max: | 178.8 | at alpha= | 3 | deg
Re: | 8000000 |  |  | Cd Min: | 0.07832 | at alpha= | -20 | deg
Mach: | 0.1 |  |  | Cl=0 at alpha= | -4.6489 | deg
|  |  |  | @ Cl=0.1, Cd= | 0.0054266
|  |  |  | @ Cl=0.4, Cd= | 0.0047253
|  |  |  | @ Cl=0.6, Cd= | 0.0042276
alpha (deg) | Cl | Cd | Cm | Cl/Cd
-20 | -1.1734 | 0.07832 | -0.0706 | -14.9821
-19.5 | -1.2698 | 0.05071 | -0.0972 | -25.0404
-19 | -1.2749 | 0.03985 | -0.1104 | -31.9925
-18.5 | -1.2949 | 0.03321 | -0.1129 | -38.9913
-18 | -1.3002 | 0.02835 | -0.1141 | -45.8624
-17.5 | -1.3022 | 0.02431 | -0.114 | -53.5664
-17 | -1.3175 | 0.02089 | -0.111 | -63.0685
-16.5 | -1.298 | 0.01878 | -0.1092 | -69.1161
-16 | -1.2627 | 0.01712 | -0.1082 | -73.7558
-15.5 | -1.2202 | 0.01576 | -0.1076 | -77.4239
-15 | -1.1729 | 0.0147 | -0.1073 | -79.7891
-14.5 | -1.1228 | 0.01381 | -0.1072 | -81.3034
-14 | -1.0707 | 0.01302 | -0.1072 | -82.235
-13.5 | -1.019 | 0.01204 | -0.1072 | -84.6346
-13 | -0.9656 | 0.01124 | -0.1073 | -85.9075
-12.5 | -0.9108 | 0.0106 | -0.1075 | -85.9245
-12 | -0.8548 | 0.01004 | -0.1078 | -85.1394
-11.5 | -0.7983 | 0.00956 | -0.1081 | -83.5042
-11 | -0.7419 | 0.00898 | -0.1085 | -82.6169
-10.5 | -0.6849 | 0.00847 | -0.1089 | -80.8619
-10 | -0.6274 | 0.00808 | -0.1094 | -77.6485
-9.5 | -0.5695 | 0.00776 | -0.1098 | -73.3892
-9 | -0.5114 | 0.00743 | -0.1104 | -68.8291
-8.5 | -0.4533 | 0.00709 | -0.1109 | -63.9351
-8 | -0.3949 | 0.00683 | -0.1115 | -57.8184
-7.5 | -0.3362 | 0.00663 | -0.112 | -50.7089
-7 | -0.2774 | 0.00643 | -0.1127 | -43.1415
-6.5 | -0.2186 | 0.00617 | -0.1133 | -35.4295
-6 | -0.1596 | 0.00598 | -0.1139 | -26.689
-5 | -0.0415 | 0.0057 | -0.1153 | -7.2807
-4.5 | 0.0176 | 0.00556 | -0.1159 | 3.1655
-4 | 0.0767 | 0.00547 | -0.1166 | 14.0219
-3.5 | 0.1358 | 0.00536 | -0.1173 | 25.3358
-3 | 0.195 | 0.00526 | -0.118 | 37.0722
-2.5 | 0.2541 | 0.00516 | -0.1187 | 49.2442
-2 | 0.3131 | 0.005 | -0.1194 | 62.62
-1.5 | 0.3721 | 0.00482 | -0.1202 | 77.1992
-1 | 0.431 | 0.00462 | -0.1211 | 93.29
0 | 0.5485 | 0.00421 | -0.1228 | 130.285
0.5 | 0.6071 | 0.00423 | -0.1234 | 143.5225
1 | 0.6655 | 0.00427 | -0.124 | 155.8548
1.5 | 0.7235 | 0.00436 | -0.1246 | 165.9404
2 | 0.7808 | 0.00455 | -0.125 | 171.6044
2.5 | 0.8375 | 0.00477 | -0.1253 | 175.5765
3 | 0.894 | 0.005 | -0.1256 | 178.8
3.5 | 0.9451 | 0.00572 | -0.1251 | 165.2273
4 | 0.9954 | 0.00645 | -0.1244 | 154.3256
4.5 | 1.0458 | 0.00713 | -0.1237 | 146.676
5 | 1.0956 | 0.00778 | -0.1229 | 140.8226
5.5 | 1.1453 | 0.00839 | -0.1221 | 136.5077
6 | 1.1939 | 0.00902 | -0.121 | 132.3614
6.5 | 1.2425 | 0.00959 | -0.12 | 129.562
7 | 1.2915 | 0.01006 | -0.119 | 128.3797
7.5 | 1.3396 | 0.01052 | -0.1178 | 127.3384
8 | 1.3863 | 0.01101 | -0.1164 | 125.9128
8.5 | 1.4308 | 0.01153 | -0.1147 | 124.0937
9 | 1.4731 | 0.01203 | -0.1125 | 122.4522
9.5 | 1.503 | 0.01263 | -0.1079 | 119.0024
10 | 1.5362 | 0.01326 | -0.1043 | 115.8522
10.5 | 1.5687 | 0.01401 | -0.1008 | 111.97
11.5 | 1.63 | 0.01557 | -0.0936 | 104.6885
12 | 1.6604 | 0.01668 | -0.0904 | 99.5444
12.5 | 1.688 | 0.01802 | -0.087 | 93.6737
13 | 1.7162 | 0.01939 | -0.0839 | 88.5095
13.5 | 1.7418 | 0.02102 | -0.0807 | 82.8639
14 | 1.763 | 0.023 | -0.0773 | 76.6522
14.5 | 1.7856 | 0.02502 | -0.0744 | 71.3669
15 | 1.8058 | 0.02734 | -0.0715 | 66.0497
15.5 | 1.8216 | 0.03018 | -0.0687 | 60.3579
16 | 1.8377 | 0.03319 | -0.0663 | 55.3691
16.5 | 1.8542 | 0.03633 | -0.0643 | 51.0377
17 | 1.8678 | 0.03993 | -0.0625 | 46.7769
17.5 | 1.8802 | 0.04385 | -0.0611 | 42.878
18 | 1.8864 | 0.0486 | -0.0599 | 38.8148
18.5 | 1.8959 | 0.05325 | -0.0593 | 35.6038
19 | 1.8966 | 0.05912 | -0.059 | 32.0805
19.5 | 1.8979 | 0.06525 | -0.0593 | 29.0866
20 | 1.8923 | 0.07251 | -0.0601 | 26.0971

## 101. Re 8M Mach 0.25 (1)
BIGFOIL.COM POLAR EXPORT
NACA63-613 a=0.8
NACA63-613 a=0.8 |  |  |  | Cl Max: | 1.499 | at alpha= | 9.5 | deg
JavaFoil+Calcfoil stall+Eppler ext transition |  |  |  | L/D Max: | 150.856 | at alpha= | 4.5 | deg
Re: | 8000000 |  |  | Cd Min: | 0.00543 | at alpha= | -1 | deg
Mach: | 0.25 |  |  | Cl=0 at alpha= | -4.6693 | deg
|  |  |  | @ Cl=0.1, Cd= | 0.0063626
|  |  |  | @ Cl=0.4, Cd= | 0.0055024
|  |  |  | @ Cl=0.6, Cd= | 0.0055776
alpha (deg) | Cl | Cd | Cm | Cl/Cd
-15.5 | -0.344 | 0.12385 | -0.046 | -2.779
-15 | -0.381 | 0.11622 | -0.047 | -3.278
-14.5 | -0.413 | 0.10678 | -0.048 | -3.87
-14 | -0.44 | 0.09895 | -0.049 | -4.451
-13.5 | -0.463 | 0.09161 | -0.051 | -5.05
-13 | -0.479 | 0.08483 | -0.053 | -5.646
-12.5 | -0.49 | 0.07712 | -0.056 | -6.354
-12 | -0.494 | 0.07245 | -0.057 | -6.813
-11.5 | -0.496 | 0.06305 | -0.065 | -7.859
-11 | -0.491 | 0.0546 | -0.07 | -9.001
-10.5 | -0.534 | 0.01678 | -0.096 | -31.817
-10 | -0.521 | 0.01093 | -0.099 | -47.696
-9.5 | -0.514 | 0.00822 | -0.105 | -62.6
-9 | -0.476 | 0.00773 | -0.106 | -61.548
-8.5 | -0.43 | 0.00737 | -0.107 | -58.448
-8 | -0.382 | 0.00701 | -0.107 | -54.417
-7.5 | -0.33 | 0.00728 | -0.108 | -45.319
-7 | -0.275 | 0.0071 | -0.108 | -38.78
-6.5 | -0.219 | 0.00692 | -0.109 | -31.638
-6 | -0.161 | 0.00677 | -0.109 | -23.726
-5.5 | -0.101 | 0.00665 | -0.11 | -15.199
-5 | -0.041 | 0.00656 | -0.11 | -6.183
-4.5 | 0.021 | 0.00648 | -0.111 | 3.194
-4 | 0.082 | 0.00638 | -0.112 | 12.922
-3.5 | 0.144 | 0.00632 | -0.112 | 22.863
-3 | 0.207 | 0.00626 | -0.113 | 33.002
-2.5 | 0.269 | 0.00622 | -0.113 | 43.266
-2 | 0.331 | 0.00566 | -0.114 | 58.598
-1.5 | 0.394 | 0.00551 | -0.114 | 71.558
-1 | 0.457 | 0.00543 | -0.115 | 84.007
-0.5 | 0.519 | 0.00547 | -0.115 | 94.824
0 | 0.581 | 0.00555 | -0.116 | 104.705
0.5 | 0.643 | 0.00564 | -0.116 | 113.999
1 | 0.705 | 0.00577 | -0.117 | 122.161
1.5 | 0.767 | 0.00589 | -0.117 | 130.201
2 | 0.828 | 0.0061 | -0.118 | 135.88
2.5 | 0.886 | 0.00632 | -0.118 | 140.255
3 | 0.947 | 0.00661 | -0.119 | 143.443
3.5 | 1.008 | 0.00717 | -0.119 | 140.565
4 | 1.066 | 0.00731 | -0.12 | 145.686
4.5 | 1.123 | 0.00744 | -0.12 | 150.856
5 | 1.177 | 0.00885 | -0.12 | 132.926
5.5 | 1.228 | 0.0099 | -0.12 | 124.042
6 | 1.277 | 0.01117 | -0.12 | 114.31
6.5 | 1.324 | 0.0118 | -0.121 | 112.259
7 | 1.369 | 0.01237 | -0.121 | 110.684
7.5 | 1.408 | 0.01296 | -0.121 | 108.645
8 | 1.441 | 0.0136 | -0.121 | 105.921
8.5 | 1.467 | 0.01432 | -0.122 | 102.498
9 | 1.487 | 0.01508 | -0.122 | 98.63
9.5 | 1.499 | 0.01591 | -0.122 | 94.225
10 | 1.495 | 0.01681 | -0.122 | 88.908
10.5 | 1.479 | 0.01795 | -0.123 | 82.397
11 | 1.451 | 0.01902 | -0.123 | 76.309
11.5 | 1.411 | 0.02048 | -0.123 | 68.915
12 | 1.359 | 0.02183 | -0.123 | 62.237
12.5 | 1.295 | 0.02347 | -0.123 | 55.165
13 | 1.219 | 0.02534 | -0.123 | 48.119
13.5 | 1.131 | 0.0284 | -0.122 | 39.838
14 | 1.026 | 0.03348 | -0.12 | 30.65
14.5 | 0.899 | 0.04647 | -0.115 | 19.347

## 102. Re 8M Mach 0.25 (2)
BIGFOIL.COM POLAR EXPORT
NACA63-613 a=0.8
NACA63-613 a=0.8 |  |  |  | Cl Max: | 1.8415 | at alpha= | 17 | deg
XFOIL ncrit=9 |  |  |  | L/D Max: | 182.308 | at alpha= | 3 | deg
Re: | 8000000 |  |  | Cd Min: | 0.19763 | at alpha= | -19.5 | deg
Mach: | 0.25 |  |  | Cl=0 at alpha= | -4.6356 | deg
|  |  |  | @ Cl=0.1, Cd= | 0.005478
|  |  |  | @ Cl=0.4, Cd= | 0.0048341
|  |  |  | @ Cl=0.6, Cd= | 0.0042564
alpha (deg) | Cl | Cd | Cm | Cl/Cd
-19.5 | -0.5265 | 0.19763 | -0.0158 | -2.6641
-19 | -0.505 | 0.1928 | -0.0195 | -2.6193
-18.5 | -0.519 | 0.17613 | -0.0273 | -2.9467
-17.5 | -0.5474 | 0.1468 | -0.0438 | -3.7289
-17 | -0.943 | 0.0689 | -0.0991 | -13.6865
-16.5 | -1.0418 | 0.04791 | -0.1156 | -21.7449
-16 | -1.0826 | 0.03741 | -0.1226 | -28.9388
-15.5 | -1.111 | 0.02973 | -0.1262 | -37.3697
-15 | -1.1289 | 0.02424 | -0.1266 | -46.5718
-14.5 | -1.1446 | 0.02043 | -0.1236 | -56.0255
-14 | -1.1177 | 0.01753 | -0.1218 | -63.7593
-13.5 | -1.0728 | 0.01552 | -0.1204 | -69.1237
-13 | -1.0202 | 0.01404 | -0.1193 | -72.6638
-12.5 | -0.9636 | 0.01289 | -0.1184 | -74.7556
-12 | -0.9063 | 0.01166 | -0.1177 | -77.7273
-11.5 | -0.8468 | 0.01075 | -0.1171 | -78.7721
-11 | -0.7859 | 0.01004 | -0.1167 | -78.2769
-10.5 | -0.7244 | 0.00943 | -0.1164 | -76.8187
-10 | -0.6633 | 0.00875 | -0.1162 | -75.8057
-9.5 | -0.6016 | 0.00826 | -0.1161 | -72.8329
-9 | -0.5396 | 0.00788 | -0.1162 | -68.4772
-8.5 | -0.4776 | 0.00752 | -0.1163 | -63.5106
-8 | -0.4159 | 0.0071 | -0.1165 | -58.5775
-7.5 | -0.3539 | 0.00683 | -0.1168 | -51.8155
-7 | -0.2919 | 0.0066 | -0.1171 | -44.2273
-6.5 | -0.2301 | 0.00635 | -0.1175 | -36.2362
-6 | -0.1684 | 0.00611 | -0.118 | -27.5614
-5.5 | -0.1066 | 0.00594 | -0.1185 | -17.9461
-5 | -0.0449 | 0.0058 | -0.119 | -7.7414
-4.5 | 0.0167 | 0.00563 | -0.1196 | 2.9663
-4 | 0.0782 | 0.00551 | -0.1202 | 14.1924
-3.5 | 0.1395 | 0.00542 | -0.1209 | 25.738
-3 | 0.2008 | 0.00533 | -0.1215 | 37.6735
-2.5 | 0.262 | 0.00523 | -0.1222 | 50.0956
-2 | 0.3232 | 0.00508 | -0.1229 | 63.622
-1.5 | 0.3843 | 0.00489 | -0.1238 | 78.589
0 | 0.5668 | 0.00424 | -0.1264 | 133.6792
0.5 | 0.6274 | 0.00427 | -0.127 | 146.9321
1 | 0.6878 | 0.00431 | -0.1277 | 159.5824
1.5 | 0.7479 | 0.00441 | -0.1282 | 169.5918
2 | 0.8072 | 0.00459 | -0.1286 | 175.8606
2.5 | 0.8658 | 0.00483 | -0.1289 | 179.2547
3 | 0.9243 | 0.00507 | -0.1291 | 182.3077
3.5 | 0.9773 | 0.00575 | -0.1284 | 169.9652
4 | 1.028 | 0.00657 | -0.1274 | 156.4688
4.5 | 1.0786 | 0.00733 | -0.1262 | 147.1487
5 | 1.129 | 0.00804 | -0.125 | 140.4229
5.5 | 1.1787 | 0.00873 | -0.1236 | 135.0172
6 | 1.2277 | 0.00938 | -0.122 | 130.8849
6.5 | 1.276 | 0.01001 | -0.1202 | 127.4725
7 | 1.3248 | 0.01053 | -0.1184 | 125.812
7.5 | 1.3719 | 0.01105 | -0.1164 | 124.1538
8 | 1.4138 | 0.01156 | -0.1132 | 122.301
8.5 | 1.4467 | 0.01218 | -0.1085 | 118.7767
9 | 1.482 | 0.01289 | -0.1044 | 114.9728
9.5 | 1.5172 | 0.01372 | -0.1005 | 110.5831
10 | 1.5522 | 0.01463 | -0.0968 | 106.0971
10.5 | 1.5843 | 0.01574 | -0.0928 | 100.6544
11 | 1.6158 | 0.01657 | -0.0888 | 97.5136
11.5 | 1.6462 | 0.018 | -0.085 | 91.4556
12 | 1.675 | 0.01961 | -0.0812 | 85.4156
12.5 | 1.702 | 0.02146 | -0.0774 | 79.3103
13 | 1.7253 | 0.02365 | -0.0736 | 72.9514
13.5 | 1.7484 | 0.02605 | -0.0702 | 67.1171
14 | 1.768 | 0.02889 | -0.0668 | 61.1976
14.5 | 1.7846 | 0.03218 | -0.0637 | 55.4568
15 | 1.802 | 0.03567 | -0.0611 | 50.5186
15.5 | 1.8173 | 0.03955 | -0.0588 | 45.9494
16 | 1.8285 | 0.04409 | -0.0569 | 41.472
16.5 | 1.8371 | 0.04913 | -0.0554 | 37.3926
17 | 1.8415 | 0.05494 | -0.0545 | 33.5184
17.5 | 1.8412 | 0.06159 | -0.0542 | 29.8945
18 | 1.8366 | 0.06917 | -0.0546 | 26.552
18.5 | 1.8291 | 0.07746 | -0.0559 | 23.6135
19 | 1.8078 | 0.08813 | -0.0586 | 20.5129
19.5 | 1.7908 | 0.09863 | -0.062 | 18.1567
20 | 1.7699 | 0.11011 | -0.0665 | 16.0739

## 103. Re 8M Mach 0.50 (1)
BIGFOIL.COM POLAR EXPORT
NACA63-613 a=0.8
NACA63-613 a=0.8 |  |  |  | Cl Max: | 1.45 | at alpha= | 7 | deg
JavaFoil+Calcfoil stall+Eppler ext transition |  |  |  | L/D Max: | 154.499 | at alpha= | 3 | deg
Re: | 8000000 |  |  | Cd Min: | 0.0057 | at alpha= | -1 | deg
Mach: | 0.5 |  |  | Cl=0 at alpha= | -4.6691 | deg
|  |  |  | @ Cl=0.1, Cd= | 0.0066784
|  |  |  | @ Cl=0.4, Cd= | 0.0059759
|  |  |  | @ Cl=0.6, Cd= | 0.0058048
alpha (deg) | Cl | Cd | Cm | Cl/Cd
-20 | -0.857 | 0.15266 | -0.061 | -5.611
-19.5 | -0.831 | 0.15148 | -0.063 | -5.488
-19 | -0.803 | 0.14299 | -0.063 | -5.617
-18.5 | -0.774 | 0.13941 | -0.062 | -5.552
-18 | -0.744 | 0.13404 | -0.06 | -5.553
-17.5 | -0.717 | 0.1289 | -0.06 | -5.56
-17 | -0.689 | 0.12445 | -0.06 | -5.537
-16.5 | -0.663 | 0.12165 | -0.062 | -5.447
-16 | -0.634 | 0.115 | -0.061 | -5.512
-15.5 | -0.606 | 0.10814 | -0.061 | -5.603
-15 | -0.578 | 0.10073 | -0.061 | -5.741
-14.5 | -0.551 | 0.09418 | -0.063 | -5.852
-14 | -0.524 | 0.08727 | -0.065 | -6.007
-13.5 | -0.493 | 0.09493 | -0.059 | -5.196
-13 | -0.466 | 0.08769 | -0.06 | -5.309
-12.5 | -0.439 | 0.07982 | -0.062 | -5.494
-12 | -0.412 | 0.07292 | -0.066 | -5.649
-11.5 | -0.39 | 0.06031 | -0.077 | -6.474
-11 | -0.387 | 0.03229 | -0.097 | -11.987
-10.5 | -0.325 | 0.07057 | -0.057 | -4.605
-10 | -0.298 | 0.06469 | -0.059 | -4.599
-9.5 | -0.27 | 0.05866 | -0.062 | -4.604
-9 | -0.244 | 0.05245 | -0.068 | -4.642
-8.5 | -0.213 | 0.05669 | -0.057 | -3.764
-8 | -0.186 | 0.05113 | -0.058 | -3.631
-7.5 | -0.249 | 0.04364 | -0.073 | -5.713
-7 | -0.279 | 0.00821 | -0.121 | -33.955
-6.5 | -0.231 | 0.00765 | -0.122 | -30.187
-6 | -0.173 | 0.00739 | -0.122 | -23.473
-5.5 | -0.111 | 0.0071 | -0.123 | -15.587
-5 | -0.045 | 0.00695 | -0.123 | -6.441
-4.5 | 0.023 | 0.0068 | -0.124 | 3.376
-4 | 0.092 | 0.00669 | -0.125 | 13.7
-3.5 | 0.161 | 0.00659 | -0.125 | 24.403
-3 | 0.231 | 0.00652 | -0.126 | 35.372
-2.5 | 0.3 | 0.00648 | -0.126 | 46.366
-2 | 0.37 | 0.00609 | -0.127 | 60.829
-1.5 | 0.441 | 0.00582 | -0.128 | 75.763
-1 | 0.51 | 0.0057 | -0.128 | 89.478
-0.5 | 0.58 | 0.00577 | -0.129 | 100.488
0 | 0.649 | 0.00589 | -0.129 | 110.237
0.5 | 0.719 | 0.00603 | -0.13 | 119.19
1 | 0.788 | 0.0062 | -0.131 | 126.992
1.5 | 0.857 | 0.0064 | -0.131 | 133.845
2 | 0.926 | 0.0067 | -0.132 | 138.175
2.5 | 0.989 | 0.00705 | -0.132 | 140.422
3 | 1.054 | 0.00682 | -0.132 | 154.499
3.5 | 1.118 | 0.00802 | -0.133 | 139.403
4 | 1.18 | 0.00865 | -0.133 | 136.367
4.5 | 1.239 | 0.00956 | -0.133 | 129.564
5 | 1.295 | 0.01105 | -0.133 | 117.216
5.5 | 1.344 | 0.01295 | -0.133 | 103.855
6 | 1.39 | 0.01386 | -0.134 | 100.274
6.5 | 1.426 | 0.01475 | -0.134 | 96.705
7 | 1.45 | 0.01584 | -0.134 | 91.556
7.5 | 1.443 | 0.01708 | -0.134 | 84.492
8 | 1.377 | 0.01857 | -0.134 | 74.111
8.5 | 0.867 | 0.02151 | -0.134 | 40.298
9 | 0.898 | 0.02211 | -0.135 | 40.608
9.5 | 0.919 | 0.02586 | -0.133 | 35.532
10 | 0.958 | 0.0245 | -0.135 | 39.094
10.5 | 0.984 | 0.0277 | -0.135 | 35.51
11 | 0.853 | 0.08048 | -0.076 | 10.601
11.5 | 1.045 | 0.02916 | -0.135 | 35.831
12 | 1.054 | 0.03576 | -0.132 | 29.482

## 104. Re 8M Mach 0.50 (2)
BIGFOIL.COM POLAR EXPORT
NACA63-613 a=0.8
NACA63-613 a=0.8 |  |  |  | Cl Max: | 1.6191 | at alpha= | 10.5 | deg
XFOIL ncrit=9 |  |  |  | L/D Max: | 195.915 | at alpha= | 3 | deg
Re: | 8000000 |  |  | Cd Min: | 0.2397 | at alpha= | -20 | deg
Mach: | 0.5 |  |  | Cl=0 at alpha= | -4.5693 | deg
|  |  |  | @ Cl=0.1, Cd= | 0.0057868
|  |  |  | @ Cl=0.4, Cd= | 0.0052891
|  |  |  | @ Cl=0.6, Cd= | 0.0046129
alpha (deg) | Cl | Cd | Cm | Cl/Cd
-20 | -0.5414 | 0.2397 | -0.005 | -2.2587
-19.5 | -0.519 | 0.23175 | -0.01 | -2.2395
-19 | -0.4984 | 0.22272 | -0.0152 | -2.2378
-18.5 | -0.4786 | 0.2137 | -0.0204 | -2.2396
-17.5 | -0.434 | 0.19788 | -0.0304 | -2.1932
-17 | -0.4147 | 0.18876 | -0.0355 | -2.197
-16.5 | -0.3951 | 0.18014 | -0.0406 | -2.1933
-16 | -0.3772 | 0.17128 | -0.0457 | -2.2022
-15.5 | -0.3563 | 0.16342 | -0.0506 | -2.1803
-15 | -0.3422 | 0.15367 | -0.056 | -2.2268
-14.5 | -0.3265 | 0.14486 | -0.0613 | -2.2539
-14 | -0.3106 | 0.13636 | -0.0664 | -2.2778
-13.5 | -0.2975 | 0.12761 | -0.0715 | -2.3313
-13 | -0.2984 | 0.11625 | -0.0782 | -2.5669
-12.5 | -0.2814 | 0.1089 | -0.0828 | -2.584
-12 | -0.2744 | 0.10008 | -0.0882 | -2.7418
-11.5 | -0.2826 | 0.08932 | -0.0949 | -3.1639
-11 | -0.3033 | 0.07753 | -0.1029 | -3.912
-10.5 | -0.3206 | 0.06718 | -0.1101 | -4.7723
-10 | -0.329 | 0.05833 | -0.1159 | -5.6403
-9.5 | -0.3485 | 0.04701 | -0.1238 | -7.4133
-9 | -0.3726 | 0.03634 | -0.1322 | -10.2532
-8.5 | -0.4038 | 0.02913 | -0.1355 | -13.862
-8 | -0.4231 | 0.02218 | -0.1383 | -19.0757
-7.5 | -0.4237 | 0.01253 | -0.1402 | -33.8148
-7 | -0.364 | 0.00873 | -0.1393 | -41.6953
-6.5 | -0.2888 | 0.00762 | -0.1381 | -37.9003
-6 | -0.2129 | 0.00702 | -0.1372 | -30.3276
-5.5 | -0.1378 | 0.00654 | -0.1366 | -21.0703
-5 | -0.0634 | 0.00625 | -0.1363 | -10.144
-4.5 | 0.0102 | 0.00603 | -0.1363 | 1.6915
-4 | 0.0829 | 0.00582 | -0.1365 | 14.244
-3.5 | 0.155 | 0.00568 | -0.1368 | 27.2887
-3 | 0.2265 | 0.00557 | -0.1373 | 40.6643
-2.5 | 0.2974 | 0.00548 | -0.1378 | 54.2701
-2 | 0.368 | 0.00538 | -0.1385 | 68.4015
-1.5 | 0.4384 | 0.00518 | -0.1393 | 84.6332
-1 | 0.5087 | 0.00494 | -0.1403 | 102.9757
-0.5 | 0.5787 | 0.00468 | -0.1413 | 123.6538
0 | 0.6485 | 0.00446 | -0.1423 | 145.4036
0.5 | 0.718 | 0.0045 | -0.1429 | 159.5556
1 | 0.7874 | 0.00457 | -0.1435 | 172.2976
1.5 | 0.8568 | 0.00469 | -0.1439 | 182.6866
2 | 0.9259 | 0.00484 | -0.1442 | 191.3017
2.5 | 0.9931 | 0.0051 | -0.1441 | 194.7255
3 | 1.0599 | 0.00541 | -0.1437 | 195.915
3.5 | 1.1219 | 0.00595 | -0.1424 | 188.5546
4 | 1.1689 | 0.00713 | -0.1385 | 163.9411
4.5 | 1.214 | 0.0082 | -0.1341 | 148.0488
5 | 1.2513 | 0.00921 | -0.1281 | 135.8632
5.5 | 1.2773 | 0.01026 | -0.12 | 124.4932
6 | 1.3075 | 0.01154 | -0.1132 | 113.3016
6.5 | 1.3474 | 0.01267 | -0.1079 | 106.3457
7.5 | 1.4323 | 0.01514 | -0.0981 | 94.6037
8 | 1.473 | 0.01666 | -0.093 | 88.4154
8.5 | 1.5146 | 0.01831 | -0.0881 | 82.7198
9 | 1.5506 | 0.02041 | -0.0827 | 75.9726
9.5 | 1.5874 | 0.02271 | -0.0776 | 69.8987
10 | 1.6136 | 0.02595 | -0.0719 | 62.1811
10.5 | 1.6191 | 0.03097 | -0.0658 | 52.2796
11 | 1.6005 | 0.03834 | -0.0604 | 41.7449
12 | 1.5411 | 0.05688 | -0.0549 | 27.0939
12.5 | 1.5037 | 0.06884 | -0.0559 | 21.8434
13 | 1.4666 | 0.08206 | -0.0594 | 17.8723
13.5 | 1.4297 | 0.09654 | -0.0653 | 14.8094
14 | 1.3952 | 0.11186 | -0.0731 | 12.4727
14.5 | 1.3649 | 0.12758 | -0.0824 | 10.6984
15 | 1.3396 | 0.14334 | -0.0926 | 9.3456
15.5 | 1.3199 | 0.15883 | -0.103 | 8.3101

## 105. Re 10M Mach 0.00 (1)
BIGFOIL.COM POLAR EXPORT
NACA63-613 a=0.8
NACA63-613 a=0.8 |  |  |  | Cl Max: | 1.523 | at alpha= | 10.5 | deg
JavaFoil+Calcfoil stall+Eppler ext transition |  |  |  | L/D Max: | 144.32 | at alpha= | 5 | deg
Re: | 10000000 |  |  | Cd Min: | 0.0054 | at alpha= | -0.5 | deg
Mach: | 0 |  |  | Cl=0 at alpha= | -4.6695 | deg
|  |  |  | @ Cl=0.1, Cd= | 0.00618
|  |  |  | @ Cl=0.4, Cd= | 0.005461
|  |  |  | @ Cl=0.6, Cd= | 0.005497
alpha (deg) | Cl | Cd | Cm | Cl/Cd
-17 | -0.568 | 0.124 | -0.049 | -4.582
-16.5 | -0.577 | 0.11753 | -0.05 | -4.912
-16 | -0.585 | 0.11049 | -0.051 | -5.299
-15.5 | -0.59 | 0.10518 | -0.051 | -5.614
-15 | -0.595 | 0.09678 | -0.054 | -6.15
-14.5 | -0.596 | 0.09197 | -0.055 | -6.477
-14 | -0.597 | 0.08268 | -0.059 | -7.22
-13.5 | -0.599 | 0.07075 | -0.066 | -8.469
-13 | -0.619 | 0.04442 | -0.079 | -13.937
-12.5 | -0.627 | 0.02963 | -0.086 | -21.171
-12 | -0.632 | 0.01829 | -0.091 | -34.571
-11.5 | -0.619 | 0.01447 | -0.094 | -42.807
-11 | -0.601 | 0.01094 | -0.096 | -54.925
-10.5 | -0.595 | 0.00813 | -0.101 | -73.202
-10 | -0.559 | 0.00776 | -0.102 | -71.963
-9.5 | -0.518 | 0.00743 | -0.102 | -69.802
-9 | -0.475 | 0.00715 | -0.103 | -66.405
-8.5 | -0.427 | 0.00689 | -0.103 | -61.911
-8 | -0.376 | 0.00666 | -0.104 | -56.489
-7.5 | -0.323 | 0.00694 | -0.104 | -46.621
-7 | -0.269 | 0.00679 | -0.105 | -39.654
-6.5 | -0.213 | 0.00665 | -0.105 | -32.064
-6 | -0.156 | 0.00652 | -0.106 | -23.974
-5.5 | -0.098 | 0.00642 | -0.106 | -15.31
-5 | -0.039 | 0.00636 | -0.107 | -6.191
-4.5 | 0.02 | 0.00626 | -0.107 | 3.206
-4 | 0.08 | 0.00621 | -0.108 | 12.86
-3.5 | 0.14 | 0.00612 | -0.109 | 22.881
-3 | 0.2 | 0.00608 | -0.109 | 32.958
-2.5 | 0.261 | 0.00604 | -0.11 | 43.112
-2 | 0.321 | 0.00571 | -0.11 | 56.234
-1.5 | 0.382 | 0.00547 | -0.111 | 69.862
-1 | 0.442 | 0.00544 | -0.111 | 81.324
-0.5 | 0.502 | 0.0054 | -0.112 | 92.97
0 | 0.562 | 0.00544 | -0.112 | 103.301
0.5 | 0.622 | 0.00553 | -0.113 | 112.464
1 | 0.682 | 0.00561 | -0.113 | 121.542
1.5 | 0.742 | 0.00575 | -0.114 | 129.151
2 | 0.802 | 0.00596 | -0.114 | 134.678
2.5 | 0.859 | 0.00622 | -0.115 | 138.133
3 | 0.918 | 0.00664 | -0.115 | 138.317
3.5 | 0.977 | 0.00707 | -0.115 | 138.165
4 | 1.034 | 0.00748 | -0.116 | 138.322
4.5 | 1.089 | 0.00764 | -0.116 | 142.636
5 | 1.144 | 0.00792 | -0.117 | 144.32
5.5 | 1.195 | 0.00923 | -0.117 | 129.522
6 | 1.245 | 0.01029 | -0.117 | 120.941
6.5 | 1.292 | 0.01079 | -0.117 | 119.797
7 | 1.339 | 0.01125 | -0.118 | 119.003
7.5 | 1.38 | 0.01175 | -0.118 | 117.417
8 | 1.417 | 0.01227 | -0.118 | 115.472
8.5 | 1.45 | 0.01283 | -0.118 | 113.061
9 | 1.479 | 0.01343 | -0.119 | 110.132
9.5 | 1.502 | 0.01406 | -0.119 | 106.858
10 | 1.516 | 0.01479 | -0.119 | 102.524
10.5 | 1.523 | 0.01551 | -0.119 | 98.152
11 | 1.522 | 0.01641 | -0.119 | 92.739
11.5 | 1.515 | 0.01727 | -0.12 | 87.724
12 | 1.501 | 0.01829 | -0.12 | 82.074
12.5 | 1.481 | 0.01933 | -0.12 | 76.6
13 | 1.455 | 0.02049 | -0.12 | 71.01
13.5 | 1.424 | 0.02165 | -0.12 | 65.784
14 | 1.387 | 0.02329 | -0.12 | 59.557
14.5 | 1.348 | 0.02443 | -0.12 | 55.183
15 | 1.304 | 0.02667 | -0.12 | 48.878
15.5 | 1.258 | 0.02818 | -0.12 | 44.636

## 106. Re 10M Mach 0.00 (2)
BIGFOIL.COM POLAR EXPORT
NACA63-613 a=0.8
NACA63-613 a=0.8 |  |  |  | Cl Max: | 1.9345 | at alpha= | 19.5 | deg
XFOIL ncrit=9 |  |  |  | L/D Max: | 176.932 | at alpha= | 3 | deg
Re: | 10000000 |  |  | Cd Min: | 0.06359 | at alpha= | 20 | deg
Mach: | 0 |  |  | Cl=0 at alpha= | -4.6499 | deg
|  |  |  | @ Cl=0.1, Cd= | 0.0052538
|  |  |  | @ Cl=0.4, Cd= | 0.0046731
|  |  |  | @ Cl=0.6, Cd= | 0.004162
alpha (deg) | Cl | Cd | Cm | Cl/Cd
-20 | -1.3637 | 0.03982 | -0.1051 | -34.2466
-19.5 | -1.371 | 0.03312 | -0.1101 | -41.3949
-19 | -1.3776 | 0.02835 | -0.1111 | -48.5926
-18.5 | -1.3767 | 0.02455 | -0.1112 | -56.0774
-18 | -1.3734 | 0.02155 | -0.1101 | -63.7309
-17.5 | -1.376 | 0.01923 | -0.1065 | -71.5549
-17 | -1.3434 | 0.01777 | -0.1055 | -75.5993
-16.5 | -1.3056 | 0.01635 | -0.1048 | -79.8532
-16 | -1.263 | 0.01512 | -0.1044 | -83.5317
-15.5 | -1.2167 | 0.01408 | -0.1043 | -86.4134
-15 | -1.1673 | 0.01325 | -0.1043 | -88.0981
-14.5 | -1.1161 | 0.01251 | -0.1044 | -89.2166
-14 | -1.0638 | 0.01185 | -0.1047 | -89.7722
-13.5 | -1.0113 | 0.01111 | -0.1049 | -91.0261
-13 | -0.9581 | 0.01039 | -0.1052 | -92.2137
-12.5 | -0.9035 | 0.0098 | -0.1056 | -92.1939
-12 | -0.848 | 0.00933 | -0.1061 | -90.8896
-11.5 | -0.792 | 0.0089 | -0.1066 | -88.9888
-11 | -0.7358 | 0.00844 | -0.1071 | -87.1801
-10.5 | -0.6794 | 0.00799 | -0.1076 | -85.0313
-10 | -0.6225 | 0.00762 | -0.1081 | -81.6929
-9.5 | -0.5652 | 0.00734 | -0.1087 | -77.0027
-9 | -0.5075 | 0.00709 | -0.1093 | -71.5797
-8.5 | -0.4499 | 0.00677 | -0.1099 | -66.4549
-8 | -0.392 | 0.00652 | -0.1106 | -60.1227
-7.5 | -0.3338 | 0.00632 | -0.1112 | -52.8165
-7 | -0.2754 | 0.00616 | -0.1119 | -44.7078
-6.5 | -0.217 | 0.00594 | -0.1126 | -36.532
-6 | -0.1585 | 0.00576 | -0.1132 | -27.5174
-5.5 | -0.0998 | 0.00562 | -0.1139 | -17.758
-5 | -0.0411 | 0.00552 | -0.1146 | -7.4457
-4.5 | 0.0176 | 0.00538 | -0.1153 | 3.2714
-3.5 | 0.1351 | 0.0052 | -0.1167 | 25.9808
-3 | 0.1939 | 0.00511 | -0.1174 | 37.9452
-2.5 | 0.2527 | 0.00502 | -0.1181 | 50.3386
-2 | 0.3114 | 0.0049 | -0.1189 | 63.551
-1.5 | 0.3701 | 0.00476 | -0.1196 | 77.7521
-1 | 0.4286 | 0.00459 | -0.1204 | 93.3769
-0.5 | 0.4871 | 0.00443 | -0.1212 | 109.9549
0 | 0.5455 | 0.00419 | -0.1221 | 130.1909
0.5 | 0.6038 | 0.00416 | -0.1228 | 145.1442
1 | 0.6618 | 0.00421 | -0.1234 | 157.1971
1.5 | 0.7191 | 0.00434 | -0.1239 | 165.6912
2 | 0.7758 | 0.00454 | -0.1243 | 170.8811
2.5 | 0.8324 | 0.00475 | -0.1247 | 175.2421
3 | 0.8882 | 0.00502 | -0.125 | 176.9323
3.5 | 0.9369 | 0.00594 | -0.1242 | 157.7273
4 | 0.9886 | 0.00652 | -0.1238 | 151.6258
4.5 | 1.0397 | 0.00712 | -0.1233 | 146.0253
5 | 1.0902 | 0.0077 | -0.1227 | 141.5844
5.5 | 1.1414 | 0.00818 | -0.1222 | 139.5355
6 | 1.1904 | 0.00877 | -0.1213 | 135.7355
6.5 | 1.2403 | 0.00925 | -0.1206 | 134.0865
7 | 1.2899 | 0.00968 | -0.1198 | 133.2541
7.5 | 1.3388 | 0.01012 | -0.1189 | 132.2925
8 | 1.387 | 0.01053 | -0.118 | 131.7189
8.5 | 1.4332 | 0.01101 | -0.1166 | 130.1726
9 | 1.4776 | 0.0115 | -0.115 | 128.487
9.5 | 1.5191 | 0.01202 | -0.1129 | 126.381
10 | 1.5496 | 0.01254 | -0.1086 | 123.5726
10.5 | 1.58 | 0.01323 | -0.1046 | 119.4255
11 | 1.6122 | 0.01395 | -0.1012 | 115.5699
12 | 1.6714 | 0.0155 | -0.0941 | 107.8323
12.5 | 1.7009 | 0.01661 | -0.0909 | 102.4022
13 | 1.7296 | 0.01781 | -0.0878 | 97.114
13.5 | 1.7549 | 0.0193 | -0.0845 | 90.9275
14 | 1.7798 | 0.02089 | -0.0814 | 85.1987
14.5 | 1.803 | 0.02267 | -0.0783 | 79.5324
15 | 1.8233 | 0.02475 | -0.0753 | 73.6687
15.5 | 1.8411 | 0.02715 | -0.0723 | 67.8122
16 | 1.8604 | 0.02959 | -0.0699 | 62.8726
16.5 | 1.8778 | 0.03234 | -0.0676 | 58.0643
17 | 1.8933 | 0.03544 | -0.0656 | 53.4227
17.5 | 1.907 | 0.03886 | -0.0638 | 49.0736
18 | 1.9134 | 0.04321 | -0.0622 | 44.2814
18.5 | 1.9269 | 0.04703 | -0.0612 | 40.9717
19 | 1.9292 | 0.05229 | -0.0604 | 36.8942
19.5 | 1.9345 | 0.05744 | -0.0601 | 33.6786
20 | 1.9336 | 0.06359 | -0.0602 | 30.4073

## 107. Re 10M Mach 0.10 (1)
BIGFOIL.COM POLAR EXPORT
NACA63-613 a=0.8
NACA63-613 a=0.8 |  |  |  | Cl Max: | 1.519 | at alpha= | 10.5 | deg
JavaFoil+Calcfoil stall+Eppler ext transition |  |  |  | L/D Max: | 144.583 | at alpha= | 4 | deg
Re: | 10000000 |  |  | Cd Min: | 0.0054 | at alpha= | -0.5 | deg
Mach: | 0.1 |  |  | Cl=0 at alpha= | -4.6667 | deg
|  |  |  | @ Cl=0.1, Cd= | 0.0061872
|  |  |  | @ Cl=0.4, Cd= | 0.00547
|  |  |  | @ Cl=0.6, Cd= | 0.0055142
alpha (deg) | Cl | Cd | Cm | Cl/Cd
-17 | -0.534 | 0.12738 | -0.048 | -4.194
-16.5 | -0.547 | 0.11964 | -0.049 | -4.569
-16 | -0.558 | 0.11317 | -0.05 | -4.926
-15.5 | -0.566 | 0.10591 | -0.051 | -5.347
-15 | -0.572 | 0.10096 | -0.051 | -5.668
-14.5 | -0.577 | 0.09402 | -0.053 | -6.133
-14 | -0.58 | 0.08505 | -0.057 | -6.82
-13.5 | -0.581 | 0.07675 | -0.061 | -7.569
-13 | -0.584 | 0.06353 | -0.069 | -9.2
-12.5 | -0.602 | 0.03946 | -0.081 | -15.269
-12 | -0.62 | 0.02076 | -0.09 | -29.843
-11.5 | -0.611 | 0.01565 | -0.093 | -39.032
-11 | -0.596 | 0.01085 | -0.096 | -54.895
-10.5 | -0.593 | 0.00836 | -0.101 | -70.955
-10 | -0.558 | 0.00784 | -0.102 | -71.195
-9.5 | -0.518 | 0.0075 | -0.103 | -69.151
-9 | -0.475 | 0.00721 | -0.103 | -65.906
-8.5 | -0.427 | 0.00695 | -0.104 | -61.516
-8 | -0.377 | 0.00666 | -0.104 | -56.606
-7.5 | -0.324 | 0.00697 | -0.105 | -46.577
-7 | -0.27 | 0.0068 | -0.105 | -39.7
-6.5 | -0.214 | 0.00667 | -0.106 | -32.121
-6 | -0.157 | 0.00653 | -0.106 | -24.031
-5.5 | -0.099 | 0.00644 | -0.107 | -15.323
-5 | -0.04 | 0.00637 | -0.107 | -6.21
-4.5 | 0.02 | 0.00627 | -0.108 | 3.218
-4 | 0.08 | 0.00622 | -0.109 | 12.902
-3.5 | 0.141 | 0.00612 | -0.109 | 22.975
-3 | 0.201 | 0.00608 | -0.11 | 33.098
-2.5 | 0.262 | 0.00607 | -0.11 | 43.149
-2 | 0.323 | 0.00572 | -0.111 | 56.362
-1.5 | 0.384 | 0.00547 | -0.111 | 70.15
-1 | 0.444 | 0.00547 | -0.112 | 81.271
-0.5 | 0.505 | 0.0054 | -0.112 | 93.393
0 | 0.565 | 0.00545 | -0.113 | 103.737
0.5 | 0.625 | 0.00556 | -0.113 | 112.408
1 | 0.686 | 0.00566 | -0.114 | 121.159
1.5 | 0.746 | 0.00579 | -0.114 | 128.817
2 | 0.806 | 0.00596 | -0.115 | 135.257
2.5 | 0.863 | 0.00622 | -0.115 | 138.705
3 | 0.922 | 0.00669 | -0.116 | 137.796
3.5 | 0.981 | 0.00708 | -0.116 | 138.532
4 | 1.039 | 0.00719 | -0.117 | 144.583
4.5 | 1.094 | 0.00772 | -0.117 | 141.81
5 | 1.149 | 0.00798 | -0.117 | 144.044
5.5 | 1.201 | 0.0093 | -0.117 | 129.179
6 | 1.25 | 0.01036 | -0.118 | 120.635
6.5 | 1.298 | 0.01088 | -0.118 | 119.327
7 | 1.344 | 0.01134 | -0.118 | 118.445
7.5 | 1.385 | 0.01186 | -0.118 | 116.764
8 | 1.422 | 0.01239 | -0.119 | 114.739
8.5 | 1.454 | 0.01296 | -0.119 | 112.188
9 | 1.482 | 0.01358 | -0.119 | 109.126
9.5 | 1.504 | 0.01423 | -0.119 | 105.681
10 | 1.515 | 0.01497 | -0.12 | 101.181
10.5 | 1.519 | 0.01572 | -0.12 | 96.597
11 | 1.515 | 0.01662 | -0.12 | 91.191
11.5 | 1.505 | 0.01757 | -0.12 | 85.657
12 | 1.487 | 0.01861 | -0.12 | 79.902
12.5 | 1.462 | 0.0198 | -0.12 | 73.813
13 | 1.43 | 0.02117 | -0.12 | 67.563
13.5 | 1.394 | 0.02212 | -0.12 | 63.041
14 | 1.352 | 0.02391 | -0.12 | 56.527
14.5 | 1.306 | 0.02564 | -0.12 | 50.928
15 | 1.255 | 0.02764 | -0.12 | 45.42
15.5 | 1.204 | 0.0294 | -0.12 | 40.941

## 108. Re 10M Mach 0.10 (2)
BIGFOIL.COM POLAR EXPORT
NACA63-613 a=0.8
NACA63-613 a=0.8 |  |  |  | Cl Max: | 1.9214 | at alpha= | 19.5 | deg
XFOIL ncrit=9 |  |  |  | L/D Max: | 177.654 | at alpha= | 3 | deg
Re: | 10000000 |  |  | Cd Min: | 0.06861 | at alpha= | 20 | deg
Mach: | 0.1 |  |  | Cl=0 at alpha= | -4.6472 | deg
|  |  |  | @ Cl=0.1, Cd= | 0.0052644
|  |  |  | @ Cl=0.4, Cd= | 0.0046901
|  |  |  | @ Cl=0.6, Cd= | 0.0041638
alpha (deg) | Cl | Cd | Cm | Cl/Cd
-20 | -1.2897 | 0.05549 | -0.0931 | -23.242
-19.5 | -1.3069 | 0.04169 | -0.1099 | -31.348
-19 | -1.3318 | 0.03452 | -0.1128 | -38.5805
-18.5 | -1.3425 | 0.02907 | -0.1143 | -46.1816
-18 | -1.3454 | 0.02486 | -0.1145 | -54.1191
-17.5 | -1.3459 | 0.02153 | -0.1132 | -62.5128
-17 | -1.3455 | 0.01923 | -0.1098 | -69.9688
-16.5 | -1.3104 | 0.01777 | -0.1087 | -73.7423
-16 | -1.2709 | 0.01633 | -0.1079 | -77.8261
-15.5 | -1.2277 | 0.01496 | -0.1073 | -82.0655
-15 | -1.1798 | 0.01387 | -0.107 | -85.0613
-14.5 | -1.1288 | 0.01297 | -0.1069 | -87.0316
-14 | -1.0761 | 0.01222 | -0.1069 | -88.0606
-13.5 | -1.0222 | 0.01154 | -0.107 | -88.5789
-13 | -0.9685 | 0.01074 | -0.1072 | -90.1769
-12.5 | -0.9135 | 0.01005 | -0.1074 | -90.8955
-12 | -0.8574 | 0.00951 | -0.1077 | -90.1577
-11.5 | -0.8006 | 0.00904 | -0.1081 | -88.5619
-11 | -0.7434 | 0.00862 | -0.1084 | -86.2413
-10.5 | -0.6864 | 0.00812 | -0.1089 | -84.532
-10 | -0.6288 | 0.00772 | -0.1093 | -81.4508
-9.5 | -0.5708 | 0.00741 | -0.1098 | -77.031
-9 | -0.5125 | 0.00715 | -0.1103 | -71.6783
-8.5 | -0.4542 | 0.00683 | -0.1109 | -66.5007
-8 | -0.3957 | 0.00656 | -0.1115 | -60.3201
-7.5 | -0.3369 | 0.00635 | -0.1121 | -53.0551
-7 | -0.278 | 0.00618 | -0.1127 | -44.9838
-6.5 | -0.219 | 0.00597 | -0.1133 | -36.6834
-6 | -0.16 | 0.00578 | -0.114 | -27.6817
-5.5 | -0.1009 | 0.00564 | -0.1146 | -17.8901
-5 | -0.0417 | 0.00553 | -0.1153 | -7.5407
-4.5 | 0.0174 | 0.0054 | -0.116 | 3.2222
-4 | 0.0766 | 0.0053 | -0.1167 | 14.4528
-3.5 | 0.1358 | 0.00521 | -0.1173 | 26.0653
-3 | 0.195 | 0.00512 | -0.118 | 38.0859
-2.5 | 0.2542 | 0.00503 | -0.1188 | 50.5368
-2 | 0.3132 | 0.0049 | -0.1195 | 63.9184
-1.5 | 0.3723 | 0.00477 | -0.1203 | 78.0503
-0.5 | 0.4901 | 0.00443 | -0.1219 | 110.6321
0 | 0.5488 | 0.00419 | -0.1228 | 130.9785
0.5 | 0.6074 | 0.00416 | -0.1235 | 146.0096
1 | 0.6658 | 0.00421 | -0.1241 | 158.1473
1.5 | 0.7235 | 0.00435 | -0.1246 | 166.3218
2 | 0.7806 | 0.00455 | -0.125 | 171.5604
3 | 0.8936 | 0.00503 | -0.1256 | 177.6541
4 | 0.9945 | 0.00655 | -0.1243 | 151.8321
4.5 | 1.0457 | 0.00715 | -0.1238 | 146.2517
5 | 1.0965 | 0.00774 | -0.1231 | 141.6667
5.5 | 1.1478 | 0.00823 | -0.1225 | 139.4654
6 | 1.197 | 0.00883 | -0.1216 | 135.5606
6.5 | 1.2469 | 0.00932 | -0.1207 | 133.7876
7 | 1.2968 | 0.00976 | -0.1199 | 132.8689
7.5 | 1.3457 | 0.0102 | -0.1189 | 131.9314
8 | 1.3938 | 0.01063 | -0.1177 | 131.1195
8.5 | 1.44 | 0.01111 | -0.1163 | 129.613
9 | 1.4836 | 0.01163 | -0.1144 | 127.5666
9.5 | 1.5205 | 0.01213 | -0.1111 | 125.3504
10 | 1.5513 | 0.01272 | -0.1068 | 121.9575
10.5 | 1.5826 | 0.01347 | -0.1029 | 117.4907
11 | 1.6159 | 0.01422 | -0.0996 | 113.6357
11.5 | 1.6457 | 0.0148 | -0.0958 | 111.1959
12 | 1.6743 | 0.01594 | -0.0922 | 105.0376
12.5 | 1.7044 | 0.01708 | -0.0891 | 99.7892
13 | 1.7317 | 0.01845 | -0.0857 | 93.8591
13.5 | 1.7561 | 0.02008 | -0.0822 | 87.4552
14 | 1.7817 | 0.02172 | -0.0792 | 82.0304
14.5 | 1.8025 | 0.02379 | -0.0759 | 75.7671
15 | 1.8224 | 0.02604 | -0.0728 | 69.9846
15.5 | 1.8417 | 0.0285 | -0.0701 | 64.6211
16 | 1.8605 | 0.03114 | -0.0676 | 59.7463
16.5 | 1.8774 | 0.03414 | -0.0654 | 54.9912
17 | 1.8907 | 0.03762 | -0.0634 | 50.2578
17.5 | 1.902 | 0.04152 | -0.0617 | 45.8092
18 | 1.9078 | 0.04617 | -0.0603 | 41.3212
18.5 | 1.9179 | 0.05064 | -0.0594 | 37.8732
19 | 1.9193 | 0.05629 | -0.0589 | 34.0966
19.5 | 1.9214 | 0.06215 | -0.0589 | 30.9155
20 | 1.9209 | 0.06861 | -0.0594 | 27.9974

## 109. Re 10M Mach 0.25 (1)
BIGFOIL.COM POLAR EXPORT
NACA63-613 a=0.8
NACA63-613 a=0.8 |  |  |  | Cl Max: | 1.501 | at alpha= | 9.5 | deg
JavaFoil+Calcfoil stall+Eppler ext transition |  |  |  | L/D Max: | 147.587 | at alpha= | 4.5 | deg
Re: | 10000000 |  |  | Cd Min: | 0.00543 | at alpha= | -0.5 | deg
Mach: | 0.25 |  |  | Cl=0 at alpha= | -4.6693 | deg
|  |  |  | @ Cl=0.1, Cd= | 0.0062526
|  |  |  | @ Cl=0.4, Cd= | 0.0055191
|  |  |  | @ Cl=0.6, Cd= | 0.0055576
alpha (deg) | Cl | Cd | Cm | Cl/Cd
-15.5 | -0.344 | 0.12049 | -0.047 | -2.858
-15 | -0.381 | 0.11564 | -0.047 | -3.296
-14.5 | -0.413 | 0.10679 | -0.048 | -3.869
-14 | -0.441 | 0.09778 | -0.05 | -4.507
-13.5 | -0.463 | 0.09019 | -0.051 | -5.131
-13 | -0.479 | 0.08352 | -0.053 | -5.736
-12.5 | -0.491 | 0.07627 | -0.057 | -6.432
-12 | -0.495 | 0.0707 | -0.059 | -7
-11.5 | -0.499 | 0.05994 | -0.068 | -8.319
-11 | -0.503 | 0.04501 | -0.078 | -11.179
-10.5 | -0.54 | 0.0145 | -0.097 | -37.215
-10 | -0.524 | 0.01057 | -0.1 | -49.613
-9.5 | -0.514 | 0.00795 | -0.105 | -64.668
-9 | -0.476 | 0.00753 | -0.106 | -63.198
-8.5 | -0.431 | 0.00715 | -0.107 | -60.196
-8 | -0.382 | 0.0069 | -0.107 | -55.337
-7.5 | -0.33 | 0.00712 | -0.108 | -46.289
-7 | -0.275 | 0.00693 | -0.108 | -39.701
-6.5 | -0.219 | 0.00678 | -0.109 | -32.272
-6 | -0.161 | 0.00664 | -0.109 | -24.206
-5.5 | -0.101 | 0.00653 | -0.11 | -15.48
-5 | -0.041 | 0.00643 | -0.11 | -6.314
-4.5 | 0.021 | 0.00633 | -0.111 | 3.272
-4 | 0.082 | 0.00627 | -0.112 | 13.147
-3.5 | 0.144 | 0.00621 | -0.112 | 23.279
-3 | 0.207 | 0.00611 | -0.113 | 33.822
-2.5 | 0.269 | 0.00611 | -0.113 | 44.002
-2 | 0.331 | 0.00578 | -0.114 | 57.296
-1.5 | 0.394 | 0.00552 | -0.114 | 71.401
-1 | 0.457 | 0.00551 | -0.115 | 82.874
-0.5 | 0.519 | 0.00543 | -0.115 | 95.442
0 | 0.581 | 0.00553 | -0.116 | 105.05
0.5 | 0.643 | 0.00562 | -0.116 | 114.449
1 | 0.705 | 0.00572 | -0.117 | 123.223
1.5 | 0.767 | 0.00587 | -0.117 | 130.554
2 | 0.828 | 0.00608 | -0.118 | 136.278
2.5 | 0.886 | 0.00636 | -0.118 | 139.454
3 | 0.947 | 0.00687 | -0.119 | 137.843
3.5 | 1.008 | 0.00727 | -0.119 | 138.601
4 | 1.066 | 0.0074 | -0.12 | 144.003
4.5 | 1.123 | 0.00761 | -0.12 | 147.587
5 | 1.177 | 0.00904 | -0.12 | 130.15
5.5 | 1.229 | 0.00971 | -0.12 | 126.541
6 | 1.278 | 0.01082 | -0.121 | 118.195
6.5 | 1.326 | 0.01138 | -0.121 | 116.502
7 | 1.371 | 0.01193 | -0.121 | 114.887
7.5 | 1.409 | 0.01252 | -0.121 | 112.551
8 | 1.442 | 0.01311 | -0.122 | 110
8.5 | 1.469 | 0.01377 | -0.122 | 106.688
9 | 1.489 | 0.01452 | -0.122 | 102.576
9.5 | 1.501 | 0.01535 | -0.122 | 97.763
10 | 1.497 | 0.01616 | -0.123 | 92.613
10.5 | 1.481 | 0.01733 | -0.123 | 85.45
11 | 1.453 | 0.01842 | -0.123 | 78.9
11.5 | 1.413 | 0.01963 | -0.123 | 71.977
12 | 1.361 | 0.02094 | -0.123 | 64.984
12.5 | 1.296 | 0.0227 | -0.123 | 57.094
13 | 1.221 | 0.02441 | -0.123 | 50.013
13.5 | 1.133 | 0.02714 | -0.123 | 41.75
14 | 1.032 | 0.03142 | -0.121 | 32.834
14.5 | 0.915 | 0.03949 | -0.118 | 23.166

## 110. Re 10M Mach 0.25 (2)
BIGFOIL.COM POLAR EXPORT
NACA63-613 a=0.8
NACA63-613 a=0.8 |  |  |  | Cl Max: | 1.8653 | at alpha= | 17.5 | deg
XFOIL ncrit=9 |  |  |  | L/D Max: | 182.268 | at alpha= | 3 | deg
Re: | 10000000 |  |  | Cd Min: | 0.20154 | at alpha= | -20 | deg
Mach: | 0.25 |  |  | Cl=0 at alpha= | -4.6339 | deg
|  |  |  | @ Cl=0.1, Cd= | 0.005315
|  |  |  | @ Cl=0.4, Cd= | 0.0047594
|  |  |  | @ Cl=0.6, Cd= | 0.0042038
alpha (deg) | Cl | Cd | Cm | Cl/Cd
-20 | -0.5523 | 0.20154 | -0.0119 | -2.7404
-19.5 | -0.5407 | 0.19325 | -0.0168 | -2.7979
-19 | -0.5403 | 0.1816 | -0.0232 | -2.9752
-18.5 | -0.5431 | 0.16942 | -0.0301 | -3.2056
-18 | -0.5379 | 0.15963 | -0.0362 | -3.3697
-17.5 | -0.5918 | 0.13661 | -0.0498 | -4.332
-17 | -1.0682 | 0.05165 | -0.114 | -20.6815
-16.5 | -1.1163 | 0.03989 | -0.1224 | -27.9845
-16 | -1.1482 | 0.03156 | -0.1268 | -36.3815
-15.5 | -1.1671 | 0.02556 | -0.1281 | -45.6612
-15 | -1.1934 | 0.02125 | -0.1254 | -56.16
-14.5 | -1.1702 | 0.01851 | -0.1233 | -63.2199
-14 | -1.1285 | 0.01649 | -0.1216 | -68.4354
-13.5 | -1.0822 | 0.01447 | -0.1202 | -74.7892
-13 | -1.0278 | 0.01306 | -0.1192 | -78.6983
-12.5 | -0.9696 | 0.01199 | -0.1183 | -80.8674
-12 | -0.9098 | 0.0111 | -0.1176 | -81.964
-11.5 | -0.85 | 0.01015 | -0.117 | -83.7438
-11 | -0.7888 | 0.00946 | -0.1166 | -83.3827
-10.5 | -0.7269 | 0.0089 | -0.1164 | -81.6742
-10 | -0.665 | 0.00839 | -0.1162 | -79.261
-9.5 | -0.6033 | 0.00788 | -0.1161 | -76.5609
-9 | -0.5411 | 0.00749 | -0.1162 | -72.243
-8.5 | -0.4788 | 0.00719 | -0.1163 | -66.5925
-8 | -0.4168 | 0.00684 | -0.1165 | -60.9357
-7.5 | -0.3547 | 0.00654 | -0.1168 | -54.2355
-7 | -0.2926 | 0.00632 | -0.1171 | -46.2975
-6.5 | -0.2306 | 0.00614 | -0.1175 | -37.557
-6 | -0.1687 | 0.0059 | -0.118 | -28.5932
-5.5 | -0.1069 | 0.00572 | -0.1185 | -18.6888
-5 | -0.0451 | 0.00559 | -0.1191 | -8.068
-4.5 | 0.0165 | 0.00546 | -0.1197 | 3.022
-4 | 0.0781 | 0.00534 | -0.1203 | 14.6255
-3.5 | 0.1395 | 0.00527 | -0.1209 | 26.4706
-3 | 0.2008 | 0.00518 | -0.1216 | 38.7645
-2.5 | 0.2621 | 0.00509 | -0.1223 | 51.4931
-2 | 0.3234 | 0.00497 | -0.123 | 65.0704
-1.5 | 0.3845 | 0.0048 | -0.1238 | 80.1042
-1 | 0.4456 | 0.00464 | -0.1246 | 96.0345
-0.5 | 0.5064 | 0.00446 | -0.1255 | 113.5426
0 | 0.5672 | 0.00422 | -0.1264 | 134.4076
0.5 | 0.6278 | 0.00419 | -0.1271 | 149.8329
1 | 0.6883 | 0.00425 | -0.1277 | 161.9529
1.5 | 0.748 | 0.00437 | -0.1283 | 171.167
2 | 0.8073 | 0.00456 | -0.1286 | 177.0395
2.5 | 0.866 | 0.00479 | -0.1289 | 180.7933
3 | 0.9241 | 0.00507 | -0.1291 | 182.2682
3.5 | 0.9743 | 0.006 | -0.128 | 162.3833
4 | 1.0269 | 0.00667 | -0.1273 | 153.958
4.5 | 1.0786 | 0.00735 | -0.1263 | 146.7483
5 | 1.1306 | 0.00795 | -0.1253 | 142.2138
5.5 | 1.1817 | 0.00855 | -0.1241 | 138.2105
6 | 1.2315 | 0.00919 | -0.1226 | 134.0044
6.5 | 1.2824 | 0.00968 | -0.1213 | 132.4793
7 | 1.3328 | 0.01015 | -0.1198 | 131.3103
7.5 | 1.3812 | 0.01065 | -0.1179 | 129.6901
8 | 1.4268 | 0.01119 | -0.1155 | 127.5067
8.5 | 1.4633 | 0.01169 | -0.1113 | 125.1754
9 | 1.4961 | 0.01239 | -0.1066 | 120.7506
9.5 | 1.5323 | 0.0131 | -0.1028 | 116.9695
10 | 1.5661 | 0.01402 | -0.0987 | 111.7047
10.5 | 1.601 | 0.01497 | -0.095 | 106.9472
11 | 1.6339 | 0.01609 | -0.0912 | 101.5475
11.5 | 1.6624 | 0.0171 | -0.0868 | 97.2164
12 | 1.6917 | 0.01862 | -0.0829 | 90.8539
12.5 | 1.718 | 0.02043 | -0.0789 | 84.092
13 | 1.7439 | 0.02239 | -0.0752 | 77.8874
13.5 | 1.7665 | 0.02474 | -0.0715 | 71.4026
14 | 1.7869 | 0.0274 | -0.068 | 65.2153
14.5 | 1.8076 | 0.03026 | -0.0649 | 59.7356
15 | 1.825 | 0.03361 | -0.062 | 54.2993
15.5 | 1.8405 | 0.03735 | -0.0595 | 49.2771
16 | 1.8521 | 0.0417 | -0.0573 | 44.4149
16.5 | 1.861 | 0.04659 | -0.0556 | 39.9442
17 | 1.8648 | 0.05232 | -0.0543 | 35.6422
17.5 | 1.8653 | 0.05874 | -0.0537 | 31.7552
18 | 1.8626 | 0.06591 | -0.0539 | 28.2597
18.5 | 1.8618 | 0.0732 | -0.0546 | 25.4344
19 | 1.8517 | 0.08206 | -0.0564 | 22.5652
19.5 | 1.8382 | 0.09176 | -0.0591 | 20.0327
20 | 1.8185 | 0.10279 | -0.0629 | 17.6914

## 111. Re 10M Mach 0.50 (1)
BIGFOIL.COM POLAR EXPORT
NACA63-613 a=0.8
NACA63-613 a=0.8 |  |  |  | Cl Max: | 1.452 | at alpha= | 7 | deg
JavaFoil+Calcfoil stall+Eppler ext transition |  |  |  | L/D Max: | 157.519 | at alpha= | 3 | deg
Re: | 10000000 |  |  | Cd Min: | 0.00575 | at alpha= | -0.5 | deg
Mach: | 0.5 |  |  | Cl=0 at alpha= | -4.6691 | deg
|  |  |  | @ Cl=0.1, Cd= | 0.0065384
|  |  |  | @ Cl=0.4, Cd= | 0.0060175
|  |  |  | @ Cl=0.6, Cd= | 0.0057819
alpha (deg) | Cl | Cd | Cm | Cl/Cd
-20 | -0.857 | 0.14958 | -0.061 | -5.728
-19.5 | -0.832 | 0.14711 | -0.064 | -5.657
-19 | -0.804 | 0.13966 | -0.064 | -5.76
-18.5 | -0.775 | 0.13517 | -0.062 | -5.731
-18 | -0.746 | 0.13128 | -0.061 | -5.681
-17.5 | -0.717 | 0.12432 | -0.061 | -5.771
-17 | -0.69 | 0.11708 | -0.061 | -5.893
-16.5 | -0.663 | 0.11895 | -0.063 | -5.578
-16 | -0.635 | 0.11216 | -0.062 | -5.659
-15.5 | -0.607 | 0.10491 | -0.062 | -5.784
-15 | -0.58 | 0.09864 | -0.064 | -5.878
-14.5 | -0.553 | 0.09099 | -0.066 | -6.08
-14 | -0.527 | 0.08324 | -0.069 | -6.335
-13.5 | -0.493 | 0.09304 | -0.059 | -5.303
-13 | -0.466 | 0.08505 | -0.062 | -5.484
-12.5 | -0.44 | 0.07779 | -0.065 | -5.652
-12 | -0.414 | 0.06971 | -0.07 | -5.939
-11.5 | -0.407 | 0.04251 | -0.091 | -9.586
-11 | -0.4 | 0.02254 | -0.103 | -17.746
-10.5 | -0.325 | 0.07025 | -0.057 | -4.627
-10 | -0.298 | 0.06316 | -0.06 | -4.715
-9.5 | -0.271 | 0.05744 | -0.064 | -4.711
-9 | -0.245 | 0.05024 | -0.072 | -4.874
-8.5 | -0.213 | 0.05568 | -0.057 | -3.833
-8 | -0.186 | 0.05116 | -0.058 | -3.629
-7.5 | -0.266 | 0.02589 | -0.098 | -10.28
-7 | -0.279 | 0.00797 | -0.121 | -34.997
-6.5 | -0.231 | 0.00747 | -0.122 | -30.915
-6 | -0.173 | 0.0072 | -0.122 | -24.075
-5.5 | -0.111 | 0.00692 | -0.123 | -15.993
-5 | -0.045 | 0.00678 | -0.123 | -6.6
-4.5 | 0.023 | 0.00668 | -0.124 | 3.438
-4 | 0.092 | 0.00655 | -0.125 | 13.986
-3.5 | 0.161 | 0.00645 | -0.125 | 24.962
-3 | 0.231 | 0.0064 | -0.126 | 36.043
-2.5 | 0.3 | 0.00634 | -0.126 | 47.395
-2 | 0.37 | 0.00614 | -0.127 | 60.276
-1.5 | 0.441 | 0.00585 | -0.128 | 75.407
-1 | 0.51 | 0.00581 | -0.128 | 87.877
-0.5 | 0.58 | 0.00575 | -0.129 | 100.802
0 | 0.649 | 0.00586 | -0.129 | 110.806
0.5 | 0.719 | 0.006 | -0.13 | 119.787
1 | 0.788 | 0.00615 | -0.131 | 128.06
1.5 | 0.857 | 0.00642 | -0.131 | 133.569
2 | 0.926 | 0.00667 | -0.132 | 138.856
2.5 | 0.989 | 0.0071 | -0.132 | 139.343
3 | 1.054 | 0.00669 | -0.132 | 157.519
3.5 | 1.118 | 0.00814 | -0.133 | 137.421
4 | 1.18 | 0.00884 | -0.133 | 133.469
4.5 | 1.239 | 0.00995 | -0.133 | 124.572
5 | 1.296 | 0.01098 | -0.133 | 118.031
5.5 | 1.346 | 0.01252 | -0.133 | 107.499
6 | 1.391 | 0.01339 | -0.134 | 103.873
6.5 | 1.428 | 0.01424 | -0.134 | 100.33
7 | 1.452 | 0.01526 | -0.134 | 95.172
7.5 | 1.445 | 0.01641 | -0.134 | 88.031
8 | 1.378 | 0.01792 | -0.135 | 76.9
8.5 | 0.868 | 0.02073 | -0.135 | 41.854
9 | 0.899 | 0.0212 | -0.135 | 42.394
9.5 | 0.924 | 0.02427 | -0.134 | 38.092
10 | 0.959 | 0.02349 | -0.135 | 40.824
10.5 | 0.986 | 0.02657 | -0.135 | 37.099
11 | 0.857 | 0.07824 | -0.081 | 10.955
11.5 | 1.047 | 0.028 | -0.136 | 37.372
12 | 1.064 | 0.0329 | -0.134 | 32.347

## 112. Re 10M Mach 0.50 (2)
BIGFOIL.COM POLAR EXPORT
NACA63-613 a=0.8
NACA63-613 a=0.8 |  |  |  | Cl Max: | 1.64 | at alpha= | 10.5 | deg
XFOIL ncrit=9 |  |  |  | L/D Max: | 773.243 | at alpha= | -0.5 | deg
Re: | 10000000 |  |  | Cd Min: | 0.15763 | at alpha= | 15.5 | deg
Mach: | 0.5 |  |  | Cl=0 at alpha= | -4.5521 | deg
|  |  |  | @ Cl=0.1, Cd= | 0.00095148
|  |  |  | @ Cl=0.4, Cd= | 0.00084855
|  |  |  | @ Cl=0.6, Cd= | 0.0020527
alpha (deg) | Cl | Cd | Cm | Cl/Cd
-13 | -0.2717 | 0.10696 | -0.065 | -2.5402
-12.5 | -0.2711 | 0.09694 | -0.0715 | -2.7966
-12 | -0.2889 | 0.08385 | -0.0797 | -3.4454
-11.5 | -0.3083 | 0.07115 | -0.0876 | -4.3331
-11 | -0.3318 | 0.0585 | -0.0954 | -5.6718
-10.5 | -0.3532 | 0.04677 | -0.1026 | -7.5518
-9.5 | -0.3881 | 0.02422 | -0.1171 | -16.0239
-9 | -0.4128 | 0.01619 | -0.1243 | -25.4972
-8.5 | -0.4421 | 0.01197 | -0.1269 | -36.934
-8 | -0.4537 | 0.00682 | -0.1317 | -66.5249
-7.5 | -0.4339 | 0.00232 | -0.1348 | -187.0259
-7 | -0.3659 | 0.00146 | -0.1348 | -250.6164
-6.5 | -0.2895 | 0.00127 | -0.1339 | -227.9528
-6 | -0.2138 | 0.00117 | -0.1333 | -182.735
-5.5 | -0.139 | 0.0011 | -0.1329 | -126.3636
-5 | -0.0653 | 0.00104 | -0.1329 | -62.7885
-4.5 | 0.0076 | 0.001 | -0.133 | 7.6
-4 | 0.0797 | 0.00096 | -0.1333 | 83.0208
-3.5 | 0.1512 | 0.00093 | -0.1337 | 162.5806
-3 | 0.222 | 0.00091 | -0.1342 | 243.956
-2.5 | 0.2924 | 0.00089 | -0.1349 | 328.5393
-2 | 0.3624 | 0.00087 | -0.1356 | 416.5517
-1.5 | 0.4325 | 0.00083 | -0.1365 | 521.0843
-0.5 | 0.5722 | 0.00074 | -0.1386 | 773.2432
0 | 0.6495 | 0.00439 | -0.1424 | 147.9499
0.5 | 0.7191 | 0.0044 | -0.1431 | 163.4318
1 | 0.7887 | 0.00445 | -0.1437 | 177.236
1.5 | 0.8582 | 0.00457 | -0.1442 | 187.7899
2 | 0.927 | 0.00474 | -0.1445 | 195.5696
2.5 | 0.994 | 0.00503 | -0.1443 | 197.6143
3 | 1.0608 | 0.00534 | -0.1439 | 198.6517
3.5 | 1.1173 | 0.00616 | -0.1417 | 181.3799
4 | 1.1665 | 0.00723 | -0.1382 | 161.3416
4.5 | 1.2138 | 0.00821 | -0.1341 | 147.8441
5 | 1.2572 | 0.0091 | -0.1291 | 138.1538
5.5 | 1.2837 | 0.01005 | -0.121 | 127.7313
6 | 1.318 | 0.01115 | -0.1146 | 118.2063
6.5 | 1.3593 | 0.01219 | -0.1093 | 111.5094
7 | 1.4037 | 0.01324 | -0.1045 | 106.0196
7.5 | 1.4486 | 0.01441 | -0.0998 | 100.5274
8 | 1.4904 | 0.01582 | -0.0947 | 94.2099
8.5 | 1.5313 | 0.01744 | -0.0895 | 87.8039
9 | 1.5714 | 0.01928 | -0.0843 | 81.5041
9.5 | 1.6074 | 0.02155 | -0.0788 | 74.5893
10 | 1.6358 | 0.02455 | -0.0729 | 66.6314
10.5 | 1.64 | 0.02951 | -0.0663 | 55.5744
11 | 1.6186 | 0.03692 | -0.0604 | 43.8407
11.5 | 1.5868 | 0.04601 | -0.0566 | 34.4882
13.5 | 1.4388 | 0.09538 | -0.0645 | 15.0849
14 | 1.4043 | 0.11066 | -0.0723 | 12.6902
14.5 | 1.3745 | 0.12624 | -0.0814 | 10.888
15 | 1.3491 | 0.14195 | -0.0915 | 9.5041
15.5 | 1.3279 | 0.15763 | -0.102 | 8.4242

## 113. Re 12M Mach 0.00 (1)
BIGFOIL.COM POLAR EXPORT
NACA63-613 a=0.8
NACA63-613 a=0.8 |  |  |  | Cl Max: | 1.524 | at alpha= | 10.5 | deg
JavaFoil+Calcfoil stall+Eppler ext transition |  |  |  | L/D Max: | 144.148 | at alpha= | 5 | deg
Re: | 12000000 |  |  | Cd Min: | 0.00544 | at alpha= | 0 | deg
Mach: | 0 |  |  | Cl=0 at alpha= | -4.6695 | deg
|  |  |  | @ Cl=0.1, Cd= | 0.0060833
|  |  |  | @ Cl=0.4, Cd= | 0.005519
|  |  |  | @ Cl=0.6, Cd= | 0.0054907
alpha (deg) | Cl | Cd | Cm | Cl/Cd
-17.5 | -0.558 | 0.12895 | -0.049 | -4.325
-17 | -0.568 | 0.12219 | -0.049 | -4.652
-16.5 | -0.578 | 0.11636 | -0.05 | -4.964
-16 | -0.586 | 0.10928 | -0.052 | -5.359
-15.5 | -0.592 | 0.10297 | -0.053 | -5.746
-15 | -0.596 | 0.09509 | -0.055 | -6.269
-14.5 | -0.596 | 0.09116 | -0.055 | -6.541
-14 | -0.598 | 0.08145 | -0.06 | -7.34
-13.5 | -0.6 | 0.06945 | -0.066 | -8.646
-13 | -0.636 | 0.03348 | -0.084 | -18.995
-12.5 | -0.637 | 0.02454 | -0.088 | -25.959
-12 | -0.637 | 0.01644 | -0.092 | -38.723
-11.5 | -0.622 | 0.01336 | -0.094 | -46.575
-11 | -0.627 | 0.00832 | -0.1 | -75.445
-10.5 | -0.595 | 0.00804 | -0.101 | -74.052
-10 | -0.559 | 0.00758 | -0.102 | -73.696
-9.5 | -0.518 | 0.00731 | -0.102 | -70.91
-9 | -0.475 | 0.00701 | -0.103 | -67.727
-8.5 | -0.427 | 0.00677 | -0.103 | -62.959
-8 | -0.376 | 0.0065 | -0.104 | -57.852
-7.5 | -0.323 | 0.00683 | -0.104 | -47.349
-7 | -0.269 | 0.00666 | -0.105 | -40.384
-6.5 | -0.213 | 0.00655 | -0.105 | -32.589
-6 | -0.156 | 0.00641 | -0.106 | -24.366
-5.5 | -0.098 | 0.00633 | -0.106 | -15.529
-5 | -0.039 | 0.00626 | -0.107 | -6.29
-4.5 | 0.02 | 0.00617 | -0.107 | 3.255
-4 | 0.08 | 0.00611 | -0.108 | 13.084
-3.5 | 0.14 | 0.00603 | -0.109 | 23.213
-3 | 0.2 | 0.00599 | -0.109 | 33.4
-2.5 | 0.261 | 0.00595 | -0.11 | 43.79
-2 | 0.321 | 0.00573 | -0.11 | 56.055
-1.5 | 0.382 | 0.00554 | -0.111 | 68.953
-1 | 0.442 | 0.00547 | -0.111 | 80.879
-0.5 | 0.502 | 0.00547 | -0.112 | 91.772
0 | 0.562 | 0.00544 | -0.112 | 103.293
0.5 | 0.622 | 0.00552 | -0.113 | 112.78
1 | 0.682 | 0.00566 | -0.113 | 120.531
1.5 | 0.742 | 0.0058 | -0.114 | 127.963
2 | 0.802 | 0.006 | -0.114 | 133.725
2.5 | 0.859 | 0.00643 | -0.115 | 133.444
3 | 0.918 | 0.00675 | -0.115 | 135.978
3.5 | 0.977 | 0.00711 | -0.115 | 137.395
4 | 1.034 | 0.0076 | -0.116 | 136.085
4.5 | 1.089 | 0.00782 | -0.116 | 139.226
5 | 1.144 | 0.00794 | -0.117 | 144.148
5.5 | 1.196 | 0.00836 | -0.117 | 143.119
6 | 1.246 | 0.01002 | -0.117 | 124.305
6.5 | 1.294 | 0.01049 | -0.117 | 123.378
7 | 1.34 | 0.01094 | -0.118 | 122.427
7.5 | 1.381 | 0.01142 | -0.118 | 121.003
8 | 1.419 | 0.0119 | -0.118 | 119.252
8.5 | 1.452 | 0.01246 | -0.118 | 116.548
9 | 1.481 | 0.01301 | -0.119 | 113.772
9.5 | 1.504 | 0.01366 | -0.119 | 110.111
10 | 1.517 | 0.01431 | -0.119 | 106.035
10.5 | 1.524 | 0.01501 | -0.119 | 101.512
11 | 1.523 | 0.01595 | -0.119 | 95.532
11.5 | 1.517 | 0.01671 | -0.12 | 90.769
12 | 1.503 | 0.01768 | -0.12 | 85.001
12.5 | 1.482 | 0.01876 | -0.12 | 79.007
13 | 1.456 | 0.02001 | -0.12 | 72.754
13.5 | 1.426 | 0.02089 | -0.12 | 68.242
14 | 1.389 | 0.0225 | -0.12 | 61.728
14.5 | 1.35 | 0.02354 | -0.12 | 57.326
15 | 1.305 | 0.02572 | -0.12 | 50.736
15.5 | 1.26 | 0.02717 | -0.12 | 46.366

## 114. Re 12M Mach 0.00 (2)
BIGFOIL.COM POLAR EXPORT
NACA63-613 a=0.8
NACA63-613 a=0.8 |  |  |  | Cl Max: | 1.9576 | at alpha= | 20 | deg
XFOIL ncrit=9 |  |  |  | L/D Max: | 171.841 | at alpha= | 3 | deg
Re: | 12000000 |  |  | Cd Min: | 0.06047 | at alpha= | 20 | deg
Mach: | 0 |  |  | Cl=0 at alpha= | -4.6481 | deg
|  |  |  | @ Cl=0.1, Cd= | 0.0051277
|  |  |  | @ Cl=0.4, Cd= | 0.0046437
|  |  |  | @ Cl=0.6, Cd= | 0.004136
alpha (deg) | Cl | Cd | Cm | Cl/Cd
-20 | -1.3859 | 0.03628 | -0.1091 | -38.2001
-19.5 | -1.4055 | 0.03012 | -0.1109 | -46.6633
-19 | -1.4088 | 0.02583 | -0.1114 | -54.5412
-18.5 | -1.407 | 0.02245 | -0.1108 | -62.6726
-18 | -1.4213 | 0.01958 | -0.107 | -72.5894
-17.5 | -1.3917 | 0.01811 | -0.1057 | -76.847
-17 | -1.3535 | 0.01691 | -0.105 | -80.0414
-16.5 | -1.3117 | 0.01576 | -0.1045 | -83.2297
-16 | -1.2674 | 0.01465 | -0.1042 | -86.5119
-15.5 | -1.2211 | 0.01353 | -0.1041 | -90.2513
-15 | -1.1714 | 0.01267 | -0.1041 | -92.4546
-14.5 | -1.1199 | 0.01195 | -0.1043 | -93.7155
-14 | -1.0671 | 0.01133 | -0.1045 | -94.1836
-13.5 | -1.0134 | 0.01074 | -0.1048 | -94.3575
-13 | -0.9597 | 0.01006 | -0.1052 | -95.3976
-12.5 | -0.9053 | 0.00944 | -0.1056 | -95.9004
-12 | -0.8498 | 0.00895 | -0.106 | -94.9497
-11.5 | -0.7936 | 0.00854 | -0.1065 | -92.9274
-11 | -0.737 | 0.00817 | -0.107 | -90.2081
-10.5 | -0.6804 | 0.00777 | -0.1076 | -87.5676
-10 | -0.6235 | 0.00739 | -0.1081 | -84.3708
-9.5 | -0.5661 | 0.0071 | -0.1087 | -79.7324
-8.5 | -0.4505 | 0.0066 | -0.1099 | -68.2576
-8 | -0.3926 | 0.00634 | -0.1106 | -61.9243
-7.5 | -0.3343 | 0.00613 | -0.1112 | -54.5351
-7 | -0.2759 | 0.00596 | -0.1119 | -46.2919
-6.5 | -0.2173 | 0.0058 | -0.1126 | -37.4655
-6 | -0.1587 | 0.00561 | -0.1133 | -28.2888
-5.5 | -0.1001 | 0.00547 | -0.114 | -18.2998
-4.5 | 0.0174 | 0.00527 | -0.1153 | 3.3017
-4 | 0.0762 | 0.00516 | -0.116 | 14.7674
-3.5 | 0.1351 | 0.00508 | -0.1167 | 26.5945
-3 | 0.1939 | 0.005 | -0.1175 | 38.78
-2.5 | 0.2527 | 0.00493 | -0.1182 | 51.2576
-2 | 0.3114 | 0.00483 | -0.1189 | 64.472
-1.5 | 0.3701 | 0.00471 | -0.1196 | 78.5775
-1 | 0.4287 | 0.00458 | -0.1204 | 93.6026
0 | 0.5456 | 0.00422 | -0.1221 | 129.2891
0.5 | 0.6039 | 0.00413 | -0.1228 | 146.2228
1 | 0.6619 | 0.00419 | -0.1234 | 157.9714
1.5 | 0.7191 | 0.00433 | -0.124 | 166.0739
2 | 0.7757 | 0.00455 | -0.1243 | 170.4835
3 | 0.8867 | 0.00516 | -0.1248 | 171.8411
3.5 | 0.936 | 0.00603 | -0.1241 | 155.2239
4 | 0.9886 | 0.00654 | -0.1238 | 151.1621
4.5 | 1.0403 | 0.00708 | -0.1234 | 146.935
5 | 1.0916 | 0.0076 | -0.1229 | 143.6316
5.5 | 1.1432 | 0.00805 | -0.1225 | 142.0124
6 | 1.193 | 0.0086 | -0.1218 | 138.7209
6.5 | 1.2439 | 0.00902 | -0.1212 | 137.9047
7 | 1.2943 | 0.00942 | -0.1206 | 137.3992
7.5 | 1.3436 | 0.00984 | -0.1198 | 136.5447
8 | 1.3921 | 0.01027 | -0.1188 | 135.5501
9 | 1.4845 | 0.01119 | -0.1162 | 132.6631
9.5 | 1.5284 | 0.01165 | -0.1145 | 131.1931
10 | 1.5625 | 0.01218 | -0.1109 | 128.2841
10.5 | 1.5923 | 0.01279 | -0.1066 | 124.4957
11 | 1.6248 | 0.01345 | -0.1032 | 120.803
11.5 | 1.6562 | 0.01425 | -0.0998 | 116.2246
12 | 1.6834 | 0.01492 | -0.0958 | 112.8284
12.5 | 1.714 | 0.01592 | -0.0927 | 107.6633
13 | 1.741 | 0.01717 | -0.0892 | 101.3978
13.5 | 1.7671 | 0.01855 | -0.0859 | 95.2615
14 | 1.7934 | 0.02001 | -0.0829 | 89.6252
14.5 | 1.8144 | 0.02188 | -0.0795 | 82.925
15 | 1.8364 | 0.0238 | -0.0765 | 77.1597
15.5 | 1.8581 | 0.02583 | -0.0737 | 71.9357
16 | 1.8772 | 0.0282 | -0.0711 | 66.5674
16.5 | 1.8951 | 0.03081 | -0.0687 | 61.5093
17 | 1.9102 | 0.03383 | -0.0665 | 56.4647
17.5 | 1.9223 | 0.03731 | -0.0645 | 51.5224
18 | 1.9299 | 0.04144 | -0.0627 | 46.5709
18.5 | 1.9429 | 0.04523 | -0.0615 | 42.956
19 | 1.9474 | 0.05012 | -0.0605 | 38.8547
19.5 | 1.9534 | 0.0551 | -0.0601 | 35.4519
20 | 1.9576 | 0.06047 | -0.06 | 32.3731

## 115. Re 12M Mach 0.10 (1)
BIGFOIL.COM POLAR EXPORT
NACA63-613 a=0.8
NACA63-613 a=0.8 |  |  |  | Cl Max: | 1.52 | at alpha= | 10.5 | deg
JavaFoil+Calcfoil stall+Eppler ext transition |  |  |  | L/D Max: | 152.265 | at alpha= | 5.5 | deg
Re: | 12000000 |  |  | Cd Min: | 0.00545 | at alpha= | 0 | deg
Mach: | 0.1 |  |  | Cl=0 at alpha= | -4.6667 | deg
|  |  |  | @ Cl=0.1, Cd= | 0.0060838
|  |  |  | @ Cl=0.4, Cd= | 0.0055213
|  |  |  | @ Cl=0.6, Cd= | 0.0055083
alpha (deg) | Cl | Cd | Cm | Cl/Cd
-17 | -0.534 | 0.12528 | -0.048 | -4.265
-16.5 | -0.547 | 0.11867 | -0.049 | -4.607
-16 | -0.558 | 0.11196 | -0.051 | -4.982
-15.5 | -0.567 | 0.10527 | -0.052 | -5.383
-15 | -0.573 | 0.09858 | -0.053 | -5.817
-14.5 | -0.577 | 0.09317 | -0.054 | -6.196
-14 | -0.581 | 0.08388 | -0.058 | -6.925
-13.5 | -0.582 | 0.07536 | -0.062 | -7.723
-13 | -0.59 | 0.05898 | -0.072 | -9.996
-12.5 | -0.618 | 0.03017 | -0.086 | -20.475
-12 | -0.62 | 0.02028 | -0.091 | -30.586
-11.5 | -0.615 | 0.01429 | -0.094 | -43.022
-11 | -0.597 | 0.01117 | -0.096 | -53.396
-10.5 | -0.593 | 0.00811 | -0.101 | -73.118
-10 | -0.558 | 0.00766 | -0.102 | -72.823
-9.5 | -0.518 | 0.00738 | -0.103 | -70.248
-9 | -0.475 | 0.00703 | -0.103 | -67.565
-8.5 | -0.427 | 0.00682 | -0.104 | -62.658
-8 | -0.377 | 0.0065 | -0.104 | -57.986
-7.5 | -0.324 | 0.00634 | -0.105 | -51.171
-7 | -0.27 | 0.00668 | -0.105 | -40.452
-6.5 | -0.214 | 0.00656 | -0.106 | -32.648
-6 | -0.157 | 0.00645 | -0.106 | -24.336
-5.5 | -0.099 | 0.00634 | -0.107 | -15.571
-5 | -0.04 | 0.00627 | -0.107 | -6.31
-4.5 | 0.02 | 0.00617 | -0.108 | 3.267
-4 | 0.08 | 0.00611 | -0.109 | 13.135
-3.5 | 0.141 | 0.00603 | -0.109 | 23.309
-3 | 0.201 | 0.006 | -0.11 | 33.543
-2.5 | 0.262 | 0.00595 | -0.11 | 43.981
-2 | 0.323 | 0.00576 | -0.111 | 56.039
-1.5 | 0.384 | 0.00554 | -0.111 | 69.237
-1 | 0.444 | 0.00547 | -0.112 | 81.218
-0.5 | 0.505 | 0.00547 | -0.112 | 92.194
0 | 0.565 | 0.00545 | -0.113 | 103.771
0.5 | 0.625 | 0.00555 | -0.113 | 112.715
1 | 0.686 | 0.00566 | -0.114 | 121.051
1.5 | 0.746 | 0.0058 | -0.114 | 128.519
2 | 0.806 | 0.00605 | -0.115 | 133.341
2.5 | 0.863 | 0.00644 | -0.115 | 133.98
3 | 0.922 | 0.00676 | -0.116 | 136.404
3.5 | 0.981 | 0.00717 | -0.116 | 136.82
4 | 1.039 | 0.00763 | -0.117 | 136.153
4.5 | 1.094 | 0.0079 | -0.117 | 138.473
5 | 1.149 | 0.008 | -0.117 | 143.613
5.5 | 1.202 | 0.00789 | -0.118 | 152.265
6 | 1.251 | 0.01009 | -0.118 | 124.005
6.5 | 1.299 | 0.01058 | -0.118 | 122.847
7 | 1.345 | 0.01105 | -0.118 | 121.737
7.5 | 1.386 | 0.01153 | -0.119 | 120.264
8 | 1.423 | 0.01204 | -0.119 | 118.193
8.5 | 1.455 | 0.01259 | -0.119 | 115.555
9 | 1.483 | 0.01316 | -0.119 | 112.729
9.5 | 1.505 | 0.01383 | -0.119 | 108.816
10 | 1.516 | 0.0145 | -0.12 | 104.563
10.5 | 1.52 | 0.01527 | -0.12 | 99.561
11 | 1.517 | 0.01607 | -0.12 | 94.383
11.5 | 1.506 | 0.01705 | -0.12 | 88.312
12 | 1.488 | 0.01799 | -0.12 | 82.718
12.5 | 1.463 | 0.01913 | -0.12 | 76.511
13 | 1.432 | 0.02047 | -0.121 | 69.964
13.5 | 1.396 | 0.0215 | -0.121 | 64.92
14 | 1.353 | 0.02314 | -0.121 | 58.48
14.5 | 1.307 | 0.0249 | -0.121 | 52.492
15 | 1.257 | 0.02675 | -0.12 | 46.995
15.5 | 1.206 | 0.02835 | -0.12 | 42.539

## 116. Re 12M Mach 0.10 (2)
BIGFOIL.COM POLAR EXPORT
NACA63-613 a=0.8
NACA63-613 a=0.8 |  |  |  | Cl Max: | 1.9488 | at alpha= | 20 | deg
XFOIL ncrit=9 |  |  |  | L/D Max: | 175.535 | at alpha= | 2.5 | deg
Re: | 12000000 |  |  | Cd Min: | 0.06491 | at alpha= | 20 | deg
Mach: | 0.1 |  |  | Cl=0 at alpha= | -4.6461 | deg
|  |  |  | @ Cl=0.1, Cd= | 0.0051383
|  |  |  | @ Cl=0.4, Cd= | 0.004659
|  |  |  | @ Cl=0.6, Cd= | 0.0041417
alpha (deg) | Cl | Cd | Cm | Cl/Cd
-20 | -1.3045 | 0.04932 | -0.1029 | -26.4497
-19.5 | -1.339 | 0.03869 | -0.1112 | -34.6084
-19 | -1.3603 | 0.03195 | -0.1138 | -42.5759
-18.5 | -1.3695 | 0.02688 | -0.1148 | -50.9487
-18 | -1.3748 | 0.02279 | -0.1144 | -60.3247
-17.5 | -1.3897 | 0.01979 | -0.1107 | -70.2223
-17 | -1.3611 | 0.01809 | -0.1091 | -75.2405
-16.5 | -1.322 | 0.01678 | -0.1082 | -78.7843
-16 | -1.2776 | 0.01568 | -0.1076 | -81.4796
-15.5 | -1.232 | 0.01447 | -0.1071 | -85.1417
-15 | -1.1838 | 0.01334 | -0.1069 | -88.7406
-14.5 | -1.1328 | 0.01242 | -0.1068 | -91.2077
-14 | -1.0797 | 0.01168 | -0.1068 | -92.4401
-13.5 | -1.0253 | 0.01103 | -0.1069 | -92.9556
-13 | -0.9704 | 0.01039 | -0.1071 | -93.3975
-12.5 | -0.9153 | 0.00971 | -0.1073 | -94.2636
-12 | -0.8592 | 0.00913 | -0.1076 | -94.1073
-11.5 | -0.8023 | 0.00867 | -0.108 | -92.5375
-11 | -0.7449 | 0.00828 | -0.1084 | -89.9638
-10.5 | -0.6874 | 0.00789 | -0.1088 | -87.1229
-10 | -0.6298 | 0.00749 | -0.1093 | -84.0854
-9.5 | -0.5718 | 0.00716 | -0.1098 | -79.8603
-9 | -0.5134 | 0.0069 | -0.1103 | -74.4058
-8.5 | -0.4548 | 0.00666 | -0.1109 | -68.2883
-8 | -0.3962 | 0.00638 | -0.1115 | -62.1003
-7.5 | -0.3374 | 0.00616 | -0.1121 | -54.7727
-7 | -0.2784 | 0.00599 | -0.1127 | -46.4775
-6.5 | -0.2193 | 0.00583 | -0.1133 | -37.6158
-6 | -0.1603 | 0.00563 | -0.114 | -28.4725
-5.5 | -0.1011 | 0.00549 | -0.1147 | -18.4153
-4.5 | 0.0173 | 0.00528 | -0.116 | 3.2765
-4 | 0.0765 | 0.00517 | -0.1167 | 14.7969
-3.5 | 0.1358 | 0.00509 | -0.1174 | 26.6798
-3 | 0.195 | 0.00501 | -0.1181 | 38.9222
-2.5 | 0.2542 | 0.00493 | -0.1188 | 51.5619
-2 | 0.3133 | 0.00484 | -0.1195 | 64.7314
-1.5 | 0.3723 | 0.00472 | -0.1203 | 78.8771
-1 | 0.4313 | 0.00459 | -0.1211 | 93.9651
-0.5 | 0.4901 | 0.00446 | -0.1218 | 109.8879
0 | 0.5489 | 0.00422 | -0.1227 | 130.0711
0.5 | 0.6076 | 0.00413 | -0.1235 | 147.1186
1 | 0.6659 | 0.0042 | -0.1241 | 158.5476
1.5 | 0.7236 | 0.00433 | -0.1246 | 167.1132
2 | 0.7805 | 0.00455 | -0.125 | 171.5385
2.5 | 0.8373 | 0.00477 | -0.1254 | 175.5346
3 | 0.8923 | 0.00515 | -0.1255 | 173.2621
3.5 | 0.9416 | 0.00605 | -0.1247 | 155.6364
4 | 0.9944 | 0.00657 | -0.1244 | 151.3546
4.5 | 1.0464 | 0.00711 | -0.1239 | 147.173
5 | 1.0979 | 0.00764 | -0.1234 | 143.7042
5.5 | 1.1497 | 0.0081 | -0.1229 | 141.9383
6 | 1.1996 | 0.00866 | -0.122 | 138.5219
6.5 | 1.2508 | 0.00907 | -0.1214 | 137.9052
7 | 1.3014 | 0.00948 | -0.1207 | 137.2785
7.5 | 1.3509 | 0.00991 | -0.1198 | 136.3169
8 | 1.3992 | 0.01036 | -0.1187 | 135.0579
8.5 | 1.4467 | 0.01078 | -0.1174 | 134.2022
9 | 1.4912 | 0.0113 | -0.1157 | 131.9646
9.5 | 1.5343 | 0.01178 | -0.1136 | 130.2462
10 | 1.5632 | 0.01235 | -0.1088 | 126.5749
10.5 | 1.5952 | 0.013 | -0.105 | 122.7077
11 | 1.6281 | 0.01371 | -0.1015 | 118.7527
11.5 | 1.6587 | 0.01461 | -0.0979 | 113.5318
12 | 1.6871 | 0.01529 | -0.094 | 110.3401
12.5 | 1.7173 | 0.01639 | -0.0907 | 104.7773
13 | 1.7437 | 0.01777 | -0.0871 | 98.1261
13.5 | 1.7708 | 0.01919 | -0.0839 | 92.2772
14 | 1.7961 | 0.0208 | -0.0807 | 86.351
14.5 | 1.8154 | 0.02288 | -0.0771 | 79.3444
15 | 1.838 | 0.02487 | -0.0741 | 73.9043
15.5 | 1.859 | 0.02711 | -0.0714 | 68.5725
16 | 1.8771 | 0.02972 | -0.0687 | 63.1595
16.5 | 1.8935 | 0.03265 | -0.0663 | 57.9939
17 | 1.9067 | 0.03606 | -0.0641 | 52.8758
17.5 | 1.9177 | 0.03988 | -0.0622 | 48.0868
18 | 1.9248 | 0.04433 | -0.0606 | 43.4198
18.5 | 1.9359 | 0.04856 | -0.0596 | 39.8661
19 | 1.9414 | 0.05365 | -0.0589 | 36.1864
19.5 | 1.9475 | 0.05885 | -0.0587 | 33.0926
20 | 1.9488 | 0.06491 | -0.059 | 30.0231

## 117. Re 12M Mach 0.25 (1)
BIGFOIL.COM POLAR EXPORT
NACA63-613 a=0.8
NACA63-613 a=0.8 |  |  |  | Cl Max: | 1.502 | at alpha= | 9.5 | deg
JavaFoil+Calcfoil stall+Eppler ext transition |  |  |  | L/D Max: | 150.737 | at alpha= | 5 | deg
Re: | 12000000 |  |  | Cd Min: | 0.00552 | at alpha= | 0 | deg
Mach: | 0.25 |  |  | Cl=0 at alpha= | -4.6693 | deg
|  |  |  | @ Cl=0.1, Cd= | 0.0061455
|  |  |  | @ Cl=0.4, Cd= | 0.0056033
|  |  |  | @ Cl=0.6, Cd= | 0.0055445
alpha (deg) | Cl | Cd | Cm | Cl/Cd
-15 | -0.381 | 0.11288 | -0.047 | -3.377
-14.5 | -0.413 | 0.10535 | -0.048 | -3.923
-14 | -0.441 | 0.09653 | -0.05 | -4.566
-13.5 | -0.463 | 0.09028 | -0.051 | -5.126
-13 | -0.479 | 0.08326 | -0.054 | -5.757
-12.5 | -0.491 | 0.07536 | -0.058 | -6.516
-12 | -0.496 | 0.06912 | -0.061 | -7.176
-11.5 | -0.504 | 0.05449 | -0.072 | -9.258
-11 | -0.529 | 0.02769 | -0.089 | -19.118
-10.5 | -0.541 | 0.01371 | -0.098 | -39.494
-10 | -0.547 | 0.00824 | -0.105 | -66.432
-9.5 | -0.514 | 0.00774 | -0.105 | -66.474
-9 | -0.476 | 0.00735 | -0.106 | -64.696
-8.5 | -0.431 | 0.00707 | -0.107 | -60.889
-8 | -0.382 | 0.00676 | -0.107 | -56.447
-7.5 | -0.33 | 0.0065 | -0.108 | -50.741
-7 | -0.275 | 0.00684 | -0.108 | -40.251
-6.5 | -0.219 | 0.00667 | -0.109 | -32.805
-6 | -0.161 | 0.00653 | -0.109 | -24.615
-5.5 | -0.101 | 0.0064 | -0.11 | -15.797
-5 | -0.041 | 0.00632 | -0.11 | -6.419
-4.5 | 0.021 | 0.00623 | -0.111 | 3.324
-4 | 0.082 | 0.00616 | -0.112 | 13.383
-3.5 | 0.144 | 0.00611 | -0.112 | 23.633
-3 | 0.207 | 0.00605 | -0.113 | 34.144
-2.5 | 0.269 | 0.00602 | -0.113 | 44.68
-2 | 0.331 | 0.00582 | -0.114 | 56.99
-1.5 | 0.394 | 0.00561 | -0.114 | 70.266
-1 | 0.457 | 0.00554 | -0.115 | 82.368
-0.5 | 0.519 | 0.00555 | -0.115 | 93.417
0 | 0.581 | 0.00552 | -0.116 | 105.118
0.5 | 0.643 | 0.0056 | -0.116 | 114.689
1 | 0.705 | 0.00572 | -0.117 | 123.126
1.5 | 0.767 | 0.00591 | -0.117 | 129.626
2 | 0.828 | 0.00613 | -0.118 | 135.127
2.5 | 0.886 | 0.00659 | -0.118 | 134.606
3 | 0.947 | 0.00692 | -0.119 | 136.976
3.5 | 1.008 | 0.00739 | -0.119 | 136.432
4 | 1.066 | 0.00754 | -0.12 | 141.364
4.5 | 1.123 | 0.00776 | -0.12 | 144.727
5 | 1.178 | 0.00781 | -0.12 | 150.737
5.5 | 1.229 | 0.01008 | -0.12 | 121.997
6 | 1.28 | 0.01055 | -0.121 | 121.319
6.5 | 1.327 | 0.01108 | -0.121 | 119.764
7 | 1.372 | 0.0116 | -0.121 | 118.309
7.5 | 1.411 | 0.01217 | -0.122 | 115.908
8 | 1.444 | 0.01274 | -0.122 | 113.294
8.5 | 1.471 | 0.01341 | -0.122 | 109.705
9 | 1.491 | 0.01409 | -0.122 | 105.812
9.5 | 1.502 | 0.01486 | -0.122 | 101.096
10 | 1.498 | 0.01574 | -0.123 | 95.193
10.5 | 1.482 | 0.01676 | -0.123 | 88.436
11 | 1.455 | 0.01781 | -0.123 | 81.671
11.5 | 1.414 | 0.01898 | -0.123 | 74.516
12 | 1.362 | 0.02023 | -0.123 | 67.334
12.5 | 1.297 | 0.02193 | -0.123 | 59.161
13 | 1.222 | 0.02356 | -0.123 | 51.881
13.5 | 1.135 | 0.02625 | -0.123 | 43.237
14 | 1.035 | 0.02999 | -0.122 | 34.511
14.5 | 0.929 | 0.0338 | -0.121 | 27.503

## 118. Re 12M Mach 0.25 (2)
BIGFOIL.COM POLAR EXPORT
NACA63-613 a=0.8
NACA63-613 a=0.8 |  |  |  | Cl Max: | 1.8935 | at alpha= | 18.5 | deg
XFOIL ncrit=9 |  |  |  | L/D Max: | 180.375 | at alpha= | 2.5 | deg
Re: | 12000000 |  |  | Cd Min: | 0.19985 | at alpha= | -20 | deg
Mach: | 0.25 |  |  | Cl=0 at alpha= | -4.6329 | deg
|  |  |  | @ Cl=0.1, Cd= | 0.0051949
|  |  |  | @ Cl=0.4, Cd= | 0.0047147
|  |  |  | @ Cl=0.6, Cd= | 0.0042291
alpha (deg) | Cl | Cd | Cm | Cl/Cd
-20 | -0.5584 | 0.19985 | -0.0123 | -2.7941
-19 | -0.5455 | 0.18007 | -0.0238 | -3.0294
-18.5 | -0.5512 | 0.16716 | -0.0312 | -3.2974
-18 | -0.561 | 0.15393 | -0.0391 | -3.6445
-17.5 | -1.0475 | 0.06174 | -0.1067 | -16.9663
-17 | -1.1194 | 0.04571 | -0.1192 | -24.4892
-16.5 | -1.1607 | 0.03567 | -0.1257 | -32.5399
-16 | -1.1907 | 0.02817 | -0.1288 | -42.2684
-15.5 | -1.2066 | 0.02308 | -0.1285 | -52.279
-15 | -1.2191 | 0.01959 | -0.1251 | -62.2307
-14.5 | -1.1861 | 0.01719 | -0.1231 | -68.9994
-14 | -1.1394 | 0.01541 | -0.1215 | -73.939
-13.5 | -1.0874 | 0.01385 | -0.1201 | -78.5126
-13 | -1.0324 | 0.01242 | -0.1191 | -83.124
-12.5 | -0.9736 | 0.01139 | -0.1182 | -85.4785
-12 | -0.9129 | 0.01059 | -0.1175 | -86.204
-11.5 | -0.8521 | 0.00978 | -0.117 | -87.1268
-11 | -0.7908 | 0.00907 | -0.1166 | -87.1885
-10.5 | -0.7288 | 0.00854 | -0.1163 | -85.3396
-10 | -0.6664 | 0.00812 | -0.1162 | -82.069
-9.5 | -0.6043 | 0.00763 | -0.1161 | -79.2005
-9 | -0.5421 | 0.00723 | -0.1161 | -74.9793
-8.5 | -0.4797 | 0.00693 | -0.1163 | -69.2208
-8 | -0.4174 | 0.00666 | -0.1165 | -62.6727
-7.5 | -0.3553 | 0.00635 | -0.1168 | -55.9528
-6 | -0.169 | 0.00576 | -0.118 | -29.3403
-5.5 | -0.1071 | 0.00557 | -0.1186 | -19.228
-5 | -0.0453 | 0.00544 | -0.1191 | -8.3272
-4.5 | 0.0164 | 0.00534 | -0.1197 | 3.0712
-4 | 0.078 | 0.00522 | -0.1203 | 14.9425
-3.5 | 0.1394 | 0.00515 | -0.121 | 27.068
-3 | 0.2009 | 0.00505 | -0.1217 | 39.7822
-2.5 | 0.2623 | 0.00497 | -0.1224 | 52.7767
-2 | 0.3235 | 0.00488 | -0.1231 | 66.291
-1.5 | 0.3846 | 0.00475 | -0.1238 | 80.9684
-1 | 0.4457 | 0.00461 | -0.1246 | 96.6811
0.5 | 0.628 | 0.00416 | -0.1272 | 150.9615
1 | 0.6885 | 0.00422 | -0.1278 | 163.1517
1.5 | 0.7481 | 0.00435 | -0.1283 | 171.977
2 | 0.8071 | 0.00457 | -0.1286 | 176.6083
2.5 | 0.8658 | 0.0048 | -0.1289 | 180.375
3 | 0.9231 | 0.00516 | -0.129 | 178.8953
3.5 | 0.9729 | 0.00613 | -0.1278 | 158.7113
4 | 1.0266 | 0.0067 | -0.1272 | 153.2239
4.5 | 1.0797 | 0.00728 | -0.1265 | 148.3104
5 | 1.1323 | 0.00785 | -0.1256 | 144.242
5.5 | 1.1842 | 0.00841 | -0.1245 | 140.8086
6 | 1.2353 | 0.00897 | -0.1233 | 137.7146
6.5 | 1.287 | 0.00944 | -0.122 | 136.3347
7 | 1.3384 | 0.00988 | -0.1207 | 135.4656
8 | 1.4354 | 0.01086 | -0.1169 | 132.1731
8.5 | 1.4765 | 0.01137 | -0.1136 | 129.8593
9 | 1.5093 | 0.01196 | -0.1087 | 126.1957
9.5 | 1.5436 | 0.01268 | -0.1045 | 121.735
10 | 1.5785 | 0.0135 | -0.1005 | 116.9259
10.5 | 1.614 | 0.01439 | -0.0967 | 112.1612
11 | 1.6451 | 0.01555 | -0.0926 | 105.7942
11.5 | 1.6777 | 0.01673 | -0.0888 | 100.2809
12.5 | 1.7327 | 0.01954 | -0.0804 | 88.6745
13 | 1.7575 | 0.02152 | -0.0764 | 81.6682
13.5 | 1.7806 | 0.02375 | -0.0726 | 74.9726
14 | 1.8048 | 0.02606 | -0.0692 | 69.2556
14.5 | 1.8238 | 0.02895 | -0.0658 | 62.9983
15 | 1.8418 | 0.03215 | -0.0627 | 57.2877
15.5 | 1.8568 | 0.03586 | -0.06 | 51.7791
16 | 1.8686 | 0.04008 | -0.0576 | 46.6218
16.5 | 1.8798 | 0.04467 | -0.0557 | 42.0819
17 | 1.8872 | 0.04988 | -0.0543 | 37.8348
17.5 | 1.8933 | 0.05557 | -0.0535 | 34.0705
18 | 1.8928 | 0.06227 | -0.0532 | 30.3967
18.5 | 1.8935 | 0.06921 | -0.0536 | 27.3588
19 | 1.885 | 0.07762 | -0.0549 | 24.285
19.5 | 1.8738 | 0.08681 | -0.0571 | 21.5851
20 | 1.8553 | 0.09738 | -0.0604 | 19.0522

## 119. Re 12M Mach 0.50 (1)
BIGFOIL.COM POLAR EXPORT
NACA63-613 a=0.8
NACA63-613 a=0.8 |  |  |  | Cl Max: | 1.454 | at alpha= | 7 | deg
JavaFoil+Calcfoil stall+Eppler ext transition |  |  |  | L/D Max: | 146.954 | at alpha= | 3 | deg
Re: | 12000000 |  |  | Cd Min: | 0.00579 | at alpha= | -1 | deg
Mach: | 0.5 |  |  | Cl=0 at alpha= | -4.6691 | deg
|  |  |  | @ Cl=0.1, Cd= | 0.0064242
|  |  |  | @ Cl=0.4, Cd= | 0.0061337
|  |  |  | @ Cl=0.6, Cd= | 0.0058416
alpha (deg) | Cl | Cd | Cm | Cl/Cd
-20 | -0.858 | 0.15449 | -0.062 | -5.551
-19.5 | -0.833 | 0.14414 | -0.064 | -5.777
-19 | -0.806 | 0.13592 | -0.065 | -5.93
-18.5 | -0.776 | 0.13318 | -0.063 | -5.825
-18 | -0.747 | 0.12858 | -0.062 | -5.807
-17.5 | -0.719 | 0.12178 | -0.062 | -5.9
-17 | -0.691 | 0.11515 | -0.063 | -6.003
-16.5 | -0.664 | 0.11705 | -0.064 | -5.672
-16 | -0.636 | 0.11105 | -0.063 | -5.725
-15.5 | -0.608 | 0.10255 | -0.064 | -5.931
-15 | -0.581 | 0.09598 | -0.066 | -6.057
-14.5 | -0.556 | 0.08742 | -0.069 | -6.358
-14 | -0.532 | 0.07769 | -0.074 | -6.848
-13.5 | -0.494 | 0.09266 | -0.061 | -5.331
-13 | -0.467 | 0.08337 | -0.063 | -5.6
-12.5 | -0.441 | 0.07615 | -0.067 | -5.787
-12 | -0.416 | 0.06681 | -0.073 | -6.231
-11.5 | -0.421 | 0.03068 | -0.099 | -13.734
-11 | -0.404 | 0.01983 | -0.105 | -20.376
-10.5 | -0.325 | 0.06884 | -0.057 | -4.723
-10 | -0.298 | 0.06227 | -0.061 | -4.785
-9.5 | -0.271 | 0.05644 | -0.066 | -4.802
-9 | -0.247 | 0.04673 | -0.078 | -5.291
-8.5 | -0.213 | 0.05532 | -0.058 | -3.859
-8 | -0.186 | 0.0505 | -0.059 | -3.677
-7.5 | -0.285 | 0.01313 | -0.111 | -21.703
-7 | -0.279 | 0.00784 | -0.121 | -35.564
-6.5 | -0.231 | 0.00727 | -0.122 | -31.762
-6 | -0.173 | 0.00707 | -0.122 | -24.533
-5.5 | -0.111 | 0.00681 | -0.123 | -16.247
-5 | -0.045 | 0.00667 | -0.123 | -6.71
-4.5 | 0.023 | 0.00653 | -0.124 | 3.512
-4 | 0.092 | 0.00643 | -0.125 | 14.255
-3.5 | 0.161 | 0.00638 | -0.125 | 25.232
-3 | 0.231 | 0.00631 | -0.126 | 36.552
-2.5 | 0.3 | 0.00624 | -0.126 | 48.14
-2 | 0.37 | 0.00629 | -0.127 | 58.876
-1.5 | 0.441 | 0.00592 | -0.128 | 74.479
-1 | 0.51 | 0.00579 | -0.128 | 88.203
-0.5 | 0.58 | 0.00583 | -0.129 | 99.528
0 | 0.649 | 0.00587 | -0.129 | 110.696
0.5 | 0.719 | 0.00597 | -0.13 | 120.296
1 | 0.788 | 0.00613 | -0.131 | 128.488
1.5 | 0.857 | 0.00642 | -0.131 | 133.564
2 | 0.926 | 0.00678 | -0.132 | 136.628
2.5 | 0.989 | 0.00739 | -0.132 | 133.851
3 | 1.054 | 0.00717 | -0.132 | 146.954
3.5 | 1.119 | 0.00826 | -0.133 | 135.491
4 | 1.18 | 0.00903 | -0.133 | 130.777
4.5 | 1.24 | 0.00997 | -0.133 | 124.389
5 | 1.297 | 0.01078 | -0.133 | 120.29
5.5 | 1.347 | 0.0122 | -0.134 | 110.445
6 | 1.392 | 0.01302 | -0.134 | 106.989
6.5 | 1.429 | 0.01383 | -0.134 | 103.379
7 | 1.454 | 0.01482 | -0.134 | 98.062
7.5 | 1.446 | 0.01596 | -0.135 | 90.586
8 | 1.38 | 0.01735 | -0.135 | 79.518
8.5 | 0.869 | 0.02006 | -0.135 | 43.292
9 | 0.9 | 0.02052 | -0.135 | 43.85
9.5 | 0.926 | 0.02334 | -0.135 | 39.69
10 | 0.96 | 0.02271 | -0.135 | 42.277
10.5 | 0.987 | 0.02555 | -0.135 | 38.634
11 | 0.867 | 0.07318 | -0.091 | 11.846
11.5 | 1.048 | 0.02701 | -0.136 | 38.802
12 | 1.069 | 0.03115 | -0.135 | 34.334

## 120. Re 12M Mach 0.50 (2)
BIGFOIL.COM POLAR EXPORT
NACA63-613 a=0.8
NACA63-613 a=0.8 |  |  |  | Cl Max: | 1.6558 | at alpha= | 10.5 | deg
XFOIL ncrit=9 |  |  |  | L/D Max: | 198.403 | at alpha= | 2.5 | deg
Re: | 12000000 |  |  | Cd Min: | 0.23933 | at alpha= | -20 | deg
Mach: | 0.5 |  |  | Cl=0 at alpha= | -4.5678 | deg
|  |  |  | @ Cl=0.1, Cd= | 0.0054669
|  |  |  | @ Cl=0.4, Cd= | 0.0050472
|  |  |  | @ Cl=0.6, Cd= | 0.0045155
alpha (deg) | Cl | Cd | Cm | Cl/Cd
-20 | -0.5425 | 0.23933 | -0.005 | -2.2667
-19.5 | -0.5215 | 0.23049 | -0.0101 | -2.2626
-19 | -0.5024 | 0.22068 | -0.0155 | -2.2766
-18.5 | -0.4824 | 0.21171 | -0.0208 | -2.2786
-18 | -0.4584 | 0.20459 | -0.0257 | -2.2406
-17.5 | -0.4383 | 0.19584 | -0.0309 | -2.2381
-17 | -0.4206 | 0.18625 | -0.0363 | -2.2583
-16.5 | -0.4014 | 0.17755 | -0.0415 | -2.2608
-16 | -0.3858 | 0.16801 | -0.047 | -2.2963
-15.5 | -0.3645 | 0.16043 | -0.0518 | -2.272
-15 | -0.3546 | 0.14995 | -0.0578 | -2.3648
-14.5 | -0.3401 | 0.14096 | -0.0632 | -2.4127
-14 | -0.3274 | 0.13189 | -0.0688 | -2.4824
-13.5 | -0.3187 | 0.12239 | -0.0747 | -2.604
-13 | -0.3293 | 0.10984 | -0.0825 | -2.998
-12.5 | -0.3168 | 0.10205 | -0.0875 | -3.1044
-12 | -0.3164 | 0.09253 | -0.0938 | -3.4194
-11.5 | -0.3299 | 0.08173 | -0.1012 | -4.0365
-11 | -0.3455 | 0.07142 | -0.1085 | -4.8376
-10.5 | -0.3614 | 0.06168 | -0.1152 | -5.8593
-10 | -0.3781 | 0.05191 | -0.1218 | -7.2838
-9.5 | -0.3899 | 0.04112 | -0.1296 | -9.482
-9 | -0.4147 | 0.03241 | -0.1361 | -12.7954
-8.5 | -0.4496 | 0.02605 | -0.1384 | -17.2591
-8 | -0.4631 | 0.01787 | -0.1404 | -25.9149
-7.5 | -0.4391 | 0.00998 | -0.1411 | -43.998
-7 | -0.3689 | 0.00756 | -0.1396 | -48.7963
-6.5 | -0.2914 | 0.00678 | -0.1383 | -42.9794
-6 | -0.2143 | 0.00637 | -0.1373 | -33.6421
-5.5 | -0.1384 | 0.00609 | -0.1368 | -22.7258
-5 | -0.0638 | 0.00581 | -0.1365 | -10.9811
-4.5 | 0.01 | 0.00563 | -0.1365 | 1.7762
-4 | 0.0829 | 0.0055 | -0.1367 | 15.0727
-3.5 | 0.1552 | 0.00536 | -0.137 | 28.9552
-3 | 0.2269 | 0.00526 | -0.1375 | 43.1369
-2.5 | 0.2982 | 0.00517 | -0.1381 | 57.6789
-2 | 0.369 | 0.0051 | -0.1388 | 72.3529
-1.5 | 0.4394 | 0.00498 | -0.1396 | 88.2329
0 | 0.6503 | 0.00437 | -0.1425 | 148.8101
0.5 | 0.72 | 0.00432 | -0.1433 | 166.6667
1 | 0.7898 | 0.00437 | -0.1439 | 180.7323
1.5 | 0.8592 | 0.00447 | -0.1444 | 192.2148
2 | 0.9275 | 0.00469 | -0.1446 | 197.7612
2.5 | 0.994 | 0.00501 | -0.1443 | 198.4032
3 | 1.0601 | 0.00536 | -0.1439 | 197.7799
3.5 | 1.1135 | 0.00634 | -0.1412 | 175.6309
4 | 1.1653 | 0.00728 | -0.1381 | 160.0687
4.5 | 1.2151 | 0.00817 | -0.1344 | 148.7271
5 | 1.2626 | 0.00897 | -0.13 | 140.7581
5.5 | 1.2893 | 0.00988 | -0.1218 | 130.496
6 | 1.3264 | 0.01085 | -0.1157 | 122.2488
6.5 | 1.3709 | 0.01174 | -0.1108 | 116.7717
7 | 1.4152 | 0.01277 | -0.1059 | 110.8222
7.5 | 1.4598 | 0.0139 | -0.101 | 105.0216
8 | 1.5038 | 0.0152 | -0.096 | 98.9342
8.5 | 1.5459 | 0.01672 | -0.0908 | 92.4581
9 | 1.5874 | 0.01844 | -0.0855 | 86.0846
9.5 | 1.6248 | 0.02057 | -0.0799 | 78.9888
10 | 1.6533 | 0.02349 | -0.0737 | 70.3831
10.5 | 1.6558 | 0.02845 | -0.0667 | 58.2004
11 | 1.6304 | 0.03599 | -0.0604 | 45.3015
11.5 | 1.5974 | 0.04505 | -0.0563 | 35.4584
12 | 1.5631 | 0.05529 | -0.0545 | 28.2709

## 121. Re 14M Mach 0.00 (1)
BIGFOIL.COM POLAR EXPORT
NACA63-613 a=0.8
NACA63-613 a=0.8 |  |  |  | Cl Max: | 1.525 | at alpha= | 10.5 | deg
JavaFoil+Calcfoil stall+Eppler ext transition |  |  |  | L/D Max: | 138.225 | at alpha= | 4.5 | deg
Re: | 14000000 |  |  | Cd Min: | 0.00505 | at alpha= | -7.5 | deg
Mach: | 0 |  |  | Cl=0 at alpha= | -4.6695 | deg
|  |  |  | @ Cl=0.1, Cd= | 0.00601
|  |  |  | @ Cl=0.4, Cd= | 0.005587
|  |  |  | @ Cl=0.6, Cd= | 0.0055507
alpha (deg) | Cl | Cd | Cm | Cl/Cd
-17.5 | -0.558 | 0.12802 | -0.049 | -4.358
-17 | -0.569 | 0.12167 | -0.05 | -4.675
-16.5 | -0.578 | 0.11563 | -0.05 | -4.996
-16 | -0.586 | 0.10823 | -0.052 | -5.415
-15.5 | -0.592 | 0.10213 | -0.053 | -5.795
-15 | -0.597 | 0.09396 | -0.056 | -6.354
-14.5 | -0.597 | 0.0906 | -0.056 | -6.585
-14 | -0.6 | 0.07937 | -0.061 | -7.555
-13.5 | -0.603 | 0.06739 | -0.068 | -8.941
-13 | -0.634 | 0.03452 | -0.083 | -18.367
-12.5 | -0.643 | 0.02156 | -0.089 | -29.832
-12 | -0.637 | 0.01638 | -0.092 | -38.862
-11.5 | -0.625 | 0.01117 | -0.095 | -55.925
-11 | -0.627 | 0.00819 | -0.1 | -76.584
-10.5 | -0.595 | 0.00787 | -0.101 | -75.617
-10 | -0.559 | 0.00747 | -0.102 | -74.82
-9.5 | -0.518 | 0.0072 | -0.102 | -72.049
-9 | -0.475 | 0.00691 | -0.103 | -68.738
-8.5 | -0.427 | 0.00524 | -0.103 | -81.365
-8 | -0.376 | 0.00518 | -0.104 | -72.644
-7.5 | -0.323 | 0.00505 | -0.104 | -64.015
-7 | -0.269 | 0.00657 | -0.105 | -40.958
-6.5 | -0.213 | 0.00544 | -0.105 | -39.18
-6 | -0.156 | 0.00634 | -0.106 | -24.643
-5.5 | -0.098 | 0.00624 | -0.106 | -15.749
-5 | -0.039 | 0.00618 | -0.107 | -6.37
-4.5 | 0.02 | 0.00608 | -0.107 | 3.302
-4 | 0.08 | 0.00604 | -0.108 | 13.235
-3.5 | 0.14 | 0.00595 | -0.109 | 23.53
-3 | 0.2 | 0.00592 | -0.109 | 33.826
-2.5 | 0.261 | 0.00591 | -0.11 | 44.065
-2 | 0.321 | 0.00573 | -0.11 | 56.055
-1.5 | 0.382 | 0.00562 | -0.111 | 67.986
-1 | 0.442 | 0.00551 | -0.111 | 80.215
-0.5 | 0.502 | 0.00549 | -0.112 | 91.486
0 | 0.562 | 0.0055 | -0.112 | 102.312
0.5 | 0.622 | 0.00558 | -0.113 | 111.614
1 | 0.682 | 0.00568 | -0.113 | 120.066
1.5 | 0.742 | 0.00584 | -0.114 | 127.09
2 | 0.802 | 0.00619 | -0.114 | 129.555
2.5 | 0.859 | 0.00646 | -0.115 | 132.84
3 | 0.918 | 0.00678 | -0.115 | 135.444
3.5 | 0.977 | 0.00721 | -0.116 | 135.474
4 | 1.034 | 0.00767 | -0.116 | 134.832
4.5 | 1.089 | 0.00788 | -0.116 | 138.225
5 | 1.144 | 0.00829 | -0.117 | 138.125
5.5 | 1.196 | 0.00867 | -0.117 | 137.953
6 | 1.247 | 0.00981 | -0.117 | 127.042
6.5 | 1.295 | 0.01024 | -0.118 | 126.495
7 | 1.341 | 0.01068 | -0.118 | 125.621
7.5 | 1.383 | 0.01114 | -0.118 | 124.056
8 | 1.42 | 0.01162 | -0.118 | 122.174
8.5 | 1.453 | 0.01214 | -0.119 | 119.724
9 | 1.482 | 0.01271 | -0.119 | 116.554
9.5 | 1.505 | 0.0133 | -0.119 | 113.219
10 | 1.519 | 0.01393 | -0.119 | 109.019
10.5 | 1.525 | 0.01465 | -0.119 | 104.141
11 | 1.525 | 0.0155 | -0.12 | 98.353
11.5 | 1.518 | 0.01631 | -0.12 | 93.042
12 | 1.504 | 0.01729 | -0.12 | 87.002
12.5 | 1.484 | 0.01823 | -0.12 | 81.402
13 | 1.458 | 0.01946 | -0.12 | 74.904
13.5 | 1.427 | 0.02042 | -0.12 | 69.873
14 | 1.39 | 0.02188 | -0.12 | 63.541
14.5 | 1.351 | 0.02292 | -0.12 | 58.949
15 | 1.306 | 0.02506 | -0.12 | 52.128
15.5 | 1.261 | 0.02641 | -0.12 | 47.755

## 122. Re 14M Mach 0.00 (2)
BIGFOIL.COM POLAR EXPORT
NACA63-613 a=0.8
NACA63-613 a=0.8 |  |  |  | Cl Max: | 1.9785 | at alpha= | 20 | deg
XFOIL ncrit=9 |  |  |  | L/D Max: | 172.531 | at alpha= | 2.5 | deg
Re: | 14000000 |  |  | Cd Min: | 0.05783 | at alpha= | 20 | deg
Mach: | 0 |  |  | Cl=0 at alpha= | -4.6471 | deg
|  |  |  | @ Cl=0.1, Cd= | 0.0050317
|  |  |  | @ Cl=0.4, Cd= | 0.0046091
|  |  |  | @ Cl=0.6, Cd= | 0.00414
alpha (deg) | Cl | Cd | Cm | Cl/Cd
-20 | -1.4051 | 0.03456 | -0.1097 | -40.6568
-19.5 | -1.4245 | 0.02851 | -0.1113 | -49.9649
-19 | -1.4286 | 0.02436 | -0.1114 | -58.6453
-18.5 | -1.4295 | 0.02107 | -0.1102 | -67.8453
-18 | -1.4357 | 0.01867 | -0.1063 | -76.8988
-17.5 | -1.4019 | 0.01732 | -0.1052 | -80.9411
-17 | -1.3617 | 0.01618 | -0.1046 | -84.1595
-16.5 | -1.3174 | 0.0152 | -0.1042 | -86.6711
-16 | -1.2711 | 0.01422 | -0.104 | -89.3882
-15.5 | -1.2237 | 0.01319 | -0.1039 | -92.7748
-15 | -1.1743 | 0.01228 | -0.104 | -95.627
-14.5 | -1.1227 | 0.01155 | -0.1042 | -97.2035
-14 | -1.0696 | 0.01093 | -0.1044 | -97.8591
-13.5 | -1.0156 | 0.01036 | -0.1048 | -98.0309
-13 | -0.9611 | 0.00981 | -0.1051 | -97.9715
-12.5 | -0.9065 | 0.00919 | -0.1055 | -98.6398
-12 | -0.851 | 0.00867 | -0.106 | -98.1546
-11.5 | -0.7948 | 0.00827 | -0.1065 | -96.1064
-11 | -0.7381 | 0.00793 | -0.107 | -93.0769
-10.5 | -0.6812 | 0.0076 | -0.1075 | -89.6316
-10 | -0.6242 | 0.00723 | -0.1081 | -86.3347
-9.5 | -0.5668 | 0.00692 | -0.1087 | -81.9075
-9 | -0.509 | 0.00668 | -0.1093 | -76.1976
-8.5 | -0.451 | 0.00647 | -0.1099 | -69.7063
-8 | -0.393 | 0.0062 | -0.1106 | -63.3871
-7.5 | -0.3347 | 0.00598 | -0.1112 | -55.9699
-7 | -0.2762 | 0.00581 | -0.1119 | -47.5387
-6 | -0.159 | 0.00551 | -0.1133 | -28.8566
-5.5 | -0.1003 | 0.00537 | -0.114 | -18.6778
-5 | -0.0415 | 0.00527 | -0.1147 | -7.8748
-4.5 | 0.0173 | 0.00517 | -0.1154 | 3.3462
-4 | 0.0762 | 0.00506 | -0.1161 | 15.0593
-3.5 | 0.135 | 0.00499 | -0.1168 | 27.0541
-3 | 0.1939 | 0.00492 | -0.1175 | 39.4106
-2.5 | 0.2526 | 0.00485 | -0.1182 | 52.0825
-2 | 0.3115 | 0.00476 | -0.1189 | 65.4412
-1.5 | 0.3702 | 0.00466 | -0.1197 | 79.4421
-1 | 0.4287 | 0.00456 | -0.1204 | 94.0132
-0.5 | 0.4872 | 0.00447 | -0.1212 | 108.9933
0 | 0.5456 | 0.00428 | -0.122 | 127.4766
0.5 | 0.6039 | 0.00413 | -0.1228 | 146.2228
1 | 0.6617 | 0.00421 | -0.1234 | 157.1734
1.5 | 0.7189 | 0.00434 | -0.1239 | 165.6452
2 | 0.7753 | 0.00459 | -0.1243 | 168.9107
2.5 | 0.8316 | 0.00482 | -0.1247 | 172.5311
3 | 0.8848 | 0.00535 | -0.1245 | 165.3832
3.5 | 0.9357 | 0.00607 | -0.1241 | 154.1516
4 | 0.9886 | 0.00655 | -0.1238 | 150.9313
4.5 | 1.041 | 0.00703 | -0.1236 | 148.0797
5 | 1.0928 | 0.00752 | -0.1232 | 145.3191
5.5 | 1.1446 | 0.00797 | -0.1227 | 143.6136
6 | 1.1954 | 0.00844 | -0.1222 | 141.6351
6.5 | 1.2468 | 0.00883 | -0.1217 | 141.2005
7 | 1.2976 | 0.00921 | -0.1211 | 140.8903
7.5 | 1.3476 | 0.0096 | -0.1205 | 140.375
8 | 1.3963 | 0.01003 | -0.1196 | 139.2124
8.5 | 1.4443 | 0.01045 | -0.1186 | 138.2105
9 | 1.4904 | 0.01091 | -0.1172 | 136.6086
9.5 | 1.5348 | 0.01138 | -0.1156 | 134.8682
10 | 1.5742 | 0.01191 | -0.1131 | 132.1746
10.5 | 1.6038 | 0.01242 | -0.1086 | 129.1304
11 | 1.635 | 0.01307 | -0.1048 | 125.0956
11.5 | 1.6649 | 0.01388 | -0.1011 | 119.9496
12 | 1.6963 | 0.01471 | -0.0978 | 115.3161
13 | 1.751 | 0.01663 | -0.0905 | 105.2916
13.5 | 1.7788 | 0.0179 | -0.0874 | 99.3743
14 | 1.8045 | 0.01934 | -0.0842 | 93.304
14.5 | 1.826 | 0.02112 | -0.0807 | 86.4583
15 | 1.8494 | 0.02288 | -0.0777 | 80.8304
15.5 | 1.871 | 0.02486 | -0.0749 | 75.2615
16 | 1.8902 | 0.02715 | -0.0721 | 69.6206
16.5 | 1.9086 | 0.02964 | -0.0696 | 64.3927
17 | 1.9217 | 0.03277 | -0.0671 | 58.6421
17.5 | 1.936 | 0.03598 | -0.0651 | 53.8077
18 | 1.9435 | 0.04003 | -0.0631 | 48.5511
18.5 | 1.9581 | 0.04357 | -0.0619 | 44.9415
19 | 1.9657 | 0.04803 | -0.0609 | 40.9265
19.5 | 1.9746 | 0.05254 | -0.0602 | 37.5828
20 | 1.9785 | 0.05783 | -0.06 | 34.2123

## 123. Re 14M Mach 0.10 (1)
BIGFOIL.COM POLAR EXPORT
NACA63-613 a=0.8
NACA63-613 a=0.8 |  |  |  | Cl Max: | 1.522 | at alpha= | 10.5 | deg
JavaFoil+Calcfoil stall+Eppler ext transition |  |  |  | L/D Max: | 147.465 | at alpha= | 5.5 | deg
Re: | 14000000 |  |  | Cd Min: | 0.00506 | at alpha= | -7.5 | deg
Mach: | 0.1 |  |  | Cl=0 at alpha= | -4.6667 | deg
|  |  |  | @ Cl=0.1, Cd= | 0.0060172
|  |  |  | @ Cl=0.4, Cd= | 0.0055907
|  |  |  | @ Cl=0.6, Cd= | 0.0055592
alpha (deg) | Cl | Cd | Cm | Cl/Cd
-17.5 | -0.521 | 0.13118 | -0.048 | -3.972
-17 | -0.534 | 0.12495 | -0.049 | -4.278
-16.5 | -0.547 | 0.1177 | -0.049 | -4.647
-16 | -0.558 | 0.11213 | -0.05 | -4.973
-15.5 | -0.567 | 0.1042 | -0.052 | -5.442
-15 | -0.574 | 0.09759 | -0.054 | -5.881
-14.5 | -0.577 | 0.09237 | -0.054 | -6.251
-14 | -0.581 | 0.08342 | -0.059 | -6.967
-13.5 | -0.582 | 0.07563 | -0.062 | -7.691
-13 | -0.59 | 0.05836 | -0.072 | -10.112
-12.5 | -0.626 | 0.0256 | -0.088 | -24.457
-12 | -0.625 | 0.01819 | -0.092 | -34.364
-11.5 | -0.617 | 0.01334 | -0.095 | -46.291
-11 | -0.599 | 0.01052 | -0.096 | -56.907
-10.5 | -0.593 | 0.00794 | -0.101 | -74.688
-10 | -0.558 | 0.00754 | -0.102 | -74.023
-9.5 | -0.518 | 0.00723 | -0.103 | -71.757
-9 | -0.475 | 0.00695 | -0.103 | -68.34
-8.5 | -0.427 | 0.00671 | -0.104 | -63.718
-8 | -0.377 | 0.00517 | -0.104 | -72.961
-7.5 | -0.324 | 0.00506 | -0.105 | -64.119
-7 | -0.27 | 0.00659 | -0.105 | -41.01
-6.5 | -0.214 | 0.00545 | -0.106 | -39.284
-6 | -0.157 | 0.00635 | -0.106 | -24.701
-5.5 | -0.099 | 0.00624 | -0.107 | -15.801
-5 | -0.04 | 0.00619 | -0.107 | -6.39
-4.5 | 0.02 | 0.00609 | -0.108 | 3.311
-4 | 0.08 | 0.00605 | -0.109 | 13.274
-3.5 | 0.141 | 0.00595 | -0.109 | 23.623
-3 | 0.201 | 0.00592 | -0.11 | 33.971
-2.5 | 0.262 | 0.00593 | -0.11 | 44.131
-2 | 0.323 | 0.00575 | -0.111 | 56.075
-1.5 | 0.384 | 0.00562 | -0.111 | 68.254
-1 | 0.444 | 0.00551 | -0.112 | 80.582
-0.5 | 0.505 | 0.00549 | -0.112 | 91.913
0 | 0.565 | 0.00553 | -0.113 | 102.246
0.5 | 0.625 | 0.00558 | -0.113 | 112.106
1 | 0.686 | 0.00569 | -0.114 | 120.608
1.5 | 0.746 | 0.00589 | -0.114 | 126.753
2 | 0.806 | 0.00625 | -0.115 | 129.055
2.5 | 0.863 | 0.00652 | -0.115 | 132.378
3 | 0.922 | 0.00684 | -0.116 | 134.828
3.5 | 0.981 | 0.00722 | -0.116 | 135.954
4 | 1.039 | 0.00774 | -0.117 | 134.164
4.5 | 1.094 | 0.00796 | -0.117 | 137.44
5 | 1.15 | 0.00793 | -0.117 | 145.041
5.5 | 1.202 | 0.00815 | -0.118 | 147.465
6 | 1.252 | 0.00988 | -0.118 | 126.715
6.5 | 1.3 | 0.01034 | -0.118 | 125.798
7 | 1.346 | 0.01078 | -0.118 | 124.832
7.5 | 1.387 | 0.01124 | -0.119 | 123.443
8 | 1.424 | 0.01173 | -0.119 | 121.427
8.5 | 1.457 | 0.01227 | -0.119 | 118.717
9 | 1.484 | 0.01285 | -0.119 | 115.508
9.5 | 1.506 | 0.01345 | -0.12 | 111.991
10 | 1.518 | 0.01413 | -0.12 | 107.378
10.5 | 1.522 | 0.01486 | -0.12 | 102.42
11 | 1.518 | 0.01568 | -0.12 | 96.79
11.5 | 1.508 | 0.01658 | -0.12 | 90.917
12 | 1.489 | 0.01759 | -0.12 | 84.681
12.5 | 1.465 | 0.01858 | -0.121 | 78.845
13 | 1.433 | 0.01987 | -0.121 | 72.136
13.5 | 1.397 | 0.02089 | -0.121 | 66.878
14 | 1.354 | 0.02255 | -0.121 | 60.046
14.5 | 1.308 | 0.02426 | -0.121 | 53.929
15 | 1.258 | 0.02596 | -0.121 | 48.479
15.5 | 1.207 | 0.0276 | -0.121 | 43.738

## 124. Re 14M Mach 0.10 (2)
BIGFOIL.COM POLAR EXPORT
NACA63-613 a=0.8
NACA63-613 a=0.8 |  |  |  | Cl Max: | 1.9713 | at alpha= | 20 | deg
XFOIL ncrit=9 |  |  |  | L/D Max: | 173.589 | at alpha= | 2.5 | deg
Re: | 14000000 |  |  | Cd Min: | 0.062 | at alpha= | 20 | deg
Mach: | 0.1 |  |  | Cl=0 at alpha= | -4.645 | deg
|  |  |  | @ Cl=0.1, Cd= | 0.0050422
|  |  |  | @ Cl=0.4, Cd= | 0.0046231
|  |  |  | @ Cl=0.6, Cd= | 0.0041494
alpha (deg) | Cl | Cd | Cm | Cl/Cd
-20 | -1.3212 | 0.04576 | -0.1076 | -28.8724
-19.5 | -1.3583 | 0.03682 | -0.1121 | -36.8903
-19 | -1.3767 | 0.03047 | -0.1144 | -45.1821
-18.5 | -1.3844 | 0.0257 | -0.115 | -53.8677
-18 | -1.3946 | 0.02157 | -0.114 | -64.6546
-17.5 | -1.4018 | 0.01902 | -0.1101 | -73.7014
-17 | -1.3712 | 0.01731 | -0.1087 | -79.2143
-16.5 | -1.3299 | 0.01608 | -0.1079 | -82.7052
-16 | -1.284 | 0.01502 | -0.1073 | -85.486
-15.5 | -1.2358 | 0.01402 | -0.107 | -88.1455
-15 | -1.1864 | 0.01301 | -0.1068 | -91.1914
-14.5 | -1.1355 | 0.01204 | -0.1067 | -94.3106
-14 | -1.0823 | 0.01127 | -0.1067 | -96.0337
-13.5 | -1.0277 | 0.01063 | -0.1068 | -96.6792
-13 | -0.9722 | 0.01008 | -0.107 | -96.4484
-12.5 | -0.9165 | 0.00947 | -0.1073 | -96.7793
-12 | -0.8605 | 0.00886 | -0.1076 | -97.1219
-11.5 | -0.8036 | 0.00841 | -0.108 | -95.5529
-11 | -0.7461 | 0.00804 | -0.1084 | -92.7985
-10.5 | -0.6883 | 0.00771 | -0.1088 | -89.2737
-10 | -0.6305 | 0.00733 | -0.1093 | -86.0164
-9.5 | -0.5725 | 0.00698 | -0.1098 | -82.0201
-9 | -0.5141 | 0.00673 | -0.1103 | -76.3893
-8.5 | -0.4554 | 0.00651 | -0.1109 | -69.9539
-8 | -0.3967 | 0.00625 | -0.1115 | -63.472
-7.5 | -0.3378 | 0.00601 | -0.1121 | -56.2063
-7 | -0.2788 | 0.00584 | -0.1127 | -47.7397
-6 | -0.1605 | 0.00553 | -0.114 | -29.0235
-5.5 | -0.1014 | 0.00538 | -0.1147 | -18.8476
-5 | -0.0421 | 0.00528 | -0.1154 | -7.9735
-4.5 | 0.0172 | 0.00518 | -0.116 | 3.3205
-4 | 0.0765 | 0.00507 | -0.1167 | 15.0888
-3.5 | 0.1357 | 0.005 | -0.1174 | 27.14
-3 | 0.1949 | 0.00492 | -0.1181 | 39.6138
-2.5 | 0.2541 | 0.00486 | -0.1188 | 52.284
-2 | 0.3133 | 0.00477 | -0.1196 | 65.6813
-1.5 | 0.3724 | 0.00467 | -0.1203 | 79.743
-1 | 0.4313 | 0.00457 | -0.1211 | 94.3764
0 | 0.549 | 0.00428 | -0.1227 | 128.271
0.5 | 0.6076 | 0.00413 | -0.1235 | 147.1186
1 | 0.6658 | 0.00421 | -0.1241 | 158.1473
1.5 | 0.7234 | 0.00434 | -0.1246 | 166.682
2 | 0.78 | 0.00459 | -0.125 | 169.9346
2.5 | 0.8367 | 0.00482 | -0.1253 | 173.5892
3 | 0.8905 | 0.00534 | -0.1252 | 166.7603
3.5 | 0.9414 | 0.00608 | -0.1246 | 154.8355
4 | 0.9945 | 0.00657 | -0.1244 | 151.3699
4.5 | 1.0471 | 0.00706 | -0.1241 | 148.3144
5 | 1.0991 | 0.00756 | -0.1236 | 145.3836
5.5 | 1.1511 | 0.00802 | -0.1231 | 143.5287
6 | 1.2022 | 0.00849 | -0.1225 | 141.6019
6.5 | 1.2537 | 0.00889 | -0.1219 | 141.0236
7 | 1.3048 | 0.00928 | -0.1213 | 140.6034
7.5 | 1.355 | 0.00967 | -0.1205 | 140.1241
8 | 1.4038 | 0.01011 | -0.1195 | 138.8526
8.5 | 1.4516 | 0.01055 | -0.1182 | 137.5924
9 | 1.4976 | 0.01101 | -0.1168 | 136.0218
9.5 | 1.5413 | 0.01151 | -0.1149 | 133.9096
10 | 1.5747 | 0.01204 | -0.1109 | 130.789
10.5 | 1.6062 | 0.01261 | -0.1068 | 127.3751
11 | 1.6377 | 0.01334 | -0.103 | 122.7661
11.5 | 1.6686 | 0.01419 | -0.0993 | 117.5899
12 | 1.7001 | 0.01508 | -0.096 | 112.7387
13.5 | 1.7806 | 0.0186 | -0.085 | 95.7312
14 | 1.8055 | 0.02019 | -0.0817 | 89.4255
14.5 | 1.8285 | 0.02199 | -0.0784 | 83.1514
15 | 1.8515 | 0.02391 | -0.0754 | 77.4362
15.5 | 1.8719 | 0.02611 | -0.0724 | 71.6928
16 | 1.8889 | 0.02874 | -0.0695 | 65.7237
16.5 | 1.9063 | 0.03152 | -0.067 | 60.4791
17 | 1.9191 | 0.03488 | -0.0647 | 55.0201
17.5 | 1.9323 | 0.03841 | -0.0627 | 50.3072
18 | 1.9417 | 0.04253 | -0.0611 | 45.6548
18.5 | 1.9542 | 0.04651 | -0.0599 | 42.0168
19 | 1.9617 | 0.05126 | -0.0591 | 38.2696
19.5 | 1.9694 | 0.05617 | -0.0587 | 35.0614
20 | 1.9713 | 0.062 | -0.0587 | 31.7952

## 125. Re 14M Mach 0.25 (1)
BIGFOIL.COM POLAR EXPORT
NACA63-613 a=0.8
NACA63-613 a=0.8 |  |  |  | Cl Max: | 1.504 | at alpha= | 9.5 | deg
JavaFoil+Calcfoil stall+Eppler ext transition |  |  |  | L/D Max: | 143.406 | at alpha= | 5 | deg
Re: | 14000000 |  |  | Cd Min: | 0.00557 | at alpha= | -0.5 | deg
Mach: | 0.25 |  |  | Cl=0 at alpha= | -4.6693 | deg
|  |  |  | @ Cl=0.1, Cd= | 0.0060926
|  |  |  | @ Cl=0.4, Cd= | 0.0056795
|  |  |  | @ Cl=0.6, Cd= | 0.0055976
alpha (deg) | Cl | Cd | Cm | Cl/Cd
-15 | -0.381 | 0.11211 | -0.048 | -3.4
-14.5 | -0.413 | 0.10485 | -0.048 | -3.943
-14 | -0.441 | 0.09664 | -0.051 | -4.564
-13.5 | -0.463 | 0.08933 | -0.052 | -5.182
-13 | -0.479 | 0.08275 | -0.054 | -5.794
-12.5 | -0.491 | 0.07595 | -0.057 | -6.46
-12 | -0.497 | 0.06846 | -0.062 | -7.254
-11.5 | -0.516 | 0.04477 | -0.079 | -11.532
-11 | -0.534 | 0.02503 | -0.09 | -21.342
-10.5 | -0.544 | 0.01274 | -0.098 | -42.713
-10 | -0.547 | 0.00812 | -0.105 | -67.394
-9.5 | -0.514 | 0.00758 | -0.105 | -67.852
-9 | -0.476 | 0.00724 | -0.106 | -65.73
-8.5 | -0.431 | 0.00695 | -0.107 | -61.96
-8 | -0.382 | 0.00669 | -0.107 | -57.06
-7.5 | -0.33 | 0.00639 | -0.108 | -51.585
-7 | -0.275 | 0.00674 | -0.108 | -40.835
-6.5 | -0.219 | 0.00656 | -0.109 | -33.342
-6 | -0.161 | 0.00646 | -0.109 | -24.869
-5.5 | -0.101 | 0.00634 | -0.11 | -15.95
-5 | -0.041 | 0.00624 | -0.11 | -6.499
-4.5 | 0.021 | 0.00616 | -0.111 | 3.364
-4 | 0.082 | 0.00611 | -0.112 | 13.493
-3.5 | 0.144 | 0.00605 | -0.112 | 23.865
-3 | 0.207 | 0.006 | -0.113 | 34.447
-2.5 | 0.269 | 0.006 | -0.113 | 44.85
-2 | 0.331 | 0.0058 | -0.114 | 57.167
-1.5 | 0.394 | 0.00569 | -0.114 | 69.272
-1 | 0.457 | 0.00558 | -0.115 | 81.84
-0.5 | 0.519 | 0.00557 | -0.115 | 93.166
0 | 0.581 | 0.00557 | -0.116 | 104.211
0.5 | 0.643 | 0.00566 | -0.116 | 113.571
1 | 0.705 | 0.00579 | -0.117 | 121.776
1.5 | 0.767 | 0.00595 | -0.117 | 128.825
2 | 0.828 | 0.00632 | -0.118 | 131.026
2.5 | 0.886 | 0.00667 | -0.118 | 132.822
3 | 0.947 | 0.00701 | -0.119 | 135.218
3.5 | 1.008 | 0.00747 | -0.119 | 134.922
4 | 1.066 | 0.00763 | -0.12 | 139.748
4.5 | 1.123 | 0.00821 | -0.12 | 136.774
5 | 1.179 | 0.00822 | -0.12 | 143.406
5.5 | 1.23 | 0.00986 | -0.121 | 124.836
6 | 1.281 | 0.01036 | -0.121 | 123.607
6.5 | 1.328 | 0.01083 | -0.121 | 122.671
7 | 1.373 | 0.01133 | -0.121 | 121.218
7.5 | 1.412 | 0.01182 | -0.122 | 119.442
8 | 1.445 | 0.0124 | -0.122 | 116.526
8.5 | 1.472 | 0.01305 | -0.122 | 112.835
9 | 1.492 | 0.01373 | -0.122 | 108.688
9.5 | 1.504 | 0.01446 | -0.123 | 103.983
10 | 1.499 | 0.01536 | -0.123 | 97.63
10.5 | 1.483 | 0.01639 | -0.123 | 90.535
11 | 1.456 | 0.01732 | -0.123 | 84.055
11.5 | 1.416 | 0.01845 | -0.123 | 76.737
12 | 1.363 | 0.01964 | -0.123 | 69.412
12.5 | 1.299 | 0.0213 | -0.123 | 60.972
13 | 1.223 | 0.02301 | -0.123 | 53.168
13.5 | 1.136 | 0.02557 | -0.123 | 44.433
14 | 1.038 | 0.0289 | -0.122 | 35.9
14.5 | 0.932 | 0.03266 | -0.121 | 28.527

## 126. Re 14M Mach 0.25 (2)
BIGFOIL.COM POLAR EXPORT
NACA63-613 a=0.8
NACA63-613 a=0.8 |  |  |  | Cl Max: | 1.9176 | at alpha= | 18.5 | deg
XFOIL ncrit=9 |  |  |  | L/D Max: | 178.025 | at alpha= | 2.5 | deg
Re: | 14000000 |  |  | Cd Min: | 0.19937 | at alpha= | -20 | deg
Mach: | 0.25 |  |  | Cl=0 at alpha= | -4.6313 | deg
|  |  |  | @ Cl=0.1, Cd= | 0.0050877
|  |  |  | @ Cl=0.4, Cd= | 0.0046724
|  |  |  | @ Cl=0.6, Cd= | 0.0042194
alpha (deg) | Cl | Cd | Cm | Cl/Cd
-20 | -0.5606 | 0.19937 | -0.0123 | -2.8119
-19.5 | -0.5627 | 0.18663 | -0.0192 | -3.0151
-19 | -0.5487 | 0.17915 | -0.0242 | -3.0628
-18 | -0.9764 | 0.07974 | -0.093 | -12.2448
-17.5 | -1.0915 | 0.05592 | -0.1119 | -19.519
-17 | -1.1473 | 0.04272 | -0.1219 | -26.8563
-16.5 | -1.1873 | 0.03331 | -0.1274 | -35.644
-16 | -1.2176 | 0.02619 | -0.1297 | -46.491
-15.5 | -1.2378 | 0.02157 | -0.128 | -57.3853
-15 | -1.2332 | 0.01859 | -0.1249 | -66.3367
-14.5 | -1.1962 | 0.0163 | -0.1229 | -73.3865
-14 | -1.1467 | 0.01464 | -0.1213 | -78.3265
-13.5 | -1.0915 | 0.01333 | -0.1201 | -81.883
-13 | -1.0354 | 0.01201 | -0.119 | -86.2115
-12.5 | -0.9764 | 0.01096 | -0.1182 | -89.0876
-12 | -0.9153 | 0.01018 | -0.1175 | -89.9116
-11.5 | -0.8536 | 0.0095 | -0.117 | -89.8526
-11 | -0.7923 | 0.00881 | -0.1166 | -89.9319
-10.5 | -0.7301 | 0.00828 | -0.1163 | -88.1763
-10 | -0.6676 | 0.00786 | -0.1161 | -84.9364
-9.5 | -0.6051 | 0.00745 | -0.1161 | -81.2215
-9 | -0.5429 | 0.00704 | -0.1161 | -77.1165
-8.5 | -0.4804 | 0.00674 | -0.1163 | -71.276
-8 | -0.418 | 0.0065 | -0.1165 | -64.3077
-7.5 | -0.3557 | 0.00621 | -0.1168 | -57.2786
-7 | -0.2935 | 0.00597 | -0.1172 | -49.1625
-6.5 | -0.2313 | 0.00579 | -0.1176 | -39.9482
-6 | -0.1692 | 0.00564 | -0.1181 | -30
-5.5 | -0.1073 | 0.00546 | -0.1186 | -19.652
-5 | -0.0455 | 0.00533 | -0.1191 | -8.5366
-4.5 | 0.0162 | 0.00524 | -0.1197 | 3.0916
-4 | 0.0779 | 0.00512 | -0.1204 | 15.2148
-3.5 | 0.1395 | 0.00503 | -0.121 | 27.7336
-3 | 0.2009 | 0.00496 | -0.1217 | 40.504
-2.5 | 0.2623 | 0.00489 | -0.1224 | 53.6401
-2 | 0.3235 | 0.00482 | -0.1231 | 67.1162
-1.5 | 0.3847 | 0.0047 | -0.1239 | 81.8511
-1 | 0.4457 | 0.00459 | -0.1247 | 97.1024
-0.5 | 0.5065 | 0.00449 | -0.1254 | 112.8062
0 | 0.5674 | 0.0043 | -0.1263 | 131.9535
0.5 | 0.6281 | 0.00415 | -0.1272 | 151.3494
1 | 0.6885 | 0.00421 | -0.1278 | 163.5392
1.5 | 0.748 | 0.00435 | -0.1283 | 171.954
2 | 0.8067 | 0.0046 | -0.1286 | 175.3696
2.5 | 0.8652 | 0.00486 | -0.1289 | 178.0247
3 | 0.9212 | 0.00532 | -0.1287 | 173.1579
3.5 | 0.9725 | 0.00616 | -0.1278 | 157.8734
4 | 1.0268 | 0.0067 | -0.1273 | 153.2537
4.5 | 1.0806 | 0.00722 | -0.1267 | 149.6676
5 | 1.1337 | 0.00777 | -0.1258 | 145.9073
5.5 | 1.1865 | 0.00828 | -0.1249 | 143.2971
6 | 1.2381 | 0.00882 | -0.1237 | 140.3741
6.5 | 1.2908 | 0.00924 | -0.1227 | 139.697
7 | 1.3425 | 0.00967 | -0.1214 | 138.8314
7.5 | 1.3929 | 0.01012 | -0.1199 | 137.6383
8 | 1.4418 | 0.01059 | -0.118 | 136.1473
8.5 | 1.4871 | 0.01113 | -0.1155 | 133.6119
9 | 1.5204 | 0.01163 | -0.1106 | 130.7309
9.5 | 1.5533 | 0.01234 | -0.106 | 125.8752
10 | 1.5891 | 0.01308 | -0.102 | 121.4908
10.5 | 1.624 | 0.01395 | -0.0981 | 116.4158
11 | 1.6565 | 0.01503 | -0.0941 | 110.2129
11.5 | 1.6881 | 0.01622 | -0.09 | 104.0752
12 | 1.7169 | 0.01765 | -0.0859 | 97.2748
12.5 | 1.7434 | 0.01891 | -0.0815 | 92.1946
13 | 1.7683 | 0.02083 | -0.0774 | 84.892
13.5 | 1.795 | 0.02279 | -0.0738 | 78.7626
14 | 1.8185 | 0.02507 | -0.0702 | 72.5369
14.5 | 1.8365 | 0.02796 | -0.0665 | 65.6831
15 | 1.8541 | 0.03111 | -0.0633 | 59.5982
15.5 | 1.871 | 0.03458 | -0.0605 | 54.1064
16 | 1.8854 | 0.0385 | -0.058 | 48.9714
16.5 | 1.8993 | 0.04272 | -0.056 | 44.4593
17 | 1.9091 | 0.04758 | -0.0544 | 40.124
17.5 | 1.9154 | 0.05311 | -0.0533 | 36.0648
18 | 1.9165 | 0.0595 | -0.0528 | 32.2101
18.5 | 1.9176 | 0.06626 | -0.053 | 28.9405
19 | 1.9106 | 0.07432 | -0.0539 | 25.7078
19.5 | 1.901 | 0.08313 | -0.0557 | 22.8678
20 | 1.8847 | 0.09319 | -0.0586 | 20.2243

## 127. Re 14M Mach 0.50 (1)
BIGFOIL.COM POLAR EXPORT
NACA63-613 a=0.8
NACA63-613 a=0.8 |  |  |  | Cl Max: | 1.455 | at alpha= | 7 | deg
JavaFoil+Calcfoil stall+Eppler ext transition |  |  |  | L/D Max: | 145.677 | at alpha= | 3 | deg
Re: | 14000000 |  |  | Cd Min: | 0.00584 | at alpha= | -0.5 | deg
Mach: | 0.5 |  |  | Cl=0 at alpha= | -4.6691 | deg
|  |  |  | @ Cl=0.1, Cd= | 0.0063607
|  |  |  | @ Cl=0.4, Cd= | 0.0061328
|  |  |  | @ Cl=0.6, Cd= | 0.0058545
alpha (deg) | Cl | Cd | Cm | Cl/Cd
-20 | -0.857 | 0.16595 | -0.061 | -5.165
-19.5 | -0.832 | 0.14973 | -0.064 | -5.558
-19 | -0.805 | 0.14156 | -0.064 | -5.684
-18.5 | -0.776 | 0.13683 | -0.063 | -5.669
-18 | -0.747 | 0.13184 | -0.063 | -5.666
-17.5 | -0.719 | 0.12487 | -0.063 | -5.759
-17 | -0.692 | 0.1167 | -0.063 | -5.929
-16.5 | -0.664 | 0.11534 | -0.064 | -5.76
-16 | -0.636 | 0.10895 | -0.064 | -5.84
-15.5 | -0.609 | 0.10124 | -0.066 | -6.019
-15 | -0.583 | 0.09392 | -0.068 | -6.206
-14.5 | -0.559 | 0.08408 | -0.072 | -6.642
-14 | -0.538 | 0.0709 | -0.079 | -7.589
-13.5 | -0.494 | 0.09063 | -0.061 | -5.453
-13 | -0.468 | 0.0828 | -0.064 | -5.647
-12.5 | -0.442 | 0.07435 | -0.068 | -5.942
-12 | -0.419 | 0.06304 | -0.077 | -6.652
-11.5 | -0.428 | 0.02581 | -0.101 | -16.576
-11 | -0.407 | 0.01806 | -0.106 | -22.524
-10.5 | -0.325 | 0.06896 | -0.058 | -4.718
-10 | -0.298 | 0.06206 | -0.062 | -4.803
-9.5 | -0.272 | 0.05545 | -0.068 | -4.899
-9 | -0.257 | 0.03418 | -0.093 | -7.524
-8.5 | -0.214 | 0.05528 | -0.058 | -3.863
-8 | -0.186 | 0.05063 | -0.06 | -3.67
-7.5 | -0.288 | 0.01175 | -0.112 | -24.48
-7 | -0.279 | 0.0077 | -0.121 | -36.224
-6.5 | -0.231 | 0.00716 | -0.122 | -32.242
-6 | -0.173 | 0.00699 | -0.122 | -24.815
-5.5 | -0.111 | 0.00672 | -0.123 | -16.465
-5 | -0.045 | 0.00659 | -0.123 | -6.795
-4.5 | 0.023 | 0.00646 | -0.124 | 3.553
-4 | 0.092 | 0.00637 | -0.125 | 14.389
-3.5 | 0.161 | 0.00629 | -0.125 | 25.587
-3 | 0.231 | 0.00621 | -0.126 | 37.128
-2.5 | 0.3 | 0.00621 | -0.126 | 48.393
-2 | 0.37 | 0.00623 | -0.127 | 59.411
-1.5 | 0.441 | 0.006 | -0.128 | 73.438
-1 | 0.51 | 0.00586 | -0.128 | 87.11
-0.5 | 0.58 | 0.00584 | -0.129 | 99.344
0 | 0.649 | 0.00589 | -0.129 | 110.191
0.5 | 0.719 | 0.00598 | -0.13 | 120.115
1 | 0.788 | 0.00619 | -0.131 | 127.282
1.5 | 0.857 | 0.00649 | -0.131 | 131.98
2 | 0.926 | 0.00702 | -0.132 | 131.945
2.5 | 0.989 | 0.00746 | -0.132 | 132.621
3 | 1.055 | 0.00724 | -0.132 | 145.677
3.5 | 1.119 | 0.00832 | -0.133 | 134.575
4 | 1.181 | 0.00914 | -0.133 | 129.211
4.5 | 1.24 | 0.00995 | -0.133 | 124.65
5 | 1.297 | 0.01123 | -0.133 | 115.484
5.5 | 1.348 | 0.01197 | -0.134 | 112.649
6 | 1.394 | 0.01269 | -0.134 | 109.86
6.5 | 1.43 | 0.0135 | -0.134 | 105.982
7 | 1.455 | 0.01443 | -0.134 | 100.821
7.5 | 1.447 | 0.01554 | -0.135 | 93.145
8 | 1.381 | 0.01687 | -0.135 | 81.857
8.5 | 0.869 | 0.01955 | -0.135 | 44.471
9 | 0.9 | 0.01997 | -0.135 | 45.093
9.5 | 0.927 | 0.02274 | -0.135 | 40.768
10 | 0.961 | 0.02209 | -0.136 | 43.497
10.5 | 0.988 | 0.02475 | -0.135 | 39.935
11 | 0.866 | 0.0731 | -0.09 | 11.852
11.5 | 1.049 | 0.02617 | -0.136 | 40.082
12 | 1.073 | 0.02983 | -0.135 | 35.962

## 128. Re 14M Mach 0.50 (2)
BIGFOIL.COM POLAR EXPORT
NACA63-613 a=0.8
NACA63-613 a=0.8 |  |  |  | Cl Max: | 1.6675 | at alpha= | 10 | deg
XFOIL ncrit=9 |  |  |  | L/D Max: | 198.63 | at alpha= | 2 | deg
Re: | 14000000 |  |  | Cd Min: | 0.21295 | at alpha= | -20 | deg
Mach: | 0.5 |  |  | Cl=0 at alpha= | -4.567 | deg
|  |  |  | @ Cl=0.1, Cd= | 0.0053318
|  |  |  | @ Cl=0.4, Cd= | 0.0049521
|  |  |  | @ Cl=0.6, Cd= | 0.0045726
alpha (deg) | Cl | Cd | Cm | Cl/Cd
-20 | -0.4523 | 0.21295 | 0.0179 | -2.124
-19.5 | -0.4393 | 0.20318 | 0.0122 | -2.1621
-18.5 | -0.4839 | 0.21104 | -0.0209 | -2.2929
-18 | -0.4603 | 0.20368 | -0.0259 | -2.2599
-17.5 | -0.4407 | 0.19463 | -0.0313 | -2.2643
-17 | -0.4235 | 0.18504 | -0.0367 | -2.2887
-16.5 | -0.4091 | 0.17501 | -0.0424 | -2.3376
-16 | -0.3896 | 0.1668 | -0.0475 | -2.3357
-15.5 | -0.3686 | 0.1591 | -0.0524 | -2.3168
-15 | -0.3624 | 0.14776 | -0.0589 | -2.4526
-14.5 | -0.3457 | 0.13937 | -0.0642 | -2.4804
-14 | -0.3361 | 0.12981 | -0.0701 | -2.5892
-13.5 | -0.3298 | 0.12002 | -0.0762 | -2.7479
-13 | -0.3401 | 0.10776 | -0.0841 | -3.1561
-12.5 | -0.3341 | 0.09891 | -0.09 | -3.3778
-12 | -0.3365 | 0.08932 | -0.0964 | -3.7674
-11.5 | -0.3483 | 0.07902 | -0.1036 | -4.4077
-11 | -0.3617 | 0.06929 | -0.1104 | -5.2201
-10.5 | -0.3753 | 0.05999 | -0.1168 | -6.256
-10 | -0.3898 | 0.0502 | -0.1233 | -7.7649
-9.5 | -0.4007 | 0.03986 | -0.1309 | -10.0527
-9 | -0.4254 | 0.03146 | -0.137 | -13.5219
-8.5 | -0.4593 | 0.0252 | -0.139 | -18.2262
-8 | -0.4749 | 0.01648 | -0.141 | -28.8167
-7.5 | -0.4434 | 0.00919 | -0.1413 | -48.2481
-7 | -0.3701 | 0.00723 | -0.1397 | -51.1895
-6.5 | -0.2921 | 0.00654 | -0.1383 | -44.6636
-6 | -0.2148 | 0.00618 | -0.1374 | -34.7573
-5.5 | -0.1388 | 0.00593 | -0.1368 | -23.4064
-5 | -0.064 | 0.00569 | -0.1366 | -11.2478
-4.5 | 0.0099 | 0.00549 | -0.1366 | 1.8033
-4 | 0.083 | 0.00536 | -0.1368 | 15.4851
-3.5 | 0.1554 | 0.00524 | -0.1371 | 29.6565
-3 | 0.2271 | 0.00515 | -0.1376 | 44.0971
-2.5 | 0.2983 | 0.00508 | -0.1382 | 58.7205
-2 | 0.3692 | 0.005 | -0.1389 | 73.84
-1.5 | 0.44 | 0.00489 | -0.1397 | 89.9796
-1 | 0.5104 | 0.00475 | -0.1405 | 107.4526
-0.5 | 0.5805 | 0.00462 | -0.1414 | 125.6494
0.5 | 0.7204 | 0.00428 | -0.1434 | 168.3178
1 | 0.7902 | 0.00434 | -0.144 | 182.0737
1.5 | 0.8597 | 0.00443 | -0.1445 | 194.0632
2 | 0.9276 | 0.00467 | -0.1446 | 198.6296
2.5 | 0.9941 | 0.00501 | -0.1444 | 198.4232
3 | 1.0599 | 0.00537 | -0.1439 | 197.3743
3.5 | 1.1113 | 0.00646 | -0.1409 | 172.0279
4 | 1.1648 | 0.00731 | -0.138 | 159.3434
4.5 | 1.2168 | 0.00811 | -0.1347 | 150.037
5 | 1.2672 | 0.00883 | -0.1308 | 143.5108
5.5 | 1.2956 | 0.00971 | -0.1228 | 133.4295
6.5 | 1.3803 | 0.0114 | -0.112 | 121.0789
7 | 1.426 | 0.01235 | -0.1072 | 115.4656
7.5 | 1.47 | 0.01347 | -0.1021 | 109.1314
8 | 1.5139 | 0.01474 | -0.097 | 102.7069
8.5 | 1.5579 | 0.01615 | -0.0918 | 96.4644
9 | 1.6001 | 0.01779 | -0.0865 | 89.9438
9.5 | 1.639 | 0.0198 | -0.0809 | 82.7778
10 | 1.6675 | 0.02265 | -0.0744 | 73.6203
11 | 1.6399 | 0.03526 | -0.0604 | 46.5088
11.5 | 1.6062 | 0.04427 | -0.0561 | 36.2819
12.5 | 1.519 | 0.06787 | -0.0554 | 22.381
13.5 | 1.4449 | 0.09551 | -0.0649 | 15.1283
14 | 1.4088 | 0.11035 | -0.0722 | 12.7667
14.5 | 1.376 | 0.12645 | -0.0817 | 10.8818
15 | 1.3481 | 0.14268 | -0.0923 | 9.4484

## 129. Re 16M Mach 0.00 (1)
BIGFOIL.COM POLAR EXPORT
NACA63-613 a=0.8
NACA63-613 a=0.8 |  |  |  | Cl Max: | 1.526 | at alpha= | 10.5 | deg
JavaFoil+Calcfoil stall+Eppler ext transition |  |  |  | L/D Max: | 141.127 | at alpha= | 5.5 | deg
Re: | 16000000 |  |  | Cd Min: | 0.00503 | at alpha= | -7.5 | deg
Mach: | 0 |  |  | Cl=0 at alpha= | -4.6695 | deg
|  |  |  | @ Cl=0.1, Cd= | 0.0059467
|  |  |  | @ Cl=0.4, Cd= | 0.005621
|  |  |  | @ Cl=0.6, Cd= | 0.005589
alpha (deg) | Cl | Cd | Cm | Cl/Cd
-17.5 | -0.558 | 0.12754 | -0.049 | -4.376
-17 | -0.569 | 0.12069 | -0.05 | -4.713
-16.5 | -0.578 | 0.11502 | -0.051 | -5.027
-16 | -0.586 | 0.10867 | -0.052 | -5.391
-15.5 | -0.592 | 0.10137 | -0.054 | -5.843
-15 | -0.598 | 0.09271 | -0.057 | -6.448
-14.5 | -0.597 | 0.08946 | -0.056 | -6.675
-14 | -0.6 | 0.07929 | -0.061 | -7.564
-13.5 | -0.601 | 0.0686 | -0.067 | -8.763
-13 | -0.632 | 0.03535 | -0.083 | -17.891
-12.5 | -0.648 | 0.01963 | -0.09 | -32.996
-12 | -0.64 | 0.01528 | -0.093 | -41.864
-11.5 | -0.627 | 0.0112 | -0.095 | -55.976
-11 | -0.627 | 0.00802 | -0.1 | -78.202
-10.5 | -0.595 | 0.00772 | -0.101 | -77.084
-10 | -0.559 | 0.00732 | -0.102 | -76.326
-9.5 | -0.519 | 0.00709 | -0.102 | -73.152
-9 | -0.475 | 0.00683 | -0.103 | -69.466
-8.5 | -0.427 | 0.00521 | -0.103 | -81.854
-8 | -0.376 | 0.00514 | -0.104 | -73.179
-7.5 | -0.323 | 0.00503 | -0.104 | -64.307
-7 | -0.269 | 0.00548 | -0.105 | -49.123
-6.5 | -0.213 | 0.00542 | -0.105 | -39.355
-6 | -0.156 | 0.00538 | -0.106 | -29.035
-5.5 | -0.098 | 0.00617 | -0.106 | -15.918
-5 | -0.039 | 0.0061 | -0.107 | -6.455
-4.5 | 0.02 | 0.00604 | -0.107 | 3.326
-4 | 0.08 | 0.00596 | -0.108 | 13.407
-3.5 | 0.14 | 0.00592 | -0.109 | 23.649
-3 | 0.2 | 0.00589 | -0.109 | 33.969
-2.5 | 0.261 | 0.00587 | -0.11 | 44.374
-2 | 0.321 | 0.00572 | -0.11 | 56.097
-1.5 | 0.382 | 0.00566 | -0.111 | 67.51
-1 | 0.442 | 0.00553 | -0.111 | 79.952
-0.5 | 0.502 | 0.00555 | -0.112 | 90.521
0 | 0.562 | 0.00557 | -0.112 | 100.99
0.5 | 0.622 | 0.0056 | -0.113 | 111.059
1 | 0.682 | 0.00576 | -0.113 | 118.508
1.5 | 0.742 | 0.00602 | -0.114 | 123.39
2 | 0.802 | 0.00626 | -0.114 | 128.102
2.5 | 0.859 | 0.00652 | -0.115 | 131.654
3 | 0.918 | 0.00685 | -0.115 | 133.911
3.5 | 0.977 | 0.00726 | -0.116 | 134.496
4 | 1.034 | 0.00774 | -0.116 | 133.632
4.5 | 1.089 | 0.00786 | -0.116 | 138.564
5 | 1.144 | 0.00823 | -0.117 | 139.126
5.5 | 1.197 | 0.00848 | -0.117 | 141.127
6 | 1.247 | 0.00967 | -0.117 | 129.048
6.5 | 1.296 | 0.01006 | -0.118 | 128.838
7 | 1.342 | 0.01046 | -0.118 | 128.358
7.5 | 1.384 | 0.01091 | -0.118 | 126.845
8 | 1.421 | 0.01139 | -0.118 | 124.797
8.5 | 1.454 | 0.01191 | -0.119 | 122.13
9 | 1.483 | 0.01242 | -0.119 | 119.424
9.5 | 1.506 | 0.01303 | -0.119 | 115.606
10 | 1.52 | 0.01363 | -0.119 | 111.495
10.5 | 1.526 | 0.01436 | -0.12 | 106.285
11 | 1.526 | 0.01523 | -0.12 | 100.193
11.5 | 1.519 | 0.01592 | -0.12 | 95.407
12 | 1.505 | 0.01686 | -0.12 | 89.28
12.5 | 1.485 | 0.01778 | -0.12 | 83.54
13 | 1.459 | 0.01896 | -0.12 | 76.949
13.5 | 1.428 | 0.01989 | -0.12 | 71.783
14 | 1.391 | 0.02139 | -0.12 | 65.029
14.5 | 1.351 | 0.02266 | -0.12 | 59.644
15 | 1.307 | 0.02458 | -0.12 | 53.177
15.5 | 1.262 | 0.02578 | -0.12 | 48.953

## 130. Re 16M Mach 0.00 (2)
BIGFOIL.COM POLAR EXPORT
NACA63-613 a=0.8
NACA63-613 a=0.8 |  |  |  | Cl Max: | 1.9971 | at alpha= | 20 | deg
XFOIL ncrit=9 |  |  |  | L/D Max: | 170.657 | at alpha= | 2.5 | deg
Re: | 16000000 |  |  | Cd Min: | 0.05555 | at alpha= | 20 | deg
Mach: | 0 |  |  | Cl=0 at alpha= | -4.6463 | deg
|  |  |  | @ Cl=0.1, Cd= | 0.0049656
|  |  |  | @ Cl=0.4, Cd= | 0.0045792
|  |  |  | @ Cl=0.6, Cd= | 0.0041618
alpha (deg) | Cl | Cd | Cm | Cl/Cd
-20 | -1.4217 | 0.03303 | -0.1102 | -43.0427
-19.5 | -1.4364 | 0.02751 | -0.1115 | -52.2137
-19 | -1.4401 | 0.02348 | -0.1114 | -61.333
-18.5 | -1.4477 | 0.02018 | -0.1094 | -71.7393
-18 | -1.4447 | 0.01805 | -0.1058 | -80.0388
-17.5 | -1.409 | 0.01675 | -0.1048 | -84.1194
-17 | -1.3677 | 0.01563 | -0.1043 | -87.5048
-16.5 | -1.3223 | 0.01468 | -0.104 | -90.0749
-16 | -1.2745 | 0.01382 | -0.1039 | -92.2214
-15.5 | -1.2259 | 0.01291 | -0.1038 | -94.9574
-15 | -1.1761 | 0.01203 | -0.1039 | -97.7639
-14.5 | -1.1246 | 0.01124 | -0.1041 | -100.0534
-14 | -1.0715 | 0.01061 | -0.1044 | -100.9896
-13.5 | -1.0173 | 0.01006 | -0.1047 | -101.1233
-13 | -0.9624 | 0.00957 | -0.1051 | -100.5643
-12.5 | -0.9074 | 0.00901 | -0.1055 | -100.7103
-12 | -0.852 | 0.00848 | -0.1059 | -100.4717
-11.5 | -0.7958 | 0.00808 | -0.1064 | -98.4901
-11 | -0.7391 | 0.00775 | -0.107 | -95.3677
-10.5 | -0.682 | 0.00745 | -0.1075 | -91.5436
-10 | -0.6248 | 0.00711 | -0.1081 | -87.8762
-9.5 | -0.5674 | 0.00678 | -0.1087 | -83.6873
-9 | -0.5096 | 0.00653 | -0.1093 | -78.0398
-8.5 | -0.4515 | 0.00632 | -0.1099 | -71.4399
-8 | -0.3933 | 0.00609 | -0.1106 | -64.5813
-7.5 | -0.335 | 0.00587 | -0.1113 | -57.0698
-7 | -0.2765 | 0.00571 | -0.1119 | -48.4238
-6.5 | -0.2179 | 0.00558 | -0.1126 | -39.0502
-6 | -0.1592 | 0.00543 | -0.1133 | -29.3186
-5.5 | -0.1004 | 0.00527 | -0.114 | -19.0512
-5 | -0.0416 | 0.00517 | -0.1147 | -8.0464
-4.5 | 0.0172 | 0.00509 | -0.1154 | 3.3792
-4 | 0.0761 | 0.00499 | -0.1161 | 15.2505
-3.5 | 0.1349 | 0.00493 | -0.1168 | 27.3631
-3 | 0.1938 | 0.00484 | -0.1175 | 40.0413
-2.5 | 0.2527 | 0.00477 | -0.1182 | 52.9769
-2 | 0.3115 | 0.00471 | -0.119 | 66.1359
-1.5 | 0.3702 | 0.00462 | -0.1197 | 80.1299
-1 | 0.4287 | 0.00454 | -0.1204 | 94.4273
-0.5 | 0.4873 | 0.00445 | -0.1212 | 109.5056
0 | 0.5457 | 0.00433 | -0.122 | 126.0277
0.5 | 0.6038 | 0.00415 | -0.1228 | 145.494
1 | 0.6615 | 0.00425 | -0.1234 | 155.6471
1.5 | 0.7184 | 0.00441 | -0.1239 | 162.9025
2 | 0.7751 | 0.00461 | -0.1243 | 168.1345
2.5 | 0.8311 | 0.00487 | -0.1246 | 170.6571
3 | 0.8835 | 0.0055 | -0.1244 | 160.6364
3.5 | 0.9356 | 0.00609 | -0.1241 | 153.6289
4 | 0.9889 | 0.00654 | -0.1239 | 151.208
4.5 | 1.0416 | 0.00699 | -0.1237 | 149.0129
5.5 | 1.1461 | 0.00786 | -0.123 | 145.8142
6 | 1.1974 | 0.00831 | -0.1225 | 144.0915
6.5 | 1.249 | 0.00869 | -0.1221 | 143.7284
7 | 1.3001 | 0.00906 | -0.1216 | 143.4989
7.5 | 1.3507 | 0.00942 | -0.121 | 143.3864
8 | 1.4001 | 0.00982 | -0.1202 | 142.5764
8.5 | 1.448 | 0.01026 | -0.1192 | 141.1306
9 | 1.4952 | 0.01067 | -0.1181 | 140.1312
9.5 | 1.5397 | 0.01116 | -0.1165 | 137.9659
10 | 1.5823 | 0.01166 | -0.1146 | 135.7033
10.5 | 1.6142 | 0.01213 | -0.1105 | 133.075
11 | 1.6427 | 0.0128 | -0.1061 | 128.3359
11.5 | 1.6739 | 0.01353 | -0.1025 | 123.7177
12 | 1.7052 | 0.01434 | -0.0991 | 118.9121
12.5 | 1.7334 | 0.01533 | -0.0955 | 113.0724
13 | 1.7599 | 0.01616 | -0.0917 | 108.9047
13.5 | 1.7867 | 0.01744 | -0.0884 | 102.4484
14 | 1.8121 | 0.01887 | -0.085 | 96.0307
14.5 | 1.8364 | 0.02045 | -0.0818 | 89.7995
15 | 1.8602 | 0.02215 | -0.0788 | 83.9819
15.5 | 1.8826 | 0.02403 | -0.0759 | 78.3437
16 | 1.8999 | 0.02638 | -0.0729 | 72.0205
16.5 | 1.9181 | 0.02885 | -0.0703 | 66.4853
17 | 1.9332 | 0.03174 | -0.0678 | 60.9074
17.5 | 1.9469 | 0.03494 | -0.0656 | 55.7212
18 | 1.9595 | 0.03841 | -0.0638 | 51.0154
18.5 | 1.9721 | 0.04209 | -0.0623 | 46.8544
19 | 1.9827 | 0.04612 | -0.0612 | 42.99
19.5 | 1.9913 | 0.05058 | -0.0604 | 39.3693
20 | 1.9971 | 0.05555 | -0.06 | 35.9514

## 131. Re 16M Mach 0.10 (1)
BIGFOIL.COM POLAR EXPORT
NACA63-613 a=0.8
NACA63-613 a=0.8 |  |  |  | Cl Max: | 1.523 | at alpha= | 10.5 | deg
JavaFoil+Calcfoil stall+Eppler ext transition |  |  |  | L/D Max: | 140.947 | at alpha= | 5.5 | deg
Re: | 16000000 |  |  | Cd Min: | 0.00504 | at alpha= | -7.5 | deg
Mach: | 0.1 |  |  | Cl=0 at alpha= | -4.6667 | deg
|  |  |  | @ Cl=0.1, Cd= | 0.0059603
|  |  |  | @ Cl=0.4, Cd= | 0.0056253
|  |  |  | @ Cl=0.6, Cd= | 0.0055875
alpha (deg) | Cl | Cd | Cm | Cl/Cd
-17.5 | -0.521 | 0.13086 | -0.049 | -3.983
-17 | -0.535 | 0.12458 | -0.049 | -4.292
-16.5 | -0.547 | 0.11805 | -0.05 | -4.634
-16 | -0.558 | 0.11091 | -0.051 | -5.03
-15.5 | -0.567 | 0.10312 | -0.053 | -5.502
-15 | -0.574 | 0.09726 | -0.054 | -5.901
-14.5 | -0.579 | 0.09054 | -0.056 | -6.393
-14 | -0.581 | 0.08372 | -0.058 | -6.938
-13.5 | -0.584 | 0.07356 | -0.064 | -7.933
-13 | -0.593 | 0.05622 | -0.073 | -10.542
-12.5 | -0.632 | 0.02278 | -0.089 | -27.734
-12 | -0.629 | 0.0168 | -0.092 | -37.41
-11.5 | -0.62 | 0.01263 | -0.095 | -49.036
-11 | -0.624 | 0.00814 | -0.101 | -76.654
-10.5 | -0.593 | 0.00779 | -0.101 | -76.125
-10 | -0.558 | 0.00739 | -0.102 | -75.522
-9.5 | -0.518 | 0.00712 | -0.103 | -72.815
-9 | -0.475 | 0.00685 | -0.103 | -69.429
-8.5 | -0.427 | 0.00522 | -0.104 | -81.84
-8 | -0.377 | 0.00513 | -0.104 | -73.461
-7.5 | -0.324 | 0.00504 | -0.105 | -64.404
-7 | -0.27 | 0.00549 | -0.105 | -49.218
-6.5 | -0.214 | 0.00543 | -0.106 | -39.453
-6 | -0.157 | 0.00539 | -0.106 | -29.124
-5.5 | -0.099 | 0.00618 | -0.107 | -15.962
-5 | -0.04 | 0.00611 | -0.107 | -6.475
-4.5 | 0.02 | 0.00604 | -0.108 | 3.339
-4 | 0.08 | 0.00598 | -0.109 | 13.414
-3.5 | 0.141 | 0.00592 | -0.109 | 23.742
-3 | 0.201 | 0.0059 | -0.11 | 34.116
-2.5 | 0.262 | 0.00589 | -0.11 | 44.433
-2 | 0.323 | 0.00573 | -0.111 | 56.266
-1.5 | 0.384 | 0.00566 | -0.111 | 67.776
-1 | 0.444 | 0.00553 | -0.112 | 80.315
-0.5 | 0.505 | 0.00555 | -0.112 | 90.895
0 | 0.565 | 0.00557 | -0.113 | 101.477
0.5 | 0.625 | 0.0056 | -0.113 | 111.598
1 | 0.686 | 0.00576 | -0.114 | 119.018
1.5 | 0.746 | 0.00606 | -0.114 | 123.05
2 | 0.806 | 0.00627 | -0.115 | 128.637
2.5 | 0.863 | 0.00653 | -0.115 | 132.206
3 | 0.922 | 0.00686 | -0.116 | 134.438
3.5 | 0.981 | 0.00733 | -0.116 | 133.819
4 | 1.039 | 0.00782 | -0.117 | 132.949
4.5 | 1.095 | 0.00788 | -0.117 | 138.893
5 | 1.15 | 0.00833 | -0.117 | 138.036
5.5 | 1.202 | 0.00853 | -0.118 | 140.947
6 | 1.253 | 0.00973 | -0.118 | 128.716
6.5 | 1.301 | 0.01013 | -0.118 | 128.413
7 | 1.347 | 0.01054 | -0.118 | 127.764
7.5 | 1.389 | 0.011 | -0.119 | 126.244
8 | 1.425 | 0.01149 | -0.119 | 124.046
8.5 | 1.458 | 0.01203 | -0.119 | 121.228
9 | 1.486 | 0.01257 | -0.119 | 118.182
9.5 | 1.507 | 0.0132 | -0.12 | 114.213
10 | 1.519 | 0.0138 | -0.12 | 110.03
10.5 | 1.523 | 0.01456 | -0.12 | 104.603
11 | 1.52 | 0.01532 | -0.12 | 99.189
11.5 | 1.509 | 0.01618 | -0.12 | 93.24
12 | 1.49 | 0.01715 | -0.121 | 86.9
12.5 | 1.465 | 0.01832 | -0.121 | 79.98
13 | 1.434 | 0.01935 | -0.121 | 74.114
13.5 | 1.398 | 0.02034 | -0.121 | 68.727
14 | 1.355 | 0.02214 | -0.121 | 61.21
14.5 | 1.309 | 0.02367 | -0.121 | 55.294
15 | 1.259 | 0.02557 | -0.121 | 49.253
15.5 | 1.208 | 0.02681 | -0.121 | 45.07

## 132. Re 16M Mach 0.10 (2)
BIGFOIL.COM POLAR EXPORT
NACA63-613 a=0.8
NACA63-613 a=0.8 |  |  |  | Cl Max: | 1.9903 | at alpha= | 20 | deg
XFOIL ncrit=9 |  |  |  | L/D Max: | 171.725 | at alpha= | 2.5 | deg
Re: | 16000000 |  |  | Cd Min: | 0.05959 | at alpha= | 20 | deg
Mach: | 0.1 |  |  | Cl=0 at alpha= | -4.6442 | deg
|  |  |  | @ Cl=0.1, Cd= | 0.0049721
|  |  |  | @ Cl=0.4, Cd= | 0.0045825
|  |  |  | @ Cl=0.6, Cd= | 0.0041731
alpha (deg) | Cl | Cd | Cm | Cl/Cd
-20 | -1.3486 | 0.04297 | -0.1091 | -31.3847
-19.5 | -1.379 | 0.03487 | -0.113 | -39.5469
-19 | -1.393 | 0.02909 | -0.1148 | -47.8859
-18.5 | -1.3976 | 0.02469 | -0.1151 | -56.6059
-18 | -1.4081 | 0.02083 | -0.1136 | -67.5996
-17.5 | -1.4088 | 0.01856 | -0.1098 | -75.9052
-17 | -1.378 | 0.01676 | -0.1084 | -82.2196
-16.5 | -1.3356 | 0.01554 | -0.1076 | -85.9459
-16 | -1.2888 | 0.0145 | -0.1071 | -88.8828
-15.5 | -1.2394 | 0.01359 | -0.1069 | -91.1994
-15 | -1.1887 | 0.01271 | -0.1067 | -93.5248
-14.5 | -1.1372 | 0.01179 | -0.1066 | -96.4546
-14 | -1.0843 | 0.01096 | -0.1066 | -98.9325
-13.5 | -1.0295 | 0.01033 | -0.1068 | -99.6612
-13 | -0.9738 | 0.00979 | -0.107 | -99.4688
-12.5 | -0.9176 | 0.00925 | -0.1073 | -99.2
-12 | -0.8614 | 0.00869 | -0.1076 | -99.1254
-11.5 | -0.8046 | 0.00821 | -0.1079 | -98.0024
-11 | -0.7471 | 0.00785 | -0.1083 | -95.172
-10.5 | -0.6892 | 0.00753 | -0.1088 | -91.5272
-10 | -0.6312 | 0.00721 | -0.1093 | -87.5451
-9.5 | -0.5731 | 0.00685 | -0.1098 | -83.6642
-9 | -0.5146 | 0.00658 | -0.1103 | -78.2067
-8.5 | -0.4558 | 0.00636 | -0.1109 | -71.6667
-8 | -0.397 | 0.00613 | -0.1115 | -64.7635
-7.5 | -0.3381 | 0.0059 | -0.1121 | -57.3051
-7 | -0.2791 | 0.00573 | -0.1127 | -48.7086
-6.5 | -0.2199 | 0.00559 | -0.1134 | -39.3381
-6 | -0.1607 | 0.00545 | -0.114 | -29.4862
-5.5 | -0.1015 | 0.00529 | -0.1147 | -19.1871
-5 | -0.0422 | 0.00518 | -0.1154 | -8.1467
-4.5 | 0.0171 | 0.0051 | -0.1161 | 3.3529
-4 | 0.0764 | 0.005 | -0.1168 | 15.28
-3.5 | 0.1356 | 0.00493 | -0.1175 | 27.5051
-3 | 0.1949 | 0.00485 | -0.1182 | 40.1856
-2.5 | 0.2542 | 0.00478 | -0.1189 | 53.1799
-2 | 0.3134 | 0.00472 | -0.1196 | 66.3983
-1.5 | 0.3724 | 0.00462 | -0.1203 | 80.6061
-1 | 0.4313 | 0.00454 | -0.1211 | 95
-0.5 | 0.4902 | 0.00446 | -0.1218 | 109.9103
0 | 0.549 | 0.00433 | -0.1226 | 126.7898
0.5 | 0.6075 | 0.00415 | -0.1235 | 146.3855
1 | 0.6657 | 0.00424 | -0.1241 | 157.0047
1.5 | 0.7229 | 0.0044 | -0.1245 | 164.2955
2 | 0.7798 | 0.00461 | -0.125 | 169.154
2.5 | 0.8363 | 0.00487 | -0.1253 | 171.7248
3 | 0.8889 | 0.0055 | -0.125 | 161.6182
3.5 | 0.9412 | 0.00611 | -0.1246 | 154.0426
4 | 0.9948 | 0.00656 | -0.1244 | 151.6463
4.5 | 1.0477 | 0.00702 | -0.1242 | 149.245
5 | 1.1007 | 0.00744 | -0.1238 | 147.9435
5.5 | 1.1526 | 0.00791 | -0.1233 | 145.7143
6 | 1.2041 | 0.00837 | -0.1228 | 143.859
6.5 | 1.2561 | 0.00875 | -0.1223 | 143.5543
7 | 1.3073 | 0.00913 | -0.1217 | 143.1873
7.5 | 1.3581 | 0.0095 | -0.121 | 142.9579
8 | 1.4077 | 0.0099 | -0.1201 | 142.1919
8.5 | 1.4556 | 0.01035 | -0.1189 | 140.6377
9 | 1.5027 | 0.01078 | -0.1176 | 139.397
9.5 | 1.5467 | 0.01129 | -0.1158 | 136.9973
10 | 1.5862 | 0.01177 | -0.113 | 134.7664
10.5 | 1.6157 | 0.01231 | -0.1084 | 131.251
11 | 1.6453 | 0.01305 | -0.1042 | 126.0766
11.5 | 1.6775 | 0.01382 | -0.1007 | 121.3821
12 | 1.7086 | 0.01471 | -0.0972 | 116.1523
12.5 | 1.737 | 0.01577 | -0.0935 | 110.1458
14 | 1.8145 | 0.01964 | -0.0827 | 92.388
14.5 | 1.8384 | 0.02133 | -0.0794 | 86.1885
15 | 1.8608 | 0.02324 | -0.0762 | 80.0688
15.5 | 1.8821 | 0.02534 | -0.0732 | 74.2739
16 | 1.899 | 0.02792 | -0.0702 | 68.0158
16.5 | 1.9165 | 0.03063 | -0.0677 | 62.5694
17 | 1.9314 | 0.03375 | -0.0653 | 57.2267
17.5 | 1.9458 | 0.0371 | -0.0633 | 52.4474
18 | 1.9584 | 0.0408 | -0.0616 | 48
18.5 | 1.9698 | 0.04483 | -0.0603 | 43.9393
19 | 1.9796 | 0.04921 | -0.0593 | 40.2276
19.5 | 1.9858 | 0.05422 | -0.0587 | 36.6249
20 | 1.9903 | 0.05959 | -0.0585 | 33.3999

## 133. Re 16M Mach 0.25 (1)
BIGFOIL.COM POLAR EXPORT
NACA63-613 a=0.8
NACA63-613 a=0.8 |  |  |  | Cl Max: | 1.505 | at alpha= | 9.5 | deg
JavaFoil+Calcfoil stall+Eppler ext transition |  |  |  | L/D Max: | 144.847 | at alpha= | 5 | deg
Re: | 16000000 |  |  | Cd Min: | 0.00544 | at alpha= | -6 | deg
Mach: | 0.25 |  |  | Cl=0 at alpha= | -4.6693 | deg
|  |  |  | @ Cl=0.1, Cd= | 0.0060084
|  |  |  | @ Cl=0.4, Cd= | 0.0057176
|  |  |  | @ Cl=0.6, Cd= | 0.0056584
alpha (deg) | Cl | Cd | Cm | Cl/Cd
-15 | -0.381 | 0.11257 | -0.048 | -3.387
-14.5 | -0.413 | 0.10503 | -0.049 | -3.937
-14 | -0.441 | 0.09539 | -0.051 | -4.624
-13.5 | -0.463 | 0.08946 | -0.052 | -5.176
-13 | -0.48 | 0.08199 | -0.055 | -5.852
-12.5 | -0.491 | 0.07502 | -0.058 | -6.548
-12 | -0.498 | 0.06728 | -0.063 | -7.396
-11.5 | -0.52 | 0.04171 | -0.081 | -12.474
-11 | -0.542 | 0.02106 | -0.093 | -25.737
-10.5 | -0.546 | 0.01079 | -0.099 | -50.618
-10 | -0.547 | 0.00796 | -0.105 | -68.76
-9.5 | -0.514 | 0.00747 | -0.105 | -68.868
-9 | -0.476 | 0.0071 | -0.106 | -67.01
-8.5 | -0.431 | 0.00683 | -0.107 | -63.037
-8 | -0.382 | 0.00659 | -0.107 | -57.928
-7.5 | -0.33 | 0.00632 | -0.108 | -52.192
-7 | -0.275 | 0.00554 | -0.108 | -49.671
-6.5 | -0.219 | 0.00546 | -0.109 | -40.037
-6 | -0.161 | 0.00544 | -0.109 | -29.552
-5.5 | -0.101 | 0.00624 | -0.11 | -16.203
-5 | -0.041 | 0.00619 | -0.11 | -6.553
-4.5 | 0.021 | 0.00608 | -0.111 | 3.403
-4 | 0.082 | 0.00602 | -0.112 | 13.684
-3.5 | 0.144 | 0.00598 | -0.112 | 24.164
-3 | 0.207 | 0.00595 | -0.113 | 34.763
-2.5 | 0.269 | 0.00593 | -0.113 | 45.392
-2 | 0.331 | 0.00593 | -0.114 | 55.886
-1.5 | 0.394 | 0.00573 | -0.114 | 68.815
-1 | 0.457 | 0.0056 | -0.115 | 81.549
-0.5 | 0.519 | 0.0056 | -0.115 | 92.671
0 | 0.581 | 0.00564 | -0.116 | 102.904
0.5 | 0.643 | 0.0057 | -0.116 | 112.855
1 | 0.705 | 0.00585 | -0.117 | 120.418
1.5 | 0.767 | 0.00613 | -0.117 | 125.139
2 | 0.828 | 0.0064 | -0.118 | 129.531
2.5 | 0.886 | 0.00668 | -0.118 | 132.624
3 | 0.947 | 0.00708 | -0.119 | 133.802
3.5 | 1.008 | 0.00754 | -0.119 | 133.751
4 | 1.066 | 0.00765 | -0.12 | 139.303
4.5 | 1.123 | 0.0082 | -0.12 | 137.054
5 | 1.179 | 0.00814 | -0.12 | 144.847
5.5 | 1.231 | 0.00966 | -0.121 | 127.474
6 | 1.281 | 0.01015 | -0.121 | 126.255
6.5 | 1.329 | 0.01061 | -0.121 | 125.264
7 | 1.374 | 0.01109 | -0.121 | 123.972
7.5 | 1.413 | 0.01161 | -0.122 | 121.685
8 | 1.446 | 0.01217 | -0.122 | 118.824
8.5 | 1.473 | 0.01278 | -0.122 | 115.213
9 | 1.493 | 0.01348 | -0.122 | 110.756
9.5 | 1.505 | 0.01415 | -0.123 | 106.303
10 | 1.501 | 0.015 | -0.123 | 100.066
10.5 | 1.485 | 0.01599 | -0.123 | 92.822
11 | 1.457 | 0.017 | -0.123 | 85.696
11.5 | 1.417 | 0.01812 | -0.123 | 78.188
12 | 1.364 | 0.01931 | -0.123 | 70.657
12.5 | 1.3 | 0.02074 | -0.123 | 62.673
13 | 1.224 | 0.0225 | -0.123 | 54.404
13.5 | 1.137 | 0.02487 | -0.123 | 45.724
14 | 1.04 | 0.02784 | -0.122 | 37.374
14.5 | 0.935 | 0.0312 | -0.121 | 29.973

## 134. Re 16M Mach 0.25 (2)
BIGFOIL.COM POLAR EXPORT
NACA63-613 a=0.8
NACA63-613 a=0.8 |  |  |  | Cl Max: | 1.9383 | at alpha= | 18.5 | deg
XFOIL ncrit=9 |  |  |  | L/D Max: | 176.851 | at alpha= | 2.5 | deg
Re: | 16000000 |  |  | Cd Min: | 0.19899 | at alpha= | -20 | deg
Mach: | 0.25 |  |  | Cl=0 at alpha= | -4.6311 | deg
|  |  |  | @ Cl=0.1, Cd= | 0.0050113
|  |  |  | @ Cl=0.4, Cd= | 0.0046288
|  |  |  | @ Cl=0.6, Cd= | 0.0042384
alpha (deg) | Cl | Cd | Cm | Cl/Cd
-20 | -0.5616 | 0.19899 | -0.0125 | -2.8223
-19.5 | -0.5636 | 0.18639 | -0.0193 | -3.0238
-19 | -0.5702 | 0.17322 | -0.0269 | -3.2918
-18.5 | -0.5595 | 0.16488 | -0.0324 | -3.3934
-18 | -1.0391 | 0.07078 | -0.1006 | -14.6807
-17.5 | -1.1201 | 0.05232 | -0.1153 | -21.4086
-17 | -1.1804 | 0.03945 | -0.1246 | -29.9214
-16.5 | -1.2077 | 0.03155 | -0.1287 | -38.2789
-16 | -1.2361 | 0.02493 | -0.1302 | -49.5828
-15.5 | -1.2652 | 0.02061 | -0.1272 | -61.3877
-15 | -1.2419 | 0.01795 | -0.1247 | -69.1866
-14.5 | -1.2028 | 0.01569 | -0.1228 | -76.6603
-14 | -1.1519 | 0.01407 | -0.1213 | -81.8692
-13.5 | -1.0957 | 0.01283 | -0.12 | -85.4014
-13 | -1.0376 | 0.01171 | -0.119 | -88.608
-12.5 | -0.9785 | 0.01062 | -0.1181 | -92.1375
-12 | -0.9173 | 0.00987 | -0.1175 | -92.9382
-11.5 | -0.8551 | 0.00927 | -0.117 | -92.2438
-11 | -0.7933 | 0.00863 | -0.1165 | -91.9235
-10.5 | -0.7312 | 0.00808 | -0.1163 | -90.495
-10 | -0.6685 | 0.00767 | -0.1161 | -87.1578
-9.5 | -0.6058 | 0.00732 | -0.1161 | -82.7596
-9 | -0.5435 | 0.00691 | -0.1161 | -78.6541
-8.5 | -0.481 | 0.00659 | -0.1163 | -72.9894
-8 | -0.4184 | 0.00635 | -0.1165 | -65.8898
-7.5 | -0.356 | 0.0061 | -0.1168 | -58.3607
-7 | -0.2938 | 0.00585 | -0.1172 | -50.2222
-6.5 | -0.2316 | 0.00568 | -0.1176 | -40.7746
-6 | -0.1695 | 0.00554 | -0.1181 | -30.5957
-5.5 | -0.1075 | 0.00538 | -0.1186 | -19.9814
-5 | -0.0456 | 0.00523 | -0.1192 | -8.7189
-4.5 | 0.0162 | 0.00514 | -0.1198 | 3.1518
-4 | 0.0779 | 0.00504 | -0.1204 | 15.4563
-3.5 | 0.1394 | 0.00496 | -0.1211 | 28.1048
-3 | 0.2009 | 0.0049 | -0.1217 | 41
-2.5 | 0.2623 | 0.00482 | -0.1224 | 54.4191
-2 | 0.3237 | 0.00474 | -0.1232 | 68.2911
-1.5 | 0.3848 | 0.00465 | -0.1239 | 82.7527
-0.5 | 0.5067 | 0.00448 | -0.1254 | 113.1027
0 | 0.5676 | 0.00434 | -0.1263 | 130.7834
0.5 | 0.6282 | 0.00415 | -0.1272 | 151.3735
1 | 0.6884 | 0.00423 | -0.1278 | 162.7423
1.5 | 0.7479 | 0.00438 | -0.1283 | 170.7534
2 | 0.8062 | 0.00464 | -0.1286 | 173.75
2.5 | 0.8648 | 0.00489 | -0.1288 | 176.8507
3 | 0.9195 | 0.00548 | -0.1285 | 167.792
3.5 | 0.9722 | 0.0062 | -0.1278 | 156.8065
4 | 1.0271 | 0.00668 | -0.1274 | 153.7575
4.5 | 1.0814 | 0.00718 | -0.1268 | 150.6128
5 | 1.1351 | 0.00768 | -0.1261 | 147.7995
5.5 | 1.1881 | 0.00819 | -0.1252 | 145.0672
6 | 1.2409 | 0.00866 | -0.1242 | 143.291
6.5 | 1.2942 | 0.00906 | -0.1232 | 142.8477
7 | 1.3464 | 0.00948 | -0.1221 | 142.0253
7.5 | 1.3971 | 0.00993 | -0.1206 | 140.6949
8 | 1.4467 | 0.01038 | -0.1188 | 139.3738
8.5 | 1.4936 | 0.01088 | -0.1166 | 137.2794
9 | 1.5301 | 0.01139 | -0.1123 | 134.3371
9.5 | 1.5623 | 0.01204 | -0.1074 | 129.7591
10 | 1.5984 | 0.01273 | -0.1034 | 125.5617
10.5 | 1.6318 | 0.01363 | -0.0992 | 119.7212
11 | 1.6653 | 0.01463 | -0.0952 | 113.8278
11.5 | 1.696 | 0.01584 | -0.091 | 107.0707
12 | 1.7265 | 0.01717 | -0.087 | 100.5533
13 | 1.7793 | 0.02016 | -0.0784 | 88.2589
13.5 | 1.8057 | 0.02208 | -0.0747 | 81.7799
14 | 1.8298 | 0.02429 | -0.071 | 75.3314
14.5 | 1.8466 | 0.02718 | -0.0671 | 67.9397
15 | 1.866 | 0.03014 | -0.0639 | 61.9111
15.5 | 1.8845 | 0.03341 | -0.061 | 56.4053
16 | 1.9019 | 0.03699 | -0.0585 | 51.4166
16.5 | 1.9155 | 0.04115 | -0.0564 | 46.5492
17 | 1.926 | 0.04587 | -0.0546 | 41.9882
17.5 | 1.9342 | 0.05107 | -0.0533 | 37.8735
18 | 1.937 | 0.05717 | -0.0526 | 33.8814
18.5 | 1.9383 | 0.06377 | -0.0525 | 30.3952
19 | 1.9326 | 0.07156 | -0.0532 | 27.0067
19.5 | 1.9242 | 0.08005 | -0.0547 | 24.0375
20 | 1.91 | 0.08968 | -0.0572 | 21.2979

## 135. Re 16M Mach 0.50 (1)
BIGFOIL.COM POLAR EXPORT
NACA63-613 a=0.8
NACA63-613 a=0.8 |  |  |  | Cl Max: | 1.456 | at alpha= | 7 | deg
JavaFoil+Calcfoil stall+Eppler ext transition |  |  |  | L/D Max: | 144.64 | at alpha= | 3 | deg
Re: | 16000000 |  |  | Cd Min: | 0.00588 | at alpha= | -0.5 | deg
Mach: | 0.5 |  |  | Cl=0 at alpha= | -4.6691 | deg
|  |  |  | @ Cl=0.1, Cd= | 0.0062707
|  |  |  | @ Cl=0.4, Cd= | 0.0060924
|  |  |  | @ Cl=0.6, Cd= | 0.0059061
alpha (deg) | Cl | Cd | Cm | Cl/Cd
-20 | -0.857 | 0.1735 | -0.061 | -4.94
-19.5 | -0.831 | 0.15772 | -0.063 | -5.269
-19 | -0.803 | 0.14976 | -0.063 | -5.365
-18.5 | -0.775 | 0.14437 | -0.062 | -5.367
-18 | -0.747 | 0.14043 | -0.062 | -5.316
-17.5 | -0.719 | 0.13106 | -0.062 | -5.483
-17 | -0.691 | 0.12336 | -0.063 | -5.604
-16.5 | -0.664 | 0.11875 | -0.063 | -5.59
-16 | -0.637 | 0.10722 | -0.065 | -5.94
-15.5 | -0.611 | 0.09936 | -0.067 | -6.145
-15 | -0.584 | 0.0915 | -0.069 | -6.387
-14.5 | -0.561 | 0.08037 | -0.074 | -6.986
-14 | -0.546 | 0.06234 | -0.084 | -8.762
-13.5 | -0.495 | 0.09019 | -0.062 | -5.483
-13 | -0.468 | 0.08175 | -0.065 | -5.727
-12.5 | -0.443 | 0.07317 | -0.07 | -6.049
-12 | -0.422 | 0.05954 | -0.08 | -7.092
-11.5 | -0.432 | 0.02311 | -0.103 | -18.676
-11 | -0.409 | 0.01688 | -0.107 | -24.222
-10.5 | -0.325 | 0.06845 | -0.059 | -4.755
-10 | -0.298 | 0.06148 | -0.062 | -4.852
-9.5 | -0.272 | 0.05474 | -0.069 | -4.969
-9 | -0.268 | 0.02375 | -0.102 | -11.263
-8.5 | -0.214 | 0.05442 | -0.058 | -3.924
-8 | -0.186 | 0.04963 | -0.062 | -3.749
-7.5 | -0.29 | 0.01066 | -0.114 | -27.203
-7 | -0.279 | 0.0076 | -0.121 | -36.726
-6.5 | -0.231 | 0.00708 | -0.122 | -32.613
-6 | -0.173 | 0.0069 | -0.122 | -25.126
-5.5 | -0.111 | 0.00663 | -0.123 | -16.695
-5 | -0.045 | 0.00649 | -0.123 | -6.896
-4.5 | 0.023 | 0.00639 | -0.124 | 3.59
-4 | 0.092 | 0.00628 | -0.125 | 14.599
-3.5 | 0.161 | 0.0062 | -0.125 | 25.951
-3 | 0.231 | 0.00618 | -0.126 | 37.327
-2.5 | 0.3 | 0.00616 | -0.126 | 48.758
-2 | 0.37 | 0.00616 | -0.127 | 60.108
-1.5 | 0.441 | 0.006 | -0.128 | 73.534
-1 | 0.51 | 0.00591 | -0.128 | 86.428
-0.5 | 0.58 | 0.00588 | -0.129 | 98.592
0 | 0.649 | 0.00597 | -0.129 | 108.717
0.5 | 0.719 | 0.00604 | -0.13 | 118.936
1 | 0.788 | 0.0062 | -0.131 | 127
1.5 | 0.857 | 0.0067 | -0.131 | 127.835
2 | 0.926 | 0.00709 | -0.132 | 130.557
2.5 | 0.989 | 0.00753 | -0.132 | 131.418
3 | 1.055 | 0.00729 | -0.133 | 144.64
3.5 | 1.119 | 0.00843 | -0.133 | 132.753
4 | 1.181 | 0.00914 | -0.133 | 129.252
4.5 | 1.241 | 0.00983 | -0.133 | 126.256
5 | 1.298 | 0.01102 | -0.133 | 117.739
5.5 | 1.349 | 0.01172 | -0.134 | 115.138
6 | 1.395 | 0.01243 | -0.134 | 112.221
6.5 | 1.432 | 0.0132 | -0.134 | 108.46
7 | 1.456 | 0.01415 | -0.135 | 102.872
7.5 | 1.448 | 0.01517 | -0.135 | 95.464
8 | 1.382 | 0.01647 | -0.135 | 83.872
8.5 | 0.87 | 0.019 | -0.135 | 45.795
9 | 0.901 | 0.01952 | -0.135 | 46.167
9.5 | 0.928 | 0.02214 | -0.135 | 41.92
10 | 0.962 | 0.0216 | -0.136 | 44.516
10.5 | 0.989 | 0.02417 | -0.135 | 40.932
11 | 0.87 | 0.07123 | -0.093 | 12.211
11.5 | 1.05 | 0.02555 | -0.136 | 41.095
12 | 1.075 | 0.02898 | -0.136 | 37.087

## 136. Re 16M Mach 0.50 (2)
BIGFOIL.COM POLAR EXPORT
NACA63-613 a=0.8
NACA63-613 a=0.8 |  |  |  | Cl Max: | 1.6509 | at alpha= | 9.5 | deg
XFOIL ncrit=9 |  |  |  | L/D Max: | 198.78 | at alpha= | 2.5 | deg
Re: | 16000000 |  |  | Cd Min: | 0.01918 | at alpha= | 9.5 | deg
Mach: | 0.5 |  |  | Cl=0 at alpha= | -99 | deg
|  |  |  | @ Cl=0.1, Cd= | 0.00444
|  |  |  | @ Cl=0.4, Cd= | 0.00444
|  |  |  | @ Cl=0.6, Cd= | 0.00444
alpha (deg) | Cl | Cd | Cm | Cl/Cd
0 | 0.6508 | 0.00444 | -0.1424 | 146.5766
0.5 | 0.721 | 0.00424 | -0.1434 | 170.0472
1 | 0.7907 | 0.00431 | -0.1441 | 183.4571
1.5 | 0.8597 | 0.00443 | -0.1445 | 194.0632
2 | 0.9274 | 0.00467 | -0.1446 | 198.5867
2.5 | 0.9939 | 0.005 | -0.1444 | 198.78
3 | 1.0585 | 0.00544 | -0.1437 | 194.5772
3.5 | 1.11 | 0.00652 | -0.1408 | 170.2454
4 | 1.1645 | 0.00733 | -0.138 | 158.8677
5 | 1.2698 | 0.00876 | -0.1312 | 144.9543
5.5 | 1.3016 | 0.00956 | -0.1237 | 136.1506
6 | 1.3429 | 0.01032 | -0.118 | 130.126
6.5 | 1.3876 | 0.01114 | -0.113 | 124.5601
7 | 1.4343 | 0.01203 | -0.1082 | 119.2269
7.5 | 1.4798 | 0.01308 | -0.1032 | 113.1346
8 | 1.5234 | 0.01433 | -0.098 | 106.3084
8.5 | 1.5685 | 0.01566 | -0.0928 | 100.1596
9 | 1.6101 | 0.0173 | -0.0873 | 93.0694
9.5 | 1.6509 | 0.01918 | -0.0817 | 86.074

## 137. Re 18M Mach 0.00 (1)
BIGFOIL.COM POLAR EXPORT
NACA63-613 a=0.8
NACA63-613 a=0.8 |  |  |  | Cl Max: | 1.527 | at alpha= | 10.5 | deg
JavaFoil+Calcfoil stall+Eppler ext transition |  |  |  | L/D Max: | 143.798 | at alpha= | 6 | deg
Re: | 18000000 |  |  | Cd Min: | 0.00499 | at alpha= | -7.5 | deg
Mach: | 0 |  |  | Cl=0 at alpha= | -4.6695 | deg
|  |  |  | @ Cl=0.1, Cd= | 0.0059067
|  |  |  | @ Cl=0.4, Cd= | 0.005632
|  |  |  | @ Cl=0.6, Cd= | 0.0056733
alpha (deg) | Cl | Cd | Cm | Cl/Cd
-17.5 | -0.558 | 0.12674 | -0.05 | -4.406
-17 | -0.569 | 0.11991 | -0.051 | -4.747
-16.5 | -0.578 | 0.11444 | -0.051 | -5.052
-16 | -0.586 | 0.10793 | -0.052 | -5.431
-15.5 | -0.593 | 0.10025 | -0.054 | -5.913
-15 | -0.598 | 0.09192 | -0.058 | -6.509
-14.5 | -0.599 | 0.08738 | -0.058 | -6.853
-14 | -0.599 | 0.07992 | -0.061 | -7.496
-13.5 | -0.605 | 0.06483 | -0.069 | -9.333
-13 | -0.634 | 0.03445 | -0.083 | -18.398
-12.5 | -0.651 | 0.01825 | -0.091 | -35.667
-12 | -0.642 | 0.01444 | -0.093 | -44.444
-11.5 | -0.626 | 0.01062 | -0.095 | -59.01
-11 | -0.627 | 0.00788 | -0.1 | -79.614
-10.5 | -0.595 | 0.00767 | -0.101 | -77.585
-10 | -0.559 | 0.00722 | -0.102 | -77.349
-9.5 | -0.519 | 0.00697 | -0.102 | -74.365
-9 | -0.475 | 0.00523 | -0.103 | -90.722
-8.5 | -0.427 | 0.00518 | -0.103 | -82.329
-8 | -0.376 | 0.00511 | -0.104 | -73.509
-7.5 | -0.323 | 0.00499 | -0.104 | -64.826
-7 | -0.269 | 0.00545 | -0.105 | -49.412
-6.5 | -0.213 | 0.00538 | -0.105 | -39.651
-6 | -0.156 | 0.00536 | -0.106 | -29.185
-5.5 | -0.098 | 0.00534 | -0.106 | -18.41
-5 | -0.039 | 0.00605 | -0.107 | -6.508
-4.5 | 0.02 | 0.00595 | -0.107 | 3.373
-4 | 0.08 | 0.00592 | -0.108 | 13.492
-3.5 | 0.14 | 0.00588 | -0.109 | 23.794
-3 | 0.2 | 0.00585 | -0.109 | 34.226
-2.5 | 0.261 | 0.00585 | -0.11 | 44.554
-2 | 0.321 | 0.0057 | -0.11 | 56.305
-1.5 | 0.382 | 0.00565 | -0.111 | 67.61
-1 | 0.442 | 0.00559 | -0.111 | 79.126
-0.5 | 0.502 | 0.00556 | -0.112 | 90.314
0 | 0.562 | 0.00561 | -0.112 | 100.18
0.5 | 0.622 | 0.00571 | -0.113 | 108.954
1 | 0.682 | 0.00591 | -0.113 | 115.362
1.5 | 0.742 | 0.0061 | -0.114 | 121.664
2 | 0.802 | 0.00627 | -0.114 | 127.981
2.5 | 0.859 | 0.00653 | -0.115 | 131.459
3 | 0.918 | 0.00691 | -0.115 | 132.826
3.5 | 0.977 | 0.0073 | -0.116 | 133.716
4 | 1.034 | 0.00776 | -0.116 | 133.181
4.5 | 1.09 | 0.0078 | -0.116 | 139.754
5 | 1.145 | 0.00813 | -0.117 | 140.842
5.5 | 1.197 | 0.00835 | -0.117 | 143.329
6 | 1.248 | 0.00868 | -0.117 | 143.798
6.5 | 1.297 | 0.00987 | -0.118 | 131.4
7 | 1.343 | 0.01028 | -0.118 | 130.643
7.5 | 1.385 | 0.01069 | -0.118 | 129.49
8 | 1.422 | 0.01116 | -0.119 | 127.427
8.5 | 1.455 | 0.01167 | -0.119 | 124.722
9 | 1.484 | 0.01222 | -0.119 | 121.477
9.5 | 1.508 | 0.01278 | -0.119 | 117.995
10 | 1.521 | 0.01335 | -0.119 | 113.926
10.5 | 1.527 | 0.01406 | -0.12 | 108.605
11 | 1.527 | 0.01491 | -0.12 | 102.394
11.5 | 1.52 | 0.01558 | -0.12 | 97.54
12 | 1.506 | 0.01649 | -0.12 | 91.324
12.5 | 1.486 | 0.01758 | -0.12 | 84.511
13 | 1.46 | 0.01854 | -0.12 | 78.726
13.5 | 1.429 | 0.01944 | -0.12 | 73.515
14 | 1.392 | 0.02106 | -0.12 | 66.106
14.5 | 1.353 | 0.02216 | -0.121 | 61.04
15 | 1.308 | 0.02409 | -0.12 | 54.281
15.5 | 1.263 | 0.02517 | -0.12 | 50.176

## 138. Re 18M Mach 0.00 (2)
BIGFOIL.COM POLAR EXPORT
NACA63-613 a=0.8
NACA63-613 a=0.8 |  |  |  | Cl Max: | 2.0122 | at alpha= | 20 | deg
XFOIL ncrit=9 |  |  |  | L/D Max: | 168.458 | at alpha= | 2.5 | deg
Re: | 18000000 |  |  | Cd Min: | 0.05373 | at alpha= | 20 | deg
Mach: | 0 |  |  | Cl=0 at alpha= | -4.6452 | deg
|  |  |  | @ Cl=0.1, Cd= | 0.0048974
|  |  |  | @ Cl=0.4, Cd= | 0.0045641
|  |  |  | @ Cl=0.6, Cd= | 0.0041915
alpha (deg) | Cl | Cd | Cm | Cl/Cd
-20 | -1.4384 | 0.03153 | -0.1107 | -45.62
-19.5 | -1.4489 | 0.02652 | -0.1117 | -54.6342
-19 | -1.4503 | 0.02277 | -0.1113 | -63.6935
-18.5 | -1.4728 | 0.01949 | -0.1073 | -75.567
-18 | -1.4502 | 0.01766 | -0.1055 | -82.1178
-17.5 | -1.4138 | 0.01635 | -0.1046 | -86.4709
-17 | -1.3722 | 0.01519 | -0.1041 | -90.3357
-16.5 | -1.3261 | 0.01426 | -0.1038 | -92.9944
-16 | -1.2778 | 0.01343 | -0.1037 | -95.1452
-15.5 | -1.2281 | 0.01264 | -0.1037 | -97.1598
-15 | -1.1775 | 0.01184 | -0.1039 | -99.451
-14.5 | -1.126 | 0.01102 | -0.104 | -102.1779
-14 | -1.073 | 0.01035 | -0.1043 | -103.6715
-13.5 | -1.0187 | 0.00982 | -0.1046 | -103.7373
-13 | -0.9636 | 0.00933 | -0.105 | -103.2797
-12.5 | -0.9082 | 0.00886 | -0.1055 | -102.5056
-12 | -0.8528 | 0.00833 | -0.1059 | -102.377
-11.5 | -0.7966 | 0.00792 | -0.1064 | -100.5808
-11 | -0.7398 | 0.0076 | -0.1069 | -97.3421
-10.5 | -0.6826 | 0.0073 | -0.1075 | -93.5068
-10 | -0.6253 | 0.007 | -0.1081 | -89.3286
-9.5 | -0.5678 | 0.00667 | -0.1087 | -85.1274
-9 | -0.51 | 0.00641 | -0.1093 | -79.5632
-8.5 | -0.4518 | 0.00621 | -0.1099 | -72.7536
-8 | -0.3936 | 0.00601 | -0.1106 | -65.4908
-7.5 | -0.3353 | 0.00579 | -0.1113 | -57.9102
-7 | -0.2768 | 0.00561 | -0.1119 | -49.3405
-6.5 | -0.2181 | 0.00548 | -0.1126 | -39.7993
-6 | -0.1593 | 0.00535 | -0.1133 | -29.7757
-5.5 | -0.1006 | 0.0052 | -0.114 | -19.3462
-5 | -0.0418 | 0.0051 | -0.1147 | -8.1961
-4 | 0.076 | 0.00493 | -0.1161 | 15.4158
-3.5 | 0.1349 | 0.00485 | -0.1168 | 27.8144
-3 | 0.1938 | 0.00478 | -0.1176 | 40.5439
-2.5 | 0.2527 | 0.00473 | -0.1183 | 53.4249
-2 | 0.3114 | 0.00468 | -0.119 | 66.5385
-1.5 | 0.3701 | 0.00461 | -0.1197 | 80.282
-1 | 0.4287 | 0.00452 | -0.1204 | 94.8451
-0.5 | 0.4873 | 0.00445 | -0.1212 | 109.5056
0 | 0.5457 | 0.00436 | -0.1219 | 125.1606
0.5 | 0.6037 | 0.00418 | -0.1228 | 144.4258
1 | 0.6613 | 0.00429 | -0.1234 | 154.1492
1.5 | 0.7181 | 0.00445 | -0.1238 | 161.3708
2 | 0.7747 | 0.00466 | -0.1242 | 166.2446
2.5 | 0.8305 | 0.00493 | -0.1245 | 168.4584
3 | 0.8825 | 0.00561 | -0.1242 | 157.3084
3.5 | 0.9356 | 0.0061 | -0.1241 | 153.377
4 | 0.9891 | 0.00652 | -0.124 | 151.7025
4.5 | 1.0422 | 0.00695 | -0.1238 | 149.9568
5 | 1.095 | 0.00736 | -0.1235 | 148.7772
5.5 | 1.1472 | 0.00779 | -0.1232 | 147.2657
6 | 1.199 | 0.0082 | -0.1228 | 146.2195
6.5 | 1.2511 | 0.00855 | -0.1224 | 146.3275
7 | 1.3024 | 0.00891 | -0.122 | 146.1728
7.5 | 1.3531 | 0.00928 | -0.1214 | 145.8082
8 | 1.4031 | 0.00965 | -0.1207 | 145.399
8.5 | 1.4513 | 0.01008 | -0.1198 | 143.9782
9 | 1.499 | 0.01048 | -0.1187 | 143.0344
9.5 | 1.544 | 0.01097 | -0.1172 | 140.7475
10 | 1.5878 | 0.01143 | -0.1155 | 138.9151
10.5 | 1.6236 | 0.01191 | -0.1122 | 136.3224
11 | 1.6502 | 0.01256 | -0.1074 | 131.3854
11.5 | 1.6817 | 0.01323 | -0.1037 | 127.1126
12 | 1.7122 | 0.01405 | -0.1002 | 121.8648
12.5 | 1.7409 | 0.01502 | -0.0966 | 115.9055
13 | 1.7682 | 0.01574 | -0.0929 | 112.338
13.5 | 1.7936 | 0.01706 | -0.0892 | 105.1348
14 | 1.8198 | 0.01841 | -0.086 | 98.8485
14.5 | 1.8448 | 0.01992 | -0.0828 | 92.6104
15 | 1.8682 | 0.0216 | -0.0796 | 86.4907
15.5 | 1.8905 | 0.02346 | -0.0767 | 80.584
16 | 1.909 | 0.02569 | -0.0736 | 74.3091
16.5 | 1.9271 | 0.02811 | -0.0709 | 68.5557
17 | 1.9425 | 0.03091 | -0.0684 | 62.8437
17.5 | 1.9593 | 0.03379 | -0.0663 | 57.9846
18 | 1.9718 | 0.0372 | -0.0643 | 53.0054
18.5 | 1.9862 | 0.04063 | -0.0628 | 48.8851
19 | 1.9966 | 0.04461 | -0.0616 | 44.7568
19.5 | 2.0059 | 0.0489 | -0.0607 | 41.0204
20 | 2.0122 | 0.05373 | -0.0601 | 37.4502

## 139. Re 18M Mach 0.10 (1)
BIGFOIL.COM POLAR EXPORT
NACA63-613 a=0.8
NACA63-613 a=0.8 |  |  |  | Cl Max: | 1.524 | at alpha= | 10.5 | deg
JavaFoil+Calcfoil stall+Eppler ext transition |  |  |  | L/D Max: | 153.577 | at alpha= | 6 | deg
Re: | 18000000 |  |  | Cd Min: | 0.005 | at alpha= | -7.5 | deg
Mach: | 0.1 |  |  | Cl=0 at alpha= | -4.6667 | deg
|  |  |  | @ Cl=0.1, Cd= | 0.0059169
|  |  |  | @ Cl=0.4, Cd= | 0.0056393
|  |  |  | @ Cl=0.6, Cd= | 0.0056808
alpha (deg) | Cl | Cd | Cm | Cl/Cd
-17.5 | -0.521 | 0.1303 | -0.049 | -4
-17 | -0.535 | 0.12313 | -0.049 | -4.343
-16.5 | -0.547 | 0.11674 | -0.05 | -4.686
-16 | -0.558 | 0.1101 | -0.051 | -5.07
-15.5 | -0.567 | 0.10405 | -0.053 | -5.451
-15 | -0.575 | 0.09659 | -0.055 | -5.948
-14.5 | -0.579 | 0.08976 | -0.057 | -6.454
-14 | -0.582 | 0.08268 | -0.059 | -7.036
-13.5 | -0.583 | 0.07373 | -0.064 | -7.912
-13 | -0.603 | 0.04832 | -0.077 | -12.47
-12.5 | -0.636 | 0.02079 | -0.09 | -30.58
-12 | -0.631 | 0.01576 | -0.093 | -40.05
-11.5 | -0.619 | 0.01272 | -0.095 | -48.681
-11 | -0.624 | 0.00799 | -0.101 | -78.078
-10.5 | -0.593 | 0.00774 | -0.101 | -76.628
-10 | -0.558 | 0.00729 | -0.102 | -76.518
-9.5 | -0.519 | 0.00703 | -0.103 | -73.759
-9 | -0.475 | 0.00525 | -0.103 | -90.612
-8.5 | -0.427 | 0.00519 | -0.104 | -82.33
-8 | -0.377 | 0.00511 | -0.104 | -73.788
-7.5 | -0.324 | 0.005 | -0.105 | -64.92
-7 | -0.27 | 0.00546 | -0.105 | -49.498
-6.5 | -0.214 | 0.00539 | -0.106 | -39.748
-6 | -0.157 | 0.00536 | -0.106 | -29.271
-5.5 | -0.099 | 0.00534 | -0.107 | -18.472
-5 | -0.04 | 0.00606 | -0.107 | -6.528
-4.5 | 0.02 | 0.00596 | -0.108 | 3.385
-4 | 0.08 | 0.00593 | -0.109 | 13.544
-3.5 | 0.141 | 0.00589 | -0.109 | 23.891
-3 | 0.201 | 0.00585 | -0.11 | 34.392
-2.5 | 0.262 | 0.00585 | -0.11 | 44.751
-2 | 0.323 | 0.00585 | -0.111 | 55.159
-1.5 | 0.384 | 0.00565 | -0.111 | 67.94
-1 | 0.444 | 0.00561 | -0.112 | 79.197
-0.5 | 0.505 | 0.00558 | -0.112 | 90.487
0 | 0.565 | 0.00564 | -0.113 | 100.119
0.5 | 0.625 | 0.00571 | -0.113 | 109.55
1 | 0.686 | 0.00592 | -0.114 | 115.848
1.5 | 0.746 | 0.00611 | -0.114 | 122.16
2 | 0.806 | 0.00632 | -0.115 | 127.561
2.5 | 0.863 | 0.00659 | -0.115 | 130.969
3 | 0.922 | 0.00692 | -0.116 | 133.336
3.5 | 0.981 | 0.00732 | -0.116 | 134.102
4 | 1.039 | 0.00778 | -0.117 | 133.499
4.5 | 1.095 | 0.00787 | -0.117 | 139.102
5 | 1.15 | 0.00815 | -0.117 | 141.148
5.5 | 1.203 | 0.0084 | -0.118 | 143.2
6 | 1.253 | 0.00816 | -0.118 | 153.577
6.5 | 1.302 | 0.00995 | -0.118 | 130.887
7 | 1.348 | 0.01037 | -0.119 | 130.039
7.5 | 1.389 | 0.01079 | -0.119 | 128.769
8 | 1.426 | 0.01127 | -0.119 | 126.586
8.5 | 1.459 | 0.01179 | -0.119 | 123.71
9 | 1.486 | 0.01235 | -0.12 | 120.355
9.5 | 1.509 | 0.01293 | -0.12 | 116.714
10 | 1.52 | 0.01359 | -0.12 | 111.798
10.5 | 1.524 | 0.01425 | -0.12 | 106.904
11 | 1.52 | 0.0151 | -0.12 | 100.694
11.5 | 1.51 | 0.01592 | -0.121 | 94.831
12 | 1.492 | 0.01679 | -0.121 | 88.86
12.5 | 1.467 | 0.01793 | -0.121 | 81.814
13 | 1.435 | 0.01902 | -0.121 | 75.46
13.5 | 1.399 | 0.01989 | -0.121 | 70.348
14 | 1.356 | 0.02174 | -0.121 | 62.368
14.5 | 1.31 | 0.02322 | -0.121 | 56.414
15 | 1.26 | 0.02483 | -0.121 | 50.763
15.5 | 1.21 | 0.02612 | -0.121 | 46.306

## 140. Re 18M Mach 0.10 (2)
BIGFOIL.COM POLAR EXPORT
NACA63-613 a=0.8
NACA63-613 a=0.8 |  |  |  | Cl Max: | 2.004 | at alpha= | 20 | deg
XFOIL ncrit=9 |  |  |  | L/D Max: | 169.15 | at alpha= | 2.5 | deg
Re: | 18000000 |  |  | Cd Min: | 0.05791 | at alpha= | 20 | deg
Mach: | 0.1 |  |  | Cl=0 at alpha= | -4.6425 | deg
|  |  |  | @ Cl=0.1, Cd= | 0.004904
|  |  |  | @ Cl=0.4, Cd= | 0.0045724
|  |  |  | @ Cl=0.6, Cd= | 0.0042031
alpha (deg) | Cl | Cd | Cm | Cl/Cd
-20 | -1.3812 | 0.03962 | -0.111 | -34.8612
-19.5 | -1.4023 | 0.03271 | -0.114 | -42.8707
-19 | -1.4087 | 0.02777 | -0.1152 | -50.7274
-18.5 | -1.4116 | 0.0237 | -0.1151 | -59.5612
-18 | -1.4309 | 0.02001 | -0.1122 | -71.5092
-17.5 | -1.4145 | 0.01818 | -0.1095 | -77.8053
-17 | -1.3824 | 0.01639 | -0.1082 | -84.3441
-16.5 | -1.3397 | 0.01512 | -0.1074 | -88.6045
-16 | -1.2926 | 0.01409 | -0.107 | -91.7388
-15.5 | -1.2426 | 0.01322 | -0.1067 | -93.9939
-15 | -1.1909 | 0.01243 | -0.1066 | -95.8085
-14.5 | -1.1386 | 0.01158 | -0.1066 | -98.3247
-14 | -1.0857 | 0.01074 | -0.1066 | -101.0894
-13.5 | -1.031 | 0.01009 | -0.1067 | -102.1804
-13 | -0.9751 | 0.00954 | -0.107 | -102.2117
-12.5 | -0.9187 | 0.00907 | -0.1072 | -101.29
-12 | -0.8622 | 0.00855 | -0.1075 | -100.8421
-11.5 | -0.8054 | 0.00806 | -0.1079 | -99.9256
-11 | -0.7479 | 0.00769 | -0.1083 | -97.2562
-10.5 | -0.6899 | 0.00738 | -0.1088 | -93.4824
-10 | -0.6317 | 0.00708 | -0.1092 | -89.2232
-9.5 | -0.5735 | 0.00675 | -0.1098 | -84.963
-9 | -0.515 | 0.00646 | -0.1103 | -79.7214
-8.5 | -0.4562 | 0.00624 | -0.1109 | -73.109
-8 | -0.3973 | 0.00605 | -0.1115 | -65.6694
-7.5 | -0.3384 | 0.00582 | -0.1121 | -58.1443
-7 | -0.2793 | 0.00563 | -0.1127 | -49.6092
-6.5 | -0.2201 | 0.00549 | -0.1134 | -40.0911
-6 | -0.1609 | 0.00537 | -0.114 | -29.9628
-5.5 | -0.1016 | 0.00522 | -0.1147 | -19.4636
-5 | -0.0424 | 0.00511 | -0.1154 | -8.2975
-4.5 | 0.0169 | 0.00503 | -0.1161 | 3.3598
-4 | 0.0763 | 0.00494 | -0.1168 | 15.4453
-3.5 | 0.1356 | 0.00485 | -0.1175 | 27.9588
-3 | 0.1949 | 0.00479 | -0.1182 | 40.6889
-2.5 | 0.2541 | 0.00473 | -0.1189 | 53.7209
-2 | 0.3133 | 0.00468 | -0.1196 | 66.9444
-1.5 | 0.3723 | 0.00461 | -0.1203 | 80.7592
-1 | 0.4313 | 0.00453 | -0.1211 | 95.2097
-0.5 | 0.4902 | 0.00446 | -0.1218 | 109.9103
0 | 0.549 | 0.00436 | -0.1226 | 125.9174
0.5 | 0.6075 | 0.00418 | -0.1235 | 145.3349
1 | 0.6654 | 0.00428 | -0.124 | 155.4673
1.5 | 0.7225 | 0.00445 | -0.1245 | 162.3596
2 | 0.7795 | 0.00465 | -0.1249 | 167.6344
2.5 | 0.8356 | 0.00494 | -0.1252 | 169.1498
3 | 0.8878 | 0.00561 | -0.1248 | 158.2531
3.5 | 0.9413 | 0.00611 | -0.1247 | 154.0589
4 | 0.995 | 0.00654 | -0.1245 | 152.1407
4.5 | 1.0483 | 0.00698 | -0.1243 | 150.1862
5 | 1.1014 | 0.0074 | -0.124 | 148.8378
5.5 | 1.1538 | 0.00783 | -0.1236 | 147.3563
6 | 1.2059 | 0.00825 | -0.1231 | 146.1697
6.5 | 1.2583 | 0.0086 | -0.1227 | 146.314
7 | 1.3098 | 0.00897 | -0.1221 | 146.0201
7.5 | 1.3607 | 0.00935 | -0.1214 | 145.5294
8 | 1.4108 | 0.00973 | -0.1206 | 144.9949
8.5 | 1.4592 | 0.01017 | -0.1196 | 143.4808
9 | 1.5067 | 0.01059 | -0.1183 | 142.2757
9.5 | 1.5514 | 0.01109 | -0.1166 | 139.8918
10 | 1.5947 | 0.01156 | -0.1146 | 137.9498
10.5 | 1.624 | 0.01208 | -0.1099 | 134.4371
11 | 1.6531 | 0.01278 | -0.1055 | 129.3505
11.5 | 1.6854 | 0.0135 | -0.1019 | 124.8444
12 | 1.7145 | 0.01445 | -0.098 | 118.6505
12.5 | 1.7448 | 0.01543 | -0.0946 | 113.0784
13 | 1.7717 | 0.01625 | -0.0907 | 109.0277
13.5 | 1.7971 | 0.01767 | -0.087 | 101.7035
14 | 1.8241 | 0.01907 | -0.0838 | 95.6529
14.5 | 1.8475 | 0.02076 | -0.0803 | 88.9933
15 | 1.8689 | 0.02269 | -0.077 | 82.3667
15.5 | 1.89 | 0.02475 | -0.0739 | 76.3636
16 | 1.9087 | 0.02716 | -0.071 | 70.2761
16.5 | 1.9265 | 0.02978 | -0.0683 | 64.6911
17 | 1.9427 | 0.03273 | -0.0659 | 59.3553
17.5 | 1.9595 | 0.0358 | -0.0639 | 54.7346
18 | 1.971 | 0.03953 | -0.0621 | 49.8609
18.5 | 1.9847 | 0.04326 | -0.0607 | 45.8784
19 | 1.9931 | 0.0477 | -0.0595 | 41.7841
19.5 | 2.0013 | 0.05239 | -0.0588 | 38.2
20 | 2.004 | 0.05791 | -0.0585 | 34.6054

## 141. Re 18M Mach 0.25 (1)
BIGFOIL.COM POLAR EXPORT
NACA63-613 a=0.8
NACA63-613 a=0.8 |  |  |  | Cl Max: | 1.506 | at alpha= | 9.5 | deg
JavaFoil+Calcfoil stall+Eppler ext transition |  |  |  | L/D Max: | 146.619 | at alpha= | 5 | deg
Re: | 18000000 |  |  | Cd Min: | 0.00518 | at alpha= | -8 | deg
Mach: | 0.25 |  |  | Cl=0 at alpha= | -4.6693 | deg
|  |  |  | @ Cl=0.1, Cd= | 0.0059555
|  |  |  | @ Cl=0.4, Cd= | 0.0057124
|  |  |  | @ Cl=0.6, Cd= | 0.0057168
alpha (deg) | Cl | Cd | Cm | Cl/Cd
-15.5 | -0.345 | 0.11798 | -0.048 | -2.92
-15 | -0.381 | 0.11102 | -0.048 | -3.435
-14.5 | -0.413 | 0.10448 | -0.049 | -3.957
-14 | -0.441 | 0.09441 | -0.052 | -4.676
-13.5 | -0.463 | 0.08841 | -0.052 | -5.238
-13 | -0.48 | 0.08227 | -0.054 | -5.83
-12.5 | -0.491 | 0.07488 | -0.058 | -6.56
-12 | -0.498 | 0.067 | -0.063 | -7.43
-11.5 | -0.534 | 0.03258 | -0.086 | -16.382
-11 | -0.547 | 0.01869 | -0.094 | -29.272
-10.5 | -0.548 | 0.01025 | -0.099 | -53.482
-10 | -0.547 | 0.00781 | -0.105 | -70.028
-9.5 | -0.514 | 0.00733 | -0.105 | -70.149
-9 | -0.476 | 0.00701 | -0.106 | -67.911
-8.5 | -0.431 | 0.00673 | -0.107 | -63.925
-8 | -0.382 | 0.00518 | -0.107 | -73.606
-7.5 | -0.33 | 0.00622 | -0.108 | -52.98
-7 | -0.275 | 0.00551 | -0.108 | -49.934
-6.5 | -0.219 | 0.00545 | -0.109 | -40.182
-6 | -0.161 | 0.0054 | -0.109 | -29.738
-5.5 | -0.101 | 0.00537 | -0.11 | -18.837
-5 | -0.041 | 0.00613 | -0.11 | -6.616
-4.5 | 0.021 | 0.00604 | -0.111 | 3.425
-4 | 0.082 | 0.00597 | -0.112 | 13.817
-3.5 | 0.144 | 0.00592 | -0.112 | 24.386
-3 | 0.207 | 0.00588 | -0.113 | 35.156
-2.5 | 0.269 | 0.0059 | -0.113 | 45.637
-2 | 0.331 | 0.00591 | -0.114 | 56.073
-1.5 | 0.394 | 0.00572 | -0.114 | 68.908
-1 | 0.457 | 0.00564 | -0.115 | 80.872
-0.5 | 0.519 | 0.00563 | -0.115 | 92.179
0 | 0.581 | 0.00568 | -0.116 | 102.177
0.5 | 0.643 | 0.0058 | -0.116 | 110.893
1 | 0.705 | 0.00602 | -0.117 | 117.05
1.5 | 0.767 | 0.0062 | -0.117 | 123.738
2 | 0.828 | 0.00646 | -0.118 | 128.259
2.5 | 0.886 | 0.00674 | -0.118 | 131.488
3 | 0.947 | 0.00708 | -0.119 | 133.748
3.5 | 1.008 | 0.00758 | -0.119 | 133.071
4 | 1.067 | 0.00768 | -0.12 | 139.01
4.5 | 1.124 | 0.0081 | -0.12 | 138.757
5 | 1.179 | 0.00804 | -0.12 | 146.619
5.5 | 1.232 | 0.00951 | -0.121 | 129.511
6 | 1.282 | 0.00997 | -0.121 | 128.659
6.5 | 1.33 | 0.01041 | -0.121 | 127.738
7 | 1.375 | 0.01087 | -0.122 | 126.452
7.5 | 1.414 | 0.01139 | -0.122 | 124.184
8 | 1.447 | 0.01193 | -0.122 | 121.306
8.5 | 1.474 | 0.01253 | -0.122 | 117.647
9 | 1.494 | 0.0132 | -0.123 | 113.196
9.5 | 1.506 | 0.01387 | -0.123 | 108.607
10 | 1.501 | 0.01468 | -0.123 | 102.288
10.5 | 1.486 | 0.01573 | -0.123 | 94.415
11 | 1.458 | 0.01664 | -0.123 | 87.597
11.5 | 1.418 | 0.01763 | -0.123 | 80.439
12 | 1.365 | 0.01889 | -0.123 | 72.268
12.5 | 1.301 | 0.02024 | -0.124 | 64.275
13 | 1.225 | 0.02197 | -0.123 | 55.759
13.5 | 1.138 | 0.02435 | -0.123 | 46.74
14 | 1.042 | 0.02703 | -0.123 | 38.562
14.5 | 0.938 | 0.03004 | -0.122 | 31.217

## 142. Re 18M Mach 0.25 (2)
BIGFOIL.COM POLAR EXPORT
NACA63-613 a=0.8
NACA63-613 a=0.8 |  |  |  | Cl Max: | 1.9562 | at alpha= | 18.5 | deg
XFOIL ncrit=9 |  |  |  | L/D Max: | 174.96 | at alpha= | 2.5 | deg
Re: | 18000000 |  |  | Cd Min: | 0.19398 | at alpha= | -20 | deg
Mach: | 0.25 |  |  | Cl=0 at alpha= | -4.6295 | deg
|  |  |  | @ Cl=0.1, Cd= | 0.0049539
|  |  |  | @ Cl=0.4, Cd= | 0.0046099
|  |  |  | @ Cl=0.6, Cd= | 0.0042577
alpha (deg) | Cl | Cd | Cm | Cl/Cd
-20 | -0.5777 | 0.19398 | -0.0143 | -2.9781
-19.5 | -0.5639 | 0.18628 | -0.0194 | -3.0272
-19 | -0.5726 | 0.1725 | -0.0274 | -3.3194
-18.5 | -0.5623 | 0.1641 | -0.0329 | -3.4266
-18 | -1.0861 | 0.06419 | -0.1064 | -16.9201
-17.5 | -1.1552 | 0.04829 | -0.1189 | -23.9221
-17 | -1.2132 | 0.03639 | -0.1271 | -33.3388
-16.5 | -1.2372 | 0.02923 | -0.1302 | -42.3264
-16 | -1.2543 | 0.02375 | -0.1305 | -52.8126
-15.5 | -1.2768 | 0.01994 | -0.127 | -64.0321
-15 | -1.2487 | 0.01743 | -0.1246 | -71.6408
-14.5 | -1.2074 | 0.01524 | -0.1227 | -79.2257
-14 | -1.1557 | 0.01365 | -0.1212 | -84.6667
-13.5 | -1.0989 | 0.01244 | -0.12 | -88.336
-13 | -1.0395 | 0.01143 | -0.119 | -90.9449
-12.5 | -0.9802 | 0.01039 | -0.1181 | -94.3407
-12 | -0.9188 | 0.00962 | -0.1175 | -95.5094
-11.5 | -0.8565 | 0.00905 | -0.1169 | -94.6409
-11 | -0.7942 | 0.00849 | -0.1165 | -93.5453
-10.5 | -0.732 | 0.00792 | -0.1163 | -92.4242
-10 | -0.6693 | 0.00751 | -0.1161 | -89.1212
-9.5 | -0.6065 | 0.00717 | -0.1161 | -84.5886
-9 | -0.5439 | 0.00679 | -0.1162 | -80.1031
-8.5 | -0.4814 | 0.00646 | -0.1163 | -74.5201
-8 | -0.4188 | 0.00623 | -0.1165 | -67.2231
-7.5 | -0.3564 | 0.00601 | -0.1168 | -59.3012
-7 | -0.2941 | 0.00577 | -0.1172 | -50.9705
-6.5 | -0.2318 | 0.00558 | -0.1176 | -41.5412
-6 | -0.1697 | 0.00544 | -0.1181 | -31.1949
-5.5 | -0.1076 | 0.0053 | -0.1186 | -20.3019
-5 | -0.0458 | 0.00516 | -0.1192 | -8.876
-4.5 | 0.016 | 0.00507 | -0.1198 | 3.1558
-4 | 0.0777 | 0.00499 | -0.1204 | 15.5711
-3.5 | 0.1394 | 0.00489 | -0.1211 | 28.5072
-3 | 0.201 | 0.00482 | -0.1218 | 41.7012
-2.5 | 0.2623 | 0.00476 | -0.1225 | 55.105
-2 | 0.3236 | 0.00471 | -0.1232 | 68.7049
-1.5 | 0.3847 | 0.00463 | -0.1239 | 83.0886
-1 | 0.4457 | 0.00455 | -0.1247 | 97.956
-0.5 | 0.5067 | 0.00448 | -0.1255 | 113.1027
0 | 0.5676 | 0.00437 | -0.1263 | 129.8856
0.5 | 0.6282 | 0.00416 | -0.1272 | 151.0096
1 | 0.6882 | 0.00426 | -0.1277 | 161.5493
1.5 | 0.7474 | 0.00443 | -0.1282 | 168.7133
2 | 0.806 | 0.00467 | -0.1285 | 172.591
2.5 | 0.8643 | 0.00494 | -0.1288 | 174.9595
3 | 0.9182 | 0.0056 | -0.1283 | 163.9643
3.5 | 0.9722 | 0.00621 | -0.1278 | 156.5539
4 | 1.0274 | 0.00666 | -0.1274 | 154.2643
4.5 | 1.082 | 0.00714 | -0.1269 | 151.5406
5 | 1.1365 | 0.00759 | -0.1263 | 149.7365
5.5 | 1.1897 | 0.0081 | -0.1254 | 146.8765
6 | 1.2434 | 0.00852 | -0.1246 | 145.939
6.5 | 1.2971 | 0.0089 | -0.1237 | 145.7416
7 | 1.3497 | 0.00931 | -0.1226 | 144.9731
7.5 | 1.401 | 0.00975 | -0.1212 | 143.6923
8 | 1.4506 | 0.01022 | -0.1195 | 141.9374
8.5 | 1.4989 | 0.01068 | -0.1175 | 140.3464
9 | 1.5388 | 0.0112 | -0.1138 | 137.3929
9.5 | 1.571 | 0.01178 | -0.1088 | 133.3616
10 | 1.6058 | 0.01246 | -0.1045 | 128.8764
10.5 | 1.6393 | 0.01334 | -0.1003 | 122.8861
11 | 1.6725 | 0.01431 | -0.0962 | 116.8763
11.5 | 1.7036 | 0.01548 | -0.092 | 110.0517
12 | 1.7333 | 0.01682 | -0.0878 | 103.0499
12.5 | 1.7627 | 0.01828 | -0.0838 | 96.4278
13 | 1.7889 | 0.01959 | -0.0794 | 91.317
13.5 | 1.8156 | 0.02146 | -0.0756 | 84.6039
14 | 1.8382 | 0.02371 | -0.0716 | 77.5285
14.5 | 1.857 | 0.02641 | -0.0678 | 70.3143
15 | 1.8776 | 0.02923 | -0.0645 | 64.2354
15.5 | 1.8981 | 0.03227 | -0.0616 | 58.8193
16 | 1.9145 | 0.03587 | -0.059 | 53.3733
16.5 | 1.9299 | 0.03978 | -0.0567 | 48.5143
17 | 1.9412 | 0.04435 | -0.0548 | 43.77
17.5 | 1.9484 | 0.04957 | -0.0533 | 39.306
18 | 1.9531 | 0.05538 | -0.0524 | 35.2672
18.5 | 1.9562 | 0.06164 | -0.0521 | 31.7359
19 | 1.9519 | 0.06916 | -0.0525 | 28.223
19.5 | 1.9446 | 0.07736 | -0.0538 | 25.137
20 | 1.9319 | 0.08669 | -0.0559 | 22.2852

## 143. Re 18M Mach 0.50 (1)
BIGFOIL.COM POLAR EXPORT
NACA63-613 a=0.8
NACA63-613 a=0.8 |  |  |  | Cl Max: | 1.457 | at alpha= | 7 | deg
JavaFoil+Calcfoil stall+Eppler ext transition |  |  |  | L/D Max: | 143.929 | at alpha= | 3 | deg
Re: | 18000000 |  |  | Cd Min: | 0.00591 | at alpha= | -0.5 | deg
Mach: | 0.5 |  |  | Cl=0 at alpha= | -4.6691 | deg
|  |  |  | @ Cl=0.1, Cd= | 0.0062177
|  |  |  | @ Cl=0.4, Cd= | 0.0060524
|  |  |  | @ Cl=0.6, Cd= | 0.0059303
alpha (deg) | Cl | Cd | Cm | Cl/Cd
-20 | -0.857 | 0.17549 | -0.061 | -4.884
-19.5 | -0.831 | 0.16247 | -0.063 | -5.114
-19 | -0.803 | 0.15588 | -0.063 | -5.15
-18.5 | -0.774 | 0.14992 | -0.062 | -5.165
-18 | -0.746 | 0.14438 | -0.062 | -5.167
-17.5 | -0.718 | 0.13619 | -0.062 | -5.274
-17 | -0.691 | 0.12752 | -0.062 | -5.417
-16.5 | -0.663 | 0.1237 | -0.062 | -5.359
-16 | -0.636 | 0.10985 | -0.064 | -5.792
-15.5 | -0.61 | 0.10061 | -0.066 | -6.06
-15 | -0.585 | 0.09146 | -0.07 | -6.393
-14.5 | -0.562 | 0.08042 | -0.075 | -6.983
-14 | -0.545 | 0.06356 | -0.083 | -8.575
-13.5 | -0.495 | 0.08896 | -0.062 | -5.561
-13 | -0.469 | 0.08042 | -0.066 | -5.826
-12.5 | -0.444 | 0.07151 | -0.071 | -6.205
-12 | -0.427 | 0.05413 | -0.084 | -7.892
-11.5 | -0.433 | 0.02218 | -0.103 | -19.523
-11 | -0.41 | 0.01597 | -0.107 | -25.696
-10.5 | -0.326 | 0.06728 | -0.059 | -4.839
-10 | -0.298 | 0.06139 | -0.062 | -4.859
-9.5 | -0.273 | 0.05375 | -0.07 | -5.071
-9 | -0.273 | 0.01874 | -0.106 | -14.593
-8.5 | -0.214 | 0.05432 | -0.058 | -3.933
-8 | -0.186 | 0.04925 | -0.062 | -3.78
-7.5 | -0.291 | 0.0094 | -0.114 | -30.928
-7 | -0.279 | 0.00691 | -0.121 | -40.358
-6.5 | -0.231 | 0.00701 | -0.122 | -32.947
-6 | -0.173 | 0.00682 | -0.122 | -25.419
-5.5 | -0.111 | 0.00656 | -0.123 | -16.854
-5 | -0.045 | 0.00644 | -0.123 | -6.952
-4.5 | 0.023 | 0.00633 | -0.124 | 3.625
-4 | 0.092 | 0.00622 | -0.125 | 14.732
-3.5 | 0.161 | 0.0062 | -0.125 | 25.939
-3 | 0.231 | 0.0061 | -0.126 | 37.768
-2.5 | 0.3 | 0.0061 | -0.126 | 49.258
-2 | 0.37 | 0.00612 | -0.127 | 60.474
-1.5 | 0.441 | 0.00596 | -0.128 | 73.967
-1 | 0.51 | 0.00595 | -0.128 | 85.732
-0.5 | 0.58 | 0.00591 | -0.129 | 98.095
0 | 0.649 | 0.00598 | -0.129 | 108.516
0.5 | 0.719 | 0.00612 | -0.13 | 117.504
1 | 0.788 | 0.00639 | -0.131 | 123.219
1.5 | 0.857 | 0.00671 | -0.131 | 127.637
2 | 0.926 | 0.00708 | -0.132 | 130.784
2.5 | 0.989 | 0.00752 | -0.132 | 131.503
3 | 1.055 | 0.00733 | -0.133 | 143.929
3.5 | 1.12 | 0.0085 | -0.133 | 131.786
4 | 1.182 | 0.00913 | -0.133 | 129.472
4.5 | 1.242 | 0.00972 | -0.133 | 127.716
5 | 1.298 | 0.01083 | -0.134 | 119.89
5.5 | 1.35 | 0.01153 | -0.134 | 117.111
6 | 1.395 | 0.0122 | -0.134 | 114.432
6.5 | 1.432 | 0.01296 | -0.134 | 110.564
7 | 1.457 | 0.01386 | -0.135 | 105.078
7.5 | 1.449 | 0.01493 | -0.135 | 97.103
8 | 1.382 | 0.01612 | -0.135 | 85.751
8.5 | 0.871 | 0.0186 | -0.135 | 46.816
9 | 0.902 | 0.01908 | -0.135 | 47.266
9.5 | 0.929 | 0.02163 | -0.135 | 42.96
10 | 0.962 | 0.02113 | -0.136 | 45.534
10.5 | 0.99 | 0.02359 | -0.136 | 41.958
11 | 0.882 | 0.06589 | -0.1 | 13.389
11.5 | 1.051 | 0.02495 | -0.136 | 42.123
12 | 1.076 | 0.02818 | -0.136 | 38.175

## 144. Re 18M Mach 0.50 (2)
BIGFOIL.COM POLAR EXPORT
NACA63-613 a=0.8
NACA63-613 a=0.8 |  |  |  | Cl Max: | 1.6894 | at alpha= | 10 | deg
XFOIL ncrit=9 |  |  |  | L/D Max: | 197.234 | at alpha= | 2 | deg
Re: | 18000000 |  |  | Cd Min: | 0.23744 | at alpha= | -20 | deg
Mach: | 0.5 |  |  | Cl=0 at alpha= | -4.5661 | deg
|  |  |  | @ Cl=0.1, Cd= | 0.0051489
|  |  |  | @ Cl=0.4, Cd= | 0.0048158
|  |  |  | @ Cl=0.6, Cd= | 0.0045401
alpha (deg) | Cl | Cd | Cm | Cl/Cd
-20 | -0.5454 | 0.23744 | -0.0052 | -2.297
-19.5 | -0.5262 | 0.22774 | -0.0106 | -2.3105
-19 | -0.5054 | 0.219 | -0.0159 | -2.3078
-18.5 | -0.4866 | 0.20965 | -0.0214 | -2.321
-18 | -0.4653 | 0.20133 | -0.0266 | -2.3111
-17.5 | -0.4448 | 0.19286 | -0.0318 | -2.3063
-17 | -0.4291 | 0.183 | -0.0374 | -2.3448
-16.5 | -0.4163 | 0.17267 | -0.0434 | -2.411
-16 | -0.395 | 0.1649 | -0.0484 | -2.3954
-15.5 | -0.3794 | 0.15581 | -0.054 | -2.435
-15 | -0.3713 | 0.14531 | -0.0603 | -2.5552
-14.5 | -0.3575 | 0.13647 | -0.0659 | -2.6196
-14 | -0.3531 | 0.12606 | -0.0725 | -2.801
-13.5 | -0.3493 | 0.116 | -0.079 | -3.0112
-13 | -0.3552 | 0.10484 | -0.0865 | -3.388
-12.5 | -0.3653 | 0.09383 | -0.0942 | -3.8932
-12 | -0.3681 | 0.08454 | -0.1007 | -4.3542
-11.5 | -0.3758 | 0.07525 | -0.1072 | -4.994
-11 | -0.3861 | 0.06633 | -0.1132 | -5.8209
-10.5 | -0.3964 | 0.05746 | -0.1192 | -6.8987
-10 | -0.4059 | 0.04733 | -0.1257 | -8.576
-9.5 | -0.4185 | 0.03789 | -0.133 | -11.0451
-9 | -0.4442 | 0.02997 | -0.1382 | -14.8215
-8.5 | -0.4759 | 0.02383 | -0.1399 | -19.9706
-8 | -0.4892 | 0.01472 | -0.1418 | -33.2337
-7.5 | -0.4488 | 0.00818 | -0.1416 | -54.8655
-7 | -0.3718 | 0.00677 | -0.1398 | -54.9188
-6.5 | -0.293 | 0.00625 | -0.1384 | -46.88
-6 | -0.2155 | 0.00591 | -0.1375 | -36.4636
-5.5 | -0.1393 | 0.00568 | -0.1369 | -24.5246
-5 | -0.0643 | 0.0055 | -0.1367 | -11.6909
-4.5 | 0.0098 | 0.00531 | -0.1367 | 1.8456
-4 | 0.083 | 0.00517 | -0.1369 | 16.0542
-3.5 | 0.1554 | 0.00508 | -0.1372 | 30.5906
-3 | 0.2272 | 0.00499 | -0.1377 | 45.5311
-2.5 | 0.2986 | 0.00492 | -0.1383 | 60.6911
-2 | 0.3697 | 0.00485 | -0.139 | 76.2268
-1.5 | 0.4405 | 0.00477 | -0.1398 | 92.348
-1 | 0.5109 | 0.00466 | -0.1407 | 109.6352
-0.5 | 0.581 | 0.00457 | -0.1415 | 127.1335
0 | 0.651 | 0.00446 | -0.1424 | 145.9641
0.5 | 0.7211 | 0.00423 | -0.1435 | 170.4728
1 | 0.7909 | 0.00429 | -0.1441 | 184.359
1.5 | 0.8596 | 0.00443 | -0.1445 | 194.0406
2 | 0.927 | 0.0047 | -0.1446 | 197.234
2.5 | 0.9932 | 0.00505 | -0.1443 | 196.6733
3.5 | 1.1089 | 0.00658 | -0.1406 | 168.5258
4 | 1.1653 | 0.0073 | -0.1382 | 159.6301
5 | 1.2716 | 0.0087 | -0.1315 | 146.1609
5.5 | 1.3085 | 0.0094 | -0.1248 | 139.2021
6 | 1.349 | 0.01013 | -0.1189 | 133.1688
6.5 | 1.3945 | 0.01091 | -0.1139 | 127.8185
7 | 1.4412 | 0.01177 | -0.1091 | 122.4469
7.5 | 1.4875 | 0.01277 | -0.1041 | 116.4839
8 | 1.532 | 0.01396 | -0.0989 | 109.7421
8.5 | 1.5779 | 0.01524 | -0.0937 | 103.5367
9 | 1.6199 | 0.01683 | -0.0881 | 96.2507
9.5 | 1.6603 | 0.01869 | -0.0824 | 88.8336
10 | 1.6894 | 0.02142 | -0.0756 | 78.8702
10.5 | 1.6851 | 0.02653 | -0.0674 | 63.5168
11 | 1.6537 | 0.0342 | -0.0604 | 48.3538
12.5 | 1.5104 | 0.0687 | -0.0552 | 21.9854
13 | 1.4772 | 0.08152 | -0.0588 | 18.1207
13.5 | 1.4449 | 0.09538 | -0.0645 | 15.1489
14 | 1.4137 | 0.11015 | -0.0719 | 12.8343
14.5 | 1.3859 | 0.12536 | -0.0808 | 11.0554
15 | 1.3633 | 0.14103 | -0.0913 | 9.6667

## 145. Re 20M Mach 0.00 (1)
BIGFOIL.COM POLAR EXPORT
NACA63-613 a=0.8
NACA63-613 a=0.8 |  |  |  | Cl Max: | 1.528 | at alpha= | 10.5 | deg
JavaFoil+Calcfoil stall+Eppler ext transition |  |  |  | L/D Max: | 146.34 | at alpha= | 6 | deg
Re: | 20000000 |  |  | Cd Min: | 0.00497 | at alpha= | -7.5 | deg
Mach: | 0 |  |  | Cl=0 at alpha= | -4.6695 | deg
|  |  |  | @ Cl=0.1, Cd= | 0.00585
|  |  |  | @ Cl=0.4, Cd= | 0.005657
|  |  |  | @ Cl=0.6, Cd= | 0.0057803
alpha (deg) | Cl | Cd | Cm | Cl/Cd
-17.5 | -0.558 | 0.12666 | -0.05 | -4.409
-17 | -0.569 | 0.11948 | -0.051 | -4.766
-16.5 | -0.578 | 0.11399 | -0.051 | -5.075
-16 | -0.586 | 0.10694 | -0.053 | -5.484
-15.5 | -0.592 | 0.10109 | -0.054 | -5.86
-15 | -0.599 | 0.09082 | -0.058 | -6.595
-14.5 | -0.6 | 0.08645 | -0.059 | -6.935
-14 | -0.6 | 0.07864 | -0.062 | -7.631
-13.5 | -0.604 | 0.0662 | -0.068 | -9.117
-13 | -0.64 | 0.0307 | -0.085 | -20.852
-12.5 | -0.653 | 0.01719 | -0.091 | -38.001
-12 | -0.644 | 0.01378 | -0.093 | -46.722
-11.5 | -0.628 | 0.01077 | -0.095 | -58.328
-11 | -0.627 | 0.00774 | -0.1 | -81.082
-10.5 | -0.595 | 0.00754 | -0.101 | -78.887
-10 | -0.559 | 0.00713 | -0.102 | -78.318
-9.5 | -0.519 | 0.00529 | -0.102 | -98.03
-9 | -0.475 | 0.00521 | -0.103 | -91.088
-8.5 | -0.427 | 0.00514 | -0.103 | -82.958
-8 | -0.376 | 0.00508 | -0.104 | -74.041
-7.5 | -0.323 | 0.00497 | -0.104 | -65.037
-7 | -0.269 | 0.00542 | -0.105 | -49.692
-6.5 | -0.213 | 0.00536 | -0.105 | -39.813
-6 | -0.156 | 0.00533 | -0.106 | -29.321
-5.5 | -0.098 | 0.00531 | -0.106 | -18.505
-5 | -0.039 | 0.00528 | -0.107 | -7.461
-4.5 | 0.02 | 0.00596 | -0.107 | 3.371
-4 | 0.08 | 0.00587 | -0.108 | 13.606
-3.5 | 0.14 | 0.00581 | -0.109 | 24.078
-3 | 0.2 | 0.0058 | -0.109 | 34.5
-2.5 | 0.261 | 0.00581 | -0.11 | 44.836
-2 | 0.321 | 0.00579 | -0.11 | 55.401
-1.5 | 0.382 | 0.00566 | -0.111 | 67.474
-1 | 0.442 | 0.00565 | -0.111 | 78.215
-0.5 | 0.502 | 0.00563 | -0.112 | 89.2
0 | 0.562 | 0.00566 | -0.112 | 99.377
0.5 | 0.622 | 0.00585 | -0.113 | 106.326
1 | 0.682 | 0.00595 | -0.113 | 114.612
1.5 | 0.742 | 0.00614 | -0.114 | 120.918
2 | 0.802 | 0.00633 | -0.114 | 126.782
2.5 | 0.859 | 0.00659 | -0.115 | 130.302
3 | 0.918 | 0.00693 | -0.115 | 132.451
3.5 | 0.977 | 0.00733 | -0.116 | 133.285
4 | 1.034 | 0.00773 | -0.116 | 133.759
4.5 | 1.09 | 0.0077 | -0.116 | 141.454
5 | 1.145 | 0.00801 | -0.117 | 142.969
5.5 | 1.198 | 0.00823 | -0.117 | 145.562
6 | 1.249 | 0.00853 | -0.117 | 146.34
6.5 | 1.297 | 0.00972 | -0.118 | 133.46
7 | 1.344 | 0.01012 | -0.118 | 132.818
7.5 | 1.385 | 0.01056 | -0.118 | 131.25
8 | 1.423 | 0.01101 | -0.119 | 129.282
8.5 | 1.456 | 0.01146 | -0.119 | 127.117
9 | 1.485 | 0.012 | -0.119 | 123.79
9.5 | 1.509 | 0.01254 | -0.119 | 120.329
10 | 1.522 | 0.01318 | -0.12 | 115.499
10.5 | 1.528 | 0.0138 | -0.12 | 110.754
11 | 1.528 | 0.01463 | -0.12 | 104.452
11.5 | 1.521 | 0.01536 | -0.12 | 98.989
12 | 1.507 | 0.01611 | -0.12 | 93.582
12.5 | 1.487 | 0.01716 | -0.12 | 86.644
13 | 1.461 | 0.01832 | -0.12 | 79.739
13.5 | 1.43 | 0.01908 | -0.121 | 74.919
14 | 1.393 | 0.02065 | -0.121 | 67.43
14.5 | 1.354 | 0.02164 | -0.121 | 62.552
15 | 1.309 | 0.0236 | -0.12 | 55.462
15.5 | 1.264 | 0.02465 | -0.121 | 51.293

## 146. Re 20M Mach 0.00 (2)
BIGFOIL.COM POLAR EXPORT
NACA63-613 a=0.8
NACA63-613 a=0.8 |  |  |  | Cl Max: | 1.7772 | at alpha= | 13 | deg
XFOIL ncrit=9 |  |  |  | L/D Max: | 166.687 | at alpha= | 2.5 | deg
Re: | 20000000 |  |  | Cd Min: | 0.03009 | at alpha= | -20 | deg
Mach: | 0 |  |  | Cl=0 at alpha= | -4.6443 | deg
|  |  |  | @ Cl=0.1, Cd= | 0.0048473
|  |  |  | @ Cl=0.4, Cd= | 0.0045538
|  |  |  | @ Cl=0.6, Cd= | 0.0042305
alpha (deg) | Cl | Cd | Cm | Cl/Cd
-20 | -1.4547 | 0.03009 | -0.1112 | -48.345
-19.5 | -1.4615 | 0.02551 | -0.1118 | -57.2913
-19 | -1.4616 | 0.02202 | -0.1112 | -66.376
-18.5 | -1.4801 | 0.01907 | -0.1069 | -77.6141
-18 | -1.4539 | 0.0174 | -0.1053 | -83.5575
-17.5 | -1.4169 | 0.01608 | -0.1044 | -88.1157
-17 | -1.3758 | 0.01483 | -0.1039 | -92.7714
-16.5 | -1.3292 | 0.01392 | -0.1037 | -95.4885
-16 | -1.2805 | 0.01311 | -0.1036 | -97.6735
-15.5 | -1.2301 | 0.01239 | -0.1037 | -99.2817
-15 | -1.1789 | 0.01163 | -0.1038 | -101.3672
-14.5 | -1.127 | 0.01087 | -0.104 | -103.6799
-14 | -1.0742 | 0.01016 | -0.1042 | -105.7283
-13.5 | -1.0198 | 0.00962 | -0.1046 | -106.0083
-13 | -0.9647 | 0.00914 | -0.105 | -105.547
-12.5 | -0.909 | 0.00871 | -0.1054 | -104.3628
-12 | -0.8534 | 0.00823 | -0.1059 | -103.6938
-11.5 | -0.7973 | 0.00779 | -0.1064 | -102.3492
-11 | -0.7404 | 0.00746 | -0.1069 | -99.2493
-10.5 | -0.6832 | 0.00717 | -0.1075 | -95.2859
-10 | -0.6257 | 0.0069 | -0.1081 | -90.6812
-9.5 | -0.5682 | 0.00659 | -0.1087 | -86.2215
-9 | -0.5104 | 0.00632 | -0.1093 | -80.7595
-8.5 | -0.4522 | 0.00611 | -0.1099 | -74.0098
-8 | -0.3938 | 0.00592 | -0.1106 | -66.5203
-7.5 | -0.3355 | 0.00571 | -0.1113 | -58.7566
-7 | -0.277 | 0.00553 | -0.112 | -50.0904
-6.5 | -0.2183 | 0.0054 | -0.1126 | -40.4259
-6 | -0.1595 | 0.00529 | -0.1133 | -30.1512
-5.5 | -0.1007 | 0.00515 | -0.114 | -19.5534
-5 | -0.0419 | 0.00503 | -0.1147 | -8.33
-4.5 | 0.017 | 0.00495 | -0.1154 | 3.4343
-4 | 0.0759 | 0.00488 | -0.1162 | 15.5533
-3.5 | 0.1348 | 0.0048 | -0.1169 | 28.0833
-3 | 0.1937 | 0.00475 | -0.1176 | 40.7789
-2.5 | 0.2526 | 0.00469 | -0.1183 | 53.8593
-2 | 0.3113 | 0.00465 | -0.119 | 66.9462
-1.5 | 0.3699 | 0.0046 | -0.1197 | 80.413
-1 | 0.4286 | 0.00451 | -0.1204 | 95.0333
-0.5 | 0.4871 | 0.00446 | -0.1212 | 109.2152
0 | 0.5455 | 0.00439 | -0.1219 | 124.2597
0.5 | 0.6036 | 0.00422 | -0.1227 | 143.0332
1 | 0.661 | 0.00432 | -0.1233 | 153.0093
1.5 | 0.7177 | 0.00451 | -0.1238 | 159.1353
2 | 0.774 | 0.00473 | -0.1242 | 163.6364
2.5 | 0.8301 | 0.00498 | -0.1245 | 166.6867
3 | 0.8816 | 0.0057 | -0.1241 | 154.6667
3.5 | 0.9356 | 0.00611 | -0.1241 | 153.126
4 | 0.9893 | 0.00652 | -0.124 | 151.7331
5 | 1.0962 | 0.00727 | -0.1237 | 150.784
5.5 | 1.1482 | 0.00772 | -0.1233 | 148.7306
6 | 1.2007 | 0.00808 | -0.1231 | 148.6015
6.5 | 1.253 | 0.00842 | -0.1228 | 148.8124
7 | 1.3046 | 0.00878 | -0.1223 | 148.5877
8 | 1.4054 | 0.00952 | -0.1211 | 147.6261
8.5 | 1.4544 | 0.00992 | -0.1203 | 146.6129
9 | 1.5022 | 0.01032 | -0.1193 | 145.562
9.5 | 1.5478 | 0.01079 | -0.1179 | 143.4476
10 | 1.5924 | 0.01123 | -0.1163 | 141.7988
10.5 | 1.6313 | 0.01175 | -0.1137 | 138.834
11 | 1.6575 | 0.01233 | -0.1086 | 134.4282
11.5 | 1.6888 | 0.01297 | -0.1049 | 130.2082
12 | 1.7173 | 0.01384 | -0.101 | 124.0824
12.5 | 1.748 | 0.01471 | -0.0976 | 118.8307
13 | 1.7772 | 0.01569 | -0.0943 | 113.2696

## 147. Re 20M Mach 0.10 (1)
BIGFOIL.COM POLAR EXPORT
NACA63-613 a=0.8
NACA63-613 a=0.8 |  |  |  | Cl Max: | 1.525 | at alpha= | 10.5 | deg
JavaFoil+Calcfoil stall+Eppler ext transition |  |  |  | L/D Max: | 146.038 | at alpha= | 6 | deg
Re: | 20000000 |  |  | Cd Min: | 0.00498 | at alpha= | -7.5 | deg
Mach: | 0.1 |  |  | Cl=0 at alpha= | -4.6667 | deg
|  |  |  | @ Cl=0.1, Cd= | 0.005877
|  |  |  | @ Cl=0.4, Cd= | 0.005672
|  |  |  | @ Cl=0.6, Cd= | 0.0057767
alpha (deg) | Cl | Cd | Cm | Cl/Cd
-17 | -0.535 | 0.12366 | -0.05 | -4.326
-16.5 | -0.547 | 0.11664 | -0.05 | -4.693
-16 | -0.558 | 0.10988 | -0.051 | -5.08
-15.5 | -0.567 | 0.10304 | -0.053 | -5.507
-15 | -0.574 | 0.09711 | -0.054 | -5.91
-14.5 | -0.579 | 0.08962 | -0.057 | -6.465
-14 | -0.583 | 0.08147 | -0.06 | -7.151
-13.5 | -0.582 | 0.07496 | -0.063 | -7.766
-13 | -0.595 | 0.05406 | -0.074 | -11.007
-12.5 | -0.618 | 0.02963 | -0.086 | -20.851
-12 | -0.633 | 0.01494 | -0.093 | -42.39
-11.5 | -0.621 | 0.01085 | -0.095 | -57.181
-11 | -0.624 | 0.00785 | -0.101 | -79.509
-10.5 | -0.593 | 0.00765 | -0.101 | -77.569
-10 | -0.558 | 0.00725 | -0.102 | -76.907
-9.5 | -0.519 | 0.00696 | -0.103 | -74.457
-9 | -0.475 | 0.00522 | -0.103 | -91.021
-8.5 | -0.427 | 0.00517 | -0.104 | -82.631
-8 | -0.377 | 0.00507 | -0.104 | -74.354
-7.5 | -0.324 | 0.00498 | -0.105 | -65.186
-7 | -0.27 | 0.00543 | -0.105 | -49.777
-6.5 | -0.214 | 0.00537 | -0.106 | -39.908
-6 | -0.157 | 0.00534 | -0.106 | -29.406
-5.5 | -0.099 | 0.00531 | -0.107 | -18.567
-5 | -0.04 | 0.00528 | -0.107 | -7.489
-4.5 | 0.02 | 0.00596 | -0.108 | 3.383
-4 | 0.08 | 0.0059 | -0.109 | 13.603
-3.5 | 0.141 | 0.00583 | -0.109 | 24.123
-3 | 0.201 | 0.00581 | -0.11 | 34.643
-2.5 | 0.262 | 0.00582 | -0.11 | 45.027
-2 | 0.323 | 0.00581 | -0.111 | 55.482
-1.5 | 0.384 | 0.00568 | -0.111 | 67.556
-1 | 0.444 | 0.00565 | -0.112 | 78.621
-0.5 | 0.505 | 0.00563 | -0.112 | 89.597
0 | 0.565 | 0.00566 | -0.113 | 99.799
0.5 | 0.625 | 0.00586 | -0.113 | 106.804
1 | 0.686 | 0.006 | -0.114 | 114.315
1.5 | 0.746 | 0.00614 | -0.114 | 121.51
2 | 0.806 | 0.00633 | -0.115 | 127.358
2.5 | 0.863 | 0.00661 | -0.115 | 130.558
3 | 0.922 | 0.00698 | -0.116 | 132.093
3.5 | 0.981 | 0.0074 | -0.116 | 132.701
4 | 1.039 | 0.00776 | -0.117 | 133.953
4.5 | 1.095 | 0.00778 | -0.117 | 140.664
5 | 1.15 | 0.00811 | -0.117 | 141.765
5.5 | 1.203 | 0.00827 | -0.118 | 145.429
6 | 1.254 | 0.00859 | -0.118 | 146.038
6.5 | 1.303 | 0.0098 | -0.118 | 132.903
7 | 1.349 | 0.01022 | -0.119 | 132.026
7.5 | 1.39 | 0.01064 | -0.119 | 130.626
8 | 1.427 | 0.0111 | -0.119 | 128.522
8.5 | 1.46 | 0.01161 | -0.119 | 125.711
9 | 1.487 | 0.01213 | -0.12 | 122.667
9.5 | 1.51 | 0.01268 | -0.12 | 119.021
10 | 1.521 | 0.01334 | -0.12 | 113.979
10.5 | 1.525 | 0.01406 | -0.12 | 108.399
11 | 1.521 | 0.01481 | -0.12 | 102.706
11.5 | 1.511 | 0.01561 | -0.121 | 96.739
12 | 1.493 | 0.01653 | -0.121 | 90.27
12.5 | 1.468 | 0.01749 | -0.121 | 83.907
13 | 1.436 | 0.01871 | -0.121 | 76.773
13.5 | 1.4 | 0.01961 | -0.121 | 71.372
14 | 1.357 | 0.0213 | -0.121 | 63.705
14.5 | 1.311 | 0.02281 | -0.121 | 57.449
15 | 1.261 | 0.02434 | -0.121 | 51.826
15.5 | 1.211 | 0.02559 | -0.121 | 47.311

## 148. Re 20M Mach 0.10 (2)
BIGFOIL.COM POLAR EXPORT
NACA63-613 a=0.8
NACA63-613 a=0.8 |  |  |  | Cl Max: | 2.0176 | at alpha= | 20 | deg
XFOIL ncrit=9 |  |  |  | L/D Max: | 164.672 | at alpha= | 2 | deg
Re: | 20000000 |  |  | Cd Min: | 0.05625 | at alpha= | 20 | deg
Mach: | 0.1 |  |  | Cl=0 at alpha= | -4.6423 | deg
|  |  |  | @ Cl=0.1, Cd= | 0.0048539
|  |  |  | @ Cl=0.4, Cd= | 0.0045623
|  |  |  | @ Cl=0.6, Cd= | 0.0042328
alpha (deg) | Cl | Cd | Cm | Cl/Cd
-20 | -1.4079 | 0.037 | -0.1124 | -38.0514
-19.5 | -1.4235 | 0.03087 | -0.1147 | -46.1127
-19 | -1.4264 | 0.02637 | -0.1155 | -54.0918
-18.5 | -1.4255 | 0.02275 | -0.1151 | -62.6593
-18 | -1.4482 | 0.01942 | -0.111 | -74.5726
-17.5 | -1.42 | 0.01779 | -0.1093 | -79.8201
-17 | -1.3852 | 0.01614 | -0.108 | -85.824
-16.5 | -1.3427 | 0.01482 | -0.1073 | -90.6005
-16 | -1.2956 | 0.01376 | -0.1069 | -94.157
-15.5 | -1.2452 | 0.01291 | -0.1066 | -96.4524
-15 | -1.193 | 0.01214 | -0.1065 | -98.2702
-14.5 | -1.14 | 0.01138 | -0.1065 | -100.1757
-14 | -1.0867 | 0.01059 | -0.1066 | -102.6157
-13.5 | -1.0321 | 0.00988 | -0.1067 | -104.4636
-13 | -0.9762 | 0.00934 | -0.1069 | -104.5182
-12.5 | -0.9197 | 0.00888 | -0.1072 | -103.5698
-12 | -0.8629 | 0.00843 | -0.1075 | -102.3606
-11.5 | -0.806 | 0.00795 | -0.1079 | -101.3836
-11 | -0.7485 | 0.00756 | -0.1083 | -99.0079
-10.5 | -0.6905 | 0.00725 | -0.1088 | -95.2414
-10 | -0.6322 | 0.00697 | -0.1092 | -90.703
-9.5 | -0.5738 | 0.00667 | -0.1098 | -86.027
-9 | -0.5154 | 0.00637 | -0.1103 | -80.9105
-8.5 | -0.4566 | 0.00615 | -0.1109 | -74.2439
-8 | -0.3976 | 0.00596 | -0.1115 | -66.7114
-7.5 | -0.3386 | 0.00574 | -0.1121 | -58.9895
-7 | -0.2795 | 0.00555 | -0.1127 | -50.3604
-6.5 | -0.2203 | 0.00542 | -0.1134 | -40.6458
-5.5 | -0.1018 | 0.00517 | -0.1147 | -19.6905
-5 | -0.0425 | 0.00504 | -0.1154 | -8.4325
-4.5 | 0.0169 | 0.00496 | -0.1161 | 3.4073
-4 | 0.0762 | 0.00488 | -0.1168 | 15.6148
-3 | 0.1948 | 0.00475 | -0.1182 | 41.0105
-2.5 | 0.2541 | 0.00469 | -0.1189 | 54.1791
-2 | 0.3132 | 0.00465 | -0.1196 | 67.3548
-1.5 | 0.3722 | 0.0046 | -0.1204 | 80.913
-1 | 0.4312 | 0.00452 | -0.1211 | 95.3982
-0.5 | 0.4901 | 0.00446 | -0.1218 | 109.8879
0 | 0.5489 | 0.00439 | -0.1226 | 125.0342
0.5 | 0.6074 | 0.00421 | -0.1234 | 144.2755
1 | 0.6652 | 0.00431 | -0.124 | 154.3387
2 | 0.7789 | 0.00473 | -0.1248 | 164.6723
3 | 0.8871 | 0.00569 | -0.1247 | 155.9051
3.5 | 0.9413 | 0.00613 | -0.1247 | 153.5563
4 | 0.9952 | 0.00654 | -0.1245 | 152.1713
5 | 1.1026 | 0.0073 | -0.1242 | 151.0411
5.5 | 1.1548 | 0.00776 | -0.1237 | 148.8144
6 | 1.2077 | 0.00813 | -0.1234 | 148.5486
6.5 | 1.2603 | 0.00847 | -0.123 | 148.7957
7 | 1.3121 | 0.00884 | -0.1225 | 148.4276
7.5 | 1.3631 | 0.00922 | -0.1218 | 147.8416
8 | 1.4132 | 0.0096 | -0.1211 | 147.2083
8.5 | 1.4624 | 0.01 | -0.1201 | 146.24
9 | 1.51 | 0.01043 | -0.1189 | 144.7747
9.5 | 1.5556 | 0.0109 | -0.1173 | 142.7156
10 | 1.5997 | 0.01137 | -0.1155 | 140.6948
10.5 | 1.631 | 0.0119 | -0.1111 | 137.0588
11 | 1.6603 | 0.01253 | -0.1066 | 132.506
11.5 | 1.6921 | 0.01325 | -0.1029 | 127.7057
12 | 1.7208 | 0.01418 | -0.099 | 121.354
12.5 | 1.7516 | 0.01511 | -0.0956 | 115.9232
13 | 1.7794 | 0.01624 | -0.0919 | 109.569
14 | 1.8316 | 0.01862 | -0.0846 | 98.3673
14.5 | 1.8542 | 0.02034 | -0.081 | 91.1603
15 | 1.8768 | 0.02216 | -0.0777 | 84.6931
15.5 | 1.8983 | 0.02417 | -0.0746 | 78.5395
16 | 1.9166 | 0.02653 | -0.0716 | 72.2427
16.5 | 1.9364 | 0.02897 | -0.069 | 66.8416
17 | 1.9537 | 0.03176 | -0.0665 | 61.5145
17.5 | 1.9699 | 0.03484 | -0.0644 | 56.5413
18 | 1.9839 | 0.03826 | -0.0625 | 51.8531
18.5 | 1.996 | 0.04209 | -0.061 | 47.4222
19 | 2.0065 | 0.04623 | -0.0598 | 43.4026
19.5 | 2.0126 | 0.05108 | -0.0589 | 39.4009
20 | 2.0176 | 0.05625 | -0.0584 | 35.8684

## 149. Re 20M Mach 0.25 (1)
BIGFOIL.COM POLAR EXPORT
NACA63-613 a=0.8
NACA63-613 a=0.8 |  |  |  | Cl Max: | 1.507 | at alpha= | 9.5 | deg
JavaFoil+Calcfoil stall+Eppler ext transition |  |  |  | L/D Max: | 153.358 | at alpha= | 5.5 | deg
Re: | 20000000 |  |  | Cd Min: | 0.00515 | at alpha= | -8 | deg
Mach: | 0.25 |  |  | Cl=0 at alpha= | -4.6693 | deg
|  |  |  | @ Cl=0.1, Cd= | 0.0059455
|  |  |  | @ Cl=0.4, Cd= | 0.0057362
|  |  |  | @ Cl=0.6, Cd= | 0.0057852
alpha (deg) | Cl | Cd | Cm | Cl/Cd
-16 | -0.303 | 0.1237 | -0.048 | -2.45
-15.5 | -0.345 | 0.11692 | -0.048 | -2.947
-15 | -0.381 | 0.10999 | -0.048 | -3.467
-14.5 | -0.413 | 0.10371 | -0.049 | -3.987
-14 | -0.442 | 0.09348 | -0.052 | -4.723
-13.5 | -0.463 | 0.08854 | -0.053 | -5.232
-13 | -0.481 | 0.08036 | -0.056 | -5.981
-12.5 | -0.491 | 0.07548 | -0.058 | -6.504
-12 | -0.497 | 0.06775 | -0.062 | -7.338
-11.5 | -0.541 | 0.02786 | -0.089 | -19.433
-11 | -0.551 | 0.01709 | -0.095 | -32.226
-10.5 | -0.549 | 0.0104 | -0.099 | -52.847
-10 | -0.547 | 0.00768 | -0.105 | -71.224
-9.5 | -0.514 | 0.00724 | -0.105 | -71.071
-9 | -0.476 | 0.00692 | -0.106 | -68.783
-8.5 | -0.431 | 0.00521 | -0.107 | -82.647
-8 | -0.382 | 0.00515 | -0.107 | -74.094
-7.5 | -0.33 | 0.00618 | -0.108 | -53.318
-7 | -0.275 | 0.00547 | -0.108 | -50.284
-6.5 | -0.219 | 0.0054 | -0.109 | -40.513
-6 | -0.161 | 0.00538 | -0.109 | -29.87
-5.5 | -0.101 | 0.00535 | -0.11 | -18.905
-5 | -0.041 | 0.00608 | -0.11 | -6.67
-4.5 | 0.021 | 0.00601 | -0.111 | 3.447
-4 | 0.082 | 0.00596 | -0.112 | 13.829
-3.5 | 0.144 | 0.00591 | -0.112 | 24.445
-3 | 0.207 | 0.00588 | -0.113 | 35.167
-2.5 | 0.269 | 0.00585 | -0.113 | 45.959
-2 | 0.331 | 0.00585 | -0.114 | 56.622
-1.5 | 0.394 | 0.00574 | -0.114 | 68.748
-1 | 0.457 | 0.0057 | -0.115 | 80.044
-0.5 | 0.519 | 0.00567 | -0.115 | 91.525
0 | 0.581 | 0.00573 | -0.116 | 101.313
0.5 | 0.643 | 0.00591 | -0.116 | 108.807
1 | 0.705 | 0.00606 | -0.117 | 116.349
1.5 | 0.767 | 0.00625 | -0.117 | 122.605
2 | 0.828 | 0.00647 | -0.118 | 128.027
2.5 | 0.886 | 0.00675 | -0.118 | 131.407
3 | 0.947 | 0.00715 | -0.119 | 132.575
3.5 | 1.008 | 0.00758 | -0.119 | 133.042
4 | 1.067 | 0.00804 | -0.12 | 132.682
4.5 | 1.124 | 0.00806 | -0.12 | 139.424
5 | 1.179 | 0.00827 | -0.12 | 142.571
5.5 | 1.233 | 0.00804 | -0.121 | 153.358
6 | 1.283 | 0.00982 | -0.121 | 130.691
6.5 | 1.331 | 0.01025 | -0.121 | 129.914
7 | 1.376 | 0.01071 | -0.122 | 128.448
7.5 | 1.415 | 0.0112 | -0.122 | 126.277
8 | 1.448 | 0.01175 | -0.122 | 123.276
8.5 | 1.475 | 0.0123 | -0.122 | 119.902
9 | 1.495 | 0.01295 | -0.123 | 115.401
9.5 | 1.507 | 0.01368 | -0.123 | 110.16
10 | 1.502 | 0.01447 | -0.123 | 103.803
10.5 | 1.486 | 0.01543 | -0.123 | 96.317
11 | 1.459 | 0.01624 | -0.123 | 89.82
11.5 | 1.419 | 0.01728 | -0.123 | 82.102
12 | 1.366 | 0.01851 | -0.124 | 73.796
12.5 | 1.302 | 0.01982 | -0.124 | 65.676
13 | 1.226 | 0.02161 | -0.124 | 56.723
13.5 | 1.139 | 0.02388 | -0.123 | 47.707
14 | 1.043 | 0.02653 | -0.123 | 39.312
14.5 | 0.932 | 0.03145 | -0.121 | 29.645

## 150. Re 20M Mach 0.50 (1)
BIGFOIL.COM POLAR EXPORT
NACA63-613 a=0.8
NACA63-613 a=0.8 |  |  |  | Cl Max: | 1.457 | at alpha= | 7 | deg
JavaFoil+Calcfoil stall+Eppler ext transition |  |  |  | L/D Max: | 151.314 | at alpha= | 3.5 | deg
Re: | 20000000 |  |  | Cd Min: | 0.00592 | at alpha= | -0.5 | deg
Mach: | 0.5 |  |  | Cl=0 at alpha= | -4.6691 | deg
|  |  |  | @ Cl=0.1, Cd= | 0.006193
|  |  |  | @ Cl=0.4, Cd= | 0.0060435
|  |  |  | @ Cl=0.6, Cd= | 0.0059548
alpha (deg) | Cl | Cd | Cm | Cl/Cd
-20 | -0.857 | 0.17807 | -0.061 | -4.814
-19.5 | -0.831 | 0.16423 | -0.063 | -5.059
-19 | -0.802 | 0.15815 | -0.062 | -5.074
-18.5 | -0.774 | 0.15319 | -0.062 | -5.054
-18 | -0.746 | 0.1476 | -0.062 | -5.055
-17.5 | -0.718 | 0.14135 | -0.061 | -5.08
-17 | -0.691 | 0.12882 | -0.062 | -5.362
-16.5 | -0.662 | 0.1279 | -0.062 | -5.179
-16 | -0.635 | 0.11418 | -0.063 | -5.563
-15.5 | -0.608 | 0.10703 | -0.064 | -5.679
-15 | -0.58 | 0.10085 | -0.064 | -5.752
-14.5 | -0.555 | 0.09021 | -0.068 | -6.148
-14 | -0.529 | 0.0822 | -0.071 | -6.435
-13.5 | -0.495 | 0.08849 | -0.063 | -5.593
-13 | -0.469 | 0.0797 | -0.067 | -5.885
-12.5 | -0.445 | 0.06985 | -0.073 | -6.369
-12 | -0.441 | 0.04045 | -0.093 | -10.914
-11.5 | -0.435 | 0.02071 | -0.104 | -21.017
-11 | -0.411 | 0.01529 | -0.108 | -26.912
-10.5 | -0.326 | 0.06688 | -0.059 | -4.868
-10 | -0.298 | 0.06091 | -0.063 | -4.901
-9.5 | -0.273 | 0.05283 | -0.072 | -5.171
-9 | -0.277 | 0.01631 | -0.108 | -16.971
-8.5 | -0.214 | 0.05416 | -0.059 | -3.945
-8 | -0.186 | 0.04949 | -0.061 | -3.759
-7.5 | -0.288 | 0.01126 | -0.113 | -25.588
-7 | -0.279 | 0.00687 | -0.121 | -40.579
-6.5 | -0.231 | 0.00694 | -0.122 | -33.265
-6 | -0.173 | 0.00671 | -0.122 | -25.834
-5.5 | -0.111 | 0.00651 | -0.123 | -16.987
-5 | -0.045 | 0.00638 | -0.123 | -7.023
-4.5 | 0.023 | 0.00627 | -0.124 | 3.659
-4 | 0.092 | 0.0062 | -0.125 | 14.776
-3.5 | 0.161 | 0.00614 | -0.125 | 26.225
-3 | 0.231 | 0.0061 | -0.126 | 37.808
-2.5 | 0.3 | 0.00609 | -0.126 | 49.306
-2 | 0.37 | 0.00609 | -0.127 | 60.818
-1.5 | 0.441 | 0.00598 | -0.128 | 73.777
-1 | 0.51 | 0.00595 | -0.128 | 85.823
-0.5 | 0.58 | 0.00592 | -0.129 | 97.995
0 | 0.649 | 0.00604 | -0.129 | 107.413
0.5 | 0.719 | 0.00627 | -0.13 | 114.699
1 | 0.788 | 0.00649 | -0.131 | 121.403
1.5 | 0.857 | 0.00678 | -0.131 | 126.382
2 | 0.926 | 0.00715 | -0.132 | 129.573
2.5 | 0.989 | 0.0076 | -0.132 | 130.26
3 | 1.056 | 0.00781 | -0.133 | 135.146
3.5 | 1.12 | 0.0074 | -0.133 | 151.314
4 | 1.182 | 0.00907 | -0.133 | 130.277
4.5 | 1.242 | 0.00962 | -0.133 | 129.074
5 | 1.299 | 0.01066 | -0.134 | 121.906
5.5 | 1.351 | 0.01134 | -0.134 | 119.156
6 | 1.396 | 0.01201 | -0.134 | 116.296
6.5 | 1.433 | 0.01272 | -0.134 | 112.682
7 | 1.457 | 0.01362 | -0.135 | 106.971
7.5 | 1.45 | 0.01465 | -0.135 | 98.959
8 | 1.383 | 0.01583 | -0.135 | 87.365
8.5 | 0.871 | 0.0183 | -0.135 | 47.612
9 | 0.902 | 0.01876 | -0.135 | 48.087
9.5 | 0.93 | 0.02128 | -0.135 | 43.679
10 | 0.963 | 0.0207 | -0.136 | 46.512
10.5 | 0.991 | 0.02313 | -0.136 | 42.823
11 | 0.963 | 0.03849 | -0.126 | 25.005
11.5 | 1.051 | 0.02439 | -0.136 | 43.11
12 | 1.077 | 0.02762 | -0.136 | 39

## 151. Re 20M Mach 0.50 (2)
BIGFOIL.COM POLAR EXPORT
NACA63-613 a=0.8
NACA63-613 a=0.8 |  |  |  | Cl Max: | 1.6989 | at alpha= | 10 | deg
XFOIL ncrit=9 |  |  |  | L/D Max: | 195.856 | at alpha= | 2 | deg
Re: | 20000000 |  |  | Cd Min: | 0.03405 | at alpha= | 11 | deg
Mach: | 0.5 |  |  | Cl=0 at alpha= | -99 | deg
|  |  |  | @ Cl=0.1, Cd= | 0.00445
|  |  |  | @ Cl=0.4, Cd= | 0.00445
|  |  |  | @ Cl=0.6, Cd= | 0.00445
alpha (deg) | Cl | Cd | Cm | Cl/Cd
0 | 0.6513 | 0.00445 | -0.1424 | 146.3596
0.5 | 0.7215 | 0.00423 | -0.1435 | 170.5674
1 | 0.791 | 0.0043 | -0.1441 | 183.9535
1.5 | 0.8596 | 0.00443 | -0.1445 | 194.0406
2 | 0.9264 | 0.00473 | -0.1445 | 195.8562
2.5 | 0.9924 | 0.00509 | -0.1442 | 194.9705
3 | 1.0548 | 0.00564 | -0.1432 | 187.0213
3.5 | 1.1081 | 0.00662 | -0.1405 | 167.3867
4 | 1.1667 | 0.00724 | -0.1384 | 161.1464
4.5 | 1.2229 | 0.00789 | -0.1357 | 154.9937
5 | 1.2748 | 0.0086 | -0.132 | 148.2326
5.5 | 1.3141 | 0.00928 | -0.1257 | 141.6056
6 | 1.3557 | 0.00994 | -0.1199 | 136.3883
6.5 | 1.4011 | 0.01069 | -0.1148 | 131.0664
7 | 1.4475 | 0.01154 | -0.1099 | 125.4333
7.5 | 1.4943 | 0.0125 | -0.1049 | 119.544
8 | 1.5394 | 0.01366 | -0.0996 | 112.694
8.5 | 1.5851 | 0.01492 | -0.0944 | 106.2399
9 | 1.629 | 0.01641 | -0.0889 | 99.2687
9.5 | 1.6698 | 0.01823 | -0.0831 | 91.5963
10 | 1.6989 | 0.02091 | -0.0761 | 81.2482
10.5 | 1.6919 | 0.0261 | -0.0676 | 64.8238
11 | 1.6554 | 0.03405 | -0.0602 | 48.6167