## index
index | Re | Mach | Datasource
1 | 50000 | 0 | JavaFoil+Calcfoil stall+Eppler ext transition
2 | 50000 | 0 | XFOIL ncrit=9
3 | 50000 | 0.1 | JavaFoil+Calcfoil stall+Eppler ext transition
4 | 50000 | 0.1 | XFOIL ncrit=9
5 | 50000 | 0.25 | JavaFoil+Calcfoil stall+Eppler ext transition
6 | 50000 | 0.25 | XFOIL ncrit=9
7 | 50000 | 0.5 | JavaFoil+Calcfoil stall+Eppler ext transition
8 | 50000 | 0.5 | XFOIL ncrit=9
9 | 100000 | 0 | JavaFoil+Calcfoil stall+Eppler ext transition
10 | 100000 | 0 | XFOIL ncrit=9
11 | 100000 | 0.1 | JavaFoil+Calcfoil stall+Eppler ext transition
12 | 100000 | 0.1 | XFOIL ncrit=9
13 | 100000 | 0.25 | JavaFoil+Calcfoil stall+Eppler ext transition
14 | 100000 | 0.25 | XFOIL ncrit=9
15 | 100000 | 0.5 | JavaFoil+Calcfoil stall+Eppler ext transition
16 | 100000 | 0.5 | XFOIL ncrit=9
17 | 250000 | 0 | JavaFoil+Calcfoil stall+Eppler ext transition
18 | 250000 | 0 | XFOIL ncrit=9
19 | 250000 | 0.1 | JavaFoil+Calcfoil stall+Eppler ext transition
20 | 250000 | 0.1 | XFOIL ncrit=9
21 | 250000 | 0.25 | JavaFoil+Calcfoil stall+Eppler ext transition
22 | 250000 | 0.25 | XFOIL ncrit=9
23 | 250000 | 0.5 | JavaFoil+Calcfoil stall+Eppler ext transition
24 | 250000 | 0.5 | XFOIL ncrit=9
25 | 500000 | 0 | JavaFoil+Calcfoil stall+Eppler ext transition
26 | 500000 | 0 | XFOIL ncrit=9
27 | 500000 | 0.1 | JavaFoil+Calcfoil stall+Eppler ext transition
28 | 500000 | 0.1 | XFOIL ncrit=9
29 | 500000 | 0.25 | JavaFoil+Calcfoil stall+Eppler ext transition
30 | 500000 | 0.25 | XFOIL ncrit=9
31 | 500000 | 0.5 | JavaFoil+Calcfoil stall+Eppler ext transition
32 | 500000 | 0.5 | XFOIL ncrit=9
33 | 750000 | 0 | JavaFoil+Calcfoil stall+Eppler ext transition
34 | 750000 | 0 | XFOIL ncrit=9
35 | 750000 | 0.1 | JavaFoil+Calcfoil stall+Eppler ext transition
36 | 750000 | 0.1 | XFOIL ncrit=9
37 | 750000 | 0.25 | JavaFoil+Calcfoil stall+Eppler ext transition
38 | 750000 | 0.25 | XFOIL ncrit=9
39 | 750000 | 0.5 | JavaFoil+Calcfoil stall+Eppler ext transition
40 | 750000 | 0.5 | XFOIL ncrit=9
41 | 1000000 | 0 | JavaFoil+Calcfoil stall+Eppler ext transition
42 | 1000000 | 0 | XFOIL ncrit=9
43 | 1000000 | 0.1 | JavaFoil+Calcfoil stall+Eppler ext transition
44 | 1000000 | 0.1 | XFOIL ncrit=9
45 | 1000000 | 0.25 | JavaFoil+Calcfoil stall+Eppler ext transition
46 | 1000000 | 0.25 | XFOIL ncrit=9
47 | 1000000 | 0.5 | JavaFoil+Calcfoil stall+Eppler ext transition
48 | 1000000 | 0.5 | XFOIL ncrit=9
49 | 2000000 | 0 | JavaFoil+Calcfoil stall+Eppler ext transition
50 | 2000000 | 0 | XFOIL ncrit=9
51 | 2000000 | 0.1 | JavaFoil+Calcfoil stall+Eppler ext transition
52 | 2000000 | 0.1 | XFOIL ncrit=9
53 | 2000000 | 0.25 | JavaFoil+Calcfoil stall+Eppler ext transition
54 | 2000000 | 0.25 | XFOIL ncrit=9
55 | 2000000 | 0.5 | JavaFoil+Calcfoil stall+Eppler ext transition
56 | 2000000 | 0.5 | XFOIL ncrit=9
57 | 3000000 | 0 | JavaFoil+Calcfoil stall+Eppler ext transition
58 | 3000000 | 0 | XFOIL ncrit=9
59 | 3000000 | 0.1 | JavaFoil+Calcfoil stall+Eppler ext transition
60 | 3000000 | 0.1 | XFOIL ncrit=9
61 | 3000000 | 0.25 | JavaFoil+Calcfoil stall+Eppler ext transition
62 | 3000000 | 0.25 | XFOIL ncrit=9
63 | 3000000 | 0.5 | JavaFoil+Calcfoil stall+Eppler ext transition
64 | 3000000 | 0.5 | XFOIL ncrit=9
65 | 4000000 | 0 | JavaFoil+Calcfoil stall+Eppler ext transition
66 | 4000000 | 0 | XFOIL ncrit=9
67 | 4000000 | 0.1 | JavaFoil+Calcfoil stall+Eppler ext transition
68 | 4000000 | 0.1 | XFOIL ncrit=9
69 | 4000000 | 0.25 | JavaFoil+Calcfoil stall+Eppler ext transition
70 | 4000000 | 0.25 | XFOIL ncrit=9
71 | 4000000 | 0.5 | JavaFoil+Calcfoil stall+Eppler ext transition
72 | 4000000 | 0.5 | XFOIL ncrit=9
73 | 5000000 | 0 | JavaFoil+Calcfoil stall+Eppler ext transition
74 | 5000000 | 0 | XFOIL ncrit=9
75 | 5000000 | 0.1 | JavaFoil+Calcfoil stall+Eppler ext transition
76 | 5000000 | 0.1 | XFOIL ncrit=9
77 | 5000000 | 0.25 | JavaFoil+Calcfoil stall+Eppler ext transition
78 | 5000000 | 0.25 | XFOIL ncrit=9
79 | 5000000 | 0.5 | JavaFoil+Calcfoil stall+Eppler ext transition
80 | 5000000 | 0.5 | XFOIL ncrit=9
81 | 6000000 | 0 | JavaFoil+Calcfoil stall+Eppler ext transition
82 | 6000000 | 0 | XFOIL ncrit=9
83 | 6000000 | 0.1 | JavaFoil+Calcfoil stall+Eppler ext transition
84 | 6000000 | 0.1 | XFOIL ncrit=9
85 | 6000000 | 0.25 | JavaFoil+Calcfoil stall+Eppler ext transition
86 | 6000000 | 0.25 | XFOIL ncrit=9
87 | 6000000 | 0.5 | JavaFoil+Calcfoil stall+Eppler ext transition
88 | 6000000 | 0.5 | XFOIL ncrit=9
89 | 7000000 | 0 | JavaFoil+Calcfoil stall+Eppler ext transition
90 | 7000000 | 0 | XFOIL ncrit=9
91 | 7000000 | 0.1 | JavaFoil+Calcfoil stall+Eppler ext transition
92 | 7000000 | 0.1 | XFOIL ncrit=9
93 | 7000000 | 0.25 | JavaFoil+Calcfoil stall+Eppler ext transition
94 | 7000000 | 0.25 | XFOIL ncrit=9
95 | 7000000 | 0.5 | JavaFoil+Calcfoil stall+Eppler ext transition
96 | 7000000 | 0.5 | XFOIL ncrit=9
97 | 8000000 | 0 | JavaFoil+Calcfoil stall+Eppler ext transition
98 | 8000000 | 0 | XFOIL ncrit=9
99 | 8000000 | 0.1 | JavaFoil+Calcfoil stall+Eppler ext transition
100 | 8000000 | 0.1 | XFOIL ncrit=9
101 | 8000000 | 0.25 | JavaFoil+Calcfoil stall+Eppler ext transition
102 | 8000000 | 0.25 | XFOIL ncrit=9
103 | 8000000 | 0.5 | JavaFoil+Calcfoil stall+Eppler ext transition
104 | 8000000 | 0.5 | XFOIL ncrit=9
105 | 10000000 | 0 | JavaFoil+Calcfoil stall+Eppler ext transition
106 | 10000000 | 0 | XFOIL ncrit=9
107 | 10000000 | 0.1 | JavaFoil+Calcfoil stall+Eppler ext transition
108 | 10000000 | 0.1 | XFOIL ncrit=9
109 | 10000000 | 0.25 | JavaFoil+Calcfoil stall+Eppler ext transition
110 | 10000000 | 0.25 | XFOIL ncrit=9
111 | 10000000 | 0.5 | JavaFoil+Calcfoil stall+Eppler ext transition
112 | 10000000 | 0.5 | XFOIL ncrit=9
113 | 12000000 | 0 | JavaFoil+Calcfoil stall+Eppler ext transition
114 | 12000000 | 0 | XFOIL ncrit=9
115 | 12000000 | 0.1 | JavaFoil+Calcfoil stall+Eppler ext transition
116 | 12000000 | 0.1 | XFOIL ncrit=9
117 | 12000000 | 0.25 | JavaFoil+Calcfoil stall+Eppler ext transition
118 | 12000000 | 0.25 | XFOIL ncrit=9
119 | 12000000 | 0.5 | JavaFoil+Calcfoil stall+Eppler ext transition
120 | 12000000 | 0.5 | XFOIL ncrit=9
121 | 14000000 | 0 | JavaFoil+Calcfoil stall+Eppler ext transition
122 | 14000000 | 0 | XFOIL ncrit=9
123 | 14000000 | 0.1 | JavaFoil+Calcfoil stall+Eppler ext transition
124 | 14000000 | 0.1 | XFOIL ncrit=9
125 | 14000000 | 0.25 | JavaFoil+Calcfoil stall+Eppler ext transition
126 | 14000000 | 0.25 | XFOIL ncrit=9
127 | 14000000 | 0.5 | JavaFoil+Calcfoil stall+Eppler ext transition
128 | 14000000 | 0.5 | XFOIL ncrit=9
129 | 16000000 | 0 | JavaFoil+Calcfoil stall+Eppler ext transition
130 | 16000000 | 0 | XFOIL ncrit=9
131 | 16000000 | 0.1 | JavaFoil+Calcfoil stall+Eppler ext transition
132 | 16000000 | 0.1 | XFOIL ncrit=9
133 | 16000000 | 0.25 | JavaFoil+Calcfoil stall+Eppler ext transition
134 | 16000000 | 0.25 | XFOIL ncrit=9
135 | 16000000 | 0.5 | JavaFoil+Calcfoil stall+Eppler ext transition
136 | 16000000 | 0.5 | XFOIL ncrit=9
137 | 18000000 | 0 | JavaFoil+Calcfoil stall+Eppler ext transition
138 | 18000000 | 0 | XFOIL ncrit=9
139 | 18000000 | 0.1 | JavaFoil+Calcfoil stall+Eppler ext transition
140 | 18000000 | 0.1 | XFOIL ncrit=9
141 | 18000000 | 0.25 | JavaFoil+Calcfoil stall+Eppler ext transition
142 | 18000000 | 0.25 | XFOIL ncrit=9
143 | 18000000 | 0.5 | JavaFoil+Calcfoil stall+Eppler ext transition
144 | 18000000 | 0.5 | XFOIL ncrit=9
145 | 20000000 | 0 | JavaFoil+Calcfoil stall+Eppler ext transition
146 | 20000000 | 0 | XFOIL ncrit=9
147 | 20000000 | 0.1 | JavaFoil+Calcfoil stall+Eppler ext transition
148 | 20000000 | 0.1 | XFOIL ncrit=9
149 | 20000000 | 0.25 | JavaFoil+Calcfoil stall+Eppler ext transition
150 | 20000000 | 0.25 | XFOIL ncrit=9
151 | 20000000 | 0.5 | JavaFoil+Calcfoil stall+Eppler ext transition
152 | 20000000 | 0.5 | XFOIL ncrit=9

## 1. Re 50k Mach 0.00 (1)
BIGFOIL.COM POLAR EXPORT
GA 30-211
GA 30-211 |  |  |  | Cl Max: | 1.164 | at alpha= | 13.5 | deg
JavaFoil+Calcfoil stall+Eppler ext transition |  |  |  | L/D Max: | 39.389 | at alpha= | 6.5 | deg
Re: | 50000 |  |  | Cd Min: | 0.01575 | at alpha= | -0.5 | deg
Mach: | 0 |  |  | Cl=0 at alpha= | -1.6441 | deg
|  |  |  | @ Cl=0.1, Cd= | 0.015963
|  |  |  | @ Cl=0.4, Cd= | 0.016382
|  |  |  | @ Cl=0.6, Cd= | 0.017699
alpha (deg) | Cl | Cd | Cm | Cl/Cd
-18 | -0.604 | 0.28684 | -0.005 | -2.106
-17.5 | -0.62 | 0.25733 | -0.005 | -2.409
-17 | -0.635 | 0.24847 | -0.005 | -2.557
-16.5 | -0.65 | 0.2313 | -0.006 | -2.811
-16 | -0.664 | 0.22198 | -0.006 | -2.99
-15.5 | -0.676 | 0.20331 | -0.006 | -3.325
-15 | -0.687 | 0.19493 | -0.006 | -3.523
-14.5 | -0.696 | 0.17876 | -0.006 | -3.892
-14 | -0.703 | 0.17041 | -0.006 | -4.123
-13.5 | -0.707 | 0.15514 | -0.006 | -4.558
-13 | -0.709 | 0.14378 | -0.007 | -4.932
-12.5 | -0.708 | 0.13352 | -0.007 | -5.305
-12 | -0.704 | 0.12413 | -0.007 | -5.675
-11.5 | -0.697 | 0.11741 | -0.007 | -5.938
-11 | -0.687 | 0.10679 | -0.007 | -6.431
-10.5 | -0.673 | 0.09829 | -0.008 | -6.845
-10 | -0.655 | 0.08915 | -0.008 | -7.353
-9.5 | -0.635 | 0.08427 | -0.008 | -7.53
-9 | -0.61 | 0.07715 | -0.009 | -7.911
-8.5 | -0.583 | 0.07085 | -0.009 | -8.224
-8 | -0.552 | 0.06598 | -0.009 | -8.369
-7.5 | -0.519 | 0.06183 | -0.01 | -8.388
-7 | -0.482 | 0.05845 | -0.01 | -8.253
-6.5 | -0.444 | 0.05527 | -0.01 | -8.033
-6 | -0.403 | 0.05125 | -0.011 | -7.873
-5.5 | -0.361 | 0.04793 | -0.011 | -7.533
-5 | -0.317 | 0.04551 | -0.012 | -6.969
-4.5 | -0.272 | 0.04285 | -0.013 | -6.356
-4 | -0.226 | 0.04052 | -0.014 | -5.583
-3.5 | -0.22 | 0.01783 | -0.029 | -12.36
-3 | -0.161 | 0.01764 | -0.03 | -9.149
-2.5 | -0.102 | 0.0168 | -0.03 | -6.076
-2 | -0.042 | 0.01641 | -0.031 | -2.582
-1.5 | 0.017 | 0.01623 | -0.032 | 1.078
-1 | 0.078 | 0.01609 | -0.032 | 4.816
-0.5 | 0.137 | 0.01575 | -0.033 | 8.724
0 | 0.199 | 0.01577 | -0.033 | 12.631
0.5 | 0.26 | 0.01589 | -0.034 | 16.34
1 | 0.32 | 0.01583 | -0.034 | 20.218
1.5 | 0.38 | 0.0163 | -0.035 | 23.344
2 | 0.441 | 0.01655 | -0.036 | 26.639
2.5 | 0.501 | 0.01685 | -0.036 | 29.723
3 | 0.561 | 0.01727 | -0.037 | 32.483
3.5 | 0.621 | 0.01793 | -0.037 | 34.623
4 | 0.68 | 0.01855 | -0.038 | 36.674
4.5 | 0.739 | 0.01936 | -0.039 | 38.19
5 | 0.798 | 0.02082 | -0.039 | 38.33
5.5 | 0.856 | 0.02267 | -0.04 | 37.753
6 | 0.913 | 0.0233 | -0.04 | 39.175
6.5 | 0.949 | 0.0241 | -0.04 | 39.389
7 | 0.994 | 0.02557 | -0.04 | 38.886
7.5 | 1.031 | 0.02768 | -0.04 | 37.257
8 | 1.06 | 0.03096 | -0.04 | 34.224
8.5 | 1.08 | 0.03504 | -0.039 | 30.833
9 | 0.997 | 0.06553 | -0.028 | 15.214
9.5 | 1.024 | 0.07209 | -0.026 | 14.198
10 | 1.05 | 0.07787 | -0.025 | 13.482
10.5 | 1.073 | 0.0846 | -0.023 | 12.681
11 | 1.095 | 0.0895 | -0.022 | 12.234
11.5 | 1.115 | 0.09779 | -0.02 | 11.397
12 | 1.132 | 0.10351 | -0.019 | 10.934
12.5 | 1.146 | 0.11142 | -0.019 | 10.287
13 | 1.158 | 0.12063 | -0.019 | 9.596
13.5 | 1.164 | 0.1285 | -0.018 | 9.057
14 | 1.16 | 0.13806 | -0.018 | 8.403
14.5 | 1.152 | 0.15076 | -0.018 | 7.641
15 | 1.14 | 0.16234 | -0.018 | 7.02
15.5 | 1.123 | 0.17266 | -0.018 | 6.506
16 | 1.104 | 0.18481 | -0.018 | 5.972
16.5 | 1.081 | 0.19782 | -0.018 | 5.465
17 | 1.056 | 0.20954 | -0.018 | 5.039
17.5 | 1.028 | 0.22587 | -0.018 | 4.553
18 | 0.999 | 0.24376 | -0.018 | 4.099
18.5 | 0.969 | 0.26179 | -0.018 | 3.7

## 2. Re 50k Mach 0.00 (2)
BIGFOIL.COM POLAR EXPORT
GA 30-211
GA 30-211 |  |  |  | Cl Max: | 1.0738 | at alpha= | 10.5 | deg
XFOIL ncrit=9 |  |  |  | L/D Max: | 32.1 | at alpha= | 6 | deg
Re: | 50000 |  |  | Cd Min: | 0.2423 | at alpha= | -20 | deg
Mach: | 0 |  |  | Cl=0 at alpha= | 0.99148 | deg
|  |  |  | @ Cl=0.1, Cd= | 0.02719
|  |  |  | @ Cl=0.4, Cd= | 0.032166
|  |  |  | @ Cl=0.6, Cd= | 0.03084
alpha (deg) | Cl | Cd | Cm | Cl/Cd
-20 | -0.691 | 0.2423 | 0.0392 | -2.8518
-19.5 | -0.6737 | 0.23639 | 0.0359 | -2.85
-19 | -0.6702 | 0.23723 | 0.0299 | -2.8251
-18.5 | -0.6436 | 0.22482 | 0.0285 | -2.8627
-18 | -0.6259 | 0.21849 | 0.0256 | -2.8647
-17.5 | -0.6253 | 0.21876 | 0.0199 | -2.8584
-17 | -0.596 | 0.20629 | 0.0189 | -2.8891
-16.5 | -0.5842 | 0.20168 | 0.0154 | -2.8967
-16 | -0.5688 | 0.19454 | 0.0126 | -2.9238
-15.5 | -0.5549 | 0.18899 | 0.0098 | -2.9361
-15 | -0.5414 | 0.182 | 0.0071 | -2.9747
-14.5 | -0.5288 | 0.1764 | 0.0046 | -2.9977
-14 | -0.5133 | 0.16886 | 0.0024 | -3.0398
-13.5 | -0.5168 | 0.16594 | -0.0011 | -3.1144
-13 | -0.4894 | 0.15637 | -0.0016 | -3.1298
-12.5 | -0.4767 | 0.14942 | -0.0033 | -3.1903
-12 | -0.4738 | 0.14361 | -0.0057 | -3.2992
-11.5 | -0.4859 | 0.14049 | -0.0087 | -3.4586
-11 | -0.4649 | 0.13216 | -0.009 | -3.5177
-10.5 | -0.4607 | 0.126 | -0.0102 | -3.6563
-10 | -0.443 | 0.11807 | -0.0102 | -3.752
-9.5 | -0.426 | 0.11086 | -0.0102 | -3.8427
-9 | -0.414 | 0.10416 | -0.0101 | -3.9747
-8.5 | -0.4179 | 0.09903 | -0.01 | -4.2199
-8 | -0.403 | 0.09193 | -0.009 | -4.3838
-7.5 | -0.4013 | 0.08576 | -0.0084 | -4.6793
-7 | -0.5757 | 0.05788 | -0.0356 | -9.9464
-6 | -0.5624 | 0.04361 | -0.0274 | -12.8961
-5.5 | -0.5439 | 0.03808 | -0.023 | -14.2831
-5 | -0.5153 | 0.03348 | -0.0189 | -15.3913
-4.5 | -0.4787 | 0.02991 | -0.0158 | -16.0047
-4 | -0.4387 | 0.027 | -0.0129 | -16.2481
-3.5 | -0.3969 | 0.02449 | -0.0101 | -16.2066
-3 | -0.3677 | 0.0214 | -0.0044 | -17.1822
-2.5 | -0.3476 | 0.02021 | 0.0059 | -17.1994
-2 | -0.1425 | 0.02115 | -0.0194 | -6.7376
-1.5 | -0.1482 | 0.02084 | -0.0127 | -7.1113
-1 | -0.1325 | 0.02107 | -0.0084 | -6.2886
-0.5 | -0.1089 | 0.02157 | -0.0051 | -5.0487
0 | -0.0813 | 0.02229 | -0.0027 | -3.6474
0.5 | -0.0519 | 0.0232 | -0.0008 | -2.2371
1 | 0.0009 | 0.02478 | -0.0037 | 0.03632
1.5 | 0.107 | 0.02736 | -0.0161 | 3.9108
2 | 0.1958 | 0.02926 | -0.0244 | 6.6917
2.5 | 0.2909 | 0.03088 | -0.0325 | 9.4203
3 | 0.3722 | 0.03204 | -0.0373 | 11.6167
3.5 | 0.4669 | 0.03247 | -0.0426 | 14.3794
4 | 0.5656 | 0.03159 | -0.046 | 17.9044
4.5 | 0.6482 | 0.02979 | -0.0448 | 21.759
5 | 0.7239 | 0.02738 | -0.0414 | 26.439
5.5 | 0.7801 | 0.02603 | -0.0363 | 29.9693
6 | 0.8285 | 0.02581 | -0.0311 | 32.1
6.5 | 0.8698 | 0.02724 | -0.0266 | 31.931
7 | 0.9094 | 0.02955 | -0.023 | 30.775
7.5 | 0.9494 | 0.0323 | -0.02 | 29.3932
8 | 0.9856 | 0.0356 | -0.017 | 27.6854
8.5 | 1.0233 | 0.03926 | -0.0143 | 26.0647
9 | 1.0466 | 0.04385 | -0.0104 | 23.8677
9.5 | 1.0651 | 0.04911 | -0.0066 | 21.688
10 | 1.0663 | 0.05556 | -0.0021 | 19.1919
10.5 | 1.0738 | 0.06222 | 0.0013 | 17.2581
11 | 1.0177 | 0.07172 | 0.0066 | 14.1899
12.5 | 0.7005 | 0.14864 | -0.0389 | 4.7127
13 | 0.7031 | 0.15536 | -0.0404 | 4.5256
13.5 | 0.7053 | 0.16147 | -0.0422 | 4.368
14 | 0.7154 | 0.16839 | -0.044 | 4.2485
14.5 | 0.7268 | 0.17529 | -0.0459 | 4.1463
15 | 0.739 | 0.18227 | -0.0481 | 4.0544
15.5 | 0.7532 | 0.18952 | -0.0503 | 3.9743

## 3. Re 50k Mach 0.10 (1)
BIGFOIL.COM POLAR EXPORT
GA 30-211
GA 30-211 |  |  |  | Cl Max: | 1.155 | at alpha= | 13.5 | deg
JavaFoil+Calcfoil stall+Eppler ext transition |  |  |  | L/D Max: | 39.234 | at alpha= | 6.5 | deg
Re: | 50000 |  |  | Cd Min: | 0.01577 | at alpha= | -0.5 | deg
Mach: | 0.1 |  |  | Cl=0 at alpha= | -1.6475 | deg
|  |  |  | @ Cl=0.1, Cd= | 0.015973
|  |  |  | @ Cl=0.4, Cd= | 0.016428
|  |  |  | @ Cl=0.6, Cd= | 0.017742
alpha (deg) | Cl | Cd | Cm | Cl/Cd
-17.5 | -0.573 | 0.28718 | -0.005 | -1.997
-17 | -0.592 | 0.25546 | -0.005 | -2.317
-16.5 | -0.61 | 0.24633 | -0.006 | -2.475
-16 | -0.626 | 0.2201 | -0.006 | -2.846
-15.5 | -0.642 | 0.21154 | -0.006 | -3.034
-15 | -0.656 | 0.20298 | -0.006 | -3.232
-14.5 | -0.668 | 0.18568 | -0.006 | -3.599
-14 | -0.678 | 0.17817 | -0.006 | -3.808
-13.5 | -0.686 | 0.16254 | -0.007 | -4.221
-13 | -0.691 | 0.14825 | -0.007 | -4.662
-12.5 | -0.693 | 0.13636 | -0.007 | -5.083
-12 | -0.692 | 0.12575 | -0.007 | -5.503
-11.5 | -0.687 | 0.11995 | -0.007 | -5.73
-11 | -0.679 | 0.10881 | -0.007 | -6.24
-10.5 | -0.667 | 0.0984 | -0.008 | -6.78
-10 | -0.651 | 0.09341 | -0.008 | -6.975
-9.5 | -0.632 | 0.08403 | -0.008 | -7.521
-9 | -0.609 | 0.07769 | -0.009 | -7.838
-8.5 | -0.582 | 0.07222 | -0.009 | -8.063
-8 | -0.552 | 0.06721 | -0.009 | -8.219
-7.5 | -0.519 | 0.06329 | -0.01 | -8.208
-7 | -0.484 | 0.05977 | -0.01 | -8.091
-6.5 | -0.445 | 0.05451 | -0.01 | -8.171
-6 | -0.405 | 0.05092 | -0.011 | -7.952
-5.5 | -0.363 | 0.04817 | -0.011 | -7.526
-5 | -0.319 | 0.04541 | -0.012 | -7.013
-4.5 | -0.274 | 0.043 | -0.013 | -6.362
-4 | -0.228 | 0.04036 | -0.014 | -5.639
-3.5 | -0.221 | 0.01782 | -0.029 | -12.422
-3 | -0.162 | 0.01764 | -0.03 | -9.197
-2.5 | -0.103 | 0.01681 | -0.031 | -6.103
-2 | -0.043 | 0.01652 | -0.031 | -2.578
-1.5 | 0.018 | 0.01625 | -0.032 | 1.082
-1 | 0.078 | 0.01609 | -0.032 | 4.842
-0.5 | 0.138 | 0.01577 | -0.033 | 8.758
0 | 0.2 | 0.01579 | -0.033 | 12.679
0.5 | 0.261 | 0.01595 | -0.034 | 16.369
1 | 0.322 | 0.01586 | -0.035 | 20.291
1.5 | 0.382 | 0.01636 | -0.035 | 23.37
2 | 0.443 | 0.01659 | -0.036 | 26.702
2.5 | 0.503 | 0.01692 | -0.036 | 29.747
3 | 0.564 | 0.01737 | -0.037 | 32.443
3.5 | 0.624 | 0.01799 | -0.038 | 34.673
4 | 0.684 | 0.01862 | -0.038 | 36.713
4.5 | 0.743 | 0.01945 | -0.039 | 38.203
5 | 0.802 | 0.02092 | -0.039 | 38.322
5.5 | 0.86 | 0.02282 | -0.04 | 37.688
6 | 0.917 | 0.02338 | -0.04 | 39.225
6.5 | 0.953 | 0.02428 | -0.04 | 39.234
7 | 0.997 | 0.02584 | -0.04 | 38.586
7.5 | 1.034 | 0.02802 | -0.04 | 36.889
8 | 1.059 | 0.0318 | -0.04 | 33.301
8.5 | 1.072 | 0.03723 | -0.039 | 28.788
9 | 0.999 | 0.06638 | -0.027 | 15.046
9.5 | 1.025 | 0.07276 | -0.026 | 14.091
10 | 1.05 | 0.07876 | -0.024 | 13.338
10.5 | 1.073 | 0.08516 | -0.023 | 12.606
11 | 1.095 | 0.09049 | -0.021 | 12.096
11.5 | 1.113 | 0.09814 | -0.02 | 11.338
12 | 1.129 | 0.10572 | -0.019 | 10.68
12.5 | 1.141 | 0.11251 | -0.019 | 10.145
13 | 1.151 | 0.12166 | -0.019 | 9.459
13.5 | 1.155 | 0.1305 | -0.018 | 8.849
14 | 1.148 | 0.1423 | -0.018 | 8.067
14.5 | 1.136 | 0.15409 | -0.018 | 7.374
15 | 1.12 | 0.1635 | -0.017 | 6.849
15.5 | 1.1 | 0.17812 | -0.018 | 6.174
16 | 1.076 | 0.1922 | -0.018 | 5.597
16.5 | 1.049 | 0.20333 | -0.018 | 5.157
17 | 1.019 | 0.21982 | -0.018 | 4.635
17.5 | 0.987 | 0.23806 | -0.018 | 4.145
18 | 0.953 | 0.24824 | -0.018 | 3.84
18.5 | 0.918 | 0.27676 | -0.018 | 3.318

## 4. Re 50k Mach 0.10 (2)
BIGFOIL.COM POLAR EXPORT
GA 30-211
GA 30-211 |  |  |  | Cl Max: | 1.0619 | at alpha= | 9.5 | deg
XFOIL ncrit=9 |  |  |  | L/D Max: | 31.8252 | at alpha= | 6 | deg
Re: | 50000 |  |  | Cd Min: | 0.24291 | at alpha= | -20 | deg
Mach: | 0.1 |  |  | Cl=0 at alpha= | 0.95548 | deg
|  |  |  | @ Cl=0.1, Cd= | 0.027256
|  |  |  | @ Cl=0.4, Cd= | 0.032195
|  |  |  | @ Cl=0.6, Cd= | 0.030869
alpha (deg) | Cl | Cd | Cm | Cl/Cd
-20 | -0.6927 | 0.24291 | 0.0396 | -2.8517
-19.5 | -0.6758 | 0.23724 | 0.0362 | -2.8486
-19 | -0.6737 | 0.23897 | 0.03 | -2.8192
-18.5 | -0.6446 | 0.22527 | 0.0289 | -2.8615
-18 | -0.6275 | 0.21921 | 0.0258 | -2.8626
-17.5 | -0.6286 | 0.22032 | 0.0198 | -2.8531
-17 | -0.5965 | 0.20675 | 0.0192 | -2.8851
-16.5 | -0.5865 | 0.20278 | 0.0153 | -2.8923
-16 | -0.5682 | 0.19476 | 0.0129 | -2.9174
-15.5 | -0.557 | 0.18998 | 0.0097 | -2.9319
-15 | -0.5402 | 0.1822 | 0.0074 | -2.9649
-14.5 | -0.5309 | 0.17737 | 0.0044 | -2.9932
-14 | -0.5122 | 0.16916 | 0.0026 | -3.0279
-13.5 | -0.5194 | 0.16703 | -0.0013 | -3.1096
-13 | -0.4903 | 0.15706 | -0.0018 | -3.1217
-12.5 | -0.4755 | 0.1498 | -0.0033 | -3.1742
-12 | -0.4703 | 0.14371 | -0.0055 | -3.2726
-11.5 | -0.4847 | 0.1408 | -0.0087 | -3.4425
-11 | -0.4672 | 0.13302 | -0.0093 | -3.5123
-10.5 | -0.4626 | 0.12678 | -0.0104 | -3.6488
-10 | -0.4369 | 0.11799 | -0.01 | -3.7029
-9.5 | -0.4229 | 0.11111 | -0.0102 | -3.8061
-9 | -0.4117 | 0.10448 | -0.0102 | -3.9405
-8.5 | -0.4183 | 0.09956 | -0.0102 | -4.2015
-8 | -0.4007 | 0.09223 | -0.0092 | -4.3446
-7.5 | -0.4001 | 0.08609 | -0.0086 | -4.6475
-7 | -0.5741 | 0.05869 | -0.036 | -9.7819
-6.5 | -0.5651 | 0.05126 | -0.0323 | -11.0242
-6 | -0.5625 | 0.04442 | -0.0278 | -12.6632
-5.5 | -0.5459 | 0.03875 | -0.0233 | -14.0877
-5 | -0.5184 | 0.03397 | -0.0192 | -15.2605
-4.5 | -0.4824 | 0.03031 | -0.016 | -15.9155
-4 | -0.4424 | 0.02732 | -0.0131 | -16.1933
-3.5 | -0.4001 | 0.02482 | -0.0103 | -16.1201
-3 | -0.3684 | 0.02172 | -0.0051 | -16.9613
-2.5 | -0.3491 | 0.02032 | 0.005 | -17.1801
-2 | -0.1411 | 0.02131 | -0.0197 | -6.6213
-1.5 | -0.1492 | 0.02093 | -0.0128 | -7.1285
-1 | -0.1338 | 0.02115 | -0.0084 | -6.3262
-0.5 | -0.1103 | 0.02165 | -0.0052 | -5.0947
0 | -0.0826 | 0.02237 | -0.0027 | -3.6924
0.5 | -0.0532 | 0.02329 | -0.0008 | -2.2842
1 | 0.0052 | 0.02497 | -0.0047 | 0.20825
1.5 | 0.1093 | 0.02748 | -0.0166 | 3.9774
2 | 0.1994 | 0.02939 | -0.025 | 6.7846
2.5 | 0.2975 | 0.03102 | -0.0335 | 9.5906
3 | 0.3806 | 0.0321 | -0.0384 | 11.8567
3.5 | 0.4709 | 0.03254 | -0.0428 | 14.4714
4 | 0.5676 | 0.03166 | -0.0457 | 17.928
4.5 | 0.6577 | 0.02946 | -0.045 | 22.3252
5 | 0.7246 | 0.02751 | -0.0407 | 26.3395
5.5 | 0.7854 | 0.02597 | -0.0359 | 30.2426
6 | 0.83 | 0.02608 | -0.0304 | 31.8252
6.5 | 0.8707 | 0.02764 | -0.0259 | 31.5014
7 | 0.9104 | 0.03002 | -0.0222 | 30.3264
7.5 | 0.9509 | 0.03285 | -0.0193 | 28.9467
8 | 0.9872 | 0.03621 | -0.0162 | 27.2632
8.5 | 1.0225 | 0.04007 | -0.0132 | 25.5178
9 | 1.0468 | 0.04469 | -0.0095 | 23.4236
9.5 | 1.0619 | 0.05021 | -0.0055 | 21.1492
10 | 1.0577 | 0.05697 | -0.0008 | 18.5659
10.5 | 1.0389 | 0.06458 | 0.0037 | 16.087
11 | 1.009 | 0.07317 | 0.0073 | 13.7898
12.5 | 0.6994 | 0.14917 | -0.0391 | 4.6886
13 | 0.7028 | 0.15592 | -0.0406 | 4.5074
13.5 | 0.7055 | 0.16205 | -0.0424 | 4.3536
14 | 0.7159 | 0.16899 | -0.0443 | 4.2363
14.5 | 0.7275 | 0.1759 | -0.0462 | 4.1359

## 5. Re 50k Mach 0.25 (1)
BIGFOIL.COM POLAR EXPORT
GA 30-211
GA 30-211 |  |  |  | Cl Max: | 1.098 | at alpha= | 12 | deg
JavaFoil+Calcfoil stall+Eppler ext transition |  |  |  | L/D Max: | 38.564 | at alpha= | 5 | deg
Re: | 50000 |  |  | Cd Min: | 0.01587 | at alpha= | -0.5 | deg
Mach: | 0.25 |  |  | Cl=0 at alpha= | -1.6452 | deg
|  |  |  | @ Cl=0.1, Cd= | 0.016161
|  |  |  | @ Cl=0.4, Cd= | 0.016529
|  |  |  | @ Cl=0.6, Cd= | 0.017897
alpha (deg) | Cl | Cd | Cm | Cl/Cd
-15.5 | -0.318 | 0.28749 | -0.006 | -1.106
-15 | -0.369 | 0.26898 | -0.006 | -1.373
-14.5 | -0.416 | 0.24959 | -0.007 | -1.667
-14 | -0.459 | 0.22242 | -0.007 | -2.063
-13.5 | -0.497 | 0.18865 | -0.007 | -2.635
-13 | -0.531 | 0.18164 | -0.007 | -2.922
-12.5 | -0.559 | 0.16705 | -0.007 | -3.348
-12 | -0.582 | 0.15102 | -0.007 | -3.856
-11.5 | -0.6 | 0.14152 | -0.007 | -4.237
-11 | -0.611 | 0.1281 | -0.007 | -4.768
-10.5 | -0.616 | 0.11333 | -0.008 | -5.434
-10 | -0.614 | 0.09789 | -0.008 | -6.277
-9.5 | -0.607 | 0.09117 | -0.008 | -6.657
-9 | -0.594 | 0.08299 | -0.009 | -7.152
-8.5 | -0.574 | 0.07889 | -0.009 | -7.282
-8 | -0.55 | 0.07051 | -0.009 | -7.804
-7.5 | -0.521 | 0.0652 | -0.01 | -7.999
-7 | -0.489 | 0.06056 | -0.01 | -8.068
-6.5 | -0.452 | 0.05657 | -0.011 | -7.99
-6 | -0.412 | 0.05227 | -0.011 | -7.89
-5.5 | -0.37 | 0.04967 | -0.011 | -7.454
-5 | -0.326 | 0.04632 | -0.012 | -7.038
-4.5 | -0.28 | 0.04366 | -0.013 | -6.416
-4 | -0.233 | 0.0409 | -0.014 | -5.698
-3.5 | -0.227 | 0.01804 | -0.03 | -12.593
-3 | -0.167 | 0.01771 | -0.031 | -9.405
-2.5 | -0.105 | 0.01701 | -0.031 | -6.194
-2 | -0.044 | 0.01667 | -0.032 | -2.625
-1.5 | 0.018 | 0.01647 | -0.033 | 1.097
-1 | 0.08 | 0.0163 | -0.033 | 4.909
-0.5 | 0.142 | 0.01587 | -0.034 | 8.939
0 | 0.206 | 0.01595 | -0.034 | 12.901
0.5 | 0.268 | 0.01605 | -0.035 | 16.706
1 | 0.331 | 0.01595 | -0.036 | 20.72
1.5 | 0.393 | 0.0165 | -0.036 | 23.808
2 | 0.455 | 0.01676 | -0.037 | 27.153
2.5 | 0.517 | 0.01709 | -0.037 | 30.269
3 | 0.579 | 0.01769 | -0.038 | 32.727
3.5 | 0.641 | 0.0183 | -0.039 | 35.007
4 | 0.702 | 0.019 | -0.039 | 36.948
4.5 | 0.763 | 0.01988 | -0.04 | 38.366
5 | 0.823 | 0.02135 | -0.04 | 38.564
5.5 | 0.882 | 0.02344 | -0.041 | 37.648
6 | 0.941 | 0.02446 | -0.042 | 38.466
6.5 | 0.97 | 0.02533 | -0.041 | 38.293
7 | 1.012 | 0.02734 | -0.041 | 37.021
7.5 | 1.043 | 0.03049 | -0.041 | 34.2
8 | 1.007 | 0.04501 | -0.036 | 22.37
8.5 | 0.987 | 0.06241 | -0.029 | 15.821
9 | 1.008 | 0.07047 | -0.026 | 14.3
9.5 | 1.032 | 0.07678 | -0.025 | 13.44
10 | 1.051 | 0.08349 | -0.022 | 12.592
10.5 | 1.071 | 0.08996 | -0.022 | 11.905
11 | 1.085 | 0.09699 | -0.021 | 11.19
11.5 | 1.094 | 0.10469 | -0.02 | 10.454
12 | 1.098 | 0.11344 | -0.019 | 9.683
12.5 | 1.097 | 0.125 | -0.018 | 8.774
13 | 1.089 | 0.13602 | -0.018 | 8.006
13.5 | 1.073 | 0.14821 | -0.017 | 7.242
14 | 1.04 | 0.16572 | -0.017 | 6.273
14.5 | 0.997 | 0.18319 | -0.017 | 5.445
15 | 0.947 | 0.20039 | -0.017 | 4.728
15.5 | 0.89 | 0.22565 | -0.018 | 3.946
16 | 0.827 | 0.25035 | -0.017 | 3.302
16.5 | 0.758 | 0.285 | -0.017 | 2.658
17 | 0.684 | 0.32287 | -0.018 | 2.117

## 6. Re 50k Mach 0.25 (2)
BIGFOIL.COM POLAR EXPORT
GA 30-211
GA 30-211 |  |  |  | Cl Max: | 1.0502 | at alpha= | 9 | deg
XFOIL ncrit=9 |  |  |  | L/D Max: | 30.9277 | at alpha= | 6 | deg
Re: | 50000 |  |  | Cd Min: | 0.24692 | at alpha= | -20 | deg
Mach: | 0.25 |  |  | Cl=0 at alpha= | 0.84014 | deg
|  |  |  | @ Cl=0.1, Cd= | 0.027647
|  |  |  | @ Cl=0.4, Cd= | 0.032445
|  |  |  | @ Cl=0.6, Cd= | 0.031314
alpha (deg) | Cl | Cd | Cm | Cl/Cd
-20 | -0.7035 | 0.24692 | 0.0419 | -2.8491
-19.5 | -0.6899 | 0.2433 | 0.0372 | -2.8356
-19 | -0.6768 | 0.23835 | 0.0327 | -2.8395
-18.5 | -0.652 | 0.22852 | 0.0308 | -2.8531
-18 | -0.6392 | 0.22448 | 0.0264 | -2.8475
-17.5 | -0.626 | 0.21877 | 0.0223 | -2.8615
-17 | -0.6017 | 0.2098 | 0.0205 | -2.868
-16.5 | -0.6023 | 0.21003 | 0.0148 | -2.8677
-16 | -0.5694 | 0.19712 | 0.0142 | -2.8886
-15.5 | -0.5721 | 0.19673 | 0.009 | -2.908
-15 | -0.5388 | 0.18427 | 0.0084 | -2.924
-14.5 | -0.5459 | 0.18378 | 0.0035 | -2.9704
-14 | -0.5102 | 0.17143 | 0.0031 | -2.9761
-13.5 | -0.5037 | 0.16595 | 0 | -3.0353
-13 | -0.5016 | 0.1621 | -0.0028 | -3.0944
-12.5 | -0.4752 | 0.15266 | -0.0036 | -3.1128
-12 | -0.46 | 0.14527 | -0.0051 | -3.1665
-11.5 | -0.4533 | 0.13907 | -0.0071 | -3.2595
-11 | -0.4508 | 0.13342 | -0.009 | -3.3788
-10.5 | -0.4323 | 0.12586 | -0.0093 | -3.4348
-10 | -0.4193 | 0.11913 | -0.0099 | -3.5197
-9.5 | -0.4097 | 0.11266 | -0.0105 | -3.6366
-9 | -0.4021 | 0.10636 | -0.0108 | -3.7806
-8.5 | -0.4181 | 0.10224 | -0.0112 | -4.0894
-7.5 | -0.4969 | 0.07516 | -0.0342 | -6.6112
-7 | -0.524 | 0.06467 | -0.036 | -8.1027
-6.5 | -0.5537 | 0.05558 | -0.0342 | -9.9622
-6 | -0.5596 | 0.04873 | -0.0298 | -11.4837
-5.5 | -0.5534 | 0.04247 | -0.0252 | -13.0304
-5 | -0.5331 | 0.03692 | -0.021 | -14.4393
-4.5 | -0.5015 | 0.0327 | -0.0173 | -15.3364
-4 | -0.4626 | 0.02924 | -0.0141 | -15.8208
-3.5 | -0.4193 | 0.02649 | -0.0112 | -15.8286
-3 | -0.3759 | 0.02378 | -0.0083 | -15.8074
-2.5 | -0.3541 | 0.02123 | 0.0001 | -16.6792
-2 | -0.1269 | 0.02241 | -0.0219 | -5.6627
-1.5 | -0.1537 | 0.0215 | -0.0134 | -7.1488
-1 | -0.1409 | 0.02162 | -0.0087 | -6.5171
-0.5 | -0.1178 | 0.02209 | -0.0053 | -5.3327
0 | -0.0899 | 0.02282 | -0.0027 | -3.9395
0.5 | -0.06 | 0.02377 | -0.0008 | -2.5242
1 | 0.0282 | 0.02601 | -0.0099 | 1.0842
1.5 | 0.1317 | 0.02837 | -0.0211 | 4.6422
2 | 0.2186 | 0.03015 | -0.0283 | 7.2504
2.5 | 0.3112 | 0.03167 | -0.0352 | 9.8263
3 | 0.4109 | 0.03254 | -0.0417 | 12.6275
3.5 | 0.5081 | 0.03251 | -0.0459 | 15.629
4 | 0.596 | 0.03141 | -0.0461 | 18.9748
4.5 | 0.6728 | 0.02956 | -0.0429 | 22.7605
5 | 0.7473 | 0.02728 | -0.0385 | 27.3937
5.5 | 0.8029 | 0.02645 | -0.033 | 30.3554
6 | 0.8468 | 0.02738 | -0.0276 | 30.9277
6.5 | 0.8865 | 0.02958 | -0.0231 | 29.9696
7 | 0.9277 | 0.03231 | -0.0195 | 28.7125
7.5 | 0.9652 | 0.03571 | -0.016 | 27.0288
8 | 0.9989 | 0.03962 | -0.0125 | 25.212
8.5 | 1.0219 | 0.0443 | -0.0084 | 23.0677
9 | 1.0502 | 0.04933 | -0.0051 | 21.2893
9.5 | 1.0161 | 0.0572 | 0.0013 | 17.764
10 | 1.0119 | 0.06416 | 0.0048 | 15.7715
10.5 | 0.9471 | 0.0744 | 0.0078 | 12.7298
12 | 0.6992 | 0.14589 | -0.0386 | 4.7927
12.5 | 0.6959 | 0.15202 | -0.0401 | 4.5777
13 | 0.7031 | 0.15904 | -0.0418 | 4.4209
13.5 | 0.7079 | 0.16524 | -0.0437 | 4.2841
14 | 0.7198 | 0.17232 | -0.0458 | 4.1771

## 7. Re 50k Mach 0.50 (1)
BIGFOIL.COM POLAR EXPORT
GA 30-211
GA 30-211 |  |  |  | Cl Max: | 1.202 | at alpha= | 20 | deg
JavaFoil+Calcfoil stall+Eppler ext transition |  |  |  | L/D Max: | 36.723 | at alpha= | 4.5 | deg
Re: | 50000 |  |  | Cd Min: | 0.01689 | at alpha= | 0.5 | deg
Mach: | 0.5 |  |  | Cl=0 at alpha= | -1.6449 | deg
|  |  |  | @ Cl=0.1, Cd= | 0.017097
|  |  |  | @ Cl=0.4, Cd= | 0.018111
|  |  |  | @ Cl=0.6, Cd= | 0.018809
alpha (deg) | Cl | Cd | Cm | Cl/Cd
-20 | -1.005 | 0.45174 | -0.008 | -2.225
-19.5 | -0.979 | 0.43589 | -0.008 | -2.246
-19 | -0.953 | 0.42832 | -0.009 | -2.224
-18.5 | -0.927 | 0.42725 | -0.009 | -2.169
-18 | -0.9 | 0.4209 | -0.009 | -2.139
-17.5 | -0.873 | 0.4063 | -0.009 | -2.149
-17 | -0.843 | 0.36442 | -0.009 | -2.313
-16.5 | -0.816 | 0.35337 | -0.009 | -2.31
-16 | -0.789 | 0.34706 | -0.009 | -2.275
-15.5 | -0.763 | 0.34282 | -0.01 | -2.225
-15 | -0.736 | 0.32925 | -0.01 | -2.236
-14.5 | -0.709 | 0.33787 | -0.01 | -2.099
-14 | -0.682 | 0.30273 | -0.01 | -2.254
-13.5 | -0.655 | 0.29584 | -0.011 | -2.216
-13 | -0.628 | 0.29658 | -0.011 | -2.119
-12.5 | -0.601 | 0.28587 | -0.011 | -2.104
-12 | -0.572 | 0.265 | -0.01 | -2.16
-11.5 | -0.545 | 0.2475 | -0.01 | -2.203
-11 | -0.518 | 0.25037 | -0.011 | -2.069
-10.5 | -0.491 | 0.24084 | -0.011 | -2.038
-10 | -0.463 | 0.23356 | -0.011 | -1.984
-9.5 | -0.436 | 0.23029 | -0.011 | -1.893
-9 | -0.408 | 0.2018 | -0.011 | -2.022
-8.5 | -0.381 | 0.17696 | -0.011 | -2.151
-8 | -0.353 | 0.17296 | -0.011 | -2.041
-7.5 | -0.325 | 0.17763 | -0.011 | -1.831
-7 | -0.298 | 0.16054 | -0.01 | -1.853
-6.5 | -0.395 | 0.08584 | -0.01 | -4.602
-6 | -0.413 | 0.06467 | -0.011 | -6.394
-5.5 | -0.39 | 0.05719 | -0.012 | -6.821
-5 | -0.352 | 0.0503 | -0.013 | -7.004
-4.5 | -0.307 | 0.04709 | -0.013 | -6.519
-4 | -0.257 | 0.04373 | -0.014 | -5.882
-3.5 | -0.205 | 0.04117 | -0.016 | -4.977
-3 | -0.186 | 0.01816 | -0.034 | -10.214
-2.5 | -0.118 | 0.01798 | -0.035 | -6.539
-2 | -0.049 | 0.01755 | -0.036 | -2.784
-1.5 | 0.02 | 0.01733 | -0.036 | 1.165
-1 | 0.089 | 0.01711 | -0.037 | 5.226
-0.5 | 0.159 | 0.01703 | -0.038 | 9.322
0 | 0.23 | 0.01698 | -0.038 | 13.544
0.5 | 0.3 | 0.01689 | -0.039 | 17.749
1 | 0.361 | 0.01768 | -0.039 | 20.406
1.5 | 0.427 | 0.01841 | -0.039 | 23.201
2 | 0.493 | 0.01892 | -0.04 | 26.045
2.5 | 0.578 | 0.01856 | -0.042 | 31.119
3 | 0.646 | 0.01933 | -0.042 | 33.435
3.5 | 0.715 | 0.02028 | -0.043 | 35.242
4 | 0.783 | 0.02141 | -0.044 | 36.556
4.5 | 0.849 | 0.02313 | -0.044 | 36.723
5 | 0.891 | 0.02566 | -0.044 | 34.736
5.5 | 0.944 | 0.02757 | -0.044 | 34.248
6 | 0.99 | 0.03022 | -0.044 | 32.777
6.5 | 1.007 | 0.0366 | -0.042 | 27.509
7 | 0.94 | 0.05964 | -0.03 | 15.762
7.5 | 0.965 | 0.06537 | -0.029 | 14.756
8 | 0.972 | 0.07429 | -0.026 | 13.083
8.5 | 0.957 | 0.08402 | -0.023 | 11.39
9 | 0.873 | 0.09613 | -0.017 | 9.081
9.5 | 0.62 | 0.16087 | -0.018 | 3.854
10 | 0.648 | 0.20665 | -0.021 | 3.137
10.5 | 0.676 | 0.25925 | -0.022 | 2.609
11 | 0.704 | 0.27048 | -0.023 | 2.602
11.5 | 0.731 | 0.27289 | -0.023 | 2.68
12 | 0.76 | 0.2779 | -0.026 | 2.735
12.5 | 0.788 | 0.47212 | -0.027 | 1.67
13 | 0.816 | 0.32318 | -0.027 | 2.524
13.5 | 0.843 | 0.33816 | -0.028 | 2.493
14 | 0.87 | 0.34564 | -0.028 | 2.518
14.5 | 0.898 | 0.36161 | -0.029 | 2.482
15 | 0.927 | 0.36742 | -0.031 | 2.524
15.5 | 0.956 | 0.41012 | -0.033 | 2.332
16 | 0.983 | 0.4189 | -0.033 | 2.347
16.5 | 1.01 | 0.42525 | -0.033 | 2.376
17 | 1.037 | 0.4357 | -0.034 | 2.38
17.5 | 1.064 | 0.44023 | -0.034 | 2.417
18 | 1.091 | 0.4295 | -0.035 | 2.54
18.5 | 1.123 | 0.45679 | -0.037 | 2.459
19 | 1.15 | 0.48727 | -0.038 | 2.36
19.5 | 1.176 | 0.48663 | -0.038 | 2.417
20 | 1.202 | 0.50918 | -0.038 | 2.362

## 8. Re 50k Mach 0.50 (2)
BIGFOIL.COM POLAR EXPORT
GA 30-211
GA 30-211 |  |  |  | Cl Max: | 0.9842 | at alpha= | 20 | deg
XFOIL ncrit=9 |  |  |  | L/D Max: | 25.5595 | at alpha= | 5 | deg
Re: | 50000 |  |  | Cd Min: | 0.28407 | at alpha= | 20 | deg
Mach: | 0.5 |  |  | Cl=0 at alpha= | 0.49955 | deg
|  |  |  | @ Cl=0.1, Cd= | 0.029581
|  |  |  | @ Cl=0.4, Cd= | 0.034693
|  |  |  | @ Cl=0.6, Cd= | 0.034456
alpha (deg) | Cl | Cd | Cm | Cl/Cd
-20 | -0.7699 | 0.27421 | 0.0497 | -2.8077
-19.5 | -0.7426 | 0.26231 | 0.0468 | -2.831
-19 | -0.7243 | 0.25727 | 0.0415 | -2.8153
-18.5 | -0.707 | 0.25172 | 0.0362 | -2.8087
-18 | -0.6786 | 0.23997 | 0.0336 | -2.8279
-17.5 | -0.6632 | 0.23601 | 0.0283 | -2.8101
-17 | -0.6384 | 0.22584 | 0.025 | -2.8268
-16.5 | -0.6194 | 0.21981 | 0.0209 | -2.8179
-16 | -0.5983 | 0.21158 | 0.0173 | -2.8278
-15.5 | -0.578 | 0.20469 | 0.0138 | -2.8238
-15 | -0.5588 | 0.19703 | 0.0102 | -2.8361
-14.5 | -0.5411 | 0.19079 | 0.0068 | -2.8361
-14 | -0.5176 | 0.18191 | 0.0043 | -2.8454
-13.5 | -0.5103 | 0.17761 | 0.0004 | -2.8731
-13 | -0.4913 | 0.17042 | -0.002 | -2.8829
-12.5 | -0.4644 | 0.16076 | -0.0037 | -2.8888
-12 | -0.4507 | 0.15398 | -0.0062 | -2.927
-11.5 | -0.4446 | 0.1487 | -0.0087 | -2.9899
-11 | -0.4316 | 0.14199 | -0.0103 | -3.0397
-10.5 | -0.4136 | 0.13428 | -0.0115 | -3.0801
-10 | -0.4052 | 0.12805 | -0.0128 | -3.1644
-9.5 | -0.3987 | 0.12207 | -0.0139 | -3.2662
-9 | -0.3718 | 0.11322 | -0.014 | -3.2839
-8.5 | -0.3601 | 0.10649 | -0.0144 | -3.3815
-7.5 | -0.3971 | 0.086 | -0.0325 | -4.6174
-7 | -0.4378 | 0.07678 | -0.0393 | -5.702
-6.5 | -0.4476 | 0.07004 | -0.037 | -6.3906
-6 | -0.4859 | 0.06331 | -0.0347 | -7.6749
-5.5 | -0.5361 | 0.05669 | -0.0313 | -9.4567
-5 | -0.5513 | 0.05053 | -0.0267 | -10.9104
-4.5 | -0.5451 | 0.04496 | -0.022 | -12.1241
-4 | -0.5297 | 0.03913 | -0.0183 | -13.5369
-3.5 | -0.4983 | 0.03437 | -0.0148 | -14.4981
-3 | -0.4547 | 0.0305 | -0.0117 | -14.9082
-2.5 | -0.4067 | 0.02762 | -0.0083 | -14.7248
-2 | -0.3617 | 0.02499 | -0.0041 | -14.4738
-1.5 | -0.338 | 0.02316 | 0.0068 | -14.5941
-1 | -0.1623 | 0.02416 | -0.0108 | -6.7177
-0.5 | -0.1491 | 0.0242 | -0.0062 | -6.1612
0 | -0.1116 | 0.02507 | -0.0051 | -4.4515
0.5 | 0.0001 | 0.02747 | -0.0171 | 0.0036403
1 | 0.1023 | 0.02963 | -0.0265 | 3.4526
1.5 | 0.1974 | 0.03151 | -0.0335 | 6.2647
2 | 0.2813 | 0.03314 | -0.0377 | 8.4882
2.5 | 0.366 | 0.0345 | -0.0407 | 10.6087
3 | 0.4667 | 0.03507 | -0.044 | 13.3077
3.5 | 0.5376 | 0.03535 | -0.0416 | 15.2079
4 | 0.6262 | 0.03408 | -0.0384 | 18.3744
4.5 | 0.7259 | 0.03154 | -0.0338 | 23.0152
5 | 0.7949 | 0.0311 | -0.0276 | 25.5595
5.5 | 0.838 | 0.03311 | -0.0213 | 25.3096
6 | 0.8702 | 0.03643 | -0.0155 | 23.8869
6.5 | 0.902 | 0.0403 | -0.0103 | 22.3821
7 | 0.8916 | 0.04637 | -0.0043 | 19.2279
7.5 | 0.8619 | 0.0535 | 0.0008 | 16.1103
8 | 0.8321 | 0.06201 | 0.0028 | 13.4188
8.5 | 0.7527 | 0.07792 | -0.005 | 9.6599
9 | 0.7157 | 0.09109 | -0.0116 | 7.8571
9.5 | 0.7139 | 0.10049 | -0.0141 | 7.1042
10 | 0.7005 | 0.11151 | -0.019 | 6.2819
10.5 | 0.6942 | 0.12167 | -0.0234 | 5.7056
11 | 0.7114 | 0.13209 | -0.0263 | 5.3857
12 | 0.6968 | 0.15757 | -0.0428 | 4.4222
12.5 | 0.7073 | 0.1647 | -0.0449 | 4.2945
13 | 0.726 | 0.17316 | -0.0471 | 4.1927
13.5 | 0.7392 | 0.18037 | -0.0496 | 4.0982
14 | 0.7601 | 0.18914 | -0.0521 | 4.0187
14.5 | 0.7779 | 0.19715 | -0.0548 | 3.9457
15 | 0.7987 | 0.20582 | -0.0576 | 3.8806
15.5 | 0.8064 | 0.21038 | -0.0618 | 3.8331
16 | 0.8218 | 0.21739 | -0.0657 | 3.7803
16.5 | 0.8399 | 0.22534 | -0.0696 | 3.7273
17 | 0.864 | 0.23504 | -0.0727 | 3.676
17.5 | 0.887 | 0.24402 | -0.0761 | 3.6349
18 | 0.899 | 0.2492 | -0.0816 | 3.6075
18.5 | 0.9243 | 0.26015 | -0.0849 | 3.553
19 | 0.9419 | 0.26645 | -0.0897 | 3.535
19.5 | 0.96 | 0.27413 | -0.0947 | 3.502
20 | 0.9842 | 0.28407 | -0.0983 | 3.4646

## 9. Re 100k Mach 0.00 (1)
BIGFOIL.COM POLAR EXPORT
GA 30-211
GA 30-211 |  |  |  | Cl Max: | 1.202 | at alpha= | 10 | deg
JavaFoil+Calcfoil stall+Eppler ext transition |  |  |  | L/D Max: | 51.951 | at alpha= | 7 | deg
Re: | 100000 |  |  | Cd Min: | 0.01151 | at alpha= | -0.5 | deg
Mach: | 0 |  |  | Cl=0 at alpha= | -1.65 | deg
|  |  |  | @ Cl=0.1, Cd= | 0.011874
|  |  |  | @ Cl=0.4, Cd= | 0.011999
|  |  |  | @ Cl=0.6, Cd= | 0.013272
alpha (deg) | Cl | Cd | Cm | Cl/Cd
-18 | -0.604 | 0.23653 | -0.005 | -2.554
-17.5 | -0.62 | 0.21649 | -0.005 | -2.864
-17 | -0.636 | 0.20954 | -0.005 | -3.033
-16.5 | -0.65 | 0.19768 | -0.006 | -3.289
-16 | -0.664 | 0.19053 | -0.006 | -3.483
-15.5 | -0.676 | 0.17421 | -0.006 | -3.881
-15 | -0.687 | 0.16724 | -0.006 | -4.107
-14.5 | -0.696 | 0.15153 | -0.006 | -4.591
-14 | -0.703 | 0.14557 | -0.006 | -4.827
-13.5 | -0.707 | 0.13338 | -0.007 | -5.302
-13 | -0.709 | 0.12343 | -0.007 | -5.746
-12.5 | -0.708 | 0.11549 | -0.007 | -6.133
-12 | -0.704 | 0.10772 | -0.007 | -6.54
-11.5 | -0.697 | 0.10289 | -0.007 | -6.777
-11 | -0.687 | 0.09471 | -0.008 | -7.252
-10.5 | -0.673 | 0.08488 | -0.008 | -7.927
-10 | -0.656 | 0.07829 | -0.008 | -8.373
-9.5 | -0.635 | 0.07389 | -0.008 | -8.589
-9 | -0.61 | 0.06816 | -0.009 | -8.955
-8.5 | -0.583 | 0.06385 | -0.009 | -9.128
-8 | -0.552 | 0.05946 | -0.009 | -9.288
-7.5 | -0.519 | 0.05657 | -0.01 | -9.171
-7 | -0.482 | 0.05307 | -0.01 | -9.092
-6.5 | -0.444 | 0.04994 | -0.01 | -8.892
-6 | -0.404 | 0.0467 | -0.011 | -8.642
-5.5 | -0.361 | 0.0439 | -0.011 | -8.227
-5 | -0.318 | 0.04144 | -0.013 | -7.663
-4.5 | -0.336 | 0.01531 | -0.028 | -21.927
-4 | -0.279 | 0.01433 | -0.029 | -19.45
-3.5 | -0.22 | 0.01453 | -0.029 | -15.167
-3 | -0.161 | 0.01422 | -0.03 | -11.351
-2.5 | -0.102 | 0.01289 | -0.03 | -7.923
-2 | -0.042 | 0.01256 | -0.031 | -3.376
-1.5 | 0.018 | 0.01227 | -0.032 | 1.427
-1 | 0.078 | 0.01209 | -0.032 | 6.41
-0.5 | 0.137 | 0.01151 | -0.033 | 11.947
0 | 0.199 | 0.01151 | -0.033 | 17.302
0.5 | 0.26 | 0.01167 | -0.034 | 22.256
1 | 0.32 | 0.01158 | -0.034 | 27.634
1.5 | 0.38 | 0.01194 | -0.035 | 31.874
2 | 0.441 | 0.01212 | -0.036 | 36.354
2.5 | 0.501 | 0.01236 | -0.036 | 40.509
3 | 0.561 | 0.01281 | -0.037 | 43.772
3.5 | 0.621 | 0.01352 | -0.037 | 45.909
4 | 0.68 | 0.01422 | -0.038 | 47.831
4.5 | 0.739 | 0.01503 | -0.039 | 49.192
5 | 0.798 | 0.01678 | -0.039 | 47.543
5.5 | 0.856 | 0.01833 | -0.04 | 46.698
6 | 0.913 | 0.01887 | -0.04 | 48.365
6.5 | 0.969 | 0.01873 | -0.041 | 51.71
7 | 1.023 | 0.01969 | -0.041 | 51.951
7.5 | 1.075 | 0.02074 | -0.042 | 51.827
8 | 1.098 | 0.02306 | -0.041 | 47.609
8.5 | 1.135 | 0.02439 | -0.042 | 46.535
9 | 1.166 | 0.02749 | -0.042 | 42.402
9.5 | 1.19 | 0.03051 | -0.042 | 39.023
10 | 1.202 | 0.03545 | -0.041 | 33.916
10.5 | 1.114 | 0.0652 | -0.032 | 17.085
11 | 1.113 | 0.07689 | -0.028 | 14.479
11.5 | 1.126 | 0.08617 | -0.026 | 13.07
12 | 1.137 | 0.09349 | -0.024 | 12.165
12.5 | 1.149 | 0.09996 | -0.022 | 11.497
13 | 1.16 | 0.10742 | -0.021 | 10.795
13.5 | 1.165 | 0.11491 | -0.02 | 10.136
14 | 1.161 | 0.1229 | -0.02 | 9.448
14.5 | 1.152 | 0.13146 | -0.019 | 8.766
15 | 1.14 | 0.13983 | -0.019 | 8.152

## 10. Re 100k Mach 0.00 (2)
BIGFOIL.COM POLAR EXPORT
GA 30-211
GA 30-211 |  |  |  | Cl Max: | 1.1982 | at alpha= | 12.5 | deg
XFOIL ncrit=9 |  |  |  | L/D Max: | 49.0623 | at alpha= | 5 | deg
Re: | 100000 |  |  | Cd Min: | 0.23828 | at alpha= | -20 | deg
Mach: | 0 |  |  | Cl=0 at alpha= | -1.4276 | deg
|  |  |  | @ Cl=0.1, Cd= | 0.017575
|  |  |  | @ Cl=0.4, Cd= | 0.016915
|  |  |  | @ Cl=0.6, Cd= | 0.015785
alpha (deg) | Cl | Cd | Cm | Cl/Cd
-20 | -0.6835 | 0.23828 | 0.0383 | -2.8685
-19.5 | -0.6681 | 0.23267 | 0.0343 | -2.8714
-19 | -0.6648 | 0.23184 | 0.0274 | -2.8675
-18.5 | -0.641 | 0.22084 | 0.0257 | -2.9026
-18 | -0.6207 | 0.21368 | 0.0238 | -2.9048
-17.5 | -0.6049 | 0.20762 | 0.0204 | -2.9135
-17 | -0.6027 | 0.20502 | 0.014 | -2.9397
-16.5 | -0.5808 | 0.19518 | 0.0124 | -2.9757
-16 | -0.5609 | 0.18832 | 0.0107 | -2.9784
-15.5 | -0.5497 | 0.18247 | 0.0069 | -3.0126
-15 | -0.5674 | 0.18137 | -0.0013 | -3.1284
-14.5 | -0.5244 | 0.16848 | 0.001 | -3.1125
-14 | -0.5103 | 0.16202 | -0.0013 | -3.1496
-13.5 | -0.5278 | 0.15852 | -0.009 | -3.3295
-13 | -0.4914 | 0.1483 | -0.007 | -3.3136
-12.5 | -0.4905 | 0.14254 | -0.0109 | -3.4411
-12 | -0.4841 | 0.13449 | -0.0136 | -3.5995
-11.5 | -0.4663 | 0.12785 | -0.0142 | -3.6472
-11 | -0.4886 | 0.12072 | -0.0215 | -4.0474
-10.5 | -0.4555 | 0.11376 | -0.0189 | -4.004
-10 | -0.4711 | 0.10603 | -0.0243 | -4.4431
-9.5 | -0.4663 | 0.10002 | -0.026 | -4.6621
-9 | -0.4495 | 0.09313 | -0.0249 | -4.8266
-8.5 | -0.4619 | 0.08576 | -0.0279 | -5.386
-7.5 | -0.492 | 0.07252 | -0.0294 | -6.7843
-7 | -0.6054 | 0.04566 | -0.0339 | -13.2589
-6.5 | -0.612 | 0.03824 | -0.0258 | -16.0042
-6 | -0.5918 | 0.03322 | -0.0209 | -17.8146
-5.5 | -0.5648 | 0.02885 | -0.017 | -19.5771
-5 | -0.5299 | 0.026 | -0.0138 | -20.3808
-4.5 | -0.4909 | 0.02357 | -0.0108 | -20.8273
-4 | -0.4518 | 0.02178 | -0.0081 | -20.7438
-3.5 | -0.4156 | 0.02001 | -0.0053 | -20.7696
-3 | -0.3607 | 0.0178 | -0.0063 | -20.264
-2.5 | -0.2979 | 0.01675 | -0.0084 | -17.7851
-2 | -0.2251 | 0.01644 | -0.0094 | -13.6922
-1.5 | -0.0109 | 0.01755 | -0.0382 | -0.62108
-1 | 0.0644 | 0.01755 | -0.044 | 3.6695
-0.5 | 0.1485 | 0.01761 | -0.0506 | 8.4327
0 | 0.2434 | 0.01749 | -0.0584 | 13.9165
0.5 | 0.3369 | 0.01712 | -0.0653 | 19.6787
1 | 0.3993 | 0.01692 | -0.066 | 23.5993
1.5 | 0.4659 | 0.01646 | -0.0666 | 28.305
2 | 0.5107 | 0.01632 | -0.0631 | 31.2929
2.5 | 0.5553 | 0.01608 | -0.0592 | 34.5336
3 | 0.597 | 0.01581 | -0.0547 | 37.7609
3.5 | 0.6408 | 0.01544 | -0.0504 | 41.5026
4 | 0.6836 | 0.01523 | -0.0463 | 44.8851
4.5 | 0.7245 | 0.01526 | -0.0421 | 47.4771
5 | 0.7639 | 0.01557 | -0.0379 | 49.0623
5.5 | 0.7994 | 0.01633 | -0.0334 | 48.9528
6 | 0.8318 | 0.01761 | -0.0288 | 47.2345
6.5 | 0.8637 | 0.01919 | -0.0246 | 45.0078
7 | 0.8987 | 0.021 | -0.0211 | 42.7952
7.5 | 0.9366 | 0.02282 | -0.0183 | 41.0429
8 | 0.9765 | 0.02482 | -0.0159 | 39.3433
8.5 | 1.0177 | 0.02699 | -0.0138 | 37.7066
9 | 1.0582 | 0.02955 | -0.0118 | 35.8105
9.5 | 1.0962 | 0.03234 | -0.0095 | 33.8961
10 | 1.1316 | 0.03557 | -0.007 | 31.8133
10.5 | 1.1652 | 0.0393 | -0.0047 | 29.6489
11 | 1.185 | 0.04282 | -0.0005 | 27.674
11.5 | 1.1933 | 0.04813 | 0.004 | 24.7933
12 | 1.1813 | 0.05313 | 0.0102 | 22.2341
12.5 | 1.1982 | 0.05856 | 0.0124 | 20.4611
13 | 1.1507 | 0.06533 | 0.0185 | 17.6137
13.5 | 1.0944 | 0.07469 | 0.0196 | 14.6526
14 | 0.8954 | 0.11307 | -0.0033 | 7.919
15 | 0.7557 | 0.17236 | -0.0397 | 4.3844
15.5 | 0.8077 | 0.18171 | -0.0358 | 4.445
16 | 0.7747 | 0.18719 | -0.046 | 4.1386
16.5 | 0.8141 | 0.19747 | -0.0444 | 4.1227
17 | 0.7966 | 0.20171 | -0.0529 | 3.9492
17.5 | 0.8355 | 0.21284 | -0.0514 | 3.9255

## 11. Re 100k Mach 0.10 (1)
BIGFOIL.COM POLAR EXPORT
GA 30-211
GA 30-211 |  |  |  | Cl Max: | 1.19 | at alpha= | 9.5 | deg
JavaFoil+Calcfoil stall+Eppler ext transition |  |  |  | L/D Max: | 51.843 | at alpha= | 7 | deg
Re: | 100000 |  |  | Cd Min: | 0.01155 | at alpha= | -0.5 | deg
Mach: | 0.1 |  |  | Cl=0 at alpha= | -1.6475 | deg
|  |  |  | @ Cl=0.1, Cd= | 0.011936
|  |  |  | @ Cl=0.4, Cd= | 0.012031
|  |  |  | @ Cl=0.6, Cd= | 0.013342
alpha (deg) | Cl | Cd | Cm | Cl/Cd
-17.5 | -0.573 | 0.23686 | -0.005 | -2.421
-17 | -0.592 | 0.21289 | -0.006 | -2.78
-16.5 | -0.61 | 0.2059 | -0.006 | -2.961
-16 | -0.626 | 0.18755 | -0.006 | -3.34
-15.5 | -0.642 | 0.18102 | -0.006 | -3.546
-15 | -0.656 | 0.16401 | -0.006 | -4
-14.5 | -0.668 | 0.15925 | -0.006 | -4.196
-14 | -0.678 | 0.14416 | -0.006 | -4.706
-13.5 | -0.686 | 0.13857 | -0.007 | -4.952
-13 | -0.691 | 0.12618 | -0.007 | -5.477
-12.5 | -0.693 | 0.11707 | -0.007 | -5.922
-12 | -0.692 | 0.10886 | -0.007 | -6.357
-11.5 | -0.687 | 0.10256 | -0.007 | -6.701
-11 | -0.679 | 0.09546 | -0.008 | -7.114
-10.5 | -0.667 | 0.08587 | -0.008 | -7.77
-10 | -0.652 | 0.08122 | -0.008 | -8.022
-9.5 | -0.632 | 0.07546 | -0.008 | -8.376
-9 | -0.609 | 0.06977 | -0.009 | -8.729
-8.5 | -0.582 | 0.06497 | -0.009 | -8.963
-8 | -0.552 | 0.06041 | -0.009 | -9.146
-7.5 | -0.52 | 0.05633 | -0.01 | -9.223
-7 | -0.484 | 0.05357 | -0.01 | -9.029
-6.5 | -0.446 | 0.04967 | -0.011 | -8.969
-6 | -0.405 | 0.04654 | -0.011 | -8.703
-5.5 | -0.363 | 0.04409 | -0.012 | -8.225
-5 | -0.319 | 0.04155 | -0.013 | -7.674
-4.5 | -0.337 | 0.01533 | -0.028 | -22.002
-4 | -0.28 | 0.01445 | -0.029 | -19.375
-3.5 | -0.221 | 0.01451 | -0.029 | -15.259
-3 | -0.162 | 0.01421 | -0.03 | -11.421
-2.5 | -0.103 | 0.01297 | -0.031 | -7.908
-2 | -0.043 | 0.01259 | -0.031 | -3.385
-1.5 | 0.018 | 0.01239 | -0.032 | 1.419
-1 | 0.078 | 0.01216 | -0.032 | 6.409
-0.5 | 0.138 | 0.01155 | -0.033 | 11.96
0 | 0.2 | 0.01156 | -0.033 | 17.321
0.5 | 0.261 | 0.01167 | -0.034 | 22.36
1 | 0.322 | 0.01162 | -0.035 | 27.698
1.5 | 0.382 | 0.01199 | -0.035 | 31.906
2 | 0.443 | 0.01213 | -0.036 | 36.513
2.5 | 0.503 | 0.01239 | -0.036 | 40.619
3 | 0.564 | 0.01294 | -0.037 | 43.548
3.5 | 0.624 | 0.01361 | -0.038 | 45.83
4 | 0.684 | 0.01427 | -0.038 | 47.885
4.5 | 0.743 | 0.01509 | -0.039 | 49.231
5 | 0.802 | 0.01686 | -0.039 | 47.563
5.5 | 0.86 | 0.01841 | -0.04 | 46.705
6 | 0.917 | 0.01896 | -0.04 | 48.373
6.5 | 0.973 | 0.01886 | -0.041 | 51.587
7 | 1.028 | 0.01982 | -0.042 | 51.843
7.5 | 1.079 | 0.02085 | -0.042 | 51.76
8 | 1.1 | 0.02332 | -0.042 | 47.19
8.5 | 1.137 | 0.02474 | -0.042 | 45.972
9 | 1.167 | 0.02795 | -0.042 | 41.757
9.5 | 1.19 | 0.03127 | -0.042 | 38.053
10 | 1.188 | 0.03846 | -0.04 | 30.887
10.5 | 1.107 | 0.06805 | -0.031 | 16.267
11 | 1.109 | 0.07883 | -0.027 | 14.07
11.5 | 1.122 | 0.08809 | -0.025 | 12.734
12 | 1.133 | 0.09446 | -0.022 | 11.99
12.5 | 1.144 | 0.10166 | -0.021 | 11.253
13 | 1.152 | 0.10878 | -0.02 | 10.591
13.5 | 1.156 | 0.11621 | -0.02 | 9.946
14 | 1.149 | 0.12432 | -0.019 | 9.239
14.5 | 1.137 | 0.13338 | -0.019 | 8.522

## 12. Re 100k Mach 0.10 (2)
BIGFOIL.COM POLAR EXPORT
GA 30-211
GA 30-211 |  |  |  | Cl Max: | 1.1845 | at alpha= | 11.5 | deg
XFOIL ncrit=9 |  |  |  | L/D Max: | 48.9215 | at alpha= | 5 | deg
Re: | 100000 |  |  | Cd Min: | 0.23903 | at alpha= | -20 | deg
Mach: | 0.1 |  |  | Cl=0 at alpha= | -1.448 | deg
|  |  |  | @ Cl=0.1, Cd= | 0.017625
|  |  |  | @ Cl=0.4, Cd= | 0.016939
|  |  |  | @ Cl=0.6, Cd= | 0.015841
alpha (deg) | Cl | Cd | Cm | Cl/Cd
-20 | -0.6855 | 0.23903 | 0.0387 | -2.8678
-19.5 | -0.6702 | 0.2335 | 0.0345 | -2.8702
-19 | -0.6677 | 0.23317 | 0.0274 | -2.8636
-18.5 | -0.6416 | 0.22123 | 0.0263 | -2.9001
-18 | -0.6218 | 0.21429 | 0.0241 | -2.9017
-17.5 | -0.6061 | 0.20823 | 0.0206 | -2.9107
-17 | -0.6052 | 0.20617 | 0.014 | -2.9354
-16.5 | -0.5804 | 0.19556 | 0.0128 | -2.9679
-16 | -0.5612 | 0.18885 | 0.0108 | -2.9717
-15.5 | -0.5511 | 0.18321 | 0.0067 | -3.008
-15 | -0.569 | 0.18229 | -0.0015 | -3.1214
-14.5 | -0.5236 | 0.16895 | 0.0012 | -3.0991
-14 | -0.5102 | 0.16253 | -0.0013 | -3.1391
-13.5 | -0.5295 | 0.15938 | -0.0093 | -3.3222
-13 | -0.4897 | 0.14878 | -0.0068 | -3.2914
-12.5 | -0.4929 | 0.14335 | -0.0115 | -3.4384
-12 | -0.4801 | 0.13495 | -0.0131 | -3.5576
-11.5 | -0.4653 | 0.12837 | -0.0143 | -3.6247
-11 | -0.4805 | 0.12106 | -0.0204 | -3.9691
-10.5 | -0.4538 | 0.11428 | -0.0189 | -3.9709
-10 | -0.4641 | 0.10664 | -0.0235 | -4.352
-9.5 | -0.4706 | 0.10064 | -0.027 | -4.6761
-9 | -0.4466 | 0.09369 | -0.0249 | -4.7668
-8.5 | -0.4553 | 0.08644 | -0.0274 | -5.2672
-8 | -0.5075 | 0.07881 | -0.0331 | -6.4395
-7.5 | -0.488 | 0.07315 | -0.0294 | -6.6712
-7 | -0.6034 | 0.04652 | -0.0346 | -12.9708
-6.5 | -0.6132 | 0.03866 | -0.0266 | -15.8614
-6 | -0.5941 | 0.03389 | -0.0214 | -17.5302
-5.5 | -0.5681 | 0.02936 | -0.0173 | -19.3495
-5 | -0.5338 | 0.02641 | -0.0141 | -20.212
-4.5 | -0.4947 | 0.02403 | -0.011 | -20.5868
-4 | -0.4553 | 0.02198 | -0.0083 | -20.7143
-3.5 | -0.4184 | 0.02021 | -0.0055 | -20.7026
-3 | -0.3597 | 0.01813 | -0.0071 | -19.84
-2.5 | -0.2974 | 0.01688 | -0.0091 | -17.6185
-2 | -0.2276 | 0.01649 | -0.0097 | -13.8023
-1.5 | -0.0079 | 0.01763 | -0.0389 | -0.4481
-1 | 0.0681 | 0.01761 | -0.0448 | 3.8671
-0.5 | 0.154 | 0.01765 | -0.0517 | 8.7252
0 | 0.2507 | 0.0175 | -0.0598 | 14.3257
0.5 | 0.3442 | 0.0171 | -0.0665 | 20.1287
1 | 0.4031 | 0.01693 | -0.0665 | 23.8098
1.5 | 0.4617 | 0.01665 | -0.0657 | 27.7297
2 | 0.515 | 0.0163 | -0.0634 | 31.5951
2.5 | 0.5575 | 0.01612 | -0.0592 | 34.5844
3 | 0.5989 | 0.01585 | -0.0545 | 37.7855
3.5 | 0.6434 | 0.01547 | -0.0503 | 41.5902
4 | 0.6859 | 0.01529 | -0.046 | 44.8594
4.5 | 0.7282 | 0.01529 | -0.0419 | 47.6259
5 | 0.7666 | 0.01567 | -0.0375 | 48.9215
5.5 | 0.802 | 0.01648 | -0.0329 | 48.665
6 | 0.8343 | 0.0178 | -0.0283 | 46.8708
6.5 | 0.8665 | 0.01946 | -0.024 | 44.5272
7 | 0.902 | 0.02124 | -0.0206 | 42.467
7.5 | 0.9405 | 0.0231 | -0.0177 | 40.7143
8 | 0.9805 | 0.02514 | -0.0153 | 39.0016
8.5 | 1.0232 | 0.02753 | -0.0134 | 37.1667
9 | 1.0615 | 0.03001 | -0.0109 | 35.3715
9.5 | 1.0992 | 0.0329 | -0.0084 | 33.4103
10 | 1.1333 | 0.03629 | -0.0057 | 31.229
10.5 | 1.1637 | 0.0402 | -0.003 | 28.9478
11 | 1.1838 | 0.04385 | 0.001 | 26.9966
11.5 | 1.1845 | 0.04948 | 0.0062 | 23.939
12 | 1.1601 | 0.05484 | 0.0133 | 21.1543
12.5 | 1.1464 | 0.06009 | 0.0177 | 19.078
13 | 1.0548 | 0.07224 | 0.0187 | 14.6013
13.5 | 0.9531 | 0.09281 | 0.0083 | 10.2694
14.5 | 0.7615 | 0.16497 | -0.0351 | 4.616
15 | 0.7558 | 0.17311 | -0.0401 | 4.366
15.5 | 0.8077 | 0.18268 | -0.0364 | 4.4214
16 | 0.7754 | 0.18795 | -0.0465 | 4.1256
16.5 | 0.8154 | 0.19841 | -0.0449 | 4.1097

## 13. Re 100k Mach 0.25 (1)
BIGFOIL.COM POLAR EXPORT
GA 30-211
GA 30-211 |  |  |  | Cl Max: | 1.168 | at alpha= | 9 | deg
JavaFoil+Calcfoil stall+Eppler ext transition |  |  |  | L/D Max: | 51.318 | at alpha= | 6.5 | deg
Re: | 100000 |  |  | Cd Min: | 0.0116 | at alpha= | -0.5 | deg
Mach: | 0.25 |  |  | Cl=0 at alpha= | -1.6452 | deg
|  |  |  | @ Cl=0.1, Cd= | 0.012034
|  |  |  | @ Cl=0.4, Cd= | 0.012119
|  |  |  | @ Cl=0.6, Cd= | 0.0135
alpha (deg) | Cl | Cd | Cm | Cl/Cd
-15.5 | -0.318 | 0.24148 | -0.006 | -1.317
-15 | -0.369 | 0.21189 | -0.007 | -1.744
-14.5 | -0.416 | 0.19682 | -0.007 | -2.115
-14 | -0.459 | 0.18066 | -0.007 | -2.54
-13.5 | -0.497 | 0.15686 | -0.007 | -3.169
-13 | -0.531 | 0.1521 | -0.007 | -3.489
-12.5 | -0.559 | 0.13157 | -0.007 | -4.251
-12 | -0.582 | 0.12261 | -0.007 | -4.75
-11.5 | -0.6 | 0.11789 | -0.007 | -5.086
-11 | -0.611 | 0.10722 | -0.008 | -5.697
-10.5 | -0.616 | 0.09764 | -0.008 | -6.307
-10 | -0.614 | 0.08566 | -0.008 | -7.174
-9.5 | -0.607 | 0.07962 | -0.008 | -7.624
-9 | -0.594 | 0.07448 | -0.009 | -7.97
-8.5 | -0.574 | 0.06801 | -0.009 | -8.447
-8 | -0.55 | 0.06301 | -0.009 | -8.736
-7.5 | -0.522 | 0.05783 | -0.01 | -9.018
-7 | -0.489 | 0.05444 | -0.01 | -8.976
-6.5 | -0.452 | 0.05089 | -0.011 | -8.884
-6 | -0.412 | 0.04731 | -0.011 | -8.718
-5.5 | -0.37 | 0.04488 | -0.012 | -8.251
-5 | -0.326 | 0.04209 | -0.013 | -7.751
-4.5 | -0.281 | 0.03967 | -0.014 | -7.073
-4 | -0.287 | 0.01459 | -0.03 | -19.687
-3.5 | -0.227 | 0.01467 | -0.03 | -15.487
-3 | -0.167 | 0.0144 | -0.031 | -11.57
-2.5 | -0.105 | 0.01313 | -0.031 | -8.025
-2 | -0.044 | 0.01275 | -0.032 | -3.433
-1.5 | 0.018 | 0.01253 | -0.033 | 1.442
-1 | 0.08 | 0.01224 | -0.033 | 6.538
-0.5 | 0.142 | 0.0116 | -0.034 | 12.239
0 | 0.206 | 0.01164 | -0.034 | 17.682
0.5 | 0.268 | 0.01177 | -0.035 | 22.789
1 | 0.331 | 0.01169 | -0.036 | 28.289
1.5 | 0.393 | 0.0121 | -0.036 | 32.478
2 | 0.455 | 0.01227 | -0.037 | 37.081
2.5 | 0.517 | 0.01252 | -0.037 | 41.312
3 | 0.579 | 0.01331 | -0.038 | 43.506
3.5 | 0.641 | 0.01387 | -0.039 | 46.214
4 | 0.702 | 0.0146 | -0.039 | 48.087
4.5 | 0.763 | 0.01548 | -0.04 | 49.291
5 | 0.823 | 0.01721 | -0.04 | 47.821
5.5 | 0.882 | 0.01899 | -0.041 | 46.461
6 | 0.941 | 0.01987 | -0.042 | 47.344
6.5 | 0.998 | 0.01944 | -0.042 | 51.318
7 | 1.052 | 0.02053 | -0.043 | 51.253
7.5 | 1.077 | 0.02304 | -0.042 | 46.749
8 | 1.114 | 0.02493 | -0.042 | 44.7
8.5 | 1.147 | 0.02773 | -0.042 | 41.362
9 | 1.168 | 0.03126 | -0.042 | 37.373
9.5 | 1.158 | 0.0399 | -0.04 | 29.029
10 | 1.071 | 0.07086 | -0.029 | 15.11
10.5 | 1.084 | 0.07839 | -0.027 | 13.828
11 | 1.095 | 0.08543 | -0.026 | 12.824
11.5 | 1.098 | 0.09373 | -0.023 | 11.712
12 | 1.1 | 0.10116 | -0.021 | 10.874
12.5 | 1.098 | 0.10939 | -0.02 | 10.033
13 | 1.09 | 0.1203 | -0.019 | 9.058
13.5 | 1.074 | 0.12914 | -0.018 | 8.314
14 | 1.04 | 0.14127 | -0.017 | 7.359

## 14. Re 100k Mach 0.25 (2)
BIGFOIL.COM POLAR EXPORT
GA 30-211
GA 30-211 |  |  |  | Cl Max: | 1.1414 | at alpha= | 10.5 | deg
XFOIL ncrit=9 |  |  |  | L/D Max: | 48.1108 | at alpha= | 5 | deg
Re: | 100000 |  |  | Cd Min: | 0.24335 | at alpha= | -20 | deg
Mach: | 0.25 |  |  | Cl=0 at alpha= | -1.3311 | deg
|  |  |  | @ Cl=0.1, Cd= | 0.017954
|  |  |  | @ Cl=0.4, Cd= | 0.017182
|  |  |  | @ Cl=0.6, Cd= | 0.016049
alpha (deg) | Cl | Cd | Cm | Cl/Cd
-20 | -0.6971 | 0.24335 | 0.0407 | -2.8646
-19.5 | -0.6841 | 0.23925 | 0.0352 | -2.8594
-19 | -0.6808 | 0.23873 | 0.0285 | -2.8518
-18.5 | -0.6474 | 0.22427 | 0.0287 | -2.8867
-18 | -0.629 | 0.21777 | 0.0256 | -2.8884
-17.5 | -0.6141 | 0.21201 | 0.0213 | -2.8966
-17 | -0.6198 | 0.21269 | 0.0137 | -2.9141
-16.5 | -0.5816 | 0.19825 | 0.0147 | -2.9337
-16 | -0.5646 | 0.19181 | 0.0117 | -2.9435
-15.5 | -0.5635 | 0.1886 | 0.0055 | -2.9878
-15 | -0.5442 | 0.17917 | 0.0033 | -3.0373
-14.5 | -0.5213 | 0.17157 | 0.0022 | -3.0384
-14 | -0.5143 | 0.16596 | -0.002 | -3.0989
-13.5 | -0.5215 | 0.16077 | -0.0079 | -3.2438
-13 | -0.4841 | 0.15136 | -0.0063 | -3.1983
-12.5 | -0.5054 | 0.14793 | -0.0142 | -3.4165
-12 | -0.4659 | 0.13743 | -0.0117 | -3.3901
-11.5 | -0.4728 | 0.13199 | -0.0167 | -3.5821
-11 | -0.4544 | 0.12348 | -0.0173 | -3.6799
-10.5 | -0.4612 | 0.11768 | -0.0218 | -3.9191
-10 | -0.4379 | 0.10971 | -0.0208 | -3.9914
-9.5 | -0.4846 | 0.10419 | -0.0311 | -4.6511
-9 | -0.4584 | 0.09688 | -0.0287 | -4.7316
-8.5 | -0.4313 | 0.08938 | -0.0262 | -4.8255
-8 | -0.4487 | 0.08218 | -0.0291 | -5.46
-7 | -0.5872 | 0.05078 | -0.0385 | -11.5636
-6.5 | -0.597 | 0.0441 | -0.032 | -13.5374
-6 | -0.6031 | 0.03778 | -0.0243 | -15.9635
-5.5 | -0.5835 | 0.03261 | -0.0195 | -17.8933
-5 | -0.5531 | 0.02879 | -0.016 | -19.2115
-4.5 | -0.5152 | 0.02576 | -0.0125 | -20
-4 | -0.475 | 0.02329 | -0.0096 | -20.395
-3.5 | -0.4305 | 0.0214 | -0.0076 | -20.1168
-3 | -0.3563 | 0.01949 | -0.0112 | -18.2812
-2.5 | -0.2923 | 0.0176 | -0.0132 | -16.608
-2 | -0.2237 | 0.01696 | -0.014 | -13.1899
-1.5 | -0.0482 | 0.01792 | -0.0326 | -2.6897
-1 | 0.0945 | 0.01796 | -0.0502 | 5.2617
-0.5 | 0.1895 | 0.01785 | -0.0584 | 10.6162
0 | 0.2705 | 0.01771 | -0.0633 | 15.2739
0.5 | 0.3544 | 0.01736 | -0.0678 | 20.4147
1 | 0.4184 | 0.01711 | -0.0681 | 24.4535
1.5 | 0.4783 | 0.01675 | -0.0669 | 28.5552
2 | 0.5268 | 0.0165 | -0.0634 | 31.9273
2.5 | 0.5684 | 0.01635 | -0.0586 | 34.7645
3 | 0.6146 | 0.01591 | -0.0541 | 38.6298
3.5 | 0.6587 | 0.01561 | -0.0494 | 42.1973
4 | 0.7023 | 0.01549 | -0.0449 | 45.3389
4.5 | 0.7439 | 0.01567 | -0.0403 | 47.4729
5 | 0.7818 | 0.01625 | -0.0354 | 48.1108
5.5 | 0.8156 | 0.0174 | -0.0303 | 46.8736
6 | 0.8479 | 0.01895 | -0.0253 | 44.7441
6.5 | 0.8827 | 0.02077 | -0.0212 | 42.4988
7 | 0.921 | 0.02266 | -0.0177 | 40.6443
7.5 | 0.9617 | 0.02475 | -0.0147 | 38.8566
8 | 1.0028 | 0.02713 | -0.0119 | 36.9628
8.5 | 1.0441 | 0.02974 | -0.0093 | 35.1076
9 | 1.086 | 0.03308 | -0.0071 | 32.8295
9.5 | 1.1199 | 0.03667 | -0.0039 | 30.54
10 | 1.1361 | 0.04043 | 0.0013 | 28.1004
10.5 | 1.1414 | 0.04565 | 0.0066 | 25.0033
11 | 1.1377 | 0.05028 | 0.0124 | 22.6273
11.5 | 1.1266 | 0.05626 | 0.0172 | 20.0249
12 | 1.0756 | 0.06393 | 0.021 | 16.8247
12.5 | 1.018 | 0.07477 | 0.0192 | 13.6151
13.5 | 0.82 | 0.13039 | -0.0143 | 6.2888
14 | 0.7642 | 0.16239 | -0.0329 | 4.706
14.5 | 0.7576 | 0.16915 | -0.0379 | 4.4789
15 | 0.7582 | 0.17709 | -0.0424 | 4.2814
15.5 | 0.8104 | 0.18781 | -0.0391 | 4.315

## 15. Re 100k Mach 0.50 (1)
BIGFOIL.COM POLAR EXPORT
GA 30-211
GA 30-211 |  |  |  | Cl Max: | 1.202 | at alpha= | 20 | deg
JavaFoil+Calcfoil stall+Eppler ext transition |  |  |  | L/D Max: | 47.155 | at alpha= | 5.5 | deg
Re: | 100000 |  |  | Cd Min: | 0.0123 | at alpha= | 1 | deg
Mach: | 0.5 |  |  | Cl=0 at alpha= | -1.6449 | deg
|  |  |  | @ Cl=0.1, Cd= | 0.012985
|  |  |  | @ Cl=0.4, Cd= | 0.012517
|  |  |  | @ Cl=0.6, Cd= | 0.01424
alpha (deg) | Cl | Cd | Cm | Cl/Cd
-20 | -1.005 | 0.3583 | -0.008 | -2.805
-19.5 | -0.979 | 0.35035 | -0.008 | -2.794
-19 | -0.953 | 0.34232 | -0.009 | -2.783
-18.5 | -0.927 | 0.32598 | -0.009 | -2.842
-18 | -0.9 | 0.32186 | -0.009 | -2.797
-17.5 | -0.874 | 0.31087 | -0.01 | -2.811
-17 | -0.843 | 0.28821 | -0.009 | -2.926
-16.5 | -0.816 | 0.28266 | -0.009 | -2.888
-16 | -0.79 | 0.27569 | -0.009 | -2.864
-15.5 | -0.763 | 0.26864 | -0.01 | -2.839
-15 | -0.736 | 0.25913 | -0.01 | -2.841
-14.5 | -0.709 | 0.25371 | -0.01 | -2.796
-14 | -0.682 | 0.24215 | -0.01 | -2.818
-13.5 | -0.656 | 0.2364 | -0.011 | -2.773
-13 | -0.629 | 0.23571 | -0.011 | -2.666
-12.5 | -0.601 | 0.22914 | -0.011 | -2.625
-12 | -0.572 | 0.20714 | -0.01 | -2.764
-11.5 | -0.545 | 0.19426 | -0.01 | -2.807
-11 | -0.518 | 0.19649 | -0.011 | -2.636
-10.5 | -0.491 | 0.18923 | -0.011 | -2.593
-10 | -0.463 | 0.18121 | -0.011 | -2.557
-9.5 | -0.436 | 0.17812 | -0.011 | -2.448
-9 | -0.408 | 0.15951 | -0.011 | -2.558
-8.5 | -0.381 | 0.14168 | -0.011 | -2.687
-8 | -0.353 | 0.13332 | -0.011 | -2.648
-7.5 | -0.325 | 0.13459 | -0.011 | -2.417
-7 | -0.298 | 0.09104 | -0.01 | -3.268
-6.5 | -0.395 | 0.07167 | -0.01 | -5.513
-6 | -0.414 | 0.05624 | -0.011 | -7.353
-5.5 | -0.39 | 0.05039 | -0.012 | -7.742
-5 | -0.352 | 0.04564 | -0.013 | -7.722
-4.5 | -0.307 | 0.04237 | -0.014 | -7.245
-4 | -0.258 | 0.03951 | -0.015 | -6.519
-3.5 | -0.252 | 0.01596 | -0.034 | -15.812
-3 | -0.186 | 0.0147 | -0.035 | -12.627
-2.5 | -0.118 | 0.01436 | -0.035 | -8.185
-2 | -0.049 | 0.01352 | -0.036 | -3.614
-1.5 | 0.02 | 0.01326 | -0.036 | 1.523
-1 | 0.089 | 0.01301 | -0.037 | 6.877
-0.5 | 0.159 | 0.01285 | -0.038 | 12.351
0 | 0.23 | 0.01274 | -0.038 | 18.046
0.5 | 0.3 | 0.01235 | -0.039 | 24.272
1 | 0.369 | 0.0123 | -0.04 | 30.041
1.5 | 0.439 | 0.01279 | -0.04 | 34.33
2 | 0.508 | 0.01306 | -0.041 | 38.919
2.5 | 0.578 | 0.01401 | -0.042 | 41.211
3 | 0.646 | 0.01472 | -0.042 | 43.916
3.5 | 0.715 | 0.01564 | -0.043 | 45.7
4 | 0.783 | 0.0167 | -0.044 | 46.851
4.5 | 0.849 | 0.01862 | -0.044 | 45.63
5 | 0.915 | 0.01956 | -0.045 | 46.782
5.5 | 0.979 | 0.02075 | -0.046 | 47.155
6 | 1.012 | 0.02363 | -0.045 | 42.841
6.5 | 1.057 | 0.02594 | -0.045 | 40.765
7 | 1.092 | 0.02897 | -0.045 | 37.699
7.5 | 1.105 | 0.03343 | -0.045 | 33.042
8 | 0.987 | 0.0629 | -0.031 | 15.699
8.5 | 0.963 | 0.07321 | -0.027 | 13.15
9 | 0.874 | 0.08391 | -0.019 | 10.412
9.5 | 0.62 | 0.12838 | -0.018 | 4.829
10 | 0.648 | 0.16052 | -0.021 | 4.038
10.5 | 0.676 | 0.20262 | -0.022 | 3.338
11 | 0.704 | 0.20655 | -0.023 | 3.408
11.5 | 0.731 | 0.21271 | -0.023 | 3.438
12 | 0.761 | 0.21776 | -0.026 | 3.493
12.5 | 0.788 | 0.34652 | -0.027 | 2.275
13 | 0.816 | 0.24647 | -0.027 | 3.31
13.5 | 0.843 | 0.26446 | -0.028 | 3.188
14 | 0.87 | 0.27267 | -0.028 | 3.192
14.5 | 0.898 | 0.28233 | -0.029 | 3.18
15 | 0.929 | 0.29615 | -0.032 | 3.137
15.5 | 0.956 | 0.32165 | -0.033 | 2.974
16 | 0.983 | 0.31339 | -0.033 | 3.138
16.5 | 1.01 | 0.32998 | -0.033 | 3.062
17 | 1.037 | 0.33719 | -0.034 | 3.076
17.5 | 1.064 | 0.33565 | -0.034 | 3.17
18 | 1.091 | 0.34217 | -0.035 | 3.189
18.5 | 1.123 | 0.36785 | -0.037 | 3.054
19 | 1.15 | 0.36581 | -0.038 | 3.143
19.5 | 1.176 | 0.38982 | -0.038 | 3.017
20 | 1.202 | 0.38419 | -0.038 | 3.13

## 16. Re 100k Mach 0.50 (2)
BIGFOIL.COM POLAR EXPORT
GA 30-211
GA 30-211 |  |  |  | Cl Max: | 1.0217 | at alpha= | 8 | deg
XFOIL ncrit=9 |  |  |  | L/D Max: | 44.491 | at alpha= | 4 | deg
Re: | 100000 |  |  | Cd Min: | 0.25805 | at alpha= | -19.5 | deg
Mach: | 0.5 |  |  | Cl=0 at alpha= | -1.0501 | deg
|  |  |  | @ Cl=0.1, Cd= | 0.019224
|  |  |  | @ Cl=0.4, Cd= | 0.018395
|  |  |  | @ Cl=0.6, Cd= | 0.017368
alpha (deg) | Cl | Cd | Cm | Cl/Cd
-19.5 | -0.7364 | 0.25805 | 0.0451 | -2.8537
-19 | -0.7139 | 0.2502 | 0.041 | -2.8533
-18.5 | -0.6932 | 0.24314 | 0.0361 | -2.851
-18 | -0.6829 | 0.24147 | 0.0288 | -2.8281
-17.5 | -0.6539 | 0.22841 | 0.0266 | -2.8628
-17 | -0.6295 | 0.22003 | 0.0236 | -2.861
-16.5 | -0.6133 | 0.21447 | 0.0182 | -2.8596
-15.5 | -0.57 | 0.19776 | 0.0114 | -2.8823
-15 | -0.55 | 0.19051 | 0.0078 | -2.887
-14.5 | -0.5519 | 0.18893 | 0.0005 | -2.9212
-14 | -0.5144 | 0.17569 | 0.0003 | -2.9279
-13.5 | -0.4979 | 0.16912 | -0.0032 | -2.9441
-13 | -0.4882 | 0.16234 | -0.0075 | -3.0073
-12.5 | -0.4623 | 0.15395 | -0.0087 | -3.0029
-12 | -0.4814 | 0.15198 | -0.0162 | -3.1675
-11.5 | -0.4346 | 0.13953 | -0.0144 | -3.1147
-11 | -0.4501 | 0.13595 | -0.0208 | -3.3108
-10.5 | -0.4104 | 0.12559 | -0.0191 | -3.2678
-10 | -0.4084 | 0.11881 | -0.0224 | -3.4374
-9.5 | -0.4101 | 0.11328 | -0.0258 | -3.6202
-9 | -0.3866 | 0.10461 | -0.0256 | -3.6956
-8.5 | -0.4123 | 0.09951 | -0.0312 | -4.1433
-8 | -0.3768 | 0.09083 | -0.0286 | -4.1484
-7.5 | -0.4383 | 0.07043 | -0.0495 | -6.2232
-7 | -0.4514 | 0.06344 | -0.0492 | -7.1154
-6.5 | -0.4913 | 0.05817 | -0.0442 | -8.4459
-6 | -0.538 | 0.05347 | -0.0369 | -10.0617
-5.5 | -0.569 | 0.04816 | -0.0305 | -11.8148
-5 | -0.5834 | 0.04217 | -0.0251 | -13.8345
-4.5 | -0.5776 | 0.03624 | -0.0202 | -15.9382
-4 | -0.523 | 0.03035 | -0.0209 | -17.2323
-3.5 | -0.4438 | 0.02606 | -0.0236 | -17.0299
-3 | -0.3617 | 0.0232 | -0.0259 | -15.5905
-2.5 | -0.2853 | 0.02095 | -0.0275 | -13.6181
-2 | -0.2186 | 0.01938 | -0.0274 | -11.2797
-1.5 | -0.1465 | 0.01864 | -0.026 | -7.8594
-1 | 0.0163 | 0.01939 | -0.039 | 0.84064
-0.5 | 0.2886 | 0.01885 | -0.0763 | 15.3103
0 | 0.3542 | 0.01856 | -0.0769 | 19.0841
0.5 | 0.4152 | 0.01834 | -0.0754 | 22.639
1.5 | 0.5261 | 0.01779 | -0.0681 | 29.5728
2 | 0.5714 | 0.01762 | -0.0623 | 32.4291
2.5 | 0.6225 | 0.01717 | -0.0567 | 36.2551
3 | 0.6753 | 0.01671 | -0.0511 | 40.4129
3.5 | 0.7223 | 0.01672 | -0.0451 | 43.1998
4 | 0.7648 | 0.01719 | -0.0385 | 44.491
4.5 | 0.8019 | 0.01829 | -0.0317 | 43.8436
5 | 0.8356 | 0.01989 | -0.0249 | 42.0111
5.5 | 0.8721 | 0.02184 | -0.0188 | 39.9313
6 | 0.9113 | 0.02408 | -0.0134 | 37.8447
6.5 | 0.952 | 0.02669 | -0.0085 | 35.6688
7 | 0.9875 | 0.02988 | -0.0032 | 33.0489
7.5 | 1.0137 | 0.03354 | 0.0026 | 30.2236
8 | 1.0217 | 0.03786 | 0.0093 | 26.9863
8.5 | 1.0103 | 0.04293 | 0.0164 | 23.5337
9 | 0.9743 | 0.04965 | 0.0208 | 19.6234
9.5 | 0.9556 | 0.05695 | 0.0222 | 16.7796
10 | 0.8875 | 0.07025 | 0.016 | 12.6335
10.5 | 0.8133 | 0.08974 | 0.0027 | 9.0628
11 | 0.7693 | 0.10777 | -0.0085 | 7.1384
11.5 | 0.7491 | 0.12147 | -0.0161 | 6.167
12 | 0.7425 | 0.13316 | -0.0221 | 5.576
12.5 | 0.7451 | 0.14412 | -0.027 | 5.17
13 | 0.7624 | 0.15415 | -0.0298 | 4.9458

## 17. Re 250k Mach 0.00 (1)
BIGFOIL.COM POLAR EXPORT
GA 30-211
GA 30-211 |  |  |  | Cl Max: | 1.289 | at alpha= | 11 | deg
JavaFoil+Calcfoil stall+Eppler ext transition |  |  |  | L/D Max: | 66.595 | at alpha= | 4.5 | deg
Re: | 250000 |  |  | Cd Min: | 0.0078 | at alpha= | -0.5 | deg
Mach: | 0 |  |  | Cl=0 at alpha= | -1.65 | deg
|  |  |  | @ Cl=0.1, Cd= | 0.008332
|  |  |  | @ Cl=0.4, Cd= | 0.0082492
|  |  |  | @ Cl=0.6, Cd= | 0.009401
alpha (deg) | Cl | Cd | Cm | Cl/Cd
-18 | -0.604 | 0.1915 | -0.005 | -3.155
-17.5 | -0.62 | 0.18688 | -0.006 | -3.319
-17 | -0.636 | 0.1752 | -0.006 | -3.628
-16.5 | -0.65 | 0.16224 | -0.006 | -4.008
-16 | -0.664 | 0.15702 | -0.006 | -4.228
-15.5 | -0.676 | 0.1438 | -0.006 | -4.702
-15 | -0.687 | 0.138 | -0.006 | -4.978
-14.5 | -0.696 | 0.1277 | -0.006 | -5.449
-14 | -0.703 | 0.1225 | -0.007 | -5.736
-13.5 | -0.707 | 0.11283 | -0.007 | -6.269
-13 | -0.709 | 0.10647 | -0.007 | -6.662
-12.5 | -0.708 | 0.10046 | -0.007 | -7.052
-12 | -0.705 | 0.09285 | -0.007 | -7.589
-11.5 | -0.697 | 0.08722 | -0.008 | -7.996
-11 | -0.687 | 0.08135 | -0.008 | -8.445
-10.5 | -0.673 | 0.07625 | -0.008 | -8.827
-10 | -0.656 | 0.06954 | -0.009 | -9.43
-9.5 | -0.635 | 0.06593 | -0.009 | -9.63
-9 | -0.611 | 0.06144 | -0.009 | -9.942
-8.5 | -0.583 | 0.058 | -0.01 | -10.055
-8 | -0.552 | 0.05357 | -0.01 | -10.313
-7.5 | -0.519 | 0.05101 | -0.01 | -10.179
-7 | -0.483 | 0.04841 | -0.011 | -9.975
-6.5 | -0.444 | 0.04518 | -0.011 | -9.833
-6 | -0.407 | 0.04095 | -0.015 | -9.949
-5.5 | -0.446 | 0.01286 | -0.027 | -34.681
-5 | -0.392 | 0.01249 | -0.028 | -31.374
-4.5 | -0.336 | 0.01216 | -0.028 | -27.614
-4 | -0.279 | 0.01138 | -0.029 | -24.498
-3.5 | -0.22 | 0.01131 | -0.029 | -19.493
-3 | -0.161 | 0.01098 | -0.03 | -14.709
-2.5 | -0.102 | 0.00951 | -0.03 | -10.744
-2 | -0.042 | 0.00909 | -0.031 | -4.665
-1.5 | 0.018 | 0.0089 | -0.032 | 1.968
-1 | 0.078 | 0.00864 | -0.032 | 8.975
-0.5 | 0.138 | 0.0078 | -0.033 | 17.627
0 | 0.199 | 0.00784 | -0.033 | 25.419
0.5 | 0.26 | 0.00798 | -0.034 | 32.548
1 | 0.32 | 0.00792 | -0.034 | 40.404
1.5 | 0.38 | 0.0082 | -0.035 | 46.41
2 | 0.441 | 0.00835 | -0.036 | 52.77
2.5 | 0.501 | 0.00848 | -0.036 | 59.074
3 | 0.561 | 0.00892 | -0.037 | 62.855
3.5 | 0.621 | 0.00966 | -0.037 | 64.232
4 | 0.68 | 0.01036 | -0.038 | 65.634
4.5 | 0.739 | 0.0111 | -0.039 | 66.595
5 | 0.798 | 0.01296 | -0.039 | 61.566
5.5 | 0.856 | 0.01421 | -0.04 | 60.22
6 | 0.913 | 0.01471 | -0.04 | 62.066
6.5 | 0.969 | 0.01467 | -0.041 | 66.046
7 | 1.023 | 0.01545 | -0.041 | 66.216
7.5 | 1.075 | 0.01626 | -0.042 | 66.108
8 | 1.124 | 0.01718 | -0.043 | 65.456
8.5 | 1.171 | 0.01807 | -0.043 | 64.823
9 | 1.216 | 0.02048 | -0.044 | 59.375
9.5 | 1.224 | 0.02231 | -0.043 | 54.863
10 | 1.251 | 0.02423 | -0.043 | 51.626
10.5 | 1.273 | 0.02656 | -0.043 | 47.919
11 | 1.289 | 0.02917 | -0.043 | 44.176
11.5 | 1.289 | 0.03551 | -0.042 | 36.299
12 | 1.258 | 0.04822 | -0.04 | 26.086
12.5 | 1.219 | 0.06748 | -0.036 | 18.066
13 | 1.196 | 0.0848 | -0.033 | 14.108
13.5 | 1.184 | 0.09781 | -0.029 | 12.108
14 | 1.177 | 0.10599 | -0.028 | 11.103
14.5 | 1.16 | 0.11577 | -0.025 | 10.021
15 | 1.145 | 0.12424 | -0.024 | 9.213
15.5 | 1.127 | 0.13258 | -0.023 | 8.498
16 | 1.106 | 0.13978 | -0.021 | 7.911

## 18. Re 250k Mach 0.00 (2)
BIGFOIL.COM POLAR EXPORT
GA 30-211
GA 30-211 |  |  |  | Cl Max: | 1.2605 | at alpha= | 15 | deg
XFOIL ncrit=9 |  |  |  | L/D Max: | 71.078 | at alpha= | 4 | deg
Re: | 250000 |  |  | Cd Min: | 0.22762 | at alpha= | 19.5 | deg
Mach: | 0 |  |  | Cl=0 at alpha= | -1.7045 | deg
|  |  |  | @ Cl=0.1, Cd= | 0.0089629
|  |  |  | @ Cl=0.4, Cd= | 0.009317
|  |  |  | @ Cl=0.6, Cd= | 0.0090936
alpha (deg) | Cl | Cd | Cm | Cl/Cd
-13 | -0.5101 | 0.1395 | -0.0142 | -3.6566
-12.5 | -0.5076 | 0.12994 | -0.0176 | -3.9064
-12 | -0.4868 | 0.1247 | -0.0167 | -3.9038
-11.5 | -0.4776 | 0.11797 | -0.0188 | -4.0485
-11 | -0.4978 | 0.10623 | -0.0291 | -4.6861
-10.5 | -0.5058 | 0.09535 | -0.033 | -5.3047
-10 | -0.4886 | 0.09108 | -0.0313 | -5.3645
-9.5 | -0.4887 | 0.08372 | -0.0343 | -5.8373
-9 | -0.524 | 0.06921 | -0.0466 | -7.5712
-8.5 | -0.5808 | 0.05866 | -0.0481 | -9.9011
-8 | -0.6897 | 0.0377 | -0.0349 | -18.2944
-7.5 | -0.6881 | 0.03341 | -0.0275 | -20.5956
-7 | -0.6396 | 0.02703 | -0.0287 | -23.6626
-6.5 | -0.5754 | 0.02238 | -0.0315 | -25.7105
-6 | -0.5079 | 0.02013 | -0.0346 | -25.231
-5.5 | -0.4363 | 0.01755 | -0.038 | -24.8604
-5 | -0.3673 | 0.01615 | -0.0409 | -22.743
-4.5 | -0.3004 | 0.01431 | -0.0435 | -20.9923
-4 | -0.2313 | 0.01283 | -0.0465 | -18.0281
-3.5 | -0.1784 | 0.01116 | -0.0466 | -15.9857
-3 | -0.1243 | 0.01046 | -0.0461 | -11.8834
-2.5 | -0.0731 | 0.00986 | -0.0447 | -7.4138
-2 | -0.0289 | 0.0091 | -0.0415 | -3.1758
-1.5 | 0.02 | 0.00882 | -0.0382 | 2.2676
-1 | 0.0838 | 0.00892 | -0.0383 | 9.3946
-0.5 | 0.1593 | 0.00912 | -0.041 | 17.4671
0 | 0.2518 | 0.0093 | -0.0476 | 27.0753
0.5 | 0.3392 | 0.00936 | -0.0536 | 36.2393
1 | 0.424 | 0.0093 | -0.0595 | 45.5914
1.5 | 0.4885 | 0.00912 | -0.0613 | 53.5636
2 | 0.5291 | 0.00904 | -0.0581 | 58.5288
2.5 | 0.5706 | 0.00903 | -0.0551 | 63.1894
3 | 0.6122 | 0.00912 | -0.0521 | 67.1272
3.5 | 0.6529 | 0.00935 | -0.0489 | 69.8289
4 | 0.6923 | 0.00974 | -0.0454 | 71.078
4.5 | 0.7295 | 0.01036 | -0.0418 | 70.4151
5 | 0.7664 | 0.01112 | -0.0382 | 68.9209
5.5 | 0.8031 | 0.01196 | -0.0347 | 67.1488
6 | 0.8387 | 0.01295 | -0.0311 | 64.7645
6.5 | 0.8735 | 0.01408 | -0.0276 | 62.0384
7 | 0.9102 | 0.01515 | -0.0243 | 60.0792
7.5 | 0.9459 | 0.01634 | -0.021 | 57.8886
8 | 0.9834 | 0.01743 | -0.0181 | 56.42
8.5 | 1.0192 | 0.01863 | -0.015 | 54.7075
9 | 1.0536 | 0.01994 | -0.0118 | 52.8385
9.5 | 1.0859 | 0.02135 | -0.0084 | 50.8618
10 | 1.114 | 0.02292 | -0.0045 | 48.6038
10.5 | 1.1392 | 0.0244 | -0.0003 | 46.6885
11 | 1.1643 | 0.02619 | 0.0036 | 44.4559
11.5 | 1.1867 | 0.0285 | 0.0071 | 41.6386
12 | 1.2072 | 0.03047 | 0.0106 | 39.6193
12.5 | 1.2259 | 0.03339 | 0.0136 | 36.7146
13 | 1.2394 | 0.03615 | 0.0166 | 34.2849
13.5 | 1.2531 | 0.03942 | 0.0189 | 31.7884
14 | 1.2565 | 0.04373 | 0.0211 | 28.7331
14.5 | 1.257 | 0.04826 | 0.0224 | 26.0464
15 | 1.2605 | 0.05295 | 0.0229 | 23.8055
15.5 | 1.2464 | 0.06028 | 0.0225 | 20.6768
16 | 1.2214 | 0.06926 | 0.0198 | 17.635
16.5 | 1.1908 | 0.08032 | 0.0149 | 14.8257
17 | 1.1489 | 0.09487 | 0.0069 | 12.1103
17.5 | 1.0698 | 0.11931 | -0.0085 | 8.9666
18 | 0.8387 | 0.20414 | -0.0522 | 4.1085
18.5 | 0.8551 | 0.21267 | -0.0542 | 4.0208
19 | 0.8476 | 0.22286 | -0.064 | 3.8033
19.5 | 0.8688 | 0.22762 | -0.0655 | 3.8169
20 | 0.6923 | 0.2164 | -0.0612 | 3.1992

## 19. Re 250k Mach 0.10 (1)
BIGFOIL.COM POLAR EXPORT
GA 30-211
GA 30-211 |  |  |  | Cl Max: | 1.285 | at alpha= | 11 | deg
JavaFoil+Calcfoil stall+Eppler ext transition |  |  |  | L/D Max: | 66.342 | at alpha= | 4.5 | deg
Re: | 250000 |  |  | Cd Min: | 0.00785 | at alpha= | 0 | deg
Mach: | 0.1 |  |  | Cl=0 at alpha= | -1.6475 | deg
|  |  |  | @ Cl=0.1, Cd= | 0.0084247
|  |  |  | @ Cl=0.4, Cd= | 0.0082636
|  |  |  | @ Cl=0.6, Cd= | 0.009478
alpha (deg) | Cl | Cd | Cm | Cl/Cd
-17.5 | -0.574 | 0.19159 | -0.006 | -2.994
-17 | -0.592 | 0.18215 | -0.006 | -3.25
-16.5 | -0.61 | 0.17015 | -0.006 | -3.584
-16 | -0.627 | 0.15907 | -0.006 | -3.938
-15.5 | -0.642 | 0.14873 | -0.006 | -4.317
-15 | -0.656 | 0.13836 | -0.006 | -4.742
-14.5 | -0.668 | 0.13145 | -0.006 | -5.085
-14 | -0.679 | 0.12148 | -0.007 | -5.585
-13.5 | -0.686 | 0.11657 | -0.007 | -5.887
-13 | -0.691 | 0.10918 | -0.007 | -6.332
-12.5 | -0.693 | 0.10092 | -0.007 | -6.87
-12 | -0.692 | 0.09363 | -0.007 | -7.393
-11.5 | -0.687 | 0.08947 | -0.008 | -7.683
-11 | -0.679 | 0.08328 | -0.008 | -8.156
-10.5 | -0.667 | 0.07503 | -0.008 | -8.896
-10 | -0.652 | 0.07123 | -0.009 | -9.15
-9.5 | -0.632 | 0.06733 | -0.009 | -9.392
-9 | -0.609 | 0.06233 | -0.009 | -9.777
-8.5 | -0.583 | 0.05816 | -0.009 | -10.019
-8 | -0.553 | 0.05433 | -0.01 | -10.177
-7.5 | -0.52 | 0.05099 | -0.01 | -10.196
-7 | -0.484 | 0.04847 | -0.01 | -9.985
-6.5 | -0.446 | 0.04509 | -0.012 | -9.899
-6 | -0.408 | 0.04154 | -0.014 | -9.822
-5.5 | -0.448 | 0.01283 | -0.027 | -34.918
-5 | -0.393 | 0.01256 | -0.028 | -31.334
-4.5 | -0.337 | 0.01218 | -0.028 | -27.689
-4 | -0.28 | 0.01133 | -0.029 | -24.711
-3.5 | -0.221 | 0.0114 | -0.029 | -19.425
-3 | -0.162 | 0.01094 | -0.03 | -14.834
-2.5 | -0.103 | 0.00948 | -0.031 | -10.83
-2 | -0.043 | 0.00917 | -0.031 | -4.646
-1.5 | 0.018 | 0.00893 | -0.032 | 1.971
-1 | 0.078 | 0.00874 | -0.032 | 8.917
-0.5 | 0.138 | 0.00788 | -0.033 | 17.547
0 | 0.2 | 0.00785 | -0.034 | 25.505
0.5 | 0.261 | 0.00794 | -0.034 | 32.892
1 | 0.322 | 0.00797 | -0.035 | 40.355
1.5 | 0.382 | 0.00824 | -0.035 | 46.406
2 | 0.443 | 0.00832 | -0.036 | 53.227
2.5 | 0.503 | 0.00849 | -0.036 | 59.325
3 | 0.564 | 0.00907 | -0.037 | 62.14
3.5 | 0.624 | 0.00975 | -0.038 | 63.961
4 | 0.684 | 0.01046 | -0.038 | 65.369
4.5 | 0.743 | 0.0112 | -0.039 | 66.342
5 | 0.802 | 0.01305 | -0.039 | 61.443
5.5 | 0.86 | 0.01428 | -0.04 | 60.215
6 | 0.917 | 0.0148 | -0.04 | 61.972
6.5 | 0.973 | 0.01477 | -0.041 | 65.909
7 | 1.028 | 0.01557 | -0.042 | 66.014
7.5 | 1.079 | 0.0164 | -0.042 | 65.789
8 | 1.129 | 0.0173 | -0.043 | 65.23
8.5 | 1.176 | 0.01822 | -0.043 | 64.51
9 | 1.194 | 0.021 | -0.043 | 56.877
9.5 | 1.225 | 0.02268 | -0.043 | 54.025
10 | 1.251 | 0.02468 | -0.043 | 50.675
10.5 | 1.271 | 0.02719 | -0.043 | 46.738
11 | 1.285 | 0.03004 | -0.043 | 42.767
11.5 | 1.277 | 0.03778 | -0.042 | 33.801
12 | 1.228 | 0.05578 | -0.039 | 22.023
12.5 | 1.195 | 0.0747 | -0.035 | 16.004
13 | 1.18 | 0.08939 | -0.031 | 13.2
13.5 | 1.174 | 0.0999 | -0.029 | 11.748
14 | 1.16 | 0.10928 | -0.027 | 10.611
14.5 | 1.144 | 0.1179 | -0.025 | 9.699
15 | 1.123 | 0.12584 | -0.022 | 8.926
15.5 | 1.102 | 0.13342 | -0.021 | 8.257
16 | 1.077 | 0.14137 | -0.02 | 7.619

## 20. Re 250k Mach 0.10 (2)
BIGFOIL.COM POLAR EXPORT
GA 30-211
GA 30-211 |  |  |  | Cl Max: | 1.2479 | at alpha= | 13.5 | deg
XFOIL ncrit=9 |  |  |  | L/D Max: | 70.8767 | at alpha= | 4 | deg
Re: | 250000 |  |  | Cd Min: | 0.21391 | at alpha= | 18.5 | deg
Mach: | 0.1 |  |  | Cl=0 at alpha= | -1.7111 | deg
|  |  |  | @ Cl=0.1, Cd= | 0.0089726
|  |  |  | @ Cl=0.4, Cd= | 0.0093374
|  |  |  | @ Cl=0.6, Cd= | 0.0091268
alpha (deg) | Cl | Cd | Cm | Cl/Cd
-13 | -0.51 | 0.14008 | -0.0145 | -3.6408
-12.5 | -0.5041 | 0.1309 | -0.017 | -3.851
-12 | -0.484 | 0.12551 | -0.0164 | -3.8563
-11.5 | -0.4751 | 0.11867 | -0.0186 | -4.0035
-11 | -0.4965 | 0.10687 | -0.0294 | -4.6458
-10.5 | -0.4987 | 0.09704 | -0.0317 | -5.1391
-10 | -0.4823 | 0.09245 | -0.0305 | -5.2169
-9.5 | -0.4828 | 0.08494 | -0.0337 | -5.684
-9 | -0.5206 | 0.06954 | -0.0473 | -7.4863
-8.5 | -0.6008 | 0.06005 | -0.0478 | -10.005
-8 | -0.6864 | 0.03833 | -0.0364 | -17.9076
-7 | -0.6405 | 0.02777 | -0.0297 | -23.0645
-6.5 | -0.5765 | 0.02291 | -0.0324 | -25.1637
-6 | -0.5093 | 0.0204 | -0.0354 | -24.9657
-5.5 | -0.4382 | 0.01781 | -0.0385 | -24.6042
-5 | -0.3675 | 0.0163 | -0.0417 | -22.546
-4.5 | -0.3006 | 0.01445 | -0.0442 | -20.8028
-4 | -0.2309 | 0.0129 | -0.0472 | -17.8992
-3.5 | -0.178 | 0.01121 | -0.0472 | -15.8787
-3 | -0.1241 | 0.0105 | -0.0466 | -11.819
-2.5 | -0.0727 | 0.0099 | -0.0451 | -7.3434
-2 | -0.0282 | 0.00915 | -0.0419 | -3.082
-1.5 | 0.0206 | 0.00884 | -0.0386 | 2.3303
-1 | 0.0844 | 0.00893 | -0.0385 | 9.4513
-0.5 | 0.1577 | 0.00913 | -0.0407 | 17.2727
0 | 0.251 | 0.00932 | -0.0474 | 26.9313
0.5 | 0.3393 | 0.00938 | -0.0535 | 36.1727
1 | 0.4248 | 0.00932 | -0.0594 | 45.5794
1.5 | 0.4911 | 0.00915 | -0.0615 | 53.6721
2 | 0.532 | 0.00907 | -0.0583 | 58.6549
2.5 | 0.5737 | 0.00907 | -0.0552 | 63.2525
3 | 0.6154 | 0.00916 | -0.0521 | 67.1834
3.5 | 0.6561 | 0.0094 | -0.0488 | 69.7979
4 | 0.6953 | 0.00981 | -0.0453 | 70.8767
4.5 | 0.7327 | 0.01044 | -0.0416 | 70.182
5 | 0.7695 | 0.01121 | -0.0379 | 68.6441
5.5 | 0.8059 | 0.0121 | -0.0343 | 66.6033
6 | 0.8414 | 0.01311 | -0.0306 | 64.18
6.5 | 0.877 | 0.0142 | -0.0271 | 61.7606
7 | 0.9133 | 0.01532 | -0.0237 | 59.6149
7.5 | 0.9497 | 0.01647 | -0.0204 | 57.6624
8 | 0.9867 | 0.0176 | -0.0173 | 56.0625
8.5 | 1.0222 | 0.01885 | -0.0141 | 54.2281
9 | 1.0563 | 0.02018 | -0.0107 | 52.3439
9.5 | 1.0883 | 0.02163 | -0.0072 | 50.3144
10 | 1.1152 | 0.02322 | -0.003 | 48.0276
10.5 | 1.1396 | 0.02517 | 0.0012 | 45.2761
11 | 1.1646 | 0.02668 | 0.0052 | 43.6507
11.5 | 1.1865 | 0.02908 | 0.0088 | 40.8012
12 | 1.2061 | 0.03122 | 0.0123 | 38.6323
12.5 | 1.2232 | 0.03431 | 0.0153 | 35.6514
13 | 1.2355 | 0.03731 | 0.0182 | 33.1144
13.5 | 1.2479 | 0.04133 | 0.0205 | 30.1936
14 | 1.2467 | 0.04567 | 0.0224 | 27.298
14.5 | 1.2445 | 0.05069 | 0.0233 | 24.5512
15 | 1.245 | 0.05593 | 0.0234 | 22.26
15.5 | 1.2251 | 0.06421 | 0.0221 | 19.0796
16 | 1.1942 | 0.07463 | 0.0181 | 16.0016
16.5 | 1.1552 | 0.08792 | 0.0111 | 13.1392
17 | 1.1001 | 0.10613 | 0.0002 | 10.3656
17.5 | 1.0127 | 0.13421 | -0.0176 | 7.5456
18 | 0.8403 | 0.20515 | -0.0528 | 4.096
18.5 | 0.8562 | 0.21391 | -0.055 | 4.0026

## 21. Re 250k Mach 0.25 (1)
BIGFOIL.COM POLAR EXPORT
GA 30-211
GA 30-211 |  |  |  | Cl Max: | 1.251 | at alpha= | 10.5 | deg
JavaFoil+Calcfoil stall+Eppler ext transition |  |  |  | L/D Max: | 65.905 | at alpha= | 4.5 | deg
Re: | 250000 |  |  | Cd Min: | 0.0079 | at alpha= | -0.5 | deg
Mach: | 0.25 |  |  | Cl=0 at alpha= | -1.6452 | deg
|  |  |  | @ Cl=0.1, Cd= | 0.0085097
|  |  |  | @ Cl=0.4, Cd= | 0.0083181
|  |  |  | @ Cl=0.6, Cd= | 0.0096229
alpha (deg) | Cl | Cd | Cm | Cl/Cd
-15.5 | -0.318 | 0.16923 | -0.007 | -1.881
-15 | -0.37 | 0.15459 | -0.007 | -2.391
-14.5 | -0.416 | 0.14473 | -0.007 | -2.877
-14 | -0.459 | 0.14287 | -0.007 | -3.212
-13.5 | -0.497 | 0.13296 | -0.007 | -3.739
-13 | -0.531 | 0.12041 | -0.007 | -4.408
-12.5 | -0.559 | 0.11145 | -0.007 | -5.02
-12 | -0.583 | 0.10198 | -0.008 | -5.712
-11.5 | -0.6 | 0.09743 | -0.008 | -6.155
-11 | -0.611 | 0.09053 | -0.008 | -6.748
-10.5 | -0.616 | 0.08143 | -0.008 | -7.564
-10 | -0.615 | 0.07441 | -0.008 | -8.26
-9.5 | -0.607 | 0.07024 | -0.009 | -8.645
-9 | -0.594 | 0.06508 | -0.009 | -9.124
-8.5 | -0.575 | 0.06082 | -0.009 | -9.45
-8 | -0.551 | 0.05602 | -0.01 | -9.831
-7.5 | -0.522 | 0.05227 | -0.01 | -9.982
-7 | -0.489 | 0.04908 | -0.011 | -9.962
-6.5 | -0.452 | 0.04586 | -0.011 | -9.863
-6 | -0.413 | 0.04316 | -0.012 | -9.571
-5.5 | -0.372 | 0.04042 | -0.013 | -9.192
-5 | -0.403 | 0.01281 | -0.029 | -31.443
-4.5 | -0.346 | 0.0124 | -0.029 | -27.872
-4 | -0.287 | 0.01144 | -0.03 | -25.114
-3.5 | -0.227 | 0.01155 | -0.03 | -19.672
-3 | -0.167 | 0.01127 | -0.031 | -14.789
-2.5 | -0.105 | 0.00969 | -0.031 | -10.876
-2 | -0.044 | 0.0093 | -0.032 | -4.71
-1.5 | 0.018 | 0.00901 | -0.033 | 2.007
-1 | 0.08 | 0.0088 | -0.033 | 9.1
-0.5 | 0.142 | 0.0079 | -0.034 | 17.976
0 | 0.206 | 0.00796 | -0.034 | 25.849
0.5 | 0.268 | 0.00804 | -0.035 | 33.339
1 | 0.331 | 0.00804 | -0.036 | 41.129
1.5 | 0.393 | 0.0083 | -0.036 | 47.334
2 | 0.455 | 0.00846 | -0.037 | 53.826
2.5 | 0.517 | 0.0086 | -0.037 | 60.157
3 | 0.579 | 0.00944 | -0.038 | 61.373
3.5 | 0.641 | 0.00998 | -0.039 | 64.181
4 | 0.702 | 0.01071 | -0.039 | 65.538
4.5 | 0.763 | 0.01158 | -0.04 | 65.905
5 | 0.823 | 0.01333 | -0.04 | 61.76
5.5 | 0.882 | 0.01474 | -0.041 | 59.855
6 | 0.941 | 0.01546 | -0.042 | 60.87
6.5 | 0.998 | 0.01524 | -0.042 | 65.47
7 | 1.052 | 0.01616 | -0.043 | 65.141
7.5 | 1.104 | 0.01709 | -0.043 | 64.58
8 | 1.152 | 0.0182 | -0.044 | 63.308
8.5 | 1.172 | 0.02097 | -0.044 | 55.892
9 | 1.203 | 0.02274 | -0.044 | 52.886
9.5 | 1.225 | 0.02516 | -0.044 | 48.709
10 | 1.243 | 0.02788 | -0.044 | 44.589
10.5 | 1.251 | 0.03178 | -0.044 | 39.351
11 | 1.232 | 0.04051 | -0.042 | 30.402
11.5 | 1.165 | 0.06371 | -0.037 | 18.282
12 | 1.127 | 0.08292 | -0.031 | 13.589
12.5 | 1.111 | 0.09483 | -0.028 | 11.719
13 | 1.094 | 0.10409 | -0.024 | 10.513
13.5 | 1.076 | 0.11279 | -0.022 | 9.542
14 | 1.04 | 0.12067 | -0.019 | 8.62
14.5 | 0.998 | 0.13061 | -0.018 | 7.639
15 | 0.948 | 0.14126 | -0.018 | 6.708
15.5 | 0.89 | 0.15374 | -0.018 | 5.792

## 22. Re 250k Mach 0.25 (2)
BIGFOIL.COM POLAR EXPORT
GA 30-211
GA 30-211 |  |  |  | Cl Max: | 1.1988 | at alpha= | 13 | deg
XFOIL ncrit=9 |  |  |  | L/D Max: | 69.8626 | at alpha= | 4 | deg
Re: | 250000 |  |  | Cd Min: | 0.24059 | at alpha= | -20 | deg
Mach: | 0.25 |  |  | Cl=0 at alpha= | -1.7079 | deg
|  |  |  | @ Cl=0.1, Cd= | 0.0090776
|  |  |  | @ Cl=0.4, Cd= | 0.0094761
|  |  |  | @ Cl=0.6, Cd= | 0.0092545
alpha (deg) | Cl | Cd | Cm | Cl/Cd
-20 | -0.6913 | 0.24059 | 0.0393 | -2.8734
-19.5 | -0.6756 | 0.23407 | 0.0344 | -2.8863
-19 | -0.6626 | 0.22729 | 0.0293 | -2.9152
-18.5 | -0.6417 | 0.22043 | 0.0274 | -2.9111
-18 | -0.6242 | 0.21419 | 0.0241 | -2.9142
-17.5 | -0.6083 | 0.20755 | 0.0201 | -2.9309
-17 | -0.6083 | 0.20235 | 0.0121 | -3.0062
-16.5 | -0.5791 | 0.19331 | 0.0125 | -2.9957
-16 | -0.5615 | 0.18696 | 0.01 | -3.0033
-15.5 | -0.5465 | 0.18021 | 0.0067 | -3.0326
-15 | -0.5495 | 0.17345 | -0.0011 | -3.1681
-14.5 | -0.5292 | 0.16487 | -0.0023 | -3.2098
-14 | -0.5081 | 0.15871 | -0.003 | -3.2014
-13.5 | -0.4971 | 0.15173 | -0.0063 | -3.2762
-13 | -0.5083 | 0.14336 | -0.0151 | -3.5456
-12.5 | -0.4882 | 0.13547 | -0.0144 | -3.6037
-12 | -0.4711 | 0.12927 | -0.0152 | -3.6443
-11.5 | -0.4644 | 0.12193 | -0.0183 | -3.8087
-11 | -0.3683 | 0.10644 | -0.0264 | -3.4602
-10.5 | -0.3615 | 0.09969 | -0.0279 | -3.6262
-10 | -0.399 | 0.08687 | -0.0384 | -4.5931
-9.5 | -0.386 | 0.07953 | -0.0362 | -4.8535
-9 | -0.3837 | 0.07222 | -0.0371 | -5.3129
-8.5 | -0.4037 | 0.06177 | -0.0415 | -6.5355
-8 | -0.6145 | 0.04754 | -0.0476 | -12.926
-7.5 | -0.6354 | 0.04236 | -0.0395 | -15
-7 | -0.6404 | 0.0324 | -0.0349 | -19.7654
-6.5 | -0.5804 | 0.02608 | -0.0377 | -22.2546
-6 | -0.5157 | 0.02202 | -0.0402 | -23.4196
-5.5 | -0.4449 | 0.01939 | -0.0425 | -22.9448
-5 | -0.3689 | 0.01684 | -0.0462 | -21.9062
-4.5 | -0.3017 | 0.01501 | -0.048 | -20.0999
-4 | -0.2365 | 0.01344 | -0.0495 | -17.5967
-3.5 | -0.179 | 0.01166 | -0.0497 | -15.3516
-3 | -0.1245 | 0.01077 | -0.0489 | -11.5599
-2.5 | -0.0736 | 0.01019 | -0.0469 | -7.2228
-2 | -0.0267 | 0.00952 | -0.0439 | -2.8046
-1.5 | 0.019 | 0.009 | -0.0397 | 2.1111
-1 | 0.0809 | 0.00903 | -0.0387 | 8.959
-0.5 | 0.1571 | 0.00922 | -0.0409 | 17.039
0 | 0.2441 | 0.00943 | -0.0457 | 25.8855
0.5 | 0.3392 | 0.00951 | -0.0525 | 35.6677
1 | 0.4288 | 0.00946 | -0.0587 | 45.3277
1.5 | 0.5056 | 0.00928 | -0.0625 | 54.4828
2 | 0.5476 | 0.00921 | -0.0591 | 59.4571
2.5 | 0.5903 | 0.00922 | -0.0558 | 64.0239
3 | 0.6325 | 0.00937 | -0.0524 | 67.5027
3.5 | 0.6732 | 0.00967 | -0.0487 | 69.6174
4 | 0.7119 | 0.01019 | -0.0446 | 69.8626
4.5 | 0.749 | 0.01093 | -0.0405 | 68.527
5 | 0.7858 | 0.01178 | -0.0364 | 66.7063
5.5 | 0.822 | 0.01275 | -0.0323 | 64.4706
6 | 0.857 | 0.01388 | -0.028 | 61.7435
6.5 | 0.8928 | 0.01504 | -0.024 | 59.3617
7 | 0.9298 | 0.0162 | -0.0202 | 57.3951
7.5 | 0.9645 | 0.01756 | -0.0162 | 54.926
8 | 1.001 | 0.01884 | -0.0124 | 53.1316
8.5 | 1.0352 | 0.02028 | -0.0084 | 51.0454
9 | 1.066 | 0.02187 | -0.0041 | 48.7426
9.5 | 1.0924 | 0.02363 | 0.0007 | 46.2294
10 | 1.119 | 0.02524 | 0.0053 | 44.3344
10.5 | 1.1428 | 0.02758 | 0.0095 | 41.4358
11 | 1.1643 | 0.03038 | 0.0134 | 38.3246
11.5 | 1.1804 | 0.03305 | 0.0173 | 35.7156
12 | 1.1943 | 0.03673 | 0.0205 | 32.5157
12.5 | 1.1971 | 0.04085 | 0.0234 | 29.3048
13 | 1.1988 | 0.04546 | 0.0252 | 26.3704
13.5 | 1.1909 | 0.05182 | 0.0261 | 22.9815
14 | 1.167 | 0.06013 | 0.0246 | 19.4079
14.5 | 1.1355 | 0.07062 | 0.0205 | 16.079
15 | 1.0948 | 0.08416 | 0.0131 | 13.0086
15.5 | 1.0299 | 0.10437 | 0.0003 | 9.8678
16 | 0.9123 | 0.14028 | -0.0219 | 6.5034
16.5 | 0.8224 | 0.18213 | -0.0425 | 4.5155
17.5 | 0.8229 | 0.20617 | -0.0558 | 3.9914
18 | 0.8491 | 0.21078 | -0.0561 | 4.0284

## 23. Re 250k Mach 0.50 (1)
BIGFOIL.COM POLAR EXPORT
GA 30-211
GA 30-211 |  |  |  | Cl Max: | 1.203 | at alpha= | 20 | deg
JavaFoil+Calcfoil stall+Eppler ext transition |  |  |  | L/D Max: | 62.727 | at alpha= | 4 | deg
Re: | 250000 |  |  | Cd Min: | 0.00843 | at alpha= | 0.5 | deg
Mach: | 0.5 |  |  | Cl=0 at alpha= | -1.6449 | deg
|  |  |  | @ Cl=0.1, Cd= | 0.0093907
|  |  |  | @ Cl=0.4, Cd= | 0.0085784
|  |  |  | @ Cl=0.6, Cd= | 0.010237
alpha (deg) | Cl | Cd | Cm | Cl/Cd
-20 | -1.005 | 0.27115 | -0.008 | -3.707
-19.5 | -0.979 | 0.26145 | -0.008 | -3.745
-19 | -0.953 | 0.26217 | -0.009 | -3.635
-18.5 | -0.927 | 0.25569 | -0.009 | -3.624
-18 | -0.9 | 0.2443 | -0.009 | -3.685
-17.5 | -0.875 | 0.23303 | -0.01 | -3.755
-17 | -0.844 | 0.22752 | -0.009 | -3.71
-16.5 | -0.817 | 0.2156 | -0.009 | -3.789
-16 | -0.79 | 0.21445 | -0.009 | -3.684
-15.5 | -0.763 | 0.21006 | -0.01 | -3.632
-15 | -0.736 | 0.19928 | -0.01 | -3.695
-14.5 | -0.709 | 0.19331 | -0.01 | -3.67
-14 | -0.683 | 0.1842 | -0.01 | -3.706
-13.5 | -0.656 | 0.17576 | -0.011 | -3.73
-13 | -0.629 | 0.16931 | -0.011 | -3.713
-12.5 | -0.601 | 0.16651 | -0.011 | -3.612
-12 | -0.573 | 0.15654 | -0.01 | -3.658
-11.5 | -0.545 | 0.14903 | -0.01 | -3.659
-11 | -0.518 | 0.14647 | -0.011 | -3.536
-10.5 | -0.491 | 0.13696 | -0.011 | -3.583
-10 | -0.463 | 0.13706 | -0.011 | -3.382
-9.5 | -0.436 | 0.13408 | -0.012 | -3.252
-9 | -0.408 | 0.1171 | -0.011 | -3.485
-8.5 | -0.381 | 0.10645 | -0.011 | -3.576
-8 | -0.353 | 0.10373 | -0.012 | -3.404
-7.5 | -0.325 | 0.0711 | -0.011 | -4.576
-7 | -0.298 | 0.07173 | -0.011 | -4.148
-6.5 | -0.395 | 0.05676 | -0.011 | -6.961
-6 | -0.414 | 0.04879 | -0.012 | -8.477
-5.5 | -0.39 | 0.04447 | -0.012 | -8.776
-5 | -0.353 | 0.04076 | -0.014 | -8.652
-4.5 | -0.308 | 0.03819 | -0.015 | -8.054
-4 | -0.318 | 0.01299 | -0.033 | -24.457
-3.5 | -0.252 | 0.01251 | -0.034 | -20.176
-3 | -0.186 | 0.01147 | -0.035 | -16.178
-2.5 | -0.118 | 0.01109 | -0.035 | -10.607
-2 | -0.049 | 0.00994 | -0.036 | -4.916
-1.5 | 0.02 | 0.00968 | -0.036 | 2.086
-1 | 0.089 | 0.00943 | -0.037 | 9.488
-0.5 | 0.159 | 0.00918 | -0.038 | 17.294
0 | 0.23 | 0.00912 | -0.039 | 25.202
0.5 | 0.3 | 0.00843 | -0.039 | 35.54
1 | 0.369 | 0.00845 | -0.04 | 43.716
1.5 | 0.439 | 0.00874 | -0.04 | 50.204
2 | 0.508 | 0.00897 | -0.041 | 56.687
2.5 | 0.578 | 0.01002 | -0.042 | 57.655
3 | 0.646 | 0.01069 | -0.042 | 60.462
3.5 | 0.715 | 0.01153 | -0.043 | 62.004
4 | 0.783 | 0.01248 | -0.044 | 62.727
4.5 | 0.849 | 0.01441 | -0.044 | 58.969
5 | 0.915 | 0.0152 | -0.045 | 60.193
5.5 | 0.979 | 0.01616 | -0.046 | 60.579
6 | 1.04 | 0.01724 | -0.046 | 60.319
6.5 | 1.097 | 0.01886 | -0.047 | 58.141
7 | 1.116 | 0.0218 | -0.046 | 51.203
7.5 | 1.14 | 0.02425 | -0.046 | 46.994
8 | 1.141 | 0.02832 | -0.046 | 40.288
8.5 | 1.08 | 0.03829 | -0.044 | 28.211
9 | 0.886 | 0.07265 | -0.029 | 12.189
9.5 | 0.62 | 0.09259 | -0.018 | 6.698
10 | 0.648 | 0.12082 | -0.021 | 5.366
10.5 | 0.676 | 0.15025 | -0.022 | 4.502
11 | 0.704 | 0.1519 | -0.023 | 4.634
11.5 | 0.731 | 0.15458 | -0.023 | 4.732
12 | 0.762 | 0.16768 | -0.027 | 4.543
12.5 | 0.788 | 0.24887 | -0.027 | 3.168
13 | 0.816 | 0.18465 | -0.028 | 4.419
13.5 | 0.843 | 0.19584 | -0.028 | 4.306
14 | 0.871 | 0.20439 | -0.029 | 4.261
14.5 | 0.899 | 0.20647 | -0.03 | 4.352
15 | 0.931 | 0.22209 | -0.033 | 4.19
15.5 | 0.957 | 0.22889 | -0.033 | 4.179
16 | 0.983 | 0.23687 | -0.033 | 4.152
16.5 | 1.01 | 0.24099 | -0.033 | 4.193
17 | 1.037 | 0.24541 | -0.034 | 4.227
17.5 | 1.064 | 0.25514 | -0.034 | 4.172
18 | 1.092 | 0.25547 | -0.035 | 4.275
18.5 | 1.123 | 0.27323 | -0.037 | 4.112
19 | 1.15 | 0.27046 | -0.038 | 4.252
19.5 | 1.176 | 0.28892 | -0.038 | 4.071
20 | 1.203 | 0.2936 | -0.038 | 4.096

## 24. Re 250k Mach 0.50 (2)
BIGFOIL.COM POLAR EXPORT
GA 30-211
GA 30-211 |  |  |  | Cl Max: | 1.0707 | at alpha= | 9.5 | deg
XFOIL ncrit=9 |  |  |  | L/D Max: | 66.7015 | at alpha= | 3 | deg
Re: | 250000 |  |  | Cd Min: | 0.25457 | at alpha= | -19.5 | deg
Mach: | 0.5 |  |  | Cl=0 at alpha= | -1.7817 | deg
|  |  |  | @ Cl=0.1, Cd= | 0.009613
|  |  |  | @ Cl=0.4, Cd= | 0.010038
|  |  |  | @ Cl=0.6, Cd= | 0.009921
alpha (deg) | Cl | Cd | Cm | Cl/Cd
-19.5 | -0.7297 | 0.25457 | 0.0433 | -2.8664
-19 | -0.7074 | 0.24693 | 0.0396 | -2.8648
-18.5 | -0.686 | 0.23934 | 0.0352 | -2.8662
-18 | -0.6661 | 0.2317 | 0.0299 | -2.8748
-17.5 | -0.6482 | 0.224 | 0.0245 | -2.8937
-17 | -0.6241 | 0.21598 | 0.022 | -2.8896
-16.5 | -0.6032 | 0.20853 | 0.0181 | -2.8926
-16 | -0.5848 | 0.20101 | 0.0132 | -2.9093
-15.5 | -0.5795 | 0.19557 | 0.0055 | -2.9631
-15 | -0.5467 | 0.18517 | 0.0056 | -2.9524
-14.5 | -0.5264 | 0.17792 | 0.0025 | -2.9586
-14 | -0.5176 | 0.17123 | -0.0039 | -3.0228
-13.5 | -0.5024 | 0.16264 | -0.0075 | -3.089
-13 | -0.4774 | 0.15497 | -0.0084 | -3.0806
-12.5 | -0.4608 | 0.14772 | -0.0112 | -3.1194
-12 | -0.4643 | 0.14065 | -0.0189 | -3.3011
-11.5 | -0.4501 | 0.13175 | -0.0211 | -3.4163
-11 | -0.4258 | 0.12474 | -0.0209 | -3.4135
-10.5 | -0.4167 | 0.1175 | -0.0241 | -3.5464
-10 | -0.4226 | 0.10848 | -0.0304 | -3.8956
-9.5 | -0.4034 | 0.10201 | -0.0299 | -3.9545
-9 | -0.3965 | 0.09474 | -0.0322 | -4.1851
-8.5 | -0.4146 | 0.08134 | -0.0408 | -5.0971
-8 | -0.4318 | 0.06916 | -0.0463 | -6.2435
-7.5 | -0.4455 | 0.06011 | -0.0504 | -7.4114
-7 | -0.4867 | 0.05074 | -0.0544 | -9.592
-6.5 | -0.5271 | 0.04453 | -0.0519 | -11.837
-6 | -0.5014 | 0.03332 | -0.0605 | -15.048
-5.5 | -0.45 | 0.02581 | -0.0633 | -17.4351
-5 | -0.3849 | 0.02073 | -0.0639 | -18.5673
-4.5 | -0.3122 | 0.01796 | -0.064 | -17.3831
-4 | -0.2449 | 0.01565 | -0.0631 | -15.6486
-3.5 | -0.1864 | 0.01389 | -0.0607 | -13.4197
-3 | -0.1324 | 0.0123 | -0.0577 | -10.7642
-2.5 | -0.0789 | 0.01129 | -0.0546 | -6.9885
-2 | -0.0227 | 0.01076 | -0.0516 | -2.1097
-1.5 | 0.0293 | 0.01011 | -0.0477 | 2.8981
-1 | 0.08 | 0.00961 | -0.0427 | 8.3247
-0.5 | 0.1474 | 0.00962 | -0.0407 | 15.3222
0 | 0.2352 | 0.00982 | -0.0429 | 23.9511
0.5 | 0.3363 | 0.01002 | -0.0483 | 33.5629
1 | 0.4446 | 0.01005 | -0.0556 | 44.2388
1.5 | 0.5454 | 0.00996 | -0.0617 | 54.759
2 | 0.6154 | 0.00991 | -0.062 | 62.0989
2.5 | 0.6603 | 0.0101 | -0.0572 | 65.3762
3 | 0.7017 | 0.01052 | -0.0519 | 66.7015
3.5 | 0.7393 | 0.01124 | -0.0459 | 65.774
4 | 0.7756 | 0.0121 | -0.0396 | 64.0992
4.5 | 0.8097 | 0.01315 | -0.0331 | 61.5741
5 | 0.8432 | 0.01434 | -0.0265 | 58.8006
5.5 | 0.8758 | 0.01567 | -0.0198 | 55.8902
6 | 0.9093 | 0.01709 | -0.0132 | 53.2066
6.5 | 0.943 | 0.01861 | -0.0067 | 50.6717
7 | 0.9725 | 0.0203 | 0.0002 | 47.9064
7.5 | 1.0022 | 0.02232 | 0.0066 | 44.9014
8 | 1.0305 | 0.02478 | 0.0126 | 41.586
8.5 | 1.0537 | 0.02781 | 0.0182 | 37.8892
9 | 1.069 | 0.0314 | 0.0232 | 34.0446
9.5 | 1.0707 | 0.03643 | 0.0273 | 29.3906
10 | 1.0663 | 0.04201 | 0.0297 | 25.3821
10.5 | 1.0369 | 0.05087 | 0.0287 | 20.3833
11 | 0.9967 | 0.06226 | 0.0237 | 16.0087
11.5 | 0.9443 | 0.0773 | 0.014 | 12.216
12 | 0.8694 | 0.09883 | -0.0007 | 8.7969
12.5 | 0.8219 | 0.11792 | -0.0119 | 6.97
13 | 0.8306 | 0.12513 | -0.0146 | 6.6379
13.5 | 0.8004 | 0.1435 | -0.0253 | 5.5777
14 | 0.7957 | 0.1565 | -0.0323 | 5.0843
14.5 | 0.803 | 0.16663 | -0.0374 | 4.8191

## 25. Re 500k Mach 0.00 (1)
BIGFOIL.COM POLAR EXPORT
GA 30-211
GA 30-211 |  |  |  | Cl Max: | 1.328 | at alpha= | 12 | deg
JavaFoil+Calcfoil stall+Eppler ext transition |  |  |  | L/D Max: | 81.592 | at alpha= | 4.5 | deg
Re: | 500000 |  |  | Cd Min: | 0.00603 | at alpha= | -0.5 | deg
Mach: | 0 |  |  | Cl=0 at alpha= | -1.65 | deg
|  |  |  | @ Cl=0.1, Cd= | 0.0065873
|  |  |  | @ Cl=0.4, Cd= | 0.0063661
|  |  |  | @ Cl=0.6, Cd= | 0.00746
alpha (deg) | Cl | Cd | Cm | Cl/Cd
-18 | -0.604 | 0.17176 | -0.006 | -3.519
-17.5 | -0.62 | 0.16068 | -0.006 | -3.861
-17 | -0.636 | 0.1558 | -0.006 | -4.082
-16.5 | -0.65 | 0.14902 | -0.006 | -4.365
-16 | -0.664 | 0.14118 | -0.006 | -4.703
-15.5 | -0.676 | 0.13349 | -0.006 | -5.067
-15 | -0.687 | 0.12424 | -0.006 | -5.53
-14.5 | -0.696 | 0.11583 | -0.007 | -6.009
-14 | -0.703 | 0.111 | -0.007 | -6.333
-13.5 | -0.708 | 0.1043 | -0.007 | -6.784
-13 | -0.71 | 0.09672 | -0.007 | -7.337
-12.5 | -0.709 | 0.09166 | -0.007 | -7.732
-12 | -0.705 | 0.08585 | -0.008 | -8.211
-11.5 | -0.698 | 0.08183 | -0.008 | -8.528
-11 | -0.688 | 0.07579 | -0.009 | -9.073
-10.5 | -0.674 | 0.07057 | -0.009 | -9.546
-10 | -0.657 | 0.06585 | -0.009 | -9.97
-9.5 | -0.636 | 0.06249 | -0.01 | -10.173
-9 | -0.612 | 0.05797 | -0.01 | -10.558
-8.5 | -0.585 | 0.05469 | -0.011 | -10.69
-8 | -0.554 | 0.05078 | -0.011 | -10.91
-7.5 | -0.641 | 0.01237 | -0.025 | -51.82
-7 | -0.596 | 0.01183 | -0.025 | -50.43
-6.5 | -0.549 | 0.01145 | -0.026 | -47.956
-6 | -0.499 | 0.01108 | -0.027 | -44.994
-5.5 | -0.446 | 0.01107 | -0.027 | -40.32
-5 | -0.392 | 0.01066 | -0.028 | -36.749
-4.5 | -0.336 | 0.01035 | -0.028 | -32.446
-4 | -0.279 | 0.00963 | -0.029 | -28.946
-3.5 | -0.22 | 0.00956 | -0.029 | -23.065
-3 | -0.162 | 0.0092 | -0.03 | -17.565
-2.5 | -0.102 | 0.00774 | -0.03 | -13.194
-2 | -0.042 | 0.00735 | -0.031 | -5.773
-1.5 | 0.018 | 0.00716 | -0.032 | 2.446
-1 | 0.078 | 0.00691 | -0.032 | 11.22
-0.5 | 0.138 | 0.00603 | -0.033 | 22.803
0 | 0.199 | 0.00604 | -0.033 | 32.978
0.5 | 0.26 | 0.00614 | -0.034 | 42.292
1 | 0.32 | 0.00611 | -0.035 | 52.356
1.5 | 0.38 | 0.00633 | -0.035 | 60.067
2 | 0.441 | 0.00644 | -0.036 | 68.412
2.5 | 0.501 | 0.00658 | -0.036 | 76.091
3 | 0.561 | 0.00707 | -0.037 | 79.341
3.5 | 0.621 | 0.00767 | -0.037 | 80.885
4 | 0.68 | 0.00839 | -0.038 | 81.102
4.5 | 0.739 | 0.00906 | -0.039 | 81.592
5 | 0.798 | 0.01086 | -0.039 | 73.486
5.5 | 0.856 | 0.01193 | -0.04 | 71.754
6 | 0.913 | 0.01241 | -0.04 | 73.568
6.5 | 0.969 | 0.01239 | -0.041 | 78.198
7 | 1.023 | 0.01308 | -0.041 | 78.231
7.5 | 1.075 | 0.01379 | -0.042 | 77.903
8 | 1.124 | 0.01458 | -0.043 | 77.111
8.5 | 1.171 | 0.01542 | -0.043 | 75.96
9 | 1.216 | 0.01733 | -0.044 | 70.163
9.5 | 1.257 | 0.0177 | -0.044 | 71.012
10 | 1.268 | 0.02001 | -0.044 | 63.352
10.5 | 1.292 | 0.02162 | -0.044 | 59.767
11 | 1.31 | 0.02345 | -0.044 | 55.859
11.5 | 1.32 | 0.02716 | -0.044 | 48.622
12 | 1.328 | 0.03041 | -0.044 | 43.657
12.5 | 1.326 | 0.03523 | -0.043 | 37.652
13 | 1.309 | 0.04386 | -0.042 | 29.847
13.5 | 1.269 | 0.06015 | -0.04 | 21.095
14 | 1.23 | 0.07695 | -0.037 | 15.984
14.5 | 1.198 | 0.0918 | -0.035 | 13.053
15 | 1.173 | 0.10359 | -0.033 | 11.322
15.5 | 1.146 | 0.11581 | -0.031 | 9.894
16 | 1.123 | 0.12362 | -0.031 | 9.085
16.5 | 1.091 | 0.13598 | -0.028 | 8.026
17 | 1.066 | 0.14413 | -0.028 | 7.394

## 26. Re 500k Mach 0.00 (2)
BIGFOIL.COM POLAR EXPORT
GA 30-211
GA 30-211 |  |  |  | Cl Max: | 1.3319 | at alpha= | 15 | deg
XFOIL ncrit=9 |  |  |  | L/D Max: | 84.4801 | at alpha= | 3.5 | deg
Re: | 500000 |  |  | Cd Min: | 0.1594 | at alpha= | -14.5 | deg
Mach: | 0 |  |  | Cl=0 at alpha= | -1.75 | deg
|  |  |  | @ Cl=0.1, Cd= | 0.0062251
|  |  |  | @ Cl=0.4, Cd= | 0.0066895
|  |  |  | @ Cl=0.6, Cd= | 0.0073376
alpha (deg) | Cl | Cd | Cm | Cl/Cd
-14.5 | -0.5256 | 0.1594 | -0.0011 | -3.2974
-14 | -0.5266 | 0.14926 | -0.0073 | -3.5281
-13.5 | -0.5259 | 0.13915 | -0.0115 | -3.7794
-13 | -0.5127 | 0.13345 | -0.0125 | -3.8419
-12.5 | -0.5 | 0.12776 | -0.0139 | -3.9136
-12 | -0.4941 | 0.12031 | -0.0169 | -4.1069
-11.5 | -0.5142 | 0.10447 | -0.027 | -4.922
-11 | -0.5206 | 0.09554 | -0.0293 | -5.449
-10.5 | -0.7421 | 0.0452 | -0.0581 | -16.4181
-10 | -0.7742 | 0.03842 | -0.0515 | -20.151
-9.5 | -0.7854 | 0.03222 | -0.0447 | -24.3762
-9 | -0.7824 | 0.02765 | -0.0377 | -28.2966
-8.5 | -0.7585 | 0.02454 | -0.0335 | -30.9087
-8 | -0.6986 | 0.02026 | -0.0365 | -34.4817
-7.5 | -0.6301 | 0.01846 | -0.04 | -34.1333
-7 | -0.5641 | 0.01669 | -0.0425 | -33.7987
-6.5 | -0.4984 | 0.0145 | -0.0453 | -34.3724
-6 | -0.4305 | 0.01342 | -0.048 | -32.079
-5.5 | -0.3727 | 0.01217 | -0.0487 | -30.6245
-5 | -0.3208 | 0.01125 | -0.0478 | -28.5156
-4.5 | -0.2698 | 0.01058 | -0.0466 | -25.5009
-4 | -0.2197 | 0.00989 | -0.0453 | -22.2144
-3.5 | -0.1725 | 0.00892 | -0.0436 | -19.3386
-3 | -0.1243 | 0.00823 | -0.0421 | -15.1033
-2.5 | -0.0743 | 0.00777 | -0.0408 | -9.5624
-2 | -0.0239 | 0.0074 | -0.0395 | -3.2297
-1.5 | 0.0239 | 0.00689 | -0.0377 | 3.4688
-1 | 0.0665 | 0.00629 | -0.0342 | 10.5723
-0.5 | 0.1181 | 0.00619 | -0.0325 | 19.0792
0 | 0.1739 | 0.00621 | -0.0317 | 28.0032
0.5 | 0.2365 | 0.00632 | -0.0324 | 37.4209
1 | 0.3083 | 0.00647 | -0.0352 | 47.6507
1.5 | 0.3813 | 0.00664 | -0.0385 | 57.4247
2 | 0.4568 | 0.00684 | -0.0424 | 66.7836
2.5 | 0.5317 | 0.00705 | -0.0465 | 75.4184
3 | 0.6077 | 0.00737 | -0.0509 | 82.4559
3.5 | 0.6581 | 0.00779 | -0.0502 | 84.4801
4 | 0.6965 | 0.00829 | -0.0469 | 84.0169
4.5 | 0.7353 | 0.00885 | -0.0438 | 83.0847
5 | 0.7744 | 0.00947 | -0.0407 | 81.774
5.5 | 0.8133 | 0.01019 | -0.0376 | 79.8135
6 | 0.8523 | 0.01097 | -0.0345 | 77.6937
6.5 | 0.892 | 0.01174 | -0.0317 | 75.9796
7 | 0.9325 | 0.01248 | -0.0289 | 74.7196
7.5 | 0.9732 | 0.01321 | -0.0263 | 73.6715
8 | 1.0137 | 0.01397 | -0.0236 | 72.5626
8.5 | 1.0536 | 0.01476 | -0.021 | 71.3821
9 | 1.0924 | 0.01563 | -0.0182 | 69.8912
9.5 | 1.129 | 0.0166 | -0.0153 | 68.012
10 | 1.1617 | 0.01774 | -0.0118 | 65.4848
10.5 | 1.1933 | 0.01873 | -0.0081 | 63.7106
11 | 1.2179 | 0.01996 | -0.0034 | 61.017
11.5 | 1.236 | 0.02168 | 0.0015 | 57.0111
12 | 1.2628 | 0.02304 | 0.0048 | 54.809
12.5 | 1.2772 | 0.02531 | 0.0088 | 50.4623
13 | 1.2967 | 0.02745 | 0.0118 | 47.2386
13.5 | 1.3123 | 0.03001 | 0.0144 | 43.7288
14 | 1.3167 | 0.03378 | 0.0169 | 38.9787
14.5 | 1.3281 | 0.03723 | 0.0183 | 35.6728
15 | 1.3319 | 0.04167 | 0.0191 | 31.963
15.5 | 1.323 | 0.04782 | 0.0192 | 27.6662
16 | 1.3219 | 0.05372 | 0.0182 | 24.6072
16.5 | 1.3157 | 0.06076 | 0.0162 | 21.654
17 | 1.302 | 0.06934 | 0.013 | 18.777
17.5 | 1.2837 | 0.07914 | 0.0089 | 16.2206
18 | 1.2576 | 0.09037 | 0.004 | 13.9161
18.5 | 1.2353 | 0.10213 | -0.0021 | 12.0954
19 | 1.2095 | 0.1149 | -0.0088 | 10.5265
19.5 | 1.1815 | 0.12861 | -0.0165 | 9.1867
20 | 1.1512 | 0.14351 | -0.0253 | 8.0217

## 27. Re 500k Mach 0.10 (1)
BIGFOIL.COM POLAR EXPORT
GA 30-211
GA 30-211 |  |  |  | Cl Max: | 1.319 | at alpha= | 12 | deg
JavaFoil+Calcfoil stall+Eppler ext transition |  |  |  | L/D Max: | 81.768 | at alpha= | 4.5 | deg
Re: | 500000 |  |  | Cd Min: | 0.00604 | at alpha= | -0.5 | deg
Mach: | 0.1 |  |  | Cl=0 at alpha= | -1.6475 | deg
|  |  |  | @ Cl=0.1, Cd= | 0.0066353
|  |  |  | @ Cl=0.4, Cd= | 0.0063918
|  |  |  | @ Cl=0.6, Cd= | 0.00748
alpha (deg) | Cl | Cd | Cm | Cl/Cd
-17.5 | -0.574 | 0.16633 | -0.006 | -3.45
-17 | -0.592 | 0.1575 | -0.006 | -3.761
-16.5 | -0.61 | 0.15 | -0.006 | -4.067
-16 | -0.627 | 0.1384 | -0.006 | -4.528
-15.5 | -0.642 | 0.13292 | -0.006 | -4.832
-15 | -0.656 | 0.126 | -0.006 | -5.209
-14.5 | -0.669 | 0.11844 | -0.007 | -5.645
-14 | -0.679 | 0.11316 | -0.007 | -5.998
-13.5 | -0.686 | 0.10561 | -0.007 | -6.5
-13 | -0.691 | 0.09807 | -0.007 | -7.051
-12.5 | -0.694 | 0.09381 | -0.008 | -7.395
-12 | -0.692 | 0.08631 | -0.008 | -8.022
-11.5 | -0.688 | 0.08214 | -0.008 | -8.373
-11 | -0.68 | 0.07728 | -0.008 | -8.797
-10.5 | -0.668 | 0.07061 | -0.009 | -9.461
-10 | -0.652 | 0.06694 | -0.009 | -9.747
-9.5 | -0.633 | 0.0629 | -0.01 | -10.064
-9 | -0.611 | 0.05868 | -0.011 | -10.407
-8.5 | -0.584 | 0.0548 | -0.011 | -10.652
-8 | -0.555 | 0.05113 | -0.012 | -10.846
-7.5 | -0.543 | 0.03836 | -0.018 | -14.148
-7 | -0.488 | 0.04443 | -0.014 | -10.986
-6.5 | -0.551 | 0.01191 | -0.026 | -46.244
-6 | -0.501 | 0.01108 | -0.027 | -45.159
-5.5 | -0.448 | 0.01104 | -0.027 | -40.57
-5 | -0.394 | 0.01073 | -0.028 | -36.679
-4.5 | -0.337 | 0.01036 | -0.028 | -32.565
-4 | -0.28 | 0.0096 | -0.029 | -29.163
-3.5 | -0.222 | 0.00965 | -0.029 | -22.961
-3 | -0.162 | 0.00928 | -0.03 | -17.486
-2.5 | -0.103 | 0.00771 | -0.031 | -13.317
-2 | -0.043 | 0.00742 | -0.031 | -5.745
-1.5 | 0.018 | 0.00716 | -0.032 | 2.457
-1 | 0.078 | 0.00698 | -0.032 | 11.17
-0.5 | 0.138 | 0.00604 | -0.033 | 22.894
0 | 0.2 | 0.00605 | -0.034 | 33.101
0.5 | 0.261 | 0.00615 | -0.034 | 42.451
1 | 0.322 | 0.00616 | -0.035 | 52.244
1.5 | 0.382 | 0.00638 | -0.035 | 59.95
2 | 0.443 | 0.00642 | -0.036 | 68.96
2.5 | 0.503 | 0.00655 | -0.036 | 76.862
3 | 0.564 | 0.00712 | -0.037 | 79.16
3.5 | 0.624 | 0.00772 | -0.038 | 80.757
4 | 0.684 | 0.00841 | -0.038 | 81.282
4.5 | 0.743 | 0.00909 | -0.039 | 81.768
5 | 0.802 | 0.01094 | -0.039 | 73.271
5.5 | 0.86 | 0.01201 | -0.04 | 71.59
6 | 0.917 | 0.01248 | -0.04 | 73.515
6.5 | 0.973 | 0.01248 | -0.041 | 77.95
7 | 1.028 | 0.01319 | -0.042 | 77.913
7.5 | 1.079 | 0.0139 | -0.042 | 77.62
8 | 1.129 | 0.0147 | -0.043 | 76.78
8.5 | 1.176 | 0.01556 | -0.043 | 75.549
9 | 1.22 | 0.0169 | -0.044 | 72.147
9.5 | 1.26 | 0.0179 | -0.044 | 70.411
10 | 1.268 | 0.02032 | -0.044 | 62.399
10.5 | 1.291 | 0.0221 | -0.044 | 58.404
11 | 1.307 | 0.02402 | -0.044 | 54.414
11.5 | 1.315 | 0.02796 | -0.044 | 47.044
12 | 1.319 | 0.03168 | -0.044 | 41.626
12.5 | 1.312 | 0.03757 | -0.043 | 34.908
13 | 1.284 | 0.04886 | -0.042 | 26.29
13.5 | 1.241 | 0.06722 | -0.039 | 18.463
14 | 1.203 | 0.08361 | -0.036 | 14.392
14.5 | 1.174 | 0.09666 | -0.034 | 12.149
15 | 1.145 | 0.10857 | -0.032 | 10.546
15.5 | 1.117 | 0.12005 | -0.03 | 9.302
16 | 1.089 | 0.12815 | -0.029 | 8.497
16.5 | 1.057 | 0.13966 | -0.027 | 7.571
17 | 1.024 | 0.14767 | -0.025 | 6.933

## 28. Re 500k Mach 0.10 (2)
BIGFOIL.COM POLAR EXPORT
GA 30-211
GA 30-211 |  |  |  | Cl Max: | 1.3203 | at alpha= | 14.5 | deg
XFOIL ncrit=9 |  |  |  | L/D Max: | 84.3495 | at alpha= | 3.5 | deg
Re: | 500000 |  |  | Cd Min: | 0.14988 | at alpha= | -14 | deg
Mach: | 0.1 |  |  | Cl=0 at alpha= | -1.7541 | deg
|  |  |  | @ Cl=0.1, Cd= | 0.00625
|  |  |  | @ Cl=0.4, Cd= | 0.0067064
|  |  |  | @ Cl=0.6, Cd= | 0.0073754
alpha (deg) | Cl | Cd | Cm | Cl/Cd
-14 | -0.5258 | 0.14988 | -0.0073 | -3.5081
-13.5 | -0.5237 | 0.14011 | -0.0112 | -3.7378
-13 | -0.5102 | 0.13439 | -0.0122 | -3.7964
-12.5 | -0.4973 | 0.12863 | -0.0137 | -3.8661
-12 | -0.4918 | 0.12099 | -0.0168 | -4.0648
-11.5 | -0.51 | 0.10574 | -0.0266 | -4.8232
-11 | -0.5135 | 0.09745 | -0.0283 | -5.2694
-10.5 | -0.7148 | 0.04704 | -0.0607 | -15.1956
-10 | -0.7535 | 0.04074 | -0.0541 | -18.4953
-9.5 | -0.7716 | 0.0343 | -0.0474 | -22.4956
-9 | -0.7752 | 0.0291 | -0.0401 | -26.6392
-8.5 | -0.7598 | 0.02551 | -0.0346 | -29.7844
-8 | -0.7009 | 0.02082 | -0.0375 | -33.6647
-7.5 | -0.6323 | 0.01888 | -0.041 | -33.4905
-7 | -0.5663 | 0.01692 | -0.0434 | -33.4693
-6.5 | -0.5005 | 0.01468 | -0.046 | -34.094
-6 | -0.4315 | 0.01359 | -0.0488 | -31.7513
-5.5 | -0.3748 | 0.01227 | -0.0491 | -30.546
-5 | -0.3226 | 0.01132 | -0.0482 | -28.4982
-4.5 | -0.2714 | 0.01064 | -0.047 | -25.5075
-4 | -0.2208 | 0.00996 | -0.0456 | -22.1687
-3.5 | -0.1732 | 0.00899 | -0.044 | -19.2659
-3 | -0.1248 | 0.00828 | -0.0424 | -15.0725
-2.5 | -0.0746 | 0.00781 | -0.0411 | -9.5519
-2 | -0.0238 | 0.00744 | -0.0398 | -3.1989
-1.5 | 0.0246 | 0.00695 | -0.038 | 3.5396
-1 | 0.0671 | 0.00632 | -0.0344 | 10.6171
-0.5 | 0.1188 | 0.00621 | -0.0327 | 19.1304
0 | 0.1751 | 0.00623 | -0.0319 | 28.1059
0.5 | 0.2374 | 0.00633 | -0.0324 | 37.5039
1.5 | 0.3823 | 0.00666 | -0.0384 | 57.4024
2 | 0.4586 | 0.00686 | -0.0424 | 66.8513
2.5 | 0.5337 | 0.00708 | -0.0464 | 75.3814
3 | 0.61 | 0.00742 | -0.0508 | 82.2102
3.5 | 0.6613 | 0.00784 | -0.0502 | 84.3495
4 | 0.7 | 0.00834 | -0.0469 | 83.9329
4.5 | 0.7388 | 0.00892 | -0.0437 | 82.8251
5 | 0.7777 | 0.00957 | -0.0405 | 81.2644
5.5 | 0.817 | 0.01027 | -0.0373 | 79.5521
6 | 0.8559 | 0.01107 | -0.0342 | 77.3171
6.5 | 0.8955 | 0.01187 | -0.0312 | 75.4423
7 | 0.9366 | 0.01258 | -0.0284 | 74.4515
7.5 | 0.9772 | 0.01334 | -0.0256 | 73.2534
8 | 1.0177 | 0.01411 | -0.0229 | 72.1262
8.5 | 1.0577 | 0.01492 | -0.0201 | 70.8914
9 | 1.0964 | 0.0158 | -0.0173 | 69.3924
9.5 | 1.1329 | 0.01678 | -0.0141 | 67.5149
10 | 1.1651 | 0.01795 | -0.0104 | 64.9081
10.5 | 1.1915 | 0.01913 | -0.0058 | 62.2844
11 | 1.2185 | 0.02031 | -0.0015 | 59.9951
11.5 | 1.2363 | 0.02213 | 0.0034 | 55.8653
12 | 1.2622 | 0.02362 | 0.0068 | 53.4378
12.5 | 1.273 | 0.02625 | 0.0109 | 48.4952
13 | 1.2941 | 0.0284 | 0.0136 | 45.5669
13.5 | 1.3046 | 0.03151 | 0.0162 | 41.4027
14 | 1.3117 | 0.03525 | 0.0184 | 37.2113
14.5 | 1.3203 | 0.03914 | 0.0196 | 33.7328
15 | 1.3193 | 0.04429 | 0.02 | 29.7878
15.5 | 1.3114 | 0.05065 | 0.0196 | 25.8914
16 | 1.3063 | 0.05736 | 0.018 | 22.7737
16.5 | 1.2973 | 0.06518 | 0.0153 | 19.9033
17 | 1.2806 | 0.07456 | 0.0115 | 17.1754
17.5 | 1.2597 | 0.08503 | 0.0068 | 14.8148
18 | 1.2324 | 0.09692 | 0.0013 | 12.7156
18.5 | 1.2073 | 0.10953 | -0.0054 | 11.0226
19 | 1.1792 | 0.12309 | -0.0129 | 9.58
19.5 | 1.1479 | 0.13801 | -0.0216 | 8.3175

## 29. Re 500k Mach 0.25 (1)
BIGFOIL.COM POLAR EXPORT
GA 30-211
GA 30-211 |  |  |  | Cl Max: | 1.276 | at alpha= | 11 | deg
JavaFoil+Calcfoil stall+Eppler ext transition |  |  |  | L/D Max: | 81.035 | at alpha= | 4.5 | deg
Re: | 500000 |  |  | Cd Min: | 0.0061 | at alpha= | -0.5 | deg
Mach: | 0.25 |  |  | Cl=0 at alpha= | -1.6452 | deg
|  |  |  | @ Cl=0.1, Cd= | 0.0067436
|  |  |  | @ Cl=0.4, Cd= | 0.0064247
|  |  |  | @ Cl=0.6, Cd= | 0.0076626
alpha (deg) | Cl | Cd | Cm | Cl/Cd
-15.5 | -0.318 | 0.14706 | -0.007 | -2.165
-15 | -0.37 | 0.14063 | -0.007 | -2.63
-14.5 | -0.417 | 0.1319 | -0.007 | -3.158
-14 | -0.459 | 0.1206 | -0.007 | -3.807
-13.5 | -0.497 | 0.11374 | -0.008 | -4.374
-13 | -0.531 | 0.1059 | -0.008 | -5.015
-12.5 | -0.56 | 0.09917 | -0.008 | -5.643
-12 | -0.583 | 0.09415 | -0.008 | -6.189
-11.5 | -0.6 | 0.08753 | -0.008 | -6.854
-11 | -0.611 | 0.08225 | -0.008 | -7.431
-10.5 | -0.616 | 0.07605 | -0.009 | -8.103
-10 | -0.615 | 0.06924 | -0.009 | -8.881
-9.5 | -0.608 | 0.06497 | -0.009 | -9.352
-9 | -0.594 | 0.0605 | -0.01 | -9.825
-8.5 | -0.575 | 0.05696 | -0.01 | -10.101
-8 | -0.552 | 0.05284 | -0.011 | -10.44
-7.5 | -0.523 | 0.0495 | -0.011 | -10.561
-7 | -0.49 | 0.04607 | -0.013 | -10.646
-6.5 | -0.559 | 0.01213 | -0.027 | -46.07
-6 | -0.51 | 0.01137 | -0.027 | -44.846
-5.5 | -0.458 | 0.0114 | -0.028 | -40.138
-5 | -0.403 | 0.01094 | -0.029 | -36.805
-4.5 | -0.346 | 0.01062 | -0.029 | -32.572
-4 | -0.287 | 0.00979 | -0.03 | -29.337
-3.5 | -0.227 | 0.00973 | -0.03 | -23.372
-3 | -0.167 | 0.00946 | -0.031 | -17.619
-2.5 | -0.105 | 0.00789 | -0.031 | -13.363
-2 | -0.044 | 0.00753 | -0.032 | -5.818
-1.5 | 0.018 | 0.00731 | -0.033 | 2.474
-1 | 0.08 | 0.00705 | -0.033 | 11.365
-0.5 | 0.142 | 0.0061 | -0.034 | 23.29
0 | 0.206 | 0.00613 | -0.034 | 33.568
0.5 | 0.268 | 0.0062 | -0.035 | 43.252
1 | 0.331 | 0.0062 | -0.036 | 53.329
1.5 | 0.393 | 0.00641 | -0.036 | 61.32
2 | 0.455 | 0.00654 | -0.037 | 69.558
2.5 | 0.517 | 0.00663 | -0.037 | 77.947
3 | 0.579 | 0.0075 | -0.038 | 77.254
3.5 | 0.641 | 0.00798 | -0.039 | 80.323
4 | 0.702 | 0.00867 | -0.039 | 80.944
4.5 | 0.763 | 0.00941 | -0.04 | 81.035
5 | 0.823 | 0.01117 | -0.04 | 73.683
5.5 | 0.882 | 0.0124 | -0.041 | 71.139
6 | 0.941 | 0.01302 | -0.042 | 72.275
6.5 | 0.998 | 0.01289 | -0.042 | 77.376
7 | 1.052 | 0.0137 | -0.043 | 76.839
7.5 | 1.104 | 0.01448 | -0.043 | 76.212
8 | 1.152 | 0.01547 | -0.044 | 74.484
8.5 | 1.197 | 0.01681 | -0.044 | 71.22
9 | 1.238 | 0.01795 | -0.045 | 68.97
9.5 | 1.243 | 0.0207 | -0.044 | 60.025
10 | 1.263 | 0.02262 | -0.045 | 55.813
10.5 | 1.275 | 0.02516 | -0.045 | 50.664
11 | 1.276 | 0.02913 | -0.044 | 43.823
11.5 | 1.267 | 0.0345 | -0.044 | 36.711
12 | 1.23 | 0.04543 | -0.042 | 27.077
12.5 | 1.165 | 0.06834 | -0.037 | 17.05
13 | 1.126 | 0.08574 | -0.034 | 13.133
13.5 | 1.096 | 0.09851 | -0.031 | 11.122
14 | 1.049 | 0.11077 | -0.027 | 9.47
14.5 | 1.001 | 0.12126 | -0.024 | 8.259
15 | 0.949 | 0.13111 | -0.022 | 7.241
15.5 | 0.892 | 0.13901 | -0.021 | 6.414
16 | 0.827 | 0.15198 | -0.02 | 5.444

## 30. Re 500k Mach 0.25 (2)
BIGFOIL.COM POLAR EXPORT
GA 30-211
GA 30-211 |  |  |  | Cl Max: | 1.2696 | at alpha= | 13 | deg
XFOIL ncrit=9 |  |  |  | L/D Max: | 83.2108 | at alpha= | 3.5 | deg
Re: | 500000 |  |  | Cd Min: | 0.14488 | at alpha= | -13.5 | deg
Mach: | 0.25 |  |  | Cl=0 at alpha= | -1.7681 | deg
|  |  |  | @ Cl=0.1, Cd= | 0.0063885
|  |  |  | @ Cl=0.4, Cd= | 0.0067696
|  |  |  | @ Cl=0.6, Cd= | 0.0075366
alpha (deg) | Cl | Cd | Cm | Cl/Cd
-13.5 | -0.5134 | 0.14488 | -0.0097 | -3.5436
-13 | -0.4977 | 0.13895 | -0.0109 | -3.5819
-12.5 | -0.4851 | 0.13271 | -0.0128 | -3.6553
-12 | -0.4909 | 0.12153 | -0.02 | -4.0393
-11.5 | -0.496 | 0.11059 | -0.0249 | -4.485
-11 | -0.4845 | 0.10525 | -0.0249 | -4.6033
-10.5 | -0.4789 | 0.09828 | -0.0272 | -4.8728
-10 | -0.5439 | 0.07237 | -0.0416 | -7.5155
-9.5 | -0.6841 | 0.04321 | -0.0596 | -15.832
-9 | -0.7112 | 0.03782 | -0.0526 | -18.8049
-8.5 | -0.729 | 0.03261 | -0.0443 | -22.3551
-8 | -0.7056 | 0.02557 | -0.0434 | -27.5948
-7.5 | -0.6418 | 0.02183 | -0.0464 | -29.3999
-7 | -0.5765 | 0.01878 | -0.0485 | -30.6976
-6.5 | -0.51 | 0.01589 | -0.0505 | -32.0957
-6 | -0.4433 | 0.01427 | -0.0522 | -31.0652
-5.5 | -0.3844 | 0.01283 | -0.0522 | -29.961
-5 | -0.3297 | 0.01192 | -0.0511 | -27.6594
-4.5 | -0.2778 | 0.0111 | -0.0495 | -25.027
-4 | -0.2266 | 0.01029 | -0.0478 | -22.0214
-3.5 | -0.1758 | 0.00948 | -0.046 | -18.5443
-3 | -0.1275 | 0.00855 | -0.0442 | -14.9123
-2.5 | -0.076 | 0.00802 | -0.0427 | -9.4763
-2 | -0.0237 | 0.00762 | -0.0412 | -3.1102
-1.5 | 0.0274 | 0.0072 | -0.0395 | 3.8056
-1 | 0.0708 | 0.00649 | -0.0359 | 10.9091
-0.5 | 0.1226 | 0.00631 | -0.0337 | 19.4295
0 | 0.1793 | 0.00629 | -0.0326 | 28.5056
0.5 | 0.2439 | 0.00639 | -0.0331 | 38.169
1 | 0.3121 | 0.00655 | -0.0346 | 47.6489
1.5 | 0.3899 | 0.00674 | -0.0383 | 57.8487
2 | 0.4685 | 0.00697 | -0.0423 | 67.2166
2.5 | 0.5447 | 0.00724 | -0.046 | 75.2348
3 | 0.623 | 0.00766 | -0.0503 | 81.3316
3.5 | 0.679 | 0.00816 | -0.0503 | 83.2108
4 | 0.7183 | 0.00869 | -0.0467 | 82.6582
4.5 | 0.7574 | 0.00931 | -0.043 | 81.3534
5 | 0.7964 | 0.01002 | -0.0393 | 79.481
5.5 | 0.8359 | 0.01079 | -0.0357 | 77.4699
6 | 0.8753 | 0.01163 | -0.0321 | 75.2623
6.5 | 0.9161 | 0.01243 | -0.0287 | 73.7007
7 | 0.9572 | 0.01323 | -0.0253 | 72.3507
7.5 | 0.9982 | 0.01404 | -0.022 | 71.0969
8 | 1.0384 | 0.01492 | -0.0185 | 69.5979
8.5 | 1.0769 | 0.01588 | -0.0149 | 67.8149
9 | 1.1123 | 0.01698 | -0.0108 | 65.5065
9.5 | 1.1402 | 0.01825 | -0.0056 | 62.4767
10 | 1.1701 | 0.01937 | -0.0009 | 60.4078
10.5 | 1.1925 | 0.02104 | 0.0043 | 56.6778
11 | 1.2117 | 0.02307 | 0.0091 | 52.5228
11.5 | 1.2338 | 0.02516 | 0.013 | 49.0382
12 | 1.2453 | 0.02818 | 0.0167 | 44.1909
12.5 | 1.2602 | 0.03128 | 0.0196 | 40.2877
13 | 1.2696 | 0.03506 | 0.0218 | 36.2122
13.5 | 1.268 | 0.04023 | 0.0232 | 31.5188
14 | 1.2677 | 0.04578 | 0.0235 | 27.6911
14.5 | 1.262 | 0.05241 | 0.0225 | 24.0794
15 | 1.242 | 0.06125 | 0.02 | 20.2776
15.5 | 1.2254 | 0.07079 | 0.0161 | 17.3104
16 | 1.2014 | 0.08207 | 0.0108 | 14.6387
16.5 | 1.1759 | 0.09426 | 0.0044 | 12.4751
17 | 1.1416 | 0.10835 | -0.0031 | 10.5362
17.5 | 1.1075 | 0.12333 | -0.0117 | 8.98
18 | 1.0639 | 0.14122 | -0.0223 | 7.5336

## 31. Re 500k Mach 0.50 (1)
BIGFOIL.COM POLAR EXPORT
GA 30-211
GA 30-211 |  |  |  | Cl Max: | 1.203 | at alpha= | 20 | deg
JavaFoil+Calcfoil stall+Eppler ext transition |  |  |  | L/D Max: | 76.56 | at alpha= | 4 | deg
Re: | 500000 |  |  | Cd Min: | 0.00652 | at alpha= | 0.5 | deg
Mach: | 0.5 |  |  | Cl=0 at alpha= | -1.6449 | deg
|  |  |  | @ Cl=0.1, Cd= | 0.0075364
|  |  |  | @ Cl=0.4, Cd= | 0.0066763
|  |  |  | @ Cl=0.6, Cd= | 0.0081909
alpha (deg) | Cl | Cd | Cm | Cl/Cd
-20 | -1.006 | 0.23077 | -0.008 | -4.357
-19.5 | -0.979 | 0.22371 | -0.009 | -4.377
-19 | -0.953 | 0.22144 | -0.009 | -4.304
-18.5 | -0.927 | 0.2143 | -0.009 | -4.325
-18 | -0.9 | 0.20855 | -0.009 | -4.318
-17.5 | -0.876 | 0.20544 | -0.01 | -4.264
-17 | -0.846 | 0.1948 | -0.01 | -4.343
-16.5 | -0.818 | 0.18573 | -0.01 | -4.403
-16 | -0.791 | 0.18178 | -0.01 | -4.349
-15.5 | -0.763 | 0.17272 | -0.01 | -4.419
-15 | -0.737 | 0.16907 | -0.01 | -4.357
-14.5 | -0.71 | 0.16126 | -0.01 | -4.4
-14 | -0.683 | 0.153 | -0.01 | -4.462
-13.5 | -0.656 | 0.14712 | -0.011 | -4.457
-13 | -0.629 | 0.14191 | -0.011 | -4.431
-12.5 | -0.602 | 0.14183 | -0.011 | -4.242
-12 | -0.573 | 0.13244 | -0.011 | -4.325
-11.5 | -0.545 | 0.12422 | -0.011 | -4.39
-11 | -0.518 | 0.12329 | -0.011 | -4.202
-10.5 | -0.491 | 0.11397 | -0.011 | -4.306
-10 | -0.464 | 0.113 | -0.011 | -4.102
-9.5 | -0.436 | 0.11016 | -0.012 | -3.959
-9 | -0.408 | 0.09907 | -0.011 | -4.121
-8.5 | -0.381 | 0.09006 | -0.011 | -4.228
-8 | -0.353 | 0.08597 | -0.012 | -4.109
-7.5 | -0.325 | 0.06369 | -0.011 | -5.11
-7 | -0.298 | 0.06527 | -0.011 | -4.561
-6.5 | -0.395 | 0.05162 | -0.011 | -7.656
-6 | -0.414 | 0.04546 | -0.012 | -9.106
-5.5 | -0.391 | 0.04167 | -0.013 | -9.374
-5 | -0.435 | 0.01214 | -0.032 | -35.857
-4.5 | -0.379 | 0.01155 | -0.033 | -32.836
-4 | -0.318 | 0.01102 | -0.033 | -28.839
-3.5 | -0.253 | 0.0107 | -0.034 | -23.601
-3 | -0.186 | 0.00977 | -0.035 | -19.004
-2.5 | -0.118 | 0.00928 | -0.035 | -12.677
-2 | -0.049 | 0.00816 | -0.036 | -5.99
-1.5 | 0.02 | 0.00779 | -0.037 | 2.593
-1 | 0.089 | 0.00756 | -0.037 | 11.841
-0.5 | 0.159 | 0.00741 | -0.038 | 21.421
0 | 0.23 | 0.00724 | -0.039 | 31.773
0.5 | 0.3 | 0.00652 | -0.039 | 46.002
1 | 0.369 | 0.00657 | -0.04 | 56.217
1.5 | 0.439 | 0.00681 | -0.04 | 64.508
2 | 0.508 | 0.00699 | -0.041 | 72.721
2.5 | 0.578 | 0.008 | -0.042 | 72.184
3 | 0.646 | 0.00859 | -0.042 | 75.245
3.5 | 0.715 | 0.00936 | -0.043 | 76.403
4 | 0.783 | 0.01022 | -0.044 | 76.56
4.5 | 0.849 | 0.01209 | -0.044 | 70.279
5 | 0.915 | 0.01279 | -0.045 | 71.558
5.5 | 0.979 | 0.01361 | -0.046 | 71.905
6 | 1.04 | 0.01455 | -0.046 | 71.456
6.5 | 1.097 | 0.01587 | -0.047 | 69.102
7 | 1.147 | 0.01805 | -0.048 | 63.519
7.5 | 1.154 | 0.02018 | -0.047 | 57.185
8 | 1.157 | 0.02323 | -0.047 | 49.814
8.5 | 1.126 | 0.02752 | -0.047 | 40.934
9 | 0.931 | 0.05365 | -0.039 | 17.353
9.5 | 0.621 | 0.08229 | -0.02 | 7.541
10 | 0.648 | 0.1025 | -0.021 | 6.326
10.5 | 0.677 | 0.1235 | -0.023 | 5.478
11 | 0.704 | 0.12732 | -0.023 | 5.53
11.5 | 0.732 | 0.12913 | -0.024 | 5.666
12 | 0.763 | 0.1463 | -0.028 | 5.215
12.5 | 0.789 | 0.1964 | -0.027 | 4.015
13 | 0.816 | 0.15214 | -0.028 | 5.366
13.5 | 0.844 | 0.16539 | -0.029 | 5.103
14 | 0.872 | 0.16822 | -0.029 | 5.182
14.5 | 0.9 | 0.17328 | -0.031 | 5.195
15 | 0.932 | 0.19096 | -0.034 | 4.88
15.5 | 0.957 | 0.19077 | -0.033 | 5.015
16 | 0.984 | 0.19222 | -0.033 | 5.117
16.5 | 1.011 | 0.19952 | -0.034 | 5.066
17 | 1.038 | 0.20501 | -0.034 | 5.062
17.5 | 1.065 | 0.2106 | -0.035 | 5.057
18 | 1.094 | 0.21764 | -0.036 | 5.026
18.5 | 1.124 | 0.22218 | -0.037 | 5.057
19 | 1.15 | 0.22626 | -0.038 | 5.083
19.5 | 1.176 | 0.23483 | -0.038 | 5.009
20 | 1.203 | 0.24166 | -0.038 | 4.977

## 32. Re 500k Mach 0.50 (2)
BIGFOIL.COM POLAR EXPORT
GA 30-211
GA 30-211 |  |  |  | Cl Max: | 1.1408 | at alpha= | 10 | deg
XFOIL ncrit=9 |  |  |  | L/D Max: | 79.0546 | at alpha= | 3.5 | deg
Re: | 500000 |  |  | Cd Min: | 0.26143 | at alpha= | -20 | deg
Mach: | 0.5 |  |  | Cl=0 at alpha= | -1.7973 | deg
|  |  |  | @ Cl=0.1, Cd= | 0.0073627
|  |  |  | @ Cl=0.4, Cd= | 0.0070617
|  |  |  | @ Cl=0.6, Cd= | 0.0081383
alpha (deg) | Cl | Cd | Cm | Cl/Cd
-20 | -0.7466 | 0.26143 | 0.048 | -2.8558
-19.5 | -0.7251 | 0.25361 | 0.0433 | -2.8591
-19 | -0.7062 | 0.24513 | 0.0369 | -2.8809
-18.5 | -0.6846 | 0.23686 | 0.0331 | -2.8903
-18 | -0.6627 | 0.2296 | 0.0296 | -2.8863
-17.5 | -0.6415 | 0.22219 | 0.0256 | -2.8872
-17 | -0.6211 | 0.21429 | 0.0212 | -2.8984
-16.5 | -0.6066 | 0.2059 | 0.0146 | -2.9461
-16 | -0.5828 | 0.1982 | 0.0127 | -2.9405
-15.5 | -0.5625 | 0.191 | 0.0093 | -2.945
-15 | -0.5435 | 0.18334 | 0.0055 | -2.9644
-14.5 | -0.5329 | 0.17472 | -0.001 | -3.05
-14 | -0.5141 | 0.16642 | -0.0036 | -3.0892
-13.5 | -0.4935 | 0.15967 | -0.0055 | -3.0907
-13 | -0.4771 | 0.15232 | -0.0086 | -3.1322
-12.5 | -0.4737 | 0.1432 | -0.0156 | -3.308
-12 | -0.4583 | 0.13515 | -0.0172 | -3.391
-11.5 | -0.4415 | 0.12842 | -0.0188 | -3.4379
-11 | -0.4293 | 0.12121 | -0.0213 | -3.5418
-10.5 | -0.43 | 0.11143 | -0.0278 | -3.8589
-10 | -0.4291 | 0.10188 | -0.0328 | -4.2118
-9.5 | -0.424 | 0.09333 | -0.0333 | -4.543
-9 | -0.4237 | 0.08531 | -0.0358 | -4.9666
-8.5 | -0.4527 | 0.07071 | -0.0436 | -6.4022
-8 | -0.4644 | 0.06183 | -0.048 | -7.5109
-7.5 | -0.5073 | 0.04561 | -0.0609 | -11.1226
-7 | -0.532 | 0.03727 | -0.0653 | -14.2742
-6.5 | -0.506 | 0.0272 | -0.0724 | -18.6029
-6 | -0.4614 | 0.0211 | -0.0726 | -21.8673
-5.5 | -0.4137 | 0.01721 | -0.0691 | -24.0383
-5 | -0.3621 | 0.01469 | -0.0651 | -24.6494
-4.5 | -0.3073 | 0.01309 | -0.0614 | -23.4759
-4 | -0.2517 | 0.01187 | -0.058 | -21.2047
-3.5 | -0.1949 | 0.01087 | -0.055 | -17.9301
-3 | -0.1372 | 0.01 | -0.0523 | -13.72
-2.5 | -0.0826 | 0.00891 | -0.0497 | -9.2705
-2 | -0.024 | 0.00835 | -0.0476 | -2.8743
-1.5 | 0.0352 | 0.00795 | -0.0456 | 4.4277
-1 | 0.0919 | 0.00746 | -0.0431 | 12.319
-0.5 | 0.1427 | 0.00685 | -0.039 | 20.8321
0 | 0.201 | 0.00668 | -0.0362 | 30.0898
0.5 | 0.2658 | 0.0067 | -0.0346 | 39.6716
1 | 0.3403 | 0.00686 | -0.0352 | 49.6064
1.5 | 0.4202 | 0.00713 | -0.037 | 58.9341
2 | 0.5059 | 0.00751 | -0.0402 | 67.3635
2.5 | 0.5906 | 0.00806 | -0.0435 | 73.2754
3 | 0.6794 | 0.0088 | -0.0478 | 77.2045
3.5 | 0.7526 | 0.00952 | -0.0491 | 79.0546
4 | 0.7908 | 0.01024 | -0.0433 | 77.2266
4.5 | 0.8284 | 0.01108 | -0.0373 | 74.7653
5 | 0.8669 | 0.01197 | -0.0312 | 72.4227
5.5 | 0.9064 | 0.01291 | -0.0252 | 70.2091
6 | 0.9451 | 0.01391 | -0.0189 | 67.9439
6.5 | 0.9812 | 0.01503 | -0.0122 | 65.2828
7 | 1.0117 | 0.0162 | -0.0046 | 62.4506
7.5 | 1.0422 | 0.01759 | 0.0025 | 59.2496
8 | 1.0716 | 0.01938 | 0.009 | 55.2941
8.5 | 1.0967 | 0.02173 | 0.0152 | 50.4694
9 | 1.1171 | 0.02469 | 0.0205 | 45.245
9.5 | 1.1356 | 0.0282 | 0.0251 | 40.2695
10 | 1.1408 | 0.03304 | 0.0287 | 34.5278
10.5 | 1.138 | 0.03909 | 0.0307 | 29.1123
11 | 1.1258 | 0.04659 | 0.0302 | 24.164
11.5 | 1.0976 | 0.05669 | 0.0267 | 19.3614
12 | 1.0618 | 0.06891 | 0.0204 | 15.4085
12.5 | 1.0201 | 0.08296 | 0.0119 | 12.2963
13 | 0.971 | 0.09906 | 0.0019 | 9.8021
13.5 | 0.9095 | 0.11853 | -0.0103 | 7.6732
14 | 0.8732 | 0.13518 | -0.02 | 6.4595
14.5 | 0.8545 | 0.14965 | -0.0282 | 5.71
15 | 0.8381 | 0.16549 | -0.037 | 5.0644

## 33. Re 750k Mach 0.00 (1)
BIGFOIL.COM POLAR EXPORT
GA 30-211
GA 30-211 |  |  |  | Cl Max: | 1.346 | at alpha= | 12.5 | deg
JavaFoil+Calcfoil stall+Eppler ext transition |  |  |  | L/D Max: | 91.412 | at alpha= | 4.5 | deg
Re: | 750000 |  |  | Cd Min: | 0.00537 | at alpha= | 0 | deg
Mach: | 0 |  |  | Cl=0 at alpha= | -1.65 | deg
|  |  |  | @ Cl=0.1, Cd= | 0.0059473
|  |  |  | @ Cl=0.4, Cd= | 0.0056962
|  |  |  | @ Cl=0.6, Cd= | 0.0068115
alpha (deg) | Cl | Cd | Cm | Cl/Cd
-18 | -0.605 | 0.16043 | -0.006 | -3.77
-17.5 | -0.621 | 0.15389 | -0.006 | -4.034
-17 | -0.636 | 0.14883 | -0.006 | -4.275
-16.5 | -0.651 | 0.14046 | -0.006 | -4.633
-16 | -0.664 | 0.13296 | -0.006 | -4.997
-15.5 | -0.677 | 0.12537 | -0.007 | -5.398
-15 | -0.688 | 0.1176 | -0.007 | -5.846
-14.5 | -0.696 | 0.11235 | -0.007 | -6.199
-14 | -0.703 | 0.1048 | -0.007 | -6.711
-13.5 | -0.708 | 0.10039 | -0.007 | -7.053
-13 | -0.71 | 0.09353 | -0.008 | -7.592
-12.5 | -0.709 | 0.08854 | -0.008 | -8.01
-12 | -0.706 | 0.08346 | -0.008 | -8.453
-11.5 | -0.698 | 0.07897 | -0.009 | -8.844
-11 | -0.688 | 0.07385 | -0.009 | -9.322
-10.5 | -0.675 | 0.06912 | -0.01 | -9.764
-10 | -0.658 | 0.06372 | -0.01 | -10.329
-9.5 | -0.638 | 0.0602 | -0.011 | -10.595
-9 | -0.617 | 0.05443 | -0.013 | -11.333
-8.5 | -0.591 | 0.05032 | -0.014 | -11.75
-8 | -0.683 | 0.01139 | -0.024 | -59.924
-7.5 | -0.641 | 0.01146 | -0.025 | -55.963
-7 | -0.597 | 0.01098 | -0.025 | -54.357
-6.5 | -0.549 | 0.01059 | -0.026 | -51.847
-6 | -0.499 | 0.01019 | -0.027 | -48.945
-5.5 | -0.446 | 0.01014 | -0.027 | -44.001
-5 | -0.392 | 0.00974 | -0.028 | -40.231
-4.5 | -0.336 | 0.00947 | -0.028 | -35.462
-4 | -0.279 | 0.00881 | -0.029 | -31.654
-3.5 | -0.22 | 0.00883 | -0.029 | -24.98
-3 | -0.162 | 0.00839 | -0.03 | -19.251
-2.5 | -0.102 | 0.00693 | -0.03 | -14.735
-2 | -0.042 | 0.00666 | -0.031 | -6.366
-1.5 | 0.018 | 0.00642 | -0.032 | 2.728
-1 | 0.078 | 0.00627 | -0.032 | 12.366
-0.5 | 0.138 | 0.00539 | -0.033 | 25.557
0 | 0.199 | 0.00537 | -0.033 | 37.11
0.5 | 0.26 | 0.00544 | -0.034 | 47.713
1 | 0.32 | 0.00547 | -0.035 | 58.558
1.5 | 0.38 | 0.00567 | -0.035 | 67.097
2 | 0.441 | 0.00575 | -0.036 | 76.695
2.5 | 0.501 | 0.00596 | -0.036 | 84.111
3 | 0.561 | 0.00661 | -0.037 | 84.88
3.5 | 0.621 | 0.00692 | -0.037 | 89.656
4 | 0.68 | 0.00745 | -0.038 | 91.333
4.5 | 0.739 | 0.00809 | -0.039 | 91.412
5 | 0.798 | 0.00983 | -0.039 | 81.155
5.5 | 0.856 | 0.01084 | -0.04 | 78.969
6 | 0.913 | 0.01127 | -0.04 | 81.025
6.5 | 0.969 | 0.01129 | -0.041 | 85.764
7 | 1.023 | 0.01194 | -0.041 | 85.703
7.5 | 1.075 | 0.0126 | -0.042 | 85.304
8 | 1.124 | 0.01331 | -0.043 | 84.437
8.5 | 1.171 | 0.01414 | -0.043 | 82.864
9 | 1.216 | 0.01585 | -0.044 | 76.701
9.5 | 1.257 | 0.01617 | -0.044 | 77.741
10 | 1.295 | 0.0172 | -0.045 | 75.321
10.5 | 1.301 | 0.01944 | -0.044 | 66.951
11 | 1.321 | 0.02092 | -0.044 | 63.142
11.5 | 1.331 | 0.02411 | -0.044 | 55.209
12 | 1.341 | 0.02661 | -0.044 | 50.399
12.5 | 1.346 | 0.02986 | -0.044 | 45.075
13 | 1.342 | 0.03464 | -0.044 | 38.744
13.5 | 1.324 | 0.04217 | -0.043 | 31.404
14 | 1.28 | 0.05607 | -0.041 | 22.83
14.5 | 1.239 | 0.07138 | -0.039 | 17.352
15 | 1.203 | 0.08582 | -0.037 | 14.012
15.5 | 1.166 | 0.10111 | -0.035 | 11.53
16 | 1.14 | 0.10929 | -0.034 | 10.433
16.5 | 1.105 | 0.12315 | -0.032 | 8.974
17 | 1.078 | 0.13109 | -0.032 | 8.22
17.5 | 1.047 | 0.14008 | -0.032 | 7.474

## 34. Re 750k Mach 0.00 (2)
BIGFOIL.COM POLAR EXPORT
GA 30-211
GA 30-211 |  |  |  | Cl Max: | 1.4114 | at alpha= | 16 | deg
XFOIL ncrit=9 |  |  |  | L/D Max: | 90.5829 | at alpha= | 4 | deg
Re: | 750000 |  |  | Cd Min: | 0.18688 | at alpha= | -16.5 | deg
Mach: | 0 |  |  | Cl=0 at alpha= | -1.7495 | deg
|  |  |  | @ Cl=0.1, Cd= | 0.0055831
|  |  |  | @ Cl=0.4, Cd= | 0.0057472
|  |  |  | @ Cl=0.6, Cd= | 0.006973
alpha (deg) | Cl | Cd | Cm | Cl/Cd
-16.5 | -0.5758 | 0.18688 | 0.0118 | -3.0811
-16 | -0.5627 | 0.18002 | 0.0086 | -3.1258
-15.5 | -0.5605 | 0.16909 | 0.0022 | -3.3148
-15 | -0.5476 | 0.16254 | 0.0008 | -3.369
-14.5 | -0.5346 | 0.15649 | -0.0014 | -3.4162
-14 | -0.5227 | 0.15022 | -0.0038 | -3.4796
-13.5 | -0.5256 | 0.13859 | -0.0099 | -3.7925
-13 | -0.5246 | 0.12852 | -0.0141 | -4.0819
-12.5 | -0.8447 | 0.04575 | -0.063 | -18.4634
-12 | -0.8366 | 0.04228 | -0.0643 | -19.7871
-11.5 | -0.8954 | 0.03469 | -0.0579 | -25.8115
-11 | -0.8825 | 0.0325 | -0.0536 | -27.1538
-10.5 | -0.8808 | 0.02818 | -0.0477 | -31.2562
-10 | -0.864 | 0.02516 | -0.0426 | -34.3402
-9.5 | -0.8447 | 0.0226 | -0.0372 | -37.3761
-9 | -0.804 | 0.02025 | -0.0357 | -39.7037
-8.5 | -0.7428 | 0.01751 | -0.0382 | -42.4215
-8 | -0.6775 | 0.01574 | -0.0412 | -43.0432
-7.5 | -0.6128 | 0.01453 | -0.0436 | -42.1748
-7 | -0.5486 | 0.01302 | -0.0458 | -42.1352
-6.5 | -0.4861 | 0.01199 | -0.0476 | -40.5421
-6 | -0.4309 | 0.01114 | -0.0474 | -38.6804
-5.5 | -0.3803 | 0.01054 | -0.0463 | -36.0816
-5 | -0.33 | 0.00992 | -0.045 | -33.2661
-4.5 | -0.2788 | 0.00942 | -0.0439 | -29.5966
-4 | -0.2273 | 0.00895 | -0.0428 | -25.3966
-3.5 | -0.1775 | 0.00832 | -0.0415 | -21.3341
-3 | -0.1283 | 0.00761 | -0.0403 | -16.8594
-2.5 | -0.0775 | 0.00711 | -0.0393 | -10.9001
-2 | -0.0259 | 0.00673 | -0.0383 | -3.8484
-1.5 | 0.0258 | 0.00641 | -0.0373 | 4.025
-1 | 0.0736 | 0.00585 | -0.0355 | 12.5812
-0.5 | 0.1191 | 0.00539 | -0.0328 | 22.0965
0 | 0.1708 | 0.00529 | -0.0313 | 32.2873
0.5 | 0.2245 | 0.00528 | -0.0303 | 42.5189
1 | 0.283 | 0.00535 | -0.0303 | 52.8972
1.5 | 0.3451 | 0.00555 | -0.0312 | 62.1802
2 | 0.4119 | 0.00579 | -0.0333 | 71.1399
2.5 | 0.4853 | 0.00613 | -0.037 | 79.168
3 | 0.5537 | 0.0066 | -0.0398 | 83.8939
3.5 | 0.6257 | 0.00718 | -0.0436 | 87.1448
4 | 0.6993 | 0.00772 | -0.0479 | 90.5829
4.5 | 0.7432 | 0.00822 | -0.0458 | 90.4136
5 | 0.7824 | 0.00878 | -0.0427 | 89.1116
5.5 | 0.8214 | 0.00943 | -0.0396 | 87.105
6 | 0.8617 | 0.01006 | -0.0367 | 85.6561
6.5 | 0.903 | 0.01067 | -0.034 | 84.6298
7 | 0.9453 | 0.01126 | -0.0315 | 83.952
7.5 | 0.9877 | 0.01186 | -0.0291 | 83.2799
8 | 1.03 | 0.01248 | -0.0267 | 82.5321
8.5 | 1.0716 | 0.01315 | -0.0242 | 81.4905
9 | 1.1122 | 0.01388 | -0.0217 | 80.1297
9.5 | 1.1512 | 0.01471 | -0.019 | 78.2597
10 | 1.188 | 0.01565 | -0.016 | 75.9105
10.5 | 1.2245 | 0.01652 | -0.0131 | 74.1223
11 | 1.256 | 0.0175 | -0.0093 | 71.7714
11.5 | 1.2779 | 0.0188 | -0.0042 | 67.9734
12 | 1.3066 | 0.01984 | -0.0005 | 65.8569
12.5 | 1.3237 | 0.02167 | 0.0041 | 61.0844
13 | 1.3499 | 0.0231 | 0.0072 | 58.4372
13.5 | 1.367 | 0.02526 | 0.0105 | 54.1172
14 | 1.3817 | 0.02782 | 0.0134 | 49.6657
14.5 | 1.399 | 0.03038 | 0.0155 | 46.05
15 | 1.4004 | 0.03456 | 0.0174 | 40.5208
15.5 | 1.4086 | 0.03849 | 0.0184 | 36.5965
16 | 1.4114 | 0.04329 | 0.0187 | 32.6034
16.5 | 1.4077 | 0.0492 | 0.018 | 28.6118
17 | 1.3893 | 0.05759 | 0.0158 | 24.124
17.5 | 1.3573 | 0.06875 | 0.0116 | 19.7425
18 | 1.3385 | 0.0788 | 0.0072 | 16.986
18.5 | 1.31 | 0.0908 | 0.0017 | 14.4273
19 | 1.2769 | 0.10406 | -0.0047 | 12.2708
19.5 | 1.2432 | 0.11794 | -0.0118 | 10.541
20 | 1.2129 | 0.13172 | -0.0193 | 9.2082

## 35. Re 750k Mach 0.10 (1)
BIGFOIL.COM POLAR EXPORT
GA 30-211
GA 30-211 |  |  |  | Cl Max: | 1.336 | at alpha= | 12.5 | deg
JavaFoil+Calcfoil stall+Eppler ext transition |  |  |  | L/D Max: | 91.599 | at alpha= | 4 | deg
Re: | 750000 |  |  | Cd Min: | 0.00541 | at alpha= | 0 | deg
Mach: | 0.1 |  |  | Cl=0 at alpha= | -1.6475 | deg
|  |  |  | @ Cl=0.1, Cd= | 0.0062407
|  |  |  | @ Cl=0.4, Cd= | 0.0057036
|  |  |  | @ Cl=0.6, Cd= | 0.006826
alpha (deg) | Cl | Cd | Cm | Cl/Cd
-17.5 | -0.574 | 0.15633 | -0.006 | -3.672
-17 | -0.593 | 0.14715 | -0.006 | -4.027
-16.5 | -0.61 | 0.14153 | -0.006 | -4.312
-16 | -0.627 | 0.13386 | -0.007 | -4.685
-15.5 | -0.643 | 0.1258 | -0.007 | -5.108
-15 | -0.657 | 0.11979 | -0.007 | -5.481
-14.5 | -0.669 | 0.11222 | -0.007 | -5.962
-14 | -0.679 | 0.10687 | -0.007 | -6.355
-13.5 | -0.687 | 0.10242 | -0.007 | -6.707
-13 | -0.692 | 0.09453 | -0.008 | -7.319
-12.5 | -0.694 | 0.08852 | -0.008 | -7.841
-12 | -0.693 | 0.08316 | -0.008 | -8.333
-11.5 | -0.688 | 0.07857 | -0.008 | -8.759
-11 | -0.68 | 0.07438 | -0.009 | -9.147
-10.5 | -0.669 | 0.06887 | -0.01 | -9.72
-10 | -0.654 | 0.06458 | -0.01 | -10.123
-9.5 | -0.635 | 0.06029 | -0.011 | -10.528
-9 | -0.615 | 0.05523 | -0.013 | -11.137
-8.5 | -0.588 | 0.05189 | -0.013 | -11.332
-8 | -0.683 | 0.01209 | -0.024 | -56.496
-7.5 | -0.642 | 0.01155 | -0.025 | -55.616
-7 | -0.598 | 0.01106 | -0.026 | -54.085
-6.5 | -0.551 | 0.01098 | -0.026 | -50.156
-6 | -0.501 | 0.01018 | -0.027 | -49.2
-5.5 | -0.448 | 0.01016 | -0.027 | -44.117
-5 | -0.394 | 0.00986 | -0.028 | -39.908
-4.5 | -0.337 | 0.00947 | -0.028 | -35.622
-4 | -0.28 | 0.00889 | -0.029 | -31.521
-3.5 | -0.222 | 0.00881 | -0.029 | -25.157
-3 | -0.162 | 0.00845 | -0.03 | -19.214
-2.5 | -0.103 | 0.00701 | -0.031 | -14.65
-2 | -0.043 | 0.00666 | -0.031 | -6.398
-1.5 | 0.018 | 0.00642 | -0.032 | 2.74
-1 | 0.078 | 0.00627 | -0.032 | 12.442
-0.5 | 0.138 | 0.00619 | -0.033 | 22.332
0 | 0.2 | 0.00541 | -0.034 | 37.016
0.5 | 0.261 | 0.00545 | -0.034 | 47.901
1 | 0.322 | 0.00547 | -0.035 | 58.813
1.5 | 0.382 | 0.00568 | -0.035 | 67.344
2 | 0.443 | 0.00576 | -0.036 | 76.955
2.5 | 0.503 | 0.00599 | -0.036 | 83.97
3 | 0.564 | 0.00661 | -0.037 | 85.338
3.5 | 0.624 | 0.00697 | -0.038 | 89.518
4 | 0.684 | 0.00746 | -0.038 | 91.599
4.5 | 0.743 | 0.00818 | -0.039 | 90.852
5 | 0.802 | 0.00992 | -0.039 | 80.829
5.5 | 0.86 | 0.01087 | -0.04 | 79.077
6 | 0.917 | 0.01136 | -0.04 | 80.761
6.5 | 0.973 | 0.01138 | -0.041 | 85.495
7 | 1.028 | 0.01202 | -0.042 | 85.493
7.5 | 1.079 | 0.01269 | -0.042 | 85.069
8 | 1.129 | 0.01343 | -0.043 | 84.059
8.5 | 1.176 | 0.01427 | -0.043 | 82.404
9 | 1.22 | 0.01544 | -0.044 | 78.969
9.5 | 1.26 | 0.01635 | -0.044 | 77.095
10 | 1.298 | 0.01738 | -0.045 | 74.676
10.5 | 1.3 | 0.01984 | -0.044 | 65.53
11 | 1.318 | 0.02138 | -0.045 | 61.679
11.5 | 1.327 | 0.02476 | -0.044 | 53.599
12 | 1.334 | 0.02749 | -0.044 | 48.521
12.5 | 1.336 | 0.03117 | -0.044 | 42.849
13 | 1.325 | 0.03696 | -0.044 | 35.856
13.5 | 1.299 | 0.04657 | -0.043 | 27.906
14 | 1.249 | 0.06282 | -0.04 | 19.887
14.5 | 1.207 | 0.0786 | -0.038 | 15.356
15 | 1.171 | 0.0924 | -0.036 | 12.668
15.5 | 1.134 | 0.10646 | -0.034 | 10.652
16 | 1.104 | 0.11544 | -0.033 | 9.561
16.5 | 1.069 | 0.12762 | -0.032 | 8.376
17 | 1.035 | 0.13661 | -0.031 | 7.576
17.5 | 1 | 0.1456 | -0.03 | 6.869

## 36. Re 750k Mach 0.10 (2)
BIGFOIL.COM POLAR EXPORT
GA 30-211
GA 30-211 |  |  |  | Cl Max: | 1.3985 | at alpha= | 15.5 | deg
XFOIL ncrit=9 |  |  |  | L/D Max: | 90.4247 | at alpha= | 4 | deg
Re: | 750000 |  |  | Cd Min: | 0.16982 | at alpha= | -15.5 | deg
Mach: | 0.1 |  |  | Cl=0 at alpha= | -1.75 | deg
|  |  |  | @ Cl=0.1, Cd= | 0.0056248
|  |  |  | @ Cl=0.4, Cd= | 0.0057605
|  |  |  | @ Cl=0.6, Cd= | 0.0069941
alpha (deg) | Cl | Cd | Cm | Cl/Cd
-15.5 | -0.5601 | 0.16982 | 0.0024 | -3.2982
-15 | -0.5466 | 0.1633 | 0.0009 | -3.3472
-14.5 | -0.5333 | 0.15723 | -0.0013 | -3.3918
-14 | -0.5213 | 0.15092 | -0.0037 | -3.4541
-13.5 | -0.5236 | 0.13941 | -0.0098 | -3.7558
-13 | -0.5219 | 0.12954 | -0.0139 | -4.0289
-12.5 | -0.5199 | 0.12187 | -0.0158 | -4.266
-12 | -0.5945 | 0.09245 | -0.0275 | -6.4305
-11.5 | -0.8041 | 0.04203 | -0.064 | -19.1316
-11 | -0.833 | 0.03721 | -0.0591 | -22.3865
-10.5 | -0.8606 | 0.03098 | -0.0514 | -27.7792
-10 | -0.8543 | 0.02701 | -0.0455 | -31.629
-9.5 | -0.8404 | 0.02384 | -0.0395 | -35.2517
-9 | -0.8066 | 0.02108 | -0.0368 | -38.2638
-8.5 | -0.7437 | 0.01854 | -0.0395 | -40.1133
-8 | -0.6805 | 0.01607 | -0.0422 | -42.346
-7.5 | -0.6154 | 0.01476 | -0.0445 | -41.6938
-7 | -0.5501 | 0.01333 | -0.0468 | -41.2678
-6.5 | -0.4882 | 0.01211 | -0.0483 | -40.3138
-6 | -0.4323 | 0.01135 | -0.0481 | -38.0881
-5.5 | -0.3825 | 0.0106 | -0.0468 | -36.0849
-5 | -0.3319 | 0.00997 | -0.0454 | -33.2899
-4.5 | -0.2804 | 0.00946 | -0.0442 | -29.6406
-4 | -0.2284 | 0.00902 | -0.0432 | -25.3215
-3.5 | -0.1781 | 0.0084 | -0.0419 | -21.2024
-3 | -0.1288 | 0.00765 | -0.0406 | -16.8366
-2.5 | -0.0777 | 0.00715 | -0.0395 | -10.8671
-2 | -0.026 | 0.00676 | -0.0385 | -3.8462
-1.5 | 0.026 | 0.00643 | -0.0375 | 4.0435
-1 | 0.0745 | 0.0059 | -0.0357 | 12.6271
-0.5 | 0.1199 | 0.00541 | -0.033 | 22.1627
0 | 0.1717 | 0.00531 | -0.0315 | 32.3352
0.5 | 0.2257 | 0.00529 | -0.0304 | 42.6654
1 | 0.2842 | 0.00537 | -0.0304 | 52.9236
1.5 | 0.3462 | 0.00556 | -0.0312 | 62.2662
2 | 0.4133 | 0.00581 | -0.0332 | 71.136
2.5 | 0.4872 | 0.00616 | -0.037 | 79.0909
3 | 0.556 | 0.00663 | -0.0398 | 83.8612
3.5 | 0.6285 | 0.00723 | -0.0435 | 86.9295
4 | 0.7026 | 0.00777 | -0.0478 | 90.4247
4.5 | 0.7467 | 0.00829 | -0.0457 | 90.0724
5 | 0.7861 | 0.00885 | -0.0426 | 88.8249
5.5 | 0.8254 | 0.00949 | -0.0394 | 86.9758
6 | 0.8656 | 0.01015 | -0.0364 | 85.2808
6.5 | 0.9074 | 0.01075 | -0.0337 | 84.4093
7 | 0.9496 | 0.01136 | -0.031 | 83.5915
7.5 | 0.9922 | 0.01197 | -0.0285 | 82.8906
8 | 1.0346 | 0.0126 | -0.026 | 82.1111
8.5 | 1.0763 | 0.01329 | -0.0234 | 80.9857
9 | 1.117 | 0.01403 | -0.0208 | 79.6151
9.5 | 1.1561 | 0.01487 | -0.018 | 77.7471
10 | 1.1928 | 0.01581 | -0.0148 | 75.4459
10.5 | 1.2263 | 0.01688 | -0.0113 | 72.6481
11 | 1.2571 | 0.01777 | -0.0072 | 70.7428
11.5 | 1.2799 | 0.01909 | -0.0022 | 67.0456
12 | 1.307 | 0.0203 | 0.0017 | 64.3842
12.5 | 1.3251 | 0.02216 | 0.0061 | 59.7969
13 | 1.3492 | 0.02381 | 0.0093 | 56.6653
13.5 | 1.3585 | 0.02667 | 0.013 | 50.9374
14 | 1.3787 | 0.02899 | 0.0153 | 47.5578
14.5 | 1.3928 | 0.03199 | 0.0172 | 43.5386
15 | 1.3894 | 0.03685 | 0.0189 | 37.7042
15.5 | 1.3985 | 0.04094 | 0.0195 | 34.1597
16 | 1.3974 | 0.04645 | 0.0193 | 30.084
16.5 | 1.3874 | 0.05355 | 0.0178 | 25.9085
17 | 1.3627 | 0.06332 | 0.0145 | 21.5208
17.5 | 1.331 | 0.07495 | 0.0096 | 17.7585
18 | 1.307 | 0.08615 | 0.0046 | 15.1712
18.5 | 1.2758 | 0.09897 | -0.0016 | 12.8908
19 | 1.2424 | 0.11258 | -0.0084 | 11.0357
19.5 | 1.211 | 0.12638 | -0.0157 | 9.5822
20 | 1.1832 | 0.14007 | -0.0234 | 8.4472

## 37. Re 750k Mach 0.25 (1)
BIGFOIL.COM POLAR EXPORT
GA 30-211
GA 30-211 |  |  |  | Cl Max: | 1.288 | at alpha= | 11 | deg
JavaFoil+Calcfoil stall+Eppler ext transition |  |  |  | L/D Max: | 91.161 | at alpha= | 4 | deg
Re: | 750000 |  |  | Cd Min: | 0.00546 | at alpha= | 0 | deg
Mach: | 0.25 |  |  | Cl=0 at alpha= | -1.6452 | deg
|  |  |  | @ Cl=0.1, Cd= | 0.0063448
|  |  |  | @ Cl=0.4, Cd= | 0.0057181
|  |  |  | @ Cl=0.6, Cd= | 0.0069189
alpha (deg) | Cl | Cd | Cm | Cl/Cd
-12.5 | -0.56 | 0.09481 | -0.008 | -5.907
-12 | -0.583 | 0.08857 | -0.008 | -6.582
-11.5 | -0.6 | 0.08472 | -0.008 | -7.084
-11 | -0.611 | 0.07847 | -0.009 | -7.793
-10.5 | -0.617 | 0.07327 | -0.009 | -8.417
-10 | -0.615 | 0.06721 | -0.01 | -9.157
-9.5 | -0.608 | 0.0631 | -0.01 | -9.639
-9 | -0.596 | 0.05896 | -0.011 | -10.106
-8.5 | -0.577 | 0.05485 | -0.012 | -10.521
-8 | -0.555 | 0.05029 | -0.013 | -11.03
-7.5 | -0.645 | 0.01186 | -0.026 | -54.375
-7 | -0.604 | 0.01182 | -0.026 | -51.115
-6.5 | -0.559 | 0.01134 | -0.027 | -49.297
-6 | -0.51 | 0.01045 | -0.027 | -48.785
-5.5 | -0.458 | 0.01045 | -0.028 | -43.776
-5 | -0.403 | 0.00999 | -0.029 | -40.299
-4.5 | -0.346 | 0.0097 | -0.029 | -35.638
-4 | -0.287 | 0.00895 | -0.03 | -32.092
-3.5 | -0.227 | 0.00899 | -0.03 | -25.296
-3 | -0.167 | 0.00873 | -0.031 | -19.082
-2.5 | -0.105 | 0.00705 | -0.031 | -14.961
-2 | -0.044 | 0.0068 | -0.032 | -6.441
-1.5 | 0.018 | 0.00656 | -0.033 | 2.757
-1 | 0.08 | 0.00639 | -0.033 | 12.537
-0.5 | 0.142 | 0.00625 | -0.034 | 22.749
0 | 0.206 | 0.00546 | -0.034 | 37.661
0.5 | 0.268 | 0.0055 | -0.035 | 48.802
1 | 0.331 | 0.00555 | -0.036 | 59.53
1.5 | 0.393 | 0.0057 | -0.036 | 68.878
2 | 0.455 | 0.00586 | -0.037 | 77.706
2.5 | 0.517 | 0.00626 | -0.037 | 82.64
3 | 0.579 | 0.00678 | -0.038 | 85.439
3.5 | 0.641 | 0.00719 | -0.039 | 89.169
4 | 0.702 | 0.0077 | -0.039 | 91.161
4.5 | 0.763 | 0.00845 | -0.04 | 90.31
5 | 0.823 | 0.01014 | -0.04 | 81.156
5.5 | 0.882 | 0.01127 | -0.041 | 78.268
6 | 0.941 | 0.01184 | -0.042 | 79.487
6.5 | 0.998 | 0.01176 | -0.042 | 84.838
7 | 1.052 | 0.01251 | -0.043 | 84.156
7.5 | 1.104 | 0.01323 | -0.043 | 83.456
8 | 1.152 | 0.01412 | -0.044 | 81.598
8.5 | 1.197 | 0.01532 | -0.044 | 78.125
9 | 1.238 | 0.01639 | -0.045 | 75.531
9.5 | 1.275 | 0.01762 | -0.046 | 72.337
10 | 1.272 | 0.02028 | -0.045 | 62.723
10.5 | 1.285 | 0.02241 | -0.045 | 57.365
11 | 1.288 | 0.02575 | -0.045 | 50.023
11.5 | 1.285 | 0.02943 | -0.045 | 43.673
12 | 1.268 | 0.03498 | -0.044 | 36.241
12.5 | 1.221 | 0.04815 | -0.042 | 25.358
13 | 1.163 | 0.06783 | -0.038 | 17.153
13.5 | 1.118 | 0.08492 | -0.035 | 13.161
14 | 1.064 | 0.09973 | -0.032 | 10.668
14.5 | 1.013 | 0.11121 | -0.03 | 9.112
15 | 0.956 | 0.12237 | -0.028 | 7.816
15.5 | 0.895 | 0.13408 | -0.025 | 6.672
16 | 0.829 | 0.14334 | -0.022 | 5.781

## 38. Re 750k Mach 0.25 (2)
BIGFOIL.COM POLAR EXPORT
GA 30-211
GA 30-211 |  |  |  | Cl Max: | 1.3444 | at alpha= | 14 | deg
XFOIL ncrit=9 |  |  |  | L/D Max: | 89.2689 | at alpha= | 4 | deg
Re: | 750000 |  |  | Cd Min: | 0.15441 | at alpha= | -14 | deg
Mach: | 0.25 |  |  | Cl=0 at alpha= | -1.7556 | deg
|  |  |  | @ Cl=0.1, Cd= | 0.0058588
|  |  |  | @ Cl=0.4, Cd= | 0.0058226
|  |  |  | @ Cl=0.6, Cd= | 0.0071099
alpha (deg) | Cl | Cd | Cm | Cl/Cd
-14 | -0.5153 | 0.15441 | -0.0032 | -3.3372
-13.5 | -0.5155 | 0.14335 | -0.0093 | -3.5961
-13 | -0.5105 | 0.13422 | -0.0131 | -3.8035
-12.5 | -0.5028 | 0.12749 | -0.0145 | -3.9438
-12 | -0.4906 | 0.12181 | -0.0161 | -4.0276
-11.5 | -0.4854 | 0.11406 | -0.0191 | -4.2557
-11 | -0.585 | 0.0798 | -0.0344 | -7.3308
-10.5 | -0.6518 | 0.05567 | -0.0518 | -11.7083
-10 | -0.7028 | 0.04186 | -0.0633 | -16.7893
-9.5 | -0.7498 | 0.03561 | -0.056 | -21.0559
-9 | -0.7784 | 0.02921 | -0.0471 | -26.6484
-8.5 | -0.751 | 0.02323 | -0.0458 | -32.3289
-8 | -0.6942 | 0.01865 | -0.0477 | -37.2225
-7.5 | -0.6287 | 0.01644 | -0.0497 | -38.2421
-7 | -0.5602 | 0.01478 | -0.0519 | -37.9026
-6.5 | -0.4985 | 0.01288 | -0.0527 | -38.7034
-6 | -0.4443 | 0.01197 | -0.0515 | -37.1178
-5.5 | -0.3939 | 0.01101 | -0.0496 | -35.7766
-5 | -0.3412 | 0.01042 | -0.048 | -32.7447
-4.5 | -0.2883 | 0.00984 | -0.0465 | -29.2988
-4 | -0.2354 | 0.00925 | -0.0451 | -25.4486
-3.5 | -0.1823 | 0.00872 | -0.0438 | -20.906
-3 | -0.1317 | 0.0079 | -0.0423 | -16.6709
-2.5 | -0.0795 | 0.00733 | -0.041 | -10.8458
-2 | -0.0262 | 0.00692 | -0.0399 | -3.7861
-1.5 | 0.0274 | 0.00658 | -0.0387 | 4.1641
-1 | 0.0789 | 0.00613 | -0.0372 | 12.8711
-0.5 | 0.1248 | 0.00554 | -0.0342 | 22.5271
0 | 0.1775 | 0.00539 | -0.0325 | 32.9314
0.5 | 0.2323 | 0.00536 | -0.0311 | 43.3396
1 | 0.2906 | 0.00543 | -0.0306 | 53.5175
1.5 | 0.3555 | 0.00565 | -0.0315 | 62.9204
2 | 0.4251 | 0.00592 | -0.0336 | 71.8074
2.5 | 0.4983 | 0.0063 | -0.0367 | 79.0952
3 | 0.5683 | 0.00686 | -0.0393 | 82.8426
3.5 | 0.6444 | 0.00746 | -0.0433 | 86.3807
4 | 0.7204 | 0.00807 | -0.0474 | 89.2689
4.5 | 0.7666 | 0.00862 | -0.0453 | 88.9327
5 | 0.806 | 0.00925 | -0.0416 | 87.1351
5.5 | 0.8459 | 0.00993 | -0.038 | 85.1863
6 | 0.8874 | 0.01059 | -0.0346 | 83.796
6.5 | 0.9302 | 0.01122 | -0.0315 | 82.9055
7 | 0.9737 | 0.01185 | -0.0284 | 82.1688
7.5 | 1.0169 | 0.01253 | -0.0253 | 81.1572
8 | 1.0593 | 0.01326 | -0.0221 | 79.8869
8.5 | 1.1005 | 0.01407 | -0.0187 | 78.2161
9 | 1.1397 | 0.01498 | -0.0151 | 76.0814
9.5 | 1.1751 | 0.01606 | -0.011 | 73.1694
10 | 1.2082 | 0.01703 | -0.0064 | 70.9454
10.5 | 1.2348 | 0.01823 | -0.001 | 67.7345
11 | 1.2558 | 0.01991 | 0.0045 | 63.0738
11.5 | 1.2835 | 0.0214 | 0.0086 | 59.9766
12 | 1.2985 | 0.02384 | 0.0131 | 54.4673
12.5 | 1.32 | 0.02613 | 0.0164 | 50.5166
13 | 1.3249 | 0.02991 | 0.0197 | 44.2962
13.5 | 1.3388 | 0.03338 | 0.0218 | 40.1078
14 | 1.3444 | 0.03791 | 0.0231 | 35.4629
14.5 | 1.332 | 0.04469 | 0.023 | 29.8053
15 | 1.3261 | 0.05149 | 0.0219 | 25.7545
15.5 | 1.3141 | 0.05973 | 0.0193 | 22.0007
16 | 1.2907 | 0.07021 | 0.0149 | 18.3834
16.5 | 1.2613 | 0.08215 | 0.0093 | 15.3536
17 | 1.2255 | 0.09549 | 0.0028 | 12.8338
17.5 | 1.1904 | 0.10928 | -0.0043 | 10.8931
18 | 1.1555 | 0.12355 | -0.012 | 9.3525
18.5 | 1.1259 | 0.13765 | -0.02 | 8.1794
19 | 1.0986 | 0.15198 | -0.0284 | 7.2286

## 39. Re 750k Mach 0.50 (1)
BIGFOIL.COM POLAR EXPORT
GA 30-211
GA 30-211 |  |  |  | Cl Max: | 1.203 | at alpha= | 20 | deg
JavaFoil+Calcfoil stall+Eppler ext transition |  |  |  | L/D Max: | 85.195 | at alpha= | 3.5 | deg
Re: | 750000 |  |  | Cd Min: | 0.00579 | at alpha= | 0.5 | deg
Mach: | 0.5 |  |  | Cl=0 at alpha= | -1.6449 | deg
|  |  |  | @ Cl=0.1, Cd= | 0.0067697
|  |  |  | @ Cl=0.4, Cd= | 0.0059251
|  |  |  | @ Cl=0.6, Cd= | 0.0073544
alpha (deg) | Cl | Cd | Cm | Cl/Cd
-20 | -1.006 | 0.21173 | -0.008 | -4.751
-19.5 | -0.979 | 0.20228 | -0.009 | -4.842
-19 | -0.953 | 0.20303 | -0.009 | -4.696
-18.5 | -0.927 | 0.19576 | -0.009 | -4.736
-18 | -0.901 | 0.18779 | -0.009 | -4.795
-17.5 | -0.876 | 0.1893 | -0.01 | -4.63
-17 | -0.847 | 0.17504 | -0.01 | -4.841
-16.5 | -0.819 | 0.17212 | -0.01 | -4.757
-16 | -0.791 | 0.16607 | -0.01 | -4.764
-15.5 | -0.764 | 0.15947 | -0.01 | -4.789
-15 | -0.737 | 0.15435 | -0.01 | -4.774
-14.5 | -0.71 | 0.14921 | -0.01 | -4.757
-14 | -0.683 | 0.13765 | -0.011 | -4.961
-13.5 | -0.656 | 0.13507 | -0.011 | -4.856
-13 | -0.629 | 0.13306 | -0.011 | -4.726
-12.5 | -0.602 | 0.12632 | -0.011 | -4.763
-12 | -0.573 | 0.11957 | -0.011 | -4.793
-11.5 | -0.545 | 0.11263 | -0.011 | -4.843
-11 | -0.518 | 0.11036 | -0.011 | -4.695
-10.5 | -0.491 | 0.10525 | -0.011 | -4.664
-10 | -0.464 | 0.10198 | -0.011 | -4.546
-9.5 | -0.436 | 0.09919 | -0.012 | -4.398
-9 | -0.408 | 0.07858 | -0.011 | -5.198
-8.5 | -0.381 | 0.06392 | -0.012 | -5.961
-8 | -0.354 | 0.05755 | -0.012 | -6.144
-7.5 | -0.326 | 0.05883 | -0.012 | -5.533
-7 | -0.298 | 0.05457 | -0.011 | -5.457
-6.5 | -0.395 | 0.04924 | -0.011 | -8.029
-6 | -0.414 | 0.044 | -0.013 | -9.415
-5.5 | -0.394 | 0.03918 | -0.017 | -10.055
-5 | -0.436 | 0.01124 | -0.032 | -38.744
-4.5 | -0.379 | 0.01071 | -0.033 | -35.419
-4 | -0.318 | 0.01019 | -0.033 | -31.178
-3.5 | -0.253 | 0.00976 | -0.034 | -25.864
-3 | -0.186 | 0.00888 | -0.035 | -20.9
-2.5 | -0.118 | 0.00851 | -0.035 | -13.829
-2 | -0.049 | 0.00734 | -0.036 | -6.662
-1.5 | 0.02 | 0.00701 | -0.037 | 2.88
-1 | 0.09 | 0.00679 | -0.037 | 13.178
-0.5 | 0.159 | 0.00665 | -0.038 | 23.903
0 | 0.23 | 0.00655 | -0.039 | 35.132
0.5 | 0.3 | 0.00579 | -0.039 | 51.787
1 | 0.369 | 0.00581 | -0.04 | 63.605
1.5 | 0.439 | 0.00607 | -0.041 | 72.328
2 | 0.508 | 0.00661 | -0.041 | 76.946
2.5 | 0.578 | 0.00717 | -0.042 | 80.588
3 | 0.646 | 0.00774 | -0.043 | 83.558
3.5 | 0.715 | 0.00839 | -0.043 | 85.195
4 | 0.783 | 0.00924 | -0.044 | 84.676
4.5 | 0.849 | 0.01094 | -0.044 | 77.613
5 | 0.915 | 0.01166 | -0.045 | 78.492
5.5 | 0.979 | 0.01239 | -0.046 | 78.994
6 | 1.04 | 0.01325 | -0.046 | 78.49
6.5 | 1.097 | 0.01449 | -0.047 | 75.704
7 | 1.147 | 0.01648 | -0.048 | 69.583
7.5 | 1.184 | 0.01721 | -0.048 | 68.783
8 | 1.166 | 0.02089 | -0.047 | 55.818
8.5 | 1.136 | 0.02452 | -0.047 | 46.347
9 | 0.988 | 0.03706 | -0.044 | 26.659
9.5 | 0.621 | 0.07696 | -0.021 | 8.072
10 | 0.649 | 0.09561 | -0.021 | 6.783
10.5 | 0.677 | 0.11126 | -0.023 | 6.081
11 | 0.704 | 0.11371 | -0.023 | 6.193
11.5 | 0.732 | 0.1188 | -0.024 | 6.161
12 | 0.764 | 0.13208 | -0.029 | 5.781
12.5 | 0.789 | 0.17242 | -0.027 | 4.575
13 | 0.817 | 0.13806 | -0.028 | 5.917
13.5 | 0.845 | 0.14724 | -0.029 | 5.736
14 | 0.873 | 0.15246 | -0.03 | 5.724
14.5 | 0.902 | 0.16028 | -0.032 | 5.627
15 | 0.933 | 0.17257 | -0.034 | 5.404
15.5 | 0.957 | 0.17382 | -0.033 | 5.506
16 | 0.984 | 0.17544 | -0.033 | 5.608
16.5 | 1.011 | 0.17978 | -0.034 | 5.624
17 | 1.038 | 0.18856 | -0.034 | 5.506
17.5 | 1.066 | 0.19324 | -0.035 | 5.516
18 | 1.096 | 0.20236 | -0.037 | 5.415
18.5 | 1.124 | 0.19974 | -0.037 | 5.626
19 | 1.15 | 0.20706 | -0.038 | 5.556
19.5 | 1.176 | 0.21572 | -0.038 | 5.454
20 | 1.203 | 0.2183 | -0.038 | 5.511

## 40. Re 750k Mach 0.50 (2)
BIGFOIL.COM POLAR EXPORT
GA 30-211
GA 30-211 |  |  |  | Cl Max: | 1.2008 | at alpha= | 10.5 | deg
XFOIL ncrit=9 |  |  |  | L/D Max: | 83.4035 | at alpha= | 3.5 | deg
Re: | 750000 |  |  | Cd Min: | 0.26069 | at alpha= | -20 | deg
Mach: | 0.5 |  |  | Cl=0 at alpha= | -1.7789 | deg
|  |  |  | @ Cl=0.1, Cd= | 0.0067106
|  |  |  | @ Cl=0.4, Cd= | 0.0060896
|  |  |  | @ Cl=0.6, Cd= | 0.0075411
alpha (deg) | Cl | Cd | Cm | Cl/Cd
-20 | -0.7463 | 0.26069 | 0.0477 | -2.8628
-19.5 | -0.7249 | 0.25321 | 0.0432 | -2.8628
-19 | -0.7036 | 0.24529 | 0.0386 | -2.8684
-18.5 | -0.6842 | 0.23619 | 0.0326 | -2.8968
-18 | -0.6638 | 0.22794 | 0.0285 | -2.9122
-17.5 | -0.6421 | 0.22096 | 0.0251 | -2.906
-17 | -0.6213 | 0.21366 | 0.0212 | -2.9079
-16.5 | -0.6012 | 0.20592 | 0.0171 | -2.9196
-16 | -0.5865 | 0.19656 | 0.0108 | -2.9838
-15.5 | -0.5657 | 0.18882 | 0.0081 | -2.996
-15 | -0.5452 | 0.1821 | 0.0053 | -2.994
-14.5 | -0.5269 | 0.17469 | 0.0019 | -3.0162
-14 | -0.5146 | 0.16547 | -0.0037 | -3.1099
-13.5 | -0.5035 | 0.15648 | -0.0083 | -3.2177
-13 | -0.4843 | 0.14958 | -0.0097 | -3.2377
-12.5 | -0.4674 | 0.14296 | -0.0119 | -3.2694
-12 | -0.4589 | 0.13417 | -0.0167 | -3.4203
-11.5 | -0.453 | 0.12479 | -0.0215 | -3.6301
-11 | -0.4453 | 0.11656 | -0.0238 | -3.8204
-10.5 | -0.4383 | 0.10847 | -0.0266 | -4.0407
-10 | -0.4385 | 0.09873 | -0.0296 | -4.4414
-9.5 | -0.4379 | 0.09037 | -0.0328 | -4.8456
-9 | -0.4447 | 0.08085 | -0.037 | -5.5003
-8.5 | -0.4578 | 0.07074 | -0.042 | -6.4716
-8 | -0.484 | 0.05858 | -0.049 | -8.2622
-7.5 | -0.5197 | 0.0443 | -0.0607 | -11.7314
-7 | -0.5296 | 0.03136 | -0.073 | -16.8878
-6.5 | -0.5072 | 0.02168 | -0.0758 | -23.3948
-6 | -0.4761 | 0.01751 | -0.0706 | -27.1902
-5.5 | -0.4308 | 0.01465 | -0.0657 | -29.4061
-5 | -0.379 | 0.01265 | -0.0614 | -29.9605
-4.5 | -0.3225 | 0.01143 | -0.058 | -28.2152
-4 | -0.2644 | 0.01043 | -0.0549 | -25.35
-3.5 | -0.2041 | 0.00973 | -0.0524 | -20.9764
-3 | -0.1434 | 0.00906 | -0.0502 | -15.8278
-2.5 | -0.086 | 0.00814 | -0.048 | -10.5651
-2 | -0.0268 | 0.00752 | -0.0461 | -3.5638
-1.5 | 0.0338 | 0.0071 | -0.0444 | 4.7606
-1 | 0.0941 | 0.00676 | -0.0427 | 13.9201
0 | 0.204 | 0.00584 | -0.0369 | 34.9315
0.5 | 0.2625 | 0.00575 | -0.0344 | 45.6522
1 | 0.3239 | 0.0058 | -0.0324 | 55.8448
1.5 | 0.3909 | 0.00604 | -0.0317 | 64.7185
2 | 0.4643 | 0.00644 | -0.0324 | 72.0963
2.5 | 0.5429 | 0.00706 | -0.0346 | 76.898
3 | 0.6248 | 0.00775 | -0.0374 | 80.6194
3.5 | 0.7131 | 0.00855 | -0.0415 | 83.4035
4.5 | 0.844 | 0.01017 | -0.0404 | 82.9892
5 | 0.8846 | 0.0109 | -0.0345 | 81.156
5.5 | 0.9266 | 0.01167 | -0.0287 | 79.4002
6 | 0.9685 | 0.01252 | -0.0227 | 77.3562
6.5 | 1.0105 | 0.01341 | -0.0166 | 75.3542
7 | 1.0489 | 0.0144 | -0.0099 | 72.8403
7.5 | 1.0811 | 0.01546 | -0.0021 | 69.9288
8 | 1.1135 | 0.01683 | 0.005 | 66.1616
8.5 | 1.1425 | 0.01869 | 0.0117 | 61.1289
9 | 1.1662 | 0.02119 | 0.0179 | 55.0354
9.5 | 1.1864 | 0.02431 | 0.0232 | 48.803
10 | 1.1976 | 0.02848 | 0.0276 | 42.0506
10.5 | 1.2008 | 0.03376 | 0.0305 | 35.5687
11 | 1.1895 | 0.04084 | 0.0315 | 29.1259
11.5 | 1.1685 | 0.04969 | 0.0298 | 23.5158
12 | 1.1408 | 0.06028 | 0.0253 | 18.925
12.5 | 1.1078 | 0.07236 | 0.019 | 15.3096
13 | 1.0703 | 0.08553 | 0.0116 | 12.5137
13.5 | 1.0275 | 0.09998 | 0.0032 | 10.2771
14 | 0.9844 | 0.11537 | -0.0061 | 8.5325
14.5 | 0.9345 | 0.13318 | -0.0172 | 7.0168
15 | 0.882 | 0.15383 | -0.03 | 5.7336
15.5 | 0.8832 | 0.16459 | -0.036 | 5.3661

## 41. Re 1M Mach 0.00 (1)
BIGFOIL.COM POLAR EXPORT
GA 30-211
GA 30-211 |  |  |  | Cl Max: | 1.355 | at alpha= | 12.5 | deg
JavaFoil+Calcfoil stall+Eppler ext transition |  |  |  | L/D Max: | 97.923 | at alpha= | 4.5 | deg
Re: | 1000000 |  |  | Cd Min: | 0.00508 | at alpha= | 0 | deg
Mach: | 0 |  |  | Cl=0 at alpha= | -1.65 | deg
|  |  |  | @ Cl=0.1, Cd= | 0.0059407
|  |  |  | @ Cl=0.4, Cd= | 0.0053092
|  |  |  | @ Cl=0.6, Cd= | 0.006558
alpha (deg) | Cl | Cd | Cm | Cl/Cd
-14 | -0.704 | 0.10323 | -0.007 | -6.817
-13.5 | -0.708 | 0.09774 | -0.008 | -7.248
-13 | -0.71 | 0.09097 | -0.008 | -7.81
-12.5 | -0.71 | 0.0857 | -0.008 | -8.28
-12 | -0.706 | 0.08158 | -0.009 | -8.66
-11.5 | -0.699 | 0.07692 | -0.009 | -9.091
-11 | -0.69 | 0.07206 | -0.01 | -9.573
-10.5 | -0.676 | 0.06695 | -0.01 | -10.099
-10 | -0.662 | 0.06169 | -0.012 | -10.727
-9.5 | -0.647 | 0.05489 | -0.014 | -11.781
-9 | -0.754 | 0.01219 | -0.023 | -61.875
-8.5 | -0.72 | 0.01245 | -0.024 | -57.886
-8 | -0.683 | 0.01128 | -0.024 | -60.542
-7.5 | -0.641 | 0.01124 | -0.025 | -57.058
-7 | -0.597 | 0.01044 | -0.025 | -57.135
-6.5 | -0.549 | 0.00996 | -0.026 | -55.124
-6 | -0.499 | 0.00956 | -0.027 | -52.158
-5.5 | -0.446 | 0.00955 | -0.027 | -46.746
-5 | -0.392 | 0.00929 | -0.028 | -42.21
-4.5 | -0.336 | 0.00903 | -0.028 | -37.22
-4 | -0.279 | 0.00836 | -0.029 | -33.35
-3.5 | -0.22 | 0.00826 | -0.029 | -26.681
-3 | -0.162 | 0.00794 | -0.03 | -20.348
-2.5 | -0.102 | 0.00655 | -0.03 | -15.609
-2 | -0.042 | 0.00629 | -0.031 | -6.749
-1.5 | 0.018 | 0.00614 | -0.032 | 2.855
-1 | 0.078 | 0.00597 | -0.032 | 12.986
-0.5 | 0.138 | 0.00589 | -0.033 | 23.389
0 | 0.199 | 0.00508 | -0.033 | 39.253
0.5 | 0.26 | 0.0051 | -0.034 | 50.925
1 | 0.32 | 0.0051 | -0.035 | 62.723
1.5 | 0.38 | 0.00526 | -0.035 | 72.29
2 | 0.441 | 0.00541 | -0.036 | 81.494
2.5 | 0.501 | 0.00603 | -0.036 | 83.102
3 | 0.561 | 0.00635 | -0.037 | 88.285
3.5 | 0.621 | 0.00667 | -0.037 | 93.092
4 | 0.68 | 0.0071 | -0.038 | 95.737
4.5 | 0.739 | 0.00755 | -0.039 | 97.923
5 | 0.798 | 0.00921 | -0.039 | 86.608
5.5 | 0.856 | 0.01011 | -0.04 | 84.612
6 | 0.913 | 0.01058 | -0.04 | 86.245
6.5 | 0.969 | 0.01057 | -0.041 | 91.6
7 | 1.023 | 0.01119 | -0.041 | 91.38
7.5 | 1.075 | 0.01183 | -0.042 | 90.84
8 | 1.124 | 0.01251 | -0.043 | 89.849
8.5 | 1.171 | 0.01331 | -0.043 | 88.019
9 | 1.216 | 0.01491 | -0.044 | 81.547
9.5 | 1.257 | 0.0152 | -0.044 | 82.718
10 | 1.295 | 0.01615 | -0.045 | 80.218
10.5 | 1.33 | 0.01712 | -0.045 | 77.696
11 | 1.328 | 0.01941 | -0.045 | 68.402
11.5 | 1.339 | 0.02215 | -0.045 | 60.468
12 | 1.349 | 0.02443 | -0.045 | 55.229
12.5 | 1.355 | 0.0272 | -0.045 | 49.835
13 | 1.355 | 0.03083 | -0.045 | 43.956
13.5 | 1.345 | 0.03599 | -0.044 | 37.372
14 | 1.313 | 0.04481 | -0.043 | 29.305
14.5 | 1.27 | 0.05791 | -0.042 | 21.929
15 | 1.227 | 0.07276 | -0.04 | 16.865
15.5 | 1.186 | 0.08861 | -0.038 | 13.382
16 | 1.156 | 0.0983 | -0.037 | 11.756
16.5 | 1.117 | 0.11306 | -0.035 | 9.882
17 | 1.087 | 0.12171 | -0.034 | 8.932
17.5 | 1.054 | 0.13139 | -0.034 | 8.024

## 42. Re 1M Mach 0.00 (2)
BIGFOIL.COM POLAR EXPORT
GA 30-211
GA 30-211 |  |  |  | Cl Max: | 1.4735 | at alpha= | 16.5 | deg
XFOIL ncrit=9 |  |  |  | L/D Max: | 94.3862 | at alpha= | 4.5 | deg
Re: | 1000000 |  |  | Cd Min: | 0.19376 | at alpha= | -17 | deg
Mach: | 0 |  |  | Cl=0 at alpha= | -1.7405 | deg
|  |  |  | @ Cl=0.1, Cd= | 0.005442
|  |  |  | @ Cl=0.4, Cd= | 0.0052823
|  |  |  | @ Cl=0.6, Cd= | 0.006703
alpha (deg) | Cl | Cd | Cm | Cl/Cd
-17 | -0.5919 | 0.19376 | 0.0159 | -3.0548
-16.5 | -0.584 | 0.18384 | 0.0105 | -3.1767
-15.5 | -0.5623 | 0.16916 | 0.0048 | -3.3241
-15 | -0.5476 | 0.16377 | 0.0027 | -3.3437
-14.5 | -0.5368 | 0.15698 | 0 | -3.4195
-14 | -0.5376 | 0.14515 | -0.0057 | -3.7038
-13.5 | -0.9236 | 0.04703 | -0.0601 | -19.6385
-13 | -0.9541 | 0.03736 | -0.0661 | -25.538
-12.5 | -0.9714 | 0.0326 | -0.063 | -29.7975
-12 | -0.9733 | 0.03009 | -0.0567 | -32.3463
-11.5 | -0.9646 | 0.02709 | -0.0516 | -35.6072
-11 | -0.9441 | 0.02477 | -0.0472 | -38.1147
-10.5 | -0.9211 | 0.02246 | -0.0427 | -41.0107
-10 | -0.8924 | 0.02101 | -0.0385 | -42.475
-9 | -0.7977 | 0.01625 | -0.0384 | -49.0892
-8.5 | -0.7337 | 0.01494 | -0.0408 | -49.1098
-8 | -0.6698 | 0.01381 | -0.043 | -48.5011
-7.5 | -0.6057 | 0.01233 | -0.0454 | -49.1241
-7 | -0.5422 | 0.01154 | -0.0473 | -46.9844
-6.5 | -0.4871 | 0.01093 | -0.0471 | -44.5654
-6 | -0.4384 | 0.01015 | -0.0456 | -43.1921
-5.5 | -0.3876 | 0.00965 | -0.0444 | -40.1658
-5 | -0.3358 | 0.00925 | -0.0435 | -36.3027
-4.5 | -0.2839 | 0.00883 | -0.0425 | -32.1518
-4 | -0.2322 | 0.00839 | -0.0415 | -27.6758
-3.5 | -0.1803 | 0.00795 | -0.0405 | -22.6792
-3 | -0.1304 | 0.00728 | -0.0394 | -17.9121
-2.5 | -0.0791 | 0.00677 | -0.0385 | -11.6839
-2 | -0.0272 | 0.00638 | -0.0376 | -4.2633
-1.5 | 0.0252 | 0.00606 | -0.0368 | 4.1584
-1 | 0.0771 | 0.00574 | -0.0358 | 13.4321
-0.5 | 0.1232 | 0.00514 | -0.0337 | 23.9689
0 | 0.1727 | 0.0049 | -0.0319 | 35.2449
0.5 | 0.2248 | 0.00484 | -0.0306 | 46.4463
1 | 0.2775 | 0.00486 | -0.0295 | 57.0988
1.5 | 0.3332 | 0.00503 | -0.029 | 66.2425
2 | 0.3961 | 0.00526 | -0.0303 | 75.3042
2.5 | 0.4608 | 0.00563 | -0.0321 | 81.8472
3 | 0.5284 | 0.00614 | -0.0348 | 86.0586
3.5 | 0.5984 | 0.00669 | -0.038 | 89.4469
4 | 0.6671 | 0.00725 | -0.0411 | 92.0138
4.5 | 0.7381 | 0.00782 | -0.0449 | 94.3862
5 | 0.7887 | 0.00838 | -0.0442 | 94.1169
5.5 | 0.828 | 0.00894 | -0.0411 | 92.6174
6 | 0.8688 | 0.00949 | -0.0382 | 91.549
6.5 | 0.9108 | 0.01002 | -0.0356 | 90.8982
7 | 0.9538 | 0.01053 | -0.0332 | 90.5793
7.5 | 0.9969 | 0.01106 | -0.0309 | 90.1356
8 | 1.0398 | 0.01164 | -0.0285 | 89.3299
8.5 | 1.082 | 0.01226 | -0.0262 | 88.2545
9 | 1.1231 | 0.01296 | -0.0237 | 86.659
9.5 | 1.164 | 0.01367 | -0.0212 | 85.15
10 | 1.2039 | 0.0144 | -0.0186 | 83.6042
10.5 | 1.2417 | 0.01524 | -0.0158 | 81.4764
11 | 1.2756 | 0.01624 | -0.0125 | 78.5468
11.5 | 1.3067 | 0.0171 | -0.0086 | 76.4152
12 | 1.3309 | 0.01826 | -0.0038 | 72.8861
12.5 | 1.3586 | 0.01936 | -0.0001 | 70.1756
13 | 1.3799 | 0.02094 | 0.004 | 65.8978
13.5 | 1.4046 | 0.02244 | 0.0071 | 62.5936
14 | 1.4198 | 0.02475 | 0.0106 | 57.3657
14.5 | 1.4402 | 0.02688 | 0.013 | 53.5789
15 | 1.4564 | 0.02952 | 0.0151 | 49.336
15.5 | 1.4585 | 0.03364 | 0.0171 | 43.3561
16 | 1.4691 | 0.03731 | 0.018 | 39.3755
16.5 | 1.4735 | 0.04186 | 0.0184 | 35.2007
17 | 1.4685 | 0.04784 | 0.0178 | 30.6961
17.5 | 1.4533 | 0.05571 | 0.0158 | 26.0869
18 | 1.4213 | 0.06673 | 0.0118 | 21.2993
18.5 | 1.3915 | 0.07824 | 0.0069 | 17.785
19 | 1.3568 | 0.09102 | 0.0011 | 14.9066
19.5 | 1.3081 | 0.10675 | -0.0064 | 12.2539
20 | 1.2635 | 0.12253 | -0.0145 | 10.3118

## 43. Re 1M Mach 0.10 (1)
BIGFOIL.COM POLAR EXPORT
GA 30-211
GA 30-211 |  |  |  | Cl Max: | 1.346 | at alpha= | 12.5 | deg
JavaFoil+Calcfoil stall+Eppler ext transition |  |  |  | L/D Max: | 98.251 | at alpha= | 4.5 | deg
Re: | 1000000 |  |  | Cd Min: | 0.00504 | at alpha= | 0 | deg
Mach: | 0.1 |  |  | Cl=0 at alpha= | -1.6475 | deg
|  |  |  | @ Cl=0.1, Cd= | 0.005978
|  |  |  | @ Cl=0.4, Cd= | 0.0053172
|  |  |  | @ Cl=0.6, Cd= | 0.006578
alpha (deg) | Cl | Cd | Cm | Cl/Cd
-14 | -0.68 | 0.10503 | -0.008 | -6.47
-13.5 | -0.687 | 0.09829 | -0.008 | -6.992
-13 | -0.692 | 0.09312 | -0.008 | -7.435
-12.5 | -0.695 | 0.08729 | -0.008 | -7.957
-12 | -0.694 | 0.08193 | -0.009 | -8.464
-11.5 | -0.689 | 0.07755 | -0.009 | -8.884
-11 | -0.682 | 0.07283 | -0.01 | -9.36
-10.5 | -0.671 | 0.0666 | -0.011 | -10.081
-10 | -0.656 | 0.06272 | -0.012 | -10.467
-9.5 | -0.639 | 0.05766 | -0.013 | -11.081
-9 | -0.745 | 0.01369 | -0.023 | -54.39
-8.5 | -0.72 | 0.01259 | -0.024 | -57.183
-8 | -0.683 | 0.01149 | -0.024 | -59.458
-7.5 | -0.642 | 0.01127 | -0.025 | -57.006
-7 | -0.598 | 0.01045 | -0.026 | -57.234
-6.5 | -0.551 | 0.01043 | -0.026 | -52.808
-6 | -0.501 | 0.00966 | -0.027 | -51.824
-5.5 | -0.448 | 0.00963 | -0.027 | -46.55
-5 | -0.394 | 0.00935 | -0.028 | -42.114
-4.5 | -0.338 | 0.00899 | -0.028 | -37.545
-4 | -0.28 | 0.00832 | -0.029 | -33.651
-3.5 | -0.222 | 0.00835 | -0.029 | -26.544
-3 | -0.162 | 0.00799 | -0.03 | -20.321
-2.5 | -0.103 | 0.00662 | -0.031 | -15.514
-2 | -0.043 | 0.00636 | -0.031 | -6.706
-1.5 | 0.018 | 0.00612 | -0.032 | 2.876
-1 | 0.078 | 0.006 | -0.032 | 12.989
-0.5 | 0.138 | 0.00594 | -0.033 | 23.294
0 | 0.2 | 0.00504 | -0.034 | 39.728
0.5 | 0.261 | 0.0051 | -0.034 | 51.174
1 | 0.322 | 0.0051 | -0.035 | 63.067
1.5 | 0.382 | 0.00527 | -0.035 | 72.599
2 | 0.443 | 0.00543 | -0.036 | 81.55
2.5 | 0.503 | 0.00608 | -0.036 | 82.799
3 | 0.564 | 0.00638 | -0.037 | 88.352
3.5 | 0.624 | 0.00671 | -0.038 | 92.913
4 | 0.684 | 0.00712 | -0.038 | 95.972
4.5 | 0.743 | 0.00756 | -0.039 | 98.251
5 | 0.802 | 0.0093 | -0.039 | 86.242
5.5 | 0.86 | 0.0102 | -0.04 | 84.292
6 | 0.917 | 0.01063 | -0.04 | 86.306
6.5 | 0.973 | 0.01067 | -0.041 | 91.228
7 | 1.028 | 0.0113 | -0.042 | 90.904
7.5 | 1.079 | 0.01191 | -0.042 | 90.644
8 | 1.129 | 0.01261 | -0.043 | 89.499
8.5 | 1.176 | 0.01344 | -0.043 | 87.485
9 | 1.22 | 0.01451 | -0.044 | 84.059
9.5 | 1.26 | 0.01542 | -0.044 | 81.722
10 | 1.298 | 0.01631 | -0.045 | 79.578
10.5 | 1.331 | 0.01739 | -0.046 | 76.556
11 | 1.325 | 0.0198 | -0.045 | 66.937
11.5 | 1.334 | 0.02275 | -0.045 | 58.67
12 | 1.342 | 0.02518 | -0.045 | 53.305
12.5 | 1.346 | 0.02822 | -0.045 | 47.69
13 | 1.341 | 0.0324 | -0.045 | 41.399
13.5 | 1.323 | 0.03908 | -0.044 | 33.86
14 | 1.284 | 0.04972 | -0.043 | 25.835
14.5 | 1.234 | 0.06547 | -0.041 | 18.856
15 | 1.192 | 0.07982 | -0.039 | 14.939
15.5 | 1.15 | 0.09548 | -0.036 | 12.044
16 | 1.117 | 0.105 | -0.036 | 10.639
16.5 | 1.078 | 0.11897 | -0.034 | 9.061
17 | 1.043 | 0.12826 | -0.033 | 8.128
17.5 | 1.008 | 0.13665 | -0.033 | 7.373

## 44. Re 1M Mach 0.10 (2)
BIGFOIL.COM POLAR EXPORT
GA 30-211
GA 30-211 |  |  |  | Cl Max: | 1.459 | at alpha= | 16 | deg
XFOIL ncrit=9 |  |  |  | L/D Max: | 94.1244 | at alpha= | 4.5 | deg
Re: | 1000000 |  |  | Cd Min: | 0.18458 | at alpha= | -16.5 | deg
Mach: | 0.1 |  |  | Cl=0 at alpha= | -1.741 | deg
|  |  |  | @ Cl=0.1, Cd= | 0.0053885
|  |  |  | @ Cl=0.4, Cd= | 0.0052937
|  |  |  | @ Cl=0.6, Cd= | 0.0067214
alpha (deg) | Cl | Cd | Cm | Cl/Cd
-16.5 | -0.5839 | 0.18458 | 0.0107 | -3.1634
-16 | -0.5765 | 0.17551 | 0.0068 | -3.2847
-15.5 | -0.5616 | 0.16989 | 0.0049 | -3.3057
-15 | -0.5467 | 0.16446 | 0.0028 | -3.3242
-14.5 | -0.5355 | 0.15768 | 0.0001 | -3.3961
-14 | -0.5357 | 0.14604 | -0.0056 | -3.6682
-13.5 | -0.5383 | 0.13543 | -0.0094 | -3.9747
-13 | -0.8698 | 0.05036 | -0.0569 | -17.2716
-12.5 | -0.9139 | 0.03783 | -0.066 | -24.1581
-12 | -0.9298 | 0.03333 | -0.063 | -27.8968
-11.5 | -0.9454 | 0.02944 | -0.0555 | -32.1128
-11 | -0.9332 | 0.0266 | -0.0504 | -35.0827
-10.5 | -0.9168 | 0.02369 | -0.0453 | -38.6999
-10 | -0.8914 | 0.02184 | -0.0406 | -40.815
-9 | -0.8013 | 0.01673 | -0.0395 | -47.896
-8.5 | -0.7373 | 0.01531 | -0.0418 | -48.1581
-8 | -0.6732 | 0.01405 | -0.0439 | -47.9146
-7.5 | -0.6084 | 0.01254 | -0.0463 | -48.5167
-7 | -0.5447 | 0.01167 | -0.0481 | -46.6752
-6.5 | -0.49 | 0.01101 | -0.0477 | -44.505
-6 | -0.4409 | 0.01023 | -0.0462 | -43.0987
-5.5 | -0.3893 | 0.00979 | -0.045 | -39.7651
-5 | -0.3379 | 0.00929 | -0.0439 | -36.3724
-4.5 | -0.2857 | 0.00885 | -0.0429 | -32.2825
-4 | -0.2334 | 0.00842 | -0.0418 | -27.7197
-3.5 | -0.1811 | 0.008 | -0.0409 | -22.6375
-3 | -0.1309 | 0.00731 | -0.0397 | -17.907
-2 | -0.0273 | 0.0064 | -0.0379 | -4.2656
-1.5 | 0.0254 | 0.00609 | -0.037 | 4.1708
-0.5 | 0.1243 | 0.00516 | -0.0339 | 24.0891
0 | 0.1739 | 0.00491 | -0.0321 | 35.4175
0.5 | 0.226 | 0.00485 | -0.0308 | 46.5979
1 | 0.279 | 0.00488 | -0.0296 | 57.1721
1.5 | 0.335 | 0.00504 | -0.0291 | 66.4683
2 | 0.3976 | 0.00528 | -0.0302 | 75.303
2.5 | 0.4626 | 0.00565 | -0.032 | 81.8761
3.5 | 0.6011 | 0.00673 | -0.038 | 89.3165
4 | 0.6703 | 0.0073 | -0.0411 | 91.8219
4.5 | 0.7417 | 0.00788 | -0.0448 | 94.1244
5 | 0.7927 | 0.00843 | -0.0441 | 94.0332
5.5 | 0.8319 | 0.00902 | -0.0409 | 92.2284
6.5 | 0.9155 | 0.01008 | -0.0353 | 90.8234
7 | 0.9586 | 0.0106 | -0.0328 | 90.434
7.5 | 1.0019 | 0.01114 | -0.0304 | 89.9372
8 | 1.0451 | 0.01172 | -0.028 | 89.1724
8.5 | 1.0875 | 0.01236 | -0.0255 | 87.9854
9 | 1.1288 | 0.01306 | -0.0229 | 86.4319
9.5 | 1.1687 | 0.01386 | -0.0201 | 84.3218
10 | 1.2083 | 0.01463 | -0.0174 | 82.5906
10.5 | 1.2462 | 0.01546 | -0.0144 | 80.608
11 | 1.2797 | 0.01646 | -0.0108 | 77.7461
11.5 | 1.3073 | 0.01743 | -0.0062 | 75.0029
12 | 1.3329 | 0.01859 | -0.0017 | 71.6998
12.5 | 1.3586 | 0.01988 | 0.0023 | 68.34
13 | 1.3813 | 0.02148 | 0.0061 | 64.3063
13.5 | 1.4038 | 0.02323 | 0.0094 | 60.4305
14 | 1.4183 | 0.02574 | 0.0127 | 55.101
14.5 | 1.4379 | 0.02808 | 0.015 | 51.2073
15 | 1.4499 | 0.03125 | 0.0171 | 46.3968
15.5 | 1.4529 | 0.03553 | 0.0186 | 40.8922
16 | 1.459 | 0.03987 | 0.0193 | 36.5939
16.5 | 1.459 | 0.04519 | 0.0191 | 32.2859
17 | 1.4477 | 0.05236 | 0.0177 | 27.649
17.5 | 1.4224 | 0.06215 | 0.0144 | 22.8866
18 | 1.39 | 0.0738 | 0.0096 | 18.8347
18.5 | 1.3504 | 0.08725 | 0.0035 | 15.4774
19 | 1.3099 | 0.10143 | -0.0032 | 12.9143
19.5 | 1.2624 | 0.1174 | -0.0112 | 10.753
20 | 1.2229 | 0.13268 | -0.0193 | 9.2169

## 45. Re 1M Mach 0.25 (1)
BIGFOIL.COM POLAR EXPORT
GA 30-211
GA 30-211 |  |  |  | Cl Max: | 1.295 | at alpha= | 11 | deg
JavaFoil+Calcfoil stall+Eppler ext transition |  |  |  | L/D Max: | 97.164 | at alpha= | 4.5 | deg
Re: | 1000000 |  |  | Cd Min: | 0.00513 | at alpha= | 1 | deg
Mach: | 0.25 |  |  | Cl=0 at alpha= | -1.6452 | deg
|  |  |  | @ Cl=0.1, Cd= | 0.0060648
|  |  |  | @ Cl=0.4, Cd= | 0.0053705
|  |  |  | @ Cl=0.6, Cd= | 0.0066689
alpha (deg) | Cl | Cd | Cm | Cl/Cd
-13 | -0.532 | 0.09691 | -0.008 | -5.485
-12.5 | -0.56 | 0.09128 | -0.008 | -6.137
-12 | -0.583 | 0.08685 | -0.009 | -6.716
-11.5 | -0.6 | 0.08274 | -0.009 | -7.257
-11 | -0.612 | 0.0775 | -0.009 | -7.895
-10.5 | -0.617 | 0.07131 | -0.01 | -8.655
-10 | -0.616 | 0.06624 | -0.01 | -9.304
-9.5 | -0.609 | 0.0614 | -0.011 | -9.925
-9 | -0.599 | 0.05629 | -0.013 | -10.638
-8.5 | -0.583 | 0.05118 | -0.014 | -11.394
-8 | -0.68 | 0.0128 | -0.025 | -53.119
-7.5 | -0.645 | 0.01126 | -0.026 | -57.267
-7 | -0.604 | 0.01121 | -0.026 | -53.868
-6.5 | -0.559 | 0.01068 | -0.027 | -52.348
-6 | -0.51 | 0.00991 | -0.027 | -51.458
-5.5 | -0.458 | 0.00991 | -0.028 | -46.195
-5 | -0.403 | 0.00949 | -0.029 | -42.431
-4.5 | -0.346 | 0.00921 | -0.029 | -37.543
-4 | -0.287 | 0.00848 | -0.03 | -33.901
-3.5 | -0.227 | 0.0084 | -0.03 | -27.063
-3 | -0.167 | 0.00826 | -0.031 | -20.188
-2.5 | -0.105 | 0.00667 | -0.031 | -15.808
-2 | -0.044 | 0.0065 | -0.032 | -6.742
-1.5 | 0.018 | 0.00624 | -0.033 | 2.9
-1 | 0.08 | 0.00611 | -0.033 | 13.114
-0.5 | 0.142 | 0.00597 | -0.034 | 23.804
0 | 0.206 | 0.00584 | -0.034 | 35.242
0.5 | 0.268 | 0.00517 | -0.035 | 51.851
1 | 0.331 | 0.00513 | -0.036 | 64.469
1.5 | 0.393 | 0.00534 | -0.036 | 73.579
2 | 0.455 | 0.00561 | -0.037 | 81.12
2.5 | 0.517 | 0.00619 | -0.037 | 83.603
3 | 0.579 | 0.00653 | -0.038 | 88.736
3.5 | 0.641 | 0.00694 | -0.039 | 92.328
4 | 0.702 | 0.0074 | -0.039 | 94.881
4.5 | 0.763 | 0.00785 | -0.04 | 97.164
5 | 0.823 | 0.00947 | -0.04 | 86.965
5.5 | 0.882 | 0.01053 | -0.041 | 83.79
6 | 0.941 | 0.01111 | -0.042 | 84.696
6.5 | 0.998 | 0.01101 | -0.042 | 90.615
7 | 1.052 | 0.01174 | -0.043 | 89.669
7.5 | 1.104 | 0.01243 | -0.043 | 88.818
8 | 1.152 | 0.01328 | -0.044 | 86.773
8.5 | 1.197 | 0.01441 | -0.044 | 83.069
9 | 1.238 | 0.01534 | -0.045 | 80.717
9.5 | 1.275 | 0.01654 | -0.046 | 77.066
10 | 1.278 | 0.01886 | -0.045 | 67.778
10.5 | 1.293 | 0.02071 | -0.045 | 62.399
11 | 1.295 | 0.02375 | -0.045 | 54.516
11.5 | 1.293 | 0.02704 | -0.045 | 47.826
12 | 1.283 | 0.03092 | -0.045 | 41.481
12.5 | 1.251 | 0.03922 | -0.044 | 31.884
13 | 1.195 | 0.05518 | -0.041 | 21.649
13.5 | 1.139 | 0.07367 | -0.038 | 15.464
14 | 1.08 | 0.08974 | -0.035 | 12.03
14.5 | 1.022 | 0.10356 | -0.033 | 9.868
15 | 0.964 | 0.11517 | -0.031 | 8.373
15.5 | 0.9 | 0.12721 | -0.029 | 7.076
16 | 0.831 | 0.13955 | -0.026 | 5.958

## 46. Re 1M Mach 0.25 (2)
BIGFOIL.COM POLAR EXPORT
GA 30-211
GA 30-211 |  |  |  | Cl Max: | 1.3997 | at alpha= | 14 | deg
XFOIL ncrit=9 |  |  |  | L/D Max: | 93.1663 | at alpha= | 4.5 | deg
Re: | 1000000 |  |  | Cd Min: | 0.16127 | at alpha= | -14.5 | deg
Mach: | 0.25 |  |  | Cl=0 at alpha= | -1.7477 | deg
|  |  |  | @ Cl=0.1, Cd= | 0.0056763
|  |  |  | @ Cl=0.4, Cd= | 0.005357
|  |  |  | @ Cl=0.6, Cd= | 0.0068
alpha (deg) | Cl | Cd | Cm | Cl/Cd
-14.5 | -0.5303 | 0.16127 | 0.0006 | -3.2883
-14 | -0.5281 | 0.15024 | -0.005 | -3.515
-13.5 | -0.5253 | 0.14061 | -0.0086 | -3.7359
-13 | -0.5173 | 0.13346 | -0.0109 | -3.8761
-12.5 | -0.5049 | 0.12775 | -0.0128 | -3.9523
-12 | -0.4966 | 0.12087 | -0.0153 | -4.1085
-11.5 | -0.6851 | 0.06911 | -0.0399 | -9.9132
-11 | -0.7432 | 0.0465 | -0.0599 | -15.9828
-10.5 | -0.789 | 0.03639 | -0.0648 | -21.6818
-10 | -0.8262 | 0.03101 | -0.0565 | -26.643
-9.5 | -0.8345 | 0.0265 | -0.0489 | -31.4906
-9 | -0.8136 | 0.02111 | -0.046 | -38.541
-8.5 | -0.7534 | 0.01819 | -0.0478 | -41.4184
-8 | -0.6891 | 0.01599 | -0.0495 | -43.0957
-7.5 | -0.6206 | 0.01417 | -0.0517 | -43.7968
-7 | -0.5575 | 0.01254 | -0.0528 | -44.4577
-6.5 | -0.5044 | 0.01163 | -0.0514 | -43.3706
-6 | -0.4541 | 0.01076 | -0.0493 | -42.2026
-5.5 | -0.4018 | 0.01013 | -0.0477 | -39.6644
-5 | -0.3489 | 0.00953 | -0.0462 | -36.6107
-4.5 | -0.2949 | 0.00904 | -0.045 | -32.6217
-4 | -0.2405 | 0.00863 | -0.0438 | -27.8679
-3.5 | -0.1862 | 0.0082 | -0.0427 | -22.7073
-3 | -0.1338 | 0.00753 | -0.0414 | -17.7689
-2.5 | -0.0811 | 0.00694 | -0.0403 | -11.6859
-2 | -0.0274 | 0.00652 | -0.0392 | -4.2025
-1.5 | 0.0269 | 0.00619 | -0.0383 | 4.3457
-1 | 0.0809 | 0.00588 | -0.0373 | 13.7585
-0.5 | 0.1306 | 0.00535 | -0.0354 | 24.4112
0 | 0.1798 | 0.00501 | -0.0331 | 35.8882
0.5 | 0.2333 | 0.00494 | -0.0316 | 47.2267
1 | 0.2871 | 0.00497 | -0.0302 | 57.7666
1.5 | 0.3437 | 0.00513 | -0.0294 | 66.9981
2 | 0.4057 | 0.00538 | -0.0299 | 75.4089
2.5 | 0.4725 | 0.00581 | -0.0316 | 81.3253
3 | 0.5445 | 0.00636 | -0.0347 | 85.6132
3.5 | 0.6164 | 0.00693 | -0.0377 | 88.9466
4 | 0.6883 | 0.00754 | -0.0408 | 91.2865
4.5 | 0.7621 | 0.00818 | -0.0444 | 93.1663
5 | 0.8135 | 0.00879 | -0.0433 | 92.5484
5.5 | 0.8539 | 0.00938 | -0.0397 | 91.0341
6 | 0.8961 | 0.00994 | -0.0364 | 90.1509
6.5 | 0.9393 | 0.01051 | -0.0333 | 89.372
7 | 0.9834 | 0.01108 | -0.0303 | 88.7545
7.5 | 1.0276 | 0.01169 | -0.0273 | 87.9042
8 | 1.0711 | 0.01236 | -0.0242 | 86.6586
8.5 | 1.1137 | 0.01309 | -0.021 | 85.0802
9 | 1.1553 | 0.01388 | -0.0176 | 83.2349
9.5 | 1.1952 | 0.01473 | -0.0141 | 81.1405
10 | 1.2321 | 0.01569 | -0.0101 | 78.5277
10.5 | 1.2593 | 0.01683 | -0.0045 | 74.8247
11 | 1.2877 | 0.01798 | 0.0006 | 71.6185
11.5 | 1.3126 | 0.01948 | 0.0055 | 67.3819
12 | 1.3364 | 0.02122 | 0.0099 | 62.9783
12.5 | 1.3574 | 0.02334 | 0.0139 | 58.1577
13 | 1.3767 | 0.02583 | 0.0172 | 53.2985
13.5 | 1.3859 | 0.02936 | 0.0202 | 47.2037
14 | 1.3997 | 0.03286 | 0.0222 | 42.5959
14.5 | 1.3973 | 0.0382 | 0.0233 | 36.5785
15 | 1.3912 | 0.04447 | 0.0232 | 31.284
15.5 | 1.3841 | 0.05146 | 0.0219 | 26.8966
16 | 1.3643 | 0.06074 | 0.0188 | 22.4613
16.5 | 1.3365 | 0.07187 | 0.014 | 18.5961
17 | 1.2959 | 0.08541 | 0.0076 | 15.1727
17.5 | 1.2523 | 0.09995 | 0.0005 | 12.5293
18 | 1.2087 | 0.11505 | -0.0073 | 10.5059
18.5 | 1.1698 | 0.13009 | -0.0154 | 8.9922
19 | 1.1384 | 0.14445 | -0.0237 | 7.8809

## 47. Re 1M Mach 0.50 (1)
BIGFOIL.COM POLAR EXPORT
GA 30-211
GA 30-211 |  |  |  | Cl Max: | 1.204 | at alpha= | 20 | deg
JavaFoil+Calcfoil stall+Eppler ext transition |  |  |  | L/D Max: | 90.664 | at alpha= | 4 | deg
Re: | 1000000 |  |  | Cd Min: | 0.00543 | at alpha= | 0.5 | deg
Mach: | 0.5 |  |  | Cl=0 at alpha= | -1.6449 | deg
|  |  |  | @ Cl=0.1, Cd= | 0.0064441
|  |  |  | @ Cl=0.4, Cd= | 0.0056083
|  |  |  | @ Cl=0.6, Cd= | 0.0070279
alpha (deg) | Cl | Cd | Cm | Cl/Cd
-20 | -1.006 | 0.19916 | -0.008 | -5.052
-19.5 | -0.98 | 0.1916 | -0.009 | -5.113
-19 | -0.954 | 0.19135 | -0.009 | -4.983
-18.5 | -0.927 | 0.18417 | -0.009 | -5.034
-18 | -0.901 | 0.17901 | -0.009 | -5.031
-17.5 | -0.877 | 0.1786 | -0.01 | -4.91
-17 | -0.849 | 0.16824 | -0.01 | -5.044
-16.5 | -0.82 | 0.16212 | -0.01 | -5.055
-16 | -0.792 | 0.15517 | -0.01 | -5.102
-15.5 | -0.764 | 0.15061 | -0.01 | -5.074
-15 | -0.737 | 0.14463 | -0.01 | -5.097
-14.5 | -0.71 | 0.14114 | -0.01 | -5.031
-14 | -0.683 | 0.13297 | -0.011 | -5.138
-13.5 | -0.656 | 0.12699 | -0.011 | -5.166
-13 | -0.629 | 0.12386 | -0.011 | -5.079
-12.5 | -0.602 | 0.11971 | -0.011 | -5.027
-12 | -0.573 | 0.11479 | -0.011 | -4.995
-11.5 | -0.546 | 0.10681 | -0.011 | -5.108
-11 | -0.518 | 0.10552 | -0.011 | -4.911
-10.5 | -0.491 | 0.10011 | -0.011 | -4.904
-10 | -0.464 | 0.09693 | -0.012 | -4.784
-9.5 | -0.436 | 0.09417 | -0.012 | -4.633
-9 | -0.409 | 0.07485 | -0.012 | -5.458
-8.5 | -0.381 | 0.06218 | -0.012 | -6.133
-8 | -0.354 | 0.05512 | -0.013 | -6.42
-7.5 | -0.326 | 0.05772 | -0.012 | -5.641
-7 | -0.298 | 0.05292 | -0.012 | -5.629
-6.5 | -0.395 | 0.04801 | -0.012 | -8.237
-6 | -0.415 | 0.04294 | -0.014 | -9.669
-5.5 | -0.482 | 0.01126 | -0.031 | -42.836
-5 | -0.436 | 0.01066 | -0.032 | -40.871
-4.5 | -0.379 | 0.01006 | -0.033 | -37.715
-4 | -0.318 | 0.00955 | -0.033 | -33.267
-3.5 | -0.253 | 0.00924 | -0.034 | -27.325
-3 | -0.186 | 0.00846 | -0.035 | -21.957
-2.5 | -0.118 | 0.00808 | -0.035 | -14.563
-2 | -0.049 | 0.00688 | -0.036 | -7.105
-1.5 | 0.02 | 0.00667 | -0.037 | 3.031
-1 | 0.09 | 0.00646 | -0.037 | 13.857
-0.5 | 0.159 | 0.00635 | -0.038 | 25.025
0 | 0.23 | 0.00618 | -0.039 | 37.187
0.5 | 0.3 | 0.00543 | -0.039 | 55.191
1 | 0.369 | 0.00544 | -0.04 | 67.936
1.5 | 0.439 | 0.00582 | -0.041 | 75.491
2 | 0.508 | 0.00644 | -0.041 | 78.958
2.5 | 0.578 | 0.00685 | -0.042 | 84.289
3 | 0.646 | 0.0074 | -0.043 | 87.366
3.5 | 0.715 | 0.00796 | -0.043 | 89.834
4 | 0.783 | 0.00863 | -0.044 | 90.664
4.5 | 0.849 | 0.01031 | -0.044 | 82.387
5 | 0.915 | 0.01089 | -0.045 | 84.073
5.5 | 0.979 | 0.01161 | -0.046 | 84.323
6 | 1.04 | 0.01245 | -0.046 | 83.554
6.5 | 1.097 | 0.01359 | -0.047 | 80.687
7 | 1.147 | 0.01547 | -0.048 | 74.115
7.5 | 1.184 | 0.01617 | -0.048 | 73.219
8 | 1.172 | 0.01946 | -0.048 | 60.204
8.5 | 1.142 | 0.02272 | -0.048 | 50.271
9 | 1.007 | 0.03201 | -0.046 | 31.454
9.5 | 0.624 | 0.07592 | -0.026 | 8.222
10 | 0.649 | 0.07891 | -0.023 | 8.227
10.5 | 0.677 | 0.10345 | -0.023 | 6.541
11 | 0.704 | 0.10867 | -0.024 | 6.482
11.5 | 0.732 | 0.11212 | -0.025 | 6.531
12 | 0.764 | 0.12086 | -0.029 | 6.321
12.5 | 0.789 | 0.15626 | -0.027 | 5.048
13 | 0.817 | 0.13263 | -0.029 | 6.163
13.5 | 0.845 | 0.14074 | -0.03 | 6.005
14 | 0.873 | 0.14629 | -0.031 | 5.971
14.5 | 0.903 | 0.15203 | -0.033 | 5.943
15 | 0.933 | 0.16024 | -0.034 | 5.823
15.5 | 0.957 | 0.15903 | -0.033 | 6.019
16 | 0.984 | 0.16452 | -0.033 | 5.981
16.5 | 1.011 | 0.17008 | -0.034 | 5.947
17 | 1.039 | 0.17729 | -0.034 | 5.858
17.5 | 1.067 | 0.1816 | -0.035 | 5.874
18 | 1.097 | 0.188 | -0.037 | 5.836
18.5 | 1.124 | 0.1862 | -0.037 | 6.035
19 | 1.15 | 0.19084 | -0.038 | 6.028
19.5 | 1.177 | 0.20148 | -0.038 | 5.842
20 | 1.204 | 0.20708 | -0.039 | 5.813

## 48. Re 1M Mach 0.50 (2)
BIGFOIL.COM POLAR EXPORT
GA 30-211
GA 30-211 |  |  |  | Cl Max: | 1.2479 | at alpha= | 10.5 | deg
XFOIL ncrit=9 |  |  |  | L/D Max: | 88.977 | at alpha= | 4.5 | deg
Re: | 1000000 |  |  | Cd Min: | 0.26119 | at alpha= | -20 | deg
Mach: | 0.5 |  |  | Cl=0 at alpha= | -1.768 | deg
|  |  |  | @ Cl=0.1, Cd= | 0.0063107
|  |  |  | @ Cl=0.4, Cd= | 0.0056599
|  |  |  | @ Cl=0.6, Cd= | 0.0071246
alpha (deg) | Cl | Cd | Cm | Cl/Cd
-20 | -0.7469 | 0.26119 | 0.0482 | -2.8596
-19.5 | -0.7256 | 0.25221 | 0.0428 | -2.877
-19 | -0.7057 | 0.24352 | 0.0374 | -2.8979
-18.5 | -0.6849 | 0.23552 | 0.0334 | -2.908
-18 | -0.6634 | 0.22882 | 0.0298 | -2.8992
-17.5 | -0.6425 | 0.22139 | 0.0257 | -2.9021
-17 | -0.6224 | 0.21302 | 0.0212 | -2.9218
-16.5 | -0.6056 | 0.20386 | 0.0156 | -2.9707
-16 | -0.5859 | 0.19609 | 0.0124 | -2.9879
-15.5 | -0.5657 | 0.18918 | 0.0092 | -2.9903
-15 | -0.5466 | 0.18197 | 0.0058 | -3.0038
-14.5 | -0.5291 | 0.17404 | 0.002 | -3.0401
-14 | -0.519 | 0.16392 | -0.0039 | -3.1662
-13.5 | -0.5012 | 0.15677 | -0.0058 | -3.197
-13 | -0.4857 | 0.14949 | -0.0086 | -3.249
-12.5 | -0.4704 | 0.14251 | -0.0113 | -3.3008
-12 | -0.4646 | 0.13242 | -0.0167 | -3.5085
-11.5 | -0.4562 | 0.12373 | -0.0202 | -3.6871
-11 | -0.4494 | 0.11495 | -0.0235 | -3.9095
-10.5 | -0.4471 | 0.10646 | -0.0254 | -4.1997
-10 | -0.4479 | 0.09721 | -0.0291 | -4.6076
-9.5 | -0.452 | 0.08779 | -0.0332 | -5.1487
-9 | -0.4641 | 0.07739 | -0.0382 | -5.9969
-8.5 | -0.4821 | 0.06657 | -0.044 | -7.242
-8 | -0.5174 | 0.0523 | -0.0531 | -9.8929
-7.5 | -0.5504 | 0.03826 | -0.0666 | -14.3858
-7 | -0.5398 | 0.02489 | -0.0793 | -21.6874
-6.5 | -0.5198 | 0.01996 | -0.0747 | -26.0421
-6 | -0.4901 | 0.01584 | -0.0685 | -30.9407
-5.5 | -0.4439 | 0.01314 | -0.0634 | -33.7823
-5 | -0.3908 | 0.01147 | -0.0592 | -34.0715
-4.5 | -0.3323 | 0.0104 | -0.056 | -31.9519
-4 | -0.2714 | 0.00965 | -0.0533 | -28.1244
-3.5 | -0.2101 | 0.00898 | -0.051 | -23.3964
-3 | -0.1474 | 0.00846 | -0.0491 | -17.4232
-2.5 | -0.0877 | 0.00773 | -0.0472 | -11.3454
-2 | -0.0284 | 0.00707 | -0.0453 | -4.017
-1.5 | 0.0328 | 0.00666 | -0.0438 | 4.9249
-1 | 0.0939 | 0.00635 | -0.0423 | 14.7874
0 | 0.2104 | 0.0056 | -0.0382 | 37.5714
0.5 | 0.2655 | 0.00534 | -0.0352 | 49.7191
1 | 0.3236 | 0.00538 | -0.0327 | 60.1487
1.5 | 0.3832 | 0.00556 | -0.0305 | 68.9209
2 | 0.4471 | 0.00594 | -0.0294 | 75.2694
2.5 | 0.5229 | 0.0065 | -0.0309 | 80.4462
3 | 0.6019 | 0.00714 | -0.0331 | 84.2997
3.5 | 0.6836 | 0.00787 | -0.0358 | 86.8615
4 | 0.7667 | 0.00872 | -0.0388 | 87.9243
4.5 | 0.8524 | 0.00958 | -0.042 | 88.977
5 | 0.8981 | 0.01022 | -0.037 | 87.8767
5.5 | 0.9416 | 0.01087 | -0.0313 | 86.6237
6 | 0.9865 | 0.01158 | -0.0256 | 85.19
6.5 | 1.0315 | 0.01235 | -0.0198 | 83.5223
7 | 1.0747 | 0.01321 | -0.0136 | 81.355
7.5 | 1.1111 | 0.01419 | -0.0062 | 78.3016
8 | 1.1428 | 0.01537 | 0.0017 | 74.3526
8.5 | 1.1733 | 0.01698 | 0.009 | 69.0989
9 | 1.2007 | 0.0191 | 0.0156 | 62.8639
9.5 | 1.2265 | 0.02172 | 0.0214 | 56.4687
10 | 1.2399 | 0.02553 | 0.0266 | 48.5664
10.5 | 1.2479 | 0.03026 | 0.0304 | 41.2393
11 | 1.2384 | 0.03692 | 0.0322 | 33.5428
11.5 | 1.2163 | 0.04551 | 0.0313 | 26.726
12 | 1.1887 | 0.05569 | 0.0277 | 21.3449
12.5 | 1.1562 | 0.06738 | 0.022 | 17.1594
13 | 1.1201 | 0.07999 | 0.0153 | 14.003
13.5 | 1.0789 | 0.09359 | 0.0077 | 11.5279
14 | 1.0387 | 0.10765 | -0.0003 | 9.6489
14.5 | 0.9983 | 0.12267 | -0.0093 | 8.1381
15 | 0.9586 | 0.13877 | -0.0193 | 6.9078
15.5 | 0.9168 | 0.15694 | -0.0308 | 5.8417

## 49. Re 2M Mach 0.00 (1)
BIGFOIL.COM POLAR EXPORT
GA 30-211
GA 30-211 |  |  |  | Cl Max: | 1.377 | at alpha= | 13 | deg
JavaFoil+Calcfoil stall+Eppler ext transition |  |  |  | L/D Max: | 105.836 | at alpha= | 7 | deg
Re: | 2000000 |  |  | Cd Min: | 0.00514 | at alpha= | 1.5 | deg
Mach: | 0 |  |  | Cl=0 at alpha= | -1.65 | deg
|  |  |  | @ Cl=0.1, Cd= | 0.005545
|  |  |  | @ Cl=0.4, Cd= | 0.0052089
|  |  |  | @ Cl=0.6, Cd= | 0.006224
alpha (deg) | Cl | Cd | Cm | Cl/Cd
-15 | -0.691 | 0.10843 | -0.008 | -6.369
-14.5 | -0.7 | 0.10245 | -0.009 | -6.834
-14 | -0.707 | 0.0965 | -0.009 | -7.332
-13.5 | -0.712 | 0.09171 | -0.009 | -7.764
-13 | -0.715 | 0.08543 | -0.01 | -8.374
-12.5 | -0.716 | 0.07956 | -0.011 | -8.995
-12 | -0.714 | 0.07367 | -0.012 | -9.695
-11.5 | -0.706 | 0.07078 | -0.012 | -9.971
-11 | -0.708 | 0.05927 | -0.014 | -11.945
-10.5 | -0.737 | 0.03508 | -0.018 | -20.998
-10 | -0.81 | 0.01241 | -0.022 | -65.264
-9.5 | -0.785 | 0.01161 | -0.023 | -67.593
-9 | -0.755 | 0.011 | -0.023 | -68.595
-8.5 | -0.721 | 0.01012 | -0.024 | -71.206
-8 | -0.683 | 0.00989 | -0.024 | -69.078
-7.5 | -0.642 | 0.00992 | -0.025 | -64.638
-7 | -0.597 | 0.00945 | -0.025 | -63.162
-6.5 | -0.549 | 0.00908 | -0.026 | -60.49
-6 | -0.499 | 0.00881 | -0.027 | -56.6
-5.5 | -0.446 | 0.00846 | -0.027 | -52.746
-5 | -0.392 | 0.00821 | -0.028 | -47.727
-4.5 | -0.336 | 0.00788 | -0.028 | -42.666
-4 | -0.279 | 0.00745 | -0.029 | -37.435
-3.5 | -0.221 | 0.00738 | -0.029 | -29.885
-3 | -0.162 | 0.00706 | -0.03 | -22.879
-2.5 | -0.102 | 0.006 | -0.03 | -17.039
-2 | -0.042 | 0.00588 | -0.031 | -7.214
-1.5 | 0.018 | 0.00571 | -0.032 | 3.068
-1 | 0.078 | 0.0056 | -0.032 | 13.848
-0.5 | 0.138 | 0.00545 | -0.033 | 25.284
0 | 0.199 | 0.00536 | -0.033 | 37.135
0.5 | 0.26 | 0.00529 | -0.034 | 49.105
1 | 0.32 | 0.00534 | -0.035 | 59.922
1.5 | 0.38 | 0.00514 | -0.035 | 73.981
2 | 0.441 | 0.00535 | -0.036 | 82.343
2.5 | 0.501 | 0.00568 | -0.036 | 88.244
3 | 0.561 | 0.00599 | -0.037 | 93.677
3.5 | 0.621 | 0.00635 | -0.037 | 97.71
4 | 0.68 | 0.00671 | -0.038 | 101.353
4.5 | 0.739 | 0.00713 | -0.039 | 103.623
5 | 0.798 | 0.00806 | -0.039 | 99.001
5.5 | 0.856 | 0.00872 | -0.04 | 98.137
6 | 0.913 | 0.00911 | -0.04 | 100.233
6.5 | 0.969 | 0.00917 | -0.041 | 105.655
7 | 1.023 | 0.00967 | -0.041 | 105.836
7.5 | 1.075 | 0.01024 | -0.042 | 104.959
8 | 1.124 | 0.01084 | -0.043 | 103.685
8.5 | 1.171 | 0.01157 | -0.043 | 101.208
9 | 1.216 | 0.01294 | -0.044 | 93.932
9.5 | 1.257 | 0.0132 | -0.044 | 95.264
10 | 1.295 | 0.01401 | -0.045 | 92.487
10.5 | 1.33 | 0.01485 | -0.045 | 89.591
11 | 1.361 | 0.01559 | -0.046 | 87.281
11.5 | 1.356 | 0.01841 | -0.045 | 73.661
12 | 1.368 | 0.02 | -0.046 | 68.411
12.5 | 1.374 | 0.02219 | -0.046 | 61.93
13 | 1.377 | 0.02467 | -0.046 | 55.803
13.5 | 1.374 | 0.02765 | -0.046 | 49.683
14 | 1.354 | 0.03205 | -0.045 | 42.238
14.5 | 1.327 | 0.0377 | -0.045 | 35.195
15 | 1.29 | 0.04616 | -0.044 | 27.941
15.5 | 1.239 | 0.0602 | -0.043 | 20.589
16 | 1.2 | 0.07117 | -0.042 | 16.857
16.5 | 1.153 | 0.0871 | -0.04 | 13.233
17 | 1.115 | 0.09785 | -0.039 | 11.399
17.5 | 1.078 | 0.10849 | -0.038 | 9.935
18 | 1.041 | 0.11868 | -0.037 | 8.773

## 50. Re 2M Mach 0.00 (2)
BIGFOIL.COM POLAR EXPORT
GA 30-211
GA 30-211 |  |  |  | Cl Max: | 1.6126 | at alpha= | 17.5 | deg
XFOIL ncrit=9 |  |  |  | L/D Max: | 106.989 | at alpha= | 7 | deg
Re: | 2000000 |  |  | Cd Min: | 0.09991 | at alpha= | -17 | deg
Mach: | 0 |  |  | Cl=0 at alpha= | -1.7345 | deg
|  |  |  | @ Cl=0.1, Cd= | 0.0051314
|  |  |  | @ Cl=0.4, Cd= | 0.004854
|  |  |  | @ Cl=0.6, Cd= | 0.0061361
alpha (deg) | Cl | Cd | Cm | Cl/Cd
-17 | -0.9648 | 0.09991 | -0.0229 | -9.6567
-16.5 | -1.0437 | 0.07808 | -0.0352 | -13.3671
-15.5 | -1.1311 | 0.04589 | -0.0576 | -24.6481
-15 | -1.1772 | 0.03281 | -0.0668 | -35.8793
-14.5 | -1.2058 | 0.02684 | -0.0638 | -44.9255
-14 | -1.2114 | 0.02412 | -0.0569 | -50.2239
-13.5 | -1.1928 | 0.02212 | -0.0525 | -53.9241
-13 | -1.1628 | 0.02072 | -0.0491 | -56.1197
-12.5 | -1.1304 | 0.0194 | -0.0459 | -58.268
-12 | -1.0943 | 0.01836 | -0.043 | -59.6024
-11.5 | -1.0599 | 0.01724 | -0.0396 | -61.4791
-11 | -1.0251 | 0.01629 | -0.0361 | -62.9282
-10.5 | -0.9676 | 0.01509 | -0.0374 | -64.1219
-10 | -0.9046 | 0.01416 | -0.0395 | -63.8842
-9.5 | -0.8477 | 0.01251 | -0.0407 | -67.7618
-9 | -0.7831 | 0.01157 | -0.0431 | -67.6837
-8.5 | -0.7148 | 0.01084 | -0.0461 | -65.941
-8 | -0.6558 | 0.01032 | -0.0469 | -63.5465
-7.5 | -0.607 | 0.0097 | -0.0454 | -62.5773
-7 | -0.5571 | 0.00927 | -0.0441 | -60.0971
-6.5 | -0.5053 | 0.00892 | -0.0432 | -56.648
-6 | -0.4536 | 0.00848 | -0.0422 | -53.4906
-5.5 | -0.4005 | 0.00819 | -0.0416 | -48.9011
-5 | -0.3475 | 0.00784 | -0.0408 | -44.324
-4.5 | -0.2941 | 0.00755 | -0.0401 | -38.9536
-4 | -0.2402 | 0.00729 | -0.0396 | -32.9492
-2.5 | -0.0811 | 0.00613 | -0.0376 | -13.23
-2 | -0.0283 | 0.00576 | -0.0369 | -4.9132
-1 | 0.0783 | 0.00523 | -0.0356 | 14.9713
-0.5 | 0.1311 | 0.00499 | -0.0349 | 26.2725
0 | 0.1833 | 0.00478 | -0.034 | 38.3473
0.5 | 0.2319 | 0.00448 | -0.0324 | 51.7634
1 | 0.282 | 0.00445 | -0.031 | 63.3708
1.5 | 0.333 | 0.00456 | -0.0297 | 73.0263
2 | 0.3829 | 0.00477 | -0.0283 | 80.2725
2.5 | 0.4338 | 0.00502 | -0.0271 | 86.4143
3 | 0.4896 | 0.00535 | -0.027 | 91.514
4 | 0.6188 | 0.00627 | -0.0311 | 98.6922
4.5 | 0.6878 | 0.00679 | -0.0342 | 101.296
5 | 0.7507 | 0.00735 | -0.0361 | 102.1361
5.5 | 0.8185 | 0.00784 | -0.039 | 104.4005
6 | 0.8863 | 0.00831 | -0.042 | 106.6546
6.5 | 0.9305 | 0.0087 | -0.0397 | 106.954
7 | 0.9736 | 0.0091 | -0.0372 | 106.989
7.5 | 1.0172 | 0.00953 | -0.0349 | 106.7366
8 | 1.0608 | 0.01001 | -0.0326 | 105.974
8.5 | 1.1046 | 0.0105 | -0.0304 | 105.2
9 | 1.1479 | 0.01106 | -0.0282 | 103.7884
9.5 | 1.1906 | 0.01167 | -0.0259 | 102.0223
10 | 1.2321 | 0.01234 | -0.0235 | 99.846
10.5 | 1.2728 | 0.01302 | -0.0211 | 97.7573
11 | 1.3132 | 0.01369 | -0.0186 | 95.924
11.5 | 1.3503 | 0.01452 | -0.0157 | 92.9959
12 | 1.3872 | 0.01526 | -0.0129 | 90.9043
12.5 | 1.4147 | 0.01616 | -0.0083 | 87.5433
13 | 1.4441 | 0.01703 | -0.0045 | 84.7974
13.5 | 1.469 | 0.01831 | -0.0004 | 80.2294
14 | 1.4982 | 0.01945 | 0.0026 | 77.0283
14.5 | 1.5228 | 0.02101 | 0.0056 | 72.4798
15 | 1.5448 | 0.0229 | 0.0083 | 67.4585
15.5 | 1.5671 | 0.0249 | 0.0106 | 62.9357
16 | 1.5831 | 0.02756 | 0.0127 | 57.4419
16.5 | 1.5933 | 0.03089 | 0.0145 | 51.5798
17 | 1.6061 | 0.03419 | 0.0157 | 46.9757
17.5 | 1.6126 | 0.03829 | 0.0164 | 42.1154
18 | 1.6105 | 0.04358 | 0.0165 | 36.955
18.5 | 1.6013 | 0.05018 | 0.0155 | 31.9111
19 | 1.579 | 0.05904 | 0.0131 | 26.7446
19.5 | 1.5534 | 0.06905 | 0.0095 | 22.4967
20 | 1.5165 | 0.08133 | 0.0044 | 18.6463

## 51. Re 2M Mach 0.10 (1)
BIGFOIL.COM POLAR EXPORT
GA 30-211
GA 30-211 |  |  |  | Cl Max: | 1.365 | at alpha= | 12.5 | deg
JavaFoil+Calcfoil stall+Eppler ext transition |  |  |  | L/D Max: | 105.834 | at alpha= | 6.5 | deg
Re: | 2000000 |  |  | Cd Min: | 0.00518 | at alpha= | 1.5 | deg
Mach: | 0.1 |  |  | Cl=0 at alpha= | -1.6475 | deg
|  |  |  | @ Cl=0.1, Cd= | 0.005528
|  |  |  | @ Cl=0.4, Cd= | 0.005242
|  |  |  | @ Cl=0.6, Cd= | 0.006252
alpha (deg) | Cl | Cd | Cm | Cl/Cd
-15 | -0.659 | 0.1108 | -0.008 | -5.947
-14.5 | -0.672 | 0.10387 | -0.009 | -6.468
-14 | -0.682 | 0.09748 | -0.009 | -7.002
-13.5 | -0.69 | 0.09298 | -0.009 | -7.417
-13 | -0.696 | 0.0871 | -0.01 | -7.988
-12.5 | -0.699 | 0.08101 | -0.01 | -8.635
-12 | -0.699 | 0.07546 | -0.011 | -9.268
-11.5 | -0.694 | 0.07208 | -0.011 | -9.632
-11 | -0.692 | 0.06436 | -0.013 | -10.752
-10.5 | -0.739 | 0.03154 | -0.019 | -23.444
-10 | -0.795 | 0.01358 | -0.022 | -58.554
-9.5 | -0.781 | 0.01178 | -0.023 | -66.346
-9 | -0.753 | 0.01113 | -0.023 | -67.665
-8.5 | -0.72 | 0.01022 | -0.024 | -70.506
-8 | -0.683 | 0.00972 | -0.024 | -70.294
-7.5 | -0.643 | 0.00994 | -0.025 | -64.645
-7 | -0.598 | 0.00955 | -0.026 | -62.662
-6.5 | -0.551 | 0.00916 | -0.026 | -60.12
-6 | -0.501 | 0.0088 | -0.027 | -56.888
-5.5 | -0.448 | 0.00856 | -0.027 | -52.373
-5 | -0.394 | 0.00821 | -0.028 | -47.977
-4.5 | -0.338 | 0.00797 | -0.028 | -42.348
-4 | -0.28 | 0.0077 | -0.029 | -36.392
-3.5 | -0.222 | 0.00745 | -0.029 | -29.745
-3 | -0.162 | 0.00714 | -0.03 | -22.757
-2.5 | -0.103 | 0.00607 | -0.031 | -16.909
-2 | -0.043 | 0.00586 | -0.031 | -7.276
-1.5 | 0.018 | 0.00576 | -0.032 | 3.057
-1 | 0.078 | 0.00555 | -0.032 | 14.059
-0.5 | 0.138 | 0.00549 | -0.033 | 25.189
0 | 0.2 | 0.00531 | -0.034 | 37.732
0.5 | 0.261 | 0.00527 | -0.034 | 49.502
1 | 0.322 | 0.00534 | -0.035 | 60.241
1.5 | 0.382 | 0.00518 | -0.035 | 73.778
2 | 0.443 | 0.00539 | -0.036 | 82.151
2.5 | 0.503 | 0.00568 | -0.036 | 88.691
3 | 0.564 | 0.00603 | -0.037 | 93.457
3.5 | 0.624 | 0.0064 | -0.038 | 97.442
4 | 0.684 | 0.00674 | -0.038 | 101.367
4.5 | 0.743 | 0.00717 | -0.039 | 103.542
5 | 0.802 | 0.00806 | -0.039 | 99.443
5.5 | 0.86 | 0.00874 | -0.04 | 98.385
6 | 0.917 | 0.00919 | -0.04 | 99.795
6.5 | 0.973 | 0.0092 | -0.041 | 105.834
7 | 1.028 | 0.00978 | -0.042 | 105.109
7.5 | 1.079 | 0.01029 | -0.042 | 104.864
8 | 1.129 | 0.01092 | -0.043 | 103.374
8.5 | 1.176 | 0.01169 | -0.043 | 100.527
9 | 1.22 | 0.01257 | -0.044 | 97.047
9.5 | 1.26 | 0.01335 | -0.044 | 94.406
10 | 1.298 | 0.01418 | -0.045 | 91.499
10.5 | 1.331 | 0.01507 | -0.046 | 88.329
11 | 1.361 | 0.0158 | -0.046 | 86.113
11.5 | 1.352 | 0.01883 | -0.045 | 71.793
12 | 1.361 | 0.02057 | -0.046 | 66.167
12.5 | 1.365 | 0.02292 | -0.046 | 59.545
13 | 1.365 | 0.02564 | -0.046 | 53.231
13.5 | 1.357 | 0.02916 | -0.046 | 46.542
14 | 1.332 | 0.03409 | -0.045 | 39.086
14.5 | 1.296 | 0.04159 | -0.045 | 31.172
15 | 1.253 | 0.05145 | -0.044 | 24.362
15.5 | 1.198 | 0.0675 | -0.042 | 17.746
16 | 1.156 | 0.07868 | -0.041 | 14.694
16.5 | 1.106 | 0.0954 | -0.039 | 11.596
17 | 1.067 | 0.10524 | -0.038 | 10.139
17.5 | 1.027 | 0.11546 | -0.037 | 8.897

## 52. Re 2M Mach 0.10 (2)
BIGFOIL.COM POLAR EXPORT
GA 30-211
GA 30-211 |  |  |  | Cl Max: | 1.5994 | at alpha= | 17.5 | deg
XFOIL ncrit=9 |  |  |  | L/D Max: | 107.048 | at alpha= | 6.5 | deg
Re: | 2000000 |  |  | Cd Min: | 0.10171 | at alpha= | -16.5 | deg
Mach: | 0.1 |  |  | Cl=0 at alpha= | -1.7346 | deg
|  |  |  | @ Cl=0.1, Cd= | 0.0051482
|  |  |  | @ Cl=0.4, Cd= | 0.0048637
|  |  |  | @ Cl=0.6, Cd= | 0.0061353
alpha (deg) | Cl | Cd | Cm | Cl/Cd
-16.5 | -0.9235 | 0.10171 | -0.0222 | -9.0797
-16 | -0.9867 | 0.08259 | -0.0328 | -11.947
-15.5 | -1.0707 | 0.05979 | -0.0472 | -17.9077
-15 | -1.1155 | 0.0427 | -0.0613 | -26.1241
-14.5 | -1.1548 | 0.03171 | -0.0679 | -36.4175
-14 | -1.1757 | 0.02669 | -0.0642 | -44.0502
-13.5 | -1.1771 | 0.02414 | -0.0573 | -48.7614
-13 | -1.1575 | 0.02208 | -0.0528 | -52.423
-12.5 | -1.1285 | 0.0205 | -0.0491 | -55.0488
-12 | -1.0945 | 0.01926 | -0.0458 | -56.8276
-11.5 | -1.0612 | 0.018 | -0.0422 | -58.9556
-11 | -1.0266 | 0.01696 | -0.0385 | -60.5307
-10.5 | -0.9736 | 0.0156 | -0.0387 | -62.4103
-10 | -0.9101 | 0.01454 | -0.0408 | -62.5928
-9.5 | -0.8523 | 0.01298 | -0.0419 | -65.6626
-9 | -0.788 | 0.01179 | -0.0441 | -66.8363
-8.5 | -0.719 | 0.011 | -0.0471 | -65.3636
-8 | -0.66 | 0.01043 | -0.0477 | -63.279
-7.5 | -0.6101 | 0.00989 | -0.0463 | -61.6886
-7 | -0.5606 | 0.00935 | -0.0448 | -59.9572
-6.5 | -0.5085 | 0.00897 | -0.0438 | -56.689
-6 | -0.4565 | 0.00853 | -0.0427 | -53.517
-5.5 | -0.403 | 0.00822 | -0.042 | -49.0268
-5 | -0.3497 | 0.00786 | -0.0412 | -44.4911
-4.5 | -0.2959 | 0.00757 | -0.0405 | -39.0885
-4 | -0.2416 | 0.0073 | -0.0399 | -33.0959
-3.5 | -0.1875 | 0.00702 | -0.0393 | -26.7094
-3 | -0.1337 | 0.00666 | -0.0386 | -20.0751
-2.5 | -0.0815 | 0.00615 | -0.0378 | -13.252
-2 | -0.0284 | 0.00577 | -0.0371 | -4.922
-1.5 | 0.0251 | 0.00549 | -0.0364 | 4.5719
-1 | 0.0788 | 0.00524 | -0.0358 | 15.0382
-0.5 | 0.1319 | 0.00501 | -0.0351 | 26.3273
0 | 0.1845 | 0.00479 | -0.0342 | 38.5177
0.5 | 0.2333 | 0.0045 | -0.0326 | 51.8444
1 | 0.2836 | 0.00447 | -0.0311 | 63.4452
1.5 | 0.3348 | 0.00458 | -0.0298 | 73.1004
2 | 0.3849 | 0.00479 | -0.0284 | 80.3549
2.5 | 0.4361 | 0.00504 | -0.0271 | 86.5278
3 | 0.4918 | 0.00537 | -0.0269 | 91.5829
3.5 | 0.5566 | 0.00583 | -0.0289 | 95.4717
4 | 0.622 | 0.00629 | -0.0311 | 98.8871
4.5 | 0.6915 | 0.00682 | -0.0342 | 101.393
5 | 0.7548 | 0.00739 | -0.036 | 102.138
5.5 | 0.8232 | 0.00789 | -0.039 | 104.3346
6 | 0.8916 | 0.00835 | -0.0419 | 106.7784
6.5 | 0.9356 | 0.00874 | -0.0395 | 107.0481
7 | 0.9787 | 0.00917 | -0.0369 | 106.7285
7.5 | 1.0224 | 0.00962 | -0.0344 | 106.2786
8 | 1.0662 | 0.0101 | -0.032 | 105.5644
8.5 | 1.1103 | 0.01061 | -0.0297 | 104.6466
9 | 1.1539 | 0.01117 | -0.0274 | 103.3035
9.5 | 1.1969 | 0.01179 | -0.0251 | 101.5182
10 | 1.2387 | 0.01246 | -0.0226 | 99.4141
10.5 | 1.2785 | 0.01323 | -0.0198 | 96.6364
11 | 1.3191 | 0.0139 | -0.0172 | 94.8993
11.5 | 1.3566 | 0.01471 | -0.0142 | 92.223
12 | 1.3902 | 0.01554 | -0.0105 | 89.4595
12.5 | 1.4181 | 0.01643 | -0.006 | 86.3116
13 | 1.4469 | 0.01744 | -0.002 | 82.9644
13.5 | 1.473 | 0.01875 | 0.0018 | 78.56
14 | 1.5008 | 0.02008 | 0.005 | 74.741
14.5 | 1.522 | 0.022 | 0.0082 | 69.1818
15 | 1.5464 | 0.02385 | 0.0106 | 64.8386
15.5 | 1.5657 | 0.02624 | 0.0129 | 59.6684
16 | 1.5758 | 0.02957 | 0.0151 | 53.2905
16.5 | 1.5896 | 0.03277 | 0.0165 | 48.5078
17 | 1.5981 | 0.03669 | 0.0175 | 43.5568
17.5 | 1.5994 | 0.0416 | 0.0178 | 38.4471
18 | 1.59 | 0.04809 | 0.0172 | 33.063
18.5 | 1.5692 | 0.05667 | 0.0151 | 27.6901
19 | 1.5455 | 0.06636 | 0.0116 | 23.2896
19.5 | 1.5132 | 0.07783 | 0.007 | 19.4424
20 | 1.4595 | 0.0931 | 0.0001 | 15.6767

## 53. Re 2M Mach 0.25 (1)
BIGFOIL.COM POLAR EXPORT
GA 30-211
GA 30-211 |  |  |  | Cl Max: | 1.332 | at alpha= | 10.5 | deg
JavaFoil+Calcfoil stall+Eppler ext transition |  |  |  | L/D Max: | 104.659 | at alpha= | 6.5 | deg
Re: | 2000000 |  |  | Cd Min: | 0.00524 | at alpha= | 1.5 | deg
Mach: | 0.25 |  |  | Cl=0 at alpha= | -1.6452 | deg
|  |  |  | @ Cl=0.1, Cd= | 0.0055948
|  |  |  | @ Cl=0.4, Cd= | 0.005266
|  |  |  | @ Cl=0.6, Cd= | 0.0062721
alpha (deg) | Cl | Cd | Cm | Cl/Cd
-14 | -0.461 | 0.1035 | -0.009 | -4.451
-13.5 | -0.499 | 0.09807 | -0.009 | -5.09
-13 | -0.533 | 0.09208 | -0.009 | -5.788
-12.5 | -0.562 | 0.08735 | -0.01 | -6.432
-12 | -0.585 | 0.08266 | -0.01 | -7.077
-11.5 | -0.602 | 0.07806 | -0.01 | -7.714
-11 | -0.614 | 0.073 | -0.011 | -8.41
-10.5 | -0.622 | 0.06554 | -0.012 | -9.491
-10 | -0.625 | 0.05931 | -0.014 | -10.534
-9.5 | -0.659 | 0.03464 | -0.019 | -19.026
-9 | -0.734 | 0.01197 | -0.024 | -61.269
-8.5 | -0.71 | 0.01128 | -0.025 | -62.976
-8 | -0.681 | 0.01014 | -0.025 | -67.116
-7.5 | -0.645 | 0.01039 | -0.026 | -62.073
-7 | -0.604 | 0.00987 | -0.026 | -61.233
-6.5 | -0.559 | 0.00946 | -0.027 | -59.092
-6 | -0.51 | 0.00905 | -0.027 | -56.326
-5.5 | -0.458 | 0.00878 | -0.028 | -52.153
-5 | -0.403 | 0.00838 | -0.029 | -48.092
-4.5 | -0.346 | 0.00813 | -0.029 | -42.546
-4 | -0.287 | 0.00783 | -0.03 | -36.715
-3.5 | -0.227 | 0.00755 | -0.03 | -30.119
-3 | -0.167 | 0.00738 | -0.031 | -22.587
-2.5 | -0.105 | 0.00618 | -0.031 | -17.072
-2 | -0.044 | 0.00593 | -0.032 | -7.385
-1.5 | 0.018 | 0.00581 | -0.033 | 3.115
-1 | 0.08 | 0.00564 | -0.033 | 14.193
-0.5 | 0.142 | 0.0055 | -0.034 | 25.825
0 | 0.206 | 0.00545 | -0.034 | 37.755
0.5 | 0.268 | 0.00531 | -0.035 | 50.523
1 | 0.331 | 0.00548 | -0.036 | 60.367
1.5 | 0.393 | 0.00524 | -0.036 | 74.943
2 | 0.455 | 0.00547 | -0.037 | 83.169
2.5 | 0.517 | 0.00583 | -0.037 | 88.653
3 | 0.579 | 0.00614 | -0.038 | 94.35
3.5 | 0.641 | 0.00653 | -0.039 | 98.144
4 | 0.702 | 0.00694 | -0.039 | 101.161
4.5 | 0.763 | 0.00751 | -0.04 | 101.595
5 | 0.823 | 0.00831 | -0.04 | 99.044
5.5 | 0.882 | 0.00907 | -0.041 | 97.272
6 | 0.941 | 0.00954 | -0.042 | 98.628
6.5 | 0.998 | 0.00953 | -0.042 | 104.659
7 | 1.052 | 0.01014 | -0.043 | 103.818
7.5 | 1.104 | 0.01075 | -0.043 | 102.704
8 | 1.152 | 0.0115 | -0.044 | 100.178
8.5 | 1.197 | 0.01249 | -0.044 | 95.818
9 | 1.238 | 0.01332 | -0.045 | 92.944
9.5 | 1.275 | 0.01434 | -0.046 | 88.858
10 | 1.306 | 0.01526 | -0.046 | 85.556
10.5 | 1.332 | 0.01631 | -0.047 | 81.658
11 | 1.312 | 0.01967 | -0.046 | 66.71
11.5 | 1.311 | 0.02217 | -0.046 | 59.135
12 | 1.304 | 0.02471 | -0.046 | 52.785
12.5 | 1.287 | 0.02889 | -0.046 | 44.527
13 | 1.255 | 0.03529 | -0.045 | 35.57
13.5 | 1.205 | 0.04627 | -0.044 | 26.039
14 | 1.129 | 0.06308 | -0.041 | 17.891
14.5 | 1.056 | 0.08014 | -0.039 | 13.175
15 | 0.986 | 0.09528 | -0.036 | 10.351
15.5 | 0.915 | 0.10999 | -0.034 | 8.322

## 54. Re 2M Mach 0.25 (2)
BIGFOIL.COM POLAR EXPORT
GA 30-211
GA 30-211 |  |  |  | Cl Max: | 1.536 | at alpha= | 15.5 | deg
XFOIL ncrit=9 |  |  |  | L/D Max: | 106.872 | at alpha= | 6 | deg
Re: | 2000000 |  |  | Cd Min: | 0.15453 | at alpha= | 20 | deg
Mach: | 0.25 |  |  | Cl=0 at alpha= | -1.7391 | deg
|  |  |  | @ Cl=0.1, Cd= | 0.0052394
|  |  |  | @ Cl=0.4, Cd= | 0.0049386
|  |  |  | @ Cl=0.6, Cd= | 0.0061901
alpha (deg) | Cl | Cd | Cm | Cl/Cd
-13 | -0.8886 | 0.06052 | -0.0468 | -14.6827
-12.5 | -0.9455 | 0.03956 | -0.0665 | -23.9004
-12 | -0.973 | 0.03164 | -0.0694 | -30.7522
-11.5 | -0.9995 | 0.02723 | -0.0618 | -36.7058
-11 | -0.9927 | 0.024 | -0.0557 | -41.3625
-10.5 | -0.9787 | 0.0212 | -0.0493 | -46.1651
-10 | -0.9331 | 0.01836 | -0.0483 | -50.8224
-9.5 | -0.8746 | 0.01612 | -0.049 | -54.2556
-9 | -0.811 | 0.01387 | -0.0505 | -58.4715
-8.5 | -0.7404 | 0.01218 | -0.0532 | -60.7882
-8 | -0.6809 | 0.01131 | -0.0529 | -60.2034
-7.5 | -0.6303 | 0.01063 | -0.0507 | -59.2944
-7 | -0.579 | 0.00995 | -0.0487 | -58.191
-6.5 | -0.5263 | 0.00936 | -0.047 | -56.2286
-6 | -0.4715 | 0.00895 | -0.0457 | -52.6816
-5.5 | -0.417 | 0.00843 | -0.0445 | -49.4662
-5 | -0.3612 | 0.00807 | -0.0435 | -44.7584
-4.5 | -0.3054 | 0.00776 | -0.0426 | -39.3557
-4 | -0.2493 | 0.00743 | -0.0417 | -33.5532
-3.5 | -0.193 | 0.00714 | -0.041 | -27.0308
-3 | -0.1372 | 0.0068 | -0.0402 | -20.1765
-2.5 | -0.0833 | 0.00628 | -0.0393 | -13.2643
-2 | -0.0288 | 0.00587 | -0.0384 | -4.9063
-1.5 | 0.0264 | 0.00556 | -0.0377 | 4.7482
-1 | 0.0817 | 0.00532 | -0.0369 | 15.3571
-0.5 | 0.1362 | 0.00508 | -0.0361 | 26.811
0 | 0.1908 | 0.00491 | -0.0352 | 38.8595
0.5 | 0.2416 | 0.00464 | -0.0336 | 52.069
1 | 0.2923 | 0.00457 | -0.0318 | 63.9606
1.5 | 0.3445 | 0.00469 | -0.0303 | 73.4542
2 | 0.3961 | 0.00492 | -0.0288 | 80.5081
2.5 | 0.4486 | 0.00517 | -0.0273 | 86.7698
3 | 0.5056 | 0.00551 | -0.0269 | 91.7604
3.5 | 0.5713 | 0.00598 | -0.0286 | 95.5351
4 | 0.6396 | 0.00648 | -0.0308 | 98.7037
4.5 | 0.7118 | 0.00705 | -0.034 | 100.9645
5 | 0.7777 | 0.00764 | -0.0357 | 101.7932
5.5 | 0.8491 | 0.00814 | -0.0386 | 104.312
6 | 0.9191 | 0.0086 | -0.041 | 106.8721
6.5 | 0.9629 | 0.00902 | -0.0379 | 106.7517
7 | 1.0075 | 0.00948 | -0.0348 | 106.2764
7.5 | 1.0524 | 0.00998 | -0.0318 | 105.4509
8 | 1.0973 | 0.01054 | -0.0289 | 104.1082
8.5 | 1.1421 | 0.01114 | -0.0259 | 102.5224
9 | 1.1863 | 0.01181 | -0.0228 | 100.4488
9.5 | 1.2292 | 0.01255 | -0.0196 | 97.9442
10 | 1.27 | 0.01338 | -0.016 | 94.9178
10.5 | 1.311 | 0.01415 | -0.0125 | 92.6502
11 | 1.3462 | 0.01506 | -0.008 | 89.3891
11.5 | 1.3747 | 0.01606 | -0.0025 | 85.5978
12 | 1.4054 | 0.01716 | 0.0021 | 81.8998
12.5 | 1.4323 | 0.01867 | 0.0067 | 76.7167
13 | 1.4615 | 0.02021 | 0.0104 | 72.3157
13.5 | 1.4839 | 0.02239 | 0.0141 | 66.2751
14 | 1.5054 | 0.02486 | 0.0172 | 60.5551
14.5 | 1.5225 | 0.02788 | 0.0198 | 54.609
15 | 1.5278 | 0.03214 | 0.022 | 47.5358
15.5 | 1.536 | 0.03651 | 0.0233 | 42.0707
16 | 1.5348 | 0.04212 | 0.0236 | 36.4387
16.5 | 1.5224 | 0.04945 | 0.0225 | 30.7867
17 | 1.5009 | 0.05862 | 0.0197 | 25.6039
17.5 | 1.4645 | 0.07053 | 0.0147 | 20.7642
18 | 1.4132 | 0.08517 | 0.0079 | 16.5927
18.5 | 1.3555 | 0.1012 | 0.0002 | 13.3943
19 | 1.2922 | 0.1185 | -0.0084 | 10.9046
19.5 | 1.2296 | 0.13667 | -0.0181 | 8.9969
20 | 1.1768 | 0.15453 | -0.0286 | 7.6153

## 55. Re 2M Mach 0.50 (1)
BIGFOIL.COM POLAR EXPORT
GA 30-211
GA 30-211 |  |  |  | Cl Max: | 1.205 | at alpha= | 20 | deg
JavaFoil+Calcfoil stall+Eppler ext transition |  |  |  | L/D Max: | 97.167 | at alpha= | 3.5 | deg
Re: | 2000000 |  |  | Cd Min: | 0.00563 | at alpha= | 1.5 | deg
Mach: | 0.5 |  |  | Cl=0 at alpha= | -1.6449 | deg
|  |  |  | @ Cl=0.1, Cd= | 0.0059639
|  |  |  | @ Cl=0.4, Cd= | 0.0058529
|  |  |  | @ Cl=0.6, Cd= | 0.0065456
alpha (deg) | Cl | Cd | Cm | Cl/Cd
-20 | -1.008 | 0.17885 | -0.009 | -5.637
-19.5 | -0.982 | 0.17221 | -0.009 | -5.701
-19 | -0.955 | 0.16865 | -0.009 | -5.662
-18.5 | -0.928 | 0.1617 | -0.009 | -5.741
-18 | -0.902 | 0.15707 | -0.009 | -5.74
-17.5 | -0.878 | 0.16293 | -0.01 | -5.386
-17 | -0.851 | 0.15068 | -0.01 | -5.645
-16.5 | -0.822 | 0.14362 | -0.01 | -5.727
-16 | -0.793 | 0.14119 | -0.01 | -5.619
-15.5 | -0.766 | 0.1361 | -0.01 | -5.625
-15 | -0.738 | 0.13001 | -0.011 | -5.679
-14.5 | -0.711 | 0.12387 | -0.011 | -5.739
-14 | -0.684 | 0.11874 | -0.011 | -5.761
-13.5 | -0.657 | 0.11453 | -0.011 | -5.736
-13 | -0.63 | 0.11143 | -0.011 | -5.652
-12.5 | -0.602 | 0.10626 | -0.012 | -5.669
-12 | -0.575 | 0.10335 | -0.012 | -5.563
-11.5 | -0.546 | 0.09463 | -0.011 | -5.77
-11 | -0.519 | 0.0938 | -0.011 | -5.528
-10.5 | -0.491 | 0.08872 | -0.011 | -5.538
-10 | -0.464 | 0.08475 | -0.012 | -5.475
-9.5 | -0.437 | 0.08213 | -0.012 | -5.316
-9 | -0.409 | 0.06707 | -0.012 | -6.099
-8.5 | -0.382 | 0.0574 | -0.013 | -6.654
-8 | -0.356 | 0.05205 | -0.015 | -6.837
-7.5 | -0.327 | 0.0514 | -0.014 | -6.352
-7 | -0.298 | 0.0501 | -0.013 | -5.953
-6.5 | -0.396 | 0.04593 | -0.013 | -8.624
-6 | -0.511 | 0.01072 | -0.031 | -47.719
-5.5 | -0.483 | 0.00996 | -0.031 | -48.431
-5 | -0.436 | 0.00933 | -0.032 | -46.718
-4.5 | -0.379 | 0.00888 | -0.033 | -42.745
-4 | -0.318 | 0.00855 | -0.033 | -37.154
-3.5 | -0.253 | 0.00822 | -0.034 | -30.715
-3 | -0.186 | 0.00749 | -0.035 | -24.806
-2.5 | -0.118 | 0.00714 | -0.035 | -16.47
-2 | -0.049 | 0.0063 | -0.036 | -7.759
-1.5 | 0.02 | 0.00609 | -0.037 | 3.316
-1 | 0.09 | 0.00599 | -0.037 | 14.937
-0.5 | 0.159 | 0.00581 | -0.038 | 27.349
0 | 0.23 | 0.0057 | -0.039 | 40.376
0.5 | 0.3 | 0.00582 | -0.039 | 51.469
1 | 0.369 | 0.00603 | -0.04 | 61.294
1.5 | 0.439 | 0.00563 | -0.041 | 77.93
2 | 0.508 | 0.00602 | -0.041 | 84.379
2.5 | 0.578 | 0.0064 | -0.042 | 90.22
3 | 0.646 | 0.00685 | -0.043 | 94.298
3.5 | 0.715 | 0.00736 | -0.043 | 97.167
4 | 0.783 | 0.00808 | -0.044 | 96.858
4.5 | 0.849 | 0.0091 | -0.045 | 93.314
5 | 0.915 | 0.00959 | -0.045 | 95.388
5.5 | 0.979 | 0.01009 | -0.046 | 96.984
6 | 1.04 | 0.01071 | -0.046 | 97.133
6.5 | 1.097 | 0.01172 | -0.047 | 93.597
7 | 1.147 | 0.01335 | -0.048 | 85.876
7.5 | 1.184 | 0.01404 | -0.048 | 84.322
8 | 1.203 | 0.01565 | -0.049 | 76.895
8.5 | 1.157 | 0.01904 | -0.048 | 60.754
9 | 1.03 | 0.02527 | -0.047 | 40.757
9.5 | 0.641 | 0.0631 | -0.035 | 10.163
10 | 0.663 | 0.06881 | -0.033 | 9.629
10.5 | 0.677 | 0.09092 | -0.023 | 7.446
11 | 0.705 | 0.09562 | -0.024 | 7.372
11.5 | 0.734 | 0.10106 | -0.027 | 7.263
12 | 0.765 | 0.10852 | -0.03 | 7.046
12.5 | 0.79 | 0.13255 | -0.028 | 5.958
13 | 0.819 | 0.11618 | -0.03 | 7.048
13.5 | 0.847 | 0.12168 | -0.031 | 6.958
14 | 0.877 | 0.12568 | -0.032 | 6.976
14.5 | 0.907 | 0.13232 | -0.034 | 6.851
15 | 0.934 | 0.14595 | -0.034 | 6.399
15.5 | 0.958 | 0.13977 | -0.034 | 6.858
16 | 0.986 | 0.14609 | -0.034 | 6.75
16.5 | 1.013 | 0.14769 | -0.035 | 6.862
17 | 1.041 | 0.15335 | -0.036 | 6.791
17.5 | 1.071 | 0.15826 | -0.037 | 6.769
18 | 1.101 | 0.16734 | -0.038 | 6.581
18.5 | 1.125 | 0.16419 | -0.038 | 6.853
19 | 1.152 | 0.169 | -0.038 | 6.815
19.5 | 1.178 | 0.17734 | -0.039 | 6.645
20 | 1.205 | 0.18152 | -0.039 | 6.641

## 56. Re 2M Mach 0.50 (2)
BIGFOIL.COM POLAR EXPORT
GA 30-211
GA 30-211 |  |  |  | Cl Max: | 1.3525 | at alpha= | 10.5 | deg
XFOIL ncrit=9 |  |  |  | L/D Max: | 103.925 | at alpha= | 5.5 | deg
Re: | 2000000 |  |  | Cd Min: | 0.26007 | at alpha= | -20 | deg
Mach: | 0.5 |  |  | Cl=0 at alpha= | -1.7553 | deg
|  |  |  | @ Cl=0.1, Cd= | 0.005628
|  |  |  | @ Cl=0.4, Cd= | 0.0052486
|  |  |  | @ Cl=0.6, Cd= | 0.0063797
alpha (deg) | Cl | Cd | Cm | Cl/Cd
-20 | -0.7559 | 0.26007 | 0.0504 | -2.9065
-19.5 | -0.7343 | 0.25329 | 0.046 | -2.899
-19 | -0.713 | 0.24556 | 0.0414 | -2.9036
-18.5 | -0.6915 | 0.2378 | 0.0369 | -2.9079
-18 | -0.6713 | 0.22824 | 0.0317 | -2.9412
-17.5 | -0.6519 | 0.21956 | 0.027 | -2.9691
-17 | -0.6329 | 0.21159 | 0.0231 | -2.9912
-16.5 | -0.6128 | 0.20462 | 0.0194 | -2.9948
-16 | -0.5922 | 0.19776 | 0.0158 | -2.9945
-15.5 | -0.5746 | 0.18849 | 0.0111 | -3.0484
-15 | -0.5586 | 0.17967 | 0.0069 | -3.109
-14.5 | -0.5424 | 0.17148 | 0.0031 | -3.1631
-14 | -0.5287 | 0.16321 | -0.0002 | -3.2394
-13.5 | -0.51 | 0.15698 | -0.0028 | -3.2488
-13 | -0.4993 | 0.14793 | -0.0064 | -3.3752
-12.5 | -0.4901 | 0.13882 | -0.0101 | -3.5305
-12 | -0.4834 | 0.1295 | -0.0138 | -3.7328
-11.5 | -0.477 | 0.12081 | -0.0173 | -3.9483
-10.5 | -0.4823 | 0.10038 | -0.0258 | -4.8047
-10 | -0.4854 | 0.09119 | -0.0302 | -5.323
-9.5 | -0.4911 | 0.08181 | -0.0349 | -6.0029
-9 | -0.5071 | 0.07105 | -0.0409 | -7.1372
-8.5 | -0.5325 | 0.05905 | -0.0485 | -9.0178
-8 | -0.5624 | 0.042 | -0.0653 | -13.3905
-7.5 | -0.5582 | 0.02689 | -0.0857 | -20.7586
-7 | -0.5801 | 0.02039 | -0.0769 | -28.4502
-6.5 | -0.5706 | 0.01478 | -0.069 | -38.6062
-6 | -0.5272 | 0.01199 | -0.0634 | -43.97
-5.5 | -0.4722 | 0.01035 | -0.059 | -45.6232
-5 | -0.4116 | 0.0093 | -0.0556 | -44.2581
-4.5 | -0.3488 | 0.00858 | -0.0529 | -40.6527
-4 | -0.2843 | 0.00806 | -0.0507 | -35.273
-3.5 | -0.2194 | 0.00764 | -0.049 | -28.7173
-3 | -0.1547 | 0.00728 | -0.0475 | -21.25
-2.5 | -0.0907 | 0.00691 | -0.0461 | -13.1259
-2 | -0.0301 | 0.00631 | -0.0444 | -4.7702
-1.5 | 0.0314 | 0.00591 | -0.043 | 5.313
-1 | 0.0941 | 0.00565 | -0.0418 | 16.6549
-0.5 | 0.1558 | 0.00542 | -0.0405 | 28.7454
0 | 0.2179 | 0.00528 | -0.0393 | 41.2689
1 | 0.3316 | 0.00508 | -0.0349 | 65.2756
1.5 | 0.3872 | 0.0052 | -0.0323 | 74.4615
2 | 0.4452 | 0.00542 | -0.03 | 82.1402
2.5 | 0.5028 | 0.00571 | -0.0276 | 88.056
3 | 0.5632 | 0.0061 | -0.0257 | 92.3279
3.5 | 0.6382 | 0.00667 | -0.027 | 95.6822
4 | 0.7207 | 0.00736 | -0.0297 | 97.9212
4.5 | 0.802 | 0.00805 | -0.0319 | 99.6273
5 | 0.8815 | 0.00869 | -0.0333 | 101.4384
5.5 | 0.9665 | 0.0093 | -0.0355 | 103.9247
6 | 1.0236 | 0.00987 | -0.0318 | 103.7082
6.5 | 1.071 | 0.01048 | -0.0261 | 102.1947
7 | 1.1188 | 0.01117 | -0.0202 | 100.1611
7.5 | 1.1656 | 0.01197 | -0.014 | 97.3768
8 | 1.2077 | 0.0129 | -0.0069 | 93.6202
8.5 | 1.2405 | 0.01399 | 0.0016 | 88.6705
9 | 1.2777 | 0.01531 | 0.009 | 83.4553
9.5 | 1.3114 | 0.01715 | 0.016 | 76.4665
10 | 1.337 | 0.01984 | 0.0226 | 67.3891
10.5 | 1.3525 | 0.02364 | 0.0283 | 57.2124
11 | 1.3489 | 0.02929 | 0.0324 | 46.0533
11.5 | 1.3254 | 0.03721 | 0.0337 | 35.6195
12 | 1.2936 | 0.04693 | 0.0317 | 27.5645
12.5 | 1.2573 | 0.05828 | 0.0269 | 21.5734
13 | 1.2202 | 0.07054 | 0.0207 | 17.298
13.5 | 1.1827 | 0.08307 | 0.0143 | 14.2374
14 | 1.1439 | 0.09587 | 0.0078 | 11.9318
14.5 | 1.1021 | 0.10934 | 0.0005 | 10.0796
15 | 1.0657 | 0.12284 | -0.0071 | 8.6755
15.5 | 1.0348 | 0.13638 | -0.0152 | 7.5876

## 57. Re 3M Mach 0.00 (1)
BIGFOIL.COM POLAR EXPORT
GA 30-211
GA 30-211 |  |  |  | Cl Max: | 1.388 | at alpha= | 11.5 | deg
JavaFoil+Calcfoil stall+Eppler ext transition |  |  |  | L/D Max: | 114.375 | at alpha= | 7 | deg
Re: | 3000000 |  |  | Cd Min: | 0.00525 | at alpha= | 0 | deg
Mach: | 0 |  |  | Cl=0 at alpha= | -1.65 | deg
|  |  |  | @ Cl=0.1, Cd= | 0.0053697
|  |  |  | @ Cl=0.4, Cd= | 0.0055721
|  |  |  | @ Cl=0.6, Cd= | 0.006071
alpha (deg) | Cl | Cd | Cm | Cl/Cd
-15.5 | -0.683 | 0.10868 | -0.009 | -6.282
-15 | -0.693 | 0.10391 | -0.009 | -6.67
-14.5 | -0.703 | 0.09809 | -0.01 | -7.163
-14 | -0.71 | 0.09242 | -0.01 | -7.682
-13.5 | -0.716 | 0.08704 | -0.01 | -8.222
-13 | -0.721 | 0.07959 | -0.011 | -9.063
-12.5 | -0.727 | 0.07101 | -0.013 | -10.235
-12 | -0.737 | 0.0585 | -0.015 | -12.594
-11.5 | -0.737 | 0.05102 | -0.016 | -14.453
-11 | -0.775 | 0.02716 | -0.019 | -28.551
-10.5 | -0.819 | 0.0135 | -0.021 | -60.688
-10 | -0.81 | 0.01141 | -0.022 | -71.017
-9.5 | -0.785 | 0.01077 | -0.023 | -72.876
-9 | -0.755 | 0.01023 | -0.023 | -73.765
-8.5 | -0.721 | 0.0094 | -0.024 | -76.692
-8 | -0.683 | 0.00889 | -0.024 | -76.854
-7.5 | -0.642 | 0.00923 | -0.025 | -69.553
-7 | -0.597 | 0.00886 | -0.025 | -67.359
-6.5 | -0.549 | 0.0085 | -0.026 | -64.61
-6 | -0.499 | 0.00794 | -0.027 | -62.879
-5.5 | -0.446 | 0.00794 | -0.027 | -56.226
-5 | -0.392 | 0.00774 | -0.028 | -50.656
-4.5 | -0.336 | 0.00755 | -0.028 | -44.526
-4 | -0.279 | 0.00701 | -0.029 | -39.808
-3.5 | -0.221 | 0.00679 | -0.029 | -32.495
-3 | -0.162 | 0.00667 | -0.03 | -24.242
-2.5 | -0.102 | 0.00589 | -0.03 | -17.35
-2 | -0.042 | 0.00566 | -0.031 | -7.502
-1.5 | 0.018 | 0.00557 | -0.032 | 3.148
-1 | 0.078 | 0.00541 | -0.032 | 14.333
-0.5 | 0.138 | 0.0053 | -0.033 | 25.974
0 | 0.199 | 0.00525 | -0.033 | 37.931
0.5 | 0.26 | 0.00555 | -0.034 | 46.765
1 | 0.32 | 0.00551 | -0.035 | 58.108
1.5 | 0.38 | 0.0057 | -0.035 | 66.735
2 | 0.441 | 0.00531 | -0.036 | 82.985
2.5 | 0.501 | 0.0056 | -0.036 | 89.474
3 | 0.561 | 0.00585 | -0.037 | 95.829
3.5 | 0.621 | 0.00619 | -0.037 | 100.261
4 | 0.68 | 0.00655 | -0.038 | 103.787
4.5 | 0.739 | 0.00731 | -0.039 | 101.135
5 | 0.798 | 0.00762 | -0.039 | 104.711
5.5 | 0.856 | 0.00839 | -0.04 | 101.946
6 | 0.913 | 0.00858 | -0.04 | 106.432
6.5 | 0.969 | 0.0085 | -0.041 | 114.005
7 | 1.023 | 0.00894 | -0.041 | 114.375
7.5 | 1.075 | 0.0094 | -0.042 | 114.264
8 | 1.124 | 0.00998 | -0.043 | 112.641
8.5 | 1.171 | 0.01071 | -0.043 | 109.359
9 | 1.216 | 0.01194 | -0.044 | 101.834
9.5 | 1.257 | 0.01218 | -0.044 | 103.206
10 | 1.295 | 0.01294 | -0.045 | 100.109
10.5 | 1.33 | 0.01369 | -0.045 | 97.168
11 | 1.361 | 0.01438 | -0.046 | 94.646
11.5 | 1.388 | 0.0157 | -0.046 | 88.382
12 | 1.378 | 0.018 | -0.046 | 76.547
12.5 | 1.385 | 0.01976 | -0.046 | 70.106
13 | 1.387 | 0.02194 | -0.046 | 63.232
13.5 | 1.385 | 0.02438 | -0.046 | 56.817
14 | 1.368 | 0.0278 | -0.046 | 49.212
14.5 | 1.345 | 0.03176 | -0.046 | 42.361
15 | 1.313 | 0.03771 | -0.046 | 34.826
15.5 | 1.272 | 0.04663 | -0.045 | 27.273
16 | 1.229 | 0.0563 | -0.044 | 21.84
16.5 | 1.176 | 0.0721 | -0.042 | 16.317

## 58. Re 3M Mach 0.00 (2)
BIGFOIL.COM POLAR EXPORT
GA 30-211
GA 30-211 |  |  |  | Cl Max: | 1.6819 | at alpha= | 18.5 | deg
XFOIL ncrit=9 |  |  |  | L/D Max: | 116.928 | at alpha= | 7 | deg
Re: | 3000000 |  |  | Cd Min: | 0.08593 | at alpha= | -18 | deg
Mach: | 0 |  |  | Cl=0 at alpha= | -1.734 | deg
|  |  |  | @ Cl=0.1, Cd= | 0.0049821
|  |  |  | @ Cl=0.4, Cd= | 0.0048275
|  |  |  | @ Cl=0.6, Cd= | 0.0058476
alpha (deg) | Cl | Cd | Cm | Cl/Cd
-18 | -1.1366 | 0.08593 | -0.0317 | -13.227
-17.5 | -1.3051 | 0.04953 | -0.0559 | -26.3497
-17 | -1.3321 | 0.03755 | -0.0653 | -35.4754
-16.5 | -1.3457 | 0.03073 | -0.0679 | -43.7911
-16 | -1.346 | 0.02688 | -0.0663 | -50.0744
-15.5 | -1.336 | 0.02452 | -0.0626 | -54.4861
-15 | -1.3223 | 0.02294 | -0.0575 | -57.6417
-14.5 | -1.2985 | 0.02136 | -0.0536 | -60.7912
-14 | -1.2685 | 0.01998 | -0.0503 | -63.4885
-13.5 | -1.2362 | 0.01864 | -0.0471 | -66.3197
-13 | -1.1975 | 0.01777 | -0.0446 | -67.3889
-12.5 | -1.1601 | 0.01681 | -0.0418 | -69.0125
-12 | -1.1268 | 0.01558 | -0.0382 | -72.3235
-11.5 | -1.0849 | 0.0141 | -0.0364 | -76.9433
-11 | -1.0236 | 0.01312 | -0.0383 | -78.0183
-10.5 | -0.9644 | 0.01227 | -0.0396 | -78.5982
-10 | -0.9015 | 0.01151 | -0.0415 | -78.3232
-9.5 | -0.8337 | 0.0108 | -0.0445 | -77.1944
-9 | -0.767 | 0.0102 | -0.0471 | -75.1961
-8.5 | -0.7175 | 0.00963 | -0.0458 | -74.5067
-8 | -0.6685 | 0.00916 | -0.0444 | -72.9803
-7.5 | -0.6177 | 0.00881 | -0.0433 | -70.1135
-7 | -0.5653 | 0.0085 | -0.0425 | -66.5059
-6.5 | -0.5131 | 0.00809 | -0.0416 | -63.424
-6 | -0.4597 | 0.00781 | -0.041 | -58.8604
-5 | -0.3523 | 0.00727 | -0.0398 | -48.4594
-4.5 | -0.2979 | 0.007 | -0.0394 | -42.5571
-4 | -0.2434 | 0.00674 | -0.0389 | -36.1128
-3.5 | -0.1888 | 0.00651 | -0.0385 | -29.0015
-3 | -0.1344 | 0.00626 | -0.038 | -21.4696
-2.5 | -0.0815 | 0.00586 | -0.0373 | -13.9078
-2 | -0.0283 | 0.00553 | -0.0367 | -5.1175
-1.5 | 0.0249 | 0.00525 | -0.0361 | 4.7429
-1 | 0.0787 | 0.00505 | -0.0356 | 15.5842
-0.5 | 0.132 | 0.00488 | -0.0349 | 27.0492
0 | 0.1847 | 0.00475 | -0.0342 | 38.8842
0.5 | 0.2369 | 0.00476 | -0.0334 | 49.7689
1 | 0.2865 | 0.00462 | -0.0321 | 62.013
1.5 | 0.3356 | 0.00464 | -0.0306 | 72.3276
2 | 0.3866 | 0.00478 | -0.0294 | 80.8787
2.5 | 0.4374 | 0.00496 | -0.0282 | 88.1855
3 | 0.4874 | 0.0052 | -0.0269 | 93.7308
3.5 | 0.5392 | 0.00545 | -0.0259 | 98.9358
4 | 0.5989 | 0.00584 | -0.0268 | 102.5514
4.5 | 0.6656 | 0.0063 | -0.0294 | 105.6508
5 | 0.7338 | 0.00681 | -0.0324 | 107.7533
5.5 | 0.7953 | 0.00721 | -0.0338 | 110.3051
6 | 0.8617 | 0.0076 | -0.0364 | 113.3816
6.5 | 0.9282 | 0.00801 | -0.039 | 115.8801
7 | 0.9857 | 0.00843 | -0.0397 | 116.9276
7.5 | 1.0289 | 0.00882 | -0.0372 | 116.6553
8 | 1.0725 | 0.00925 | -0.0349 | 115.9459
8.5 | 1.1161 | 0.00972 | -0.0326 | 114.8251
9 | 1.1596 | 0.01024 | -0.0304 | 113.2422
9.5 | 1.2029 | 0.01081 | -0.0282 | 111.2766
10 | 1.2459 | 0.0114 | -0.026 | 109.2895
10.5 | 1.2892 | 0.01197 | -0.024 | 107.7026
11 | 1.3306 | 0.01262 | -0.0216 | 105.4358
11.5 | 1.3706 | 0.01332 | -0.0192 | 102.8979
12 | 1.4099 | 0.014 | -0.0166 | 100.7071
12.5 | 1.4458 | 0.01481 | -0.0136 | 97.6232
13 | 1.4758 | 0.01557 | -0.0095 | 94.7848
13.5 | 1.5049 | 0.01649 | -0.0056 | 91.2614
14 | 1.5334 | 0.0176 | -0.0021 | 87.125
14.5 | 1.5622 | 0.01879 | 0.0008 | 83.14
15 | 1.586 | 0.0204 | 0.0039 | 77.7451
15.5 | 1.6112 | 0.02203 | 0.0064 | 73.1366
16 | 1.6327 | 0.02405 | 0.0088 | 67.8877
16.5 | 1.6493 | 0.02659 | 0.011 | 62.0271
17 | 1.6606 | 0.02975 | 0.0129 | 55.8185
17.5 | 1.6744 | 0.03287 | 0.0142 | 50.9401
18 | 1.6811 | 0.03681 | 0.0151 | 45.6697
18.5 | 1.6819 | 0.04166 | 0.0154 | 40.3721
19 | 1.6758 | 0.04767 | 0.0149 | 35.1542
19.5 | 1.661 | 0.05522 | 0.0133 | 30.0797
20 | 1.6356 | 0.06481 | 0.0102 | 25.2368

## 59. Re 3M Mach 0.10 (1)
BIGFOIL.COM POLAR EXPORT
GA 30-211
GA 30-211 |  |  |  | Cl Max: | 1.386 | at alpha= | 11.5 | deg
JavaFoil+Calcfoil stall+Eppler ext transition |  |  |  | L/D Max: | 114.255 | at alpha= | 6.5 | deg
Re: | 3000000 |  |  | Cd Min: | 0.00528 | at alpha= | -0.5 | deg
Mach: | 0.1 |  |  | Cl=0 at alpha= | -1.6475 | deg
|  |  |  | @ Cl=0.1, Cd= | 0.005394
|  |  |  | @ Cl=0.4, Cd= | 0.0056231
|  |  |  | @ Cl=0.6, Cd= | 0.00604
alpha (deg) | Cl | Cd | Cm | Cl/Cd
-15.5 | -0.648 | 0.11014 | -0.009 | -5.882
-15 | -0.661 | 0.10575 | -0.009 | -6.255
-14.5 | -0.674 | 0.09958 | -0.009 | -6.771
-14 | -0.685 | 0.09399 | -0.01 | -7.288
-13.5 | -0.693 | 0.08871 | -0.01 | -7.816
-13 | -0.701 | 0.08208 | -0.011 | -8.536
-12.5 | -0.706 | 0.07535 | -0.012 | -9.367
-12 | -0.713 | 0.06538 | -0.014 | -10.912
-11.5 | -0.712 | 0.06014 | -0.014 | -11.836
-11 | -0.739 | 0.03829 | -0.017 | -19.304
-10.5 | -0.813 | 0.0135 | -0.021 | -60.245
-10 | -0.805 | 0.01159 | -0.022 | -69.48
-9.5 | -0.782 | 0.01091 | -0.023 | -71.663
-9 | -0.753 | 0.0107 | -0.023 | -70.369
-8.5 | -0.72 | 0.00949 | -0.024 | -75.904
-8 | -0.683 | 0.00903 | -0.024 | -75.712
-7.5 | -0.643 | 0.00932 | -0.025 | -68.947
-7 | -0.598 | 0.00895 | -0.026 | -66.838
-6.5 | -0.551 | 0.00825 | -0.026 | -66.797
-6 | -0.501 | 0.0079 | -0.027 | -63.369
-5.5 | -0.448 | 0.008 | -0.027 | -56.016
-5 | -0.394 | 0.0077 | -0.028 | -51.166
-4.5 | -0.338 | 0.0075 | -0.028 | -45
-4 | -0.28 | 0.00724 | -0.029 | -38.715
-3.5 | -0.222 | 0.007 | -0.029 | -31.648
-3 | -0.162 | 0.0067 | -0.03 | -24.23
-2.5 | -0.103 | 0.00586 | -0.031 | -17.525
-2 | -0.043 | 0.00571 | -0.031 | -7.466
-1.5 | 0.018 | 0.0055 | -0.032 | 3.2
-1 | 0.078 | 0.00546 | -0.032 | 14.287
-0.5 | 0.138 | 0.00528 | -0.033 | 26.228
0 | 0.2 | 0.0053 | -0.034 | 37.749
0.5 | 0.261 | 0.00555 | -0.034 | 47.029
1 | 0.322 | 0.00555 | -0.035 | 57.93
1.5 | 0.382 | 0.00575 | -0.035 | 66.493
2 | 0.443 | 0.00532 | -0.036 | 83.319
2.5 | 0.503 | 0.00556 | -0.036 | 90.616
3 | 0.564 | 0.00586 | -0.037 | 96.2
3.5 | 0.624 | 0.00616 | -0.038 | 101.318
4 | 0.684 | 0.00657 | -0.038 | 104.093
4.5 | 0.743 | 0.00735 | -0.039 | 101.037
5 | 0.802 | 0.00771 | -0.039 | 103.996
5.5 | 0.86 | 0.00841 | -0.04 | 102.21
6 | 0.917 | 0.0086 | -0.041 | 106.697
6.5 | 0.973 | 0.00852 | -0.041 | 114.255
7 | 1.028 | 0.00904 | -0.042 | 113.623
7.5 | 1.079 | 0.00951 | -0.042 | 113.541
8 | 1.129 | 0.01009 | -0.043 | 111.917
8.5 | 1.176 | 0.0108 | -0.043 | 108.837
9 | 1.22 | 0.01159 | -0.044 | 105.206
9.5 | 1.26 | 0.01233 | -0.044 | 102.208
10 | 1.298 | 0.01309 | -0.045 | 99.141
10.5 | 1.331 | 0.01389 | -0.046 | 95.824
11 | 1.361 | 0.01456 | -0.046 | 93.448
11.5 | 1.386 | 0.01596 | -0.047 | 86.857
12 | 1.372 | 0.01847 | -0.046 | 74.272
12.5 | 1.376 | 0.0204 | -0.046 | 67.45
13 | 1.376 | 0.02274 | -0.046 | 60.488
13.5 | 1.369 | 0.02561 | -0.046 | 53.469
14 | 1.348 | 0.02925 | -0.046 | 46.084
14.5 | 1.318 | 0.03434 | -0.046 | 38.39
15 | 1.28 | 0.04116 | -0.045 | 31.101
15.5 | 1.231 | 0.05231 | -0.044 | 23.527
16 | 1.182 | 0.06399 | -0.043 | 18.473
16.5 | 1.126 | 0.08135 | -0.041 | 13.842

## 60. Re 3M Mach 0.10 (2)
BIGFOIL.COM POLAR EXPORT
GA 30-211
GA 30-211 |  |  |  | Cl Max: | 1.6687 | at alpha= | 18 | deg
XFOIL ncrit=9 |  |  |  | L/D Max: | 116.726 | at alpha= | 7 | deg
Re: | 3000000 |  |  | Cd Min: | 0.11398 | at alpha= | -17.5 | deg
Mach: | 0.1 |  |  | Cl=0 at alpha= | -1.7346 | deg
|  |  |  | @ Cl=0.1, Cd= | 0.004994
|  |  |  | @ Cl=0.4, Cd= | 0.0048398
|  |  |  | @ Cl=0.6, Cd= | 0.0058576
alpha (deg) | Cl | Cd | Cm | Cl/Cd
-17.5 | -0.9503 | 0.11398 | -0.0156 | -8.3374
-17 | -1.1856 | 0.06527 | -0.0449 | -18.1645
-16.5 | -1.2773 | 0.04114 | -0.0638 | -31.0476
-16 | -1.2999 | 0.03216 | -0.0692 | -40.4198
-15.5 | -1.3032 | 0.02774 | -0.0682 | -46.9791
-15 | -1.294 | 0.02521 | -0.0647 | -51.3288
-14.5 | -1.2875 | 0.02316 | -0.0586 | -55.5915
-14 | -1.2639 | 0.0214 | -0.0545 | -59.0607
-13.5 | -1.2359 | 0.01975 | -0.0507 | -62.5772
-13 | -1.2 | 0.01862 | -0.0477 | -64.4468
-12.5 | -1.1641 | 0.01748 | -0.0445 | -66.5961
-12 | -1.1263 | 0.01657 | -0.0414 | -67.9722
-11.5 | -1.0917 | 0.01484 | -0.0381 | -73.5647
-11 | -1.031 | 0.01355 | -0.0398 | -76.0886
-10.5 | -0.9713 | 0.01259 | -0.0409 | -77.1485
-10 | -0.908 | 0.01178 | -0.0427 | -77.0798
-9.5 | -0.8394 | 0.011 | -0.0456 | -76.3091
-9 | -0.7721 | 0.01033 | -0.0481 | -74.7435
-8.5 | -0.721 | 0.0099 | -0.0469 | -72.8283
-8 | -0.673 | 0.00926 | -0.0452 | -72.6782
-7.5 | -0.6218 | 0.00889 | -0.044 | -69.9438
-7 | -0.5691 | 0.00855 | -0.0431 | -66.5614
-6.5 | -0.5164 | 0.00815 | -0.0422 | -63.362
-6 | -0.4627 | 0.00784 | -0.0415 | -59.0179
-5.5 | -0.4089 | 0.00754 | -0.0408 | -54.2308
-5 | -0.3545 | 0.00729 | -0.0402 | -48.6283
-4.5 | -0.2998 | 0.00702 | -0.0397 | -42.7066
-4 | -0.2448 | 0.00677 | -0.0392 | -36.1595
-3.5 | -0.19 | 0.00652 | -0.0388 | -29.1411
-3 | -0.1352 | 0.00628 | -0.0383 | -21.5287
-2.5 | -0.0819 | 0.00588 | -0.0376 | -13.9286
-2 | -0.0284 | 0.00555 | -0.0369 | -5.1171
-1.5 | 0.0251 | 0.00525 | -0.0363 | 4.781
-1 | 0.0792 | 0.00506 | -0.0358 | 15.6522
-0.5 | 0.1328 | 0.00489 | -0.0351 | 27.1575
0 | 0.1858 | 0.00476 | -0.0344 | 39.0336
0.5 | 0.2383 | 0.00478 | -0.0335 | 49.8536
1 | 0.2881 | 0.00465 | -0.0322 | 61.957
1.5 | 0.3375 | 0.00465 | -0.0307 | 72.5806
2 | 0.3887 | 0.0048 | -0.0295 | 80.9792
2.5 | 0.4398 | 0.00498 | -0.0283 | 88.3133
3 | 0.4901 | 0.00522 | -0.0269 | 93.8889
3.5 | 0.542 | 0.00548 | -0.0259 | 98.9051
4 | 0.6019 | 0.00587 | -0.0268 | 102.5383
5 | 0.738 | 0.00685 | -0.0324 | 107.7372
5.5 | 0.7999 | 0.00725 | -0.0338 | 110.331
6 | 0.8668 | 0.00765 | -0.0363 | 113.3072
6.5 | 0.9339 | 0.00807 | -0.0389 | 115.7249
7 | 0.991 | 0.00849 | -0.0394 | 116.7256
7.5 | 1.0344 | 0.0089 | -0.0368 | 116.2247
8 | 1.0783 | 0.00933 | -0.0344 | 115.5734
8.5 | 1.1223 | 0.00981 | -0.032 | 114.4037
9 | 1.1661 | 0.01034 | -0.0297 | 112.7756
9.5 | 1.2098 | 0.0109 | -0.0274 | 110.9908
10 | 1.2528 | 0.01154 | -0.025 | 108.5615
10.5 | 1.2959 | 0.01213 | -0.0228 | 106.8343
11 | 1.3379 | 0.01278 | -0.0204 | 104.687
11.5 | 1.377 | 0.01355 | -0.0176 | 101.6236
12 | 1.4166 | 0.01422 | -0.0149 | 99.6203
12.5 | 1.4493 | 0.01511 | -0.0111 | 95.9166
13 | 1.4798 | 0.01587 | -0.0069 | 93.2451
13.5 | 1.5082 | 0.01695 | -0.003 | 88.9794
14 | 1.5382 | 0.01807 | 0.0003 | 85.1245
14.5 | 1.565 | 0.01948 | 0.0035 | 80.3388
15 | 1.5888 | 0.02121 | 0.0065 | 74.9081
15.5 | 1.613 | 0.02305 | 0.009 | 69.9783
16 | 1.6315 | 0.02544 | 0.0115 | 64.1313
16.5 | 1.644 | 0.0285 | 0.0136 | 57.6842
17 | 1.658 | 0.03161 | 0.0152 | 52.4518
17.5 | 1.6675 | 0.03533 | 0.0163 | 47.1978
18 | 1.6687 | 0.04011 | 0.0169 | 41.6031
18.5 | 1.6631 | 0.046 | 0.0166 | 36.1543
19 | 1.6488 | 0.05349 | 0.0151 | 30.8245
19.5 | 1.6224 | 0.06316 | 0.0121 | 25.6871
20 | 1.5884 | 0.07456 | 0.0076 | 21.3036

## 61. Re 3M Mach 0.25 (1)
BIGFOIL.COM POLAR EXPORT
GA 30-211
GA 30-211 |  |  |  | Cl Max: | 1.332 | at alpha= | 10.5 | deg
JavaFoil+Calcfoil stall+Eppler ext transition |  |  |  | L/D Max: | 113.121 | at alpha= | 6.5 | deg
Re: | 3000000 |  |  | Cd Min: | 0.00534 | at alpha= | -0.5 | deg
Mach: | 0.25 |  |  | Cl=0 at alpha= | -1.6452 | deg
|  |  |  | @ Cl=0.1, Cd= | 0.0054077
|  |  |  | @ Cl=0.4, Cd= | 0.0057526
|  |  |  | @ Cl=0.6, Cd= | 0.0060853
alpha (deg) | Cl | Cd | Cm | Cl/Cd
-14.5 | -0.419 | 0.10531 | -0.009 | -3.982
-14 | -0.462 | 0.0994 | -0.01 | -4.649
-13.5 | -0.5 | 0.09543 | -0.01 | -5.241
-13 | -0.534 | 0.08921 | -0.01 | -5.99
-12.5 | -0.564 | 0.08397 | -0.011 | -6.713
-12 | -0.588 | 0.07792 | -0.011 | -7.543
-11.5 | -0.604 | 0.07521 | -0.011 | -8.032
-11 | -0.617 | 0.06904 | -0.012 | -8.941
-10.5 | -0.632 | 0.05873 | -0.014 | -10.755
-10 | -0.674 | 0.03281 | -0.019 | -20.55
-9.5 | -0.746 | 0.01259 | -0.023 | -59.233
-9 | -0.734 | 0.01146 | -0.024 | -64.049
-8.5 | -0.711 | 0.01046 | -0.025 | -67.915
-8 | -0.681 | 0.00942 | -0.025 | -72.249
-7.5 | -0.645 | 0.00964 | -0.026 | -66.901
-7 | -0.604 | 0.00883 | -0.026 | -68.419
-6.5 | -0.559 | 0.00845 | -0.027 | -66.157
-6 | -0.51 | 0.00809 | -0.027 | -63.022
-5.5 | -0.458 | 0.0082 | -0.028 | -55.821
-5 | -0.403 | 0.00786 | -0.029 | -51.262
-4.5 | -0.346 | 0.00766 | -0.029 | -45.182
-4 | -0.287 | 0.00736 | -0.03 | -39.057
-3.5 | -0.227 | 0.00683 | -0.03 | -33.306
-3 | -0.167 | 0.00693 | -0.031 | -24.072
-2.5 | -0.105 | 0.00591 | -0.031 | -17.847
-2 | -0.044 | 0.00576 | -0.032 | -7.606
-1.5 | 0.018 | 0.00557 | -0.033 | 3.248
-1 | 0.08 | 0.00544 | -0.033 | 14.73
-0.5 | 0.142 | 0.00534 | -0.034 | 26.639
0 | 0.206 | 0.0054 | -0.034 | 38.122
0.5 | 0.268 | 0.0056 | -0.035 | 47.85
1 | 0.331 | 0.00555 | -0.036 | 59.526
1.5 | 0.393 | 0.0058 | -0.036 | 67.72
2 | 0.455 | 0.00538 | -0.037 | 84.516
2.5 | 0.517 | 0.0057 | -0.037 | 90.8
3 | 0.579 | 0.00596 | -0.038 | 97.124
3.5 | 0.641 | 0.00633 | -0.039 | 101.204
4 | 0.702 | 0.00681 | -0.039 | 103.09
4.5 | 0.763 | 0.00753 | -0.04 | 101.314
5 | 0.823 | 0.00787 | -0.04 | 104.53
5.5 | 0.882 | 0.00868 | -0.041 | 101.643
6 | 0.941 | 0.00898 | -0.042 | 104.792
6.5 | 0.998 | 0.00882 | -0.042 | 113.121
7 | 1.052 | 0.00934 | -0.043 | 112.712
7.5 | 1.104 | 0.00992 | -0.043 | 111.277
8 | 1.152 | 0.01062 | -0.044 | 108.511
8.5 | 1.197 | 0.01153 | -0.044 | 103.833
9 | 1.238 | 0.01229 | -0.045 | 100.73
9.5 | 1.275 | 0.01324 | -0.046 | 96.266
10 | 1.306 | 0.01408 | -0.046 | 92.77
10.5 | 1.332 | 0.01501 | -0.047 | 88.706
11 | 1.321 | 0.01778 | -0.046 | 74.337
11.5 | 1.321 | 0.01979 | -0.046 | 66.785
12 | 1.315 | 0.02202 | -0.046 | 59.69
12.5 | 1.299 | 0.02538 | -0.046 | 51.174
13 | 1.274 | 0.02981 | -0.046 | 42.715
13.5 | 1.231 | 0.03711 | -0.045 | 33.177
14 | 1.163 | 0.04828 | -0.044 | 24.088
14.5 | 1.081 | 0.06585 | -0.041 | 16.41
15 | 1.003 | 0.08263 | -0.039 | 12.14
15.5 | 0.926 | 0.09937 | -0.037 | 9.319

## 62. Re 3M Mach 0.25 (2)
BIGFOIL.COM POLAR EXPORT
GA 30-211
GA 30-211 |  |  |  | Cl Max: | 1.6082 | at alpha= | 16 | deg
XFOIL ncrit=9 |  |  |  | L/D Max: | 116.408 | at alpha= | 7 | deg
Re: | 3000000 |  |  | Cd Min: | 0.19702 | at alpha= | -17 | deg
Mach: | 0.25 |  |  | Cl=0 at alpha= | -1.7382 | deg
|  |  |  | @ Cl=0.1, Cd= | 0.0050741
|  |  |  | @ Cl=0.4, Cd= | 0.0048995
|  |  |  | @ Cl=0.6, Cd= | 0.0058933
alpha (deg) | Cl | Cd | Cm | Cl/Cd
-17 | -0.615 | 0.19702 | 0.0213 | -3.1215
-16.5 | -0.6013 | 0.1884 | 0.0172 | -3.1916
-16 | -0.5887 | 0.18049 | 0.0136 | -3.2617
-15.5 | -0.5771 | 0.17361 | 0.0106 | -3.3241
-14.5 | -0.8337 | 0.09539 | -0.0265 | -8.7399
-14 | -0.9403 | 0.06996 | -0.0419 | -13.4405
-13.5 | -1.0125 | 0.04779 | -0.0586 | -21.1864
-13 | -1.0573 | 0.03322 | -0.0718 | -31.8272
-12.5 | -1.0809 | 0.02776 | -0.0686 | -38.9373
-12 | -1.0907 | 0.02419 | -0.0609 | -45.0889
-11.5 | -1.0797 | 0.02109 | -0.0546 | -51.1949
-11 | -1.0546 | 0.01907 | -0.049 | -55.3015
-10.5 | -1.0019 | 0.01557 | -0.0496 | -64.3481
-9.5 | -0.8691 | 0.01262 | -0.0524 | -68.8669
-9 | -0.7976 | 0.01146 | -0.0547 | -69.5986
-8.5 | -0.7466 | 0.01074 | -0.0524 | -69.5158
-8 | -0.695 | 0.0102 | -0.0503 | -68.1373
-7.5 | -0.6444 | 0.00938 | -0.0481 | -68.6994
-7 | -0.5899 | 0.00892 | -0.0467 | -66.1323
-6.5 | -0.5343 | 0.00853 | -0.0455 | -62.6377
-6 | -0.4791 | 0.00806 | -0.0443 | -59.4417
-5.5 | -0.4227 | 0.00775 | -0.0434 | -54.5419
-5 | -0.3667 | 0.00741 | -0.0424 | -49.4872
-4.5 | -0.3099 | 0.00713 | -0.0417 | -43.4642
-3.5 | -0.196 | 0.00663 | -0.0404 | -29.5626
-3 | -0.1393 | 0.00638 | -0.0398 | -21.8339
-2 | -0.0289 | 0.00563 | -0.0382 | -5.1332
-1.5 | 0.0263 | 0.00532 | -0.0375 | 4.9436
-0.5 | 0.1372 | 0.00495 | -0.0361 | 27.7172
0 | 0.1918 | 0.00482 | -0.0353 | 39.7925
0.5 | 0.2459 | 0.00487 | -0.0344 | 50.4928
1 | 0.2976 | 0.0048 | -0.033 | 62
1.5 | 0.3476 | 0.00476 | -0.0313 | 73.0252
2 | 0.4002 | 0.0049 | -0.03 | 81.6735
3 | 0.5044 | 0.00534 | -0.0271 | 94.4569
3.5 | 0.5575 | 0.00561 | -0.0258 | 99.3761
4 | 0.619 | 0.00602 | -0.0264 | 102.8239
4.5 | 0.6894 | 0.00652 | -0.0292 | 105.7362
5 | 0.7612 | 0.00703 | -0.0321 | 108.2788
5.5 | 0.8258 | 0.00747 | -0.0334 | 110.5489
6 | 0.8957 | 0.00787 | -0.0358 | 113.8119
6.5 | 0.966 | 0.00832 | -0.0383 | 116.1058
7 | 1.0209 | 0.00877 | -0.0374 | 116.4082
7.5 | 1.0655 | 0.00924 | -0.0343 | 115.3139
8 | 1.1105 | 0.00975 | -0.0313 | 113.8974
8.5 | 1.1555 | 0.01031 | -0.0283 | 112.0757
9 | 1.2005 | 0.01092 | -0.0253 | 109.9359
9.5 | 1.2452 | 0.01159 | -0.0223 | 107.4374
10 | 1.2899 | 0.01225 | -0.0193 | 105.298
10.5 | 1.3329 | 0.01298 | -0.016 | 102.6888
11 | 1.3727 | 0.01384 | -0.0122 | 99.1835
11.5 | 1.4094 | 0.01466 | -0.0079 | 96.1392
12 | 1.4393 | 0.01562 | -0.0026 | 92.1447
12.5 | 1.4709 | 0.01675 | 0.0019 | 87.8149
13 | 1.5014 | 0.01811 | 0.0061 | 82.9045
13.5 | 1.5292 | 0.01978 | 0.01 | 77.3104
14 | 1.5532 | 0.02187 | 0.0136 | 71.0197
14.5 | 1.5757 | 0.02426 | 0.0167 | 64.9505
15 | 1.5909 | 0.02741 | 0.0195 | 58.0409
15.5 | 1.6016 | 0.03119 | 0.0217 | 51.3498
16 | 1.6082 | 0.03563 | 0.0231 | 45.1361
16.5 | 1.6062 | 0.04121 | 0.0236 | 38.976
17 | 1.5954 | 0.04826 | 0.0228 | 33.0584
17.5 | 1.5724 | 0.05741 | 0.0203 | 27.389
18 | 1.5355 | 0.06914 | 0.0155 | 22.2086
18.5 | 1.4827 | 0.08374 | 0.0087 | 17.706
19 | 1.4261 | 0.09933 | 0.0012 | 14.3572
19.5 | 1.3597 | 0.1168 | -0.0076 | 11.6413
20 | 1.2853 | 0.13629 | -0.018 | 9.4306

## 63. Re 3M Mach 0.50 (1)
BIGFOIL.COM POLAR EXPORT
GA 30-211
GA 30-211 |  |  |  | Cl Max: | 1.207 | at alpha= | 20 | deg
JavaFoil+Calcfoil stall+Eppler ext transition |  |  |  | L/D Max: | 103.106 | at alpha= | 6 | deg
Re: | 3000000 |  |  | Cd Min: | 0.00567 | at alpha= | -0.5 | deg
Mach: | 0.5 |  |  | Cl=0 at alpha= | -1.6449 | deg
|  |  |  | @ Cl=0.1, Cd= | 0.0056871
|  |  |  | @ Cl=0.4, Cd= | 0.006105
|  |  |  | @ Cl=0.6, Cd= | 0.0063559
alpha (deg) | Cl | Cd | Cm | Cl/Cd
-20 | -1.01 | 0.16928 | -0.009 | -5.964
-19.5 | -0.983 | 0.16556 | -0.009 | -5.936
-19 | -0.956 | 0.16138 | -0.009 | -5.925
-18.5 | -0.929 | 0.15384 | -0.009 | -6.042
-18 | -0.903 | 0.14874 | -0.01 | -6.069
-17.5 | -0.878 | 0.15815 | -0.01 | -5.551
-17 | -0.852 | 0.14489 | -0.011 | -5.877
-16.5 | -0.824 | 0.13713 | -0.011 | -6.01
-16 | -0.796 | 0.1308 | -0.011 | -6.083
-15.5 | -0.767 | 0.12602 | -0.011 | -6.083
-15 | -0.739 | 0.12112 | -0.011 | -6.103
-14.5 | -0.712 | 0.11943 | -0.011 | -5.961
-14 | -0.685 | 0.11172 | -0.011 | -6.131
-13.5 | -0.658 | 0.10852 | -0.011 | -6.06
-13 | -0.63 | 0.10315 | -0.012 | -6.11
-12.5 | -0.603 | 0.09929 | -0.012 | -6.072
-12 | -0.576 | 0.09459 | -0.012 | -6.087
-11.5 | -0.546 | 0.09051 | -0.011 | -6.036
-11 | -0.519 | 0.08758 | -0.011 | -5.924
-10.5 | -0.492 | 0.0836 | -0.012 | -5.88
-10 | -0.464 | 0.08077 | -0.012 | -5.748
-9.5 | -0.437 | 0.07824 | -0.012 | -5.583
-9 | -0.409 | 0.06427 | -0.013 | -6.368
-8.5 | -0.383 | 0.05556 | -0.014 | -6.898
-8 | -0.364 | 0.04477 | -0.019 | -8.121
-7.5 | -0.328 | 0.04928 | -0.015 | -6.653
-7 | -0.299 | 0.0485 | -0.014 | -6.163
-6.5 | -0.397 | 0.04426 | -0.014 | -8.97
-6 | -0.512 | 0.00997 | -0.031 | -51.322
-5.5 | -0.483 | 0.00934 | -0.031 | -51.699
-5 | -0.436 | 0.00848 | -0.032 | -51.39
-4.5 | -0.379 | 0.0083 | -0.033 | -45.706
-4 | -0.318 | 0.00804 | -0.033 | -39.533
-3.5 | -0.253 | 0.0078 | -0.034 | -32.369
-3 | -0.186 | 0.00731 | -0.035 | -25.418
-2.5 | -0.118 | 0.00667 | -0.035 | -17.636
-2 | -0.049 | 0.00603 | -0.036 | -8.112
-1.5 | 0.02 | 0.00586 | -0.037 | 3.449
-1 | 0.09 | 0.00569 | -0.037 | 15.742
-0.5 | 0.159 | 0.00567 | -0.038 | 28.02
0 | 0.23 | 0.00588 | -0.039 | 39.134
0.5 | 0.3 | 0.00596 | -0.039 | 50.312
1 | 0.369 | 0.00595 | -0.04 | 62.076
1.5 | 0.439 | 0.0063 | -0.041 | 69.709
2 | 0.508 | 0.00649 | -0.041 | 78.321
2.5 | 0.578 | 0.00622 | -0.042 | 92.805
3 | 0.646 | 0.00664 | -0.043 | 97.38
3.5 | 0.715 | 0.00711 | -0.043 | 100.562
4 | 0.783 | 0.00808 | -0.044 | 96.847
4.5 | 0.849 | 0.00851 | -0.045 | 99.782
5 | 0.915 | 0.00899 | -0.045 | 101.823
5.5 | 0.979 | 0.0095 | -0.046 | 103.061
6 | 1.04 | 0.01009 | -0.047 | 103.106
6.5 | 1.097 | 0.01079 | -0.047 | 101.634
7 | 1.147 | 0.0123 | -0.048 | 93.217
7.5 | 1.184 | 0.01296 | -0.048 | 91.323
8 | 1.203 | 0.01443 | -0.049 | 83.366
8.5 | 1.164 | 0.01731 | -0.049 | 67.261
9 | 1.039 | 0.02263 | -0.048 | 45.895
9.5 | 0.662 | 0.05084 | -0.04 | 13.027
10 | 0.691 | 0.05284 | -0.04 | 13.077
10.5 | 0.678 | 0.08655 | -0.024 | 7.828
11 | 0.705 | 0.08928 | -0.025 | 7.9
11.5 | 0.737 | 0.09549 | -0.029 | 7.718
12 | 0.765 | 0.10559 | -0.03 | 7.246
12.5 | 0.79 | 0.12049 | -0.029 | 6.558
13 | 0.82 | 0.10919 | -0.03 | 7.508
13.5 | 0.849 | 0.11502 | -0.032 | 7.383
14 | 0.879 | 0.12017 | -0.034 | 7.317
14.5 | 0.908 | 0.12569 | -0.035 | 7.225
15 | 0.934 | 0.13667 | -0.035 | 6.836
15.5 | 0.96 | 0.12958 | -0.034 | 7.406
16 | 0.987 | 0.13394 | -0.035 | 7.371
16.5 | 1.015 | 0.1392 | -0.035 | 7.291
17 | 1.044 | 0.14497 | -0.037 | 7.201
17.5 | 1.075 | 0.14872 | -0.038 | 7.226
18 | 1.103 | 0.15401 | -0.039 | 7.159
18.5 | 1.126 | 0.1546 | -0.038 | 7.283
19 | 1.153 | 0.15972 | -0.039 | 7.219
19.5 | 1.18 | 0.1664 | -0.039 | 7.091
20 | 1.207 | 0.173 | -0.04 | 6.978

## 64. Re 3M Mach 0.50 (2)
BIGFOIL.COM POLAR EXPORT
GA 30-211
GA 30-211 |  |  |  | Cl Max: | 1.4052 | at alpha= | 10.5 | deg
XFOIL ncrit=9 |  |  |  | L/D Max: | 199.61 | at alpha= | -0.5 | deg
Re: | 3000000 |  |  | Cd Min: | 0.2627 | at alpha= | -20 | deg
Mach: | 0.5 |  |  | Cl=0 at alpha= | -1.7338 | deg
|  |  |  | @ Cl=0.1, Cd= | 0.00080437
|  |  |  | @ Cl=0.4, Cd= | 0.0052396
|  |  |  | @ Cl=0.6, Cd= | 0.006074
alpha (deg) | Cl | Cd | Cm | Cl/Cd
-20 | -0.7619 | 0.2627 | 0.0531 | -2.9003
-19.5 | -0.74 | 0.25369 | 0.048 | -2.9169
-19 | -0.7191 | 0.24521 | 0.0432 | -2.9326
-18.5 | -0.6986 | 0.23655 | 0.0383 | -2.9533
-18 | -0.6784 | 0.22815 | 0.0338 | -2.9735
-17.5 | -0.6598 | 0.21952 | 0.0293 | -3.0056
-17 | -0.6383 | 0.21317 | 0.0255 | -2.9943
-16.5 | -0.6182 | 0.20566 | 0.0215 | -3.0059
-16 | -0.5999 | 0.19619 | 0.0168 | -3.0578
-15.5 | -0.5818 | 0.18805 | 0.0128 | -3.0939
-15 | -0.4168 | 0.15554 | 0.0003 | -2.6797
-14.5 | -0.4054 | 0.14871 | -0.0043 | -2.7261
-14 | -0.3975 | 0.14156 | -0.009 | -2.808
-13.5 | -0.3922 | 0.13523 | -0.0137 | -2.9002
-13 | -0.3897 | 0.12791 | -0.0183 | -3.0467
-12.5 | -0.3848 | 0.12013 | -0.0224 | -3.2032
-12 | -0.3784 | 0.11267 | -0.026 | -3.3585
-11.5 | -0.3777 | 0.10425 | -0.0295 | -3.623
-11 | -0.3848 | 0.09458 | -0.0332 | -4.0685
-10.5 | -0.4048 | 0.08292 | -0.0374 | -4.8818
-10 | -0.4326 | 0.07037 | -0.042 | -6.1475
-9.5 | -0.4661 | 0.05756 | -0.0469 | -8.0976
-9 | -0.5024 | 0.04352 | -0.0541 | -11.5441
-8 | -0.5627 | 0.01535 | -0.0849 | -36.658
-7 | -0.6116 | 0.00615 | -0.0689 | -99.4472
-6.5 | -0.5866 | 0.00342 | -0.0627 | -171.5205
-6 | -0.5396 | 0.00225 | -0.0578 | -239.8222
-5.5 | -0.4808 | 0.00178 | -0.0543 | -270.1124
-5 | -0.419 | 0.0015 | -0.0515 | -279.3333
-4.5 | -0.3541 | 0.00136 | -0.0494 | -260.3676
-4 | -0.289 | 0.00125 | -0.0477 | -231.2
-3.5 | -0.224 | 0.00116 | -0.0462 | -193.1034
-3 | -0.1591 | 0.00109 | -0.045 | -145.9633
-2.5 | -0.0947 | 0.00103 | -0.0439 | -91.9417
-2 | -0.0329 | 0.00094 | -0.0427 | -35
-1.5 | 0.0289 | 0.00086 | -0.0415 | 33.6047
-1 | 0.0912 | 0.00081 | -0.0405 | 112.5926
-0.5 | 0.1537 | 0.00077 | -0.0396 | 199.6104
0 | 0.2186 | 0.0051 | -0.0393 | 42.8627
0.5 | 0.278 | 0.00526 | -0.0377 | 52.8517
1 | 0.3385 | 0.00537 | -0.0363 | 63.0354
1.5 | 0.3939 | 0.00523 | -0.0338 | 75.3155
2 | 0.4509 | 0.00532 | -0.0315 | 84.7556
2.5 | 0.5096 | 0.00555 | -0.0294 | 91.8198
3 | 0.5668 | 0.00586 | -0.0268 | 96.7235
3.5 | 0.6242 | 0.00623 | -0.0242 | 100.1926
4 | 0.6954 | 0.00675 | -0.0245 | 103.0222
4.5 | 0.7815 | 0.00733 | -0.0276 | 106.6166
5 | 0.8652 | 0.00786 | -0.0298 | 110.0763
5.5 | 0.9436 | 0.00842 | -0.0306 | 112.0665
6 | 1.0265 | 0.00905 | -0.032 | 113.4254
6.5 | 1.0914 | 0.00967 | -0.0294 | 112.8645
7 | 1.1399 | 0.01029 | -0.0235 | 110.7775
7.5 | 1.1887 | 0.011 | -0.0174 | 108.0636
8 | 1.2366 | 0.01182 | -0.011 | 104.6193
8.5 | 1.2777 | 0.01275 | -0.0033 | 100.2118
9 | 1.3163 | 0.0138 | 0.0047 | 95.3841
9.5 | 1.3546 | 0.01527 | 0.0122 | 88.7099
10 | 1.3869 | 0.01742 | 0.0195 | 79.6154
10.5 | 1.4052 | 0.0208 | 0.0264 | 67.5577
11 | 1.4019 | 0.02611 | 0.0319 | 53.6921
11.5 | 1.3775 | 0.03367 | 0.0344 | 40.9118
12 | 1.3425 | 0.0432 | 0.0332 | 31.0764
12.5 | 1.3042 | 0.05436 | 0.0289 | 23.9919
13 | 1.2659 | 0.06657 | 0.0228 | 19.0161
13.5 | 1.2284 | 0.07905 | 0.0164 | 15.5395
14 | 1.1914 | 0.09159 | 0.0101 | 13.008
14.5 | 1.1534 | 0.10442 | 0.0034 | 11.0458
15 | 1.1169 | 0.11736 | -0.0037 | 9.5169
15.5 | 1.0833 | 0.1305 | -0.0112 | 8.3011

## 65. Re 4M Mach 0.00 (1)
BIGFOIL.COM POLAR EXPORT
GA 30-211
GA 30-211 |  |  |  | Cl Max: | 1.411 | at alpha= | 12 | deg
JavaFoil+Calcfoil stall+Eppler ext transition |  |  |  | L/D Max: | 120.547 | at alpha= | 7 | deg
Re: | 4000000 |  |  | Cd Min: | 0.00528 | at alpha= | -1 | deg
Mach: | 0 |  |  | Cl=0 at alpha= | -1.65 | deg
|  |  |  | @ Cl=0.1, Cd= | 0.0053093
|  |  |  | @ Cl=0.4, Cd= | 0.0057923
|  |  |  | @ Cl=0.6, Cd= | 0.005948
alpha (deg) | Cl | Cd | Cm | Cl/Cd
-15.5 | -0.685 | 0.1055 | -0.009 | -6.489
-15 | -0.695 | 0.10121 | -0.01 | -6.865
-14.5 | -0.705 | 0.09489 | -0.01 | -7.432
-14 | -0.714 | 0.08872 | -0.011 | -8.044
-13.5 | -0.721 | 0.08231 | -0.011 | -8.757
-13 | -0.732 | 0.07093 | -0.013 | -10.324
-12.5 | -0.746 | 0.05759 | -0.015 | -12.961
-12 | -0.77 | 0.03979 | -0.017 | -19.359
-11.5 | -0.78 | 0.03071 | -0.018 | -25.396
-11 | -0.826 | 0.01476 | -0.02 | -56.008
-10.5 | -0.832 | 0.01166 | -0.022 | -71.353
-10 | -0.811 | 0.0108 | -0.022 | -75.034
-9.5 | -0.785 | 0.01022 | -0.023 | -76.811
-9 | -0.755 | 0.01006 | -0.023 | -75.022
-8.5 | -0.721 | 0.00929 | -0.024 | -77.607
-8 | -0.683 | 0.00883 | -0.024 | -77.403
-7.5 | -0.642 | 0.00877 | -0.025 | -73.199
-7 | -0.597 | 0.00841 | -0.025 | -71.016
-6.5 | -0.549 | 0.00816 | -0.026 | -67.283
-6 | -0.499 | 0.00788 | -0.027 | -63.305
-5.5 | -0.446 | 0.00764 | -0.027 | -58.407
-5 | -0.392 | 0.00738 | -0.028 | -53.146
-4.5 | -0.336 | 0.00704 | -0.028 | -47.725
-4 | -0.279 | 0.00678 | -0.029 | -41.145
-3.5 | -0.221 | 0.00645 | -0.029 | -34.217
-3 | -0.162 | 0.00643 | -0.03 | -25.118
-2.5 | -0.102 | 0.0058 | -0.03 | -17.626
-2 | -0.042 | 0.00557 | -0.031 | -7.623
-1.5 | 0.018 | 0.00538 | -0.032 | 3.258
-1 | 0.078 | 0.00528 | -0.032 | 14.687
-0.5 | 0.138 | 0.00536 | -0.033 | 25.69
0 | 0.199 | 0.00549 | -0.033 | 36.3
0.5 | 0.26 | 0.00555 | -0.034 | 46.83
1 | 0.32 | 0.00554 | -0.035 | 57.782
1.5 | 0.38 | 0.00573 | -0.035 | 66.404
2 | 0.441 | 0.00592 | -0.036 | 74.41
2.5 | 0.501 | 0.00609 | -0.036 | 82.183
3 | 0.561 | 0.00574 | -0.037 | 97.652
3.5 | 0.621 | 0.00606 | -0.037 | 102.358
4 | 0.68 | 0.00644 | -0.038 | 105.532
4.5 | 0.739 | 0.00705 | -0.039 | 104.916
5 | 0.798 | 0.00735 | -0.039 | 108.505
5.5 | 0.856 | 0.00802 | -0.04 | 106.7
6 | 0.913 | 0.00829 | -0.04 | 110.179
6.5 | 0.969 | 0.00831 | -0.041 | 116.54
7 | 1.023 | 0.00849 | -0.041 | 120.547
7.5 | 1.075 | 0.009 | -0.042 | 119.417
8 | 1.124 | 0.00953 | -0.043 | 118.002
8.5 | 1.171 | 0.01014 | -0.043 | 115.525
9 | 1.216 | 0.01129 | -0.044 | 107.727
9.5 | 1.257 | 0.01152 | -0.044 | 109.12
10 | 1.295 | 0.01225 | -0.045 | 105.782
10.5 | 1.33 | 0.01294 | -0.045 | 102.811
11 | 1.361 | 0.01363 | -0.046 | 99.807
11.5 | 1.388 | 0.0149 | -0.046 | 93.144
12 | 1.411 | 0.01565 | -0.047 | 90.141
12.5 | 1.393 | 0.01831 | -0.046 | 76.036
13 | 1.396 | 0.02015 | -0.046 | 69.262
13.5 | 1.393 | 0.0224 | -0.046 | 62.178
14 | 1.376 | 0.02538 | -0.046 | 54.229
14.5 | 1.355 | 0.02866 | -0.046 | 47.294
15 | 1.326 | 0.0333 | -0.046 | 39.825
15.5 | 1.289 | 0.04015 | -0.046 | 32.091
16 | 1.247 | 0.04846 | -0.045 | 25.734
16.5 | 1.198 | 0.06069 | -0.044 | 19.735
17 | 1.15 | 0.07374 | -0.043 | 15.593

## 66. Re 4M Mach 0.00 (2)
BIGFOIL.COM POLAR EXPORT
GA 30-211
GA 30-211 |  |  |  | Cl Max: | 1.7249 | at alpha= | 19 | deg
XFOIL ncrit=9 |  |  |  | L/D Max: | 123.807 | at alpha= | 7.5 | deg
Re: | 4000000 |  |  | Cd Min: | 0.08604 | at alpha= | -19 | deg
Mach: | 0 |  |  | Cl=0 at alpha= | -1.7327 | deg
|  |  |  | @ Cl=0.1, Cd= | 0.0049023
|  |  |  | @ Cl=0.4, Cd= | 0.0048339
|  |  |  | @ Cl=0.6, Cd= | 0.0056898
alpha (deg) | Cl | Cd | Cm | Cl/Cd
-19 | -1.2249 | 0.08604 | -0.0327 | -14.2364
-18.5 | -1.3294 | 0.06143 | -0.0478 | -21.6409
-18 | -1.3744 | 0.04612 | -0.0588 | -29.8005
-17.5 | -1.4218 | 0.03293 | -0.0678 | -43.1764
-17 | -1.4357 | 0.02739 | -0.0675 | -52.4169
-16.5 | -1.4365 | 0.0241 | -0.064 | -59.6058
-16 | -1.4249 | 0.02223 | -0.0591 | -64.0981
-15.5 | -1.4063 | 0.02057 | -0.0544 | -68.3666
-15 | -1.3743 | 0.01936 | -0.0514 | -70.9866
-14.5 | -1.3398 | 0.01823 | -0.0486 | -73.4942
-14 | -1.3032 | 0.01717 | -0.0459 | -75.8998
-13.5 | -1.2659 | 0.01614 | -0.0432 | -78.4325
-13 | -1.2261 | 0.01536 | -0.0406 | -79.8242
-12.5 | -1.1876 | 0.01454 | -0.0377 | -81.6781
-12 | -1.138 | 0.0138 | -0.0371 | -82.4638
-11.5 | -1.0767 | 0.01303 | -0.0388 | -82.6324
-11 | -1.0166 | 0.01241 | -0.0402 | -81.9178
-10.5 | -0.9584 | 0.01115 | -0.0414 | -85.9552
-9.5 | -0.8249 | 0.00977 | -0.0468 | -84.4319
-9 | -0.7759 | 0.0094 | -0.0454 | -82.5426
-8.5 | -0.726 | 0.00906 | -0.0441 | -80.1325
-8 | -0.6746 | 0.00872 | -0.0432 | -77.3624
-7.5 | -0.6234 | 0.00827 | -0.0422 | -75.3809
-7 | -0.5705 | 0.00795 | -0.0415 | -71.761
-6.5 | -0.5167 | 0.00768 | -0.041 | -67.2786
-6 | -0.4634 | 0.00735 | -0.0403 | -63.0476
-5.5 | -0.4092 | 0.00713 | -0.0398 | -57.3913
-5 | -0.355 | 0.00686 | -0.0393 | -51.7493
-4.5 | -0.3004 | 0.00663 | -0.0389 | -45.3092
-4 | -0.2455 | 0.00642 | -0.0385 | -38.2399
-3.5 | -0.1906 | 0.00622 | -0.0381 | -30.6431
-3 | -0.1358 | 0.00602 | -0.0377 | -22.5581
-2.5 | -0.0817 | 0.00575 | -0.0373 | -14.2087
-2 | -0.0286 | 0.0054 | -0.0366 | -5.2963
-1.5 | 0.0249 | 0.00515 | -0.036 | 4.835
-1 | 0.0786 | 0.00495 | -0.0355 | 15.8788
-0.5 | 0.1324 | 0.00483 | -0.035 | 27.412
0 | 0.1843 | 0.00476 | -0.0341 | 38.7185
0.5 | 0.2366 | 0.00483 | -0.0333 | 48.9855
1 | 0.289 | 0.00493 | -0.0326 | 58.6207
1.5 | 0.3394 | 0.00481 | -0.0314 | 70.5613
2 | 0.3891 | 0.0048 | -0.0301 | 81.0625
2.5 | 0.4405 | 0.00496 | -0.0291 | 88.8105
3 | 0.4915 | 0.00518 | -0.028 | 94.8842
3.5 | 0.5419 | 0.00537 | -0.0267 | 100.9125
4 | 0.5922 | 0.00564 | -0.0255 | 105
4.5 | 0.6517 | 0.00602 | -0.0264 | 108.2558
5.5 | 0.7874 | 0.00682 | -0.0321 | 115.4545
6 | 0.8482 | 0.00718 | -0.0333 | 118.1337
6.5 | 0.9135 | 0.00755 | -0.0356 | 120.9934
7 | 0.9786 | 0.00796 | -0.038 | 122.9397
7.5 | 1.0375 | 0.00838 | -0.039 | 123.8067
8 | 1.0804 | 0.00881 | -0.0365 | 122.6334
8.5 | 1.1236 | 0.00928 | -0.0341 | 121.0776
9 | 1.1672 | 0.00976 | -0.0318 | 119.5902
9.5 | 1.2113 | 0.01025 | -0.0297 | 118.1756
10 | 1.2556 | 0.01077 | -0.0277 | 116.5831
10.5 | 1.2987 | 0.01137 | -0.0256 | 114.2216
11 | 1.3417 | 0.01196 | -0.0236 | 112.1823
11.5 | 1.3838 | 0.01257 | -0.0214 | 110.0875
12 | 1.4239 | 0.01326 | -0.019 | 107.3831
12.5 | 1.4631 | 0.01394 | -0.0165 | 104.957
13 | 1.4987 | 0.01473 | -0.0135 | 101.7447
13.5 | 1.5275 | 0.01554 | -0.0092 | 98.2947
14 | 1.5575 | 0.01647 | -0.0057 | 94.5659
14.5 | 1.5855 | 0.01765 | -0.0023 | 89.83
15 | 1.6147 | 0.01883 | 0.0005 | 85.7515
15.5 | 1.6389 | 0.02041 | 0.0035 | 80.2989
16 | 1.6604 | 0.02231 | 0.0062 | 74.424
16.5 | 1.6827 | 0.02427 | 0.0084 | 69.3325
17 | 1.7007 | 0.02669 | 0.0104 | 63.7205
17.5 | 1.7134 | 0.02971 | 0.0122 | 57.6708
18 | 1.7186 | 0.03359 | 0.0137 | 51.164
18.5 | 1.722 | 0.03789 | 0.0146 | 45.4473
19 | 1.7249 | 0.04255 | 0.0147 | 40.5382
19.5 | 1.7219 | 0.04825 | 0.0142 | 35.687
20 | 1.7104 | 0.05538 | 0.0126 | 30.8848

## 67. Re 4M Mach 0.10 (1)
BIGFOIL.COM POLAR EXPORT
GA 30-211
GA 30-211 |  |  |  | Cl Max: | 1.386 | at alpha= | 11.5 | deg
JavaFoil+Calcfoil stall+Eppler ext transition |  |  |  | L/D Max: | 119.758 | at alpha= | 7 | deg
Re: | 4000000 |  |  | Cd Min: | 0.00525 | at alpha= | -1 | deg
Mach: | 0.1 |  |  | Cl=0 at alpha= | -1.6475 | deg
|  |  |  | @ Cl=0.1, Cd= | 0.0053087
|  |  |  | @ Cl=0.4, Cd= | 0.0058143
|  |  |  | @ Cl=0.6, Cd= | 0.005978
alpha (deg) | Cl | Cd | Cm | Cl/Cd
-15.5 | -0.649 | 0.10725 | -0.009 | -6.053
-15 | -0.663 | 0.10263 | -0.009 | -6.461
-14.5 | -0.676 | 0.09727 | -0.01 | -6.948
-14 | -0.687 | 0.09096 | -0.01 | -7.557
-13.5 | -0.697 | 0.08467 | -0.011 | -8.229
-13 | -0.707 | 0.07643 | -0.012 | -9.249
-12.5 | -0.718 | 0.06634 | -0.014 | -10.818
-12 | -0.738 | 0.05001 | -0.016 | -14.751
-11.5 | -0.746 | 0.04105 | -0.017 | -18.16
-11 | -0.802 | 0.01744 | -0.02 | -46.011
-10.5 | -0.825 | 0.01212 | -0.022 | -68.03
-10 | -0.806 | 0.01097 | -0.022 | -73.425
-9.5 | -0.782 | 0.01033 | -0.023 | -75.659
-9 | -0.753 | 0.01018 | -0.023 | -73.964
-8.5 | -0.721 | 0.00939 | -0.024 | -76.702
-8 | -0.684 | 0.00896 | -0.024 | -76.272
-7.5 | -0.643 | 0.00886 | -0.025 | -72.526
-7 | -0.598 | 0.0085 | -0.026 | -70.421
-6.5 | -0.551 | 0.00792 | -0.026 | -69.548
-6 | -0.501 | 0.00794 | -0.027 | -63.105
-5.5 | -0.448 | 0.00762 | -0.027 | -58.845
-5 | -0.394 | 0.00744 | -0.028 | -52.964
-4.5 | -0.338 | 0.00698 | -0.028 | -48.352
-4 | -0.28 | 0.007 | -0.029 | -40.032
-3.5 | -0.222 | 0.00676 | -0.029 | -32.788
-3 | -0.162 | 0.00639 | -0.03 | -25.419
-2.5 | -0.103 | 0.00577 | -0.031 | -17.795
-2 | -0.043 | 0.00553 | -0.031 | -7.716
-1.5 | 0.018 | 0.00543 | -0.032 | 3.241
-1 | 0.078 | 0.00525 | -0.032 | 14.849
-0.5 | 0.138 | 0.00541 | -0.033 | 25.566
0 | 0.2 | 0.00553 | -0.034 | 36.174
0.5 | 0.261 | 0.00552 | -0.034 | 47.254
1 | 0.322 | 0.00553 | -0.035 | 58.169
1.5 | 0.382 | 0.00577 | -0.035 | 66.224
2 | 0.443 | 0.00592 | -0.036 | 74.853
2.5 | 0.503 | 0.00609 | -0.036 | 82.7
3 | 0.564 | 0.00578 | -0.037 | 97.441
3.5 | 0.624 | 0.00611 | -0.038 | 102.177
4 | 0.684 | 0.00678 | -0.038 | 100.813
4.5 | 0.743 | 0.00707 | -0.039 | 105.096
5 | 0.802 | 0.00742 | -0.039 | 108.119
5.5 | 0.86 | 0.0081 | -0.04 | 106.12
6 | 0.917 | 0.00838 | -0.041 | 109.412
6.5 | 0.973 | 0.00839 | -0.041 | 115.941
7 | 1.028 | 0.00858 | -0.042 | 119.758
7.5 | 1.079 | 0.00908 | -0.042 | 118.845
8 | 1.129 | 0.00958 | -0.043 | 117.834
8.5 | 1.176 | 0.01021 | -0.043 | 115.136
9 | 1.22 | 0.01096 | -0.044 | 111.325
9.5 | 1.26 | 0.01166 | -0.044 | 108.061
10 | 1.298 | 0.01238 | -0.045 | 104.846
10.5 | 1.331 | 0.01313 | -0.046 | 101.375
11 | 1.361 | 0.01382 | -0.046 | 98.498
11.5 | 1.386 | 0.01514 | -0.047 | 91.575
12 | 1.378 | 0.01718 | -0.046 | 80.215
12.5 | 1.384 | 0.01886 | -0.046 | 73.347
13 | 1.384 | 0.0209 | -0.046 | 66.207
13.5 | 1.377 | 0.02346 | -0.046 | 58.704
14 | 1.357 | 0.0266 | -0.046 | 51.002
14.5 | 1.329 | 0.03071 | -0.046 | 43.297
15 | 1.295 | 0.03597 | -0.046 | 35.998
15.5 | 1.25 | 0.04425 | -0.045 | 28.251
16 | 1.201 | 0.0548 | -0.044 | 21.913
16.5 | 1.145 | 0.06951 | -0.043 | 16.476

## 68. Re 4M Mach 0.10 (2)
BIGFOIL.COM POLAR EXPORT
GA 30-211
GA 30-211 |  |  |  | Cl Max: | 1.7122 | at alpha= | 18.5 | deg
XFOIL ncrit=9 |  |  |  | L/D Max: | 123.626 | at alpha= | 7.5 | deg
Re: | 4000000 |  |  | Cd Min: | 0.23354 | at alpha= | -20 | deg
Mach: | 0.1 |  |  | Cl=0 at alpha= | -1.7333 | deg
|  |  |  | @ Cl=0.1, Cd= | 0.0049138
|  |  |  | @ Cl=0.4, Cd= | 0.0048472
|  |  |  | @ Cl=0.6, Cd= | 0.0057303
alpha (deg) | Cl | Cd | Cm | Cl/Cd
-20 | -0.7067 | 0.23354 | 0.0434 | -3.026
-18.5 | -1.0665 | 0.10868 | -0.0198 | -9.8132
-18 | -1.2394 | 0.07201 | -0.0418 | -17.2115
-17.5 | -1.3348 | 0.04827 | -0.0585 | -27.6528
-17 | -1.3751 | 0.03495 | -0.0688 | -39.3448
-16.5 | -1.3969 | 0.02818 | -0.0697 | -49.5706
-16 | -1.3933 | 0.02503 | -0.0667 | -55.6652
-15.5 | -1.3949 | 0.02236 | -0.0604 | -62.3837
-15 | -1.3717 | 0.0208 | -0.0561 | -65.9471
-14.5 | -1.3411 | 0.01937 | -0.0526 | -69.2359
-14 | -1.3066 | 0.01813 | -0.0495 | -72.0684
-13.5 | -1.2708 | 0.01692 | -0.0464 | -75.1064
-13 | -1.2315 | 0.01602 | -0.0436 | -76.8727
-12.5 | -1.1935 | 0.01509 | -0.0404 | -79.0921
-12 | -1.1474 | 0.01424 | -0.0387 | -80.5758
-11 | -1.0242 | 0.01272 | -0.0417 | -80.5189
-10.5 | -0.9652 | 0.01154 | -0.0427 | -83.6395
-10 | -0.8962 | 0.01056 | -0.0459 | -84.8674
-9.5 | -0.8306 | 0.00992 | -0.048 | -83.7298
-9 | -0.7814 | 0.00952 | -0.0464 | -82.0798
-8.5 | -0.7312 | 0.00915 | -0.045 | -79.9126
-8 | -0.679 | 0.00884 | -0.044 | -76.81
-7.5 | -0.6276 | 0.00834 | -0.0429 | -75.2518
-7 | -0.5744 | 0.008 | -0.0421 | -71.8
-6.5 | -0.5202 | 0.00772 | -0.0415 | -67.3834
-6 | -0.4664 | 0.00739 | -0.0408 | -63.1123
-5.5 | -0.4118 | 0.00715 | -0.0403 | -57.5944
-5 | -0.3572 | 0.00688 | -0.0397 | -51.9186
-4 | -0.247 | 0.00644 | -0.0388 | -38.354
-3.5 | -0.1917 | 0.00624 | -0.0384 | -30.7212
-2.5 | -0.0821 | 0.00576 | -0.0375 | -14.2535
-2 | -0.0287 | 0.00541 | -0.0369 | -5.305
-1.5 | 0.0251 | 0.00517 | -0.0363 | 4.8549
-1 | 0.0792 | 0.00496 | -0.0357 | 15.9677
-0.5 | 0.1332 | 0.00484 | -0.0352 | 27.5207
0 | 0.1853 | 0.00477 | -0.0343 | 38.847
0.5 | 0.2379 | 0.00485 | -0.0335 | 49.0515
1 | 0.2907 | 0.00494 | -0.0327 | 58.8462
1.5 | 0.3413 | 0.00483 | -0.0316 | 70.6625
2 | 0.3912 | 0.00482 | -0.0302 | 81.1618
2.5 | 0.4429 | 0.00498 | -0.0291 | 88.9357
3.5 | 0.5447 | 0.0054 | -0.0267 | 100.8704
4.5 | 0.6552 | 0.00606 | -0.0263 | 108.1188
5.5 | 0.7921 | 0.00684 | -0.032 | 115.8041
6 | 0.8534 | 0.00721 | -0.0332 | 118.3634
6.5 | 0.9192 | 0.00759 | -0.0355 | 121.1067
7 | 0.9849 | 0.00801 | -0.0378 | 122.9588
7.5 | 1.0434 | 0.00844 | -0.0386 | 123.6256
8 | 1.0866 | 0.00887 | -0.036 | 122.5028
8.5 | 1.1302 | 0.00934 | -0.0335 | 121.0064
9 | 1.1738 | 0.00986 | -0.0311 | 119.0467
9.5 | 1.218 | 0.01037 | -0.0289 | 117.4542
10 | 1.2628 | 0.01089 | -0.0268 | 115.9596
10.5 | 1.3064 | 0.01148 | -0.0246 | 113.7979
11 | 1.3489 | 0.01214 | -0.0223 | 111.112
11.5 | 1.3916 | 0.01274 | -0.02 | 109.2308
12 | 1.4308 | 0.01351 | -0.0173 | 105.9067
12.5 | 1.4703 | 0.01419 | -0.0146 | 103.6152
13 | 1.5017 | 0.01505 | -0.0106 | 99.7807
13.5 | 1.5325 | 0.01587 | -0.0067 | 96.5658
14 | 1.5614 | 0.01697 | -0.0029 | 92.0094
14.5 | 1.5909 | 0.01814 | 0.0003 | 87.7012
15 | 1.6182 | 0.01954 | 0.0033 | 82.8147
15.5 | 1.6394 | 0.02146 | 0.0065 | 76.3933
16 | 1.663 | 0.02335 | 0.0089 | 71.2206
16.5 | 1.6827 | 0.02567 | 0.0111 | 65.5512
17 | 1.6976 | 0.02852 | 0.0131 | 59.5231
17.5 | 1.7049 | 0.03222 | 0.0149 | 52.9143
18 | 1.7088 | 0.03647 | 0.016 | 46.8549
18.5 | 1.7122 | 0.04111 | 0.0164 | 41.6492
19 | 1.7095 | 0.04674 | 0.016 | 36.5747
19.5 | 1.6992 | 0.05372 | 0.0146 | 31.6307
20 | 1.6796 | 0.06241 | 0.012 | 26.9124

## 69. Re 4M Mach 0.25 (1)
BIGFOIL.COM POLAR EXPORT
GA 30-211
GA 30-211 |  |  |  | Cl Max: | 1.351 | at alpha= | 11 | deg
JavaFoil+Calcfoil stall+Eppler ext transition |  |  |  | L/D Max: | 118.05 | at alpha= | 7 | deg
Re: | 4000000 |  |  | Cd Min: | 0.00535 | at alpha= | -1 | deg
Mach: | 0.25 |  |  | Cl=0 at alpha= | -1.6452 | deg
|  |  |  | @ Cl=0.1, Cd= | 0.0053919
|  |  |  | @ Cl=0.4, Cd= | 0.0058647
|  |  |  | @ Cl=0.6, Cd= | 0.0060016
alpha (deg) | Cl | Cd | Cm | Cl/Cd
-14.5 | -0.42 | 0.10232 | -0.01 | -4.105
-14 | -0.463 | 0.09659 | -0.01 | -4.793
-13.5 | -0.502 | 0.0913 | -0.01 | -5.496
-13 | -0.536 | 0.08608 | -0.011 | -6.23
-12.5 | -0.565 | 0.08141 | -0.011 | -6.94
-12 | -0.589 | 0.0758 | -0.012 | -7.775
-11.5 | -0.606 | 0.07308 | -0.012 | -8.292
-11 | -0.621 | 0.06595 | -0.013 | -9.411
-10.5 | -0.656 | 0.04368 | -0.017 | -15.027
-10 | -0.737 | 0.01466 | -0.022 | -50.244
-9.5 | -0.75 | 0.01121 | -0.023 | -66.962
-9 | -0.734 | 0.01085 | -0.024 | -67.638
-8.5 | -0.711 | 0.00954 | -0.025 | -74.533
-8 | -0.681 | 0.00935 | -0.025 | -72.836
-7.5 | -0.645 | 0.00925 | -0.026 | -69.755
-7 | -0.604 | 0.00847 | -0.026 | -71.377
-6.5 | -0.559 | 0.00811 | -0.027 | -68.925
-6 | -0.51 | 0.00815 | -0.027 | -62.576
-5.5 | -0.458 | 0.00781 | -0.028 | -58.611
-5 | -0.403 | 0.00759 | -0.029 | -53.121
-4.5 | -0.346 | 0.00739 | -0.029 | -46.799
-4 | -0.287 | 0.0071 | -0.03 | -40.506
-3.5 | -0.227 | 0.00658 | -0.03 | -34.586
-3 | -0.167 | 0.00668 | -0.031 | -24.955
-2.5 | -0.105 | 0.00583 | -0.031 | -18.104
-2 | -0.044 | 0.00566 | -0.032 | -7.744
-1.5 | 0.018 | 0.00544 | -0.033 | 3.323
-1 | 0.08 | 0.00535 | -0.033 | 14.971
-0.5 | 0.142 | 0.00548 | -0.034 | 25.94
0 | 0.206 | 0.00555 | -0.034 | 37.046
0.5 | 0.268 | 0.00561 | -0.035 | 47.784
1 | 0.331 | 0.00561 | -0.036 | 58.921
1.5 | 0.393 | 0.00585 | -0.036 | 67.113
2 | 0.455 | 0.00598 | -0.037 | 76.137
2.5 | 0.517 | 0.00616 | -0.037 | 84.014
3 | 0.579 | 0.0059 | -0.038 | 98.118
3.5 | 0.641 | 0.0062 | -0.039 | 103.339
4 | 0.702 | 0.00694 | -0.039 | 101.186
4.5 | 0.763 | 0.00724 | -0.04 | 105.311
5 | 0.823 | 0.00753 | -0.04 | 109.249
5.5 | 0.882 | 0.00837 | -0.041 | 105.473
6 | 0.941 | 0.00874 | -0.042 | 107.684
6.5 | 0.998 | 0.00868 | -0.042 | 114.942
7 | 1.052 | 0.00891 | -0.043 | 118.05
7.5 | 1.104 | 0.00945 | -0.043 | 116.856
8 | 1.152 | 0.01009 | -0.044 | 114.208
8.5 | 1.197 | 0.01092 | -0.044 | 109.626
9 | 1.238 | 0.01162 | -0.045 | 106.514
9.5 | 1.275 | 0.01251 | -0.046 | 101.879
10 | 1.306 | 0.01331 | -0.046 | 98.143
10.5 | 1.332 | 0.01418 | -0.047 | 93.916
11 | 1.351 | 0.01549 | -0.047 | 87.25
11.5 | 1.329 | 0.01824 | -0.047 | 72.868
12 | 1.322 | 0.02027 | -0.047 | 65.223
12.5 | 1.306 | 0.02328 | -0.047 | 56.124
13 | 1.283 | 0.02699 | -0.047 | 47.544
13.5 | 1.246 | 0.0325 | -0.046 | 38.334
14 | 1.182 | 0.04094 | -0.045 | 28.88
14.5 | 1.1 | 0.05606 | -0.043 | 19.619
15 | 1.017 | 0.07338 | -0.041 | 13.859
15.5 | 0.934 | 0.09202 | -0.038 | 10.149
16 | 0.857 | 0.10598 | -0.036 | 8.085

## 70. Re 4M Mach 0.25 (2)
BIGFOIL.COM POLAR EXPORT
GA 30-211
GA 30-211 |  |  |  | Cl Max: | 1.6531 | at alpha= | 16.5 | deg
XFOIL ncrit=9 |  |  |  | L/D Max: | 122.23 | at alpha= | 7 | deg
Re: | 4000000 |  |  | Cd Min: | 0.21008 | at alpha= | -18 | deg
Mach: | 0.25 |  |  | Cl=0 at alpha= | -1.7365 | deg
|  |  |  | @ Cl=0.1, Cd= | 0.0049778
|  |  |  | @ Cl=0.4, Cd= | 0.0049024
|  |  |  | @ Cl=0.6, Cd= | 0.0057444
alpha (deg) | Cl | Cd | Cm | Cl/Cd
-18 | -0.6521 | 0.21008 | 0.0295 | -3.1041
-17.5 | -0.6368 | 0.20285 | 0.0257 | -3.1393
-15.5 | -0.8522 | 0.10878 | -0.02 | -7.8342
-15 | -0.9541 | 0.08405 | -0.0349 | -11.3516
-14.5 | -1.0696 | 0.05732 | -0.0525 | -18.6602
-14 | -1.1208 | 0.0386 | -0.07 | -29.0363
-13.5 | -1.1531 | 0.02986 | -0.0739 | -38.6169
-13 | -1.1732 | 0.0255 | -0.0679 | -46.0078
-12.5 | -1.1697 | 0.02235 | -0.0611 | -52.3356
-12 | -1.1511 | 0.01971 | -0.0552 | -58.4018
-11 | -1.0611 | 0.0156 | -0.0509 | -68.0192
-10.5 | -1.0022 | 0.01402 | -0.0507 | -71.4836
-10 | -0.928 | 0.01281 | -0.0533 | -72.4434
-9.5 | -0.8597 | 0.01108 | -0.0552 | -77.5903
-9 | -0.8102 | 0.01039 | -0.0526 | -77.9788
-8.5 | -0.7588 | 0.00983 | -0.0503 | -77.1923
-8 | -0.7053 | 0.00932 | -0.0485 | -75.676
-7 | -0.5958 | 0.00835 | -0.0456 | -71.3533
-6.5 | -0.5396 | 0.00795 | -0.0446 | -67.8742
-6 | -0.4825 | 0.00765 | -0.0437 | -63.0719
-5.5 | -0.4265 | 0.00729 | -0.0427 | -58.5048
-5 | -0.3694 | 0.00702 | -0.0419 | -52.6211
-4.5 | -0.3122 | 0.00678 | -0.0413 | -46.0472
-4 | -0.255 | 0.00654 | -0.0406 | -38.9908
-3.5 | -0.1979 | 0.00631 | -0.0401 | -31.3629
-3 | -0.1408 | 0.0061 | -0.0395 | -23.082
-2.5 | -0.0841 | 0.00586 | -0.0389 | -14.3515
-2 | -0.0292 | 0.00549 | -0.0381 | -5.3188
-1.5 | 0.0262 | 0.00522 | -0.0374 | 5.0192
-1 | 0.0819 | 0.00502 | -0.0368 | 16.3147
-0.5 | 0.1376 | 0.00489 | -0.0362 | 28.1391
0 | 0.1912 | 0.00483 | -0.0352 | 39.5859
0.5 | 0.2452 | 0.00491 | -0.0343 | 49.9389
1.5 | 0.3523 | 0.00494 | -0.0323 | 71.3158
2 | 0.4031 | 0.0049 | -0.0307 | 82.2653
2.5 | 0.4561 | 0.00508 | -0.0295 | 89.7835
3 | 0.5086 | 0.00531 | -0.0282 | 95.7815
3.5 | 0.5609 | 0.00551 | -0.0267 | 101.7967
4 | 0.6126 | 0.00582 | -0.0252 | 105.2577
4.5 | 0.6752 | 0.0062 | -0.026 | 108.9032
5 | 0.7481 | 0.00662 | -0.0292 | 113.006
5.5 | 0.818 | 0.00702 | -0.0317 | 116.5242
6 | 0.8822 | 0.00742 | -0.0328 | 118.8949
6.5 | 0.9507 | 0.00787 | -0.0349 | 120.8005
7 | 1.0194 | 0.00834 | -0.037 | 122.2302
7.5 | 1.0744 | 0.0088 | -0.0361 | 122.0909
8 | 1.1194 | 0.00927 | -0.033 | 120.7551
8.5 | 1.1646 | 0.00981 | -0.0299 | 118.7156
9 | 1.2103 | 0.01035 | -0.027 | 116.9372
9.5 | 1.2564 | 0.01093 | -0.0242 | 114.9497
10 | 1.3017 | 0.01159 | -0.0212 | 112.3123
10.5 | 1.3457 | 0.01231 | -0.0181 | 109.3176
11 | 1.3894 | 0.01302 | -0.0149 | 106.7127
11.5 | 1.4298 | 0.01385 | -0.0112 | 103.2347
12 | 1.4634 | 0.01472 | -0.0063 | 99.4158
12.5 | 1.4953 | 0.01571 | -0.0014 | 95.1814
13 | 1.5265 | 0.01693 | 0.003 | 90.1654
13.5 | 1.5568 | 0.01837 | 0.0071 | 84.7469
14 | 1.5838 | 0.02014 | 0.0108 | 78.6395
14.5 | 1.6067 | 0.02237 | 0.0144 | 71.8239
15 | 1.6282 | 0.02489 | 0.0174 | 65.4158
15.5 | 1.6422 | 0.02819 | 0.0201 | 58.2547
16 | 1.6476 | 0.03249 | 0.0222 | 50.711
16.5 | 1.6531 | 0.0371 | 0.0234 | 44.558
17 | 1.6497 | 0.04298 | 0.0236 | 38.383
17.5 | 1.6384 | 0.05024 | 0.0225 | 32.6115
18 | 1.6152 | 0.05952 | 0.0197 | 27.1371
18.5 | 1.5804 | 0.07098 | 0.0151 | 22.2654
19 | 1.5322 | 0.08481 | 0.0087 | 18.0663
19.5 | 1.4666 | 0.10158 | 0.0004 | 14.4379
20 | 1.3866 | 0.1211 | -0.0098 | 11.45

## 71. Re 4M Mach 0.50 (1)
BIGFOIL.COM POLAR EXPORT
GA 30-211
GA 30-211 |  |  |  | Cl Max: | 1.208 | at alpha= | 20 | deg
JavaFoil+Calcfoil stall+Eppler ext transition |  |  |  | L/D Max: | 107.096 | at alpha= | 6 | deg
Re: | 4000000 |  |  | Cd Min: | 0.00567 | at alpha= | -1 | deg
Mach: | 0.5 |  |  | Cl=0 at alpha= | -1.6449 | deg
|  |  |  | @ Cl=0.1, Cd= | 0.0057033
|  |  |  | @ Cl=0.4, Cd= | 0.006094
|  |  |  | @ Cl=0.6, Cd= | 0.0066253
alpha (deg) | Cl | Cd | Cm | Cl/Cd
-20 | -1.012 | 0.16278 | -0.009 | -6.218
-19.5 | -0.984 | 0.15959 | -0.009 | -6.164
-19 | -0.957 | 0.15397 | -0.009 | -6.214
-18.5 | -0.93 | 0.14765 | -0.009 | -6.299
-18 | -0.903 | 0.14376 | -0.01 | -6.283
-17.5 | -0.878 | 0.15149 | -0.01 | -5.796
-17 | -0.852 | 0.13991 | -0.011 | -6.089
-16.5 | -0.825 | 0.13275 | -0.011 | -6.214
-16 | -0.797 | 0.12641 | -0.011 | -6.305
-15.5 | -0.768 | 0.122 | -0.011 | -6.296
-15 | -0.74 | 0.11623 | -0.011 | -6.364
-14.5 | -0.712 | 0.11291 | -0.011 | -6.31
-14 | -0.685 | 0.10841 | -0.011 | -6.322
-13.5 | -0.658 | 0.10429 | -0.012 | -6.309
-13 | -0.631 | 0.09868 | -0.012 | -6.392
-12.5 | -0.603 | 0.09572 | -0.012 | -6.303
-12 | -0.576 | 0.09206 | -0.012 | -6.261
-11.5 | -0.547 | 0.08756 | -0.012 | -6.248
-11 | -0.519 | 0.08439 | -0.012 | -6.152
-10.5 | -0.492 | 0.07979 | -0.012 | -6.164
-10 | -0.464 | 0.07732 | -0.012 | -6.007
-9.5 | -0.437 | 0.07479 | -0.013 | -5.844
-9 | -0.409 | 0.06357 | -0.013 | -6.44
-8.5 | -0.384 | 0.05368 | -0.015 | -7.154
-8 | -0.417 | 0.0152 | -0.027 | -27.46
-7.5 | -0.329 | 0.04713 | -0.016 | -6.99
-7 | -0.3 | 0.0467 | -0.015 | -6.418
-6.5 | -0.399 | 0.04275 | -0.016 | -9.342
-6 | -0.512 | 0.00965 | -0.031 | -53.027
-5.5 | -0.483 | 0.00897 | -0.031 | -53.781
-5 | -0.436 | 0.00807 | -0.032 | -54.03
-4.5 | -0.379 | 0.00803 | -0.033 | -47.251
-4 | -0.318 | 0.00774 | -0.033 | -41.086
-3.5 | -0.253 | 0.00716 | -0.034 | -35.306
-3 | -0.186 | 0.00702 | -0.035 | -26.465
-2.5 | -0.118 | 0.00644 | -0.035 | -18.285
-2 | -0.049 | 0.00589 | -0.036 | -8.298
-1.5 | 0.02 | 0.00571 | -0.037 | 3.538
-1 | 0.09 | 0.00567 | -0.037 | 15.778
-0.5 | 0.159 | 0.0059 | -0.038 | 26.95
0 | 0.23 | 0.00591 | -0.039 | 38.913
0.5 | 0.3 | 0.00595 | -0.039 | 50.364
1 | 0.369 | 0.00597 | -0.04 | 61.871
1.5 | 0.439 | 0.00625 | -0.041 | 70.25
2 | 0.508 | 0.00645 | -0.041 | 78.782
2.5 | 0.578 | 0.00669 | -0.042 | 86.364
3 | 0.646 | 0.00649 | -0.043 | 99.631
3.5 | 0.715 | 0.0074 | -0.043 | 96.589
4 | 0.783 | 0.00777 | -0.044 | 100.752
4.5 | 0.849 | 0.00818 | -0.045 | 103.876
5 | 0.915 | 0.00863 | -0.045 | 106.076
5.5 | 0.979 | 0.00963 | -0.046 | 101.645
6 | 1.04 | 0.00971 | -0.047 | 107.096
6.5 | 1.097 | 0.01057 | -0.047 | 103.72
7 | 1.147 | 0.01175 | -0.048 | 97.629
7.5 | 1.184 | 0.01224 | -0.048 | 96.679
8 | 1.203 | 0.01364 | -0.049 | 88.199
8.5 | 1.19 | 0.01523 | -0.05 | 78.137
9 | 1.044 | 0.02102 | -0.048 | 49.686
9.5 | 0.683 | 0.04081 | -0.043 | 16.74
10 | 0.719 | 0.03985 | -0.044 | 18.043
10.5 | 0.678 | 0.08192 | -0.024 | 8.273
11 | 0.706 | 0.08615 | -0.026 | 8.198
11.5 | 0.74 | 0.08996 | -0.031 | 8.223
12 | 0.766 | 0.10115 | -0.03 | 7.571
12.5 | 0.791 | 0.11666 | -0.029 | 6.779
13 | 0.822 | 0.1044 | -0.032 | 7.872
13.5 | 0.851 | 0.10955 | -0.033 | 7.77
14 | 0.881 | 0.11411 | -0.034 | 7.718
14.5 | 0.91 | 0.12114 | -0.035 | 7.51
15 | 0.935 | 0.13377 | -0.035 | 6.988
15.5 | 0.96 | 0.12607 | -0.034 | 7.617
16 | 0.988 | 0.12995 | -0.035 | 7.603
16.5 | 1.017 | 0.13443 | -0.036 | 7.565
17 | 1.046 | 0.1403 | -0.037 | 7.458
17.5 | 1.076 | 0.14302 | -0.039 | 7.525
18 | 1.107 | 0.14898 | -0.04 | 7.428
18.5 | 1.127 | 0.14923 | -0.039 | 7.552
19 | 1.154 | 0.15297 | -0.039 | 7.544
19.5 | 1.181 | 0.15817 | -0.039 | 7.467
20 | 1.208 | 0.16407 | -0.04 | 7.364

## 72. Re 4M Mach 0.50 (2)
BIGFOIL.COM POLAR EXPORT
GA 30-211
GA 30-211 |  |  |  | Cl Max: | 1.4391 | at alpha= | 10.5 | deg
XFOIL ncrit=9 |  |  |  | L/D Max: | 119.917 | at alpha= | 6 | deg
Re: | 4000000 |  |  | Cd Min: | 0.12738 | at alpha= | 15.5 | deg
Mach: | 0.5 |  |  | Cl=0 at alpha= | -99 | deg
|  |  |  | @ Cl=0.1, Cd= | 0.00508
|  |  |  | @ Cl=0.4, Cd= | 0.0054598
|  |  |  | @ Cl=0.6, Cd= | 0.0059394
alpha (deg) | Cl | Cd | Cm | Cl/Cd
0 | 0.2174 | 0.00508 | -0.0391 | 42.7953
0.5 | 0.277 | 0.00524 | -0.0376 | 52.8626
1 | 0.339 | 0.00537 | -0.0364 | 63.1285
1.5 | 0.4001 | 0.00546 | -0.035 | 73.2784
2 | 0.4552 | 0.00533 | -0.0325 | 85.4034
2.5 | 0.5137 | 0.00548 | -0.0303 | 93.7409
3 | 0.5722 | 0.00579 | -0.0281 | 98.8256
3.5 | 0.6299 | 0.0061 | -0.0256 | 103.2623
4 | 0.6868 | 0.00645 | -0.0227 | 106.4806
4.5 | 0.7646 | 0.00686 | -0.0239 | 111.4577
5.5 | 0.9341 | 0.00789 | -0.0285 | 118.3904
6 | 1.0133 | 0.00845 | -0.0291 | 119.9172
7 | 1.1552 | 0.00971 | -0.0259 | 118.9701
7.5 | 1.2043 | 0.01039 | -0.0197 | 115.9095
8 | 1.2543 | 0.01113 | -0.0135 | 112.6954
8.5 | 1.3036 | 0.01199 | -0.0069 | 108.7239
9 | 1.3417 | 0.01294 | 0.0017 | 103.6862
9.5 | 1.3817 | 0.01422 | 0.0095 | 97.166
10 | 1.4195 | 0.01599 | 0.0171 | 88.7742
10.5 | 1.4391 | 0.01912 | 0.0249 | 75.2667
11 | 1.4321 | 0.02443 | 0.0313 | 58.6205
11.5 | 1.4064 | 0.03185 | 0.0345 | 44.157
12 | 1.3722 | 0.04107 | 0.034 | 33.4112
12.5 | 1.3349 | 0.05185 | 0.0303 | 25.7454
13 | 1.2956 | 0.06403 | 0.0243 | 20.2343
13.5 | 1.2574 | 0.07655 | 0.0178 | 16.4259
14 | 1.2188 | 0.08926 | 0.0113 | 13.6545
14.5 | 1.1801 | 0.1021 | 0.0045 | 11.5583
15 | 1.1454 | 0.1147 | -0.0022 | 9.9861
15.5 | 1.1144 | 0.12738 | -0.0094 | 8.7486

## 73. Re 5M Mach 0.00 (1)
BIGFOIL.COM POLAR EXPORT
GA 30-211
GA 30-211 |  |  |  | Cl Max: | 1.411 | at alpha= | 12 | deg
JavaFoil+Calcfoil stall+Eppler ext transition |  |  |  | L/D Max: | 122.578 | at alpha= | 8 | deg
Re: | 5000000 |  |  | Cd Min: | 0.00533 | at alpha= | -1.5 | deg
Mach: | 0 |  |  | Cl=0 at alpha= | -1.65 | deg
|  |  |  | @ Cl=0.1, Cd= | 0.0054447
|  |  |  | @ Cl=0.4, Cd= | 0.0058026
|  |  |  | @ Cl=0.6, Cd= | 0.0061435
alpha (deg) | Cl | Cd | Cm | Cl/Cd
-16 | -0.674 | 0.10801 | -0.009 | -6.239
-15.5 | -0.687 | 0.10213 | -0.01 | -6.725
-15 | -0.698 | 0.09766 | -0.01 | -7.142
-14.5 | -0.708 | 0.09182 | -0.011 | -7.71
-14 | -0.718 | 0.08478 | -0.011 | -8.465
-13.5 | -0.728 | 0.07626 | -0.012 | -9.543
-13 | -0.744 | 0.06229 | -0.014 | -11.947
-12.5 | -0.768 | 0.04492 | -0.016 | -17.093
-12 | -0.803 | 0.02639 | -0.018 | -30.41
-11.5 | -0.826 | 0.01731 | -0.02 | -47.705
-11 | -0.839 | 0.01288 | -0.021 | -65.149
-10.5 | -0.832 | 0.01113 | -0.022 | -74.716
-10 | -0.811 | 0.01038 | -0.022 | -78.107
-9.5 | -0.785 | 0.00983 | -0.023 | -79.883
-9 | -0.755 | 0.00969 | -0.023 | -77.94
-8.5 | -0.721 | 0.00865 | -0.024 | -83.36
-8 | -0.683 | 0.00818 | -0.024 | -83.521
-7.5 | -0.642 | 0.0085 | -0.025 | -75.514
-7 | -0.597 | 0.00817 | -0.025 | -73.085
-6.5 | -0.549 | 0.00786 | -0.026 | -69.903
-6 | -0.499 | 0.00765 | -0.027 | -65.233
-5.5 | -0.447 | 0.00736 | -0.027 | -60.646
-5 | -0.392 | 0.00718 | -0.028 | -54.611
-4.5 | -0.336 | 0.00672 | -0.028 | -50.027
-4 | -0.279 | 0.00675 | -0.029 | -41.349
-3.5 | -0.221 | 0.00628 | -0.029 | -35.129
-3 | -0.162 | 0.00623 | -0.03 | -25.93
-2.5 | -0.102 | 0.00566 | -0.03 | -18.054
-2 | -0.042 | 0.00548 | -0.031 | -7.747
-1.5 | 0.018 | 0.00533 | -0.032 | 3.286
-1 | 0.078 | 0.00543 | -0.032 | 14.301
-0.5 | 0.138 | 0.00547 | -0.033 | 25.169
0 | 0.199 | 0.00551 | -0.033 | 36.123
0.5 | 0.26 | 0.00558 | -0.034 | 46.509
1 | 0.32 | 0.00558 | -0.035 | 57.421
1.5 | 0.38 | 0.00576 | -0.035 | 66.052
2 | 0.441 | 0.00589 | -0.036 | 74.859
2.5 | 0.501 | 0.00609 | -0.036 | 82.29
3 | 0.561 | 0.00628 | -0.037 | 89.378
3.5 | 0.621 | 0.00607 | -0.037 | 102.275
4 | 0.68 | 0.00667 | -0.038 | 102.043
4.5 | 0.739 | 0.00685 | -0.039 | 107.969
5 | 0.798 | 0.00714 | -0.039 | 111.773
5.5 | 0.856 | 0.00779 | -0.04 | 109.91
6 | 0.913 | 0.00805 | -0.04 | 113.372
6.5 | 0.969 | 0.0082 | -0.041 | 118.08
7 | 1.023 | 0.00846 | -0.041 | 120.943
7.5 | 1.075 | 0.00891 | -0.042 | 120.587
8 | 1.124 | 0.00917 | -0.043 | 122.578
8.5 | 1.171 | 0.00973 | -0.043 | 120.41
9 | 1.216 | 0.01083 | -0.044 | 112.307
9.5 | 1.257 | 0.01103 | -0.044 | 114.027
10 | 1.295 | 0.01174 | -0.045 | 110.357
10.5 | 1.33 | 0.01239 | -0.045 | 107.347
11 | 1.361 | 0.01305 | -0.046 | 104.31
11.5 | 1.388 | 0.01428 | -0.046 | 97.213
12 | 1.411 | 0.01498 | -0.047 | 94.192
12.5 | 1.398 | 0.0173 | -0.046 | 80.826
13 | 1.402 | 0.01892 | -0.047 | 74.109
13.5 | 1.399 | 0.02094 | -0.047 | 66.799
14 | 1.382 | 0.02368 | -0.047 | 58.37
14.5 | 1.362 | 0.02663 | -0.047 | 51.148
15 | 1.335 | 0.0306 | -0.047 | 43.607
15.5 | 1.299 | 0.03625 | -0.046 | 35.843
16 | 1.259 | 0.04343 | -0.046 | 28.985
16.5 | 1.214 | 0.05301 | -0.045 | 22.895
17 | 1.162 | 0.06613 | -0.044 | 17.575

## 74. Re 5M Mach 0.00 (2)
BIGFOIL.COM POLAR EXPORT
GA 30-211
GA 30-211 |  |  |  | Cl Max: | 1.7639 | at alpha= | 19 | deg
XFOIL ncrit=9 |  |  |  | L/D Max: | 128.199 | at alpha= | 7.5 | deg
Re: | 5000000 |  |  | Cd Min: | 0.14246 | at alpha= | -19.5 | deg
Mach: | 0 |  |  | Cl=0 at alpha= | -1.7323 | deg
|  |  |  | @ Cl=0.1, Cd= | 0.0048739
|  |  |  | @ Cl=0.4, Cd= | 0.0049211
|  |  |  | @ Cl=0.6, Cd= | 0.0056143
alpha (deg) | Cl | Cd | Cm | Cl/Cd
-19.5 | -0.9674 | 0.14246 | 0.0009 | -6.7907
-19 | -1.395 | 0.0583 | -0.0504 | -23.928
-18.5 | -1.4606 | 0.04022 | -0.064 | -36.3153
-18 | -1.4765 | 0.03242 | -0.0681 | -45.5429
-17.5 | -1.474 | 0.02826 | -0.068 | -52.1585
-17 | -1.4605 | 0.02571 | -0.0661 | -56.8067
-16.5 | -1.451 | 0.02336 | -0.0624 | -62.1147
-16 | -1.4381 | 0.02171 | -0.0572 | -66.2414
-15.5 | -1.4238 | 0.0194 | -0.0523 | -73.3918
-15 | -1.395 | 0.01781 | -0.0488 | -78.3268
-14.5 | -1.3596 | 0.01664 | -0.046 | -81.7067
-14 | -1.3212 | 0.01567 | -0.0435 | -84.314
-13.5 | -1.2824 | 0.01477 | -0.0408 | -86.8246
-13 | -1.2423 | 0.01407 | -0.0382 | -88.2942
-12.5 | -1.1952 | 0.0133 | -0.037 | -89.8647
-12 | -1.1349 | 0.01255 | -0.0385 | -90.4303
-11 | -1.0162 | 0.01125 | -0.0409 | -90.3289
-10.5 | -0.9464 | 0.01057 | -0.0443 | -89.5364
-10 | -0.8793 | 0.00986 | -0.0472 | -89.1785
-9.5 | -0.8318 | 0.00933 | -0.0455 | -89.1533
-9 | -0.7828 | 0.00895 | -0.0441 | -87.4637
-8.5 | -0.7317 | 0.00861 | -0.0431 | -84.9826
-8 | -0.6793 | 0.0083 | -0.0423 | -81.8434
-7.5 | -0.6265 | 0.00798 | -0.0416 | -78.5088
-7 | -0.5736 | 0.00761 | -0.0409 | -75.3745
-6.5 | -0.5198 | 0.00733 | -0.0404 | -70.9141
-6 | -0.4658 | 0.00708 | -0.0399 | -65.791
-5.5 | -0.4115 | 0.00683 | -0.0394 | -60.2489
-5 | -0.3569 | 0.0066 | -0.039 | -54.0758
-4.5 | -0.3019 | 0.0064 | -0.0386 | -47.1719
-4 | -0.2469 | 0.0062 | -0.0383 | -39.8226
-3.5 | -0.1919 | 0.00601 | -0.0379 | -31.9301
-3 | -0.137 | 0.00583 | -0.0375 | -23.4991
-2.5 | -0.0823 | 0.00563 | -0.0372 | -14.6181
-1.5 | 0.0249 | 0.0051 | -0.036 | 4.8824
-1 | 0.0784 | 0.00491 | -0.0354 | 15.9674
-0.5 | 0.1322 | 0.00482 | -0.0349 | 27.4274
0 | 0.1834 | 0.00485 | -0.0339 | 37.8144
0.5 | 0.2362 | 0.00487 | -0.0333 | 48.501
1 | 0.2894 | 0.00497 | -0.0327 | 58.2294
1.5 | 0.3422 | 0.00502 | -0.032 | 68.1673
2 | 0.392 | 0.00491 | -0.0307 | 79.8371
2.5 | 0.4425 | 0.00498 | -0.0296 | 88.8554
3 | 0.494 | 0.00517 | -0.0286 | 95.5513
3.5 | 0.5453 | 0.00536 | -0.0276 | 101.7351
4 | 0.5957 | 0.00559 | -0.0264 | 106.5653
4.5 | 0.6453 | 0.00587 | -0.025 | 109.9319
5 | 0.7085 | 0.00617 | -0.0267 | 114.8298
5.5 | 0.7799 | 0.00652 | -0.0303 | 119.6166
6 | 0.8424 | 0.00687 | -0.0319 | 122.6201
6.5 | 0.9039 | 0.00724 | -0.0334 | 124.8481
7 | 0.9682 | 0.00764 | -0.0356 | 126.7277
7.5 | 1.032 | 0.00805 | -0.0376 | 128.1988
8 | 1.0869 | 0.00849 | -0.0378 | 128.0212
8.5 | 1.1304 | 0.00891 | -0.0354 | 126.8687
9 | 1.1739 | 0.00938 | -0.0331 | 125.1493
9.5 | 1.2175 | 0.00987 | -0.0309 | 123.3536
10 | 1.2615 | 0.0104 | -0.0288 | 121.2981
10.5 | 1.3064 | 0.01088 | -0.027 | 120.0735
11 | 1.3495 | 0.01149 | -0.0249 | 117.45
11.5 | 1.3927 | 0.01206 | -0.023 | 115.4809
12 | 1.4342 | 0.01271 | -0.0208 | 112.8403
12.5 | 1.4744 | 0.01338 | -0.0184 | 110.1943
13 | 1.5125 | 0.01412 | -0.0158 | 107.1176
13.5 | 1.5455 | 0.01488 | -0.0123 | 103.8642
14 | 1.5737 | 0.0158 | -0.0082 | 99.6013
14.5 | 1.6052 | 0.01671 | -0.0051 | 96.0622
15 | 1.6329 | 0.01792 | -0.0019 | 91.1217
15.5 | 1.6588 | 0.01933 | 0.0012 | 85.8148
16 | 1.6843 | 0.02085 | 0.0038 | 80.7818
16.5 | 1.706 | 0.02275 | 0.0063 | 74.989
17 | 1.7237 | 0.02509 | 0.0087 | 68.7007
17.5 | 1.7368 | 0.02795 | 0.0108 | 62.1395
18 | 1.7507 | 0.0309 | 0.0123 | 56.657
18.5 | 1.7602 | 0.03444 | 0.0135 | 51.1092
19 | 1.7639 | 0.03875 | 0.0142 | 45.52
19.5 | 1.7603 | 0.04416 | 0.0142 | 39.8619
20 | 1.7512 | 0.05069 | 0.0133 | 34.5472

## 75. Re 5M Mach 0.10 (1)
BIGFOIL.COM POLAR EXPORT
GA 30-211
GA 30-211 |  |  |  | Cl Max: | 1.407 | at alpha= | 12 | deg
JavaFoil+Calcfoil stall+Eppler ext transition |  |  |  | L/D Max: | 121.677 | at alpha= | 7.5 | deg
Re: | 5000000 |  |  | Cd Min: | 0.00539 | at alpha= | -1.5 | deg
Mach: | 0.1 |  |  | Cl=0 at alpha= | -1.6475 | deg
|  |  |  | @ Cl=0.1, Cd= | 0.0054503
|  |  |  | @ Cl=0.4, Cd= | 0.0058384
|  |  |  | @ Cl=0.6, Cd= | 0.006174
alpha (deg) | Cl | Cd | Cm | Cl/Cd
-15.5 | -0.651 | 0.10405 | -0.01 | -6.26
-15 | -0.665 | 0.09971 | -0.01 | -6.67
-14.5 | -0.678 | 0.09392 | -0.01 | -7.222
-14 | -0.69 | 0.08775 | -0.011 | -7.863
-13.5 | -0.701 | 0.08077 | -0.012 | -8.677
-13 | -0.716 | 0.06949 | -0.013 | -10.298
-12.5 | -0.733 | 0.05602 | -0.015 | -13.081
-12 | -0.763 | 0.03666 | -0.017 | -20.816
-11.5 | -0.78 | 0.02656 | -0.018 | -29.358
-11 | -0.821 | 0.01396 | -0.021 | -58.827
-10.5 | -0.825 | 0.01158 | -0.022 | -71.218
-10 | -0.806 | 0.01049 | -0.022 | -76.78
-9.5 | -0.782 | 0.00993 | -0.023 | -78.779
-9 | -0.753 | 0.00979 | -0.023 | -76.929
-8.5 | -0.721 | 0.00865 | -0.024 | -83.343
-8 | -0.684 | 0.0083 | -0.024 | -82.402
-7.5 | -0.643 | 0.00856 | -0.025 | -75.055
-7 | -0.598 | 0.00825 | -0.026 | -72.501
-6.5 | -0.551 | 0.00762 | -0.026 | -72.295
-6 | -0.501 | 0.00762 | -0.027 | -65.762
-5.5 | -0.448 | 0.00742 | -0.027 | -60.4
-5 | -0.394 | 0.00723 | -0.028 | -54.451
-4.5 | -0.338 | 0.00679 | -0.028 | -49.751
-4 | -0.28 | 0.00656 | -0.029 | -42.737
-3.5 | -0.222 | 0.00647 | -0.029 | -34.239
-3 | -0.162 | 0.00619 | -0.03 | -26.245
-2.5 | -0.103 | 0.00563 | -0.031 | -18.255
-2 | -0.043 | 0.00545 | -0.031 | -7.821
-1.5 | 0.018 | 0.00539 | -0.032 | 3.269
-1 | 0.078 | 0.00541 | -0.032 | 14.41
-0.5 | 0.138 | 0.00552 | -0.033 | 25.068
0 | 0.2 | 0.00556 | -0.034 | 36.035
0.5 | 0.261 | 0.00556 | -0.034 | 46.942
1 | 0.322 | 0.00562 | -0.035 | 57.289
1.5 | 0.382 | 0.0058 | -0.035 | 65.875
2 | 0.443 | 0.00593 | -0.036 | 74.69
2.5 | 0.503 | 0.00609 | -0.036 | 82.702
3 | 0.564 | 0.00627 | -0.037 | 89.894
3.5 | 0.624 | 0.00611 | -0.038 | 102.101
4 | 0.684 | 0.00665 | -0.038 | 102.835
4.5 | 0.743 | 0.00686 | -0.039 | 108.267
5 | 0.802 | 0.00719 | -0.039 | 111.454
5.5 | 0.86 | 0.00788 | -0.04 | 109.181
6 | 0.917 | 0.00814 | -0.041 | 112.624
6.5 | 0.973 | 0.0083 | -0.041 | 117.282
7 | 1.028 | 0.00855 | -0.042 | 120.216
7.5 | 1.079 | 0.00887 | -0.042 | 121.677
8 | 1.129 | 0.00928 | -0.043 | 121.656
8.5 | 1.176 | 0.00983 | -0.043 | 119.626
9 | 1.22 | 0.01053 | -0.044 | 115.799
9.5 | 1.26 | 0.01117 | -0.044 | 112.857
10 | 1.298 | 0.01187 | -0.045 | 109.381
10.5 | 1.331 | 0.01258 | -0.046 | 105.804
11 | 1.361 | 0.01325 | -0.046 | 102.724
11.5 | 1.386 | 0.0145 | -0.047 | 95.607
12 | 1.407 | 0.01525 | -0.047 | 92.259
12.5 | 1.389 | 0.01779 | -0.047 | 78.093
13 | 1.39 | 0.01958 | -0.047 | 70.981
13.5 | 1.383 | 0.02197 | -0.047 | 62.93
14 | 1.363 | 0.0248 | -0.047 | 54.964
14.5 | 1.337 | 0.02837 | -0.047 | 47.113
15 | 1.304 | 0.03277 | -0.047 | 39.809
15.5 | 1.262 | 0.03972 | -0.046 | 31.769
16 | 1.215 | 0.04825 | -0.045 | 25.19
16.5 | 1.159 | 0.06187 | -0.044 | 18.729
17 | 1.108 | 0.07429 | -0.043 | 14.916

## 76. Re 5M Mach 0.10 (2)
BIGFOIL.COM POLAR EXPORT
GA 30-211
GA 30-211 |  |  |  | Cl Max: | 1.7499 | at alpha= | 18.5 | deg
XFOIL ncrit=9 |  |  |  | L/D Max: | 128.076 | at alpha= | 7.5 | deg
Re: | 5000000 |  |  | Cd Min: | 0.13744 | at alpha= | -19 | deg
Mach: | 0.1 |  |  | Cl=0 at alpha= | -1.7311 | deg
|  |  |  | @ Cl=0.1, Cd= | 0.0048849
|  |  |  | @ Cl=0.4, Cd= | 0.0049292
|  |  |  | @ Cl=0.6, Cd= | 0.0056164
alpha (deg) | Cl | Cd | Cm | Cl/Cd
-19 | -0.9612 | 0.13744 | -0.0027 | -6.9936
-18.5 | -1.0543 | 0.11151 | -0.0175 | -9.4548
-18 | -1.3937 | 0.04677 | -0.0603 | -29.799
-17.5 | -1.4228 | 0.03539 | -0.0688 | -40.2034
-17 | -1.4222 | 0.03034 | -0.0701 | -46.8754
-16.5 | -1.4257 | 0.02619 | -0.0684 | -54.4368
-16 | -1.4178 | 0.02367 | -0.0645 | -59.8986
-15.5 | -1.4057 | 0.02194 | -0.0589 | -64.0702
-15 | -1.3887 | 0.01964 | -0.0541 | -70.7077
-14.5 | -1.3625 | 0.01775 | -0.0501 | -76.7606
-14 | -1.3272 | 0.01647 | -0.0469 | -80.5829
-13.5 | -1.2893 | 0.01541 | -0.0439 | -83.6665
-13 | -1.2495 | 0.0146 | -0.041 | -85.5822
-12.5 | -1.2055 | 0.01377 | -0.0388 | -87.5454
-12 | -1.1446 | 0.01293 | -0.0402 | -88.5228
-11.5 | -1.0831 | 0.01215 | -0.0416 | -89.144
-11 | -1.0246 | 0.01151 | -0.0423 | -89.0182
-10.5 | -0.954 | 0.01077 | -0.0456 | -88.5794
-10 | -0.8843 | 0.01017 | -0.0486 | -86.9518
-9.5 | -0.8376 | 0.0095 | -0.0466 | -88.1684
-9 | -0.7885 | 0.00906 | -0.045 | -87.0309
-8.5 | -0.737 | 0.00869 | -0.0439 | -84.8101
-8 | -0.6842 | 0.00837 | -0.0431 | -81.7443
-7.5 | -0.6307 | 0.00806 | -0.0423 | -78.2506
-7 | -0.5775 | 0.00766 | -0.0415 | -75.3916
-6.5 | -0.5233 | 0.00736 | -0.0409 | -71.1005
-6 | -0.4687 | 0.00712 | -0.0404 | -65.8287
-5.5 | -0.4142 | 0.00685 | -0.0398 | -60.4672
-5 | -0.3591 | 0.00663 | -0.0394 | -54.1629
-4.5 | -0.3037 | 0.00642 | -0.039 | -47.3053
-4 | -0.2484 | 0.00622 | -0.0386 | -39.9357
-3.5 | -0.1931 | 0.00602 | -0.0382 | -32.0764
-3 | -0.1377 | 0.00584 | -0.0378 | -23.5788
-2.5 | -0.0827 | 0.00564 | -0.0374 | -14.6631
-2 | -0.0292 | 0.00532 | -0.0367 | -5.4887
-1.5 | 0.0251 | 0.00511 | -0.0362 | 4.9119
-1 | 0.0789 | 0.00492 | -0.0356 | 16.0366
-0.5 | 0.133 | 0.00483 | -0.0351 | 27.5362
0 | 0.1844 | 0.00486 | -0.0341 | 37.9424
0.5 | 0.2375 | 0.00488 | -0.0334 | 48.668
1 | 0.291 | 0.00498 | -0.0328 | 58.4337
1.5 | 0.3441 | 0.00503 | -0.0321 | 68.4095
2 | 0.3942 | 0.00492 | -0.0308 | 80.122
2.5 | 0.4449 | 0.005 | -0.0297 | 88.98
3 | 0.4967 | 0.00519 | -0.0287 | 95.7033
3.5 | 0.5483 | 0.00538 | -0.0276 | 101.9145
4 | 0.5989 | 0.00561 | -0.0263 | 106.7558
4.5 | 0.6487 | 0.0059 | -0.0249 | 109.9492
5 | 0.7127 | 0.00619 | -0.0267 | 115.1373
5.5 | 0.7846 | 0.00655 | -0.0303 | 119.7863
6 | 0.8474 | 0.00691 | -0.0319 | 122.6339
6.5 | 0.9095 | 0.00729 | -0.0333 | 124.7599
7 | 0.9744 | 0.0077 | -0.0354 | 126.5455
7.5 | 1.0387 | 0.00811 | -0.0374 | 128.0764
8 | 1.0929 | 0.00857 | -0.0372 | 127.5263
8.5 | 1.1367 | 0.00899 | -0.0348 | 126.4405
9 | 1.1807 | 0.00946 | -0.0324 | 124.8097
9.5 | 1.2248 | 0.00996 | -0.0301 | 122.9719
10 | 1.2688 | 0.01052 | -0.0279 | 120.6084
10.5 | 1.314 | 0.01102 | -0.026 | 119.2377
11 | 1.3578 | 0.01162 | -0.0238 | 116.8503
11.5 | 1.4003 | 0.01226 | -0.0215 | 114.217
12 | 1.4425 | 0.01289 | -0.0193 | 111.9085
12.5 | 1.4817 | 0.01365 | -0.0166 | 108.5495
13 | 1.5202 | 0.01438 | -0.0138 | 105.7163
13.5 | 1.549 | 0.01524 | -0.0093 | 101.6404
14 | 1.5798 | 0.01615 | -0.0056 | 97.8204
14.5 | 1.61 | 0.01723 | -0.0023 | 93.4417
15 | 1.6359 | 0.01865 | 0.0011 | 87.7158
15.5 | 1.6632 | 0.02008 | 0.004 | 82.8287
16 | 1.6865 | 0.02189 | 0.0068 | 77.0443
16.5 | 1.7049 | 0.02418 | 0.0094 | 70.5087
17 | 1.7197 | 0.02693 | 0.0117 | 63.8582
17.5 | 1.7357 | 0.02975 | 0.0134 | 58.3429
18 | 1.7459 | 0.03325 | 0.0149 | 52.5083
18.5 | 1.7499 | 0.03754 | 0.0158 | 46.6143
19 | 1.7473 | 0.04286 | 0.016 | 40.7676
19.5 | 1.7363 | 0.04961 | 0.0152 | 34.999
20 | 1.7196 | 0.05755 | 0.0132 | 29.8801

## 77. Re 5M Mach 0.25 (1)
BIGFOIL.COM POLAR EXPORT
GA 30-211
GA 30-211 |  |  |  | Cl Max: | 1.351 | at alpha= | 11 | deg
JavaFoil+Calcfoil stall+Eppler ext transition |  |  |  | L/D Max: | 119.378 | at alpha= | 7.5 | deg
Re: | 5000000 |  |  | Cd Min: | 0.00543 | at alpha= | -1.5 | deg
Mach: | 0.25 |  |  | Cl=0 at alpha= | -1.6452 | deg
|  |  |  | @ Cl=0.1, Cd= | 0.0055093
|  |  |  | @ Cl=0.4, Cd= | 0.0058758
|  |  |  | @ Cl=0.6, Cd= | 0.0062926
alpha (deg) | Cl | Cd | Cm | Cl/Cd
-15 | -0.373 | 0.10531 | -0.01 | -3.544
-14.5 | -0.42 | 0.09977 | -0.01 | -4.214
-14 | -0.464 | 0.09523 | -0.01 | -4.868
-13.5 | -0.502 | 0.09006 | -0.011 | -5.579
-13 | -0.537 | 0.08378 | -0.011 | -6.415
-12.5 | -0.568 | 0.07789 | -0.012 | -7.289
-12 | -0.592 | 0.07265 | -0.012 | -8.149
-11.5 | -0.608 | 0.07065 | -0.012 | -8.604
-11 | -0.626 | 0.06195 | -0.014 | -10.104
-10.5 | -0.687 | 0.02902 | -0.019 | -23.677
-10 | -0.751 | 0.01259 | -0.023 | -59.62
-9.5 | -0.751 | 0.01075 | -0.023 | -69.801
-9 | -0.734 | 0.01047 | -0.024 | -70.124
-8.5 | -0.711 | 0.00953 | -0.025 | -74.599
-8 | -0.681 | 0.00866 | -0.025 | -78.606
-7.5 | -0.645 | 0.00885 | -0.026 | -72.91
-7 | -0.605 | 0.00813 | -0.026 | -74.366
-6.5 | -0.559 | 0.0079 | -0.027 | -70.823
-6 | -0.51 | 0.00789 | -0.027 | -64.642
-5.5 | -0.458 | 0.0076 | -0.028 | -60.258
-5 | -0.403 | 0.00736 | -0.029 | -54.722
-4.5 | -0.346 | 0.00716 | -0.029 | -48.327
-4 | -0.287 | 0.00662 | -0.03 | -43.393
-3.5 | -0.227 | 0.00639 | -0.03 | -35.611
-3 | -0.167 | 0.00641 | -0.031 | -25.995
-2.5 | -0.105 | 0.00566 | -0.031 | -18.631
-2 | -0.044 | 0.00552 | -0.032 | -7.937
-1.5 | 0.018 | 0.00543 | -0.033 | 3.334
-1 | 0.08 | 0.00549 | -0.033 | 14.596
-0.5 | 0.142 | 0.00555 | -0.034 | 25.612
0 | 0.206 | 0.00559 | -0.034 | 36.781
0.5 | 0.268 | 0.00564 | -0.035 | 47.514
1 | 0.331 | 0.00566 | -0.036 | 58.428
1.5 | 0.393 | 0.00586 | -0.036 | 67.004
2 | 0.455 | 0.006 | -0.037 | 75.851
2.5 | 0.517 | 0.00613 | -0.037 | 84.376
3 | 0.579 | 0.00634 | -0.038 | 91.391
3.5 | 0.641 | 0.0062 | -0.039 | 103.277
4 | 0.702 | 0.00673 | -0.039 | 104.27
4.5 | 0.763 | 0.00702 | -0.04 | 108.633
5 | 0.823 | 0.00769 | -0.04 | 107.078
5.5 | 0.882 | 0.00811 | -0.041 | 108.766
6 | 0.941 | 0.00848 | -0.042 | 110.93
6.5 | 0.998 | 0.0085 | -0.042 | 117.366
7 | 1.052 | 0.00886 | -0.043 | 118.793
7.5 | 1.104 | 0.00925 | -0.043 | 119.378
8 | 1.152 | 0.00982 | -0.044 | 117.375
8.5 | 1.197 | 0.01094 | -0.044 | 109.388
9 | 1.238 | 0.01115 | -0.045 | 111.069
9.5 | 1.275 | 0.01254 | -0.046 | 101.644
10 | 1.306 | 0.01273 | -0.046 | 102.615
10.5 | 1.332 | 0.0136 | -0.047 | 97.889
11 | 1.351 | 0.01485 | -0.047 | 91.016
11.5 | 1.334 | 0.01725 | -0.047 | 77.353
12 | 1.328 | 0.01905 | -0.047 | 69.736
12.5 | 1.312 | 0.02182 | -0.047 | 60.13
13 | 1.289 | 0.02514 | -0.047 | 51.296
13.5 | 1.255 | 0.02979 | -0.047 | 42.114
14 | 1.194 | 0.03664 | -0.046 | 32.596
14.5 | 1.117 | 0.04839 | -0.044 | 23.088
15 | 1.029 | 0.06591 | -0.042 | 15.614
15.5 | 0.942 | 0.08519 | -0.039 | 11.063
16 | 0.863 | 0.09966 | -0.038 | 8.66

## 78. Re 5M Mach 0.25 (2)
BIGFOIL.COM POLAR EXPORT
GA 30-211
GA 30-211 |  |  |  | Cl Max: | 1.691 | at alpha= | 17 | deg
XFOIL ncrit=9 |  |  |  | L/D Max: | 127.711 | at alpha= | 7.5 | deg
Re: | 5000000 |  |  | Cd Min: | 0.21411 | at alpha= | -18.5 | deg
Mach: | 0.25 |  |  | Cl=0 at alpha= | -1.7339 | deg
|  |  |  | @ Cl=0.1, Cd= | 0.0049273
|  |  |  | @ Cl=0.4, Cd= | 0.0050312
|  |  |  | @ Cl=0.6, Cd= | 0.0056667
alpha (deg) | Cl | Cd | Cm | Cl/Cd
-18.5 | -0.6759 | 0.21411 | 0.0334 | -3.1568
-18 | -0.6593 | 0.20782 | 0.0297 | -3.1725
-17.5 | -0.6425 | 0.20159 | 0.0261 | -3.1872
-16.5 | -0.81 | 0.13406 | -0.006 | -6.0421
-16 | -0.9276 | 0.1042 | -0.0241 | -8.9021
-15.5 | -1.0686 | 0.07432 | -0.0429 | -14.3784
-15 | -1.1393 | 0.0547 | -0.0562 | -20.8282
-14.5 | -1.189 | 0.03721 | -0.0727 | -31.9538
-14 | -1.2221 | 0.02888 | -0.0755 | -42.3165
-13.5 | -1.2388 | 0.02477 | -0.0695 | -50.0121
-13 | -1.2388 | 0.02137 | -0.0623 | -57.9691
-12.5 | -1.2164 | 0.01893 | -0.0567 | -64.2578
-12 | -1.1878 | 0.01706 | -0.0511 | -69.6249
-11 | -1.0673 | 0.01384 | -0.051 | -77.1171
-10.5 | -0.9948 | 0.01243 | -0.0533 | -80.0322
-10 | -0.9173 | 0.01139 | -0.0565 | -80.5356
-9.5 | -0.8663 | 0.01078 | -0.054 | -80.3618
-9 | -0.8179 | 0.00994 | -0.0512 | -82.2837
-8.5 | -0.7658 | 0.00929 | -0.0491 | -82.4327
-7.5 | -0.6554 | 0.00839 | -0.0462 | -78.1168
-7 | -0.5986 | 0.00804 | -0.0452 | -74.4527
-6.5 | -0.5426 | 0.00759 | -0.044 | -71.4888
-6 | -0.4857 | 0.00729 | -0.0431 | -66.6255
-5.5 | -0.4288 | 0.007 | -0.0423 | -61.2571
-5 | -0.3714 | 0.00675 | -0.0416 | -55.0222
-4.5 | -0.3141 | 0.00651 | -0.0409 | -48.2488
-4 | -0.2567 | 0.0063 | -0.0404 | -40.746
-3.5 | -0.1992 | 0.0061 | -0.0398 | -32.6557
-3 | -0.1419 | 0.00591 | -0.0393 | -24.0102
-2.5 | -0.0849 | 0.00572 | -0.0388 | -14.8427
-2 | -0.0297 | 0.0054 | -0.038 | -5.5
-1.5 | 0.0261 | 0.00516 | -0.0374 | 5.0581
-1 | 0.0818 | 0.00496 | -0.0368 | 16.4919
-0.5 | 0.1374 | 0.00486 | -0.0361 | 28.2716
0 | 0.19 | 0.00491 | -0.035 | 38.6965
0.5 | 0.2447 | 0.00494 | -0.0342 | 49.5344
1 | 0.2999 | 0.00506 | -0.0335 | 59.2688
1.5 | 0.355 | 0.00511 | -0.0328 | 69.4716
2 | 0.4064 | 0.00502 | -0.0314 | 80.9562
3 | 0.5116 | 0.00527 | -0.0289 | 97.0778
3.5 | 0.5645 | 0.00551 | -0.0276 | 102.4501
4 | 0.6166 | 0.00574 | -0.0261 | 107.4216
4.5 | 0.6682 | 0.00601 | -0.0245 | 111.1814
5 | 0.7354 | 0.00636 | -0.0264 | 115.6289
5.5 | 0.8107 | 0.00673 | -0.03 | 120.4606
6 | 0.8758 | 0.00711 | -0.0313 | 123.1786
6.5 | 0.9412 | 0.00751 | -0.0327 | 125.3262
7 | 1.0093 | 0.00795 | -0.0346 | 126.956
7.5 | 1.0766 | 0.00843 | -0.0363 | 127.7106
8 | 1.1269 | 0.00892 | -0.0344 | 126.3341
8.5 | 1.172 | 0.00942 | -0.0313 | 124.4161
9 | 1.2174 | 0.00997 | -0.0283 | 122.1063
9.5 | 1.2634 | 0.01054 | -0.0254 | 119.8672
10 | 1.31 | 0.01113 | -0.0226 | 117.6999
10.5 | 1.3559 | 0.01177 | -0.0197 | 115.1997
11 | 1.3995 | 0.01253 | -0.0165 | 111.6919
11.5 | 1.443 | 0.01325 | -0.0132 | 108.9057
12 | 1.4817 | 0.01413 | -0.0092 | 104.862
12.5 | 1.513 | 0.01502 | -0.004 | 100.7324
13 | 1.5455 | 0.01611 | 0.0006 | 95.9342
13.5 | 1.5771 | 0.0174 | 0.0047 | 90.6379
14 | 1.6045 | 0.01907 | 0.0088 | 84.1374
14.5 | 1.6314 | 0.02092 | 0.0124 | 77.9828
15 | 1.6524 | 0.02336 | 0.0158 | 70.7363
15.5 | 1.6683 | 0.0264 | 0.0188 | 63.1932
16 | 1.683 | 0.02978 | 0.0211 | 56.5144
16.5 | 1.6904 | 0.03401 | 0.0229 | 49.703
17 | 1.691 | 0.03919 | 0.0238 | 43.1488
17.5 | 1.6809 | 0.04594 | 0.0235 | 36.589
18 | 1.6616 | 0.05437 | 0.0216 | 30.561
18.5 | 1.6246 | 0.0657 | 0.0174 | 24.7275
19 | 1.5824 | 0.07841 | 0.0118 | 20.1811
19.5 | 1.5223 | 0.09409 | 0.0042 | 16.1792
20 | 1.4595 | 0.11063 | -0.0042 | 13.1926

## 79. Re 5M Mach 0.50 (1)
BIGFOIL.COM POLAR EXPORT
GA 30-211
GA 30-211 |  |  |  | Cl Max: | 1.21 | at alpha= | 20 | deg
JavaFoil+Calcfoil stall+Eppler ext transition |  |  |  | L/D Max: | 110.651 | at alpha= | 6 | deg
Re: | 5000000 |  |  | Cd Min: | 0.00571 | at alpha= | -1.5 | deg
Mach: | 0.5 |  |  | Cl=0 at alpha= | -1.6449 | deg
|  |  |  | @ Cl=0.1, Cd= | 0.0058585
|  |  |  | @ Cl=0.4, Cd= | 0.0060863
|  |  |  | @ Cl=0.6, Cd= | 0.0067562
alpha (deg) | Cl | Cd | Cm | Cl/Cd
-20 | -1.014 | 0.15825 | -0.009 | -6.409
-19.5 | -0.985 | 0.15342 | -0.009 | -6.424
-19 | -0.957 | 0.15002 | -0.009 | -6.382
-18.5 | -0.931 | 0.14516 | -0.01 | -6.411
-18 | -0.904 | 0.14011 | -0.01 | -6.451
-17.5 | -0.878 | 0.14925 | -0.01 | -5.884
-17 | -0.853 | 0.13644 | -0.011 | -6.25
-16.5 | -0.825 | 0.12761 | -0.011 | -6.467
-16 | -0.798 | 0.12328 | -0.011 | -6.471
-15.5 | -0.769 | 0.1194 | -0.011 | -6.443
-15 | -0.741 | 0.11502 | -0.011 | -6.439
-14.5 | -0.713 | 0.11117 | -0.011 | -6.411
-14 | -0.686 | 0.10342 | -0.011 | -6.629
-13.5 | -0.658 | 0.10007 | -0.012 | -6.578
-13 | -0.631 | 0.09818 | -0.012 | -6.426
-12.5 | -0.604 | 0.0947 | -0.012 | -6.374
-12 | -0.577 | 0.09059 | -0.013 | -6.365
-11.5 | -0.548 | 0.08441 | -0.012 | -6.491
-11 | -0.52 | 0.07854 | -0.012 | -6.623
-10.5 | -0.493 | 0.07105 | -0.013 | -6.941
-10 | -0.466 | 0.06524 | -0.013 | -7.141
-9.5 | -0.439 | 0.06029 | -0.014 | -7.275
-9 | -0.41 | 0.06175 | -0.013 | -6.632
-8.5 | -0.385 | 0.05257 | -0.016 | -7.329
-8 | -0.432 | 0.01192 | -0.028 | -36.254
-7.5 | -0.336 | 0.04133 | -0.02 | -8.13
-7 | -0.301 | 0.04549 | -0.016 | -6.607
-6.5 | -0.426 | 0.0273 | -0.024 | -15.605
-6 | -0.512 | 0.00924 | -0.031 | -55.364
-5.5 | -0.483 | 0.00863 | -0.031 | -55.955
-5 | -0.436 | 0.00812 | -0.032 | -53.696
-4.5 | -0.38 | 0.00776 | -0.033 | -48.903
-4 | -0.318 | 0.00748 | -0.033 | -42.522
-3.5 | -0.253 | 0.00695 | -0.034 | -36.374
-3 | -0.186 | 0.0068 | -0.035 | -27.317
-2.5 | -0.118 | 0.0062 | -0.035 | -18.994
-2 | -0.049 | 0.00578 | -0.036 | -8.461
-1.5 | 0.02 | 0.00571 | -0.037 | 3.541
-1 | 0.09 | 0.00586 | -0.037 | 15.279
-0.5 | 0.159 | 0.00585 | -0.038 | 27.183
0 | 0.23 | 0.00587 | -0.039 | 39.178
0.5 | 0.3 | 0.00597 | -0.039 | 50.208
1 | 0.369 | 0.00598 | -0.04 | 61.785
1.5 | 0.439 | 0.00622 | -0.041 | 70.633
2 | 0.508 | 0.00646 | -0.041 | 78.728
2.5 | 0.578 | 0.00663 | -0.042 | 87.166
3 | 0.646 | 0.00702 | -0.043 | 92.069
3.5 | 0.715 | 0.00716 | -0.043 | 99.831
4 | 0.783 | 0.00752 | -0.044 | 104.017
4.5 | 0.849 | 0.00791 | -0.045 | 107.338
5 | 0.915 | 0.00834 | -0.045 | 109.703
5.5 | 0.979 | 0.0093 | -0.046 | 105.268
6 | 1.04 | 0.0094 | -0.047 | 110.651
6.5 | 1.097 | 0.01025 | -0.047 | 106.996
7 | 1.147 | 0.01162 | -0.048 | 98.685
7.5 | 1.184 | 0.01204 | -0.049 | 98.325
8 | 1.203 | 0.01309 | -0.049 | 91.95
8.5 | 1.19 | 0.0146 | -0.05 | 81.525
9 | 1.049 | 0.01985 | -0.048 | 52.83
9.5 | 0.701 | 0.03363 | -0.045 | 20.852
10 | 0.737 | 0.0328 | -0.046 | 22.474
10.5 | 0.678 | 0.08045 | -0.025 | 8.428
11 | 0.709 | 0.08317 | -0.028 | 8.522
11.5 | 0.742 | 0.08662 | -0.032 | 8.561
12 | 0.766 | 0.10054 | -0.03 | 7.619
12.5 | 0.791 | 0.11149 | -0.029 | 7.097
13 | 0.823 | 0.1002 | -0.032 | 8.217
13.5 | 0.852 | 0.10692 | -0.033 | 7.973
14 | 0.883 | 0.1108 | -0.035 | 7.965
14.5 | 0.911 | 0.11744 | -0.036 | 7.756
15 | 0.935 | 0.13175 | -0.035 | 7.1
15.5 | 0.961 | 0.12145 | -0.035 | 7.912
16 | 0.989 | 0.1261 | -0.035 | 7.84
16.5 | 1.019 | 0.13024 | -0.037 | 7.823
17 | 1.048 | 0.13308 | -0.038 | 7.874
17.5 | 1.08 | 0.13737 | -0.04 | 7.865
18 | 1.109 | 0.14395 | -0.041 | 7.707
18.5 | 1.128 | 0.14518 | -0.039 | 7.768
19 | 1.155 | 0.14746 | -0.039 | 7.83
19.5 | 1.182 | 0.15425 | -0.04 | 7.661
20 | 1.21 | 0.15954 | -0.041 | 7.587

## 80. Re 5M Mach 0.50 (2)
BIGFOIL.COM POLAR EXPORT
GA 30-211
GA 30-211 |  |  |  | Cl Max: | 1.4631 | at alpha= | 10.5 | deg
XFOIL ncrit=9 |  |  |  | L/D Max: | 125.236 | at alpha= | 6.5 | deg
Re: | 5000000 |  |  | Cd Min: | 0.26188 | at alpha= | -20 | deg
Mach: | 0.5 |  |  | Cl=0 at alpha= | -1.7504 | deg
|  |  |  | @ Cl=0.1, Cd= | 0.0051591
|  |  |  | @ Cl=0.4, Cd= | 0.005456
|  |  |  | @ Cl=0.6, Cd= | 0.005855
alpha (deg) | Cl | Cd | Cm | Cl/Cd
-20 | -0.7705 | 0.26188 | 0.0552 | -2.9422
-19.5 | -0.7485 | 0.25443 | 0.0504 | -2.9419
-19 | -0.7281 | 0.2456 | 0.0456 | -2.9646
-18.5 | -0.7072 | 0.23743 | 0.0409 | -2.9786
-18 | -0.6873 | 0.22873 | 0.0362 | -3.0049
-17.5 | -0.6696 | 0.21884 | 0.0313 | -3.0598
-17 | -0.6491 | 0.21149 | 0.0271 | -3.0692
-16.5 | -0.6294 | 0.20377 | 0.0229 | -3.0888
-16 | -0.6086 | 0.19662 | 0.019 | -3.0953
-15.5 | -0.5912 | 0.18806 | 0.0149 | -3.1437
-15 | -0.5757 | 0.17911 | 0.0107 | -3.2142
-14.5 | -0.5611 | 0.1704 | 0.0067 | -3.2928
-14 | -0.5499 | 0.16055 | 0.0025 | -3.4251
-13.5 | -0.5361 | 0.15253 | -0.0013 | -3.5147
-13 | -0.5289 | 0.14292 | -0.0054 | -3.7007
-12.5 | -0.5163 | 0.13502 | -0.0089 | -3.8239
-12 | -0.5096 | 0.12606 | -0.0127 | -4.0425
-11.5 | -0.5109 | 0.11566 | -0.0172 | -4.4173
-11 | -0.5187 | 0.10454 | -0.0224 | -4.9617
-10.5 | -0.5365 | 0.09244 | -0.0287 | -5.8038
-10 | -0.5587 | 0.08038 | -0.0357 | -6.9507
-9.5 | -0.5755 | 0.06957 | -0.0423 | -8.2722
-9 | -0.5958 | 0.05701 | -0.052 | -10.4508
-8.5 | -0.5689 | 0.03138 | -0.0993 | -18.1294
-8 | -0.6158 | 0.02718 | -0.0885 | -22.6564
-7.5 | -0.6382 | 0.02113 | -0.0802 | -30.2035
-7 | -0.6448 | 0.01463 | -0.0714 | -44.0738
-6.5 | -0.6157 | 0.01053 | -0.0639 | -58.471
-6 | -0.5604 | 0.00879 | -0.0588 | -63.7543
-5.5 | -0.4959 | 0.00796 | -0.0554 | -62.299
-5 | -0.429 | 0.00743 | -0.0528 | -57.7389
-4.5 | -0.3618 | 0.007 | -0.0507 | -51.6857
-4 | -0.2946 | 0.00669 | -0.049 | -44.0359
-3.5 | -0.2279 | 0.00643 | -0.0475 | -35.4432
-3 | -0.1614 | 0.0062 | -0.0463 | -26.0323
-2.5 | -0.0957 | 0.00599 | -0.0452 | -15.9766
-2 | -0.0312 | 0.00577 | -0.044 | -5.4073
-1.5 | 0.0313 | 0.0054 | -0.0428 | 5.7963
-1 | 0.0943 | 0.00517 | -0.0417 | 18.2398
-0.5 | 0.157 | 0.00505 | -0.0406 | 31.0891
0 | 0.2156 | 0.00515 | -0.0388 | 41.8641
0.5 | 0.2771 | 0.0052 | -0.0376 | 53.2885
1 | 0.3393 | 0.00533 | -0.0365 | 63.6585
1.5 | 0.4019 | 0.00546 | -0.0353 | 73.6081
2 | 0.4608 | 0.00549 | -0.0335 | 83.9344
2.5 | 0.5166 | 0.00547 | -0.031 | 94.4424
3 | 0.5756 | 0.00574 | -0.0289 | 100.2787
3.5 | 0.635 | 0.00602 | -0.0267 | 105.4817
4 | 0.6936 | 0.00633 | -0.0241 | 109.5735
4.5 | 0.7517 | 0.00658 | -0.0212 | 114.2401
5 | 0.8395 | 0.007 | -0.0242 | 119.9286
5.5 | 0.929 | 0.0075 | -0.0273 | 123.8667
6 | 1.0046 | 0.00804 | -0.0271 | 124.9502
6.5 | 1.0858 | 0.00867 | -0.0277 | 125.2364
7 | 1.1659 | 0.00936 | -0.0277 | 124.562
7.5 | 1.2155 | 0.00998 | -0.0215 | 121.7936
8 | 1.2659 | 0.01069 | -0.0151 | 118.4191
8.5 | 1.3174 | 0.01148 | -0.0087 | 114.7561
9 | 1.3623 | 0.01234 | -0.001 | 110.3971
9.5 | 1.4037 | 0.01343 | 0.0072 | 104.5197
10 | 1.4421 | 0.01508 | 0.0153 | 95.63
10.5 | 1.4631 | 0.01802 | 0.0237 | 81.1931
11 | 1.4556 | 0.02317 | 0.0308 | 62.8226
11.5 | 1.4294 | 0.03043 | 0.0346 | 46.9734
12 | 1.3938 | 0.03954 | 0.0346 | 35.2504
12.5 | 1.3524 | 0.0505 | 0.0309 | 26.7802
13 | 1.3121 | 0.06269 | 0.025 | 20.93
13.5 | 1.2754 | 0.07506 | 0.0186 | 16.9917
14 | 1.2384 | 0.08759 | 0.0122 | 14.1386
14.5 | 1.2014 | 0.1002 | 0.0056 | 11.99
15 | 1.1683 | 0.11256 | -0.0009 | 10.3794
15.5 | 1.137 | 0.12518 | -0.008 | 9.0829

## 81. Re 6M Mach 0.00 (1)
BIGFOIL.COM POLAR EXPORT
GA 30-211
GA 30-211 |  |  |  | Cl Max: | 1.429 | at alpha= | 12.5 | deg
JavaFoil+Calcfoil stall+Eppler ext transition |  |  |  | L/D Max: | 124.046 | at alpha= | 8.5 | deg
Re: | 6000000 |  |  | Cd Min: | 0.00546 | at alpha= | -2 | deg
Mach: | 0 |  |  | Cl=0 at alpha= | -1.65 | deg
|  |  |  | @ Cl=0.1, Cd= | 0.0055073
|  |  |  | @ Cl=0.4, Cd= | 0.0057926
|  |  |  | @ Cl=0.6, Cd= | 0.0064485
alpha (deg) | Cl | Cd | Cm | Cl/Cd
-16 | -0.676 | 0.10537 | -0.01 | -6.411
-15.5 | -0.689 | 0.09925 | -0.01 | -6.944
-15 | -0.7 | 0.09491 | -0.01 | -7.373
-14.5 | -0.711 | 0.08807 | -0.011 | -8.078
-14 | -0.723 | 0.07993 | -0.012 | -9.046
-13.5 | -0.734 | 0.07086 | -0.013 | -10.365
-13 | -0.758 | 0.05314 | -0.015 | -14.257
-12.5 | -0.786 | 0.03553 | -0.017 | -22.134
-12 | -0.832 | 0.01808 | -0.019 | -46.018
-11.5 | -0.839 | 0.01436 | -0.02 | -58.461
-11 | -0.849 | 0.01154 | -0.021 | -73.565
-10.5 | -0.832 | 0.01076 | -0.022 | -77.318
-10 | -0.811 | 0.01006 | -0.022 | -80.602
-9.5 | -0.785 | 0.00958 | -0.023 | -81.994
-9 | -0.755 | 0.00944 | -0.023 | -80.003
-8.5 | -0.721 | 0.00833 | -0.024 | -86.617
-8 | -0.683 | 0.00824 | -0.024 | -82.976
-7.5 | -0.642 | 0.00827 | -0.025 | -77.612
-7 | -0.597 | 0.00796 | -0.025 | -75.048
-6.5 | -0.549 | 0.00766 | -0.026 | -71.722
-6 | -0.499 | 0.00748 | -0.027 | -66.729
-5.5 | -0.447 | 0.00716 | -0.027 | -62.415
-5 | -0.392 | 0.00697 | -0.028 | -56.274
-4.5 | -0.336 | 0.00656 | -0.028 | -51.275
-4 | -0.279 | 0.00656 | -0.029 | -42.541
-3.5 | -0.221 | 0.00612 | -0.029 | -36.026
-3 | -0.162 | 0.00609 | -0.03 | -26.55
-2.5 | -0.102 | 0.00556 | -0.03 | -18.391
-2 | -0.042 | 0.00546 | -0.031 | -7.777
-1.5 | 0.018 | 0.00554 | -0.032 | 3.161
-1 | 0.078 | 0.0055 | -0.032 | 14.11
-0.5 | 0.138 | 0.00552 | -0.033 | 24.955
0 | 0.199 | 0.00551 | -0.033 | 36.186
0.5 | 0.26 | 0.00562 | -0.034 | 46.232
1 | 0.32 | 0.00557 | -0.035 | 57.439
1.5 | 0.38 | 0.00575 | -0.035 | 66.174
2 | 0.441 | 0.00588 | -0.036 | 74.921
2.5 | 0.501 | 0.00603 | -0.036 | 83.11
3 | 0.561 | 0.00626 | -0.037 | 89.574
3.5 | 0.621 | 0.00655 | -0.037 | 94.71
4 | 0.68 | 0.00646 | -0.038 | 105.27
4.5 | 0.739 | 0.00676 | -0.039 | 109.323
5 | 0.798 | 0.0073 | -0.039 | 109.265
5.5 | 0.856 | 0.0076 | -0.04 | 112.646
6 | 0.913 | 0.00762 | -0.04 | 119.827
6.5 | 0.969 | 0.00802 | -0.041 | 120.711
7 | 1.023 | 0.00839 | -0.041 | 121.975
7.5 | 1.075 | 0.00872 | -0.042 | 123.287
8 | 1.124 | 0.0094 | -0.043 | 119.578
8.5 | 1.171 | 0.00944 | -0.043 | 124.046
9 | 1.216 | 0.01053 | -0.044 | 115.504
9.5 | 1.257 | 0.0112 | -0.044 | 112.278
10 | 1.295 | 0.01134 | -0.045 | 114.19
10.5 | 1.33 | 0.01197 | -0.045 | 111.074
11 | 1.361 | 0.01262 | -0.046 | 107.796
11.5 | 1.388 | 0.01376 | -0.046 | 100.872
12 | 1.411 | 0.01449 | -0.047 | 97.357
12.5 | 1.429 | 0.01538 | -0.048 | 92.933
13 | 1.407 | 0.018 | -0.047 | 78.138
13.5 | 1.404 | 0.01983 | -0.047 | 70.826
14 | 1.387 | 0.02242 | -0.047 | 61.87
14.5 | 1.367 | 0.02512 | -0.047 | 54.411
15 | 1.341 | 0.02869 | -0.047 | 46.727
15.5 | 1.307 | 0.03358 | -0.047 | 38.919
16 | 1.268 | 0.03987 | -0.046 | 31.798
16.5 | 1.222 | 0.04897 | -0.046 | 24.953
17 | 1.174 | 0.05972 | -0.045 | 19.657
17.5 | 1.127 | 0.07142 | -0.044 | 15.775

## 82. Re 6M Mach 0.00 (2)
BIGFOIL.COM POLAR EXPORT
GA 30-211
GA 30-211 |  |  |  | Cl Max: | 1.7872 | at alpha= | 19 | deg
XFOIL ncrit=9 |  |  |  | L/D Max: | 131.685 | at alpha= | 8 | deg
Re: | 6000000 |  |  | Cd Min: | 0.07088 | at alpha= | -20 | deg
Mach: | 0 |  |  | Cl=0 at alpha= | -1.7287 | deg
|  |  |  | @ Cl=0.1, Cd= | 0.0048737
|  |  |  | @ Cl=0.4, Cd= | 0.0051039
|  |  |  | @ Cl=0.6, Cd= | 0.0055746
alpha (deg) | Cl | Cd | Cm | Cl/Cd
-20 | -1.4065 | 0.07088 | -0.0433 | -19.8434
-19.5 | -1.5112 | 0.04707 | -0.0595 | -32.1054
-19 | -1.5434 | 0.03582 | -0.0672 | -43.0877
-18.5 | -1.5497 | 0.0301 | -0.0688 | -51.485
-18 | -1.5461 | 0.02643 | -0.0677 | -58.4979
-17.5 | -1.5339 | 0.02403 | -0.0651 | -63.8327
-17 | -1.5147 | 0.02239 | -0.0618 | -67.6507
-16.5 | -1.4998 | 0.02088 | -0.0567 | -71.8295
-16 | -1.4714 | 0.01956 | -0.0533 | -75.2249
-15.5 | -1.4371 | 0.01847 | -0.0506 | -77.8073
-15 | -1.3991 | 0.01756 | -0.0482 | -79.6754
-14.5 | -1.3679 | 0.016 | -0.0449 | -85.4938
-14 | -1.3311 | 0.01488 | -0.0421 | -89.4556
-13.5 | -1.2926 | 0.01399 | -0.0393 | -92.3946
-13 | -1.2514 | 0.01324 | -0.0368 | -94.5166
-12.5 | -1.1923 | 0.01247 | -0.0382 | -95.6135
-12 | -1.1319 | 0.01176 | -0.0397 | -96.25
-11.5 | -1.0756 | 0.01112 | -0.0402 | -96.7266
-10.5 | -0.9361 | 0.00988 | -0.047 | -94.747
-10 | -0.8849 | 0.00952 | -0.0461 | -92.9517
-9.5 | -0.8363 | 0.00916 | -0.0446 | -91.2991
-9 | -0.7872 | 0.00866 | -0.0432 | -90.9007
-8.5 | -0.7355 | 0.00829 | -0.0424 | -88.7214
-8 | -0.6827 | 0.00798 | -0.0417 | -85.5514
-7.5 | -0.6293 | 0.0077 | -0.0411 | -81.7273
-7 | -0.5758 | 0.00739 | -0.0405 | -77.9161
-6 | -0.4675 | 0.00689 | -0.0396 | -67.852
-5.5 | -0.4131 | 0.00662 | -0.0391 | -62.4018
-5 | -0.3581 | 0.00641 | -0.0388 | -55.8658
-4.5 | -0.303 | 0.00622 | -0.0384 | -48.7138
-4 | -0.2479 | 0.00604 | -0.0381 | -41.043
-3.5 | -0.1929 | 0.00586 | -0.0377 | -32.9181
-3 | -0.1378 | 0.00571 | -0.0374 | -24.1331
-2 | -0.0293 | 0.00528 | -0.0365 | -5.5492
-1.5 | 0.0247 | 0.00506 | -0.036 | 4.8814
-1 | 0.0784 | 0.00489 | -0.0354 | 16.0327
-0.5 | 0.1313 | 0.00485 | -0.0348 | 27.0722
0 | 0.1828 | 0.00493 | -0.0338 | 37.0791
0.5 | 0.236 | 0.0049 | -0.0332 | 48.1633
1 | 0.2894 | 0.00498 | -0.0327 | 58.1124
1.5 | 0.343 | 0.00507 | -0.0321 | 67.6529
2 | 0.395 | 0.00511 | -0.0313 | 77.2994
2.5 | 0.4443 | 0.00505 | -0.03 | 87.9802
3 | 0.496 | 0.00516 | -0.0291 | 96.124
3.5 | 0.5477 | 0.00536 | -0.0282 | 102.1828
4 | 0.599 | 0.00557 | -0.0271 | 107.5404
4.5 | 0.6492 | 0.0058 | -0.0259 | 111.931
5 | 0.6999 | 0.006 | -0.0247 | 116.65
5.5 | 0.7677 | 0.00631 | -0.0275 | 121.664
6 | 0.8388 | 0.00666 | -0.0311 | 125.9459
6.5 | 0.897 | 0.00702 | -0.0318 | 127.7778
7 | 0.9606 | 0.0074 | -0.0338 | 129.8108
7.5 | 1.0244 | 0.0078 | -0.0358 | 131.3333
8 | 1.0864 | 0.00825 | -0.0375 | 131.6848
8.5 | 1.1351 | 0.00868 | -0.0363 | 130.7719
9 | 1.1787 | 0.00912 | -0.034 | 129.2434
9.5 | 1.223 | 0.00956 | -0.0319 | 127.9289
10 | 1.2669 | 0.01006 | -0.0298 | 125.9344
10.5 | 1.3114 | 0.01058 | -0.0279 | 123.9509
11 | 1.3561 | 0.01109 | -0.0261 | 122.2813
11.5 | 1.3989 | 0.01172 | -0.024 | 119.3601
12 | 1.4422 | 0.01227 | -0.0221 | 117.5387
12.5 | 1.4824 | 0.01299 | -0.0198 | 114.1186
13 | 1.5226 | 0.01364 | -0.0175 | 111.6276
13.5 | 1.5582 | 0.01447 | -0.0146 | 107.6849
14 | 1.5888 | 0.0152 | -0.0107 | 104.5263
14.5 | 1.6186 | 0.01614 | -0.0071 | 100.285
15 | 1.6472 | 0.01726 | -0.0038 | 95.4345
15.5 | 1.6759 | 0.01844 | -0.0009 | 90.8839
16 | 1.7005 | 0.01995 | 0.002 | 85.2381
16.5 | 1.7215 | 0.02182 | 0.0048 | 78.8955
17 | 1.7417 | 0.02388 | 0.0072 | 72.9355
17.5 | 1.7609 | 0.02615 | 0.0092 | 67.3384
18 | 1.7752 | 0.02896 | 0.011 | 61.2983
18.5 | 1.7841 | 0.03242 | 0.0126 | 55.0308
19 | 1.7872 | 0.03661 | 0.0136 | 48.8173
19.5 | 1.783 | 0.0419 | 0.014 | 42.5537
20 | 1.7762 | 0.04796 | 0.0134 | 37.035

## 83. Re 6M Mach 0.10 (1)
BIGFOIL.COM POLAR EXPORT
GA 30-211
GA 30-211 |  |  |  | Cl Max: | 1.407 | at alpha= | 12 | deg
JavaFoil+Calcfoil stall+Eppler ext transition |  |  |  | L/D Max: | 123.652 | at alpha= | 7.5 | deg
Re: | 6000000 |  |  | Cd Min: | 0.00547 | at alpha= | -1.5 | deg
Mach: | 0.1 |  |  | Cl=0 at alpha= | -1.6475 | deg
|  |  |  | @ Cl=0.1, Cd= | 0.005528
|  |  |  | @ Cl=0.4, Cd= | 0.0058313
|  |  |  | @ Cl=0.6, Cd= | 0.006408
alpha (deg) | Cl | Cd | Cm | Cl/Cd
-16 | -0.636 | 0.10766 | -0.01 | -5.91
-15.5 | -0.653 | 0.10151 | -0.01 | -6.431
-15 | -0.669 | 0.09463 | -0.011 | -7.07
-14.5 | -0.68 | 0.09161 | -0.011 | -7.425
-14 | -0.693 | 0.08442 | -0.011 | -8.213
-13.5 | -0.706 | 0.07614 | -0.012 | -9.276
-13 | -0.725 | 0.06227 | -0.014 | -11.641
-12.5 | -0.748 | 0.04682 | -0.016 | -15.973
-12 | -0.788 | 0.02629 | -0.018 | -29.99
-11.5 | -0.814 | 0.01685 | -0.02 | -48.298
-11 | -0.83 | 0.01267 | -0.021 | -65.514
-10.5 | -0.825 | 0.01118 | -0.022 | -73.787
-10 | -0.806 | 0.01016 | -0.022 | -79.341
-9.5 | -0.782 | 0.00966 | -0.023 | -80.954
-9 | -0.753 | 0.00953 | -0.023 | -79.048
-8.5 | -0.721 | 0.00841 | -0.024 | -85.685
-8 | -0.684 | 0.00834 | -0.024 | -82.011
-7.5 | -0.643 | 0.00836 | -0.025 | -76.933
-7 | -0.598 | 0.00804 | -0.026 | -74.455
-6.5 | -0.551 | 0.00741 | -0.026 | -74.408
-6 | -0.501 | 0.00744 | -0.027 | -67.295
-5.5 | -0.448 | 0.00723 | -0.027 | -62.032
-5 | -0.394 | 0.00708 | -0.028 | -55.651
-4.5 | -0.338 | 0.00662 | -0.028 | -50.992
-4 | -0.28 | 0.00637 | -0.029 | -44.01
-3.5 | -0.222 | 0.00642 | -0.029 | -34.531
-3 | -0.162 | 0.00605 | -0.03 | -26.849
-2.5 | -0.103 | 0.00552 | -0.031 | -18.605
-2 | -0.043 | 0.00551 | -0.031 | -7.743
-1.5 | 0.018 | 0.00547 | -0.032 | 3.219
-1 | 0.078 | 0.00555 | -0.032 | 14.055
-0.5 | 0.138 | 0.00549 | -0.033 | 25.219
0 | 0.2 | 0.00555 | -0.034 | 36.068
0.5 | 0.261 | 0.0056 | -0.034 | 46.586
1 | 0.322 | 0.00561 | -0.035 | 57.305
1.5 | 0.382 | 0.00579 | -0.035 | 66
2 | 0.443 | 0.00593 | -0.036 | 74.74
2.5 | 0.503 | 0.00607 | -0.036 | 82.954
3 | 0.564 | 0.00627 | -0.037 | 89.945
3.5 | 0.624 | 0.0065 | -0.038 | 96.022
4 | 0.684 | 0.0065 | -0.038 | 105.139
4.5 | 0.743 | 0.00677 | -0.039 | 109.745
5 | 0.802 | 0.00739 | -0.039 | 108.524
5.5 | 0.86 | 0.00768 | -0.04 | 111.888
6 | 0.917 | 0.00761 | -0.041 | 120.446
6.5 | 0.973 | 0.0081 | -0.041 | 120.185
7 | 1.028 | 0.00847 | -0.042 | 121.318
7.5 | 1.079 | 0.00873 | -0.042 | 123.652
8 | 1.129 | 0.00943 | -0.043 | 119.698
8.5 | 1.176 | 0.00954 | -0.043 | 123.216
9 | 1.22 | 0.01022 | -0.044 | 119.336
9.5 | 1.26 | 0.01132 | -0.044 | 111.338
10 | 1.298 | 0.01145 | -0.045 | 113.309
10.5 | 1.331 | 0.01215 | -0.046 | 109.539
11 | 1.361 | 0.01279 | -0.046 | 106.445
11.5 | 1.386 | 0.01397 | -0.047 | 99.269
12 | 1.407 | 0.01475 | -0.047 | 95.399
12.5 | 1.394 | 0.01698 | -0.047 | 82.069
13 | 1.395 | 0.0186 | -0.047 | 74.997
13.5 | 1.388 | 0.02078 | -0.047 | 66.785
14 | 1.368 | 0.02344 | -0.047 | 58.372
14.5 | 1.342 | 0.02671 | -0.047 | 50.254
15 | 1.311 | 0.03057 | -0.047 | 42.879
15.5 | 1.271 | 0.03653 | -0.046 | 34.782
16 | 1.225 | 0.04413 | -0.046 | 27.753
16.5 | 1.171 | 0.0556 | -0.045 | 21.065
17 | 1.115 | 0.0697 | -0.043 | 16.001

## 84. Re 6M Mach 0.10 (2)
BIGFOIL.COM POLAR EXPORT
GA 30-211
GA 30-211 |  |  |  | Cl Max: | 1.7722 | at alpha= | 18.5 | deg
XFOIL ncrit=9 |  |  |  | L/D Max: | 131.625 | at alpha= | 8 | deg
Re: | 6000000 |  |  | Cd Min: | 0.05622 | at alpha= | -19 | deg
Mach: | 0.1 |  |  | Cl=0 at alpha= | -1.7293 | deg
|  |  |  | @ Cl=0.1, Cd= | 0.0048841
|  |  |  | @ Cl=0.4, Cd= | 0.0051173
|  |  |  | @ Cl=0.6, Cd= | 0.0055906
alpha (deg) | Cl | Cd | Cm | Cl/Cd
-19 | -1.4317 | 0.05622 | -0.0544 | -25.466
-18.5 | -1.4875 | 0.04002 | -0.0667 | -37.1689
-18 | -1.5036 | 0.03218 | -0.0708 | -46.7247
-17.5 | -1.5048 | 0.02767 | -0.0706 | -54.3838
-17 | -1.4938 | 0.02495 | -0.0682 | -59.8717
-16.5 | -1.4838 | 0.02266 | -0.0641 | -65.481
-16 | -1.4696 | 0.02104 | -0.0586 | -69.8479
-15.5 | -1.4399 | 0.01964 | -0.0551 | -73.3147
-15 | -1.404 | 0.01855 | -0.0523 | -75.6873
-14.5 | -1.3667 | 0.01748 | -0.0495 | -78.1865
-14 | -1.3348 | 0.0159 | -0.0459 | -83.9497
-13.5 | -1.2987 | 0.01471 | -0.0425 | -88.2869
-13 | -1.261 | 0.01374 | -0.0392 | -91.7758
-12.5 | -1.2029 | 0.01287 | -0.04 | -93.4654
-12 | -1.1418 | 0.01209 | -0.0413 | -94.4417
-11.5 | -1.0848 | 0.01139 | -0.0417 | -95.2414
-10.5 | -0.9434 | 0.01005 | -0.0483 | -93.8706
-10 | -0.8915 | 0.00966 | -0.0473 | -92.2878
-9.5 | -0.8421 | 0.00932 | -0.0458 | -90.3541
-9 | -0.7927 | 0.00878 | -0.0443 | -90.2847
-8.5 | -0.7408 | 0.00838 | -0.0432 | -88.401
-8 | -0.6876 | 0.00804 | -0.0425 | -85.5224
-7.5 | -0.6337 | 0.00774 | -0.0418 | -81.8734
-7 | -0.5796 | 0.00745 | -0.0412 | -77.7987
-6.5 | -0.5256 | 0.00713 | -0.0405 | -73.7167
-6 | -0.4707 | 0.00691 | -0.04 | -68.1187
-5.5 | -0.4158 | 0.00664 | -0.0395 | -62.6205
-5 | -0.3603 | 0.00644 | -0.0392 | -55.9472
-4.5 | -0.305 | 0.00623 | -0.0388 | -48.9567
-4 | -0.2495 | 0.00605 | -0.0384 | -41.2397
-3.5 | -0.194 | 0.00588 | -0.038 | -32.9932
-3 | -0.1386 | 0.00571 | -0.0377 | -24.2732
-2.5 | -0.0834 | 0.00554 | -0.0373 | -15.0542
-2 | -0.0294 | 0.00529 | -0.0367 | -5.5577
-1.5 | 0.0249 | 0.00507 | -0.0362 | 4.9112
-1 | 0.0789 | 0.0049 | -0.0356 | 16.102
-0.5 | 0.1321 | 0.00486 | -0.0349 | 27.1811
0 | 0.1838 | 0.00494 | -0.034 | 37.2065
0.5 | 0.2373 | 0.00491 | -0.0334 | 48.3299
1 | 0.291 | 0.00499 | -0.0328 | 58.3166
1.5 | 0.3449 | 0.00508 | -0.0322 | 67.8937
2 | 0.3973 | 0.00512 | -0.0314 | 77.5977
2.5 | 0.4467 | 0.00507 | -0.0301 | 88.1065
3 | 0.4987 | 0.00517 | -0.0291 | 96.4603
3.5 | 0.5507 | 0.00538 | -0.0282 | 102.3606
4 | 0.6022 | 0.0056 | -0.0271 | 107.5357
4.5 | 0.6528 | 0.00583 | -0.0259 | 111.9726
5 | 0.7038 | 0.00602 | -0.0246 | 116.9103
5.5 | 0.7725 | 0.00633 | -0.0275 | 122.0379
6 | 0.844 | 0.00669 | -0.0311 | 126.1584
6.5 | 0.9028 | 0.00705 | -0.0317 | 128.0567
7 | 0.9669 | 0.00744 | -0.0337 | 129.9597
7.5 | 1.0312 | 0.00785 | -0.0357 | 131.3631
8 | 1.0938 | 0.00831 | -0.0373 | 131.6245
8.5 | 1.1417 | 0.00875 | -0.0358 | 130.48
9 | 1.1854 | 0.00921 | -0.0333 | 128.7079
9.5 | 1.2302 | 0.00965 | -0.0311 | 127.4819
10 | 1.2747 | 0.01016 | -0.029 | 125.4626
10.5 | 1.3192 | 0.01072 | -0.0269 | 123.0597
11 | 1.3643 | 0.01124 | -0.0249 | 121.379
11.5 | 1.4076 | 0.01186 | -0.0228 | 118.6847
12 | 1.4505 | 0.01248 | -0.0206 | 116.226
12.5 | 1.4912 | 0.01318 | -0.0181 | 113.1411
13 | 1.5303 | 0.01392 | -0.0155 | 109.9353
13.5 | 1.5634 | 0.01474 | -0.0118 | 106.0651
14 | 1.5941 | 0.01557 | -0.0078 | 102.3828
14.5 | 1.623 | 0.01667 | -0.0041 | 97.3605
15 | 1.653 | 0.01779 | -0.001 | 92.9174
15.5 | 1.6796 | 0.0192 | 0.0022 | 87.4792
16 | 1.7019 | 0.021 | 0.0052 | 81.0429
16.5 | 1.7234 | 0.02298 | 0.0079 | 74.9956
17 | 1.7436 | 0.02522 | 0.0101 | 69.1356
17.5 | 1.7597 | 0.02792 | 0.0122 | 63.0265
18 | 1.7692 | 0.03133 | 0.0139 | 56.4698
18.5 | 1.7722 | 0.03558 | 0.0152 | 49.8089
19 | 1.77 | 0.04069 | 0.0158 | 43.4996
19.5 | 1.7669 | 0.0463 | 0.0155 | 38.162
20 | 1.757 | 0.05315 | 0.0142 | 33.0574

## 85. Re 6M Mach 0.25 (1)
BIGFOIL.COM POLAR EXPORT
GA 30-211
GA 30-211 |  |  |  | Cl Max: | 1.364 | at alpha= | 11.5 | deg
JavaFoil+Calcfoil stall+Eppler ext transition |  |  |  | L/D Max: | 120.593 | at alpha= | 7.5 | deg
Re: | 6000000 |  |  | Cd Min: | 0.00554 | at alpha= | -2 | deg
Mach: | 0.25 |  |  | Cl=0 at alpha= | -1.6452 | deg
|  |  |  | @ Cl=0.1, Cd= | 0.0055635
|  |  |  | @ Cl=0.4, Cd= | 0.0058824
|  |  |  | @ Cl=0.6, Cd= | 0.006566
alpha (deg) | Cl | Cd | Cm | Cl/Cd
-15 | -0.373 | 0.10445 | -0.01 | -3.575
-14.5 | -0.421 | 0.09885 | -0.01 | -4.257
-14 | -0.464 | 0.09338 | -0.01 | -4.971
-13.5 | -0.503 | 0.08783 | -0.011 | -5.732
-13 | -0.539 | 0.0816 | -0.012 | -6.605
-12.5 | -0.569 | 0.07585 | -0.012 | -7.508
-12 | -0.597 | 0.06793 | -0.013 | -8.792
-11.5 | -0.613 | 0.06575 | -0.013 | -9.328
-11 | -0.631 | 0.05823 | -0.015 | -10.836
-10.5 | -0.726 | 0.01699 | -0.021 | -42.748
-10 | -0.759 | 0.01091 | -0.023 | -69.632
-9.5 | -0.751 | 0.01035 | -0.023 | -72.512
-9 | -0.734 | 0.0101 | -0.024 | -72.688
-8.5 | -0.711 | 0.00966 | -0.025 | -73.576
-8 | -0.681 | 0.0088 | -0.025 | -77.356
-7.5 | -0.645 | 0.00862 | -0.026 | -74.849
-7 | -0.605 | 0.00792 | -0.026 | -76.355
-6.5 | -0.559 | 0.0077 | -0.027 | -72.674
-6 | -0.51 | 0.0077 | -0.027 | -66.231
-5.5 | -0.458 | 0.00741 | -0.028 | -61.792
-5 | -0.403 | 0.00718 | -0.029 | -56.159
-4.5 | -0.346 | 0.00697 | -0.029 | -49.614
-4 | -0.287 | 0.00645 | -0.03 | -44.571
-3.5 | -0.228 | 0.00621 | -0.03 | -36.616
-3 | -0.167 | 0.00623 | -0.031 | -26.764
-2.5 | -0.105 | 0.00599 | -0.031 | -17.597
-2 | -0.044 | 0.00554 | -0.032 | -7.903
-1.5 | 0.018 | 0.00562 | -0.033 | 3.218
-1 | 0.08 | 0.00557 | -0.033 | 14.375
-0.5 | 0.142 | 0.00555 | -0.034 | 25.623
0 | 0.206 | 0.00557 | -0.034 | 36.908
0.5 | 0.268 | 0.00569 | -0.035 | 47.101
1 | 0.331 | 0.00564 | -0.036 | 58.592
1.5 | 0.393 | 0.00587 | -0.036 | 66.972
2 | 0.455 | 0.00598 | -0.037 | 76.108
2.5 | 0.517 | 0.00614 | -0.037 | 84.287
3 | 0.579 | 0.0064 | -0.038 | 90.428
3.5 | 0.641 | 0.00689 | -0.039 | 93.065
4 | 0.702 | 0.0066 | -0.039 | 106.304
4.5 | 0.763 | 0.00722 | -0.04 | 105.638
5 | 0.823 | 0.00715 | -0.04 | 115.124
5.5 | 0.882 | 0.00791 | -0.041 | 111.568
6 | 0.941 | 0.0079 | -0.042 | 119.055
6.5 | 0.998 | 0.00836 | -0.042 | 119.384
7 | 1.052 | 0.00877 | -0.043 | 120.032
7.5 | 1.104 | 0.00915 | -0.043 | 120.593
8 | 1.152 | 0.00991 | -0.044 | 116.217
8.5 | 1.197 | 0.01061 | -0.044 | 112.782
9 | 1.238 | 0.01082 | -0.045 | 114.456
9.5 | 1.275 | 0.01212 | -0.046 | 105.205
10 | 1.306 | 0.0123 | -0.046 | 106.189
10.5 | 1.332 | 0.01313 | -0.047 | 101.44
11 | 1.351 | 0.01438 | -0.047 | 93.972
11.5 | 1.364 | 0.01537 | -0.048 | 88.749
12 | 1.333 | 0.01814 | -0.047 | 73.492
12.5 | 1.317 | 0.02069 | -0.047 | 63.658
13 | 1.294 | 0.02375 | -0.047 | 54.492
13.5 | 1.261 | 0.02788 | -0.047 | 45.221
14 | 1.201 | 0.03431 | -0.046 | 34.998
14.5 | 1.129 | 0.04362 | -0.045 | 25.875
15 | 1.039 | 0.06001 | -0.043 | 17.322
15.5 | 0.95 | 0.0796 | -0.04 | 11.929
16 | 0.867 | 0.09515 | -0.038 | 9.117
16.5 | 0.786 | 0.10901 | -0.037 | 7.21

## 86. Re 6M Mach 0.25 (2)
BIGFOIL.COM POLAR EXPORT
GA 30-211
GA 30-211 |  |  |  | Cl Max: | 1.7158 | at alpha= | 17 | deg
XFOIL ncrit=9 |  |  |  | L/D Max: | 131.513 | at alpha= | 7.5 | deg
Re: | 6000000 |  |  | Cd Min: | 0.21213 | at alpha= | -18.5 | deg
Mach: | 0.25 |  |  | Cl=0 at alpha= | -1.7329 | deg
|  |  |  | @ Cl=0.1, Cd= | 0.0049167
|  |  |  | @ Cl=0.4, Cd= | 0.0051993
|  |  |  | @ Cl=0.6, Cd= | 0.0056263
alpha (deg) | Cl | Cd | Cm | Cl/Cd
-18.5 | -0.6822 | 0.21213 | 0.0334 | -3.216
-18 | -0.6682 | 0.20459 | 0.0294 | -3.266
-17.5 | -0.6557 | 0.19654 | 0.0253 | -3.3362
-17 | -0.7812 | 0.14972 | 0.003 | -5.2177
-16.5 | -0.8757 | 0.12175 | -0.0134 | -7.1926
-16 | -0.9067 | 0.10818 | -0.021 | -8.3814
-15.5 | -1.0939 | 0.07077 | -0.0451 | -15.4571
-15 | -1.1532 | 0.0526 | -0.0577 | -21.924
-14.5 | -1.2103 | 0.03486 | -0.0745 | -34.7189
-14 | -1.2326 | 0.02824 | -0.0751 | -43.6473
-13.5 | -1.2495 | 0.02435 | -0.0682 | -51.3142
-13 | -1.2467 | 0.02086 | -0.0614 | -59.7651
-12.5 | -1.2357 | 0.01758 | -0.0545 | -70.2901
-12 | -1.1909 | 0.01531 | -0.0522 | -77.7858
-11.5 | -1.1309 | 0.01374 | -0.0519 | -82.3071
-11 | -1.064 | 0.01265 | -0.0526 | -84.1107
-10.5 | -0.9833 | 0.0114 | -0.0564 | -86.2544
-10 | -0.9261 | 0.01073 | -0.0551 | -86.3094
-9.5 | -0.8757 | 0.01017 | -0.0525 | -86.1062
-9 | -0.8228 | 0.00963 | -0.0504 | -85.4413
-8.5 | -0.7694 | 0.00901 | -0.0485 | -85.394
-8 | -0.7149 | 0.00845 | -0.0469 | -84.6036
-7.5 | -0.6586 | 0.00804 | -0.0457 | -81.9154
-7 | -0.6016 | 0.0077 | -0.0447 | -78.1299
-6.5 | -0.5448 | 0.00737 | -0.0437 | -73.9213
-6 | -0.488 | 0.00705 | -0.0427 | -69.2199
-5.5 | -0.4304 | 0.00681 | -0.042 | -63.2012
-5 | -0.3732 | 0.00654 | -0.0413 | -57.0642
-4.5 | -0.3156 | 0.00632 | -0.0407 | -49.9367
-4 | -0.258 | 0.00612 | -0.0401 | -42.1569
-3.5 | -0.2004 | 0.00594 | -0.0396 | -33.7374
-3 | -0.1429 | 0.00577 | -0.0392 | -24.766
-2.5 | -0.0859 | 0.0056 | -0.0386 | -15.3393
-2 | -0.0297 | 0.00536 | -0.038 | -5.541
-1.5 | 0.0259 | 0.00512 | -0.0374 | 5.0586
-1 | 0.0817 | 0.00493 | -0.0367 | 16.572
-0.5 | 0.1366 | 0.00489 | -0.036 | 27.9346
0 | 0.1896 | 0.00498 | -0.0349 | 38.0723
0.5 | 0.2446 | 0.00496 | -0.0342 | 49.3145
1 | 0.3001 | 0.00503 | -0.0335 | 59.662
1.5 | 0.3554 | 0.00515 | -0.0329 | 69.0097
2 | 0.4097 | 0.00521 | -0.032 | 78.6372
2.5 | 0.4604 | 0.00513 | -0.0305 | 89.7466
3 | 0.5136 | 0.00526 | -0.0293 | 97.6426
3.5 | 0.5671 | 0.00549 | -0.0282 | 103.2969
4 | 0.6202 | 0.00571 | -0.027 | 108.6165
4.5 | 0.6724 | 0.00596 | -0.0255 | 112.8188
5 | 0.7258 | 0.00613 | -0.0242 | 118.4013
6 | 0.8729 | 0.00685 | -0.0306 | 127.4307
6.5 | 0.9345 | 0.00724 | -0.0311 | 129.0746
7 | 1.0016 | 0.00768 | -0.0328 | 130.4167
7.5 | 1.0692 | 0.00813 | -0.0346 | 131.5129
8 | 1.1325 | 0.00868 | -0.0355 | 130.4724
8.5 | 1.1779 | 0.00914 | -0.0324 | 128.8731
9 | 1.2238 | 0.00964 | -0.0294 | 126.9502
9.5 | 1.2698 | 0.01019 | -0.0265 | 124.6124
10 | 1.3159 | 0.01081 | -0.0236 | 121.7299
10.5 | 1.3632 | 0.01138 | -0.0209 | 119.7891
11 | 1.4085 | 0.01208 | -0.0179 | 116.5977
11.5 | 1.4517 | 0.01285 | -0.0146 | 112.9728
12 | 1.4943 | 0.01362 | -0.0112 | 109.7137
12.5 | 1.5266 | 0.01456 | -0.0061 | 104.8489
13 | 1.5604 | 0.01551 | -0.0015 | 100.6061
13.5 | 1.5909 | 0.0168 | 0.003 | 94.6964
14 | 1.6225 | 0.01817 | 0.007 | 89.2955
14.5 | 1.6482 | 0.02002 | 0.0109 | 82.3277
15 | 1.6708 | 0.02226 | 0.0145 | 75.0584
15.5 | 1.692 | 0.02481 | 0.0175 | 68.1983
16 | 1.7076 | 0.02799 | 0.0202 | 61.0075
16.5 | 1.7136 | 0.03219 | 0.0223 | 53.2339
17 | 1.7158 | 0.03708 | 0.0237 | 46.2729
17.5 | 1.7105 | 0.04314 | 0.0239 | 39.65
18 | 1.6977 | 0.05055 | 0.0227 | 33.5846
18.5 | 1.6758 | 0.05964 | 0.0201 | 28.0986
19 | 1.6424 | 0.07079 | 0.0157 | 23.201
19.5 | 1.5916 | 0.0848 | 0.0092 | 18.7689
20 | 1.5242 | 0.10163 | 0.0007 | 14.9975

## 87. Re 6M Mach 0.50 (1)
BIGFOIL.COM POLAR EXPORT
GA 30-211
GA 30-211 |  |  |  | Cl Max: | 1.215 | at alpha= | 20 | deg
JavaFoil+Calcfoil stall+Eppler ext transition |  |  |  | L/D Max: | 113.612 | at alpha= | 5.5 | deg
Re: | 6000000 |  |  | Cd Min: | 0.0058 | at alpha= | -2 | deg
Mach: | 0.5 |  |  | Cl=0 at alpha= | -1.6449 | deg
|  |  |  | @ Cl=0.1, Cd= | 0.0058671
|  |  |  | @ Cl=0.4, Cd= | 0.0060507
|  |  |  | @ Cl=0.6, Cd= | 0.0067335
alpha (deg) | Cl | Cd | Cm | Cl/Cd
-20 | -1.016 | 0.15434 | -0.009 | -6.581
-19.5 | -0.987 | 0.15057 | -0.009 | -6.557
-19 | -0.958 | 0.14653 | -0.009 | -6.536
-18.5 | -0.931 | 0.14137 | -0.01 | -6.585
-18 | -0.904 | 0.13631 | -0.01 | -6.633
-17.5 | -0.878 | 0.14992 | -0.01 | -5.858
-17 | -0.854 | 0.13332 | -0.011 | -6.402
-16.5 | -0.826 | 0.1268 | -0.011 | -6.517
-16 | -0.798 | 0.12042 | -0.011 | -6.629
-15.5 | -0.77 | 0.1167 | -0.011 | -6.6
-15 | -0.742 | 0.11237 | -0.011 | -6.6
-14.5 | -0.713 | 0.10808 | -0.011 | -6.596
-14 | -0.686 | 0.10163 | -0.011 | -6.747
-13.5 | -0.658 | 0.09796 | -0.012 | -6.722
-13 | -0.631 | 0.09535 | -0.012 | -6.619
-12.5 | -0.604 | 0.09193 | -0.012 | -6.567
-12 | -0.577 | 0.08916 | -0.013 | -6.469
-11.5 | -0.548 | 0.08263 | -0.013 | -6.638
-11 | -0.521 | 0.0772 | -0.013 | -6.747
-10.5 | -0.494 | 0.0698 | -0.013 | -7.077
-10 | -0.467 | 0.06398 | -0.014 | -7.297
-9.5 | -0.44 | 0.05905 | -0.014 | -7.444
-9 | -0.41 | 0.06089 | -0.013 | -6.727
-8.5 | -0.387 | 0.05043 | -0.017 | -7.682
-8 | -0.436 | 0.01126 | -0.028 | -38.707
-7.5 | -0.335 | 0.04143 | -0.019 | -8.09
-7 | -0.3 | 0.04586 | -0.016 | -6.547
-6.5 | -0.489 | 0.00991 | -0.03 | -49.344
-6 | -0.512 | 0.00901 | -0.031 | -56.762
-5.5 | -0.483 | 0.00839 | -0.031 | -57.524
-5 | -0.436 | 0.00796 | -0.032 | -54.763
-4.5 | -0.38 | 0.00755 | -0.033 | -50.28
-4 | -0.318 | 0.00723 | -0.033 | -43.953
-3.5 | -0.253 | 0.00675 | -0.034 | -37.435
-3 | -0.186 | 0.0066 | -0.035 | -28.156
-2.5 | -0.118 | 0.00608 | -0.035 | -19.369
-2 | -0.049 | 0.0058 | -0.036 | -8.431
-1.5 | 0.02 | 0.00588 | -0.037 | 3.435
-1 | 0.09 | 0.00587 | -0.037 | 15.263
-0.5 | 0.159 | 0.00585 | -0.038 | 27.182
0 | 0.23 | 0.00587 | -0.039 | 39.164
0.5 | 0.3 | 0.00597 | -0.039 | 50.202
1 | 0.369 | 0.00594 | -0.04 | 62.146
1.5 | 0.439 | 0.00619 | -0.041 | 70.912
2 | 0.508 | 0.00641 | -0.041 | 79.354
2.5 | 0.578 | 0.00663 | -0.042 | 87.166
3 | 0.646 | 0.00695 | -0.043 | 93.062
3.5 | 0.715 | 0.00754 | -0.043 | 94.853
4 | 0.783 | 0.00736 | -0.044 | 106.356
4.5 | 0.849 | 0.00775 | -0.045 | 109.639
5 | 0.915 | 0.00812 | -0.045 | 112.771
5.5 | 0.979 | 0.00861 | -0.046 | 113.612
6 | 1.04 | 0.0092 | -0.047 | 113.082
6.5 | 1.097 | 0.01 | -0.047 | 109.693
7 | 1.147 | 0.01137 | -0.048 | 100.859
7.5 | 1.184 | 0.01164 | -0.049 | 101.726
8 | 1.203 | 0.01301 | -0.049 | 92.482
8.5 | 1.19 | 0.01414 | -0.05 | 84.201
9 | 1.053 | 0.01893 | -0.049 | 55.613
9.5 | 0.711 | 0.03012 | -0.046 | 23.592
10 | 0.747 | 0.02934 | -0.047 | 25.445
10.5 | 0.678 | 0.07896 | -0.025 | 8.589
11 | 0.711 | 0.08139 | -0.029 | 8.731
11.5 | 0.743 | 0.08481 | -0.032 | 8.763
12 | 0.766 | 0.0991 | -0.031 | 7.735
12.5 | 0.792 | 0.1055 | -0.03 | 7.503
13 | 0.824 | 0.09796 | -0.033 | 8.416
13.5 | 0.854 | 0.10334 | -0.034 | 8.262
14 | 0.884 | 0.10818 | -0.035 | 8.169
14.5 | 0.912 | 0.11573 | -0.036 | 7.877
15 | 0.936 | 0.12894 | -0.035 | 7.259
15.5 | 0.961 | 0.1178 | -0.035 | 8.159
16 | 0.991 | 0.12292 | -0.036 | 8.059
16.5 | 1.021 | 0.12563 | -0.037 | 8.126
17 | 1.051 | 0.13021 | -0.039 | 8.073
17.5 | 1.083 | 0.133 | -0.041 | 8.147
18 | 1.111 | 0.13963 | -0.041 | 7.96
18.5 | 1.128 | 0.13993 | -0.039 | 8.062
19 | 1.155 | 0.14381 | -0.039 | 8.033
19.5 | 1.182 | 0.15175 | -0.04 | 7.791
20 | 1.215 | 0.15453 | -0.042 | 7.863

## 88. Re 6M Mach 0.50 (2)
BIGFOIL.COM POLAR EXPORT
GA 30-211
GA 30-211 |  |  |  | Cl Max: | 1.4688 | at alpha= | 10.5 | deg
XFOIL ncrit=9 |  |  |  | L/D Max: | 129.21 | at alpha= | 6.5 | deg
Re: | 6000000 |  |  | Cd Min: | 0.06457 | at alpha= | 13 | deg
Mach: | 0.5 |  |  | Cl=0 at alpha= | -99 | deg
|  |  |  | @ Cl=0.1, Cd= | 0.00518
|  |  |  | @ Cl=0.4, Cd= | 0.0054154
|  |  |  | @ Cl=0.6, Cd= | 0.0057873
alpha (deg) | Cl | Cd | Cm | Cl/Cd
0 | 0.215 | 0.00518 | -0.0387 | 41.5058
0.5 | 0.2773 | 0.00518 | -0.0376 | 53.5328
1 | 0.3396 | 0.0053 | -0.0365 | 64.0755
1.5 | 0.4024 | 0.00542 | -0.0354 | 74.2435
2 | 0.4641 | 0.00557 | -0.0341 | 83.3214
2.5 | 0.5203 | 0.00553 | -0.0317 | 94.0868
3 | 0.5783 | 0.00569 | -0.0294 | 101.6344
3.5 | 0.6385 | 0.00596 | -0.0274 | 107.1309
4 | 0.6986 | 0.00625 | -0.0251 | 111.776
4.5 | 0.758 | 0.00646 | -0.0225 | 117.3375
5 | 0.8235 | 0.0067 | -0.0208 | 122.9104
5.5 | 0.9192 | 0.00722 | -0.0252 | 127.313
6 | 1.0015 | 0.00777 | -0.0264 | 128.8932
6.5 | 1.0789 | 0.00835 | -0.0262 | 129.2096
7.5 | 1.2254 | 0.00965 | -0.023 | 126.9845
8 | 1.2766 | 0.01031 | -0.0166 | 123.8215
8.5 | 1.3289 | 0.01106 | -0.0102 | 120.1537
9 | 1.3777 | 0.01194 | -0.003 | 115.3853
9.5 | 1.4202 | 0.01289 | 0.0054 | 110.1784
10 | 1.4606 | 0.01439 | 0.0137 | 101.501
10.5 | 1.4688 | 0.01791 | 0.0237 | 82.0101
11 | 1.4618 | 0.02298 | 0.0307 | 63.6118
11.5 | 1.4331 | 0.03036 | 0.0345 | 47.2036
12 | 1.3942 | 0.03975 | 0.0343 | 35.0742
12.5 | 1.3466 | 0.05139 | 0.03 | 26.2035
13 | 1.2987 | 0.06457 | 0.0231 | 20.1131

## 89. Re 7M Mach 0.00 (1)
BIGFOIL.COM POLAR EXPORT
GA 30-211
GA 30-211 |  |  |  | Cl Max: | 1.429 | at alpha= | 12.5 | deg
JavaFoil+Calcfoil stall+Eppler ext transition |  |  |  | L/D Max: | 125.525 | at alpha= | 6.5 | deg
Re: | 7000000 |  |  | Cd Min: | 0.00548 | at alpha= | -1 | deg
Mach: | 0 |  |  | Cl=0 at alpha= | -1.65 | deg
|  |  |  | @ Cl=0.1, Cd= | 0.005491
|  |  |  | @ Cl=0.4, Cd= | 0.0058062
|  |  |  | @ Cl=0.6, Cd= | 0.006533
alpha (deg) | Cl | Cd | Cm | Cl/Cd
-16 | -0.677 | 0.10292 | -0.01 | -6.581
-15.5 | -0.692 | 0.09651 | -0.011 | -7.165
-15 | -0.702 | 0.09208 | -0.011 | -7.628
-14.5 | -0.716 | 0.08405 | -0.012 | -8.514
-14 | -0.727 | 0.07593 | -0.012 | -9.581
-13.5 | -0.742 | 0.06509 | -0.014 | -11.393
-13 | -0.773 | 0.04433 | -0.016 | -17.433
-12.5 | -0.812 | 0.0255 | -0.018 | -31.826
-12 | -0.844 | 0.01526 | -0.019 | -55.304
-11.5 | -0.848 | 0.01316 | -0.02 | -64.447
-11 | -0.849 | 0.01109 | -0.021 | -76.532
-10.5 | -0.832 | 0.01013 | -0.022 | -82.139
-10 | -0.811 | 0.00947 | -0.022 | -85.616
-9.5 | -0.785 | 0.00926 | -0.023 | -84.823
-9 | -0.755 | 0.0092 | -0.023 | -82.081
-8.5 | -0.721 | 0.00849 | -0.024 | -84.945
-8 | -0.683 | 0.00806 | -0.024 | -84.826
-7.5 | -0.642 | 0.00809 | -0.025 | -79.341
-7 | -0.597 | 0.00777 | -0.025 | -76.799
-6.5 | -0.549 | 0.00748 | -0.026 | -73.492
-6 | -0.499 | 0.00729 | -0.027 | -68.427
-5.5 | -0.447 | 0.007 | -0.027 | -63.776
-5 | -0.392 | 0.00681 | -0.028 | -57.594
-4.5 | -0.336 | 0.00654 | -0.028 | -51.406
-4 | -0.279 | 0.0064 | -0.029 | -43.599
-3.5 | -0.221 | 0.00608 | -0.029 | -36.28
-3 | -0.162 | 0.00594 | -0.03 | -27.205
-2.5 | -0.102 | 0.00552 | -0.03 | -18.52
-2 | -0.042 | 0.0055 | -0.031 | -7.712
-1.5 | 0.018 | 0.00558 | -0.032 | 3.142
-1 | 0.078 | 0.00548 | -0.032 | 14.167
-0.5 | 0.138 | 0.00551 | -0.033 | 24.993
0 | 0.199 | 0.00556 | -0.033 | 35.853
0.5 | 0.26 | 0.00559 | -0.034 | 46.455
1 | 0.32 | 0.00558 | -0.035 | 57.402
1.5 | 0.38 | 0.00578 | -0.035 | 65.814
2 | 0.441 | 0.00586 | -0.036 | 75.181
2.5 | 0.501 | 0.00606 | -0.036 | 82.629
3 | 0.561 | 0.00626 | -0.037 | 89.621
3.5 | 0.621 | 0.00668 | -0.037 | 92.963
4 | 0.68 | 0.00682 | -0.038 | 99.746
4.5 | 0.739 | 0.00693 | -0.039 | 106.746
5 | 0.798 | 0.00714 | -0.039 | 111.799
5.5 | 0.856 | 0.00744 | -0.04 | 114.953
6 | 0.913 | 0.00744 | -0.04 | 122.616
6.5 | 0.969 | 0.00772 | -0.041 | 125.525
7 | 1.023 | 0.00818 | -0.041 | 125.069
7.5 | 1.075 | 0.00865 | -0.042 | 124.238
8 | 1.124 | 0.00921 | -0.043 | 122.09
8.5 | 1.171 | 0.0096 | -0.043 | 122.06
9 | 1.216 | 0.01025 | -0.044 | 118.639
9.5 | 1.257 | 0.0109 | -0.044 | 115.301
10 | 1.295 | 0.01106 | -0.045 | 117.169
10.5 | 1.33 | 0.01167 | -0.045 | 113.967
11 | 1.361 | 0.01226 | -0.046 | 110.956
11.5 | 1.388 | 0.0134 | -0.046 | 103.597
12 | 1.411 | 0.01404 | -0.047 | 100.46
12.5 | 1.429 | 0.01487 | -0.048 | 96.098
13 | 1.411 | 0.01728 | -0.047 | 81.619
13.5 | 1.409 | 0.01895 | -0.047 | 74.324
14 | 1.391 | 0.02141 | -0.047 | 64.993
14.5 | 1.371 | 0.02392 | -0.047 | 57.324
15 | 1.345 | 0.02723 | -0.047 | 49.388
15.5 | 1.313 | 0.03164 | -0.047 | 41.483
16 | 1.275 | 0.03717 | -0.047 | 34.298
16.5 | 1.23 | 0.04548 | -0.046 | 27.041
17 | 1.181 | 0.05595 | -0.045 | 21.109
17.5 | 1.132 | 0.06784 | -0.044 | 16.689

## 90. Re 7M Mach 0.00 (2)
BIGFOIL.COM POLAR EXPORT
GA 30-211
GA 30-211 |  |  |  | Cl Max: | 1.8085 | at alpha= | 19.5 | deg
XFOIL ncrit=9 |  |  |  | L/D Max: | 134.944 | at alpha= | 8 | deg
Re: | 7000000 |  |  | Cd Min: | 0.04501 | at alpha= | -20 | deg
Mach: | 0 |  |  | Cl=0 at alpha= | -1.7254 | deg
|  |  |  | @ Cl=0.1, Cd= | 0.0049154
|  |  |  | @ Cl=0.4, Cd= | 0.005198
|  |  |  | @ Cl=0.6, Cd= | 0.0055537
alpha (deg) | Cl | Cd | Cm | Cl/Cd
-20 | -1.5723 | 0.04501 | -0.0616 | -34.9322
-19.5 | -1.5932 | 0.03572 | -0.0675 | -44.6025
-19 | -1.6013 | 0.02988 | -0.0691 | -53.591
-18.5 | -1.597 | 0.02625 | -0.068 | -60.8381
-18 | -1.5864 | 0.02372 | -0.0655 | -66.8803
-17.5 | -1.5697 | 0.02193 | -0.062 | -71.5777
-17 | -1.5497 | 0.02066 | -0.0576 | -75.0097
-16.5 | -1.5237 | 0.01936 | -0.0538 | -78.7035
-16 | -1.4905 | 0.01821 | -0.051 | -81.8506
-15.5 | -1.4534 | 0.01724 | -0.0486 | -84.3039
-15 | -1.4136 | 0.01641 | -0.0464 | -86.1426
-14.5 | -1.3731 | 0.01561 | -0.0442 | -87.9628
-14 | -1.3356 | 0.01456 | -0.0414 | -91.7308
-13.5 | -1.2985 | 0.01359 | -0.0383 | -95.5482
-13 | -1.2484 | 0.01267 | -0.0379 | -98.532
-12.5 | -1.1892 | 0.0119 | -0.0392 | -99.9328
-12 | -1.131 | 0.01121 | -0.0402 | -100.8921
-11.5 | -1.0712 | 0.01059 | -0.0415 | -101.152
-11 | -0.9984 | 0.00998 | -0.0455 | -100.0401
-10.5 | -0.939 | 0.00951 | -0.0465 | -98.7382
-10 | -0.8909 | 0.00919 | -0.0449 | -96.9423
-9.5 | -0.8407 | 0.00888 | -0.0438 | -94.6734
-9 | -0.7899 | 0.00848 | -0.0428 | -93.1486
-8.5 | -0.7381 | 0.00807 | -0.0419 | -91.4622
-8 | -0.6852 | 0.00775 | -0.0413 | -88.4129
-7.5 | -0.6315 | 0.00747 | -0.0407 | -84.5382
-7 | -0.5772 | 0.00721 | -0.0403 | -80.0555
-6.5 | -0.5236 | 0.00691 | -0.0397 | -75.7742
-6 | -0.469 | 0.00669 | -0.0393 | -70.1046
-5.5 | -0.4142 | 0.00645 | -0.0389 | -64.2171
-5 | -0.3591 | 0.00626 | -0.0386 | -57.3642
-4.5 | -0.3042 | 0.00606 | -0.0382 | -50.198
-4 | -0.2489 | 0.0059 | -0.0379 | -42.1864
-3.5 | -0.1938 | 0.00575 | -0.0376 | -33.7043
-3 | -0.1387 | 0.0056 | -0.0373 | -24.7679
-2.5 | -0.0837 | 0.00545 | -0.0369 | -15.3578
-2 | -0.0296 | 0.00525 | -0.0364 | -5.6381
-1.5 | 0.0243 | 0.00503 | -0.0359 | 4.831
-1 | 0.0781 | 0.00489 | -0.0354 | 15.9714
-0.5 | 0.1299 | 0.00495 | -0.0345 | 26.2424
0 | 0.1828 | 0.00497 | -0.0338 | 36.7807
0.5 | 0.2356 | 0.00493 | -0.0332 | 47.789
1 | 0.2895 | 0.00496 | -0.0327 | 58.3669
1.5 | 0.3431 | 0.0051 | -0.0322 | 67.2745
2 | 0.3966 | 0.0052 | -0.0316 | 76.2692
2.5 | 0.4467 | 0.00517 | -0.0305 | 86.4023
3 | 0.4976 | 0.00517 | -0.0294 | 96.2476
3.5 | 0.5495 | 0.00534 | -0.0286 | 102.9026
4 | 0.6015 | 0.00556 | -0.0277 | 108.1835
4.5 | 0.6525 | 0.00577 | -0.0266 | 113.0849
5 | 0.7029 | 0.00591 | -0.0254 | 118.934
5.5 | 0.7584 | 0.00611 | -0.0253 | 124.1244
6 | 0.8325 | 0.00645 | -0.0296 | 129.0698
6.5 | 0.8951 | 0.0068 | -0.0313 | 131.6324
7 | 0.9552 | 0.00718 | -0.0325 | 133.0362
7.5 | 1.0184 | 0.00757 | -0.0344 | 134.531
8 | 1.0809 | 0.00801 | -0.0362 | 134.9438
8.5 | 1.1399 | 0.00846 | -0.0373 | 134.74
9 | 1.1829 | 0.00891 | -0.0348 | 132.7609
9.5 | 1.227 | 0.00935 | -0.0327 | 131.2299
10 | 1.2714 | 0.0098 | -0.0306 | 129.7347
10.5 | 1.3159 | 0.01031 | -0.0287 | 127.6334
11 | 1.3608 | 0.01081 | -0.0269 | 125.8834
11.5 | 1.4048 | 0.01137 | -0.0251 | 123.5532
12 | 1.4478 | 0.01197 | -0.0231 | 120.9524
12.5 | 1.4898 | 0.0126 | -0.0211 | 118.2381
13 | 1.5296 | 0.01331 | -0.0187 | 114.9211
13.5 | 1.5683 | 0.01403 | -0.0163 | 111.7819
14 | 1.6005 | 0.01479 | -0.0127 | 108.215
14.5 | 1.6291 | 0.01573 | -0.0087 | 103.5664
15 | 1.6603 | 0.01665 | -0.0056 | 99.7177
15.5 | 1.6882 | 0.01783 | -0.0025 | 94.6831
16 | 1.7122 | 0.01933 | 0.0007 | 88.5773
16.5 | 1.7367 | 0.0209 | 0.0034 | 83.0957
17 | 1.7594 | 0.02271 | 0.0058 | 77.4725
17.5 | 1.7785 | 0.0249 | 0.008 | 71.4257
18 | 1.7913 | 0.02775 | 0.0101 | 64.5514
18.5 | 1.7999 | 0.03113 | 0.0118 | 57.8188
19 | 1.8045 | 0.03509 | 0.0131 | 51.4249
19.5 | 1.8085 | 0.03942 | 0.0137 | 45.8777
20 | 1.8072 | 0.04459 | 0.0136 | 40.5293

## 91. Re 7M Mach 0.10 (1)
BIGFOIL.COM POLAR EXPORT
GA 30-211
GA 30-211 |  |  |  | Cl Max: | 1.424 | at alpha= | 12.5 | deg
JavaFoil+Calcfoil stall+Eppler ext transition |  |  |  | L/D Max: | 124.796 | at alpha= | 6.5 | deg
Re: | 7000000 |  |  | Cd Min: | 0.00549 | at alpha= | -0.5 | deg
Mach: | 0.1 |  |  | Cl=0 at alpha= | -1.6475 | deg
|  |  |  | @ Cl=0.1, Cd= | 0.005509
|  |  |  | @ Cl=0.4, Cd= | 0.0058084
|  |  |  | @ Cl=0.6, Cd= | 0.006528
alpha (deg) | Cl | Cd | Cm | Cl/Cd
-16 | -0.637 | 0.10572 | -0.01 | -6.03
-15.5 | -0.655 | 0.09882 | -0.01 | -6.627
-15 | -0.671 | 0.09193 | -0.011 | -7.303
-14.5 | -0.683 | 0.08867 | -0.011 | -7.701
-14 | -0.697 | 0.08063 | -0.012 | -8.649
-13.5 | -0.711 | 0.07224 | -0.013 | -9.84
-13 | -0.738 | 0.05344 | -0.015 | -13.817
-12.5 | -0.765 | 0.03754 | -0.017 | -20.384
-12 | -0.816 | 0.01795 | -0.019 | -45.47
-11.5 | -0.826 | 0.01462 | -0.02 | -56.518
-11 | -0.839 | 0.01133 | -0.021 | -74.115
-10.5 | -0.825 | 0.0106 | -0.022 | -77.856
-10 | -0.806 | 0.00994 | -0.022 | -81.064
-9.5 | -0.782 | 0.00938 | -0.023 | -83.389
-9 | -0.754 | 0.00924 | -0.023 | -81.538
-8.5 | -0.721 | 0.00859 | -0.024 | -83.915
-8 | -0.684 | 0.00852 | -0.024 | -80.227
-7.5 | -0.643 | 0.00817 | -0.025 | -78.64
-7 | -0.599 | 0.00786 | -0.026 | -76.176
-6.5 | -0.551 | 0.00725 | -0.026 | -75.998
-6 | -0.501 | 0.00737 | -0.027 | -67.998
-5.5 | -0.448 | 0.00707 | -0.027 | -63.453
-5 | -0.394 | 0.00688 | -0.028 | -57.276
-4.5 | -0.338 | 0.00647 | -0.028 | -52.189
-4 | -0.28 | 0.00621 | -0.029 | -45.127
-3.5 | -0.222 | 0.00626 | -0.029 | -35.399
-3 | -0.162 | 0.006 | -0.03 | -27.089
-2.5 | -0.103 | 0.00578 | -0.031 | -17.785
-2 | -0.043 | 0.00556 | -0.031 | -7.675
-1.5 | 0.018 | 0.00555 | -0.032 | 3.172
-1 | 0.078 | 0.00552 | -0.032 | 14.123
-0.5 | 0.138 | 0.00549 | -0.033 | 25.224
0 | 0.2 | 0.00553 | -0.034 | 36.222
0.5 | 0.261 | 0.00563 | -0.034 | 46.324
1 | 0.322 | 0.0056 | -0.035 | 57.41
1.5 | 0.382 | 0.00577 | -0.035 | 66.275
2 | 0.443 | 0.0059 | -0.036 | 75.139
2.5 | 0.503 | 0.00605 | -0.036 | 83.171
3 | 0.564 | 0.0063 | -0.037 | 89.423
3.5 | 0.624 | 0.00668 | -0.038 | 93.347
4 | 0.684 | 0.00685 | -0.038 | 99.781
4.5 | 0.743 | 0.00694 | -0.039 | 107.081
5 | 0.802 | 0.00718 | -0.039 | 111.66
5.5 | 0.86 | 0.00753 | -0.04 | 114.224
6 | 0.917 | 0.00753 | -0.041 | 121.814
6.5 | 0.973 | 0.0078 | -0.041 | 124.796
7 | 1.028 | 0.00829 | -0.042 | 123.922
7.5 | 1.079 | 0.00875 | -0.042 | 123.335
8 | 1.129 | 0.00923 | -0.043 | 122.294
8.5 | 1.176 | 0.00969 | -0.043 | 121.266
9 | 1.22 | 0.00997 | -0.044 | 122.268
9.5 | 1.26 | 0.01103 | -0.044 | 114.301
10 | 1.298 | 0.01116 | -0.045 | 116.337
10.5 | 1.331 | 0.01185 | -0.046 | 112.386
11 | 1.361 | 0.01247 | -0.046 | 109.134
11.5 | 1.386 | 0.0136 | -0.047 | 101.93
12 | 1.407 | 0.01429 | -0.047 | 98.484
12.5 | 1.424 | 0.01519 | -0.048 | 93.728
13 | 1.399 | 0.01783 | -0.047 | 78.438
13.5 | 1.393 | 0.01983 | -0.047 | 70.212
14 | 1.372 | 0.02237 | -0.047 | 61.339
14.5 | 1.346 | 0.02541 | -0.047 | 52.983
15 | 1.315 | 0.02926 | -0.047 | 44.938
15.5 | 1.277 | 0.03415 | -0.047 | 37.399
16 | 1.233 | 0.04082 | -0.046 | 30.199
16.5 | 1.181 | 0.05087 | -0.045 | 23.213
17 | 1.124 | 0.06453 | -0.044 | 17.414
17.5 | 1.074 | 0.07628 | -0.043 | 14.073

## 92. Re 7M Mach 0.10 (2)
BIGFOIL.COM POLAR EXPORT
GA 30-211
GA 30-211 |  |  |  | Cl Max: | 1.7967 | at alpha= | 19 | deg
XFOIL ncrit=9 |  |  |  | L/D Max: | 135.025 | at alpha= | 8 | deg
Re: | 7000000 |  |  | Cd Min: | 0.05604 | at alpha= | -19.5 | deg
Mach: | 0.1 |  |  | Cl=0 at alpha= | -1.726 | deg
|  |  |  | @ Cl=0.1, Cd= | 0.0049205
|  |  |  | @ Cl=0.4, Cd= | 0.0052096
|  |  |  | @ Cl=0.6, Cd= | 0.0055598
alpha (deg) | Cl | Cd | Cm | Cl/Cd
-19.5 | -1.4809 | 0.05604 | -0.0554 | -26.4258
-19 | -1.5431 | 0.03935 | -0.0678 | -39.2147
-18.5 | -1.5573 | 0.03193 | -0.0714 | -48.7723
-18 | -1.558 | 0.02746 | -0.0711 | -56.7371
-17.5 | -1.5508 | 0.02447 | -0.0687 | -63.3756
-17 | -1.5352 | 0.02249 | -0.065 | -68.2614
-16.5 | -1.5214 | 0.02083 | -0.0597 | -73.0389
-16 | -1.494 | 0.01943 | -0.0559 | -76.8914
-15.5 | -1.46 | 0.01821 | -0.0528 | -80.1757
-15 | -1.4215 | 0.01723 | -0.0502 | -82.5015
-14.5 | -1.3818 | 0.01629 | -0.0476 | -84.825
-14 | -1.3416 | 0.01538 | -0.045 | -87.2302
-13.5 | -1.3027 | 0.01446 | -0.0419 | -90.0899
-13 | -1.2595 | 0.0132 | -0.0399 | -95.4167
-12.5 | -1.2 | 0.01229 | -0.041 | -97.6404
-12 | -1.1406 | 0.01151 | -0.042 | -99.0964
-11.5 | -1.0808 | 0.01083 | -0.0429 | -99.7969
-11 | -1.0069 | 0.01018 | -0.0469 | -98.9096
-10.5 | -0.9462 | 0.00966 | -0.0479 | -97.9503
-10 | -0.8978 | 0.00932 | -0.0461 | -96.3305
-9.5 | -0.8471 | 0.00898 | -0.0449 | -94.3318
-9 | -0.7951 | 0.00864 | -0.0438 | -92.0255
-8.5 | -0.7434 | 0.00816 | -0.0428 | -91.1029
-8 | -0.6901 | 0.00781 | -0.042 | -88.3611
-7.5 | -0.6361 | 0.00751 | -0.0414 | -84.7004
-7 | -0.5813 | 0.00725 | -0.0409 | -80.1793
-6.5 | -0.5271 | 0.00694 | -0.0403 | -75.951
-6 | -0.4722 | 0.00671 | -0.0398 | -70.3726
-5.5 | -0.4169 | 0.00648 | -0.0394 | -64.3364
-5 | -0.3615 | 0.00627 | -0.039 | -57.6555
-4.5 | -0.3061 | 0.00608 | -0.0386 | -50.3454
-4 | -0.2505 | 0.00591 | -0.0382 | -42.3858
-3.5 | -0.1949 | 0.00576 | -0.0379 | -33.8368
-3 | -0.1395 | 0.00561 | -0.0375 | -24.8663
-2.5 | -0.0841 | 0.00546 | -0.0372 | -15.4029
-2 | -0.0297 | 0.00526 | -0.0366 | -5.6464
-1.5 | 0.0245 | 0.00504 | -0.0361 | 4.8611
-1 | 0.0786 | 0.0049 | -0.0356 | 16.0408
-0.5 | 0.1308 | 0.00495 | -0.0347 | 26.4242
0 | 0.1839 | 0.00497 | -0.034 | 37.002
1 | 0.2911 | 0.00497 | -0.0328 | 58.5714
1.5 | 0.345 | 0.00511 | -0.0323 | 67.5147
2 | 0.3988 | 0.00521 | -0.0317 | 76.5451
3 | 0.5003 | 0.00518 | -0.0295 | 96.583
3.5 | 0.5525 | 0.00536 | -0.0286 | 103.0784
4 | 0.6048 | 0.00558 | -0.0277 | 108.3871
4.5 | 0.6562 | 0.00579 | -0.0266 | 113.3333
5 | 0.7069 | 0.00593 | -0.0253 | 119.2074
5.5 | 0.7631 | 0.00613 | -0.0253 | 124.4861
6 | 0.8378 | 0.00648 | -0.0296 | 129.2901
6.5 | 0.9008 | 0.00684 | -0.0312 | 131.6959
7 | 0.9615 | 0.00721 | -0.0323 | 133.3564
7.5 | 1.0252 | 0.00761 | -0.0342 | 134.7175
8 | 1.0883 | 0.00806 | -0.036 | 135.0248
8.5 | 1.1466 | 0.00852 | -0.0367 | 134.5775
9 | 1.1901 | 0.00897 | -0.0342 | 132.6756
9.5 | 1.2342 | 0.00945 | -0.0319 | 130.6032
10 | 1.279 | 0.00991 | -0.0297 | 129.0616
10.5 | 1.3243 | 0.01041 | -0.0278 | 127.2142
11 | 1.3689 | 0.01097 | -0.0258 | 124.7858
11.5 | 1.4137 | 0.01152 | -0.0238 | 122.717
12 | 1.4562 | 0.01218 | -0.0216 | 119.5567
12.5 | 1.4988 | 0.0128 | -0.0194 | 117.0938
13 | 1.5377 | 0.01359 | -0.0167 | 113.1494
13.5 | 1.5762 | 0.01431 | -0.014 | 110.1468
14 | 1.6047 | 0.01518 | -0.0095 | 105.7115
14.5 | 1.6357 | 0.01611 | -0.0059 | 101.5332
15 | 1.6658 | 0.01719 | -0.0027 | 96.9052
15.5 | 1.6914 | 0.01861 | 0.0007 | 90.8866
16 | 1.716 | 0.0202 | 0.0038 | 84.9505
16.5 | 1.7404 | 0.02192 | 0.0064 | 79.3978
17 | 1.761 | 0.02403 | 0.0089 | 73.2834
17.5 | 1.7762 | 0.02671 | 0.0112 | 66.4994
18 | 1.7847 | 0.03011 | 0.0132 | 59.2727
18.5 | 1.7915 | 0.03393 | 0.0146 | 52.7999
19 | 1.7967 | 0.03813 | 0.0155 | 47.1204
19.5 | 1.7954 | 0.04333 | 0.0156 | 41.4355
20 | 1.7887 | 0.04959 | 0.0148 | 36.0698

## 93. Re 7M Mach 0.25 (1)
BIGFOIL.COM POLAR EXPORT
GA 30-211
GA 30-211 |  |  |  | Cl Max: | 1.364 | at alpha= | 11.5 | deg
JavaFoil+Calcfoil stall+Eppler ext transition |  |  |  | L/D Max: | 124.188 | at alpha= | 6.5 | deg
Re: | 7000000 |  |  | Cd Min: | 0.00557 | at alpha= | -2 | deg
Mach: | 0.25 |  |  | Cl=0 at alpha= | -1.6452 | deg
|  |  |  | @ Cl=0.1, Cd= | 0.00557
|  |  |  | @ Cl=0.4, Cd= | 0.0058358
|  |  |  | @ Cl=0.6, Cd= | 0.006519
alpha (deg) | Cl | Cd | Cm | Cl/Cd
-15 | -0.374 | 0.10286 | -0.01 | -3.636
-14.5 | -0.422 | 0.09711 | -0.01 | -4.342
-14 | -0.465 | 0.09215 | -0.011 | -5.045
-13.5 | -0.505 | 0.08603 | -0.011 | -5.865
-13 | -0.54 | 0.08002 | -0.012 | -6.749
-12.5 | -0.572 | 0.07329 | -0.013 | -7.803
-12 | -0.602 | 0.06423 | -0.014 | -9.37
-11.5 | -0.619 | 0.06187 | -0.014 | -9.998
-11 | -0.639 | 0.05265 | -0.016 | -12.139
-10.5 | -0.739 | 0.01401 | -0.022 | -52.755
-10 | -0.76 | 0.01056 | -0.023 | -71.929
-9.5 | -0.751 | 0.0101 | -0.023 | -74.326
-9 | -0.734 | 0.00986 | -0.024 | -74.48
-8.5 | -0.711 | 0.00906 | -0.025 | -78.463
-8 | -0.681 | 0.00862 | -0.025 | -79.018
-7.5 | -0.645 | 0.00842 | -0.026 | -76.652
-7 | -0.605 | 0.00784 | -0.026 | -77.147
-6.5 | -0.559 | 0.00752 | -0.027 | -74.368
-6 | -0.51 | 0.00753 | -0.027 | -67.773
-5.5 | -0.458 | 0.0072 | -0.028 | -63.637
-5 | -0.403 | 0.00701 | -0.029 | -57.464
-4.5 | -0.346 | 0.00682 | -0.029 | -50.717
-4 | -0.287 | 0.00638 | -0.03 | -45.054
-3.5 | -0.228 | 0.00614 | -0.03 | -37.062
-3 | -0.167 | 0.00612 | -0.031 | -27.266
-2.5 | -0.105 | 0.0059 | -0.031 | -17.874
-2 | -0.044 | 0.00557 | -0.032 | -7.86
-1.5 | 0.018 | 0.00559 | -0.033 | 3.234
-1 | 0.08 | 0.00557 | -0.033 | 14.38
-0.5 | 0.142 | 0.00557 | -0.034 | 25.543
0 | 0.206 | 0.00558 | -0.034 | 36.902
0.5 | 0.268 | 0.00565 | -0.035 | 47.492
1 | 0.331 | 0.00565 | -0.036 | 58.475
1.5 | 0.393 | 0.00582 | -0.036 | 67.517
2 | 0.455 | 0.00596 | -0.037 | 76.31
2.5 | 0.517 | 0.00614 | -0.037 | 84.298
3 | 0.579 | 0.00637 | -0.038 | 90.883
3.5 | 0.641 | 0.00681 | -0.039 | 94.129
4 | 0.702 | 0.00726 | -0.039 | 96.755
4.5 | 0.763 | 0.00711 | -0.04 | 107.364
5 | 0.823 | 0.00737 | -0.04 | 111.723
5.5 | 0.882 | 0.00774 | -0.041 | 113.969
6 | 0.941 | 0.0078 | -0.042 | 120.698
6.5 | 0.998 | 0.00803 | -0.042 | 124.188
7 | 1.052 | 0.00858 | -0.043 | 122.681
7.5 | 1.104 | 0.00911 | -0.043 | 121.108
8 | 1.152 | 0.00969 | -0.044 | 118.856
8.5 | 1.197 | 0.01043 | -0.045 | 114.827
9 | 1.238 | 0.01107 | -0.045 | 111.837
9.5 | 1.275 | 0.01181 | -0.046 | 107.942
10 | 1.306 | 0.01198 | -0.046 | 108.983
10.5 | 1.332 | 0.01278 | -0.047 | 104.231
11 | 1.351 | 0.01394 | -0.047 | 96.895
11.5 | 1.364 | 0.01487 | -0.048 | 91.741
12 | 1.337 | 0.01742 | -0.047 | 76.73
12.5 | 1.321 | 0.01976 | -0.047 | 66.874
13 | 1.298 | 0.02266 | -0.047 | 57.297
13.5 | 1.266 | 0.02647 | -0.047 | 47.819
14 | 1.208 | 0.03205 | -0.047 | 37.686
14.5 | 1.134 | 0.04134 | -0.046 | 27.431
15 | 1.049 | 0.05482 | -0.044 | 19.141
15.5 | 0.956 | 0.07497 | -0.041 | 12.749
16 | 0.872 | 0.09124 | -0.039 | 9.552
16.5 | 0.789 | 0.10504 | -0.038 | 7.514

## 94. Re 7M Mach 0.25 (2)
BIGFOIL.COM POLAR EXPORT
GA 30-211
GA 30-211 |  |  |  | Cl Max: | 1.7406 | at alpha= | 17 | deg
XFOIL ncrit=9 |  |  |  | L/D Max: | 134.192 | at alpha= | 7.5 | deg
Re: | 7000000 |  |  | Cd Min: | 0.1999 | at alpha= | -18 | deg
Mach: | 0.25 |  |  | Cl=0 at alpha= | -1.7302 | deg
|  |  |  | @ Cl=0.1, Cd= | 0.0049504
|  |  |  | @ Cl=0.4, Cd= | 0.0052623
|  |  |  | @ Cl=0.6, Cd= | 0.0056029
alpha (deg) | Cl | Cd | Cm | Cl/Cd
-18 | -0.6809 | 0.1999 | 0.0283 | -3.4062
-17.5 | -0.6667 | 0.1928 | 0.0244 | -3.458
-17 | -0.7885 | 0.14857 | 0.0027 | -5.3073
-16.5 | -0.9305 | 0.11226 | -0.0194 | -8.2888
-16 | -1.0904 | 0.07922 | -0.0406 | -13.7642
-15.5 | -1.2128 | 0.0518 | -0.0604 | -23.4131
-15 | -1.2407 | 0.03815 | -0.073 | -32.5216
-14.5 | -1.2766 | 0.02908 | -0.0771 | -43.8996
-14 | -1.2901 | 0.02485 | -0.0723 | -51.9155
-13.5 | -1.2912 | 0.02173 | -0.0648 | -59.4202
-13 | -1.2713 | 0.01909 | -0.0592 | -66.5951
-12.5 | -1.2424 | 0.01716 | -0.0537 | -72.4009
-12 | -1.1878 | 0.01468 | -0.0533 | -80.9128
-11.5 | -1.1323 | 0.01292 | -0.0522 | -87.6393
-11 | -1.0539 | 0.01177 | -0.0553 | -89.5412
-10.5 | -0.9836 | 0.01082 | -0.0567 | -90.9057
-10 | -0.9344 | 0.01029 | -0.0537 | -90.8066
-9.5 | -0.8821 | 0.00975 | -0.0514 | -90.4718
-9 | -0.8278 | 0.00922 | -0.0496 | -89.7831
-8.5 | -0.7723 | 0.00877 | -0.0481 | -88.0616
-8 | -0.7174 | 0.0082 | -0.0465 | -87.4878
-7.5 | -0.6611 | 0.0078 | -0.0453 | -84.7564
-7 | -0.6039 | 0.00747 | -0.0443 | -80.8434
-6.5 | -0.5466 | 0.00718 | -0.0434 | -76.1281
-6 | -0.4898 | 0.00686 | -0.0424 | -71.3994
-5.5 | -0.4319 | 0.00662 | -0.0418 | -65.2417
-5 | -0.3743 | 0.00637 | -0.0411 | -58.7598
-4.5 | -0.3166 | 0.00617 | -0.0405 | -51.3128
-4 | -0.2589 | 0.00599 | -0.04 | -43.222
-3.5 | -0.2014 | 0.00582 | -0.0395 | -34.6048
-3 | -0.1438 | 0.00567 | -0.039 | -25.3616
-2.5 | -0.0866 | 0.00552 | -0.0385 | -15.6884
-2 | -0.03 | 0.00532 | -0.038 | -5.6391
-1.5 | 0.0256 | 0.00509 | -0.0373 | 5.0295
-1 | 0.0814 | 0.00494 | -0.0367 | 16.4777
-0.5 | 0.1351 | 0.00497 | -0.0357 | 27.1831
0 | 0.1895 | 0.00502 | -0.0349 | 37.749
0.5 | 0.2446 | 0.00497 | -0.0342 | 49.2153
1 | 0.3 | 0.00503 | -0.0336 | 59.6421
1.5 | 0.3558 | 0.00515 | -0.033 | 69.0874
2 | 0.4109 | 0.00529 | -0.0323 | 77.6749
2.5 | 0.4632 | 0.00526 | -0.031 | 88.0608
3 | 0.5154 | 0.00525 | -0.0297 | 98.1714
3.5 | 0.5688 | 0.00547 | -0.0286 | 103.9854
4 | 0.6228 | 0.0057 | -0.0275 | 109.2632
4.5 | 0.6764 | 0.00589 | -0.0264 | 114.8387
5 | 0.7284 | 0.00604 | -0.0248 | 120.596
5.5 | 0.7889 | 0.00626 | -0.025 | 126.0224
6 | 0.867 | 0.00666 | -0.0293 | 130.1802
6.5 | 0.9314 | 0.00706 | -0.0304 | 131.9263
7 | 0.9958 | 0.00748 | -0.0315 | 133.1283
7.5 | 1.0628 | 0.00792 | -0.0331 | 134.1919
8 | 1.1287 | 0.00845 | -0.0345 | 133.574
8.5 | 1.1826 | 0.00894 | -0.0333 | 132.2819
9 | 1.2287 | 0.00941 | -0.0303 | 130.5739
9.5 | 1.2751 | 0.00992 | -0.0274 | 128.5383
10 | 1.3217 | 0.01049 | -0.0245 | 125.9962
10.5 | 1.3684 | 0.01111 | -0.0218 | 123.1683
11 | 1.4153 | 0.01173 | -0.019 | 120.6564
11.5 | 1.4595 | 0.01249 | -0.0158 | 116.8535
12 | 1.5024 | 0.01327 | -0.0125 | 113.2178
12.5 | 1.5403 | 0.01412 | -0.0082 | 109.0864
13 | 1.571 | 0.01512 | -0.003 | 103.9021
13.5 | 1.6048 | 0.0162 | 0.0013 | 99.0617
14 | 1.6357 | 0.01755 | 0.0055 | 93.2023
14.5 | 1.6617 | 0.01932 | 0.0096 | 86.0093
15 | 1.6884 | 0.02122 | 0.0131 | 79.5664
15.5 | 1.7092 | 0.02371 | 0.0165 | 72.0877
16 | 1.7247 | 0.02681 | 0.0194 | 64.3305
16.5 | 1.7338 | 0.03065 | 0.0218 | 56.5677
17 | 1.7406 | 0.03502 | 0.0234 | 49.703
17.5 | 1.7402 | 0.04039 | 0.0242 | 43.0849
18 | 1.7312 | 0.04712 | 0.0237 | 36.7402
18.5 | 1.7119 | 0.0556 | 0.0217 | 30.7896
19 | 1.6832 | 0.06588 | 0.018 | 25.5495
19.5 | 1.6381 | 0.07882 | 0.0123 | 20.7828
20 | 1.5801 | 0.09399 | 0.005 | 16.8114

## 95. Re 7M Mach 0.50 (1)
BIGFOIL.COM POLAR EXPORT
GA 30-211
GA 30-211 |  |  |  | Cl Max: | 1.219 | at alpha= | 20 | deg
JavaFoil+Calcfoil stall+Eppler ext transition |  |  |  | L/D Max: | 115.806 | at alpha= | 5.5 | deg
Re: | 7000000 |  |  | Cd Min: | 0.00578 | at alpha= | -1 | deg
Mach: | 0.5 |  |  | Cl=0 at alpha= | -1.6449 | deg
|  |  |  | @ Cl=0.1, Cd= | 0.0057843
|  |  |  | @ Cl=0.4, Cd= | 0.0060507
|  |  |  | @ Cl=0.6, Cd= | 0.0068082
alpha (deg) | Cl | Cd | Cm | Cl/Cd
-20 | -1.017 | 0.15151 | -0.009 | -6.714
-19.5 | -0.989 | 0.14641 | -0.009 | -6.752
-19 | -0.959 | 0.145 | -0.009 | -6.616
-18.5 | -0.931 | 0.14073 | -0.01 | -6.618
-18 | -0.904 | 0.13467 | -0.01 | -6.716
-17.5 | -0.878 | 0.14622 | -0.01 | -6.007
-17 | -0.854 | 0.13215 | -0.011 | -6.463
-16.5 | -0.827 | 0.12459 | -0.011 | -6.64
-16 | -0.799 | 0.11915 | -0.011 | -6.704
-15.5 | -0.771 | 0.11541 | -0.011 | -6.678
-15 | -0.742 | 0.10966 | -0.011 | -6.77
-14.5 | -0.713 | 0.10686 | -0.011 | -6.675
-14 | -0.686 | 0.10217 | -0.012 | -6.713
-13.5 | -0.659 | 0.09832 | -0.012 | -6.698
-13 | -0.631 | 0.09368 | -0.012 | -6.739
-12.5 | -0.604 | 0.089 | -0.012 | -6.785
-12 | -0.577 | 0.08889 | -0.013 | -6.49
-11.5 | -0.549 | 0.08231 | -0.013 | -6.669
-11 | -0.521 | 0.07613 | -0.013 | -6.849
-10.5 | -0.495 | 0.06851 | -0.014 | -7.218
-10 | -0.467 | 0.06287 | -0.014 | -7.433
-9.5 | -0.441 | 0.05742 | -0.015 | -7.684
-9 | -0.41 | 0.0604 | -0.013 | -6.789
-8.5 | -0.391 | 0.04663 | -0.018 | -8.395
-8 | -0.436 | 0.01056 | -0.028 | -41.274
-7.5 | -0.353 | 0.02826 | -0.023 | -12.478
-7 | -0.301 | 0.04514 | -0.016 | -6.661
-6.5 | -0.489 | 0.00967 | -0.03 | -50.542
-6 | -0.512 | 0.00879 | -0.031 | -58.197
-5.5 | -0.483 | 0.00829 | -0.031 | -58.227
-5 | -0.436 | 0.00775 | -0.032 | -56.214
-4.5 | -0.38 | 0.00735 | -0.033 | -51.625
-4 | -0.318 | 0.00711 | -0.033 | -44.743
-3.5 | -0.253 | 0.00663 | -0.034 | -38.131
-3 | -0.186 | 0.00647 | -0.035 | -28.72
-2.5 | -0.118 | 0.00604 | -0.035 | -19.498
-2 | -0.049 | 0.00589 | -0.036 | -8.306
-1.5 | 0.02 | 0.00587 | -0.037 | 3.443
-1 | 0.09 | 0.00578 | -0.037 | 15.487
-0.5 | 0.159 | 0.00581 | -0.038 | 27.36
0 | 0.23 | 0.00586 | -0.039 | 39.245
0.5 | 0.3 | 0.00594 | -0.039 | 50.426
1 | 0.369 | 0.00594 | -0.04 | 62.224
1.5 | 0.439 | 0.00619 | -0.041 | 70.929
2 | 0.508 | 0.00637 | -0.041 | 79.76
2.5 | 0.578 | 0.00664 | -0.042 | 86.964
3 | 0.646 | 0.00716 | -0.043 | 90.234
3.5 | 0.715 | 0.00743 | -0.043 | 96.252
4 | 0.783 | 0.00773 | -0.044 | 101.198
4.5 | 0.849 | 0.0076 | -0.045 | 111.732
5 | 0.915 | 0.00842 | -0.045 | 108.635
5.5 | 0.979 | 0.00845 | -0.046 | 115.806
6 | 1.04 | 0.00901 | -0.047 | 115.479
6.5 | 1.097 | 0.00977 | -0.047 | 112.194
7 | 1.147 | 0.01111 | -0.048 | 103.25
7.5 | 1.184 | 0.01205 | -0.049 | 98.239
8 | 1.203 | 0.01259 | -0.049 | 95.58
8.5 | 1.19 | 0.01403 | -0.05 | 84.822
9 | 1.055 | 0.01829 | -0.049 | 57.691
9.5 | 0.717 | 0.02775 | -0.047 | 25.838
10 | 0.752 | 0.02747 | -0.047 | 27.374
10.5 | 0.68 | 0.07577 | -0.027 | 8.979
11 | 0.713 | 0.07858 | -0.031 | 9.076
11.5 | 0.744 | 0.08335 | -0.033 | 8.926
12 | 0.767 | 0.09686 | -0.031 | 7.918
12.5 | 0.792 | 0.10308 | -0.03 | 7.681
13 | 0.825 | 0.0969 | -0.033 | 8.519
13.5 | 0.855 | 0.10131 | -0.035 | 8.442
14 | 0.885 | 0.10624 | -0.036 | 8.327
14.5 | 0.912 | 0.11255 | -0.036 | 8.104
15 | 0.936 | 0.12818 | -0.035 | 7.305
15.5 | 0.962 | 0.11681 | -0.035 | 8.232
16 | 0.992 | 0.12027 | -0.037 | 8.251
16.5 | 1.022 | 0.123 | -0.038 | 8.309
17 | 1.055 | 0.12639 | -0.04 | 8.345
17.5 | 1.086 | 0.12997 | -0.041 | 8.354
18 | 1.113 | 0.13766 | -0.041 | 8.084
18.5 | 1.128 | 0.13844 | -0.039 | 8.151
19 | 1.156 | 0.14221 | -0.039 | 8.126
19.5 | 1.187 | 0.14637 | -0.041 | 8.112
20 | 1.219 | 0.1492 | -0.043 | 8.171

## 96. Re 7M Mach 0.50 (2)
BIGFOIL.COM POLAR EXPORT
GA 30-211
GA 30-211 |  |  |  | Cl Max: | 1.4757 | at alpha= | 10 | deg
XFOIL ncrit=9 |  |  |  | L/D Max: | 133.098 | at alpha= | 6.5 | deg
Re: | 7000000 |  |  | Cd Min: | 0.01385 | at alpha= | 10 | deg
Mach: | 0.5 |  |  | Cl=0 at alpha= | -99 | deg
|  |  |  | @ Cl=0.1, Cd= | 0.00519
|  |  |  | @ Cl=0.4, Cd= | 0.0053844
|  |  |  | @ Cl=0.6, Cd= | 0.0057526
alpha (deg) | Cl | Cd | Cm | Cl/Cd
0 | 0.2148 | 0.00519 | -0.0387 | 41.3873
0.5 | 0.2775 | 0.00516 | -0.0377 | 53.7791
1 | 0.3398 | 0.00526 | -0.0366 | 64.6008
1.5 | 0.4027 | 0.00539 | -0.0355 | 74.7124
2 | 0.4653 | 0.00557 | -0.0343 | 83.5368
2.5 | 0.5243 | 0.00566 | -0.0324 | 92.6325
3 | 0.581 | 0.00567 | -0.03 | 102.4691
3.5 | 0.6408 | 0.00593 | -0.0279 | 108.0607
4 | 0.7028 | 0.00615 | -0.0259 | 114.2764
5 | 0.8216 | 0.00657 | -0.0203 | 125.0533
5.5 | 0.9064 | 0.00698 | -0.0224 | 129.8567
6 | 0.9992 | 0.00753 | -0.0258 | 132.6959
6.5 | 1.0741 | 0.00807 | -0.0251 | 133.0979
7 | 1.1552 | 0.0087 | -0.0252 | 132.7816
7.5 | 1.233 | 0.00941 | -0.0241 | 131.0308
8 | 1.2848 | 0.01003 | -0.0178 | 128.0957
8.5 | 1.3382 | 0.01072 | -0.0115 | 124.8321
9 | 1.3916 | 0.01156 | -0.0049 | 120.3806
9.5 | 1.4335 | 0.01249 | 0.0038 | 114.7718
10 | 1.4757 | 0.01385 | 0.0123 | 106.5487

## 97. Re 8M Mach 0.00 (1)
BIGFOIL.COM POLAR EXPORT
GA 30-211
GA 30-211 |  |  |  | Cl Max: | 1.429 | at alpha= | 12.5 | deg
JavaFoil+Calcfoil stall+Eppler ext transition |  |  |  | L/D Max: | 128.032 | at alpha= | 6.5 | deg
Re: | 8000000 |  |  | Cd Min: | 0.00552 | at alpha= | 0 | deg
Mach: | 0 |  |  | Cl=0 at alpha= | -1.65 | deg
|  |  |  | @ Cl=0.1, Cd= | 0.005549
|  |  |  | @ Cl=0.4, Cd= | 0.0057893
|  |  |  | @ Cl=0.6, Cd= | 0.0064675
alpha (deg) | Cl | Cd | Cm | Cl/Cd
-16.5 | -0.662 | 0.1097 | -0.009 | -6.033
-16 | -0.679 | 0.10062 | -0.01 | -6.749
-15.5 | -0.694 | 0.09323 | -0.011 | -7.448
-15 | -0.706 | 0.08882 | -0.011 | -7.943
-14.5 | -0.719 | 0.08068 | -0.012 | -8.913
-14 | -0.74 | 0.06584 | -0.013 | -11.238
-13.5 | -0.759 | 0.05341 | -0.015 | -14.208
-13 | -0.784 | 0.03828 | -0.016 | -20.473
-12.5 | -0.83 | 0.01961 | -0.018 | -42.342
-12 | -0.851 | 0.01412 | -0.02 | -60.272
-11.5 | -0.854 | 0.01239 | -0.02 | -68.92
-11 | -0.849 | 0.01056 | -0.021 | -80.443
-10.5 | -0.832 | 0.00991 | -0.022 | -83.998
-10 | -0.811 | 0.00954 | -0.022 | -85.004
-9.5 | -0.785 | 0.00906 | -0.023 | -86.63
-9 | -0.755 | 0.00901 | -0.023 | -83.83
-8.5 | -0.721 | 0.0083 | -0.024 | -86.911
-8 | -0.683 | 0.00798 | -0.024 | -85.653
-7.5 | -0.642 | 0.00792 | -0.025 | -81.025
-7 | -0.597 | 0.00744 | -0.025 | -80.31
-6.5 | -0.549 | 0.00714 | -0.026 | -76.938
-6 | -0.499 | 0.00716 | -0.027 | -69.709
-5.5 | -0.447 | 0.00696 | -0.027 | -64.204
-5 | -0.392 | 0.00677 | -0.028 | -57.921
-4.5 | -0.336 | 0.00635 | -0.028 | -52.968
-4 | -0.279 | 0.00624 | -0.029 | -44.684
-3.5 | -0.221 | 0.00593 | -0.029 | -37.193
-3 | -0.162 | 0.00575 | -0.03 | -28.128
-2.5 | -0.102 | 0.00595 | -0.03 | -17.189
-2 | -0.042 | 0.00561 | -0.031 | -7.573
-1.5 | 0.018 | 0.00553 | -0.032 | 3.17
-1 | 0.078 | 0.00556 | -0.032 | 13.962
-0.5 | 0.138 | 0.00553 | -0.033 | 24.907
0 | 0.199 | 0.00552 | -0.033 | 36.066
0.5 | 0.26 | 0.00561 | -0.034 | 46.251
1 | 0.32 | 0.0056 | -0.035 | 57.182
1.5 | 0.38 | 0.00575 | -0.035 | 66.154
2 | 0.441 | 0.00587 | -0.036 | 75.119
2.5 | 0.501 | 0.00608 | -0.036 | 82.319
3 | 0.561 | 0.00624 | -0.037 | 89.934
3.5 | 0.621 | 0.00659 | -0.037 | 94.175
4 | 0.68 | 0.00681 | -0.038 | 99.934
4.5 | 0.739 | 0.0072 | -0.039 | 102.652
5 | 0.798 | 0.00709 | -0.039 | 112.542
5.5 | 0.856 | 0.0074 | -0.04 | 115.565
6 | 0.913 | 0.00733 | -0.04 | 124.603
6.5 | 0.969 | 0.00757 | -0.041 | 128.032
7 | 1.023 | 0.00799 | -0.041 | 127.965
7.5 | 1.075 | 0.00849 | -0.042 | 126.582
8 | 1.124 | 0.00902 | -0.043 | 124.655
8.5 | 1.171 | 0.00959 | -0.043 | 122.089
9 | 1.216 | 0.01013 | -0.044 | 120.073
9.5 | 1.257 | 0.01071 | -0.044 | 117.364
10 | 1.295 | 0.01081 | -0.045 | 119.783
10.5 | 1.33 | 0.01142 | -0.045 | 116.489
11 | 1.361 | 0.01257 | -0.046 | 108.26
11.5 | 1.388 | 0.01306 | -0.046 | 106.268
12 | 1.411 | 0.01374 | -0.047 | 102.652
12.5 | 1.429 | 0.01456 | -0.048 | 98.161
13 | 1.414 | 0.0167 | -0.047 | 84.682
13.5 | 1.412 | 0.01825 | -0.047 | 77.389
14 | 1.395 | 0.02052 | -0.047 | 68.004
14.5 | 1.375 | 0.02295 | -0.047 | 59.911
15 | 1.348 | 0.02633 | -0.047 | 51.186
15.5 | 1.317 | 0.0301 | -0.047 | 43.762
16 | 1.281 | 0.03495 | -0.047 | 36.66
16.5 | 1.236 | 0.04267 | -0.046 | 28.968
17 | 1.189 | 0.05194 | -0.046 | 22.893
17.5 | 1.14 | 0.06322 | -0.045 | 18.028

## 98. Re 8M Mach 0.00 (2)
BIGFOIL.COM POLAR EXPORT
GA 30-211
GA 30-211 |  |  |  | Cl Max: | 1.8302 | at alpha= | 20 | deg
XFOIL ncrit=9 |  |  |  | L/D Max: | 137.798 | at alpha= | 8 | deg
Re: | 8000000 |  |  | Cd Min: | 0.04221 | at alpha= | 20 | deg
Mach: | 0 |  |  | Cl=0 at alpha= | -1.7209 | deg
|  |  |  | @ Cl=0.1, Cd= | 0.0049581
|  |  |  | @ Cl=0.4, Cd= | 0.005224
|  |  |  | @ Cl=0.6, Cd= | 0.0055289
alpha (deg) | Cl | Cd | Cm | Cl/Cd
-20 | -1.6321 | 0.03689 | -0.0671 | -44.2423
-19.5 | -1.6385 | 0.03097 | -0.0692 | -52.906
-19 | -1.6381 | 0.02684 | -0.0686 | -61.032
-18.5 | -1.6286 | 0.02409 | -0.0664 | -67.6048
-18 | -1.6138 | 0.02211 | -0.0632 | -72.9896
-17.5 | -1.5952 | 0.02064 | -0.0591 | -77.2868
-17 | -1.5715 | 0.01948 | -0.0548 | -80.6725
-16.5 | -1.5393 | 0.01831 | -0.052 | -84.0688
-16 | -1.5036 | 0.01727 | -0.0494 | -87.0643
-15.5 | -1.4649 | 0.01637 | -0.0471 | -89.4869
-15 | -1.424 | 0.01559 | -0.045 | -91.3406
-14.5 | -1.3826 | 0.01485 | -0.0429 | -93.1044
-14 | -1.3418 | 0.01411 | -0.0405 | -95.0957
-13.5 | -1.3016 | 0.01336 | -0.0379 | -97.4251
-13 | -1.2453 | 0.0123 | -0.0388 | -101.2439
-12.5 | -1.1863 | 0.01152 | -0.0401 | -102.9774
-12 | -1.1312 | 0.01083 | -0.0404 | -104.4506
-11.5 | -1.0628 | 0.01018 | -0.0435 | -104.4008
-11 | -0.992 | 0.00961 | -0.0472 | -103.2258
-10.5 | -0.9444 | 0.00927 | -0.0455 | -101.877
-10 | -0.8954 | 0.00895 | -0.0441 | -100.0447
-9.5 | -0.8442 | 0.00863 | -0.0432 | -97.8216
-9 | -0.7921 | 0.00832 | -0.0424 | -95.2043
-8.5 | -0.74 | 0.00791 | -0.0416 | -93.5525
-8 | -0.687 | 0.00756 | -0.041 | -90.873
-7.5 | -0.6331 | 0.00727 | -0.0405 | -87.0839
-7 | -0.5789 | 0.00703 | -0.04 | -82.3471
-6.5 | -0.5248 | 0.00677 | -0.0395 | -77.5185
-6 | -0.4703 | 0.00653 | -0.0391 | -72.0214
-5.5 | -0.4153 | 0.00633 | -0.0387 | -65.6082
-5 | -0.3603 | 0.00613 | -0.0384 | -58.7765
-4.5 | -0.3052 | 0.00595 | -0.0381 | -51.2941
-4 | -0.2499 | 0.00579 | -0.0378 | -43.1606
-3.5 | -0.1946 | 0.00565 | -0.0375 | -34.4425
-3 | -0.1395 | 0.00553 | -0.0371 | -25.226
-2.5 | -0.0843 | 0.00539 | -0.0368 | -15.6401
-1.5 | 0.0239 | 0.00502 | -0.0358 | 4.761
-1 | 0.0775 | 0.00491 | -0.0353 | 15.7841
-0.5 | 0.129 | 0.00502 | -0.0343 | 25.6972
0 | 0.1827 | 0.00499 | -0.0338 | 36.6132
0.5 | 0.2357 | 0.00494 | -0.0332 | 47.7126
1 | 0.2895 | 0.00496 | -0.0327 | 58.3669
1.5 | 0.3433 | 0.0051 | -0.0322 | 67.3137
2 | 0.397 | 0.00522 | -0.0317 | 76.0536
2.5 | 0.4491 | 0.00529 | -0.0309 | 84.896
3 | 0.4994 | 0.00522 | -0.0298 | 95.6705
3.5 | 0.5508 | 0.00534 | -0.0288 | 103.1461
4 | 0.6029 | 0.00554 | -0.028 | 108.8267
4.5 | 0.6553 | 0.00572 | -0.0273 | 114.5629
5 | 0.7068 | 0.00587 | -0.0263 | 120.4089
5.5 | 0.7564 | 0.006 | -0.0249 | 126.0667
6 | 0.8218 | 0.00627 | -0.0271 | 131.0686
6.5 | 0.8936 | 0.00664 | -0.0309 | 134.5783
7 | 0.951 | 0.007 | -0.0315 | 135.8571
7.5 | 1.0136 | 0.00738 | -0.0332 | 137.3442
8 | 1.0762 | 0.00781 | -0.0351 | 137.7977
8.5 | 1.1371 | 0.00826 | -0.0365 | 137.6634
9 | 1.1873 | 0.00869 | -0.0357 | 136.6283
9.5 | 1.2307 | 0.00916 | -0.0334 | 134.3559
10 | 1.2749 | 0.00961 | -0.0313 | 132.6639
10.5 | 1.32 | 0.01006 | -0.0294 | 131.2127
11 | 1.3645 | 0.0106 | -0.0276 | 128.7264
11.5 | 1.4095 | 0.0111 | -0.0259 | 126.982
12 | 1.4524 | 0.01173 | -0.0239 | 123.8193
12.5 | 1.4955 | 0.0123 | -0.022 | 121.5854
13 | 1.5355 | 0.01303 | -0.0197 | 117.8434
13.5 | 1.5758 | 0.01368 | -0.0175 | 115.1901
14 | 1.6098 | 0.01451 | -0.0143 | 110.9442
14.5 | 1.6399 | 0.01529 | -0.0104 | 107.2531
15 | 1.6705 | 0.01621 | -0.0071 | 103.0537
15.5 | 1.6976 | 0.0174 | -0.0038 | 97.5632
16 | 1.724 | 0.01871 | -0.0007 | 92.1432
16.5 | 1.7499 | 0.02013 | 0.002 | 86.93
17 | 1.773 | 0.02185 | 0.0045 | 81.1442
17.5 | 1.7913 | 0.02404 | 0.007 | 74.5133
18 | 1.8034 | 0.02686 | 0.0093 | 67.1407
18.5 | 1.815 | 0.02991 | 0.0111 | 60.682
19 | 1.8253 | 0.03328 | 0.0124 | 54.8468
19.5 | 1.8298 | 0.03738 | 0.0133 | 48.9513
20 | 1.8302 | 0.04221 | 0.0136 | 43.3594

## 99. Re 8M Mach 0.10 (1)
BIGFOIL.COM POLAR EXPORT
GA 30-211
GA 30-211 |  |  |  | Cl Max: | 1.424 | at alpha= | 12.5 | deg
JavaFoil+Calcfoil stall+Eppler ext transition |  |  |  | L/D Max: | 128.461 | at alpha= | 7 | deg
Re: | 8000000 |  |  | Cd Min: | 0.0055 | at alpha= | 0 | deg
Mach: | 0.1 |  |  | Cl=0 at alpha= | -1.6475 | deg
|  |  |  | @ Cl=0.1, Cd= | 0.0055363
|  |  |  | @ Cl=0.4, Cd= | 0.0058107
|  |  |  | @ Cl=0.6, Cd= | 0.006486
alpha (deg) | Cl | Cd | Cm | Cl/Cd
-16 | -0.639 | 0.10379 | -0.01 | -6.155
-15.5 | -0.656 | 0.09713 | -0.011 | -6.755
-15 | -0.67 | 0.09292 | -0.011 | -7.214
-14.5 | -0.686 | 0.08575 | -0.011 | -7.995
-14 | -0.701 | 0.07704 | -0.012 | -9.099
-13.5 | -0.725 | 0.06166 | -0.014 | -11.751
-13 | -0.748 | 0.04726 | -0.016 | -15.82
-12.5 | -0.777 | 0.03185 | -0.017 | -24.389
-12 | -0.826 | 0.01601 | -0.019 | -51.572
-11.5 | -0.834 | 0.01335 | -0.02 | -62.447
-11 | -0.84 | 0.01078 | -0.021 | -77.914
-10.5 | -0.825 | 0.01033 | -0.022 | -79.871
-10 | -0.806 | 0.00964 | -0.022 | -83.632
-9.5 | -0.782 | 0.00915 | -0.023 | -85.444
-9 | -0.754 | 0.00879 | -0.023 | -85.74
-8.5 | -0.721 | 0.0084 | -0.024 | -85.756
-8 | -0.684 | 0.00834 | -0.024 | -82
-7.5 | -0.643 | 0.00801 | -0.025 | -80.296
-7 | -0.599 | 0.0074 | -0.026 | -80.914
-6.5 | -0.551 | 0.00721 | -0.026 | -76.398
-6 | -0.501 | 0.00723 | -0.027 | -69.241
-5.5 | -0.448 | 0.00691 | -0.027 | -64.913
-5 | -0.394 | 0.00673 | -0.028 | -58.568
-4.5 | -0.338 | 0.00645 | -0.028 | -52.372
-4 | -0.28 | 0.00617 | -0.029 | -45.418
-3.5 | -0.222 | 0.00611 | -0.03 | -36.292
-3 | -0.162 | 0.0058 | -0.03 | -28.018
-2.5 | -0.103 | 0.0059 | -0.031 | -17.41
-2 | -0.043 | 0.00558 | -0.031 | -7.648
-1.5 | 0.018 | 0.00558 | -0.032 | 3.159
-1 | 0.078 | 0.00554 | -0.032 | 14.087
-0.5 | 0.138 | 0.00553 | -0.033 | 25.028
0 | 0.2 | 0.0055 | -0.034 | 36.409
0.5 | 0.261 | 0.00559 | -0.034 | 46.712
1 | 0.322 | 0.00558 | -0.035 | 57.642
1.5 | 0.382 | 0.00579 | -0.035 | 66.005
2 | 0.443 | 0.00586 | -0.036 | 75.593
2.5 | 0.503 | 0.00607 | -0.036 | 82.925
3 | 0.564 | 0.00627 | -0.037 | 89.896
3.5 | 0.624 | 0.00663 | -0.038 | 94.056
4 | 0.684 | 0.00677 | -0.038 | 100.979
4.5 | 0.743 | 0.00722 | -0.039 | 102.892
5 | 0.802 | 0.00707 | -0.039 | 113.387
5.5 | 0.86 | 0.00737 | -0.04 | 116.613
6 | 0.917 | 0.00739 | -0.041 | 124.14
6.5 | 0.973 | 0.00765 | -0.041 | 127.216
7 | 1.028 | 0.008 | -0.042 | 128.461
7.5 | 1.079 | 0.00857 | -0.042 | 125.881
8 | 1.129 | 0.00912 | -0.043 | 123.779
8.5 | 1.176 | 0.00971 | -0.043 | 121.056
9 | 1.22 | 0.00987 | -0.044 | 123.614
9.5 | 1.26 | 0.0108 | -0.044 | 116.688
10 | 1.298 | 0.01094 | -0.045 | 118.681
10.5 | 1.331 | 0.01156 | -0.046 | 115.219
11 | 1.361 | 0.01279 | -0.046 | 106.413
11.5 | 1.386 | 0.01326 | -0.047 | 104.579
12 | 1.407 | 0.01392 | -0.047 | 101.117
12.5 | 1.424 | 0.01475 | -0.048 | 96.502
13 | 1.402 | 0.01721 | -0.047 | 81.474
13.5 | 1.396 | 0.01919 | -0.047 | 72.718
14 | 1.376 | 0.0215 | -0.047 | 63.969
14.5 | 1.35 | 0.02434 | -0.047 | 55.462
15 | 1.319 | 0.02794 | -0.047 | 47.205
15.5 | 1.281 | 0.03288 | -0.047 | 38.943
16 | 1.239 | 0.0384 | -0.047 | 32.258
16.5 | 1.183 | 0.0495 | -0.046 | 23.908
17 | 1.132 | 0.06001 | -0.045 | 18.858
17.5 | 1.08 | 0.07186 | -0.044 | 15.029

## 100. Re 8M Mach 0.10 (2)
BIGFOIL.COM POLAR EXPORT
GA 30-211
GA 30-211 |  |  |  | Cl Max: | 1.8174 | at alpha= | 19 | deg
XFOIL ncrit=9 |  |  |  | L/D Max: | 137.487 | at alpha= | 8 | deg
Re: | 8000000 |  |  | Cd Min: | 0.05728 | at alpha= | -20 | deg
Mach: | 0.1 |  |  | Cl=0 at alpha= | -1.7227 | deg
|  |  |  | @ Cl=0.1, Cd= | 0.0049566
|  |  |  | @ Cl=0.4, Cd= | 0.0052411
|  |  |  | @ Cl=0.6, Cd= | 0.0055347
alpha (deg) | Cl | Cd | Cm | Cl/Cd
-20 | -1.5207 | 0.05728 | -0.0554 | -26.5485
-19.5 | -1.572 | 0.04233 | -0.0661 | -37.1368
-19 | -1.5975 | 0.03302 | -0.0715 | -48.3798
-18.5 | -1.5999 | 0.02816 | -0.0718 | -56.8146
-18 | -1.5937 | 0.02492 | -0.0699 | -63.9526
-17.5 | -1.5818 | 0.02262 | -0.0664 | -69.9293
-17 | -1.5639 | 0.02103 | -0.062 | -74.3652
-16.5 | -1.5428 | 0.01959 | -0.0572 | -78.7545
-16 | -1.5101 | 0.01833 | -0.054 | -82.3841
-15.5 | -1.4736 | 0.01722 | -0.0512 | -85.5749
-15 | -1.4336 | 0.0163 | -0.0487 | -87.9509
-14.5 | -1.3926 | 0.01544 | -0.0462 | -90.1943
-14 | -1.3516 | 0.01461 | -0.0436 | -92.512
-13.5 | -1.312 | 0.01378 | -0.0405 | -95.2104
-12 | -1.1413 | 0.01113 | -0.0421 | -102.5427
-11.5 | -1.0725 | 0.01041 | -0.045 | -103.0259
-11 | -0.9998 | 0.00979 | -0.0487 | -102.1246
-10.5 | -0.9518 | 0.00941 | -0.0468 | -101.1477
-10 | -0.9023 | 0.00907 | -0.0453 | -99.4818
-9.5 | -0.8507 | 0.00872 | -0.0442 | -97.5573
-9 | -0.7981 | 0.00839 | -0.0433 | -95.1251
-8.5 | -0.7453 | 0.008 | -0.0424 | -93.1625
-8 | -0.6919 | 0.00762 | -0.0417 | -90.8005
-7.5 | -0.6376 | 0.00731 | -0.0411 | -87.223
-7 | -0.5829 | 0.00706 | -0.0406 | -82.5637
-6.5 | -0.5283 | 0.00681 | -0.04 | -77.5771
-6 | -0.4734 | 0.00656 | -0.0396 | -72.1646
-5.5 | -0.418 | 0.00636 | -0.0392 | -65.7233
-5 | -0.3626 | 0.00615 | -0.0388 | -58.9593
-4.5 | -0.3071 | 0.00597 | -0.0384 | -51.4405
-4 | -0.2514 | 0.0058 | -0.0381 | -43.3448
-3.5 | -0.1958 | 0.00566 | -0.0377 | -34.5936
-3 | -0.1403 | 0.00554 | -0.0374 | -25.3249
-2.5 | -0.0848 | 0.0054 | -0.0371 | -15.7037
-2 | -0.03 | 0.00524 | -0.0366 | -5.7252
-1.5 | 0.0241 | 0.00502 | -0.036 | 4.8008
-1 | 0.0781 | 0.00491 | -0.0355 | 15.9063
-0.5 | 0.1298 | 0.00502 | -0.0345 | 25.8566
0 | 0.1837 | 0.005 | -0.034 | 36.74
0.5 | 0.237 | 0.00495 | -0.0333 | 47.8788
1 | 0.2912 | 0.00497 | -0.0328 | 58.5915
1.5 | 0.3452 | 0.0051 | -0.0323 | 67.6863
2 | 0.3992 | 0.00524 | -0.0318 | 76.1832
2.5 | 0.4516 | 0.00531 | -0.031 | 85.0471
3 | 0.5021 | 0.00523 | -0.0298 | 96.0038
3.5 | 0.5539 | 0.00535 | -0.0289 | 103.5327
4 | 0.6063 | 0.00556 | -0.028 | 109.0468
4.5 | 0.659 | 0.00574 | -0.0272 | 114.8084
5 | 0.7107 | 0.00589 | -0.0262 | 120.6621
5.5 | 0.7606 | 0.00602 | -0.0247 | 126.3455
6 | 0.8271 | 0.0063 | -0.0271 | 131.2857
6.5 | 0.8992 | 0.00668 | -0.0308 | 134.6108
7 | 0.9572 | 0.00705 | -0.0313 | 135.773
7.5 | 1.0203 | 0.00743 | -0.033 | 137.3217
8 | 1.0834 | 0.00788 | -0.0348 | 137.4873
8.5 | 1.1449 | 0.00833 | -0.0363 | 137.443
9 | 1.1944 | 0.00876 | -0.035 | 136.347
9.5 | 1.2384 | 0.00923 | -0.0327 | 134.1712
10 | 1.2825 | 0.00972 | -0.0304 | 131.9444
10.5 | 1.3284 | 0.01017 | -0.0285 | 130.6195
11 | 1.3731 | 0.01074 | -0.0265 | 127.8492
11.5 | 1.4183 | 0.01126 | -0.0246 | 125.9591
12 | 1.4617 | 0.01189 | -0.0225 | 122.9352
12.5 | 1.5044 | 0.01253 | -0.0204 | 120.0638
13 | 1.545 | 0.01325 | -0.0179 | 116.6038
13.5 | 1.5844 | 0.01398 | -0.0153 | 113.3333
14 | 1.6143 | 0.01485 | -0.0111 | 108.7071
14.5 | 1.6464 | 0.01567 | -0.0075 | 105.067
15 | 1.6754 | 0.01677 | -0.004 | 99.9046
15.5 | 1.7019 | 0.0181 | -0.0005 | 94.0276
16 | 1.7294 | 0.01945 | 0.0024 | 88.9152
16.5 | 1.753 | 0.02116 | 0.0052 | 82.845
17 | 1.774 | 0.02318 | 0.0078 | 76.5315
17.5 | 1.7884 | 0.02585 | 0.0104 | 69.1838
18 | 1.8002 | 0.02892 | 0.0124 | 62.2476
18.5 | 1.8116 | 0.03223 | 0.014 | 56.2085
19 | 1.8174 | 0.03623 | 0.0151 | 50.1628
19.5 | 1.8166 | 0.04124 | 0.0155 | 44.0495
20 | 1.8115 | 0.04711 | 0.0151 | 38.4526

## 101. Re 8M Mach 0.25 (1)
BIGFOIL.COM POLAR EXPORT
GA 30-211
GA 30-211 |  |  |  | Cl Max: | 1.364 | at alpha= | 11.5 | deg
JavaFoil+Calcfoil stall+Eppler ext transition |  |  |  | L/D Max: | 126.818 | at alpha= | 6.5 | deg
Re: | 8000000 |  |  | Cd Min: | 0.00556 | at alpha= | -1 | deg
Mach: | 0.25 |  |  | Cl=0 at alpha= | -1.6452 | deg
|  |  |  | @ Cl=0.1, Cd= | 0.0055664
|  |  |  | @ Cl=0.4, Cd= | 0.0058247
|  |  |  | @ Cl=0.6, Cd= | 0.0064853
alpha (deg) | Cl | Cd | Cm | Cl/Cd
-15 | -0.374 | 0.10195 | -0.01 | -3.672
-14.5 | -0.422 | 0.09618 | -0.011 | -4.388
-14 | -0.466 | 0.0905 | -0.011 | -5.145
-13.5 | -0.505 | 0.08481 | -0.011 | -5.958
-13 | -0.542 | 0.07782 | -0.012 | -6.963
-12.5 | -0.575 | 0.07022 | -0.013 | -8.184
-12 | -0.606 | 0.06047 | -0.015 | -10.029
-11.5 | -0.623 | 0.05845 | -0.015 | -10.659
-11 | -0.649 | 0.046 | -0.017 | -14.111
-10.5 | -0.747 | 0.01296 | -0.022 | -57.654
-10 | -0.76 | 0.01058 | -0.023 | -71.793
-9.5 | -0.751 | 0.00984 | -0.023 | -76.328
-9 | -0.734 | 0.0093 | -0.024 | -78.936
-8.5 | -0.711 | 0.00889 | -0.025 | -80.001
-8 | -0.681 | 0.00844 | -0.025 | -80.696
-7.5 | -0.645 | 0.00835 | -0.026 | -77.326
-7 | -0.605 | 0.00791 | -0.026 | -76.413
-6.5 | -0.559 | 0.00737 | -0.027 | -75.922
-6 | -0.51 | 0.00736 | -0.027 | -69.274
-5.5 | -0.458 | 0.00716 | -0.028 | -63.956
-5 | -0.403 | 0.00695 | -0.029 | -58.005
-4.5 | -0.346 | 0.00665 | -0.029 | -52.042
-4 | -0.287 | 0.00617 | -0.03 | -46.595
-3.5 | -0.228 | 0.00593 | -0.03 | -38.36
-3 | -0.167 | 0.00606 | -0.031 | -27.513
-2.5 | -0.105 | 0.00596 | -0.031 | -17.693
-2 | -0.044 | 0.00565 | -0.032 | -7.751
-1.5 | 0.018 | 0.00557 | -0.033 | 3.246
-1 | 0.08 | 0.00556 | -0.033 | 14.41
-0.5 | 0.142 | 0.00558 | -0.034 | 25.493
0 | 0.206 | 0.00557 | -0.034 | 36.96
0.5 | 0.268 | 0.00562 | -0.035 | 47.701
1 | 0.331 | 0.00564 | -0.036 | 58.629
1.5 | 0.393 | 0.00581 | -0.036 | 67.631
2 | 0.455 | 0.00594 | -0.037 | 76.631
2.5 | 0.517 | 0.00609 | -0.037 | 84.965
3 | 0.579 | 0.00636 | -0.038 | 91.083
3.5 | 0.641 | 0.00673 | -0.039 | 95.187
4 | 0.702 | 0.00688 | -0.039 | 102.086
4.5 | 0.763 | 0.00742 | -0.04 | 102.771
5 | 0.823 | 0.00693 | -0.04 | 118.765
5.5 | 0.882 | 0.00769 | -0.041 | 114.809
6 | 0.941 | 0.00802 | -0.042 | 117.283
6.5 | 0.998 | 0.00787 | -0.042 | 126.818
7 | 1.052 | 0.00834 | -0.043 | 126.136
7.5 | 1.104 | 0.00896 | -0.043 | 123.25
8 | 1.152 | 0.00951 | -0.044 | 121.215
8.5 | 1.197 | 0.01028 | -0.045 | 116.457
9 | 1.238 | 0.01093 | -0.045 | 113.298
9.5 | 1.275 | 0.01155 | -0.046 | 110.357
10 | 1.306 | 0.01173 | -0.046 | 111.323
10.5 | 1.332 | 0.01313 | -0.047 | 101.393
11 | 1.351 | 0.01359 | -0.047 | 99.395
11.5 | 1.364 | 0.01448 | -0.048 | 94.231
12 | 1.339 | 0.01691 | -0.047 | 79.19
12.5 | 1.325 | 0.019 | -0.047 | 69.723
13 | 1.302 | 0.02177 | -0.047 | 59.791
13.5 | 1.269 | 0.02533 | -0.047 | 50.119
14 | 1.213 | 0.0304 | -0.047 | 39.897
14.5 | 1.141 | 0.03866 | -0.046 | 29.507
15 | 1.054 | 0.0522 | -0.044 | 20.199
15.5 | 0.962 | 0.07052 | -0.042 | 13.643
16 | 0.875 | 0.08752 | -0.04 | 10.003
16.5 | 0.789 | 0.10461 | -0.038 | 7.546

## 102. Re 8M Mach 0.25 (2)
BIGFOIL.COM POLAR EXPORT
GA 30-211
GA 30-211 |  |  |  | Cl Max: | 1.7627 | at alpha= | 17.5 | deg
XFOIL ncrit=9 |  |  |  | L/D Max: | 136.641 | at alpha= | 7.5 | deg
Re: | 8000000 |  |  | Cd Min: | 0.23382 | at alpha= | -20 | deg
Mach: | 0.25 |  |  | Cl=0 at alpha= | -1.7261 | deg
|  |  |  | @ Cl=0.1, Cd= | 0.0049759
|  |  |  | @ Cl=0.4, Cd= | 0.0052751
|  |  |  | @ Cl=0.6, Cd= | 0.0055537
alpha (deg) | Cl | Cd | Cm | Cl/Cd
-20 | -0.7317 | 0.23382 | 0.0466 | -3.1293
-19.5 | -0.7168 | 0.22623 | 0.0423 | -3.1685
-17.5 | -0.8157 | 0.15189 | 0.0043 | -5.3703
-17 | -0.8882 | 0.12839 | -0.0097 | -6.918
-16.5 | -1.0986 | 0.0857 | -0.0376 | -12.8191
-16 | -1.1953 | 0.06338 | -0.0522 | -18.8593
-15.5 | -1.2793 | 0.04097 | -0.0717 | -31.2253
-15 | -1.2978 | 0.03204 | -0.0779 | -40.5056
-14.5 | -1.3242 | 0.02598 | -0.076 | -50.97
-14 | -1.333 | 0.02279 | -0.0684 | -58.4906
-13.5 | -1.3178 | 0.01989 | -0.0626 | -66.2544
-13 | -1.2919 | 0.01762 | -0.0571 | -73.3201
-12 | -1.1857 | 0.01416 | -0.0542 | -83.7359
-11.5 | -1.1258 | 0.01247 | -0.0539 | -90.2807
-11 | -1.0429 | 0.01114 | -0.058 | -93.6176
-10.5 | -0.9915 | 0.01047 | -0.0554 | -94.6991
-10 | -0.9401 | 0.00994 | -0.0528 | -94.5775
-9.5 | -0.8866 | 0.00942 | -0.0507 | -94.1189
-9 | -0.8315 | 0.00892 | -0.049 | -93.2175
-8.5 | -0.7755 | 0.00849 | -0.0475 | -91.3428
-8 | -0.7193 | 0.00804 | -0.0462 | -89.4652
-7.5 | -0.6628 | 0.00761 | -0.045 | -87.0959
-7 | -0.6056 | 0.00727 | -0.044 | -83.3012
-6.5 | -0.5482 | 0.007 | -0.0431 | -78.3143
-6 | -0.4909 | 0.00671 | -0.0422 | -73.1595
-5.5 | -0.4331 | 0.00647 | -0.0416 | -66.9397
-5 | -0.3754 | 0.00624 | -0.0409 | -60.1603
-4.5 | -0.3175 | 0.00606 | -0.0404 | -52.3927
-4 | -0.2598 | 0.00588 | -0.0399 | -44.1837
-3.5 | -0.2022 | 0.00573 | -0.0394 | -35.288
-3 | -0.1447 | 0.00558 | -0.0389 | -25.9319
-2.5 | -0.0874 | 0.00543 | -0.0384 | -16.0958
-2 | -0.0304 | 0.0053 | -0.0379 | -5.7358
-1.5 | 0.0251 | 0.00505 | -0.0372 | 4.9703
-1 | 0.081 | 0.00494 | -0.0366 | 16.3968
-0.5 | 0.134 | 0.00504 | -0.0355 | 26.5873
0 | 0.1895 | 0.00503 | -0.0349 | 37.674
0.5 | 0.2445 | 0.00498 | -0.0342 | 49.0964
1 | 0.3001 | 0.00503 | -0.0336 | 59.662
1.5 | 0.3559 | 0.00514 | -0.033 | 69.2412
2 | 0.4114 | 0.00531 | -0.0324 | 77.4765
3 | 0.5176 | 0.00529 | -0.0301 | 97.845
3.5 | 0.5706 | 0.00544 | -0.029 | 104.8897
4 | 0.6249 | 0.00565 | -0.028 | 110.6018
4.5 | 0.679 | 0.00586 | -0.0269 | 115.8703
5 | 0.7324 | 0.00602 | -0.0256 | 121.6611
5.5 | 0.784 | 0.00616 | -0.0239 | 127.2727
6 | 0.8566 | 0.0065 | -0.0269 | 131.7846
6.5 | 0.9303 | 0.0069 | -0.0301 | 134.8261
7 | 0.9915 | 0.0073 | -0.0305 | 135.8219
7.5 | 1.0576 | 0.00774 | -0.0319 | 136.6408
8 | 1.1241 | 0.00823 | -0.0334 | 136.5857
8.5 | 1.1873 | 0.00873 | -0.0341 | 136.0023
9 | 1.2327 | 0.00922 | -0.031 | 133.6985
9.5 | 1.2792 | 0.00972 | -0.0281 | 131.6049
10 | 1.3263 | 0.01025 | -0.0253 | 129.3951
10.5 | 1.3733 | 0.01086 | -0.0225 | 126.4549
11 | 1.4203 | 0.01148 | -0.0198 | 123.7195
11.5 | 1.4661 | 0.01217 | -0.0168 | 120.4684
12 | 1.509 | 0.01299 | -0.0135 | 116.1663
12.5 | 1.551 | 0.01378 | -0.0099 | 112.5544
13 | 1.5815 | 0.01475 | -0.0045 | 107.2203
13.5 | 1.6158 | 0.01575 | -0.0001 | 102.5905
14 | 1.6459 | 0.0171 | 0.0043 | 96.2515
14.5 | 1.6753 | 0.01862 | 0.0083 | 89.9731
15 | 1.7022 | 0.02045 | 0.012 | 83.2372
15.5 | 1.7221 | 0.02292 | 0.0156 | 75.1353
16 | 1.738 | 0.02591 | 0.0188 | 67.0783
16.5 | 1.7535 | 0.0292 | 0.0212 | 60.0514
17 | 1.7621 | 0.03328 | 0.0231 | 52.9477
17.5 | 1.7627 | 0.03839 | 0.0242 | 45.9156
18 | 1.7562 | 0.04467 | 0.0242 | 39.315
18.5 | 1.7376 | 0.05288 | 0.0226 | 32.8593
19 | 1.7101 | 0.06274 | 0.0194 | 27.2569
19.5 | 1.6689 | 0.07495 | 0.0143 | 22.2668
20 | 1.6167 | 0.08918 | 0.0075 | 18.1285

## 103. Re 8M Mach 0.50 (1)
BIGFOIL.COM POLAR EXPORT
GA 30-211
GA 30-211 |  |  |  | Cl Max: | 1.222 | at alpha= | 20 | deg
JavaFoil+Calcfoil stall+Eppler ext transition |  |  |  | L/D Max: | 118.298 | at alpha= | 5.5 | deg
Re: | 8000000 |  |  | Cd Min: | 0.00577 | at alpha= | -1 | deg
Mach: | 0.5 |  |  | Cl=0 at alpha= | -1.6449 | deg
|  |  |  | @ Cl=0.1, Cd= | 0.0057729
|  |  |  | @ Cl=0.4, Cd= | 0.0060486
|  |  |  | @ Cl=0.6, Cd= | 0.0067621
alpha (deg) | Cl | Cd | Cm | Cl/Cd
-20 | -1.02 | 0.14721 | -0.01 | -6.927
-19.5 | -0.99 | 0.14474 | -0.01 | -6.838
-19 | -0.961 | 0.14338 | -0.01 | -6.7
-18.5 | -0.931 | 0.13737 | -0.01 | -6.781
-18 | -0.905 | 0.13444 | -0.01 | -6.729
-17.5 | -0.878 | 0.14474 | -0.01 | -6.069
-17 | -0.855 | 0.13003 | -0.011 | -6.572
-16.5 | -0.828 | 0.12303 | -0.011 | -6.731
-16 | -0.8 | 0.11725 | -0.011 | -6.821
-15.5 | -0.771 | 0.11299 | -0.011 | -6.824
-15 | -0.743 | 0.10948 | -0.012 | -6.788
-14.5 | -0.714 | 0.10566 | -0.012 | -6.758
-14 | -0.686 | 0.10099 | -0.012 | -6.793
-13.5 | -0.659 | 0.0965 | -0.012 | -6.826
-13 | -0.631 | 0.09298 | -0.012 | -6.79
-12.5 | -0.604 | 0.08862 | -0.012 | -6.815
-12 | -0.577 | 0.08743 | -0.013 | -6.599
-11.5 | -0.549 | 0.0815 | -0.013 | -6.74
-11 | -0.522 | 0.07537 | -0.013 | -6.922
-10.5 | -0.495 | 0.06739 | -0.014 | -7.344
-10 | -0.469 | 0.06169 | -0.015 | -7.598
-9.5 | -0.444 | 0.05463 | -0.016 | -8.136
-9 | -0.41 | 0.05982 | -0.014 | -6.861
-8.5 | -0.397 | 0.0418 | -0.02 | -9.504
-8 | -0.436 | 0.01029 | -0.028 | -42.369
-7.5 | -0.38 | 0.01483 | -0.027 | -25.618
-7 | -0.301 | 0.04425 | -0.017 | -6.811
-6.5 | -0.489 | 0.00946 | -0.03 | -51.701
-6 | -0.512 | 0.00864 | -0.031 | -59.241
-5.5 | -0.483 | 0.00805 | -0.031 | -59.974
-5 | -0.436 | 0.00767 | -0.032 | -56.826
-4.5 | -0.38 | 0.00723 | -0.033 | -52.498
-4 | -0.318 | 0.00691 | -0.033 | -45.986
-3.5 | -0.253 | 0.00673 | -0.034 | -37.538
-3 | -0.186 | 0.00635 | -0.035 | -29.252
-2.5 | -0.118 | 0.00606 | -0.035 | -19.435
-2 | -0.049 | 0.00592 | -0.036 | -8.258
-1.5 | 0.02 | 0.00583 | -0.037 | 3.47
-1 | 0.09 | 0.00577 | -0.037 | 15.522
-0.5 | 0.159 | 0.00579 | -0.038 | 27.43
0 | 0.23 | 0.00579 | -0.039 | 39.688
0.5 | 0.3 | 0.0059 | -0.039 | 50.815
1 | 0.369 | 0.00596 | -0.04 | 62.023
1.5 | 0.439 | 0.00616 | -0.041 | 71.226
2 | 0.508 | 0.00633 | -0.041 | 80.271
2.5 | 0.578 | 0.00661 | -0.042 | 87.415
3 | 0.646 | 0.00708 | -0.043 | 91.245
3.5 | 0.715 | 0.00733 | -0.043 | 97.47
4 | 0.783 | 0.0076 | -0.044 | 102.989
4.5 | 0.849 | 0.00793 | -0.045 | 107.125
5 | 0.915 | 0.00824 | -0.045 | 111.066
5.5 | 0.979 | 0.00827 | -0.046 | 118.298
6 | 1.04 | 0.00883 | -0.047 | 117.748
6.5 | 1.097 | 0.00959 | -0.047 | 114.326
7 | 1.147 | 0.01095 | -0.048 | 104.761
7.5 | 1.184 | 0.01181 | -0.049 | 100.261
8 | 1.203 | 0.01246 | -0.049 | 96.602
8.5 | 1.19 | 0.01359 | -0.05 | 87.555
9 | 1.058 | 0.018 | -0.049 | 58.78
9.5 | 0.722 | 0.02609 | -0.047 | 27.663
10 | 0.756 | 0.02591 | -0.048 | 29.184
10.5 | 0.682 | 0.07418 | -0.028 | 9.192
11 | 0.714 | 0.07771 | -0.031 | 9.191
11.5 | 0.745 | 0.08183 | -0.033 | 9.107
12 | 0.767 | 0.09569 | -0.031 | 8.02
12.5 | 0.792 | 0.10131 | -0.03 | 7.818
13 | 0.827 | 0.09447 | -0.034 | 8.751
13.5 | 0.856 | 0.09979 | -0.035 | 8.579
14 | 0.885 | 0.10389 | -0.036 | 8.522
14.5 | 0.913 | 0.11101 | -0.036 | 8.222
15 | 0.937 | 0.12365 | -0.036 | 7.579
15.5 | 0.963 | 0.11403 | -0.035 | 8.445
16 | 0.993 | 0.11738 | -0.037 | 8.464
16.5 | 1.026 | 0.11931 | -0.039 | 8.599
17 | 1.057 | 0.12266 | -0.04 | 8.62
17.5 | 1.087 | 0.12665 | -0.041 | 8.586
18 | 1.114 | 0.13453 | -0.042 | 8.281
18.5 | 1.129 | 0.14057 | -0.039 | 8.032
19 | 1.16 | 0.14402 | -0.041 | 8.053
19.5 | 1.192 | 0.14832 | -0.042 | 8.036
20 | 1.222 | 0.15087 | -0.043 | 8.103

## 104. Re 8M Mach 0.50 (2)
BIGFOIL.COM POLAR EXPORT
GA 30-211
GA 30-211 |  |  |  | Cl Max: | 1.4879 | at alpha= | 10 | deg
XFOIL ncrit=9 |  |  |  | L/D Max: | 136.582 | at alpha= | 6.5 | deg
Re: | 8000000 |  |  | Cd Min: | 0.01343 | at alpha= | 10 | deg
Mach: | 0.5 |  |  | Cl=0 at alpha= | -99 | deg
|  |  |  | @ Cl=0.1, Cd= | 0.00518
|  |  |  | @ Cl=0.4, Cd= | 0.0053543
|  |  |  | @ Cl=0.6, Cd= | 0.0057454
alpha (deg) | Cl | Cd | Cm | Cl/Cd
0 | 0.2149 | 0.00518 | -0.0387 | 41.4865
0.5 | 0.2774 | 0.00514 | -0.0377 | 53.9689
1 | 0.34 | 0.00524 | -0.0366 | 64.8855
1.5 | 0.403 | 0.00536 | -0.0356 | 75.1866
2 | 0.4658 | 0.00556 | -0.0344 | 83.777
2.5 | 0.5266 | 0.00575 | -0.0329 | 91.5826
3 | 0.5841 | 0.0057 | -0.0305 | 102.4737
3.5 | 0.6436 | 0.00587 | -0.0284 | 109.6422
4 | 0.7055 | 0.0061 | -0.0265 | 115.6557
4.5 | 0.7676 | 0.00634 | -0.0244 | 121.0726
5 | 0.8273 | 0.00653 | -0.0215 | 126.6922
5.5 | 0.8925 | 0.00678 | -0.0195 | 131.6372
6 | 0.9928 | 0.00731 | -0.0244 | 135.814
6.5 | 1.0708 | 0.00784 | -0.0243 | 136.5816
7 | 1.1501 | 0.00847 | -0.0241 | 135.7851
7.5 | 1.2327 | 0.00918 | -0.0239 | 134.281
8 | 1.2914 | 0.00982 | -0.0188 | 131.5071
8.5 | 1.3457 | 0.01046 | -0.0125 | 128.652
9 | 1.4006 | 0.01124 | -0.006 | 124.6085
9.5 | 1.4462 | 0.01214 | 0.0023 | 119.1269
10 | 1.4879 | 0.01343 | 0.0111 | 110.7893

## 105. Re 10M Mach 0.00 (1)
BIGFOIL.COM POLAR EXPORT
GA 30-211
GA 30-211 |  |  |  | Cl Max: | 1.444 | at alpha= | 13 | deg
JavaFoil+Calcfoil stall+Eppler ext transition |  |  |  | L/D Max: | 131.108 | at alpha= | 6.5 | deg
Re: | 10000000 |  |  | Cd Min: | 0.00552 | at alpha= | -0.5 | deg
Mach: | 0 |  |  | Cl=0 at alpha= | -1.65 | deg
|  |  |  | @ Cl=0.1, Cd= | 0.0055327
|  |  |  | @ Cl=0.4, Cd= | 0.0058126
|  |  |  | @ Cl=0.6, Cd= | 0.006438
alpha (deg) | Cl | Cd | Cm | Cl/Cd
-16.5 | -0.665 | 0.1056 | -0.01 | -6.294
-16 | -0.683 | 0.0963 | -0.011 | -7.088
-15.5 | -0.698 | 0.08892 | -0.011 | -7.851
-15 | -0.71 | 0.08426 | -0.012 | -8.424
-14.5 | -0.725 | 0.07549 | -0.012 | -9.599
-14 | -0.741 | 0.06474 | -0.013 | -11.444
-13.5 | -0.774 | 0.0436 | -0.015 | -17.762
-13 | -0.805 | 0.02884 | -0.017 | -27.911
-12.5 | -0.843 | 0.01649 | -0.019 | -51.14
-12 | -0.86 | 0.01267 | -0.02 | -67.868
-11.5 | -0.862 | 0.01152 | -0.021 | -74.837
-11 | -0.849 | 0.01037 | -0.021 | -81.94
-10.5 | -0.832 | 0.00976 | -0.022 | -85.279
-10 | -0.811 | 0.0092 | -0.022 | -88.159
-9.5 | -0.785 | 0.00843 | -0.023 | -93.118
-9 | -0.755 | 0.0087 | -0.023 | -86.788
-8.5 | -0.721 | 0.00809 | -0.024 | -89.131
-8 | -0.684 | 0.00771 | -0.024 | -88.594
-7.5 | -0.642 | 0.00773 | -0.025 | -83.07
-7 | -0.597 | 0.00715 | -0.025 | -83.544
-6.5 | -0.55 | 0.00698 | -0.026 | -78.733
-6 | -0.499 | 0.00697 | -0.027 | -71.652
-5.5 | -0.447 | 0.00666 | -0.027 | -67.032
-5 | -0.392 | 0.00648 | -0.028 | -60.571
-4.5 | -0.336 | 0.0062 | -0.028 | -54.249
-4 | -0.279 | 0.0061 | -0.029 | -45.763
-3.5 | -0.221 | 0.00586 | -0.029 | -37.628
-3 | -0.162 | 0.00599 | -0.03 | -26.985
-2.5 | -0.102 | 0.00593 | -0.031 | -17.242
-2 | -0.042 | 0.00559 | -0.031 | -7.592
-1.5 | 0.018 | 0.00554 | -0.032 | 3.163
-1 | 0.078 | 0.00554 | -0.032 | 14.015
-0.5 | 0.138 | 0.00552 | -0.033 | 24.963
0 | 0.199 | 0.00555 | -0.033 | 35.924
0.5 | 0.26 | 0.00556 | -0.034 | 46.742
1 | 0.32 | 0.0056 | -0.035 | 57.212
1.5 | 0.38 | 0.00577 | -0.035 | 65.901
2 | 0.441 | 0.0059 | -0.036 | 74.732
2.5 | 0.501 | 0.00599 | -0.036 | 83.599
3 | 0.561 | 0.00636 | -0.037 | 88.235
3.5 | 0.621 | 0.00648 | -0.037 | 95.794
4 | 0.68 | 0.0069 | -0.038 | 98.577
4.5 | 0.739 | 0.00703 | -0.039 | 105.201
5 | 0.798 | 0.00699 | -0.039 | 114.097
5.5 | 0.856 | 0.00721 | -0.04 | 118.68
6 | 0.913 | 0.00714 | -0.04 | 127.907
6.5 | 0.969 | 0.00739 | -0.041 | 131.108
7 | 1.023 | 0.00792 | -0.041 | 129.126
7.5 | 1.075 | 0.00857 | -0.042 | 125.378
8 | 1.124 | 0.00866 | -0.043 | 129.777
8.5 | 1.171 | 0.00935 | -0.043 | 125.266
9 | 1.216 | 0.00987 | -0.044 | 123.148
9.5 | 1.257 | 0.01043 | -0.044 | 120.523
10 | 1.295 | 0.0105 | -0.045 | 123.317
10.5 | 1.33 | 0.011 | -0.045 | 120.895
11 | 1.361 | 0.01228 | -0.046 | 110.836
11.5 | 1.388 | 0.01259 | -0.046 | 110.268
12 | 1.411 | 0.01318 | -0.047 | 107.053
12.5 | 1.429 | 0.01393 | -0.048 | 102.614
13 | 1.444 | 0.01471 | -0.048 | 98.109
13.5 | 1.417 | 0.01736 | -0.047 | 81.628
14 | 1.402 | 0.01916 | -0.048 | 73.182
14.5 | 1.379 | 0.0218 | -0.047 | 63.26
15 | 1.354 | 0.02448 | -0.048 | 55.303
15.5 | 1.323 | 0.02803 | -0.047 | 47.219
16 | 1.289 | 0.03201 | -0.047 | 40.273
16.5 | 1.243 | 0.03981 | -0.047 | 31.215
17 | 1.201 | 0.04635 | -0.046 | 25.903
17.5 | 1.15 | 0.05711 | -0.046 | 20.145
18 | 1.105 | 0.06632 | -0.045 | 16.665

## 106. Re 10M Mach 0.00 (2)
BIGFOIL.COM POLAR EXPORT
GA 30-211
GA 30-211 |  |  |  | Cl Max: | 1.8604 | at alpha= | 20 | deg
XFOIL ncrit=9 |  |  |  | L/D Max: | 141.643 | at alpha= | 9 | deg
Re: | 10000000 |  |  | Cd Min: | 0.03927 | at alpha= | 20 | deg
Mach: | 0 |  |  | Cl=0 at alpha= | -1.7109 | deg
|  |  |  | @ Cl=0.1, Cd= | 0.0050432
|  |  |  | @ Cl=0.4, Cd= | 0.0052258
|  |  |  | @ Cl=0.6, Cd= | 0.0054836
alpha (deg) | Cl | Cd | Cm | Cl/Cd
-20 | -1.6913 | 0.03064 | -0.0694 | -55.1991
-19.5 | -1.6886 | 0.02673 | -0.0688 | -63.1725
-19 | -1.6829 | 0.02372 | -0.0665 | -70.9486
-18.5 | -1.6681 | 0.02176 | -0.0633 | -76.659
-18 | -1.6496 | 0.02027 | -0.0593 | -81.3814
-17.5 | -1.6288 | 0.01903 | -0.0547 | -85.5912
-17 | -1.5954 | 0.01794 | -0.0519 | -88.9298
-16.5 | -1.5595 | 0.01692 | -0.0494 | -92.169
-16 | -1.521 | 0.016 | -0.0472 | -95.0625
-15.5 | -1.4804 | 0.01518 | -0.045 | -97.5231
-15 | -1.4383 | 0.01447 | -0.043 | -99.3988
-14.5 | -1.3962 | 0.0138 | -0.0409 | -101.1739
-14 | -1.3553 | 0.01314 | -0.0384 | -103.1431
-13.5 | -1.2989 | 0.01239 | -0.0392 | -104.8345
-13 | -1.2393 | 0.01182 | -0.0405 | -104.8477
-12.5 | -1.1851 | 0.01103 | -0.0407 | -107.4433
-12 | -1.1201 | 0.01029 | -0.0432 | -108.8533
-11.5 | -1.0472 | 0.00963 | -0.0473 | -108.7435
-11 | -1.0004 | 0.00928 | -0.0455 | -107.8017
-10.5 | -0.9519 | 0.00891 | -0.0441 | -106.835
-10 | -0.901 | 0.00857 | -0.0431 | -105.1342
-9.5 | -0.8491 | 0.00825 | -0.0423 | -102.9212
-9 | -0.7962 | 0.00795 | -0.0417 | -100.1509
-8.5 | -0.7427 | 0.00766 | -0.0411 | -96.9582
-8 | -0.6895 | 0.00729 | -0.0405 | -94.5816
-7.5 | -0.6357 | 0.007 | -0.04 | -90.8143
-7 | -0.5815 | 0.00677 | -0.0396 | -85.8936
-6.5 | -0.5268 | 0.00656 | -0.0392 | -80.3049
-6 | -0.4722 | 0.00631 | -0.0388 | -74.8336
-5.5 | -0.417 | 0.00613 | -0.0385 | -68.0261
-5 | -0.362 | 0.00594 | -0.0381 | -60.9428
-4.5 | -0.3067 | 0.00578 | -0.0378 | -53.0623
-4 | -0.2514 | 0.00565 | -0.0375 | -44.4956
-3.5 | -0.1961 | 0.00553 | -0.0372 | -35.4611
-3 | -0.1408 | 0.0054 | -0.0369 | -26.0741
-2.5 | -0.0857 | 0.00529 | -0.0366 | -16.2004
-1.5 | 0.0229 | 0.00499 | -0.0357 | 4.5892
-1 | 0.0755 | 0.00502 | -0.0349 | 15.0398
-0.5 | 0.1282 | 0.00507 | -0.0342 | 25.286
0 | 0.1823 | 0.00501 | -0.0338 | 36.3872
0.5 | 0.2357 | 0.00496 | -0.0332 | 47.5202
1 | 0.2895 | 0.00497 | -0.0327 | 58.2495
1.5 | 0.3435 | 0.0051 | -0.0322 | 67.3529
2 | 0.3974 | 0.00522 | -0.0318 | 76.1303
2.5 | 0.4513 | 0.00534 | -0.0313 | 84.5131
3 | 0.5032 | 0.00537 | -0.0305 | 93.7058
3.5 | 0.5537 | 0.00535 | -0.0294 | 103.4953
4 | 0.6057 | 0.0055 | -0.0286 | 110.1273
4.5 | 0.6587 | 0.00565 | -0.028 | 116.5841
5 | 0.7116 | 0.00582 | -0.0273 | 122.268
5.5 | 0.7631 | 0.00598 | -0.0264 | 127.6087
6 | 0.8119 | 0.0061 | -0.0248 | 133.0984
6.5 | 0.8805 | 0.0064 | -0.0279 | 137.5781
7 | 0.9484 | 0.00677 | -0.0308 | 140.0886
7.5 | 1.0062 | 0.00713 | -0.0315 | 141.122
8 | 1.0682 | 0.00755 | -0.0331 | 141.4834
8.5 | 1.1296 | 0.00798 | -0.0347 | 141.5539
9 | 1.1898 | 0.0084 | -0.0361 | 141.6429
9.5 | 1.2376 | 0.00881 | -0.0347 | 140.4767
10 | 1.2815 | 0.00927 | -0.0325 | 138.2416
10.5 | 1.3261 | 0.00971 | -0.0305 | 136.5705
11 | 1.3714 | 0.01019 | -0.0288 | 134.5829
11.5 | 1.4161 | 0.01074 | -0.027 | 131.8529
12 | 1.4608 | 0.01126 | -0.0254 | 129.7336
12.5 | 1.5035 | 0.0119 | -0.0234 | 126.3445
13 | 1.546 | 0.0125 | -0.0215 | 123.68
13.5 | 1.5862 | 0.01321 | -0.0193 | 120.0757
14 | 1.6249 | 0.01394 | -0.0169 | 116.5638
14.5 | 1.6569 | 0.01468 | -0.0133 | 112.8678
15 | 1.6855 | 0.01562 | -0.0094 | 107.9065
15.5 | 1.7152 | 0.0166 | -0.0062 | 103.3253
16 | 1.744 | 0.0177 | -0.0032 | 98.5311
16.5 | 1.7685 | 0.01912 | -0.0001 | 92.4948
17 | 1.7916 | 0.02075 | 0.0027 | 86.3422
17.5 | 1.8097 | 0.02285 | 0.0055 | 79.1991
18 | 1.8279 | 0.02509 | 0.0077 | 72.8537
18.5 | 1.8436 | 0.02769 | 0.0096 | 66.58
19 | 1.8542 | 0.03085 | 0.0113 | 60.1037
19.5 | 1.8593 | 0.0347 | 0.0126 | 53.5821
20 | 1.8604 | 0.03927 | 0.0132 | 47.3746

## 107. Re 10M Mach 0.10 (1)
BIGFOIL.COM POLAR EXPORT
GA 30-211
GA 30-211 |  |  |  | Cl Max: | 1.435 | at alpha= | 13 | deg
JavaFoil+Calcfoil stall+Eppler ext transition |  |  |  | L/D Max: | 130.294 | at alpha= | 6.5 | deg
Re: | 10000000 |  |  | Cd Min: | 0.00551 | at alpha= | -1 | deg
Mach: | 0.1 |  |  | Cl=0 at alpha= | -1.6475 | deg
|  |  |  | @ Cl=0.1, Cd= | 0.0055283
|  |  |  | @ Cl=0.4, Cd= | 0.0057984
|  |  |  | @ Cl=0.6, Cd= | 0.006468
alpha (deg) | Cl | Cd | Cm | Cl/Cd
-16.5 | -0.621 | 0.10916 | -0.01 | -5.689
-16 | -0.641 | 0.10018 | -0.01 | -6.4
-15.5 | -0.66 | 0.09232 | -0.011 | -7.151
-15 | -0.675 | 0.08787 | -0.011 | -7.677
-14.5 | -0.691 | 0.08033 | -0.012 | -8.601
-14 | -0.708 | 0.07047 | -0.013 | -10.053
-13.5 | -0.725 | 0.06057 | -0.014 | -11.976
-13 | -0.765 | 0.03798 | -0.016 | -20.129
-12.5 | -0.809 | 0.02051 | -0.018 | -39.461
-12 | -0.838 | 0.01373 | -0.02 | -60.998
-11.5 | -0.844 | 0.01203 | -0.02 | -70.103
-11 | -0.84 | 0.01058 | -0.021 | -79.332
-10.5 | -0.825 | 0.01022 | -0.022 | -80.706
-10 | -0.806 | 0.00928 | -0.022 | -86.9
-9.5 | -0.782 | 0.00852 | -0.023 | -91.852
-9 | -0.754 | 0.00846 | -0.023 | -89.122
-8.5 | -0.721 | 0.00819 | -0.024 | -87.978
-8 | -0.684 | 0.00813 | -0.024 | -84.136
-7.5 | -0.643 | 0.00783 | -0.025 | -82.083
-7 | -0.599 | 0.00723 | -0.026 | -82.846
-6.5 | -0.551 | 0.00722 | -0.026 | -76.35
-6 | -0.501 | 0.00693 | -0.027 | -72.339
-5.5 | -0.448 | 0.00672 | -0.027 | -66.696
-5 | -0.394 | 0.00657 | -0.028 | -59.993
-4.5 | -0.338 | 0.00614 | -0.028 | -55.02
-4 | -0.28 | 0.00593 | -0.029 | -47.251
-3.5 | -0.222 | 0.00604 | -0.03 | -36.732
-3 | -0.162 | 0.00605 | -0.03 | -26.86
-2.5 | -0.103 | 0.00588 | -0.031 | -17.467
-2 | -0.043 | 0.00556 | -0.031 | -7.666
-1.5 | 0.018 | 0.00559 | -0.032 | 3.153
-1 | 0.078 | 0.00551 | -0.032 | 14.151
-0.5 | 0.138 | 0.00556 | -0.033 | 24.882
0 | 0.2 | 0.00552 | -0.034 | 36.277
0.5 | 0.261 | 0.00559 | -0.034 | 46.724
1 | 0.322 | 0.00557 | -0.035 | 57.729
1.5 | 0.382 | 0.00576 | -0.035 | 66.418
2 | 0.443 | 0.00589 | -0.036 | 75.248
2.5 | 0.503 | 0.00602 | -0.036 | 83.56
3 | 0.564 | 0.00639 | -0.037 | 88.183
3.5 | 0.624 | 0.00652 | -0.038 | 95.676
4 | 0.684 | 0.0069 | -0.038 | 99.06
4.5 | 0.743 | 0.00707 | -0.039 | 105.058
5 | 0.802 | 0.00701 | -0.039 | 114.371
5.5 | 0.86 | 0.0072 | -0.04 | 119.345
6 | 0.917 | 0.00722 | -0.041 | 127.003
6.5 | 0.973 | 0.00747 | -0.041 | 130.294
7 | 1.028 | 0.00793 | -0.042 | 129.633
7.5 | 1.079 | 0.00858 | -0.042 | 125.753
8 | 1.129 | 0.00867 | -0.043 | 130.116
8.5 | 1.176 | 0.00945 | -0.043 | 124.45
9 | 1.22 | 0.01001 | -0.044 | 121.862
9.5 | 1.26 | 0.01054 | -0.045 | 119.536
10 | 1.298 | 0.01065 | -0.045 | 121.842
10.5 | 1.331 | 0.01117 | -0.046 | 119.214
11 | 1.361 | 0.01245 | -0.046 | 109.3
11.5 | 1.386 | 0.01278 | -0.047 | 108.491
12 | 1.407 | 0.01335 | -0.047 | 105.402
12.5 | 1.424 | 0.01421 | -0.048 | 100.196
13 | 1.435 | 0.01507 | -0.048 | 95.247
13.5 | 1.402 | 0.018 | -0.047 | 77.89
14 | 1.381 | 0.02019 | -0.048 | 68.421
14.5 | 1.355 | 0.0229 | -0.048 | 59.192
15 | 1.325 | 0.02593 | -0.048 | 51.122
15.5 | 1.289 | 0.03002 | -0.047 | 42.942
16 | 1.248 | 0.03479 | -0.047 | 35.885
16.5 | 1.194 | 0.04444 | -0.046 | 26.87
17 | 1.146 | 0.05225 | -0.046 | 21.939
17.5 | 1.089 | 0.06595 | -0.045 | 16.509
18 | 1.039 | 0.07704 | -0.044 | 13.485

## 108. Re 10M Mach 0.10 (2)
BIGFOIL.COM POLAR EXPORT
GA 30-211
GA 30-211 |  |  |  | Cl Max: | 1.8452 | at alpha= | 19 | deg
XFOIL ncrit=9 |  |  |  | L/D Max: | 141.327 | at alpha= | 8 | deg
Re: | 10000000 |  |  | Cd Min: | 0.04403 | at alpha= | 20 | deg
Mach: | 0.1 |  |  | Cl=0 at alpha= | -1.7148 | deg
|  |  |  | @ Cl=0.1, Cd= | 0.0050472
|  |  |  | @ Cl=0.4, Cd= | 0.0052309
|  |  |  | @ Cl=0.6, Cd= | 0.0054841
alpha (deg) | Cl | Cd | Cm | Cl/Cd
-20 | -1.6329 | 0.04095 | -0.0677 | -39.8755
-19.5 | -1.6484 | 0.0331 | -0.0719 | -49.8006
-19 | -1.6564 | 0.02775 | -0.0723 | -59.6901
-18.5 | -1.6499 | 0.02456 | -0.0703 | -67.1783
-18 | -1.637 | 0.02232 | -0.0669 | -73.3423
-17.5 | -1.622 | 0.02056 | -0.0623 | -78.8911
-17 | -1.6004 | 0.01923 | -0.0575 | -83.2241
-16.5 | -1.5676 | 0.01798 | -0.0544 | -87.1858
-16 | -1.5308 | 0.01689 | -0.0516 | -90.6335
-15.5 | -1.4916 | 0.0159 | -0.049 | -93.8113
-15 | -1.4498 | 0.01506 | -0.0466 | -96.2683
-14.5 | -1.4076 | 0.01428 | -0.0442 | -98.5714
-14 | -1.3664 | 0.01355 | -0.0414 | -100.8413
-13.5 | -1.3121 | 0.01275 | -0.0413 | -102.9098
-13 | -1.2516 | 0.01213 | -0.0424 | -103.1822
-12.5 | -1.1948 | 0.01147 | -0.0427 | -104.1674
-12 | -1.1307 | 0.01058 | -0.0447 | -106.8715
-11.5 | -1.0556 | 0.00984 | -0.049 | -107.2764
-11 | -1.0084 | 0.00945 | -0.047 | -106.709
-10.5 | -0.9594 | 0.00905 | -0.0454 | -106.011
-10 | -0.9081 | 0.00869 | -0.0443 | -104.4994
-9.5 | -0.8557 | 0.00834 | -0.0434 | -102.6019
-8.5 | -0.7484 | 0.00771 | -0.0419 | -97.0687
-8 | -0.6945 | 0.00735 | -0.0413 | -94.4898
-7.5 | -0.6402 | 0.00704 | -0.0407 | -90.9375
-7 | -0.5856 | 0.0068 | -0.0401 | -86.1176
-6.5 | -0.5304 | 0.00658 | -0.0397 | -80.6079
-6 | -0.4754 | 0.00633 | -0.0392 | -75.1027
-5.5 | -0.4198 | 0.00615 | -0.0389 | -68.2602
-5 | -0.3644 | 0.00595 | -0.0385 | -61.2437
-4.5 | -0.3086 | 0.0058 | -0.0382 | -53.2069
-4 | -0.2529 | 0.00566 | -0.0378 | -44.682
-3.5 | -0.1973 | 0.00554 | -0.0375 | -35.6137
-3 | -0.1416 | 0.0054 | -0.0372 | -26.2222
-2.5 | -0.0862 | 0.00529 | -0.0368 | -16.2949
-2 | -0.0308 | 0.00518 | -0.0365 | -5.9459
-1.5 | 0.0232 | 0.005 | -0.0359 | 4.64
-1 | 0.076 | 0.00502 | -0.0351 | 15.1394
-0.5 | 0.129 | 0.00508 | -0.0344 | 25.3937
0 | 0.1834 | 0.00501 | -0.0339 | 36.6068
0.5 | 0.2371 | 0.00497 | -0.0334 | 47.7062
1 | 0.2912 | 0.00498 | -0.0329 | 58.4739
1.5 | 0.3454 | 0.00511 | -0.0324 | 67.593
2 | 0.3996 | 0.00523 | -0.0319 | 76.4054
2.5 | 0.4538 | 0.00535 | -0.0314 | 84.8224
3 | 0.5061 | 0.00538 | -0.0306 | 94.0706
3.5 | 0.5569 | 0.00536 | -0.0295 | 103.8993
4 | 0.609 | 0.00551 | -0.0286 | 110.5263
4.5 | 0.6625 | 0.00566 | -0.0279 | 117.0495
5 | 0.7157 | 0.00583 | -0.0273 | 122.7616
5.5 | 0.7675 | 0.006 | -0.0263 | 127.9167
6 | 0.8166 | 0.00612 | -0.0246 | 133.4314
6.5 | 0.8865 | 0.00644 | -0.0278 | 137.6553
7 | 0.9545 | 0.00681 | -0.0306 | 140.1615
7.5 | 1.0129 | 0.00718 | -0.0313 | 141.0724
8 | 1.0755 | 0.00761 | -0.0329 | 141.3272
8.5 | 1.1374 | 0.00805 | -0.0344 | 141.2919
9 | 1.1982 | 0.00849 | -0.0357 | 141.1307
9.5 | 1.2452 | 0.00889 | -0.034 | 140.0675
10 | 1.2896 | 0.00936 | -0.0317 | 137.7778
10.5 | 1.3343 | 0.00984 | -0.0296 | 135.5996
11 | 1.3804 | 0.01031 | -0.0278 | 133.8894
11.5 | 1.4251 | 0.01089 | -0.0258 | 130.8632
12 | 1.4703 | 0.01143 | -0.024 | 128.6352
12.5 | 1.513 | 0.01211 | -0.0218 | 124.9381
13 | 1.5555 | 0.01274 | -0.0197 | 122.0958
13.5 | 1.5951 | 0.01351 | -0.0171 | 118.0681
14 | 1.633 | 0.01423 | -0.0143 | 114.7576
14.5 | 1.6619 | 0.01509 | -0.01 | 110.1325
15 | 1.6913 | 0.0161 | -0.0062 | 105.0497
15.5 | 1.7218 | 0.01714 | -0.003 | 100.4551
16 | 1.7488 | 0.01844 | 0.0002 | 94.8373
16.5 | 1.7704 | 0.02018 | 0.0035 | 87.7304
17 | 1.7923 | 0.02205 | 0.0063 | 81.2834
17.5 | 1.8119 | 0.02423 | 0.0087 | 74.7792
18 | 1.8282 | 0.02681 | 0.0109 | 68.191
18.5 | 1.8399 | 0.02993 | 0.0128 | 61.4734
19 | 1.8452 | 0.03383 | 0.0143 | 54.5433
19.5 | 1.844 | 0.03863 | 0.0152 | 47.7349
20 | 1.841 | 0.04403 | 0.0152 | 41.8124

## 109. Re 10M Mach 0.25 (1)
BIGFOIL.COM POLAR EXPORT
GA 30-211
GA 30-211 |  |  |  | Cl Max: | 1.37 | at alpha= | 12 | deg
JavaFoil+Calcfoil stall+Eppler ext transition |  |  |  | L/D Max: | 130.014 | at alpha= | 6.5 | deg
Re: | 10000000 |  |  | Cd Min: | 0.00557 | at alpha= | -1.5 | deg
Mach: | 0.25 |  |  | Cl=0 at alpha= | -1.6452 | deg
|  |  |  | @ Cl=0.1, Cd= | 0.0055732
|  |  |  | @ Cl=0.4, Cd= | 0.0058258
|  |  |  | @ Cl=0.6, Cd= | 0.0065074
alpha (deg) | Cl | Cd | Cm | Cl/Cd
-15 | -0.375 | 0.09959 | -0.01 | -3.767
-14.5 | -0.423 | 0.09432 | -0.011 | -4.483
-14 | -0.466 | 0.0885 | -0.011 | -5.271
-13.5 | -0.507 | 0.08253 | -0.012 | -6.141
-13 | -0.545 | 0.07474 | -0.013 | -7.286
-12.5 | -0.579 | 0.06573 | -0.014 | -8.816
-12 | -0.617 | 0.05258 | -0.016 | -11.727
-11.5 | -0.635 | 0.04987 | -0.016 | -12.736
-11 | -0.671 | 0.03451 | -0.018 | -19.432
-10.5 | -0.758 | 0.01161 | -0.022 | -65.251
-10 | -0.76 | 0.01018 | -0.023 | -74.628
-9.5 | -0.751 | 0.00915 | -0.023 | -82.041
-9 | -0.734 | 0.00894 | -0.024 | -82.137
-8.5 | -0.711 | 0.00853 | -0.025 | -83.374
-8 | -0.681 | 0.00824 | -0.025 | -82.7
-7.5 | -0.645 | 0.00803 | -0.026 | -80.423
-7 | -0.605 | 0.00768 | -0.026 | -78.756
-6.5 | -0.559 | 0.00737 | -0.027 | -75.851
-6 | -0.51 | 0.00711 | -0.027 | -71.746
-5.5 | -0.458 | 0.00695 | -0.028 | -65.883
-5 | -0.403 | 0.00664 | -0.029 | -60.726
-4.5 | -0.346 | 0.00644 | -0.029 | -53.703
-4 | -0.288 | 0.00597 | -0.03 | -48.184
-3.5 | -0.228 | 0.00588 | -0.03 | -38.679
-3 | -0.167 | 0.0061 | -0.031 | -27.337
-2.5 | -0.105 | 0.00596 | -0.031 | -17.69
-2 | -0.044 | 0.00558 | -0.032 | -7.858
-1.5 | 0.018 | 0.00557 | -0.033 | 3.249
-1 | 0.08 | 0.00557 | -0.033 | 14.394
-0.5 | 0.142 | 0.00558 | -0.034 | 25.464
0 | 0.206 | 0.00557 | -0.034 | 36.947
0.5 | 0.268 | 0.00561 | -0.035 | 47.831
1 | 0.331 | 0.00562 | -0.036 | 58.857
1.5 | 0.393 | 0.00581 | -0.036 | 67.581
2 | 0.455 | 0.00595 | -0.037 | 76.431
2.5 | 0.517 | 0.00608 | -0.037 | 85.13
3 | 0.579 | 0.00646 | -0.038 | 89.687
3.5 | 0.641 | 0.0066 | -0.039 | 97.124
4 | 0.702 | 0.00701 | -0.039 | 100.087
4.5 | 0.763 | 0.00726 | -0.04 | 105.088
5 | 0.823 | 0.00748 | -0.04 | 110.037
5.5 | 0.882 | 0.00741 | -0.041 | 119.087
6 | 0.941 | 0.00749 | -0.042 | 125.694
6.5 | 0.998 | 0.00767 | -0.042 | 130.014
7 | 1.052 | 0.00827 | -0.043 | 127.2
7.5 | 1.104 | 0.00861 | -0.043 | 128.187
8 | 1.152 | 0.00911 | -0.044 | 126.413
8.5 | 1.197 | 0.00953 | -0.045 | 125.571
9 | 1.238 | 0.01059 | -0.045 | 116.952
9.5 | 1.275 | 0.01124 | -0.046 | 113.433
10 | 1.306 | 0.01138 | -0.046 | 114.786
10.5 | 1.332 | 0.01284 | -0.047 | 103.709
11 | 1.351 | 0.01304 | -0.047 | 103.632
11.5 | 1.364 | 0.01393 | -0.048 | 97.913
12 | 1.37 | 0.01484 | -0.049 | 92.326
12.5 | 1.33 | 0.01796 | -0.048 | 74.069
13 | 1.307 | 0.02054 | -0.048 | 63.617
13.5 | 1.274 | 0.02383 | -0.047 | 53.466
14 | 1.219 | 0.02836 | -0.047 | 42.985
14.5 | 1.151 | 0.03476 | -0.047 | 33.11
15 | 1.069 | 0.04557 | -0.045 | 23.45
15.5 | 0.97 | 0.06535 | -0.043 | 14.839
16 | 0.883 | 0.08095 | -0.041 | 10.908
16.5 | 0.789 | 0.10489 | -0.037 | 7.52
17 | 0.703 | 0.12308 | -0.035 | 5.71

## 110. Re 10M Mach 0.25 (2)
BIGFOIL.COM POLAR EXPORT
GA 30-211
GA 30-211 |  |  |  | Cl Max: | 1.7936 | at alpha= | 17.5 | deg
XFOIL ncrit=9 |  |  |  | L/D Max: | 141.577 | at alpha= | 7.5 | deg
Re: | 10000000 |  |  | Cd Min: | 0.22466 | at alpha= | -19.5 | deg
Mach: | 0.25 |  |  | Cl=0 at alpha= | -1.7186 | deg
|  |  |  | @ Cl=0.1, Cd= | 0.0050473
|  |  |  | @ Cl=0.4, Cd= | 0.0052497
|  |  |  | @ Cl=0.6, Cd= | 0.0055077
alpha (deg) | Cl | Cd | Cm | Cl/Cd
-19.5 | -0.7222 | 0.22466 | 0.0424 | -3.2146
-19 | -0.7332 | 0.20636 | 0.0341 | -3.553
-18.5 | -0.798 | 0.17566 | 0.0181 | -4.5429
-18 | -0.8624 | 0.15129 | 0.0036 | -5.7003
-17.5 | -1.0212 | 0.1134 | -0.021 | -9.0053
-17 | -1.1541 | 0.08524 | -0.0395 | -13.5394
-16.5 | -1.2662 | 0.06097 | -0.0561 | -20.7676
-16 | -1.3152 | 0.04465 | -0.0694 | -29.4558
-15.5 | -1.368 | 0.0311 | -0.0801 | -43.9871
-15 | -1.3775 | 0.0262 | -0.0784 | -52.5763
-14.5 | -1.3927 | 0.02257 | -0.0709 | -61.7058
-14 | -1.3783 | 0.01979 | -0.0648 | -69.6463
-13.5 | -1.3516 | 0.01751 | -0.0594 | -77.1902
-13 | -1.3113 | 0.01561 | -0.0556 | -84.0038
-12.5 | -1.2498 | 0.01401 | -0.0554 | -89.2077
-12 | -1.1899 | 0.01275 | -0.0546 | -93.3255
-11.5 | -1.1042 | 0.01157 | -0.0589 | -95.4365
-11 | -1.0507 | 0.01069 | -0.0568 | -98.2881
-10.5 | -1.0012 | 0.01 | -0.0538 | -100.12
-10 | -0.9477 | 0.00946 | -0.0516 | -100.1797
-9.5 | -0.8926 | 0.00895 | -0.0498 | -99.7318
-9 | -0.8366 | 0.00849 | -0.0482 | -98.5395
-8 | -0.7225 | 0.00772 | -0.0457 | -93.5881
-7.5 | -0.6654 | 0.00734 | -0.0446 | -90.654
-7 | -0.6084 | 0.007 | -0.0435 | -86.9143
-6.5 | -0.5508 | 0.00673 | -0.0427 | -81.8425
-6 | -0.4928 | 0.0065 | -0.0419 | -75.8154
-5.5 | -0.4352 | 0.00624 | -0.0412 | -69.7436
-5 | -0.3771 | 0.00606 | -0.0406 | -62.2277
-4.5 | -0.3193 | 0.00587 | -0.0401 | -54.3952
-4 | -0.2616 | 0.00571 | -0.0395 | -45.8144
-3.5 | -0.2038 | 0.00558 | -0.0391 | -36.5233
-3 | -0.1461 | 0.00545 | -0.0387 | -26.8073
-2.5 | -0.0886 | 0.00534 | -0.0382 | -16.5918
-2 | -0.0314 | 0.00523 | -0.0378 | -6.0038
-1.5 | 0.0244 | 0.00505 | -0.0371 | 4.8317
-1 | 0.0788 | 0.00502 | -0.0362 | 15.6972
-0.5 | 0.1331 | 0.00509 | -0.0354 | 26.1493
0 | 0.1892 | 0.00504 | -0.0348 | 37.5397
0.5 | 0.2444 | 0.00499 | -0.0342 | 48.978
1 | 0.3003 | 0.00502 | -0.0336 | 59.8207
1.5 | 0.3562 | 0.00514 | -0.033 | 69.2996
2 | 0.4121 | 0.00528 | -0.0325 | 78.0492
2.5 | 0.4677 | 0.00542 | -0.0318 | 86.2915
3 | 0.5216 | 0.00547 | -0.0309 | 95.3565
3.5 | 0.5738 | 0.00544 | -0.0296 | 105.4779
4 | 0.628 | 0.00558 | -0.0286 | 112.5448
4.5 | 0.6832 | 0.00574 | -0.0278 | 119.0244
5 | 0.7384 | 0.00592 | -0.0269 | 124.7297
5.5 | 0.7916 | 0.00609 | -0.0255 | 129.9836
6 | 0.8424 | 0.00623 | -0.0236 | 135.2167
6.5 | 0.9199 | 0.0066 | -0.0276 | 139.3788
7 | 0.9885 | 0.00699 | -0.0297 | 141.4163
7.5 | 1.0505 | 0.00742 | -0.0302 | 141.5768
8 | 1.1163 | 0.0079 | -0.0315 | 141.3038
8.5 | 1.1817 | 0.00838 | -0.0327 | 141.0143
9 | 1.2407 | 0.00887 | -0.0325 | 139.876
9.5 | 1.2866 | 0.00938 | -0.0294 | 137.1642
10 | 1.3331 | 0.00991 | -0.0265 | 134.5207
10.5 | 1.3815 | 0.01043 | -0.0239 | 132.4545
11 | 1.4285 | 0.01108 | -0.0211 | 128.926
11.5 | 1.4754 | 0.01173 | -0.0183 | 125.7801
12 | 1.5207 | 0.01245 | -0.0153 | 122.1446
12.5 | 1.5631 | 0.0133 | -0.0118 | 117.5263
13 | 1.5996 | 0.01415 | -0.0072 | 113.0459
13.5 | 1.6318 | 0.01515 | -0.0023 | 107.7096
14 | 1.6647 | 0.01629 | 0.0021 | 102.1915
14.5 | 1.6956 | 0.01765 | 0.0062 | 96.068
15 | 1.7221 | 0.0194 | 0.0103 | 88.768
15.5 | 1.7442 | 0.02162 | 0.0141 | 80.6753
16 | 1.7664 | 0.02405 | 0.0173 | 73.447
16.5 | 1.7811 | 0.02722 | 0.0202 | 65.4335
17 | 1.7927 | 0.0309 | 0.0225 | 58.0162
17.5 | 1.7936 | 0.03578 | 0.0241 | 50.1286
18 | 1.7894 | 0.0416 | 0.0246 | 43.0144
18.5 | 1.7729 | 0.04924 | 0.0237 | 36.0053
19 | 1.7522 | 0.05799 | 0.0214 | 30.2156
19.5 | 1.7184 | 0.06896 | 0.0172 | 24.9188
20 | 1.6696 | 0.08246 | 0.0111 | 20.2474

## 111. Re 10M Mach 0.50 (1)
BIGFOIL.COM POLAR EXPORT
GA 30-211
GA 30-211 |  |  |  | Cl Max: | 1.215 | at alpha= | 20 | deg
JavaFoil+Calcfoil stall+Eppler ext transition |  |  |  | L/D Max: | 121.249 | at alpha= | 6 | deg
Re: | 10000000 |  |  | Cd Min: | 0.00575 | at alpha= | -1 | deg
Mach: | 0.5 |  |  | Cl=0 at alpha= | -1.6449 | deg
|  |  |  | @ Cl=0.1, Cd= | 0.0057616
|  |  |  | @ Cl=0.4, Cd= | 0.005995
|  |  |  | @ Cl=0.6, Cd= | 0.0068312
alpha (deg) | Cl | Cd | Cm | Cl/Cd
-20 | -1.024 | 0.14194 | -0.01 | -7.212
-19.5 | -0.994 | 0.13944 | -0.01 | -7.126
-19 | -0.962 | 0.13865 | -0.01 | -6.941
-18.5 | -0.934 | 0.13439 | -0.01 | -6.947
-18 | -0.905 | 0.13208 | -0.01 | -6.852
-17.5 | -0.879 | 0.14418 | -0.01 | -6.093
-17 | -0.855 | 0.12755 | -0.011 | -6.707
-16.5 | -0.829 | 0.12106 | -0.011 | -6.846
-16 | -0.801 | 0.11572 | -0.012 | -6.921
-15.5 | -0.772 | 0.1113 | -0.012 | -6.933
-15 | -0.744 | 0.10599 | -0.012 | -7.018
-14.5 | -0.715 | 0.10283 | -0.012 | -6.955
-14 | -0.687 | 0.09801 | -0.012 | -7.008
-13.5 | -0.659 | 0.09515 | -0.012 | -6.924
-13 | -0.631 | 0.09011 | -0.012 | -7.008
-12.5 | -0.604 | 0.08702 | -0.012 | -6.942
-12 | -0.577 | 0.08519 | -0.013 | -6.775
-11.5 | -0.55 | 0.07808 | -0.013 | -7.039
-11 | -0.522 | 0.07292 | -0.013 | -7.16
-10.5 | -0.496 | 0.06559 | -0.014 | -7.566
-10 | -0.472 | 0.05855 | -0.016 | -8.056
-9.5 | -0.458 | 0.04363 | -0.019 | -10.493
-9 | -0.411 | 0.05846 | -0.014 | -7.029
-8.5 | -0.417 | 0.02833 | -0.023 | -14.708
-8 | -0.436 | 0.00989 | -0.028 | -44.093
-7.5 | -0.402 | 0.01016 | -0.029 | -39.557
-7 | -0.305 | 0.04055 | -0.019 | -7.53
-6.5 | -0.489 | 0.00912 | -0.03 | -53.601
-6 | -0.512 | 0.00837 | -0.031 | -61.172
-5.5 | -0.483 | 0.00784 | -0.031 | -61.567
-5 | -0.436 | 0.00735 | -0.032 | -59.302
-4.5 | -0.38 | 0.00699 | -0.033 | -54.292
-4 | -0.318 | 0.00672 | -0.033 | -47.34
-3.5 | -0.253 | 0.00642 | -0.034 | -39.382
-3 | -0.186 | 0.00622 | -0.035 | -29.878
-2.5 | -0.118 | 0.00621 | -0.035 | -18.94
-2 | -0.049 | 0.00618 | -0.036 | -7.917
-1.5 | 0.02 | 0.0058 | -0.037 | 3.484
-1 | 0.09 | 0.00575 | -0.037 | 15.587
-0.5 | 0.159 | 0.00583 | -0.038 | 27.279
0 | 0.23 | 0.00582 | -0.039 | 39.522
0.5 | 0.3 | 0.00587 | -0.039 | 51.028
1 | 0.369 | 0.00584 | -0.04 | 63.258
1.5 | 0.439 | 0.00619 | -0.041 | 70.963
2 | 0.508 | 0.00633 | -0.041 | 80.266
2.5 | 0.578 | 0.00676 | -0.042 | 85.415
3 | 0.646 | 0.00698 | -0.043 | 92.656
3.5 | 0.715 | 0.00717 | -0.043 | 99.718
4 | 0.783 | 0.00745 | -0.044 | 104.976
4.5 | 0.849 | 0.00773 | -0.045 | 109.95
5 | 0.915 | 0.00839 | -0.045 | 109.129
5.5 | 0.979 | 0.00809 | -0.046 | 121.035
6 | 1.04 | 0.00858 | -0.047 | 121.249
6.5 | 1.097 | 0.00933 | -0.047 | 117.478
7 | 1.147 | 0.01057 | -0.048 | 108.499
7.5 | 1.184 | 0.01131 | -0.049 | 104.622
8 | 1.203 | 0.01191 | -0.049 | 101.052
8.5 | 1.19 | 0.01322 | -0.05 | 90.032
9 | 1.062 | 0.01709 | -0.049 | 62.149
9.5 | 0.727 | 0.02441 | -0.048 | 29.773
10 | 0.761 | 0.02399 | -0.048 | 31.738
10.5 | 0.685 | 0.07194 | -0.03 | 9.523
11 | 0.718 | 0.07458 | -0.033 | 9.626
11.5 | 0.747 | 0.07984 | -0.034 | 9.352
12 | 0.768 | 0.0937 | -0.031 | 8.195
12.5 | 0.792 | 0.09857 | -0.03 | 8.038
13 | 0.828 | 0.09193 | -0.034 | 9.011
13.5 | 0.858 | 0.09725 | -0.035 | 8.819
14 | 0.888 | 0.10099 | -0.037 | 8.796
14.5 | 0.915 | 0.10832 | -0.037 | 8.449
15 | 0.938 | 0.12157 | -0.036 | 7.714
15.5 | 0.965 | 0.11128 | -0.036 | 8.674
16 | 0.997 | 0.11364 | -0.038 | 8.769
16.5 | 1.031 | 0.11362 | -0.04 | 9.077
17 | 1.061 | 0.11804 | -0.041 | 8.99
17.5 | 1.092 | 0.12157 | -0.042 | 8.979
18 | 1.116 | 0.13095 | -0.042 | 8.523
18.5 | 1.129 | 0.15981 | -0.039 | 7.063
19 | 1.156 | 0.16703 | -0.04 | 6.919
19.5 | 1.185 | 0.17406 | -0.041 | 6.808
20 | 1.215 | 0.17921 | -0.042 | 6.779

## 112. Re 10M Mach 0.50 (2)
BIGFOIL.COM POLAR EXPORT
GA 30-211
GA 30-211 |  |  |  | Cl Max: | 1.5291 | at alpha= | 10.5 | deg
XFOIL ncrit=9 |  |  |  | L/D Max: | 141.992 | at alpha= | 6.5 | deg
Re: | 10000000 |  |  | Cd Min: | 0.02032 | at alpha= | 11 | deg
Mach: | 0.5 |  |  | Cl=0 at alpha= | -99 | deg
|  |  |  | @ Cl=0.1, Cd= | 0.00516
|  |  |  | @ Cl=0.4, Cd= | 0.0053306
|  |  |  | @ Cl=0.6, Cd= | 0.0058383
alpha (deg) | Cl | Cd | Cm | Cl/Cd
0 | 0.2149 | 0.00516 | -0.0387 | 41.6473
0.5 | 0.2772 | 0.00513 | -0.0376 | 54.0351
1 | 0.3404 | 0.00517 | -0.0367 | 65.8414
1.5 | 0.4035 | 0.00534 | -0.0357 | 75.5618
2 | 0.4666 | 0.0055 | -0.0346 | 84.8364
2.5 | 0.5288 | 0.00573 | -0.0332 | 92.2862
3 | 0.5902 | 0.00584 | -0.0316 | 101.0616
3.5 | 0.6482 | 0.00583 | -0.0292 | 111.1835
4 | 0.7104 | 0.00596 | -0.0274 | 119.1946
4.5 | 0.7738 | 0.00618 | -0.0255 | 125.2104
5 | 0.8365 | 0.00642 | -0.0232 | 130.296
5.5 | 0.8951 | 0.00662 | -0.0199 | 135.2115
6 | 0.9686 | 0.00693 | -0.0193 | 139.7691
6.5 | 1.0692 | 0.00753 | -0.0238 | 141.992
7 | 1.1431 | 0.00813 | -0.0225 | 140.6027
7.5 | 1.2243 | 0.00876 | -0.022 | 139.7603
8 | 1.3036 | 0.00944 | -0.0206 | 138.0932
8.5 | 1.3572 | 0.01008 | -0.0141 | 134.6429
9 | 1.4139 | 0.01078 | -0.0077 | 131.1596
9.5 | 1.4673 | 0.01162 | -0.0003 | 126.2737
10 | 1.5083 | 0.01279 | 0.0091 | 117.9281
10.5 | 1.5291 | 0.01533 | 0.0197 | 99.7456
11 | 1.5131 | 0.02032 | 0.0292 | 74.4636

## 113. Re 12M Mach 0.00 (1)
BIGFOIL.COM POLAR EXPORT
GA 30-211
GA 30-211 |  |  |  | Cl Max: | 1.444 | at alpha= | 13 | deg
JavaFoil+Calcfoil stall+Eppler ext transition |  |  |  | L/D Max: | 133.953 | at alpha= | 6.5 | deg
Re: | 12000000 |  |  | Cd Min: | 0.00548 | at alpha= | -1.5 | deg
Mach: | 0 |  |  | Cl=0 at alpha= | -1.65 | deg
|  |  |  | @ Cl=0.1, Cd= | 0.0055227
|  |  |  | @ Cl=0.4, Cd= | 0.0057656
|  |  |  | @ Cl=0.6, Cd= | 0.006371
alpha (deg) | Cl | Cd | Cm | Cl/Cd
-17 | -0.652 | 0.10728 | -0.01 | -6.076
-16.5 | -0.667 | 0.103 | -0.01 | -6.471
-16 | -0.686 | 0.09232 | -0.011 | -7.429
-15.5 | -0.702 | 0.08465 | -0.012 | -8.293
-15 | -0.714 | 0.07947 | -0.012 | -8.991
-14.5 | -0.731 | 0.06982 | -0.013 | -10.471
-14 | -0.75 | 0.0577 | -0.014 | -13.004
-13.5 | -0.773 | 0.04411 | -0.015 | -17.532
-13 | -0.829 | 0.02057 | -0.018 | -40.324
-12.5 | -0.853 | 0.01452 | -0.019 | -58.718
-12 | -0.866 | 0.01168 | -0.02 | -74.139
-11.5 | -0.862 | 0.01119 | -0.021 | -77.06
-11 | -0.849 | 0.01004 | -0.021 | -84.607
-10.5 | -0.833 | 0.00948 | -0.022 | -87.828
-10 | -0.811 | 0.00901 | -0.022 | -90.038
-9.5 | -0.785 | 0.00855 | -0.023 | -91.869
-9 | -0.755 | 0.00852 | -0.023 | -88.694
-8.5 | -0.721 | 0.00778 | -0.024 | -92.762
-8 | -0.684 | 0.00715 | -0.024 | -95.617
-7.5 | -0.642 | 0.00755 | -0.025 | -85.015
-7 | -0.597 | 0.00698 | -0.025 | -85.628
-6.5 | -0.55 | 0.0068 | -0.026 | -80.808
-6 | -0.499 | 0.00681 | -0.027 | -73.28
-5.5 | -0.447 | 0.0065 | -0.027 | -68.7
-5 | -0.392 | 0.00632 | -0.028 | -62.029
-4.5 | -0.336 | 0.00593 | -0.028 | -56.732
-4 | -0.279 | 0.00609 | -0.029 | -45.835
-3.5 | -0.221 | 0.00589 | -0.029 | -37.497
-3 | -0.162 | 0.00595 | -0.03 | -27.185
-2.5 | -0.102 | 0.00585 | -0.031 | -17.473
-2 | -0.042 | 0.00558 | -0.031 | -7.604
-1.5 | 0.018 | 0.00548 | -0.032 | 3.199
-1 | 0.078 | 0.00553 | -0.032 | 14.037
-0.5 | 0.138 | 0.00551 | -0.033 | 24.988
0 | 0.199 | 0.00554 | -0.033 | 35.966
0.5 | 0.26 | 0.00555 | -0.034 | 46.754
1 | 0.32 | 0.00551 | -0.035 | 58.131
1.5 | 0.38 | 0.0057 | -0.035 | 66.773
2 | 0.441 | 0.0059 | -0.036 | 74.735
2.5 | 0.501 | 0.00612 | -0.036 | 81.88
3 | 0.561 | 0.00628 | -0.037 | 89.298
3.5 | 0.621 | 0.00642 | -0.037 | 96.652
4 | 0.68 | 0.00678 | -0.038 | 100.307
4.5 | 0.739 | 0.00664 | -0.039 | 111.344
5 | 0.798 | 0.00712 | -0.039 | 112.069
5.5 | 0.856 | 0.00748 | -0.04 | 114.34
6 | 0.913 | 0.007 | -0.04 | 130.35
6.5 | 0.969 | 0.00723 | -0.041 | 133.953
7 | 1.023 | 0.00764 | -0.042 | 133.806
7.5 | 1.075 | 0.00804 | -0.042 | 133.706
8 | 1.124 | 0.00858 | -0.043 | 130.964
8.5 | 1.171 | 0.0093 | -0.043 | 125.951
9 | 1.216 | 0.00925 | -0.044 | 131.404
9.5 | 1.257 | 0.01016 | -0.044 | 123.732
10 | 1.295 | 0.01026 | -0.045 | 126.284
10.5 | 1.33 | 0.01084 | -0.045 | 122.67
11 | 1.361 | 0.01188 | -0.046 | 114.572
11.5 | 1.388 | 0.01215 | -0.046 | 114.242
12 | 1.411 | 0.01271 | -0.047 | 110.99
12.5 | 1.429 | 0.01351 | -0.048 | 105.814
13 | 1.444 | 0.01435 | -0.048 | 100.572
13.5 | 1.422 | 0.01653 | -0.048 | 86.011
14 | 1.407 | 0.01814 | -0.048 | 77.549
14.5 | 1.384 | 0.02056 | -0.048 | 67.324
15 | 1.358 | 0.02331 | -0.048 | 58.262
15.5 | 1.329 | 0.02634 | -0.048 | 50.437
16 | 1.293 | 0.03063 | -0.048 | 42.196
16.5 | 1.251 | 0.03638 | -0.047 | 34.394
17 | 1.209 | 0.04265 | -0.047 | 28.339
17.5 | 1.16 | 0.05186 | -0.046 | 22.375
18 | 1.109 | 0.06372 | -0.045 | 17.404

## 114. Re 12M Mach 0.00 (2)
BIGFOIL.COM POLAR EXPORT
GA 30-211
GA 30-211 |  |  |  | Cl Max: | 1.8805 | at alpha= | 20 | deg
XFOIL ncrit=9 |  |  |  | L/D Max: | 145.57 | at alpha= | 8.5 | deg
Re: | 12000000 |  |  | Cd Min: | 0.03738 | at alpha= | 20 | deg
Mach: | 0 |  |  | Cl=0 at alpha= | -1.7043 | deg
|  |  |  | @ Cl=0.1, Cd= | 0.0050755
|  |  |  | @ Cl=0.4, Cd= | 0.0052149
|  |  |  | @ Cl=0.6, Cd= | 0.0054667
alpha (deg) | Cl | Cd | Cm | Cl/Cd
-20 | -1.7189 | 0.02826 | -0.0694 | -60.8245
-19.5 | -1.7127 | 0.025 | -0.0679 | -68.508
-19 | -1.7068 | 0.0223 | -0.0647 | -76.5381
-18.5 | -1.6897 | 0.02065 | -0.0611 | -81.8257
-18 | -1.6713 | 0.01936 | -0.0564 | -86.3275
-17.5 | -1.6447 | 0.01806 | -0.0527 | -91.0687
-17 | -1.6102 | 0.01697 | -0.0501 | -94.8851
-16.5 | -1.5724 | 0.01603 | -0.0478 | -98.0911
-16 | -1.5323 | 0.01517 | -0.0457 | -101.0086
-15.5 | -1.4909 | 0.01439 | -0.0436 | -103.6067
-15 | -1.4482 | 0.01371 | -0.0416 | -105.6309
-14.5 | -1.4064 | 0.01308 | -0.0393 | -107.5229
-14 | -1.3539 | 0.01242 | -0.0393 | -109.0097
-13.5 | -1.2961 | 0.01173 | -0.0403 | -110.4945
-13 | -1.2368 | 0.01118 | -0.0415 | -110.6261
-12.5 | -1.1788 | 0.0106 | -0.0424 | -111.2075
-12 | -1.1027 | 0.00987 | -0.0473 | -111.7224
-11.5 | -1.0537 | 0.00946 | -0.046 | -111.3848
-11 | -1.0058 | 0.00908 | -0.0445 | -110.7709
-10.5 | -0.9561 | 0.00866 | -0.0433 | -110.4042
-10 | -0.9047 | 0.00831 | -0.0425 | -108.8688
-9.5 | -0.8523 | 0.00798 | -0.0418 | -106.8045
-9 | -0.799 | 0.00767 | -0.0412 | -104.1721
-8.5 | -0.7452 | 0.00739 | -0.0407 | -100.839
-8 | -0.6915 | 0.0071 | -0.0402 | -97.3944
-7.5 | -0.6377 | 0.00682 | -0.0397 | -93.5044
-7 | -0.5835 | 0.00658 | -0.0392 | -88.6778
-6.5 | -0.5286 | 0.00637 | -0.0389 | -82.9827
-6 | -0.4738 | 0.00615 | -0.0385 | -77.0407
-5.5 | -0.4187 | 0.00597 | -0.0382 | -70.134
-5 | -0.3634 | 0.0058 | -0.0379 | -62.6552
-4.5 | -0.308 | 0.00566 | -0.0376 | -54.417
-4 | -0.2528 | 0.00554 | -0.0373 | -45.6318
-3.5 | -0.1973 | 0.00542 | -0.037 | -36.4022
-3 | -0.1421 | 0.00532 | -0.0367 | -26.7105
-2.5 | -0.0866 | 0.00522 | -0.0364 | -16.59
-2 | -0.0317 | 0.00513 | -0.0361 | -6.1793
-1.5 | 0.0219 | 0.00504 | -0.0355 | 4.3452
-1 | 0.0738 | 0.00509 | -0.0346 | 14.499
-0.5 | 0.128 | 0.00506 | -0.0342 | 25.2964
0 | 0.1821 | 0.00501 | -0.0337 | 36.3473
0.5 | 0.2358 | 0.005 | -0.0332 | 47.16
1 | 0.2895 | 0.005 | -0.0327 | 57.9
1.5 | 0.3438 | 0.00509 | -0.0323 | 67.5442
2 | 0.3978 | 0.00521 | -0.0319 | 76.3532
2.5 | 0.4521 | 0.00533 | -0.0315 | 84.8218
3 | 0.5055 | 0.00546 | -0.0309 | 92.5824
3.5 | 0.557 | 0.00545 | -0.0301 | 102.2018
4 | 0.6084 | 0.00547 | -0.0291 | 111.2249
4.5 | 0.6613 | 0.00558 | -0.0285 | 118.5125
5 | 0.7149 | 0.00573 | -0.028 | 124.7644
5.5 | 0.7677 | 0.00591 | -0.0273 | 129.8985
6 | 0.8184 | 0.00605 | -0.0263 | 135.2727
6.5 | 0.8665 | 0.00619 | -0.0246 | 139.9838
7 | 0.9417 | 0.00654 | -0.0292 | 143.9908
7.5 | 1.002 | 0.00691 | -0.0304 | 145.0072
8 | 1.0622 | 0.00731 | -0.0317 | 145.3078
8.5 | 1.1238 | 0.00772 | -0.0333 | 145.5699
9 | 1.1842 | 0.00816 | -0.0347 | 145.1225
9.5 | 1.2425 | 0.0086 | -0.0357 | 144.4767
10 | 1.2871 | 0.009 | -0.0336 | 143.0111
10.5 | 1.3309 | 0.00946 | -0.0314 | 140.6871
11 | 1.3766 | 0.00989 | -0.0297 | 139.1911
11.5 | 1.4215 | 0.01043 | -0.028 | 136.2895
12 | 1.4664 | 0.01096 | -0.0263 | 133.7956
12.5 | 1.5103 | 0.01154 | -0.0246 | 130.8752
13 | 1.553 | 0.01216 | -0.0227 | 127.7138
13.5 | 1.5942 | 0.01284 | -0.0206 | 124.1589
14 | 1.6348 | 0.01349 | -0.0185 | 121.1861
14.5 | 1.6694 | 0.01431 | -0.0154 | 116.6597
15 | 1.6987 | 0.01511 | -0.0115 | 112.4222
15.5 | 1.7296 | 0.01597 | -0.0082 | 108.3031
16 | 1.7577 | 0.01706 | -0.005 | 103.0305
16.5 | 1.7815 | 0.01846 | -0.0016 | 96.506
17 | 1.8055 | 0.01996 | 0.0013 | 90.4559
17.5 | 1.8281 | 0.02167 | 0.0039 | 84.3609
18 | 1.8473 | 0.02375 | 0.0062 | 77.7811
18.5 | 1.8631 | 0.02624 | 0.0084 | 71.0023
19 | 1.8728 | 0.02936 | 0.0104 | 63.7875
19.5 | 1.8778 | 0.03313 | 0.0119 | 56.6797
20 | 1.8805 | 0.03738 | 0.0129 | 50.3077

## 115. Re 12M Mach 0.10 (1)
BIGFOIL.COM POLAR EXPORT
GA 30-211
GA 30-211 |  |  |  | Cl Max: | 1.435 | at alpha= | 13 | deg
JavaFoil+Calcfoil stall+Eppler ext transition |  |  |  | L/D Max: | 134.43 | at alpha= | 7 | deg
Re: | 12000000 |  |  | Cd Min: | 0.00548 | at alpha= | 1 | deg
Mach: | 0.1 |  |  | Cl=0 at alpha= | -1.6475 | deg
|  |  |  | @ Cl=0.1, Cd= | 0.0055147
|  |  |  | @ Cl=0.4, Cd= | 0.0057813
|  |  |  | @ Cl=0.6, Cd= | 0.00637
alpha (deg) | Cl | Cd | Cm | Cl/Cd
-16.5 | -0.622 | 0.10701 | -0.01 | -5.816
-16 | -0.644 | 0.09694 | -0.011 | -6.64
-15.5 | -0.663 | 0.08933 | -0.011 | -7.417
-15 | -0.677 | 0.08482 | -0.012 | -7.986
-14.5 | -0.694 | 0.07683 | -0.012 | -9.039
-14 | -0.713 | 0.06617 | -0.013 | -10.782
-13.5 | -0.735 | 0.05368 | -0.015 | -13.698
-13 | -0.774 | 0.03307 | -0.017 | -23.414
-12.5 | -0.824 | 0.01672 | -0.019 | -49.282
-12 | -0.843 | 0.01255 | -0.02 | -67.151
-11.5 | -0.849 | 0.01144 | -0.021 | -74.231
-11 | -0.84 | 0.01021 | -0.021 | -82.248
-10.5 | -0.825 | 0.00992 | -0.022 | -83.218
-10 | -0.806 | 0.0091 | -0.022 | -88.614
-9.5 | -0.782 | 0.00863 | -0.023 | -90.627
-9 | -0.754 | 0.00861 | -0.023 | -87.57
-8.5 | -0.721 | 0.00788 | -0.024 | -91.505
-8 | -0.684 | 0.00756 | -0.024 | -90.495
-7.5 | -0.643 | 0.00752 | -0.025 | -85.526
-7 | -0.599 | 0.00705 | -0.026 | -84.936
-6.5 | -0.551 | 0.00703 | -0.026 | -78.379
-6 | -0.501 | 0.00676 | -0.027 | -74.082
-5.5 | -0.448 | 0.00657 | -0.027 | -68.277
-5 | -0.394 | 0.00639 | -0.028 | -61.694
-4.5 | -0.338 | 0.00586 | -0.028 | -57.616
-4 | -0.28 | 0.00593 | -0.029 | -47.305
-3.5 | -0.222 | 0.00605 | -0.03 | -36.618
-3 | -0.162 | 0.00598 | -0.03 | -27.158
-2.5 | -0.103 | 0.00582 | -0.031 | -17.655
-2 | -0.043 | 0.00555 | -0.031 | -7.686
-1.5 | 0.018 | 0.00552 | -0.032 | 3.19
-1 | 0.078 | 0.0055 | -0.032 | 14.18
-0.5 | 0.138 | 0.00554 | -0.033 | 24.997
0 | 0.2 | 0.00558 | -0.034 | 35.884
0.5 | 0.261 | 0.00553 | -0.034 | 47.164
1 | 0.322 | 0.00548 | -0.035 | 58.687
1.5 | 0.382 | 0.00574 | -0.035 | 66.677
2 | 0.443 | 0.00588 | -0.036 | 75.338
2.5 | 0.503 | 0.00616 | -0.036 | 81.736
3 | 0.564 | 0.00625 | -0.037 | 90.148
3.5 | 0.624 | 0.00645 | -0.038 | 96.709
4 | 0.684 | 0.00678 | -0.038 | 100.877
4.5 | 0.743 | 0.00668 | -0.039 | 111.241
5 | 0.802 | 0.00716 | -0.039 | 111.915
5.5 | 0.86 | 0.00748 | -0.04 | 115.018
6 | 0.917 | 0.00709 | -0.041 | 129.399
6.5 | 0.973 | 0.0073 | -0.041 | 133.268
7 | 1.028 | 0.00764 | -0.042 | 134.43
7.5 | 1.079 | 0.00812 | -0.042 | 132.958
8 | 1.129 | 0.00859 | -0.043 | 131.351
8.5 | 1.176 | 0.00941 | -0.043 | 124.924
9 | 1.22 | 0.00978 | -0.044 | 124.745
9.5 | 1.26 | 0.00988 | -0.045 | 127.543
10 | 1.298 | 0.01037 | -0.045 | 125.108
10.5 | 1.331 | 0.01145 | -0.046 | 116.264
11 | 1.361 | 0.01205 | -0.046 | 112.977
11.5 | 1.386 | 0.01233 | -0.047 | 112.452
12 | 1.407 | 0.013 | -0.047 | 108.209
12.5 | 1.424 | 0.01377 | -0.048 | 103.384
13 | 1.435 | 0.0146 | -0.048 | 98.323
13.5 | 1.407 | 0.01711 | -0.048 | 82.236
14 | 1.386 | 0.01923 | -0.048 | 72.071
14.5 | 1.36 | 0.02164 | -0.048 | 62.852
15 | 1.329 | 0.02469 | -0.048 | 53.852
15.5 | 1.295 | 0.02811 | -0.048 | 46.048
16 | 1.252 | 0.03326 | -0.047 | 37.645
16.5 | 1.203 | 0.04043 | -0.047 | 29.767
17 | 1.155 | 0.04789 | -0.046 | 24.119
17.5 | 1.099 | 0.05984 | -0.045 | 18.361
18 | 1.037 | 0.07803 | -0.043 | 13.288

## 116. Re 12M Mach 0.10 (2)
BIGFOIL.COM POLAR EXPORT
GA 30-211
GA 30-211 |  |  |  | Cl Max: | 1.8651 | at alpha= | 19.5 | deg
XFOIL ncrit=9 |  |  |  | L/D Max: | 145.51 | at alpha= | 8 | deg
Re: | 12000000 |  |  | Cd Min: | 0.04171 | at alpha= | 20 | deg
Mach: | 0.1 |  |  | Cl=0 at alpha= | -1.705 | deg
|  |  |  | @ Cl=0.1, Cd= | 0.0050758
|  |  |  | @ Cl=0.4, Cd= | 0.00522
|  |  |  | @ Cl=0.6, Cd= | 0.0054832
alpha (deg) | Cl | Cd | Cm | Cl/Cd
-20 | -1.6714 | 0.03622 | -0.0708 | -46.1458
-19.5 | -1.6803 | 0.0301 | -0.0727 | -55.8239
-19 | -1.6848 | 0.02566 | -0.0716 | -65.6586
-18.5 | -1.6753 | 0.02303 | -0.0687 | -72.7442
-18 | -1.66 | 0.02113 | -0.0648 | -78.5613
-17.5 | -1.6463 | 0.01954 | -0.0592 | -84.2528
-17 | -1.6177 | 0.01817 | -0.0555 | -89.0314
-16.5 | -1.5823 | 0.01701 | -0.0526 | -93.0218
-16 | -1.5435 | 0.016 | -0.05 | -96.4688
-15.5 | -1.5032 | 0.01505 | -0.0475 | -99.8804
-15 | -1.4607 | 0.01424 | -0.0451 | -102.5772
-14.5 | -1.4183 | 0.01352 | -0.0426 | -104.9038
-14 | -1.3682 | 0.0128 | -0.0416 | -106.8906
-13.5 | -1.3096 | 0.01204 | -0.0424 | -108.7708
-13 | -1.249 | 0.01145 | -0.0435 | -109.083
-12.5 | -1.1907 | 0.01084 | -0.0441 | -109.8432
-12 | -1.1125 | 0.01016 | -0.049 | -109.498
-11.5 | -1.0621 | 0.00967 | -0.0478 | -109.8345
-11 | -1.014 | 0.00925 | -0.046 | -109.6216
-10.5 | -0.9637 | 0.0088 | -0.0447 | -109.5114
-10 | -0.9119 | 0.00843 | -0.0436 | -108.1732
-9.5 | -0.859 | 0.00806 | -0.0428 | -106.5757
-9 | -0.8053 | 0.00774 | -0.0421 | -104.0439
-8.5 | -0.7509 | 0.00744 | -0.0415 | -100.9274
-8 | -0.6965 | 0.00716 | -0.041 | -97.2765
-7.5 | -0.6422 | 0.00687 | -0.0403 | -93.4789
-7 | -0.5876 | 0.00661 | -0.0398 | -88.8956
-6.5 | -0.5323 | 0.00639 | -0.0394 | -83.302
-6 | -0.4769 | 0.00618 | -0.039 | -77.1683
-5.5 | -0.4214 | 0.00599 | -0.0386 | -70.3506
-5 | -0.3657 | 0.00582 | -0.0383 | -62.8351
-4.5 | -0.31 | 0.00568 | -0.0379 | -54.5775
-4 | -0.2544 | 0.00555 | -0.0376 | -45.8378
-3.5 | -0.1985 | 0.00543 | -0.0373 | -36.5562
-3 | -0.1429 | 0.00533 | -0.037 | -26.8105
-2.5 | -0.0871 | 0.00522 | -0.0367 | -16.6858
-2 | -0.0318 | 0.00514 | -0.0363 | -6.1868
-1.5 | 0.0221 | 0.00504 | -0.0357 | 4.3849
-1 | 0.0743 | 0.00509 | -0.0348 | 14.5972
-0.5 | 0.1287 | 0.00506 | -0.0344 | 25.4348
0 | 0.1831 | 0.00502 | -0.0339 | 36.4741
0.5 | 0.2371 | 0.005 | -0.0334 | 47.42
1 | 0.2912 | 0.005 | -0.0329 | 58.24
1.5 | 0.3458 | 0.00509 | -0.0324 | 67.9371
2 | 0.4 | 0.00522 | -0.032 | 76.6284
2.5 | 0.4547 | 0.00534 | -0.0316 | 85.1498
3.5 | 0.5601 | 0.00546 | -0.0301 | 102.5824
4 | 0.6118 | 0.00549 | -0.0291 | 111.439
4.5 | 0.665 | 0.0056 | -0.0285 | 118.75
5 | 0.719 | 0.00575 | -0.0279 | 125.0435
5.5 | 0.7721 | 0.00593 | -0.0272 | 130.2024
6 | 0.8232 | 0.00607 | -0.0261 | 135.6178
6.5 | 0.8717 | 0.00621 | -0.0244 | 140.3704
7 | 0.9482 | 0.00657 | -0.0291 | 144.3227
7.5 | 1.0085 | 0.00695 | -0.0301 | 145.1079
8 | 1.0695 | 0.00735 | -0.0314 | 145.5102
8.5 | 1.1317 | 0.00778 | -0.033 | 145.4627
9 | 1.1927 | 0.00822 | -0.0343 | 145.0973
9.5 | 1.2501 | 0.00868 | -0.0349 | 144.0207
10 | 1.2951 | 0.00909 | -0.0327 | 142.4752
10.5 | 1.3396 | 0.00955 | -0.0305 | 140.2723
11 | 1.3854 | 0.01003 | -0.0286 | 138.1256
11.5 | 1.4312 | 0.01055 | -0.0268 | 135.6588
12 | 1.4758 | 0.01115 | -0.0249 | 132.3587
12.5 | 1.5205 | 0.01171 | -0.0231 | 129.8463
13 | 1.5625 | 0.01242 | -0.0208 | 125.8052
13.5 | 1.6046 | 0.01307 | -0.0187 | 122.7697
14 | 1.6442 | 0.01381 | -0.0162 | 119.0587
14.5 | 1.6744 | 0.01466 | -0.012 | 114.2156
15 | 1.7062 | 0.01548 | -0.0084 | 110.2196
15.5 | 1.7355 | 0.01652 | -0.0049 | 105.0545
16 | 1.7618 | 0.01781 | -0.0014 | 98.922
16.5 | 1.786 | 0.01933 | 0.0019 | 92.3952
17 | 1.8102 | 0.02096 | 0.0047 | 86.3645
17.5 | 1.8308 | 0.02297 | 0.0073 | 79.704
18 | 1.847 | 0.02546 | 0.0098 | 72.5452
18.5 | 1.8572 | 0.0286 | 0.012 | 64.9371
19 | 1.8639 | 0.03228 | 0.0137 | 57.7416
19.5 | 1.8651 | 0.0367 | 0.0148 | 50.8202
20 | 1.8642 | 0.04171 | 0.0152 | 44.6943

## 117. Re 12M Mach 0.25 (1)
BIGFOIL.COM POLAR EXPORT
GA 30-211
GA 30-211 |  |  |  | Cl Max: | 1.37 | at alpha= | 12 | deg
JavaFoil+Calcfoil stall+Eppler ext transition |  |  |  | L/D Max: | 132.725 | at alpha= | 6.5 | deg
Re: | 12000000 |  |  | Cd Min: | 0.00554 | at alpha= | -0.5 | deg
Mach: | 0.25 |  |  | Cl=0 at alpha= | -1.6452 | deg
|  |  |  | @ Cl=0.1, Cd= | 0.0055739
|  |  |  | @ Cl=0.4, Cd= | 0.0058236
|  |  |  | @ Cl=0.6, Cd= | 0.0064108
alpha (deg) | Cl | Cd | Cm | Cl/Cd
-15.5 | -0.323 | 0.10438 | -0.01 | -3.095
-15 | -0.376 | 0.09825 | -0.011 | -3.822
-14.5 | -0.423 | 0.09256 | -0.011 | -4.575
-14 | -0.468 | 0.08643 | -0.011 | -5.413
-13.5 | -0.509 | 0.07995 | -0.012 | -6.361
-13 | -0.543 | 0.07615 | -0.012 | -7.129
-12.5 | -0.578 | 0.06703 | -0.014 | -8.622
-12 | -0.624 | 0.04759 | -0.016 | -13.102
-11.5 | -0.644 | 0.04436 | -0.017 | -14.509
-11 | -0.693 | 0.02486 | -0.019 | -27.866
-10.5 | -0.761 | 0.01033 | -0.022 | -73.724
-10 | -0.76 | 0.00984 | -0.023 | -77.233
-9.5 | -0.751 | 0.00927 | -0.023 | -81.014
-9 | -0.734 | 0.0091 | -0.024 | -80.742
-8.5 | -0.711 | 0.00872 | -0.025 | -81.544
-8 | -0.681 | 0.00752 | -0.025 | -90.523
-7.5 | -0.645 | 0.00781 | -0.026 | -82.645
-7 | -0.605 | 0.00749 | -0.026 | -80.682
-6.5 | -0.559 | 0.00717 | -0.027 | -78.063
-6 | -0.51 | 0.00694 | -0.027 | -73.565
-5.5 | -0.458 | 0.00678 | -0.028 | -67.572
-5 | -0.403 | 0.00647 | -0.029 | -62.347
-4.5 | -0.346 | 0.00615 | -0.029 | -56.244
-4 | -0.288 | 0.00594 | -0.03 | -48.417
-3.5 | -0.228 | 0.00618 | -0.03 | -36.83
-3 | -0.167 | 0.00583 | -0.031 | -28.591
-2.5 | -0.106 | 0.00586 | -0.031 | -18.003
-2 | -0.044 | 0.0056 | -0.032 | -7.826
-1.5 | 0.018 | 0.00558 | -0.033 | 3.241
-1 | 0.08 | 0.00559 | -0.033 | 14.342
-0.5 | 0.142 | 0.00554 | -0.034 | 25.664
0 | 0.206 | 0.00555 | -0.034 | 37.092
0.5 | 0.268 | 0.00562 | -0.035 | 47.714
1 | 0.331 | 0.00557 | -0.036 | 59.386
1.5 | 0.393 | 0.00581 | -0.036 | 67.584
2 | 0.455 | 0.00593 | -0.037 | 76.698
2.5 | 0.517 | 0.00622 | -0.037 | 83.192
3 | 0.579 | 0.00636 | -0.038 | 91.082
3.5 | 0.641 | 0.00651 | -0.039 | 98.379
4 | 0.702 | 0.00693 | -0.039 | 101.303
4.5 | 0.763 | 0.00682 | -0.04 | 111.905
5 | 0.823 | 0.00735 | -0.04 | 111.945
5.5 | 0.882 | 0.00763 | -0.041 | 115.611
6 | 0.941 | 0.00733 | -0.042 | 128.384
6.5 | 0.998 | 0.00752 | -0.042 | 132.725
7 | 1.052 | 0.00827 | -0.043 | 127.181
7.5 | 1.104 | 0.0084 | -0.043 | 131.349
8 | 1.152 | 0.00903 | -0.044 | 127.579
8.5 | 1.197 | 0.00968 | -0.045 | 123.694
9 | 1.238 | 0.0103 | -0.045 | 120.232
9.5 | 1.275 | 0.01092 | -0.046 | 116.715
10 | 1.306 | 0.01112 | -0.046 | 117.47
10.5 | 1.332 | 0.0127 | -0.047 | 104.837
11 | 1.351 | 0.01265 | -0.047 | 106.779
11.5 | 1.364 | 0.0135 | -0.048 | 101.063
12 | 1.37 | 0.01432 | -0.049 | 95.687
12.5 | 1.335 | 0.01709 | -0.048 | 78.125
13 | 1.312 | 0.0194 | -0.048 | 67.629
13.5 | 1.279 | 0.02249 | -0.048 | 56.887
14 | 1.224 | 0.02657 | -0.048 | 46.084
14.5 | 1.157 | 0.03269 | -0.047 | 35.385
15 | 1.077 | 0.04156 | -0.046 | 25.928
15.5 | 0.985 | 0.05658 | -0.044 | 17.402
16 | 0.888 | 0.07642 | -0.042 | 11.625
16.5 | 0.791 | 0.10206 | -0.038 | 7.751
17 | 0.704 | 0.12068 | -0.036 | 5.834

## 118. Re 12M Mach 0.25 (2)
BIGFOIL.COM POLAR EXPORT
GA 30-211
GA 30-211 |  |  |  | Cl Max: | 1.8165 | at alpha= | 18 | deg
XFOIL ncrit=9 |  |  |  | L/D Max: | 145.208 | at alpha= | 7.5 | deg
Re: | 12000000 |  |  | Cd Min: | 0.23212 | at alpha= | -20 | deg
Mach: | 0.25 |  |  | Cl=0 at alpha= | -1.7083 | deg
|  |  |  | @ Cl=0.1, Cd= | 0.0050859
|  |  |  | @ Cl=0.4, Cd= | 0.0052471
|  |  |  | @ Cl=0.6, Cd= | 0.0055411
alpha (deg) | Cl | Cd | Cm | Cl/Cd
-20 | -0.7389 | 0.23212 | 0.0472 | -3.1833
-19.5 | -0.7349 | 0.2194 | 0.0411 | -3.3496
-19 | -0.8223 | 0.17978 | 0.0207 | -4.5739
-18.5 | -0.8696 | 0.15916 | 0.0082 | -5.4637
-18 | -1.0504 | 0.11675 | -0.0199 | -8.997
-17.5 | -1.2136 | 0.08426 | -0.042 | -14.403
-17 | -1.2884 | 0.06593 | -0.054 | -19.5419
-16.5 | -1.3635 | 0.04634 | -0.0696 | -29.4238
-16 | -1.3933 | 0.03442 | -0.0797 | -40.4794
-15.5 | -1.4318 | 0.02646 | -0.0807 | -54.1119
-15 | -1.4342 | 0.02314 | -0.0753 | -61.9793
-14.5 | -1.4323 | 0.02021 | -0.0677 | -70.8709
-14 | -1.4062 | 0.01788 | -0.0623 | -78.6465
-13.5 | -1.3728 | 0.016 | -0.0573 | -85.8
-12.5 | -1.2557 | 0.01296 | -0.0552 | -96.8904
-12 | -1.1734 | 0.01173 | -0.0587 | -100.0341
-11.5 | -1.1084 | 0.01097 | -0.0586 | -101.0392
-11 | -1.057 | 0.01051 | -0.0557 | -100.5709
-10.5 | -1.0062 | 0.00974 | -0.053 | -103.306
-10 | -0.9521 | 0.00915 | -0.0509 | -104.0546
-9.5 | -0.8966 | 0.00863 | -0.0492 | -103.8934
-9 | -0.8401 | 0.00818 | -0.0477 | -102.7017
-8.5 | -0.7829 | 0.00778 | -0.0464 | -100.6298
-8 | -0.7253 | 0.00744 | -0.0453 | -97.4866
-7.5 | -0.6676 | 0.00714 | -0.0442 | -93.5014
-7 | -0.6104 | 0.00682 | -0.0432 | -89.5015
-6.5 | -0.5527 | 0.00654 | -0.0423 | -84.5107
-6 | -0.4946 | 0.00632 | -0.0416 | -78.2595
-5.5 | -0.4368 | 0.00609 | -0.041 | -71.7241
-5 | -0.3787 | 0.00591 | -0.0404 | -64.0778
-4.5 | -0.3209 | 0.00573 | -0.0398 | -56.0035
-4 | -0.263 | 0.0056 | -0.0393 | -46.9643
-3.5 | -0.205 | 0.00547 | -0.0389 | -37.4771
-3 | -0.1474 | 0.00536 | -0.0384 | -27.5
-2.5 | -0.0897 | 0.00524 | -0.038 | -17.1183
-2 | -0.0325 | 0.00516 | -0.0376 | -6.2984
-1.5 | 0.0232 | 0.00507 | -0.0369 | 4.5759
-1 | 0.0771 | 0.00509 | -0.0359 | 15.1473
-0.5 | 0.1329 | 0.00508 | -0.0353 | 26.1614
0 | 0.189 | 0.00504 | -0.0348 | 37.5
0.5 | 0.2445 | 0.00502 | -0.0342 | 48.7052
1 | 0.3003 | 0.00502 | -0.0336 | 59.8207
1.5 | 0.3566 | 0.00513 | -0.0331 | 69.5127
2 | 0.4122 | 0.00528 | -0.0325 | 78.0682
2.5 | 0.4685 | 0.0054 | -0.032 | 86.7593
3 | 0.5238 | 0.00555 | -0.0313 | 94.3784
3.5 | 0.5776 | 0.00552 | -0.0303 | 104.6377
4 | 0.6306 | 0.00557 | -0.0291 | 113.2136
4.5 | 0.6857 | 0.00569 | -0.0282 | 120.5097
5 | 0.7415 | 0.00587 | -0.0275 | 126.3203
5.5 | 0.7963 | 0.00606 | -0.0265 | 131.4026
6 | 0.8492 | 0.0062 | -0.0251 | 136.9677
6.5 | 0.9013 | 0.00635 | -0.0234 | 141.937
7 | 0.984 | 0.00678 | -0.0286 | 145.1327
7.5 | 1.0455 | 0.0072 | -0.029 | 145.2083
8 | 1.1098 | 0.00767 | -0.03 | 144.6936
8.5 | 1.1756 | 0.00813 | -0.0313 | 144.6002
9 | 1.2401 | 0.00861 | -0.0322 | 144.0302
9.5 | 1.2931 | 0.00909 | -0.0306 | 142.2552
10 | 1.3392 | 0.00962 | -0.0275 | 139.21
10.5 | 1.3871 | 0.01014 | -0.0248 | 136.7949
11 | 1.4355 | 0.01072 | -0.0222 | 133.9086
11.5 | 1.4822 | 0.01141 | -0.0194 | 129.9036
12 | 1.5289 | 0.01209 | -0.0165 | 126.4599
12.5 | 1.573 | 0.01288 | -0.0133 | 122.1273
13 | 1.6129 | 0.01377 | -0.0094 | 117.1314
13.5 | 1.6454 | 0.01466 | -0.0042 | 112.2374
14 | 1.6798 | 0.01567 | 0.0002 | 107.1985
14.5 | 1.7095 | 0.01703 | 0.0047 | 100.3817
15 | 1.737 | 0.01865 | 0.0089 | 93.1367
15.5 | 1.7636 | 0.02051 | 0.0127 | 85.9873
16 | 1.7857 | 0.02284 | 0.0162 | 78.183
16.5 | 1.799 | 0.02601 | 0.0194 | 69.1657
17 | 1.8126 | 0.02943 | 0.0219 | 61.5902
17.5 | 1.816 | 0.03399 | 0.0238 | 53.4275
18 | 1.8165 | 0.03916 | 0.0248 | 46.3866
18.5 | 1.8098 | 0.04554 | 0.0247 | 39.7409
19 | 1.7946 | 0.05339 | 0.0232 | 33.613
19.5 | 1.7665 | 0.0633 | 0.0199 | 27.9068
20 | 1.7273 | 0.07514 | 0.015 | 22.9878

## 119. Re 12M Mach 0.50 (1)
BIGFOIL.COM POLAR EXPORT
GA 30-211
GA 30-211 |  |  |  | Cl Max: | 1.214 | at alpha= | 20 | deg
JavaFoil+Calcfoil stall+Eppler ext transition |  |  |  | L/D Max: | 123.359 | at alpha= | 6 | deg
Re: | 12000000 |  |  | Cd Min: | 0.00575 | at alpha= | -1.5 | deg
Mach: | 0.5 |  |  | Cl=0 at alpha= | -1.6449 | deg
|  |  |  | @ Cl=0.1, Cd= | 0.0057514
|  |  |  | @ Cl=0.4, Cd= | 0.0059319
|  |  |  | @ Cl=0.6, Cd= | 0.0067285
alpha (deg) | Cl | Cd | Cm | Cl/Cd
-20 | -1.016 | 0.16159 | -0.009 | -6.285
-19.5 | -0.989 | 0.15234 | -0.01 | -6.494
-19 | -0.961 | 0.14728 | -0.01 | -6.528
-18.5 | -0.933 | 0.14384 | -0.01 | -6.486
-18 | -0.905 | 0.14004 | -0.01 | -6.462
-17.5 | -0.879 | 0.14123 | -0.01 | -6.223
-17 | -0.856 | 0.12556 | -0.011 | -6.816
-16.5 | -0.83 | 0.11821 | -0.011 | -7.018
-16 | -0.802 | 0.11252 | -0.012 | -7.127
-15.5 | -0.773 | 0.10899 | -0.012 | -7.093
-15 | -0.744 | 0.10468 | -0.012 | -7.112
-14.5 | -0.716 | 0.10111 | -0.012 | -7.081
-14 | -0.688 | 0.09665 | -0.012 | -7.116
-13.5 | -0.659 | 0.09371 | -0.012 | -7.031
-13 | -0.632 | 0.08887 | -0.012 | -7.106
-12.5 | -0.604 | 0.08576 | -0.012 | -7.045
-12 | -0.577 | 0.0843 | -0.013 | -6.847
-11.5 | -0.55 | 0.07816 | -0.013 | -7.035
-11 | -0.522 | 0.07275 | -0.013 | -7.182
-10.5 | -0.498 | 0.06368 | -0.015 | -7.815
-10 | -0.477 | 0.05383 | -0.017 | -8.865
-9.5 | -0.478 | 0.03087 | -0.022 | -15.472
-9 | -0.411 | 0.05816 | -0.014 | -7.068
-8.5 | -0.447 | 0.01545 | -0.026 | -28.898
-8 | -0.436 | 0.00999 | -0.028 | -43.662
-7.5 | -0.402 | 0.00978 | -0.029 | -41.103
-7 | -0.323 | 0.02682 | -0.024 | -12.034
-6.5 | -0.489 | 0.00883 | -0.03 | -55.365
-6 | -0.512 | 0.00815 | -0.031 | -62.787
-5.5 | -0.483 | 0.00764 | -0.031 | -63.214
-5 | -0.436 | 0.00711 | -0.032 | -61.318
-4.5 | -0.38 | 0.00666 | -0.033 | -57.009
-4 | -0.318 | 0.00647 | -0.033 | -49.143
-3.5 | -0.253 | 0.00644 | -0.034 | -39.273
-3 | -0.186 | 0.00618 | -0.035 | -30.049
-2.5 | -0.118 | 0.00616 | -0.035 | -19.098
-2 | -0.049 | 0.0061 | -0.036 | -8.025
-1.5 | 0.02 | 0.00575 | -0.037 | 3.517
-1 | 0.09 | 0.00575 | -0.037 | 15.565
-0.5 | 0.159 | 0.00576 | -0.038 | 27.586
0 | 0.23 | 0.00578 | -0.039 | 39.785
0.5 | 0.3 | 0.00582 | -0.039 | 51.494
1 | 0.369 | 0.00583 | -0.04 | 63.356
1.5 | 0.439 | 0.00606 | -0.041 | 72.441
2 | 0.508 | 0.0063 | -0.041 | 80.716
2.5 | 0.578 | 0.00668 | -0.042 | 86.511
3 | 0.646 | 0.00683 | -0.043 | 94.679
3.5 | 0.715 | 0.00705 | -0.043 | 101.336
4 | 0.783 | 0.00734 | -0.044 | 106.558
4.5 | 0.849 | 0.00757 | -0.045 | 112.185
5 | 0.915 | 0.00783 | -0.045 | 116.92
5.5 | 0.979 | 0.00827 | -0.046 | 118.325
6 | 1.04 | 0.00843 | -0.047 | 123.359
6.5 | 1.097 | 0.00958 | -0.047 | 114.425
7 | 1.147 | 0.01033 | -0.048 | 111.03
7.5 | 1.184 | 0.01065 | -0.049 | 111.101
8 | 1.203 | 0.01163 | -0.049 | 103.496
8.5 | 1.19 | 0.01335 | -0.05 | 89.145
9 | 1.066 | 0.01642 | -0.049 | 64.93
9.5 | 0.731 | 0.02274 | -0.048 | 32.14
10 | 0.764 | 0.02304 | -0.049 | 33.165
10.5 | 0.689 | 0.06887 | -0.032 | 10.008
11 | 0.723 | 0.07078 | -0.035 | 10.209
11.5 | 0.75 | 0.07659 | -0.035 | 9.794
12 | 0.768 | 0.09271 | -0.032 | 8.286
12.5 | 0.793 | 0.09734 | -0.03 | 8.147
13 | 0.83 | 0.09024 | -0.035 | 9.196
13.5 | 0.861 | 0.09386 | -0.036 | 9.17
14 | 0.891 | 0.09776 | -0.038 | 9.113
14.5 | 0.917 | 0.105 | -0.038 | 8.735
15 | 0.938 | 0.12014 | -0.036 | 7.809
15.5 | 0.963 | 0.12177 | -0.036 | 7.91
16 | 0.992 | 0.1253 | -0.037 | 7.919
16.5 | 1.021 | 0.12867 | -0.038 | 7.938
17 | 1.049 | 0.13841 | -0.038 | 7.581
17.5 | 1.081 | 0.13963 | -0.04 | 7.744
18 | 1.11 | 0.14529 | -0.041 | 7.641
18.5 | 1.129 | 0.1753 | -0.039 | 6.438
19 | 1.156 | 0.17716 | -0.039 | 6.523
19.5 | 1.185 | 0.18574 | -0.04 | 6.378
20 | 1.214 | 0.18738 | -0.042 | 6.481

## 120. Re 12M Mach 0.50 (2)
BIGFOIL.COM POLAR EXPORT
GA 30-211
GA 30-211 |  |  |  | Cl Max: | 1.4823 | at alpha= | 9.5 | deg
XFOIL ncrit=9 |  |  |  | L/D Max: | 145.651 | at alpha= | 7 | deg
Re: | 12000000 |  |  | Cd Min: | 0.01124 | at alpha= | 9.5 | deg
Mach: | 0.5 |  |  | Cl=0 at alpha= | -99 | deg
|  |  |  | @ Cl=0.1, Cd= | 0.00513
|  |  |  | @ Cl=0.4, Cd= | 0.0052903
|  |  |  | @ Cl=0.6, Cd= | 0.0058712
alpha (deg) | Cl | Cd | Cm | Cl/Cd
0 | 0.2147 | 0.00513 | -0.0387 | 41.8519
0.5 | 0.2772 | 0.00511 | -0.0376 | 54.2466
1 | 0.3409 | 0.00515 | -0.0368 | 66.1942
1.5 | 0.4041 | 0.0053 | -0.0358 | 76.2453
2 | 0.4671 | 0.00548 | -0.0346 | 85.2372
2.5 | 0.5299 | 0.00568 | -0.0334 | 93.2923
3 | 0.5929 | 0.00587 | -0.0321 | 101.0051
3.5 | 0.6536 | 0.00588 | -0.0302 | 111.1565
4 | 0.7144 | 0.0059 | -0.0281 | 121.0847
4.5 | 0.7778 | 0.00607 | -0.0262 | 128.1384
5 | 0.8416 | 0.00632 | -0.0242 | 133.1646
5.5 | 0.9035 | 0.00658 | -0.0215 | 137.31
6 | 0.9612 | 0.00677 | -0.0176 | 141.9793
6.5 | 1.0542 | 0.00725 | -0.0206 | 145.4069
7 | 1.1419 | 0.00784 | -0.022 | 145.6505
7.5 | 1.2186 | 0.00843 | -0.0207 | 144.5552
8.5 | 1.368 | 0.00974 | -0.0156 | 140.4517
9 | 1.4243 | 0.01042 | -0.009 | 136.6891
9.5 | 1.4823 | 0.01124 | -0.0023 | 131.8772

## 121. Re 14M Mach 0.00 (1)
BIGFOIL.COM POLAR EXPORT
GA 30-211
GA 30-211 |  |  |  | Cl Max: | 1.452 | at alpha= | 13.5 | deg
JavaFoil+Calcfoil stall+Eppler ext transition |  |  |  | L/D Max: | 136.369 | at alpha= | 7 | deg
Re: | 14000000 |  |  | Cd Min: | 0.00545 | at alpha= | 0 | deg
Mach: | 0 |  |  | Cl=0 at alpha= | -1.65 | deg
|  |  |  | @ Cl=0.1, Cd= | 0.0054827
|  |  |  | @ Cl=0.4, Cd= | 0.0057092
|  |  |  | @ Cl=0.6, Cd= | 0.0062315
alpha (deg) | Cl | Cd | Cm | Cl/Cd
-17 | -0.654 | 0.10378 | -0.01 | -6.305
-16.5 | -0.669 | 0.09941 | -0.01 | -6.733
-16 | -0.689 | 0.08891 | -0.011 | -7.746
-15.5 | -0.706 | 0.08002 | -0.012 | -8.826
-15 | -0.719 | 0.07503 | -0.012 | -9.584
-14.5 | -0.738 | 0.06431 | -0.013 | -11.472
-14 | -0.759 | 0.05164 | -0.015 | -14.697
-13.5 | -0.784 | 0.03803 | -0.016 | -20.624
-13 | -0.838 | 0.01822 | -0.018 | -45.97
-12.5 | -0.86 | 0.01328 | -0.019 | -64.708
-12 | -0.871 | 0.01137 | -0.02 | -76.589
-11.5 | -0.862 | 0.01086 | -0.021 | -79.409
-11 | -0.85 | 0.00979 | -0.021 | -86.814
-10.5 | -0.833 | 0.00929 | -0.022 | -89.666
-10 | -0.811 | 0.00873 | -0.022 | -92.883
-9.5 | -0.785 | 0.00837 | -0.023 | -93.842
-9 | -0.755 | 0.008 | -0.023 | -94.442
-8.5 | -0.721 | 0.00761 | -0.024 | -94.84
-8 | -0.684 | 0.00735 | -0.024 | -93.039
-7.5 | -0.642 | 0.0074 | -0.025 | -86.723
-7 | -0.597 | 0.00682 | -0.025 | -87.563
-6.5 | -0.55 | 0.00666 | -0.026 | -82.576
-6 | -0.499 | 0.00663 | -0.027 | -75.33
-5.5 | -0.447 | 0.00633 | -0.027 | -70.535
-5 | -0.392 | 0.00611 | -0.028 | -64.202
-4.5 | -0.336 | 0.0059 | -0.028 | -57.005
-4 | -0.279 | 0.00606 | -0.029 | -46.049
-3.5 | -0.221 | 0.00593 | -0.029 | -37.196
-3 | -0.162 | 0.00568 | -0.03 | -28.45
-2.5 | -0.102 | 0.00561 | -0.031 | -18.215
-2 | -0.042 | 0.00564 | -0.031 | -7.524
-1.5 | 0.018 | 0.00546 | -0.032 | 3.209
-1 | 0.078 | 0.00549 | -0.032 | 14.148
-0.5 | 0.138 | 0.00547 | -0.033 | 25.166
0 | 0.199 | 0.00545 | -0.033 | 36.533
0.5 | 0.26 | 0.00552 | -0.034 | 47.079
1 | 0.32 | 0.00549 | -0.035 | 58.334
1.5 | 0.38 | 0.00566 | -0.035 | 67.235
2 | 0.441 | 0.00581 | -0.036 | 75.866
2.5 | 0.501 | 0.00611 | -0.036 | 82.038
3 | 0.561 | 0.00616 | -0.037 | 90.999
3.5 | 0.621 | 0.00627 | -0.037 | 98.955
4 | 0.68 | 0.0067 | -0.038 | 101.517
4.5 | 0.739 | 0.00661 | -0.039 | 111.909
5 | 0.798 | 0.00708 | -0.039 | 112.685
5.5 | 0.856 | 0.00735 | -0.04 | 116.418
6 | 0.913 | 0.00752 | -0.04 | 121.361
6.5 | 0.969 | 0.00737 | -0.041 | 131.365
7 | 1.023 | 0.0075 | -0.042 | 136.369
7.5 | 1.075 | 0.00822 | -0.042 | 130.769
8 | 1.124 | 0.0083 | -0.043 | 135.367
8.5 | 1.171 | 0.00894 | -0.043 | 131.096
9 | 1.216 | 0.00906 | -0.044 | 134.261
9.5 | 1.257 | 0.00994 | -0.044 | 126.521
10 | 1.295 | 0.01003 | -0.045 | 129.185
10.5 | 1.33 | 0.01122 | -0.045 | 118.54
11 | 1.361 | 0.01133 | -0.046 | 120.148
11.5 | 1.388 | 0.01213 | -0.047 | 114.438
12 | 1.411 | 0.01242 | -0.047 | 113.567
12.5 | 1.429 | 0.01318 | -0.048 | 108.396
13 | 1.444 | 0.01389 | -0.048 | 103.923
13.5 | 1.452 | 0.01467 | -0.049 | 98.962
14 | 1.41 | 0.0176 | -0.048 | 80.116
14.5 | 1.389 | 0.01956 | -0.048 | 71.013
15 | 1.362 | 0.02219 | -0.048 | 61.385
15.5 | 1.332 | 0.02531 | -0.048 | 52.62
16 | 1.298 | 0.02895 | -0.048 | 44.827
16.5 | 1.256 | 0.03462 | -0.048 | 36.275
17 | 1.215 | 0.03976 | -0.047 | 30.568
17.5 | 1.167 | 0.04825 | -0.047 | 24.19
18 | 1.109 | 0.06363 | -0.045 | 17.424
18.5 | 1.051 | 0.08259 | -0.043 | 12.723

## 122. Re 14M Mach 0.00 (2)
BIGFOIL.COM POLAR EXPORT
GA 30-211
GA 30-211 |  |  |  | Cl Max: | 1.8987 | at alpha= | 20 | deg
XFOIL ncrit=9 |  |  |  | L/D Max: | 148.975 | at alpha= | 8.5 | deg
Re: | 14000000 |  |  | Cd Min: | 0.0357 | at alpha= | 20 | deg
Mach: | 0 |  |  | Cl=0 at alpha= | -1.692 | deg
|  |  |  | @ Cl=0.1, Cd= | 0.0050903
|  |  |  | @ Cl=0.4, Cd= | 0.0052032
|  |  |  | @ Cl=0.6, Cd= | 0.0055255
alpha (deg) | Cl | Cd | Cm | Cl/Cd
-20 | -1.7362 | 0.0269 | -0.069 | -64.5428
-19.5 | -1.7281 | 0.02402 | -0.0671 | -71.9442
-19 | -1.7216 | 0.02152 | -0.0634 | -80
-18.5 | -1.7034 | 0.02002 | -0.0594 | -85.0849
-18 | -1.6843 | 0.01881 | -0.0546 | -89.5428
-17.5 | -1.6543 | 0.01748 | -0.0515 | -94.6396
-17 | -1.6198 | 0.01635 | -0.0488 | -99.0703
-16.5 | -1.5811 | 0.01542 | -0.0466 | -102.5357
-16 | -1.5403 | 0.0146 | -0.0446 | -105.5
-15.5 | -1.4985 | 0.01382 | -0.0426 | -108.4298
-15 | -1.4559 | 0.01316 | -0.0405 | -110.6307
-14.5 | -1.4087 | 0.01253 | -0.0393 | -112.4262
-14 | -1.3517 | 0.01188 | -0.0402 | -113.7795
-13.5 | -1.2932 | 0.01123 | -0.0413 | -115.1558
-13 | -1.2381 | 0.01072 | -0.0415 | -115.4944
-12.5 | -1.1636 | 0.0101 | -0.0461 | -115.2079
-12 | -1.1055 | 0.00968 | -0.0468 | -114.2045
-11.5 | -1.0586 | 0.00932 | -0.0451 | -113.5837
-11 | -1.0093 | 0.00892 | -0.0439 | -113.1502
-10.5 | -0.9589 | 0.00849 | -0.0428 | -112.9446
-10 | -0.907 | 0.00812 | -0.0421 | -111.6995
-9.5 | -0.8545 | 0.00776 | -0.0414 | -110.116
-9 | -0.8012 | 0.00746 | -0.0408 | -107.3995
-8.5 | -0.7474 | 0.0072 | -0.0403 | -103.8056
-8 | -0.6932 | 0.00696 | -0.0399 | -99.5977
-7.5 | -0.6393 | 0.00669 | -0.0394 | -95.5605
-7 | -0.585 | 0.00644 | -0.0389 | -90.8385
-6.5 | -0.5302 | 0.00623 | -0.0386 | -85.1043
-6 | -0.4751 | 0.00604 | -0.0383 | -78.6589
-5.5 | -0.42 | 0.00585 | -0.0379 | -71.7949
-5 | -0.3646 | 0.0057 | -0.0377 | -63.9649
-4.5 | -0.3094 | 0.00557 | -0.0374 | -55.5476
-4 | -0.254 | 0.00545 | -0.0371 | -46.6055
-3.5 | -0.1984 | 0.00534 | -0.0368 | -37.1536
-3 | -0.143 | 0.00525 | -0.0366 | -27.2381
-2.5 | -0.0878 | 0.00517 | -0.0362 | -16.9826
-2 | -0.0329 | 0.00512 | -0.0359 | -6.4258
-1.5 | 0.0205 | 0.0051 | -0.0353 | 4.0196
-1 | 0.0729 | 0.00512 | -0.0345 | 14.2383
-0.5 | 0.1276 | 0.00506 | -0.0341 | 25.2174
0 | 0.1817 | 0.00503 | -0.0337 | 36.1233
0.5 | 0.2359 | 0.00501 | -0.0332 | 47.0858
1 | 0.2898 | 0.005 | -0.0328 | 57.96
1.5 | 0.3441 | 0.00508 | -0.0324 | 67.7362
2 | 0.3984 | 0.0052 | -0.032 | 76.6154
2.5 | 0.4527 | 0.00531 | -0.0316 | 85.2542
3 | 0.5065 | 0.00546 | -0.0311 | 92.7656
4.5 | 0.6636 | 0.00557 | -0.0289 | 119.1382
5 | 0.7167 | 0.0057 | -0.0283 | 125.7368
5.5 | 0.77 | 0.00587 | -0.0278 | 131.1755
6 | 0.8224 | 0.00604 | -0.0271 | 136.1589
6.5 | 0.8728 | 0.00618 | -0.026 | 141.2298
7 | 0.9248 | 0.00633 | -0.0252 | 146.0979
7.5 | 1.0012 | 0.00673 | -0.0301 | 148.7667
8 | 1.0579 | 0.00711 | -0.0306 | 148.7904
8.5 | 1.1188 | 0.00751 | -0.032 | 148.9747
9 | 1.1796 | 0.00793 | -0.0335 | 148.7516
9.5 | 1.2389 | 0.00839 | -0.0347 | 147.6639
10 | 1.2912 | 0.00881 | -0.0344 | 146.5607
10.5 | 1.3359 | 0.00922 | -0.0324 | 144.8915
11 | 1.3803 | 0.00969 | -0.0304 | 142.4458
11.5 | 1.4263 | 0.01015 | -0.0288 | 140.5222
12 | 1.4707 | 0.01073 | -0.0271 | 137.0643
12.5 | 1.5159 | 0.01124 | -0.0255 | 134.8665
13 | 1.5584 | 0.01191 | -0.0236 | 130.848
13.5 | 1.6013 | 0.01249 | -0.0218 | 128.2066
14 | 1.6418 | 0.01318 | -0.0197 | 124.5675
14.5 | 1.6796 | 0.01397 | -0.0172 | 120.2291
15 | 1.7109 | 0.01466 | -0.0135 | 116.7053
15.5 | 1.7402 | 0.01555 | -0.0098 | 111.91
16 | 1.7679 | 0.01662 | -0.0064 | 106.3718
16.5 | 1.7939 | 0.01784 | -0.0031 | 100.5549
17 | 1.8198 | 0.01917 | -0.0003 | 94.9296
17.5 | 1.8427 | 0.02079 | 0.0025 | 88.634
18 | 1.8612 | 0.02284 | 0.0051 | 81.4886
18.5 | 1.8762 | 0.0253 | 0.0075 | 74.1581
19 | 1.8871 | 0.02826 | 0.0096 | 66.7764
19.5 | 1.8941 | 0.03177 | 0.0113 | 59.6191
20 | 1.8987 | 0.0357 | 0.0125 | 53.1849

## 123. Re 14M Mach 0.10 (1)
BIGFOIL.COM POLAR EXPORT
GA 30-211
GA 30-211 |  |  |  | Cl Max: | 1.435 | at alpha= | 13 | deg
JavaFoil+Calcfoil stall+Eppler ext transition |  |  |  | L/D Max: | 135.655 | at alpha= | 8 | deg
Re: | 14000000 |  |  | Cd Min: | 0.00549 | at alpha= | -1.5 | deg
Mach: | 0.1 |  |  | Cl=0 at alpha= | -1.6475 | deg
|  |  |  | @ Cl=0.1, Cd= | 0.0055163
|  |  |  | @ Cl=0.4, Cd= | 0.0057272
|  |  |  | @ Cl=0.6, Cd= | 0.006252
alpha (deg) | Cl | Cd | Cm | Cl/Cd
-16.5 | -0.624 | 0.10458 | -0.01 | -5.965
-16 | -0.646 | 0.09365 | -0.011 | -6.9
-15.5 | -0.665 | 0.08617 | -0.012 | -7.717
-15 | -0.68 | 0.08155 | -0.012 | -8.342
-14.5 | -0.699 | 0.07232 | -0.013 | -9.67
-14 | -0.72 | 0.06065 | -0.014 | -11.879
-13.5 | -0.745 | 0.0474 | -0.015 | -15.712
-13 | -0.794 | 0.02497 | -0.017 | -31.799
-12.5 | -0.829 | 0.01543 | -0.019 | -53.718
-12 | -0.849 | 0.01198 | -0.02 | -70.857
-11.5 | -0.85 | 0.01112 | -0.021 | -76.422
-11 | -0.84 | 0.01044 | -0.021 | -80.45
-10.5 | -0.825 | 0.00967 | -0.022 | -85.4
-10 | -0.806 | 0.00882 | -0.022 | -91.456
-9.5 | -0.782 | 0.00845 | -0.023 | -92.601
-9 | -0.754 | 0.00833 | -0.023 | -90.518
-8.5 | -0.721 | 0.00736 | -0.024 | -97.899
-8 | -0.684 | 0.00777 | -0.024 | -87.956
-7.5 | -0.643 | 0.00736 | -0.025 | -87.315
-7 | -0.599 | 0.00689 | -0.026 | -86.862
-6.5 | -0.551 | 0.00688 | -0.026 | -80.136
-6 | -0.501 | 0.00659 | -0.027 | -76.054
-5.5 | -0.449 | 0.00628 | -0.027 | -71.438
-5 | -0.394 | 0.00616 | -0.028 | -63.913
-4.5 | -0.338 | 0.00602 | -0.028 | -56.134
-4 | -0.28 | 0.006 | -0.029 | -46.753
-3.5 | -0.222 | 0.00597 | -0.03 | -37.165
-3 | -0.162 | 0.00577 | -0.03 | -28.14
-2.5 | -0.103 | 0.00564 | -0.031 | -18.203
-2 | -0.043 | 0.00561 | -0.031 | -7.611
-1.5 | 0.018 | 0.00549 | -0.032 | 3.211
-1 | 0.078 | 0.00552 | -0.032 | 14.122
-0.5 | 0.138 | 0.00551 | -0.033 | 25.109
0 | 0.2 | 0.00549 | -0.034 | 36.478
0.5 | 0.261 | 0.00549 | -0.034 | 47.542
1 | 0.322 | 0.00552 | -0.035 | 58.27
1.5 | 0.382 | 0.00568 | -0.035 | 67.267
2 | 0.443 | 0.00584 | -0.036 | 75.815
2.5 | 0.503 | 0.00609 | -0.036 | 82.659
3 | 0.564 | 0.00621 | -0.037 | 90.826
3.5 | 0.624 | 0.00628 | -0.038 | 99.32
4 | 0.684 | 0.0067 | -0.038 | 102.06
4.5 | 0.743 | 0.0066 | -0.039 | 112.492
5 | 0.802 | 0.00708 | -0.039 | 113.204
5.5 | 0.86 | 0.00734 | -0.04 | 117.153
6 | 0.917 | 0.00752 | -0.041 | 121.968
6.5 | 0.973 | 0.00745 | -0.041 | 130.608
7 | 1.028 | 0.00785 | -0.042 | 130.956
7.5 | 1.079 | 0.00796 | -0.042 | 135.516
8 | 1.129 | 0.00832 | -0.043 | 135.655
8.5 | 1.176 | 0.00904 | -0.043 | 130.036
9 | 1.22 | 0.00955 | -0.044 | 127.718
9.5 | 1.26 | 0.01007 | -0.045 | 125.173
10 | 1.298 | 0.01014 | -0.045 | 127.971
10.5 | 1.331 | 0.01136 | -0.046 | 117.213
11 | 1.361 | 0.01147 | -0.046 | 118.64
11.5 | 1.386 | 0.01215 | -0.047 | 114.129
12 | 1.407 | 0.01262 | -0.047 | 111.475
12.5 | 1.424 | 0.01344 | -0.048 | 105.899
13 | 1.435 | 0.01421 | -0.048 | 101.028
13.5 | 1.411 | 0.01641 | -0.048 | 85.974
14 | 1.39 | 0.01834 | -0.048 | 75.788
14.5 | 1.363 | 0.0208 | -0.048 | 65.566
15 | 1.334 | 0.02346 | -0.048 | 56.85
15.5 | 1.298 | 0.02699 | -0.048 | 48.083
16 | 1.257 | 0.03131 | -0.048 | 40.163
16.5 | 1.208 | 0.03841 | -0.047 | 31.453
17 | 1.162 | 0.04453 | -0.047 | 26.09
17.5 | 1.102 | 0.05762 | -0.046 | 19.133
18 | 1.041 | 0.07466 | -0.044 | 13.947

## 124. Re 14M Mach 0.10 (2)
BIGFOIL.COM POLAR EXPORT
GA 30-211
GA 30-211 |  |  |  | Cl Max: | 1.89 | at alpha= | 20 | deg
XFOIL ncrit=9 |  |  |  | L/D Max: | 148.838 | at alpha= | 8.5 | deg
Re: | 14000000 |  |  | Cd Min: | 0.03921 | at alpha= | 20 | deg
Mach: | 0.1 |  |  | Cl=0 at alpha= | -1.6933 | deg
|  |  |  | @ Cl=0.1, Cd= | 0.0050909
|  |  |  | @ Cl=0.4, Cd= | 0.0052086
|  |  |  | @ Cl=0.6, Cd= | 0.0055288
alpha (deg) | Cl | Cd | Cm | Cl/Cd
-20 | -1.6932 | 0.03389 | -0.0719 | -49.9616
-19.5 | -1.6991 | 0.02854 | -0.0727 | -59.534
-19 | -1.7022 | 0.02453 | -0.0708 | -69.3926
-18.5 | -1.691 | 0.02217 | -0.0675 | -76.2742
-18 | -1.6749 | 0.02045 | -0.0632 | -81.9022
-17.5 | -1.6591 | 0.01892 | -0.0576 | -87.6903
-17 | -1.6281 | 0.01754 | -0.0543 | -92.8221
-16.5 | -1.5914 | 0.01642 | -0.0515 | -96.9184
-16 | -1.5517 | 0.01544 | -0.0489 | -100.4987
-15.5 | -1.5112 | 0.01446 | -0.0464 | -104.509
-15 | -1.4687 | 0.01366 | -0.044 | -107.5183
-14.5 | -1.424 | 0.01295 | -0.0419 | -109.9614
-14 | -1.3662 | 0.01223 | -0.0425 | -111.7089
-13.5 | -1.3068 | 0.01152 | -0.0434 | -113.4375
-13 | -1.2509 | 0.01097 | -0.0435 | -114.0292
-12.5 | -1.1756 | 0.01031 | -0.0477 | -114.0252
-12 | -1.1151 | 0.00985 | -0.0487 | -113.2081
-11.5 | -1.0673 | 0.00951 | -0.0468 | -112.2292
-11 | -1.0175 | 0.00908 | -0.0454 | -112.0595
-10.5 | -0.9667 | 0.00862 | -0.0442 | -112.1462
-10 | -0.9142 | 0.00824 | -0.0433 | -110.9466
-9.5 | -0.8613 | 0.00785 | -0.0424 | -109.7197
-9 | -0.8075 | 0.00752 | -0.0417 | -107.3803
-8.5 | -0.7531 | 0.00724 | -0.0412 | -104.0193
-8 | -0.6984 | 0.007 | -0.0406 | -99.7714
-7.5 | -0.6439 | 0.00673 | -0.0401 | -95.6761
-7 | -0.5891 | 0.00647 | -0.0395 | -91.051
-6.5 | -0.5338 | 0.00625 | -0.0391 | -85.408
-6 | -0.4782 | 0.00607 | -0.0387 | -78.7809
-5.5 | -0.4228 | 0.00587 | -0.0384 | -72.0273
-5 | -0.3669 | 0.00572 | -0.038 | -64.1434
-4.5 | -0.3113 | 0.00558 | -0.0377 | -55.7885
-4 | -0.2556 | 0.00546 | -0.0374 | -46.8132
-3.5 | -0.1996 | 0.00534 | -0.0371 | -37.3783
-3 | -0.1438 | 0.00526 | -0.0368 | -27.3384
-2.5 | -0.0882 | 0.00517 | -0.0365 | -17.06
-2 | -0.033 | 0.00513 | -0.0361 | -6.4327
-1.5 | 0.0208 | 0.0051 | -0.0355 | 4.0784
-1 | 0.0733 | 0.00512 | -0.0347 | 14.3164
-0.5 | 0.1283 | 0.00506 | -0.0343 | 25.3557
0 | 0.1828 | 0.00504 | -0.0338 | 36.2698
0.5 | 0.2372 | 0.00501 | -0.0334 | 47.3453
1 | 0.2915 | 0.005 | -0.0329 | 58.3
1.5 | 0.3461 | 0.00508 | -0.0325 | 68.1299
2 | 0.4006 | 0.00521 | -0.0321 | 76.8906
2.5 | 0.4553 | 0.00532 | -0.0317 | 85.5827
3 | 0.5094 | 0.00546 | -0.0312 | 93.2967
4.5 | 0.6674 | 0.00558 | -0.0289 | 119.6057
5 | 0.7209 | 0.00571 | -0.0283 | 126.2522
5.5 | 0.7745 | 0.00589 | -0.0277 | 131.4941
6 | 0.8272 | 0.00607 | -0.0269 | 136.2768
6.5 | 0.8778 | 0.00621 | -0.0257 | 141.3527
7 | 0.9312 | 0.00636 | -0.0251 | 146.4151
7.5 | 1.008 | 0.00678 | -0.03 | 148.6726
8 | 1.0651 | 0.00717 | -0.0303 | 148.5495
8.5 | 1.1267 | 0.00757 | -0.0318 | 148.8375
9 | 1.1881 | 0.00799 | -0.0332 | 148.6984
9.5 | 1.248 | 0.00846 | -0.0343 | 147.5177
10 | 1.2992 | 0.00891 | -0.0335 | 145.8137
10.5 | 1.3445 | 0.00931 | -0.0314 | 144.4146
11 | 1.3894 | 0.00982 | -0.0293 | 141.4868
11.5 | 1.436 | 0.01028 | -0.0277 | 139.6887
12 | 1.4808 | 0.01088 | -0.0258 | 136.1029
12.5 | 1.526 | 0.01143 | -0.024 | 133.5083
13 | 1.5689 | 0.01211 | -0.0219 | 129.5541
13.5 | 1.6118 | 0.01273 | -0.0199 | 126.6143
14 | 1.6512 | 0.01351 | -0.0173 | 122.2206
14.5 | 1.6869 | 0.01426 | -0.0141 | 118.2959
15 | 1.7179 | 0.01502 | -0.0102 | 114.3742
15.5 | 1.7455 | 0.01611 | -0.0063 | 108.3489
16 | 1.7732 | 0.01728 | -0.0028 | 102.6157
16.5 | 1.8001 | 0.01857 | 0.0003 | 96.9359
17 | 1.8247 | 0.02011 | 0.0033 | 90.736
17.5 | 1.8446 | 0.0221 | 0.0062 | 83.4661
18 | 1.8599 | 0.02457 | 0.0089 | 75.698
18.5 | 1.8715 | 0.02754 | 0.0112 | 67.9557
19 | 1.881 | 0.03088 | 0.013 | 60.9132
19.5 | 1.8881 | 0.03463 | 0.0144 | 54.5221
20 | 1.89 | 0.03921 | 0.0151 | 48.202

## 125. Re 14M Mach 0.25 (1)
BIGFOIL.COM POLAR EXPORT
GA 30-211
GA 30-211 |  |  |  | Cl Max: | 1.37 | at alpha= | 12 | deg
JavaFoil+Calcfoil stall+Eppler ext transition |  |  |  | L/D Max: | 135.491 | at alpha= | 6.5 | deg
Re: | 14000000 |  |  | Cd Min: | 0.00553 | at alpha= | -1.5 | deg
Mach: | 0.25 |  |  | Cl=0 at alpha= | -1.6452 | deg
|  |  |  | @ Cl=0.1, Cd= | 0.00553
|  |  |  | @ Cl=0.4, Cd= | 0.0057603
|  |  |  | @ Cl=0.6, Cd= | 0.0063143
alpha (deg) | Cl | Cd | Cm | Cl/Cd
-15.5 | -0.323 | 0.10273 | -0.01 | -3.148
-15 | -0.375 | 0.09862 | -0.01 | -3.805
-14.5 | -0.423 | 0.0933 | -0.011 | -4.535
-14 | -0.467 | 0.08806 | -0.011 | -5.3
-13.5 | -0.507 | 0.08152 | -0.012 | -6.224
-13 | -0.546 | 0.0731 | -0.013 | -7.465
-12.5 | -0.582 | 0.06306 | -0.014 | -9.227
-12 | -0.633 | 0.04135 | -0.017 | -15.304
-11.5 | -0.656 | 0.03692 | -0.018 | -17.762
-11 | -0.72 | 0.01674 | -0.021 | -43.002
-10.5 | -0.761 | 0.01034 | -0.022 | -73.662
-10 | -0.76 | 0.00962 | -0.023 | -78.971
-9.5 | -0.751 | 0.00902 | -0.023 | -83.277
-9 | -0.734 | 0.00892 | -0.024 | -82.377
-8.5 | -0.711 | 0.00814 | -0.025 | -87.394
-8 | -0.681 | 0.00734 | -0.025 | -92.836
-7.5 | -0.645 | 0.00766 | -0.026 | -84.311
-7 | -0.605 | 0.00732 | -0.026 | -82.575
-6.5 | -0.559 | 0.0071 | -0.027 | -78.786
-6 | -0.51 | 0.00679 | -0.027 | -75.12
-5.5 | -0.458 | 0.00653 | -0.028 | -70.094
-5 | -0.403 | 0.00631 | -0.029 | -63.841
-4.5 | -0.346 | 0.00635 | -0.029 | -54.541
-4 | -0.288 | 0.00596 | -0.03 | -48.215
-3.5 | -0.228 | 0.00604 | -0.03 | -37.689
-3 | -0.167 | 0.00595 | -0.031 | -28.011
-2.5 | -0.106 | 0.00584 | -0.031 | -18.055
-2 | -0.044 | 0.00562 | -0.032 | -7.791
-1.5 | 0.018 | 0.00553 | -0.033 | 3.273
-1 | 0.08 | 0.00553 | -0.033 | 14.504
-0.5 | 0.142 | 0.00553 | -0.034 | 25.701
0 | 0.206 | 0.00554 | -0.034 | 37.153
0.5 | 0.268 | 0.00556 | -0.035 | 48.209
1 | 0.331 | 0.00557 | -0.036 | 59.338
1.5 | 0.393 | 0.00574 | -0.036 | 68.398
2 | 0.455 | 0.00592 | -0.037 | 76.824
2.5 | 0.517 | 0.00613 | -0.037 | 84.333
3 | 0.579 | 0.00625 | -0.038 | 92.581
3.5 | 0.641 | 0.00644 | -0.039 | 99.55
4 | 0.702 | 0.00681 | -0.039 | 103.125
4.5 | 0.763 | 0.00675 | -0.04 | 112.99
5 | 0.823 | 0.00689 | -0.04 | 119.405
5.5 | 0.882 | 0.00761 | -0.041 | 115.969
6 | 0.941 | 0.00791 | -0.042 | 118.973
6.5 | 0.998 | 0.00736 | -0.042 | 135.491
7 | 1.052 | 0.00822 | -0.043 | 127.987
7.5 | 1.104 | 0.00823 | -0.043 | 134.114
8 | 1.152 | 0.00872 | -0.044 | 132.195
8.5 | 1.197 | 0.00971 | -0.045 | 123.347
9 | 1.238 | 0.00987 | -0.045 | 125.491
9.5 | 1.275 | 0.01025 | -0.046 | 124.401
10 | 1.306 | 0.01105 | -0.046 | 118.212
10.5 | 1.332 | 0.01171 | -0.047 | 113.751
11 | 1.351 | 0.01241 | -0.048 | 108.863
11.5 | 1.364 | 0.01322 | -0.048 | 103.177
12 | 1.37 | 0.01396 | -0.049 | 98.161
12.5 | 1.338 | 0.0165 | -0.048 | 81.087
13 | 1.316 | 0.01867 | -0.048 | 70.463
13.5 | 1.283 | 0.02143 | -0.048 | 59.876
14 | 1.229 | 0.02521 | -0.048 | 48.749
14.5 | 1.162 | 0.03064 | -0.047 | 37.937
15 | 1.082 | 0.03951 | -0.046 | 27.382
15.5 | 0.994 | 0.05163 | -0.045 | 19.247
16 | 0.888 | 0.0767 | -0.042 | 11.572
16.5 | 0.792 | 0.1013 | -0.038 | 7.814
17 | 0.702 | 0.12242 | -0.035 | 5.737

## 126. Re 14M Mach 0.25 (2)
BIGFOIL.COM POLAR EXPORT
GA 30-211
GA 30-211 |  |  |  | Cl Max: | 1.8435 | at alpha= | 18 | deg
XFOIL ncrit=9 |  |  |  | L/D Max: | 148.255 | at alpha= | 7.5 | deg
Re: | 14000000 |  |  | Cd Min: | 0.20681 | at alpha= | -20 | deg
Mach: | 0.25 |  |  | Cl=0 at alpha= | -1.6966 | deg
|  |  |  | @ Cl=0.1, Cd= | 0.0050959
|  |  |  | @ Cl=0.4, Cd= | 0.0052255
|  |  |  | @ Cl=0.6, Cd= | 0.0055613
alpha (deg) | Cl | Cd | Cm | Cl/Cd
-20 | -0.803 | 0.20681 | 0.0368 | -3.8828
-19.5 | -0.8294 | 0.18836 | 0.0261 | -4.4033
-19 | -0.8776 | 0.16697 | 0.013 | -5.256
-18.5 | -1.0567 | 0.12392 | -0.0161 | -8.5273
-18 | -1.2238 | 0.09045 | -0.0392 | -13.5301
-17.5 | -1.327 | 0.06829 | -0.0543 | -19.4318
-17 | -1.3787 | 0.05291 | -0.0653 | -26.0575
-16.5 | -1.4316 | 0.03694 | -0.0794 | -38.7547
-16 | -1.4529 | 0.02917 | -0.0827 | -49.808
-15.5 | -1.4805 | 0.02369 | -0.0789 | -62.4947
-15 | -1.4782 | 0.02119 | -0.0713 | -69.7593
-14.5 | -1.4582 | 0.01852 | -0.0656 | -78.7365
-14 | -1.4257 | 0.01655 | -0.0605 | -86.145
-13.5 | -1.3752 | 0.01479 | -0.0581 | -92.9817
-12.5 | -1.2456 | 0.01213 | -0.0579 | -102.6876
-12 | -1.1658 | 0.01112 | -0.0607 | -104.8381
-11.5 | -1.1176 | 0.01058 | -0.0572 | -105.6333
-11 | -1.0637 | 0.01011 | -0.0547 | -105.2127
-10.5 | -1.0096 | 0.00954 | -0.0525 | -105.8281
-10 | -0.9551 | 0.00894 | -0.0505 | -106.8345
-9.5 | -0.8992 | 0.00841 | -0.0488 | -106.9203
-9 | -0.8425 | 0.00796 | -0.0473 | -105.8417
-8.5 | -0.7852 | 0.00757 | -0.046 | -103.7252
-8 | -0.7277 | 0.00724 | -0.0449 | -100.511
-7.5 | -0.6699 | 0.00696 | -0.0439 | -96.25
-7 | -0.6121 | 0.00668 | -0.0429 | -91.6317
-6.5 | -0.5543 | 0.00641 | -0.0421 | -86.4743
-6 | -0.4963 | 0.00618 | -0.0414 | -80.3074
-5.5 | -0.4381 | 0.00598 | -0.0407 | -73.2609
-5 | -0.3801 | 0.00579 | -0.0402 | -65.6477
-4.5 | -0.3222 | 0.00564 | -0.0396 | -57.1277
-4 | -0.2642 | 0.00551 | -0.0391 | -47.9492
-3.5 | -0.2061 | 0.00539 | -0.0387 | -38.2375
-3 | -0.1485 | 0.00528 | -0.0383 | -28.125
-2.5 | -0.0907 | 0.0052 | -0.0379 | -17.4423
-2 | -0.0338 | 0.00515 | -0.0374 | -6.5631
-1.5 | 0.0219 | 0.00511 | -0.0367 | 4.2857
-0.5 | 0.1325 | 0.00509 | -0.0353 | 26.0314
0 | 0.1886 | 0.00504 | -0.0347 | 37.4206
0.5 | 0.2446 | 0.00502 | -0.0342 | 48.7251
1 | 0.3006 | 0.00502 | -0.0337 | 59.8805
1.5 | 0.3568 | 0.00511 | -0.0332 | 69.8239
2 | 0.4129 | 0.00526 | -0.0326 | 78.4981
2.5 | 0.4694 | 0.00537 | -0.0321 | 87.4115
3 | 0.5252 | 0.00552 | -0.0315 | 95.1449
4 | 0.6339 | 0.00558 | -0.0297 | 113.6022
4.5 | 0.6885 | 0.00564 | -0.0288 | 122.0745
5 | 0.7439 | 0.0058 | -0.028 | 128.2586
5.5 | 0.7993 | 0.006 | -0.0271 | 133.2167
6 | 0.8537 | 0.0062 | -0.026 | 137.6935
6.5 | 0.9054 | 0.00636 | -0.0243 | 142.3585
7 | 0.9681 | 0.00659 | -0.0249 | 146.9044
7.5 | 1.0452 | 0.00705 | -0.0288 | 148.2553
8 | 1.1051 | 0.00747 | -0.0289 | 147.9384
8.5 | 1.1703 | 0.00792 | -0.03 | 147.7652
9 | 1.2353 | 0.0084 | -0.031 | 147.0595
9.5 | 1.2979 | 0.00889 | -0.0315 | 145.9955
10 | 1.3449 | 0.00937 | -0.0285 | 143.5326
10.5 | 1.3917 | 0.00992 | -0.0256 | 140.2923
11 | 1.4406 | 0.01046 | -0.0231 | 137.7247
11.5 | 1.4884 | 0.0111 | -0.0204 | 134.0901
12 | 1.5346 | 0.01183 | -0.0174 | 129.721
12.5 | 1.5808 | 0.01254 | -0.0145 | 126.0606
13 | 1.6227 | 0.01345 | -0.0109 | 120.6468
13.5 | 1.6579 | 0.01423 | -0.006 | 116.5074
14 | 1.6909 | 0.01524 | -0.0012 | 110.9514
14.5 | 1.7209 | 0.01654 | 0.0034 | 104.0447
15 | 1.7518 | 0.01792 | 0.0075 | 97.7567
15.5 | 1.7782 | 0.01972 | 0.0115 | 90.1724
16 | 1.7991 | 0.02204 | 0.0153 | 81.6289
16.5 | 1.8152 | 0.02494 | 0.0186 | 72.7827
17 | 1.83 | 0.0282 | 0.0213 | 64.8936
17.5 | 1.8402 | 0.03207 | 0.0235 | 57.3807
18 | 1.8435 | 0.03681 | 0.0249 | 50.0815
18.5 | 1.8382 | 0.04283 | 0.0253 | 42.9185
19 | 1.8261 | 0.05012 | 0.0243 | 36.4346
19.5 | 1.8028 | 0.05915 | 0.0218 | 30.4784
20 | 1.7689 | 0.07009 | 0.0176 | 25.2376

## 127. Re 14M Mach 0.50 (1)
BIGFOIL.COM POLAR EXPORT
GA 30-211
GA 30-211 |  |  |  | Cl Max: | 1.213 | at alpha= | 20 | deg
JavaFoil+Calcfoil stall+Eppler ext transition |  |  |  | L/D Max: | 120.333 | at alpha= | 6 | deg
Re: | 14000000 |  |  | Cd Min: | 0.00573 | at alpha= | -1 | deg
Mach: | 0.5 |  |  | Cl=0 at alpha= | -1.6449 | deg
|  |  |  | @ Cl=0.1, Cd= | 0.0057329
|  |  |  | @ Cl=0.4, Cd= | 0.0059129
|  |  |  | @ Cl=0.6, Cd= | 0.0066488
alpha (deg) | Cl | Cd | Cm | Cl/Cd
-20 | -1.014 | 0.17312 | -0.009 | -5.859
-19.5 | -0.988 | 0.1638 | -0.009 | -6.029
-19 | -0.959 | 0.15934 | -0.009 | -6.019
-18.5 | -0.931 | 0.15544 | -0.01 | -5.992
-18 | -0.905 | 0.14686 | -0.01 | -6.16
-17.5 | -0.879 | 0.14078 | -0.01 | -6.245
-17 | -0.857 | 0.12489 | -0.011 | -6.858
-16.5 | -0.83 | 0.11592 | -0.012 | -7.162
-16 | -0.803 | 0.11072 | -0.012 | -7.25
-15.5 | -0.774 | 0.10684 | -0.012 | -7.246
-15 | -0.745 | 0.1031 | -0.012 | -7.23
-14.5 | -0.717 | 0.10006 | -0.012 | -7.162
-14 | -0.688 | 0.09508 | -0.012 | -7.239
-13.5 | -0.659 | 0.09265 | -0.012 | -7.115
-13 | -0.632 | 0.08844 | -0.012 | -7.142
-12.5 | -0.604 | 0.08485 | -0.012 | -7.121
-12 | -0.577 | 0.08315 | -0.013 | -6.942
-11.5 | -0.55 | 0.0766 | -0.013 | -7.183
-11 | -0.523 | 0.07148 | -0.014 | -7.315
-10.5 | -0.5 | 0.06208 | -0.015 | -8.049
-10 | -0.484 | 0.0485 | -0.019 | -9.973
-9.5 | -0.503 | 0.01913 | -0.024 | -26.274
-9 | -0.411 | 0.05743 | -0.014 | -7.161
-8.5 | -0.452 | 0.01371 | -0.026 | -32.989
-8 | -0.436 | 0.00973 | -0.028 | -44.854
-7.5 | -0.402 | 0.00992 | -0.029 | -40.536
-7 | -0.368 | 0.00974 | -0.029 | -37.766
-6.5 | -0.489 | 0.00863 | -0.03 | -56.646
-6 | -0.512 | 0.00795 | -0.031 | -64.365
-5.5 | -0.483 | 0.00739 | -0.031 | -65.363
-5 | -0.436 | 0.00706 | -0.032 | -61.716
-4.5 | -0.38 | 0.00676 | -0.033 | -56.167
-4 | -0.318 | 0.00649 | -0.033 | -48.971
-3.5 | -0.253 | 0.00631 | -0.034 | -40.063
-3 | -0.186 | 0.00605 | -0.035 | -30.715
-2.5 | -0.118 | 0.00612 | -0.035 | -19.229
-2 | -0.049 | 0.00605 | -0.036 | -8.088
-1.5 | 0.02 | 0.00578 | -0.037 | 3.495
-1 | 0.09 | 0.00573 | -0.037 | 15.643
-0.5 | 0.159 | 0.00575 | -0.038 | 27.664
0 | 0.23 | 0.00575 | -0.039 | 39.96
0.5 | 0.3 | 0.0058 | -0.039 | 51.642
1 | 0.369 | 0.00578 | -0.04 | 63.969
1.5 | 0.439 | 0.00608 | -0.041 | 72.175
2 | 0.508 | 0.00638 | -0.041 | 79.651
2.5 | 0.578 | 0.00661 | -0.042 | 87.377
3 | 0.646 | 0.00673 | -0.043 | 95.977
3.5 | 0.715 | 0.00697 | -0.043 | 102.518
4 | 0.783 | 0.00716 | -0.044 | 109.238
4.5 | 0.849 | 0.00745 | -0.045 | 114.07
5 | 0.915 | 0.00772 | -0.045 | 118.608
5.5 | 0.979 | 0.00817 | -0.046 | 119.823
6 | 1.04 | 0.00864 | -0.047 | 120.333
6.5 | 1.097 | 0.0094 | -0.047 | 116.678
7 | 1.147 | 0.01009 | -0.048 | 113.604
7.5 | 1.184 | 0.01032 | -0.049 | 114.673
8 | 1.203 | 0.01138 | -0.049 | 105.748
8.5 | 1.19 | 0.01304 | -0.05 | 91.278
9 | 1.09 | 0.0147 | -0.051 | 74.131
9.5 | 0.733 | 0.02182 | -0.048 | 33.606
10 | 0.767 | 0.02188 | -0.049 | 35.067
10.5 | 0.694 | 0.06577 | -0.034 | 10.548
11 | 0.727 | 0.06762 | -0.036 | 10.751
11.5 | 0.753 | 0.07403 | -0.036 | 10.169
12 | 0.769 | 0.09131 | -0.032 | 8.418
12.5 | 0.794 | 0.09884 | -0.031 | 8.033
13 | 0.832 | 0.08733 | -0.036 | 9.532
13.5 | 0.863 | 0.0908 | -0.037 | 9.507
14 | 0.893 | 0.09517 | -0.038 | 9.383
14.5 | 0.919 | 0.10304 | -0.038 | 8.919
15 | 0.939 | 0.11792 | -0.036 | 7.96
15.5 | 0.962 | 0.1312 | -0.035 | 7.33
16 | 0.991 | 0.13465 | -0.036 | 7.36
16.5 | 1.02 | 0.13872 | -0.037 | 7.354
17 | 1.048 | 0.14554 | -0.038 | 7.201
17.5 | 1.077 | 0.15316 | -0.039 | 7.029
18 | 1.106 | 0.15831 | -0.04 | 6.988
18.5 | 1.129 | 0.18137 | -0.039 | 6.223
19 | 1.156 | 0.18384 | -0.039 | 6.286
19.5 | 1.183 | 0.19861 | -0.04 | 5.957
20 | 1.213 | 0.20063 | -0.041 | 6.047

## 128. Re 14M Mach 0.50 (2)
BIGFOIL.COM POLAR EXPORT
GA 30-211
GA 30-211 |  |  |  | Cl Max: | 1.4925 | at alpha= | 9.5 | deg
XFOIL ncrit=9 |  |  |  | L/D Max: | 149.658 | at alpha= | 7 | deg
Re: | 14000000 |  |  | Cd Min: | 0.01089 | at alpha= | 9.5 | deg
Mach: | 0.5 |  |  | Cl=0 at alpha= | -99 | deg
|  |  |  | @ Cl=0.1, Cd= | 0.00511
|  |  |  | @ Cl=0.4, Cd= | 0.0052605
|  |  |  | @ Cl=0.6, Cd= | 0.0058213
alpha (deg) | Cl | Cd | Cm | Cl/Cd
0 | 0.2146 | 0.00511 | -0.0387 | 41.9961
0.5 | 0.2775 | 0.00509 | -0.0377 | 54.5187
1 | 0.3411 | 0.00513 | -0.0368 | 66.4912
1.5 | 0.4043 | 0.00527 | -0.0358 | 76.7173
2 | 0.4676 | 0.00545 | -0.0347 | 85.7982
2.5 | 0.5309 | 0.00564 | -0.0336 | 94.1312
3 | 0.5945 | 0.00581 | -0.0323 | 102.3236
3.5 | 0.6576 | 0.00594 | -0.0309 | 110.7071
4 | 0.7186 | 0.00592 | -0.0288 | 121.3851
4.5 | 0.7809 | 0.00602 | -0.0267 | 129.7176
5 | 0.845 | 0.00626 | -0.0248 | 134.984
5.5 | 0.9085 | 0.00654 | -0.0224 | 138.9144
6 | 0.9694 | 0.00676 | -0.0192 | 143.4024
6.5 | 1.0273 | 0.00697 | -0.0151 | 147.3888
7 | 1.1389 | 0.00761 | -0.0212 | 149.6583
7.5 | 1.2141 | 0.00817 | -0.0196 | 148.6047
8.5 | 1.3769 | 0.00948 | -0.0169 | 145.2426
9 | 1.4333 | 0.01012 | -0.0102 | 141.6304
9.5 | 1.4925 | 0.01089 | -0.0035 | 137.0523

## 129. Re 16M Mach 0.00 (1)
BIGFOIL.COM POLAR EXPORT
GA 30-211
GA 30-211 |  |  |  | Cl Max: | 1.452 | at alpha= | 13.5 | deg
JavaFoil+Calcfoil stall+Eppler ext transition |  |  |  | L/D Max: | 139.075 | at alpha= | 7.5 | deg
Re: | 16000000 |  |  | Cd Min: | 0.0054 | at alpha= | 0 | deg
Mach: | 0 |  |  | Cl=0 at alpha= | -1.65 | deg
|  |  |  | @ Cl=0.1, Cd= | 0.0054647
|  |  |  | @ Cl=0.4, Cd= | 0.0057184
|  |  |  | @ Cl=0.6, Cd= | 0.006218
alpha (deg) | Cl | Cd | Cm | Cl/Cd
-17 | -0.656 | 0.10207 | -0.01 | -6.422
-16.5 | -0.671 | 0.09778 | -0.011 | -6.858
-16 | -0.691 | 0.08654 | -0.011 | -7.982
-15.5 | -0.708 | 0.0781 | -0.012 | -9.069
-15 | -0.728 | 0.06699 | -0.013 | -10.874
-14.5 | -0.75 | 0.0552 | -0.014 | -13.58
-14 | -0.773 | 0.04285 | -0.015 | -18.049
-13.5 | -0.805 | 0.02865 | -0.017 | -28.092
-13 | -0.845 | 0.01605 | -0.018 | -52.652
-12.5 | -0.863 | 0.0127 | -0.019 | -67.92
-12 | -0.871 | 0.0111 | -0.02 | -78.435
-11.5 | -0.862 | 0.01066 | -0.021 | -80.894
-11 | -0.85 | 0.01002 | -0.021 | -84.795
-10.5 | -0.833 | 0.0092 | -0.022 | -90.532
-10 | -0.811 | 0.00828 | -0.022 | -97.99
-9.5 | -0.786 | 0.00824 | -0.023 | -95.321
-9 | -0.755 | 0.00783 | -0.023 | -96.47
-8.5 | -0.722 | 0.00761 | -0.024 | -94.857
-8 | -0.684 | 0.0072 | -0.024 | -94.992
-7.5 | -0.642 | 0.00725 | -0.025 | -88.52
-7 | -0.597 | 0.00668 | -0.025 | -89.465
-6.5 | -0.55 | 0.00652 | -0.026 | -84.299
-6 | -0.499 | 0.00648 | -0.027 | -77.057
-5.5 | -0.447 | 0.00624 | -0.027 | -71.572
-5 | -0.392 | 0.00635 | -0.028 | -61.816
-4.5 | -0.336 | 0.00585 | -0.028 | -57.441
-4 | -0.279 | 0.00608 | -0.029 | -45.89
-3.5 | -0.221 | 0.00592 | -0.029 | -37.301
-3 | -0.162 | 0.00587 | -0.03 | -27.558
-2.5 | -0.102 | 0.00571 | -0.031 | -17.913
-2 | -0.042 | 0.00568 | -0.031 | -7.476
-1.5 | 0.018 | 0.00547 | -0.032 | 3.205
-1 | 0.078 | 0.00545 | -0.032 | 14.242
-0.5 | 0.138 | 0.00549 | -0.033 | 25.116
0 | 0.199 | 0.0054 | -0.033 | 36.873
0.5 | 0.26 | 0.00548 | -0.034 | 47.391
1 | 0.32 | 0.00545 | -0.035 | 58.714
1.5 | 0.38 | 0.00562 | -0.035 | 67.727
2 | 0.441 | 0.00592 | -0.036 | 74.507
2.5 | 0.501 | 0.00603 | -0.036 | 83.124
3 | 0.561 | 0.00614 | -0.037 | 91.381
3.5 | 0.621 | 0.00626 | -0.037 | 99.213
4 | 0.68 | 0.00632 | -0.038 | 107.55
4.5 | 0.739 | 0.00678 | -0.039 | 109.058
5 | 0.798 | 0.00694 | -0.039 | 115.031
5.5 | 0.856 | 0.00714 | -0.04 | 119.788
6 | 0.913 | 0.0071 | -0.04 | 128.575
6.5 | 0.969 | 0.00755 | -0.041 | 128.315
7 | 1.023 | 0.00785 | -0.041 | 130.279
7.5 | 1.075 | 0.00773 | -0.042 | 139.075
8 | 1.124 | 0.00814 | -0.043 | 138.08
8.5 | 1.171 | 0.00878 | -0.043 | 133.475
9 | 1.216 | 0.00888 | -0.044 | 136.986
9.5 | 1.257 | 0.00955 | -0.044 | 131.678
10 | 1.295 | 0.00982 | -0.045 | 131.917
10.5 | 1.33 | 0.01097 | -0.045 | 121.204
11 | 1.361 | 0.01108 | -0.046 | 122.847
11.5 | 1.388 | 0.01172 | -0.047 | 118.381
12 | 1.411 | 0.01232 | -0.047 | 114.469
12.5 | 1.429 | 0.01285 | -0.048 | 111.215
13 | 1.444 | 0.01359 | -0.048 | 106.252
13.5 | 1.452 | 0.01435 | -0.049 | 101.181
14 | 1.413 | 0.01694 | -0.048 | 83.436
14.5 | 1.393 | 0.01875 | -0.048 | 74.295
15 | 1.366 | 0.02129 | -0.048 | 64.166
15.5 | 1.336 | 0.02419 | -0.048 | 55.203
16 | 1.302 | 0.02761 | -0.048 | 47.137
16.5 | 1.26 | 0.03281 | -0.048 | 38.422
17 | 1.221 | 0.03744 | -0.048 | 32.609
17.5 | 1.169 | 0.0471 | -0.047 | 24.821
18 | 1.113 | 0.06078 | -0.046 | 18.314
18.5 | 1.053 | 0.08081 | -0.044 | 13.026

## 130. Re 16M Mach 0.00 (2)
BIGFOIL.COM POLAR EXPORT
GA 30-211
GA 30-211 |  |  |  | Cl Max: | 1.9182 | at alpha= | 20 | deg
XFOIL ncrit=9 |  |  |  | L/D Max: | 151.652 | at alpha= | 9 | deg
Re: | 16000000 |  |  | Cd Min: | 0.03395 | at alpha= | 20 | deg
Mach: | 0 |  |  | Cl=0 at alpha= | -1.681 | deg
|  |  |  | @ Cl=0.1, Cd= | 0.0050898
|  |  |  | @ Cl=0.4, Cd= | 0.0051831
|  |  |  | @ Cl=0.6, Cd= | 0.00556
alpha (deg) | Cl | Cd | Cm | Cl/Cd
-20 | -1.749 | 0.02596 | -0.0686 | -67.3729
-19.5 | -1.7391 | 0.02335 | -0.0663 | -74.4797
-19 | -1.7325 | 0.02097 | -0.0623 | -82.618
-18.5 | -1.7143 | 0.01957 | -0.0581 | -87.5984
-18 | -1.6917 | 0.01838 | -0.0537 | -92.0403
-17.5 | -1.6609 | 0.01709 | -0.0507 | -97.1855
-17 | -1.6262 | 0.01593 | -0.048 | -102.0841
-16.5 | -1.5871 | 0.01501 | -0.0458 | -105.7362
-16 | -1.5459 | 0.01419 | -0.0438 | -108.9429
-15.5 | -1.5044 | 0.01339 | -0.0417 | -112.3525
-15 | -1.4623 | 0.01273 | -0.0395 | -114.8704
-14.5 | -1.4069 | 0.01208 | -0.0401 | -116.4652
-14 | -1.3492 | 0.01145 | -0.041 | -117.8341
-13.5 | -1.2947 | 0.01085 | -0.0413 | -119.3272
-13 | -1.2283 | 0.01031 | -0.044 | -119.1368
-12.5 | -1.1577 | 0.00978 | -0.0476 | -118.3742
-12 | -1.1117 | 0.00947 | -0.0457 | -117.3918
-11.5 | -1.0625 | 0.00913 | -0.0444 | -116.3746
-11 | -1.0119 | 0.00878 | -0.0435 | -115.2506
-10.5 | -0.961 | 0.00834 | -0.0425 | -115.2278
-10 | -0.9088 | 0.00798 | -0.0418 | -113.8847
-9.5 | -0.8564 | 0.00761 | -0.0411 | -112.5361
-9 | -0.803 | 0.0073 | -0.0405 | -110
-8.5 | -0.749 | 0.00703 | -0.0401 | -106.5434
-8 | -0.6949 | 0.00681 | -0.0396 | -102.0411
-7.5 | -0.6407 | 0.00658 | -0.0392 | -97.3708
-7 | -0.5862 | 0.00632 | -0.0388 | -92.7532
-6.5 | -0.5313 | 0.00611 | -0.0384 | -86.9558
-6 | -0.4762 | 0.00595 | -0.0381 | -80.0336
-5.5 | -0.4213 | 0.00576 | -0.0377 | -73.1424
-5 | -0.3658 | 0.00563 | -0.0375 | -64.9734
-4.5 | -0.3106 | 0.0055 | -0.0372 | -56.4727
-4 | -0.255 | 0.00538 | -0.0369 | -47.3978
-3.5 | -0.1994 | 0.00528 | -0.0367 | -37.7652
-3 | -0.1439 | 0.00519 | -0.0364 | -27.7264
-2.5 | -0.0887 | 0.00514 | -0.0361 | -17.2568
-2 | -0.0342 | 0.00513 | -0.0357 | -6.6667
-1.5 | 0.0194 | 0.00513 | -0.0351 | 3.7817
-1 | 0.0725 | 0.00512 | -0.0344 | 14.1602
-0.5 | 0.1272 | 0.00506 | -0.0341 | 25.1383
0 | 0.1816 | 0.00503 | -0.0337 | 36.1034
0.5 | 0.2361 | 0.00503 | -0.0333 | 46.9384
1 | 0.2901 | 0.00501 | -0.0328 | 57.9042
1.5 | 0.3443 | 0.00507 | -0.0324 | 67.9093
2 | 0.3988 | 0.00518 | -0.032 | 76.9884
2.5 | 0.4531 | 0.00532 | -0.0316 | 85.1692
3 | 0.5073 | 0.00544 | -0.0313 | 93.2537
3.5 | 0.5613 | 0.00556 | -0.0308 | 100.9532
4 | 0.614 | 0.00556 | -0.0302 | 110.4317
4.5 | 0.6662 | 0.00556 | -0.0294 | 119.8201
5 | 0.7188 | 0.00565 | -0.0287 | 127.2212
5.5 | 0.772 | 0.00582 | -0.0282 | 132.646
6 | 0.8249 | 0.00602 | -0.0276 | 137.0266
6.5 | 0.8765 | 0.0062 | -0.0268 | 141.371
7 | 0.9252 | 0.0063 | -0.0253 | 146.8571
7.5 | 0.9907 | 0.00658 | -0.0276 | 150.5623
8 | 1.0565 | 0.00698 | -0.0302 | 151.361
8.5 | 1.1145 | 0.00735 | -0.031 | 151.6327
9 | 1.1753 | 0.00775 | -0.0324 | 151.6516
9.5 | 1.2353 | 0.00819 | -0.0338 | 150.8303
10 | 1.2937 | 0.00865 | -0.0348 | 149.5607
10.5 | 1.34 | 0.00902 | -0.0331 | 148.5588
11 | 1.3839 | 0.0095 | -0.031 | 145.6737
11.5 | 1.4299 | 0.00995 | -0.0295 | 143.7085
12 | 1.4749 | 0.0105 | -0.0278 | 140.4667
12.5 | 1.52 | 0.01103 | -0.0262 | 137.806
13 | 1.5635 | 0.01164 | -0.0245 | 134.3213
13.5 | 1.6068 | 0.01222 | -0.0227 | 131.4894
14 | 1.6472 | 0.01294 | -0.0206 | 127.2952
14.5 | 1.687 | 0.01362 | -0.0184 | 123.862
15 | 1.7213 | 0.01431 | -0.0152 | 120.2865
15.5 | 1.7483 | 0.01524 | -0.0111 | 114.7178
16 | 1.7771 | 0.01622 | -0.0077 | 109.5623
16.5 | 1.8054 | 0.01728 | -0.0045 | 104.4792
17 | 1.8315 | 0.01854 | -0.0016 | 98.7864
17.5 | 1.8537 | 0.02015 | 0.0014 | 91.995
18 | 1.8716 | 0.02217 | 0.0043 | 84.4204
18.5 | 1.8872 | 0.02453 | 0.0068 | 76.9344
19 | 1.9 | 0.02729 | 0.0089 | 69.6226
19.5 | 1.9109 | 0.03037 | 0.0106 | 62.9206
20 | 1.9182 | 0.03395 | 0.0119 | 56.5007

## 131. Re 16M Mach 0.10 (1)
BIGFOIL.COM POLAR EXPORT
GA 30-211
GA 30-211 |  |  |  | Cl Max: | 1.441 | at alpha= | 13.5 | deg
JavaFoil+Calcfoil stall+Eppler ext transition |  |  |  | L/D Max: | 138.204 | at alpha= | 7.5 | deg
Re: | 16000000 |  |  | Cd Min: | 0.00543 | at alpha= | -1.5 | deg
Mach: | 0.1 |  |  | Cl=0 at alpha= | -1.6475 | deg
|  |  |  | @ Cl=0.1, Cd= | 0.0054627
|  |  |  | @ Cl=0.4, Cd= | 0.0057356
|  |  |  | @ Cl=0.6, Cd= | 0.006192
alpha (deg) | Cl | Cd | Cm | Cl/Cd
-17 | -0.606 | 0.10936 | -0.01 | -5.537
-16.5 | -0.626 | 0.10164 | -0.01 | -6.158
-16 | -0.648 | 0.09091 | -0.011 | -7.129
-15.5 | -0.667 | 0.08408 | -0.012 | -7.933
-15 | -0.688 | 0.07452 | -0.013 | -9.228
-14.5 | -0.709 | 0.06385 | -0.013 | -11.106
-14 | -0.733 | 0.0515 | -0.015 | -14.239
-13.5 | -0.761 | 0.03792 | -0.016 | -20.061
-13 | -0.809 | 0.01993 | -0.018 | -40.588
-12.5 | -0.836 | 0.01406 | -0.019 | -59.437
-12 | -0.853 | 0.01151 | -0.02 | -74.097
-11.5 | -0.85 | 0.0109 | -0.021 | -77.984
-11 | -0.84 | 0.01022 | -0.021 | -82.163
-10.5 | -0.825 | 0.00918 | -0.022 | -89.929
-10 | -0.806 | 0.00867 | -0.022 | -92.992
-9.5 | -0.782 | 0.00832 | -0.023 | -94.064
-9 | -0.754 | 0.00791 | -0.023 | -95.269
-8.5 | -0.721 | 0.00768 | -0.024 | -93.92
-8 | -0.684 | 0.00762 | -0.024 | -89.716
-7.5 | -0.643 | 0.00732 | -0.025 | -87.791
-7 | -0.599 | 0.00705 | -0.026 | -84.889
-6.5 | -0.551 | 0.00673 | -0.026 | -81.961
-6 | -0.501 | 0.00654 | -0.027 | -76.562
-5.5 | -0.449 | 0.00622 | -0.027 | -72.135
-5 | -0.394 | 0.00628 | -0.028 | -62.702
-4.5 | -0.338 | 0.0059 | -0.028 | -57.24
-4 | -0.28 | 0.00602 | -0.029 | -46.564
-3.5 | -0.222 | 0.00588 | -0.03 | -37.716
-3 | -0.162 | 0.00591 | -0.03 | -27.471
-2.5 | -0.103 | 0.00575 | -0.031 | -17.854
-2 | -0.043 | 0.00571 | -0.031 | -7.475
-1.5 | 0.018 | 0.00543 | -0.032 | 3.242
-1 | 0.078 | 0.00547 | -0.032 | 14.254
-0.5 | 0.138 | 0.00545 | -0.033 | 25.395
0 | 0.2 | 0.00544 | -0.034 | 36.813
0.5 | 0.261 | 0.00551 | -0.034 | 47.34
1 | 0.322 | 0.00545 | -0.035 | 59.04
1.5 | 0.382 | 0.00565 | -0.035 | 67.64
2 | 0.443 | 0.00594 | -0.036 | 74.584
2.5 | 0.503 | 0.00606 | -0.036 | 83.012
3 | 0.564 | 0.00612 | -0.037 | 92.07
3.5 | 0.624 | 0.00624 | -0.038 | 99.898
4 | 0.684 | 0.00635 | -0.038 | 107.6
4.5 | 0.743 | 0.00682 | -0.039 | 108.961
5 | 0.802 | 0.00693 | -0.039 | 115.633
5.5 | 0.86 | 0.00722 | -0.04 | 119.106
6 | 0.917 | 0.00717 | -0.041 | 127.842
6.5 | 0.973 | 0.00753 | -0.041 | 129.247
7 | 1.028 | 0.00816 | -0.042 | 125.855
7.5 | 1.079 | 0.00781 | -0.042 | 138.204
8 | 1.129 | 0.00825 | -0.043 | 136.807
8.5 | 1.176 | 0.00887 | -0.043 | 132.552
9 | 1.22 | 0.00936 | -0.044 | 130.311
9.5 | 1.26 | 0.01006 | -0.045 | 125.318
10 | 1.298 | 0.00994 | -0.045 | 130.507
10.5 | 1.331 | 0.01111 | -0.046 | 119.848
11 | 1.361 | 0.0112 | -0.046 | 121.52
11.5 | 1.386 | 0.01189 | -0.047 | 116.622
12 | 1.407 | 0.01263 | -0.047 | 111.418
12.5 | 1.424 | 0.01309 | -0.048 | 108.721
13 | 1.435 | 0.01382 | -0.048 | 103.868
13.5 | 1.441 | 0.01471 | -0.049 | 97.976
14 | 1.394 | 0.01764 | -0.048 | 79.049
14.5 | 1.368 | 0.01989 | -0.048 | 68.75
15 | 1.336 | 0.0227 | -0.048 | 58.861
15.5 | 1.302 | 0.02579 | -0.048 | 50.479
16 | 1.262 | 0.02975 | -0.048 | 42.419
16.5 | 1.214 | 0.03614 | -0.048 | 33.576
17 | 1.166 | 0.0425 | -0.047 | 27.435
17.5 | 1.103 | 0.05704 | -0.046 | 19.338
18 | 1.043 | 0.07331 | -0.044 | 14.223
18.5 | 0.987 | 0.09041 | -0.042 | 10.912

## 132. Re 16M Mach 0.10 (2)
BIGFOIL.COM POLAR EXPORT
GA 30-211
GA 30-211 |  |  |  | Cl Max: | 1.9105 | at alpha= | 20 | deg
XFOIL ncrit=9 |  |  |  | L/D Max: | 151.368 | at alpha= | 9 | deg
Re: | 16000000 |  |  | Cd Min: | 0.03726 | at alpha= | 20 | deg
Mach: | 0.1 |  |  | Cl=0 at alpha= | -1.6815 | deg
|  |  |  | @ Cl=0.1, Cd= | 0.0050905
|  |  |  | @ Cl=0.4, Cd= | 0.0051878
|  |  |  | @ Cl=0.6, Cd= | 0.00557
alpha (deg) | Cl | Cd | Cm | Cl/Cd
-20 | -1.7093 | 0.03229 | -0.0725 | -52.9359
-19.5 | -1.7104 | 0.02766 | -0.0726 | -61.8366
-19 | -1.7144 | 0.02378 | -0.0701 | -72.0942
-18.5 | -1.7025 | 0.02159 | -0.0665 | -78.856
-18 | -1.6861 | 0.01998 | -0.0618 | -84.3894
-17.5 | -1.6671 | 0.01847 | -0.0567 | -90.2599
-17 | -1.6351 | 0.01711 | -0.0534 | -95.564
-16.5 | -1.5977 | 0.01602 | -0.0507 | -99.7316
-16 | -1.5573 | 0.01506 | -0.0482 | -103.4064
-15.5 | -1.5169 | 0.01405 | -0.0457 | -107.9644
-15 | -1.475 | 0.01323 | -0.0431 | -111.489
-14.5 | -1.4223 | 0.01248 | -0.0427 | -113.9663
-14 | -1.3638 | 0.01178 | -0.0434 | -115.7725
-13.5 | -1.3081 | 0.01113 | -0.0435 | -117.5292
-13 | -1.2418 | 0.01054 | -0.0457 | -117.8178
-12.5 | -1.1678 | 0.00996 | -0.0497 | -117.249
-12 | -1.1215 | 0.00963 | -0.0475 | -116.459
-11.5 | -1.0718 | 0.00927 | -0.0461 | -115.6203
-11 | -1.0202 | 0.00893 | -0.045 | -114.2441
-10.5 | -0.9688 | 0.00847 | -0.0438 | -114.3802
-10 | -0.9161 | 0.00809 | -0.043 | -113.2386
-9.5 | -0.8631 | 0.0077 | -0.0421 | -112.0909
-9 | -0.8093 | 0.00736 | -0.0414 | -109.9592
-8.5 | -0.7548 | 0.00708 | -0.0409 | -106.6102
-8 | -0.7001 | 0.00685 | -0.0403 | -102.2044
-7.5 | -0.6453 | 0.00662 | -0.0398 | -97.4773
-7 | -0.5903 | 0.00636 | -0.0393 | -92.8145
-6.5 | -0.535 | 0.00613 | -0.0389 | -87.2757
-6 | -0.4794 | 0.00597 | -0.0385 | -80.3015
-5.5 | -0.424 | 0.00578 | -0.0381 | -73.3564
-5 | -0.3681 | 0.00564 | -0.0379 | -65.266
-4.5 | -0.3125 | 0.0055 | -0.0375 | -56.8182
-4 | -0.2566 | 0.00539 | -0.0372 | -47.6067
-3.5 | -0.2006 | 0.00529 | -0.0369 | -37.9206
-3 | -0.1448 | 0.0052 | -0.0367 | -27.8462
-2.5 | -0.0891 | 0.00514 | -0.0363 | -17.3346
-2 | -0.0344 | 0.00513 | -0.0359 | -6.7057
-1.5 | 0.0196 | 0.00513 | -0.0353 | 3.8207
-1 | 0.0729 | 0.00512 | -0.0346 | 14.2383
-0.5 | 0.128 | 0.00506 | -0.0342 | 25.2964
0 | 0.1827 | 0.00503 | -0.0338 | 36.3221
0.5 | 0.2374 | 0.00503 | -0.0334 | 47.1968
1 | 0.2917 | 0.00501 | -0.033 | 58.2236
1.5 | 0.3463 | 0.00507 | -0.0325 | 68.3037
2 | 0.401 | 0.00519 | -0.0321 | 77.264
2.5 | 0.4557 | 0.00532 | -0.0317 | 85.6579
3 | 0.5102 | 0.00545 | -0.0313 | 93.6147
3.5 | 0.5645 | 0.00557 | -0.0309 | 101.3465
4 | 0.6175 | 0.00557 | -0.0302 | 110.8618
4.5 | 0.6701 | 0.00557 | -0.0294 | 120.3052
5 | 0.723 | 0.00566 | -0.0287 | 127.7385
5.5 | 0.7766 | 0.00584 | -0.0281 | 132.9795
6 | 0.8298 | 0.00604 | -0.0275 | 137.3841
6.5 | 0.8817 | 0.00622 | -0.0266 | 141.7524
7 | 0.9306 | 0.00633 | -0.025 | 147.0142
7.5 | 0.998 | 0.00664 | -0.0276 | 150.3012
8 | 1.0634 | 0.00704 | -0.0299 | 151.0511
8.5 | 1.1223 | 0.00742 | -0.0307 | 151.2534
9 | 1.1837 | 0.00782 | -0.0321 | 151.3683
9.5 | 1.2444 | 0.00825 | -0.0334 | 150.8364
10 | 1.3032 | 0.00873 | -0.0343 | 149.2784
10.5 | 1.3486 | 0.00913 | -0.0322 | 147.7108
11 | 1.3933 | 0.0096 | -0.03 | 145.1354
11.5 | 1.4394 | 0.0101 | -0.0283 | 142.5149
12 | 1.4852 | 0.01064 | -0.0265 | 139.5865
12.5 | 1.5299 | 0.01124 | -0.0247 | 136.1121
13 | 1.5743 | 0.01183 | -0.0228 | 133.0769
13.5 | 1.6171 | 0.01249 | -0.0207 | 129.4716
14 | 1.6577 | 0.01322 | -0.0184 | 125.3933
14.5 | 1.6974 | 0.01392 | -0.0159 | 121.9397
15 | 1.7273 | 0.01469 | -0.0117 | 117.5834
15.5 | 1.7546 | 0.01574 | -0.0076 | 111.474
16 | 1.7843 | 0.01677 | -0.0042 | 106.3983
16.5 | 1.8115 | 0.018 | -0.001 | 100.6389
17 | 1.836 | 0.01949 | 0.0022 | 94.2022
17.5 | 1.8545 | 0.0215 | 0.0053 | 86.2558
18 | 1.8713 | 0.02382 | 0.0081 | 78.56
18.5 | 1.8863 | 0.02645 | 0.0104 | 71.3157
19 | 1.8986 | 0.02945 | 0.0123 | 64.4686
19.5 | 1.9069 | 0.03302 | 0.0139 | 57.7498
20 | 1.9105 | 0.03726 | 0.0148 | 51.2748

## 133. Re 16M Mach 0.25 (1)
BIGFOIL.COM POLAR EXPORT
GA 30-211
GA 30-211 |  |  |  | Cl Max: | 1.37 | at alpha= | 12 | deg
JavaFoil+Calcfoil stall+Eppler ext transition |  |  |  | L/D Max: | 135.274 | at alpha= | 7.5 | deg
Re: | 16000000 |  |  | Cd Min: | 0.00546 | at alpha= | -0.5 | deg
Mach: | 0.25 |  |  | Cl=0 at alpha= | -1.6452 | deg
|  |  |  | @ Cl=0.1, Cd= | 0.0056023
|  |  |  | @ Cl=0.4, Cd= | 0.0057537
|  |  |  | @ Cl=0.6, Cd= | 0.0062542
alpha (deg) | Cl | Cd | Cm | Cl/Cd
-15.5 | -0.323 | 0.10225 | -0.01 | -3.163
-15 | -0.376 | 0.09771 | -0.011 | -3.845
-14.5 | -0.424 | 0.09199 | -0.011 | -4.605
-14 | -0.468 | 0.08622 | -0.011 | -5.425
-13.5 | -0.509 | 0.07968 | -0.012 | -6.382
-13 | -0.548 | 0.07048 | -0.013 | -7.776
-12.5 | -0.592 | 0.05461 | -0.015 | -10.844
-12 | -0.638 | 0.03809 | -0.017 | -16.74
-11.5 | -0.662 | 0.03406 | -0.018 | -19.425
-11 | -0.726 | 0.01519 | -0.021 | -47.797
-10.5 | -0.761 | 0.01015 | -0.022 | -75.059
-10 | -0.76 | 0.00912 | -0.023 | -83.335
-9.5 | -0.751 | 0.00885 | -0.023 | -84.854
-9 | -0.735 | 0.00835 | -0.024 | -87.935
-8.5 | -0.711 | 0.00761 | -0.025 | -93.414
-8 | -0.681 | 0.00769 | -0.025 | -88.548
-7.5 | -0.646 | 0.00748 | -0.026 | -86.261
-7 | -0.605 | 0.00727 | -0.026 | -83.163
-6.5 | -0.559 | 0.00689 | -0.027 | -81.174
-6 | -0.51 | 0.00665 | -0.027 | -76.736
-5.5 | -0.458 | 0.0064 | -0.028 | -71.529
-5 | -0.403 | 0.00638 | -0.029 | -63.21
-4.5 | -0.346 | 0.0061 | -0.029 | -56.743
-4 | -0.288 | 0.00608 | -0.03 | -47.266
-3.5 | -0.228 | 0.00597 | -0.03 | -38.087
-3 | -0.167 | 0.00586 | -0.031 | -28.458
-2.5 | -0.106 | 0.00564 | -0.031 | -18.717
-2 | -0.044 | 0.00569 | -0.032 | -7.703
-1.5 | 0.018 | 0.00549 | -0.033 | 3.293
-1 | 0.08 | 0.00567 | -0.033 | 14.137
-0.5 | 0.142 | 0.00546 | -0.034 | 26.061
0 | 0.206 | 0.0055 | -0.034 | 37.416
0.5 | 0.268 | 0.00556 | -0.035 | 48.272
1 | 0.331 | 0.0055 | -0.036 | 60.061
1.5 | 0.393 | 0.00573 | -0.036 | 68.528
2 | 0.455 | 0.00594 | -0.037 | 76.664
2.5 | 0.517 | 0.00607 | -0.037 | 85.167
3 | 0.579 | 0.0062 | -0.038 | 93.465
3.5 | 0.641 | 0.00636 | -0.039 | 100.758
4 | 0.702 | 0.00642 | -0.039 | 109.272
4.5 | 0.763 | 0.00695 | -0.04 | 109.844
5 | 0.823 | 0.00682 | -0.04 | 120.641
5.5 | 0.882 | 0.00736 | -0.041 | 119.887
6 | 0.941 | 0.00742 | -0.042 | 126.811
6.5 | 0.998 | 0.0078 | -0.042 | 127.934
7 | 1.052 | 0.00795 | -0.043 | 132.393
7.5 | 1.104 | 0.00816 | -0.043 | 135.274
8 | 1.152 | 0.00855 | -0.044 | 134.801
8.5 | 1.197 | 0.00934 | -0.045 | 128.108
9 | 1.238 | 0.00992 | -0.045 | 124.752
9.5 | 1.275 | 0.01004 | -0.046 | 126.989
10 | 1.306 | 0.0108 | -0.046 | 120.918
10.5 | 1.332 | 0.01143 | -0.047 | 116.474
11 | 1.351 | 0.01213 | -0.048 | 111.395
11.5 | 1.364 | 0.01291 | -0.048 | 105.641
12 | 1.37 | 0.014 | -0.049 | 97.846
12.5 | 1.368 | 0.01464 | -0.049 | 93.471
13 | 1.319 | 0.01794 | -0.048 | 73.547
13.5 | 1.286 | 0.02078 | -0.048 | 61.878
14 | 1.233 | 0.0241 | -0.048 | 51.135
14.5 | 1.167 | 0.02906 | -0.048 | 40.158
15 | 1.088 | 0.03702 | -0.047 | 29.382
15.5 | 1.001 | 0.04758 | -0.046 | 21.045
16 | 0.889 | 0.07578 | -0.042 | 11.724
16.5 | 0.792 | 0.10098 | -0.038 | 7.838
17 | 0.703 | 0.12193 | -0.035 | 5.763

## 134. Re 16M Mach 0.25 (2)
BIGFOIL.COM POLAR EXPORT
GA 30-211
GA 30-211 |  |  |  | Cl Max: | 1.865 | at alpha= | 18 | deg
XFOIL ncrit=9 |  |  |  | L/D Max: | 151.193 | at alpha= | 8 | deg
Re: | 16000000 |  |  | Cd Min: | 0.19957 | at alpha= | -20 | deg
Mach: | 0.25 |  |  | Cl=0 at alpha= | -1.6857 | deg
|  |  |  | @ Cl=0.1, Cd= | 0.005104
|  |  |  | @ Cl=0.4, Cd= | 0.0051889
|  |  |  | @ Cl=0.6, Cd= | 0.0056233
alpha (deg) | Cl | Cd | Cm | Cl/Cd
-20 | -0.828 | 0.19957 | 0.0331 | -4.1489
-19.5 | -0.8445 | 0.18471 | 0.0241 | -4.572
-19 | -0.9538 | 0.15109 | 0.0024 | -6.3128
-18.5 | -1.2108 | 0.09995 | -0.0338 | -12.1141
-18 | -1.3194 | 0.07707 | -0.0495 | -17.1195
-17.5 | -1.4041 | 0.0576 | -0.0634 | -24.3767
-17 | -1.443 | 0.04359 | -0.0746 | -33.1039
-16.5 | -1.484 | 0.03167 | -0.0837 | -46.8582
-16 | -1.4992 | 0.02601 | -0.0828 | -57.6394
-15.5 | -1.5186 | 0.02189 | -0.0762 | -69.3741
-15 | -1.5043 | 0.01956 | -0.0693 | -76.907
-14.5 | -1.4768 | 0.01728 | -0.0639 | -85.463
-14 | -1.4361 | 0.01552 | -0.0598 | -92.5322
-13 | -1.3171 | 0.01268 | -0.0574 | -103.8722
-12.5 | -1.2257 | 0.01144 | -0.0624 | -107.1416
-12 | -1.1756 | 0.01083 | -0.0591 | -108.5503
-11.5 | -1.1237 | 0.01027 | -0.0562 | -109.4158
-11 | -1.0687 | 0.00979 | -0.054 | -109.1624
-10.5 | -1.0135 | 0.00925 | -0.0519 | -109.5676
-10 | -0.9571 | 0.00877 | -0.0502 | -109.1334
-9.5 | -0.9012 | 0.00824 | -0.0485 | -109.3689
-9 | -0.8445 | 0.0078 | -0.047 | -108.2692
-8.5 | -0.7871 | 0.0074 | -0.0457 | -106.3649
-8 | -0.7295 | 0.00707 | -0.0446 | -103.1825
-7.5 | -0.6717 | 0.00681 | -0.0436 | -98.6344
-7 | -0.6134 | 0.00657 | -0.0427 | -93.3638
-6.5 | -0.5555 | 0.00629 | -0.0419 | -88.3148
-6 | -0.4976 | 0.00606 | -0.0412 | -82.1122
-5.5 | -0.4394 | 0.00589 | -0.0405 | -74.601
-5 | -0.3814 | 0.0057 | -0.0399 | -66.9123
-4.5 | -0.3233 | 0.00557 | -0.0394 | -58.0431
-4 | -0.2653 | 0.00544 | -0.039 | -48.7684
-3.5 | -0.2071 | 0.00533 | -0.0385 | -38.8555
-3 | -0.1493 | 0.00523 | -0.0381 | -28.5468
-2.5 | -0.0919 | 0.00516 | -0.0377 | -17.8101
-2 | -0.0352 | 0.00513 | -0.0371 | -6.8616
-1.5 | 0.0208 | 0.00515 | -0.0365 | 4.0388
-1 | 0.0754 | 0.00513 | -0.0357 | 14.6979
-0.5 | 0.1321 | 0.00507 | -0.0352 | 26.0552
0 | 0.1885 | 0.00504 | -0.0347 | 37.4008
0.5 | 0.2449 | 0.00504 | -0.0343 | 48.5913
1 | 0.3009 | 0.00502 | -0.0337 | 59.9402
1.5 | 0.3571 | 0.00509 | -0.0332 | 70.1572
2 | 0.4135 | 0.00522 | -0.0327 | 79.2146
2.5 | 0.4699 | 0.00535 | -0.0322 | 87.8318
3 | 0.526 | 0.00551 | -0.0317 | 95.4628
3.5 | 0.5822 | 0.00562 | -0.0311 | 103.5943
4 | 0.6368 | 0.00563 | -0.0302 | 113.1083
4.5 | 0.6913 | 0.00562 | -0.0293 | 123.0071
5 | 0.7462 | 0.00573 | -0.0284 | 130.2269
5.5 | 0.8018 | 0.00593 | -0.0276 | 135.2108
6 | 0.857 | 0.00615 | -0.0267 | 139.3496
6.5 | 0.9106 | 0.00635 | -0.0254 | 143.4016
7 | 0.9597 | 0.00649 | -0.023 | 147.8737
7.5 | 1.0384 | 0.00687 | -0.0272 | 151.1499
8 | 1.1022 | 0.00729 | -0.0281 | 151.1934
8.5 | 1.166 | 0.00773 | -0.0289 | 150.8409
9 | 1.2309 | 0.00821 | -0.0299 | 149.9269
9.5 | 1.2948 | 0.00872 | -0.0307 | 148.4862
10 | 1.3493 | 0.00919 | -0.0293 | 146.8226
10.5 | 1.3963 | 0.0097 | -0.0264 | 143.9485
11 | 1.4445 | 0.01027 | -0.0237 | 140.6524
11.5 | 1.4934 | 0.01086 | -0.0212 | 137.5138
12 | 1.5401 | 0.01158 | -0.0183 | 132.9965
12.5 | 1.5866 | 0.01229 | -0.0154 | 129.0968
13 | 1.6302 | 0.01311 | -0.012 | 124.3478
13.5 | 1.6684 | 0.01391 | -0.0076 | 119.9425
14 | 1.6998 | 0.01493 | -0.0024 | 113.8513
14.5 | 1.7324 | 0.01606 | 0.0021 | 107.8705
15 | 1.7638 | 0.01737 | 0.0063 | 101.5429
15.5 | 1.7891 | 0.01916 | 0.0105 | 93.3768
16 | 1.8106 | 0.02139 | 0.0145 | 84.647
16.5 | 1.8309 | 0.02393 | 0.0178 | 76.5107
17 | 1.8478 | 0.02694 | 0.0207 | 68.5895
17.5 | 1.8594 | 0.03059 | 0.0231 | 60.7846
18 | 1.865 | 0.03502 | 0.0248 | 53.2553
18.5 | 1.8598 | 0.04087 | 0.0255 | 45.5053
19 | 1.8501 | 0.04769 | 0.025 | 38.7943
19.5 | 1.8295 | 0.05623 | 0.023 | 32.536
20 | 1.7996 | 0.06651 | 0.0194 | 27.0576

## 135. Re 16M Mach 0.50 (1)
BIGFOIL.COM POLAR EXPORT
GA 30-211
GA 30-211 |  |  |  | Cl Max: | 1.213 | at alpha= | 20 | deg
JavaFoil+Calcfoil stall+Eppler ext transition |  |  |  | L/D Max: | 122.564 | at alpha= | 6 | deg
Re: | 16000000 |  |  | Cd Min: | 0.00566 | at alpha= | -0.5 | deg
Mach: | 0.5 |  |  | Cl=0 at alpha= | -1.6449 | deg
|  |  |  | @ Cl=0.1, Cd= | 0.0057712
|  |  |  | @ Cl=0.4, Cd= | 0.0058684
|  |  |  | @ Cl=0.6, Cd= | 0.0065518
alpha (deg) | Cl | Cd | Cm | Cl/Cd
-20 | -1.014 | 0.17881 | -0.009 | -5.671
-19.5 | -0.986 | 0.16874 | -0.009 | -5.846
-19 | -0.958 | 0.16696 | -0.009 | -5.741
-18.5 | -0.931 | 0.16034 | -0.01 | -5.808
-18 | -0.905 | 0.15782 | -0.01 | -5.731
-17.5 | -0.879 | 0.14154 | -0.01 | -6.212
-17 | -0.857 | 0.12272 | -0.011 | -6.983
-16.5 | -0.831 | 0.11443 | -0.012 | -7.265
-16 | -0.803 | 0.10959 | -0.012 | -7.332
-15.5 | -0.775 | 0.1055 | -0.012 | -7.347
-15 | -0.747 | 0.10107 | -0.012 | -7.386
-14.5 | -0.717 | 0.09829 | -0.012 | -7.296
-14 | -0.689 | 0.09373 | -0.012 | -7.349
-13.5 | -0.66 | 0.09152 | -0.012 | -7.21
-13 | -0.632 | 0.08837 | -0.012 | -7.148
-12.5 | -0.604 | 0.08455 | -0.012 | -7.147
-12 | -0.577 | 0.08298 | -0.013 | -6.958
-11.5 | -0.551 | 0.07573 | -0.013 | -7.272
-11 | -0.523 | 0.07076 | -0.014 | -7.397
-10.5 | -0.501 | 0.06084 | -0.016 | -8.231
-10 | -0.488 | 0.04518 | -0.019 | -10.803
-9.5 | -0.512 | 0.01604 | -0.025 | -31.927
-9 | -0.411 | 0.05704 | -0.014 | -7.214
-8.5 | -0.46 | 0.01193 | -0.027 | -38.568
-8 | -0.436 | 0.00956 | -0.028 | -45.644
-7.5 | -0.402 | 0.00965 | -0.029 | -41.674
-7 | -0.368 | 0.00947 | -0.029 | -38.856
-6.5 | -0.489 | 0.00853 | -0.03 | -57.326
-6 | -0.512 | 0.00772 | -0.031 | -66.326
-5.5 | -0.483 | 0.00731 | -0.031 | -66.029
-5 | -0.436 | 0.00697 | -0.032 | -62.587
-4.5 | -0.38 | 0.00662 | -0.033 | -57.359
-4 | -0.318 | 0.00637 | -0.033 | -49.924
-3.5 | -0.253 | 0.00623 | -0.034 | -40.55
-3 | -0.186 | 0.0062 | -0.035 | -29.943
-2.5 | -0.118 | 0.00606 | -0.035 | -19.435
-2 | -0.049 | 0.00594 | -0.036 | -8.231
-1.5 | 0.02 | 0.00574 | -0.037 | 3.522
-1 | 0.09 | 0.00579 | -0.037 | 15.466
-0.5 | 0.159 | 0.00566 | -0.038 | 28.108
0 | 0.23 | 0.0057 | -0.039 | 40.339
0.5 | 0.3 | 0.00578 | -0.039 | 51.828
1 | 0.369 | 0.00574 | -0.04 | 64.38
1.5 | 0.439 | 0.00603 | -0.041 | 72.83
2 | 0.508 | 0.00631 | -0.041 | 80.618
2.5 | 0.578 | 0.0065 | -0.042 | 88.877
3 | 0.646 | 0.00666 | -0.043 | 97.045
3.5 | 0.715 | 0.00691 | -0.043 | 103.468
4 | 0.783 | 0.00707 | -0.044 | 110.721
4.5 | 0.849 | 0.00735 | -0.045 | 115.495
5 | 0.915 | 0.00764 | -0.045 | 119.809
5.5 | 0.979 | 0.00808 | -0.046 | 121.15
6 | 1.04 | 0.00848 | -0.047 | 122.564
6.5 | 1.097 | 0.00956 | -0.047 | 114.678
7 | 1.147 | 0.00954 | -0.048 | 120.203
7.5 | 1.184 | 0.01016 | -0.049 | 116.481
8 | 1.203 | 0.01116 | -0.049 | 107.786
8.5 | 1.19 | 0.01267 | -0.05 | 93.957
9 | 1.09 | 0.01443 | -0.051 | 75.518
9.5 | 0.736 | 0.02092 | -0.048 | 35.187
10 | 0.77 | 0.02095 | -0.049 | 36.751
10.5 | 0.7 | 0.06187 | -0.036 | 11.31
11 | 0.73 | 0.06538 | -0.037 | 11.168
11.5 | 0.755 | 0.07207 | -0.037 | 10.475
12 | 0.769 | 0.09083 | -0.032 | 8.467
12.5 | 0.794 | 0.0993 | -0.031 | 7.997
13 | 0.835 | 0.08483 | -0.037 | 9.845
13.5 | 0.861 | 0.09281 | -0.037 | 9.281
14 | 0.891 | 0.09729 | -0.038 | 9.16
14.5 | 0.917 | 0.10506 | -0.038 | 8.731
15 | 0.938 | 0.12121 | -0.036 | 7.74
15.5 | 0.961 | 0.13561 | -0.035 | 7.089
16 | 0.99 | 0.14219 | -0.036 | 6.963
16.5 | 1.019 | 0.14872 | -0.037 | 6.852
17 | 1.047 | 0.15277 | -0.038 | 6.856
17.5 | 1.076 | 0.15795 | -0.038 | 6.81
18 | 1.105 | 0.16442 | -0.04 | 6.72
18.5 | 1.129 | 0.18357 | -0.039 | 6.148
19 | 1.156 | 0.18632 | -0.039 | 6.202
19.5 | 1.184 | 0.19836 | -0.04 | 5.969
20 | 1.213 | 0.20607 | -0.041 | 5.888

## 136. Re 16M Mach 0.50 (2)
BIGFOIL.COM POLAR EXPORT
GA 30-211
GA 30-211 |  |  |  | Cl Max: | 1.551 | at alpha= | 10 | deg
XFOIL ncrit=9 |  |  |  | L/D Max: | 152.155 | at alpha= | 7.5 | deg
Re: | 16000000 |  |  | Cd Min: | 0.01164 | at alpha= | 10 | deg
Mach: | 0.5 |  |  | Cl=0 at alpha= | -99 | deg
|  |  |  | @ Cl=0.1, Cd= | 0.0051
|  |  |  | @ Cl=0.4, Cd= | 0.0052493
|  |  |  | @ Cl=0.6, Cd= | 0.0057786
alpha (deg) | Cl | Cd | Cm | Cl/Cd
0 | 0.2144 | 0.0051 | -0.0387 | 42.0392
0.5 | 0.2779 | 0.00509 | -0.0378 | 54.5972
1 | 0.3413 | 0.00511 | -0.0368 | 66.7906
1.5 | 0.4045 | 0.00526 | -0.0358 | 76.9011
2 | 0.4682 | 0.00542 | -0.0348 | 86.3838
2.5 | 0.5321 | 0.00558 | -0.0338 | 95.3584
3 | 0.5957 | 0.00577 | -0.0325 | 103.2409
3.5 | 0.6604 | 0.0059 | -0.0313 | 111.9322
4 | 0.723 | 0.00594 | -0.0296 | 121.7172
4.5 | 0.7846 | 0.00599 | -0.0274 | 130.985
5 | 0.8481 | 0.00618 | -0.0253 | 137.233
5.5 | 0.9122 | 0.00645 | -0.023 | 141.4264
6 | 0.9752 | 0.00672 | -0.0203 | 145.119
6.5 | 1.0344 | 0.00696 | -0.0164 | 148.6207
7 | 1.1229 | 0.00738 | -0.018 | 152.1545
7.5 | 1.2142 | 0.00798 | -0.0195 | 152.1554
8 | 1.2912 | 0.00858 | -0.0176 | 150.4895
8.5 | 1.3752 | 0.00923 | -0.0163 | 148.9924
9 | 1.4408 | 0.00988 | -0.0112 | 145.83
9.5 | 1.5009 | 0.01061 | -0.0045 | 141.4609
10 | 1.551 | 0.01164 | 0.0045 | 133.2474

## 137. Re 18M Mach 0.00 (1)
BIGFOIL.COM POLAR EXPORT
GA 30-211
GA 30-211 |  |  |  | Cl Max: | 1.452 | at alpha= | 13.5 | deg
JavaFoil+Calcfoil stall+Eppler ext transition |  |  |  | L/D Max: | 140.216 | at alpha= | 8 | deg
Re: | 18000000 |  |  | Cd Min: | 0.00535 | at alpha= | -0.5 | deg
Mach: | 0 |  |  | Cl=0 at alpha= | -1.65 | deg
|  |  |  | @ Cl=0.1, Cd= | 0.0054197
|  |  |  | @ Cl=0.4, Cd= | 0.005712
|  |  |  | @ Cl=0.6, Cd= | 0.0061415
alpha (deg) | Cl | Cd | Cm | Cl/Cd
-17 | -0.657 | 0.09974 | -0.01 | -6.588
-16.5 | -0.672 | 0.09522 | -0.011 | -7.06
-16 | -0.694 | 0.08336 | -0.012 | -8.32
-15.5 | -0.712 | 0.07424 | -0.012 | -9.594
-15 | -0.733 | 0.06282 | -0.013 | -11.675
-14.5 | -0.756 | 0.0511 | -0.014 | -14.789
-14 | -0.781 | 0.03864 | -0.016 | -20.204
-13.5 | -0.82 | 0.02281 | -0.017 | -35.945
-13 | -0.851 | 0.01501 | -0.018 | -56.677
-12.5 | -0.867 | 0.01188 | -0.019 | -72.926
-12 | -0.871 | 0.01093 | -0.02 | -79.706
-11.5 | -0.862 | 0.01044 | -0.021 | -82.592
-11 | -0.85 | 0.00986 | -0.021 | -86.196
-10.5 | -0.833 | 0.00905 | -0.022 | -92.014
-10 | -0.811 | 0.00813 | -0.022 | -99.829
-9.5 | -0.786 | 0.00809 | -0.023 | -97.122
-9 | -0.756 | 0.00804 | -0.023 | -93.945
-8.5 | -0.722 | 0.00767 | -0.024 | -94.062
-8 | -0.684 | 0.00668 | -0.024 | -102.405
-7.5 | -0.642 | 0.0071 | -0.025 | -90.403
-7 | -0.597 | 0.00682 | -0.025 | -87.583
-6.5 | -0.55 | 0.00638 | -0.026 | -86.105
-6 | -0.499 | 0.00641 | -0.027 | -77.908
-5.5 | -0.447 | 0.00634 | -0.027 | -70.424
-5 | -0.392 | 0.00612 | -0.028 | -64.137
-4.5 | -0.336 | 0.00577 | -0.028 | -58.249
-4 | -0.279 | 0.00596 | -0.029 | -46.798
-3.5 | -0.221 | 0.00583 | -0.029 | -37.825
-3 | -0.162 | 0.00579 | -0.03 | -27.949
-2.5 | -0.102 | 0.00564 | -0.031 | -18.116
-2 | -0.042 | 0.0058 | -0.031 | -7.32
-1.5 | 0.018 | 0.00553 | -0.032 | 3.169
-1 | 0.078 | 0.00546 | -0.032 | 14.226
-0.5 | 0.138 | 0.00535 | -0.033 | 25.77
0 | 0.199 | 0.00546 | -0.033 | 36.476
0.5 | 0.26 | 0.00544 | -0.034 | 47.777
1 | 0.32 | 0.00544 | -0.035 | 58.819
1.5 | 0.38 | 0.00563 | -0.035 | 67.528
2 | 0.441 | 0.00588 | -0.036 | 74.951
2.5 | 0.501 | 0.00594 | -0.036 | 84.255
3 | 0.561 | 0.00607 | -0.037 | 92.466
3.5 | 0.621 | 0.00618 | -0.037 | 100.42
4 | 0.68 | 0.00626 | -0.038 | 108.726
4.5 | 0.739 | 0.00669 | -0.039 | 110.564
5 | 0.798 | 0.0066 | -0.039 | 120.846
5.5 | 0.856 | 0.00713 | -0.04 | 120.025
6 | 0.913 | 0.00712 | -0.04 | 128.189
6.5 | 0.969 | 0.00744 | -0.041 | 130.244
7 | 1.023 | 0.00806 | -0.041 | 126.953
7.5 | 1.075 | 0.00811 | -0.042 | 132.473
8 | 1.124 | 0.00802 | -0.043 | 140.216
8.5 | 1.171 | 0.00871 | -0.043 | 134.493
9 | 1.216 | 0.0091 | -0.044 | 133.566
9.5 | 1.257 | 0.00918 | -0.044 | 137.013
10 | 1.295 | 0.00972 | -0.045 | 133.304
10.5 | 1.33 | 0.01092 | -0.045 | 121.824
11 | 1.361 | 0.0109 | -0.046 | 124.854
11.5 | 1.388 | 0.01149 | -0.047 | 120.753
12 | 1.411 | 0.01207 | -0.047 | 116.832
12.5 | 1.429 | 0.01275 | -0.048 | 112.09
13 | 1.444 | 0.01327 | -0.048 | 108.743
13.5 | 1.452 | 0.01407 | -0.049 | 103.224
14 | 1.417 | 0.01639 | -0.048 | 86.418
14.5 | 1.396 | 0.01808 | -0.048 | 77.233
15 | 1.368 | 0.02066 | -0.048 | 66.228
15.5 | 1.339 | 0.02326 | -0.048 | 57.568
16 | 1.304 | 0.02686 | -0.048 | 48.545
16.5 | 1.265 | 0.03132 | -0.048 | 40.38
17 | 1.224 | 0.03602 | -0.048 | 33.978
17.5 | 1.169 | 0.04689 | -0.047 | 24.932
18 | 1.115 | 0.05978 | -0.046 | 18.644
18.5 | 1.055 | 0.07869 | -0.044 | 13.411

## 138. Re 18M Mach 0.00 (2)
BIGFOIL.COM POLAR EXPORT
GA 30-211
GA 30-211 |  |  |  | Cl Max: | 1.9348 | at alpha= | 20 | deg
XFOIL ncrit=9 |  |  |  | L/D Max: | 153.942 | at alpha= | 9 | deg
Re: | 18000000 |  |  | Cd Min: | 0.03252 | at alpha= | 20 | deg
Mach: | 0 |  |  | Cl=0 at alpha= | -1.6729 | deg
|  |  |  | @ Cl=0.1, Cd= | 0.0050846
|  |  |  | @ Cl=0.4, Cd= | 0.0051822
|  |  |  | @ Cl=0.6, Cd= | 0.005589
alpha (deg) | Cl | Cd | Cm | Cl/Cd
-20 | -1.77 | 0.02448 | -0.0678 | -72.3039
-19.5 | -1.7578 | 0.02223 | -0.065 | -79.0733
-19 | -1.7429 | 0.02048 | -0.0612 | -85.1025
-18 | -1.6978 | 0.01806 | -0.0529 | -94.0089
-17.5 | -1.666 | 0.0168 | -0.05 | -99.1667
-17 | -1.631 | 0.01563 | -0.0474 | -104.3506
-16.5 | -1.5915 | 0.01471 | -0.0452 | -108.1917
-16 | -1.55 | 0.01391 | -0.0432 | -111.4306
-15.5 | -1.509 | 0.01306 | -0.041 | -115.5436
-15 | -1.4612 | 0.01236 | -0.0401 | -118.2201
-14.5 | -1.4048 | 0.01172 | -0.0408 | -119.8635
-14 | -1.3464 | 0.01111 | -0.0419 | -121.1881
-13.5 | -1.2915 | 0.01053 | -0.0422 | -122.6496
-13 | -1.2125 | 0.00994 | -0.0477 | -121.9819
-12.5 | -1.164 | 0.00962 | -0.0464 | -120.9979
-12 | -1.116 | 0.00928 | -0.0449 | -120.2586
-11.5 | -1.0658 | 0.00894 | -0.0439 | -119.217
-10.5 | -0.9628 | 0.00822 | -0.0422 | -117.129
-10 | -0.9105 | 0.00786 | -0.0415 | -115.8397
-9.5 | -0.8578 | 0.00748 | -0.0409 | -114.6791
-9 | -0.8044 | 0.00716 | -0.0403 | -112.3464
-8.5 | -0.7506 | 0.0069 | -0.0398 | -108.7826
-8 | -0.6963 | 0.00668 | -0.0394 | -104.2365
-7.5 | -0.6418 | 0.00647 | -0.039 | -99.1963
-7 | -0.5872 | 0.00623 | -0.0386 | -94.2536
-6.5 | -0.5324 | 0.00602 | -0.0382 | -88.4385
-6 | -0.4773 | 0.00586 | -0.0379 | -81.4505
-5.5 | -0.4223 | 0.0057 | -0.0376 | -74.0877
-5 | -0.3668 | 0.00556 | -0.0373 | -65.9712
-4.5 | -0.3116 | 0.00543 | -0.037 | -57.3849
-4 | -0.2559 | 0.00533 | -0.0368 | -48.0113
-3.5 | -0.2002 | 0.00524 | -0.0365 | -38.2061
-3 | -0.1448 | 0.00515 | -0.0363 | -28.1165
-2.5 | -0.0898 | 0.00513 | -0.0359 | -17.5049
-2 | -0.0352 | 0.00511 | -0.0355 | -6.8885
-1.5 | 0.0186 | 0.00515 | -0.0349 | 3.6117
-1 | 0.0722 | 0.00511 | -0.0344 | 14.1292
-0.5 | 0.127 | 0.00506 | -0.034 | 25.0988
0 | 0.1816 | 0.00503 | -0.0337 | 36.1034
0.5 | 0.236 | 0.00503 | -0.0333 | 46.9185
1 | 0.2902 | 0.00501 | -0.0328 | 57.9242
1.5 | 0.3444 | 0.00507 | -0.0324 | 67.929
2 | 0.399 | 0.00518 | -0.0321 | 77.027
2.5 | 0.4535 | 0.0053 | -0.0317 | 85.566
3 | 0.5081 | 0.00541 | -0.0314 | 93.9187
4 | 0.6159 | 0.00562 | -0.0305 | 109.5907
4.5 | 0.6686 | 0.00558 | -0.0299 | 119.8208
5 | 0.7208 | 0.00563 | -0.0291 | 128.0284
5.5 | 0.7739 | 0.00576 | -0.0285 | 134.3576
6 | 0.8269 | 0.00596 | -0.028 | 138.7416
6.5 | 0.8793 | 0.00617 | -0.0273 | 142.5122
7 | 0.9298 | 0.00635 | -0.0263 | 146.4252
7.5 | 0.9765 | 0.00645 | -0.0243 | 151.3953
8 | 1.0534 | 0.00686 | -0.0294 | 153.5569
8.5 | 1.111 | 0.00723 | -0.0301 | 153.6653
9 | 1.1715 | 0.00761 | -0.0315 | 153.9422
9.5 | 1.2317 | 0.00802 | -0.0329 | 153.5786
10 | 1.2903 | 0.00847 | -0.0339 | 152.3377
10.5 | 1.3432 | 0.00889 | -0.0338 | 151.0911
11 | 1.3874 | 0.00932 | -0.0317 | 148.8627
11.5 | 1.4326 | 0.0098 | -0.03 | 146.1837
12 | 1.4785 | 0.01029 | -0.0284 | 143.6832
12.5 | 1.5232 | 0.01087 | -0.0268 | 140.1288
13 | 1.5678 | 0.01141 | -0.0252 | 137.4058
13.5 | 1.611 | 0.01202 | -0.0235 | 134.0266
14 | 1.6523 | 0.0127 | -0.0214 | 130.1024
14.5 | 1.6932 | 0.01333 | -0.0194 | 127.0218
15 | 1.7297 | 0.01406 | -0.0167 | 123.0228
15.5 | 1.756 | 0.01496 | -0.0123 | 117.3797
16 | 1.7862 | 0.01583 | -0.009 | 112.8364
16.5 | 1.8147 | 0.01684 | -0.0058 | 107.7613
17 | 1.8409 | 0.01806 | -0.0027 | 101.9324
17.5 | 1.862 | 0.01968 | 0.0006 | 94.6138
18 | 1.8805 | 0.02161 | 0.0035 | 87.0199
18.5 | 1.8977 | 0.02382 | 0.006 | 79.6683
19 | 1.9133 | 0.0263 | 0.0081 | 72.749
19.5 | 1.9258 | 0.02916 | 0.01 | 66.0425
20 | 1.9348 | 0.03252 | 0.0114 | 59.4957

## 139. Re 18M Mach 0.10 (1)
BIGFOIL.COM POLAR EXPORT
GA 30-211
GA 30-211 |  |  |  | Cl Max: | 1.441 | at alpha= | 13.5 | deg
JavaFoil+Calcfoil stall+Eppler ext transition |  |  |  | L/D Max: | 139.413 | at alpha= | 8 | deg
Re: | 18000000 |  |  | Cd Min: | 0.00532 | at alpha= | -0.5 | deg
Mach: | 0.1 |  |  | Cl=0 at alpha= | -1.6475 | deg
|  |  |  | @ Cl=0.1, Cd= | 0.0053833
|  |  |  | @ Cl=0.4, Cd= | 0.0056838
|  |  |  | @ Cl=0.6, Cd= | 0.006162
alpha (deg) | Cl | Cd | Cm | Cl/Cd
-17 | -0.606 | 0.10807 | -0.01 | -5.61
-16.5 | -0.627 | 0.10013 | -0.01 | -6.261
-16 | -0.649 | 0.08989 | -0.011 | -7.219
-15.5 | -0.67 | 0.08087 | -0.012 | -8.284
-15 | -0.692 | 0.0707 | -0.013 | -9.784
-14.5 | -0.714 | 0.05987 | -0.014 | -11.929
-14 | -0.74 | 0.04712 | -0.015 | -15.699
-13.5 | -0.768 | 0.0341 | -0.016 | -22.531
-13 | -0.814 | 0.01862 | -0.018 | -43.709
-12.5 | -0.841 | 0.01291 | -0.019 | -65.119
-12 | -0.855 | 0.0112 | -0.02 | -76.349
-11.5 | -0.85 | 0.01067 | -0.021 | -79.658
-11 | -0.84 | 0.01005 | -0.021 | -83.618
-10.5 | -0.826 | 0.00902 | -0.022 | -91.52
-10 | -0.806 | 0.00852 | -0.022 | -94.613
-9.5 | -0.782 | 0.00816 | -0.023 | -95.849
-9 | -0.754 | 0.00813 | -0.023 | -92.695
-8.5 | -0.721 | 0.00775 | -0.024 | -93.05
-8 | -0.684 | 0.00707 | -0.024 | -96.798
-7.5 | -0.643 | 0.00718 | -0.025 | -89.627
-7 | -0.599 | 0.00689 | -0.026 | -86.851
-6.5 | -0.551 | 0.00658 | -0.026 | -83.837
-6 | -0.501 | 0.00648 | -0.027 | -77.388
-5.5 | -0.449 | 0.0064 | -0.027 | -70.084
-5 | -0.394 | 0.00616 | -0.028 | -63.916
-4.5 | -0.338 | 0.0058 | -0.028 | -58.273
-4 | -0.28 | 0.00601 | -0.029 | -46.624
-3.5 | -0.222 | 0.00569 | -0.03 | -38.982
-3 | -0.162 | 0.00581 | -0.03 | -27.943
-2.5 | -0.103 | 0.00558 | -0.031 | -18.406
-2 | -0.043 | 0.00576 | -0.031 | -7.408
-1.5 | 0.018 | 0.00557 | -0.032 | 3.162
-1 | 0.078 | 0.00542 | -0.032 | 14.39
-0.5 | 0.138 | 0.00532 | -0.033 | 26.051
0 | 0.2 | 0.00543 | -0.034 | 36.869
0.5 | 0.261 | 0.00547 | -0.034 | 47.706
1 | 0.322 | 0.00541 | -0.035 | 59.446
1.5 | 0.382 | 0.00561 | -0.035 | 68.19
2 | 0.443 | 0.00586 | -0.036 | 75.547
2.5 | 0.503 | 0.00595 | -0.036 | 84.622
3 | 0.564 | 0.00609 | -0.037 | 92.604
3.5 | 0.624 | 0.00621 | -0.038 | 100.372
4 | 0.684 | 0.00629 | -0.038 | 108.681
4.5 | 0.743 | 0.0067 | -0.039 | 110.937
5 | 0.802 | 0.00661 | -0.039 | 121.283
5.5 | 0.86 | 0.00721 | -0.04 | 119.228
6 | 0.917 | 0.00706 | -0.041 | 129.893
6.5 | 0.973 | 0.0075 | -0.041 | 129.719
7 | 1.028 | 0.00782 | -0.042 | 131.46
7.5 | 1.079 | 0.0081 | -0.042 | 133.305
8 | 1.129 | 0.0081 | -0.043 | 139.413
8.5 | 1.176 | 0.00873 | -0.043 | 134.663
9 | 1.22 | 0.00882 | -0.044 | 138.333
9.5 | 1.26 | 0.0093 | -0.045 | 135.521
10 | 1.298 | 0.01022 | -0.045 | 126.94
10.5 | 1.331 | 0.01063 | -0.046 | 125.214
11 | 1.361 | 0.01104 | -0.046 | 123.281
11.5 | 1.386 | 0.01165 | -0.047 | 118.965
12 | 1.407 | 0.01226 | -0.047 | 114.748
12.5 | 1.424 | 0.01304 | -0.048 | 109.175
13 | 1.435 | 0.0135 | -0.048 | 106.316
13.5 | 1.441 | 0.01445 | -0.049 | 99.751
14 | 1.397 | 0.01717 | -0.048 | 81.34
14.5 | 1.371 | 0.01914 | -0.048 | 71.627
15 | 1.339 | 0.02186 | -0.048 | 61.281
15.5 | 1.305 | 0.02478 | -0.048 | 52.667
16 | 1.264 | 0.02892 | -0.048 | 43.712
16.5 | 1.218 | 0.03431 | -0.048 | 35.507
17 | 1.166 | 0.04232 | -0.047 | 27.553
17.5 | 1.105 | 0.05591 | -0.046 | 19.759
18 | 1.042 | 0.07366 | -0.044 | 14.147
18.5 | 0.988 | 0.08917 | -0.043 | 11.078

## 140. Re 18M Mach 0.10 (2)
BIGFOIL.COM POLAR EXPORT
GA 30-211
GA 30-211 |  |  |  | Cl Max: | 1.9273 | at alpha= | 20 | deg
XFOIL ncrit=9 |  |  |  | L/D Max: | 153.633 | at alpha= | 9 | deg
Re: | 18000000 |  |  | Cd Min: | 0.03572 | at alpha= | 20 | deg
Mach: | 0.1 |  |  | Cl=0 at alpha= | -1.6728 | deg
|  |  |  | @ Cl=0.1, Cd= | 0.0050903
|  |  |  | @ Cl=0.4, Cd= | 0.0051776
|  |  |  | @ Cl=0.6, Cd= | 0.0055924
alpha (deg) | Cl | Cd | Cm | Cl/Cd
-19.5 | -1.7378 | 0.02562 | -0.072 | -67.8298
-19 | -1.7329 | 0.02268 | -0.069 | -76.4065
-18.5 | -1.7164 | 0.0209 | -0.0652 | -82.1244
-18 | -1.6969 | 0.01956 | -0.0605 | -86.7536
-17.5 | -1.6733 | 0.01813 | -0.056 | -92.2945
-17 | -1.6406 | 0.01679 | -0.0528 | -97.7129
-16.5 | -1.6025 | 0.01571 | -0.0501 | -102.0051
-16 | -1.5616 | 0.01477 | -0.0477 | -105.7278
-15.5 | -1.5212 | 0.01376 | -0.0451 | -110.5523
-15 | -1.477 | 0.01289 | -0.043 | -114.5849
-14.5 | -1.4203 | 0.01211 | -0.0434 | -117.2832
-14 | -1.3609 | 0.01142 | -0.0443 | -119.1681
-13.5 | -1.3057 | 0.0108 | -0.0442 | -120.8981
-12.5 | -1.1746 | 0.00979 | -0.0484 | -119.9796
-12 | -1.1261 | 0.00944 | -0.0467 | -119.2903
-11.5 | -1.0752 | 0.00907 | -0.0455 | -118.5447
-10.5 | -0.9707 | 0.00834 | -0.0435 | -116.3909
-10 | -0.9178 | 0.00796 | -0.0427 | -115.3015
-9.5 | -0.8645 | 0.00757 | -0.0419 | -114.2008
-9 | -0.8107 | 0.00723 | -0.0412 | -112.13
-8.5 | -0.7563 | 0.00695 | -0.0406 | -108.8201
-7 | -0.5913 | 0.00627 | -0.0392 | -94.3062
-6.5 | -0.5361 | 0.00604 | -0.0387 | -88.7583
-6 | -0.4806 | 0.00588 | -0.0384 | -81.7347
-5.5 | -0.4251 | 0.00572 | -0.038 | -74.3182
-5 | -0.3692 | 0.00557 | -0.0377 | -66.2837
-4.5 | -0.3135 | 0.00544 | -0.0373 | -57.6287
-4 | -0.2575 | 0.00534 | -0.0371 | -48.221
-3.5 | -0.2014 | 0.00524 | -0.0368 | -38.4351
-3 | -0.1456 | 0.00516 | -0.0365 | -28.2171
-2.5 | -0.0902 | 0.00513 | -0.0362 | -17.5828
-2 | -0.0354 | 0.00511 | -0.0357 | -6.9276
-1.5 | 0.0187 | 0.00515 | -0.0352 | 3.6311
-1 | 0.0727 | 0.00512 | -0.0346 | 14.1992
-0.5 | 0.1278 | 0.00506 | -0.0342 | 25.2569
0 | 0.1827 | 0.00504 | -0.0338 | 36.25
0.5 | 0.2374 | 0.00504 | -0.0334 | 47.1032
1 | 0.2918 | 0.00501 | -0.033 | 58.2435
1.5 | 0.3464 | 0.00507 | -0.0325 | 68.3235
2 | 0.4012 | 0.00518 | -0.0322 | 77.4517
2.5 | 0.456 | 0.00531 | -0.0318 | 85.8757
3 | 0.511 | 0.00542 | -0.0315 | 94.2804
4 | 0.6194 | 0.00563 | -0.0305 | 110.0178
4.5 | 0.6725 | 0.00559 | -0.0299 | 120.3041
5 | 0.725 | 0.00564 | -0.0291 | 128.5461
5.5 | 0.7785 | 0.00578 | -0.0285 | 134.6886
6 | 0.8319 | 0.00598 | -0.0279 | 139.1137
6.5 | 0.8846 | 0.00619 | -0.0271 | 142.9079
7 | 0.9354 | 0.00637 | -0.026 | 146.8446
7.5 | 0.9825 | 0.00649 | -0.024 | 151.3867
8 | 1.0608 | 0.00691 | -0.0292 | 153.5166
8.5 | 1.1187 | 0.00729 | -0.0298 | 153.4568
9 | 1.1799 | 0.00768 | -0.0311 | 153.6328
9.5 | 1.2407 | 0.0081 | -0.0324 | 153.1728
10 | 1.3 | 0.00854 | -0.0334 | 152.2248
10.5 | 1.3518 | 0.00899 | -0.0328 | 150.3671
11 | 1.3968 | 0.00942 | -0.0307 | 148.2803
11.5 | 1.4423 | 0.00994 | -0.0288 | 145.1006
12 | 1.4888 | 0.01045 | -0.0271 | 142.4689
12.5 | 1.5337 | 0.01105 | -0.0253 | 138.7964
13 | 1.5786 | 0.01162 | -0.0235 | 135.852
13.5 | 1.6215 | 0.01229 | -0.0215 | 131.9365
14 | 1.6636 | 0.01295 | -0.0193 | 128.4633
14.5 | 1.7041 | 0.01365 | -0.017 | 124.8425
15 | 1.7347 | 0.01445 | -0.0129 | 120.0484
15.5 | 1.7635 | 0.01538 | -0.0089 | 114.6619
16 | 1.7938 | 0.01634 | -0.0055 | 109.7797
16.5 | 1.8202 | 0.01758 | -0.002 | 103.5381
17 | 1.8443 | 0.01905 | 0.0013 | 96.8136
17.5 | 1.8638 | 0.02095 | 0.0045 | 88.9642
18 | 1.8822 | 0.0231 | 0.0073 | 81.4805
18.5 | 1.8996 | 0.02548 | 0.0096 | 74.5526
19 | 1.913 | 0.02833 | 0.0117 | 67.5256
19.5 | 1.9219 | 0.03177 | 0.0134 | 60.4942
20 | 1.9273 | 0.03572 | 0.0146 | 53.9558

## 141. Re 18M Mach 0.25 (1)
BIGFOIL.COM POLAR EXPORT
GA 30-211
GA 30-211 |  |  |  | Cl Max: | 1.37 | at alpha= | 12 | deg
JavaFoil+Calcfoil stall+Eppler ext transition |  |  |  | L/D Max: | 137.866 | at alpha= | 7.5 | deg
Re: | 18000000 |  |  | Cd Min: | 0.00529 | at alpha= | -0.5 | deg
Mach: | 0.25 |  |  | Cl=0 at alpha= | -1.6452 | deg
|  |  |  | @ Cl=0.1, Cd= | 0.0054119
|  |  |  | @ Cl=0.4, Cd= | 0.0057281
|  |  |  | @ Cl=0.6, Cd= | 0.0061611
alpha (deg) | Cl | Cd | Cm | Cl/Cd
-15.5 | -0.324 | 0.10109 | -0.01 | -3.204
-15 | -0.377 | 0.09404 | -0.011 | -4.01
-14.5 | -0.426 | 0.08794 | -0.012 | -4.842
-14 | -0.468 | 0.08557 | -0.012 | -5.471
-13.5 | -0.509 | 0.07873 | -0.012 | -6.466
-13 | -0.549 | 0.06974 | -0.013 | -7.866
-12.5 | -0.587 | 0.05878 | -0.015 | -9.983
-12 | -0.629 | 0.04318 | -0.017 | -14.578
-11.5 | -0.671 | 0.02934 | -0.019 | -22.872
-11 | -0.733 | 0.01367 | -0.021 | -53.648
-10.5 | -0.762 | 0.00996 | -0.022 | -76.441
-10 | -0.76 | 0.00889 | -0.023 | -85.542
-9.5 | -0.751 | 0.0087 | -0.023 | -86.376
-9 | -0.735 | 0.00819 | -0.024 | -89.64
-8.5 | -0.711 | 0.00795 | -0.025 | -89.476
-8 | -0.681 | 0.00735 | -0.025 | -92.635
-7.5 | -0.646 | 0.00742 | -0.026 | -87.006
-7 | -0.605 | 0.00706 | -0.026 | -85.654
-6.5 | -0.559 | 0.00679 | -0.027 | -82.343
-6 | -0.51 | 0.00664 | -0.027 | -76.827
-5.5 | -0.458 | 0.00642 | -0.028 | -71.314
-5 | -0.403 | 0.00619 | -0.029 | -65.13
-4.5 | -0.346 | 0.00604 | -0.029 | -57.275
-4 | -0.288 | 0.00583 | -0.03 | -49.363
-3.5 | -0.228 | 0.00576 | -0.03 | -39.537
-3 | -0.167 | 0.00585 | -0.031 | -28.505
-2.5 | -0.106 | 0.00564 | -0.032 | -18.71
-2 | -0.044 | 0.00569 | -0.032 | -7.704
-1.5 | 0.018 | 0.00561 | -0.033 | 3.227
-1 | 0.08 | 0.00547 | -0.033 | 14.645
-0.5 | 0.142 | 0.00529 | -0.034 | 26.869
0 | 0.206 | 0.00542 | -0.034 | 37.967
0.5 | 0.268 | 0.00552 | -0.035 | 48.551
1 | 0.331 | 0.00546 | -0.036 | 60.568
1.5 | 0.393 | 0.00571 | -0.036 | 68.777
2 | 0.455 | 0.00587 | -0.037 | 77.507
2.5 | 0.517 | 0.006 | -0.037 | 86.205
3 | 0.579 | 0.00609 | -0.038 | 95.103
3.5 | 0.641 | 0.0063 | -0.039 | 101.775
4 | 0.702 | 0.00664 | -0.039 | 105.701
4.5 | 0.763 | 0.00686 | -0.04 | 111.21
5 | 0.823 | 0.00675 | -0.04 | 121.983
5.5 | 0.882 | 0.00725 | -0.041 | 121.662
6 | 0.941 | 0.00763 | -0.042 | 123.322
6.5 | 0.998 | 0.00768 | -0.042 | 129.863
7 | 1.052 | 0.00839 | -0.043 | 125.42
7.5 | 1.104 | 0.00801 | -0.043 | 137.866
8 | 1.152 | 0.00849 | -0.044 | 135.683
8.5 | 1.197 | 0.00878 | -0.045 | 136.325
9 | 1.238 | 0.0093 | -0.045 | 133.126
9.5 | 1.275 | 0.00984 | -0.046 | 129.59
10 | 1.306 | 0.01059 | -0.046 | 123.333
10.5 | 1.332 | 0.01125 | -0.047 | 118.315
11 | 1.351 | 0.01189 | -0.048 | 113.652
11.5 | 1.364 | 0.01269 | -0.048 | 107.464
12 | 1.37 | 0.01357 | -0.049 | 100.976
12.5 | 1.368 | 0.01445 | -0.049 | 94.679
13 | 1.323 | 0.01734 | -0.048 | 76.291
13.5 | 1.289 | 0.02 | -0.048 | 64.45
14 | 1.234 | 0.02347 | -0.048 | 52.588
14.5 | 1.171 | 0.02777 | -0.048 | 42.168
15 | 1.093 | 0.03499 | -0.047 | 31.234
15.5 | 1.005 | 0.04579 | -0.046 | 21.943
16 | 0.886 | 0.07764 | -0.041 | 11.408
16.5 | 0.794 | 0.09748 | -0.039 | 8.15
17 | 0.705 | 0.11875 | -0.036 | 5.934

## 142. Re 18M Mach 0.25 (2)
BIGFOIL.COM POLAR EXPORT
GA 30-211
GA 30-211 |  |  |  | Cl Max: | 1.8825 | at alpha= | 18 | deg
XFOIL ncrit=9 |  |  |  | L/D Max: | 154.37 | at alpha= | 8 | deg
Re: | 18000000 |  |  | Cd Min: | 0.19836 | at alpha= | -20 | deg
Mach: | 0.25 |  |  | Cl=0 at alpha= | -1.6762 | deg
|  |  |  | @ Cl=0.1, Cd= | 0.0050993
|  |  |  | @ Cl=0.4, Cd= | 0.0051809
|  |  |  | @ Cl=0.6, Cd= | 0.0056343
alpha (deg) | Cl | Cd | Cm | Cl/Cd
-20 | -0.8333 | 0.19836 | 0.0326 | -4.2009
-19.5 | -0.8676 | 0.17921 | 0.0208 | -4.8412
-19 | -1.1193 | 0.12196 | -0.0188 | -9.1776
-18.5 | -1.2855 | 0.08938 | -0.0419 | -14.3824
-18 | -1.3784 | 0.06904 | -0.0559 | -19.9652
-17.5 | -1.4558 | 0.05045 | -0.07 | -28.8563
-17 | -1.4907 | 0.03736 | -0.0811 | -39.901
-16.5 | -1.5236 | 0.02851 | -0.0851 | -53.4409
-16 | -1.5343 | 0.02401 | -0.0818 | -63.9025
-15.5 | -1.5479 | 0.02071 | -0.0734 | -74.7417
-15 | -1.5229 | 0.01839 | -0.0678 | -82.8113
-14.5 | -1.4902 | 0.01639 | -0.0627 | -90.9213
-14 | -1.4367 | 0.0147 | -0.0606 | -97.7347
-13 | -1.3028 | 0.01205 | -0.0608 | -108.1162
-12.5 | -1.2313 | 0.01117 | -0.0616 | -110.2328
-12 | -1.1819 | 0.01057 | -0.0582 | -111.8165
-11.5 | -1.1283 | 0.01001 | -0.0556 | -112.7173
-11 | -1.0726 | 0.00953 | -0.0534 | -112.5498
-10.5 | -1.0167 | 0.00901 | -0.0515 | -112.8413
-10 | -0.9596 | 0.00859 | -0.0498 | -111.7113
-9.5 | -0.903 | 0.0081 | -0.0482 | -111.4815
-9 | -0.8459 | 0.00766 | -0.0468 | -110.4308
-8.5 | -0.7886 | 0.00728 | -0.0455 | -108.3242
-8 | -0.7311 | 0.00694 | -0.0443 | -105.3458
-7.5 | -0.6731 | 0.00668 | -0.0433 | -100.7635
-7 | -0.6147 | 0.00644 | -0.0425 | -95.4503
-6.5 | -0.5566 | 0.0062 | -0.0417 | -89.7742
-6 | -0.4988 | 0.00597 | -0.041 | -83.5511
-5.5 | -0.4406 | 0.00582 | -0.0403 | -75.7045
-5 | -0.3825 | 0.00563 | -0.0397 | -67.9396
-4.5 | -0.3243 | 0.00551 | -0.0393 | -58.8566
-4 | -0.2663 | 0.00538 | -0.0388 | -49.4981
-3.5 | -0.2081 | 0.00527 | -0.0384 | -39.4877
-3 | -0.1502 | 0.00519 | -0.038 | -28.9403
-2.5 | -0.0929 | 0.00514 | -0.0375 | -18.0739
-2 | -0.0362 | 0.00513 | -0.037 | -7.0565
-1.5 | 0.0197 | 0.00516 | -0.0363 | 3.8178
-1 | 0.0751 | 0.00513 | -0.0356 | 14.6394
-0.5 | 0.1319 | 0.00506 | -0.0352 | 26.0672
0 | 0.1884 | 0.00504 | -0.0347 | 37.381
0.5 | 0.2449 | 0.00504 | -0.0343 | 48.5913
1 | 0.301 | 0.00502 | -0.0337 | 59.9602
1.5 | 0.3572 | 0.00509 | -0.0332 | 70.1768
2 | 0.4137 | 0.00521 | -0.0328 | 79.405
2.5 | 0.4702 | 0.00535 | -0.0323 | 87.8879
3 | 0.527 | 0.00547 | -0.0318 | 96.3437
3.5 | 0.583 | 0.00561 | -0.0312 | 103.9216
4 | 0.6389 | 0.00569 | -0.0306 | 112.2847
4.5 | 0.6936 | 0.00567 | -0.0297 | 122.328
5 | 0.748 | 0.00573 | -0.0287 | 130.541
5.5 | 0.8037 | 0.00588 | -0.0279 | 136.6837
6 | 0.8592 | 0.00609 | -0.0271 | 141.0837
6.5 | 0.914 | 0.00631 | -0.026 | 144.8494
7 | 0.966 | 0.00649 | -0.0244 | 148.8444
7.5 | 1.0211 | 0.00668 | -0.0233 | 152.8593
8 | 1.1022 | 0.00714 | -0.028 | 154.3697
8.5 | 1.1625 | 0.00756 | -0.028 | 153.7698
9 | 1.2271 | 0.00803 | -0.029 | 152.8144
9.5 | 1.2913 | 0.00854 | -0.0298 | 151.2061
10 | 1.3529 | 0.00905 | -0.03 | 149.4917
10.5 | 1.4003 | 0.00951 | -0.0271 | 147.245
11 | 1.4481 | 0.0101 | -0.0243 | 143.3762
11.5 | 1.4972 | 0.01068 | -0.0218 | 140.1873
12 | 1.545 | 0.01135 | -0.019 | 136.1233
12.5 | 1.5911 | 0.0121 | -0.0161 | 131.4959
13 | 1.6366 | 0.01284 | -0.0129 | 127.4611
13.5 | 1.6769 | 0.01368 | -0.009 | 122.5804
14 | 1.7079 | 0.01464 | -0.0036 | 116.6598
14.5 | 1.7421 | 0.01566 | 0.0009 | 111.2452
15 | 1.7734 | 0.01693 | 0.0053 | 104.749
15.5 | 1.7978 | 0.01873 | 0.0098 | 95.9851
16 | 1.8222 | 0.02073 | 0.0137 | 87.9016
16.5 | 1.8435 | 0.02314 | 0.0171 | 79.6672
17 | 1.8626 | 0.02591 | 0.0201 | 71.8873
17.5 | 1.8747 | 0.02945 | 0.0227 | 63.657
18 | 1.8825 | 0.03362 | 0.0247 | 55.9935
18.5 | 1.8761 | 0.03941 | 0.0257 | 47.6047
19 | 1.8683 | 0.04591 | 0.0255 | 40.6948
19.5 | 1.8504 | 0.05402 | 0.0239 | 34.254
20 | 1.8229 | 0.06385 | 0.0207 | 28.5497

## 143. Re 18M Mach 0.50 (1)
BIGFOIL.COM POLAR EXPORT
GA 30-211
GA 30-211 |  |  |  | Cl Max: | 1.213 | at alpha= | 20 | deg
JavaFoil+Calcfoil stall+Eppler ext transition |  |  |  | L/D Max: | 124.037 | at alpha= | 6 | deg
Re: | 18000000 |  |  | Cd Min: | 0.00563 | at alpha= | -1.5 | deg
Mach: | 0.5 |  |  | Cl=0 at alpha= | -1.6449 | deg
|  |  |  | @ Cl=0.1, Cd= | 0.0056615
|  |  |  | @ Cl=0.4, Cd= | 0.0058651
|  |  |  | @ Cl=0.6, Cd= | 0.0064682
alpha (deg) | Cl | Cd | Cm | Cl/Cd
-20 | -1.014 | 0.18177 | -0.009 | -5.577
-19.5 | -0.986 | 0.17685 | -0.009 | -5.577
-19 | -0.959 | 0.16734 | -0.009 | -5.729
-18.5 | -0.931 | 0.16171 | -0.01 | -5.759
-18 | -0.905 | 0.15819 | -0.01 | -5.718
-17.5 | -0.879 | 0.14554 | -0.01 | -6.038
-17 | -0.856 | 0.12552 | -0.011 | -6.821
-16.5 | -0.829 | 0.11839 | -0.011 | -7.006
-16 | -0.802 | 0.11357 | -0.012 | -7.057
-15.5 | -0.773 | 0.11003 | -0.012 | -7.021
-15 | -0.744 | 0.10515 | -0.012 | -7.079
-14.5 | -0.716 | 0.10257 | -0.012 | -6.982
-14 | -0.689 | 0.09324 | -0.012 | -7.394
-13.5 | -0.66 | 0.09042 | -0.012 | -7.303
-13 | -0.632 | 0.08742 | -0.012 | -7.226
-12.5 | -0.604 | 0.08409 | -0.012 | -7.187
-12 | -0.578 | 0.08218 | -0.013 | -7.031
-11.5 | -0.551 | 0.07486 | -0.014 | -7.363
-11 | -0.524 | 0.06984 | -0.014 | -7.504
-10.5 | -0.503 | 0.05849 | -0.016 | -8.606
-10 | -0.495 | 0.04003 | -0.02 | -12.37
-9.5 | -0.52 | 0.01346 | -0.025 | -38.646
-9 | -0.412 | 0.05651 | -0.015 | -7.284
-8.5 | -0.465 | 0.01108 | -0.027 | -41.94
-8 | -0.436 | 0.00938 | -0.028 | -46.523
-7.5 | -0.402 | 0.00949 | -0.029 | -42.371
-7 | -0.367 | 0.00975 | -0.029 | -37.618
-6.5 | -0.489 | 0.00836 | -0.03 | -58.529
-6 | -0.512 | 0.00764 | -0.031 | -67.012
-5.5 | -0.483 | 0.00735 | -0.031 | -65.673
-5 | -0.436 | 0.00696 | -0.032 | -62.659
-4.5 | -0.38 | 0.00655 | -0.033 | -57.931
-4 | -0.318 | 0.00633 | -0.033 | -50.235
-3.5 | -0.253 | 0.00618 | -0.034 | -40.915
-3 | -0.186 | 0.00614 | -0.035 | -30.266
-2.5 | -0.118 | 0.00606 | -0.035 | -19.434
-2 | -0.049 | 0.00588 | -0.036 | -8.321
-1.5 | 0.02 | 0.00563 | -0.037 | 3.589
-1 | 0.09 | 0.00566 | -0.037 | 15.834
-0.5 | 0.159 | 0.00567 | -0.038 | 28.054
0 | 0.23 | 0.00568 | -0.039 | 40.504
0.5 | 0.3 | 0.0058 | -0.039 | 51.676
1 | 0.369 | 0.00575 | -0.04 | 64.252
1.5 | 0.439 | 0.00601 | -0.041 | 73.034
2 | 0.508 | 0.00629 | -0.041 | 80.796
2.5 | 0.578 | 0.00641 | -0.042 | 90.056
3 | 0.646 | 0.00659 | -0.043 | 98.153
3.5 | 0.715 | 0.0068 | -0.043 | 105.117
4 | 0.783 | 0.00699 | -0.044 | 111.98
4.5 | 0.849 | 0.00726 | -0.045 | 117.074
5 | 0.915 | 0.00757 | -0.045 | 120.959
5.5 | 0.979 | 0.008 | -0.046 | 122.399
6 | 1.04 | 0.00838 | -0.047 | 124.037
6.5 | 1.097 | 0.00899 | -0.047 | 122.049
7 | 1.147 | 0.0096 | -0.048 | 119.46
7.5 | 1.184 | 0.01 | -0.049 | 118.375
8 | 1.203 | 0.01107 | -0.049 | 108.695
8.5 | 1.19 | 0.01241 | -0.05 | 95.87
9 | 1.09 | 0.01418 | -0.051 | 76.878
9.5 | 0.738 | 0.02034 | -0.049 | 36.265
10 | 0.772 | 0.02036 | -0.049 | 37.93
10.5 | 0.708 | 0.05682 | -0.038 | 12.465
11 | 0.735 | 0.06207 | -0.038 | 11.844
11.5 | 0.756 | 0.0713 | -0.037 | 10.601
12 | 0.769 | 0.0899 | -0.032 | 8.555
12.5 | 0.794 | 0.10083 | -0.031 | 7.877
13 | 0.837 | 0.08278 | -0.037 | 10.117
13.5 | 0.855 | 0.10262 | -0.035 | 8.332
14 | 0.885 | 0.10699 | -0.036 | 8.268
14.5 | 0.913 | 0.11244 | -0.036 | 8.116
15 | 0.938 | 0.12602 | -0.036 | 7.44
15.5 | 0.961 | 0.14208 | -0.035 | 6.767
16 | 0.99 | 0.14755 | -0.036 | 6.711
16.5 | 1.019 | 0.14994 | -0.037 | 6.795
17 | 1.047 | 0.15748 | -0.038 | 6.65
17.5 | 1.076 | 0.16494 | -0.038 | 6.521
18 | 1.105 | 0.169 | -0.039 | 6.536
18.5 | 1.129 | 0.19299 | -0.039 | 5.849
19 | 1.156 | 0.19507 | -0.04 | 5.925
19.5 | 1.184 | 0.2039 | -0.04 | 5.808
20 | 1.213 | 0.20697 | -0.041 | 5.862

## 144. Re 18M Mach 0.50 (2)
BIGFOIL.COM POLAR EXPORT
GA 30-211
GA 30-211 |  |  |  | Cl Max: | 1.5525 | at alpha= | 10 | deg
XFOIL ncrit=9 |  |  |  | L/D Max: | 154.802 | at alpha= | 7.5 | deg
Re: | 18000000 |  |  | Cd Min: | 0.26047 | at alpha= | -20 | deg
Mach: | 0.5 |  |  | Cl=0 at alpha= | -1.6891 | deg
|  |  |  | @ Cl=0.1, Cd= | 0.0052015
|  |  |  | @ Cl=0.4, Cd= | 0.0052113
|  |  |  | @ Cl=0.6, Cd= | 0.0057253
alpha (deg) | Cl | Cd | Cm | Cl/Cd
-20 | -0.7861 | 0.26047 | 0.0586 | -3.018
-19.5 | -0.7651 | 0.25236 | 0.0537 | -3.0318
-19 | -0.7476 | 0.24202 | 0.0483 | -3.089
-18.5 | -0.7269 | 0.23397 | 0.0436 | -3.1068
-18 | -0.7081 | 0.2252 | 0.0387 | -3.1443
-17.5 | -0.6871 | 0.21771 | 0.0344 | -3.156
-17 | -0.668 | 0.20955 | 0.0299 | -3.1878
-16.5 | -0.6517 | 0.2002 | 0.0251 | -3.2552
-16 | -0.6374 | 0.19048 | 0.0202 | -3.3463
-15.5 | -0.623 | 0.1813 | 0.0155 | -3.4363
-15 | -0.6101 | 0.17215 | 0.011 | -3.544
-14.5 | -0.6007 | 0.16227 | 0.0062 | -3.7019
-14 | -0.5881 | 0.15365 | 0.002 | -3.8275
-13.5 | -0.5829 | 0.1437 | -0.0028 | -4.0564
-13 | -0.5919 | 0.13115 | -0.0091 | -4.5132
-12.5 | -0.5964 | 0.12031 | -0.0146 | -4.9572
-12 | -0.5983 | 0.10671 | -0.0257 | -5.6068
-11 | -0.605 | 0.08214 | -0.0467 | -7.3655
-10.5 | -0.5851 | 0.06465 | -0.073 | -9.0503
-10 | -0.5807 | 0.05199 | -0.087 | -11.1695
-9.5 | -0.593 | 0.04009 | -0.0969 | -14.7917
-9 | -0.6248 | 0.03129 | -0.1028 | -19.968
-8.5 | -0.6675 | 0.02663 | -0.0946 | -25.0657
-8 | -0.7024 | 0.02102 | -0.0844 | -33.4158
-7.5 | -0.7186 | 0.01457 | -0.0747 | -49.3205
-7 | -0.7087 | 0.0092 | -0.0651 | -77.0326
-6.5 | -0.6535 | 0.00732 | -0.0591 | -89.276
-6 | -0.5847 | 0.00664 | -0.0554 | -88.0572
-5.5 | -0.5148 | 0.00626 | -0.0526 | -82.2364
-5 | -0.4448 | 0.00599 | -0.0505 | -74.2571
-4.5 | -0.3753 | 0.00578 | -0.0487 | -64.9308
-4 | -0.3068 | 0.00559 | -0.0471 | -54.8837
-3.5 | -0.2387 | 0.00543 | -0.0459 | -43.9595
-3 | -0.1714 | 0.00531 | -0.0448 | -32.2787
-2.5 | -0.105 | 0.00524 | -0.0438 | -20.0382
-2 | -0.0401 | 0.00523 | -0.0427 | -7.6673
-1.5 | 0.0244 | 0.00521 | -0.0417 | 4.6833
-1 | 0.0864 | 0.00521 | -0.0404 | 16.5835
0.5 | 0.2781 | 0.00509 | -0.0378 | 54.6365
1 | 0.3415 | 0.00511 | -0.0369 | 66.8297
1.5 | 0.405 | 0.00522 | -0.0359 | 77.5862
2 | 0.4685 | 0.00541 | -0.0349 | 86.5989
2.5 | 0.5327 | 0.00556 | -0.0339 | 95.8094
3 | 0.5971 | 0.00572 | -0.0328 | 104.3881
3.5 | 0.6622 | 0.00584 | -0.0316 | 113.3904
4 | 0.7262 | 0.00594 | -0.0301 | 122.2559
4.5 | 0.7884 | 0.00599 | -0.0281 | 131.6194
5 | 0.8512 | 0.00613 | -0.0258 | 138.8581
5.5 | 0.9153 | 0.00637 | -0.0236 | 143.6892
6 | 0.9795 | 0.00665 | -0.021 | 147.2932
6.5 | 1.0415 | 0.00694 | -0.0177 | 150.072
7 | 1.0962 | 0.00715 | -0.0126 | 153.3147
7.5 | 1.2121 | 0.00783 | -0.0189 | 154.802
8 | 1.2869 | 0.00839 | -0.0166 | 153.385
8.5 | 1.3707 | 0.00902 | -0.0153 | 151.9623
9 | 1.4473 | 0.00969 | -0.0121 | 149.3602
9.5 | 1.508 | 0.01037 | -0.0053 | 145.4195
10 | 1.5525 | 0.01178 | 0.0058 | 131.7912
11.5 | 1.509 | 0.02597 | 0.0344 | 58.1055
12 | 1.4719 | 0.0344 | 0.0361 | 42.7878
12.5 | 1.4291 | 0.04477 | 0.0337 | 31.9209
13 | 1.3909 | 0.0562 | 0.0288 | 24.7491
13.5 | 1.3523 | 0.06867 | 0.0222 | 19.6927
14 | 1.3186 | 0.08084 | 0.016 | 16.3112

## 145. Re 20M Mach 0.00 (1)
BIGFOIL.COM POLAR EXPORT
GA 30-211
GA 30-211 |  |  |  | Cl Max: | 1.452 | at alpha= | 13.5 | deg
JavaFoil+Calcfoil stall+Eppler ext transition |  |  |  | L/D Max: | 140.754 | at alpha= | 9 | deg
Re: | 20000000 |  |  | Cd Min: | 0.0053 | at alpha= | -1 | deg
Mach: | 0 |  |  | Cl=0 at alpha= | -1.65 | deg
|  |  |  | @ Cl=0.1, Cd= | 0.005344
|  |  |  | @ Cl=0.4, Cd= | 0.0056993
|  |  |  | @ Cl=0.6, Cd= | 0.006061
alpha (deg) | Cl | Cd | Cm | Cl/Cd
-17.5 | -0.64 | 0.10479 | -0.01 | -6.112
-17 | -0.658 | 0.09763 | -0.01 | -6.744
-16.5 | -0.674 | 0.09331 | -0.011 | -7.22
-16 | -0.696 | 0.08077 | -0.012 | -8.616
-15.5 | -0.716 | 0.07091 | -0.013 | -10.093
-15 | -0.737 | 0.0595 | -0.014 | -12.395
-14.5 | -0.761 | 0.04721 | -0.015 | -16.129
-14 | -0.787 | 0.03517 | -0.016 | -22.382
-13.5 | -0.829 | 0.02002 | -0.017 | -41.418
-13 | -0.853 | 0.01444 | -0.018 | -59.096
-12.5 | -0.871 | 0.0116 | -0.019 | -75.126
-12 | -0.871 | 0.01071 | -0.02 | -81.293
-11.5 | -0.862 | 0.01028 | -0.021 | -83.914
-11 | -0.85 | 0.00972 | -0.021 | -87.423
-10.5 | -0.833 | 0.00889 | -0.022 | -93.663
-10 | -0.811 | 0.00798 | -0.022 | -101.728
-9.5 | -0.786 | 0.00796 | -0.023 | -98.703
-9 | -0.756 | 0.0079 | -0.023 | -95.682
-8.5 | -0.722 | 0.00726 | -0.024 | -99.355
-8 | -0.684 | 0.00667 | -0.024 | -102.427
-7.5 | -0.642 | 0.00695 | -0.025 | -92.431
-7 | -0.597 | 0.0068 | -0.025 | -87.793
-6.5 | -0.55 | 0.00642 | -0.026 | -85.632
-6 | -0.499 | 0.00649 | -0.027 | -76.953
-5.5 | -0.447 | 0.00614 | -0.027 | -72.798
-5 | -0.392 | 0.006 | -0.028 | -65.336
-4.5 | -0.336 | 0.00575 | -0.028 | -58.483
-4 | -0.279 | 0.00589 | -0.029 | -47.342
-3.5 | -0.221 | 0.00563 | -0.029 | -39.176
-3 | -0.162 | 0.00578 | -0.03 | -27.992
-2.5 | -0.102 | 0.00546 | -0.031 | -18.735
-2 | -0.042 | 0.00558 | -0.031 | -7.607
-1.5 | 0.018 | 0.00532 | -0.032 | 3.296
-1 | 0.078 | 0.0053 | -0.032 | 14.641
-0.5 | 0.138 | 0.00542 | -0.033 | 25.414
0 | 0.199 | 0.0054 | -0.033 | 36.86
0.5 | 0.26 | 0.00536 | -0.034 | 48.473
1 | 0.32 | 0.00546 | -0.035 | 58.672
1.5 | 0.38 | 0.00566 | -0.035 | 67.284
2 | 0.441 | 0.00578 | -0.036 | 76.229
2.5 | 0.501 | 0.0059 | -0.036 | 84.881
3 | 0.561 | 0.00597 | -0.037 | 94.012
3.5 | 0.621 | 0.00611 | -0.037 | 101.607
4 | 0.68 | 0.00645 | -0.038 | 105.373
4.5 | 0.739 | 0.00665 | -0.039 | 111.165
5 | 0.798 | 0.00655 | -0.039 | 121.755
5.5 | 0.856 | 0.00715 | -0.04 | 119.653
6 | 0.913 | 0.00729 | -0.04 | 125.155
6.5 | 0.969 | 0.00734 | -0.041 | 131.957
7 | 1.023 | 0.0077 | -0.041 | 132.86
7.5 | 1.075 | 0.008 | -0.042 | 134.38
8 | 1.124 | 0.00819 | -0.043 | 137.289
8.5 | 1.171 | 0.00877 | -0.043 | 133.517
9 | 1.216 | 0.00864 | -0.044 | 140.754
9.5 | 1.257 | 0.00909 | -0.044 | 138.238
10 | 1.295 | 0.0101 | -0.045 | 128.294
10.5 | 1.33 | 0.0102 | -0.045 | 130.39
11 | 1.361 | 0.01071 | -0.046 | 127.096
11.5 | 1.388 | 0.01129 | -0.047 | 122.902
12 | 1.411 | 0.01191 | -0.047 | 118.404
12.5 | 1.429 | 0.01258 | -0.048 | 113.613
13 | 1.444 | 0.01319 | -0.048 | 109.408
13.5 | 1.452 | 0.01414 | -0.049 | 102.7
14 | 1.448 | 0.01458 | -0.049 | 99.265
14.5 | 1.399 | 0.01751 | -0.048 | 79.903
15 | 1.372 | 0.01993 | -0.048 | 68.824
15.5 | 1.342 | 0.02246 | -0.048 | 59.734
16 | 1.307 | 0.02589 | -0.048 | 50.462
16.5 | 1.268 | 0.03006 | -0.048 | 42.189
17 | 1.224 | 0.03595 | -0.048 | 34.039
17.5 | 1.17 | 0.04629 | -0.047 | 25.279
18 | 1.116 | 0.05867 | -0.046 | 19.028
18.5 | 1.05 | 0.08221 | -0.043 | 12.776

## 146. Re 20M Mach 0.00 (2)
BIGFOIL.COM POLAR EXPORT
GA 30-211
GA 30-211 |  |  |  | Cl Max: | 1.9484 | at alpha= | 20 | deg
XFOIL ncrit=9 |  |  |  | L/D Max: | 155.955 | at alpha= | 9 | deg
Re: | 20000000 |  |  | Cd Min: | 0.03138 | at alpha= | 20 | deg
Mach: | 0 |  |  | Cl=0 at alpha= | -1.6645 | deg
|  |  |  | @ Cl=0.1, Cd= | 0.0050821
|  |  |  | @ Cl=0.4, Cd= | 0.0051714
|  |  |  | @ Cl=0.6, Cd= | 0.0055581
alpha (deg) | Cl | Cd | Cm | Cl/Cd
-20 | -1.7903 | 0.02317 | -0.0667 | -77.268
-19.5 | -1.7761 | 0.02121 | -0.0635 | -83.7388
-19 | -1.7589 | 0.0197 | -0.0595 | -89.2843
-18.5 | -1.7392 | 0.0186 | -0.0547 | -93.5054
-18 | -1.7061 | 0.01755 | -0.0519 | -97.2137
-17.5 | -1.6703 | 0.01655 | -0.0495 | -100.9245
-17 | -1.6345 | 0.01542 | -0.0469 | -105.9987
-16.5 | -1.595 | 0.01448 | -0.0447 | -110.1519
-16 | -1.5533 | 0.01368 | -0.0427 | -113.5453
-15.5 | -1.5127 | 0.01282 | -0.0405 | -117.9953
-15 | -1.4594 | 0.01206 | -0.0407 | -121.0116
-14.5 | -1.4022 | 0.01141 | -0.0416 | -122.8922
-14 | -1.3484 | 0.01084 | -0.0417 | -124.3911
-13.5 | -1.2795 | 0.01022 | -0.045 | -125.1957
-13 | -1.2149 | 0.00978 | -0.0473 | -124.2229
-12.5 | -1.1685 | 0.00947 | -0.0455 | -123.3897
-12 | -1.1191 | 0.00912 | -0.0444 | -122.7083
-11.5 | -1.0683 | 0.00877 | -0.0434 | -121.813
-11 | -1.0166 | 0.00844 | -0.0427 | -120.4502
-10.5 | -0.9643 | 0.0081 | -0.042 | -119.0494
-10 | -0.9117 | 0.00775 | -0.0413 | -117.6387
-9.5 | -0.8591 | 0.00738 | -0.0406 | -116.4092
-9 | -0.8058 | 0.00706 | -0.0401 | -114.136
-8.5 | -0.752 | 0.0068 | -0.0396 | -110.5882
-8 | -0.6977 | 0.00659 | -0.0391 | -105.8725
-7.5 | -0.643 | 0.00638 | -0.0388 | -100.7837
-7 | -0.5883 | 0.00616 | -0.0384 | -95.5032
-6.5 | -0.5335 | 0.00595 | -0.038 | -89.6639
-6 | -0.4783 | 0.00579 | -0.0377 | -82.6079
-5.5 | -0.4232 | 0.00564 | -0.0374 | -75.0355
-5 | -0.3678 | 0.0055 | -0.0371 | -66.8727
-4.5 | -0.3124 | 0.00538 | -0.0369 | -58.0669
-4 | -0.2568 | 0.00529 | -0.0366 | -48.5444
-3.5 | -0.2011 | 0.0052 | -0.0364 | -38.6731
-3 | -0.1456 | 0.00514 | -0.0361 | -28.3268
-2.5 | -0.0908 | 0.00512 | -0.0357 | -17.7344
-2 | -0.0361 | 0.00512 | -0.0353 | -7.0508
-1.5 | 0.0177 | 0.00517 | -0.0348 | 3.4236
-1 | 0.0719 | 0.0051 | -0.0343 | 14.098
0 | 0.1817 | 0.00503 | -0.0337 | 36.1233
0.5 | 0.236 | 0.00504 | -0.0333 | 46.8254
1 | 0.2904 | 0.005 | -0.0329 | 58.08
1.5 | 0.3446 | 0.00506 | -0.0324 | 68.1028
2.5 | 0.454 | 0.00528 | -0.0318 | 85.9848
3 | 0.5088 | 0.00538 | -0.0315 | 94.5725
3.5 | 0.5628 | 0.00552 | -0.0311 | 101.9565
4.5 | 0.6703 | 0.00563 | -0.0302 | 119.0586
5.5 | 0.7756 | 0.00575 | -0.0289 | 134.887
6 | 0.8287 | 0.00592 | -0.0283 | 139.9831
6.5 | 0.8815 | 0.00612 | -0.0278 | 144.0359
7 | 0.9331 | 0.00634 | -0.027 | 147.1767
7.5 | 0.9816 | 0.00648 | -0.0255 | 151.4815
8 | 1.0413 | 0.00671 | -0.0266 | 155.1863
8.5 | 1.1103 | 0.00712 | -0.0299 | 155.941
9 | 1.1681 | 0.00749 | -0.0306 | 155.9546
9.5 | 1.2284 | 0.00789 | -0.032 | 155.6907
10 | 1.2874 | 0.00831 | -0.0332 | 154.9218
10.5 | 1.3453 | 0.00877 | -0.0341 | 153.3979
11 | 1.3906 | 0.00917 | -0.0323 | 151.6467
11.5 | 1.4352 | 0.00967 | -0.0304 | 148.4178
12 | 1.4814 | 0.01014 | -0.0289 | 146.0947
12.5 | 1.5262 | 0.0107 | -0.0273 | 142.6355
13 | 1.5713 | 0.01123 | -0.0258 | 139.9199
13.5 | 1.6145 | 0.01186 | -0.024 | 136.1298
14 | 1.657 | 0.01247 | -0.0222 | 132.8789
14.5 | 1.6983 | 0.0131 | -0.0203 | 129.6412
15 | 1.7359 | 0.01388 | -0.0178 | 125.0648
15.5 | 1.7636 | 0.01469 | -0.0135 | 120.0545
16 | 1.7942 | 0.01549 | -0.0101 | 115.8296
16.5 | 1.8226 | 0.01649 | -0.0068 | 110.5276
17 | 1.8484 | 0.01769 | -0.0036 | 104.4884
17.5 | 1.8694 | 0.01928 | -0.0002 | 96.9606
18 | 1.8895 | 0.02107 | 0.0027 | 89.6773
18.5 | 1.9088 | 0.02307 | 0.0052 | 82.7395
19 | 1.9254 | 0.02541 | 0.0074 | 75.7733
19.5 | 1.9385 | 0.02816 | 0.0094 | 68.8388
20 | 1.9484 | 0.03138 | 0.0109 | 62.0905

## 147. Re 20M Mach 0.10 (1)
BIGFOIL.COM POLAR EXPORT
GA 30-211
GA 30-211 |  |  |  | Cl Max: | 1.441 | at alpha= | 13.5 | deg
JavaFoil+Calcfoil stall+Eppler ext transition |  |  |  | L/D Max: | 139.702 | at alpha= | 9 | deg
Re: | 20000000 |  |  | Cd Min: | 0.00527 | at alpha= | -1 | deg
Mach: | 0.1 |  |  | Cl=0 at alpha= | -1.6475 | deg
|  |  |  | @ Cl=0.1, Cd= | 0.005314
|  |  |  | @ Cl=0.4, Cd= | 0.0057061
|  |  |  | @ Cl=0.6, Cd= | 0.00607
alpha (deg) | Cl | Cd | Cm | Cl/Cd
-17 | -0.608 | 0.1056 | -0.01 | -5.757
-16.5 | -0.628 | 0.09807 | -0.011 | -6.407
-16 | -0.651 | 0.08697 | -0.011 | -7.49
-15.5 | -0.672 | 0.07826 | -0.012 | -8.59
-15 | -0.695 | 0.06745 | -0.013 | -10.307
-14.5 | -0.719 | 0.05636 | -0.014 | -12.75
-14 | -0.745 | 0.04346 | -0.015 | -17.153
-13.5 | -0.778 | 0.02949 | -0.017 | -26.388
-13 | -0.821 | 0.01686 | -0.018 | -48.662
-12.5 | -0.843 | 0.01277 | -0.019 | -66.013
-12 | -0.855 | 0.01096 | -0.02 | -78.048
-11.5 | -0.85 | 0.01047 | -0.021 | -81.188
-11 | -0.84 | 0.00989 | -0.021 | -84.978
-10.5 | -0.826 | 0.00859 | -0.022 | -96.13
-10 | -0.806 | 0.00847 | -0.022 | -95.255
-9.5 | -0.782 | 0.00803 | -0.023 | -97.419
-9 | -0.754 | 0.00798 | -0.023 | -94.419
-8.5 | -0.721 | 0.00733 | -0.024 | -98.387
-8 | -0.684 | 0.00694 | -0.024 | -98.53
-7.5 | -0.643 | 0.00702 | -0.025 | -91.606
-7 | -0.599 | 0.00675 | -0.026 | -88.686
-6.5 | -0.551 | 0.00663 | -0.026 | -83.148
-6 | -0.501 | 0.00643 | -0.027 | -77.917
-5.5 | -0.449 | 0.0062 | -0.027 | -72.4
-5 | -0.394 | 0.00606 | -0.028 | -65.044
-4.5 | -0.338 | 0.00574 | -0.028 | -58.893
-4 | -0.28 | 0.00592 | -0.029 | -47.373
-3.5 | -0.222 | 0.00579 | -0.03 | -38.319
-3 | -0.162 | 0.00573 | -0.03 | -28.336
-2.5 | -0.103 | 0.00577 | -0.031 | -17.813
-2 | -0.043 | 0.0056 | -0.031 | -7.614
-1.5 | 0.018 | 0.00534 | -0.032 | 3.299
-1 | 0.078 | 0.00527 | -0.032 | 14.816
-0.5 | 0.138 | 0.00539 | -0.033 | 25.706
0 | 0.2 | 0.00542 | -0.034 | 36.912
0.5 | 0.261 | 0.00539 | -0.034 | 48.41
1 | 0.322 | 0.00548 | -0.035 | 58.734
1.5 | 0.382 | 0.00565 | -0.035 | 67.685
2 | 0.443 | 0.00584 | -0.036 | 75.872
2.5 | 0.503 | 0.00588 | -0.036 | 85.621
3 | 0.564 | 0.00601 | -0.037 | 93.85
3.5 | 0.624 | 0.00611 | -0.038 | 102.095
4 | 0.684 | 0.00645 | -0.038 | 106.046
4.5 | 0.743 | 0.00664 | -0.039 | 111.879
5 | 0.802 | 0.00654 | -0.039 | 122.524
5.5 | 0.86 | 0.00714 | -0.04 | 120.418
6 | 0.917 | 0.00728 | -0.041 | 126.043
6.5 | 0.973 | 0.00741 | -0.041 | 131.337
7 | 1.028 | 0.00801 | -0.042 | 128.275
7.5 | 1.079 | 0.00807 | -0.042 | 133.706
8 | 1.129 | 0.0082 | -0.043 | 137.591
8.5 | 1.176 | 0.00852 | -0.043 | 137.907
9 | 1.22 | 0.00873 | -0.044 | 139.702
9.5 | 1.26 | 0.00921 | -0.045 | 136.812
10 | 1.298 | 0.01022 | -0.045 | 127.039
10.5 | 1.331 | 0.01029 | -0.046 | 129.359
11 | 1.361 | 0.01084 | -0.046 | 125.495
11.5 | 1.386 | 0.01149 | -0.047 | 120.621
12 | 1.407 | 0.0121 | -0.047 | 116.309
12.5 | 1.424 | 0.01281 | -0.048 | 111.163
13 | 1.435 | 0.01341 | -0.048 | 107.039
13.5 | 1.441 | 0.01441 | -0.049 | 99.975
14 | 1.399 | 0.01666 | -0.048 | 84.004
14.5 | 1.373 | 0.01868 | -0.048 | 73.514
15 | 1.342 | 0.02113 | -0.048 | 63.505
15.5 | 1.307 | 0.02419 | -0.048 | 54.004
16 | 1.267 | 0.02784 | -0.048 | 45.524
16.5 | 1.219 | 0.03401 | -0.048 | 35.83
17 | 1.165 | 0.04247 | -0.047 | 27.436
17.5 | 1.104 | 0.0561 | -0.046 | 19.678
18 | 1.044 | 0.07207 | -0.044 | 14.485
18.5 | 0.99 | 0.08753 | -0.043 | 11.305

## 148. Re 20M Mach 0.10 (2)
BIGFOIL.COM POLAR EXPORT
GA 30-211
GA 30-211 |  |  |  | Cl Max: | 1.9411 | at alpha= | 20 | deg
XFOIL ncrit=9 |  |  |  | L/D Max: | 155.927 | at alpha= | 8.5 | deg
Re: | 20000000 |  |  | Cd Min: | 0.0345 | at alpha= | 20 | deg
Mach: | 0.1 |  |  | Cl=0 at alpha= | -1.6658 | deg
|  |  |  | @ Cl=0.1, Cd= | 0.0050699
|  |  |  | @ Cl=0.4, Cd= | 0.0051471
|  |  |  | @ Cl=0.6, Cd= | 0.0055821
alpha (deg) | Cl | Cd | Cm | Cl/Cd
-20 | -1.7697 | 0.02702 | -0.0731 | -65.4959
-19.5 | -1.7613 | 0.02403 | -0.0711 | -73.2959
-19 | -1.7522 | 0.0216 | -0.0675 | -81.1204
-18.5 | -1.7339 | 0.02005 | -0.0634 | -86.4788
-18 | -1.7142 | 0.01886 | -0.0582 | -90.8908
-17.5 | -1.6815 | 0.01764 | -0.055 | -95.3231
-17 | -1.6449 | 0.01654 | -0.0522 | -99.4498
-16.5 | -1.6064 | 0.01547 | -0.0496 | -103.8397
-16 | -1.5651 | 0.01454 | -0.0472 | -107.641
-15.5 | -1.5246 | 0.01353 | -0.0446 | -112.6829
-15 | -1.4749 | 0.01262 | -0.0437 | -116.87
-14.5 | -1.4177 | 0.0118 | -0.0443 | -120.1441
-14 | -1.358 | 0.01112 | -0.0452 | -122.1223
-13 | -1.2259 | 0.00997 | -0.0496 | -122.9589
-12.5 | -1.1793 | 0.00964 | -0.0475 | -122.334
-12 | -1.1293 | 0.00927 | -0.0461 | -121.8231
-11.5 | -1.0778 | 0.0089 | -0.045 | -121.1011
-11 | -1.0254 | 0.00855 | -0.0441 | -119.9298
-10 | -0.9191 | 0.00785 | -0.0425 | -117.0828
-9.5 | -0.8658 | 0.00748 | -0.0417 | -115.7487
-9 | -0.812 | 0.00713 | -0.041 | -113.885
-8.5 | -0.7578 | 0.00685 | -0.0404 | -110.6277
-8 | -0.703 | 0.00662 | -0.0399 | -106.1934
-7.5 | -0.6478 | 0.00641 | -0.0394 | -101.0608
-7 | -0.5924 | 0.0062 | -0.039 | -95.5484
-6.5 | -0.5372 | 0.00598 | -0.0386 | -89.8328
-6 | -0.4816 | 0.0058 | -0.0382 | -83.0345
-5.5 | -0.426 | 0.00566 | -0.0378 | -75.265
-5 | -0.3703 | 0.00551 | -0.0375 | -67.2051
-4.5 | -0.3143 | 0.00539 | -0.0372 | -58.3117
-4 | -0.2583 | 0.0053 | -0.0369 | -48.7358
-3.5 | -0.2023 | 0.0052 | -0.0367 | -38.9038
-3 | -0.1464 | 0.00514 | -0.0364 | -28.4825
-2.5 | -0.0913 | 0.00512 | -0.036 | -17.832
-2 | -0.0363 | 0.00512 | -0.0356 | -7.0898
-1.5 | 0.018 | 0.00517 | -0.035 | 3.4816
-1 | 0.0724 | 0.0051 | -0.0345 | 14.1961
-0.5 | 0.1274 | 0.00504 | -0.0341 | 25.2778
0 | 0.1827 | 0.00504 | -0.0338 | 36.25
0.5 | 0.2374 | 0.00504 | -0.0334 | 47.1032
1 | 0.2921 | 0.005 | -0.033 | 58.42
1.5 | 0.3466 | 0.00506 | -0.0326 | 68.498
2 | 0.4018 | 0.00515 | -0.0323 | 78.0194
2.5 | 0.4566 | 0.00528 | -0.0319 | 86.4773
3 | 0.5116 | 0.00539 | -0.0316 | 94.9165
3.5 | 0.5661 | 0.00552 | -0.0311 | 102.5543
4 | 0.6207 | 0.00562 | -0.0308 | 110.4448
4.5 | 0.6742 | 0.00564 | -0.0302 | 119.539
5.5 | 0.7802 | 0.00577 | -0.0288 | 135.2166
6 | 0.8337 | 0.00594 | -0.0282 | 140.3535
6.5 | 0.8869 | 0.00614 | -0.0276 | 144.4463
7 | 0.9388 | 0.00636 | -0.0267 | 147.6101
7.5 | 0.9875 | 0.00651 | -0.0251 | 151.6897
8 | 1.0495 | 0.00676 | -0.0266 | 155.2515
8.5 | 1.118 | 0.00717 | -0.0296 | 155.9275
9 | 1.1765 | 0.00756 | -0.0303 | 155.6217
9.5 | 1.2374 | 0.00797 | -0.0316 | 155.2572
10 | 1.2971 | 0.00839 | -0.0327 | 154.6007
10.5 | 1.3548 | 0.00887 | -0.0333 | 152.7396
11 | 1.3998 | 0.00928 | -0.0312 | 150.8405
11.5 | 1.4452 | 0.00978 | -0.0293 | 147.771
12 | 1.4915 | 0.0103 | -0.0276 | 144.8058
12.5 | 1.5372 | 0.01086 | -0.0259 | 141.547
13 | 1.582 | 0.01146 | -0.0241 | 138.0454
13.5 | 1.6255 | 0.0121 | -0.0221 | 134.3388
14 | 1.6686 | 0.01271 | -0.0201 | 131.2825
14.5 | 1.7088 | 0.01344 | -0.0178 | 127.1429
15 | 1.7415 | 0.01425 | -0.014 | 122.2105
15.5 | 1.7715 | 0.01507 | -0.0101 | 117.5514
16 | 1.8018 | 0.01599 | -0.0066 | 112.6829
16.5 | 1.8269 | 0.01727 | -0.0028 | 105.7846
17 | 1.8516 | 0.01868 | 0.0005 | 99.1221
17.5 | 1.8725 | 0.02044 | 0.0037 | 91.6096
18 | 1.8925 | 0.02243 | 0.0065 | 84.3736
18.5 | 1.9102 | 0.02473 | 0.009 | 77.2422
19 | 1.9251 | 0.02742 | 0.0111 | 70.2079
19.5 | 1.9345 | 0.03074 | 0.0129 | 62.931
20 | 1.9411 | 0.0345 | 0.0143 | 56.2638

## 149. Re 20M Mach 0.25 (1)
BIGFOIL.COM POLAR EXPORT
GA 30-211
GA 30-211 |  |  |  | Cl Max: | 1.37 | at alpha= | 12 | deg
JavaFoil+Calcfoil stall+Eppler ext transition |  |  |  | L/D Max: | 138.026 | at alpha= | 8 | deg
Re: | 20000000 |  |  | Cd Min: | 0.00536 | at alpha= | 0.5 | deg
Mach: | 0.25 |  |  | Cl=0 at alpha= | -1.6452 | deg
|  |  |  | @ Cl=0.1, Cd= | 0.0054232
|  |  |  | @ Cl=0.4, Cd= | 0.0057035
|  |  |  | @ Cl=0.6, Cd= | 0.0061308
alpha (deg) | Cl | Cd | Cm | Cl/Cd
-15.5 | -0.324 | 0.10201 | -0.01 | -3.172
-15 | -0.376 | 0.09593 | -0.011 | -3.922
-14.5 | -0.425 | 0.08989 | -0.011 | -4.724
-14 | -0.469 | 0.08398 | -0.012 | -5.584
-13.5 | -0.511 | 0.07683 | -0.013 | -6.648
-13 | -0.55 | 0.06746 | -0.014 | -8.161
-12.5 | -0.591 | 0.05511 | -0.015 | -10.729
-12 | -0.636 | 0.03884 | -0.017 | -16.386
-11.5 | -0.667 | 0.03106 | -0.018 | -21.477
-11 | -0.742 | 0.0122 | -0.021 | -60.865
-10.5 | -0.762 | 0.00976 | -0.022 | -78.048
-10 | -0.76 | 0.00911 | -0.023 | -83.421
-9.5 | -0.751 | 0.00855 | -0.023 | -87.872
-9 | -0.735 | 0.00843 | -0.024 | -87.116
-8.5 | -0.711 | 0.00773 | -0.025 | -91.954
-8 | -0.681 | 0.0073 | -0.025 | -93.369
-7.5 | -0.646 | 0.00728 | -0.026 | -88.688
-7 | -0.605 | 0.00699 | -0.026 | -86.532
-6.5 | -0.559 | 0.00684 | -0.027 | -81.767
-6 | -0.51 | 0.00661 | -0.027 | -77.22
-5.5 | -0.458 | 0.00629 | -0.028 | -72.848
-5 | -0.403 | 0.00613 | -0.029 | -65.763
-4.5 | -0.346 | 0.00601 | -0.029 | -57.612
-4 | -0.288 | 0.00577 | -0.03 | -49.809
-3.5 | -0.228 | 0.00569 | -0.03 | -40.034
-3 | -0.167 | 0.0058 | -0.031 | -28.767
-2.5 | -0.106 | 0.00568 | -0.031 | -18.581
-2 | -0.044 | 0.00562 | -0.032 | -7.798
-1.5 | 0.018 | 0.00541 | -0.033 | 3.345
-1 | 0.08 | 0.00542 | -0.033 | 14.786
-0.5 | 0.142 | 0.00543 | -0.034 | 26.217
0 | 0.206 | 0.00544 | -0.034 | 37.842
0.5 | 0.268 | 0.00536 | -0.035 | 50.007
1 | 0.331 | 0.00543 | -0.036 | 60.869
1.5 | 0.393 | 0.00569 | -0.036 | 69.083
2 | 0.455 | 0.00581 | -0.037 | 78.306
2.5 | 0.517 | 0.00599 | -0.037 | 86.343
3 | 0.579 | 0.00608 | -0.038 | 95.21
3.5 | 0.641 | 0.00623 | -0.039 | 102.78
4 | 0.702 | 0.00657 | -0.039 | 106.794
4.5 | 0.763 | 0.00678 | -0.04 | 112.465
5 | 0.823 | 0.00668 | -0.04 | 123.139
5.5 | 0.882 | 0.00707 | -0.041 | 124.823
6 | 0.941 | 0.00752 | -0.042 | 125.19
6.5 | 0.998 | 0.00745 | -0.042 | 133.968
7 | 1.052 | 0.00797 | -0.043 | 132.029
7.5 | 1.104 | 0.0083 | -0.043 | 132.917
8 | 1.152 | 0.00835 | -0.044 | 138.026
8.5 | 1.197 | 0.00871 | -0.045 | 137.425
9 | 1.238 | 0.00921 | -0.045 | 134.447
9.5 | 1.275 | 0.00989 | -0.046 | 128.9
10 | 1.306 | 0.01047 | -0.046 | 124.746
10.5 | 1.332 | 0.01107 | -0.047 | 120.33
11 | 1.351 | 0.01191 | -0.047 | 113.438
11.5 | 1.364 | 0.01246 | -0.048 | 109.516
12 | 1.37 | 0.01335 | -0.049 | 102.656
12.5 | 1.368 | 0.01425 | -0.049 | 95.999
13 | 1.325 | 0.01712 | -0.048 | 77.361
13.5 | 1.292 | 0.01932 | -0.048 | 66.891
14 | 1.237 | 0.02266 | -0.048 | 54.607
14.5 | 1.172 | 0.02716 | -0.048 | 43.17
15 | 1.097 | 0.0333 | -0.047 | 32.951
15.5 | 1.003 | 0.04639 | -0.046 | 21.62
16 | 0.89 | 0.07435 | -0.042 | 11.968
16.5 | 0.795 | 0.09658 | -0.039 | 8.234
17 | 0.706 | 0.11694 | -0.036 | 6.035

## 150. Re 20M Mach 0.25 (2)
BIGFOIL.COM POLAR EXPORT
GA 30-211
GA 30-211 |  |  |  | Cl Max: | 1.8963 | at alpha= | 18 | deg
XFOIL ncrit=9 |  |  |  | L/D Max: | 156.4 | at alpha= | 8 | deg
Re: | 20000000 |  |  | Cd Min: | 0.19765 | at alpha= | -20 | deg
Mach: | 0.25 |  |  | Cl=0 at alpha= | -1.6693 | deg
|  |  |  | @ Cl=0.1, Cd= | 0.0050945
|  |  |  | @ Cl=0.4, Cd= | 0.0051627
|  |  |  | @ Cl=0.6, Cd= | 0.0055911
alpha (deg) | Cl | Cd | Cm | Cl/Cd
-20 | -0.8368 | 0.19765 | 0.0323 | -4.2337
-19.5 | -0.8752 | 0.17761 | 0.0199 | -4.9277
-19 | -1.184 | 0.11188 | -0.0264 | -10.5828
-18.5 | -1.3197 | 0.08471 | -0.0455 | -15.579
-18 | -1.4121 | 0.06455 | -0.0596 | -21.8761
-17.5 | -1.4886 | 0.0459 | -0.0745 | -32.4314
-17 | -1.5254 | 0.03369 | -0.0843 | -45.2775
-16.5 | -1.5527 | 0.02652 | -0.0853 | -58.5483
-16 | -1.5591 | 0.02275 | -0.0805 | -68.5319
-15.5 | -1.564 | 0.01978 | -0.0721 | -79.0698
-15 | -1.5358 | 0.01758 | -0.0667 | -87.3606
-14.5 | -1.496 | 0.0157 | -0.0625 | -95.2866
-14 | -1.4348 | 0.01409 | -0.0616 | -101.8311
-13.5 | -1.378 | 0.01289 | -0.0595 | -106.9046
-13 | -1.2849 | 0.01154 | -0.0647 | -111.3432
-12.5 | -1.2383 | 0.01095 | -0.0605 | -113.0868
-12 | -1.1865 | 0.01035 | -0.0575 | -114.6377
-11.5 | -1.1319 | 0.00978 | -0.0551 | -115.7362
-11 | -1.0757 | 0.00931 | -0.053 | -115.5424
-10.5 | -1.0192 | 0.00881 | -0.0511 | -115.6867
-10 | -0.9618 | 0.0084 | -0.0495 | -114.5
-9.5 | -0.9044 | 0.00799 | -0.048 | -113.1915
-9 | -0.8474 | 0.00755 | -0.0466 | -112.2384
-8.5 | -0.79 | 0.00718 | -0.0453 | -110.0279
-8 | -0.7327 | 0.00684 | -0.0441 | -107.1199
-7.5 | -0.6745 | 0.00658 | -0.0431 | -102.5076
-6.5 | -0.5578 | 0.00613 | -0.0415 | -90.9951
-6 | -0.4998 | 0.0059 | -0.0408 | -84.7119
-5.5 | -0.4416 | 0.00574 | -0.0402 | -76.9338
-5 | -0.3836 | 0.00558 | -0.0396 | -68.7455
-4.5 | -0.3252 | 0.00545 | -0.0391 | -59.6697
-4 | -0.2672 | 0.00533 | -0.0386 | -50.1313
-3.5 | -0.209 | 0.00522 | -0.0382 | -40.0383
-3 | -0.1511 | 0.00515 | -0.0378 | -29.3398
-2.5 | -0.0941 | 0.00515 | -0.0373 | -18.2718
-2 | -0.0371 | 0.00513 | -0.0368 | -7.232
-1.5 | 0.019 | 0.00517 | -0.0362 | 3.675
-1 | 0.0749 | 0.00513 | -0.0356 | 14.6004
-0.5 | 0.1315 | 0.00505 | -0.0351 | 26.0396
0 | 0.1884 | 0.00505 | -0.0347 | 37.3069
0.5 | 0.2448 | 0.00505 | -0.0343 | 48.4752
1 | 0.3013 | 0.00501 | -0.0338 | 60.1397
1.5 | 0.3574 | 0.00508 | -0.0333 | 70.3543
2 | 0.4141 | 0.00519 | -0.0328 | 79.7881
2.5 | 0.4709 | 0.00532 | -0.0324 | 88.515
3 | 0.5275 | 0.00545 | -0.0319 | 96.789
3.5 | 0.584 | 0.00556 | -0.0314 | 105.036
4 | 0.6406 | 0.00567 | -0.0309 | 112.9806
4.5 | 0.6957 | 0.0057 | -0.0301 | 122.0526
5 | 0.75 | 0.00575 | -0.0291 | 130.4348
5.5 | 0.8052 | 0.00587 | -0.0282 | 137.1721
6 | 0.8609 | 0.00606 | -0.0274 | 142.0627
6.5 | 0.9163 | 0.00627 | -0.0265 | 146.1404
7 | 0.9699 | 0.00651 | -0.0252 | 148.9862
7.5 | 1.0196 | 0.00664 | -0.0229 | 153.5542
8 | 1.0948 | 0.007 | -0.0263 | 156.4
8.5 | 1.1595 | 0.00742 | -0.0273 | 156.2668
9 | 1.2238 | 0.00787 | -0.0282 | 155.5019
9.5 | 1.2881 | 0.00837 | -0.029 | 153.8949
10 | 1.3509 | 0.0089 | -0.0294 | 151.7865
10.5 | 1.404 | 0.00936 | -0.0277 | 150
11 | 1.4516 | 0.00992 | -0.0249 | 146.3306
11.5 | 1.5003 | 0.01053 | -0.0223 | 142.4786
12 | 1.549 | 0.01115 | -0.0197 | 138.9238
12.5 | 1.5954 | 0.01191 | -0.0167 | 133.9547
13 | 1.642 | 0.01261 | -0.0137 | 130.2141
13.5 | 1.6839 | 0.01349 | -0.0101 | 124.8258
14 | 1.7162 | 0.01435 | -0.0047 | 119.5958
14.5 | 1.7503 | 0.01534 | -0.0001 | 114.1004
15 | 1.7813 | 0.01659 | 0.0044 | 107.3719
15.5 | 1.8062 | 0.01831 | 0.009 | 98.6455
16 | 1.8327 | 0.02014 | 0.0129 | 90.998
16.5 | 1.8542 | 0.02247 | 0.0165 | 82.5189
17 | 1.8746 | 0.02511 | 0.0196 | 74.6555
17.5 | 1.8878 | 0.02851 | 0.0224 | 66.2154
18 | 1.8963 | 0.03255 | 0.0245 | 58.2581
18.5 | 1.8896 | 0.03824 | 0.0257 | 49.4142
19 | 1.8835 | 0.04445 | 0.0258 | 42.3735
19.5 | 1.8673 | 0.05228 | 0.0245 | 35.7173
20 | 1.8421 | 0.06167 | 0.0217 | 29.8703

## 151. Re 20M Mach 0.50 (1)
BIGFOIL.COM POLAR EXPORT
GA 30-211
GA 30-211 |  |  |  | Cl Max: | 1.213 | at alpha= | 20 | deg
JavaFoil+Calcfoil stall+Eppler ext transition |  |  |  | L/D Max: | 125.639 | at alpha= | 6 | deg
Re: | 20000000 |  |  | Cd Min: | 0.00559 | at alpha= | -1 | deg
Mach: | 0.5 |  |  | Cl=0 at alpha= | -1.6449 | deg
|  |  |  | @ Cl=0.1, Cd= | 0.0055929
|  |  |  | @ Cl=0.4, Cd= | 0.0058839
|  |  |  | @ Cl=0.6, Cd= | 0.0063782
alpha (deg) | Cl | Cd | Cm | Cl/Cd
-20 | -1.014 | 0.1853 | -0.009 | -5.471
-19.5 | -0.986 | 0.18172 | -0.009 | -5.425
-19 | -0.959 | 0.17245 | -0.009 | -5.559
-18.5 | -0.931 | 0.16597 | -0.01 | -5.611
-18 | -0.905 | 0.16156 | -0.01 | -5.599
-17.5 | -0.879 | 0.14657 | -0.01 | -5.994
-17 | -0.855 | 0.13036 | -0.011 | -6.557
-16.5 | -0.828 | 0.12369 | -0.011 | -6.691
-16 | -0.799 | 0.11915 | -0.011 | -6.71
-15.5 | -0.771 | 0.11482 | -0.011 | -6.714
-15 | -0.743 | 0.11037 | -0.012 | -6.732
-14.5 | -0.715 | 0.10745 | -0.012 | -6.651
-14 | -0.69 | 0.0918 | -0.012 | -7.513
-13.5 | -0.661 | 0.08925 | -0.012 | -7.404
-13 | -0.632 | 0.08624 | -0.012 | -7.326
-12.5 | -0.604 | 0.08268 | -0.012 | -7.31
-12 | -0.578 | 0.08151 | -0.013 | -7.091
-11.5 | -0.552 | 0.07419 | -0.014 | -7.437
-11 | -0.525 | 0.06916 | -0.014 | -7.586
-10.5 | -0.506 | 0.05608 | -0.017 | -9.017
-10 | -0.503 | 0.03473 | -0.021 | -14.47
-9.5 | -0.525 | 0.01259 | -0.026 | -41.751
-9 | -0.412 | 0.05623 | -0.015 | -7.323
-8.5 | -0.47 | 0.01052 | -0.027 | -44.659
-8 | -0.436 | 0.00921 | -0.028 | -47.35
-7.5 | -0.402 | 0.00937 | -0.029 | -42.922
-7 | -0.368 | 0.00943 | -0.029 | -39.006
-6.5 | -0.489 | 0.00827 | -0.03 | -59.169
-6 | -0.512 | 0.00766 | -0.031 | -66.834
-5.5 | -0.483 | 0.00722 | -0.031 | -66.895
-5 | -0.436 | 0.00693 | -0.032 | -62.914
-4.5 | -0.38 | 0.00647 | -0.033 | -58.669
-4 | -0.318 | 0.00626 | -0.033 | -50.771
-3.5 | -0.253 | 0.00612 | -0.034 | -41.314
-3 | -0.186 | 0.00607 | -0.035 | -30.628
-2.5 | -0.118 | 0.00599 | -0.035 | -19.655
-2 | -0.049 | 0.00586 | -0.036 | -8.352
-1.5 | 0.02 | 0.00598 | -0.037 | 3.381
-1 | 0.09 | 0.00559 | -0.037 | 16.018
-0.5 | 0.159 | 0.00561 | -0.038 | 28.34
0 | 0.23 | 0.00563 | -0.039 | 40.881
0.5 | 0.3 | 0.00563 | -0.039 | 53.277
1 | 0.369 | 0.00572 | -0.04 | 64.574
1.5 | 0.439 | 0.00609 | -0.041 | 72.112
2 | 0.508 | 0.00623 | -0.041 | 81.599
2.5 | 0.578 | 0.00632 | -0.042 | 91.341
3 | 0.646 | 0.0065 | -0.043 | 99.37
3.5 | 0.715 | 0.00672 | -0.043 | 106.336
4 | 0.783 | 0.00691 | -0.044 | 113.287
4.5 | 0.849 | 0.00716 | -0.045 | 118.689
5 | 0.915 | 0.00748 | -0.045 | 122.342
5.5 | 0.979 | 0.00791 | -0.046 | 123.787
6 | 1.04 | 0.00828 | -0.047 | 125.639
6.5 | 1.097 | 0.00902 | -0.047 | 121.525
7 | 1.147 | 0.00952 | -0.048 | 120.492
7.5 | 1.184 | 0.01028 | -0.049 | 115.197
8 | 1.203 | 0.01082 | -0.049 | 111.189
8.5 | 1.19 | 0.01232 | -0.05 | 96.603
9 | 1.09 | 0.014 | -0.051 | 77.84
9.5 | 0.74 | 0.01971 | -0.049 | 37.53
10 | 0.774 | 0.01954 | -0.049 | 39.621
10.5 | 0.718 | 0.05161 | -0.04 | 13.916
11 | 0.741 | 0.05876 | -0.039 | 12.605
11.5 | 0.759 | 0.06911 | -0.038 | 10.983
12 | 0.769 | 0.0895 | -0.032 | 8.598
12.5 | 0.794 | 0.10012 | -0.031 | 7.933
13 | 0.829 | 0.09131 | -0.035 | 9.076
13.5 | 0.853 | 0.10661 | -0.034 | 8.003
14 | 0.883 | 0.1101 | -0.035 | 8.02
14.5 | 0.912 | 0.11627 | -0.036 | 7.842
15 | 0.937 | 0.12853 | -0.036 | 7.292
15.5 | 0.961 | 0.14868 | -0.035 | 6.466
16 | 0.99 | 0.15117 | -0.036 | 6.549
16.5 | 1.019 | 0.15387 | -0.037 | 6.621
17 | 1.047 | 0.1596 | -0.038 | 6.561
17.5 | 1.075 | 0.16628 | -0.038 | 6.468
18 | 1.104 | 0.17252 | -0.039 | 6.401
18.5 | 1.129 | 0.19109 | -0.039 | 5.907
19 | 1.156 | 0.19361 | -0.04 | 5.969
19.5 | 1.184 | 0.20454 | -0.04 | 5.791
20 | 1.213 | 0.20887 | -0.041 | 5.81

## 152. Re 20M Mach 0.50 (2)
BIGFOIL.COM POLAR EXPORT
GA 30-211
GA 30-211 |  |  |  | Cl Max: | 1.451 | at alpha= | 9 | deg
XFOIL ncrit=9 |  |  |  | L/D Max: | 156.99 | at alpha= | 7.5 | deg
Re: | 20000000 |  |  | Cd Min: | 0.00952 | at alpha= | 9 | deg
Mach: | 0.5 |  |  | Cl=0 at alpha= | -99 | deg
|  |  |  | @ Cl=0.1, Cd= | 0.0051
|  |  |  | @ Cl=0.4, Cd= | 0.0051925
|  |  |  | @ Cl=0.6, Cd= | 0.0056932
alpha (deg) | Cl | Cd | Cm | Cl/Cd
0 | 0.2141 | 0.0051 | -0.0386 | 41.9804
0.5 | 0.2782 | 0.0051 | -0.0378 | 54.549
1 | 0.3416 | 0.00511 | -0.0369 | 66.8493
1.5 | 0.4053 | 0.0052 | -0.036 | 77.9423
2 | 0.4693 | 0.00536 | -0.035 | 87.556
2.5 | 0.5336 | 0.00552 | -0.034 | 96.6667
3 | 0.5981 | 0.00569 | -0.0329 | 105.1142
3.5 | 0.6634 | 0.0058 | -0.0318 | 114.3793
4 | 0.7282 | 0.00594 | -0.0304 | 122.5926
4.5 | 0.7915 | 0.00602 | -0.0286 | 131.4784
5 | 0.8539 | 0.00611 | -0.0263 | 139.7545
5.5 | 0.918 | 0.00632 | -0.024 | 145.2532
6 | 0.9829 | 0.00658 | -0.0216 | 149.3769
6.5 | 1.0459 | 0.0069 | -0.0185 | 151.5797
7 | 1.1048 | 0.00719 | -0.0142 | 153.6579
7.5 | 1.1994 | 0.00764 | -0.0164 | 156.9895
8 | 1.2827 | 0.00823 | -0.0157 | 155.8566
8.5 | 1.3665 | 0.00883 | -0.0144 | 154.7565
9 | 1.451 | 0.00952 | -0.0125 | 152.416