## index
index | Re | Mach | Datasource
1 | 50000 | 0 | JavaFoil+Calcfoil stall+Eppler ext transition
2 | 50000 | 0 | XFOIL ncrit=9
3 | 50000 | 0.1 | JavaFoil+Calcfoil stall+Eppler ext transition
4 | 50000 | 0.1 | XFOIL ncrit=9
5 | 50000 | 0.25 | JavaFoil+Calcfoil stall+Eppler ext transition
6 | 50000 | 0.25 | XFOIL ncrit=9
7 | 50000 | 0.5 | JavaFoil+Calcfoil stall+Eppler ext transition
8 | 50000 | 0.5 | XFOIL ncrit=9
9 | 100000 | 0 | JavaFoil+Calcfoil stall+Eppler ext transition
10 | 100000 | 0 | XFOIL ncrit=9
11 | 100000 | 0.1 | JavaFoil+Calcfoil stall+Eppler ext transition
12 | 100000 | 0.1 | XFOIL ncrit=9
13 | 100000 | 0.25 | JavaFoil+Calcfoil stall+Eppler ext transition
14 | 100000 | 0.25 | XFOIL ncrit=9
15 | 100000 | 0.5 | JavaFoil+Calcfoil stall+Eppler ext transition
16 | 100000 | 0.5 | XFOIL ncrit=9
17 | 250000 | 0 | JavaFoil+Calcfoil stall+Eppler ext transition
18 | 250000 | 0 | XFOIL ncrit=9
19 | 250000 | 0.1 | JavaFoil+Calcfoil stall+Eppler ext transition
20 | 250000 | 0.1 | XFOIL ncrit=9
21 | 250000 | 0.25 | JavaFoil+Calcfoil stall+Eppler ext transition
22 | 250000 | 0.25 | XFOIL ncrit=9
23 | 250000 | 0.5 | JavaFoil+Calcfoil stall+Eppler ext transition
24 | 250000 | 0.5 | XFOIL ncrit=9
25 | 500000 | 0 | JavaFoil+Calcfoil stall+Eppler ext transition
26 | 500000 | 0 | XFOIL ncrit=9
27 | 500000 | 0.1 | JavaFoil+Calcfoil stall+Eppler ext transition
28 | 500000 | 0.1 | XFOIL ncrit=9
29 | 500000 | 0.25 | JavaFoil+Calcfoil stall+Eppler ext transition
30 | 500000 | 0.25 | XFOIL ncrit=9
31 | 500000 | 0.5 | JavaFoil+Calcfoil stall+Eppler ext transition
32 | 500000 | 0.5 | XFOIL ncrit=9
33 | 750000 | 0 | JavaFoil+Calcfoil stall+Eppler ext transition
34 | 750000 | 0 | XFOIL ncrit=9
35 | 750000 | 0.1 | JavaFoil+Calcfoil stall+Eppler ext transition
36 | 750000 | 0.1 | XFOIL ncrit=9
37 | 750000 | 0.25 | JavaFoil+Calcfoil stall+Eppler ext transition
38 | 750000 | 0.25 | XFOIL ncrit=9
39 | 750000 | 0.5 | JavaFoil+Calcfoil stall+Eppler ext transition
40 | 750000 | 0.5 | XFOIL ncrit=9
41 | 1000000 | 0 | JavaFoil+Calcfoil stall+Eppler ext transition
42 | 1000000 | 0 | XFOIL ncrit=9
43 | 1000000 | 0.1 | JavaFoil+Calcfoil stall+Eppler ext transition
44 | 1000000 | 0.1 | XFOIL ncrit=9
45 | 1000000 | 0.25 | JavaFoil+Calcfoil stall+Eppler ext transition
46 | 1000000 | 0.25 | XFOIL ncrit=9
47 | 1000000 | 0.5 | JavaFoil+Calcfoil stall+Eppler ext transition
48 | 1000000 | 0.5 | XFOIL ncrit=9
49 | 2000000 | 0 | JavaFoil+Calcfoil stall+Eppler ext transition
50 | 2000000 | 0 | XFOIL ncrit=9
51 | 2000000 | 0.1 | JavaFoil+Calcfoil stall+Eppler ext transition
52 | 2000000 | 0.1 | XFOIL ncrit=9
53 | 2000000 | 0.25 | JavaFoil+Calcfoil stall+Eppler ext transition
54 | 2000000 | 0.25 | XFOIL ncrit=9
55 | 2000000 | 0.5 | JavaFoil+Calcfoil stall+Eppler ext transition
56 | 2000000 | 0.5 | XFOIL ncrit=9
57 | 3000000 | 0 | JavaFoil+Calcfoil stall+Eppler ext transition
58 | 3000000 | 0 | XFOIL ncrit=9
59 | 3000000 | 0.1 | JavaFoil+Calcfoil stall+Eppler ext transition
60 | 3000000 | 0.1 | XFOIL ncrit=9
61 | 3000000 | 0.25 | JavaFoil+Calcfoil stall+Eppler ext transition
62 | 3000000 | 0.25 | XFOIL ncrit=9
63 | 3000000 | 0.5 | JavaFoil+Calcfoil stall+Eppler ext transition
64 | 3000000 | 0.5 | XFOIL ncrit=9
65 | 4000000 | 0 | JavaFoil+Calcfoil stall+Eppler ext transition
66 | 4000000 | 0 | XFOIL ncrit=9
67 | 4000000 | 0.1 | JavaFoil+Calcfoil stall+Eppler ext transition
68 | 4000000 | 0.1 | XFOIL ncrit=9
69 | 4000000 | 0.25 | JavaFoil+Calcfoil stall+Eppler ext transition
70 | 4000000 | 0.25 | XFOIL ncrit=9
71 | 4000000 | 0.5 | JavaFoil+Calcfoil stall+Eppler ext transition
72 | 4000000 | 0.5 | XFOIL ncrit=9
73 | 5000000 | 0 | JavaFoil+Calcfoil stall+Eppler ext transition
74 | 5000000 | 0 | XFOIL ncrit=9
75 | 5000000 | 0.1 | JavaFoil+Calcfoil stall+Eppler ext transition
76 | 5000000 | 0.1 | XFOIL ncrit=9
77 | 5000000 | 0.25 | JavaFoil+Calcfoil stall+Eppler ext transition
78 | 5000000 | 0.25 | XFOIL ncrit=9
79 | 5000000 | 0.5 | JavaFoil+Calcfoil stall+Eppler ext transition
80 | 5000000 | 0.5 | XFOIL ncrit=9
81 | 6000000 | 0 | JavaFoil+Calcfoil stall+Eppler ext transition
82 | 6000000 | 0 | XFOIL ncrit=9
83 | 6000000 | 0.1 | JavaFoil+Calcfoil stall+Eppler ext transition
84 | 6000000 | 0.1 | XFOIL ncrit=9
85 | 6000000 | 0.25 | JavaFoil+Calcfoil stall+Eppler ext transition
86 | 6000000 | 0.25 | XFOIL ncrit=9
87 | 6000000 | 0.5 | JavaFoil+Calcfoil stall+Eppler ext transition
88 | 6000000 | 0.5 | XFOIL ncrit=9
89 | 7000000 | 0 | JavaFoil+Calcfoil stall+Eppler ext transition
90 | 7000000 | 0 | XFOIL ncrit=9
91 | 7000000 | 0.1 | JavaFoil+Calcfoil stall+Eppler ext transition
92 | 7000000 | 0.1 | XFOIL ncrit=9
93 | 7000000 | 0.25 | JavaFoil+Calcfoil stall+Eppler ext transition
94 | 7000000 | 0.25 | XFOIL ncrit=9
95 | 7000000 | 0.5 | JavaFoil+Calcfoil stall+Eppler ext transition
96 | 7000000 | 0.5 | XFOIL ncrit=9
97 | 8000000 | 0 | JavaFoil+Calcfoil stall+Eppler ext transition
98 | 8000000 | 0 | XFOIL ncrit=9
99 | 8000000 | 0.1 | JavaFoil+Calcfoil stall+Eppler ext transition
100 | 8000000 | 0.1 | XFOIL ncrit=9
101 | 8000000 | 0.25 | JavaFoil+Calcfoil stall+Eppler ext transition
102 | 8000000 | 0.25 | XFOIL ncrit=9
103 | 8000000 | 0.5 | JavaFoil+Calcfoil stall+Eppler ext transition
104 | 8000000 | 0.5 | XFOIL ncrit=9
105 | 10000000 | 0 | JavaFoil+Calcfoil stall+Eppler ext transition
106 | 10000000 | 0 | XFOIL ncrit=9
107 | 10000000 | 0.1 | JavaFoil+Calcfoil stall+Eppler ext transition
108 | 10000000 | 0.1 | XFOIL ncrit=9
109 | 10000000 | 0.25 | JavaFoil+Calcfoil stall+Eppler ext transition
110 | 10000000 | 0.25 | XFOIL ncrit=9
111 | 10000000 | 0.5 | JavaFoil+Calcfoil stall+Eppler ext transition
112 | 10000000 | 0.5 | XFOIL ncrit=9
113 | 12000000 | 0 | JavaFoil+Calcfoil stall+Eppler ext transition
114 | 12000000 | 0 | XFOIL ncrit=9
115 | 12000000 | 0.1 | JavaFoil+Calcfoil stall+Eppler ext transition
116 | 12000000 | 0.1 | XFOIL ncrit=9
117 | 12000000 | 0.25 | JavaFoil+Calcfoil stall+Eppler ext transition
118 | 12000000 | 0.25 | XFOIL ncrit=9
119 | 12000000 | 0.5 | JavaFoil+Calcfoil stall+Eppler ext transition
120 | 12000000 | 0.5 | XFOIL ncrit=9
121 | 14000000 | 0 | JavaFoil+Calcfoil stall+Eppler ext transition
122 | 14000000 | 0 | XFOIL ncrit=9
123 | 14000000 | 0.1 | JavaFoil+Calcfoil stall+Eppler ext transition
124 | 14000000 | 0.1 | XFOIL ncrit=9
125 | 14000000 | 0.25 | JavaFoil+Calcfoil stall+Eppler ext transition
126 | 14000000 | 0.25 | XFOIL ncrit=9
127 | 14000000 | 0.5 | JavaFoil+Calcfoil stall+Eppler ext transition
128 | 14000000 | 0.5 | XFOIL ncrit=9
129 | 16000000 | 0 | JavaFoil+Calcfoil stall+Eppler ext transition
130 | 16000000 | 0 | XFOIL ncrit=9
131 | 16000000 | 0.1 | JavaFoil+Calcfoil stall+Eppler ext transition
132 | 16000000 | 0.1 | XFOIL ncrit=9
133 | 16000000 | 0.25 | JavaFoil+Calcfoil stall+Eppler ext transition
134 | 16000000 | 0.25 | XFOIL ncrit=9
135 | 16000000 | 0.5 | JavaFoil+Calcfoil stall+Eppler ext transition
136 | 16000000 | 0.5 | XFOIL ncrit=9
137 | 18000000 | 0 | JavaFoil+Calcfoil stall+Eppler ext transition
138 | 18000000 | 0 | XFOIL ncrit=9
139 | 18000000 | 0.1 | JavaFoil+Calcfoil stall+Eppler ext transition
140 | 18000000 | 0.1 | XFOIL ncrit=9
141 | 18000000 | 0.25 | JavaFoil+Calcfoil stall+Eppler ext transition
142 | 18000000 | 0.25 | XFOIL ncrit=9
143 | 18000000 | 0.5 | JavaFoil+Calcfoil stall+Eppler ext transition
144 | 18000000 | 0.5 | XFOIL ncrit=9
145 | 20000000 | 0 | JavaFoil+Calcfoil stall+Eppler ext transition
146 | 20000000 | 0 | XFOIL ncrit=9
147 | 20000000 | 0.1 | JavaFoil+Calcfoil stall+Eppler ext transition
148 | 20000000 | 0.1 | XFOIL ncrit=9
149 | 20000000 | 0.25 | JavaFoil+Calcfoil stall+Eppler ext transition
150 | 20000000 | 0.25 | XFOIL ncrit=9
151 | 20000000 | 0.5 | JavaFoil+Calcfoil stall+Eppler ext transition
152 | 20000000 | 0.5 | XFOIL ncrit=9

## 1. Re 50k Mach 0.00 (1)
BIGFOIL.COM POLAR EXPORT
m18
NACA M18 |  |  |  | Cl Max: | 1.324 | at alpha= | 15 | deg
JavaFoil+Calcfoil stall+Eppler ext transition |  |  |  | L/D Max: | 30.73 | at alpha= | 8 | deg
Re: | 50000 |  |  | Cd Min: | 0.01782 | at alpha= | 0 | deg
Mach: | 0 |  |  | Cl=0 at alpha= | -1.7766 | deg
|  |  |  | @ Cl=0.1, Cd= | 0.041134
|  |  |  | @ Cl=0.4, Cd= | 0.022826
|  |  |  | @ Cl=0.6, Cd= | 0.025695
alpha (deg) | Cl | Cd | Cm | Cl/Cd
-20 | -0.692 | 0.39528 | 0.005 | -1.751
-19.5 | -0.711 | 0.37555 | 0.005 | -1.894
-19 | -0.722 | 0.35124 | 0.005 | -2.055
-18.5 | -0.729 | 0.32964 | 0.005 | -2.213
-18 | -0.736 | 0.30942 | 0.005 | -2.378
-17.5 | -0.741 | 0.29019 | 0.004 | -2.555
-17 | -0.746 | 0.26376 | 0.004 | -2.828
-16.5 | -0.749 | 0.24327 | 0.004 | -3.079
-16 | -0.751 | 0.23928 | 0.004 | -3.137
-15.5 | -0.751 | 0.22459 | 0.003 | -3.343
-15 | -0.749 | 0.20779 | 0.003 | -3.607
-14.5 | -0.746 | 0.19068 | 0.003 | -3.914
-14 | -0.741 | 0.18632 | 0.003 | -3.978
-13.5 | -0.734 | 0.16911 | 0.002 | -4.342
-13 | -0.725 | 0.16099 | 0.002 | -4.505
-12.5 | -0.714 | 0.15227 | 0.002 | -4.69
-12 | -0.701 | 0.13983 | 0.002 | -5.012
-11.5 | -0.685 | 0.13226 | 0.001 | -5.181
-11 | -0.667 | 0.12183 | 0.001 | -5.478
-10.5 | -0.647 | 0.11762 | 0.001 | -5.502
-10 | -0.625 | 0.10729 | 0 | -5.823
-9.5 | -0.6 | 0.09825 | 0 | -6.108
-9 | -0.573 | 0.09204 | 0 | -6.228
-8.5 | -0.544 | 0.08425 | -0.001 | -6.459
-8 | -0.513 | 0.07916 | -0.001 | -6.48
-7.5 | -0.48 | 0.07373 | -0.001 | -6.509
-7 | -0.445 | 0.07025 | -0.002 | -6.333
-6.5 | -0.408 | 0.06613 | -0.002 | -6.171
-6 | -0.37 | 0.06214 | -0.002 | -5.95
-5.5 | -0.33 | 0.05829 | -0.003 | -5.658
-5 | -0.289 | 0.05493 | -0.003 | -5.254
-4.5 | -0.246 | 0.05223 | -0.004 | -4.714
-4 | -0.203 | 0.05003 | -0.004 | -4.05
-3.5 | -0.158 | 0.04747 | -0.004 | -3.334
-3 | -0.113 | 0.04565 | -0.005 | -2.477
-2.5 | -0.067 | 0.04404 | -0.005 | -1.525
-2 | -0.021 | 0.0429 | -0.006 | -0.483
-1.5 | 0.026 | 0.04208 | -0.006 | 0.622
-1 | 0.073 | 0.04137 | -0.006 | 1.775
-0.5 | 0.121 | 0.04095 | -0.007 | 2.955
0 | 0.202 | 0.01782 | -0.008 | 11.327
0.5 | 0.259 | 0.02211 | -0.017 | 11.708
1 | 0.316 | 0.02261 | -0.018 | 13.969
1.5 | 0.372 | 0.0225 | -0.019 | 16.53
2 | 0.427 | 0.02314 | -0.02 | 18.45
2.5 | 0.481 | 0.02374 | -0.02 | 20.241
3 | 0.535 | 0.02456 | -0.021 | 21.767
3.5 | 0.588 | 0.02541 | -0.022 | 23.127
4 | 0.639 | 0.02662 | -0.023 | 23.995
4.5 | 0.69 | 0.02768 | -0.024 | 24.94
5 | 0.742 | 0.02899 | -0.024 | 25.585
5.5 | 0.79 | 0.03061 | -0.025 | 25.823
6 | 0.841 | 0.03215 | -0.026 | 26.151
6.5 | 0.891 | 0.03354 | -0.027 | 26.564
7 | 0.938 | 0.03557 | -0.028 | 26.374
7.5 | 0.986 | 0.03738 | -0.028 | 26.39
8 | 1.078 | 0.03508 | -0.031 | 30.73
8.5 | 1.125 | 0.03689 | -0.032 | 30.507
9 | 1.171 | 0.039 | -0.033 | 30.022
9.5 | 1.215 | 0.0408 | -0.034 | 29.784
10 | 1.257 | 0.04363 | -0.034 | 28.817
10.5 | 1.133 | 0.07953 | -0.019 | 14.24
11 | 1.171 | 0.08434 | -0.019 | 13.886
11.5 | 1.205 | 0.0891 | -0.019 | 13.523
12 | 1.234 | 0.09602 | -0.02 | 12.85
12.5 | 1.259 | 0.10218 | -0.02 | 12.319
13 | 1.28 | 0.10892 | -0.02 | 11.752
13.5 | 1.298 | 0.11663 | -0.021 | 11.128
14 | 1.311 | 0.12218 | -0.021 | 10.727
14.5 | 1.32 | 0.1289 | -0.021 | 10.238
15 | 1.324 | 0.14024 | -0.022 | 9.444
15.5 | 1.324 | 0.14847 | -0.022 | 8.921
16 | 1.32 | 0.15583 | -0.022 | 8.472
16.5 | 1.312 | 0.16496 | -0.022 | 7.95
17 | 1.299 | 0.17835 | -0.022 | 7.285
17.5 | 1.283 | 0.18736 | -0.022 | 6.85
18 | 1.264 | 0.19867 | -0.023 | 6.363
18.5 | 1.242 | 0.2119 | -0.023 | 5.86
19 | 1.217 | 0.2252 | -0.023 | 5.404
19.5 | 1.19 | 0.23834 | -0.023 | 4.992
20 | 1.161 | 0.24875 | -0.023 | 4.667

## 2. Re 50k Mach 0.00 (2)
BIGFOIL.COM POLAR EXPORT
m18
NACA M18 |  |  |  | Cl Max: | 1.1688 | at alpha= | 15.5 | deg
XFOIL ncrit=9 |  |  |  | L/D Max: | 12.4274 | at alpha= | 15.5 | deg
Re: | 50000 |  |  | Cd Min: | 0.25028 | at alpha= | -20 | deg
Mach: | 0 |  |  | Cl=0 at alpha= | -1.5806 | deg
|  |  |  | @ Cl=0.1, Cd= | 0.038769
|  |  |  | @ Cl=0.4, Cd= | 0.036208
|  |  |  | @ Cl=0.6, Cd= | 0.10308
alpha (deg) | Cl | Cd | Cm | Cl/Cd
-20 | -0.68 | 0.25028 | 0.057 | -2.717
-19.5 | -0.661 | 0.24394 | 0.0531 | -2.7097
-19 | -0.6443 | 0.23933 | 0.0483 | -2.6921
-18.5 | -0.6395 | 0.24269 | 0.0413 | -2.635
-18 | -0.609 | 0.2265 | 0.0403 | -2.6887
-17.5 | -0.5898 | 0.21984 | 0.0369 | -2.6829
-17 | -0.5761 | 0.21609 | 0.032 | -2.666
-16.5 | -0.5805 | 0.22036 | 0.0252 | -2.6343
-16 | -0.5392 | 0.20141 | 0.0255 | -2.6771
-15.5 | -0.5233 | 0.19582 | 0.0218 | -2.6724
-15 | -0.5271 | 0.19719 | 0.0156 | -2.6731
-14.5 | -0.4936 | 0.1831 | 0.0148 | -2.6958
-14 | -0.4766 | 0.17665 | 0.012 | -2.698
-13.5 | -0.4874 | 0.17762 | 0.0057 | -2.7441
-13 | -0.4488 | 0.16357 | 0.0059 | -2.7438
-12.5 | -0.4392 | 0.15831 | 0.0025 | -2.7743
-12 | -0.4399 | 0.15379 | -0.0021 | -2.8604
-11.5 | -0.4113 | 0.14447 | -0.0026 | -2.847
-11 | -0.4283 | 0.14262 | -0.0088 | -3.0031
-10.5 | -0.3888 | 0.13136 | -0.0078 | -2.9598
-10 | -0.3923 | 0.12622 | -0.0122 | -3.1081
-9.5 | -0.3761 | 0.11938 | -0.0138 | -3.1504
-9 | -0.3584 | 0.11186 | -0.0151 | -3.204
-8.5 | -0.3505 | 0.10545 | -0.0175 | -3.3239
-8 | -0.3471 | 0.09939 | -0.0202 | -3.4923
-7.5 | -0.3465 | 0.09363 | -0.022 | -3.7007
-7 | -0.395 | 0.09253 | -0.0179 | -4.2689
-6.5 | -0.4238 | 0.08976 | -0.0097 | -4.7215
-6 | -0.4898 | 0.09002 | -0.0049 | -5.441
-5.5 | -0.5036 | 0.08531 | -0.0001 | -5.9032
-5 | -0.4642 | 0.07778 | -0.0038 | -5.9681
-4.5 | -0.4173 | 0.07083 | -0.0011 | -5.8916
-4 | -0.3521 | 0.06529 | 0.009 | -5.3929
-3 | -0.2899 | 0.05388 | 0.0033 | -5.3805
-2.5 | -0.1309 | 0.04696 | -0.0485 | -2.7875
-2 | -0.0593 | 0.04324 | -0.0515 | -1.3714
-1.5 | 0.0114 | 0.041 | -0.0542 | 0.27805
-1 | 0.0814 | 0.03931 | -0.0567 | 2.0707
-0.5 | 0.3245 | 0.03224 | -0.0872 | 10.0651
0 | 0.219 | 0.03761 | -0.0612 | 5.8229
0.5 | 0.3967 | 0.0358 | -0.0822 | 11.081
1 | 0.4161 | 0.0382 | -0.0782 | 10.8927
1.5 | 0.4229 | 0.04107 | -0.0728 | 10.2971
2 | 0.4176 | 0.04425 | -0.0659 | 9.4373
2.5 | 0.4349 | 0.04701 | -0.062 | 9.2512
3 | 0.4431 | 0.0501 | -0.0574 | 8.8443
3.5 | 0.4452 | 0.05359 | -0.0529 | 8.3075
4 | 0.4835 | 0.05655 | -0.0523 | 8.55
4.5 | 0.4729 | 0.0607 | -0.0477 | 7.7908
5 | 0.4804 | 0.0649 | -0.0456 | 7.4022
5.5 | 0.5153 | 0.06908 | -0.0461 | 7.4595
7.5 | 0.5229 | 0.08979 | -0.0424 | 5.8236
8 | 0.5434 | 0.09367 | -0.0413 | 5.8012
9 | 0.6114 | 0.10498 | -0.0431 | 5.824
9.5 | 0.6101 | 0.10811 | -0.0404 | 5.6433
10.5 | 0.6539 | 0.11852 | -0.0402 | 5.5172
11 | 0.6895 | 0.12482 | -0.041 | 5.524
11.5 | 0.6899 | 0.1296 | -0.0401 | 5.3233
12 | 0.7275 | 0.13695 | -0.0412 | 5.3122
12.5 | 0.7212 | 0.14159 | -0.0407 | 5.0936
13 | 0.7548 | 0.14902 | -0.0416 | 5.0651
13.5 | 0.7507 | 0.15396 | -0.0419 | 4.8759
14 | 0.768 | 0.1601 | -0.0423 | 4.797
14.5 | 0.7985 | 0.16333 | -0.0399 | 4.8889
15.5 | 1.1688 | 0.09405 | 0.011 | 12.4274
16 | 1.1097 | 0.11075 | 0.0045 | 10.0199
16.5 | 1.0334 | 0.13451 | -0.0073 | 7.6827
17 | 0.8862 | 0.18843 | -0.0395 | 4.7031
17.5 | 0.901 | 0.19988 | -0.0429 | 4.5077
18 | 0.869 | 0.21874 | -0.0577 | 3.9728
18.5 | 0.8898 | 0.22687 | -0.06 | 3.9221
19 | 0.894 | 0.23278 | -0.0649 | 3.8405
19.5 | 0.9231 | 0.24344 | -0.066 | 3.7919
20 | 0.924 | 0.24613 | -0.0717 | 3.7541

## 3. Re 50k Mach 0.10 (1)
BIGFOIL.COM POLAR EXPORT
m18
NACA M18 |  |  |  | Cl Max: | 1.318 | at alpha= | 15 | deg
JavaFoil+Calcfoil stall+Eppler ext transition |  |  |  | L/D Max: | 30.594 | at alpha= | 8 | deg
Re: | 50000 |  |  | Cd Min: | 0.01785 | at alpha= | 0 | deg
Mach: | 0.1 |  |  | Cl=0 at alpha= | -1.7766 | deg
|  |  |  | @ Cl=0.1, Cd= | 0.041197
|  |  |  | @ Cl=0.4, Cd= | 0.022919
|  |  |  | @ Cl=0.6, Cd= | 0.025813
alpha (deg) | Cl | Cd | Cm | Cl/Cd
-20 | -0.641 | 0.42274 | 0.005 | -1.517
-19.5 | -0.663 | 0.38997 | 0.005 | -1.701
-19 | -0.677 | 0.38271 | 0.005 | -1.769
-18.5 | -0.687 | 0.35487 | 0.005 | -1.936
-18 | -0.696 | 0.32979 | 0.005 | -2.111
-17.5 | -0.705 | 0.30985 | 0.004 | -2.274
-17 | -0.712 | 0.28726 | 0.004 | -2.478
-16.5 | -0.718 | 0.25011 | 0.004 | -2.869
-16 | -0.722 | 0.2338 | 0.004 | -3.088
-15.5 | -0.725 | 0.23994 | 0.003 | -3.02
-15 | -0.726 | 0.21232 | 0.003 | -3.419
-14.5 | -0.725 | 0.20131 | 0.003 | -3.604
-14 | -0.723 | 0.19707 | 0.003 | -3.667
-13.5 | -0.718 | 0.17731 | 0.002 | -4.051
-13 | -0.711 | 0.16366 | 0.002 | -4.347
-12.5 | -0.702 | 0.15369 | 0.002 | -4.57
-12 | -0.691 | 0.14385 | 0.002 | -4.803
-11.5 | -0.677 | 0.13297 | 0.001 | -5.092
-11 | -0.661 | 0.12635 | 0.001 | -5.23
-10.5 | -0.642 | 0.11792 | 0.001 | -5.444
-10 | -0.621 | 0.1106 | 0 | -5.613
-9.5 | -0.597 | 0.09965 | 0 | -5.993
-9 | -0.571 | 0.09225 | 0 | -6.193
-8.5 | -0.543 | 0.08607 | -0.001 | -6.309
-8 | -0.513 | 0.08038 | -0.001 | -6.376
-7.5 | -0.48 | 0.07408 | -0.001 | -6.477
-7 | -0.445 | 0.07131 | -0.002 | -6.243
-6.5 | -0.409 | 0.06614 | -0.002 | -6.18
-6 | -0.371 | 0.06212 | -0.002 | -5.965
-5.5 | -0.331 | 0.05883 | -0.003 | -5.622
-5 | -0.29 | 0.05533 | -0.003 | -5.233
-4.5 | -0.247 | 0.05256 | -0.004 | -4.701
-4 | -0.203 | 0.0503 | -0.004 | -4.045
-3.5 | -0.159 | 0.04767 | -0.004 | -3.334
-3 | -0.114 | 0.04581 | -0.005 | -2.479
-2.5 | -0.067 | 0.04416 | -0.005 | -1.528
-2 | -0.021 | 0.04294 | -0.006 | -0.485
-1.5 | 0.026 | 0.04213 | -0.006 | 0.624
-1 | 0.074 | 0.04143 | -0.007 | 1.781
-0.5 | 0.122 | 0.041 | -0.007 | 2.966
0 | 0.203 | 0.01785 | -0.008 | 11.362
0.5 | 0.26 | 0.01801 | -0.008 | 14.435
1 | 0.317 | 0.02261 | -0.018 | 14.034
1.5 | 0.373 | 0.02259 | -0.019 | 16.524
2 | 0.428 | 0.02326 | -0.02 | 18.421
2.5 | 0.482 | 0.02386 | -0.02 | 20.217
3 | 0.536 | 0.02469 | -0.021 | 21.728
3.5 | 0.59 | 0.02557 | -0.022 | 23.08
4 | 0.641 | 0.02681 | -0.023 | 23.907
4.5 | 0.693 | 0.0279 | -0.024 | 24.84
5 | 0.744 | 0.02922 | -0.025 | 25.471
5.5 | 0.794 | 0.03086 | -0.025 | 25.725
6 | 0.846 | 0.03203 | -0.026 | 26.417
6.5 | 0.895 | 0.03384 | -0.027 | 26.44
7 | 0.941 | 0.03585 | -0.028 | 26.258
7.5 | 0.99 | 0.03776 | -0.028 | 26.227
8 | 1.082 | 0.03537 | -0.031 | 30.594
8.5 | 1.13 | 0.03723 | -0.032 | 30.343
9 | 1.175 | 0.0394 | -0.033 | 29.827
9.5 | 1.22 | 0.04127 | -0.034 | 29.56
10 | 1.097 | 0.07351 | -0.018 | 14.922
10.5 | 1.137 | 0.07928 | -0.018 | 14.339
11 | 1.176 | 0.08505 | -0.019 | 13.822
11.5 | 1.209 | 0.09063 | -0.019 | 13.339
12 | 1.237 | 0.09547 | -0.02 | 12.955
12.5 | 1.261 | 0.10241 | -0.02 | 12.314
13 | 1.282 | 0.10966 | -0.02 | 11.687
13.5 | 1.297 | 0.11561 | -0.021 | 11.222
14 | 1.309 | 0.12389 | -0.021 | 10.564
14.5 | 1.316 | 0.1312 | -0.021 | 10.029
15 | 1.318 | 0.13806 | -0.022 | 9.544
15.5 | 1.315 | 0.14738 | -0.022 | 8.922
16 | 1.308 | 0.15797 | -0.022 | 8.277
16.5 | 1.296 | 0.16908 | -0.022 | 7.663
17 | 1.279 | 0.17976 | -0.022 | 7.118
17.5 | 1.26 | 0.19133 | -0.022 | 6.583
18 | 1.236 | 0.20294 | -0.022 | 6.09
18.5 | 1.209 | 0.21848 | -0.023 | 5.535
19 | 1.18 | 0.22985 | -0.023 | 5.133
19.5 | 1.148 | 0.24758 | -0.023 | 4.637
20 | 1.114 | 0.26141 | -0.023 | 4.263

## 4. Re 50k Mach 0.10 (2)
BIGFOIL.COM POLAR EXPORT
m18
NACA M18 |  |  |  | Cl Max: | 1.1526 | at alpha= | 15.5 | deg
XFOIL ncrit=9 |  |  |  | L/D Max: | 11.8288 | at alpha= | 15.5 | deg
Re: | 50000 |  |  | Cd Min: | 0.2509 | at alpha= | -20 | deg
Mach: | 0.1 |  |  | Cl=0 at alpha= | -1.6179 | deg
|  |  |  | @ Cl=0.1, Cd= | 0.039572
|  |  |  | @ Cl=0.4, Cd= | 0.03593
|  |  |  | @ Cl=0.6, Cd= | 0.10426
alpha (deg) | Cl | Cd | Cm | Cl/Cd
-20 | -0.6816 | 0.2509 | 0.0574 | -2.7166
-19.5 | -0.6626 | 0.24466 | 0.0534 | -2.7082
-19 | -0.6461 | 0.24038 | 0.0484 | -2.6878
-18.5 | -0.6424 | 0.24449 | 0.0413 | -2.6275
-18 | -0.6097 | 0.2269 | 0.0406 | -2.6871
-17.5 | -0.5906 | 0.22042 | 0.0371 | -2.6794
-17 | -0.5777 | 0.21723 | 0.0319 | -2.6594
-16.5 | -0.5831 | 0.22196 | 0.0251 | -2.627
-16 | -0.5392 | 0.2018 | 0.0256 | -2.672
-15.5 | -0.5239 | 0.19651 | 0.0217 | -2.666
-15 | -0.5293 | 0.19859 | 0.0153 | -2.6653
-14.5 | -0.4923 | 0.18328 | 0.0149 | -2.6861
-14 | -0.4765 | 0.1772 | 0.0119 | -2.6891
-13.5 | -0.4894 | 0.17886 | 0.0053 | -2.7362
-13 | -0.4472 | 0.16385 | 0.0059 | -2.7293
-12.5 | -0.4398 | 0.15913 | 0.0021 | -2.7638
-12 | -0.4309 | 0.15252 | -0.0013 | -2.8252
-11.5 | -0.4107 | 0.14502 | -0.0029 | -2.832
-11 | -0.4101 | 0.13973 | -0.007 | -2.9349
-10.5 | -0.3878 | 0.13187 | -0.0081 | -2.9408
-10 | -0.3838 | 0.12571 | -0.0116 | -3.0531
-9.5 | -0.3777 | 0.12025 | -0.0145 | -3.141
-9 | -0.3567 | 0.11232 | -0.0154 | -3.1757
-8.5 | -0.3465 | 0.10575 | -0.0176 | -3.2766
-8 | -0.3407 | 0.09956 | -0.02 | -3.4221
-7.5 | -0.3374 | 0.09372 | -0.0217 | -3.6001
-7 | -0.3989 | 0.09357 | -0.0177 | -4.2631
-6.5 | -0.4188 | 0.09021 | -0.0096 | -4.6425
-5.5 | -0.4978 | 0.08542 | 0.0007 | -5.8277
-5 | -0.4541 | 0.07771 | -0.0033 | -5.8435
-4 | -0.2512 | 0.06444 | 0.0075 | -3.8982
-3.5 | -0.183 | 0.05813 | -0.0008 | -3.1481
-3 | -0.2795 | 0.05391 | 0.0014 | -5.1846
-2.5 | -0.1282 | 0.04714 | -0.0494 | -2.7196
-2 | -0.0551 | 0.0434 | -0.0526 | -1.2696
-1.5 | 0.017 | 0.04114 | -0.0554 | 0.41322
-1 | 0.0729 | 0.03985 | -0.0559 | 1.8294
0 | 0.2104 | 0.03844 | -0.0605 | 5.4735
0.5 | 0.4023 | 0.0359 | -0.083 | 11.2061
1 | 0.4212 | 0.03834 | -0.0789 | 10.9859
1.5 | 0.4268 | 0.04125 | -0.0733 | 10.3467
2 | 0.4149 | 0.04458 | -0.0656 | 9.3069
2.5 | 0.4261 | 0.04747 | -0.061 | 8.9762
3 | 0.4522 | 0.05025 | -0.0585 | 8.999
3.5 | 0.4412 | 0.05397 | -0.0525 | 8.1749
4 | 0.4761 | 0.05704 | -0.0516 | 8.3468
4.5 | 0.4698 | 0.06109 | -0.0475 | 7.6903
5 | 0.4804 | 0.06522 | -0.0456 | 7.3658
5.5 | 0.5121 | 0.06955 | -0.0459 | 7.363
7.5 | 0.5165 | 0.08969 | -0.0415 | 5.7587
8 | 0.5452 | 0.09416 | -0.0414 | 5.7901
8.5 | 0.5797 | 0.09962 | -0.0423 | 5.8191
9 | 0.6023 | 0.10479 | -0.0421 | 5.7477
9.5 | 0.6101 | 0.1085 | -0.0403 | 5.623
10 | 0.6513 | 0.11487 | -0.0416 | 5.6699
10.5 | 0.6527 | 0.11885 | -0.0399 | 5.4918
11 | 0.6976 | 0.12616 | -0.0415 | 5.5295
11.5 | 0.6896 | 0.13002 | -0.0399 | 5.3038
12 | 0.7312 | 0.13806 | -0.0414 | 5.2962
12.5 | 0.7209 | 0.14205 | -0.0406 | 5.075
13 | 0.7608 | 0.15042 | -0.0418 | 5.0578
13.5 | 0.7509 | 0.15443 | -0.0418 | 4.8624
14 | 0.7677 | 0.16051 | -0.0422 | 4.7829
14.5 | 0.7964 | 0.16443 | -0.0403 | 4.8434
15.5 | 1.1526 | 0.09744 | 0.0101 | 11.8288
16 | 1.0923 | 0.11501 | 0.0027 | 9.4974
17 | 0.8855 | 0.18983 | -0.0401 | 4.6647
17.5 | 0.9034 | 0.20099 | -0.043 | 4.4948
18 | 0.8708 | 0.21954 | -0.0581 | 3.9665
18.5 | 0.8914 | 0.22767 | -0.0604 | 3.9153
19 | 0.8963 | 0.23367 | -0.0653 | 3.8358
19.5 | 0.9259 | 0.24454 | -0.0664 | 3.7863
20 | 0.9264 | 0.24704 | -0.0723 | 3.75

## 5. Re 50k Mach 0.25 (1)
BIGFOIL.COM POLAR EXPORT
m18
NACA M18 |  |  |  | Cl Max: | 1.286 | at alpha= | 13.5 | deg
JavaFoil+Calcfoil stall+Eppler ext transition |  |  |  | L/D Max: | 29.807 | at alpha= | 8 | deg
Re: | 50000 |  |  | Cd Min: | 0.01822 | at alpha= | 0 | deg
Mach: | 0.25 |  |  | Cl=0 at alpha= | -1.7812 | deg
|  |  |  | @ Cl=0.1, Cd= | 0.041515
|  |  |  | @ Cl=0.4, Cd= | 0.023257
|  |  |  | @ Cl=0.6, Cd= | 0.026446
alpha (deg) | Cl | Cd | Cm | Cl/Cd
-16.5 | -0.428 | 0.39622 | 0.004 | -1.081
-16 | -0.46 | 0.36771 | 0.004 | -1.251
-15.5 | -0.489 | 0.31821 | 0.004 | -1.538
-15 | -0.516 | 0.28472 | 0.003 | -1.811
-14.5 | -0.539 | 0.26346 | 0.003 | -2.045
-14 | -0.559 | 0.25925 | 0.003 | -2.155
-13.5 | -0.575 | 0.24439 | 0.002 | -2.354
-13 | -0.588 | 0.2027 | 0.002 | -2.903
-12.5 | -0.598 | 0.18651 | 0.002 | -3.204
-12 | -0.603 | 0.16809 | 0.002 | -3.587
-11.5 | -0.604 | 0.15525 | 0.001 | -3.892
-11 | -0.602 | 0.14494 | 0.001 | -4.152
-10.5 | -0.595 | 0.13799 | 0.001 | -4.312
-10 | -0.585 | 0.12726 | 0 | -4.593
-9.5 | -0.57 | 0.1123 | 0 | -5.077
-9 | -0.552 | 0.10246 | 0 | -5.386
-8.5 | -0.53 | 0.09452 | -0.001 | -5.607
-8 | -0.505 | 0.08711 | -0.001 | -5.793
-7.5 | -0.476 | 0.08039 | -0.001 | -5.923
-7 | -0.445 | 0.07438 | -0.002 | -5.978
-6.5 | -0.41 | 0.07075 | -0.002 | -5.801
-6 | -0.374 | 0.06477 | -0.003 | -5.771
-5.5 | -0.335 | 0.06034 | -0.003 | -5.551
-5 | -0.294 | 0.05706 | -0.003 | -5.155
-4.5 | -0.252 | 0.0535 | -0.004 | -4.704
-4 | -0.208 | 0.05075 | -0.004 | -4.092
-3.5 | -0.162 | 0.04829 | -0.004 | -3.365
-3 | -0.116 | 0.04631 | -0.005 | -2.51
-2.5 | -0.069 | 0.04469 | -0.005 | -1.547
-2 | -0.021 | 0.04339 | -0.006 | -0.492
-1.5 | 0.027 | 0.04249 | -0.006 | 0.635
-1 | 0.076 | 0.04174 | -0.007 | 1.815
-0.5 | 0.125 | 0.04128 | -0.007 | 3.025
0 | 0.208 | 0.01822 | -0.008 | 11.401
0.5 | 0.266 | 0.01839 | -0.008 | 14.487
1 | 0.325 | 0.02304 | -0.018 | 14.104
1.5 | 0.382 | 0.02303 | -0.019 | 16.601
2 | 0.439 | 0.02375 | -0.02 | 18.473
2.5 | 0.493 | 0.02439 | -0.021 | 20.229
3 | 0.549 | 0.02531 | -0.022 | 21.704
3.5 | 0.602 | 0.02649 | -0.023 | 22.712
4 | 0.655 | 0.02762 | -0.023 | 23.724
4.5 | 0.709 | 0.02877 | -0.024 | 24.634
5 | 0.76 | 0.03044 | -0.025 | 24.952
5.5 | 0.814 | 0.03164 | -0.026 | 25.716
6 | 0.865 | 0.03344 | -0.027 | 25.863
6.5 | 0.916 | 0.03491 | -0.027 | 26.244
7 | 0.964 | 0.03713 | -0.028 | 25.971
7.5 | 1.009 | 0.03983 | -0.029 | 25.328
8 | 1.105 | 0.03708 | -0.032 | 29.807
8.5 | 1.152 | 0.03909 | -0.033 | 29.481
9 | 1.199 | 0.04164 | -0.034 | 28.787
9.5 | 1.242 | 0.04368 | -0.034 | 28.434
10 | 1.121 | 0.07593 | -0.019 | 14.763
10.5 | 1.16 | 0.08133 | -0.019 | 14.264
11 | 1.198 | 0.08738 | -0.019 | 13.704
11.5 | 1.229 | 0.09376 | -0.02 | 13.105
12 | 1.252 | 0.10001 | -0.02 | 12.517
12.5 | 1.269 | 0.1064 | -0.02 | 11.931
13 | 1.281 | 0.11316 | -0.02 | 11.32
13.5 | 1.286 | 0.12267 | -0.021 | 10.486
14 | 1.284 | 0.13153 | -0.021 | 9.764
14.5 | 1.274 | 0.14073 | -0.022 | 9.054
15 | 1.256 | 0.15013 | -0.022 | 8.368
15.5 | 1.23 | 0.16773 | -0.022 | 7.335
16 | 1.196 | 0.17893 | -0.022 | 6.684
16.5 | 1.154 | 0.19375 | -0.021 | 5.958
17 | 1.105 | 0.21117 | -0.021 | 5.234
17.5 | 1.049 | 0.22973 | -0.021 | 4.567
18 | 0.987 | 0.25002 | -0.022 | 3.948
18.5 | 0.919 | 0.27224 | -0.022 | 3.377

## 6. Re 50k Mach 0.25 (2)
BIGFOIL.COM POLAR EXPORT
m18
NACA M18 |  |  |  | Cl Max: | 0.4846 | at alpha= | 4.5 | deg
XFOIL ncrit=9 |  |  |  | L/D Max: | 9.3618 | at alpha= | 2 | deg
Re: | 50000 |  |  | Cd Min: | 0.25483 | at alpha= | -20 | deg
Mach: | 0.25 |  |  | Cl=0 at alpha= | -1.4335 | deg
|  |  |  | @ Cl=0.1, Cd= | 0.041407
|  |  |  | @ Cl=0.4, Cd= | 0.043892
|  |  |  | @ Cl=0.6, Cd= | 0.06898
alpha (deg) | Cl | Cd | Cm | Cl/Cd
-20 | -0.6913 | 0.25483 | 0.0596 | -2.7128
-19.5 | -0.6722 | 0.24907 | 0.055 | -2.6988
-19 | -0.6585 | 0.24794 | 0.0487 | -2.6559
-18.5 | -0.6398 | 0.24031 | 0.0444 | -2.6624
-18 | -0.6147 | 0.22976 | 0.0421 | -2.6754
-17.5 | -0.5964 | 0.22414 | 0.0378 | -2.6608
-17 | -0.5894 | 0.22499 | 0.0313 | -2.6197
-16.5 | -0.5625 | 0.21224 | 0.029 | -2.6503
-16 | -0.5403 | 0.20431 | 0.0262 | -2.6445
-15.5 | -0.5307 | 0.20197 | 0.0209 | -2.6276
-15 | -0.5157 | 0.19516 | 0.0169 | -2.6424
-14.5 | -0.4883 | 0.18497 | 0.0152 | -2.6399
-14 | -0.4805 | 0.18177 | 0.0106 | -2.6435
-13.5 | -0.4623 | 0.17346 | 0.0076 | -2.6652
-13 | -0.4412 | 0.1658 | 0.0054 | -2.661
-12.5 | -0.4484 | 0.16495 | -0.0003 | -2.7184
-12 | -0.4129 | 0.15258 | -0.0007 | -2.7061
-11.5 | -0.4153 | 0.14967 | -0.0053 | -2.7748
-11 | -0.3868 | 0.13952 | -0.0063 | -2.7724
-10.5 | -0.3934 | 0.1365 | -0.0111 | -2.8821
-10 | -0.3621 | 0.12643 | -0.0115 | -2.864
-9.5 | -0.3673 | 0.12183 | -0.0159 | -3.0149
-9 | -0.3636 | 0.11664 | -0.0189 | -3.1173
-8.5 | -0.3452 | 0.10906 | -0.0202 | -3.1652
-8 | -0.3323 | 0.10225 | -0.0219 | -3.2499
-7.5 | -0.3334 | 0.09688 | -0.0236 | -3.4414
-7 | -0.3463 | 0.09298 | -0.0192 | -3.7245
-6.5 | -0.4297 | 0.09498 | -0.009 | -4.5241
-6 | -0.451 | 0.09147 | -0.0025 | -4.9306
-5.5 | -0.4726 | 0.08739 | -0.0017 | -5.4079
-4.5 | 0.0436 | 0.05846 | -0.029 | 0.74581
-4 | -0.0176 | 0.05908 | -0.0191 | -0.2979
-3 | -0.255 | 0.05535 | -0.0026 | -4.607
-2.5 | -0.1376 | 0.04907 | -0.0506 | -2.8042
-2 | -0.0707 | 0.04582 | -0.0525 | -1.543
-1.5 | -0.0081 | 0.04335 | -0.0539 | -0.18685
-1 | 0.0528 | 0.04202 | -0.0548 | 1.2565
-0.5 | 0.1175 | 0.04118 | -0.0564 | 2.8533
0 | 0.1848 | 0.04105 | -0.0587 | 4.5018
0.5 | 0.2227 | 0.04081 | -0.0565 | 5.457
1 | 0.3819 | 0.04084 | -0.075 | 9.3511
1.5 | 0.3945 | 0.04352 | -0.0699 | 9.0648
2 | 0.4298 | 0.04591 | -0.0679 | 9.3618
2.5 | 0.4038 | 0.04943 | -0.0587 | 8.1691
3 | 0.4222 | 0.05246 | -0.0554 | 8.048
3.5 | 0.4397 | 0.05567 | -0.0524 | 7.8983
4 | 0.4479 | 0.05928 | -0.049 | 7.5557
4.5 | 0.4846 | 0.06266 | -0.0484 | 7.7338
5 | 0.4329 | 0.06898 | -0.0441 | 6.2757

## 7. Re 50k Mach 0.50 (1)
BIGFOIL.COM POLAR EXPORT
m18
NACA M18 |  |  |  | Cl Max: | 1.214 | at alpha= | 11 | deg
JavaFoil+Calcfoil stall+Eppler ext transition |  |  |  | L/D Max: | 27.538 | at alpha= | 7 | deg
Re: | 50000 |  |  | Cd Min: | 0.02003 | at alpha= | 0 | deg
Mach: | 0.5 |  |  | Cl=0 at alpha= | -1.7778 | deg
|  |  |  | @ Cl=0.1, Cd= | 0.043147
|  |  |  | @ Cl=0.4, Cd= | 0.025273
|  |  |  | @ Cl=0.6, Cd= | 0.028459
alpha (deg) | Cl | Cd | Cm | Cl/Cd
-20 | -0.959 | 0.37771 | 0.008 | -2.539
-19.5 | -0.934 | 0.38656 | 0.008 | -2.417
-19 | -0.909 | 0.42206 | 0.007 | -2.153
-18.5 | -0.884 | 0.37021 | 0.007 | -2.389
-18 | -0.859 | 0.35111 | 0.007 | -2.447
-17.5 | -0.834 | 0.34595 | 0.006 | -2.411
-17 | -0.808 | 0.34462 | 0.006 | -2.343
-16.5 | -0.78 | 0.33439 | 0.005 | -2.332
-16 | -0.754 | 0.30827 | 0.005 | -2.446
-15.5 | -0.728 | 0.33265 | 0.005 | -2.188
-15 | -0.703 | 0.29431 | 0.004 | -2.388
-14.5 | -0.677 | 0.28643 | 0.004 | -2.364
-14 | -0.652 | 0.29239 | 0.004 | -2.228
-13.5 | -0.626 | 0.28588 | 0.003 | -2.189
-13 | -0.6 | 0.27375 | 0.003 | -2.191
-12.5 | -0.574 | 0.26699 | 0.002 | -2.149
-12 | -0.548 | 0.25712 | 0.002 | -2.13
-11.5 | -0.521 | 0.30058 | 0.002 | -1.734
-11 | -0.495 | 0.29735 | 0.001 | -1.665
-10.5 | -0.469 | 0.25276 | 0.001 | -1.855
-10 | -0.441 | 0.24661 | 0 | -1.789
-9.5 | -0.415 | 0.25545 | 0 | -1.623
-9 | -0.388 | 0.23698 | 0 | -1.638
-8.5 | -0.362 | 0.16902 | -0.001 | -2.142
-8 | -0.335 | 0.16617 | -0.001 | -2.018
-7.5 | -0.309 | 0.16959 | -0.002 | -1.82
-7 | -0.282 | 0.15591 | -0.002 | -1.809
-6.5 | -0.255 | 0.15401 | -0.002 | -1.658
-6 | -0.228 | 0.15221 | -0.003 | -1.501
-5.5 | -0.202 | 0.15056 | -0.003 | -1.339
-5 | -0.272 | 0.0773 | -0.004 | -3.517
-4.5 | -0.252 | 0.06682 | -0.004 | -3.774
-4 | -0.217 | 0.05881 | -0.004 | -3.684
-3.5 | -0.174 | 0.05407 | -0.005 | -3.211
-3 | -0.126 | 0.05038 | -0.005 | -2.504
-2.5 | -0.076 | 0.0478 | -0.006 | -1.585
-2 | -0.024 | 0.04604 | -0.006 | -0.512
-1.5 | 0.03 | 0.04442 | -0.007 | 0.673
-1 | 0.084 | 0.04333 | -0.007 | 1.944
-0.5 | 0.139 | 0.0427 | -0.008 | 3.258
0 | 0.23 | 0.02003 | -0.008 | 11.46
0.5 | 0.294 | 0.02033 | -0.009 | 14.456
1 | 0.358 | 0.02472 | -0.02 | 14.5
1.5 | 0.421 | 0.02555 | -0.021 | 16.474
2 | 0.483 | 0.02616 | -0.022 | 18.444
2.5 | 0.541 | 0.02724 | -0.023 | 19.858
3 | 0.601 | 0.02848 | -0.024 | 21.105
3.5 | 0.66 | 0.02994 | -0.025 | 22.058
4 | 0.721 | 0.03126 | -0.026 | 23.051
4.5 | 0.778 | 0.03287 | -0.026 | 23.669
5 | 0.837 | 0.03451 | -0.027 | 24.255
5.5 | 0.893 | 0.03672 | -0.028 | 24.317
6 | 0.946 | 0.03946 | -0.029 | 23.968
6.5 | 1 | 0.04173 | -0.03 | 23.958
7 | 1.098 | 0.03988 | -0.033 | 27.538
7.5 | 1.149 | 0.04272 | -0.034 | 26.902
8 | 1.197 | 0.04596 | -0.035 | 26.055
8.5 | 1.091 | 0.06649 | -0.019 | 16.411
9 | 1.13 | 0.0725 | -0.019 | 15.59
9.5 | 1.165 | 0.07889 | -0.02 | 14.762
10 | 1.192 | 0.0882 | -0.02 | 13.514
10.5 | 1.21 | 0.09704 | -0.02 | 12.471
11 | 1.214 | 0.11272 | -0.02 | 10.771
11.5 | 1.155 | 0.13413 | -0.021 | 8.611
12 | 0.753 | 0.20565 | -0.018 | 3.664
12.5 | 0.782 | 0.26237 | -0.022 | 2.98
13 | 0.809 | 0.26549 | -0.022 | 3.047
13.5 | 0.836 | 0.27987 | -0.023 | 2.988
14 | 0.863 | 0.29653 | -0.023 | 2.911
14.5 | 0.89 | 0.29838 | -0.024 | 2.984
15 | 0.921 | 0.32467 | -0.028 | 2.836
15.5 | 0.947 | 0.34204 | -0.029 | 2.769
16 | 0.975 | 0.32558 | -0.03 | 2.994

## 8. Re 50k Mach 0.50 (2)
BIGFOIL.COM POLAR EXPORT
m18
NACA M18 |  |  |  | Cl Max: | 1.0258 | at alpha= | 20 | deg
XFOIL ncrit=9 |  |  |  | L/D Max: | 6.6879 | at alpha= | 2.5 | deg
Re: | 50000 |  |  | Cd Min: | 0.28737 | at alpha= | -20 | deg
Mach: | 0.5 |  |  | Cl=0 at alpha= | -0.84487 | deg
|  |  |  | @ Cl=0.1, Cd= | 0.049756
|  |  |  | @ Cl=0.4, Cd= | 0.063128
|  |  |  | @ Cl=0.6, Cd= | 0.11681
alpha (deg) | Cl | Cd | Cm | Cl/Cd
-20 | -0.7521 | 0.28737 | 0.0665 | -2.6172
-19.5 | -0.7244 | 0.27328 | 0.0624 | -2.6508
-19 | -0.6978 | 0.26263 | 0.0583 | -2.657
-18.5 | -0.6741 | 0.25551 | 0.0529 | -2.6383
-18 | -0.6594 | 0.25623 | 0.0454 | -2.5735
-17.5 | -0.629 | 0.24143 | 0.042 | -2.6053
-17 | -0.6027 | 0.23212 | 0.038 | -2.5965
-16.5 | -0.5821 | 0.22685 | 0.0324 | -2.566
-16 | -0.5669 | 0.22344 | 0.0263 | -2.5371
-15.5 | -0.5335 | 0.20988 | 0.0238 | -2.5419
-15 | -0.5135 | 0.20411 | 0.0189 | -2.5158
-14.5 | -0.5052 | 0.20261 | 0.0127 | -2.4935
-14 | -0.4668 | 0.18804 | 0.0109 | -2.4825
-13.5 | -0.4593 | 0.18621 | 0.0052 | -2.4666
-13 | -0.4275 | 0.17432 | 0.0025 | -2.4524
-12.5 | -0.4087 | 0.16799 | -0.0013 | -2.4329
-12 | -0.3901 | 0.16066 | -0.005 | -2.4281
-11.5 | -0.3747 | 0.15486 | -0.0086 | -2.4196
-11 | -0.3512 | 0.14626 | -0.0115 | -2.4012
-10.5 | -0.3487 | 0.14274 | -0.0159 | -2.4429
-10 | -0.3162 | 0.13271 | -0.0177 | -2.3826
-9.5 | -0.2987 | 0.12577 | -0.0206 | -2.375
-9 | -0.285 | 0.1194 | -0.0237 | -2.3869
-8.5 | -0.2723 | 0.11326 | -0.0265 | -2.4042
-8 | -0.2617 | 0.10754 | -0.0282 | -2.4335
-7.5 | -0.2881 | 0.10594 | -0.0241 | -2.7195
-7 | -0.3466 | 0.1077 | -0.0158 | -3.2182
-6.5 | -0.379 | 0.10586 | -0.009 | -3.5802
-6 | -0.3324 | 0.09704 | -0.0155 | -3.4254
-5.5 | -0.2778 | 0.08838 | -0.0197 | -3.1432
-5 | 0.0591 | 0.06909 | -0.0393 | 0.85541
-4 | 0.0053 | 0.06407 | -0.038 | 0.082722
-3.5 | -0.1284 | 0.06378 | -0.0285 | -2.0132
-2.5 | -0.1449 | 0.05717 | -0.0576 | -2.5345
-2 | -0.0957 | 0.05392 | -0.0581 | -1.7749
-1.5 | -0.0522 | 0.05187 | -0.0565 | -1.0064
-1 | -0.0121 | 0.05048 | -0.0543 | -0.2397
-0.5 | 0.0269 | 0.05004 | -0.0518 | 0.53757
0 | 0.0751 | 0.04962 | -0.0509 | 1.5135
0.5 | 0.1448 | 0.05 | -0.0529 | 2.896
1 | 0.2064 | 0.05089 | -0.0538 | 4.0558
1.5 | 0.2308 | 0.05199 | -0.0502 | 4.4393
2 | 0.3364 | 0.05343 | -0.0599 | 6.2961
2.5 | 0.3772 | 0.0564 | -0.0581 | 6.6879
3 | 0.3707 | 0.05966 | -0.0519 | 6.2135
3.5 | 0.3997 | 0.06306 | -0.0496 | 6.3384
4 | 0.4154 | 0.06664 | -0.0466 | 6.2335
4.5 | 0.4342 | 0.07049 | -0.0442 | 6.1597
5 | 0.4475 | 0.07475 | -0.0422 | 5.9866
5.5 | 0.468 | 0.08009 | -0.0421 | 5.8434
7 | 0.499 | 0.09611 | -0.0408 | 5.192
7.5 | 0.5197 | 0.10059 | -0.0396 | 5.1665
8 | 0.5374 | 0.1049 | -0.0384 | 5.123
8.5 | 0.5603 | 0.1097 | -0.0378 | 5.1076
9 | 0.5969 | 0.1159 | -0.0385 | 5.1501
9.5 | 0.6144 | 0.12104 | -0.0379 | 5.076
10 | 0.6421 | 0.12668 | -0.0378 | 5.0687
10.5 | 0.6585 | 0.1323 | -0.0377 | 4.9773
11 | 0.6797 | 0.13818 | -0.038 | 4.9189
11.5 | 0.7077 | 0.14567 | -0.039 | 4.8582
12 | 0.7154 | 0.15079 | -0.0394 | 4.7443
12.5 | 0.7462 | 0.15856 | -0.0406 | 4.7061
13 | 0.7553 | 0.16428 | -0.0417 | 4.5976
13.5 | 0.776 | 0.17073 | -0.0426 | 4.5452
14 | 0.8337 | 0.16872 | -0.0345 | 4.9413
14.5 | 0.8554 | 0.17416 | -0.0345 | 4.9116
15 | 0.8709 | 0.1815 | -0.0364 | 4.7983
15.5 | 0.8809 | 0.19045 | -0.0403 | 4.6254
16 | 0.8953 | 0.19966 | -0.044 | 4.4841
16.5 | 0.9047 | 0.21017 | -0.0495 | 4.3046
17 | 0.9205 | 0.22117 | -0.0546 | 4.162
17.5 | 0.9267 | 0.23755 | -0.0645 | 3.9011
18 | 0.946 | 0.24769 | -0.069 | 3.8193
18.5 | 0.9581 | 0.25401 | -0.0745 | 3.7719
19 | 0.9897 | 0.26783 | -0.0772 | 3.6953
19.5 | 0.9971 | 0.27133 | -0.0839 | 3.6749
20 | 1.0258 | 0.28406 | -0.0869 | 3.6112

## 9. Re 100k Mach 0.00 (1)
BIGFOIL.COM POLAR EXPORT
m18
NACA M18 |  |  |  | Cl Max: | 1.351 | at alpha= | 11 | deg
JavaFoil+Calcfoil stall+Eppler ext transition |  |  |  | L/D Max: | 38.358 | at alpha= | 6.5 | deg
Re: | 100000 |  |  | Cd Min: | 0.01391 | at alpha= | 0 | deg
Mach: | 0 |  |  | Cl=0 at alpha= | -1.7766 | deg
|  |  |  | @ Cl=0.1, Cd= | 0.037293
|  |  |  | @ Cl=0.4, Cd= | 0.017527
|  |  |  | @ Cl=0.6, Cd= | 0.019067
alpha (deg) | Cl | Cd | Cm | Cl/Cd
-20 | -0.692 | 0.32165 | 0.005 | -2.152
-19.5 | -0.711 | 0.29735 | 0.005 | -2.391
-19 | -0.722 | 0.29068 | 0.005 | -2.484
-18.5 | -0.729 | 0.2737 | 0.005 | -2.665
-18 | -0.736 | 0.25779 | 0.005 | -2.855
-17.5 | -0.741 | 0.24259 | 0.004 | -3.056
-17 | -0.746 | 0.22124 | 0.004 | -3.371
-16.5 | -0.749 | 0.20575 | 0.004 | -3.641
-16 | -0.751 | 0.19494 | 0.004 | -3.851
-15.5 | -0.751 | 0.19052 | 0.003 | -3.941
-15 | -0.75 | 0.17581 | 0.003 | -4.263
-14.5 | -0.746 | 0.16282 | 0.003 | -4.584
-14 | -0.741 | 0.15776 | 0.003 | -4.698
-13.5 | -0.734 | 0.1447 | 0.002 | -5.075
-13 | -0.725 | 0.13687 | 0.002 | -5.3
-12.5 | -0.714 | 0.12583 | 0.002 | -5.676
-12 | -0.701 | 0.11985 | 0.002 | -5.848
-11.5 | -0.685 | 0.11053 | 0.001 | -6.2
-11 | -0.667 | 0.10524 | 0.001 | -6.342
-10.5 | -0.647 | 0.09929 | 0.001 | -6.518
-10 | -0.625 | 0.09302 | 0 | -6.717
-9.5 | -0.6 | 0.08584 | 0 | -6.991
-9 | -0.573 | 0.08043 | 0 | -7.128
-8.5 | -0.544 | 0.07522 | -0.001 | -7.234
-8 | -0.513 | 0.07 | -0.001 | -7.329
-7.5 | -0.48 | 0.06532 | -0.001 | -7.346
-7 | -0.445 | 0.06113 | -0.002 | -7.277
-6.5 | -0.408 | 0.05759 | -0.002 | -7.087
-6 | -0.37 | 0.05475 | -0.003 | -6.752
-5.5 | -0.33 | 0.05177 | -0.003 | -6.372
-5 | -0.289 | 0.04894 | -0.003 | -5.898
-4.5 | -0.246 | 0.04651 | -0.004 | -5.294
-4 | -0.203 | 0.04475 | -0.004 | -4.529
-3.5 | -0.158 | 0.04331 | -0.005 | -3.655
-3 | -0.113 | 0.04174 | -0.005 | -2.709
-2.5 | -0.067 | 0.04044 | -0.005 | -1.661
-2 | -0.021 | 0.03949 | -0.006 | -0.525
-1.5 | 0.026 | 0.03877 | -0.006 | 0.675
-1 | 0.073 | 0.03821 | -0.007 | 1.923
-0.5 | 0.121 | 0.03658 | -0.007 | 3.308
0 | 0.21 | 0.01391 | -0.008 | 15.077
0.5 | 0.269 | 0.0181 | -0.018 | 14.877
1 | 0.324 | 0.01848 | -0.018 | 17.546
1.5 | 0.381 | 0.01741 | -0.019 | 21.888
2 | 0.438 | 0.01776 | -0.02 | 24.664
2.5 | 0.494 | 0.01813 | -0.021 | 27.233
3 | 0.549 | 0.01863 | -0.022 | 29.496
3.5 | 0.605 | 0.01911 | -0.023 | 31.65
4 | 0.659 | 0.01972 | -0.024 | 33.446
4.5 | 0.714 | 0.02034 | -0.025 | 35.107
5 | 0.767 | 0.02105 | -0.026 | 36.461
5.5 | 0.82 | 0.02196 | -0.026 | 37.336
6 | 0.871 | 0.02302 | -0.027 | 37.838
6.5 | 0.922 | 0.02405 | -0.028 | 38.358
7 | 0.97 | 0.02547 | -0.029 | 38.069
7.5 | 1.018 | 0.02689 | -0.03 | 37.865
8 | 1.086 | 0.03002 | -0.031 | 36.182
8.5 | 1.134 | 0.03164 | -0.032 | 35.841
9 | 1.18 | 0.03342 | -0.033 | 35.322
9.5 | 1.226 | 0.03487 | -0.034 | 35.162
10 | 1.269 | 0.03712 | -0.035 | 34.172
10.5 | 1.311 | 0.03999 | -0.036 | 32.777
11 | 1.351 | 0.04278 | -0.037 | 31.573
11.5 | 1.205 | 0.08225 | -0.019 | 14.656
12 | 1.234 | 0.08789 | -0.02 | 14.045
12.5 | 1.259 | 0.09369 | -0.02 | 13.442
13 | 1.281 | 0.09922 | -0.02 | 12.906
13.5 | 1.298 | 0.10594 | -0.021 | 12.256
14 | 1.311 | 0.11168 | -0.021 | 11.741
14.5 | 1.321 | 0.11791 | -0.022 | 11.201
15 | 1.325 | 0.12535 | -0.023 | 10.574
15.5 | 1.326 | 0.13391 | -0.023 | 9.901
16 | 1.322 | 0.13942 | -0.023 | 9.479

## 10. Re 100k Mach 0.00 (2)
BIGFOIL.COM POLAR EXPORT
m18
NACA M18 |  |  |  | Cl Max: | 1.339 | at alpha= | 11 | deg
XFOIL ncrit=9 |  |  |  | L/D Max: | 47.0611 | at alpha= | 10.5 | deg
Re: | 100000 |  |  | Cd Min: | 0.08065 | at alpha= | 16 | deg
Mach: | 0 |  |  | Cl=0 at alpha= | -99 | deg
|  |  |  | @ Cl=0.1, Cd= | 0.02073
|  |  |  | @ Cl=0.4, Cd= | 0.019369
|  |  |  | @ Cl=0.6, Cd= | 0.02092
alpha (deg) | Cl | Cd | Cm | Cl/Cd
0 | 0.2678 | 0.02073 | -0.042 | 12.9185
0.5 | 0.4455 | 0.0189 | -0.0643 | 23.5714
1 | 0.4943 | 0.01941 | -0.0634 | 25.4663
1.5 | 0.5424 | 0.02002 | -0.0624 | 27.0929
2 | 0.5897 | 0.02075 | -0.0614 | 28.4193
2.5 | 0.6364 | 0.02152 | -0.0602 | 29.5725
3 | 0.6841 | 0.02202 | -0.0586 | 31.0672
3.5 | 0.7284 | 0.02309 | -0.0574 | 31.5461
4 | 0.7714 | 0.02418 | -0.0559 | 31.9024
4.5 | 0.815 | 0.02506 | -0.0541 | 32.5219
5 | 0.8635 | 0.02538 | -0.0523 | 34.0229
5.5 | 0.9026 | 0.02671 | -0.0504 | 33.7926
6 | 0.94 | 0.0282 | -0.0483 | 33.3333
6.5 | 0.9789 | 0.02947 | -0.046 | 33.2168
7 | 1.0325 | 0.02939 | -0.0446 | 35.131
7.5 | 1.0677 | 0.03088 | -0.0421 | 34.5758
8 | 1.1085 | 0.03156 | -0.0396 | 35.1236
8.5 | 1.1534 | 0.03175 | -0.0373 | 36.3276
9 | 1.2033 | 0.03142 | -0.0353 | 38.2973
9.5 | 1.2434 | 0.03137 | -0.0323 | 39.6366
10 | 1.293 | 0.0287 | -0.0289 | 45.0523
10.5 | 1.3243 | 0.02814 | -0.0245 | 47.0611
11 | 1.339 | 0.02848 | -0.0185 | 47.0154
11.5 | 1.3274 | 0.03009 | -0.0099 | 44.1143
12 | 1.2926 | 0.03488 | -0.0032 | 37.0585
12.5 | 1.2413 | 0.04385 | -0.0003 | 28.3079
13 | 1.1908 | 0.05429 | 0.0006 | 21.9341
13.5 | 1.1593 | 0.06306 | 0.0015 | 18.3841
14 | 1.153 | 0.06904 | 0.0027 | 16.7005
14.5 | 1.1642 | 0.07284 | 0.0048 | 15.983
15 | 1.1966 | 0.07412 | 0.0087 | 16.1441
15.5 | 1.2342 | 0.07582 | 0.0123 | 16.278
16 | 1.2518 | 0.08065 | 0.0137 | 15.5214

## 11. Re 100k Mach 0.10 (1)
BIGFOIL.COM POLAR EXPORT
m18
NACA M18 |  |  |  | Cl Max: | 1.354 | at alpha= | 11 | deg
JavaFoil+Calcfoil stall+Eppler ext transition |  |  |  | L/D Max: | 38.151 | at alpha= | 6.5 | deg
Re: | 100000 |  |  | Cd Min: | 0.01395 | at alpha= | 0 | deg
Mach: | 0.1 |  |  | Cl=0 at alpha= | -1.7766 | deg
|  |  |  | @ Cl=0.1, Cd= | 0.037373
|  |  |  | @ Cl=0.4, Cd= | 0.017563
|  |  |  | @ Cl=0.6, Cd= | 0.01912
alpha (deg) | Cl | Cd | Cm | Cl/Cd
-20 | -0.641 | 0.34419 | 0.005 | -1.863
-19.5 | -0.663 | 0.31891 | 0.005 | -2.08
-19 | -0.677 | 0.29867 | 0.005 | -2.266
-18.5 | -0.687 | 0.2901 | 0.005 | -2.368
-18 | -0.696 | 0.27078 | 0.005 | -2.572
-17.5 | -0.705 | 0.25535 | 0.004 | -2.759
-17 | -0.712 | 0.2301 | 0.004 | -3.093
-16.5 | -0.718 | 0.21033 | 0.004 | -3.412
-16 | -0.722 | 0.19774 | 0.004 | -3.652
-15.5 | -0.725 | 0.19458 | 0.003 | -3.725
-15 | -0.726 | 0.17974 | 0.003 | -4.04
-14.5 | -0.725 | 0.17001 | 0.003 | -4.267
-14 | -0.723 | 0.16019 | 0.003 | -4.512
-13.5 | -0.718 | 0.1465 | 0.002 | -4.902
-13 | -0.711 | 0.13922 | 0.002 | -5.11
-12.5 | -0.702 | 0.13052 | 0.002 | -5.381
-12 | -0.691 | 0.12203 | 0.002 | -5.662
-11.5 | -0.677 | 0.1139 | 0.001 | -5.944
-11 | -0.661 | 0.10545 | 0.001 | -6.266
-10.5 | -0.642 | 0.10184 | 0.001 | -6.304
-10 | -0.621 | 0.09548 | 0 | -6.502
-9.5 | -0.597 | 0.08615 | 0 | -6.933
-9 | -0.571 | 0.08078 | 0 | -7.072
-8.5 | -0.543 | 0.07545 | -0.001 | -7.198
-8 | -0.513 | 0.07054 | -0.001 | -7.266
-7.5 | -0.48 | 0.06574 | -0.001 | -7.3
-7 | -0.445 | 0.06189 | -0.002 | -7.194
-6.5 | -0.409 | 0.05814 | -0.002 | -7.03
-6 | -0.371 | 0.0552 | -0.003 | -6.713
-5.5 | -0.331 | 0.05186 | -0.003 | -6.378
-5 | -0.29 | 0.04921 | -0.003 | -5.884
-4.5 | -0.247 | 0.04651 | -0.004 | -5.313
-4 | -0.203 | 0.04474 | -0.004 | -4.548
-3.5 | -0.159 | 0.04349 | -0.005 | -3.655
-3 | -0.114 | 0.04189 | -0.005 | -2.711
-2.5 | -0.067 | 0.04057 | -0.005 | -1.664
-2 | -0.021 | 0.03955 | -0.006 | -0.527
-1.5 | 0.026 | 0.03881 | -0.006 | 0.678
-1 | 0.074 | 0.03824 | -0.007 | 1.93
-0.5 | 0.122 | 0.03664 | -0.007 | 3.319
0 | 0.211 | 0.01395 | -0.008 | 15.112
0.5 | 0.271 | 0.01808 | -0.018 | 14.965
1 | 0.326 | 0.01851 | -0.018 | 17.595
1.5 | 0.383 | 0.01745 | -0.019 | 21.931
2 | 0.44 | 0.01783 | -0.02 | 24.668
2.5 | 0.496 | 0.01818 | -0.021 | 27.264
3 | 0.552 | 0.0187 | -0.022 | 29.505
3.5 | 0.608 | 0.01919 | -0.023 | 31.649
4 | 0.662 | 0.01981 | -0.024 | 33.426
4.5 | 0.717 | 0.02045 | -0.025 | 35.065
5 | 0.771 | 0.02118 | -0.026 | 36.391
5.5 | 0.823 | 0.02212 | -0.027 | 37.195
6 | 0.876 | 0.02304 | -0.027 | 38.016
6.5 | 0.926 | 0.02426 | -0.028 | 38.151
7 | 0.973 | 0.02574 | -0.029 | 37.802
7.5 | 1.021 | 0.02719 | -0.03 | 37.536
8 | 1.09 | 0.03027 | -0.032 | 36.017
8.5 | 1.138 | 0.03193 | -0.032 | 35.648
9 | 1.185 | 0.03377 | -0.033 | 35.092
9.5 | 1.23 | 0.03521 | -0.034 | 34.931
10 | 1.273 | 0.03758 | -0.035 | 33.878
10.5 | 1.315 | 0.04044 | -0.036 | 32.507
11 | 1.354 | 0.04331 | -0.037 | 31.271
11.5 | 1.209 | 0.08342 | -0.02 | 14.499
12 | 1.238 | 0.08877 | -0.02 | 13.944
12.5 | 1.262 | 0.09408 | -0.02 | 13.411
13 | 1.282 | 0.09996 | -0.021 | 12.827
13.5 | 1.298 | 0.10565 | -0.021 | 12.286
14 | 1.309 | 0.11216 | -0.021 | 11.674
14.5 | 1.317 | 0.11983 | -0.022 | 10.989
15 | 1.319 | 0.12658 | -0.023 | 10.421
15.5 | 1.316 | 0.13333 | -0.023 | 9.872
16 | 1.309 | 0.14118 | -0.023 | 9.271

## 12. Re 100k Mach 0.10 (2)
BIGFOIL.COM POLAR EXPORT
m18
NACA M18 |  |  |  | Cl Max: | 1.3388 | at alpha= | 11 | deg
XFOIL ncrit=9 |  |  |  | L/D Max: | 46.6022 | at alpha= | 10.5 | deg
Re: | 100000 |  |  | Cd Min: | 0.24934 | at alpha= | -20 | deg
Mach: | 0.1 |  |  | Cl=0 at alpha= | -2.529 | deg
|  |  |  | @ Cl=0.1, Cd= | 0.025427
|  |  |  | @ Cl=0.4, Cd= | 0.019549
|  |  |  | @ Cl=0.6, Cd= | 0.021013
alpha (deg) | Cl | Cd | Cm | Cl/Cd
-20 | -0.6859 | 0.24934 | 0.0608 | -2.7509
-19.5 | -0.6696 | 0.24513 | 0.0549 | -2.7316
-19 | -0.6526 | 0.23866 | 0.0503 | -2.7344
-18.5 | -0.6317 | 0.23058 | 0.0478 | -2.7396
-18 | -0.6132 | 0.22442 | 0.044 | -2.7324
-17.5 | -0.5988 | 0.22032 | 0.0381 | -2.7179
-17 | -0.5846 | 0.21437 | 0.0333 | -2.7271
-16.5 | -0.5612 | 0.20528 | 0.0318 | -2.7338
-16 | -0.5434 | 0.19896 | 0.0283 | -2.7312
-15.5 | -0.5358 | 0.19618 | 0.0219 | -2.7312
-15 | -0.5187 | 0.18774 | 0.0187 | -2.7629
-14.5 | -0.4958 | 0.17938 | 0.0173 | -2.764
-14 | -0.48 | 0.17306 | 0.014 | -2.7736
-13.5 | -0.4845 | 0.17142 | 0.0066 | -2.8264
-13 | -0.4599 | 0.16055 | 0.0055 | -2.8645
-12.5 | -0.4389 | 0.15294 | 0.0042 | -2.8698
-12 | -0.4265 | 0.14661 | 0.0009 | -2.9091
-11.5 | -0.4418 | 0.14459 | -0.0082 | -3.0555
-11 | -0.4091 | 0.133 | -0.0066 | -3.0759
-10.5 | -0.3914 | 0.12604 | -0.0083 | -3.1054
-10 | -0.3851 | 0.11999 | -0.0129 | -3.2094
-9.5 | -0.4126 | 0.1167 | -0.0261 | -3.5356
-9 | -0.3635 | 0.10562 | -0.0193 | -3.4416
-8.5 | -0.3538 | 0.09921 | -0.0236 | -3.5662
-8 | -0.3932 | 0.09553 | -0.0374 | -4.116
-7.5 | -0.3986 | 0.08907 | -0.0344 | -4.4751
-7 | -0.3355 | 0.07957 | -0.0422 | -4.2164
-6.5 | -0.2919 | 0.07029 | -0.055 | -4.1528
-6 | -0.2607 | 0.06386 | -0.0612 | -4.0824
-5 | -0.2051 | 0.05369 | -0.059 | -3.8201
-4.5 | -0.1762 | 0.05001 | -0.0575 | -3.5233
-4 | -0.1468 | 0.04542 | -0.0549 | -3.2321
-3.5 | -0.1145 | 0.04176 | -0.0519 | -2.7419
-3 | -0.0471 | 0.03409 | -0.0516 | -1.3816
-2.5 | 0.0029 | 0.02966 | -0.0491 | 0.097775
-2 | 0.0545 | 0.02716 | -0.0472 | 2.0066
-1.5 | 0.1091 | 0.02508 | -0.0459 | 4.3501
-1 | 0.164 | 0.02339 | -0.0449 | 7.0115
-0.5 | 0.2178 | 0.02222 | -0.0438 | 9.802
0 | 0.2696 | 0.02092 | -0.0422 | 12.8872
0.5 | 0.4484 | 0.01904 | -0.0648 | 23.5504
1 | 0.4973 | 0.0195 | -0.0636 | 25.5026
1.5 | 0.5457 | 0.02011 | -0.0627 | 27.1358
2 | 0.5932 | 0.02089 | -0.0617 | 28.3964
2.5 | 0.6398 | 0.02173 | -0.0606 | 29.4432
3 | 0.6867 | 0.02243 | -0.0591 | 30.6152
3.5 | 0.7326 | 0.02323 | -0.0577 | 31.5368
4 | 0.7754 | 0.02438 | -0.0561 | 31.8048
4.5 | 0.8179 | 0.02541 | -0.0543 | 32.1881
5 | 0.8633 | 0.0261 | -0.0524 | 33.0766
5.5 | 0.9077 | 0.02688 | -0.0505 | 33.7686
6.5 | 0.9806 | 0.02996 | -0.0458 | 32.7303
7 | 1.0196 | 0.03116 | -0.0434 | 32.7214
7.5 | 1.0751 | 0.031 | -0.0421 | 34.6806
8 | 1.1165 | 0.03164 | -0.0396 | 35.2876
8.5 | 1.1626 | 0.03177 | -0.0373 | 36.5943
9 | 1.2024 | 0.03223 | -0.0344 | 37.3069
9.5 | 1.2401 | 0.03231 | -0.031 | 38.3813
10 | 1.297 | 0.02894 | -0.0279 | 44.8169
10.5 | 1.3263 | 0.02846 | -0.0231 | 46.6022
11 | 1.3388 | 0.02879 | -0.0167 | 46.5023
11.5 | 1.32 | 0.03092 | -0.0078 | 42.6908
12 | 1.283 | 0.03642 | -0.002 | 35.2279
12.5 | 1.2314 | 0.0458 | 0.0003 | 26.8865
13 | 1.1818 | 0.05628 | 0.0009 | 20.9986
13.5 | 1.1525 | 0.0649 | 0.0017 | 17.7581
14 | 1.1483 | 0.07063 | 0.0031 | 16.258
14.5 | 1.1616 | 0.07419 | 0.0053 | 15.6571
15 | 1.1945 | 0.07556 | 0.0093 | 15.8086
15.5 | 1.2298 | 0.07764 | 0.0128 | 15.8398
16 | 1.2423 | 0.08312 | 0.0138 | 14.9459

## 13. Re 100k Mach 0.25 (1)
BIGFOIL.COM POLAR EXPORT
m18
NACA M18 |  |  |  | Cl Max: | 1.295 | at alpha= | 10 | deg
JavaFoil+Calcfoil stall+Eppler ext transition |  |  |  | L/D Max: | 37.452 | at alpha= | 6.5 | deg
Re: | 100000 |  |  | Cd Min: | 0.01424 | at alpha= | 0 | deg
Mach: | 0.25 |  |  | Cl=0 at alpha= | -1.7812 | deg
|  |  |  | @ Cl=0.1, Cd= | 0.038329
|  |  |  | @ Cl=0.4, Cd= | 0.017784
|  |  |  | @ Cl=0.6, Cd= | 0.019456
alpha (deg) | Cl | Cd | Cm | Cl/Cd
-16.5 | -0.428 | 0.32063 | 0.004 | -1.336
-16 | -0.46 | 0.28824 | 0.004 | -1.596
-15.5 | -0.489 | 0.26084 | 0.004 | -1.876
-15 | -0.516 | 0.23677 | 0.003 | -2.178
-14.5 | -0.539 | 0.21326 | 0.003 | -2.526
-14 | -0.559 | 0.20904 | 0.003 | -2.672
-13.5 | -0.575 | 0.18964 | 0.003 | -3.033
-13 | -0.588 | 0.16608 | 0.002 | -3.543
-12.5 | -0.598 | 0.1549 | 0.002 | -3.857
-12 | -0.603 | 0.14121 | 0.002 | -4.27
-11.5 | -0.604 | 0.13102 | 0.001 | -4.613
-11 | -0.602 | 0.12207 | 0.001 | -4.93
-10.5 | -0.595 | 0.11225 | 0.001 | -5.301
-10 | -0.585 | 0.10448 | 0 | -5.594
-9.5 | -0.57 | 0.09551 | 0 | -5.969
-9 | -0.552 | 0.08822 | 0 | -6.255
-8.5 | -0.53 | 0.0815 | -0.001 | -6.503
-8 | -0.505 | 0.07489 | -0.001 | -6.739
-7.5 | -0.476 | 0.06919 | -0.001 | -6.882
-7 | -0.445 | 0.06413 | -0.002 | -6.935
-6.5 | -0.41 | 0.06094 | -0.002 | -6.735
-6 | -0.374 | 0.05661 | -0.003 | -6.603
-5.5 | -0.335 | 0.05333 | -0.003 | -6.281
-5 | -0.294 | 0.05017 | -0.003 | -5.863
-4.5 | -0.252 | 0.04745 | -0.004 | -5.303
-4 | -0.208 | 0.04507 | -0.004 | -4.608
-3.5 | -0.163 | 0.0441 | -0.005 | -3.685
-3 | -0.116 | 0.04238 | -0.005 | -2.743
-2.5 | -0.069 | 0.04086 | -0.005 | -1.692
-2 | -0.021 | 0.03985 | -0.006 | -0.536
-1.5 | 0.027 | 0.03908 | -0.006 | 0.691
-1 | 0.076 | 0.0385 | -0.007 | 1.968
-0.5 | 0.125 | 0.03815 | -0.008 | 3.274
0 | 0.214 | 0.01424 | -0.008 | 15.014
0.5 | 0.273 | 0.01841 | -0.018 | 14.843
1 | 0.333 | 0.01865 | -0.019 | 17.849
1.5 | 0.392 | 0.01773 | -0.02 | 22.105
2 | 0.45 | 0.01812 | -0.021 | 24.851
2.5 | 0.507 | 0.01853 | -0.022 | 27.374
3 | 0.565 | 0.0191 | -0.023 | 29.59
3.5 | 0.621 | 0.01967 | -0.023 | 31.577
4 | 0.678 | 0.02034 | -0.024 | 33.306
4.5 | 0.734 | 0.02104 | -0.025 | 34.863
5 | 0.787 | 0.02195 | -0.026 | 35.848
5.5 | 0.842 | 0.02288 | -0.027 | 36.779
6 | 0.894 | 0.0241 | -0.028 | 37.08
6.5 | 0.946 | 0.02526 | -0.029 | 37.452
7 | 0.994 | 0.02692 | -0.03 | 36.916
7.5 | 1.039 | 0.02896 | -0.03 | 35.87
8 | 1.114 | 0.03176 | -0.032 | 35.068
8.5 | 1.162 | 0.03364 | -0.033 | 34.541
9 | 1.208 | 0.03565 | -0.034 | 33.878
9.5 | 1.252 | 0.03734 | -0.035 | 33.537
10 | 1.295 | 0.04078 | -0.036 | 31.75
10.5 | 1.161 | 0.07494 | -0.019 | 15.49
11 | 1.198 | 0.08014 | -0.02 | 14.95
11.5 | 1.229 | 0.08545 | -0.02 | 14.388
12 | 1.252 | 0.09069 | -0.02 | 13.809
12.5 | 1.27 | 0.09678 | -0.021 | 13.121
13 | 1.282 | 0.10311 | -0.021 | 12.429
13.5 | 1.287 | 0.11055 | -0.021 | 11.64
14 | 1.285 | 0.11803 | -0.022 | 10.887
14.5 | 1.275 | 0.12656 | -0.023 | 10.077
15 | 1.258 | 0.13558 | -0.023 | 9.275

## 14. Re 100k Mach 0.25 (2)
BIGFOIL.COM POLAR EXPORT
m18
NACA M18 |  |  |  | Cl Max: | 1.3234 | at alpha= | 10.5 | deg
XFOIL ncrit=9 |  |  |  | L/D Max: | 42.8772 | at alpha= | 10 | deg
Re: | 100000 |  |  | Cd Min: | 0.25383 | at alpha= | -20 | deg
Mach: | 0.25 |  |  | Cl=0 at alpha= | -2.5243 | deg
|  |  |  | @ Cl=0.1, Cd= | 0.026551
|  |  |  | @ Cl=0.4, Cd= | 0.020571
|  |  |  | @ Cl=0.6, Cd= | 0.021747
alpha (deg) | Cl | Cd | Cm | Cl/Cd
-20 | -0.6964 | 0.25383 | 0.0626 | -2.7436
-19.5 | -0.6819 | 0.25167 | 0.0555 | -2.7095
-19 | -0.6589 | 0.241 | 0.0531 | -2.734
-18.5 | -0.6386 | 0.23406 | 0.0495 | -2.7284
-18 | -0.6195 | 0.22785 | 0.0451 | -2.7189
-17.5 | -0.6086 | 0.22625 | 0.0378 | -2.6899
-17 | -0.584 | 0.2152 | 0.0358 | -2.7138
-16.5 | -0.5634 | 0.20797 | 0.0328 | -2.709
-16 | -0.5453 | 0.20174 | 0.0286 | -2.703
-15.5 | -0.5442 | 0.20191 | 0.0208 | -2.6953
-15 | -0.5125 | 0.18856 | 0.0203 | -2.718
-14.5 | -0.4928 | 0.18151 | 0.0176 | -2.715
-14 | -0.4782 | 0.17571 | 0.0133 | -2.7215
-13.5 | -0.4902 | 0.17639 | 0.0046 | -2.7791
-13 | -0.4482 | 0.16168 | 0.0064 | -2.7721
-12.5 | -0.4308 | 0.15484 | 0.0038 | -2.7822
-12 | -0.4235 | 0.1497 | -0.0011 | -2.829
-11.5 | -0.4432 | 0.14881 | -0.0109 | -2.9783
-11 | -0.3927 | 0.13452 | -0.0063 | -2.9193
-10.5 | -0.3788 | 0.12792 | -0.0092 | -2.9612
-10 | -0.3881 | 0.12418 | -0.0176 | -3.1253
-9.5 | -0.3676 | 0.11467 | -0.0188 | -3.2057
-9 | -0.3442 | 0.10754 | -0.0198 | -3.2007
-8.5 | -0.353 | 0.10263 | -0.0295 | -3.4395
-8 | -0.3479 | 0.09451 | -0.0349 | -3.6811
-7.5 | -0.3484 | 0.09045 | -0.0305 | -3.8519
-7 | -0.3256 | 0.0831 | -0.0565 | -3.9182
-6.5 | -0.2648 | 0.0723 | -0.0565 | -3.6625
-6 | -0.2473 | 0.06595 | -0.0613 | -3.7498
-5 | -0.202 | 0.05596 | -0.0593 | -3.6097
-4.5 | -0.175 | 0.05153 | -0.0582 | -3.3961
-4 | -0.1463 | 0.04716 | -0.0561 | -3.1022
-3.5 | -0.1145 | 0.04328 | -0.0532 | -2.6456
-3 | -0.0469 | 0.0362 | -0.0535 | -1.2956
-2.5 | 0.0024 | 0.03117 | -0.051 | 0.076997
-2 | 0.0545 | 0.02843 | -0.0489 | 1.917
-1.5 | 0.1102 | 0.02613 | -0.0474 | 4.2174
-1 | 0.1674 | 0.02432 | -0.0463 | 6.8832
-0.5 | 0.2236 | 0.02322 | -0.0454 | 9.6296
0 | 0.2775 | 0.02212 | -0.0442 | 12.5452
0.5 | 0.4642 | 0.01976 | -0.0675 | 23.4919
1 | 0.5141 | 0.02042 | -0.0665 | 25.1763
1.5 | 0.5629 | 0.02114 | -0.0653 | 26.6272
2 | 0.6112 | 0.02193 | -0.0639 | 27.8705
2.5 | 0.6598 | 0.02255 | -0.0623 | 29.2594
3 | 0.7047 | 0.02378 | -0.061 | 29.6341
3.5 | 0.7477 | 0.02508 | -0.0593 | 29.8126
4 | 0.7917 | 0.0261 | -0.0573 | 30.3333
4.5 | 0.8409 | 0.02649 | -0.0551 | 31.7441
5.5 | 0.9135 | 0.0298 | -0.05 | 30.6544
6 | 0.9461 | 0.0317 | -0.047 | 29.8454
6.5 | 0.9831 | 0.0331 | -0.044 | 29.7009
7 | 1.0395 | 0.03305 | -0.0422 | 31.4523
7.5 | 1.0684 | 0.03501 | -0.0386 | 30.517
8 | 1.1044 | 0.03615 | -0.0352 | 30.5505
8.5 | 1.1547 | 0.03593 | -0.0324 | 32.1375
9 | 1.2097 | 0.03542 | -0.0301 | 34.153
9.5 | 1.218 | 0.03777 | -0.0241 | 32.2478
10 | 1.3129 | 0.03062 | -0.0218 | 42.8772
10.5 | 1.3234 | 0.03089 | -0.0145 | 42.8423
11 | 1.3038 | 0.03301 | -0.0055 | 39.4971
11.5 | 1.2786 | 0.03744 | -0.0004 | 34.1506
12 | 1.2379 | 0.04524 | 0.002 | 27.363
12.5 | 1.1875 | 0.05556 | 0.0025 | 21.3733
13 | 1.143 | 0.06599 | 0.0023 | 17.3208
13.5 | 1.1229 | 0.07397 | 0.0029 | 15.1805
14 | 1.1301 | 0.07828 | 0.0052 | 14.4366
14.5 | 1.151 | 0.08121 | 0.0081 | 14.1731
15 | 1.1747 | 0.08462 | 0.0111 | 13.8821
15.5 | 1.1998 | 0.0883 | 0.0139 | 13.5878

## 15. Re 100k Mach 0.50 (1)
BIGFOIL.COM POLAR EXPORT
m18
NACA M18 |  |  |  | Cl Max: | 1.251 | at alpha= | 8.5 | deg
JavaFoil+Calcfoil stall+Eppler ext transition |  |  |  | L/D Max: | 33.663 | at alpha= | 5 | deg
Re: | 100000 |  |  | Cd Min: | 0.01555 | at alpha= | 0 | deg
Mach: | 0.5 |  |  | Cl=0 at alpha= | -1.7778 | deg
|  |  |  | @ Cl=0.1, Cd= | 0.039529
|  |  |  | @ Cl=0.4, Cd= | 0.020045
|  |  |  | @ Cl=0.6, Cd= | 0.020813
alpha (deg) | Cl | Cd | Cm | Cl/Cd
-20 | -0.959 | 0.31196 | 0.008 | -3.074
-19.5 | -0.934 | 0.30094 | 0.008 | -3.105
-19 | -0.909 | 0.32311 | 0.007 | -2.813
-18.5 | -0.884 | 0.28725 | 0.007 | -3.079
-18 | -0.859 | 0.28332 | 0.007 | -3.033
-17.5 | -0.834 | 0.27961 | 0.007 | -2.983
-17 | -0.808 | 0.27523 | 0.006 | -2.937
-16.5 | -0.78 | 0.26356 | 0.005 | -2.96
-16 | -0.754 | 0.24914 | 0.005 | -3.027
-15.5 | -0.728 | 0.25781 | 0.005 | -2.824
-15 | -0.703 | 0.23407 | 0.004 | -3.003
-14.5 | -0.677 | 0.23176 | 0.004 | -2.922
-14 | -0.652 | 0.22045 | 0.004 | -2.955
-13.5 | -0.626 | 0.21649 | 0.003 | -2.89
-13 | -0.6 | 0.21594 | 0.003 | -2.778
-12.5 | -0.574 | 0.20971 | 0.002 | -2.736
-12 | -0.548 | 0.20351 | 0.002 | -2.691
-11.5 | -0.521 | 0.23252 | 0.002 | -2.242
-11 | -0.495 | 0.22989 | 0.001 | -2.153
-10.5 | -0.469 | 0.20804 | 0.001 | -2.254
-10 | -0.441 | 0.19878 | 0 | -2.219
-9.5 | -0.415 | 0.18729 | 0 | -2.214
-9 | -0.388 | 0.18435 | 0 | -2.106
-8.5 | -0.362 | 0.13172 | -0.001 | -2.748
-8 | -0.335 | 0.12783 | -0.001 | -2.624
-7.5 | -0.309 | 0.12842 | -0.002 | -2.404
-7 | -0.282 | 0.12251 | -0.002 | -2.303
-6.5 | -0.255 | 0.12058 | -0.002 | -2.118
-6 | -0.229 | 0.11405 | -0.003 | -2.003
-5.5 | -0.202 | 0.11406 | -0.003 | -1.768
-5 | -0.272 | 0.06645 | -0.004 | -4.091
-4.5 | -0.252 | 0.05778 | -0.004 | -4.364
-4 | -0.217 | 0.05233 | -0.005 | -4.141
-3.5 | -0.174 | 0.04836 | -0.005 | -3.591
-3 | -0.126 | 0.0453 | -0.005 | -2.784
-2.5 | -0.076 | 0.04325 | -0.006 | -1.752
-2 | -0.024 | 0.04175 | -0.006 | -0.564
-1.5 | 0.03 | 0.04045 | -0.007 | 0.74
-1 | 0.084 | 0.03966 | -0.008 | 2.124
-0.5 | 0.139 | 0.03921 | -0.008 | 3.548
0 | 0.235 | 0.01555 | -0.009 | 15.099
0.5 | 0.301 | 0.01577 | -0.009 | 19.087
1 | 0.368 | 0.01983 | -0.021 | 18.534
1.5 | 0.432 | 0.02026 | -0.022 | 21.344
2 | 0.497 | 0.01967 | -0.023 | 25.259
2.5 | 0.558 | 0.0203 | -0.024 | 27.497
3 | 0.621 | 0.02107 | -0.025 | 29.464
3.5 | 0.682 | 0.02209 | -0.026 | 30.858
4 | 0.743 | 0.02305 | -0.027 | 32.228
4.5 | 0.802 | 0.02429 | -0.028 | 33.012
5 | 0.861 | 0.02557 | -0.029 | 33.663
5.5 | 0.917 | 0.02735 | -0.029 | 33.517
6 | 0.971 | 0.02921 | -0.03 | 33.247
6.5 | 1.027 | 0.03087 | -0.031 | 33.278
7 | 1.107 | 0.03452 | -0.033 | 32.056
7.5 | 1.158 | 0.03697 | -0.034 | 31.326
8 | 1.206 | 0.03962 | -0.035 | 30.435
8.5 | 1.251 | 0.04279 | -0.036 | 29.224
9 | 1.131 | 0.06617 | -0.02 | 17.09
9.5 | 1.165 | 0.07191 | -0.02 | 16.201
10 | 1.192 | 0.07935 | -0.02 | 15.025
10.5 | 1.21 | 0.08688 | -0.02 | 13.933
11 | 1.214 | 0.09831 | -0.021 | 12.351
11.5 | 1.155 | 0.11321 | -0.021 | 10.204
12 | 0.754 | 0.17234 | -0.019 | 4.375
12.5 | 0.782 | 0.2103 | -0.022 | 3.718
13 | 0.809 | 0.21353 | -0.022 | 3.789
13.5 | 0.836 | 0.22424 | -0.023 | 3.729

## 16. Re 100k Mach 0.50 (2)
BIGFOIL.COM POLAR EXPORT
m18
NACA M18 |  |  |  | Cl Max: | 1.0588 | at alpha= | 13 | deg
XFOIL ncrit=9 |  |  |  | L/D Max: | 23.4247 | at alpha= | 3 | deg
Re: | 100000 |  |  | Cd Min: | 0.27708 | at alpha= | -20 | deg
Mach: | 0.5 |  |  | Cl=0 at alpha= | -2.5269 | deg
|  |  |  | @ Cl=0.1, Cd= | 0.032154
|  |  |  | @ Cl=0.4, Cd= | 0.026092
|  |  |  | @ Cl=0.6, Cd= | 0.025863
alpha (deg) | Cl | Cd | Cm | Cl/Cd
-20 | -0.7517 | 0.27708 | 0.0721 | -2.7129
-19.5 | -0.7271 | 0.26834 | 0.0674 | -2.7096
-19 | -0.703 | 0.26056 | 0.0621 | -2.698
-18.5 | -0.68 | 0.2541 | 0.0558 | -2.6761
-18 | -0.6586 | 0.24765 | 0.0496 | -2.6594
-17.5 | -0.6317 | 0.23718 | 0.0464 | -2.6634
-17 | -0.6076 | 0.22952 | 0.0415 | -2.6473
-16.5 | -0.5866 | 0.22384 | 0.0352 | -2.6206
-16 | -0.5669 | 0.21731 | 0.0294 | -2.6087
-15.5 | -0.5383 | 0.2067 | 0.027 | -2.6043
-15 | -0.5153 | 0.19939 | 0.0224 | -2.5844
-14.5 | -0.5019 | 0.19618 | 0.0153 | -2.5584
-14 | -0.4759 | 0.18573 | 0.012 | -2.5623
-13.5 | -0.4496 | 0.177 | 0.0093 | -2.5401
-13 | -0.4301 | 0.1704 | 0.0047 | -2.5241
-12.5 | -0.4326 | 0.16987 | -0.0032 | -2.5467
-12 | -0.392 | 0.15572 | -0.0036 | -2.5173
-11.5 | -0.3699 | 0.14834 | -0.0068 | -2.4936
-11 | -0.3647 | 0.1444 | -0.0132 | -2.5256
-10.5 | -0.3505 | 0.13677 | -0.0178 | -2.5627
-10 | -0.3163 | 0.1271 | -0.0187 | -2.4886
-9.5 | -0.3088 | 0.12218 | -0.0251 | -2.5274
-9 | -0.2958 | 0.11489 | -0.0308 | -2.5746
-8.5 | -0.2635 | 0.10668 | -0.0332 | -2.47
-8 | -0.2645 | 0.10296 | -0.044 | -2.569
-7.5 | -0.2126 | 0.09227 | -0.0509 | -2.3041
-7 | -0.2217 | 0.08818 | -0.0628 | -2.5142
-6.5 | -0.1883 | 0.07992 | -0.0587 | -2.3561
-6 | -0.2189 | 0.07841 | -0.0662 | -2.7917
-5.5 | -0.181 | 0.06934 | -0.0608 | -2.6103
-4.5 | -0.1556 | 0.05915 | -0.0617 | -2.6306
-4 | -0.1296 | 0.05419 | -0.0599 | -2.3916
-3.5 | -0.1033 | 0.04964 | -0.0579 | -2.081
-3 | -0.0757 | 0.04536 | -0.0546 | -1.6689
-2.5 | 0.0043 | 0.03806 | -0.0594 | 0.11298
-2 | 0.0579 | 0.03433 | -0.0567 | 1.6866
-1.5 | 0.114 | 0.03143 | -0.0544 | 3.6271
-1 | 0.175 | 0.02929 | -0.0528 | 5.9747
-0.5 | 0.2382 | 0.02772 | -0.0517 | 8.5931
0 | 0.3037 | 0.0266 | -0.0506 | 11.4173
0.5 | 0.3626 | 0.02634 | -0.0498 | 13.7661
1 | 0.5763 | 0.02492 | -0.0768 | 23.126
1.5 | 0.6203 | 0.02667 | -0.0747 | 23.2583
2 | 0.6584 | 0.02877 | -0.072 | 22.8849
2.5 | 0.6951 | 0.03076 | -0.0686 | 22.5975
3 | 0.7435 | 0.03174 | -0.0653 | 23.4247
3.5 | 0.7633 | 0.03459 | -0.0604 | 22.0671
4 | 0.775 | 0.03774 | -0.0547 | 20.5352
5 | 0.7713 | 0.04558 | -0.0419 | 16.9219
5.5 | 0.7561 | 0.05036 | -0.0354 | 15.0139
6 | 0.7617 | 0.05437 | -0.0309 | 14.0096
6.5 | 0.7636 | 0.05927 | -0.0274 | 12.8834
7 | 0.7706 | 0.0641 | -0.0247 | 12.0218
7.5 | 0.7685 | 0.07011 | -0.0229 | 10.9613
8 | 0.7717 | 0.07585 | -0.0215 | 10.174
8.5 | 0.7841 | 0.08084 | -0.02 | 9.6994
9 | 0.8256 | 0.0828 | -0.0173 | 9.971
9.5 | 0.8256 | 0.08899 | -0.0166 | 9.2774
10 | 0.8237 | 0.09549 | -0.0164 | 8.626
10.5 | 0.839 | 0.10048 | -0.0155 | 8.3499
11 | 0.8626 | 0.10479 | -0.0143 | 8.2317
11.5 | 0.8791 | 0.10992 | -0.0136 | 7.9976
12 | 0.9244 | 0.10929 | -0.0095 | 8.4582
12.5 | 0.9383 | 0.11226 | -0.0081 | 8.3583
13 | 1.0588 | 0.09754 | 0.0044 | 10.855
13.5 | 1.0529 | 0.10529 | 0.004 | 10
14 | 1.0299 | 0.11689 | 0.0001 | 8.8108
14.5 | 1.0079 | 0.12915 | -0.0049 | 7.8041
15 | 0.9624 | 0.14787 | -0.0155 | 6.5084
15.5 | 0.944 | 0.16308 | -0.0236 | 5.7886
16 | 0.9453 | 0.17447 | -0.0289 | 5.4181
16.5 | 0.9374 | 0.19006 | -0.0376 | 4.9321
17 | 0.9399 | 0.20325 | -0.045 | 4.6244
17.5 | 0.9491 | 0.21502 | -0.0512 | 4.414
18 | 0.9656 | 0.22549 | -0.056 | 4.2822

## 17. Re 250k Mach 0.00 (1)
BIGFOIL.COM POLAR EXPORT
m18
NACA M18 |  |  |  | Cl Max: | 1.5 | at alpha= | 14.5 | deg
JavaFoil+Calcfoil stall+Eppler ext transition |  |  |  | L/D Max: | 58.349 | at alpha= | 7.5 | deg
Re: | 250000 |  |  | Cd Min: | 0.01231 | at alpha= | 1.5 | deg
Mach: | 0 |  |  | Cl=0 at alpha= | -1.7766 | deg
|  |  |  | @ Cl=0.1, Cd= | 0.027654
|  |  |  | @ Cl=0.4, Cd= | 0.01234
|  |  |  | @ Cl=0.6, Cd= | 0.012952
alpha (deg) | Cl | Cd | Cm | Cl/Cd
-20 | -0.692 | 0.25208 | 0.005 | -2.746
-19.5 | -0.711 | 0.24049 | 0.005 | -2.957
-19 | -0.722 | 0.22713 | 0.005 | -3.179
-18.5 | -0.729 | 0.21505 | 0.005 | -3.392
-18 | -0.736 | 0.20919 | 0.005 | -3.518
-17.5 | -0.741 | 0.19793 | 0.004 | -3.746
-17 | -0.746 | 0.18151 | 0.004 | -4.11
-16.5 | -0.749 | 0.16725 | 0.004 | -4.479
-16 | -0.751 | 0.16307 | 0.004 | -4.604
-15.5 | -0.751 | 0.15492 | 0.003 | -4.846
-15 | -0.75 | 0.14592 | 0.003 | -5.137
-14.5 | -0.746 | 0.13422 | 0.003 | -5.562
-14 | -0.741 | 0.13108 | 0.003 | -5.655
-13.5 | -0.734 | 0.12206 | 0.002 | -6.017
-13 | -0.725 | 0.1151 | 0.002 | -6.303
-12.5 | -0.714 | 0.10836 | 0.002 | -6.592
-12 | -0.701 | 0.10052 | 0.002 | -6.973
-11.5 | -0.685 | 0.09471 | 0.001 | -7.236
-11 | -0.668 | 0.08986 | 0.001 | -7.428
-10.5 | -0.647 | 0.08627 | 0.001 | -7.503
-10 | -0.625 | 0.08078 | 0 | -7.736
-9.5 | -0.6 | 0.07434 | 0 | -8.074
-9 | -0.573 | 0.06976 | 0 | -8.219
-8.5 | -0.544 | 0.06595 | -0.001 | -8.253
-8 | -0.513 | 0.06203 | -0.001 | -8.271
-7.5 | -0.48 | 0.05804 | -0.001 | -8.269
-7 | -0.445 | 0.0548 | -0.002 | -8.12
-6.5 | -0.408 | 0.05191 | -0.002 | -7.864
-6 | -0.37 | 0.04927 | -0.003 | -7.506
-5.5 | -0.33 | 0.04685 | -0.003 | -7.042
-5 | -0.289 | 0.04447 | -0.003 | -6.491
-4.5 | -0.246 | 0.04236 | -0.004 | -5.813
-4 | -0.203 | 0.04076 | -0.004 | -4.974
-3.5 | -0.158 | 0.03957 | -0.005 | -4.001
-3 | -0.113 | 0.03826 | -0.005 | -2.956
-2.5 | -0.067 | 0.03718 | -0.006 | -1.808
-2 | -0.021 | 0.03623 | -0.006 | -0.572
-1.5 | 0.026 | 0.03565 | -0.006 | 0.735
-1 | 0.073 | 0.03521 | -0.007 | 2.087
-0.5 | 0.149 | 0.01394 | -0.016 | 10.718
0 | 0.21 | 0.01487 | -0.017 | 14.108
0.5 | 0.269 | 0.01507 | -0.018 | 17.874
1 | 0.329 | 0.01401 | -0.019 | 23.515
1.5 | 0.389 | 0.01231 | -0.02 | 31.596
2 | 0.448 | 0.01247 | -0.021 | 35.958
2.5 | 0.506 | 0.01387 | -0.022 | 36.519
3 | 0.566 | 0.01286 | -0.023 | 43.971
3.5 | 0.625 | 0.01302 | -0.024 | 47.989
4 | 0.684 | 0.01322 | -0.025 | 51.732
4.5 | 0.743 | 0.01499 | -0.026 | 49.536
5 | 0.802 | 0.01529 | -0.027 | 52.421
5.5 | 0.86 | 0.01564 | -0.028 | 55.016
6 | 0.9 | 0.0163 | -0.028 | 55.181
6.5 | 0.953 | 0.01684 | -0.029 | 56.619
7 | 1.006 | 0.01741 | -0.03 | 57.754
7.5 | 1.057 | 0.01811 | -0.031 | 58.349
8 | 1.096 | 0.02486 | -0.032 | 44.073
8.5 | 1.145 | 0.02618 | -0.033 | 43.727
9 | 1.192 | 0.02759 | -0.034 | 43.2
9.5 | 1.237 | 0.02896 | -0.034 | 42.733
10 | 1.282 | 0.03038 | -0.035 | 42.221
10.5 | 1.325 | 0.03272 | -0.036 | 40.504
11 | 1.366 | 0.03463 | -0.037 | 39.456
11.5 | 1.402 | 0.03629 | -0.038 | 38.628
12 | 1.43 | 0.0392 | -0.039 | 36.477
12.5 | 1.455 | 0.0416 | -0.04 | 34.969
13 | 1.472 | 0.0447 | -0.04 | 32.936
13.5 | 1.487 | 0.04783 | -0.041 | 31.083
14 | 1.497 | 0.05093 | -0.042 | 29.394
14.5 | 1.5 | 0.05522 | -0.043 | 27.164
15 | 1.498 | 0.05995 | -0.043 | 24.985
15.5 | 1.489 | 0.06582 | -0.044 | 22.621
16 | 1.47 | 0.07402 | -0.044 | 19.857
16.5 | 1.455 | 0.07952 | -0.045 | 18.297
17 | 1.413 | 0.09548 | -0.044 | 14.796
17.5 | 1.294 | 0.14945 | -0.029 | 8.658
18 | 1.275 | 0.15439 | -0.03 | 8.258
18.5 | 1.247 | 0.16624 | -0.027 | 7.498
19 | 1.222 | 0.17803 | -0.028 | 6.862
19.5 | 1.194 | 0.18621 | -0.028 | 6.413

## 18. Re 250k Mach 0.00 (2)
BIGFOIL.COM POLAR EXPORT
m18
NACA M18 |  |  |  | Cl Max: | 1.331 | at alpha= | 10.5 | deg
XFOIL ncrit=9 |  |  |  | L/D Max: | 79.2604 | at alpha= | 9 | deg
Re: | 250000 |  |  | Cd Min: | 0.24871 | at alpha= | -20 | deg
Mach: | 0 |  |  | Cl=0 at alpha= | -2.2469 | deg
|  |  |  | @ Cl=0.1, Cd= | 0.015467
|  |  |  | @ Cl=0.4, Cd= | 0.011977
|  |  |  | @ Cl=0.6, Cd= | 0.011913
alpha (deg) | Cl | Cd | Cm | Cl/Cd
-20 | -0.6936 | 0.24871 | 0.0617 | -2.7888
-19.5 | -0.6745 | 0.24173 | 0.0592 | -2.7903
-19 | -0.6563 | 0.23577 | 0.0554 | -2.7836
-18.5 | -0.6383 | 0.22953 | 0.0513 | -2.7809
-18 | -0.6222 | 0.22342 | 0.0453 | -2.7849
-17.5 | -0.6058 | 0.21621 | 0.0413 | -2.8019
-17 | -0.5868 | 0.20964 | 0.0389 | -2.7991
-16.5 | -0.5693 | 0.2034 | 0.0354 | -2.7989
-16 | -0.5526 | 0.19678 | 0.0314 | -2.8082
-15.5 | -0.549 | 0.19151 | 0.0235 | -2.8667
-15 | -0.5231 | 0.18276 | 0.0235 | -2.8622
-14.5 | -0.5063 | 0.17645 | 0.0208 | -2.8694
-14 | -0.4915 | 0.16982 | 0.0174 | -2.8942
-13.5 | -0.4983 | 0.1644 | 0.0082 | -3.031
-13 | -0.4697 | 0.15523 | 0.0093 | -3.0258
-12.5 | -0.4534 | 0.1488 | 0.0074 | -3.047
-12 | -0.4406 | 0.14211 | 0.0044 | -3.1004
-11.5 | -0.4509 | 0.13521 | -0.0057 | -3.3348
-11 | -0.429 | 0.12677 | -0.005 | -3.3841
-10.5 | -0.4113 | 0.1204 | -0.0061 | -3.4161
-10 | -0.3993 | 0.11375 | -0.0092 | -3.5103
-9.5 | -0.4099 | 0.10553 | -0.0215 | -3.8842
-9 | -0.3992 | 0.09678 | -0.0239 | -4.1248
-8.5 | -0.3769 | 0.0907 | -0.0253 | -4.1555
-8 | -0.3683 | 0.08396 | -0.0299 | -4.3866
-7.5 | -0.3744 | 0.07707 | -0.0339 | -4.8579
-7 | -0.3735 | 0.06647 | -0.0418 | -5.6191
-6.5 | -0.3497 | 0.06196 | -0.0398 | -5.644
-6 | -0.3219 | 0.05644 | -0.0405 | -5.7034
-5.5 | -0.2936 | 0.04826 | -0.0418 | -6.0837
-5 | -0.2574 | 0.04425 | -0.0408 | -5.8169
-4 | -0.1767 | 0.03521 | -0.0387 | -5.0185
-3.5 | -0.1324 | 0.03119 | -0.0371 | -4.245
-3 | -0.0829 | 0.02248 | -0.0336 | -3.6877
-2.5 | -0.0282 | 0.01896 | -0.032 | -1.4873
-2 | 0.0275 | 0.01705 | -0.0316 | 1.6129
-1.5 | 0.0828 | 0.0157 | -0.0312 | 5.2739
-1 | 0.1375 | 0.01496 | -0.0308 | 9.1912
-0.5 | 0.1906 | 0.01411 | -0.0299 | 13.5082
0 | 0.2434 | 0.01352 | -0.0292 | 18.003
0.5 | 0.2913 | 0.01242 | -0.0278 | 23.4541
1 | 0.4755 | 0.01167 | -0.0532 | 40.7455
1.5 | 0.5279 | 0.01174 | -0.0528 | 44.9659
2 | 0.5803 | 0.01186 | -0.0524 | 48.9292
2.5 | 0.6325 | 0.012 | -0.052 | 52.7083
3 | 0.6845 | 0.01216 | -0.0515 | 56.2911
3.5 | 0.7356 | 0.01232 | -0.0508 | 59.7078
4 | 0.786 | 0.01251 | -0.0501 | 62.8297
4.5 | 0.8366 | 0.01279 | -0.0493 | 65.4105
5 | 0.8866 | 0.01307 | -0.0485 | 67.8347
5.5 | 0.9361 | 0.01343 | -0.0476 | 69.7022
6 | 0.9855 | 0.0138 | -0.0467 | 71.413
6.5 | 1.0334 | 0.01415 | -0.0456 | 73.0318
7 | 1.0808 | 0.01455 | -0.0443 | 74.2818
7.5 | 1.1278 | 0.01499 | -0.043 | 75.2368
8 | 1.173 | 0.01534 | -0.0414 | 76.4668
8.5 | 1.2137 | 0.01548 | -0.0389 | 78.4044
9 | 1.2539 | 0.01582 | -0.0365 | 79.2604
9.5 | 1.2912 | 0.0163 | -0.0337 | 79.2147
10 | 1.3218 | 0.01713 | -0.03 | 77.1629
10.5 | 1.331 | 0.01901 | -0.0234 | 70.0158
11 | 1.3053 | 0.02238 | -0.0129 | 58.3244
11.5 | 1.2676 | 0.02853 | -0.0061 | 44.4304
12 | 1.2458 | 0.0351 | -0.0033 | 35.4929
12.5 | 1.2356 | 0.04122 | -0.002 | 29.9757
13 | 1.2212 | 0.04804 | -0.0012 | 25.4205
13.5 | 1.2162 | 0.05406 | -0.0007 | 22.4972
14 | 1.2068 | 0.06076 | -0.0006 | 19.8618
14.5 | 1.2055 | 0.06654 | -0.0002 | 18.1169
15 | 1.2113 | 0.07162 | 0.0001 | 16.9129
15.5 | 1.219 | 0.07628 | 0.0005 | 15.9806

## 19. Re 250k Mach 0.10 (1)
BIGFOIL.COM POLAR EXPORT
m18
NACA M18 |  |  |  | Cl Max: | 1.493 | at alpha= | 14.5 | deg
JavaFoil+Calcfoil stall+Eppler ext transition |  |  |  | L/D Max: | 58.187 | at alpha= | 7.5 | deg
Re: | 250000 |  |  | Cd Min: | 0.01236 | at alpha= | 1.5 | deg
Mach: | 0.1 |  |  | Cl=0 at alpha= | -1.7766 | deg
|  |  |  | @ Cl=0.1, Cd= | 0.027953
|  |  |  | @ Cl=0.4, Cd= | 0.012384
|  |  |  | @ Cl=0.6, Cd= | 0.012995
alpha (deg) | Cl | Cd | Cm | Cl/Cd
-20 | -0.641 | 0.2696 | 0.005 | -2.379
-19.5 | -0.663 | 0.25177 | 0.005 | -2.635
-19 | -0.677 | 0.24402 | 0.005 | -2.774
-18.5 | -0.687 | 0.2289 | 0.005 | -3.002
-18 | -0.696 | 0.21511 | 0.005 | -3.237
-17.5 | -0.705 | 0.20406 | 0.004 | -3.453
-17 | -0.712 | 0.18918 | 0.004 | -3.763
-16.5 | -0.718 | 0.17388 | 0.004 | -4.128
-16 | -0.722 | 0.16426 | 0.004 | -4.397
-15.5 | -0.725 | 0.16247 | 0.004 | -4.461
-15 | -0.726 | 0.14939 | 0.003 | -4.861
-14.5 | -0.726 | 0.14079 | 0.003 | -5.153
-14 | -0.723 | 0.13335 | 0.003 | -5.42
-13.5 | -0.718 | 0.12376 | 0.002 | -5.804
-13 | -0.711 | 0.11723 | 0.002 | -6.069
-12.5 | -0.702 | 0.10975 | 0.002 | -6.4
-12 | -0.691 | 0.10256 | 0.002 | -6.738
-11.5 | -0.677 | 0.09702 | 0.001 | -6.979
-11 | -0.661 | 0.09031 | 0.001 | -7.318
-10.5 | -0.642 | 0.08687 | 0.001 | -7.391
-10 | -0.621 | 0.08146 | 0 | -7.622
-9.5 | -0.597 | 0.07474 | 0 | -7.993
-9 | -0.571 | 0.07017 | 0 | -8.143
-8.5 | -0.543 | 0.06626 | -0.001 | -8.197
-8 | -0.513 | 0.06211 | -0.001 | -8.253
-7.5 | -0.48 | 0.05844 | -0.001 | -8.213
-7 | -0.445 | 0.05499 | -0.002 | -8.099
-6.5 | -0.409 | 0.05208 | -0.002 | -7.85
-6 | -0.371 | 0.04964 | -0.003 | -7.466
-5.5 | -0.331 | 0.04692 | -0.003 | -7.051
-5 | -0.29 | 0.04451 | -0.003 | -6.506
-4.5 | -0.247 | 0.04247 | -0.004 | -5.82
-4 | -0.204 | 0.04088 | -0.004 | -4.979
-3.5 | -0.159 | 0.03973 | -0.005 | -4.002
-3 | -0.114 | 0.03832 | -0.005 | -2.965
-2.5 | -0.068 | 0.03719 | -0.006 | -1.815
-2 | -0.021 | 0.03629 | -0.006 | -0.574
-1.5 | 0.026 | 0.03571 | -0.007 | 0.737
-1 | 0.074 | 0.03523 | -0.007 | 2.097
-0.5 | 0.15 | 0.01396 | -0.016 | 10.749
0 | 0.211 | 0.01495 | -0.017 | 14.104
0.5 | 0.271 | 0.01503 | -0.018 | 18.005
1 | 0.331 | 0.01415 | -0.019 | 23.391
1.5 | 0.391 | 0.01236 | -0.02 | 31.612
2 | 0.451 | 0.01252 | -0.021 | 35.983
2.5 | 0.509 | 0.01392 | -0.022 | 36.558
3 | 0.568 | 0.01291 | -0.023 | 44.018
3.5 | 0.628 | 0.01307 | -0.024 | 48.025
4 | 0.687 | 0.01327 | -0.025 | 51.776
4.5 | 0.746 | 0.01505 | -0.026 | 49.609
5 | 0.806 | 0.01535 | -0.027 | 52.492
5.5 | 0.854 | 0.01577 | -0.028 | 54.176
6 | 0.903 | 0.01642 | -0.028 | 55.022
6.5 | 0.957 | 0.01693 | -0.029 | 56.555
7 | 1.01 | 0.01752 | -0.03 | 57.642
7.5 | 1.061 | 0.01823 | -0.031 | 58.187
8 | 1.1 | 0.02507 | -0.032 | 43.872
8.5 | 1.149 | 0.02643 | -0.033 | 43.489
9 | 1.196 | 0.02787 | -0.034 | 42.927
9.5 | 1.242 | 0.02929 | -0.035 | 42.414
10 | 1.287 | 0.03074 | -0.036 | 41.868
10.5 | 1.329 | 0.0331 | -0.036 | 40.155
11 | 1.37 | 0.03507 | -0.037 | 39.071
11.5 | 1.405 | 0.03728 | -0.038 | 37.683
12 | 1.432 | 0.03976 | -0.039 | 36.024
12.5 | 1.456 | 0.04223 | -0.04 | 34.478
13 | 1.472 | 0.04565 | -0.04 | 32.253
13.5 | 1.485 | 0.0485 | -0.041 | 30.618
14 | 1.311 | 0.1016 | -0.022 | 12.905
14.5 | 1.493 | 0.05652 | -0.043 | 26.414
15 | 1.488 | 0.06174 | -0.043 | 24.1
15.5 | 1.477 | 0.06658 | -0.044 | 22.18
16 | 1.435 | 0.082 | -0.043 | 17.496
16.5 | 1.426 | 0.08481 | -0.044 | 16.817
17 | 1.307 | 0.13438 | -0.034 | 9.729
17.5 | 1.271 | 0.14853 | -0.03 | 8.556
18 | 1.241 | 0.15895 | -0.027 | 7.805
18.5 | 1.214 | 0.17141 | -0.027 | 7.081
19 | 1.184 | 0.18085 | -0.028 | 6.548
19.5 | 1.152 | 0.19042 | -0.028 | 6.05

## 20. Re 250k Mach 0.10 (2)
BIGFOIL.COM POLAR EXPORT
m18
NACA M18 |  |  |  | Cl Max: | 1.3295 | at alpha= | 10.5 | deg
XFOIL ncrit=9 |  |  |  | L/D Max: | 78.9418 | at alpha= | 9 | deg
Re: | 250000 |  |  | Cd Min: | 0.24937 | at alpha= | -20 | deg
Mach: | 0.1 |  |  | Cl=0 at alpha= | -2.2487 | deg
|  |  |  | @ Cl=0.1, Cd= | 0.015564
|  |  |  | @ Cl=0.4, Cd= | 0.012085
|  |  |  | @ Cl=0.6, Cd= | 0.011955
alpha (deg) | Cl | Cd | Cm | Cl/Cd
-20 | -0.6952 | 0.24937 | 0.0622 | -2.7878
-19.5 | -0.6761 | 0.24246 | 0.0596 | -2.7885
-19 | -0.6577 | 0.23644 | 0.0557 | -2.7817
-18.5 | -0.6395 | 0.23014 | 0.0516 | -2.7787
-18 | -0.6234 | 0.22408 | 0.0455 | -2.782
-17.5 | -0.6064 | 0.21674 | 0.0417 | -2.7978
-17 | -0.5874 | 0.21019 | 0.0391 | -2.7946
-16.5 | -0.5696 | 0.2039 | 0.0356 | -2.7935
-16 | -0.5528 | 0.19725 | 0.0315 | -2.8025
-15.5 | -0.5475 | 0.1917 | 0.0239 | -2.856
-15 | -0.5226 | 0.18323 | 0.0237 | -2.8522
-14.5 | -0.5057 | 0.17689 | 0.0209 | -2.8588
-14 | -0.4907 | 0.17021 | 0.0174 | -2.8829
-13.5 | -0.4976 | 0.16494 | 0.0081 | -3.0169
-13 | -0.4679 | 0.15567 | 0.0094 | -3.0057
-12.5 | -0.4517 | 0.14922 | 0.0074 | -3.0271
-12 | -0.4388 | 0.1425 | 0.0043 | -3.0793
-11.5 | -0.4494 | 0.13572 | -0.006 | -3.3112
-11 | -0.4255 | 0.12727 | -0.0047 | -3.3433
-10.5 | -0.4083 | 0.12087 | -0.0061 | -3.378
-10 | -0.3963 | 0.11417 | -0.0093 | -3.4711
-9.5 | -0.4077 | 0.10604 | -0.022 | -3.8448
-9 | -0.3934 | 0.09757 | -0.0231 | -4.032
-8.5 | -0.3712 | 0.09136 | -0.0251 | -4.063
-8 | -0.3639 | 0.08477 | -0.029 | -4.2928
-7.5 | -0.3721 | 0.07763 | -0.0341 | -4.7933
-7 | -0.3713 | 0.06735 | -0.0416 | -5.513
-6.5 | -0.3477 | 0.06273 | -0.0397 | -5.5428
-6 | -0.3204 | 0.05708 | -0.0406 | -5.6132
-5.5 | -0.2927 | 0.04887 | -0.0421 | -5.9894
-5 | -0.2568 | 0.04476 | -0.0411 | -5.7373
-4.5 | -0.2186 | 0.0391 | -0.0401 | -5.5908
-4 | -0.1764 | 0.03556 | -0.0391 | -4.9606
-3.5 | -0.1322 | 0.03149 | -0.0375 | -4.1982
-3 | -0.0829 | 0.02287 | -0.034 | -3.6248
-2.5 | -0.0282 | 0.01913 | -0.0324 | -1.4741
-2 | 0.0279 | 0.01719 | -0.0319 | 1.623
-1.5 | 0.0836 | 0.01579 | -0.0315 | 5.2945
-1 | 0.1387 | 0.01503 | -0.0311 | 9.2282
-0.5 | 0.1923 | 0.01418 | -0.0303 | 13.5614
0 | 0.2453 | 0.01362 | -0.0294 | 18.0103
0.5 | 0.2941 | 0.01256 | -0.0281 | 23.4156
1 | 0.479 | 0.01173 | -0.0536 | 40.8355
1.5 | 0.5317 | 0.01179 | -0.0532 | 45.0975
2 | 0.5844 | 0.01191 | -0.0528 | 49.068
2.5 | 0.6369 | 0.01206 | -0.0523 | 52.8109
3.5 | 0.7406 | 0.01238 | -0.0512 | 59.8223
4 | 0.7913 | 0.01257 | -0.0504 | 62.9515
4.5 | 0.8421 | 0.01286 | -0.0496 | 65.4821
5 | 0.8925 | 0.01316 | -0.0488 | 67.8191
5.5 | 0.9421 | 0.01352 | -0.0479 | 69.682
6 | 0.9917 | 0.0139 | -0.0469 | 71.3453
6.5 | 1.0402 | 0.01426 | -0.0457 | 72.9453
7 | 1.0876 | 0.01466 | -0.0444 | 74.1883
7.5 | 1.1347 | 0.01511 | -0.043 | 75.096
8 | 1.1798 | 0.01546 | -0.0412 | 76.3131
8.5 | 1.221 | 0.01563 | -0.0387 | 78.119
9 | 1.2607 | 0.01597 | -0.036 | 78.9418
9.5 | 1.2974 | 0.01648 | -0.033 | 78.7257
10 | 1.3256 | 0.01742 | -0.0288 | 76.0964
10.5 | 1.3295 | 0.01951 | -0.0215 | 68.1445
11 | 1.2977 | 0.0233 | -0.0108 | 55.6953
11.5 | 1.2611 | 0.02985 | -0.005 | 42.2479
12 | 1.2402 | 0.03654 | -0.0026 | 33.9409
12.5 | 1.2297 | 0.0428 | -0.0015 | 28.7313
13 | 1.2146 | 0.04976 | -0.0007 | 24.4092
13.5 | 1.2093 | 0.05592 | -0.0004 | 21.6255
14 | 1.2003 | 0.06266 | -0.0003 | 19.1558
14.5 | 1.2001 | 0.06835 | 0.0002 | 17.5582
15 | 1.2065 | 0.0734 | 0.0005 | 16.4373
15.5 | 1.215 | 0.07794 | 0.0011 | 15.5889

## 21. Re 250k Mach 0.25 (1)
BIGFOIL.COM POLAR EXPORT
m18
NACA M18 |  |  |  | Cl Max: | 1.456 | at alpha= | 12.5 | deg
JavaFoil+Calcfoil stall+Eppler ext transition |  |  |  | L/D Max: | 57.136 | at alpha= | 7.5 | deg
Re: | 250000 |  |  | Cd Min: | 0.01237 | at alpha= | 1.5 | deg
Mach: | 0.25 |  |  | Cl=0 at alpha= | -1.7812 | deg
|  |  |  | @ Cl=0.1, Cd= | 0.034813
|  |  |  | @ Cl=0.4, Cd= | 0.012427
|  |  |  | @ Cl=0.6, Cd= | 0.013017
alpha (deg) | Cl | Cd | Cm | Cl/Cd
-16.5 | -0.428 | 0.24422 | 0.004 | -1.754
-16 | -0.46 | 0.21892 | 0.004 | -2.102
-15.5 | -0.489 | 0.1977 | 0.004 | -2.476
-15 | -0.516 | 0.18368 | 0.003 | -2.808
-14.5 | -0.539 | 0.1704 | 0.003 | -3.162
-14 | -0.559 | 0.16628 | 0.003 | -3.36
-13.5 | -0.575 | 0.15417 | 0.003 | -3.731
-13 | -0.588 | 0.13253 | 0.002 | -4.44
-12.5 | -0.598 | 0.12604 | 0.002 | -4.741
-12 | -0.603 | 0.11693 | 0.002 | -5.157
-11.5 | -0.604 | 0.10661 | 0.001 | -5.669
-11 | -0.602 | 0.09922 | 0.001 | -6.065
-10.5 | -0.595 | 0.09426 | 0.001 | -6.314
-10 | -0.585 | 0.08767 | 0 | -6.668
-9.5 | -0.57 | 0.07969 | 0 | -7.155
-9 | -0.552 | 0.07499 | 0 | -7.36
-8.5 | -0.53 | 0.0695 | -0.001 | -7.626
-8 | -0.505 | 0.06486 | -0.001 | -7.781
-7.5 | -0.476 | 0.06083 | -0.001 | -7.829
-7 | -0.445 | 0.057 | -0.002 | -7.804
-6.5 | -0.411 | 0.05419 | -0.002 | -7.575
-6 | -0.374 | 0.05066 | -0.003 | -7.38
-5.5 | -0.335 | 0.04776 | -0.003 | -7.015
-5 | -0.294 | 0.04538 | -0.003 | -6.484
-4.5 | -0.252 | 0.04307 | -0.004 | -5.845
-4 | -0.208 | 0.04108 | -0.004 | -5.058
-3.5 | -0.163 | 0.04004 | -0.005 | -4.059
-3 | -0.116 | 0.03865 | -0.005 | -3.009
-2.5 | -0.069 | 0.03743 | -0.006 | -1.848
-2 | -0.021 | 0.03654 | -0.006 | -0.585
-1.5 | 0.027 | 0.03589 | -0.007 | 0.752
-1 | 0.076 | 0.03546 | -0.007 | 2.138
-0.5 | 0.125 | 0.03414 | -0.008 | 3.661
0 | 0.217 | 0.01501 | -0.017 | 14.43
0.5 | 0.278 | 0.01519 | -0.018 | 18.302
1 | 0.34 | 0.01415 | -0.019 | 24.037
1.5 | 0.402 | 0.01237 | -0.02 | 32.473
2 | 0.463 | 0.01254 | -0.021 | 36.932
2.5 | 0.523 | 0.01411 | -0.022 | 37.064
3 | 0.584 | 0.01297 | -0.023 | 45.023
3.5 | 0.645 | 0.01315 | -0.024 | 49.029
4 | 0.706 | 0.0134 | -0.026 | 52.673
4.5 | 0.767 | 0.01532 | -0.027 | 50.052
5 | 0.811 | 0.01584 | -0.027 | 51.201
5.5 | 0.868 | 0.01635 | -0.028 | 53.093
6 | 0.924 | 0.01688 | -0.029 | 54.736
6.5 | 0.979 | 0.0175 | -0.03 | 55.954
7 | 1.032 | 0.01818 | -0.031 | 56.74
7.5 | 1.083 | 0.01895 | -0.032 | 57.136
8 | 1.124 | 0.02633 | -0.033 | 42.677
8.5 | 1.172 | 0.02783 | -0.033 | 42.125
9 | 1.219 | 0.02944 | -0.034 | 41.424
9.5 | 1.265 | 0.0311 | -0.035 | 40.668
10 | 1.308 | 0.03343 | -0.036 | 39.142
10.5 | 1.349 | 0.03573 | -0.037 | 37.768
11 | 1.389 | 0.03783 | -0.038 | 36.713
11.5 | 1.419 | 0.0406 | -0.039 | 34.945
12 | 1.442 | 0.0431 | -0.04 | 33.453
12.5 | 1.456 | 0.04608 | -0.04 | 31.6
13 | 1.283 | 0.09318 | -0.022 | 13.769
13.5 | 1.288 | 0.09884 | -0.022 | 13.034
14 | 1.452 | 0.05814 | -0.043 | 24.981
14.5 | 1.432 | 0.06483 | -0.043 | 22.085
15 | 1.379 | 0.07939 | -0.042 | 17.373
15.5 | 1.241 | 0.12857 | -0.028 | 9.65
16 | 1.2 | 0.13876 | -0.025 | 8.649
16.5 | 1.158 | 0.15048 | -0.026 | 7.697
17 | 1.109 | 0.1583 | -0.026 | 7.004
17.5 | 1.052 | 0.17078 | -0.026 | 6.162

## 22. Re 250k Mach 0.25 (2)
BIGFOIL.COM POLAR EXPORT
m18
NACA M18 |  |  |  | Cl Max: | 1.3341 | at alpha= | 10 | deg
XFOIL ncrit=9 |  |  |  | L/D Max: | 76.9359 | at alpha= | 9 | deg
Re: | 250000 |  |  | Cd Min: | 0.10087 | at alpha= | -9 | deg
Mach: | 0.25 |  |  | Cl=0 at alpha= | -2.2565 | deg
|  |  |  | @ Cl=0.1, Cd= | 0.016188
|  |  |  | @ Cl=0.4, Cd= | 0.012565
|  |  |  | @ Cl=0.6, Cd= | 0.012201
alpha (deg) | Cl | Cd | Cm | Cl/Cd
-9 | -0.3656 | 0.10087 | -0.0207 | -3.6245
-8.5 | -0.345 | 0.0942 | -0.0248 | -3.6624
-8 | -0.346 | 0.0883 | -0.026 | -3.9185
-7.5 | -0.3682 | 0.07991 | -0.041 | -4.6077
-7 | -0.3562 | 0.0718 | -0.0398 | -4.961
-6.5 | -0.335 | 0.06666 | -0.0386 | -5.0255
-6 | -0.3118 | 0.06035 | -0.0411 | -5.1665
-5.5 | -0.2874 | 0.05216 | -0.0436 | -5.51
-5 | -0.2533 | 0.04754 | -0.0426 | -5.3281
-4 | -0.1745 | 0.0375 | -0.0412 | -4.6533
-3.5 | -0.1301 | 0.03313 | -0.0396 | -3.927
-3 | -0.0815 | 0.02489 | -0.0364 | -3.2744
-2.5 | -0.0281 | 0.02014 | -0.0343 | -1.3952
-2 | 0.0296 | 0.01806 | -0.0335 | 1.639
-1.5 | 0.0875 | 0.01639 | -0.033 | 5.3386
-1 | 0.145 | 0.01546 | -0.0326 | 9.379
-0.5 | 0.2016 | 0.01469 | -0.0319 | 13.7236
0 | 0.2558 | 0.01394 | -0.031 | 18.3501
0.5 | 0.3081 | 0.01312 | -0.0297 | 23.4832
1 | 0.4985 | 0.01197 | -0.0559 | 41.6458
1.5 | 0.5529 | 0.01208 | -0.0554 | 45.7699
2 | 0.6072 | 0.01222 | -0.0549 | 49.689
2.5 | 0.6613 | 0.01237 | -0.0543 | 53.46
3 | 0.7151 | 0.01258 | -0.0538 | 56.8442
3.5 | 0.768 | 0.01277 | -0.053 | 60.141
4 | 0.8206 | 0.01301 | -0.052 | 63.0746
4.5 | 0.8727 | 0.01331 | -0.0511 | 65.5672
5 | 0.9245 | 0.0137 | -0.0501 | 67.4818
5.5 | 0.9762 | 0.01407 | -0.049 | 69.3817
6 | 1.0263 | 0.01449 | -0.0476 | 70.8282
6.5 | 1.0762 | 0.01496 | -0.0462 | 71.9385
7 | 1.1254 | 0.01539 | -0.0445 | 73.1254
7.5 | 1.1743 | 0.01588 | -0.0428 | 73.9484
8 | 1.2179 | 0.01617 | -0.04 | 75.3185
8.5 | 1.2583 | 0.01639 | -0.0367 | 76.7724
9 | 1.2956 | 0.01684 | -0.033 | 76.9359
9.5 | 1.3263 | 0.0176 | -0.0284 | 75.358
10 | 1.3341 | 0.01931 | -0.0209 | 69.0886
10.5 | 1.3083 | 0.02249 | -0.0102 | 58.1725
11 | 1.2671 | 0.02911 | -0.0039 | 43.528
11.5 | 1.2342 | 0.03686 | -0.0012 | 33.4835
12 | 1.2124 | 0.04432 | 0.0001 | 27.3556
12.5 | 1.1987 | 0.05127 | 0.0008 | 23.3801
13 | 1.1803 | 0.05911 | 0.0009 | 19.9679
13.5 | 1.1765 | 0.06564 | 0.0008 | 17.9235
14 | 1.1714 | 0.07226 | 0.0008 | 16.2109
14.5 | 1.1753 | 0.07757 | 0.0016 | 15.1515
15 | 1.1851 | 0.08238 | 0.0023 | 14.3858

## 23. Re 250k Mach 0.50 (1)
BIGFOIL.COM POLAR EXPORT
m18
NACA M18 |  |  |  | Cl Max: | 1.336 | at alpha= | 9.5 | deg
JavaFoil+Calcfoil stall+Eppler ext transition |  |  |  | L/D Max: | 51.857 | at alpha= | 6.5 | deg
Re: | 250000 |  |  | Cd Min: | 0.01208 | at alpha= | 0 | deg
Mach: | 0.5 |  |  | Cl=0 at alpha= | -1.7778 | deg
|  |  |  | @ Cl=0.1, Cd= | 0.036258
|  |  |  | @ Cl=0.4, Cd= | 0.014213
|  |  |  | @ Cl=0.6, Cd= | 0.015288
alpha (deg) | Cl | Cd | Cm | Cl/Cd
-20 | -0.959 | 0.24135 | 0.008 | -3.974
-19.5 | -0.934 | 0.23489 | 0.008 | -3.978
-19 | -0.909 | 0.24665 | 0.007 | -3.685
-18.5 | -0.885 | 0.22933 | 0.007 | -3.857
-18 | -0.859 | 0.22129 | 0.007 | -3.884
-17.5 | -0.834 | 0.2187 | 0.007 | -3.815
-17 | -0.809 | 0.21552 | 0.006 | -3.755
-16.5 | -0.781 | 0.20291 | 0.006 | -3.849
-16 | -0.754 | 0.19578 | 0.005 | -3.854
-15.5 | -0.728 | 0.20038 | 0.005 | -3.635
-15 | -0.703 | 0.18165 | 0.004 | -3.871
-14.5 | -0.677 | 0.17934 | 0.004 | -3.777
-14 | -0.652 | 0.17645 | 0.004 | -3.693
-13.5 | -0.626 | 0.16918 | 0.003 | -3.699
-13 | -0.6 | 0.16279 | 0.003 | -3.685
-12.5 | -0.574 | 0.16113 | 0.003 | -3.562
-12 | -0.548 | 0.15418 | 0.002 | -3.553
-11.5 | -0.521 | 0.16914 | 0.002 | -3.082
-11 | -0.495 | 0.16873 | 0.001 | -2.934
-10.5 | -0.469 | 0.15258 | 0.001 | -3.074
-10 | -0.441 | 0.14384 | 0 | -3.067
-9.5 | -0.415 | 0.13943 | 0 | -2.975
-9 | -0.388 | 0.13668 | 0 | -2.841
-8.5 | -0.362 | 0.10324 | -0.001 | -3.507
-8 | -0.335 | 0.10029 | -0.001 | -3.345
-7.5 | -0.309 | 0.10075 | -0.002 | -3.065
-7 | -0.282 | 0.09211 | -0.002 | -3.063
-6.5 | -0.255 | 0.09024 | -0.002 | -2.83
-6 | -0.229 | 0.08848 | -0.003 | -2.583
-5.5 | -0.202 | 0.08683 | -0.003 | -2.323
-5 | -0.272 | 0.0562 | -0.004 | -4.838
-4.5 | -0.252 | 0.04903 | -0.004 | -5.144
-4 | -0.217 | 0.04478 | -0.005 | -4.84
-3.5 | -0.174 | 0.04196 | -0.005 | -4.139
-3 | -0.126 | 0.03965 | -0.006 | -3.182
-2.5 | -0.076 | 0.03903 | -0.006 | -1.942
-2 | -0.024 | 0.03789 | -0.007 | -0.622
-1.5 | 0.03 | 0.03696 | -0.007 | 0.81
-1 | 0.084 | 0.03634 | -0.008 | 2.319
-0.5 | 0.139 | 0.03606 | -0.009 | 3.86
0 | 0.242 | 0.01208 | -0.009 | 20.005
0.5 | 0.311 | 0.01411 | -0.02 | 22.01
1 | 0.38 | 0.01419 | -0.021 | 26.803
1.5 | 0.449 | 0.01427 | -0.023 | 31.47
2 | 0.509 | 0.0148 | -0.023 | 34.355
2.5 | 0.572 | 0.01509 | -0.024 | 37.882
3 | 0.637 | 0.01555 | -0.026 | 40.95
3.5 | 0.701 | 0.01609 | -0.027 | 43.554
4 | 0.765 | 0.01662 | -0.028 | 46.024
4.5 | 0.828 | 0.0172 | -0.029 | 48.118
5 | 0.89 | 0.01787 | -0.03 | 49.811
5.5 | 0.951 | 0.01866 | -0.031 | 50.973
6 | 1.011 | 0.01957 | -0.032 | 51.668
6.5 | 1.069 | 0.02062 | -0.033 | 51.857
7 | 1.116 | 0.0288 | -0.034 | 38.747
7.5 | 1.169 | 0.03088 | -0.035 | 37.843
8 | 1.218 | 0.03317 | -0.036 | 36.709
8.5 | 1.263 | 0.03573 | -0.037 | 35.342
9 | 1.302 | 0.03848 | -0.037 | 33.85
9.5 | 1.336 | 0.04172 | -0.038 | 32.018
10 | 1.193 | 0.0709 | -0.021 | 16.83
10.5 | 1.211 | 0.07763 | -0.021 | 15.605
11 | 1.215 | 0.08536 | -0.021 | 14.23
11.5 | 1.155 | 0.09718 | -0.021 | 11.89
12 | 0.755 | 0.14121 | -0.021 | 5.347
12.5 | 0.782 | 0.16191 | -0.022 | 4.83
13 | 0.809 | 0.16524 | -0.022 | 4.897
13.5 | 0.836 | 0.17232 | -0.023 | 4.853
14 | 0.863 | 0.18072 | -0.023 | 4.777
14.5 | 0.891 | 0.18422 | -0.025 | 4.835

## 24. Re 250k Mach 0.50 (2)
BIGFOIL.COM POLAR EXPORT
m18
NACA M18 |  |  |  | Cl Max: | 1.3409 | at alpha= | 8.5 | deg
XFOIL ncrit=9 |  |  |  | L/D Max: | 64.308 | at alpha= | 5.5 | deg
Re: | 250000 |  |  | Cd Min: | 0.27624 | at alpha= | -20 | deg
Mach: | 0.5 |  |  | Cl=0 at alpha= | -2.3672 | deg
|  |  |  | @ Cl=0.1, Cd= | 0.019721
|  |  |  | @ Cl=0.4, Cd= | 0.014504
|  |  |  | @ Cl=0.6, Cd= | 0.014184
alpha (deg) | Cl | Cd | Cm | Cl/Cd
-20 | -0.7598 | 0.27624 | 0.0771 | -2.7505
-19.5 | -0.736 | 0.26837 | 0.0718 | -2.7425
-19 | -0.7119 | 0.26034 | 0.0663 | -2.7345
-18.5 | -0.6886 | 0.25294 | 0.0596 | -2.7224
-18 | -0.6649 | 0.24421 | 0.0549 | -2.7227
-17.5 | -0.6408 | 0.2363 | 0.0508 | -2.7118
-17 | -0.6171 | 0.22854 | 0.0458 | -2.7002
-16.5 | -0.5939 | 0.22086 | 0.0401 | -2.689
-16 | -0.5756 | 0.21457 | 0.033 | -2.6826
-15.5 | -0.5483 | 0.20495 | 0.0311 | -2.6753
-15 | -0.5253 | 0.19744 | 0.0268 | -2.6606
-14.5 | -0.5036 | 0.18993 | 0.0216 | -2.6515
-14 | -0.4919 | 0.1845 | 0.0139 | -2.6661
-13.5 | -0.4612 | 0.1744 | 0.0133 | -2.6445
-13 | -0.4398 | 0.1671 | 0.0095 | -2.632
-12.5 | -0.4226 | 0.16019 | 0.0038 | -2.6381
-12 | -0.4104 | 0.15312 | -0.0019 | -2.6803
-11.5 | -0.3828 | 0.14472 | -0.003 | -2.6451
-11 | -0.3633 | 0.13757 | -0.0068 | -2.6408
-10.5 | -0.3566 | 0.13161 | -0.0148 | -2.7095
-10 | -0.336 | 0.1229 | -0.0187 | -2.7339
-9.5 | -0.3131 | 0.11615 | -0.019 | -2.6957
-9 | -0.3061 | 0.11044 | -0.019 | -2.7716
-8.5 | -0.3124 | 0.10513 | -0.0274 | -2.9716
-8 | -0.3 | 0.09711 | -0.0287 | -3.0893
-7.5 | -0.2777 | 0.0905 | -0.0275 | -3.0685
-7 | -0.265 | 0.08421 | -0.0304 | -3.1469
-6.5 | -0.2795 | 0.07791 | -0.0455 | -3.5875
-6 | -0.2626 | 0.06952 | -0.0451 | -3.7773
-5.5 | -0.2407 | 0.06334 | -0.0449 | -3.8001
-5 | -0.2169 | 0.05728 | -0.0471 | -3.7867
-4.5 | -0.1899 | 0.05045 | -0.0503 | -3.7641
-4 | -0.1541 | 0.0453 | -0.049 | -3.4018
-3.5 | -0.112 | 0.04001 | -0.0488 | -2.7993
-3 | -0.067 | 0.03525 | -0.0473 | -1.9007
-2.5 | -0.0149 | 0.02737 | -0.0444 | -0.54439
-2 | 0.0412 | 0.02267 | -0.042 | 1.8174
-1.5 | 0.1054 | 0.01945 | -0.0403 | 5.419
-1 | 0.1721 | 0.01763 | -0.0395 | 9.7618
-0.5 | 0.2386 | 0.01653 | -0.0387 | 14.4344
0 | 0.3028 | 0.01551 | -0.0377 | 19.5229
0.5 | 0.3647 | 0.01495 | -0.0364 | 24.3946
1 | 0.4225 | 0.01422 | -0.0346 | 29.7117
2.5 | 0.7702 | 0.01415 | -0.0632 | 54.4311
3 | 0.8298 | 0.01453 | -0.0619 | 57.1094
3.5 | 0.889 | 0.01489 | -0.0603 | 59.7045
4 | 0.9471 | 0.01537 | -0.0585 | 61.62
4.5 | 1.0033 | 0.01605 | -0.0565 | 62.5109
5 | 1.0606 | 0.01664 | -0.0542 | 63.738
5.5 | 1.1151 | 0.01734 | -0.0514 | 64.308
6 | 1.1658 | 0.01816 | -0.0479 | 64.196
6.5 | 1.2148 | 0.019 | -0.0439 | 63.9368
7 | 1.2611 | 0.01982 | -0.0392 | 63.6276
7.5 | 1.3026 | 0.0207 | -0.0336 | 62.9275
8 | 1.3333 | 0.02088 | -0.0258 | 63.8554
8.5 | 1.3409 | 0.02173 | -0.0154 | 61.7073
9 | 1.3342 | 0.02372 | -0.0054 | 56.2479
9.5 | 1.3244 | 0.02774 | 0.0007 | 47.7433
10 | 1.2964 | 0.03444 | 0.0044 | 37.6423
10.5 | 1.2521 | 0.04332 | 0.0063 | 28.9035
11 | 1.2007 | 0.05354 | 0.0067 | 22.4262
11.5 | 1.1607 | 0.06371 | 0.0061 | 18.2185
12 | 1.1303 | 0.07352 | 0.005 | 15.374
12.5 | 1.1102 | 0.08261 | 0.0039 | 13.4391
13 | 1.0989 | 0.09086 | 0.0031 | 12.0944
13.5 | 1.0994 | 0.09782 | 0.0029 | 11.239

## 25. Re 500k Mach 0.00 (1)
BIGFOIL.COM POLAR EXPORT
m18
NACA M18 |  |  |  | Cl Max: | 1.512 | at alpha= | 14.5 | deg
JavaFoil+Calcfoil stall+Eppler ext transition |  |  |  | L/D Max: | 83.762 | at alpha= | 7.5 | deg
Re: | 500000 |  |  | Cd Min: | 0.01065 | at alpha= | 1.5 | deg
Mach: | 0 |  |  | Cl=0 at alpha= | -1.8019 | deg
|  |  |  | @ Cl=0.1, Cd= | 0.013083
|  |  |  | @ Cl=0.4, Cd= | 0.010676
|  |  |  | @ Cl=0.6, Cd= | 0.011145
alpha (deg) | Cl | Cd | Cm | Cl/Cd
-20 | -0.692 | 0.22436 | 0.005 | -3.086
-19.5 | -0.711 | 0.21048 | 0.005 | -3.379
-19 | -0.722 | 0.19964 | 0.005 | -3.617
-18.5 | -0.73 | 0.18978 | 0.005 | -3.844
-18 | -0.736 | 0.18037 | 0.005 | -4.081
-17.5 | -0.742 | 0.17154 | 0.004 | -4.323
-17 | -0.746 | 0.16114 | 0.004 | -4.63
-16.5 | -0.749 | 0.14884 | 0.004 | -5.033
-16 | -0.751 | 0.14439 | 0.004 | -5.2
-15.5 | -0.751 | 0.13987 | 0.004 | -5.369
-15 | -0.75 | 0.13057 | 0.003 | -5.742
-14.5 | -0.747 | 0.12194 | 0.003 | -6.122
-14 | -0.741 | 0.11723 | 0.003 | -6.324
-13.5 | -0.735 | 0.11035 | 0.002 | -6.657
-13 | -0.726 | 0.10386 | 0.002 | -6.986
-12.5 | -0.714 | 0.09764 | 0.002 | -7.317
-12 | -0.701 | 0.0919 | 0.002 | -7.628
-11.5 | -0.685 | 0.08733 | 0.001 | -7.849
-11 | -0.668 | 0.0826 | 0.001 | -8.083
-10.5 | -0.647 | 0.07837 | 0.001 | -8.26
-10 | -0.625 | 0.074 | 0 | -8.445
-9.5 | -0.6 | 0.06879 | 0 | -8.727
-9 | -0.573 | 0.06493 | 0 | -8.831
-8.5 | -0.544 | 0.06125 | -0.001 | -8.888
-8 | -0.513 | 0.05768 | -0.001 | -8.897
-7.5 | -0.48 | 0.05453 | -0.001 | -8.804
-7 | -0.445 | 0.05156 | -0.002 | -8.632
-6.5 | -0.408 | 0.04881 | -0.002 | -8.366
-6 | -0.37 | 0.04659 | -0.003 | -7.939
-5.5 | -0.33 | 0.04422 | -0.003 | -7.464
-5 | -0.289 | 0.04218 | -0.003 | -6.846
-4.5 | -0.246 | 0.04028 | -0.004 | -6.116
-4 | -0.203 | 0.0388 | -0.004 | -5.228
-3.5 | -0.158 | 0.03771 | -0.005 | -4.201
-3 | -0.113 | 0.03645 | -0.005 | -3.105
-2.5 | -0.067 | 0.03544 | -0.006 | -1.898
-2 | -0.021 | 0.03457 | -0.006 | -0.6
-1.5 | 0.032 | 0.01307 | -0.014 | 2.474
-1 | 0.091 | 0.01319 | -0.015 | 6.876
-0.5 | 0.149 | 0.0125 | -0.016 | 11.95
0 | 0.21 | 0.01327 | -0.017 | 15.813
0.5 | 0.269 | 0.01335 | -0.018 | 20.17
1 | 0.329 | 0.01261 | -0.019 | 26.117
1.5 | 0.389 | 0.01065 | -0.02 | 36.514
2 | 0.448 | 0.01079 | -0.021 | 41.535
2.5 | 0.506 | 0.01189 | -0.022 | 42.572
3 | 0.566 | 0.01107 | -0.023 | 51.109
3.5 | 0.625 | 0.0112 | -0.024 | 55.792
4 | 0.684 | 0.01137 | -0.025 | 60.117
4.5 | 0.743 | 0.01279 | -0.026 | 58.077
5 | 0.802 | 0.01302 | -0.027 | 61.544
5.5 | 0.86 | 0.01328 | -0.028 | 64.804
6 | 0.919 | 0.01218 | -0.029 | 75.472
6.5 | 0.977 | 0.01244 | -0.03 | 78.522
7 | 1.034 | 0.01267 | -0.031 | 81.576
7.5 | 1.09 | 0.01301 | -0.032 | 83.762
8 | 1.104 | 0.02183 | -0.032 | 50.568
8.5 | 1.152 | 0.02293 | -0.033 | 50.253
9 | 1.2 | 0.02412 | -0.034 | 49.742
9.5 | 1.246 | 0.0253 | -0.035 | 49.255
10 | 1.292 | 0.02651 | -0.036 | 48.741
10.5 | 1.335 | 0.02838 | -0.037 | 47.022
11 | 1.377 | 0.03001 | -0.037 | 45.878
11.5 | 1.413 | 0.03143 | -0.038 | 44.936
12 | 1.442 | 0.03383 | -0.039 | 42.615
12.5 | 1.466 | 0.03608 | -0.04 | 40.626
13 | 1.486 | 0.03848 | -0.041 | 38.627
13.5 | 1.501 | 0.04102 | -0.042 | 36.592
14 | 1.511 | 0.04386 | -0.043 | 34.457
14.5 | 1.512 | 0.04837 | -0.043 | 31.257
15 | 1.512 | 0.05237 | -0.044 | 28.876
15.5 | 1.509 | 0.05522 | -0.045 | 27.329
16 | 1.5 | 0.05926 | -0.046 | 25.306
16.5 | 1.485 | 0.06361 | -0.046 | 23.354
17 | 1.465 | 0.06902 | -0.047 | 21.23
17.5 | 1.429 | 0.07992 | -0.047 | 17.885
18 | 1.392 | 0.09078 | -0.047 | 15.338
18.5 | 1.357 | 0.10054 | -0.047 | 13.495
19 | 1.33 | 0.10421 | -0.048 | 12.76
19.5 | 1.246 | 0.1425 | -0.043 | 8.747

## 26. Re 500k Mach 0.00 (2)
BIGFOIL.COM POLAR EXPORT
m18
NACA M18 |  |  |  | Cl Max: | 1.3133 | at alpha= | 10 | deg
XFOIL ncrit=9 |  |  |  | L/D Max: | 103.471 | at alpha= | 8.5 | deg
Re: | 500000 |  |  | Cd Min: | 0.24124 | at alpha= | -19.5 | deg
Mach: | 0 |  |  | Cl=0 at alpha= | -2.1508 | deg
|  |  |  | @ Cl=0.1, Cd= | 0.011777
|  |  |  | @ Cl=0.4, Cd= | 0.0083688
|  |  |  | @ Cl=0.6, Cd= | 0.0091194
alpha (deg) | Cl | Cd | Cm | Cl/Cd
-19.5 | -0.6803 | 0.24124 | 0.0609 | -2.82
-19 | -0.6622 | 0.23568 | 0.0572 | -2.8097
-18.5 | -0.6442 | 0.2295 | 0.0531 | -2.807
-18 | -0.6273 | 0.2221 | 0.0478 | -2.8244
-17.5 | -0.6127 | 0.21468 | 0.043 | -2.854
-17 | -0.5939 | 0.20869 | 0.0407 | -2.8458
-16.5 | -0.5762 | 0.20286 | 0.0373 | -2.8404
-16 | -0.5595 | 0.19617 | 0.0336 | -2.8521
-15.5 | -0.551 | 0.18823 | 0.0266 | -2.9273
-15 | -0.5328 | 0.18078 | 0.0249 | -2.9472
-14.5 | -0.5153 | 0.17501 | 0.0227 | -2.9444
-14 | -0.5 | 0.16863 | 0.0196 | -2.9651
-13.5 | -0.492 | 0.16065 | 0.0139 | -3.0626
-13 | -0.4875 | 0.15194 | 0.0091 | -3.2085
-12.5 | -0.4669 | 0.14597 | 0.0087 | -3.1986
-12 | -0.4526 | 0.13979 | 0.0063 | -3.2377
-11.5 | -0.4409 | 0.13295 | 0.0033 | -3.3163
-11 | -0.4478 | 0.12293 | -0.006 | -3.6427
-10.5 | -0.4367 | 0.11512 | -0.0074 | -3.7934
-10 | -0.4194 | 0.10936 | -0.0086 | -3.835
-9.5 | -0.4063 | 0.10296 | -0.0119 | -3.9462
-9 | -0.4064 | 0.09685 | -0.0129 | -4.1962
-8.5 | -0.4294 | 0.08398 | -0.0288 | -5.1131
-8 | -0.4342 | 0.07486 | -0.0316 | -5.8002
-7.5 | -0.4172 | 0.06961 | -0.0322 | -5.9934
-7 | -0.3964 | 0.06384 | -0.0339 | -6.2093
-6.5 | -0.3718 | 0.05201 | -0.0388 | -7.1486
-6 | -0.3497 | 0.04566 | -0.038 | -7.6588
-5.5 | -0.3125 | 0.04219 | -0.0374 | -7.407
-5 | -0.28 | 0.03354 | -0.0354 | -8.3482
-4.5 | -0.2357 | 0.03091 | -0.0347 | -7.6254
-3.5 | -0.1473 | 0.01801 | -0.0288 | -8.1788
-3 | -0.0937 | 0.01572 | -0.0282 | -5.9606
-2.5 | -0.0382 | 0.01425 | -0.0279 | -2.6807
-2 | 0.0165 | 0.01281 | -0.0276 | 1.2881
-1.5 | 0.071 | 0.01206 | -0.0272 | 5.8872
-1 | 0.1254 | 0.01153 | -0.0268 | 10.876
-0.5 | 0.1805 | 0.01113 | -0.0265 | 16.2174
0 | 0.2349 | 0.01069 | -0.0262 | 21.9738
0.5 | 0.2892 | 0.0103 | -0.0258 | 28.0777
1 | 0.34 | 0.00958 | -0.0252 | 35.4906
1.5 | 0.4044 | 0.00828 | -0.0263 | 48.8406
2 | 0.5372 | 0.00902 | -0.0425 | 59.5565
2.5 | 0.632 | 0.00917 | -0.0512 | 68.9204
3 | 0.6844 | 0.00927 | -0.0508 | 73.8296
3.5 | 0.7366 | 0.0094 | -0.0504 | 78.3617
4 | 0.7887 | 0.00953 | -0.05 | 82.7597
4.5 | 0.8404 | 0.00975 | -0.0496 | 86.1949
5 | 0.8919 | 0.00991 | -0.0491 | 90
5.5 | 0.9426 | 0.01015 | -0.0484 | 92.867
6 | 0.9923 | 0.0104 | -0.0476 | 95.4135
6.5 | 1.0417 | 0.01063 | -0.0467 | 97.9962
7 | 1.09 | 0.01094 | -0.0457 | 99.6344
7.5 | 1.1373 | 0.01118 | -0.0445 | 101.7263
8 | 1.1833 | 0.01148 | -0.043 | 103.0749
8.5 | 1.2282 | 0.01187 | -0.0415 | 103.4709
9 | 1.2682 | 0.01258 | -0.0393 | 100.8108
9.5 | 1.2978 | 0.01394 | -0.0355 | 93.099
10 | 1.3133 | 0.01596 | -0.0298 | 82.287
10.5 | 1.2997 | 0.0189 | -0.0198 | 68.7672
11 | 1.2762 | 0.02253 | -0.0106 | 56.6445
11.5 | 1.2818 | 0.02597 | -0.0073 | 49.357
12 | 1.2864 | 0.03011 | -0.0053 | 42.7233
12.5 | 1.294 | 0.03435 | -0.0041 | 37.671
13.5 | 1.2897 | 0.04537 | -0.0027 | 28.4263
14 | 1.2871 | 0.05114 | -0.0024 | 25.1682
14.5 | 1.2817 | 0.05757 | -0.0026 | 22.2633
15 | 1.2685 | 0.06511 | -0.003 | 19.4824

## 27. Re 500k Mach 0.10 (1)
BIGFOIL.COM POLAR EXPORT
m18
NACA M18 |  |  |  | Cl Max: | 1.508 | at alpha= | 14 | deg
JavaFoil+Calcfoil stall+Eppler ext transition |  |  |  | L/D Max: | 84.052 | at alpha= | 7.5 | deg
Re: | 500000 |  |  | Cd Min: | 0.01062 | at alpha= | 1.5 | deg
Mach: | 0.1 |  |  | Cl=0 at alpha= | -1.8019 | deg
|  |  |  | @ Cl=0.1, Cd= | 0.013048
|  |  |  | @ Cl=0.4, Cd= | 0.010642
|  |  |  | @ Cl=0.6, Cd= | 0.011189
alpha (deg) | Cl | Cd | Cm | Cl/Cd
-20 | -0.641 | 0.23477 | 0.005 | -2.732
-19.5 | -0.664 | 0.22007 | 0.005 | -3.015
-19 | -0.677 | 0.20843 | 0.005 | -3.249
-18.5 | -0.687 | 0.19672 | 0.005 | -3.494
-18 | -0.697 | 0.18976 | 0.005 | -3.671
-17.5 | -0.705 | 0.17732 | 0.004 | -3.974
-17 | -0.712 | 0.16502 | 0.004 | -4.314
-16.5 | -0.718 | 0.15263 | 0.004 | -4.703
-16 | -0.722 | 0.14476 | 0.004 | -4.989
-15.5 | -0.725 | 0.14338 | 0.004 | -5.056
-15 | -0.726 | 0.13166 | 0.003 | -5.516
-14.5 | -0.726 | 0.1258 | 0.003 | -5.768
-14 | -0.723 | 0.11943 | 0.003 | -6.053
-13.5 | -0.718 | 0.11211 | 0.002 | -6.408
-13 | -0.712 | 0.10588 | 0.002 | -6.72
-12.5 | -0.702 | 0.099 | 0.002 | -7.096
-12 | -0.691 | 0.09355 | 0.002 | -7.388
-11.5 | -0.677 | 0.08826 | 0.001 | -7.673
-11 | -0.661 | 0.08319 | 0.001 | -7.945
-10.5 | -0.642 | 0.07907 | 0.001 | -8.121
-10 | -0.621 | 0.07472 | 0 | -8.312
-9.5 | -0.597 | 0.06924 | 0 | -8.628
-9 | -0.572 | 0.06544 | 0 | -8.733
-8.5 | -0.543 | 0.06161 | -0.001 | -8.818
-8 | -0.513 | 0.05803 | -0.001 | -8.836
-7.5 | -0.48 | 0.05494 | -0.001 | -8.738
-7 | -0.445 | 0.05184 | -0.002 | -8.594
-6.5 | -0.409 | 0.04895 | -0.002 | -8.355
-6 | -0.371 | 0.04677 | -0.003 | -7.926
-5.5 | -0.331 | 0.04431 | -0.003 | -7.47
-5 | -0.29 | 0.04225 | -0.003 | -6.858
-4.5 | -0.247 | 0.04041 | -0.004 | -6.119
-4 | -0.204 | 0.03884 | -0.004 | -5.244
-3.5 | -0.159 | 0.03774 | -0.005 | -4.215
-3 | -0.114 | 0.03654 | -0.005 | -3.111
-2.5 | -0.068 | 0.03546 | -0.006 | -1.906
-2 | -0.021 | 0.03455 | -0.006 | -0.604
-1.5 | 0.032 | 0.0132 | -0.014 | 2.461
-1 | 0.091 | 0.01314 | -0.015 | 6.935
-0.5 | 0.15 | 0.01254 | -0.016 | 11.973
0 | 0.211 | 0.01332 | -0.017 | 15.829
0.5 | 0.271 | 0.01347 | -0.018 | 20.095
1 | 0.331 | 0.01266 | -0.019 | 26.151
1.5 | 0.391 | 0.01062 | -0.02 | 36.795
2 | 0.451 | 0.01077 | -0.021 | 41.839
2.5 | 0.509 | 0.01195 | -0.022 | 42.57
3 | 0.568 | 0.01112 | -0.023 | 51.088
3.5 | 0.628 | 0.01125 | -0.024 | 55.778
4 | 0.687 | 0.01136 | -0.025 | 60.502
4.5 | 0.746 | 0.0128 | -0.026 | 58.326
5 | 0.806 | 0.01304 | -0.027 | 61.78
5.5 | 0.865 | 0.0133 | -0.028 | 65.031
6 | 0.924 | 0.01222 | -0.029 | 75.613
6.5 | 0.981 | 0.01245 | -0.03 | 78.848
7 | 1.039 | 0.01273 | -0.031 | 81.599
7.5 | 1.095 | 0.01303 | -0.032 | 84.052
8 | 1.107 | 0.02201 | -0.032 | 50.319
8.5 | 1.157 | 0.02315 | -0.033 | 49.984
9 | 1.204 | 0.02436 | -0.034 | 49.435
9.5 | 1.251 | 0.02558 | -0.035 | 48.898
10 | 1.296 | 0.0268 | -0.036 | 48.36
10.5 | 1.339 | 0.02875 | -0.037 | 46.59
11 | 1.381 | 0.03039 | -0.038 | 45.428
11.5 | 1.416 | 0.03222 | -0.039 | 43.94
12 | 1.444 | 0.03433 | -0.039 | 42.072
12.5 | 1.467 | 0.03664 | -0.04 | 40.039
13 | 1.485 | 0.0392 | -0.041 | 37.891
13.5 | 1.499 | 0.04174 | -0.042 | 35.911
14 | 1.508 | 0.04444 | -0.043 | 33.922
14.5 | 1.506 | 0.04942 | -0.043 | 30.463
15 | 1.502 | 0.05352 | -0.044 | 28.072
15.5 | 1.493 | 0.05787 | -0.045 | 25.798
16 | 1.481 | 0.06111 | -0.046 | 24.24
16.5 | 1.464 | 0.06541 | -0.046 | 22.387
17 | 1.441 | 0.07058 | -0.047 | 20.411
17.5 | 1.394 | 0.08519 | -0.046 | 16.362
18 | 1.357 | 0.09399 | -0.047 | 14.436
18.5 | 1.302 | 0.11291 | -0.045 | 11.535
19 | 1.237 | 0.13853 | -0.042 | 8.928

## 28. Re 500k Mach 0.10 (2)
BIGFOIL.COM POLAR EXPORT
m18
NACA M18 |  |  |  | Cl Max: | 1.3119 | at alpha= | 10 | deg
XFOIL ncrit=9 |  |  |  | L/D Max: | 103.061 | at alpha= | 8.5 | deg
Re: | 500000 |  |  | Cd Min: | 0.24197 | at alpha= | -19.5 | deg
Mach: | 0.1 |  |  | Cl=0 at alpha= | -2.154 | deg
|  |  |  | @ Cl=0.1, Cd= | 0.011833
|  |  |  | @ Cl=0.4, Cd= | 0.008423
|  |  |  | @ Cl=0.6, Cd= | 0.0091398
alpha (deg) | Cl | Cd | Cm | Cl/Cd
-19.5 | -0.6819 | 0.24197 | 0.0613 | -2.8181
-19 | -0.6636 | 0.23636 | 0.0575 | -2.8076
-18.5 | -0.6454 | 0.23013 | 0.0535 | -2.8045
-18 | -0.6283 | 0.22272 | 0.0481 | -2.821
-17.5 | -0.6134 | 0.21531 | 0.0432 | -2.8489
-17 | -0.5944 | 0.20926 | 0.0409 | -2.8405
-16.5 | -0.5765 | 0.20338 | 0.0375 | -2.8346
-16 | -0.5596 | 0.19665 | 0.0337 | -2.8457
-15.5 | -0.5506 | 0.18876 | 0.0268 | -2.9169
-15 | -0.5323 | 0.18128 | 0.025 | -2.9363
-14.5 | -0.5146 | 0.17547 | 0.0227 | -2.9327
-14 | -0.4991 | 0.16907 | 0.0196 | -2.952
-13.5 | -0.4909 | 0.16111 | 0.0139 | -3.047
-13 | -0.4858 | 0.15249 | 0.0091 | -3.1858
-12.5 | -0.465 | 0.14646 | 0.0087 | -3.1749
-12 | -0.4506 | 0.14025 | 0.0063 | -3.2128
-11.5 | -0.4387 | 0.13338 | 0.0032 | -3.2891
-11 | -0.4451 | 0.12352 | -0.006 | -3.6035
-10.5 | -0.4331 | 0.11578 | -0.0072 | -3.7407
-10 | -0.4158 | 0.10996 | -0.0085 | -3.7814
-9.5 | -0.404 | 0.10369 | -0.0114 | -3.8962
-9 | -0.4031 | 0.09748 | -0.0126 | -4.1352
-8.5 | -0.4243 | 0.08484 | -0.0285 | -5.0012
-8 | -0.4294 | 0.07604 | -0.031 | -5.647
-7.5 | -0.4133 | 0.07072 | -0.0317 | -5.8442
-7 | -0.3934 | 0.06481 | -0.0336 | -6.0701
-6.5 | -0.3691 | 0.05327 | -0.0391 | -6.9289
-6 | -0.3483 | 0.04649 | -0.0384 | -7.4919
-5.5 | -0.3115 | 0.04295 | -0.0378 | -7.2526
-5 | -0.2792 | 0.03414 | -0.036 | -8.1781
-4 | -0.1924 | 0.02697 | -0.033 | -7.1339
-3 | -0.0939 | 0.0159 | -0.0286 | -5.9057
-2.5 | -0.0382 | 0.01445 | -0.0282 | -2.6436
-2 | 0.017 | 0.01291 | -0.0279 | 1.3168
-1.5 | 0.0719 | 0.01211 | -0.0275 | 5.9372
-1 | 0.1267 | 0.01157 | -0.0271 | 10.9507
-0.5 | 0.1818 | 0.01118 | -0.0268 | 16.2612
0 | 0.2366 | 0.01072 | -0.0264 | 22.0709
0.5 | 0.2915 | 0.01036 | -0.026 | 28.1371
1 | 0.3428 | 0.00967 | -0.0254 | 35.4498
1.5 | 0.4061 | 0.00829 | -0.0262 | 48.9867
2 | 0.5393 | 0.00904 | -0.0424 | 59.6571
2.5 | 0.6366 | 0.0092 | -0.0515 | 69.1957
3 | 0.6892 | 0.00931 | -0.0511 | 74.0279
3.5 | 0.7417 | 0.00947 | -0.0507 | 78.321
4 | 0.7942 | 0.00958 | -0.0503 | 82.9019
4.5 | 0.8462 | 0.0098 | -0.0499 | 86.3469
5 | 0.8979 | 0.00997 | -0.0493 | 90.0602
5.5 | 0.949 | 0.0102 | -0.0487 | 93.0392
6 | 0.9989 | 0.0105 | -0.0478 | 95.1333
6.5 | 1.0486 | 0.0107 | -0.0469 | 98
7 | 1.0973 | 0.01101 | -0.0458 | 99.6639
7.5 | 1.1449 | 0.01125 | -0.0445 | 101.7689
8 | 1.1906 | 0.01159 | -0.0429 | 102.7265
8.5 | 1.2357 | 0.01199 | -0.0413 | 103.0609
9 | 1.275 | 0.01276 | -0.0388 | 99.9216
9.5 | 1.3026 | 0.01423 | -0.0347 | 91.539
10 | 1.3119 | 0.01651 | -0.028 | 79.4609
10.5 | 1.2925 | 0.0194 | -0.017 | 66.6237
11 | 1.274 | 0.02328 | -0.0093 | 54.7251
11.5 | 1.2793 | 0.02697 | -0.0064 | 47.4342
12 | 1.2832 | 0.03134 | -0.0046 | 40.9445
12.5 | 1.2888 | 0.03588 | -0.0035 | 35.9197
13 | 1.2791 | 0.04217 | -0.0026 | 30.332
13.5 | 1.2815 | 0.04737 | -0.0022 | 27.053
14 | 1.2782 | 0.05336 | -0.002 | 23.9543
14.5 | 1.2724 | 0.05996 | -0.0023 | 21.2208
15 | 1.2592 | 0.06757 | -0.0028 | 18.6355

## 29. Re 500k Mach 0.25 (1)
BIGFOIL.COM POLAR EXPORT
m18
NACA M18 |  |  |  | Cl Max: | 1.477 | at alpha= | 13 | deg
JavaFoil+Calcfoil stall+Eppler ext transition |  |  |  | L/D Max: | 82.471 | at alpha= | 7 | deg
Re: | 500000 |  |  | Cd Min: | 0.01069 | at alpha= | 1.5 | deg
Mach: | 0.25 |  |  | Cl=0 at alpha= | -1.7812 | deg
|  |  |  | @ Cl=0.1, Cd= | 0.013205
|  |  |  | @ Cl=0.4, Cd= | 0.010753
|  |  |  | @ Cl=0.6, Cd= | 0.011228
alpha (deg) | Cl | Cd | Cm | Cl/Cd
-16.5 | -0.428 | 0.20454 | 0.004 | -2.095
-16 | -0.46 | 0.18593 | 0.004 | -2.476
-15.5 | -0.49 | 0.17161 | 0.004 | -2.853
-15 | -0.516 | 0.15647 | 0.003 | -3.296
-14.5 | -0.539 | 0.14593 | 0.003 | -3.693
-14 | -0.559 | 0.14155 | 0.003 | -3.948
-13.5 | -0.575 | 0.13098 | 0.003 | -4.392
-13 | -0.589 | 0.11728 | 0.002 | -5.018
-12.5 | -0.598 | 0.11104 | 0.002 | -5.382
-12 | -0.603 | 0.10257 | 0.002 | -5.879
-11.5 | -0.604 | 0.09485 | 0.001 | -6.372
-11 | -0.602 | 0.08955 | 0.001 | -6.721
-10.5 | -0.595 | 0.08492 | 0.001 | -7.009
-10 | -0.585 | 0.07992 | 0 | -7.315
-9.5 | -0.57 | 0.07263 | 0 | -7.851
-9 | -0.552 | 0.06809 | 0 | -8.107
-8.5 | -0.53 | 0.06377 | -0.001 | -8.314
-8 | -0.505 | 0.06003 | -0.001 | -8.409
-7.5 | -0.476 | 0.0562 | -0.001 | -8.475
-7 | -0.445 | 0.05291 | -0.002 | -8.407
-6.5 | -0.411 | 0.05051 | -0.002 | -8.13
-6 | -0.374 | 0.04744 | -0.003 | -7.883
-5.5 | -0.335 | 0.04501 | -0.003 | -7.446
-5 | -0.294 | 0.04286 | -0.003 | -6.867
-4.5 | -0.252 | 0.04082 | -0.004 | -6.17
-4 | -0.208 | 0.03907 | -0.004 | -5.32
-3.5 | -0.163 | 0.03808 | -0.005 | -4.271
-3 | -0.116 | 0.03672 | -0.005 | -3.169
-2.5 | -0.069 | 0.03565 | -0.006 | -1.942
-2 | -0.021 | 0.03481 | -0.006 | -0.614
-1.5 | 0.027 | 0.03425 | -0.007 | 0.789
-1 | 0.094 | 0.01327 | -0.015 | 7.049
-0.5 | 0.154 | 0.01262 | -0.016 | 12.214
0 | 0.217 | 0.01344 | -0.017 | 16.118
0.5 | 0.278 | 0.01344 | -0.018 | 20.69
1 | 0.34 | 0.01264 | -0.019 | 26.917
1.5 | 0.402 | 0.01069 | -0.02 | 37.567
2 | 0.463 | 0.01084 | -0.021 | 42.699
2.5 | 0.523 | 0.01209 | -0.022 | 43.251
3 | 0.584 | 0.01122 | -0.023 | 52.054
3.5 | 0.645 | 0.01125 | -0.024 | 57.315
4 | 0.706 | 0.01147 | -0.026 | 61.555
4.5 | 0.767 | 0.01305 | -0.027 | 58.734
5 | 0.827 | 0.01323 | -0.028 | 62.549
5.5 | 0.888 | 0.0121 | -0.029 | 73.369
6 | 0.949 | 0.01239 | -0.03 | 76.557
6.5 | 1.008 | 0.01267 | -0.031 | 79.542
7 | 1.066 | 0.01293 | -0.032 | 82.471
7.5 | 1.123 | 0.01496 | -0.033 | 75.093
8 | 1.131 | 0.02311 | -0.033 | 48.939
8.5 | 1.18 | 0.02439 | -0.034 | 48.385
9 | 1.229 | 0.02577 | -0.035 | 47.667
9.5 | 1.274 | 0.02718 | -0.036 | 46.862
10 | 1.318 | 0.0291 | -0.037 | 45.301
10.5 | 1.36 | 0.03101 | -0.037 | 43.843
11 | 1.399 | 0.03278 | -0.038 | 42.693
11.5 | 1.431 | 0.03489 | -0.039 | 41.024
12 | 1.453 | 0.03752 | -0.04 | 38.726
12.5 | 1.468 | 0.04014 | -0.041 | 36.582
13 | 1.477 | 0.04253 | -0.042 | 34.734
13.5 | 1.476 | 0.04602 | -0.043 | 32.073
14 | 1.468 | 0.04993 | -0.043 | 29.402
14.5 | 1.45 | 0.05436 | -0.044 | 26.68
15 | 1.417 | 0.06244 | -0.044 | 22.692
15.5 | 1.382 | 0.06769 | -0.045 | 20.415
16 | 1.326 | 0.07885 | -0.045 | 16.818
16.5 | 1.268 | 0.08757 | -0.045 | 14.481
17 | 1.149 | 0.12853 | -0.039 | 8.94
17.5 | 1.058 | 0.15496 | -0.03 | 6.83
18 | 0.992 | 0.16702 | -0.028 | 5.937

## 30. Re 500k Mach 0.25 (2)
BIGFOIL.COM POLAR EXPORT
m18
NACA M18 |  |  |  | Cl Max: | 1.3217 | at alpha= | 9.5 | deg
XFOIL ncrit=9 |  |  |  | L/D Max: | 101.843 | at alpha= | 8 | deg
Re: | 500000 |  |  | Cd Min: | 0.24618 | at alpha= | -19.5 | deg
Mach: | 0.25 |  |  | Cl=0 at alpha= | -2.1707 | deg
|  |  |  | @ Cl=0.1, Cd= | 0.012209
|  |  |  | @ Cl=0.4, Cd= | 0.0099677
|  |  |  | @ Cl=0.6, Cd= | 0.0095794
alpha (deg) | Cl | Cd | Cm | Cl/Cd
-19.5 | -0.6913 | 0.24618 | 0.0635 | -2.8081
-19 | -0.672 | 0.24027 | 0.0595 | -2.7969
-18.5 | -0.6527 | 0.23375 | 0.0552 | -2.7923
-18 | -0.6344 | 0.22621 | 0.0496 | -2.8045
-17.5 | -0.6178 | 0.21878 | 0.0447 | -2.8238
-17 | -0.5981 | 0.21243 | 0.0422 | -2.8155
-16.5 | -0.5792 | 0.20632 | 0.0386 | -2.8073
-16 | -0.5611 | 0.19929 | 0.0344 | -2.8155
-15.5 | -0.5494 | 0.19164 | 0.0277 | -2.8668
-15 | -0.5303 | 0.18401 | 0.0256 | -2.8819
-14.5 | -0.5118 | 0.178 | 0.0231 | -2.8753
-14 | -0.4951 | 0.17141 | 0.0198 | -2.8884
-13.5 | -0.4856 | 0.16354 | 0.0138 | -2.9693
-13 | -0.4768 | 0.1553 | 0.0094 | -3.0702
-12.5 | -0.4556 | 0.14899 | 0.0088 | -3.0579
-12 | -0.4404 | 0.14262 | 0.0061 | -3.0879
-11.5 | -0.4276 | 0.13554 | 0.0028 | -3.1548
-10.5 | -0.4146 | 0.11896 | -0.0066 | -3.4852
-10 | -0.3976 | 0.11285 | -0.0084 | -3.5233
-9.5 | -0.3916 | 0.10718 | -0.0092 | -3.6537
-9 | -0.3869 | 0.10042 | -0.0118 | -3.8528
-8.5 | -0.4006 | 0.08926 | -0.0254 | -4.488
-8 | -0.3958 | 0.08198 | -0.0264 | -4.828
-7.5 | -0.3886 | 0.07618 | -0.0282 | -5.1011
-7 | -0.3754 | 0.06962 | -0.0317 | -5.3921
-6 | -0.3395 | 0.05095 | -0.0401 | -6.6634
-5.5 | -0.3056 | 0.04692 | -0.0396 | -6.5132
-4.5 | -0.2321 | 0.03414 | -0.0381 | -6.7985
-4 | -0.187 | 0.03073 | -0.0369 | -6.0853
-3.5 | -0.1493 | 0.01984 | -0.0317 | -7.5252
-3 | -0.0948 | 0.01702 | -0.0307 | -5.5699
-2.5 | -0.0376 | 0.0154 | -0.0301 | -2.4416
-2 | 0.0195 | 0.01351 | -0.0296 | 1.4434
-1.5 | 0.0766 | 0.01248 | -0.0291 | 6.1378
-1 | 0.1335 | 0.01182 | -0.0287 | 11.2944
-0.5 | 0.1903 | 0.01134 | -0.0282 | 16.7813
0 | 0.2466 | 0.01089 | -0.0277 | 22.6446
0.5 | 0.3036 | 0.01061 | -0.0273 | 28.6145
1 | 0.3576 | 0.01005 | -0.0267 | 35.5821
2.5 | 0.6615 | 0.00946 | -0.0536 | 69.926
3 | 0.7158 | 0.00955 | -0.0531 | 74.9529
3.5 | 0.7702 | 0.00969 | -0.0526 | 79.484
4 | 0.8242 | 0.00992 | -0.0521 | 83.0847
4.5 | 0.8781 | 0.01007 | -0.0515 | 87.1996
5 | 0.9314 | 0.01033 | -0.0507 | 90.1646
5.5 | 0.9841 | 0.01056 | -0.0498 | 93.1913
6 | 1.0359 | 0.01084 | -0.0487 | 95.5627
6.5 | 1.0867 | 0.01119 | -0.0475 | 97.1135
7 | 1.1369 | 0.01145 | -0.046 | 99.2926
7.5 | 1.1853 | 0.01175 | -0.0442 | 100.8766
8 | 1.2323 | 0.0121 | -0.0422 | 101.843
8.5 | 1.2759 | 0.01269 | -0.0396 | 100.5437
9 | 1.3071 | 0.01395 | -0.0354 | 93.6989
9.5 | 1.3217 | 0.01591 | -0.0287 | 83.0735
10 | 1.2962 | 0.01888 | -0.0164 | 68.6547
10.5 | 1.267 | 0.02344 | -0.0079 | 54.0529
11 | 1.2605 | 0.02839 | -0.0046 | 44.3994
11.5 | 1.2625 | 0.03326 | -0.0029 | 37.9585
12 | 1.26 | 0.03886 | -0.0017 | 32.4241
12.5 | 1.2568 | 0.04468 | -0.0008 | 28.1289
13 | 1.2422 | 0.05187 | -0.0004 | 23.9483
13.5 | 1.2376 | 0.05843 | -0.0005 | 21.1809
14 | 1.2334 | 0.06517 | -0.0008 | 18.9259
14.5 | 1.2279 | 0.07219 | -0.0014 | 17.0093

## 31. Re 500k Mach 0.50 (1)
BIGFOIL.COM POLAR EXPORT
m18
NACA M18 |  |  |  | Cl Max: | 1.386 | at alpha= | 10.5 | deg
JavaFoil+Calcfoil stall+Eppler ext transition |  |  |  | L/D Max: | 66.434 | at alpha= | 4 | deg
Re: | 500000 |  |  | Cd Min: | 0.011 | at alpha= | 2 | deg
Mach: | 0.5 |  |  | Cl=0 at alpha= | -1.7778 | deg
|  |  |  | @ Cl=0.1, Cd= | 0.030796
|  |  |  | @ Cl=0.4, Cd= | 0.012693
|  |  |  | @ Cl=0.6, Cd= | 0.012768
alpha (deg) | Cl | Cd | Cm | Cl/Cd
-20 | -0.959 | 0.21358 | 0.008 | -4.492
-19.5 | -0.935 | 0.2041 | 0.008 | -4.579
-19 | -0.909 | 0.21123 | 0.007 | -4.304
-18.5 | -0.885 | 0.19572 | 0.007 | -4.52
-18 | -0.86 | 0.1905 | 0.007 | -4.512
-17.5 | -0.834 | 0.1853 | 0.007 | -4.503
-17 | -0.81 | 0.18391 | 0.006 | -4.405
-16.5 | -0.783 | 0.17921 | 0.006 | -4.368
-16 | -0.755 | 0.16889 | 0.005 | -4.472
-15.5 | -0.729 | 0.1719 | 0.005 | -4.241
-15 | -0.703 | 0.1564 | 0.004 | -4.498
-14.5 | -0.678 | 0.15085 | 0.004 | -4.491
-14 | -0.652 | 0.14578 | 0.004 | -4.472
-13.5 | -0.626 | 0.14454 | 0.003 | -4.331
-13 | -0.6 | 0.13763 | 0.003 | -4.359
-12.5 | -0.574 | 0.13498 | 0.003 | -4.252
-12 | -0.548 | 0.13161 | 0.002 | -4.163
-11.5 | -0.521 | 0.1401 | 0.002 | -3.721
-11 | -0.495 | 0.1375 | 0.001 | -3.601
-10.5 | -0.469 | 0.12636 | 0.001 | -3.713
-10 | -0.441 | 0.11946 | 0 | -3.694
-9.5 | -0.415 | 0.11835 | 0 | -3.505
-9 | -0.388 | 0.11568 | 0 | -3.358
-8.5 | -0.362 | 0.08871 | -0.001 | -4.083
-8 | -0.336 | 0.08602 | -0.001 | -3.901
-7.5 | -0.309 | 0.08695 | -0.002 | -3.554
-7 | -0.282 | 0.07941 | -0.002 | -3.555
-6.5 | -0.256 | 0.07762 | -0.003 | -3.292
-6 | -0.229 | 0.07596 | -0.003 | -3.01
-5.5 | -0.202 | 0.07436 | -0.003 | -2.714
-5 | -0.272 | 0.05015 | -0.004 | -5.422
-4.5 | -0.252 | 0.04488 | -0.004 | -5.621
-4 | -0.217 | 0.04179 | -0.005 | -5.188
-3.5 | -0.174 | 0.03935 | -0.005 | -4.414
-3 | -0.126 | 0.03748 | -0.006 | -3.368
-2.5 | -0.076 | 0.03693 | -0.006 | -2.053
-2 | -0.024 | 0.0359 | -0.007 | -0.657
-1.5 | 0.03 | 0.0351 | -0.007 | 0.853
-1 | 0.084 | 0.03458 | -0.008 | 2.439
-0.5 | 0.172 | 0.01377 | -0.018 | 12.466
0 | 0.242 | 0.01377 | -0.019 | 17.547
0.5 | 0.311 | 0.01262 | -0.02 | 24.599
1 | 0.38 | 0.01269 | -0.021 | 29.97
1.5 | 0.449 | 0.0127 | -0.023 | 35.35
2 | 0.518 | 0.011 | -0.024 | 47.033
2.5 | 0.584 | 0.0127 | -0.025 | 45.958
3 | 0.652 | 0.01299 | -0.026 | 50.188
3.5 | 0.72 | 0.01165 | -0.027 | 61.808
4 | 0.788 | 0.01186 | -0.029 | 66.434
4.5 | 0.841 | 0.01416 | -0.029 | 59.391
5 | 0.903 | 0.01468 | -0.03 | 61.466
5.5 | 0.966 | 0.01518 | -0.031 | 63.607
6 | 1.028 | 0.01575 | -0.032 | 65.3
6.5 | 1.088 | 0.01645 | -0.034 | 66.13
7 | 1.123 | 0.02545 | -0.034 | 44.148
7.5 | 1.176 | 0.02716 | -0.035 | 43.289
8 | 1.225 | 0.0291 | -0.036 | 42.101
8.5 | 1.272 | 0.0314 | -0.037 | 40.497
9 | 1.311 | 0.03375 | -0.038 | 38.853
9.5 | 1.346 | 0.03664 | -0.039 | 36.742
10 | 1.372 | 0.04029 | -0.04 | 34.045
10.5 | 1.386 | 0.04374 | -0.04 | 31.69
11 | 1.216 | 0.07881 | -0.022 | 15.425
11.5 | 1.156 | 0.08841 | -0.022 | 13.077
12 | 0.756 | 0.12478 | -0.022 | 6.057
12.5 | 0.782 | 0.13743 | -0.022 | 5.691
13 | 0.809 | 0.14079 | -0.022 | 5.748
13.5 | 0.836 | 0.14549 | -0.023 | 5.748
14 | 0.864 | 0.15466 | -0.024 | 5.584
14.5 | 0.891 | 0.15685 | -0.025 | 5.682
15 | 0.921 | 0.16386 | -0.029 | 5.622
15.5 | 0.949 | 0.17942 | -0.03 | 5.287

## 32. Re 500k Mach 0.50 (2)
BIGFOIL.COM POLAR EXPORT
m18
NACA M18 |  |  |  | Cl Max: | 1.3744 | at alpha= | 8 | deg
XFOIL ncrit=9 |  |  |  | L/D Max: | 93.6789 | at alpha= | 7 | deg
Re: | 500000 |  |  | Cd Min: | 0.27606 | at alpha= | -20 | deg
Mach: | 0.5 |  |  | Cl=0 at alpha= | -2.2934 | deg
|  |  |  | @ Cl=0.1, Cd= | 0.014491
|  |  |  | @ Cl=0.4, Cd= | 0.011286
|  |  |  | @ Cl=0.6, Cd= | 0.011015
alpha (deg) | Cl | Cd | Cm | Cl/Cd
-20 | -0.7656 | 0.27606 | 0.0789 | -2.7733
-19.5 | -0.7422 | 0.26852 | 0.074 | -2.764
-19 | -0.7183 | 0.26073 | 0.0688 | -2.755
-18.5 | -0.6941 | 0.25229 | 0.0631 | -2.7512
-18 | -0.6715 | 0.24415 | 0.0565 | -2.7504
-17.5 | -0.6477 | 0.2357 | 0.0526 | -2.748
-17 | -0.6242 | 0.22828 | 0.0482 | -2.7344
-16.5 | -0.6007 | 0.22061 | 0.0435 | -2.7229
-16 | -0.5786 | 0.21238 | 0.0372 | -2.7244
-15 | -0.5339 | 0.19644 | 0.029 | -2.7179
-14.5 | -0.5112 | 0.18919 | 0.025 | -2.702
-14 | -0.4901 | 0.18129 | 0.0198 | -2.7034
-13.5 | -0.4758 | 0.1738 | 0.013 | -2.7376
-13 | -0.4513 | 0.16535 | 0.0112 | -2.7294
-12.5 | -0.4297 | 0.15843 | 0.0081 | -2.7122
-12 | -0.4104 | 0.15105 | 0.0041 | -2.717
-11.5 | -0.4013 | 0.14346 | -0.0034 | -2.7973
-11 | -0.3835 | 0.13563 | -0.0052 | -2.8275
-10.5 | -0.3705 | 0.12999 | -0.0036 | -2.8502
-10 | -0.3564 | 0.12348 | -0.0056 | -2.8863
-9.5 | -0.3484 | 0.11619 | -0.0111 | -2.9985
-9 | -0.3456 | 0.10853 | -0.018 | -3.1844
-8.5 | -0.323 | 0.10158 | -0.0162 | -3.1798
-8 | -0.3073 | 0.0953 | -0.0183 | -3.2246
-7.5 | -0.2953 | 0.08849 | -0.022 | -3.3371
-7 | -0.2984 | 0.07945 | -0.036 | -3.7558
-6.5 | -0.2932 | 0.07175 | -0.0384 | -4.0864
-6 | -0.278 | 0.06593 | -0.039 | -4.2166
-5.5 | -0.2584 | 0.05975 | -0.0419 | -4.3247
-4.5 | -0.2045 | 0.04516 | -0.0473 | -4.5283
-4 | -0.1656 | 0.04022 | -0.0466 | -4.1174
-3.5 | -0.123 | 0.03361 | -0.0457 | -3.6596
-3 | -0.0749 | 0.02978 | -0.044 | -2.5151
-2 | 0.0311 | 0.01663 | -0.0376 | 1.8701
-1.5 | 0.097 | 0.01455 | -0.0366 | 6.6667
-1 | 0.1637 | 0.01325 | -0.0358 | 12.3547
-0.5 | 0.2291 | 0.01241 | -0.0348 | 18.4609
0 | 0.2937 | 0.01189 | -0.0339 | 24.7014
0.5 | 0.3573 | 0.01146 | -0.033 | 31.178
1 | 0.4211 | 0.0112 | -0.0321 | 37.5982
3 | 0.8369 | 0.01077 | -0.0615 | 77.7066
3.5 | 0.8985 | 0.01106 | -0.0603 | 81.2387
4 | 0.96 | 0.01134 | -0.0591 | 84.6561
4.5 | 1.0207 | 0.01173 | -0.0575 | 87.0162
5 | 1.0805 | 0.01205 | -0.0556 | 89.668
5.5 | 1.139 | 0.01249 | -0.0533 | 91.193
6 | 1.1957 | 0.01296 | -0.0504 | 92.2608
6.5 | 1.2505 | 0.01342 | -0.047 | 93.1818
7 | 1.3012 | 0.01389 | -0.0428 | 93.6789
7.5 | 1.345 | 0.01446 | -0.0373 | 93.0152
8 | 1.3744 | 0.01548 | -0.0298 | 88.7855
8.5 | 1.3629 | 0.01731 | -0.0169 | 78.7348
9 | 1.3374 | 0.02109 | -0.0066 | 63.4139
9.5 | 1.3001 | 0.02809 | -0.0013 | 46.2834
10 | 1.2562 | 0.03671 | 0.0017 | 34.2196
10.5 | 1.213 | 0.04582 | 0.0034 | 26.4732
11 | 1.188 | 0.05406 | 0.0043 | 21.9756
11.5 | 1.1704 | 0.06222 | 0.0044 | 18.8107
12 | 1.1549 | 0.07053 | 0.004 | 16.3746
12.5 | 1.141 | 0.07894 | 0.0033 | 14.454
13 | 1.1298 | 0.08725 | 0.0023 | 12.949

## 33. Re 750k Mach 0.00 (1)
BIGFOIL.COM POLAR EXPORT
m18
NACA M18 |  |  |  | Cl Max: | 1.524 | at alpha= | 14.5 | deg
JavaFoil+Calcfoil stall+Eppler ext transition |  |  |  | L/D Max: | 91.028 | at alpha= | 7.5 | deg
Re: | 750000 |  |  | Cd Min: | 0.00986 | at alpha= | 1.5 | deg
Mach: | 0 |  |  | Cl=0 at alpha= | -1.7759 | deg
|  |  |  | @ Cl=0.1, Cd= | 0.012288
|  |  |  | @ Cl=0.4, Cd= | 0.0098861
|  |  |  | @ Cl=0.6, Cd= | 0.010376
alpha (deg) | Cl | Cd | Cm | Cl/Cd
-20 | -0.693 | 0.20771 | 0.006 | -3.334
-19.5 | -0.711 | 0.19903 | 0.005 | -3.574
-19 | -0.722 | 0.1893 | 0.005 | -3.815
-18.5 | -0.73 | 0.18051 | 0.005 | -4.042
-18 | -0.736 | 0.17209 | 0.005 | -4.278
-17.5 | -0.742 | 0.16166 | 0.004 | -4.588
-17 | -0.746 | 0.15182 | 0.004 | -4.915
-16.5 | -0.749 | 0.14213 | 0.004 | -5.272
-16 | -0.751 | 0.13756 | 0.004 | -5.459
-15.5 | -0.751 | 0.13117 | 0.004 | -5.725
-15 | -0.75 | 0.12353 | 0.003 | -6.07
-14.5 | -0.747 | 0.11511 | 0.003 | -6.486
-14 | -0.742 | 0.11204 | 0.003 | -6.619
-13.5 | -0.735 | 0.10493 | 0.003 | -7.001
-13 | -0.726 | 0.09865 | 0.002 | -7.356
-12.5 | -0.715 | 0.0935 | 0.002 | -7.642
-12 | -0.701 | 0.08856 | 0.002 | -7.917
-11.5 | -0.686 | 0.08322 | 0.001 | -8.238
-11 | -0.668 | 0.0792 | 0.001 | -8.431
-10.5 | -0.648 | 0.07571 | 0.001 | -8.553
-10 | -0.625 | 0.07126 | 0 | -8.773
-9.5 | -0.6 | 0.06651 | 0 | -9.028
-9 | -0.574 | 0.06311 | 0 | -9.089
-8.5 | -0.545 | 0.05927 | -0.001 | -9.187
-8 | -0.513 | 0.05599 | -0.001 | -9.168
-7.5 | -0.48 | 0.05286 | -0.001 | -9.085
-7 | -0.445 | 0.0506 | -0.002 | -8.799
-6.5 | -0.408 | 0.04743 | -0.002 | -8.612
-6 | -0.37 | 0.04533 | -0.003 | -8.164
-5.5 | -0.33 | 0.04311 | -0.003 | -7.66
-5 | -0.289 | 0.04117 | -0.003 | -7.019
-4.5 | -0.247 | 0.03933 | -0.004 | -6.268
-4 | -0.203 | 0.03783 | -0.004 | -5.365
-3.5 | -0.159 | 0.03677 | -0.005 | -4.311
-3 | -0.14 | 0.01258 | -0.011 | -11.101
-2.5 | -0.083 | 0.01248 | -0.012 | -6.649
-2 | -0.026 | 0.01241 | -0.013 | -2.063
-1.5 | 0.032 | 0.01244 | -0.014 | 2.6
-1 | 0.091 | 0.01237 | -0.015 | 7.334
-0.5 | 0.149 | 0.01184 | -0.016 | 12.619
0 | 0.21 | 0.01251 | -0.017 | 16.769
0.5 | 0.269 | 0.01266 | -0.018 | 21.265
1 | 0.329 | 0.01191 | -0.019 | 27.646
1.5 | 0.389 | 0.00986 | -0.02 | 39.43
2 | 0.448 | 0.01 | -0.021 | 44.803
2.5 | 0.506 | 0.01107 | -0.022 | 45.722
3 | 0.566 | 0.01033 | -0.023 | 54.724
3.5 | 0.625 | 0.01041 | -0.024 | 59.999
4 | 0.684 | 0.01052 | -0.025 | 64.961
4.5 | 0.743 | 0.01181 | -0.026 | 62.898
5 | 0.802 | 0.01202 | -0.027 | 66.682
5.5 | 0.86 | 0.01225 | -0.028 | 70.246
6 | 0.919 | 0.01121 | -0.029 | 82.028
6.5 | 0.977 | 0.01144 | -0.03 | 85.389
7 | 1.034 | 0.01165 | -0.031 | 88.697
7.5 | 1.09 | 0.01197 | -0.032 | 91.028
8 | 1.107 | 0.02029 | -0.032 | 54.577
8.5 | 1.157 | 0.0213 | -0.033 | 54.319
9 | 1.205 | 0.02239 | -0.034 | 53.808
9.5 | 1.251 | 0.02346 | -0.035 | 53.335
10 | 1.297 | 0.02454 | -0.036 | 52.851
10.5 | 1.34 | 0.02622 | -0.037 | 51.12
11 | 1.383 | 0.02769 | -0.038 | 49.938
11.5 | 1.419 | 0.029 | -0.039 | 48.926
12 | 1.448 | 0.03112 | -0.039 | 46.534
12.5 | 1.473 | 0.03317 | -0.04 | 44.408
13 | 1.493 | 0.03545 | -0.041 | 42.111
13.5 | 1.508 | 0.03761 | -0.042 | 40.099
14 | 1.519 | 0.04016 | -0.043 | 37.823
14.5 | 1.524 | 0.04329 | -0.044 | 35.193
15 | 1.519 | 0.04798 | -0.044 | 31.654
15.5 | 1.516 | 0.05083 | -0.045 | 29.825
16 | 1.506 | 0.05427 | -0.046 | 27.757
16.5 | 1.493 | 0.05832 | -0.047 | 25.6
17 | 1.474 | 0.06292 | -0.047 | 23.42
17.5 | 1.444 | 0.07068 | -0.048 | 20.437
18 | 1.414 | 0.07792 | -0.048 | 18.147
18.5 | 1.376 | 0.0874 | -0.048 | 15.747
19 | 1.351 | 0.08868 | -0.049 | 15.238
19.5 | 1.303 | 0.10285 | -0.049 | 12.673

## 34. Re 750k Mach 0.00 (2)
BIGFOIL.COM POLAR EXPORT
m18
NACA M18 |  |  |  | Cl Max: | 1.3481 | at alpha= | 13.5 | deg
XFOIL ncrit=9 |  |  |  | L/D Max: | 117.259 | at alpha= | 8 | deg
Re: | 750000 |  |  | Cd Min: | 0.24661 | at alpha= | -20 | deg
Mach: | 0 |  |  | Cl=0 at alpha= | -2.1002 | deg
|  |  |  | @ Cl=0.1, Cd= | 0.010361
|  |  |  | @ Cl=0.4, Cd= | 0.0069345
|  |  |  | @ Cl=0.6, Cd= | 0.0080119
alpha (deg) | Cl | Cd | Cm | Cl/Cd
-20 | -0.7014 | 0.24661 | 0.0647 | -2.8442
-19.5 | -0.6837 | 0.24062 | 0.0617 | -2.8414
-19 | -0.6656 | 0.2352 | 0.0579 | -2.8299
-18.5 | -0.6475 | 0.22931 | 0.054 | -2.8237
-18 | -0.631 | 0.22129 | 0.0487 | -2.8515
-17.5 | -0.616 | 0.21368 | 0.0444 | -2.8828
-17 | -0.5979 | 0.20813 | 0.0416 | -2.8727
-16.5 | -0.5802 | 0.20234 | 0.0382 | -2.8675
-16 | -0.5635 | 0.19565 | 0.0344 | -2.8801
-15.5 | -0.5561 | 0.18639 | 0.0275 | -2.9835
-15 | -0.5373 | 0.17987 | 0.0262 | -2.9872
-14.5 | -0.5205 | 0.17419 | 0.0236 | -2.9881
-14 | -0.505 | 0.16798 | 0.0205 | -3.0063
-13.5 | -0.5006 | 0.15871 | 0.0141 | -3.1542
-13 | -0.4916 | 0.15016 | 0.0109 | -3.2738
-12.5 | -0.4741 | 0.14453 | 0.0097 | -3.2803
-12 | -0.4594 | 0.13867 | 0.0073 | -3.3129
-11.5 | -0.4477 | 0.13189 | 0.0043 | -3.3945
-11 | -0.4539 | 0.12074 | -0.0043 | -3.7593
-10.5 | -0.4478 | 0.11247 | -0.0067 | -3.9815
-10 | -0.4366 | 0.1079 | -0.006 | -4.0463
-9.5 | -0.4278 | 0.10218 | -0.0076 | -4.1867
-9 | -0.4211 | 0.09549 | -0.0107 | -4.4099
-8.5 | -0.4369 | 0.08278 | -0.0245 | -5.2778
-8 | -0.4542 | 0.06944 | -0.0326 | -6.5409
-7.5 | -0.4367 | 0.06415 | -0.0334 | -6.8075
-7 | -0.4124 | 0.05879 | -0.0346 | -7.0148
-6.5 | -0.3845 | 0.05274 | -0.0359 | -7.2905
-6 | -0.3677 | 0.03797 | -0.0361 | -9.684
-5.5 | -0.3269 | 0.03541 | -0.0353 | -9.2319
-5 | -0.2861 | 0.0312 | -0.0341 | -9.1699
-4.5 | -0.2573 | 0.01979 | -0.0285 | -13.0015
-4 | -0.2077 | 0.01626 | -0.0274 | -12.7737
-3.5 | -0.1538 | 0.01457 | -0.0269 | -10.5559
-3 | -0.0984 | 0.01337 | -0.0267 | -7.3598
-2.5 | -0.0431 | 0.01226 | -0.0264 | -3.5155
-2 | 0.0108 | 0.0112 | -0.026 | 0.96429
-1.5 | 0.0659 | 0.01062 | -0.0258 | 6.2053
-1 | 0.1212 | 0.0102 | -0.0255 | 11.8824
-0.5 | 0.1767 | 0.00989 | -0.0254 | 17.8665
0 | 0.2319 | 0.00955 | -0.0252 | 24.2827
0.5 | 0.2876 | 0.00935 | -0.0251 | 30.7594
1 | 0.3415 | 0.00896 | -0.0249 | 38.1138
1.5 | 0.3726 | 0.00676 | -0.0201 | 55.1183
2 | 0.4417 | 0.0072 | -0.0222 | 61.3472
2.5 | 0.542 | 0.00777 | -0.0318 | 69.7555
3 | 0.6475 | 0.00821 | -0.0427 | 78.8672
3.5 | 0.74 | 0.00835 | -0.051 | 88.6228
4 | 0.7923 | 0.00852 | -0.0507 | 92.993
4.5 | 0.8445 | 0.00859 | -0.0503 | 98.312
5 | 0.8963 | 0.00878 | -0.0499 | 102.0843
5.5 | 0.9479 | 0.00891 | -0.0494 | 106.3861
6 | 0.999 | 0.00911 | -0.0489 | 109.6597
6.5 | 1.0494 | 0.00931 | -0.0482 | 112.7175
7 | 1.0988 | 0.00951 | -0.0474 | 115.5415
7.5 | 1.1468 | 0.0098 | -0.0463 | 117.0204
8 | 1.1937 | 0.01018 | -0.0451 | 117.2593
9 | 1.2717 | 0.01208 | -0.0405 | 105.2732
9.5 | 1.2965 | 0.0138 | -0.0361 | 93.9493
10 | 1.3042 | 0.01612 | -0.0291 | 80.9057
10.5 | 1.2943 | 0.01851 | -0.0192 | 69.9244
11 | 1.2961 | 0.02059 | -0.0123 | 62.948
11.5 | 1.3079 | 0.02328 | -0.0089 | 56.1813
12 | 1.3252 | 0.02609 | -0.007 | 50.7934
12.5 | 1.3309 | 0.03027 | -0.0054 | 43.9676
13 | 1.3427 | 0.03417 | -0.0045 | 39.2947
13.5 | 1.3481 | 0.03884 | -0.0038 | 34.7091
14 | 1.3458 | 0.04442 | -0.0033 | 30.2972
14.5 | 1.3284 | 0.05188 | -0.0031 | 25.6052
15 | 1.3313 | 0.05742 | -0.0034 | 23.1853
15.5 | 1.3301 | 0.06365 | -0.004 | 20.8971
16 | 1.3263 | 0.07037 | -0.0049 | 18.8475
16.5 | 1.3215 | 0.07739 | -0.006 | 17.0758
17 | 1.3142 | 0.08481 | -0.0074 | 15.4958
17.5 | 1.3019 | 0.09278 | -0.0088 | 14.0321
18 | 1.2996 | 0.09963 | -0.0103 | 13.0443
18.5 | 1.2991 | 0.10642 | -0.0121 | 12.2073

## 35. Re 750k Mach 0.10 (1)
BIGFOIL.COM POLAR EXPORT
m18
NACA M18 |  |  |  | Cl Max: | 1.516 | at alpha= | 14.5 | deg
JavaFoil+Calcfoil stall+Eppler ext transition |  |  |  | L/D Max: | 91.395 | at alpha= | 7.5 | deg
Re: | 750000 |  |  | Cd Min: | 0.00992 | at alpha= | 1.5 | deg
Mach: | 0.1 |  |  | Cl=0 at alpha= | -1.7759 | deg
|  |  |  | @ Cl=0.1, Cd= | 0.012392
|  |  |  | @ Cl=0.4, Cd= | 0.0099305
|  |  |  | @ Cl=0.6, Cd= | 0.010406
alpha (deg) | Cl | Cd | Cm | Cl/Cd
-20 | -0.642 | 0.21757 | 0.006 | -2.949
-19.5 | -0.664 | 0.20446 | 0.005 | -3.246
-19 | -0.677 | 0.19441 | 0.005 | -3.484
-18.5 | -0.687 | 0.18744 | 0.005 | -3.667
-18 | -0.697 | 0.17781 | 0.005 | -3.918
-17.5 | -0.705 | 0.16744 | 0.005 | -4.21
-17 | -0.712 | 0.15599 | 0.004 | -4.564
-16.5 | -0.718 | 0.14473 | 0.004 | -4.96
-16 | -0.722 | 0.13762 | 0.004 | -5.249
-15.5 | -0.725 | 0.13457 | 0.004 | -5.387
-15 | -0.726 | 0.1251 | 0.003 | -5.806
-14.5 | -0.726 | 0.11893 | 0.003 | -6.102
-14 | -0.723 | 0.11446 | 0.003 | -6.317
-13.5 | -0.718 | 0.10556 | 0.003 | -6.806
-13 | -0.712 | 0.10063 | 0.002 | -7.072
-12.5 | -0.703 | 0.09495 | 0.002 | -7.4
-12 | -0.691 | 0.08942 | 0.002 | -7.731
-11.5 | -0.677 | 0.08416 | 0.001 | -8.048
-11 | -0.661 | 0.07925 | 0.001 | -8.341
-10.5 | -0.642 | 0.0759 | 0.001 | -8.462
-10 | -0.621 | 0.07208 | 0 | -8.618
-9.5 | -0.598 | 0.06662 | 0 | -8.969
-9 | -0.572 | 0.06361 | 0 | -8.987
-8.5 | -0.543 | 0.05936 | -0.001 | -9.154
-8 | -0.513 | 0.05615 | -0.001 | -9.135
-7.5 | -0.48 | 0.05323 | -0.001 | -9.02
-7 | -0.446 | 0.0509 | -0.002 | -8.754
-6.5 | -0.409 | 0.04765 | -0.002 | -8.586
-6 | -0.371 | 0.04547 | -0.003 | -8.157
-5.5 | -0.331 | 0.04327 | -0.003 | -7.653
-5 | -0.29 | 0.04125 | -0.003 | -7.027
-4.5 | -0.247 | 0.0394 | -0.004 | -6.279
-4 | -0.204 | 0.03795 | -0.004 | -5.37
-3.5 | -0.159 | 0.03688 | -0.005 | -4.317
-3 | -0.14 | 0.01252 | -0.011 | -11.209
-2.5 | -0.083 | 0.01243 | -0.012 | -6.709
-2 | -0.026 | 0.01244 | -0.013 | -2.068
-1.5 | 0.032 | 0.01239 | -0.014 | 2.622
-1 | 0.091 | 0.01249 | -0.015 | 7.3
-0.5 | 0.15 | 0.01185 | -0.016 | 12.665
0 | 0.211 | 0.01257 | -0.017 | 16.776
0.5 | 0.271 | 0.01262 | -0.018 | 21.446
1 | 0.331 | 0.01196 | -0.019 | 27.683
1.5 | 0.391 | 0.00992 | -0.02 | 39.375
2 | 0.451 | 0.00999 | -0.021 | 45.105
2.5 | 0.509 | 0.01106 | -0.022 | 45.994
3 | 0.568 | 0.01031 | -0.023 | 55.117
3.5 | 0.628 | 0.01049 | -0.024 | 59.87
4 | 0.687 | 0.0105 | -0.025 | 65.41
4.5 | 0.746 | 0.01181 | -0.026 | 63.194
5 | 0.806 | 0.01203 | -0.027 | 66.954
5.5 | 0.865 | 0.01226 | -0.028 | 70.517
6 | 0.924 | 0.0113 | -0.029 | 81.729
6.5 | 0.981 | 0.0115 | -0.03 | 85.326
7 | 1.039 | 0.01175 | -0.031 | 88.353
7.5 | 1.095 | 0.01198 | -0.032 | 91.395
8 | 1.112 | 0.02047 | -0.032 | 54.33
8.5 | 1.162 | 0.0215 | -0.033 | 54.03
9 | 1.209 | 0.02261 | -0.034 | 53.489
9.5 | 1.256 | 0.02371 | -0.035 | 52.956
10 | 1.302 | 0.02483 | -0.036 | 52.43
10.5 | 1.345 | 0.02655 | -0.037 | 50.657
11 | 1.387 | 0.02804 | -0.038 | 49.444
11.5 | 1.422 | 0.02968 | -0.039 | 47.901
12 | 1.45 | 0.03157 | -0.04 | 45.943
12.5 | 1.474 | 0.03369 | -0.04 | 43.764
13 | 1.493 | 0.03599 | -0.041 | 41.476
13.5 | 1.507 | 0.03828 | -0.042 | 39.354
14 | 1.515 | 0.04071 | -0.043 | 37.217
14.5 | 1.516 | 0.04421 | -0.044 | 34.304
15 | 1.509 | 0.04925 | -0.044 | 30.643
15.5 | 1.501 | 0.0533 | -0.045 | 28.163
16 | 1.49 | 0.05612 | -0.046 | 26.547
16.5 | 1.473 | 0.06003 | -0.047 | 24.528
17 | 1.45 | 0.0644 | -0.047 | 22.51
17.5 | 1.413 | 0.07401 | -0.048 | 19.09
18 | 1.375 | 0.0823 | -0.048 | 16.712
18.5 | 1.328 | 0.09498 | -0.047 | 13.978
19 | 1.294 | 0.09905 | -0.048 | 13.065
19.5 | 1.244 | 0.11356 | -0.048 | 10.957

## 36. Re 750k Mach 0.10 (2)
BIGFOIL.COM POLAR EXPORT
m18
NACA M18 |  |  |  | Cl Max: | 1.3407 | at alpha= | 13.5 | deg
XFOIL ncrit=9 |  |  |  | L/D Max: | 117.11 | at alpha= | 7.5 | deg
Re: | 750000 |  |  | Cd Min: | 0.24746 | at alpha= | -20 | deg
Mach: | 0.1 |  |  | Cl=0 at alpha= | -2.1044 | deg
|  |  |  | @ Cl=0.1, Cd= | 0.010407
|  |  |  | @ Cl=0.4, Cd= | 0.0069663
|  |  |  | @ Cl=0.6, Cd= | 0.0080374
alpha (deg) | Cl | Cd | Cm | Cl/Cd
-20 | -0.7031 | 0.24746 | 0.0652 | -2.8413
-19.5 | -0.6853 | 0.24136 | 0.062 | -2.8393
-19 | -0.667 | 0.2359 | 0.0583 | -2.8275
-18.5 | -0.6487 | 0.22996 | 0.0543 | -2.8209
-18 | -0.6319 | 0.22196 | 0.049 | -2.8469
-17.5 | -0.6167 | 0.21431 | 0.0446 | -2.8776
-17 | -0.5984 | 0.2087 | 0.0418 | -2.8673
-16.5 | -0.5806 | 0.20288 | 0.0384 | -2.8618
-16 | -0.5636 | 0.19618 | 0.0346 | -2.8729
-15.5 | -0.5553 | 0.18702 | 0.0278 | -2.9692
-15 | -0.5368 | 0.18038 | 0.0263 | -2.9759
-14.5 | -0.5198 | 0.17466 | 0.0236 | -2.9761
-14 | -0.5041 | 0.16843 | 0.0206 | -2.9929
-13.5 | -0.4988 | 0.1593 | 0.0143 | -3.1312
-13 | -0.49 | 0.1507 | 0.0109 | -3.2515
-12.5 | -0.4722 | 0.14503 | 0.0097 | -3.2559
-12 | -0.4573 | 0.13915 | 0.0073 | -3.2864
-11.5 | -0.4453 | 0.13235 | 0.0042 | -3.3646
-11 | -0.4508 | 0.12144 | -0.0042 | -3.7121
-10.5 | -0.4443 | 0.11313 | -0.0067 | -3.9273
-10 | -0.4335 | 0.10861 | -0.0057 | -3.9913
-9.5 | -0.4243 | 0.10289 | -0.0073 | -4.1238
-9 | -0.4171 | 0.09619 | -0.0104 | -4.3362
-8 | -0.4379 | 0.07294 | -0.0318 | -6.0036
-7.5 | -0.4329 | 0.06535 | -0.0331 | -6.6243
-7 | -0.4095 | 0.0599 | -0.0345 | -6.8364
-6.5 | -0.3825 | 0.05381 | -0.0359 | -7.1083
-6 | -0.366 | 0.03889 | -0.0367 | -9.4112
-5.5 | -0.3258 | 0.03628 | -0.036 | -8.9802
-5 | -0.285 | 0.0322 | -0.0348 | -8.8509
-4.5 | -0.2579 | 0.02014 | -0.0291 | -12.8054
-4 | -0.2084 | 0.01657 | -0.0279 | -12.5769
-3.5 | -0.1544 | 0.01476 | -0.0273 | -10.4607
-3 | -0.0987 | 0.01349 | -0.027 | -7.3165
-2.5 | -0.0428 | 0.01246 | -0.0268 | -3.435
-2 | 0.0113 | 0.01127 | -0.0263 | 1.0027
-1.5 | 0.0667 | 0.01067 | -0.026 | 6.2512
-1 | 0.1223 | 0.01023 | -0.0258 | 11.955
-0.5 | 0.1782 | 0.00991 | -0.0256 | 17.9818
0 | 0.2337 | 0.00957 | -0.0254 | 24.4201
0.5 | 0.2897 | 0.00937 | -0.0254 | 30.9178
1 | 0.344 | 0.00899 | -0.0251 | 38.2647
1.5 | 0.3752 | 0.00682 | -0.0204 | 55.0147
2 | 0.443 | 0.00722 | -0.022 | 61.3573
2.5 | 0.5437 | 0.0078 | -0.0316 | 69.7051
3 | 0.6504 | 0.00825 | -0.0426 | 78.8364
3.5 | 0.7446 | 0.00838 | -0.0512 | 88.8544
4 | 0.7978 | 0.00854 | -0.051 | 93.4192
4.5 | 0.8503 | 0.00864 | -0.0506 | 98.4144
5 | 0.9025 | 0.00882 | -0.0501 | 102.3243
5.5 | 0.9544 | 0.00897 | -0.0496 | 106.3991
6 | 1.0059 | 0.00916 | -0.0491 | 109.8144
6.5 | 1.0563 | 0.00939 | -0.0483 | 112.492
7 | 1.1061 | 0.00959 | -0.0474 | 115.3389
7.5 | 1.1547 | 0.00986 | -0.0464 | 117.1095
8 | 1.2016 | 0.01027 | -0.0451 | 117.001
8.5 | 1.2437 | 0.01103 | -0.0431 | 112.7561
9 | 1.2782 | 0.01229 | -0.0401 | 104.0033
9.5 | 1.2984 | 0.01425 | -0.0349 | 91.1158
10 | 1.3024 | 0.01662 | -0.0271 | 78.3634
10.5 | 1.2889 | 0.01891 | -0.0166 | 68.1597
11 | 1.295 | 0.02119 | -0.011 | 61.1137
11.5 | 1.3071 | 0.02408 | -0.0079 | 54.2816
12 | 1.3228 | 0.02718 | -0.0062 | 48.6681
12.5 | 1.3277 | 0.0316 | -0.0047 | 42.0158
13 | 1.3372 | 0.03581 | -0.0038 | 37.3415
13.5 | 1.3407 | 0.04078 | -0.0032 | 32.8764
14 | 1.3361 | 0.04668 | -0.0027 | 28.6225
14.5 | 1.3188 | 0.05431 | -0.0027 | 24.2828
15 | 1.3206 | 0.06009 | -0.0031 | 21.977
15.5 | 1.3188 | 0.06653 | -0.0038 | 19.8226
16 | 1.3146 | 0.0734 | -0.0047 | 17.9101
16.5 | 1.3098 | 0.08048 | -0.006 | 16.2749
17 | 1.3022 | 0.08801 | -0.0074 | 14.796
17.5 | 1.2898 | 0.0959 | -0.0086 | 13.4494
18 | 1.2904 | 0.10258 | -0.0103 | 12.5795
18.5 | 1.2902 | 0.10939 | -0.0122 | 11.7945

## 37. Re 750k Mach 0.25 (1)
BIGFOIL.COM POLAR EXPORT
m18
NACA M18 |  |  |  | Cl Max: | 1.485 | at alpha= | 13 | deg
JavaFoil+Calcfoil stall+Eppler ext transition |  |  |  | L/D Max: | 89.73 | at alpha= | 7 | deg
Re: | 750000 |  |  | Cd Min: | 0.00998 | at alpha= | 1.5 | deg
Mach: | 0.25 |  |  | Cl=0 at alpha= | -1.7797 | deg
|  |  |  | @ Cl=0.1, Cd= | 0.012441
|  |  |  | @ Cl=0.4, Cd= | 0.010045
|  |  |  | @ Cl=0.6, Cd= | 0.010429
alpha (deg) | Cl | Cd | Cm | Cl/Cd
-16.5 | -0.429 | 0.18711 | 0.004 | -2.291
-16 | -0.46 | 0.17171 | 0.004 | -2.682
-15.5 | -0.49 | 0.15896 | 0.004 | -3.081
-15 | -0.516 | 0.14548 | 0.004 | -3.546
-14.5 | -0.539 | 0.13608 | 0.003 | -3.961
-14 | -0.559 | 0.1318 | 0.003 | -4.241
-13.5 | -0.575 | 0.12412 | 0.003 | -4.636
-13 | -0.589 | 0.11022 | 0.002 | -5.34
-12.5 | -0.598 | 0.10407 | 0.002 | -5.744
-12 | -0.603 | 0.0973 | 0.002 | -6.199
-11.5 | -0.604 | 0.09059 | 0.001 | -6.673
-11 | -0.602 | 0.08508 | 0.001 | -7.075
-10.5 | -0.595 | 0.08053 | 0.001 | -7.392
-10 | -0.585 | 0.07551 | 0 | -7.744
-9.5 | -0.57 | 0.06987 | 0 | -8.162
-9 | -0.552 | 0.0653 | 0 | -8.455
-8.5 | -0.53 | 0.06149 | -0.001 | -8.624
-8 | -0.505 | 0.05825 | -0.001 | -8.668
-7.5 | -0.476 | 0.05504 | -0.001 | -8.656
-7 | -0.445 | 0.05178 | -0.002 | -8.594
-6.5 | -0.411 | 0.04879 | -0.002 | -8.419
-6 | -0.374 | 0.04605 | -0.003 | -8.124
-5.5 | -0.335 | 0.04388 | -0.003 | -7.642
-5 | -0.294 | 0.04165 | -0.004 | -7.07
-4.5 | -0.252 | 0.03979 | -0.004 | -6.332
-4 | -0.208 | 0.03809 | -0.004 | -5.46
-3.5 | -0.163 | 0.03711 | -0.005 | -4.385
-3 | -0.116 | 0.03586 | -0.005 | -3.247
-2.5 | -0.085 | 0.01248 | -0.012 | -6.846
-2 | -0.026 | 0.01248 | -0.013 | -2.113
-1.5 | 0.033 | 0.01248 | -0.014 | 2.671
-1 | 0.094 | 0.0125 | -0.015 | 7.484
-0.5 | 0.154 | 0.01191 | -0.016 | 12.945
0 | 0.217 | 0.01258 | -0.017 | 17.222
0.5 | 0.278 | 0.01272 | -0.018 | 21.858
1 | 0.34 | 0.012 | -0.019 | 28.357
1.5 | 0.402 | 0.00998 | -0.02 | 40.233
2 | 0.463 | 0.01005 | -0.021 | 46.065
2.5 | 0.523 | 0.01119 | -0.022 | 46.702
3 | 0.584 | 0.01039 | -0.023 | 56.188
3.5 | 0.645 | 0.01054 | -0.024 | 61.197
4 | 0.706 | 0.0106 | -0.026 | 66.557
4.5 | 0.767 | 0.01199 | -0.027 | 63.956
5 | 0.827 | 0.01219 | -0.028 | 67.892
5.5 | 0.888 | 0.01119 | -0.029 | 79.334
6 | 0.949 | 0.0114 | -0.03 | 83.188
6.5 | 1.008 | 0.01165 | -0.031 | 86.468
7 | 1.066 | 0.01188 | -0.032 | 89.73
7.5 | 1.123 | 0.01374 | -0.033 | 81.765
8 | 1.136 | 0.0215 | -0.033 | 52.838
8.5 | 1.185 | 0.02267 | -0.034 | 52.285
9 | 1.234 | 0.02391 | -0.035 | 51.598
9.5 | 1.279 | 0.02521 | -0.036 | 50.74
10 | 1.323 | 0.02689 | -0.037 | 49.215
10.5 | 1.366 | 0.02864 | -0.038 | 47.675
11 | 1.406 | 0.03024 | -0.039 | 46.478
11.5 | 1.437 | 0.03214 | -0.04 | 44.726
12 | 1.459 | 0.0345 | -0.04 | 42.304
12.5 | 1.476 | 0.03692 | -0.041 | 39.972
13 | 1.485 | 0.03912 | -0.042 | 37.953
13.5 | 1.484 | 0.04228 | -0.043 | 35.101
14 | 1.475 | 0.04606 | -0.044 | 32.015
14.5 | 1.457 | 0.05021 | -0.044 | 29.015
15 | 1.427 | 0.05697 | -0.045 | 25.04
15.5 | 1.388 | 0.06337 | -0.045 | 21.904
16 | 1.344 | 0.06851 | -0.046 | 19.618
16.5 | 1.291 | 0.07455 | -0.047 | 17.314
17 | 1.217 | 0.08782 | -0.046 | 13.862
17.5 | 1.119 | 0.1144 | -0.043 | 9.785
18 | 1.006 | 0.15368 | -0.035 | 6.547

## 38. Re 750k Mach 0.25 (2)
BIGFOIL.COM POLAR EXPORT
m18
NACA M18 |  |  |  | Cl Max: | 1.3098 | at alpha= | 9 | deg
XFOIL ncrit=9 |  |  |  | L/D Max: | 116.204 | at alpha= | 7.5 | deg
Re: | 750000 |  |  | Cd Min: | 0.25214 | at alpha= | -20 | deg
Mach: | 0.25 |  |  | Cl=0 at alpha= | -2.1268 | deg
|  |  |  | @ Cl=0.1, Cd= | 0.010706
|  |  |  | @ Cl=0.4, Cd= | 0.0082039
|  |  |  | @ Cl=0.6, Cd= | 0.0081211
alpha (deg) | Cl | Cd | Cm | Cl/Cd
-20 | -0.7131 | 0.25214 | 0.0678 | -2.8282
-19.5 | -0.6946 | 0.24563 | 0.0642 | -2.8278
-19 | -0.6753 | 0.23988 | 0.0603 | -2.8152
-18.5 | -0.656 | 0.23364 | 0.0561 | -2.8077
-18 | -0.6376 | 0.22566 | 0.0508 | -2.8255
-17.5 | -0.6213 | 0.21785 | 0.0459 | -2.852
-17 | -0.602 | 0.21193 | 0.0431 | -2.8406
-16.5 | -0.5831 | 0.2059 | 0.0395 | -2.832
-16 | -0.565 | 0.19901 | 0.0355 | -2.8391
-15.5 | -0.553 | 0.19026 | 0.029 | -2.9065
-15 | -0.5349 | 0.18316 | 0.0268 | -2.9204
-14.5 | -0.5168 | 0.17727 | 0.0241 | -2.9153
-14 | -0.5 | 0.17085 | 0.0208 | -2.9265
-13.5 | -0.4911 | 0.16215 | 0.0148 | -3.0287
-13 | -0.4819 | 0.15362 | 0.0108 | -3.137
-12.5 | -0.4627 | 0.14764 | 0.0096 | -3.134
-12 | -0.447 | 0.14162 | 0.0072 | -3.1563
-11.5 | -0.4338 | 0.13469 | 0.004 | -3.2207
-11 | -0.4361 | 0.12469 | -0.004 | -3.4975
-10.5 | -0.4312 | 0.11702 | -0.0053 | -3.6848
-10 | -0.4176 | 0.11213 | -0.0045 | -3.7242
-9.5 | -0.4063 | 0.1062 | -0.0064 | -3.8258
-9 | -0.3976 | 0.09947 | -0.0095 | -3.9972
-8.5 | -0.4054 | 0.08839 | -0.0202 | -4.5865
-8 | -0.4111 | 0.07841 | -0.0296 | -5.243
-7.5 | -0.4098 | 0.07133 | -0.0308 | -5.7451
-7 | -0.3917 | 0.06548 | -0.0331 | -5.982
-6.5 | -0.3696 | 0.059 | -0.0357 | -6.2644
-6 | -0.3485 | 0.04513 | -0.0398 | -7.7221
-5.5 | -0.3191 | 0.04069 | -0.0388 | -7.8422
-5 | -0.2793 | 0.03671 | -0.038 | -7.6083
-4.5 | -0.2464 | 0.02769 | -0.0352 | -8.8985
-4 | -0.2097 | 0.01895 | -0.031 | -11.066
-3.5 | -0.1571 | 0.01598 | -0.0297 | -9.831
-3 | -0.1005 | 0.01427 | -0.029 | -7.0427
-2.5 | -0.0424 | 0.01312 | -0.0286 | -3.2317
-2 | 0.0144 | 0.01165 | -0.0281 | 1.2361
-1.5 | 0.0715 | 0.01095 | -0.0277 | 6.5297
-1 | 0.1287 | 0.01046 | -0.0273 | 12.304
-0.5 | 0.1862 | 0.01008 | -0.027 | 18.4722
0 | 0.2435 | 0.00972 | -0.0267 | 25.0514
0.5 | 0.3014 | 0.00952 | -0.0265 | 31.6597
1 | 0.3577 | 0.00918 | -0.0262 | 38.9651
1.5 | 0.4058 | 0.00807 | -0.0249 | 50.285
2 | 0.4616 | 0.00735 | -0.0235 | 62.8027
2.5 | 0.5574 | 0.00794 | -0.0314 | 70.2015
3 | 0.6703 | 0.00842 | -0.0432 | 79.6081
3.5 | 0.7671 | 0.00864 | -0.0518 | 88.7847
4 | 0.8285 | 0.00874 | -0.0528 | 94.7941
4.5 | 0.8825 | 0.00895 | -0.0522 | 98.6034
5 | 0.9368 | 0.00906 | -0.0516 | 103.3996
5.5 | 0.9902 | 0.00929 | -0.0509 | 106.5877
6 | 1.0437 | 0.00946 | -0.0501 | 110.3277
6.5 | 1.0962 | 0.00969 | -0.0491 | 113.1269
7 | 1.1475 | 0.00994 | -0.0479 | 115.4427
7.5 | 1.1969 | 0.0103 | -0.0464 | 116.2039
8 | 1.2443 | 0.01081 | -0.0445 | 115.1064
8.5 | 1.2818 | 0.01197 | -0.0413 | 107.0844
9 | 1.3098 | 0.01354 | -0.0366 | 96.7356
9.5 | 1.3078 | 0.01621 | -0.0275 | 80.6786
10 | 1.2806 | 0.01885 | -0.0146 | 67.9363
10.5 | 1.2778 | 0.02202 | -0.0085 | 58.0291
11 | 1.2883 | 0.02548 | -0.0057 | 50.5612
11.5 | 1.2976 | 0.02956 | -0.0039 | 43.8972
12 | 1.3038 | 0.03421 | -0.0026 | 38.1117
12.5 | 1.3008 | 0.03993 | -0.0016 | 32.577
13 | 1.3 | 0.04557 | -0.0009 | 28.5275
13.5 | 1.2952 | 0.05185 | -0.0006 | 24.9797
14 | 1.2866 | 0.05891 | -0.0008 | 21.8401

## 39. Re 750k Mach 0.50 (1)
BIGFOIL.COM POLAR EXPORT
m18
NACA M18 |  |  |  | Cl Max: | 1.392 | at alpha= | 10.5 | deg
JavaFoil+Calcfoil stall+Eppler ext transition |  |  |  | L/D Max: | 84.897 | at alpha= | 5.5 | deg
Re: | 750000 |  |  | Cd Min: | 0.01021 | at alpha= | 2 | deg
Mach: | 0.5 |  |  | Cl=0 at alpha= | -1.7778 | deg
|  |  |  | @ Cl=0.1, Cd= | 0.013967
|  |  |  | @ Cl=0.4, Cd= | 0.01201
|  |  |  | @ Cl=0.6, Cd= | 0.011794
alpha (deg) | Cl | Cd | Cm | Cl/Cd
-20 | -0.96 | 0.19692 | 0.008 | -4.873
-19.5 | -0.935 | 0.19031 | 0.008 | -4.912
-19 | -0.909 | 0.1951 | 0.008 | -4.66
-18.5 | -0.885 | 0.1809 | 0.007 | -4.891
-18 | -0.86 | 0.17478 | 0.007 | -4.918
-17.5 | -0.834 | 0.17091 | 0.007 | -4.882
-17 | -0.81 | 0.17696 | 0.006 | -4.58
-16.5 | -0.784 | 0.16166 | 0.006 | -4.848
-16 | -0.756 | 0.1581 | 0.005 | -4.782
-15.5 | -0.73 | 0.15765 | 0.005 | -4.628
-15 | -0.704 | 0.14723 | 0.004 | -4.781
-14.5 | -0.678 | 0.14234 | 0.004 | -4.762
-14 | -0.652 | 0.13481 | 0.004 | -4.837
-13.5 | -0.626 | 0.133 | 0.003 | -4.708
-13 | -0.6 | 0.12765 | 0.003 | -4.701
-12.5 | -0.574 | 0.12306 | 0.003 | -4.665
-12 | -0.548 | 0.11945 | 0.002 | -4.587
-11.5 | -0.521 | 0.12674 | 0.002 | -4.115
-11 | -0.495 | 0.12323 | 0.001 | -4.018
-10.5 | -0.469 | 0.11858 | 0.001 | -3.959
-10 | -0.441 | 0.10916 | 0 | -4.043
-9.5 | -0.415 | 0.10656 | 0 | -3.894
-9 | -0.388 | 0.10396 | 0 | -3.737
-8.5 | -0.362 | 0.08146 | -0.001 | -4.447
-8 | -0.336 | 0.07984 | -0.001 | -4.205
-7.5 | -0.309 | 0.07962 | -0.002 | -3.883
-7 | -0.282 | 0.07498 | -0.002 | -3.767
-6.5 | -0.256 | 0.07331 | -0.003 | -3.487
-6 | -0.229 | 0.0697 | -0.003 | -3.282
-5.5 | -0.202 | 0.06899 | -0.003 | -2.926
-5 | -0.272 | 0.04821 | -0.004 | -5.642
-4.5 | -0.252 | 0.04321 | -0.004 | -5.84
-4 | -0.217 | 0.04039 | -0.005 | -5.369
-3.5 | -0.174 | 0.03816 | -0.005 | -4.555
-3 | -0.126 | 0.03645 | -0.006 | -3.464
-2.5 | -0.076 | 0.03597 | -0.006 | -2.109
-2 | -0.024 | 0.035 | -0.007 | -0.674
-1.5 | 0.03 | 0.03422 | -0.008 | 0.876
-1 | 0.104 | 0.01281 | -0.017 | 8.121
-0.5 | 0.172 | 0.01294 | -0.018 | 13.269
0 | 0.242 | 0.013 | -0.019 | 18.595
0.5 | 0.311 | 0.01195 | -0.02 | 25.994
1 | 0.38 | 0.01201 | -0.021 | 31.671
1.5 | 0.449 | 0.01201 | -0.023 | 37.365
2 | 0.518 | 0.01021 | -0.024 | 50.713
2.5 | 0.584 | 0.01173 | -0.025 | 49.793
3 | 0.652 | 0.012 | -0.026 | 54.321
3.5 | 0.72 | 0.01076 | -0.027 | 66.894
4 | 0.788 | 0.01099 | -0.029 | 71.642
4.5 | 0.855 | 0.01285 | -0.03 | 66.536
5 | 0.923 | 0.01141 | -0.031 | 80.898
5.5 | 0.99 | 0.01166 | -0.032 | 84.897
6 | 1.035 | 0.01428 | -0.033 | 72.477
6.5 | 1.095 | 0.0148 | -0.034 | 74.018
7 | 1.127 | 0.02362 | -0.034 | 47.722
7.5 | 1.181 | 0.02533 | -0.035 | 46.617
8 | 1.23 | 0.02711 | -0.036 | 45.38
8.5 | 1.276 | 0.0291 | -0.037 | 43.841
9 | 1.317 | 0.03134 | -0.038 | 42.014
9.5 | 1.352 | 0.03397 | -0.039 | 39.792
10 | 1.377 | 0.03722 | -0.04 | 37
10.5 | 1.392 | 0.04063 | -0.041 | 34.269
11 | 1.217 | 0.07569 | -0.022 | 16.074
11.5 | 1.157 | 0.08418 | -0.022 | 13.74
12 | 0.756 | 0.11444 | -0.022 | 6.606
12.5 | 0.782 | 0.12648 | -0.022 | 6.185
13 | 0.809 | 0.12983 | -0.022 | 6.234
13.5 | 0.836 | 0.13301 | -0.023 | 6.288
14 | 0.864 | 0.14183 | -0.024 | 6.091
14.5 | 0.892 | 0.14891 | -0.026 | 5.989
15 | 0.922 | 0.15264 | -0.029 | 6.038
15.5 | 0.949 | 0.16385 | -0.03 | 5.794

## 40. Re 750k Mach 0.50 (2)
BIGFOIL.COM POLAR EXPORT
m18
NACA M18 |  |  |  | Cl Max: | 1.3848 | at alpha= | 8 | deg
XFOIL ncrit=9 |  |  |  | L/D Max: | 110.566 | at alpha= | 6.5 | deg
Re: | 750000 |  |  | Cd Min: | 0.26822 | at alpha= | -19.5 | deg
Mach: | 0.5 |  |  | Cl=0 at alpha= | -2.213 | deg
|  |  |  | @ Cl=0.1, Cd= | 0.012435
|  |  |  | @ Cl=0.4, Cd= | 0.010129
|  |  |  | @ Cl=0.6, Cd= | 0.0084371
alpha (deg) | Cl | Cd | Cm | Cl/Cd
-19.5 | -0.7455 | 0.26822 | 0.0749 | -2.7794
-19 | -0.7217 | 0.26072 | 0.0699 | -2.7681
-18.5 | -0.6978 | 0.25272 | 0.0646 | -2.7612
-18 | -0.6742 | 0.24367 | 0.0583 | -2.7669
-17.5 | -0.6515 | 0.2352 | 0.0533 | -2.77
-17 | -0.628 | 0.22798 | 0.0493 | -2.7546
-16.5 | -0.6046 | 0.22052 | 0.0446 | -2.7417
-16 | -0.5817 | 0.21208 | 0.0392 | -2.7428
-15.5 | -0.5617 | 0.20367 | 0.033 | -2.7579
-15 | -0.5385 | 0.19585 | 0.03 | -2.7496
-14.5 | -0.5159 | 0.18879 | 0.0262 | -2.7327
-14 | -0.4942 | 0.18122 | 0.0219 | -2.7271
-13.5 | -0.4777 | 0.17262 | 0.0153 | -2.7674
-13 | -0.4577 | 0.1644 | 0.0119 | -2.7841
-12.5 | -0.436 | 0.15757 | 0.0092 | -2.767
-12 | -0.4161 | 0.15058 | 0.0057 | -2.7633
-11.5 | -0.4103 | 0.14379 | 0.0031 | -2.8535
-11 | -0.4039 | 0.13621 | -0.0016 | -2.9653
-10.5 | -0.3834 | 0.12886 | -0.0019 | -2.9753
-10 | -0.3658 | 0.12261 | -0.0038 | -2.9834
-9.5 | -0.3508 | 0.11579 | -0.0067 | -3.0296
-9 | -0.3466 | 0.1075 | -0.014 | -3.2242
-8.5 | -0.3379 | 0.09945 | -0.0192 | -3.3977
-8 | -0.32 | 0.09299 | -0.0188 | -3.4412
-7.5 | -0.3048 | 0.08682 | -0.0214 | -3.5107
-7 | -0.2937 | 0.07996 | -0.0256 | -3.6731
-6 | -0.2874 | 0.06219 | -0.0438 | -4.6213
-5.5 | -0.2722 | 0.05579 | -0.0438 | -4.879
-5 | -0.2434 | 0.05028 | -0.0448 | -4.8409
-4.5 | -0.2043 | 0.04213 | -0.0476 | -4.8493
-4 | -0.1742 | 0.03568 | -0.0461 | -4.8823
-3.5 | -0.1293 | 0.0314 | -0.0445 | -4.1178
-2.5 | -0.0368 | 0.01685 | -0.0376 | -2.184
-2 | 0.0273 | 0.01452 | -0.0362 | 1.8802
-1.5 | 0.0929 | 0.01254 | -0.0352 | 7.4083
-1 | 0.1592 | 0.01156 | -0.0344 | 13.7716
-0.5 | 0.2247 | 0.01092 | -0.0335 | 20.5769
0 | 0.2898 | 0.01053 | -0.0327 | 27.5214
0.5 | 0.3543 | 0.01022 | -0.0319 | 34.6673
1 | 0.4195 | 0.01009 | -0.0313 | 41.5758
1.5 | 0.4829 | 0.00979 | -0.0306 | 49.3258
2 | 0.5232 | 0.0079 | -0.0252 | 66.2278
2.5 | 0.619 | 0.00857 | -0.0304 | 72.2287
3 | 0.757 | 0.00928 | -0.0448 | 81.5733
3.5 | 0.8687 | 0.0097 | -0.0538 | 89.5567
4 | 0.9541 | 0.00991 | -0.0574 | 96.2765
4.5 | 1.0291 | 0.01018 | -0.0586 | 101.0904
5 | 1.0903 | 0.01048 | -0.057 | 104.0363
5.5 | 1.1516 | 0.01076 | -0.055 | 107.026
6 | 1.2112 | 0.01112 | -0.0526 | 108.9209
6.5 | 1.2693 | 0.01148 | -0.0497 | 110.5662
7 | 1.3233 | 0.01198 | -0.046 | 110.4591
7.5 | 1.3679 | 0.01285 | -0.0408 | 106.4514
8 | 1.3848 | 0.01456 | -0.0319 | 95.1099
8.5 | 1.3588 | 0.01677 | -0.0172 | 81.0256
9 | 1.3146 | 0.02185 | -0.0064 | 60.1648
9.5 | 1.2819 | 0.02897 | -0.0018 | 44.2492
10 | 1.2426 | 0.0374 | 0.001 | 33.2246
10.5 | 1.2261 | 0.04445 | 0.0029 | 27.5838
11 | 1.2107 | 0.05184 | 0.004 | 23.3546
11.5 | 1.1996 | 0.05931 | 0.0044 | 20.2259
12 | 1.1821 | 0.0677 | 0.0041 | 17.4609
12.5 | 1.1718 | 0.07566 | 0.0037 | 15.4877
13 | 1.1616 | 0.08385 | 0.0029 | 13.8533

## 41. Re 1M Mach 0.00 (1)
BIGFOIL.COM POLAR EXPORT
m18
NACA M18 |  |  |  | Cl Max: | 1.529 | at alpha= | 14.5 | deg
JavaFoil+Calcfoil stall+Eppler ext transition |  |  |  | L/D Max: | 96.047 | at alpha= | 7.5 | deg
Re: | 1000000 |  |  | Cd Min: | 0.0095 | at alpha= | 1.5 | deg
Mach: | 0 |  |  | Cl=0 at alpha= | -1.7759 | deg
|  |  |  | @ Cl=0.1, Cd= | 0.011931
|  |  |  | @ Cl=0.4, Cd= | 0.0095242
|  |  |  | @ Cl=0.6, Cd= | 0.0099564
alpha (deg) | Cl | Cd | Cm | Cl/Cd
-20 | -0.693 | 0.19999 | 0.006 | -3.464
-19.5 | -0.712 | 0.1913 | 0.005 | -3.72
-19 | -0.722 | 0.18244 | 0.005 | -3.96
-18.5 | -0.73 | 0.17195 | 0.005 | -4.244
-18 | -0.736 | 0.16433 | 0.005 | -4.481
-17.5 | -0.742 | 0.15739 | 0.005 | -4.713
-17 | -0.746 | 0.1459 | 0.004 | -5.115
-16.5 | -0.749 | 0.13641 | 0.004 | -5.494
-16 | -0.751 | 0.13167 | 0.004 | -5.703
-15.5 | -0.751 | 0.12696 | 0.004 | -5.916
-15 | -0.75 | 0.11904 | 0.003 | -6.299
-14.5 | -0.747 | 0.11172 | 0.003 | -6.684
-14 | -0.742 | 0.10879 | 0.003 | -6.818
-13.5 | -0.735 | 0.10142 | 0.003 | -7.245
-13 | -0.726 | 0.09609 | 0.002 | -7.553
-12.5 | -0.715 | 0.09087 | 0.002 | -7.865
-12 | -0.701 | 0.08577 | 0.002 | -8.175
-11.5 | -0.686 | 0.08109 | 0.001 | -8.456
-11 | -0.668 | 0.077 | 0.001 | -8.674
-10.5 | -0.648 | 0.07354 | 0.001 | -8.807
-10 | -0.625 | 0.06925 | 0 | -9.03
-9.5 | -0.601 | 0.06542 | 0 | -9.181
-9 | -0.574 | 0.06192 | 0 | -9.266
-8.5 | -0.545 | 0.05804 | -0.001 | -9.386
-8 | -0.513 | 0.0554 | -0.001 | -9.268
-7.5 | -0.48 | 0.05191 | -0.001 | -9.253
-7 | -0.445 | 0.04961 | -0.002 | -8.978
-6.5 | -0.409 | 0.0466 | -0.002 | -8.77
-6 | -0.37 | 0.04456 | -0.003 | -8.307
-5.5 | -0.33 | 0.04242 | -0.003 | -7.787
-5 | -0.289 | 0.04045 | -0.003 | -7.147
-4.5 | -0.247 | 0.03875 | -0.004 | -6.365
-4 | -0.209 | 0.03236 | -0.006 | -6.446
-3.5 | -0.196 | 0.01221 | -0.01 | -16.012
-3 | -0.14 | 0.01217 | -0.011 | -11.477
-2.5 | -0.083 | 0.01203 | -0.012 | -6.899
-2 | -0.026 | 0.01199 | -0.013 | -2.135
-1.5 | 0.032 | 0.01202 | -0.014 | 2.691
-1 | 0.091 | 0.01201 | -0.015 | 7.554
-0.5 | 0.149 | 0.0115 | -0.016 | 12.994
0 | 0.21 | 0.01206 | -0.017 | 17.39
0.5 | 0.269 | 0.01218 | -0.018 | 22.116
1 | 0.329 | 0.01148 | -0.019 | 28.692
1.5 | 0.389 | 0.0095 | -0.02 | 40.938
2 | 0.448 | 0.00963 | -0.021 | 46.561
2.5 | 0.506 | 0.01057 | -0.022 | 47.927
3 | 0.566 | 0.00987 | -0.023 | 57.313
3.5 | 0.625 | 0.01002 | -0.024 | 62.35
4 | 0.684 | 0.01009 | -0.025 | 67.787
4.5 | 0.743 | 0.01124 | -0.026 | 66.089
5 | 0.802 | 0.01144 | -0.027 | 70.05
5.5 | 0.86 | 0.01166 | -0.028 | 73.801
6 | 0.919 | 0.01078 | -0.029 | 85.292
6.5 | 0.977 | 0.0109 | -0.03 | 89.625
7 | 1.034 | 0.01113 | -0.031 | 92.83
7.5 | 1.09 | 0.01135 | -0.032 | 96.047
8 | 1.111 | 0.0193 | -0.032 | 57.568
8.5 | 1.16 | 0.02024 | -0.033 | 57.322
9 | 1.209 | 0.02126 | -0.034 | 56.863
9.5 | 1.255 | 0.02226 | -0.035 | 56.37
10 | 1.301 | 0.02335 | -0.036 | 55.69
10.5 | 1.344 | 0.02496 | -0.037 | 53.857
11 | 1.387 | 0.02618 | -0.038 | 52.972
11.5 | 1.423 | 0.02742 | -0.039 | 51.907
12 | 1.453 | 0.02948 | -0.04 | 49.282
12.5 | 1.478 | 0.03128 | -0.041 | 47.253
13 | 1.498 | 0.03327 | -0.041 | 45.043
13.5 | 1.514 | 0.03544 | -0.042 | 42.723
14 | 1.525 | 0.0378 | -0.043 | 40.335
14.5 | 1.529 | 0.04067 | -0.044 | 37.589
15 | 1.528 | 0.04404 | -0.045 | 34.699
15.5 | 1.521 | 0.04791 | -0.045 | 31.747
16 | 1.511 | 0.05137 | -0.046 | 29.422
16.5 | 1.498 | 0.05513 | -0.047 | 27.173
17 | 1.479 | 0.05925 | -0.048 | 24.954
17.5 | 1.451 | 0.06596 | -0.048 | 21.998
18 | 1.422 | 0.07205 | -0.049 | 19.738
18.5 | 1.388 | 0.07957 | -0.049 | 17.44
19 | 1.361 | 0.08184 | -0.05 | 16.629
19.5 | 1.305 | 0.10039 | -0.049 | 12.999

## 42. Re 1M Mach 0.00 (2)
BIGFOIL.COM POLAR EXPORT
m18
NACA M18 |  |  |  | Cl Max: | 1.3925 | at alpha= | 14 | deg
XFOIL ncrit=9 |  |  |  | L/D Max: | 127.222 | at alpha= | 7.5 | deg
Re: | 1000000 |  |  | Cd Min: | 0.24744 | at alpha= | -20 | deg
Mach: | 0 |  |  | Cl=0 at alpha= | -2.071 | deg
|  |  |  | @ Cl=0.1, Cd= | 0.0096504
|  |  |  | @ Cl=0.4, Cd= | 0.0078852
|  |  |  | @ Cl=0.6, Cd= | 0.0072725
alpha (deg) | Cl | Cd | Cm | Cl/Cd
-20 | -0.7032 | 0.24744 | 0.0667 | -2.8419
-19.5 | -0.685 | 0.24185 | 0.0627 | -2.8323
-19 | -0.6671 | 0.23558 | 0.0586 | -2.8317
-18.5 | -0.6522 | 0.2263 | 0.0525 | -2.882
-18 | -0.6345 | 0.22059 | 0.0498 | -2.8764
-17.5 | -0.6165 | 0.21516 | 0.0463 | -2.8653
-17 | -0.5989 | 0.20909 | 0.0426 | -2.8643
-16.5 | -0.5852 | 0.20008 | 0.0371 | -2.9248
-16 | -0.5708 | 0.19269 | 0.0338 | -2.9623
-15.5 | -0.5534 | 0.18725 | 0.031 | -2.9554
-15 | -0.5369 | 0.18135 | 0.0278 | -2.9606
-14.5 | -0.5252 | 0.17279 | 0.0229 | -3.0395
-14 | -0.519 | 0.16349 | 0.0184 | -3.1745
-13.5 | -0.5017 | 0.15802 | 0.0168 | -3.1749
-11.5 | -0.469 | 0.1263 | 0.0015 | -3.7134
-11 | -0.4531 | 0.12081 | -0.0001 | -3.7505
-10.5 | -0.4464 | 0.11582 | -0.0003 | -3.8543
-10 | -0.4375 | 0.10957 | -0.0026 | -3.9929
-9.5 | -0.4457 | 0.09796 | -0.0114 | -4.5498
-9 | -0.4484 | 0.08816 | -0.0179 | -5.0862
-8.5 | -0.4642 | 0.07814 | -0.0247 | -5.9406
-8 | -0.4545 | 0.07206 | -0.0277 | -6.3072
-7.5 | -0.4365 | 0.06593 | -0.0308 | -6.6207
-7 | -0.4148 | 0.05879 | -0.0337 | -7.0556
-6.5 | -0.4128 | 0.03959 | -0.0359 | -10.4269
-6 | -0.3742 | 0.03649 | -0.0352 | -10.2549
-5.5 | -0.3647 | 0.02047 | -0.0288 | -17.8163
-4.5 | -0.2663 | 0.01539 | -0.0264 | -17.3034
-4 | -0.2131 | 0.01351 | -0.026 | -15.7735
-3 | -0.1031 | 0.01154 | -0.0255 | -8.9341
-2.5 | -0.0477 | 0.01089 | -0.0254 | -4.3802
-2 | 0.0079 | 0.01038 | -0.0252 | 0.76108
-1.5 | 0.0635 | 0.00992 | -0.0251 | 6.4012
-1 | 0.119 | 0.00951 | -0.0249 | 12.5131
-0.5 | 0.1742 | 0.00911 | -0.0247 | 19.1218
0 | 0.2303 | 0.00892 | -0.0247 | 25.8184
0.5 | 0.2864 | 0.00875 | -0.0248 | 32.7314
1 | 0.3413 | 0.00846 | -0.0247 | 40.3428
1.5 | 0.3952 | 0.00813 | -0.0246 | 48.6101
2 | 0.4301 | 0.00635 | -0.0201 | 67.7323
2.5 | 0.4989 | 0.00676 | -0.0226 | 73.8018
3 | 0.5916 | 0.00724 | -0.0307 | 81.7127
3.5 | 0.6847 | 0.0076 | -0.039 | 90.0921
4 | 0.7608 | 0.00782 | -0.0437 | 97.289
4.5 | 0.8241 | 0.00791 | -0.0457 | 104.1846
5.5 | 0.9498 | 0.0082 | -0.0497 | 115.8293
6 | 1.0036 | 0.0084 | -0.0497 | 119.4762
6.5 | 1.0549 | 0.00854 | -0.0492 | 123.5246
7 | 1.1051 | 0.00877 | -0.0486 | 126.0091
7.5 | 1.1539 | 0.00907 | -0.0477 | 127.2216
8 | 1.1996 | 0.00963 | -0.0465 | 124.5691
8.5 | 1.2392 | 0.01068 | -0.0443 | 116.03
9 | 1.274 | 0.01192 | -0.0414 | 106.8792
9.5 | 1.2924 | 0.01401 | -0.036 | 92.2484
10 | 1.3006 | 0.01614 | -0.0288 | 80.5824
10.5 | 1.312 | 0.01764 | -0.0221 | 74.3764
11 | 1.3161 | 0.0191 | -0.0144 | 68.9058
11.5 | 1.3295 | 0.02132 | -0.0105 | 62.3593
12 | 1.3505 | 0.02363 | -0.0084 | 57.1519
12.5 | 1.3648 | 0.02683 | -0.0067 | 50.8684
13 | 1.3739 | 0.03082 | -0.0054 | 44.5782
13.5 | 1.3855 | 0.03477 | -0.0047 | 39.8476
14 | 1.3925 | 0.03929 | -0.0041 | 35.4416
14.5 | 1.3917 | 0.0447 | -0.0036 | 31.1342
15 | 1.3753 | 0.05211 | -0.0035 | 26.3922
15.5 | 1.3747 | 0.05808 | -0.0039 | 23.6691
16 | 1.3727 | 0.06443 | -0.0046 | 21.3053
16.5 | 1.3685 | 0.07121 | -0.0056 | 19.2178
17 | 1.3628 | 0.07839 | -0.0069 | 17.3849
17.5 | 1.3565 | 0.08572 | -0.0084 | 15.8248
18 | 1.3486 | 0.09344 | -0.0102 | 14.4328
18.5 | 1.3375 | 0.10168 | -0.0123 | 13.154
19 | 1.3204 | 0.11068 | -0.0146 | 11.9299

## 43. Re 1M Mach 0.10 (1)
BIGFOIL.COM POLAR EXPORT
m18
NACA M18 |  |  |  | Cl Max: | 1.522 | at alpha= | 14.5 | deg
JavaFoil+Calcfoil stall+Eppler ext transition |  |  |  | L/D Max: | 95.649 | at alpha= | 7.5 | deg
Re: | 1000000 |  |  | Cd Min: | 0.00947 | at alpha= | 1.5 | deg
Mach: | 0.1 |  |  | Cl=0 at alpha= | -1.7759 | deg
|  |  |  | @ Cl=0.1, Cd= | 0.011891
|  |  |  | @ Cl=0.4, Cd= | 0.0094895
|  |  |  | @ Cl=0.6, Cd= | 0.0099307
alpha (deg) | Cl | Cd | Cm | Cl/Cd
-20 | -0.642 | 0.20906 | 0.006 | -3.07
-19.5 | -0.664 | 0.19668 | 0.005 | -3.375
-19 | -0.677 | 0.18775 | 0.005 | -3.608
-18.5 | -0.688 | 0.1785 | 0.005 | -3.852
-18 | -0.697 | 0.16994 | 0.005 | -4.1
-17.5 | -0.705 | 0.16106 | 0.005 | -4.377
-17 | -0.712 | 0.15009 | 0.004 | -4.744
-16.5 | -0.718 | 0.13967 | 0.004 | -5.141
-16 | -0.722 | 0.13311 | 0.004 | -5.427
-15.5 | -0.725 | 0.13055 | 0.004 | -5.554
-15 | -0.726 | 0.12093 | 0.003 | -6.007
-14.5 | -0.726 | 0.1146 | 0.003 | -6.334
-14 | -0.723 | 0.10998 | 0.003 | -6.575
-13.5 | -0.719 | 0.10326 | 0.003 | -6.959
-13 | -0.712 | 0.09725 | 0.002 | -7.319
-12.5 | -0.703 | 0.09243 | 0.002 | -7.603
-12 | -0.691 | 0.08683 | 0.002 | -7.963
-11.5 | -0.677 | 0.08213 | 0.001 | -8.249
-11 | -0.661 | 0.07776 | 0.001 | -8.503
-10.5 | -0.642 | 0.07436 | 0.001 | -8.64
-10 | -0.621 | 0.06958 | 0 | -8.929
-9.5 | -0.598 | 0.06526 | 0 | -9.159
-9 | -0.572 | 0.06212 | 0 | -9.204
-8.5 | -0.544 | 0.05822 | -0.001 | -9.335
-8 | -0.513 | 0.05564 | -0.001 | -9.221
-7.5 | -0.48 | 0.05212 | -0.001 | -9.216
-7 | -0.446 | 0.0499 | -0.002 | -8.933
-6.5 | -0.409 | 0.04683 | -0.002 | -8.739
-6 | -0.371 | 0.0447 | -0.003 | -8.299
-5.5 | -0.331 | 0.04245 | -0.003 | -7.803
-5 | -0.29 | 0.0406 | -0.004 | -7.143
-4.5 | -0.248 | 0.03881 | -0.004 | -6.377
-4 | -0.206 | 0.03569 | -0.005 | -5.767
-3.5 | -0.196 | 0.01226 | -0.01 | -16.018
-3 | -0.14 | 0.01212 | -0.011 | -11.574
-2.5 | -0.083 | 0.01205 | -0.012 | -6.92
-2 | -0.026 | 0.01204 | -0.013 | -2.136
-1.5 | 0.032 | 0.01204 | -0.014 | 2.698
-1 | 0.091 | 0.01197 | -0.015 | 7.616
-0.5 | 0.15 | 0.01145 | -0.016 | 13.112
0 | 0.211 | 0.01209 | -0.017 | 17.437
0.5 | 0.271 | 0.01222 | -0.018 | 22.143
1 | 0.331 | 0.0115 | -0.019 | 28.774
1.5 | 0.391 | 0.00947 | -0.02 | 41.282
2 | 0.451 | 0.0096 | -0.021 | 46.932
2.5 | 0.509 | 0.01055 | -0.022 | 48.241
3 | 0.568 | 0.00984 | -0.023 | 57.763
3.5 | 0.628 | 0.01001 | -0.024 | 62.71
4 | 0.687 | 0.01015 | -0.025 | 67.717
4.5 | 0.746 | 0.01124 | -0.026 | 66.429
5 | 0.806 | 0.01145 | -0.027 | 70.372
5.5 | 0.865 | 0.01166 | -0.028 | 74.128
6 | 0.924 | 0.01077 | -0.029 | 85.77
6.5 | 0.981 | 0.01096 | -0.03 | 89.53
7 | 1.039 | 0.0112 | -0.031 | 92.732
7.5 | 1.095 | 0.01145 | -0.032 | 95.649
8 | 1.115 | 0.01947 | -0.032 | 57.271
8.5 | 1.165 | 0.02043 | -0.033 | 57.015
9 | 1.213 | 0.02147 | -0.034 | 56.487
9.5 | 1.26 | 0.0225 | -0.035 | 55.974
10 | 1.305 | 0.02363 | -0.036 | 55.251
10.5 | 1.349 | 0.02527 | -0.037 | 53.37
11 | 1.391 | 0.02653 | -0.038 | 52.44
11.5 | 1.427 | 0.02815 | -0.039 | 50.68
12 | 1.455 | 0.02991 | -0.04 | 48.653
12.5 | 1.479 | 0.03176 | -0.041 | 46.57
13 | 1.498 | 0.03393 | -0.042 | 44.156
13.5 | 1.512 | 0.03607 | -0.042 | 41.925
14 | 1.52 | 0.03829 | -0.043 | 39.701
14.5 | 1.522 | 0.04159 | -0.044 | 36.604
15 | 1.515 | 0.04622 | -0.045 | 32.774
15.5 | 1.505 | 0.0502 | -0.045 | 29.99
16 | 1.495 | 0.05302 | -0.046 | 28.194
16.5 | 1.477 | 0.05667 | -0.047 | 26.07
17 | 1.455 | 0.06057 | -0.048 | 24.016
17.5 | 1.42 | 0.06871 | -0.048 | 20.67
18 | 1.386 | 0.07562 | -0.049 | 18.328
18.5 | 1.344 | 0.08511 | -0.049 | 15.786
19 | 1.296 | 0.09676 | -0.048 | 13.39
19.5 | 1.246 | 0.11091 | -0.048 | 11.232

## 44. Re 1M Mach 0.10 (2)
BIGFOIL.COM POLAR EXPORT
m18
NACA M18 |  |  |  | Cl Max: | 1.3842 | at alpha= | 14 | deg
XFOIL ncrit=9 |  |  |  | L/D Max: | 127.101 | at alpha= | 7.5 | deg
Re: | 1000000 |  |  | Cd Min: | 0.24822 | at alpha= | -20 | deg
Mach: | 0.1 |  |  | Cl=0 at alpha= | -2.0746 | deg
|  |  |  | @ Cl=0.1, Cd= | 0.0096982
|  |  |  | @ Cl=0.4, Cd= | 0.0080725
|  |  |  | @ Cl=0.6, Cd= | 0.0072922
alpha (deg) | Cl | Cd | Cm | Cl/Cd
-20 | -0.705 | 0.24822 | 0.0672 | -2.8402
-19.5 | -0.6866 | 0.24258 | 0.0631 | -2.8304
-19 | -0.6685 | 0.23628 | 0.0589 | -2.8293
-18.5 | -0.653 | 0.22713 | 0.053 | -2.875
-18 | -0.6354 | 0.22121 | 0.0501 | -2.8724
-17.5 | -0.6173 | 0.21576 | 0.0466 | -2.861
-17 | -0.5995 | 0.20966 | 0.0428 | -2.8594
-16.5 | -0.5852 | 0.20078 | 0.0374 | -2.9146
-16 | -0.5709 | 0.19321 | 0.0339 | -2.9548
-15.5 | -0.5532 | 0.18775 | 0.0311 | -2.9465
-15 | -0.5365 | 0.18184 | 0.0279 | -2.9504
-14.5 | -0.5241 | 0.17344 | 0.0231 | -3.0218
-14 | -0.5181 | 0.16402 | 0.0183 | -3.1588
-13.5 | -0.5004 | 0.15851 | 0.0168 | -3.1569
-13 | -0.4849 | 0.15268 | 0.0142 | -3.1759
-12.5 | -0.4712 | 0.14626 | 0.0113 | -3.2217
-12 | -0.4729 | 0.13545 | 0.0042 | -3.4913
-11.5 | -0.4663 | 0.1269 | 0.0015 | -3.6745
-11 | -0.4498 | 0.12141 | -0.0002 | -3.7048
-10.5 | -0.4436 | 0.11645 | -0.0001 | -3.8094
-10 | -0.4343 | 0.1102 | -0.0025 | -3.941
-9.5 | -0.4416 | 0.0988 | -0.011 | -4.4696
-9 | -0.4429 | 0.0893 | -0.0171 | -4.9597
-8.5 | -0.4555 | 0.07946 | -0.0239 | -5.7324
-8 | -0.4492 | 0.07332 | -0.027 | -6.1266
-7.5 | -0.4325 | 0.06709 | -0.0303 | -6.4466
-7 | -0.4117 | 0.06004 | -0.0335 | -6.8571
-6.5 | -0.4101 | 0.04087 | -0.0366 | -10.0343
-5.5 | -0.3623 | 0.0219 | -0.03 | -16.5434
-5 | -0.3178 | 0.01818 | -0.0281 | -17.4807
-4.5 | -0.2672 | 0.01582 | -0.027 | -16.89
-4 | -0.214 | 0.01373 | -0.0264 | -15.5863
-3.5 | -0.1591 | 0.01253 | -0.0261 | -12.6975
-3 | -0.1033 | 0.01164 | -0.0259 | -8.8746
-2.5 | -0.0476 | 0.01095 | -0.0257 | -4.347
-1.5 | 0.0643 | 0.00996 | -0.0253 | 6.4558
-1 | 0.1202 | 0.00955 | -0.0252 | 12.5864
-0.5 | 0.1757 | 0.00913 | -0.0249 | 19.2442
0 | 0.2321 | 0.00893 | -0.025 | 25.991
0.5 | 0.2886 | 0.00876 | -0.025 | 32.9452
1 | 0.3438 | 0.00849 | -0.0249 | 40.4947
1.5 | 0.3981 | 0.00817 | -0.0248 | 48.7271
2 | 0.4328 | 0.00639 | -0.0202 | 67.7308
2.5 | 0.5014 | 0.00679 | -0.0226 | 73.8439
3 | 0.594 | 0.00727 | -0.0305 | 81.7056
3.5 | 0.6887 | 0.00762 | -0.0391 | 90.3806
4 | 0.7651 | 0.00786 | -0.0438 | 97.341
4.5 | 0.829 | 0.00795 | -0.0458 | 104.2767
5 | 0.8918 | 0.00814 | -0.0477 | 109.5577
5.5 | 0.9556 | 0.00824 | -0.0497 | 115.9709
6 | 1.0106 | 0.00844 | -0.05 | 119.7393
6.5 | 1.0621 | 0.00861 | -0.0494 | 123.3566
7 | 1.1127 | 0.00884 | -0.0487 | 125.871
7.5 | 1.1617 | 0.00914 | -0.0478 | 127.1007
8 | 1.2074 | 0.00974 | -0.0464 | 123.963
8.5 | 1.2467 | 0.01082 | -0.0441 | 115.2218
9 | 1.2802 | 0.01216 | -0.0409 | 105.2796
9.5 | 1.2974 | 0.01425 | -0.0352 | 91.0456
10 | 1.3014 | 0.01647 | -0.0272 | 79.0164
10.5 | 1.3076 | 0.01794 | -0.0194 | 72.8874
11 | 1.3148 | 0.0196 | -0.0128 | 67.0816
11.5 | 1.3294 | 0.02201 | -0.0094 | 60.3998
12 | 1.3493 | 0.02457 | -0.0074 | 54.9166
12.5 | 1.3611 | 0.02816 | -0.0058 | 48.3345
13 | 1.37 | 0.03231 | -0.0047 | 42.4017
13.5 | 1.3793 | 0.03658 | -0.0039 | 37.7064
14 | 1.3842 | 0.04138 | -0.0034 | 33.4509
14.5 | 1.3807 | 0.04718 | -0.003 | 29.2645
15 | 1.3624 | 0.05502 | -0.0031 | 24.7619
15.5 | 1.363 | 0.06098 | -0.0036 | 22.3516
16 | 1.3601 | 0.06759 | -0.0044 | 20.1228
16.5 | 1.3549 | 0.0746 | -0.0055 | 18.1622
17 | 1.3488 | 0.08192 | -0.0069 | 16.4648
17.5 | 1.3419 | 0.08944 | -0.0085 | 15.0034
18 | 1.3343 | 0.0972 | -0.0104 | 13.7274
18.5 | 1.3228 | 0.10554 | -0.0126 | 12.5336
19 | 1.3095 | 0.11411 | -0.0149 | 11.4758

## 45. Re 1M Mach 0.25 (1)
BIGFOIL.COM POLAR EXPORT
m18
NACA M18 |  |  |  | Cl Max: | 1.49 | at alpha= | 13 | deg
JavaFoil+Calcfoil stall+Eppler ext transition |  |  |  | L/D Max: | 93.93 | at alpha= | 7 | deg
Re: | 1000000 |  |  | Cd Min: | 0.00953 | at alpha= | 1.5 | deg
Mach: | 0.25 |  |  | Cl=0 at alpha= | -1.7797 | deg
|  |  |  | @ Cl=0.1, Cd= | 0.012004
|  |  |  | @ Cl=0.4, Cd= | 0.0095923
|  |  |  | @ Cl=0.6, Cd= | 0.0099541
alpha (deg) | Cl | Cd | Cm | Cl/Cd
-16.5 | -0.429 | 0.17902 | 0.004 | -2.395
-16 | -0.461 | 0.16184 | 0.004 | -2.846
-15.5 | -0.49 | 0.15104 | 0.004 | -3.243
-15 | -0.516 | 0.1407 | 0.004 | -3.668
-14.5 | -0.539 | 0.13154 | 0.003 | -4.099
-14 | -0.559 | 0.12774 | 0.003 | -4.377
-13.5 | -0.576 | 0.11761 | 0.003 | -4.894
-13 | -0.589 | 0.10573 | 0.002 | -5.568
-12.5 | -0.598 | 0.09953 | 0.002 | -6.006
-12 | -0.603 | 0.09393 | 0.002 | -6.422
-11.5 | -0.605 | 0.08787 | 0.001 | -6.881
-11 | -0.602 | 0.08225 | 0.001 | -7.32
-10.5 | -0.595 | 0.07806 | 0.001 | -7.627
-10 | -0.585 | 0.07305 | 0 | -8.006
-9.5 | -0.57 | 0.06856 | 0 | -8.32
-9 | -0.552 | 0.06399 | 0 | -8.63
-8.5 | -0.53 | 0.06003 | -0.001 | -8.836
-8 | -0.505 | 0.05696 | -0.001 | -8.867
-7.5 | -0.477 | 0.05372 | -0.001 | -8.871
-7 | -0.445 | 0.05086 | -0.002 | -8.752
-6.5 | -0.411 | 0.04788 | -0.002 | -8.581
-6 | -0.374 | 0.04532 | -0.003 | -8.258
-5.5 | -0.335 | 0.04295 | -0.003 | -7.81
-5 | -0.295 | 0.04097 | -0.004 | -7.189
-4.5 | -0.252 | 0.03915 | -0.004 | -6.439
-4 | -0.208 | 0.03745 | -0.005 | -5.556
-3.5 | -0.201 | 0.01217 | -0.01 | -16.496
-3 | -0.144 | 0.01219 | -0.011 | -11.783
-2.5 | -0.085 | 0.01206 | -0.012 | -7.083
-2 | -0.026 | 0.01212 | -0.013 | -2.176
-1.5 | 0.033 | 0.01213 | -0.014 | 2.749
-1 | 0.094 | 0.01206 | -0.015 | 7.757
-0.5 | 0.154 | 0.0115 | -0.016 | 13.413
0 | 0.217 | 0.01218 | -0.017 | 17.787
0.5 | 0.278 | 0.01223 | -0.018 | 22.74
1 | 0.34 | 0.01146 | -0.019 | 29.688
1.5 | 0.402 | 0.00953 | -0.02 | 42.133
2 | 0.463 | 0.00966 | -0.021 | 47.94
2.5 | 0.523 | 0.01067 | -0.022 | 49.007
3 | 0.584 | 0.00992 | -0.023 | 58.853
3.5 | 0.645 | 0.01005 | -0.025 | 64.151
4 | 0.706 | 0.01024 | -0.026 | 68.952
4.5 | 0.767 | 0.01146 | -0.027 | 66.885
5 | 0.827 | 0.01163 | -0.028 | 71.163
5.5 | 0.888 | 0.01066 | -0.029 | 83.288
6 | 0.949 | 0.01089 | -0.03 | 87.081
6.5 | 1.008 | 0.0111 | -0.031 | 90.789
7 | 1.066 | 0.01135 | -0.032 | 93.93
7.5 | 1.123 | 0.01301 | -0.033 | 86.332
8 | 1.139 | 0.02044 | -0.033 | 55.718
8.5 | 1.188 | 0.02154 | -0.034 | 55.17
9 | 1.237 | 0.02269 | -0.035 | 54.505
9.5 | 1.283 | 0.02392 | -0.036 | 53.634
10 | 1.328 | 0.02548 | -0.037 | 52.104
10.5 | 1.369 | 0.02709 | -0.038 | 50.555
11 | 1.41 | 0.0286 | -0.039 | 49.297
11.5 | 1.442 | 0.03038 | -0.04 | 47.477
12 | 1.464 | 0.03256 | -0.041 | 44.972
12.5 | 1.481 | 0.0348 | -0.041 | 42.539
13 | 1.49 | 0.03687 | -0.042 | 40.399
13.5 | 1.489 | 0.03979 | -0.043 | 37.421
14 | 1.48 | 0.04337 | -0.044 | 34.134
14.5 | 1.461 | 0.04754 | -0.045 | 30.73
15 | 1.431 | 0.05359 | -0.045 | 26.711
15.5 | 1.394 | 0.05938 | -0.046 | 23.481
16 | 1.352 | 0.06395 | -0.047 | 21.136
16.5 | 1.299 | 0.0693 | -0.047 | 18.745
17 | 1.231 | 0.07914 | -0.047 | 15.556
17.5 | 1.148 | 0.09433 | -0.046 | 12.175
18 | 1.009 | 0.15133 | -0.036 | 6.665

## 46. Re 1M Mach 0.25 (2)
BIGFOIL.COM POLAR EXPORT
m18
NACA M18 |  |  |  | Cl Max: | 1.3379 | at alpha= | 13 | deg
XFOIL ncrit=9 |  |  |  | L/D Max: | 126.379 | at alpha= | 7 | deg
Re: | 1000000 |  |  | Cd Min: | 0.25268 | at alpha= | -20 | deg
Mach: | 0.25 |  |  | Cl=0 at alpha= | -2.0955 | deg
|  |  |  | @ Cl=0.1, Cd= | 0.0099856
|  |  |  | @ Cl=0.4, Cd= | 0.008478
|  |  |  | @ Cl=0.6, Cd= | 0.0073785
alpha (deg) | Cl | Cd | Cm | Cl/Cd
-20 | -0.7154 | 0.25268 | 0.0696 | -2.8312
-19.5 | -0.6961 | 0.2468 | 0.0653 | -2.8205
-19 | -0.6769 | 0.24025 | 0.0609 | -2.8175
-18.5 | -0.6591 | 0.23152 | 0.0553 | -2.8468
-18 | -0.6412 | 0.22478 | 0.0516 | -2.8526
-17.5 | -0.622 | 0.21911 | 0.048 | -2.8388
-17 | -0.6033 | 0.21284 | 0.0441 | -2.8345
-16.5 | -0.5866 | 0.20436 | 0.0389 | -2.8704
-16 | -0.5718 | 0.19616 | 0.0345 | -2.915
-15.5 | -0.5528 | 0.19056 | 0.0319 | -2.9009
-15 | -0.5349 | 0.18449 | 0.0285 | -2.8993
-14.5 | -0.5198 | 0.17659 | 0.0241 | -2.9435
-14 | -0.5123 | 0.16743 | 0.0182 | -3.0598
-13.5 | -0.4938 | 0.16113 | 0.0169 | -3.0646
-13 | -0.4773 | 0.15523 | 0.0143 | -3.0748
-12.5 | -0.4624 | 0.1487 | 0.0113 | -3.1096
-12 | -0.4602 | 0.13872 | 0.0046 | -3.3175
-11.5 | -0.4529 | 0.13002 | 0.0013 | -3.4833
-11 | -0.4413 | 0.12519 | 0.002 | -3.525
-10.5 | -0.4294 | 0.1196 | 0.0006 | -3.5903
-9.5 | -0.4224 | 0.10269 | -0.01 | -4.1134
-8.5 | -0.4189 | 0.08603 | -0.0181 | -4.8692
-8 | -0.4115 | 0.07955 | -0.0228 | -5.1728
-7.5 | -0.4083 | 0.07282 | -0.0273 | -5.607
-7 | -0.3936 | 0.06569 | -0.0318 | -5.9918
-6.5 | -0.3771 | 0.05214 | -0.0387 | -7.2325
-6 | -0.3621 | 0.04333 | -0.0386 | -8.3568
-5.5 | -0.3246 | 0.03934 | -0.038 | -8.2511
-5 | -0.3146 | 0.02275 | -0.033 | -13.8286
-4.5 | -0.2695 | 0.0184 | -0.0304 | -14.6467
-4 | -0.2184 | 0.01525 | -0.029 | -14.3213
-3.5 | -0.1624 | 0.01342 | -0.0283 | -12.1013
-3 | -0.105 | 0.01228 | -0.0279 | -8.5505
-2.5 | -0.047 | 0.01138 | -0.0275 | -4.1301
-2 | 0.0111 | 0.01074 | -0.0272 | 1.0335
-1.5 | 0.0688 | 0.01019 | -0.0269 | 6.7517
-1 | 0.1268 | 0.00981 | -0.0267 | 12.9256
-0.5 | 0.1837 | 0.00929 | -0.0263 | 19.774
0 | 0.2418 | 0.00906 | -0.0262 | 26.6887
0.5 | 0.3 | 0.00891 | -0.0261 | 33.67
1 | 0.3573 | 0.00869 | -0.026 | 41.1162
1.5 | 0.4137 | 0.00841 | -0.0258 | 49.1914
2 | 0.4473 | 0.00647 | -0.0208 | 69.1345
2.5 | 0.5152 | 0.00689 | -0.0225 | 74.775
3 | 0.6072 | 0.00742 | -0.0297 | 81.8329
3.5 | 0.7106 | 0.00779 | -0.0396 | 91.2195
4 | 0.7896 | 0.00804 | -0.0443 | 98.209
4.5 | 0.856 | 0.00819 | -0.0464 | 104.5177
5 | 0.922 | 0.00832 | -0.0483 | 110.8173
5.5 | 0.9878 | 0.00853 | -0.0502 | 115.803
6 | 1.0494 | 0.00867 | -0.0511 | 121.0381
6.5 | 1.1028 | 0.00887 | -0.0503 | 124.3292
7 | 1.1551 | 0.00914 | -0.0493 | 126.3786
7.5 | 1.205 | 0.00957 | -0.0479 | 125.9143
8 | 1.2489 | 0.01045 | -0.0457 | 119.512
8.5 | 1.2855 | 0.01173 | -0.0424 | 109.5908
9 | 1.3013 | 0.01398 | -0.036 | 93.083
9.5 | 1.3017 | 0.01629 | -0.027 | 79.9079
10 | 1.2885 | 0.01817 | -0.0156 | 70.9136
10.5 | 1.2936 | 0.02057 | -0.0096 | 62.8877
11 | 1.3104 | 0.02336 | -0.0067 | 56.0959
11.5 | 1.3244 | 0.02687 | -0.0047 | 49.2892
12 | 1.3362 | 0.0309 | -0.0033 | 43.2427
12.5 | 1.334 | 0.03647 | -0.0021 | 36.578
13 | 1.3379 | 0.04157 | -0.0013 | 32.1843
13.5 | 1.3362 | 0.04735 | -0.0007 | 28.2196
14 | 1.3324 | 0.05367 | -0.0006 | 24.8258
14.5 | 1.3242 | 0.06078 | -0.001 | 21.7868
15 | 1.304 | 0.06957 | -0.002 | 18.7437
15.5 | 1.3012 | 0.07649 | -0.0029 | 17.0114
16 | 1.2949 | 0.084 | -0.0041 | 15.4155
16.5 | 1.2885 | 0.09163 | -0.0056 | 14.062
17 | 1.2825 | 0.09935 | -0.0073 | 12.9089
17.5 | 1.2766 | 0.10719 | -0.0094 | 11.9097
18 | 1.2701 | 0.11525 | -0.0117 | 11.0204

## 47. Re 1M Mach 0.50 (1)
BIGFOIL.COM POLAR EXPORT
m18
NACA M18 |  |  |  | Cl Max: | 1.397 | at alpha= | 10.5 | deg
JavaFoil+Calcfoil stall+Eppler ext transition |  |  |  | L/D Max: | 92.515 | at alpha= | 6 | deg
Re: | 1000000 |  |  | Cd Min: | 0.0098 | at alpha= | 2 | deg
Mach: | 0.5 |  |  | Cl=0 at alpha= | -1.7803 | deg
|  |  |  | @ Cl=0.1, Cd= | 0.012379
|  |  |  | @ Cl=0.4, Cd= | 0.011536
|  |  |  | @ Cl=0.6, Cd= | 0.011251
alpha (deg) | Cl | Cd | Cm | Cl/Cd
-20 | -0.96 | 0.19032 | 0.008 | -5.043
-19.5 | -0.935 | 0.18168 | 0.008 | -5.146
-19 | -0.909 | 0.18944 | 0.008 | -4.801
-18.5 | -0.885 | 0.17183 | 0.007 | -5.15
-18 | -0.86 | 0.1671 | 0.007 | -5.145
-17.5 | -0.834 | 0.16197 | 0.007 | -5.152
-17 | -0.811 | 0.16448 | 0.006 | -4.929
-16.5 | -0.784 | 0.15331 | 0.006 | -5.116
-16 | -0.757 | 0.15023 | 0.005 | -5.038
-15.5 | -0.73 | 0.15179 | 0.005 | -4.811
-15 | -0.704 | 0.13876 | 0.005 | -5.075
-14.5 | -0.678 | 0.13371 | 0.004 | -5.071
-14 | -0.652 | 0.12775 | 0.004 | -5.106
-13.5 | -0.626 | 0.12545 | 0.003 | -4.992
-13 | -0.6 | 0.12115 | 0.003 | -4.954
-12.5 | -0.574 | 0.11716 | 0.003 | -4.901
-12 | -0.548 | 0.11348 | 0.002 | -4.83
-11.5 | -0.522 | 0.12025 | 0.002 | -4.337
-11 | -0.495 | 0.11661 | 0.001 | -4.247
-10.5 | -0.47 | 0.1109 | 0.001 | -4.234
-10 | -0.442 | 0.10448 | 0 | -4.226
-9.5 | -0.415 | 0.10109 | 0 | -4.105
-9 | -0.389 | 0.09855 | 0 | -3.943
-8.5 | -0.362 | 0.07858 | -0.001 | -4.612
-8 | -0.336 | 0.07713 | -0.001 | -4.354
-7.5 | -0.309 | 0.0767 | -0.002 | -4.032
-7 | -0.283 | 0.07038 | -0.002 | -4.015
-6.5 | -0.256 | 0.06873 | -0.003 | -3.721
-6 | -0.229 | 0.0679 | -0.003 | -3.371
-5.5 | -0.202 | 0.06563 | -0.004 | -3.077
-5 | -0.272 | 0.04696 | -0.004 | -5.793
-4.5 | -0.252 | 0.04218 | -0.004 | -5.983
-4 | -0.217 | 0.03958 | -0.005 | -5.48
-3.5 | -0.174 | 0.03757 | -0.005 | -4.627
-3 | -0.126 | 0.03589 | -0.006 | -3.52
-2.5 | -0.076 | 0.03538 | -0.007 | -2.145
-2 | -0.029 | 0.01224 | -0.015 | -2.378
-1.5 | 0.037 | 0.01236 | -0.016 | 2.989
-1 | 0.104 | 0.01238 | -0.017 | 8.402
-0.5 | 0.172 | 0.01248 | -0.018 | 13.757
0 | 0.242 | 0.01246 | -0.019 | 19.399
0.5 | 0.311 | 0.01147 | -0.02 | 27.079
1 | 0.38 | 0.01153 | -0.022 | 32.994
1.5 | 0.449 | 0.01155 | -0.023 | 38.885
2 | 0.518 | 0.0098 | -0.024 | 52.812
2.5 | 0.584 | 0.01119 | -0.025 | 52.156
3 | 0.652 | 0.01145 | -0.026 | 56.949
3.5 | 0.72 | 0.01029 | -0.027 | 69.964
4 | 0.788 | 0.01051 | -0.029 | 74.928
4.5 | 0.855 | 0.0122 | -0.03 | 70.102
5 | 0.923 | 0.01085 | -0.031 | 85.073
5.5 | 0.99 | 0.01109 | -0.032 | 89.262
6 | 1.057 | 0.01143 | -0.033 | 92.515
6.5 | 1.1 | 0.01391 | -0.034 | 79.056
7 | 1.13 | 0.0225 | -0.034 | 50.232
7.5 | 1.184 | 0.02411 | -0.035 | 49.106
8 | 1.233 | 0.02578 | -0.036 | 47.842
8.5 | 1.279 | 0.02766 | -0.037 | 46.26
9 | 1.321 | 0.02981 | -0.038 | 44.328
9.5 | 1.356 | 0.0322 | -0.039 | 42.101
10 | 1.382 | 0.03532 | -0.04 | 39.123
10.5 | 1.397 | 0.03851 | -0.041 | 36.274
11 | 1.393 | 0.04255 | -0.042 | 32.745
11.5 | 1.157 | 0.0819 | -0.022 | 14.131
12 | 0.756 | 0.11034 | -0.023 | 6.854
12.5 | 0.782 | 0.11964 | -0.022 | 6.539
13 | 0.809 | 0.12297 | -0.023 | 6.582
13.5 | 0.837 | 0.12694 | -0.023 | 6.59
14 | 0.864 | 0.13344 | -0.024 | 6.475
14.5 | 0.892 | 0.14154 | -0.026 | 6.304
15 | 0.922 | 0.14513 | -0.029 | 6.354
15.5 | 0.95 | 0.15504 | -0.03 | 6.127

## 48. Re 1M Mach 0.50 (2)
BIGFOIL.COM POLAR EXPORT
m18
NACA M18 |  |  |  | Cl Max: | 1.3888 | at alpha= | 8 | deg
XFOIL ncrit=9 |  |  |  | L/D Max: | 122.785 | at alpha= | 6.5 | deg
Re: | 1000000 |  |  | Cd Min: | 0.27668 | at alpha= | -20 | deg
Mach: | 0.5 |  |  | Cl=0 at alpha= | -2.173 | deg
|  |  |  | @ Cl=0.1, Cd= | 0.011444
|  |  |  | @ Cl=0.4, Cd= | 0.0094711
|  |  |  | @ Cl=0.6, Cd= | 0.0075386
alpha (deg) | Cl | Cd | Cm | Cl/Cd
-20 | -0.7711 | 0.27668 | 0.0811 | -2.787
-19.5 | -0.7474 | 0.26904 | 0.0759 | -2.778
-19 | -0.7234 | 0.26049 | 0.0704 | -2.7771
-18.5 | -0.7 | 0.25141 | 0.0644 | -2.7843
-18 | -0.6772 | 0.24324 | 0.0596 | -2.7841
-17.5 | -0.6535 | 0.23622 | 0.055 | -2.7665
-17 | -0.63 | 0.22849 | 0.0502 | -2.7572
-16.5 | -0.6073 | 0.21945 | 0.0445 | -2.7674
-16 | -0.5863 | 0.21084 | 0.0388 | -2.7808
-15.5 | -0.5631 | 0.20384 | 0.0356 | -2.7625
-15 | -0.5402 | 0.19667 | 0.0314 | -2.7467
-14.5 | -0.5189 | 0.18809 | 0.0262 | -2.7588
-14 | -0.5008 | 0.17952 | 0.0206 | -2.7897
-13.5 | -0.4795 | 0.17209 | 0.0178 | -2.7863
-13 | -0.458 | 0.16529 | 0.0143 | -2.7709
-12.5 | -0.4382 | 0.15792 | 0.0104 | -2.7748
-12 | -0.4333 | 0.15048 | 0.0075 | -2.8795
-11.5 | -0.42 | 0.1425 | 0.0046 | -2.9474
-11 | -0.4008 | 0.13615 | 0.0031 | -2.9438
-10.5 | -0.3837 | 0.12961 | 0.0004 | -2.9604
-10 | -0.37 | 0.12196 | -0.0039 | -3.0338
-9.5 | -0.3649 | 0.11347 | -0.0101 | -3.2158
-8 | -0.3202 | 0.09319 | -0.0169 | -3.436
-7.5 | -0.3079 | 0.08635 | -0.0207 | -3.5657
-7 | -0.3078 | 0.07654 | -0.0317 | -4.0214
-6.5 | -0.3076 | 0.06833 | -0.0384 | -4.5017
-6 | -0.299 | 0.06114 | -0.0407 | -4.8904
-5.5 | -0.2768 | 0.05515 | -0.0427 | -5.019
-5 | -0.2482 | 0.04898 | -0.0446 | -5.0674
-4.5 | -0.211 | 0.03981 | -0.047 | -5.3002
-4 | -0.1805 | 0.03352 | -0.0454 | -5.3848
-3.5 | -0.1381 | 0.02746 | -0.0432 | -5.0291
-3 | -0.1002 | 0.01884 | -0.039 | -5.3185
-2.5 | -0.0429 | 0.01478 | -0.0366 | -2.9026
-2 | 0.0227 | 0.01274 | -0.0353 | 1.7818
-1.5 | 0.09 | 0.01157 | -0.0344 | 7.7787
-1 | 0.1565 | 0.01073 | -0.0336 | 14.5853
-0.5 | 0.2226 | 0.01024 | -0.0328 | 21.7383
0 | 0.287 | 0.00972 | -0.0319 | 29.5267
0.5 | 0.3529 | 0.00955 | -0.0314 | 36.9529
1 | 0.4186 | 0.00944 | -0.0309 | 44.3432
1.5 | 0.4835 | 0.00921 | -0.0305 | 52.4973
2 | 0.5401 | 0.00847 | -0.0289 | 63.7662
2.5 | 0.5916 | 0.00749 | -0.0249 | 78.9853
3 | 0.6918 | 0.00807 | -0.0314 | 85.7249
3.5 | 0.8049 | 0.00864 | -0.0407 | 93.1597
4 | 0.9058 | 0.00897 | -0.0473 | 100.981
5 | 1.0589 | 0.00947 | -0.0502 | 111.8163
5.5 | 1.1372 | 0.00977 | -0.0518 | 116.3971
6 | 1.2148 | 0.01011 | -0.0528 | 120.1583
6.5 | 1.2831 | 0.01045 | -0.0518 | 122.7847
7 | 1.3379 | 0.01107 | -0.0483 | 120.8582
7.5 | 1.3762 | 0.01238 | -0.0425 | 111.1632
8 | 1.3888 | 0.0143 | -0.0331 | 97.1189
8.5 | 1.3429 | 0.01698 | -0.0159 | 79.0872
9 | 1.3077 | 0.0219 | -0.0063 | 59.7123
9.5 | 1.2703 | 0.02951 | -0.0019 | 43.0464
10 | 1.2562 | 0.0361 | 0.0007 | 34.7978
10.5 | 1.2479 | 0.04248 | 0.0027 | 29.3762
11 | 1.2376 | 0.04933 | 0.004 | 25.0882
11.5 | 1.2276 | 0.05659 | 0.0047 | 21.6929
12 | 1.2113 | 0.06476 | 0.0047 | 18.7044
12.5 | 1.1995 | 0.07279 | 0.0043 | 16.4789
13 | 1.1886 | 0.081 | 0.0035 | 14.6741

## 49. Re 2M Mach 0.00 (1)
BIGFOIL.COM POLAR EXPORT
m18
NACA M18 |  |  |  | Cl Max: | 1.541 | at alpha= | 14.5 | deg
JavaFoil+Calcfoil stall+Eppler ext transition |  |  |  | L/D Max: | 101.071 | at alpha= | 7.5 | deg
Re: | 2000000 |  |  | Cd Min: | 0.00878 | at alpha= | 1.5 | deg
Mach: | 0 |  |  | Cl=0 at alpha= | -1.7759 | deg
|  |  |  | @ Cl=0.1, Cd= | 0.011181
|  |  |  | @ Cl=0.4, Cd= | 0.0088061
|  |  |  | @ Cl=0.6, Cd= | 0.0091676
alpha (deg) | Cl | Cd | Cm | Cl/Cd
-20 | -0.693 | 0.18514 | 0.006 | -3.745
-19.5 | -0.712 | 0.1755 | 0.006 | -4.058
-19 | -0.723 | 0.16676 | 0.005 | -4.335
-18.5 | -0.73 | 0.15907 | 0.005 | -4.591
-18 | -0.737 | 0.15182 | 0.005 | -4.854
-17.5 | -0.742 | 0.14547 | 0.005 | -5.103
-17 | -0.747 | 0.13575 | 0.004 | -5.501
-16.5 | -0.75 | 0.12842 | 0.004 | -5.839
-16 | -0.751 | 0.12312 | 0.004 | -6.103
-15.5 | -0.752 | 0.11932 | 0.004 | -6.299
-15 | -0.75 | 0.11218 | 0.003 | -6.69
-14.5 | -0.747 | 0.10553 | 0.003 | -7.08
-14 | -0.742 | 0.10166 | 0.003 | -7.301
-13.5 | -0.735 | 0.09558 | 0.003 | -7.692
-13 | -0.726 | 0.09115 | 0.002 | -7.968
-12.5 | -0.715 | 0.08654 | 0.002 | -8.265
-12 | -0.702 | 0.08206 | 0.002 | -8.552
-11.5 | -0.686 | 0.07701 | 0.001 | -8.91
-11 | -0.668 | 0.07313 | 0.001 | -9.14
-10.5 | -0.648 | 0.0701 | 0.001 | -9.247
-10 | -0.626 | 0.06636 | 0 | -9.431
-9.5 | -0.601 | 0.06234 | 0 | -9.643
-9 | -0.574 | 0.05912 | 0 | -9.713
-8.5 | -0.545 | 0.05598 | -0.001 | -9.739
-8 | -0.514 | 0.0527 | -0.001 | -9.753
-7.5 | -0.481 | 0.04994 | -0.001 | -9.629
-7 | -0.449 | 0.0461 | -0.002 | -9.733
-6.5 | -0.415 | 0.0425 | -0.003 | -9.76
-6 | -0.457 | 0.01163 | -0.006 | -39.271
-5.5 | -0.408 | 0.01186 | -0.006 | -34.372
-5 | -0.357 | 0.01173 | -0.007 | -30.415
-4.5 | -0.304 | 0.01159 | -0.008 | -26.248
-4 | -0.25 | 0.01224 | -0.009 | -20.45
-3.5 | -0.196 | 0.01132 | -0.01 | -17.273
-3 | -0.14 | 0.01128 | -0.011 | -12.391
-2.5 | -0.083 | 0.01135 | -0.012 | -7.314
-2 | -0.026 | 0.01125 | -0.013 | -2.277
-1.5 | 0.032 | 0.01134 | -0.014 | 2.853
-1 | 0.091 | 0.01126 | -0.015 | 8.059
-0.5 | 0.149 | 0.01075 | -0.016 | 13.903
0 | 0.21 | 0.01071 | -0.017 | 19.585
0.5 | 0.269 | 0.01136 | -0.018 | 23.703
1 | 0.329 | 0.01071 | -0.019 | 30.757
1.5 | 0.389 | 0.00878 | -0.02 | 44.302
2 | 0.448 | 0.00892 | -0.021 | 50.266
2.5 | 0.506 | 0.00975 | -0.022 | 51.916
3 | 0.566 | 0.00911 | -0.023 | 62.097
3.5 | 0.625 | 0.00921 | -0.024 | 67.8
4 | 0.684 | 0.00932 | -0.025 | 73.355
4.5 | 0.743 | 0.0103 | -0.026 | 72.136
5 | 0.802 | 0.00953 | -0.027 | 84.144
5.5 | 0.86 | 0.01059 | -0.028 | 81.247
6 | 0.919 | 0.00979 | -0.029 | 93.878
6.5 | 0.977 | 0.0099 | -0.03 | 98.651
7 | 1.034 | 0.01026 | -0.031 | 100.752
7.5 | 1.09 | 0.01078 | -0.032 | 101.071
8 | 1.119 | 0.01714 | -0.032 | 65.251
8.5 | 1.169 | 0.01795 | -0.033 | 65.111
9 | 1.217 | 0.0188 | -0.034 | 64.736
9.5 | 1.264 | 0.01969 | -0.035 | 64.209
10 | 1.31 | 0.0206 | -0.036 | 63.616
10.5 | 1.354 | 0.02193 | -0.037 | 61.762
11 | 1.397 | 0.02297 | -0.038 | 60.828
11.5 | 1.434 | 0.02403 | -0.039 | 59.682
12 | 1.464 | 0.02556 | -0.04 | 57.259
12.5 | 1.49 | 0.02706 | -0.041 | 55.057
13 | 1.51 | 0.02887 | -0.042 | 52.296
13.5 | 1.527 | 0.03072 | -0.043 | 49.697
14 | 1.537 | 0.03269 | -0.044 | 47.023
14.5 | 1.541 | 0.03524 | -0.044 | 43.73
15 | 1.541 | 0.03797 | -0.045 | 40.58
15.5 | 1.535 | 0.04124 | -0.046 | 37.209
16 | 1.525 | 0.04441 | -0.047 | 34.34
16.5 | 1.51 | 0.04791 | -0.047 | 31.513
17 | 1.489 | 0.05172 | -0.048 | 28.799
17.5 | 1.464 | 0.05709 | -0.049 | 25.645
18 | 1.437 | 0.0619 | -0.049 | 23.209
18.5 | 1.405 | 0.06742 | -0.05 | 20.844
19 | 1.376 | 0.06967 | -0.051 | 19.748
19.5 | 1.332 | 0.08081 | -0.051 | 16.478

## 50. Re 2M Mach 0.00 (2)
BIGFOIL.COM POLAR EXPORT
m18
NACA M18 |  |  |  | Cl Max: | 1.5185 | at alpha= | 16 | deg
XFOIL ncrit=9 |  |  |  | L/D Max: | 143.374 | at alpha= | 7 | deg
Re: | 2000000 |  |  | Cd Min: | 0.10445 | at alpha= | 20 | deg
Mach: | 0 |  |  | Cl=0 at alpha= | -1.9991 | deg
|  |  |  | @ Cl=0.1, Cd= | 0.0081227
|  |  |  | @ Cl=0.4, Cd= | 0.007383
|  |  |  | @ Cl=0.6, Cd= | 0.0057681
alpha (deg) | Cl | Cd | Cm | Cl/Cd
-9.5 | -0.7508 | 0.02992 | -0.0342 | -25.0936
-9 | -0.7168 | 0.0262 | -0.0322 | -27.3588
-8.5 | -0.6996 | 0.01903 | -0.028 | -36.763
-8 | -0.6515 | 0.01755 | -0.0269 | -37.1225
-7.5 | -0.6008 | 0.01643 | -0.0262 | -36.5673
-7 | -0.5491 | 0.01538 | -0.0255 | -35.7022
-6.5 | -0.4964 | 0.01442 | -0.025 | -34.4244
-6 | -0.4428 | 0.01351 | -0.0246 | -32.7757
-5.5 | -0.3881 | 0.01281 | -0.0243 | -30.2966
-5 | -0.3331 | 0.01208 | -0.0241 | -27.5745
-4.5 | -0.2777 | 0.01146 | -0.024 | -24.2321
-4 | -0.2216 | 0.01095 | -0.0239 | -20.2374
-3.5 | -0.1683 | 0.00971 | -0.0234 | -17.3326
-3 | -0.113 | 0.00911 | -0.0232 | -12.404
-2.5 | -0.0567 | 0.00876 | -0.0232 | -6.4726
-2 | -0.0001 | 0.00851 | -0.0233 | -0.011751
-1.5 | 0.0566 | 0.00826 | -0.0234 | 6.8523
-1 | 0.1135 | 0.00808 | -0.0235 | 14.047
-0.5 | 0.1697 | 0.00784 | -0.0236 | 21.6454
0 | 0.2264 | 0.00771 | -0.0237 | 29.3645
0.5 | 0.2834 | 0.00766 | -0.024 | 36.9974
1.5 | 0.3959 | 0.0074 | -0.0244 | 53.5
2 | 0.4512 | 0.00717 | -0.0245 | 62.9289
2.5 | 0.4853 | 0.00537 | -0.0203 | 90.3724
3 | 0.5391 | 0.00551 | -0.0195 | 97.8403
3.5 | 0.5978 | 0.00576 | -0.0201 | 103.7847
4 | 0.6735 | 0.00604 | -0.0246 | 111.5066
4.5 | 0.7513 | 0.00631 | -0.0297 | 119.065
5 | 0.8162 | 0.00645 | -0.032 | 126.5426
5.5 | 0.8769 | 0.00663 | -0.0334 | 132.2624
6 | 0.9356 | 0.00679 | -0.0344 | 137.7909
6.5 | 0.9969 | 0.007 | -0.0361 | 142.4143
7 | 1.0581 | 0.00738 | -0.038 | 143.374
7.5 | 1.1164 | 0.00819 | -0.0396 | 136.3126
8 | 1.1731 | 0.00907 | -0.041 | 129.3385
8.5 | 1.2233 | 0.01066 | -0.0417 | 114.7561
9 | 1.2743 | 0.01209 | -0.0425 | 105.4012
9.5 | 1.302 | 0.01359 | -0.0384 | 95.8057
10 | 1.3308 | 0.01455 | -0.0342 | 91.4639
10.5 | 1.3579 | 0.01539 | -0.0296 | 88.2326
11 | 1.3815 | 0.01621 | -0.0245 | 85.2252
11.5 | 1.3901 | 0.01723 | -0.017 | 80.679
12 | 1.407 | 0.01889 | -0.0127 | 74.4839
12.5 | 1.4326 | 0.02065 | -0.0106 | 69.3753
13 | 1.4556 | 0.02292 | -0.009 | 63.5079
13.5 | 1.4722 | 0.02597 | -0.0075 | 56.6885
14 | 1.4855 | 0.02954 | -0.0065 | 50.2877
14.5 | 1.5005 | 0.03309 | -0.0058 | 45.346
15 | 1.5108 | 0.03718 | -0.0052 | 40.6347
15.5 | 1.5166 | 0.04178 | -0.0048 | 36.2997
16 | 1.5185 | 0.04694 | -0.0045 | 32.3498
16.5 | 1.5157 | 0.05288 | -0.0047 | 28.663
17 | 1.5017 | 0.06038 | -0.0052 | 24.8708
17.5 | 1.4946 | 0.06736 | -0.0061 | 22.1882
18 | 1.4915 | 0.07392 | -0.0072 | 20.1772
18.5 | 1.4858 | 0.081 | -0.0086 | 18.3432
19 | 1.477 | 0.08854 | -0.0103 | 16.6817
19.5 | 1.467 | 0.09645 | -0.0123 | 15.21
20 | 1.4566 | 0.10445 | -0.0145 | 13.9454

## 51. Re 2M Mach 0.10 (1)
BIGFOIL.COM POLAR EXPORT
m18
NACA M18 |  |  |  | Cl Max: | 1.535 | at alpha= | 14.5 | deg
JavaFoil+Calcfoil stall+Eppler ext transition |  |  |  | L/D Max: | 100.997 | at alpha= | 7 | deg
Re: | 2000000 |  |  | Cd Min: | 0.00878 | at alpha= | 1.5 | deg
Mach: | 0.1 |  |  | Cl=0 at alpha= | -1.7759 | deg
|  |  |  | @ Cl=0.1, Cd= | 0.010738
|  |  |  | @ Cl=0.4, Cd= | 0.0087995
|  |  |  | @ Cl=0.6, Cd= | 0.00919
alpha (deg) | Cl | Cd | Cm | Cl/Cd
-20 | -0.642 | 0.19132 | 0.006 | -3.357
-19.5 | -0.664 | 0.1813 | 0.006 | -3.665
-19 | -0.678 | 0.17286 | 0.005 | -3.922
-18.5 | -0.688 | 0.16407 | 0.005 | -4.194
-18 | -0.697 | 0.15613 | 0.005 | -4.467
-17.5 | -0.706 | 0.14844 | 0.005 | -4.753
-17 | -0.713 | 0.13883 | 0.004 | -5.132
-16.5 | -0.718 | 0.13071 | 0.004 | -5.497
-16 | -0.723 | 0.12421 | 0.004 | -5.82
-15.5 | -0.725 | 0.12121 | 0.004 | -5.985
-15 | -0.727 | 0.11387 | 0.003 | -6.383
-14.5 | -0.726 | 0.1073 | 0.003 | -6.769
-14 | -0.724 | 0.10349 | 0.003 | -6.993
-13.5 | -0.719 | 0.09702 | 0.003 | -7.411
-13 | -0.712 | 0.092 | 0.002 | -7.742
-12.5 | -0.703 | 0.0869 | 0.002 | -8.092
-12 | -0.692 | 0.08203 | 0.002 | -8.435
-11.5 | -0.678 | 0.07777 | 0.001 | -8.718
-11 | -0.662 | 0.07388 | 0.001 | -8.957
-10.5 | -0.643 | 0.07044 | 0.001 | -9.128
-10 | -0.622 | 0.06684 | 0 | -9.304
-9.5 | -0.598 | 0.06271 | 0 | -9.539
-9 | -0.572 | 0.05942 | 0 | -9.631
-8.5 | -0.544 | 0.05619 | -0.001 | -9.682
-8 | -0.514 | 0.05285 | -0.001 | -9.718
-7.5 | -0.481 | 0.05019 | -0.001 | -9.581
-7 | -0.448 | 0.04645 | -0.002 | -9.655
-6.5 | -0.415 | 0.04283 | -0.003 | -9.681
-6 | -0.38 | 0.03823 | -0.004 | -9.937
-5.5 | -0.409 | 0.01184 | -0.006 | -34.509
-5 | -0.358 | 0.01167 | -0.007 | -30.668
-4.5 | -0.305 | 0.01154 | -0.008 | -26.463
-4 | -0.251 | 0.01231 | -0.009 | -20.421
-3.5 | -0.196 | 0.01132 | -0.01 | -17.347
-3 | -0.14 | 0.01132 | -0.011 | -12.393
-2.5 | -0.083 | 0.0113 | -0.012 | -7.38
-2 | -0.026 | 0.01137 | -0.013 | -2.262
-1.5 | 0.032 | 0.0113 | -0.014 | 2.876
-1 | 0.091 | 0.01073 | -0.015 | 8.496
-0.5 | 0.15 | 0.01078 | -0.016 | 13.929
0 | 0.211 | 0.01066 | -0.017 | 19.771
0.5 | 0.271 | 0.01139 | -0.018 | 23.763
1 | 0.331 | 0.01072 | -0.019 | 30.875
1.5 | 0.391 | 0.00878 | -0.02 | 44.516
2 | 0.451 | 0.00891 | -0.021 | 50.569
2.5 | 0.509 | 0.00975 | -0.022 | 52.187
3 | 0.568 | 0.00911 | -0.023 | 62.385
3.5 | 0.628 | 0.00926 | -0.024 | 67.821
4 | 0.687 | 0.00932 | -0.025 | 73.746
4.5 | 0.746 | 0.01038 | -0.026 | 71.886
5 | 0.806 | 0.00958 | -0.027 | 84.057
5.5 | 0.865 | 0.01059 | -0.028 | 81.661
6 | 0.924 | 0.00978 | -0.029 | 94.475
6.5 | 0.981 | 0.00996 | -0.03 | 98.574
7 | 1.039 | 0.01028 | -0.031 | 100.997
7.5 | 1.095 | 0.01085 | -0.032 | 100.925
8 | 1.123 | 0.01728 | -0.033 | 64.999
8.5 | 1.173 | 0.01811 | -0.034 | 64.729
9 | 1.221 | 0.01898 | -0.035 | 64.369
9.5 | 1.268 | 0.0199 | -0.036 | 63.746
10 | 1.314 | 0.02083 | -0.036 | 63.1
10.5 | 1.358 | 0.02219 | -0.037 | 61.195
11 | 1.401 | 0.02326 | -0.038 | 60.227
11.5 | 1.437 | 0.0246 | -0.039 | 58.384
12 | 1.466 | 0.02593 | -0.04 | 56.538
12.5 | 1.491 | 0.02748 | -0.041 | 54.27
13 | 1.51 | 0.02944 | -0.042 | 51.284
13.5 | 1.524 | 0.03124 | -0.043 | 48.784
14 | 1.533 | 0.03319 | -0.044 | 46.209
14.5 | 1.535 | 0.03604 | -0.045 | 42.589
15 | 1.529 | 0.03983 | -0.045 | 38.39
15.5 | 1.52 | 0.04324 | -0.046 | 35.146
16 | 1.507 | 0.04595 | -0.047 | 32.805
16.5 | 1.488 | 0.04943 | -0.048 | 30.111
17 | 1.465 | 0.0528 | -0.048 | 27.751
17.5 | 1.434 | 0.0592 | -0.049 | 24.219
18 | 1.401 | 0.06417 | -0.049 | 21.833
18.5 | 1.363 | 0.07063 | -0.05 | 19.3
19 | 1.322 | 0.07777 | -0.05 | 16.998
19.5 | 1.276 | 0.0869 | -0.051 | 14.682

## 52. Re 2M Mach 0.10 (2)
BIGFOIL.COM POLAR EXPORT
m18
NACA M18 |  |  |  | Cl Max: | 1.5062 | at alpha= | 16 | deg
XFOIL ncrit=9 |  |  |  | L/D Max: | 143.145 | at alpha= | 7 | deg
Re: | 2000000 |  |  | Cd Min: | 0.1097 | at alpha= | 20 | deg
Mach: | 0.1 |  |  | Cl=0 at alpha= | -2.0026 | deg
|  |  |  | @ Cl=0.1, Cd= | 0.0081482
|  |  |  | @ Cl=0.4, Cd= | 0.0074145
|  |  |  | @ Cl=0.6, Cd= | 0.0057627
alpha (deg) | Cl | Cd | Cm | Cl/Cd
-8.5 | -0.6968 | 0.0208 | -0.03 | -33.5
-8 | -0.6524 | 0.01856 | -0.0284 | -35.1509
-7.5 | -0.6026 | 0.01719 | -0.0274 | -35.0553
-7 | -0.5513 | 0.01596 | -0.0265 | -34.5426
-6.5 | -0.4987 | 0.01486 | -0.0259 | -33.5599
-6 | -0.4452 | 0.01381 | -0.0253 | -32.2375
-5.5 | -0.3903 | 0.01306 | -0.0249 | -29.8851
-5 | -0.335 | 0.01225 | -0.0246 | -27.3469
-4 | -0.2228 | 0.01104 | -0.0243 | -20.1812
-3.5 | -0.1688 | 0.00984 | -0.0238 | -17.1545
-3 | -0.1134 | 0.00917 | -0.0235 | -12.3664
-2.5 | -0.0567 | 0.0088 | -0.0235 | -6.4432
-2 | 0.0003 | 0.00854 | -0.0236 | 0.035129
-1.5 | 0.0573 | 0.00829 | -0.0236 | 6.9119
-1 | 0.1145 | 0.0081 | -0.0238 | 14.1358
-0.5 | 0.1711 | 0.00787 | -0.0238 | 21.7408
1.5 | 0.3986 | 0.00742 | -0.0245 | 53.7197
2 | 0.4544 | 0.0072 | -0.0247 | 63.1111
2.5 | 0.4885 | 0.00539 | -0.0204 | 90.6308
3 | 0.5428 | 0.00553 | -0.0197 | 98.1555
3.5 | 0.6018 | 0.00577 | -0.0202 | 104.2981
4 | 0.6774 | 0.00606 | -0.0246 | 111.7822
4.5 | 0.756 | 0.00633 | -0.0298 | 119.4313
5 | 0.8214 | 0.00648 | -0.0321 | 126.7593
5.5 | 0.8827 | 0.00665 | -0.0335 | 132.7368
6 | 0.9421 | 0.00683 | -0.0346 | 137.9356
6.5 | 1.0032 | 0.00704 | -0.0361 | 142.5
7 | 1.065 | 0.00744 | -0.038 | 143.1452
7.5 | 1.1235 | 0.00829 | -0.0396 | 135.5247
8 | 1.1808 | 0.00915 | -0.0409 | 129.0492
8.5 | 1.2305 | 0.01086 | -0.0415 | 113.3057
9 | 1.2802 | 0.01248 | -0.042 | 102.5801
9.5 | 1.3073 | 0.0138 | -0.0376 | 94.7319
10 | 1.3358 | 0.01474 | -0.0332 | 90.6242
10.5 | 1.3604 | 0.01564 | -0.028 | 86.9821
11 | 1.382 | 0.01648 | -0.0225 | 83.8592
11.5 | 1.3881 | 0.01767 | -0.0148 | 78.5569
12 | 1.4078 | 0.01948 | -0.0113 | 72.269
12.5 | 1.4329 | 0.02146 | -0.0094 | 66.7707
13 | 1.4546 | 0.02399 | -0.0078 | 60.6336
13.5 | 1.4676 | 0.02752 | -0.0064 | 53.3285
14 | 1.4822 | 0.03112 | -0.0055 | 47.6285
14.5 | 1.4949 | 0.03499 | -0.0048 | 42.7236
15 | 1.5025 | 0.03943 | -0.0043 | 38.1055
15.5 | 1.5061 | 0.04436 | -0.0039 | 33.9518
16 | 1.5062 | 0.0499 | -0.0038 | 30.1844
16.5 | 1.5004 | 0.05637 | -0.0041 | 26.617
17 | 1.4803 | 0.06483 | -0.0049 | 22.8336
17.5 | 1.4794 | 0.07111 | -0.0058 | 20.8044
18 | 1.4747 | 0.07806 | -0.0071 | 18.8919
18.5 | 1.4673 | 0.08543 | -0.0086 | 17.1755
19 | 1.4575 | 0.09328 | -0.0104 | 15.625
19.5 | 1.4463 | 0.10146 | -0.0126 | 14.2549
20 | 1.4355 | 0.1097 | -0.0151 | 13.0857

## 53. Re 2M Mach 0.25 (1)
BIGFOIL.COM POLAR EXPORT
m18
NACA M18 |  |  |  | Cl Max: | 1.501 | at alpha= | 13 | deg
JavaFoil+Calcfoil stall+Eppler ext transition |  |  |  | L/D Max: | 102.1 | at alpha= | 7.5 | deg
Re: | 2000000 |  |  | Cd Min: | 0.0088 | at alpha= | 1.5 | deg
Mach: | 0.25 |  |  | Cl=0 at alpha= | -1.7797 | deg
|  |  |  | @ Cl=0.1, Cd= | 0.010743
|  |  |  | @ Cl=0.4, Cd= | 0.0088639
|  |  |  | @ Cl=0.6, Cd= | 0.0091893
alpha (deg) | Cl | Cd | Cm | Cl/Cd
-16.5 | -0.431 | 0.12715 | 0.005 | -3.386
-16 | -0.462 | 0.12329 | 0.005 | -3.749
-15.5 | -0.491 | 0.1156 | 0.004 | -4.247
-15 | -0.517 | 0.12664 | 0.004 | -4.079
-14.5 | -0.54 | 0.12071 | 0.003 | -4.471
-14 | -0.56 | 0.1159 | 0.003 | -4.828
-13.5 | -0.576 | 0.10825 | 0.003 | -5.322
-13 | -0.589 | 0.09891 | 0.002 | -5.957
-12.5 | -0.598 | 0.09267 | 0.002 | -6.456
-12 | -0.604 | 0.08738 | 0.002 | -6.907
-11.5 | -0.605 | 0.08194 | 0.001 | -7.383
-11 | -0.602 | 0.07691 | 0.001 | -7.833
-10.5 | -0.596 | 0.07399 | 0.001 | -8.052
-10 | -0.585 | 0.06971 | 0 | -8.396
-9.5 | -0.571 | 0.06503 | 0 | -8.779
-9 | -0.553 | 0.06112 | 0 | -9.042
-8.5 | -0.531 | 0.05717 | -0.001 | -9.286
-8 | -0.505 | 0.05399 | -0.001 | -9.362
-7.5 | -0.477 | 0.05088 | -0.002 | -9.374
-7 | -0.446 | 0.04832 | -0.002 | -9.221
-6.5 | -0.411 | 0.04596 | -0.002 | -8.95
-6 | -0.377 | 0.04301 | -0.003 | -8.758
-5.5 | -0.342 | 0.03826 | -0.004 | -8.934
-5 | -0.363 | 0.01171 | -0.008 | -31.031
-4.5 | -0.311 | 0.0117 | -0.008 | -26.575
-4 | -0.257 | 0.01144 | -0.009 | -22.428
-3.5 | -0.201 | 0.0115 | -0.01 | -17.463
-3 | -0.144 | 0.0114 | -0.011 | -12.598
-2.5 | -0.085 | 0.01136 | -0.012 | -7.52
-2 | -0.026 | 0.01142 | -0.013 | -2.31
-1.5 | 0.033 | 0.01136 | -0.014 | 2.936
-1 | 0.094 | 0.01074 | -0.015 | 8.712
-0.5 | 0.154 | 0.01077 | -0.016 | 14.324
0 | 0.217 | 0.01067 | -0.017 | 20.296
0.5 | 0.278 | 0.01144 | -0.018 | 24.308
1 | 0.34 | 0.01078 | -0.019 | 31.549
1.5 | 0.402 | 0.0088 | -0.02 | 45.624
2 | 0.463 | 0.00891 | -0.021 | 51.973
2.5 | 0.523 | 0.00984 | -0.022 | 53.142
3 | 0.584 | 0.00915 | -0.023 | 63.784
3.5 | 0.645 | 0.0093 | -0.025 | 69.358
4 | 0.706 | 0.00938 | -0.026 | 75.238
4.5 | 0.767 | 0.0105 | -0.027 | 73.036
5 | 0.827 | 0.00964 | -0.028 | 85.797
5.5 | 0.888 | 0.00975 | -0.029 | 91.12
6 | 0.949 | 0.00986 | -0.03 | 96.202
6.5 | 1.008 | 0.01004 | -0.031 | 100.354
7 | 1.066 | 0.01055 | -0.032 | 101.07
7.5 | 1.123 | 0.011 | -0.033 | 102.1
8 | 1.146 | 0.01811 | -0.033 | 63.288
8.5 | 1.197 | 0.01907 | -0.034 | 62.766
9 | 1.245 | 0.02003 | -0.035 | 62.161
9.5 | 1.292 | 0.02114 | -0.036 | 61.094
10 | 1.337 | 0.02244 | -0.037 | 59.593
10.5 | 1.38 | 0.0238 | -0.038 | 57.973
11 | 1.42 | 0.02506 | -0.039 | 56.664
11.5 | 1.452 | 0.02674 | -0.04 | 54.312
12 | 1.476 | 0.02822 | -0.041 | 52.308
12.5 | 1.493 | 0.03007 | -0.042 | 49.639
13 | 1.501 | 0.03204 | -0.043 | 46.851
13.5 | 1.501 | 0.03452 | -0.044 | 43.492
14 | 1.493 | 0.03752 | -0.044 | 39.783
14.5 | 1.475 | 0.04118 | -0.045 | 35.816
15 | 1.443 | 0.04672 | -0.046 | 30.893
15.5 | 1.406 | 0.05156 | -0.046 | 27.271
16 | 1.364 | 0.05511 | -0.047 | 24.75
16.5 | 1.312 | 0.05955 | -0.048 | 22.026
17 | 1.248 | 0.06616 | -0.048 | 18.858
17.5 | 1.175 | 0.07523 | -0.049 | 15.614
18 | 1.079 | 0.09577 | -0.047 | 11.262

## 54. Re 2M Mach 0.25 (2)
BIGFOIL.COM POLAR EXPORT
m18
NACA M18 |  |  |  | Cl Max: | 1.4475 | at alpha= | 14.5 | deg
XFOIL ncrit=9 |  |  |  | L/D Max: | 142.94 | at alpha= | 7 | deg
Re: | 2000000 |  |  | Cd Min: | 0.25117 | at alpha= | -20 | deg
Mach: | 0.25 |  |  | Cl=0 at alpha= | -2.0203 | deg
|  |  |  | @ Cl=0.1, Cd= | 0.0082922
|  |  |  | @ Cl=0.4, Cd= | 0.0075807
|  |  |  | @ Cl=0.6, Cd= | 0.0057764
alpha (deg) | Cl | Cd | Cm | Cl/Cd
-20 | -0.7195 | 0.25117 | 0.0702 | -2.8646
-19.5 | -0.7016 | 0.24363 | 0.0655 | -2.8798
-19 | -0.6841 | 0.23702 | 0.0613 | -2.8863
-18.5 | -0.6646 | 0.23149 | 0.0573 | -2.871
-18 | -0.6453 | 0.22554 | 0.0532 | -2.8611
-17 | -0.6124 | 0.20935 | 0.0444 | -2.9252
-16.5 | -0.5954 | 0.20255 | 0.0405 | -2.9395
-16 | -0.5804 | 0.19453 | 0.0363 | -2.9836
-15 | -0.545 | 0.18212 | 0.0293 | -2.9925
-14.5 | -0.5324 | 0.1738 | 0.0254 | -3.0633
-14 | -0.5214 | 0.16527 | 0.0214 | -3.1548
-13.5 | -0.5014 | 0.16057 | 0.0188 | -3.1226
-13 | -0.489 | 0.15302 | 0.0153 | -3.1957
-12.5 | -0.4961 | 0.14183 | 0.012 | -3.4978
-12 | -0.4752 | 0.13844 | 0.0107 | -3.4325
-11.5 | -0.459 | 0.13299 | 0.0082 | -3.4514
-11 | -0.4551 | 0.12358 | 0.004 | -3.6826
-10.5 | -0.4475 | 0.11622 | 0.001 | -3.8505
-10 | -0.4458 | 0.10727 | -0.0033 | -4.1559
-9.5 | -0.4297 | 0.10222 | -0.0057 | -4.2037
-9 | -0.4272 | 0.093 | -0.0119 | -4.5935
-8.5 | -0.4289 | 0.0838 | -0.0177 | -5.1181
-8 | -0.4325 | 0.07626 | -0.0238 | -5.6714
-7.5 | -0.4426 | 0.06491 | -0.0312 | -6.8187
-7 | -0.5362 | 0.0246 | -0.0347 | -21.7967
-6.5 | -0.4998 | 0.01977 | -0.032 | -25.2807
-6 | -0.4524 | 0.01696 | -0.0301 | -26.6745
-5.5 | -0.4002 | 0.01493 | -0.0287 | -26.8051
-5 | -0.3445 | 0.01357 | -0.0278 | -25.3869
-4.5 | -0.2875 | 0.01244 | -0.0271 | -23.1109
-4 | -0.2293 | 0.01163 | -0.0266 | -19.7163
-3.5 | -0.1707 | 0.0109 | -0.0263 | -15.6606
-3 | -0.1149 | 0.00959 | -0.0256 | -11.9812
-2.5 | -0.0566 | 0.00906 | -0.0253 | -6.2472
-2 | 0.0024 | 0.00872 | -0.0252 | 0.27523
-1.5 | 0.0613 | 0.00843 | -0.0251 | 7.2716
-1 | 0.1203 | 0.00822 | -0.0251 | 14.635
0 | 0.2376 | 0.00784 | -0.0251 | 30.3061
0.5 | 0.2968 | 0.00777 | -0.0253 | 38.1982
1 | 0.3559 | 0.00771 | -0.0255 | 46.1608
1.5 | 0.4139 | 0.00754 | -0.0256 | 54.8939
2 | 0.4716 | 0.00738 | -0.0257 | 63.9024
2.5 | 0.5067 | 0.00549 | -0.0213 | 92.2951
3 | 0.5627 | 0.00566 | -0.0204 | 99.417
3.5 | 0.6236 | 0.00585 | -0.0209 | 106.5983
4 | 0.6994 | 0.00621 | -0.0247 | 112.6248
4.5 | 0.7816 | 0.00644 | -0.0301 | 121.3665
5 | 0.8499 | 0.00666 | -0.0325 | 127.6126
5.5 | 0.9146 | 0.00679 | -0.0341 | 134.6981
6 | 0.9772 | 0.00702 | -0.0352 | 139.2023
6.5 | 1.0389 | 0.00727 | -0.0361 | 142.9023
7 | 1.1035 | 0.00772 | -0.0379 | 142.9404
7.5 | 1.1635 | 0.00875 | -0.0393 | 132.9714
8 | 1.2225 | 0.00972 | -0.0404 | 125.7716
8.5 | 1.2718 | 0.01171 | -0.0404 | 108.608
9 | 1.307 | 0.0138 | -0.0378 | 94.7101
9.5 | 1.3315 | 0.01493 | -0.0321 | 89.1829
10 | 1.3517 | 0.01592 | -0.0256 | 84.9058
10.5 | 1.3508 | 0.01701 | -0.0155 | 79.4121
11 | 1.3671 | 0.01869 | -0.0103 | 73.1461
11.5 | 1.3854 | 0.02128 | -0.0073 | 65.1034
12 | 1.409 | 0.02394 | -0.0055 | 58.8555
12.5 | 1.4278 | 0.02726 | -0.0041 | 52.3771
13 | 1.4381 | 0.03153 | -0.0029 | 45.6105
13.5 | 1.4414 | 0.03659 | -0.0019 | 39.3933
14 | 1.447 | 0.0415 | -0.0011 | 34.8675
14.5 | 1.4475 | 0.04707 | -0.0005 | 30.7521
15 | 1.4455 | 0.05318 | -0.0004 | 27.1813
15.5 | 1.4409 | 0.05982 | -0.0007 | 24.0873
16 | 1.4317 | 0.06723 | -0.0014 | 21.2956
16.5 | 1.414 | 0.07584 | -0.0027 | 18.6445
17 | 1.3948 | 0.08492 | -0.0044 | 16.4249
17.5 | 1.3879 | 0.09259 | -0.006 | 14.9897
18 | 1.3785 | 0.10076 | -0.008 | 13.681
18.5 | 1.3669 | 0.10939 | -0.0105 | 12.4957
19 | 1.3556 | 0.11821 | -0.0134 | 11.4677
19.5 | 1.3438 | 0.12723 | -0.0167 | 10.562

## 55. Re 2M Mach 0.50 (1)
BIGFOIL.COM POLAR EXPORT
m18
NACA M18 |  |  |  | Cl Max: | 1.407 | at alpha= | 10.5 | deg
JavaFoil+Calcfoil stall+Eppler ext transition |  |  |  | L/D Max: | 102.672 | at alpha= | 6 | deg
Re: | 2000000 |  |  | Cd Min: | 0.009 | at alpha= | 2 | deg
Mach: | 0.5 |  |  | Cl=0 at alpha= | -1.7803 | deg
|  |  |  | @ Cl=0.1, Cd= | 0.010763
|  |  |  | @ Cl=0.4, Cd= | 0.01074
|  |  |  | @ Cl=0.6, Cd= | 0.010276
alpha (deg) | Cl | Cd | Cm | Cl/Cd
-20 | -0.961 | 0.17107 | 0.008 | -5.616
-19.5 | -0.936 | 0.16519 | 0.008 | -5.664
-19 | -0.91 | 0.16819 | 0.008 | -5.411
-18.5 | -0.885 | 0.15707 | 0.007 | -5.637
-18 | -0.86 | 0.15224 | 0.007 | -5.652
-17.5 | -0.835 | 0.14855 | 0.007 | -5.622
-17 | -0.811 | 0.14942 | 0.007 | -5.43
-16.5 | -0.786 | 0.1409 | 0.006 | -5.576
-16 | -0.759 | 0.13613 | 0.006 | -5.576
-15.5 | -0.732 | 0.13746 | 0.005 | -5.324
-15 | -0.705 | 0.12681 | 0.005 | -5.564
-14.5 | -0.679 | 0.12058 | 0.004 | -5.631
-14 | -0.653 | 0.11711 | 0.004 | -5.577
-13.5 | -0.627 | 0.11229 | 0.003 | -5.584
-13 | -0.601 | 0.10883 | 0.003 | -5.52
-12.5 | -0.575 | 0.1049 | 0.003 | -5.479
-12 | -0.548 | 0.10149 | 0.002 | -5.404
-11.5 | -0.522 | 0.10512 | 0.002 | -4.966
-11 | -0.496 | 0.1026 | 0.001 | -4.831
-10.5 | -0.47 | 0.09656 | 0.001 | -4.867
-10 | -0.442 | 0.0933 | 0 | -4.738
-9.5 | -0.415 | 0.08901 | 0 | -4.666
-9 | -0.389 | 0.08615 | 0 | -4.513
-8.5 | -0.363 | 0.06344 | -0.001 | -5.725
-8 | -0.337 | 0.05824 | -0.001 | -5.787
-7.5 | -0.311 | 0.0548 | -0.002 | -5.667
-7 | -0.284 | 0.05005 | -0.002 | -5.675
-6.5 | -0.257 | 0.04703 | -0.003 | -5.471
-6 | -0.23 | 0.04386 | -0.004 | -5.253
-5.5 | -0.204 | 0.04211 | -0.004 | -4.839
-5 | -0.272 | 0.04376 | -0.004 | -6.219
-4.5 | -0.253 | 0.04075 | -0.004 | -6.198
-4 | -0.217 | 0.03802 | -0.005 | -5.71
-3.5 | -0.174 | 0.03679 | -0.006 | -4.729
-3 | -0.156 | 0.01161 | -0.013 | -13.423
-2.5 | -0.094 | 0.01159 | -0.014 | -8.076
-2 | -0.029 | 0.01158 | -0.015 | -2.513
-1.5 | 0.037 | 0.01081 | -0.016 | 3.418
-1 | 0.104 | 0.01076 | -0.017 | 9.671
-0.5 | 0.172 | 0.01163 | -0.018 | 14.766
0 | 0.242 | 0.01154 | -0.019 | 20.941
0.5 | 0.311 | 0.01069 | -0.02 | 29.042
1 | 0.38 | 0.01074 | -0.022 | 35.419
1.5 | 0.449 | 0.01074 | -0.023 | 41.803
2 | 0.518 | 0.009 | -0.024 | 57.517
2.5 | 0.584 | 0.01022 | -0.025 | 57.1
3 | 0.652 | 0.01046 | -0.026 | 62.338
3.5 | 0.72 | 0.00945 | -0.027 | 76.199
4 | 0.788 | 0.00958 | -0.029 | 82.26
4.5 | 0.855 | 0.01115 | -0.03 | 76.692
5 | 0.923 | 0.00991 | -0.031 | 93.099
5.5 | 0.99 | 0.01012 | -0.032 | 97.86
6 | 1.057 | 0.0103 | -0.033 | 102.672
6.5 | 1.121 | 0.01097 | -0.035 | 102.229
7 | 1.137 | 0.02007 | -0.034 | 56.65
7.5 | 1.191 | 0.02144 | -0.035 | 55.545
8 | 1.242 | 0.02293 | -0.037 | 54.169
8.5 | 1.288 | 0.02453 | -0.038 | 52.52
9 | 1.331 | 0.02636 | -0.039 | 50.469
9.5 | 1.366 | 0.02847 | -0.04 | 47.965
10 | 1.392 | 0.03104 | -0.04 | 44.833
10.5 | 1.407 | 0.03373 | -0.041 | 41.712
11 | 1.404 | 0.03728 | -0.042 | 37.668
11.5 | 1.328 | 0.04153 | -0.043 | 31.979
12 | 0.757 | 0.10333 | -0.023 | 7.322
12.5 | 0.783 | 0.10708 | -0.022 | 7.309
13 | 0.81 | 0.11034 | -0.023 | 7.34
13.5 | 0.837 | 0.11539 | -0.024 | 7.255
14 | 0.865 | 0.12274 | -0.025 | 7.047
14.5 | 0.905 | 0.12805 | -0.033 | 7.064
15 | 0.924 | 0.13068 | -0.03 | 7.071
15.5 | 0.952 | 0.13867 | -0.031 | 6.863

## 56. Re 2M Mach 0.50 (2)
BIGFOIL.COM POLAR EXPORT
m18
NACA M18 |  |  |  | Cl Max: | 1.3795 | at alpha= | 8 | deg
XFOIL ncrit=9 |  |  |  | L/D Max: | 143.045 | at alpha= | 6.5 | deg
Re: | 2000000 |  |  | Cd Min: | 0.27636 | at alpha= | -20 | deg
Mach: | 0.5 |  |  | Cl=0 at alpha= | -2.0987 | deg
|  |  |  | @ Cl=0.1, Cd= | 0.0092955
|  |  |  | @ Cl=0.4, Cd= | 0.008205
|  |  |  | @ Cl=0.6, Cd= | 0.0069864
alpha (deg) | Cl | Cd | Cm | Cl/Cd
-20 | -0.7748 | 0.27636 | 0.0823 | -2.8036
-19.5 | -0.7517 | 0.26721 | 0.0766 | -2.8131
-19 | -0.7289 | 0.25829 | 0.071 | -2.822
-18.5 | -0.7058 | 0.25116 | 0.0663 | -2.8102
-18 | -0.6819 | 0.24398 | 0.0614 | -2.7949
-17.5 | -0.6587 | 0.23498 | 0.056 | -2.8032
-17 | -0.6366 | 0.22614 | 0.0508 | -2.8151
-16.5 | -0.6142 | 0.21886 | 0.0464 | -2.8064
-16 | -0.5927 | 0.21052 | 0.0416 | -2.8154
-15.5 | -0.5728 | 0.20136 | 0.0366 | -2.8447
-15 | -0.5479 | 0.19545 | 0.0327 | -2.8033
-14.5 | -0.5275 | 0.18719 | 0.0282 | -2.818
-14 | -0.5082 | 0.17884 | 0.0238 | -2.8416
-13.5 | -0.4973 | 0.17142 | 0.0218 | -2.9011
-13 | -0.4753 | 0.16553 | 0.0188 | -2.8714
-12 | -0.4474 | 0.14759 | 0.01 | -3.0314
-11.5 | -0.4247 | 0.14257 | 0.0077 | -2.9789
-10.5 | -0.3949 | 0.12725 | 0.0006 | -3.1033
-9.5 | -0.3682 | 0.11269 | -0.006 | -3.2674
-9 | -0.3554 | 0.10503 | -0.0107 | -3.3838
-8.5 | -0.3465 | 0.09708 | -0.0149 | -3.5692
-8 | -0.3382 | 0.08922 | -0.0189 | -3.7906
-7 | -0.3235 | 0.07446 | -0.0277 | -4.3446
-6.5 | -0.3181 | 0.0676 | -0.0337 | -4.7056
-6 | -0.3074 | 0.0605 | -0.0383 | -5.081
-5.5 | -0.2914 | 0.05214 | -0.0427 | -5.5888
-5 | -0.2681 | 0.04369 | -0.045 | -6.1364
-4.5 | -0.2356 | 0.03611 | -0.0451 | -6.5245
-4 | -0.2015 | 0.02786 | -0.0432 | -7.2326
-3.5 | -0.1736 | 0.01736 | -0.0386 | -10
-3 | -0.1172 | 0.0135 | -0.0359 | -8.6815
-2.5 | -0.0541 | 0.01109 | -0.0342 | -4.8783
-2 | 0.0133 | 0.01005 | -0.0332 | 1.3234
-1.5 | 0.0808 | 0.00943 | -0.0323 | 8.5684
-1 | 0.1479 | 0.00896 | -0.0316 | 16.5067
-0.5 | 0.2151 | 0.00867 | -0.0311 | 24.8097
0 | 0.2821 | 0.00841 | -0.0306 | 33.5434
0.5 | 0.3493 | 0.00822 | -0.0304 | 42.4939
1 | 0.4168 | 0.0082 | -0.0303 | 50.8293
1.5 | 0.4845 | 0.0081 | -0.0302 | 59.8148
2 | 0.5502 | 0.00795 | -0.03 | 69.2075
2.5 | 0.6055 | 0.00688 | -0.0281 | 88.0087
3 | 0.6519 | 0.00615 | -0.0232 | 106
3.5 | 0.7193 | 0.00637 | -0.0228 | 112.9199
4 | 0.7995 | 0.00679 | -0.0249 | 117.7467
4.5 | 0.8971 | 0.00712 | -0.0309 | 125.9972
5 | 0.9808 | 0.00743 | -0.0338 | 132.0054
5.5 | 1.0593 | 0.00765 | -0.0353 | 138.4706
6 | 1.1355 | 0.00797 | -0.0362 | 142.4718
6.5 | 1.2073 | 0.00844 | -0.0361 | 143.045
7 | 1.2767 | 0.00957 | -0.0361 | 133.4065
7.5 | 1.3425 | 0.01112 | -0.0359 | 120.7284
8 | 1.3795 | 0.01452 | -0.0333 | 95.0069
9 | 1.3013 | 0.02157 | -0.0061 | 60.3292
9.5 | 1.3095 | 0.02601 | -0.0027 | 50.346
10 | 1.3197 | 0.03075 | -0.0001 | 42.9171
10.5 | 1.3198 | 0.0364 | 0.0022 | 36.2582
11 | 1.3176 | 0.04237 | 0.0042 | 31.0975
11.5 | 1.3105 | 0.04902 | 0.0056 | 26.734
12 | 1.297 | 0.05661 | 0.0062 | 22.9111
12.5 | 1.2826 | 0.0646 | 0.0063 | 19.8545
13 | 1.2689 | 0.0728 | 0.006 | 17.4299

## 57. Re 3M Mach 0.00 (1)
BIGFOIL.COM POLAR EXPORT
m18
NACA M18 |  |  |  | Cl Max: | 1.549 | at alpha= | 14.5 | deg
JavaFoil+Calcfoil stall+Eppler ext transition |  |  |  | L/D Max: | 100.857 | at alpha= | 7 | deg
Re: | 3000000 |  |  | Cd Min: | 0.00847 | at alpha= | 1.5 | deg
Mach: | 0 |  |  | Cl=0 at alpha= | -1.7759 | deg
|  |  |  | @ Cl=0.1, Cd= | 0.010381
|  |  |  | @ Cl=0.4, Cd= | 0.0084924
|  |  |  | @ Cl=0.6, Cd= | 0.0088564
alpha (deg) | Cl | Cd | Cm | Cl/Cd
-20 | -0.694 | 0.17792 | 0.006 | -3.9
-19.5 | -0.713 | 0.16778 | 0.006 | -4.249
-19 | -0.723 | 0.16249 | 0.005 | -4.453
-18.5 | -0.731 | 0.15389 | 0.005 | -4.749
-18 | -0.737 | 0.14774 | 0.005 | -4.991
-17.5 | -0.743 | 0.14094 | 0.005 | -5.27
-17 | -0.747 | 0.13245 | 0.005 | -5.641
-16.5 | -0.75 | 0.12396 | 0.004 | -6.052
-16 | -0.752 | 0.11977 | 0.004 | -6.278
-15.5 | -0.752 | 0.11495 | 0.004 | -6.542
-15 | -0.751 | 0.1083 | 0.004 | -6.933
-14.5 | -0.748 | 0.10242 | 0.003 | -7.3
-14 | -0.743 | 0.09912 | 0.003 | -7.493
-13.5 | -0.736 | 0.09343 | 0.003 | -7.874
-13 | -0.727 | 0.08851 | 0.002 | -8.211
-12.5 | -0.716 | 0.08401 | 0.002 | -8.519
-12 | -0.702 | 0.07976 | 0.002 | -8.804
-11.5 | -0.687 | 0.07538 | 0.001 | -9.109
-11 | -0.669 | 0.07174 | 0.001 | -9.323
-10.5 | -0.649 | 0.06807 | 0.001 | -9.529
-10 | -0.628 | 0.06365 | 0 | -9.865
-9.5 | -0.604 | 0.05986 | 0 | -10.086
-9 | -0.578 | 0.05609 | 0 | -10.303
-8.5 | -0.551 | 0.0519 | -0.001 | -10.616
-8 | -0.521 | 0.04855 | -0.001 | -10.737
-7.5 | -0.497 | 0.04041 | -0.002 | -12.3
-7 | -0.549 | 0.01239 | -0.004 | -44.336
-6.5 | -0.504 | 0.01216 | -0.005 | -41.437
-6 | -0.457 | 0.01155 | -0.006 | -39.549
-5.5 | -0.408 | 0.01138 | -0.006 | -35.809
-5 | -0.357 | 0.01125 | -0.007 | -31.716
-4.5 | -0.304 | 0.01082 | -0.008 | -28.117
-4 | -0.25 | 0.01185 | -0.009 | -21.138
-3.5 | -0.196 | 0.01098 | -0.01 | -17.82
-3 | -0.14 | 0.01094 | -0.011 | -12.776
-2.5 | -0.083 | 0.01094 | -0.012 | -7.59
-2 | -0.026 | 0.01092 | -0.013 | -2.346
-1.5 | 0.032 | 0.01047 | -0.014 | 3.088
-1 | 0.091 | 0.01037 | -0.015 | 8.749
-0.5 | 0.149 | 0.01044 | -0.016 | 14.32
0 | 0.21 | 0.01037 | -0.017 | 20.225
0.5 | 0.269 | 0.01037 | -0.018 | 25.977
1 | 0.329 | 0.01034 | -0.019 | 31.859
1.5 | 0.389 | 0.00847 | -0.02 | 45.924
2 | 0.448 | 0.00859 | -0.021 | 52.165
2.5 | 0.506 | 0.00937 | -0.022 | 54.064
3 | 0.566 | 0.00877 | -0.023 | 64.473
3.5 | 0.625 | 0.00892 | -0.024 | 70.013
4 | 0.684 | 0.00898 | -0.025 | 76.118
4.5 | 0.743 | 0.00987 | -0.026 | 75.219
5 | 0.802 | 0.01003 | -0.027 | 79.926
5.5 | 0.86 | 0.0101 | -0.028 | 85.163
6 | 0.919 | 0.00946 | -0.029 | 97.142
6.5 | 0.977 | 0.00979 | -0.03 | 99.796
7 | 1.034 | 0.01025 | -0.031 | 100.857
7.5 | 1.09 | 0.01091 | -0.032 | 99.92
8 | 1.145 | 0.01575 | -0.033 | 72.692
8.5 | 1.173 | 0.01681 | -0.034 | 69.792
9 | 1.223 | 0.01756 | -0.035 | 69.61
9.5 | 1.27 | 0.01829 | -0.036 | 69.416
10 | 1.316 | 0.01914 | -0.037 | 68.762
10.5 | 1.361 | 0.02025 | -0.037 | 67.203
11 | 1.403 | 0.0213 | -0.038 | 65.858
11.5 | 1.44 | 0.02228 | -0.039 | 64.635
12 | 1.47 | 0.02367 | -0.04 | 62.119
12.5 | 1.496 | 0.02501 | -0.041 | 59.835
13 | 1.517 | 0.02653 | -0.042 | 57.199
13.5 | 1.533 | 0.02828 | -0.043 | 54.219
14 | 1.544 | 0.03005 | -0.044 | 51.376
14.5 | 1.549 | 0.03239 | -0.045 | 47.814
15 | 1.548 | 0.03488 | -0.045 | 44.396
15.5 | 1.543 | 0.03787 | -0.046 | 40.749
16 | 1.533 | 0.04068 | -0.047 | 37.668
16.5 | 1.517 | 0.04386 | -0.048 | 34.595
17 | 1.494 | 0.04883 | -0.048 | 30.602
17.5 | 1.47 | 0.05284 | -0.049 | 27.817
18 | 1.447 | 0.05497 | -0.05 | 26.327
18.5 | 1.411 | 0.06268 | -0.05 | 22.509
19 | 1.376 | 0.06819 | -0.051 | 20.177
19.5 | 1.344 | 0.07166 | -0.052 | 18.752

## 58. Re 3M Mach 0.00 (2)
BIGFOIL.COM POLAR EXPORT
m18
NACA M18 |  |  |  | Cl Max: | 1.5948 | at alpha= | 17 | deg
XFOIL ncrit=9 |  |  |  | L/D Max: | 153.592 | at alpha= | 6.5 | deg
Re: | 3000000 |  |  | Cd Min: | 0.22239 | at alpha= | -18.5 | deg
Mach: | 0 |  |  | Cl=0 at alpha= | -1.9631 | deg
|  |  |  | @ Cl=0.1, Cd= | 0.0073706
|  |  |  | @ Cl=0.4, Cd= | 0.0069806
|  |  |  | @ Cl=0.6, Cd= | 0.0051047
alpha (deg) | Cl | Cd | Cm | Cl/Cd
-18.5 | -0.6651 | 0.22239 | 0.0545 | -2.9907
-18 | -0.6487 | 0.21601 | 0.0506 | -3.0031
-17.5 | -0.641 | 0.20488 | 0.0453 | -3.1287
-17 | -0.6232 | 0.1994 | 0.0418 | -3.1254
-16.5 | -0.6052 | 0.19403 | 0.0384 | -3.1191
-16 | -0.5907 | 0.18722 | 0.0348 | -3.1551
-15.5 | -0.5858 | 0.17675 | 0.0301 | -3.3143
-15 | -0.5696 | 0.17097 | 0.0269 | -3.3316
-14.5 | -0.5537 | 0.16526 | 0.0239 | -3.3505
-13.5 | -1.1811 | 0.02641 | -0.0384 | -44.7217
-13 | -1.1464 | 0.02444 | -0.0358 | -46.9067
-12.5 | -1.104 | 0.02356 | -0.0338 | -46.8591
-12 | -1.0559 | 0.023 | -0.0326 | -45.9087
-11.5 | -1.0106 | 0.02183 | -0.0313 | -46.2941
-11 | -0.965 | 0.02055 | -0.0299 | -46.9586
-10.5 | -0.9188 | 0.01924 | -0.0286 | -47.7547
-10 | -0.8708 | 0.0181 | -0.0275 | -48.1105
-9.5 | -0.8211 | 0.01709 | -0.0266 | -48.0456
-9 | -0.7716 | 0.01593 | -0.0257 | -48.4369
-8.5 | -0.7204 | 0.01498 | -0.0249 | -48.0908
-8 | -0.6677 | 0.0142 | -0.0244 | -47.0211
-7.5 | -0.6138 | 0.01359 | -0.024 | -45.1656
-7 | -0.5591 | 0.0131 | -0.0237 | -42.6794
-6.5 | -0.5096 | 0.01125 | -0.0227 | -45.2978
-6 | -0.4544 | 0.01071 | -0.0225 | -42.4276
-5 | -0.3428 | 0.00978 | -0.0223 | -35.0511
-4.5 | -0.2869 | 0.00933 | -0.0222 | -30.7503
-4 | -0.2306 | 0.0089 | -0.0221 | -25.9101
-3.5 | -0.1743 | 0.00854 | -0.0221 | -20.4098
-3 | -0.1175 | 0.00825 | -0.0222 | -14.2424
-2.5 | -0.0604 | 0.00803 | -0.0224 | -7.5218
-2 | -0.0042 | 0.00768 | -0.0224 | -0.54688
-1.5 | 0.0527 | 0.00747 | -0.0225 | 7.0549
-1 | 0.1098 | 0.00735 | -0.0227 | 14.9388
-0.5 | 0.167 | 0.00726 | -0.023 | 23.0028
0 | 0.2243 | 0.00721 | -0.0233 | 31.1096
0.5 | 0.2815 | 0.00714 | -0.0236 | 39.4258
1 | 0.3388 | 0.00712 | -0.0239 | 47.5843
1.5 | 0.3953 | 0.007 | -0.0242 | 56.4714
2.5 | 0.5069 | 0.00654 | -0.0246 | 77.5076
3 | 0.5438 | 0.00495 | -0.0208 | 109.8586
3.5 | 0.5985 | 0.0051 | -0.0205 | 117.3529
4 | 0.6524 | 0.00527 | -0.02 | 123.7951
4.5 | 0.7151 | 0.00549 | -0.0216 | 130.255
5 | 0.7875 | 0.00567 | -0.0255 | 138.8889
5.5 | 0.8505 | 0.00587 | -0.0275 | 144.8893
6 | 0.9119 | 0.00603 | -0.0291 | 151.2272
6.5 | 0.9707 | 0.00632 | -0.0302 | 153.5918
7 | 1.0246 | 0.00701 | -0.0307 | 146.1626
7.5 | 1.083 | 0.00779 | -0.0323 | 139.0244
8 | 1.14 | 0.00863 | -0.0337 | 132.0973
8.5 | 1.1923 | 0.01005 | -0.0347 | 118.6368
9 | 1.2424 | 0.01154 | -0.0353 | 107.6603
9.5 | 1.294 | 0.01262 | -0.0359 | 102.5357
10 | 1.3471 | 0.01345 | -0.0368 | 100.1561
10.5 | 1.3858 | 0.01418 | -0.0345 | 97.7292
11 | 1.4135 | 0.0149 | -0.03 | 94.8658
11.5 | 1.4371 | 0.01564 | -0.0249 | 91.8862
12 | 1.4454 | 0.01661 | -0.0172 | 87.0199
12.5 | 1.4658 | 0.01813 | -0.0134 | 80.8494
13 | 1.4928 | 0.01979 | -0.0114 | 75.432
13.5 | 1.5178 | 0.02186 | -0.0099 | 69.4328
14 | 1.5393 | 0.02442 | -0.0087 | 63.0344
14.5 | 1.554 | 0.02777 | -0.0075 | 55.9597
15 | 1.5659 | 0.03154 | -0.0066 | 49.6481
15.5 | 1.5793 | 0.03525 | -0.0061 | 44.8028
16 | 1.5887 | 0.0394 | -0.0056 | 40.3223
16.5 | 1.5931 | 0.04417 | -0.0053 | 36.0675
17 | 1.5948 | 0.04944 | -0.0053 | 32.2573
17.5 | 1.5936 | 0.05523 | -0.0055 | 28.8539
18 | 1.5891 | 0.06155 | -0.0061 | 25.818
18.5 | 1.5789 | 0.06877 | -0.007 | 22.9591
19 | 1.5593 | 0.07741 | -0.0084 | 20.1434
19.5 | 1.5504 | 0.08481 | -0.01 | 18.2809
20 | 1.5422 | 0.09222 | -0.0117 | 16.7231

## 59. Re 3M Mach 0.10 (1)
BIGFOIL.COM POLAR EXPORT
m18
NACA M18 |  |  |  | Cl Max: | 1.543 | at alpha= | 14.5 | deg
JavaFoil+Calcfoil stall+Eppler ext transition |  |  |  | L/D Max: | 101.437 | at alpha= | 7 | deg
Re: | 3000000 |  |  | Cd Min: | 0.0085 | at alpha= | 1.5 | deg
Mach: | 0.1 |  |  | Cl=0 at alpha= | -1.7797 | deg
|  |  |  | @ Cl=0.1, Cd= | 0.010391
|  |  |  | @ Cl=0.4, Cd= | 0.0085105
|  |  |  | @ Cl=0.6, Cd= | 0.0088247
alpha (deg) | Cl | Cd | Cm | Cl/Cd
-20 | -0.644 | 0.16938 | 0.006 | -3.801
-19.5 | -0.666 | 0.16154 | 0.006 | -4.121
-19 | -0.679 | 0.16412 | 0.006 | -4.134
-18.5 | -0.689 | 0.15748 | 0.005 | -4.373
-18 | -0.698 | 0.15111 | 0.005 | -4.618
-17.5 | -0.706 | 0.14258 | 0.005 | -4.952
-17 | -0.713 | 0.13494 | 0.005 | -5.283
-16.5 | -0.719 | 0.12645 | 0.004 | -5.685
-16 | -0.723 | 0.11974 | 0.004 | -6.04
-15.5 | -0.726 | 0.11737 | 0.004 | -6.185
-15 | -0.727 | 0.11026 | 0.004 | -6.596
-14.5 | -0.727 | 0.1049 | 0.003 | -6.928
-14 | -0.724 | 0.09996 | 0.003 | -7.244
-13.5 | -0.719 | 0.09426 | 0.003 | -7.632
-13 | -0.713 | 0.08942 | 0.002 | -7.97
-12.5 | -0.704 | 0.08445 | 0.002 | -8.332
-12 | -0.692 | 0.07982 | 0.002 | -8.673
-11.5 | -0.678 | 0.07618 | 0.001 | -8.905
-11 | -0.662 | 0.07197 | 0.001 | -9.2
-10.5 | -0.643 | 0.06859 | 0.001 | -9.38
-10 | -0.622 | 0.06478 | 0 | -9.606
-9.5 | -0.6 | 0.06073 | 0 | -9.877
-9 | -0.575 | 0.05667 | 0 | -10.152
-8.5 | -0.548 | 0.05296 | -0.001 | -10.355
-8 | -0.521 | 0.04887 | -0.001 | -10.653
-7.5 | -0.492 | 0.04357 | -0.002 | -11.286
-7 | -0.55 | 0.0124 | -0.004 | -44.337
-6.5 | -0.505 | 0.01224 | -0.005 | -41.254
-6 | -0.458 | 0.01154 | -0.006 | -39.678
-5.5 | -0.409 | 0.01133 | -0.006 | -36.087
-5 | -0.358 | 0.01119 | -0.007 | -31.969
-4.5 | -0.305 | 0.01078 | -0.008 | -28.333
-4 | -0.251 | 0.0119 | -0.009 | -21.129
-3.5 | -0.196 | 0.01099 | -0.01 | -17.879
-3 | -0.14 | 0.01099 | -0.011 | -12.765
-2.5 | -0.083 | 0.01097 | -0.012 | -7.604
-2 | -0.026 | 0.01096 | -0.013 | -2.349
-1.5 | 0.033 | 0.01044 | -0.014 | 3.114
-1 | 0.091 | 0.01038 | -0.015 | 8.788
-0.5 | 0.15 | 0.01045 | -0.016 | 14.379
0 | 0.211 | 0.01041 | -0.017 | 20.256
0.5 | 0.271 | 0.01037 | -0.018 | 26.087
1 | 0.331 | 0.01038 | -0.019 | 31.875
1.5 | 0.391 | 0.0085 | -0.02 | 45.966
2 | 0.451 | 0.00857 | -0.021 | 52.555
2.5 | 0.509 | 0.00935 | -0.022 | 54.414
3 | 0.568 | 0.00875 | -0.023 | 64.935
3.5 | 0.628 | 0.00889 | -0.024 | 70.587
4 | 0.687 | 0.00895 | -0.025 | 76.77
4.5 | 0.746 | 0.00994 | -0.026 | 75.064
5 | 0.806 | 0.01009 | -0.027 | 79.873
5.5 | 0.865 | 0.01019 | -0.028 | 84.821
6 | 0.924 | 0.00947 | -0.029 | 97.518
6.5 | 0.981 | 0.00977 | -0.03 | 100.418
7 | 1.039 | 0.01024 | -0.031 | 101.437
7.5 | 1.095 | 0.01091 | -0.032 | 100.384
8 | 1.128 | 0.01621 | -0.033 | 69.566
8.5 | 1.178 | 0.01695 | -0.034 | 69.482
9 | 1.226 | 0.01773 | -0.035 | 69.151
9.5 | 1.274 | 0.01847 | -0.036 | 68.984
10 | 1.321 | 0.01934 | -0.037 | 68.272
10.5 | 1.365 | 0.02049 | -0.038 | 66.602
11 | 1.407 | 0.02158 | -0.039 | 65.19
11.5 | 1.443 | 0.02269 | -0.039 | 63.617
12 | 1.473 | 0.02401 | -0.04 | 61.34
12.5 | 1.498 | 0.02539 | -0.041 | 58.983
13 | 1.516 | 0.02729 | -0.042 | 55.57
13.5 | 1.531 | 0.02878 | -0.043 | 53.219
14 | 1.54 | 0.03051 | -0.044 | 50.475
14.5 | 1.543 | 0.03312 | -0.045 | 46.57
15 | 1.537 | 0.03653 | -0.046 | 42.067
15.5 | 1.527 | 0.0396 | -0.046 | 38.562
16 | 1.515 | 0.04207 | -0.047 | 36.005
16.5 | 1.497 | 0.0453 | -0.048 | 33.035
17 | 1.473 | 0.0487 | -0.049 | 30.238
17.5 | 1.44 | 0.05489 | -0.049 | 26.237
18 | 1.412 | 0.05665 | -0.05 | 24.928
18.5 | 1.372 | 0.06478 | -0.051 | 21.175
19 | 1.334 | 0.0691 | -0.051 | 19.307
19.5 | 1.291 | 0.07549 | -0.052 | 17.101

## 60. Re 3M Mach 0.10 (2)
BIGFOIL.COM POLAR EXPORT
m18
NACA M18 |  |  |  | Cl Max: | 1.5823 | at alpha= | 17 | deg
XFOIL ncrit=9 |  |  |  | L/D Max: | 153.906 | at alpha= | 6.5 | deg
Re: | 3000000 |  |  | Cd Min: | 0.09724 | at alpha= | 20 | deg
Mach: | 0.1 |  |  | Cl=0 at alpha= | -1.9667 | deg
|  |  |  | @ Cl=0.1, Cd= | 0.0073925
|  |  |  | @ Cl=0.4, Cd= | 0.0070057
|  |  |  | @ Cl=0.6, Cd= | 0.0051037
alpha (deg) | Cl | Cd | Cm | Cl/Cd
-13 | -1.1181 | 0.03015 | -0.0413 | -37.0846
-12.5 | -1.0931 | 0.02707 | -0.0377 | -40.3805
-12 | -1.0466 | 0.02623 | -0.0363 | -39.9009
-11.5 | -1.0033 | 0.0247 | -0.0346 | -40.6194
-11 | -0.9602 | 0.023 | -0.033 | -41.7478
-10.5 | -0.9163 | 0.02127 | -0.0313 | -43.0795
-10 | -0.871 | 0.01961 | -0.0298 | -44.4161
-9.5 | -0.822 | 0.01843 | -0.0286 | -44.6012
-9 | -0.7739 | 0.01694 | -0.0274 | -45.6848
-8.5 | -0.7237 | 0.01569 | -0.0263 | -46.1249
-8 | -0.6715 | 0.01468 | -0.0255 | -45.7425
-7.5 | -0.6178 | 0.01392 | -0.0249 | -44.3822
-7 | -0.5629 | 0.01332 | -0.0245 | -42.2598
-6.5 | -0.5128 | 0.01151 | -0.0234 | -44.5526
-6 | -0.4573 | 0.01089 | -0.0231 | -41.9927
-5.5 | -0.4012 | 0.01041 | -0.023 | -38.5399
-5 | -0.3448 | 0.0099 | -0.0228 | -34.8283
-4.5 | -0.2884 | 0.00943 | -0.0227 | -30.5832
-4 | -0.2318 | 0.00898 | -0.0226 | -25.8129
-3.5 | -0.175 | 0.0086 | -0.0225 | -20.3488
-3 | -0.118 | 0.0083 | -0.0225 | -14.2169
-2.5 | -0.0605 | 0.00806 | -0.0226 | -7.5062
-2 | -0.0038 | 0.00772 | -0.0226 | -0.49223
-1.5 | 0.0533 | 0.00749 | -0.0227 | 7.1162
-1 | 0.1108 | 0.00737 | -0.0229 | 15.0339
-0.5 | 0.1683 | 0.00728 | -0.0232 | 23.1181
0 | 0.226 | 0.00722 | -0.0235 | 31.3019
0.5 | 0.2835 | 0.00716 | -0.0238 | 39.595
1 | 0.3412 | 0.00714 | -0.0241 | 47.7871
1.5 | 0.3981 | 0.00701 | -0.0244 | 56.7903
2 | 0.4549 | 0.00688 | -0.0246 | 66.1192
2.5 | 0.5104 | 0.00656 | -0.0248 | 77.8049
3 | 0.5474 | 0.00497 | -0.021 | 110.1408
3.5 | 0.6025 | 0.00511 | -0.0206 | 117.9061
4 | 0.6568 | 0.00528 | -0.0201 | 124.3939
4.5 | 0.7196 | 0.00551 | -0.0216 | 130.5989
5 | 0.7925 | 0.00569 | -0.0256 | 139.2794
5.5 | 0.856 | 0.00589 | -0.0275 | 145.3311
6 | 0.9178 | 0.00607 | -0.0291 | 151.2026
6.5 | 0.9773 | 0.00635 | -0.0303 | 153.9055
7 | 1.0312 | 0.00707 | -0.0306 | 145.8557
7.5 | 1.09 | 0.00785 | -0.0322 | 138.8535
8 | 1.1471 | 0.00876 | -0.0336 | 130.9475
8.5 | 1.1999 | 0.01016 | -0.0345 | 118.1004
9 | 1.2497 | 0.01173 | -0.035 | 106.5388
9.5 | 1.3016 | 0.01281 | -0.0356 | 101.6081
10 | 1.3554 | 0.01362 | -0.0364 | 99.5154
10.5 | 1.3905 | 0.01439 | -0.0332 | 96.6296
11 | 1.4171 | 0.01511 | -0.0284 | 93.7856
11.5 | 1.4366 | 0.01591 | -0.0224 | 90.2954
12 | 1.4441 | 0.01707 | -0.015 | 84.5987
12.5 | 1.4674 | 0.01872 | -0.0119 | 78.3868
13 | 1.4939 | 0.02059 | -0.0101 | 72.5546
13.5 | 1.5179 | 0.02291 | -0.0087 | 66.2549
14 | 1.5377 | 0.02578 | -0.0075 | 59.647
14.5 | 1.5478 | 0.02968 | -0.0063 | 52.1496
15 | 1.5614 | 0.03341 | -0.0056 | 46.7345
15.5 | 1.5723 | 0.03748 | -0.005 | 41.9504
16 | 1.5791 | 0.04197 | -0.0045 | 37.6245
16.5 | 1.5822 | 0.04705 | -0.0043 | 33.6281
17 | 1.5823 | 0.05266 | -0.0044 | 30.0475
17.5 | 1.5787 | 0.05886 | -0.0048 | 26.8213
18 | 1.5707 | 0.06581 | -0.0056 | 23.8672
18.5 | 1.5556 | 0.07379 | -0.0067 | 21.0814
19 | 1.5411 | 0.08192 | -0.0082 | 18.8123
19.5 | 1.5317 | 0.08951 | -0.0099 | 17.1121
20 | 1.5223 | 0.09724 | -0.0119 | 15.6551

## 61. Re 3M Mach 0.25 (1)
BIGFOIL.COM POLAR EXPORT
m18
NACA M18 |  |  |  | Cl Max: | 1.509 | at alpha= | 13.5 | deg
JavaFoil+Calcfoil stall+Eppler ext transition |  |  |  | L/D Max: | 101.365 | at alpha= | 7 | deg
Re: | 3000000 |  |  | Cd Min: | 0.0085 | at alpha= | 1.5 | deg
Mach: | 0.25 |  |  | Cl=0 at alpha= | -1.7797 | deg
|  |  |  | @ Cl=0.1, Cd= | 0.010438
|  |  |  | @ Cl=0.4, Cd= | 0.0085603
|  |  |  | @ Cl=0.6, Cd= | 0.0088162
alpha (deg) | Cl | Cd | Cm | Cl/Cd
-16.5 | -0.432 | 0.12183 | 0.005 | -3.543
-16 | -0.464 | 0.1162 | 0.005 | -3.991
-15.5 | -0.493 | 0.11245 | 0.005 | -4.384
-15 | -0.519 | 0.10762 | 0.004 | -4.823
-14.5 | -0.541 | 0.10306 | 0.004 | -5.253
-14 | -0.56 | 0.1005 | 0.003 | -5.577
-13.5 | -0.576 | 0.10399 | 0.003 | -5.544
-13 | -0.589 | 0.09428 | 0.002 | -6.253
-12.5 | -0.599 | 0.09033 | 0.002 | -6.627
-12 | -0.604 | 0.08477 | 0.002 | -7.124
-11.5 | -0.605 | 0.07933 | 0.001 | -7.629
-11 | -0.603 | 0.0752 | 0.001 | -8.015
-10.5 | -0.596 | 0.07095 | 0.001 | -8.403
-10 | -0.586 | 0.067 | 0 | -8.741
-9.5 | -0.571 | 0.06262 | 0 | -9.122
-9 | -0.553 | 0.05939 | 0 | -9.311
-8.5 | -0.531 | 0.05601 | -0.001 | -9.483
-8 | -0.506 | 0.05327 | -0.001 | -9.494
-7.5 | -0.48 | 0.04894 | -0.002 | -9.805
-7 | -0.451 | 0.04485 | -0.002 | -10.052
-6.5 | -0.416 | 0.04272 | -0.003 | -9.743
-6 | -0.462 | 0.01163 | -0.006 | -39.698
-5.5 | -0.414 | 0.01145 | -0.007 | -36.149
-5 | -0.364 | 0.01135 | -0.008 | -32.041
-4.5 | -0.311 | 0.0112 | -0.008 | -27.782
-4 | -0.257 | 0.0111 | -0.009 | -23.135
-3.5 | -0.201 | 0.01114 | -0.01 | -18.029
-3 | -0.144 | 0.01105 | -0.011 | -13.003
-2.5 | -0.085 | 0.011 | -0.012 | -7.766
-2 | -0.026 | 0.01051 | -0.013 | -2.511
-1.5 | 0.033 | 0.01043 | -0.014 | 3.197
-1 | 0.094 | 0.01044 | -0.015 | 8.964
-0.5 | 0.154 | 0.01042 | -0.016 | 14.803
0 | 0.217 | 0.01039 | -0.017 | 20.837
0.5 | 0.278 | 0.01036 | -0.018 | 26.842
1 | 0.34 | 0.01037 | -0.019 | 32.797
1.5 | 0.402 | 0.0085 | -0.02 | 47.248
2 | 0.463 | 0.00859 | -0.021 | 53.905
2.5 | 0.523 | 0.00943 | -0.022 | 55.463
3 | 0.584 | 0.00879 | -0.023 | 66.408
3.5 | 0.645 | 0.00889 | -0.025 | 72.521
4 | 0.706 | 0.00907 | -0.026 | 77.82
4.5 | 0.767 | 0.01004 | -0.027 | 76.35
5 | 0.827 | 0.01014 | -0.028 | 81.575
5.5 | 0.888 | 0.00935 | -0.029 | 95.001
6 | 0.949 | 0.00966 | -0.03 | 98.227
6.5 | 1.008 | 0.01009 | -0.031 | 99.841
7 | 1.066 | 0.01052 | -0.032 | 101.365
7.5 | 1.123 | 0.0125 | -0.033 | 89.851
8 | 1.151 | 0.01697 | -0.034 | 67.816
8.5 | 1.202 | 0.01783 | -0.035 | 67.384
9 | 1.25 | 0.0187 | -0.035 | 66.846
9.5 | 1.297 | 0.01969 | -0.036 | 65.865
10 | 1.343 | 0.02086 | -0.037 | 64.371
10.5 | 1.386 | 0.02197 | -0.038 | 63.062
11 | 1.427 | 0.02319 | -0.039 | 61.523
11.5 | 1.459 | 0.02462 | -0.04 | 59.274
12 | 1.483 | 0.02611 | -0.041 | 56.781
12.5 | 1.499 | 0.02778 | -0.042 | 53.971
13 | 1.507 | 0.02993 | -0.043 | 50.338
13.5 | 1.509 | 0.03181 | -0.044 | 47.427
14 | 1.5 | 0.03453 | -0.045 | 43.435
14.5 | 1.482 | 0.03785 | -0.046 | 39.16
15 | 1.451 | 0.04284 | -0.046 | 33.878
15.5 | 1.413 | 0.04758 | -0.047 | 29.704
16 | 1.369 | 0.05155 | -0.047 | 26.547
16.5 | 1.314 | 0.05733 | -0.048 | 22.915
17 | 1.248 | 0.0644 | -0.048 | 19.384
17.5 | 1.173 | 0.07461 | -0.049 | 15.716
18 | 1.105 | 0.07601 | -0.05 | 14.532
18.5 | 1.007 | 0.09582 | -0.048 | 10.504

## 62. Re 3M Mach 0.25 (2)
BIGFOIL.COM POLAR EXPORT
m18
NACA M18 |  |  |  | Cl Max: | 1.5173 | at alpha= | 15 | deg
XFOIL ncrit=9 |  |  |  | L/D Max: | 155.745 | at alpha= | 6.5 | deg
Re: | 3000000 |  |  | Cd Min: | 0.25091 | at alpha= | -20 | deg
Mach: | 0.25 |  |  | Cl=0 at alpha= | -1.9897 | deg
|  |  |  | @ Cl=0.1, Cd= | 0.007531
|  |  |  | @ Cl=0.4, Cd= | 0.0071195
|  |  |  | @ Cl=0.6, Cd= | 0.0051387
alpha (deg) | Cl | Cd | Cm | Cl/Cd
-20 | -0.723 | 0.25091 | 0.0708 | -2.8815
-19.5 | -0.7053 | 0.2434 | 0.0662 | -2.8977
-19 | -0.6921 | 0.23257 | 0.0608 | -2.9759
-18.5 | -0.673 | 0.22687 | 0.0567 | -2.9665
-18 | -0.6536 | 0.22122 | 0.0528 | -2.9545
-17.5 | -0.6358 | 0.2146 | 0.0487 | -2.9627
-17 | -0.6262 | 0.20347 | 0.0434 | -3.0776
-16.5 | -0.6072 | 0.19783 | 0.0398 | -3.0693
-16 | -0.5879 | 0.19223 | 0.0363 | -3.0583
-15.5 | -0.5721 | 0.18525 | 0.0326 | -3.0883
-15 | -0.5658 | 0.1747 | 0.0278 | -3.2387
-14.5 | -0.5479 | 0.16896 | 0.0246 | -3.2428
-14 | -0.5305 | 0.16317 | 0.0216 | -3.2512
-13.5 | -0.5224 | 0.15681 | 0.0198 | -3.3314
-13 | -0.522 | 0.1462 | 0.0155 | -3.5705
-12.5 | -0.5065 | 0.14046 | 0.0128 | -3.606
-12 | -0.4906 | 0.13475 | 0.01 | -3.6408
-11.5 | -0.4814 | 0.12734 | 0.0068 | -3.7804
-11 | -0.4927 | 0.11482 | 0.0012 | -4.2911
-10.5 | -0.4787 | 0.10909 | -0.0016 | -4.3881
-9.5 | -0.4601 | 0.09566 | -0.0085 | -4.8097
-9 | -0.4619 | 0.08675 | -0.0138 | -5.3245
-8.5 | -0.5003 | 0.07209 | -0.0259 | -6.9399
-8 | -0.5374 | 0.05374 | -0.0357 | -10
-7.5 | -0.6233 | 0.01899 | -0.0323 | -32.8225
-7 | -0.5773 | 0.01604 | -0.0301 | -35.9913
-6.5 | -0.5235 | 0.01452 | -0.0287 | -36.0537
-6 | -0.4704 | 0.01266 | -0.0273 | -37.1564
-5.5 | -0.4144 | 0.0114 | -0.0264 | -36.3509
-5 | -0.3558 | 0.01074 | -0.0258 | -33.1285
-4.5 | -0.297 | 0.01009 | -0.0254 | -29.4351
-4 | -0.2382 | 0.00951 | -0.025 | -25.0473
-3.5 | -0.1793 | 0.00898 | -0.0247 | -19.9666
-3 | -0.1203 | 0.00856 | -0.0244 | -14.0537
-2.5 | -0.061 | 0.00824 | -0.0243 | -7.4029
-2 | -0.0012 | 0.00807 | -0.0244 | -0.1487
-1.5 | 0.0569 | 0.00764 | -0.0241 | 7.4476
-1 | 0.1162 | 0.00749 | -0.0242 | 15.514
-0.5 | 0.1757 | 0.00739 | -0.0244 | 23.7754
0 | 0.2353 | 0.00732 | -0.0246 | 32.1448
0.5 | 0.2948 | 0.00726 | -0.0248 | 40.6061
1 | 0.3544 | 0.00722 | -0.0251 | 49.0859
1.5 | 0.4134 | 0.00709 | -0.0254 | 58.3075
2 | 0.4721 | 0.00698 | -0.0256 | 67.6361
2.5 | 0.5299 | 0.0067 | -0.0258 | 79.0896
3 | 0.5672 | 0.00507 | -0.0217 | 111.8738
3.5 | 0.6245 | 0.00519 | -0.0213 | 120.3276
4 | 0.6811 | 0.0054 | -0.0208 | 126.1296
4.5 | 0.7445 | 0.00559 | -0.0219 | 133.1843
5 | 0.8201 | 0.00582 | -0.0259 | 140.9107
5.5 | 0.8868 | 0.006 | -0.0279 | 147.8
6 | 0.9513 | 0.00623 | -0.0294 | 152.6966
6.5 | 1.0139 | 0.00651 | -0.0306 | 155.745
7 | 1.0682 | 0.00736 | -0.0305 | 145.1359
7.5 | 1.1292 | 0.00822 | -0.0319 | 137.3723
8 | 1.1844 | 0.0097 | -0.0326 | 122.1031
8.5 | 1.2398 | 0.01104 | -0.0333 | 112.3007
9 | 1.2891 | 0.01277 | -0.0332 | 100.9475
9.5 | 1.3437 | 0.01379 | -0.0335 | 97.4402
10 | 1.3868 | 0.01467 | -0.0313 | 94.5331
10.5 | 1.4062 | 0.01556 | -0.0245 | 90.3728
11 | 1.4042 | 0.01656 | -0.0142 | 84.7947
11.5 | 1.4245 | 0.01829 | -0.0099 | 77.8841
12 | 1.4468 | 0.02069 | -0.0073 | 69.9275
12.5 | 1.472 | 0.02326 | -0.0057 | 63.2846
13 | 1.4925 | 0.02644 | -0.0043 | 56.4486
13.5 | 1.5067 | 0.03033 | -0.0031 | 49.6769
14 | 1.5076 | 0.03557 | -0.0019 | 42.384
14.5 | 1.5149 | 0.04028 | -0.0011 | 37.6092
15 | 1.5173 | 0.0456 | -0.0005 | 33.2741
15.5 | 1.5165 | 0.05149 | -0.0002 | 29.4523
16 | 1.5145 | 0.05775 | -0.0003 | 26.2251
16.5 | 1.5098 | 0.06447 | -0.0008 | 23.4186
17 | 1.5015 | 0.0718 | -0.0017 | 20.9123
17.5 | 1.4872 | 0.08004 | -0.003 | 18.5807
18 | 1.4645 | 0.08949 | -0.0049 | 16.365
18.5 | 1.4487 | 0.09836 | -0.0071 | 14.7285
19 | 1.4373 | 0.10673 | -0.0093 | 13.4667
19.5 | 1.4231 | 0.11578 | -0.0123 | 12.2914
20 | 1.4093 | 0.12491 | -0.0155 | 11.2825

## 63. Re 3M Mach 0.50 (1)
BIGFOIL.COM POLAR EXPORT
m18
NACA M18 |  |  |  | Cl Max: | 1.413 | at alpha= | 10.5 | deg
JavaFoil+Calcfoil stall+Eppler ext transition |  |  |  | L/D Max: | 101.17 | at alpha= | 6 | deg
Re: | 3000000 |  |  | Cd Min: | 0.0087 | at alpha= | 2 | deg
Mach: | 0.5 |  |  | Cl=0 at alpha= | -1.7803 | deg
|  |  |  | @ Cl=0.1, Cd= | 0.011117
|  |  |  | @ Cl=0.4, Cd= | 0.010307
|  |  |  | @ Cl=0.6, Cd= | 0.0098476
alpha (deg) | Cl | Cd | Cm | Cl/Cd
-20 | -0.962 | 0.16268 | 0.008 | -5.913
-19.5 | -0.937 | 0.1584 | 0.008 | -5.914
-19 | -0.911 | 0.1598 | 0.008 | -5.703
-18.5 | -0.886 | 0.14911 | 0.007 | -5.944
-18 | -0.861 | 0.14548 | 0.007 | -5.918
-17.5 | -0.836 | 0.1405 | 0.007 | -5.947
-17 | -0.812 | 0.14611 | 0.007 | -5.555
-16.5 | -0.786 | 0.1362 | 0.006 | -5.773
-16 | -0.76 | 0.12901 | 0.006 | -5.893
-15.5 | -0.733 | 0.12783 | 0.005 | -5.736
-15 | -0.706 | 0.11753 | 0.005 | -6.011
-14.5 | -0.68 | 0.1161 | 0.004 | -5.857
-14 | -0.654 | 0.10939 | 0.004 | -5.976
-13.5 | -0.628 | 0.10571 | 0.003 | -5.936
-13 | -0.601 | 0.10231 | 0.003 | -5.878
-12.5 | -0.575 | 0.1006 | 0.003 | -5.718
-12 | -0.549 | 0.09744 | 0.002 | -5.634
-11.5 | -0.523 | 0.09722 | 0.002 | -5.375
-11 | -0.496 | 0.09488 | 0.001 | -5.229
-10.5 | -0.47 | 0.09215 | 0.001 | -5.103
-10 | -0.443 | 0.08778 | 0 | -5.045
-9.5 | -0.416 | 0.08438 | 0 | -4.924
-9 | -0.389 | 0.07946 | 0 | -4.896
-8.5 | -0.364 | 0.06147 | -0.001 | -5.926
-8 | -0.338 | 0.05695 | -0.001 | -5.933
-7.5 | -0.311 | 0.05266 | -0.002 | -5.91
-7 | -0.285 | 0.04809 | -0.003 | -5.93
-6.5 | -0.258 | 0.04505 | -0.003 | -5.737
-6 | -0.232 | 0.04262 | -0.004 | -5.439
-5.5 | -0.206 | 0.03935 | -0.005 | -5.223
-5 | -0.272 | 0.04307 | -0.004 | -6.323
-4.5 | -0.253 | 0.04009 | -0.005 | -6.303
-4 | -0.218 | 0.03728 | -0.006 | -5.853
-3.5 | -0.215 | 0.01076 | -0.012 | -19.931
-3 | -0.156 | 0.0113 | -0.013 | -13.787
-2.5 | -0.094 | 0.01121 | -0.014 | -8.353
-2 | -0.029 | 0.01049 | -0.015 | -2.773
-1.5 | 0.037 | 0.01044 | -0.016 | 3.539
-1 | 0.104 | 0.01116 | -0.017 | 9.321
-0.5 | 0.172 | 0.01117 | -0.018 | 15.384
0 | 0.242 | 0.01026 | -0.019 | 23.546
0.5 | 0.311 | 0.01031 | -0.02 | 30.104
1 | 0.38 | 0.01031 | -0.022 | 36.888
1.5 | 0.449 | 0.0103 | -0.023 | 43.584
2 | 0.518 | 0.0087 | -0.024 | 59.489
2.5 | 0.584 | 0.00981 | -0.025 | 59.544
3 | 0.652 | 0.00997 | -0.026 | 65.385
3.5 | 0.72 | 0.00906 | -0.027 | 79.473
4 | 0.788 | 0.00919 | -0.029 | 85.693
4.5 | 0.855 | 0.01062 | -0.03 | 80.57
5 | 0.923 | 0.00952 | -0.031 | 96.943
5.5 | 0.99 | 0.00986 | -0.032 | 100.414
6 | 1.057 | 0.01045 | -0.034 | 101.17
6.5 | 1.121 | 0.0111 | -0.035 | 101.019
7 | 1.142 | 0.01881 | -0.035 | 60.682
7.5 | 1.196 | 0.02003 | -0.036 | 59.716
8 | 1.246 | 0.02146 | -0.037 | 58.076
8.5 | 1.293 | 0.02297 | -0.038 | 56.314
9 | 1.335 | 0.0246 | -0.039 | 54.281
9.5 | 1.371 | 0.02635 | -0.04 | 52.046
10 | 1.398 | 0.02881 | -0.041 | 48.513
10.5 | 1.413 | 0.0313 | -0.042 | 45.149
11 | 1.411 | 0.03454 | -0.043 | 40.856
11.5 | 1.335 | 0.03841 | -0.043 | 34.75
12 | 0.757 | 0.09804 | -0.023 | 7.719
12.5 | 0.783 | 0.10148 | -0.023 | 7.717
13 | 0.81 | 0.10468 | -0.024 | 7.74
13.5 | 0.838 | 0.11033 | -0.024 | 7.591
14 | 0.867 | 0.11612 | -0.027 | 7.469
14.5 | 0.953 | 0.09775 | -0.043 | 9.752
15 | 0.925 | 0.12365 | -0.031 | 7.479
15.5 | 0.963 | 0.12955 | -0.036 | 7.43

## 64. Re 3M Mach 0.50 (2)
BIGFOIL.COM POLAR EXPORT
m18
NACA M18 |  |  |  | Cl Max: | 1.3716 | at alpha= | 11 | deg
XFOIL ncrit=9 |  |  |  | L/D Max: | 156.431 | at alpha= | 6 | deg
Re: | 3000000 |  |  | Cd Min: | 0.27574 | at alpha= | -20 | deg
Mach: | 0.5 |  |  | Cl=0 at alpha= | -2.0575 | deg
|  |  |  | @ Cl=0.1, Cd= | 0.0084506
|  |  |  | @ Cl=0.4, Cd= | 0.0075791
|  |  |  | @ Cl=0.6, Cd= | 0.0072822
alpha (deg) | Cl | Cd | Cm | Cl/Cd
-20 | -0.7781 | 0.27574 | 0.0828 | -2.8219
-19.5 | -0.7548 | 0.26746 | 0.0774 | -2.8221
-19 | -0.7317 | 0.25902 | 0.0721 | -2.8249
-18.5 | -0.7089 | 0.2504 | 0.0667 | -2.8311
-18 | -0.6872 | 0.24107 | 0.0613 | -2.8506
-17.5 | -0.6647 | 0.23283 | 0.0562 | -2.8549
-17 | -0.6414 | 0.22538 | 0.0515 | -2.8459
-16.5 | -0.6191 | 0.21745 | 0.0467 | -2.8471
-16 | -0.5988 | 0.20855 | 0.0418 | -2.8713
-15.5 | -0.5787 | 0.19989 | 0.0369 | -2.8951
-15 | -0.5553 | 0.19312 | 0.0327 | -2.8754
-14.5 | -0.5401 | 0.18628 | 0.0304 | -2.8994
-14 | -0.5257 | 0.17662 | 0.0259 | -2.9764
-13.5 | -0.5047 | 0.17 | 0.0222 | -2.9688
-13 | -0.4836 | 0.16328 | 0.0185 | -2.9618
-12.5 | -0.4665 | 0.15544 | 0.0146 | -3.0012
-12 | -0.4562 | 0.14589 | 0.0102 | -3.127
-11.5 | -0.4355 | 0.13992 | 0.0072 | -3.1125
-11 | -0.4183 | 0.13308 | 0.004 | -3.1432
-10.5 | -0.4048 | 0.12538 | 0.0004 | -3.2286
-10 | -0.4005 | 0.11566 | -0.004 | -3.4627
-9.5 | -0.3819 | 0.10991 | -0.0067 | -3.4747
-9 | -0.3674 | 0.10321 | -0.0099 | -3.5597
-8.5 | -0.3563 | 0.09592 | -0.0135 | -3.7146
-8 | -0.3485 | 0.08814 | -0.0176 | -3.9539
-7.5 | -0.3492 | 0.07855 | -0.0237 | -4.4456
-7 | -0.3529 | 0.06955 | -0.0319 | -5.074
-6 | -0.3326 | 0.05548 | -0.0408 | -5.995
-5.5 | -0.3102 | 0.04797 | -0.0438 | -6.4665
-5 | -0.2825 | 0.04014 | -0.0451 | -7.0379
-4.5 | -0.2572 | 0.0304 | -0.0441 | -8.4605
-4 | -0.2418 | 0.01801 | -0.0395 | -13.4259
-3.5 | -0.1901 | 0.01369 | -0.0365 | -13.886
-3 | -0.1272 | 0.01129 | -0.0345 | -11.2666
-2.5 | -0.06 | 0.00991 | -0.0331 | -6.0545
-2 | 0.0078 | 0.00908 | -0.0321 | 0.85903
-1.5 | 0.0762 | 0.00864 | -0.0313 | 8.8194
-1 | 0.1428 | 0.00811 | -0.0305 | 17.6079
-0.5 | 0.2108 | 0.00787 | -0.0301 | 26.7853
0 | 0.2789 | 0.00773 | -0.0299 | 36.0802
0.5 | 0.3474 | 0.00761 | -0.0299 | 45.6505
1 | 0.4154 | 0.00757 | -0.0299 | 54.8745
1.5 | 0.4842 | 0.00751 | -0.03 | 64.474
2 | 0.5512 | 0.00742 | -0.03 | 74.2857
2.5 | 0.6185 | 0.00723 | -0.03 | 85.5463
3 | 0.6593 | 0.00551 | -0.0249 | 119.6552
3.5 | 0.724 | 0.00563 | -0.0239 | 128.5968
4 | 0.7909 | 0.00585 | -0.0232 | 135.1966
4.5 | 0.8594 | 0.00614 | -0.0228 | 139.9674
5 | 0.9469 | 0.00643 | -0.0265 | 147.2628
5.5 | 1.0273 | 0.00669 | -0.0285 | 153.5575
6 | 1.1044 | 0.00706 | -0.0297 | 156.4306
6.5 | 1.178 | 0.00769 | -0.0302 | 153.186
7 | 1.2398 | 0.00887 | -0.0288 | 139.7745
8 | 1.3399 | 0.01392 | -0.0258 | 96.2572
8.5 | 1.3299 | 0.01671 | -0.0155 | 79.5871
9 | 1.3317 | 0.01947 | -0.0075 | 68.3975
9.5 | 1.3474 | 0.02299 | -0.0034 | 58.6081
10 | 1.3635 | 0.02724 | -0.0007 | 50.0551
10.5 | 1.3694 | 0.03244 | 0.0018 | 42.2133
11 | 1.3716 | 0.038 | 0.0041 | 36.0947
11.5 | 1.3664 | 0.04427 | 0.006 | 30.8651
12 | 1.3562 | 0.05135 | 0.0071 | 26.4109
12.5 | 1.3405 | 0.05927 | 0.0076 | 22.6168
13 | 1.3233 | 0.06759 | 0.0075 | 19.5783
13.5 | 1.3053 | 0.07629 | 0.0069 | 17.1097
14 | 1.287 | 0.08534 | 0.0057 | 15.0809
14.5 | 1.2691 | 0.09464 | 0.0041 | 13.4098
15 | 1.2519 | 0.10417 | 0.0019 | 12.0179
15.5 | 1.2346 | 0.11416 | -0.0009 | 10.8146
16 | 1.2177 | 0.12446 | -0.0045 | 9.7839

## 65. Re 4M Mach 0.00 (1)
BIGFOIL.COM POLAR EXPORT
m18
NACA M18 |  |  |  | Cl Max: | 1.554 | at alpha= | 14.5 | deg
JavaFoil+Calcfoil stall+Eppler ext transition |  |  |  | L/D Max: | 102.103 | at alpha= | 7.5 | deg
Re: | 4000000 |  |  | Cd Min: | 0.00829 | at alpha= | 1.5 | deg
Mach: | 0 |  |  | Cl=0 at alpha= | -1.7759 | deg
|  |  |  | @ Cl=0.1, Cd= | 0.010613
|  |  |  | @ Cl=0.4, Cd= | 0.0083105
|  |  |  | @ Cl=0.6, Cd= | 0.0086146
alpha (deg) | Cl | Cd | Cm | Cl/Cd
-20 | -0.696 | 0.16534 | 0.006 | -4.209
-19.5 | -0.715 | 0.15791 | 0.006 | -4.527
-19 | -0.725 | 0.15121 | 0.006 | -4.797
-18.5 | -0.732 | 0.14486 | 0.006 | -5.055
-18 | -0.738 | 0.14037 | 0.005 | -5.259
-17.5 | -0.743 | 0.13704 | 0.005 | -5.423
-17 | -0.748 | 0.12922 | 0.005 | -5.785
-16.5 | -0.751 | 0.12237 | 0.004 | -6.133
-16 | -0.752 | 0.11738 | 0.004 | -6.408
-15.5 | -0.752 | 0.11288 | 0.004 | -6.666
-15 | -0.751 | 0.10674 | 0.004 | -7.037
-14.5 | -0.748 | 0.10088 | 0.003 | -7.414
-14 | -0.744 | 0.09723 | 0.003 | -7.647
-13.5 | -0.736 | 0.09189 | 0.003 | -8.01
-13 | -0.728 | 0.08682 | 0.003 | -8.388
-12.5 | -0.718 | 0.08216 | 0.002 | -8.743
-12 | -0.705 | 0.0775 | 0.002 | -9.098
-11.5 | -0.69 | 0.07259 | 0.002 | -9.51
-11 | -0.673 | 0.06898 | 0.001 | -9.752
-10.5 | -0.652 | 0.06543 | 0.001 | -9.97
-10 | -0.632 | 0.06116 | 0 | -10.332
-9.5 | -0.609 | 0.05666 | 0 | -10.74
-9 | -0.585 | 0.05146 | 0 | -11.37
-8.5 | -0.563 | 0.04522 | -0.001 | -12.441
-8 | -0.633 | 0.01262 | -0.002 | -50.194
-7.5 | -0.593 | 0.01219 | -0.003 | -48.608
-7 | -0.55 | 0.01199 | -0.004 | -45.827
-6.5 | -0.504 | 0.01225 | -0.005 | -41.166
-6 | -0.457 | 0.0112 | -0.006 | -40.786
-5.5 | -0.408 | 0.01072 | -0.006 | -38.031
-5 | -0.357 | 0.01094 | -0.007 | -32.607
-4.5 | -0.304 | 0.01085 | -0.008 | -28.047
-4 | -0.25 | 0.01129 | -0.009 | -22.178
-3.5 | -0.196 | 0.01079 | -0.01 | -18.127
-3 | -0.14 | 0.01075 | -0.011 | -12.999
-2.5 | -0.083 | 0.01027 | -0.012 | -8.083
-2 | -0.026 | 0.0103 | -0.013 | -2.486
-1.5 | 0.032 | 0.0102 | -0.014 | 3.171
-1 | 0.091 | 0.0107 | -0.015 | 8.478
-0.5 | 0.149 | 0.01014 | -0.016 | 14.737
0 | 0.21 | 0.01015 | -0.017 | 20.668
0.5 | 0.269 | 0.01067 | -0.018 | 25.235
1 | 0.329 | 0.01012 | -0.019 | 32.531
1.5 | 0.389 | 0.00829 | -0.02 | 46.892
2 | 0.448 | 0.0084 | -0.021 | 53.355
2.5 | 0.506 | 0.00908 | -0.022 | 55.782
3 | 0.566 | 0.00858 | -0.023 | 65.881
3.5 | 0.625 | 0.00864 | -0.024 | 72.282
4 | 0.684 | 0.00877 | -0.025 | 77.991
4.5 | 0.743 | 0.00964 | -0.026 | 77.082
5 | 0.802 | 0.0097 | -0.027 | 82.662
5.5 | 0.86 | 0.00917 | -0.028 | 93.848
6 | 0.919 | 0.00953 | -0.029 | 96.422
6.5 | 0.977 | 0.011 | -0.03 | 88.799
7 | 1.034 | 0.0104 | -0.031 | 99.356
7.5 | 1.09 | 0.01067 | -0.032 | 102.103
8 | 1.145 | 0.01515 | -0.033 | 75.573
8.5 | 1.2 | 0.01572 | -0.034 | 76.338
9 | 1.226 | 0.01676 | -0.035 | 73.127
9.5 | 1.274 | 0.01744 | -0.036 | 73.036
10 | 1.32 | 0.01822 | -0.037 | 72.456
10.5 | 1.364 | 0.01925 | -0.038 | 70.869
11 | 1.408 | 0.02021 | -0.039 | 69.638
11.5 | 1.445 | 0.02112 | -0.04 | 68.425
12 | 1.475 | 0.0224 | -0.04 | 65.838
12.5 | 1.501 | 0.02366 | -0.041 | 63.461
13 | 1.522 | 0.02506 | -0.042 | 60.74
13.5 | 1.538 | 0.02668 | -0.043 | 57.643
14 | 1.55 | 0.02834 | -0.044 | 54.686
14.5 | 1.554 | 0.03051 | -0.045 | 50.929
15 | 1.554 | 0.03285 | -0.046 | 47.311
15.5 | 1.547 | 0.03592 | -0.046 | 43.079
16 | 1.538 | 0.03812 | -0.047 | 40.356
16.5 | 1.521 | 0.04215 | -0.048 | 36.074
17 | 1.5 | 0.04581 | -0.049 | 32.748
17.5 | 1.476 | 0.04993 | -0.049 | 29.552
18 | 1.451 | 0.052 | -0.05 | 27.91
18.5 | 1.416 | 0.05901 | -0.051 | 23.991
19 | 1.381 | 0.06414 | -0.051 | 21.537
19.5 | 1.348 | 0.06725 | -0.052 | 20.052

## 66. Re 4M Mach 0.00 (2)
BIGFOIL.COM POLAR EXPORT
m18
NACA M18 |  |  |  | Cl Max: | 1.6384 | at alpha= | 16.5 | deg
XFOIL ncrit=9 |  |  |  | L/D Max: | 160.358 | at alpha= | 6 | deg
Re: | 4000000 |  |  | Cd Min: | 0.08234 | at alpha= | 20 | deg
Mach: | 0 |  |  | Cl=0 at alpha= | -1.9443 | deg
|  |  |  | @ Cl=0.1, Cd= | 0.0070375
|  |  |  | @ Cl=0.4, Cd= | 0.006707
|  |  |  | @ Cl=0.6, Cd= | 0.00477
alpha (deg) | Cl | Cd | Cm | Cl/Cd
-18.5 | -1.5094 | 0.04076 | -0.0601 | -37.0314
-18 | -1.5267 | 0.03553 | -0.0559 | -42.9693
-17.5 | -1.5156 | 0.0332 | -0.0513 | -45.6506
-17 | -1.491 | 0.0315 | -0.0478 | -47.3333
-16.5 | -1.4599 | 0.0298 | -0.0452 | -48.9899
-16 | -1.4267 | 0.02809 | -0.0428 | -50.7903
-15.5 | -1.3899 | 0.02656 | -0.0407 | -52.3306
-15 | -1.3471 | 0.02554 | -0.0391 | -52.7447
-14.5 | -1.3039 | 0.02444 | -0.0376 | -53.3511
-14 | -1.2601 | 0.0233 | -0.0361 | -54.0815
-13.5 | -1.2158 | 0.02278 | -0.0342 | -53.3714
-13 | -1.1704 | 0.02204 | -0.0326 | -53.1034
-12.5 | -1.1239 | 0.02114 | -0.0312 | -53.1646
-12 | -1.099 | 0.01696 | -0.0274 | -64.7995
-11.5 | -1.0507 | 0.01592 | -0.0263 | -65.9987
-11 | -0.9999 | 0.01518 | -0.0254 | -65.8696
-10.5 | -0.9476 | 0.01465 | -0.0248 | -64.6826
-10 | -0.8944 | 0.01418 | -0.0243 | -63.0748
-9.5 | -0.8417 | 0.01355 | -0.0237 | -62.1181
-9 | -0.7884 | 0.01295 | -0.0232 | -60.8803
-8.5 | -0.7344 | 0.01239 | -0.0228 | -59.2736
-8 | -0.68 | 0.01188 | -0.0224 | -57.2391
-7.5 | -0.6249 | 0.01141 | -0.0222 | -54.7677
-7 | -0.5695 | 0.011 | -0.022 | -51.7727
-6.5 | -0.5131 | 0.01072 | -0.022 | -47.8638
-6 | -0.4569 | 0.01038 | -0.0219 | -44.0173
-5.5 | -0.4033 | 0.00942 | -0.0214 | -42.8132
-5 | -0.3484 | 0.00874 | -0.0212 | -39.8627
-4.5 | -0.2922 | 0.00833 | -0.0211 | -35.078
-4 | -0.2355 | 0.00803 | -0.0211 | -29.3275
-3.5 | -0.1785 | 0.00779 | -0.0212 | -22.914
-3 | -0.1213 | 0.00757 | -0.0214 | -16.0238
-2.5 | -0.064 | 0.0074 | -0.0216 | -8.6486
-2 | -0.0064 | 0.0073 | -0.0219 | -0.87671
-1.5 | 0.051 | 0.00721 | -0.0222 | 7.0735
-1 | 0.1078 | 0.00701 | -0.0223 | 15.378
-0.5 | 0.1651 | 0.00691 | -0.0226 | 23.8929
0 | 0.2226 | 0.00686 | -0.0229 | 32.449
0.5 | 0.2802 | 0.00684 | -0.0233 | 40.9649
1 | 0.3378 | 0.0068 | -0.0237 | 49.6765
1.5 | 0.3947 | 0.00672 | -0.024 | 58.7351
2 | 0.4519 | 0.00658 | -0.0244 | 68.6778
2.5 | 0.5085 | 0.00643 | -0.0248 | 79.0824
3 | 0.5488 | 0.00477 | -0.0221 | 115.0524
3.5 | 0.6021 | 0.00477 | -0.0214 | 126.2264
4 | 0.6569 | 0.00489 | -0.0212 | 134.3354
4.5 | 0.7105 | 0.00503 | -0.0206 | 141.2525
5 | 0.77 | 0.00522 | -0.0216 | 147.5096
5.5 | 0.8348 | 0.00538 | -0.0239 | 155.1673
6 | 0.8964 | 0.00559 | -0.0256 | 160.3578
6.5 | 0.9556 | 0.00598 | -0.0269 | 159.7993
7 | 1.008 | 0.00689 | -0.0271 | 146.299
7.5 | 1.0651 | 0.0075 | -0.0283 | 142.0133
8 | 1.1189 | 0.0088 | -0.0294 | 127.1477
8.5 | 1.1755 | 0.0096 | -0.0307 | 122.4479
9 | 1.2261 | 0.01101 | -0.0313 | 111.3624
9.5 | 1.2795 | 0.01189 | -0.0322 | 107.6114
10 | 1.3337 | 0.01259 | -0.0331 | 105.9333
10.5 | 1.3866 | 0.01331 | -0.0339 | 104.1773
11 | 1.4355 | 0.01404 | -0.0339 | 102.2436
11.5 | 1.4599 | 0.0148 | -0.0288 | 98.6419
12 | 1.4819 | 0.0155 | -0.0233 | 95.6065
12.5 | 1.4934 | 0.01646 | -0.0165 | 90.729
13 | 1.5185 | 0.01789 | -0.0136 | 84.8798
13.5 | 1.5418 | 0.01986 | -0.0115 | 77.6334
14 | 1.566 | 0.02206 | -0.0101 | 70.9882
14.5 | 1.5893 | 0.02449 | -0.009 | 64.8959
15 | 1.609 | 0.02736 | -0.0081 | 58.8085
15.5 | 1.6245 | 0.03076 | -0.0074 | 52.8121
16 | 1.6348 | 0.03472 | -0.0067 | 47.0853
16.5 | 1.6384 | 0.03939 | -0.006 | 41.5943
17 | 1.6347 | 0.04503 | -0.0056 | 36.3025
17.5 | 1.6376 | 0.05014 | -0.0057 | 32.6606
18 | 1.6376 | 0.05578 | -0.006 | 29.3582
18.5 | 1.636 | 0.0617 | -0.0065 | 26.5154
19 | 1.6309 | 0.06824 | -0.0074 | 23.8995
19.5 | 1.6238 | 0.07513 | -0.0085 | 21.6132
20 | 1.6151 | 0.08234 | -0.0099 | 19.615

## 67. Re 4M Mach 0.10 (1)
BIGFOIL.COM POLAR EXPORT
m18
NACA M18 |  |  |  | Cl Max: | 1.548 | at alpha= | 14.5 | deg
JavaFoil+Calcfoil stall+Eppler ext transition |  |  |  | L/D Max: | 102.596 | at alpha= | 7.5 | deg
Re: | 4000000 |  |  | Cd Min: | 0.00832 | at alpha= | 1.5 | deg
Mach: | 0.1 |  |  | Cl=0 at alpha= | -1.7797 | deg
|  |  |  | @ Cl=0.1, Cd= | 0.010594
|  |  |  | @ Cl=0.4, Cd= | 0.008329
|  |  |  | @ Cl=0.6, Cd= | 0.008644
alpha (deg) | Cl | Cd | Cm | Cl/Cd
-20 | -0.646 | 0.16263 | 0.007 | -3.969
-19.5 | -0.668 | 0.15787 | 0.006 | -4.23
-19 | -0.681 | 0.15089 | 0.006 | -4.514
-18.5 | -0.691 | 0.14651 | 0.006 | -4.717
-18 | -0.699 | 0.13959 | 0.005 | -5.008
-17.5 | -0.706 | 0.13888 | 0.005 | -5.086
-17 | -0.714 | 0.12899 | 0.005 | -5.535
-16.5 | -0.719 | 0.12339 | 0.004 | -5.828
-16 | -0.724 | 0.11734 | 0.004 | -6.166
-15.5 | -0.726 | 0.11371 | 0.004 | -6.388
-15 | -0.728 | 0.10746 | 0.004 | -6.77
-14.5 | -0.727 | 0.1026 | 0.003 | -7.086
-14 | -0.724 | 0.09844 | 0.003 | -7.36
-13.5 | -0.72 | 0.09265 | 0.003 | -7.769
-13 | -0.713 | 0.08721 | 0.002 | -8.176
-12.5 | -0.705 | 0.08296 | 0.002 | -8.496
-12 | -0.695 | 0.0775 | 0.002 | -8.972
-11.5 | -0.681 | 0.07381 | 0.002 | -9.228
-11 | -0.665 | 0.0699 | 0.001 | -9.517
-10.5 | -0.646 | 0.06648 | 0.001 | -9.723
-10 | -0.627 | 0.06219 | 0 | -10.077
-9.5 | -0.605 | 0.05711 | 0 | -10.593
-9 | -0.581 | 0.05285 | 0 | -10.997
-8.5 | -0.558 | 0.04716 | -0.001 | -11.837
-8 | -0.545 | 0.03482 | -0.002 | -15.662
-7.5 | -0.593 | 0.01236 | -0.003 | -47.927
-7 | -0.55 | 0.01203 | -0.004 | -45.721
-6.5 | -0.505 | 0.01225 | -0.005 | -41.229
-6 | -0.458 | 0.01121 | -0.006 | -40.869
-5.5 | -0.409 | 0.01082 | -0.006 | -37.785
-5 | -0.358 | 0.011 | -0.007 | -32.525
-4.5 | -0.305 | 0.01095 | -0.008 | -27.885
-4 | -0.251 | 0.01123 | -0.009 | -22.399
-3.5 | -0.196 | 0.0108 | -0.01 | -18.198
-3 | -0.14 | 0.0107 | -0.011 | -13.113
-2.5 | -0.083 | 0.01037 | -0.012 | -8.045
-2 | -0.026 | 0.01022 | -0.013 | -2.519
-1.5 | 0.033 | 0.01023 | -0.014 | 3.177
-1 | 0.091 | 0.01066 | -0.015 | 8.555
-0.5 | 0.15 | 0.01023 | -0.016 | 14.677
0 | 0.211 | 0.01006 | -0.017 | 20.955
0.5 | 0.271 | 0.0107 | -0.018 | 25.295
1 | 0.331 | 0.01003 | -0.019 | 32.993
1.5 | 0.391 | 0.00832 | -0.02 | 46.948
2 | 0.451 | 0.00838 | -0.021 | 53.757
2.5 | 0.509 | 0.00912 | -0.022 | 55.795
3 | 0.568 | 0.00858 | -0.023 | 66.241
3.5 | 0.628 | 0.0087 | -0.024 | 72.148
4 | 0.687 | 0.00877 | -0.025 | 78.368
4.5 | 0.746 | 0.00964 | -0.026 | 77.407
5 | 0.806 | 0.00978 | -0.027 | 82.404
5.5 | 0.865 | 0.00915 | -0.028 | 94.476
6 | 0.924 | 0.00951 | -0.029 | 97.122
6.5 | 0.981 | 0.01104 | -0.03 | 88.938
7 | 1.039 | 0.01047 | -0.031 | 99.229
7.5 | 1.095 | 0.01067 | -0.032 | 102.596
8 | 1.151 | 0.01524 | -0.033 | 75.472
8.5 | 1.181 | 0.0162 | -0.034 | 72.892
9 | 1.23 | 0.01691 | -0.035 | 72.756
9.5 | 1.278 | 0.01761 | -0.036 | 72.614
10 | 1.324 | 0.01842 | -0.037 | 71.893
10.5 | 1.369 | 0.01947 | -0.038 | 70.301
11 | 1.411 | 0.02047 | -0.039 | 68.946
11.5 | 1.448 | 0.02149 | -0.04 | 67.379
12 | 1.477 | 0.02273 | -0.041 | 64.994
12.5 | 1.503 | 0.02402 | -0.041 | 62.562
13 | 1.521 | 0.02577 | -0.042 | 59.033
13.5 | 1.536 | 0.02715 | -0.043 | 56.581
14 | 1.545 | 0.02877 | -0.044 | 53.71
14.5 | 1.548 | 0.03119 | -0.045 | 49.614
15 | 1.543 | 0.03439 | -0.046 | 44.852
15.5 | 1.534 | 0.03685 | -0.047 | 41.623
16 | 1.52 | 0.03998 | -0.047 | 38.012
16.5 | 1.5 | 0.04363 | -0.048 | 34.38
17 | 1.478 | 0.04575 | -0.049 | 32.311
17.5 | 1.444 | 0.05177 | -0.049 | 27.898
18 | 1.417 | 0.0537 | -0.05 | 26.383
18.5 | 1.376 | 0.06086 | -0.051 | 22.615
19 | 1.339 | 0.06516 | -0.052 | 20.555
19.5 | 1.297 | 0.07106 | -0.052 | 18.25

## 68. Re 4M Mach 0.10 (2)
BIGFOIL.COM POLAR EXPORT
m18
NACA M18 |  |  |  | Cl Max: | 1.6266 | at alpha= | 16 | deg
XFOIL ncrit=9 |  |  |  | L/D Max: | 160.552 | at alpha= | 6 | deg
Re: | 4000000 |  |  | Cd Min: | 0.08726 | at alpha= | 20 | deg
Mach: | 0.1 |  |  | Cl=0 at alpha= | -1.9464 | deg
|  |  |  | @ Cl=0.1, Cd= | 0.007069
|  |  |  | @ Cl=0.4, Cd= | 0.0067335
|  |  |  | @ Cl=0.6, Cd= | 0.0047811
alpha (deg) | Cl | Cd | Cm | Cl/Cd
-15.5 | -1.337 | 0.03539 | -0.0484 | -37.779
-15 | -1.3131 | 0.03207 | -0.0459 | -40.9448
-14.5 | -1.2836 | 0.0293 | -0.0434 | -43.8089
-14 | -1.2482 | 0.02708 | -0.0411 | -46.0931
-13.5 | -1.2076 | 0.02599 | -0.0387 | -46.464
-13 | -1.1661 | 0.02471 | -0.0365 | -47.1914
-12.5 | -1.1226 | 0.02333 | -0.0347 | -48.1183
-12 | -1.0956 | 0.01944 | -0.0313 | -56.358
-11.5 | -1.0551 | 0.01717 | -0.029 | -61.4502
-11 | -1.0056 | 0.01612 | -0.0277 | -62.3821
-10.5 | -0.9537 | 0.0154 | -0.0268 | -61.9286
-10 | -0.9 | 0.01489 | -0.0261 | -60.4433
-9.5 | -0.8471 | 0.01415 | -0.0253 | -59.8657
-9 | -0.7937 | 0.01345 | -0.0246 | -59.0112
-8 | -0.6848 | 0.01218 | -0.0235 | -56.2233
-7.5 | -0.6294 | 0.01164 | -0.0231 | -54.0722
-7 | -0.5736 | 0.01117 | -0.0228 | -51.3518
-6.5 | -0.5168 | 0.01085 | -0.0227 | -47.6313
-6 | -0.4601 | 0.01049 | -0.0225 | -43.8608
-5.5 | -0.4051 | 0.00971 | -0.0221 | -41.7199
-5 | -0.3504 | 0.00886 | -0.0217 | -39.5485
-4.5 | -0.294 | 0.00841 | -0.0215 | -34.9584
-4 | -0.2368 | 0.00808 | -0.0215 | -29.3069
-3.5 | -0.1794 | 0.00783 | -0.0216 | -22.9119
-3 | -0.1219 | 0.00761 | -0.0217 | -16.0184
-2.5 | -0.0641 | 0.00742 | -0.0219 | -8.6388
-2 | -0.0062 | 0.00732 | -0.0221 | -0.84699
-1.5 | 0.0516 | 0.00723 | -0.0224 | 7.1369
-1 | 0.1087 | 0.00704 | -0.0225 | 15.4403
-0.5 | 0.1664 | 0.00693 | -0.0228 | 24.0115
0 | 0.2242 | 0.00688 | -0.0231 | 32.5872
0.5 | 0.2822 | 0.00685 | -0.0235 | 41.1971
1 | 0.3402 | 0.00681 | -0.0239 | 49.9559
1.5 | 0.3975 | 0.00674 | -0.0242 | 58.9763
2 | 0.455 | 0.00659 | -0.0246 | 69.044
3 | 0.5526 | 0.00479 | -0.0222 | 115.3653
3.5 | 0.606 | 0.00478 | -0.0216 | 126.7782
4 | 0.6613 | 0.0049 | -0.0213 | 134.9592
4.5 | 0.7152 | 0.00505 | -0.0207 | 141.6238
5.5 | 0.8402 | 0.00541 | -0.0239 | 155.305
6 | 0.9023 | 0.00562 | -0.0256 | 160.5516
6.5 | 0.962 | 0.00602 | -0.0269 | 159.8007
7 | 1.0148 | 0.00694 | -0.0272 | 146.2248
7.5 | 1.0721 | 0.00756 | -0.0282 | 141.8122
8 | 1.1259 | 0.00891 | -0.0293 | 126.3636
8.5 | 1.1825 | 0.00977 | -0.0305 | 121.0338
9 | 1.2335 | 0.01116 | -0.0311 | 110.5287
9.5 | 1.2874 | 0.01203 | -0.0319 | 107.0158
10 | 1.3419 | 0.01275 | -0.0327 | 105.2471
10.5 | 1.3951 | 0.01348 | -0.0334 | 103.4941
11 | 1.4402 | 0.01425 | -0.0324 | 101.0667
11.5 | 1.4631 | 0.01502 | -0.0269 | 97.4101
12 | 1.4748 | 0.01576 | -0.0194 | 93.5787
12.5 | 1.4943 | 0.01694 | -0.0146 | 88.2113
13 | 1.5198 | 0.01859 | -0.0121 | 81.7536
13.5 | 1.5413 | 0.02089 | -0.01 | 73.7817
14 | 1.5669 | 0.02312 | -0.0088 | 67.7725
14.5 | 1.5885 | 0.02585 | -0.0078 | 61.4507
15 | 1.6063 | 0.02903 | -0.0069 | 55.3324
15.5 | 1.6195 | 0.03274 | -0.0061 | 49.4655
16 | 1.6266 | 0.03714 | -0.0054 | 43.7964
16.5 | 1.6253 | 0.04243 | -0.0048 | 38.3054
17 | 1.6243 | 0.04796 | -0.0046 | 33.8678
17.5 | 1.6262 | 0.05335 | -0.0047 | 30.4817
18 | 1.624 | 0.05937 | -0.0051 | 27.3539
18.5 | 1.6201 | 0.06577 | -0.0059 | 24.6328
19 | 1.614 | 0.07251 | -0.0068 | 22.259
19.5 | 1.6049 | 0.07984 | -0.0082 | 20.1015
20 | 1.5952 | 0.08726 | -0.0097 | 18.281

## 69. Re 4M Mach 0.25 (1)
BIGFOIL.COM POLAR EXPORT
m18
NACA M18 |  |  |  | Cl Max: | 1.514 | at alpha= | 13.5 | deg
JavaFoil+Calcfoil stall+Eppler ext transition |  |  |  | L/D Max: | 103.229 | at alpha= | 7.5 | deg
Re: | 4000000 |  |  | Cd Min: | 0.0083 | at alpha= | 1.5 | deg
Mach: | 0.25 |  |  | Cl=0 at alpha= | -1.7797 | deg
|  |  |  | @ Cl=0.1, Cd= | 0.010614
|  |  |  | @ Cl=0.4, Cd= | 0.0083597
|  |  |  | @ Cl=0.6, Cd= | 0.0086262
alpha (deg) | Cl | Cd | Cm | Cl/Cd
-16.5 | -0.433 | 0.11755 | 0.005 | -3.683
-16 | -0.465 | 0.11224 | 0.005 | -4.146
-15.5 | -0.494 | 0.10856 | 0.005 | -4.551
-15 | -0.52 | 0.1037 | 0.004 | -5.016
-14.5 | -0.543 | 0.09998 | 0.004 | -5.43
-14 | -0.562 | 0.09767 | 0.003 | -5.759
-13.5 | -0.578 | 0.09408 | 0.003 | -6.143
-13 | -0.592 | 0.08837 | 0.003 | -6.694
-12.5 | -0.599 | 0.08739 | 0.002 | -6.852
-12 | -0.604 | 0.08337 | 0.002 | -7.246
-11.5 | -0.605 | 0.07792 | 0.001 | -7.77
-11 | -0.603 | 0.07417 | 0.001 | -8.13
-10.5 | -0.596 | 0.07014 | 0.001 | -8.503
-10 | -0.586 | 0.06588 | 0 | -8.893
-9.5 | -0.571 | 0.06163 | 0 | -9.271
-9 | -0.555 | 0.05733 | 0 | -9.687
-8.5 | -0.535 | 0.0539 | -0.001 | -9.922
-8 | -0.51 | 0.05001 | -0.001 | -10.205
-7.5 | -0.486 | 0.045 | -0.002 | -10.793
-7 | -0.549 | 0.0123 | -0.004 | -44.601
-6.5 | -0.507 | 0.01245 | -0.005 | -40.713
-6 | -0.462 | 0.01128 | -0.006 | -40.944
-5.5 | -0.414 | 0.01081 | -0.007 | -38.281
-5 | -0.364 | 0.01104 | -0.008 | -32.918
-4.5 | -0.311 | 0.01097 | -0.008 | -28.341
-4 | -0.257 | 0.01055 | -0.009 | -24.332
-3.5 | -0.201 | 0.01081 | -0.01 | -18.583
-3 | -0.144 | 0.01083 | -0.011 | -13.262
-2.5 | -0.085 | 0.01035 | -0.012 | -8.257
-2 | -0.026 | 0.01025 | -0.013 | -2.575
-1.5 | 0.033 | 0.01078 | -0.014 | 3.094
-1 | 0.094 | 0.01066 | -0.015 | 8.779
-0.5 | 0.154 | 0.0102 | -0.016 | 15.12
0 | 0.217 | 0.01009 | -0.017 | 21.458
0.5 | 0.278 | 0.01072 | -0.018 | 25.928
1 | 0.34 | 0.01015 | -0.019 | 33.52
1.5 | 0.402 | 0.0083 | -0.02 | 48.359
2 | 0.463 | 0.00839 | -0.021 | 55.166
2.5 | 0.523 | 0.00921 | -0.022 | 56.789
3 | 0.584 | 0.0086 | -0.023 | 67.897
3.5 | 0.645 | 0.0087 | -0.025 | 74.152
4 | 0.706 | 0.0088 | -0.026 | 80.233
4.5 | 0.767 | 0.00981 | -0.027 | 78.178
5 | 0.827 | 0.00987 | -0.028 | 83.815
5.5 | 0.888 | 0.00928 | -0.029 | 95.66
6 | 0.949 | 0.00969 | -0.03 | 97.853
6.5 | 1.008 | 0.01018 | -0.031 | 98.998
7 | 1.066 | 0.01062 | -0.032 | 100.399
7.5 | 1.123 | 0.01088 | -0.033 | 103.229
8 | 1.155 | 0.01625 | -0.034 | 71.085
8.5 | 1.205 | 0.01702 | -0.035 | 70.79
9 | 1.254 | 0.01782 | -0.036 | 70.4
9.5 | 1.301 | 0.01875 | -0.037 | 69.389
10 | 1.347 | 0.01982 | -0.038 | 67.957
10.5 | 1.39 | 0.02085 | -0.039 | 66.658
11 | 1.431 | 0.02199 | -0.039 | 65.061
11.5 | 1.463 | 0.02332 | -0.04 | 62.741
12 | 1.487 | 0.02471 | -0.041 | 60.184
12.5 | 1.504 | 0.02626 | -0.042 | 57.269
13 | 1.512 | 0.02829 | -0.043 | 53.459
13.5 | 1.514 | 0.03001 | -0.044 | 50.435
14 | 1.506 | 0.03259 | -0.045 | 46.203
14.5 | 1.487 | 0.03564 | -0.046 | 41.722
15 | 1.458 | 0.03979 | -0.046 | 36.634
15.5 | 1.42 | 0.04407 | -0.047 | 32.224
16 | 1.373 | 0.04888 | -0.048 | 28.092
16.5 | 1.318 | 0.05401 | -0.048 | 24.409
17 | 1.254 | 0.06052 | -0.049 | 20.722
17.5 | 1.18 | 0.06913 | -0.049 | 17.071
18 | 1.111 | 0.07108 | -0.05 | 15.629
18.5 | 1.016 | 0.08717 | -0.049 | 11.657

## 70. Re 4M Mach 0.25 (2)
BIGFOIL.COM POLAR EXPORT
m18
NACA M18 |  |  |  | Cl Max: | 1.5723 | at alpha= | 15 | deg
XFOIL ncrit=9 |  |  |  | L/D Max: | 161.485 | at alpha= | 6 | deg
Re: | 4000000 |  |  | Cd Min: | 0.16558 | at alpha= | -14.5 | deg
Mach: | 0.25 |  |  | Cl=0 at alpha= | -1.9583 | deg
|  |  |  | @ Cl=0.1, Cd= | 0.0072061
|  |  |  | @ Cl=0.4, Cd= | 0.0068488
|  |  |  | @ Cl=0.6, Cd= | 0.0048802
alpha (deg) | Cl | Cd | Cm | Cl/Cd
-14.5 | -0.5597 | 0.16558 | 0.0239 | -3.3802
-14 | -0.548 | 0.16036 | 0.0224 | -3.4173
-13.5 | -0.5337 | 0.15391 | 0.0192 | -3.4676
-13 | -0.5369 | 0.14254 | 0.0144 | -3.7667
-12.5 | -0.5226 | 0.1364 | 0.0114 | -3.8314
-12 | -0.5087 | 0.13025 | 0.0085 | -3.9056
-11.5 | -0.4968 | 0.12363 | 0.0055 | -4.0184
-11 | -0.5025 | 0.11285 | 0.0006 | -4.4528
-10.5 | -0.5083 | 0.10279 | -0.0045 | -4.945
-9.5 | -0.8414 | 0.02336 | -0.0374 | -36.0188
-9 | -0.7971 | 0.02057 | -0.0351 | -38.7506
-8.5 | -0.7517 | 0.0179 | -0.0328 | -41.9944
-8 | -0.7021 | 0.01579 | -0.0308 | -44.4649
-7.5 | -0.6491 | 0.01417 | -0.0292 | -45.808
-7 | -0.5936 | 0.01289 | -0.0279 | -46.0512
-6.5 | -0.5362 | 0.01197 | -0.0269 | -44.7953
-6 | -0.4771 | 0.01137 | -0.0262 | -41.9613
-5.5 | -0.4179 | 0.01082 | -0.0257 | -38.6229
-5 | -0.36 | 0.00994 | -0.025 | -36.2173
-4.5 | -0.3032 | 0.00893 | -0.0242 | -33.953
-4 | -0.244 | 0.00844 | -0.0239 | -28.91
-3.5 | -0.1844 | 0.00808 | -0.0236 | -22.8218
-3 | -0.1247 | 0.0078 | -0.0235 | -15.9872
-2.5 | -0.0649 | 0.00758 | -0.0235 | -8.562
-2 | -0.005 | 0.00744 | -0.0236 | -0.67204
-1.5 | 0.0549 | 0.00732 | -0.0237 | 7.5
-1 | 0.1143 | 0.00717 | -0.0238 | 15.9414
-0.5 | 0.1737 | 0.00702 | -0.0239 | 24.7436
0 | 0.2335 | 0.00695 | -0.0242 | 33.5971
1 | 0.3534 | 0.00688 | -0.0249 | 51.3663
1.5 | 0.4132 | 0.00684 | -0.0253 | 60.4094
2 | 0.4722 | 0.00669 | -0.0256 | 70.583
2.5 | 0.5312 | 0.00655 | -0.0259 | 81.0992
3 | 0.5733 | 0.00489 | -0.0231 | 117.2393
3.5 | 0.628 | 0.00487 | -0.0222 | 128.9528
4 | 0.6855 | 0.00498 | -0.0219 | 137.6506
4.5 | 0.7416 | 0.00516 | -0.0214 | 143.7209
5 | 0.803 | 0.00532 | -0.022 | 150.9398
5.5 | 0.8703 | 0.00555 | -0.0242 | 156.8108
6 | 0.935 | 0.00579 | -0.0258 | 161.4853
6.5 | 0.9974 | 0.00621 | -0.0271 | 160.6119
7 | 1.0527 | 0.00721 | -0.0273 | 146.0055
7.5 | 1.111 | 0.00786 | -0.0278 | 141.3486
8 | 1.1656 | 0.0094 | -0.0285 | 124
8.5 | 1.2198 | 0.01083 | -0.029 | 112.6316
9 | 1.2741 | 0.01201 | -0.0294 | 106.0866
9.5 | 1.3308 | 0.01286 | -0.0299 | 103.4837
10 | 1.3861 | 0.01372 | -0.0302 | 101.0277
10.5 | 1.4361 | 0.01462 | -0.0295 | 98.2285
11 | 1.4395 | 0.01552 | -0.0196 | 92.7513
11.5 | 1.4492 | 0.01672 | -0.0121 | 86.6746
12 | 1.4759 | 0.01847 | -0.0091 | 79.908
12.5 | 1.5013 | 0.02079 | -0.007 | 72.2126
13 | 1.5202 | 0.02394 | -0.0052 | 63.5004
13.5 | 1.5418 | 0.02709 | -0.004 | 56.914
14 | 1.5576 | 0.03087 | -0.0029 | 50.4568
14.5 | 1.568 | 0.0352 | -0.0018 | 44.5455
15 | 1.5723 | 0.04017 | -0.0009 | 39.1412
15.5 | 1.5709 | 0.04587 | -0.0003 | 34.2468
16 | 1.5604 | 0.05276 | -0.0001 | 29.5754
16.5 | 1.558 | 0.05906 | -0.0003 | 26.38
17 | 1.5536 | 0.06576 | -0.0007 | 23.6253
17.5 | 1.5456 | 0.07302 | -0.0016 | 21.1668
18 | 1.5347 | 0.08082 | -0.0028 | 18.9891
18.5 | 1.5237 | 0.08869 | -0.0043 | 17.1801
19 | 1.5099 | 0.09718 | -0.0063 | 15.5371
19.5 | 1.496 | 0.10574 | -0.0086 | 14.1479
20 | 1.4828 | 0.11447 | -0.0114 | 12.9536

## 71. Re 4M Mach 0.50 (1)
BIGFOIL.COM POLAR EXPORT
m18
NACA M18 |  |  |  | Cl Max: | 1.418 | at alpha= | 10.5 | deg
JavaFoil+Calcfoil stall+Eppler ext transition |  |  |  | L/D Max: | 100.708 | at alpha= | 6.5 | deg
Re: | 4000000 |  |  | Cd Min: | 0.00849 | at alpha= | 2 | deg
Mach: | 0.5 |  |  | Cl=0 at alpha= | -1.7803 | deg
|  |  |  | @ Cl=0.1, Cd= | 0.010871
|  |  |  | @ Cl=0.4, Cd= | 0.010073
|  |  |  | @ Cl=0.6, Cd= | 0.0096335
alpha (deg) | Cl | Cd | Cm | Cl/Cd
-20 | -0.963 | 0.1602 | 0.008 | -6.008
-19.5 | -0.937 | 0.15345 | 0.008 | -6.108
-19 | -0.912 | 0.15398 | 0.008 | -5.922
-18.5 | -0.887 | 0.14318 | 0.007 | -6.193
-18 | -0.862 | 0.13922 | 0.007 | -6.189
-17.5 | -0.836 | 0.13468 | 0.007 | -6.209
-17 | -0.812 | 0.14206 | 0.007 | -5.715
-16.5 | -0.787 | 0.1336 | 0.006 | -5.888
-16 | -0.761 | 0.12543 | 0.006 | -6.064
-15.5 | -0.734 | 0.12408 | 0.005 | -5.915
-15 | -0.708 | 0.11565 | 0.005 | -6.121
-14.5 | -0.681 | 0.11149 | 0.004 | -6.106
-14 | -0.654 | 0.10878 | 0.004 | -6.015
-13.5 | -0.628 | 0.10443 | 0.004 | -6.014
-13 | -0.602 | 0.09814 | 0.003 | -6.132
-12.5 | -0.576 | 0.09622 | 0.003 | -5.982
-12 | -0.549 | 0.09331 | 0.002 | -5.887
-11.5 | -0.523 | 0.09693 | 0.002 | -5.394
-11 | -0.496 | 0.09086 | 0.001 | -5.463
-10.5 | -0.47 | 0.0915 | 0.001 | -5.141
-10 | -0.443 | 0.0844 | 0 | -5.254
-9.5 | -0.416 | 0.07997 | 0 | -5.198
-9 | -0.389 | 0.07766 | 0 | -5.012
-8.5 | -0.365 | 0.05864 | -0.001 | -6.22
-8 | -0.338 | 0.05473 | -0.001 | -6.179
-7.5 | -0.312 | 0.05126 | -0.002 | -6.082
-7 | -0.286 | 0.04778 | -0.003 | -5.98
-6.5 | -0.26 | 0.04341 | -0.003 | -5.988
-6 | -0.234 | 0.03925 | -0.004 | -5.973
-5.5 | -0.208 | 0.03619 | -0.005 | -5.749
-5 | -0.272 | 0.04186 | -0.004 | -6.507
-4.5 | -0.253 | 0.03925 | -0.005 | -6.44
-4 | -0.221 | 0.03389 | -0.007 | -6.527
-3.5 | -0.215 | 0.0111 | -0.012 | -19.334
-3 | -0.156 | 0.01103 | -0.013 | -14.122
-2.5 | -0.094 | 0.01098 | -0.014 | -8.523
-2 | -0.029 | 0.01096 | -0.015 | -2.655
-1.5 | 0.037 | 0.01089 | -0.016 | 3.392
-1 | 0.104 | 0.01087 | -0.017 | 9.575
-0.5 | 0.172 | 0.01087 | -0.018 | 15.798
0 | 0.242 | 0.01083 | -0.019 | 22.312
0.5 | 0.311 | 0.01005 | -0.02 | 30.888
1 | 0.38 | 0.01009 | -0.022 | 37.686
1.5 | 0.449 | 0.01003 | -0.023 | 44.776
2 | 0.518 | 0.00849 | -0.024 | 60.988
2.5 | 0.584 | 0.00961 | -0.025 | 60.759
3 | 0.652 | 0.00971 | -0.026 | 67.156
3.5 | 0.72 | 0.00884 | -0.027 | 81.419
4 | 0.788 | 0.00897 | -0.029 | 87.802
4.5 | 0.855 | 0.0103 | -0.03 | 83.046
5 | 0.923 | 0.00942 | -0.031 | 97.926
5.5 | 0.99 | 0.00993 | -0.032 | 99.719
6 | 1.057 | 0.01052 | -0.034 | 100.46
6.5 | 1.121 | 0.01113 | -0.035 | 100.708
7 | 1.145 | 0.01817 | -0.035 | 63.013
7.5 | 1.199 | 0.01916 | -0.036 | 62.588
8 | 1.249 | 0.02047 | -0.037 | 61.051
8.5 | 1.297 | 0.02188 | -0.038 | 59.278
9 | 1.34 | 0.02344 | -0.039 | 57.139
9.5 | 1.375 | 0.0251 | -0.04 | 54.78
10 | 1.403 | 0.0272 | -0.041 | 51.587
10.5 | 1.418 | 0.0297 | -0.042 | 47.743
11 | 1.417 | 0.03243 | -0.043 | 43.676
11.5 | 1.341 | 0.03596 | -0.044 | 37.284
12 | 0.76 | 0.09621 | -0.026 | 7.896
12.5 | 0.783 | 0.09894 | -0.023 | 7.917
13 | 0.81 | 0.10209 | -0.024 | 7.939
13.5 | 0.838 | 0.10602 | -0.025 | 7.904
14 | 0.909 | 0.09512 | -0.04 | 9.558
14.5 | 0.968 | 0.08586 | -0.045 | 11.279
15 | 0.987 | 0.09015 | -0.045 | 10.946
15.5 | 1.017 | 0.09654 | -0.046 | 10.534

## 72. Re 4M Mach 0.50 (2)
BIGFOIL.COM POLAR EXPORT
m18
NACA M18 |  |  |  | Cl Max: | 1.4098 | at alpha= | 11 | deg
XFOIL ncrit=9 |  |  |  | L/D Max: | 165.221 | at alpha= | 6 | deg
Re: | 4000000 |  |  | Cd Min: | 0.27494 | at alpha= | -20 | deg
Mach: | 0.5 |  |  | Cl=0 at alpha= | -2.0212 | deg
|  |  |  | @ Cl=0.1, Cd= | 0.0078564
|  |  |  | @ Cl=0.4, Cd= | 0.0071706
|  |  |  | @ Cl=0.6, Cd= | 0.0069629
alpha (deg) | Cl | Cd | Cm | Cl/Cd
-20 | -0.7798 | 0.27494 | 0.083 | -2.8363
-19.5 | -0.7577 | 0.26532 | 0.0773 | -2.8558
-19 | -0.7358 | 0.25601 | 0.0717 | -2.8741
-18.5 | -0.7124 | 0.24847 | 0.0666 | -2.8671
-18 | -0.6891 | 0.24081 | 0.0616 | -2.8616
-17.5 | -0.6666 | 0.23259 | 0.0566 | -2.866
-17 | -0.6469 | 0.22268 | 0.0512 | -2.9051
-16.5 | -0.6246 | 0.21517 | 0.0465 | -2.9028
-16 | -0.6018 | 0.20795 | 0.042 | -2.894
-15 | -0.5688 | 0.19119 | 0.0342 | -2.9751
-14.5 | -0.5468 | 0.18444 | 0.0303 | -2.9646
-14 | -0.526 | 0.17725 | 0.0263 | -2.9676
-13.5 | -0.5111 | 0.16798 | 0.0216 | -3.0426
-13 | -0.4928 | 0.16048 | 0.0177 | -3.0708
-12 | -0.4553 | 0.14656 | 0.0106 | -3.1066
-11.5 | -0.4461 | 0.13715 | 0.0064 | -3.2526
-11 | -0.4309 | 0.13006 | 0.003 | -3.3131
-10.5 | -0.4135 | 0.12356 | -0.0001 | -3.3466
-10 | -0.3988 | 0.11654 | -0.0033 | -3.422
-9.5 | -0.3918 | 0.10794 | -0.0073 | -3.6298
-9 | -0.3878 | 0.0991 | -0.0116 | -3.9132
-8.5 | -0.3739 | 0.0926 | -0.015 | -4.0378
-8 | -0.3607 | 0.08603 | -0.0186 | -4.1927
-7.5 | -0.3504 | 0.07902 | -0.023 | -4.4343
-7 | -0.3495 | 0.07056 | -0.0304 | -4.9532
-6.5 | -0.3562 | 0.06167 | -0.0369 | -5.7759
-6 | -0.3508 | 0.05176 | -0.0424 | -6.7774
-5.5 | -0.3312 | 0.04329 | -0.0449 | -7.6507
-5 | -0.2967 | 0.03681 | -0.0451 | -8.0603
-4.5 | -0.263 | 0.02918 | -0.0437 | -9.013
-4 | -0.2538 | 0.01563 | -0.0382 | -16.238
-3.5 | -0.2015 | 0.01121 | -0.035 | -17.975
-3 | -0.134 | 0.00984 | -0.0334 | -13.6179
-2.5 | -0.0655 | 0.00894 | -0.0322 | -7.3266
-2 | 0.0029 | 0.00833 | -0.0312 | 0.34814
-1.5 | 0.0715 | 0.00796 | -0.0304 | 8.9824
-1 | 0.1403 | 0.00771 | -0.03 | 18.1971
-0.5 | 0.2088 | 0.00751 | -0.0297 | 27.8029
0 | 0.2771 | 0.00729 | -0.0294 | 38.011
0.5 | 0.3457 | 0.00721 | -0.0295 | 47.9473
1 | 0.4147 | 0.00716 | -0.0296 | 57.919
1.5 | 0.4834 | 0.00714 | -0.0298 | 67.7031
2 | 0.5517 | 0.00702 | -0.0299 | 78.5897
2.5 | 0.6194 | 0.00694 | -0.03 | 89.2507
3 | 0.6819 | 0.00631 | -0.0293 | 108.0666
3.5 | 0.7289 | 0.00524 | -0.0249 | 139.1031
4 | 0.7963 | 0.0054 | -0.0244 | 147.463
4.5 | 0.8628 | 0.00562 | -0.0236 | 153.5231
5 | 0.9313 | 0.00586 | -0.0231 | 158.9249
5.5 | 1.0097 | 0.00616 | -0.0247 | 163.9123
6 | 1.0855 | 0.00657 | -0.0257 | 165.2207
6.5 | 1.1575 | 0.00739 | -0.0262 | 156.6306
7 | 1.224 | 0.00842 | -0.0256 | 145.3682
7.5 | 1.2746 | 0.01057 | -0.0234 | 120.5866
8 | 1.3209 | 0.01323 | -0.0215 | 99.8413
8.5 | 1.362 | 0.01568 | -0.0192 | 86.8622
9 | 1.3597 | 0.01789 | -0.0094 | 76.0034
9.5 | 1.3741 | 0.02099 | -0.0041 | 65.4645
10 | 1.395 | 0.02477 | -0.0011 | 56.3181
10.5 | 1.4089 | 0.02938 | 0.0014 | 47.9544
11 | 1.4098 | 0.03503 | 0.0038 | 40.2455
11.5 | 1.406 | 0.04112 | 0.006 | 34.1926
12 | 1.3968 | 0.04792 | 0.0076 | 29.1486
12.5 | 1.3833 | 0.05548 | 0.0085 | 24.9333
13 | 1.3663 | 0.06364 | 0.0087 | 21.4692
13.5 | 1.3464 | 0.07238 | 0.0083 | 18.6018
14 | 1.3266 | 0.08141 | 0.0073 | 16.2953
14.5 | 1.3062 | 0.09078 | 0.0058 | 14.3886
15 | 1.2844 | 0.10071 | 0.0035 | 12.7535
15.5 | 1.263 | 0.11094 | 0.0008 | 11.3845
16 | 1.2409 | 0.12171 | -0.0029 | 10.1955

## 73. Re 5M Mach 0.00 (1)
BIGFOIL.COM POLAR EXPORT
m18
NACA M18 |  |  |  | Cl Max: | 1.559 | at alpha= | 14.5 | deg
JavaFoil+Calcfoil stall+Eppler ext transition |  |  |  | L/D Max: | 104.112 | at alpha= | 7.5 | deg
Re: | 5000000 |  |  | Cd Min: | 0.00815 | at alpha= | 1.5 | deg
Mach: | 0 |  |  | Cl=0 at alpha= | -1.7759 | deg
|  |  |  | @ Cl=0.1, Cd= | 0.010425
|  |  |  | @ Cl=0.4, Cd= | 0.0081686
|  |  |  | @ Cl=0.6, Cd= | 0.0084646
alpha (deg) | Cl | Cd | Cm | Cl/Cd
-20 | -0.698 | 0.16108 | 0.007 | -4.331
-19.5 | -0.717 | 0.15392 | 0.007 | -4.656
-19 | -0.727 | 0.14923 | 0.006 | -4.872
-18.5 | -0.734 | 0.14301 | 0.006 | -5.134
-18 | -0.74 | 0.13787 | 0.006 | -5.37
-17.5 | -0.745 | 0.13402 | 0.005 | -5.561
-17 | -0.749 | 0.12625 | 0.005 | -5.932
-16.5 | -0.753 | 0.11849 | 0.005 | -6.359
-16 | -0.755 | 0.11446 | 0.004 | -6.596
-15.5 | -0.754 | 0.11144 | 0.004 | -6.77
-15 | -0.754 | 0.10382 | 0.004 | -7.258
-14.5 | -0.752 | 0.09735 | 0.004 | -7.722
-14 | -0.746 | 0.09459 | 0.003 | -7.889
-13.5 | -0.739 | 0.08891 | 0.003 | -8.317
-13 | -0.731 | 0.0845 | 0.003 | -8.651
-12.5 | -0.721 | 0.07969 | 0.002 | -9.044
-12 | -0.708 | 0.07493 | 0.002 | -9.448
-11.5 | -0.694 | 0.07026 | 0.002 | -9.874
-11 | -0.676 | 0.06621 | 0.001 | -10.215
-10.5 | -0.656 | 0.06331 | 0.001 | -10.357
-10 | -0.636 | 0.05864 | 0 | -10.843
-9.5 | -0.616 | 0.05235 | 0 | -11.764
-9 | -0.597 | 0.04472 | -0.001 | -13.355
-8.5 | -0.672 | 0.01265 | -0.002 | -53.093
-8 | -0.634 | 0.01227 | -0.002 | -51.655
-7.5 | -0.593 | 0.01196 | -0.003 | -49.58
-7 | -0.55 | 0.01214 | -0.004 | -45.256
-6.5 | -0.504 | 0.01192 | -0.005 | -42.289
-6 | -0.457 | 0.01066 | -0.006 | -42.865
-5.5 | -0.408 | 0.01088 | -0.006 | -37.487
-5 | -0.357 | 0.01078 | -0.007 | -33.084
-4.5 | -0.304 | 0.01037 | -0.008 | -29.358
-4 | -0.25 | 0.01133 | -0.009 | -22.102
-3.5 | -0.196 | 0.01057 | -0.01 | -18.508
-3 | -0.14 | 0.01059 | -0.011 | -13.199
-2.5 | -0.083 | 0.01055 | -0.012 | -7.871
-2 | -0.026 | 0.01055 | -0.013 | -2.429
-1.5 | 0.032 | 0.01052 | -0.014 | 3.075
-1 | 0.091 | 0.01051 | -0.015 | 8.639
-0.5 | 0.149 | 0.00996 | -0.016 | 15.014
0 | 0.21 | 0.01048 | -0.017 | 20.01
0.5 | 0.269 | 0.01047 | -0.018 | 25.73
1 | 0.329 | 0.00993 | -0.019 | 33.157
1.5 | 0.389 | 0.00815 | -0.02 | 47.691
2 | 0.448 | 0.00825 | -0.021 | 54.344
2.5 | 0.506 | 0.00896 | -0.022 | 56.482
3 | 0.566 | 0.00843 | -0.023 | 67.097
3.5 | 0.625 | 0.00849 | -0.024 | 73.58
4 | 0.684 | 0.00861 | -0.025 | 79.401
4.5 | 0.743 | 0.00946 | -0.026 | 78.526
5 | 0.802 | 0.00972 | -0.027 | 82.467
5.5 | 0.86 | 0.01026 | -0.028 | 83.868
6 | 0.919 | 0.01071 | -0.029 | 85.816
6.5 | 0.977 | 0.01003 | -0.03 | 97.356
7 | 1.034 | 0.01034 | -0.031 | 99.929
7.5 | 1.09 | 0.01047 | -0.032 | 104.112
8 | 1.145 | 0.01473 | -0.033 | 77.717
8.5 | 1.2 | 0.01525 | -0.034 | 78.683
9 | 1.238 | 0.01591 | -0.035 | 77.824
9.5 | 1.277 | 0.01681 | -0.036 | 75.948
10 | 1.324 | 0.01754 | -0.037 | 75.443
10.5 | 1.368 | 0.01851 | -0.038 | 73.897
11 | 1.411 | 0.01941 | -0.039 | 72.702
11.5 | 1.449 | 0.02026 | -0.04 | 71.493
12 | 1.479 | 0.02147 | -0.041 | 68.89
12.5 | 1.504 | 0.02266 | -0.041 | 66.404
13 | 1.525 | 0.02426 | -0.042 | 62.878
13.5 | 1.542 | 0.02552 | -0.043 | 60.436
14 | 1.553 | 0.02707 | -0.044 | 57.373
14.5 | 1.559 | 0.0291 | -0.045 | 53.565
15 | 1.557 | 0.03171 | -0.046 | 49.099
15.5 | 1.551 | 0.03425 | -0.047 | 45.293
16 | 1.543 | 0.03635 | -0.048 | 42.438
16.5 | 1.526 | 0.04017 | -0.048 | 37.977
17 | 1.505 | 0.04363 | -0.049 | 34.501
17.5 | 1.48 | 0.04751 | -0.05 | 31.164
18 | 1.456 | 0.04951 | -0.05 | 29.408
18.5 | 1.42 | 0.05647 | -0.051 | 25.14
19 | 1.385 | 0.06122 | -0.052 | 22.627
19.5 | 1.352 | 0.06424 | -0.052 | 21.05

## 74. Re 5M Mach 0.00 (2)
BIGFOIL.COM POLAR EXPORT
m18
NACA M18 |  |  |  | Cl Max: | 1.6829 | at alpha= | 18 | deg
XFOIL ncrit=9 |  |  |  | L/D Max: | 166.805 | at alpha= | 6 | deg
Re: | 5000000 |  |  | Cd Min: | 0.07674 | at alpha= | 20 | deg
Mach: | 0 |  |  | Cl=0 at alpha= | -1.9252 | deg
|  |  |  | @ Cl=0.1, Cd= | 0.0068068
|  |  |  | @ Cl=0.4, Cd= | 0.0065181
|  |  |  | @ Cl=0.6, Cd= | 0.0047277
alpha (deg) | Cl | Cd | Cm | Cl/Cd
-19.5 | -1.6516 | 0.03578 | -0.0614 | -46.1599
-19 | -1.6737 | 0.03113 | -0.0547 | -53.7649
-18.5 | -1.6709 | 0.02835 | -0.0486 | -58.9383
-18 | -1.6451 | 0.0264 | -0.0452 | -62.3144
-17.5 | -1.6107 | 0.02497 | -0.0426 | -64.5054
-17 | -1.5719 | 0.0238 | -0.0404 | -66.0462
-16.5 | -1.5293 | 0.02286 | -0.0387 | -66.8985
-16 | -1.4847 | 0.02204 | -0.0371 | -67.3639
-15.5 | -1.4403 | 0.02108 | -0.0355 | -68.3254
-15 | -1.3948 | 0.02016 | -0.0341 | -69.1865
-14.5 | -1.347 | 0.0194 | -0.0329 | -69.433
-14 | -1.3025 | 0.01882 | -0.0308 | -69.2083
-13.5 | -1.2548 | 0.0182 | -0.0295 | -68.9451
-13 | -1.2046 | 0.0177 | -0.0285 | -68.0565
-12.5 | -1.1549 | 0.01702 | -0.0275 | -67.8555
-12 | -1.1028 | 0.01659 | -0.0268 | -66.4738
-11.5 | -1.0518 | 0.01596 | -0.026 | -65.9023
-11 | -1.012 | 0.01349 | -0.0237 | -75.0185
-10.5 | -0.9604 | 0.01275 | -0.0229 | -75.3255
-10 | -0.9066 | 0.01229 | -0.0224 | -73.7673
-9.5 | -0.8523 | 0.01186 | -0.022 | -71.8634
-8.5 | -0.7425 | 0.01104 | -0.0215 | -67.2554
-8 | -0.6872 | 0.01064 | -0.0212 | -64.5865
-7.5 | -0.6316 | 0.01025 | -0.021 | -61.6195
-7 | -0.5756 | 0.00989 | -0.0209 | -58.2002
-6.5 | -0.5193 | 0.00958 | -0.0209 | -54.2067
-6 | -0.463 | 0.00922 | -0.0208 | -50.2169
-5.5 | -0.4065 | 0.00889 | -0.0208 | -45.7255
-5 | -0.3498 | 0.00858 | -0.0208 | -40.7692
-4.5 | -0.293 | 0.00826 | -0.0209 | -35.4722
-4 | -0.238 | 0.00764 | -0.0206 | -31.1518
-3.5 | -0.1812 | 0.00734 | -0.0207 | -24.6866
-3 | -0.1237 | 0.00716 | -0.0209 | -17.2765
-2.5 | -0.0662 | 0.00703 | -0.0211 | -9.4168
-2 | -0.0086 | 0.00695 | -0.0214 | -1.2374
-1.5 | 0.0489 | 0.00686 | -0.0217 | 7.1283
-1 | 0.1065 | 0.0068 | -0.022 | 15.6618
-0.5 | 0.1639 | 0.0067 | -0.0223 | 24.4627
0 | 0.2215 | 0.00663 | -0.0227 | 33.4087
0.5 | 0.2792 | 0.0066 | -0.0231 | 42.303
1 | 0.337 | 0.0066 | -0.0235 | 51.0606
1.5 | 0.3948 | 0.00653 | -0.024 | 60.4594
2 | 0.4518 | 0.0064 | -0.0243 | 70.5938
2.5 | 0.5089 | 0.00627 | -0.0248 | 81.1643
3 | 0.564 | 0.00596 | -0.0249 | 94.6309
3.5 | 0.6049 | 0.00456 | -0.0221 | 132.6535
4 | 0.6609 | 0.00465 | -0.0222 | 142.129
4.5 | 0.7151 | 0.00478 | -0.0218 | 149.6025
5 | 0.7679 | 0.00492 | -0.0212 | 156.0772
5.5 | 0.8274 | 0.0051 | -0.0222 | 162.2353
6 | 0.8874 | 0.00532 | -0.0235 | 166.8045
6.5 | 0.9441 | 0.00594 | -0.0245 | 158.9394
7 | 0.9981 | 0.00676 | -0.025 | 147.6479
7.5 | 1.0541 | 0.00729 | -0.0258 | 144.5953
8 | 1.1077 | 0.00857 | -0.0268 | 129.2532
8.5 | 1.1624 | 0.00959 | -0.0279 | 121.2096
9 | 1.2161 | 0.01059 | -0.0288 | 114.8347
9.5 | 1.2705 | 0.01136 | -0.0298 | 111.8398
10 | 1.3253 | 0.01201 | -0.0308 | 110.3497
10.5 | 1.3792 | 0.01263 | -0.0317 | 109.2003
11 | 1.4308 | 0.01339 | -0.0322 | 106.8559
11.5 | 1.48 | 0.01408 | -0.0324 | 105.1136
12 | 1.504 | 0.01475 | -0.0272 | 101.9661
12.5 | 1.5141 | 0.01555 | -0.0195 | 97.3698
13 | 1.5337 | 0.01688 | -0.0152 | 90.859
13.5 | 1.5622 | 0.01833 | -0.0131 | 85.2264
14 | 1.5894 | 0.02013 | -0.0116 | 78.9568
14.5 | 1.6138 | 0.02233 | -0.0103 | 72.2705
15 | 1.6343 | 0.02504 | -0.0092 | 65.2676
15.5 | 1.6488 | 0.02839 | -0.0082 | 58.0768
16 | 1.6594 | 0.03225 | -0.0074 | 51.4543
16.5 | 1.6704 | 0.03617 | -0.0068 | 46.1819
17 | 1.6772 | 0.04051 | -0.0063 | 41.4021
17.5 | 1.6815 | 0.04533 | -0.0061 | 37.0946
18 | 1.6829 | 0.05058 | -0.0061 | 33.272
18.5 | 1.6804 | 0.05646 | -0.0064 | 29.7627
19 | 1.676 | 0.0627 | -0.007 | 26.7305
19.5 | 1.6692 | 0.06937 | -0.0079 | 24.0623
20 | 1.6582 | 0.07674 | -0.0091 | 21.608

## 75. Re 5M Mach 0.10 (1)
BIGFOIL.COM POLAR EXPORT
m18
NACA M18 |  |  |  | Cl Max: | 1.552 | at alpha= | 14.5 | deg
JavaFoil+Calcfoil stall+Eppler ext transition |  |  |  | L/D Max: | 103.818 | at alpha= | 7.5 | deg
Re: | 5000000 |  |  | Cd Min: | 0.00819 | at alpha= | 1.5 | deg
Mach: | 0.1 |  |  | Cl=0 at alpha= | -1.7797 | deg
|  |  |  | @ Cl=0.1, Cd= | 0.010457
|  |  |  | @ Cl=0.4, Cd= | 0.008199
|  |  |  | @ Cl=0.6, Cd= | 0.0084833
alpha (deg) | Cl | Cd | Cm | Cl/Cd
-19.5 | -0.669 | 0.15425 | 0.007 | -4.336
-19 | -0.682 | 0.14799 | 0.006 | -4.61
-18.5 | -0.692 | 0.14196 | 0.006 | -4.876
-18 | -0.701 | 0.13692 | 0.006 | -5.122
-17.5 | -0.709 | 0.13174 | 0.005 | -5.382
-17 | -0.716 | 0.12604 | 0.005 | -5.682
-16.5 | -0.723 | 0.11897 | 0.005 | -6.074
-16 | -0.727 | 0.11429 | 0.005 | -6.357
-15.5 | -0.727 | 0.11192 | 0.004 | -6.492
-15 | -0.728 | 0.10571 | 0.004 | -6.889
-14.5 | -0.729 | 0.10031 | 0.004 | -7.266
-14 | -0.727 | 0.09557 | 0.003 | -7.602
-13.5 | -0.722 | 0.0901 | 0.003 | -8.015
-13 | -0.716 | 0.08564 | 0.003 | -8.36
-12.5 | -0.708 | 0.08091 | 0.002 | -8.746
-12 | -0.698 | 0.07529 | 0.002 | -9.268
-11.5 | -0.684 | 0.07149 | 0.002 | -9.566
-11 | -0.668 | 0.06745 | 0.001 | -9.908
-10.5 | -0.649 | 0.06421 | 0.001 | -10.106
-10 | -0.63 | 0.0599 | 0 | -10.518
-9.5 | -0.61 | 0.05428 | 0 | -11.234
-9 | -0.59 | 0.04773 | -0.001 | -12.36
-8.5 | -0.67 | 0.01287 | -0.002 | -52.062
-8 | -0.633 | 0.01237 | -0.002 | -51.166
-7.5 | -0.593 | 0.01202 | -0.003 | -49.296
-7 | -0.55 | 0.0121 | -0.004 | -45.472
-6.5 | -0.505 | 0.01202 | -0.005 | -42.007
-6 | -0.458 | 0.01076 | -0.006 | -42.578
-5.5 | -0.409 | 0.01083 | -0.006 | -37.756
-5 | -0.358 | 0.01078 | -0.007 | -33.207
-4.5 | -0.305 | 0.01034 | -0.008 | -29.545
-4 | -0.251 | 0.01144 | -0.009 | -21.982
-3.5 | -0.196 | 0.01062 | -0.01 | -18.505
-3 | -0.14 | 0.01059 | -0.011 | -13.255
-2.5 | -0.083 | 0.0106 | -0.012 | -7.871
-2 | -0.026 | 0.01055 | -0.013 | -2.439
-1.5 | 0.033 | 0.01047 | -0.014 | 3.106
-1 | 0.091 | 0.01053 | -0.015 | 8.664
-0.5 | 0.15 | 0.01005 | -0.016 | 14.952
0 | 0.211 | 0.01049 | -0.017 | 20.095
0.5 | 0.271 | 0.01049 | -0.018 | 25.797
1 | 0.331 | 0.00989 | -0.019 | 33.486
1.5 | 0.391 | 0.00819 | -0.02 | 47.739
2 | 0.451 | 0.00825 | -0.021 | 54.616
2.5 | 0.509 | 0.00896 | -0.022 | 56.789
3 | 0.568 | 0.00843 | -0.023 | 67.432
3.5 | 0.628 | 0.00853 | -0.024 | 73.627
4 | 0.687 | 0.00859 | -0.025 | 79.978
4.5 | 0.746 | 0.00944 | -0.026 | 79.097
5 | 0.806 | 0.00971 | -0.027 | 82.954
5.5 | 0.865 | 0.01025 | -0.028 | 84.387
6 | 0.924 | 0.01071 | -0.029 | 86.279
6.5 | 0.981 | 0.01011 | -0.03 | 97.09
7 | 1.039 | 0.01042 | -0.031 | 99.715
7.5 | 1.095 | 0.01055 | -0.032 | 103.818
8 | 1.151 | 0.01482 | -0.033 | 77.618
8.5 | 1.205 | 0.01535 | -0.035 | 78.497
9 | 1.233 | 0.01633 | -0.035 | 75.498
9.5 | 1.281 | 0.01698 | -0.036 | 75.44
10 | 1.328 | 0.01773 | -0.037 | 74.868
10.5 | 1.372 | 0.01873 | -0.038 | 73.256
11 | 1.415 | 0.01966 | -0.039 | 71.984
11.5 | 1.452 | 0.02061 | -0.04 | 70.435
12 | 1.481 | 0.02178 | -0.041 | 68.014
12.5 | 1.506 | 0.02307 | -0.042 | 65.281
13 | 1.525 | 0.02466 | -0.042 | 61.852
13.5 | 1.54 | 0.02597 | -0.043 | 59.329
14 | 1.549 | 0.02759 | -0.044 | 56.153
14.5 | 1.552 | 0.02974 | -0.045 | 52.183
15 | 1.548 | 0.03257 | -0.046 | 47.526
15.5 | 1.538 | 0.03523 | -0.047 | 43.657
16 | 1.524 | 0.0381 | -0.048 | 40.003
16.5 | 1.504 | 0.04153 | -0.048 | 36.216
17 | 1.482 | 0.04357 | -0.049 | 34.024
17.5 | 1.449 | 0.04947 | -0.05 | 29.292
18 | 1.42 | 0.05135 | -0.051 | 27.654
18.5 | 1.38 | 0.0582 | -0.051 | 23.717
19 | 1.342 | 0.06204 | -0.052 | 21.638
19.5 | 1.301 | 0.06768 | -0.052 | 19.216

## 76. Re 5M Mach 0.10 (2)
BIGFOIL.COM POLAR EXPORT
m18
NACA M18 |  |  |  | Cl Max: | 1.6699 | at alpha= | 17.5 | deg
XFOIL ncrit=9 |  |  |  | L/D Max: | 167.285 | at alpha= | 6 | deg
Re: | 5000000 |  |  | Cd Min: | 0.08183 | at alpha= | 20 | deg
Mach: | 0.1 |  |  | Cl=0 at alpha= | -1.9266 | deg
|  |  |  | @ Cl=0.1, Cd= | 0.0068277
|  |  |  | @ Cl=0.4, Cd= | 0.0065348
|  |  |  | @ Cl=0.6, Cd= | 0.0048804
alpha (deg) | Cl | Cd | Cm | Cl/Cd
-18.5 | -1.5523 | 0.04005 | -0.0637 | -38.7591
-18 | -1.5962 | 0.03296 | -0.0568 | -48.4284
-17.5 | -1.592 | 0.02958 | -0.0512 | -53.8201
-17 | -1.563 | 0.02752 | -0.048 | -56.7951
-16.5 | -1.5238 | 0.02622 | -0.0456 | -58.1159
-16 | -1.4811 | 0.02515 | -0.0435 | -58.8907
-15.5 | -1.4393 | 0.02385 | -0.0413 | -60.348
-15 | -1.3953 | 0.02267 | -0.0394 | -61.5483
-14.5 | -1.3486 | 0.02169 | -0.0378 | -62.1761
-14 | -1.3059 | 0.02078 | -0.0352 | -62.8441
-13.5 | -1.2593 | 0.01993 | -0.0334 | -63.1862
-13 | -1.2097 | 0.01921 | -0.032 | -62.9724
-12.5 | -1.1609 | 0.01829 | -0.0306 | -63.4718
-12 | -1.1087 | 0.01774 | -0.0296 | -62.4972
-11.5 | -1.0578 | 0.01696 | -0.0285 | -62.3703
-11 | -1.0069 | 0.01614 | -0.0274 | -62.3854
-10.5 | -0.9676 | 0.01336 | -0.0248 | -72.4251
-10 | -0.914 | 0.01271 | -0.0241 | -71.9119
-9 | -0.8041 | 0.01174 | -0.023 | -68.4923
-8.5 | -0.7484 | 0.0113 | -0.0226 | -66.2301
-8 | -0.6925 | 0.01087 | -0.0222 | -63.7075
-7.5 | -0.6363 | 0.01044 | -0.022 | -60.9483
-7 | -0.5799 | 0.01004 | -0.0217 | -57.759
-6.5 | -0.523 | 0.00971 | -0.0216 | -53.862
-6 | -0.4662 | 0.00933 | -0.0215 | -49.9678
-5.5 | -0.4092 | 0.00898 | -0.0214 | -45.5679
-5 | -0.3521 | 0.00865 | -0.0213 | -40.7052
-4.5 | -0.2948 | 0.00832 | -0.0213 | -35.4327
-4 | -0.2392 | 0.00771 | -0.021 | -31.0246
-3.5 | -0.1822 | 0.00738 | -0.021 | -24.6883
-3 | -0.1243 | 0.00719 | -0.0212 | -17.2879
-2.5 | -0.0664 | 0.00705 | -0.0214 | -9.4184
-2 | -0.0085 | 0.00697 | -0.0217 | -1.2195
-1.5 | 0.0494 | 0.00688 | -0.0219 | 7.1802
-1 | 0.1074 | 0.00682 | -0.0223 | 15.7478
-0.5 | 0.1653 | 0.00672 | -0.0226 | 24.5982
0 | 0.2231 | 0.00664 | -0.0229 | 33.5994
0.5 | 0.2812 | 0.00661 | -0.0233 | 42.5416
1 | 0.3394 | 0.00661 | -0.0237 | 51.3464
1.5 | 0.3975 | 0.00654 | -0.0242 | 60.7798
2 | 0.4549 | 0.00642 | -0.0245 | 70.8567
2.5 | 0.5124 | 0.00628 | -0.0249 | 81.5924
3 | 0.5679 | 0.006 | -0.0251 | 94.65
3.5 | 0.6089 | 0.00457 | -0.0222 | 133.2385
4 | 0.6653 | 0.00467 | -0.0223 | 142.4625
4.5 | 0.7199 | 0.00479 | -0.0219 | 150.2923
5 | 0.773 | 0.00494 | -0.0212 | 156.4777
5.5 | 0.8329 | 0.00511 | -0.0223 | 162.9941
6 | 0.8933 | 0.00534 | -0.0236 | 167.2846
6.5 | 0.9504 | 0.00598 | -0.0245 | 158.9298
7 | 1.0049 | 0.0068 | -0.0251 | 147.7794
7.5 | 1.0611 | 0.00734 | -0.0258 | 144.564
8 | 1.1149 | 0.00864 | -0.0267 | 129.0394
8.5 | 1.1696 | 0.00972 | -0.0277 | 120.3292
9 | 1.2236 | 0.01073 | -0.0286 | 114.0354
9.5 | 1.2785 | 0.01149 | -0.0295 | 111.2707
10 | 1.3336 | 0.01216 | -0.0304 | 109.6711
10.5 | 1.3878 | 0.0128 | -0.0312 | 108.4219
11 | 1.4396 | 0.01358 | -0.0317 | 106.0088
11.5 | 1.4846 | 0.01429 | -0.0307 | 103.8908
12 | 1.5058 | 0.015 | -0.0249 | 100.3867
12.5 | 1.5123 | 0.01595 | -0.0168 | 94.815
13 | 1.5361 | 0.01743 | -0.0135 | 88.1297
13.5 | 1.5645 | 0.01906 | -0.0116 | 82.0829
14 | 1.5911 | 0.02107 | -0.0102 | 75.515
14.5 | 1.614 | 0.02356 | -0.0089 | 68.5059
15 | 1.6323 | 0.02658 | -0.0078 | 61.4108
15.5 | 1.6427 | 0.03048 | -0.0068 | 53.8944
16 | 1.6549 | 0.0343 | -0.0061 | 48.2478
16.5 | 1.6633 | 0.03854 | -0.0055 | 43.1578
17 | 1.6683 | 0.04326 | -0.0051 | 38.5645
17.5 | 1.6699 | 0.0485 | -0.0049 | 34.4309
18 | 1.6699 | 0.05409 | -0.0051 | 30.8726
18.5 | 1.6656 | 0.0603 | -0.0055 | 27.6219
19 | 1.6587 | 0.06704 | -0.0063 | 24.7419
19.5 | 1.6502 | 0.07403 | -0.0073 | 22.291
20 | 1.6371 | 0.08183 | -0.0088 | 20.0061

## 77. Re 5M Mach 0.25 (1)
BIGFOIL.COM POLAR EXPORT
m18
NACA M18 |  |  |  | Cl Max: | 1.518 | at alpha= | 13.5 | deg
JavaFoil+Calcfoil stall+Eppler ext transition |  |  |  | L/D Max: | 104.207 | at alpha= | 7.5 | deg
Re: | 5000000 |  |  | Cd Min: | 0.00826 | at alpha= | 2 | deg
Mach: | 0.25 |  |  | Cl=0 at alpha= | -1.7797 | deg
|  |  |  | @ Cl=0.1, Cd= | 0.010486
|  |  |  | @ Cl=0.4, Cd= | 0.009679
|  |  |  | @ Cl=0.6, Cd= | 0.0084662
alpha (deg) | Cl | Cd | Cm | Cl/Cd
-16.5 | -0.434 | 0.1167 | 0.006 | -3.715
-16 | -0.466 | 0.10956 | 0.005 | -4.255
-15.5 | -0.495 | 0.10679 | 0.005 | -4.636
-15 | -0.522 | 0.10191 | 0.004 | -5.119
-14.5 | -0.545 | 0.09816 | 0.004 | -5.548
-14 | -0.563 | 0.09572 | 0.004 | -5.885
-13.5 | -0.579 | 0.09225 | 0.003 | -6.28
-13 | -0.593 | 0.0861 | 0.003 | -6.887
-12.5 | -0.601 | 0.08389 | 0.002 | -7.162
-12 | -0.604 | 0.08144 | 0.002 | -7.42
-11.5 | -0.606 | 0.07705 | 0.001 | -7.861
-11 | -0.603 | 0.07276 | 0.001 | -8.289
-10.5 | -0.597 | 0.06918 | 0.001 | -8.63
-10 | -0.588 | 0.06474 | 0 | -9.078
-9.5 | -0.575 | 0.06013 | 0 | -9.555
-9 | -0.558 | 0.05555 | 0 | -10.049
-8.5 | -0.538 | 0.05149 | -0.001 | -10.444
-8 | -0.516 | 0.04633 | -0.002 | -11.14
-7.5 | -0.504 | 0.03505 | -0.002 | -14.375
-7 | -0.549 | 0.01241 | -0.004 | -44.254
-6.5 | -0.507 | 0.01217 | -0.005 | -41.647
-6 | -0.462 | 0.01084 | -0.006 | -42.61
-5.5 | -0.414 | 0.01097 | -0.007 | -37.748
-5 | -0.364 | 0.0109 | -0.008 | -33.353
-4.5 | -0.311 | 0.01046 | -0.008 | -29.732
-4 | -0.257 | 0.01074 | -0.009 | -23.897
-3.5 | -0.201 | 0.01066 | -0.01 | -18.845
-3 | -0.144 | 0.01058 | -0.011 | -13.577
-2.5 | -0.085 | 0.01062 | -0.012 | -8.05
-2 | -0.026 | 0.01056 | -0.013 | -2.498
-1.5 | 0.033 | 0.01057 | -0.014 | 3.156
-1 | 0.094 | 0.01054 | -0.015 | 8.881
-0.5 | 0.154 | 0.01 | -0.016 | 15.43
0 | 0.217 | 0.01049 | -0.017 | 20.639
0.5 | 0.278 | 0.01052 | -0.018 | 26.427
1 | 0.34 | 0.00995 | -0.019 | 34.196
1.5 | 0.402 | 0.00967 | -0.02 | 41.509
2 | 0.463 | 0.00826 | -0.021 | 56.08
2.5 | 0.523 | 0.00902 | -0.022 | 57.948
3 | 0.584 | 0.00844 | -0.023 | 69.152
3.5 | 0.645 | 0.00854 | -0.025 | 75.536
4 | 0.706 | 0.00863 | -0.026 | 81.75
4.5 | 0.767 | 0.00955 | -0.027 | 80.304
5 | 0.827 | 0.00903 | -0.028 | 91.674
5.5 | 0.888 | 0.00943 | -0.029 | 94.186
6 | 0.949 | 0.00992 | -0.03 | 95.603
6.5 | 1.008 | 0.01024 | -0.031 | 98.446
7 | 1.066 | 0.01053 | -0.032 | 101.265
7.5 | 1.123 | 0.01078 | -0.033 | 104.207
8 | 1.165 | 0.01549 | -0.034 | 75.2
8.5 | 1.208 | 0.01643 | -0.035 | 73.545
9 | 1.257 | 0.01719 | -0.036 | 73.133
9.5 | 1.305 | 0.01799 | -0.037 | 72.527
10 | 1.35 | 0.01907 | -0.038 | 70.8
10.5 | 1.394 | 0.02003 | -0.039 | 69.574
11 | 1.435 | 0.02111 | -0.04 | 67.973
11.5 | 1.467 | 0.02238 | -0.041 | 65.57
12 | 1.491 | 0.02368 | -0.041 | 62.938
12.5 | 1.508 | 0.02515 | -0.042 | 59.955
13 | 1.516 | 0.02715 | -0.043 | 55.829
13.5 | 1.518 | 0.0287 | -0.044 | 52.889
14 | 1.509 | 0.03114 | -0.045 | 48.463
14.5 | 1.491 | 0.03413 | -0.046 | 43.693
15 | 1.462 | 0.03795 | -0.047 | 38.519
15.5 | 1.424 | 0.04198 | -0.047 | 33.929
16 | 1.378 | 0.04655 | -0.048 | 29.597
16.5 | 1.322 | 0.05175 | -0.049 | 25.543
17 | 1.258 | 0.0576 | -0.049 | 21.833
17.5 | 1.185 | 0.06552 | -0.049 | 18.082
18 | 1.115 | 0.06749 | -0.05 | 16.517
18.5 | 1.023 | 0.08146 | -0.05 | 12.556

## 78. Re 5M Mach 0.25 (2)
BIGFOIL.COM POLAR EXPORT
m18
NACA M18 |  |  |  | Cl Max: | 1.6086 | at alpha= | 16 | deg
XFOIL ncrit=9 |  |  |  | L/D Max: | 168.689 | at alpha= | 6 | deg
Re: | 5000000 |  |  | Cd Min: | 0.16945 | at alpha= | -15 | deg
Mach: | 0.25 |  |  | Cl=0 at alpha= | -1.9383 | deg
|  |  |  | @ Cl=0.1, Cd= | 0.0069168
|  |  |  | @ Cl=0.4, Cd= | 0.0065787
|  |  |  | @ Cl=0.6, Cd= | 0.0057491
alpha (deg) | Cl | Cd | Cm | Cl/Cd
-15 | -0.5844 | 0.16945 | 0.0265 | -3.4488
-14.5 | -0.5721 | 0.16413 | 0.0248 | -3.4857
-14 | -0.5565 | 0.1581 | 0.0217 | -3.5199
-13.5 | -0.544 | 0.15108 | 0.0183 | -3.6007
-13 | -0.5478 | 0.13995 | 0.0134 | -3.9143
-12.5 | -0.5339 | 0.13368 | 0.0104 | -3.9939
-12 | -0.521 | 0.12739 | 0.0074 | -4.0898
-10 | -0.8814 | 0.02726 | -0.0393 | -32.3331
-9.5 | -0.8792 | 0.01746 | -0.0342 | -50.3551
-9 | -0.8312 | 0.01514 | -0.0318 | -54.9009
-8.5 | -0.7759 | 0.0139 | -0.0301 | -55.8201
-8 | -0.7189 | 0.01291 | -0.0288 | -55.6855
-7.5 | -0.661 | 0.01205 | -0.0276 | -54.8548
-7 | -0.6025 | 0.01129 | -0.0266 | -53.3658
-6.5 | -0.5432 | 0.01068 | -0.0258 | -50.8614
-6 | -0.4837 | 0.01013 | -0.0252 | -47.7493
-5.5 | -0.4241 | 0.00962 | -0.0246 | -44.0852
-5 | -0.3644 | 0.00916 | -0.0242 | -39.7817
-4.5 | -0.3047 | 0.00873 | -0.0239 | -34.9026
-4 | -0.2449 | 0.00836 | -0.0236 | -29.2943
-3.5 | -0.1873 | 0.00764 | -0.0231 | -24.5157
-3 | -0.1276 | 0.00735 | -0.0229 | -17.3605
-2.5 | -0.0675 | 0.00719 | -0.023 | -9.388
-2 | -0.0074 | 0.00708 | -0.0231 | -1.0452
-1.5 | 0.0526 | 0.00698 | -0.0232 | 7.5358
-1 | 0.1126 | 0.0069 | -0.0235 | 16.3188
-0.5 | 0.1727 | 0.00683 | -0.0237 | 25.2855
0.5 | 0.2925 | 0.00666 | -0.0243 | 43.9189
1 | 0.3527 | 0.00665 | -0.0248 | 53.0376
2 | 0.4721 | 0.00647 | -0.0255 | 72.9675
2.5 | 0.5316 | 0.00634 | -0.0259 | 83.8486
3 | 0.5896 | 0.00612 | -0.0261 | 96.3399
3.5 | 0.6311 | 0.00464 | -0.0229 | 136.0129
4 | 0.6894 | 0.00476 | -0.0229 | 144.8319
4.5 | 0.7464 | 0.00487 | -0.0225 | 153.2649
5 | 0.8018 | 0.00505 | -0.0218 | 158.7723
5.5 | 0.8635 | 0.00521 | -0.0226 | 165.739
6 | 0.9261 | 0.00549 | -0.0238 | 168.6885
6.5 | 0.9855 | 0.00614 | -0.0246 | 160.5049
7 | 1.0424 | 0.007 | -0.0251 | 148.9143
7.5 | 1.0988 | 0.00773 | -0.0253 | 142.1475
8 | 1.1548 | 0.00904 | -0.026 | 127.7434
8.5 | 1.2087 | 0.01048 | -0.0264 | 115.334
9 | 1.265 | 0.01146 | -0.027 | 110.3839
9.5 | 1.3225 | 0.01223 | -0.0276 | 108.1357
10 | 1.3792 | 0.01298 | -0.028 | 106.2558
10.5 | 1.4325 | 0.0139 | -0.028 | 103.0576
11 | 1.4779 | 0.01476 | -0.0263 | 100.1287
11.5 | 1.4727 | 0.01563 | -0.015 | 94.2226
12 | 1.4941 | 0.01721 | -0.0105 | 86.8158
12.5 | 1.5197 | 0.01933 | -0.008 | 78.6187
13 | 1.547 | 0.02169 | -0.0063 | 71.3232
13.5 | 1.5702 | 0.02457 | -0.0049 | 63.9072
14 | 1.5881 | 0.02805 | -0.0036 | 56.6168
14.5 | 1.5988 | 0.03233 | -0.0024 | 49.4525
15 | 1.6014 | 0.0374 | -0.0013 | 42.8182
15.5 | 1.607 | 0.04225 | -0.0005 | 38.0355
16 | 1.6086 | 0.04775 | 0 | 33.688
16.5 | 1.6064 | 0.05385 | 0.0001 | 29.831
17 | 1.6014 | 0.06042 | -0.0001 | 26.5045
17.5 | 1.5942 | 0.06746 | -0.0007 | 23.6318
18 | 1.5854 | 0.07475 | -0.0016 | 21.2094
18.5 | 1.573 | 0.0827 | -0.0029 | 19.0206
19 | 1.5578 | 0.09107 | -0.0046 | 17.1055
19.5 | 1.538 | 0.10028 | -0.0069 | 15.3371
20 | 1.5139 | 0.11026 | -0.0099 | 13.7303

## 79. Re 5M Mach 0.50 (1)
BIGFOIL.COM POLAR EXPORT
m18
NACA M18 |  |  |  | Cl Max: | 1.422 | at alpha= | 10.5 | deg
JavaFoil+Calcfoil stall+Eppler ext transition |  |  |  | L/D Max: | 102.876 | at alpha= | 6.5 | deg
Re: | 5000000 |  |  | Cd Min: | 0.0083 | at alpha= | 2 | deg
Mach: | 0.5 |  |  | Cl=0 at alpha= | -1.7803 | deg
|  |  |  | @ Cl=0.1, Cd= | 0.010662
|  |  |  | @ Cl=0.4, Cd= | 0.0098471
|  |  |  | @ Cl=0.6, Cd= | 0.0094135
alpha (deg) | Cl | Cd | Cm | Cl/Cd
-20 | -0.963 | 0.15756 | 0.009 | -6.113
-19.5 | -0.938 | 0.14987 | 0.008 | -6.258
-19 | -0.913 | 0.1509 | 0.008 | -6.047
-18.5 | -0.887 | 0.14067 | 0.008 | -6.308
-18 | -0.862 | 0.1375 | 0.007 | -6.269
-17.5 | -0.837 | 0.13356 | 0.007 | -6.264
-17 | -0.812 | 0.14024 | 0.007 | -5.79
-16.5 | -0.787 | 0.13088 | 0.006 | -6.011
-16 | -0.761 | 0.12305 | 0.006 | -6.185
-15.5 | -0.734 | 0.1235 | 0.005 | -5.947
-15 | -0.709 | 0.11203 | 0.005 | -6.324
-14.5 | -0.682 | 0.1094 | 0.005 | -6.232
-14 | -0.655 | 0.10576 | 0.004 | -6.19
-13.5 | -0.628 | 0.10106 | 0.004 | -6.217
-13 | -0.602 | 0.09748 | 0.003 | -6.176
-12.5 | -0.576 | 0.09244 | 0.003 | -6.229
-12 | -0.549 | 0.08958 | 0.002 | -6.134
-11.5 | -0.523 | 0.09256 | 0.002 | -5.651
-11 | -0.497 | 0.09016 | 0.001 | -5.508
-10.5 | -0.47 | 0.08977 | 0.001 | -5.241
-10 | -0.444 | 0.08231 | 0 | -5.391
-9.5 | -0.416 | 0.07826 | 0 | -5.321
-9 | -0.39 | 0.06959 | 0 | -5.603
-8.5 | -0.365 | 0.05794 | -0.001 | -6.298
-8 | -0.339 | 0.05413 | -0.002 | -6.257
-7.5 | -0.313 | 0.04992 | -0.002 | -6.264
-7 | -0.287 | 0.046 | -0.003 | -6.234
-6.5 | -0.261 | 0.04211 | -0.004 | -6.196
-6 | -0.236 | 0.03657 | -0.004 | -6.459
-5.5 | -0.215 | 0.02866 | -0.006 | -7.488
-5 | -0.272 | 0.04134 | -0.004 | -6.591
-4.5 | -0.254 | 0.0386 | -0.005 | -6.584
-4 | -0.268 | 0.01097 | -0.01 | -24.403
-3.5 | -0.215 | 0.0104 | -0.012 | -20.636
-3 | -0.156 | 0.01084 | -0.013 | -14.375
-2.5 | -0.094 | 0.0108 | -0.014 | -8.673
-2 | -0.029 | 0.01071 | -0.015 | -2.717
-1.5 | 0.037 | 0.01069 | -0.016 | 3.457
-1 | 0.104 | 0.01066 | -0.017 | 9.758
-0.5 | 0.172 | 0.01067 | -0.018 | 16.096
0 | 0.242 | 0.01068 | -0.019 | 22.638
0.5 | 0.311 | 0.00986 | -0.02 | 31.493
1 | 0.38 | 0.00985 | -0.022 | 38.608
1.5 | 0.449 | 0.00984 | -0.023 | 45.609
2 | 0.518 | 0.0083 | -0.024 | 62.352
2.5 | 0.584 | 0.00939 | -0.025 | 62.165
3 | 0.652 | 0.00949 | -0.026 | 68.676
3.5 | 0.72 | 0.00865 | -0.027 | 83.266
4 | 0.788 | 0.00878 | -0.029 | 89.728
4.5 | 0.855 | 0.00908 | -0.03 | 94.248
5 | 0.923 | 0.00954 | -0.031 | 96.696
5.5 | 0.99 | 0.01152 | -0.032 | 85.937
6 | 1.057 | 0.01069 | -0.034 | 98.901
6.5 | 1.121 | 0.0109 | -0.035 | 102.876
7 | 1.147 | 0.01768 | -0.035 | 64.864
7.5 | 1.201 | 0.01868 | -0.036 | 64.306
8 | 1.253 | 0.01975 | -0.037 | 63.438
8.5 | 1.3 | 0.02107 | -0.038 | 61.672
9 | 1.342 | 0.02243 | -0.039 | 59.835
9.5 | 1.379 | 0.02417 | -0.04 | 57.047
10 | 1.406 | 0.02611 | -0.041 | 53.856
10.5 | 1.422 | 0.02853 | -0.042 | 49.829
11 | 1.42 | 0.03105 | -0.043 | 45.725
11.5 | 1.344 | 0.03446 | -0.044 | 39.014
12 | 0.761 | 0.09334 | -0.027 | 8.158
12.5 | 0.784 | 0.09552 | -0.024 | 8.204
13 | 0.811 | 0.09874 | -0.024 | 8.211
13.5 | 0.838 | 0.10384 | -0.025 | 8.072
14 | 0.956 | 0.06936 | -0.046 | 13.776
14.5 | 0.975 | 0.08097 | -0.046 | 12.048
15 | 1.013 | 0.0737 | -0.048 | 13.749
15.5 | 1.031 | 0.08711 | -0.048 | 11.837

## 80. Re 5M Mach 0.50 (2)
BIGFOIL.COM POLAR EXPORT
m18
NACA M18 |  |  |  | Cl Max: | 1.4436 | at alpha= | 11 | deg
XFOIL ncrit=9 |  |  |  | L/D Max: | 172.823 | at alpha= | 5.5 | deg
Re: | 5000000 |  |  | Cd Min: | 0.27372 | at alpha= | -20 | deg
Mach: | 0.5 |  |  | Cl=0 at alpha= | -1.9935 | deg
|  |  |  | @ Cl=0.1, Cd= | 0.0074388
|  |  |  | @ Cl=0.4, Cd= | 0.006894
|  |  |  | @ Cl=0.6, Cd= | 0.0067083
alpha (deg) | Cl | Cd | Cm | Cl/Cd
-20 | -0.7816 | 0.27372 | 0.083 | -2.8555
-19.5 | -0.7584 | 0.26569 | 0.0776 | -2.8545
-19 | -0.7362 | 0.25665 | 0.0721 | -2.8685
-18.5 | -0.7151 | 0.2469 | 0.0665 | -2.8963
-18 | -0.6921 | 0.23927 | 0.0615 | -2.8925
-17.5 | -0.6686 | 0.23189 | 0.0566 | -2.8833
-17 | -0.6473 | 0.22325 | 0.0516 | -2.8994
-15.5 | -0.5884 | 0.20002 | 0.0392 | -2.9417
-15 | -0.5709 | 0.19083 | 0.0343 | -2.9917
-14.5 | -0.5517 | 0.18277 | 0.0298 | -3.0185
-14 | -0.5303 | 0.17587 | 0.0258 | -3.0153
-13.5 | -0.5105 | 0.16845 | 0.0218 | -3.0306
-13 | -0.4989 | 0.15874 | 0.017 | -3.1429
-12.5 | -0.4792 | 0.1521 | 0.0136 | -3.1506
-12 | -0.4602 | 0.14535 | 0.0102 | -3.1662
-11 | -0.4396 | 0.12812 | 0.0023 | -3.4312
-10.5 | -0.4227 | 0.12161 | -0.0008 | -3.4759
-10 | -0.4058 | 0.11514 | -0.0038 | -3.5244
-9.5 | -0.3928 | 0.108 | -0.0071 | -3.637
-9 | -0.3885 | 0.09921 | -0.0114 | -3.9159
-8.5 | -0.3871 | 0.09021 | -0.0161 | -4.2911
-8 | -0.3733 | 0.08383 | -0.0198 | -4.4531
-7.5 | -0.3629 | 0.07694 | -0.0243 | -4.7167
-7 | -0.3618 | 0.0688 | -0.0322 | -5.2587
-6.5 | -0.3616 | 0.0609 | -0.0374 | -5.9376
-6 | -0.3521 | 0.05176 | -0.0424 | -6.8026
-5.5 | -0.3383 | 0.04175 | -0.045 | -8.103
-5 | -0.3135 | 0.03297 | -0.0449 | -9.5086
-4.5 | -0.2789 | 0.02553 | -0.0427 | -10.9244
-4 | -0.264 | 0.01377 | -0.0371 | -19.1721
-3.5 | -0.2048 | 0.01069 | -0.0344 | -19.1581
-3 | -0.1387 | 0.00904 | -0.0327 | -15.3429
-2.5 | -0.07 | 0.00826 | -0.0314 | -8.4746
-2 | -0.0009 | 0.00781 | -0.0305 | -0.11524
-1.5 | 0.0685 | 0.00753 | -0.0298 | 9.0969
-1 | 0.1376 | 0.00733 | -0.0294 | 18.7722
-0.5 | 0.207 | 0.00716 | -0.0293 | 28.9106
0 | 0.276 | 0.00707 | -0.0292 | 39.0382
0.5 | 0.3447 | 0.00691 | -0.0292 | 49.8842
1 | 0.4138 | 0.00689 | -0.0294 | 60.0581
1.5 | 0.4832 | 0.00685 | -0.0297 | 70.5401
2 | 0.5516 | 0.0068 | -0.0299 | 81.1176
2.5 | 0.6202 | 0.00667 | -0.03 | 92.9835
3 | 0.688 | 0.00655 | -0.0301 | 105.0382
3.5 | 0.7327 | 0.00501 | -0.0258 | 146.2475
4 | 0.8005 | 0.00512 | -0.0254 | 156.3477
4.5 | 0.8671 | 0.00531 | -0.0246 | 163.2957
5 | 0.9345 | 0.00554 | -0.0238 | 168.6823
5.5 | 1.0041 | 0.00581 | -0.0235 | 172.8227
6 | 1.0753 | 0.00634 | -0.0237 | 169.6057
6.5 | 1.1448 | 0.00716 | -0.0237 | 159.8883
7 | 1.2122 | 0.00812 | -0.0232 | 149.2857
7.5 | 1.2626 | 0.01015 | -0.0207 | 124.3941
8 | 1.3096 | 0.01271 | -0.0188 | 103.037
8.5 | 1.359 | 0.01463 | -0.0168 | 92.8913
9 | 1.3844 | 0.0168 | -0.0115 | 82.4048
9.5 | 1.3975 | 0.01939 | -0.0049 | 72.0732
10 | 1.4192 | 0.02292 | -0.0015 | 61.9197
10.5 | 1.4345 | 0.0274 | 0.0011 | 52.354
11 | 1.4436 | 0.03244 | 0.0036 | 44.5006
11.5 | 1.4421 | 0.03833 | 0.006 | 37.6233
12 | 1.4331 | 0.04495 | 0.008 | 31.8821
12.5 | 1.4191 | 0.05241 | 0.0091 | 27.0769
13 | 1.4008 | 0.06058 | 0.0095 | 23.1231
13.5 | 1.3777 | 0.06948 | 0.0093 | 19.8287
14 | 1.3544 | 0.0787 | 0.0084 | 17.2097
14.5 | 1.3291 | 0.08848 | 0.0068 | 15.0215
15 | 1.3052 | 0.09851 | 0.0047 | 13.2494
15.5 | 1.2808 | 0.10895 | 0.0019 | 11.7559
16 | 1.2585 | 0.11966 | -0.0017 | 10.5173

## 81. Re 6M Mach 0.00 (1)
BIGFOIL.COM POLAR EXPORT
m18
NACA M18 |  |  |  | Cl Max: | 1.561 | at alpha= | 14.5 | deg
JavaFoil+Calcfoil stall+Eppler ext transition |  |  |  | L/D Max: | 101.913 | at alpha= | 7 | deg
Re: | 6000000 |  |  | Cd Min: | 0.00808 | at alpha= | 2 | deg
Mach: | 0 |  |  | Cl=0 at alpha= | -1.7759 | deg
|  |  |  | @ Cl=0.1, Cd= | 0.010774
|  |  |  | @ Cl=0.4, Cd= | 0.0092108
|  |  |  | @ Cl=0.6, Cd= | 0.0084261
alpha (deg) | Cl | Cd | Cm | Cl/Cd
-20 | -0.698 | 0.15697 | 0.007 | -4.448
-19.5 | -0.717 | 0.15196 | 0.007 | -4.72
-19 | -0.728 | 0.14689 | 0.006 | -4.957
-18.5 | -0.735 | 0.14053 | 0.006 | -5.233
-18 | -0.741 | 0.1348 | 0.006 | -5.501
-17.5 | -0.747 | 0.13099 | 0.005 | -5.7
-17 | -0.751 | 0.12399 | 0.005 | -6.06
-16.5 | -0.755 | 0.11589 | 0.005 | -6.515
-16 | -0.756 | 0.11198 | 0.005 | -6.755
-15.5 | -0.756 | 0.10901 | 0.004 | -6.935
-15 | -0.756 | 0.1017 | 0.004 | -7.431
-14.5 | -0.754 | 0.09579 | 0.004 | -7.869
-14 | -0.747 | 0.09208 | 0.003 | -8.118
-13.5 | -0.743 | 0.08631 | 0.003 | -8.607
-13 | -0.733 | 0.08228 | 0.003 | -8.911
-12.5 | -0.724 | 0.0767 | 0.003 | -9.435
-12 | -0.713 | 0.0712 | 0.002 | -10.011
-11.5 | -0.697 | 0.06769 | 0.002 | -10.296
-11 | -0.68 | 0.06348 | 0.001 | -10.719
-10.5 | -0.658 | 0.06218 | 0.001 | -10.579
-10 | -0.638 | 0.0566 | 0 | -11.278
-9.5 | -0.624 | 0.04734 | 0 | -13.174
-9 | -0.707 | 0.01281 | -0.001 | -55.222
-8.5 | -0.672 | 0.01232 | -0.002 | -54.55
-8 | -0.634 | 0.01242 | -0.002 | -51.007
-7.5 | -0.593 | 0.01206 | -0.003 | -49.155
-7 | -0.55 | 0.01184 | -0.004 | -46.411
-6.5 | -0.504 | 0.01137 | -0.005 | -44.366
-6 | -0.457 | 0.01081 | -0.006 | -42.276
-5.5 | -0.408 | 0.01046 | -0.006 | -38.996
-5 | -0.357 | 0.01038 | -0.007 | -34.38
-4.5 | -0.304 | 0.01058 | -0.008 | -28.771
-4 | -0.251 | 0.01052 | -0.009 | -23.824
-3.5 | -0.196 | 0.01042 | -0.01 | -18.776
-3 | -0.14 | 0.01047 | -0.011 | -13.347
-2.5 | -0.083 | 0.01037 | -0.012 | -8.01
-2 | -0.026 | 0.01044 | -0.013 | -2.454
-1.5 | 0.032 | 0.01035 | -0.014 | 3.126
-1 | 0.091 | 0.01094 | -0.015 | 8.294
-0.5 | 0.15 | 0.00985 | -0.016 | 15.183
0 | 0.21 | 0.01037 | -0.017 | 20.24
0.5 | 0.269 | 0.01028 | -0.018 | 26.192
1 | 0.329 | 0.00977 | -0.019 | 33.695
1.5 | 0.389 | 0.00947 | -0.02 | 41.048
2 | 0.448 | 0.00808 | -0.021 | 55.479
2.5 | 0.506 | 0.00882 | -0.022 | 57.42
3 | 0.566 | 0.00838 | -0.023 | 67.491
3.5 | 0.625 | 0.00846 | -0.024 | 73.819
4 | 0.684 | 0.00856 | -0.025 | 79.911
4.5 | 0.743 | 0.00869 | -0.026 | 85.471
5 | 0.802 | 0.0098 | -0.027 | 81.786
5.5 | 0.86 | 0.01023 | -0.028 | 84.132
6 | 0.919 | 0.00972 | -0.029 | 94.542
6.5 | 0.977 | 0.0101 | -0.03 | 96.709
7 | 1.034 | 0.01014 | -0.031 | 101.913
7.5 | 1.09 | 0.01149 | -0.032 | 94.857
8 | 1.145 | 0.01459 | -0.033 | 78.507
8.5 | 1.2 | 0.01504 | -0.034 | 79.779
9 | 1.253 | 0.0154 | -0.036 | 81.361
9.5 | 1.279 | 0.01634 | -0.036 | 78.278
10 | 1.326 | 0.01703 | -0.037 | 77.83
10.5 | 1.371 | 0.01794 | -0.038 | 76.428
11 | 1.414 | 0.01879 | -0.039 | 75.266
11.5 | 1.451 | 0.01961 | -0.04 | 74.006
12 | 1.482 | 0.02074 | -0.041 | 71.465
12.5 | 1.508 | 0.02192 | -0.042 | 68.778
13 | 1.528 | 0.02341 | -0.042 | 65.273
13.5 | 1.546 | 0.02461 | -0.043 | 62.81
14 | 1.557 | 0.02626 | -0.044 | 59.273
14.5 | 1.561 | 0.02817 | -0.045 | 55.419
15 | 1.56 | 0.03071 | -0.046 | 50.807
15.5 | 1.555 | 0.03318 | -0.047 | 46.861
16 | 1.545 | 0.03524 | -0.048 | 43.841
16.5 | 1.528 | 0.0388 | -0.048 | 39.385
17 | 1.508 | 0.04203 | -0.049 | 35.89
17.5 | 1.484 | 0.04575 | -0.05 | 32.432
18 | 1.459 | 0.0477 | -0.051 | 30.592
18.5 | 1.422 | 0.05462 | -0.051 | 26.033
19 | 1.388 | 0.05937 | -0.052 | 23.385
19.5 | 1.355 | 0.06233 | -0.053 | 21.745

## 82. Re 6M Mach 0.00 (2)
BIGFOIL.COM POLAR EXPORT
m18
NACA M18 |  |  |  | Cl Max: | 1.7135 | at alpha= | 18 | deg
XFOIL ncrit=9 |  |  |  | L/D Max: | 170.695 | at alpha= | 6 | deg
Re: | 6000000 |  |  | Cd Min: | 0.07375 | at alpha= | 20 | deg
Mach: | 0 |  |  | Cl=0 at alpha= | -1.9107 | deg
|  |  |  | @ Cl=0.1, Cd= | 0.0065754
|  |  |  | @ Cl=0.4, Cd= | 0.0063651
|  |  |  | @ Cl=0.6, Cd= | 0.0047409
alpha (deg) | Cl | Cd | Cm | Cl/Cd
-20 | -1.7403 | 0.03232 | -0.0603 | -53.8459
-19.5 | -1.7333 | 0.02998 | -0.0552 | -57.8152
-19 | -1.7195 | 0.02823 | -0.0499 | -60.9104
-18.5 | -1.697 | 0.02625 | -0.046 | -64.6476
-18 | -1.6748 | 0.0238 | -0.0421 | -70.3697
-17.5 | -1.6415 | 0.02212 | -0.0393 | -74.2089
-17 | -1.6019 | 0.02087 | -0.0371 | -76.7561
-16.5 | -1.5588 | 0.01986 | -0.0353 | -78.4894
-16 | -1.5126 | 0.01908 | -0.0339 | -79.2767
-15.5 | -1.4651 | 0.01836 | -0.0326 | -79.7985
-15 | -1.4175 | 0.01758 | -0.0313 | -80.6314
-14.5 | -1.3722 | 0.01698 | -0.0294 | -80.8127
-14 | -1.3234 | 0.01652 | -0.0281 | -80.109
-13.5 | -1.274 | 0.01589 | -0.027 | -80.1762
-13 | -1.2224 | 0.01544 | -0.0261 | -79.171
-12.5 | -1.1712 | 0.01487 | -0.0253 | -78.7626
-12 | -1.1184 | 0.01445 | -0.0247 | -77.3979
-11.5 | -1.0659 | 0.01396 | -0.024 | -76.3539
-11 | -1.0134 | 0.01344 | -0.0234 | -75.4018
-10.5 | -0.9642 | 0.0123 | -0.0223 | -78.3902
-10 | -0.9132 | 0.01133 | -0.0214 | -80.6002
-9.5 | -0.8588 | 0.01088 | -0.021 | -78.9338
-9 | -0.8035 | 0.01052 | -0.0207 | -76.3783
-8.5 | -0.7479 | 0.01018 | -0.0205 | -73.4676
-8 | -0.6922 | 0.00984 | -0.0204 | -70.3455
-7.5 | -0.6362 | 0.00948 | -0.0202 | -67.1097
-7 | -0.5799 | 0.00918 | -0.0202 | -63.1699
-6.5 | -0.5235 | 0.00886 | -0.0201 | -59.0858
-6 | -0.467 | 0.00852 | -0.0201 | -54.8122
-5.5 | -0.4103 | 0.00823 | -0.0201 | -49.8542
-5 | -0.3534 | 0.00794 | -0.0202 | -44.5088
-4.5 | -0.2964 | 0.0077 | -0.0202 | -38.4935
-4 | -0.2391 | 0.00748 | -0.0204 | -31.9652
-3.5 | -0.1824 | 0.00715 | -0.0204 | -25.5105
-3 | -0.1255 | 0.0069 | -0.0205 | -18.1884
-2.5 | -0.0679 | 0.00679 | -0.0208 | -10
-2 | -0.0103 | 0.00671 | -0.0211 | -1.535
-1.5 | 0.0474 | 0.00663 | -0.0214 | 7.1493
-1 | 0.1052 | 0.00657 | -0.0218 | 16.0122
-0.5 | 0.163 | 0.00653 | -0.0221 | 24.9617
0 | 0.2206 | 0.00647 | -0.0225 | 34.0958
0.5 | 0.2784 | 0.00643 | -0.0229 | 43.297
1 | 0.3365 | 0.0064 | -0.0234 | 52.5781
1.5 | 0.3943 | 0.00638 | -0.0239 | 61.8025
2 | 0.4517 | 0.00623 | -0.0243 | 72.504
2.5 | 0.5089 | 0.00614 | -0.0247 | 82.8827
3 | 0.5657 | 0.00598 | -0.0252 | 94.5987
3.5 | 0.6075 | 0.00447 | -0.0227 | 135.906
4 | 0.663 | 0.0045 | -0.0227 | 147.3333
4.5 | 0.7182 | 0.00458 | -0.0226 | 156.8122
5 | 0.772 | 0.00475 | -0.0222 | 162.5263
5.5 | 0.8271 | 0.0049 | -0.0222 | 168.7959
6 | 0.8842 | 0.00518 | -0.0229 | 170.695
6.5 | 0.9378 | 0.00599 | -0.0233 | 156.5609
7 | 0.9928 | 0.00662 | -0.0239 | 149.9698
8 | 1.1009 | 0.0083 | -0.0252 | 132.6386
9 | 1.2095 | 0.01028 | -0.0272 | 117.6556
9.5 | 1.2648 | 0.01094 | -0.0282 | 115.6124
10 | 1.32 | 0.01154 | -0.0292 | 114.3847
10.5 | 1.3741 | 0.01214 | -0.0301 | 113.1878
11 | 1.4266 | 0.01281 | -0.0308 | 111.3661
11.5 | 1.4783 | 0.01349 | -0.0314 | 109.5849
12 | 1.5194 | 0.01426 | -0.0299 | 106.5498
12.5 | 1.5368 | 0.01502 | -0.0236 | 102.3169
13 | 1.5507 | 0.01592 | -0.0172 | 97.4058
13.5 | 1.5784 | 0.01721 | -0.0147 | 91.7141
14 | 1.6057 | 0.01886 | -0.0128 | 85.1379
14.5 | 1.63 | 0.02097 | -0.0113 | 77.7301
15 | 1.6494 | 0.02367 | -0.0099 | 69.6831
15.5 | 1.6693 | 0.02646 | -0.009 | 63.0877
16 | 1.6867 | 0.02961 | -0.0082 | 56.9639
16.5 | 1.6994 | 0.03326 | -0.0075 | 51.0944
17 | 1.7081 | 0.03737 | -0.0069 | 45.7078
17.5 | 1.7126 | 0.042 | -0.0065 | 40.7762
18 | 1.7135 | 0.0472 | -0.0064 | 36.303
18.5 | 1.7108 | 0.05298 | -0.0065 | 32.2914
19 | 1.7047 | 0.05927 | -0.0069 | 28.7616
19.5 | 1.6961 | 0.06608 | -0.0076 | 25.6674
20 | 1.6815 | 0.07375 | -0.0087 | 22.8

## 83. Re 6M Mach 0.10 (1)
BIGFOIL.COM POLAR EXPORT
m18
NACA M18 |  |  |  | Cl Max: | 1.555 | at alpha= | 14.5 | deg
JavaFoil+Calcfoil stall+Eppler ext transition |  |  |  | L/D Max: | 101.845 | at alpha= | 7 | deg
Re: | 6000000 |  |  | Cd Min: | 0.00811 | at alpha= | 2 | deg
Mach: | 0.1 |  |  | Cl=0 at alpha= | -1.7797 | deg
|  |  |  | @ Cl=0.1, Cd= | 0.010736
|  |  |  | @ Cl=0.4, Cd= | 0.009249
|  |  |  | @ Cl=0.6, Cd= | 0.008458
alpha (deg) | Cl | Cd | Cm | Cl/Cd
-20 | -0.647 | 0.15761 | 0.007 | -4.108
-19.5 | -0.67 | 0.15222 | 0.007 | -4.399
-19 | -0.683 | 0.14501 | 0.006 | -4.71
-18.5 | -0.693 | 0.1392 | 0.006 | -4.978
-18 | -0.702 | 0.13503 | 0.006 | -5.2
-17.5 | -0.71 | 0.12925 | 0.006 | -5.494
-17 | -0.718 | 0.12333 | 0.005 | -5.818
-16.5 | -0.724 | 0.11634 | 0.005 | -6.221
-16 | -0.728 | 0.11203 | 0.005 | -6.498
-15.5 | -0.729 | 0.11085 | 0.004 | -6.574
-15 | -0.731 | 0.10297 | 0.004 | -7.102
-14.5 | -0.731 | 0.09858 | 0.004 | -7.413
-14 | -0.728 | 0.0934 | 0.003 | -7.796
-13.5 | -0.725 | 0.08774 | 0.003 | -8.261
-13 | -0.719 | 0.08289 | 0.003 | -8.67
-12.5 | -0.71 | 0.07833 | 0.002 | -9.067
-12 | -0.7 | 0.07306 | 0.002 | -9.583
-11.5 | -0.689 | 0.06816 | 0.002 | -10.102
-11 | -0.672 | 0.06458 | 0.001 | -10.406
-10.5 | -0.651 | 0.06251 | 0.001 | -10.422
-10 | -0.633 | 0.05781 | 0 | -10.949
-9.5 | -0.616 | 0.04985 | 0 | -12.365
-9 | -0.61 | 0.03667 | -0.001 | -16.638
-8.5 | -0.67 | 0.01246 | -0.002 | -53.825
-8 | -0.633 | 0.01244 | -0.002 | -50.878
-7.5 | -0.593 | 0.0121 | -0.003 | -48.98
-7 | -0.55 | 0.0119 | -0.004 | -46.245
-6.5 | -0.505 | 0.01136 | -0.005 | -44.447
-6 | -0.458 | 0.01087 | -0.006 | -42.128
-5.5 | -0.409 | 0.01044 | -0.006 | -39.152
-5 | -0.358 | 0.0103 | -0.007 | -34.763
-4.5 | -0.305 | 0.01057 | -0.008 | -28.892
-4 | -0.252 | 0.01057 | -0.009 | -23.79
-3.5 | -0.196 | 0.01053 | -0.01 | -18.659
-3 | -0.14 | 0.01044 | -0.011 | -13.449
-2.5 | -0.083 | 0.01048 | -0.012 | -7.962
-2 | -0.026 | 0.01038 | -0.013 | -2.478
-1.5 | 0.033 | 0.01039 | -0.014 | 3.128
-1 | 0.091 | 0.01089 | -0.015 | 8.373
-0.5 | 0.15 | 0.00988 | -0.016 | 15.199
0 | 0.211 | 0.01031 | -0.017 | 20.451
0.5 | 0.271 | 0.01032 | -0.018 | 26.225
1 | 0.331 | 0.00971 | -0.019 | 34.097
1.5 | 0.391 | 0.00945 | -0.02 | 41.332
2 | 0.451 | 0.00811 | -0.021 | 55.566
2.5 | 0.509 | 0.00881 | -0.022 | 57.744
3 | 0.568 | 0.00841 | -0.023 | 67.604
3.5 | 0.628 | 0.0085 | -0.024 | 73.848
4 | 0.687 | 0.00857 | -0.025 | 80.209
4.5 | 0.746 | 0.00866 | -0.026 | 86.235
5 | 0.806 | 0.00988 | -0.027 | 81.495
5.5 | 0.865 | 0.01021 | -0.028 | 84.656
6 | 0.924 | 0.00977 | -0.029 | 94.508
6.5 | 0.981 | 0.01008 | -0.03 | 97.341
7 | 1.039 | 0.0102 | -0.031 | 101.845
7.5 | 1.095 | 0.01149 | -0.032 | 95.323
8 | 1.151 | 0.01466 | -0.034 | 78.467
8.5 | 1.205 | 0.01514 | -0.035 | 79.599
9 | 1.259 | 0.0155 | -0.036 | 81.204
9.5 | 1.284 | 0.01649 | -0.036 | 77.856
10 | 1.33 | 0.0172 | -0.037 | 77.339
10.5 | 1.375 | 0.01814 | -0.038 | 75.775
11 | 1.418 | 0.01902 | -0.039 | 74.537
11.5 | 1.455 | 0.01993 | -0.04 | 73.002
12 | 1.484 | 0.02104 | -0.041 | 70.566
12.5 | 1.509 | 0.02226 | -0.042 | 67.787
13 | 1.528 | 0.02379 | -0.043 | 64.218
13.5 | 1.544 | 0.02504 | -0.044 | 61.661
14 | 1.553 | 0.02657 | -0.044 | 58.443
14.5 | 1.555 | 0.0288 | -0.045 | 53.989
15 | 1.55 | 0.03146 | -0.046 | 49.282
15.5 | 1.541 | 0.03406 | -0.047 | 45.256
16 | 1.527 | 0.03683 | -0.048 | 41.466
16.5 | 1.507 | 0.04002 | -0.048 | 37.662
17 | 1.486 | 0.04213 | -0.049 | 35.264
17.5 | 1.456 | 0.04564 | -0.05 | 31.907
18 | 1.424 | 0.04953 | -0.051 | 28.748
18.5 | 1.386 | 0.05433 | -0.051 | 25.505
19 | 1.345 | 0.06022 | -0.052 | 22.343
19.5 | 1.303 | 0.06562 | -0.053 | 19.863

## 84. Re 6M Mach 0.10 (2)
BIGFOIL.COM POLAR EXPORT
m18
NACA M18 |  |  |  | Cl Max: | 1.7013 | at alpha= | 17.5 | deg
XFOIL ncrit=9 |  |  |  | L/D Max: | 171.522 | at alpha= | 6 | deg
Re: | 6000000 |  |  | Cd Min: | 0.07835 | at alpha= | 20 | deg
Mach: | 0.1 |  |  | Cl=0 at alpha= | -1.9129 | deg
|  |  |  | @ Cl=0.1, Cd= | 0.0065873
|  |  |  | @ Cl=0.4, Cd= | 0.0063825
|  |  |  | @ Cl=0.6, Cd= | 0.0048962
alpha (deg) | Cl | Cd | Cm | Cl/Cd
-19.5 | -1.5972 | 0.04392 | -0.0674 | -36.3661
-19 | -1.6487 | 0.0354 | -0.064 | -46.5734
-18.5 | -1.6545 | 0.03192 | -0.0581 | -51.8327
-18 | -1.6442 | 0.02946 | -0.0526 | -55.8113
-17.5 | -1.6288 | 0.02634 | -0.0481 | -61.8375
-17 | -1.604 | 0.02368 | -0.0443 | -67.7365
-16.5 | -1.5662 | 0.02204 | -0.0415 | -71.0617
-16 | -1.5212 | 0.02102 | -0.0396 | -72.3692
-15.5 | -1.474 | 0.02014 | -0.0378 | -73.1877
-15 | -1.4266 | 0.01919 | -0.0361 | -74.3408
-14.5 | -1.381 | 0.01848 | -0.0338 | -74.7294
-14 | -1.3323 | 0.01788 | -0.0321 | -74.5134
-13.5 | -1.2831 | 0.01709 | -0.0306 | -75.079
-13 | -1.2314 | 0.01652 | -0.0294 | -74.54
-12.5 | -1.1802 | 0.01578 | -0.0282 | -74.7909
-12 | -1.127 | 0.01527 | -0.0273 | -73.8048
-11.5 | -1.0744 | 0.01466 | -0.0264 | -73.2879
-11 | -1.0216 | 0.01404 | -0.0255 | -72.7635
-10.5 | -0.9679 | 0.01348 | -0.0247 | -71.8027
-10 | -0.9204 | 0.01182 | -0.0231 | -77.868
-9.5 | -0.8663 | 0.01117 | -0.0224 | -77.556
-9 | -0.8105 | 0.01073 | -0.022 | -75.5359
-8.5 | -0.7542 | 0.01037 | -0.0217 | -72.729
-8 | -0.6977 | 0.01001 | -0.0214 | -69.7003
-7.5 | -0.6412 | 0.00964 | -0.0211 | -66.5145
-7 | -0.5843 | 0.00931 | -0.021 | -62.7605
-6.5 | -0.5273 | 0.00898 | -0.0208 | -58.7194
-6 | -0.4703 | 0.00862 | -0.0207 | -54.5592
-5.5 | -0.4131 | 0.00831 | -0.0206 | -49.7112
-5 | -0.3557 | 0.00801 | -0.0206 | -44.407
-4.5 | -0.2983 | 0.00775 | -0.0207 | -38.4903
-4 | -0.2405 | 0.00752 | -0.0208 | -31.9814
-3.5 | -0.183 | 0.00726 | -0.0209 | -25.2066
-3 | -0.1261 | 0.00692 | -0.0208 | -18.2225
-2.5 | -0.0682 | 0.0068 | -0.021 | -10.0294
-2 | -0.0101 | 0.00673 | -0.0213 | -1.5007
-1.5 | 0.0479 | 0.00665 | -0.0216 | 7.203
-1 | 0.1061 | 0.00658 | -0.022 | 16.1246
-0.5 | 0.1643 | 0.00654 | -0.0223 | 25.1223
0 | 0.2223 | 0.00648 | -0.0227 | 34.3056
0.5 | 0.2804 | 0.00644 | -0.0231 | 43.5404
1 | 0.3389 | 0.00641 | -0.0236 | 52.8705
1.5 | 0.3971 | 0.00639 | -0.0241 | 62.144
2 | 0.4548 | 0.00624 | -0.0245 | 72.8846
2.5 | 0.5123 | 0.00615 | -0.0249 | 83.3008
3 | 0.5695 | 0.006 | -0.0253 | 94.9167
3.5 | 0.6115 | 0.00448 | -0.0229 | 136.4955
4 | 0.6674 | 0.00451 | -0.0228 | 147.9823
4.5 | 0.723 | 0.0046 | -0.0227 | 157.1739
5 | 0.7772 | 0.00477 | -0.0223 | 162.935
5.5 | 0.8326 | 0.00492 | -0.0223 | 169.2276
6 | 0.8902 | 0.00519 | -0.0229 | 171.5222
6.5 | 0.9441 | 0.00602 | -0.0233 | 156.8272
7 | 0.9995 | 0.00665 | -0.0239 | 150.3008
7.5 | 1.0521 | 0.00741 | -0.024 | 141.9838
8 | 1.108 | 0.00839 | -0.0251 | 132.062
8.5 | 1.1619 | 0.00954 | -0.0259 | 121.7925
9 | 1.2172 | 0.01039 | -0.0269 | 117.1511
9.5 | 1.2729 | 0.01105 | -0.0279 | 115.1946
10 | 1.3285 | 0.01166 | -0.0289 | 113.9365
10.5 | 1.3827 | 0.01231 | -0.0296 | 112.3233
11 | 1.4357 | 0.01298 | -0.0302 | 110.6086
11.5 | 1.4873 | 0.01371 | -0.0307 | 108.4829
12 | 1.5219 | 0.0145 | -0.0277 | 104.9586
12.5 | 1.5292 | 0.01528 | -0.0193 | 100.0785
13 | 1.5529 | 0.01639 | -0.0152 | 94.7468
13.5 | 1.5811 | 0.01786 | -0.013 | 88.5274
14 | 1.6075 | 0.01975 | -0.0112 | 81.3924
14.5 | 1.6302 | 0.02214 | -0.0097 | 73.6314
15 | 1.6491 | 0.02505 | -0.0085 | 65.8323
15.5 | 1.6683 | 0.02805 | -0.0076 | 59.4759
16 | 1.6831 | 0.03156 | -0.0068 | 53.3302
16.5 | 1.6933 | 0.03558 | -0.0062 | 47.5913
17 | 1.6988 | 0.04009 | -0.0055 | 42.3747
17.5 | 1.7013 | 0.04513 | -0.0052 | 37.6978
18 | 1.7007 | 0.05063 | -0.0052 | 33.5908
18.5 | 1.6954 | 0.05685 | -0.0054 | 29.8223
19 | 1.686 | 0.06375 | -0.006 | 26.4471
19.5 | 1.6726 | 0.07127 | -0.007 | 23.4685
20 | 1.6643 | 0.07835 | -0.0082 | 21.2419

## 85. Re 6M Mach 0.25 (1)
BIGFOIL.COM POLAR EXPORT
m18
NACA M18 |  |  |  | Cl Max: | 1.521 | at alpha= | 13.5 | deg
JavaFoil+Calcfoil stall+Eppler ext transition |  |  |  | L/D Max: | 102.084 | at alpha= | 7 | deg
Re: | 6000000 |  |  | Cd Min: | 0.00811 | at alpha= | 2 | deg
Mach: | 0.25 |  |  | Cl=0 at alpha= | -1.7797 | deg
|  |  |  | @ Cl=0.1, Cd= | 0.010813
|  |  |  | @ Cl=0.4, Cd= | 0.0095081
|  |  |  | @ Cl=0.6, Cd= | 0.0084436
alpha (deg) | Cl | Cd | Cm | Cl/Cd
-16.5 | -0.434 | 0.11485 | 0.006 | -3.778
-16 | -0.466 | 0.10927 | 0.005 | -4.268
-15.5 | -0.496 | 0.10521 | 0.005 | -4.712
-15 | -0.522 | 0.10036 | 0.005 | -5.203
-14.5 | -0.545 | 0.09674 | 0.004 | -5.637
-14 | -0.564 | 0.09378 | 0.004 | -6.019
-13.5 | -0.58 | 0.09019 | 0.003 | -6.432
-13 | -0.594 | 0.08466 | 0.003 | -7.021
-12.5 | -0.602 | 0.08172 | 0.002 | -7.368
-12 | -0.606 | 0.07864 | 0.002 | -7.712
-11.5 | -0.607 | 0.07563 | 0.002 | -8.028
-11 | -0.605 | 0.07137 | 0.001 | -8.482
-10.5 | -0.599 | 0.06738 | 0.001 | -8.887
-10 | -0.589 | 0.06357 | 0 | -9.268
-9.5 | -0.577 | 0.05835 | 0 | -9.886
-9 | -0.56 | 0.05391 | 0 | -10.386
-8.5 | -0.543 | 0.04817 | -0.001 | -11.267
-8 | -0.524 | 0.04189 | -0.002 | -12.512
-7.5 | -0.588 | 0.01245 | -0.003 | -47.238
-7 | -0.549 | 0.01211 | -0.004 | -45.366
-6.5 | -0.507 | 0.01155 | -0.005 | -43.895
-6 | -0.462 | 0.01104 | -0.006 | -41.85
-5.5 | -0.414 | 0.01055 | -0.007 | -39.251
-5 | -0.364 | 0.01046 | -0.008 | -34.777
-4.5 | -0.311 | 0.01068 | -0.008 | -29.131
-4 | -0.257 | 0.01059 | -0.009 | -24.24
-3.5 | -0.201 | 0.01052 | -0.01 | -19.102
-3 | -0.144 | 0.01054 | -0.011 | -13.631
-2.5 | -0.085 | 0.01048 | -0.012 | -8.155
-2 | -0.026 | 0.01039 | -0.013 | -2.54
-1.5 | 0.033 | 0.01046 | -0.014 | 3.19
-1 | 0.094 | 0.01092 | -0.015 | 8.571
-0.5 | 0.154 | 0.00985 | -0.016 | 15.655
0 | 0.217 | 0.01033 | -0.017 | 20.965
0.5 | 0.278 | 0.01031 | -0.018 | 26.961
1 | 0.34 | 0.00975 | -0.019 | 34.878
1.5 | 0.402 | 0.0095 | -0.02 | 42.265
2 | 0.463 | 0.00811 | -0.021 | 57.091
2.5 | 0.523 | 0.00887 | -0.022 | 58.95
3 | 0.584 | 0.00842 | -0.023 | 69.331
3.5 | 0.645 | 0.00851 | -0.025 | 75.791
4 | 0.706 | 0.00861 | -0.026 | 82
4.5 | 0.767 | 0.00876 | -0.027 | 87.491
5 | 0.827 | 0.01004 | -0.028 | 82.427
5.5 | 0.888 | 0.0105 | -0.029 | 84.613
6 | 0.949 | 0.00987 | -0.03 | 96.144
6.5 | 1.008 | 0.01019 | -0.031 | 98.896
7 | 1.066 | 0.01044 | -0.032 | 102.084
7.5 | 1.123 | 0.01182 | -0.033 | 95.036
8 | 1.18 | 0.01519 | -0.034 | 77.659
8.5 | 1.21 | 0.01613 | -0.035 | 74.985
9 | 1.259 | 0.01669 | -0.036 | 75.451
9.5 | 1.307 | 0.01745 | -0.037 | 74.91
10 | 1.353 | 0.01847 | -0.038 | 73.226
10.5 | 1.396 | 0.01943 | -0.039 | 71.832
11 | 1.438 | 0.02046 | -0.04 | 70.282
11.5 | 1.47 | 0.02162 | -0.041 | 68.002
12 | 1.494 | 0.02288 | -0.042 | 65.279
12.5 | 1.511 | 0.02435 | -0.043 | 62.043
13 | 1.519 | 0.02619 | -0.043 | 58.002
13.5 | 1.521 | 0.02777 | -0.044 | 54.77
14 | 1.512 | 0.03028 | -0.045 | 49.947
14.5 | 1.494 | 0.03319 | -0.046 | 44.995
15 | 1.465 | 0.03684 | -0.047 | 39.766
15.5 | 1.428 | 0.04055 | -0.047 | 35.219
16 | 1.381 | 0.04487 | -0.048 | 30.773
16.5 | 1.324 | 0.05009 | -0.049 | 26.435
17 | 1.261 | 0.05566 | -0.049 | 22.657
17.5 | 1.187 | 0.06326 | -0.05 | 18.772
18 | 1.117 | 0.06533 | -0.051 | 17.101
18.5 | 1.027 | 0.07721 | -0.05 | 13.302

## 86. Re 6M Mach 0.25 (2)
BIGFOIL.COM POLAR EXPORT
m18
NACA M18 |  |  |  | Cl Max: | 1.6423 | at alpha= | 16 | deg
XFOIL ncrit=9 |  |  |  | L/D Max: | 173.553 | at alpha= | 6 | deg
Re: | 6000000 |  |  | Cd Min: | 0.24223 | at alpha= | -20 | deg
Mach: | 0.25 |  |  | Cl=0 at alpha= | -1.9235 | deg
|  |  |  | @ Cl=0.1, Cd= | 0.0066829
|  |  |  | @ Cl=0.4, Cd= | 0.0064361
|  |  |  | @ Cl=0.6, Cd= | 0.0057482
alpha (deg) | Cl | Cd | Cm | Cl/Cd
-20 | -0.7365 | 0.24223 | 0.0692 | -3.0405
-19.5 | -0.7184 | 0.23589 | 0.0648 | -3.0455
-19 | -0.7043 | 0.22728 | 0.0598 | -3.0988
-18.5 | -0.6905 | 0.21904 | 0.0549 | -3.1524
-18 | -0.6723 | 0.21304 | 0.051 | -3.1557
-17.5 | -0.6551 | 0.20643 | 0.0469 | -3.1735
-17 | -0.6423 | 0.19809 | 0.0423 | -3.2425
-16.5 | -0.6283 | 0.19055 | 0.038 | -3.2973
-15 | -0.5948 | 0.16838 | 0.0273 | -3.5325
-14.5 | -0.5793 | 0.16219 | 0.0241 | -3.5717
-14 | -0.565 | 0.15576 | 0.0208 | -3.6274
-13.5 | -0.5606 | 0.1466 | 0.0166 | -3.824
-13 | -0.5573 | 0.13767 | 0.0124 | -4.0481
-12.5 | -0.5449 | 0.13113 | 0.0093 | -4.1554
-12 | -0.534 | 0.12437 | 0.0061 | -4.2936
-10.5 | -0.9742 | 0.02203 | -0.0388 | -44.2215
-10 | -0.9331 | 0.01888 | -0.0359 | -49.4227
-9.5 | -0.8817 | 0.01717 | -0.0338 | -51.3512
-9 | -0.8382 | 0.01414 | -0.0309 | -59.2786
-8.5 | -0.7868 | 0.01219 | -0.0288 | -64.5447
-8 | -0.728 | 0.01141 | -0.0275 | -63.8037
-7 | -0.6085 | 0.01027 | -0.0257 | -59.2502
-6.5 | -0.5482 | 0.00985 | -0.0251 | -55.6548
-6 | -0.4884 | 0.00932 | -0.0244 | -52.4034
-5.5 | -0.4285 | 0.00888 | -0.0239 | -48.2545
-5 | -0.3685 | 0.00845 | -0.0235 | -43.6095
-4.5 | -0.3085 | 0.00808 | -0.0232 | -38.1807
-4 | -0.2485 | 0.00779 | -0.023 | -31.8999
-3.5 | -0.1883 | 0.00752 | -0.0229 | -25.0399
-3 | -0.1293 | 0.00712 | -0.0226 | -18.1601
-2.5 | -0.0695 | 0.00693 | -0.0226 | -10.0289
-2 | -0.0092 | 0.00684 | -0.0227 | -1.345
-1.5 | 0.0509 | 0.00674 | -0.0229 | 7.5519
-1 | 0.1111 | 0.00667 | -0.0232 | 16.6567
-0.5 | 0.1714 | 0.0066 | -0.0235 | 25.9697
0 | 0.2316 | 0.00654 | -0.0238 | 35.4128
0.5 | 0.2917 | 0.00648 | -0.0241 | 45.0154
1 | 0.352 | 0.00646 | -0.0246 | 54.4892
1.5 | 0.4123 | 0.00643 | -0.0251 | 64.1213
2 | 0.4721 | 0.00629 | -0.0254 | 75.0556
2.5 | 0.5315 | 0.00622 | -0.0258 | 85.4502
3 | 0.5909 | 0.00607 | -0.0262 | 97.3476
3.5 | 0.6336 | 0.00456 | -0.0235 | 138.9474
4 | 0.6918 | 0.00457 | -0.0235 | 151.3786
4.5 | 0.7493 | 0.00469 | -0.0233 | 159.7655
5 | 0.8063 | 0.00484 | -0.0229 | 166.5909
5.5 | 0.863 | 0.00505 | -0.0226 | 170.8911
6 | 0.9233 | 0.00532 | -0.0232 | 173.5526
6.5 | 0.9791 | 0.00616 | -0.0234 | 158.9448
7 | 1.0367 | 0.00684 | -0.0238 | 151.5643
7.5 | 1.0881 | 0.00795 | -0.0233 | 136.8679
8 | 1.1477 | 0.00878 | -0.0243 | 130.7175
8.5 | 1.2016 | 0.01018 | -0.0247 | 118.0354
9 | 1.2591 | 0.01105 | -0.0254 | 113.9457
9.5 | 1.3171 | 0.01176 | -0.026 | 111.9983
10 | 1.3745 | 0.01246 | -0.0265 | 110.313
10.5 | 1.4292 | 0.01326 | -0.0266 | 107.7828
11 | 1.4823 | 0.01412 | -0.0265 | 104.9788
11.5 | 1.4973 | 0.015 | -0.0189 | 99.82
12 | 1.5082 | 0.01633 | -0.0118 | 92.3576
12.5 | 1.5376 | 0.01802 | -0.0092 | 85.3274
13 | 1.5656 | 0.02018 | -0.0072 | 77.5818
13.5 | 1.5896 | 0.02289 | -0.0056 | 69.4452
14 | 1.6063 | 0.02643 | -0.0041 | 60.7756
14.5 | 1.6214 | 0.03025 | -0.0029 | 53.6
15 | 1.6338 | 0.03438 | -0.0019 | 47.5218
15.5 | 1.6402 | 0.0391 | -0.0009 | 41.9488
16 | 1.6423 | 0.0444 | -0.0002 | 36.9887
16.5 | 1.6408 | 0.05027 | 0.0002 | 32.6397
17 | 1.636 | 0.0567 | 0.0002 | 28.8536
17.5 | 1.6274 | 0.06372 | -0.0002 | 25.5399
18 | 1.614 | 0.07146 | -0.001 | 22.5861
18.5 | 1.5976 | 0.07976 | -0.0023 | 20.0301
19 | 1.5848 | 0.08778 | -0.0038 | 18.0542
19.5 | 1.5733 | 0.0958 | -0.0056 | 16.4228
20 | 1.5584 | 0.10438 | -0.0078 | 14.9301

## 87. Re 6M Mach 0.50 (1)
BIGFOIL.COM POLAR EXPORT
m18
NACA M18 |  |  |  | Cl Max: | 1.424 | at alpha= | 10.5 | deg
JavaFoil+Calcfoil stall+Eppler ext transition |  |  |  | L/D Max: | 102.926 | at alpha= | 6.5 | deg
Re: | 6000000 |  |  | Cd Min: | 0.0082 | at alpha= | 2 | deg
Mach: | 0.5 |  |  | Cl=0 at alpha= | -1.7803 | deg
|  |  |  | @ Cl=0.1, Cd= | 0.011199
|  |  |  | @ Cl=0.4, Cd= | 0.00972
|  |  |  | @ Cl=0.6, Cd= | 0.0093853
alpha (deg) | Cl | Cd | Cm | Cl/Cd
-20 | -0.963 | 0.15285 | 0.009 | -6.303
-19.5 | -0.938 | 0.14872 | 0.008 | -6.309
-19 | -0.913 | 0.14964 | 0.008 | -6.1
-18.5 | -0.888 | 0.13955 | 0.008 | -6.361
-18 | -0.862 | 0.13334 | 0.007 | -6.467
-17.5 | -0.837 | 0.12921 | 0.007 | -6.477
-17 | -0.812 | 0.13701 | 0.007 | -5.927
-16.5 | -0.787 | 0.12804 | 0.006 | -6.146
-16 | -0.761 | 0.1203 | 0.006 | -6.327
-15.5 | -0.735 | 0.11985 | 0.005 | -6.131
-15 | -0.709 | 0.11044 | 0.005 | -6.42
-14.5 | -0.682 | 0.10736 | 0.005 | -6.356
-14 | -0.655 | 0.10315 | 0.004 | -6.352
-13.5 | -0.628 | 0.099 | 0.004 | -6.348
-13 | -0.602 | 0.09504 | 0.003 | -6.336
-12.5 | -0.576 | 0.09101 | 0.003 | -6.329
-12 | -0.55 | 0.08861 | 0.002 | -6.204
-11.5 | -0.523 | 0.09009 | 0.002 | -5.808
-11 | -0.497 | 0.08802 | 0.001 | -5.644
-10.5 | -0.471 | 0.09008 | 0.001 | -5.223
-10 | -0.444 | 0.08032 | 0 | -5.527
-9.5 | -0.417 | 0.07636 | 0 | -5.458
-9 | -0.39 | 0.06832 | 0 | -5.713
-8.5 | -0.365 | 0.05719 | -0.001 | -6.39
-8 | -0.339 | 0.0533 | -0.002 | -6.363
-7.5 | -0.313 | 0.04908 | -0.002 | -6.378
-7 | -0.287 | 0.04545 | -0.003 | -6.314
-6.5 | -0.261 | 0.04091 | -0.004 | -6.39
-6 | -0.236 | 0.03677 | -0.004 | -6.416
-5.5 | -0.249 | 0.01168 | -0.007 | -21.301
-5 | -0.272 | 0.04145 | -0.004 | -6.574
-4.5 | -0.256 | 0.0371 | -0.006 | -6.888
-4 | -0.268 | 0.01036 | -0.01 | -25.857
-3.5 | -0.215 | 0.01079 | -0.012 | -19.883
-3 | -0.156 | 0.01009 | -0.013 | -15.44
-2.5 | -0.094 | 0.01061 | -0.014 | -8.827
-2 | -0.029 | 0.01059 | -0.015 | -2.748
-1.5 | 0.037 | 0.01055 | -0.016 | 3.502
-1 | 0.104 | 0.01124 | -0.017 | 9.252
-0.5 | 0.172 | 0.01053 | -0.018 | 16.319
0 | 0.242 | 0.01043 | -0.019 | 23.161
0.5 | 0.311 | 0.00968 | -0.02 | 32.081
1 | 0.38 | 0.00972 | -0.022 | 39.109
1.5 | 0.449 | 0.00972 | -0.023 | 46.198
2 | 0.518 | 0.0082 | -0.024 | 63.133
2.5 | 0.584 | 0.00935 | -0.025 | 62.459
3 | 0.652 | 0.0095 | -0.026 | 68.629
3.5 | 0.72 | 0.00869 | -0.027 | 82.878
4 | 0.788 | 0.00992 | -0.029 | 79.394
4.5 | 0.855 | 0.00914 | -0.03 | 93.576
5 | 0.923 | 0.01094 | -0.031 | 84.33
5.5 | 0.99 | 0.01017 | -0.032 | 97.383
6 | 1.057 | 0.01047 | -0.034 | 101
6.5 | 1.121 | 0.01089 | -0.035 | 102.926
7 | 1.149 | 0.01712 | -0.035 | 67.138
7.5 | 1.204 | 0.01819 | -0.036 | 66.165
8 | 1.254 | 0.01936 | -0.037 | 64.782
8.5 | 1.302 | 0.0205 | -0.038 | 63.504
9 | 1.345 | 0.02176 | -0.039 | 61.818
9.5 | 1.381 | 0.02338 | -0.04 | 59.053
10 | 1.408 | 0.02548 | -0.041 | 55.268
10.5 | 1.424 | 0.02755 | -0.042 | 51.69
11 | 1.423 | 0.03001 | -0.043 | 47.403
11.5 | 1.347 | 0.03328 | -0.044 | 40.459
12 | 0.77 | 0.09009 | -0.03 | 8.546
12.5 | 0.784 | 0.09403 | -0.024 | 8.336
13 | 0.811 | 0.09725 | -0.024 | 8.338
13.5 | 0.921 | 0.0657 | -0.044 | 14.022
14 | 0.964 | 0.06417 | -0.047 | 15.023
14.5 | 0.98 | 0.07713 | -0.046 | 12.707
15 | 1.022 | 0.06859 | -0.049 | 14.906
15.5 | 1.039 | 0.08075 | -0.048 | 12.862

## 88. Re 6M Mach 0.50 (2)
BIGFOIL.COM POLAR EXPORT
m18
NACA M18 |  |  |  | Cl Max: | 1.4711 | at alpha= | 11.5 | deg
XFOIL ncrit=9 |  |  |  | L/D Max: | 179.287 | at alpha= | 5.5 | deg
Re: | 6000000 |  |  | Cd Min: | 0.27247 | at alpha= | -20 | deg
Mach: | 0.5 |  |  | Cl=0 at alpha= | -1.9742 | deg
|  |  |  | @ Cl=0.1, Cd= | 0.0071277
|  |  |  | @ Cl=0.4, Cd= | 0.0066673
|  |  |  | @ Cl=0.6, Cd= | 0.0065292
alpha (deg) | Cl | Cd | Cm | Cl/Cd
-20 | -0.7833 | 0.27247 | 0.0828 | -2.8748
-19.5 | -0.7599 | 0.26483 | 0.0776 | -2.8694
-19 | -0.7371 | 0.25652 | 0.0722 | -2.8735
-18.5 | -0.7161 | 0.24681 | 0.0666 | -2.9014
-18 | -0.6945 | 0.23816 | 0.0613 | -2.9161
-17.5 | -0.671 | 0.23083 | 0.0565 | -2.9069
-17 | -0.6491 | 0.22275 | 0.0516 | -2.914
-16 | -0.6135 | 0.20621 | 0.0432 | -2.9751
-15.5 | -0.5913 | 0.19901 | 0.0389 | -2.9712
-15 | -0.5715 | 0.19078 | 0.0343 | -2.9956
-14.5 | -0.5552 | 0.18161 | 0.0294 | -3.0571
-14 | -0.5337 | 0.17479 | 0.0254 | -3.0534
-13.5 | -0.5133 | 0.16761 | 0.0215 | -3.0625
-13 | -0.501 | 0.15824 | 0.0169 | -3.1661
-12.5 | -0.4841 | 0.15088 | 0.0132 | -3.2085
-12 | -0.4645 | 0.14431 | 0.0099 | -3.2188
-11.5 | -0.4488 | 0.13698 | 0.0064 | -3.2764
-11 | -0.4423 | 0.12763 | 0.0022 | -3.4655
-10.5 | -0.4294 | 0.12026 | -0.0012 | -3.5706
-9.5 | -0.399 | 0.10682 | -0.0075 | -3.7353
-9 | -0.3901 | 0.09906 | -0.0113 | -3.938
-8.5 | -0.3897 | 0.08984 | -0.0162 | -4.3377
-8 | -0.3854 | 0.08182 | -0.021 | -4.7103
-7.5 | -0.377 | 0.07464 | -0.0261 | -5.0509
-7 | -0.3788 | 0.0666 | -0.0338 | -5.6877
-6.5 | -0.3726 | 0.05899 | -0.0386 | -6.3163
-6 | -0.3586 | 0.05053 | -0.0429 | -7.0968
-5.5 | -0.345 | 0.04041 | -0.0452 | -8.5375
-5 | -0.3281 | 0.02986 | -0.0444 | -10.9879
-4.5 | -0.2993 | 0.02114 | -0.0413 | -14.158
-4 | -0.2719 | 0.01233 | -0.0362 | -22.0519
-3.5 | -0.2094 | 0.00986 | -0.0338 | -21.2373
-3 | -0.1405 | 0.00886 | -0.0323 | -15.8578
-2.5 | -0.0713 | 0.00816 | -0.0311 | -8.7377
-2 | -0.0036 | 0.00746 | -0.0299 | -0.48257
-1.5 | 0.0661 | 0.00722 | -0.0294 | 9.1551
-1 | 0.1359 | 0.00703 | -0.0291 | 19.3314
0 | 0.2748 | 0.0068 | -0.0289 | 40.4118
0.5 | 0.3439 | 0.00674 | -0.029 | 51.0237
1 | 0.4133 | 0.00665 | -0.0292 | 62.1504
1.5 | 0.4826 | 0.00667 | -0.0296 | 72.3538
2 | 0.5521 | 0.00662 | -0.0299 | 83.3988
2.5 | 0.6207 | 0.00649 | -0.0301 | 95.6394
3 | 0.6891 | 0.00643 | -0.0302 | 107.1695
3.5 | 0.7367 | 0.00489 | -0.0266 | 150.6544
4 | 0.8036 | 0.00496 | -0.0261 | 162.0161
4.5 | 0.8712 | 0.00509 | -0.0255 | 171.1591
5 | 0.939 | 0.00531 | -0.0248 | 176.8362
5.5 | 1.0058 | 0.00561 | -0.0239 | 179.287
6 | 1.0721 | 0.00623 | -0.0232 | 172.0867
6.5 | 1.1386 | 0.00701 | -0.0225 | 162.4251
7 | 1.2039 | 0.00799 | -0.0216 | 150.6758
7.5 | 1.2557 | 0.00976 | -0.019 | 128.6578
8 | 1.3031 | 0.01227 | -0.017 | 106.2021
8.5 | 1.3583 | 0.01384 | -0.0153 | 98.1431
9 | 1.4101 | 0.01587 | -0.0141 | 88.8532
9.5 | 1.4167 | 0.01824 | -0.0059 | 77.67
10 | 1.4372 | 0.02156 | -0.0018 | 66.6605
10.5 | 1.4588 | 0.02555 | 0.0009 | 57.0959
11 | 1.4708 | 0.0304 | 0.0034 | 48.3816
11.5 | 1.4711 | 0.03614 | 0.0059 | 40.7056
12 | 1.4598 | 0.04285 | 0.0081 | 34.0677
12.5 | 1.4446 | 0.0503 | 0.0095 | 28.7197
13 | 1.4245 | 0.05855 | 0.0101 | 24.3296
13.5 | 1.401 | 0.06738 | 0.01 | 20.7925
14 | 1.3748 | 0.07679 | 0.0092 | 17.9034
14.5 | 1.3487 | 0.08656 | 0.0077 | 15.5811
15 | 1.3225 | 0.09672 | 0.0056 | 13.6735
15.5 | 1.2977 | 0.1071 | 0.0029 | 12.1167
16 | 1.2742 | 0.11788 | -0.0006 | 10.8093
16.5 | 1.2511 | 0.12903 | -0.005 | 9.6962

## 89. Re 7M Mach 0.00 (1)
BIGFOIL.COM POLAR EXPORT
m18
NACA M18 |  |  |  | Cl Max: | 1.563 | at alpha= | 14.5 | deg
JavaFoil+Calcfoil stall+Eppler ext transition |  |  |  | L/D Max: | 98.826 | at alpha= | 6.5 | deg
Re: | 7000000 |  |  | Cd Min: | 0.00805 | at alpha= | 2 | deg
Mach: | 0 |  |  | Cl=0 at alpha= | -1.7759 | deg
|  |  |  | @ Cl=0.1, Cd= | 0.010588
|  |  |  | @ Cl=0.4, Cd= | 0.0091158
|  |  |  | @ Cl=0.6, Cd= | 0.0083591
alpha (deg) | Cl | Cd | Cm | Cl/Cd
-20 | -0.699 | 0.15466 | 0.007 | -4.521
-19.5 | -0.718 | 0.15002 | 0.007 | -4.789
-19 | -0.729 | 0.14384 | 0.006 | -5.067
-18.5 | -0.736 | 0.13772 | 0.006 | -5.344
-18 | -0.742 | 0.13312 | 0.006 | -5.576
-17.5 | -0.747 | 0.12781 | 0.006 | -5.847
-17 | -0.752 | 0.12123 | 0.005 | -6.204
-16.5 | -0.757 | 0.11353 | 0.005 | -6.672
-16 | -0.757 | 0.11045 | 0.005 | -6.858
-15.5 | -0.757 | 0.10634 | 0.004 | -7.118
-15 | -0.758 | 0.09936 | 0.004 | -7.625
-14.5 | -0.756 | 0.09344 | 0.004 | -8.087
-14 | -0.75 | 0.09076 | 0.004 | -8.259
-13.5 | -0.745 | 0.08397 | 0.003 | -8.868
-13 | -0.736 | 0.08016 | 0.003 | -9.175
-12.5 | -0.725 | 0.07578 | 0.003 | -9.566
-12 | -0.715 | 0.06937 | 0.002 | -10.308
-11.5 | -0.701 | 0.06443 | 0.002 | -10.886
-11 | -0.685 | 0.06033 | 0.001 | -11.351
-10.5 | -0.66 | 0.06034 | 0.001 | -10.944
-10 | -0.643 | 0.05334 | 0.001 | -12.058
-9.5 | -0.74 | 0.0132 | 0 | -56.028
-9 | -0.708 | 0.01248 | -0.001 | -56.704
-8.5 | -0.672 | 0.01248 | -0.002 | -53.848
-8 | -0.634 | 0.01217 | -0.002 | -52.093
-7.5 | -0.593 | 0.01188 | -0.003 | -49.912
-7 | -0.55 | 0.01132 | -0.004 | -48.547
-6.5 | -0.504 | 0.01125 | -0.005 | -44.838
-6 | -0.457 | 0.01041 | -0.006 | -43.911
-5.5 | -0.408 | 0.01034 | -0.006 | -39.427
-5 | -0.357 | 0.01052 | -0.007 | -33.912
-4.5 | -0.304 | 0.01044 | -0.008 | -29.157
-4 | -0.251 | 0.01 | -0.009 | -25.063
-3.5 | -0.196 | 0.01041 | -0.01 | -18.794
-3 | -0.14 | 0.0103 | -0.011 | -13.566
-2.5 | -0.083 | 0.01037 | -0.012 | -8.011
-2 | -0.026 | 0.01027 | -0.013 | -2.496
-1.5 | 0.032 | 0.01019 | -0.014 | 3.176
-1 | 0.091 | 0.01075 | -0.015 | 8.443
-0.5 | 0.15 | 0.00969 | -0.016 | 15.426
0 | 0.21 | 0.01018 | -0.017 | 20.603
0.5 | 0.269 | 0.01018 | -0.018 | 26.454
1 | 0.329 | 0.0096 | -0.019 | 34.31
1.5 | 0.389 | 0.00936 | -0.02 | 41.527
2 | 0.448 | 0.00805 | -0.021 | 55.69
2.5 | 0.506 | 0.00881 | -0.022 | 57.496
3 | 0.566 | 0.00829 | -0.023 | 68.216
3.5 | 0.625 | 0.00841 | -0.024 | 74.276
4 | 0.684 | 0.00859 | -0.025 | 79.595
4.5 | 0.743 | 0.00874 | -0.026 | 84.977
5 | 0.802 | 0.00907 | -0.027 | 88.362
5.5 | 0.86 | 0.00936 | -0.028 | 91.908
6 | 0.919 | 0.00968 | -0.029 | 94.964
6.5 | 0.977 | 0.00988 | -0.03 | 98.826
7 | 1.034 | 0.01133 | -0.031 | 91.229
7.5 | 1.09 | 0.01126 | -0.032 | 96.812
8 | 1.145 | 0.01436 | -0.033 | 79.739
8.5 | 1.2 | 0.01479 | -0.034 | 81.097
9 | 1.253 | 0.01524 | -0.036 | 82.233
9.5 | 1.306 | 0.01556 | -0.037 | 83.902
10 | 1.328 | 0.0167 | -0.037 | 79.51
10.5 | 1.373 | 0.01747 | -0.038 | 78.577
11 | 1.416 | 0.01829 | -0.039 | 77.449
11.5 | 1.453 | 0.01915 | -0.04 | 75.893
12 | 1.484 | 0.02015 | -0.041 | 73.672
12.5 | 1.511 | 0.02127 | -0.042 | 71.029
13 | 1.53 | 0.02278 | -0.043 | 67.167
13.5 | 1.548 | 0.02386 | -0.043 | 64.869
14 | 1.559 | 0.02557 | -0.044 | 60.962
14.5 | 1.563 | 0.02774 | -0.045 | 56.344
15 | 1.563 | 0.02985 | -0.046 | 52.354
15.5 | 1.557 | 0.03225 | -0.047 | 48.287
16 | 1.548 | 0.0346 | -0.048 | 44.733
16.5 | 1.531 | 0.03773 | -0.048 | 40.568
17 | 1.511 | 0.04088 | -0.049 | 36.959
17.5 | 1.49 | 0.04281 | -0.05 | 34.815
18 | 1.462 | 0.04624 | -0.051 | 31.615
18.5 | 1.429 | 0.05094 | -0.051 | 28.053
19 | 1.391 | 0.05711 | -0.052 | 24.365
19.5 | 1.358 | 0.06076 | -0.053 | 22.341

## 90. Re 7M Mach 0.00 (2)
BIGFOIL.COM POLAR EXPORT
m18
NACA M18 |  |  |  | Cl Max: | 1.7353 | at alpha= | 18 | deg
XFOIL ncrit=9 |  |  |  | L/D Max: | 173.577 | at alpha= | 5.5 | deg
Re: | 7000000 |  |  | Cd Min: | 0.06964 | at alpha= | 20 | deg
Mach: | 0 |  |  | Cl=0 at alpha= | -1.9003 | deg
|  |  |  | @ Cl=0.1, Cd= | 0.0064235
|  |  |  | @ Cl=0.4, Cd= | 0.0062066
|  |  |  | @ Cl=0.6, Cd= | 0.0046025
alpha (deg) | Cl | Cd | Cm | Cl/Cd
-20 | -1.8042 | 0.02817 | -0.0544 | -64.0469
-19.5 | -1.7886 | 0.02653 | -0.0492 | -67.418
-19 | -1.7587 | 0.02517 | -0.0459 | -69.8729
-18.5 | -1.7247 | 0.02389 | -0.0431 | -72.1934
-18 | -1.6875 | 0.02269 | -0.0407 | -74.372
-17.5 | -1.6546 | 0.02091 | -0.0378 | -79.1296
-17 | -1.6166 | 0.01943 | -0.0354 | -83.2012
-16.5 | -1.574 | 0.0183 | -0.0335 | -86.0109
-16 | -1.5284 | 0.0174 | -0.0319 | -87.8391
-15.5 | -1.4803 | 0.01669 | -0.0307 | -88.6938
-15 | -1.4324 | 0.0161 | -0.0293 | -88.9689
-14.5 | -1.3865 | 0.01554 | -0.0274 | -89.2214
-14 | -1.336 | 0.01507 | -0.0264 | -88.653
-13.5 | -1.2853 | 0.01452 | -0.0254 | -88.5193
-13 | -1.2334 | 0.01405 | -0.0246 | -87.7865
-12.5 | -1.1811 | 0.01357 | -0.0239 | -87.0376
-12 | -1.128 | 0.01316 | -0.0233 | -85.7143
-11.5 | -1.0746 | 0.01277 | -0.0228 | -84.1504
-11 | -1.0213 | 0.01234 | -0.0222 | -82.7634
-10.5 | -0.9671 | 0.01196 | -0.0218 | -80.8612
-10 | -0.9153 | 0.01112 | -0.021 | -82.3112
-9.5 | -0.8627 | 0.01033 | -0.0204 | -83.514
-9 | -0.8076 | 0.0099 | -0.0201 | -81.5758
-8.5 | -0.7519 | 0.00958 | -0.0199 | -78.4864
-8 | -0.6959 | 0.00926 | -0.0197 | -75.1512
-7.5 | -0.6396 | 0.00894 | -0.0196 | -71.5436
-7 | -0.5831 | 0.00867 | -0.0196 | -67.2549
-6.5 | -0.5265 | 0.00836 | -0.0196 | -62.9785
-6 | -0.4699 | 0.00806 | -0.0195 | -58.3002
-5.5 | -0.413 | 0.00779 | -0.0196 | -53.0167
-5 | -0.3559 | 0.00755 | -0.0197 | -47.1391
-4.5 | -0.2986 | 0.00732 | -0.0198 | -40.7923
-4 | -0.2412 | 0.00715 | -0.02 | -33.7343
-3.5 | -0.1837 | 0.007 | -0.0202 | -26.2429
-3 | -0.1268 | 0.00674 | -0.0203 | -18.8131
-2.5 | -0.0693 | 0.00662 | -0.0205 | -10.4683
-2 | -0.0115 | 0.00654 | -0.0208 | -1.7584
-1.5 | 0.0462 | 0.00647 | -0.0212 | 7.1406
-1 | 0.1041 | 0.00642 | -0.0215 | 16.215
-0.5 | 0.162 | 0.00638 | -0.0219 | 25.3918
0 | 0.22 | 0.00634 | -0.0224 | 34.7003
0.5 | 0.2779 | 0.00628 | -0.0228 | 44.2516
1 | 0.3359 | 0.00627 | -0.0233 | 53.5726
1.5 | 0.3941 | 0.00622 | -0.0238 | 63.3601
2 | 0.4515 | 0.00609 | -0.0243 | 74.1379
2.5 | 0.5089 | 0.00602 | -0.0247 | 84.5349
3.5 | 0.6098 | 0.00445 | -0.0233 | 137.0337
4 | 0.665 | 0.00438 | -0.0232 | 151.8265
4.5 | 0.7202 | 0.00447 | -0.0231 | 161.1186
5 | 0.7758 | 0.00459 | -0.0231 | 169.0196
5.5 | 0.8297 | 0.00478 | -0.0229 | 173.5774
6 | 0.8845 | 0.00512 | -0.0231 | 172.7539
6.5 | 0.9359 | 0.00598 | -0.0229 | 156.505
7 | 0.9905 | 0.00652 | -0.0234 | 151.9172
7.5 | 1.0405 | 0.00752 | -0.0232 | 138.3644
8 | 1.0959 | 0.00813 | -0.024 | 134.797
8.5 | 1.1495 | 0.00923 | -0.0249 | 124.5395
9 | 1.2049 | 0.01001 | -0.0259 | 120.3696
9.5 | 1.2607 | 0.0106 | -0.027 | 118.934
10 | 1.3162 | 0.01116 | -0.0281 | 117.9391
10.5 | 1.3704 | 0.01177 | -0.029 | 116.4316
11 | 1.4236 | 0.01236 | -0.0297 | 115.178
11.5 | 1.4753 | 0.01303 | -0.0303 | 113.2233
12 | 1.5241 | 0.01384 | -0.0305 | 110.1228
12.5 | 1.5541 | 0.0145 | -0.0266 | 107.1793
13 | 1.5653 | 0.01525 | -0.0193 | 102.6426
13.5 | 1.5911 | 0.01642 | -0.016 | 96.9001
14 | 1.6174 | 0.018 | -0.0138 | 89.8556
14.5 | 1.6411 | 0.02005 | -0.012 | 81.8504
15 | 1.6658 | 0.02224 | -0.0108 | 74.9011
15.5 | 1.6881 | 0.02477 | -0.0098 | 68.151
16 | 1.7066 | 0.02774 | -0.0089 | 61.5213
16.5 | 1.7208 | 0.03118 | -0.0082 | 55.1892
17 | 1.7303 | 0.03517 | -0.0075 | 49.1982
17.5 | 1.7343 | 0.03973 | -0.0069 | 43.6522
18 | 1.7353 | 0.04484 | -0.0066 | 38.6998
18.5 | 1.7314 | 0.05064 | -0.0066 | 34.1904
19 | 1.724 | 0.05703 | -0.0069 | 30.2297
19.5 | 1.7202 | 0.06316 | -0.0075 | 27.2356
20 | 1.7144 | 0.06964 | -0.0083 | 24.618

## 91. Re 7M Mach 0.10 (1)
BIGFOIL.COM POLAR EXPORT
m18
NACA M18 |  |  |  | Cl Max: | 1.556 | at alpha= | 14.5 | deg
JavaFoil+Calcfoil stall+Eppler ext transition |  |  |  | L/D Max: | 99.183 | at alpha= | 6.5 | deg
Re: | 7000000 |  |  | Cd Min: | 0.00808 | at alpha= | 2 | deg
Mach: | 0.1 |  |  | Cl=0 at alpha= | -1.7797 | deg
|  |  |  | @ Cl=0.1, Cd= | 0.01056
|  |  |  | @ Cl=0.4, Cd= | 0.009219
|  |  |  | @ Cl=0.6, Cd= | 0.008382
alpha (deg) | Cl | Cd | Cm | Cl/Cd
-19.5 | -0.671 | 0.14854 | 0.007 | -4.514
-19 | -0.684 | 0.14373 | 0.007 | -4.762
-18.5 | -0.694 | 0.13836 | 0.006 | -5.016
-18 | -0.703 | 0.13263 | 0.006 | -5.3
-17.5 | -0.711 | 0.12736 | 0.006 | -5.58
-17 | -0.718 | 0.12106 | 0.005 | -5.934
-16.5 | -0.726 | 0.1135 | 0.005 | -6.394
-16 | -0.73 | 0.10949 | 0.005 | -6.664
-15.5 | -0.73 | 0.10847 | 0.004 | -6.732
-15 | -0.732 | 0.10212 | 0.004 | -7.171
-14.5 | -0.733 | 0.09603 | 0.004 | -7.629
-14 | -0.73 | 0.09187 | 0.004 | -7.942
-13.5 | -0.727 | 0.08575 | 0.003 | -8.479
-13 | -0.721 | 0.08101 | 0.003 | -8.898
-12.5 | -0.712 | 0.07596 | 0.003 | -9.378
-12 | -0.704 | 0.07069 | 0.002 | -9.952
-11.5 | -0.691 | 0.06595 | 0.002 | -10.474
-11 | -0.674 | 0.06347 | 0.001 | -10.614
-10.5 | -0.654 | 0.06119 | 0.001 | -10.685
-10 | -0.636 | 0.05522 | 0.001 | -11.523
-9.5 | -0.624 | 0.04535 | 0 | -13.764
-9 | -0.705 | 0.01262 | -0.001 | -55.862
-8.5 | -0.671 | 0.01255 | -0.002 | -53.432
-8 | -0.633 | 0.01219 | -0.002 | -51.914
-7.5 | -0.593 | 0.01197 | -0.003 | -49.518
-7 | -0.55 | 0.01142 | -0.004 | -48.171
-6.5 | -0.505 | 0.0112 | -0.005 | -45.106
-6 | -0.458 | 0.01051 | -0.006 | -43.595
-5.5 | -0.409 | 0.0104 | -0.006 | -39.319
-5 | -0.358 | 0.01062 | -0.007 | -33.702
-4.5 | -0.305 | 0.01051 | -0.008 | -29.074
-4 | -0.252 | 0.01047 | -0.009 | -24.018
-3.5 | -0.197 | 0.01036 | -0.01 | -18.959
-3 | -0.14 | 0.01041 | -0.011 | -13.487
-2.5 | -0.083 | 0.01031 | -0.012 | -8.092
-2 | -0.026 | 0.01022 | -0.013 | -2.519
-1.5 | 0.033 | 0.01028 | -0.014 | 3.161
-1 | 0.091 | 0.0107 | -0.015 | 8.518
-0.5 | 0.15 | 0.00978 | -0.016 | 15.359
0 | 0.211 | 0.01012 | -0.017 | 20.83
0.5 | 0.271 | 0.01013 | -0.018 | 26.704
1 | 0.331 | 0.00966 | -0.019 | 34.28
1.5 | 0.391 | 0.00942 | -0.02 | 41.483
2 | 0.451 | 0.00808 | -0.021 | 55.743
2.5 | 0.509 | 0.00881 | -0.022 | 57.754
3 | 0.568 | 0.00835 | -0.023 | 68.098
3.5 | 0.628 | 0.00841 | -0.024 | 74.653
4 | 0.687 | 0.00857 | -0.025 | 80.173
4.5 | 0.746 | 0.00881 | -0.026 | 84.672
5 | 0.806 | 0.00905 | -0.027 | 88.972
5.5 | 0.865 | 0.00941 | -0.028 | 91.874
6 | 0.924 | 0.00968 | -0.029 | 95.375
6.5 | 0.981 | 0.0099 | -0.03 | 99.183
7 | 1.039 | 0.01135 | -0.031 | 91.527
7.5 | 1.095 | 0.01237 | -0.032 | 88.484
8 | 1.151 | 0.01444 | -0.034 | 79.65
8.5 | 1.205 | 0.01488 | -0.035 | 80.97
9 | 1.259 | 0.01533 | -0.036 | 82.096
9.5 | 1.311 | 0.01569 | -0.037 | 83.562
10 | 1.332 | 0.01688 | -0.037 | 78.908
10.5 | 1.377 | 0.01767 | -0.038 | 77.917
11 | 1.42 | 0.01851 | -0.039 | 76.709
11.5 | 1.457 | 0.01946 | -0.04 | 74.898
12 | 1.487 | 0.02044 | -0.041 | 72.75
12.5 | 1.512 | 0.0216 | -0.042 | 70.008
13 | 1.53 | 0.02315 | -0.043 | 66.096
13.5 | 1.546 | 0.02428 | -0.044 | 63.693
14 | 1.555 | 0.02588 | -0.045 | 60.098
14.5 | 1.556 | 0.02837 | -0.045 | 54.85
15 | 1.553 | 0.03065 | -0.046 | 50.66
15.5 | 1.544 | 0.03311 | -0.047 | 46.629
16 | 1.53 | 0.03582 | -0.048 | 42.71
16.5 | 1.51 | 0.03893 | -0.049 | 38.784
17 | 1.488 | 0.04084 | -0.049 | 36.435
17.5 | 1.46 | 0.04429 | -0.05 | 32.954
18 | 1.421 | 0.0506 | -0.051 | 28.079
18.5 | 1.388 | 0.053 | -0.051 | 26.187
19 | 1.347 | 0.05851 | -0.052 | 23.021
19.5 | 1.306 | 0.06395 | -0.053 | 20.416

## 92. Re 7M Mach 0.10 (2)
BIGFOIL.COM POLAR EXPORT
m18
NACA M18 |  |  |  | Cl Max: | 1.7229 | at alpha= | 17.5 | deg
XFOIL ncrit=9 |  |  |  | L/D Max: | 174.021 | at alpha= | 5.5 | deg
Re: | 7000000 |  |  | Cd Min: | 0.07411 | at alpha= | 20 | deg
Mach: | 0.1 |  |  | Cl=0 at alpha= | -1.9021 | deg
|  |  |  | @ Cl=0.1, Cd= | 0.0064343
|  |  |  | @ Cl=0.4, Cd= | 0.0062134
|  |  |  | @ Cl=0.6, Cd= | 0.0049286
alpha (deg) | Cl | Cd | Cm | Cl/Cd
-20 | -1.7313 | 0.03573 | -0.0687 | -48.4551
-19.5 | -1.74 | 0.03196 | -0.0634 | -54.4431
-19 | -1.7357 | 0.02947 | -0.0574 | -58.8972
-18.5 | -1.7181 | 0.02746 | -0.0524 | -62.5674
-18 | -1.6883 | 0.02568 | -0.0488 | -65.7438
-17.5 | -1.6528 | 0.02417 | -0.0459 | -68.3823
-17 | -1.6178 | 0.02241 | -0.0428 | -72.191
-16.5 | -1.5836 | 0.02034 | -0.0397 | -77.8564
-16 | -1.5411 | 0.01897 | -0.0374 | -81.2388
-15.5 | -1.4935 | 0.01804 | -0.0356 | -82.7882
-15 | -1.4449 | 0.01729 | -0.0339 | -83.5685
-14.5 | -1.3993 | 0.01664 | -0.0315 | -84.0925
-14 | -1.348 | 0.01611 | -0.0302 | -83.6747
-13.5 | -1.297 | 0.01543 | -0.0288 | -84.057
-13 | -1.2444 | 0.01488 | -0.0278 | -83.629
-12.5 | -1.1919 | 0.01428 | -0.0267 | -83.4664
-12 | -1.1382 | 0.01379 | -0.0258 | -82.5381
-11.5 | -1.0844 | 0.0133 | -0.025 | -81.5338
-11 | -1.0306 | 0.01279 | -0.0242 | -80.5786
-10.5 | -0.9758 | 0.01234 | -0.0236 | -79.0762
-10 | -0.9203 | 0.01198 | -0.0231 | -76.8197
-9.5 | -0.8697 | 0.0107 | -0.0219 | -81.2804
-9 | -0.8147 | 0.01011 | -0.0213 | -80.5836
-8.5 | -0.7584 | 0.00974 | -0.021 | -77.8645
-8 | -0.7016 | 0.0094 | -0.0207 | -74.6383
-7.5 | -0.6448 | 0.00907 | -0.0205 | -71.0915
-7 | -0.5876 | 0.00879 | -0.0204 | -66.8487
-6.5 | -0.5304 | 0.00847 | -0.0202 | -62.621
-6 | -0.4732 | 0.00815 | -0.0202 | -58.0613
-5.5 | -0.4158 | 0.00786 | -0.0201 | -52.9008
-5 | -0.3583 | 0.00761 | -0.0201 | -47.0828
-4.5 | -0.3006 | 0.00737 | -0.0202 | -40.787
-4 | -0.2427 | 0.00718 | -0.0203 | -33.8022
-3.5 | -0.1847 | 0.00702 | -0.0205 | -26.3105
-3 | -0.1273 | 0.00678 | -0.0206 | -18.7758
-2.5 | -0.0695 | 0.00663 | -0.0208 | -10.4827
-2 | -0.0114 | 0.00656 | -0.0211 | -1.7378
-1.5 | 0.0468 | 0.00648 | -0.0214 | 7.2222
-1 | 0.105 | 0.00643 | -0.0218 | 16.3297
-0.5 | 0.1633 | 0.00639 | -0.0221 | 25.5556
0 | 0.2217 | 0.00635 | -0.0226 | 34.9134
0.5 | 0.2799 | 0.00628 | -0.023 | 44.5701
1 | 0.3383 | 0.00627 | -0.0235 | 53.9553
1.5 | 0.3968 | 0.00622 | -0.024 | 63.7942
2 | 0.4546 | 0.0061 | -0.0244 | 74.5246
2.5 | 0.5123 | 0.00603 | -0.0249 | 84.9585
3 | 0.57 | 0.00594 | -0.0254 | 95.9596
3.5 | 0.6139 | 0.00446 | -0.0234 | 137.6457
4 | 0.6693 | 0.00439 | -0.0233 | 152.4601
4.5 | 0.725 | 0.00449 | -0.0232 | 161.4699
5 | 0.781 | 0.00461 | -0.0232 | 169.4143
5.5 | 0.8353 | 0.0048 | -0.023 | 174.0208
6 | 0.8904 | 0.00514 | -0.0231 | 173.2296
6.5 | 0.9421 | 0.006 | -0.023 | 157.0167
7 | 0.9971 | 0.00656 | -0.0234 | 151.997
7.5 | 1.0473 | 0.00758 | -0.0231 | 138.1662
8 | 1.1031 | 0.00819 | -0.0239 | 134.6886
8.5 | 1.1568 | 0.00933 | -0.0247 | 123.9871
9 | 1.2125 | 0.01012 | -0.0257 | 119.8123
9.5 | 1.2689 | 0.01071 | -0.0267 | 118.4781
10 | 1.3248 | 0.01128 | -0.0277 | 117.4468
10.5 | 1.3791 | 0.01192 | -0.0285 | 115.6963
11 | 1.4327 | 0.01253 | -0.0291 | 114.3416
11.5 | 1.4844 | 0.01325 | -0.0296 | 112.0302
12 | 1.5333 | 0.01407 | -0.0296 | 108.9765
12.5 | 1.5555 | 0.01474 | -0.024 | 105.5292
13 | 1.5663 | 0.01565 | -0.0168 | 100.0831
13.5 | 1.5935 | 0.01702 | -0.0141 | 93.6251
14 | 1.6191 | 0.01885 | -0.0121 | 85.8939
14.5 | 1.6431 | 0.02107 | -0.0105 | 77.9829
15 | 1.6671 | 0.02346 | -0.0093 | 71.0614
15.5 | 1.6877 | 0.02626 | -0.0083 | 64.2688
16 | 1.7043 | 0.02955 | -0.0075 | 57.6751
16.5 | 1.7153 | 0.03341 | -0.0067 | 51.3409
17 | 1.7213 | 0.03784 | -0.006 | 45.4889
17.5 | 1.7229 | 0.04286 | -0.0055 | 40.1983
18 | 1.7203 | 0.0485 | -0.0053 | 35.4701
18.5 | 1.714 | 0.05475 | -0.0054 | 31.3059
19 | 1.7105 | 0.06084 | -0.0059 | 28.1147
19.5 | 1.7042 | 0.06746 | -0.0066 | 25.2624
20 | 1.6979 | 0.07411 | -0.0076 | 22.9105

## 93. Re 7M Mach 0.25 (1)
BIGFOIL.COM POLAR EXPORT
m18
NACA M18 |  |  |  | Cl Max: | 1.524 | at alpha= | 13.5 | deg
JavaFoil+Calcfoil stall+Eppler ext transition |  |  |  | L/D Max: | 100.093 | at alpha= | 6.5 | deg
Re: | 7000000 |  |  | Cd Min: | 0.00805 | at alpha= | 2 | deg
Mach: | 0.25 |  |  | Cl=0 at alpha= | -1.7797 | deg
|  |  |  | @ Cl=0.1, Cd= | 0.010683
|  |  |  | @ Cl=0.4, Cd= | 0.0093974
|  |  |  | @ Cl=0.6, Cd= | 0.0083536
alpha (deg) | Cl | Cd | Cm | Cl/Cd
-13 | -0.595 | 0.08294 | 0.003 | -7.178
-12.5 | -0.604 | 0.08009 | 0.003 | -7.537
-12 | -0.608 | 0.07759 | 0.002 | -7.835
-11.5 | -0.609 | 0.07378 | 0.002 | -8.255
-11 | -0.606 | 0.06994 | 0.001 | -8.672
-10.5 | -0.6 | 0.06623 | 0.001 | -9.056
-10 | -0.59 | 0.06198 | 0 | -9.527
-9.5 | -0.578 | 0.05674 | 0 | -10.196
-9 | -0.563 | 0.05174 | 0 | -10.888
-8.5 | -0.547 | 0.04527 | -0.001 | -12.089
-8 | -0.623 | 0.0127 | -0.002 | -49.046
-7.5 | -0.588 | 0.01223 | -0.003 | -48.099
-7 | -0.549 | 0.0116 | -0.004 | -47.347
-6.5 | -0.507 | 0.01145 | -0.005 | -44.272
-6 | -0.462 | 0.01059 | -0.006 | -43.62
-5.5 | -0.414 | 0.01041 | -0.007 | -39.781
-5 | -0.364 | 0.01065 | -0.008 | -34.132
-4.5 | -0.311 | 0.01054 | -0.008 | -29.524
-4 | -0.257 | 0.01046 | -0.009 | -24.543
-3.5 | -0.201 | 0.01047 | -0.01 | -19.194
-3 | -0.144 | 0.0104 | -0.011 | -13.819
-2.5 | -0.085 | 0.01032 | -0.012 | -8.284
-2 | -0.026 | 0.01037 | -0.013 | -2.546
-1.5 | 0.033 | 0.01025 | -0.014 | 3.255
-1 | 0.094 | 0.01079 | -0.015 | 8.671
-0.5 | 0.154 | 0.00972 | -0.016 | 15.871
0 | 0.217 | 0.01021 | -0.017 | 21.214
0.5 | 0.278 | 0.01021 | -0.018 | 27.243
1 | 0.34 | 0.00962 | -0.019 | 35.37
1.5 | 0.402 | 0.00939 | -0.02 | 42.754
2 | 0.463 | 0.00805 | -0.021 | 57.545
2.5 | 0.523 | 0.00892 | -0.022 | 58.585
3 | 0.584 | 0.00833 | -0.023 | 70.101
3.5 | 0.645 | 0.00842 | -0.025 | 76.552
4 | 0.706 | 0.00942 | -0.026 | 74.896
4.5 | 0.767 | 0.00975 | -0.027 | 78.657
5 | 0.827 | 0.01011 | -0.028 | 81.845
5.5 | 0.888 | 0.00953 | -0.029 | 93.18
6 | 0.949 | 0.00985 | -0.03 | 96.311
6.5 | 1.008 | 0.01007 | -0.031 | 100.093
7 | 1.066 | 0.01135 | -0.032 | 93.96
7.5 | 1.123 | 0.01263 | -0.033 | 88.931
8 | 1.18 | 0.01495 | -0.034 | 78.912
8.5 | 1.235 | 0.01544 | -0.036 | 79.979
9 | 1.261 | 0.01651 | -0.036 | 76.368
9.5 | 1.309 | 0.01704 | -0.037 | 76.834
10 | 1.355 | 0.01802 | -0.038 | 75.167
10.5 | 1.398 | 0.01891 | -0.039 | 73.921
11 | 1.44 | 0.01989 | -0.04 | 72.387
11.5 | 1.473 | 0.02101 | -0.041 | 70.103
12 | 1.496 | 0.02228 | -0.042 | 67.157
12.5 | 1.513 | 0.02363 | -0.043 | 64.02
13 | 1.522 | 0.02527 | -0.044 | 60.244
13.5 | 1.524 | 0.02689 | -0.045 | 56.653
14 | 1.514 | 0.02956 | -0.045 | 51.211
14.5 | 1.496 | 0.03216 | -0.046 | 46.522
15 | 1.467 | 0.03585 | -0.047 | 40.927
15.5 | 1.43 | 0.03947 | -0.048 | 36.239
16 | 1.383 | 0.04371 | -0.048 | 31.642
16.5 | 1.326 | 0.0488 | -0.049 | 27.18
17 | 1.262 | 0.05447 | -0.049 | 23.176
17.5 | 1.189 | 0.06151 | -0.05 | 19.337
18 | 1.11 | 0.06895 | -0.05 | 16.102
18.5 | 1.016 | 0.08452 | -0.049 | 12.023

## 94. Re 7M Mach 0.25 (2)
BIGFOIL.COM POLAR EXPORT
m18
NACA M18 |  |  |  | Cl Max: | 1.6677 | at alpha= | 16 | deg
XFOIL ncrit=9 |  |  |  | L/D Max: | 176.456 | at alpha= | 5.5 | deg
Re: | 7000000 |  |  | Cd Min: | 0.18863 | at alpha= | -16.5 | deg
Mach: | 0.25 |  |  | Cl=0 at alpha= | -1.9121 | deg
|  |  |  | @ Cl=0.1, Cd= | 0.0064934
|  |  |  | @ Cl=0.4, Cd= | 0.00627
|  |  |  | @ Cl=0.6, Cd= | 0.0057286
alpha (deg) | Cl | Cd | Cm | Cl/Cd
-16.5 | -0.6343 | 0.18863 | 0.0374 | -3.3627
-16 | -0.6193 | 0.18186 | 0.0337 | -3.4054
-15.5 | -0.6096 | 0.17516 | 0.031 | -3.4802
-15 | -0.601 | 0.16665 | 0.0266 | -3.6064
-14.5 | -0.5865 | 0.16024 | 0.0233 | -3.6601
-14 | -0.5751 | 0.15298 | 0.0197 | -3.7593
-13.5 | -0.5682 | 0.14474 | 0.0158 | -3.9257
-13 | -0.5669 | 0.13541 | 0.0113 | -4.1865
-11.5 | -1.0754 | 0.02541 | -0.0431 | -42.3219
-11 | -1.0466 | 0.02066 | -0.0395 | -50.6583
-10 | -0.9519 | 0.01619 | -0.0342 | -58.7956
-9.5 | -0.8979 | 0.01478 | -0.0321 | -60.751
-9 | -0.8426 | 0.01352 | -0.0303 | -62.3225
-8.5 | -0.7901 | 0.01173 | -0.0283 | -67.3572
-8 | -0.7337 | 0.01055 | -0.0268 | -69.545
-7.5 | -0.6734 | 0.01001 | -0.0258 | -67.2727
-7 | -0.6128 | 0.00959 | -0.025 | -63.8999
-6.5 | -0.5521 | 0.0092 | -0.0244 | -60.0109
-6 | -0.4919 | 0.00876 | -0.0238 | -56.153
-5.5 | -0.4317 | 0.00835 | -0.0233 | -51.7006
-5 | -0.3715 | 0.00799 | -0.023 | -46.4956
-4.5 | -0.3113 | 0.00766 | -0.0227 | -40.6397
-4 | -0.2509 | 0.00739 | -0.0225 | -33.9513
-3.5 | -0.1906 | 0.00717 | -0.0224 | -26.583
-3 | -0.1302 | 0.00702 | -0.0224 | -18.547
-2.5 | -0.0708 | 0.00675 | -0.0223 | -10.4889
-2 | -0.0106 | 0.00666 | -0.0225 | -1.5916
-1.5 | 0.0497 | 0.00656 | -0.0227 | 7.5762
-1 | 0.1101 | 0.00648 | -0.0229 | 16.9907
-0.5 | 0.1704 | 0.00643 | -0.0233 | 26.5008
0 | 0.2308 | 0.0064 | -0.0236 | 36.0625
0.5 | 0.2911 | 0.00632 | -0.024 | 46.0601
1 | 0.3515 | 0.00631 | -0.0245 | 55.7052
1.5 | 0.4121 | 0.00626 | -0.025 | 65.8307
2 | 0.4718 | 0.00616 | -0.0254 | 76.5909
2.5 | 0.5317 | 0.00608 | -0.0258 | 87.4507
3 | 0.5912 | 0.00602 | -0.0263 | 98.206
3.5 | 0.6365 | 0.00452 | -0.0242 | 140.8186
4 | 0.6937 | 0.00446 | -0.0239 | 155.5381
4.5 | 0.7516 | 0.00456 | -0.0238 | 164.8246
5 | 0.8097 | 0.00471 | -0.0238 | 171.9108
5.5 | 0.8664 | 0.00491 | -0.0234 | 176.4562
6 | 0.9233 | 0.00529 | -0.0234 | 174.5369
6.5 | 0.9771 | 0.00616 | -0.0231 | 158.6201
7 | 1.034 | 0.00675 | -0.0233 | 153.1852
7.5 | 1.0853 | 0.00787 | -0.0227 | 137.9034
8 | 1.1412 | 0.00873 | -0.0229 | 130.7216
8.5 | 1.1967 | 0.00993 | -0.0235 | 120.5136
9 | 1.255 | 0.01071 | -0.0242 | 117.1802
9.5 | 1.3136 | 0.01136 | -0.0249 | 115.6338
10 | 1.371 | 0.01205 | -0.0253 | 113.7759
10.5 | 1.4269 | 0.01277 | -0.0256 | 111.7384
11 | 1.4803 | 0.01361 | -0.0254 | 108.7656
11.5 | 1.5287 | 0.01461 | -0.0246 | 104.6338
12 | 1.5231 | 0.01554 | -0.0134 | 98.0116
12.5 | 1.5511 | 0.01708 | -0.0102 | 90.8138
13 | 1.5793 | 0.01912 | -0.008 | 82.5994
13.5 | 1.6028 | 0.02179 | -0.0061 | 73.5567
14 | 1.6246 | 0.02484 | -0.0047 | 65.4026
14.5 | 1.6439 | 0.02821 | -0.0034 | 58.2737
15 | 1.6574 | 0.03222 | -0.0023 | 51.4401
15.5 | 1.6653 | 0.03677 | -0.0012 | 45.2896
16 | 1.6677 | 0.04191 | -0.0003 | 39.7924
16.5 | 1.666 | 0.0477 | 0.0002 | 34.9266
17 | 1.6583 | 0.05433 | 0.0003 | 30.5227
17.5 | 1.648 | 0.06144 | 0.0001 | 26.8229
18 | 1.6408 | 0.06847 | -0.0006 | 23.9638
18.5 | 1.6317 | 0.07577 | -0.0014 | 21.5349
19 | 1.6202 | 0.08355 | -0.0027 | 19.392
19.5 | 1.6077 | 0.09152 | -0.0043 | 17.5667
20 | 1.5917 | 0.10017 | -0.0065 | 15.89

## 95. Re 7M Mach 0.50 (1)
BIGFOIL.COM POLAR EXPORT
m18
NACA M18 |  |  |  | Cl Max: | 1.427 | at alpha= | 10.5 | deg
JavaFoil+Calcfoil stall+Eppler ext transition |  |  |  | L/D Max: | 101.874 | at alpha= | 6 | deg
Re: | 7000000 |  |  | Cd Min: | 0.00858 | at alpha= | 3.5 | deg
Mach: | 0.5 |  |  | Cl=0 at alpha= | -1.7803 | deg
|  |  |  | @ Cl=0.1, Cd= | 0.01107
|  |  |  | @ Cl=0.4, Cd= | 0.0096071
|  |  |  | @ Cl=0.6, Cd= | 0.0092729
alpha (deg) | Cl | Cd | Cm | Cl/Cd
-20 | -0.965 | 0.1508 | 0.009 | -6.397
-19.5 | -0.939 | 0.14714 | 0.008 | -6.379
-19 | -0.913 | 0.14841 | 0.008 | -6.152
-18.5 | -0.888 | 0.13777 | 0.008 | -6.445
-18 | -0.863 | 0.13153 | 0.007 | -6.557
-17.5 | -0.837 | 0.12737 | 0.007 | -6.572
-17 | -0.812 | 0.13827 | 0.007 | -5.873
-16.5 | -0.787 | 0.12608 | 0.006 | -6.242
-16 | -0.761 | 0.1191 | 0.006 | -6.393
-15.5 | -0.735 | 0.11854 | 0.005 | -6.2
-15 | -0.709 | 0.10983 | 0.005 | -6.459
-14.5 | -0.683 | 0.10483 | 0.005 | -6.512
-14 | -0.656 | 0.10173 | 0.004 | -6.447
-13.5 | -0.629 | 0.09718 | 0.004 | -6.47
-13 | -0.602 | 0.09472 | 0.003 | -6.36
-12.5 | -0.576 | 0.09103 | 0.003 | -6.329
-12 | -0.55 | 0.08763 | 0.002 | -6.274
-11.5 | -0.523 | 0.08809 | 0.002 | -5.94
-11 | -0.497 | 0.08575 | 0.001 | -5.795
-10.5 | -0.471 | 0.08906 | 0.001 | -5.284
-10 | -0.444 | 0.07832 | 0 | -5.669
-9.5 | -0.417 | 0.07333 | 0 | -5.686
-9 | -0.391 | 0.06708 | 0 | -5.823
-8.5 | -0.366 | 0.05674 | -0.001 | -6.447
-8 | -0.339 | 0.05231 | -0.002 | -6.489
-7.5 | -0.313 | 0.04839 | -0.002 | -6.474
-7 | -0.288 | 0.04421 | -0.003 | -6.504
-6.5 | -0.263 | 0.03963 | -0.004 | -6.627
-6 | -0.238 | 0.03451 | -0.005 | -6.897
-5.5 | -0.249 | 0.01223 | -0.007 | -20.355
-5 | -0.273 | 0.0414 | -0.004 | -6.582
-4.5 | -0.256 | 0.03588 | -0.006 | -7.146
-4 | -0.268 | 0.01078 | -0.01 | -24.835
-3.5 | -0.215 | 0.01016 | -0.012 | -21.118
-3 | -0.156 | 0.01059 | -0.013 | -14.719
-2.5 | -0.094 | 0.01049 | -0.014 | -8.925
-2 | -0.029 | 0.01047 | -0.015 | -2.781
-1.5 | 0.037 | 0.01044 | -0.016 | 3.54
-1 | 0.104 | 0.01111 | -0.017 | 9.362
-0.5 | 0.172 | 0.01041 | -0.018 | 16.504
0 | 0.242 | 0.01031 | -0.019 | 23.451
0.5 | 0.311 | 0.00956 | -0.02 | 32.471
1 | 0.38 | 0.00961 | -0.022 | 39.586
1.5 | 0.449 | 0.0096 | -0.023 | 46.748
2 | 0.518 | 0.00941 | -0.024 | 54.989
2.5 | 0.584 | 0.00924 | -0.025 | 63.162
3 | 0.652 | 0.00938 | -0.026 | 69.476
3.5 | 0.72 | 0.00858 | -0.027 | 83.9
4 | 0.788 | 0.00893 | -0.029 | 88.196
4.5 | 0.855 | 0.00924 | -0.03 | 92.546
5 | 0.923 | 0.01105 | -0.031 | 83.477
5.5 | 0.99 | 0.01008 | -0.032 | 98.243
6 | 1.057 | 0.01038 | -0.034 | 101.874
6.5 | 1.103 | 0.01434 | -0.034 | 76.91
7 | 1.151 | 0.01682 | -0.035 | 68.409
7.5 | 1.205 | 0.01779 | -0.036 | 67.779
8 | 1.257 | 0.01892 | -0.037 | 66.437
8.5 | 1.305 | 0.02005 | -0.038 | 65.088
9 | 1.347 | 0.02122 | -0.039 | 63.475
9.5 | 1.384 | 0.02279 | -0.04 | 60.715
10 | 1.411 | 0.02478 | -0.041 | 56.916
10.5 | 1.427 | 0.02662 | -0.042 | 53.614
11 | 1.425 | 0.02926 | -0.043 | 48.71
11.5 | 1.35 | 0.03236 | -0.044 | 41.701
12 | 0.815 | 0.06747 | -0.039 | 12.077
12.5 | 0.784 | 0.09305 | -0.024 | 8.424
13 | 0.811 | 0.09628 | -0.024 | 8.424
13.5 | 0.94 | 0.05622 | -0.046 | 16.726
14 | 0.966 | 0.06289 | -0.047 | 15.364
14.5 | 0.985 | 0.07338 | -0.047 | 13.421
15 | 1.027 | 0.06483 | -0.049 | 15.844
15.5 | 1.045 | 0.07664 | -0.049 | 13.633

## 96. Re 7M Mach 0.50 (2)
BIGFOIL.COM POLAR EXPORT
m18
NACA M18 |  |  |  | Cl Max: | 1.4919 | at alpha= | 11 | deg
XFOIL ncrit=9 |  |  |  | L/D Max: | 183.122 | at alpha= | 5.5 | deg
Re: | 7000000 |  |  | Cd Min: | 0.27152 | at alpha= | -20 | deg
Mach: | 0.5 |  |  | Cl=0 at alpha= | -1.9667 | deg
|  |  |  | @ Cl=0.1, Cd= | 0.0068937
|  |  |  | @ Cl=0.4, Cd= | 0.006501
|  |  |  | @ Cl=0.6, Cd= | 0.0063941
alpha (deg) | Cl | Cd | Cm | Cl/Cd
-20 | -0.7847 | 0.27152 | 0.0827 | -2.89
-19.5 | -0.7614 | 0.26383 | 0.0775 | -2.8859
-19 | -0.7385 | 0.25578 | 0.0722 | -2.8872
-18.5 | -0.7169 | 0.24675 | 0.0667 | -2.9054
-18 | -0.6965 | 0.23724 | 0.0612 | -2.9358
-17.5 | -0.6732 | 0.22986 | 0.0564 | -2.9287
-17 | -0.6512 | 0.22193 | 0.0515 | -2.9343
-16 | -0.6159 | 0.20545 | 0.0431 | -2.9978
-15.5 | -0.5937 | 0.19806 | 0.0386 | -2.9976
-15 | -0.5735 | 0.19006 | 0.034 | -3.0175
-14.5 | -0.5578 | 0.18075 | 0.029 | -3.086
-14 | -0.5363 | 0.17396 | 0.0251 | -3.0829
-13.5 | -0.5165 | 0.16668 | 0.0211 | -3.0988
-13 | -0.5035 | 0.15765 | 0.0167 | -3.1938
-12.5 | -0.4881 | 0.14988 | 0.0128 | -3.2566
-12 | -0.4689 | 0.14327 | 0.0095 | -3.2728
-11.5 | -0.453 | 0.13607 | 0.0061 | -3.3292
-11 | -0.4454 | 0.12705 | 0.002 | -3.5057
-10 | -0.4192 | 0.11252 | -0.0048 | -3.7256
-9.5 | -0.4055 | 0.10559 | -0.0081 | -3.8403
-9 | -0.3952 | 0.09818 | -0.0117 | -4.0253
-8.5 | -0.394 | 0.0892 | -0.0165 | -4.417
-8 | -0.3879 | 0.08141 | -0.0211 | -4.7648
-7.5 | -0.3898 | 0.07262 | -0.0279 | -5.3677
-7 | -0.3954 | 0.06476 | -0.0347 | -6.1056
-6.5 | -0.3838 | 0.057 | -0.04 | -6.7333
-6 | -0.3667 | 0.04896 | -0.0435 | -7.4898
-5.5 | -0.3492 | 0.03957 | -0.0453 | -8.8249
-5 | -0.3285 | 0.02978 | -0.0443 | -11.0309
-4.5 | -0.3214 | 0.01691 | -0.0396 | -19.0065
-4 | -0.278 | 0.01126 | -0.0356 | -24.6892
-3.5 | -0.2129 | 0.00928 | -0.0333 | -22.9418
-3 | -0.1437 | 0.00837 | -0.0318 | -17.1685
-2.5 | -0.074 | 0.00778 | -0.0307 | -9.5116
-2 | -0.0046 | 0.00734 | -0.0297 | -0.6267
-1.5 | 0.0644 | 0.00697 | -0.029 | 9.2396
-1 | 0.1344 | 0.00682 | -0.0287 | 19.7067
-0.5 | 0.2042 | 0.00669 | -0.0286 | 30.5232
0 | 0.2737 | 0.00661 | -0.0287 | 41.407
0.5 | 0.3434 | 0.00655 | -0.0289 | 52.4275
1 | 0.4127 | 0.00649 | -0.0291 | 63.5901
1.5 | 0.4823 | 0.00648 | -0.0295 | 74.429
2 | 0.5521 | 0.00645 | -0.0298 | 85.5969
2.5 | 0.6207 | 0.00637 | -0.03 | 97.4411
3 | 0.6898 | 0.00629 | -0.0303 | 109.6661
3.5 | 0.7411 | 0.00493 | -0.0275 | 150.3245
4 | 0.8062 | 0.0048 | -0.0266 | 167.9583
4.5 | 0.8739 | 0.00496 | -0.0261 | 176.1895
5 | 0.9423 | 0.00515 | -0.0256 | 182.9709
5.5 | 1.009 | 0.00551 | -0.0247 | 183.1216
6 | 1.0714 | 0.00618 | -0.0232 | 173.3657
6.5 | 1.1373 | 0.00691 | -0.0223 | 164.5876
7 | 1.1904 | 0.0085 | -0.0198 | 140.0471
7.5 | 1.2501 | 0.00955 | -0.0178 | 130.9005
8 | 1.2995 | 0.01189 | -0.0158 | 109.2935
8.5 | 1.358 | 0.01326 | -0.0143 | 102.4133
9 | 1.4115 | 0.01504 | -0.0128 | 93.8497
9.5 | 1.4321 | 0.01742 | -0.0069 | 82.2101
10 | 1.4546 | 0.0203 | -0.0022 | 71.6552
10.5 | 1.4781 | 0.0241 | 0.0006 | 61.332
11 | 1.4919 | 0.02883 | 0.0032 | 51.7482
11.5 | 1.4917 | 0.03461 | 0.0058 | 43.1003
12 | 1.4834 | 0.04107 | 0.0082 | 36.1188
12.5 | 1.4674 | 0.04846 | 0.0098 | 30.2806
13 | 1.4464 | 0.05667 | 0.0106 | 25.5232
13.5 | 1.4209 | 0.06561 | 0.0106 | 21.6568
14 | 1.3935 | 0.07506 | 0.0099 | 18.5651
14.5 | 1.3656 | 0.08493 | 0.0084 | 16.0791
15 | 1.3381 | 0.09513 | 0.0064 | 14.066
15.5 | 1.3128 | 0.10548 | 0.0038 | 12.446
16 | 1.2879 | 0.11634 | 0.0003 | 11.0701

## 97. Re 8M Mach 0.00 (1)
BIGFOIL.COM POLAR EXPORT
m18
NACA M18 |  |  |  | Cl Max: | 1.565 | at alpha= | 14.5 | deg
JavaFoil+Calcfoil stall+Eppler ext transition |  |  |  | L/D Max: | 99.881 | at alpha= | 6.5 | deg
Re: | 8000000 |  |  | Cd Min: | 0.00818 | at alpha= | 2 | deg
Mach: | 0 |  |  | Cl=0 at alpha= | -1.7759 | deg
|  |  |  | @ Cl=0.1, Cd= | 0.010451
|  |  |  | @ Cl=0.4, Cd= | 0.0091156
|  |  |  | @ Cl=0.6, Cd= | 0.0087022
alpha (deg) | Cl | Cd | Cm | Cl/Cd
-20 | -0.7 | 0.153 | 0.007 | -4.576
-19.5 | -0.719 | 0.14779 | 0.007 | -4.868
-19 | -0.73 | 0.14243 | 0.007 | -5.126
-18.5 | -0.737 | 0.13534 | 0.006 | -5.447
-18 | -0.743 | 0.13111 | 0.006 | -5.669
-17.5 | -0.748 | 0.12741 | 0.006 | -5.873
-17 | -0.753 | 0.12012 | 0.005 | -6.272
-16.5 | -0.758 | 0.1127 | 0.005 | -6.729
-16 | -0.759 | 0.109 | 0.005 | -6.967
-15.5 | -0.759 | 0.10515 | 0.005 | -7.215
-15 | -0.759 | 0.09748 | 0.004 | -7.789
-14.5 | -0.757 | 0.09181 | 0.004 | -8.246
-14 | -0.751 | 0.08935 | 0.004 | -8.406
-13.5 | -0.746 | 0.08259 | 0.003 | -9.037
-13 | -0.737 | 0.07874 | 0.003 | -9.362
-12.5 | -0.727 | 0.07393 | 0.003 | -9.837
-12 | -0.718 | 0.06724 | 0.002 | -10.675
-11.5 | -0.705 | 0.06195 | 0.002 | -11.379
-11 | -0.685 | 0.06008 | 0.001 | -11.407
-10.5 | -0.663 | 0.05834 | 0.001 | -11.363
-10 | -0.646 | 0.05136 | 0.001 | -12.58
-9.5 | -0.741 | 0.01265 | 0 | -58.543
-9 | -0.708 | 0.0123 | -0.001 | -57.559
-8.5 | -0.672 | 0.01225 | -0.002 | -54.879
-8 | -0.634 | 0.012 | -0.002 | -52.807
-7.5 | -0.593 | 0.01171 | -0.003 | -50.616
-7 | -0.55 | 0.01157 | -0.004 | -47.527
-6.5 | -0.504 | 0.01108 | -0.005 | -45.518
-6 | -0.457 | 0.01028 | -0.006 | -44.474
-5.5 | -0.408 | 0.0105 | -0.006 | -38.845
-5 | -0.357 | 0.01039 | -0.007 | -34.352
-4.5 | -0.304 | 0.01009 | -0.008 | -30.162
-4 | -0.251 | 0.01037 | -0.009 | -24.176
-3.5 | -0.196 | 0.01026 | -0.01 | -19.069
-3 | -0.14 | 0.01021 | -0.011 | -13.687
-2.5 | -0.083 | 0.0102 | -0.012 | -8.141
-2 | -0.026 | 0.01011 | -0.013 | -2.534
-1.5 | 0.032 | 0.01016 | -0.014 | 3.183
-1 | 0.091 | 0.01059 | -0.015 | 8.57
-0.5 | 0.15 | 0.00968 | -0.016 | 15.451
0 | 0.21 | 0.01001 | -0.017 | 20.962
0.5 | 0.269 | 0.01009 | -0.018 | 26.699
1 | 0.329 | 0.00948 | -0.019 | 34.745
1.5 | 0.389 | 0.00933 | -0.02 | 41.655
2 | 0.448 | 0.00818 | -0.021 | 54.78
2.5 | 0.506 | 0.00875 | -0.022 | 57.901
3 | 0.566 | 0.00827 | -0.023 | 68.405
3.5 | 0.625 | 0.00902 | -0.024 | 69.282
4 | 0.684 | 0.00863 | -0.025 | 79.196
4.5 | 0.743 | 0.00889 | -0.026 | 83.511
5 | 0.802 | 0.00911 | -0.027 | 87.949
5.5 | 0.86 | 0.00938 | -0.028 | 91.746
6 | 0.919 | 0.0096 | -0.029 | 95.79
6.5 | 0.977 | 0.00978 | -0.03 | 99.881
7 | 1.034 | 0.01086 | -0.031 | 95.143
7.5 | 1.09 | 0.01221 | -0.032 | 89.267
8 | 1.145 | 0.01415 | -0.033 | 80.922
8.5 | 1.2 | 0.01458 | -0.034 | 82.265
9 | 1.253 | 0.01328 | -0.036 | 94.354
9.5 | 1.306 | 0.01549 | -0.037 | 84.305
10 | 1.33 | 0.0163 | -0.037 | 81.579
10.5 | 1.374 | 0.0172 | -0.038 | 79.909
11 | 1.419 | 0.01786 | -0.039 | 79.42
11.5 | 1.456 | 0.01869 | -0.04 | 77.87
12 | 1.487 | 0.01965 | -0.041 | 75.664
12.5 | 1.512 | 0.02082 | -0.042 | 72.653
13 | 1.534 | 0.02204 | -0.043 | 69.585
13.5 | 1.551 | 0.02329 | -0.044 | 66.578
14 | 1.562 | 0.02487 | -0.044 | 62.784
14.5 | 1.565 | 0.02709 | -0.045 | 57.771
15 | 1.565 | 0.02921 | -0.046 | 53.568
15.5 | 1.56 | 0.0315 | -0.047 | 49.522
16 | 1.55 | 0.03333 | -0.048 | 46.513
16.5 | 1.533 | 0.03687 | -0.049 | 41.583
17 | 1.513 | 0.03997 | -0.049 | 37.866
17.5 | 1.492 | 0.04166 | -0.05 | 35.81
18 | 1.459 | 0.04727 | -0.051 | 30.874
18.5 | 1.432 | 0.04964 | -0.052 | 28.84
19 | 1.393 | 0.05609 | -0.052 | 24.835
19.5 | 1.358 | 0.05983 | -0.053 | 22.701

## 98. Re 8M Mach 0.00 (2)
BIGFOIL.COM POLAR EXPORT
m18
NACA M18 |  |  |  | Cl Max: | 1.751 | at alpha= | 18.5 | deg
XFOIL ncrit=9 |  |  |  | L/D Max: | 176.335 | at alpha= | 5.5 | deg
Re: | 8000000 |  |  | Cd Min: | 0.06627 | at alpha= | 20 | deg
Mach: | 0 |  |  | Cl=0 at alpha= | -1.8921 | deg
|  |  |  | @ Cl=0.1, Cd= | 0.0062734
|  |  |  | @ Cl=0.4, Cd= | 0.0060803
|  |  |  | @ Cl=0.6, Cd= | 0.004903
alpha (deg) | Cl | Cd | Cm | Cl/Cd
-20 | -1.8423 | 0.02595 | -0.0501 | -70.9942
-19.5 | -1.8158 | 0.02448 | -0.0463 | -74.1748
-19 | -1.7824 | 0.02321 | -0.0434 | -76.7945
-18.5 | -1.7454 | 0.02207 | -0.0409 | -79.0847
-18 | -1.7056 | 0.02104 | -0.0387 | -81.0646
-17.5 | -1.6638 | 0.02006 | -0.0367 | -82.9412
-17 | -1.6244 | 0.0187 | -0.0344 | -86.8663
-16.5 | -1.5826 | 0.01745 | -0.0324 | -90.6934
-16 | -1.5376 | 0.01644 | -0.0307 | -93.528
-15.5 | -1.49 | 0.01563 | -0.0294 | -95.3295
-15 | -1.4446 | 0.01515 | -0.0273 | -95.3531
-14.5 | -1.3954 | 0.01459 | -0.0261 | -95.6408
-14 | -1.3445 | 0.01409 | -0.0252 | -95.4223
-13.5 | -1.2929 | 0.01359 | -0.0243 | -95.1361
-13 | -1.2407 | 0.01312 | -0.0236 | -94.5655
-12.5 | -1.1879 | 0.0127 | -0.0229 | -93.5354
-12 | -1.1345 | 0.01231 | -0.0224 | -92.1608
-11.5 | -1.0806 | 0.01198 | -0.0219 | -90.2003
-11 | -1.0267 | 0.01159 | -0.0214 | -88.585
-10.5 | -0.9721 | 0.01126 | -0.021 | -86.3321
-10 | -0.9169 | 0.01096 | -0.0208 | -83.6588
-9.5 | -0.8644 | 0.01014 | -0.0201 | -85.2465
-9 | -0.8103 | 0.00954 | -0.0196 | -84.9371
-8.5 | -0.7547 | 0.00916 | -0.0194 | -82.3908
-8 | -0.6987 | 0.00884 | -0.0192 | -79.0385
-7.5 | -0.6423 | 0.00854 | -0.0192 | -75.2108
-7 | -0.5856 | 0.00829 | -0.0191 | -70.6393
-6.5 | -0.5288 | 0.008 | -0.0191 | -66.1
-6 | -0.472 | 0.00774 | -0.0191 | -60.9819
-5.5 | -0.4149 | 0.00748 | -0.0192 | -55.4679
-5 | -0.3577 | 0.00726 | -0.0193 | -49.27
-4.5 | -0.3004 | 0.00707 | -0.0194 | -42.4894
-4 | -0.2428 | 0.00691 | -0.0197 | -35.1375
-3.5 | -0.1851 | 0.00677 | -0.0199 | -27.3412
-3 | -0.1273 | 0.00668 | -0.0202 | -19.0569
-2.5 | -0.0703 | 0.00649 | -0.0203 | -10.832
-2 | -0.0125 | 0.00641 | -0.0206 | -1.9501
-1.5 | 0.0454 | 0.00633 | -0.021 | 7.1722
-1 | 0.1033 | 0.00627 | -0.0214 | 16.4753
-0.5 | 0.1613 | 0.00623 | -0.0218 | 25.8909
0 | 0.2194 | 0.00622 | -0.0223 | 35.2733
0.5 | 0.2774 | 0.00617 | -0.0227 | 44.9595
1 | 0.3356 | 0.00613 | -0.0232 | 54.7471
1.5 | 0.3938 | 0.00609 | -0.0238 | 64.6634
2 | 0.4513 | 0.006 | -0.0242 | 75.2167
2.5 | 0.5089 | 0.00593 | -0.0247 | 85.8179
3 | 0.5663 | 0.00587 | -0.0252 | 96.4736
3.5 | 0.613 | 0.00453 | -0.024 | 135.3201
4 | 0.6665 | 0.00432 | -0.0235 | 154.2824
4.5 | 0.7222 | 0.00437 | -0.0236 | 165.2632
5 | 0.7777 | 0.00452 | -0.0236 | 172.0575
5.5 | 0.8323 | 0.00472 | -0.0236 | 176.3347
6 | 0.8841 | 0.00522 | -0.0232 | 169.3678
6.5 | 0.9366 | 0.00596 | -0.0232 | 157.1477
7 | 0.9899 | 0.00649 | -0.0233 | 152.527
7.5 | 1.0397 | 0.00744 | -0.0231 | 139.7446
8 | 1.0921 | 0.00804 | -0.0231 | 135.8333
8.5 | 1.1456 | 0.00908 | -0.0239 | 126.1674
9 | 1.2015 | 0.00977 | -0.025 | 122.9785
9.5 | 1.2577 | 0.01033 | -0.0261 | 121.7522
10 | 1.3134 | 0.01085 | -0.0272 | 121.0507
10.5 | 1.3677 | 0.01145 | -0.0281 | 119.4498
11 | 1.4214 | 0.01201 | -0.0289 | 118.3514
11.5 | 1.4732 | 0.01268 | -0.0295 | 116.183
12 | 1.5232 | 0.0134 | -0.0298 | 113.6716
12.5 | 1.5674 | 0.0141 | -0.029 | 111.1631
13 | 1.5809 | 0.01477 | -0.0219 | 107.0345
13.5 | 1.6009 | 0.01584 | -0.0171 | 101.0669
14 | 1.6263 | 0.01737 | -0.0145 | 93.6269
14.5 | 1.6534 | 0.0191 | -0.0129 | 86.5654
15 | 1.6796 | 0.02109 | -0.0116 | 79.6396
15.5 | 1.7027 | 0.02348 | -0.0105 | 72.517
16 | 1.722 | 0.02631 | -0.0096 | 65.4504
16.5 | 1.7372 | 0.02963 | -0.0087 | 58.6298
17 | 1.7462 | 0.03359 | -0.0079 | 51.9857
17.5 | 1.75 | 0.03814 | -0.0072 | 45.8836
18 | 1.75 | 0.0433 | -0.0068 | 40.4157
18.5 | 1.751 | 0.04847 | -0.0067 | 36.1254
19 | 1.7504 | 0.05402 | -0.0069 | 32.4028
19.5 | 1.7461 | 0.06008 | -0.0074 | 29.0629
20 | 1.7421 | 0.06627 | -0.0081 | 26.2879

## 99. Re 8M Mach 0.10 (1)
BIGFOIL.COM POLAR EXPORT
m18
NACA M18 |  |  |  | Cl Max: | 1.558 | at alpha= | 14.5 | deg
JavaFoil+Calcfoil stall+Eppler ext transition |  |  |  | L/D Max: | 99.564 | at alpha= | 6.5 | deg
Re: | 8000000 |  |  | Cd Min: | 0.00815 | at alpha= | 2 | deg
Mach: | 0.1 |  |  | Cl=0 at alpha= | -1.7797 | deg
|  |  |  | @ Cl=0.1, Cd= | 0.010438
|  |  |  | @ Cl=0.4, Cd= | 0.0091615
|  |  |  | @ Cl=0.6, Cd= | 0.0086553
alpha (deg) | Cl | Cd | Cm | Cl/Cd
-14.5 | -0.734 | 0.0941 | 0.004 | -7.801
-14 | -0.731 | 0.09068 | 0.004 | -8.06
-13.5 | -0.728 | 0.08394 | 0.003 | -8.676
-13 | -0.722 | 0.0796 | 0.003 | -9.072
-12.5 | -0.713 | 0.07574 | 0.003 | -9.418
-12 | -0.705 | 0.06903 | 0.002 | -10.218
-11.5 | -0.693 | 0.06406 | 0.002 | -10.825
-11 | -0.675 | 0.06195 | 0.001 | -10.904
-10.5 | -0.655 | 0.05981 | 0.001 | -10.959
-10 | -0.64 | 0.05309 | 0.001 | -12.046
-9.5 | -0.736 | 0.01311 | 0 | -56.153
-9 | -0.705 | 0.01233 | -0.001 | -57.188
-8.5 | -0.671 | 0.01234 | -0.002 | -54.352
-8 | -0.633 | 0.01208 | -0.002 | -52.4
-7.5 | -0.593 | 0.01181 | -0.003 | -50.189
-7 | -0.55 | 0.01127 | -0.004 | -48.826
-6.5 | -0.505 | 0.01108 | -0.005 | -45.583
-6 | -0.458 | 0.01036 | -0.006 | -44.214
-5.5 | -0.409 | 0.01055 | -0.006 | -38.759
-5 | -0.358 | 0.01045 | -0.007 | -34.261
-4.5 | -0.305 | 0.01009 | -0.008 | -30.287
-4 | -0.252 | 0.00999 | -0.009 | -25.175
-3.5 | -0.197 | 0.01026 | -0.01 | -19.16
-3 | -0.14 | 0.01025 | -0.011 | -13.695
-2.5 | -0.083 | 0.01015 | -0.012 | -8.22
-2 | -0.026 | 0.01021 | -0.013 | -2.522
-1.5 | 0.033 | 0.01013 | -0.014 | 3.209
-1 | 0.091 | 0.01059 | -0.015 | 8.607
-0.5 | 0.15 | 0.00959 | -0.016 | 15.672
0 | 0.211 | 0.01004 | -0.017 | 20.992
0.5 | 0.271 | 0.01003 | -0.018 | 26.988
1 | 0.331 | 0.00953 | -0.019 | 34.724
1.5 | 0.391 | 0.00934 | -0.02 | 41.814
2 | 0.451 | 0.00815 | -0.021 | 55.267
2.5 | 0.509 | 0.00878 | -0.022 | 57.929
3 | 0.568 | 0.00825 | -0.023 | 68.914
3.5 | 0.628 | 0.00901 | -0.024 | 69.661
4 | 0.687 | 0.00863 | -0.025 | 79.594
4.5 | 0.746 | 0.00896 | -0.026 | 83.346
5 | 0.806 | 0.00912 | -0.027 | 88.371
5.5 | 0.865 | 0.00944 | -0.028 | 91.558
6 | 0.924 | 0.00966 | -0.029 | 95.607
6.5 | 0.981 | 0.00986 | -0.03 | 99.564
7 | 1.039 | 0.01095 | -0.031 | 94.872
7.5 | 1.095 | 0.01228 | -0.032 | 89.156
8 | 1.151 | 0.01423 | -0.034 | 80.856
8.5 | 1.205 | 0.01469 | -0.035 | 82.05
9 | 1.259 | 0.01333 | -0.036 | 94.46
9.5 | 1.311 | 0.01562 | -0.037 | 83.977
10 | 1.334 | 0.01647 | -0.037 | 80.987
10.5 | 1.379 | 0.01738 | -0.038 | 79.333
11 | 1.423 | 0.01808 | -0.039 | 78.672
11.5 | 1.46 | 0.01899 | -0.04 | 76.876
12 | 1.489 | 0.02009 | -0.041 | 74.119
12.5 | 1.514 | 0.02114 | -0.042 | 71.612
13 | 1.534 | 0.0224 | -0.043 | 68.448
13.5 | 1.549 | 0.02369 | -0.044 | 65.367
14 | 1.557 | 0.0254 | -0.045 | 61.297
14.5 | 1.558 | 0.0277 | -0.045 | 56.253
15 | 1.555 | 0.02994 | -0.046 | 51.955
15.5 | 1.547 | 0.03235 | -0.047 | 47.813
16 | 1.532 | 0.03498 | -0.048 | 43.785
16.5 | 1.512 | 0.03806 | -0.049 | 39.738
17 | 1.491 | 0.03992 | -0.05 | 37.337
17.5 | 1.458 | 0.04488 | -0.05 | 32.484
18 | 1.423 | 0.04929 | -0.051 | 28.873
18.5 | 1.386 | 0.05378 | -0.051 | 25.781
19 | 1.348 | 0.05746 | -0.052 | 23.466
19.5 | 1.306 | 0.0628 | -0.053 | 20.804

## 100. Re 8M Mach 0.10 (2)
BIGFOIL.COM POLAR EXPORT
m18
NACA M18 |  |  |  | Cl Max: | 1.739 | at alpha= | 18 | deg
XFOIL ncrit=9 |  |  |  | L/D Max: | 176.772 | at alpha= | 5.5 | deg
Re: | 8000000 |  |  | Cd Min: | 0.07093 | at alpha= | 20 | deg
Mach: | 0.1 |  |  | Cl=0 at alpha= | -1.8937 | deg
|  |  |  | @ Cl=0.1, Cd= | 0.0062943
|  |  |  | @ Cl=0.4, Cd= | 0.0060947
|  |  |  | @ Cl=0.6, Cd= | 0.0050339
alpha (deg) | Cl | Cd | Cm | Cl/Cd
-20 | -1.8006 | 0.03088 | -0.0646 | -58.3096
-19.5 | -1.7965 | 0.02843 | -0.0585 | -63.1903
-19 | -1.7791 | 0.0266 | -0.0532 | -66.8835
-18.5 | -1.7491 | 0.02492 | -0.0495 | -70.1886
-18 | -1.7141 | 0.02344 | -0.0464 | -73.1271
-17.5 | -1.675 | 0.02213 | -0.0437 | -75.6891
-17 | -1.6332 | 0.02094 | -0.0412 | -77.9943
-16.5 | -1.5916 | 0.01959 | -0.0388 | -81.2455
-16 | -1.5511 | 0.01797 | -0.0362 | -86.3161
-15.5 | -1.5051 | 0.01682 | -0.0342 | -89.4828
-15 | -1.4599 | 0.01616 | -0.0317 | -90.3403
-14.5 | -1.4102 | 0.01548 | -0.0301 | -91.0982
-14 | -1.3584 | 0.01492 | -0.0288 | -91.0456
-13.5 | -1.3062 | 0.01434 | -0.0276 | -91.0879
-13 | -1.2532 | 0.01379 | -0.0266 | -90.8774
-12.5 | -1.1997 | 0.01328 | -0.0256 | -90.3389
-12 | -1.1457 | 0.01282 | -0.0248 | -89.3682
-11.5 | -1.0912 | 0.01241 | -0.0241 | -87.9291
-11 | -1.0367 | 0.01196 | -0.0233 | -86.6806
-10.5 | -0.9813 | 0.01156 | -0.0228 | -84.8875
-10 | -0.9254 | 0.01123 | -0.0223 | -82.4043
-9.5 | -0.8697 | 0.01082 | -0.0218 | -80.3789
-9 | -0.8172 | 0.00979 | -0.0209 | -83.4729
-8.5 | -0.7613 | 0.00932 | -0.0205 | -81.6845
-8 | -0.7046 | 0.00897 | -0.0202 | -78.5507
-7.5 | -0.6475 | 0.00865 | -0.02 | -74.8555
-7 | -0.5902 | 0.00839 | -0.0199 | -70.3456
-6.5 | -0.5328 | 0.00809 | -0.0198 | -65.8591
-6 | -0.4755 | 0.00781 | -0.0197 | -60.8835
-5.5 | -0.4179 | 0.00755 | -0.0197 | -55.351
-5 | -0.3602 | 0.00731 | -0.0198 | -49.275
-4.5 | -0.3024 | 0.00711 | -0.0199 | -42.5316
-4 | -0.2443 | 0.00694 | -0.02 | -35.2017
-3.5 | -0.1862 | 0.00679 | -0.0202 | -27.4227
-3 | -0.128 | 0.0067 | -0.0205 | -19.1045
-2.5 | -0.0706 | 0.00651 | -0.0206 | -10.8449
-2 | -0.0124 | 0.00642 | -0.0209 | -1.9315
-1.5 | 0.0459 | 0.00635 | -0.0212 | 7.2283
-1 | 0.1042 | 0.00629 | -0.0216 | 16.566
-0.5 | 0.1626 | 0.00624 | -0.022 | 26.0577
0 | 0.221 | 0.00622 | -0.0224 | 35.5305
0.5 | 0.2794 | 0.00617 | -0.0229 | 45.2836
1 | 0.3379 | 0.00614 | -0.0234 | 55.0326
1.5 | 0.3966 | 0.0061 | -0.0239 | 65.0164
2 | 0.4544 | 0.00601 | -0.0244 | 75.6073
2.5 | 0.5123 | 0.00594 | -0.0249 | 86.2458
3 | 0.5701 | 0.00588 | -0.0254 | 96.9558
3.5 | 0.6171 | 0.00455 | -0.0241 | 135.6264
4 | 0.6709 | 0.00433 | -0.0237 | 154.9423
4.5 | 0.727 | 0.00438 | -0.0237 | 165.9817
5 | 0.7829 | 0.00453 | -0.0237 | 172.8256
5.5 | 0.8379 | 0.00474 | -0.0237 | 176.7722
6 | 0.8901 | 0.00524 | -0.0232 | 169.8664
6.5 | 0.9429 | 0.00599 | -0.0233 | 157.4124
7 | 0.9964 | 0.00653 | -0.0233 | 152.5881
7.5 | 1.0466 | 0.0075 | -0.023 | 139.5467
8 | 1.0991 | 0.00812 | -0.023 | 135.3571
8.5 | 1.153 | 0.00916 | -0.0237 | 125.8734
9 | 1.2093 | 0.00987 | -0.0248 | 122.5228
9.5 | 1.2658 | 0.01044 | -0.0258 | 121.2452
10 | 1.322 | 0.01097 | -0.0268 | 120.5105
10.5 | 1.3767 | 0.01158 | -0.0276 | 118.886
11 | 1.4306 | 0.01217 | -0.0283 | 117.5514
11.5 | 1.4823 | 0.01288 | -0.0288 | 115.0854
12 | 1.5326 | 0.01361 | -0.029 | 112.6084
12.5 | 1.5702 | 0.01433 | -0.0266 | 109.5743
13 | 1.5779 | 0.01511 | -0.0184 | 104.4275
13.5 | 1.6032 | 0.0164 | -0.0151 | 97.7561
14 | 1.6288 | 0.01813 | -0.0128 | 89.84
14.5 | 1.6564 | 0.01999 | -0.0113 | 82.8614
15 | 1.6813 | 0.02224 | -0.0101 | 75.598
15.5 | 1.703 | 0.0249 | -0.009 | 68.3936
16 | 1.7201 | 0.02806 | -0.008 | 61.3008
16.5 | 1.7317 | 0.03183 | -0.0071 | 54.4046
17 | 1.7379 | 0.0362 | -0.0064 | 48.0083
17.5 | 1.7389 | 0.04118 | -0.0057 | 42.2268
18 | 1.739 | 0.04649 | -0.0054 | 37.4059
18.5 | 1.7387 | 0.052 | -0.0055 | 33.4365
19 | 1.7373 | 0.05773 | -0.0057 | 30.0935
19.5 | 1.7311 | 0.06424 | -0.0064 | 26.9474
20 | 1.7239 | 0.07093 | -0.0072 | 24.3042

## 101. Re 8M Mach 0.25 (1)
BIGFOIL.COM POLAR EXPORT
m18
NACA M18 |  |  |  | Cl Max: | 1.526 | at alpha= | 13.5 | deg
JavaFoil+Calcfoil stall+Eppler ext transition |  |  |  | L/D Max: | 97.853 | at alpha= | 6 | deg
Re: | 8000000 |  |  | Cd Min: | 0.00826 | at alpha= | 3 | deg
Mach: | 0.25 |  |  | Cl=0 at alpha= | -1.7797 | deg
|  |  |  | @ Cl=0.1, Cd= | 0.010563
|  |  |  | @ Cl=0.4, Cd= | 0.0093936
|  |  |  | @ Cl=0.6, Cd= | 0.0084777
alpha (deg) | Cl | Cd | Cm | Cl/Cd
-13 | -0.596 | 0.08188 | 0.003 | -7.283
-12.5 | -0.604 | 0.07977 | 0.003 | -7.576
-12 | -0.609 | 0.07596 | 0.002 | -8.022
-11.5 | -0.61 | 0.0727 | 0.002 | -8.392
-11 | -0.608 | 0.06879 | 0.001 | -8.839
-10.5 | -0.601 | 0.06569 | 0.001 | -9.155
-10 | -0.592 | 0.06098 | 0 | -9.703
-9.5 | -0.581 | 0.05481 | 0 | -10.604
-9 | -0.567 | 0.04953 | -0.001 | -11.439
-8.5 | -0.553 | 0.04177 | -0.001 | -13.244
-8 | -0.623 | 0.01243 | -0.002 | -50.129
-7.5 | -0.588 | 0.01208 | -0.003 | -48.705
-7 | -0.549 | 0.01151 | -0.004 | -47.734
-6.5 | -0.507 | 0.01137 | -0.005 | -44.584
-6 | -0.462 | 0.01049 | -0.006 | -44.047
-5.5 | -0.414 | 0.01059 | -0.007 | -39.088
-5 | -0.364 | 0.01053 | -0.008 | -34.538
-4.5 | -0.311 | 0.01006 | -0.008 | -30.941
-4 | -0.257 | 0.01007 | -0.009 | -25.503
-3.5 | -0.201 | 0.01033 | -0.01 | -19.438
-3 | -0.144 | 0.01026 | -0.011 | -14.01
-2.5 | -0.085 | 0.0103 | -0.012 | -8.298
-2 | -0.026 | 0.01021 | -0.013 | -2.586
-1.5 | 0.033 | 0.01018 | -0.014 | 3.278
-1 | 0.094 | 0.01067 | -0.015 | 8.774
-0.5 | 0.154 | 0.0096 | -0.016 | 16.071
0 | 0.217 | 0.0101 | -0.017 | 21.452
0.5 | 0.278 | 0.01011 | -0.018 | 27.508
1 | 0.34 | 0.0095 | -0.019 | 35.796
1.5 | 0.402 | 0.00939 | -0.02 | 42.745
2 | 0.463 | 0.00929 | -0.021 | 49.809
2.5 | 0.523 | 0.00868 | -0.022 | 60.204
3 | 0.584 | 0.00826 | -0.023 | 70.726
3.5 | 0.645 | 0.00909 | -0.025 | 70.908
4 | 0.706 | 0.00871 | -0.026 | 80.991
4.5 | 0.767 | 0.00902 | -0.027 | 85.007
5 | 0.827 | 0.00922 | -0.028 | 89.749
5.5 | 0.888 | 0.00953 | -0.029 | 93.166
6 | 0.949 | 0.00969 | -0.03 | 97.853
6.5 | 1.008 | 0.01115 | -0.031 | 90.388
7 | 1.066 | 0.01112 | -0.032 | 95.864
7.5 | 1.123 | 0.01427 | -0.033 | 78.734
8 | 1.18 | 0.01472 | -0.034 | 80.133
8.5 | 1.235 | 0.01524 | -0.036 | 81.057
9 | 1.263 | 0.01621 | -0.036 | 77.967
9.5 | 1.311 | 0.01688 | -0.037 | 77.68
10 | 1.357 | 0.01757 | -0.038 | 77.242
10.5 | 1.4 | 0.01854 | -0.039 | 75.524
11 | 1.442 | 0.01945 | -0.04 | 74.135
11.5 | 1.475 | 0.02049 | -0.041 | 71.996
12 | 1.499 | 0.02181 | -0.042 | 68.718
12.5 | 1.515 | 0.02327 | -0.043 | 65.094
13 | 1.524 | 0.02469 | -0.044 | 61.72
13.5 | 1.526 | 0.02632 | -0.045 | 57.971
14 | 1.515 | 0.02912 | -0.045 | 52.04
14.5 | 1.498 | 0.03143 | -0.046 | 47.677
15 | 1.47 | 0.03496 | -0.047 | 42.041
15.5 | 1.432 | 0.03857 | -0.048 | 37.126
16 | 1.385 | 0.04262 | -0.048 | 32.506
16.5 | 1.329 | 0.04758 | -0.049 | 27.925
17 | 1.264 | 0.05303 | -0.049 | 23.833
17.5 | 1.191 | 0.05996 | -0.05 | 19.869
18 | 1.11 | 0.06836 | -0.05 | 16.243
18.5 | 1.035 | 0.07085 | -0.051 | 14.606

## 102. Re 8M Mach 0.25 (2)
BIGFOIL.COM POLAR EXPORT
m18
NACA M18 |  |  |  | Cl Max: | 1.6855 | at alpha= | 16 | deg
XFOIL ncrit=9 |  |  |  | L/D Max: | 179.959 | at alpha= | 5.5 | deg
Re: | 8000000 |  |  | Cd Min: | 0.23848 | at alpha= | -20 | deg
Mach: | 0.25 |  |  | Cl=0 at alpha= | -1.904 | deg
|  |  |  | @ Cl=0.1, Cd= | 0.0063607
|  |  |  | @ Cl=0.4, Cd= | 0.0061539
|  |  |  | @ Cl=0.6, Cd= | 0.0057228
alpha (deg) | Cl | Cd | Cm | Cl/Cd
-20 | -0.7439 | 0.23848 | 0.0681 | -3.1193
-19.5 | -0.7267 | 0.2318 | 0.0636 | -3.135
-19 | -0.717 | 0.22172 | 0.0579 | -3.2338
-18.5 | -0.6989 | 0.21583 | 0.0539 | -3.2382
-17 | -0.6568 | 0.19307 | 0.0404 | -3.4019
-16 | -0.6275 | 0.18099 | 0.0343 | -3.467
-15.5 | -0.6134 | 0.17408 | 0.0305 | -3.5237
-15 | -0.6079 | 0.16473 | 0.0258 | -3.6903
-14.5 | -0.5945 | 0.15807 | 0.0223 | -3.761
-12.5 | -1.187 | 0.02718 | -0.0474 | -43.6718
-12 | -1.1551 | 0.02306 | -0.0439 | -50.0911
-11.5 | -1.1149 | 0.02005 | -0.0407 | -55.606
-11 | -1.0696 | 0.01761 | -0.0376 | -60.7382
-10.5 | -1.0193 | 0.01574 | -0.035 | -64.7586
-10 | -0.9639 | 0.01451 | -0.0329 | -66.43
-9.5 | -0.908 | 0.01331 | -0.031 | -68.2194
-9 | -0.8506 | 0.01233 | -0.0294 | -68.9862
-8.5 | -0.7918 | 0.01155 | -0.028 | -68.5541
-8 | -0.7368 | 0.0101 | -0.0263 | -72.9505
-7.5 | -0.6771 | 0.00947 | -0.0253 | -71.4995
-7 | -0.6161 | 0.00907 | -0.0245 | -67.9272
-6.5 | -0.5552 | 0.00872 | -0.0239 | -63.6697
-6 | -0.4947 | 0.00832 | -0.0233 | -59.4591
-5.5 | -0.4342 | 0.00798 | -0.0229 | -54.411
-5 | -0.3737 | 0.00764 | -0.0225 | -48.9136
-4.5 | -0.3133 | 0.00735 | -0.0223 | -42.6259
-4 | -0.2528 | 0.00713 | -0.0221 | -35.4558
-3.5 | -0.1924 | 0.00694 | -0.0221 | -27.7233
-3 | -0.1318 | 0.00681 | -0.0221 | -19.3539
-2.5 | -0.0717 | 0.00666 | -0.0222 | -10.7658
-2 | -0.0116 | 0.0065 | -0.0222 | -1.7846
-1.5 | 0.0488 | 0.00642 | -0.0225 | 7.6012
-1 | 0.1092 | 0.00635 | -0.0228 | 17.1969
-0.5 | 0.1697 | 0.00629 | -0.0231 | 26.9793
0 | 0.2302 | 0.00625 | -0.0235 | 36.832
0.5 | 0.2906 | 0.00622 | -0.0239 | 46.7203
1 | 0.3511 | 0.00617 | -0.0244 | 56.9044
1.5 | 0.4117 | 0.00615 | -0.0249 | 66.9431
2 | 0.4717 | 0.00605 | -0.0253 | 77.9669
2.5 | 0.5316 | 0.00599 | -0.0258 | 88.7479
3 | 0.5915 | 0.00592 | -0.0263 | 99.9155
3.5 | 0.6415 | 0.00476 | -0.0252 | 134.7689
4 | 0.6953 | 0.00441 | -0.0243 | 157.6644
4.5 | 0.7536 | 0.00444 | -0.0243 | 169.7297
5 | 0.8117 | 0.00461 | -0.0243 | 176.0738
5.5 | 0.8692 | 0.00483 | -0.0242 | 179.9586
6 | 0.9236 | 0.00534 | -0.0236 | 172.9588
6.5 | 0.9777 | 0.00613 | -0.0233 | 159.4943
7 | 1.0323 | 0.00681 | -0.0231 | 151.5859
7.5 | 1.0846 | 0.00776 | -0.0225 | 139.768
8 | 1.136 | 0.00877 | -0.0219 | 129.5325
8.5 | 1.193 | 0.00973 | -0.0225 | 122.6105
9 | 1.2521 | 0.01041 | -0.0233 | 120.2786
9.5 | 1.311 | 0.01103 | -0.024 | 118.8577
10 | 1.3685 | 0.01172 | -0.0245 | 116.7662
10.5 | 1.4251 | 0.01238 | -0.0248 | 115.1131
11 | 1.4788 | 0.01322 | -0.0247 | 111.8608
11.5 | 1.5301 | 0.0141 | -0.0242 | 108.5177
12 | 1.5374 | 0.01496 | -0.0153 | 102.7674
12.5 | 1.5621 | 0.01639 | -0.0111 | 95.3081
13 | 1.5896 | 0.01834 | -0.0086 | 86.6739
13.5 | 1.6154 | 0.02078 | -0.0067 | 77.7382
14 | 1.6406 | 0.02347 | -0.0052 | 69.902
14.5 | 1.6613 | 0.02668 | -0.0039 | 62.2676
15 | 1.6759 | 0.03055 | -0.0027 | 54.8576
15.5 | 1.6844 | 0.035 | -0.0015 | 48.1257
16 | 1.6855 | 0.04021 | -0.0005 | 41.9174
16.5 | 1.6815 | 0.04619 | 0.0001 | 36.404
17 | 1.6794 | 0.05214 | 0.0004 | 32.2094
17.5 | 1.676 | 0.05843 | 0.0004 | 28.6839
18 | 1.6688 | 0.06534 | -0.0001 | 25.5403
18.5 | 1.6588 | 0.07268 | -0.0009 | 22.8233
19 | 1.6493 | 0.08012 | -0.002 | 20.5854
19.5 | 1.6339 | 0.08837 | -0.0035 | 18.4893
20 | 1.6211 | 0.09649 | -0.0054 | 16.8007

## 103. Re 8M Mach 0.50 (1)
BIGFOIL.COM POLAR EXPORT
m18
NACA M18 |  |  |  | Cl Max: | 1.429 | at alpha= | 10.5 | deg
JavaFoil+Calcfoil stall+Eppler ext transition |  |  |  | L/D Max: | 102.097 | at alpha= | 6 | deg
Re: | 8000000 |  |  | Cd Min: | 0.00899 | at alpha= | 2.5 | deg
Mach: | 0.5 |  |  | Cl=0 at alpha= | -1.7803 | deg
|  |  |  | @ Cl=0.1, Cd= | 0.010226
|  |  |  | @ Cl=0.4, Cd= | 0.0094616
|  |  |  | @ Cl=0.6, Cd= | 0.0090441
alpha (deg) | Cl | Cd | Cm | Cl/Cd
-20 | -0.966 | 0.14777 | 0.009 | -6.538
-19.5 | -0.94 | 0.1448 | 0.008 | -6.489
-19 | -0.913 | 0.14603 | 0.008 | -6.254
-18.5 | -0.888 | 0.13634 | 0.008 | -6.514
-18 | -0.863 | 0.13014 | 0.007 | -6.63
-17.5 | -0.837 | 0.12556 | 0.007 | -6.669
-17 | -0.812 | 0.1372 | 0.007 | -5.919
-16.5 | -0.787 | 0.12615 | 0.006 | -6.239
-16 | -0.762 | 0.11774 | 0.006 | -6.468
-15.5 | -0.735 | 0.11832 | 0.005 | -6.213
-15 | -0.709 | 0.10731 | 0.005 | -6.612
-14.5 | -0.683 | 0.10327 | 0.005 | -6.613
-14 | -0.656 | 0.09959 | 0.004 | -6.59
-13.5 | -0.629 | 0.09598 | 0.004 | -6.555
-13 | -0.602 | 0.09243 | 0.003 | -6.518
-12.5 | -0.576 | 0.08892 | 0.003 | -6.48
-12 | -0.55 | 0.08564 | 0.002 | -6.421
-11.5 | -0.523 | 0.08784 | 0.002 | -5.959
-11 | -0.497 | 0.08366 | 0.001 | -5.941
-10.5 | -0.471 | 0.08652 | 0.001 | -5.439
-10 | -0.444 | 0.07843 | 0 | -5.662
-9.5 | -0.417 | 0.07363 | 0 | -5.666
-9 | -0.391 | 0.06643 | 0 | -5.883
-8.5 | -0.366 | 0.05618 | -0.001 | -6.517
-8 | -0.34 | 0.05213 | -0.002 | -6.518
-7.5 | -0.314 | 0.04795 | -0.002 | -6.539
-7 | -0.288 | 0.04421 | -0.003 | -6.517
-6.5 | -0.263 | 0.03874 | -0.004 | -6.797
-6 | -0.244 | 0.02903 | -0.005 | -8.399
-5.5 | -0.249 | 0.0114 | -0.007 | -21.84
-5 | -0.273 | 0.04041 | -0.004 | -6.764
-4.5 | -0.261 | 0.03251 | -0.007 | -8.026
-4 | -0.268 | 0.01018 | -0.011 | -26.31
-3.5 | -0.215 | 0.01054 | -0.012 | -20.359
-3 | -0.156 | 0.0099 | -0.013 | -15.736
-2.5 | -0.094 | 0.01042 | -0.014 | -8.987
-2 | -0.029 | 0.01034 | -0.015 | -2.815
-1.5 | 0.037 | 0.00969 | -0.016 | 3.813
-1 | 0.104 | 0.01026 | -0.017 | 10.142
-0.5 | 0.172 | 0.01029 | -0.018 | 16.701
0 | 0.242 | 0.01018 | -0.019 | 23.73
0.5 | 0.311 | 0.00945 | -0.02 | 32.847
1 | 0.38 | 0.00945 | -0.022 | 40.257
1.5 | 0.449 | 0.00949 | -0.023 | 47.287
2 | 0.518 | 0.00931 | -0.024 | 55.609
2.5 | 0.584 | 0.00899 | -0.025 | 64.97
3 | 0.652 | 0.00922 | -0.026 | 70.707
3.5 | 0.72 | 0.00968 | -0.027 | 74.373
4 | 0.788 | 0.01014 | -0.029 | 77.688
4.5 | 0.855 | 0.01066 | -0.03 | 80.233
5 | 0.923 | 0.00973 | -0.031 | 94.818
5.5 | 0.99 | 0.00994 | -0.032 | 99.65
6 | 1.057 | 0.01035 | -0.034 | 102.097
6.5 | 1.121 | 0.0117 | -0.035 | 95.827
7 | 1.152 | 0.01652 | -0.035 | 69.752
7.5 | 1.207 | 0.01746 | -0.036 | 69.142
8 | 1.259 | 0.01857 | -0.037 | 67.791
8.5 | 1.307 | 0.01966 | -0.038 | 66.451
9 | 1.349 | 0.02093 | -0.039 | 64.429
9.5 | 1.385 | 0.0223 | -0.04 | 62.117
10 | 1.413 | 0.02421 | -0.041 | 58.357
10.5 | 1.429 | 0.02599 | -0.042 | 55.003
11 | 1.427 | 0.02854 | -0.043 | 50.014
11.5 | 1.35 | 0.03183 | -0.044 | 42.42
12 | 0.824 | 0.06251 | -0.04 | 13.178
12.5 | 0.895 | 0.0428 | -0.045 | 20.911
13 | 0.817 | 0.09366 | -0.028 | 8.719
13.5 | 0.946 | 0.05369 | -0.046 | 17.615
14 | 0.97 | 0.06068 | -0.047 | 15.979
14.5 | 0.987 | 0.07134 | -0.047 | 13.837
15 | 1.03 | 0.06311 | -0.049 | 16.322
15.5 | 1.047 | 0.07464 | -0.049 | 14.031

## 104. Re 8M Mach 0.50 (2)
BIGFOIL.COM POLAR EXPORT
m18
NACA M18 |  |  |  | Cl Max: | 1.5126 | at alpha= | 11.5 | deg
XFOIL ncrit=9 |  |  |  | L/D Max: | 187.03 | at alpha= | 5 | deg
Re: | 8000000 |  |  | Cd Min: | 0.27079 | at alpha= | -20 | deg
Mach: | 0.5 |  |  | Cl=0 at alpha= | -1.953 | deg
|  |  |  | @ Cl=0.1, Cd= | 0.0067211
|  |  |  | @ Cl=0.4, Cd= | 0.0063735
|  |  |  | @ Cl=0.6, Cd= | 0.0062641
alpha (deg) | Cl | Cd | Cm | Cl/Cd
-20 | -0.7859 | 0.27079 | 0.0827 | -2.9022
-19.5 | -0.7628 | 0.26294 | 0.0773 | -2.901
-19 | -0.7399 | 0.25497 | 0.0721 | -2.9019
-18.5 | -0.718 | 0.24626 | 0.0667 | -2.9156
-18 | -0.6972 | 0.23706 | 0.0613 | -2.941
-17.5 | -0.6752 | 0.22899 | 0.0562 | -2.9486
-17 | -0.6532 | 0.22115 | 0.0514 | -2.9537
-16.5 | -0.6382 | 0.2129 | 0.0477 | -2.9977
-16 | -0.618 | 0.20461 | 0.0427 | -3.0204
-15.5 | -0.5959 | 0.19722 | 0.0382 | -3.0215
-15 | -0.5756 | 0.18927 | 0.0336 | -3.0412
-14.5 | -0.5587 | 0.18049 | 0.0288 | -3.0955
-14 | -0.5391 | 0.1731 | 0.0247 | -3.1144
-13.5 | -0.5193 | 0.16585 | 0.0208 | -3.1311
-12.5 | -0.4913 | 0.14914 | 0.0125 | -3.2942
-12 | -0.4728 | 0.14235 | 0.0092 | -3.3214
-11.5 | -0.4569 | 0.13521 | 0.0058 | -3.3792
-11 | -0.4481 | 0.12654 | 0.0018 | -3.5412
-10.5 | -0.4396 | 0.11827 | -0.002 | -3.7169
-10 | -0.4251 | 0.11142 | -0.0053 | -3.8153
-9.5 | -0.4113 | 0.10453 | -0.0086 | -3.9348
-9 | -0.4003 | 0.09728 | -0.0122 | -4.1149
-8.5 | -0.3973 | 0.08872 | -0.0168 | -4.4781
-8 | -0.3944 | 0.08043 | -0.0218 | -4.9036
-7.5 | -0.4009 | 0.07092 | -0.0298 | -5.6528
-7 | -0.4065 | 0.063 | -0.0362 | -6.4524
-6.5 | -0.3935 | 0.05529 | -0.041 | -7.117
-6 | -0.3741 | 0.04753 | -0.0441 | -7.8708
-5.5 | -0.3538 | 0.03861 | -0.0454 | -9.1634
-5 | -0.3378 | 0.02787 | -0.044 | -12.1206
-4.5 | -0.334 | 0.01477 | -0.0385 | -22.6134
-4 | -0.2827 | 0.01047 | -0.035 | -27.001
-3.5 | -0.2159 | 0.00885 | -0.0329 | -24.3955
-3 | -0.1463 | 0.00801 | -0.0314 | -18.2647
-2.5 | -0.0763 | 0.00748 | -0.0303 | -10.2005
-1.5 | 0.0632 | 0.0068 | -0.0288 | 9.2941
-1 | 0.1332 | 0.00665 | -0.0285 | 20.0301
-0.5 | 0.2032 | 0.00652 | -0.0284 | 31.1656
0 | 0.2729 | 0.00646 | -0.0285 | 42.2446
0.5 | 0.3427 | 0.00639 | -0.0287 | 53.6307
1 | 0.4122 | 0.00637 | -0.029 | 64.7096
1.5 | 0.4821 | 0.00633 | -0.0294 | 76.1611
2 | 0.5519 | 0.00632 | -0.0298 | 87.3259
2.5 | 0.6208 | 0.00624 | -0.03 | 99.4872
3 | 0.69 | 0.00619 | -0.0303 | 111.4701
3.5 | 0.7576 | 0.00598 | -0.0303 | 126.689
4 | 0.8082 | 0.00471 | -0.027 | 171.5924
4.5 | 0.8759 | 0.00482 | -0.0265 | 181.722
5 | 0.9445 | 0.00505 | -0.0261 | 187.0297
5.5 | 1.0112 | 0.00548 | -0.0253 | 184.5255
6 | 1.0734 | 0.00615 | -0.0237 | 174.5366
6.5 | 1.1378 | 0.00684 | -0.0224 | 166.345
7 | 1.1881 | 0.00845 | -0.0194 | 140.6036
7.5 | 1.2505 | 0.00931 | -0.0176 | 134.3179
8 | 1.297 | 0.01156 | -0.0149 | 112.1972
8.5 | 1.3583 | 0.0128 | -0.0135 | 106.1172
9 | 1.413 | 0.0144 | -0.0119 | 98.125
9.5 | 1.45 | 0.01662 | -0.0084 | 87.2443
10 | 1.4689 | 0.01931 | -0.0027 | 76.0694
10.5 | 1.4936 | 0.02296 | 0.0004 | 65.0523
11 | 1.5076 | 0.02767 | 0.0031 | 54.485
11.5 | 1.5126 | 0.03308 | 0.0057 | 45.7255
12 | 1.5047 | 0.03946 | 0.0083 | 38.1323
12.5 | 1.4872 | 0.04687 | 0.0101 | 31.7303
13 | 1.465 | 0.05512 | 0.011 | 26.5784
13.5 | 1.4381 | 0.06412 | 0.0111 | 22.4283
14 | 1.4094 | 0.07362 | 0.0104 | 19.1443
14.5 | 1.3802 | 0.08355 | 0.009 | 16.5194
15 | 1.3523 | 0.09368 | 0.0071 | 14.4353
15.5 | 1.3253 | 0.10417 | 0.0045 | 12.7225
16 | 1.2996 | 0.11502 | 0.001 | 11.2989
16.5 | 1.2725 | 0.12646 | -0.0033 | 10.0625

## 105. Re 10M Mach 0.00 (1)
BIGFOIL.COM POLAR EXPORT
m18
NACA M18 |  |  |  | Cl Max: | 1.569 | at alpha= | 14.5 | deg
JavaFoil+Calcfoil stall+Eppler ext transition |  |  |  | L/D Max: | 96.548 | at alpha= | 7 | deg
Re: | 10000000 |  |  | Cd Min: | 0.00866 | at alpha= | 2.5 | deg
Mach: | 0 |  |  | Cl=0 at alpha= | -1.7759 | deg
|  |  |  | @ Cl=0.1, Cd= | 0.0099014
|  |  |  | @ Cl=0.4, Cd= | 0.0092107
|  |  |  | @ Cl=0.6, Cd= | 0.0090544
alpha (deg) | Cl | Cd | Cm | Cl/Cd
-20 | -0.701 | 0.15155 | 0.007 | -4.626
-19.5 | -0.72 | 0.1453 | 0.007 | -4.958
-19 | -0.731 | 0.13949 | 0.007 | -5.241
-18.5 | -0.739 | 0.13244 | 0.006 | -5.578
-18 | -0.745 | 0.12839 | 0.006 | -5.806
-17.5 | -0.75 | 0.1233 | 0.006 | -6.083
-17 | -0.755 | 0.11726 | 0.006 | -6.44
-16.5 | -0.76 | 0.10915 | 0.005 | -6.961
-16 | -0.761 | 0.10575 | 0.005 | -7.197
-15.5 | -0.761 | 0.10216 | 0.005 | -7.446
-15 | -0.761 | 0.09519 | 0.004 | -7.998
-14.5 | -0.76 | 0.08883 | 0.004 | -8.56
-14 | -0.753 | 0.08726 | 0.004 | -8.628
-13.5 | -0.749 | 0.07987 | 0.004 | -9.381
-13 | -0.74 | 0.07661 | 0.003 | -9.653
-12.5 | -0.73 | 0.07184 | 0.003 | -10.156
-12 | -0.722 | 0.06378 | 0.002 | -11.326
-11.5 | -0.709 | 0.0587 | 0.002 | -12.085
-11 | -0.69 | 0.05682 | 0.002 | -12.146
-10.5 | -0.668 | 0.05504 | 0.001 | -12.13
-10 | -0.656 | 0.04573 | 0.001 | -14.341
-9.5 | -0.741 | 0.01252 | 0 | -59.188
-9 | -0.708 | 0.01208 | -0.001 | -58.59
-8.5 | -0.672 | 0.01174 | -0.002 | -57.26
-8 | -0.634 | 0.01151 | -0.002 | -55.051
-7.5 | -0.593 | 0.01117 | -0.003 | -53.068
-7 | -0.55 | 0.01104 | -0.004 | -49.792
-6.5 | -0.504 | 0.01125 | -0.005 | -44.832
-6 | -0.457 | 0.0104 | -0.006 | -43.94
-5.5 | -0.408 | 0.01035 | -0.006 | -39.405
-5 | -0.357 | 0.01027 | -0.007 | -34.753
-4.5 | -0.304 | 0.00985 | -0.008 | -30.915
-4 | -0.251 | 0.01013 | -0.009 | -24.741
-3.5 | -0.196 | 0.01011 | -0.01 | -19.355
-3 | -0.14 | 0.01006 | -0.011 | -13.896
-2.5 | -0.083 | 0.00996 | -0.012 | -8.335
-2 | -0.026 | 0.00957 | -0.013 | -2.678
-1.5 | 0.032 | 0.00948 | -0.014 | 3.415
-1 | 0.091 | 0.00997 | -0.015 | 9.098
-0.5 | 0.15 | 0.00952 | -0.016 | 15.713
0 | 0.21 | 0.00985 | -0.017 | 21.288
0.5 | 0.269 | 0.00992 | -0.018 | 27.15
1 | 0.329 | 0.00932 | -0.019 | 35.334
1.5 | 0.389 | 0.00922 | -0.02 | 42.19
2 | 0.448 | 0.00917 | -0.021 | 48.904
2.5 | 0.506 | 0.00866 | -0.022 | 58.485
3 | 0.566 | 0.00887 | -0.023 | 63.748
3.5 | 0.625 | 0.00919 | -0.024 | 67.954
4 | 0.684 | 0.00945 | -0.025 | 72.37
4.5 | 0.743 | 0.00896 | -0.026 | 82.889
5 | 0.802 | 0.01007 | -0.027 | 79.638
5.5 | 0.86 | 0.0103 | -0.028 | 83.516
6 | 0.919 | 0.00956 | -0.029 | 96.169
6.5 | 0.977 | 0.01047 | -0.03 | 93.269
7 | 1.034 | 0.0107 | -0.031 | 96.548
7.5 | 1.09 | 0.01336 | -0.032 | 81.536
8 | 1.145 | 0.01376 | -0.033 | 83.243
8.5 | 1.2 | 0.01427 | -0.034 | 84.073
9 | 1.253 | 0.01298 | -0.036 | 96.539
9.5 | 1.306 | 0.01507 | -0.037 | 86.664
10 | 1.357 | 0.01551 | -0.038 | 87.499
10.5 | 1.378 | 0.01657 | -0.038 | 83.164
11 | 1.422 | 0.01726 | -0.039 | 82.367
11.5 | 1.459 | 0.01797 | -0.04 | 81.229
12 | 1.49 | 0.01901 | -0.041 | 78.354
12.5 | 1.516 | 0.01995 | -0.042 | 76.018
13 | 1.538 | 0.02109 | -0.043 | 72.904
13.5 | 1.554 | 0.02242 | -0.044 | 69.314
14 | 1.564 | 0.0241 | -0.045 | 64.888
14.5 | 1.569 | 0.02607 | -0.045 | 60.187
15 | 1.569 | 0.02805 | -0.046 | 55.922
15.5 | 1.563 | 0.03024 | -0.047 | 51.697
16 | 1.554 | 0.03214 | -0.048 | 48.369
16.5 | 1.537 | 0.03542 | -0.049 | 43.38
17 | 1.517 | 0.03822 | -0.049 | 39.685
17.5 | 1.492 | 0.04166 | -0.05 | 35.811
18 | 1.468 | 0.04333 | -0.051 | 33.887
18.5 | 1.436 | 0.0476 | -0.052 | 30.159
19 | 1.398 | 0.05315 | -0.052 | 26.295
19.5 | 1.361 | 0.05768 | -0.053 | 23.59

## 106. Re 10M Mach 0.00 (2)
BIGFOIL.COM POLAR EXPORT
m18
NACA M18 |  |  |  | Cl Max: | 1.7896 | at alpha= | 18.5 | deg
XFOIL ncrit=9 |  |  |  | L/D Max: | 179.313 | at alpha= | 5.5 | deg
Re: | 10000000 |  |  | Cd Min: | 0.06153 | at alpha= | 20 | deg
Mach: | 0 |  |  | Cl=0 at alpha= | -1.8793 | deg
|  |  |  | @ Cl=0.1, Cd= | 0.0060722
|  |  |  | @ Cl=0.4, Cd= | 0.0059096
|  |  |  | @ Cl=0.6, Cd= | 0.0056236
alpha (deg) | Cl | Cd | Cm | Cl/Cd
-20 | -1.88 | 0.0233 | -0.0459 | -80.6867
-19.5 | -1.8472 | 0.022 | -0.0428 | -83.9636
-19 | -1.8105 | 0.02085 | -0.0402 | -86.8345
-18.5 | -1.7709 | 0.01982 | -0.0379 | -89.3491
-18 | -1.7288 | 0.01889 | -0.0359 | -91.5193
-17.5 | -1.6846 | 0.01806 | -0.0341 | -93.278
-17 | -1.6392 | 0.01725 | -0.0325 | -95.0261
-16.5 | -1.5926 | 0.01648 | -0.031 | -96.6383
-16 | -1.5472 | 0.01548 | -0.0294 | -99.9483
-15.5 | -1.5043 | 0.01473 | -0.027 | -102.1249
-15 | -1.4563 | 0.01401 | -0.0257 | -103.9472
-14.5 | -1.4062 | 0.0134 | -0.0246 | -104.9403
-14 | -1.3551 | 0.01287 | -0.0237 | -105.2914
-13.5 | -1.303 | 0.0124 | -0.0229 | -105.0806
-13 | -1.2501 | 0.01197 | -0.0222 | -104.4361
-12.5 | -1.1967 | 0.01158 | -0.0216 | -103.342
-12 | -1.1429 | 0.01125 | -0.0211 | -101.5911
-11.5 | -1.0885 | 0.01098 | -0.0207 | -99.1348
-11 | -1.0339 | 0.01063 | -0.0203 | -97.2625
-10.5 | -0.9789 | 0.01033 | -0.02 | -94.7628
-10 | -0.9232 | 0.01007 | -0.0197 | -91.6783
-9.5 | -0.8677 | 0.00976 | -0.0195 | -88.9037
-9 | -0.8122 | 0.00939 | -0.0193 | -86.4963
-8.5 | -0.758 | 0.00874 | -0.0188 | -86.7277
-8 | -0.7022 | 0.00835 | -0.0186 | -84.0958
-7.5 | -0.6458 | 0.00804 | -0.0185 | -80.3234
-7 | -0.5891 | 0.00777 | -0.0185 | -75.8172
-6.5 | -0.5322 | 0.00752 | -0.0185 | -70.7713
-6 | -0.4751 | 0.00728 | -0.0185 | -65.261
-5.5 | -0.4178 | 0.00707 | -0.0186 | -59.0948
-5 | -0.3604 | 0.00689 | -0.0188 | -52.3077
-4.5 | -0.3028 | 0.00672 | -0.019 | -45.0595
-4 | -0.2451 | 0.00658 | -0.0192 | -37.2492
-3.5 | -0.1873 | 0.00648 | -0.0195 | -28.9043
-3 | -0.1294 | 0.00642 | -0.0198 | -20.1558
-2.5 | -0.0716 | 0.00633 | -0.0201 | -11.3112
-2 | -0.014 | 0.0062 | -0.0204 | -2.2581
-1.5 | 0.044 | 0.00613 | -0.0207 | 7.1778
-1 | 0.1021 | 0.00607 | -0.0211 | 16.8204
-0.5 | 0.1602 | 0.00604 | -0.0216 | 26.5232
0 | 0.2184 | 0.00601 | -0.0221 | 36.3394
0.5 | 0.2767 | 0.00598 | -0.0226 | 46.2709
1 | 0.335 | 0.00592 | -0.0231 | 56.5878
1.5 | 0.3933 | 0.00592 | -0.0236 | 66.4358
2 | 0.451 | 0.00583 | -0.0241 | 77.3585
2.5 | 0.5087 | 0.00579 | -0.0247 | 87.8584
3 | 0.5666 | 0.0057 | -0.0252 | 99.4035
3.5 | 0.6234 | 0.00557 | -0.0257 | 111.921
4 | 0.6696 | 0.00428 | -0.0242 | 156.4486
4.5 | 0.7243 | 0.00426 | -0.0241 | 170.0235
5 | 0.7808 | 0.00436 | -0.0244 | 179.0826
5.5 | 0.8356 | 0.00466 | -0.0245 | 179.3133
6 | 0.8858 | 0.00536 | -0.0239 | 165.2612
6.5 | 0.9383 | 0.00594 | -0.0238 | 157.963
7 | 0.9896 | 0.00672 | -0.0236 | 147.2619
7.5 | 1.0417 | 0.00727 | -0.0235 | 143.2875
8 | 1.0906 | 0.0081 | -0.023 | 134.642
8.5 | 1.1413 | 0.00879 | -0.0227 | 129.8407
9 | 1.1972 | 0.0094 | -0.0238 | 127.3617
9.5 | 1.2537 | 0.0099 | -0.0249 | 126.6364
10 | 1.3097 | 0.01039 | -0.026 | 126.0539
10.5 | 1.3648 | 0.01092 | -0.027 | 124.9817
11 | 1.4186 | 0.01147 | -0.0278 | 123.6792
11.5 | 1.4707 | 0.01212 | -0.0284 | 121.3449
12 | 1.5222 | 0.01272 | -0.0289 | 119.6698
12.5 | 1.5716 | 0.01342 | -0.0292 | 117.1088
13 | 1.6066 | 0.01418 | -0.0266 | 113.3004
13.5 | 1.6165 | 0.01504 | -0.0191 | 107.4801
14 | 1.6444 | 0.01621 | -0.0164 | 101.4436
14.5 | 1.6732 | 0.01766 | -0.0145 | 94.7452
15 | 1.7 | 0.01947 | -0.013 | 87.3138
15.5 | 1.724 | 0.02166 | -0.0117 | 79.5937
16 | 1.7439 | 0.02435 | -0.0105 | 71.6181
16.5 | 1.7594 | 0.02753 | -0.0095 | 63.9085
17 | 1.7698 | 0.03129 | -0.0086 | 56.5612
17.5 | 1.78 | 0.03517 | -0.0079 | 50.6113
18 | 1.7864 | 0.03947 | -0.0074 | 45.2597
18.5 | 1.7896 | 0.04434 | -0.0072 | 40.3608
19 | 1.7894 | 0.04966 | -0.0071 | 36.033
19.5 | 1.7884 | 0.0552 | -0.0073 | 32.3986
20 | 1.7818 | 0.06153 | -0.0079 | 28.9582

## 107. Re 10M Mach 0.10 (1)
BIGFOIL.COM POLAR EXPORT
m18
NACA M18 |  |  |  | Cl Max: | 1.562 | at alpha= | 14.5 | deg
JavaFoil+Calcfoil stall+Eppler ext transition |  |  |  | L/D Max: | 96.604 | at alpha= | 6 | deg
Re: | 10000000 |  |  | Cd Min: | 0.00872 | at alpha= | 2.5 | deg
Mach: | 0.1 |  |  | Cl=0 at alpha= | -1.7797 | deg
|  |  |  | @ Cl=0.1, Cd= | 0.0098961
|  |  |  | @ Cl=0.4, Cd= | 0.009256
|  |  |  | @ Cl=0.6, Cd= | 0.0090787
alpha (deg) | Cl | Cd | Cm | Cl/Cd
-14.5 | -0.736 | 0.09179 | 0.004 | -8.02
-14 | -0.733 | 0.08829 | 0.004 | -8.3
-13.5 | -0.731 | 0.08137 | 0.003 | -8.988
-13 | -0.724 | 0.07802 | 0.003 | -9.285
-12.5 | -0.716 | 0.07319 | 0.003 | -9.777
-12 | -0.709 | 0.06577 | 0.002 | -10.786
-11.5 | -0.698 | 0.06076 | 0.002 | -11.485
-11 | -0.681 | 0.05823 | 0.002 | -11.688
-10.5 | -0.66 | 0.05671 | 0.001 | -11.633
-10 | -0.646 | 0.04907 | 0.001 | -13.167
-9.5 | -0.737 | 0.01267 | 0 | -58.212
-9 | -0.705 | 0.01213 | -0.001 | -58.177
-8.5 | -0.671 | 0.01174 | -0.002 | -57.122
-8 | -0.633 | 0.0115 | -0.002 | -55.082
-7.5 | -0.593 | 0.01133 | -0.003 | -52.348
-7 | -0.55 | 0.01104 | -0.004 | -49.835
-6.5 | -0.505 | 0.01131 | -0.005 | -44.675
-6 | -0.458 | 0.0105 | -0.006 | -43.631
-5.5 | -0.409 | 0.0103 | -0.006 | -39.713
-5 | -0.358 | 0.01037 | -0.007 | -34.539
-4.5 | -0.306 | 0.00992 | -0.008 | -30.791
-4 | -0.252 | 0.01023 | -0.009 | -24.599
-3.5 | -0.197 | 0.01011 | -0.01 | -19.442
-3 | -0.14 | 0.01011 | -0.011 | -13.893
-2.5 | -0.083 | 0.01006 | -0.012 | -8.292
-2 | -0.026 | 0.00954 | -0.013 | -2.698
-1.5 | 0.033 | 0.00954 | -0.014 | 3.407
-1 | 0.091 | 0.00998 | -0.015 | 9.14
-0.5 | 0.15 | 0.00943 | -0.016 | 15.942
0 | 0.211 | 0.00994 | -0.017 | 21.213
0.5 | 0.271 | 0.00986 | -0.018 | 27.447
1 | 0.331 | 0.00937 | -0.019 | 35.311
1.5 | 0.391 | 0.00928 | -0.02 | 42.125
2 | 0.451 | 0.00912 | -0.021 | 49.375
2.5 | 0.509 | 0.00872 | -0.022 | 58.37
3 | 0.568 | 0.00894 | -0.023 | 63.604
3.5 | 0.628 | 0.0092 | -0.024 | 68.257
4 | 0.687 | 0.00952 | -0.025 | 72.208
4.5 | 0.746 | 0.00902 | -0.026 | 82.725
5 | 0.806 | 0.01006 | -0.027 | 80.103
5.5 | 0.865 | 0.0103 | -0.028 | 83.978
6 | 0.924 | 0.00956 | -0.029 | 96.604
6.5 | 0.981 | 0.01046 | -0.03 | 93.799
7 | 1.039 | 0.01077 | -0.031 | 96.414
7.5 | 1.095 | 0.01341 | -0.032 | 81.671
8 | 1.151 | 0.01384 | -0.034 | 83.109
8.5 | 1.205 | 0.01436 | -0.035 | 83.951
9 | 1.259 | 0.01307 | -0.036 | 96.353
9.5 | 1.311 | 0.01517 | -0.037 | 86.447
10 | 1.363 | 0.01562 | -0.038 | 87.235
10.5 | 1.382 | 0.01675 | -0.038 | 82.485
11 | 1.426 | 0.01747 | -0.039 | 81.606
11.5 | 1.463 | 0.01825 | -0.04 | 80.143
12 | 1.492 | 0.01928 | -0.041 | 77.387
12.5 | 1.518 | 0.02025 | -0.042 | 74.949
13 | 1.538 | 0.02144 | -0.043 | 71.728
13.5 | 1.552 | 0.02274 | -0.044 | 68.267
14 | 1.56 | 0.02454 | -0.045 | 63.573
14.5 | 1.562 | 0.02666 | -0.046 | 58.572
15 | 1.559 | 0.02875 | -0.046 | 54.219
15.5 | 1.55 | 0.03106 | -0.047 | 49.902
16 | 1.536 | 0.03362 | -0.048 | 45.684
16.5 | 1.516 | 0.03657 | -0.049 | 41.445
17 | 1.491 | 0.0395 | -0.05 | 37.759
17.5 | 1.461 | 0.04329 | -0.05 | 33.751
18 | 1.428 | 0.04672 | -0.051 | 30.559
18.5 | 1.39 | 0.05193 | -0.052 | 26.76
19 | 1.351 | 0.05558 | -0.052 | 24.314
19.5 | 1.309 | 0.06075 | -0.053 | 21.551

## 108. Re 10M Mach 0.10 (2)
BIGFOIL.COM POLAR EXPORT
m18
NACA M18 |  |  |  | Cl Max: | 1.7794 | at alpha= | 18.5 | deg
XFOIL ncrit=9 |  |  |  | L/D Max: | 179.863 | at alpha= | 5 | deg
Re: | 10000000 |  |  | Cd Min: | 0.06596 | at alpha= | 20 | deg
Mach: | 0.1 |  |  | Cl=0 at alpha= | -1.8817 | deg
|  |  |  | @ Cl=0.1, Cd= | 0.0060831
|  |  |  | @ Cl=0.4, Cd= | 0.0059145
|  |  |  | @ Cl=0.6, Cd= | 0.0056427
alpha (deg) | Cl | Cd | Cm | Cl/Cd
-20 | -1.8621 | 0.02721 | -0.059 | -68.4344
-19.5 | -1.8502 | 0.02506 | -0.053 | -73.8308
-19 | -1.8208 | 0.02335 | -0.0492 | -77.9786
-18.5 | -1.7847 | 0.02196 | -0.046 | -81.2705
-18 | -1.7447 | 0.02074 | -0.0433 | -84.1225
-17.5 | -1.702 | 0.01964 | -0.0408 | -86.6599
-17 | -1.6572 | 0.01863 | -0.0386 | -88.9533
-16.5 | -1.6107 | 0.0177 | -0.0366 | -91
-16 | -1.5627 | 0.01683 | -0.0348 | -92.852
-15.5 | -1.5199 | 0.01592 | -0.0319 | -95.4711
-15 | -1.4729 | 0.01491 | -0.03 | -98.786
-14.5 | -1.4228 | 0.01413 | -0.0284 | -100.6936
-14 | -1.371 | 0.01349 | -0.0271 | -101.6308
-13.5 | -1.318 | 0.01294 | -0.026 | -101.8547
-13 | -1.2643 | 0.01245 | -0.0251 | -101.5502
-12.5 | -1.2099 | 0.01201 | -0.0242 | -100.741
-12 | -1.1552 | 0.01162 | -0.0234 | -99.4148
-11.5 | -1.1 | 0.01129 | -0.0228 | -97.4314
-11 | -1.0447 | 0.01089 | -0.0222 | -95.932
-10.5 | -0.9887 | 0.01055 | -0.0217 | -93.7156
-10 | -0.9323 | 0.01025 | -0.0212 | -90.9561
-9.5 | -0.876 | 0.00992 | -0.0208 | -88.3065
-9 | -0.8193 | 0.00959 | -0.0205 | -85.4327
-8.5 | -0.7643 | 0.00896 | -0.02 | -85.3013
-8 | -0.7081 | 0.00848 | -0.0196 | -83.5024
-7.5 | -0.6512 | 0.00813 | -0.0194 | -80.0984
-7 | -0.5939 | 0.00785 | -0.0192 | -75.6561
-6.5 | -0.5363 | 0.00758 | -0.0191 | -70.752
-6 | -0.4787 | 0.00734 | -0.0191 | -65.218
-5.5 | -0.4208 | 0.00712 | -0.0192 | -59.1011
-5 | -0.3629 | 0.00693 | -0.0192 | -52.3665
-4.5 | -0.3049 | 0.00675 | -0.0194 | -45.1704
-4 | -0.2467 | 0.00661 | -0.0195 | -37.3222
-3.5 | -0.1885 | 0.0065 | -0.0198 | -29
-3 | -0.1302 | 0.00644 | -0.0201 | -20.2174
-2.5 | -0.0718 | 0.00637 | -0.0204 | -11.2716
-2 | -0.0138 | 0.00622 | -0.0206 | -2.2186
-1.5 | 0.0445 | 0.00614 | -0.0209 | 7.2476
-1 | 0.103 | 0.00608 | -0.0213 | 16.9408
-0.5 | 0.1614 | 0.00605 | -0.0218 | 26.6777
0 | 0.22 | 0.00602 | -0.0222 | 36.5449
0.5 | 0.2787 | 0.00598 | -0.0228 | 46.6054
1 | 0.3374 | 0.00593 | -0.0233 | 56.8971
1.5 | 0.396 | 0.00592 | -0.0238 | 66.8919
2 | 0.4541 | 0.00584 | -0.0243 | 77.7568
2.5 | 0.5122 | 0.00579 | -0.0248 | 88.4629
3 | 0.5704 | 0.00571 | -0.0254 | 99.8949
3.5 | 0.6276 | 0.00558 | -0.0258 | 112.4731
4 | 0.674 | 0.00429 | -0.0244 | 157.1096
4.5 | 0.7291 | 0.00427 | -0.0242 | 170.7494
5 | 0.786 | 0.00437 | -0.0245 | 179.8627
5.5 | 0.8412 | 0.00468 | -0.0246 | 179.7436
6 | 0.8918 | 0.00538 | -0.0239 | 165.7621
6.5 | 0.9446 | 0.00596 | -0.0238 | 158.4899
7 | 0.996 | 0.00677 | -0.0236 | 147.1196
7.5 | 1.0485 | 0.00733 | -0.0234 | 143.0423
8 | 1.0975 | 0.00819 | -0.0228 | 134.0049
9 | 1.205 | 0.00948 | -0.0235 | 127.1097
9.5 | 1.2621 | 0.00999 | -0.0246 | 126.3363
10 | 1.3183 | 0.01051 | -0.0256 | 125.4329
10.5 | 1.3739 | 0.01104 | -0.0265 | 124.4475
11 | 1.4279 | 0.01163 | -0.0272 | 122.7773
11.5 | 1.4804 | 0.01228 | -0.0277 | 120.5537
12 | 1.532 | 0.01292 | -0.0281 | 118.5759
12.5 | 1.581 | 0.01367 | -0.0282 | 115.6547
13 | 1.603 | 0.01444 | -0.0227 | 111.0111
13.5 | 1.6186 | 0.0155 | -0.0168 | 104.4258
14 | 1.6481 | 0.01681 | -0.0145 | 98.0428
14.5 | 1.6765 | 0.01846 | -0.0127 | 90.818
15 | 1.7027 | 0.02049 | -0.0113 | 83.0991
15.5 | 1.7246 | 0.02301 | -0.01 | 74.95
16 | 1.7422 | 0.02603 | -0.0088 | 66.9305
16.5 | 1.7555 | 0.02958 | -0.0078 | 59.3475
17 | 1.7653 | 0.03354 | -0.007 | 52.6327
17.5 | 1.7725 | 0.0378 | -0.0063 | 46.8915
18 | 1.7774 | 0.04247 | -0.0059 | 41.8507
18.5 | 1.7794 | 0.04756 | -0.0057 | 37.4138
19 | 1.7769 | 0.05334 | -0.0058 | 33.3127
19.5 | 1.7715 | 0.05953 | -0.0062 | 29.7581
20 | 1.7655 | 0.06596 | -0.0068 | 26.7662

## 109. Re 10M Mach 0.25 (1)
BIGFOIL.COM POLAR EXPORT
m18
NACA M18 |  |  |  | Cl Max: | 1.529 | at alpha= | 13.5 | deg
JavaFoil+Calcfoil stall+Eppler ext transition |  |  |  | L/D Max: | 97.802 | at alpha= | 6 | deg
Re: | 10000000 |  |  | Cd Min: | 0.00872 | at alpha= | 2.5 | deg
Mach: | 0.25 |  |  | Cl=0 at alpha= | -1.7797 | deg
|  |  |  | @ Cl=0.1, Cd= | 0.009952
|  |  |  | @ Cl=0.4, Cd= | 0.0092432
|  |  |  | @ Cl=0.6, Cd= | 0.0090498
alpha (deg) | Cl | Cd | Cm | Cl/Cd
-13.5 | -0.583 | 0.08607 | 0.003 | -6.777
-13 | -0.597 | 0.08 | 0.003 | -7.468
-12.5 | -0.606 | 0.07738 | 0.003 | -7.828
-12 | -0.611 | 0.0742 | 0.002 | -8.229
-11.5 | -0.612 | 0.07095 | 0.002 | -8.624
-11 | -0.61 | 0.06673 | 0.001 | -9.136
-10.5 | -0.603 | 0.06358 | 0.001 | -9.484
-10 | -0.594 | 0.0595 | 0 | -9.978
-9.5 | -0.584 | 0.05355 | 0 | -10.898
-9 | -0.576 | 0.0435 | -0.001 | -13.251
-8.5 | -0.654 | 0.01224 | -0.002 | -53.419
-8 | -0.623 | 0.01179 | -0.002 | -52.869
-7.5 | -0.588 | 0.01152 | -0.003 | -51.04
-7 | -0.549 | 0.01125 | -0.004 | -48.843
-6.5 | -0.507 | 0.01159 | -0.005 | -43.766
-6 | -0.462 | 0.01052 | -0.006 | -43.915
-5.5 | -0.414 | 0.01041 | -0.007 | -39.769
-5 | -0.364 | 0.01035 | -0.008 | -35.142
-4.5 | -0.311 | 0.00996 | -0.008 | -31.247
-4 | -0.257 | 0.0102 | -0.009 | -25.17
-3.5 | -0.201 | 0.01014 | -0.01 | -19.81
-3 | -0.144 | 0.0101 | -0.011 | -14.225
-2.5 | -0.085 | 0.01002 | -0.012 | -8.536
-2 | -0.026 | 0.00963 | -0.013 | -2.741
-1.5 | 0.033 | 0.00949 | -0.014 | 3.515
-1 | 0.094 | 0.01001 | -0.015 | 9.347
-0.5 | 0.154 | 0.00943 | -0.016 | 16.356
0 | 0.217 | 0.0099 | -0.017 | 21.887
0.5 | 0.278 | 0.00993 | -0.018 | 28.004
1 | 0.34 | 0.00934 | -0.019 | 36.427
1.5 | 0.402 | 0.00924 | -0.02 | 43.478
2 | 0.463 | 0.00915 | -0.021 | 50.586
2.5 | 0.523 | 0.00872 | -0.022 | 59.942
3 | 0.584 | 0.009 | -0.023 | 64.86
3.5 | 0.645 | 0.00919 | -0.025 | 70.14
4 | 0.706 | 0.00971 | -0.026 | 72.709
4.5 | 0.767 | 0.00908 | -0.027 | 84.454
5 | 0.827 | 0.01026 | -0.028 | 80.667
5.5 | 0.888 | 0.0096 | -0.029 | 92.494
6 | 0.949 | 0.0097 | -0.03 | 97.802
6.5 | 1.008 | 0.01067 | -0.031 | 94.486
7 | 1.066 | 0.01093 | -0.032 | 97.56
7.5 | 1.123 | 0.01385 | -0.033 | 81.13
8 | 1.18 | 0.01431 | -0.034 | 82.466
8.5 | 1.235 | 0.01305 | -0.036 | 94.68
9 | 1.289 | 0.01346 | -0.037 | 95.798
9.5 | 1.314 | 0.0163 | -0.037 | 80.567
10 | 1.36 | 0.01703 | -0.038 | 79.835
10.5 | 1.404 | 0.01787 | -0.039 | 78.575
11 | 1.446 | 0.01869 | -0.04 | 77.36
11.5 | 1.479 | 0.01975 | -0.041 | 74.878
12 | 1.503 | 0.0209 | -0.042 | 71.906
12.5 | 1.519 | 0.02228 | -0.043 | 68.163
13 | 1.528 | 0.02364 | -0.044 | 64.645
13.5 | 1.529 | 0.02548 | -0.045 | 59.991
14 | 1.52 | 0.02788 | -0.046 | 54.513
14.5 | 1.502 | 0.03028 | -0.046 | 49.602
15 | 1.473 | 0.03362 | -0.047 | 43.819
15.5 | 1.438 | 0.03644 | -0.048 | 39.447
16 | 1.391 | 0.04006 | -0.049 | 34.713
16.5 | 1.332 | 0.04578 | -0.049 | 29.082
17 | 1.267 | 0.05136 | -0.05 | 24.665
17.5 | 1.194 | 0.05807 | -0.05 | 20.564
18 | 1.114 | 0.06554 | -0.05 | 16.998
18.5 | 1.038 | 0.06785 | -0.051 | 15.296

## 110. Re 10M Mach 0.25 (2)
BIGFOIL.COM POLAR EXPORT
m18
NACA M18 |  |  |  | Cl Max: | 1.7213 | at alpha= | 16.5 | deg
XFOIL ncrit=9 |  |  |  | L/D Max: | 181.875 | at alpha= | 5 | deg
Re: | 10000000 |  |  | Cd Min: | 0.21423 | at alpha= | -18.5 | deg
Mach: | 0.25 |  |  | Cl=0 at alpha= | -1.8909 | deg
|  |  |  | @ Cl=0.1, Cd= | 0.0061404
|  |  |  | @ Cl=0.4, Cd= | 0.0059555
|  |  |  | @ Cl=0.6, Cd= | 0.0057504
alpha (deg) | Cl | Cd | Cm | Cl/Cd
-18.5 | -0.7035 | 0.21423 | 0.0534 | -3.2839
-18 | -0.698 | 0.20334 | 0.0473 | -3.4327
-17.5 | -0.681 | 0.19707 | 0.0434 | -3.4556
-17 | -0.6632 | 0.19114 | 0.0397 | -3.4697
-16.5 | -0.6494 | 0.18554 | 0.0372 | -3.5001
-16 | -0.6509 | 0.17393 | 0.0311 | -3.7423
-15.5 | -0.635 | 0.16773 | 0.0276 | -3.7858
-15 | -0.6199 | 0.16149 | 0.0243 | -3.8386
-14.5 | -0.6062 | 0.155 | 0.0209 | -3.911
-14 | -1.1962 | 0.0507 | -0.0545 | -23.5937
-13.5 | -1.3491 | 0.02298 | -0.0504 | -58.7076
-13 | -1.3054 | 0.02053 | -0.0467 | -63.585
-12.5 | -1.256 | 0.01865 | -0.0434 | -67.3458
-12 | -1.2021 | 0.01729 | -0.0406 | -69.5257
-11.5 | -1.1484 | 0.01587 | -0.0379 | -72.3629
-11 | -1.0939 | 0.01449 | -0.0354 | -75.4934
-10.5 | -1.0375 | 0.01332 | -0.0331 | -77.8904
-10 | -0.9789 | 0.01245 | -0.0313 | -78.6265
-9.5 | -0.9201 | 0.0116 | -0.0296 | -79.319
-9 | -0.8605 | 0.0109 | -0.0281 | -78.945
-8.5 | -0.8 | 0.01032 | -0.0269 | -77.5194
-8 | -0.7393 | 0.00983 | -0.0259 | -75.2085
-7.5 | -0.6808 | 0.00897 | -0.0246 | -75.8974
-7 | -0.6207 | 0.00842 | -0.0238 | -73.7173
-6.5 | -0.5597 | 0.00805 | -0.0231 | -69.528
-6 | -0.4988 | 0.00773 | -0.0226 | -64.5278
-5.5 | -0.4378 | 0.00743 | -0.0222 | -58.9233
-5 | -0.377 | 0.00717 | -0.0219 | -52.5802
-4.5 | -0.3163 | 0.00695 | -0.0217 | -45.5108
-4 | -0.2556 | 0.00676 | -0.0216 | -37.8107
-3.5 | -0.1949 | 0.00662 | -0.0216 | -29.4411
-3 | -0.1342 | 0.00652 | -0.0217 | -20.5828
-2.5 | -0.0734 | 0.00644 | -0.0218 | -11.3975
-2 | -0.0132 | 0.00631 | -0.022 | -2.0919
-1.5 | 0.0473 | 0.00621 | -0.0222 | 7.6167
-1 | 0.1079 | 0.00613 | -0.0225 | 17.602
-0.5 | 0.1685 | 0.00608 | -0.0229 | 27.7138
0 | 0.2291 | 0.00605 | -0.0233 | 37.8678
0.5 | 0.2899 | 0.00601 | -0.0238 | 48.2363
1 | 0.3505 | 0.00598 | -0.0242 | 58.612
1.5 | 0.4112 | 0.00595 | -0.0248 | 69.1092
2 | 0.4716 | 0.0059 | -0.0253 | 79.9322
2.5 | 0.5316 | 0.00584 | -0.0258 | 91.0274
3 | 0.5917 | 0.00577 | -0.0263 | 102.5477
3.5 | 0.651 | 0.00563 | -0.0267 | 115.6306
4 | 0.6987 | 0.00434 | -0.025 | 160.9908
4.5 | 0.7558 | 0.00433 | -0.0248 | 174.5497
5 | 0.8148 | 0.00448 | -0.025 | 181.875
5.5 | 0.872 | 0.0048 | -0.025 | 181.6667
6 | 0.9251 | 0.00547 | -0.0243 | 169.1225
6.5 | 0.9797 | 0.00609 | -0.0239 | 160.8703
7 | 1.0314 | 0.00704 | -0.0233 | 146.5057
7.5 | 1.0865 | 0.00758 | -0.023 | 143.3377
8 | 1.1354 | 0.00862 | -0.0217 | 131.7169
8.5 | 1.1887 | 0.00938 | -0.0213 | 126.7271
9 | 1.2482 | 0.00998 | -0.0221 | 125.0701
9.5 | 1.3076 | 0.01054 | -0.0228 | 124.0607
10 | 1.366 | 0.01115 | -0.0234 | 122.5112
10.5 | 1.423 | 0.01181 | -0.0237 | 120.4911
11 | 1.4777 | 0.01256 | -0.0237 | 117.6513
11.5 | 1.5309 | 0.01334 | -0.0234 | 114.7601
12 | 1.5802 | 0.01431 | -0.0227 | 110.4263
12.5 | 1.5785 | 0.01542 | -0.0127 | 102.3671
13 | 1.6073 | 0.0171 | -0.0098 | 93.9942
13.5 | 1.6374 | 0.01907 | -0.0078 | 85.8626
14 | 1.6642 | 0.02152 | -0.0062 | 77.3327
14.5 | 1.686 | 0.02456 | -0.0047 | 68.6482
15 | 1.7017 | 0.02822 | -0.0033 | 60.3012
15.5 | 1.7097 | 0.0327 | -0.002 | 52.2844
16 | 1.7179 | 0.03722 | -0.0009 | 46.1553
16.5 | 1.7213 | 0.04228 | -0.0001 | 40.7119
17 | 1.7211 | 0.04793 | 0.0005 | 35.9086
17.5 | 1.7174 | 0.05413 | 0.0006 | 31.7273
18 | 1.7107 | 0.06079 | 0.0004 | 28.1411
18.5 | 1.7024 | 0.06785 | -0.0001 | 25.0906
19 | 1.6917 | 0.07523 | -0.0009 | 22.487
19.5 | 1.6765 | 0.08337 | -0.0023 | 20.1092
20 | 1.6624 | 0.09143 | -0.0039 | 18.1822

## 111. Re 10M Mach 0.50 (1)
BIGFOIL.COM POLAR EXPORT
m18
NACA M18 |  |  |  | Cl Max: | 1.432 | at alpha= | 10.5 | deg
JavaFoil+Calcfoil stall+Eppler ext transition |  |  |  | L/D Max: | 98.772 | at alpha= | 5.5 | deg
Re: | 10000000 |  |  | Cd Min: | 0.00877 | at alpha= | 3.5 | deg
Mach: | 0.5 |  |  | Cl=0 at alpha= | -1.7803 | deg
|  |  |  | @ Cl=0.1, Cd= | 0.010094
|  |  |  | @ Cl=0.4, Cd= | 0.00928
|  |  |  | @ Cl=0.6, Cd= | 0.0091012
alpha (deg) | Cl | Cd | Cm | Cl/Cd
-20 | -0.968 | 0.14562 | 0.009 | -6.644
-19.5 | -0.941 | 0.14102 | 0.009 | -6.674
-19 | -0.914 | 0.14301 | 0.008 | -6.388
-18.5 | -0.888 | 0.13338 | 0.008 | -6.661
-18 | -0.863 | 0.12944 | 0.007 | -6.668
-17.5 | -0.838 | 0.12439 | 0.007 | -6.734
-17 | -0.812 | 0.13301 | 0.007 | -6.106
-16.5 | -0.787 | 0.12355 | 0.006 | -6.372
-16 | -0.762 | 0.11739 | 0.006 | -6.489
-15.5 | -0.735 | 0.11463 | 0.005 | -6.415
-15 | -0.71 | 0.10653 | 0.005 | -6.663
-14.5 | -0.683 | 0.10176 | 0.005 | -6.716
-14 | -0.657 | 0.09941 | 0.004 | -6.607
-13.5 | -0.63 | 0.09567 | 0.004 | -6.584
-13 | -0.603 | 0.0909 | 0.003 | -6.629
-12.5 | -0.576 | 0.08811 | 0.003 | -6.541
-12 | -0.55 | 0.08499 | 0.002 | -6.472
-11.5 | -0.524 | 0.08604 | 0.002 | -6.085
-11 | -0.497 | 0.08309 | 0.001 | -5.982
-10.5 | -0.471 | 0.08609 | 0.001 | -5.466
-10 | -0.444 | 0.07561 | 0 | -5.875
-9.5 | -0.417 | 0.07162 | 0 | -5.829
-9 | -0.391 | 0.06434 | 0 | -6.078
-8.5 | -0.367 | 0.05509 | -0.001 | -6.655
-8 | -0.34 | 0.05177 | -0.002 | -6.566
-7.5 | -0.314 | 0.04827 | -0.002 | -6.498
-7 | -0.289 | 0.04228 | -0.003 | -6.841
-6.5 | -0.264 | 0.03814 | -0.004 | -6.915
-6 | -0.282 | 0.01156 | -0.006 | -24.406
-5.5 | -0.249 | 0.01121 | -0.007 | -22.211
-5 | -0.274 | 0.03968 | -0.005 | -6.911
-4.5 | -0.312 | 0.01014 | -0.009 | -30.733
-4 | -0.268 | 0.01002 | -0.011 | -26.719
-3.5 | -0.215 | 0.01032 | -0.012 | -20.785
-3 | -0.156 | 0.01029 | -0.013 | -15.15
-2.5 | -0.094 | 0.01019 | -0.014 | -9.187
-2 | -0.029 | 0.00957 | -0.015 | -3.042
-1.5 | 0.037 | 0.00953 | -0.016 | 3.879
-1 | 0.104 | 0.01013 | -0.017 | 10.265
-0.5 | 0.172 | 0.01005 | -0.018 | 17.093
0 | 0.242 | 0.01 | -0.019 | 24.161
0.5 | 0.311 | 0.00929 | -0.02 | 33.409
1 | 0.38 | 0.00928 | -0.022 | 40.967
1.5 | 0.449 | 0.00928 | -0.023 | 48.384
2 | 0.518 | 0.00914 | -0.024 | 56.649
2.5 | 0.584 | 0.00904 | -0.025 | 64.586
3 | 0.652 | 0.0093 | -0.026 | 70.096
3.5 | 0.72 | 0.00877 | -0.027 | 82.118
4 | 0.788 | 0.0091 | -0.029 | 86.547
4.5 | 0.855 | 0.01065 | -0.03 | 80.278
5 | 0.923 | 0.00978 | -0.031 | 94.351
5.5 | 0.99 | 0.01002 | -0.032 | 98.772
6 | 1.057 | 0.01112 | -0.034 | 95.1
6.5 | 1.121 | 0.01149 | -0.035 | 97.552
7 | 1.155 | 0.01594 | -0.035 | 72.443
7.5 | 1.209 | 0.01683 | -0.036 | 71.866
8 | 1.261 | 0.01788 | -0.037 | 70.534
8.5 | 1.309 | 0.01908 | -0.038 | 68.628
9 | 1.351 | 0.02027 | -0.039 | 66.683
9.5 | 1.388 | 0.02176 | -0.04 | 63.782
10 | 1.417 | 0.02326 | -0.041 | 60.916
10.5 | 1.432 | 0.02501 | -0.042 | 57.275
11 | 1.431 | 0.02738 | -0.043 | 52.278
11.5 | 1.354 | 0.03058 | -0.044 | 44.273
12 | 0.832 | 0.05783 | -0.041 | 14.39
12.5 | 0.901 | 0.04008 | -0.045 | 22.478
13 | 0.922 | 0.04604 | -0.046 | 20.035
13.5 | 0.95 | 0.05061 | -0.047 | 18.771
14 | 0.973 | 0.05775 | -0.047 | 16.847
14.5 | 0.992 | 0.06698 | -0.048 | 14.815
15 | 1.035 | 0.05909 | -0.05 | 17.522
15.5 | 1.05 | 0.07193 | -0.05 | 14.594

## 112. Re 10M Mach 0.50 (2)
BIGFOIL.COM POLAR EXPORT
m18
NACA M18 |  |  |  | Cl Max: | 1.5468 | at alpha= | 11.5 | deg
XFOIL ncrit=9 |  |  |  | L/D Max: | 192.292 | at alpha= | 5 | deg
Re: | 10000000 |  |  | Cd Min: | 0.27052 | at alpha= | -20 | deg
Mach: | 0.5 |  |  | Cl=0 at alpha= | -1.9371 | deg
|  |  |  | @ Cl=0.1, Cd= | 0.0064832
|  |  |  | @ Cl=0.4, Cd= | 0.0061383
|  |  |  | @ Cl=0.6, Cd= | 0.006061
alpha (deg) | Cl | Cd | Cm | Cl/Cd
-20 | -0.7869 | 0.27052 | 0.0827 | -2.9088
-19.5 | -0.7652 | 0.26151 | 0.0771 | -2.9261
-19 | -0.7423 | 0.25369 | 0.0719 | -2.926
-18.5 | -0.7202 | 0.24525 | 0.0666 | -2.9366
-18 | -0.6996 | 0.23617 | 0.0611 | -2.9623
-17.5 | -0.6787 | 0.22758 | 0.0559 | -2.9822
-17 | -0.6603 | 0.22057 | 0.0524 | -2.9936
-16.5 | -0.6406 | 0.21192 | 0.0473 | -3.0228
-16 | -0.6213 | 0.20327 | 0.0422 | -3.0565
-15.5 | -0.5994 | 0.19584 | 0.0376 | -3.0607
-15 | -0.5796 | 0.18779 | 0.0329 | -3.0864
-14.5 | -0.5618 | 0.17954 | 0.0284 | -3.1291
-14 | -0.5437 | 0.17172 | 0.0241 | -3.1662
-13.5 | -0.5242 | 0.16446 | 0.0202 | -3.1874
-13 | -0.5105 | 0.15593 | 0.016 | -3.2739
-12.5 | -0.4967 | 0.14788 | 0.012 | -3.3588
-12 | -0.4792 | 0.14091 | 0.0086 | -3.4008
-11.5 | -0.4633 | 0.13384 | 0.0053 | -3.4616
-11 | -0.4541 | 0.12538 | 0.0013 | -3.6218
-10.5 | -0.4434 | 0.11759 | -0.0023 | -3.7707
-10 | -0.4344 | 0.10972 | -0.0061 | -3.9592
-9.5 | -0.4205 | 0.10289 | -0.0094 | -4.0869
-9 | -0.4091 | 0.09576 | -0.013 | -4.2721
-8.5 | -0.4042 | 0.08765 | -0.0174 | -4.6115
-8 | -0.4056 | 0.07873 | -0.023 | -5.1518
-7.5 | -0.4076 | 0.06999 | -0.0311 | -5.8237
-7 | -0.4231 | 0.06036 | -0.0384 | -7.0096
-6.5 | -0.4087 | 0.05263 | -0.0426 | -7.7655
-6 | -0.3859 | 0.04522 | -0.0449 | -8.5338
-5.5 | -0.3644 | 0.03644 | -0.0456 | -10
-5 | -0.3568 | 0.02411 | -0.0431 | -14.7988
-4.5 | -0.3515 | 0.01193 | -0.037 | -29.4635
-4 | -0.2896 | 0.00937 | -0.0342 | -30.9072
-3.5 | -0.2206 | 0.00819 | -0.0322 | -26.9353
-2.5 | -0.0798 | 0.00705 | -0.0296 | -11.3191
-2 | -0.0089 | 0.00677 | -0.0289 | -1.3146
-1.5 | 0.0618 | 0.00662 | -0.0285 | 9.3353
-1 | 0.1316 | 0.00637 | -0.0281 | 20.6593
-0.5 | 0.2016 | 0.00629 | -0.0281 | 32.0509
0 | 0.2717 | 0.0062 | -0.0282 | 43.8226
0.5 | 0.3415 | 0.00618 | -0.0285 | 55.2589
1 | 0.4117 | 0.00613 | -0.0288 | 67.1615
1.5 | 0.4815 | 0.00612 | -0.0292 | 78.6765
2 | 0.5516 | 0.00611 | -0.0297 | 90.2782
2.5 | 0.6207 | 0.00604 | -0.03 | 102.7649
3 | 0.6903 | 0.00601 | -0.0303 | 114.8586
3.5 | 0.7596 | 0.00591 | -0.0306 | 128.5279
4 | 0.812 | 0.00465 | -0.0278 | 174.6237
4.5 | 0.879 | 0.00468 | -0.0272 | 187.8205
5 | 0.948 | 0.00493 | -0.0269 | 192.2921
5.5 | 1.0127 | 0.00549 | -0.0259 | 184.4627
6 | 1.0777 | 0.00604 | -0.0247 | 178.4272
6.5 | 1.1406 | 0.00677 | -0.0232 | 168.4786
7 | 1.1919 | 0.00822 | -0.0201 | 145
7.5 | 1.2418 | 0.0096 | -0.0165 | 129.3542
8 | 1.2947 | 0.01103 | -0.0137 | 117.3799
8.5 | 1.3602 | 0.01205 | -0.0127 | 112.8797
9 | 1.4162 | 0.01347 | -0.0107 | 105.1373
9.5 | 1.4711 | 0.01539 | -0.0095 | 95.588
10 | 1.4917 | 0.01786 | -0.0035 | 83.5218
10.5 | 1.5174 | 0.02121 | 0 | 71.5417
11 | 1.5387 | 0.02537 | 0.0028 | 60.6504
11.5 | 1.5468 | 0.03058 | 0.0056 | 50.5821
12 | 1.5397 | 0.03689 | 0.0083 | 41.7376
12.5 | 1.5207 | 0.04427 | 0.0104 | 34.3506
13 | 1.4961 | 0.05258 | 0.0116 | 28.4538
13.5 | 1.467 | 0.06165 | 0.0119 | 23.7956
14 | 1.4357 | 0.0713 | 0.0113 | 20.136
14.5 | 1.4049 | 0.08121 | 0.0101 | 17.2996
15 | 1.3744 | 0.0915 | 0.0082 | 15.0208
15.5 | 1.3423 | 0.10243 | 0.0054 | 13.1046
16 | 1.3129 | 0.11353 | 0.002 | 11.5643
16.5 | 1.2843 | 0.12508 | -0.0025 | 10.2678

## 113. Re 12M Mach 0.00 (1)
BIGFOIL.COM POLAR EXPORT
m18
NACA M18 |  |  |  | Cl Max: | 1.572 | at alpha= | 14.5 | deg
JavaFoil+Calcfoil stall+Eppler ext transition |  |  |  | L/D Max: | 98.791 | at alpha= | 9 | deg
Re: | 12000000 |  |  | Cd Min: | 0.00831 | at alpha= | 3 | deg
Mach: | 0 |  |  | Cl=0 at alpha= | -1.7759 | deg
|  |  |  | @ Cl=0.1, Cd= | 0.010082
|  |  |  | @ Cl=0.4, Cd= | 0.0093761
|  |  |  | @ Cl=0.6, Cd= | 0.0088978
alpha (deg) | Cl | Cd | Cm | Cl/Cd
-15 | -0.764 | 0.09282 | 0.005 | -8.228
-14.5 | -0.761 | 0.08801 | 0.004 | -8.641
-14 | -0.755 | 0.08527 | 0.004 | -8.853
-13.5 | -0.752 | 0.07704 | 0.004 | -9.763
-13 | -0.741 | 0.07484 | 0.003 | -9.908
-12.5 | -0.732 | 0.06949 | 0.003 | -10.54
-12 | -0.726 | 0.06141 | 0.003 | -11.815
-11.5 | -0.715 | 0.05518 | 0.002 | -12.956
-11 | -0.695 | 0.05337 | 0.002 | -13.021
-10.5 | -0.671 | 0.05248 | 0.001 | -12.794
-10 | -0.77 | 0.01296 | 0.001 | -59.453
-9.5 | -0.741 | 0.01204 | 0 | -61.577
-9 | -0.708 | 0.01181 | -0.001 | -59.938
-8.5 | -0.672 | 0.01154 | -0.002 | -58.264
-8 | -0.634 | 0.01133 | -0.002 | -55.964
-7.5 | -0.593 | 0.01102 | -0.003 | -53.791
-7 | -0.55 | 0.0109 | -0.004 | -50.429
-6.5 | -0.504 | 0.01071 | -0.005 | -47.119
-6 | -0.457 | 0.01007 | -0.006 | -45.412
-5.5 | -0.408 | 0.01025 | -0.006 | -39.798
-5 | -0.357 | 0.00984 | -0.007 | -36.268
-4.5 | -0.304 | 0.00975 | -0.008 | -31.229
-4 | -0.251 | 0.00998 | -0.009 | -25.104
-3.5 | -0.196 | 0.01003 | -0.01 | -19.511
-3 | -0.14 | 0.00992 | -0.011 | -14.087
-2.5 | -0.083 | 0.00943 | -0.012 | -8.811
-2 | -0.026 | 0.00945 | -0.013 | -2.711
-1.5 | 0.032 | 0.00936 | -0.014 | 3.457
-1 | 0.091 | 0.01023 | -0.015 | 8.867
-0.5 | 0.15 | 0.00926 | -0.016 | 16.157
0 | 0.21 | 0.00969 | -0.017 | 21.646
0.5 | 0.269 | 0.00975 | -0.018 | 27.614
1 | 0.329 | 0.00916 | -0.019 | 35.943
1.5 | 0.389 | 0.00946 | -0.02 | 41.104
2 | 0.448 | 0.00901 | -0.021 | 49.736
2.5 | 0.506 | 0.00877 | -0.022 | 57.762
3 | 0.566 | 0.00831 | -0.023 | 68.079
3.5 | 0.625 | 0.00933 | -0.024 | 66.917
4 | 0.684 | 0.00956 | -0.025 | 71.542
4.5 | 0.743 | 0.00887 | -0.026 | 83.722
5 | 0.802 | 0.00995 | -0.027 | 80.533
5.5 | 0.86 | 0.01017 | -0.028 | 84.607
6 | 0.919 | 0.01051 | -0.029 | 87.493
6.5 | 0.977 | 0.0104 | -0.03 | 93.889
7 | 1.034 | 0.01052 | -0.031 | 98.238
7.5 | 1.09 | 0.01312 | -0.032 | 83.064
8 | 1.145 | 0.01351 | -0.033 | 84.775
8.5 | 1.2 | 0.01237 | -0.035 | 96.996
9 | 1.253 | 0.01269 | -0.036 | 98.791
9.5 | 1.306 | 0.01487 | -0.037 | 87.833
10 | 1.357 | 0.01518 | -0.038 | 89.367
10.5 | 1.407 | 0.01578 | -0.039 | 89.125
11 | 1.425 | 0.01681 | -0.039 | 84.756
11.5 | 1.462 | 0.01747 | -0.04 | 83.709
12 | 1.493 | 0.01839 | -0.041 | 81.171
12.5 | 1.52 | 0.01941 | -0.042 | 78.308
13 | 1.542 | 0.02034 | -0.043 | 75.79
13.5 | 1.557 | 0.02166 | -0.044 | 71.882
14 | 1.567 | 0.02357 | -0.045 | 66.465
14.5 | 1.572 | 0.02531 | -0.046 | 62.103
15 | 1.571 | 0.02723 | -0.046 | 57.698
15.5 | 1.566 | 0.02929 | -0.047 | 53.452
16 | 1.557 | 0.03099 | -0.048 | 50.24
16.5 | 1.54 | 0.0342 | -0.049 | 45.027
17 | 1.52 | 0.03709 | -0.05 | 40.981
17.5 | 1.498 | 0.0387 | -0.05 | 38.723
18 | 1.468 | 0.04321 | -0.051 | 33.981
18.5 | 1.435 | 0.04768 | -0.052 | 30.093
19 | 1.4 | 0.05145 | -0.052 | 27.212
19.5 | 1.364 | 0.05602 | -0.053 | 24.343

## 114. Re 12M Mach 0.00 (2)
BIGFOIL.COM POLAR EXPORT
m18
NACA M18 |  |  |  | Cl Max: | 1.8185 | at alpha= | 19 | deg
XFOIL ncrit=9 |  |  |  | L/D Max: | 182.354 | at alpha= | 5 | deg
Re: | 12000000 |  |  | Cd Min: | 0.05818 | at alpha= | 20 | deg
Mach: | 0 |  |  | Cl=0 at alpha= | -1.8716 | deg
|  |  |  | @ Cl=0.1, Cd= | 0.005941
|  |  |  | @ Cl=0.4, Cd= | 0.0057439
|  |  |  | @ Cl=0.6, Cd= | 0.005546
alpha (deg) | Cl | Cd | Cm | Cl/Cd
-20 | -1.8986 | 0.02191 | -0.0437 | -86.6545
-19.5 | -1.8656 | 0.02053 | -0.0407 | -90.8719
-19 | -1.8275 | 0.01942 | -0.0382 | -94.104
-18.5 | -1.7863 | 0.01846 | -0.036 | -96.766
-18 | -1.743 | 0.01758 | -0.0341 | -99.1468
-17.5 | -1.6978 | 0.01679 | -0.0325 | -101.1197
-17 | -1.6514 | 0.01605 | -0.0309 | -102.891
-16.5 | -1.6038 | 0.01534 | -0.0296 | -104.5502
-15.5 | -1.5103 | 0.01424 | -0.0261 | -106.0604
-15 | -1.4621 | 0.01345 | -0.0248 | -108.7063
-14.5 | -1.4124 | 0.01277 | -0.0237 | -110.603
-14 | -1.3613 | 0.01219 | -0.0228 | -111.6735
-13.5 | -1.3091 | 0.01169 | -0.022 | -111.9846
-13 | -1.2561 | 0.01127 | -0.0213 | -111.4552
-12.5 | -1.2025 | 0.01091 | -0.0208 | -110.22
-12 | -1.1483 | 0.01062 | -0.0203 | -108.1262
-11.5 | -1.0936 | 0.01033 | -0.0199 | -105.8664
-11 | -1.0387 | 0.01002 | -0.0195 | -103.6627
-10.5 | -0.9834 | 0.00973 | -0.0193 | -101.0689
-10 | -0.9275 | 0.00949 | -0.0191 | -97.7345
-9.5 | -0.8717 | 0.0092 | -0.0188 | -94.75
-9 | -0.8155 | 0.00893 | -0.0187 | -91.3214
-8.5 | -0.7592 | 0.00867 | -0.0186 | -87.5663
-8 | -0.7041 | 0.00813 | -0.0183 | -86.6052
-7.5 | -0.6479 | 0.00778 | -0.0181 | -83.2776
-7 | -0.5913 | 0.00748 | -0.0181 | -79.0508
-6.5 | -0.5343 | 0.00723 | -0.0181 | -73.9004
-6 | -0.4772 | 0.007 | -0.0181 | -68.1714
-5.5 | -0.4198 | 0.00681 | -0.0183 | -61.6446
-5 | -0.3623 | 0.00663 | -0.0184 | -54.6456
-4.5 | -0.3046 | 0.00648 | -0.0186 | -47.0062
-4 | -0.2468 | 0.00637 | -0.0189 | -38.7441
-3.5 | -0.1889 | 0.00629 | -0.0191 | -30.0318
-3 | -0.1309 | 0.00623 | -0.0195 | -21.0112
-2.5 | -0.0728 | 0.00617 | -0.0198 | -11.799
-2 | -0.0149 | 0.00606 | -0.0202 | -2.4587
-1.5 | 0.0431 | 0.00599 | -0.0205 | 7.1953
-1 | 0.1012 | 0.00594 | -0.021 | 17.037
-0.5 | 0.1594 | 0.00588 | -0.0214 | 27.1088
0 | 0.2177 | 0.00585 | -0.0219 | 37.2137
0.5 | 0.2761 | 0.00582 | -0.0224 | 47.4399
1 | 0.3345 | 0.00579 | -0.023 | 57.772
1.5 | 0.3929 | 0.00575 | -0.0236 | 68.3304
2.5 | 0.5087 | 0.00565 | -0.0246 | 90.0354
3 | 0.5665 | 0.00561 | -0.0252 | 100.9804
3.5 | 0.6241 | 0.0055 | -0.0257 | 113.4727
4 | 0.6724 | 0.00438 | -0.0248 | 153.516
4.5 | 0.7262 | 0.00418 | -0.0246 | 173.7321
5 | 0.7823 | 0.00429 | -0.0248 | 182.3543
5.5 | 0.8361 | 0.00471 | -0.0248 | 177.5159
6 | 0.8884 | 0.00536 | -0.0246 | 165.7463
6.5 | 0.9399 | 0.00598 | -0.0243 | 157.1739
7 | 0.9913 | 0.00669 | -0.0241 | 148.1764
7.5 | 1.0453 | 0.00712 | -0.0243 | 146.8118
8 | 1.0935 | 0.008 | -0.0236 | 136.6875
8.5 | 1.1437 | 0.00859 | -0.0232 | 133.1432
9 | 1.1953 | 0.00909 | -0.0231 | 131.4961
9.5 | 1.2518 | 0.00955 | -0.0242 | 131.0785
10 | 1.3076 | 0.01005 | -0.0252 | 130.1095
10.5 | 1.3631 | 0.01052 | -0.0262 | 129.5722
11 | 1.417 | 0.01108 | -0.0271 | 127.8881
11.5 | 1.47 | 0.01165 | -0.0277 | 126.1803
12 | 1.5218 | 0.01223 | -0.0283 | 124.4317
12.5 | 1.5712 | 0.01292 | -0.0285 | 121.6099
13 | 1.6179 | 0.01372 | -0.0284 | 117.9227
13.5 | 1.6342 | 0.01438 | -0.0219 | 113.6439
14 | 1.659 | 0.01537 | -0.018 | 107.9375
14.5 | 1.6875 | 0.01669 | -0.0158 | 101.1084
15 | 1.7144 | 0.01837 | -0.0141 | 93.3261
15.5 | 1.7384 | 0.02048 | -0.0126 | 84.8828
16 | 1.7593 | 0.023 | -0.0113 | 76.4913
16.5 | 1.7772 | 0.02591 | -0.0102 | 68.5913
17 | 1.7938 | 0.02906 | -0.0094 | 61.7275
17.5 | 1.8058 | 0.03267 | -0.0087 | 55.274
18 | 1.8137 | 0.03675 | -0.008 | 49.3524
18.5 | 1.8179 | 0.04137 | -0.0076 | 43.9425
19 | 1.8185 | 0.0465 | -0.0074 | 39.1075
19.5 | 1.8173 | 0.05195 | -0.0075 | 34.9817
20 | 1.8104 | 0.05818 | -0.0078 | 31.1172

## 115. Re 12M Mach 0.10 (1)
BIGFOIL.COM POLAR EXPORT
m18
NACA M18 |  |  |  | Cl Max: | 1.564 | at alpha= | 14.5 | deg
JavaFoil+Calcfoil stall+Eppler ext transition |  |  |  | L/D Max: | 98.706 | at alpha= | 7 | deg
Re: | 12000000 |  |  | Cd Min: | 0.00831 | at alpha= | 3 | deg
Mach: | 0.1 |  |  | Cl=0 at alpha= | -1.7797 | deg
|  |  |  | @ Cl=0.1, Cd= | 0.010098
|  |  |  | @ Cl=0.4, Cd= | 0.009383
|  |  |  | @ Cl=0.6, Cd= | 0.0088593
alpha (deg) | Cl | Cd | Cm | Cl/Cd
-20 | -0.65 | 0.14996 | 0.007 | -4.337
-19.5 | -0.673 | 0.14416 | 0.007 | -4.667
-19 | -0.687 | 0.13646 | 0.007 | -5.034
-18.5 | -0.697 | 0.13062 | 0.007 | -5.337
-18 | -0.706 | 0.12633 | 0.006 | -5.592
-17.5 | -0.714 | 0.12168 | 0.006 | -5.867
-17 | -0.722 | 0.11535 | 0.006 | -6.26
-16.5 | -0.729 | 0.10796 | 0.006 | -6.756
-16 | -0.734 | 0.10332 | 0.005 | -7.103
-15.5 | -0.734 | 0.10343 | 0.005 | -7.094
-15 | -0.738 | 0.09457 | 0.005 | -7.802
-14.5 | -0.738 | 0.08971 | 0.004 | -8.229
-14 | -0.734 | 0.08734 | 0.004 | -8.407
-13.5 | -0.733 | 0.07969 | 0.004 | -9.198
-13 | -0.726 | 0.07644 | 0.003 | -9.494
-12.5 | -0.717 | 0.07159 | 0.003 | -10.022
-12 | -0.713 | 0.06322 | 0.002 | -11.278
-11.5 | -0.702 | 0.05811 | 0.002 | -12.078
-11 | -0.683 | 0.0563 | 0.002 | -12.136
-10.5 | -0.663 | 0.05475 | 0.001 | -12.104
-10 | -0.658 | 0.04242 | 0.001 | -15.507
-9.5 | -0.738 | 0.01214 | 0 | -60.768
-9 | -0.706 | 0.01188 | -0.001 | -59.371
-8.5 | -0.671 | 0.0116 | -0.002 | -57.827
-8 | -0.633 | 0.01136 | -0.002 | -55.733
-7.5 | -0.593 | 0.01112 | -0.003 | -53.321
-7 | -0.55 | 0.011 | -0.004 | -50.034
-6.5 | -0.505 | 0.01076 | -0.005 | -46.959
-6 | -0.458 | 0.01001 | -0.006 | -45.764
-5.5 | -0.409 | 0.01024 | -0.006 | -39.957
-5 | -0.358 | 0.00981 | -0.007 | -36.508
-4.5 | -0.306 | 0.00983 | -0.008 | -31.095
-4 | -0.252 | 0.01008 | -0.009 | -24.959
-3.5 | -0.197 | 0.00998 | -0.01 | -19.69
-3 | -0.14 | 0.00985 | -0.011 | -14.25
-2.5 | -0.083 | 0.0095 | -0.012 | -8.787
-2 | -0.026 | 0.00942 | -0.013 | -2.732
-1.5 | 0.033 | 0.00939 | -0.014 | 3.463
-1 | 0.091 | 0.01024 | -0.015 | 8.903
-0.5 | 0.15 | 0.00931 | -0.016 | 16.138
0 | 0.211 | 0.00977 | -0.017 | 21.572
0.5 | 0.271 | 0.00971 | -0.018 | 27.885
1 | 0.331 | 0.00922 | -0.019 | 35.903
1.5 | 0.391 | 0.00944 | -0.02 | 41.401
2 | 0.451 | 0.00906 | -0.021 | 49.737
2.5 | 0.509 | 0.00875 | -0.022 | 58.176
3 | 0.568 | 0.00831 | -0.023 | 68.368
3.5 | 0.628 | 0.00934 | -0.024 | 67.207
4 | 0.687 | 0.00964 | -0.025 | 71.293
4.5 | 0.746 | 0.00882 | -0.026 | 84.597
5 | 0.806 | 0.01004 | -0.027 | 80.256
5.5 | 0.865 | 0.01024 | -0.028 | 84.468
6 | 0.924 | 0.0105 | -0.029 | 87.992
6.5 | 0.981 | 0.01039 | -0.03 | 94.441
7 | 1.039 | 0.01052 | -0.031 | 98.706
7.5 | 1.095 | 0.01317 | -0.032 | 83.114
8 | 1.151 | 0.0136 | -0.034 | 84.581
8.5 | 1.205 | 0.01241 | -0.035 | 97.152
9 | 1.259 | 0.01278 | -0.036 | 98.507
9.5 | 1.311 | 0.01498 | -0.037 | 87.53
10 | 1.363 | 0.01529 | -0.038 | 89.12
10.5 | 1.412 | 0.01592 | -0.039 | 88.744
11 | 1.429 | 0.01701 | -0.039 | 83.966
11.5 | 1.466 | 0.0178 | -0.04 | 82.359
12 | 1.496 | 0.01864 | -0.041 | 80.286
12.5 | 1.521 | 0.0197 | -0.042 | 77.21
13 | 1.542 | 0.02067 | -0.043 | 74.578
13.5 | 1.555 | 0.02208 | -0.044 | 70.453
14 | 1.563 | 0.02382 | -0.045 | 65.603
14.5 | 1.564 | 0.02589 | -0.046 | 60.43
15 | 1.561 | 0.02791 | -0.047 | 55.928
15.5 | 1.554 | 0.02972 | -0.047 | 52.286
16 | 1.54 | 0.03211 | -0.048 | 47.955
16.5 | 1.519 | 0.03532 | -0.049 | 43
17 | 1.494 | 0.03817 | -0.05 | 39.136
17.5 | 1.465 | 0.04147 | -0.05 | 35.334
18 | 1.43 | 0.04561 | -0.051 | 31.36
18.5 | 1.392 | 0.05027 | -0.052 | 27.687
19 | 1.353 | 0.05402 | -0.052 | 25.043
19.5 | 1.311 | 0.05909 | -0.053 | 22.185

## 116. Re 12M Mach 0.10 (2)
BIGFOIL.COM POLAR EXPORT
m18
NACA M18 |  |  |  | Cl Max: | 1.8083 | at alpha= | 18.5 | deg
XFOIL ncrit=9 |  |  |  | L/D Max: | 183.163 | at alpha= | 5 | deg
Re: | 12000000 |  |  | Cd Min: | 0.06274 | at alpha= | 20 | deg
Mach: | 0.1 |  |  | Cl=0 at alpha= | -1.8733 | deg
|  |  |  | @ Cl=0.1, Cd= | 0.0059517
|  |  |  | @ Cl=0.4, Cd= | 0.00575
|  |  |  | @ Cl=0.6, Cd= | 0.0055637
alpha (deg) | Cl | Cd | Cm | Cl/Cd
-20 | -1.8899 | 0.02572 | -0.0559 | -73.4798
-19.5 | -1.8706 | 0.02356 | -0.0509 | -79.3973
-19 | -1.8416 | 0.0217 | -0.047 | -84.8664
-18.5 | -1.8048 | 0.02027 | -0.0439 | -89.038
-18 | -1.763 | 0.01912 | -0.0412 | -92.2071
-17.5 | -1.7183 | 0.01814 | -0.0389 | -94.7244
-17 | -1.672 | 0.01722 | -0.0368 | -97.0964
-16.5 | -1.6241 | 0.01636 | -0.0349 | -99.2726
-16 | -1.5786 | 0.01574 | -0.0324 | -100.2922
-15.5 | -1.5291 | 0.01509 | -0.0307 | -101.332
-15 | -1.4788 | 0.01437 | -0.0292 | -102.9088
-14.5 | -1.4293 | 0.01348 | -0.0275 | -106.0312
-14 | -1.3778 | 0.01275 | -0.0262 | -108.0627
-13.5 | -1.3249 | 0.01215 | -0.0251 | -109.0453
-13 | -1.271 | 0.01167 | -0.0241 | -108.9117
-12.5 | -1.2164 | 0.01126 | -0.0233 | -108.0284
-12 | -1.1612 | 0.01091 | -0.0226 | -106.4345
-11.5 | -1.1056 | 0.01059 | -0.022 | -104.4004
-11 | -1.0498 | 0.01023 | -0.0214 | -102.6197
-10.5 | -0.9936 | 0.00991 | -0.0209 | -100.2624
-10 | -0.9369 | 0.00964 | -0.0205 | -97.1888
-9.5 | -0.8802 | 0.00933 | -0.0202 | -94.3408
-9 | -0.8233 | 0.00904 | -0.0199 | -91.073
-8.5 | -0.7661 | 0.00877 | -0.0196 | -87.3546
-8 | -0.7099 | 0.00829 | -0.0193 | -85.6333
-7.5 | -0.6533 | 0.00789 | -0.019 | -82.801
-7 | -0.5961 | 0.00756 | -0.0188 | -78.8492
-6.5 | -0.5386 | 0.00729 | -0.0187 | -73.882
-6 | -0.4808 | 0.00705 | -0.0187 | -68.1986
-5.5 | -0.4229 | 0.00685 | -0.0188 | -61.7372
-5 | -0.3649 | 0.00666 | -0.0189 | -54.7898
-4.5 | -0.3067 | 0.00651 | -0.019 | -47.1121
-4 | -0.2484 | 0.00639 | -0.0192 | -38.8732
-3.5 | -0.1901 | 0.00631 | -0.0195 | -30.1268
-3 | -0.1317 | 0.00624 | -0.0198 | -21.1058
-2.5 | -0.0732 | 0.00618 | -0.0201 | -11.8447
-2 | -0.0148 | 0.00608 | -0.0204 | -2.4342
-1.5 | 0.0436 | 0.006 | -0.0208 | 7.2667
-1 | 0.102 | 0.00595 | -0.0212 | 17.1429
-0.5 | 0.1606 | 0.00589 | -0.0216 | 27.2666
0 | 0.2193 | 0.00585 | -0.0221 | 37.4872
0.5 | 0.2781 | 0.00583 | -0.0226 | 47.7015
1 | 0.3368 | 0.0058 | -0.0232 | 58.069
1.5 | 0.3957 | 0.00575 | -0.0237 | 68.8174
2 | 0.4539 | 0.00575 | -0.0243 | 78.9391
2.5 | 0.5122 | 0.00566 | -0.0248 | 90.4947
3 | 0.5703 | 0.00562 | -0.0254 | 101.4769
3.5 | 0.6283 | 0.00551 | -0.0259 | 114.029
4 | 0.6768 | 0.00439 | -0.025 | 154.1686
4.5 | 0.731 | 0.00419 | -0.0247 | 174.463
5 | 0.7876 | 0.0043 | -0.0249 | 183.1628
5.5 | 0.8417 | 0.00473 | -0.0248 | 177.9493
6 | 0.8944 | 0.00537 | -0.0247 | 166.5549
6.5 | 0.9461 | 0.00602 | -0.0243 | 157.1595
7 | 0.9978 | 0.00673 | -0.024 | 148.2615
7.5 | 1.052 | 0.00719 | -0.0242 | 146.3143
8.5 | 1.1509 | 0.00866 | -0.023 | 132.8984
9 | 1.2032 | 0.00917 | -0.0229 | 131.2105
9.5 | 1.2601 | 0.00964 | -0.0239 | 130.7158
10 | 1.3163 | 0.01015 | -0.0249 | 129.6847
10.5 | 1.3722 | 0.01064 | -0.0258 | 128.9662
11 | 1.4264 | 0.01123 | -0.0265 | 127.0169
11.5 | 1.4798 | 0.0118 | -0.0271 | 125.4068
12 | 1.5317 | 0.01242 | -0.0275 | 123.3253
12.5 | 1.5809 | 0.01317 | -0.0275 | 120.038
13 | 1.6254 | 0.01398 | -0.0268 | 116.2661
13.5 | 1.6344 | 0.01473 | -0.0189 | 110.9572
14 | 1.6627 | 0.0159 | -0.016 | 104.5723
14.5 | 1.6913 | 0.01741 | -0.0139 | 97.1453
15 | 1.717 | 0.01935 | -0.0122 | 88.7339
15.5 | 1.7396 | 0.02173 | -0.0108 | 80.0552
16 | 1.7587 | 0.02458 | -0.0095 | 71.55
16.5 | 1.7769 | 0.0276 | -0.0086 | 64.3804
17 | 1.7912 | 0.03106 | -0.0077 | 57.669
17.5 | 1.8007 | 0.03507 | -0.007 | 51.3459
18 | 1.8059 | 0.03954 | -0.0063 | 45.6727
18.5 | 1.8083 | 0.04453 | -0.006 | 40.6086
19 | 1.8057 | 0.05017 | -0.0059 | 35.9916
19.5 | 1.8 | 0.05631 | -0.0061 | 31.9659
20 | 1.7928 | 0.06274 | -0.0066 | 28.5751

## 117. Re 12M Mach 0.25 (1)
BIGFOIL.COM POLAR EXPORT
m18
NACA M18 |  |  |  | Cl Max: | 1.531 | at alpha= | 13 | deg
JavaFoil+Calcfoil stall+Eppler ext transition |  |  |  | L/D Max: | 99.426 | at alpha= | 7 | deg
Re: | 12000000 |  |  | Cd Min: | 0.00836 | at alpha= | 3 | deg
Mach: | 0.25 |  |  | Cl=0 at alpha= | -1.7797 | deg
|  |  |  | @ Cl=0.1, Cd= | 0.010224
|  |  |  | @ Cl=0.4, Cd= | 0.0095103
|  |  |  | @ Cl=0.6, Cd= | 0.0086616
alpha (deg) | Cl | Cd | Cm | Cl/Cd
-13.5 | -0.584 | 0.08486 | 0.003 | -6.879
-13 | -0.599 | 0.07856 | 0.003 | -7.625
-12.5 | -0.607 | 0.07625 | 0.003 | -7.954
-12 | -0.612 | 0.07287 | 0.002 | -8.393
-11.5 | -0.613 | 0.06959 | 0.002 | -8.809
-11 | -0.611 | 0.06568 | 0.001 | -9.306
-10.5 | -0.605 | 0.06175 | 0.001 | -9.803
-10 | -0.596 | 0.05783 | 0.001 | -10.301
-9.5 | -0.587 | 0.05064 | 0 | -11.598
-9 | -0.573 | 0.04534 | -0.001 | -12.642
-8.5 | -0.654 | 0.0119 | -0.002 | -54.979
-8 | -0.623 | 0.01153 | -0.002 | -54.059
-7.5 | -0.588 | 0.01142 | -0.003 | -51.515
-7 | -0.549 | 0.01112 | -0.004 | -49.419
-6.5 | -0.507 | 0.01101 | -0.005 | -46.055
-6 | -0.462 | 0.01009 | -0.006 | -45.788
-5.5 | -0.414 | 0.01032 | -0.007 | -40.14
-5 | -0.364 | 0.01025 | -0.008 | -35.478
-4.5 | -0.311 | 0.00984 | -0.008 | -31.623
-4 | -0.257 | 0.01008 | -0.009 | -25.472
-3.5 | -0.201 | 0.00997 | -0.01 | -20.143
-3 | -0.144 | 0.00997 | -0.011 | -14.415
-2.5 | -0.085 | 0.00945 | -0.012 | -9.044
-2 | -0.026 | 0.00947 | -0.013 | -2.788
-1.5 | 0.033 | 0.00939 | -0.014 | 3.552
-1 | 0.094 | 0.01033 | -0.015 | 9.058
-0.5 | 0.154 | 0.00927 | -0.016 | 16.647
0 | 0.217 | 0.00972 | -0.017 | 22.283
0.5 | 0.278 | 0.00976 | -0.018 | 28.5
1 | 0.34 | 0.00922 | -0.019 | 36.893
1.5 | 0.402 | 0.00952 | -0.02 | 42.188
2 | 0.463 | 0.00902 | -0.021 | 51.353
2.5 | 0.523 | 0.00988 | -0.022 | 52.943
3 | 0.584 | 0.00836 | -0.023 | 69.871
3.5 | 0.645 | 0.00951 | -0.025 | 67.816
4 | 0.706 | 0.0096 | -0.026 | 73.502
4.5 | 0.767 | 0.00993 | -0.027 | 77.169
5 | 0.827 | 0.01014 | -0.028 | 81.562
5.5 | 0.888 | 0.00944 | -0.029 | 94.103
6 | 0.949 | 0.01037 | -0.03 | 91.455
6.5 | 1.008 | 0.01061 | -0.031 | 94.942
7 | 1.066 | 0.01072 | -0.032 | 99.426
7.5 | 1.123 | 0.01358 | -0.033 | 82.715
8 | 1.18 | 0.01403 | -0.034 | 84.079
8.5 | 1.235 | 0.01273 | -0.036 | 97.012
9 | 1.289 | 0.01502 | -0.037 | 85.825
9.5 | 1.342 | 0.0156 | -0.038 | 86.007
10 | 1.363 | 0.01656 | -0.038 | 82.297
10.5 | 1.406 | 0.01751 | -0.039 | 80.309
11 | 1.448 | 0.01821 | -0.04 | 79.516
11.5 | 1.482 | 0.0191 | -0.041 | 77.586
12 | 1.506 | 0.02019 | -0.042 | 74.59
12.5 | 1.522 | 0.0215 | -0.043 | 70.786
13 | 1.531 | 0.02292 | -0.044 | 66.812
13.5 | 1.531 | 0.02485 | -0.045 | 61.62
14 | 1.523 | 0.02695 | -0.046 | 56.51
14.5 | 1.503 | 0.03006 | -0.046 | 49.985
15 | 1.477 | 0.0321 | -0.047 | 46.021
15.5 | 1.44 | 0.03524 | -0.048 | 40.864
16 | 1.394 | 0.03881 | -0.049 | 35.914
16.5 | 1.334 | 0.04441 | -0.049 | 30.048
17 | 1.268 | 0.04995 | -0.05 | 25.39
17.5 | 1.196 | 0.05612 | -0.05 | 21.314
18 | 1.125 | 0.05824 | -0.051 | 19.313

## 118. Re 12M Mach 0.25 (2)
BIGFOIL.COM POLAR EXPORT
m18
NACA M18 |  |  |  | Cl Max: | 1.752 | at alpha= | 17 | deg
XFOIL ncrit=9 |  |  |  | L/D Max: | 186.416 | at alpha= | 5 | deg
Re: | 12000000 |  |  | Cd Min: | 0.22501 | at alpha= | -19.5 | deg
Mach: | 0.25 |  |  | Cl=0 at alpha= | -1.8835 | deg
|  |  |  | @ Cl=0.1, Cd= | 0.0059881
|  |  |  | @ Cl=0.4, Cd= | 0.0057872
|  |  |  | @ Cl=0.6, Cd= | 0.0056462
alpha (deg) | Cl | Cd | Cm | Cl/Cd
-19.5 | -0.7425 | 0.22501 | 0.0611 | -3.2999
-19 | -0.7248 | 0.21902 | 0.057 | -3.3093
-18 | -0.7017 | 0.20223 | 0.0469 | -3.4698
-17 | -0.6701 | 0.19048 | 0.0402 | -3.518
-16.5 | -0.6723 | 0.17865 | 0.0338 | -3.7632
-14.5 | -1.4229 | 0.02909 | -0.0581 | -48.9137
-14 | -1.4024 | 0.02437 | -0.0535 | -57.5462
-13.5 | -1.3708 | 0.02068 | -0.049 | -66.2863
-13 | -1.3357 | 0.01719 | -0.0445 | -77.7022
-12.5 | -1.2815 | 0.01576 | -0.0414 | -81.3135
-11.5 | -1.1654 | 0.01382 | -0.0363 | -84.3271
-11 | -1.1072 | 0.01283 | -0.034 | -86.2977
-10.5 | -1.0479 | 0.01198 | -0.032 | -87.4708
-10 | -0.9877 | 0.01127 | -0.0302 | -87.6398
-9.5 | -0.9274 | 0.01061 | -0.0286 | -87.4081
-9 | -0.8666 | 0.01003 | -0.0273 | -86.4008
-8.5 | -0.8053 | 0.00958 | -0.0261 | -84.0605
-8 | -0.7439 | 0.00917 | -0.0252 | -81.1232
-7.5 | -0.6825 | 0.00881 | -0.0243 | -77.4688
-7 | -0.623 | 0.00813 | -0.0234 | -76.6298
-6.5 | -0.5624 | 0.0077 | -0.0227 | -73.039
-6 | -0.5015 | 0.00736 | -0.0222 | -68.1386
-5.5 | -0.4404 | 0.0071 | -0.0218 | -62.0282
-5 | -0.3794 | 0.00687 | -0.0215 | -55.2256
-4.5 | -0.3185 | 0.00668 | -0.0213 | -47.6796
-4 | -0.2576 | 0.00653 | -0.0212 | -39.4487
-3.5 | -0.1967 | 0.00641 | -0.0212 | -30.6864
-3 | -0.1359 | 0.00632 | -0.0213 | -21.5032
-2.5 | -0.075 | 0.00625 | -0.0215 | -12
-2 | -0.0141 | 0.00618 | -0.0218 | -2.2816
-1.5 | 0.0464 | 0.00605 | -0.022 | 7.6694
-1 | 0.107 | 0.00598 | -0.0223 | 17.893
-0.5 | 0.1676 | 0.00593 | -0.0227 | 28.2631
0 | 0.2284 | 0.00588 | -0.0231 | 38.8435
0.5 | 0.2892 | 0.00586 | -0.0236 | 49.3515
1 | 0.35 | 0.00582 | -0.0241 | 60.1375
1.5 | 0.4109 | 0.00578 | -0.0247 | 71.09
2 | 0.4713 | 0.00579 | -0.0252 | 81.399
2.5 | 0.5315 | 0.00571 | -0.0257 | 93.0823
3 | 0.5917 | 0.00566 | -0.0263 | 104.5406
3.5 | 0.6518 | 0.00556 | -0.0268 | 117.2302
4 | 0.7016 | 0.00445 | -0.0257 | 157.6629
4.5 | 0.7578 | 0.00426 | -0.0253 | 177.8873
5 | 0.8165 | 0.00438 | -0.0254 | 186.4155
6 | 0.9277 | 0.00546 | -0.025 | 169.9084
6.5 | 0.9809 | 0.00617 | -0.0244 | 158.9789
7 | 1.0339 | 0.00694 | -0.0238 | 148.9769
8 | 1.1385 | 0.00847 | -0.0224 | 134.4156
8.5 | 1.1907 | 0.00911 | -0.0215 | 130.7025
9 | 1.2465 | 0.00964 | -0.0214 | 129.305
9.5 | 1.3058 | 0.01018 | -0.0221 | 128.2711
10 | 1.3647 | 0.01073 | -0.0227 | 127.1855
10.5 | 1.4218 | 0.01139 | -0.023 | 124.8288
11 | 1.4778 | 0.01205 | -0.0231 | 122.639
11.5 | 1.5317 | 0.0128 | -0.0229 | 119.6641
12 | 1.5813 | 0.01372 | -0.0222 | 115.2551
12.5 | 1.5932 | 0.0147 | -0.0143 | 108.381
13 | 1.623 | 0.01609 | -0.0111 | 100.8701
13.5 | 1.6535 | 0.0179 | -0.0088 | 92.3743
14 | 1.6805 | 0.02024 | -0.0069 | 83.0287
14.5 | 1.7029 | 0.02313 | -0.0053 | 73.623
15 | 1.7208 | 0.02656 | -0.0038 | 64.7892
15.5 | 1.7361 | 0.03037 | -0.0026 | 57.165
16 | 1.7461 | 0.03465 | -0.0014 | 50.3925
16.5 | 1.7511 | 0.03948 | -0.0003 | 44.3541
17 | 1.752 | 0.04494 | 0.0003 | 38.9853
17.5 | 1.7486 | 0.05094 | 0.0007 | 34.3267
18 | 1.742 | 0.05751 | 0.0007 | 30.2904
18.5 | 1.7326 | 0.06455 | 0.0004 | 26.8412
19 | 1.7209 | 0.07196 | -0.0003 | 23.9147
19.5 | 1.7056 | 0.08001 | -0.0015 | 21.3173
20 | 1.6857 | 0.0887 | -0.0032 | 19.0045

## 119. Re 12M Mach 0.50 (1)
BIGFOIL.COM POLAR EXPORT
m18
NACA M18 |  |  |  | Cl Max: | 1.436 | at alpha= | 10.5 | deg
JavaFoil+Calcfoil stall+Eppler ext transition |  |  |  | L/D Max: | 99.55 | at alpha= | 6.5 | deg
Re: | 12000000 |  |  | Cd Min: | 0.00908 | at alpha= | 2 | deg
Mach: | 0.5 |  |  | Cl=0 at alpha= | -1.7803 | deg
|  |  |  | @ Cl=0.1, Cd= | 0.010503
|  |  |  | @ Cl=0.4, Cd= | 0.0091445
|  |  |  | @ Cl=0.6, Cd= | 0.0093659
alpha (deg) | Cl | Cd | Cm | Cl/Cd
-20 | -0.969 | 0.14283 | 0.009 | -6.781
-19.5 | -0.942 | 0.13889 | 0.009 | -6.786
-19 | -0.914 | 0.14021 | 0.008 | -6.516
-18.5 | -0.889 | 0.13202 | 0.008 | -6.731
-18 | -0.863 | 0.12783 | 0.007 | -6.753
-17.5 | -0.838 | 0.12291 | 0.007 | -6.816
-17 | -0.812 | 0.13407 | 0.007 | -6.059
-16.5 | -0.787 | 0.12234 | 0.006 | -6.435
-16 | -0.762 | 0.11532 | 0.006 | -6.608
-15.5 | -0.736 | 0.11479 | 0.005 | -6.408
-15 | -0.71 | 0.10482 | 0.005 | -6.774
-14.5 | -0.684 | 0.10012 | 0.005 | -6.829
-14 | -0.657 | 0.09626 | 0.004 | -6.827
-13.5 | -0.63 | 0.09286 | 0.004 | -6.788
-13 | -0.603 | 0.09001 | 0.003 | -6.702
-12.5 | -0.576 | 0.08667 | 0.003 | -6.651
-12 | -0.55 | 0.08297 | 0.002 | -6.631
-11.5 | -0.524 | 0.08439 | 0.002 | -6.204
-11 | -0.497 | 0.08132 | 0.001 | -6.114
-10.5 | -0.471 | 0.08476 | 0.001 | -5.552
-10 | -0.444 | 0.07521 | 0 | -5.908
-9.5 | -0.418 | 0.06964 | 0 | -5.996
-9 | -0.391 | 0.06323 | 0 | -6.187
-8.5 | -0.367 | 0.05489 | -0.001 | -6.682
-8 | -0.34 | 0.05146 | -0.002 | -6.61
-7.5 | -0.314 | 0.04704 | -0.002 | -6.681
-7 | -0.292 | 0.03946 | -0.003 | -7.395
-6.5 | -0.315 | 0.01167 | -0.005 | -26.992
-6 | -0.282 | 0.01123 | -0.006 | -25.122
-5.5 | -0.249 | 0.01099 | -0.007 | -22.666
-5 | -0.275 | 0.03864 | -0.005 | -7.124
-4.5 | -0.312 | 0.00996 | -0.009 | -31.297
-4 | -0.268 | 0.01032 | -0.011 | -25.963
-3.5 | -0.215 | 0.01022 | -0.012 | -21.003
-3 | -0.156 | 0.00957 | -0.013 | -16.284
-2.5 | -0.094 | 0.00948 | -0.014 | -9.878
-2 | -0.029 | 0.00941 | -0.015 | -3.094
-1.5 | 0.037 | 0.00992 | -0.016 | 3.726
-1 | 0.104 | 0.01054 | -0.017 | 9.868
-0.5 | 0.172 | 0.00989 | -0.018 | 17.368
0 | 0.242 | 0.00984 | -0.019 | 24.562
0.5 | 0.311 | 0.00914 | -0.02 | 33.972
1 | 0.38 | 0.00913 | -0.022 | 41.637
1.5 | 0.449 | 0.00918 | -0.023 | 48.901
2 | 0.518 | 0.00908 | -0.024 | 57.029
2.5 | 0.584 | 0.00926 | -0.025 | 63.038
3 | 0.652 | 0.00971 | -0.026 | 67.137
3.5 | 0.72 | 0.01009 | -0.027 | 71.338
4 | 0.788 | 0.01039 | -0.029 | 75.843
4.5 | 0.855 | 0.01066 | -0.03 | 80.265
5 | 0.923 | 0.00969 | -0.031 | 95.202
5.5 | 0.99 | 0.01136 | -0.032 | 87.142
6 | 1.057 | 0.01104 | -0.034 | 95.771
6.5 | 1.121 | 0.01126 | -0.035 | 99.55
7 | 1.157 | 0.01556 | -0.035 | 74.373
7.5 | 1.212 | 0.01647 | -0.036 | 73.581
8 | 1.264 | 0.0174 | -0.037 | 72.633
8.5 | 1.312 | 0.01848 | -0.038 | 70.99
9 | 1.354 | 0.01979 | -0.039 | 68.427
9.5 | 1.391 | 0.02109 | -0.041 | 65.947
10 | 1.419 | 0.02247 | -0.042 | 63.147
10.5 | 1.436 | 0.02426 | -0.043 | 59.177
11 | 1.434 | 0.02646 | -0.043 | 54.218
11.5 | 1.357 | 0.0295 | -0.044 | 45.991
12 | 0.84 | 0.05357 | -0.042 | 15.672
12.5 | 0.904 | 0.03863 | -0.046 | 23.402
13 | 0.926 | 0.04405 | -0.046 | 21.019
13.5 | 0.953 | 0.04864 | -0.047 | 19.596
14 | 0.976 | 0.05546 | -0.048 | 17.602
14.5 | 0.995 | 0.06464 | -0.048 | 15.397
15 | 1.039 | 0.05681 | -0.05 | 18.287
15.5 | 1.055 | 0.06888 | -0.05 | 15.311

## 120. Re 12M Mach 0.50 (2)
BIGFOIL.COM POLAR EXPORT
m18
NACA M18 |  |  |  | Cl Max: | 1.5741 | at alpha= | 11.5 | deg
XFOIL ncrit=9 |  |  |  | L/D Max: | 194.09 | at alpha= | 5 | deg
Re: | 12000000 |  |  | Cd Min: | 0.26978 | at alpha= | -20 | deg
Mach: | 0.5 |  |  | Cl=0 at alpha= | -1.9221 | deg
|  |  |  | @ Cl=0.1, Cd= | 0.0062805
|  |  |  | @ Cl=0.4, Cd= | 0.0059716
|  |  |  | @ Cl=0.6, Cd= | 0.0059159
alpha (deg) | Cl | Cd | Cm | Cl/Cd
-20 | -0.7883 | 0.26978 | 0.0826 | -2.922
-19.5 | -0.7671 | 0.26053 | 0.0769 | -2.9444
-19 | -0.7442 | 0.25272 | 0.0717 | -2.9448
-18.5 | -0.7225 | 0.24417 | 0.0663 | -2.959
-17.5 | -0.6848 | 0.22716 | 0.0568 | -3.0146
-17 | -0.6628 | 0.2194 | 0.0519 | -3.021
-16.5 | -0.6427 | 0.21107 | 0.0468 | -3.045
-16 | -0.6239 | 0.20221 | 0.0416 | -3.0854
-15.5 | -0.6023 | 0.19469 | 0.037 | -3.0936
-15 | -0.5832 | 0.18657 | 0.0323 | -3.1259
-14.5 | -0.5643 | 0.17877 | 0.028 | -3.1566
-14 | -0.5475 | 0.17065 | 0.0237 | -3.2083
-13.5 | -0.5286 | 0.16327 | 0.0197 | -3.2376
-13 | -0.5146 | 0.15495 | 0.0156 | -3.3211
-12.5 | -0.4984 | 0.14753 | 0.0119 | -3.3783
-12 | -0.4841 | 0.13982 | 0.0081 | -3.4623
-11.5 | -0.4687 | 0.1327 | 0.0048 | -3.532
-11 | -0.4597 | 0.12428 | 0.0008 | -3.6989
-10.5 | -0.4493 | 0.11649 | -0.0028 | -3.857
-10 | -0.4413 | 0.10848 | -0.0067 | -4.068
-9.5 | -0.4277 | 0.10165 | -0.01 | -4.2076
-9 | -0.4165 | 0.09453 | -0.0136 | -4.406
-8.5 | -0.4123 | 0.08637 | -0.0182 | -4.7736
-8 | -0.4159 | 0.07718 | -0.0243 | -5.3887
-7.5 | -0.4217 | 0.06809 | -0.0335 | -6.1933
-7 | -0.4259 | 0.05999 | -0.0386 | -7.0995
-6.5 | -0.4191 | 0.0508 | -0.0435 | -8.25
-6 | -0.3968 | 0.04313 | -0.0455 | -9.2001
-5.5 | -0.3757 | 0.03418 | -0.0456 | -10.9918
-5 | -0.3777 | 0.0202 | -0.042 | -18.698
-4.5 | -0.3612 | 0.01043 | -0.0361 | -34.6309
-4 | -0.2945 | 0.00864 | -0.0336 | -34.0856
-3.5 | -0.2242 | 0.0077 | -0.0317 | -29.1169
-3 | -0.1533 | 0.00712 | -0.0302 | -21.5309
-2.5 | -0.0822 | 0.00674 | -0.0292 | -12.1958
-2 | -0.0111 | 0.00652 | -0.0285 | -1.7025
-1.5 | 0.0601 | 0.00636 | -0.0281 | 9.4497
-1 | 0.1304 | 0.00622 | -0.0279 | 20.9646
-0.5 | 0.2006 | 0.00609 | -0.0279 | 32.9392
0 | 0.2707 | 0.00604 | -0.028 | 44.8179
0.5 | 0.3409 | 0.00598 | -0.0283 | 57.0067
1 | 0.411 | 0.00597 | -0.0287 | 68.8442
1.5 | 0.481 | 0.00595 | -0.0291 | 80.8403
2 | 0.5514 | 0.00593 | -0.0296 | 92.9848
2.5 | 0.6206 | 0.00591 | -0.0299 | 105.0085
3 | 0.6906 | 0.00586 | -0.0303 | 117.8498
3.5 | 0.7601 | 0.00584 | -0.0306 | 130.1541
4 | 0.8165 | 0.00471 | -0.0287 | 173.3546
4.5 | 0.8815 | 0.00458 | -0.0277 | 192.4672
5 | 0.9491 | 0.00489 | -0.0272 | 194.09
5.5 | 1.0138 | 0.00546 | -0.0263 | 185.6777
6 | 1.0811 | 0.00596 | -0.0255 | 181.3926
6.5 | 1.1342 | 0.00727 | -0.0227 | 156.011
7 | 1.1963 | 0.00802 | -0.0208 | 149.1646
7.5 | 1.244 | 0.00953 | -0.017 | 130.5352
8 | 1.2958 | 0.01061 | -0.0134 | 122.1301
9 | 1.4207 | 0.01273 | -0.0101 | 111.6025
9.5 | 1.476 | 0.01446 | -0.0086 | 102.0747
10 | 1.5107 | 0.01682 | -0.0046 | 89.8157
10.5 | 1.5381 | 0.01975 | -0.0004 | 77.8785
11 | 1.5628 | 0.02362 | 0.0025 | 66.1643
11.5 | 1.5741 | 0.02864 | 0.0054 | 54.9616
12 | 1.568 | 0.03488 | 0.0082 | 44.9541
12.5 | 1.548 | 0.04223 | 0.0107 | 36.6564
13 | 1.5208 | 0.05062 | 0.0121 | 30.0435
13.5 | 1.4888 | 0.05986 | 0.0124 | 24.8714
14 | 1.4558 | 0.06953 | 0.012 | 20.9377
14.5 | 1.4204 | 0.07978 | 0.0108 | 17.804
15 | 1.3861 | 0.09037 | 0.0088 | 15.3381
15.5 | 1.3546 | 0.10117 | 0.0061 | 13.3893
16 | 1.3241 | 0.11231 | 0.0027 | 11.7897
16.5 | 1.2953 | 0.12382 | -0.0017 | 10.4612

## 121. Re 14M Mach 0.00 (1)
BIGFOIL.COM POLAR EXPORT
m18
NACA M18 |  |  |  | Cl Max: | 1.575 | at alpha= | 15 | deg
JavaFoil+Calcfoil stall+Eppler ext transition |  |  |  | L/D Max: | 98.762 | at alpha= | 7 | deg
Re: | 14000000 |  |  | Cd Min: | 0.00898 | at alpha= | 1.5 | deg
Mach: | 0 |  |  | Cl=0 at alpha= | -1.7759 | deg
|  |  |  | @ Cl=0.1, Cd= | 0.0099927
|  |  |  | @ Cl=0.4, Cd= | 0.0091049
|  |  |  | @ Cl=0.6, Cd= | 0.0092761
alpha (deg) | Cl | Cd | Cm | Cl/Cd
-15 | -0.765 | 0.09112 | 0.005 | -8.392
-14.5 | -0.762 | 0.08707 | 0.004 | -8.749
-14 | -0.755 | 0.08454 | 0.004 | -8.936
-13.5 | -0.755 | 0.07475 | 0.004 | -10.101
-13 | -0.744 | 0.07242 | 0.003 | -10.278
-12.5 | -0.735 | 0.06733 | 0.003 | -10.92
-12 | -0.729 | 0.05884 | 0.003 | -12.395
-11.5 | -0.722 | 0.05047 | 0.002 | -14.315
-11 | -0.731 | 0.03485 | 0.002 | -20.969
-10.5 | -0.677 | 0.04908 | 0.001 | -13.802
-10 | -0.771 | 0.0127 | 0.001 | -60.732
-9.5 | -0.741 | 0.0123 | 0 | -60.246
-9 | -0.708 | 0.01151 | -0.001 | -61.509
-8.5 | -0.672 | 0.0113 | -0.002 | -59.529
-8 | -0.634 | 0.0111 | -0.002 | -57.135
-7.5 | -0.593 | 0.01097 | -0.003 | -54.073
-7 | -0.55 | 0.01079 | -0.004 | -50.945
-6.5 | -0.504 | 0.01057 | -0.005 | -47.745
-6 | -0.457 | 0.00994 | -0.006 | -45.99
-5.5 | -0.408 | 0.01016 | -0.006 | -40.142
-5 | -0.357 | 0.00973 | -0.007 | -36.678
-4.5 | -0.304 | 0.00996 | -0.008 | -30.58
-4 | -0.251 | 0.00988 | -0.009 | -25.363
-3.5 | -0.196 | 0.00951 | -0.01 | -20.59
-3 | -0.14 | 0.00941 | -0.011 | -14.856
-2.5 | -0.083 | 0.00941 | -0.012 | -8.824
-2 | -0.026 | 0.00972 | -0.013 | -2.636
-1.5 | 0.032 | 0.0097 | -0.014 | 3.336
-1 | 0.091 | 0.01013 | -0.015 | 8.956
-0.5 | 0.15 | 0.00923 | -0.016 | 16.209
0 | 0.21 | 0.00953 | -0.017 | 22.01
0.5 | 0.269 | 0.0096 | -0.018 | 28.058
1 | 0.329 | 0.00914 | -0.019 | 36.054
1.5 | 0.389 | 0.00898 | -0.02 | 43.311
2 | 0.448 | 0.00965 | -0.021 | 46.45
2.5 | 0.506 | 0.00983 | -0.022 | 51.522
3 | 0.566 | 0.00923 | -0.023 | 61.282
3.5 | 0.625 | 0.00931 | -0.024 | 67.068
4 | 0.684 | 0.00952 | -0.025 | 71.78
4.5 | 0.743 | 0.0097 | -0.026 | 76.594
5 | 0.802 | 0.00988 | -0.027 | 81.172
5.5 | 0.86 | 0.01014 | -0.028 | 84.893
6 | 0.919 | 0.01006 | -0.029 | 91.391
6.5 | 0.977 | 0.01026 | -0.03 | 95.226
7 | 1.034 | 0.01046 | -0.031 | 98.762
7.5 | 1.09 | 0.01291 | -0.032 | 84.379
8 | 1.145 | 0.01183 | -0.033 | 96.811
8.5 | 1.2 | 0.01218 | -0.035 | 98.484
9 | 1.253 | 0.01412 | -0.036 | 88.734
9.5 | 1.306 | 0.01451 | -0.037 | 90.005
10 | 1.357 | 0.01502 | -0.038 | 90.33
10.5 | 1.407 | 0.01556 | -0.039 | 90.441
11 | 1.455 | 0.01586 | -0.04 | 91.778
11.5 | 1.465 | 0.01716 | -0.04 | 85.361
12 | 1.496 | 0.01788 | -0.041 | 83.673
12.5 | 1.522 | 0.01886 | -0.042 | 80.711
13 | 1.544 | 0.01975 | -0.043 | 78.193
13.5 | 1.559 | 0.02138 | -0.044 | 72.916
14 | 1.569 | 0.02304 | -0.045 | 68.098
14.5 | 1.574 | 0.02466 | -0.046 | 63.828
15 | 1.575 | 0.02621 | -0.047 | 60.074
15.5 | 1.57 | 0.02822 | -0.047 | 55.642
16 | 1.56 | 0.03013 | -0.048 | 51.788
16.5 | 1.542 | 0.03325 | -0.049 | 46.384
17 | 1.523 | 0.03609 | -0.05 | 42.193
17.5 | 1.498 | 0.03868 | -0.05 | 38.738
18 | 1.47 | 0.04238 | -0.051 | 34.684
18.5 | 1.437 | 0.04646 | -0.052 | 30.929
19 | 1.406 | 0.04847 | -0.053 | 29.009
19.5 | 1.365 | 0.05488 | -0.053 | 24.876
20 | 1.327 | 0.05941 | -0.054 | 22.334

## 122. Re 14M Mach 0.00 (2)
BIGFOIL.COM POLAR EXPORT
m18
NACA M18 |  |  |  | Cl Max: | 1.84 | at alpha= | 19 | deg
XFOIL ncrit=9 |  |  |  | L/D Max: | 182.186 | at alpha= | 5 | deg
Re: | 14000000 |  |  | Cd Min: | 0.05579 | at alpha= | 20 | deg
Mach: | 0 |  |  | Cl=0 at alpha= | -1.8647 | deg
|  |  |  | @ Cl=0.1, Cd= | 0.0058106
|  |  |  | @ Cl=0.4, Cd= | 0.0056561
|  |  |  | @ Cl=0.6, Cd= | 0.0054711
alpha (deg) | Cl | Cd | Cm | Cl/Cd
-20 | -1.908 | 0.02121 | -0.0426 | -89.9576
-19.5 | -1.8759 | 0.01972 | -0.0394 | -95.1268
-19 | -1.8385 | 0.0185 | -0.0368 | -99.3784
-18.5 | -1.797 | 0.01752 | -0.0347 | -102.5685
-18 | -1.753 | 0.01667 | -0.0329 | -105.159
-17.5 | -1.7071 | 0.01591 | -0.0312 | -107.2973
-17 | -1.66 | 0.0152 | -0.0298 | -109.2105
-16.5 | -1.6148 | 0.01467 | -0.0278 | -110.075
-16 | -1.5666 | 0.01413 | -0.0264 | -110.8705
-15.5 | -1.5169 | 0.01359 | -0.0252 | -111.6188
-15 | -1.4663 | 0.01306 | -0.0242 | -112.2741
-14.5 | -1.4162 | 0.0124 | -0.0231 | -114.2097
-14 | -1.3652 | 0.01178 | -0.0222 | -115.8913
-13.5 | -1.3132 | 0.01125 | -0.0213 | -116.7289
-13 | -1.2603 | 0.01081 | -0.0207 | -116.5865
-12.5 | -1.2065 | 0.01047 | -0.0201 | -115.234
-12 | -1.1522 | 0.01018 | -0.0197 | -113.1827
-11.5 | -1.0973 | 0.00988 | -0.0193 | -111.0628
-11 | -1.0422 | 0.00958 | -0.019 | -108.7891
-10.5 | -0.9867 | 0.00931 | -0.0187 | -105.9828
-10 | -0.9307 | 0.00906 | -0.0185 | -102.7263
-9.5 | -0.8747 | 0.0088 | -0.0183 | -99.3977
-9 | -0.8184 | 0.00853 | -0.0182 | -95.9437
-8.5 | -0.7619 | 0.00829 | -0.0181 | -91.9059
-8 | -0.7052 | 0.00805 | -0.0181 | -87.6025
-7.5 | -0.6492 | 0.00764 | -0.0179 | -84.9738
-7 | -0.5927 | 0.00731 | -0.0178 | -81.0807
-6.5 | -0.5358 | 0.00706 | -0.0178 | -75.8924
-6 | -0.4786 | 0.00683 | -0.0179 | -70.0732
-5.5 | -0.4212 | 0.00663 | -0.018 | -63.5294
-5 | -0.3637 | 0.00646 | -0.0181 | -56.3003
-4.5 | -0.306 | 0.00632 | -0.0183 | -48.4177
-4 | -0.2481 | 0.00622 | -0.0186 | -39.8875
-3.5 | -0.1902 | 0.00615 | -0.0189 | -30.9268
-3 | -0.1321 | 0.00608 | -0.0193 | -21.727
-2.5 | -0.0739 | 0.00602 | -0.0196 | -12.2757
-2 | -0.0157 | 0.00598 | -0.02 | -2.6254
-1.5 | 0.0423 | 0.00588 | -0.0204 | 7.1939
-1 | 0.1005 | 0.00581 | -0.0208 | 17.2978
-0.5 | 0.1588 | 0.00577 | -0.0213 | 27.5217
0 | 0.2172 | 0.00572 | -0.0218 | 37.972
0.5 | 0.2756 | 0.0057 | -0.0223 | 48.3509
1 | 0.3342 | 0.00565 | -0.0229 | 59.1504
1.5 | 0.3924 | 0.00566 | -0.0235 | 69.3286
2 | 0.4507 | 0.00563 | -0.0241 | 80.0533
2.5 | 0.5085 | 0.00557 | -0.0246 | 91.2926
3 | 0.5666 | 0.0055 | -0.0252 | 103.0182
3.5 | 0.6243 | 0.00545 | -0.0258 | 114.5505
4 | 0.6812 | 0.00531 | -0.0263 | 128.2863
4.5 | 0.7276 | 0.00419 | -0.0249 | 173.6516
5 | 0.7834 | 0.0043 | -0.0251 | 182.186
5.5 | 0.8365 | 0.0048 | -0.025 | 174.2708
6 | 0.8898 | 0.00536 | -0.025 | 166.0075
6.5 | 0.94 | 0.00615 | -0.0245 | 152.8455
7 | 0.994 | 0.00657 | -0.0247 | 151.2938
7.5 | 1.0455 | 0.00721 | -0.0245 | 145.0069
8 | 1.0967 | 0.00789 | -0.0243 | 138.9987
8.5 | 1.1475 | 0.00843 | -0.024 | 136.121
9 | 1.1984 | 0.00888 | -0.0237 | 134.955
9.5 | 1.2508 | 0.00929 | -0.0238 | 134.6394
10 | 1.3066 | 0.00975 | -0.0248 | 134.0103
10.5 | 1.362 | 0.01022 | -0.0257 | 133.2681
11 | 1.4161 | 0.01077 | -0.0266 | 131.4856
11.5 | 1.4696 | 0.01128 | -0.0273 | 130.2837
12 | 1.5216 | 0.01186 | -0.0279 | 128.2968
12.5 | 1.5711 | 0.01254 | -0.0281 | 125.2871
13 | 1.6192 | 0.01325 | -0.0282 | 122.2038
13.5 | 1.6562 | 0.01394 | -0.026 | 118.8092
14 | 1.6709 | 0.01477 | -0.0196 | 113.128
14.5 | 1.6986 | 0.01599 | -0.0169 | 106.2289
15 | 1.7252 | 0.0176 | -0.0149 | 98.0227
15.5 | 1.75 | 0.01956 | -0.0133 | 89.4683
16 | 1.7732 | 0.02182 | -0.012 | 81.2649
16.5 | 1.7946 | 0.02438 | -0.011 | 73.6095
17 | 1.8124 | 0.02733 | -0.0101 | 66.3154
17.5 | 1.8259 | 0.03075 | -0.0093 | 59.3789
18 | 1.8351 | 0.03467 | -0.0086 | 52.9305
18.5 | 1.8396 | 0.03912 | -0.008 | 47.0245
19 | 1.84 | 0.04423 | -0.0077 | 41.6007
19.5 | 1.8364 | 0.04987 | -0.0076 | 36.8237
20 | 1.8313 | 0.05579 | -0.0078 | 32.8249

## 123. Re 14M Mach 0.10 (1)
BIGFOIL.COM POLAR EXPORT
m18
NACA M18 |  |  |  | Cl Max: | 1.568 | at alpha= | 14.5 | deg
JavaFoil+Calcfoil stall+Eppler ext transition |  |  |  | L/D Max: | 99.325 | at alpha= | 7 | deg
Re: | 14000000 |  |  | Cd Min: | 0.00903 | at alpha= | 1.5 | deg
Mach: | 0.1 |  |  | Cl=0 at alpha= | -1.7797 | deg
|  |  |  | @ Cl=0.1, Cd= | 0.0099481
|  |  |  | @ Cl=0.4, Cd= | 0.009138
|  |  |  | @ Cl=0.6, Cd= | 0.009258
alpha (deg) | Cl | Cd | Cm | Cl/Cd
-15 | -0.739 | 0.09306 | 0.005 | -7.945
-14.5 | -0.74 | 0.08763 | 0.004 | -8.441
-14 | -0.736 | 0.08473 | 0.004 | -8.687
-13.5 | -0.735 | 0.07786 | 0.004 | -9.442
-13 | -0.727 | 0.07491 | 0.003 | -9.709
-12.5 | -0.72 | 0.0695 | 0.003 | -10.364
-12 | -0.714 | 0.06182 | 0.003 | -11.556
-11.5 | -0.706 | 0.05506 | 0.002 | -12.828
-11 | -0.699 | 0.04686 | 0.002 | -14.924
-10.5 | -0.668 | 0.05171 | 0.001 | -12.912
-10 | -0.766 | 0.01298 | 0.001 | -58.983
-9.5 | -0.737 | 0.01239 | 0 | -59.515
-9 | -0.706 | 0.01158 | -0.001 | -60.949
-8.5 | -0.671 | 0.01133 | -0.002 | -59.197
-8 | -0.633 | 0.01119 | -0.002 | -56.615
-7.5 | -0.593 | 0.01097 | -0.003 | -54.074
-7 | -0.55 | 0.01073 | -0.004 | -51.264
-6.5 | -0.505 | 0.01067 | -0.005 | -47.359
-6 | -0.458 | 0.0099 | -0.006 | -46.268
-5.5 | -0.409 | 0.01011 | -0.006 | -40.468
-5 | -0.358 | 0.00969 | -0.007 | -36.936
-4.5 | -0.306 | 0.01005 | -0.008 | -30.396
-4 | -0.252 | 0.00994 | -0.009 | -25.325
-3.5 | -0.197 | 0.00948 | -0.01 | -20.743
-3 | -0.14 | 0.00948 | -0.011 | -14.819
-2.5 | -0.083 | 0.00938 | -0.012 | -8.893
-2 | -0.026 | 0.00965 | -0.013 | -2.667
-1.5 | 0.033 | 0.0097 | -0.014 | 3.351
-1 | 0.091 | 0.01009 | -0.015 | 9.042
-0.5 | 0.15 | 0.00916 | -0.016 | 16.41
0 | 0.211 | 0.00962 | -0.017 | 21.917
0.5 | 0.271 | 0.00954 | -0.018 | 28.356
1 | 0.331 | 0.00911 | -0.019 | 36.327
1.5 | 0.391 | 0.00903 | -0.02 | 43.28
2 | 0.451 | 0.00975 | -0.021 | 46.212
2.5 | 0.509 | 0.00986 | -0.022 | 51.615
3 | 0.568 | 0.00921 | -0.023 | 61.716
3.5 | 0.628 | 0.0093 | -0.024 | 67.524
4 | 0.687 | 0.00951 | -0.025 | 72.25
4.5 | 0.746 | 0.00971 | -0.026 | 76.906
5 | 0.806 | 0.00987 | -0.027 | 81.632
5.5 | 0.865 | 0.01014 | -0.028 | 85.284
6 | 0.924 | 0.01014 | -0.029 | 91.093
6.5 | 0.981 | 0.01027 | -0.03 | 95.601
7 | 1.039 | 0.01046 | -0.031 | 99.325
7.5 | 1.095 | 0.01297 | -0.032 | 84.447
8 | 1.151 | 0.01192 | -0.034 | 96.514
8.5 | 1.205 | 0.01222 | -0.035 | 98.661
9 | 1.259 | 0.01423 | -0.036 | 88.454
9.5 | 1.311 | 0.0146 | -0.037 | 89.789
10 | 1.363 | 0.01514 | -0.038 | 89.999
10.5 | 1.412 | 0.0157 | -0.039 | 89.951
11 | 1.432 | 0.01656 | -0.039 | 86.43
11.5 | 1.468 | 0.01742 | -0.04 | 84.278
12 | 1.499 | 0.01813 | -0.041 | 82.678
12.5 | 1.523 | 0.01914 | -0.042 | 79.591
13 | 1.543 | 0.02025 | -0.043 | 76.2
13.5 | 1.557 | 0.02165 | -0.044 | 71.906
14 | 1.565 | 0.02324 | -0.045 | 67.346
14.5 | 1.568 | 0.025 | -0.046 | 62.713
15 | 1.565 | 0.02686 | -0.047 | 58.287
15.5 | 1.557 | 0.02897 | -0.048 | 53.729
16 | 1.542 | 0.03122 | -0.048 | 49.404
16.5 | 1.521 | 0.03435 | -0.049 | 44.287
17 | 1.5 | 0.03607 | -0.05 | 41.577
17.5 | 1.467 | 0.04048 | -0.051 | 36.238
18 | 1.437 | 0.04252 | -0.051 | 33.789
18.5 | 1.396 | 0.04831 | -0.052 | 28.89
19 | 1.354 | 0.05293 | -0.053 | 25.59
19.5 | 1.313 | 0.05765 | -0.053 | 22.777

## 124. Re 14M Mach 0.10 (2)
BIGFOIL.COM POLAR EXPORT
m18
NACA M18 |  |  |  | Cl Max: | 1.8294 | at alpha= | 18.5 | deg
XFOIL ncrit=9 |  |  |  | L/D Max: | 182.546 | at alpha= | 5 | deg
Re: | 14000000 |  |  | Cd Min: | 0.06056 | at alpha= | 20 | deg
Mach: | 0.1 |  |  | Cl=0 at alpha= | -1.8655 | deg
|  |  |  | @ Cl=0.1, Cd= | 0.0058217
|  |  |  | @ Cl=0.4, Cd= | 0.0056675
|  |  |  | @ Cl=0.6, Cd= | 0.0054845
alpha (deg) | Cl | Cd | Cm | Cl/Cd
-20 | -1.913 | 0.02425 | -0.0535 | -78.8866
-19.5 | -1.8836 | 0.0226 | -0.0496 | -83.3451
-19 | -1.8524 | 0.02086 | -0.0458 | -88.8015
-18.5 | -1.8167 | 0.01928 | -0.0425 | -94.2272
-18 | -1.7751 | 0.01806 | -0.0398 | -98.289
-17.5 | -1.7297 | 0.0171 | -0.0376 | -101.152
-17 | -1.6823 | 0.01624 | -0.0356 | -103.5899
-16.5 | -1.6365 | 0.01557 | -0.0331 | -105.106
-16 | -1.5877 | 0.01493 | -0.0312 | -106.3429
-15.5 | -1.5371 | 0.01429 | -0.0297 | -107.5647
-14.5 | -1.4333 | 0.0131 | -0.027 | -109.4122
-14 | -1.382 | 0.01233 | -0.0256 | -112.0843
-13.5 | -1.3292 | 0.0117 | -0.0244 | -113.6068
-13 | -1.2755 | 0.01118 | -0.0235 | -114.0877
-12.5 | -1.2208 | 0.01077 | -0.0226 | -113.3519
-12 | -1.1655 | 0.01044 | -0.022 | -111.6379
-11.5 | -1.1096 | 0.0101 | -0.0213 | -109.8614
-11 | -1.0536 | 0.00976 | -0.0208 | -107.9508
-10.5 | -0.9971 | 0.00946 | -0.0203 | -105.4017
-10 | -0.9402 | 0.00919 | -0.02 | -102.3069
-9.5 | -0.8833 | 0.00891 | -0.0196 | -99.1358
-9 | -0.8262 | 0.00863 | -0.0194 | -95.7358
-8.5 | -0.7689 | 0.00838 | -0.0191 | -91.7542
-8 | -0.7114 | 0.00813 | -0.019 | -87.5031
-7.5 | -0.6545 | 0.00777 | -0.0188 | -84.2342
-7 | -0.5975 | 0.00739 | -0.0186 | -80.8525
-6.5 | -0.54 | 0.00711 | -0.0185 | -75.9494
-6 | -0.4823 | 0.00687 | -0.0184 | -70.2038
-5.5 | -0.4244 | 0.00666 | -0.0185 | -63.7237
-5 | -0.3663 | 0.00649 | -0.0186 | -56.4407
-4.5 | -0.3081 | 0.00635 | -0.0187 | -48.5197
-4 | -0.2498 | 0.00624 | -0.0189 | -40.0321
-3.5 | -0.1914 | 0.00616 | -0.0192 | -31.0714
-3 | -0.1329 | 0.00609 | -0.0195 | -21.8227
-2.5 | -0.0743 | 0.00603 | -0.0199 | -12.3217
-1.5 | 0.0428 | 0.00589 | -0.0206 | 7.2666
-1 | 0.1014 | 0.00582 | -0.021 | 17.4227
-0.5 | 0.16 | 0.00578 | -0.0215 | 27.6817
0 | 0.2188 | 0.00573 | -0.022 | 38.185
0.5 | 0.2776 | 0.00571 | -0.0225 | 48.6165
1 | 0.3365 | 0.00566 | -0.0231 | 59.4523
1.5 | 0.3951 | 0.00567 | -0.0236 | 69.6825
2 | 0.4538 | 0.00564 | -0.0242 | 80.461
2.5 | 0.512 | 0.00558 | -0.0248 | 91.7563
3 | 0.5704 | 0.00551 | -0.0253 | 103.5209
3.5 | 0.6285 | 0.00546 | -0.0259 | 115.1099
4 | 0.6859 | 0.00532 | -0.0264 | 128.9286
4.5 | 0.7324 | 0.0042 | -0.025 | 174.381
5 | 0.7886 | 0.00432 | -0.0252 | 182.5463
5.5 | 0.8421 | 0.00481 | -0.0251 | 175.0728
6 | 0.8958 | 0.00537 | -0.0251 | 166.8156
6.5 | 0.9461 | 0.00619 | -0.0245 | 152.8433
7 | 1.0006 | 0.0066 | -0.0246 | 151.6061
7.5 | 1.052 | 0.00729 | -0.0243 | 144.3073
8.5 | 1.1548 | 0.0085 | -0.0238 | 135.8588
9 | 1.2061 | 0.00896 | -0.0234 | 134.6094
9.5 | 1.2592 | 0.00938 | -0.0235 | 134.2431
10 | 1.3155 | 0.00984 | -0.0244 | 133.689
10.5 | 1.3711 | 0.01034 | -0.0253 | 132.6015
11 | 1.4257 | 0.01089 | -0.026 | 130.9183
11.5 | 1.4796 | 0.01143 | -0.0267 | 129.4488
12 | 1.5315 | 0.01205 | -0.0271 | 127.0954
12.5 | 1.581 | 0.01277 | -0.0271 | 123.8058
13 | 1.629 | 0.01349 | -0.027 | 120.7561
13.5 | 1.6494 | 0.01419 | -0.0212 | 116.2368
14 | 1.6742 | 0.01525 | -0.0173 | 109.7836
14.5 | 1.7021 | 0.01668 | -0.0149 | 102.0444
15 | 1.7281 | 0.01851 | -0.013 | 93.3603
15.5 | 1.7519 | 0.02073 | -0.0115 | 84.5104
16 | 1.7753 | 0.02315 | -0.0103 | 76.6868
16.5 | 1.795 | 0.02598 | -0.0093 | 69.0916
17 | 1.811 | 0.02925 | -0.0084 | 61.9145
17.5 | 1.8217 | 0.03305 | -0.0075 | 55.1195
18 | 1.8269 | 0.03746 | -0.0068 | 48.7694
18.5 | 1.8294 | 0.04235 | -0.0063 | 43.1972
19 | 1.8273 | 0.04782 | -0.006 | 38.212
19.5 | 1.8213 | 0.05395 | -0.0062 | 33.759
20 | 1.8119 | 0.06056 | -0.0065 | 29.9191

## 125. Re 14M Mach 0.25 (1)
BIGFOIL.COM POLAR EXPORT
m18
NACA M18 |  |  |  | Cl Max: | 1.534 | at alpha= | 13 | deg
JavaFoil+Calcfoil stall+Eppler ext transition |  |  |  | L/D Max: | 98.47 | at alpha= | 8.5 | deg
Re: | 14000000 |  |  | Cd Min: | 0.00898 | at alpha= | 1.5 | deg
Mach: | 0.25 |  |  | Cl=0 at alpha= | -1.7797 | deg
|  |  |  | @ Cl=0.1, Cd= | 0.010067
|  |  |  | @ Cl=0.4, Cd= | 0.0089826
|  |  |  | @ Cl=0.6, Cd= | 0.0093589
alpha (deg) | Cl | Cd | Cm | Cl/Cd
-13.5 | -0.585 | 0.08339 | 0.004 | -7.02
-13 | -0.6 | 0.07692 | 0.003 | -7.805
-12.5 | -0.609 | 0.07374 | 0.003 | -8.257
-12 | -0.614 | 0.07078 | 0.002 | -8.675
-11.5 | -0.615 | 0.0674 | 0.002 | -9.132
-11 | -0.614 | 0.06293 | 0.001 | -9.756
-10.5 | -0.606 | 0.06084 | 0.001 | -9.967
-10 | -0.597 | 0.0571 | 0.001 | -10.452
-9.5 | -0.597 | 0.04482 | 0 | -13.319
-9 | -0.58 | 0.04116 | -0.001 | -14.102
-8.5 | -0.655 | 0.01174 | -0.002 | -55.742
-8 | -0.623 | 0.0114 | -0.002 | -54.707
-7.5 | -0.588 | 0.01123 | -0.003 | -52.385
-7 | -0.55 | 0.01096 | -0.004 | -50.126
-6.5 | -0.507 | 0.01081 | -0.005 | -46.914
-6 | -0.462 | 0.00998 | -0.006 | -46.311
-5.5 | -0.414 | 0.0102 | -0.007 | -40.602
-5 | -0.364 | 0.00981 | -0.008 | -37.079
-4.5 | -0.311 | 0.01005 | -0.008 | -30.966
-4 | -0.257 | 0.00991 | -0.009 | -25.908
-3.5 | -0.201 | 0.00957 | -0.01 | -20.993
-3 | -0.144 | 0.00943 | -0.011 | -15.249
-2.5 | -0.085 | 0.00935 | -0.012 | -9.148
-2 | -0.026 | 0.00975 | -0.013 | -2.707
-1.5 | 0.033 | 0.00969 | -0.014 | 3.442
-1 | 0.094 | 0.01016 | -0.015 | 9.217
-0.5 | 0.154 | 0.00923 | -0.016 | 16.726
0 | 0.217 | 0.00961 | -0.017 | 22.532
0.5 | 0.278 | 0.00963 | -0.018 | 28.863
1 | 0.34 | 0.00906 | -0.019 | 37.546
1.5 | 0.402 | 0.00898 | -0.02 | 44.71
2 | 0.463 | 0.00977 | -0.021 | 47.388
2.5 | 0.523 | 0.01001 | -0.022 | 52.206
3 | 0.584 | 0.00933 | -0.023 | 62.609
3.5 | 0.645 | 0.00944 | -0.025 | 68.298
4 | 0.706 | 0.00977 | -0.026 | 72.26
4.5 | 0.767 | 0.00986 | -0.027 | 77.778
5 | 0.827 | 0.01004 | -0.028 | 82.374
5.5 | 0.888 | 0.01036 | -0.029 | 85.683
6 | 0.949 | 0.01024 | -0.03 | 92.67
6.5 | 1.008 | 0.0104 | -0.031 | 96.856
7 | 1.066 | 0.01158 | -0.032 | 92.043
7.5 | 1.123 | 0.01337 | -0.033 | 84.057
8 | 1.18 | 0.0122 | -0.034 | 96.71
8.5 | 1.235 | 0.01254 | -0.036 | 98.47
9 | 1.289 | 0.01475 | -0.037 | 87.395
9.5 | 1.342 | 0.01523 | -0.038 | 88.11
10 | 1.365 | 0.01618 | -0.038 | 84.335
10.5 | 1.409 | 0.01709 | -0.039 | 82.452
11 | 1.451 | 0.01771 | -0.04 | 81.942
11.5 | 1.484 | 0.01867 | -0.041 | 79.531
12 | 1.508 | 0.01976 | -0.042 | 76.335
12.5 | 1.525 | 0.02086 | -0.043 | 73.112
13 | 1.534 | 0.02238 | -0.044 | 68.538
13.5 | 1.533 | 0.02422 | -0.045 | 63.314
14 | 1.523 | 0.0268 | -0.046 | 56.817
14.5 | 1.505 | 0.02925 | -0.047 | 51.46
15 | 1.479 | 0.03132 | -0.047 | 47.231
15.5 | 1.442 | 0.03431 | -0.048 | 42.038
16 | 1.396 | 0.03781 | -0.049 | 36.924
16.5 | 1.337 | 0.04307 | -0.049 | 31.031
17 | 1.27 | 0.04869 | -0.05 | 26.091
17.5 | 1.198 | 0.05477 | -0.05 | 21.876
18 | 1.119 | 0.06149 | -0.051 | 18.201

## 126. Re 14M Mach 0.25 (2)
BIGFOIL.COM POLAR EXPORT
m18
NACA M18 |  |  |  | Cl Max: | 1.7755 | at alpha= | 17 | deg
XFOIL ncrit=9 |  |  |  | L/D Max: | 186.264 | at alpha= | 5 | deg
Re: | 14000000 |  |  | Cd Min: | 0.23105 | at alpha= | -20 | deg
Mach: | 0.25 |  |  | Cl=0 at alpha= | -1.8756 | deg
|  |  |  | @ Cl=0.1, Cd= | 0.0058693
|  |  |  | @ Cl=0.4, Cd= | 0.0056883
|  |  |  | @ Cl=0.6, Cd= | 0.0055373
alpha (deg) | Cl | Cd | Cm | Cl/Cd
-20 | -0.7609 | 0.23105 | 0.0654 | -3.2932
-19.5 | -0.7445 | 0.22441 | 0.0609 | -3.3176
-19 | -0.7274 | 0.21815 | 0.0567 | -3.3344
-18.5 | -0.7194 | 0.20847 | 0.0509 | -3.4509
-18 | -0.7038 | 0.20168 | 0.0467 | -3.4897
-17.5 | -0.6899 | 0.19576 | 0.0436 | -3.5242
-17 | -0.6728 | 0.1896 | 0.0397 | -3.5485
-15.5 | -1.506 | 0.03348 | -0.0657 | -44.9821
-15 | -1.5106 | 0.02666 | -0.0605 | -56.6617
-14.5 | -1.4838 | 0.0228 | -0.0555 | -65.0789
-14 | -1.4401 | 0.02045 | -0.0514 | -70.4205
-13.5 | -1.3929 | 0.01836 | -0.0475 | -75.866
-13 | -1.3482 | 0.01588 | -0.0434 | -84.8992
-12.5 | -1.2949 | 0.01431 | -0.0402 | -90.4892
-12 | -1.2359 | 0.01339 | -0.0376 | -92.3002
-11.5 | -1.1758 | 0.01258 | -0.0352 | -93.4658
-11 | -1.1157 | 0.01178 | -0.033 | -94.7114
-10.5 | -1.0548 | 0.01111 | -0.0312 | -94.9415
-10 | -0.9936 | 0.01051 | -0.0295 | -94.5385
-9.5 | -0.9324 | 0.00994 | -0.028 | -93.8028
-9 | -0.8709 | 0.00946 | -0.0267 | -92.0613
-8.5 | -0.8091 | 0.00905 | -0.0256 | -89.4033
-8 | -0.7473 | 0.00871 | -0.0247 | -85.7979
-7.5 | -0.6856 | 0.00837 | -0.0239 | -81.9116
-7 | -0.624 | 0.00807 | -0.0232 | -77.3234
-6.5 | -0.564 | 0.00752 | -0.0224 | -75
-6 | -0.5032 | 0.00717 | -0.0219 | -70.1813
-5.5 | -0.4421 | 0.00689 | -0.0215 | -64.1655
-5 | -0.3811 | 0.00667 | -0.0212 | -57.1364
-4.5 | -0.32 | 0.00649 | -0.021 | -49.3066
-4 | -0.2591 | 0.00635 | -0.021 | -40.8031
-3.5 | -0.1982 | 0.00626 | -0.021 | -31.6613
-3 | -0.1372 | 0.00617 | -0.0211 | -22.2366
-2.5 | -0.0761 | 0.00608 | -0.0213 | -12.5164
-2 | -0.0151 | 0.00602 | -0.0216 | -2.5083
-1.5 | 0.0456 | 0.00595 | -0.0218 | 7.6639
-1 | 0.1063 | 0.00586 | -0.0222 | 18.1399
-0.5 | 0.167 | 0.0058 | -0.0225 | 28.7931
0 | 0.2278 | 0.00576 | -0.023 | 39.5486
0.5 | 0.2887 | 0.00572 | -0.0235 | 50.472
1 | 0.3497 | 0.00568 | -0.0241 | 61.5669
1.5 | 0.4103 | 0.00569 | -0.0246 | 72.109
2 | 0.4711 | 0.00568 | -0.0252 | 82.9401
2.5 | 0.5312 | 0.00561 | -0.0257 | 94.6881
3 | 0.5918 | 0.00554 | -0.0263 | 106.8231
3.5 | 0.6519 | 0.00552 | -0.0268 | 118.0978
4 | 0.7115 | 0.00537 | -0.0273 | 132.4953
4.5 | 0.7594 | 0.00425 | -0.0257 | 178.6824
5 | 0.8177 | 0.00439 | -0.0258 | 186.2642
5.5 | 0.8732 | 0.0049 | -0.0255 | 178.2041
6 | 0.9291 | 0.00544 | -0.0254 | 170.7904
6.5 | 0.9801 | 0.00641 | -0.0245 | 152.9017
7 | 1.0372 | 0.00679 | -0.0245 | 152.7541
7.5 | 1.0887 | 0.00765 | -0.0237 | 142.3137
8 | 1.1422 | 0.00833 | -0.0231 | 137.1188
8.5 | 1.1951 | 0.0089 | -0.0223 | 134.2809
9 | 1.2488 | 0.00937 | -0.0217 | 133.2764
9.5 | 1.3051 | 0.00989 | -0.0216 | 131.9616
10 | 1.364 | 0.01041 | -0.0222 | 131.0279
10.5 | 1.4213 | 0.01104 | -0.0226 | 128.7409
11 | 1.4781 | 0.01166 | -0.0227 | 126.7667
11.5 | 1.5322 | 0.01239 | -0.0226 | 123.6642
12 | 1.5824 | 0.01326 | -0.0218 | 119.3363
12.5 | 1.6116 | 0.01412 | -0.017 | 114.136
13 | 1.6355 | 0.01535 | -0.0122 | 106.5472
13.5 | 1.6656 | 0.01706 | -0.0096 | 97.6319
14 | 1.6925 | 0.0193 | -0.0075 | 87.6943
14.5 | 1.7167 | 0.022 | -0.0058 | 78.0318
15 | 1.7394 | 0.02499 | -0.0044 | 69.6038
15.5 | 1.7565 | 0.02856 | -0.003 | 61.5021
16 | 1.7682 | 0.03268 | -0.0018 | 54.1065
16.5 | 1.7745 | 0.03734 | -0.0006 | 47.5228
17 | 1.7755 | 0.04266 | 0.0002 | 41.6198
17.5 | 1.7728 | 0.04853 | 0.0008 | 36.53
18 | 1.7658 | 0.05506 | 0.0009 | 32.0705
18.5 | 1.7553 | 0.0621 | 0.0007 | 28.2657
19 | 1.7409 | 0.06979 | 0 | 24.9448
19.5 | 1.7277 | 0.07749 | -0.001 | 22.2958
20 | 1.7146 | 0.08531 | -0.0023 | 20.0985

## 127. Re 14M Mach 0.50 (1)
BIGFOIL.COM POLAR EXPORT
m18
NACA M18 |  |  |  | Cl Max: | 1.438 | at alpha= | 10.5 | deg
JavaFoil+Calcfoil stall+Eppler ext transition |  |  |  | L/D Max: | 100.173 | at alpha= | 6.5 | deg
Re: | 14000000 |  |  | Cd Min: | 0.00903 | at alpha= | 1.5 | deg
Mach: | 0.5 |  |  | Cl=0 at alpha= | -1.7803 | deg
|  |  |  | @ Cl=0.1, Cd= | 0.010384
|  |  |  | @ Cl=0.4, Cd= | 0.0090371
|  |  |  | @ Cl=0.6, Cd= | 0.0093788
alpha (deg) | Cl | Cd | Cm | Cl/Cd
-20 | -0.966 | 0.15242 | 0.009 | -6.338
-19.5 | -0.941 | 0.14699 | 0.008 | -6.401
-19 | -0.914 | 0.14409 | 0.008 | -6.344
-18.5 | -0.888 | 0.13654 | 0.008 | -6.507
-18 | -0.863 | 0.13422 | 0.007 | -6.431
-17.5 | -0.838 | 0.1301 | 0.007 | -6.439
-17 | -0.812 | 0.13292 | 0.007 | -6.112
-16.5 | -0.788 | 0.12211 | 0.006 | -6.45
-16 | -0.763 | 0.11427 | 0.006 | -6.673
-15.5 | -0.736 | 0.11404 | 0.006 | -6.451
-15 | -0.71 | 0.10468 | 0.005 | -6.785
-14.5 | -0.684 | 0.0997 | 0.005 | -6.86
-14 | -0.657 | 0.09654 | 0.004 | -6.81
-13.5 | -0.631 | 0.09289 | 0.004 | -6.79
-13 | -0.604 | 0.08844 | 0.003 | -6.825
-12.5 | -0.577 | 0.08594 | 0.003 | -6.708
-12 | -0.55 | 0.08223 | 0.002 | -6.691
-11.5 | -0.524 | 0.08379 | 0.002 | -6.249
-11 | -0.497 | 0.08098 | 0.001 | -6.141
-10.5 | -0.471 | 0.08384 | 0.001 | -5.614
-10 | -0.444 | 0.07341 | 0 | -6.054
-9.5 | -0.418 | 0.06982 | 0 | -5.983
-9 | -0.391 | 0.06348 | 0 | -6.165
-8.5 | -0.367 | 0.05388 | -0.001 | -6.811
-8 | -0.34 | 0.05056 | -0.002 | -6.729
-7.5 | -0.314 | 0.0468 | -0.002 | -6.717
-7 | -0.294 | 0.03744 | -0.003 | -7.847
-6.5 | -0.315 | 0.01152 | -0.005 | -27.363
-6 | -0.282 | 0.01114 | -0.006 | -25.334
-5.5 | -0.249 | 0.01146 | -0.007 | -21.734
-5 | -0.276 | 0.03801 | -0.005 | -7.257
-4.5 | -0.312 | 0.01031 | -0.009 | -30.218
-4 | -0.268 | 0.01014 | -0.011 | -26.406
-3.5 | -0.215 | 0.01005 | -0.012 | -21.364
-3 | -0.156 | 0.00995 | -0.013 | -15.665
-2.5 | -0.094 | 0.00938 | -0.014 | -9.983
-2 | -0.029 | 0.00989 | -0.015 | -2.944
-1.5 | 0.037 | 0.00982 | -0.016 | 3.765
-1 | 0.104 | 0.01042 | -0.017 | 9.98
-0.5 | 0.172 | 0.00979 | -0.018 | 17.551
0 | 0.242 | 0.00968 | -0.019 | 24.964
0.5 | 0.311 | 0.00905 | -0.02 | 34.323
1 | 0.38 | 0.00904 | -0.022 | 42.06
1.5 | 0.449 | 0.00903 | -0.023 | 49.725
2 | 0.518 | 0.01004 | -0.024 | 51.573
2.5 | 0.584 | 0.00932 | -0.025 | 62.654
3 | 0.652 | 0.00957 | -0.026 | 68.093
3.5 | 0.72 | 0.00988 | -0.027 | 72.88
4 | 0.788 | 0.00918 | -0.029 | 85.768
4.5 | 0.855 | 0.01063 | -0.03 | 80.452
5 | 0.923 | 0.01094 | -0.031 | 84.311
5.5 | 0.99 | 0.01057 | -0.032 | 93.688
6 | 1.057 | 0.01091 | -0.034 | 96.914
6.5 | 1.121 | 0.01119 | -0.035 | 100.173
7 | 1.159 | 0.01525 | -0.035 | 75.943
7.5 | 1.213 | 0.01613 | -0.036 | 75.217
8 | 1.265 | 0.01701 | -0.037 | 74.39
8.5 | 1.314 | 0.01808 | -0.038 | 72.649
9 | 1.357 | 0.01925 | -0.04 | 70.47
9.5 | 1.394 | 0.0205 | -0.041 | 67.976
10 | 1.421 | 0.02202 | -0.042 | 64.538
10.5 | 1.438 | 0.02356 | -0.043 | 61.026
11 | 1.437 | 0.02581 | -0.044 | 55.665
11.5 | 1.359 | 0.02872 | -0.044 | 47.322
12 | 0.844 | 0.0514 | -0.042 | 16.422
12.5 | 0.906 | 0.03735 | -0.046 | 24.266
13 | 0.929 | 0.04271 | -0.046 | 21.752
13.5 | 0.955 | 0.0471 | -0.047 | 20.271
14 | 0.979 | 0.05382 | -0.048 | 18.189
14.5 | 0.999 | 0.06256 | -0.048 | 15.965
15 | 1.041 | 0.05513 | -0.05 | 18.875
15.5 | 1.058 | 0.06595 | -0.05 | 16.04

## 128. Re 14M Mach 0.50 (2)
BIGFOIL.COM POLAR EXPORT
m18
NACA M18 |  |  |  | Cl Max: | 1.596 | at alpha= | 11.5 | deg
XFOIL ncrit=9 |  |  |  | L/D Max: | 193.918 | at alpha= | 5 | deg
Re: | 14000000 |  |  | Cd Min: | 0.26908 | at alpha= | -20 | deg
Mach: | 0.5 |  |  | Cl=0 at alpha= | -1.9116 | deg
|  |  |  | @ Cl=0.1, Cd= | 0.0061276
|  |  |  | @ Cl=0.4, Cd= | 0.00584
|  |  |  | @ Cl=0.6, Cd= | 0.0057878
alpha (deg) | Cl | Cd | Cm | Cl/Cd
-20 | -0.7895 | 0.26908 | 0.0825 | -2.9341
-19.5 | -0.7686 | 0.25976 | 0.0767 | -2.9589
-19 | -0.7457 | 0.25201 | 0.0715 | -2.959
-18.5 | -0.7246 | 0.2432 | 0.0661 | -2.9794
-18 | -0.7066 | 0.23531 | 0.0619 | -3.0028
-17.5 | -0.6869 | 0.22615 | 0.0564 | -3.0374
-17 | -0.6651 | 0.21832 | 0.0514 | -3.0464
-16.5 | -0.6445 | 0.21029 | 0.0464 | -3.0648
-16 | -0.6264 | 0.20122 | 0.0411 | -3.113
-15.5 | -0.6052 | 0.19363 | 0.0365 | -3.1255
-15 | -0.586 | 0.18566 | 0.0319 | -3.1563
-14.5 | -0.5669 | 0.17805 | 0.0277 | -3.1839
-14 | -0.5509 | 0.16969 | 0.0232 | -3.2465
-13.5 | -0.533 | 0.16211 | 0.0192 | -3.2879
-13 | -0.5178 | 0.15421 | 0.0152 | -3.3578
-12.5 | -0.5017 | 0.14678 | 0.0116 | -3.418
-12 | -0.4883 | 0.13892 | 0.0078 | -3.515
-11.5 | -0.4738 | 0.13163 | 0.0043 | -3.5995
-11 | -0.4654 | 0.12319 | 0.0003 | -3.7779
-10 | -0.4469 | 0.1075 | -0.0073 | -4.1572
-9.5 | -0.4339 | 0.1006 | -0.0106 | -4.3131
-9 | -0.4227 | 0.0935 | -0.0142 | -4.5209
-8.5 | -0.4211 | 0.08495 | -0.0192 | -4.957
-8 | -0.4255 | 0.07571 | -0.0256 | -5.6201
-7.5 | -0.4336 | 0.06665 | -0.0348 | -6.5056
-7 | -0.4351 | 0.05854 | -0.0397 | -7.4325
-6.5 | -0.429 | 0.04906 | -0.0444 | -8.7444
-6 | -0.4067 | 0.04126 | -0.046 | -9.857
-5.5 | -0.3875 | 0.03186 | -0.0456 | -12.1626
-5 | -0.4014 | 0.0163 | -0.0405 | -24.6258
-4.5 | -0.3675 | 0.00951 | -0.0355 | -38.6435
-4 | -0.2984 | 0.0081 | -0.0331 | -36.8395
-3.5 | -0.2272 | 0.00733 | -0.0312 | -30.9959
-3 | -0.1557 | 0.00684 | -0.0298 | -22.7632
-2.5 | -0.0841 | 0.00652 | -0.0288 | -12.8988
-2 | -0.0126 | 0.00631 | -0.0282 | -1.9968
-1.5 | 0.0587 | 0.00618 | -0.0279 | 9.4984
-1 | 0.1296 | 0.00609 | -0.0278 | 21.2808
-0.5 | 0.1998 | 0.00596 | -0.0277 | 33.5235
0 | 0.27 | 0.0059 | -0.0279 | 45.7627
0.5 | 0.3403 | 0.00584 | -0.0282 | 58.2705
1 | 0.4104 | 0.00584 | -0.0286 | 70.274
1.5 | 0.4808 | 0.0058 | -0.029 | 82.8966
2 | 0.5509 | 0.00583 | -0.0295 | 94.494
2.5 | 0.6207 | 0.00577 | -0.0299 | 107.5737
3 | 0.6906 | 0.00577 | -0.0303 | 119.688
3.5 | 0.7608 | 0.00573 | -0.0307 | 132.7749
4 | 0.8296 | 0.00567 | -0.0308 | 146.3139
4.5 | 0.8832 | 0.00459 | -0.0281 | 192.4183
5 | 0.9502 | 0.0049 | -0.0276 | 193.9184
5.5 | 1.0152 | 0.00545 | -0.0267 | 186.2752
6 | 1.0829 | 0.00588 | -0.0259 | 184.1667
6.5 | 1.136 | 0.00727 | -0.0231 | 156.2586
7 | 1.2005 | 0.00787 | -0.0216 | 152.5413
7.5 | 1.2479 | 0.0094 | -0.0177 | 132.7553
8 | 1.303 | 0.01032 | -0.0144 | 126.2597
8.5 | 1.363 | 0.01114 | -0.0118 | 122.3519
9 | 1.4247 | 0.01219 | -0.0099 | 116.8745
9.5 | 1.4803 | 0.01377 | -0.0079 | 107.5018
10 | 1.5316 | 0.01594 | -0.0063 | 96.0853
10.5 | 1.5548 | 0.0186 | -0.0008 | 83.5914
11 | 1.5824 | 0.02223 | 0.0023 | 71.1831
11.5 | 1.596 | 0.02707 | 0.0052 | 58.9583
12 | 1.5904 | 0.03331 | 0.0082 | 47.7454
12.5 | 1.5688 | 0.04073 | 0.0108 | 38.5171
13 | 1.5394 | 0.04918 | 0.0124 | 31.3013
13.5 | 1.5043 | 0.05858 | 0.0129 | 25.6794
14 | 1.4676 | 0.06851 | 0.0124 | 21.4217
14.5 | 1.4317 | 0.07876 | 0.0112 | 18.178
15 | 1.3971 | 0.08931 | 0.0093 | 15.6433
15.5 | 1.3652 | 0.1001 | 0.0067 | 13.6384
16 | 1.334 | 0.11125 | 0.0033 | 11.991
16.5 | 1.3051 | 0.12271 | -0.0009 | 10.6356

## 129. Re 16M Mach 0.00 (1)
BIGFOIL.COM POLAR EXPORT
m18
NACA M18 |  |  |  | Cl Max: | 1.577 | at alpha= | 14.5 | deg
JavaFoil+Calcfoil stall+Eppler ext transition |  |  |  | L/D Max: | 99.723 | at alpha= | 8.5 | deg
Re: | 16000000 |  |  | Cd Min: | 0.00888 | at alpha= | 4 | deg
Mach: | 0 |  |  | Cl=0 at alpha= | -1.7759 | deg
|  |  |  | @ Cl=0.1, Cd= | 0.0098512
|  |  |  | @ Cl=0.4, Cd= | 0.0095661
|  |  |  | @ Cl=0.6, Cd= | 0.0093068
alpha (deg) | Cl | Cd | Cm | Cl/Cd
-16 | -0.765 | 0.10026 | 0.005 | -7.629
-15.5 | -0.765 | 0.09628 | 0.005 | -7.947
-15 | -0.766 | 0.08962 | 0.005 | -8.55
-14.5 | -0.763 | 0.08575 | 0.004 | -8.898
-14 | -0.756 | 0.0838 | 0.004 | -9.022
-13.5 | -0.757 | 0.0725 | 0.004 | -10.447
-13 | -0.749 | 0.06862 | 0.003 | -10.916
-12.5 | -0.739 | 0.06427 | 0.003 | -11.498
-12 | -0.733 | 0.05633 | 0.003 | -13.011
-11.5 | -0.73 | 0.04635 | 0.002 | -15.741
-11 | -0.823 | 0.01339 | 0.002 | -61.444
-10.5 | -0.689 | 0.04264 | 0.001 | -16.164
-10 | -0.771 | 0.01225 | 0.001 | -62.985
-9.5 | -0.741 | 0.01209 | 0 | -61.325
-9 | -0.708 | 0.01142 | -0.001 | -62.011
-8.5 | -0.672 | 0.01115 | -0.002 | -60.334
-8 | -0.634 | 0.01094 | -0.002 | -57.95
-7.5 | -0.593 | 0.01087 | -0.003 | -54.571
-7 | -0.55 | 0.01066 | -0.004 | -51.604
-6.5 | -0.504 | 0.01047 | -0.005 | -48.18
-6 | -0.457 | 0.00983 | -0.006 | -46.508
-5.5 | -0.408 | 0.00975 | -0.006 | -41.849
-5 | -0.357 | 0.00992 | -0.007 | -35.987
-4.5 | -0.304 | 0.00986 | -0.008 | -30.886
-4 | -0.251 | 0.00985 | -0.009 | -25.453
-3.5 | -0.196 | 0.00939 | -0.01 | -20.851
-3 | -0.14 | 0.00929 | -0.011 | -15.048
-2.5 | -0.083 | 0.00967 | -0.012 | -8.594
-2 | -0.026 | 0.00957 | -0.013 | -2.679
-1.5 | 0.032 | 0.00961 | -0.014 | 3.367
-1 | 0.091 | 0.00999 | -0.015 | 9.088
-0.5 | 0.15 | 0.00908 | -0.016 | 16.476
0 | 0.21 | 0.00945 | -0.017 | 22.197
0.5 | 0.269 | 0.00946 | -0.018 | 28.462
1 | 0.329 | 0.00902 | -0.019 | 36.496
1.5 | 0.389 | 0.00965 | -0.02 | 40.29
2 | 0.448 | 0.0092 | -0.021 | 48.727
2.5 | 0.506 | 0.00985 | -0.022 | 51.404
3 | 0.566 | 0.00918 | -0.023 | 61.616
3.5 | 0.625 | 0.0094 | -0.024 | 66.439
4 | 0.684 | 0.00888 | -0.025 | 77.034
4.5 | 0.743 | 0.00973 | -0.026 | 76.302
5 | 0.802 | 0.00992 | -0.027 | 80.791
5.5 | 0.86 | 0.00974 | -0.028 | 88.328
6 | 0.919 | 0.00988 | -0.029 | 92.996
6.5 | 0.977 | 0.01011 | -0.03 | 96.606
7 | 1.034 | 0.0111 | -0.031 | 93.09
7.5 | 1.09 | 0.01281 | -0.032 | 85.053
8 | 1.145 | 0.01173 | -0.033 | 97.63
8.5 | 1.2 | 0.01203 | -0.035 | 99.723
9 | 1.253 | 0.01392 | -0.036 | 90.034
9.5 | 1.306 | 0.01441 | -0.037 | 90.592
10 | 1.357 | 0.01468 | -0.038 | 92.43
10.5 | 1.407 | 0.01522 | -0.039 | 92.404
11 | 1.455 | 0.01572 | -0.04 | 92.553
11.5 | 1.467 | 0.01676 | -0.04 | 87.529
12 | 1.498 | 0.01766 | -0.041 | 84.807
12.5 | 1.524 | 0.0184 | -0.042 | 82.864
13 | 1.547 | 0.01937 | -0.043 | 79.86
13.5 | 1.561 | 0.02083 | -0.044 | 74.952
14 | 1.572 | 0.02231 | -0.045 | 70.457
14.5 | 1.577 | 0.02392 | -0.046 | 65.899
15 | 1.577 | 0.02565 | -0.047 | 61.483
15.5 | 1.572 | 0.02755 | -0.047 | 57.047
16 | 1.561 | 0.02972 | -0.048 | 52.533
16.5 | 1.545 | 0.03249 | -0.049 | 47.557
17 | 1.524 | 0.03526 | -0.05 | 43.23
17.5 | 1.5 | 0.03808 | -0.051 | 39.397
18 | 1.476 | 0.03983 | -0.051 | 37.047
18.5 | 1.44 | 0.04489 | -0.052 | 32.083
19 | 1.403 | 0.0495 | -0.053 | 28.347
19.5 | 1.367 | 0.05369 | -0.053 | 25.456

## 130. Re 16M Mach 0.00 (2)
BIGFOIL.COM POLAR EXPORT
m18
NACA M18 |  |  |  | Cl Max: | 1.8566 | at alpha= | 19 | deg
XFOIL ncrit=9 |  |  |  | L/D Max: | 178.542 | at alpha= | 5 | deg
Re: | 16000000 |  |  | Cd Min: | 0.05401 | at alpha= | 20 | deg
Mach: | 0 |  |  | Cl=0 at alpha= | -1.8581 | deg
|  |  |  | @ Cl=0.1, Cd= | 0.0057399
|  |  |  | @ Cl=0.4, Cd= | 0.00556
|  |  |  | @ Cl=0.6, Cd= | 0.0054084
alpha (deg) | Cl | Cd | Cm | Cl/Cd
-20 | -1.9165 | 0.02058 | -0.0416 | -93.1244
-19.5 | -1.8819 | 0.01926 | -0.0386 | -97.7103
-19 | -1.8451 | 0.01796 | -0.0359 | -102.7339
-18.5 | -1.8045 | 0.01687 | -0.0337 | -106.965
-18 | -1.7604 | 0.01601 | -0.0319 | -109.9563
-17.5 | -1.7142 | 0.01526 | -0.0303 | -112.3329
-17 | -1.6677 | 0.01463 | -0.0286 | -113.9918
-16.5 | -1.6216 | 0.01414 | -0.0268 | -114.6818
-16 | -1.5723 | 0.0136 | -0.0256 | -115.6103
-15.5 | -1.5221 | 0.01306 | -0.0245 | -116.5467
-15 | -1.4711 | 0.01256 | -0.0235 | -117.1258
-14.5 | -1.4194 | 0.01209 | -0.0226 | -117.4028
-14 | -1.3681 | 0.01151 | -0.0217 | -118.8619
-13.5 | -1.3161 | 0.01096 | -0.0209 | -120.0821
-13 | -1.2632 | 0.01051 | -0.0202 | -120.1903
-12.5 | -1.2096 | 0.01015 | -0.0197 | -119.1724
-12 | -1.1552 | 0.00984 | -0.0192 | -117.3984
-11 | -1.0449 | 0.00925 | -0.0185 | -112.9622
-10.5 | -0.9893 | 0.00897 | -0.0183 | -110.2899
-10 | -0.9332 | 0.00874 | -0.0181 | -106.7735
-9.5 | -0.877 | 0.00848 | -0.0179 | -103.4198
-9 | -0.8207 | 0.00823 | -0.0178 | -99.7205
-8.5 | -0.7641 | 0.00799 | -0.0177 | -95.632
-8 | -0.7073 | 0.00776 | -0.0177 | -91.1469
-7.5 | -0.6503 | 0.00753 | -0.0177 | -86.3612
-7 | -0.5938 | 0.00721 | -0.0176 | -82.3578
-6.5 | -0.5369 | 0.00693 | -0.0176 | -77.4747
-6 | -0.4797 | 0.0067 | -0.0177 | -71.597
-5.5 | -0.4223 | 0.00651 | -0.0178 | -64.8694
-5 | -0.3648 | 0.00634 | -0.0179 | -57.5394
-4.5 | -0.3071 | 0.0062 | -0.0181 | -49.5323
-4 | -0.2492 | 0.00612 | -0.0184 | -40.719
-3.5 | -0.1912 | 0.00604 | -0.0187 | -31.6556
-1.5 | 0.0417 | 0.00579 | -0.0203 | 7.2021
-1 | 0.0999 | 0.00574 | -0.0207 | 17.4042
-0.5 | 0.1583 | 0.00567 | -0.0212 | 27.9189
0 | 0.2167 | 0.00563 | -0.0217 | 38.4902
0.5 | 0.2753 | 0.00558 | -0.0222 | 49.3369
1 | 0.3338 | 0.00556 | -0.0228 | 60.036
1.5 | 0.3922 | 0.00556 | -0.0234 | 70.5396
2 | 0.4504 | 0.00556 | -0.024 | 81.0072
2.5 | 0.5084 | 0.00547 | -0.0246 | 92.9433
3 | 0.5665 | 0.00542 | -0.0252 | 104.5203
3.5 | 0.6244 | 0.0054 | -0.0258 | 115.6296
4 | 0.6815 | 0.00532 | -0.0263 | 128.1015
4.5 | 0.7292 | 0.00427 | -0.0253 | 170.7728
5 | 0.7838 | 0.00439 | -0.0253 | 178.5421
5.5 | 0.8372 | 0.00484 | -0.0253 | 172.9752
6 | 0.8898 | 0.00542 | -0.0251 | 164.1697
6.5 | 0.9416 | 0.00614 | -0.0249 | 153.355
7 | 0.9957 | 0.00651 | -0.0251 | 152.9493
7.5 | 1.0466 | 0.00723 | -0.0248 | 144.758
8 | 1.0985 | 0.0078 | -0.0247 | 140.8333
8.5 | 1.151 | 0.00829 | -0.0247 | 138.842
9 | 1.2024 | 0.0087 | -0.0245 | 138.2069
9.5 | 1.2535 | 0.00909 | -0.0242 | 137.8988
10 | 1.3063 | 0.00951 | -0.0245 | 137.3607
10.5 | 1.3614 | 0.00998 | -0.0254 | 136.4128
11 | 1.4157 | 0.01049 | -0.0262 | 134.9571
11.5 | 1.4695 | 0.01098 | -0.027 | 133.8342
12 | 1.5214 | 0.01156 | -0.0275 | 131.609
12.5 | 1.5714 | 0.01222 | -0.0278 | 128.5925
13 | 1.6204 | 0.01286 | -0.028 | 126.0031
13.5 | 1.6668 | 0.01357 | -0.0278 | 122.8298
14 | 1.681 | 0.01432 | -0.021 | 117.3883
14.5 | 1.7073 | 0.01548 | -0.0179 | 110.2907
15 | 1.7342 | 0.01698 | -0.0157 | 102.1319
15.5 | 1.7605 | 0.01876 | -0.0141 | 93.8433
16 | 1.7859 | 0.02079 | -0.0128 | 85.9019
16.5 | 1.8086 | 0.02318 | -0.0118 | 78.0242
17 | 1.8273 | 0.02598 | -0.0107 | 70.3349
17.5 | 1.8423 | 0.02924 | -0.0099 | 63.0062
18 | 1.8517 | 0.03305 | -0.009 | 56.0272
18.5 | 1.8563 | 0.03742 | -0.0083 | 49.6072
19 | 1.8566 | 0.04246 | -0.0079 | 43.7259
19.5 | 1.8537 | 0.04796 | -0.0077 | 38.651
20 | 1.8477 | 0.05401 | -0.0079 | 34.2103

## 131. Re 16M Mach 0.10 (1)
BIGFOIL.COM POLAR EXPORT
m18
NACA M18 |  |  |  | Cl Max: | 1.57 | at alpha= | 14.5 | deg
JavaFoil+Calcfoil stall+Eppler ext transition |  |  |  | L/D Max: | 100.07 | at alpha= | 8.5 | deg
Re: | 16000000 |  |  | Cd Min: | 0.00883 | at alpha= | 4 | deg
Mach: | 0.1 |  |  | Cl=0 at alpha= | -1.7797 | deg
|  |  |  | @ Cl=0.1, Cd= | 0.0098466
|  |  |  | @ Cl=0.4, Cd= | 0.009603
|  |  |  | @ Cl=0.6, Cd= | 0.0093427
alpha (deg) | Cl | Cd | Cm | Cl/Cd
-15 | -0.741 | 0.09166 | 0.005 | -8.079
-14.5 | -0.741 | 0.08614 | 0.004 | -8.607
-14 | -0.738 | 0.08363 | 0.004 | -8.818
-13.5 | -0.738 | 0.07475 | 0.004 | -9.879
-13 | -0.73 | 0.07196 | 0.003 | -10.151
-12.5 | -0.724 | 0.06642 | 0.003 | -10.899
-12 | -0.718 | 0.05918 | 0.003 | -12.141
-11.5 | -0.709 | 0.0531 | 0.002 | -13.361
-11 | -0.715 | 0.03852 | 0.002 | -18.569
-10.5 | -0.671 | 0.04927 | 0.001 | -13.628
-10 | -0.766 | 0.0124 | 0.001 | -61.796
-9.5 | -0.738 | 0.01224 | 0 | -60.238
-9 | -0.706 | 0.01145 | -0.001 | -61.653
-8.5 | -0.671 | 0.01123 | -0.002 | -59.756
-8 | -0.633 | 0.01103 | -0.002 | -57.409
-7.5 | -0.593 | 0.01081 | -0.003 | -54.843
-7 | -0.55 | 0.01065 | -0.004 | -51.696
-6.5 | -0.505 | 0.01052 | -0.005 | -48.02
-6 | -0.458 | 0.00991 | -0.006 | -46.259
-5.5 | -0.409 | 0.00982 | -0.006 | -41.655
-5 | -0.358 | 0.01002 | -0.007 | -35.75
-4.5 | -0.306 | 0.00991 | -0.008 | -30.834
-4 | -0.252 | 0.00984 | -0.009 | -25.575
-3.5 | -0.197 | 0.00935 | -0.01 | -21.017
-3 | -0.14 | 0.00936 | -0.011 | -15.005
-2.5 | -0.083 | 0.0096 | -0.012 | -8.696
-2 | -0.026 | 0.00966 | -0.013 | -2.666
-1.5 | 0.033 | 0.00956 | -0.014 | 3.401
-1 | 0.091 | 0.00999 | -0.015 | 9.134
-0.5 | 0.15 | 0.00905 | -0.016 | 16.611
0 | 0.211 | 0.00948 | -0.017 | 22.242
0.5 | 0.271 | 0.00954 | -0.018 | 28.357
1 | 0.331 | 0.00895 | -0.019 | 36.971
1.5 | 0.391 | 0.00966 | -0.02 | 40.439
2 | 0.451 | 0.00928 | -0.021 | 48.555
2.5 | 0.509 | 0.00995 | -0.022 | 51.144
3 | 0.568 | 0.00922 | -0.023 | 61.639
3.5 | 0.628 | 0.00945 | -0.024 | 66.434
4 | 0.687 | 0.00883 | -0.025 | 77.779
4.5 | 0.746 | 0.00982 | -0.026 | 76.013
5 | 0.806 | 0.01001 | -0.027 | 80.506
5.5 | 0.865 | 0.00989 | -0.028 | 87.417
6 | 0.924 | 0.00994 | -0.029 | 92.939
6.5 | 0.981 | 0.01011 | -0.03 | 97.04
7 | 1.039 | 0.01119 | -0.031 | 92.829
7.5 | 1.095 | 0.01286 | -0.032 | 85.151
8 | 1.151 | 0.01182 | -0.034 | 97.307
8.5 | 1.205 | 0.01204 | -0.035 | 100.07
9 | 1.259 | 0.01401 | -0.036 | 89.835
9.5 | 1.311 | 0.01452 | -0.037 | 90.295
10 | 1.363 | 0.0148 | -0.038 | 92.097
10.5 | 1.412 | 0.01535 | -0.039 | 92.001
11 | 1.461 | 0.01586 | -0.04 | 92.094
11.5 | 1.47 | 0.01701 | -0.04 | 86.441
12 | 1.5 | 0.0179 | -0.041 | 83.785
12.5 | 1.526 | 0.01867 | -0.042 | 81.734
13 | 1.547 | 0.0197 | -0.043 | 78.493
13.5 | 1.559 | 0.02136 | -0.044 | 72.957
14 | 1.568 | 0.02273 | -0.045 | 68.975
14.5 | 1.57 | 0.02447 | -0.046 | 64.182
15 | 1.567 | 0.02629 | -0.047 | 59.616
15.5 | 1.558 | 0.02829 | -0.048 | 55.078
16 | 1.544 | 0.03049 | -0.048 | 50.646
16.5 | 1.523 | 0.03356 | -0.049 | 45.387
17 | 1.499 | 0.03632 | -0.05 | 41.268
17.5 | 1.468 | 0.03986 | -0.051 | 36.839
18 | 1.439 | 0.04141 | -0.052 | 34.745
18.5 | 1.4 | 0.04585 | -0.052 | 30.542
19 | 1.357 | 0.05173 | -0.053 | 26.228
19.5 | 1.314 | 0.05639 | -0.053 | 23.311

## 132. Re 16M Mach 0.10 (2)
BIGFOIL.COM POLAR EXPORT
m18
NACA M18 |  |  |  | Cl Max: | 1.8446 | at alpha= | 18.5 | deg
XFOIL ncrit=9 |  |  |  | L/D Max: | 179.318 | at alpha= | 5 | deg
Re: | 16000000 |  |  | Cd Min: | 0.05832 | at alpha= | 20 | deg
Mach: | 0.1 |  |  | Cl=0 at alpha= | -1.8595 | deg
|  |  |  | @ Cl=0.1, Cd= | 0.0057408
|  |  |  | @ Cl=0.4, Cd= | 0.0055609
|  |  |  | @ Cl=0.6, Cd= | 0.0054198
alpha (deg) | Cl | Cd | Cm | Cl/Cd
-20 | -1.9297 | 0.02308 | -0.0518 | -83.6092
-19.5 | -1.8971 | 0.02159 | -0.0481 | -87.8694
-19 | -1.8607 | 0.02021 | -0.0449 | -92.0683
-18.5 | -1.8235 | 0.01873 | -0.0417 | -97.3572
-18 | -1.7831 | 0.01738 | -0.0389 | -102.5949
-17.5 | -1.7381 | 0.01635 | -0.0366 | -106.3058
-17 | -1.6901 | 0.01554 | -0.0346 | -108.758
-16.5 | -1.6444 | 0.01496 | -0.032 | -109.9198
-16 | -1.5942 | 0.01432 | -0.0304 | -111.3268
-15.5 | -1.543 | 0.0137 | -0.0289 | -112.6277
-14.5 | -1.4381 | 0.0126 | -0.0263 | -114.1349
-14 | -1.3849 | 0.01206 | -0.0252 | -114.8342
-13.5 | -1.3322 | 0.01141 | -0.024 | -116.7572
-13 | -1.2785 | 0.01088 | -0.023 | -117.5092
-12.5 | -1.224 | 0.01045 | -0.0222 | -117.1292
-11.5 | -1.1127 | 0.00974 | -0.0209 | -114.2402
-11 | -1.0564 | 0.00942 | -0.0203 | -112.1444
-10.5 | -0.9999 | 0.00911 | -0.0199 | -109.7585
-10 | -0.9429 | 0.00886 | -0.0195 | -106.4221
-9.5 | -0.8858 | 0.00858 | -0.0192 | -103.2401
-9 | -0.8286 | 0.00832 | -0.019 | -99.5913
-8.5 | -0.7711 | 0.00807 | -0.0188 | -95.5514
-8 | -0.7136 | 0.00784 | -0.0186 | -91.0204
-7.5 | -0.6559 | 0.00759 | -0.0185 | -86.4163
-7 | -0.5985 | 0.0073 | -0.0184 | -81.9863
-6.5 | -0.5412 | 0.00699 | -0.0183 | -77.4249
-6 | -0.4834 | 0.00674 | -0.0182 | -71.7211
-5.5 | -0.4255 | 0.00655 | -0.0183 | -64.9618
-5 | -0.3674 | 0.00637 | -0.0184 | -57.6766
-4.5 | -0.3092 | 0.00623 | -0.0185 | -49.6308
-4 | -0.2509 | 0.00613 | -0.0187 | -40.9299
-3.5 | -0.1924 | 0.00605 | -0.019 | -31.8017
-3 | -0.1338 | 0.00598 | -0.0193 | -22.3746
-2.5 | -0.0752 | 0.00591 | -0.0197 | -12.7242
-1.5 | 0.0422 | 0.0058 | -0.0205 | 7.2759
-1 | 0.1008 | 0.00574 | -0.0209 | 17.561
-0.5 | 0.1595 | 0.00567 | -0.0214 | 28.1305
0 | 0.2183 | 0.00564 | -0.0219 | 38.7057
0.5 | 0.2773 | 0.00559 | -0.0224 | 49.6064
1 | 0.3362 | 0.00557 | -0.023 | 60.3591
1.5 | 0.3949 | 0.00556 | -0.0236 | 71.0252
2 | 0.4535 | 0.00557 | -0.0242 | 81.4183
2.5 | 0.5119 | 0.00547 | -0.0247 | 93.5832
3 | 0.5703 | 0.00543 | -0.0253 | 105.0276
3.5 | 0.6286 | 0.00541 | -0.0259 | 116.1922
4 | 0.6861 | 0.00533 | -0.0265 | 128.7242
4.5 | 0.7341 | 0.00428 | -0.0254 | 171.5187
5 | 0.789 | 0.0044 | -0.0254 | 179.3182
5.5 | 0.8428 | 0.00485 | -0.0253 | 173.7732
6 | 0.8959 | 0.00543 | -0.0252 | 164.9908
6.5 | 0.9478 | 0.00617 | -0.0249 | 153.6143
7 | 1.0023 | 0.00654 | -0.0251 | 153.2569
7.5 | 1.0534 | 0.00729 | -0.0247 | 144.4993
8 | 1.1057 | 0.00785 | -0.0245 | 140.8535
8.5 | 1.1584 | 0.00836 | -0.0245 | 138.5646
9 | 1.2103 | 0.00877 | -0.0242 | 138.0046
9.5 | 1.2617 | 0.00918 | -0.0239 | 137.4401
10 | 1.3152 | 0.0096 | -0.0241 | 137
10.5 | 1.3706 | 0.0101 | -0.0249 | 135.703
11 | 1.4255 | 0.0106 | -0.0257 | 134.4811
11.5 | 1.4795 | 0.01113 | -0.0264 | 132.929
12 | 1.5315 | 0.01175 | -0.0267 | 130.3404
12.5 | 1.5817 | 0.01242 | -0.0269 | 127.351
13 | 1.6307 | 0.0131 | -0.0269 | 124.4809
13.5 | 1.6711 | 0.01384 | -0.0252 | 120.7442
14 | 1.6834 | 0.01476 | -0.0184 | 114.0515
14.5 | 1.7108 | 0.01612 | -0.0157 | 106.129
15 | 1.7377 | 0.01781 | -0.0137 | 97.5688
15.5 | 1.7644 | 0.01976 | -0.0123 | 89.2915
16 | 1.7887 | 0.02202 | -0.011 | 81.2307
16.5 | 1.8098 | 0.02469 | -0.0099 | 73.3009
17 | 1.8265 | 0.02782 | -0.0089 | 65.6542
17.5 | 1.8376 | 0.03155 | -0.008 | 58.2441
18 | 1.8428 | 0.03593 | -0.0071 | 51.2886
18.5 | 1.8446 | 0.0408 | -0.0066 | 45.2108
19 | 1.8424 | 0.04625 | -0.0062 | 39.8357
19.5 | 1.8389 | 0.052 | -0.0062 | 35.3635
20 | 1.8313 | 0.05832 | -0.0064 | 31.4009

## 133. Re 16M Mach 0.25 (1)
BIGFOIL.COM POLAR EXPORT
m18
NACA M18 |  |  |  | Cl Max: | 1.535 | at alpha= | 13 | deg
JavaFoil+Calcfoil stall+Eppler ext transition |  |  |  | L/D Max: | 97.96 | at alpha= | 6.5 | deg
Re: | 16000000 |  |  | Cd Min: | 0.00879 | at alpha= | 4 | deg
Mach: | 0.25 |  |  | Cl=0 at alpha= | -1.7797 | deg
|  |  |  | @ Cl=0.1, Cd= | 0.009938
|  |  |  | @ Cl=0.4, Cd= | 0.0096874
|  |  |  | @ Cl=0.6, Cd= | 0.0093603
alpha (deg) | Cl | Cd | Cm | Cl/Cd
-13.5 | -0.586 | 0.08183 | 0.004 | -7.163
-13 | -0.601 | 0.0757 | 0.003 | -7.944
-12.5 | -0.61 | 0.073 | 0.003 | -8.351
-12 | -0.615 | 0.0698 | 0.002 | -8.807
-11.5 | -0.616 | 0.06631 | 0.002 | -9.293
-11 | -0.616 | 0.06182 | 0.001 | -9.957
-10.5 | -0.607 | 0.06072 | 0.001 | -9.994
-10 | -0.598 | 0.05612 | 0.001 | -10.656
-9.5 | -0.61 | 0.03791 | 0 | -16.08
-9 | -0.589 | 0.03634 | -0.001 | -16.217
-8.5 | -0.655 | 0.0116 | -0.002 | -56.446
-8 | -0.624 | 0.0113 | -0.002 | -55.17
-7.5 | -0.588 | 0.01108 | -0.003 | -53.089
-7 | -0.55 | 0.01087 | -0.004 | -50.534
-6.5 | -0.507 | 0.01077 | -0.005 | -47.088
-6 | -0.462 | 0.01001 | -0.006 | -46.153
-5.5 | -0.414 | 0.00979 | -0.007 | -42.329
-5 | -0.364 | 0.01001 | -0.008 | -36.355
-4.5 | -0.311 | 0.00992 | -0.008 | -31.376
-4 | -0.257 | 0.00989 | -0.009 | -25.956
-3.5 | -0.201 | 0.00945 | -0.01 | -21.274
-3 | -0.144 | 0.0093 | -0.011 | -15.455
-2.5 | -0.086 | 0.0097 | -0.012 | -8.818
-2 | -0.026 | 0.00963 | -0.013 | -2.742
-1.5 | 0.033 | 0.00967 | -0.014 | 3.449
-1 | 0.094 | 0.01003 | -0.015 | 9.334
-0.5 | 0.154 | 0.00911 | -0.016 | 16.933
0 | 0.217 | 0.00949 | -0.017 | 22.818
0.5 | 0.278 | 0.00949 | -0.018 | 29.302
1 | 0.34 | 0.00901 | -0.019 | 37.758
1.5 | 0.402 | 0.00971 | -0.02 | 41.362
2 | 0.463 | 0.00921 | -0.021 | 50.285
2.5 | 0.523 | 0.00997 | -0.022 | 52.443
3 | 0.584 | 0.0093 | -0.023 | 62.754
3.5 | 0.645 | 0.00953 | -0.025 | 67.637
4 | 0.706 | 0.00879 | -0.026 | 80.32
4.5 | 0.767 | 0.00991 | -0.027 | 77.357
5 | 0.827 | 0.0101 | -0.028 | 81.886
5.5 | 0.888 | 0.00994 | -0.029 | 89.336
6 | 0.949 | 0.0101 | -0.03 | 93.889
6.5 | 1.008 | 0.01029 | -0.031 | 97.96
7 | 1.066 | 0.01142 | -0.032 | 93.358
7.5 | 1.123 | 0.01174 | -0.033 | 95.729
8 | 1.18 | 0.01211 | -0.034 | 97.402
8.5 | 1.235 | 0.01408 | -0.036 | 87.737
9 | 1.289 | 0.01456 | -0.037 | 88.573
9.5 | 1.342 | 0.01511 | -0.038 | 88.795
10 | 1.393 | 0.01547 | -0.039 | 90.006
10.5 | 1.411 | 0.01661 | -0.039 | 84.985
11 | 1.453 | 0.01749 | -0.04 | 83.086
11.5 | 1.487 | 0.01822 | -0.041 | 81.626
12 | 1.511 | 0.01935 | -0.042 | 78.082
12.5 | 1.528 | 0.02033 | -0.043 | 75.144
13 | 1.535 | 0.02217 | -0.044 | 69.207
13.5 | 1.535 | 0.02392 | -0.045 | 64.165
14 | 1.527 | 0.02572 | -0.046 | 59.361
14.5 | 1.509 | 0.02797 | -0.047 | 53.952
15 | 1.482 | 0.03063 | -0.048 | 48.385
15.5 | 1.445 | 0.03356 | -0.048 | 43.046
16 | 1.398 | 0.03698 | -0.049 | 37.795
16.5 | 1.339 | 0.04228 | -0.05 | 31.669
17 | 1.272 | 0.0475 | -0.05 | 26.788
17.5 | 1.2 | 0.05359 | -0.05 | 22.381
18 | 1.12 | 0.06012 | -0.051 | 18.635

## 134. Re 16M Mach 0.25 (2)
BIGFOIL.COM POLAR EXPORT
m18
NACA M18 |  |  |  | Cl Max: | 1.7923 | at alpha= | 17 | deg
XFOIL ncrit=9 |  |  |  | L/D Max: | 183.408 | at alpha= | 5 | deg
Re: | 16000000 |  |  | Cd Min: | 0.22712 | at alpha= | -20 | deg
Mach: | 0.25 |  |  | Cl=0 at alpha= | -1.8686 | deg
|  |  |  | @ Cl=0.1, Cd= | 0.0057765
|  |  |  | @ Cl=0.4, Cd= | 0.0055817
|  |  |  | @ Cl=0.6, Cd= | 0.0054745
alpha (deg) | Cl | Cd | Cm | Cl/Cd
-20 | -0.7706 | 0.22712 | 0.0636 | -3.3929
-19.5 | -0.7529 | 0.22117 | 0.0594 | -3.4042
-19 | -0.7364 | 0.2149 | 0.0552 | -3.4267
-18.5 | -0.7211 | 0.208 | 0.0508 | -3.4668
-18 | -0.7075 | 0.20184 | 0.0474 | -3.5053
-17.5 | -0.6913 | 0.1953 | 0.0433 | -3.5397
-16 | -1.6067 | 0.02976 | -0.0688 | -53.9886
-15.5 | -1.587 | 0.02571 | -0.0634 | -61.727
-15 | -1.5537 | 0.02259 | -0.0585 | -68.7782
-14.5 | -1.512 | 0.02007 | -0.0539 | -75.3363
-14 | -1.4618 | 0.01828 | -0.0499 | -79.9672
-13.5 | -1.4089 | 0.01671 | -0.0462 | -84.3148
-13 | -1.353 | 0.01544 | -0.043 | -87.6295
-12.5 | -1.3022 | 0.01356 | -0.0395 | -96.0324
-12 | -1.2436 | 0.01252 | -0.0368 | -99.3291
-11.5 | -1.1827 | 0.01177 | -0.0345 | -100.4843
-11 | -1.1216 | 0.01108 | -0.0324 | -101.2274
-10.5 | -1.0598 | 0.01049 | -0.0305 | -101.0296
-10 | -0.9979 | 0.00997 | -0.0289 | -100.0903
-9.5 | -0.9361 | 0.00947 | -0.0275 | -98.849
-9 | -0.8741 | 0.00904 | -0.0262 | -96.6925
-8.5 | -0.812 | 0.00867 | -0.0251 | -93.6563
-8 | -0.75 | 0.00835 | -0.0242 | -89.8204
-7.5 | -0.688 | 0.00804 | -0.0235 | -85.5721
-6.5 | -0.5649 | 0.00746 | -0.0223 | -75.7239
-6 | -0.5044 | 0.00704 | -0.0217 | -71.6477
-5.5 | -0.4434 | 0.00676 | -0.0212 | -65.5917
-5 | -0.3823 | 0.00654 | -0.021 | -58.4557
-4.5 | -0.3213 | 0.00636 | -0.0208 | -50.5189
-4 | -0.2603 | 0.00623 | -0.0207 | -41.7817
-3.5 | -0.1993 | 0.00612 | -0.0208 | -32.5654
-3 | -0.1382 | 0.00603 | -0.0209 | -22.9187
-2.5 | -0.0771 | 0.00597 | -0.0211 | -12.9146
-2 | -0.016 | 0.0059 | -0.0214 | -2.7119
-1.5 | 0.0449 | 0.00584 | -0.0217 | 7.6884
-1 | 0.1056 | 0.00577 | -0.022 | 18.3016
-0.5 | 0.1665 | 0.0057 | -0.0224 | 29.2105
0 | 0.2273 | 0.00566 | -0.0229 | 40.159
0.5 | 0.2883 | 0.0056 | -0.0234 | 51.4821
1 | 0.3493 | 0.00559 | -0.024 | 62.4866
1.5 | 0.4101 | 0.00558 | -0.0245 | 73.4946
2 | 0.4707 | 0.0056 | -0.0251 | 84.0536
2.5 | 0.5312 | 0.00551 | -0.0257 | 96.4065
3 | 0.5917 | 0.00548 | -0.0262 | 107.9745
3.5 | 0.6521 | 0.00544 | -0.0268 | 119.8713
4 | 0.7117 | 0.00538 | -0.0273 | 132.2862
4.5 | 0.761 | 0.00434 | -0.0261 | 175.3456
5 | 0.818 | 0.00446 | -0.026 | 183.4081
5.5 | 0.8739 | 0.00493 | -0.0258 | 177.2617
6 | 0.9297 | 0.00545 | -0.0256 | 170.5872
6.5 | 0.9822 | 0.00635 | -0.025 | 154.6772
7 | 1.0391 | 0.00673 | -0.0249 | 154.3982
7.5 | 1.0906 | 0.0076 | -0.0241 | 143.5
8 | 1.1447 | 0.00822 | -0.0236 | 139.2579
8.5 | 1.1995 | 0.00872 | -0.0232 | 137.5573
9 | 1.2532 | 0.00917 | -0.0225 | 136.663
9.5 | 1.3064 | 0.00964 | -0.0217 | 135.5187
10 | 1.3638 | 0.01016 | -0.0219 | 134.2323
10.5 | 1.4215 | 0.01074 | -0.0223 | 132.3557
11 | 1.4784 | 0.01134 | -0.0225 | 130.3704
11.5 | 1.5327 | 0.01207 | -0.0223 | 126.9843
12 | 1.5847 | 0.01285 | -0.0217 | 123.323
12.5 | 1.6328 | 0.01372 | -0.0206 | 119.0087
13 | 1.6458 | 0.01479 | -0.0133 | 111.2779
13.5 | 1.6749 | 0.01643 | -0.0103 | 101.9416
14 | 1.7027 | 0.01854 | -0.0081 | 91.8393
14.5 | 1.7303 | 0.02092 | -0.0064 | 82.7103
15 | 1.7545 | 0.02374 | -0.0049 | 73.9048
15.5 | 1.7727 | 0.02716 | -0.0034 | 65.2688
16 | 1.7859 | 0.03111 | -0.0021 | 57.406
16.5 | 1.7921 | 0.03577 | -0.0009 | 50.1006
17 | 1.7923 | 0.04109 | 0.0001 | 43.6189
17.5 | 1.7896 | 0.04692 | 0.0007 | 38.1415
18 | 1.7827 | 0.05335 | 0.001 | 33.4152
18.5 | 1.7744 | 0.06008 | 0.0009 | 29.534
19 | 1.7664 | 0.06703 | 0.0004 | 26.3524
19.5 | 1.7535 | 0.0746 | -0.0004 | 23.5054
20 | 1.742 | 0.08218 | -0.0016 | 21.1974

## 135. Re 16M Mach 0.50 (1)
BIGFOIL.COM POLAR EXPORT
m18
NACA M18 |  |  |  | Cl Max: | 1.44 | at alpha= | 10.5 | deg
JavaFoil+Calcfoil stall+Eppler ext transition |  |  |  | L/D Max: | 98.515 | at alpha= | 6 | deg
Re: | 16000000 |  |  | Cd Min: | 0.00894 | at alpha= | 1 | deg
Mach: | 0.5 |  |  | Cl=0 at alpha= | -1.7803 | deg
|  |  |  | @ Cl=0.1, Cd= | 0.010228
|  |  |  | @ Cl=0.4, Cd= | 0.0092241
|  |  |  | @ Cl=0.6, Cd= | 0.0094488
alpha (deg) | Cl | Cd | Cm | Cl/Cd
-20 | -0.965 | 0.16237 | 0.009 | -5.941
-19.5 | -0.939 | 0.15376 | 0.008 | -6.107
-19 | -0.913 | 0.15004 | 0.008 | -6.088
-18.5 | -0.888 | 0.14525 | 0.008 | -6.115
-18 | -0.863 | 0.14169 | 0.007 | -6.09
-17.5 | -0.837 | 0.13685 | 0.007 | -6.12
-17 | -0.812 | 0.13231 | 0.007 | -6.14
-16.5 | -0.788 | 0.12096 | 0.006 | -6.512
-16 | -0.763 | 0.11391 | 0.006 | -6.699
-15.5 | -0.736 | 0.11251 | 0.006 | -6.54
-15 | -0.71 | 0.10303 | 0.005 | -6.895
-14.5 | -0.684 | 0.09944 | 0.005 | -6.881
-14 | -0.658 | 0.09516 | 0.004 | -6.912
-13.5 | -0.631 | 0.09183 | 0.004 | -6.872
-13 | -0.604 | 0.08845 | 0.003 | -6.83
-12.5 | -0.577 | 0.08531 | 0.003 | -6.762
-12 | -0.55 | 0.08118 | 0.002 | -6.778
-11.5 | -0.524 | 0.0829 | 0.002 | -6.317
-11 | -0.497 | 0.07977 | 0.001 | -6.234
-10.5 | -0.471 | 0.08583 | 0.001 | -5.484
-10 | -0.444 | 0.07312 | 0 | -6.078
-9.5 | -0.418 | 0.06817 | 0 | -6.129
-9 | -0.391 | 0.06269 | 0 | -6.245
-8.5 | -0.367 | 0.05329 | -0.001 | -6.891
-8 | -0.341 | 0.05042 | -0.002 | -6.757
-7.5 | -0.315 | 0.04601 | -0.002 | -6.845
-7 | -0.293 | 0.03779 | -0.003 | -7.765
-6.5 | -0.315 | 0.01148 | -0.005 | -27.454
-6 | -0.282 | 0.01162 | -0.006 | -24.284
-5.5 | -0.249 | 0.01135 | -0.007 | -21.945
-5 | -0.277 | 0.03671 | -0.005 | -7.556
-4.5 | -0.312 | 0.01025 | -0.009 | -30.422
-4 | -0.268 | 0.01009 | -0.011 | -26.54
-3.5 | -0.215 | 0.00994 | -0.012 | -21.589
-3 | -0.156 | 0.00938 | -0.013 | -16.625
-2.5 | -0.094 | 0.00984 | -0.014 | -9.521
-2 | -0.029 | 0.00973 | -0.015 | -2.994
-1.5 | 0.037 | 0.00972 | -0.016 | 3.804
-1 | 0.104 | 0.01026 | -0.017 | 10.142
-0.5 | 0.172 | 0.00968 | -0.018 | 17.753
0 | 0.242 | 0.00958 | -0.019 | 25.223
0.5 | 0.311 | 0.00896 | -0.02 | 34.671
1 | 0.38 | 0.00894 | -0.022 | 42.526
1.5 | 0.449 | 0.00992 | -0.023 | 45.261
2 | 0.518 | 0.00964 | -0.024 | 53.72
2.5 | 0.584 | 0.00935 | -0.025 | 62.451
3 | 0.652 | 0.00977 | -0.026 | 66.714
3.5 | 0.72 | 0.01016 | -0.027 | 70.885
4 | 0.788 | 0.00906 | -0.029 | 86.917
4.5 | 0.855 | 0.01059 | -0.03 | 80.744
5 | 0.923 | 0.01086 | -0.031 | 84.948
5.5 | 0.99 | 0.01038 | -0.032 | 95.411
6 | 1.057 | 0.01073 | -0.034 | 98.515
6.5 | 1.121 | 0.01203 | -0.035 | 93.198
7 | 1.16 | 0.01507 | -0.035 | 76.971
7.5 | 1.215 | 0.01593 | -0.036 | 76.297
8 | 1.267 | 0.01679 | -0.037 | 75.469
8.5 | 1.315 | 0.01771 | -0.039 | 74.266
9 | 1.359 | 0.01884 | -0.04 | 72.11
9.5 | 1.396 | 0.02008 | -0.041 | 69.523
10 | 1.424 | 0.02147 | -0.042 | 66.317
10.5 | 1.44 | 0.02323 | -0.043 | 61.995
11 | 1.438 | 0.02517 | -0.044 | 57.137
11.5 | 1.361 | 0.0281 | -0.045 | 48.446
12 | 0.847 | 0.04982 | -0.042 | 16.991
12.5 | 0.909 | 0.03546 | -0.046 | 25.648
13 | 0.932 | 0.04133 | -0.047 | 22.543
13.5 | 0.957 | 0.04598 | -0.047 | 20.813
14 | 0.98 | 0.05259 | -0.048 | 18.637
14.5 | 1.001 | 0.06048 | -0.048 | 16.551
15 | 1.042 | 0.0533 | -0.05 | 19.555
15.5 | 1.06 | 0.06362 | -0.05 | 16.663

## 136. Re 16M Mach 0.50 (2)
BIGFOIL.COM POLAR EXPORT
m18
NACA M18 |  |  |  | Cl Max: | 1.6129 | at alpha= | 11.5 | deg
XFOIL ncrit=9 |  |  |  | L/D Max: | 193.191 | at alpha= | 5 | deg
Re: | 16000000 |  |  | Cd Min: | 0.12173 | at alpha= | 16.5 | deg
Mach: | 0.5 |  |  | Cl=0 at alpha= | -1.9032 | deg
|  |  |  | @ Cl=0.1, Cd= | 0.0059863
|  |  |  | @ Cl=0.4, Cd= | 0.0057157
|  |  |  | @ Cl=0.6, Cd= | 0.0056988
alpha (deg) | Cl | Cd | Cm | Cl/Cd
-10 | -0.4517 | 0.10665 | -0.0077 | -4.2353
-9.5 | -0.4394 | 0.09967 | -0.0111 | -4.4085
-9 | -0.4299 | 0.09231 | -0.015 | -4.6571
-8.5 | -0.4304 | 0.08348 | -0.0203 | -5.1557
-8 | -0.4344 | 0.07439 | -0.0269 | -5.8395
-7.5 | -0.4445 | 0.0655 | -0.0356 | -6.7863
-7 | -0.4425 | 0.05736 | -0.0407 | -7.7144
-6.5 | -0.4378 | 0.04752 | -0.0451 | -9.213
-6 | -0.4161 | 0.03947 | -0.0463 | -10.5422
-5.5 | -0.3995 | 0.02956 | -0.0454 | -13.5149
-5 | -0.4141 | 0.01444 | -0.0396 | -28.6773
-4.5 | -0.372 | 0.00887 | -0.035 | -41.9391
-4 | -0.3016 | 0.0077 | -0.0327 | -39.1688
-3.5 | -0.2296 | 0.00703 | -0.0309 | -32.66
-3 | -0.1576 | 0.00661 | -0.0295 | -23.8427
-2 | -0.0138 | 0.00615 | -0.028 | -2.2439
-1.5 | 0.0575 | 0.00604 | -0.0276 | 9.5199
-1 | 0.1287 | 0.00595 | -0.0276 | 21.6303
-0.5 | 0.199 | 0.00587 | -0.0276 | 33.9012
0 | 0.2695 | 0.00577 | -0.0277 | 46.7071
0.5 | 0.3396 | 0.00575 | -0.028 | 59.0609
1 | 0.4101 | 0.00571 | -0.0285 | 71.8214
1.5 | 0.4806 | 0.00569 | -0.029 | 84.464
2 | 0.5506 | 0.00572 | -0.0294 | 96.2587
2.5 | 0.6206 | 0.00569 | -0.0299 | 109.0685
3 | 0.6907 | 0.00568 | -0.0303 | 121.6021
3.5 | 0.7609 | 0.00566 | -0.0307 | 134.4346
4 | 0.8304 | 0.00563 | -0.0309 | 147.4956
4.5 | 0.8854 | 0.00464 | -0.0286 | 190.819
5 | 0.9505 | 0.00492 | -0.0277 | 193.1911
5.5 | 1.0168 | 0.00539 | -0.027 | 188.6456
6 | 1.0846 | 0.00581 | -0.0263 | 186.6781
6.5 | 1.1386 | 0.00719 | -0.0237 | 158.3588
7 | 1.2043 | 0.00773 | -0.0222 | 155.7956
8 | 1.3102 | 0.01009 | -0.0155 | 129.8513
8.5 | 1.3672 | 0.01085 | -0.0122 | 126.0092
9 | 1.4283 | 0.01177 | -0.0098 | 121.3509
9.5 | 1.4843 | 0.01323 | -0.0076 | 112.192
10 | 1.5394 | 0.01517 | -0.006 | 101.4766
10.5 | 1.5688 | 0.01769 | -0.0012 | 88.6829
11 | 1.598 | 0.02112 | 0.0021 | 75.6629
11.5 | 1.6129 | 0.02586 | 0.0051 | 62.3705
12 | 1.6082 | 0.03205 | 0.0082 | 50.1778
12.5 | 1.5856 | 0.0395 | 0.0109 | 40.1418
13 | 1.553 | 0.04811 | 0.0126 | 32.2802
13.5 | 1.5161 | 0.05761 | 0.0132 | 26.3166
14 | 1.4784 | 0.06759 | 0.0128 | 21.8731
14.5 | 1.4418 | 0.07785 | 0.0116 | 18.5202
15 | 1.4073 | 0.08832 | 0.0098 | 15.9341
15.5 | 1.3742 | 0.0992 | 0.0072 | 13.8528
16 | 1.3427 | 0.11031 | 0.0039 | 12.1721
16.5 | 1.3139 | 0.12173 | -0.0003 | 10.7936

## 137. Re 18M Mach 0.00 (1)
BIGFOIL.COM POLAR EXPORT
m18
NACA M18 |  |  |  | Cl Max: | 1.579 | at alpha= | 14.5 | deg
JavaFoil+Calcfoil stall+Eppler ext transition |  |  |  | L/D Max: | 98.67 | at alpha= | 8 | deg
Re: | 18000000 |  |  | Cd Min: | 0.0087 | at alpha= | 3.5 | deg
Mach: | 0 |  |  | Cl=0 at alpha= | -1.7759 | deg
|  |  |  | @ Cl=0.1, Cd= | 0.0097412
|  |  |  | @ Cl=0.4, Cd= | 0.0095209
|  |  |  | @ Cl=0.6, Cd= | 0.0090941
alpha (deg) | Cl | Cd | Cm | Cl/Cd
-16 | -0.766 | 0.09914 | 0.005 | -7.726
-15.5 | -0.766 | 0.09567 | 0.005 | -8.006
-15 | -0.768 | 0.08776 | 0.005 | -8.753
-14.5 | -0.768 | 0.08124 | 0.005 | -9.452
-14 | -0.757 | 0.08284 | 0.004 | -9.133
-13.5 | -0.759 | 0.07111 | 0.004 | -10.671
-13 | -0.751 | 0.06717 | 0.003 | -11.181
-12.5 | -0.743 | 0.06164 | 0.003 | -12.05
-12 | -0.74 | 0.05188 | 0.003 | -14.271
-11.5 | -0.751 | 0.03594 | 0.002 | -20.887
-11 | -0.823 | 0.01316 | 0.002 | -62.537
-10.5 | -0.703 | 0.03565 | 0.001 | -19.725
-10 | -0.771 | 0.01231 | 0.001 | -62.645
-9.5 | -0.741 | 0.01172 | 0 | -63.24
-9 | -0.708 | 0.01129 | -0.001 | -62.759
-8.5 | -0.672 | 0.01104 | -0.002 | -60.9
-8 | -0.634 | 0.01084 | -0.002 | -58.491
-7.5 | -0.593 | 0.01073 | -0.003 | -55.279
-7 | -0.55 | 0.01057 | -0.004 | -52.035
-6.5 | -0.504 | 0.01085 | -0.005 | -46.475
-6 | -0.457 | 0.00972 | -0.006 | -47.065
-5.5 | -0.408 | 0.00993 | -0.006 | -41.064
-5 | -0.357 | 0.00982 | -0.007 | -36.341
-4.5 | -0.304 | 0.00982 | -0.008 | -31.008
-4 | -0.251 | 0.00969 | -0.009 | -25.876
-3.5 | -0.196 | 0.00927 | -0.01 | -21.112
-3 | -0.14 | 0.00963 | -0.011 | -14.523
-2.5 | -0.083 | 0.00951 | -0.012 | -8.735
-2 | -0.026 | 0.00957 | -0.013 | -2.679
-1.5 | 0.032 | 0.00947 | -0.014 | 3.417
-1 | 0.091 | 0.00988 | -0.015 | 9.184
-0.5 | 0.15 | 0.00897 | -0.016 | 16.674
0 | 0.21 | 0.00939 | -0.017 | 22.33
0.5 | 0.269 | 0.00938 | -0.018 | 28.703
1 | 0.329 | 0.00958 | -0.019 | 34.394
1.5 | 0.389 | 0.00945 | -0.02 | 41.154
2 | 0.448 | 0.00983 | -0.021 | 45.588
2.5 | 0.506 | 0.0099 | -0.022 | 51.17
3 | 0.566 | 0.00963 | -0.023 | 58.756
3.5 | 0.625 | 0.0087 | -0.024 | 71.761
4 | 0.684 | 0.00887 | -0.025 | 77.079
4.5 | 0.743 | 0.00965 | -0.026 | 76.961
5 | 0.802 | 0.00996 | -0.027 | 80.514
5.5 | 0.86 | 0.00984 | -0.028 | 87.441
6 | 0.919 | 0.0098 | -0.029 | 93.758
6.5 | 0.977 | 0.00996 | -0.03 | 98.026
7 | 1.034 | 0.01232 | -0.031 | 83.906
7.5 | 1.09 | 0.01132 | -0.032 | 96.267
8 | 1.145 | 0.01161 | -0.033 | 98.67
8.5 | 1.2 | 0.01343 | -0.034 | 89.32
9 | 1.253 | 0.01381 | -0.036 | 90.724
9.5 | 1.306 | 0.01411 | -0.037 | 92.547
10 | 1.357 | 0.01469 | -0.038 | 92.4
10.5 | 1.407 | 0.015 | -0.039 | 93.802
11 | 1.455 | 0.01545 | -0.04 | 94.195
11.5 | 1.498 | 0.01603 | -0.041 | 93.417
12 | 1.5 | 0.0173 | -0.041 | 86.695
12.5 | 1.527 | 0.01813 | -0.042 | 84.229
13 | 1.548 | 0.01904 | -0.043 | 81.297
13.5 | 1.564 | 0.02042 | -0.044 | 76.597
14 | 1.574 | 0.02184 | -0.045 | 72.069
14.5 | 1.579 | 0.02342 | -0.046 | 67.415
15 | 1.579 | 0.02514 | -0.047 | 62.813
15.5 | 1.573 | 0.027 | -0.048 | 58.279
16 | 1.563 | 0.02926 | -0.048 | 53.414
16.5 | 1.547 | 0.03184 | -0.049 | 48.57
17 | 1.527 | 0.03446 | -0.05 | 44.309
17.5 | 1.505 | 0.03607 | -0.051 | 41.73
18 | 1.477 | 0.03891 | -0.052 | 37.963
18.5 | 1.444 | 0.04288 | -0.052 | 33.683
19 | 1.405 | 0.04843 | -0.053 | 29.02
19.5 | 1.368 | 0.0525 | -0.053 | 26.059

## 138. Re 18M Mach 0.00 (2)
BIGFOIL.COM POLAR EXPORT
m18
NACA M18 |  |  |  | Cl Max: | 1.8692 | at alpha= | 19 | deg
XFOIL ncrit=9 |  |  |  | L/D Max: | 174.633 | at alpha= | 5 | deg
Re: | 18000000 |  |  | Cd Min: | 0.05194 | at alpha= | 20 | deg
Mach: | 0 |  |  | Cl=0 at alpha= | -1.8529 | deg
|  |  |  | @ Cl=0.1, Cd= | 0.0056496
|  |  |  | @ Cl=0.4, Cd= | 0.0054972
|  |  |  | @ Cl=0.6, Cd= | 0.0053511
alpha (deg) | Cl | Cd | Cm | Cl/Cd
-20 | -1.9257 | 0.01988 | -0.0404 | -96.8662
-19.5 | -1.8878 | 0.0188 | -0.0379 | -100.4149
-19 | -1.8493 | 0.01764 | -0.0354 | -104.8356
-18.5 | -1.8094 | 0.01646 | -0.033 | -109.9271
-18 | -1.7659 | 0.01551 | -0.0311 | -113.8556
-17.5 | -1.7197 | 0.01475 | -0.0295 | -116.5898
-17 | -1.6751 | 0.01424 | -0.0274 | -117.6334
-16.5 | -1.6265 | 0.0137 | -0.0261 | -118.7226
-16 | -1.5767 | 0.01317 | -0.0249 | -119.7191
-15.5 | -1.5262 | 0.01266 | -0.0239 | -120.5529
-15 | -1.475 | 0.01216 | -0.023 | -121.2993
-14.5 | -1.4231 | 0.0117 | -0.0221 | -121.6325
-14 | -1.3706 | 0.01127 | -0.0214 | -121.6149
-13.5 | -1.3183 | 0.01076 | -0.0206 | -122.5186
-13 | -1.2654 | 0.01032 | -0.0199 | -122.6163
-12.5 | -1.2119 | 0.00992 | -0.0193 | -122.1673
-12 | -1.1576 | 0.00957 | -0.0189 | -120.9613
-11.5 | -1.1026 | 0.00926 | -0.0185 | -119.0713
-11 | -1.0471 | 0.00898 | -0.0182 | -116.6036
-10.5 | -0.9914 | 0.00872 | -0.0179 | -113.6927
-10 | -0.9353 | 0.00847 | -0.0177 | -110.425
-9.5 | -0.879 | 0.00823 | -0.0176 | -106.8044
-9 | -0.8225 | 0.00798 | -0.0175 | -103.0702
-8.5 | -0.7659 | 0.00776 | -0.0174 | -98.6985
-8 | -0.709 | 0.00753 | -0.0174 | -94.1567
-7 | -0.5948 | 0.0071 | -0.0174 | -83.7746
-6.5 | -0.5378 | 0.00685 | -0.0175 | -78.5109
-6 | -0.4806 | 0.0066 | -0.0175 | -72.8182
-5.5 | -0.4232 | 0.00641 | -0.0176 | -66.0218
-5 | -0.3656 | 0.00624 | -0.0178 | -58.5897
-4.5 | -0.308 | 0.00611 | -0.018 | -50.4092
-4 | -0.2501 | 0.00601 | -0.0182 | -41.614
-3.5 | -0.192 | 0.00593 | -0.0186 | -32.3777
-3 | -0.1338 | 0.00586 | -0.0189 | -22.8328
-2.5 | -0.0755 | 0.00581 | -0.0193 | -12.9948
-1 | 0.0995 | 0.00565 | -0.0206 | 17.6106
-0.5 | 0.1578 | 0.0056 | -0.0211 | 28.1786
0 | 0.2163 | 0.00554 | -0.0216 | 39.0433
0.5 | 0.275 | 0.00549 | -0.0222 | 50.0911
1 | 0.3334 | 0.0055 | -0.0228 | 60.6182
1.5 | 0.3918 | 0.0055 | -0.0233 | 71.2364
2 | 0.4503 | 0.00548 | -0.024 | 82.1715
2.5 | 0.5084 | 0.0054 | -0.0245 | 94.1481
3 | 0.5664 | 0.00538 | -0.0251 | 105.2788
3.5 | 0.6245 | 0.00533 | -0.0258 | 117.167
4 | 0.6817 | 0.0053 | -0.0263 | 128.6226
4.5 | 0.7311 | 0.00441 | -0.0257 | 165.7823
5 | 0.7841 | 0.00449 | -0.0255 | 174.6325
5.5 | 0.8378 | 0.00488 | -0.0255 | 171.6803
6 | 0.8891 | 0.0056 | -0.0251 | 158.7679
6.5 | 0.9428 | 0.0061 | -0.0252 | 154.5574
7 | 0.9977 | 0.00642 | -0.0255 | 155.405
7.5 | 1.0481 | 0.00718 | -0.0251 | 145.9749
8 | 1.1006 | 0.00769 | -0.0251 | 143.1209
8.5 | 1.1535 | 0.00816 | -0.0252 | 141.3603
9 | 1.2061 | 0.00854 | -0.0252 | 141.2295
9.5 | 1.2572 | 0.00893 | -0.025 | 140.7839
10 | 1.3081 | 0.00932 | -0.0247 | 140.3541
10.5 | 1.3612 | 0.00978 | -0.0252 | 139.182
11 | 1.4157 | 0.01025 | -0.026 | 138.1171
11.5 | 1.4695 | 0.01074 | -0.0268 | 136.825
12 | 1.5215 | 0.01132 | -0.0273 | 134.4081
12.5 | 1.5721 | 0.01193 | -0.0277 | 131.777
13 | 1.6215 | 0.01255 | -0.0279 | 129.2032
13.5 | 1.6686 | 0.01324 | -0.0278 | 126.0272
14 | 1.6903 | 0.01399 | -0.0225 | 120.822
14.5 | 1.7148 | 0.01505 | -0.0188 | 113.9402
15 | 1.7422 | 0.01644 | -0.0165 | 105.9732
15.5 | 1.7703 | 0.01803 | -0.0148 | 98.1864
16 | 1.7966 | 0.01995 | -0.0135 | 90.0551
16.5 | 1.82 | 0.02221 | -0.0124 | 81.9451
17 | 1.8397 | 0.02488 | -0.0113 | 73.9429
17.5 | 1.8554 | 0.02802 | -0.0104 | 66.217
18 | 1.8636 | 0.03192 | -0.0094 | 58.3835
18.5 | 1.8683 | 0.03626 | -0.0086 | 51.5251
19 | 1.8692 | 0.04118 | -0.0081 | 45.391
19.5 | 1.8679 | 0.04646 | -0.0079 | 40.2045
20 | 1.866 | 0.05194 | -0.0079 | 35.9261

## 139. Re 18M Mach 0.10 (1)
BIGFOIL.COM POLAR EXPORT
m18
NACA M18 |  |  |  | Cl Max: | 1.572 | at alpha= | 14.5 | deg
JavaFoil+Calcfoil stall+Eppler ext transition |  |  |  | L/D Max: | 98.565 | at alpha= | 8 | deg
Re: | 18000000 |  |  | Cd Min: | 0.00868 | at alpha= | 3.5 | deg
Mach: | 0.1 |  |  | Cl=0 at alpha= | -1.7797 | deg
|  |  |  | @ Cl=0.1, Cd= | 0.0097503
|  |  |  | @ Cl=0.4, Cd= | 0.009493
|  |  |  | @ Cl=0.6, Cd= | 0.009114
alpha (deg) | Cl | Cd | Cm | Cl/Cd
-16 | -0.736 | 0.10004 | 0.005 | -7.359
-15.5 | -0.738 | 0.09731 | 0.005 | -7.581
-15 | -0.742 | 0.09055 | 0.005 | -8.189
-14.5 | -0.743 | 0.08535 | 0.004 | -8.7
-14 | -0.737 | 0.08407 | 0.004 | -8.761
-13.5 | -0.74 | 0.07321 | 0.004 | -10.106
-13 | -0.732 | 0.07043 | 0.003 | -10.399
-12.5 | -0.725 | 0.06549 | 0.003 | -11.075
-12 | -0.722 | 0.05698 | 0.003 | -12.664
-11.5 | -0.718 | 0.04804 | 0.002 | -14.941
-11 | -0.81 | 0.01351 | 0.002 | -59.929
-10.5 | -0.677 | 0.046 | 0.001 | -14.716
-10 | -0.766 | 0.01249 | 0.001 | -61.354
-9.5 | -0.738 | 0.01177 | 0 | -62.651
-9 | -0.706 | 0.01136 | -0.001 | -62.14
-8.5 | -0.671 | 0.01108 | -0.002 | -60.543
-8 | -0.633 | 0.01088 | -0.002 | -58.205
-7.5 | -0.593 | 0.01072 | -0.003 | -55.322
-7 | -0.55 | 0.01061 | -0.004 | -51.858
-6.5 | -0.505 | 0.01085 | -0.005 | -46.554
-6 | -0.458 | 0.00979 | -0.006 | -46.798
-5.5 | -0.409 | 0.00999 | -0.006 | -40.947
-5 | -0.358 | 0.00988 | -0.007 | -36.253
-4.5 | -0.306 | 0.00981 | -0.008 | -31.146
-4 | -0.252 | 0.00966 | -0.009 | -26.057
-3.5 | -0.197 | 0.00934 | -0.01 | -21.048
-3 | -0.14 | 0.00962 | -0.011 | -14.6
-2.5 | -0.083 | 0.00948 | -0.012 | -8.799
-2 | -0.026 | 0.00952 | -0.013 | -2.705
-1.5 | 0.033 | 0.00956 | -0.014 | 3.401
-1 | 0.091 | 0.00988 | -0.015 | 9.231
-0.5 | 0.15 | 0.00903 | -0.016 | 16.648
0 | 0.211 | 0.0094 | -0.017 | 22.44
0.5 | 0.271 | 0.0094 | -0.018 | 28.794
1 | 0.331 | 0.00966 | -0.019 | 34.278
1.5 | 0.391 | 0.00943 | -0.02 | 41.44
2 | 0.451 | 0.00985 | -0.021 | 45.756
2.5 | 0.509 | 0.00985 | -0.022 | 51.648
3 | 0.568 | 0.00961 | -0.023 | 59.14
3.5 | 0.628 | 0.00868 | -0.024 | 72.33
4 | 0.687 | 0.00885 | -0.025 | 77.674
4.5 | 0.746 | 0.00966 | -0.026 | 77.275
5 | 0.806 | 0.00994 | -0.027 | 81.018
5.5 | 0.865 | 0.00982 | -0.028 | 88.037
6 | 0.924 | 0.00986 | -0.029 | 93.713
6.5 | 0.981 | 0.01002 | -0.03 | 97.961
7 | 1.039 | 0.01234 | -0.031 | 84.181
7.5 | 1.095 | 0.01139 | -0.032 | 96.094
8 | 1.151 | 0.01167 | -0.034 | 98.565
8.5 | 1.205 | 0.01348 | -0.035 | 89.408
9 | 1.259 | 0.01391 | -0.036 | 90.5
9.5 | 1.311 | 0.01422 | -0.037 | 92.247
10 | 1.363 | 0.01479 | -0.038 | 92.139
10.5 | 1.412 | 0.01512 | -0.039 | 93.396
11 | 1.461 | 0.01559 | -0.04 | 93.724
11.5 | 1.473 | 0.01678 | -0.04 | 87.752
12 | 1.503 | 0.01753 | -0.041 | 85.718
12.5 | 1.528 | 0.0184 | -0.042 | 83.082
13 | 1.547 | 0.01952 | -0.043 | 79.268
13.5 | 1.561 | 0.02082 | -0.044 | 74.986
14 | 1.569 | 0.02265 | -0.045 | 69.262
14.5 | 1.572 | 0.02398 | -0.046 | 65.56
15 | 1.569 | 0.02576 | -0.047 | 60.897
15.5 | 1.561 | 0.02773 | -0.048 | 56.291
16 | 1.547 | 0.02989 | -0.049 | 51.749
16.5 | 1.525 | 0.03292 | -0.049 | 46.346
17 | 1.504 | 0.03442 | -0.05 | 43.681
17.5 | 1.474 | 0.03739 | -0.051 | 39.42
18 | 1.437 | 0.04216 | -0.051 | 34.096
18.5 | 1.398 | 0.04673 | -0.052 | 29.916
19 | 1.359 | 0.05063 | -0.053 | 26.839
19.5 | 1.316 | 0.0554 | -0.053 | 23.752

## 140. Re 18M Mach 0.10 (2)
BIGFOIL.COM POLAR EXPORT
m18
NACA M18 |  |  |  | Cl Max: | 1.8593 | at alpha= | 18.5 | deg
XFOIL ncrit=9 |  |  |  | L/D Max: | 175.4 | at alpha= | 5 | deg
Re: | 18000000 |  |  | Cd Min: | 0.0562 | at alpha= | 20 | deg
Mach: | 0.1 |  |  | Cl=0 at alpha= | -1.8545 | deg
|  |  |  | @ Cl=0.1, Cd= | 0.0056504
|  |  |  | @ Cl=0.4, Cd= | 0.0054981
|  |  |  | @ Cl=0.6, Cd= | 0.0053594
alpha (deg) | Cl | Cd | Cm | Cl/Cd
-20 | -1.9416 | 0.02224 | -0.0506 | -87.3022
-19.5 | -1.908 | 0.02077 | -0.047 | -91.8633
-19 | -1.8694 | 0.01953 | -0.0439 | -95.7194
-18.5 | -1.829 | 0.01829 | -0.041 | -100
-18 | -1.7879 | 0.01698 | -0.0383 | -105.2945
-17.5 | -1.7441 | 0.01582 | -0.0358 | -110.2465
-17 | -1.6995 | 0.01511 | -0.0331 | -112.4752
-16.5 | -1.6501 | 0.01446 | -0.0313 | -114.1148
-16 | -1.5994 | 0.01383 | -0.0297 | -115.6471
-15.5 | -1.5477 | 0.01324 | -0.0283 | -116.8958
-15 | -1.4953 | 0.01268 | -0.027 | -117.9259
-14.5 | -1.4422 | 0.01216 | -0.0258 | -118.602
-14 | -1.3885 | 0.01169 | -0.0247 | -118.7767
-13.5 | -1.3346 | 0.0112 | -0.0237 | -119.1607
-13 | -1.2808 | 0.01068 | -0.0227 | -119.9251
-12.5 | -1.2264 | 0.01021 | -0.0218 | -120.1175
-12 | -1.1711 | 0.0098 | -0.0211 | -119.5
-11.5 | -1.1152 | 0.00945 | -0.0205 | -118.0106
-11 | -1.0588 | 0.00914 | -0.02 | -115.8425
-10.5 | -1.0021 | 0.00885 | -0.0195 | -113.2316
-10 | -0.945 | 0.00858 | -0.0192 | -110.1399
-9.5 | -0.8878 | 0.00833 | -0.0189 | -106.5786
-9 | -0.8305 | 0.00807 | -0.0186 | -102.912
-8.5 | -0.773 | 0.00784 | -0.0184 | -98.5969
-6.5 | -0.5421 | 0.00691 | -0.0181 | -78.4515
-6 | -0.4844 | 0.00665 | -0.0181 | -72.8421
-5.5 | -0.4264 | 0.00644 | -0.0181 | -66.2112
-5 | -0.3683 | 0.00627 | -0.0182 | -58.74
-4.5 | -0.3101 | 0.00613 | -0.0184 | -50.5873
-4 | -0.2518 | 0.00603 | -0.0186 | -41.7579
-3.5 | -0.1933 | 0.00594 | -0.0189 | -32.5421
-3 | -0.1346 | 0.00587 | -0.0192 | -22.9302
-2.5 | -0.0759 | 0.00581 | -0.0196 | -13.0637
-2 | -0.0171 | 0.00576 | -0.02 | -2.9688
-1 | 0.1004 | 0.00565 | -0.0208 | 17.7699
-0.5 | 0.1591 | 0.0056 | -0.0213 | 28.4107
0 | 0.2179 | 0.00554 | -0.0218 | 39.3321
0.5 | 0.2769 | 0.00549 | -0.0224 | 50.4372
1.5 | 0.3945 | 0.0055 | -0.0235 | 71.7273
2 | 0.4534 | 0.00548 | -0.0241 | 82.7372
2.5 | 0.5119 | 0.0054 | -0.0247 | 94.7963
3 | 0.5702 | 0.00539 | -0.0253 | 105.7885
3.5 | 0.6287 | 0.00533 | -0.0259 | 117.955
4 | 0.6863 | 0.0053 | -0.0265 | 129.4906
5 | 0.7893 | 0.0045 | -0.0256 | 175.4
5.5 | 0.8434 | 0.00489 | -0.0255 | 172.4744
6 | 0.8951 | 0.00561 | -0.0252 | 159.5544
6.5 | 0.949 | 0.00613 | -0.0252 | 154.8124
7 | 1.0043 | 0.00645 | -0.0255 | 155.7054
7.5 | 1.0549 | 0.00723 | -0.025 | 145.9059
8 | 1.1077 | 0.00776 | -0.0249 | 142.7448
8.5 | 1.1611 | 0.00822 | -0.025 | 141.253
9 | 1.2141 | 0.0086 | -0.025 | 141.1744
9.5 | 1.2654 | 0.00901 | -0.0246 | 140.444
10 | 1.3167 | 0.00941 | -0.0243 | 139.9256
10.5 | 1.3705 | 0.00989 | -0.0247 | 138.5743
11 | 1.4255 | 0.01036 | -0.0255 | 137.5965
11.5 | 1.4796 | 0.01088 | -0.0261 | 135.9926
12 | 1.5317 | 0.0115 | -0.0265 | 133.1913
12.5 | 1.5827 | 0.01212 | -0.0268 | 130.5858
13 | 1.6321 | 0.01277 | -0.0268 | 127.8074
13.5 | 1.678 | 0.01353 | -0.0263 | 124.0207
14 | 1.6912 | 0.01439 | -0.0194 | 117.5261
14.5 | 1.7187 | 0.01564 | -0.0165 | 109.8913
15 | 1.7471 | 0.01717 | -0.0145 | 101.7531
15.5 | 1.7747 | 0.01897 | -0.013 | 93.553
16 | 1.7999 | 0.0211 | -0.0116 | 85.3033
16.5 | 1.822 | 0.02364 | -0.0105 | 77.0728
17 | 1.8385 | 0.02675 | -0.0094 | 68.729
17.5 | 1.8503 | 0.03038 | -0.0084 | 60.9052
18 | 1.8563 | 0.03463 | -0.0074 | 53.6038
18.5 | 1.8593 | 0.03929 | -0.0067 | 47.3225
19 | 1.8583 | 0.0446 | -0.0064 | 41.6659
19.5 | 1.8545 | 0.05033 | -0.0063 | 36.8468
20 | 1.8506 | 0.0562 | -0.0065 | 32.9288

## 141. Re 18M Mach 0.25 (1)
BIGFOIL.COM POLAR EXPORT
m18
NACA M18 |  |  |  | Cl Max: | 1.538 | at alpha= | 13 | deg
JavaFoil+Calcfoil stall+Eppler ext transition |  |  |  | L/D Max: | 98.897 | at alpha= | 6.5 | deg
Re: | 18000000 |  |  | Cd Min: | 0.00877 | at alpha= | 3.5 | deg
Mach: | 0.25 |  |  | Cl=0 at alpha= | -1.7797 | deg
|  |  |  | @ Cl=0.1, Cd= | 0.009803
|  |  |  | @ Cl=0.4, Cd= | 0.0095029
|  |  |  | @ Cl=0.6, Cd= | 0.0094487
alpha (deg) | Cl | Cd | Cm | Cl/Cd
-14.5 | -0.55 | 0.08804 | 0.004 | -6.246
-14 | -0.569 | 0.08504 | 0.004 | -6.693
-13.5 | -0.587 | 0.08091 | 0.004 | -7.251
-13 | -0.603 | 0.07418 | 0.003 | -8.123
-12.5 | -0.61 | 0.0723 | 0.003 | -8.437
-12 | -0.615 | 0.06929 | 0.002 | -8.88
-11.5 | -0.617 | 0.06544 | 0.002 | -9.432
-11 | -0.618 | 0.06024 | 0.002 | -10.252
-10.5 | -0.608 | 0.05978 | 0.001 | -10.165
-10 | -0.6 | 0.05503 | 0.001 | -10.901
-9.5 | -0.703 | 0.01255 | 0 | -56.025
-9 | -0.681 | 0.01226 | -0.001 | -55.546
-8.5 | -0.655 | 0.01151 | -0.002 | -56.86
-8 | -0.624 | 0.01116 | -0.002 | -55.872
-7.5 | -0.588 | 0.011 | -0.003 | -53.494
-7 | -0.55 | 0.01073 | -0.004 | -51.231
-6.5 | -0.507 | 0.01112 | -0.005 | -45.612
-6 | -0.462 | 0.00989 | -0.006 | -46.72
-5.5 | -0.414 | 0.01007 | -0.007 | -41.124
-5 | -0.364 | 0.00999 | -0.008 | -36.414
-4.5 | -0.311 | 0.0099 | -0.008 | -31.434
-4 | -0.257 | 0.00977 | -0.009 | -26.293
-3.5 | -0.201 | 0.00932 | -0.01 | -21.551
-3 | -0.144 | 0.00965 | -0.011 | -14.893
-2.5 | -0.086 | 0.00957 | -0.012 | -8.932
-2 | -0.026 | 0.00952 | -0.013 | -2.772
-1.5 | 0.033 | 0.00953 | -0.014 | 3.502
-1 | 0.094 | 0.00989 | -0.015 | 9.464
-0.5 | 0.154 | 0.00902 | -0.016 | 17.114
0 | 0.217 | 0.00945 | -0.017 | 22.923
0.5 | 0.278 | 0.00936 | -0.018 | 29.694
1 | 0.34 | 0.00959 | -0.019 | 35.455
1.5 | 0.402 | 0.0095 | -0.02 | 42.283
2 | 0.463 | 0.00986 | -0.021 | 46.929
2.5 | 0.523 | 0.00932 | -0.022 | 56.102
3 | 0.584 | 0.00969 | -0.023 | 60.273
3.5 | 0.645 | 0.00877 | -0.025 | 73.54
4 | 0.706 | 0.00887 | -0.026 | 79.556
4.5 | 0.767 | 0.00981 | -0.027 | 78.136
5 | 0.827 | 0.01009 | -0.028 | 81.979
5.5 | 0.888 | 0.00992 | -0.029 | 89.481
6 | 0.949 | 0.00995 | -0.03 | 95.383
6.5 | 1.008 | 0.01019 | -0.031 | 98.897
7 | 1.066 | 0.0127 | -0.032 | 83.953
7.5 | 1.123 | 0.01159 | -0.033 | 96.915
8 | 1.18 | 0.01196 | -0.034 | 98.675
8.5 | 1.235 | 0.01398 | -0.036 | 88.364
9 | 1.289 | 0.01443 | -0.037 | 89.361
9.5 | 1.342 | 0.01491 | -0.038 | 89.981
10 | 1.393 | 0.01536 | -0.039 | 90.655
10.5 | 1.413 | 0.01632 | -0.039 | 86.564
11 | 1.455 | 0.01706 | -0.04 | 85.291
11.5 | 1.489 | 0.01785 | -0.041 | 83.434
12 | 1.512 | 0.01893 | -0.042 | 79.878
12.5 | 1.53 | 0.01995 | -0.043 | 76.689
13 | 1.538 | 0.02152 | -0.044 | 71.456
13.5 | 1.538 | 0.02329 | -0.045 | 66.03
14 | 1.527 | 0.02574 | -0.046 | 59.324
14.5 | 1.509 | 0.0281 | -0.047 | 53.693
15 | 1.483 | 0.02994 | -0.048 | 49.549
15.5 | 1.446 | 0.03292 | -0.048 | 43.931
16 | 1.4 | 0.03619 | -0.049 | 38.675
16.5 | 1.34 | 0.04134 | -0.05 | 32.419
17 | 1.274 | 0.04655 | -0.05 | 27.382
17.5 | 1.201 | 0.05271 | -0.051 | 22.781
18 | 1.122 | 0.05849 | -0.051 | 19.187

## 142. Re 18M Mach 0.25 (2)
BIGFOIL.COM POLAR EXPORT
m18
NACA M18 |  |  |  | Cl Max: | 1.8079 | at alpha= | 17 | deg
XFOIL ncrit=9 |  |  |  | L/D Max: | 179.846 | at alpha= | 5 | deg
Re: | 18000000 |  |  | Cd Min: | 0.22645 | at alpha= | -20 | deg
Mach: | 0.25 |  |  | Cl=0 at alpha= | -1.8623 | deg
|  |  |  | @ Cl=0.1, Cd= | 0.0056851
|  |  |  | @ Cl=0.4, Cd= | 0.0055184
|  |  |  | @ Cl=0.6, Cd= | 0.0054145
alpha (deg) | Cl | Cd | Cm | Cl/Cd
-20 | -0.7726 | 0.22645 | 0.0633 | -3.4118
-19.5 | -0.7552 | 0.22045 | 0.0591 | -3.4257
-19 | -0.7383 | 0.21432 | 0.055 | -3.4448
-18.5 | -0.7245 | 0.20818 | 0.0515 | -3.4802
-16.5 | -1.6531 | 0.03119 | -0.0733 | -53.001
-16 | -1.6596 | 0.02526 | -0.0669 | -65.7007
-15.5 | -1.6238 | 0.02248 | -0.0617 | -72.2331
-15 | -1.579 | 0.02028 | -0.057 | -77.86
-14.5 | -1.5302 | 0.01835 | -0.0527 | -83.3896
-14 | -1.4764 | 0.01684 | -0.0488 | -87.6722
-13.5 | -1.4201 | 0.01558 | -0.0453 | -91.1489
-13 | -1.3623 | 0.01447 | -0.0422 | -94.1465
-12.5 | -1.3061 | 0.01318 | -0.0391 | -99.0971
-12 | -1.2484 | 0.01201 | -0.0362 | -103.9467
-11.5 | -1.1875 | 0.01122 | -0.0339 | -105.8378
-11 | -1.1258 | 0.01057 | -0.0319 | -106.509
-10.5 | -1.0636 | 0.01003 | -0.0301 | -106.0419
-10 | -1.0012 | 0.00956 | -0.0285 | -104.728
-9.5 | -0.939 | 0.00911 | -0.0271 | -103.0735
-9 | -0.8767 | 0.00871 | -0.0258 | -100.6544
-8.5 | -0.8144 | 0.00838 | -0.0248 | -97.1838
-8 | -0.7521 | 0.00807 | -0.0239 | -93.197
-7.5 | -0.6901 | 0.00779 | -0.0231 | -88.5879
-7 | -0.6281 | 0.00752 | -0.0225 | -83.5239
-6.5 | -0.5662 | 0.0073 | -0.022 | -77.5616
-6 | -0.5052 | 0.00698 | -0.0215 | -72.3782
-5.5 | -0.4443 | 0.00667 | -0.0211 | -66.6117
-5 | -0.3833 | 0.00644 | -0.0208 | -59.5186
-4.5 | -0.3223 | 0.00628 | -0.0206 | -51.3217
-4 | -0.2613 | 0.00614 | -0.0206 | -42.557
-3.5 | -0.2002 | 0.00603 | -0.0206 | -33.2007
-3 | -0.1391 | 0.00593 | -0.0207 | -23.457
-2.5 | -0.0779 | 0.00585 | -0.0209 | -13.3162
-2 | -0.0168 | 0.0058 | -0.0212 | -2.8966
-1 | 0.1052 | 0.00568 | -0.0219 | 18.5211
-0.5 | 0.166 | 0.00563 | -0.0223 | 29.4849
0 | 0.227 | 0.00556 | -0.0228 | 40.8273
0.5 | 0.2879 | 0.00551 | -0.0233 | 52.2505
1 | 0.3489 | 0.00551 | -0.0239 | 63.3212
1.5 | 0.4097 | 0.00552 | -0.0245 | 74.221
2 | 0.4706 | 0.00551 | -0.0251 | 85.4083
2.5 | 0.5311 | 0.00543 | -0.0256 | 97.8085
3 | 0.5916 | 0.00542 | -0.0262 | 109.1513
3.5 | 0.6522 | 0.00538 | -0.0268 | 121.2268
4 | 0.712 | 0.00534 | -0.0273 | 133.3333
4.5 | 0.763 | 0.00447 | -0.0265 | 170.6935
5 | 0.8183 | 0.00455 | -0.0261 | 179.8462
6 | 0.9291 | 0.00559 | -0.0256 | 166.2075
6.5 | 0.9836 | 0.00629 | -0.0253 | 156.3752
7 | 1.0413 | 0.00662 | -0.0254 | 157.2961
7.5 | 1.0925 | 0.00752 | -0.0245 | 145.2793
8.5 | 1.2027 | 0.00858 | -0.0238 | 140.1748
9 | 1.2574 | 0.00901 | -0.0233 | 139.556
9.5 | 1.3109 | 0.00945 | -0.0225 | 138.7196
10 | 1.3641 | 0.00995 | -0.0218 | 137.0955
10.5 | 1.4219 | 0.01049 | -0.0221 | 135.5481
11 | 1.4788 | 0.01108 | -0.0223 | 133.4657
11.5 | 1.5335 | 0.01179 | -0.0221 | 130.0679
12 | 1.5866 | 0.01252 | -0.0217 | 126.7252
12.5 | 1.6362 | 0.01334 | -0.0207 | 122.6537
13 | 1.6545 | 0.01437 | -0.0142 | 115.1357
13.5 | 1.6831 | 0.01591 | -0.011 | 105.7888
14 | 1.7129 | 0.01781 | -0.0087 | 96.1763
14.5 | 1.7418 | 0.02005 | -0.0069 | 86.8728
15 | 1.7668 | 0.02273 | -0.0053 | 77.7299
15.5 | 1.786 | 0.02603 | -0.0038 | 68.6131
16 | 1.7998 | 0.02992 | -0.0025 | 60.1537
16.5 | 1.8063 | 0.0345 | -0.0012 | 52.3565
17 | 1.8079 | 0.03961 | 0 | 45.6425
17.5 | 1.8062 | 0.04532 | 0.0007 | 39.8544
18 | 1.8013 | 0.05146 | 0.0011 | 35.0039
18.5 | 1.7951 | 0.05796 | 0.0011 | 30.9714
19 | 1.7868 | 0.06485 | 0.0007 | 27.5528
19.5 | 1.7777 | 0.0719 | 0.0001 | 24.7246
20 | 1.7626 | 0.07988 | -0.0011 | 22.0656

## 143. Re 18M Mach 0.50 (1)
BIGFOIL.COM POLAR EXPORT
m18
NACA M18 |  |  |  | Cl Max: | 1.442 | at alpha= | 10.5 | deg
JavaFoil+Calcfoil stall+Eppler ext transition |  |  |  | L/D Max: | 95.808 | at alpha= | 5.5 | deg
Re: | 18000000 |  |  | Cd Min: | 0.00886 | at alpha= | 0.5 | deg
Mach: | 0.5 |  |  | Cl=0 at alpha= | -1.7803 | deg
|  |  |  | @ Cl=0.1, Cd= | 0.010112
|  |  |  | @ Cl=0.4, Cd= | 0.0095435
|  |  |  | @ Cl=0.6, Cd= | 0.010478
alpha (deg) | Cl | Cd | Cm | Cl/Cd
-20 | -0.964 | 0.16744 | 0.009 | -5.758
-19.5 | -0.939 | 0.15856 | 0.008 | -5.919
-19 | -0.913 | 0.15447 | 0.008 | -5.913
-18.5 | -0.888 | 0.15115 | 0.008 | -5.876
-18 | -0.863 | 0.14684 | 0.007 | -5.876
-17.5 | -0.837 | 0.14115 | 0.007 | -5.932
-17 | -0.812 | 0.13221 | 0.007 | -6.145
-16.5 | -0.788 | 0.11896 | 0.006 | -6.625
-16 | -0.763 | 0.11205 | 0.006 | -6.813
-15.5 | -0.736 | 0.11184 | 0.006 | -6.581
-15 | -0.711 | 0.10271 | 0.005 | -6.919
-14.5 | -0.684 | 0.09792 | 0.005 | -6.989
-14 | -0.658 | 0.09455 | 0.004 | -6.959
-13.5 | -0.631 | 0.0906 | 0.004 | -6.968
-13 | -0.604 | 0.08769 | 0.003 | -6.892
-12.5 | -0.577 | 0.08375 | 0.003 | -6.891
-12 | -0.55 | 0.08065 | 0.002 | -6.823
-11.5 | -0.524 | 0.08239 | 0.002 | -6.357
-11 | -0.497 | 0.07898 | 0.001 | -6.297
-10.5 | -0.471 | 0.08416 | 0.001 | -5.593
-10 | -0.445 | 0.07382 | 0 | -6.022
-9.5 | -0.418 | 0.06757 | 0 | -6.185
-9 | -0.392 | 0.0616 | 0 | -6.356
-8.5 | -0.367 | 0.05308 | -0.001 | -6.919
-8 | -0.341 | 0.04985 | -0.002 | -6.841
-7.5 | -0.315 | 0.04547 | -0.002 | -6.931
-7 | -0.291 | 0.04022 | -0.003 | -7.232
-6.5 | -0.315 | 0.01212 | -0.005 | -25.989
-6 | -0.282 | 0.01154 | -0.006 | -24.459
-5.5 | -0.249 | 0.0107 | -0.007 | -23.269
-5 | -0.279 | 0.03524 | -0.006 | -7.918
-4.5 | -0.312 | 0.01009 | -0.009 | -30.901
-4 | -0.268 | 0.00951 | -0.011 | -28.151
-3.5 | -0.215 | 0.0094 | -0.012 | -22.842
-3 | -0.156 | 0.0093 | -0.013 | -16.769
-2.5 | -0.094 | 0.00974 | -0.014 | -9.619
-2 | -0.029 | 0.00963 | -0.015 | -3.025
-1.5 | 0.037 | 0.00967 | -0.016 | 3.822
-1 | 0.104 | 0.01014 | -0.017 | 10.258
-0.5 | 0.172 | 0.00958 | -0.018 | 17.934
0 | 0.242 | 0.00949 | -0.019 | 25.475
0.5 | 0.311 | 0.00886 | -0.02 | 35.045
1 | 0.38 | 0.0097 | -0.022 | 39.193
1.5 | 0.449 | 0.00916 | -0.023 | 49.032
2 | 0.518 | 0.01013 | -0.024 | 51.103
2.5 | 0.584 | 0.01036 | -0.025 | 56.347
3 | 0.652 | 0.01086 | -0.026 | 60.023
3.5 | 0.72 | 0.00896 | -0.027 | 80.359
4 | 0.788 | 0.00916 | -0.029 | 85.97
4.5 | 0.855 | 0.01053 | -0.03 | 81.189
5 | 0.923 | 0.01021 | -0.031 | 90.372
5.5 | 0.99 | 0.01033 | -0.032 | 95.808
6 | 1.057 | 0.01229 | -0.034 | 85.984
6.5 | 1.121 | 0.01392 | -0.035 | 80.556
7 | 1.163 | 0.01493 | -0.035 | 77.889
7.5 | 1.217 | 0.01567 | -0.036 | 77.641
8 | 1.269 | 0.01651 | -0.038 | 76.865
8.5 | 1.317 | 0.0175 | -0.039 | 75.263
9 | 1.36 | 0.01854 | -0.04 | 73.392
9.5 | 1.398 | 0.01977 | -0.041 | 70.696
10 | 1.425 | 0.02101 | -0.042 | 67.814
10.5 | 1.442 | 0.02274 | -0.043 | 63.401
11 | 1.441 | 0.02464 | -0.044 | 58.459
11.5 | 1.364 | 0.02752 | -0.045 | 49.542
12 | 0.849 | 0.04812 | -0.043 | 17.654
12.5 | 0.909 | 0.03542 | -0.046 | 25.673
13 | 0.933 | 0.04036 | -0.047 | 23.123
13.5 | 0.959 | 0.04448 | -0.048 | 21.559
14 | 0.982 | 0.05122 | -0.048 | 19.166
14.5 | 1.002 | 0.05938 | -0.048 | 16.876
15 | 1.044 | 0.0523 | -0.05 | 19.952
15.5 | 1.063 | 0.06201 | -0.051 | 17.135

## 144. Re 18M Mach 0.50 (2)
BIGFOIL.COM POLAR EXPORT
m18
NACA M18 |  |  |  | Cl Max: | 1.6275 | at alpha= | 11.5 | deg
XFOIL ncrit=9 |  |  |  | L/D Max: | 191.734 | at alpha= | 5 | deg
Re: | 18000000 |  |  | Cd Min: | 0.26798 | at alpha= | -20 | deg
Mach: | 0.5 |  |  | Cl=0 at alpha= | -1.896 | deg
|  |  |  | @ Cl=0.1, Cd= | 0.0058674
|  |  |  | @ Cl=0.4, Cd= | 0.0056069
|  |  |  | @ Cl=0.6, Cd= | 0.0056412
alpha (deg) | Cl | Cd | Cm | Cl/Cd
-20 | -0.7916 | 0.26798 | 0.0823 | -2.954
-19.5 | -0.7713 | 0.25841 | 0.0764 | -2.9848
-19 | -0.7515 | 0.25075 | 0.072 | -2.997
-18.5 | -0.7304 | 0.24236 | 0.0666 | -3.0137
-18 | -0.709 | 0.23391 | 0.0612 | -3.0311
-17.5 | -0.6904 | 0.22445 | 0.0555 | -3.076
-17 | -0.6682 | 0.2169 | 0.0506 | -3.0807
-16.5 | -0.6475 | 0.20897 | 0.0457 | -3.0985
-16 | -0.6316 | 0.19929 | 0.0401 | -3.1693
-15.5 | -0.6099 | 0.19204 | 0.0357 | -3.1759
-15 | -0.5899 | 0.18445 | 0.0314 | -3.1982
-14.5 | -0.5714 | 0.17679 | 0.0271 | -3.2321
-13.5 | -0.5401 | 0.1603 | 0.0184 | -3.3693
-13 | -0.5232 | 0.15299 | 0.0147 | -3.4198
-12.5 | -0.5071 | 0.1456 | 0.011 | -3.4828
-12 | -0.4966 | 0.13719 | 0.0069 | -3.6198
-11.5 | -0.4842 | 0.12948 | 0.0033 | -3.7396
-11 | -0.4741 | 0.12158 | -0.0005 | -3.8995
-10.5 | -0.4615 | 0.11428 | -0.004 | -4.0383
-10 | -0.4562 | 0.10587 | -0.0082 | -4.3091
-9.5 | -0.4442 | 0.09885 | -0.0116 | -4.4937
-9 | -0.4376 | 0.09105 | -0.0158 | -4.8062
-8.5 | -0.4395 | 0.08208 | -0.0214 | -5.3545
-8 | -0.4424 | 0.07321 | -0.0281 | -6.0429
-7.5 | -0.4547 | 0.06466 | -0.036 | -7.0322
-7 | -0.448 | 0.05649 | -0.0413 | -7.9306
-6.5 | -0.4459 | 0.04612 | -0.0458 | -9.6683
-6 | -0.4253 | 0.03778 | -0.0466 | -11.2573
-5.5 | -0.4115 | 0.02735 | -0.0451 | -15.0457
-5 | -0.4244 | 0.01294 | -0.0388 | -32.7975
-4.5 | -0.3755 | 0.0084 | -0.0346 | -44.7024
-4 | -0.3041 | 0.00737 | -0.0323 | -41.2619
-3.5 | -0.2317 | 0.0068 | -0.0305 | -34.0735
-3 | -0.1592 | 0.00643 | -0.0292 | -24.7589
-2.5 | -0.0869 | 0.00618 | -0.0283 | -14.0615
-2 | -0.0149 | 0.00602 | -0.0277 | -2.4751
-1.5 | 0.0567 | 0.00591 | -0.0275 | 9.5939
-1 | 0.1279 | 0.00584 | -0.0274 | 21.9007
-0.5 | 0.1986 | 0.00577 | -0.0275 | 34.4194
0 | 0.269 | 0.00568 | -0.0276 | 47.3592
0.5 | 0.3392 | 0.00565 | -0.0279 | 60.0354
1 | 0.4098 | 0.0056 | -0.0284 | 73.1786
1.5 | 0.4801 | 0.00561 | -0.0289 | 85.5793
2 | 0.5504 | 0.00562 | -0.0294 | 97.9359
2.5 | 0.6206 | 0.00565 | -0.0299 | 109.8407
3 | 0.6908 | 0.00559 | -0.0303 | 123.5778
3.5 | 0.7607 | 0.00561 | -0.0307 | 135.5971
4 | 0.8303 | 0.00563 | -0.0309 | 147.4778
4.5 | 0.8876 | 0.00477 | -0.0291 | 186.0797
5 | 0.951 | 0.00496 | -0.0279 | 191.7339
5.5 | 1.0178 | 0.00536 | -0.0272 | 189.8881
6 | 1.0851 | 0.00582 | -0.0265 | 186.4433
6.5 | 1.1413 | 0.00707 | -0.0241 | 161.4286
7.5 | 1.2544 | 0.00916 | -0.0187 | 136.9432
8 | 1.3164 | 0.00987 | -0.0164 | 133.3739
8.5 | 1.3748 | 0.0106 | -0.0132 | 129.6981
9 | 1.4317 | 0.01144 | -0.0099 | 125.1486
9.5 | 1.4888 | 0.01274 | -0.0074 | 116.8603
10 | 1.5446 | 0.01455 | -0.0057 | 106.1581
10.5 | 1.5806 | 0.01696 | -0.0016 | 93.1958
11 | 1.6101 | 0.02027 | 0.0019 | 79.4327
11.5 | 1.6275 | 0.02484 | 0.005 | 65.5193
12 | 1.6232 | 0.031 | 0.0081 | 52.3613
12.5 | 1.5986 | 0.0386 | 0.011 | 41.4145
13 | 1.5641 | 0.04728 | 0.0128 | 33.0816
13.5 | 1.5261 | 0.05681 | 0.0134 | 26.8632
14 | 1.4882 | 0.06673 | 0.0131 | 22.3018
14.5 | 1.451 | 0.07701 | 0.012 | 18.8417
15 | 1.4159 | 0.08753 | 0.0102 | 16.1762
15.5 | 1.3821 | 0.09841 | 0.0076 | 14.0443
16 | 1.3507 | 0.10945 | 0.0044 | 12.3408
16.5 | 1.3211 | 0.12095 | 0.0002 | 10.9227

## 145. Re 20M Mach 0.00 (1)
BIGFOIL.COM POLAR EXPORT
m18
NACA M18 |  |  |  | Cl Max: | 1.581 | at alpha= | 14.5 | deg
JavaFoil+Calcfoil stall+Eppler ext transition |  |  |  | L/D Max: | 99.451 | at alpha= | 8 | deg
Re: | 20000000 |  |  | Cd Min: | 0.00853 | at alpha= | 3.5 | deg
Mach: | 0 |  |  | Cl=0 at alpha= | -1.7759 | deg
|  |  |  | @ Cl=0.1, Cd= | 0.0096958
|  |  |  | @ Cl=0.4, Cd= | 0.0096295
|  |  |  | @ Cl=0.6, Cd= | 0.0088944
alpha (deg) | Cl | Cd | Cm | Cl/Cd
-16.5 | -0.764 | 0.10365 | 0.006 | -7.373
-16 | -0.767 | 0.09816 | 0.005 | -7.811
-15.5 | -0.766 | 0.09503 | 0.005 | -8.065
-15 | -0.77 | 0.08622 | 0.005 | -8.927
-14.5 | -0.766 | 0.08231 | 0.005 | -9.311
-14 | -0.758 | 0.08149 | 0.004 | -9.305
-13.5 | -0.761 | 0.06944 | 0.004 | -10.962
-13 | -0.753 | 0.06523 | 0.004 | -11.549
-12.5 | -0.745 | 0.06037 | 0.003 | -12.333
-12 | -0.747 | 0.04781 | 0.003 | -15.628
-11.5 | -0.842 | 0.01346 | 0.003 | -62.555
-11 | -0.823 | 0.01268 | 0.002 | -64.935
-10.5 | -0.798 | 0.0131 | 0.002 | -60.897
-10 | -0.771 | 0.01225 | 0.001 | -63.001
-9.5 | -0.741 | 0.01157 | 0 | -64.083
-9 | -0.708 | 0.01118 | -0.001 | -63.377
-8.5 | -0.673 | 0.0109 | -0.002 | -61.699
-8 | -0.634 | 0.01069 | -0.002 | -59.294
-7.5 | -0.593 | 0.01065 | -0.003 | -55.705
-7 | -0.55 | 0.01042 | -0.004 | -52.78
-6.5 | -0.505 | 0.01076 | -0.005 | -46.875
-6 | -0.457 | 0.01 | -0.006 | -45.71
-5.5 | -0.408 | 0.00991 | -0.006 | -41.176
-5 | -0.357 | 0.00978 | -0.007 | -36.483
-4.5 | -0.304 | 0.00939 | -0.008 | -32.411
-4 | -0.251 | 0.00926 | -0.009 | -27.086
-3.5 | -0.196 | 0.00959 | -0.01 | -20.412
-3 | -0.14 | 0.00954 | -0.011 | -14.662
-2.5 | -0.083 | 0.00943 | -0.012 | -8.806
-2 | -0.026 | 0.00943 | -0.013 | -2.717
-1.5 | 0.032 | 0.00938 | -0.014 | 3.45
-1 | 0.091 | 0.00983 | -0.015 | 9.233
-0.5 | 0.15 | 0.00895 | -0.016 | 16.708
0 | 0.21 | 0.0093 | -0.017 | 22.55
0.5 | 0.269 | 0.00947 | -0.018 | 28.443
1 | 0.329 | 0.00911 | -0.019 | 36.168
1.5 | 0.389 | 0.00965 | -0.02 | 40.286
2 | 0.448 | 0.00954 | -0.021 | 46.98
2.5 | 0.506 | 0.00927 | -0.022 | 54.618
3 | 0.566 | 0.00939 | -0.023 | 60.208
3.5 | 0.625 | 0.00853 | -0.024 | 73.235
4 | 0.684 | 0.00869 | -0.025 | 78.713
4.5 | 0.743 | 0.00968 | -0.026 | 76.707
5 | 0.802 | 0.00946 | -0.027 | 84.718
5.5 | 0.86 | 0.00964 | -0.028 | 89.223
6 | 0.919 | 0.00989 | -0.029 | 92.965
6.5 | 0.977 | 0.01005 | -0.03 | 97.189
7 | 1.034 | 0.01223 | -0.031 | 84.499
7.5 | 1.09 | 0.01118 | -0.032 | 97.469
8 | 1.145 | 0.01151 | -0.033 | 99.451
8.5 | 1.2 | 0.01326 | -0.034 | 90.476
9 | 1.253 | 0.01367 | -0.036 | 91.68
9.5 | 1.306 | 0.01408 | -0.037 | 92.759
10 | 1.357 | 0.0145 | -0.038 | 93.591
10.5 | 1.407 | 0.01481 | -0.039 | 94.965
11 | 1.455 | 0.01526 | -0.04 | 95.394
11.5 | 1.498 | 0.01582 | -0.041 | 94.653
12 | 1.502 | 0.01699 | -0.041 | 88.417
12.5 | 1.529 | 0.01781 | -0.042 | 85.846
13 | 1.55 | 0.01889 | -0.043 | 82.062
13.5 | 1.565 | 0.02023 | -0.044 | 77.352
14 | 1.576 | 0.02153 | -0.045 | 73.198
14.5 | 1.581 | 0.023 | -0.046 | 68.725
15 | 1.581 | 0.0247 | -0.047 | 64.001
15.5 | 1.575 | 0.02652 | -0.048 | 59.382
16 | 1.566 | 0.02831 | -0.048 | 55.326
16.5 | 1.548 | 0.0312 | -0.049 | 49.624
17 | 1.528 | 0.03389 | -0.05 | 45.103
17.5 | 1.507 | 0.03533 | -0.051 | 42.648
18 | 1.476 | 0.03956 | -0.051 | 37.298
18.5 | 1.443 | 0.04363 | -0.052 | 33.068
19 | 1.407 | 0.0475 | -0.053 | 29.62
19.5 | 1.37 | 0.05151 | -0.054 | 26.588

## 146. Re 20M Mach 0.00 (2)
BIGFOIL.COM POLAR EXPORT
m18
NACA M18 |  |  |  | Cl Max: | 1.8835 | at alpha= | 19.5 | deg
XFOIL ncrit=9 |  |  |  | L/D Max: | 171.641 | at alpha= | 5 | deg
Re: | 20000000 |  |  | Cd Min: | 0.05027 | at alpha= | 20 | deg
Mach: | 0 |  |  | Cl=0 at alpha= | -1.8485 | deg
|  |  |  | @ Cl=0.1, Cd= | 0.0055791
|  |  |  | @ Cl=0.4, Cd= | 0.0054342
|  |  |  | @ Cl=0.6, Cd= | 0.0053142
alpha (deg) | Cl | Cd | Cm | Cl/Cd
-20 | -1.9333 | 0.0193 | -0.0395 | -100.171
-19.5 | -1.8942 | 0.0183 | -0.0371 | -103.5082
-19 | -1.8534 | 0.01731 | -0.0348 | -107.0711
-18.5 | -1.8124 | 0.01623 | -0.0326 | -111.6697
-18 | -1.7698 | 0.01518 | -0.0306 | -116.5876
-17.5 | -1.7267 | 0.01447 | -0.0283 | -119.3296
-17 | -1.6795 | 0.01389 | -0.0268 | -120.9143
-16.5 | -1.6305 | 0.01334 | -0.0255 | -122.2264
-16 | -1.5804 | 0.01281 | -0.0244 | -123.3724
-15.5 | -1.5296 | 0.01232 | -0.0234 | -124.1558
-15 | -1.4781 | 0.01185 | -0.0225 | -124.7342
-14.5 | -1.426 | 0.0114 | -0.0217 | -125.0877
-13.5 | -1.3202 | 0.0106 | -0.0203 | -124.5472
-13 | -1.2672 | 0.01017 | -0.0196 | -124.6018
-12.5 | -1.2137 | 0.00975 | -0.019 | -124.4821
-12 | -1.1595 | 0.00936 | -0.0185 | -123.8782
-11.5 | -1.1045 | 0.00905 | -0.0182 | -122.0442
-11 | -1.049 | 0.00877 | -0.0179 | -119.6123
-10.5 | -0.9932 | 0.0085 | -0.0176 | -116.8471
-10 | -0.937 | 0.00826 | -0.0174 | -113.4383
-9.5 | -0.8807 | 0.00802 | -0.0173 | -109.813
-9 | -0.8241 | 0.00778 | -0.0172 | -105.9254
-8.5 | -0.7674 | 0.00756 | -0.0171 | -101.5079
-8 | -0.7104 | 0.00734 | -0.0171 | -96.7847
-7 | -0.5961 | 0.00693 | -0.0172 | -86.0173
-6.5 | -0.5386 | 0.00676 | -0.0173 | -79.6746
-6 | -0.4814 | 0.00653 | -0.0174 | -73.7213
-5.5 | -0.424 | 0.00634 | -0.0175 | -66.877
-5 | -0.3664 | 0.00618 | -0.0176 | -59.288
-4.5 | -0.3087 | 0.00605 | -0.0178 | -51.0248
-4 | -0.2509 | 0.00593 | -0.0181 | -42.3103
-3 | -0.1345 | 0.00578 | -0.0188 | -23.2699
-2.5 | -0.0761 | 0.00571 | -0.0192 | -13.3275
-1 | 0.0991 | 0.00558 | -0.0205 | 17.7599
-0.5 | 0.1575 | 0.00552 | -0.021 | 28.5326
0 | 0.2161 | 0.00545 | -0.0215 | 39.6514
0.5 | 0.2746 | 0.00542 | -0.0221 | 50.6642
1.5 | 0.3915 | 0.00544 | -0.0233 | 71.9669
2 | 0.4502 | 0.0054 | -0.0239 | 83.3704
2.5 | 0.5082 | 0.00535 | -0.0245 | 94.9907
3 | 0.5664 | 0.00532 | -0.0251 | 106.4662
3.5 | 0.6242 | 0.00531 | -0.0257 | 117.5518
4 | 0.6815 | 0.00532 | -0.0263 | 128.1015
4.5 | 0.738 | 0.00532 | -0.0268 | 138.7218
5 | 0.7844 | 0.00457 | -0.0256 | 171.6411
5.5 | 0.8382 | 0.00492 | -0.0256 | 170.3659
6 | 0.8891 | 0.00573 | -0.0253 | 155.1658
6.5 | 0.944 | 0.00601 | -0.0254 | 157.0715
7 | 0.9985 | 0.00643 | -0.0257 | 155.2877
7.5 | 1.0497 | 0.0071 | -0.0254 | 147.8451
8 | 1.1024 | 0.0076 | -0.0254 | 145.0526
8.5 | 1.1554 | 0.00803 | -0.0255 | 143.8854
9 | 1.209 | 0.0084 | -0.0258 | 143.9286
9.5 | 1.2608 | 0.00879 | -0.0257 | 143.4357
10 | 1.3116 | 0.00917 | -0.0254 | 143.0316
10.5 | 1.3616 | 0.00961 | -0.0251 | 141.6857
11 | 1.416 | 0.01005 | -0.0259 | 140.8955
11.5 | 1.4697 | 0.01054 | -0.0266 | 139.4402
12 | 1.5218 | 0.01111 | -0.0271 | 136.9757
12.5 | 1.573 | 0.01168 | -0.0276 | 134.6747
13 | 1.6227 | 0.01228 | -0.0278 | 132.1417
13.5 | 1.67 | 0.01296 | -0.0277 | 128.858
14 | 1.7024 | 0.01374 | -0.0247 | 123.901
14.5 | 1.7219 | 0.01469 | -0.0197 | 117.2158
15 | 1.7503 | 0.01594 | -0.0173 | 109.8055
15.5 | 1.7789 | 0.01744 | -0.0156 | 102.0011
16 | 1.8058 | 0.01924 | -0.0142 | 93.8565
16.5 | 1.8299 | 0.02139 | -0.0129 | 85.5493
17 | 1.8497 | 0.02402 | -0.0118 | 77.0067
17.5 | 1.8651 | 0.02715 | -0.0108 | 68.6961
18 | 1.8741 | 0.03092 | -0.0097 | 60.6113
18.5 | 1.8807 | 0.03504 | -0.0089 | 53.6729
19 | 1.883 | 0.03973 | -0.0083 | 47.3949
19.5 | 1.8835 | 0.0448 | -0.0081 | 42.0424
20 | 1.8815 | 0.05027 | -0.0081 | 37.4279

## 147. Re 20M Mach 0.10 (1)
BIGFOIL.COM POLAR EXPORT
m18
NACA M18 |  |  |  | Cl Max: | 1.574 | at alpha= | 14.5 | deg
JavaFoil+Calcfoil stall+Eppler ext transition |  |  |  | L/D Max: | 99.713 | at alpha= | 8 | deg
Re: | 20000000 |  |  | Cd Min: | 0.00853 | at alpha= | 3.5 | deg
Mach: | 0.1 |  |  | Cl=0 at alpha= | -1.7797 | deg
|  |  |  | @ Cl=0.1, Cd= | 0.0096403
|  |  |  | @ Cl=0.4, Cd= | 0.0096475
|  |  |  | @ Cl=0.6, Cd= | 0.0088893
alpha (deg) | Cl | Cd | Cm | Cl/Cd
-16 | -0.736 | 0.1001 | 0.005 | -7.357
-15.5 | -0.738 | 0.09698 | 0.005 | -7.614
-15 | -0.743 | 0.08943 | 0.005 | -8.305
-14.5 | -0.744 | 0.08363 | 0.005 | -8.896
-14 | -0.737 | 0.08378 | 0.004 | -8.8
-13.5 | -0.741 | 0.07193 | 0.004 | -10.305
-13 | -0.734 | 0.06914 | 0.003 | -10.613
-12.5 | -0.727 | 0.06391 | 0.003 | -11.378
-12 | -0.725 | 0.05457 | 0.003 | -13.29
-11.5 | -0.725 | 0.04408 | 0.002 | -16.447
-11 | -0.815 | 0.01299 | 0.002 | -62.72
-10.5 | -0.685 | 0.04173 | 0.001 | -16.425
-10 | -0.766 | 0.01238 | 0.001 | -61.905
-9.5 | -0.738 | 0.01163 | 0 | -63.416
-9 | -0.706 | 0.0113 | -0.001 | -62.484
-8.5 | -0.671 | 0.01099 | -0.002 | -61.082
-8 | -0.633 | 0.01079 | -0.002 | -58.72
-7.5 | -0.593 | 0.01059 | -0.003 | -56.03
-7 | -0.55 | 0.01052 | -0.004 | -52.316
-6.5 | -0.505 | 0.0107 | -0.005 | -47.228
-6 | -0.458 | 0.00995 | -0.006 | -46.074
-5.5 | -0.409 | 0.0099 | -0.006 | -41.343
-5 | -0.358 | 0.00977 | -0.007 | -36.642
-4.5 | -0.306 | 0.00936 | -0.008 | -32.661
-4 | -0.252 | 0.00932 | -0.009 | -26.991
-3.5 | -0.197 | 0.00958 | -0.01 | -20.51
-3 | -0.14 | 0.00948 | -0.011 | -14.816
-2.5 | -0.083 | 0.00946 | -0.012 | -8.819
-2 | -0.026 | 0.0094 | -0.013 | -2.739
-1.5 | 0.033 | 0.00942 | -0.014 | 3.454
-1 | 0.091 | 0.00977 | -0.015 | 9.339
-0.5 | 0.15 | 0.00892 | -0.016 | 16.846
0 | 0.211 | 0.00933 | -0.017 | 22.586
0.5 | 0.271 | 0.00941 | -0.018 | 28.744
1 | 0.331 | 0.00908 | -0.019 | 36.448
1.5 | 0.391 | 0.00967 | -0.02 | 40.39
2 | 0.451 | 0.00952 | -0.021 | 47.314
2.5 | 0.509 | 0.00919 | -0.022 | 55.379
3 | 0.568 | 0.0093 | -0.023 | 61.13
3.5 | 0.628 | 0.00853 | -0.024 | 73.562
4 | 0.687 | 0.00872 | -0.025 | 78.768
4.5 | 0.746 | 0.00975 | -0.026 | 76.517
5 | 0.806 | 0.00953 | -0.027 | 84.548
5.5 | 0.865 | 0.00962 | -0.028 | 89.877
6 | 0.924 | 0.00987 | -0.029 | 93.597
6.5 | 0.981 | 0.01003 | -0.03 | 97.813
7 | 1.039 | 0.01224 | -0.031 | 84.875
7.5 | 1.095 | 0.01127 | -0.032 | 97.183
8 | 1.151 | 0.01154 | -0.034 | 99.713
8.5 | 1.205 | 0.01336 | -0.035 | 90.181
9 | 1.259 | 0.01373 | -0.036 | 91.681
9.5 | 1.311 | 0.01418 | -0.037 | 92.457
10 | 1.363 | 0.01461 | -0.038 | 93.244
10.5 | 1.412 | 0.01492 | -0.039 | 94.64
11 | 1.461 | 0.01538 | -0.04 | 95.005
11.5 | 1.503 | 0.016 | -0.041 | 93.904
12 | 1.505 | 0.01721 | -0.042 | 87.438
12.5 | 1.531 | 0.01807 | -0.042 | 84.688
13 | 1.549 | 0.01925 | -0.043 | 80.485
13.5 | 1.563 | 0.02062 | -0.044 | 75.793
14 | 1.571 | 0.02191 | -0.045 | 71.697
14.5 | 1.574 | 0.02355 | -0.046 | 66.824
15 | 1.57 | 0.02531 | -0.047 | 62.047
15.5 | 1.562 | 0.02724 | -0.048 | 57.352
16 | 1.548 | 0.02937 | -0.049 | 52.715
16.5 | 1.527 | 0.03225 | -0.049 | 47.353
17 | 1.505 | 0.03384 | -0.05 | 44.483
17.5 | 1.476 | 0.03664 | -0.051 | 40.27
18 | 1.438 | 0.04168 | -0.052 | 34.5
18.5 | 1.4 | 0.04587 | -0.052 | 30.526
19 | 1.36 | 0.04968 | -0.053 | 27.383
19.5 | 1.317 | 0.05446 | -0.053 | 24.177

## 148. Re 20M Mach 0.10 (2)
BIGFOIL.COM POLAR EXPORT
m18
NACA M18 |  |  |  | Cl Max: | 1.8734 | at alpha= | 19.5 | deg
XFOIL ncrit=9 |  |  |  | L/D Max: | 172.402 | at alpha= | 5 | deg
Re: | 20000000 |  |  | Cd Min: | 0.05418 | at alpha= | 20 | deg
Mach: | 0.1 |  |  | Cl=0 at alpha= | -1.8495 | deg
|  |  |  | @ Cl=0.1, Cd= | 0.0055799
|  |  |  | @ Cl=0.4, Cd= | 0.0054361
|  |  |  | @ Cl=0.6, Cd= | 0.0053198
alpha (deg) | Cl | Cd | Cm | Cl/Cd
-20 | -1.949 | 0.02172 | -0.0498 | -89.733
-19.5 | -1.9164 | 0.02014 | -0.0461 | -95.1539
-19 | -1.8771 | 0.01891 | -0.043 | -99.2649
-18.5 | -1.8345 | 0.01784 | -0.0404 | -102.8307
-18 | -1.7916 | 0.01668 | -0.0378 | -107.4101
-17.5 | -1.7504 | 0.01559 | -0.0347 | -112.2771
-17 | -1.7044 | 0.01473 | -0.0325 | -115.7094
-16.5 | -1.6547 | 0.01405 | -0.0307 | -117.7722
-16 | -1.6035 | 0.01344 | -0.0292 | -119.308
-15.5 | -1.5516 | 0.01287 | -0.0278 | -120.5594
-15 | -1.4989 | 0.01233 | -0.0265 | -121.5653
-14.5 | -1.4456 | 0.01182 | -0.0253 | -122.3012
-14 | -1.3916 | 0.01136 | -0.0242 | -122.5
-13.5 | -1.3371 | 0.01096 | -0.0233 | -121.9982
-13 | -1.2827 | 0.01052 | -0.0224 | -121.9297
-12.5 | -1.2282 | 0.01003 | -0.0215 | -122.4526
-12 | -1.1731 | 0.00959 | -0.0208 | -122.3253
-11.5 | -1.1172 | 0.00923 | -0.0202 | -121.0401
-11 | -1.0607 | 0.00891 | -0.0197 | -119.046
-10.5 | -1.0039 | 0.00862 | -0.0192 | -116.4617
-10 | -0.9468 | 0.00837 | -0.0189 | -113.1183
-9.5 | -0.8896 | 0.00811 | -0.0186 | -109.6917
-9 | -0.8322 | 0.00786 | -0.0183 | -105.8779
-8.5 | -0.7746 | 0.00763 | -0.0182 | -101.5203
-8 | -0.7168 | 0.00741 | -0.018 | -96.7341
-7 | -0.6011 | 0.00698 | -0.0179 | -86.1175
-6.5 | -0.5429 | 0.00681 | -0.0179 | -79.721
-6 | -0.4851 | 0.00658 | -0.0179 | -73.7234
-5.5 | -0.4272 | 0.00638 | -0.018 | -66.9592
-5 | -0.3691 | 0.00621 | -0.0181 | -59.4364
-4.5 | -0.3109 | 0.00607 | -0.0182 | -51.2191
-4 | -0.2526 | 0.00595 | -0.0184 | -42.4538
-3.5 | -0.194 | 0.00586 | -0.0187 | -33.1058
-3 | -0.1353 | 0.00579 | -0.0191 | -23.3679
-2.5 | -0.0765 | 0.00572 | -0.0194 | -13.3741
-2 | -0.0177 | 0.00567 | -0.0198 | -3.1217
-1 | 0.0999 | 0.00558 | -0.0207 | 17.9032
-0.5 | 0.1587 | 0.00553 | -0.0212 | 28.698
0 | 0.2177 | 0.00545 | -0.0217 | 39.945
0.5 | 0.2766 | 0.00543 | -0.0223 | 50.9392
1 | 0.3355 | 0.00541 | -0.0229 | 62.0148
1.5 | 0.3943 | 0.00544 | -0.0235 | 72.4816
2 | 0.4533 | 0.0054 | -0.0241 | 83.9444
2.5 | 0.5116 | 0.00536 | -0.0247 | 95.4478
3 | 0.5703 | 0.00533 | -0.0253 | 106.9981
3.5 | 0.6285 | 0.00531 | -0.0259 | 118.3616
4 | 0.6861 | 0.00533 | -0.0265 | 128.7242
4.5 | 0.743 | 0.00532 | -0.027 | 139.6617
5 | 0.7896 | 0.00458 | -0.0257 | 172.4017
5.5 | 0.8438 | 0.00493 | -0.0257 | 171.1562
6 | 0.895 | 0.00575 | -0.0253 | 155.6522
6.5 | 0.9502 | 0.00604 | -0.0255 | 157.3179
7 | 1.0052 | 0.00646 | -0.0257 | 155.6037
7.5 | 1.0565 | 0.00716 | -0.0254 | 147.5559
8 | 1.1096 | 0.00765 | -0.0253 | 145.0458
8.5 | 1.163 | 0.00809 | -0.0253 | 143.7577
9 | 1.217 | 0.00847 | -0.0255 | 143.6836
9.5 | 1.2691 | 0.00886 | -0.0254 | 143.2393
10 | 1.3202 | 0.00925 | -0.025 | 142.7243
10.5 | 1.3709 | 0.00971 | -0.0246 | 141.1843
11 | 1.4258 | 0.01016 | -0.0254 | 140.3346
11.5 | 1.4798 | 0.01068 | -0.026 | 138.5581
12 | 1.5322 | 0.01127 | -0.0264 | 135.9539
12.5 | 1.5837 | 0.01186 | -0.0267 | 133.5329
13 | 1.6333 | 0.0125 | -0.0267 | 130.664
13.5 | 1.6797 | 0.01325 | -0.0263 | 126.7698
14 | 1.6986 | 0.01408 | -0.0205 | 120.6392
14.5 | 1.7258 | 0.01523 | -0.0173 | 113.3158
15 | 1.7554 | 0.01661 | -0.0152 | 105.6833
15.5 | 1.7835 | 0.01831 | -0.0136 | 97.4058
16 | 1.8095 | 0.02035 | -0.0122 | 88.9189
16.5 | 1.8316 | 0.02284 | -0.011 | 80.1926
17 | 1.8483 | 0.02587 | -0.0098 | 71.4457
17.5 | 1.8612 | 0.02937 | -0.0087 | 63.3708
18 | 1.8673 | 0.03359 | -0.0077 | 55.5909
18.5 | 1.8708 | 0.03817 | -0.007 | 49.0123
19 | 1.8724 | 0.04317 | -0.0066 | 43.3727
19.5 | 1.8734 | 0.04828 | -0.0064 | 38.8028
20 | 1.8691 | 0.05418 | -0.0065 | 34.498

## 149. Re 20M Mach 0.25 (1)
BIGFOIL.COM POLAR EXPORT
m18
NACA M18 |  |  |  | Cl Max: | 1.538 | at alpha= | 13 | deg
JavaFoil+Calcfoil stall+Eppler ext transition |  |  |  | L/D Max: | 99.86 | at alpha= | 8 | deg
Re: | 20000000 |  |  | Cd Min: | 0.00861 | at alpha= | 3.5 | deg
Mach: | 0.25 |  |  | Cl=0 at alpha= | -1.7797 | deg
|  |  |  | @ Cl=0.1, Cd= | 0.009772
|  |  |  | @ Cl=0.4, Cd= | 0.0096819
|  |  |  | @ Cl=0.6, Cd= | 0.0091707
alpha (deg) | Cl | Cd | Cm | Cl/Cd
-14.5 | -0.55 | 0.08695 | 0.005 | -6.331
-14 | -0.57 | 0.08449 | 0.004 | -6.744
-13.5 | -0.587 | 0.08013 | 0.004 | -7.324
-13 | -0.603 | 0.07346 | 0.003 | -8.213
-12.5 | -0.611 | 0.07167 | 0.003 | -8.523
-12 | -0.616 | 0.0683 | 0.002 | -9.019
-11.5 | -0.618 | 0.06494 | 0.002 | -9.514
-11 | -0.619 | 0.05899 | 0.002 | -10.495
-10.5 | -0.608 | 0.05932 | 0.001 | -10.256
-10 | -0.601 | 0.05392 | 0.001 | -11.155
-9.5 | -0.703 | 0.01235 | 0 | -56.963
-9 | -0.681 | 0.0123 | -0.001 | -55.35
-8.5 | -0.655 | 0.01135 | -0.002 | -57.707
-8 | -0.624 | 0.01107 | -0.002 | -56.33
-7.5 | -0.588 | 0.01088 | -0.003 | -54.106
-7 | -0.55 | 0.01074 | -0.004 | -51.171
-6.5 | -0.507 | 0.01096 | -0.005 | -46.274
-6 | -0.462 | 0.01006 | -0.006 | -45.966
-5.5 | -0.414 | 0.00998 | -0.007 | -41.49
-5 | -0.364 | 0.00986 | -0.008 | -36.885
-4.5 | -0.311 | 0.00941 | -0.008 | -33.063
-4 | -0.257 | 0.00931 | -0.009 | -27.598
-3.5 | -0.201 | 0.00966 | -0.01 | -20.808
-3 | -0.144 | 0.00953 | -0.011 | -15.082
-2.5 | -0.086 | 0.00947 | -0.012 | -9.031
-2 | -0.026 | 0.00949 | -0.013 | -2.783
-1.5 | 0.033 | 0.00938 | -0.014 | 3.559
-1 | 0.094 | 0.00986 | -0.015 | 9.491
-0.5 | 0.154 | 0.00898 | -0.016 | 17.191
0 | 0.217 | 0.0093 | -0.017 | 23.298
0.5 | 0.278 | 0.00894 | -0.018 | 31.089
1 | 0.34 | 0.00914 | -0.019 | 37.23
1.5 | 0.402 | 0.0097 | -0.02 | 41.387
2 | 0.463 | 0.00959 | -0.021 | 48.285
2.5 | 0.523 | 0.00925 | -0.022 | 56.511
3 | 0.584 | 0.00937 | -0.023 | 62.335
3.5 | 0.645 | 0.00861 | -0.025 | 74.941
4 | 0.706 | 0.00872 | -0.026 | 80.971
4.5 | 0.767 | 0.00973 | -0.027 | 78.771
5 | 0.827 | 0.00958 | -0.028 | 86.344
5.5 | 0.888 | 0.00976 | -0.029 | 90.959
6 | 0.949 | 0.0112 | -0.03 | 84.708
6.5 | 1.008 | 0.01025 | -0.031 | 98.283
7 | 1.066 | 0.0125 | -0.032 | 85.25
7.5 | 1.123 | 0.01152 | -0.033 | 97.56
8 | 1.18 | 0.01182 | -0.034 | 99.86
8.5 | 1.235 | 0.0138 | -0.036 | 89.496
9 | 1.289 | 0.01423 | -0.037 | 90.583
9.5 | 1.342 | 0.01473 | -0.038 | 91.087
10 | 1.393 | 0.01505 | -0.039 | 92.552
10.5 | 1.442 | 0.0156 | -0.04 | 92.424
11 | 1.457 | 0.01687 | -0.04 | 86.344
11.5 | 1.49 | 0.01783 | -0.041 | 83.548
12 | 1.515 | 0.01858 | -0.042 | 81.535
12.5 | 1.532 | 0.01961 | -0.043 | 78.117
13 | 1.538 | 0.02164 | -0.044 | 71.067
13.5 | 1.538 | 0.02334 | -0.045 | 65.876
14 | 1.53 | 0.02483 | -0.046 | 61.619
14.5 | 1.512 | 0.02695 | -0.047 | 56.112
15 | 1.485 | 0.02944 | -0.048 | 50.445
15.5 | 1.448 | 0.03227 | -0.048 | 44.862
16 | 1.401 | 0.03549 | -0.049 | 39.484
16.5 | 1.342 | 0.04057 | -0.05 | 33.075
17 | 1.276 | 0.0457 | -0.05 | 27.918
17.5 | 1.202 | 0.05184 | -0.051 | 23.177
18 | 1.124 | 0.05779 | -0.051 | 19.444

## 150. Re 20M Mach 0.25 (2)
BIGFOIL.COM POLAR EXPORT
m18
NACA M18 |  |  |  | Cl Max: | 1.8209 | at alpha= | 17.5 | deg
XFOIL ncrit=9 |  |  |  | L/D Max: | 176.825 | at alpha= | 5 | deg
Re: | 20000000 |  |  | Cd Min: | 0.22616 | at alpha= | -20 | deg
Mach: | 0.25 |  |  | Cl=0 at alpha= | -1.8574 | deg
|  |  |  | @ Cl=0.1, Cd= | 0.0056139
|  |  |  | @ Cl=0.4, Cd= | 0.0054538
|  |  |  | @ Cl=0.6, Cd= | 0.00535
alpha (deg) | Cl | Cd | Cm | Cl/Cd
-20 | -0.7737 | 0.22616 | 0.0632 | -3.421
-18.5 | -0.7391 | 0.20316 | 0.0489 | -3.638
-18 | -0.7215 | 0.19715 | 0.0449 | -3.6597
-17 | -1.6705 | 0.03435 | -0.0792 | -48.6317
-16.5 | -1.6951 | 0.02786 | -0.0721 | -60.8435
-16 | -1.6849 | 0.02317 | -0.0657 | -72.719
-15.5 | -1.6467 | 0.0205 | -0.0604 | -80.3268
-15 | -1.5963 | 0.01873 | -0.0559 | -85.2269
-14.5 | -1.5431 | 0.01714 | -0.0517 | -90.0292
-14 | -1.487 | 0.01581 | -0.048 | -94.0544
-13.5 | -1.4286 | 0.01474 | -0.0446 | -96.9199
-13 | -1.3694 | 0.01376 | -0.0415 | -99.5203
-12.5 | -1.3086 | 0.01295 | -0.0388 | -101.0502
-12 | -1.2514 | 0.01169 | -0.0359 | -107.0488
-11.5 | -1.1909 | 0.01085 | -0.0335 | -109.7604
-11 | -1.129 | 0.01021 | -0.0315 | -110.5779
-10.5 | -1.0665 | 0.00968 | -0.0297 | -110.1756
-10 | -1.0039 | 0.00924 | -0.0281 | -108.6472
-9.5 | -0.9413 | 0.00882 | -0.0267 | -106.7234
-9 | -0.8788 | 0.00846 | -0.0255 | -103.8771
-8.5 | -0.8163 | 0.00813 | -0.0245 | -100.4059
-8 | -0.7539 | 0.00785 | -0.0236 | -96.0382
-7.5 | -0.6917 | 0.00757 | -0.0229 | -91.3738
-7 | -0.6297 | 0.00733 | -0.0223 | -85.9072
-6.5 | -0.5677 | 0.0071 | -0.0218 | -79.9577
-6 | -0.5062 | 0.00687 | -0.0213 | -73.6827
-5.5 | -0.4451 | 0.00661 | -0.021 | -67.3374
-5 | -0.3841 | 0.00637 | -0.0207 | -60.2983
-4.5 | -0.3231 | 0.0062 | -0.0205 | -52.1129
-4 | -0.2621 | 0.00605 | -0.0204 | -43.3223
-3.5 | -0.2009 | 0.00593 | -0.0205 | -33.8786
-3 | -0.1398 | 0.00585 | -0.0206 | -23.8974
-2.5 | -0.0786 | 0.00577 | -0.0208 | -13.6222
-2 | -0.0174 | 0.0057 | -0.0211 | -3.0526
-1.5 | 0.0436 | 0.00566 | -0.0215 | 7.7032
-1 | 0.1047 | 0.00561 | -0.0219 | 18.6631
-0.5 | 0.1656 | 0.00555 | -0.0223 | 29.8378
0 | 0.2266 | 0.00548 | -0.0227 | 41.3504
0.5 | 0.2876 | 0.00545 | -0.0233 | 52.7706
1 | 0.3487 | 0.00542 | -0.0238 | 64.3358
1.5 | 0.4094 | 0.00546 | -0.0244 | 74.9817
2 | 0.4705 | 0.00543 | -0.025 | 86.6483
2.5 | 0.5309 | 0.00539 | -0.0256 | 98.4972
3 | 0.5917 | 0.00535 | -0.0262 | 110.5981
3.5 | 0.6519 | 0.00535 | -0.0268 | 121.8505
4 | 0.7118 | 0.00536 | -0.0273 | 132.7985
5 | 0.8187 | 0.00463 | -0.0263 | 176.8251
5.5 | 0.8752 | 0.00496 | -0.0262 | 176.4516
6 | 0.9275 | 0.00587 | -0.0255 | 158.0068
6.5 | 0.985 | 0.00618 | -0.0255 | 159.3851
7.5 | 1.0942 | 0.00745 | -0.0248 | 146.8725
8 | 1.1492 | 0.00799 | -0.0244 | 143.8298
8.5 | 1.2049 | 0.00844 | -0.0242 | 142.7607
9 | 1.2608 | 0.00887 | -0.0239 | 142.1421
9.5 | 1.3151 | 0.00928 | -0.0233 | 141.7134
10 | 1.3673 | 0.00978 | -0.0223 | 139.8057
10.5 | 1.4225 | 0.01028 | -0.022 | 138.3755
11 | 1.4793 | 0.01087 | -0.0221 | 136.0902
11.5 | 1.5343 | 0.01155 | -0.022 | 132.8398
12 | 1.5883 | 0.01224 | -0.0217 | 129.7631
12.5 | 1.6382 | 0.01303 | -0.0207 | 125.7252
13 | 1.6621 | 0.01404 | -0.0152 | 118.3832
13.5 | 1.6904 | 0.01547 | -0.0116 | 109.2696
14 | 1.7219 | 0.0172 | -0.0093 | 100.1105
14.5 | 1.7515 | 0.01931 | -0.0074 | 90.7043
15 | 1.7768 | 0.02193 | -0.0057 | 81.0214
15.5 | 1.7973 | 0.02509 | -0.0042 | 71.6341
16 | 1.8107 | 0.02898 | -0.0027 | 62.481
16.5 | 1.819 | 0.03335 | -0.0014 | 54.5427
17 | 1.8203 | 0.0385 | -0.0002 | 47.2805
17.5 | 1.8209 | 0.04394 | 0.0006 | 41.4406
18 | 1.8193 | 0.04969 | 0.0011 | 36.613
18.5 | 1.8158 | 0.05584 | 0.0012 | 32.5179
19 | 1.8066 | 0.06273 | 0.001 | 28.7996
19.5 | 1.7949 | 0.07008 | 0.0004 | 25.6122
20 | 1.7839 | 0.07744 | -0.0005 | 23.0359

## 151. Re 20M Mach 0.50 (1)
BIGFOIL.COM POLAR EXPORT
m18
NACA M18 |  |  |  | Cl Max: | 1.444 | at alpha= | 10.5 | deg
JavaFoil+Calcfoil stall+Eppler ext transition |  |  |  | L/D Max: | 96.727 | at alpha= | 7 | deg
Re: | 20000000 |  |  | Cd Min: | 0.00891 | at alpha= | 3.5 | deg
Mach: | 0.5 |  |  | Cl=0 at alpha= | -1.7803 | deg
|  |  |  | @ Cl=0.1, Cd= | 0.010012
|  |  |  | @ Cl=0.4, Cd= | 0.0098722
|  |  |  | @ Cl=0.6, Cd= | 0.010112
alpha (deg) | Cl | Cd | Cm | Cl/Cd
-20 | -0.964 | 0.1741 | 0.009 | -5.535
-19.5 | -0.938 | 0.16592 | 0.008 | -5.656
-19 | -0.913 | 0.16 | 0.008 | -5.708
-18.5 | -0.888 | 0.15444 | 0.008 | -5.75
-18 | -0.863 | 0.15257 | 0.007 | -5.654
-17.5 | -0.837 | 0.14775 | 0.007 | -5.667
-17 | -0.812 | 0.13259 | 0.007 | -6.128
-16.5 | -0.788 | 0.11996 | 0.006 | -6.572
-16 | -0.763 | 0.11169 | 0.006 | -6.835
-15.5 | -0.736 | 0.11056 | 0.006 | -6.657
-15 | -0.711 | 0.10244 | 0.005 | -6.94
-14.5 | -0.684 | 0.09813 | 0.005 | -6.975
-14 | -0.658 | 0.09439 | 0.004 | -6.972
-13.5 | -0.631 | 0.09003 | 0.004 | -7.013
-13 | -0.604 | 0.08674 | 0.003 | -6.968
-12.5 | -0.578 | 0.08473 | 0.003 | -6.816
-12 | -0.55 | 0.08105 | 0.002 | -6.79
-11.5 | -0.524 | 0.08074 | 0.002 | -6.487
-11 | -0.497 | 0.07759 | 0.001 | -6.41
-10.5 | -0.471 | 0.08339 | 0.001 | -5.645
-10 | -0.445 | 0.07279 | 0 | -6.107
-9.5 | -0.418 | 0.06765 | 0 | -6.178
-9 | -0.392 | 0.06187 | 0 | -6.33
-8.5 | -0.368 | 0.05277 | -0.001 | -6.965
-8 | -0.341 | 0.04919 | -0.002 | -6.94
-7.5 | -0.316 | 0.04525 | -0.002 | -6.974
-7 | -0.291 | 0.03972 | -0.003 | -7.332
-6.5 | -0.315 | 0.01134 | -0.005 | -27.786
-6 | -0.282 | 0.01091 | -0.006 | -25.868
-5.5 | -0.249 | 0.01053 | -0.007 | -23.639
-5 | -0.281 | 0.03368 | -0.006 | -8.338
-4.5 | -0.312 | 0.00959 | -0.009 | -32.492
-4 | -0.268 | 0.00947 | -0.011 | -28.289
-3.5 | -0.215 | 0.0093 | -0.012 | -23.085
-3 | -0.156 | 0.0092 | -0.013 | -16.95
-2.5 | -0.094 | 0.00969 | -0.014 | -9.662
-2 | -0.029 | 0.00953 | -0.015 | -3.056
-1.5 | 0.037 | 0.00957 | -0.016 | 3.864
-1 | 0.104 | 0.01004 | -0.017 | 10.362
-0.5 | 0.172 | 0.00948 | -0.018 | 18.133
0 | 0.242 | 0.00938 | -0.019 | 25.76
0.5 | 0.311 | 0.00955 | -0.02 | 32.525
1 | 0.38 | 0.00982 | -0.022 | 38.74
1.5 | 0.449 | 0.01 | -0.023 | 44.915
2 | 0.518 | 0.00925 | -0.024 | 55.952
2.5 | 0.584 | 0.01031 | -0.025 | 56.651
3 | 0.652 | 0.00947 | -0.026 | 68.838
3.5 | 0.72 | 0.00891 | -0.027 | 80.804
4 | 0.788 | 0.00912 | -0.029 | 86.408
4.5 | 0.855 | 0.01034 | -0.03 | 82.74
5 | 0.923 | 0.01003 | -0.031 | 92.027
5.5 | 0.99 | 0.0104 | -0.032 | 95.196
6 | 1.057 | 0.01232 | -0.034 | 85.828
6.5 | 1.121 | 0.01381 | -0.035 | 81.183
7 | 1.184 | 0.01224 | -0.036 | 96.727
7.5 | 1.218 | 0.01541 | -0.036 | 79.08
8 | 1.27 | 0.01625 | -0.038 | 78.19
8.5 | 1.319 | 0.01721 | -0.039 | 76.607
9 | 1.362 | 0.01822 | -0.04 | 74.748
9.5 | 1.398 | 0.01945 | -0.041 | 71.905
10 | 1.427 | 0.02063 | -0.042 | 69.17
10.5 | 1.444 | 0.02221 | -0.043 | 65.008
11 | 1.442 | 0.0243 | -0.044 | 59.357
11.5 | 1.365 | 0.02685 | -0.045 | 50.848
12 | 0.853 | 0.0467 | -0.043 | 18.263
12.5 | 0.913 | 0.03376 | -0.046 | 27.04
13 | 0.938 | 0.03778 | -0.047 | 24.822
13.5 | 0.961 | 0.04333 | -0.048 | 22.172
14 | 0.983 | 0.0502 | -0.048 | 19.59
14.5 | 1.01 | 0.05376 | -0.049 | 18.79
15 | 1.027 | 0.06248 | -0.049 | 16.44
15.5 | 1.061 | 0.06291 | -0.05 | 16.864

## 152. Re 20M Mach 0.50 (2)
BIGFOIL.COM POLAR EXPORT
m18
NACA M18 |  |  |  | Cl Max: | 1.6407 | at alpha= | 11.5 | deg
XFOIL ncrit=9 |  |  |  | L/D Max: | 192.396 | at alpha= | 5.5 | deg
Re: | 20000000 |  |  | Cd Min: | 0.26754 | at alpha= | -20 | deg
Mach: | 0.5 |  |  | Cl=0 at alpha= | -1.8898 | deg
|  |  |  | @ Cl=0.1, Cd= | 0.005769
|  |  |  | @ Cl=0.4, Cd= | 0.0055254
|  |  |  | @ Cl=0.6, Cd= | 0.0055671
alpha (deg) | Cl | Cd | Cm | Cl/Cd
-20 | -0.7924 | 0.26754 | 0.0822 | -2.9618
-19.5 | -0.7729 | 0.25757 | 0.0761 | -3.0007
-19 | -0.7532 | 0.25013 | 0.0718 | -3.0112
-18.5 | -0.7314 | 0.24176 | 0.0663 | -3.0253
-18 | -0.7142 | 0.23142 | 0.0601 | -3.0862
-17 | -0.4368 | 0.17125 | 0.0132 | -2.5507
-16.5 | -0.4236 | 0.1665 | 0.0104 | -2.5441
-16 | -0.6333 | 0.1987 | 0.0397 | -3.1872
-15.5 | -0.6116 | 0.19148 | 0.0354 | -3.1941
-15 | -0.5915 | 0.18399 | 0.0311 | -3.2148
-14.5 | -0.5734 | 0.17623 | 0.0268 | -3.2537
-14 | -0.5608 | 0.16706 | 0.0219 | -3.3569
-13.5 | -0.5425 | 0.15973 | 0.0181 | -3.3964
-13 | -0.5253 | 0.15251 | 0.0144 | -3.4444
-12.5 | -0.5093 | 0.14511 | 0.0108 | -3.5098
-12 | -0.5014 | 0.13621 | 0.0064 | -3.6811
-11.5 | -0.489 | 0.12852 | 0.0027 | -3.8049
-11 | -0.4773 | 0.121 | -0.0008 | -3.9446
-10.5 | -0.4644 | 0.11377 | -0.0042 | -4.0819
-10 | -0.4605 | 0.10511 | -0.0086 | -4.3811
-9.5 | -0.4501 | 0.09785 | -0.0123 | -4.5999
-9 | -0.4458 | 0.08971 | -0.0168 | -4.9693
-8.5 | -0.4477 | 0.08084 | -0.0224 | -5.5381
-8 | -0.4495 | 0.07216 | -0.0293 | -6.2292
-7.5 | -0.4618 | 0.06374 | -0.0368 | -7.2451
-7 | -0.4536 | 0.05561 | -0.042 | -8.1568
-6.5 | -0.4535 | 0.04479 | -0.0463 | -10.125
-6 | -0.4342 | 0.03612 | -0.0468 | -12.021
-5.5 | -0.423 | 0.02528 | -0.0448 | -16.7326
-5 | -0.4322 | 0.01186 | -0.0382 | -36.4418
-4.5 | -0.3782 | 0.00805 | -0.0343 | -46.9814
-4 | -0.3063 | 0.00712 | -0.032 | -43.0197
-3.5 | -0.2333 | 0.0066 | -0.0303 | -35.3485
-3 | -0.1605 | 0.00629 | -0.029 | -25.5167
-2.5 | -0.0879 | 0.00606 | -0.0281 | -14.505
-2 | -0.0158 | 0.00592 | -0.0276 | -2.6689
-1.5 | 0.0559 | 0.0058 | -0.0273 | 9.6379
-1 | 0.1271 | 0.00575 | -0.0272 | 22.1043
-0.5 | 0.198 | 0.00567 | -0.0273 | 34.9206
0 | 0.2684 | 0.00562 | -0.0275 | 47.758
0.5 | 0.3389 | 0.00556 | -0.0279 | 60.9532
1 | 0.4095 | 0.00552 | -0.0283 | 74.1848
1.5 | 0.4798 | 0.00554 | -0.0288 | 86.6065
2 | 0.5501 | 0.00556 | -0.0293 | 98.9388
2.5 | 0.6206 | 0.00557 | -0.0299 | 111.4183
3 | 0.6907 | 0.00553 | -0.0303 | 124.9005
3.5 | 0.7609 | 0.00554 | -0.0307 | 137.3466
4 | 0.8306 | 0.00559 | -0.0309 | 148.5868
5 | 0.952 | 0.00497 | -0.0282 | 191.5493
5.5 | 1.0197 | 0.0053 | -0.0276 | 192.3962
6 | 1.0852 | 0.00589 | -0.0266 | 184.2445
6.5 | 1.1429 | 0.00699 | -0.0244 | 163.505
7 | 1.2016 | 0.00801 | -0.0221 | 150.0125
7.5 | 1.2578 | 0.00903 | -0.0192 | 139.2913
8 | 1.3208 | 0.00968 | -0.017 | 136.4463
8.5 | 1.3818 | 0.01038 | -0.0143 | 133.1214
9 | 1.4354 | 0.01119 | -0.0101 | 128.2752
9.5 | 1.4927 | 0.01235 | -0.0073 | 120.8664
10 | 1.5491 | 0.01403 | -0.0054 | 110.4134
10.5 | 1.5912 | 0.01635 | -0.0021 | 97.3211
11 | 1.6211 | 0.01952 | 0.0017 | 83.0482
11.5 | 1.6407 | 0.02392 | 0.0049 | 68.5911
12 | 1.6361 | 0.03012 | 0.0081 | 54.3194
12.5 | 1.6102 | 0.03778 | 0.011 | 42.6204
13 | 1.5739 | 0.04654 | 0.0129 | 33.8182
13.5 | 1.5349 | 0.0561 | 0.0136 | 27.3601
14 | 1.4967 | 0.06601 | 0.0134 | 22.6738
14.5 | 1.4591 | 0.07627 | 0.0124 | 19.1307
15 | 1.4232 | 0.08686 | 0.0106 | 16.385
15.5 | 1.3892 | 0.09771 | 0.008 | 14.2176
16 | 1.3578 | 0.1087 | 0.0049 | 12.4913
16.5 | 1.3273 | 0.12027 | 0.0006 | 11.036