## index
index | Re | Mach | Datasource
1 | 50000 | 0 | JavaFoil+Calcfoil stall+Eppler ext transition
2 | 50000 | 0 | XFOIL ncrit=9
3 | 50000 | 0.1 | JavaFoil+Calcfoil stall+Eppler ext transition
4 | 50000 | 0.1 | XFOIL ncrit=9
5 | 50000 | 0.25 | JavaFoil+Calcfoil stall+Eppler ext transition
6 | 50000 | 0.25 | XFOIL ncrit=9
7 | 50000 | 0.5 | JavaFoil+Calcfoil stall+Eppler ext transition
8 | 50000 | 0.5 | XFOIL ncrit=9
9 | 100000 | 0 | JavaFoil+Calcfoil stall+Eppler ext transition
10 | 100000 | 0 | XFOIL ncrit=9
11 | 100000 | 0.1 | JavaFoil+Calcfoil stall+Eppler ext transition
12 | 100000 | 0.1 | XFOIL ncrit=9
13 | 100000 | 0.25 | JavaFoil+Calcfoil stall+Eppler ext transition
14 | 100000 | 0.25 | XFOIL ncrit=9
15 | 100000 | 0.5 | JavaFoil+Calcfoil stall+Eppler ext transition
16 | 100000 | 0.5 | XFOIL ncrit=9
17 | 250000 | 0 | JavaFoil+Calcfoil stall+Eppler ext transition
18 | 250000 | 0 | XFOIL ncrit=9
19 | 250000 | 0.1 | JavaFoil+Calcfoil stall+Eppler ext transition
20 | 250000 | 0.1 | XFOIL ncrit=9
21 | 250000 | 0.25 | JavaFoil+Calcfoil stall+Eppler ext transition
22 | 250000 | 0.25 | XFOIL ncrit=9
23 | 250000 | 0.5 | JavaFoil+Calcfoil stall+Eppler ext transition
24 | 250000 | 0.5 | XFOIL ncrit=9
25 | 500000 | 0 | JavaFoil+Calcfoil stall+Eppler ext transition
26 | 500000 | 0 | XFOIL ncrit=9
27 | 500000 | 0.1 | JavaFoil+Calcfoil stall+Eppler ext transition
28 | 500000 | 0.1 | XFOIL ncrit=9
29 | 500000 | 0.25 | JavaFoil+Calcfoil stall+Eppler ext transition
30 | 500000 | 0.25 | XFOIL ncrit=9
31 | 500000 | 0.5 | JavaFoil+Calcfoil stall+Eppler ext transition
32 | 500000 | 0.5 | XFOIL ncrit=9
33 | 750000 | 0 | JavaFoil+Calcfoil stall+Eppler ext transition
34 | 750000 | 0 | XFOIL ncrit=9
35 | 750000 | 0.1 | JavaFoil+Calcfoil stall+Eppler ext transition
36 | 750000 | 0.1 | XFOIL ncrit=9
37 | 750000 | 0.25 | JavaFoil+Calcfoil stall+Eppler ext transition
38 | 750000 | 0.25 | XFOIL ncrit=9
39 | 750000 | 0.5 | JavaFoil+Calcfoil stall+Eppler ext transition
40 | 750000 | 0.5 | XFOIL ncrit=9
41 | 1000000 | 0 | JavaFoil+Calcfoil stall+Eppler ext transition
42 | 1000000 | 0 | XFOIL ncrit=9
43 | 1000000 | 0.1 | JavaFoil+Calcfoil stall+Eppler ext transition
44 | 1000000 | 0.1 | XFOIL ncrit=9
45 | 1000000 | 0.25 | JavaFoil+Calcfoil stall+Eppler ext transition
46 | 1000000 | 0.25 | XFOIL ncrit=9
47 | 1000000 | 0.5 | JavaFoil+Calcfoil stall+Eppler ext transition
48 | 1000000 | 0.5 | XFOIL ncrit=9
49 | 2000000 | 0 | JavaFoil+Calcfoil stall+Eppler ext transition
50 | 2000000 | 0 | XFOIL ncrit=9
51 | 2000000 | 0.1 | JavaFoil+Calcfoil stall+Eppler ext transition
52 | 2000000 | 0.1 | XFOIL ncrit=9
53 | 2000000 | 0.25 | JavaFoil+Calcfoil stall+Eppler ext transition
54 | 2000000 | 0.25 | XFOIL ncrit=9
55 | 2000000 | 0.5 | JavaFoil+Calcfoil stall+Eppler ext transition
56 | 2000000 | 0.5 | XFOIL ncrit=9
57 | 3000000 | 0 | JavaFoil+Calcfoil stall+Eppler ext transition
58 | 3000000 | 0 | XFOIL ncrit=9
59 | 3000000 | 0.1 | JavaFoil+Calcfoil stall+Eppler ext transition
60 | 3000000 | 0.1 | XFOIL ncrit=9
61 | 3000000 | 0.25 | JavaFoil+Calcfoil stall+Eppler ext transition
62 | 3000000 | 0.25 | XFOIL ncrit=9
63 | 3000000 | 0.5 | JavaFoil+Calcfoil stall+Eppler ext transition
64 | 3000000 | 0.5 | XFOIL ncrit=9
65 | 4000000 | 0 | JavaFoil+Calcfoil stall+Eppler ext transition
66 | 4000000 | 0 | XFOIL ncrit=9
67 | 4000000 | 0.1 | JavaFoil+Calcfoil stall+Eppler ext transition
68 | 4000000 | 0.1 | XFOIL ncrit=9
69 | 4000000 | 0.25 | JavaFoil+Calcfoil stall+Eppler ext transition
70 | 4000000 | 0.25 | XFOIL ncrit=9
71 | 4000000 | 0.5 | JavaFoil+Calcfoil stall+Eppler ext transition
72 | 4000000 | 0.5 | XFOIL ncrit=9
73 | 5000000 | 0 | JavaFoil+Calcfoil stall+Eppler ext transition
74 | 5000000 | 0 | XFOIL ncrit=9
75 | 5000000 | 0.1 | JavaFoil+Calcfoil stall+Eppler ext transition
76 | 5000000 | 0.1 | XFOIL ncrit=9
77 | 5000000 | 0.25 | JavaFoil+Calcfoil stall+Eppler ext transition
78 | 5000000 | 0.25 | XFOIL ncrit=9
79 | 5000000 | 0.5 | JavaFoil+Calcfoil stall+Eppler ext transition
80 | 5000000 | 0.5 | XFOIL ncrit=9
81 | 6000000 | 0 | JavaFoil+Calcfoil stall+Eppler ext transition
82 | 6000000 | 0 | XFOIL ncrit=9
83 | 6000000 | 0.1 | JavaFoil+Calcfoil stall+Eppler ext transition
84 | 6000000 | 0.1 | XFOIL ncrit=9
85 | 6000000 | 0.25 | JavaFoil+Calcfoil stall+Eppler ext transition
86 | 6000000 | 0.25 | XFOIL ncrit=9
87 | 6000000 | 0.5 | JavaFoil+Calcfoil stall+Eppler ext transition
88 | 6000000 | 0.5 | XFOIL ncrit=9
89 | 7000000 | 0 | JavaFoil+Calcfoil stall+Eppler ext transition
90 | 7000000 | 0 | XFOIL ncrit=9
91 | 7000000 | 0.1 | JavaFoil+Calcfoil stall+Eppler ext transition
92 | 7000000 | 0.1 | XFOIL ncrit=9
93 | 7000000 | 0.25 | JavaFoil+Calcfoil stall+Eppler ext transition
94 | 7000000 | 0.25 | XFOIL ncrit=9
95 | 7000000 | 0.5 | JavaFoil+Calcfoil stall+Eppler ext transition
96 | 7000000 | 0.5 | XFOIL ncrit=9
97 | 8000000 | 0 | JavaFoil+Calcfoil stall+Eppler ext transition
98 | 8000000 | 0 | XFOIL ncrit=9
99 | 8000000 | 0.1 | JavaFoil+Calcfoil stall+Eppler ext transition
100 | 8000000 | 0.1 | XFOIL ncrit=9
101 | 8000000 | 0.25 | JavaFoil+Calcfoil stall+Eppler ext transition
102 | 8000000 | 0.25 | XFOIL ncrit=9
103 | 8000000 | 0.5 | JavaFoil+Calcfoil stall+Eppler ext transition
104 | 8000000 | 0.5 | XFOIL ncrit=9
105 | 10000000 | 0 | JavaFoil+Calcfoil stall+Eppler ext transition
106 | 10000000 | 0 | XFOIL ncrit=9
107 | 10000000 | 0.1 | JavaFoil+Calcfoil stall+Eppler ext transition
108 | 10000000 | 0.1 | XFOIL ncrit=9
109 | 10000000 | 0.25 | JavaFoil+Calcfoil stall+Eppler ext transition
110 | 10000000 | 0.25 | XFOIL ncrit=9
111 | 10000000 | 0.5 | JavaFoil+Calcfoil stall+Eppler ext transition
112 | 10000000 | 0.5 | XFOIL ncrit=9
113 | 12000000 | 0 | JavaFoil+Calcfoil stall+Eppler ext transition
114 | 12000000 | 0 | XFOIL ncrit=9
115 | 12000000 | 0.1 | JavaFoil+Calcfoil stall+Eppler ext transition
116 | 12000000 | 0.1 | XFOIL ncrit=9
117 | 12000000 | 0.25 | JavaFoil+Calcfoil stall+Eppler ext transition
118 | 12000000 | 0.25 | XFOIL ncrit=9
119 | 12000000 | 0.5 | JavaFoil+Calcfoil stall+Eppler ext transition
120 | 12000000 | 0.5 | XFOIL ncrit=9
121 | 14000000 | 0 | JavaFoil+Calcfoil stall+Eppler ext transition
122 | 14000000 | 0 | XFOIL ncrit=9
123 | 14000000 | 0.1 | JavaFoil+Calcfoil stall+Eppler ext transition
124 | 14000000 | 0.1 | XFOIL ncrit=9
125 | 14000000 | 0.25 | JavaFoil+Calcfoil stall+Eppler ext transition
126 | 14000000 | 0.25 | XFOIL ncrit=9
127 | 14000000 | 0.5 | JavaFoil+Calcfoil stall+Eppler ext transition
128 | 14000000 | 0.5 | XFOIL ncrit=9
129 | 16000000 | 0 | JavaFoil+Calcfoil stall+Eppler ext transition
130 | 16000000 | 0 | XFOIL ncrit=9
131 | 16000000 | 0.1 | JavaFoil+Calcfoil stall+Eppler ext transition
132 | 16000000 | 0.1 | XFOIL ncrit=9
133 | 16000000 | 0.25 | JavaFoil+Calcfoil stall+Eppler ext transition
134 | 16000000 | 0.25 | XFOIL ncrit=9
135 | 16000000 | 0.5 | JavaFoil+Calcfoil stall+Eppler ext transition
136 | 16000000 | 0.5 | XFOIL ncrit=9
137 | 18000000 | 0 | JavaFoil+Calcfoil stall+Eppler ext transition
138 | 18000000 | 0 | XFOIL ncrit=9
139 | 18000000 | 0.1 | JavaFoil+Calcfoil stall+Eppler ext transition
140 | 18000000 | 0.1 | XFOIL ncrit=9
141 | 18000000 | 0.25 | JavaFoil+Calcfoil stall+Eppler ext transition
142 | 18000000 | 0.25 | XFOIL ncrit=9
143 | 18000000 | 0.5 | JavaFoil+Calcfoil stall+Eppler ext transition
144 | 18000000 | 0.5 | XFOIL ncrit=9
145 | 20000000 | 0 | JavaFoil+Calcfoil stall+Eppler ext transition
146 | 20000000 | 0 | XFOIL ncrit=9
147 | 20000000 | 0.1 | JavaFoil+Calcfoil stall+Eppler ext transition
148 | 20000000 | 0.1 | XFOIL ncrit=9
149 | 20000000 | 0.25 | JavaFoil+Calcfoil stall+Eppler ext transition
150 | 20000000 | 0.25 | XFOIL ncrit=9
151 | 20000000 | 0.5 | JavaFoil+Calcfoil stall+Eppler ext transition
152 | 20000000 | 0.5 | XFOIL ncrit=9

## 1. Re 50k Mach 0.00 (1)
BIGFOIL.COM POLAR EXPORT
NACA67-712 a=0.0
NACA67-712 a=0.0 |  |  |  | Cl Max: | 1.373 | at alpha= | 9.5 | deg
JavaFoil+Calcfoil stall+Eppler ext transition |  |  |  | L/D Max: | 43.121 | at alpha= | 6.5 | deg
Re: | 50000 |  |  | Cd Min: | 0.0143 | at alpha= | 0 | deg
Mach: | 0 |  |  | Cl=0 at alpha= | -3.4255 | deg
|  |  |  | @ Cl=0.1, Cd= | 0.040549
|  |  |  | @ Cl=0.4, Cd= | 0.014307
|  |  |  | @ Cl=0.6, Cd= | 0.019669
alpha (deg) | Cl | Cd | Cm | Cl/Cd
-16 | -0.291 | 0.28593 | -0.011 | -1.018
-15.5 | -0.302 | 0.36704 | -0.011 | -0.824
-15 | -0.314 | 0.32546 | -0.011 | -0.963
-14.5 | -0.325 | 0.30275 | -0.011 | -1.072
-14 | -0.335 | 0.28038 | -0.012 | -1.196
-13.5 | -0.345 | 0.2578 | -0.012 | -1.34
-13 | -0.355 | 0.23146 | -0.012 | -1.532
-12.5 | -0.363 | 0.2118 | -0.012 | -1.713
-12 | -0.369 | 0.19333 | -0.012 | -1.911
-11.5 | -0.374 | 0.19209 | -0.012 | -1.948
-11 | -0.377 | 0.17564 | -0.012 | -2.146
-10.5 | -0.377 | 0.14776 | -0.012 | -2.552
-10 | -0.374 | 0.13272 | -0.012 | -2.821
-9.5 | -0.368 | 0.11975 | -0.013 | -3.075
-9 | -0.359 | 0.10852 | -0.013 | -3.304
-8.5 | -0.345 | 0.09826 | -0.013 | -3.511
-8 | -0.327 | 0.08842 | -0.013 | -3.702
-7.5 | -0.306 | 0.08419 | -0.012 | -3.629
-7 | -0.28 | 0.07366 | -0.014 | -3.798
-6.5 | -0.25 | 0.06765 | -0.014 | -3.696
-6 | -0.216 | 0.06353 | -0.014 | -3.408
-5.5 | -0.18 | 0.05721 | -0.015 | -3.141
-5 | -0.14 | 0.05404 | -0.015 | -2.588
-4.5 | -0.098 | 0.04957 | -0.018 | -1.969
-4 | -0.053 | 0.04752 | -0.019 | -1.12
-3.5 | -0.007 | 0.04487 | -0.02 | -0.16
-3 | 0.04 | 0.04259 | -0.022 | 0.942
-2.5 | 0.088 | 0.04087 | -0.022 | 2.159
-2 | 0.137 | 0.03956 | -0.023 | 3.457
-1.5 | 0.185 | 0.03849 | -0.023 | 4.819
-1 | 0.234 | 0.03769 | -0.024 | 6.218
-0.5 | 0.283 | 0.03724 | -0.025 | 7.605
0 | 0.395 | 0.0143 | -0.027 | 27.633
0.5 | 0.453 | 0.01438 | -0.029 | 31.484
1 | 0.511 | 0.01845 | -0.058 | 27.67
1.5 | 0.569 | 0.01949 | -0.057 | 29.203
2 | 0.628 | 0.01983 | -0.058 | 31.646
2.5 | 0.686 | 0.02019 | -0.059 | 33.961
3 | 0.744 | 0.02063 | -0.06 | 36.066
3.5 | 0.802 | 0.02115 | -0.062 | 37.931
4 | 0.86 | 0.02178 | -0.063 | 39.476
4.5 | 0.917 | 0.02247 | -0.063 | 40.794
5 | 0.973 | 0.02329 | -0.064 | 41.774
5.5 | 1.027 | 0.02415 | -0.065 | 42.546
6 | 1.081 | 0.02512 | -0.066 | 43.021
6.5 | 1.133 | 0.02628 | -0.067 | 43.121
7 | 1.183 | 0.02762 | -0.068 | 42.837
7.5 | 1.229 | 0.02909 | -0.069 | 42.251
8 | 1.273 | 0.03224 | -0.07 | 39.495
8.5 | 1.311 | 0.03377 | -0.071 | 38.826
9 | 1.344 | 0.03542 | -0.072 | 37.954
9.5 | 1.373 | 0.03709 | -0.072 | 37.005
10 | 1.17 | 0.07729 | -0.033 | 15.143
10.5 | 1.181 | 0.08328 | -0.027 | 14.184
11 | 1.188 | 0.08951 | -0.025 | 13.274
11.5 | 1.19 | 0.09741 | -0.023 | 12.212
12 | 1.185 | 0.10231 | -0.022 | 11.584
12.5 | 1.175 | 0.11311 | -0.021 | 10.386
13 | 1.159 | 0.11987 | -0.02 | 9.67
13.5 | 1.138 | 0.13102 | -0.02 | 8.688
14 | 1.113 | 0.14856 | -0.017 | 7.49
14.5 | 1.083 | 0.15454 | -0.016 | 7.011

## 2. Re 50k Mach 0.00 (2)
BIGFOIL.COM POLAR EXPORT
NACA67-712 a=0.0
NACA67-712 a=0.0 |  |  |  | Cl Max: | 1.2307 | at alpha= | 13 | deg
XFOIL ncrit=9 |  |  |  | L/D Max: | 30.0755 | at alpha= | 10.5 | deg
Re: | 50000 |  |  | Cd Min: | 0.21387 | at alpha= | 18 | deg
Mach: | 0 |  |  | Cl=0 at alpha= | 2.1728 | deg
|  |  |  | @ Cl=0.1, Cd= | 0.04395
|  |  |  | @ Cl=0.4, Cd= | 0.054183
|  |  |  | @ Cl=0.6, Cd= | 0.062373
alpha (deg) | Cl | Cd | Cm | Cl/Cd
-10 | -0.3976 | 0.13181 | -0.0317 | -3.0165
-9.5 | -0.4031 | 0.12574 | -0.0296 | -3.2058
-9 | -0.4049 | 0.12028 | -0.0267 | -3.3663
-8.5 | -0.4406 | 0.11776 | -0.0257 | -3.7415
-8 | -0.4874 | 0.11576 | -0.0227 | -4.2104
-7.5 | -0.4734 | 0.10715 | -0.0186 | -4.4181
-7 | -0.5119 | 0.1041 | -0.0163 | -4.9174
-6.5 | -0.5155 | 0.09716 | -0.0123 | -5.3057
-5.5 | -0.536 | 0.08601 | -0.0072 | -6.2318
-5 | -0.5392 | 0.0816 | -0.005 | -6.6078
-4.5 | -0.5356 | 0.07428 | -0.0004 | -7.2106
-4 | -0.5357 | 0.06828 | 0.0051 | -7.8456
-3.5 | -0.5388 | 0.06173 | 0.014 | -8.7283
-3 | -0.5371 | 0.0554 | 0.0223 | -9.6949
-2.5 | -0.5208 | 0.04948 | 0.0265 | -10.5255
-2 | -0.4857 | 0.04407 | 0.0268 | -11.0211
-1 | -0.2883 | 0.04351 | 0.0041 | -6.6261
-0.5 | -0.2331 | 0.04201 | 0.0057 | -5.5487
0 | -0.1869 | 0.04077 | 0.0075 | -4.5843
0.5 | -0.143 | 0.03975 | 0.0087 | -3.5975
1 | -0.092 | 0.0397 | 0.0089 | -2.3174
1.5 | -0.0522 | 0.04014 | 0.0103 | -1.3004
2 | -0.0192 | 0.04079 | 0.0122 | -0.4707
3 | 0.0919 | 0.04369 | 0.0069 | 2.1035
3.5 | 0.2992 | 0.05035 | -0.0213 | 5.9424
4 | 0.349 | 0.05223 | -0.0224 | 6.682
4.5 | 0.3973 | 0.05408 | -0.023 | 7.3465
5 | 0.444 | 0.05586 | -0.0233 | 7.9484
5.5 | 0.4882 | 0.05765 | -0.0232 | 8.4683
6 | 0.5326 | 0.05941 | -0.0231 | 8.9648
6.5 | 0.5753 | 0.06124 | -0.0226 | 9.3942
7 | 0.6165 | 0.06313 | -0.0219 | 9.7656
7.5 | 0.6577 | 0.06497 | -0.021 | 10.1231
8 | 0.6974 | 0.06689 | -0.0198 | 10.4261
8.5 | 0.7365 | 0.06871 | -0.0183 | 10.719
9 | 0.7755 | 0.07044 | -0.0165 | 11.0094
9.5 | 0.8207 | 0.0713 | -0.0144 | 11.5105
10 | 0.9204 | 0.0651 | -0.0112 | 14.1382
10.5 | 1.1946 | 0.03972 | -0.0124 | 30.0755
11 | 1.1952 | 0.04142 | -0.0038 | 28.8556
11.5 | 1.1901 | 0.04509 | 0.0037 | 26.3939
12 | 1.2033 | 0.04971 | 0.0082 | 24.2064
12.5 | 1.2237 | 0.05506 | 0.0114 | 22.2248
13 | 1.2307 | 0.06122 | 0.0151 | 20.1029
13.5 | 1.219 | 0.06824 | 0.0192 | 17.8634
14 | 1.1757 | 0.07681 | 0.0231 | 15.3066
14.5 | 1.1127 | 0.08848 | 0.0236 | 12.5757
15 | 1.0479 | 0.10359 | 0.0196 | 10.1158
15.5 | 0.8664 | 0.1545 | -0.0101 | 5.6078
16.5 | 0.7981 | 0.1923 | -0.034 | 4.1503
17 | 0.8063 | 0.19887 | -0.0367 | 4.0544
17.5 | 0.8227 | 0.20705 | -0.0391 | 3.9734
18 | 0.834 | 0.21387 | -0.042 | 3.8996

## 3. Re 50k Mach 0.10 (1)
BIGFOIL.COM POLAR EXPORT
NACA67-712 a=0.0
NACA67-712 a=0.0 |  |  |  | Cl Max: | 1.348 | at alpha= | 9 | deg
JavaFoil+Calcfoil stall+Eppler ext transition |  |  |  | L/D Max: | 42.99 | at alpha= | 6.5 | deg
Re: | 50000 |  |  | Cd Min: | 0.01433 | at alpha= | 0 | deg
Mach: | 0.1 |  |  | Cl=0 at alpha= | -3.4255 | deg
|  |  |  | @ Cl=0.1, Cd= | 0.040722
|  |  |  | @ Cl=0.4, Cd= | 0.014336
|  |  |  | @ Cl=0.6, Cd= | 0.019726
alpha (deg) | Cl | Cd | Cm | Cl/Cd
-15.5 | -0.262 | 0.27725 | -0.012 | -0.945
-15 | -0.275 | 0.27292 | -0.012 | -1.008
-14.5 | -0.288 | 0.34715 | -0.012 | -0.83
-14 | -0.301 | 0.30783 | -0.012 | -0.978
-13.5 | -0.313 | 0.27919 | -0.012 | -1.123
-13 | -0.325 | 0.25546 | -0.012 | -1.273
-12.5 | -0.336 | 0.22618 | -0.012 | -1.485
-12 | -0.345 | 0.20797 | -0.012 | -1.661
-11.5 | -0.353 | 0.20878 | -0.012 | -1.691
-11 | -0.358 | 0.18781 | -0.012 | -1.909
-10.5 | -0.361 | 0.15149 | -0.012 | -2.386
-10 | -0.361 | 0.13601 | -0.012 | -2.657
-9.5 | -0.358 | 0.12194 | -0.013 | -2.934
-9 | -0.35 | 0.11064 | -0.013 | -3.167
-8.5 | -0.339 | 0.09975 | -0.013 | -3.397
-8 | -0.323 | 0.09034 | -0.013 | -3.575
-7.5 | -0.303 | 0.08524 | -0.012 | -3.55
-7 | -0.278 | 0.07456 | -0.013 | -3.729
-6.5 | -0.249 | 0.06857 | -0.014 | -3.633
-6 | -0.216 | 0.06519 | -0.014 | -3.316
-5.5 | -0.18 | 0.05827 | -0.015 | -3.085
-5 | -0.14 | 0.05489 | -0.015 | -2.552
-4.5 | -0.098 | 0.05 | -0.018 | -1.958
-4 | -0.053 | 0.04754 | -0.019 | -1.123
-3.5 | -0.007 | 0.04515 | -0.021 | -0.159
-3 | 0.04 | 0.04278 | -0.022 | 0.942
-2.5 | 0.089 | 0.04104 | -0.022 | 2.16
-2 | 0.137 | 0.03965 | -0.023 | 3.466
-1.5 | 0.186 | 0.03857 | -0.024 | 4.833
-1 | 0.235 | 0.03777 | -0.024 | 6.235
-0.5 | 0.285 | 0.03729 | -0.025 | 7.631
0 | 0.397 | 0.01433 | -0.027 | 27.711
0.5 | 0.455 | 0.01444 | -0.029 | 31.499
1 | 0.513 | 0.01852 | -0.058 | 27.72
1.5 | 0.572 | 0.01956 | -0.058 | 29.253
2 | 0.631 | 0.01991 | -0.059 | 31.684
2.5 | 0.689 | 0.02026 | -0.06 | 34.013
3 | 0.748 | 0.0207 | -0.061 | 36.112
3.5 | 0.806 | 0.02126 | -0.062 | 37.931
4 | 0.864 | 0.02188 | -0.063 | 39.493
4.5 | 0.921 | 0.0226 | -0.064 | 40.768
5 | 0.977 | 0.02342 | -0.065 | 41.732
5.5 | 1.032 | 0.0243 | -0.066 | 42.474
6 | 1.086 | 0.02529 | -0.067 | 42.929
6.5 | 1.138 | 0.02648 | -0.068 | 42.99
7 | 1.188 | 0.02782 | -0.068 | 42.723
7.5 | 1.234 | 0.02937 | -0.069 | 42.025
8 | 1.278 | 0.03247 | -0.07 | 39.36
8.5 | 1.315 | 0.0341 | -0.071 | 38.578
9 | 1.348 | 0.03575 | -0.072 | 37.705
9.5 | 1.16 | 0.07083 | -0.041 | 16.38
10 | 1.172 | 0.07772 | -0.032 | 15.074
10.5 | 1.181 | 0.08343 | -0.027 | 14.161
11 | 1.186 | 0.09059 | -0.024 | 13.095
11.5 | 1.185 | 0.0967 | -0.022 | 12.256
12 | 1.178 | 0.10595 | -0.022 | 11.118
12.5 | 1.164 | 0.11507 | -0.02 | 10.119
13 | 1.145 | 0.12474 | -0.021 | 9.178
13.5 | 1.12 | 0.13358 | -0.019 | 8.383
14 | 1.09 | 0.1453 | -0.018 | 7.5

## 4. Re 50k Mach 0.10 (2)
BIGFOIL.COM POLAR EXPORT
NACA67-712 a=0.0
NACA67-712 a=0.0 |  |  |  | Cl Max: | 1.2182 | at alpha= | 12.5 | deg
XFOIL ncrit=9 |  |  |  | L/D Max: | 28.0472 | at alpha= | 11 | deg
Re: | 50000 |  |  | Cd Min: | 0.18001 | at alpha= | 17.5 | deg
Mach: | 0.1 |  |  | Cl=0 at alpha= | 2.2936 | deg
|  |  |  | @ Cl=0.1, Cd= | 0.044399
|  |  |  | @ Cl=0.4, Cd= | 0.054172
|  |  |  | @ Cl=0.6, Cd= | 0.06235
alpha (deg) | Cl | Cd | Cm | Cl/Cd
-8.5 | -0.4446 | 0.11888 | -0.0261 | -3.7399
-8 | -0.4402 | 0.1115 | -0.0223 | -3.948
-7.5 | -0.473 | 0.10785 | -0.0189 | -4.3857
-7 | -0.5164 | 0.10542 | -0.0167 | -4.8985
-6.5 | -0.5141 | 0.09781 | -0.0124 | -5.2561
-6 | -0.5275 | 0.09216 | -0.0096 | -5.7237
-5.5 | -0.5342 | 0.0864 | -0.0066 | -6.1829
-5 | -0.5408 | 0.08185 | -0.0049 | -6.6072
-4.5 | -0.5367 | 0.07464 | 0.0002 | -7.1905
-4 | -0.5379 | 0.06856 | 0.0058 | -7.8457
-3.5 | -0.5419 | 0.06223 | 0.0147 | -8.708
-3 | -0.5409 | 0.05586 | 0.0231 | -9.6831
-2.5 | -0.5262 | 0.04974 | 0.028 | -10.579
-2 | -0.4909 | 0.04434 | 0.0278 | -11.0713
-1.5 | -0.39 | 0.04276 | 0.0115 | -9.1207
-1 | -0.2913 | 0.04378 | 0.0042 | -6.6537
-0.5 | -0.2357 | 0.04228 | 0.0057 | -5.5747
0 | -0.1893 | 0.04103 | 0.0076 | -4.6137
0.5 | -0.1452 | 0.03993 | 0.0088 | -3.6364
1 | -0.0941 | 0.03988 | 0.0089 | -2.3596
1.5 | -0.0534 | 0.04034 | 0.0103 | -1.3237
2 | -0.0202 | 0.04099 | 0.0122 | -0.4928
2.5 | 0.0142 | 0.04084 | 0.0134 | 0.3477
3 | 0.0997 | 0.04439 | 0.0053 | 2.246
3.5 | 0.301 | 0.05052 | -0.0215 | 5.958
4 | 0.3544 | 0.05247 | -0.023 | 6.7543
4.5 | 0.4037 | 0.05431 | -0.0237 | 7.4333
5 | 0.4508 | 0.05606 | -0.024 | 8.0414
5.5 | 0.4948 | 0.05782 | -0.0238 | 8.5576
6 | 0.539 | 0.05956 | -0.0235 | 9.0497
6.5 | 0.5806 | 0.06139 | -0.0228 | 9.4576
7 | 0.6198 | 0.06333 | -0.0219 | 9.7868
7.5 | 0.6599 | 0.06523 | -0.0208 | 10.1165
8 | 0.6985 | 0.06723 | -0.0195 | 10.3897
8.5 | 0.7383 | 0.06903 | -0.018 | 10.6953
9 | 0.7799 | 0.07057 | -0.0162 | 11.0514
9.5 | 0.8355 | 0.0704 | -0.0141 | 11.8679
10 | 1.0593 | 0.04997 | -0.0122 | 21.1987
11 | 1.1878 | 0.04235 | -0.0018 | 28.0472
11.5 | 1.1853 | 0.04604 | 0.0054 | 25.745
12 | 1.1997 | 0.05071 | 0.0098 | 23.6581
12.5 | 1.2182 | 0.0562 | 0.0131 | 21.6762
13 | 1.2178 | 0.06262 | 0.0171 | 19.4475
13.5 | 1.2095 | 0.06974 | 0.0206 | 17.343
14 | 1.1594 | 0.07887 | 0.024 | 14.7001
14.5 | 1.0998 | 0.09089 | 0.0236 | 12.1003
15 | 1.0409 | 0.10591 | 0.0193 | 9.8282
16 | 0.5846 | 0.16297 | -0.0176 | 3.5872
16.5 | 0.5899 | 0.16853 | -0.0197 | 3.5003
17 | 0.5999 | 0.17452 | -0.0216 | 3.4374
17.5 | 0.6047 | 0.18001 | -0.024 | 3.3593

## 5. Re 50k Mach 0.25 (1)
BIGFOIL.COM POLAR EXPORT
NACA67-712 a=0.0
NACA67-712 a=0.0 |  |  |  | Cl Max: | 1.365 | at alpha= | 9 | deg
JavaFoil+Calcfoil stall+Eppler ext transition |  |  |  | L/D Max: | 42.398 | at alpha= | 6 | deg
Re: | 50000 |  |  | Cd Min: | 0.01461 | at alpha= | 0 | deg
Mach: | 0.25 |  |  | Cl=0 at alpha= | -3.4271 | deg
|  |  |  | @ Cl=0.1, Cd= | 0.041226
|  |  |  | @ Cl=0.4, Cd= | 0.016191
|  |  |  | @ Cl=0.6, Cd= | 0.019936
alpha (deg) | Cl | Cd | Cm | Cl/Cd
-13.5 | -0.059 | 0.31813 | -0.013 | -0.185
-13 | -0.056 | 0.28528 | -0.014 | -0.196
-12.5 | -0.053 | 0.23399 | -0.014 | -0.226
-12 | -0.075 | 0.20759 | -0.014 | -0.359
-11.5 | -0.144 | 0.19183 | -0.013 | -0.75
-11 | -0.184 | 0.33446 | -0.013 | -0.551
-10.5 | -0.217 | 0.26511 | -0.013 | -0.818
-10 | -0.243 | 0.21142 | -0.013 | -1.151
-9.5 | -0.264 | 0.17894 | -0.013 | -1.474
-9 | -0.278 | 0.15003 | -0.013 | -1.851
-8.5 | -0.285 | 0.1272 | -0.013 | -2.238
-8 | -0.284 | 0.11373 | -0.014 | -2.5
-7.5 | -0.277 | 0.10331 | -0.013 | -2.678
-7 | -0.262 | 0.0862 | -0.014 | -3.038
-6.5 | -0.24 | 0.07674 | -0.014 | -3.129
-6 | -0.212 | 0.07082 | -0.014 | -2.997
-5.5 | -0.179 | 0.06334 | -0.014 | -2.823
-5 | -0.141 | 0.05753 | -0.015 | -2.448
-4.5 | -0.099 | 0.05149 | -0.018 | -1.924
-4 | -0.054 | 0.04838 | -0.02 | -1.124
-3.5 | -0.007 | 0.04627 | -0.021 | -0.159
-3 | 0.041 | 0.04344 | -0.022 | 0.95
-2.5 | 0.091 | 0.04151 | -0.023 | 2.191
-2 | 0.141 | 0.03993 | -0.023 | 3.533
-1.5 | 0.191 | 0.03894 | -0.024 | 4.914
-1 | 0.242 | 0.03813 | -0.025 | 6.344
-0.5 | 0.292 | 0.03754 | -0.026 | 7.788
0 | 0.408 | 0.01461 | -0.027 | 27.914
0.5 | 0.467 | 0.01471 | -0.029 | 31.781
1 | 0.528 | 0.0199 | -0.06 | 26.511
1.5 | 0.588 | 0.01985 | -0.059 | 29.619
2 | 0.648 | 0.02028 | -0.06 | 31.955
2.5 | 0.708 | 0.02068 | -0.061 | 34.234
3 | 0.768 | 0.0212 | -0.062 | 36.239
3.5 | 0.828 | 0.02178 | -0.063 | 38.013
4 | 0.887 | 0.02246 | -0.064 | 39.473
4.5 | 0.946 | 0.02329 | -0.065 | 40.61
5 | 1.003 | 0.02416 | -0.066 | 41.505
5.5 | 1.059 | 0.02515 | -0.067 | 42.085
6 | 1.113 | 0.02626 | -0.068 | 42.398
6.5 | 1.166 | 0.02759 | -0.069 | 42.272
7 | 1.216 | 0.02907 | -0.07 | 41.845
7.5 | 1.262 | 0.03083 | -0.071 | 40.931
8 | 1.303 | 0.03411 | -0.072 | 38.211
8.5 | 1.337 | 0.03589 | -0.073 | 37.26
9 | 1.365 | 0.03784 | -0.074 | 36.073
9.5 | 1.165 | 0.07428 | -0.036 | 15.678
10 | 1.175 | 0.08102 | -0.03 | 14.502
10.5 | 1.174 | 0.0884 | -0.024 | 13.28
11 | 1.164 | 0.09556 | -0.023 | 12.183
11.5 | 1.144 | 0.10727 | -0.021 | 10.666
12 | 1.113 | 0.11609 | -0.021 | 9.591
12.5 | 1.072 | 0.13016 | -0.019 | 8.235
13 | 1.02 | 0.14641 |  | 6.965
13.5 | 0.958 | 0.15751 |  | 6.082
14 | 0.888 | 0.18304 |  | 4.849

## 6. Re 50k Mach 0.25 (2)
BIGFOIL.COM POLAR EXPORT
NACA67-712 a=0.0
NACA67-712 a=0.0 |  |  |  | Cl Max: | 1.1878 | at alpha= | 12.5 | deg
XFOIL ncrit=9 |  |  |  | L/D Max: | 23.0804 | at alpha= | 11.5 | deg
Re: | 50000 |  |  | Cd Min: | 0.21216 | at alpha= | 17.5 | deg
Mach: | 0.25 |  |  | Cl=0 at alpha= | 2.3864 | deg
|  |  |  | @ Cl=0.1, Cd= | 0.045351
|  |  |  | @ Cl=0.4, Cd= | 0.054853
|  |  |  | @ Cl=0.6, Cd= | 0.064126
alpha (deg) | Cl | Cd | Cm | Cl/Cd
-8 | -0.4428 | 0.11555 | -0.0234 | -3.8321
-7.5 | -0.4475 | 0.1091 | -0.0197 | -4.1017
-7 | -0.4872 | 0.10593 | -0.0159 | -4.5993
-6.5 | -0.5017 | 0.10011 | -0.0122 | -5.0115
-5.5 | -0.5325 | 0.08918 | -0.0056 | -5.9711
-4.5 | -0.2652 | 0.07452 | 0.0192 | -3.5588
-3.5 | -0.5611 | 0.06464 | 0.0192 | -8.6804
-3 | -0.5614 | 0.05834 | 0.0279 | -9.6229
-2.5 | -0.5479 | 0.05214 | 0.0318 | -10.5082
-2 | -0.5148 | 0.04626 | 0.0319 | -11.1284
-1.5 | -0.4105 | 0.0442 | 0.0131 | -9.2873
-1 | -0.307 | 0.04536 | 0.0045 | -6.7681
-0.5 | -0.2497 | 0.0439 | 0.0059 | -5.6879
0 | -0.2029 | 0.04187 | 0.0075 | -4.846
0.5 | -0.1574 | 0.04092 | 0.0089 | -3.8465
1 | -0.1061 | 0.04091 | 0.0093 | -2.5935
1.5 | -0.0604 | 0.04143 | 0.0101 | -1.4579
2 | -0.0255 | 0.04212 | 0.0122 | -0.60541
2.5 | 0.0075 | 0.04293 | 0.0138 | 0.1747
3 | 0.2662 | 0.0497 | -0.0225 | 5.3561
3.5 | 0.3194 | 0.05171 | -0.0238 | 6.1768
4 | 0.3683 | 0.0536 | -0.0243 | 6.8713
4.5 | 0.4141 | 0.05541 | -0.0243 | 7.4734
5 | 0.4584 | 0.05722 | -0.0239 | 8.0112
5.5 | 0.5006 | 0.05906 | -0.0233 | 8.4761
6 | 0.542 | 0.06099 | -0.0226 | 8.8867
6.5 | 0.5814 | 0.06304 | -0.0216 | 9.2227
7 | 0.6189 | 0.06523 | -0.0204 | 9.488
7.5 | 0.6569 | 0.06745 | -0.019 | 9.7391
8 | 0.6929 | 0.06982 | -0.0175 | 9.9241
9 | 0.7651 | 0.07451 | -0.014 | 10.2684
9.5 | 0.8132 | 0.07557 | -0.0117 | 10.7609
10 | 0.8471 | 0.0776 | -0.0089 | 10.9162
10.5 | 0.8509 | 0.08277 | -0.0064 | 10.2803
11.5 | 1.1741 | 0.05087 | 0.0126 | 23.0804
12 | 1.175 | 0.05656 | 0.0173 | 20.7744
12.5 | 1.1878 | 0.06256 | 0.0206 | 18.9866
13 | 1.1397 | 0.07153 | 0.0244 | 15.9332
13.5 | 1.0798 | 0.08354 | 0.0244 | 12.9255
14 | 1.0117 | 0.09981 | 0.0194 | 10.1363
14.5 | 0.8641 | 0.14002 | -0.0043 | 6.1713
15 | 0.8446 | 0.15464 | -0.011 | 5.4617
15.5 | 0.8371 | 0.16734 | -0.0168 | 5.0024
16.5 | 0.8049 | 0.19655 | -0.0353 | 4.0951
17 | 0.8156 | 0.20342 | -0.0382 | 4.0094
17.5 | 0.8346 | 0.21216 | -0.0407 | 3.9338

## 7. Re 50k Mach 0.50 (1)
BIGFOIL.COM POLAR EXPORT
NACA67-712 a=0.0
NACA67-712 a=0.0 |  |  |  | Cl Max: | 1.361 | at alpha= | 7.5 | deg
JavaFoil+Calcfoil stall+Eppler ext transition |  |  |  | L/D Max: | 39.873 | at alpha= | 5 | deg
Re: | 50000 |  |  | Cd Min: | 0.01589 | at alpha= | 0 | deg
Mach: | 0.5 |  |  | Cl=0 at alpha= | -3.4245 | deg
|  |  |  | @ Cl=0.1, Cd= | 0.04442
|  |  |  | @ Cl=0.4, Cd= | 0.025709
|  |  |  | @ Cl=0.6, Cd= | 0.017254
alpha (deg) | Cl | Cd | Cm | Cl/Cd
-20 | -0.915 | 0.41074 | -0.019 | -2.227
-19.5 | -0.888 | 0.40504 | -0.019 | -2.192
-19 | -0.861 | 0.38302 | -0.019 | -2.248
-18.5 | -0.832 | 0.37297 | -0.019 | -2.23
-18 | -0.804 | 0.37094 | -0.019 | -2.168
-17.5 | -0.777 | 0.36015 | -0.019 | -2.158
-17 | -0.75 | 0.35447 | -0.019 | -2.116
-16.5 | -0.723 | 0.35233 | -0.019 | -2.051
-16 | -0.695 | 0.34476 | -0.02 | -2.017
-15.5 | -0.668 | 0.35662 | -0.02 | -1.873
-15 | -0.641 | 0.35288 | -0.02 | -1.815
-14.5 | -0.613 | 0.31679 | -0.021 | -1.936
-14 | -0.584 | 0.29752 | -0.019 | -1.964
-13.5 | -0.557 | 0.28825 | -0.02 | -1.932
-13 | -0.529 | 0.30219 | -0.02 | -1.751
-12.5 | -0.502 | 0.29858 | -0.02 | -1.68
-12 | -0.474 | 0.29522 | -0.021 | -1.606
-11.5 | -0.447 | 0.292 | -0.021 | -1.529
-11 | -0.419 | 0.40787 | -0.021 | -1.028
-10.5 | -0.391 | 0.27371 | -0.021 | -1.43
-10 | -0.363 | 0.23122 | -0.02 | -1.57
-9.5 | -0.335 | 0.2288 | -0.02 | -1.466
-9 | -0.308 | 0.2303 | -0.02 | -1.336
-8.5 | -0.28 | 0.22828 | -0.021 | -1.227
-8 | -0.253 | 0.22602 | -0.021 | -1.117
-7.5 | -0.225 | 0.20945 | -0.022 | -1.074
-7 | -0.197 | 0.1967 | -0.022 | -1.003
-6.5 | -0.169 | 0.17869 | -0.019 | -0.948
-6 | -0.142 | 0.17708 | -0.019 | -0.801
-5.5 | -0.114 | 0.17552 | -0.02 | -0.651
-5 | -0.087 | 0.13814 | -0.017 | -0.628
-4.5 | -0.059 | 0.1255 | -0.017 | -0.472
-4 | -0.054 | 0.06352 | -0.016 | -0.85
-3.5 | -0.008 | 0.05311 | -0.019 | -0.147
-3 | 0.045 | 0.04816 | -0.023 | 0.933
-2.5 | 0.1 | 0.04442 | -0.025 | 2.259
-2 | 0.157 | 0.04222 | -0.026 | 3.71
-1.5 | 0.213 | 0.04048 | -0.027 | 5.263
-1 | 0.27 | 0.03954 | -0.027 | 6.822
-0.5 | 0.326 | 0.03892 | -0.028 | 8.384
0 | 0.455 | 0.01589 | -0.03 | 28.67
0.5 | 0.523 | 0.01606 | -0.032 | 32.538
1 | 0.59 | 0.01646 | -0.035 | 35.829
1.5 | 0.656 | 0.0217 | -0.068 | 30.243
2 | 0.723 | 0.02209 | -0.067 | 32.725
2.5 | 0.79 | 0.02275 | -0.068 | 34.724
3 | 0.856 | 0.02351 | -0.069 | 36.413
3.5 | 0.921 | 0.02436 | -0.071 | 37.826
4 | 0.987 | 0.02541 | -0.072 | 38.835
4.5 | 1.05 | 0.02657 | -0.073 | 39.528
5 | 1.112 | 0.02789 | -0.074 | 39.873
5.5 | 1.172 | 0.02942 | -0.075 | 39.829
6 | 1.229 | 0.03126 | -0.076 | 39.321
6.5 | 1.282 | 0.03343 | -0.077 | 38.355
7 | 1.33 | 0.03772 | -0.078 | 35.256
7.5 | 1.361 | 0.0404 | -0.079 | 33.698
8 | 1.155 | 0.06848 | -0.041 | 16.868
8.5 | 1.134 | 0.07685 | -0.035 | 14.757
9 | 1.046 | 0.09226 | -0.021 | 11.335
9.5 | 0.695 | 0.18142 | -0.019 | 3.832
10 | 0.722 | 0.20036 | -0.029 | 3.602
10.5 | 0.748 | 0.2134 | -0.028 | 3.504
11 | 0.774 | 0.26385 | -0.034 | 2.935
11.5 | 0.8 | 0.26964 | -0.036 | 2.969
12 | 0.827 | 0.28653 | -0.04 | 2.888
12.5 | 0.853 | 0.28452 | -0.04 | 2.998

## 8. Re 50k Mach 0.50 (2)
BIGFOIL.COM POLAR EXPORT
NACA67-712 a=0.0
NACA67-712 a=0.0 |  |  |  | Cl Max: | 0.9704 | at alpha= | 20 | deg
XFOIL ncrit=9 |  |  |  | L/D Max: | 8.3897 | at alpha= | 6.5 | deg
Re: | 50000 |  |  | Cd Min: | 0.27098 | at alpha= | 20 | deg
Mach: | 0.5 |  |  | Cl=0 at alpha= | 1.7385 | deg
|  |  |  | @ Cl=0.1, Cd= | 0.050215
|  |  |  | @ Cl=0.4, Cd= | 0.05862
|  |  |  | @ Cl=0.6, Cd= | 0.071651
alpha (deg) | Cl | Cd | Cm | Cl/Cd
-7 | -0.4175 | 0.1128 | -0.0165 | -3.7012
-6.5 | -0.4469 | 0.10875 | -0.0126 | -4.1094
-6 | -0.4644 | 0.10321 | -0.0075 | -4.4996
-5.5 | -0.0408 | 0.07978 | -0.0315 | -0.51141
-5 | -0.0361 | 0.07596 | -0.03 | -0.47525
-4.5 | -0.0323 | 0.07229 | -0.0284 | -0.44681
-4 | -0.1598 | 0.07489 | 0.0033 | -2.1338
-3.5 | -0.3119 | 0.07428 | 0.0275 | -4.199
-3 | -0.4264 | 0.07033 | 0.0418 | -6.0628
-2.5 | -0.5562 | 0.06438 | 0.0544 | -8.6393
-2 | -0.5876 | 0.05593 | 0.0489 | -10.506
-1.5 | -0.4884 | 0.05092 | 0.0194 | -9.5915
-1 | -0.3779 | 0.05117 | 0.0067 | -7.3852
-0.5 | -0.3141 | 0.04953 | 0.0067 | -6.3416
0 | -0.262 | 0.04692 | 0.0081 | -5.584
0.5 | -0.2106 | 0.04586 | 0.0097 | -4.5922
1 | -0.1593 | 0.0451 | 0.0108 | -3.5322
1.5 | -0.0986 | 0.04568 | 0.0105 | -2.1585
2 | 0.1081 | 0.0504 | -0.012 | 2.1448
3 | 0.3195 | 0.05479 | -0.0298 | 5.8314
3.5 | 0.3606 | 0.05671 | -0.0282 | 6.3587
4 | 0.4 | 0.05862 | -0.0264 | 6.8236
4.5 | 0.4378 | 0.06067 | -0.0244 | 7.2161
5 | 0.4758 | 0.06284 | -0.0225 | 7.5716
5.5 | 0.5162 | 0.06519 | -0.021 | 7.9184
6 | 0.5593 | 0.06763 | -0.0196 | 8.27
6.5 | 0.5908 | 0.07042 | -0.0174 | 8.3897
7 | 0.6151 | 0.07367 | -0.0149 | 8.3494
7.5 | 0.6395 | 0.07727 | -0.0127 | 8.2762
8 | 0.6637 | 0.08116 | -0.0108 | 8.1777
8.5 | 0.6859 | 0.08546 | -0.0091 | 8.026
9 | 0.7077 | 0.09005 | -0.0075 | 7.859
9.5 | 0.7284 | 0.09494 | -0.0062 | 7.6722
10 | 0.748 | 0.10019 | -0.005 | 7.4658
10.5 | 0.7643 | 0.10578 | -0.0041 | 7.2254
11 | 0.7758 | 0.11185 | -0.0034 | 6.9361
11.5 | 0.7838 | 0.11832 | -0.0031 | 6.6244
12 | 0.7917 | 0.12516 | -0.0033 | 6.3255
12.5 | 0.8003 | 0.13243 | -0.004 | 6.0432
13 | 0.8151 | 0.13955 | -0.0046 | 5.8409
13.5 | 0.814 | 0.1492 | -0.0081 | 5.4558
14 | 0.8157 | 0.15903 | -0.0121 | 5.1292
14.5 | 0.8167 | 0.16915 | -0.0168 | 4.8283
15 | 0.8202 | 0.17917 | -0.0218 | 4.5778
16 | 0.8235 | 0.20373 | -0.0372 | 4.0421
16.5 | 0.8489 | 0.21434 | -0.0403 | 3.9605
17 | 0.8671 | 0.22288 | -0.0437 | 3.8904
17.5 | 0.8795 | 0.22954 | -0.048 | 3.8316
18 | 0.8959 | 0.23733 | -0.0521 | 3.7749
18.5 | 0.9108 | 0.24511 | -0.0568 | 3.7159
19 | 0.9308 | 0.25389 | -0.0608 | 3.6662
19.5 | 0.9604 | 0.26712 | -0.0637 | 3.5954
20 | 0.9704 | 0.27098 | -0.0693 | 3.5811

## 9. Re 100k Mach 0.00 (1)
BIGFOIL.COM POLAR EXPORT
NACA67-712 a=0.0
NACA67-712 a=0.0 |  |  |  | Cl Max: | 1.403 | at alpha= | 10 | deg
JavaFoil+Calcfoil stall+Eppler ext transition |  |  |  | L/D Max: | 56.652 | at alpha= | 6 | deg
Re: | 100000 |  |  | Cd Min: | 0.01046 | at alpha= | 0 | deg
Mach: | 0 |  |  | Cl=0 at alpha= | -3.4255 | deg
|  |  |  | @ Cl=0.1, Cd= | 0.036386
|  |  |  | @ Cl=0.4, Cd= | 0.010674
|  |  |  | @ Cl=0.6, Cd= | 0.014286
alpha (deg) | Cl | Cd | Cm | Cl/Cd
-16 | -0.291 | 0.22434 | -0.012 | -1.297
-15.5 | -0.302 | 0.2217 | -0.012 | -1.364
-15 | -0.314 | 0.20299 | -0.012 | -1.545
-14.5 | -0.325 | 0.18637 | -0.012 | -1.742
-14 | -0.335 | 0.18283 | -0.012 | -1.834
-13.5 | -0.345 | 0.20578 | -0.012 | -1.678
-13 | -0.355 | 0.18441 | -0.012 | -1.923
-12.5 | -0.363 | 0.17028 | -0.012 | -2.13
-12 | -0.369 | 0.15796 | -0.012 | -2.339
-11.5 | -0.374 | 0.15485 | -0.012 | -2.417
-11 | -0.377 | 0.13904 | -0.012 | -2.711
-10.5 | -0.377 | 0.12037 | -0.013 | -3.133
-10 | -0.374 | 0.10848 | -0.013 | -3.451
-9.5 | -0.368 | 0.09941 | -0.013 | -3.705
-9 | -0.359 | 0.09137 | -0.013 | -3.925
-8.5 | -0.345 | 0.08302 | -0.013 | -4.156
-8 | -0.327 | 0.07576 | -0.013 | -4.321
-7.5 | -0.306 | 0.07163 | -0.013 | -4.266
-7 | -0.28 | 0.06357 | -0.014 | -4.401
-6.5 | -0.25 | 0.05871 | -0.014 | -4.258
-6 | -0.217 | 0.05569 | -0.014 | -3.887
-5.5 | -0.18 | 0.05109 | -0.016 | -3.518
-5 | -0.14 | 0.04834 | -0.016 | -2.894
-4.5 | -0.098 | 0.04447 | -0.019 | -2.196
-4 | -0.053 | 0.04239 | -0.02 | -1.256
-3.5 | -0.007 | 0.04012 | -0.021 | -0.179
-3 | 0.04 | 0.03803 | -0.022 | 1.055
-2.5 | 0.088 | 0.03667 | -0.022 | 2.406
-2 | 0.137 | 0.03551 | -0.023 | 3.852
-1.5 | 0.185 | 0.03463 | -0.024 | 5.357
-1 | 0.234 | 0.03391 | -0.025 | 6.911
-0.5 | 0.283 | 0.03345 | -0.026 | 8.471
0 | 0.397 | 0.01046 | -0.027 | 37.915
0.5 | 0.454 | 0.01453 | -0.057 | 31.264
1 | 0.514 | 0.01462 | -0.058 | 35.126
1.5 | 0.574 | 0.01418 | -0.058 | 40.459
2 | 0.633 | 0.01442 | -0.059 | 43.882
2.5 | 0.692 | 0.01474 | -0.06 | 46.925
3 | 0.75 | 0.01514 | -0.061 | 49.572
3.5 | 0.809 | 0.01565 | -0.062 | 51.692
4 | 0.866 | 0.01619 | -0.063 | 53.51
4.5 | 0.924 | 0.01683 | -0.064 | 54.872
5 | 0.98 | 0.01762 | -0.065 | 55.606
5.5 | 1.034 | 0.01834 | -0.066 | 56.415
6 | 1.088 | 0.01921 | -0.067 | 56.652
6.5 | 1.141 | 0.02028 | -0.068 | 56.247
7 | 1.191 | 0.02148 | -0.069 | 55.44
7.5 | 1.237 | 0.02283 | -0.07 | 54.181
8 | 1.278 | 0.02712 | -0.071 | 47.12
8.5 | 1.316 | 0.02843 | -0.071 | 46.285
9 | 1.35 | 0.02992 | -0.072 | 45.113
9.5 | 1.379 | 0.03163 | -0.073 | 43.611
10 | 1.403 | 0.03345 | -0.074 | 41.93
10.5 | 1.185 | 0.07609 | -0.034 | 15.57
11 | 1.189 | 0.08153 | -0.029 | 14.587
11.5 | 1.19 | 0.08813 | -0.027 | 13.505
12 | 1.186 | 0.09284 | -0.026 | 12.771
12.5 | 1.175 | 0.10065 | -0.023 | 11.673
13 | 1.159 | 0.10829 | -0.022 | 10.705
13.5 | 1.138 | 0.11684 | -0.022 | 9.743
14 | 1.113 | 0.12964 | -0.02 | 8.584
14.5 | 1.083 | 0.1374 | -0.019 | 7.886
15 | 1.051 | 0.15251 | -0.018 | 6.89

## 10. Re 100k Mach 0.00 (2)
BIGFOIL.COM POLAR EXPORT
NACA67-712 a=0.0
NACA67-712 a=0.0 |  |  |  | Cl Max: | 1.2432 | at alpha= | 14.5 | deg
XFOIL ncrit=9 |  |  |  | L/D Max: | 54.1494 | at alpha= | 7.5 | deg
Re: | 100000 |  |  | Cd Min: | 0.22952 | at alpha= | 19.5 | deg
Mach: | 0 |  |  | Cl=0 at alpha= | -99 | deg
|  |  |  | @ Cl=0.1, Cd= | 0.03499
|  |  |  | @ Cl=0.4, Cd= | 0.033274
|  |  |  | @ Cl=0.6, Cd= | 0.032773
alpha (deg) | Cl | Cd | Cm | Cl/Cd
0 | 0.0869 | 0.03517 | -0.0293 | 2.4709
0.5 | 0.1496 | 0.03431 | -0.0301 | 4.3602
1 | 0.2068 | 0.03353 | -0.03 | 6.1676
1.5 | 0.4714 | 0.03318 | -0.0682 | 14.2074
2 | 0.4969 | 0.03342 | -0.0633 | 14.8683
2.5 | 0.5501 | 0.0332 | -0.0628 | 16.5693
3 | 0.6073 | 0.03271 | -0.0627 | 18.5662
3.5 | 0.6668 | 0.03194 | -0.0627 | 20.8766
4 | 0.7197 | 0.03107 | -0.0614 | 23.1638
4.5 | 0.751 | 0.0306 | -0.0565 | 24.5425
5 | 0.8562 | 0.02758 | -0.0624 | 31.0442
5.5 | 0.8998 | 0.0264 | -0.0588 | 34.0833
6 | 1.0176 | 0.02339 | -0.0673 | 43.5058
6.5 | 1.1015 | 0.02171 | -0.0706 | 50.737
7 | 1.1401 | 0.02156 | -0.0667 | 52.8803
7.5 | 1.1745 | 0.02169 | -0.0621 | 54.1494
8 | 1.1873 | 0.0221 | -0.0537 | 53.724
8.5 | 1.1877 | 0.02267 | -0.0433 | 52.3908
9 | 1.179 | 0.02343 | -0.0318 | 50.3201
9.5 | 1.179 | 0.02457 | -0.0228 | 47.9853
10 | 1.1788 | 0.02615 | -0.0147 | 45.0784
10.5 | 1.1743 | 0.02834 | -0.0071 | 41.4361
11 | 1.1622 | 0.03152 | 0.0004 | 36.8718
11.5 | 1.1475 | 0.0358 | 0.0071 | 32.0531
12 | 1.1461 | 0.04009 | 0.0118 | 28.5882
12.5 | 1.1616 | 0.0439 | 0.0148 | 26.4601
13 | 1.1822 | 0.04769 | 0.0172 | 24.7893
13.5 | 1.211 | 0.05186 | 0.0189 | 23.3513
14 | 1.236 | 0.05708 | 0.0205 | 21.6538
14.5 | 1.2432 | 0.06256 | 0.0227 | 19.8721
15 | 1.2389 | 0.07042 | 0.0245 | 17.593
15.5 | 1.2038 | 0.07897 | 0.0261 | 15.2438
16 | 1.1625 | 0.08935 | 0.0252 | 13.0106
16.5 | 1.1163 | 0.10176 | 0.0214 | 10.9699
17 | 1.0673 | 0.11662 | 0.0146 | 9.1519
17.5 | 0.9245 | 0.16068 | -0.0126 | 5.7537
18 | 0.8481 | 0.20347 | -0.0358 | 4.1682
18.5 | 0.8655 | 0.21073 | -0.0383 | 4.1072
19 | 0.8647 | 0.21861 | -0.0442 | 3.9554
19.5 | 0.9102 | 0.22952 | -0.0416 | 3.9657

## 11. Re 100k Mach 0.10 (1)
BIGFOIL.COM POLAR EXPORT
NACA67-712 a=0.0
NACA67-712 a=0.0 |  |  |  | Cl Max: | 1.404 | at alpha= | 10 | deg
JavaFoil+Calcfoil stall+Eppler ext transition |  |  |  | L/D Max: | 56.532 | at alpha= | 6 | deg
Re: | 100000 |  |  | Cd Min: | 0.01049 | at alpha= | 0 | deg
Mach: | 0.1 |  |  | Cl=0 at alpha= | -3.4255 | deg
|  |  |  | @ Cl=0.1, Cd= | 0.036505
|  |  |  | @ Cl=0.4, Cd= | 0.010561
|  |  |  | @ Cl=0.6, Cd= | 0.014321
alpha (deg) | Cl | Cd | Cm | Cl/Cd
-15.5 | -0.262 | 0.22888 | -0.012 | -1.145
-15 | -0.275 | 0.21126 | -0.012 | -1.302
-14.5 | -0.288 | 0.1933 | -0.012 | -1.491
-14 | -0.301 | 0.18086 | -0.012 | -1.664
-13.5 | -0.313 | 0.17251 | -0.012 | -1.817
-13 | -0.325 | 0.20283 | -0.012 | -1.603
-12.5 | -0.336 | 0.18413 | -0.012 | -1.825
-12 | -0.345 | 0.1666 | -0.012 | -2.073
-11.5 | -0.353 | 0.16792 | -0.012 | -2.102
-11 | -0.359 | 0.15113 | -0.012 | -2.372
-10.5 | -0.361 | 0.12664 | -0.013 | -2.854
-10 | -0.361 | 0.11552 | -0.013 | -3.128
-9.5 | -0.358 | 0.10378 | -0.013 | -3.448
-9 | -0.35 | 0.09273 | -0.013 | -3.778
-8.5 | -0.339 | 0.08479 | -0.013 | -3.996
-8 | -0.323 | 0.0771 | -0.013 | -4.189
-7.5 | -0.303 | 0.07269 | -0.012 | -4.163
-7 | -0.278 | 0.06443 | -0.014 | -4.315
-6.5 | -0.249 | 0.06008 | -0.014 | -4.146
-6 | -0.216 | 0.05624 | -0.014 | -3.844
-5.5 | -0.18 | 0.05129 | -0.015 | -3.505
-5 | -0.14 | 0.04849 | -0.016 | -2.89
-4.5 | -0.098 | 0.0448 | -0.019 | -2.186
-4 | -0.053 | 0.04236 | -0.02 | -1.261
-3.5 | -0.007 | 0.04034 | -0.021 | -0.178
-3 | 0.04 | 0.03815 | -0.022 | 1.056
-2.5 | 0.089 | 0.03678 | -0.022 | 2.411
-2 | 0.137 | 0.03558 | -0.023 | 3.863
-1.5 | 0.186 | 0.03464 | -0.024 | 5.381
-1 | 0.236 | 0.03396 | -0.025 | 6.936
-0.5 | 0.285 | 0.03351 | -0.026 | 8.497
0 | 0.399 | 0.01049 | -0.028 | 37.998
0.5 | 0.457 | 0.01458 | -0.057 | 31.311
1 | 0.516 | 0.01463 | -0.058 | 35.282
1.5 | 0.577 | 0.01422 | -0.059 | 40.543
2 | 0.636 | 0.01448 | -0.06 | 43.926
2.5 | 0.695 | 0.0148 | -0.061 | 46.949
3 | 0.754 | 0.01519 | -0.062 | 49.621
3.5 | 0.813 | 0.01572 | -0.063 | 51.705
4 | 0.871 | 0.01627 | -0.064 | 53.501
4.5 | 0.928 | 0.01695 | -0.065 | 54.759
5 | 0.984 | 0.01771 | -0.066 | 55.585
5.5 | 1.039 | 0.01846 | -0.067 | 56.304
6 | 1.093 | 0.01934 | -0.068 | 56.532
6.5 | 1.146 | 0.02046 | -0.068 | 56.004
7 | 1.196 | 0.02163 | -0.069 | 55.267
7.5 | 1.242 | 0.02306 | -0.07 | 53.853
8 | 1.283 | 0.02735 | -0.071 | 46.885
8.5 | 1.32 | 0.02872 | -0.072 | 45.964
9 | 1.353 | 0.03021 | -0.073 | 44.795
9.5 | 1.382 | 0.03194 | -0.073 | 43.26
10 | 1.404 | 0.03379 | -0.074 | 41.551
10.5 | 1.186 | 0.07646 | -0.036 | 15.507
11 | 1.187 | 0.08223 | -0.028 | 14.438
11.5 | 1.186 | 0.08895 | -0.025 | 13.33
12 | 1.178 | 0.09421 | -0.025 | 12.507
12.5 | 1.164 | 0.10393 | -0.022 | 11.204
13 | 1.145 | 0.11018 | -0.022 | 10.392
13.5 | 1.12 | 0.11835 | -0.021 | 9.462
14 | 1.09 | 0.12822 | -0.02 | 8.5
14.5 | 1.056 | 0.13824 | -0.019 | 7.637
15 | 1.018 | 0.15249 |  | 6.675

## 12. Re 100k Mach 0.10 (2)
BIGFOIL.COM POLAR EXPORT
NACA67-712 a=0.0
NACA67-712 a=0.0 |  |  |  | Cl Max: | 1.2305 | at alpha= | 14.5 | deg
XFOIL ncrit=9 |  |  |  | L/D Max: | 53.633 | at alpha= | 7.5 | deg
Re: | 100000 |  |  | Cd Min: | 0.19949 | at alpha= | 19.5 | deg
Mach: | 0.1 |  |  | Cl=0 at alpha= | -0.68425 | deg
|  |  |  | @ Cl=0.1, Cd= | 0.035156
|  |  |  | @ Cl=0.4, Cd= | 0.033522
|  |  |  | @ Cl=0.6, Cd= | 0.032815
alpha (deg) | Cl | Cd | Cm | Cl/Cd
-11 | -0.4071 | 0.14352 | -0.0349 | -2.8365
-10.5 | -0.3885 | 0.13226 | -0.0305 | -2.9374
-10 | -0.388 | 0.12659 | -0.0281 | -3.065
-9.5 | -0.3941 | 0.12177 | -0.0264 | -3.2364
-9 | -0.4039 | 0.11716 | -0.0249 | -3.4474
-8.5 | -0.421 | 0.11289 | -0.0239 | -3.7293
-8 | -0.4442 | 0.1087 | -0.0227 | -4.0865
-7.5 | -0.4826 | 0.10548 | -0.0195 | -4.5753
-7 | -0.512 | 0.10264 | -0.0182 | -4.9883
-6.5 | -0.5264 | 0.09986 | -0.0166 | -5.2714
-6 | -0.5265 | 0.08892 | -0.0128 | -5.9211
-5.5 | -0.5254 | 0.08274 | -0.0093 | -6.35
-5 | -0.5188 | 0.07724 | -0.0071 | -6.7167
-4 | -0.4268 | 0.06417 | -0.0159 | -6.6511
-3.5 | -0.3654 | 0.0583 | -0.0208 | -6.2676
-3 | -0.307 | 0.05486 | -0.0232 | -5.5961
-1 | -0.0437 | 0.03911 | -0.0283 | -1.1174
-0.5 | 0.0255 | 0.03705 | -0.0287 | 0.68826
0 | 0.091 | 0.03528 | -0.0301 | 2.5794
0.5 | 0.1541 | 0.03441 | -0.0309 | 4.4783
1 | 0.2117 | 0.0336 | -0.0307 | 6.3006
2 | 0.5009 | 0.03348 | -0.0638 | 14.9612
2.5 | 0.5569 | 0.03321 | -0.0636 | 16.769
3 | 0.6158 | 0.03267 | -0.0637 | 18.8491
3.5 | 0.645 | 0.03259 | -0.059 | 19.7913
4 | 0.6978 | 0.03178 | -0.0576 | 21.9572
5 | 0.8244 | 0.02868 | -0.0568 | 28.7448
5.5 | 0.91 | 0.02623 | -0.0596 | 34.6931
6 | 1.0387 | 0.02298 | -0.0698 | 45.2002
6.5 | 1.0976 | 0.02202 | -0.0689 | 49.8456
7 | 1.1508 | 0.02158 | -0.0673 | 53.3272
7.5 | 1.1751 | 0.02191 | -0.0609 | 53.633
8 | 1.1857 | 0.02234 | -0.052 | 53.0752
8.5 | 1.1829 | 0.02291 | -0.041 | 51.6325
9 | 1.1806 | 0.02366 | -0.0306 | 49.8986
9.5 | 1.1796 | 0.02486 | -0.0215 | 47.4497
10 | 1.1775 | 0.02654 | -0.0131 | 44.367
10.5 | 1.1715 | 0.02886 | -0.0054 | 40.5925
11 | 1.1583 | 0.03222 | 0.0021 | 35.9497
11.5 | 1.1442 | 0.03658 | 0.0085 | 31.2794
12 | 1.1449 | 0.04086 | 0.013 | 28.0201
12.5 | 1.1607 | 0.04471 | 0.016 | 25.9606
13 | 1.1815 | 0.0486 | 0.0184 | 24.3107
13.5 | 1.209 | 0.05297 | 0.0202 | 22.8242
14 | 1.2301 | 0.05848 | 0.022 | 21.0345
14.5 | 1.2305 | 0.06441 | 0.0243 | 19.1042
15 | 1.2272 | 0.07238 | 0.0257 | 16.955
15.5 | 1.1896 | 0.08125 | 0.0267 | 14.6412
16 | 1.1476 | 0.09208 | 0.025 | 12.4631
16.5 | 1.1017 | 0.10493 | 0.0205 | 10.4994
17 | 1.0548 | 0.12008 | 0.0132 | 8.7841
17.5 | 0.9266 | 0.16082 | -0.0122 | 5.7617
18.5 | 0.6465 | 0.18726 | -0.0271 | 3.4524
19 | 0.6569 | 0.1932 | -0.0295 | 3.4001
19.5 | 0.6473 | 0.19949 | -0.0347 | 3.2448

## 13. Re 100k Mach 0.25 (1)
BIGFOIL.COM POLAR EXPORT
NACA67-712 a=0.0
NACA67-712 a=0.0 |  |  |  | Cl Max: | 1.403 | at alpha= | 10 | deg
JavaFoil+Calcfoil stall+Eppler ext transition |  |  |  | L/D Max: | 55.667 | at alpha= | 5.5 | deg
Re: | 100000 |  |  | Cd Min: | 0.01069 | at alpha= | 0 | deg
Mach: | 0.25 |  |  | Cl=0 at alpha= | -3.4271 | deg
|  |  |  | @ Cl=0.1, Cd= | 0.036885
|  |  |  | @ Cl=0.4, Cd= | 0.012474
|  |  |  | @ Cl=0.6, Cd= | 0.014487
alpha (deg) | Cl | Cd | Cm | Cl/Cd
-13.5 | -0.059 | 0.25109 | -0.014 | -0.234
-13 | -0.056 | 0.21227 | -0.014 | -0.263
-12.5 | -0.053 | 0.19382 | -0.014 | -0.273
-12 | -0.075 | 0.1738 | -0.014 | -0.429
-11.5 | -0.144 | 0.16117 | -0.014 | -0.893
-11 | -0.184 | 0.15083 | -0.014 | -1.222
-10.5 | -0.217 | 0.13598 | -0.014 | -1.595
-10 | -0.243 | 0.16881 | -0.014 | -1.442
-9.5 | -0.264 | 0.14308 | -0.014 | -1.844
-9 | -0.278 | 0.12208 | -0.014 | -2.275
-8.5 | -0.285 | 0.10671 | -0.014 | -2.668
-8 | -0.284 | 0.09285 | -0.014 | -3.063
-7.5 | -0.277 | 0.08492 | -0.013 | -3.258
-7 | -0.262 | 0.07292 | -0.014 | -3.591
-6.5 | -0.24 | 0.06556 | -0.014 | -3.663
-6 | -0.212 | 0.0604 | -0.014 | -3.514
-5.5 | -0.179 | 0.05533 | -0.015 | -3.232
-5 | -0.141 | 0.05025 | -0.016 | -2.803
-4.5 | -0.099 | 0.04566 | -0.019 | -2.171
-4 | -0.054 | 0.04311 | -0.021 | -1.262
-3.5 | -0.007 | 0.04092 | -0.021 | -0.18
-3 | 0.041 | 0.03866 | -0.022 | 1.067
-2.5 | 0.091 | 0.03711 | -0.023 | 2.45
-2 | 0.141 | 0.03586 | -0.024 | 3.934
-1.5 | 0.191 | 0.03498 | -0.024 | 5.472
-1 | 0.242 | 0.03419 | -0.025 | 7.075
-0.5 | 0.293 | 0.03369 | -0.027 | 8.685
0 | 0.409 | 0.01069 | -0.028 | 38.28
0.5 | 0.469 | 0.01078 | -0.031 | 43.544
1 | 0.531 | 0.0148 | -0.06 | 35.864
1.5 | 0.593 | 0.01445 | -0.06 | 41.019
2 | 0.653 | 0.01477 | -0.061 | 44.24
2.5 | 0.714 | 0.01513 | -0.062 | 47.181
3 | 0.774 | 0.01561 | -0.063 | 49.626
3.5 | 0.834 | 0.01616 | -0.064 | 51.643
4 | 0.894 | 0.01675 | -0.065 | 53.347
4.5 | 0.953 | 0.01753 | -0.066 | 54.348
5 | 1.01 | 0.01831 | -0.067 | 55.153
5.5 | 1.066 | 0.01914 | -0.068 | 55.667
6 | 1.121 | 0.02016 | -0.069 | 55.596
6.5 | 1.174 | 0.02139 | -0.07 | 54.875
7 | 1.224 | 0.02272 | -0.071 | 53.865
7.5 | 1.269 | 0.02432 | -0.072 | 52.192
8 | 1.308 | 0.02875 | -0.073 | 45.497
8.5 | 1.342 | 0.03032 | -0.074 | 44.274
9 | 1.371 | 0.03207 | -0.074 | 42.753
9.5 | 1.393 | 0.03409 | -0.075 | 40.857
10 | 1.403 | 0.03605 | -0.076 | 38.916
10.5 | 1.175 | 0.07989 | -0.029 | 14.705
11 | 1.165 | 0.08603 | -0.026 | 13.539
11.5 | 1.144 | 0.09473 | -0.022 | 12.079
12 | 1.114 | 0.10213 | -0.022 | 10.904
12.5 | 1.072 | 0.11142 | -0.02 | 9.62
13 | 1.02 | 0.12812 | -0.017 | 7.96
13.5 | 0.958 | 0.13979 | -0.016 | 6.854
14 | 0.888 | 0.15329 |  | 5.79
14.5 | 0.81 | 0.17331 |  | 4.672
15 | 0.725 | 0.19362 |  | 3.747

## 14. Re 100k Mach 0.25 (2)
BIGFOIL.COM POLAR EXPORT
NACA67-712 a=0.0
NACA67-712 a=0.0 |  |  |  | Cl Max: | 1.1904 | at alpha= | 14 | deg
XFOIL ncrit=9 |  |  |  | L/D Max: | 51.1352 | at alpha= | 7.5 | deg
Re: | 100000 |  |  | Cd Min: | 0.22439 | at alpha= | 19 | deg
Mach: | 0.25 |  |  | Cl=0 at alpha= | -99 | deg
|  |  |  | @ Cl=0.1, Cd= | 0.035769
|  |  |  | @ Cl=0.4, Cd= | 0.033266
|  |  |  | @ Cl=0.6, Cd= | 0.033462
alpha (deg) | Cl | Cd | Cm | Cl/Cd
0 | 0.0811 | 0.03607 | -0.0291 | 2.2484
0.5 | 0.1458 | 0.03504 | -0.0299 | 4.161
1 | 0.2055 | 0.03432 | -0.0297 | 5.9878
1.5 | 0.2552 | 0.03277 | -0.0284 | 7.7876
2.5 | 0.5615 | 0.03382 | -0.0631 | 16.6026
3 | 0.6206 | 0.03327 | -0.0628 | 18.6534
3.5 | 0.6552 | 0.03309 | -0.0586 | 19.8005
4 | 0.7053 | 0.03235 | -0.0563 | 21.8022
4.5 | 0.7673 | 0.031 | -0.0554 | 24.7516
5.5 | 0.9298 | 0.02642 | -0.0583 | 35.193
6 | 1.0228 | 0.02437 | -0.062 | 41.9696
6.5 | 1.1145 | 0.0228 | -0.0658 | 48.8816
7 | 1.1507 | 0.02282 | -0.0608 | 50.4251
7.5 | 1.1802 | 0.02308 | -0.0546 | 51.1352
8 | 1.1868 | 0.02352 | -0.0446 | 50.4592
8.5 | 1.1751 | 0.02418 | -0.0318 | 48.598
9 | 1.173 | 0.02524 | -0.0217 | 46.4739
9.5 | 1.1728 | 0.02675 | -0.013 | 43.843
10 | 1.1689 | 0.02885 | -0.0047 | 40.5165
10.5 | 1.1576 | 0.03186 | 0.0031 | 36.334
11 | 1.1421 | 0.03601 | 0.0101 | 31.7162
11.5 | 1.1332 | 0.04065 | 0.0154 | 27.877
12 | 1.1414 | 0.04497 | 0.0192 | 25.3814
12.5 | 1.1572 | 0.04924 | 0.0221 | 23.5012
13 | 1.1757 | 0.05383 | 0.0246 | 21.841
13.5 | 1.1882 | 0.05967 | 0.0268 | 19.9129
14 | 1.1904 | 0.06645 | 0.0286 | 17.9142
14.5 | 1.1614 | 0.07529 | 0.0295 | 15.4257
15 | 1.1242 | 0.08592 | 0.028 | 13.0843
15.5 | 1.0773 | 0.09908 | 0.0232 | 10.873
16 | 1.0249 | 0.11542 | 0.0148 | 8.8797
16.5 | 0.9726 | 0.13462 | 0.0035 | 7.2248
17 | 0.8674 | 0.17854 | -0.0224 | 4.8583
17.5 | 0.8728 | 0.19063 | -0.0274 | 4.5785
18 | 0.8589 | 0.20904 | -0.0379 | 4.1088
18.5 | 0.87 | 0.21635 | -0.042 | 4.0213
19 | 0.8775 | 0.22439 | -0.0469 | 3.9106

## 15. Re 100k Mach 0.50 (1)
BIGFOIL.COM POLAR EXPORT
NACA67-712 a=0.0
NACA67-712 a=0.0 |  |  |  | Cl Max: | 1.376 | at alpha= | 8 | deg
JavaFoil+Calcfoil stall+Eppler ext transition |  |  |  | L/D Max: | 52.482 | at alpha= | 5 | deg
Re: | 100000 |  |  | Cd Min: | 0.01161 | at alpha= | 0 | deg
Mach: | 0.5 |  |  | Cl=0 at alpha= | -3.4245 | deg
|  |  |  | @ Cl=0.1, Cd= | 0.03918
|  |  |  | @ Cl=0.4, Cd= | 0.021683
|  |  |  | @ Cl=0.6, Cd= | 0.016602
alpha (deg) | Cl | Cd | Cm | Cl/Cd
-20 | -0.915 | 0.32347 | -0.019 | -2.828
-19.5 | -0.888 | 0.31816 | -0.019 | -2.791
-19 | -0.861 | 0.31658 | -0.019 | -2.719
-18.5 | -0.832 | 0.30313 | -0.019 | -2.744
-18 | -0.804 | 0.30023 | -0.019 | -2.679
-17.5 | -0.777 | 0.27911 | -0.019 | -2.784
-17 | -0.75 | 0.27426 | -0.019 | -2.734
-16.5 | -0.723 | 0.27129 | -0.02 | -2.664
-16 | -0.695 | 0.26483 | -0.02 | -2.626
-15.5 | -0.668 | 0.27181 | -0.02 | -2.457
-15 | -0.641 | 0.26796 | -0.02 | -2.39
-14.5 | -0.613 | 0.24164 | -0.021 | -2.538
-14 | -0.584 | 0.22561 | -0.02 | -2.59
-13.5 | -0.557 | 0.22035 | -0.02 | -2.527
-13 | -0.529 | 0.22673 | -0.02 | -2.334
-12.5 | -0.502 | 0.22314 | -0.02 | -2.248
-12 | -0.474 | 0.21977 | -0.021 | -2.158
-11.5 | -0.447 | 0.21653 | -0.021 | -2.062
-11 | -0.419 | 0.3009 | -0.022 | -1.393
-10.5 | -0.391 | 0.21652 | -0.022 | -1.808
-10 | -0.363 | 0.18064 | -0.02 | -2.009
-9.5 | -0.335 | 0.17812 | -0.02 | -1.883
-9 | -0.308 | 0.17867 | -0.02 | -1.723
-8.5 | -0.28 | 0.17652 | -0.021 | -1.587
-8 | -0.253 | 0.17422 | -0.021 | -1.45
-7.5 | -0.225 | 0.15351 | -0.022 | -1.466
-7 | -0.197 | 0.15345 | -0.022 | -1.286
-6.5 | -0.169 | 0.14068 | -0.019 | -1.205
-6 | -0.142 | 0.13901 | -0.02 | -1.021
-5.5 | -0.114 | 0.13739 | -0.02 | -0.832
-5 | -0.087 | 0.1042 | -0.017 | -0.832
-4.5 | -0.059 | 0.10081 | -0.018 | -0.587
-4 | -0.054 | 0.0536 | -0.016 | -1.008
-3.5 | -0.008 | 0.04639 | -0.02 | -0.168
-3 | 0.045 | 0.04208 | -0.023 | 1.068
-2.5 | 0.1 | 0.03918 | -0.025 | 2.561
-2 | 0.157 | 0.03733 | -0.026 | 4.196
-1.5 | 0.213 | 0.03606 | -0.027 | 5.91
-1 | 0.27 | 0.03529 | -0.028 | 7.645
-0.5 | 0.326 | 0.03476 | -0.029 | 9.391
0 | 0.457 | 0.01161 | -0.031 | 39.364
0.5 | 0.525 | 0.01174 | -0.033 | 44.743
1 | 0.593 | 0.01658 | -0.067 | 35.803
1.5 | 0.661 | 0.01679 | -0.068 | 39.38
2 | 0.729 | 0.01623 | -0.068 | 44.894
2.5 | 0.796 | 0.01682 | -0.069 | 47.321
3 | 0.862 | 0.0175 | -0.07 | 49.28
3.5 | 0.928 | 0.01826 | -0.072 | 50.815
4 | 0.993 | 0.01923 | -0.073 | 51.655
4.5 | 1.057 | 0.02021 | -0.074 | 52.324
5 | 1.119 | 0.02133 | -0.075 | 52.482
5.5 | 1.179 | 0.0228 | -0.076 | 51.732
6 | 1.237 | 0.02437 | -0.077 | 50.738
6.5 | 1.29 | 0.02632 | -0.078 | 48.99
7 | 1.334 | 0.03193 | -0.079 | 41.774
7.5 | 1.366 | 0.03417 | -0.08 | 39.963
8 | 1.376 | 0.03685 | -0.081 | 37.344
8.5 | 1.139 | 0.06818 | -0.042 | 16.709
9 | 1.046 | 0.0796 | -0.022 | 13.14
9.5 | 0.695 | 0.14223 | -0.019 | 4.888
10 | 0.722 | 0.1568 | -0.029 | 4.604
10.5 | 0.748 | 0.17426 | -0.029 | 4.291
11 | 0.774 | 0.19814 | -0.035 | 3.909
11.5 | 0.801 | 0.21118 | -0.036 | 3.791
12 | 0.827 | 0.22682 | -0.04 | 3.648
12.5 | 0.853 | 0.22786 | -0.041 | 3.744
13 | 0.881 | 0.24203 | -0.045 | 3.639

## 16. Re 100k Mach 0.50 (2)
BIGFOIL.COM POLAR EXPORT
NACA67-712 a=0.0
NACA67-712 a=0.0 |  |  |  | Cl Max: | 1.1461 | at alpha= | 9 | deg
XFOIL ncrit=9 |  |  |  | L/D Max: | 36.5056 | at alpha= | 7.5 | deg
Re: | 100000 |  |  | Cd Min: | 0.23775 | at alpha= | -20 | deg
Mach: | 0.5 |  |  | Cl=0 at alpha= | -0.567 | deg
|  |  |  | @ Cl=0.1, Cd= | 0.039176
|  |  |  | @ Cl=0.4, Cd= | 0.036672
|  |  |  | @ Cl=0.6, Cd= | 0.036381
alpha (deg) | Cl | Cd | Cm | Cl/Cd
-20 | -0.4817 | 0.23775 | -0.0251 | -2.0261
-19.5 | -0.4602 | 0.23101 | -0.0296 | -1.9921
-19 | -0.4394 | 0.22449 | -0.0338 | -1.9573
-18.5 | -0.4198 | 0.2186 | -0.0381 | -1.9204
-18 | -0.4045 | 0.21534 | -0.0426 | -1.8784
-17.5 | -0.3995 | 0.21545 | -0.0468 | -1.8543
-17 | -0.3749 | 0.20173 | -0.0461 | -1.8584
-16.5 | -0.3681 | 0.19692 | -0.0451 | -1.8693
-16 | -0.3657 | 0.19298 | -0.0435 | -1.895
-15.5 | -0.3647 | 0.18931 | -0.0418 | -1.9265
-15 | -0.364 | 0.18568 | -0.0403 | -1.9604
-14.5 | -0.3653 | 0.1828 | -0.0394 | -1.9984
-14 | -0.3737 | 0.18223 | -0.0393 | -2.0507
-13.5 | -0.3846 | 0.1815 | -0.0393 | -2.119
-13 | -0.371 | 0.17166 | -0.0371 | -2.1612
-12.5 | -0.36 | 0.16364 | -0.0347 | -2.2
-12 | -0.3573 | 0.15836 | -0.0332 | -2.2563
-11.5 | -0.3566 | 0.15346 | -0.0321 | -2.3237
-11 | -0.3578 | 0.14888 | -0.0312 | -2.4033
-10.5 | -0.3677 | 0.14625 | -0.0315 | -2.5142
-10 | -0.3872 | 0.14494 | -0.0324 | -2.6715
-9.5 | -0.3748 | 0.1353 | -0.0294 | -2.7701
-9 | -0.3705 | 0.12886 | -0.0267 | -2.8752
-8.5 | -0.3756 | 0.12375 | -0.0251 | -3.0352
-8 | -0.3859 | 0.11924 | -0.0239 | -3.2363
-7.5 | -0.4122 | 0.11666 | -0.0244 | -3.5333
-7 | -0.4535 | 0.11471 | -0.0241 | -3.9534
-6.5 | -0.4488 | 0.10602 | -0.0231 | -4.2332
-6 | -0.4254 | 0.09753 | -0.0256 | -4.3617
-5.5 | -0.4209 | 0.09153 | -0.0299 | -4.5985
-5 | -0.4208 | 0.08771 | -0.0344 | -4.7976
-4.5 | -0.3954 | 0.07842 | -0.034 | -5.0421
-4 | -0.3751 | 0.0736 | -0.0353 | -5.0965
-3.5 | -0.3445 | 0.06815 | -0.0352 | -5.055
-3 | -0.3117 | 0.06109 | -0.0342 | -5.1023
-2.5 | -0.2719 | 0.05598 | -0.0333 | -4.8571
-1.5 | -0.1972 | 0.04531 | -0.0284 | -4.3522
-1 | -0.0685 | 0.04433 | -0.0332 | -1.5452
-0.5 | 0.0106 | 0.04164 | -0.0325 | 0.25456
0 | 0.0859 | 0.03955 | -0.0327 | 2.1719
0.5 | 0.1417 | 0.03807 | -0.031 | 3.7221
1 | 0.206 | 0.03734 | -0.0302 | 5.5169
1.5 | 0.2682 | 0.03653 | -0.0288 | 7.3419
2 | 0.5375 | 0.03682 | -0.0649 | 14.598
2.5 | 0.6016 | 0.03637 | -0.064 | 16.5411
3 | 0.6262 | 0.03682 | -0.0574 | 17.0071
3.5 | 0.6891 | 0.03603 | -0.0556 | 19.1257
4.5 | 0.7757 | 0.03522 | -0.0459 | 22.0244
5 | 0.8472 | 0.03342 | -0.0436 | 25.3501
5.5 | 0.8782 | 0.0334 | -0.0367 | 26.2934
6 | 0.9226 | 0.0329 | -0.0311 | 28.0426
6.5 | 0.9919 | 0.03152 | -0.0279 | 31.4689
7 | 1.0465 | 0.031 | -0.0231 | 33.7581
7.5 | 1.1105 | 0.03042 | -0.0191 | 36.5056
8 | 1.1205 | 0.03187 | -0.0099 | 35.1585
8.5 | 1.1398 | 0.03295 | -0.0017 | 34.5918
9 | 1.1461 | 0.03478 | 0.0069 | 32.9528
9.5 | 1.1455 | 0.03748 | 0.0149 | 30.563
10 | 1.1343 | 0.04151 | 0.0219 | 27.3259
10.5 | 1.1207 | 0.04672 | 0.0274 | 23.9876
11 | 1.107 | 0.05301 | 0.0312 | 20.8829
11.5 | 1.0991 | 0.05979 | 0.0338 | 18.3827
12 | 1.0827 | 0.0681 | 0.0345 | 15.8987
12.5 | 1.0619 | 0.07759 | 0.0336 | 13.686
13 | 1.0112 | 0.09195 | 0.0276 | 10.9973
13.5 | 0.9482 | 0.11046 | 0.0171 | 8.5841
14 | 0.893 | 0.13118 | 0.0049 | 6.8074

## 17. Re 250k Mach 0.00 (1)
BIGFOIL.COM POLAR EXPORT
NACA67-712 a=0.0
NACA67-712 a=0.0 |  |  |  | Cl Max: | 1.429 | at alpha= | 11 | deg
JavaFoil+Calcfoil stall+Eppler ext transition |  |  |  | L/D Max: | 78.324 | at alpha= | 5.5 | deg
Re: | 250000 |  |  | Cd Min: | 0.00937 | at alpha= | 1.5 | deg
Mach: | 0 |  |  | Cl=0 at alpha= | -3.4255 | deg
|  |  |  | @ Cl=0.1, Cd= | 0.03277
|  |  |  | @ Cl=0.4, Cd= | 0.011142
|  |  |  | @ Cl=0.6, Cd= | 0.0094581
alpha (deg) | Cl | Cd | Cm | Cl/Cd
-16 | -0.291 | 0.1906 | -0.013 | -1.528
-15.5 | -0.302 | 0.17113 | -0.013 | -1.768
-15 | -0.314 | 0.16211 | -0.013 | -1.935
-14.5 | -0.325 | 0.15802 | -0.013 | -2.055
-14 | -0.335 | 0.1426 | -0.013 | -2.352
-13.5 | -0.346 | 0.13419 | -0.013 | -2.575
-13 | -0.355 | 0.12424 | -0.013 | -2.856
-12.5 | -0.363 | 0.12093 | -0.013 | -3.001
-12 | -0.37 | 0.1103 | -0.013 | -3.35
-11.5 | -0.374 | 0.12432 | -0.013 | -3.011
-11 | -0.377 | 0.11325 | -0.013 | -3.329
-10.5 | -0.377 | 0.09787 | -0.013 | -3.854
-10 | -0.374 | 0.09045 | -0.013 | -4.14
-9.5 | -0.368 | 0.08303 | -0.013 | -4.436
-9 | -0.359 | 0.07637 | -0.013 | -4.696
-8.5 | -0.345 | 0.06976 | -0.014 | -4.946
-8 | -0.327 | 0.06483 | -0.014 | -5.05
-7.5 | -0.306 | 0.06151 | -0.014 | -4.969
-7 | -0.28 | 0.05527 | -0.015 | -5.063
-6.5 | -0.25 | 0.05166 | -0.015 | -4.84
-6 | -0.217 | 0.04881 | -0.015 | -4.436
-5.5 | -0.18 | 0.04475 | -0.018 | -4.02
-5 | -0.14 | 0.04267 | -0.019 | -3.283
-4.5 | -0.098 | 0.03954 | -0.021 | -2.473
-4 | -0.053 | 0.03765 | -0.022 | -1.416
-3.5 | -0.007 | 0.03586 | -0.022 | -0.2
-3 | 0.04 | 0.0342 | -0.022 | 1.174
-2.5 | 0.088 | 0.03302 | -0.023 | 2.673
-2 | 0.137 | 0.032 | -0.024 | 4.276
-1.5 | 0.186 | 0.03122 | -0.024 | 5.944
-1 | 0.235 | 0.03047 | -0.026 | 7.7
-0.5 | 0.284 | 0.02989 | -0.028 | 9.498
0 | 0.401 | 0.01098 | -0.057 | 36.547
0.5 | 0.46 | 0.01083 | -0.058 | 42.467
1 | 0.52 | 0.01081 | -0.059 | 48.083
1.5 | 0.58 | 0.00937 | -0.06 | 61.887
2 | 0.639 | 0.00963 | -0.061 | 66.374
2.5 | 0.698 | 0.00994 | -0.062 | 70.212
3 | 0.757 | 0.01032 | -0.063 | 73.304
3.5 | 0.815 | 0.01085 | -0.064 | 75.098
4 | 0.872 | 0.01135 | -0.065 | 76.831
4.5 | 0.929 | 0.01194 | -0.065 | 77.823
5 | 0.985 | 0.01265 | -0.066 | 77.901
5.5 | 1.04 | 0.01328 | -0.067 | 78.324
6 | 1.094 | 0.01401 | -0.068 | 78.127
6.5 | 1.147 | 0.01498 | -0.069 | 76.521
7 | 1.197 | 0.01603 | -0.07 | 74.624
7.5 | 1.243 | 0.01723 | -0.071 | 72.139
8 | 1.283 | 0.02198 | -0.071 | 58.358
8.5 | 1.321 | 0.02306 | -0.072 | 57.282
9 | 1.356 | 0.02426 | -0.073 | 55.889
9.5 | 1.385 | 0.02582 | -0.074 | 53.663
10 | 1.409 | 0.02757 | -0.075 | 51.108
10.5 | 1.423 | 0.02905 | -0.075 | 48.976
11 | 1.429 | 0.03085 | -0.076 | 46.309
11.5 | 1.426 | 0.03276 | -0.077 | 43.541
12 | 1.418 | 0.03444 | -0.078 | 41.174
12.5 | 1.18 | 0.09074 | -0.037 | 13.004
13 | 1.162 | 0.09772 | -0.034 | 11.893
13.5 | 1.14 | 0.1044 | -0.031 | 10.918
14 | 1.113 | 0.11278 | -0.026 | 9.873
14.5 | 1.084 | 0.11932 | -0.023 | 9.083
15 | 1.051 | 0.12959 | -0.024 | 8.111
15.5 | 1.016 | 0.1336 | -0.023 | 7.602
16 | 0.978 | 0.14726 | -0.023 | 6.643

## 18. Re 250k Mach 0.00 (2)
BIGFOIL.COM POLAR EXPORT
NACA67-712 a=0.0
NACA67-712 a=0.0 |  |  |  | Cl Max: | 1.2248 | at alpha= | 16.5 | deg
XFOIL ncrit=9 |  |  |  | L/D Max: | 90.7219 | at alpha= | 5 | deg
Re: | 250000 |  |  | Cd Min: | 0.21859 | at alpha= | -20 | deg
Mach: | 0 |  |  | Cl=0 at alpha= | -2.9258 | deg
|  |  |  | @ Cl=0.1, Cd= | 0.02542
|  |  |  | @ Cl=0.4, Cd= | 0.016757
|  |  |  | @ Cl=0.6, Cd= | 0.01557
alpha (deg) | Cl | Cd | Cm | Cl/Cd
-20 | -0.4612 | 0.21859 | -0.0184 | -2.1099
-19.5 | -0.4455 | 0.21391 | -0.0232 | -2.0827
-19 | -0.4294 | 0.20775 | -0.027 | -2.0669
-18.5 | -0.4108 | 0.20044 | -0.0297 | -2.0495
-18 | -0.3939 | 0.19462 | -0.0331 | -2.0239
-17.5 | -0.3778 | 0.18875 | -0.0364 | -2.0016
-17 | -0.3624 | 0.18301 | -0.0396 | -1.9802
-16.5 | -0.3491 | 0.17754 | -0.0422 | -1.9663
-16 | -0.3457 | 0.17357 | -0.0426 | -1.9917
-15.5 | -0.362 | 0.17295 | -0.0387 | -2.0931
-15 | -0.3737 | 0.17101 | -0.0358 | -2.1853
-14.5 | -0.3531 | 0.16247 | -0.04 | -2.1733
-14 | -0.3302 | 0.15504 | -0.0438 | -2.1298
-13.5 | -0.3113 | 0.1482 | -0.0485 | -2.1005
-13 | -0.2927 | 0.14136 | -0.0533 | -2.0706
-12.5 | -0.2735 | 0.13441 | -0.0599 | -2.0348
-12 | -0.2616 | 0.12829 | -0.0678 | -2.0391
-11.5 | -0.2547 | 0.12222 | -0.0735 | -2.0839
-11 | -0.2278 | 0.11321 | -0.0739 | -2.0122
-10.5 | -0.2059 | 0.10629 | -0.0784 | -1.9372
-10 | -0.1943 | 0.10036 | -0.0816 | -1.936
-9.5 | -0.1825 | 0.0942 | -0.0857 | -1.9374
-9 | -0.1629 | 0.08698 | -0.0937 | -1.8728
-8.5 | -0.1828 | 0.08196 | -0.0995 | -2.2304
-8 | -0.2043 | 0.07869 | -0.0953 | -2.5963
-7.5 | -0.2166 | 0.07492 | -0.0919 | -2.8911
-7 | -0.2055 | 0.06691 | -0.0914 | -3.0713
-6.5 | -0.213 | 0.06331 | -0.0846 | -3.3644
-6 | -0.1766 | 0.05742 | -0.0866 | -3.0756
-5.5 | -0.1645 | 0.05594 | -0.0786 | -2.9407
-5 | -0.1643 | 0.04915 | -0.0723 | -3.3428
-4.5 | -0.1167 | 0.04396 | -0.0737 | -2.6547
-4 | -0.087 | 0.04295 | -0.0667 | -2.0256
-3.5 | -0.0359 | 0.03537 | -0.0683 | -1.015
-3 | -0.0083 | 0.03347 | -0.0617 | -0.24798
-2 | 0.1035 | 0.02516 | -0.0596 | 4.1137
-1.5 | 0.1839 | 0.0226 | -0.063 | 8.1372
-1 | 0.2619 | 0.01978 | -0.0667 | 13.2406
0 | 0.3612 | 0.01752 | -0.0635 | 20.6164
0.5 | 0.408 | 0.0166 | -0.0614 | 24.5783
1.5 | 0.7863 | 0.01457 | -0.111 | 53.9671
2 | 0.8309 | 0.01402 | -0.1087 | 59.2653
2.5 | 0.8771 | 0.01345 | -0.1068 | 65.2119
3 | 0.9276 | 0.01281 | -0.1058 | 72.4122
3.5 | 0.9743 | 0.01238 | -0.1042 | 78.6995
4 | 1.0228 | 0.01201 | -0.1029 | 85.1624
4.5 | 1.0698 | 0.0119 | -0.1013 | 89.8992
5 | 1.1059 | 0.01219 | -0.0978 | 90.7219
5.5 | 1.1363 | 0.01268 | -0.0932 | 89.6136
6 | 1.1608 | 0.01328 | -0.0877 | 87.4096
6.5 | 1.1725 | 0.014 | -0.0797 | 83.75
7 | 1.1719 | 0.01472 | -0.0693 | 79.6128
7.5 | 1.1532 | 0.01523 | -0.0555 | 75.719
8 | 1.1348 | 0.01579 | -0.042 | 71.8683
8.5 | 1.1261 | 0.01651 | -0.0309 | 68.2071
9 | 1.1338 | 0.01763 | -0.0235 | 64.3108
9.5 | 1.1466 | 0.01912 | -0.0177 | 59.9686
10 | 1.159 | 0.02097 | -0.0125 | 55.2694
10.5 | 1.1668 | 0.02337 | -0.0072 | 49.9273
11 | 1.1678 | 0.02652 | -0.0018 | 44.0347
11.5 | 1.1688 | 0.02998 | 0.0031 | 38.986
12 | 1.1741 | 0.03341 | 0.007 | 35.1422
12.5 | 1.1757 | 0.03737 | 0.0107 | 31.4611
13 | 1.1867 | 0.04084 | 0.013 | 29.0573
13.5 | 1.191 | 0.04516 | 0.0155 | 26.3729
14 | 1.194 | 0.04984 | 0.0175 | 23.9567
14.5 | 1.2037 | 0.05416 | 0.0187 | 22.2249
15 | 1.2112 | 0.05882 | 0.0196 | 20.5916
15.5 | 1.218 | 0.06399 | 0.0207 | 19.0342
16 | 1.2219 | 0.06963 | 0.0207 | 17.5485
16.5 | 1.2248 | 0.07547 | 0.0203 | 16.229
17 | 1.2151 | 0.08351 | 0.0192 | 14.5504
17.5 | 1.1977 | 0.09302 | 0.0166 | 12.8757
18 | 1.1733 | 0.1043 | 0.0122 | 11.2493
18.5 | 1.1432 | 0.11735 | 0.0059 | 9.7418
19 | 1.1048 | 0.13317 | -0.0029 | 8.2962
19.5 | 1.0601 | 0.1521 | -0.0146 | 6.9698
20 | 1.0043 | 0.17637 | -0.0294 | 5.6943

## 19. Re 250k Mach 0.10 (1)
BIGFOIL.COM POLAR EXPORT
NACA67-712 a=0.0
NACA67-712 a=0.0 |  |  |  | Cl Max: | 1.426 | at alpha= | 11 | deg
JavaFoil+Calcfoil stall+Eppler ext transition |  |  |  | L/D Max: | 78.159 | at alpha= | 5.5 | deg
Re: | 250000 |  |  | Cd Min: | 0.00941 | at alpha= | 1.5 | deg
Mach: | 0.1 |  |  | Cl=0 at alpha= | -3.4255 | deg
|  |  |  | @ Cl=0.1, Cd= | 0.032857
|  |  |  | @ Cl=0.4, Cd= | 0.011461
|  |  |  | @ Cl=0.6, Cd= | 0.0094849
alpha (deg) | Cl | Cd | Cm | Cl/Cd
-15.5 | -0.262 | 0.18709 | -0.013 | -1.401
-15 | -0.275 | 0.16941 | -0.013 | -1.625
-14.5 | -0.288 | 0.16267 | -0.013 | -1.772
-14 | -0.301 | 0.15041 | -0.013 | -2.002
-13.5 | -0.314 | 0.14075 | -0.013 | -2.228
-13 | -0.325 | 0.13325 | -0.013 | -2.441
-12.5 | -0.336 | 0.12367 | -0.014 | -2.718
-12 | -0.345 | 0.11064 | -0.013 | -3.122
-11.5 | -0.353 | 0.13065 | -0.013 | -2.702
-11 | -0.359 | 0.11817 | -0.013 | -3.034
-10.5 | -0.362 | 0.10054 | -0.013 | -3.596
-10 | -0.361 | 0.09214 | -0.013 | -3.922
-9.5 | -0.358 | 0.08501 | -0.014 | -4.209
-9 | -0.35 | 0.0784 | -0.014 | -4.469
-8.5 | -0.339 | 0.07179 | -0.014 | -4.72
-8 | -0.323 | 0.06563 | -0.014 | -4.922
-7.5 | -0.303 | 0.06275 | -0.013 | -4.824
-7 | -0.278 | 0.0562 | -0.014 | -4.947
-6.5 | -0.249 | 0.05178 | -0.015 | -4.812
-6 | -0.216 | 0.04903 | -0.015 | -4.41
-5.5 | -0.18 | 0.0451 | -0.018 | -3.99
-5 | -0.14 | 0.04297 | -0.019 | -3.265
-4.5 | -0.098 | 0.03975 | -0.021 | -2.467
-4 | -0.053 | 0.03775 | -0.022 | -1.416
-3.5 | -0.007 | 0.0359 | -0.022 | -0.201
-3 | 0.04 | 0.03429 | -0.023 | 1.176
-2.5 | 0.089 | 0.0331 | -0.023 | 2.679
-2 | 0.137 | 0.03204 | -0.024 | 4.291
-1.5 | 0.187 | 0.03122 | -0.025 | 5.975
-1 | 0.236 | 0.03051 | -0.026 | 7.73
-0.5 | 0.285 | 0.02992 | -0.028 | 9.536
0 | 0.403 | 0.01098 | -0.057 | 36.699
0.5 | 0.462 | 0.01084 | -0.058 | 42.65
1 | 0.523 | 0.01082 | -0.059 | 48.295
1.5 | 0.583 | 0.00941 | -0.06 | 61.949
2 | 0.642 | 0.00967 | -0.061 | 66.409
2.5 | 0.702 | 0.00999 | -0.062 | 70.257
3 | 0.76 | 0.01038 | -0.063 | 73.248
3.5 | 0.819 | 0.01092 | -0.064 | 75.007
4 | 0.877 | 0.01142 | -0.065 | 76.745
4.5 | 0.934 | 0.01204 | -0.066 | 77.582
5 | 0.99 | 0.01274 | -0.067 | 77.724
5.5 | 1.045 | 0.01337 | -0.068 | 78.159
6 | 1.099 | 0.01413 | -0.069 | 77.769
6.5 | 1.152 | 0.01513 | -0.069 | 76.115
7 | 1.202 | 0.01616 | -0.07 | 74.345
7.5 | 1.248 | 0.01739 | -0.071 | 71.745
8 | 1.287 | 0.02216 | -0.072 | 58.088
8.5 | 1.326 | 0.02331 | -0.073 | 56.856
9 | 1.36 | 0.02455 | -0.073 | 55.382
9.5 | 1.388 | 0.02608 | -0.074 | 53.23
10 | 1.411 | 0.02791 | -0.075 | 50.546
10.5 | 1.422 | 0.02954 | -0.076 | 48.147
11 | 1.426 | 0.03127 | -0.076 | 45.588
11.5 | 1.419 | 0.03323 | -0.077 | 42.711
12 | 1.405 | 0.03525 | -0.078 | 39.863
12.5 | 1.167 | 0.09324 | -0.034 | 12.52
13 | 1.147 | 0.09838 | -0.031 | 11.654
13.5 | 1.121 | 0.10512 | -0.028 | 10.662
14 | 1.09 | 0.11224 | -0.024 | 9.713
14.5 | 1.056 | 0.1194 | -0.024 | 8.844
15 | 1.018 | 0.13272 | -0.022 | 7.672
15.5 | 0.978 | 0.1416 | -0.022 | 6.906
16 | 0.936 | 0.15366 | -0.021 | 6.089

## 20. Re 250k Mach 0.10 (2)
BIGFOIL.COM POLAR EXPORT
NACA67-712 a=0.0
NACA67-712 a=0.0 |  |  |  | Cl Max: | 1.2146 | at alpha= | 16.5 | deg
XFOIL ncrit=9 |  |  |  | L/D Max: | 90.2439 | at alpha= | 5 | deg
Re: | 250000 |  |  | Cd Min: | 0.21912 | at alpha= | -20 | deg
Mach: | 0.1 |  |  | Cl=0 at alpha= | -2.9502 | deg
|  |  |  | @ Cl=0.1, Cd= | 0.027655
|  |  |  | @ Cl=0.4, Cd= | 0.016842
|  |  |  | @ Cl=0.6, Cd= | 0.01575
alpha (deg) | Cl | Cd | Cm | Cl/Cd
-20 | -0.4616 | 0.21912 | -0.0186 | -2.1066
-19 | -0.4288 | 0.20775 | -0.027 | -2.064
-18.5 | -0.4106 | 0.20083 | -0.0299 | -2.0445
-18 | -0.3936 | 0.19501 | -0.0334 | -2.0184
-17.5 | -0.3773 | 0.18911 | -0.0368 | -1.9951
-17 | -0.3618 | 0.18337 | -0.0399 | -1.9731
-16.5 | -0.3488 | 0.17795 | -0.0425 | -1.9601
-16 | -0.3474 | 0.17438 | -0.0423 | -1.9922
-15.5 | -0.364 | 0.17381 | -0.0384 | -2.0942
-15 | -0.3732 | 0.1715 | -0.0364 | -2.1761
-14.5 | -0.3498 | 0.16244 | -0.0404 | -2.1534
-14 | -0.3273 | 0.15518 | -0.0446 | -2.1092
-13.5 | -0.3086 | 0.14838 | -0.0492 | -2.0798
-13 | -0.2896 | 0.1415 | -0.0541 | -2.0466
-12.5 | -0.2707 | 0.13468 | -0.0611 | -2.0099
-12 | -0.2604 | 0.12874 | -0.0685 | -2.0227
-11 | -0.2235 | 0.1134 | -0.0743 | -1.9709
-10.5 | -0.2018 | 0.10649 | -0.0791 | -1.895
-10 | -0.1916 | 0.10072 | -0.0819 | -1.9023
-9.5 | -0.1785 | 0.09444 | -0.0863 | -1.8901
-9 | -0.1585 | 0.08719 | -0.0948 | -1.8179
-8.5 | -0.1793 | 0.08231 | -0.1008 | -2.1784
-8 | -0.2009 | 0.07911 | -0.0963 | -2.5395
-7.5 | -0.2142 | 0.07538 | -0.0925 | -2.8416
-7 | -0.2014 | 0.06724 | -0.0922 | -2.9952
-6.5 | -0.2095 | 0.06369 | -0.0854 | -3.2894
-6 | -0.1728 | 0.0577 | -0.0876 | -2.9948
-5.5 | -0.1618 | 0.05628 | -0.0795 | -2.8749
-5 | -0.1629 | 0.04948 | -0.0732 | -3.2922
-4.5 | -0.1142 | 0.0442 | -0.0747 | -2.5837
-4 | -0.0852 | 0.04321 | -0.0674 | -1.9718
-3.5 | -0.0592 | 0.03653 | -0.0641 | -1.6206
-3 | -0.0064 | 0.03371 | -0.0624 | -0.18985
-1.5 | 0.1862 | 0.02275 | -0.0635 | 8.1846
-1 | 0.2347 | 0.0206 | -0.0619 | 11.3932
-0.5 | 0.3056 | 0.01897 | -0.0641 | 16.1096
0 | 0.3477 | 0.01798 | -0.061 | 19.3382
0.5 | 0.4116 | 0.01659 | -0.0619 | 24.8101
1 | 0.7435 | 0.01511 | -0.1131 | 49.2058
1.5 | 0.7892 | 0.01459 | -0.1111 | 54.0918
2 | 0.8339 | 0.01405 | -0.1088 | 59.3523
2.5 | 0.8806 | 0.01346 | -0.1069 | 65.4235
3 | 0.9322 | 0.0128 | -0.106 | 72.8281
3.5 | 0.9783 | 0.01241 | -0.1043 | 78.8316
4 | 1.0274 | 0.01204 | -0.103 | 85.3322
4.5 | 1.0741 | 0.01199 | -0.1013 | 89.583
5 | 1.11 | 0.0123 | -0.0976 | 90.2439
5.5 | 1.1406 | 0.01281 | -0.093 | 89.0398
6 | 1.164 | 0.01342 | -0.0872 | 86.7362
6.5 | 1.1742 | 0.01416 | -0.0788 | 82.9237
7 | 1.1708 | 0.01485 | -0.0678 | 78.8418
7.5 | 1.1504 | 0.01536 | -0.0536 | 74.8958
8 | 1.1327 | 0.01594 | -0.0403 | 71.0602
8.5 | 1.1253 | 0.01671 | -0.0294 | 67.3429
9 | 1.1342 | 0.01787 | -0.0222 | 63.4695
9.5 | 1.147 | 0.01942 | -0.0165 | 59.0628
10 | 1.1586 | 0.02137 | -0.0111 | 54.2162
10.5 | 1.1658 | 0.02385 | -0.0058 | 48.8805
11 | 1.1656 | 0.02715 | -0.0003 | 42.9319
11.5 | 1.1663 | 0.0307 | 0.0045 | 37.9902
12 | 1.1724 | 0.03415 | 0.0083 | 34.3309
12.5 | 1.1743 | 0.03819 | 0.0118 | 30.7489
13 | 1.1826 | 0.04198 | 0.0143 | 28.1706
13.5 | 1.1879 | 0.04633 | 0.0166 | 25.64
14 | 1.1905 | 0.05116 | 0.0186 | 23.2701
14.5 | 1.1999 | 0.05562 | 0.0196 | 21.5732
15 | 1.2072 | 0.06043 | 0.0207 | 19.9768
15.5 | 1.2125 | 0.06592 | 0.0215 | 18.3935
16 | 1.2143 | 0.07197 | 0.0214 | 16.8723
16.5 | 1.2146 | 0.07831 | 0.0206 | 15.5102
17 | 1.2012 | 0.08703 | 0.0191 | 13.8021
17.5 | 1.1801 | 0.09739 | 0.0156 | 12.1173
18 | 1.1524 | 0.10961 | 0.0103 | 10.5136
18.5 | 1.1199 | 0.1236 | 0.0029 | 9.0607
19 | 1.0816 | 0.14001 | -0.0066 | 7.7252
19.5 | 1.0374 | 0.15958 | -0.0189 | 6.5008
20 | 0.9238 | 0.20983 | -0.0437 | 4.4026

## 21. Re 250k Mach 0.25 (1)
BIGFOIL.COM POLAR EXPORT
NACA67-712 a=0.0
NACA67-712 a=0.0 |  |  |  | Cl Max: | 1.413 | at alpha= | 10 | deg
JavaFoil+Calcfoil stall+Eppler ext transition |  |  |  | L/D Max: | 77.013 | at alpha= | 5.5 | deg
Re: | 250000 |  |  | Cd Min: | 0.0096 | at alpha= | 1.5 | deg
Mach: | 0.25 |  |  | Cl=0 at alpha= | -3.4271 | deg
|  |  |  | @ Cl=0.1, Cd= | 0.033084
|  |  |  | @ Cl=0.4, Cd= | 0.01328
|  |  |  | @ Cl=0.6, Cd= | 0.0096051
alpha (deg) | Cl | Cd | Cm | Cl/Cd
-13.5 | -0.059 | 0.18834 | -0.015 | -0.312
-13 | -0.056 | 0.16906 | -0.015 | -0.331
-12.5 | -0.053 | 0.15171 | -0.015 | -0.35
-12 | -0.075 | 0.13989 | -0.015 | -0.533
-11.5 | -0.144 | 0.13049 | -0.015 | -1.103
-11 | -0.184 | 0.11941 | -0.015 | -1.544
-10.5 | -0.217 | 0.10527 | -0.015 | -2.061
-10 | -0.243 | 0.09617 | -0.015 | -2.532
-9.5 | -0.264 | 0.08864 | -0.015 | -2.977
-9 | -0.278 | 0.08356 | -0.015 | -3.324
-8.5 | -0.285 | 0.08542 | -0.014 | -3.333
-8 | -0.284 | 0.07451 | -0.014 | -3.817
-7.5 | -0.277 | 0.07018 | -0.014 | -3.943
-7 | -0.262 | 0.06041 | -0.014 | -4.335
-6.5 | -0.24 | 0.05509 | -0.015 | -4.36
-6 | -0.212 | 0.05187 | -0.015 | -4.092
-5.5 | -0.179 | 0.04757 | -0.016 | -3.76
-5 | -0.141 | 0.04422 | -0.018 | -3.187
-4.5 | -0.099 | 0.0405 | -0.021 | -2.451
-4 | -0.054 | 0.03818 | -0.022 | -1.426
-3.5 | -0.007 | 0.03641 | -0.023 | -0.202
-3 | 0.041 | 0.03459 | -0.023 | 1.193
-2.5 | 0.091 | 0.03328 | -0.024 | 2.733
-2 | 0.141 | 0.03219 | -0.024 | 4.383
-1.5 | 0.191 | 0.03145 | -0.025 | 6.087
-1 | 0.242 | 0.03077 | -0.026 | 7.865
-0.5 | 0.293 | 0.03002 | -0.029 | 9.768
0 | 0.414 | 0.01109 | -0.059 | 37.315
0.5 | 0.475 | 0.01096 | -0.06 | 43.311
1 | 0.537 | 0.01098 | -0.061 | 48.932
1.5 | 0.599 | 0.0096 | -0.061 | 62.391
2 | 0.66 | 0.00991 | -0.063 | 66.566
2.5 | 0.72 | 0.01026 | -0.064 | 70.202
3 | 0.781 | 0.01074 | -0.065 | 72.686
3.5 | 0.84 | 0.01127 | -0.066 | 74.533
4 | 0.899 | 0.01178 | -0.067 | 76.321
4.5 | 0.958 | 0.01251 | -0.067 | 76.57
5 | 1.016 | 0.01321 | -0.068 | 76.869
5.5 | 1.072 | 0.01392 | -0.069 | 77.013
6 | 1.127 | 0.01481 | -0.07 | 76.109
6.5 | 1.18 | 0.01591 | -0.071 | 74.162
7 | 1.23 | 0.01705 | -0.072 | 72.142
7.5 | 1.276 | 0.01846 | -0.073 | 69.117
8 | 1.313 | 0.02331 | -0.074 | 56.329
8.5 | 1.348 | 0.02461 | -0.074 | 54.791
9 | 1.377 | 0.02612 | -0.075 | 52.736
9.5 | 1.399 | 0.02796 | -0.076 | 50.051
10 | 1.413 | 0.02991 | -0.077 | 47.233
10.5 | 1.41 | 0.03197 | -0.078 | 44.098
11 | 1.394 | 0.03404 | -0.078 | 40.955
11.5 | 1.146 | 0.08448 | -0.03 | 13.561
12 | 1.115 | 0.09003 | -0.03 | 12.384
12.5 | 1.072 | 0.09709 | -0.023 | 11.042
13 | 1.02 | 0.10937 | -0.023 | 9.327
13.5 | 0.958 | 0.11843 | -0.022 | 8.092
14 | 0.888 | 0.12634 | -0.018 | 7.026
14.5 | 0.81 | 0.14032 | -0.017 | 5.771
15 | 0.726 | 0.15523 | -0.017 | 4.674

## 22. Re 250k Mach 0.25 (2)
BIGFOIL.COM POLAR EXPORT
NACA67-712 a=0.0
NACA67-712 a=0.0 |  |  |  | Cl Max: | 1.1807 | at alpha= | 15 | deg
XFOIL ncrit=9 |  |  |  | L/D Max: | 87.8623 | at alpha= | 4.5 | deg
Re: | 250000 |  |  | Cd Min: | 0.22899 | at alpha= | 20 | deg
Mach: | 0.25 |  |  | Cl=0 at alpha= | -3.0413 | deg
|  |  |  | @ Cl=0.1, Cd= | 0.027478
|  |  |  | @ Cl=0.4, Cd= | 0.016243
|  |  |  | @ Cl=0.6, Cd= | 0.014861
alpha (deg) | Cl | Cd | Cm | Cl/Cd
-20 | -0.4645 | 0.22233 | -0.02 | -2.0892
-19 | -0.428 | 0.20932 | -0.0277 | -2.0447
-18.5 | -0.4099 | 0.20309 | -0.0313 | -2.0183
-18 | -0.3921 | 0.19718 | -0.035 | -1.9885
-17.5 | -0.3751 | 0.19117 | -0.0385 | -1.9621
-17 | -0.3596 | 0.18547 | -0.0416 | -1.9389
-16.5 | -0.3499 | 0.18074 | -0.0431 | -1.9359
-16 | -0.3596 | 0.17925 | -0.0401 | -2.0061
-15.5 | -0.3733 | 0.17824 | -0.0373 | -2.0944
-14.5 | -0.3343 | 0.16298 | -0.044 | -2.0512
-14 | -0.3133 | 0.1561 | -0.0486 | -2.007
-13.5 | -0.2939 | 0.14928 | -0.0533 | -1.9688
-13 | -0.2731 | 0.14239 | -0.0592 | -1.918
-12.5 | -0.257 | 0.13629 | -0.0677 | -1.8857
-12 | -0.251 | 0.1308 | -0.0728 | -1.919
-11.5 | -0.2244 | 0.12146 | -0.0734 | -1.8475
-11 | -0.202 | 0.1144 | -0.0778 | -1.7657
-10.5 | -0.1797 | 0.10742 | -0.0835 | -1.6729
-10 | -0.175 | 0.10223 | -0.0846 | -1.7118
-9.5 | -0.1576 | 0.09561 | -0.0907 | -1.6484
-9 | -0.1544 | 0.09024 | -0.0967 | -1.711
-8.5 | -0.1572 | 0.0839 | -0.1072 | -1.8737
-8 | -0.1806 | 0.08099 | -0.1015 | -2.2299
-7 | -0.1766 | 0.06892 | -0.0964 | -2.5624
-6.5 | -0.1894 | 0.0655 | -0.0898 | -2.8916
-6 | -0.1854 | 0.06119 | -0.0857 | -3.0299
-5.5 | -0.151 | 0.0564 | -0.0849 | -2.6773
-5 | -0.1528 | 0.05106 | -0.078 | -2.9926
-4.5 | -0.1346 | 0.04705 | -0.0732 | -2.8608
-4 | -0.0739 | 0.04453 | -0.0718 | -1.6596
-3.5 | -0.0611 | 0.03806 | -0.0661 | -1.6054
-3 | 0.0055 | 0.03448 | -0.0667 | 0.15951
-2.5 | 0.0396 | 0.03362 | -0.0617 | 1.1779
-2 | 0.1167 | 0.02578 | -0.0638 | 4.5268
-1.5 | 0.1628 | 0.02374 | -0.0603 | 6.8576
-1 | 0.2463 | 0.0208 | -0.0644 | 11.8413
-0.5 | 0.2949 | 0.01973 | -0.0623 | 14.9468
0 | 0.3631 | 0.01806 | -0.0634 | 20.1052
1 | 0.4289 | 0.01482 | -0.0495 | 28.9406
1.5 | 0.802 | 0.01491 | -0.1116 | 53.7894
2 | 0.8486 | 0.01431 | -0.1092 | 59.3012
2.5 | 0.8957 | 0.01372 | -0.1069 | 65.2843
3 | 0.95 | 0.01305 | -0.1061 | 72.7969
3.5 | 1.0003 | 0.01259 | -0.1045 | 79.4519
4 | 1.0489 | 0.0124 | -0.1027 | 84.5887
4.5 | 1.0974 | 0.01249 | -0.1009 | 87.8623
5 | 1.1337 | 0.01291 | -0.0969 | 87.8156
5.5 | 1.1596 | 0.01351 | -0.091 | 85.8327
6 | 1.1777 | 0.01418 | -0.0836 | 83.0536
6.5 | 1.1787 | 0.01492 | -0.0729 | 79.0013
7 | 1.1568 | 0.0155 | -0.058 | 74.6323
7.5 | 1.1396 | 0.01613 | -0.0445 | 70.651
8 | 1.126 | 0.01683 | -0.0319 | 66.9043
8.5 | 1.1258 | 0.01786 | -0.0224 | 63.0347
9 | 1.1364 | 0.01933 | -0.0156 | 58.7894
9.5 | 1.1488 | 0.02118 | -0.0098 | 54.2398
10 | 1.1569 | 0.02359 | -0.0041 | 49.042
10.5 | 1.1587 | 0.02672 | 0.0016 | 43.3645
11 | 1.1556 | 0.0306 | 0.007 | 37.7647
11.5 | 1.1589 | 0.0344 | 0.0112 | 33.689
12 | 1.162 | 0.03856 | 0.0147 | 30.1349
12.5 | 1.1631 | 0.0432 | 0.0177 | 26.9236
13 | 1.1624 | 0.04833 | 0.0202 | 24.0513
13.5 | 1.1719 | 0.05288 | 0.0218 | 22.1615
14 | 1.1746 | 0.0583 | 0.0233 | 20.1475
14.5 | 1.1791 | 0.06391 | 0.0239 | 18.4494
15 | 1.1807 | 0.07008 | 0.0248 | 16.8479
15.5 | 1.1722 | 0.07803 | 0.0237 | 15.0224
16 | 1.1576 | 0.08729 | 0.0215 | 13.2615
16.5 | 1.1361 | 0.09807 | 0.0178 | 11.5846
17 | 1.114 | 0.10959 | 0.0123 | 10.1652
17.5 | 1.0837 | 0.12343 | 0.0049 | 8.7799
18 | 1.0461 | 0.14009 | -0.005 | 7.4673
18.5 | 0.9641 | 0.17111 | -0.0241 | 5.6344
19 | 0.9082 | 0.20413 | -0.0398 | 4.4491
19.5 | 0.9124 | 0.21561 | -0.0449 | 4.2317
20 | 0.9221 | 0.22899 | -0.0492 | 4.0268

## 23. Re 250k Mach 0.50 (1)
BIGFOIL.COM POLAR EXPORT
NACA67-712 a=0.0
NACA67-712 a=0.0 |  |  |  | Cl Max: | 1.382 | at alpha= | 8 | deg
JavaFoil+Calcfoil stall+Eppler ext transition |  |  |  | L/D Max: | 72.546 | at alpha= | 4.5 | deg
Re: | 250000 |  |  | Cd Min: | 0.00768 | at alpha= | 0 | deg
Mach: | 0.5 |  |  | Cl=0 at alpha= | -3.4245 | deg
|  |  |  | @ Cl=0.1, Cd= | 0.03463
|  |  |  | @ Cl=0.4, Cd= | 0.018372
|  |  |  | @ Cl=0.6, Cd= | 0.0111
alpha (deg) | Cl | Cd | Cm | Cl/Cd
-20 | -0.915 | 0.25433 | -0.019 | -3.597
-19.5 | -0.888 | 0.24916 | -0.019 | -3.564
-19 | -0.861 | 0.23593 | -0.02 | -3.649
-18.5 | -0.832 | 0.23588 | -0.019 | -3.527
-18 | -0.804 | 0.22896 | -0.019 | -3.512
-17.5 | -0.777 | 0.21655 | -0.019 | -3.589
-17 | -0.75 | 0.21152 | -0.02 | -3.546
-16.5 | -0.723 | 0.20808 | -0.02 | -3.473
-16 | -0.695 | 0.2024 | -0.02 | -3.436
-15.5 | -0.668 | 0.21339 | -0.02 | -3.13
-15 | -0.641 | 0.20924 | -0.021 | -3.062
-14.5 | -0.613 | 0.18213 | -0.021 | -3.367
-14 | -0.584 | 0.1738 | -0.02 | -3.362
-13.5 | -0.557 | 0.17358 | -0.02 | -3.208
-13 | -0.529 | 0.17286 | -0.02 | -3.062
-12.5 | -0.502 | 0.16928 | -0.021 | -2.964
-12 | -0.474 | 0.16589 | -0.021 | -2.859
-11.5 | -0.447 | 0.16263 | -0.021 | -2.746
-11 | -0.419 | 0.22016 | -0.022 | -1.904
-10.5 | -0.391 | 0.15686 | -0.022 | -2.495
-10 | -0.363 | 0.13807 | -0.02 | -2.629
-9.5 | -0.335 | 0.13548 | -0.021 | -2.476
-9 | -0.308 | 0.13551 | -0.021 | -2.272
-8.5 | -0.28 | 0.13328 | -0.021 | -2.103
-8 | -0.253 | 0.13093 | -0.022 | -1.929
-7.5 | -0.225 | 0.1134 | -0.022 | -1.984
-7 | -0.197 | 0.11296 | -0.022 | -1.747
-6.5 | -0.169 | 0.10466 | -0.02 | -1.62
-6 | -0.142 | 0.10293 | -0.02 | -1.379
-5.5 | -0.114 | 0.10124 | -0.021 | -1.129
-5 | -0.087 | 0.05791 | -0.019 | -1.497
-4.5 | -0.059 | 0.04865 | -0.019 | -1.217
-4 | -0.054 | 0.04521 | -0.017 | -1.195
-3.5 | -0.008 | 0.03993 | -0.023 | -0.195
-3 | 0.045 | 0.0369 | -0.025 | 1.218
-2.5 | 0.1 | 0.03463 | -0.026 | 2.899
-2 | 0.157 | 0.03319 | -0.026 | 4.72
-1.5 | 0.213 | 0.03217 | -0.027 | 6.625
-1 | 0.27 | 0.0315 | -0.028 | 8.568
-0.5 | 0.327 | 0.03096 | -0.03 | 10.555
0 | 0.462 | 0.00768 | -0.034 | 60.171
0.5 | 0.531 | 0.01193 | -0.067 | 44.564
1 | 0.6 | 0.0111 | -0.068 | 54.007
1.5 | 0.667 | 0.01134 | -0.069 | 58.864
2 | 0.735 | 0.01106 | -0.069 | 66.462
2.5 | 0.802 | 0.01166 | -0.071 | 68.764
3 | 0.868 | 0.01228 | -0.072 | 70.693
3.5 | 0.934 | 0.01297 | -0.073 | 72.049
4 | 0.999 | 0.01384 | -0.074 | 72.222
4.5 | 1.064 | 0.01466 | -0.075 | 72.546
5 | 1.126 | 0.01562 | -0.076 | 72.087
5.5 | 1.186 | 0.01688 | -0.077 | 70.263
6 | 1.243 | 0.01827 | -0.078 | 68.05
6.5 | 1.297 | 0.01992 | -0.079 | 65.103
7 | 1.339 | 0.026 | -0.08 | 51.498
7.5 | 1.371 | 0.02794 | -0.081 | 49.08
8 | 1.382 | 0.03014 | -0.082 | 45.851
8.5 | 1.358 | 0.0334 | -0.082 | 40.655
9 | 1.047 | 0.07009 | -0.029 | 14.932
9.5 | 0.695 | 0.11008 | -0.021 | 6.316
10 | 0.722 | 0.11948 | -0.03 | 6.042
10.5 | 0.748 | 0.12959 | -0.03 | 5.771
11 | 0.775 | 0.15099 | -0.035 | 5.129
11.5 | 0.801 | 0.15322 | -0.037 | 5.225
12 | 0.827 | 0.16441 | -0.041 | 5.033
12.5 | 0.853 | 0.16875 | -0.041 | 5.056
13 | 0.881 | 0.17922 | -0.046 | 4.915

## 24. Re 250k Mach 0.50 (2)
BIGFOIL.COM POLAR EXPORT
NACA67-712 a=0.0
NACA67-712 a=0.0 |  |  |  | Cl Max: | 1.1694 | at alpha= | 5 | deg
XFOIL ncrit=9 |  |  |  | L/D Max: | 76.0525 | at alpha= | 4.5 | deg
Re: | 250000 |  |  | Cd Min: | 0.23587 | at alpha= | -20 | deg
Mach: | 0.5 |  |  | Cl=0 at alpha= | -2.79 | deg
|  |  |  | @ Cl=0.1, Cd= | 0.029899
|  |  |  | @ Cl=0.4, Cd= | 0.019015
|  |  |  | @ Cl=0.6, Cd= | 0.017011
alpha (deg) | Cl | Cd | Cm | Cl/Cd
-20 | -0.4795 | 0.23587 | -0.0245 | -2.0329
-19.5 | -0.4567 | 0.22875 | -0.0293 | -1.9965
-19 | -0.4344 | 0.22181 | -0.034 | -1.9584
-18.5 | -0.4129 | 0.21496 | -0.0384 | -1.9208
-18 | -0.3937 | 0.20873 | -0.0422 | -1.8862
-17.5 | -0.3834 | 0.2042 | -0.0436 | -1.8776
-17 | -0.3884 | 0.20248 | -0.041 | -1.9182
-16 | -0.3658 | 0.19114 | -0.0441 | -1.9138
-15.5 | -0.3372 | 0.18273 | -0.0498 | -1.8453
-15 | -0.312 | 0.17536 | -0.0553 | -1.7792
-14.5 | -0.286 | 0.16786 | -0.0612 | -1.7038
-14 | -0.2617 | 0.16165 | -0.0693 | -1.6189
-13 | -0.2207 | 0.14708 | -0.0778 | -1.5005
-12.5 | -0.1955 | 0.13917 | -0.0818 | -1.4048
-12 | -0.171 | 0.13195 | -0.0871 | -1.2959
-11.5 | -0.1607 | 0.12634 | -0.0884 | -1.272
-11 | -0.1424 | 0.11998 | -0.0926 | -1.1869
-10.5 | -0.1246 | 0.11427 | -0.1005 | -1.0904
-10 | -0.1273 | 0.11029 | -0.1021 | -1.1542
-9.5 | -0.1083 | 0.10265 | -0.1052 | -1.055
-9 | -0.0796 | 0.09485 | -0.1079 | -0.83922
-8.5 | -0.0824 | 0.09048 | -0.1054 | -0.9107
-8 | -0.0641 | 0.0841 | -0.1107 | -0.76219
-7.5 | -0.0771 | 0.08014 | -0.1101 | -0.96207
-7 | -0.1095 | 0.07786 | -0.1091 | -1.4064
-6.5 | -0.1325 | 0.0752 | -0.1034 | -1.762
-5.5 | -0.1242 | 0.06243 | -0.0965 | -1.9894
-5 | -0.1263 | 0.05824 | -0.0902 | -2.1686
-4.5 | -0.1158 | 0.05417 | -0.0845 | -2.1377
-4 | -0.0878 | 0.05206 | -0.0782 | -1.6865
-3.5 | -0.0554 | 0.04362 | -0.077 | -1.2701
-3 | -0.0299 | 0.03987 | -0.0706 | -0.74994
-2.5 | 0.0413 | 0.03472 | -0.0714 | 1.1895
-1.5 | 0.1292 | 0.0275 | -0.0596 | 4.6982
-1 | 0.1929 | 0.02481 | -0.0573 | 7.7751
-0.5 | 0.2826 | 0.02183 | -0.0603 | 12.9455
0 | 0.378 | 0.0196 | -0.0645 | 19.2857
0.5 | 0.4239 | 0.01838 | -0.0599 | 23.0631
1.5 | 0.6104 | 0.01693 | -0.0647 | 36.0543
2 | 0.9044 | 0.01546 | -0.109 | 58.4994
2.5 | 0.9618 | 0.01483 | -0.1067 | 64.855
3.5 | 1.0684 | 0.01448 | -0.1005 | 73.7845
4 | 1.1164 | 0.01474 | -0.0966 | 75.7395
4.5 | 1.1598 | 0.01525 | -0.0921 | 76.0525
5 | 1.1694 | 0.01592 | -0.0811 | 73.4548
5.5 | 1.1642 | 0.01665 | -0.0678 | 69.9219
6 | 1.1615 | 0.01746 | -0.0553 | 66.5235
6.5 | 1.1583 | 0.01832 | -0.0429 | 63.226
7 | 1.1498 | 0.01924 | -0.03 | 59.7609
7.5 | 1.1356 | 0.02033 | -0.0167 | 55.8583
8 | 1.1361 | 0.02182 | -0.0064 | 52.0669
8.5 | 1.1439 | 0.02395 | 0.0015 | 47.762
9 | 1.1514 | 0.02671 | 0.0084 | 43.1075
9.5 | 1.1541 | 0.03032 | 0.0146 | 38.064
10 | 1.1482 | 0.0351 | 0.02 | 32.7123

## 25. Re 500k Mach 0.00 (1)
BIGFOIL.COM POLAR EXPORT
NACA67-712 a=0.0
NACA67-712 a=0.0 |  |  |  | Cl Max: | 1.434 | at alpha= | 11 | deg
JavaFoil+Calcfoil stall+Eppler ext transition |  |  |  | L/D Max: | 99.666 | at alpha= | 4.5 | deg
Re: | 500000 |  |  | Cd Min: | 0.00679 | at alpha= | 1.5 | deg
Mach: | 0 |  |  | Cl=0 at alpha= | -3.4255 | deg
|  |  |  | @ Cl=0.1, Cd= | 0.030855
|  |  |  | @ Cl=0.4, Cd= | 0.0086511
|  |  |  | @ Cl=0.6, Cd= | 0.0068578
alpha (deg) | Cl | Cd | Cm | Cl/Cd
-16 | -0.291 | 0.16556 | -0.014 | -1.76
-15.5 | -0.303 | 0.15097 | -0.014 | -2.005
-15 | -0.314 | 0.14724 | -0.014 | -2.132
-14.5 | -0.325 | 0.13897 | -0.014 | -2.339
-14 | -0.336 | 0.12903 | -0.014 | -2.601
-13.5 | -0.346 | 0.12144 | -0.014 | -2.847
-13 | -0.355 | 0.11121 | -0.015 | -3.192
-12.5 | -0.363 | 0.10752 | -0.015 | -3.377
-12 | -0.37 | 0.0987 | -0.015 | -3.746
-11.5 | -0.375 | 0.09501 | -0.015 | -3.943
-11 | -0.377 | 0.09011 | -0.015 | -4.187
-10.5 | -0.377 | 0.08303 | -0.015 | -4.546
-10 | -0.375 | 0.07592 | -0.015 | -4.935
-9.5 | -0.369 | 0.07207 | -0.015 | -5.113
-9 | -0.359 | 0.06799 | -0.014 | -5.275
-8.5 | -0.345 | 0.06356 | -0.015 | -5.43
-8 | -0.327 | 0.05918 | -0.015 | -5.533
-7.5 | -0.306 | 0.05582 | -0.015 | -5.476
-7 | -0.28 | 0.05146 | -0.017 | -5.443
-6.5 | -0.25 | 0.04762 | -0.018 | -5.257
-6 | -0.217 | 0.0453 | -0.019 | -4.788
-5.5 | -0.18 | 0.04185 | -0.021 | -4.306
-5 | -0.14 | 0.03975 | -0.022 | -3.53
-4.5 | -0.098 | 0.03695 | -0.023 | -2.65
-4 | -0.053 | 0.03518 | -0.023 | -1.517
-3.5 | -0.007 | 0.03359 | -0.023 | -0.214
-3 | 0.04 | 0.03214 | -0.023 | 1.25
-2.5 | 0.088 | 0.03109 | -0.024 | 2.841
-2 | 0.137 | 0.03013 | -0.025 | 4.543
-1.5 | 0.186 | 0.02932 | -0.026 | 6.336
-1 | 0.291 | 0.00899 | -0.056 | 32.43
-0.5 | 0.352 | 0.00858 | -0.057 | 41.02
0 | 0.406 | 0.00866 | -0.058 | 46.825
0.5 | 0.465 | 0.00863 | -0.059 | 53.874
1 | 0.525 | 0.00864 | -0.06 | 60.72
1.5 | 0.584 | 0.00679 | -0.06 | 86.084
2 | 0.643 | 0.00704 | -0.061 | 91.339
2.5 | 0.702 | 0.00735 | -0.062 | 95.439
3 | 0.76 | 0.00771 | -0.063 | 98.612
3.5 | 0.818 | 0.00833 | -0.064 | 98.168
4 | 0.876 | 0.0088 | -0.065 | 99.49
4.5 | 0.933 | 0.00936 | -0.066 | 99.666
5 | 0.988 | 0.01 | -0.067 | 98.847
5.5 | 1.043 | 0.01056 | -0.068 | 98.779
6 | 1.098 | 0.01123 | -0.069 | 97.755
6.5 | 1.15 | 0.0121 | -0.069 | 95.058
7 | 1.2 | 0.01303 | -0.07 | 92.134
7.5 | 1.246 | 0.01411 | -0.071 | 88.319
8 | 1.286 | 0.0187 | -0.072 | 68.745
8.5 | 1.325 | 0.01966 | -0.073 | 67.395
9 | 1.36 | 0.02071 | -0.073 | 65.651
9.5 | 1.39 | 0.02211 | -0.074 | 62.842
10 | 1.414 | 0.02365 | -0.075 | 59.779
10.5 | 1.428 | 0.02499 | -0.076 | 57.137
11 | 1.434 | 0.02659 | -0.077 | 53.924
11.5 | 1.433 | 0.02826 | -0.077 | 50.684
12 | 1.425 | 0.02975 | -0.078 | 47.903
12.5 | 1.409 | 0.03181 | -0.079 | 44.295
13 | 1.385 | 0.03416 | -0.079 | 40.55
13.5 | 1.348 | 0.03799 | -0.079 | 35.489
14 | 1.121 | 0.1043 | -0.042 | 10.744
14.5 | 1.087 | 0.11193 | -0.037 | 9.712
15 | 1.054 | 0.12111 | -0.036 | 8.702
15.5 | 1.018 | 0.12639 | -0.035 | 8.054
16 | 0.979 | 0.13466 | -0.031 | 7.271

## 26. Re 500k Mach 0.00 (2)
BIGFOIL.COM POLAR EXPORT
NACA67-712 a=0.0
NACA67-712 a=0.0 |  |  |  | Cl Max: | 1.2788 | at alpha= | 15 | deg
XFOIL ncrit=9 |  |  |  | L/D Max: | 92.5102 | at alpha= | 5.5 | deg
Re: | 500000 |  |  | Cd Min: | 0.21788 | at alpha= | -20 | deg
Mach: | 0 |  |  | Cl=0 at alpha= | -4.5047 | deg
|  |  |  | @ Cl=0.1, Cd= | 0.016124
|  |  |  | @ Cl=0.4, Cd= | 0.010767
|  |  |  | @ Cl=0.6, Cd= | 0.0086545
alpha (deg) | Cl | Cd | Cm | Cl/Cd
-20 | -0.462 | 0.21788 | -0.0184 | -2.1204
-19 | -0.4278 | 0.20517 | -0.0259 | -2.0851
-18.5 | -0.4104 | 0.19943 | -0.0294 | -2.0579
-18 | -0.3931 | 0.19355 | -0.0332 | -2.031
-17.5 | -0.3764 | 0.1875 | -0.0368 | -2.0075
-17 | -0.361 | 0.18165 | -0.0401 | -1.9873
-16 | -0.3224 | 0.16823 | -0.0503 | -1.9164
-15 | -0.2776 | 0.15287 | -0.0625 | -1.8159
-14.5 | -0.2541 | 0.14583 | -0.0674 | -1.7424
-14 | -0.2314 | 0.13881 | -0.073 | -1.667
-13.5 | -0.2127 | 0.13202 | -0.0775 | -1.6111
-13 | -0.1949 | 0.12526 | -0.0821 | -1.556
-12.5 | -0.1921 | 0.11944 | -0.0876 | -1.6083
-12 | -0.1739 | 0.11204 | -0.0888 | -1.5521
-11.5 | -0.1594 | 0.10626 | -0.0907 | -1.5001
-11 | -0.1481 | 0.10066 | -0.0929 | -1.4713
-10.5 | -0.1389 | 0.09506 | -0.0948 | -1.4612
-10 | -0.1303 | 0.08929 | -0.0973 | -1.4593
-9.5 | -0.1247 | 0.08346 | -0.0998 | -1.4941
-9 | -0.127 | 0.07735 | -0.1039 | -1.6419
-8.5 | -0.148 | 0.07114 | -0.1072 | -2.0804
-8 | -0.1507 | 0.06595 | -0.1063 | -2.2851
-7.5 | -0.1504 | 0.05911 | -0.1048 | -2.5444
-7 | -0.1377 | 0.0546 | -0.1025 | -2.522
-6.5 | -0.1186 | 0.04997 | -0.1011 | -2.3734
-6 | -0.0902 | 0.04449 | -0.0976 | -2.0274
-5.5 | -0.0712 | 0.03796 | -0.0931 | -1.8757
-5 | -0.0418 | 0.03508 | -0.0914 | -1.1916
-4.5 | 0.0004 | 0.03124 | -0.0872 | 0.012804
-4 | 0.0255 | 0.0237 | -0.0816 | 1.0759
-3.5 | 0.0717 | 0.01675 | -0.0778 | 4.2806
-3 | 0.1264 | 0.01554 | -0.0774 | 8.1338
-2.5 | 0.1763 | 0.01508 | -0.0766 | 11.691
-2 | 0.2322 | 0.0136 | -0.0766 | 17.0735
-1.5 | 0.2848 | 0.01276 | -0.076 | 22.3197
-1 | 0.3347 | 0.01175 | -0.0747 | 28.4851
-0.5 | 0.3823 | 0.01098 | -0.0731 | 34.8179
0 | 0.4321 | 0.01038 | -0.0719 | 41.6281
0.5 | 0.4754 | 0.00954 | -0.0696 | 49.8323
1 | 0.4874 | 0.008 | -0.0596 | 60.925
1.5 | 0.5333 | 0.0083 | -0.0562 | 64.253
2 | 0.5852 | 0.00861 | -0.0544 | 67.9675
2.5 | 0.6417 | 0.00878 | -0.0543 | 73.0866
3 | 0.6948 | 0.00866 | -0.0541 | 80.2309
3.5 | 0.743 | 0.00868 | -0.053 | 85.5991
4 | 0.7759 | 0.00877 | -0.0486 | 88.4721
4.5 | 0.8231 | 0.00902 | -0.0476 | 91.2528
5 | 0.8682 | 0.00939 | -0.0462 | 92.4601
5.5 | 0.9029 | 0.00976 | -0.0427 | 92.5102
6 | 0.954 | 0.01034 | -0.0431 | 92.2631
6.5 | 0.9948 | 0.011 | -0.0416 | 90.4364
7 | 1.0447 | 0.01196 | -0.0425 | 87.3495
7.5 | 1.0916 | 0.01295 | -0.0429 | 84.2934
8 | 1.1376 | 0.01406 | -0.0433 | 80.9104
8.5 | 1.1212 | 0.01462 | -0.0307 | 76.6895
9 | 1.1313 | 0.0157 | -0.0237 | 72.0573
9.5 | 1.1502 | 0.01716 | -0.019 | 67.028
10 | 1.1663 | 0.01902 | -0.0143 | 61.3197
10.5 | 1.1791 | 0.02125 | -0.0096 | 55.4871
11 | 1.1938 | 0.02351 | -0.0054 | 50.7784
11.5 | 1.2106 | 0.02572 | -0.0018 | 47.0684
12 | 1.2286 | 0.02799 | 0.0014 | 43.8942
12.5 | 1.2415 | 0.03075 | 0.0047 | 40.374
13 | 1.2529 | 0.03381 | 0.0076 | 37.0571
13.5 | 1.2649 | 0.03703 | 0.01 | 34.1588
14 | 1.2639 | 0.04166 | 0.0126 | 30.3385
14.5 | 1.2761 | 0.04536 | 0.0139 | 28.1327
15 | 1.2788 | 0.05026 | 0.015 | 25.4437
15.5 | 1.2724 | 0.05649 | 0.0157 | 22.5243
16 | 1.2738 | 0.06226 | 0.0155 | 20.4594
16.5 | 1.2705 | 0.06883 | 0.0148 | 18.4585
17 | 1.2597 | 0.0767 | 0.0134 | 16.4237
17.5 | 1.2526 | 0.08445 | 0.0114 | 14.8324
18 | 1.2448 | 0.09268 | 0.0088 | 13.4312
18.5 | 1.2356 | 0.1014 | 0.0056 | 12.1854
19 | 1.2258 | 0.11051 | 0.0017 | 11.0922
19.5 | 1.2165 | 0.11995 | -0.003 | 10.1417
20 | 1.2032 | 0.13001 | -0.008 | 9.2547

## 27. Re 500k Mach 0.10 (1)
BIGFOIL.COM POLAR EXPORT
NACA67-712 a=0.0
NACA67-712 a=0.0 |  |  |  | Cl Max: | 1.431 | at alpha= | 11 | deg
JavaFoil+Calcfoil stall+Eppler ext transition |  |  |  | L/D Max: | 100.737 | at alpha= | 4 | deg
Re: | 500000 |  |  | Cd Min: | 0.00682 | at alpha= | 1.5 | deg
Mach: | 0.1 |  |  | Cl=0 at alpha= | -3.4255 | deg
|  |  |  | @ Cl=0.1, Cd= | 0.030915
|  |  |  | @ Cl=0.4, Cd= | 0.0087189
|  |  |  | @ Cl=0.6, Cd= | 0.0068773
alpha (deg) | Cl | Cd | Cm | Cl/Cd
-15.5 | -0.262 | 0.15793 | -0.014 | -1.661
-15 | -0.275 | 0.14797 | -0.014 | -1.861
-14.5 | -0.288 | 0.1407 | -0.014 | -2.05
-14 | -0.301 | 0.13052 | -0.014 | -2.309
-13.5 | -0.314 | 0.12138 | -0.014 | -2.585
-13 | -0.325 | 0.11797 | -0.014 | -2.759
-12.5 | -0.336 | 0.11078 | -0.015 | -3.036
-12 | -0.346 | 0.10084 | -0.015 | -3.428
-11.5 | -0.353 | 0.09753 | -0.015 | -3.622
-11 | -0.359 | 0.09227 | -0.015 | -3.889
-10.5 | -0.362 | 0.08199 | -0.015 | -4.412
-10 | -0.362 | 0.0773 | -0.015 | -4.677
-9.5 | -0.358 | 0.07327 | -0.016 | -4.887
-9 | -0.351 | 0.06803 | -0.015 | -5.153
-8.5 | -0.339 | 0.06488 | -0.014 | -5.224
-8 | -0.323 | 0.05965 | -0.015 | -5.416
-7.5 | -0.303 | 0.0565 | -0.014 | -5.358
-7 | -0.278 | 0.05164 | -0.016 | -5.387
-6.5 | -0.249 | 0.04822 | -0.018 | -5.174
-6 | -0.217 | 0.04557 | -0.018 | -4.751
-5.5 | -0.18 | 0.0421 | -0.021 | -4.282
-5 | -0.141 | 0.03983 | -0.022 | -3.528
-4.5 | -0.098 | 0.03712 | -0.023 | -2.645
-4 | -0.054 | 0.03526 | -0.023 | -1.518
-3.5 | -0.007 | 0.03364 | -0.024 | -0.214
-3 | 0.04 | 0.03221 | -0.024 | 1.252
-2.5 | 0.089 | 0.03113 | -0.024 | 2.851
-2 | 0.138 | 0.03017 | -0.025 | 4.56
-1.5 | 0.187 | 0.02908 | -0.027 | 6.43
-1 | 0.293 | 0.00906 | -0.056 | 32.326
-0.5 | 0.354 | 0.00858 | -0.057 | 41.248
0 | 0.407 | 0.00874 | -0.058 | 46.649
0.5 | 0.467 | 0.00863 | -0.059 | 54.105
1 | 0.527 | 0.00865 | -0.06 | 60.956
1.5 | 0.587 | 0.00682 | -0.061 | 86.06
2 | 0.646 | 0.00708 | -0.062 | 91.356
2.5 | 0.705 | 0.00739 | -0.063 | 95.477
3 | 0.764 | 0.00777 | -0.064 | 98.314
3.5 | 0.822 | 0.00826 | -0.064 | 99.49
4 | 0.88 | 0.00873 | -0.065 | 100.737
4.5 | 0.937 | 0.00944 | -0.066 | 99.283
5 | 0.993 | 0.01006 | -0.067 | 98.68
5.5 | 1.048 | 0.01064 | -0.068 | 98.548
6 | 1.103 | 0.01133 | -0.069 | 97.338
6.5 | 1.155 | 0.01222 | -0.07 | 94.498
7 | 1.205 | 0.01317 | -0.071 | 91.494
7.5 | 1.252 | 0.01427 | -0.071 | 87.729
8 | 1.291 | 0.01888 | -0.072 | 68.364
8.5 | 1.329 | 0.01986 | -0.073 | 66.933
9 | 1.363 | 0.02096 | -0.074 | 65.063
9.5 | 1.393 | 0.02236 | -0.075 | 62.269
10 | 1.416 | 0.02397 | -0.075 | 59.058
10.5 | 1.427 | 0.02542 | -0.076 | 56.155
11 | 1.431 | 0.02696 | -0.077 | 53.078
11.5 | 1.427 | 0.02878 | -0.078 | 49.582
12 | 1.415 | 0.03022 | -0.078 | 46.833
12.5 | 1.394 | 0.03264 | -0.079 | 42.718
13 | 1.366 | 0.03509 | -0.08 | 38.921
13.5 | 1.239 | 0.05838 | -0.072 | 21.226
14 | 1.096 | 0.10479 | -0.04 | 10.457
14.5 | 1.059 | 0.11328 | -0.036 | 9.347
15 | 1.02 | 0.12161 | -0.032 | 8.385
15.5 | 0.979 | 0.13007 | -0.032 | 7.527
16 | 0.936 | 0.1423 | -0.031 | 6.581

## 28. Re 500k Mach 0.10 (2)
BIGFOIL.COM POLAR EXPORT
NACA67-712 a=0.0
NACA67-712 a=0.0 |  |  |  | Cl Max: | 1.2703 | at alpha= | 14.5 | deg
XFOIL ncrit=9 |  |  |  | L/D Max: | 92.1292 | at alpha= | 5 | deg
Re: | 500000 |  |  | Cd Min: | 0.21838 | at alpha= | -20 | deg
Mach: | 0.1 |  |  | Cl=0 at alpha= | -4.5202 | deg
|  |  |  | @ Cl=0.1, Cd= | 0.016519
|  |  |  | @ Cl=0.4, Cd= | 0.010827
|  |  |  | @ Cl=0.6, Cd= | 0.0086637
alpha (deg) | Cl | Cd | Cm | Cl/Cd
-20 | -0.4624 | 0.21838 | -0.0186 | -2.1174
-19 | -0.4277 | 0.2056 | -0.0261 | -2.0803
-18.5 | -0.4102 | 0.19983 | -0.0297 | -2.0527
-18 | -0.3926 | 0.19393 | -0.0335 | -2.0244
-17.5 | -0.3758 | 0.18785 | -0.0371 | -2.0005
-17 | -0.3604 | 0.18202 | -0.0404 | -1.98
-16 | -0.3198 | 0.16836 | -0.0513 | -1.8995
-15 | -0.2743 | 0.15297 | -0.0633 | -1.7932
-14.5 | -0.2508 | 0.14595 | -0.0684 | -1.7184
-14 | -0.2282 | 0.13892 | -0.0739 | -1.6427
-13.5 | -0.21 | 0.1322 | -0.0782 | -1.5885
-13 | -0.1923 | 0.12546 | -0.0829 | -1.5328
-12.5 | -0.1905 | 0.1198 | -0.0881 | -1.5902
-12 | -0.1709 | 0.11238 | -0.0891 | -1.5207
-11.5 | -0.1568 | 0.10661 | -0.091 | -1.4708
-11 | -0.1454 | 0.10099 | -0.0932 | -1.4397
-10.5 | -0.1361 | 0.09538 | -0.0952 | -1.4269
-10 | -0.1271 | 0.08957 | -0.0978 | -1.419
-9.5 | -0.1215 | 0.08373 | -0.1003 | -1.4511
-9 | -0.1243 | 0.07761 | -0.1048 | -1.6016
-8.5 | -0.1431 | 0.07137 | -0.1081 | -2.005
-8 | -0.1465 | 0.06627 | -0.1071 | -2.2107
-7.5 | -0.1464 | 0.05957 | -0.1056 | -2.4576
-7 | -0.1342 | 0.05505 | -0.1033 | -2.4378
-6.5 | -0.1158 | 0.05036 | -0.1019 | -2.2994
-6 | -0.088 | 0.04487 | -0.0985 | -1.9612
-5.5 | -0.0692 | 0.03842 | -0.0941 | -1.8011
-5 | -0.0404 | 0.03542 | -0.0922 | -1.1406
-4.5 | 0.0017 | 0.03153 | -0.088 | 0.053917
-4 | 0.0261 | 0.0239 | -0.0822 | 1.0921
-3.5 | 0.0723 | 0.01684 | -0.0783 | 4.2933
-3 | 0.1266 | 0.01621 | -0.0778 | 7.81
-2.5 | 0.1772 | 0.01511 | -0.077 | 11.7273
-2 | 0.2338 | 0.01366 | -0.0771 | 17.1157
-1.5 | 0.2861 | 0.01282 | -0.0763 | 22.3167
-1 | 0.3373 | 0.01181 | -0.0753 | 28.5605
-0.5 | 0.3841 | 0.01102 | -0.0735 | 34.8548
0 | 0.4352 | 0.0104 | -0.0724 | 41.8462
0.5 | 0.4805 | 0.00973 | -0.0704 | 49.3834
1 | 0.4894 | 0.008 | -0.0599 | 61.175
1.5 | 0.5342 | 0.00831 | -0.0562 | 64.284
2 | 0.5859 | 0.00862 | -0.0542 | 67.9698
2.5 | 0.644 | 0.0088 | -0.0543 | 73.1818
3 | 0.6968 | 0.00869 | -0.054 | 80.1841
3.5 | 0.7453 | 0.00872 | -0.0528 | 85.4702
4 | 0.7775 | 0.00881 | -0.0482 | 88.252
4.5 | 0.825 | 0.00908 | -0.0471 | 90.859
5 | 0.8697 | 0.00944 | -0.0456 | 92.1292
5.5 | 0.9044 | 0.00985 | -0.0421 | 91.8173
6 | 0.9559 | 0.01042 | -0.0425 | 91.737
6.5 | 0.9977 | 0.01111 | -0.0411 | 89.802
7 | 1.0471 | 0.01211 | -0.0419 | 86.4657
7.5 | 1.0947 | 0.01311 | -0.0423 | 83.5011
8 | 1.1357 | 0.01419 | -0.0417 | 80.0352
8.5 | 1.1208 | 0.01479 | -0.0292 | 75.7809
9 | 1.1325 | 0.01593 | -0.0226 | 71.0923
9.5 | 1.151 | 0.01745 | -0.0178 | 65.9599
10 | 1.1669 | 0.01937 | -0.0131 | 60.2426
10.5 | 1.1792 | 0.02166 | -0.0083 | 54.4414
11 | 1.1933 | 0.02401 | -0.004 | 49.7001
11.5 | 1.2094 | 0.02633 | -0.0003 | 45.9324
12 | 1.2276 | 0.02866 | 0.0028 | 42.8332
12.5 | 1.2403 | 0.0315 | 0.0061 | 39.3746
13 | 1.2466 | 0.03507 | 0.0093 | 35.5461
13.5 | 1.2616 | 0.03817 | 0.0114 | 33.0521
14 | 1.2605 | 0.04295 | 0.0138 | 29.3481
14.5 | 1.2703 | 0.04703 | 0.0151 | 27.0104
15 | 1.2696 | 0.05244 | 0.0161 | 24.2105
15.5 | 1.2645 | 0.05874 | 0.0165 | 21.5271
16 | 1.2644 | 0.06485 | 0.0161 | 19.4973
16.5 | 1.26 | 0.07174 | 0.0151 | 17.5634
17 | 1.2472 | 0.08002 | 0.0135 | 15.5861
17.5 | 1.2409 | 0.08792 | 0.0112 | 14.114
18 | 1.2316 | 0.09657 | 0.0083 | 12.7534
18.5 | 1.2207 | 0.10574 | 0.0047 | 11.5444
19 | 1.2094 | 0.11536 | 0.0004 | 10.4837
19.5 | 1.1991 | 0.1252 | -0.0048 | 9.5775

## 29. Re 500k Mach 0.25 (1)
BIGFOIL.COM POLAR EXPORT
NACA67-712 a=0.0
NACA67-712 a=0.0 |  |  |  | Cl Max: | 1.418 | at alpha= | 10 | deg
JavaFoil+Calcfoil stall+Eppler ext transition |  |  |  | L/D Max: | 99.969 | at alpha= | 4 | deg
Re: | 500000 |  |  | Cd Min: | 0.00698 | at alpha= | 1.5 | deg
Mach: | 0.25 |  |  | Cl=0 at alpha= | -3.4271 | deg
|  |  |  | @ Cl=0.1, Cd= | 0.031092
|  |  |  | @ Cl=0.4, Cd= | 0.0087642
|  |  |  | @ Cl=0.6, Cd= | 0.0070695
alpha (deg) | Cl | Cd | Cm | Cl/Cd
-13.5 | -0.059 | 0.13069 | -0.016 | -0.451
-13 | -0.056 | 0.12167 | -0.016 | -0.46
-12.5 | -0.053 | 0.12915 | -0.016 | -0.411
-12 | -0.075 | 0.11703 | -0.016 | -0.638
-11.5 | -0.144 | 0.11199 | -0.016 | -1.286
-11 | -0.185 | 0.10141 | -0.016 | -1.82
-10.5 | -0.217 | 0.09285 | -0.016 | -2.339
-10 | -0.244 | 0.08573 | -0.016 | -2.842
-9.5 | -0.264 | 0.07899 | -0.016 | -3.342
-9 | -0.278 | 0.07328 | -0.016 | -3.793
-8.5 | -0.285 | 0.06753 | -0.016 | -4.218
-8 | -0.285 | 0.06276 | -0.016 | -4.534
-7.5 | -0.277 | 0.06276 | -0.015 | -4.41
-7 | -0.262 | 0.05492 | -0.015 | -4.769
-6.5 | -0.24 | 0.0504 | -0.016 | -4.766
-6 | -0.212 | 0.04746 | -0.016 | -4.473
-5.5 | -0.179 | 0.04392 | -0.019 | -4.077
-5 | -0.141 | 0.04095 | -0.021 | -3.447
-4.5 | -0.099 | 0.03785 | -0.023 | -2.626
-4 | -0.055 | 0.03553 | -0.024 | -1.534
-3.5 | -0.007 | 0.03405 | -0.024 | -0.216
-3 | 0.041 | 0.03243 | -0.024 | 1.274
-2.5 | 0.091 | 0.03127 | -0.025 | 2.91
-2 | 0.141 | 0.03028 | -0.025 | 4.663
-1.5 | 0.192 | 0.02948 | -0.027 | 6.504
-1 | 0.243 | 0.02835 | -0.03 | 8.576
-0.5 | 0.363 | 0.00867 | -0.059 | 41.898
0 | 0.418 | 0.00881 | -0.059 | 47.497
0.5 | 0.48 | 0.00875 | -0.06 | 54.858
1 | 0.542 | 0.0088 | -0.062 | 61.546
1.5 | 0.603 | 0.00698 | -0.062 | 86.349
2 | 0.664 | 0.00727 | -0.063 | 91.267
2.5 | 0.724 | 0.00761 | -0.064 | 95.066
3 | 0.784 | 0.00807 | -0.065 | 97.179
3.5 | 0.844 | 0.00857 | -0.066 | 98.413
4 | 0.903 | 0.00903 | -0.067 | 99.969
4.5 | 0.961 | 0.00971 | -0.068 | 99.05
5 | 1.019 | 0.01035 | -0.069 | 98.459
5.5 | 1.075 | 0.01096 | -0.07 | 98.048
6 | 1.13 | 0.01176 | -0.071 | 96.06
6.5 | 1.183 | 0.01291 | -0.072 | 91.688
7 | 1.234 | 0.01391 | -0.072 | 88.66
7.5 | 1.279 | 0.01508 | -0.073 | 84.853
8 | 1.317 | 0.01986 | -0.074 | 66.301
8.5 | 1.352 | 0.02102 | -0.075 | 64.333
9 | 1.382 | 0.02232 | -0.076 | 61.903
9.5 | 1.404 | 0.02393 | -0.077 | 58.66
10 | 1.418 | 0.02575 | -0.077 | 55.05
10.5 | 1.415 | 0.02765 | -0.078 | 51.18
11 | 1.401 | 0.02944 | -0.079 | 47.577
11.5 | 1.372 | 0.03176 | -0.079 | 43.199
12 | 1.331 | 0.03403 | -0.08 | 39.122
12.5 | 1.082 | 0.09033 | -0.044 | 11.978
13 | 1.021 | 0.10006 | -0.031 | 10.206
13.5 | 0.959 | 0.10793 | -0.03 | 8.887
14 | 0.888 | 0.11588 | -0.024 | 7.663
14.5 | 0.81 | 0.12525 | -0.024 | 6.467
15 | 0.726 | 0.1411 | -0.024 | 5.144

## 30. Re 500k Mach 0.25 (2)
BIGFOIL.COM POLAR EXPORT
NACA67-712 a=0.0
NACA67-712 a=0.0 |  |  |  | Cl Max: | 1.2379 | at alpha= | 13.5 | deg
XFOIL ncrit=9 |  |  |  | L/D Max: | 89.1889 | at alpha= | 5 | deg
Re: | 500000 |  |  | Cd Min: | 0.20805 | at alpha= | -19 | deg
Mach: | 0.25 |  |  | Cl=0 at alpha= | -4.6056 | deg
|  |  |  | @ Cl=0.1, Cd= | 0.018567
|  |  |  | @ Cl=0.4, Cd= | 0.011152
|  |  |  | @ Cl=0.6, Cd= | 0.0086312
alpha (deg) | Cl | Cd | Cm | Cl/Cd
-19 | -0.4277 | 0.20805 | -0.0274 | -2.0558
-18.5 | -0.4091 | 0.20211 | -0.0313 | -2.0241
-18 | -0.3906 | 0.19605 | -0.0353 | -1.9923
-17.5 | -0.3731 | 0.18988 | -0.0391 | -1.9649
-16.5 | -0.3308 | 0.17654 | -0.0492 | -1.8738
-16 | -0.3063 | 0.16911 | -0.057 | -1.8112
-15.5 | -0.2824 | 0.16098 | -0.0627 | -1.7543
-15 | -0.2575 | 0.15364 | -0.068 | -1.676
-14.5 | -0.2345 | 0.14671 | -0.0733 | -1.5984
-14 | -0.215 | 0.13997 | -0.0777 | -1.536
-13.5 | -0.1963 | 0.13324 | -0.0821 | -1.4733
-13 | -0.1838 | 0.1272 | -0.0858 | -1.445
-12.5 | -0.1755 | 0.12073 | -0.0894 | -1.4537
-12 | -0.1571 | 0.1142 | -0.0909 | -1.3757
-11.5 | -0.1436 | 0.1084 | -0.0932 | -1.3247
-11 | -0.1317 | 0.1027 | -0.0954 | -1.2824
-10.5 | -0.1207 | 0.09688 | -0.0978 | -1.2459
-10 | -0.1109 | 0.09101 | -0.1004 | -1.2185
-9.5 | -0.1086 | 0.08528 | -0.1039 | -1.2735
-9 | -0.1075 | 0.07915 | -0.1087 | -1.3582
-8.5 | -0.1176 | 0.07274 | -0.1125 | -1.6167
-8 | -0.1234 | 0.06784 | -0.1114 | -1.819
-7.5 | -0.1203 | 0.06187 | -0.1095 | -1.9444
-7 | -0.1135 | 0.0572 | -0.1076 | -1.9843
-6.5 | -0.0997 | 0.05223 | -0.1063 | -1.9089
-6 | -0.0757 | 0.04677 | -0.1031 | -1.6186
-5.5 | -0.0583 | 0.04065 | -0.0991 | -1.4342
-5 | -0.0321 | 0.03714 | -0.0967 | -0.8643
-4.5 | 0.0086 | 0.03317 | -0.0922 | 0.25927
-4 | 0.0428 | 0.02885 | -0.0875 | 1.4835
-3.5 | 0.0755 | 0.01959 | -0.0819 | 3.854
-3 | 0.1246 | 0.01754 | -0.0801 | 7.1038
-2.5 | 0.1824 | 0.0154 | -0.0796 | 11.8442
-2 | 0.2405 | 0.01404 | -0.0795 | 17.1296
-1.5 | 0.2948 | 0.0131 | -0.0787 | 22.5038
-1 | 0.3527 | 0.01214 | -0.0784 | 29.0527
-0.5 | 0.3964 | 0.01119 | -0.0757 | 35.4245
0 | 0.4483 | 0.01064 | -0.0744 | 42.1335
0.5 | 0.4999 | 0.00996 | -0.0731 | 50.1908
1 | 0.5048 | 0.00799 | -0.0617 | 63.179
1.5 | 0.5484 | 0.00834 | -0.0574 | 65.7554
2 | 0.5978 | 0.00862 | -0.0544 | 69.3503
2.5 | 0.6549 | 0.00891 | -0.0537 | 73.5017
3 | 0.7093 | 0.00886 | -0.0533 | 80.0564
3.5 | 0.7572 | 0.00895 | -0.0516 | 84.6034
4 | 0.7853 | 0.00907 | -0.0458 | 86.5821
4.5 | 0.8342 | 0.00939 | -0.0446 | 88.8392
5 | 0.8687 | 0.00974 | -0.0405 | 89.1889
5.5 | 0.9139 | 0.0103 | -0.039 | 88.7282
6 | 0.9649 | 0.01095 | -0.0389 | 88.1187
6.5 | 1.0129 | 0.01175 | -0.0385 | 86.2043
7 | 1.061 | 0.0129 | -0.0387 | 82.2481
7.5 | 1.1104 | 0.01406 | -0.0391 | 78.9758
8 | 1.1245 | 0.01503 | -0.0325 | 74.817
8.5 | 1.1217 | 0.01586 | -0.0224 | 70.7251
9 | 1.1384 | 0.0173 | -0.0166 | 65.8035
9.5 | 1.1551 | 0.01916 | -0.0114 | 60.2871
10 | 1.1677 | 0.02149 | -0.0062 | 54.3369
10.5 | 1.1781 | 0.02414 | -0.0013 | 48.8028
11 | 1.1914 | 0.02683 | 0.0031 | 44.4055
11.5 | 1.2057 | 0.02963 | 0.0068 | 40.6919
12 | 1.2162 | 0.03293 | 0.0104 | 36.9329
12.5 | 1.2297 | 0.03624 | 0.0132 | 33.9321
13 | 1.2307 | 0.04091 | 0.0161 | 30.0831
13.5 | 1.2379 | 0.04535 | 0.0178 | 27.2966
14 | 1.2337 | 0.05128 | 0.0194 | 24.0581
14.5 | 1.235 | 0.05703 | 0.0199 | 21.6553
15 | 1.2254 | 0.0643 | 0.0197 | 19.0575
15.5 | 1.2206 | 0.07148 | 0.019 | 17.0761
16 | 1.2142 | 0.07926 | 0.0174 | 15.3192
16.5 | 1.205 | 0.08772 | 0.0151 | 13.7369
17 | 1.191 | 0.09727 | 0.0118 | 12.2443
17.5 | 1.1725 | 0.10795 | 0.0075 | 10.8615
18 | 1.153 | 0.1195 | 0.0021 | 9.6485
18.5 | 1.1312 | 0.13196 | -0.0045 | 8.5723

## 31. Re 500k Mach 0.50 (1)
BIGFOIL.COM POLAR EXPORT
NACA67-712 a=0.0
NACA67-712 a=0.0 |  |  |  | Cl Max: | 1.386 | at alpha= | 8 | deg
JavaFoil+Calcfoil stall+Eppler ext transition |  |  |  | L/D Max: | 92.806 | at alpha= | 4 | deg
Re: | 500000 |  |  | Cd Min: | 0.0083 | at alpha= | -0.5 | deg
Mach: | 0.5 |  |  | Cl=0 at alpha= | -3.4245 | deg
|  |  |  | @ Cl=0.1, Cd= | 0.03233
|  |  |  | @ Cl=0.4, Cd= | 0.00908
|  |  |  | @ Cl=0.6, Cd= | 0.0092421
alpha (deg) | Cl | Cd | Cm | Cl/Cd
-20 | -0.915 | 0.21802 | -0.019 | -4.197
-19.5 | -0.888 | 0.21293 | -0.02 | -4.17
-19 | -0.861 | 0.20161 | -0.02 | -4.27
-18.5 | -0.832 | 0.20071 | -0.019 | -4.146
-18 | -0.804 | 0.1945 | -0.019 | -4.135
-17.5 | -0.777 | 0.18736 | -0.019 | -4.148
-17 | -0.75 | 0.18251 | -0.02 | -4.11
-16.5 | -0.723 | 0.17423 | -0.02 | -4.148
-16 | -0.695 | 0.16901 | -0.02 | -4.115
-15.5 | -0.668 | 0.17426 | -0.021 | -3.833
-15 | -0.641 | 0.17031 | -0.021 | -3.762
-14.5 | -0.613 | 0.15564 | -0.021 | -3.941
-14 | -0.584 | 0.14755 | -0.02 | -3.961
-13.5 | -0.557 | 0.14176 | -0.021 | -3.928
-13 | -0.529 | 0.14606 | -0.021 | -3.624
-12.5 | -0.502 | 0.14246 | -0.021 | -3.522
-12 | -0.474 | 0.13893 | -0.021 | -3.414
-11.5 | -0.447 | 0.13543 | -0.022 | -3.298
-11 | -0.419 | 0.16769 | -0.022 | -2.499
-10.5 | -0.391 | 0.12871 | -0.022 | -3.041
-10 | -0.363 | 0.11387 | -0.021 | -3.189
-9.5 | -0.336 | 0.11125 | -0.021 | -3.016
-9 | -0.308 | 0.11114 | -0.021 | -2.77
-8.5 | -0.28 | 0.10533 | -0.022 | -2.661
-8 | -0.253 | 0.10297 | -0.022 | -2.454
-7.5 | -0.225 | 0.09246 | -0.023 | -2.434
-7 | -0.197 | 0.09196 | -0.023 | -2.147
-6.5 | -0.17 | 0.08652 | -0.021 | -1.96
-6 | -0.142 | 0.08479 | -0.022 | -1.674
-5.5 | -0.114 | 0.08305 | -0.022 | -1.378
-5 | -0.087 | 0.05078 | -0.02 | -1.708
-4.5 | -0.059 | 0.04424 | -0.021 | -1.339
-4 | -0.054 | 0.04108 | -0.019 | -1.315
-3.5 | -0.008 | 0.03668 | -0.025 | -0.213
-3 | 0.045 | 0.03416 | -0.026 | 1.317
-2.5 | 0.1 | 0.03233 | -0.027 | 3.106
-2 | 0.157 | 0.03107 | -0.027 | 5.043
-1.5 | 0.213 | 0.03018 | -0.028 | 7.065
-1 | 0.27 | 0.02936 | -0.031 | 9.208
-0.5 | 0.405 | 0.0083 | -0.065 | 48.771
0 | 0.467 | 0.00899 | -0.066 | 51.925
0.5 | 0.535 | 0.00907 | -0.067 | 59.047
1 | 0.603 | 0.00925 | -0.068 | 65.206
1.5 | 0.671 | 0.00944 | -0.07 | 71.095
2 | 0.738 | 0.0085 | -0.07 | 86.796
2.5 | 0.805 | 0.00908 | -0.071 | 88.654
3 | 0.871 | 0.00965 | -0.072 | 90.278
3.5 | 0.937 | 0.01028 | -0.074 | 91.181
4 | 1.002 | 0.0108 | -0.075 | 92.806
4.5 | 1.067 | 0.01153 | -0.076 | 92.522
5 | 1.129 | 0.01239 | -0.077 | 91.135
5.5 | 1.189 | 0.01352 | -0.078 | 87.96
6 | 1.247 | 0.01475 | -0.079 | 84.546
6.5 | 1.301 | 0.01623 | -0.08 | 80.14
7 | 1.343 | 0.02227 | -0.08 | 60.304
7.5 | 1.375 | 0.02389 | -0.081 | 57.565
8 | 1.386 | 0.02587 | -0.082 | 53.594
8.5 | 1.362 | 0.02871 | -0.083 | 47.448
9 | 1.254 | 0.03245 | -0.083 | 38.663
9.5 | 0.695 | 0.0939 | -0.024 | 7.406
10 | 0.722 | 0.09991 | -0.031 | 7.226
10.5 | 0.748 | 0.11012 | -0.031 | 6.792
11 | 0.775 | 0.12325 | -0.035 | 6.285
11.5 | 0.801 | 0.12992 | -0.038 | 6.165
12 | 0.828 | 0.13928 | -0.041 | 5.942
12.5 | 0.853 | 0.14071 | -0.041 | 6.064
13 | 0.881 | 0.14552 | -0.046 | 6.053

## 32. Re 500k Mach 0.50 (2)
BIGFOIL.COM POLAR EXPORT
NACA67-712 a=0.0
NACA67-712 a=0.0 |  |  |  | Cl Max: | 1.1784 | at alpha= | 11 | deg
XFOIL ncrit=9 |  |  |  | L/D Max: | 76.2322 | at alpha= | 4 | deg
Re: | 500000 |  |  | Cd Min: | 0.23483 | at alpha= | -20 | deg
Mach: | 0.5 |  |  | Cl=0 at alpha= | -5.3152 | deg
|  |  |  | @ Cl=0.1, Cd= | 0.030341
|  |  |  | @ Cl=0.4, Cd= | 0.013185
|  |  |  | @ Cl=0.6, Cd= | 0.008492
alpha (deg) | Cl | Cd | Cm | Cl/Cd
-20 | -0.4786 | 0.23483 | -0.0242 | -2.0381
-19.5 | -0.455 | 0.22767 | -0.0294 | -1.9985
-19 | -0.4318 | 0.22063 | -0.0345 | -1.9571
-18.5 | -0.4097 | 0.21369 | -0.0392 | -1.9173
-18 | -0.3792 | 0.20577 | -0.0467 | -1.8428
-17.5 | -0.3462 | 0.19747 | -0.0553 | -1.7532
-17 | -0.3153 | 0.1896 | -0.0635 | -1.663
-16 | -0.2626 | 0.1737 | -0.0742 | -1.5118
-15.5 | -0.2405 | 0.16691 | -0.0784 | -1.4409
-15 | -0.2202 | 0.16031 | -0.082 | -1.3736
-14.5 | -0.2011 | 0.15364 | -0.0854 | -1.3089
-14 | -0.1848 | 0.14747 | -0.0897 | -1.2531
-13.5 | -0.1693 | 0.14133 | -0.0932 | -1.1979
-13 | -0.1515 | 0.13444 | -0.0961 | -1.1269
-12.5 | -0.1297 | 0.12743 | -0.0982 | -1.0178
-12 | -0.1119 | 0.12106 | -0.1015 | -0.92434
-11.5 | -0.0958 | 0.11479 | -0.1043 | -0.83457
-11 | -0.0811 | 0.10882 | -0.1075 | -0.74527
-10.5 | -0.0715 | 0.10328 | -0.1116 | -0.69229
-10 | -0.0611 | 0.09738 | -0.1154 | -0.62744
-9.5 | -0.0419 | 0.09032 | -0.1166 | -0.46391
-9 | -0.0273 | 0.08451 | -0.1179 | -0.32304
-8.5 | -0.0156 | 0.07889 | -0.1198 | -0.19774
-8 | -0.0064 | 0.07327 | -0.1224 | -0.087348
-7.5 | -0.0053 | 0.06737 | -0.1256 | -0.07867
-7 | -0.018 | 0.06254 | -0.1277 | -0.28782
-6.5 | -0.0214 | 0.05789 | -0.1251 | -0.36967
-6 | -0.0191 | 0.05218 | -0.1222 | -0.36604
-5.5 | -0.0068 | 0.04722 | -0.1185 | -0.14401
-5 | 0.0116 | 0.04315 | -0.1145 | 0.26883
-4.5 | 0.0469 | 0.03879 | -0.1097 | 1.2091
-4 | 0.0684 | 0.03372 | -0.1035 | 2.0285
-3.5 | 0.1102 | 0.02925 | -0.0991 | 3.7675
-3 | 0.139 | 0.02278 | -0.0921 | 6.1018
-2.5 | 0.1975 | 0.0193 | -0.09 | 10.2332
-2 | 0.2547 | 0.01655 | -0.0875 | 15.3897
-1.5 | 0.3282 | 0.01457 | -0.0881 | 22.5257
-1 | 0.3891 | 0.01342 | -0.0866 | 28.994
-0.5 | 0.4484 | 0.01214 | -0.0849 | 36.9357
0 | 0.5057 | 0.01123 | -0.0829 | 45.0312
0.5 | 0.5561 | 0.01062 | -0.0795 | 52.3635
1 | 0.594 | 0.00981 | -0.074 | 60.5505
1.5 | 0.5974 | 0.00846 | -0.0599 | 70.6147
2 | 0.638 | 0.00896 | -0.053 | 71.2054
2.5 | 0.6836 | 0.00938 | -0.0477 | 72.8785
3 | 0.7302 | 0.00983 | -0.0433 | 74.2828
3.5 | 0.756 | 0.01006 | -0.0355 | 75.1491
4 | 0.8012 | 0.01051 | -0.0321 | 76.2322
4.5 | 0.8434 | 0.01108 | -0.0282 | 76.1191
5 | 0.8973 | 0.01187 | -0.027 | 75.5939
5.5 | 0.9545 | 0.01284 | -0.0265 | 74.338
6 | 1.0088 | 0.01394 | -0.0257 | 72.3673
6.5 | 1.0668 | 0.01526 | -0.0257 | 69.9083
7 | 1.1145 | 0.01705 | -0.0244 | 65.3666
7.5 | 1.1311 | 0.01844 | -0.017 | 61.3395
8 | 1.1314 | 0.01977 | -0.0066 | 57.2281
8.5 | 1.1484 | 0.0218 | 0.0002 | 52.6789
9 | 1.1612 | 0.02459 | 0.0064 | 47.2224
9.5 | 1.1691 | 0.02809 | 0.0121 | 41.6198
10.5 | 1.177 | 0.03695 | 0.0216 | 31.8539
11 | 1.1784 | 0.04231 | 0.0249 | 27.8516
11.5 | 1.1739 | 0.04861 | 0.0273 | 24.1494
12 | 1.1699 | 0.05536 | 0.0287 | 21.1326
12.5 | 1.1602 | 0.06302 | 0.0292 | 18.41
13 | 1.1509 | 0.0712 | 0.0286 | 16.1643
13.5 | 1.1349 | 0.08052 | 0.027 | 14.0946
14 | 1.1166 | 0.09081 | 0.024 | 12.296
14.5 | 1.0941 | 0.10231 | 0.0192 | 10.694
15 | 1.0701 | 0.11474 | 0.013 | 9.3263
15.5 | 1.0456 | 0.12789 | 0.0055 | 8.1758
16 | 1.018 | 0.14253 | -0.0034 | 7.1424

## 33. Re 750k Mach 0.00 (1)
BIGFOIL.COM POLAR EXPORT
NACA67-712 a=0.0
NACA67-712 a=0.0 |  |  |  | Cl Max: | 1.437 | at alpha= | 11 | deg
JavaFoil+Calcfoil stall+Eppler ext transition |  |  |  | L/D Max: | 109.209 | at alpha= | 5 | deg
Re: | 750000 |  |  | Cd Min: | 0.00618 | at alpha= | 1.5 | deg
Mach: | 0 |  |  | Cl=0 at alpha= | -3.4255 | deg
|  |  |  | @ Cl=0.1, Cd= | 0.029823
|  |  |  | @ Cl=0.4, Cd= | 0.0078395
|  |  |  | @ Cl=0.6, Cd= | 0.0062441
alpha (deg) | Cl | Cd | Cm | Cl/Cd
-16 | -0.292 | 0.14427 | -0.014 | -2.021
-15.5 | -0.303 | 0.13979 | -0.015 | -2.167
-15 | -0.314 | 0.13366 | -0.015 | -2.35
-14.5 | -0.325 | 0.12627 | -0.015 | -2.575
-14 | -0.336 | 0.11856 | -0.015 | -2.832
-13.5 | -0.346 | 0.1157 | -0.015 | -2.99
-13 | -0.355 | 0.10612 | -0.015 | -3.347
-12.5 | -0.363 | 0.10073 | -0.015 | -3.607
-12 | -0.37 | 0.09451 | -0.016 | -3.915
-11.5 | -0.375 | 0.09243 | -0.016 | -4.056
-11 | -0.378 | 0.08626 | -0.016 | -4.377
-10.5 | -0.378 | 0.07836 | -0.016 | -4.82
-10 | -0.375 | 0.07376 | -0.017 | -5.084
-9.5 | -0.369 | 0.06919 | -0.017 | -5.331
-9 | -0.359 | 0.06472 | -0.017 | -5.547
-8.5 | -0.345 | 0.06046 | -0.017 | -5.714
-8 | -0.328 | 0.05688 | -0.017 | -5.761
-7.5 | -0.306 | 0.05371 | -0.017 | -5.696
-7 | -0.28 | 0.04949 | -0.019 | -5.666
-6.5 | -0.251 | 0.04606 | -0.02 | -5.443
-6 | -0.217 | 0.04324 | -0.021 | -5.022
-5.5 | -0.18 | 0.04036 | -0.022 | -4.47
-5 | -0.14 | 0.03826 | -0.023 | -3.67
-4.5 | -0.098 | 0.03562 | -0.024 | -2.753
-4 | -0.053 | 0.03406 | -0.025 | -1.569
-3.5 | -0.007 | 0.03242 | -0.025 | -0.222
-3 | 0.04 | 0.03112 | -0.025 | 1.292
-2.5 | 0.088 | 0.03011 | -0.025 | 2.936
-2 | 0.137 | 0.02894 | -0.027 | 4.742
-1.5 | 0.231 | 0.00823 | -0.055 | 28.042
-1 | 0.291 | 0.00814 | -0.056 | 35.802
-0.5 | 0.352 | 0.00805 | -0.057 | 43.726
0 | 0.409 | 0.0078 | -0.058 | 52.353
0.5 | 0.468 | 0.00781 | -0.059 | 59.97
1 | 0.528 | 0.00791 | -0.06 | 66.696
1.5 | 0.586 | 0.00618 | -0.061 | 94.884
2 | 0.645 | 0.00645 | -0.062 | 100.114
2.5 | 0.704 | 0.00681 | -0.063 | 103.345
3 | 0.762 | 0.00722 | -0.063 | 105.513
3.5 | 0.82 | 0.0076 | -0.064 | 107.805
4 | 0.877 | 0.00804 | -0.065 | 109.036
4.5 | 0.934 | 0.00857 | -0.066 | 108.933
5 | 0.99 | 0.00907 | -0.067 | 109.209
5.5 | 1.045 | 0.0096 | -0.068 | 108.897
6 | 1.099 | 0.01021 | -0.069 | 107.608
6.5 | 1.151 | 0.01098 | -0.07 | 104.89
7 | 1.202 | 0.01173 | -0.07 | 102.445
7.5 | 1.248 | 0.01273 | -0.071 | 98.087
8 | 1.288 | 0.01735 | -0.072 | 74.226
8.5 | 1.327 | 0.01823 | -0.073 | 72.8
9 | 1.362 | 0.01919 | -0.074 | 70.967
9.5 | 1.392 | 0.02048 | -0.074 | 67.985
10 | 1.416 | 0.02198 | -0.075 | 64.437
10.5 | 1.431 | 0.02317 | -0.076 | 61.736
11 | 1.437 | 0.0245 | -0.077 | 58.642
11.5 | 1.436 | 0.02604 | -0.078 | 55.139
12 | 1.428 | 0.02738 | -0.078 | 52.161
12.5 | 1.412 | 0.02932 | -0.079 | 48.178
13 | 1.39 | 0.03135 | -0.08 | 44.322
13.5 | 1.36 | 0.03376 | -0.08 | 40.292
14 | 1.318 | 0.03792 | -0.08 | 34.749
14.5 | 1.211 | 0.05789 | -0.074 | 20.92
15 | 1.063 | 0.11283 | -0.048 | 9.426
15.5 | 1.025 | 0.11987 | -0.046 | 8.551
16 | 0.982 | 0.13134 | -0.04 | 7.479

## 34. Re 750k Mach 0.00 (2)
BIGFOIL.COM POLAR EXPORT
NACA67-712 a=0.0
NACA67-712 a=0.0 |  |  |  | Cl Max: | 1.3454 | at alpha= | 16 | deg
XFOIL ncrit=9 |  |  |  | L/D Max: | 105.15 | at alpha= | 4.5 | deg
Re: | 750000 |  |  | Cd Min: | 0.21672 | at alpha= | -20 | deg
Mach: | 0 |  |  | Cl=0 at alpha= | -4.1825 | deg
|  |  |  | @ Cl=0.1, Cd= | 0.012096
|  |  |  | @ Cl=0.4, Cd= | 0.0088029
|  |  |  | @ Cl=0.6, Cd= | 0.0064704
alpha (deg) | Cl | Cd | Cm | Cl/Cd
-20 | -0.4626 | 0.21672 | -0.0183 | -2.1346
-19.5 | -0.4451 | 0.2106 | -0.0218 | -2.1135
-19 | -0.4277 | 0.20489 | -0.0256 | -2.0875
-18.5 | -0.4099 | 0.19906 | -0.0295 | -2.0592
-18 | -0.3923 | 0.19304 | -0.0334 | -2.0322
-17 | -0.3443 | 0.17866 | -0.0456 | -1.9271
-16.5 | -0.3188 | 0.17112 | -0.0525 | -1.863
-16 | -0.2997 | 0.16391 | -0.0581 | -1.8284
-15.5 | -0.2858 | 0.15694 | -0.0619 | -1.8211
-15 | -0.2696 | 0.15043 | -0.0645 | -1.7922
-14.5 | -0.2541 | 0.14463 | -0.067 | -1.7569
-14 | -0.2401 | 0.13877 | -0.0696 | -1.7302
-13.5 | -0.2267 | 0.13261 | -0.0723 | -1.7095
-13 | -0.2135 | 0.12639 | -0.0751 | -1.6892
-12.5 | -0.2079 | 0.1196 | -0.0791 | -1.7383
-12 | -0.1978 | 0.11252 | -0.0817 | -1.7579
-11.5 | -0.1814 | 0.10671 | -0.0835 | -1.6999
-11 | -0.1694 | 0.101 | -0.0859 | -1.6772
-10.5 | -0.1592 | 0.09527 | -0.0882 | -1.671
-10 | -0.1506 | 0.08938 | -0.0907 | -1.6849
-9.5 | -0.144 | 0.08338 | -0.0933 | -1.727
-9 | -0.1416 | 0.07728 | -0.096 | -1.8323
-8.5 | -0.1648 | 0.07009 | -0.1006 | -2.3513
-8 | -0.1703 | 0.06471 | -0.0995 | -2.6317
-7.5 | -0.1649 | 0.05846 | -0.0985 | -2.8207
-7 | -0.1583 | 0.05193 | -0.097 | -3.0483
-6.5 | -0.1365 | 0.04745 | -0.0955 | -2.8767
-6 | -0.1108 | 0.04264 | -0.0933 | -2.5985
-4.5 | -0.0341 | 0.01394 | -0.076 | -2.4462
-4 | 0.0196 | 0.01299 | -0.0758 | 1.5089
-3.5 | 0.0731 | 0.01225 | -0.0756 | 5.9673
-3 | 0.1272 | 0.01194 | -0.0754 | 10.6533
-2.5 | 0.1798 | 0.01114 | -0.0751 | 16.14
-2 | 0.234 | 0.01082 | -0.075 | 21.6266
-1.5 | 0.2845 | 0.00999 | -0.0741 | 28.4785
-1 | 0.3338 | 0.00933 | -0.073 | 35.7771
-0.5 | 0.3853 | 0.00894 | -0.0723 | 43.0984
0 | 0.4357 | 0.00847 | -0.0713 | 51.4404
0.5 | 0.4863 | 0.00812 | -0.0705 | 59.8892
1 | 0.5006 | 0.00604 | -0.0622 | 82.8808
1.5 | 0.549 | 0.00621 | -0.0603 | 88.4058
2 | 0.5958 | 0.00645 | -0.0579 | 92.3721
2.5 | 0.641 | 0.00667 | -0.0555 | 96.1019
3 | 0.686 | 0.00688 | -0.0535 | 99.7093
3.5 | 0.7299 | 0.00709 | -0.0515 | 102.9478
4 | 0.7705 | 0.00736 | -0.0488 | 104.6875
4.5 | 0.8065 | 0.00767 | -0.0453 | 105.1499
5 | 0.834 | 0.00799 | -0.0399 | 104.3805
5.5 | 0.8606 | 0.00838 | -0.0346 | 102.6969
6 | 0.8937 | 0.00886 | -0.0308 | 100.8691
6.5 | 0.9354 | 0.00958 | -0.0293 | 97.6409
7 | 0.9824 | 0.01051 | -0.0294 | 93.4729
7.5 | 1.0379 | 0.01149 | -0.0315 | 90.3307
8 | 1.0887 | 0.01257 | -0.0328 | 86.611
8.5 | 1.1383 | 0.01387 | -0.0341 | 82.0692
9 | 1.1405 | 0.01477 | -0.0255 | 77.2173
9.5 | 1.1575 | 0.01628 | -0.0204 | 71.0995
10 | 1.1753 | 0.01803 | -0.0158 | 65.1858
10.5 | 1.1934 | 0.01989 | -0.0116 | 60
11 | 1.2135 | 0.02174 | -0.0079 | 55.8188
11.5 | 1.2372 | 0.02344 | -0.0049 | 52.7816
12 | 1.2605 | 0.02523 | -0.0021 | 49.9604
12.5 | 1.2789 | 0.02744 | 0.001 | 46.6071
13 | 1.294 | 0.03001 | 0.004 | 43.119
13.5 | 1.3139 | 0.03236 | 0.0062 | 40.6026
14 | 1.3232 | 0.03571 | 0.009 | 37.054
14.5 | 1.3352 | 0.03908 | 0.0109 | 34.1658
15 | 1.3325 | 0.04408 | 0.0131 | 30.2291
15.5 | 1.3385 | 0.04861 | 0.0141 | 27.5355
16 | 1.3454 | 0.05326 | 0.0145 | 25.261
16.5 | 1.3374 | 0.05997 | 0.0145 | 22.3012
17 | 1.3209 | 0.06824 | 0.0136 | 19.3567
17.5 | 1.3165 | 0.07536 | 0.012 | 17.4695
18 | 1.3055 | 0.08379 | 0.0096 | 15.5806
18.5 | 1.2928 | 0.09284 | 0.0065 | 13.925
19 | 1.2769 | 0.10274 | 0.0026 | 12.4285
19.5 | 1.2637 | 0.1126 | -0.0019 | 11.2229
20 | 1.2454 | 0.12352 | -0.0071 | 10.0826

## 35. Re 750k Mach 0.10 (1)
BIGFOIL.COM POLAR EXPORT
NACA67-712 a=0.0
NACA67-712 a=0.0 |  |  |  | Cl Max: | 1.434 | at alpha= | 11 | deg
JavaFoil+Calcfoil stall+Eppler ext transition |  |  |  | L/D Max: | 109.033 | at alpha= | 5 | deg
Re: | 750000 |  |  | Cd Min: | 0.0062 | at alpha= | 1.5 | deg
Mach: | 0.1 |  |  | Cl=0 at alpha= | -3.4255 | deg
|  |  |  | @ Cl=0.1, Cd= | 0.029822
|  |  |  | @ Cl=0.4, Cd= | 0.0078563
|  |  |  | @ Cl=0.6, Cd= | 0.0062522
alpha (deg) | Cl | Cd | Cm | Cl/Cd
-15.5 | -0.263 | 0.14348 | -0.015 | -1.83
-15 | -0.276 | 0.13581 | -0.015 | -2.029
-14.5 | -0.289 | 0.1273 | -0.015 | -2.267
-14 | -0.302 | 0.12086 | -0.015 | -2.495
-13.5 | -0.314 | 0.11668 | -0.015 | -2.691
-13 | -0.326 | 0.10906 | -0.015 | -2.986
-12.5 | -0.336 | 0.1014 | -0.016 | -3.318
-12 | -0.346 | 0.09494 | -0.016 | -3.643
-11.5 | -0.354 | 0.09292 | -0.016 | -3.804
-11 | -0.359 | 0.08718 | -0.016 | -4.119
-10.5 | -0.362 | 0.07977 | -0.016 | -4.538
-10 | -0.362 | 0.07429 | -0.016 | -4.871
-9.5 | -0.358 | 0.06988 | -0.017 | -5.128
-9 | -0.351 | 0.06539 | -0.017 | -5.365
-8.5 | -0.339 | 0.06055 | -0.016 | -5.601
-8 | -0.323 | 0.05711 | -0.017 | -5.662
-7.5 | -0.303 | 0.0548 | -0.016 | -5.528
-7 | -0.279 | 0.04946 | -0.019 | -5.631
-6.5 | -0.25 | 0.04671 | -0.02 | -5.348
-6 | -0.217 | 0.04386 | -0.021 | -4.943
-5.5 | -0.18 | 0.0404 | -0.022 | -4.465
-5 | -0.141 | 0.03849 | -0.023 | -3.655
-4.5 | -0.098 | 0.03567 | -0.024 | -2.757
-4 | -0.054 | 0.03398 | -0.025 | -1.578
-3.5 | -0.007 | 0.03251 | -0.025 | -0.222
-3 | 0.04 | 0.0312 | -0.025 | 1.294
-2.5 | 0.089 | 0.03006 | -0.026 | 2.956
-2 | 0.138 | 0.029 | -0.027 | 4.754
-1.5 | 0.232 | 0.00825 | -0.056 | 28.099
-1 | 0.293 | 0.00816 | -0.057 | 35.895
-0.5 | 0.354 | 0.00805 | -0.057 | 43.971
0 | 0.411 | 0.00781 | -0.058 | 52.549
0.5 | 0.471 | 0.00781 | -0.059 | 60.215
1 | 0.53 | 0.00797 | -0.06 | 66.549
1.5 | 0.589 | 0.0062 | -0.061 | 95.052
2 | 0.648 | 0.00648 | -0.062 | 100.008
2.5 | 0.707 | 0.00686 | -0.063 | 103.123
3 | 0.765 | 0.00726 | -0.064 | 105.472
3.5 | 0.824 | 0.00766 | -0.065 | 107.565
4 | 0.881 | 0.00809 | -0.065 | 108.93
4.5 | 0.938 | 0.00864 | -0.066 | 108.62
5 | 0.995 | 0.00912 | -0.067 | 109.033
5.5 | 1.05 | 0.00967 | -0.068 | 108.575
6 | 1.104 | 0.01031 | -0.069 | 107.128
6.5 | 1.157 | 0.01108 | -0.07 | 104.354
7 | 1.207 | 0.01184 | -0.071 | 101.95
7.5 | 1.254 | 0.01287 | -0.072 | 97.422
8 | 1.293 | 0.01749 | -0.072 | 73.902
8.5 | 1.331 | 0.01841 | -0.073 | 72.293
9 | 1.366 | 0.01941 | -0.074 | 70.361
9.5 | 1.395 | 0.02072 | -0.075 | 67.319
10 | 1.418 | 0.02223 | -0.076 | 63.773
10.5 | 1.43 | 0.02355 | -0.076 | 60.722
11 | 1.434 | 0.02488 | -0.077 | 57.638
11.5 | 1.43 | 0.02653 | -0.078 | 53.896
12 | 1.419 | 0.02786 | -0.079 | 50.928
12.5 | 1.398 | 0.03015 | -0.079 | 46.379
13 | 1.371 | 0.032 | -0.08 | 42.848
13.5 | 1.336 | 0.03466 | -0.081 | 38.546
14 | 1.284 | 0.0396 | -0.08 | 32.433
14.5 | 1.082 | 0.10048 | -0.055 | 10.77
15 | 1.025 | 0.11674 | -0.043 | 8.779
15.5 | 0.982 | 0.12589 | -0.04 | 7.803
16 | 0.938 | 0.13361 | -0.038 | 7.023

## 36. Re 750k Mach 0.10 (2)
BIGFOIL.COM POLAR EXPORT
NACA67-712 a=0.0
NACA67-712 a=0.0 |  |  |  | Cl Max: | 1.3346 | at alpha= | 16 | deg
XFOIL ncrit=9 |  |  |  | L/D Max: | 104.476 | at alpha= | 4.5 | deg
Re: | 750000 |  |  | Cd Min: | 0.21721 | at alpha= | -20 | deg
Mach: | 0.1 |  |  | Cl=0 at alpha= | -4.1812 | deg
|  |  |  | @ Cl=0.1, Cd= | 0.012161
|  |  |  | @ Cl=0.4, Cd= | 0.0088438
|  |  |  | @ Cl=0.6, Cd= | 0.0064761
alpha (deg) | Cl | Cd | Cm | Cl/Cd
-20 | -0.4629 | 0.21721 | -0.0184 | -2.1311
-19.5 | -0.4452 | 0.21108 | -0.022 | -2.1092
-19 | -0.4277 | 0.20533 | -0.0259 | -2.083
-18.5 | -0.4097 | 0.19946 | -0.0298 | -2.054
-18 | -0.3918 | 0.1934 | -0.0338 | -2.0259
-17 | -0.3417 | 0.17874 | -0.0466 | -1.9117
-16.5 | -0.3169 | 0.17131 | -0.0532 | -1.8499
-16 | -0.2983 | 0.16419 | -0.0586 | -1.8168
-15.5 | -0.2845 | 0.15723 | -0.062 | -1.8095
-14.5 | -0.253 | 0.14503 | -0.0672 | -1.7445
-14 | -0.2389 | 0.13914 | -0.0698 | -1.717
-13.5 | -0.2252 | 0.13294 | -0.0726 | -1.694
-13 | -0.2118 | 0.12671 | -0.0754 | -1.6715
-12.5 | -0.2063 | 0.11996 | -0.0794 | -1.7197
-12 | -0.1945 | 0.11285 | -0.0819 | -1.7235
-11.5 | -0.1787 | 0.10708 | -0.0839 | -1.6688
-11 | -0.1666 | 0.10135 | -0.0863 | -1.6438
-10.5 | -0.1563 | 0.09559 | -0.0885 | -1.6351
-10 | -0.1473 | 0.08968 | -0.0911 | -1.6425
-9.5 | -0.1403 | 0.08367 | -0.0937 | -1.6768
-9 | -0.1377 | 0.07752 | -0.0965 | -1.7763
-8.5 | -0.1594 | 0.07031 | -0.1014 | -2.2671
-8 | -0.1658 | 0.06501 | -0.1003 | -2.5504
-7.5 | -0.1611 | 0.05883 | -0.0993 | -2.7384
-7 | -0.1546 | 0.05247 | -0.0978 | -2.9464
-6.5 | -0.1336 | 0.0479 | -0.0963 | -2.7891
-6 | -0.1086 | 0.04303 | -0.0942 | -2.5238
-5.5 | -0.0744 | 0.03626 | -0.0903 | -2.0518
-5 | -0.0504 | 0.03085 | -0.087 | -1.6337
-4.5 | -0.0343 | 0.01417 | -0.0766 | -2.4206
-4 | 0.0195 | 0.01321 | -0.0764 | 1.4762
-3.5 | 0.0738 | 0.01233 | -0.0761 | 5.9854
-3 | 0.1281 | 0.01198 | -0.076 | 10.6928
-2.5 | 0.1812 | 0.0112 | -0.0756 | 16.1786
-2 | 0.2358 | 0.01086 | -0.0755 | 21.7127
-1.5 | 0.2867 | 0.01005 | -0.0747 | 28.5274
-1 | 0.3363 | 0.00935 | -0.0735 | 35.9679
-0.5 | 0.3877 | 0.00896 | -0.0727 | 43.2701
0 | 0.4385 | 0.00848 | -0.0718 | 51.7099
0.5 | 0.4893 | 0.00814 | -0.0709 | 60.1106
1 | 0.5033 | 0.00605 | -0.0626 | 83.1901
1.5 | 0.5519 | 0.00622 | -0.0606 | 88.7299
2 | 0.5988 | 0.00647 | -0.0581 | 92.5502
2.5 | 0.644 | 0.0067 | -0.0556 | 96.1194
3 | 0.6886 | 0.00692 | -0.0535 | 99.5087
3.5 | 0.7326 | 0.00712 | -0.0514 | 102.8933
4 | 0.7725 | 0.0074 | -0.0485 | 104.3919
4.5 | 0.8076 | 0.00773 | -0.0447 | 104.4761
5 | 0.8346 | 0.00803 | -0.0392 | 103.9352
5.5 | 0.8617 | 0.00844 | -0.0338 | 102.0972
6 | 0.895 | 0.00895 | -0.0301 | 100
6.5 | 0.9382 | 0.00967 | -0.0289 | 97.0217
7 | 0.9854 | 0.01065 | -0.029 | 92.5258
7.5 | 1.0413 | 0.01164 | -0.0311 | 89.4588
8 | 1.0919 | 0.01274 | -0.0322 | 85.7064
8.5 | 1.1417 | 0.01409 | -0.0335 | 81.0291
9 | 1.1413 | 0.01501 | -0.0243 | 76.036
9.5 | 1.1589 | 0.01654 | -0.0193 | 70.0665
10 | 1.1754 | 0.0184 | -0.0145 | 63.8804
10.5 | 1.1939 | 0.02029 | -0.0103 | 58.8418
11 | 1.2148 | 0.02213 | -0.0067 | 54.8938
11.5 | 1.2367 | 0.02398 | -0.0034 | 51.5721
12 | 1.2603 | 0.0258 | -0.0006 | 48.8488
12.5 | 1.279 | 0.02807 | 0.0024 | 45.5647
13 | 1.2915 | 0.03092 | 0.0057 | 41.7691
13.5 | 1.3112 | 0.03338 | 0.0078 | 39.281
14 | 1.3202 | 0.03689 | 0.0105 | 35.7875
14.5 | 1.3293 | 0.04066 | 0.0125 | 32.6931
15 | 1.3247 | 0.04603 | 0.0144 | 28.7791
15.5 | 1.3303 | 0.05078 | 0.0153 | 26.1973
16 | 1.3346 | 0.05592 | 0.0154 | 23.8662
16.5 | 1.3235 | 0.06327 | 0.0151 | 20.9183
17 | 1.3084 | 0.0716 | 0.0138 | 18.2737
17.5 | 1.3016 | 0.0793 | 0.0118 | 16.4136
18 | 1.2888 | 0.08821 | 0.0091 | 14.6106
18.5 | 1.2748 | 0.09772 | 0.0055 | 13.0454
19 | 1.2583 | 0.10791 | 0.0013 | 11.6606
19.5 | 1.2447 | 0.1181 | -0.0036 | 10.5394
20 | 1.2264 | 0.12921 | -0.0091 | 9.4915

## 37. Re 750k Mach 0.25 (1)
BIGFOIL.COM POLAR EXPORT
NACA67-712 a=0.0
NACA67-712 a=0.0 |  |  |  | Cl Max: | 1.421 | at alpha= | 10 | deg
JavaFoil+Calcfoil stall+Eppler ext transition |  |  |  | L/D Max: | 107.404 | at alpha= | 5 | deg
Re: | 750000 |  |  | Cd Min: | 0.00637 | at alpha= | 1.5 | deg
Mach: | 0.25 |  |  | Cl=0 at alpha= | -3.4271 | deg
|  |  |  | @ Cl=0.1, Cd= | 0.030132
|  |  |  | @ Cl=0.4, Cd= | 0.0078714
|  |  |  | @ Cl=0.6, Cd= | 0.0065118
alpha (deg) | Cl | Cd | Cm | Cl/Cd
-13.5 | -0.059 | 0.12042 | -0.017 | -0.489
-13 | -0.056 | 0.11481 | -0.017 | -0.488
-12.5 | -0.053 | 0.10784 | -0.017 | -0.492
-12 | -0.075 | 0.09938 | -0.017 | -0.751
-11.5 | -0.144 | 0.095 | -0.017 | -1.517
-11 | -0.185 | 0.09333 | -0.017 | -1.978
-10.5 | -0.217 | 0.08693 | -0.017 | -2.499
-10 | -0.244 | 0.08076 | -0.017 | -3.018
-9.5 | -0.264 | 0.07602 | -0.017 | -3.475
-9 | -0.278 | 0.06899 | -0.018 | -4.031
-8.5 | -0.285 | 0.06492 | -0.018 | -4.39
-8 | -0.285 | 0.06061 | -0.018 | -4.698
-7.5 | -0.277 | 0.05781 | -0.017 | -4.791
-7 | -0.262 | 0.05237 | -0.017 | -5.005
-6.5 | -0.24 | 0.04836 | -0.018 | -4.971
-6 | -0.213 | 0.04605 | -0.019 | -4.616
-5.5 | -0.179 | 0.04229 | -0.021 | -4.24
-5 | -0.141 | 0.03927 | -0.023 | -3.598
-4.5 | -0.099 | 0.03635 | -0.024 | -2.737
-4 | -0.055 | 0.03439 | -0.025 | -1.587
-3.5 | -0.007 | 0.03287 | -0.025 | -0.224
-3 | 0.041 | 0.03138 | -0.025 | 1.318
-2.5 | 0.091 | 0.03034 | -0.025 | 3.001
-2 | 0.142 | 0.02916 | -0.027 | 4.853
-1.5 | 0.193 | 0.02801 | -0.03 | 6.874
-1 | 0.301 | 0.00824 | -0.058 | 36.519
-0.5 | 0.363 | 0.00784 | -0.059 | 46.368
0 | 0.422 | 0.00789 | -0.06 | 53.427
0.5 | 0.483 | 0.00795 | -0.061 | 60.727
1 | 0.544 | 0.0081 | -0.062 | 67.156
1.5 | 0.605 | 0.00637 | -0.063 | 95.01
2 | 0.665 | 0.00669 | -0.064 | 99.495
2.5 | 0.725 | 0.0071 | -0.064 | 102.16
3 | 0.785 | 0.00751 | -0.065 | 104.548
3.5 | 0.845 | 0.00792 | -0.066 | 106.65
4 | 0.904 | 0.00843 | -0.067 | 107.258
4.5 | 0.963 | 0.009 | -0.068 | 106.914
5 | 1.02 | 0.0095 | -0.069 | 107.404
5.5 | 1.077 | 0.01008 | -0.07 | 106.802
6 | 1.132 | 0.01084 | -0.071 | 104.408
6.5 | 1.185 | 0.01166 | -0.072 | 101.616
7 | 1.236 | 0.01253 | -0.073 | 98.598
7.5 | 1.281 | 0.01373 | -0.073 | 93.326
8 | 1.319 | 0.01841 | -0.074 | 71.635
8.5 | 1.354 | 0.01948 | -0.075 | 69.524
9 | 1.384 | 0.02068 | -0.076 | 66.905
9.5 | 1.407 | 0.02222 | -0.077 | 63.292
10 | 1.421 | 0.02381 | -0.078 | 59.669
10.5 | 1.418 | 0.0255 | -0.078 | 55.608
11 | 1.404 | 0.02716 | -0.079 | 51.686
11.5 | 1.376 | 0.02933 | -0.08 | 46.902
12 | 1.335 | 0.0313 | -0.08 | 42.661
12.5 | 1.28 | 0.03402 | -0.081 | 37.623
13 | 1.026 | 0.0968 | -0.041 | 10.601
13.5 | 0.962 | 0.1034 | -0.039 | 9.307
14 | 0.889 | 0.11296 | -0.034 | 7.874
14.5 | 0.811 | 0.12208 | -0.031 | 6.641
15 | 0.726 | 0.13209 | -0.03 | 5.498

## 38. Re 750k Mach 0.25 (2)
BIGFOIL.COM POLAR EXPORT
NACA67-712 a=0.0
NACA67-712 a=0.0 |  |  |  | Cl Max: | 1.2967 | at alpha= | 14 | deg
XFOIL ncrit=9 |  |  |  | L/D Max: | 101.971 | at alpha= | 4 | deg
Re: | 750000 |  |  | Cd Min: | 0.21995 | at alpha= | -20 | deg
Mach: | 0.25 |  |  | Cl=0 at alpha= | -4.4301 | deg
|  |  |  | @ Cl=0.1, Cd= | 0.012479
|  |  |  | @ Cl=0.4, Cd= | 0.0090809
|  |  |  | @ Cl=0.6, Cd= | 0.0064703
alpha (deg) | Cl | Cd | Cm | Cl/Cd
-20 | -0.465 | 0.21995 | -0.0192 | -2.1141
-19.5 | -0.4462 | 0.21376 | -0.0232 | -2.0874
-19 | -0.4274 | 0.20779 | -0.0273 | -2.0569
-18.5 | -0.4083 | 0.20168 | -0.0316 | -2.0245
-17.5 | -0.3562 | 0.18708 | -0.0446 | -1.904
-17 | -0.3301 | 0.17957 | -0.0513 | -1.8383
-16 | -0.2952 | 0.16635 | -0.06 | -1.7746
-15.5 | -0.2793 | 0.1593 | -0.0627 | -1.7533
-15 | -0.2632 | 0.1531 | -0.0656 | -1.7191
-14.5 | -0.2478 | 0.14723 | -0.0682 | -1.6831
-14 | -0.2323 | 0.14102 | -0.0713 | -1.6473
-13.5 | -0.2176 | 0.13474 | -0.0742 | -1.615
-13 | -0.2035 | 0.1284 | -0.0771 | -1.5849
-12.5 | -0.1972 | 0.12182 | -0.0815 | -1.6188
-12 | -0.1801 | 0.11472 | -0.0834 | -1.5699
-11.5 | -0.1652 | 0.10896 | -0.0858 | -1.5162
-11 | -0.1525 | 0.10312 | -0.0883 | -1.4789
-10.5 | -0.1409 | 0.0972 | -0.0908 | -1.4496
-10 | -0.1303 | 0.09115 | -0.0935 | -1.4295
-9.5 | -0.1227 | 0.08495 | -0.0965 | -1.4444
-9 | -0.1218 | 0.07869 | -0.1002 | -1.5478
-8.5 | -0.1313 | 0.07165 | -0.1054 | -1.8325
-8 | -0.1397 | 0.06642 | -0.1047 | -2.1033
-7.5 | -0.1452 | 0.05999 | -0.1034 | -2.4204
-7 | -0.1331 | 0.05506 | -0.1023 | -2.4174
-6.5 | -0.1168 | 0.05009 | -0.1009 | -2.3318
-6 | -0.0951 | 0.04486 | -0.0989 | -2.1199
-5.5 | -0.0631 | 0.03837 | -0.0954 | -1.6445
-5 | -0.0408 | 0.03285 | -0.0919 | -1.242
-4.5 | -0.0033 | 0.02941 | -0.0894 | -0.11221
-4 | 0.0203 | 0.01615 | -0.08 | 1.257
-3.5 | 0.0774 | 0.01269 | -0.0794 | 6.0993
-3 | 0.133 | 0.01217 | -0.0789 | 10.9285
-2.5 | 0.189 | 0.01192 | -0.0786 | 15.8557
-2 | 0.2456 | 0.0111 | -0.0785 | 22.1261
-1.5 | 0.2995 | 0.01049 | -0.0778 | 28.551
-1 | 0.3502 | 0.0095 | -0.0764 | 36.8632
-0.5 | 0.4013 | 0.00907 | -0.0752 | 44.2448
0 | 0.4532 | 0.0086 | -0.0741 | 52.6977
0.5 | 0.5064 | 0.00823 | -0.0733 | 61.531
1 | 0.5191 | 0.0061 | -0.0644 | 85.0984
1.5 | 0.5676 | 0.00627 | -0.062 | 90.5263
2 | 0.6145 | 0.00656 | -0.0591 | 93.6738
3 | 0.7021 | 0.00713 | -0.053 | 98.4712
3.5 | 0.7443 | 0.00736 | -0.0503 | 101.1277
4 | 0.7811 | 0.00766 | -0.0463 | 101.9713
4.5 | 0.8088 | 0.00797 | -0.0405 | 101.4806
5 | 0.8361 | 0.00839 | -0.0347 | 99.6544
5.5 | 0.8667 | 0.00887 | -0.0299 | 97.7114
6 | 0.9019 | 0.00945 | -0.0262 | 95.4392
6.5 | 0.9524 | 0.01029 | -0.0262 | 92.5559
7 | 1.0028 | 0.01139 | -0.0267 | 88.0421
7.5 | 1.0588 | 0.0125 | -0.0283 | 84.704
8 | 1.1094 | 0.01378 | -0.0291 | 80.508
8.5 | 1.134 | 0.01496 | -0.0247 | 75.8021
9 | 1.1469 | 0.01634 | -0.0181 | 70.1897
9.5 | 1.1641 | 0.01816 | -0.0129 | 64.1024
10 | 1.1786 | 0.02034 | -0.0078 | 57.9449
10.5 | 1.1978 | 0.02241 | -0.0036 | 53.4494
11 | 1.219 | 0.02448 | 0.0002 | 49.7958
11.5 | 1.2388 | 0.02679 | 0.0038 | 46.2411
12 | 1.2538 | 0.02958 | 0.0074 | 42.3867
12.5 | 1.2727 | 0.03228 | 0.0102 | 39.4269
13 | 1.2829 | 0.03585 | 0.0132 | 35.7852
13.5 | 1.2878 | 0.04017 | 0.0158 | 32.0588
14 | 1.2967 | 0.04446 | 0.0176 | 29.1655
14.5 | 1.2887 | 0.05079 | 0.019 | 25.3731
15 | 1.2862 | 0.05698 | 0.0195 | 22.5728
15.5 | 1.2797 | 0.06408 | 0.0191 | 19.9703
16 | 1.2747 | 0.07144 | 0.0177 | 17.8429
16.5 | 1.2579 | 0.08071 | 0.0155 | 15.5854
17 | 1.2359 | 0.09115 | 0.0121 | 13.559
17.5 | 1.2225 | 0.10095 | 0.0083 | 12.11
18 | 1.2035 | 0.11196 | 0.0036 | 10.7494
18.5 | 1.1845 | 0.12343 | -0.002 | 9.5965
19 | 1.165 | 0.13534 | -0.0083 | 8.608

## 39. Re 750k Mach 0.50 (1)
BIGFOIL.COM POLAR EXPORT
NACA67-712 a=0.0
NACA67-712 a=0.0 |  |  |  | Cl Max: | 1.389 | at alpha= | 8 | deg
JavaFoil+Calcfoil stall+Eppler ext transition |  |  |  | L/D Max: | 102.373 | at alpha= | 3 | deg
Re: | 750000 |  |  | Cd Min: | 0.00756 | at alpha= | 2 | deg
Mach: | 0.5 |  |  | Cl=0 at alpha= | -3.4245 | deg
|  |  |  | @ Cl=0.1, Cd= | 0.03128
|  |  |  | @ Cl=0.4, Cd= | 0.0086696
|  |  |  | @ Cl=0.6, Cd= | 0.0084753
alpha (deg) | Cl | Cd | Cm | Cl/Cd
-20 | -0.915 | 0.20237 | -0.019 | -4.521
-19.5 | -0.888 | 0.19732 | -0.02 | -4.5
-19 | -0.861 | 0.18671 | -0.02 | -4.611
-18.5 | -0.832 | 0.18392 | -0.019 | -4.526
-18 | -0.804 | 0.18289 | -0.019 | -4.398
-17.5 | -0.777 | 0.17126 | -0.02 | -4.539
-17 | -0.75 | 0.16648 | -0.02 | -4.506
-16.5 | -0.723 | 0.16273 | -0.02 | -4.442
-16 | -0.696 | 0.15807 | -0.02 | -4.4
-15.5 | -0.668 | 0.16134 | -0.021 | -4.141
-15 | -0.641 | 0.15738 | -0.021 | -4.071
-14.5 | -0.613 | 0.1405 | -0.021 | -4.366
-14 | -0.585 | 0.13578 | -0.02 | -4.305
-13.5 | -0.557 | 0.13062 | -0.021 | -4.264
-13 | -0.529 | 0.13096 | -0.021 | -4.042
-12.5 | -0.502 | 0.12735 | -0.021 | -3.941
-12 | -0.474 | 0.12395 | -0.022 | -3.827
-11.5 | -0.447 | 0.12067 | -0.022 | -3.702
-11 | -0.419 | 0.15186 | -0.022 | -2.76
-10.5 | -0.391 | 0.1161 | -0.023 | -3.372
-10 | -0.363 | 0.10238 | -0.021 | -3.547
-9.5 | -0.336 | 0.09949 | -0.022 | -3.373
-9 | -0.308 | 0.0992 | -0.022 | -3.104
-8.5 | -0.28 | 0.09741 | -0.022 | -2.878
-8 | -0.253 | 0.09503 | -0.023 | -2.659
-7.5 | -0.225 | 0.08488 | -0.023 | -2.652
-7 | -0.197 | 0.08219 | -0.023 | -2.403
-6.5 | -0.17 | 0.06148 | -0.022 | -2.759
-6 | -0.142 | 0.05254 | -0.022 | -2.704
-5.5 | -0.114 | 0.04673 | -0.023 | -2.449
-5 | -0.087 | 0.04793 | -0.021 | -1.811
-4.5 | -0.059 | 0.04229 | -0.023 | -1.402
-4 | -0.054 | 0.03938 | -0.022 | -1.374
-3.5 | -0.008 | 0.03527 | -0.026 | -0.221
-3 | 0.045 | 0.03294 | -0.027 | 1.366
-2.5 | 0.1 | 0.03128 | -0.028 | 3.212
-2 | 0.157 | 0.03014 | -0.028 | 5.202
-1.5 | 0.214 | 0.02914 | -0.03 | 7.328
-1 | 0.272 | 0.02786 | -0.034 | 9.747
-0.5 | 0.405 | 0.00792 | -0.066 | 51.142
0 | 0.469 | 0.0082 | -0.067 | 57.249
0.5 | 0.537 | 0.00829 | -0.068 | 64.814
1 | 0.605 | 0.00849 | -0.069 | 71.279
1.5 | 0.673 | 0.00873 | -0.07 | 77.058
2 | 0.74 | 0.00756 | -0.071 | 97.893
2.5 | 0.806 | 0.00804 | -0.072 | 100.358
3 | 0.873 | 0.00852 | -0.073 | 102.373
3.5 | 0.939 | 0.00918 | -0.074 | 102.295
4 | 1.004 | 0.00983 | -0.075 | 102.16
4.5 | 1.068 | 0.01046 | -0.076 | 102.092
5 | 1.131 | 0.01126 | -0.077 | 100.435
5.5 | 1.191 | 0.01228 | -0.078 | 97.017
6 | 1.249 | 0.01334 | -0.079 | 93.646
6.5 | 1.303 | 0.01466 | -0.08 | 88.824
7 | 1.345 | 0.02055 | -0.08 | 65.452
7.5 | 1.378 | 0.02214 | -0.081 | 62.219
8 | 1.389 | 0.02382 | -0.082 | 58.288
8.5 | 1.365 | 0.02654 | -0.083 | 51.417
9 | 1.257 | 0.03014 | -0.084 | 41.709
9.5 | 0.696 | 0.07255 | -0.03 | 9.591
10 | 0.722 | 0.09259 | -0.032 | 7.799
10.5 | 0.748 | 0.10216 | -0.032 | 7.323
11 | 0.775 | 0.11267 | -0.036 | 6.875
11.5 | 0.801 | 0.11747 | -0.039 | 6.822
12 | 0.828 | 0.12475 | -0.041 | 6.635
12.5 | 0.853 | 0.12786 | -0.041 | 6.674
13 | 0.881 | 0.13429 | -0.046 | 6.56

## 40. Re 750k Mach 0.50 (2)
BIGFOIL.COM POLAR EXPORT
NACA67-712 a=0.0
NACA67-712 a=0.0 |  |  |  | Cl Max: | 1.2187 | at alpha= | 11.5 | deg
XFOIL ncrit=9 |  |  |  | L/D Max: | 93.0792 | at alpha= | 1.5 | deg
Re: | 750000 |  |  | Cd Min: | 0.23451 | at alpha= | -20 | deg
Mach: | 0.5 |  |  | Cl=0 at alpha= | -5.2343 | deg
|  |  |  | @ Cl=0.1, Cd= | 0.024872
|  |  |  | @ Cl=0.4, Cd= | 0.010477
|  |  |  | @ Cl=0.6, Cd= | 0.0085231
alpha (deg) | Cl | Cd | Cm | Cl/Cd
-20 | -0.4781 | 0.23451 | -0.0241 | -2.0387
-19.5 | -0.447 | 0.22659 | -0.032 | -1.9727
-19 | -0.4143 | 0.21828 | -0.0402 | -1.898
-18.5 | -0.3886 | 0.21057 | -0.0458 | -1.8455
-18 | -0.3681 | 0.20378 | -0.0496 | -1.8064
-17.5 | -0.3488 | 0.19704 | -0.0535 | -1.7702
-17 | -0.3299 | 0.19043 | -0.0572 | -1.7324
-16 | -0.2883 | 0.17591 | -0.0645 | -1.6389
-15.5 | -0.2682 | 0.1693 | -0.068 | -1.5842
-15 | -0.2483 | 0.16267 | -0.0715 | -1.5264
-14.5 | -0.2276 | 0.15577 | -0.0754 | -1.4611
-14 | -0.2085 | 0.14873 | -0.0794 | -1.4019
-13.5 | -0.1904 | 0.14209 | -0.0832 | -1.34
-13 | -0.1735 | 0.13555 | -0.0869 | -1.28
-12.5 | -0.1539 | 0.12824 | -0.0896 | -1.2001
-12 | -0.1348 | 0.12185 | -0.093 | -1.1063
-11.5 | -0.1171 | 0.11542 | -0.0963 | -1.0146
-11 | -0.1003 | 0.10898 | -0.0995 | -0.92035
-10.5 | -0.0875 | 0.10277 | -0.1034 | -0.85142
-10 | -0.0758 | 0.09665 | -0.1068 | -0.78427
-9.5 | -0.0641 | 0.0904 | -0.1104 | -0.70907
-9 | -0.0468 | 0.08375 | -0.112 | -0.55881
-8.5 | -0.0328 | 0.07801 | -0.1136 | -0.42046
-8 | -0.0238 | 0.07224 | -0.116 | -0.32946
-7.5 | -0.0196 | 0.06626 | -0.1193 | -0.2958
-7 | -0.0242 | 0.06047 | -0.1214 | -0.4002
-6.5 | -0.032 | 0.05553 | -0.12 | -0.57627
-6 | -0.0232 | 0.04986 | -0.1185 | -0.4653
-5.5 | -0.011 | 0.04396 | -0.1153 | -0.25023
-5 | 0.0097 | 0.03961 | -0.1122 | 0.24489
-4.5 | 0.0473 | 0.03489 | -0.1083 | 1.3557
-4 | 0.0712 | 0.02858 | -0.1027 | 2.4913
-3.5 | 0.1077 | 0.02388 | -0.0978 | 4.5101
-3 | 0.1546 | 0.01781 | -0.0928 | 8.6805
-2.5 | 0.2148 | 0.01412 | -0.0907 | 15.2125
-2 | 0.2843 | 0.01251 | -0.0906 | 22.7258
-1.5 | 0.3463 | 0.01153 | -0.0897 | 30.0347
-1 | 0.4075 | 0.01033 | -0.0885 | 39.4482
-0.5 | 0.4643 | 0.0096 | -0.0865 | 48.3646
0 | 0.5192 | 0.00915 | -0.0842 | 56.7432
0.5 | 0.5708 | 0.00873 | -0.0812 | 65.3837
1 | 0.6216 | 0.00837 | -0.0782 | 74.2652
1.5 | 0.6227 | 0.00669 | -0.065 | 93.0792
2.5 | 0.6954 | 0.00762 | -0.0516 | 91.2598
3 | 0.7197 | 0.00808 | -0.0429 | 89.0718
3.5 | 0.7489 | 0.00859 | -0.0357 | 87.1828
4 | 0.7835 | 0.00914 | -0.03 | 85.7221
4.5 | 0.8191 | 0.00974 | -0.0246 | 84.0965
5 | 0.8544 | 0.01044 | -0.0193 | 81.8391
5.5 | 0.8967 | 0.01128 | -0.0155 | 79.4947
6 | 0.9507 | 0.01228 | -0.0144 | 77.4186
6.5 | 1.0082 | 0.01349 | -0.0141 | 74.7368
7 | 1.0654 | 0.01519 | -0.0145 | 70.1382
7.5 | 1.1185 | 0.01699 | -0.0141 | 65.8328
8 | 1.1461 | 0.01867 | -0.0088 | 61.3873
8.5 | 1.161 | 0.02064 | -0.0016 | 56.25
9 | 1.1749 | 0.02333 | 0.0047 | 50.3601
9.5 | 1.1838 | 0.0267 | 0.0107 | 44.3371
10 | 1.1944 | 0.03039 | 0.0159 | 39.3024
10.5 | 1.2058 | 0.03443 | 0.0202 | 35.0218
11 | 1.2156 | 0.039 | 0.0238 | 31.1692
11.5 | 1.2187 | 0.04449 | 0.0267 | 27.3927
12 | 1.2117 | 0.05133 | 0.0285 | 23.6061
12.5 | 1.2045 | 0.05866 | 0.0294 | 20.5336
13 | 1.1877 | 0.06743 | 0.0289 | 17.6138
13.5 | 1.1745 | 0.07635 | 0.0276 | 15.3831
14 | 1.1547 | 0.08657 | 0.0248 | 13.3383
14.5 | 1.1318 | 0.09781 | 0.0205 | 11.5714
15 | 1.1058 | 0.1101 | 0.0147 | 10.0436
15.5 | 1.0788 | 0.12332 | 0.0076 | 8.748
16 | 1.0513 | 0.13739 | -0.0006 | 7.6519
16.5 | 1.0255 | 0.15203 | -0.0096 | 6.7454

## 41. Re 1M Mach 0.00 (1)
BIGFOIL.COM POLAR EXPORT
NACA67-712 a=0.0
NACA67-712 a=0.0 |  |  |  | Cl Max: | 1.439 | at alpha= | 11 | deg
JavaFoil+Calcfoil stall+Eppler ext transition |  |  |  | L/D Max: | 114.68 | at alpha= | 5 | deg
Re: | 1000000 |  |  | Cd Min: | 0.00582 | at alpha= | 1.5 | deg
Mach: | 0 |  |  | Cl=0 at alpha= | -3.4255 | deg
|  |  |  | @ Cl=0.1, Cd= | 0.02636
|  |  |  | @ Cl=0.4, Cd= | 0.0076862
|  |  |  | @ Cl=0.6, Cd= | 0.0058971
alpha (deg) | Cl | Cd | Cm | Cl/Cd
-16 | -0.292 | 0.13916 | -0.015 | -2.096
-15.5 | -0.303 | 0.1333 | -0.015 | -2.273
-15 | -0.314 | 0.12598 | -0.015 | -2.495
-14.5 | -0.325 | 0.12248 | -0.015 | -2.656
-14 | -0.336 | 0.1177 | -0.015 | -2.855
-13.5 | -0.346 | 0.1087 | -0.015 | -3.183
-13 | -0.355 | 0.10253 | -0.016 | -3.466
-12.5 | -0.364 | 0.09676 | -0.016 | -3.757
-12 | -0.37 | 0.09065 | -0.016 | -4.083
-11.5 | -0.375 | 0.08809 | -0.016 | -4.258
-11 | -0.378 | 0.08362 | -0.017 | -4.517
-10.5 | -0.378 | 0.07525 | -0.017 | -5.022
-10 | -0.375 | 0.07168 | -0.018 | -5.235
-9.5 | -0.369 | 0.06673 | -0.018 | -5.531
-9 | -0.359 | 0.06285 | -0.018 | -5.717
-8.5 | -0.346 | 0.05885 | -0.018 | -5.875
-8 | -0.328 | 0.05535 | -0.018 | -5.926
-7.5 | -0.306 | 0.05254 | -0.019 | -5.83
-7 | -0.281 | 0.04812 | -0.02 | -5.833
-6.5 | -0.251 | 0.0448 | -0.021 | -5.6
-6 | -0.217 | 0.04251 | -0.022 | -5.112
-5.5 | -0.181 | 0.03938 | -0.023 | -4.584
-5 | -0.141 | 0.03732 | -0.024 | -3.767
-4.5 | -0.098 | 0.03485 | -0.025 | -2.817
-4 | -0.053 | 0.03337 | -0.026 | -1.603
-3.5 | -0.007 | 0.03128 | -0.026 | -0.23
-3 | 0.04 | 0.03031 | -0.026 | 1.329
-2.5 | 0.089 | 0.02928 | -0.027 | 3.025
-2 | 0.17 | 0.00778 | -0.055 | 21.867
-1.5 | 0.231 | 0.00767 | -0.056 | 30.076
-1 | 0.291 | 0.00763 | -0.057 | 38.196
-0.5 | 0.352 | 0.00762 | -0.057 | 46.216
0 | 0.41 | 0.0077 | -0.058 | 53.246
0.5 | 0.469 | 0.00781 | -0.059 | 60.111
1 | 0.529 | 0.0076 | -0.06 | 69.535
1.5 | 0.587 | 0.00582 | -0.061 | 100.869
2 | 0.646 | 0.00617 | -0.062 | 104.679
2.5 | 0.704 | 0.00654 | -0.063 | 107.701
3 | 0.762 | 0.00689 | -0.063 | 110.675
3.5 | 0.82 | 0.00726 | -0.064 | 112.926
4 | 0.878 | 0.00773 | -0.065 | 113.47
4.5 | 0.935 | 0.0082 | -0.066 | 113.989
5 | 0.991 | 0.00864 | -0.067 | 114.68
5.5 | 1.046 | 0.00916 | -0.068 | 114.136
6 | 1.1 | 0.00983 | -0.069 | 111.839
6.5 | 1.152 | 0.01051 | -0.07 | 109.625
7 | 1.203 | 0.01125 | -0.07 | 106.921
7.5 | 1.249 | 0.01211 | -0.071 | 103.151
8 | 1.289 | 0.0164 | -0.072 | 78.608
8.5 | 1.328 | 0.01723 | -0.073 | 77.103
9 | 1.363 | 0.01812 | -0.074 | 75.242
9.5 | 1.394 | 0.01937 | -0.075 | 71.951
10 | 1.418 | 0.02077 | -0.075 | 68.282
10.5 | 1.432 | 0.02191 | -0.076 | 65.38
11 | 1.439 | 0.0232 | -0.077 | 62.032
11.5 | 1.438 | 0.02468 | -0.078 | 58.278
12 | 1.43 | 0.02594 | -0.079 | 55.128
12.5 | 1.415 | 0.02774 | -0.079 | 51.009
13 | 1.392 | 0.02958 | -0.08 | 47.058
13.5 | 1.363 | 0.03177 | -0.081 | 42.905
14 | 1.326 | 0.03517 | -0.081 | 37.688
14.5 | 1.283 | 0.03803 | -0.081 | 33.743
15 | 1.168 | 0.06239 | -0.074 | 18.723
15.5 | 1.07 | 0.09333 | -0.065 | 11.464
16 | 0.994 | 0.12096 | -0.052 | 8.216

## 42. Re 1M Mach 0.00 (2)
BIGFOIL.COM POLAR EXPORT
NACA67-712 a=0.0
NACA67-712 a=0.0 |  |  |  | Cl Max: | 1.3871 | at alpha= | 16.5 | deg
XFOIL ncrit=9 |  |  |  | L/D Max: | 115.318 | at alpha= | 4 | deg
Re: | 1000000 |  |  | Cd Min: | 0.21746 | at alpha= | -20 | deg
Mach: | 0 |  |  | Cl=0 at alpha= | -4.1278 | deg
|  |  |  | @ Cl=0.1, Cd= | 0.009977
|  |  |  | @ Cl=0.4, Cd= | 0.0077626
|  |  |  | @ Cl=0.6, Cd= | 0.0055172
alpha (deg) | Cl | Cd | Cm | Cl/Cd
-20 | -0.4619 | 0.21746 | -0.0178 | -2.1241
-19.5 | -0.4442 | 0.21144 | -0.0218 | -2.1008
-19 | -0.4261 | 0.20494 | -0.0258 | -2.0791
-18 | -0.3789 | 0.19036 | -0.0388 | -1.9904
-17 | -0.3374 | 0.17623 | -0.0485 | -1.9145
-16.5 | -0.3217 | 0.1704 | -0.0515 | -1.8879
-16 | -0.3063 | 0.16447 | -0.0545 | -1.8623
-15 | -0.2763 | 0.15221 | -0.0606 | -1.8153
-14.5 | -0.2622 | 0.14575 | -0.0635 | -1.799
-14 | -0.2531 | 0.13849 | -0.0674 | -1.8276
-13.5 | -0.2399 | 0.13192 | -0.0705 | -1.8185
-13 | -0.2271 | 0.12548 | -0.0735 | -1.8099
-12.5 | -0.2113 | 0.11928 | -0.0755 | -1.7715
-12 | -0.198 | 0.11335 | -0.0782 | -1.7468
-11.5 | -0.1857 | 0.10722 | -0.081 | -1.732
-11 | -0.1747 | 0.10109 | -0.0837 | -1.7282
-10.5 | -0.1692 | 0.09432 | -0.0871 | -1.7939
-10 | -0.1643 | 0.08784 | -0.0903 | -1.8704
-9.5 | -0.1602 | 0.08143 | -0.0934 | -1.9673
-9 | -0.1624 | 0.07487 | -0.0971 | -2.1691
-8.5 | -0.1838 | 0.06776 | -0.0977 | -2.7125
-8 | -0.1871 | 0.06257 | -0.0966 | -2.9903
-7.5 | -0.1769 | 0.05778 | -0.0959 | -3.0616
-7 | -0.162 | 0.05253 | -0.0951 | -3.084
-6.5 | -0.1413 | 0.04709 | -0.0937 | -3.0006
-5.5 | -0.1458 | 0.01392 | -0.0744 | -10.4741
-5 | -0.094 | 0.01168 | -0.0739 | -8.0479
-4.5 | -0.0399 | 0.01106 | -0.0738 | -3.6076
-4 | 0.0137 | 0.01053 | -0.0736 | 1.301
-3.5 | 0.0676 | 0.01015 | -0.0736 | 6.6601
-3 | 0.1219 | 0.00986 | -0.0735 | 12.3631
-2.5 | 0.1767 | 0.00977 | -0.0736 | 18.086
-2 | 0.2283 | 0.00914 | -0.0731 | 24.9781
-1.5 | 0.2814 | 0.00877 | -0.0728 | 32.0867
-1 | 0.333 | 0.00839 | -0.0722 | 39.6901
-0.5 | 0.383 | 0.00784 | -0.0712 | 48.852
0 | 0.4357 | 0.0076 | -0.0709 | 57.3289
0.5 | 0.4874 | 0.0073 | -0.0703 | 66.7671
1 | 0.5062 | 0.00519 | -0.0634 | 97.5337
1.5 | 0.5562 | 0.00529 | -0.062 | 105.1418
2 | 0.6044 | 0.00554 | -0.0603 | 109.0975
2.5 | 0.6509 | 0.00582 | -0.0585 | 111.8385
3 | 0.6954 | 0.00618 | -0.0564 | 112.5243
3.5 | 0.74 | 0.00643 | -0.0545 | 115.0855
4 | 0.7807 | 0.00677 | -0.0519 | 115.3176
4.5 | 0.8185 | 0.00714 | -0.0488 | 114.6359
5 | 0.8497 | 0.00748 | -0.0443 | 113.5963
5.5 | 0.8798 | 0.0079 | -0.0396 | 111.3671
6 | 0.9105 | 0.00838 | -0.0352 | 108.6516
6.5 | 0.9342 | 0.0091 | -0.0297 | 102.6593
7 | 0.9668 | 0.00981 | -0.0263 | 98.5525
7.5 | 1.0155 | 0.01065 | -0.0266 | 95.3521
8 | 1.0681 | 0.01174 | -0.0283 | 90.9796
8.5 | 1.1188 | 0.01295 | -0.0297 | 86.3938
9 | 1.1474 | 0.01427 | -0.0269 | 80.4064
9.5 | 1.1643 | 0.01567 | -0.0216 | 74.3012
10 | 1.1827 | 0.01735 | -0.017 | 68.1671
10.5 | 1.2056 | 0.0189 | -0.0133 | 63.7884
11 | 1.2309 | 0.02039 | -0.0102 | 60.3678
11.5 | 1.2575 | 0.02184 | -0.0074 | 57.5778
12 | 1.2806 | 0.02359 | -0.0044 | 54.2857
12.5 | 1.3027 | 0.02545 | -0.0015 | 51.1866
13 | 1.3245 | 0.02743 | 0.0011 | 48.2865
13.5 | 1.3418 | 0.02984 | 0.0039 | 44.9665
14 | 1.3523 | 0.03294 | 0.0068 | 41.0534
14.5 | 1.3684 | 0.03577 | 0.0089 | 38.2555
15 | 1.38 | 0.03916 | 0.0108 | 35.24
15.5 | 1.3769 | 0.04421 | 0.0129 | 31.1445
16 | 1.3868 | 0.04829 | 0.0137 | 28.7182
16.5 | 1.3871 | 0.05366 | 0.0143 | 25.8498
17 | 1.3836 | 0.05981 | 0.0141 | 23.1333
17.5 | 1.3641 | 0.06844 | 0.0131 | 19.9313
18 | 1.351 | 0.07682 | 0.0111 | 17.5866
18.5 | 1.3401 | 0.0853 | 0.0085 | 15.7104
19 | 1.3222 | 0.09524 | 0.0049 | 13.8828
19.5 | 1.3107 | 0.10458 | 0.0009 | 12.533
20 | 1.289 | 0.1159 | -0.0042 | 11.1217

## 43. Re 1M Mach 0.10 (1)
BIGFOIL.COM POLAR EXPORT
NACA67-712 a=0.0
NACA67-712 a=0.0 |  |  |  | Cl Max: | 1.436 | at alpha= | 11 | deg
JavaFoil+Calcfoil stall+Eppler ext transition |  |  |  | L/D Max: | 114.564 | at alpha= | 5 | deg
Re: | 1000000 |  |  | Cd Min: | 0.00587 | at alpha= | 1.5 | deg
Mach: | 0.1 |  |  | Cl=0 at alpha= | -3.4255 | deg
|  |  |  | @ Cl=0.1, Cd= | 0.026298
|  |  |  | @ Cl=0.4, Cd= | 0.0077469
|  |  |  | @ Cl=0.6, Cd= | 0.0059242
alpha (deg) | Cl | Cd | Cm | Cl/Cd
-15.5 | -0.263 | 0.13476 | -0.015 | -1.949
-15 | -0.276 | 0.12966 | -0.015 | -2.127
-14.5 | -0.289 | 0.12568 | -0.015 | -2.298
-14 | -0.302 | 0.11567 | -0.016 | -2.608
-13.5 | -0.314 | 0.11218 | -0.016 | -2.8
-13 | -0.326 | 0.10591 | -0.016 | -3.076
-12.5 | -0.337 | 0.09892 | -0.016 | -3.403
-12 | -0.346 | 0.09232 | -0.016 | -3.748
-11.5 | -0.354 | 0.08885 | -0.016 | -3.981
-11 | -0.359 | 0.0833 | -0.017 | -4.313
-10.5 | -0.362 | 0.07751 | -0.017 | -4.673
-10 | -0.362 | 0.07285 | -0.017 | -4.97
-9.5 | -0.359 | 0.06795 | -0.018 | -5.277
-9 | -0.351 | 0.06379 | -0.018 | -5.504
-8.5 | -0.339 | 0.05955 | -0.018 | -5.7
-8 | -0.324 | 0.05593 | -0.018 | -5.786
-7.5 | -0.303 | 0.0526 | -0.018 | -5.764
-7 | -0.279 | 0.04874 | -0.02 | -5.72
-6.5 | -0.25 | 0.04517 | -0.021 | -5.534
-6 | -0.217 | 0.04277 | -0.022 | -5.073
-5.5 | -0.181 | 0.03968 | -0.023 | -4.55
-5 | -0.141 | 0.03756 | -0.024 | -3.749
-4.5 | -0.098 | 0.03502 | -0.025 | -2.811
-4 | -0.054 | 0.03326 | -0.026 | -1.614
-3.5 | -0.007 | 0.03138 | -0.026 | -0.23
-3 | 0.04 | 0.03039 | -0.026 | 1.331
-2.5 | 0.089 | 0.02917 | -0.028 | 3.054
-2 | 0.171 | 0.00776 | -0.055 | 22.029
-1.5 | 0.232 | 0.00775 | -0.056 | 29.928
-1 | 0.293 | 0.00764 | -0.057 | 38.342
-0.5 | 0.354 | 0.00762 | -0.058 | 46.456
0 | 0.412 | 0.00778 | -0.059 | 52.961
0.5 | 0.472 | 0.00782 | -0.059 | 60.281
1 | 0.531 | 0.00761 | -0.06 | 69.785
1.5 | 0.59 | 0.00587 | -0.061 | 100.575
2 | 0.649 | 0.00619 | -0.062 | 104.819
2.5 | 0.708 | 0.00657 | -0.063 | 107.725
3 | 0.766 | 0.00693 | -0.064 | 110.462
3.5 | 0.824 | 0.00731 | -0.065 | 112.69
4 | 0.882 | 0.00778 | -0.066 | 113.344
4.5 | 0.939 | 0.00825 | -0.066 | 113.851
5 | 0.995 | 0.00869 | -0.067 | 114.564
5.5 | 1.051 | 0.00923 | -0.068 | 113.766
6 | 1.105 | 0.00991 | -0.069 | 111.477
6.5 | 1.158 | 0.0106 | -0.07 | 109.164
7 | 1.208 | 0.01138 | -0.071 | 106.179
7.5 | 1.254 | 0.01223 | -0.072 | 102.562
8 | 1.294 | 0.01654 | -0.072 | 78.243
8.5 | 1.333 | 0.0174 | -0.073 | 76.575
9 | 1.367 | 0.01834 | -0.074 | 74.547
9.5 | 1.397 | 0.01958 | -0.075 | 71.324
10 | 1.42 | 0.02101 | -0.076 | 67.58
10.5 | 1.432 | 0.02223 | -0.077 | 64.417
11 | 1.436 | 0.02355 | -0.077 | 61
11.5 | 1.432 | 0.02511 | -0.078 | 57.056
12 | 1.421 | 0.02639 | -0.079 | 53.835
12.5 | 1.401 | 0.02846 | -0.08 | 49.214
13 | 1.374 | 0.03021 | -0.08 | 45.476
13.5 | 1.34 | 0.03253 | -0.081 | 41.174
14 | 1.297 | 0.03553 | -0.081 | 36.511
14.5 | 1.237 | 0.0416 | -0.081 | 29.741
15 | 1.053 | 0.1005 | -0.059 | 10.473
15.5 | 0.988 | 0.12015 | -0.047 | 8.225
16 | 0.942 | 0.13016 | -0.044 | 7.237

## 44. Re 1M Mach 0.10 (2)
BIGFOIL.COM POLAR EXPORT
NACA67-712 a=0.0
NACA67-712 a=0.0 |  |  |  | Cl Max: | 1.378 | at alpha= | 16 | deg
XFOIL ncrit=9 |  |  |  | L/D Max: | 114.76 | at alpha= | 3.5 | deg
Re: | 1000000 |  |  | Cd Min: | 0.21795 | at alpha= | -20 | deg
Mach: | 0.1 |  |  | Cl=0 at alpha= | -4.1308 | deg
|  |  |  | @ Cl=0.1, Cd= | 0.0099999
|  |  |  | @ Cl=0.4, Cd= | 0.0077922
|  |  |  | @ Cl=0.6, Cd= | 0.0055206
alpha (deg) | Cl | Cd | Cm | Cl/Cd
-20 | -0.4623 | 0.21795 | -0.0179 | -2.1211
-19.5 | -0.4444 | 0.21188 | -0.022 | -2.0974
-19 | -0.426 | 0.20535 | -0.026 | -2.0745
-18.5 | -0.4039 | 0.19805 | -0.0322 | -2.0394
-18 | -0.3768 | 0.19052 | -0.0397 | -1.9777
-17.5 | -0.355 | 0.18308 | -0.0455 | -1.939
-17 | -0.3371 | 0.1767 | -0.0486 | -1.9078
-16.5 | -0.3213 | 0.17086 | -0.0516 | -1.8805
-16 | -0.3059 | 0.16492 | -0.0546 | -1.8548
-15.5 | -0.2909 | 0.15884 | -0.0576 | -1.8314
-15 | -0.2755 | 0.15259 | -0.0608 | -1.8055
-14.5 | -0.2612 | 0.14611 | -0.0637 | -1.7877
-14 | -0.2517 | 0.13885 | -0.0676 | -1.8127
-13.5 | -0.2383 | 0.13228 | -0.0708 | -1.8015
-13 | -0.2254 | 0.12585 | -0.0738 | -1.791
-12.5 | -0.2093 | 0.11966 | -0.0757 | -1.7491
-12 | -0.1958 | 0.11368 | -0.0786 | -1.7224
-11.5 | -0.1833 | 0.10753 | -0.0814 | -1.7046
-11 | -0.1721 | 0.10138 | -0.084 | -1.6976
-10.5 | -0.1666 | 0.09461 | -0.0876 | -1.7609
-10 | -0.1611 | 0.08815 | -0.0908 | -1.8276
-9.5 | -0.1563 | 0.08177 | -0.0938 | -1.9115
-9 | -0.157 | 0.07527 | -0.0974 | -2.0858
-8.5 | -0.1728 | 0.0683 | -0.0987 | -2.53
-8 | -0.1807 | 0.06316 | -0.0973 | -2.861
-7.5 | -0.172 | 0.05829 | -0.0966 | -2.9508
-7 | -0.1583 | 0.05298 | -0.0959 | -2.9879
-6.5 | -0.1385 | 0.04749 | -0.0945 | -2.9164
-5.5 | -0.1455 | 0.01501 | -0.0755 | -9.6935
-5 | -0.0943 | 0.01192 | -0.0747 | -7.9111
-4.5 | -0.0398 | 0.01122 | -0.0745 | -3.5472
-4 | 0.0141 | 0.01059 | -0.0743 | 1.3314
-3.5 | 0.0683 | 0.01015 | -0.0741 | 6.7291
-3 | 0.1232 | 0.00989 | -0.0741 | 12.457
-2.5 | 0.1782 | 0.0098 | -0.0742 | 18.1837
-2 | 0.2301 | 0.00917 | -0.0737 | 25.0927
-1.5 | 0.2836 | 0.0088 | -0.0733 | 32.2273
-1 | 0.3354 | 0.0084 | -0.0727 | 39.9286
-0.5 | 0.3857 | 0.00786 | -0.0717 | 49.0712
0 | 0.4384 | 0.00761 | -0.0713 | 57.6084
0.5 | 0.4904 | 0.00731 | -0.0707 | 67.0862
1 | 0.509 | 0.0052 | -0.0637 | 97.8846
1.5 | 0.5591 | 0.0053 | -0.0623 | 105.4906
2 | 0.6073 | 0.00556 | -0.0605 | 109.2266
2.5 | 0.6537 | 0.00586 | -0.0586 | 111.5529
3 | 0.6983 | 0.00621 | -0.0564 | 112.4477
3.5 | 0.7425 | 0.00647 | -0.0544 | 114.7604
4 | 0.7824 | 0.00683 | -0.0516 | 114.5534
4.5 | 0.8204 | 0.00719 | -0.0484 | 114.1029
5 | 0.8497 | 0.00753 | -0.0434 | 112.842
5.5 | 0.8805 | 0.00798 | -0.0388 | 110.3383
6 | 0.9114 | 0.00846 | -0.0344 | 107.7305
7 | 0.9692 | 0.00994 | -0.0257 | 97.505
7.5 | 1.0184 | 0.0108 | -0.0261 | 94.2963
8 | 1.0718 | 0.01189 | -0.0278 | 90.143
8.5 | 1.122 | 0.01317 | -0.0291 | 85.1936
9 | 1.1485 | 0.01446 | -0.0257 | 79.426
9.5 | 1.1653 | 0.01594 | -0.0204 | 73.1054
10.5 | 1.2064 | 0.01926 | -0.012 | 62.6376
11 | 1.2314 | 0.02081 | -0.0088 | 59.1735
11.5 | 1.258 | 0.02231 | -0.0059 | 56.3873
12 | 1.2816 | 0.02407 | -0.0029 | 53.2447
12.5 | 1.3008 | 0.0262 | 0.0002 | 49.6489
13 | 1.3229 | 0.02823 | 0.0028 | 46.8615
13.5 | 1.3405 | 0.03071 | 0.0055 | 43.6503
14 | 1.3508 | 0.03394 | 0.0084 | 39.7996
14.5 | 1.3647 | 0.03708 | 0.0105 | 36.8042
15 | 1.3734 | 0.04088 | 0.0124 | 33.5959
15.5 | 1.3707 | 0.04609 | 0.0142 | 29.7396
16 | 1.378 | 0.05063 | 0.0149 | 27.2171
16.5 | 1.3761 | 0.05645 | 0.0152 | 24.3773
17 | 1.3682 | 0.06342 | 0.0147 | 21.5736
17.5 | 1.3432 | 0.0731 | 0.013 | 18.3748
18 | 1.3342 | 0.08122 | 0.0108 | 16.427
18.5 | 1.3198 | 0.09049 | 0.0076 | 14.585
19 | 1.3009 | 0.10087 | 0.0036 | 12.8968
19.5 | 1.2871 | 0.11083 | -0.0009 | 11.6133
20 | 1.2658 | 0.12236 | -0.0064 | 10.3449

## 45. Re 1M Mach 0.25 (1)
BIGFOIL.COM POLAR EXPORT
NACA67-712 a=0.0
NACA67-712 a=0.0 |  |  |  | Cl Max: | 1.422 | at alpha= | 10 | deg
JavaFoil+Calcfoil stall+Eppler ext transition |  |  |  | L/D Max: | 112.825 | at alpha= | 5 | deg
Re: | 1000000 |  |  | Cd Min: | 0.00603 | at alpha= | 1.5 | deg
Mach: | 0.25 |  |  | Cl=0 at alpha= | -3.4271 | deg
|  |  |  | @ Cl=0.1, Cd= | 0.02725
|  |  |  | @ Cl=0.4, Cd= | 0.0076597
|  |  |  | @ Cl=0.6, Cd= | 0.0061982
alpha (deg) | Cl | Cd | Cm | Cl/Cd
-13.5 | -0.059 | 0.11731 | -0.017 | -0.503
-13 | -0.056 | 0.10846 | -0.017 | -0.517
-12.5 | -0.053 | 0.10345 | -0.017 | -0.513
-12 | -0.075 | 0.09794 | -0.017 | -0.763
-11.5 | -0.144 | 0.0924 | -0.018 | -1.561
-11 | -0.185 | 0.08752 | -0.018 | -2.11
-10.5 | -0.217 | 0.08225 | -0.017 | -2.642
-10 | -0.244 | 0.07746 | -0.018 | -3.147
-9.5 | -0.264 | 0.07201 | -0.018 | -3.67
-9 | -0.278 | 0.0668 | -0.018 | -4.165
-8.5 | -0.285 | 0.06299 | -0.018 | -4.527
-8 | -0.285 | 0.05825 | -0.019 | -4.891
-7.5 | -0.277 | 0.05516 | -0.019 | -5.025
-7 | -0.262 | 0.05106 | -0.019 | -5.137
-6.5 | -0.241 | 0.0476 | -0.02 | -5.056
-6 | -0.213 | 0.0444 | -0.021 | -4.792
-5.5 | -0.179 | 0.04119 | -0.022 | -4.357
-5 | -0.141 | 0.03846 | -0.023 | -3.677
-4.5 | -0.1 | 0.03561 | -0.025 | -2.796
-4 | -0.055 | 0.0333 | -0.026 | -1.641
-3.5 | -0.007 | 0.03213 | -0.026 | -0.23
-3 | 0.041 | 0.03058 | -0.027 | 1.355
-2.5 | 0.091 | 0.02954 | -0.027 | 3.089
-2 | 0.176 | 0.00791 | -0.057 | 22.184
-1.5 | 0.238 | 0.00782 | -0.057 | 30.433
-1 | 0.301 | 0.00771 | -0.058 | 39.007
-0.5 | 0.364 | 0.0078 | -0.059 | 46.61
0 | 0.423 | 0.00757 | -0.06 | 55.851
0.5 | 0.484 | 0.0076 | -0.061 | 63.683
1 | 0.545 | 0.00774 | -0.062 | 70.4
1.5 | 0.606 | 0.00603 | -0.063 | 100.372
2 | 0.666 | 0.00642 | -0.064 | 103.777
2.5 | 0.726 | 0.00678 | -0.065 | 107.124
3 | 0.786 | 0.00714 | -0.065 | 110.098
3.5 | 0.846 | 0.00759 | -0.066 | 111.412
4 | 0.905 | 0.00809 | -0.067 | 111.865
4.5 | 0.964 | 0.00854 | -0.068 | 112.815
5 | 1.021 | 0.00905 | -0.069 | 112.825
5.5 | 1.077 | 0.00968 | -0.07 | 111.328
6 | 1.133 | 0.0104 | -0.071 | 108.908
6.5 | 1.186 | 0.01114 | -0.072 | 106.487
7 | 1.236 | 0.012 | -0.073 | 103.059
7.5 | 1.282 | 0.01302 | -0.074 | 98.483
8 | 1.32 | 0.01741 | -0.074 | 75.799
8.5 | 1.356 | 0.01838 | -0.075 | 73.755
9 | 1.386 | 0.01954 | -0.076 | 70.914
9.5 | 1.408 | 0.02101 | -0.077 | 67.021
10 | 1.422 | 0.02261 | -0.078 | 62.925
10.5 | 1.42 | 0.02414 | -0.078 | 58.837
11 | 1.405 | 0.02576 | -0.079 | 54.554
11.5 | 1.378 | 0.0277 | -0.08 | 49.747
12 | 1.338 | 0.02963 | -0.081 | 45.149
12.5 | 1.283 | 0.03194 | -0.081 | 40.179
13 | 1.187 | 0.04103 | -0.079 | 28.928
13.5 | 0.972 | 0.09774 | -0.05 | 9.946
14 | 0.892 | 0.1099 | -0.041 | 8.118
14.5 | 0.812 | 0.11977 | -0.037 | 6.781
15 | 0.727 | 0.12824 | -0.034 | 5.669

## 46. Re 1M Mach 0.25 (2)
BIGFOIL.COM POLAR EXPORT
NACA67-712 a=0.0
NACA67-712 a=0.0 |  |  |  | Cl Max: | 1.3367 | at alpha= | 14.5 | deg
XFOIL ncrit=9 |  |  |  | L/D Max: | 112.414 | at alpha= | 3.5 | deg
Re: | 1000000 |  |  | Cd Min: | 0.2207 | at alpha= | -20 | deg
Mach: | 0.25 |  |  | Cl=0 at alpha= | -4.2329 | deg
|  |  |  | @ Cl=0.1, Cd= | 0.010433
|  |  |  | @ Cl=0.4, Cd= | 0.0079479
|  |  |  | @ Cl=0.6, Cd= | 0.0055588
alpha (deg) | Cl | Cd | Cm | Cl/Cd
-20 | -0.4646 | 0.2207 | -0.0188 | -2.1051
-19.5 | -0.4453 | 0.21437 | -0.0232 | -2.0772
-19 | -0.4221 | 0.20725 | -0.0288 | -2.0367
-18.5 | -0.3936 | 0.19913 | -0.0371 | -1.9766
-17.5 | -0.3534 | 0.18528 | -0.046 | -1.9074
-17 | -0.3368 | 0.1794 | -0.049 | -1.8774
-16.5 | -0.3205 | 0.17347 | -0.0521 | -1.8476
-16 | -0.3039 | 0.16729 | -0.0553 | -1.8166
-15.5 | -0.2875 | 0.16097 | -0.0586 | -1.786
-15 | -0.2715 | 0.15469 | -0.0617 | -1.7551
-14.5 | -0.2557 | 0.14793 | -0.065 | -1.7285
-14 | -0.2448 | 0.1408 | -0.0692 | -1.7386
-13.5 | -0.2307 | 0.13426 | -0.0723 | -1.7183
-13 | -0.2166 | 0.1278 | -0.0754 | -1.6948
-12.5 | -0.1985 | 0.12157 | -0.0776 | -1.6328
-12 | -0.184 | 0.1154 | -0.0805 | -1.5945
-11.5 | -0.1708 | 0.10914 | -0.0834 | -1.565
-11 | -0.1588 | 0.10276 | -0.0863 | -1.5453
-10.5 | -0.1527 | 0.09615 | -0.0902 | -1.5881
-10 | -0.1442 | 0.08979 | -0.0932 | -1.606
-9.5 | -0.1369 | 0.08347 | -0.0961 | -1.6401
-9 | -0.1354 | 0.07655 | -0.0988 | -1.7688
-8.5 | -0.1287 | 0.07121 | -0.1006 | -1.8073
-8 | -0.1403 | 0.06538 | -0.1021 | -2.1459
-7.5 | -0.1449 | 0.06058 | -0.1007 | -2.3919
-7 | -0.1371 | 0.0551 | -0.1002 | -2.4882
-6.5 | -0.1219 | 0.0494 | -0.099 | -2.4676
-6 | -0.0989 | 0.04212 | -0.0962 | -2.3481
-5.5 | -0.0807 | 0.03552 | -0.0926 | -2.272
-5 | -0.044 | 0.03248 | -0.0909 | -1.3547
-4.5 | -0.0187 | 0.02367 | -0.0841 | -0.79003
-4 | 0.0163 | 0.01106 | -0.0779 | 1.4738
-3.5 | 0.0733 | 0.01055 | -0.0777 | 6.9479
-3 | 0.1304 | 0.0103 | -0.0775 | 12.6602
-2.5 | 0.1863 | 0.01 | -0.0773 | 18.63
-2 | 0.2409 | 0.00934 | -0.0768 | 25.7923
-1.5 | 0.2955 | 0.00897 | -0.0763 | 32.9431
-1 | 0.3487 | 0.0085 | -0.0755 | 41.0235
-0.5 | 0.3996 | 0.00795 | -0.0742 | 50.2642
0 | 0.454 | 0.00767 | -0.0737 | 59.1917
0.5 | 0.5072 | 0.00741 | -0.073 | 68.448
1 | 0.5248 | 0.00529 | -0.0655 | 99.206
1.5 | 0.5747 | 0.0054 | -0.0636 | 106.4259
2 | 0.6225 | 0.0057 | -0.0614 | 109.2105
2.5 | 0.6686 | 0.00603 | -0.059 | 110.8789
3 | 0.7117 | 0.00642 | -0.056 | 110.8567
3.5 | 0.7543 | 0.00671 | -0.0533 | 112.4143
4 | 0.7912 | 0.00707 | -0.0494 | 111.9095
4.5 | 0.8212 | 0.00743 | -0.044 | 110.5249
5 | 0.8517 | 0.0079 | -0.039 | 107.8101
5.5 | 0.885 | 0.00841 | -0.0346 | 105.2319
6 | 0.9172 | 0.00894 | -0.0301 | 102.5951
6.5 | 0.9451 | 0.00971 | -0.0251 | 97.3326
7 | 0.984 | 0.0106 | -0.0227 | 92.8302
7.5 | 1.036 | 0.01159 | -0.0233 | 89.3874
8 | 1.0907 | 0.01285 | -0.0249 | 84.8794
8.5 | 1.1394 | 0.01435 | -0.0256 | 79.4007
9 | 1.1547 | 0.0157 | -0.0194 | 73.5478
9.5 | 1.1705 | 0.01754 | -0.0139 | 66.7332
10 | 1.1887 | 0.01949 | -0.0091 | 60.9903
10.5 | 1.2133 | 0.02119 | -0.0054 | 57.2581
11 | 1.2375 | 0.02302 | -0.0018 | 53.7576
11.5 | 1.2588 | 0.02515 | 0.0018 | 50.0517
12 | 1.2827 | 0.02724 | 0.0048 | 47.0888
12.5 | 1.3014 | 0.0298 | 0.008 | 43.6711
13 | 1.315 | 0.03294 | 0.0112 | 39.9211
13.5 | 1.3265 | 0.03647 | 0.0139 | 36.3724
14 | 1.3329 | 0.04075 | 0.0164 | 32.7092
14.5 | 1.3367 | 0.04557 | 0.0181 | 29.3329
15 | 1.3302 | 0.05184 | 0.0193 | 25.6597
15.5 | 1.3242 | 0.05853 | 0.0195 | 22.6243
16 | 1.3207 | 0.06538 | 0.0188 | 20.2004
16.5 | 1.3073 | 0.07384 | 0.0172 | 17.7045
17 | 1.289 | 0.08352 | 0.0143 | 15.4334
17.5 | 1.259 | 0.09538 | 0.0101 | 13.1998
18 | 1.2388 | 0.10643 | 0.0054 | 11.6396
18.5 | 1.2182 | 0.11794 | 0 | 10.329
19 | 1.1969 | 0.12998 | -0.0061 | 9.2083
19.5 | 1.1794 | 0.14181 | -0.0127 | 8.3168

## 47. Re 1M Mach 0.50 (1)
BIGFOIL.COM POLAR EXPORT
NACA67-712 a=0.0
NACA67-712 a=0.0 |  |  |  | Cl Max: | 1.391 | at alpha= | 8 | deg
JavaFoil+Calcfoil stall+Eppler ext transition |  |  |  | L/D Max: | 106.385 | at alpha= | 4 | deg
Re: | 1000000 |  |  | Cd Min: | 0.00734 | at alpha= | 2 | deg
Mach: | 0.5 |  |  | Cl=0 at alpha= | -3.4245 | deg
|  |  |  | @ Cl=0.1, Cd= | 0.030617
|  |  |  | @ Cl=0.4, Cd= | 0.0076107
|  |  |  | @ Cl=0.6, Cd= | 0.008395
alpha (deg) | Cl | Cd | Cm | Cl/Cd
-20 | -0.915 | 0.19318 | -0.019 | -4.737
-19.5 | -0.888 | 0.18816 | -0.02 | -4.72
-19 | -0.861 | 0.17788 | -0.02 | -4.841
-18.5 | -0.833 | 0.17689 | -0.02 | -4.707
-18 | -0.804 | 0.17299 | -0.019 | -4.65
-17.5 | -0.777 | 0.16166 | -0.02 | -4.808
-17 | -0.75 | 0.15693 | -0.02 | -4.78
-16.5 | -0.723 | 0.15309 | -0.02 | -4.722
-16 | -0.696 | 0.14814 | -0.02 | -4.695
-15.5 | -0.668 | 0.15015 | -0.021 | -4.45
-15 | -0.641 | 0.14618 | -0.021 | -4.383
-14.5 | -0.613 | 0.13423 | -0.022 | -4.57
-14 | -0.585 | 0.12843 | -0.021 | -4.552
-13.5 | -0.557 | 0.12377 | -0.021 | -4.5
-13 | -0.529 | 0.12433 | -0.021 | -4.258
-12.5 | -0.502 | 0.12072 | -0.021 | -4.158
-12 | -0.474 | 0.11731 | -0.022 | -4.044
-11.5 | -0.447 | 0.11402 | -0.022 | -3.919
-11 | -0.419 | 0.13675 | -0.022 | -3.065
-10.5 | -0.392 | 0.10821 | -0.023 | -3.618
-10 | -0.363 | 0.0972 | -0.022 | -3.737
-9.5 | -0.336 | 0.0946 | -0.022 | -3.548
-9 | -0.308 | 0.09229 | -0.022 | -3.338
-8.5 | -0.28 | 0.09002 | -0.023 | -3.115
-8 | -0.253 | 0.08763 | -0.023 | -2.884
-7.5 | -0.225 | 0.08017 | -0.023 | -2.808
-7 | -0.197 | 0.07753 | -0.024 | -2.547
-6.5 | -0.17 | 0.05852 | -0.023 | -2.9
-6 | -0.142 | 0.05046 | -0.023 | -2.816
-5.5 | -0.114 | 0.04518 | -0.024 | -2.534
-5 | -0.087 | 0.04707 | -0.022 | -1.844
-4.5 | -0.059 | 0.04073 | -0.024 | -1.456
-4 | -0.054 | 0.03811 | -0.024 | -1.42
-3.5 | -0.008 | 0.03437 | -0.027 | -0.227
-3 | 0.045 | 0.03212 | -0.028 | 1.402
-2.5 | 0.101 | 0.03059 | -0.028 | 3.286
-2 | 0.157 | 0.02957 | -0.029 | 5.303
-1.5 | 0.214 | 0.02836 | -0.032 | 7.543
-1 | 0.335 | 0.00749 | -0.065 | 44.745
-0.5 | 0.405 | 0.00762 | -0.066 | 53.215
0 | 0.47 | 0.00811 | -0.067 | 57.988
0.5 | 0.538 | 0.00824 | -0.068 | 65.365
1 | 0.606 | 0.00841 | -0.069 | 72.054
1.5 | 0.673 | 0.00872 | -0.07 | 77.208
2 | 0.74 | 0.00734 | -0.071 | 100.855
2.5 | 0.807 | 0.00775 | -0.072 | 104.155
3 | 0.873 | 0.00832 | -0.073 | 104.977
3.5 | 0.939 | 0.00889 | -0.074 | 105.658
4 | 1.005 | 0.00944 | -0.075 | 106.385
4.5 | 1.069 | 0.01009 | -0.076 | 106.022
5 | 1.131 | 0.01092 | -0.077 | 103.652
5.5 | 1.192 | 0.01186 | -0.078 | 100.489
6 | 1.25 | 0.01285 | -0.079 | 97.252
6.5 | 1.304 | 0.01403 | -0.08 | 92.893
7 | 1.346 | 0.01954 | -0.081 | 68.891
7.5 | 1.379 | 0.02093 | -0.081 | 65.898
8 | 1.391 | 0.02266 | -0.082 | 61.364
8.5 | 1.367 | 0.02522 | -0.083 | 54.182
9 | 1.259 | 0.02861 | -0.084 | 44.003
9.5 | 0.697 | 0.07158 | -0.035 | 9.734
10 | 0.723 | 0.0751 | -0.035 | 9.622
10.5 | 0.748 | 0.09544 | -0.034 | 7.841
11 | 0.775 | 0.10592 | -0.036 | 7.314
11.5 | 0.802 | 0.11042 | -0.04 | 7.26
12 | 0.828 | 0.11879 | -0.041 | 6.968
12.5 | 0.853 | 0.1199 | -0.042 | 7.117
13 | 0.881 | 0.12457 | -0.046 | 7.072

## 48. Re 1M Mach 0.50 (2)
BIGFOIL.COM POLAR EXPORT
NACA67-712 a=0.0
NACA67-712 a=0.0 |  |  |  | Cl Max: | 1.2506 | at alpha= | 11.5 | deg
XFOIL ncrit=9 |  |  |  | L/D Max: | 104.683 | at alpha= | 1.5 | deg
Re: | 1000000 |  |  | Cd Min: | 0.23303 | at alpha= | -20 | deg
Mach: | 0.5 |  |  | Cl=0 at alpha= | -5.1414 | deg
|  |  |  | @ Cl=0.1, Cd= | 0.021816
|  |  |  | @ Cl=0.4, Cd= | 0.0091976
|  |  |  | @ Cl=0.6, Cd= | 0.0077925
alpha (deg) | Cl | Cd | Cm | Cl/Cd
-20 | -0.4637 | 0.23303 | -0.0287 | -1.9899
-19.5 | -0.4427 | 0.22606 | -0.0328 | -1.9583
-19 | -0.4228 | 0.21907 | -0.0368 | -1.93
-18 | -0.3828 | 0.20468 | -0.0445 | -1.8702
-17.5 | -0.3623 | 0.19813 | -0.0482 | -1.8286
-17 | -0.341 | 0.1913 | -0.0522 | -1.7825
-16.5 | -0.3192 | 0.18435 | -0.0564 | -1.7315
-16 | -0.2983 | 0.17725 | -0.0603 | -1.6829
-15.5 | -0.2778 | 0.1702 | -0.0641 | -1.6322
-15 | -0.2564 | 0.16316 | -0.0682 | -1.5715
-14.5 | -0.2369 | 0.15596 | -0.0725 | -1.519
-14 | -0.2184 | 0.1484 | -0.0763 | -1.4717
-13.5 | -0.1988 | 0.1416 | -0.0798 | -1.404
-13 | -0.1794 | 0.13498 | -0.0832 | -1.3291
-12.5 | -0.1601 | 0.1286 | -0.0867 | -1.2449
-12 | -0.1416 | 0.12178 | -0.0903 | -1.1628
-11.5 | -0.1264 | 0.11504 | -0.0945 | -1.0987
-11 | -0.112 | 0.10856 | -0.0982 | -1.0317
-10.5 | -0.0941 | 0.10157 | -0.1006 | -0.92645
-10 | -0.0781 | 0.09547 | -0.1032 | -0.81806
-9.5 | -0.0628 | 0.08955 | -0.106 | -0.70128
-9 | -0.0487 | 0.08365 | -0.1088 | -0.58219
-8.5 | -0.037 | 0.07756 | -0.1116 | -0.47705
-8 | -0.0279 | 0.0716 | -0.1143 | -0.38966
-7.5 | -0.0327 | 0.0648 | -0.1198 | -0.50463
-7 | -0.0402 | 0.05923 | -0.1199 | -0.67871
-6.5 | -0.0405 | 0.0539 | -0.1182 | -0.75139
-6 | -0.0357 | 0.0479 | -0.1161 | -0.7453
-5.5 | -0.018 | 0.04302 | -0.1137 | -0.41841
-4.5 | 0.0322 | 0.03191 | -0.106 | 1.0091
-4 | 0.0664 | 0.02638 | -0.1011 | 2.5171
-3.5 | 0.1049 | 0.02115 | -0.096 | 4.9598
-3 | 0.1524 | 0.01446 | -0.0913 | 10.5394
-2.5 | 0.2204 | 0.01152 | -0.0909 | 19.1319
-2 | 0.286 | 0.01054 | -0.0903 | 27.1347
-1.5 | 0.3498 | 0.00976 | -0.0896 | 35.8402
-1 | 0.4096 | 0.00909 | -0.0882 | 45.0605
-0.5 | 0.4663 | 0.00857 | -0.0862 | 54.4107
0 | 0.5201 | 0.00806 | -0.0838 | 64.5285
0.5 | 0.5755 | 0.00785 | -0.0817 | 73.3121
1 | 0.6266 | 0.00773 | -0.0787 | 81.0608
1.5 | 0.6281 | 0.006 | -0.0661 | 104.6833
2 | 0.6687 | 0.0064 | -0.0607 | 104.4844
2.5 | 0.6972 | 0.00687 | -0.0527 | 101.4847
3 | 0.7271 | 0.00741 | -0.0454 | 98.1242
3.5 | 0.7589 | 0.00801 | -0.0388 | 94.7441
4 | 0.7962 | 0.00861 | -0.0336 | 92.4739
4.5 | 0.8348 | 0.00925 | -0.0288 | 90.2486
5 | 0.8714 | 0.00997 | -0.0236 | 87.4022
5.5 | 0.9092 | 0.01075 | -0.0188 | 84.5767
6 | 0.9463 | 0.01159 | -0.0138 | 81.648
7 | 1.0446 | 0.01413 | -0.01 | 73.9278
7.5 | 1.1023 | 0.01582 | -0.0102 | 69.6776
8.5 | 1.1713 | 0.01985 | -0.0029 | 59.0076
9 | 1.1845 | 0.02252 | 0.0036 | 52.5977
9.5 | 1.1965 | 0.02566 | 0.0096 | 46.629
10 | 1.2137 | 0.02887 | 0.0146 | 42.0402
10.5 | 1.2319 | 0.03235 | 0.0189 | 38.0804
11 | 1.2451 | 0.03653 | 0.0229 | 34.0843
11.5 | 1.2506 | 0.04168 | 0.0262 | 30.0048
12 | 1.2465 | 0.04808 | 0.0286 | 25.9255
12.5 | 1.2416 | 0.05505 | 0.03 | 22.554
13 | 1.2255 | 0.06356 | 0.0299 | 19.281
13.5 | 1.2059 | 0.07296 | 0.0287 | 16.5282
14 | 1.1822 | 0.08342 | 0.0261 | 14.1717
14.5 | 1.1571 | 0.09472 | 0.022 | 12.216
15 | 1.1317 | 0.10677 | 0.0165 | 10.5994
15.5 | 1.1051 | 0.11969 | 0.0097 | 9.233
16.5 | 1.0545 | 0.14719 | -0.0066 | 7.1642

## 49. Re 2M Mach 0.00 (1)
BIGFOIL.COM POLAR EXPORT
NACA67-712 a=0.0
NACA67-712 a=0.0 |  |  |  | Cl Max: | 1.444 | at alpha= | 11 | deg
JavaFoil+Calcfoil stall+Eppler ext transition |  |  |  | L/D Max: | 123.456 | at alpha= | 4.5 | deg
Re: | 2000000 |  |  | Cd Min: | 0.00562 | at alpha= | 1.5 | deg
Mach: | 0 |  |  | Cl=0 at alpha= | -3.4237 | deg
|  |  |  | @ Cl=0.1, Cd= | 0.0070033
|  |  |  | @ Cl=0.4, Cd= | 0.0065459
|  |  |  | @ Cl=0.6, Cd= | 0.0056688
alpha (deg) | Cl | Cd | Cm | Cl/Cd
-15.5 | -0.303 | 0.12385 | -0.016 | -2.449
-15 | -0.315 | 0.11733 | -0.016 | -2.682
-14.5 | -0.326 | 0.11238 | -0.016 | -2.898
-14 | -0.336 | 0.10737 | -0.016 | -3.133
-13.5 | -0.346 | 0.1021 | -0.017 | -3.393
-13 | -0.356 | 0.09653 | -0.017 | -3.686
-12.5 | -0.364 | 0.09086 | -0.017 | -4.006
-12 | -0.371 | 0.08531 | -0.018 | -4.345
-11.5 | -0.376 | 0.08231 | -0.018 | -4.563
-11 | -0.378 | 0.07627 | -0.018 | -4.96
-10.5 | -0.379 | 0.07115 | -0.019 | -5.32
-10 | -0.376 | 0.06688 | -0.019 | -5.619
-9.5 | -0.37 | 0.0626 | -0.019 | -5.905
-9 | -0.36 | 0.05883 | -0.02 | -6.119
-8.5 | -0.346 | 0.05564 | -0.02 | -6.225
-8 | -0.329 | 0.05219 | -0.02 | -6.298
-7.5 | -0.307 | 0.04952 | -0.021 | -6.197
-7 | -0.281 | 0.04552 | -0.022 | -6.176
-6.5 | -0.251 | 0.04284 | -0.023 | -5.868
-6 | -0.218 | 0.04063 | -0.023 | -5.36
-5.5 | -0.181 | 0.03761 | -0.025 | -4.811
-5 | -0.141 | 0.03569 | -0.025 | -3.947
-4.5 | -0.099 | 0.03297 | -0.027 | -2.989
-4 | -0.054 | 0.03134 | -0.028 | -1.715
-3.5 | -0.009 | 0.00733 | -0.053 | -1.219
-3 | 0.05 | 0.00712 | -0.053 | 7.021
-2.5 | 0.11 | 0.00698 | -0.054 | 15.732
-2 | 0.17 | 0.00696 | -0.055 | 24.475
-1.5 | 0.231 | 0.00708 | -0.056 | 32.581
-1 | 0.291 | 0.00716 | -0.057 | 40.681
-0.5 | 0.352 | 0.00679 | -0.058 | 51.828
0 | 0.411 | 0.00649 | -0.059 | 63.351
0.5 | 0.47 | 0.0073 | -0.059 | 64.474
1 | 0.529 | 0.00746 | -0.06 | 71.018
1.5 | 0.588 | 0.00562 | -0.061 | 104.679
2 | 0.647 | 0.00586 | -0.062 | 110.394
2.5 | 0.705 | 0.00624 | -0.063 | 113.109
3 | 0.764 | 0.0066 | -0.064 | 115.684
3.5 | 0.822 | 0.0069 | -0.064 | 119.129
4 | 0.879 | 0.00715 | -0.065 | 123.021
4.5 | 0.936 | 0.00758 | -0.066 | 123.456
5 | 0.992 | 0.00808 | -0.067 | 122.748
5.5 | 1.047 | 0.00858 | -0.068 | 122.072
6 | 1.102 | 0.00913 | -0.069 | 120.722
6.5 | 1.154 | 0.00975 | -0.07 | 118.435
7 | 1.205 | 0.01045 | -0.071 | 115.263
7.5 | 1.252 | 0.01132 | -0.071 | 110.557
8 | 1.292 | 0.01441 | -0.072 | 89.651
8.5 | 1.331 | 0.01513 | -0.073 | 88.019
9 | 1.367 | 0.01593 | -0.074 | 85.812
9.5 | 1.397 | 0.01703 | -0.075 | 82.05
10 | 1.422 | 0.01826 | -0.076 | 77.892
10.5 | 1.437 | 0.01922 | -0.076 | 74.746
11 | 1.444 | 0.02036 | -0.077 | 70.906
11.5 | 1.443 | 0.02155 | -0.078 | 66.96
12 | 1.436 | 0.02268 | -0.079 | 63.322
12.5 | 1.42 | 0.02412 | -0.08 | 58.884
13 | 1.398 | 0.02584 | -0.08 | 54.109
13.5 | 1.369 | 0.02761 | -0.081 | 49.592
14 | 1.335 | 0.02993 | -0.082 | 44.588
14.5 | 1.296 | 0.0318 | -0.082 | 40.765
15 | 1.247 | 0.03634 | -0.082 | 34.315
15.5 | 1.199 | 0.03904 | -0.083 | 30.713
16 | 1.13 | 0.04805 | -0.081 | 23.519

## 50. Re 2M Mach 0.00 (2)
BIGFOIL.COM POLAR EXPORT
NACA67-712 a=0.0
NACA67-712 a=0.0 |  |  |  | Cl Max: | 1.4929 | at alpha= | 18 | deg
XFOIL ncrit=9 |  |  |  | L/D Max: | 134.802 | at alpha= | 3.5 | deg
Re: | 2000000 |  |  | Cd Min: | 0.12511 | at alpha= | -13 | deg
Mach: | 0 |  |  | Cl=0 at alpha= | -3.9648 | deg
|  |  |  | @ Cl=0.1, Cd= | 0.0073246
|  |  |  | @ Cl=0.4, Cd= | 0.0062036
|  |  |  | @ Cl=0.6, Cd= | 0.0045831
alpha (deg) | Cl | Cd | Cm | Cl/Cd
-13 | -0.2293 | 0.12511 | -0.0707 | -1.8328
-12.5 | -0.2236 | 0.11662 | -0.0741 | -1.9173
-12 | -0.2096 | 0.11079 | -0.0769 | -1.8919
-11.5 | -0.1964 | 0.10494 | -0.0797 | -1.8715
-11 | -0.1851 | 0.09891 | -0.0824 | -1.8714
-10.5 | -0.1745 | 0.0931 | -0.085 | -1.8743
-10 | -0.166 | 0.08709 | -0.0876 | -1.9061
-9.5 | -0.1604 | 0.0809 | -0.0903 | -1.9827
-9 | -0.1605 | 0.07446 | -0.0933 | -2.1555
-8 | -0.4196 | 0.01609 | -0.0718 | -26.0783
-7.5 | -0.3728 | 0.01379 | -0.0709 | -27.0341
-7 | -0.322 | 0.01225 | -0.0705 | -26.2857
-6.5 | -0.2696 | 0.011 | -0.0702 | -24.5091
-6 | -0.2164 | 0.01002 | -0.0701 | -21.5968
-5.5 | -0.1632 | 0.00927 | -0.0698 | -17.6052
-5 | -0.1091 | 0.00876 | -0.0698 | -12.4543
-4.5 | -0.0572 | 0.00803 | -0.0693 | -7.1233
-4 | -0.0039 | 0.00762 | -0.0691 | -0.51181
-3.5 | 0.0515 | 0.0075 | -0.0693 | 6.8667
-3 | 0.1068 | 0.0073 | -0.0695 | 14.6301
-2.5 | 0.1625 | 0.00719 | -0.0698 | 22.6008
-2 | 0.2158 | 0.00688 | -0.0697 | 31.3663
-1.5 | 0.271 | 0.00671 | -0.0699 | 40.3875
-1 | 0.3246 | 0.00646 | -0.0697 | 50.2477
-0.5 | 0.378 | 0.00624 | -0.0695 | 60.5769
0 | 0.4324 | 0.00615 | -0.0696 | 70.3089
0.5 | 0.4849 | 0.00606 | -0.0693 | 80.0165
1 | 0.5333 | 0.00593 | -0.0682 | 89.9325
1.5 | 0.5582 | 0.00438 | -0.0627 | 127.4429
2 | 0.6076 | 0.00462 | -0.0617 | 131.5152
2.5 | 0.6559 | 0.00491 | -0.0605 | 133.5845
3 | 0.7032 | 0.00526 | -0.0592 | 133.6882
3.5 | 0.7495 | 0.00556 | -0.0577 | 134.8022
4 | 0.7944 | 0.00592 | -0.0561 | 134.1892
4.5 | 0.8377 | 0.00628 | -0.0541 | 133.3917
5 | 0.8773 | 0.00662 | -0.0514 | 132.5227
5.5 | 0.9084 | 0.00709 | -0.0469 | 128.1241
6 | 0.9344 | 0.00784 | -0.0417 | 119.1837
6.5 | 0.9687 | 0.00838 | -0.0382 | 115.5967
7 | 1.0005 | 0.00908 | -0.0345 | 110.1872
7.5 | 1.0327 | 0.00975 | -0.0308 | 105.9179
8 | 1.0611 | 0.01057 | -0.0266 | 100.3879
8.5 | 1.088 | 0.01157 | -0.0225 | 94.0363
9 | 1.1317 | 0.01283 | -0.0226 | 88.2073
9.5 | 1.1811 | 0.01438 | -0.0243 | 82.1349
10.5 | 1.2411 | 0.01647 | -0.0183 | 75.3552
11 | 1.2711 | 0.01759 | -0.0155 | 72.2626
11.5 | 1.2996 | 0.01882 | -0.0127 | 69.0542
12 | 1.3284 | 0.02007 | -0.0101 | 66.1883
12.5 | 1.354 | 0.02155 | -0.0073 | 62.8306
13 | 1.3772 | 0.02326 | -0.0044 | 59.2089
13.5 | 1.3977 | 0.02522 | -0.0015 | 55.4203
14 | 1.4179 | 0.02728 | 0.0012 | 51.9758
14.5 | 1.4312 | 0.02997 | 0.0042 | 47.7544
15 | 1.4512 | 0.03231 | 0.0062 | 44.9149
15.5 | 1.4658 | 0.0352 | 0.0083 | 41.642
16 | 1.4747 | 0.03881 | 0.0103 | 37.9979
16.5 | 1.481 | 0.04286 | 0.012 | 34.5544
17 | 1.4863 | 0.0473 | 0.013 | 31.4228
17.5 | 1.4922 | 0.05191 | 0.0135 | 28.7459
18 | 1.4929 | 0.05736 | 0.0135 | 26.0268
18.5 | 1.4911 | 0.06341 | 0.0129 | 23.5152
19 | 1.4827 | 0.07062 | 0.0116 | 20.9955
19.5 | 1.4672 | 0.07924 | 0.0094 | 18.5159
20 | 1.4446 | 0.08937 | 0.0061 | 16.1643

## 51. Re 2M Mach 0.10 (1)
BIGFOIL.COM POLAR EXPORT
NACA67-712 a=0.0
NACA67-712 a=0.0 |  |  |  | Cl Max: | 1.441 | at alpha= | 11 | deg
JavaFoil+Calcfoil stall+Eppler ext transition |  |  |  | L/D Max: | 123.121 | at alpha= | 4.5 | deg
Re: | 2000000 |  |  | Cd Min: | 0.00563 | at alpha= | 1.5 | deg
Mach: | 0.1 |  |  | Cl=0 at alpha= | -3.4237 | deg
|  |  |  | @ Cl=0.1, Cd= | 0.0069833
|  |  |  | @ Cl=0.4, Cd= | 0.0070952
|  |  |  | @ Cl=0.6, Cd= | 0.0056742
alpha (deg) | Cl | Cd | Cm | Cl/Cd
-15.5 | -0.263 | 0.12483 | -0.016 | -2.106
-15 | -0.276 | 0.11975 | -0.016 | -2.305
-14.5 | -0.289 | 0.11451 | -0.016 | -2.525
-14 | -0.302 | 0.10834 | -0.017 | -2.787
-13.5 | -0.314 | 0.10264 | -0.017 | -3.063
-13 | -0.326 | 0.09868 | -0.017 | -3.306
-12.5 | -0.337 | 0.09234 | -0.017 | -3.65
-12 | -0.346 | 0.08644 | -0.018 | -4.008
-11.5 | -0.354 | 0.08222 | -0.018 | -4.307
-11 | -0.36 | 0.07766 | -0.018 | -4.632
-10.5 | -0.363 | 0.07187 | -0.019 | -5.047
-10 | -0.363 | 0.06721 | -0.019 | -5.395
-9.5 | -0.359 | 0.06354 | -0.019 | -5.652
-9 | -0.352 | 0.05953 | -0.02 | -5.908
-8.5 | -0.34 | 0.05621 | -0.02 | -6.052
-8 | -0.324 | 0.05239 | -0.02 | -6.19
-7.5 | -0.304 | 0.05005 | -0.021 | -6.072
-7 | -0.279 | 0.04594 | -0.022 | -6.081
-6.5 | -0.25 | 0.04308 | -0.023 | -5.814
-6 | -0.217 | 0.04064 | -0.023 | -5.349
-5.5 | -0.181 | 0.03771 | -0.025 | -4.799
-5 | -0.141 | 0.03587 | -0.025 | -3.933
-4.5 | -0.099 | 0.03315 | -0.027 | -2.979
-4 | -0.054 | 0.03078 | -0.029 | -1.755
-3.5 | -0.009 | 0.00731 | -0.053 | -1.226
-3 | 0.05 | 0.0071 | -0.054 | 7.063
-2.5 | 0.11 | 0.00696 | -0.055 | 15.853
-2 | 0.171 | 0.00701 | -0.055 | 24.392
-1.5 | 0.232 | 0.00713 | -0.056 | 32.531
-1 | 0.293 | 0.00696 | -0.057 | 42.083
-0.5 | 0.354 | 0.00676 | -0.058 | 52.338
0 | 0.413 | 0.00719 | -0.059 | 57.423
0.5 | 0.473 | 0.00731 | -0.06 | 64.62
1 | 0.532 | 0.00745 | -0.06 | 71.372
1.5 | 0.591 | 0.00563 | -0.061 | 104.946
2 | 0.65 | 0.00592 | -0.062 | 109.781
2.5 | 0.709 | 0.00627 | -0.063 | 113
3 | 0.767 | 0.00663 | -0.064 | 115.732
3.5 | 0.825 | 0.00683 | -0.065 | 120.851
4 | 0.883 | 0.00719 | -0.066 | 122.901
4.5 | 0.941 | 0.00764 | -0.067 | 123.121
5 | 0.997 | 0.00813 | -0.067 | 122.58
5.5 | 1.052 | 0.00865 | -0.068 | 121.675
6 | 1.107 | 0.00923 | -0.069 | 119.912
6.5 | 1.16 | 0.00982 | -0.07 | 118.043
7 | 1.21 | 0.01055 | -0.071 | 114.699
7.5 | 1.257 | 0.01145 | -0.072 | 109.751
8 | 1.297 | 0.01454 | -0.073 | 89.218
8.5 | 1.336 | 0.0153 | -0.073 | 87.333
9 | 1.371 | 0.01611 | -0.074 | 85.095
9.5 | 1.4 | 0.01722 | -0.075 | 81.295
10 | 1.424 | 0.01848 | -0.076 | 77.053
10.5 | 1.437 | 0.01953 | -0.077 | 73.569
11 | 1.441 | 0.02068 | -0.078 | 69.695
11.5 | 1.438 | 0.02191 | -0.078 | 65.61
12 | 1.426 | 0.02307 | -0.079 | 61.841
12.5 | 1.407 | 0.02486 | -0.08 | 56.57
13 | 1.38 | 0.02637 | -0.081 | 52.333
13.5 | 1.346 | 0.02827 | -0.081 | 47.603
14 | 1.306 | 0.03043 | -0.082 | 42.934
14.5 | 1.261 | 0.03301 | -0.083 | 38.194
15 | 1.201 | 0.03875 | -0.082 | 30.988
15.5 | 1.113 | 0.05284 | -0.079 | 21.054
16 | 1.001 | 0.0872 | -0.07 | 11.477

## 52. Re 2M Mach 0.10 (2)
BIGFOIL.COM POLAR EXPORT
NACA67-712 a=0.0
NACA67-712 a=0.0 |  |  |  | Cl Max: | 1.4816 | at alpha= | 17.5 | deg
XFOIL ncrit=9 |  |  |  | L/D Max: | 134.597 | at alpha= | 3.5 | deg
Re: | 2000000 |  |  | Cd Min: | 0.09727 | at alpha= | 20 | deg
Mach: | 0.1 |  |  | Cl=0 at alpha= | -3.9685 | deg
|  |  |  | @ Cl=0.1, Cd= | 0.0073366
|  |  |  | @ Cl=0.4, Cd= | 0.0062145
|  |  |  | @ Cl=0.6, Cd= | 0.0045886
alpha (deg) | Cl | Cd | Cm | Cl/Cd
-7.5 | -0.3708 | 0.01559 | -0.0726 | -23.7845
-7 | -0.3229 | 0.01305 | -0.0716 | -24.7433
-6.5 | -0.2709 | 0.01143 | -0.0712 | -23.7008
-6 | -0.2175 | 0.01028 | -0.0709 | -21.1576
-5.5 | -0.1638 | 0.00944 | -0.0707 | -17.3517
-5 | -0.1093 | 0.00885 | -0.0706 | -12.3503
-4.5 | -0.0569 | 0.00809 | -0.07 | -7.0334
-4 | -0.0035 | 0.00765 | -0.0697 | -0.45752
-3.5 | 0.0521 | 0.0075 | -0.0699 | 6.9467
-3 | 0.1078 | 0.00731 | -0.0701 | 14.7469
-2.5 | 0.1639 | 0.0072 | -0.0704 | 22.7639
-2 | 0.2176 | 0.0069 | -0.0702 | 31.5362
-1.5 | 0.2731 | 0.00672 | -0.0704 | 40.6399
-1 | 0.3271 | 0.00649 | -0.0703 | 50.4006
-0.5 | 0.3806 | 0.00625 | -0.07 | 60.896
0 | 0.4352 | 0.00615 | -0.07 | 70.7642
0.5 | 0.4877 | 0.00608 | -0.0696 | 80.2138
1 | 0.5366 | 0.00598 | -0.0686 | 89.7324
1.5 | 0.5611 | 0.0044 | -0.063 | 127.5227
2 | 0.6106 | 0.00464 | -0.0619 | 131.5948
2.5 | 0.6588 | 0.00494 | -0.0606 | 133.3603
3 | 0.706 | 0.00529 | -0.0592 | 133.4594
3.5 | 0.7524 | 0.00559 | -0.0577 | 134.5975
4 | 0.7969 | 0.00595 | -0.0559 | 133.9328
4.5 | 0.8396 | 0.00633 | -0.0537 | 132.6382
5 | 0.8771 | 0.00666 | -0.0504 | 131.6967
5.5 | 0.9096 | 0.00713 | -0.0461 | 127.5736
6 | 0.9357 | 0.0079 | -0.0409 | 118.443
6.5 | 0.9701 | 0.00847 | -0.0374 | 114.5336
7 | 1.0022 | 0.00917 | -0.0336 | 109.2912
7.5 | 1.0346 | 0.00985 | -0.0299 | 105.0355
8 | 1.0632 | 0.01068 | -0.0257 | 99.5506
8.5 | 1.0904 | 0.01172 | -0.0216 | 93.0375
9 | 1.1349 | 0.01307 | -0.0219 | 86.8324
9.5 | 1.184 | 0.01461 | -0.0234 | 81.0404
10 | 1.2121 | 0.01571 | -0.0199 | 77.1547
10.5 | 1.243 | 0.01676 | -0.017 | 74.1647
11 | 1.2732 | 0.0179 | -0.0142 | 71.1285
11.5 | 1.3012 | 0.01921 | -0.0113 | 67.7356
12 | 1.3296 | 0.02053 | -0.0086 | 64.7638
12.5 | 1.3549 | 0.02209 | -0.0057 | 61.3354
13 | 1.3777 | 0.02387 | -0.0027 | 57.7168
13.5 | 1.3976 | 0.02595 | 0.0003 | 53.8574
14 | 1.4164 | 0.0282 | 0.0032 | 50.227
14.5 | 1.4311 | 0.03091 | 0.006 | 46.2989
15 | 1.4499 | 0.03343 | 0.0081 | 43.3712
15.5 | 1.4619 | 0.03668 | 0.0102 | 39.8555
16 | 1.4667 | 0.04083 | 0.0123 | 35.9221
16.5 | 1.4688 | 0.04551 | 0.0139 | 32.2742
17 | 1.4782 | 0.04974 | 0.0145 | 29.7185
17.5 | 1.4816 | 0.05481 | 0.0148 | 27.0316
18 | 1.479 | 0.06092 | 0.0145 | 24.2777
18.5 | 1.4728 | 0.06778 | 0.0135 | 21.7291
19 | 1.4624 | 0.0756 | 0.0117 | 19.3439
19.5 | 1.437 | 0.08601 | 0.0085 | 16.7074
20 | 1.4102 | 0.09727 | 0.0042 | 14.4978

## 53. Re 2M Mach 0.25 (1)
BIGFOIL.COM POLAR EXPORT
NACA67-712 a=0.0
NACA67-712 a=0.0 |  |  |  | Cl Max: | 1.427 | at alpha= | 10 | deg
JavaFoil+Calcfoil stall+Eppler ext transition |  |  |  | L/D Max: | 121.939 | at alpha= | 4 | deg
Re: | 2000000 |  |  | Cd Min: | 0.00576 | at alpha= | 1.5 | deg
Mach: | 0.25 |  |  | Cl=0 at alpha= | -3.4397 | deg
|  |  |  | @ Cl=0.1, Cd= | 0.0071547
|  |  |  | @ Cl=0.4, Cd= | 0.007246
|  |  |  | @ Cl=0.6, Cd= | 0.0059757
alpha (deg) | Cl | Cd | Cm | Cl/Cd
-13.5 | -0.059 | 0.10616 | -0.018 | -0.556
-13 | -0.056 | 0.10041 | -0.018 | -0.558
-12.5 | -0.053 | 0.09458 | -0.018 | -0.562
-12 | -0.075 | 0.09063 | -0.018 | -0.825
-11.5 | -0.144 | 0.08615 | -0.018 | -1.675
-11 | -0.185 | 0.08108 | -0.019 | -2.28
-10.5 | -0.218 | 0.07671 | -0.019 | -2.836
-10 | -0.244 | 0.07235 | -0.019 | -3.374
-9.5 | -0.265 | 0.06682 | -0.019 | -3.959
-9 | -0.279 | 0.06324 | -0.02 | -4.405
-8.5 | -0.286 | 0.05803 | -0.02 | -4.921
-8 | -0.285 | 0.05444 | -0.021 | -5.242
-7.5 | -0.278 | 0.05217 | -0.021 | -5.322
-7 | -0.263 | 0.04789 | -0.021 | -5.488
-6.5 | -0.241 | 0.04474 | -0.022 | -5.389
-6 | -0.213 | 0.0421 | -0.023 | -5.063
-5.5 | -0.18 | 0.03911 | -0.024 | -4.596
-5 | -0.142 | 0.03668 | -0.025 | -3.862
-4.5 | -0.1 | 0.03394 | -0.027 | -2.941
-4 | -0.055 | 0.03181 | -0.029 | -1.724
-3.5 | -0.007 | 0.0301 | -0.03 | -0.247
-3 | 0.051 | 0.00721 | -0.055 | 7.124
-2.5 | 0.113 | 0.00714 | -0.056 | 15.849
-2 | 0.176 | 0.00712 | -0.057 | 24.643
-1.5 | 0.238 | 0.00723 | -0.058 | 32.93
-1 | 0.301 | 0.00688 | -0.059 | 43.746
-0.5 | 0.364 | 0.00718 | -0.059 | 50.639
0 | 0.424 | 0.00729 | -0.06 | 58.143
0.5 | 0.485 | 0.00742 | -0.061 | 65.374
1 | 0.546 | 0.00764 | -0.062 | 71.412
1.5 | 0.607 | 0.00576 | -0.063 | 105.389
2 | 0.667 | 0.00609 | -0.064 | 109.562
2.5 | 0.727 | 0.00648 | -0.065 | 112.219
3 | 0.787 | 0.00682 | -0.066 | 115.363
3.5 | 0.847 | 0.00705 | -0.066 | 120.165
4 | 0.906 | 0.00743 | -0.067 | 121.939
4.5 | 0.965 | 0.00793 | -0.068 | 121.75
5 | 1.022 | 0.00849 | -0.069 | 120.399
5.5 | 1.079 | 0.00902 | -0.07 | 119.657
6 | 1.134 | 0.00962 | -0.071 | 117.893
6.5 | 1.188 | 0.0103 | -0.072 | 115.361
7 | 1.239 | 0.01112 | -0.073 | 111.333
7.5 | 1.284 | 0.01221 | -0.074 | 105.155
8 | 1.323 | 0.01529 | -0.074 | 86.525
8.5 | 1.359 | 0.01617 | -0.075 | 84.049
9 | 1.389 | 0.01717 | -0.076 | 80.918
9.5 | 1.412 | 0.01849 | -0.077 | 76.4
10 | 1.427 | 0.01988 | -0.078 | 71.785
10.5 | 1.425 | 0.02117 | -0.079 | 67.286
11 | 1.411 | 0.02251 | -0.08 | 62.671
11.5 | 1.383 | 0.02419 | -0.08 | 57.18
12 | 1.343 | 0.02586 | -0.081 | 51.943
12.5 | 1.289 | 0.02784 | -0.082 | 46.302
13 | 1.22 | 0.03119 | -0.082 | 39.119
13.5 | 1.141 | 0.03416 | -0.083 | 33.392
14 | 1.01 | 0.04923 | -0.078 | 20.514
14.5 | 0.824 | 0.1066 | -0.052 | 7.728
15 | 0.733 | 0.11695 | -0.048 | 6.272

## 54. Re 2M Mach 0.25 (2)
BIGFOIL.COM POLAR EXPORT
NACA67-712 a=0.0
NACA67-712 a=0.0 |  |  |  | Cl Max: | 1.4318 | at alpha= | 15 | deg
XFOIL ncrit=9 |  |  |  | L/D Max: | 132.228 | at alpha= | 3.5 | deg
Re: | 2000000 |  |  | Cd Min: | 0.13401 | at alpha= | 20 | deg
Mach: | 0.25 |  |  | Cl=0 at alpha= | -4 | deg
|  |  |  | @ Cl=0.1, Cd= | 0.0074106
|  |  |  | @ Cl=0.4, Cd= | 0.0062917
|  |  |  | @ Cl=0.6, Cd= | 0.004671
alpha (deg) | Cl | Cd | Cm | Cl/Cd
-5.5 | -0.1673 | 0.01097 | -0.0753 | -15.2507
-5 | -0.1106 | 0.00962 | -0.075 | -11.4969
-4.5 | -0.0554 | 0.00849 | -0.0742 | -6.5253
-4 | 0 | 0.00795 | -0.0736 | 0
-3.5 | 0.0557 | 0.00754 | -0.0731 | 7.3873
-3 | 0.1139 | 0.00737 | -0.0733 | 15.4545
-2.5 | 0.1719 | 0.00728 | -0.0734 | 23.6126
-2 | 0.2277 | 0.00698 | -0.0732 | 32.6218
-1.5 | 0.2845 | 0.0068 | -0.0732 | 41.8382
-1 | 0.3411 | 0.00661 | -0.0732 | 51.6036
-0.5 | 0.3949 | 0.0063 | -0.0726 | 62.6825
0 | 0.4503 | 0.00621 | -0.0724 | 72.5121
0.5 | 0.5037 | 0.00617 | -0.0718 | 81.637
1 | 0.5538 | 0.00619 | -0.0706 | 89.4669
1.5 | 0.5759 | 0.00455 | -0.0641 | 126.5714
2 | 0.6257 | 0.0048 | -0.0628 | 130.3542
2.5 | 0.6739 | 0.0051 | -0.061 | 132.1373
3 | 0.7205 | 0.00545 | -0.0591 | 132.2018
3.5 | 0.7656 | 0.00579 | -0.0568 | 132.228
4 | 0.8086 | 0.00615 | -0.0542 | 131.4797
4.5 | 0.8439 | 0.00652 | -0.05 | 129.4325
5 | 0.88 | 0.00695 | -0.046 | 126.6187
5.5 | 0.9167 | 0.00746 | -0.0423 | 122.882
6 | 0.9442 | 0.00828 | -0.0371 | 114.0338
6.5 | 0.978 | 0.00897 | -0.033 | 109.0301
7 | 1.0119 | 0.00968 | -0.0292 | 104.5351
7.5 | 1.0433 | 0.01052 | -0.025 | 99.173
8 | 1.0733 | 0.01141 | -0.0206 | 94.0666
8.5 | 1.1052 | 0.01265 | -0.0173 | 87.3676
9 | 1.1544 | 0.01432 | -0.0184 | 80.6145
10.5 | 1.2532 | 0.01845 | -0.0103 | 67.9241
11 | 1.2837 | 0.01979 | -0.0071 | 64.8661
11.5 | 1.3114 | 0.02136 | -0.0037 | 61.3951
12 | 1.3365 | 0.02317 | -0.0004 | 57.6823
12.5 | 1.3591 | 0.02524 | 0.003 | 53.8471
13 | 1.3773 | 0.02775 | 0.0065 | 49.6324
13.5 | 1.397 | 0.0303 | 0.0095 | 46.1056
14 | 1.4064 | 0.03382 | 0.0128 | 41.5849
14.5 | 1.4191 | 0.03735 | 0.0153 | 37.9946
15 | 1.4318 | 0.04112 | 0.0172 | 34.82
15.5 | 1.4301 | 0.04649 | 0.019 | 30.7615
16 | 1.4248 | 0.05268 | 0.02 | 27.0463
16.5 | 1.4199 | 0.05923 | 0.0201 | 23.9726
17 | 1.411 | 0.06672 | 0.0192 | 21.1481
17.5 | 1.4009 | 0.07475 | 0.0175 | 18.7411
18 | 1.3792 | 0.08488 | 0.0144 | 16.2488
18.5 | 1.359 | 0.0953 | 0.0104 | 14.2602
19 | 1.3335 | 0.10703 | 0.0052 | 12.4591
19.5 | 1.3006 | 0.12049 | -0.0015 | 10.7943
20 | 1.2703 | 0.13401 | -0.0088 | 9.4791

## 55. Re 2M Mach 0.50 (1)
BIGFOIL.COM POLAR EXPORT
NACA67-712 a=0.0
NACA67-712 a=0.0 |  |  |  | Cl Max: | 1.394 | at alpha= | 8 | deg
JavaFoil+Calcfoil stall+Eppler ext transition |  |  |  | L/D Max: | 115.742 | at alpha= | 3.5 | deg
Re: | 2000000 |  |  | Cd Min: | 0.00681 | at alpha= | 2 | deg
Mach: | 0.5 |  |  | Cl=0 at alpha= | -3.4245 | deg
|  |  |  | @ Cl=0.1, Cd= | 0.029004
|  |  |  | @ Cl=0.4, Cd= | 0.0073457
|  |  |  | @ Cl=0.6, Cd= | 0.0079015
alpha (deg) | Cl | Cd | Cm | Cl/Cd
-20 | -0.915 | 0.17569 | -0.019 | -5.21
-19.5 | -0.888 | 0.168 | -0.02 | -5.288
-19 | -0.861 | 0.16307 | -0.02 | -5.282
-18.5 | -0.834 | 0.16143 | -0.02 | -5.164
-18 | -0.805 | 0.15577 | -0.019 | -5.167
-17.5 | -0.778 | 0.14826 | -0.02 | -5.245
-17 | -0.75 | 0.14157 | -0.02 | -5.3
-16.5 | -0.723 | 0.13773 | -0.02 | -5.25
-16 | -0.696 | 0.13308 | -0.021 | -5.228
-15.5 | -0.668 | 0.13406 | -0.021 | -4.985
-15 | -0.641 | 0.13009 | -0.021 | -4.927
-14.5 | -0.614 | 0.11966 | -0.022 | -5.128
-14 | -0.585 | 0.11471 | -0.021 | -5.1
-13.5 | -0.557 | 0.1109 | -0.021 | -5.025
-13 | -0.53 | 0.1109 | -0.021 | -4.777
-12.5 | -0.502 | 0.10726 | -0.022 | -4.682
-12 | -0.475 | 0.10383 | -0.022 | -4.571
-11.5 | -0.447 | 0.10052 | -0.022 | -4.447
-11 | -0.419 | 0.11398 | -0.023 | -3.678
-10.5 | -0.392 | 0.09425 | -0.023 | -4.156
-10 | -0.364 | 0.08132 | -0.022 | -4.471
-9.5 | -0.336 | 0.07065 | -0.023 | -4.755
-9 | -0.308 | 0.06337 | -0.023 | -4.865
-8.5 | -0.281 | 0.05792 | -0.024 | -4.845
-8 | -0.253 | 0.0536 | -0.024 | -4.72
-7.5 | -0.225 | 0.0695 | -0.024 | -3.242
-7 | -0.198 | 0.06661 | -0.025 | -2.967
-6.5 | -0.17 | 0.05362 | -0.024 | -3.167
-6 | -0.142 | 0.04704 | -0.024 | -3.023
-5.5 | -0.115 | 0.04222 | -0.025 | -2.714
-5 | -0.087 | 0.04285 | -0.024 | -2.027
-4.5 | -0.059 | 0.03848 | -0.026 | -1.543
-4 | -0.054 | 0.03601 | -0.027 | -1.506
-3.5 | -0.008 | 0.03292 | -0.029 | -0.238
-3 | 0.045 | 0.03032 | -0.03 | 1.488
-2.5 | 0.101 | 0.02898 | -0.033 | 3.484
-2 | 0.195 | 0.00758 | -0.063 | 25.72
-1.5 | 0.265 | 0.00757 | -0.064 | 35.018
-1 | 0.336 | 0.0073 | -0.065 | 45.984
-0.5 | 0.406 | 0.00735 | -0.066 | 55.208
0 | 0.471 | 0.00756 | -0.067 | 62.304
0.5 | 0.539 | 0.00774 | -0.068 | 69.65
1 | 0.607 | 0.00792 | -0.069 | 76.623
1.5 | 0.674 | 0.00816 | -0.07 | 82.67
2 | 0.741 | 0.00681 | -0.071 | 108.805
2.5 | 0.808 | 0.00724 | -0.072 | 111.684
3 | 0.875 | 0.00764 | -0.073 | 114.467
3.5 | 0.941 | 0.00813 | -0.074 | 115.742
4 | 1.006 | 0.00872 | -0.075 | 115.353
4.5 | 1.071 | 0.0094 | -0.076 | 113.885
5 | 1.133 | 0.01009 | -0.077 | 112.368
5.5 | 1.194 | 0.01091 | -0.078 | 109.397
6 | 1.252 | 0.01182 | -0.079 | 105.914
6.5 | 1.306 | 0.013 | -0.08 | 100.439
7 | 1.35 | 0.01717 | -0.081 | 78.629
7.5 | 1.383 | 0.01837 | -0.082 | 75.287
8 | 1.394 | 0.01985 | -0.083 | 70.246
8.5 | 1.371 | 0.02215 | -0.084 | 61.88
9 | 1.263 | 0.02514 | -0.084 | 50.25
9.5 | 0.835 | 0.02879 | -0.085 | 29.002
10 | 0.863 | 0.03018 | -0.085 | 28.602
10.5 | 0.749 | 0.08766 | -0.037 | 8.546
11 | 0.775 | 0.09334 | -0.037 | 8.304
11.5 | 0.802 | 0.09806 | -0.042 | 8.182
12 | 0.828 | 0.1047 | -0.042 | 7.909
12.5 | 0.854 | 0.10696 | -0.043 | 7.982
13 | 0.881 | 0.11081 | -0.047 | 7.953

## 56. Re 2M Mach 0.50 (2)
BIGFOIL.COM POLAR EXPORT
NACA67-712 a=0.0
NACA67-712 a=0.0 |  |  |  | Cl Max: | 1.335 | at alpha= | 12 | deg
XFOIL ncrit=9 |  |  |  | L/D Max: | 121.4 | at alpha= | 2 | deg
Re: | 2000000 |  |  | Cd Min: | 0.23495 | at alpha= | -20 | deg
Mach: | 0.5 |  |  | Cl=0 at alpha= | -4.834 | deg
|  |  |  | @ Cl=0.1, Cd= | 0.012945
|  |  |  | @ Cl=0.4, Cd= | 0.0069748
|  |  |  | @ Cl=0.6, Cd= | 0.0068179
alpha (deg) | Cl | Cd | Cm | Cl/Cd
-20 | -0.4805 | 0.23495 | -0.0221 | -2.0451
-19.5 | -0.4589 | 0.22781 | -0.0266 | -2.0144
-19 | -0.4374 | 0.22052 | -0.031 | -1.9835
-18.5 | -0.4161 | 0.2126 | -0.0356 | -1.9572
-18 | -0.3947 | 0.20547 | -0.0399 | -1.921
-17.5 | -0.3736 | 0.19815 | -0.0441 | -1.8854
-17 | -0.3514 | 0.19117 | -0.0485 | -1.8382
-16.5 | -0.3294 | 0.18414 | -0.0528 | -1.7889
-16 | -0.3076 | 0.17732 | -0.0569 | -1.7347
-15.5 | -0.2863 | 0.17032 | -0.061 | -1.681
-15 | -0.2646 | 0.16325 | -0.0652 | -1.6208
-14.5 | -0.2436 | 0.15577 | -0.0693 | -1.5638
-14 | -0.2242 | 0.14827 | -0.0735 | -1.5121
-13.5 | -0.2045 | 0.14131 | -0.0773 | -1.4472
-13 | -0.185 | 0.13444 | -0.0811 | -1.3761
-12.5 | -0.1685 | 0.12704 | -0.0847 | -1.3264
-12 | -0.1493 | 0.12055 | -0.0883 | -1.2385
-11.5 | -0.1308 | 0.11405 | -0.0918 | -1.1469
-11 | -0.1133 | 0.10752 | -0.0952 | -1.0538
-10.5 | -0.0969 | 0.10065 | -0.0988 | -0.96274
-10 | -0.0826 | 0.09412 | -0.1021 | -0.8776
-9.5 | -0.0689 | 0.08777 | -0.1052 | -0.78501
-9 | -0.0558 | 0.08154 | -0.1081 | -0.68433
-8.5 | -0.0462 | 0.07495 | -0.1111 | -0.61641
-8 | -0.038 | 0.06886 | -0.114 | -0.55184
-7.5 | -0.0429 | 0.06219 | -0.1173 | -0.68982
-7 | -0.0536 | 0.05667 | -0.1171 | -0.94583
-6 | -0.0482 | 0.04584 | -0.1134 | -1.0515
-5.5 | -0.0327 | 0.03988 | -0.1109 | -0.81996
-4.5 | 0.0164 | 0.02746 | -0.1021 | 0.59723
-4 | 0.0478 | 0.02124 | -0.0964 | 2.2505
-3.5 | 0.0861 | 0.01437 | -0.0908 | 5.9916
-3 | 0.1462 | 0.00821 | -0.0893 | 17.8076
-2.5 | 0.2117 | 0.00775 | -0.0883 | 27.3161
-2 | 0.2779 | 0.00761 | -0.0877 | 36.5177
-1.5 | 0.3394 | 0.0072 | -0.0866 | 47.1389
-1 | 0.4013 | 0.00697 | -0.0857 | 57.5753
-0.5 | 0.4585 | 0.00667 | -0.0839 | 68.7406
0 | 0.5144 | 0.00661 | -0.082 | 77.8215
0.5 | 0.5673 | 0.00672 | -0.0795 | 84.4196
1 | 0.6174 | 0.00687 | -0.0765 | 89.869
1.5 | 0.6538 | 0.00651 | -0.071 | 100.4301
2 | 0.6677 | 0.0055 | -0.0609 | 121.4
2.5 | 0.7007 | 0.00589 | -0.0543 | 118.9643
3 | 0.739 | 0.00638 | -0.0489 | 115.8307
3.5 | 0.7786 | 0.00695 | -0.044 | 112.0288
4 | 0.8194 | 0.00754 | -0.0393 | 108.6737
4.5 | 0.8627 | 0.00818 | -0.0353 | 105.4645
5 | 0.9051 | 0.00883 | -0.0311 | 102.5028
5.5 | 0.9475 | 0.00958 | -0.0269 | 98.904
6 | 0.9882 | 0.0104 | -0.0224 | 95.0192
6.5 | 1.0204 | 0.01155 | -0.0167 | 88.3463
7 | 1.0562 | 0.01262 | -0.0116 | 83.6926
7.5 | 1.0896 | 0.01387 | -0.0061 | 78.558
8 | 1.1243 | 0.01546 | -0.0016 | 72.7232
8.5 | 1.1741 | 0.01778 | -0.0012 | 66.0349
10 | 1.2672 | 0.02524 | 0.0108 | 50.206
10.5 | 1.2939 | 0.02795 | 0.0154 | 46.2934
11 | 1.3158 | 0.03122 | 0.0199 | 42.1461
11.5 | 1.3294 | 0.03537 | 0.0244 | 37.5855
12 | 1.335 | 0.04052 | 0.0282 | 32.9467
12.5 | 1.3279 | 0.04711 | 0.0311 | 28.1872
13 | 1.3092 | 0.0553 | 0.0325 | 23.6745
13.5 | 1.287 | 0.06443 | 0.0323 | 19.9752
14 | 1.2559 | 0.0751 | 0.0303 | 16.723
14.5 | 1.2246 | 0.08659 | 0.0265 | 14.1425
15 | 1.191 | 0.09912 | 0.0212 | 12.0157
15.5 | 1.1606 | 0.11202 | 0.0147 | 10.3606
16 | 1.1299 | 0.12577 | 0.007 | 8.9839
16.5 | 1.1044 | 0.13933 | -0.0011 | 7.9265
17 | 1.0826 | 0.15301 | -0.0097 | 7.0754

## 57. Re 3M Mach 0.00 (1)
BIGFOIL.COM POLAR EXPORT
NACA67-712 a=0.0
NACA67-712 a=0.0 |  |  |  | Cl Max: | 1.446 | at alpha= | 11 | deg
JavaFoil+Calcfoil stall+Eppler ext transition |  |  |  | L/D Max: | 126.554 | at alpha= | 5 | deg
Re: | 3000000 |  |  | Cd Min: | 0.00553 | at alpha= | 1.5 | deg
Mach: | 0 |  |  | Cl=0 at alpha= | -3.4237 | deg
|  |  |  | @ Cl=0.1, Cd= | 0.0067633
|  |  |  | @ Cl=0.4, Cd= | 0.0063992
|  |  |  | @ Cl=0.6, Cd= | 0.0055869
alpha (deg) | Cl | Cd | Cm | Cl/Cd
-15.5 | -0.303 | 0.11908 | -0.016 | -2.549
-15 | -0.315 | 0.11345 | -0.016 | -2.774
-14.5 | -0.326 | 0.10819 | -0.017 | -3.012
-14 | -0.337 | 0.10386 | -0.017 | -3.241
-13.5 | -0.347 | 0.09781 | -0.017 | -3.544
-13 | -0.356 | 0.09366 | -0.017 | -3.801
-12.5 | -0.364 | 0.08749 | -0.018 | -4.162
-12 | -0.371 | 0.08282 | -0.018 | -4.478
-11.5 | -0.376 | 0.07931 | -0.018 | -4.738
-11 | -0.378 | 0.07427 | -0.019 | -5.097
-10.5 | -0.379 | 0.06946 | -0.019 | -5.453
-10 | -0.376 | 0.06514 | -0.019 | -5.772
-9.5 | -0.37 | 0.06124 | -0.02 | -6.04
-9 | -0.36 | 0.05789 | -0.02 | -6.223
-8.5 | -0.347 | 0.05426 | -0.021 | -6.389
-8 | -0.329 | 0.05103 | -0.021 | -6.449
-7.5 | -0.307 | 0.04826 | -0.022 | -6.365
-7 | -0.281 | 0.04469 | -0.023 | -6.298
-6.5 | -0.252 | 0.04182 | -0.023 | -6.016
-6 | -0.218 | 0.03961 | -0.024 | -5.502
-5.5 | -0.181 | 0.03659 | -0.026 | -4.954
-5 | -0.141 | 0.03477 | -0.026 | -4.059
-4.5 | -0.099 | 0.03119 | -0.03 | -3.179
-4 | -0.066 | 0.00694 | -0.052 | -9.562
-3.5 | -0.009 | 0.00684 | -0.053 | -1.306
-3 | 0.05 | 0.00678 | -0.053 | 7.37
-2.5 | 0.11 | 0.00676 | -0.054 | 16.256
-2 | 0.17 | 0.00679 | -0.055 | 25.057
-1.5 | 0.231 | 0.00684 | -0.056 | 33.752
-1 | 0.291 | 0.00699 | -0.057 | 41.709
-0.5 | 0.352 | 0.00657 | -0.058 | 53.601
0 | 0.411 | 0.00636 | -0.059 | 64.632
0.5 | 0.471 | 0.00715 | -0.059 | 65.847
1 | 0.53 | 0.00724 | -0.06 | 73.132
1.5 | 0.589 | 0.00553 | -0.061 | 106.502
2 | 0.647 | 0.00583 | -0.062 | 111.058
2.5 | 0.706 | 0.00607 | -0.063 | 116.231
3 | 0.764 | 0.00637 | -0.064 | 120.031
3.5 | 0.822 | 0.0067 | -0.065 | 122.672
4 | 0.88 | 0.00711 | -0.065 | 123.776
4.5 | 0.937 | 0.00742 | -0.066 | 126.269
5 | 0.993 | 0.00785 | -0.067 | 126.554
5.5 | 1.048 | 0.00834 | -0.068 | 125.734
6 | 1.103 | 0.00885 | -0.069 | 124.637
6.5 | 1.155 | 0.00944 | -0.07 | 122.453
7 | 1.206 | 0.01016 | -0.071 | 118.675
7.5 | 1.252 | 0.01109 | -0.072 | 112.966
8 | 1.294 | 0.0134 | -0.072 | 96.549
8.5 | 1.333 | 0.01406 | -0.073 | 94.867
9 | 1.369 | 0.01478 | -0.074 | 92.623
9.5 | 1.399 | 0.01583 | -0.075 | 88.397
10 | 1.424 | 0.01698 | -0.076 | 83.897
10.5 | 1.439 | 0.01787 | -0.077 | 80.533
11 | 1.446 | 0.01891 | -0.077 | 76.48
11.5 | 1.446 | 0.02001 | -0.078 | 72.276
12 | 1.439 | 0.02101 | -0.079 | 68.465
12.5 | 1.424 | 0.02232 | -0.08 | 63.786
13 | 1.402 | 0.02387 | -0.081 | 58.714
13.5 | 1.373 | 0.02551 | -0.081 | 53.817
14 | 1.338 | 0.02755 | -0.082 | 48.572
14.5 | 1.3 | 0.02923 | -0.083 | 44.467
15 | 1.254 | 0.03275 | -0.083 | 38.286
15.5 | 1.209 | 0.03444 | -0.084 | 35.109
16 | 1.156 | 0.03849 | -0.084 | 30.025

## 58. Re 3M Mach 0.00 (2)
BIGFOIL.COM POLAR EXPORT
NACA67-712 a=0.0
NACA67-712 a=0.0 |  |  |  | Cl Max: | 1.5518 | at alpha= | 18.5 | deg
XFOIL ncrit=9 |  |  |  | L/D Max: | 142.075 | at alpha= | 3.5 | deg
Re: | 3000000 |  |  | Cd Min: | 0.07536 | at alpha= | 20 | deg
Mach: | 0 |  |  | Cl=0 at alpha= | -3.9081 | deg
|  |  |  | @ Cl=0.1, Cd= | 0.0064005
|  |  |  | @ Cl=0.4, Cd= | 0.005711
|  |  |  | @ Cl=0.6, Cd= | 0.0043998
alpha (deg) | Cl | Cd | Cm | Cl/Cd
-8.5 | -0.477 | 0.01612 | -0.0706 | -29.5906
-8 | -0.4332 | 0.01323 | -0.0692 | -32.7438
-7.5 | -0.3822 | 0.01204 | -0.0689 | -31.7442
-7 | -0.3297 | 0.01104 | -0.0687 | -29.8641
-6.5 | -0.2763 | 0.01011 | -0.0686 | -27.3294
-6 | -0.2243 | 0.00877 | -0.0682 | -25.5758
-5.5 | -0.171 | 0.00809 | -0.068 | -21.1372
-5 | -0.1175 | 0.00762 | -0.0679 | -15.4199
-4.5 | -0.0632 | 0.00722 | -0.0678 | -8.7535
-4 | -0.01 | 0.00678 | -0.0676 | -1.4749
-3.5 | 0.0444 | 0.00655 | -0.0676 | 6.7786
-3 | 0.1002 | 0.0064 | -0.068 | 15.6562
-2.5 | 0.1558 | 0.00623 | -0.0682 | 25.008
-2 | 0.2115 | 0.00613 | -0.0686 | 34.5024
-1.5 | 0.2658 | 0.00589 | -0.0686 | 45.1273
-1 | 0.3208 | 0.00578 | -0.0688 | 55.5017
-0.5 | 0.3751 | 0.00573 | -0.0688 | 65.4625
0 | 0.4276 | 0.00569 | -0.0685 | 75.1494
0.5 | 0.4795 | 0.00577 | -0.0681 | 83.1023
1 | 0.5305 | 0.00585 | -0.0676 | 90.6838
1.5 | 0.5578 | 0.00423 | -0.0628 | 131.8676
2 | 0.6075 | 0.00443 | -0.0619 | 137.1332
2.5 | 0.6568 | 0.00469 | -0.061 | 140.0426
3 | 0.7059 | 0.00498 | -0.0601 | 141.747
3.5 | 0.753 | 0.0053 | -0.0588 | 142.0755
4 | 0.7997 | 0.00563 | -0.0575 | 142.0426
4.5 | 0.8453 | 0.00597 | -0.0561 | 141.5913
5 | 0.887 | 0.00635 | -0.0538 | 139.685
5.5 | 0.9127 | 0.00696 | -0.0483 | 131.1351
6 | 0.9461 | 0.00749 | -0.0444 | 126.3151
6.5 | 0.9811 | 0.00802 | -0.0411 | 122.3317
7 | 1.0136 | 0.00871 | -0.0374 | 116.372
7.5 | 1.0461 | 0.00938 | -0.0338 | 111.5245
8 | 1.0748 | 0.01026 | -0.0297 | 104.7563
8.5 | 1.1026 | 0.01119 | -0.0256 | 98.5344
9 | 1.1274 | 0.01224 | -0.0211 | 92.1078
9.5 | 1.165 | 0.01324 | -0.0195 | 87.9909
10 | 1.2223 | 0.01424 | -0.0223 | 85.8357
12 | 1.3532 | 0.01847 | -0.0133 | 73.2648
12.5 | 1.3798 | 0.01981 | -0.0105 | 69.6517
13 | 1.4043 | 0.02136 | -0.0075 | 65.7444
13.5 | 1.4278 | 0.023 | -0.0047 | 62.0783
14 | 1.45 | 0.02483 | -0.002 | 58.3971
14.5 | 1.4705 | 0.02686 | 0.0006 | 54.7468
15 | 1.4904 | 0.02902 | 0.003 | 51.3577
15.5 | 1.5036 | 0.03183 | 0.0057 | 47.2385
16 | 1.521 | 0.03446 | 0.0075 | 44.1381
16.5 | 1.5342 | 0.03759 | 0.0094 | 40.814
17 | 1.5422 | 0.04138 | 0.011 | 37.2692
17.5 | 1.543 | 0.04611 | 0.0124 | 33.4635
18 | 1.5482 | 0.0507 | 0.013 | 30.5365
18.5 | 1.5518 | 0.05566 | 0.0132 | 27.88
19 | 1.5489 | 0.06169 | 0.0128 | 25.1078
19.5 | 1.5476 | 0.06777 | 0.0118 | 22.8361
20 | 1.5372 | 0.07536 | 0.0101 | 20.3981

## 59. Re 3M Mach 0.10 (1)
BIGFOIL.COM POLAR EXPORT
NACA67-712 a=0.0
NACA67-712 a=0.0 |  |  |  | Cl Max: | 1.444 | at alpha= | 11 | deg
JavaFoil+Calcfoil stall+Eppler ext transition |  |  |  | L/D Max: | 126.363 | at alpha= | 5 | deg
Re: | 3000000 |  |  | Cd Min: | 0.00555 | at alpha= | 1.5 | deg
Mach: | 0.1 |  |  | Cl=0 at alpha= | -3.4237 | deg
|  |  |  | @ Cl=0.1, Cd= | 0.006825
|  |  |  | @ Cl=0.4, Cd= | 0.0064641
|  |  |  | @ Cl=0.6, Cd= | 0.0055928
alpha (deg) | Cl | Cd | Cm | Cl/Cd
-15.5 | -0.263 | 0.12218 | -0.016 | -2.153
-15 | -0.276 | 0.11603 | -0.016 | -2.38
-14.5 | -0.289 | 0.10885 | -0.017 | -2.657
-14 | -0.302 | 0.10508 | -0.017 | -2.875
-13.5 | -0.315 | 0.09959 | -0.017 | -3.159
-13 | -0.326 | 0.09408 | -0.017 | -3.469
-12.5 | -0.337 | 0.0892 | -0.018 | -3.78
-12 | -0.347 | 0.08419 | -0.018 | -4.118
-11.5 | -0.354 | 0.07953 | -0.018 | -4.455
-11 | -0.36 | 0.07566 | -0.019 | -4.757
-10.5 | -0.363 | 0.07002 | -0.019 | -5.183
-10 | -0.363 | 0.06568 | -0.019 | -5.524
-9.5 | -0.359 | 0.06175 | -0.02 | -5.819
-9 | -0.352 | 0.05825 | -0.02 | -6.042
-8.5 | -0.34 | 0.05423 | -0.021 | -6.277
-8 | -0.325 | 0.05137 | -0.021 | -6.318
-7.5 | -0.304 | 0.04857 | -0.022 | -6.262
-7 | -0.28 | 0.04478 | -0.023 | -6.245
-6.5 | -0.251 | 0.04206 | -0.023 | -5.959
-6 | -0.218 | 0.03979 | -0.024 | -5.468
-5.5 | -0.181 | 0.03674 | -0.026 | -4.934
-5 | -0.141 | 0.03491 | -0.026 | -4.047
-4.5 | -0.099 | 0.03177 | -0.029 | -3.122
-4 | -0.067 | 0.00698 | -0.052 | -9.541
-3.5 | -0.009 | 0.00688 | -0.053 | -1.303
-3 | 0.05 | 0.00685 | -0.054 | 7.326
-2.5 | 0.11 | 0.00682 | -0.055 | 16.18
-2 | 0.171 | 0.00685 | -0.055 | 24.979
-1.5 | 0.232 | 0.00687 | -0.056 | 33.732
-1 | 0.293 | 0.00699 | -0.057 | 41.906
-0.5 | 0.354 | 0.00662 | -0.058 | 53.469
0 | 0.413 | 0.00642 | -0.059 | 64.395
0.5 | 0.473 | 0.00716 | -0.06 | 66.011
1 | 0.532 | 0.00724 | -0.06 | 73.495
1.5 | 0.592 | 0.00555 | -0.061 | 106.626
2 | 0.65 | 0.00586 | -0.062 | 110.969
2.5 | 0.709 | 0.00611 | -0.063 | 116.123
3 | 0.768 | 0.00641 | -0.064 | 119.782
3.5 | 0.826 | 0.00673 | -0.065 | 122.673
4 | 0.884 | 0.00714 | -0.066 | 123.85
4.5 | 0.941 | 0.00747 | -0.067 | 126.072
5 | 0.998 | 0.0079 | -0.068 | 126.363
5.5 | 1.053 | 0.0084 | -0.068 | 125.452
6 | 1.108 | 0.00891 | -0.069 | 124.315
6.5 | 1.161 | 0.00952 | -0.07 | 121.975
7 | 1.211 | 0.01026 | -0.071 | 118.011
7.5 | 1.258 | 0.01119 | -0.072 | 112.349
8 | 1.299 | 0.01351 | -0.073 | 96.116
8.5 | 1.338 | 0.0142 | -0.074 | 94.197
9 | 1.373 | 0.01496 | -0.074 | 91.762
9.5 | 1.402 | 0.016 | -0.075 | 87.676
10 | 1.426 | 0.0172 | -0.076 | 82.943
10.5 | 1.439 | 0.01816 | -0.077 | 79.237
11 | 1.444 | 0.01919 | -0.078 | 75.241
11.5 | 1.44 | 0.02033 | -0.079 | 70.837
12 | 1.429 | 0.02139 | -0.079 | 66.821
12.5 | 1.41 | 0.02296 | -0.08 | 61.398
13 | 1.383 | 0.02436 | -0.081 | 56.786
13.5 | 1.349 | 0.02607 | -0.082 | 51.769
14 | 1.31 | 0.02798 | -0.082 | 46.803
14.5 | 1.265 | 0.03025 | -0.083 | 41.818
15 | 1.213 | 0.03371 | -0.083 | 35.975
15.5 | 1.151 | 0.0391 | -0.083 | 29.441
16 | 1.067 | 0.0525 | -0.08 | 20.319

## 60. Re 3M Mach 0.10 (2)
BIGFOIL.COM POLAR EXPORT
NACA67-712 a=0.0
NACA67-712 a=0.0 |  |  |  | Cl Max: | 1.5387 | at alpha= | 18 | deg
XFOIL ncrit=9 |  |  |  | L/D Max: | 141.801 | at alpha= | 3.5 | deg
Re: | 3000000 |  |  | Cd Min: | 0.08103 | at alpha= | 20 | deg
Mach: | 0.1 |  |  | Cl=0 at alpha= | -3.9121 | deg
|  |  |  | @ Cl=0.1, Cd= | 0.0064335
|  |  |  | @ Cl=0.4, Cd= | 0.0057215
|  |  |  | @ Cl=0.6, Cd= | 0.0044186
alpha (deg) | Cl | Cd | Cm | Cl/Cd
-8 | -0.4325 | 0.01464 | -0.0709 | -29.5423
-7.5 | -0.3835 | 0.01279 | -0.0701 | -29.9844
-7 | -0.3313 | 0.0115 | -0.0698 | -28.8087
-6.5 | -0.2778 | 0.01043 | -0.0696 | -26.6347
-6 | -0.2253 | 0.00896 | -0.0691 | -25.1451
-5.5 | -0.1716 | 0.0082 | -0.0688 | -20.9268
-5 | -0.1177 | 0.00769 | -0.0686 | -15.3056
-4.5 | -0.0632 | 0.00725 | -0.0685 | -8.7172
-4 | -0.0096 | 0.00681 | -0.0682 | -1.4097
-3.5 | 0.045 | 0.00656 | -0.0682 | 6.8598
-3 | 0.1015 | 0.00643 | -0.0686 | 15.7854
-2.5 | 0.1571 | 0.00624 | -0.0688 | 25.1763
-2 | 0.2132 | 0.00614 | -0.0691 | 34.7231
-1.5 | 0.2677 | 0.00591 | -0.0691 | 45.2961
-1 | 0.323 | 0.00579 | -0.0692 | 55.7858
-0.5 | 0.3777 | 0.00573 | -0.0693 | 65.9162
0 | 0.4303 | 0.00571 | -0.0689 | 75.359
0.5 | 0.4823 | 0.00578 | -0.0685 | 83.4429
1 | 0.5335 | 0.00587 | -0.0679 | 90.8859
1.5 | 0.5606 | 0.00426 | -0.063 | 131.5962
2 | 0.6103 | 0.00446 | -0.0621 | 136.8386
2.5 | 0.6599 | 0.00471 | -0.0612 | 140.1062
3 | 0.709 | 0.00501 | -0.0602 | 141.517
3.5 | 0.7558 | 0.00533 | -0.0588 | 141.8011
4 | 0.8024 | 0.00567 | -0.0574 | 141.5168
4.5 | 0.8478 | 0.00601 | -0.0558 | 141.0649
5 | 0.8888 | 0.00637 | -0.0533 | 139.529
5.5 | 0.9138 | 0.007 | -0.0475 | 130.5429
6 | 0.9474 | 0.00755 | -0.0437 | 125.4834
6.5 | 0.9827 | 0.00809 | -0.0403 | 121.471
7 | 1.0154 | 0.00878 | -0.0366 | 115.6492
7.5 | 1.0478 | 0.00948 | -0.0329 | 110.5274
8 | 1.0765 | 0.01038 | -0.0287 | 103.7091
8.5 | 1.1043 | 0.01133 | -0.0246 | 97.4669
9 | 1.1294 | 0.01239 | -0.0201 | 91.1542
9.5 | 1.1691 | 0.01343 | -0.0189 | 87.0514
10 | 1.2268 | 0.01448 | -0.0217 | 84.7238
12 | 1.3551 | 0.01888 | -0.0118 | 71.7744
12.5 | 1.3816 | 0.02028 | -0.0088 | 68.1262
13 | 1.4058 | 0.0219 | -0.0058 | 64.1918
13.5 | 1.4276 | 0.02372 | -0.0028 | 60.1855
14 | 1.4502 | 0.0256 | -0.0001 | 56.6484
14.5 | 1.4689 | 0.02784 | 0.0027 | 52.7622
15 | 1.4871 | 0.03025 | 0.0053 | 49.1603
15.5 | 1.5025 | 0.03301 | 0.0076 | 45.5165
16 | 1.5176 | 0.03596 | 0.0096 | 42.2024
16.5 | 1.5294 | 0.03938 | 0.0114 | 38.837
17 | 1.5323 | 0.04383 | 0.013 | 34.9601
17.5 | 1.5349 | 0.04862 | 0.0141 | 31.5693
18 | 1.5387 | 0.05355 | 0.0145 | 28.7339
18.5 | 1.5385 | 0.0592 | 0.0144 | 25.9882
19 | 1.5339 | 0.0657 | 0.0136 | 23.347
19.5 | 1.5291 | 0.0725 | 0.0122 | 21.091
20 | 1.5146 | 0.08103 | 0.0098 | 18.6918

## 61. Re 3M Mach 0.25 (1)
BIGFOIL.COM POLAR EXPORT
NACA67-712 a=0.0
NACA67-712 a=0.0 |  |  |  | Cl Max: | 1.429 | at alpha= | 10 | deg
JavaFoil+Calcfoil stall+Eppler ext transition |  |  |  | L/D Max: | 124.616 | at alpha= | 4.5 | deg
Re: | 3000000 |  |  | Cd Min: | 0.00568 | at alpha= | 1.5 | deg
Mach: | 0.25 |  |  | Cl=0 at alpha= | -3.425 | deg
|  |  |  | @ Cl=0.1, Cd= | 0.0069326
|  |  |  | @ Cl=0.4, Cd= | 0.006882
|  |  |  | @ Cl=0.6, Cd= | 0.0058774
alpha (deg) | Cl | Cd | Cm | Cl/Cd
-13.5 | -0.059 | 0.10194 | -0.018 | -0.579
-13 | -0.056 | 0.09745 | -0.018 | -0.576
-12.5 | -0.053 | 0.09081 | -0.018 | -0.586
-12 | -0.075 | 0.08661 | -0.019 | -0.864
-11.5 | -0.144 | 0.08202 | -0.019 | -1.76
-11 | -0.185 | 0.07857 | -0.019 | -2.354
-10.5 | -0.218 | 0.0742 | -0.019 | -2.933
-10 | -0.244 | 0.07046 | -0.019 | -3.466
-9.5 | -0.265 | 0.06469 | -0.02 | -4.092
-9 | -0.279 | 0.06048 | -0.02 | -4.609
-8.5 | -0.286 | 0.0565 | -0.021 | -5.057
-8 | -0.286 | 0.05283 | -0.021 | -5.405
-7.5 | -0.278 | 0.05056 | -0.021 | -5.495
-7 | -0.263 | 0.04631 | -0.022 | -5.68
-6.5 | -0.241 | 0.04321 | -0.023 | -5.586
-6 | -0.213 | 0.04115 | -0.024 | -5.186
-5.5 | -0.18 | 0.03838 | -0.025 | -4.689
-5 | -0.142 | 0.03591 | -0.026 | -3.948
-4.5 | -0.1 | 0.03308 | -0.028 | -3.023
-4 | -0.055 | 0.03017 | -0.031 | -1.828
-3.5 | -0.009 | 0.00696 | -0.054 | -1.317
-3 | 0.051 | 0.00698 | -0.055 | 7.367
-2.5 | 0.113 | 0.00692 | -0.056 | 16.367
-2 | 0.176 | 0.00695 | -0.057 | 25.273
-1.5 | 0.238 | 0.00703 | -0.058 | 33.861
-1 | 0.301 | 0.00659 | -0.059 | 45.63
-0.5 | 0.364 | 0.00642 | -0.06 | 56.647
0 | 0.424 | 0.00719 | -0.06 | 58.957
0.5 | 0.485 | 0.00725 | -0.061 | 66.964
1 | 0.546 | 0.0074 | -0.062 | 73.819
1.5 | 0.607 | 0.00568 | -0.063 | 106.852
2 | 0.668 | 0.006 | -0.064 | 111.163
2.5 | 0.728 | 0.00628 | -0.065 | 115.872
3 | 0.788 | 0.0066 | -0.066 | 119.45
3.5 | 0.848 | 0.00697 | -0.067 | 121.621
4 | 0.907 | 0.00728 | -0.067 | 124.555
4.5 | 0.966 | 0.00775 | -0.068 | 124.616
5 | 1.023 | 0.00822 | -0.069 | 124.502
5.5 | 1.08 | 0.00873 | -0.07 | 123.671
6 | 1.136 | 0.00931 | -0.071 | 121.941
6.5 | 1.189 | 0.00999 | -0.072 | 118.984
7 | 1.24 | 0.01084 | -0.073 | 114.311
7.5 | 1.286 | 0.0119 | -0.074 | 108.012
8 | 1.325 | 0.01422 | -0.075 | 93.207
8.5 | 1.361 | 0.01501 | -0.075 | 90.675
9 | 1.391 | 0.01594 | -0.076 | 87.284
9.5 | 1.414 | 0.01715 | -0.077 | 82.463
10 | 1.429 | 0.01846 | -0.078 | 77.402
10.5 | 1.428 | 0.0197 | -0.079 | 72.477
11 | 1.414 | 0.02091 | -0.08 | 67.625
11.5 | 1.387 | 0.02243 | -0.081 | 61.835
12 | 1.346 | 0.02389 | -0.081 | 56.355
12.5 | 1.293 | 0.02574 | -0.082 | 50.216
13 | 1.224 | 0.02862 | -0.083 | 42.774
13.5 | 1.146 | 0.03098 | -0.083 | 36.987
14 | 1.055 | 0.03459 | -0.083 | 30.499
14.5 | 0.891 | 0.06408 | -0.074 | 13.899
15 | 0.756 | 0.09673 | -0.063 | 7.814

## 62. Re 3M Mach 0.25 (2)
BIGFOIL.COM POLAR EXPORT
NACA67-712 a=0.0
NACA67-712 a=0.0 |  |  |  | Cl Max: | 1.4885 | at alpha= | 16 | deg
XFOIL ncrit=9 |  |  |  | L/D Max: | 140.73 | at alpha= | 3.5 | deg
Re: | 3000000 |  |  | Cd Min: | 0.21745 | at alpha= | -20 | deg
Mach: | 0.25 |  |  | Cl=0 at alpha= | -3.9398 | deg
|  |  |  | @ Cl=0.1, Cd= | 0.0065128
|  |  |  | @ Cl=0.4, Cd= | 0.00579
|  |  |  | @ Cl=0.6, Cd= | 0.0044869
alpha (deg) | Cl | Cd | Cm | Cl/Cd
-20 | -0.4573 | 0.21745 | -0.0217 | -2.103
-19.5 | -0.4399 | 0.21154 | -0.0254 | -2.0795
-19 | -0.4218 | 0.20556 | -0.0292 | -2.052
-18 | -0.3842 | 0.1934 | -0.0367 | -1.9866
-17.5 | -0.3665 | 0.1868 | -0.0405 | -1.962
-17 | -0.3491 | 0.18025 | -0.0441 | -1.9368
-16.5 | -0.3313 | 0.17368 | -0.048 | -1.9075
-16 | -0.3146 | 0.16675 | -0.0517 | -1.8867
-15.5 | -0.2982 | 0.15999 | -0.0552 | -1.8639
-15 | -0.2812 | 0.1534 | -0.0588 | -1.8331
-14.5 | -0.2656 | 0.14634 | -0.0624 | -1.815
-14 | -0.2524 | 0.13925 | -0.0659 | -1.8126
-13.5 | -0.2379 | 0.13245 | -0.0693 | -1.7961
-13 | -0.2242 | 0.12543 | -0.0727 | -1.7875
-12.5 | -0.2051 | 0.11994 | -0.0759 | -1.71
-12 | -0.1918 | 0.11315 | -0.0792 | -1.6951
-11.5 | -0.1791 | 0.10654 | -0.0823 | -1.6811
-11 | -0.1674 | 0.10012 | -0.0851 | -1.672
-10.5 | -0.1571 | 0.09368 | -0.088 | -1.677
-10 | -0.1477 | 0.0873 | -0.0908 | -1.6919
-9.5 | -0.1407 | 0.08092 | -0.0936 | -1.7388
-9 | -0.1369 | 0.07462 | -0.0964 | -1.8346
-8.5 | -0.165 | 0.066 | -0.1003 | -2.5
-7 | -0.172 | 0.04868 | -0.096 | -3.5333
-6 | -0.231 | 0.01079 | -0.0742 | -21.4087
-5.5 | -0.1756 | 0.00906 | -0.0735 | -19.3819
-5 | -0.1189 | 0.00817 | -0.0731 | -14.5532
-4.5 | -0.0625 | 0.00754 | -0.0726 | -8.2891
-4 | -0.0067 | 0.00702 | -0.072 | -0.95442
-3.5 | 0.0489 | 0.00667 | -0.0715 | 7.3313
-3 | 0.1074 | 0.00649 | -0.0717 | 16.5485
-2.5 | 0.1648 | 0.00631 | -0.0718 | 26.1173
-2 | 0.2227 | 0.00618 | -0.072 | 36.0356
-1.5 | 0.2788 | 0.00597 | -0.0718 | 46.7002
-1 | 0.3355 | 0.00585 | -0.0718 | 57.3504
-0.5 | 0.3913 | 0.00579 | -0.0717 | 67.582
0 | 0.4448 | 0.00579 | -0.0711 | 76.8221
0.5 | 0.4975 | 0.00589 | -0.0704 | 84.4652
1 | 0.5497 | 0.00599 | -0.0697 | 91.7696
1.5 | 0.5761 | 0.00441 | -0.0643 | 130.6349
2 | 0.6258 | 0.00457 | -0.063 | 136.9365
2.5 | 0.6755 | 0.00487 | -0.0617 | 138.7064
3 | 0.7242 | 0.00516 | -0.0602 | 140.3488
3.5 | 0.7712 | 0.00548 | -0.0584 | 140.7299
4 | 0.8165 | 0.00583 | -0.0563 | 140.0515
4.5 | 0.8566 | 0.00616 | -0.053 | 139.0584
5 | 0.8929 | 0.00655 | -0.049 | 136.3206
5.5 | 0.9224 | 0.00724 | -0.0439 | 127.4033
6 | 0.9547 | 0.00793 | -0.0395 | 120.3909
6.5 | 0.991 | 0.00854 | -0.0359 | 116.0422
7 | 1.0254 | 0.00927 | -0.0321 | 110.6149
7.5 | 1.0577 | 0.01009 | -0.028 | 104.8266
8 | 1.0866 | 0.01106 | -0.0235 | 98.2459
8.5 | 1.1128 | 0.01218 | -0.0187 | 91.3629
9 | 1.1393 | 0.01339 | -0.0142 | 85.0859
9.5 | 1.1905 | 0.01465 | -0.0151 | 81.2628
10 | 1.2496 | 0.01592 | -0.0176 | 78.4925
11.5 | 1.3381 | 0.01967 | -0.0068 | 68.0275
12 | 1.3644 | 0.02133 | -0.0034 | 63.9662
12.5 | 1.389 | 0.02316 | 0.0001 | 59.9741
13 | 1.4097 | 0.02537 | 0.0037 | 55.5656
13.5 | 1.4325 | 0.02757 | 0.0067 | 51.9587
14 | 1.4481 | 0.03043 | 0.01 | 47.5879
14.5 | 1.4609 | 0.0337 | 0.013 | 43.3501
15 | 1.4783 | 0.03682 | 0.0153 | 40.1494
15.5 | 1.4837 | 0.04121 | 0.0176 | 36.0034
16 | 1.4885 | 0.04593 | 0.0192 | 32.408
16.5 | 1.4853 | 0.05181 | 0.0203 | 28.6682
17 | 1.4787 | 0.05841 | 0.0205 | 25.3159
17.5 | 1.4742 | 0.06522 | 0.0199 | 22.6035
18 | 1.4564 | 0.07407 | 0.0181 | 19.6625
18.5 | 1.4361 | 0.08384 | 0.0152 | 17.1291
19 | 1.4168 | 0.09392 | 0.0114 | 15.0852
19.5 | 1.396 | 0.10474 | 0.0067 | 13.3282
20 | 1.364 | 0.11772 | 0.0003 | 11.5868

## 63. Re 3M Mach 0.50 (1)
BIGFOIL.COM POLAR EXPORT
NACA67-712 a=0.0
NACA67-712 a=0.0 |  |  |  | Cl Max: | 1.397 | at alpha= | 8 | deg
JavaFoil+Calcfoil stall+Eppler ext transition |  |  |  | L/D Max: | 118.503 | at alpha= | 3.5 | deg
Re: | 3000000 |  |  | Cd Min: | 0.00674 | at alpha= | 2 | deg
Mach: | 0.5 |  |  | Cl=0 at alpha= | -3.4245 | deg
|  |  |  | @ Cl=0.1, Cd= | 0.014216
|  |  |  | @ Cl=0.4, Cd= | 0.007528
|  |  |  | @ Cl=0.6, Cd= | 0.0077428
alpha (deg) | Cl | Cd | Cm | Cl/Cd
-20 | -0.916 | 0.16728 | -0.019 | -5.473
-19.5 | -0.889 | 0.16243 | -0.02 | -5.471
-19 | -0.862 | 0.15518 | -0.02 | -5.553
-18.5 | -0.835 | 0.15132 | -0.02 | -5.515
-18 | -0.806 | 0.14856 | -0.02 | -5.422
-17.5 | -0.778 | 0.13999 | -0.02 | -5.557
-17 | -0.751 | 0.13561 | -0.02 | -5.536
-16.5 | -0.724 | 0.13192 | -0.021 | -5.485
-16 | -0.696 | 0.12757 | -0.021 | -5.457
-15.5 | -0.669 | 0.12674 | -0.021 | -5.277
-15 | -0.641 | 0.12282 | -0.022 | -5.222
-14.5 | -0.614 | 0.11247 | -0.022 | -5.459
-14 | -0.585 | 0.11089 | -0.021 | -5.279
-13.5 | -0.557 | 0.106 | -0.021 | -5.26
-13 | -0.53 | 0.10374 | -0.022 | -5.109
-12.5 | -0.502 | 0.10009 | -0.022 | -5.02
-12 | -0.475 | 0.09666 | -0.022 | -4.913
-11.5 | -0.447 | 0.09336 | -0.023 | -4.791
-11 | -0.419 | 0.10468 | -0.023 | -4.006
-10.5 | -0.392 | 0.08718 | -0.024 | -4.496
-10 | -0.364 | 0.0774 | -0.023 | -4.701
-9.5 | -0.336 | 0.06725 | -0.023 | -4.999
-9 | -0.309 | 0.0617 | -0.024 | -5.001
-8.5 | -0.281 | 0.05593 | -0.024 | -5.023
-8 | -0.253 | 0.05194 | -0.025 | -4.877
-7.5 | -0.226 | 0.04785 | -0.025 | -4.715
-7 | -0.198 | 0.04472 | -0.026 | -4.426
-6.5 | -0.17 | 0.05121 | -0.024 | -3.318
-6 | -0.142 | 0.04539 | -0.025 | -3.134
-5.5 | -0.115 | 0.04094 | -0.026 | -2.801
-5 | -0.087 | 0.04166 | -0.025 | -2.086
-4.5 | -0.059 | 0.0374 | -0.026 | -1.588
-4 | -0.054 | 0.03526 | -0.027 | -1.538
-3.5 | -0.008 | 0.0325 | -0.03 | -0.241
-3 | 0.045 | 0.03029 | -0.032 | 1.493
-2.5 | 0.125 | 0.00691 | -0.062 | 18.095
-2 | 0.195 | 0.00727 | -0.063 | 26.804
-1.5 | 0.265 | 0.00728 | -0.064 | 36.441
-1 | 0.336 | 0.0074 | -0.065 | 45.383
-0.5 | 0.406 | 0.00754 | -0.066 | 53.852
0 | 0.471 | 0.0074 | -0.067 | 63.716
0.5 | 0.54 | 0.00751 | -0.068 | 71.888
1 | 0.607 | 0.00777 | -0.069 | 78.113
1.5 | 0.675 | 0.00799 | -0.07 | 84.46
2 | 0.742 | 0.00674 | -0.071 | 110.171
2.5 | 0.809 | 0.00698 | -0.072 | 115.984
3 | 0.876 | 0.00742 | -0.073 | 118.016
3.5 | 0.942 | 0.00795 | -0.074 | 118.503
4 | 1.007 | 0.00851 | -0.075 | 118.28
4.5 | 1.072 | 0.00908 | -0.076 | 117.969
5 | 1.134 | 0.00978 | -0.077 | 116.028
5.5 | 1.195 | 0.01051 | -0.078 | 113.724
6 | 1.253 | 0.01142 | -0.079 | 109.714
6.5 | 1.307 | 0.01264 | -0.08 | 103.367
7 | 1.352 | 0.01594 | -0.081 | 84.799
7.5 | 1.385 | 0.01709 | -0.082 | 81.056
8 | 1.397 | 0.01842 | -0.083 | 75.823
8.5 | 1.373 | 0.0206 | -0.084 | 66.672
9 | 1.266 | 0.02336 | -0.084 | 54.19
9.5 | 0.837 | 0.02668 | -0.085 | 31.384
10 | 0.867 | 0.02786 | -0.086 | 31.12
10.5 | 0.75 | 0.08363 | -0.039 | 8.964
11 | 0.776 | 0.08149 | -0.041 | 9.527
11.5 | 0.803 | 0.09504 | -0.043 | 8.448
12 | 0.828 | 0.09866 | -0.043 | 8.397
12.5 | 0.854 | 0.10093 | -0.044 | 8.465
13 | 0.882 | 0.10319 | -0.047 | 8.545

## 64. Re 3M Mach 0.50 (2)
BIGFOIL.COM POLAR EXPORT
NACA67-712 a=0.0
NACA67-712 a=0.0 |  |  |  | Cl Max: | 1.2057 | at alpha= | 9 | deg
XFOIL ncrit=9 |  |  |  | L/D Max: | 128.13 | at alpha= | 2 | deg
Re: | 3000000 |  |  | Cd Min: | 0.23439 | at alpha= | -20 | deg
Mach: | 0.5 |  |  | Cl=0 at alpha= | -4.7172 | deg
|  |  |  | @ Cl=0.1, Cd= | 0.0076218
|  |  |  | @ Cl=0.4, Cd= | 0.0061874
|  |  |  | @ Cl=0.6, Cd= | 0.0065011
alpha (deg) | Cl | Cd | Cm | Cl/Cd
-20 | -0.4848 | 0.23439 | -0.021 | -2.0683
-19.5 | -0.463 | 0.22733 | -0.0255 | -2.0367
-19 | -0.4408 | 0.22028 | -0.0302 | -2.0011
-18.5 | -0.4177 | 0.21328 | -0.0347 | -1.9585
-18 | -0.3956 | 0.20597 | -0.0391 | -1.9207
-17.5 | -0.3736 | 0.19847 | -0.0436 | -1.8824
-17 | -0.3514 | 0.19119 | -0.048 | -1.838
-16.5 | -0.3295 | 0.18399 | -0.0524 | -1.7909
-16 | -0.3084 | 0.17654 | -0.0566 | -1.7469
-15.5 | -0.2874 | 0.16927 | -0.0608 | -1.6979
-15 | -0.2659 | 0.16215 | -0.0651 | -1.6398
-14.5 | -0.2455 | 0.15475 | -0.0692 | -1.5864
-14 | -0.2266 | 0.14756 | -0.0731 | -1.5356
-13.5 | -0.2067 | 0.14061 | -0.077 | -1.47
-13 | -0.1877 | 0.1335 | -0.0809 | -1.406
-12.5 | -0.1671 | 0.12689 | -0.0847 | -1.3169
-12 | -0.1494 | 0.11974 | -0.0885 | -1.2477
-11.5 | -0.1319 | 0.11284 | -0.0921 | -1.1689
-11 | -0.1148 | 0.10615 | -0.0956 | -1.0815
-10.5 | -0.0988 | 0.09947 | -0.099 | -0.99326
-10 | -0.0871 | 0.09248 | -0.1021 | -0.94183
-9.5 | -0.0721 | 0.08658 | -0.1049 | -0.83276
-9 | -0.0587 | 0.08064 | -0.1077 | -0.72793
-8.5 | -0.0457 | 0.07487 | -0.1105 | -0.61039
-8 | -0.0394 | 0.06847 | -0.1134 | -0.57543
-7.5 | -0.0403 | 0.0622 | -0.1171 | -0.64791
-7 | -0.0629 | 0.05569 | -0.1161 | -1.1295
-6.5 | -0.0651 | 0.05014 | -0.1145 | -1.2984
-6 | -0.0602 | 0.04369 | -0.1123 | -1.3779
-5.5 | -0.045 | 0.03745 | -0.1092 | -1.2016
-5 | -0.0155 | 0.0325 | -0.1062 | -0.47692
-4.5 | 0.0119 | 0.02631 | -0.1012 | 0.4523
-4 | 0.0409 | 0.01949 | -0.0948 | 2.0985
-3.5 | 0.0742 | 0.00806 | -0.0892 | 9.206
-3 | 0.1372 | 0.00699 | -0.0873 | 19.628
-2.5 | 0.2025 | 0.00665 | -0.0863 | 30.4511
-2 | 0.2682 | 0.00649 | -0.0856 | 41.3251
-1.5 | 0.3334 | 0.00641 | -0.0852 | 52.0125
-1 | 0.3926 | 0.00619 | -0.0837 | 63.4249
-0.5 | 0.4503 | 0.00617 | -0.0821 | 72.9822
0 | 0.5064 | 0.00625 | -0.0803 | 81.024
0.5 | 0.5602 | 0.00637 | -0.078 | 87.9435
1 | 0.6118 | 0.00654 | -0.0754 | 93.5474
1.5 | 0.6608 | 0.0067 | -0.0722 | 98.6269
2 | 0.6714 | 0.00524 | -0.0619 | 128.1298
3.5 | 0.7893 | 0.0065 | -0.0463 | 121.4308
4 | 0.8323 | 0.00703 | -0.0421 | 118.3926
4.5 | 0.8757 | 0.00765 | -0.038 | 114.4706
5 | 0.9191 | 0.00829 | -0.0339 | 110.8685
5.5 | 0.9634 | 0.00897 | -0.03 | 107.4025
6 | 0.9983 | 0.00997 | -0.0245 | 100.1304
6.5 | 1.0353 | 0.01098 | -0.0195 | 94.2896
7 | 1.0719 | 0.01205 | -0.0144 | 88.9544
7.5 | 1.1046 | 0.01335 | -0.0089 | 82.7416
8 | 1.1348 | 0.01479 | -0.003 | 76.7275
8.5 | 1.1585 | 0.01667 | 0.0033 | 69.4961
9 | 1.2057 | 0.01902 | 0.0043 | 63.3912

## 65. Re 4M Mach 0.00 (1)
BIGFOIL.COM POLAR EXPORT
NACA67-712 a=0.0
NACA67-712 a=0.0 |  |  |  | Cl Max: | 1.448 | at alpha= | 11 | deg
JavaFoil+Calcfoil stall+Eppler ext transition |  |  |  | L/D Max: | 128.666 | at alpha= | 5 | deg
Re: | 4000000 |  |  | Cd Min: | 0.00548 | at alpha= | 1.5 | deg
Mach: | 0 |  |  | Cl=0 at alpha= | -3.4237 | deg
|  |  |  | @ Cl=0.1, Cd= | 0.0066667
|  |  |  | @ Cl=0.4, Cd= | 0.0065588
|  |  |  | @ Cl=0.6, Cd= | 0.0055266
alpha (deg) | Cl | Cd | Cm | Cl/Cd
-16 | -0.292 | 0.12369 | -0.016 | -2.363
-15.5 | -0.304 | 0.11683 | -0.016 | -2.599
-15 | -0.315 | 0.11109 | -0.017 | -2.835
-14.5 | -0.326 | 0.10708 | -0.017 | -3.044
-14 | -0.337 | 0.10206 | -0.017 | -3.299
-13.5 | -0.347 | 0.09653 | -0.017 | -3.593
-13 | -0.356 | 0.09111 | -0.018 | -3.908
-12.5 | -0.364 | 0.08643 | -0.018 | -4.215
-12 | -0.371 | 0.08139 | -0.018 | -4.559
-11.5 | -0.376 | 0.07801 | -0.019 | -4.819
-11 | -0.379 | 0.07249 | -0.019 | -5.223
-10.5 | -0.379 | 0.06736 | -0.02 | -5.627
-10 | -0.376 | 0.0639 | -0.02 | -5.888
-9.5 | -0.37 | 0.0602 | -0.02 | -6.149
-9 | -0.36 | 0.0562 | -0.021 | -6.415
-8.5 | -0.347 | 0.05289 | -0.021 | -6.559
-8 | -0.329 | 0.05009 | -0.022 | -6.574
-7.5 | -0.307 | 0.04739 | -0.022 | -6.487
-7 | -0.282 | 0.04401 | -0.023 | -6.399
-6.5 | -0.252 | 0.0413 | -0.024 | -6.096
-6 | -0.218 | 0.03914 | -0.024 | -5.572
-5.5 | -0.181 | 0.03603 | -0.026 | -5.036
-5 | -0.141 | 0.03423 | -0.027 | -4.126
-4.5 | -0.122 | 0.00678 | -0.051 | -17.955
-4 | -0.066 | 0.00686 | -0.052 | -9.665
-3.5 | -0.009 | 0.0068 | -0.053 | -1.312
-3 | 0.05 | 0.00665 | -0.053 | 7.514
-2.5 | 0.11 | 0.00667 | -0.054 | 16.466
-2 | 0.17 | 0.00674 | -0.055 | 25.258
-1.5 | 0.231 | 0.00675 | -0.056 | 34.173
-1 | 0.291 | 0.00693 | -0.057 | 42.09
-0.5 | 0.352 | 0.00651 | -0.058 | 54.048
0 | 0.411 | 0.00657 | -0.059 | 62.607
0.5 | 0.471 | 0.00703 | -0.059 | 67.005
1 | 0.53 | 0.00723 | -0.06 | 73.304
1.5 | 0.589 | 0.00548 | -0.061 | 107.526
2 | 0.648 | 0.00573 | -0.062 | 113.06
2.5 | 0.706 | 0.00598 | -0.063 | 118.185
3 | 0.765 | 0.0063 | -0.064 | 121.418
3.5 | 0.823 | 0.00664 | -0.065 | 123.939
4 | 0.88 | 0.00701 | -0.065 | 125.599
4.5 | 0.938 | 0.0073 | -0.066 | 128.516
5 | 0.994 | 0.00772 | -0.067 | 128.666
5.5 | 1.049 | 0.00816 | -0.068 | 128.509
6 | 1.103 | 0.00868 | -0.069 | 127.085
6.5 | 1.156 | 0.0093 | -0.07 | 124.359
7 | 1.207 | 0.01006 | -0.071 | 119.983
7.5 | 1.253 | 0.0108 | -0.072 | 116.068
8 | 1.295 | 0.01272 | -0.072 | 101.839
8.5 | 1.335 | 0.01333 | -0.073 | 100.148
9 | 1.37 | 0.01403 | -0.074 | 97.679
9.5 | 1.401 | 0.01503 | -0.075 | 93.215
10 | 1.426 | 0.01612 | -0.076 | 88.437
10.5 | 1.441 | 0.01697 | -0.077 | 84.913
11 | 1.448 | 0.01796 | -0.078 | 80.649
11.5 | 1.448 | 0.019 | -0.078 | 76.208
12 | 1.441 | 0.01997 | -0.079 | 72.168
12.5 | 1.426 | 0.02117 | -0.08 | 67.356
13 | 1.404 | 0.02257 | -0.081 | 62.195
13.5 | 1.376 | 0.02411 | -0.082 | 57.06
14 | 1.341 | 0.02602 | -0.082 | 51.541
14.5 | 1.303 | 0.02757 | -0.083 | 47.247
15 | 1.258 | 0.03045 | -0.083 | 41.306
15.5 | 1.212 | 0.03246 | -0.084 | 37.347
16 | 1.162 | 0.03543 | -0.084 | 32.796

## 66. Re 4M Mach 0.00 (2)
BIGFOIL.COM POLAR EXPORT
NACA67-712 a=0.0
NACA67-712 a=0.0 |  |  |  | Cl Max: | 1.598 | at alpha= | 19 | deg
XFOIL ncrit=9 |  |  |  | L/D Max: | 146.972 | at alpha= | 4.5 | deg
Re: | 4000000 |  |  | Cd Min: | 0.06889 | at alpha= | 20 | deg
Mach: | 0 |  |  | Cl=0 at alpha= | -3.8748 | deg
|  |  |  | @ Cl=0.1, Cd= | 0.0059199
|  |  |  | @ Cl=0.4, Cd= | 0.0055184
|  |  |  | @ Cl=0.6, Cd= | 0.0044858
alpha (deg) | Cl | Cd | Cm | Cl/Cd
-9.5 | -0.5932 | 0.01495 | -0.0689 | -39.6789
-9 | -0.5461 | 0.01323 | -0.068 | -41.2774
-8.5 | -0.4943 | 0.01236 | -0.0678 | -39.9919
-8 | -0.4436 | 0.01099 | -0.0674 | -40.364
-7.5 | -0.3906 | 0.0101 | -0.0673 | -38.6733
-7 | -0.3371 | 0.00935 | -0.0672 | -36.0535
-6.5 | -0.2834 | 0.00869 | -0.0671 | -32.6122
-6 | -0.2292 | 0.00814 | -0.0672 | -28.1572
-5.5 | -0.1748 | 0.00763 | -0.0672 | -22.9096
-5 | -0.1205 | 0.00719 | -0.0672 | -16.7594
-4.5 | -0.0678 | 0.00667 | -0.0668 | -10.1649
-4 | -0.0137 | 0.00634 | -0.0668 | -2.1609
-3.5 | 0.041 | 0.00606 | -0.0668 | 6.7657
-3 | 0.0969 | 0.00593 | -0.0672 | 16.3406
-2.5 | 0.1523 | 0.00575 | -0.0674 | 26.487
-2 | 0.2078 | 0.00565 | -0.0677 | 36.7788
-1.5 | 0.2637 | 0.0056 | -0.0681 | 47.0893
-1 | 0.3176 | 0.00545 | -0.0681 | 58.2752
-0.5 | 0.3712 | 0.00548 | -0.068 | 67.7372
0 | 0.4237 | 0.00555 | -0.0677 | 76.3423
0.5 | 0.4759 | 0.00565 | -0.0674 | 84.2301
1 | 0.5275 | 0.00576 | -0.067 | 91.5799
1.5 | 0.568 | 0.00503 | -0.0647 | 112.9225
2 | 0.6074 | 0.00436 | -0.062 | 139.3119
2.5 | 0.6578 | 0.00458 | -0.0614 | 143.6245
3 | 0.7067 | 0.00487 | -0.0605 | 145.1129
3.5 | 0.7548 | 0.00518 | -0.0594 | 145.7143
4 | 0.803 | 0.00549 | -0.0584 | 146.2659
4.5 | 0.8495 | 0.00578 | -0.0571 | 146.9723
5 | 0.8877 | 0.00631 | -0.0542 | 140.6815
5.5 | 0.9183 | 0.00683 | -0.0497 | 134.451
6 | 0.9528 | 0.00729 | -0.046 | 130.6996
6.5 | 0.9884 | 0.00782 | -0.0427 | 126.3939
7 | 1.0208 | 0.00846 | -0.039 | 120.6619
7.5 | 1.0529 | 0.0092 | -0.0353 | 114.4457
8 | 1.0809 | 0.01008 | -0.0311 | 107.2321
8.5 | 1.1116 | 0.01094 | -0.0275 | 101.6088
9 | 1.1399 | 0.01185 | -0.0235 | 96.1941
9.5 | 1.1719 | 0.01263 | -0.0203 | 92.787
10 | 1.2104 | 0.01341 | -0.0187 | 90.261
10.5 | 1.269 | 0.01433 | -0.0218 | 88.5555
12.5 | 1.3974 | 0.01875 | -0.0128 | 74.528
13 | 1.4229 | 0.02016 | -0.0098 | 70.5804
13.5 | 1.4489 | 0.02161 | -0.0072 | 67.0477
14 | 1.4706 | 0.02338 | -0.0042 | 62.8999
14.5 | 1.4928 | 0.02523 | -0.0016 | 59.1677
15 | 1.516 | 0.02707 | 0.0006 | 56.003
15.5 | 1.5336 | 0.02941 | 0.0031 | 52.1455
16 | 1.5456 | 0.03234 | 0.0057 | 47.7922
16.5 | 1.561 | 0.03512 | 0.0077 | 44.4476
17 | 1.5739 | 0.03831 | 0.0094 | 41.0833
17.5 | 1.5854 | 0.04176 | 0.0108 | 37.9646
18 | 1.5921 | 0.04589 | 0.0119 | 34.6938
18.5 | 1.5945 | 0.05071 | 0.0126 | 31.4435
19 | 1.598 | 0.05562 | 0.0128 | 28.7307
19.5 | 1.5923 | 0.06189 | 0.0124 | 25.7279
20 | 1.5832 | 0.06889 | 0.0113 | 22.9816

## 67. Re 4M Mach 0.10 (1)
BIGFOIL.COM POLAR EXPORT
NACA67-712 a=0.0
NACA67-712 a=0.0 |  |  |  | Cl Max: | 1.446 | at alpha= | 11 | deg
JavaFoil+Calcfoil stall+Eppler ext transition |  |  |  | L/D Max: | 128.602 | at alpha= | 5 | deg
Re: | 4000000 |  |  | Cd Min: | 0.00549 | at alpha= | 1.5 | deg
Mach: | 0.1 |  |  | Cl=0 at alpha= | -3.4237 | deg
|  |  |  | @ Cl=0.1, Cd= | 0.0067417
|  |  |  | @ Cl=0.4, Cd= | 0.0062973
|  |  |  | @ Cl=0.6, Cd= | 0.0055239
alpha (deg) | Cl | Cd | Cm | Cl/Cd
-15.5 | -0.263 | 0.11867 | -0.017 | -2.217
-15 | -0.276 | 0.11241 | -0.017 | -2.457
-14.5 | -0.289 | 0.10823 | -0.017 | -2.673
-14 | -0.302 | 0.10269 | -0.017 | -2.943
-13.5 | -0.315 | 0.09674 | -0.017 | -3.252
-13 | -0.326 | 0.09212 | -0.018 | -3.544
-12.5 | -0.337 | 0.08658 | -0.018 | -3.896
-12 | -0.347 | 0.08188 | -0.018 | -4.236
-11.5 | -0.354 | 0.07795 | -0.018 | -4.547
-11 | -0.36 | 0.07343 | -0.019 | -4.903
-10.5 | -0.363 | 0.06824 | -0.02 | -5.322
-10 | -0.363 | 0.06466 | -0.02 | -5.615
-9.5 | -0.36 | 0.06075 | -0.02 | -5.919
-9 | -0.352 | 0.05656 | -0.021 | -6.226
-8.5 | -0.341 | 0.05322 | -0.021 | -6.401
-8 | -0.325 | 0.0504 | -0.022 | -6.444
-7.5 | -0.304 | 0.04762 | -0.022 | -6.392
-7 | -0.28 | 0.04411 | -0.023 | -6.342
-6.5 | -0.251 | 0.04154 | -0.024 | -6.038
-6 | -0.218 | 0.03931 | -0.024 | -5.538
-5.5 | -0.181 | 0.03616 | -0.026 | -5.017
-5 | -0.141 | 0.0344 | -0.027 | -4.113
-4.5 | -0.122 | 0.00678 | -0.051 | -17.996
-4 | -0.067 | 0.00681 | -0.052 | -9.77
-3.5 | -0.009 | 0.00683 | -0.053 | -1.313
-3 | 0.05 | 0.0067 | -0.054 | 7.494
-2.5 | 0.11 | 0.00675 | -0.055 | 16.349
-2 | 0.171 | 0.00673 | -0.055 | 25.424
-1.5 | 0.232 | 0.00683 | -0.056 | 33.943
-1 | 0.293 | 0.00699 | -0.057 | 41.926
-0.5 | 0.354 | 0.0065 | -0.058 | 54.466
0 | 0.413 | 0.00624 | -0.059 | 66.216
0.5 | 0.473 | 0.00709 | -0.06 | 66.715
1 | 0.533 | 0.00723 | -0.061 | 73.64
1.5 | 0.592 | 0.00549 | -0.061 | 107.755
2 | 0.651 | 0.00574 | -0.062 | 113.367
2.5 | 0.71 | 0.006 | -0.063 | 118.386
3 | 0.768 | 0.00633 | -0.064 | 121.304
3.5 | 0.827 | 0.0067 | -0.065 | 123.382
4 | 0.884 | 0.00707 | -0.066 | 125.144
4.5 | 0.942 | 0.00733 | -0.067 | 128.518
5 | 0.999 | 0.00776 | -0.068 | 128.602
5.5 | 1.054 | 0.00821 | -0.068 | 128.347
6 | 1.108 | 0.00875 | -0.069 | 126.739
6.5 | 1.161 | 0.00937 | -0.07 | 123.945
7 | 1.212 | 0.01017 | -0.071 | 119.134
7.5 | 1.259 | 0.01092 | -0.072 | 115.299
8 | 1.3 | 0.01284 | -0.073 | 101.3
8.5 | 1.339 | 0.01348 | -0.074 | 99.337
9 | 1.374 | 0.0142 | -0.075 | 96.763
9.5 | 1.404 | 0.01518 | -0.075 | 92.454
10 | 1.428 | 0.01633 | -0.076 | 87.45
10.5 | 1.44 | 0.01722 | -0.077 | 83.64
11 | 1.446 | 0.01823 | -0.078 | 79.296
11.5 | 1.442 | 0.01928 | -0.079 | 74.81
12 | 1.432 | 0.02031 | -0.08 | 70.5
12.5 | 1.412 | 0.02178 | -0.08 | 64.848
13 | 1.386 | 0.02306 | -0.081 | 60.09
13.5 | 1.352 | 0.02464 | -0.082 | 54.878
14 | 1.312 | 0.02643 | -0.083 | 49.657
14.5 | 1.267 | 0.02848 | -0.083 | 44.5
15 | 1.216 | 0.03151 | -0.084 | 38.603
15.5 | 1.16 | 0.03536 | -0.084 | 32.821
16 | 1.091 | 0.04252 | -0.083 | 25.668

## 68. Re 4M Mach 0.10 (2)
BIGFOIL.COM POLAR EXPORT
NACA67-712 a=0.0
NACA67-712 a=0.0 |  |  |  | Cl Max: | 1.5839 | at alpha= | 19 | deg
XFOIL ncrit=9 |  |  |  | L/D Max: | 146.73 | at alpha= | 4.5 | deg
Re: | 4000000 |  |  | Cd Min: | 0.075 | at alpha= | 20 | deg
Mach: | 0.1 |  |  | Cl=0 at alpha= | -3.8798 | deg
|  |  |  | @ Cl=0.1, Cd= | 0.0059329
|  |  |  | @ Cl=0.4, Cd= | 0.0055302
|  |  |  | @ Cl=0.6, Cd= | 0.004607
alpha (deg) | Cl | Cd | Cm | Cl/Cd
-9 | -0.5454 | 0.01485 | -0.07 | -36.7273
-8.5 | -0.495 | 0.01353 | -0.0695 | -36.5854
-8 | -0.4458 | 0.01162 | -0.0687 | -38.3649
-7.5 | -0.393 | 0.01053 | -0.0684 | -37.3219
-7 | -0.3391 | 0.00965 | -0.0682 | -35.1399
-6.5 | -0.285 | 0.00889 | -0.0681 | -32.0585
-6 | -0.2304 | 0.00827 | -0.068 | -27.8597
-5.5 | -0.1755 | 0.00772 | -0.068 | -22.7332
-5 | -0.1206 | 0.0073 | -0.068 | -16.5205
-4.5 | -0.0678 | 0.00671 | -0.0675 | -10.1043
-4 | -0.0132 | 0.00638 | -0.0674 | -2.069
-3.5 | 0.0417 | 0.00608 | -0.0674 | 6.8586
-3 | 0.0978 | 0.00594 | -0.0677 | 16.4646
-2.5 | 0.1536 | 0.00576 | -0.068 | 26.6667
-2 | 0.2095 | 0.00565 | -0.0682 | 37.0796
-1.5 | 0.2657 | 0.0056 | -0.0686 | 47.4464
-1 | 0.3198 | 0.00546 | -0.0685 | 58.5714
-0.5 | 0.3736 | 0.00549 | -0.0684 | 68.051
0 | 0.4262 | 0.00557 | -0.0681 | 76.5171
0.5 | 0.4787 | 0.00567 | -0.0678 | 84.4268
1 | 0.5305 | 0.00577 | -0.0673 | 91.9411
1.5 | 0.5731 | 0.00522 | -0.0653 | 109.7893
2 | 0.6104 | 0.00437 | -0.0622 | 139.6796
2.5 | 0.6609 | 0.0046 | -0.0615 | 143.6739
3 | 0.7098 | 0.0049 | -0.0605 | 144.8571
3.5 | 0.7581 | 0.0052 | -0.0594 | 145.7885
4 | 0.8062 | 0.00551 | -0.0584 | 146.3158
4.5 | 0.8525 | 0.00581 | -0.0569 | 146.7298
5 | 0.8901 | 0.00633 | -0.0538 | 140.6161
5.5 | 0.9191 | 0.00687 | -0.0488 | 133.7846
6 | 0.9538 | 0.00735 | -0.0451 | 129.7687
6.5 | 0.9898 | 0.00789 | -0.0419 | 125.4499
7 | 1.0224 | 0.00854 | -0.0381 | 119.719
7.5 | 1.0547 | 0.0093 | -0.0344 | 113.4086
8 | 1.0829 | 0.01019 | -0.0301 | 106.2709
8.5 | 1.1136 | 0.01107 | -0.0264 | 100.5962
9 | 1.1416 | 0.01202 | -0.0224 | 94.975
9.5 | 1.1735 | 0.01281 | -0.0191 | 91.6081
10 | 1.2148 | 0.01362 | -0.0179 | 89.1924
10.5 | 1.2737 | 0.01461 | -0.021 | 87.18
11 | 1.3141 | 0.01554 | -0.02 | 84.5624
11.5 | 1.3435 | 0.01665 | -0.017 | 80.6907
12 | 1.3723 | 0.01786 | -0.0141 | 76.8365
12.5 | 1.3996 | 0.01918 | -0.0111 | 72.9718
13 | 1.4243 | 0.0207 | -0.008 | 68.8068
13.5 | 1.4511 | 0.02217 | -0.0054 | 65.4533
14 | 1.4713 | 0.02412 | -0.0022 | 60.9992
14.5 | 1.4942 | 0.026 | 0.0003 | 57.4692
15 | 1.5164 | 0.02799 | 0.0027 | 54.1765
15.5 | 1.5326 | 0.03055 | 0.0053 | 50.1669
16 | 1.5421 | 0.0338 | 0.008 | 45.6243
16.5 | 1.5547 | 0.03699 | 0.0101 | 42.0303
17 | 1.5702 | 0.04012 | 0.0114 | 39.1376
17.5 | 1.5798 | 0.0439 | 0.0127 | 35.9863
18 | 1.5834 | 0.04855 | 0.0137 | 32.6138
18.5 | 1.5822 | 0.05396 | 0.0142 | 29.3217
19 | 1.5839 | 0.05934 | 0.0141 | 26.6919
19.5 | 1.5703 | 0.06689 | 0.0132 | 23.4759
20 | 1.5557 | 0.075 | 0.0115 | 20.7427

## 69. Re 4M Mach 0.25 (1)
BIGFOIL.COM POLAR EXPORT
NACA67-712 a=0.0
NACA67-712 a=0.0 |  |  |  | Cl Max: | 1.431 | at alpha= | 10 | deg
JavaFoil+Calcfoil stall+Eppler ext transition |  |  |  | L/D Max: | 127.126 | at alpha= | 4.5 | deg
Re: | 4000000 |  |  | Cd Min: | 0.00564 | at alpha= | 1.5 | deg
Mach: | 0.25 |  |  | Cl=0 at alpha= | -3.425 | deg
|  |  |  | @ Cl=0.1, Cd= | 0.0068316
|  |  |  | @ Cl=0.4, Cd= | 0.006772
|  |  |  | @ Cl=0.6, Cd= | 0.0058408
alpha (deg) | Cl | Cd | Cm | Cl/Cd
-13.5 | -0.059 | 0.09997 | -0.018 | -0.591
-13 | -0.056 | 0.09493 | -0.018 | -0.591
-12.5 | -0.053 | 0.09012 | -0.018 | -0.59
-12 | -0.075 | 0.0845 | -0.019 | -0.885
-11.5 | -0.144 | 0.08112 | -0.019 | -1.78
-11 | -0.185 | 0.07685 | -0.019 | -2.407
-10.5 | -0.218 | 0.07194 | -0.019 | -3.026
-10 | -0.244 | 0.06798 | -0.02 | -3.594
-9.5 | -0.265 | 0.06403 | -0.02 | -4.136
-9 | -0.279 | 0.05931 | -0.021 | -4.7
-8.5 | -0.286 | 0.05581 | -0.021 | -5.121
-8 | -0.286 | 0.05216 | -0.022 | -5.476
-7.5 | -0.278 | 0.04914 | -0.022 | -5.657
-7 | -0.263 | 0.0457 | -0.023 | -5.76
-6.5 | -0.242 | 0.04271 | -0.024 | -5.655
-6 | -0.213 | 0.04042 | -0.024 | -5.282
-5.5 | -0.18 | 0.03774 | -0.025 | -4.77
-5 | -0.142 | 0.03533 | -0.026 | -4.017
-4.5 | -0.1 | 0.03235 | -0.029 | -3.098
-4 | -0.068 | 0.00688 | -0.053 | -9.852
-3.5 | -0.009 | 0.00695 | -0.054 | -1.319
-3 | 0.051 | 0.0068 | -0.055 | 7.552
-2.5 | 0.113 | 0.00684 | -0.056 | 16.552
-2 | 0.176 | 0.00682 | -0.057 | 25.753
-1.5 | 0.238 | 0.00693 | -0.058 | 34.356
-1 | 0.301 | 0.00657 | -0.059 | 45.78
-0.5 | 0.364 | 0.00634 | -0.06 | 57.34
0 | 0.424 | 0.00706 | -0.06 | 60.095
0.5 | 0.486 | 0.00719 | -0.061 | 67.546
1 | 0.546 | 0.00739 | -0.062 | 73.976
1.5 | 0.607 | 0.00564 | -0.063 | 107.757
2 | 0.668 | 0.00588 | -0.064 | 113.558
2.5 | 0.728 | 0.00617 | -0.065 | 118.114
3 | 0.788 | 0.00652 | -0.066 | 120.971
3.5 | 0.848 | 0.00691 | -0.067 | 122.715
4 | 0.907 | 0.0073 | -0.068 | 124.342
4.5 | 0.967 | 0.0076 | -0.068 | 127.126
5 | 1.024 | 0.00806 | -0.069 | 127.103
5.5 | 1.081 | 0.00857 | -0.07 | 126.13
6 | 1.136 | 0.00913 | -0.071 | 124.419
6.5 | 1.19 | 0.00984 | -0.072 | 120.915
7 | 1.24 | 0.01069 | -0.073 | 116.054
7.5 | 1.286 | 0.01228 | -0.074 | 104.706
8 | 1.326 | 0.01348 | -0.075 | 98.372
8.5 | 1.363 | 0.01425 | -0.076 | 95.611
9 | 1.393 | 0.01513 | -0.076 | 92.035
9.5 | 1.416 | 0.0163 | -0.077 | 86.861
10 | 1.431 | 0.01754 | -0.078 | 81.599
10.5 | 1.429 | 0.01867 | -0.079 | 76.541
11 | 1.416 | 0.01984 | -0.08 | 71.369
11.5 | 1.389 | 0.02125 | -0.081 | 65.347
12 | 1.349 | 0.02264 | -0.081 | 59.574
12.5 | 1.295 | 0.02439 | -0.082 | 53.104
13 | 1.227 | 0.02698 | -0.083 | 45.474
13.5 | 1.149 | 0.02917 | -0.083 | 39.377
14 | 1.058 | 0.03269 | -0.084 | 32.352
14.5 | 0.934 | 0.0441 | -0.081 | 21.179
15 | 0.79 | 0.0714 | -0.073 | 11.058

## 70. Re 4M Mach 0.25 (2)
BIGFOIL.COM POLAR EXPORT
NACA67-712 a=0.0
NACA67-712 a=0.0 |  |  |  | Cl Max: | 1.5301 | at alpha= | 17 | deg
XFOIL ncrit=9 |  |  |  | L/D Max: | 145.253 | at alpha= | 3.5 | deg
Re: | 4000000 |  |  | Cd Min: | 0.21838 | at alpha= | -20 | deg
Mach: | 0.25 |  |  | Cl=0 at alpha= | -3.9059 | deg
|  |  |  | @ Cl=0.1, Cd= | 0.0060001
|  |  |  | @ Cl=0.4, Cd= | 0.0055824
|  |  |  | @ Cl=0.6, Cd= | 0.0058083
alpha (deg) | Cl | Cd | Cm | Cl/Cd
-20 | -0.4569 | 0.21838 | -0.0211 | -2.0922
-19.5 | -0.4393 | 0.21222 | -0.0249 | -2.07
-19 | -0.4214 | 0.20572 | -0.0288 | -2.0484
-18.5 | -0.4046 | 0.19939 | -0.0328 | -2.0292
-18 | -0.3864 | 0.19319 | -0.0366 | -2.0001
-17.5 | -0.3677 | 0.18699 | -0.0405 | -1.9664
-17 | -0.3499 | 0.18049 | -0.0442 | -1.9386
-16.5 | -0.3318 | 0.17392 | -0.0478 | -1.9078
-16 | -0.3141 | 0.16696 | -0.0516 | -1.8813
-15.5 | -0.2972 | 0.16014 | -0.0553 | -1.8559
-15 | -0.2805 | 0.15357 | -0.0588 | -1.8265
-14.5 | -0.2648 | 0.14657 | -0.0624 | -1.8066
-14 | -0.2502 | 0.1392 | -0.066 | -1.7974
-13.5 | -0.2348 | 0.13257 | -0.0695 | -1.7711
-13 | -0.2192 | 0.12616 | -0.0728 | -1.7375
-12.5 | -0.2079 | 0.11919 | -0.0761 | -1.7443
-12 | -0.1934 | 0.11296 | -0.0792 | -1.7121
-11.5 | -0.1793 | 0.10664 | -0.0823 | -1.6814
-11 | -0.1666 | 0.10003 | -0.0853 | -1.6655
-10.5 | -0.1558 | 0.09349 | -0.0883 | -1.6665
-10 | -0.1461 | 0.08727 | -0.091 | -1.6741
-9 | -0.1351 | 0.07471 | -0.0964 | -1.8083
-8.5 | -0.1461 | 0.06754 | -0.1004 | -2.1632
-7.5 | -0.2223 | 0.04813 | -0.0949 | -4.6187
-7 | -0.209 | 0.0415 | -0.0925 | -5.0361
-6.5 | -0.2927 | 0.0112 | -0.0736 | -26.1339
-6 | -0.237 | 0.0095 | -0.073 | -24.9474
-5.5 | -0.1797 | 0.00844 | -0.0727 | -21.2915
-5 | -0.1223 | 0.00776 | -0.0723 | -15.7603
-4.5 | -0.0673 | 0.00699 | -0.0715 | -9.628
-4 | -0.0106 | 0.00656 | -0.0712 | -1.6159
-3.5 | 0.0457 | 0.00619 | -0.0708 | 7.3829
-3 | 0.1029 | 0.00599 | -0.0707 | 17.1786
-2.5 | 0.1613 | 0.00583 | -0.071 | 27.6672
-2 | 0.2188 | 0.0057 | -0.0711 | 38.386
-1.5 | 0.2766 | 0.00564 | -0.0713 | 49.0426
-1 | 0.3317 | 0.00553 | -0.071 | 59.9819
-0.5 | 0.3865 | 0.00556 | -0.0707 | 69.5144
0 | 0.4407 | 0.00565 | -0.0703 | 78
0.5 | 0.4942 | 0.00575 | -0.0698 | 85.9478
1 | 0.5466 | 0.00587 | -0.0691 | 93.1175
1.5 | 0.5963 | 0.00586 | -0.0679 | 101.7577
2.5 | 0.6771 | 0.00473 | -0.0622 | 143.1501
3 | 0.7267 | 0.00502 | -0.0609 | 144.761
3.5 | 0.7742 | 0.00533 | -0.0592 | 145.2533
4 | 0.8215 | 0.00566 | -0.0575 | 145.1413
4.5 | 0.8653 | 0.00596 | -0.055 | 145.1846
5 | 0.8955 | 0.00646 | -0.0497 | 138.6223
5.5 | 0.926 | 0.00712 | -0.0448 | 130.0562
6 | 0.9615 | 0.00769 | -0.0409 | 125.0325
7 | 1.0323 | 0.00902 | -0.0335 | 114.4457
7.5 | 1.0657 | 0.00983 | -0.0297 | 108.413
8 | 1.094 | 0.01082 | -0.025 | 101.1091
8.5 | 1.1218 | 0.0119 | -0.0204 | 94.2689
9 | 1.1519 | 0.01292 | -0.0163 | 89.1563
9.5 | 1.1857 | 0.01379 | -0.0129 | 85.9826
10 | 1.2393 | 0.01484 | -0.014 | 83.5108
10.5 | 1.3002 | 0.01606 | -0.0169 | 80.9589
12.5 | 1.4086 | 0.02194 | -0.002 | 64.2024
13 | 1.435 | 0.02372 | 0.0011 | 60.4975
13.5 | 1.4543 | 0.02607 | 0.0047 | 55.7844
14 | 1.4756 | 0.02841 | 0.0078 | 51.9395
14.5 | 1.4933 | 0.03119 | 0.0108 | 47.8775
15 | 1.5081 | 0.03434 | 0.0136 | 43.9167
15.5 | 1.5118 | 0.03865 | 0.0164 | 39.1151
16 | 1.5256 | 0.04238 | 0.0181 | 35.9981
16.5 | 1.5288 | 0.04731 | 0.0197 | 32.3145
17 | 1.5301 | 0.05275 | 0.0205 | 29.0066
17.5 | 1.5258 | 0.05908 | 0.0207 | 25.826
18 | 1.5118 | 0.06699 | 0.0199 | 22.5675
18.5 | 1.493 | 0.07596 | 0.018 | 19.6551
19 | 1.4754 | 0.08536 | 0.015 | 17.2844
19.5 | 1.446 | 0.09692 | 0.0105 | 14.9195
20 | 1.4146 | 0.10938 | 0.0048 | 12.9329

## 71. Re 4M Mach 0.50 (1)
BIGFOIL.COM POLAR EXPORT
NACA67-712 a=0.0
NACA67-712 a=0.0 |  |  |  | Cl Max: | 1.398 | at alpha= | 8 | deg
JavaFoil+Calcfoil stall+Eppler ext transition |  |  |  | L/D Max: | 120.935 | at alpha= | 4 | deg
Re: | 4000000 |  |  | Cd Min: | 0.00659 | at alpha= | 2 | deg
Mach: | 0.5 |  |  | Cl=0 at alpha= | -3.4245 | deg
|  |  |  | @ Cl=0.1, Cd= | 0.013951
|  |  |  | @ Cl=0.4, Cd= | 0.0073949
|  |  |  | @ Cl=0.6, Cd= | 0.0076388
alpha (deg) | Cl | Cd | Cm | Cl/Cd
-20 | -0.916 | 0.1626 | -0.02 | -5.634
-19.5 | -0.889 | 0.15553 | -0.02 | -5.716
-19 | -0.862 | 0.14906 | -0.02 | -5.783
-18.5 | -0.835 | 0.14686 | -0.021 | -5.685
-18 | -0.806 | 0.14428 | -0.02 | -5.588
-17.5 | -0.778 | 0.13696 | -0.02 | -5.683
-17 | -0.751 | 0.1307 | -0.02 | -5.746
-16.5 | -0.724 | 0.12702 | -0.021 | -5.698
-16 | -0.696 | 0.12279 | -0.021 | -5.672
-15.5 | -0.669 | 0.12069 | -0.021 | -5.543
-15 | -0.642 | 0.11678 | -0.022 | -5.494
-14.5 | -0.614 | 0.109 | -0.022 | -5.635
-14 | -0.586 | 0.10575 | -0.022 | -5.54
-13.5 | -0.558 | 0.09678 | -0.022 | -5.765
-13 | -0.53 | 0.08959 | -0.022 | -5.921
-12.5 | -0.503 | 0.08375 | -0.023 | -6.005
-12 | -0.475 | 0.0771 | -0.023 | -6.165
-11.5 | -0.448 | 0.07288 | -0.024 | -6.144
-11 | -0.419 | 0.10026 | -0.023 | -4.184
-10.5 | -0.393 | 0.06345 | -0.024 | -6.186
-10 | -0.364 | 0.07393 | -0.023 | -4.923
-9.5 | -0.336 | 0.06513 | -0.024 | -5.165
-9 | -0.309 | 0.05966 | -0.024 | -5.175
-8.5 | -0.281 | 0.05473 | -0.025 | -5.137
-8 | -0.253 | 0.05039 | -0.026 | -5.03
-7.5 | -0.226 | 0.047 | -0.026 | -4.805
-7 | -0.198 | 0.0437 | -0.027 | -4.534
-6.5 | -0.17 | 0.05023 | -0.025 | -3.384
-6 | -0.142 | 0.04397 | -0.025 | -3.236
-5.5 | -0.115 | 0.04021 | -0.026 | -2.852
-5 | -0.087 | 0.041 | -0.025 | -2.121
-4.5 | -0.059 | 0.03687 | -0.027 | -1.612
-4 | -0.054 | 0.03469 | -0.028 | -1.565
-3.5 | -0.008 | 0.03221 | -0.03 | -0.243
-3 | 0.045 | 0.02988 | -0.033 | 1.516
-2.5 | 0.125 | 0.00671 | -0.063 | 18.637
-2 | 0.195 | 0.00718 | -0.063 | 27.15
-1.5 | 0.265 | 0.00725 | -0.064 | 36.577
-1 | 0.336 | 0.00734 | -0.065 | 45.709
-0.5 | 0.406 | 0.0074 | -0.066 | 54.846
0 | 0.472 | 0.00732 | -0.067 | 64.465
0.5 | 0.54 | 0.00748 | -0.068 | 72.178
1 | 0.608 | 0.00766 | -0.069 | 79.335
1.5 | 0.675 | 0.00783 | -0.07 | 86.25
2 | 0.742 | 0.00659 | -0.071 | 112.686
2.5 | 0.809 | 0.007 | -0.072 | 115.646
3 | 0.876 | 0.00734 | -0.073 | 119.261
3.5 | 0.942 | 0.00781 | -0.074 | 120.565
4 | 1.008 | 0.00833 | -0.075 | 120.935
4.5 | 1.072 | 0.0089 | -0.076 | 120.467
5 | 1.135 | 0.00954 | -0.077 | 118.982
5.5 | 1.196 | 0.0103 | -0.078 | 116.129
6 | 1.254 | 0.01121 | -0.079 | 111.848
6.5 | 1.308 | 0.01239 | -0.08 | 105.545
7 | 1.353 | 0.01515 | -0.081 | 89.339
7.5 | 1.386 | 0.01621 | -0.082 | 85.505
8 | 1.398 | 0.01749 | -0.083 | 79.965
8.5 | 1.375 | 0.01954 | -0.084 | 70.37
9 | 1.268 | 0.02212 | -0.085 | 57.316
9.5 | 0.839 | 0.02522 | -0.085 | 33.265
10 | 0.869 | 0.02634 | -0.086 | 32.983
10.5 | 0.751 | 0.08001 | -0.041 | 9.38
11 | 0.777 | 0.07978 | -0.043 | 9.743
11.5 | 0.803 | 0.09004 | -0.043 | 8.919
12 | 0.829 | 0.0873 | -0.044 | 9.498
12.5 | 0.856 | 0.09775 | -0.046 | 8.753
13 | 0.882 | 0.0999 | -0.048 | 8.829

## 72. Re 4M Mach 0.50 (2)
BIGFOIL.COM POLAR EXPORT
NACA67-712 a=0.0
NACA67-712 a=0.0 |  |  |  | Cl Max: | 1.4127 | at alpha= | 12 | deg
XFOIL ncrit=9 |  |  |  | L/D Max: | 133.06 | at alpha= | 2.5 | deg
Re: | 4000000 |  |  | Cd Min: | 0.14644 | at alpha= | 17 | deg
Mach: | 0.5 |  |  | Cl=0 at alpha= | -99 | deg
|  |  |  | @ Cl=0.1, Cd= | 0.00603
|  |  |  | @ Cl=0.4, Cd= | 0.00603
|  |  |  | @ Cl=0.6, Cd= | 0.0063115
alpha (deg) | Cl | Cd | Cm | Cl/Cd
0 | 0.5012 | 0.00603 | -0.0792 | 83.1177
0.5 | 0.5562 | 0.00618 | -0.0772 | 90
1 | 0.6095 | 0.00634 | -0.075 | 96.1356
1.5 | 0.6607 | 0.00651 | -0.0723 | 101.49
2 | 0.6776 | 0.00511 | -0.0633 | 132.6027
2.5 | 0.7132 | 0.00536 | -0.0571 | 133.0597
3 | 0.7541 | 0.00574 | -0.0523 | 131.3763
3.5 | 0.7979 | 0.0062 | -0.0481 | 128.6935
4 | 0.8405 | 0.00674 | -0.0437 | 124.7033
4.5 | 0.8851 | 0.00729 | -0.0398 | 121.4129
5 | 0.9292 | 0.00791 | -0.0358 | 117.4716
5.5 | 0.9726 | 0.00862 | -0.0317 | 112.8306
6 | 1.0042 | 0.00969 | -0.0257 | 103.6326
6.5 | 1.0449 | 0.0106 | -0.0211 | 98.5755
7 | 1.0798 | 0.01171 | -0.0158 | 92.2118
7.5 | 1.1147 | 0.01292 | -0.0105 | 86.2771
8 | 1.1461 | 0.01436 | -0.0048 | 79.812
8.5 | 1.1668 | 0.01628 | 0.0021 | 71.6708
9 | 1.2007 | 0.01788 | 0.0072 | 67.1532
9.5 | 1.2586 | 0.0199 | 0.0071 | 63.2462
10 | 1.3232 | 0.02222 | 0.0058 | 59.55
10.5 | 1.3551 | 0.02449 | 0.0107 | 55.3328
11 | 1.3825 | 0.02722 | 0.0157 | 50.7899
11.5 | 1.401 | 0.03072 | 0.021 | 45.6055
12 | 1.4127 | 0.03507 | 0.026 | 40.2823
12.5 | 1.4058 | 0.04109 | 0.0306 | 34.2127
13 | 1.3818 | 0.049 | 0.0338 | 28.2
13.5 | 1.3505 | 0.05824 | 0.0349 | 23.1885
14 | 1.3132 | 0.06888 | 0.0338 | 19.065
14.5 | 1.2783 | 0.08015 | 0.0308 | 15.9488
15 | 1.2394 | 0.0928 | 0.0258 | 13.3556
15.5 | 1.2073 | 0.10559 | 0.0196 | 11.4338
16 | 1.1728 | 0.11945 | 0.0119 | 9.8183
16.5 | 1.1464 | 0.13284 | 0.0039 | 8.6299
17 | 1.1225 | 0.14644 | -0.0046 | 7.6653

## 73. Re 5M Mach 0.00 (1)
BIGFOIL.COM POLAR EXPORT
NACA67-712 a=0.0
NACA67-712 a=0.0 |  |  |  | Cl Max: | 1.449 | at alpha= | 11 | deg
JavaFoil+Calcfoil stall+Eppler ext transition |  |  |  | L/D Max: | 130.458 | at alpha= | 5 | deg
Re: | 5000000 |  |  | Cd Min: | 0.00542 | at alpha= | 1.5 | deg
Mach: | 0 |  |  | Cl=0 at alpha= | -3.4237 | deg
|  |  |  | @ Cl=0.1, Cd= | 0.006595
|  |  |  | @ Cl=0.4, Cd= | 0.006512
|  |  |  | @ Cl=0.6, Cd= | 0.0054666
alpha (deg) | Cl | Cd | Cm | Cl/Cd
-16 | -0.292 | 0.12129 | -0.016 | -2.41
-15.5 | -0.304 | 0.11575 | -0.017 | -2.624
-15 | -0.315 | 0.1099 | -0.017 | -2.866
-14.5 | -0.326 | 0.10556 | -0.017 | -3.09
-14 | -0.337 | 0.10027 | -0.017 | -3.36
-13.5 | -0.347 | 0.09471 | -0.018 | -3.664
-13 | -0.356 | 0.08972 | -0.018 | -3.97
-12.5 | -0.364 | 0.08439 | -0.018 | -4.319
-12 | -0.371 | 0.07947 | -0.019 | -4.672
-11.5 | -0.376 | 0.07604 | -0.019 | -4.945
-11 | -0.379 | 0.07182 | -0.019 | -5.275
-10.5 | -0.379 | 0.0667 | -0.02 | -5.685
-10 | -0.376 | 0.06325 | -0.02 | -5.951
-9.5 | -0.37 | 0.05956 | -0.021 | -6.218
-9 | -0.361 | 0.05566 | -0.021 | -6.48
-8.5 | -0.347 | 0.05246 | -0.022 | -6.616
-8 | -0.329 | 0.04941 | -0.022 | -6.666
-7.5 | -0.308 | 0.04685 | -0.023 | -6.564
-7 | -0.282 | 0.04356 | -0.023 | -6.467
-6.5 | -0.252 | 0.04086 | -0.024 | -6.166
-6 | -0.218 | 0.03845 | -0.025 | -5.679
-5.5 | -0.182 | 0.03553 | -0.027 | -5.113
-5 | -0.142 | 0.03376 | -0.028 | -4.191
-4.5 | -0.122 | 0.00679 | -0.051 | -17.934
-4 | -0.066 | 0.00685 | -0.052 | -9.69
-3.5 | -0.009 | 0.00675 | -0.053 | -1.322
-3 | 0.05 | 0.00657 | -0.053 | 7.6
-2.5 | 0.11 | 0.0066 | -0.054 | 16.636
-2 | 0.17 | 0.00672 | -0.055 | 25.316
-1.5 | 0.231 | 0.00674 | -0.056 | 34.232
-1 | 0.291 | 0.0069 | -0.057 | 42.251
-0.5 | 0.352 | 0.0064 | -0.058 | 54.975
0 | 0.412 | 0.00654 | -0.059 | 62.951
0.5 | 0.471 | 0.00622 | -0.059 | 75.764
1 | 0.53 | 0.00713 | -0.06 | 74.324
1.5 | 0.589 | 0.00542 | -0.061 | 108.672
2 | 0.648 | 0.00567 | -0.062 | 114.275
2.5 | 0.707 | 0.00594 | -0.063 | 118.899
3 | 0.765 | 0.00629 | -0.064 | 121.67
3.5 | 0.823 | 0.0066 | -0.065 | 124.705
4 | 0.881 | 0.00694 | -0.065 | 126.845
4.5 | 0.938 | 0.00723 | -0.066 | 129.78
5 | 0.994 | 0.00762 | -0.067 | 130.458
5.5 | 1.05 | 0.00807 | -0.068 | 130.023
6 | 1.104 | 0.00859 | -0.069 | 128.572
6.5 | 1.157 | 0.0092 | -0.07 | 125.737
7 | 1.207 | 0.00989 | -0.071 | 122.027
7.5 | 1.254 | 0.01054 | -0.072 | 118.987
8 | 1.296 | 0.01223 | -0.072 | 106.004
8.5 | 1.336 | 0.01281 | -0.073 | 104.275
9 | 1.372 | 0.01348 | -0.074 | 101.745
9.5 | 1.402 | 0.01445 | -0.075 | 97.058
10 | 1.427 | 0.01549 | -0.076 | 92.137
10.5 | 1.442 | 0.0163 | -0.077 | 88.489
11 | 1.449 | 0.01724 | -0.078 | 84.064
11.5 | 1.449 | 0.01822 | -0.078 | 79.55
12 | 1.442 | 0.01915 | -0.079 | 75.314
12.5 | 1.428 | 0.02033 | -0.08 | 70.219
13 | 1.406 | 0.02168 | -0.081 | 64.843
13.5 | 1.377 | 0.02308 | -0.082 | 59.678
14 | 1.343 | 0.02503 | -0.082 | 53.644
14.5 | 1.305 | 0.02634 | -0.083 | 49.534
15 | 1.26 | 0.02907 | -0.084 | 43.347
15.5 | 1.214 | 0.03082 | -0.084 | 39.408
16 | 1.165 | 0.03356 | -0.085 | 34.717

## 74. Re 5M Mach 0.00 (2)
BIGFOIL.COM POLAR EXPORT
NACA67-712 a=0.0
NACA67-712 a=0.0 |  |  |  | Cl Max: | 1.6244 | at alpha= | 19 | deg
XFOIL ncrit=9 |  |  |  | L/D Max: | 150.035 | at alpha= | 4.5 | deg
Re: | 5000000 |  |  | Cd Min: | 0.06469 | at alpha= | 20 | deg
Mach: | 0 |  |  | Cl=0 at alpha= | -3.8562 | deg
|  |  |  | @ Cl=0.1, Cd= | 0.0055889
|  |  |  | @ Cl=0.4, Cd= | 0.0054467
|  |  |  | @ Cl=0.6, Cd= | 0.004432
alpha (deg) | Cl | Cd | Cm | Cl/Cd
-10 | -0.6506 | 0.01474 | -0.0681 | -44.1384
-9.5 | -0.6041 | 0.01289 | -0.0671 | -46.8658
-9 | -0.5541 | 0.0116 | -0.0667 | -47.7672
-8.5 | -0.5014 | 0.01087 | -0.0666 | -46.127
-8 | -0.4491 | 0.00989 | -0.0663 | -45.4095
-7.5 | -0.3957 | 0.00921 | -0.0663 | -42.9642
-7 | -0.3417 | 0.00861 | -0.0663 | -39.6864
-6.5 | -0.2875 | 0.00802 | -0.0663 | -35.8479
-6 | -0.2331 | 0.00751 | -0.0663 | -31.0386
-5.5 | -0.1788 | 0.0071 | -0.0663 | -25.1831
-5 | -0.1244 | 0.00677 | -0.0663 | -18.3752
-4.5 | -0.0704 | 0.00634 | -0.0662 | -11.1041
-4 | -0.0155 | 0.00606 | -0.0663 | -2.5578
-3.5 | 0.0384 | 0.00577 | -0.0663 | 6.6551
-3 | 0.0944 | 0.0056 | -0.0666 | 16.8571
-2.5 | 0.15 | 0.00549 | -0.0669 | 27.3224
-2 | 0.2054 | 0.00537 | -0.0672 | 38.2495
-1.5 | 0.2609 | 0.00533 | -0.0675 | 48.9493
-1 | 0.3146 | 0.00533 | -0.0674 | 59.0244
-0.5 | 0.3678 | 0.00538 | -0.0673 | 68.3643
0 | 0.4209 | 0.00549 | -0.0672 | 76.6667
0.5 | 0.4734 | 0.00558 | -0.0669 | 84.8387
1 | 0.5253 | 0.00568 | -0.0666 | 92.4824
2 | 0.6073 | 0.00431 | -0.0621 | 140.9049
2.5 | 0.6577 | 0.00453 | -0.0615 | 145.1876
3 | 0.7069 | 0.00481 | -0.0606 | 146.9647
3.5 | 0.7564 | 0.00508 | -0.0599 | 148.8976
4 | 0.8048 | 0.00537 | -0.0589 | 149.8696
4.5 | 0.8522 | 0.00568 | -0.0578 | 150.0352
5 | 0.8892 | 0.00627 | -0.0547 | 141.8182
5.5 | 0.9232 | 0.00672 | -0.0508 | 137.381
6 | 0.9583 | 0.00717 | -0.0472 | 133.6541
6.5 | 0.993 | 0.00768 | -0.0437 | 129.2969
7 | 1.0256 | 0.00835 | -0.04 | 122.8263
7.5 | 1.0589 | 0.00899 | -0.0365 | 117.7864
8 | 1.0885 | 0.00986 | -0.0326 | 110.3955
8.5 | 1.1182 | 0.0107 | -0.0287 | 104.5047
9 | 1.1518 | 0.01146 | -0.0257 | 100.5061
9.5 | 1.1854 | 0.01216 | -0.0228 | 97.4836
10 | 1.2189 | 0.01286 | -0.0199 | 94.7823
10.5 | 1.2594 | 0.01366 | -0.0188 | 92.1962
11 | 1.3183 | 0.01467 | -0.0221 | 89.8637
13 | 1.4386 | 0.01925 | -0.0119 | 74.7325
13.5 | 1.4656 | 0.02061 | -0.0093 | 71.1111
14 | 1.4887 | 0.02225 | -0.0063 | 66.9079
14.5 | 1.5128 | 0.02389 | -0.0038 | 63.3236
15 | 1.5359 | 0.02569 | -0.0014 | 59.7859
15.5 | 1.552 | 0.02804 | 0.0014 | 55.3495
16 | 1.5699 | 0.03042 | 0.0037 | 51.6075
16.5 | 1.5856 | 0.03307 | 0.0059 | 47.9468
17 | 1.6014 | 0.03585 | 0.0076 | 44.6695
17.5 | 1.6136 | 0.03911 | 0.0093 | 41.258
18 | 1.6183 | 0.04321 | 0.0109 | 37.452
18.5 | 1.6141 | 0.04852 | 0.0122 | 33.2667
19 | 1.6244 | 0.05255 | 0.0125 | 30.9115
19.5 | 1.6205 | 0.05835 | 0.0125 | 27.7721
20 | 1.6151 | 0.06469 | 0.0119 | 24.9668

## 75. Re 5M Mach 0.10 (1)
BIGFOIL.COM POLAR EXPORT
NACA67-712 a=0.0
NACA67-712 a=0.0 |  |  |  | Cl Max: | 1.447 | at alpha= | 11 | deg
JavaFoil+Calcfoil stall+Eppler ext transition |  |  |  | L/D Max: | 130.383 | at alpha= | 5 | deg
Re: | 5000000 |  |  | Cd Min: | 0.00544 | at alpha= | 1.5 | deg
Mach: | 0.1 |  |  | Cl=0 at alpha= | -3.4237 | deg
|  |  |  | @ Cl=0.1, Cd= | 0.0066367
|  |  |  | @ Cl=0.4, Cd= | 0.006502
|  |  |  | @ Cl=0.6, Cd= | 0.0054725
alpha (deg) | Cl | Cd | Cm | Cl/Cd
-15.5 | -0.263 | 0.11616 | -0.017 | -2.266
-15 | -0.276 | 0.11195 | -0.017 | -2.468
-14.5 | -0.289 | 0.10682 | -0.017 | -2.709
-14 | -0.302 | 0.10141 | -0.017 | -2.981
-13.5 | -0.315 | 0.09541 | -0.018 | -3.299
-13 | -0.327 | 0.0907 | -0.018 | -3.6
-12.5 | -0.337 | 0.08584 | -0.018 | -3.931
-12 | -0.347 | 0.08003 | -0.019 | -4.335
-11.5 | -0.355 | 0.07762 | -0.019 | -4.568
-11 | -0.36 | 0.07289 | -0.019 | -4.941
-10.5 | -0.363 | 0.06761 | -0.02 | -5.374
-10 | -0.363 | 0.06382 | -0.02 | -5.692
-9.5 | -0.36 | 0.05962 | -0.021 | -6.033
-9 | -0.352 | 0.05605 | -0.021 | -6.286
-8.5 | -0.341 | 0.05266 | -0.022 | -6.471
-8 | -0.325 | 0.04952 | -0.022 | -6.562
-7.5 | -0.305 | 0.0471 | -0.022 | -6.466
-7 | -0.28 | 0.04381 | -0.023 | -6.389
-6.5 | -0.251 | 0.041 | -0.024 | -6.12
-6 | -0.218 | 0.03893 | -0.025 | -5.595
-5.5 | -0.182 | 0.03578 | -0.027 | -5.076
-5 | -0.142 | 0.03398 | -0.027 | -4.169
-4.5 | -0.122 | 0.00681 | -0.051 | -17.923
-4 | -0.067 | 0.00675 | -0.052 | -9.857
-3.5 | -0.009 | 0.00674 | -0.053 | -1.33
-3 | 0.05 | 0.00662 | -0.054 | 7.584
-2.5 | 0.11 | 0.00664 | -0.055 | 16.629
-2 | 0.171 | 0.00671 | -0.055 | 25.49
-1.5 | 0.232 | 0.00682 | -0.056 | 34
-1 | 0.293 | 0.00688 | -0.057 | 42.564
-0.5 | 0.354 | 0.00641 | -0.058 | 55.165
0 | 0.414 | 0.00653 | -0.059 | 63.342
0.5 | 0.473 | 0.00701 | -0.06 | 67.491
1 | 0.533 | 0.00715 | -0.061 | 74.501
1.5 | 0.592 | 0.00544 | -0.061 | 108.892
2 | 0.651 | 0.00568 | -0.062 | 114.57
2.5 | 0.71 | 0.00598 | -0.063 | 118.77
3 | 0.769 | 0.00631 | -0.064 | 121.814
3.5 | 0.827 | 0.00664 | -0.065 | 124.528
4 | 0.885 | 0.00697 | -0.066 | 126.898
4.5 | 0.943 | 0.00726 | -0.067 | 129.767
5 | 0.999 | 0.00766 | -0.068 | 130.383
5.5 | 1.055 | 0.00812 | -0.068 | 129.878
6 | 1.109 | 0.00865 | -0.069 | 128.229
6.5 | 1.162 | 0.00928 | -0.07 | 125.169
7 | 1.212 | 0.00999 | -0.071 | 121.408
7.5 | 1.259 | 0.01129 | -0.072 | 111.473
8 | 1.301 | 0.01233 | -0.073 | 105.553
8.5 | 1.34 | 0.01295 | -0.074 | 103.53
9 | 1.375 | 0.01364 | -0.075 | 100.854
9.5 | 1.405 | 0.0146 | -0.075 | 96.261
10 | 1.429 | 0.01568 | -0.076 | 91.114
10.5 | 1.442 | 0.01656 | -0.077 | 87.069
11 | 1.447 | 0.0175 | -0.078 | 82.669
11.5 | 1.444 | 0.01853 | -0.079 | 77.939
12 | 1.433 | 0.01948 | -0.08 | 73.583
12.5 | 1.414 | 0.02087 | -0.08 | 67.753
13 | 1.388 | 0.02208 | -0.081 | 62.836
13.5 | 1.354 | 0.02362 | -0.082 | 57.328
14 | 1.314 | 0.02526 | -0.083 | 52.037
14.5 | 1.269 | 0.02723 | -0.083 | 46.617
15 | 1.219 | 0.03003 | -0.084 | 40.581
15.5 | 1.163 | 0.03391 | -0.084 | 34.296
16 | 1.102 | 0.03853 | -0.084 | 28.585

## 76. Re 5M Mach 0.10 (2)
BIGFOIL.COM POLAR EXPORT
NACA67-712 a=0.0
NACA67-712 a=0.0 |  |  |  | Cl Max: | 1.6088 | at alpha= | 18 | deg
XFOIL ncrit=9 |  |  |  | L/D Max: | 149.79 | at alpha= | 4.5 | deg
Re: | 5000000 |  |  | Cd Min: | 0.06898 | at alpha= | 20 | deg
Mach: | 0.1 |  |  | Cl=0 at alpha= | -3.8591 | deg
|  |  |  | @ Cl=0.1, Cd= | 0.0056008
|  |  |  | @ Cl=0.4, Cd= | 0.0054561
|  |  |  | @ Cl=0.6, Cd= | 0.0047908
alpha (deg) | Cl | Cd | Cm | Cl/Cd
-9.5 | -0.603 | 0.01471 | -0.0695 | -40.9925
-9 | -0.5566 | 0.0125 | -0.0684 | -44.528
-8.5 | -0.5041 | 0.01153 | -0.068 | -43.7207
-8 | -0.4521 | 0.01031 | -0.0676 | -43.8506
-7.5 | -0.3983 | 0.00952 | -0.0674 | -41.8382
-7 | -0.3439 | 0.00883 | -0.0673 | -38.9468
-6.5 | -0.2892 | 0.00817 | -0.0672 | -35.3978
-6 | -0.2343 | 0.00762 | -0.0672 | -30.748
-5.5 | -0.1796 | 0.00717 | -0.0671 | -25.0488
-5 | -0.1248 | 0.00682 | -0.0671 | -18.2991
-4.5 | -0.0704 | 0.00638 | -0.0669 | -11.0345
-4 | -0.0153 | 0.00608 | -0.067 | -2.5164
-3.5 | 0.039 | 0.00579 | -0.0669 | 6.7358
-3 | 0.0953 | 0.00561 | -0.0672 | 16.9875
-2.5 | 0.1514 | 0.0055 | -0.0675 | 27.5273
-2 | 0.207 | 0.00538 | -0.0677 | 38.4758
-1.5 | 0.2628 | 0.00534 | -0.068 | 49.2135
-1 | 0.3168 | 0.00534 | -0.0679 | 59.3258
-0.5 | 0.3701 | 0.0054 | -0.0677 | 68.537
0 | 0.4234 | 0.0055 | -0.0675 | 76.9818
0.5 | 0.4762 | 0.00559 | -0.0673 | 85.1878
1 | 0.5283 | 0.00569 | -0.0669 | 92.8471
1.5 | 0.5788 | 0.00573 | -0.0663 | 101.0122
2 | 0.6104 | 0.00433 | -0.0623 | 140.97
2.5 | 0.6609 | 0.00455 | -0.0616 | 145.2527
3 | 0.71 | 0.00483 | -0.0607 | 146.9979
3.5 | 0.7596 | 0.00511 | -0.0599 | 148.6497
4 | 0.8079 | 0.0054 | -0.0588 | 149.6111
4.5 | 0.8553 | 0.00571 | -0.0576 | 149.7898
5 | 0.8919 | 0.0063 | -0.0543 | 141.5714
5.5 | 0.9236 | 0.00675 | -0.0498 | 136.8296
6 | 0.9595 | 0.00722 | -0.0464 | 132.8947
6.5 | 0.9947 | 0.00773 | -0.0429 | 128.6805
7 | 1.0275 | 0.00842 | -0.0392 | 122.0309
7.5 | 1.061 | 0.00908 | -0.0357 | 116.8502
8 | 1.0906 | 0.00996 | -0.0316 | 109.498
8.5 | 1.1199 | 0.01084 | -0.0276 | 103.3118
9 | 1.1534 | 0.01161 | -0.0245 | 99.3454
9.5 | 1.1878 | 0.01232 | -0.0216 | 96.4123
10 | 1.2211 | 0.01304 | -0.0186 | 93.6426
10.5 | 1.2644 | 0.01388 | -0.018 | 91.0951
11 | 1.3238 | 0.01494 | -0.0213 | 88.6078
11.5 | 1.3561 | 0.01601 | -0.0188 | 84.7033
12 | 1.3856 | 0.01716 | -0.0159 | 80.7459
12.5 | 1.4144 | 0.01836 | -0.0131 | 77.037
13 | 1.4413 | 0.01972 | -0.0102 | 73.0882
13.5 | 1.4665 | 0.02124 | -0.0073 | 69.0443
14 | 1.4903 | 0.0229 | -0.0044 | 65.0786
14.5 | 1.5138 | 0.02468 | -0.0018 | 61.3371
15 | 1.536 | 0.02661 | 0.0007 | 57.7227
15.5 | 1.5496 | 0.02926 | 0.0038 | 52.9597
16 | 1.5689 | 0.03167 | 0.0059 | 49.539
16.5 | 1.5841 | 0.03448 | 0.0081 | 45.9426
17 | 1.5979 | 0.03759 | 0.0098 | 42.5086
17.5 | 1.6078 | 0.0412 | 0.0115 | 39.0243
18 | 1.6088 | 0.04589 | 0.013 | 35.0577
18.5 | 1.604 | 0.05149 | 0.014 | 31.1517
19 | 1.6066 | 0.05659 | 0.0142 | 28.3902
19.5 | 1.6078 | 0.06211 | 0.0137 | 25.8863
20 | 1.5999 | 0.06898 | 0.0127 | 23.1937

## 77. Re 5M Mach 0.25 (1)
BIGFOIL.COM POLAR EXPORT
NACA67-712 a=0.0
NACA67-712 a=0.0 |  |  |  | Cl Max: | 1.432 | at alpha= | 10 | deg
JavaFoil+Calcfoil stall+Eppler ext transition |  |  |  | L/D Max: | 128.835 | at alpha= | 5 | deg
Re: | 5000000 |  |  | Cd Min: | 0.00555 | at alpha= | 1.5 | deg
Mach: | 0.25 |  |  | Cl=0 at alpha= | -3.425 | deg
|  |  |  | @ Cl=0.1, Cd= | 0.0067458
|  |  |  | @ Cl=0.4, Cd= | 0.0067352
|  |  |  | @ Cl=0.6, Cd= | 0.005769
alpha (deg) | Cl | Cd | Cm | Cl/Cd
-13.5 | -0.059 | 0.09813 | -0.018 | -0.602
-13 | -0.056 | 0.09336 | -0.018 | -0.601
-12.5 | -0.053 | 0.08876 | -0.019 | -0.6
-12 | -0.075 | 0.08426 | -0.019 | -0.888
-11.5 | -0.144 | 0.08044 | -0.019 | -1.796
-11 | -0.185 | 0.07535 | -0.019 | -2.456
-10.5 | -0.218 | 0.07067 | -0.02 | -3.081
-10 | -0.244 | 0.06714 | -0.02 | -3.639
-9.5 | -0.265 | 0.06303 | -0.02 | -4.202
-9 | -0.279 | 0.0586 | -0.021 | -4.759
-8.5 | -0.286 | 0.05493 | -0.021 | -5.206
-8 | -0.286 | 0.05112 | -0.022 | -5.59
-7.5 | -0.278 | 0.04866 | -0.022 | -5.715
-7 | -0.263 | 0.04521 | -0.023 | -5.825
-6.5 | -0.242 | 0.04225 | -0.024 | -5.719
-6 | -0.214 | 0.04003 | -0.024 | -5.335
-5.5 | -0.18 | 0.03736 | -0.025 | -4.821
-5 | -0.142 | 0.03501 | -0.027 | -4.058
-4.5 | -0.1 | 0.03195 | -0.03 | -3.143
-4 | -0.068 | 0.00687 | -0.053 | -9.86
-3.5 | -0.009 | 0.00686 | -0.054 | -1.335
-3 | 0.051 | 0.00673 | -0.055 | 7.641
-2.5 | 0.113 | 0.00675 | -0.056 | 16.778
-2 | 0.176 | 0.0068 | -0.057 | 25.801
-1.5 | 0.238 | 0.0069 | -0.058 | 34.539
-1 | 0.301 | 0.00647 | -0.059 | 46.506
-0.5 | 0.363 | 0.00625 | -0.06 | 58.176
0 | 0.424 | 0.00705 | -0.06 | 60.224
0.5 | 0.486 | 0.00715 | -0.061 | 67.94
1 | 0.547 | 0.00722 | -0.062 | 75.753
1.5 | 0.608 | 0.00555 | -0.063 | 109.404
2 | 0.668 | 0.00583 | -0.064 | 114.685
2.5 | 0.729 | 0.00614 | -0.065 | 118.726
3 | 0.789 | 0.00649 | -0.066 | 121.492
3.5 | 0.849 | 0.00684 | -0.067 | 124.072
4 | 0.908 | 0.0072 | -0.068 | 126.076
4.5 | 0.967 | 0.00762 | -0.068 | 126.939
5 | 1.025 | 0.00795 | -0.069 | 128.835
5.5 | 1.081 | 0.00845 | -0.07 | 127.902
6 | 1.137 | 0.00902 | -0.071 | 125.958
6.5 | 1.19 | 0.00975 | -0.072 | 122.044
7 | 1.241 | 0.01049 | -0.073 | 118.259
7.5 | 1.286 | 0.01214 | -0.074 | 105.964
8 | 1.328 | 0.01296 | -0.075 | 102.424
8.5 | 1.364 | 0.01369 | -0.076 | 99.577
9 | 1.394 | 0.01453 | -0.077 | 95.946
9.5 | 1.417 | 0.01564 | -0.077 | 90.608
10 | 1.432 | 0.01685 | -0.078 | 85.012
10.5 | 1.431 | 0.01793 | -0.079 | 79.785
11 | 1.417 | 0.01902 | -0.08 | 74.5
11.5 | 1.39 | 0.0204 | -0.081 | 68.151
12 | 1.35 | 0.02171 | -0.082 | 62.201
12.5 | 1.297 | 0.02336 | -0.082 | 55.52
13 | 1.229 | 0.02585 | -0.083 | 47.535
13.5 | 1.15 | 0.02786 | -0.084 | 41.293
14 | 1.06 | 0.03093 | -0.084 | 34.283
14.5 | 0.953 | 0.03718 | -0.083 | 25.63
15 | 0.817 | 0.05447 | -0.079 | 15.002

## 78. Re 5M Mach 0.25 (2)
BIGFOIL.COM POLAR EXPORT
NACA67-712 a=0.0
NACA67-712 a=0.0 |  |  |  | Cl Max: | 1.5619 | at alpha= | 16.5 | deg
XFOIL ncrit=9 |  |  |  | L/D Max: | 148.718 | at alpha= | 4 | deg
Re: | 5000000 |  |  | Cd Min: | 0.10045 | at alpha= | 20 | deg
Mach: | 0.25 |  |  | Cl=0 at alpha= | -3.8809 | deg
|  |  |  | @ Cl=0.1, Cd= | 0.0056623
|  |  |  | @ Cl=0.4, Cd= | 0.0054898
|  |  |  | @ Cl=0.6, Cd= | 0.0056778
alpha (deg) | Cl | Cd | Cm | Cl/Cd
-7.5 | -0.253 | 0.04277 | -0.0925 | -5.9154
-7 | -0.352 | 0.01193 | -0.0737 | -29.5054
-6.5 | -0.2983 | 0.00973 | -0.0727 | -30.6578
-6 | -0.2412 | 0.00855 | -0.0722 | -28.2105
-5.5 | -0.184 | 0.00774 | -0.0718 | -23.7726
-5 | -0.1267 | 0.00718 | -0.0714 | -17.6462
-4.5 | -0.0694 | 0.00671 | -0.0711 | -10.3428
-4 | -0.0135 | 0.00621 | -0.0705 | -2.1739
-3.5 | 0.0432 | 0.00592 | -0.0703 | 7.2973
-3 | 0.1005 | 0.00566 | -0.0702 | 17.7562
-2.5 | 0.1589 | 0.00556 | -0.0705 | 28.5791
-2 | 0.216 | 0.00542 | -0.0705 | 39.8524
-1.5 | 0.2731 | 0.0054 | -0.0706 | 50.5741
-1 | 0.3285 | 0.00542 | -0.0703 | 60.6089
-0.5 | 0.383 | 0.00546 | -0.07 | 70.1465
0.5 | 0.4915 | 0.00565 | -0.0693 | 86.9912
1 | 0.5444 | 0.00578 | -0.0687 | 94.1869
1.5 | 0.5959 | 0.00587 | -0.0679 | 101.5162
2 | 0.6264 | 0.00444 | -0.0633 | 141.0811
2.5 | 0.6773 | 0.00467 | -0.0623 | 145.0321
3 | 0.7272 | 0.00494 | -0.0611 | 147.2065
3.5 | 0.7766 | 0.00524 | -0.0598 | 148.2061
4 | 0.8239 | 0.00554 | -0.0581 | 148.7184
4.5 | 0.8695 | 0.00587 | -0.056 | 148.1261
5 | 0.8972 | 0.00641 | -0.0502 | 139.9688
5.5 | 0.929 | 0.00701 | -0.0455 | 132.525
6 | 0.9672 | 0.00753 | -0.0422 | 128.4462
6.5 | 1.0042 | 0.00809 | -0.0386 | 124.1286
7 | 1.0377 | 0.00886 | -0.0347 | 117.1219
7.5 | 1.0713 | 0.00961 | -0.0307 | 111.4776
8 | 1.1004 | 0.01063 | -0.0262 | 103.5183
8.5 | 1.1307 | 0.01159 | -0.022 | 97.5582
9 | 1.1633 | 0.01249 | -0.0182 | 93.1385
9.5 | 1.1979 | 0.01333 | -0.0149 | 89.865
10 | 1.2343 | 0.01413 | -0.0119 | 87.3531
10.5 | 1.2915 | 0.01523 | -0.0139 | 84.7997
11 | 1.3508 | 0.01664 | -0.0166 | 81.1779
12.5 | 1.4271 | 0.02092 | -0.0042 | 68.217
13 | 1.4524 | 0.02272 | -0.0008 | 63.9261
13.5 | 1.4767 | 0.02469 | 0.0025 | 59.8096
14 | 1.4975 | 0.02699 | 0.0058 | 55.4835
14.5 | 1.5135 | 0.02978 | 0.0092 | 50.8227
15 | 1.5327 | 0.03251 | 0.0118 | 47.1455
15.5 | 1.5445 | 0.03598 | 0.0146 | 42.9266
16 | 1.5557 | 0.03977 | 0.0168 | 39.1174
16.5 | 1.5619 | 0.04419 | 0.0188 | 35.3451
17 | 1.5597 | 0.04972 | 0.0202 | 31.3697
17.5 | 1.5557 | 0.05576 | 0.0209 | 27.8999
18 | 1.541 | 0.06344 | 0.0206 | 24.2907
18.5 | 1.526 | 0.07165 | 0.0193 | 21.298
19 | 1.5183 | 0.07945 | 0.0173 | 19.1101
19.5 | 1.4997 | 0.08906 | 0.014 | 16.8392
20 | 1.4723 | 0.10045 | 0.0093 | 14.657

## 79. Re 5M Mach 0.50 (1)
BIGFOIL.COM POLAR EXPORT
NACA67-712 a=0.0
NACA67-712 a=0.0 |  |  |  | Cl Max: | 1.399 | at alpha= | 8 | deg
JavaFoil+Calcfoil stall+Eppler ext transition |  |  |  | L/D Max: | 122.622 | at alpha= | 4 | deg
Re: | 5000000 |  |  | Cd Min: | 0.00655 | at alpha= | 2 | deg
Mach: | 0.5 |  |  | Cl=0 at alpha= | -3.4245 | deg
|  |  |  | @ Cl=0.1, Cd= | 0.013705
|  |  |  | @ Cl=0.4, Cd= | 0.0073297
|  |  |  | @ Cl=0.6, Cd= | 0.0075188
alpha (deg) | Cl | Cd | Cm | Cl/Cd
-20 | -0.916 | 0.15786 | -0.02 | -5.805
-19.5 | -0.889 | 0.15315 | -0.02 | -5.808
-19 | -0.862 | 0.14639 | -0.02 | -5.891
-18.5 | -0.835 | 0.14485 | -0.021 | -5.766
-18 | -0.807 | 0.14025 | -0.02 | -5.752
-17.5 | -0.779 | 0.13363 | -0.02 | -5.827
-17 | -0.751 | 0.12948 | -0.021 | -5.804
-16.5 | -0.724 | 0.12379 | -0.021 | -5.85
-16 | -0.697 | 0.11963 | -0.021 | -5.824
-15.5 | -0.669 | 0.11929 | -0.022 | -5.611
-15 | -0.642 | 0.11542 | -0.022 | -5.561
-14.5 | -0.615 | 0.10619 | -0.022 | -5.787
-14 | -0.586 | 0.10248 | -0.022 | -5.719
-13.5 | -0.558 | 0.09455 | -0.022 | -5.905
-13 | -0.531 | 0.08781 | -0.023 | -6.045
-12.5 | -0.503 | 0.08153 | -0.023 | -6.173
-12 | -0.476 | 0.07641 | -0.024 | -6.227
-11.5 | -0.448 | 0.07097 | -0.024 | -6.314
-11 | -0.42 | 0.09398 | -0.023 | -4.464
-10.5 | -0.393 | 0.06236 | -0.025 | -6.301
-10 | -0.364 | 0.07251 | -0.023 | -5.021
-9.5 | -0.336 | 0.06394 | -0.024 | -5.262
-9 | -0.309 | 0.05855 | -0.025 | -5.276
-8.5 | -0.281 | 0.05344 | -0.025 | -5.262
-8 | -0.254 | 0.04973 | -0.026 | -5.099
-7.5 | -0.226 | 0.04603 | -0.027 | -4.909
-7 | -0.198 | 0.04304 | -0.028 | -4.609
-6.5 | -0.17 | 0.04913 | -0.025 | -3.459
-6 | -0.142 | 0.04329 | -0.025 | -3.288
-5.5 | -0.115 | 0.03965 | -0.026 | -2.893
-5 | -0.087 | 0.04022 | -0.025 | -2.162
-4.5 | -0.059 | 0.03667 | -0.027 | -1.621
-4 | -0.054 | 0.03451 | -0.028 | -1.574
-3.5 | -0.008 | 0.03203 | -0.03 | -0.245
-3 | 0.045 | 0.02927 | -0.035 | 1.552
-2.5 | 0.125 | 0.00663 | -0.063 | 18.862
-2 | 0.195 | 0.00715 | -0.063 | 27.258
-1.5 | 0.265 | 0.00719 | -0.064 | 36.905
-1 | 0.336 | 0.00722 | -0.065 | 46.501
-0.5 | 0.406 | 0.00734 | -0.066 | 55.309
0 | 0.472 | 0.00754 | -0.067 | 62.57
0.5 | 0.54 | 0.00766 | -0.068 | 70.486
1 | 0.608 | 0.0075 | -0.069 | 81.057
1.5 | 0.676 | 0.00767 | -0.07 | 88.066
2 | 0.743 | 0.00655 | -0.071 | 113.382
2.5 | 0.81 | 0.00696 | -0.072 | 116.362
3 | 0.876 | 0.00728 | -0.073 | 120.396
3.5 | 0.943 | 0.00772 | -0.074 | 122.134
4 | 1.008 | 0.00822 | -0.075 | 122.622
4.5 | 1.073 | 0.00876 | -0.076 | 122.5
5 | 1.136 | 0.0094 | -0.077 | 120.795
5.5 | 1.196 | 0.01016 | -0.078 | 117.719
6 | 1.254 | 0.0111 | -0.079 | 112.971
6.5 | 1.309 | 0.01215 | -0.08 | 107.679
7 | 1.354 | 0.01455 | -0.081 | 93.078
7.5 | 1.387 | 0.01558 | -0.082 | 89.065
8 | 1.399 | 0.01682 | -0.083 | 83.224
8.5 | 1.376 | 0.01878 | -0.084 | 73.281
9 | 1.269 | 0.02124 | -0.085 | 59.759
9.5 | 0.84 | 0.02422 | -0.085 | 34.69
10 | 0.87 | 0.02521 | -0.086 | 34.506
10.5 | 0.751 | 0.07867 | -0.042 | 9.547
11 | 0.79 | 0.07443 | -0.057 | 10.619
11.5 | 0.804 | 0.08999 | -0.045 | 8.934
12 | 0.831 | 0.08495 | -0.048 | 9.785
12.5 | 0.857 | 0.09412 | -0.048 | 9.101
13 | 0.882 | 0.09721 | -0.048 | 9.078

## 80. Re 5M Mach 0.50 (2)
BIGFOIL.COM POLAR EXPORT
NACA67-712 a=0.0
NACA67-712 a=0.0 |  |  |  | Cl Max: | 1.4375 | at alpha= | 12 | deg
XFOIL ncrit=9 |  |  |  | L/D Max: | 137.812 | at alpha= | 2.5 | deg
Re: | 5000000 |  |  | Cd Min: | 0.14463 | at alpha= | 17 | deg
Mach: | 0.5 |  |  | Cl=0 at alpha= | -4.2697 | deg
|  |  |  | @ Cl=0.1, Cd= | 0.0064375
|  |  |  | @ Cl=0.4, Cd= | 0.0057824
|  |  |  | @ Cl=0.6, Cd= | 0.0061663
alpha (deg) | Cl | Cd | Cm | Cl/Cd
-7.5 | -0.0675 | 0.05867 | -0.118 | -1.1505
-7 | -0.0848 | 0.05344 | -0.115 | -1.5868
-6.5 | -0.0852 | 0.04723 | -0.1136 | -1.8039
-6 | -0.0733 | 0.04142 | -0.1114 | -1.7697
-5.5 | -0.0526 | 0.03591 | -0.1084 | -1.4648
-5 | -0.0272 | 0.02999 | -0.1043 | -0.90697
-4.5 | -0.0035 | 0.02307 | -0.0983 | -0.15171
-4 | 0.0041 | 0.01109 | -0.0887 | 0.3697
-3.5 | 0.0654 | 0.00679 | -0.0875 | 9.6318
-3 | 0.1292 | 0.00614 | -0.0856 | 21.0423
-2.5 | 0.1929 | 0.00578 | -0.0843 | 33.3737
-2 | 0.2589 | 0.00572 | -0.0837 | 45.2622
-1.5 | 0.321 | 0.00569 | -0.0826 | 56.4148
-1 | 0.3815 | 0.00576 | -0.0815 | 66.2326
0 | 0.4974 | 0.0059 | -0.0785 | 84.3051
0.5 | 0.5541 | 0.00604 | -0.0769 | 91.7384
1 | 0.6086 | 0.00619 | -0.0749 | 98.3199
1.5 | 0.6613 | 0.00635 | -0.0724 | 104.1417
2 | 0.7021 | 0.00609 | -0.0678 | 115.2874
2.5 | 0.718 | 0.00521 | -0.0582 | 137.8119
3 | 0.7591 | 0.00559 | -0.0533 | 135.7961
3.5 | 0.8016 | 0.00604 | -0.0489 | 132.7152
4 | 0.845 | 0.00655 | -0.0447 | 129.0076
4.5 | 0.8898 | 0.00711 | -0.0407 | 125.1477
5 | 0.9357 | 0.00768 | -0.037 | 121.8359
5.5 | 0.9759 | 0.00844 | -0.0323 | 115.628
6 | 1.0099 | 0.00946 | -0.0267 | 106.7548
6.5 | 1.0499 | 0.01035 | -0.022 | 101.4396
7 | 1.0871 | 0.01142 | -0.0169 | 95.1926
7.5 | 1.1215 | 0.01264 | -0.0115 | 88.7263
8 | 1.1519 | 0.01408 | -0.0056 | 81.8111
8.5 | 1.1779 | 0.01582 | 0.0007 | 74.4564
9.5 | 1.2528 | 0.01886 | 0.01 | 66.4263
10 | 1.3184 | 0.02096 | 0.0088 | 62.9008
10.5 | 1.3797 | 0.02364 | 0.0078 | 58.3629
12 | 1.4375 | 0.03372 | 0.0247 | 42.6305
12.5 | 1.4293 | 0.03965 | 0.0298 | 36.0479
13 | 1.4004 | 0.04772 | 0.0336 | 29.3462
13.5 | 1.366 | 0.05695 | 0.0352 | 23.986
14 | 1.3278 | 0.06739 | 0.0346 | 19.7032
14.5 | 1.2921 | 0.07853 | 0.0319 | 16.4536
15 | 1.2531 | 0.09105 | 0.0272 | 13.7628
15.5 | 1.221 | 0.1037 | 0.0211 | 11.7743
16 | 1.1861 | 0.11751 | 0.0135 | 10.0936
16.5 | 1.1598 | 0.13082 | 0.0056 | 8.8656
17 | 1.1337 | 0.14463 | -0.0031 | 7.8386

## 81. Re 6M Mach 0.00 (1)
BIGFOIL.COM POLAR EXPORT
NACA67-712 a=0.0
NACA67-712 a=0.0 |  |  |  | Cl Max: | 1.451 | at alpha= | 11 | deg
JavaFoil+Calcfoil stall+Eppler ext transition |  |  |  | L/D Max: | 131.4 | at alpha= | 5.5 | deg
Re: | 6000000 |  |  | Cd Min: | 0.00539 | at alpha= | 1.5 | deg
Mach: | 0 |  |  | Cl=0 at alpha= | -3.4237 | deg
|  |  |  | @ Cl=0.1, Cd= | 0.00663
|  |  |  | @ Cl=0.4, Cd= | 0.006518
|  |  |  | @ Cl=0.6, Cd= | 0.0054422
alpha (deg) | Cl | Cd | Cm | Cl/Cd
-16 | -0.292 | 0.1196 | -0.017 | -2.445
-15.5 | -0.304 | 0.11471 | -0.017 | -2.648
-15 | -0.315 | 0.1101 | -0.017 | -2.862
-14.5 | -0.326 | 0.10402 | -0.017 | -3.137
-14 | -0.337 | 0.09858 | -0.018 | -3.418
-13.5 | -0.347 | 0.09306 | -0.018 | -3.73
-13 | -0.356 | 0.08948 | -0.018 | -3.983
-12.5 | -0.365 | 0.08354 | -0.018 | -4.364
-12 | -0.371 | 0.0787 | -0.019 | -4.718
-11.5 | -0.376 | 0.07595 | -0.019 | -4.953
-11 | -0.379 | 0.07132 | -0.019 | -5.313
-10.5 | -0.379 | 0.06642 | -0.02 | -5.71
-10 | -0.377 | 0.06229 | -0.02 | -6.044
-9.5 | -0.37 | 0.0587 | -0.021 | -6.311
-9 | -0.361 | 0.05524 | -0.021 | -6.531
-8.5 | -0.347 | 0.05229 | -0.022 | -6.639
-8 | -0.329 | 0.04908 | -0.022 | -6.713
-7.5 | -0.308 | 0.04673 | -0.023 | -6.581
-7 | -0.282 | 0.04304 | -0.024 | -6.55
-6.5 | -0.252 | 0.04027 | -0.025 | -6.261
-6 | -0.218 | 0.03813 | -0.025 | -5.73
-5.5 | -0.182 | 0.03518 | -0.027 | -5.17
-5 | -0.142 | 0.03312 | -0.029 | -4.284
-4.5 | -0.122 | 0.00672 | -0.051 | -18.111
-4 | -0.066 | 0.00677 | -0.052 | -9.796
-3.5 | -0.009 | 0.00666 | -0.053 | -1.341
-3 | 0.05 | 0.00658 | -0.053 | 7.597
-2.5 | 0.11 | 0.00664 | -0.054 | 16.553
-2 | 0.17 | 0.00667 | -0.055 | 25.536
-1.5 | 0.231 | 0.00673 | -0.056 | 34.307
-1 | 0.291 | 0.00687 | -0.057 | 42.403
-0.5 | 0.352 | 0.00667 | -0.058 | 52.748
0 | 0.412 | 0.00648 | -0.059 | 63.493
0.5 | 0.471 | 0.00613 | -0.059 | 76.807
1 | 0.53 | 0.00705 | -0.06 | 75.203
1.5 | 0.589 | 0.00539 | -0.061 | 109.4
2 | 0.648 | 0.00567 | -0.062 | 114.375
2.5 | 0.707 | 0.00593 | -0.063 | 119.116
3 | 0.765 | 0.00624 | -0.064 | 122.658
3.5 | 0.823 | 0.00655 | -0.065 | 125.8
4 | 0.881 | 0.00687 | -0.066 | 128.176
4.5 | 0.939 | 0.00723 | -0.066 | 129.8
5 | 0.995 | 0.00764 | -0.067 | 130.242
5.5 | 1.05 | 0.00799 | -0.068 | 131.4
6 | 1.104 | 0.00851 | -0.069 | 129.856
6.5 | 1.157 | 0.00915 | -0.07 | 126.485
7 | 1.208 | 0.00973 | -0.071 | 124.175
7.5 | 1.254 | 0.01113 | -0.072 | 112.645
8 | 1.297 | 0.01185 | -0.073 | 109.49
8.5 | 1.337 | 0.01244 | -0.073 | 107.444
9 | 1.372 | 0.01307 | -0.074 | 104.992
9.5 | 1.403 | 0.01397 | -0.075 | 100.446
10 | 1.428 | 0.015 | -0.076 | 95.236
10.5 | 1.443 | 0.01577 | -0.077 | 91.493
11 | 1.451 | 0.01669 | -0.078 | 86.903
11.5 | 1.451 | 0.01765 | -0.079 | 82.198
12 | 1.443 | 0.01852 | -0.079 | 77.961
12.5 | 1.429 | 0.01963 | -0.08 | 72.783
13 | 1.407 | 0.02095 | -0.081 | 67.168
13.5 | 1.379 | 0.02229 | -0.082 | 61.878
14 | 1.344 | 0.02413 | -0.082 | 55.71
14.5 | 1.306 | 0.02545 | -0.083 | 51.31
15 | 1.262 | 0.02796 | -0.084 | 45.123
15.5 | 1.216 | 0.02963 | -0.084 | 41.047
16 | 1.167 | 0.03213 | -0.085 | 36.332

## 82. Re 6M Mach 0.00 (2)
BIGFOIL.COM POLAR EXPORT
NACA67-712 a=0.0
NACA67-712 a=0.0 |  |  |  | Cl Max: | 1.6516 | at alpha= | 19.5 | deg
XFOIL ncrit=9 |  |  |  | L/D Max: | 151.827 | at alpha= | 4 | deg
Re: | 6000000 |  |  | Cd Min: | 0.06047 | at alpha= | 20 | deg
Mach: | 0 |  |  | Cl=0 at alpha= | -3.8364 | deg
|  |  |  | @ Cl=0.1, Cd= | 0.0053789
|  |  |  | @ Cl=0.4, Cd= | 0.0053784
|  |  |  | @ Cl=0.6, Cd= | 0.0046058
alpha (deg) | Cl | Cd | Cm | Cl/Cd
-9.5 | -0.6072 | 0.01247 | -0.0666 | -48.6929
-9 | -0.5579 | 0.01101 | -0.066 | -50.6721
-8.5 | -0.5056 | 0.01014 | -0.0658 | -49.8619
-8 | -0.453 | 0.0093 | -0.0656 | -48.7097
-7.5 | -0.3991 | 0.00864 | -0.0656 | -46.1921
-7 | -0.3448 | 0.00809 | -0.0656 | -42.6205
-6.5 | -0.2905 | 0.00758 | -0.0657 | -38.3245
-6 | -0.2362 | 0.00714 | -0.0657 | -33.0812
-5.5 | -0.1818 | 0.00678 | -0.0657 | -26.8142
-5 | -0.1269 | 0.00644 | -0.0658 | -19.705
-4.5 | -0.0721 | 0.00613 | -0.0659 | -11.7618
-4 | -0.0179 | 0.00583 | -0.0658 | -3.0703
-3.5 | 0.0368 | 0.00554 | -0.0659 | 6.6426
-3 | 0.0922 | 0.00539 | -0.0662 | 17.1058
-2.5 | 0.1485 | 0.00531 | -0.0666 | 27.9661
-2 | 0.2034 | 0.00521 | -0.0668 | 39.0403
-1.5 | 0.258 | 0.00522 | -0.0669 | 49.4253
-1 | 0.3122 | 0.00529 | -0.067 | 59.017
-0.5 | 0.3653 | 0.00532 | -0.0668 | 68.6654
0 | 0.4188 | 0.00541 | -0.0667 | 77.4122
0.5 | 0.4713 | 0.00552 | -0.0665 | 85.3804
1 | 0.5235 | 0.00564 | -0.0663 | 92.8191
1.5 | 0.5745 | 0.00572 | -0.0658 | 100.4371
2 | 0.607 | 0.0043 | -0.0621 | 141.1628
2.5 | 0.6576 | 0.00452 | -0.0615 | 145.4867
3 | 0.7076 | 0.00476 | -0.0608 | 148.6555
3.5 | 0.7574 | 0.00502 | -0.0602 | 150.8765
4 | 0.8062 | 0.00531 | -0.0593 | 151.8267
4.5 | 0.8529 | 0.00563 | -0.0581 | 151.492
5 | 0.8907 | 0.00623 | -0.0551 | 142.9695
5.5 | 0.9272 | 0.00665 | -0.0517 | 139.4286
6 | 0.9623 | 0.00706 | -0.0481 | 136.3031
6.5 | 0.9958 | 0.00763 | -0.0444 | 130.5111
7 | 1.0295 | 0.00821 | -0.0408 | 125.3959
7.5 | 1.0639 | 0.00886 | -0.0376 | 120.079
8.5 | 1.1256 | 0.01048 | -0.0301 | 107.4046
9 | 1.1593 | 0.01118 | -0.0271 | 103.6941
9.5 | 1.1946 | 0.01184 | -0.0244 | 100.8953
10 | 1.2307 | 0.01247 | -0.022 | 98.6929
11 | 1.3104 | 0.01406 | -0.0195 | 93.2006
11.5 | 1.3689 | 0.01518 | -0.023 | 90.1779
13 | 1.4527 | 0.01852 | -0.0138 | 78.4395
13.5 | 1.4777 | 0.01994 | -0.0109 | 74.1073
14 | 1.5036 | 0.02139 | -0.0082 | 70.2945
14.5 | 1.5271 | 0.02303 | -0.0056 | 66.3092
15 | 1.5505 | 0.02476 | -0.0031 | 62.6212
15.5 | 1.5685 | 0.02694 | -0.0003 | 58.222
16 | 1.5891 | 0.02904 | 0.0019 | 54.7211
16.5 | 1.6072 | 0.03143 | 0.004 | 51.1359
17 | 1.6215 | 0.03422 | 0.0061 | 47.3846
17.5 | 1.6334 | 0.03737 | 0.008 | 43.7089
18 | 1.6354 | 0.0416 | 0.0101 | 39.3125
18.5 | 1.6419 | 0.04567 | 0.0112 | 35.9514
19 | 1.6474 | 0.05005 | 0.012 | 32.9151
19.5 | 1.6516 | 0.05472 | 0.0123 | 30.1827
20 | 1.6487 | 0.06047 | 0.0121 | 27.2648

## 83. Re 6M Mach 0.10 (1)
BIGFOIL.COM POLAR EXPORT
NACA67-712 a=0.0
NACA67-712 a=0.0 |  |  |  | Cl Max: | 1.448 | at alpha= | 11 | deg
JavaFoil+Calcfoil stall+Eppler ext transition |  |  |  | L/D Max: | 131.257 | at alpha= | 5.5 | deg
Re: | 6000000 |  |  | Cd Min: | 0.0054 | at alpha= | 1.5 | deg
Mach: | 0.1 |  |  | Cl=0 at alpha= | -3.4237 | deg
|  |  |  | @ Cl=0.1, Cd= | 0.0066217
|  |  |  | @ Cl=0.4, Cd= | 0.0064897
|  |  |  | @ Cl=0.6, Cd= | 0.005438
alpha (deg) | Cl | Cd | Cm | Cl/Cd
-15.5 | -0.263 | 0.11571 | -0.017 | -2.275
-15 | -0.276 | 0.11074 | -0.017 | -2.496
-14.5 | -0.29 | 0.10434 | -0.017 | -2.775
-14 | -0.302 | 0.10013 | -0.018 | -3.02
-13.5 | -0.315 | 0.09562 | -0.018 | -3.293
-13 | -0.327 | 0.09067 | -0.018 | -3.603
-12.5 | -0.338 | 0.08454 | -0.018 | -3.993
-12 | -0.347 | 0.08035 | -0.019 | -4.32
-11.5 | -0.355 | 0.07622 | -0.019 | -4.653
-11 | -0.36 | 0.0714 | -0.019 | -5.046
-10.5 | -0.363 | 0.0667 | -0.02 | -5.448
-10 | -0.363 | 0.06277 | -0.02 | -5.789
-9.5 | -0.36 | 0.0592 | -0.021 | -6.078
-9 | -0.352 | 0.05562 | -0.021 | -6.337
-8.5 | -0.341 | 0.05221 | -0.022 | -6.53
-8 | -0.325 | 0.04933 | -0.022 | -6.589
-7.5 | -0.305 | 0.04689 | -0.022 | -6.495
-7 | -0.28 | 0.04345 | -0.024 | -6.445
-6.5 | -0.251 | 0.04059 | -0.025 | -6.187
-6 | -0.218 | 0.0383 | -0.025 | -5.694
-5.5 | -0.182 | 0.03543 | -0.027 | -5.132
-5 | -0.142 | 0.03345 | -0.028 | -4.244
-4.5 | -0.122 | 0.00676 | -0.051 | -18.062
-4 | -0.067 | 0.00671 | -0.052 | -9.925
-3.5 | -0.009 | 0.00667 | -0.053 | -1.345
-3 | 0.05 | 0.00658 | -0.054 | 7.631
-2.5 | 0.11 | 0.00663 | -0.055 | 16.653
-2 | 0.171 | 0.00672 | -0.055 | 25.469
-1.5 | 0.232 | 0.00675 | -0.056 | 34.356
-1 | 0.293 | 0.00685 | -0.057 | 42.732
-0.5 | 0.354 | 0.00639 | -0.058 | 55.338
0 | 0.414 | 0.00652 | -0.059 | 63.472
0.5 | 0.473 | 0.00615 | -0.06 | 77.007
1 | 0.533 | 0.00705 | -0.061 | 75.582
1.5 | 0.592 | 0.0054 | -0.061 | 109.621
2 | 0.651 | 0.00568 | -0.062 | 114.667
2.5 | 0.71 | 0.00597 | -0.063 | 118.97
3 | 0.769 | 0.00627 | -0.064 | 122.646
3.5 | 0.827 | 0.00659 | -0.065 | 125.636
4 | 0.885 | 0.00693 | -0.066 | 127.689
4.5 | 0.943 | 0.00728 | -0.067 | 129.56
5 | 0.999 | 0.00769 | -0.068 | 129.947
5.5 | 1.055 | 0.00804 | -0.069 | 131.257
6 | 1.11 | 0.00857 | -0.069 | 129.505
6.5 | 1.162 | 0.00921 | -0.07 | 126.196
7 | 1.213 | 0.00982 | -0.071 | 123.482
7.5 | 1.259 | 0.01124 | -0.072 | 112.054
8 | 1.302 | 0.01196 | -0.073 | 108.884
8.5 | 1.341 | 0.01255 | -0.074 | 106.854
9 | 1.376 | 0.01322 | -0.075 | 104.075
9.5 | 1.406 | 0.01413 | -0.076 | 99.51
10 | 1.43 | 0.01519 | -0.076 | 94.178
10.5 | 1.443 | 0.01601 | -0.077 | 90.121
11 | 1.448 | 0.01693 | -0.078 | 85.541
11.5 | 1.445 | 0.01791 | -0.079 | 80.696
12 | 1.434 | 0.01884 | -0.08 | 76.142
12.5 | 1.415 | 0.02017 | -0.081 | 70.164
13 | 1.389 | 0.02137 | -0.081 | 64.985
13.5 | 1.356 | 0.0228 | -0.082 | 59.457
14 | 1.316 | 0.02442 | -0.083 | 53.867
14.5 | 1.271 | 0.02631 | -0.083 | 48.297
15 | 1.221 | 0.0289 | -0.084 | 42.234
15.5 | 1.165 | 0.03234 | -0.084 | 36.04
16 | 1.108 | 0.03604 | -0.084 | 30.733

## 84. Re 6M Mach 0.10 (2)
BIGFOIL.COM POLAR EXPORT
NACA67-712 a=0.0
NACA67-712 a=0.0 |  |  |  | Cl Max: | 1.6387 | at alpha= | 19.5 | deg
XFOIL ncrit=9 |  |  |  | L/D Max: | 151.895 | at alpha= | 4 | deg
Re: | 6000000 |  |  | Cd Min: | 0.06475 | at alpha= | 20 | deg
Mach: | 0.1 |  |  | Cl=0 at alpha= | -3.8406 | deg
|  |  |  | @ Cl=0.1, Cd= | 0.005389
|  |  |  | @ Cl=0.4, Cd= | 0.0053843
|  |  |  | @ Cl=0.6, Cd= | 0.0047609
alpha (deg) | Cl | Cd | Cm | Cl/Cd
-9 | -0.5601 | 0.01197 | -0.0677 | -46.792
-8.5 | -0.5089 | 0.01068 | -0.0672 | -47.6498
-8 | -0.4563 | 0.00964 | -0.0668 | -47.334
-7.5 | -0.402 | 0.00889 | -0.0667 | -45.2193
-7 | -0.3471 | 0.00827 | -0.0667 | -41.971
-6.5 | -0.2923 | 0.00771 | -0.0666 | -37.9118
-6 | -0.2375 | 0.00724 | -0.0665 | -32.8039
-5.5 | -0.1826 | 0.00684 | -0.0665 | -26.6959
-5 | -0.1273 | 0.00648 | -0.0665 | -19.6451
-4.5 | -0.0719 | 0.00619 | -0.0666 | -11.6155
-4 | -0.0176 | 0.00586 | -0.0665 | -3.0034
-3.5 | 0.0376 | 0.00557 | -0.0665 | 6.7504
-3 | 0.0931 | 0.0054 | -0.0667 | 17.2407
-2.5 | 0.1497 | 0.00531 | -0.0671 | 28.1921
-2 | 0.2049 | 0.00521 | -0.0673 | 39.3282
-1.5 | 0.2599 | 0.00523 | -0.0674 | 49.6941
-1 | 0.3143 | 0.0053 | -0.0674 | 59.3019
-0.5 | 0.3676 | 0.00533 | -0.0672 | 68.9681
0 | 0.4213 | 0.00542 | -0.0671 | 77.7306
0.5 | 0.4741 | 0.00553 | -0.0669 | 85.7324
1.5 | 0.5778 | 0.00573 | -0.0661 | 100.8377
2 | 0.6101 | 0.00432 | -0.0623 | 141.2269
2.5 | 0.6609 | 0.00454 | -0.0617 | 145.5727
3 | 0.7109 | 0.00478 | -0.061 | 148.7238
3.5 | 0.7608 | 0.00504 | -0.0602 | 150.9524
4 | 0.8096 | 0.00533 | -0.0593 | 151.8949
4.5 | 0.8563 | 0.00565 | -0.0579 | 151.5575
5 | 0.8936 | 0.00625 | -0.0548 | 142.976
5.5 | 0.9276 | 0.00668 | -0.0508 | 138.8623
6 | 0.9633 | 0.00711 | -0.0472 | 135.4852
6.5 | 0.9976 | 0.00768 | -0.0436 | 129.8958
7 | 1.0316 | 0.00828 | -0.04 | 124.5894
7.5 | 1.0659 | 0.00894 | -0.0367 | 119.2282
8 | 1.095 | 0.00979 | -0.0325 | 111.8488
8.5 | 1.1272 | 0.01061 | -0.029 | 106.2394
9 | 1.1617 | 0.01131 | -0.026 | 102.7144
9.5 | 1.1968 | 0.012 | -0.0232 | 99.7333
10.5 | 1.2661 | 0.01336 | -0.0177 | 94.768
11.5 | 1.3679 | 0.01547 | -0.0206 | 88.4228
12 | 1.3978 | 0.01656 | -0.0177 | 84.4082
12.5 | 1.4261 | 0.01777 | -0.0147 | 80.2532
13 | 1.4549 | 0.01901 | -0.012 | 76.5334
13.5 | 1.4806 | 0.02047 | -0.0091 | 72.3302
14 | 1.5063 | 0.02199 | -0.0064 | 68.4993
14.5 | 1.5282 | 0.02381 | -0.0035 | 64.1831
15 | 1.5505 | 0.02571 | -0.0008 | 60.3073
15.5 | 1.5698 | 0.02788 | 0.0018 | 56.3056
16 | 1.5891 | 0.0302 | 0.0041 | 52.6192
16.5 | 1.6064 | 0.03276 | 0.0063 | 49.0354
17 | 1.6173 | 0.03598 | 0.0085 | 44.95
17.5 | 1.6269 | 0.03951 | 0.0104 | 41.1769
18 | 1.6279 | 0.04403 | 0.0123 | 36.9725
18.5 | 1.634 | 0.04834 | 0.0132 | 33.8022
19 | 1.6379 | 0.05308 | 0.0138 | 30.8572
19.5 | 1.6387 | 0.05839 | 0.0138 | 28.0647
20 | 1.6332 | 0.06475 | 0.0132 | 25.2232

## 85. Re 6M Mach 0.25 (1)
BIGFOIL.COM POLAR EXPORT
NACA67-712 a=0.0
NACA67-712 a=0.0 |  |  |  | Cl Max: | 1.433 | at alpha= | 10 | deg
JavaFoil+Calcfoil stall+Eppler ext transition |  |  |  | L/D Max: | 130.307 | at alpha= | 5 | deg
Re: | 6000000 |  |  | Cd Min: | 0.00552 | at alpha= | 1.5 | deg
Mach: | 0.25 |  |  | Cl=0 at alpha= | -3.425 | deg
|  |  |  | @ Cl=0.1, Cd= | 0.0067253
|  |  |  | @ Cl=0.4, Cd= | 0.0066736
|  |  |  | @ Cl=0.6, Cd= | 0.0057325
alpha (deg) | Cl | Cd | Cm | Cl/Cd
-13.5 | -0.059 | 0.09787 | -0.018 | -0.603
-13 | -0.056 | 0.09392 | -0.019 | -0.598
-12.5 | -0.053 | 0.08784 | -0.019 | -0.606
-12 | -0.075 | 0.08268 | -0.019 | -0.905
-11.5 | -0.144 | 0.07857 | -0.019 | -1.839
-11 | -0.185 | 0.07504 | -0.02 | -2.466
-10.5 | -0.218 | 0.07028 | -0.02 | -3.099
-10 | -0.244 | 0.06665 | -0.02 | -3.667
-9.5 | -0.265 | 0.06229 | -0.02 | -4.253
-9 | -0.279 | 0.05843 | -0.021 | -4.775
-8.5 | -0.286 | 0.05442 | -0.022 | -5.256
-8 | -0.286 | 0.05089 | -0.022 | -5.618
-7.5 | -0.278 | 0.04849 | -0.022 | -5.736
-7 | -0.263 | 0.04481 | -0.023 | -5.879
-6.5 | -0.242 | 0.04192 | -0.024 | -5.765
-6 | -0.214 | 0.03953 | -0.025 | -5.406
-5.5 | -0.18 | 0.03704 | -0.026 | -4.867
-5 | -0.142 | 0.03472 | -0.027 | -4.095
-4.5 | -0.101 | 0.0308 | -0.032 | -3.277
-4 | -0.068 | 0.0068 | -0.053 | -9.969
-3.5 | -0.009 | 0.00678 | -0.054 | -1.35
-3 | 0.051 | 0.00667 | -0.055 | 7.701
-2.5 | 0.113 | 0.00674 | -0.056 | 16.797
-2 | 0.176 | 0.0068 | -0.057 | 25.802
-1.5 | 0.238 | 0.00683 | -0.058 | 34.874
-1 | 0.301 | 0.00641 | -0.059 | 46.907
-0.5 | 0.363 | 0.00622 | -0.06 | 58.413
0 | 0.425 | 0.00698 | -0.06 | 60.84
0.5 | 0.486 | 0.00706 | -0.061 | 68.819
1 | 0.547 | 0.00714 | -0.062 | 76.61
1.5 | 0.608 | 0.00552 | -0.063 | 110.103
2 | 0.668 | 0.00582 | -0.064 | 114.795
2.5 | 0.729 | 0.00614 | -0.065 | 118.665
3 | 0.789 | 0.00644 | -0.066 | 122.45
3.5 | 0.849 | 0.00678 | -0.067 | 125.223
4 | 0.908 | 0.00715 | -0.068 | 126.97
4.5 | 0.967 | 0.00752 | -0.068 | 128.59
5 | 1.025 | 0.00787 | -0.069 | 130.307
5.5 | 1.082 | 0.00837 | -0.07 | 129.186
6 | 1.137 | 0.00896 | -0.071 | 126.897
6.5 | 1.191 | 0.00965 | -0.072 | 123.353
7 | 1.242 | 0.01028 | -0.073 | 120.8
7.5 | 1.287 | 0.01199 | -0.074 | 107.298
8 | 1.328 | 0.01259 | -0.075 | 105.494
8.5 | 1.365 | 0.01327 | -0.076 | 102.866
9 | 1.395 | 0.01407 | -0.077 | 99.18
9.5 | 1.418 | 0.01515 | -0.077 | 93.649
10 | 1.433 | 0.0163 | -0.078 | 87.931
10.5 | 1.432 | 0.01735 | -0.079 | 82.534
11 | 1.418 | 0.01842 | -0.08 | 76.982
11.5 | 1.392 | 0.01971 | -0.081 | 70.616
12 | 1.352 | 0.02102 | -0.082 | 64.298
12.5 | 1.298 | 0.02257 | -0.082 | 57.501
13 | 1.23 | 0.02492 | -0.083 | 49.376
13.5 | 1.152 | 0.02675 | -0.084 | 43.083
14 | 1.062 | 0.0297 | -0.084 | 35.763
14.5 | 0.959 | 0.03453 | -0.084 | 27.784
15 | 0.834 | 0.04572 | -0.081 | 18.239

## 86. Re 6M Mach 0.25 (2)
BIGFOIL.COM POLAR EXPORT
NACA67-712 a=0.0
NACA67-712 a=0.0 |  |  |  | Cl Max: | 1.5876 | at alpha= | 17.5 | deg
XFOIL ncrit=9 |  |  |  | L/D Max: | 151.392 | at alpha= | 4 | deg
Re: | 6000000 |  |  | Cd Min: | 0.21903 | at alpha= | -20 | deg
Mach: | 0.25 |  |  | Cl=0 at alpha= | -3.8632 | deg
|  |  |  | @ Cl=0.1, Cd= | 0.005457
|  |  |  | @ Cl=0.4, Cd= | 0.0054323
|  |  |  | @ Cl=0.6, Cd= | 0.0056105
alpha (deg) | Cl | Cd | Cm | Cl/Cd
-20 | -0.4575 | 0.21903 | -0.0209 | -2.0888
-19.5 | -0.4394 | 0.21282 | -0.0248 | -2.0647
-19 | -0.4213 | 0.20634 | -0.0288 | -2.0418
-18.5 | -0.4043 | 0.19871 | -0.0326 | -2.0346
-18 | -0.3861 | 0.19233 | -0.0365 | -2.0075
-17.5 | -0.368 | 0.18575 | -0.0404 | -1.9812
-17 | -0.3506 | 0.17908 | -0.0442 | -1.9578
-16.5 | -0.3361 | 0.17168 | -0.0481 | -1.9577
-16 | -0.3172 | 0.16571 | -0.0519 | -1.9142
-15.5 | -0.2993 | 0.1594 | -0.0556 | -1.8777
-15 | -0.2824 | 0.15283 | -0.0593 | -1.8478
-14 | -0.2484 | 0.13949 | -0.0663 | -1.7808
-13.5 | -0.2329 | 0.13274 | -0.0699 | -1.7546
-13 | -0.2174 | 0.12626 | -0.0733 | -1.7218
-12.5 | -0.2055 | 0.11842 | -0.0767 | -1.7353
-12 | -0.1927 | 0.11169 | -0.0798 | -1.7253
-11 | -0.1783 | 0.09659 | -0.0864 | -1.8459
-10.5 | -0.1698 | 0.08995 | -0.0894 | -1.8877
-10 | -0.1552 | 0.08509 | -0.092 | -1.824
-9.5 | -0.151 | 0.07853 | -0.0947 | -1.9228
-8 | -0.2633 | 0.0493 | -0.0948 | -5.3408
-7.5 | -0.4032 | 0.01456 | -0.0746 | -27.6923
-7 | -0.3586 | 0.01027 | -0.0727 | -34.9172
-6.5 | -0.3022 | 0.0089 | -0.0721 | -33.9551
-6 | -0.2447 | 0.00799 | -0.0716 | -30.6258
-5.5 | -0.1872 | 0.00732 | -0.0712 | -25.5738
-5 | -0.1295 | 0.0068 | -0.0708 | -19.0441
-4.5 | -0.0723 | 0.00637 | -0.0705 | -11.3501
-4 | -0.0157 | 0.006 | -0.0701 | -2.6167
-3.5 | 0.0417 | 0.00571 | -0.07 | 7.303
-3 | 0.0984 | 0.00546 | -0.0698 | 18.022
-2.5 | 0.1565 | 0.00535 | -0.0699 | 29.2523
-2 | 0.2137 | 0.00526 | -0.07 | 40.6274
-1.5 | 0.2701 | 0.00527 | -0.0699 | 51.2524
-1 | 0.3258 | 0.00535 | -0.0698 | 60.8972
-0.5 | 0.3803 | 0.0054 | -0.0695 | 70.4259
0 | 0.4351 | 0.00549 | -0.0692 | 79.2532
0.5 | 0.4893 | 0.00559 | -0.0689 | 87.5313
1 | 0.5428 | 0.00571 | -0.0684 | 95.0613
1.5 | 0.5953 | 0.00582 | -0.0678 | 102.2852
2 | 0.6267 | 0.00442 | -0.0634 | 141.7873
2.5 | 0.6778 | 0.00462 | -0.0625 | 146.71
3 | 0.7282 | 0.00489 | -0.0614 | 148.9162
3.5 | 0.7782 | 0.00515 | -0.0602 | 151.1068
4 | 0.8266 | 0.00546 | -0.0587 | 151.3919
4.5 | 0.8726 | 0.00578 | -0.0567 | 150.9689
5 | 0.8989 | 0.00637 | -0.0507 | 141.1146
5.5 | 0.9322 | 0.00692 | -0.0462 | 134.711
6 | 0.9707 | 0.00741 | -0.0429 | 130.9987
6.5 | 1.0077 | 0.008 | -0.0394 | 125.9625
7 | 1.0421 | 0.00869 | -0.0355 | 119.9194
7.5 | 1.0765 | 0.00946 | -0.0317 | 113.7949
8 | 1.1049 | 0.01045 | -0.027 | 105.7321
8.5 | 1.1376 | 0.01134 | -0.0232 | 100.3175
9 | 1.1734 | 0.01212 | -0.0199 | 96.8152
9.5 | 1.2092 | 0.01291 | -0.0167 | 93.6638
10 | 1.2435 | 0.01374 | -0.0133 | 90.5022
10.5 | 1.2834 | 0.01463 | -0.0113 | 87.7239
11 | 1.3438 | 0.01596 | -0.0142 | 84.198
11.5 | 1.4012 | 0.01749 | -0.0167 | 80.1144
12 | 1.4131 | 0.01873 | -0.0094 | 75.4458
12.5 | 1.4408 | 0.02026 | -0.006 | 71.1155
13 | 1.4684 | 0.02191 | -0.0027 | 67.0196
13.5 | 1.4939 | 0.02376 | 0.0005 | 62.8746
14 | 1.5138 | 0.02609 | 0.0041 | 58.0222
14.5 | 1.5332 | 0.02857 | 0.0073 | 53.6647
15 | 1.5548 | 0.03105 | 0.01 | 50.0741
15.5 | 1.5682 | 0.03428 | 0.0129 | 45.7468
16 | 1.5776 | 0.03806 | 0.0155 | 41.4503
16.5 | 1.5853 | 0.04222 | 0.0177 | 37.5486
17 | 1.5836 | 0.04748 | 0.0196 | 33.353
17.5 | 1.5876 | 0.05252 | 0.0206 | 30.2285
18 | 1.5758 | 0.05951 | 0.021 | 26.4796
18.5 | 1.5637 | 0.06707 | 0.0203 | 23.3144
19 | 1.5564 | 0.07448 | 0.0188 | 20.8969
19.5 | 1.5392 | 0.08358 | 0.0162 | 18.4159
20 | 1.5147 | 0.09414 | 0.0122 | 16.0899

## 87. Re 6M Mach 0.50 (1)
BIGFOIL.COM POLAR EXPORT
NACA67-712 a=0.0
NACA67-712 a=0.0 |  |  |  | Cl Max: | 1.4 | at alpha= | 8 | deg
JavaFoil+Calcfoil stall+Eppler ext transition |  |  |  | L/D Max: | 123.991 | at alpha= | 4 | deg
Re: | 6000000 |  |  | Cd Min: | 0.00653 | at alpha= | 2 | deg
Mach: | 0.5 |  |  | Cl=0 at alpha= | -3.4375 | deg
|  |  |  | @ Cl=0.1, Cd= | 0.0068083
|  |  |  | @ Cl=0.4, Cd= | 0.0072989
|  |  |  | @ Cl=0.6, Cd= | 0.0074424
alpha (deg) | Cl | Cd | Cm | Cl/Cd
-20 | -0.917 | 0.15565 | -0.02 | -5.889
-19.5 | -0.89 | 0.15098 | -0.02 | -5.892
-19 | -0.863 | 0.14378 | -0.02 | -6
-18.5 | -0.836 | 0.1427 | -0.021 | -5.855
-18 | -0.807 | 0.13754 | -0.021 | -5.87
-17.5 | -0.779 | 0.13052 | -0.02 | -5.968
-17 | -0.752 | 0.12635 | -0.021 | -5.949
-16.5 | -0.724 | 0.12285 | -0.021 | -5.896
-16 | -0.697 | 0.11671 | -0.021 | -5.972
-15.5 | -0.67 | 0.11576 | -0.022 | -5.784
-15 | -0.642 | 0.11187 | -0.022 | -5.739
-14.5 | -0.615 | 0.09035 | -0.023 | -6.808
-14 | -0.586 | 0.1006 | -0.022 | -5.827
-13.5 | -0.559 | 0.09323 | -0.022 | -5.993
-13 | -0.531 | 0.08758 | -0.023 | -6.065
-12.5 | -0.504 | 0.08064 | -0.023 | -6.245
-12 | -0.476 | 0.075 | -0.024 | -6.347
-11.5 | -0.448 | 0.06999 | -0.024 | -6.408
-11 | -0.42 | 0.09182 | -0.023 | -4.569
-10.5 | -0.393 | 0.06151 | -0.025 | -6.394
-10 | -0.364 | 0.07049 | -0.024 | -5.166
-9.5 | -0.337 | 0.06281 | -0.024 | -5.359
-9 | -0.309 | 0.05766 | -0.025 | -5.358
-8.5 | -0.281 | 0.05313 | -0.026 | -5.296
-8 | -0.254 | 0.04915 | -0.026 | -5.163
-7.5 | -0.226 | 0.04527 | -0.027 | -4.998
-7 | -0.199 | 0.04248 | -0.028 | -4.676
-6.5 | -0.17 | 0.04816 | -0.025 | -3.53
-6 | -0.142 | 0.04274 | -0.025 | -3.33
-5.5 | -0.115 | 0.03947 | -0.027 | -2.907
-5 | -0.087 | 0.04016 | -0.025 | -2.166
-4.5 | -0.059 | 0.03643 | -0.027 | -1.632
-4 | -0.054 | 0.03441 | -0.029 | -1.579
-3.5 | -0.008 | 0.03174 | -0.031 | -0.247
-3 | 0.056 | 0.00721 | -0.062 | 7.767
-2.5 | 0.125 | 0.00658 | -0.062 | 18.983
-2 | 0.195 | 0.00707 | -0.063 | 27.57
-1.5 | 0.265 | 0.00707 | -0.064 | 37.5
-1 | 0.336 | 0.00718 | -0.065 | 46.756
-0.5 | 0.406 | 0.00731 | -0.066 | 55.488
0 | 0.472 | 0.00745 | -0.067 | 63.395
0.5 | 0.54 | 0.00761 | -0.068 | 71.01
1 | 0.608 | 0.00742 | -0.069 | 81.938
1.5 | 0.676 | 0.00762 | -0.07 | 88.66
2 | 0.743 | 0.00653 | -0.071 | 113.764
2.5 | 0.81 | 0.00691 | -0.072 | 117.312
3 | 0.877 | 0.00729 | -0.073 | 120.218
3.5 | 0.943 | 0.00766 | -0.074 | 123.051
4 | 1.008 | 0.00813 | -0.075 | 123.991
4.5 | 1.073 | 0.00867 | -0.076 | 123.811
5 | 1.136 | 0.0093 | -0.077 | 122.145
5.5 | 1.197 | 0.01005 | -0.078 | 119.061
6 | 1.255 | 0.01099 | -0.079 | 114.211
6.5 | 1.309 | 0.01188 | -0.08 | 110.17
7 | 1.355 | 0.01411 | -0.081 | 96.019
7.5 | 1.388 | 0.01512 | -0.082 | 91.815
8 | 1.4 | 0.01631 | -0.083 | 85.86
8.5 | 1.377 | 0.01815 | -0.084 | 75.869
9 | 1.27 | 0.02057 | -0.085 | 61.746
9.5 | 0.841 | 0.02337 | -0.085 | 35.992
10 | 0.871 | 0.02436 | -0.086 | 35.754
10.5 | 0.752 | 0.07801 | -0.044 | 9.639
11 | 0.92 | 0.03048 | -0.087 | 30.193
11.5 | 0.805 | 0.08829 | -0.046 | 9.115
12 | 0.97 | 0.03524 | -0.088 | 27.525
12.5 | 0.858 | 0.0933 | -0.05 | 9.199
13 | 0.883 | 0.09471 | -0.049 | 9.319

## 88. Re 6M Mach 0.50 (2)
BIGFOIL.COM POLAR EXPORT
NACA67-712 a=0.0
NACA67-712 a=0.0 |  |  |  | Cl Max: | 1.4474 | at alpha= | 12.5 | deg
XFOIL ncrit=9 |  |  |  | L/D Max: | 141.725 | at alpha= | 2.5 | deg
Re: | 6000000 |  |  | Cd Min: | 0.23521 | at alpha= | -20 | deg
Mach: | 0.5 |  |  | Cl=0 at alpha= | -3.9822 | deg
|  |  |  | @ Cl=0.1, Cd= | 0.0061367
|  |  |  | @ Cl=0.4, Cd= | 0.0056602
|  |  |  | @ Cl=0.6, Cd= | 0.0060707
alpha (deg) | Cl | Cd | Cm | Cl/Cd
-20 | -0.4845 | 0.23521 | -0.0206 | -2.0599
-19.5 | -0.4621 | 0.22795 | -0.0253 | -2.0272
-19 | -0.4401 | 0.2206 | -0.0299 | -1.995
-18.5 | -0.4185 | 0.21227 | -0.0345 | -1.9715
-18 | -0.3963 | 0.20498 | -0.0391 | -1.9334
-17.5 | -0.3743 | 0.19759 | -0.0436 | -1.8943
-17 | -0.3541 | 0.18988 | -0.0481 | -1.8649
-16.5 | -0.3315 | 0.18303 | -0.0525 | -1.8112
-16 | -0.3089 | 0.17618 | -0.0569 | -1.7533
-15.5 | -0.2871 | 0.16914 | -0.0612 | -1.6974
-15 | -0.2653 | 0.16215 | -0.0654 | -1.6361
-14.5 | -0.2443 | 0.15499 | -0.0695 | -1.5762
-13.5 | -0.2036 | 0.1404 | -0.0776 | -1.4501
-13 | -0.1834 | 0.13351 | -0.0816 | -1.3737
-12.5 | -0.1667 | 0.12552 | -0.0855 | -1.3281
-12 | -0.1487 | 0.11843 | -0.0893 | -1.2556
-11.5 | -0.1353 | 0.11081 | -0.0931 | -1.221
-11 | -0.1181 | 0.10431 | -0.0966 | -1.1322
-10.5 | -0.101 | 0.09809 | -0.0998 | -1.0297
-10 | -0.0829 | 0.09247 | -0.1029 | -0.89651
-9.5 | -0.0687 | 0.08621 | -0.1058 | -0.79689
-9 | -0.055 | 0.08012 | -0.1088 | -0.68647
-8.5 | -0.0455 | 0.07345 | -0.1117 | -0.61947
-8 | -0.0512 | 0.06555 | -0.1149 | -0.78108
-7.5 | -0.0669 | 0.0586 | -0.1181 | -1.1416
-7 | -0.0833 | 0.05344 | -0.1152 | -1.5588
-6.5 | -0.0845 | 0.04717 | -0.1137 | -1.7914
-6 | -0.0813 | 0.04023 | -0.1107 | -2.0209
-5.5 | -0.0582 | 0.03479 | -0.1077 | -1.6729
-5 | -0.0294 | 0.02945 | -0.104 | -0.9983
-4.5 | -0.0095 | 0.02198 | -0.0972 | -0.43221
-4 | -0.0023 | 0.00885 | -0.0882 | -0.25989
-3.5 | 0.0622 | 0.00649 | -0.0868 | 9.584
-3 | 0.1264 | 0.00589 | -0.0851 | 21.4601
-2.5 | 0.1901 | 0.00557 | -0.0837 | 34.1293
-2 | 0.2547 | 0.00554 | -0.0828 | 45.9747
-1 | 0.3773 | 0.00563 | -0.0806 | 67.016
-0.5 | 0.4374 | 0.00571 | -0.0795 | 76.6025
0 | 0.4948 | 0.00579 | -0.078 | 85.4577
0.5 | 0.5518 | 0.00594 | -0.0765 | 92.8956
1 | 0.6071 | 0.00609 | -0.0746 | 99.688
1.5 | 0.6605 | 0.00625 | -0.0724 | 105.68
2 | 0.7089 | 0.00636 | -0.0691 | 111.4623
2.5 | 0.7228 | 0.0051 | -0.0592 | 141.7255
3 | 0.7635 | 0.00548 | -0.0543 | 139.3248
3.5 | 0.8057 | 0.00592 | -0.0497 | 136.098
4 | 0.8499 | 0.00641 | -0.0456 | 132.5897
4.5 | 0.8939 | 0.00694 | -0.0415 | 128.804
5 | 0.9392 | 0.00753 | -0.0377 | 124.7278
5.5 | 0.9773 | 0.00835 | -0.0326 | 117.0419
6 | 1.0143 | 0.00926 | -0.0274 | 109.5356
6.5 | 1.0546 | 0.01016 | -0.0228 | 103.7992
7 | 1.0921 | 0.01119 | -0.0177 | 97.5961
7.5 | 1.1275 | 0.01238 | -0.0124 | 91.0743
8 | 1.155 | 0.01396 | -0.0061 | 82.7364
8.5 | 1.1872 | 0.01543 | -0.0005 | 76.941
9 | 1.2247 | 0.01679 | 0.0044 | 72.9422
9.5 | 1.2622 | 0.01825 | 0.0093 | 69.1616
10 | 1.3123 | 0.02002 | 0.0116 | 65.5495
10.5 | 1.3763 | 0.02258 | 0.0103 | 60.9522
11 | 1.4349 | 0.0256 | 0.0097 | 56.0508
12.5 | 1.4474 | 0.03879 | 0.0289 | 37.3137
13 | 1.4158 | 0.04686 | 0.0331 | 30.2134
13.5 | 1.3799 | 0.05596 | 0.0352 | 24.6587
14 | 1.3405 | 0.06622 | 0.0351 | 20.2431
14.5 | 1.3041 | 0.0772 | 0.0328 | 16.8925
15 | 1.2645 | 0.08962 | 0.0283 | 14.1096
15.5 | 1.2322 | 0.10218 | 0.0223 | 12.0591
16 | 1.1941 | 0.1163 | 0.0145 | 10.2674
16.5 | 1.1672 | 0.12966 | 0.0066 | 9.002
17 | 1.14 | 0.14357 | -0.0022 | 7.9404
17.5 | 1.1167 | 0.15752 | -0.0112 | 7.0893

## 89. Re 7M Mach 0.00 (1)
BIGFOIL.COM POLAR EXPORT
NACA67-712 a=0.0
NACA67-712 a=0.0 |  |  |  | Cl Max: | 1.452 | at alpha= | 11 | deg
JavaFoil+Calcfoil stall+Eppler ext transition |  |  |  | L/D Max: | 132.588 | at alpha= | 5.5 | deg
Re: | 7000000 |  |  | Cd Min: | 0.00538 | at alpha= | 1.5 | deg
Mach: | 0 |  |  | Cl=0 at alpha= | -3.4237 | deg
|  |  |  | @ Cl=0.1, Cd= | 0.00659
|  |  |  | @ Cl=0.4, Cd= | 0.006462
|  |  |  | @ Cl=0.6, Cd= | 0.0054283
alpha (deg) | Cl | Cd | Cm | Cl/Cd
-16 | -0.293 | 0.11989 | -0.017 | -2.44
-15.5 | -0.304 | 0.11324 | -0.017 | -2.683
-15 | -0.315 | 0.10848 | -0.017 | -2.906
-14.5 | -0.326 | 0.10298 | -0.017 | -3.169
-14 | -0.337 | 0.09749 | -0.018 | -3.457
-13.5 | -0.347 | 0.09294 | -0.018 | -3.736
-13 | -0.356 | 0.088 | -0.018 | -4.05
-12.5 | -0.365 | 0.08321 | -0.019 | -4.383
-12 | -0.371 | 0.07834 | -0.019 | -4.742
-11.5 | -0.376 | 0.07476 | -0.019 | -5.033
-11 | -0.379 | 0.07083 | -0.02 | -5.351
-10.5 | -0.379 | 0.06606 | -0.02 | -5.743
-10 | -0.377 | 0.06202 | -0.021 | -6.073
-9.5 | -0.371 | 0.05865 | -0.021 | -6.318
-9 | -0.361 | 0.05481 | -0.021 | -6.583
-8.5 | -0.347 | 0.05175 | -0.022 | -6.709
-8 | -0.33 | 0.04861 | -0.022 | -6.78
-7.5 | -0.308 | 0.04629 | -0.023 | -6.646
-7 | -0.282 | 0.04276 | -0.024 | -6.596
-6.5 | -0.252 | 0.04007 | -0.025 | -6.295
-6 | -0.219 | 0.03796 | -0.026 | -5.758
-5.5 | -0.182 | 0.03496 | -0.028 | -5.207
-5 | -0.142 | 0.03244 | -0.03 | -4.387
-4.5 | -0.122 | 0.00674 | -0.051 | -18.075
-4 | -0.066 | 0.00667 | -0.052 | -9.942
-3.5 | -0.009 | 0.00665 | -0.053 | -1.342
-3 | 0.05 | 0.00659 | -0.053 | 7.576
-2.5 | 0.11 | 0.00659 | -0.054 | 16.672
-2 | 0.17 | 0.00664 | -0.055 | 25.629
-1.5 | 0.231 | 0.00669 | -0.056 | 34.488
-1 | 0.291 | 0.00682 | -0.057 | 42.706
-0.5 | 0.352 | 0.00663 | -0.058 | 53.069
0 | 0.412 | 0.00642 | -0.059 | 64.136
0.5 | 0.471 | 0.00606 | -0.059 | 77.774
1 | 0.531 | 0.00697 | -0.06 | 76.102
1.5 | 0.59 | 0.00538 | -0.061 | 109.571
2 | 0.648 | 0.00566 | -0.062 | 114.499
2.5 | 0.707 | 0.00592 | -0.063 | 119.43
3 | 0.766 | 0.00618 | -0.064 | 123.877
3.5 | 0.824 | 0.0065 | -0.065 | 126.74
4 | 0.881 | 0.00683 | -0.066 | 129.071
4.5 | 0.939 | 0.00718 | -0.066 | 130.766
5 | 0.995 | 0.00757 | -0.067 | 131.428
5.5 | 1.051 | 0.00792 | -0.068 | 132.588
6 | 1.105 | 0.00846 | -0.069 | 130.627
6.5 | 1.158 | 0.00903 | -0.07 | 128.178
7 | 1.208 | 0.00958 | -0.071 | 126.116
7.5 | 1.255 | 0.0109 | -0.072 | 115.148
8 | 1.298 | 0.01155 | -0.073 | 112.367
8.5 | 1.337 | 0.01213 | -0.073 | 110.224
9 | 1.373 | 0.01276 | -0.074 | 107.634
9.5 | 1.404 | 0.0136 | -0.075 | 103.25
10 | 1.429 | 0.01459 | -0.076 | 97.968
10.5 | 1.444 | 0.01534 | -0.077 | 94.138
11 | 1.452 | 0.01622 | -0.078 | 89.484
11.5 | 1.452 | 0.01715 | -0.079 | 84.663
12 | 1.445 | 0.018 | -0.079 | 80.236
12.5 | 1.43 | 0.01906 | -0.08 | 75.04
13 | 1.408 | 0.02037 | -0.081 | 69.155
13.5 | 1.38 | 0.02165 | -0.082 | 63.766
14 | 1.346 | 0.02342 | -0.083 | 57.459
14.5 | 1.307 | 0.02471 | -0.083 | 52.907
15 | 1.263 | 0.02709 | -0.084 | 46.623
15.5 | 1.218 | 0.02866 | -0.085 | 42.499
16 | 1.169 | 0.03099 | -0.085 | 37.726

## 90. Re 7M Mach 0.00 (2)
BIGFOIL.COM POLAR EXPORT
NACA67-712 a=0.0
NACA67-712 a=0.0 |  |  |  | Cl Max: | 1.6749 | at alpha= | 19.5 | deg
XFOIL ncrit=9 |  |  |  | L/D Max: | 153.479 | at alpha= | 4 | deg
Re: | 7000000 |  |  | Cd Min: | 0.15481 | at alpha= | -15.5 | deg
Mach: | 0 |  |  | Cl=0 at alpha= | -3.8245 | deg
|  |  |  | @ Cl=0.1, Cd= | 0.0052185
|  |  |  | @ Cl=0.4, Cd= | 0.0053519
|  |  |  | @ Cl=0.6, Cd= | 0.0046051
alpha (deg) | Cl | Cd | Cm | Cl/Cd
-15.5 | -0.3084 | 0.15481 | -0.0547 | -1.9921
-15 | -0.2941 | 0.14775 | -0.0583 | -1.9905
-14 | -0.2586 | 0.13686 | -0.065 | -1.8895
-13.5 | -0.2453 | 0.12982 | -0.0684 | -1.8895
-13 | -0.2379 | 0.12124 | -0.0719 | -1.9622
-12.5 | -0.2175 | 0.11624 | -0.0748 | -1.8711
-10.5 | -0.6967 | 0.01673 | -0.0688 | -41.6438
-10 | -0.6537 | 0.01445 | -0.0675 | -45.2388
-9.5 | -0.6042 | 0.01335 | -0.0669 | -45.2584
-9 | -0.5594 | 0.01102 | -0.0657 | -50.7623
-8.5 | -0.5083 | 0.00986 | -0.0653 | -51.5517
-8 | -0.4553 | 0.00898 | -0.0652 | -50.7016
-7.5 | -0.4015 | 0.00831 | -0.0651 | -48.3153
-7 | -0.3472 | 0.00778 | -0.0652 | -44.6272
-6.5 | -0.293 | 0.0073 | -0.0652 | -40.137
-6 | -0.2386 | 0.00689 | -0.0652 | -34.6299
-5.5 | -0.1837 | 0.00652 | -0.0653 | -28.1748
-5 | -0.1289 | 0.00621 | -0.0654 | -20.7568
-4.5 | -0.0739 | 0.00596 | -0.0655 | -12.3993
-4 | -0.0192 | 0.00565 | -0.0656 | -3.3982
-3.5 | 0.0355 | 0.00541 | -0.0656 | 6.5619
-3 | 0.0908 | 0.00523 | -0.0659 | 17.3614
-2.5 | 0.1466 | 0.00516 | -0.0662 | 28.4109
-2 | 0.2015 | 0.00512 | -0.0664 | 39.3555
-1.5 | 0.2558 | 0.00515 | -0.0664 | 49.6699
-1 | 0.3097 | 0.00523 | -0.0665 | 59.2161
-0.5 | 0.3633 | 0.00529 | -0.0664 | 68.6767
0 | 0.4167 | 0.00538 | -0.0664 | 77.4535
0.5 | 0.4696 | 0.00548 | -0.0662 | 85.6934
1 | 0.5222 | 0.00558 | -0.066 | 93.5842
1.5 | 0.5739 | 0.00569 | -0.0657 | 100.8612
2 | 0.6071 | 0.00431 | -0.0621 | 140.8585
2.5 | 0.6576 | 0.00448 | -0.0616 | 146.7857
3 | 0.7079 | 0.00472 | -0.0609 | 149.9788
3.5 | 0.758 | 0.00497 | -0.0603 | 152.5151
4 | 0.8073 | 0.00526 | -0.0596 | 153.4791
4.5 | 0.8522 | 0.00566 | -0.058 | 150.5654
5 | 0.8919 | 0.00619 | -0.0554 | 144.0872
5.5 | 0.9311 | 0.00661 | -0.0526 | 140.8623
6 | 0.9657 | 0.007 | -0.0489 | 137.9571
6.5 | 0.9987 | 0.00755 | -0.045 | 132.2781
7 | 1.0326 | 0.00814 | -0.0415 | 126.855
7.5 | 1.0677 | 0.00874 | -0.0383 | 122.1625
8 | 1.0982 | 0.00955 | -0.0344 | 114.9948
8.5 | 1.1313 | 0.01027 | -0.0312 | 110.1558
9 | 1.1676 | 0.01088 | -0.0286 | 107.3162
9.5 | 1.2037 | 0.01151 | -0.026 | 104.5786
10 | 1.2383 | 0.01218 | -0.0233 | 101.6667
10.5 | 1.2732 | 0.01283 | -0.0207 | 99.2362
11 | 1.3055 | 0.01362 | -0.0178 | 95.8517
11.5 | 1.3616 | 0.0147 | -0.0207 | 92.6259
12 | 1.4191 | 0.01588 | -0.0241 | 89.364
13.5 | 1.4905 | 0.01931 | -0.0127 | 77.188
14 | 1.5165 | 0.02073 | -0.01 | 73.1548
14.5 | 1.5396 | 0.02238 | -0.0072 | 68.7936
15 | 1.5637 | 0.02403 | -0.0047 | 65.0728
15.5 | 1.5859 | 0.02589 | -0.0023 | 61.2553
16 | 1.605 | 0.02804 | 0.0001 | 57.2397
16.5 | 1.6249 | 0.03023 | 0.0022 | 53.7512
17 | 1.6373 | 0.0331 | 0.0047 | 49.4653
17.5 | 1.6484 | 0.03623 | 0.0068 | 45.4982
18 | 1.6557 | 0.03988 | 0.0088 | 41.5171
18.5 | 1.665 | 0.04349 | 0.0101 | 38.2847
19 | 1.6715 | 0.04759 | 0.0111 | 35.1229
19.5 | 1.6749 | 0.05219 | 0.0118 | 32.0924
20 | 1.6737 | 0.0575 | 0.012 | 29.1078

## 91. Re 7M Mach 0.10 (1)
BIGFOIL.COM POLAR EXPORT
NACA67-712 a=0.0
NACA67-712 a=0.0 |  |  |  | Cl Max: | 1.449 | at alpha= | 11 | deg
JavaFoil+Calcfoil stall+Eppler ext transition |  |  |  | L/D Max: | 132.193 | at alpha= | 5.5 | deg
Re: | 7000000 |  |  | Cd Min: | 0.0054 | at alpha= | 1.5 | deg
Mach: | 0.1 |  |  | Cl=0 at alpha= | -3.4237 | deg
|  |  |  | @ Cl=0.1, Cd= | 0.0066167
|  |  |  | @ Cl=0.4, Cd= | 0.006506
|  |  |  | @ Cl=0.6, Cd= | 0.0054373
alpha (deg) | Cl | Cd | Cm | Cl/Cd
-15.5 | -0.263 | 0.11448 | -0.017 | -2.3
-15 | -0.276 | 0.1094 | -0.017 | -2.527
-14.5 | -0.29 | 0.10288 | -0.017 | -2.815
-14 | -0.302 | 0.09863 | -0.018 | -3.067
-13.5 | -0.315 | 0.09398 | -0.018 | -3.351
-13 | -0.327 | 0.08955 | -0.018 | -3.648
-12.5 | -0.338 | 0.08419 | -0.019 | -4.011
-12 | -0.347 | 0.07903 | -0.019 | -4.392
-11.5 | -0.355 | 0.07612 | -0.019 | -4.661
-11 | -0.36 | 0.07126 | -0.02 | -5.057
-10.5 | -0.363 | 0.06634 | -0.02 | -5.479
-10 | -0.363 | 0.06238 | -0.021 | -5.826
-9.5 | -0.36 | 0.0589 | -0.021 | -6.111
-9 | -0.353 | 0.05531 | -0.022 | -6.375
-8.5 | -0.341 | 0.05215 | -0.022 | -6.539
-8 | -0.325 | 0.04884 | -0.022 | -6.655
-7.5 | -0.305 | 0.04665 | -0.023 | -6.529
-7 | -0.28 | 0.04306 | -0.024 | -6.508
-6.5 | -0.251 | 0.04029 | -0.025 | -6.235
-6 | -0.218 | 0.0382 | -0.026 | -5.713
-5.5 | -0.182 | 0.03519 | -0.028 | -5.173
-5 | -0.142 | 0.0329 | -0.029 | -4.325
-4.5 | -0.122 | 0.00674 | -0.051 | -18.102
-4 | -0.067 | 0.00668 | -0.052 | -9.963
-3.5 | -0.009 | 0.00665 | -0.053 | -1.348
-3 | 0.05 | 0.0066 | -0.054 | 7.608
-2.5 | 0.11 | 0.00662 | -0.055 | 16.67
-2 | 0.171 | 0.0066 | -0.055 | 25.903
-1.5 | 0.232 | 0.00671 | -0.056 | 34.542
-1 | 0.293 | 0.00686 | -0.057 | 42.721
-0.5 | 0.354 | 0.00669 | -0.058 | 52.867
0 | 0.414 | 0.00645 | -0.059 | 64.164
0.5 | 0.473 | 0.00613 | -0.06 | 77.248
1 | 0.533 | 0.00699 | -0.061 | 76.292
1.5 | 0.592 | 0.0054 | -0.061 | 109.817
2 | 0.652 | 0.00568 | -0.062 | 114.789
2.5 | 0.711 | 0.00595 | -0.063 | 119.337
3 | 0.769 | 0.00622 | -0.064 | 123.672
3.5 | 0.828 | 0.00654 | -0.065 | 126.54
4 | 0.886 | 0.00686 | -0.066 | 129.132
4.5 | 0.943 | 0.00721 | -0.067 | 130.769
5 | 1 | 0.00764 | -0.068 | 130.87
5.5 | 1.055 | 0.00798 | -0.069 | 132.193
6 | 1.11 | 0.00853 | -0.069 | 130.139
6.5 | 1.163 | 0.00912 | -0.07 | 127.505
7 | 1.214 | 0.00965 | -0.071 | 125.74
7.5 | 1.26 | 0.01113 | -0.072 | 113.162
8 | 1.303 | 0.01165 | -0.073 | 111.803
8.5 | 1.342 | 0.01224 | -0.074 | 109.651
9 | 1.377 | 0.01288 | -0.075 | 106.903
9.5 | 1.407 | 0.01374 | -0.076 | 102.394
10 | 1.431 | 0.01477 | -0.076 | 96.88
10.5 | 1.444 | 0.01558 | -0.077 | 92.663
11 | 1.449 | 0.01646 | -0.078 | 88.024
11.5 | 1.446 | 0.01742 | -0.079 | 83.037
12 | 1.435 | 0.01829 | -0.08 | 78.474
12.5 | 1.416 | 0.01959 | -0.081 | 72.305
13 | 1.39 | 0.02074 | -0.081 | 67.026
13.5 | 1.357 | 0.02211 | -0.082 | 61.368
14 | 1.317 | 0.02371 | -0.083 | 55.547
14.5 | 1.272 | 0.02551 | -0.084 | 49.868
15 | 1.222 | 0.02798 | -0.084 | 43.674
15.5 | 1.167 | 0.03115 | -0.084 | 37.475
16 | 1.111 | 0.03437 | -0.085 | 32.329

## 92. Re 7M Mach 0.10 (2)
BIGFOIL.COM POLAR EXPORT
NACA67-712 a=0.0
NACA67-712 a=0.0 |  |  |  | Cl Max: | 1.6629 | at alpha= | 19 | deg
XFOIL ncrit=9 |  |  |  | L/D Max: | 153.542 | at alpha= | 4 | deg
Re: | 7000000 |  |  | Cd Min: | 0.06169 | at alpha= | 20 | deg
Mach: | 0.1 |  |  | Cl=0 at alpha= | -3.8276 | deg
|  |  |  | @ Cl=0.1, Cd= | 0.0052211
|  |  |  | @ Cl=0.4, Cd= | 0.0053549
|  |  |  | @ Cl=0.6, Cd= | 0.0047535
alpha (deg) | Cl | Cd | Cm | Cl/Cd
-10 | -0.3655 | 0.06115 | -0.0924 | -5.9771
-9.5 | -0.6056 | 0.01454 | -0.0689 | -41.6506
-9 | -0.5576 | 0.01286 | -0.068 | -43.3593
-8.5 | -0.5115 | 0.01041 | -0.0667 | -49.1354
-8 | -0.4586 | 0.00932 | -0.0664 | -49.206
-7.5 | -0.4043 | 0.00853 | -0.0662 | -47.3974
-7 | -0.3495 | 0.00794 | -0.0662 | -44.0176
-6.5 | -0.2948 | 0.00741 | -0.0661 | -39.7841
-6 | -0.2399 | 0.00697 | -0.066 | -34.4189
-5.5 | -0.1846 | 0.00658 | -0.0661 | -28.0547
-5 | -0.1293 | 0.00625 | -0.0661 | -20.688
-4.5 | -0.0741 | 0.00598 | -0.0662 | -12.3913
-4 | -0.019 | 0.00567 | -0.0662 | -3.351
-3.5 | 0.0361 | 0.00543 | -0.0662 | 6.6483
-3 | 0.0917 | 0.00523 | -0.0664 | 17.5335
-2.5 | 0.1478 | 0.00517 | -0.0667 | 28.588
-2 | 0.203 | 0.00513 | -0.0669 | 39.5712
-1.5 | 0.2575 | 0.00516 | -0.0669 | 49.9031
-1 | 0.3117 | 0.00524 | -0.0669 | 59.4847
0 | 0.4193 | 0.00538 | -0.0668 | 77.9368
0.5 | 0.4724 | 0.00548 | -0.0666 | 86.2044
1 | 0.5252 | 0.00559 | -0.0664 | 93.9535
1.5 | 0.5772 | 0.0057 | -0.066 | 101.2632
2 | 0.6102 | 0.00433 | -0.0624 | 140.9238
2.5 | 0.6609 | 0.0045 | -0.0617 | 146.8667
3 | 0.7112 | 0.00474 | -0.0611 | 150.0422
3.5 | 0.7614 | 0.00499 | -0.0604 | 152.5852
4 | 0.8107 | 0.00528 | -0.0596 | 153.5417
4.5 | 0.8558 | 0.00567 | -0.0579 | 150.9347
5 | 0.8949 | 0.00621 | -0.0551 | 144.1063
5.5 | 0.9313 | 0.00663 | -0.0516 | 140.4676
6 | 0.9665 | 0.00704 | -0.0479 | 137.2869
6.5 | 1.0003 | 0.00761 | -0.0442 | 131.4455
7 | 1.0345 | 0.0082 | -0.0406 | 126.1585
7.5 | 1.0696 | 0.00881 | -0.0374 | 121.4075
8 | 1.0998 | 0.00965 | -0.0334 | 113.9689
8.5 | 1.1334 | 0.01038 | -0.0301 | 109.1908
9 | 1.17 | 0.01101 | -0.0275 | 106.267
9.5 | 1.2057 | 0.01167 | -0.0248 | 103.3162
10 | 1.241 | 0.01235 | -0.022 | 100.4858
10.5 | 1.2752 | 0.01304 | -0.0193 | 97.7914
11 | 1.309 | 0.01388 | -0.0166 | 94.3084
11.5 | 1.3672 | 0.01503 | -0.0199 | 90.9647
12 | 1.4242 | 0.01627 | -0.023 | 87.5353
13.5 | 1.4942 | 0.01979 | -0.011 | 75.5028
14 | 1.5186 | 0.02138 | -0.0081 | 71.029
14.5 | 1.5413 | 0.02314 | -0.0052 | 66.6076
15 | 1.5661 | 0.02483 | -0.0027 | 63.0729
15.5 | 1.5873 | 0.02683 | -0.0002 | 59.1614
16 | 1.6046 | 0.02924 | 0.0024 | 54.8769
16.5 | 1.6235 | 0.03163 | 0.0046 | 51.3279
17 | 1.633 | 0.03486 | 0.0072 | 46.8445
17.5 | 1.6433 | 0.03823 | 0.0092 | 42.9846
18 | 1.6513 | 0.04195 | 0.011 | 39.3635
18.5 | 1.6577 | 0.04604 | 0.0123 | 36.0056
19 | 1.6629 | 0.05049 | 0.0131 | 32.9352
19.5 | 1.6618 | 0.05577 | 0.0136 | 29.7974
20 | 1.6581 | 0.06169 | 0.0134 | 26.8779

## 93. Re 7M Mach 0.25 (1)
BIGFOIL.COM POLAR EXPORT
NACA67-712 a=0.0
NACA67-712 a=0.0 |  |  |  | Cl Max: | 1.434 | at alpha= | 10 | deg
JavaFoil+Calcfoil stall+Eppler ext transition |  |  |  | L/D Max: | 131.25 | at alpha= | 5 | deg
Re: | 7000000 |  |  | Cd Min: | 0.00552 | at alpha= | 1.5 | deg
Mach: | 0.25 |  |  | Cl=0 at alpha= | -3.425 | deg
|  |  |  | @ Cl=0.1, Cd= | 0.0067237
|  |  |  | @ Cl=0.4, Cd= | 0.0062929
|  |  |  | @ Cl=0.6, Cd= | 0.0057298
alpha (deg) | Cl | Cd | Cm | Cl/Cd
-13.5 | -0.059 | 0.09753 | -0.019 | -0.606
-13 | -0.056 | 0.09238 | -0.019 | -0.608
-12.5 | -0.053 | 0.08783 | -0.019 | -0.606
-12 | -0.075 | 0.0824 | -0.019 | -0.909
-11.5 | -0.145 | 0.07826 | -0.019 | -1.847
-11 | -0.185 | 0.07396 | -0.02 | -2.503
-10.5 | -0.218 | 0.07025 | -0.02 | -3.101
-10 | -0.244 | 0.06547 | -0.02 | -3.734
-9.5 | -0.265 | 0.06185 | -0.021 | -4.284
-9 | -0.279 | 0.05749 | -0.021 | -4.853
-8.5 | -0.286 | 0.05404 | -0.022 | -5.296
-8 | -0.286 | 0.05058 | -0.022 | -5.654
-7.5 | -0.278 | 0.04814 | -0.023 | -5.779
-7 | -0.263 | 0.04431 | -0.024 | -5.947
-6.5 | -0.242 | 0.04178 | -0.024 | -5.787
-6 | -0.214 | 0.03948 | -0.025 | -5.414
-5.5 | -0.18 | 0.03694 | -0.026 | -4.884
-5 | -0.142 | 0.03458 | -0.028 | -4.114
-4.5 | -0.124 | 0.00675 | -0.053 | -18.315
-4 | -0.068 | 0.00678 | -0.053 | -9.999
-3.5 | -0.009 | 0.00673 | -0.054 | -1.36
-3 | 0.051 | 0.0067 | -0.055 | 7.666
-2.5 | 0.113 | 0.00673 | -0.056 | 16.821
-2 | 0.176 | 0.00673 | -0.057 | 26.074
-1.5 | 0.238 | 0.00683 | -0.058 | 34.843
-1 | 0.301 | 0.00667 | -0.059 | 45.095
-0.5 | 0.363 | 0.00646 | -0.06 | 56.273
0 | 0.425 | 0.00618 | -0.06 | 68.683
0.5 | 0.486 | 0.00699 | -0.061 | 69.57
1 | 0.547 | 0.00712 | -0.062 | 76.818
1.5 | 0.608 | 0.00552 | -0.063 | 110.151
2 | 0.669 | 0.00582 | -0.064 | 114.862
2.5 | 0.729 | 0.00611 | -0.065 | 119.358
3 | 0.789 | 0.00641 | -0.066 | 123.191
3.5 | 0.849 | 0.00675 | -0.067 | 125.837
4 | 0.909 | 0.00709 | -0.068 | 128.242
4.5 | 0.968 | 0.00748 | -0.069 | 129.394
5 | 1.025 | 0.00781 | -0.069 | 131.25
5.5 | 1.082 | 0.00831 | -0.07 | 130.253
6 | 1.138 | 0.00893 | -0.071 | 127.445
6.5 | 1.191 | 0.00954 | -0.072 | 124.94
7 | 1.242 | 0.01012 | -0.073 | 122.769
7.5 | 1.288 | 0.01169 | -0.074 | 110.119
8 | 1.329 | 0.01227 | -0.075 | 108.281
8.5 | 1.365 | 0.01296 | -0.076 | 105.373
9 | 1.396 | 0.01371 | -0.077 | 101.801
9.5 | 1.419 | 0.01473 | -0.078 | 96.335
10 | 1.434 | 0.01585 | -0.078 | 90.465
10.5 | 1.433 | 0.01688 | -0.079 | 84.893
11 | 1.419 | 0.0179 | -0.08 | 79.293
11.5 | 1.393 | 0.01913 | -0.081 | 72.799
12 | 1.353 | 0.02043 | -0.082 | 66.209
12.5 | 1.299 | 0.02194 | -0.083 | 59.221
13 | 1.232 | 0.02416 | -0.083 | 50.972
13.5 | 1.154 | 0.02594 | -0.084 | 44.476
14 | 1.064 | 0.0288 | -0.084 | 36.939
14.5 | 0.963 | 0.03293 | -0.084 | 29.241
15 | 0.845 | 0.04078 | -0.083 | 20.714

## 94. Re 7M Mach 0.25 (2)
BIGFOIL.COM POLAR EXPORT
NACA67-712 a=0.0
NACA67-712 a=0.0 |  |  |  | Cl Max: | 1.6122 | at alpha= | 17.5 | deg
XFOIL ncrit=9 |  |  |  | L/D Max: | 153.333 | at alpha= | 4 | deg
Re: | 7000000 |  |  | Cd Min: | 0.11845 | at alpha= | -12.5 | deg
Mach: | 0.25 |  |  | Cl=0 at alpha= | -3.8506 | deg
|  |  |  | @ Cl=0.1, Cd= | 0.005295
|  |  |  | @ Cl=0.4, Cd= | 0.0053815
|  |  |  | @ Cl=0.6, Cd= | 0.0055468
alpha (deg) | Cl | Cd | Cm | Cl/Cd
-12.5 | -0.205 | 0.11845 | -0.0768 | -1.7307
-12 | -0.1919 | 0.11169 | -0.08 | -1.7181
-11.5 | -0.1793 | 0.10497 | -0.0832 | -1.7081
-11 | -0.1681 | 0.09835 | -0.0863 | -1.7092
-10.5 | -0.1579 | 0.0919 | -0.0892 | -1.7182
-10 | -0.1498 | 0.08545 | -0.0919 | -1.7531
-9.5 | -0.145 | 0.07905 | -0.0945 | -1.8343
-9 | -0.1441 | 0.07249 | -0.0974 | -1.9879
-8.5 | -0.2493 | 0.05774 | -0.0969 | -4.3176
-8 | -0.2896 | 0.04515 | -0.0931 | -6.4142
-7.5 | -0.4158 | 0.01155 | -0.0732 | -36
-7 | -0.3623 | 0.00951 | -0.0722 | -38.0967
-6.5 | -0.3053 | 0.00837 | -0.0715 | -36.4755
-6 | -0.2474 | 0.00759 | -0.0711 | -32.5955
-5.5 | -0.1895 | 0.00699 | -0.0707 | -27.1102
-5 | -0.1319 | 0.00653 | -0.0703 | -20.1991
-4.5 | -0.0748 | 0.00615 | -0.07 | -12.1626
-4 | -0.017 | 0.00583 | -0.0698 | -2.916
-3.5 | 0.0399 | 0.00555 | -0.0696 | 7.1892
-3 | 0.0968 | 0.0053 | -0.0694 | 18.2642
-2.5 | 0.1544 | 0.00521 | -0.0695 | 29.6353
-2 | 0.2115 | 0.00519 | -0.0695 | 40.7514
-1.5 | 0.2673 | 0.00521 | -0.0694 | 51.3052
-1 | 0.3232 | 0.00528 | -0.0693 | 61.2121
-0.5 | 0.3784 | 0.00535 | -0.0691 | 70.729
0 | 0.4333 | 0.00543 | -0.0689 | 79.7974
0.5 | 0.4876 | 0.00554 | -0.0686 | 88.0144
1 | 0.5414 | 0.00565 | -0.0682 | 95.823
1.5 | 0.5943 | 0.00578 | -0.0676 | 102.8201
2 | 0.6273 | 0.00443 | -0.0636 | 141.6027
2.5 | 0.678 | 0.00459 | -0.0626 | 147.7124
3 | 0.7283 | 0.00485 | -0.0615 | 150.1649
3.5 | 0.779 | 0.0051 | -0.0605 | 152.7451
4 | 0.828 | 0.0054 | -0.0591 | 153.3333
4.5 | 0.874 | 0.00575 | -0.0571 | 152
5 | 0.9017 | 0.0063 | -0.0513 | 143.127
5.5 | 0.9357 | 0.00685 | -0.047 | 136.5985
6 | 0.9737 | 0.00732 | -0.0435 | 133.0191
6.5 | 1.0105 | 0.00791 | -0.0399 | 127.7497
7 | 1.0456 | 0.00858 | -0.0362 | 121.8648
7.5 | 1.0813 | 0.00929 | -0.0326 | 116.394
8 | 1.11 | 0.01027 | -0.0279 | 108.0818
8.5 | 1.1446 | 0.01108 | -0.0244 | 103.3032
9 | 1.182 | 0.01179 | -0.0213 | 100.2545
9.5 | 1.2191 | 0.01256 | -0.0184 | 97.0621
10 | 1.2536 | 0.01338 | -0.0149 | 93.6921
10.5 | 1.2868 | 0.01427 | -0.0115 | 90.1752
11 | 1.3371 | 0.01538 | -0.0119 | 86.9376
11.5 | 1.3959 | 0.01691 | -0.0148 | 82.5488
12 | 1.4262 | 0.01819 | -0.0113 | 78.4057
12.5 | 1.4546 | 0.01967 | -0.0078 | 73.9502
13 | 1.4843 | 0.0212 | -0.0048 | 70.0142
13.5 | 1.5084 | 0.02311 | -0.0013 | 65.2704
14 | 1.5303 | 0.02528 | 0.0021 | 60.534
14.5 | 1.5534 | 0.02748 | 0.0051 | 56.5284
15 | 1.5733 | 0.03003 | 0.0081 | 52.3909
15.5 | 1.5884 | 0.03309 | 0.0111 | 48.0024
16 | 1.5933 | 0.0371 | 0.0142 | 42.9461
16.5 | 1.6046 | 0.04085 | 0.0165 | 39.2803
17 | 1.6093 | 0.04532 | 0.0185 | 35.5097
17.5 | 1.6122 | 0.05023 | 0.02 | 32.0964
18 | 1.603 | 0.05667 | 0.0209 | 28.2866
18.5 | 1.5924 | 0.06376 | 0.0208 | 24.9749
19 | 1.5866 | 0.07073 | 0.0198 | 22.4318
19.5 | 1.565 | 0.08008 | 0.0175 | 19.543
20 | 1.5433 | 0.09003 | 0.014 | 17.1421

## 95. Re 7M Mach 0.50 (1)
BIGFOIL.COM POLAR EXPORT
NACA67-712 a=0.0
NACA67-712 a=0.0 |  |  |  | Cl Max: | 1.401 | at alpha= | 8 | deg
JavaFoil+Calcfoil stall+Eppler ext transition |  |  |  | L/D Max: | 125.306 | at alpha= | 4 | deg
Re: | 7000000 |  |  | Cd Min: | 0.00651 | at alpha= | 2 | deg
Mach: | 0.5 |  |  | Cl=0 at alpha= | -3.4375 | deg
|  |  |  | @ Cl=0.1, Cd= | 0.0067936
|  |  |  | @ Cl=0.4, Cd= | 0.0072349
|  |  |  | @ Cl=0.6, Cd= | 0.00765
alpha (deg) | Cl | Cd | Cm | Cl/Cd
-20 | -0.917 | 0.153 | -0.02 | -5.992
-19.5 | -0.89 | 0.14833 | -0.02 | -5.999
-19 | -0.863 | 0.14336 | -0.021 | -6.019
-18.5 | -0.836 | 0.13964 | -0.021 | -5.984
-18 | -0.808 | 0.1352 | -0.021 | -5.974
-17.5 | -0.78 | 0.12866 | -0.021 | -6.06
-17 | -0.753 | 0.11922 | -0.021 | -6.312
-16.5 | -0.725 | 0.1131 | -0.022 | -6.413
-16 | -0.698 | 0.10686 | -0.022 | -6.532
-15.5 | -0.67 | 0.10092 | -0.022 | -6.642
-15 | -0.643 | 0.09559 | -0.023 | -6.726
-14.5 | -0.616 | 0.08896 | -0.023 | -6.924
-14 | -0.586 | 0.10048 | -0.022 | -5.836
-13.5 | -0.559 | 0.09172 | -0.023 | -6.093
-13 | -0.531 | 0.08568 | -0.023 | -6.202
-12.5 | -0.504 | 0.07987 | -0.024 | -6.309
-12 | -0.476 | 0.07384 | -0.024 | -6.451
-11.5 | -0.449 | 0.06928 | -0.025 | -6.477
-11 | -0.42 | 0.08943 | -0.023 | -4.693
-10.5 | -0.394 | 0.06068 | -0.026 | -6.489
-10 | -0.364 | 0.06972 | -0.024 | -5.224
-9.5 | -0.337 | 0.06187 | -0.024 | -5.441
-9 | -0.309 | 0.05724 | -0.025 | -5.399
-8.5 | -0.281 | 0.05279 | -0.026 | -5.332
-8 | -0.254 | 0.04856 | -0.027 | -5.229
-7.5 | -0.226 | 0.04492 | -0.028 | -5.04
-7 | -0.199 | 0.04194 | -0.029 | -4.739
-6.5 | -0.17 | 0.04808 | -0.025 | -3.536
-6 | -0.142 | 0.04275 | -0.025 | -3.33
-5.5 | -0.115 | 0.03943 | -0.027 | -2.911
-5 | -0.087 | 0.04006 | -0.026 | -2.172
-4.5 | -0.059 | 0.03613 | -0.028 | -1.646
-4 | -0.054 | 0.03419 | -0.029 | -1.589
-3.5 | -0.008 | 0.0317 | -0.032 | -0.248
-3 | 0.056 | 0.00724 | -0.062 | 7.737
-2.5 | 0.125 | 0.00654 | -0.063 | 19.11
-2 | 0.195 | 0.00701 | -0.063 | 27.816
-1.5 | 0.265 | 0.00708 | -0.064 | 37.479
-1 | 0.336 | 0.00718 | -0.065 | 46.745
-0.5 | 0.406 | 0.00724 | -0.066 | 56.055
0 | 0.472 | 0.00737 | -0.067 | 64.077
0.5 | 0.54 | 0.0075 | -0.068 | 72.006
1 | 0.608 | 0.00767 | -0.069 | 79.336
1.5 | 0.676 | 0.00758 | -0.07 | 89.198
2 | 0.743 | 0.00651 | -0.071 | 114.154
2.5 | 0.81 | 0.00685 | -0.072 | 118.245
3 | 0.877 | 0.00726 | -0.073 | 120.721
3.5 | 0.943 | 0.00758 | -0.074 | 124.37
4 | 1.009 | 0.00805 | -0.075 | 125.306
4.5 | 1.074 | 0.00858 | -0.076 | 125.201
5 | 1.137 | 0.00922 | -0.077 | 123.222
5.5 | 1.197 | 0.01 | -0.078 | 119.735
6 | 1.256 | 0.01085 | -0.079 | 115.77
6.5 | 1.31 | 0.01166 | -0.08 | 112.297
7 | 1.356 | 0.01379 | -0.081 | 98.307
7.5 | 1.389 | 0.01473 | -0.082 | 94.279
8 | 1.401 | 0.01593 | -0.083 | 87.961
8.5 | 1.378 | 0.01769 | -0.084 | 77.919
9 | 1.271 | 0.02001 | -0.085 | 63.539
9.5 | 0.842 | 0.02271 | -0.086 | 37.062
10 | 0.872 | 0.02367 | -0.087 | 36.836
10.5 | 0.753 | 0.07701 | -0.045 | 9.776
11 | 0.925 | 0.02876 | -0.088 | 32.151
11.5 | 0.805 | 0.08631 | -0.047 | 9.331
12 | 0.982 | 0.03177 | -0.089 | 30.924
12.5 | 0.865 | 0.09046 | -0.056 | 9.562
13 | 0.928 | 0.07181 | -0.072 | 12.917

## 96. Re 7M Mach 0.50 (2)
BIGFOIL.COM POLAR EXPORT
NACA67-712 a=0.0
NACA67-712 a=0.0 |  |  |  | Cl Max: | 1.4629 | at alpha= | 12.5 | deg
XFOIL ncrit=9 |  |  |  | L/D Max: | 144.334 | at alpha= | 2.5 | deg
Re: | 7000000 |  |  | Cd Min: | 0.15644 | at alpha= | 17.5 | deg
Mach: | 0.5 |  |  | Cl=0 at alpha= | -3.9676 | deg
|  |  |  | @ Cl=0.1, Cd= | 0.0059579
|  |  |  | @ Cl=0.4, Cd= | 0.0055727
|  |  |  | @ Cl=0.6, Cd= | 0.0059939
alpha (deg) | Cl | Cd | Cm | Cl/Cd
-10 | -0.0871 | 0.09113 | -0.1033 | -0.95578
-9.5 | -0.0738 | 0.08466 | -0.1065 | -0.87172
-9 | -0.0595 | 0.07885 | -0.1093 | -0.7546
-8.5 | -0.0567 | 0.07143 | -0.1123 | -0.79378
-8 | -0.0536 | 0.06519 | -0.1153 | -0.82221
-7.5 | -0.0707 | 0.05812 | -0.1184 | -1.2164
-7 | -0.0865 | 0.05301 | -0.1153 | -1.6318
-6.5 | -0.0888 | 0.04661 | -0.1135 | -1.9052
-6 | -0.08 | 0.04023 | -0.1108 | -1.9886
-5.5 | -0.0632 | 0.03389 | -0.1072 | -1.8649
-5 | -0.0323 | 0.02892 | -0.1036 | -1.1169
-4.5 | -0.0153 | 0.02083 | -0.0962 | -0.73452
-4 | -0.0042 | 0.00858 | -0.0879 | -0.48951
-3.5 | 0.0606 | 0.00635 | -0.0865 | 9.5433
-3 | 0.1239 | 0.00572 | -0.0846 | 21.6608
-2.5 | 0.1875 | 0.00545 | -0.0832 | 34.4037
-2 | 0.2507 | 0.00544 | -0.0821 | 46.0846
-1.5 | 0.3129 | 0.00547 | -0.081 | 57.2029
-1 | 0.3743 | 0.00553 | -0.08 | 67.6854
-0.5 | 0.4345 | 0.00563 | -0.079 | 77.1758
0 | 0.4924 | 0.00573 | -0.0775 | 85.9337
0.5 | 0.5501 | 0.00586 | -0.0761 | 93.8737
1 | 0.606 | 0.00601 | -0.0744 | 100.8319
1.5 | 0.6599 | 0.00617 | -0.0723 | 106.953
2 | 0.7102 | 0.00631 | -0.0694 | 112.5515
2.5 | 0.726 | 0.00503 | -0.0599 | 144.334
3 | 0.7658 | 0.0054 | -0.0548 | 141.8148
3.5 | 0.8083 | 0.00583 | -0.0503 | 138.6449
4 | 0.8525 | 0.0063 | -0.0462 | 135.3175
4.5 | 0.8982 | 0.00682 | -0.0423 | 131.7009
5 | 0.9414 | 0.00742 | -0.0381 | 126.8733
6 | 1.0178 | 0.00911 | -0.028 | 111.7234
6.5 | 1.0596 | 0.00997 | -0.0236 | 106.2788
7 | 1.096 | 0.01102 | -0.0183 | 99.4555
7.5 | 1.1333 | 0.01216 | -0.0132 | 93.199
8 | 1.1583 | 0.01377 | -0.0065 | 84.1176
8.5 | 1.1947 | 0.01512 | -0.0014 | 79.0146
9 | 1.2334 | 0.01646 | 0.0033 | 74.9332
9.5 | 1.2729 | 0.01782 | 0.0081 | 71.431
10 | 1.3114 | 0.01934 | 0.013 | 67.8077
10.5 | 1.3722 | 0.02171 | 0.0126 | 63.2059
11 | 1.4328 | 0.02467 | 0.0117 | 58.0786
12.5 | 1.4629 | 0.03815 | 0.0279 | 38.346
13 | 1.4291 | 0.0463 | 0.0323 | 30.8661
13.5 | 1.3919 | 0.05529 | 0.0349 | 25.1745
14 | 1.3515 | 0.06531 | 0.0353 | 20.6936
14.5 | 1.3143 | 0.07612 | 0.0334 | 17.2662
15 | 1.2719 | 0.0887 | 0.029 | 14.3393
15.5 | 1.2384 | 0.10129 | 0.0231 | 12.2263
16 | 1.1994 | 0.11547 | 0.0153 | 10.3871
16.5 | 1.1726 | 0.12879 | 0.0074 | 9.1047
17 | 1.1461 | 0.14257 | -0.0013 | 8.0389
17.5 | 1.123 | 0.15644 | -0.0102 | 7.1785

## 97. Re 8M Mach 0.00 (1)
BIGFOIL.COM POLAR EXPORT
NACA67-712 a=0.0
NACA67-712 a=0.0 |  |  |  | Cl Max: | 1.452 | at alpha= | 11 | deg
JavaFoil+Calcfoil stall+Eppler ext transition |  |  |  | L/D Max: | 132.283 | at alpha= | 5 | deg
Re: | 8000000 |  |  | Cd Min: | 0.00539 | at alpha= | 1.5 | deg
Mach: | 0 |  |  | Cl=0 at alpha= | -3.4237 | deg
|  |  |  | @ Cl=0.1, Cd= | 0.0065633
|  |  |  | @ Cl=0.4, Cd= | 0.006414
|  |  |  | @ Cl=0.6, Cd= | 0.0054324
alpha (deg) | Cl | Cd | Cm | Cl/Cd
-16 | -0.293 | 0.1184 | -0.017 | -2.471
-15.5 | -0.304 | 0.11296 | -0.017 | -2.691
-15 | -0.315 | 0.10659 | -0.017 | -2.958
-14.5 | -0.326 | 0.10223 | -0.018 | -3.192
-14 | -0.337 | 0.09661 | -0.018 | -3.489
-13.5 | -0.347 | 0.09213 | -0.018 | -3.769
-13 | -0.356 | 0.08725 | -0.018 | -4.086
-12.5 | -0.365 | 0.08253 | -0.019 | -4.42
-12 | -0.372 | 0.07774 | -0.019 | -4.78
-11.5 | -0.376 | 0.07477 | -0.019 | -5.034
-11 | -0.379 | 0.07016 | -0.02 | -5.404
-10.5 | -0.379 | 0.06552 | -0.02 | -5.792
-10 | -0.377 | 0.06182 | -0.021 | -6.092
-9.5 | -0.371 | 0.05825 | -0.021 | -6.362
-9 | -0.361 | 0.05448 | -0.022 | -6.624
-8.5 | -0.347 | 0.05147 | -0.022 | -6.747
-8 | -0.33 | 0.04835 | -0.023 | -6.817
-7.5 | -0.308 | 0.04602 | -0.023 | -6.686
-7 | -0.282 | 0.04253 | -0.024 | -6.635
-6.5 | -0.252 | 0.03994 | -0.025 | -6.318
-6 | -0.219 | 0.03785 | -0.026 | -5.777
-5.5 | -0.182 | 0.03439 | -0.029 | -5.305
-5 | -0.143 | 0.03091 | -0.032 | -4.634
-4.5 | -0.122 | 0.00672 | -0.051 | -18.108
-4 | -0.066 | 0.00667 | -0.052 | -9.952
-3.5 | -0.009 | 0.00662 | -0.053 | -1.35
-3 | 0.05 | 0.00658 | -0.053 | 7.593
-2.5 | 0.11 | 0.00656 | -0.054 | 16.735
-2 | 0.17 | 0.0066 | -0.055 | 25.781
-1.5 | 0.231 | 0.00666 | -0.056 | 34.668
-1 | 0.291 | 0.0068 | -0.057 | 42.851
-0.5 | 0.352 | 0.00663 | -0.058 | 53.105
0 | 0.412 | 0.00636 | -0.059 | 64.768
0.5 | 0.471 | 0.00634 | -0.059 | 74.335
1 | 0.531 | 0.00694 | -0.06 | 76.472
1.5 | 0.59 | 0.00539 | -0.061 | 109.444
2 | 0.649 | 0.00564 | -0.062 | 114.964
2.5 | 0.707 | 0.00589 | -0.063 | 120.164
3 | 0.766 | 0.00618 | -0.064 | 123.951
3.5 | 0.824 | 0.00647 | -0.065 | 127.372
4 | 0.882 | 0.00678 | -0.066 | 130.06
4.5 | 0.939 | 0.00714 | -0.066 | 131.567
5 | 0.996 | 0.00753 | -0.067 | 132.283
5.5 | 1.051 | 0.00797 | -0.068 | 131.823
6 | 1.105 | 0.00843 | -0.069 | 131.142
6.5 | 1.158 | 0.00894 | -0.07 | 129.473
7 | 1.209 | 0.00944 | -0.071 | 128.04
7.5 | 1.255 | 0.01082 | -0.072 | 115.954
8 | 1.298 | 0.0113 | -0.073 | 114.91
8.5 | 1.338 | 0.01187 | -0.074 | 112.715
9 | 1.374 | 0.01249 | -0.074 | 110.035
9.5 | 1.405 | 0.01328 | -0.075 | 105.801
10 | 1.43 | 0.01426 | -0.076 | 100.27
10.5 | 1.445 | 0.01497 | -0.077 | 96.552
11 | 1.452 | 0.01585 | -0.078 | 91.647
11.5 | 1.452 | 0.01673 | -0.079 | 86.826
12 | 1.445 | 0.01758 | -0.08 | 82.241
12.5 | 1.431 | 0.0186 | -0.08 | 76.947
13 | 1.409 | 0.01982 | -0.081 | 71.091
13.5 | 1.381 | 0.02109 | -0.082 | 65.504
14 | 1.347 | 0.0228 | -0.083 | 59.082
14.5 | 1.309 | 0.02405 | -0.083 | 54.414
15 | 1.264 | 0.02633 | -0.084 | 48.019
15.5 | 1.219 | 0.02788 | -0.085 | 43.721
16 | 1.17 | 0.03006 | -0.085 | 38.931

## 98. Re 8M Mach 0.00 (2)
BIGFOIL.COM POLAR EXPORT
NACA67-712 a=0.0
NACA67-712 a=0.0 |  |  |  | Cl Max: | 1.6929 | at alpha= | 19.5 | deg
XFOIL ncrit=9 |  |  |  | L/D Max: | 154.732 | at alpha= | 4 | deg
Re: | 8000000 |  |  | Cd Min: | 0.0554 | at alpha= | 20 | deg
Mach: | 0 |  |  | Cl=0 at alpha= | -3.8133 | deg
|  |  |  | @ Cl=0.1, Cd= | 0.0051123
|  |  |  | @ Cl=0.4, Cd= | 0.0053144
|  |  |  | @ Cl=0.6, Cd= | 0.0050347
alpha (deg) | Cl | Cd | Cm | Cl/Cd
-12 | -0.8538 | 0.01748 | -0.0691 | -48.8444
-11.5 | -0.8066 | 0.01642 | -0.0683 | -49.123
-11 | -0.759 | 0.01528 | -0.0676 | -49.6728
-10.5 | -0.7098 | 0.01432 | -0.067 | -49.567
-10 | -0.6619 | 0.01299 | -0.0663 | -50.9546
-9.5 | -0.6109 | 0.01216 | -0.0659 | -50.2385
-9 | -0.5597 | 0.01121 | -0.0656 | -49.9286
-8.5 | -0.5096 | 0.00978 | -0.065 | -52.1063
-8 | -0.4569 | 0.00882 | -0.0649 | -51.8027
-7.5 | -0.4033 | 0.00812 | -0.0648 | -49.6675
-7 | -0.3491 | 0.0076 | -0.0648 | -45.9342
-6.5 | -0.2948 | 0.00712 | -0.0648 | -41.4045
-6 | -0.2402 | 0.00669 | -0.0648 | -35.9043
-5.5 | -0.1854 | 0.00634 | -0.0649 | -29.2429
-5 | -0.1306 | 0.00605 | -0.065 | -21.5868
-4.5 | -0.0755 | 0.00578 | -0.0652 | -13.0623
-4 | -0.0205 | 0.00552 | -0.0653 | -3.7138
-3.5 | 0.0344 | 0.00529 | -0.0654 | 6.5028
-3 | 0.0894 | 0.00512 | -0.0656 | 17.4609
-2.5 | 0.1448 | 0.00508 | -0.0658 | 28.5039
-2 | 0.1994 | 0.0051 | -0.066 | 39.098
-1.5 | 0.2536 | 0.00512 | -0.066 | 49.5312
-1 | 0.3078 | 0.00519 | -0.0661 | 59.3064
-0.5 | 0.3618 | 0.00525 | -0.0661 | 68.9143
0 | 0.4152 | 0.00534 | -0.0661 | 77.7528
0.5 | 0.4683 | 0.00544 | -0.066 | 86.0846
1 | 0.521 | 0.00555 | -0.0658 | 93.8739
1.5 | 0.573 | 0.00567 | -0.0655 | 101.0582
2 | 0.6121 | 0.00475 | -0.0631 | 128.8632
2.5 | 0.6575 | 0.00448 | -0.0616 | 146.7634
3 | 0.7081 | 0.0047 | -0.061 | 150.6596
3.5 | 0.7585 | 0.00494 | -0.0605 | 153.5425
4 | 0.8077 | 0.00522 | -0.0597 | 154.7318
4.5 | 0.8519 | 0.00568 | -0.058 | 149.9824
5 | 0.8926 | 0.00618 | -0.0556 | 144.4337
5.5 | 0.9344 | 0.00656 | -0.0534 | 142.439
6 | 0.9697 | 0.00693 | -0.0498 | 139.9278
6.5 | 1.0013 | 0.00749 | -0.0456 | 133.6849
7 | 1.036 | 0.00807 | -0.0422 | 128.3767
7.5 | 1.0713 | 0.00864 | -0.039 | 123.9931
8 | 1.102 | 0.00944 | -0.0352 | 116.7373
8.5 | 1.1363 | 0.01009 | -0.0321 | 112.6165
9 | 1.1739 | 0.01066 | -0.0297 | 110.122
9.5 | 1.211 | 0.01124 | -0.0273 | 107.7402
10 | 1.2464 | 0.01191 | -0.0247 | 104.6516
10.5 | 1.2805 | 0.01259 | -0.022 | 101.7077
11 | 1.3117 | 0.01337 | -0.0189 | 98.1077
11.5 | 1.3548 | 0.0143 | -0.0187 | 94.7413
12 | 1.4137 | 0.01544 | -0.0223 | 91.5609
13 | 1.4734 | 0.01761 | -0.017 | 83.6684
13.5 | 1.5033 | 0.01874 | -0.0146 | 80.2188
14 | 1.5279 | 0.02024 | -0.0117 | 75.4891
14.5 | 1.553 | 0.02177 | -0.0091 | 71.3367
15 | 1.5782 | 0.02332 | -0.0067 | 67.6758
15.5 | 1.6013 | 0.02511 | -0.0044 | 63.7714
16 | 1.6186 | 0.02735 | -0.0016 | 59.181
16.5 | 1.6391 | 0.02947 | 0.0005 | 55.6193
17 | 1.6516 | 0.0323 | 0.003 | 51.1331
17.5 | 1.6651 | 0.03513 | 0.0052 | 47.3982
18 | 1.6757 | 0.03839 | 0.0071 | 43.6494
18.5 | 1.6847 | 0.04187 | 0.0087 | 40.2364
19 | 1.6914 | 0.04577 | 0.0101 | 36.9543
19.5 | 1.6929 | 0.05041 | 0.0111 | 33.5826
20 | 1.6926 | 0.0554 | 0.0117 | 30.5523

## 99. Re 8M Mach 0.10 (1)
BIGFOIL.COM POLAR EXPORT
NACA67-712 a=0.0
NACA67-712 a=0.0 |  |  |  | Cl Max: | 1.45 | at alpha= | 11 | deg
JavaFoil+Calcfoil stall+Eppler ext transition |  |  |  | L/D Max: | 132.707 | at alpha= | 5.5 | deg
Re: | 8000000 |  |  | Cd Min: | 0.00542 | at alpha= | 1.5 | deg
Mach: | 0.1 |  |  | Cl=0 at alpha= | -3.4237 | deg
|  |  |  | @ Cl=0.1, Cd= | 0.0065883
|  |  |  | @ Cl=0.4, Cd= | 0.0064307
|  |  |  | @ Cl=0.6, Cd= | 0.0054485
alpha (deg) | Cl | Cd | Cm | Cl/Cd
-15.5 | -0.263 | 0.11429 | -0.017 | -2.305
-15 | -0.277 | 0.10752 | -0.017 | -2.572
-14.5 | -0.29 | 0.1029 | -0.018 | -2.815
-14 | -0.303 | 0.09817 | -0.018 | -3.082
-13.5 | -0.315 | 0.09399 | -0.018 | -3.351
-13 | -0.327 | 0.08873 | -0.018 | -3.683
-12.5 | -0.338 | 0.08342 | -0.019 | -4.048
-12 | -0.347 | 0.07835 | -0.019 | -4.432
-11.5 | -0.355 | 0.07538 | -0.019 | -4.707
-11 | -0.36 | 0.07056 | -0.02 | -5.109
-10.5 | -0.364 | 0.06577 | -0.02 | -5.528
-10 | -0.364 | 0.06189 | -0.021 | -5.874
-9.5 | -0.36 | 0.05847 | -0.021 | -6.158
-9 | -0.353 | 0.05518 | -0.022 | -6.39
-8.5 | -0.341 | 0.05182 | -0.022 | -6.582
-8 | -0.325 | 0.04856 | -0.023 | -6.696
-7.5 | -0.305 | 0.04635 | -0.023 | -6.573
-7 | -0.28 | 0.04282 | -0.024 | -6.546
-6.5 | -0.251 | 0.04016 | -0.025 | -6.258
-6 | -0.218 | 0.03808 | -0.026 | -5.733
-5.5 | -0.182 | 0.0349 | -0.028 | -5.22
-5 | -0.143 | 0.03221 | -0.03 | -4.431
-4.5 | -0.122 | 0.00668 | -0.051 | -18.274
-4 | -0.067 | 0.00668 | -0.052 | -9.974
-3.5 | -0.009 | 0.00666 | -0.053 | -1.346
-3 | 0.05 | 0.00658 | -0.054 | 7.625
-2.5 | 0.11 | 0.00659 | -0.055 | 16.737
-2 | 0.171 | 0.00661 | -0.055 | 25.885
-1.5 | 0.232 | 0.00673 | -0.056 | 34.45
-1 | 0.293 | 0.00678 | -0.057 | 43.21
-0.5 | 0.354 | 0.00663 | -0.058 | 53.382
0 | 0.414 | 0.00637 | -0.059 | 64.92
0.5 | 0.474 | 0.00605 | -0.06 | 78.327
1 | 0.533 | 0.007 | -0.061 | 76.187
1.5 | 0.593 | 0.00542 | -0.061 | 109.293
2 | 0.652 | 0.00566 | -0.062 | 115.152
2.5 | 0.711 | 0.00592 | -0.063 | 120.074
3 | 0.769 | 0.0062 | -0.064 | 124.09
3.5 | 0.828 | 0.0065 | -0.065 | 127.277
4 | 0.886 | 0.00681 | -0.066 | 130.116
4.5 | 0.944 | 0.00716 | -0.067 | 131.703
5 | 1 | 0.00759 | -0.068 | 131.716
5.5 | 1.056 | 0.00795 | -0.069 | 132.707
6 | 1.11 | 0.00848 | -0.069 | 130.918
6.5 | 1.163 | 0.00901 | -0.07 | 129.169
7 | 1.214 | 0.00951 | -0.071 | 127.661
7.5 | 1.26 | 0.0109 | -0.072 | 115.588
8 | 1.303 | 0.01142 | -0.073 | 114.161
8.5 | 1.343 | 0.01197 | -0.074 | 112.137
9 | 1.378 | 0.01261 | -0.075 | 109.297
9.5 | 1.408 | 0.01345 | -0.076 | 104.661
10 | 1.432 | 0.01443 | -0.076 | 99.242
10.5 | 1.445 | 0.01521 | -0.077 | 94.948
11 | 1.45 | 0.01606 | -0.078 | 90.299
11.5 | 1.447 | 0.017 | -0.079 | 85.103
12 | 1.436 | 0.01786 | -0.08 | 80.437
12.5 | 1.417 | 0.0191 | -0.081 | 74.213
13 | 1.391 | 0.02022 | -0.081 | 68.806
13.5 | 1.358 | 0.02157 | -0.082 | 62.948
14 | 1.318 | 0.02309 | -0.083 | 57.106
14.5 | 1.273 | 0.02484 | -0.084 | 51.261
15 | 1.223 | 0.02724 | -0.084 | 44.909
15.5 | 1.169 | 0.03026 | -0.085 | 38.628
16 | 1.113 | 0.03309 | -0.085 | 33.639

## 100. Re 8M Mach 0.10 (2)
BIGFOIL.COM POLAR EXPORT
NACA67-712 a=0.0
NACA67-712 a=0.0 |  |  |  | Cl Max: | 1.6831 | at alpha= | 19 | deg
XFOIL ncrit=9 |  |  |  | L/D Max: | 154.809 | at alpha= | 4 | deg
Re: | 8000000 |  |  | Cd Min: | 0.14034 | at alpha= | -14.5 | deg
Mach: | 0.1 |  |  | Cl=0 at alpha= | -3.8174 | deg
|  |  |  | @ Cl=0.1, Cd= | 0.0051213
|  |  |  | @ Cl=0.4, Cd= | 0.0053135
|  |  |  | @ Cl=0.6, Cd= | 0.0052289
alpha (deg) | Cl | Cd | Cm | Cl/Cd
-14.5 | -0.281 | 0.14034 | -0.0623 | -2.0023
-14 | -0.2585 | 0.13642 | -0.0655 | -1.8949
-13.5 | -0.2468 | 0.12887 | -0.069 | -1.9151
-13 | -0.2368 | 0.1212 | -0.0724 | -1.9538
-12 | -0.2031 | 0.10984 | -0.0783 | -1.8491
-10 | -0.6647 | 0.014 | -0.0684 | -47.4786
-9.5 | -0.6145 | 0.01287 | -0.0677 | -47.7467
-9 | -0.5637 | 0.0117 | -0.0671 | -48.1795
-8.5 | -0.5121 | 0.0105 | -0.0666 | -48.7714
-8 | -0.46 | 0.00921 | -0.0661 | -49.9457
-7.5 | -0.4062 | 0.00834 | -0.0659 | -48.705
-7 | -0.3515 | 0.00775 | -0.0658 | -45.3548
-6.5 | -0.2967 | 0.00722 | -0.0657 | -41.0942
-6 | -0.2416 | 0.00676 | -0.0657 | -35.7396
-5.5 | -0.1863 | 0.0064 | -0.0657 | -29.1094
-5 | -0.1311 | 0.00609 | -0.0657 | -21.5271
-4.5 | -0.0757 | 0.0058 | -0.0658 | -13.0517
-4 | -0.0202 | 0.00554 | -0.0659 | -3.6462
-3.5 | 0.0351 | 0.00531 | -0.066 | 6.6102
-3 | 0.0903 | 0.00513 | -0.0661 | 17.6023
-2.5 | 0.1459 | 0.00508 | -0.0663 | 28.7205
-2 | 0.2009 | 0.00511 | -0.0664 | 39.3151
-1.5 | 0.2554 | 0.00513 | -0.0665 | 49.7856
-1 | 0.3099 | 0.00519 | -0.0665 | 59.711
-0.5 | 0.3641 | 0.00526 | -0.0666 | 69.2205
0 | 0.4178 | 0.00534 | -0.0665 | 78.2397
0.5 | 0.471 | 0.00545 | -0.0663 | 86.422
1 | 0.5239 | 0.00556 | -0.0662 | 94.2266
1.5 | 0.5761 | 0.00568 | -0.0658 | 101.4261
2 | 0.6169 | 0.00491 | -0.0636 | 125.6415
2.5 | 0.6608 | 0.0045 | -0.0618 | 146.8444
3 | 0.7114 | 0.00471 | -0.0612 | 151.0403
3.5 | 0.762 | 0.00496 | -0.0606 | 153.629
4 | 0.8112 | 0.00524 | -0.0597 | 154.8092
4.5 | 0.8556 | 0.00568 | -0.0579 | 150.6338
5 | 0.8957 | 0.0062 | -0.0553 | 144.4677
5.5 | 0.9348 | 0.00657 | -0.0524 | 142.2831
6 | 0.9704 | 0.00697 | -0.0488 | 139.2253
6.5 | 1.0026 | 0.00755 | -0.0447 | 132.7947
7 | 1.0376 | 0.00814 | -0.0413 | 127.4693
7.5 | 1.073 | 0.00871 | -0.038 | 123.1917
8 | 1.1038 | 0.00954 | -0.0341 | 115.7023
8.5 | 1.1386 | 0.0102 | -0.031 | 111.6275
9 | 1.176 | 0.0108 | -0.0285 | 108.8889
9.5 | 1.2133 | 0.01138 | -0.0261 | 106.6169
10 | 1.2492 | 0.01207 | -0.0235 | 103.4963
10.5 | 1.2823 | 0.0128 | -0.0205 | 100.1797
11 | 1.3143 | 0.0136 | -0.0174 | 96.6397
11.5 | 1.3607 | 0.01458 | -0.0178 | 93.3265
12 | 1.4198 | 0.01577 | -0.0213 | 90.0317
13 | 1.4774 | 0.01804 | -0.0154 | 81.8958
13.5 | 1.5064 | 0.01928 | -0.0128 | 78.1328
14 | 1.5304 | 0.02088 | -0.0098 | 73.295
14.5 | 1.5566 | 0.0224 | -0.0072 | 69.4911
15 | 1.582 | 0.02404 | -0.0048 | 65.807
15.5 | 1.6039 | 0.026 | -0.0023 | 61.6885
16 | 1.6195 | 0.02846 | 0.0006 | 56.9044
16.5 | 1.6385 | 0.03082 | 0.0028 | 53.1635
17 | 1.6497 | 0.03387 | 0.0054 | 48.7068
17.5 | 1.6638 | 0.03681 | 0.0074 | 45.1997
18 | 1.6719 | 0.04042 | 0.0094 | 41.3632
18.5 | 1.6773 | 0.04438 | 0.0111 | 37.7941
19 | 1.6831 | 0.04856 | 0.0123 | 34.6602
19.5 | 1.6798 | 0.05387 | 0.0132 | 31.1825
20 | 1.6769 | 0.05947 | 0.0134 | 28.1974

## 101. Re 8M Mach 0.25 (1)
BIGFOIL.COM POLAR EXPORT
NACA67-712 a=0.0
NACA67-712 a=0.0 |  |  |  | Cl Max: | 1.435 | at alpha= | 10 | deg
JavaFoil+Calcfoil stall+Eppler ext transition |  |  |  | L/D Max: | 131.15 | at alpha= | 5.5 | deg
Re: | 8000000 |  |  | Cd Min: | 0.00553 | at alpha= | 1.5 | deg
Mach: | 0.25 |  |  | Cl=0 at alpha= | -3.425 | deg
|  |  |  | @ Cl=0.1, Cd= | 0.0066584
|  |  |  | @ Cl=0.4, Cd= | 0.0062348
|  |  |  | @ Cl=0.6, Cd= | 0.0057333
alpha (deg) | Cl | Cd | Cm | Cl/Cd
-13.5 | -0.059 | 0.09681 | -0.019 | -0.61
-13 | -0.056 | 0.09154 | -0.019 | -0.613
-12.5 | -0.053 | 0.08701 | -0.019 | -0.612
-12 | -0.075 | 0.08163 | -0.019 | -0.917
-11.5 | -0.145 | 0.07777 | -0.02 | -1.858
-11 | -0.185 | 0.07323 | -0.02 | -2.528
-10.5 | -0.218 | 0.06962 | -0.02 | -3.129
-10 | -0.244 | 0.06512 | -0.02 | -3.755
-9.5 | -0.265 | 0.06116 | -0.021 | -4.333
-9 | -0.279 | 0.05747 | -0.021 | -4.857
-8.5 | -0.286 | 0.05351 | -0.022 | -5.348
-8 | -0.286 | 0.05018 | -0.023 | -5.7
-7.5 | -0.278 | 0.04774 | -0.023 | -5.829
-7 | -0.263 | 0.04424 | -0.024 | -5.957
-6.5 | -0.242 | 0.04165 | -0.024 | -5.805
-6 | -0.214 | 0.03936 | -0.025 | -5.433
-5.5 | -0.18 | 0.03679 | -0.027 | -4.905
-5 | -0.142 | 0.0344 | -0.028 | -4.139
-4.5 | -0.124 | 0.00682 | -0.053 | -18.126
-4 | -0.068 | 0.00683 | -0.053 | -9.919
-3.5 | -0.009 | 0.00674 | -0.054 | -1.36
-3 | 0.051 | 0.00669 | -0.055 | 7.684
-2.5 | 0.113 | 0.00665 | -0.056 | 17.012
-2 | 0.176 | 0.00669 | -0.057 | 26.241
-1.5 | 0.238 | 0.0068 | -0.058 | 35.026
-1 | 0.301 | 0.00669 | -0.059 | 44.97
-0.5 | 0.363 | 0.00639 | -0.06 | 56.872
0 | 0.425 | 0.00613 | -0.06 | 69.333
0.5 | 0.486 | 0.00692 | -0.061 | 70.285
1 | 0.547 | 0.00708 | -0.062 | 77.351
1.5 | 0.608 | 0.00553 | -0.063 | 109.976
2 | 0.669 | 0.00582 | -0.064 | 114.965
2.5 | 0.729 | 0.00607 | -0.065 | 120.23
3 | 0.79 | 0.00638 | -0.066 | 123.677
3.5 | 0.849 | 0.00671 | -0.067 | 126.607
4 | 0.909 | 0.00704 | -0.068 | 129.198
4.5 | 0.968 | 0.00742 | -0.069 | 130.448
5 | 1.026 | 0.00786 | -0.069 | 130.484
5.5 | 1.082 | 0.00825 | -0.07 | 131.15
6 | 1.138 | 0.00884 | -0.071 | 128.813
6.5 | 1.192 | 0.0094 | -0.072 | 126.784
7 | 1.242 | 0.01052 | -0.073 | 118.117
7.5 | 1.288 | 0.01145 | -0.074 | 112.455
8 | 1.33 | 0.01201 | -0.075 | 110.745
8.5 | 1.366 | 0.01269 | -0.076 | 107.657
9 | 1.396 | 0.01345 | -0.077 | 103.79
9.5 | 1.42 | 0.01438 | -0.078 | 98.76
10 | 1.435 | 0.01547 | -0.078 | 92.759
10.5 | 1.434 | 0.01649 | -0.079 | 86.96
11 | 1.42 | 0.01747 | -0.08 | 81.303
11.5 | 1.393 | 0.01866 | -0.081 | 74.688
12 | 1.354 | 0.01991 | -0.082 | 67.994
12.5 | 1.3 | 0.02139 | -0.083 | 60.785
13 | 1.233 | 0.02355 | -0.083 | 52.331
13.5 | 1.155 | 0.02523 | -0.084 | 45.768
14 | 1.065 | 0.02791 | -0.084 | 38.153
14.5 | 0.965 | 0.03175 | -0.085 | 30.382
15 | 0.849 | 0.0387 | -0.084 | 21.94

## 102. Re 8M Mach 0.25 (2)
BIGFOIL.COM POLAR EXPORT
NACA67-712 a=0.0
NACA67-712 a=0.0 |  |  |  | Cl Max: | 1.6325 | at alpha= | 17.5 | deg
XFOIL ncrit=9 |  |  |  | L/D Max: | 154.935 | at alpha= | 4 | deg
Re: | 8000000 |  |  | Cd Min: | 0.1184 | at alpha= | -12.5 | deg
Mach: | 0.25 |  |  | Cl=0 at alpha= | -3.838 | deg
|  |  |  | @ Cl=0.1, Cd= | 0.0051751
|  |  |  | @ Cl=0.4, Cd= | 0.0053438
|  |  |  | @ Cl=0.6, Cd= | 0.0057462
alpha (deg) | Cl | Cd | Cm | Cl/Cd
-12.5 | -0.2042 | 0.1184 | -0.077 | -1.7247
-12 | -0.1909 | 0.11162 | -0.0803 | -1.7103
-11.5 | -0.1784 | 0.10491 | -0.0835 | -1.7005
-11 | -0.1674 | 0.09829 | -0.0865 | -1.7031
-9 | -0.3111 | 0.05587 | -0.0963 | -5.5683
-8 | -0.3144 | 0.04102 | -0.0912 | -7.6646
-7.5 | -0.4148 | 0.01202 | -0.0732 | -34.5092
-7 | -0.3645 | 0.00922 | -0.0718 | -39.5336
-6.5 | -0.3074 | 0.00807 | -0.0711 | -38.0917
-6 | -0.2494 | 0.0073 | -0.0707 | -34.1644
-5.5 | -0.1915 | 0.00676 | -0.0703 | -28.3284
-5 | -0.1339 | 0.00635 | -0.0699 | -21.0866
-4.5 | -0.0764 | 0.00596 | -0.0696 | -12.8188
-4 | -0.0185 | 0.0057 | -0.0695 | -3.2456
-3.5 | 0.0386 | 0.00541 | -0.0693 | 7.1349
-3 | 0.0953 | 0.00518 | -0.0691 | 18.3977
-2.5 | 0.1524 | 0.00512 | -0.0691 | 29.7656
-2 | 0.2094 | 0.00516 | -0.0691 | 40.5814
-1.5 | 0.2653 | 0.00516 | -0.069 | 51.4147
-1 | 0.3212 | 0.00523 | -0.0689 | 61.4149
-0.5 | 0.3769 | 0.00531 | -0.0688 | 70.9793
0 | 0.4316 | 0.00539 | -0.0686 | 80.0742
0.5 | 0.4861 | 0.00552 | -0.0683 | 88.0616
1 | 0.5401 | 0.00562 | -0.068 | 96.1032
1.5 | 0.5932 | 0.00576 | -0.0674 | 102.9861
2 | 0.6424 | 0.00566 | -0.0662 | 113.4982
2.5 | 0.6782 | 0.00458 | -0.0627 | 148.0786
3 | 0.7288 | 0.00482 | -0.0616 | 151.2033
3.5 | 0.7798 | 0.00508 | -0.0607 | 153.5039
4 | 0.8289 | 0.00535 | -0.0593 | 154.9346
4.5 | 0.8737 | 0.00575 | -0.0571 | 151.9478
5 | 0.904 | 0.00627 | -0.0518 | 144.1786
5.5 | 0.9386 | 0.00676 | -0.0476 | 138.8462
6.5 | 1.0129 | 0.00784 | -0.0404 | 129.1964
7 | 1.0486 | 0.00851 | -0.0368 | 123.2197
7.5 | 1.0844 | 0.00917 | -0.0332 | 118.2552
8 | 1.1148 | 0.01012 | -0.0288 | 110.1581
8.5 | 1.1494 | 0.01089 | -0.0252 | 105.5464
9 | 1.1884 | 0.01158 | -0.0224 | 102.6252
9.5 | 1.2254 | 0.01229 | -0.0193 | 99.7071
10 | 1.2625 | 0.01304 | -0.0164 | 96.8175
10.5 | 1.2962 | 0.01393 | -0.0129 | 93.051
11 | 1.3311 | 0.01493 | -0.01 | 89.1561
11.5 | 1.3902 | 0.0164 | -0.0128 | 84.7683
12 | 1.449 | 0.01788 | -0.0155 | 81.0403
13.5 | 1.522 | 0.02255 | -0.0032 | 67.4945
14 | 1.5466 | 0.02455 | 0.0001 | 62.998
14.5 | 1.5699 | 0.02674 | 0.0031 | 58.7098
15 | 1.5891 | 0.02929 | 0.0063 | 54.254
15.5 | 1.6056 | 0.03223 | 0.0092 | 49.8169
16 | 1.6159 | 0.03577 | 0.0122 | 45.1747
16.5 | 1.6273 | 0.03943 | 0.0147 | 41.2706
17 | 1.6316 | 0.0438 | 0.017 | 37.2511
17.5 | 1.6325 | 0.04863 | 0.019 | 33.5698
18 | 1.6259 | 0.05451 | 0.0205 | 29.8276
18.5 | 1.616 | 0.0612 | 0.0209 | 26.4052
19 | 1.6093 | 0.06806 | 0.0204 | 23.6453
19.5 | 1.5783 | 0.07833 | 0.0181 | 20.1494
20 | 1.558 | 0.08793 | 0.015 | 17.7186

## 103. Re 8M Mach 0.50 (1)
BIGFOIL.COM POLAR EXPORT
NACA67-712 a=0.0
NACA67-712 a=0.0 |  |  |  | Cl Max: | 1.402 | at alpha= | 8 | deg
JavaFoil+Calcfoil stall+Eppler ext transition |  |  |  | L/D Max: | 126.313 | at alpha= | 4 | deg
Re: | 8000000 |  |  | Cd Min: | 0.00647 | at alpha= | -2.5 | deg
Mach: | 0.5 |  |  | Cl=0 at alpha= | -3.4375 | deg
|  |  |  | @ Cl=0.1, Cd= | 0.0067454
|  |  |  | @ Cl=0.4, Cd= | 0.0071409
|  |  |  | @ Cl=0.6, Cd= | 0.0076349
alpha (deg) | Cl | Cd | Cm | Cl/Cd
-20 | -0.917 | 0.15184 | -0.02 | -6.04
-19.5 | -0.89 | 0.1472 | -0.02 | -6.047
-19 | -0.863 | 0.1402 | -0.021 | -6.156
-18.5 | -0.836 | 0.13843 | -0.021 | -6.037
-18 | -0.808 | 0.13397 | -0.021 | -6.03
-17.5 | -0.78 | 0.12708 | -0.021 | -6.138
-17 | -0.753 | 0.11794 | -0.021 | -6.384
-16.5 | -0.726 | 0.11117 | -0.022 | -6.528
-16 | -0.698 | 0.10453 | -0.022 | -6.682
-15.5 | -0.671 | 0.09963 | -0.022 | -6.734
-15 | -0.644 | 0.09493 | -0.023 | -6.779
-14.5 | -0.617 | 0.08751 | -0.024 | -7.049
-14 | -0.587 | 0.09874 | -0.022 | -5.94
-13.5 | -0.559 | 0.08982 | -0.023 | -6.223
-13 | -0.532 | 0.08517 | -0.023 | -6.241
-12.5 | -0.504 | 0.0792 | -0.024 | -6.365
-12 | -0.477 | 0.07388 | -0.024 | -6.45
-11.5 | -0.449 | 0.06845 | -0.025 | -6.558
-11 | -0.42 | 0.08861 | -0.023 | -4.738
-10.5 | -0.394 | 0.05996 | -0.026 | -6.573
-10 | -0.364 | 0.06852 | -0.024 | -5.315
-9.5 | -0.337 | 0.0616 | -0.024 | -5.465
-9 | -0.309 | 0.05622 | -0.025 | -5.498
-8.5 | -0.282 | 0.05205 | -0.026 | -5.409
-8 | -0.254 | 0.04832 | -0.027 | -5.258
-7.5 | -0.227 | 0.04466 | -0.028 | -5.072
-7 | -0.199 | 0.04147 | -0.029 | -4.799
-6.5 | -0.17 | 0.04541 | -0.025 | -3.744
-6 | -0.142 | 0.04238 | -0.026 | -3.359
-5.5 | -0.115 | 0.03937 | -0.027 | -2.916
-5 | -0.087 | 0.03986 | -0.026 | -2.183
-4.5 | -0.059 | 0.03611 | -0.028 | -1.648
-4 | -0.054 | 0.0342 | -0.029 | -1.589
-3.5 | -0.008 | 0.03162 | -0.032 | -0.248
-3 | 0.056 | 0.00723 | -0.062 | 7.739
-2.5 | 0.125 | 0.00647 | -0.063 | 19.316
-2 | 0.195 | 0.00702 | -0.063 | 27.774
-1.5 | 0.265 | 0.00703 | -0.064 | 37.75
-1 | 0.336 | 0.00715 | -0.065 | 46.949
-0.5 | 0.406 | 0.00714 | -0.066 | 56.823
0 | 0.472 | 0.00734 | -0.067 | 64.382
0.5 | 0.541 | 0.00745 | -0.068 | 72.521
1 | 0.608 | 0.00766 | -0.069 | 79.428
1.5 | 0.676 | 0.00759 | -0.07 | 89.127
2 | 0.744 | 0.00647 | -0.071 | 114.839
2.5 | 0.811 | 0.00682 | -0.072 | 118.922
3 | 0.877 | 0.00721 | -0.073 | 121.631
3.5 | 0.944 | 0.00753 | -0.074 | 125.341
4 | 1.009 | 0.00799 | -0.075 | 126.313
4.5 | 1.074 | 0.00854 | -0.076 | 125.78
5 | 1.137 | 0.00916 | -0.077 | 124.14
5.5 | 1.198 | 0.00995 | -0.078 | 120.392
6 | 1.256 | 0.01071 | -0.079 | 117.223
6.5 | 1.31 | 0.01217 | -0.08 | 107.614
7 | 1.356 | 0.01349 | -0.081 | 100.543
7.5 | 1.39 | 0.01442 | -0.082 | 96.401
8 | 1.402 | 0.01558 | -0.083 | 90
8.5 | 1.379 | 0.01722 | -0.084 | 80.079
9 | 1.272 | 0.01951 | -0.085 | 65.183
9.5 | 0.842 | 0.02217 | -0.086 | 37.994
10 | 0.873 | 0.0231 | -0.087 | 37.775
10.5 | 0.759 | 0.0733 | -0.052 | 10.355
11 | 0.927 | 0.02799 | -0.088 | 33.105
11.5 | 0.807 | 0.0854 | -0.049 | 9.446
12 | 0.985 | 0.03041 | -0.09 | 32.393
12.5 | 0.887 | 0.07895 | -0.067 | 11.236
13 | 1.042 | 0.03294 | -0.091 | 31.629

## 104. Re 8M Mach 0.50 (2)
BIGFOIL.COM POLAR EXPORT
NACA67-712 a=0.0
NACA67-712 a=0.0 |  |  |  | Cl Max: | 1.4858 | at alpha= | 11.5 | deg
XFOIL ncrit=9 |  |  |  | L/D Max: | 145.852 | at alpha= | 2.5 | deg
Re: | 8000000 |  |  | Cd Min: | 0.13843 | at alpha= | -13.5 | deg
Mach: | 0.5 |  |  | Cl=0 at alpha= | -3.9455 | deg
|  |  |  | @ Cl=0.1, Cd= | 0.0057942
|  |  |  | @ Cl=0.4, Cd= | 0.0055118
|  |  |  | @ Cl=0.6, Cd= | 0.0059166
alpha (deg) | Cl | Cd | Cm | Cl/Cd
-13.5 | -0.2081 | 0.13843 | -0.0783 | -1.5033
-13 | -0.1897 | 0.13106 | -0.0822 | -1.4474
-12.5 | -0.1654 | 0.12542 | -0.086 | -1.3188
-12 | -0.1476 | 0.11832 | -0.0897 | -1.2475
-11.5 | -0.1302 | 0.11144 | -0.0933 | -1.1683
-11 | -0.1136 | 0.10467 | -0.0968 | -1.0853
-10.5 | -0.097 | 0.09806 | -0.1002 | -0.98919
-10 | -0.0817 | 0.09155 | -0.1035 | -0.89241
-9.5 | -0.068 | 0.08514 | -0.1066 | -0.79868
-9 | -0.0559 | 0.07887 | -0.1095 | -0.70876
-8.5 | -0.0577 | 0.0712 | -0.1126 | -0.81039
-8 | -0.0535 | 0.06497 | -0.1157 | -0.82346
-7.5 | -0.0722 | 0.05787 | -0.1186 | -1.2476
-7 | -0.0884 | 0.05277 | -0.1153 | -1.6752
-6.5 | -0.0915 | 0.04617 | -0.1135 | -1.9818
-6 | -0.0837 | 0.0396 | -0.1106 | -2.1136
-5.5 | -0.0679 | 0.0331 | -0.1066 | -2.0514
-5 | -0.0357 | 0.02825 | -0.1031 | -1.2637
-4.5 | -0.0216 | 0.01967 | -0.0952 | -1.0981
-4 | -0.0071 | 0.00777 | -0.0877 | -0.91377
-3.5 | 0.0581 | 0.00615 | -0.086 | 9.4472
-3 | 0.1217 | 0.00561 | -0.0842 | 21.6934
-2.5 | 0.185 | 0.00539 | -0.0827 | 34.3228
-2 | 0.2475 | 0.00536 | -0.0814 | 46.1754
-1.5 | 0.3104 | 0.00541 | -0.0805 | 57.3752
-1 | 0.3717 | 0.00546 | -0.0795 | 68.0769
-0.5 | 0.4318 | 0.00557 | -0.0785 | 77.5224
0 | 0.4907 | 0.00567 | -0.0772 | 86.5432
0.5 | 0.549 | 0.00579 | -0.076 | 94.8187
1 | 0.6054 | 0.00593 | -0.0743 | 102.0911
1.5 | 0.6598 | 0.0061 | -0.0723 | 108.1639
2 | 0.7115 | 0.00624 | -0.0697 | 114.0224
2.5 | 0.7278 | 0.00499 | -0.0603 | 145.8517
3 | 0.7673 | 0.00535 | -0.0551 | 143.4206
3.5 | 0.8096 | 0.00577 | -0.0506 | 140.312
4 | 0.8553 | 0.00623 | -0.0467 | 137.2873
4.5 | 0.9019 | 0.00668 | -0.043 | 135.015
5 | 0.9431 | 0.00736 | -0.0384 | 128.1386
6 | 1.0213 | 0.00899 | -0.0286 | 113.604
6.5 | 1.0627 | 0.00982 | -0.024 | 108.2179
7 | 1.0989 | 0.01091 | -0.0188 | 100.7241
7.5 | 1.1364 | 0.012 | -0.0136 | 94.7
8 | 1.164 | 0.01354 | -0.0073 | 85.9675
8.5 | 1.2017 | 0.01484 | -0.0023 | 80.9771
9 | 1.2415 | 0.01609 | 0.0024 | 77.1597
9.5 | 1.2817 | 0.01745 | 0.0071 | 73.4499
10 | 1.3202 | 0.01894 | 0.0122 | 69.7043
10.5 | 1.3677 | 0.02098 | 0.0147 | 65.1907
11 | 1.4314 | 0.02377 | 0.0136 | 60.2188
11.5 | 1.4858 | 0.02731 | 0.0136 | 54.405
13 | 1.4406 | 0.04591 | 0.0315 | 31.3788
13.5 | 1.4025 | 0.05486 | 0.0343 | 25.5651
14 | 1.361 | 0.06465 | 0.0353 | 21.0518
14.5 | 1.3227 | 0.07531 | 0.0339 | 17.5634
15 | 1.2767 | 0.08809 | 0.0294 | 14.4931
15.5 | 1.2435 | 0.10055 | 0.0237 | 12.367
16 | 1.2043 | 0.11473 | 0.0159 | 10.4968
16.5 | 1.1777 | 0.12798 | 0.0081 | 9.2022

## 105. Re 10M Mach 0.00 (1)
BIGFOIL.COM POLAR EXPORT
NACA67-712 a=0.0
NACA67-712 a=0.0 |  |  |  | Cl Max: | 1.454 | at alpha= | 11 | deg
JavaFoil+Calcfoil stall+Eppler ext transition |  |  |  | L/D Max: | 133.326 | at alpha= | 5 | deg
Re: | 10000000 |  |  | Cd Min: | 0.00539 | at alpha= | 1.5 | deg
Mach: | 0 |  |  | Cl=0 at alpha= | -3.4237 | deg
|  |  |  | @ Cl=0.1, Cd= | 0.00655
|  |  |  | @ Cl=0.4, Cd= | 0.00633
|  |  |  | @ Cl=0.6, Cd= | 0.0054256
alpha (deg) | Cl | Cd | Cm | Cl/Cd
-16 | -0.293 | 0.11662 | -0.017 | -2.509
-15.5 | -0.304 | 0.11115 | -0.017 | -2.735
-15 | -0.315 | 0.10622 | -0.017 | -2.969
-14.5 | -0.326 | 0.10044 | -0.018 | -3.25
-14 | -0.337 | 0.09599 | -0.018 | -3.513
-13.5 | -0.347 | 0.09071 | -0.018 | -3.829
-13 | -0.357 | 0.08676 | -0.018 | -4.11
-12.5 | -0.365 | 0.08145 | -0.019 | -4.48
-12 | -0.372 | 0.07667 | -0.019 | -4.848
-11.5 | -0.376 | 0.07345 | -0.019 | -5.125
-11 | -0.379 | 0.06954 | -0.02 | -5.454
-10.5 | -0.379 | 0.06481 | -0.02 | -5.855
-10 | -0.377 | 0.06114 | -0.021 | -6.162
-9.5 | -0.371 | 0.05763 | -0.021 | -6.433
-9 | -0.361 | 0.05426 | -0.022 | -6.654
-8.5 | -0.347 | 0.05096 | -0.022 | -6.817
-8 | -0.33 | 0.04799 | -0.023 | -6.874
-7.5 | -0.308 | 0.04567 | -0.023 | -6.741
-7 | -0.282 | 0.04226 | -0.025 | -6.682
-6.5 | -0.253 | 0.0397 | -0.025 | -6.361
-6 | -0.219 | 0.03756 | -0.026 | -5.828
-5.5 | -0.184 | 0.03294 | -0.03 | -5.572
-5 | -0.175 | 0.00668 | -0.05 | -26.146
-4.5 | -0.122 | 0.00667 | -0.051 | -18.262
-4 | -0.066 | 0.00665 | -0.052 | -9.983
-3.5 | -0.009 | 0.00656 | -0.053 | -1.361
-3 | 0.05 | 0.0065 | -0.053 | 7.692
-2.5 | 0.11 | 0.00656 | -0.054 | 16.75
-2 | 0.17 | 0.00656 | -0.055 | 25.956
-1.5 | 0.231 | 0.00664 | -0.056 | 34.779
-1 | 0.291 | 0.00672 | -0.057 | 43.39
-0.5 | 0.352 | 0.00649 | -0.058 | 54.267
0 | 0.412 | 0.00629 | -0.059 | 65.503
0.5 | 0.472 | 0.0063 | -0.059 | 74.87
1 | 0.531 | 0.00602 | -0.06 | 88.129
1.5 | 0.59 | 0.00539 | -0.061 | 109.555
2 | 0.649 | 0.0056 | -0.062 | 115.901
2.5 | 0.708 | 0.00584 | -0.063 | 121.271
3 | 0.766 | 0.00612 | -0.064 | 125.283
3.5 | 0.825 | 0.00638 | -0.065 | 129.196
4 | 0.882 | 0.0067 | -0.066 | 131.743
4.5 | 0.94 | 0.00705 | -0.066 | 133.216
5 | 0.996 | 0.00747 | -0.067 | 133.326
5.5 | 1.051 | 0.00793 | -0.068 | 132.641
6 | 1.106 | 0.0083 | -0.069 | 133.215
6.5 | 1.159 | 0.00875 | -0.07 | 132.472
7 | 1.209 | 0.00981 | -0.071 | 123.256
7.5 | 1.256 | 0.01044 | -0.072 | 120.345
8 | 1.299 | 0.01091 | -0.073 | 119.143
8.5 | 1.339 | 0.01144 | -0.074 | 117.053
9 | 1.375 | 0.01204 | -0.074 | 114.233
9.5 | 1.406 | 0.01279 | -0.075 | 109.951
10 | 1.431 | 0.0137 | -0.076 | 104.501
10.5 | 1.446 | 0.01438 | -0.077 | 100.584
11 | 1.454 | 0.01522 | -0.078 | 95.513
11.5 | 1.454 | 0.01607 | -0.079 | 90.497
12 | 1.447 | 0.01687 | -0.08 | 85.76
12.5 | 1.432 | 0.01784 | -0.08 | 80.283
13 | 1.411 | 0.01899 | -0.081 | 74.292
13.5 | 1.383 | 0.02021 | -0.082 | 68.427
14 | 1.349 | 0.02183 | -0.083 | 61.79
14.5 | 1.31 | 0.02311 | -0.083 | 56.71
15 | 1.266 | 0.0254 | -0.084 | 49.839
15.5 | 1.221 | 0.02684 | -0.085 | 45.476
16 | 1.172 | 0.02904 | -0.085 | 40.349

## 106. Re 10M Mach 0.00 (2)
BIGFOIL.COM POLAR EXPORT
NACA67-712 a=0.0
NACA67-712 a=0.0 |  |  |  | Cl Max: | 1.7279 | at alpha= | 19 | deg
XFOIL ncrit=9 |  |  |  | L/D Max: | 155.742 | at alpha= | 4 | deg
Re: | 10000000 |  |  | Cd Min: | 0.05272 | at alpha= | 20 | deg
Mach: | 0 |  |  | Cl=0 at alpha= | -3.7951 | deg
|  |  |  | @ Cl=0.1, Cd= | 0.0050151
|  |  |  | @ Cl=0.4, Cd= | 0.0052812
|  |  |  | @ Cl=0.6, Cd= | 0.0056596
alpha (deg) | Cl | Cd | Cm | Cl/Cd
-14 | -1.0504 | 0.01942 | -0.0714 | -54.0886
-13.5 | -1.0119 | 0.0176 | -0.0695 | -57.4943
-13 | -0.968 | 0.01633 | -0.0683 | -59.2774
-12.5 | -0.9233 | 0.01501 | -0.0671 | -61.5123
-12 | -0.8744 | 0.01423 | -0.0665 | -61.4476
-11.5 | -0.8242 | 0.01356 | -0.066 | -60.7817
-11 | -0.7738 | 0.01285 | -0.0655 | -60.2179
-10.5 | -0.7225 | 0.0122 | -0.0652 | -59.2213
-10 | -0.6719 | 0.01129 | -0.0647 | -59.5128
-9.5 | -0.6194 | 0.01063 | -0.0646 | -58.269
-9 | -0.5667 | 0.0099 | -0.0644 | -57.2424
-8.5 | -0.5111 | 0.0098 | -0.0647 | -52.1531
-8 | -0.4587 | 0.00888 | -0.0645 | -51.6554
-7.5 | -0.4059 | 0.00799 | -0.0643 | -50.801
-7 | -0.3516 | 0.00739 | -0.0643 | -47.5778
-6.5 | -0.2973 | 0.00686 | -0.0643 | -43.3382
-6 | -0.2428 | 0.00644 | -0.0643 | -37.7019
-5.5 | -0.188 | 0.00612 | -0.0644 | -30.719
-5 | -0.1328 | 0.00582 | -0.0646 | -22.8179
-4.5 | -0.0781 | 0.00553 | -0.0646 | -14.123
-4 | -0.0225 | 0.00533 | -0.0649 | -4.2214
-3.5 | 0.0324 | 0.00514 | -0.065 | 6.3035
-3 | 0.0866 | 0.00502 | -0.065 | 17.251
-2.5 | 0.1413 | 0.005 | -0.0652 | 28.26
-1.5 | 0.2506 | 0.00508 | -0.0654 | 49.3307
-1 | 0.3049 | 0.00513 | -0.0655 | 59.4347
-0.5 | 0.359 | 0.00522 | -0.0656 | 68.7739
0 | 0.4126 | 0.0053 | -0.0656 | 77.8491
0.5 | 0.4662 | 0.0054 | -0.0656 | 86.3333
1 | 0.519 | 0.0055 | -0.0655 | 94.3636
1.5 | 0.5713 | 0.00562 | -0.0653 | 101.6548
2 | 0.622 | 0.00569 | -0.0648 | 109.3146
2.5 | 0.6572 | 0.00447 | -0.0616 | 147.0246
3 | 0.7084 | 0.00468 | -0.0612 | 151.3675
3.5 | 0.759 | 0.0049 | -0.0607 | 154.898
4 | 0.8083 | 0.00519 | -0.0599 | 155.7418
4.5 | 0.85 | 0.00573 | -0.0577 | 148.3421
5 | 0.895 | 0.00612 | -0.0562 | 146.2418
5.5 | 0.9395 | 0.00648 | -0.0545 | 144.9846
6 | 0.9749 | 0.00684 | -0.0509 | 142.5292
6.5 | 1.0072 | 0.00738 | -0.0468 | 136.477
7 | 1.042 | 0.0079 | -0.0434 | 131.8987
7.5 | 1.0755 | 0.00855 | -0.0399 | 125.7895
8 | 1.1093 | 0.00919 | -0.0365 | 120.7073
8.5 | 1.1468 | 0.00975 | -0.034 | 117.6205
9 | 1.1844 | 0.01029 | -0.0316 | 115.102
9.5 | 1.2212 | 0.01088 | -0.0291 | 112.2426
10 | 1.259 | 0.01143 | -0.0269 | 110.1487
10.5 | 1.2935 | 0.01213 | -0.0242 | 106.6364
11 | 1.3257 | 0.01288 | -0.0213 | 102.927
11.5 | 1.3564 | 0.0137 | -0.0181 | 99.0073
12 | 1.403 | 0.01467 | -0.0189 | 95.6374
12.5 | 1.4618 | 0.01581 | -0.0225 | 92.4605
13 | 1.4936 | 0.01683 | -0.0202 | 88.7463
13.5 | 1.5232 | 0.01802 | -0.0178 | 84.5283
14 | 1.5486 | 0.01945 | -0.0149 | 79.6195
14.5 | 1.5779 | 0.02073 | -0.0128 | 76.1167
15 | 1.6045 | 0.02218 | -0.0105 | 72.3399
15.5 | 1.6276 | 0.02395 | -0.0081 | 67.9582
16 | 1.6442 | 0.02624 | -0.0052 | 62.6601
16.5 | 1.6654 | 0.02827 | -0.003 | 58.9105
17 | 1.6839 | 0.03063 | -0.0009 | 54.9755
17.5 | 1.6999 | 0.03321 | 0.0012 | 51.1864
18 | 1.7119 | 0.03628 | 0.0032 | 47.1858
18.5 | 1.7185 | 0.03993 | 0.0051 | 43.0378
19 | 1.7279 | 0.04339 | 0.0067 | 39.8225
19.5 | 1.7237 | 0.04811 | 0.0088 | 35.8283
20 | 1.721 | 0.05272 | 0.0105 | 32.6442

## 107. Re 10M Mach 0.10 (1)
BIGFOIL.COM POLAR EXPORT
NACA67-712 a=0.0
NACA67-712 a=0.0 |  |  |  | Cl Max: | 1.451 | at alpha= | 11 | deg
JavaFoil+Calcfoil stall+Eppler ext transition |  |  |  | L/D Max: | 133.393 | at alpha= | 5 | deg
Re: | 10000000 |  |  | Cd Min: | 0.00541 | at alpha= | 1.5 | deg
Mach: | 0.1 |  |  | Cl=0 at alpha= | -3.4237 | deg
|  |  |  | @ Cl=0.1, Cd= | 0.00654
|  |  |  | @ Cl=0.4, Cd= | 0.0063407
|  |  |  | @ Cl=0.6, Cd= | 0.0054361
alpha (deg) | Cl | Cd | Cm | Cl/Cd
-15.5 | -0.263 | 0.11332 | -0.017 | -2.325
-15 | -0.277 | 0.10641 | -0.017 | -2.599
-14.5 | -0.29 | 0.10122 | -0.018 | -2.862
-14 | -0.303 | 0.0964 | -0.018 | -3.139
-13.5 | -0.315 | 0.09233 | -0.018 | -3.413
-13 | -0.327 | 0.08728 | -0.018 | -3.745
-12.5 | -0.338 | 0.08236 | -0.019 | -4.102
-12 | -0.347 | 0.0773 | -0.019 | -4.494
-11.5 | -0.355 | 0.07414 | -0.019 | -4.788
-11 | -0.361 | 0.06995 | -0.02 | -5.155
-10.5 | -0.364 | 0.06527 | -0.02 | -5.571
-10 | -0.364 | 0.06172 | -0.021 | -5.89
-9.5 | -0.36 | 0.05806 | -0.021 | -6.202
-9 | -0.353 | 0.05458 | -0.022 | -6.462
-8.5 | -0.341 | 0.05125 | -0.022 | -6.657
-8 | -0.325 | 0.04842 | -0.023 | -6.718
-7.5 | -0.305 | 0.04604 | -0.023 | -6.62
-7 | -0.28 | 0.0425 | -0.024 | -6.598
-6.5 | -0.252 | 0.04 | -0.025 | -6.288
-6 | -0.218 | 0.03785 | -0.026 | -5.772
-5.5 | -0.183 | 0.03399 | -0.029 | -5.38
-5 | -0.175 | 0.0067 | -0.05 | -26.112
-4.5 | -0.122 | 0.00671 | -0.051 | -18.195
-4 | -0.067 | 0.00661 | -0.052 | -10.076
-3.5 | -0.009 | 0.00656 | -0.053 | -1.367
-3 | 0.05 | 0.00654 | -0.054 | 7.678
-2.5 | 0.11 | 0.00654 | -0.055 | 16.866
-2 | 0.171 | 0.00661 | -0.055 | 25.893
-1.5 | 0.232 | 0.00665 | -0.056 | 34.854
-1 | 0.293 | 0.00669 | -0.057 | 43.755
-0.5 | 0.354 | 0.00654 | -0.058 | 54.075
0 | 0.414 | 0.00628 | -0.059 | 65.936
0.5 | 0.474 | 0.00635 | -0.06 | 74.56
1 | 0.533 | 0.00604 | -0.061 | 88.3
1.5 | 0.593 | 0.00541 | -0.062 | 109.517
2 | 0.652 | 0.00563 | -0.062 | 115.881
2.5 | 0.711 | 0.00589 | -0.063 | 120.811
3 | 0.77 | 0.00615 | -0.064 | 125.269
3.5 | 0.828 | 0.00643 | -0.065 | 128.746
4 | 0.887 | 0.00674 | -0.066 | 131.54
4.5 | 0.944 | 0.0071 | -0.067 | 132.974
5 | 1.001 | 0.0075 | -0.068 | 133.393
5.5 | 1.056 | 0.00797 | -0.069 | 132.506
6 | 1.111 | 0.00835 | -0.069 | 133.032
6.5 | 1.164 | 0.0088 | -0.07 | 132.311
7 | 1.214 | 0.00991 | -0.071 | 122.547
7.5 | 1.261 | 0.01052 | -0.072 | 119.868
8 | 1.304 | 0.01101 | -0.073 | 118.486
8.5 | 1.344 | 0.01158 | -0.074 | 116.085
9 | 1.379 | 0.0122 | -0.075 | 113.031
9.5 | 1.409 | 0.01297 | -0.076 | 108.656
10 | 1.433 | 0.01387 | -0.077 | 103.351
10.5 | 1.446 | 0.01461 | -0.077 | 98.985
11 | 1.451 | 0.01543 | -0.078 | 94.046
11.5 | 1.448 | 0.0163 | -0.079 | 88.87
12 | 1.438 | 0.01714 | -0.08 | 83.882
12.5 | 1.419 | 0.01832 | -0.081 | 77.466
13 | 1.393 | 0.01939 | -0.082 | 71.825
13.5 | 1.36 | 0.02064 | -0.082 | 65.876
14 | 1.32 | 0.02208 | -0.083 | 59.802
14.5 | 1.275 | 0.0238 | -0.084 | 53.573
15 | 1.225 | 0.02628 | -0.084 | 46.603
15.5 | 1.171 | 0.0287 | -0.085 | 40.814
16 | 1.117 | 0.03129 | -0.085 | 35.682

## 108. Re 10M Mach 0.10 (2)
BIGFOIL.COM POLAR EXPORT
NACA67-712 a=0.0
NACA67-712 a=0.0 |  |  |  | Cl Max: | 1.7181 | at alpha= | 19 | deg
XFOIL ncrit=9 |  |  |  | L/D Max: | 156.135 | at alpha= | 4 | deg
Re: | 10000000 |  |  | Cd Min: | 0.09623 | at alpha= | -13 | deg
Mach: | 0.1 |  |  | Cl=0 at alpha= | -3.798 | deg
|  |  |  | @ Cl=0.1, Cd= | 0.0050177
|  |  |  | @ Cl=0.4, Cd= | 0.0052876
|  |  |  | @ Cl=0.6, Cd= | 0.0056651
alpha (deg) | Cl | Cd | Cm | Cl/Cd
-13 | -0.3441 | 0.09623 | -0.0799 | -3.5758
-12 | -0.8749 | 0.01613 | -0.07 | -54.2405
-11.5 | -0.8273 | 0.01494 | -0.0689 | -55.3748
-11 | -0.7782 | 0.01387 | -0.068 | -56.1067
-10.5 | -0.7274 | 0.01299 | -0.0673 | -55.9969
-10 | -0.6772 | 0.01185 | -0.0666 | -57.1477
-9.5 | -0.6244 | 0.01108 | -0.0662 | -56.3538
-9 | -0.5714 | 0.01024 | -0.0659 | -55.8008
-8.5 | -0.5151 | 0.01013 | -0.066 | -50.849
-8 | -0.4623 | 0.0091 | -0.0657 | -50.8022
-7.5 | -0.4085 | 0.00828 | -0.0655 | -49.3357
-7 | -0.354 | 0.00755 | -0.0654 | -46.8874
-6.5 | -0.2992 | 0.00696 | -0.0653 | -42.9885
-6 | -0.2443 | 0.00651 | -0.0652 | -37.5269
-5.5 | -0.189 | 0.00617 | -0.0652 | -30.6321
-5 | -0.1334 | 0.00585 | -0.0653 | -22.8034
-4.5 | -0.0784 | 0.00555 | -0.0653 | -14.1261
-4 | -0.0223 | 0.00536 | -0.0655 | -4.1604
-3.5 | 0.0329 | 0.00516 | -0.0656 | 6.376
-3 | 0.0874 | 0.00502 | -0.0656 | 17.4104
-2.5 | 0.1425 | 0.00501 | -0.0657 | 28.4431
-2 | 0.1977 | 0.00505 | -0.0658 | 39.1485
-1.5 | 0.2523 | 0.00508 | -0.0659 | 49.6654
-1 | 0.3069 | 0.00513 | -0.066 | 59.8246
-0.5 | 0.3613 | 0.00523 | -0.066 | 69.0822
0 | 0.4151 | 0.00531 | -0.066 | 78.1733
0.5 | 0.4689 | 0.0054 | -0.066 | 86.8333
1 | 0.5219 | 0.00551 | -0.0658 | 94.7187
1.5 | 0.5745 | 0.00563 | -0.0656 | 102.0426
2 | 0.6254 | 0.0057 | -0.065 | 109.7193
2.5 | 0.6604 | 0.00448 | -0.0617 | 147.4107
3 | 0.7118 | 0.00469 | -0.0613 | 151.7697
3.5 | 0.7625 | 0.00492 | -0.0607 | 154.9797
4 | 0.8119 | 0.0052 | -0.0599 | 156.1346
4.5 | 0.8535 | 0.00574 | -0.0576 | 148.6934
5 | 0.8981 | 0.00614 | -0.0559 | 146.2704
5.5 | 0.9413 | 0.0065 | -0.0539 | 144.8154
6 | 0.9752 | 0.00688 | -0.0498 | 141.7442
6.5 | 1.0086 | 0.00742 | -0.0459 | 135.9299
7 | 1.0436 | 0.00796 | -0.0425 | 131.1055
7.5 | 1.0778 | 0.00862 | -0.039 | 125.0348
8 | 1.1116 | 0.00928 | -0.0356 | 119.7845
8.5 | 1.149 | 0.00986 | -0.0329 | 116.5314
9 | 1.1866 | 0.01041 | -0.0304 | 113.9866
9.5 | 1.2239 | 0.01102 | -0.0279 | 111.0617
10 | 1.261 | 0.0116 | -0.0255 | 108.7069
11 | 1.3285 | 0.01309 | -0.0198 | 101.4897
11.5 | 1.3575 | 0.01396 | -0.0162 | 97.2421
12 | 1.4094 | 0.01498 | -0.018 | 94.0854
12.5 | 1.4679 | 0.0162 | -0.0215 | 90.6111
13 | 1.4979 | 0.01726 | -0.0186 | 86.7845
13.5 | 1.5266 | 0.01853 | -0.0159 | 82.3853
14 | 1.5532 | 0.01997 | -0.0132 | 77.7767
14.5 | 1.581 | 0.02141 | -0.0108 | 73.844
15 | 1.6067 | 0.023 | -0.0083 | 69.8565
15.5 | 1.6291 | 0.02491 | -0.0058 | 65.3994
16 | 1.6444 | 0.02738 | -0.0028 | 60.0584
16.5 | 1.6661 | 0.02951 | -0.0007 | 56.4588
17 | 1.6837 | 0.03206 | 0.0015 | 52.5172
17.5 | 1.6987 | 0.03484 | 0.0036 | 48.7572
18 | 1.7083 | 0.03828 | 0.0057 | 44.6264
18.5 | 1.7108 | 0.04241 | 0.0078 | 40.3395
19 | 1.7181 | 0.0462 | 0.0094 | 37.1883
19.5 | 1.709 | 0.05149 | 0.0115 | 33.1909
20 | 1.7036 | 0.05669 | 0.0128 | 30.0512

## 109. Re 10M Mach 0.25 (1)
BIGFOIL.COM POLAR EXPORT
NACA67-712 a=0.0
NACA67-712 a=0.0 |  |  |  | Cl Max: | 1.436 | at alpha= | 10 | deg
JavaFoil+Calcfoil stall+Eppler ext transition |  |  |  | L/D Max: | 132.134 | at alpha= | 5 | deg
Re: | 10000000 |  |  | Cd Min: | 0.00552 | at alpha= | 1.5 | deg
Mach: | 0.25 |  |  | Cl=0 at alpha= | -3.425 | deg
|  |  |  | @ Cl=0.1, Cd= | 0.0066084
|  |  |  | @ Cl=0.4, Cd= | 0.0063577
|  |  |  | @ Cl=0.6, Cd= | 0.0057406
alpha (deg) | Cl | Cd | Cm | Cl/Cd
-13.5 | -0.059 | 0.09513 | -0.019 | -0.621
-13 | -0.056 | 0.09115 | -0.019 | -0.616
-12.5 | -0.053 | 0.08514 | -0.019 | -0.625
-12 | -0.075 | 0.08088 | -0.02 | -0.926
-11.5 | -0.145 | 0.07725 | -0.02 | -1.871
-11 | -0.185 | 0.0726 | -0.02 | -2.55
-10.5 | -0.218 | 0.06938 | -0.02 | -3.141
-10 | -0.245 | 0.06467 | -0.02 | -3.781
-9.5 | -0.265 | 0.06073 | -0.021 | -4.366
-9 | -0.279 | 0.05654 | -0.022 | -4.938
-8.5 | -0.286 | 0.05304 | -0.022 | -5.397
-8 | -0.286 | 0.04956 | -0.023 | -5.773
-7.5 | -0.278 | 0.04752 | -0.023 | -5.858
-7 | -0.264 | 0.04418 | -0.024 | -5.967
-6.5 | -0.242 | 0.04143 | -0.025 | -5.838
-6 | -0.214 | 0.03904 | -0.026 | -5.48
-5.5 | -0.181 | 0.03653 | -0.027 | -4.942
-5 | -0.143 | 0.03404 | -0.029 | -4.187
-4.5 | -0.124 | 0.00676 | -0.053 | -18.278
-4 | -0.068 | 0.00674 | -0.053 | -10.053
-3.5 | -0.009 | 0.00667 | -0.054 | -1.373
-3 | 0.051 | 0.00664 | -0.055 | 7.74
-2.5 | 0.113 | 0.0066 | -0.056 | 17.142
-2 | 0.176 | 0.00669 | -0.057 | 26.243
-1.5 | 0.238 | 0.00677 | -0.058 | 35.157
-1 | 0.301 | 0.00681 | -0.059 | 44.167
-0.5 | 0.363 | 0.00631 | -0.06 | 57.593
0 | 0.425 | 0.00639 | -0.06 | 66.516
0.5 | 0.486 | 0.00604 | -0.061 | 80.517
1 | 0.547 | 0.00704 | -0.062 | 77.809
1.5 | 0.609 | 0.00552 | -0.063 | 110.182
2 | 0.669 | 0.00578 | -0.064 | 115.837
2.5 | 0.73 | 0.00603 | -0.065 | 120.956
3 | 0.79 | 0.00631 | -0.066 | 125.174
3.5 | 0.85 | 0.00662 | -0.067 | 128.425
4 | 0.909 | 0.00696 | -0.068 | 130.66
4.5 | 0.969 | 0.00733 | -0.069 | 132.068
5 | 1.026 | 0.00777 | -0.07 | 132.134
5.5 | 1.083 | 0.0082 | -0.07 | 132.065
6 | 1.139 | 0.0087 | -0.071 | 130.842
6.5 | 1.193 | 0.00917 | -0.072 | 130.109
7 | 1.243 | 0.01036 | -0.073 | 119.988
7.5 | 1.289 | 0.01102 | -0.074 | 116.946
8 | 1.331 | 0.01158 | -0.075 | 114.922
8.5 | 1.367 | 0.01224 | -0.076 | 111.704
9 | 1.397 | 0.01301 | -0.077 | 107.43
9.5 | 1.421 | 0.01389 | -0.078 | 102.305
10 | 1.436 | 0.01487 | -0.079 | 96.598
10.5 | 1.435 | 0.01583 | -0.079 | 90.649
11 | 1.422 | 0.01678 | -0.08 | 84.719
11.5 | 1.395 | 0.01791 | -0.081 | 77.891
12 | 1.355 | 0.01908 | -0.082 | 71.024
12.5 | 1.302 | 0.02048 | -0.083 | 63.57
13 | 1.235 | 0.02257 | -0.083 | 54.714
13.5 | 1.156 | 0.0242 | -0.084 | 47.787
14 | 1.066 | 0.02683 | -0.085 | 39.749
14.5 | 0.967 | 0.03002 | -0.085 | 32.221
15 | 0.858 | 0.03477 | -0.085 | 24.673

## 110. Re 10M Mach 0.25 (2)
BIGFOIL.COM POLAR EXPORT
NACA67-712 a=0.0
NACA67-712 a=0.0 |  |  |  | Cl Max: | 1.6689 | at alpha= | 17 | deg
XFOIL ncrit=9 |  |  |  | L/D Max: | 156.365 | at alpha= | 4 | deg
Re: | 10000000 |  |  | Cd Min: | 0.11828 | at alpha= | -12.5 | deg
Mach: | 0.25 |  |  | Cl=0 at alpha= | -3.8142 | deg
|  |  |  | @ Cl=0.1, Cd= | 0.0050833
|  |  |  | @ Cl=0.4, Cd= | 0.005303
|  |  |  | @ Cl=0.6, Cd= | 0.0057029
alpha (deg) | Cl | Cd | Cm | Cl/Cd
-12.5 | -0.2028 | 0.11828 | -0.0775 | -1.7146
-12 | -0.1896 | 0.11154 | -0.0807 | -1.6998
-11.5 | -0.1772 | 0.10487 | -0.0838 | -1.6897
-11 | -0.1667 | 0.09821 | -0.0868 | -1.6974
-10.5 | -0.1568 | 0.09171 | -0.0897 | -1.7097
-10 | -0.2821 | 0.06594 | -0.1006 | -4.2781
-9.5 | -0.3301 | 0.05901 | -0.0971 | -5.594
-9 | -0.3805 | 0.04672 | -0.0936 | -8.1443
-8.5 | -0.2893 | 0.05236 | -0.0957 | -5.5252
-8 | -0.3908 | 0.02806 | -0.0833 | -13.9273
-7.5 | -0.4202 | 0.01111 | -0.0724 | -37.8218
-7 | -0.3646 | 0.00966 | -0.0716 | -37.7433
-6.5 | -0.3099 | 0.00782 | -0.0707 | -39.6292
-6 | -0.2525 | 0.00701 | -0.0701 | -36.02
-5.5 | -0.1945 | 0.00649 | -0.0697 | -29.9692
-5 | -0.1365 | 0.00607 | -0.0694 | -22.4876
-4.5 | -0.0793 | 0.00571 | -0.069 | -13.8879
-4 | -0.0214 | 0.00545 | -0.0689 | -3.9266
-3.5 | 0.0362 | 0.00525 | -0.0688 | 6.8952
-3 | 0.0925 | 0.00509 | -0.0686 | 18.1729
-2.5 | 0.1488 | 0.00504 | -0.0684 | 29.5238
-2 | 0.2057 | 0.00508 | -0.0684 | 40.4921
-1.5 | 0.262 | 0.00512 | -0.0684 | 51.1719
-1 | 0.3179 | 0.00517 | -0.0683 | 61.4894
-0.5 | 0.3737 | 0.00526 | -0.0682 | 71.0456
0 | 0.4288 | 0.00535 | -0.0681 | 80.1495
0.5 | 0.4838 | 0.00545 | -0.0679 | 88.7706
1 | 0.538 | 0.00557 | -0.0676 | 96.5889
1.5 | 0.5916 | 0.00569 | -0.0672 | 103.9719
2 | 0.6437 | 0.00577 | -0.0665 | 111.5598
2.5 | 0.6781 | 0.00455 | -0.0627 | 149.033
3 | 0.7298 | 0.00477 | -0.0619 | 152.9979
3.5 | 0.7809 | 0.00501 | -0.061 | 155.8683
4 | 0.8303 | 0.00531 | -0.0597 | 156.3653
4.5 | 0.8729 | 0.00577 | -0.057 | 151.2825
5 | 0.9069 | 0.00623 | -0.0525 | 145.5698
5.5 | 0.9431 | 0.00667 | -0.0485 | 141.3943
6 | 0.981 | 0.00714 | -0.045 | 137.395
6.5 | 1.0181 | 0.00771 | -0.0415 | 132.0493
7 | 1.0534 | 0.00835 | -0.0377 | 126.1557
7.5 | 1.089 | 0.00905 | -0.034 | 120.3315
8 | 1.1224 | 0.00983 | -0.0301 | 114.1811
8.5 | 1.1616 | 0.01049 | -0.0272 | 110.734
9 | 1.1993 | 0.01114 | -0.0242 | 107.6571
9.5 | 1.2375 | 0.01186 | -0.0213 | 104.3423
10 | 1.2748 | 0.01259 | -0.0183 | 101.255
10.5 | 1.308 | 0.01349 | -0.0148 | 96.9607
11 | 1.3397 | 0.01445 | -0.011 | 92.7128
11.5 | 1.3803 | 0.01553 | -0.0094 | 88.8796
12 | 1.441 | 0.01698 | -0.0125 | 84.8645
12.5 | 1.4981 | 0.01856 | -0.015 | 80.7166
14 | 1.573 | 0.02334 | -0.0032 | 67.395
14.5 | 1.5953 | 0.02558 | 0.0001 | 62.3651
15 | 1.6154 | 0.02803 | 0.0033 | 57.6311
15.5 | 1.6334 | 0.03084 | 0.0063 | 52.9637
16 | 1.6505 | 0.03383 | 0.0089 | 48.7881
16.5 | 1.6632 | 0.03734 | 0.0115 | 44.542
17 | 1.6689 | 0.04163 | 0.0139 | 40.0889
17.5 | 1.6651 | 0.04682 | 0.0163 | 35.5639
18 | 1.6636 | 0.05197 | 0.0182 | 32.0108
18.5 | 1.65 | 0.05814 | 0.0201 | 28.3798
19 | 1.6401 | 0.06471 | 0.0207 | 25.3454
19.5 | 1.6231 | 0.07278 | 0.0197 | 22.3015
20 | 1.6049 | 0.08171 | 0.0174 | 19.6414

## 111. Re 10M Mach 0.50 (1)
BIGFOIL.COM POLAR EXPORT
NACA67-712 a=0.0
NACA67-712 a=0.0 |  |  |  | Cl Max: | 1.403 | at alpha= | 8 | deg
JavaFoil+Calcfoil stall+Eppler ext transition |  |  |  | L/D Max: | 127.712 | at alpha= | 4 | deg
Re: | 10000000 |  |  | Cd Min: | 0.00643 | at alpha= | 2 | deg
Mach: | 0.5 |  |  | Cl=0 at alpha= | -3.4375 | deg
|  |  |  | @ Cl=0.1, Cd= | 0.0068286
|  |  |  | @ Cl=0.4, Cd= | 0.0070674
|  |  |  | @ Cl=0.6, Cd= | 0.0075401
alpha (deg) | Cl | Cd | Cm | Cl/Cd
-20 | -0.917 | 0.14399 | -0.02 | -6.372
-19.5 | -0.89 | 0.13732 | -0.02 | -6.485
-19 | -0.864 | 0.12975 | -0.021 | -6.66
-18.5 | -0.836 | 0.13694 | -0.021 | -6.104
-18 | -0.808 | 0.13309 | -0.021 | -6.073
-17.5 | -0.781 | 0.12355 | -0.021 | -6.318
-17 | -0.754 | 0.11655 | -0.022 | -6.466
-16.5 | -0.726 | 0.10962 | -0.022 | -6.627
-16 | -0.699 | 0.10288 | -0.023 | -6.796
-15.5 | -0.672 | 0.09858 | -0.023 | -6.813
-15 | -0.644 | 0.0926 | -0.023 | -6.958
-14.5 | -0.62 | 0.08442 | -0.025 | -7.339
-14 | -0.587 | 0.09776 | -0.023 | -6.001
-13.5 | -0.559 | 0.0893 | -0.023 | -6.262
-13 | -0.532 | 0.08289 | -0.023 | -6.415
-12.5 | -0.504 | 0.07704 | -0.024 | -6.545
-12 | -0.477 | 0.07251 | -0.025 | -6.578
-11.5 | -0.45 | 0.06749 | -0.026 | -6.664
-11 | -0.42 | 0.06763 | -0.024 | -6.212
-10.5 | -0.395 | 0.05886 | -0.027 | -6.708
-10 | -0.364 | 0.06793 | -0.024 | -5.363
-9.5 | -0.337 | 0.06078 | -0.025 | -5.541
-9 | -0.309 | 0.05609 | -0.026 | -5.514
-8.5 | -0.282 | 0.05153 | -0.027 | -5.469
-8 | -0.254 | 0.04781 | -0.027 | -5.318
-7.5 | -0.227 | 0.04399 | -0.029 | -5.156
-7 | -0.199 | 0.04092 | -0.03 | -4.872
-6.5 | -0.17 | 0.04499 | -0.025 | -3.78
-6 | -0.142 | 0.04252 | -0.026 | -3.349
-5.5 | -0.115 | 0.03905 | -0.027 | -2.941
-5 | -0.087 | 0.03948 | -0.026 | -2.204
-4.5 | -0.06 | 0.03588 | -0.028 | -1.659
-4 | -0.054 | 0.03401 | -0.029 | -1.599
-3.5 | -0.008 | 0.03136 | -0.032 | -0.25
-3 | 0.056 | 0.00709 | -0.062 | 7.901
-2.5 | 0.125 | 0.00668 | -0.063 | 18.717
-2 | 0.195 | 0.00693 | -0.063 | 28.129
-1.5 | 0.265 | 0.00695 | -0.064 | 38.159
-1 | 0.336 | 0.00704 | -0.065 | 47.657
-0.5 | 0.406 | 0.00707 | -0.066 | 57.434
0 | 0.473 | 0.00725 | -0.067 | 65.162
0.5 | 0.541 | 0.00741 | -0.068 | 73.011
1 | 0.609 | 0.00756 | -0.069 | 80.536
1.5 | 0.676 | 0.00747 | -0.07 | 90.597
2 | 0.744 | 0.00643 | -0.071 | 115.661
2.5 | 0.811 | 0.00676 | -0.072 | 119.995
3 | 0.878 | 0.00711 | -0.073 | 123.464
3.5 | 0.944 | 0.00754 | -0.074 | 125.155
4 | 1.01 | 0.00791 | -0.075 | 127.712
4.5 | 1.075 | 0.00844 | -0.076 | 127.402
5 | 1.138 | 0.00907 | -0.077 | 125.457
5.5 | 1.198 | 0.00978 | -0.078 | 122.542
6 | 1.257 | 0.01045 | -0.079 | 120.291
6.5 | 1.31 | 0.01204 | -0.08 | 108.808
7 | 1.357 | 0.01299 | -0.081 | 104.481
7.5 | 1.391 | 0.01388 | -0.082 | 100.222
8 | 1.403 | 0.01508 | -0.083 | 93.053
8.5 | 1.38 | 0.01662 | -0.084 | 83.043
9 | 1.273 | 0.01874 | -0.085 | 67.951
9.5 | 0.843 | 0.02143 | -0.086 | 39.35
10 | 0.874 | 0.02216 | -0.087 | 39.434
10.5 | 0.832 | 0.04333 | -0.077 | 19.195
11 | 0.929 | 0.02655 | -0.088 | 34.98
11.5 | 0.809 | 0.08323 | -0.052 | 9.724
12 | 0.988 | 0.02897 | -0.09 | 34.095
12.5 | 0.973 | 0.04347 | -0.085 | 22.377
13 | 1.047 | 0.0309 | -0.092 | 33.868

## 112. Re 10M Mach 0.50 (2)
BIGFOIL.COM POLAR EXPORT
NACA67-712 a=0.0
NACA67-712 a=0.0 |  |  |  | Cl Max: | 1.5192 | at alpha= | 12 | deg
XFOIL ncrit=9 |  |  |  | L/D Max: | 147.445 | at alpha= | 2.5 | deg
Re: | 10000000 |  |  | Cd Min: | 0.07448 | at alpha= | 14.5 | deg
Mach: | 0.5 |  |  | Cl=0 at alpha= | -99 | deg
|  |  |  | @ Cl=0.1, Cd= | 0.00557
|  |  |  | @ Cl=0.4, Cd= | 0.00557
|  |  |  | @ Cl=0.6, Cd= | 0.0058097
alpha (deg) | Cl | Cd | Cm | Cl/Cd
0 | 0.4884 | 0.00557 | -0.0768 | 87.684
0.5 | 0.547 | 0.00568 | -0.0756 | 96.3028
1 | 0.6042 | 0.00582 | -0.0741 | 103.8144
1.5 | 0.6592 | 0.00598 | -0.0722 | 110.2341
2 | 0.7118 | 0.00615 | -0.0698 | 115.7398
2.5 | 0.7328 | 0.00497 | -0.0614 | 147.4447
3 | 0.771 | 0.00525 | -0.0559 | 146.8571
3.5 | 0.8144 | 0.00565 | -0.0515 | 144.1416
4 | 0.8589 | 0.00609 | -0.0474 | 141.0345
4.5 | 0.9074 | 0.00651 | -0.0441 | 139.3856
5 | 0.9453 | 0.00724 | -0.0389 | 130.5663
5.5 | 0.9836 | 0.00805 | -0.0338 | 122.1863
6 | 1.0262 | 0.00879 | -0.0294 | 116.7463
6.5 | 1.0682 | 0.00962 | -0.0249 | 111.0395
7 | 1.1048 | 0.01065 | -0.0196 | 103.7371
7.5 | 1.142 | 0.01176 | -0.0144 | 97.1088
8 | 1.1731 | 0.01316 | -0.0084 | 89.1413
8.5 | 1.2145 | 0.01429 | -0.0039 | 84.9895
9 | 1.2573 | 0.01547 | 0.0006 | 81.2734
9.5 | 1.2982 | 0.01676 | 0.0053 | 77.4582
10 | 1.3362 | 0.01828 | 0.0105 | 73.0963
10.5 | 1.3684 | 0.02012 | 0.0162 | 68.0119
11 | 1.4259 | 0.02243 | 0.0169 | 63.5711
11.5 | 1.4871 | 0.02559 | 0.0164 | 58.1125
12 | 1.5192 | 0.03083 | 0.0177 | 49.2767
13.5 | 1.4185 | 0.05443 | 0.033 | 26.061
14 | 1.3736 | 0.06429 | 0.0344 | 21.3657
14.5 | 1.3328 | 0.07448 | 0.0341 | 17.8947

## 113. Re 12M Mach 0.00 (1)
BIGFOIL.COM POLAR EXPORT
NACA67-712 a=0.0
NACA67-712 a=0.0 |  |  |  | Cl Max: | 1.455 | at alpha= | 11 | deg
JavaFoil+Calcfoil stall+Eppler ext transition |  |  |  | L/D Max: | 135.853 | at alpha= | 6 | deg
Re: | 12000000 |  |  | Cd Min: | 0.00441 | at alpha= | 1.5 | deg
Mach: | 0 |  |  | Cl=0 at alpha= | -3.4237 | deg
|  |  |  | @ Cl=0.1, Cd= | 0.00649
|  |  |  | @ Cl=0.4, Cd= | 0.006528
|  |  |  | @ Cl=0.6, Cd= | 0.00461
alpha (deg) | Cl | Cd | Cm | Cl/Cd
-15.5 | -0.304 | 0.10979 | -0.017 | -2.77
-15 | -0.315 | 0.10482 | -0.018 | -3.009
-14.5 | -0.327 | 0.1003 | -0.018 | -3.256
-14 | -0.337 | 0.09459 | -0.018 | -3.565
-13.5 | -0.347 | 0.09027 | -0.018 | -3.849
-13 | -0.357 | 0.08573 | -0.019 | -4.161
-12.5 | -0.365 | 0.08097 | -0.019 | -4.508
-12 | -0.372 | 0.07622 | -0.019 | -4.877
-11.5 | -0.377 | 0.07305 | -0.02 | -5.155
-11 | -0.379 | 0.06862 | -0.02 | -5.528
-10.5 | -0.38 | 0.06465 | -0.021 | -5.871
-10 | -0.377 | 0.06052 | -0.021 | -6.227
-9.5 | -0.371 | 0.05705 | -0.021 | -6.5
-9 | -0.361 | 0.0538 | -0.022 | -6.712
-8.5 | -0.348 | 0.05068 | -0.023 | -6.86
-8 | -0.33 | 0.04761 | -0.023 | -6.931
-7.5 | -0.308 | 0.04543 | -0.023 | -6.78
-7 | -0.283 | 0.04208 | -0.025 | -6.713
-6.5 | -0.253 | 0.03942 | -0.026 | -6.412
-6 | -0.219 | 0.03726 | -0.027 | -5.881
-5.5 | -0.183 | 0.03317 | -0.03 | -5.53
-5 | -0.175 | 0.00669 | -0.05 | -26.095
-4.5 | -0.122 | 0.00662 | -0.051 | -18.392
-4 | -0.066 | 0.00658 | -0.052 | -10.089
-3.5 | -0.009 | 0.00649 | -0.053 | -1.376
-3 | 0.05 | 0.00649 | -0.053 | 7.704
-2.5 | 0.11 | 0.00649 | -0.054 | 16.927
-2 | 0.17 | 0.00655 | -0.055 | 25.977
-1.5 | 0.231 | 0.00654 | -0.056 | 35.269
-1 | 0.291 | 0.00664 | -0.057 | 43.911
-0.5 | 0.352 | 0.00644 | -0.058 | 54.704
0 | 0.412 | 0.00655 | -0.059 | 62.886
0.5 | 0.472 | 0.00625 | -0.059 | 75.471
1 | 0.531 | 0.00635 | -0.06 | 83.674
1.5 | 0.59 | 0.00441 | -0.061 | 133.822
2 | 0.649 | 0.00559 | -0.062 | 116.101
2.5 | 0.708 | 0.00581 | -0.063 | 121.854
3 | 0.767 | 0.00607 | -0.064 | 126.278
3.5 | 0.825 | 0.00633 | -0.065 | 130.26
4 | 0.883 | 0.00666 | -0.066 | 132.517
4.5 | 0.94 | 0.007 | -0.067 | 134.245
5 | 0.996 | 0.00741 | -0.067 | 134.56
5.5 | 1.052 | 0.00783 | -0.068 | 134.332
6 | 1.107 | 0.00815 | -0.069 | 135.853
6.5 | 1.16 | 0.00858 | -0.07 | 135.213
7 | 1.21 | 0.00957 | -0.071 | 126.461
7.5 | 1.257 | 0.01012 | -0.072 | 124.204
8 | 1.3 | 0.01059 | -0.073 | 122.742
8.5 | 1.34 | 0.01112 | -0.074 | 120.511
9 | 1.376 | 0.01174 | -0.075 | 117.205
9.5 | 1.407 | 0.01245 | -0.075 | 113.018
10 | 1.432 | 0.01326 | -0.076 | 108.026
10.5 | 1.447 | 0.01396 | -0.077 | 103.667
11 | 1.455 | 0.01473 | -0.078 | 98.802
11.5 | 1.455 | 0.01554 | -0.079 | 93.653
12 | 1.448 | 0.0163 | -0.08 | 88.826
12.5 | 1.434 | 0.01731 | -0.081 | 82.822
13 | 1.412 | 0.01835 | -0.081 | 76.953
13.5 | 1.385 | 0.01951 | -0.082 | 70.958
14 | 1.35 | 0.02108 | -0.083 | 64.043
14.5 | 1.312 | 0.02215 | -0.084 | 59.267
15 | 1.267 | 0.02454 | -0.084 | 51.645
15.5 | 1.223 | 0.02558 | -0.085 | 47.799
16 | 1.173 | 0.02793 | -0.085 | 42.014

## 114. Re 12M Mach 0.00 (2)
BIGFOIL.COM POLAR EXPORT
NACA67-712 a=0.0
NACA67-712 a=0.0 |  |  |  | Cl Max: | 1.7537 | at alpha= | 19 | deg
XFOIL ncrit=9 |  |  |  | L/D Max: | 156.802 | at alpha= | 4 | deg
Re: | 12000000 |  |  | Cd Min: | 0.2065 | at alpha= | -19.5 | deg
Mach: | 0 |  |  | Cl=0 at alpha= | -3.7752 | deg
|  |  |  | @ Cl=0.1, Cd= | 0.00497
|  |  |  | @ Cl=0.4, Cd= | 0.005246
|  |  |  | @ Cl=0.6, Cd= | 0.0056487
alpha (deg) | Cl | Cd | Cm | Cl/Cd
-19.5 | -0.439 | 0.2065 | -0.025 | -2.1259
-19 | -0.4217 | 0.2004 | -0.0289 | -2.1043
-18 | -0.3833 | 0.1895 | -0.0364 | -2.0227
-17.5 | -0.3662 | 0.18314 | -0.0402 | -1.9996
-17 | -0.3499 | 0.17652 | -0.0439 | -1.9822
-16.5 | -0.3334 | 0.16982 | -0.0477 | -1.9633
-16 | -0.3181 | 0.16268 | -0.0514 | -1.9554
-14.5 | -1.1063 | 0.01892 | -0.0712 | -58.4725
-14 | -1.07 | 0.01692 | -0.0691 | -63.2388
-13.5 | -1.0279 | 0.01547 | -0.0675 | -66.4447
-13 | -0.9815 | 0.01447 | -0.0665 | -67.83
-12.5 | -0.9342 | 0.01348 | -0.0656 | -69.3027
-12 | -0.8844 | 0.01279 | -0.0651 | -69.1478
-11.5 | -0.8335 | 0.01218 | -0.0646 | -68.4319
-11 | -0.7822 | 0.01158 | -0.0643 | -67.5475
-10.5 | -0.73 | 0.01099 | -0.064 | -66.424
-10 | -0.6781 | 0.01024 | -0.0638 | -66.2207
-9.5 | -0.6249 | 0.00968 | -0.0637 | -64.5558
-9 | -0.5716 | 0.00908 | -0.0636 | -62.9515
-8.5 | -0.5162 | 0.00893 | -0.0638 | -57.8052
-8 | -0.4629 | 0.00819 | -0.0637 | -56.5201
-7.5 | -0.4078 | 0.0078 | -0.0639 | -52.2821
-7 | -0.3529 | 0.00735 | -0.0641 | -48.0136
-6.5 | -0.2991 | 0.00674 | -0.064 | -44.3769
-6 | -0.2448 | 0.00629 | -0.064 | -38.9189
-5.5 | -0.1897 | 0.00595 | -0.0641 | -31.8824
-5 | -0.1347 | 0.00567 | -0.0642 | -23.7566
-4.5 | -0.0801 | 0.00536 | -0.0642 | -14.944
-4 | -0.0245 | 0.00521 | -0.0645 | -4.7025
-3.5 | 0.03 | 0.00507 | -0.0645 | 5.9172
-3 | 0.0839 | 0.00497 | -0.0645 | 16.8813
-2.5 | 0.1386 | 0.00497 | -0.0646 | 27.8873
-2 | 0.1936 | 0.005 | -0.0649 | 38.72
-1.5 | 0.2482 | 0.00506 | -0.065 | 49.0514
-1 | 0.3025 | 0.0051 | -0.0651 | 59.3137
-0.5 | 0.3568 | 0.00519 | -0.0652 | 68.7476
0 | 0.4108 | 0.00526 | -0.0653 | 78.0989
0.5 | 0.4643 | 0.00536 | -0.0653 | 86.6231
1 | 0.5174 | 0.00547 | -0.0652 | 94.5887
1.5 | 0.5699 | 0.00559 | -0.065 | 101.9499
2 | 0.6212 | 0.00569 | -0.0646 | 109.174
2.5 | 0.6568 | 0.00448 | -0.0615 | 146.6071
3 | 0.7081 | 0.00467 | -0.0611 | 151.6274
3.5 | 0.7599 | 0.00486 | -0.0609 | 156.358
4 | 0.8091 | 0.00516 | -0.0601 | 156.8023
4.5 | 0.8504 | 0.00573 | -0.0578 | 148.4119
5 | 0.8965 | 0.00608 | -0.0565 | 147.4507
6 | 0.9803 | 0.00678 | -0.0521 | 144.587
6.5 | 1.0118 | 0.00728 | -0.0478 | 138.9835
7 | 1.0472 | 0.00779 | -0.0444 | 134.4288
7.5 | 1.0795 | 0.00844 | -0.0407 | 127.9028
8 | 1.1174 | 0.00896 | -0.0381 | 124.7098
8.5 | 1.1547 | 0.00949 | -0.0354 | 121.6754
9 | 1.1932 | 0.00999 | -0.0332 | 119.4394
9.5 | 1.2307 | 0.01053 | -0.0308 | 116.8756
10 | 1.2671 | 0.01115 | -0.0283 | 113.6413
10.5 | 1.3015 | 0.01181 | -0.0256 | 110.2032
11 | 1.3359 | 0.01254 | -0.023 | 106.5311
11.5 | 1.367 | 0.01335 | -0.0199 | 102.397
12 | 1.396 | 0.01415 | -0.0165 | 98.6572
12.5 | 1.4536 | 0.01515 | -0.0198 | 95.9472
13 | 1.5114 | 0.0163 | -0.0233 | 92.7239
14 | 1.5675 | 0.01866 | -0.0178 | 84.0032
14.5 | 1.5953 | 0.02 | -0.0154 | 79.765
15 | 1.6218 | 0.02147 | -0.0131 | 75.538
15.5 | 1.645 | 0.02319 | -0.0106 | 70.9357
16.5 | 1.6876 | 0.02712 | -0.0058 | 62.2271
17 | 1.7071 | 0.02936 | -0.0037 | 58.1437
17.5 | 1.7241 | 0.03187 | -0.0016 | 54.0979
18 | 1.7369 | 0.03478 | 0.0005 | 49.9396
18.5 | 1.7409 | 0.03866 | 0.0027 | 45.031
19 | 1.7537 | 0.04184 | 0.0041 | 41.9144
19.5 | 1.7514 | 0.04657 | 0.0059 | 37.6079
20 | 1.7514 | 0.05112 | 0.0073 | 34.2606

## 115. Re 12M Mach 0.10 (1)
BIGFOIL.COM POLAR EXPORT
NACA67-712 a=0.0
NACA67-712 a=0.0 |  |  |  | Cl Max: | 1.452 | at alpha= | 11 | deg
JavaFoil+Calcfoil stall+Eppler ext transition |  |  |  | L/D Max: | 135.491 | at alpha= | 6 | deg
Re: | 12000000 |  |  | Cd Min: | 0.0054 | at alpha= | 1.5 | deg
Mach: | 0.1 |  |  | Cl=0 at alpha= | -3.4237 | deg
|  |  |  | @ Cl=0.1, Cd= | 0.0065133
|  |  |  | @ Cl=0.4, Cd= | 0.0065437
|  |  |  | @ Cl=0.6, Cd= | 0.0054273
alpha (deg) | Cl | Cd | Cm | Cl/Cd
-15.5 | -0.263 | 0.11129 | -0.017 | -2.368
-15 | -0.277 | 0.10606 | -0.018 | -2.608
-14.5 | -0.29 | 0.1013 | -0.018 | -2.861
-14 | -0.303 | 0.09637 | -0.018 | -3.141
-13.5 | -0.315 | 0.0914 | -0.018 | -3.449
-13 | -0.327 | 0.08634 | -0.019 | -3.787
-12.5 | -0.338 | 0.08181 | -0.019 | -4.13
-12 | -0.347 | 0.07681 | -0.019 | -4.523
-11.5 | -0.355 | 0.07362 | -0.02 | -4.822
-11 | -0.361 | 0.06956 | -0.02 | -5.184
-10.5 | -0.364 | 0.06482 | -0.02 | -5.611
-10 | -0.364 | 0.06105 | -0.021 | -5.957
-9.5 | -0.36 | 0.05744 | -0.021 | -6.269
-9 | -0.353 | 0.05407 | -0.022 | -6.524
-8.5 | -0.341 | 0.05116 | -0.022 | -6.671
-8 | -0.325 | 0.0479 | -0.023 | -6.795
-7.5 | -0.305 | 0.04579 | -0.023 | -6.659
-7 | -0.281 | 0.04233 | -0.025 | -6.629
-6.5 | -0.252 | 0.03976 | -0.026 | -6.329
-6 | -0.219 | 0.03752 | -0.027 | -5.828
-5.5 | -0.183 | 0.03412 | -0.029 | -5.357
-5 | -0.175 | 0.0067 | -0.05 | -26.096
-4.5 | -0.122 | 0.00663 | -0.051 | -18.417
-4 | -0.067 | 0.00658 | -0.052 | -10.121
-3.5 | -0.009 | 0.00653 | -0.053 | -1.374
-3 | 0.05 | 0.00648 | -0.054 | 7.742
-2.5 | 0.11 | 0.00652 | -0.055 | 16.928
-2 | 0.171 | 0.00651 | -0.055 | 26.26
-1.5 | 0.232 | 0.00656 | -0.056 | 35.362
-1 | 0.293 | 0.00661 | -0.057 | 44.293
-0.5 | 0.354 | 0.00649 | -0.058 | 54.517
0 | 0.414 | 0.00656 | -0.059 | 63.157
0.5 | 0.474 | 0.0063 | -0.06 | 75.175
1 | 0.534 | 0.00596 | -0.061 | 89.574
1.5 | 0.593 | 0.0054 | -0.062 | 109.92
2 | 0.652 | 0.00563 | -0.062 | 115.923
2.5 | 0.711 | 0.00586 | -0.063 | 121.493
3 | 0.77 | 0.0061 | -0.064 | 126.277
3.5 | 0.829 | 0.00637 | -0.065 | 130.089
4 | 0.887 | 0.00668 | -0.066 | 132.743
4.5 | 0.945 | 0.00704 | -0.067 | 134.143
5 | 1.001 | 0.00746 | -0.068 | 134.267
5.5 | 1.057 | 0.00788 | -0.069 | 134.112
6 | 1.111 | 0.0082 | -0.07 | 135.491
6.5 | 1.165 | 0.00864 | -0.07 | 134.844
7 | 1.215 | 0.00964 | -0.071 | 126.04
7.5 | 1.262 | 0.0102 | -0.072 | 123.675
8 | 1.305 | 0.01069 | -0.073 | 122.153
8.5 | 1.345 | 0.01124 | -0.074 | 119.586
9 | 1.38 | 0.01186 | -0.075 | 116.291
9.5 | 1.41 | 0.01259 | -0.076 | 112.016
10 | 1.434 | 0.01342 | -0.077 | 106.834
10.5 | 1.447 | 0.01414 | -0.077 | 102.355
11 | 1.452 | 0.01493 | -0.078 | 97.296
11.5 | 1.45 | 0.01579 | -0.079 | 91.833
12 | 1.439 | 0.01658 | -0.08 | 86.812
12.5 | 1.42 | 0.01772 | -0.081 | 80.162
13 | 1.394 | 0.01877 | -0.082 | 74.256
13.5 | 1.361 | 0.02001 | -0.082 | 68.023
14 | 1.322 | 0.02142 | -0.083 | 61.698
14.5 | 1.277 | 0.02274 | -0.084 | 56.172
15 | 1.226 | 0.02538 | -0.084 | 48.316
15.5 | 1.173 | 0.02752 | -0.085 | 42.635
16 | 1.118 | 0.03009 | -0.086 | 37.164

## 116. Re 12M Mach 0.10 (2)
BIGFOIL.COM POLAR EXPORT
NACA67-712 a=0.0
NACA67-712 a=0.0 |  |  |  | Cl Max: | 1.7447 | at alpha= | 19 | deg
XFOIL ncrit=9 |  |  |  | L/D Max: | 157.215 | at alpha= | 4 | deg
Re: | 12000000 |  |  | Cd Min: | 0.05449 | at alpha= | 20 | deg
Mach: | 0.1 |  |  | Cl=0 at alpha= | -3.7753 | deg
|  |  |  | @ Cl=0.1, Cd= | 0.0049772
|  |  |  | @ Cl=0.4, Cd= | 0.0052504
|  |  |  | @ Cl=0.6, Cd= | 0.0056575
alpha (deg) | Cl | Cd | Cm | Cl/Cd
-13 | -0.9801 | 0.01686 | -0.0711 | -58.1317
-12.5 | -0.9381 | 0.01501 | -0.0693 | -62.4983
-12 | -0.8901 | 0.01391 | -0.0682 | -63.9899
-11.5 | -0.8398 | 0.01306 | -0.0673 | -64.3032
-11 | -0.7886 | 0.01227 | -0.0666 | -64.2706
-10.5 | -0.7362 | 0.01155 | -0.0661 | -63.7403
-10 | -0.6841 | 0.01067 | -0.0656 | -64.1143
-9.5 | -0.6304 | 0.01003 | -0.0653 | -62.8514
-9 | -0.5766 | 0.00935 | -0.065 | -61.6684
-8.5 | -0.5205 | 0.0092 | -0.0651 | -56.5761
-8 | -0.4667 | 0.00838 | -0.0649 | -55.6921
-7.5 | -0.411 | 0.00796 | -0.065 | -51.6332
-7 | -0.3554 | 0.0075 | -0.0651 | -47.3867
-6.5 | -0.301 | 0.00686 | -0.0649 | -43.8776
-6 | -0.2462 | 0.00636 | -0.0648 | -38.7107
-5.5 | -0.1907 | 0.00599 | -0.0649 | -31.8364
-5 | -0.1354 | 0.0057 | -0.0649 | -23.7544
-4.5 | -0.0803 | 0.00538 | -0.0649 | -14.9257
-3.5 | 0.0305 | 0.00509 | -0.0651 | 5.9921
-3 | 0.0847 | 0.00498 | -0.065 | 17.008
-2.5 | 0.1397 | 0.00497 | -0.0651 | 28.1087
-2 | 0.195 | 0.00501 | -0.0653 | 38.9222
-1.5 | 0.2499 | 0.00506 | -0.0654 | 49.3874
-1 | 0.3045 | 0.0051 | -0.0655 | 59.7059
-0.5 | 0.359 | 0.00519 | -0.0656 | 69.1715
0 | 0.4133 | 0.00527 | -0.0657 | 78.425
0.5 | 0.4671 | 0.00537 | -0.0656 | 86.9832
1 | 0.5204 | 0.00547 | -0.0655 | 95.1371
1.5 | 0.5731 | 0.0056 | -0.0653 | 102.3393
2 | 0.6246 | 0.00571 | -0.0649 | 109.387
2.5 | 0.6601 | 0.0045 | -0.0617 | 146.6889
3 | 0.7115 | 0.00469 | -0.0613 | 151.7058
3.5 | 0.7635 | 0.00488 | -0.061 | 156.4549
4 | 0.8128 | 0.00517 | -0.0602 | 157.2147
4.5 | 0.8539 | 0.00574 | -0.0578 | 148.7631
5 | 0.8997 | 0.0061 | -0.0563 | 147.4918
6 | 0.9807 | 0.0068 | -0.051 | 144.2206
6.5 | 1.0129 | 0.00733 | -0.0468 | 138.1855
7 | 1.049 | 0.00785 | -0.0435 | 133.6306
7.5 | 1.0817 | 0.00851 | -0.0397 | 127.1093
8 | 1.1193 | 0.00905 | -0.037 | 123.6796
8.5 | 1.1565 | 0.00959 | -0.0343 | 120.5944
9 | 1.1959 | 0.01011 | -0.0321 | 118.2888
9.5 | 1.233 | 0.01067 | -0.0295 | 115.5576
10 | 1.27 | 0.01131 | -0.027 | 112.29
10.5 | 1.3044 | 0.01199 | -0.0242 | 108.7907
12 | 1.4001 | 0.01443 | -0.0151 | 97.027
12.5 | 1.4601 | 0.01551 | -0.0188 | 94.1393
13 | 1.5177 | 0.01674 | -0.0221 | 90.6631
14.5 | 1.5989 | 0.02065 | -0.0134 | 77.4286
15 | 1.6245 | 0.02222 | -0.0108 | 73.1098
15.5 | 1.6474 | 0.02407 | -0.0083 | 68.442
16 | 1.6678 | 0.02617 | -0.0057 | 63.7295
16.5 | 1.6898 | 0.02822 | -0.0035 | 59.8795
17 | 1.708 | 0.03067 | -0.0012 | 55.6896
17.5 | 1.7224 | 0.03349 | 0.001 | 51.4303
18 | 1.7323 | 0.03683 | 0.0032 | 47.035
18.5 | 1.7345 | 0.04104 | 0.0054 | 42.2636
19 | 1.7447 | 0.04462 | 0.0068 | 39.1013
19.5 | 1.7415 | 0.04962 | 0.0084 | 35.0967
20 | 1.738 | 0.05449 | 0.0099 | 31.8958

## 117. Re 12M Mach 0.25 (1)
BIGFOIL.COM POLAR EXPORT
NACA67-712 a=0.0
NACA67-712 a=0.0 |  |  |  | Cl Max: | 1.437 | at alpha= | 10 | deg
JavaFoil+Calcfoil stall+Eppler ext transition |  |  |  | L/D Max: | 133.621 | at alpha= | 6 | deg
Re: | 12000000 |  |  | Cd Min: | 0.00575 | at alpha= | 2 | deg
Mach: | 0.25 |  |  | Cl=0 at alpha= | -3.425 | deg
|  |  |  | @ Cl=0.1, Cd= | 0.0066095
|  |  |  | @ Cl=0.4, Cd= | 0.0062958
|  |  |  | @ Cl=0.6, Cd= | 0.0070467
alpha (deg) | Cl | Cd | Cm | Cl/Cd
-13.5 | -0.059 | 0.09376 | -0.019 | -0.63
-13 | -0.056 | 0.09061 | -0.019 | -0.62
-12.5 | -0.053 | 0.08568 | -0.019 | -0.621
-12 | -0.075 | 0.08078 | -0.019 | -0.927
-11.5 | -0.145 | 0.077 | -0.02 | -1.878
-11 | -0.185 | 0.07219 | -0.02 | -2.566
-10.5 | -0.218 | 0.06827 | -0.02 | -3.192
-10 | -0.245 | 0.06481 | -0.021 | -3.774
-9.5 | -0.265 | 0.06025 | -0.021 | -4.401
-9 | -0.279 | 0.05616 | -0.022 | -4.972
-8.5 | -0.286 | 0.05285 | -0.022 | -5.419
-8 | -0.286 | 0.04945 | -0.023 | -5.787
-7.5 | -0.278 | 0.04708 | -0.023 | -5.914
-7 | -0.264 | 0.04387 | -0.024 | -6.01
-6.5 | -0.242 | 0.04112 | -0.025 | -5.887
-6 | -0.214 | 0.03886 | -0.026 | -5.509
-5.5 | -0.181 | 0.03636 | -0.027 | -4.968
-5 | -0.143 | 0.03383 | -0.029 | -4.218
-4.5 | -0.124 | 0.00673 | -0.053 | -18.381
-4 | -0.068 | 0.00668 | -0.053 | -10.144
-3.5 | -0.009 | 0.00664 | -0.054 | -1.38
-3 | 0.051 | 0.00657 | -0.055 | 7.825
-2.5 | 0.113 | 0.00662 | -0.056 | 17.098
-2 | 0.176 | 0.00659 | -0.057 | 26.633
-1.5 | 0.238 | 0.00667 | -0.058 | 35.687
-1 | 0.301 | 0.00673 | -0.059 | 44.734
-0.5 | 0.363 | 0.00626 | -0.06 | 58.054
0 | 0.425 | 0.00632 | -0.061 | 67.223
0.5 | 0.486 | 0.006 | -0.061 | 81.095
1 | 0.548 | 0.00697 | -0.062 | 78.641
1.5 | 0.609 | 0.00706 | -0.063 | 86.256
2 | 0.67 | 0.00575 | -0.064 | 116.537
2.5 | 0.73 | 0.006 | -0.065 | 121.639
3 | 0.79 | 0.00626 | -0.066 | 126.174
3.5 | 0.85 | 0.00657 | -0.067 | 129.514
4 | 0.91 | 0.00691 | -0.068 | 131.689
4.5 | 0.969 | 0.00728 | -0.069 | 133.091
5 | 1.027 | 0.00771 | -0.07 | 133.157
5.5 | 1.084 | 0.00818 | -0.07 | 132.541
6 | 1.139 | 0.00853 | -0.071 | 133.621
6.5 | 1.193 | 0.0094 | -0.072 | 126.859
7 | 1.244 | 0.01021 | -0.073 | 121.8
7.5 | 1.29 | 0.01072 | -0.074 | 120.398
8 | 1.332 | 0.01125 | -0.075 | 118.358
8.5 | 1.368 | 0.0119 | -0.076 | 114.985
9 | 1.398 | 0.01269 | -0.077 | 110.191
9.5 | 1.422 | 0.01359 | -0.078 | 104.646
10 | 1.437 | 0.01446 | -0.079 | 99.385
10.5 | 1.436 | 0.01532 | -0.079 | 93.76
11 | 1.423 | 0.01622 | -0.08 | 87.707
11.5 | 1.396 | 0.01734 | -0.081 | 80.542
12 | 1.356 | 0.01845 | -0.082 | 73.534
12.5 | 1.303 | 0.01978 | -0.083 | 65.901
13 | 1.236 | 0.02179 | -0.083 | 56.72
13.5 | 1.158 | 0.02352 | -0.084 | 49.225
14 | 1.069 | 0.02565 | -0.085 | 41.656
14.5 | 0.969 | 0.02908 | -0.085 | 33.302
15 | 0.864 | 0.03159 | -0.086 | 27.355

## 118. Re 12M Mach 0.25 (2)
BIGFOIL.COM POLAR EXPORT
NACA67-712 a=0.0
NACA67-712 a=0.0 |  |  |  | Cl Max: | 1.6966 | at alpha= | 17.5 | deg
XFOIL ncrit=9 |  |  |  | L/D Max: | 158.495 | at alpha= | 4 | deg
Re: | 12000000 |  |  | Cd Min: | 0.1219 | at alpha= | -13 | deg
Mach: | 0.25 |  |  | Cl=0 at alpha= | -3.7927 | deg
|  |  |  | @ Cl=0.1, Cd= | 0.005059
|  |  |  | @ Cl=0.4, Cd= | 0.0052563
|  |  |  | @ Cl=0.6, Cd= | 0.0056619
alpha (deg) | Cl | Cd | Cm | Cl/Cd
-13 | -0.2281 | 0.1219 | -0.0749 | -1.8712
-12.5 | -0.2022 | 0.11819 | -0.0778 | -1.7108
-12 | -0.1888 | 0.11151 | -0.081 | -1.6931
-11.5 | -0.2434 | 0.09097 | -0.0875 | -2.6756
-11 | -0.2417 | 0.08355 | -0.0911 | -2.8929
-10.5 | -0.234 | 0.07766 | -0.094 | -3.0131
-10 | -0.3452 | 0.0609 | -0.0997 | -5.6683
-9.5 | -0.3723 | 0.05412 | -0.0962 | -6.8792
-9 | -0.4173 | 0.04136 | -0.0913 | -10.0895
-8.5 | -0.3279 | 0.04684 | -0.0938 | -7.0004
-8 | -0.4841 | 0.01075 | -0.0723 | -45.0326
-7.5 | -0.4272 | 0.00964 | -0.0715 | -44.3154
-7 | -0.3693 | 0.00872 | -0.0709 | -42.3509
-6.5 | -0.3114 | 0.00786 | -0.0704 | -39.6183
-6 | -0.2543 | 0.00689 | -0.0698 | -36.9086
-5.5 | -0.1964 | 0.00632 | -0.0694 | -31.0759
-5 | -0.1388 | 0.00592 | -0.069 | -23.4459
-4.5 | -0.0813 | 0.00554 | -0.0687 | -14.6751
-4 | -0.0238 | 0.00529 | -0.0684 | -4.4991
-3.5 | 0.0336 | 0.00518 | -0.0683 | 6.4865
-3 | 0.0897 | 0.00507 | -0.068 | 17.6923
-2.5 | 0.1459 | 0.00501 | -0.0679 | 29.1218
-2 | 0.2028 | 0.00503 | -0.0679 | 40.3181
-1.5 | 0.2594 | 0.00509 | -0.0679 | 50.9627
-1 | 0.3154 | 0.00513 | -0.0678 | 61.4815
-0.5 | 0.3714 | 0.00521 | -0.0678 | 71.286
0 | 0.427 | 0.0053 | -0.0677 | 80.566
0.5 | 0.4821 | 0.0054 | -0.0676 | 89.2778
1 | 0.5366 | 0.00551 | -0.0673 | 97.3866
1.5 | 0.5904 | 0.00564 | -0.067 | 104.6809
2 | 0.643 | 0.00576 | -0.0664 | 111.6319
2.5 | 0.6777 | 0.00456 | -0.0626 | 148.6184
3 | 0.7296 | 0.00477 | -0.0619 | 152.956
3.5 | 0.7823 | 0.00497 | -0.0613 | 157.4044
4 | 0.8321 | 0.00525 | -0.0601 | 158.4952
4.5 | 0.8721 | 0.00581 | -0.057 | 150.1033
5 | 0.9105 | 0.00618 | -0.0533 | 147.3301
5.5 | 0.9478 | 0.00657 | -0.0495 | 144.2618
6 | 0.9854 | 0.00704 | -0.0459 | 139.9716
6.5 | 1.0215 | 0.00761 | -0.0421 | 134.2313
7 | 1.0583 | 0.00821 | -0.0386 | 128.9038
7.5 | 1.0932 | 0.00891 | -0.0348 | 122.6936
8 | 1.1308 | 0.00957 | -0.0315 | 118.1609
8.5 | 1.1684 | 0.01022 | -0.0284 | 114.3249
9 | 1.2083 | 0.01083 | -0.0257 | 111.5697
9.5 | 1.248 | 0.01145 | -0.023 | 108.9956
10 | 1.2844 | 0.01223 | -0.0198 | 105.0204
10.5 | 1.3193 | 0.01307 | -0.0165 | 100.9411
11 | 1.3518 | 0.01403 | -0.0129 | 96.3507
11.5 | 1.383 | 0.01501 | -0.0091 | 92.1386
12 | 1.4327 | 0.01624 | -0.0096 | 88.2204
12.5 | 1.4925 | 0.01778 | -0.0126 | 83.9426
13 | 1.5493 | 0.01931 | -0.015 | 80.233
14 | 1.591 | 0.02255 | -0.0055 | 70.5543
14.5 | 1.6125 | 0.02481 | -0.002 | 64.994
15 | 1.6371 | 0.02694 | 0.0009 | 60.7684
15.5 | 1.6577 | 0.0295 | 0.0038 | 56.1932
16 | 1.6753 | 0.03243 | 0.0066 | 51.659
16.5 | 1.6873 | 0.03592 | 0.0094 | 46.9738
17 | 1.6932 | 0.04017 | 0.0119 | 42.1509
17.5 | 1.6966 | 0.04475 | 0.0141 | 37.9128
18 | 1.6931 | 0.0502 | 0.016 | 33.7271
18.5 | 1.6837 | 0.05625 | 0.0175 | 29.9324
19 | 1.6792 | 0.06151 | 0.0194 | 27.2996
19.5 | 1.6568 | 0.06905 | 0.0202 | 23.9942
20 | 1.6405 | 0.0772 | 0.0188 | 21.25

## 119. Re 12M Mach 0.50 (1)
BIGFOIL.COM POLAR EXPORT
NACA67-712 a=0.0
NACA67-712 a=0.0 |  |  |  | Cl Max: | 1.404 | at alpha= | 8 | deg
JavaFoil+Calcfoil stall+Eppler ext transition |  |  |  | L/D Max: | 129.051 | at alpha= | 4 | deg
Re: | 12000000 |  |  | Cd Min: | 0.00625 | at alpha= | -2 | deg
Mach: | 0.5 |  |  | Cl=0 at alpha= | -3.4375 | deg
|  |  |  | @ Cl=0.1, Cd= | 0.0068012
|  |  |  | @ Cl=0.4, Cd= | 0.0070131
|  |  |  | @ Cl=0.6, Cd= | 0.0074515
alpha (deg) | Cl | Cd | Cm | Cl/Cd
-20 | -0.92 | 0.14465 | -0.021 | -6.357
-19.5 | -0.893 | 0.13714 | -0.021 | -6.509
-19 | -0.866 | 0.12706 | -0.021 | -6.813
-18.5 | -0.836 | 0.13514 | -0.021 | -6.186
-18 | -0.809 | 0.12904 | -0.021 | -6.266
-17.5 | -0.781 | 0.12244 | -0.021 | -6.38
-17 | -0.754 | 0.11448 | -0.022 | -6.587
-16.5 | -0.727 | 0.10794 | -0.022 | -6.735
-16 | -0.7 | 0.10175 | -0.023 | -6.884
-15.5 | -0.673 | 0.09667 | -0.023 | -6.959
-15 | -0.646 | 0.09071 | -0.024 | -7.12
-14.5 | -0.623 | 0.08031 | -0.027 | -7.761
-14 | -0.587 | 0.09583 | -0.023 | -6.123
-13.5 | -0.559 | 0.08848 | -0.023 | -6.322
-13 | -0.532 | 0.08208 | -0.024 | -6.48
-12.5 | -0.505 | 0.0765 | -0.024 | -6.596
-12 | -0.477 | 0.07152 | -0.025 | -6.675
-11.5 | -0.45 | 0.0669 | -0.026 | -6.727
-11 | -0.42 | 0.06632 | -0.024 | -6.338
-10.5 | -0.396 | 0.05767 | -0.028 | -6.863
-10 | -0.364 | 0.06703 | -0.024 | -5.435
-9.5 | -0.337 | 0.06039 | -0.025 | -5.577
-9 | -0.309 | 0.05523 | -0.026 | -5.601
-8.5 | -0.282 | 0.05089 | -0.027 | -5.54
-8 | -0.254 | 0.04738 | -0.028 | -5.368
-7.5 | -0.227 | 0.04358 | -0.029 | -5.211
-7 | -0.2 | 0.04018 | -0.031 | -4.973
-6.5 | -0.17 | 0.04487 | -0.026 | -3.791
-6 | -0.142 | 0.04201 | -0.026 | -3.39
-5.5 | -0.115 | 0.03895 | -0.027 | -2.949
-5 | -0.087 | 0.0392 | -0.026 | -2.22
-4.5 | -0.06 | 0.03572 | -0.028 | -1.666
-4 | -0.054 | 0.03391 | -0.03 | -1.604
-3.5 | -0.008 | 0.03128 | -0.033 | -0.251
-3 | 0.056 | 0.00712 | -0.062 | 7.861
-2.5 | 0.125 | 0.00662 | -0.063 | 18.875
-2 | 0.195 | 0.00625 | -0.063 | 31.192
-1.5 | 0.265 | 0.00689 | -0.064 | 38.48
-1 | 0.336 | 0.00694 | -0.065 | 48.398
-0.5 | 0.406 | 0.00702 | -0.066 | 57.79
0 | 0.473 | 0.00719 | -0.067 | 65.735
0.5 | 0.541 | 0.00733 | -0.068 | 73.848
1 | 0.609 | 0.00747 | -0.069 | 81.487
1.5 | 0.677 | 0.00766 | -0.07 | 88.344
2 | 0.744 | 0.0064 | -0.071 | 116.265
2.5 | 0.811 | 0.0067 | -0.072 | 121.127
3 | 0.878 | 0.00706 | -0.073 | 124.436
3.5 | 0.945 | 0.00746 | -0.074 | 126.56
4 | 1.01 | 0.00783 | -0.075 | 129.051
4.5 | 1.075 | 0.00836 | -0.076 | 128.682
5 | 1.138 | 0.00899 | -0.077 | 126.571
5.5 | 1.199 | 0.00961 | -0.078 | 124.695
6 | 1.258 | 0.01022 | -0.079 | 123.103
6.5 | 1.311 | 0.01186 | -0.08 | 110.489
7 | 1.358 | 0.01261 | -0.081 | 107.745
7.5 | 1.392 | 0.01347 | -0.082 | 103.306
8 | 1.404 | 0.01466 | -0.083 | 95.799
8.5 | 1.381 | 0.01618 | -0.084 | 85.352
9 | 1.274 | 0.01812 | -0.085 | 70.316
9.5 | 0.844 | 0.02071 | -0.086 | 40.756
10 | 0.875 | 0.02135 | -0.087 | 40.972
10.5 | 0.888 | 0.02831 | -0.086 | 31.358
11 | 0.93 | 0.02544 | -0.088 | 36.579
11.5 | 0.816 | 0.07894 | -0.057 | 10.341
12 | 0.989 | 0.02782 | -0.09 | 35.56
12.5 | 1.001 | 0.03529 | -0.089 | 28.37
13 | 1.048 | 0.02971 | -0.092 | 35.287

## 120. Re 12M Mach 0.50 (2)
BIGFOIL.COM POLAR EXPORT
NACA67-712 a=0.0
NACA67-712 a=0.0 |  |  |  | Cl Max: | 1.5235 | at alpha= | 12 | deg
XFOIL ncrit=9 |  |  |  | L/D Max: | 148.292 | at alpha= | 3 | deg
Re: | 12000000 |  |  | Cd Min: | 0.22651 | at alpha= | -19.5 | deg
Mach: | 0.5 |  |  | Cl=0 at alpha= | -3.8855 | deg
|  |  |  | @ Cl=0.1, Cd= | 0.0054566
|  |  |  | @ Cl=0.4, Cd= | 0.0053611
|  |  |  | @ Cl=0.6, Cd= | 0.005733
alpha (deg) | Cl | Cd | Cm | Cl/Cd
-19.5 | -0.4634 | 0.22651 | -0.0257 | -2.0458
-19 | -0.4415 | 0.21889 | -0.0304 | -2.017
-18.5 | -0.4181 | 0.21229 | -0.0351 | -1.9695
-18 | -0.3957 | 0.20516 | -0.0398 | -1.9287
-17.5 | -0.3724 | 0.19774 | -0.0442 | -1.8833
-17 | -0.3502 | 0.19033 | -0.0487 | -1.84
-16.5 | -0.328 | 0.18299 | -0.0532 | -1.7924
-16 | -0.3064 | 0.17549 | -0.0576 | -1.746
-15.5 | -0.2864 | 0.168 | -0.062 | -1.7048
-15 | -0.2648 | 0.16077 | -0.0663 | -1.6471
-14.5 | -0.245 | 0.15322 | -0.0706 | -1.599
-14 | -0.2277 | 0.14492 | -0.0747 | -1.5712
-13.5 | -0.2084 | 0.13758 | -0.0789 | -1.5148
-13 | -0.1887 | 0.13063 | -0.083 | -1.4445
-12.5 | -0.1654 | 0.12491 | -0.0868 | -1.3242
-12 | -0.1455 | 0.11801 | -0.0906 | -1.2329
-11.5 | -0.1275 | 0.1111 | -0.0943 | -1.1476
-11 | -0.1131 | 0.10411 | -0.0979 | -1.0864
-10.5 | -0.0972 | 0.0974 | -0.1013 | -0.99795
-10 | -0.0791 | 0.09131 | -0.1043 | -0.86628
-9.5 | -0.0706 | 0.08436 | -0.1075 | -0.83689
-9 | -0.0592 | 0.07793 | -0.1105 | -0.75966
-8.5 | -0.0599 | 0.07015 | -0.1137 | -0.85388
-8 | -0.0577 | 0.06387 | -0.1169 | -0.9034
-7.5 | -0.0844 | 0.05668 | -0.1187 | -1.4891
-7 | -0.0998 | 0.05126 | -0.1153 | -1.9469
-6.5 | -0.104 | 0.04435 | -0.113 | -2.345
-6 | -0.0946 | 0.03786 | -0.1098 | -2.4987
-5.5 | -0.0716 | 0.0323 | -0.1062 | -2.2167
-5 | -0.0547 | 0.02504 | -0.1003 | -2.1845
-4.5 | -0.0455 | 0.01565 | -0.0915 | -2.9073
-4 | -0.0147 | 0.00657 | -0.0866 | -2.2374
-3.5 | 0.0495 | 0.00567 | -0.0845 | 8.7302
-3 | 0.1134 | 0.0054 | -0.0826 | 21
-2.5 | 0.1766 | 0.00528 | -0.0811 | 33.447
-2 | 0.239 | 0.0052 | -0.0798 | 45.9615
-1.5 | 0.3025 | 0.00525 | -0.0791 | 57.619
-1 | 0.364 | 0.00532 | -0.0781 | 68.4211
-0.5 | 0.4253 | 0.00539 | -0.0772 | 78.9054
0.5 | 0.5451 | 0.00561 | -0.0753 | 97.1658
1 | 0.6031 | 0.00574 | -0.074 | 105.0697
1.5 | 0.6591 | 0.00589 | -0.0722 | 111.9015
2 | 0.7124 | 0.00607 | -0.07 | 117.3641
2.5 | 0.7576 | 0.00608 | -0.066 | 124.6053
3 | 0.7726 | 0.00521 | -0.0563 | 148.2917
3.5 | 0.8179 | 0.00554 | -0.0522 | 147.6354
4 | 0.8629 | 0.006 | -0.0482 | 143.8167
4.5 | 0.9118 | 0.00639 | -0.0449 | 142.6917
5 | 0.9468 | 0.00717 | -0.0391 | 132.0502
5.5 | 0.9869 | 0.00793 | -0.0343 | 124.4515
6.5 | 1.0729 | 0.00943 | -0.0256 | 113.7752
7 | 1.1106 | 0.01043 | -0.0204 | 106.4813
7.5 | 1.1464 | 0.01157 | -0.015 | 99.0838
8 | 1.1802 | 0.01286 | -0.0093 | 91.7729
8.5 | 1.2243 | 0.01391 | -0.0051 | 88.0158
9 | 1.2666 | 0.01505 | -0.0005 | 84.1595
9.5 | 1.3102 | 0.01628 | 0.004 | 80.4791
10 | 1.3473 | 0.01784 | 0.0093 | 75.5213
10.5 | 1.382 | 0.01958 | 0.0148 | 70.5822
11.5 | 1.4842 | 0.02438 | 0.0191 | 60.8778
12 | 1.5235 | 0.0292 | 0.02 | 52.1747
14 | 1.3716 | 0.06531 | 0.0324 | 21.0014
14.5 | 1.3285 | 0.07528 | 0.0328 | 17.6474
15 | 1.2298 | 0.09331 | 0.0262 | 13.1797
15.5 | 1.1978 | 0.10617 | 0.0199 | 11.2819
16 | 1.1682 | 0.11953 | 0.0123 | 9.7733
16.5 | 1.146 | 0.13256 | 0.0045 | 8.6451
17 | 1.1244 | 0.14592 | -0.0039 | 7.7056

## 121. Re 14M Mach 0.00 (1)
BIGFOIL.COM POLAR EXPORT
NACA67-712 a=0.0
NACA67-712 a=0.0 |  |  |  | Cl Max: | 1.456 | at alpha= | 11 | deg
JavaFoil+Calcfoil stall+Eppler ext transition |  |  |  | L/D Max: | 138.277 | at alpha= | 6 | deg
Re: | 14000000 |  |  | Cd Min: | 0.00556 | at alpha= | 2 | deg
Mach: | 0 |  |  | Cl=0 at alpha= | -3.4237 | deg
|  |  |  | @ Cl=0.1, Cd= | 0.0064317
|  |  |  | @ Cl=0.4, Cd= | 0.006526
|  |  |  | @ Cl=0.6, Cd= | 0.005882
alpha (deg) | Cl | Cd | Cm | Cl/Cd
-15.5 | -0.304 | 0.11032 | -0.017 | -2.757
-15 | -0.315 | 0.1053 | -0.018 | -2.996
-14.5 | -0.327 | 0.09935 | -0.018 | -3.287
-14 | -0.337 | 0.09479 | -0.018 | -3.558
-13.5 | -0.347 | 0.08965 | -0.019 | -3.876
-13 | -0.357 | 0.08509 | -0.019 | -4.193
-12.5 | -0.365 | 0.08044 | -0.019 | -4.539
-12 | -0.372 | 0.07574 | -0.02 | -4.909
-11.5 | -0.377 | 0.07253 | -0.02 | -5.192
-11 | -0.379 | 0.06862 | -0.02 | -5.528
-10.5 | -0.38 | 0.06417 | -0.021 | -5.916
-10 | -0.377 | 0.06057 | -0.021 | -6.223
-9.5 | -0.371 | 0.05676 | -0.021 | -6.533
-9 | -0.361 | 0.05365 | -0.022 | -6.734
-8.5 | -0.348 | 0.0504 | -0.023 | -6.899
-8 | -0.33 | 0.04752 | -0.023 | -6.949
-7.5 | -0.308 | 0.04519 | -0.024 | -6.818
-7 | -0.283 | 0.0419 | -0.025 | -6.745
-6.5 | -0.253 | 0.03915 | -0.026 | -6.461
-6 | -0.219 | 0.03704 | -0.027 | -5.921
-5.5 | -0.224 | 0.00661 | -0.049 | -33.941
-5 | -0.175 | 0.00665 | -0.05 | -26.273
-4.5 | -0.122 | 0.00657 | -0.051 | -18.529
-4 | -0.066 | 0.00656 | -0.052 | -10.12
-3.5 | -0.009 | 0.0065 | -0.053 | -1.373
-3 | 0.05 | 0.00639 | -0.053 | 7.822
-2.5 | 0.11 | 0.00644 | -0.054 | 17.071
-2 | 0.17 | 0.00646 | -0.055 | 26.351
-1.5 | 0.231 | 0.00648 | -0.056 | 35.618
-1 | 0.291 | 0.00658 | -0.057 | 44.313
-0.5 | 0.352 | 0.00667 | -0.058 | 52.777
0 | 0.412 | 0.00649 | -0.059 | 63.537
0.5 | 0.472 | 0.00618 | -0.06 | 76.302
1 | 0.531 | 0.00627 | -0.06 | 84.773
1.5 | 0.591 | 0.00594 | -0.061 | 99.452
2 | 0.65 | 0.00556 | -0.062 | 116.786
2.5 | 0.708 | 0.00578 | -0.063 | 122.487
3 | 0.767 | 0.00603 | -0.064 | 127.251
3.5 | 0.825 | 0.00632 | -0.065 | 130.581
4 | 0.883 | 0.00661 | -0.066 | 133.644
4.5 | 0.941 | 0.00695 | -0.067 | 135.301
5 | 0.997 | 0.00734 | -0.067 | 135.771
5.5 | 1.052 | 0.00773 | -0.068 | 136.103
6 | 1.107 | 0.00801 | -0.069 | 138.277
6.5 | 1.16 | 0.00878 | -0.07 | 132.041
7 | 1.21 | 0.00944 | -0.071 | 128.18
7.5 | 1.257 | 0.00989 | -0.072 | 127.154
8 | 1.301 | 0.01032 | -0.073 | 126.014
8.5 | 1.341 | 0.01086 | -0.074 | 123.48
9 | 1.377 | 0.01146 | -0.075 | 120.105
9.5 | 1.408 | 0.01214 | -0.075 | 115.928
10 | 1.433 | 0.01292 | -0.076 | 110.971
10.5 | 1.448 | 0.01358 | -0.077 | 106.645
11 | 1.456 | 0.01432 | -0.078 | 101.692
11.5 | 1.456 | 0.01511 | -0.079 | 96.351
12 | 1.449 | 0.01585 | -0.08 | 91.427
12.5 | 1.435 | 0.01682 | -0.081 | 85.313
13 | 1.413 | 0.0179 | -0.081 | 78.971
13.5 | 1.386 | 0.01892 | -0.082 | 73.236
14 | 1.352 | 0.02046 | -0.083 | 66.063
14.5 | 1.314 | 0.02147 | -0.084 | 61.189
15 | 1.269 | 0.02378 | -0.084 | 53.37
15.5 | 1.224 | 0.02491 | -0.085 | 49.14
16 | 1.175 | 0.02713 | -0.086 | 43.3

## 122. Re 14M Mach 0.00 (2)
BIGFOIL.COM POLAR EXPORT
NACA67-712 a=0.0
NACA67-712 a=0.0 |  |  |  | Cl Max: | 1.7786 | at alpha= | 20 | deg
XFOIL ncrit=9 |  |  |  | L/D Max: | 156.44 | at alpha= | 3.5 | deg
Re: | 14000000 |  |  | Cd Min: | 0.04918 | at alpha= | 20 | deg
Mach: | 0 |  |  | Cl=0 at alpha= | -3.7521 | deg
|  |  |  | @ Cl=0.1, Cd= | 0.00496
|  |  |  | @ Cl=0.4, Cd= | 0.0052282
|  |  |  | @ Cl=0.6, Cd= | 0.0056447
alpha (deg) | Cl | Cd | Cm | Cl/Cd
-14 | -1.0784 | 0.01591 | -0.068 | -67.7813
-13.5 | -1.0369 | 0.01434 | -0.0663 | -72.3082
-13 | -0.9897 | 0.01341 | -0.0654 | -73.8031
-12.5 | -0.9413 | 0.01256 | -0.0646 | -74.9443
-12 | -0.891 | 0.0119 | -0.0641 | -74.8739
-11.5 | -0.8397 | 0.01132 | -0.0637 | -74.1784
-11 | -0.7877 | 0.01073 | -0.0634 | -73.411
-10.5 | -0.7351 | 0.01019 | -0.0632 | -72.1394
-10 | -0.6825 | 0.00955 | -0.063 | -71.466
-9.5 | -0.629 | 0.00905 | -0.063 | -69.5028
-9 | -0.5754 | 0.00853 | -0.0629 | -67.456
-8.5 | -0.5199 | 0.00833 | -0.0632 | -62.413
-8 | -0.466 | 0.0077 | -0.0632 | -60.5195
-7.5 | -0.4109 | 0.00734 | -0.0633 | -55.9809
-7 | -0.3559 | 0.00697 | -0.0635 | -51.0617
-6.5 | -0.301 | 0.00658 | -0.0636 | -45.7447
-6 | -0.246 | 0.00619 | -0.0637 | -39.7415
-5.5 | -0.1913 | 0.00584 | -0.0638 | -32.7568
-5 | -0.1362 | 0.00555 | -0.0639 | -24.5405
-4.5 | -0.0819 | 0.00525 | -0.0639 | -15.6
-3.5 | 0.0276 | 0.00506 | -0.0641 | 5.4545
-3 | 0.0816 | 0.00496 | -0.0641 | 16.4516
-2.5 | 0.1363 | 0.00496 | -0.0642 | 27.4798
-1.5 | 0.2461 | 0.00505 | -0.0646 | 48.7327
-1 | 0.3004 | 0.00509 | -0.0647 | 59.0177
-0.5 | 0.3548 | 0.00517 | -0.0648 | 68.6267
0 | 0.4092 | 0.00524 | -0.065 | 78.0916
0.5 | 0.4628 | 0.00533 | -0.065 | 86.8293
1 | 0.5163 | 0.00543 | -0.065 | 95.0829
1.5 | 0.5689 | 0.00556 | -0.0649 | 102.3201
2 | 0.6203 | 0.0057 | -0.0645 | 108.8246
2.5 | 0.6573 | 0.00449 | -0.0616 | 146.392
3 | 0.7086 | 0.00466 | -0.0613 | 152.0601
3.5 | 0.7603 | 0.00486 | -0.061 | 156.4403
4 | 0.8082 | 0.00518 | -0.06 | 156.0232
4.5 | 0.8511 | 0.00572 | -0.058 | 148.7937
5 | 0.8984 | 0.00604 | -0.0569 | 148.7417
5.5 | 0.9448 | 0.00634 | -0.0557 | 149.0221
6 | 0.984 | 0.00676 | -0.0529 | 145.5621
6.5 | 1.0176 | 0.00717 | -0.049 | 141.9247
7 | 1.0508 | 0.00772 | -0.0452 | 136.114
7.5 | 1.0845 | 0.00832 | -0.0416 | 130.3486
8 | 1.1229 | 0.00879 | -0.0391 | 127.7474
8.5 | 1.1611 | 0.00929 | -0.0366 | 124.9839
9 | 1.1994 | 0.00977 | -0.0343 | 122.7636
9.5 | 1.2392 | 0.01026 | -0.0323 | 120.7797
10 | 1.2747 | 0.01086 | -0.0296 | 117.3757
10.5 | 1.3104 | 0.01151 | -0.0271 | 113.8488
11 | 1.3437 | 0.01223 | -0.0243 | 109.8692
11.5 | 1.3758 | 0.01301 | -0.0214 | 105.7494
12 | 1.4065 | 0.01383 | -0.0183 | 101.6992
13 | 1.5045 | 0.01576 | -0.021 | 95.4632
13.5 | 1.5605 | 0.01698 | -0.0243 | 91.9022
14.5 | 1.6084 | 0.01947 | -0.0174 | 82.6091
15 | 1.6355 | 0.02089 | -0.0151 | 78.291
15.5 | 1.6602 | 0.02249 | -0.0126 | 73.8195
16 | 1.6829 | 0.02432 | -0.0103 | 69.1982
16.5 | 1.7058 | 0.02616 | -0.0081 | 65.2064
17 | 1.7254 | 0.02834 | -0.0059 | 60.8821
17.5 | 1.743 | 0.03075 | -0.0037 | 56.6829
18 | 1.7545 | 0.03373 | -0.0014 | 52.016
18.5 | 1.7594 | 0.03747 | 0.0009 | 46.9549
19 | 1.7729 | 0.0406 | 0.0023 | 43.6675
19.5 | 1.7762 | 0.04478 | 0.0039 | 39.665
20 | 1.7786 | 0.04918 | 0.0051 | 36.1651

## 123. Re 14M Mach 0.10 (1)
BIGFOIL.COM POLAR EXPORT
NACA67-712 a=0.0
NACA67-712 a=0.0 |  |  |  | Cl Max: | 1.453 | at alpha= | 11 | deg
JavaFoil+Calcfoil stall+Eppler ext transition |  |  |  | L/D Max: | 137.901 | at alpha= | 6 | deg
Re: | 14000000 |  |  | Cd Min: | 0.00558 | at alpha= | 2 | deg
Mach: | 0.1 |  |  | Cl=0 at alpha= | -3.4237 | deg
|  |  |  | @ Cl=0.1, Cd= | 0.006415
|  |  |  | @ Cl=0.4, Cd= | 0.0065467
|  |  |  | @ Cl=0.6, Cd= | 0.0059068
alpha (deg) | Cl | Cd | Cm | Cl/Cd
-15.5 | -0.263 | 0.11027 | -0.017 | -2.39
-15 | -0.277 | 0.10505 | -0.018 | -2.634
-14.5 | -0.29 | 0.1003 | -0.018 | -2.889
-14 | -0.303 | 0.09537 | -0.018 | -3.175
-13.5 | -0.315 | 0.09072 | -0.018 | -3.475
-13 | -0.327 | 0.08542 | -0.019 | -3.829
-12.5 | -0.338 | 0.08121 | -0.019 | -4.162
-12 | -0.347 | 0.07628 | -0.02 | -4.556
-11.5 | -0.355 | 0.07302 | -0.02 | -4.863
-11 | -0.361 | 0.06897 | -0.02 | -5.23
-10.5 | -0.364 | 0.06443 | -0.021 | -5.646
-10 | -0.364 | 0.06112 | -0.021 | -5.951
-9.5 | -0.36 | 0.05714 | -0.021 | -6.304
-9 | -0.353 | 0.05385 | -0.022 | -6.552
-8.5 | -0.341 | 0.05074 | -0.023 | -6.729
-8 | -0.326 | 0.04782 | -0.023 | -6.81
-7.5 | -0.305 | 0.04554 | -0.024 | -6.7
-7 | -0.281 | 0.04214 | -0.025 | -6.662
-6.5 | -0.252 | 0.03956 | -0.026 | -6.365
-6 | -0.219 | 0.0373 | -0.027 | -5.868
-5.5 | -0.184 | 0.03293 | -0.031 | -5.578
-5 | -0.175 | 0.00667 | -0.05 | -26.243
-4.5 | -0.122 | 0.00662 | -0.051 | -18.455
-4 | -0.067 | 0.00652 | -0.052 | -10.217
-3.5 | -0.009 | 0.00654 | -0.053 | -1.371
-3 | 0.05 | 0.00644 | -0.054 | 7.796
-2.5 | 0.11 | 0.00641 | -0.055 | 17.207
-2 | 0.171 | 0.00646 | -0.055 | 26.494
-1.5 | 0.232 | 0.00654 | -0.056 | 35.441
-1 | 0.293 | 0.00661 | -0.057 | 44.322
-0.5 | 0.354 | 0.0067 | -0.058 | 52.771
0 | 0.414 | 0.0065 | -0.059 | 63.757
0.5 | 0.474 | 0.00623 | -0.06 | 76.05
1 | 0.534 | 0.00627 | -0.061 | 85.148
1.5 | 0.593 | 0.00595 | -0.062 | 99.73
2 | 0.653 | 0.00558 | -0.062 | 117.033
2.5 | 0.712 | 0.00581 | -0.063 | 122.475
3 | 0.771 | 0.00606 | -0.064 | 127.256
3.5 | 0.829 | 0.00635 | -0.065 | 130.549
4 | 0.887 | 0.00666 | -0.066 | 133.167
4.5 | 0.945 | 0.00698 | -0.067 | 135.446
5 | 1.002 | 0.00739 | -0.068 | 135.483
5.5 | 1.057 | 0.00779 | -0.069 | 135.752
6 | 1.112 | 0.00806 | -0.07 | 137.901
6.5 | 1.165 | 0.00884 | -0.07 | 131.724
7 | 1.216 | 0.00951 | -0.071 | 127.792
7.5 | 1.263 | 0.00996 | -0.072 | 126.789
8 | 1.306 | 0.01043 | -0.073 | 125.22
8.5 | 1.345 | 0.01098 | -0.074 | 122.532
9 | 1.38 | 0.01163 | -0.075 | 118.653
9.5 | 1.411 | 0.01228 | -0.076 | 114.852
10 | 1.435 | 0.01308 | -0.077 | 109.744
10.5 | 1.448 | 0.01376 | -0.078 | 105.238
11 | 1.453 | 0.01457 | -0.078 | 99.726
11.5 | 1.451 | 0.01534 | -0.079 | 94.568
12 | 1.44 | 0.01619 | -0.08 | 88.941
12.5 | 1.421 | 0.01726 | -0.081 | 82.351
13 | 1.395 | 0.01823 | -0.082 | 76.518
13.5 | 1.362 | 0.01942 | -0.083 | 70.156
14 | 1.323 | 0.02077 | -0.083 | 63.69
14.5 | 1.279 | 0.02211 | -0.084 | 57.842
15 | 1.228 | 0.02463 | -0.085 | 49.839
15.5 | 1.175 | 0.02663 | -0.085 | 44.129
16 | 1.12 | 0.02908 | -0.086 | 38.507

## 124. Re 14M Mach 0.10 (2)
BIGFOIL.COM POLAR EXPORT
NACA67-712 a=0.0
NACA67-712 a=0.0 |  |  |  | Cl Max: | 1.769 | at alpha= | 19.5 | deg
XFOIL ncrit=9 |  |  |  | L/D Max: | 156.858 | at alpha= | 3.5 | deg
Re: | 14000000 |  |  | Cd Min: | 0.05237 | at alpha= | 20 | deg
Mach: | 0.1 |  |  | Cl=0 at alpha= | -3.7573 | deg
|  |  |  | @ Cl=0.1, Cd= | 0.0049736
|  |  |  | @ Cl=0.4, Cd= | 0.005225
|  |  |  | @ Cl=0.6, Cd= | 0.0056403
alpha (deg) | Cl | Cd | Cm | Cl/Cd
-13 | -0.9925 | 0.01524 | -0.0696 | -65.1247
-12.5 | -0.9474 | 0.01378 | -0.0681 | -68.7518
-12 | -0.8984 | 0.01279 | -0.0671 | -70.2424
-11.5 | -0.8472 | 0.01202 | -0.0663 | -70.4825
-11 | -0.795 | 0.01129 | -0.0657 | -70.4163
-10.5 | -0.7419 | 0.01065 | -0.0653 | -69.662
-10 | -0.689 | 0.0099 | -0.0648 | -69.596
-9.5 | -0.6348 | 0.00934 | -0.0646 | -67.9657
-9 | -0.5806 | 0.00876 | -0.0644 | -66.2785
-8.5 | -0.5244 | 0.00855 | -0.0645 | -61.3333
-8 | -0.4699 | 0.00786 | -0.0643 | -59.7837
-7.5 | -0.4141 | 0.00748 | -0.0644 | -55.361
-7 | -0.3585 | 0.00709 | -0.0645 | -50.5642
-6.5 | -0.303 | 0.00667 | -0.0645 | -45.4273
-6 | -0.2474 | 0.00627 | -0.0646 | -39.4577
-5.5 | -0.1923 | 0.0059 | -0.0646 | -32.5932
-5 | -0.1368 | 0.00558 | -0.0646 | -24.5161
-4.5 | -0.0821 | 0.00528 | -0.0645 | -15.5492
-4 | -0.0266 | 0.00514 | -0.0646 | -5.1751
-3.5 | 0.0282 | 0.00507 | -0.0647 | 5.5621
-3 | 0.0825 | 0.00498 | -0.0646 | 16.5663
-2.5 | 0.1374 | 0.00496 | -0.0647 | 27.7016
-2 | 0.1926 | 0.00499 | -0.0649 | 38.5972
-1.5 | 0.2478 | 0.00505 | -0.065 | 49.0693
-1 | 0.3024 | 0.00509 | -0.0651 | 59.4106
-0.5 | 0.357 | 0.00517 | -0.0652 | 69.0522
0 | 0.4117 | 0.00524 | -0.0654 | 78.5687
0.5 | 0.4656 | 0.00534 | -0.0654 | 87.191
1 | 0.5193 | 0.00543 | -0.0653 | 95.6354
1.5 | 0.5721 | 0.00557 | -0.0652 | 102.711
2 | 0.6237 | 0.0057 | -0.0648 | 109.4211
2.5 | 0.6606 | 0.0045 | -0.0618 | 146.8
3 | 0.712 | 0.00467 | -0.0614 | 152.4625
3.5 | 0.7639 | 0.00487 | -0.0611 | 156.8583
4 | 0.8119 | 0.00519 | -0.06 | 156.4355
4.5 | 0.8545 | 0.00574 | -0.0579 | 148.8676
5 | 0.9018 | 0.00606 | -0.0567 | 148.8119
6 | 0.9846 | 0.00676 | -0.0519 | 145.6509
6.5 | 1.0183 | 0.00722 | -0.0479 | 141.0388
7 | 1.0526 | 0.00776 | -0.0443 | 135.6443
7.5 | 1.0862 | 0.00839 | -0.0406 | 129.4636
8 | 1.1246 | 0.00888 | -0.038 | 126.6441
8.5 | 1.1637 | 0.00938 | -0.0356 | 124.0618
9 | 1.2019 | 0.00989 | -0.0331 | 121.5268
9.5 | 1.2415 | 0.01039 | -0.031 | 119.4899
10 | 1.2778 | 0.011 | -0.0283 | 116.1636
10.5 | 1.3129 | 0.01169 | -0.0256 | 112.3097
11 | 1.3465 | 0.01244 | -0.0228 | 108.2395
11.5 | 1.3791 | 0.01322 | -0.0198 | 104.3192
12 | 1.4086 | 0.0141 | -0.0164 | 99.9007
13 | 1.511 | 0.01619 | -0.0198 | 93.3292
13.5 | 1.567 | 0.01745 | -0.023 | 89.7994
14.5 | 1.612 | 0.0201 | -0.0153 | 80.199
15 | 1.6378 | 0.02166 | -0.0127 | 75.614
15.5 | 1.6619 | 0.0234 | -0.0102 | 71.0214
16 | 1.6852 | 0.02529 | -0.0079 | 66.635
16.5 | 1.7073 | 0.02729 | -0.0056 | 62.5614
17 | 1.7249 | 0.02975 | -0.0032 | 57.9798
17.5 | 1.7393 | 0.03252 | -0.0008 | 53.484
18 | 1.75 | 0.03575 | 0.0015 | 48.951
18.5 | 1.7546 | 0.03973 | 0.0036 | 44.1631
19 | 1.7641 | 0.04337 | 0.0051 | 40.6756
19.5 | 1.769 | 0.0476 | 0.0064 | 37.1639
20 | 1.7688 | 0.05237 | 0.0076 | 33.7751

## 125. Re 14M Mach 0.25 (1)
BIGFOIL.COM POLAR EXPORT
NACA67-712 a=0.0
NACA67-712 a=0.0 |  |  |  | Cl Max: | 1.438 | at alpha= | 10 | deg
JavaFoil+Calcfoil stall+Eppler ext transition |  |  |  | L/D Max: | 135.941 | at alpha= | 6 | deg
Re: | 14000000 |  |  | Cd Min: | 0.00573 | at alpha= | 2 | deg
Mach: | 0.25 |  |  | Cl=0 at alpha= | -3.425 | deg
|  |  |  | @ Cl=0.1, Cd= | 0.0065121
|  |  |  | @ Cl=0.4, Cd= | 0.0063868
|  |  |  | @ Cl=0.6, Cd= | 0.0070108
alpha (deg) | Cl | Cd | Cm | Cl/Cd
-13.5 | -0.059 | 0.09381 | -0.019 | -0.63
-13 | -0.056 | 0.08915 | -0.019 | -0.63
-12.5 | -0.053 | 0.08562 | -0.019 | -0.622
-12 | -0.075 | 0.08058 | -0.02 | -0.93
-11.5 | -0.145 | 0.07561 | -0.02 | -1.912
-11 | -0.185 | 0.07152 | -0.02 | -2.59
-10.5 | -0.218 | 0.06759 | -0.02 | -3.225
-10 | -0.245 | 0.06423 | -0.021 | -3.809
-9.5 | -0.265 | 0.05979 | -0.021 | -4.436
-9 | -0.279 | 0.05584 | -0.022 | -5.001
-8.5 | -0.286 | 0.05259 | -0.023 | -5.447
-8 | -0.286 | 0.04942 | -0.023 | -5.79
-7.5 | -0.278 | 0.04704 | -0.023 | -5.919
-7 | -0.264 | 0.04372 | -0.024 | -6.032
-6.5 | -0.242 | 0.04093 | -0.025 | -5.916
-6 | -0.214 | 0.03874 | -0.026 | -5.528
-5.5 | -0.181 | 0.03624 | -0.027 | -4.987
-5 | -0.143 | 0.03329 | -0.03 | -4.294
-4.5 | -0.124 | 0.00672 | -0.053 | -18.409
-4 | -0.068 | 0.00665 | -0.053 | -10.185
-3.5 | -0.009 | 0.00665 | -0.054 | -1.377
-3 | 0.051 | 0.00652 | -0.055 | 7.877
-2.5 | 0.113 | 0.00651 | -0.056 | 17.381
-2 | 0.176 | 0.00659 | -0.057 | 26.663
-1.5 | 0.238 | 0.0066 | -0.058 | 36.066
-1 | 0.301 | 0.00666 | -0.059 | 45.151
-0.5 | 0.363 | 0.00653 | -0.06 | 55.695
0 | 0.425 | 0.00629 | -0.061 | 67.653
0.5 | 0.487 | 0.00628 | -0.061 | 77.5
1 | 0.548 | 0.0069 | -0.062 | 79.467
1.5 | 0.609 | 0.00703 | -0.063 | 86.656
2 | 0.67 | 0.00573 | -0.064 | 116.954
2.5 | 0.73 | 0.00595 | -0.065 | 122.672
3 | 0.791 | 0.00624 | -0.066 | 126.801
3.5 | 0.851 | 0.00653 | -0.067 | 130.215
4 | 0.91 | 0.00686 | -0.068 | 132.69
4.5 | 0.969 | 0.00724 | -0.069 | 133.915
5 | 1.027 | 0.00764 | -0.07 | 134.468
5.5 | 1.084 | 0.00807 | -0.07 | 134.362
6 | 1.14 | 0.00839 | -0.071 | 135.941
6.5 | 1.193 | 0.00937 | -0.072 | 127.371
7 | 1.244 | 0.00999 | -0.073 | 124.565
7.5 | 1.291 | 0.01044 | -0.074 | 123.602
8 | 1.332 | 0.01097 | -0.075 | 121.405
8.5 | 1.369 | 0.01162 | -0.076 | 117.827
9 | 1.399 | 0.01238 | -0.077 | 113.026
9.5 | 1.423 | 0.01322 | -0.078 | 107.632
10 | 1.438 | 0.01406 | -0.079 | 102.261
10.5 | 1.437 | 0.01489 | -0.08 | 96.502
11 | 1.424 | 0.01578 | -0.08 | 90.236
11.5 | 1.397 | 0.01685 | -0.081 | 82.936
12 | 1.358 | 0.018 | -0.082 | 75.435
12.5 | 1.304 | 0.01925 | -0.083 | 67.743
13 | 1.237 | 0.02121 | -0.084 | 58.333
13.5 | 1.159 | 0.02275 | -0.084 | 50.93
14 | 1.07 | 0.02494 | -0.085 | 42.89
14.5 | 0.97 | 0.02804 | -0.085 | 34.59
15 | 0.866 | 0.03046 | -0.086 | 28.432

## 126. Re 14M Mach 0.25 (2)
BIGFOIL.COM POLAR EXPORT
NACA67-712 a=0.0
NACA67-712 a=0.0 |  |  |  | Cl Max: | 1.7217 | at alpha= | 18 | deg
XFOIL ncrit=9 |  |  |  | L/D Max: | 159.178 | at alpha= | 4 | deg
Re: | 14000000 |  |  | Cd Min: | 0.12159 | at alpha= | -13 | deg
Mach: | 0.25 |  |  | Cl=0 at alpha= | -3.7723 | deg
|  |  |  | @ Cl=0.1, Cd= | 0.0050542
|  |  |  | @ Cl=0.4, Cd= | 0.0052339
|  |  |  | @ Cl=0.6, Cd= | 0.0056296
alpha (deg) | Cl | Cd | Cm | Cl/Cd
-13 | -0.2284 | 0.12159 | -0.0751 | -1.8784
-12.5 | -0.2019 | 0.11809 | -0.078 | -1.7097
-12 | -0.3087 | 0.08694 | -0.0888 | -3.5507
-11.5 | -0.2743 | 0.08521 | -0.09 | -3.2191
-11 | -0.2646 | 0.07957 | -0.0929 | -3.3254
-10.5 | -0.2571 | 0.07407 | -0.0957 | -3.471
-10 | -0.4162 | 0.05464 | -0.0968 | -7.6171
-9.5 | -0.4311 | 0.04672 | -0.0939 | -9.2273
-9 | -0.4793 | 0.03201 | -0.0861 | -14.9734
-8 | -0.4899 | 0.00963 | -0.0716 | -50.8723
-7.5 | -0.4315 | 0.00882 | -0.0709 | -48.9229
-7 | -0.373 | 0.0081 | -0.0703 | -46.0494
-6.5 | -0.3145 | 0.00738 | -0.0699 | -42.6152
-6 | -0.2557 | 0.0068 | -0.0695 | -37.6029
-5.5 | -0.1979 | 0.00626 | -0.0691 | -31.6134
-5 | -0.1403 | 0.00579 | -0.0687 | -24.2314
-4.5 | -0.0831 | 0.00544 | -0.0683 | -15.2757
-4 | -0.026 | 0.00521 | -0.068 | -4.9904
-3.5 | 0.0311 | 0.00514 | -0.0678 | 6.0506
-3 | 0.0873 | 0.00507 | -0.0676 | 17.2189
-2.5 | 0.1435 | 0.005 | -0.0674 | 28.7
-2 | 0.2003 | 0.005 | -0.0674 | 40.06
-1 | 0.3132 | 0.00512 | -0.0674 | 61.1719
-0.5 | 0.3692 | 0.00519 | -0.0674 | 71.1368
0 | 0.4253 | 0.00527 | -0.0674 | 80.7021
0.5 | 0.4804 | 0.00537 | -0.0673 | 89.46
1 | 0.5355 | 0.00546 | -0.0672 | 98.0769
1.5 | 0.5896 | 0.0056 | -0.0668 | 105.2857
2 | 0.6423 | 0.00575 | -0.0663 | 111.7043
2.5 | 0.6783 | 0.00456 | -0.0628 | 148.75
3 | 0.7301 | 0.00475 | -0.062 | 153.7053
3.5 | 0.7829 | 0.00494 | -0.0614 | 158.4818
4 | 0.8325 | 0.00523 | -0.0602 | 159.1778
4.5 | 0.8724 | 0.00581 | -0.0571 | 150.1549
5 | 0.9147 | 0.00615 | -0.0543 | 148.7317
5.5 | 0.9515 | 0.00651 | -0.0503 | 146.1598
6 | 0.9889 | 0.00698 | -0.0466 | 141.6762
6.5 | 1.0256 | 0.00751 | -0.0429 | 136.5646
7.5 | 1.0983 | 0.00877 | -0.0357 | 125.2338
8 | 1.1365 | 0.00938 | -0.0325 | 121.162
8.5 | 1.1757 | 0.00997 | -0.0296 | 117.9238
9 | 1.2158 | 0.01057 | -0.0269 | 115.0237
9.5 | 1.2552 | 0.01119 | -0.0241 | 112.1716
10 | 1.2916 | 0.01195 | -0.0209 | 108.0837
10.5 | 1.3276 | 0.01276 | -0.0178 | 104.0439
11 | 1.3605 | 0.01372 | -0.0142 | 99.1618
11.5 | 1.3925 | 0.01469 | -0.0106 | 94.7924
12 | 1.4252 | 0.01565 | -0.0072 | 91.0671
12.5 | 1.4862 | 0.0171 | -0.0103 | 86.9123
13 | 1.5456 | 0.01859 | -0.0131 | 83.1415
14.5 | 1.6295 | 0.02397 | -0.004 | 67.9808
15 | 1.6541 | 0.0261 | -0.001 | 63.3755
15.5 | 1.6759 | 0.02852 | 0.0019 | 58.7623
16 | 1.6934 | 0.03142 | 0.0049 | 53.8956
16.5 | 1.7047 | 0.0349 | 0.0079 | 48.8453
17 | 1.7126 | 0.03894 | 0.0105 | 43.9805
17.5 | 1.7209 | 0.0431 | 0.0125 | 39.9281
18 | 1.7217 | 0.04813 | 0.0144 | 35.7719
18.5 | 1.7172 | 0.05386 | 0.0158 | 31.8827
19 | 1.7138 | 0.05947 | 0.0169 | 28.8179
19.5 | 1.6887 | 0.0666 | 0.019 | 25.3559
20 | 1.6683 | 0.07393 | 0.0196 | 22.5659

## 127. Re 14M Mach 0.50 (1)
BIGFOIL.COM POLAR EXPORT
NACA67-712 a=0.0
NACA67-712 a=0.0 |  |  |  | Cl Max: | 1.405 | at alpha= | 8 | deg
JavaFoil+Calcfoil stall+Eppler ext transition |  |  |  | L/D Max: | 129.506 | at alpha= | 4.5 | deg
Re: | 14000000 |  |  | Cd Min: | 0.00616 | at alpha= | -2 | deg
Mach: | 0.5 |  |  | Cl=0 at alpha= | -3.4375 | deg
|  |  |  | @ Cl=0.1, Cd= | 0.0067293
|  |  |  | @ Cl=0.4, Cd= | 0.0069706
|  |  |  | @ Cl=0.6, Cd= | 0.0073668
alpha (deg) | Cl | Cd | Cm | Cl/Cd
-20 | -0.919 | 0.15121 | -0.02 | -6.075
-19.5 | -0.892 | 0.14428 | -0.021 | -6.181
-19 | -0.866 | 0.1304 | -0.022 | -6.642
-18.5 | -0.836 | 0.13476 | -0.021 | -6.207
-18 | -0.809 | 0.12886 | -0.021 | -6.276
-17.5 | -0.781 | 0.1216 | -0.022 | -6.426
-17 | -0.755 | 0.11367 | -0.022 | -6.638
-16.5 | -0.728 | 0.10612 | -0.023 | -6.863
-16 | -0.701 | 0.10006 | -0.024 | -7.01
-15.5 | -0.674 | 0.09523 | -0.024 | -7.077
-15 | -0.647 | 0.08929 | -0.025 | -7.247
-14.5 | -0.627 | 0.07639 | -0.028 | -8.207
-14 | -0.587 | 0.0954 | -0.023 | -6.151
-13.5 | -0.559 | 0.08707 | -0.023 | -6.425
-13 | -0.532 | 0.0816 | -0.024 | -6.52
-12.5 | -0.505 | 0.07587 | -0.025 | -6.656
-12 | -0.478 | 0.07086 | -0.025 | -6.741
-11.5 | -0.45 | 0.06627 | -0.026 | -6.796
-11 | -0.421 | 0.06576 | -0.025 | -6.395
-10.5 | -0.397 | 0.05645 | -0.029 | -7.027
-10 | -0.364 | 0.06669 | -0.024 | -5.464
-9.5 | -0.337 | 0.05995 | -0.025 | -5.618
-9 | -0.309 | 0.05499 | -0.026 | -5.628
-8.5 | -0.282 | 0.05072 | -0.027 | -5.559
-8 | -0.254 | 0.04707 | -0.028 | -5.405
-7.5 | -0.227 | 0.04314 | -0.03 | -5.269
-7 | -0.2 | 0.03964 | -0.032 | -5.051
-6.5 | -0.17 | 0.04447 | -0.026 | -3.826
-6 | -0.142 | 0.04177 | -0.026 | -3.411
-5.5 | -0.115 | 0.03873 | -0.028 | -2.968
-5 | -0.087 | 0.03907 | -0.026 | -2.228
-4.5 | -0.06 | 0.03556 | -0.029 | -1.674
-4 | -0.054 | 0.03384 | -0.03 | -1.607
-3.5 | -0.008 | 0.0311 | -0.033 | -0.253
-3 | 0.056 | 0.00708 | -0.062 | 7.905
-2.5 | 0.125 | 0.00653 | -0.063 | 19.124
-2 | 0.195 | 0.00616 | -0.064 | 31.658
-1.5 | 0.265 | 0.0068 | -0.064 | 39.017
-1 | 0.336 | 0.00687 | -0.065 | 48.839
-0.5 | 0.406 | 0.00698 | -0.066 | 58.172
0 | 0.473 | 0.00716 | -0.067 | 66.007
0.5 | 0.541 | 0.00728 | -0.068 | 74.318
1 | 0.609 | 0.00738 | -0.069 | 82.546
1.5 | 0.677 | 0.00759 | -0.07 | 89.203
2 | 0.745 | 0.00634 | -0.071 | 117.363
2.5 | 0.812 | 0.00667 | -0.072 | 121.667
3 | 0.879 | 0.00701 | -0.073 | 125.372
3.5 | 0.945 | 0.00743 | -0.074 | 127.189
4 | 1.011 | 0.00787 | -0.075 | 128.413
4.5 | 1.076 | 0.00831 | -0.076 | 129.506
5 | 1.138 | 0.00889 | -0.077 | 128.054
5.5 | 1.199 | 0.00945 | -0.078 | 126.867
6 | 1.258 | 0.01053 | -0.079 | 119.476
6.5 | 1.312 | 0.01159 | -0.08 | 113.194
7 | 1.359 | 0.01229 | -0.081 | 110.562
7.5 | 1.393 | 0.01314 | -0.082 | 105.997
8 | 1.405 | 0.01432 | -0.083 | 98.111
8.5 | 1.382 | 0.01584 | -0.084 | 87.266
9 | 1.275 | 0.01767 | -0.085 | 72.162
9.5 | 0.845 | 0.0201 | -0.086 | 42.035
10 | 0.876 | 0.02082 | -0.087 | 42.057
10.5 | 0.892 | 0.02692 | -0.086 | 33.126
11 | 0.932 | 0.02476 | -0.088 | 37.626
11.5 | 0.815 | 0.07912 | -0.057 | 10.305
12 | 0.991 | 0.02693 | -0.09 | 36.791
12.5 | 1.009 | 0.03279 | -0.09 | 30.776
13 | 1.05 | 0.02871 | -0.092 | 36.563

## 128. Re 14M Mach 0.50 (2)
BIGFOIL.COM POLAR EXPORT
NACA67-712 a=0.0
NACA67-712 a=0.0 |  |  |  | Cl Max: | 1.5256 | at alpha= | 12 | deg
XFOIL ncrit=9 |  |  |  | L/D Max: | 150.155 | at alpha= | 3 | deg
Re: | 14000000 |  |  | Cd Min: | 0.14048 | at alpha= | 17 | deg
Mach: | 0.5 |  |  | Cl=0 at alpha= | -99 | deg
|  |  |  | @ Cl=0.1, Cd= | 0.00544
|  |  |  | @ Cl=0.4, Cd= | 0.00544
|  |  |  | @ Cl=0.6, Cd= | 0.0056766
alpha (deg) | Cl | Cd | Cm | Cl/Cd
0 | 0.4837 | 0.00544 | -0.076 | 88.9154
0.5 | 0.5432 | 0.00557 | -0.0749 | 97.5224
1 | 0.6018 | 0.00568 | -0.0737 | 105.9507
1.5 | 0.6585 | 0.00583 | -0.0722 | 112.9503
2 | 0.7122 | 0.006 | -0.07 | 118.7
2.5 | 0.7608 | 0.00614 | -0.0667 | 123.9088
3 | 0.7748 | 0.00516 | -0.0567 | 150.155
3.5 | 0.8203 | 0.00549 | -0.0527 | 149.4171
4 | 0.8662 | 0.0059 | -0.0488 | 146.8136
4.5 | 0.9144 | 0.00629 | -0.0454 | 145.3736
5 | 0.9498 | 0.00709 | -0.0397 | 133.9633
5.5 | 0.9901 | 0.00781 | -0.0349 | 126.7734
6 | 1.0333 | 0.00853 | -0.0305 | 121.1372
6.5 | 1.0758 | 0.00931 | -0.0261 | 115.5532
7 | 1.1151 | 0.01027 | -0.0211 | 108.5784
7.5 | 1.1503 | 0.0114 | -0.0155 | 100.9035
8 | 1.1894 | 0.01253 | -0.0105 | 94.9242
8.5 | 1.2326 | 0.01355 | -0.0061 | 90.9668
9 | 1.2758 | 0.01469 | -0.0016 | 86.8482
9.5 | 1.3185 | 0.01591 | 0.0031 | 82.8724
10 | 1.3577 | 0.01738 | 0.0082 | 78.1185
10.5 | 1.3934 | 0.01911 | 0.0137 | 72.9147
11 | 1.4292 | 0.0209 | 0.0193 | 68.3828
11.5 | 1.4812 | 0.02335 | 0.0214 | 63.4347
12 | 1.5256 | 0.02787 | 0.0221 | 54.7399
12.5 | 1.5038 | 0.03716 | 0.0242 | 40.4682
14 | 1.3749 | 0.06561 | 0.0321 | 20.9556
14.5 | 1.3345 | 0.07546 | 0.0323 | 17.6849
15 | 1.2863 | 0.08698 | 0.0305 | 14.7885
15.5 | 1.2527 | 0.09912 | 0.0253 | 12.6382
16 | 1.2152 | 0.11294 | 0.0178 | 10.7597
16.5 | 1.1846 | 0.12674 | 0.0095 | 9.3467
17 | 1.1584 | 0.14048 | 0.0008 | 8.246

## 129. Re 16M Mach 0.00 (1)
BIGFOIL.COM POLAR EXPORT
NACA67-712 a=0.0
NACA67-712 a=0.0 |  |  |  | Cl Max: | 1.457 | at alpha= | 11 | deg
JavaFoil+Calcfoil stall+Eppler ext transition |  |  |  | L/D Max: | 144.635 | at alpha= | 2 | deg
Re: | 16000000 |  |  | Cd Min: | 0.00449 | at alpha= | 2 | deg
Mach: | 0 |  |  | Cl=0 at alpha= | -3.4237 | deg
|  |  |  | @ Cl=0.1, Cd= | 0.0063867
|  |  |  | @ Cl=0.4, Cd= | 0.00646
|  |  |  | @ Cl=0.6, Cd= | 0.0060069
alpha (deg) | Cl | Cd | Cm | Cl/Cd
-15.5 | -0.304 | 0.10889 | -0.017 | -2.793
-15 | -0.315 | 0.10387 | -0.018 | -3.037
-14.5 | -0.327 | 0.09928 | -0.018 | -3.29
-14 | -0.337 | 0.09353 | -0.018 | -3.607
-13.5 | -0.348 | 0.08943 | -0.019 | -3.886
-13 | -0.357 | 0.08486 | -0.019 | -4.205
-12.5 | -0.365 | 0.07947 | -0.019 | -4.594
-12 | -0.372 | 0.07546 | -0.02 | -4.928
-11.5 | -0.377 | 0.07262 | -0.02 | -5.186
-11 | -0.379 | 0.06849 | -0.02 | -5.538
-10.5 | -0.38 | 0.06412 | -0.021 | -5.922
-10 | -0.377 | 0.06011 | -0.021 | -6.271
-9.5 | -0.371 | 0.05672 | -0.022 | -6.541
-9 | -0.361 | 0.05321 | -0.022 | -6.791
-8.5 | -0.348 | 0.05022 | -0.023 | -6.927
-8 | -0.33 | 0.04718 | -0.024 | -7
-7.5 | -0.308 | 0.04503 | -0.024 | -6.846
-7 | -0.283 | 0.04174 | -0.025 | -6.774
-6.5 | -0.253 | 0.03894 | -0.027 | -6.501
-6 | -0.22 | 0.03675 | -0.027 | -5.973
-5.5 | -0.224 | 0.00662 | -0.049 | -33.881
-5 | -0.175 | 0.00665 | -0.05 | -26.266
-4.5 | -0.122 | 0.00653 | -0.051 | -18.634
-4 | -0.066 | 0.00651 | -0.052 | -10.184
-3.5 | -0.009 | 0.00649 | -0.053 | -1.376
-3 | 0.05 | 0.00637 | -0.053 | 7.84
-2.5 | 0.11 | 0.00639 | -0.054 | 17.204
-2 | 0.17 | 0.0064 | -0.055 | 26.59
-1.5 | 0.231 | 0.00644 | -0.056 | 35.845
-1 | 0.291 | 0.00657 | -0.057 | 44.38
-0.5 | 0.352 | 0.00666 | -0.058 | 52.902
0 | 0.412 | 0.00641 | -0.059 | 64.287
0.5 | 0.472 | 0.00612 | -0.06 | 77.125
1 | 0.531 | 0.0062 | -0.06 | 85.684
1.5 | 0.591 | 0.00628 | -0.061 | 94.115
2 | 0.65 | 0.00449 | -0.062 | 144.635
2.5 | 0.709 | 0.00575 | -0.063 | 123.179
3 | 0.767 | 0.00601 | -0.064 | 127.693
3.5 | 0.826 | 0.00626 | -0.065 | 131.861
4 | 0.883 | 0.00657 | -0.066 | 134.469
4.5 | 0.941 | 0.00693 | -0.067 | 135.853
5 | 0.997 | 0.00727 | -0.067 | 137.201
5.5 | 1.053 | 0.00762 | -0.068 | 138.111
6 | 1.107 | 0.00792 | -0.069 | 139.848
6.5 | 1.16 | 0.00875 | -0.07 | 132.535
7 | 1.211 | 0.00926 | -0.071 | 130.725
7.5 | 1.258 | 0.00967 | -0.072 | 130.133
8 | 1.302 | 0.01012 | -0.073 | 128.607
8.5 | 1.342 | 0.01065 | -0.074 | 126.016
9 | 1.377 | 0.01124 | -0.075 | 122.524
9.5 | 1.408 | 0.01188 | -0.075 | 118.531
10 | 1.434 | 0.01262 | -0.076 | 113.648
10.5 | 1.449 | 0.01332 | -0.077 | 108.769
11 | 1.457 | 0.01403 | -0.078 | 103.865
11.5 | 1.457 | 0.01475 | -0.079 | 98.804
12 | 1.45 | 0.01554 | -0.08 | 93.318
12.5 | 1.436 | 0.01641 | -0.081 | 87.516
13 | 1.414 | 0.01744 | -0.081 | 81.086
13.5 | 1.387 | 0.01845 | -0.082 | 75.146
14 | 1.353 | 0.01994 | -0.083 | 67.83
14.5 | 1.315 | 0.02094 | -0.084 | 62.771
15 | 1.27 | 0.02318 | -0.084 | 54.805
15.5 | 1.225 | 0.0242 | -0.085 | 50.631
16 | 1.176 | 0.02633 | -0.086 | 44.661

## 130. Re 16M Mach 0.00 (2)
BIGFOIL.COM POLAR EXPORT
NACA67-712 a=0.0
NACA67-712 a=0.0 |  |  |  | Cl Max: | 1.801 | at alpha= | 20 | deg
XFOIL ncrit=9 |  |  |  | L/D Max: | 157.842 | at alpha= | 3.5 | deg
Re: | 16000000 |  |  | Cd Min: | 0.04742 | at alpha= | 20 | deg
Mach: | 0 |  |  | Cl=0 at alpha= | -3.7353 | deg
|  |  |  | @ Cl=0.1, Cd= | 0.0049527
|  |  |  | @ Cl=0.4, Cd= | 0.0052071
|  |  |  | @ Cl=0.6, Cd= | 0.0056371
alpha (deg) | Cl | Cd | Cm | Cl/Cd
-14.5 | -1.1086 | 0.01889 | -0.0709 | -58.6871
-14 | -1.0725 | 0.01687 | -0.0686 | -63.5744
-13.5 | -1.0428 | 0.01365 | -0.0655 | -76.3956
-13 | -0.9955 | 0.01271 | -0.0646 | -78.3242
-12.5 | -0.9465 | 0.01193 | -0.0639 | -79.3378
-12 | -0.8958 | 0.01129 | -0.0634 | -79.3446
-11.5 | -0.8441 | 0.0107 | -0.063 | -78.8879
-11 | -0.7918 | 0.01014 | -0.0628 | -78.0868
-10.5 | -0.7389 | 0.00964 | -0.0626 | -76.6494
-10 | -0.686 | 0.00906 | -0.0625 | -75.7174
-9.5 | -0.6323 | 0.00861 | -0.0624 | -73.4379
-9 | -0.5783 | 0.00812 | -0.0624 | -71.2192
-8.5 | -0.5228 | 0.00788 | -0.0627 | -66.3452
-8 | -0.4687 | 0.00734 | -0.0627 | -63.8556
-7.5 | -0.4136 | 0.00701 | -0.0628 | -59.0014
-7 | -0.3584 | 0.00667 | -0.063 | -53.7331
-6.5 | -0.3033 | 0.00631 | -0.0632 | -48.0666
-6 | -0.2481 | 0.006 | -0.0633 | -41.35
-5.5 | -0.1928 | 0.00572 | -0.0635 | -33.7063
-5 | -0.1376 | 0.00548 | -0.0637 | -25.1095
-4.5 | -0.0835 | 0.00519 | -0.0636 | -16.0886
-4 | -0.0289 | 0.0051 | -0.0636 | -5.6667
-3.5 | 0.0257 | 0.00506 | -0.0637 | 5.0791
-3 | 0.08 | 0.00496 | -0.0638 | 16.129
-2.5 | 0.1345 | 0.00494 | -0.0639 | 27.2267
-2 | 0.1894 | 0.00497 | -0.0641 | 38.1087
-1 | 0.2991 | 0.00506 | -0.0645 | 59.1107
-0.5 | 0.3535 | 0.00513 | -0.0646 | 68.9084
0 | 0.4078 | 0.00522 | -0.0647 | 78.1226
0.5 | 0.4615 | 0.00531 | -0.0648 | 86.9115
1 | 0.515 | 0.00541 | -0.0648 | 95.1941
1.5 | 0.5677 | 0.00555 | -0.0646 | 102.2883
2 | 0.6196 | 0.00569 | -0.0644 | 108.8928
2.5 | 0.6625 | 0.00496 | -0.0626 | 133.5685
3 | 0.7091 | 0.00462 | -0.0614 | 153.4848
3.5 | 0.7608 | 0.00482 | -0.0611 | 157.8423
4 | 0.8077 | 0.0052 | -0.0599 | 155.3269
4.5 | 0.8518 | 0.00569 | -0.0582 | 149.7012
5 | 0.9004 | 0.00599 | -0.0574 | 150.3172
5.5 | 0.9466 | 0.00631 | -0.0561 | 150.0158
6 | 0.9881 | 0.00671 | -0.0538 | 147.2578
7 | 1.0543 | 0.00765 | -0.0459 | 137.817
7.5 | 1.0904 | 0.00817 | -0.0428 | 133.4639
8 | 1.1288 | 0.00861 | -0.0402 | 131.1034
8.5 | 1.1674 | 0.00908 | -0.0378 | 128.5683
9 | 1.2061 | 0.00957 | -0.0355 | 126.0293
9.5 | 1.2444 | 0.01007 | -0.0332 | 123.575
10 | 1.2808 | 0.01065 | -0.0307 | 120.2629
10.5 | 1.317 | 0.01127 | -0.0283 | 116.8589
11 | 1.3501 | 0.01199 | -0.0254 | 112.6022
11.5 | 1.3843 | 0.0127 | -0.0228 | 109
12 | 1.4158 | 0.01351 | -0.0199 | 104.7964
12.5 | 1.4456 | 0.0143 | -0.0167 | 101.0909
13 | 1.4973 | 0.01529 | -0.0187 | 97.9267
13.5 | 1.5551 | 0.01648 | -0.0224 | 94.3629
15 | 1.6473 | 0.02037 | -0.0168 | 80.8689
15.5 | 1.6724 | 0.02193 | -0.0144 | 76.2608
16 | 1.6965 | 0.02363 | -0.0121 | 71.7943
16.5 | 1.7198 | 0.02544 | -0.0099 | 67.6022
17 | 1.7387 | 0.02762 | -0.0075 | 62.9508
17.5 | 1.7559 | 0.03004 | -0.0053 | 58.4521
18 | 1.7685 | 0.03288 | -0.0029 | 53.7865
18.5 | 1.7762 | 0.03634 | -0.0007 | 48.8773
19 | 1.7889 | 0.03953 | 0.0009 | 45.2542
19.5 | 1.7964 | 0.04327 | 0.0023 | 41.5161
20 | 1.801 | 0.04742 | 0.0036 | 37.9798

## 131. Re 16M Mach 0.10 (1)
BIGFOIL.COM POLAR EXPORT
NACA67-712 a=0.0
NACA67-712 a=0.0 |  |  |  | Cl Max: | 1.454 | at alpha= | 11 | deg
JavaFoil+Calcfoil stall+Eppler ext transition |  |  |  | L/D Max: | 139.621 | at alpha= | 6 | deg
Re: | 16000000 |  |  | Cd Min: | 0.00553 | at alpha= | 2 | deg
Mach: | 0.1 |  |  | Cl=0 at alpha= | -3.4237 | deg
|  |  |  | @ Cl=0.1, Cd= | 0.00642
|  |  |  | @ Cl=0.4, Cd= | 0.0065137
|  |  |  | @ Cl=0.6, Cd= | 0.0058354
alpha (deg) | Cl | Cd | Cm | Cl/Cd
-15.5 | -0.264 | 0.11046 | -0.017 | -2.386
-15 | -0.277 | 0.10516 | -0.018 | -2.631
-14.5 | -0.29 | 0.10035 | -0.018 | -2.888
-14 | -0.303 | 0.09413 | -0.018 | -3.217
-13.5 | -0.315 | 0.09044 | -0.018 | -3.486
-13 | -0.327 | 0.08514 | -0.019 | -3.842
-12.5 | -0.338 | 0.08019 | -0.019 | -4.215
-12 | -0.348 | 0.07611 | -0.02 | -4.567
-11.5 | -0.355 | 0.07309 | -0.02 | -4.858
-11 | -0.361 | 0.06911 | -0.02 | -5.219
-10.5 | -0.364 | 0.06425 | -0.021 | -5.662
-10 | -0.364 | 0.06061 | -0.021 | -6.002
-9.5 | -0.36 | 0.05712 | -0.022 | -6.307
-9 | -0.353 | 0.05378 | -0.022 | -6.563
-8.5 | -0.342 | 0.05057 | -0.023 | -6.754
-8 | -0.326 | 0.04746 | -0.023 | -6.863
-7.5 | -0.305 | 0.04536 | -0.024 | -6.728
-7 | -0.281 | 0.04193 | -0.025 | -6.697
-6.5 | -0.252 | 0.03937 | -0.026 | -6.401
-6 | -0.219 | 0.03708 | -0.027 | -5.907
-5.5 | -0.224 | 0.00656 | -0.05 | -34.185
-5 | -0.175 | 0.00667 | -0.05 | -26.226
-4.5 | -0.122 | 0.00658 | -0.051 | -18.553
-4 | -0.067 | 0.00654 | -0.052 | -10.187
-3.5 | -0.009 | 0.00644 | -0.053 | -1.392
-3 | 0.05 | 0.00637 | -0.054 | 7.882
-2.5 | 0.11 | 0.00643 | -0.055 | 17.163
-2 | 0.171 | 0.00645 | -0.055 | 26.538
-1.5 | 0.232 | 0.00647 | -0.056 | 35.863
-1 | 0.293 | 0.00654 | -0.057 | 44.769
-0.5 | 0.354 | 0.00669 | -0.058 | 52.871
0 | 0.414 | 0.00646 | -0.059 | 64.176
0.5 | 0.474 | 0.00617 | -0.06 | 76.868
1 | 0.534 | 0.00626 | -0.061 | 85.316
1.5 | 0.594 | 0.00587 | -0.062 | 101.154
2 | 0.653 | 0.00553 | -0.062 | 118.012
2.5 | 0.712 | 0.00578 | -0.063 | 123.165
3 | 0.771 | 0.00604 | -0.064 | 127.696
3.5 | 0.829 | 0.00632 | -0.065 | 131.28
4 | 0.888 | 0.0066 | -0.066 | 134.391
4.5 | 0.945 | 0.00697 | -0.067 | 135.625
5 | 1.002 | 0.00734 | -0.068 | 136.545
5.5 | 1.058 | 0.00768 | -0.069 | 137.799
6 | 1.113 | 0.00797 | -0.07 | 139.621
6.5 | 1.165 | 0.00882 | -0.07 | 132.197
7 | 1.216 | 0.00935 | -0.071 | 130.096
7.5 | 1.263 | 0.00975 | -0.072 | 129.641
8 | 1.307 | 0.01021 | -0.073 | 128.011
8.5 | 1.346 | 0.01076 | -0.074 | 125.146
9 | 1.381 | 0.01139 | -0.075 | 121.264
9.5 | 1.411 | 0.01207 | -0.076 | 116.939
10 | 1.436 | 0.01276 | -0.077 | 112.487
10.5 | 1.449 | 0.01349 | -0.078 | 107.411
11 | 1.454 | 0.01423 | -0.078 | 102.188
11.5 | 1.451 | 0.01503 | -0.079 | 96.544
12 | 1.441 | 0.0158 | -0.08 | 91.167
12.5 | 1.422 | 0.01683 | -0.081 | 84.476
13 | 1.396 | 0.0178 | -0.082 | 78.459
13.5 | 1.363 | 0.01892 | -0.083 | 72.062
14 | 1.324 | 0.02013 | -0.083 | 65.797
14.5 | 1.28 | 0.02157 | -0.084 | 59.327
15 | 1.229 | 0.0239 | -0.085 | 51.428
15.5 | 1.175 | 0.02621 | -0.085 | 44.851
16 | 1.12 | 0.02858 | -0.086 | 39.193

## 132. Re 16M Mach 0.10 (2)
BIGFOIL.COM POLAR EXPORT
NACA67-712 a=0.0
NACA67-712 a=0.0 |  |  |  | Cl Max: | 1.7915 | at alpha= | 20 | deg
XFOIL ncrit=9 |  |  |  | L/D Max: | 158.24 | at alpha= | 3.5 | deg
Re: | 16000000 |  |  | Cd Min: | 0.05065 | at alpha= | 20 | deg
Mach: | 0.1 |  |  | Cl=0 at alpha= | -3.7386 | deg
|  |  |  | @ Cl=0.1, Cd= | 0.004963
|  |  |  | @ Cl=0.4, Cd= | 0.0052149
|  |  |  | @ Cl=0.6, Cd= | 0.0056339
alpha (deg) | Cl | Cd | Cm | Cl/Cd
-13 | -0.9991 | 0.01445 | -0.0688 | -69.1419
-12.5 | -0.9533 | 0.01307 | -0.0673 | -72.938
-12 | -0.904 | 0.01206 | -0.0663 | -74.9585
-11.5 | -0.8523 | 0.01131 | -0.0656 | -75.3581
-11 | -0.7996 | 0.01063 | -0.065 | -75.2211
-10.5 | -0.7462 | 0.01004 | -0.0646 | -74.3227
-10 | -0.6927 | 0.00938 | -0.0642 | -73.8486
-9.5 | -0.6383 | 0.00887 | -0.064 | -71.9617
-9 | -0.5836 | 0.00833 | -0.0639 | -70.06
-8.5 | -0.5274 | 0.00808 | -0.064 | -65.2723
-8 | -0.4726 | 0.00748 | -0.0638 | -63.1818
-7.5 | -0.4169 | 0.00714 | -0.0639 | -58.3894
-7 | -0.3611 | 0.00677 | -0.064 | -53.3383
-6.5 | -0.3053 | 0.00639 | -0.0641 | -47.7778
-6 | -0.2497 | 0.00606 | -0.0642 | -41.2046
-5.5 | -0.1939 | 0.00576 | -0.0643 | -33.6632
-5 | -0.1383 | 0.00552 | -0.0644 | -25.0543
-4.5 | -0.0836 | 0.00523 | -0.0642 | -15.9847
-3.5 | 0.0262 | 0.00507 | -0.0643 | 5.1677
-3 | 0.0808 | 0.00497 | -0.0643 | 16.2575
-2.5 | 0.1356 | 0.00495 | -0.0644 | 27.3939
-2 | 0.1908 | 0.00497 | -0.0645 | 38.3903
-1.5 | 0.2461 | 0.00502 | -0.0647 | 49.0239
-1 | 0.301 | 0.00507 | -0.0649 | 59.3688
0 | 0.4103 | 0.00523 | -0.0651 | 78.4512
0.5 | 0.4642 | 0.00532 | -0.0651 | 87.2556
1 | 0.518 | 0.00542 | -0.0651 | 95.572
1.5 | 0.5709 | 0.00555 | -0.065 | 102.8649
2 | 0.6229 | 0.0057 | -0.0646 | 109.2807
2.5 | 0.6668 | 0.00505 | -0.063 | 132.0396
3 | 0.7126 | 0.00463 | -0.0616 | 153.9093
3.5 | 0.7643 | 0.00483 | -0.0612 | 158.2402
4 | 0.8117 | 0.0052 | -0.06 | 156.0962
4.5 | 0.8552 | 0.00571 | -0.0581 | 149.7723
5 | 0.9038 | 0.00601 | -0.0572 | 150.3827
5.5 | 0.9499 | 0.00634 | -0.0557 | 149.8265
6 | 0.9881 | 0.00672 | -0.0527 | 147.0387
6.5 | 1.022 | 0.00716 | -0.0487 | 142.7374
7 | 1.0557 | 0.0077 | -0.0449 | 137.1039
7.5 | 1.0918 | 0.00824 | -0.0417 | 132.5
8 | 1.131 | 0.00869 | -0.0392 | 130.1496
8.5 | 1.1699 | 0.00918 | -0.0367 | 127.4401
9 | 1.2081 | 0.00968 | -0.0342 | 124.8037
9.5 | 1.2474 | 0.01019 | -0.032 | 122.4141
10 | 1.2833 | 0.01081 | -0.0293 | 118.7142
10.5 | 1.319 | 0.01146 | -0.0267 | 115.096
11 | 1.3532 | 0.01219 | -0.0239 | 111.009
11.5 | 1.3871 | 0.01294 | -0.0211 | 107.1947
12 | 1.4183 | 0.01377 | -0.018 | 102.9993
12.5 | 1.4478 | 0.0146 | -0.0147 | 99.1644
13 | 1.504 | 0.0157 | -0.0176 | 95.7962
13.5 | 1.5621 | 0.01693 | -0.0211 | 92.2682
15 | 1.6505 | 0.02108 | -0.0145 | 78.297
15.5 | 1.6764 | 0.02268 | -0.0121 | 73.9153
16 | 1.7006 | 0.02447 | -0.0098 | 69.4973
16.5 | 1.7225 | 0.02645 | -0.0074 | 65.1229
17 | 1.7385 | 0.02898 | -0.0047 | 59.9896
17.5 | 1.7525 | 0.03178 | -0.0023 | 55.1447
18 | 1.7648 | 0.03482 | 0 | 50.6835
18.5 | 1.7737 | 0.03839 | 0.002 | 46.2021
19 | 1.7845 | 0.04187 | 0.0035 | 42.62
19.5 | 1.7894 | 0.04608 | 0.0049 | 38.8325
20 | 1.7915 | 0.05065 | 0.006 | 35.3702

## 133. Re 16M Mach 0.25 (1)
BIGFOIL.COM POLAR EXPORT
NACA67-712 a=0.0
NACA67-712 a=0.0 |  |  |  | Cl Max: | 1.439 | at alpha= | 10 | deg
JavaFoil+Calcfoil stall+Eppler ext transition |  |  |  | L/D Max: | 137.755 | at alpha= | 6 | deg
Re: | 16000000 |  |  | Cd Min: | 0.00567 | at alpha= | 2 | deg
Mach: | 0.25 |  |  | Cl=0 at alpha= | -3.425 | deg
|  |  |  | @ Cl=0.1, Cd= | 0.0064937
|  |  |  | @ Cl=0.4, Cd= | 0.0063107
|  |  |  | @ Cl=0.6, Cd= | 0.0068051
alpha (deg) | Cl | Cd | Cm | Cl/Cd
-13.5 | -0.059 | 0.09276 | -0.019 | -0.637
-13 | -0.056 | 0.08954 | -0.019 | -0.627
-12.5 | -0.053 | 0.08458 | -0.019 | -0.63
-12 | -0.075 | 0.07961 | -0.02 | -0.941
-11.5 | -0.145 | 0.07475 | -0.02 | -1.935
-11 | -0.185 | 0.07141 | -0.02 | -2.594
-10.5 | -0.218 | 0.06741 | -0.02 | -3.234
-10 | -0.245 | 0.06342 | -0.021 | -3.857
-9.5 | -0.265 | 0.05962 | -0.021 | -4.449
-9 | -0.279 | 0.05613 | -0.022 | -4.977
-8.5 | -0.286 | 0.05243 | -0.023 | -5.464
-8 | -0.286 | 0.04936 | -0.023 | -5.799
-7.5 | -0.279 | 0.04695 | -0.023 | -5.933
-7 | -0.264 | 0.04347 | -0.025 | -6.07
-6.5 | -0.242 | 0.04081 | -0.025 | -5.936
-6 | -0.214 | 0.03863 | -0.026 | -5.546
-5.5 | -0.181 | 0.03601 | -0.028 | -5.022
-5 | -0.143 | 0.03283 | -0.031 | -4.363
-4.5 | -0.124 | 0.00665 | -0.053 | -18.605
-4 | -0.068 | 0.00666 | -0.053 | -10.182
-3.5 | -0.009 | 0.00655 | -0.054 | -1.398
-3 | 0.051 | 0.00647 | -0.055 | 7.945
-2.5 | 0.113 | 0.0065 | -0.056 | 17.408
-2 | 0.176 | 0.00652 | -0.057 | 26.944
-1.5 | 0.238 | 0.00654 | -0.058 | 36.423
-1 | 0.301 | 0.00671 | -0.059 | 44.845
-0.5 | 0.364 | 0.00647 | -0.06 | 56.226
0 | 0.425 | 0.0062 | -0.061 | 68.603
0.5 | 0.487 | 0.00624 | -0.061 | 78.034
1 | 0.548 | 0.00591 | -0.062 | 92.761
1.5 | 0.609 | 0.00696 | -0.063 | 87.512
2 | 0.67 | 0.00567 | -0.064 | 118.131
2.5 | 0.731 | 0.00593 | -0.065 | 123.207
3 | 0.791 | 0.00619 | -0.066 | 127.776
3.5 | 0.851 | 0.00649 | -0.067 | 131.131
4 | 0.911 | 0.00681 | -0.068 | 133.788
4.5 | 0.97 | 0.00719 | -0.069 | 134.808
5 | 1.028 | 0.00758 | -0.07 | 135.53
5.5 | 1.084 | 0.00796 | -0.071 | 136.267
6 | 1.14 | 0.00828 | -0.071 | 137.755
6.5 | 1.194 | 0.00919 | -0.072 | 129.918
7 | 1.245 | 0.00975 | -0.073 | 127.672
7.5 | 1.291 | 0.01023 | -0.074 | 126.188
8 | 1.333 | 0.01074 | -0.075 | 124.114
8.5 | 1.369 | 0.01138 | -0.076 | 120.373
9 | 1.4 | 0.01208 | -0.077 | 115.852
9.5 | 1.424 | 0.01294 | -0.078 | 110.037
10 | 1.439 | 0.01373 | -0.079 | 104.842
10.5 | 1.438 | 0.0146 | -0.08 | 98.508
11 | 1.425 | 0.01541 | -0.08 | 92.465
11.5 | 1.398 | 0.01642 | -0.081 | 85.129
12 | 1.358 | 0.01755 | -0.082 | 77.392
12.5 | 1.305 | 0.01877 | -0.083 | 69.556
13 | 1.238 | 0.02073 | -0.084 | 59.704
13.5 | 1.16 | 0.02222 | -0.084 | 52.219
14 | 1.071 | 0.02425 | -0.085 | 44.148
14.5 | 0.971 | 0.02724 | -0.085 | 35.653
15 | 0.867 | 0.02941 | -0.086 | 29.49

## 134. Re 16M Mach 0.25 (2)
BIGFOIL.COM POLAR EXPORT
NACA67-712 a=0.0
NACA67-712 a=0.0 |  |  |  | Cl Max: | 1.7444 | at alpha= | 18 | deg
XFOIL ncrit=9 |  |  |  | L/D Max: | 159.572 | at alpha= | 3.5 | deg
Re: | 16000000 |  |  | Cd Min: | 0.08504 | at alpha= | -12 | deg
Mach: | 0.25 |  |  | Cl=0 at alpha= | -3.7517 | deg
|  |  |  | @ Cl=0.1, Cd= | 0.0050219
|  |  |  | @ Cl=0.4, Cd= | 0.005205
|  |  |  | @ Cl=0.6, Cd= | 0.0056071
alpha (deg) | Cl | Cd | Cm | Cl/Cd
-12 | -0.3188 | 0.08504 | -0.0899 | -3.7488
-11.5 | -0.3034 | 0.08029 | -0.0925 | -3.7788
-11 | -0.2971 | 0.07456 | -0.0955 | -3.9847
-10.5 | -0.3059 | 0.06766 | -0.1004 | -4.5211
-10 | -0.4461 | 0.05116 | -0.0959 | -8.7197
-9.5 | -0.4533 | 0.04371 | -0.0927 | -10.3706
-9 | -0.6061 | 0.0115 | -0.0735 | -52.7043
-8.5 | -0.5485 | 0.01058 | -0.0724 | -51.8431
-8 | -0.4939 | 0.00894 | -0.0711 | -55.2461
-7.5 | -0.435 | 0.00827 | -0.0704 | -52.5998
-7 | -0.3759 | 0.00764 | -0.0699 | -49.2016
-6.5 | -0.317 | 0.00701 | -0.0694 | -45.2211
-6 | -0.2583 | 0.00652 | -0.069 | -39.6166
-5.5 | -0.1998 | 0.00608 | -0.0687 | -32.8618
-5 | -0.1417 | 0.00574 | -0.0685 | -24.6864
-4.5 | -0.0848 | 0.00538 | -0.068 | -15.7621
-4 | -0.0283 | 0.00518 | -0.0676 | -5.4633
-3.5 | 0.0287 | 0.00512 | -0.0674 | 5.6055
-3 | 0.0855 | 0.00504 | -0.0672 | 16.9643
-2.5 | 0.1416 | 0.00497 | -0.067 | 28.4909
-2 | 0.1984 | 0.00498 | -0.067 | 39.8394
-1 | 0.3118 | 0.00509 | -0.0672 | 61.2574
-0.5 | 0.3678 | 0.00515 | -0.0671 | 71.4175
0.5 | 0.4791 | 0.00534 | -0.0671 | 89.7191
1 | 0.5345 | 0.00543 | -0.067 | 98.4346
1.5 | 0.5885 | 0.00557 | -0.0667 | 105.6553
2 | 0.6412 | 0.00574 | -0.0661 | 111.7073
2.5 | 0.6906 | 0.00555 | -0.0649 | 124.4324
3 | 0.7307 | 0.00472 | -0.0622 | 154.8093
3.5 | 0.7835 | 0.00491 | -0.0616 | 159.5723
4 | 0.8322 | 0.00525 | -0.0602 | 158.5143
4.5 | 0.8731 | 0.00579 | -0.0572 | 150.7945
5 | 0.9189 | 0.00611 | -0.0552 | 150.3928
5.5 | 0.9545 | 0.00647 | -0.0509 | 147.527
6 | 0.9918 | 0.00691 | -0.0472 | 143.5311
6.5 | 1.0288 | 0.00745 | -0.0435 | 138.094
7 | 1.0656 | 0.00803 | -0.0399 | 132.7024
7.5 | 1.1028 | 0.00865 | -0.0365 | 127.4913
8 | 1.1425 | 0.00918 | -0.0336 | 124.4553
8.5 | 1.1828 | 0.00975 | -0.0308 | 121.3128
9 | 1.2226 | 0.01032 | -0.028 | 118.469
9.5 | 1.2611 | 0.01098 | -0.0251 | 114.8543
10 | 1.2982 | 0.01171 | -0.022 | 110.8625
10.5 | 1.3344 | 0.01251 | -0.0189 | 106.6667
11 | 1.368 | 0.0134 | -0.0153 | 102.0896
11.5 | 1.4007 | 0.01437 | -0.0118 | 97.4739
12 | 1.4339 | 0.0153 | -0.0083 | 93.719
13 | 1.5337 | 0.01793 | -0.0096 | 85.5382
13.5 | 1.5946 | 0.01984 | -0.0134 | 80.373
14.5 | 1.6441 | 0.02326 | -0.0057 | 70.6836
15 | 1.6674 | 0.02544 | -0.0025 | 65.5425
15.5 | 1.6913 | 0.02768 | 0.0004 | 61.1019
16 | 1.7069 | 0.03067 | 0.0035 | 55.6537
16.5 | 1.7212 | 0.0339 | 0.0065 | 50.7729
17 | 1.7313 | 0.03772 | 0.0091 | 45.8987
17.5 | 1.74 | 0.04181 | 0.0113 | 41.6168
18 | 1.7444 | 0.04647 | 0.0132 | 37.5382
18.5 | 1.742 | 0.05203 | 0.0145 | 33.4807
19 | 1.7377 | 0.0578 | 0.0157 | 30.064
19.5 | 1.7195 | 0.06501 | 0.0166 | 26.4498
20 | 1.691 | 0.07168 | 0.0196 | 23.591

## 135. Re 16M Mach 0.50 (1)
BIGFOIL.COM POLAR EXPORT
NACA67-712 a=0.0
NACA67-712 a=0.0 |  |  |  | Cl Max: | 1.405 | at alpha= | 8 | deg
JavaFoil+Calcfoil stall+Eppler ext transition |  |  |  | L/D Max: | 130.474 | at alpha= | 4.5 | deg
Re: | 16000000 |  |  | Cd Min: | 0.0063 | at alpha= | 2 | deg
Mach: | 0.5 |  |  | Cl=0 at alpha= | -3.4375 | deg
|  |  |  | @ Cl=0.1, Cd= | 0.0069717
|  |  |  | @ Cl=0.4, Cd= | 0.0069349
|  |  |  | @ Cl=0.6, Cd= | 0.0073515
alpha (deg) | Cl | Cd | Cm | Cl/Cd
-20 | -0.919 | 0.15787 | -0.02 | -5.818
-19.5 | -0.891 | 0.14817 | -0.021 | -6.017
-19 | -0.866 | 0.13538 | -0.021 | -6.393
-18.5 | -0.837 | 0.13477 | -0.021 | -6.208
-18 | -0.809 | 0.12786 | -0.021 | -6.326
-17.5 | -0.782 | 0.12023 | -0.022 | -6.501
-17 | -0.755 | 0.1123 | -0.022 | -6.727
-16.5 | -0.729 | 0.10458 | -0.023 | -6.972
-16 | -0.702 | 0.09856 | -0.024 | -7.126
-15.5 | -0.675 | 0.09381 | -0.024 | -7.193
-15 | -0.649 | 0.08733 | -0.025 | -7.43
-14.5 | -0.632 | 0.07096 | -0.029 | -8.911
-14 | -0.587 | 0.09462 | -0.023 | -6.203
-13.5 | -0.56 | 0.08656 | -0.023 | -6.464
-13 | -0.532 | 0.08122 | -0.024 | -6.554
-12.5 | -0.505 | 0.07545 | -0.025 | -6.697
-12 | -0.478 | 0.07018 | -0.026 | -6.81
-11.5 | -0.451 | 0.06568 | -0.027 | -6.863
-11 | -0.421 | 0.06507 | -0.025 | -6.468
-10.5 | -0.398 | 0.05534 | -0.03 | -7.186
-10 | -0.364 | 0.066 | -0.024 | -5.521
-9.5 | -0.337 | 0.05965 | -0.025 | -5.647
-9 | -0.31 | 0.05451 | -0.026 | -5.678
-8.5 | -0.282 | 0.05032 | -0.027 | -5.605
-8 | -0.255 | 0.04686 | -0.028 | -5.433
-7.5 | -0.228 | 0.04284 | -0.03 | -5.311
-7 | -0.201 | 0.03873 | -0.033 | -5.185
-6.5 | -0.17 | 0.04446 | -0.026 | -3.827
-6 | -0.142 | 0.04165 | -0.027 | -3.421
-5.5 | -0.115 | 0.03862 | -0.028 | -2.976
-5 | -0.087 | 0.03868 | -0.026 | -2.251
-4.5 | -0.06 | 0.03552 | -0.029 | -1.676
-4 | -0.054 | 0.03367 | -0.03 | -1.615
-3.5 | -0.008 | 0.03088 | -0.033 | -0.255
-3 | 0.056 | 0.00701 | -0.062 | 7.992
-2.5 | 0.125 | 0.00695 | -0.063 | 17.98
-2 | 0.195 | 0.00642 | -0.064 | 30.381
-1.5 | 0.265 | 0.00678 | -0.064 | 39.095
-1 | 0.336 | 0.00688 | -0.065 | 48.81
-0.5 | 0.406 | 0.00694 | -0.066 | 58.506
0 | 0.473 | 0.0071 | -0.067 | 66.662
0.5 | 0.541 | 0.00723 | -0.068 | 74.874
1 | 0.609 | 0.00737 | -0.069 | 82.651
1.5 | 0.677 | 0.00755 | -0.07 | 89.749
2 | 0.745 | 0.0063 | -0.071 | 118.27
2.5 | 0.812 | 0.00661 | -0.072 | 122.924
3 | 0.879 | 0.00698 | -0.073 | 125.944
3.5 | 0.945 | 0.00737 | -0.074 | 128.181
4 | 1.011 | 0.00782 | -0.075 | 129.276
4.5 | 1.076 | 0.00825 | -0.076 | 130.474
5 | 1.139 | 0.00878 | -0.077 | 129.756
5.5 | 1.2 | 0.0093 | -0.078 | 129.095
6 | 1.258 | 0.01052 | -0.079 | 119.595
6.5 | 1.312 | 0.01136 | -0.08 | 115.544
7 | 1.36 | 0.01205 | -0.081 | 112.861
7.5 | 1.393 | 0.0129 | -0.082 | 107.979
8 | 1.405 | 0.01403 | -0.083 | 100.206
8.5 | 1.383 | 0.0155 | -0.084 | 89.212
9 | 1.276 | 0.01726 | -0.085 | 73.929
9.5 | 0.845 | 0.01966 | -0.086 | 42.996
10 | 0.876 | 0.02028 | -0.087 | 43.199
10.5 | 0.895 | 0.02571 | -0.087 | 34.802
11 | 0.933 | 0.02405 | -0.088 | 38.783
11.5 | 0.827 | 0.0726 | -0.063 | 11.395
12 | 0.992 | 0.02624 | -0.09 | 37.797
12.5 | 1.012 | 0.03156 | -0.09 | 32.058
13 | 1.051 | 0.02788 | -0.092 | 37.7

## 136. Re 16M Mach 0.50 (2)
BIGFOIL.COM POLAR EXPORT
NACA67-712 a=0.0
NACA67-712 a=0.0 |  |  |  | Cl Max: | 1.527 | at alpha= | 12 | deg
XFOIL ncrit=9 |  |  |  | L/D Max: | 151.598 | at alpha= | 3 | deg
Re: | 16000000 |  |  | Cd Min: | 0.02677 | at alpha= | 12 | deg
Mach: | 0.5 |  |  | Cl=0 at alpha= | -99 | deg
|  |  |  | @ Cl=0.1, Cd= | 0.00552
|  |  |  | @ Cl=0.4, Cd= | 0.00552
|  |  |  | @ Cl=0.6, Cd= | 0.0056285
alpha (deg) | Cl | Cd | Cm | Cl/Cd
0.5 | 0.5419 | 0.00552 | -0.0747 | 98.1703
1 | 0.6008 | 0.00563 | -0.0736 | 106.714
1.5 | 0.6578 | 0.00578 | -0.0721 | 113.8062
2 | 0.7118 | 0.00596 | -0.0699 | 119.4295
3 | 0.7777 | 0.00513 | -0.0573 | 151.5984
3.5 | 0.8216 | 0.00544 | -0.053 | 151.0294
4 | 0.8694 | 0.00582 | -0.0495 | 149.3814
4.5 | 0.9157 | 0.00624 | -0.0456 | 146.7468
5 | 0.9521 | 0.007 | -0.0401 | 136.0143
5.5 | 0.9917 | 0.00775 | -0.0351 | 127.9613
6 | 1.0351 | 0.00845 | -0.0308 | 122.497
6.5 | 1.0797 | 0.00919 | -0.0267 | 117.4864
7 | 1.1173 | 0.01017 | -0.0214 | 109.8623
7.5 | 1.1556 | 0.01122 | -0.0163 | 102.9947
8 | 1.196 | 0.01226 | -0.0114 | 97.553
8.5 | 1.2396 | 0.01328 | -0.0069 | 93.3434
9 | 1.2844 | 0.01434 | -0.0025 | 89.5676
9.5 | 1.3276 | 0.01553 | 0.0021 | 85.4862
10 | 1.3665 | 0.01704 | 0.0073 | 80.1937
10.5 | 1.404 | 0.01865 | 0.0127 | 75.2815
11 | 1.4414 | 0.02042 | 0.0182 | 70.5877
11.5 | 1.4782 | 0.02245 | 0.0236 | 65.8441
12 | 1.527 | 0.02677 | 0.0239 | 57.0415

## 137. Re 18M Mach 0.00 (1)
BIGFOIL.COM POLAR EXPORT
NACA67-712 a=0.0
NACA67-712 a=0.0 |  |  |  | Cl Max: | 1.458 | at alpha= | 11.5 | deg
JavaFoil+Calcfoil stall+Eppler ext transition |  |  |  | L/D Max: | 145.262 | at alpha= | 2 | deg
Re: | 18000000 |  |  | Cd Min: | 0.00447 | at alpha= | 2 | deg
Mach: | 0 |  |  | Cl=0 at alpha= | -3.4237 | deg
|  |  |  | @ Cl=0.1, Cd= | 0.00632
|  |  |  | @ Cl=0.4, Cd= | 0.006408
|  |  |  | @ Cl=0.6, Cd= | 0.0059361
alpha (deg) | Cl | Cd | Cm | Cl/Cd
-15.5 | -0.304 | 0.10921 | -0.017 | -2.785
-15 | -0.315 | 0.10448 | -0.018 | -3.019
-14.5 | -0.327 | 0.0989 | -0.018 | -3.302
-14 | -0.337 | 0.09462 | -0.018 | -3.565
-13.5 | -0.348 | 0.08857 | -0.019 | -3.924
-13 | -0.357 | 0.08405 | -0.019 | -4.246
-12.5 | -0.365 | 0.07943 | -0.019 | -4.597
-12 | -0.372 | 0.07486 | -0.02 | -4.968
-11.5 | -0.377 | 0.0723 | -0.02 | -5.209
-11 | -0.379 | 0.06861 | -0.02 | -5.53
-10.5 | -0.38 | 0.06318 | -0.021 | -6.016
-10 | -0.377 | 0.0602 | -0.021 | -6.264
-9.5 | -0.371 | 0.05646 | -0.022 | -6.575
-9 | -0.362 | 0.05278 | -0.023 | -6.855
-8.5 | -0.348 | 0.04965 | -0.023 | -7.014
-8 | -0.33 | 0.04709 | -0.024 | -7.016
-7.5 | -0.308 | 0.04493 | -0.024 | -6.863
-7 | -0.283 | 0.04165 | -0.025 | -6.791
-6.5 | -0.253 | 0.03895 | -0.027 | -6.5
-6 | -0.22 | 0.0363 | -0.028 | -6.057
-5.5 | -0.224 | 0.00662 | -0.049 | -33.907
-5 | -0.175 | 0.00661 | -0.05 | -26.42
-4.5 | -0.122 | 0.00653 | -0.051 | -18.658
-4 | -0.066 | 0.0065 | -0.052 | -10.204
-3.5 | -0.009 | 0.00639 | -0.053 | -1.397
-3 | 0.05 | 0.00632 | -0.053 | 7.905
-2.5 | 0.11 | 0.00632 | -0.054 | 17.385
-2 | 0.17 | 0.00641 | -0.055 | 26.579
-1.5 | 0.231 | 0.00638 | -0.056 | 36.167
-1 | 0.291 | 0.0065 | -0.057 | 44.86
-0.5 | 0.352 | 0.00656 | -0.058 | 53.642
0 | 0.412 | 0.00637 | -0.059 | 64.763
0.5 | 0.472 | 0.00649 | -0.06 | 72.766
1 | 0.532 | 0.00617 | -0.06 | 86.087
1.5 | 0.591 | 0.0062 | -0.061 | 95.314
2 | 0.65 | 0.00447 | -0.062 | 145.262
2.5 | 0.709 | 0.00573 | -0.063 | 123.682
3 | 0.767 | 0.00598 | -0.064 | 128.416
3.5 | 0.826 | 0.00625 | -0.065 | 132.194
4 | 0.884 | 0.00655 | -0.066 | 135.007
4.5 | 0.941 | 0.00686 | -0.067 | 137.139
5 | 0.998 | 0.00722 | -0.068 | 138.117
5.5 | 1.053 | 0.00753 | -0.068 | 139.809
6 | 1.108 | 0.00784 | -0.069 | 141.269
6.5 | 1.161 | 0.0086 | -0.07 | 134.953
7 | 1.211 | 0.00908 | -0.071 | 133.384
7.5 | 1.259 | 0.00949 | -0.072 | 132.632
8 | 1.302 | 0.00994 | -0.073 | 131.064
8.5 | 1.342 | 0.01047 | -0.074 | 128.132
9 | 1.378 | 0.01104 | -0.075 | 124.797
9.5 | 1.409 | 0.01175 | -0.076 | 119.906
10 | 1.435 | 0.01235 | -0.076 | 116.151
10.5 | 1.45 | 0.01304 | -0.077 | 111.173
11 | 1.457 | 0.01374 | -0.078 | 106.105
11.5 | 1.458 | 0.01449 | -0.079 | 100.58
12 | 1.451 | 0.01521 | -0.08 | 95.353
12.5 | 1.436 | 0.01604 | -0.081 | 89.572
13 | 1.415 | 0.01706 | -0.082 | 82.937
13.5 | 1.388 | 0.01805 | -0.082 | 76.893
14 | 1.353 | 0.01962 | -0.083 | 68.99
14.5 | 1.316 | 0.02055 | -0.084 | 64.031
15 | 1.272 | 0.02255 | -0.084 | 56.378
15.5 | 1.226 | 0.02372 | -0.085 | 51.691
16 | 1.177 | 0.02597 | -0.086 | 45.311
16.5 | 1.126 | 0.02809 | -0.086 | 40.09

## 138. Re 18M Mach 0.00 (2)
BIGFOIL.COM POLAR EXPORT
NACA67-712 a=0.0
NACA67-712 a=0.0 |  |  |  | Cl Max: | 1.8182 | at alpha= | 20 | deg
XFOIL ncrit=9 |  |  |  | L/D Max: | 158.583 | at alpha= | 3.5 | deg
Re: | 18000000 |  |  | Cd Min: | 0.04608 | at alpha= | 20 | deg
Mach: | 0 |  |  | Cl=0 at alpha= | -3.7186 | deg
|  |  |  | @ Cl=0.1, Cd= | 0.004962
|  |  |  | @ Cl=0.4, Cd= | 0.0051837
|  |  |  | @ Cl=0.6, Cd= | 0.0056187
alpha (deg) | Cl | Cd | Cm | Cl/Cd
-15.5 | -1.1826 | 0.02215 | -0.075 | -53.3905
-15 | -1.161 | 0.0188 | -0.0711 | -61.7553
-14.5 | -1.1247 | 0.01695 | -0.0689 | -66.354
-14 | -1.0835 | 0.01551 | -0.0672 | -69.8582
-13.5 | -1.047 | 0.0132 | -0.0649 | -79.3182
-13 | -0.9999 | 0.01222 | -0.0639 | -81.8249
-12.5 | -0.9504 | 0.01146 | -0.0633 | -82.9319
-12 | -0.8995 | 0.01082 | -0.0628 | -83.1331
-11.5 | -0.8476 | 0.01025 | -0.0625 | -82.6927
-11 | -0.7951 | 0.00972 | -0.0623 | -81.8004
-10.5 | -0.742 | 0.00923 | -0.0621 | -80.39
-10 | -0.6889 | 0.00871 | -0.062 | -79.093
-9.5 | -0.6349 | 0.00826 | -0.062 | -76.8644
-9 | -0.5806 | 0.00781 | -0.062 | -74.3406
-8.5 | -0.5253 | 0.00754 | -0.0622 | -69.6684
-8 | -0.471 | 0.00708 | -0.0622 | -66.5254
-7.5 | -0.4158 | 0.00676 | -0.0624 | -61.5089
-7 | -0.3605 | 0.00643 | -0.0626 | -56.0653
-6.5 | -0.3053 | 0.00612 | -0.0628 | -49.8856
-6 | -0.25 | 0.00583 | -0.0629 | -42.8816
-5.5 | -0.1947 | 0.00559 | -0.0631 | -34.8301
-5 | -0.1393 | 0.00541 | -0.0633 | -25.7486
-4 | -0.0309 | 0.0051 | -0.0633 | -6.0588
-3.5 | 0.024 | 0.00506 | -0.0634 | 4.7431
-3 | 0.0783 | 0.00497 | -0.0635 | 15.7545
-2.5 | 0.1328 | 0.00495 | -0.0636 | 26.8283
-2 | 0.1876 | 0.00497 | -0.0637 | 37.7465
-1 | 0.2978 | 0.00505 | -0.0642 | 58.9703
-0.5 | 0.3524 | 0.0051 | -0.0644 | 69.098
0.5 | 0.4605 | 0.00529 | -0.0646 | 87.051
1 | 0.5139 | 0.0054 | -0.0646 | 95.1667
1.5 | 0.5668 | 0.00553 | -0.0645 | 102.4955
2 | 0.6192 | 0.00567 | -0.0643 | 109.2063
3 | 0.7098 | 0.0046 | -0.0616 | 154.3043
3.5 | 0.7612 | 0.0048 | -0.0612 | 158.5833
4 | 0.8067 | 0.00526 | -0.0598 | 153.365
4.5 | 0.8525 | 0.00567 | -0.0584 | 150.3527
5 | 0.9019 | 0.00593 | -0.0577 | 152.0911
5.5 | 0.9479 | 0.0063 | -0.0564 | 150.4603
6 | 0.9908 | 0.00669 | -0.0544 | 148.1016
6.5 | 1.0255 | 0.00705 | -0.0507 | 145.461
7 | 1.0574 | 0.0076 | -0.0465 | 139.1316
7.5 | 1.0945 | 0.00805 | -0.0436 | 135.9627
8 | 1.1333 | 0.0085 | -0.0411 | 133.3294
8.5 | 1.1726 | 0.00892 | -0.0388 | 131.4574
9 | 1.2123 | 0.00938 | -0.0366 | 129.2431
9.5 | 1.2493 | 0.0099 | -0.0341 | 126.1919
10 | 1.2863 | 0.01049 | -0.0316 | 122.6215
10.5 | 1.3215 | 0.0111 | -0.029 | 119.0541
11 | 1.3559 | 0.01179 | -0.0264 | 115.0042
11.5 | 1.3907 | 0.01246 | -0.0238 | 111.6132
12 | 1.4231 | 0.01324 | -0.0211 | 107.4849
12.5 | 1.453 | 0.01407 | -0.018 | 103.2694
13.5 | 1.549 | 0.01606 | -0.0205 | 96.4508
14 | 1.6065 | 0.01719 | -0.024 | 93.4555
14.5 | 1.6294 | 0.01859 | -0.0205 | 87.6493
15 | 1.6574 | 0.01992 | -0.0182 | 83.2028
15.5 | 1.6837 | 0.02139 | -0.0159 | 78.7144
16 | 1.7086 | 0.02301 | -0.0137 | 74.2547
16.5 | 1.7325 | 0.02476 | -0.0115 | 69.9717
17 | 1.7496 | 0.02702 | -0.0088 | 64.752
17.5 | 1.7668 | 0.02941 | -0.0065 | 60.0748
18 | 1.7804 | 0.03216 | -0.0042 | 55.3607
18.5 | 1.7922 | 0.03522 | -0.0021 | 50.8859
19 | 1.8053 | 0.03833 | -0.0005 | 47.0989
19.5 | 1.8131 | 0.04201 | 0.001 | 43.1588
20 | 1.8182 | 0.04608 | 0.0023 | 39.4575

## 139. Re 18M Mach 0.10 (1)
BIGFOIL.COM POLAR EXPORT
NACA67-712 a=0.0
NACA67-712 a=0.0 |  |  |  | Cl Max: | 1.455 | at alpha= | 11 | deg
JavaFoil+Calcfoil stall+Eppler ext transition |  |  |  | L/D Max: | 144.968 | at alpha= | 2 | deg
Re: | 18000000 |  |  | Cd Min: | 0.0045 | at alpha= | 2 | deg
Mach: | 0.1 |  |  | Cl=0 at alpha= | -3.4237 | deg
|  |  |  | @ Cl=0.1, Cd= | 0.006345
|  |  |  | @ Cl=0.4, Cd= | 0.006459
|  |  |  | @ Cl=0.6, Cd= | 0.0060451
alpha (deg) | Cl | Cd | Cm | Cl/Cd
-15.5 | -0.264 | 0.10946 | -0.017 | -2.408
-15 | -0.277 | 0.10418 | -0.018 | -2.656
-14.5 | -0.29 | 0.09947 | -0.018 | -2.914
-14 | -0.303 | 0.09479 | -0.018 | -3.194
-13.5 | -0.315 | 0.08952 | -0.019 | -3.522
-13 | -0.327 | 0.0852 | -0.019 | -3.84
-12.5 | -0.338 | 0.08013 | -0.019 | -4.219
-12 | -0.348 | 0.07604 | -0.02 | -4.571
-11.5 | -0.355 | 0.07312 | -0.02 | -4.857
-11 | -0.361 | 0.06857 | -0.02 | -5.261
-10.5 | -0.364 | 0.06345 | -0.021 | -5.737
-10 | -0.364 | 0.06028 | -0.021 | -6.035
-9.5 | -0.36 | 0.05663 | -0.022 | -6.364
-9 | -0.353 | 0.05313 | -0.023 | -6.651
-8.5 | -0.342 | 0.04992 | -0.023 | -6.849
-8 | -0.326 | 0.04713 | -0.024 | -6.917
-7.5 | -0.305 | 0.04525 | -0.024 | -6.747
-7 | -0.281 | 0.04208 | -0.025 | -6.672
-6.5 | -0.252 | 0.03924 | -0.026 | -6.423
-6 | -0.219 | 0.03698 | -0.027 | -5.925
-5.5 | -0.224 | 0.00657 | -0.05 | -34.135
-5 | -0.175 | 0.0066 | -0.05 | -26.505
-4.5 | -0.122 | 0.00653 | -0.051 | -18.706
-4 | -0.067 | 0.00652 | -0.052 | -10.215
-3.5 | -0.009 | 0.00643 | -0.053 | -1.395
-3 | 0.05 | 0.00637 | -0.054 | 7.874
-2.5 | 0.11 | 0.00634 | -0.055 | 17.403
-2 | 0.171 | 0.00636 | -0.055 | 26.882
-1.5 | 0.232 | 0.00644 | -0.056 | 35.993
-1 | 0.293 | 0.0065 | -0.057 | 45.08
-0.5 | 0.354 | 0.00662 | -0.058 | 53.461
0 | 0.414 | 0.00641 | -0.059 | 64.689
0.5 | 0.474 | 0.00646 | -0.06 | 73.454
1 | 0.534 | 0.00618 | -0.061 | 86.449
1.5 | 0.594 | 0.00622 | -0.062 | 95.424
2 | 0.653 | 0.0045 | -0.062 | 144.968
2.5 | 0.712 | 0.00575 | -0.063 | 123.839
3 | 0.771 | 0.006 | -0.064 | 128.627
3.5 | 0.83 | 0.00629 | -0.065 | 131.895
4 | 0.888 | 0.00658 | -0.066 | 134.928
4.5 | 0.946 | 0.00693 | -0.067 | 136.464
5 | 1.002 | 0.00726 | -0.068 | 138.077
5.5 | 1.058 | 0.00759 | -0.069 | 139.45
6 | 1.113 | 0.00791 | -0.07 | 140.705
6.5 | 1.166 | 0.00866 | -0.071 | 134.629
7 | 1.217 | 0.00916 | -0.071 | 132.867
7.5 | 1.264 | 0.00957 | -0.072 | 132.079
8 | 1.307 | 0.01001 | -0.073 | 130.566
8.5 | 1.347 | 0.01057 | -0.074 | 127.404
9 | 1.382 | 0.01118 | -0.075 | 123.618
9.5 | 1.412 | 0.01188 | -0.076 | 118.881
10 | 1.436 | 0.01255 | -0.077 | 114.425
10.5 | 1.45 | 0.0132 | -0.078 | 109.803
11 | 1.455 | 0.01392 | -0.079 | 104.502
11.5 | 1.452 | 0.01472 | -0.079 | 98.64
12 | 1.441 | 0.01545 | -0.08 | 93.279
12.5 | 1.423 | 0.01646 | -0.081 | 86.453
13 | 1.397 | 0.0174 | -0.082 | 80.291
13.5 | 1.364 | 0.01852 | -0.083 | 73.668
14 | 1.325 | 0.01972 | -0.083 | 67.203
14.5 | 1.281 | 0.0211 | -0.084 | 60.702
15 | 1.23 | 0.0233 | -0.085 | 52.798
15.5 | 1.177 | 0.0255 | -0.085 | 46.132
16 | 1.122 | 0.02788 | -0.086 | 40.232

## 140. Re 18M Mach 0.10 (2)
BIGFOIL.COM POLAR EXPORT
NACA67-712 a=0.0
NACA67-712 a=0.0 |  |  |  | Cl Max: | 1.8091 | at alpha= | 20 | deg
XFOIL ncrit=9 |  |  |  | L/D Max: | 159.002 | at alpha= | 3.5 | deg
Re: | 18000000 |  |  | Cd Min: | 0.04928 | at alpha= | 20 | deg
Mach: | 0.1 |  |  | Cl=0 at alpha= | -3.7206 | deg
|  |  |  | @ Cl=0.1, Cd= | 0.0049748
|  |  |  | @ Cl=0.4, Cd= | 0.0051895
|  |  |  | @ Cl=0.6, Cd= | 0.0056143
alpha (deg) | Cl | Cd | Cm | Cl/Cd
-13.5 | -1.0323 | 0.01749 | -0.0717 | -59.0223
-12.5 | -0.9573 | 0.01261 | -0.0667 | -75.9159
-12 | -0.9081 | 0.01153 | -0.0657 | -78.7598
-11.5 | -0.8562 | 0.0108 | -0.065 | -79.2778
-11 | -0.8032 | 0.01016 | -0.0645 | -79.0551
-10.5 | -0.7495 | 0.00959 | -0.0641 | -78.1543
-10 | -0.6957 | 0.009 | -0.0638 | -77.3
-9.5 | -0.641 | 0.0085 | -0.0636 | -75.4118
-9 | -0.586 | 0.008 | -0.0634 | -73.25
-8.5 | -0.5299 | 0.00772 | -0.0635 | -68.6399
-8 | -0.475 | 0.00721 | -0.0634 | -65.8807
-7.5 | -0.4191 | 0.00687 | -0.0635 | -61.0044
-7 | -0.3632 | 0.00652 | -0.0636 | -55.7055
-6.5 | -0.3074 | 0.00619 | -0.0637 | -49.6607
-6 | -0.2516 | 0.00588 | -0.0638 | -42.7891
-5.5 | -0.1958 | 0.00563 | -0.0639 | -34.778
-5 | -0.14 | 0.00544 | -0.064 | -25.7353
-4.5 | -0.0851 | 0.00524 | -0.064 | -16.2405
-4 | -0.0309 | 0.00511 | -0.0638 | -6.047
-3.5 | 0.0244 | 0.00507 | -0.064 | 4.8126
-3 | 0.0792 | 0.00499 | -0.064 | 15.8717
-2.5 | 0.1338 | 0.00495 | -0.064 | 27.0303
-2 | 0.1889 | 0.00497 | -0.0642 | 38.008
-1.5 | 0.2445 | 0.00501 | -0.0644 | 48.8024
-1 | 0.2997 | 0.00505 | -0.0646 | 59.3465
-0.5 | 0.3545 | 0.00511 | -0.0648 | 69.3738
0.5 | 0.4632 | 0.0053 | -0.0649 | 87.3962
1 | 0.5169 | 0.0054 | -0.0649 | 95.7222
1.5 | 0.57 | 0.00554 | -0.0648 | 102.8881
2 | 0.6225 | 0.00567 | -0.0646 | 109.7884
2.5 | 0.6739 | 0.0057 | -0.0642 | 118.2281
3 | 0.7134 | 0.00461 | -0.0617 | 154.7505
3.5 | 0.7648 | 0.00481 | -0.0613 | 159.0021
4 | 0.8108 | 0.00526 | -0.0599 | 154.1445
4.5 | 0.856 | 0.00569 | -0.0583 | 150.4394
5 | 0.9054 | 0.00596 | -0.0575 | 151.9128
6 | 0.9913 | 0.0067 | -0.0534 | 147.9552
6.5 | 1.026 | 0.00709 | -0.0495 | 144.7109
7 | 1.0586 | 0.00765 | -0.0455 | 138.3791
7.5 | 1.0964 | 0.00812 | -0.0426 | 135.0246
8 | 1.1356 | 0.00857 | -0.0401 | 132.5088
8.5 | 1.1746 | 0.00902 | -0.0376 | 130.2217
9 | 1.2147 | 0.00949 | -0.0354 | 127.9979
9.5 | 1.2523 | 0.01002 | -0.0329 | 124.98
10 | 1.2887 | 0.01063 | -0.0302 | 121.2324
10.5 | 1.3247 | 0.01126 | -0.0276 | 117.6465
11 | 1.3591 | 0.01198 | -0.0249 | 113.4474
11.5 | 1.3925 | 0.01271 | -0.022 | 109.5594
12 | 1.4267 | 0.01347 | -0.0194 | 105.9169
12.5 | 1.4556 | 0.01437 | -0.016 | 101.2944
13 | 1.4971 | 0.01528 | -0.0155 | 97.9777
13.5 | 1.5561 | 0.01651 | -0.0192 | 94.252
14 | 1.6125 | 0.01776 | -0.0225 | 90.7939
15 | 1.6623 | 0.02053 | -0.0161 | 80.9693
15.5 | 1.6883 | 0.02209 | -0.0137 | 76.4282
16 | 1.7123 | 0.02387 | -0.0113 | 71.7344
16.5 | 1.7333 | 0.02589 | -0.0087 | 66.9486
17 | 1.7492 | 0.02838 | -0.006 | 61.635
17.5 | 1.7657 | 0.03097 | -0.0036 | 57.0132
18 | 1.7787 | 0.03392 | -0.0013 | 52.4381
18.5 | 1.7899 | 0.03722 | 0.0006 | 48.0897
19 | 1.8014 | 0.04063 | 0.0022 | 44.3367
19.5 | 1.8071 | 0.04469 | 0.0037 | 40.4363
20 | 1.8091 | 0.04928 | 0.0049 | 36.7106

## 141. Re 18M Mach 0.25 (1)
BIGFOIL.COM POLAR EXPORT
NACA67-712 a=0.0
NACA67-712 a=0.0 |  |  |  | Cl Max: | 1.44 | at alpha= | 10 | deg
JavaFoil+Calcfoil stall+Eppler ext transition |  |  |  | L/D Max: | 137.968 | at alpha= | 5.5 | deg
Re: | 18000000 |  |  | Cd Min: | 0.00566 | at alpha= | 2 | deg
Mach: | 0.25 |  |  | Cl=0 at alpha= | -3.425 | deg
|  |  |  | @ Cl=0.1, Cd= | 0.0064363
|  |  |  | @ Cl=0.4, Cd= | 0.0062725
|  |  |  | @ Cl=0.6, Cd= | 0.0067436
alpha (deg) | Cl | Cd | Cm | Cl/Cd
-13.5 | -0.059 | 0.09212 | -0.019 | -0.642
-13 | -0.056 | 0.08886 | -0.019 | -0.632
-12.5 | -0.053 | 0.08391 | -0.019 | -0.635
-12 | -0.075 | 0.07917 | -0.02 | -0.947
-11.5 | -0.145 | 0.0749 | -0.02 | -1.931
-11 | -0.185 | 0.07142 | -0.02 | -2.594
-10.5 | -0.218 | 0.06744 | -0.021 | -3.233
-10 | -0.245 | 0.06341 | -0.021 | -3.858
-9.5 | -0.265 | 0.05967 | -0.022 | -4.446
-9 | -0.279 | 0.05549 | -0.022 | -5.036
-8.5 | -0.287 | 0.05196 | -0.023 | -5.515
-8 | -0.286 | 0.04907 | -0.023 | -5.833
-7.5 | -0.279 | 0.04693 | -0.023 | -5.935
-7 | -0.264 | 0.04354 | -0.025 | -6.06
-6.5 | -0.242 | 0.04096 | -0.025 | -5.914
-6 | -0.214 | 0.03866 | -0.026 | -5.539
-5.5 | -0.181 | 0.03631 | -0.027 | -4.978
-5 | -0.143 | 0.03312 | -0.03 | -4.321
-4.5 | -0.124 | 0.00664 | -0.053 | -18.618
-4 | -0.068 | 0.00656 | -0.053 | -10.338
-3.5 | -0.009 | 0.00649 | -0.054 | -1.411
-3 | 0.051 | 0.00646 | -0.055 | 7.956
-2.5 | 0.113 | 0.00643 | -0.056 | 17.6
-2 | 0.176 | 0.00643 | -0.057 | 27.3
-1.5 | 0.238 | 0.00654 | -0.058 | 36.391
-1 | 0.301 | 0.00662 | -0.059 | 45.456
-0.5 | 0.364 | 0.00642 | -0.06 | 56.643
0 | 0.425 | 0.00617 | -0.061 | 68.972
0.5 | 0.487 | 0.00619 | -0.061 | 78.614
1 | 0.548 | 0.00584 | -0.062 | 93.811
1.5 | 0.609 | 0.0069 | -0.063 | 88.385
2 | 0.67 | 0.00566 | -0.064 | 118.313
2.5 | 0.731 | 0.0059 | -0.065 | 123.928
3 | 0.791 | 0.00615 | -0.066 | 128.638
3.5 | 0.851 | 0.00646 | -0.067 | 131.747
4 | 0.911 | 0.00678 | -0.068 | 134.335
4.5 | 0.97 | 0.00715 | -0.069 | 135.685
5 | 1.028 | 0.00752 | -0.07 | 136.765
5.5 | 1.085 | 0.00786 | -0.071 | 137.968
6 | 1.14 | 0.00848 | -0.071 | 134.454
6.5 | 1.194 | 0.00914 | -0.072 | 130.581
7 | 1.245 | 0.00957 | -0.073 | 130.105
7.5 | 1.292 | 0.01004 | -0.074 | 128.714
8 | 1.334 | 0.01055 | -0.075 | 126.355
8.5 | 1.37 | 0.01118 | -0.076 | 122.522
9 | 1.401 | 0.01187 | -0.077 | 117.975
9.5 | 1.424 | 0.01268 | -0.078 | 112.355
10 | 1.44 | 0.01348 | -0.079 | 106.794
10.5 | 1.438 | 0.01428 | -0.08 | 100.733
11 | 1.425 | 0.01507 | -0.08 | 94.577
11.5 | 1.399 | 0.01618 | -0.081 | 86.439
12 | 1.359 | 0.01717 | -0.082 | 79.179
12.5 | 1.306 | 0.01835 | -0.083 | 71.186
13 | 1.239 | 0.02026 | -0.084 | 61.148
13.5 | 1.161 | 0.02166 | -0.084 | 53.601
14 | 1.072 | 0.02366 | -0.085 | 45.296
14.5 | 0.972 | 0.02674 | -0.085 | 36.339
15 | 0.868 | 0.02869 | -0.086 | 30.267

## 142. Re 18M Mach 0.25 (2)
BIGFOIL.COM POLAR EXPORT
NACA67-712 a=0.0
NACA67-712 a=0.0 |  |  |  | Cl Max: | 1.7621 | at alpha= | 18.5 | deg
XFOIL ncrit=9 |  |  |  | L/D Max: | 160 | at alpha= | 3.5 | deg
Re: | 18000000 |  |  | Cd Min: | 0.13603 | at alpha= | -14 | deg
Mach: | 0.25 |  |  | Cl=0 at alpha= | -3.7333 | deg
|  |  |  | @ Cl=0.1, Cd= | 0.0050125
|  |  |  | @ Cl=0.4, Cd= | 0.0051896
|  |  |  | @ Cl=0.6, Cd= | 0.0055896
alpha (deg) | Cl | Cd | Cm | Cl/Cd
-14 | -0.2536 | 0.13603 | -0.0683 | -1.8643
-13.5 | -0.2399 | 0.12879 | -0.0719 | -1.8627
-12.5 | -0.2033 | 0.11744 | -0.0787 | -1.7311
-12 | -0.3249 | 0.08389 | -0.0907 | -3.8729
-11.5 | -0.3155 | 0.07834 | -0.0936 | -4.0273
-11 | -0.3162 | 0.07182 | -0.0972 | -4.4027
-10.5 | -0.343 | 0.06396 | -0.1022 | -5.3627
-10 | -0.4649 | 0.04891 | -0.0952 | -9.5052
-9.5 | -0.5176 | 0.03465 | -0.0881 | -14.938
-9 | -0.6124 | 0.01046 | -0.0728 | -58.5468
-8.5 | -0.5534 | 0.00974 | -0.0718 | -56.8172
-8 | -0.4971 | 0.00846 | -0.0706 | -58.7589
-7.5 | -0.4377 | 0.00786 | -0.07 | -55.687
-7 | -0.3783 | 0.00728 | -0.0695 | -51.9643
-6.5 | -0.3193 | 0.00674 | -0.069 | -47.3739
-6 | -0.2604 | 0.00629 | -0.0686 | -41.399
-5.5 | -0.202 | 0.0059 | -0.0683 | -34.2373
-5 | -0.1435 | 0.00564 | -0.0681 | -25.4433
-4.5 | -0.0865 | 0.00536 | -0.0677 | -16.1381
-4 | -0.0304 | 0.00518 | -0.0672 | -5.8687
-3.5 | 0.0266 | 0.00511 | -0.067 | 5.2055
-3 | 0.0837 | 0.00503 | -0.0669 | 16.6402
-2.5 | 0.1396 | 0.00497 | -0.0667 | 28.0885
-2 | 0.1965 | 0.00498 | -0.0667 | 39.4578
-1.5 | 0.2537 | 0.00502 | -0.0668 | 50.5378
-1 | 0.3105 | 0.00507 | -0.0669 | 61.2426
-0.5 | 0.3666 | 0.00513 | -0.0669 | 71.462
0 | 0.4226 | 0.00523 | -0.0669 | 80.8031
0.5 | 0.4782 | 0.00532 | -0.0669 | 89.8872
1 | 0.5335 | 0.00541 | -0.0668 | 98.6137
1.5 | 0.5876 | 0.00555 | -0.0665 | 105.8739
2 | 0.6408 | 0.00572 | -0.066 | 112.028
2.5 | 0.6931 | 0.00577 | -0.0654 | 120.1213
3 | 0.7321 | 0.00469 | -0.0625 | 156.0981
3.5 | 0.784 | 0.0049 | -0.0617 | 160
4 | 0.8317 | 0.00528 | -0.0601 | 157.5189
4.5 | 0.8743 | 0.00577 | -0.0575 | 151.5251
5 | 0.9213 | 0.00608 | -0.0557 | 151.5296
6 | 0.9954 | 0.00684 | -0.0479 | 145.5263
6.5 | 1.0331 | 0.00734 | -0.0444 | 140.7493
7 | 1.0686 | 0.00796 | -0.0405 | 134.2462
7.5 | 1.1067 | 0.00853 | -0.0372 | 129.7421
8 | 1.1471 | 0.00904 | -0.0344 | 126.8916
8.5 | 1.1881 | 0.00957 | -0.0317 | 124.1484
9 | 1.2286 | 0.01012 | -0.0291 | 121.4032
9.5 | 1.2671 | 0.01076 | -0.0261 | 117.7602
10 | 1.3048 | 0.01148 | -0.023 | 113.6585
10.5 | 1.3399 | 0.01228 | -0.0197 | 109.1124
11 | 1.3751 | 0.01313 | -0.0164 | 104.7296
11.5 | 1.4092 | 0.01407 | -0.013 | 100.1564
12 | 1.4417 | 0.01504 | -0.0095 | 95.8577
12.5 | 1.4731 | 0.01612 | -0.0061 | 91.3834
13 | 1.536 | 0.01744 | -0.0093 | 88.0734
13.5 | 1.5914 | 0.01926 | -0.0118 | 82.6272
14.5 | 1.6555 | 0.02271 | -0.0071 | 72.8974
15 | 1.6773 | 0.02496 | -0.0036 | 67.1995
15.5 | 1.7025 | 0.0271 | -0.0008 | 62.8229
16 | 1.72 | 0.02992 | 0.0023 | 57.4866
16.5 | 1.7356 | 0.03304 | 0.0052 | 52.5303
17 | 1.7483 | 0.03657 | 0.0079 | 47.8069
17.5 | 1.7552 | 0.0408 | 0.0102 | 43.0196
18 | 1.7617 | 0.04523 | 0.0122 | 38.9498
18.5 | 1.7621 | 0.05049 | 0.0136 | 34.9
19 | 1.7569 | 0.05635 | 0.0148 | 31.1783
19.5 | 1.7397 | 0.06362 | 0.0155 | 27.3452
20 | 1.7191 | 0.07081 | 0.0165 | 24.2776

## 143. Re 18M Mach 0.50 (1)
BIGFOIL.COM POLAR EXPORT
NACA67-712 a=0.0
NACA67-712 a=0.0 |  |  |  | Cl Max: | 1.406 | at alpha= | 8 | deg
JavaFoil+Calcfoil stall+Eppler ext transition |  |  |  | L/D Max: | 131.599 | at alpha= | 4.5 | deg
Re: | 18000000 |  |  | Cd Min: | 0.00605 | at alpha= | -1.5 | deg
Mach: | 0.5 |  |  | Cl=0 at alpha= | -3.4375 | deg
|  |  |  | @ Cl=0.1, Cd= | 0.0068709
|  |  |  | @ Cl=0.4, Cd= | 0.0068931
|  |  |  | @ Cl=0.6, Cd= | 0.0072741
alpha (deg) | Cl | Cd | Cm | Cl/Cd
-20 | -0.918 | 0.16215 | -0.02 | -5.664
-19.5 | -0.891 | 0.15237 | -0.021 | -5.851
-19 | -0.865 | 0.13828 | -0.021 | -6.254
-18.5 | -0.836 | 0.13971 | -0.021 | -5.984
-18 | -0.808 | 0.13453 | -0.021 | -6.009
-17.5 | -0.781 | 0.12613 | -0.021 | -6.194
-17 | -0.754 | 0.11788 | -0.022 | -6.397
-16.5 | -0.727 | 0.11094 | -0.022 | -6.555
-16 | -0.7 | 0.10486 | -0.023 | -6.676
-15.5 | -0.672 | 0.10012 | -0.023 | -6.713
-15 | -0.645 | 0.09417 | -0.024 | -6.85
-14.5 | -0.624 | 0.07972 | -0.027 | -7.825
-14 | -0.587 | 0.09294 | -0.023 | -6.316
-13.5 | -0.56 | 0.08594 | -0.023 | -6.512
-13 | -0.533 | 0.08049 | -0.024 | -6.617
-12.5 | -0.505 | 0.07472 | -0.025 | -6.765
-12 | -0.478 | 0.06952 | -0.026 | -6.877
-11.5 | -0.451 | 0.06484 | -0.027 | -6.958
-11 | -0.421 | 0.06459 | -0.025 | -6.519
-10.5 | -0.399 | 0.05415 | -0.03 | -7.362
-10 | -0.364 | 0.06548 | -0.024 | -5.565
-9.5 | -0.337 | 0.05922 | -0.025 | -5.69
-9 | -0.31 | 0.0541 | -0.026 | -5.723
-8.5 | -0.282 | 0.05033 | -0.027 | -5.606
-8 | -0.255 | 0.04656 | -0.029 | -5.472
-7.5 | -0.228 | 0.04235 | -0.031 | -5.379
-7 | -0.202 | 0.03767 | -0.034 | -5.351
-6.5 | -0.17 | 0.04414 | -0.026 | -3.856
-6 | -0.143 | 0.04162 | -0.027 | -3.424
-5.5 | -0.115 | 0.03838 | -0.028 | -2.995
-5 | -0.087 | 0.0386 | -0.027 | -2.256
-4.5 | -0.06 | 0.03548 | -0.029 | -1.679
-4 | -0.054 | 0.03384 | -0.03 | -1.607
-3.5 | -0.008 | 0.03071 | -0.034 | -0.257
-3 | 0.056 | 0.00689 | -0.062 | 8.128
-2.5 | 0.125 | 0.00686 | -0.063 | 18.207
-2 | 0.195 | 0.00638 | -0.064 | 30.542
-1.5 | 0.265 | 0.00605 | -0.064 | 43.842
-1 | 0.336 | 0.00682 | -0.065 | 49.247
-0.5 | 0.406 | 0.0069 | -0.066 | 58.858
0 | 0.473 | 0.007 | -0.067 | 67.627
0.5 | 0.541 | 0.00718 | -0.068 | 75.407
1 | 0.61 | 0.00729 | -0.069 | 83.668
1.5 | 0.678 | 0.00746 | -0.07 | 90.768
2 | 0.745 | 0.00628 | -0.071 | 118.655
2.5 | 0.812 | 0.00658 | -0.072 | 123.534
3 | 0.879 | 0.00694 | -0.073 | 126.724
3.5 | 0.946 | 0.00732 | -0.074 | 129.09
4 | 1.011 | 0.00778 | -0.075 | 129.994
4.5 | 1.076 | 0.00818 | -0.076 | 131.599
5 | 1.139 | 0.0087 | -0.077 | 131.02
5.5 | 1.2 | 0.0092 | -0.078 | 130.512
6 | 1.259 | 0.01035 | -0.079 | 121.651
6.5 | 1.313 | 0.01114 | -0.08 | 117.842
7 | 1.36 | 0.01182 | -0.081 | 115.067
7.5 | 1.394 | 0.01265 | -0.082 | 110.157
8 | 1.406 | 0.01377 | -0.083 | 102.116
8.5 | 1.383 | 0.01519 | -0.084 | 91.097
9 | 1.277 | 0.01691 | -0.085 | 75.51
9.5 | 0.846 | 0.01921 | -0.086 | 44.039
10 | 0.877 | 0.01982 | -0.087 | 44.241
10.5 | 0.897 | 0.02485 | -0.087 | 36.076
11 | 0.934 | 0.02348 | -0.089 | 39.757
11.5 | 0.834 | 0.06912 | -0.066 | 12.07
12 | 0.993 | 0.0256 | -0.09 | 38.777
12.5 | 1.014 | 0.03051 | -0.09 | 33.231
13 | 1.051 | 0.02784 | -0.092 | 37.738

## 144. Re 18M Mach 0.50 (2)
BIGFOIL.COM POLAR EXPORT
NACA67-712 a=0.0
NACA67-712 a=0.0 |  |  |  | Cl Max: | 1.5265 | at alpha= | 12 | deg
XFOIL ncrit=9 |  |  |  | L/D Max: | 153.501 | at alpha= | 3.5 | deg
Re: | 18000000 |  |  | Cd Min: | 0.02578 | at alpha= | 12 | deg
Mach: | 0.5 |  |  | Cl=0 at alpha= | -3.8062 | deg
|  |  |  | @ Cl=0.1, Cd= | 0.0052821
|  |  |  | @ Cl=0.4, Cd= | 0.0052448
|  |  |  | @ Cl=0.6, Cd= | 0.00559
alpha (deg) | Cl | Cd | Cm | Cl/Cd
-5 | -0.0778 | 0.02152 | -0.097 | -3.6152
-4.5 | -0.0695 | 0.01198 | -0.0884 | -5.8013
-4 | -0.0248 | 0.00602 | -0.085 | -4.1196
-3.5 | 0.0392 | 0.00547 | -0.0826 | 7.1664
-3 | 0.1039 | 0.00527 | -0.0809 | 19.7154
-2.5 | 0.1687 | 0.00519 | -0.0797 | 32.5048
-2 | 0.2313 | 0.0051 | -0.0784 | 45.3529
-1.5 | 0.2945 | 0.00513 | -0.0776 | 57.4074
-1 | 0.3577 | 0.00519 | -0.0769 | 68.921
-0.5 | 0.4195 | 0.00527 | -0.0762 | 79.6015
0 | 0.4804 | 0.00536 | -0.0753 | 89.6269
0.5 | 0.5413 | 0.00547 | -0.0746 | 98.958
1 | 0.6 | 0.00559 | -0.0734 | 107.3345
1.5 | 0.6569 | 0.00574 | -0.0719 | 114.4425
2 | 0.7114 | 0.00592 | -0.0699 | 120.1689
2.5 | 0.7608 | 0.00611 | -0.0667 | 124.5172
3 | 0.7899 | 0.00565 | -0.0596 | 139.8053
3.5 | 0.8243 | 0.00537 | -0.0535 | 153.5009
4 | 0.8711 | 0.00578 | -0.0498 | 150.7093
4.5 | 0.9179 | 0.00619 | -0.046 | 148.2876
5 | 0.9533 | 0.00695 | -0.0403 | 137.1655
5.5 | 0.9946 | 0.00766 | -0.0356 | 129.8433
6 | 1.0393 | 0.00832 | -0.0315 | 124.9159
6.5 | 1.0838 | 0.00904 | -0.0273 | 119.8894
7 | 1.1186 | 0.01011 | -0.0216 | 110.6429
8 | 1.2007 | 0.01208 | -0.012 | 99.3957
8.5 | 1.2453 | 0.01306 | -0.0076 | 95.3522
9 | 1.2923 | 0.01401 | -0.0035 | 92.2413
9.5 | 1.3361 | 0.01521 | 0.0012 | 87.8435
10 | 1.3732 | 0.01673 | 0.0067 | 82.0801
10.5 | 1.412 | 0.0183 | 0.0119 | 77.1585
11 | 1.451 | 0.02003 | 0.0173 | 72.4413
11.5 | 1.4857 | 0.02199 | 0.0233 | 67.5625
12 | 1.5265 | 0.02578 | 0.0258 | 59.2126

## 145. Re 20M Mach 0.00 (1)
BIGFOIL.COM POLAR EXPORT
NACA67-712 a=0.0
NACA67-712 a=0.0 |  |  |  | Cl Max: | 1.459 | at alpha= | 11.5 | deg
JavaFoil+Calcfoil stall+Eppler ext transition |  |  |  | L/D Max: | 145.914 | at alpha= | 2 | deg
Re: | 20000000 |  |  | Cd Min: | 0.00446 | at alpha= | 2 | deg
Mach: | 0 |  |  | Cl=0 at alpha= | -3.4237 | deg
|  |  |  | @ Cl=0.1, Cd= | 0.0063183
|  |  |  | @ Cl=0.4, Cd= | 0.006364
|  |  |  | @ Cl=0.6, Cd= | 0.0059261
alpha (deg) | Cl | Cd | Cm | Cl/Cd
-15.5 | -0.304 | 0.10855 | -0.017 | -2.802
-15 | -0.315 | 0.10379 | -0.018 | -3.04
-14.5 | -0.327 | 0.09826 | -0.018 | -3.324
-14 | -0.337 | 0.09396 | -0.018 | -3.59
-13.5 | -0.348 | 0.08798 | -0.019 | -3.951
-13 | -0.357 | 0.08348 | -0.019 | -4.276
-12.5 | -0.365 | 0.07872 | -0.019 | -4.639
-12 | -0.372 | 0.07516 | -0.02 | -4.949
-11.5 | -0.377 | 0.07195 | -0.02 | -5.235
-11 | -0.379 | 0.06822 | -0.02 | -5.561
-10.5 | -0.38 | 0.06282 | -0.021 | -6.051
-10 | -0.377 | 0.05987 | -0.021 | -6.3
-9.5 | -0.371 | 0.05615 | -0.022 | -6.612
-9 | -0.362 | 0.05279 | -0.023 | -6.852
-8.5 | -0.348 | 0.04969 | -0.023 | -7.006
-8 | -0.331 | 0.04673 | -0.024 | -7.075
-7.5 | -0.308 | 0.04474 | -0.024 | -6.893
-7 | -0.283 | 0.04145 | -0.026 | -6.827
-6.5 | -0.253 | 0.03876 | -0.027 | -6.535
-6 | -0.22 | 0.03617 | -0.028 | -6.082
-5.5 | -0.224 | 0.00659 | -0.049 | -34.031
-5 | -0.175 | 0.00656 | -0.05 | -26.63
-4.5 | -0.122 | 0.00647 | -0.051 | -18.808
-4 | -0.066 | 0.00644 | -0.052 | -10.3
-3.5 | -0.009 | 0.00634 | -0.053 | -1.41
-3 | 0.05 | 0.00631 | -0.053 | 7.916
-2.5 | 0.11 | 0.00632 | -0.054 | 17.38
-2 | 0.17 | 0.00634 | -0.055 | 26.857
-1.5 | 0.231 | 0.00638 | -0.056 | 36.178
-1 | 0.291 | 0.00644 | -0.057 | 45.234
-0.5 | 0.352 | 0.0065 | -0.058 | 54.149
0 | 0.412 | 0.00633 | -0.059 | 65.164
0.5 | 0.472 | 0.0064 | -0.06 | 73.72
1 | 0.532 | 0.00612 | -0.06 | 86.934
1.5 | 0.591 | 0.00619 | -0.061 | 95.526
2 | 0.65 | 0.00446 | -0.062 | 145.914
2.5 | 0.709 | 0.0057 | -0.063 | 124.433
3 | 0.768 | 0.00594 | -0.064 | 129.262
3.5 | 0.826 | 0.00621 | -0.065 | 133.047
4 | 0.884 | 0.00652 | -0.066 | 135.6
4.5 | 0.942 | 0.00682 | -0.067 | 138.021
5 | 0.998 | 0.00716 | -0.068 | 139.338
5.5 | 1.054 | 0.00745 | -0.068 | 141.512
6 | 1.108 | 0.00799 | -0.069 | 138.752
6.5 | 1.161 | 0.00857 | -0.07 | 135.466
7 | 1.212 | 0.00894 | -0.071 | 135.534
7.5 | 1.259 | 0.00932 | -0.072 | 135.098
8 | 1.303 | 0.00976 | -0.073 | 133.484
8.5 | 1.343 | 0.0103 | -0.074 | 130.31
9 | 1.378 | 0.01087 | -0.075 | 126.852
9.5 | 1.41 | 0.01153 | -0.076 | 122.303
10 | 1.435 | 0.01217 | -0.076 | 117.902
10.5 | 1.45 | 0.01279 | -0.077 | 113.412
11 | 1.458 | 0.01347 | -0.078 | 108.242
11.5 | 1.459 | 0.01422 | -0.079 | 102.56
12 | 1.451 | 0.01491 | -0.08 | 97.32
12.5 | 1.437 | 0.01574 | -0.081 | 91.3
13 | 1.416 | 0.01667 | -0.082 | 84.919
13.5 | 1.388 | 0.01775 | -0.082 | 78.193
14 | 1.354 | 0.01927 | -0.083 | 70.265
14.5 | 1.316 | 0.02011 | -0.084 | 65.478
15 | 1.273 | 0.02206 | -0.085 | 57.695
15.5 | 1.227 | 0.02318 | -0.085 | 52.943
16 | 1.178 | 0.02539 | -0.086 | 46.376
16.5 | 1.127 | 0.02748 | -0.086 | 41.016

## 146. Re 20M Mach 0.00 (2)
BIGFOIL.COM POLAR EXPORT
NACA67-712 a=0.0
NACA67-712 a=0.0 |  |  |  | Cl Max: | 1.8335 | at alpha= | 20 | deg
XFOIL ncrit=9 |  |  |  | L/D Max: | 158.254 | at alpha= | 3.5 | deg
Re: | 20000000 |  |  | Cd Min: | 0.04485 | at alpha= | 20 | deg
Mach: | 0 |  |  | Cl=0 at alpha= | -3.7051 | deg
|  |  |  | @ Cl=0.1, Cd= | 0.0049632
|  |  |  | @ Cl=0.4, Cd= | 0.0051754
|  |  |  | @ Cl=0.6, Cd= | 0.0055969
alpha (deg) | Cl | Cd | Cm | Cl/Cd
-16 | -1.2375 | 0.02153 | -0.0751 | -57.4779
-15.5 | -1.2081 | 0.01929 | -0.0721 | -62.6283
-15 | -1.1739 | 0.01733 | -0.0696 | -67.738
-14.5 | -1.1339 | 0.01588 | -0.0677 | -71.4043
-14 | -1.0907 | 0.01466 | -0.0663 | -74.3997
-13.5 | -1.0503 | 0.01288 | -0.0644 | -81.545
-13 | -1.0032 | 0.01186 | -0.0634 | -84.5868
-12.5 | -0.9535 | 0.01111 | -0.0628 | -85.8236
-12 | -0.9025 | 0.01045 | -0.0624 | -86.3636
-11.5 | -0.8504 | 0.0099 | -0.062 | -85.899
-11 | -0.7978 | 0.00939 | -0.0618 | -84.9627
-10.5 | -0.7446 | 0.00892 | -0.0617 | -83.4753
-10 | -0.6912 | 0.00842 | -0.0616 | -82.0903
-9.5 | -0.637 | 0.00799 | -0.0616 | -79.7247
-9 | -0.5827 | 0.00756 | -0.0616 | -77.0767
-8.5 | -0.5274 | 0.00729 | -0.0618 | -72.3457
-8 | -0.473 | 0.00687 | -0.0619 | -68.8501
-7.5 | -0.4176 | 0.00656 | -0.0621 | -63.6585
-7 | -0.3623 | 0.00625 | -0.0622 | -57.968
-6.5 | -0.3071 | 0.00596 | -0.0624 | -51.5268
-6 | -0.2516 | 0.0057 | -0.0626 | -44.1404
-5.5 | -0.1963 | 0.00548 | -0.0628 | -35.8212
-5 | -0.1411 | 0.00534 | -0.063 | -26.4232
-4 | -0.0325 | 0.00508 | -0.063 | -6.3976
-3.5 | 0.0226 | 0.00504 | -0.0632 | 4.4841
-3 | 0.0771 | 0.00498 | -0.0632 | 15.4819
-2.5 | 0.1315 | 0.00494 | -0.0633 | 26.6194
-2 | 0.1863 | 0.00495 | -0.0635 | 37.6364
-1.5 | 0.2415 | 0.005 | -0.0638 | 48.3
-1 | 0.2966 | 0.00504 | -0.064 | 58.8492
-0.5 | 0.3513 | 0.00509 | -0.0642 | 69.0177
0.5 | 0.4596 | 0.00528 | -0.0644 | 87.0455
1 | 0.5131 | 0.00539 | -0.0644 | 95.1948
1.5 | 0.5661 | 0.00552 | -0.0644 | 102.5543
2 | 0.619 | 0.00564 | -0.0643 | 109.7518
2.5 | 0.6705 | 0.00569 | -0.064 | 117.8383
3 | 0.7102 | 0.00459 | -0.0617 | 154.7277
3.5 | 0.7612 | 0.00481 | -0.0613 | 158.2536
4 | 0.8064 | 0.00528 | -0.0597 | 152.7273
4.5 | 0.8541 | 0.00562 | -0.0587 | 151.9751
5 | 0.9026 | 0.00592 | -0.0579 | 152.4662
5.5 | 0.9492 | 0.00626 | -0.0566 | 151.6294
6 | 0.9931 | 0.00666 | -0.0549 | 149.1141
6.5 | 1.0299 | 0.00698 | -0.0516 | 147.5501
7 | 1.0609 | 0.00753 | -0.0472 | 140.8898
7.5 | 1.0982 | 0.00797 | -0.0443 | 137.7917
8 | 1.1373 | 0.00839 | -0.0418 | 135.5542
8.5 | 1.1771 | 0.0088 | -0.0396 | 133.7614
9 | 1.2171 | 0.00922 | -0.0375 | 132.0065
9.5 | 1.2546 | 0.00973 | -0.0351 | 128.9414
10 | 1.2917 | 0.01029 | -0.0326 | 125.5296
10.5 | 1.3267 | 0.01092 | -0.0299 | 121.4927
11 | 1.3615 | 0.01158 | -0.0273 | 117.5734
11.5 | 1.3957 | 0.01228 | -0.0247 | 113.6564
12 | 1.4292 | 0.013 | -0.0221 | 109.9385
12.5 | 1.4598 | 0.01383 | -0.0191 | 105.5531
13 | 1.4902 | 0.01461 | -0.0161 | 101.9986
13.5 | 1.5426 | 0.0157 | -0.0185 | 98.2548
14 | 1.6017 | 0.01679 | -0.0224 | 95.3961
15.5 | 1.6942 | 0.02088 | -0.0174 | 81.1398
16 | 1.7197 | 0.02243 | -0.0151 | 76.6696
16.5 | 1.7421 | 0.02426 | -0.0127 | 71.8096
17 | 1.759 | 0.0265 | -0.0099 | 66.3774
17.5 | 1.7774 | 0.02877 | -0.0077 | 61.7796
18 | 1.7924 | 0.0314 | -0.0054 | 57.0828
18.5 | 1.805 | 0.03435 | -0.0033 | 52.5473
19 | 1.8186 | 0.03737 | -0.0017 | 48.6647
19.5 | 1.8276 | 0.04091 | -0.0001 | 44.6737
20 | 1.8335 | 0.04485 | 0.0013 | 40.8807

## 147. Re 20M Mach 0.10 (1)
BIGFOIL.COM POLAR EXPORT
NACA67-712 a=0.0
NACA67-712 a=0.0 |  |  |  | Cl Max: | 1.456 | at alpha= | 11 | deg
JavaFoil+Calcfoil stall+Eppler ext transition |  |  |  | L/D Max: | 146.429 | at alpha= | 2 | deg
Re: | 20000000 |  |  | Cd Min: | 0.00446 | at alpha= | 2 | deg
Mach: | 0.1 |  |  | Cl=0 at alpha= | -3.4237 | deg
|  |  |  | @ Cl=0.1, Cd= | 0.0062917
|  |  |  | @ Cl=0.4, Cd= | 0.006412
|  |  |  | @ Cl=0.6, Cd= | 0.0060231
alpha (deg) | Cl | Cd | Cm | Cl/Cd
-15.5 | -0.264 | 0.10965 | -0.017 | -2.404
-15 | -0.277 | 0.10467 | -0.018 | -2.644
-14.5 | -0.29 | 0.10021 | -0.018 | -2.893
-14 | -0.303 | 0.09417 | -0.018 | -3.215
-13.5 | -0.315 | 0.08889 | -0.019 | -3.548
-13 | -0.327 | 0.08455 | -0.019 | -3.869
-12.5 | -0.338 | 0.08041 | -0.019 | -4.205
-12 | -0.348 | 0.07557 | -0.02 | -4.6
-11.5 | -0.355 | 0.0727 | -0.02 | -4.886
-11 | -0.361 | 0.06852 | -0.02 | -5.264
-10.5 | -0.364 | 0.06352 | -0.021 | -5.733
-10 | -0.364 | 0.0605 | -0.021 | -6.015
-9.5 | -0.361 | 0.05663 | -0.022 | -6.367
-9 | -0.353 | 0.05314 | -0.023 | -6.648
-8.5 | -0.342 | 0.04996 | -0.023 | -6.841
-8 | -0.326 | 0.04696 | -0.024 | -6.944
-7.5 | -0.305 | 0.04511 | -0.024 | -6.767
-7 | -0.281 | 0.0419 | -0.025 | -6.703
-6.5 | -0.252 | 0.03905 | -0.027 | -6.459
-6 | -0.219 | 0.03667 | -0.028 | -5.98
-5.5 | -0.224 | 0.00659 | -0.05 | -34.047
-5 | -0.175 | 0.00658 | -0.05 | -26.602
-4.5 | -0.122 | 0.00652 | -0.051 | -18.735
-4 | -0.067 | 0.00642 | -0.052 | -10.371
-3.5 | -0.009 | 0.00637 | -0.053 | -1.408
-3 | 0.05 | 0.0063 | -0.054 | 7.964
-2.5 | 0.11 | 0.00629 | -0.055 | 17.54
-2 | 0.171 | 0.00635 | -0.055 | 26.958
-1.5 | 0.232 | 0.00639 | -0.056 | 36.313
-1 | 0.293 | 0.0065 | -0.057 | 45.097
-0.5 | 0.354 | 0.00655 | -0.058 | 54.051
0 | 0.414 | 0.00637 | -0.059 | 65.104
0.5 | 0.474 | 0.00642 | -0.06 | 73.854
1 | 0.534 | 0.00612 | -0.061 | 87.328
1.5 | 0.594 | 0.0062 | -0.062 | 95.861
2 | 0.653 | 0.00446 | -0.062 | 146.429
2.5 | 0.712 | 0.00571 | -0.063 | 124.7
3 | 0.771 | 0.00596 | -0.064 | 129.483
3.5 | 0.83 | 0.00625 | -0.065 | 132.829
4 | 0.888 | 0.00655 | -0.066 | 135.668
4.5 | 0.946 | 0.00688 | -0.067 | 137.58
5 | 1.003 | 0.00719 | -0.068 | 139.428
5.5 | 1.059 | 0.00748 | -0.069 | 141.548
6 | 1.113 | 0.00806 | -0.07 | 138.178
6.5 | 1.166 | 0.00862 | -0.071 | 135.365
7 | 1.217 | 0.00901 | -0.071 | 135.106
7.5 | 1.264 | 0.00942 | -0.072 | 134.282
8 | 1.308 | 0.00987 | -0.073 | 132.431
8.5 | 1.347 | 0.01042 | -0.074 | 129.283
9 | 1.382 | 0.01096 | -0.075 | 126.094
9.5 | 1.413 | 0.01166 | -0.076 | 121.136
10 | 1.437 | 0.01233 | -0.077 | 116.588
10.5 | 1.45 | 0.01296 | -0.078 | 111.903
11 | 1.456 | 0.01366 | -0.079 | 106.521
11.5 | 1.453 | 0.01443 | -0.079 | 100.659
12 | 1.442 | 0.01516 | -0.08 | 95.127
12.5 | 1.424 | 0.01615 | -0.081 | 88.164
13 | 1.398 | 0.01701 | -0.082 | 82.204
13.5 | 1.365 | 0.01813 | -0.083 | 75.267
14 | 1.326 | 0.0193 | -0.084 | 68.69
14.5 | 1.281 | 0.0207 | -0.084 | 61.889
15 | 1.23 | 0.02318 | -0.085 | 53.071
15.5 | 1.178 | 0.02502 | -0.085 | 47.076
16 | 1.122 | 0.02717 | -0.086 | 41.309

## 148. Re 20M Mach 0.10 (2)
BIGFOIL.COM POLAR EXPORT
NACA67-712 a=0.0
NACA67-712 a=0.0 |  |  |  | Cl Max: | 1.8247 | at alpha= | 20 | deg
XFOIL ncrit=9 |  |  |  | L/D Max: | 158.693 | at alpha= | 3.5 | deg
Re: | 20000000 |  |  | Cd Min: | 0.04799 | at alpha= | 20 | deg
Mach: | 0.1 |  |  | Cl=0 at alpha= | -3.7067 | deg
|  |  |  | @ Cl=0.1, Cd= | 0.0049698
|  |  |  | @ Cl=0.4, Cd= | 0.0051713
|  |  |  | @ Cl=0.6, Cd= | 0.0055894
alpha (deg) | Cl | Cd | Cm | Cl/Cd
-14 | -1.0776 | 0.01865 | -0.0732 | -57.7802
-13.5 | -1.0456 | 0.01584 | -0.0701 | -66.0101
-13 | -1.0032 | 0.01415 | -0.0682 | -70.8975
-12.5 | -0.9604 | 0.01226 | -0.0663 | -78.3361
-12 | -0.9113 | 0.01115 | -0.0652 | -81.7309
-11.5 | -0.8593 | 0.01041 | -0.0645 | -82.5456
-11 | -0.8061 | 0.0098 | -0.064 | -82.2551
-10.5 | -0.7523 | 0.00926 | -0.0637 | -81.2419
-10 | -0.6981 | 0.00869 | -0.0634 | -80.3337
-9.5 | -0.6432 | 0.00821 | -0.0632 | -78.3435
-9 | -0.5881 | 0.00774 | -0.0631 | -75.9819
-8.5 | -0.5321 | 0.00745 | -0.0631 | -71.4228
-8 | -0.477 | 0.007 | -0.063 | -68.1429
-7.5 | -0.421 | 0.00666 | -0.0631 | -63.2132
-7 | -0.3651 | 0.00634 | -0.0632 | -57.5868
-6.5 | -0.3092 | 0.00603 | -0.0633 | -51.2769
-6 | -0.2533 | 0.00575 | -0.0634 | -44.0522
-5.5 | -0.1974 | 0.00551 | -0.0636 | -35.8258
-5 | -0.1418 | 0.00537 | -0.0637 | -26.406
-4.5 | -0.0868 | 0.00524 | -0.0637 | -16.5649
-4 | -0.0325 | 0.00509 | -0.0635 | -6.3851
-3.5 | 0.0229 | 0.00505 | -0.0637 | 4.5347
-3 | 0.0779 | 0.00499 | -0.0638 | 15.6112
-2.5 | 0.1325 | 0.00494 | -0.0638 | 26.8219
-2 | 0.1876 | 0.00496 | -0.0639 | 37.8226
-1.5 | 0.2431 | 0.005 | -0.0642 | 48.62
-1 | 0.2985 | 0.00504 | -0.0644 | 59.2262
-0.5 | 0.3534 | 0.00509 | -0.0646 | 69.4303
0.5 | 0.4623 | 0.00528 | -0.0648 | 87.5568
1 | 0.5161 | 0.00539 | -0.0648 | 95.7514
1.5 | 0.5693 | 0.00552 | -0.0647 | 103.1341
2 | 0.6224 | 0.00564 | -0.0646 | 110.3546
3 | 0.7137 | 0.0046 | -0.0618 | 155.1522
3.5 | 0.7649 | 0.00482 | -0.0614 | 158.6929
4 | 0.8103 | 0.00528 | -0.0598 | 153.4659
4.5 | 0.8577 | 0.00564 | -0.0586 | 152.0745
5 | 0.9062 | 0.00594 | -0.0577 | 152.5589
5.5 | 0.9528 | 0.00628 | -0.0564 | 151.7197
6 | 0.9951 | 0.00667 | -0.0542 | 149.1904
6.5 | 1.0297 | 0.00702 | -0.0503 | 146.6809
7 | 1.0626 | 0.00757 | -0.0463 | 140.3699
7.5 | 1.1002 | 0.00802 | -0.0433 | 137.182
8 | 1.1395 | 0.00846 | -0.0408 | 134.6927
8.5 | 1.1789 | 0.0089 | -0.0384 | 132.4607
9 | 1.2201 | 0.00931 | -0.0364 | 131.0526
9.5 | 1.2575 | 0.00984 | -0.0338 | 127.7947
10 | 1.2939 | 0.01045 | -0.0311 | 123.8182
10.5 | 1.3302 | 0.01108 | -0.0286 | 120.0542
11 | 1.3646 | 0.01176 | -0.0257 | 116.0374
11.5 | 1.3982 | 0.01251 | -0.0229 | 111.7666
12 | 1.433 | 0.01324 | -0.0204 | 108.2326
12.5 | 1.4626 | 0.01413 | -0.0171 | 103.5103
13 | 1.4923 | 0.01492 | -0.0139 | 100.0201
13.5 | 1.5498 | 0.01614 | -0.0173 | 96.0223
14 | 1.6082 | 0.01735 | -0.0209 | 92.6916
15 | 1.6713 | 0.02012 | -0.0174 | 83.0666
15.5 | 1.6977 | 0.02164 | -0.015 | 78.4519
16 | 1.7223 | 0.02336 | -0.0125 | 73.7286
16.5 | 1.742 | 0.02546 | -0.0098 | 68.4211
17 | 1.7586 | 0.02786 | -0.0071 | 63.1228
17.5 | 1.7768 | 0.03029 | -0.0048 | 58.6596
18 | 1.7922 | 0.03301 | -0.0026 | 54.2926
18.5 | 1.8035 | 0.03627 | -0.0006 | 49.7243
19 | 1.8155 | 0.0396 | 0.0011 | 45.846
19.5 | 1.8209 | 0.04365 | 0.0027 | 41.7159
20 | 1.8247 | 0.04799 | 0.004 | 38.0225

## 149. Re 20M Mach 0.25 (1)
BIGFOIL.COM POLAR EXPORT
NACA67-712 a=0.0
NACA67-712 a=0.0 |  |  |  | Cl Max: | 1.44 | at alpha= | 10 | deg
JavaFoil+Calcfoil stall+Eppler ext transition |  |  |  | L/D Max: | 139.448 | at alpha= | 5.5 | deg
Re: | 20000000 |  |  | Cd Min: | 0.00563 | at alpha= | 2 | deg
Mach: | 0.25 |  |  | Cl=0 at alpha= | -3.425 | deg
|  |  |  | @ Cl=0.1, Cd= | 0.0063921
|  |  |  | @ Cl=0.4, Cd= | 0.0065313
|  |  |  | @ Cl=0.6, Cd= | 0.0059532
alpha (deg) | Cl | Cd | Cm | Cl/Cd
-13.5 | -0.059 | 0.09355 | -0.019 | -0.632
-13 | -0.056 | 0.08766 | -0.019 | -0.641
-12.5 | -0.053 | 0.08408 | -0.02 | -0.634
-12 | -0.075 | 0.07907 | -0.02 | -0.948
-11.5 | -0.145 | 0.07425 | -0.02 | -1.948
-11 | -0.185 | 0.07098 | -0.02 | -2.611
-10.5 | -0.218 | 0.06695 | -0.021 | -3.257
-10 | -0.245 | 0.06359 | -0.021 | -3.848
-9.5 | -0.265 | 0.05927 | -0.022 | -4.476
-9 | -0.279 | 0.05518 | -0.022 | -5.065
-8.5 | -0.287 | 0.05172 | -0.023 | -5.541
-8 | -0.286 | 0.04919 | -0.023 | -5.82
-7.5 | -0.279 | 0.04674 | -0.024 | -5.959
-7 | -0.264 | 0.04343 | -0.025 | -6.076
-6.5 | -0.242 | 0.04075 | -0.026 | -5.945
-6 | -0.214 | 0.03851 | -0.026 | -5.563
-5.5 | -0.181 | 0.03613 | -0.028 | -5.005
-5 | -0.143 | 0.03295 | -0.03 | -4.346
-4.5 | -0.124 | 0.00662 | -0.053 | -18.668
-4 | -0.068 | 0.00653 | -0.053 | -10.385
-3.5 | -0.009 | 0.00648 | -0.054 | -1.414
-3 | 0.051 | 0.0064 | -0.055 | 8.035
-2.5 | 0.113 | 0.00639 | -0.056 | 17.718
-2 | 0.176 | 0.00642 | -0.057 | 27.366
-1.5 | 0.238 | 0.00651 | -0.058 | 36.589
-1 | 0.301 | 0.0066 | -0.059 | 45.612
-0.5 | 0.364 | 0.00663 | -0.06 | 54.853
0 | 0.426 | 0.00646 | -0.061 | 65.882
0.5 | 0.487 | 0.00616 | -0.061 | 79.038
1 | 0.548 | 0.00623 | -0.062 | 87.963
1.5 | 0.61 | 0.0059 | -0.063 | 103.247
2 | 0.67 | 0.00563 | -0.064 | 119.147
2.5 | 0.731 | 0.00587 | -0.065 | 124.538
3 | 0.792 | 0.00612 | -0.066 | 129.255
3.5 | 0.852 | 0.00642 | -0.067 | 132.687
4 | 0.911 | 0.00674 | -0.068 | 135.25
4.5 | 0.97 | 0.00711 | -0.069 | 136.567
5 | 1.028 | 0.00743 | -0.07 | 138.448
5.5 | 1.085 | 0.00778 | -0.071 | 139.448
6 | 1.141 | 0.00847 | -0.071 | 134.757
6.5 | 1.195 | 0.009 | -0.072 | 132.749
7 | 1.246 | 0.00942 | -0.073 | 132.25
7.5 | 1.292 | 0.00988 | -0.074 | 130.873
8 | 1.334 | 0.01039 | -0.075 | 128.424
8.5 | 1.37 | 0.01103 | -0.076 | 124.225
9 | 1.401 | 0.01168 | -0.077 | 119.929
9.5 | 1.425 | 0.01248 | -0.078 | 114.179
10 | 1.44 | 0.01322 | -0.079 | 108.933
10.5 | 1.439 | 0.01401 | -0.08 | 102.7
11 | 1.426 | 0.01485 | -0.081 | 96.001
11.5 | 1.399 | 0.01586 | -0.081 | 88.24
12 | 1.36 | 0.01681 | -0.082 | 80.908
12.5 | 1.307 | 0.01809 | -0.083 | 72.223
13 | 1.24 | 0.01981 | -0.084 | 62.58
13.5 | 1.162 | 0.02122 | -0.085 | 54.764
14 | 1.072 | 0.02344 | -0.085 | 45.728
14.5 | 0.973 | 0.02613 | -0.086 | 37.219
15 | 0.867 | 0.02917 | -0.086 | 29.715

## 150. Re 20M Mach 0.25 (2)
BIGFOIL.COM POLAR EXPORT
NACA67-712 a=0.0
NACA67-712 a=0.0 |  |  |  | Cl Max: | 1.78 | at alpha= | 18.5 | deg
XFOIL ncrit=9 |  |  |  | L/D Max: | 160.082 | at alpha= | 3.5 | deg
Re: | 20000000 |  |  | Cd Min: | 0.14099 | at alpha= | -14.5 | deg
Mach: | 0.25 |  |  | Cl=0 at alpha= | -3.7184 | deg
|  |  |  | @ Cl=0.1, Cd= | 0.0050175
|  |  |  | @ Cl=0.4, Cd= | 0.0051655
|  |  |  | @ Cl=0.6, Cd= | 0.0055667
alpha (deg) | Cl | Cd | Cm | Cl/Cd
-14.5 | -0.2736 | 0.14099 | -0.0648 | -1.9406
-14 | -0.2543 | 0.13564 | -0.0684 | -1.8748
-13.5 | -0.2398 | 0.12856 | -0.0721 | -1.8653
-13 | -0.2256 | 0.12146 | -0.0756 | -1.8574
-12 | -0.3286 | 0.08319 | -0.0911 | -3.95
-11.5 | -0.3615 | 0.07176 | -0.0975 | -5.0376
-11 | -0.4031 | 0.06253 | -0.1031 | -6.4465
-10.5 | -0.4423 | 0.05693 | -0.098 | -7.7692
-10 | -0.4798 | 0.04706 | -0.0945 | -10.1955
-9.5 | -0.6693 | 0.01166 | -0.0741 | -57.4014
-9 | -0.6166 | 0.00981 | -0.0723 | -62.8542
-8.5 | -0.5571 | 0.00918 | -0.0713 | -60.6863
-8 | -0.4997 | 0.0081 | -0.0702 | -61.6914
-7.5 | -0.4399 | 0.00753 | -0.0696 | -58.4197
-7 | -0.3804 | 0.00701 | -0.0691 | -54.2653
-6.5 | -0.3214 | 0.00652 | -0.0686 | -49.2945
-6 | -0.2624 | 0.00611 | -0.0683 | -42.946
-5.5 | -0.2038 | 0.00576 | -0.068 | -35.3819
-5 | -0.1456 | 0.00554 | -0.0677 | -26.2816
-4.5 | -0.0887 | 0.00535 | -0.0673 | -16.5794
-4 | -0.0321 | 0.00518 | -0.0669 | -6.1969
-3.5 | 0.0249 | 0.00509 | -0.0667 | 4.8919
-3 | 0.082 | 0.00504 | -0.0666 | 16.2698
-2.5 | 0.138 | 0.00497 | -0.0664 | 27.7666
-2 | 0.1949 | 0.00497 | -0.0664 | 39.2153
-1.5 | 0.2523 | 0.005 | -0.0666 | 50.46
-1 | 0.3092 | 0.00506 | -0.0667 | 61.1067
-0.5 | 0.3655 | 0.00511 | -0.0667 | 71.5264
0.5 | 0.4775 | 0.00529 | -0.0668 | 90.2647
1 | 0.5327 | 0.00539 | -0.0667 | 98.8312
1.5 | 0.5869 | 0.00553 | -0.0664 | 106.1302
2 | 0.6405 | 0.00568 | -0.066 | 112.7641
2.5 | 0.6929 | 0.00577 | -0.0654 | 120.0867
3 | 0.7325 | 0.00467 | -0.0626 | 156.8522
3.5 | 0.7844 | 0.0049 | -0.0618 | 160.0816
4 | 0.8312 | 0.00529 | -0.06 | 157.1267
4.5 | 0.8757 | 0.00574 | -0.0578 | 152.561
5 | 0.9233 | 0.00605 | -0.0561 | 152.6116
5.5 | 0.9621 | 0.00635 | -0.0525 | 151.5118
6 | 0.9976 | 0.00681 | -0.0484 | 146.4905
6.5 | 1.0351 | 0.0073 | -0.0448 | 141.7945
7 | 1.0723 | 0.00787 | -0.0412 | 136.2516
7.5 | 1.1101 | 0.00842 | -0.0378 | 131.8409
8 | 1.1514 | 0.00893 | -0.0351 | 128.9362
8.5 | 1.1924 | 0.00943 | -0.0325 | 126.4475
9 | 1.2338 | 0.00995 | -0.0299 | 124
9.5 | 1.2732 | 0.01055 | -0.0271 | 120.6825
10 | 1.3091 | 0.01133 | -0.0237 | 115.5428
10.5 | 1.3445 | 0.01211 | -0.0204 | 111.0239
11 | 1.3814 | 0.01291 | -0.0173 | 107.0023
11.5 | 1.4152 | 0.01381 | -0.0139 | 102.4765
12 | 1.4477 | 0.0148 | -0.0104 | 97.8176
12.5 | 1.4776 | 0.01586 | -0.0065 | 93.1652
13.5 | 1.5874 | 0.01876 | -0.0102 | 84.6162
14 | 1.6434 | 0.02049 | -0.0126 | 80.205
15 | 1.6867 | 0.02449 | -0.0047 | 68.873
15.5 | 1.712 | 0.02661 | -0.0018 | 64.3367
16 | 1.7309 | 0.0293 | 0.0013 | 59.0751
16.5 | 1.749 | 0.03221 | 0.0041 | 54.2999
17 | 1.7614 | 0.03573 | 0.0068 | 49.2975
17.5 | 1.7674 | 0.03997 | 0.0094 | 44.2182
18 | 1.7773 | 0.04407 | 0.0113 | 40.329
18.5 | 1.78 | 0.04907 | 0.0128 | 36.2747
19 | 1.7715 | 0.05527 | 0.0141 | 32.0517
19.5 | 1.7563 | 0.06235 | 0.0148 | 28.1684
20 | 1.7376 | 0.06975 | 0.0153 | 24.9118

## 151. Re 20M Mach 0.50 (1)
BIGFOIL.COM POLAR EXPORT
NACA67-712 a=0.0
NACA67-712 a=0.0 |  |  |  | Cl Max: | 1.407 | at alpha= | 8 | deg
JavaFoil+Calcfoil stall+Eppler ext transition |  |  |  | L/D Max: | 132.88 | at alpha= | 5 | deg
Re: | 20000000 |  |  | Cd Min: | 0.00601 | at alpha= | -1.5 | deg
Mach: | 0.5 |  |  | Cl=0 at alpha= | -3.4375 | deg
|  |  |  | @ Cl=0.1, Cd= | 0.00686
|  |  |  | @ Cl=0.4, Cd= | 0.0068357
|  |  |  | @ Cl=0.6, Cd= | 0.0071897
alpha (deg) | Cl | Cd | Cm | Cl/Cd
-20 | -0.919 | 0.16368 | -0.02 | -5.613
-19.5 | -0.892 | 0.15329 | -0.021 | -5.817
-19 | -0.865 | 0.14114 | -0.021 | -6.129
-18.5 | -0.836 | 0.14507 | -0.021 | -5.762
-18 | -0.808 | 0.13936 | -0.021 | -5.8
-17.5 | -0.781 | 0.13051 | -0.021 | -5.983
-17 | -0.754 | 0.12128 | -0.022 | -6.215
-16.5 | -0.726 | 0.11437 | -0.022 | -6.352
-16 | -0.699 | 0.10868 | -0.022 | -6.433
-15.5 | -0.672 | 0.1017 | -0.023 | -6.606
-15 | -0.645 | 0.09563 | -0.023 | -6.74
-14.5 | -0.62 | 0.08542 | -0.025 | -7.254
-14 | -0.587 | 0.0933 | -0.023 | -6.292
-13.5 | -0.56 | 0.08555 | -0.023 | -6.544
-13 | -0.533 | 0.08007 | -0.024 | -6.654
-12.5 | -0.505 | 0.07428 | -0.025 | -6.805
-12 | -0.478 | 0.06912 | -0.026 | -6.919
-11.5 | -0.452 | 0.06397 | -0.027 | -7.06
-11 | -0.421 | 0.06421 | -0.025 | -6.561
-10.5 | -0.4 | 0.05305 | -0.031 | -7.533
-10 | -0.364 | 0.06518 | -0.024 | -5.591
-9.5 | -0.337 | 0.05897 | -0.025 | -5.715
-9 | -0.31 | 0.05427 | -0.026 | -5.707
-8.5 | -0.282 | 0.05014 | -0.027 | -5.628
-8 | -0.255 | 0.04639 | -0.029 | -5.494
-7.5 | -0.228 | 0.04195 | -0.031 | -5.438
-7 | -0.203 | 0.03615 | -0.036 | -5.606
-6.5 | -0.17 | 0.04418 | -0.026 | -3.853
-6 | -0.143 | 0.04164 | -0.027 | -3.422
-5.5 | -0.115 | 0.03866 | -0.028 | -2.973
-5 | -0.087 | 0.03858 | -0.027 | -2.258
-4.5 | -0.06 | 0.03537 | -0.029 | -1.684
-4 | -0.054 | 0.03371 | -0.03 | -1.614
-3.5 | -0.008 | 0.03091 | -0.033 | -0.255
-3 | 0.056 | 0.00686 | -0.062 | 8.158
-2.5 | 0.125 | 0.00686 | -0.063 | 18.231
-2 | 0.195 | 0.00632 | -0.064 | 30.837
-1.5 | 0.265 | 0.00601 | -0.065 | 44.121
-1 | 0.336 | 0.00679 | -0.065 | 49.413
-0.5 | 0.406 | 0.00684 | -0.066 | 59.354
0 | 0.473 | 0.00695 | -0.067 | 68.094
0.5 | 0.542 | 0.00713 | -0.068 | 76.004
1 | 0.61 | 0.0072 | -0.069 | 84.637
1.5 | 0.678 | 0.00742 | -0.07 | 91.291
2 | 0.745 | 0.00622 | -0.071 | 119.818
2.5 | 0.813 | 0.00655 | -0.072 | 124.082
3 | 0.879 | 0.0069 | -0.073 | 127.402
3.5 | 0.946 | 0.00728 | -0.074 | 129.959
4 | 1.012 | 0.00774 | -0.075 | 130.684
4.5 | 1.077 | 0.00812 | -0.076 | 132.674
5 | 1.14 | 0.00858 | -0.077 | 132.88
5.5 | 1.201 | 0.00914 | -0.079 | 131.348
6 | 1.259 | 0.01022 | -0.079 | 123.237
6.5 | 1.313 | 0.01096 | -0.08 | 119.805
7 | 1.361 | 0.01162 | -0.082 | 117.093
7.5 | 1.394 | 0.01245 | -0.082 | 111.957
8 | 1.407 | 0.01354 | -0.083 | 103.847
8.5 | 1.384 | 0.01491 | -0.084 | 92.784
9 | 1.277 | 0.01658 | -0.085 | 77.052
9.5 | 0.846 | 0.01884 | -0.086 | 44.924
10 | 0.877 | 0.01949 | -0.087 | 45.017
10.5 | 0.898 | 0.0242 | -0.087 | 37.109
11 | 0.934 | 0.02304 | -0.089 | 40.544
11.5 | 0.865 | 0.05515 | -0.075 | 15.678
12 | 0.993 | 0.02496 | -0.091 | 39.796
12.5 | 1.015 | 0.02955 | -0.091 | 34.358
13 | 1.031 | 0.03429 | -0.09 | 30.071

## 152. Re 20M Mach 0.50 (2)
BIGFOIL.COM POLAR EXPORT
NACA67-712 a=0.0
NACA67-712 a=0.0 |  |  |  | Cl Max: | 1.526 | at alpha= | 12 | deg
XFOIL ncrit=9 |  |  |  | L/D Max: | 154.607 | at alpha= | 3.5 | deg
Re: | 20000000 |  |  | Cd Min: | 0.02487 | at alpha= | 12 | deg
Mach: | 0.5 |  |  | Cl=0 at alpha= | -99 | deg
|  |  |  | @ Cl=0.1, Cd= | 0.00532
|  |  |  | @ Cl=0.4, Cd= | 0.00532
|  |  |  | @ Cl=0.6, Cd= | 0.0055623
alpha (deg) | Cl | Cd | Cm | Cl/Cd
0 | 0.4796 | 0.00532 | -0.0752 | 90.1504
1 | 0.599 | 0.00556 | -0.0733 | 107.7338
1.5 | 0.6569 | 0.00569 | -0.0719 | 115.4482
2 | 0.7118 | 0.00588 | -0.07 | 121.0544
3 | 0.7993 | 0.00617 | -0.0612 | 129.5462
3.5 | 0.8256 | 0.00534 | -0.0538 | 154.6067
4 | 0.8721 | 0.00575 | -0.05 | 151.6696
4.5 | 0.9194 | 0.00615 | -0.0463 | 149.4959
5 | 0.9546 | 0.0069 | -0.0405 | 138.3478
5.5 | 0.9964 | 0.00759 | -0.0359 | 131.278
6 | 1.0409 | 0.00827 | -0.0318 | 125.8646
6.5 | 1.0868 | 0.00894 | -0.0278 | 121.566
7 | 1.1209 | 0.01004 | -0.0219 | 111.6434
7.5 | 1.1646 | 0.01088 | -0.0175 | 107.0404
8 | 1.2055 | 0.01191 | -0.0126 | 101.2175
8.5 | 1.2505 | 0.01285 | -0.0083 | 97.3152
9 | 1.2995 | 0.01375 | -0.0043 | 94.5091
9.5 | 1.3419 | 0.01496 | 0.0006 | 89.6992
10 | 1.3796 | 0.01645 | 0.006 | 83.8663
10.5 | 1.419 | 0.01802 | 0.0112 | 78.7458
11 | 1.4591 | 0.01968 | 0.0166 | 74.1413
11.5 | 1.4959 | 0.02162 | 0.0224 | 69.1906
12 | 1.526 | 0.02487 | 0.0276 | 61.3591