## index
index | Re | Mach | Datasource
1 | 50000 | 0 | JavaFoil+Calcfoil stall+Eppler ext transition
2 | 50000 | 0 | XFOIL ncrit=9
3 | 50000 | 0.1 | JavaFoil+Calcfoil stall+Eppler ext transition
4 | 50000 | 0.1 | XFOIL ncrit=9
5 | 50000 | 0.25 | JavaFoil+Calcfoil stall+Eppler ext transition
6 | 50000 | 0.25 | XFOIL ncrit=9
7 | 50000 | 0.5 | JavaFoil+Calcfoil stall+Eppler ext transition
8 | 50000 | 0.5 | XFOIL ncrit=9
9 | 100000 | 0 | JavaFoil+Calcfoil stall+Eppler ext transition
10 | 100000 | 0 | XFOIL ncrit=9
11 | 100000 | 0.1 | JavaFoil+Calcfoil stall+Eppler ext transition
12 | 100000 | 0.1 | XFOIL ncrit=9
13 | 100000 | 0.25 | JavaFoil+Calcfoil stall+Eppler ext transition
14 | 100000 | 0.25 | XFOIL ncrit=9
15 | 100000 | 0.5 | JavaFoil+Calcfoil stall+Eppler ext transition
16 | 100000 | 0.5 | XFOIL ncrit=9
17 | 250000 | 0 | JavaFoil+Calcfoil stall+Eppler ext transition
18 | 250000 | 0 | XFOIL ncrit=9
19 | 250000 | 0.1 | JavaFoil+Calcfoil stall+Eppler ext transition
20 | 250000 | 0.1 | XFOIL ncrit=9
21 | 250000 | 0.25 | JavaFoil+Calcfoil stall+Eppler ext transition
22 | 250000 | 0.25 | XFOIL ncrit=9
23 | 250000 | 0.5 | JavaFoil+Calcfoil stall+Eppler ext transition
24 | 250000 | 0.5 | XFOIL ncrit=9
25 | 500000 | 0 | JavaFoil+Calcfoil stall+Eppler ext transition
26 | 500000 | 0 | XFOIL ncrit=9
27 | 500000 | 0.1 | JavaFoil+Calcfoil stall+Eppler ext transition
28 | 500000 | 0.1 | XFOIL ncrit=9
29 | 500000 | 0.25 | JavaFoil+Calcfoil stall+Eppler ext transition
30 | 500000 | 0.25 | XFOIL ncrit=9
31 | 500000 | 0.5 | JavaFoil+Calcfoil stall+Eppler ext transition
32 | 500000 | 0.5 | XFOIL ncrit=9
33 | 750000 | 0 | JavaFoil+Calcfoil stall+Eppler ext transition
34 | 750000 | 0 | XFOIL ncrit=9
35 | 750000 | 0.1 | JavaFoil+Calcfoil stall+Eppler ext transition
36 | 750000 | 0.1 | XFOIL ncrit=9
37 | 750000 | 0.25 | JavaFoil+Calcfoil stall+Eppler ext transition
38 | 750000 | 0.25 | XFOIL ncrit=9
39 | 750000 | 0.5 | JavaFoil+Calcfoil stall+Eppler ext transition
40 | 750000 | 0.5 | XFOIL ncrit=9
41 | 1000000 | 0 | JavaFoil+Calcfoil stall+Eppler ext transition
42 | 1000000 | 0 | XFOIL ncrit=9
43 | 1000000 | 0.1 | JavaFoil+Calcfoil stall+Eppler ext transition
44 | 1000000 | 0.1 | XFOIL ncrit=9
45 | 1000000 | 0.25 | JavaFoil+Calcfoil stall+Eppler ext transition
46 | 1000000 | 0.25 | XFOIL ncrit=9
47 | 1000000 | 0.5 | JavaFoil+Calcfoil stall+Eppler ext transition
48 | 1000000 | 0.5 | XFOIL ncrit=9
49 | 2000000 | 0 | JavaFoil+Calcfoil stall+Eppler ext transition
50 | 2000000 | 0 | XFOIL ncrit=9
51 | 2000000 | 0.1 | JavaFoil+Calcfoil stall+Eppler ext transition
52 | 2000000 | 0.1 | XFOIL ncrit=9
53 | 2000000 | 0.25 | JavaFoil+Calcfoil stall+Eppler ext transition
54 | 2000000 | 0.25 | XFOIL ncrit=9
55 | 2000000 | 0.5 | JavaFoil+Calcfoil stall+Eppler ext transition
56 | 2000000 | 0.5 | XFOIL ncrit=9
57 | 3000000 | 0 | JavaFoil+Calcfoil stall+Eppler ext transition
58 | 3000000 | 0 | XFOIL ncrit=9
59 | 3000000 | 0.1 | JavaFoil+Calcfoil stall+Eppler ext transition
60 | 3000000 | 0.1 | XFOIL ncrit=9
61 | 3000000 | 0.25 | JavaFoil+Calcfoil stall+Eppler ext transition
62 | 3000000 | 0.25 | XFOIL ncrit=9
63 | 3000000 | 0.5 | JavaFoil+Calcfoil stall+Eppler ext transition
64 | 3000000 | 0.5 | XFOIL ncrit=9
65 | 4000000 | 0 | JavaFoil+Calcfoil stall+Eppler ext transition
66 | 4000000 | 0 | XFOIL ncrit=9
67 | 4000000 | 0.1 | JavaFoil+Calcfoil stall+Eppler ext transition
68 | 4000000 | 0.1 | XFOIL ncrit=9
69 | 4000000 | 0.25 | JavaFoil+Calcfoil stall+Eppler ext transition
70 | 4000000 | 0.25 | XFOIL ncrit=9
71 | 4000000 | 0.5 | JavaFoil+Calcfoil stall+Eppler ext transition
72 | 4000000 | 0.5 | XFOIL ncrit=9
73 | 5000000 | 0 | JavaFoil+Calcfoil stall+Eppler ext transition
74 | 5000000 | 0 | XFOIL ncrit=9
75 | 5000000 | 0.1 | JavaFoil+Calcfoil stall+Eppler ext transition
76 | 5000000 | 0.1 | XFOIL ncrit=9
77 | 5000000 | 0.25 | JavaFoil+Calcfoil stall+Eppler ext transition
78 | 5000000 | 0.25 | XFOIL ncrit=9
79 | 5000000 | 0.5 | JavaFoil+Calcfoil stall+Eppler ext transition
80 | 5000000 | 0.5 | XFOIL ncrit=9
81 | 6000000 | 0 | JavaFoil+Calcfoil stall+Eppler ext transition
82 | 6000000 | 0 | XFOIL ncrit=9
83 | 6000000 | 0.1 | JavaFoil+Calcfoil stall+Eppler ext transition
84 | 6000000 | 0.1 | XFOIL ncrit=9
85 | 6000000 | 0.25 | JavaFoil+Calcfoil stall+Eppler ext transition
86 | 6000000 | 0.25 | XFOIL ncrit=9
87 | 6000000 | 0.5 | JavaFoil+Calcfoil stall+Eppler ext transition
88 | 6000000 | 0.5 | XFOIL ncrit=9
89 | 7000000 | 0 | JavaFoil+Calcfoil stall+Eppler ext transition
90 | 7000000 | 0 | XFOIL ncrit=9
91 | 7000000 | 0.1 | JavaFoil+Calcfoil stall+Eppler ext transition
92 | 7000000 | 0.1 | XFOIL ncrit=9
93 | 7000000 | 0.25 | JavaFoil+Calcfoil stall+Eppler ext transition
94 | 7000000 | 0.25 | XFOIL ncrit=9
95 | 7000000 | 0.5 | JavaFoil+Calcfoil stall+Eppler ext transition
96 | 7000000 | 0.5 | XFOIL ncrit=9
97 | 8000000 | 0 | JavaFoil+Calcfoil stall+Eppler ext transition
98 | 8000000 | 0 | XFOIL ncrit=9
99 | 8000000 | 0.1 | JavaFoil+Calcfoil stall+Eppler ext transition
100 | 8000000 | 0.1 | XFOIL ncrit=9
101 | 8000000 | 0.25 | JavaFoil+Calcfoil stall+Eppler ext transition
102 | 8000000 | 0.25 | XFOIL ncrit=9
103 | 8000000 | 0.5 | JavaFoil+Calcfoil stall+Eppler ext transition
104 | 8000000 | 0.5 | XFOIL ncrit=9
105 | 10000000 | 0 | JavaFoil+Calcfoil stall+Eppler ext transition
106 | 10000000 | 0 | XFOIL ncrit=9
107 | 10000000 | 0.1 | JavaFoil+Calcfoil stall+Eppler ext transition
108 | 10000000 | 0.1 | XFOIL ncrit=9
109 | 10000000 | 0.25 | JavaFoil+Calcfoil stall+Eppler ext transition
110 | 10000000 | 0.25 | XFOIL ncrit=9
111 | 10000000 | 0.5 | JavaFoil+Calcfoil stall+Eppler ext transition
112 | 10000000 | 0.5 | XFOIL ncrit=9
113 | 12000000 | 0 | JavaFoil+Calcfoil stall+Eppler ext transition
114 | 12000000 | 0 | XFOIL ncrit=9
115 | 12000000 | 0.1 | JavaFoil+Calcfoil stall+Eppler ext transition
116 | 12000000 | 0.1 | XFOIL ncrit=9
117 | 12000000 | 0.25 | JavaFoil+Calcfoil stall+Eppler ext transition
118 | 12000000 | 0.25 | XFOIL ncrit=9
119 | 12000000 | 0.5 | JavaFoil+Calcfoil stall+Eppler ext transition
120 | 12000000 | 0.5 | XFOIL ncrit=9
121 | 14000000 | 0 | JavaFoil+Calcfoil stall+Eppler ext transition
122 | 14000000 | 0 | XFOIL ncrit=9
123 | 14000000 | 0.1 | JavaFoil+Calcfoil stall+Eppler ext transition
124 | 14000000 | 0.1 | XFOIL ncrit=9
125 | 14000000 | 0.25 | JavaFoil+Calcfoil stall+Eppler ext transition
126 | 14000000 | 0.25 | XFOIL ncrit=9
127 | 14000000 | 0.5 | JavaFoil+Calcfoil stall+Eppler ext transition
128 | 14000000 | 0.5 | XFOIL ncrit=9
129 | 16000000 | 0 | JavaFoil+Calcfoil stall+Eppler ext transition
130 | 16000000 | 0 | XFOIL ncrit=9
131 | 16000000 | 0.1 | JavaFoil+Calcfoil stall+Eppler ext transition
132 | 16000000 | 0.1 | XFOIL ncrit=9
133 | 16000000 | 0.25 | JavaFoil+Calcfoil stall+Eppler ext transition
134 | 16000000 | 0.25 | XFOIL ncrit=9
135 | 16000000 | 0.5 | JavaFoil+Calcfoil stall+Eppler ext transition
136 | 16000000 | 0.5 | XFOIL ncrit=9
137 | 18000000 | 0 | JavaFoil+Calcfoil stall+Eppler ext transition
138 | 18000000 | 0 | XFOIL ncrit=9
139 | 18000000 | 0.1 | JavaFoil+Calcfoil stall+Eppler ext transition
140 | 18000000 | 0.1 | XFOIL ncrit=9
141 | 18000000 | 0.25 | JavaFoil+Calcfoil stall+Eppler ext transition
142 | 18000000 | 0.25 | XFOIL ncrit=9
143 | 18000000 | 0.5 | JavaFoil+Calcfoil stall+Eppler ext transition
144 | 18000000 | 0.5 | XFOIL ncrit=9
145 | 20000000 | 0 | JavaFoil+Calcfoil stall+Eppler ext transition
146 | 20000000 | 0 | XFOIL ncrit=9
147 | 20000000 | 0.1 | JavaFoil+Calcfoil stall+Eppler ext transition
148 | 20000000 | 0.1 | XFOIL ncrit=9
149 | 20000000 | 0.25 | JavaFoil+Calcfoil stall+Eppler ext transition
150 | 20000000 | 0.25 | XFOIL ncrit=9
151 | 20000000 | 0.5 | JavaFoil+Calcfoil stall+Eppler ext transition
152 | 20000000 | 0.5 | XFOIL ncrit=9

## 1. Re 50k Mach 0.00 (1)
BIGFOIL.COM POLAR EXPORT
NACA67A212
NACA67A212 |  |  |  | Cl Max: | 0.907 | at alpha= | 11 | deg
JavaFoil+Calcfoil stall+Eppler ext transition |  |  |  | L/D Max: | 30.286 | at alpha= | 4 | deg
Re: | 50000 |  |  | Cd Min: | 0.01774 | at alpha= | 0 | deg
Mach: | 0 |  |  | Cl=0 at alpha= | -1.6403 | deg
|  |  |  | @ Cl=0.1, Cd= | 0.017775
|  |  |  | @ Cl=0.4, Cd= | 0.018343
|  |  |  | @ Cl=0.6, Cd= | 0.041939
alpha (deg) | Cl | Cd | Cm | Cl/Cd
-17.5 | -0.575 | 0.32635 | -0.003 | -1.762
-17 | -0.594 | 0.27874 | -0.003 | -2.131
-16.5 | -0.613 | 0.264 | -0.003 | -2.32
-16 | -0.63 | 0.24568 | -0.004 | -2.566
-15.5 | -0.647 | 0.23365 | -0.004 | -2.769
-15 | -0.662 | 0.21479 | -0.004 | -3.084
-14.5 | -0.676 | 0.19854 | -0.005 | -3.403
-14 | -0.687 | 0.18608 | -0.005 | -3.692
-13.5 | -0.696 | 0.1683 | -0.005 | -4.136
-13 | -0.702 | 0.15539 | -0.006 | -4.518
-12.5 | -0.705 | 0.14214 | -0.006 | -4.961
-12 | -0.704 | 0.13532 | -0.006 | -5.206
-11.5 | -0.7 | 0.121 | -0.007 | -5.787
-11 | -0.692 | 0.11042 | -0.007 | -6.268
-10.5 | -0.68 | 0.10221 | -0.008 | -6.653
-10 | -0.66 | 0.0928 | -0.008 | -7.117
-9.5 | -0.638 | 0.08505 | -0.008 | -7.498
-9 | -0.612 | 0.07891 | -0.009 | -7.754
-8.5 | -0.583 | 0.07439 | -0.009 | -7.838
-8 | -0.551 | 0.0697 | -0.009 | -7.91
-7.5 | -0.517 | 0.06367 | -0.01 | -8.122
-7 | -0.48 | 0.05896 | -0.01 | -8.15
-6.5 | -0.442 | 0.05463 | -0.011 | -8.087
-6 | -0.401 | 0.05122 | -0.011 | -7.832
-5.5 | -0.359 | 0.04842 | -0.012 | -7.415
-5 | -0.315 | 0.04572 | -0.013 | -6.899
-4.5 | -0.271 | 0.04345 | -0.015 | -6.232
-4 | -0.225 | 0.0413 | -0.016 | -5.447
-3.5 | -0.178 | 0.03935 | -0.017 | -4.532
-3 | -0.16 | 0.01878 | -0.034 | -8.542
-2.5 | -0.102 | 0.01851 | -0.035 | -5.498
-2 | -0.041 | 0.01797 | -0.035 | -2.3
-1.5 | 0.016 | 0.01787 | -0.036 | 0.906
-1 | 0.074 | 0.01778 | -0.037 | 4.154
-0.5 | 0.132 | 0.01777 | -0.038 | 7.417
0 | 0.19 | 0.01774 | -0.039 | 10.703
0.5 | 0.248 | 0.01785 | -0.039 | 13.866
1 | 0.305 | 0.01801 | -0.04 | 16.953
1.5 | 0.362 | 0.01819 | -0.041 | 19.887
2 | 0.419 | 0.01842 | -0.042 | 22.73
2.5 | 0.475 | 0.01871 | -0.043 | 25.406
3 | 0.531 | 0.01906 | -0.044 | 27.87
3.5 | 0.601 | 0.02106 | -0.047 | 28.509
4 | 0.656 | 0.02165 | -0.048 | 30.286
4.5 | 0.584 | 0.04099 | -0.026 | 14.253
5 | 0.626 | 0.04348 | -0.024 | 14.394
5.5 | 0.667 | 0.04657 | -0.023 | 14.312
6 | 0.706 | 0.04982 | -0.022 | 14.173
6.5 | 0.744 | 0.05357 | -0.021 | 13.879
7 | 0.777 | 0.05798 | -0.021 | 13.405
7.5 | 0.808 | 0.0618 | -0.021 | 13.069
8 | 0.834 | 0.06711 | -0.021 | 12.433
8.5 | 0.857 | 0.07237 | -0.021 | 11.844
9 | 0.876 | 0.0773 | -0.021 | 11.333
9.5 | 0.89 | 0.08592 | -0.021 | 10.362
10 | 0.9 | 0.09207 | -0.022 | 9.778
10.5 | 0.906 | 0.10136 | -0.022 | 8.935
11 | 0.907 | 0.10872 | -0.022 | 8.341
11.5 | 0.904 | 0.12005 | -0.022 | 7.528
12 | 0.897 | 0.12946 | -0.022 | 6.927
12.5 | 0.886 | 0.13876 | -0.022 | 6.386
13 | 0.872 | 0.15526 | -0.022 | 5.618
13.5 | 0.855 | 0.16568 | -0.021 | 5.163
14 | 0.836 | 0.17963 | -0.021 | 4.655
14.5 | 0.815 | 0.19734 | -0.022 | 4.13
15 | 0.792 | 0.20912 | -0.022 | 3.788
15.5 | 0.768 | 0.2416 | -0.022 | 3.179
16 | 0.743 | 0.25933 | -0.022 | 2.865

## 2. Re 50k Mach 0.00 (2)
BIGFOIL.COM POLAR EXPORT
NACA67A212
NACA67A212 |  |  |  | Cl Max: | 0.9489 | at alpha= | 8.5 | deg
XFOIL ncrit=9 |  |  |  | L/D Max: | 23.4859 | at alpha= | 6.5 | deg
Re: | 50000 |  |  | Cd Min: | 0.14285 | at alpha= | 13.5 | deg
Mach: | 0 |  |  | Cl=0 at alpha= | 1.6276 | deg
|  |  |  | @ Cl=0.1, Cd= | 0.03321
|  |  |  | @ Cl=0.4, Cd= | 0.043468
|  |  |  | @ Cl=0.6, Cd= | 0.14285
alpha (deg) | Cl | Cd | Cm | Cl/Cd
-6 | -0.7376 | 0.05693 | -0.0033 | -12.9563
-5.5 | -0.7156 | 0.0494 | 0.0008 | -14.4858
-5 | -0.6833 | 0.04341 | 0.005 | -15.7406
-4.5 | -0.6421 | 0.03853 | 0.0081 | -16.6649
-4 | -0.5962 | 0.03464 | 0.0103 | -17.2113
-3.5 | -0.2062 | 0.03219 | -0.0334 | -6.4057
-3 | -0.1887 | 0.03153 | -0.0288 | -5.9848
-2.5 | -0.1696 | 0.03103 | -0.0243 | -5.4657
-2 | -0.1495 | 0.03067 | -0.0198 | -4.8745
-1.5 | -0.1287 | 0.0304 | -0.0152 | -4.2336
-1 | -0.1076 | 0.03022 | -0.0107 | -3.5606
-0.5 | -0.0864 | 0.03012 | -0.0062 | -2.8685
0 | -0.0654 | 0.03008 | -0.0016 | -2.1742
0.5 | -0.0447 | 0.03011 | 0.003 | -1.4846
1 | -0.0246 | 0.0302 | 0.0077 | -0.81457
1.5 | -0.0049 | 0.03035 | 0.0123 | -0.16145
2 | 0.0143 | 0.03058 | 0.0169 | 0.46763
2.5 | 0.0333 | 0.03091 | 0.0213 | 1.0773
3 | 0.0528 | 0.03139 | 0.0254 | 1.6821
3.5 | 0.0732 | 0.03204 | 0.0291 | 2.2846
4 | 0.095 | 0.03295 | 0.0322 | 2.8832
4.5 | 0.1183 | 0.03416 | 0.0345 | 3.4631
5 | 0.1422 | 0.03572 | 0.0362 | 3.981
5.5 | 0.1657 | 0.03767 | 0.0372 | 4.3987
6 | 0.3937 | 0.04361 | 0.0054 | 9.0277
6.5 | 0.8058 | 0.03431 | -0.0221 | 23.4859
7 | 0.8813 | 0.03927 | -0.0243 | 22.4421
7.5 | 0.9241 | 0.04474 | -0.0218 | 20.6549
8 | 0.9386 | 0.04987 | -0.0144 | 18.8209
8.5 | 0.9489 | 0.05625 | -0.0073 | 16.8693
9 | 0.9157 | 0.06068 | 0.0062 | 15.0906
9.5 | 0.8907 | 0.06716 | 0.0157 | 13.2624
10 | 0.8382 | 0.07372 | 0.0258 | 11.37
10.5 | 0.7666 | 0.08264 | 0.0314 | 9.2764
11 | 0.4524 | 0.11167 | 0.0085 | 4.0512
11.5 | 0.462 | 0.11987 | 0.0074 | 3.8542
12 | 0.4715 | 0.12751 | 0.0068 | 3.6977
12.5 | 0.4544 | 0.13107 | 0.0065 | 3.4668
13 | 0.487 | 0.14036 | 0.0062 | 3.4696
13.5 | 0.4708 | 0.14285 | 0.0053 | 3.2958

## 3. Re 50k Mach 0.10 (1)
BIGFOIL.COM POLAR EXPORT
NACA67A212
NACA67A212 |  |  |  | Cl Max: | 0.898 | at alpha= | 10.5 | deg
JavaFoil+Calcfoil stall+Eppler ext transition |  |  |  | L/D Max: | 30.317 | at alpha= | 4 | deg
Re: | 50000 |  |  | Cd Min: | 0.01778 | at alpha= | 0 | deg
Mach: | 0.1 |  |  | Cl=0 at alpha= | -1.6379 | deg
|  |  |  | @ Cl=0.1, Cd= | 0.017827
|  |  |  | @ Cl=0.4, Cd= | 0.018392
|  |  |  | @ Cl=0.6, Cd= | 0.021051
alpha (deg) | Cl | Cd | Cm | Cl/Cd
-17 | -0.549 | 0.31695 | -0.003 | -1.733
-16.5 | -0.571 | 0.28198 | -0.003 | -2.025
-16 | -0.592 | 0.27571 | -0.004 | -2.148
-15.5 | -0.612 | 0.25281 | -0.004 | -2.421
-15 | -0.631 | 0.23478 | -0.004 | -2.687
-14.5 | -0.648 | 0.20919 | -0.005 | -3.097
-14 | -0.663 | 0.18922 | -0.005 | -3.502
-13.5 | -0.675 | 0.17364 | -0.005 | -3.887
-13 | -0.684 | 0.16546 | -0.006 | -4.136
-12.5 | -0.69 | 0.14539 | -0.006 | -4.749
-12 | -0.693 | 0.13734 | -0.006 | -5.044
-11.5 | -0.691 | 0.12756 | -0.007 | -5.418
-11 | -0.685 | 0.11142 | -0.007 | -6.151
-10.5 | -0.675 | 0.10302 | -0.008 | -6.555
-10 | -0.657 | 0.09551 | -0.008 | -6.881
-9.5 | -0.636 | 0.08802 | -0.008 | -7.223
-9 | -0.611 | 0.08108 | -0.009 | -7.535
-8.5 | -0.583 | 0.07384 | -0.009 | -7.894
-8 | -0.552 | 0.06916 | -0.009 | -7.979
-7.5 | -0.518 | 0.06444 | -0.01 | -8.039
-7 | -0.482 | 0.05954 | -0.01 | -8.091
-6.5 | -0.443 | 0.05499 | -0.011 | -8.06
-6 | -0.403 | 0.05154 | -0.012 | -7.812
-5.5 | -0.36 | 0.04859 | -0.013 | -7.419
-5 | -0.317 | 0.04573 | -0.013 | -6.926
-4.5 | -0.272 | 0.04346 | -0.015 | -6.258
-4 | -0.226 | 0.04141 | -0.016 | -5.458
-3.5 | -0.179 | 0.03944 | -0.017 | -4.543
-3 | -0.161 | 0.01882 | -0.034 | -8.564
-2.5 | -0.102 | 0.01855 | -0.035 | -5.514
-2 | -0.042 | 0.01801 | -0.035 | -2.306
-1.5 | 0.016 | 0.01791 | -0.036 | 0.908
-1 | 0.074 | 0.01784 | -0.037 | 4.161
-0.5 | 0.132 | 0.01781 | -0.038 | 7.437
0 | 0.191 | 0.01778 | -0.039 | 10.732
0.5 | 0.249 | 0.01787 | -0.04 | 13.925
1 | 0.307 | 0.01804 | -0.041 | 16.999
1.5 | 0.364 | 0.01824 | -0.042 | 19.933
2 | 0.421 | 0.01848 | -0.043 | 22.769
2.5 | 0.478 | 0.01876 | -0.044 | 25.466
3 | 0.534 | 0.01909 | -0.045 | 27.957
3.5 | 0.603 | 0.02114 | -0.047 | 28.537
4 | 0.659 | 0.02173 | -0.048 | 30.317
4.5 | 0.587 | 0.04112 | -0.026 | 14.267
5 | 0.629 | 0.04359 | -0.024 | 14.421
5.5 | 0.669 | 0.04667 | -0.023 | 14.339
6 | 0.709 | 0.0498 | -0.021 | 14.231
6.5 | 0.746 | 0.05404 | -0.021 | 13.808
7 | 0.779 | 0.05728 | -0.021 | 13.606
7.5 | 0.809 | 0.06259 | -0.021 | 12.929
8 | 0.835 | 0.06813 | -0.021 | 12.259
8.5 | 0.857 | 0.07363 | -0.021 | 11.64
9 | 0.874 | 0.07898 | -0.022 | 11.071
9.5 | 0.887 | 0.08576 | -0.022 | 10.342
10 | 0.895 | 0.09541 | -0.022 | 9.379
10.5 | 0.898 | 0.10232 | -0.021 | 8.774
11 | 0.896 | 0.10972 | -0.022 | 8.168
11.5 | 0.89 | 0.1214 | -0.022 | 7.332
12 | 0.88 | 0.1315 | -0.022 | 6.69
12.5 | 0.865 | 0.14269 | -0.022 | 6.065
13 | 0.848 | 0.16213 | -0.021 | 5.229
13.5 | 0.827 | 0.17158 | -0.021 | 4.82
14 | 0.804 | 0.18718 | -0.021 | 4.295
14.5 | 0.779 | 0.20611 | -0.021 | 3.778
15 | 0.752 | 0.2233 | -0.022 | 3.368
15.5 | 0.724 | 0.24667 | -0.022 | 2.935

## 4. Re 50k Mach 0.10 (2)
BIGFOIL.COM POLAR EXPORT
NACA67A212
NACA67A212 |  |  |  | Cl Max: | 0.9468 | at alpha= | 8.5 | deg
XFOIL ncrit=9 |  |  |  | L/D Max: | 23.4101 | at alpha= | 6.5 | deg
Re: | 50000 |  |  | Cd Min: | 0.15697 | at alpha= | 13.5 | deg
Mach: | 0.1 |  |  | Cl=0 at alpha= | 1.6192 | deg
|  |  |  | @ Cl=0.1, Cd= | 0.033348
|  |  |  | @ Cl=0.4, Cd= | 0.039676
|  |  |  | @ Cl=0.6, Cd= | 0.038528
alpha (deg) | Cl | Cd | Cm | Cl/Cd
-11 | -0.4715 | 0.12864 | -0.0276 | -3.6653
-10.5 | -0.4816 | 0.12412 | -0.0246 | -3.8801
-10 | -0.4897 | 0.11888 | -0.0213 | -4.1193
-9.5 | -0.5117 | 0.11526 | -0.0172 | -4.4395
-9 | -0.4865 | 0.10851 | -0.0126 | -4.4835
-8.5 | -0.4891 | 0.10369 | -0.0072 | -4.7169
-8 | -0.4876 | 0.09881 | -0.0016 | -4.9347
-6 | -0.7382 | 0.05758 | -0.0037 | -12.8204
-5.5 | -0.7178 | 0.05002 | 0.0005 | -14.3503
-5 | -0.6866 | 0.04395 | 0.0048 | -15.6223
-4.5 | -0.646 | 0.03894 | 0.0079 | -16.5896
-4 | -0.6004 | 0.03498 | 0.0102 | -17.1641
-3 | -0.1895 | 0.03167 | -0.029 | -5.9836
-2.5 | -0.1704 | 0.03116 | -0.0245 | -5.4685
-2 | -0.1502 | 0.03079 | -0.0199 | -4.8782
-1.5 | -0.1292 | 0.03052 | -0.0154 | -4.2333
-1 | -0.108 | 0.03034 | -0.0108 | -3.5597
-0.5 | -0.0867 | 0.03023 | -0.0062 | -2.868
0 | -0.0655 | 0.0302 | -0.0017 | -2.1689
0.5 | -0.0447 | 0.03023 | 0.003 | -1.4787
1 | -0.0244 | 0.03032 | 0.0076 | -0.80475
1.5 | -0.0046 | 0.03048 | 0.0123 | -0.15092
2 | 0.0147 | 0.03072 | 0.0169 | 0.47852
2.5 | 0.0338 | 0.03105 | 0.0213 | 1.0886
3 | 0.0533 | 0.03153 | 0.0255 | 1.6905
3.5 | 0.0736 | 0.03219 | 0.0292 | 2.2864
4 | 0.0953 | 0.0331 | 0.0323 | 2.8792
4.5 | 0.1184 | 0.03432 | 0.0347 | 3.4499
5 | 0.1421 | 0.03589 | 0.0364 | 3.9593
5.5 | 0.1656 | 0.03786 | 0.0374 | 4.374
6 | 0.4948 | 0.04041 | -0.0045 | 12.2445
6.5 | 0.8128 | 0.03472 | -0.0222 | 23.4101
7 | 0.8855 | 0.03979 | -0.0239 | 22.2543
7.5 | 0.9257 | 0.04528 | -0.0209 | 20.4439
8 | 0.938 | 0.05042 | -0.0132 | 18.6037
8.5 | 0.9468 | 0.05683 | -0.006 | 16.6602
9 | 0.91 | 0.06113 | 0.0078 | 14.8863
9.5 | 0.8836 | 0.06758 | 0.0173 | 13.0749
10 | 0.8309 | 0.07396 | 0.0272 | 11.2345
10.5 | 0.764 | 0.08295 | 0.0321 | 9.2104
11 | 0.5709 | 0.11832 | -0.0014 | 4.8251
11.5 | 0.5795 | 0.12591 | -0.0019 | 4.6025
12 | 0.5854 | 0.13298 | -0.0021 | 4.4022
12.5 | 0.6069 | 0.14121 | -0.0024 | 4.2979
13 | 0.6043 | 0.14778 | -0.0038 | 4.0892
13.5 | 0.6372 | 0.15697 | -0.0033 | 4.0594

## 5. Re 50k Mach 0.25 (1)
BIGFOIL.COM POLAR EXPORT
NACA67A212
NACA67A212 |  |  |  | Cl Max: | 0.855 | at alpha= | 9 | deg
JavaFoil+Calcfoil stall+Eppler ext transition |  |  |  | L/D Max: | 30.494 | at alpha= | 4 | deg
Re: | 50000 |  |  | Cd Min: | 0.018 | at alpha= | 0 | deg
Mach: | 0.25 |  |  | Cl=0 at alpha= | -1.6417 | deg
|  |  |  | @ Cl=0.1, Cd= | 0.018042
|  |  |  | @ Cl=0.4, Cd= | 0.018574
|  |  |  | @ Cl=0.6, Cd= | 0.30651
alpha (deg) | Cl | Cd | Cm | Cl/Cd
-15.5 | -0.276 | 0.4428 | -0.004 | -0.623
-15 | -0.337 | 0.41391 | -0.004 | -0.813
-14.5 | -0.392 | 0.3383 | -0.005 | -1.158
-14 | -0.442 | 0.30102 | -0.005 | -1.467
-13.5 | -0.487 | 0.24829 | -0.005 | -1.961
-13 | -0.527 | 0.22173 | -0.006 | -2.378
-12.5 | -0.562 | 0.19222 | -0.006 | -2.922
-12 | -0.59 | 0.16935 | -0.006 | -3.483
-11.5 | -0.611 | 0.15219 | -0.007 | -4.017
-11 | -0.626 | 0.1332 | -0.007 | -4.696
-10.5 | -0.632 | 0.11975 | -0.008 | -5.282
-10 | -0.627 | 0.10434 | -0.008 | -6.008
-9.5 | -0.616 | 0.09475 | -0.008 | -6.498
-9 | -0.599 | 0.08855 | -0.009 | -6.765
-8.5 | -0.578 | 0.07919 | -0.009 | -7.295
-8 | -0.551 | 0.07305 | -0.01 | -7.548
-7.5 | -0.521 | 0.06665 | -0.01 | -7.819
-7 | -0.487 | 0.06141 | -0.01 | -7.934
-6.5 | -0.45 | 0.05704 | -0.011 | -7.89
-6 | -0.41 | 0.05307 | -0.012 | -7.73
-5.5 | -0.368 | 0.04945 | -0.012 | -7.442
-5 | -0.324 | 0.04636 | -0.013 | -6.99
-4.5 | -0.279 | 0.04381 | -0.015 | -6.359
-4 | -0.232 | 0.04174 | -0.016 | -5.553
-3.5 | -0.184 | 0.03982 | -0.017 | -4.617
-3 | -0.135 | 0.0379 | -0.019 | -3.571
-2.5 | -0.105 | 0.01882 | -0.036 | -5.579
-2 | -0.043 | 0.01819 | -0.036 | -2.345
-1.5 | 0.017 | 0.01812 | -0.037 | 0.922
-1 | 0.076 | 0.01805 | -0.038 | 4.225
-0.5 | 0.136 | 0.01803 | -0.039 | 7.545
0 | 0.196 | 0.018 | -0.04 | 10.889
0.5 | 0.256 | 0.01811 | -0.041 | 14.108
1 | 0.315 | 0.01827 | -0.042 | 17.245
1.5 | 0.373 | 0.01846 | -0.043 | 20.222
2 | 0.432 | 0.01871 | -0.044 | 23.098
2.5 | 0.491 | 0.01901 | -0.045 | 25.796
3 | 0.548 | 0.01938 | -0.046 | 28.278
3.5 | 0.619 | 0.02153 | -0.048 | 28.753
4 | 0.675 | 0.02215 | -0.049 | 30.494
4.5 | 0.601 | 0.04175 | -0.025 | 14.388
5 | 0.643 | 0.04442 | -0.024 | 14.484
5.5 | 0.684 | 0.04761 | -0.022 | 14.369
6 | 0.723 | 0.05097 | -0.021 | 14.191
6.5 | 0.759 | 0.05514 | -0.021 | 13.771
7 | 0.79 | 0.05953 | -0.021 | 13.269
7.5 | 0.816 | 0.06462 | -0.021 | 12.621
8 | 0.835 | 0.07127 | -0.021 | 11.722
8.5 | 0.849 | 0.07981 | -0.021 | 10.636
9 | 0.855 | 0.08411 | -0.022 | 10.17
9.5 | 0.854 | 0.09304 | -0.022 | 9.183
10 | 0.845 | 0.10841 | -0.021 | 7.798
10.5 | 0.828 | 0.1177 | -0.021 | 7.037
11 | 0.803 | 0.13409 | -0.021 | 5.99
11.5 | 0.77 | 0.14685 | -0.021 | 5.246
12 | 0.73 | 0.16157 | -0.021 | 4.52
12.5 | 0.684 | 0.18681 | -0.021 | 3.659
13 | 0.631 | 0.21303 | -0.022 | 2.961
13.5 | 0.573 | 0.24581 | -0.022 | 2.33
14 | 0.51 | 0.30651 | -0.022 | 1.665

## 6. Re 50k Mach 0.25 (2)
BIGFOIL.COM POLAR EXPORT
NACA67A212
NACA67A212 |  |  |  | Cl Max: | 0.9314 | at alpha= | 7.5 | deg
XFOIL ncrit=9 |  |  |  | L/D Max: | 22.8256 | at alpha= | 6.5 | deg
Re: | 50000 |  |  | Cd Min: | 0.14294 | at alpha= | 12.5 | deg
Mach: | 0.25 |  |  | Cl=0 at alpha= | 1.5729 | deg
|  |  |  | @ Cl=0.1, Cd= | 0.034115
|  |  |  | @ Cl=0.4, Cd= | 0.039029
|  |  |  | @ Cl=0.6, Cd= | 0.14294
alpha (deg) | Cl | Cd | Cm | Cl/Cd
-11 | -0.4702 | 0.13211 | -0.0272 | -3.5592
-10.5 | -0.4997 | 0.12918 | -0.0247 | -3.8682
-10 | -0.4752 | 0.12139 | -0.0211 | -3.9147
-9.5 | -0.4773 | 0.11623 | -0.0172 | -4.1065
-9 | -0.4922 | 0.11221 | -0.0124 | -4.3864
-8.5 | -0.4761 | 0.1059 | -0.008 | -4.4958
-7.5 | -0.4824 | 0.09634 | 0.0032 | -5.0073
-6 | -0.7388 | 0.06098 | -0.0061 | -12.1154
-5.5 | -0.7271 | 0.05332 | -0.0015 | -13.6365
-5 | -0.7033 | 0.0469 | 0.0033 | -14.9957
-4.5 | -0.666 | 0.04127 | 0.0068 | -16.1376
-4 | -0.6226 | 0.03689 | 0.0096 | -16.8772
-3 | -0.1942 | 0.03243 | -0.0301 | -5.9883
-2.5 | -0.1745 | 0.03187 | -0.0254 | -5.4754
-2 | -0.1537 | 0.03146 | -0.0207 | -4.8856
-1.5 | -0.1321 | 0.03117 | -0.0161 | -4.238
-1 | -0.1101 | 0.03098 | -0.0114 | -3.5539
-0.5 | -0.088 | 0.03087 | -0.0068 | -2.8507
0 | -0.0661 | 0.03084 | -0.0021 | -2.1433
0.5 | -0.0444 | 0.03089 | 0.0026 | -1.4374
1 | -0.0234 | 0.031 | 0.0073 | -0.75484
1.5 | -0.0029 | 0.03119 | 0.012 | -0.092979
2 | 0.017 | 0.03145 | 0.0167 | 0.54054
2.5 | 0.0364 | 0.03182 | 0.0213 | 1.1439
3 | 0.0559 | 0.03232 | 0.0256 | 1.7296
3.5 | 0.076 | 0.03301 | 0.0295 | 2.3023
4 | 0.0969 | 0.03394 | 0.0328 | 2.855
4.5 | 0.1191 | 0.03519 | 0.0355 | 3.3845
5 | 0.1421 | 0.03681 | 0.0373 | 3.8604
5.5 | 0.2845 | 0.04293 | 0.0168 | 6.6271
6 | 0.5838 | 0.03282 | -0.0037 | 17.7879
6.5 | 0.8482 | 0.03716 | -0.0226 | 22.8256
7 | 0.9016 | 0.04245 | -0.0207 | 21.2391
7.5 | 0.9314 | 0.04816 | -0.016 | 19.3397
8 | 0.9298 | 0.05309 | -0.0064 | 17.5137
8.5 | 0.9298 | 0.05936 | 0.0018 | 15.6637
9 | 0.8782 | 0.06315 | 0.0165 | 13.9066
9.5 | 0.8388 | 0.06915 | 0.0263 | 12.1302
10 | 0.832 | 0.07763 | 0.0305 | 10.7175
10.5 | 0.7235 | 0.08583 | 0.035 | 8.4295
11 | 0.6558 | 0.10314 | 0.024 | 6.3583
11.5 | 0.5721 | 0.12817 | -0.0012 | 4.4636
12 | 0.5802 | 0.13548 | -0.0016 | 4.2826
12.5 | 0.5932 | 0.14294 | -0.0023 | 4.15

## 7. Re 50k Mach 0.50 (1)
BIGFOIL.COM POLAR EXPORT
NACA67A212
NACA67A212 |  |  |  | Cl Max: | 1.16 | at alpha= | 20 | deg
JavaFoil+Calcfoil stall+Eppler ext transition |  |  |  | L/D Max: | 29.303 | at alpha= | 3.5 | deg
Re: | 50000 |  |  | Cd Min: | 0.01896 | at alpha= | 0 | deg
Mach: | 0.5 |  |  | Cl=0 at alpha= | -1.6397 | deg
|  |  |  | @ Cl=0.1, Cd= | 0.018993
|  |  |  | @ Cl=0.4, Cd= | 0.019485
|  |  |  | @ Cl=0.6, Cd= | 0.021902
alpha (deg) | Cl | Cd | Cm | Cl/Cd
-20 | -0.994 | 0.44338 | -0.002 | -2.243
-19.5 | -0.969 | 0.57647 | -0.003 | -1.68
-19 | -0.94 | 0.40761 | -0.003 | -2.306
-18.5 | -0.913 | 0.38436 | -0.004 | -2.376
-18 | -0.887 | 0.40652 | -0.004 | -2.182
-17.5 | -0.861 | 0.3653 | -0.005 | -2.356
-17 | -0.834 | 0.36784 | -0.005 | -2.268
-16.5 | -0.808 | 0.36302 | -0.006 | -2.226
-16 | -0.779 | 0.34742 | -0.006 | -2.243
-15.5 | -0.753 | 0.33663 | -0.006 | -2.236
-15 | -0.726 | 0.33428 | -0.007 | -2.172
-14.5 | -0.699 | 0.31012 | -0.007 | -2.255
-14 | -0.673 | 0.32632 | -0.008 | -2.061
-13.5 | -0.646 | 0.32264 | -0.008 | -2.002
-13 | -0.618 | 0.29059 | -0.008 | -2.125
-12.5 | -0.591 | 0.28292 | -0.009 | -2.088
-12 | -0.564 | 0.27847 | -0.009 | -2.025
-11.5 | -0.537 | 0.2711 | -0.01 | -1.981
-11 | -0.51 | 0.25355 | -0.01 | -2.012
-10.5 | -0.482 | 0.23879 | -0.01 | -2.02
-10 | -0.455 | 0.23593 | -0.01 | -1.929
-9.5 | -0.428 | 0.22257 | -0.011 | -1.923
-9 | -0.401 | 0.21871 | -0.011 | -1.834
-8.5 | -0.374 | 0.20553 | -0.012 | -1.819
-8 | -0.346 | 0.18384 | -0.01 | -1.883
-7.5 | -0.319 | 0.18325 | -0.011 | -1.741
-7 | -0.292 | 0.14176 | -0.012 | -2.06
-6.5 | -0.42 | 0.0776 | -0.011 | -5.414
-6 | -0.418 | 0.0641 | -0.012 | -6.515
-5.5 | -0.39 | 0.05489 | -0.013 | -7.101
-5 | -0.351 | 0.05 | -0.014 | -7.011
-4.5 | -0.305 | 0.04666 | -0.015 | -6.538
-4 | -0.256 | 0.04379 | -0.017 | -5.843
-3.5 | -0.204 | 0.04124 | -0.018 | -4.946
-3 | -0.15 | 0.03945 | -0.02 | -3.811
-2.5 | -0.117 | 0.01985 | -0.04 | -5.882
-2 | -0.049 | 0.01956 | -0.041 | -2.505
-1.5 | 0.019 | 0.01905 | -0.041 | 0.979
-1 | 0.085 | 0.019 | -0.042 | 4.476
-0.5 | 0.152 | 0.01897 | -0.043 | 8.005
0 | 0.219 | 0.01896 | -0.044 | 11.534
0.5 | 0.285 | 0.01912 | -0.045 | 14.92
1 | 0.352 | 0.01933 | -0.046 | 18.191
1.5 | 0.417 | 0.01954 | -0.047 | 21.314
2 | 0.482 | 0.01988 | -0.049 | 24.238
2.5 | 0.547 | 0.02025 | -0.05 | 26.992
3 | 0.624 | 0.02265 | -0.052 | 27.53
3.5 | 0.686 | 0.02342 | -0.053 | 29.303
4 | 0.615 | 0.04124 | -0.027 | 14.905
4.5 | 0.66 | 0.04385 | -0.026 | 15.052
5 | 0.7 | 0.04773 | -0.023 | 14.665
5.5 | 0.735 | 0.05277 | -0.023 | 13.918
6 | 0.758 | 0.0598 | -0.022 | 12.674
6.5 | 0.757 | 0.07154 | -0.022 | 10.578
7 | 0.656 | 0.09877 | -0.021 | 6.64
7.5 | 0.495 | 0.17839 | -0.023 | 2.776
8 | 0.522 | 0.18449 | -0.024 | 2.829
8.5 | 0.549 | 0.20559 | -0.024 | 2.668
9 | 0.576 | 0.23185 | -0.028 | 2.485
9.5 | 0.603 | 0.2344 | -0.028 | 2.571
10 | 0.629 | 0.23708 | -0.029 | 2.654
10.5 | 0.657 | 0.24193 | -0.032 | 2.715
11 | 0.684 | 0.25311 | -0.033 | 2.7
11.5 | 0.71 | 0.25764 | -0.033 | 2.755
12 | 0.736 | 0.28011 | -0.034 | 2.629
12.5 | 0.762 | 0.29099 | -0.034 | 2.62
13 | 0.791 | 0.29551 | -0.038 | 2.676
13.5 | 0.817 | 0.31488 | -0.038 | 2.594
14 | 0.843 | 0.30494 | -0.039 | 2.764
14.5 | 0.869 | 0.34266 | -0.039 | 2.536
15 | 0.895 | 0.35159 | -0.04 | 2.546
15.5 | 0.923 | 0.36094 | -0.043 | 2.558
16 | 0.949 | 0.35819 | -0.043 | 2.65
16.5 | 0.975 | 0.36563 | -0.044 | 2.667
17 | 1.001 | 0.38496 | -0.045 | 2.6
17.5 | 1.027 | 0.39701 | -0.045 | 2.586
18 | 1.055 | 0.42612 | -0.048 | 2.476
18.5 | 1.08 | 0.42245 | -0.049 | 2.558
19 | 1.106 | 0.42643 | -0.049 | 2.593
19.5 | 1.132 | 0.42481 | -0.05 | 2.664
20 | 1.16 | 0.45208 | -0.052 | 2.566

## 8. Re 50k Mach 0.50 (2)
BIGFOIL.COM POLAR EXPORT
NACA67A212
NACA67A212 |  |  |  | Cl Max: | 0.8856 | at alpha= | 7 | deg
XFOIL ncrit=9 |  |  |  | L/D Max: | 21.1986 | at alpha= | 6 | deg
Re: | 50000 |  |  | Cd Min: | 0.14553 | at alpha= | 12 | deg
Mach: | 0.5 |  |  | Cl=0 at alpha= | 1.4404 | deg
|  |  |  | @ Cl=0.1, Cd= | 0.037479
|  |  |  | @ Cl=0.4, Cd= | 0.042397
|  |  |  | @ Cl=0.6, Cd= | 0.14553
alpha (deg) | Cl | Cd | Cm | Cl/Cd
-10 | -0.4768 | 0.13443 | -0.0208 | -3.5468
-9.5 | -0.4743 | 0.12861 | -0.0173 | -3.6879
-9 | -0.4735 | 0.12289 | -0.0136 | -3.853
-8.5 | -0.4595 | 0.11577 | -0.0106 | -3.9691
-8 | -0.4603 | 0.10985 | -0.0071 | -4.1903
-7.5 | -0.5541 | 0.09629 | -0.0246 | -5.7545
-6.5 | -0.6637 | 0.07988 | -0.023 | -8.3087
-6 | -0.6988 | 0.07237 | -0.0178 | -9.6559
-5.5 | -0.716 | 0.06519 | -0.0121 | -10.9833
-5 | -0.7262 | 0.05804 | -0.006 | -12.5121
-4.5 | -0.7215 | 0.05147 | 0.0001 | -14.0179
-4 | -0.6964 | 0.04565 | 0.0051 | -15.2552
-3.5 | -0.6578 | 0.04043 | 0.0096 | -16.2701
-3 | -0.6058 | 0.03617 | 0.0128 | -16.7487
-2.5 | -0.1931 | 0.03506 | -0.0295 | -5.5077
-2 | -0.1698 | 0.03446 | -0.0243 | -4.9275
-1.5 | -0.1454 | 0.03405 | -0.0191 | -4.2702
-1 | -0.1204 | 0.03379 | -0.014 | -3.5632
-0.5 | -0.0951 | 0.03367 | -0.0089 | -2.8245
0 | -0.0699 | 0.03366 | -0.0038 | -2.0766
0.5 | -0.045 | 0.03375 | 0.0012 | -1.3333
1 | -0.0207 | 0.03395 | 0.0063 | -0.60972
1.5 | 0.0028 | 0.03425 | 0.0113 | 0.081752
2 | 0.0254 | 0.03466 | 0.0162 | 0.73283
2.5 | 0.0469 | 0.0352 | 0.0212 | 1.3324
3 | 0.0674 | 0.03588 | 0.0259 | 1.8785
3.5 | 0.0872 | 0.03674 | 0.0304 | 2.3734
4 | 0.1066 | 0.03786 | 0.0345 | 2.8156
4.5 | 0.1255 | 0.0393 | 0.038 | 3.1934
5 | 0.3204 | 0.04605 | 0.0101 | 6.9577
5.5 | 0.6344 | 0.03164 | 0.0062 | 20.0506
6 | 0.8401 | 0.03963 | -0.0113 | 21.1986
6.5 | 0.8816 | 0.04528 | -0.0065 | 19.47
7 | 0.8856 | 0.05044 | 0.0025 | 17.5575
7.5 | 0.8538 | 0.05463 | 0.0155 | 15.6288
8 | 0.8123 | 0.05879 | 0.0284 | 13.817
8.5 | 0.7708 | 0.06412 | 0.038 | 12.0212
9 | 0.7329 | 0.07121 | 0.0432 | 10.2921
9.5 | 0.6696 | 0.08078 | 0.0427 | 8.2892
10 | 0.6288 | 0.09337 | 0.0362 | 6.7345
10.5 | 0.6189 | 0.10511 | 0.0307 | 5.8881
11 | 0.5966 | 0.11805 | 0.0221 | 5.0538
12 | 0.5759 | 0.14553 | 0.001 | 3.9573

## 9. Re 100k Mach 0.00 (1)
BIGFOIL.COM POLAR EXPORT
NACA67A212
NACA67A212 |  |  |  | Cl Max: | 0.907 | at alpha= | 11 | deg
JavaFoil+Calcfoil stall+Eppler ext transition |  |  |  | L/D Max: | 39.742 | at alpha= | 5 | deg
Re: | 100000 |  |  | Cd Min: | 0.01283 | at alpha= | -0.5 | deg
Mach: | 0 |  |  | Cl=0 at alpha= | -1.6403 | deg
|  |  |  | @ Cl=0.1, Cd= | 0.01288
|  |  |  | @ Cl=0.4, Cd= | 0.013414
|  |  |  | @ Cl=0.6, Cd= | 0.017417
alpha (deg) | Cl | Cd | Cm | Cl/Cd
-17.5 | -0.575 | 0.2541 | -0.003 | -2.263
-17 | -0.594 | 0.23178 | -0.003 | -2.563
-16.5 | -0.613 | 0.22213 | -0.003 | -2.758
-16 | -0.63 | 0.20982 | -0.004 | -3.005
-15.5 | -0.647 | 0.19435 | -0.004 | -3.329
-15 | -0.662 | 0.17876 | -0.004 | -3.705
-14.5 | -0.676 | 0.16588 | -0.005 | -4.074
-14 | -0.687 | 0.1568 | -0.005 | -4.382
-13.5 | -0.696 | 0.14199 | -0.005 | -4.902
-13 | -0.702 | 0.13225 | -0.006 | -5.309
-12.5 | -0.705 | 0.12144 | -0.006 | -5.807
-12 | -0.704 | 0.11539 | -0.006 | -6.105
-11.5 | -0.7 | 0.10589 | -0.007 | -6.613
-11 | -0.692 | 0.09577 | -0.007 | -7.228
-10.5 | -0.68 | 0.0885 | -0.008 | -7.684
-10 | -0.66 | 0.08235 | -0.008 | -8.021
-9.5 | -0.638 | 0.07584 | -0.008 | -8.409
-9 | -0.612 | 0.07083 | -0.009 | -8.639
-8.5 | -0.583 | 0.06634 | -0.009 | -8.79
-8 | -0.551 | 0.06126 | -0.009 | -9
-7.5 | -0.517 | 0.05768 | -0.01 | -8.967
-7 | -0.481 | 0.05351 | -0.01 | -8.982
-6.5 | -0.442 | 0.04975 | -0.011 | -8.882
-6 | -0.401 | 0.04669 | -0.012 | -8.598
-5.5 | -0.359 | 0.04407 | -0.013 | -8.154
-5 | -0.316 | 0.04156 | -0.014 | -7.6
-4.5 | -0.271 | 0.03943 | -0.015 | -6.875
-4 | -0.225 | 0.03749 | -0.016 | -6.006
-3.5 | -0.219 | 0.01542 | -0.033 | -14.196
-3 | -0.161 | 0.01515 | -0.034 | -10.611
-2.5 | -0.102 | 0.01487 | -0.035 | -6.857
-2 | -0.041 | 0.01311 | -0.035 | -3.157
-1.5 | 0.016 | 0.01303 | -0.036 | 1.245
-1 | 0.074 | 0.01292 | -0.037 | 5.738
-0.5 | 0.132 | 0.01283 | -0.038 | 10.319
0 | 0.19 | 0.01293 | -0.039 | 14.726
0.5 | 0.248 | 0.01304 | -0.04 | 19.036
1 | 0.306 | 0.01316 | -0.041 | 23.251
1.5 | 0.363 | 0.01331 | -0.042 | 27.251
2 | 0.42 | 0.01347 | -0.043 | 31.168
2.5 | 0.476 | 0.01367 | -0.044 | 34.846
3 | 0.532 | 0.01392 | -0.045 | 38.237
3.5 | 0.602 | 0.01752 | -0.047 | 34.333
4 | 0.657 | 0.01806 | -0.048 | 36.374
4.5 | 0.711 | 0.01863 | -0.049 | 38.168
5 | 0.764 | 0.01921 | -0.05 | 39.742
5.5 | 0.668 | 0.04243 | -0.025 | 15.745
6 | 0.707 | 0.04554 | -0.023 | 15.527
6.5 | 0.744 | 0.04861 | -0.022 | 15.301
7 | 0.777 | 0.05233 | -0.022 | 14.855
7.5 | 0.808 | 0.05599 | -0.022 | 14.427
8 | 0.834 | 0.06074 | -0.022 | 13.738
8.5 | 0.857 | 0.06553 | -0.022 | 13.082
9 | 0.876 | 0.06963 | -0.022 | 12.583
9.5 | 0.89 | 0.07587 | -0.022 | 11.734
10 | 0.9 | 0.08169 | -0.022 | 11.022
10.5 | 0.906 | 0.08881 | -0.022 | 10.199
11 | 0.907 | 0.09505 | -0.023 | 9.542
11.5 | 0.904 | 0.10498 | -0.022 | 8.61
12 | 0.897 | 0.11191 | -0.023 | 8.015
12.5 | 0.886 | 0.12105 | -0.023 | 7.321
13 | 0.872 | 0.12887 | -0.023 | 6.769
13.5 | 0.855 | 0.14297 | -0.022 | 5.983
14 | 0.836 | 0.15343 | -0.022 | 5.451
14.5 | 0.815 | 0.1659 | -0.022 | 4.913
15 | 0.792 | 0.18246 | -0.023 | 4.342
15.5 | 0.768 | 0.19883 | -0.023 | 3.863
16 | 0.743 | 0.20791 | -0.022 | 3.574

## 10. Re 100k Mach 0.00 (2)
BIGFOIL.COM POLAR EXPORT
NACA67A212
NACA67A212 |  |  |  | Cl Max: | 0.978 | at alpha= | 8.5 | deg
XFOIL ncrit=9 |  |  |  | L/D Max: | 31.1571 | at alpha= | 5.5 | deg
Re: | 100000 |  |  | Cd Min: | 0.14282 | at alpha= | 13.5 | deg
Mach: | 0 |  |  | Cl=0 at alpha= | 1.7029 | deg
|  |  |  | @ Cl=0.1, Cd= | 0.029309
|  |  |  | @ Cl=0.4, Cd= | 0.03199
|  |  |  | @ Cl=0.6, Cd= | 0.025852
alpha (deg) | Cl | Cd | Cm | Cl/Cd
-5 | -0.691 | 0.03779 | 0.0105 | -18.2853
-4.5 | -0.6504 | 0.03264 | 0.0134 | -19.9265
-4 | -0.6071 | 0.02919 | 0.0157 | -20.7982
-3.5 | -0.5613 | 0.02673 | 0.0177 | -20.9989
-3 | -0.5175 | 0.0248 | 0.0198 | -20.8669
-2 | -0.1496 | 0.02742 | -0.0198 | -5.4559
-1.5 | -0.1286 | 0.02717 | -0.0154 | -4.7332
-1 | -0.1073 | 0.02702 | -0.011 | -3.9711
-0.5 | -0.086 | 0.02695 | -0.0065 | -3.1911
0 | -0.065 | 0.02695 | -0.002 | -2.4119
0.5 | -0.0446 | 0.02701 | 0.0026 | -1.6512
1 | -0.0252 | 0.02712 | 0.0072 | -0.9292
1.5 | -0.0069 | 0.02729 | 0.0119 | -0.25284
2 | 0.0101 | 0.02749 | 0.0168 | 0.36741
2.5 | 0.0257 | 0.02776 | 0.0216 | 0.92579
3 | 0.1744 | 0.03086 | 0.001 | 5.6513
3.5 | 0.2629 | 0.03215 | -0.0068 | 8.1773
4 | 0.3585 | 0.03289 | -0.0147 | 10.9
4.5 | 0.5393 | 0.02897 | -0.0317 | 18.6158
5 | 0.6563 | 0.02296 | -0.0351 | 28.5845
5.5 | 0.7297 | 0.02342 | -0.0313 | 31.1571
6 | 0.7569 | 0.02546 | -0.0263 | 29.729
6.5 | 0.8369 | 0.02929 | -0.031 | 28.5729
7 | 0.8944 | 0.0325 | -0.0306 | 27.52
7.5 | 0.9416 | 0.0376 | -0.0295 | 25.0426
8 | 0.9666 | 0.04286 | -0.0239 | 22.5525
8.5 | 0.978 | 0.04701 | -0.0158 | 20.8041
9 | 0.9457 | 0.05226 | -0.0004 | 18.0961
11 | 0.6669 | 0.09843 | 0.022 | 6.7754
11.5 | 0.6589 | 0.10772 | 0.0196 | 6.1168
12 | 0.6566 | 0.1164 | 0.0176 | 5.6409
12.5 | 0.6798 | 0.12379 | 0.0192 | 5.4916
13 | 0.6474 | 0.13336 | 0.0108 | 4.8545
13.5 | 0.638 | 0.14282 | 0.0057 | 4.4672

## 11. Re 100k Mach 0.10 (1)
BIGFOIL.COM POLAR EXPORT
NACA67A212
NACA67A212 |  |  |  | Cl Max: | 0.898 | at alpha= | 10.5 | deg
JavaFoil+Calcfoil stall+Eppler ext transition |  |  |  | L/D Max: | 39.753 | at alpha= | 5 | deg
Re: | 100000 |  |  | Cd Min: | 0.01288 | at alpha= | -0.5 | deg
Mach: | 0.1 |  |  | Cl=0 at alpha= | -1.6379 | deg
|  |  |  | @ Cl=0.1, Cd= | 0.012919
|  |  |  | @ Cl=0.4, Cd= | 0.013446
|  |  |  | @ Cl=0.6, Cd= | 0.017378
alpha (deg) | Cl | Cd | Cm | Cl/Cd
-17 | -0.549 | 0.25379 | -0.003 | -2.165
-16.5 | -0.571 | 0.24916 | -0.003 | -2.292
-16 | -0.592 | 0.21455 | -0.004 | -2.76
-15.5 | -0.612 | 0.19998 | -0.004 | -3.061
-15 | -0.631 | 0.19264 | -0.004 | -3.275
-14.5 | -0.648 | 0.17322 | -0.005 | -3.74
-14 | -0.663 | 0.15965 | -0.005 | -4.151
-13.5 | -0.675 | 0.14658 | -0.005 | -4.605
-13 | -0.684 | 0.13547 | -0.006 | -5.052
-12.5 | -0.691 | 0.12433 | -0.006 | -5.554
-12 | -0.693 | 0.11733 | -0.006 | -5.904
-11.5 | -0.691 | 0.10845 | -0.007 | -6.373
-11 | -0.685 | 0.09678 | -0.007 | -7.082
-10.5 | -0.675 | 0.08933 | -0.008 | -7.559
-10 | -0.657 | 0.08316 | -0.008 | -7.903
-9.5 | -0.636 | 0.07704 | -0.008 | -8.252
-9 | -0.611 | 0.07137 | -0.009 | -8.561
-8.5 | -0.583 | 0.06613 | -0.009 | -8.815
-8 | -0.552 | 0.06197 | -0.009 | -8.905
-7.5 | -0.518 | 0.05754 | -0.01 | -9.005
-7 | -0.482 | 0.05399 | -0.011 | -8.925
-6.5 | -0.443 | 0.04995 | -0.011 | -8.874
-6 | -0.403 | 0.04677 | -0.012 | -8.613
-5.5 | -0.361 | 0.04417 | -0.013 | -8.169
-5 | -0.317 | 0.04165 | -0.014 | -7.615
-4.5 | -0.272 | 0.03948 | -0.015 | -6.896
-4 | -0.226 | 0.03757 | -0.016 | -6.021
-3.5 | -0.22 | 0.01546 | -0.034 | -14.234
-3 | -0.162 | 0.01519 | -0.035 | -10.632
-2.5 | -0.102 | 0.01491 | -0.036 | -6.872
-2 | -0.042 | 0.01314 | -0.035 | -3.166
-1.5 | 0.016 | 0.01306 | -0.036 | 1.249
-1 | 0.074 | 0.01295 | -0.037 | 5.747
-0.5 | 0.133 | 0.01288 | -0.038 | 10.332
0 | 0.191 | 0.01295 | -0.039 | 14.772
0.5 | 0.25 | 0.01305 | -0.04 | 19.117
1 | 0.307 | 0.01319 | -0.041 | 23.317
1.5 | 0.364 | 0.01334 | -0.042 | 27.314
2 | 0.422 | 0.01351 | -0.043 | 31.225
2.5 | 0.479 | 0.01371 | -0.044 | 34.926
3 | 0.535 | 0.01394 | -0.045 | 38.373
3.5 | 0.604 | 0.01759 | -0.047 | 34.358
4 | 0.66 | 0.01813 | -0.048 | 36.401
4.5 | 0.714 | 0.0187 | -0.049 | 38.183
5 | 0.767 | 0.01929 | -0.05 | 39.753
5.5 | 0.671 | 0.04261 | -0.025 | 15.741
6 | 0.71 | 0.04584 | -0.023 | 15.479
6.5 | 0.746 | 0.04894 | -0.022 | 15.251
7 | 0.78 | 0.0528 | -0.022 | 14.766
7.5 | 0.809 | 0.05661 | -0.022 | 14.297
8 | 0.835 | 0.0608 | -0.022 | 13.738
8.5 | 0.857 | 0.0661 | -0.022 | 12.969
9 | 0.874 | 0.06983 | -0.022 | 12.522
9.5 | 0.887 | 0.0768 | -0.022 | 11.55
10 | 0.895 | 0.08246 | -0.022 | 10.852
10.5 | 0.898 | 0.09 | -0.022 | 9.977
11 | 0.896 | 0.09635 | -0.022 | 9.303
11.5 | 0.89 | 0.10688 | -0.022 | 8.329
12 | 0.88 | 0.11454 | -0.023 | 7.682
12.5 | 0.866 | 0.12431 | -0.022 | 6.963
13 | 0.848 | 0.13833 | -0.022 | 6.129
13.5 | 0.827 | 0.14969 | -0.022 | 5.526
14 | 0.804 | 0.16177 | -0.022 | 4.97
14.5 | 0.779 | 0.17182 | -0.022 | 4.532
15 | 0.752 | 0.18595 | -0.022 | 4.044
15.5 | 0.724 | 0.20336 | -0.022 | 3.561

## 12. Re 100k Mach 0.10 (2)
BIGFOIL.COM POLAR EXPORT
NACA67A212
NACA67A212 |  |  |  | Cl Max: | 0.9751 | at alpha= | 8.5 | deg
XFOIL ncrit=9 |  |  |  | L/D Max: | 30.8559 | at alpha= | 5.5 | deg
Re: | 100000 |  |  | Cd Min: | 0.1435 | at alpha= | 13.5 | deg
Mach: | 0.1 |  |  | Cl=0 at alpha= | 1.6889 | deg
|  |  |  | @ Cl=0.1, Cd= | 0.029418
|  |  |  | @ Cl=0.4, Cd= | 0.03176
|  |  |  | @ Cl=0.6, Cd= | 0.025944
alpha (deg) | Cl | Cd | Cm | Cl/Cd
-13 | -0.48 | 0.14304 | -0.0408 | -3.3557
-12.5 | -0.5175 | 0.13961 | -0.0431 | -3.7068
-12 | -0.4851 | 0.13178 | -0.0361 | -3.6811
-11.5 | -0.5178 | 0.12712 | -0.0377 | -4.0733
-11 | -0.5268 | 0.12001 | -0.0362 | -4.3896
-10.5 | -0.5223 | 0.11479 | -0.0327 | -4.55
-10 | -0.5806 | 0.10819 | -0.0371 | -5.3665
-9.5 | -0.5664 | 0.10166 | -0.0316 | -5.5715
-9 | -0.5992 | 0.09491 | -0.0317 | -6.3133
-8.5 | -0.6725 | 0.0893 | -0.0276 | -7.5308
-8 | -0.7633 | 0.08605 | -0.0187 | -8.8704
-7.5 | -0.7288 | 0.07717 | -0.0162 | -9.4441
-7 | -0.7468 | 0.07076 | -0.0107 | -10.554
-6.5 | -0.7535 | 0.06487 | -0.0054 | -11.6155
-5 | -0.6946 | 0.03856 | 0.0103 | -18.0135
-4.5 | -0.6543 | 0.03303 | 0.0131 | -19.8093
-4 | -0.611 | 0.02952 | 0.0156 | -20.6978
-3.5 | -0.565 | 0.02696 | 0.0176 | -20.957
-3 | -0.5207 | 0.02499 | 0.0198 | -20.8363
-2.5 | -0.4798 | 0.02348 | 0.0224 | -20.4344
-2 | -0.1503 | 0.02753 | -0.0199 | -5.4595
-1.5 | -0.1292 | 0.02728 | -0.0155 | -4.7361
-1 | -0.1077 | 0.02713 | -0.0111 | -3.9698
-0.5 | -0.0863 | 0.02706 | -0.0066 | -3.1892
0 | -0.0651 | 0.02706 | -0.0021 | -2.4058
0.5 | -0.0446 | 0.02712 | 0.0025 | -1.6445
1 | -0.025 | 0.02724 | 0.0071 | -0.91777
1.5 | -0.0065 | 0.02741 | 0.0119 | -0.23714
2 | 0.0107 | 0.02763 | 0.0167 | 0.38726
2.5 | 0.0264 | 0.02791 | 0.0216 | 0.9459
3 | 0.1811 | 0.03108 | -0.0001 | 5.8269
3.5 | 0.2725 | 0.03242 | -0.0083 | 8.4053
4 | 0.3499 | 0.03281 | -0.0129 | 10.6644
4.5 | 0.5526 | 0.02856 | -0.0329 | 19.3487
5 | 0.6481 | 0.02329 | -0.0332 | 27.8274
5.5 | 0.7282 | 0.0236 | -0.0303 | 30.8559
6 | 0.7585 | 0.02569 | -0.0258 | 29.5251
6.5 | 0.84 | 0.02952 | -0.0305 | 28.4553
7 | 0.8991 | 0.03295 | -0.0302 | 27.2868
7.5 | 0.9441 | 0.03815 | -0.0287 | 24.7471
8 | 0.9673 | 0.04356 | -0.0228 | 22.2062
8.5 | 0.9751 | 0.0474 | -0.0139 | 20.5717
9 | 0.9402 | 0.05268 | 0.0016 | 17.8474
9.5 | 0.9245 | 0.05883 | 0.0114 | 15.7148
11 | 0.6661 | 0.09923 | 0.0222 | 6.7127
11.5 | 0.6673 | 0.10794 | 0.0211 | 6.1821
12 | 0.6622 | 0.11683 | 0.0187 | 5.6681
12.5 | 0.6849 | 0.12439 | 0.0202 | 5.5061
13 | 0.6418 | 0.13438 | 0.01 | 4.776
13.5 | 0.6377 | 0.1435 | 0.0058 | 4.4439

## 13. Re 100k Mach 0.25 (1)
BIGFOIL.COM POLAR EXPORT
NACA67A212
NACA67A212 |  |  |  | Cl Max: | 0.855 | at alpha= | 9 | deg
JavaFoil+Calcfoil stall+Eppler ext transition |  |  |  | L/D Max: | 38.755 | at alpha= | 3 | deg
Re: | 100000 |  |  | Cd Min: | 0.01306 | at alpha= | -0.5 | deg
Mach: | 0.25 |  |  | Cl=0 at alpha= | -1.6417 | deg
|  |  |  | @ Cl=0.1, Cd= | 0.013102
|  |  |  | @ Cl=0.4, Cd= | 0.013588
|  |  |  | @ Cl=0.6, Cd= | 0.24381
alpha (deg) | Cl | Cd | Cm | Cl/Cd
-15.5 | -0.276 | 0.34683 | -0.004 | -0.796
-15 | -0.337 | 0.31616 | -0.004 | -1.065
-14.5 | -0.392 | 0.26616 | -0.005 | -1.472
-14 | -0.442 | 0.23819 | -0.005 | -1.855
-13.5 | -0.487 | 0.19666 | -0.005 | -2.477
-13 | -0.527 | 0.17765 | -0.006 | -2.968
-12.5 | -0.562 | 0.1552 | -0.006 | -3.619
-12 | -0.59 | 0.14026 | -0.006 | -4.206
-11.5 | -0.611 | 0.12661 | -0.007 | -4.828
-11 | -0.626 | 0.11328 | -0.007 | -5.522
-10.5 | -0.633 | 0.10222 | -0.008 | -6.188
-10 | -0.627 | 0.09009 | -0.008 | -6.959
-9.5 | -0.616 | 0.08232 | -0.008 | -7.479
-9 | -0.599 | 0.07677 | -0.009 | -7.803
-8.5 | -0.578 | 0.0691 | -0.009 | -8.36
-8 | -0.551 | 0.06484 | -0.01 | -8.505
-7.5 | -0.521 | 0.05986 | -0.01 | -8.708
-7 | -0.487 | 0.05513 | -0.011 | -8.839
-6.5 | -0.45 | 0.05123 | -0.011 | -8.787
-6 | -0.41 | 0.04797 | -0.012 | -8.552
-5.5 | -0.368 | 0.04488 | -0.013 | -8.205
-5 | -0.324 | 0.04218 | -0.014 | -7.692
-4.5 | -0.279 | 0.03968 | -0.016 | -7.032
-4 | -0.232 | 0.03784 | -0.016 | -6.129
-3.5 | -0.184 | 0.03573 | -0.018 | -5.161
-3 | -0.166 | 0.0154 | -0.035 | -10.76
-2.5 | -0.105 | 0.01511 | -0.036 | -6.958
-2 | -0.043 | 0.01327 | -0.036 | -3.22
-1.5 | 0.017 | 0.01321 | -0.037 | 1.267
-1 | 0.076 | 0.01313 | -0.038 | 5.816
-0.5 | 0.137 | 0.01306 | -0.039 | 10.45
0 | 0.196 | 0.01309 | -0.04 | 15.01
0.5 | 0.256 | 0.01321 | -0.041 | 19.395
1 | 0.316 | 0.01335 | -0.042 | 23.655
1.5 | 0.374 | 0.0135 | -0.043 | 27.709
2 | 0.433 | 0.0137 | -0.044 | 31.615
2.5 | 0.492 | 0.01391 | -0.045 | 35.336
3 | 0.549 | 0.01417 | -0.046 | 38.755
3.5 | 0.62 | 0.01792 | -0.049 | 34.592
4 | 0.677 | 0.01851 | -0.05 | 36.549
4.5 | 0.732 | 0.01915 | -0.051 | 38.214
5 | 0.646 | 0.04 | -0.028 | 16.157
5.5 | 0.685 | 0.04338 | -0.024 | 15.792
6 | 0.724 | 0.04654 | -0.023 | 15.552
6.5 | 0.76 | 0.04988 | -0.022 | 15.226
7 | 0.79 | 0.05375 | -0.022 | 14.699
7.5 | 0.816 | 0.05831 | -0.022 | 13.988
8 | 0.835 | 0.06321 | -0.022 | 13.217
8.5 | 0.849 | 0.0701 | -0.022 | 12.11
9 | 0.855 | 0.0738 | -0.022 | 11.593
9.5 | 0.855 | 0.08275 | -0.022 | 10.326
10 | 0.845 | 0.09076 | -0.022 | 9.315
10.5 | 0.828 | 0.10174 | -0.022 | 8.142
11 | 0.803 | 0.1127 | -0.022 | 7.127
11.5 | 0.77 | 0.12407 | -0.022 | 6.21
12 | 0.73 | 0.13753 | -0.022 | 5.311
12.5 | 0.684 | 0.1553 | -0.022 | 4.401
13 | 0.631 | 0.17325 | -0.022 | 3.641
13.5 | 0.573 | 0.198 | -0.022 | 2.893
14 | 0.51 | 0.24381 | -0.023 | 2.093

## 14. Re 100k Mach 0.25 (2)
BIGFOIL.COM POLAR EXPORT
NACA67A212
NACA67A212 |  |  |  | Cl Max: | 0.9649 | at alpha= | 8 | deg
XFOIL ncrit=9 |  |  |  | L/D Max: | 29.57 | at alpha= | 5.5 | deg
Re: | 100000 |  |  | Cd Min: | 0.13891 | at alpha= | 13 | deg
Mach: | 0.25 |  |  | Cl=0 at alpha= | 1.6216 | deg
|  |  |  | @ Cl=0.1, Cd= | 0.030172
|  |  |  | @ Cl=0.4, Cd= | 0.033029
|  |  |  | @ Cl=0.6, Cd= | 0.027103
alpha (deg) | Cl | Cd | Cm | Cl/Cd
-12 | -0.4841 | 0.13575 | -0.0355 | -3.5661
-11.5 | -0.535 | 0.13237 | -0.0397 | -4.0417
-11 | -0.501 | 0.12426 | -0.0331 | -4.0319
-10.5 | -0.5302 | 0.11903 | -0.0343 | -4.4543
-10 | -0.5345 | 0.11199 | -0.0321 | -4.7727
-9.5 | -0.5482 | 0.10627 | -0.0308 | -5.1586
-9 | -0.6351 | 0.09973 | -0.0349 | -6.3682
-8.5 | -0.5999 | 0.09271 | -0.0291 | -6.4707
-8 | -0.683 | 0.08783 | -0.0241 | -7.7764
-7.5 | -0.6972 | 0.08102 | -0.0189 | -8.6053
-7 | -0.748 | 0.07523 | -0.0126 | -9.9428
-5 | -0.7131 | 0.04058 | 0.0071 | -17.5727
-4.5 | -0.6749 | 0.03541 | 0.0119 | -19.0596
-4 | -0.6324 | 0.0317 | 0.0151 | -19.9495
-3.5 | -0.5859 | 0.0283 | 0.0172 | -20.7032
-3 | -0.5385 | 0.02605 | 0.0195 | -20.6718
-2.5 | -0.495 | 0.02424 | 0.0221 | -20.4208
-2 | -0.1538 | 0.02817 | -0.0207 | -5.4597
-1.5 | -0.132 | 0.0279 | -0.0162 | -4.7312
-1 | -0.1098 | 0.02773 | -0.0117 | -3.9596
-0.5 | -0.0876 | 0.02766 | -0.0071 | -3.167
0 | -0.0657 | 0.02767 | -0.0025 | -2.3744
0.5 | -0.0443 | 0.02775 | 0.0021 | -1.5964
1 | -0.0238 | 0.0279 | 0.0068 | -0.85305
1.5 | -0.0044 | 0.02811 | 0.0116 | -0.15653
2 | 0.0137 | 0.02838 | 0.0164 | 0.48273
2.5 | 0.1259 | 0.03071 | 0.0027 | 4.0996
3 | 0.2103 | 0.03202 | -0.0046 | 6.5678
3.5 | 0.2942 | 0.03302 | -0.0108 | 8.9098
4 | 0.3885 | 0.03337 | -0.0176 | 11.6422
4.5 | 0.6001 | 0.0271 | -0.0361 | 22.1439
5 | 0.6412 | 0.02301 | -0.0272 | 27.8661
5.5 | 0.7221 | 0.02442 | -0.0248 | 29.57
6 | 0.7848 | 0.02749 | -0.0256 | 28.5486
6.5 | 0.8658 | 0.03134 | -0.0291 | 27.626
7 | 0.9188 | 0.03538 | -0.0274 | 25.9695
7.5 | 0.9525 | 0.04111 | -0.0237 | 23.1695
8 | 0.9649 | 0.04663 | -0.016 | 20.6927
8.5 | 0.9397 | 0.04947 | -0.0013 | 18.9954
9 | 0.906 | 0.05441 | 0.0125 | 16.6514
9.5 | 0.8754 | 0.05951 | 0.0237 | 14.7101
10 | 0.8223 | 0.06654 | 0.0348 | 12.358
11 | 0.6639 | 0.1029 | 0.0233 | 6.4519
11.5 | 0.6974 | 0.11041 | 0.027 | 6.3165
12 | 0.6333 | 0.12161 | 0.0152 | 5.2076
12.5 | 0.6236 | 0.13062 | 0.0108 | 4.7742
13 | 0.6248 | 0.13891 | 0.0078 | 4.4979

## 15. Re 100k Mach 0.50 (1)
BIGFOIL.COM POLAR EXPORT
NACA67A212
NACA67A212 |  |  |  | Cl Max: | 1.16 | at alpha= | 20 | deg
JavaFoil+Calcfoil stall+Eppler ext transition |  |  |  | L/D Max: | 37.003 | at alpha= | 2.5 | deg
Re: | 100000 |  |  | Cd Min: | 0.01376 | at alpha= | 0 | deg
Mach: | 0.5 |  |  | Cl=0 at alpha= | -1.6397 | deg
|  |  |  | @ Cl=0.1, Cd= | 0.013831
|  |  |  | @ Cl=0.4, Cd= | 0.014183
|  |  |  | @ Cl=0.6, Cd= | 0.017596
alpha (deg) | Cl | Cd | Cm | Cl/Cd
-20 | -0.994 | 0.34482 | -0.002 | -2.884
-19.5 | -0.969 | 0.43863 | -0.003 | -2.208
-19 | -0.94 | 0.32149 | -0.003 | -2.924
-18.5 | -0.913 | 0.3086 | -0.004 | -2.96
-18 | -0.887 | 0.31264 | -0.004 | -2.837
-17.5 | -0.861 | 0.29866 | -0.005 | -2.882
-17 | -0.834 | 0.30036 | -0.005 | -2.778
-16.5 | -0.808 | 0.29574 | -0.006 | -2.732
-16 | -0.779 | 0.28061 | -0.006 | -2.777
-15.5 | -0.753 | 0.27115 | -0.007 | -2.776
-15 | -0.726 | 0.26859 | -0.007 | -2.703
-14.5 | -0.699 | 0.25267 | -0.008 | -2.768
-14 | -0.673 | 0.26065 | -0.008 | -2.581
-13.5 | -0.646 | 0.25695 | -0.009 | -2.514
-13 | -0.618 | 0.22076 | -0.008 | -2.798
-12.5 | -0.591 | 0.21434 | -0.009 | -2.756
-12 | -0.564 | 0.21018 | -0.009 | -2.683
-11.5 | -0.537 | 0.20405 | -0.01 | -2.632
-11 | -0.51 | 0.20323 | -0.01 | -2.51
-10.5 | -0.483 | 0.18549 | -0.01 | -2.601
-10 | -0.455 | 0.18437 | -0.01 | -2.468
-9.5 | -0.428 | 0.16553 | -0.011 | -2.586
-9 | -0.401 | 0.16202 | -0.011 | -2.475
-8.5 | -0.374 | 0.16173 | -0.012 | -2.312
-8 | -0.346 | 0.14633 | -0.011 | -2.366
-7.5 | -0.319 | 0.14547 | -0.011 | -2.194
-7 | -0.292 | 0.11021 | -0.012 | -2.65
-6.5 | -0.42 | 0.06625 | -0.012 | -6.342
-6 | -0.418 | 0.05545 | -0.012 | -7.533
-5.5 | -0.39 | 0.04869 | -0.013 | -8.006
-5 | -0.351 | 0.04476 | -0.014 | -7.835
-4.5 | -0.305 | 0.04194 | -0.016 | -7.279
-4 | -0.256 | 0.03942 | -0.018 | -6.496
-3.5 | -0.204 | 0.0372 | -0.019 | -5.488
-3 | -0.151 | 0.03532 | -0.021 | -4.267
-2.5 | -0.117 | 0.01596 | -0.04 | -7.328
-2 | -0.049 | 0.01562 | -0.042 | -3.14
-1.5 | 0.019 | 0.01389 | -0.041 | 1.345
-1 | 0.085 | 0.01384 | -0.042 | 6.154
-0.5 | 0.152 | 0.0138 | -0.043 | 11.018
0 | 0.219 | 0.01376 | -0.044 | 15.929
0.5 | 0.286 | 0.01388 | -0.046 | 20.592
1 | 0.352 | 0.01405 | -0.047 | 25.072
1.5 | 0.417 | 0.01423 | -0.048 | 29.32
2 | 0.483 | 0.01449 | -0.049 | 33.314
2.5 | 0.548 | 0.0148 | -0.05 | 37.003
3 | 0.625 | 0.01894 | -0.053 | 32.985
3.5 | 0.687 | 0.01965 | -0.054 | 34.972
4 | 0.747 | 0.02044 | -0.055 | 36.545
4.5 | 0.663 | 0.03955 | -0.03 | 16.755
5 | 0.701 | 0.04327 | -0.025 | 16.198
5.5 | 0.735 | 0.04704 | -0.023 | 15.616
6 | 0.758 | 0.05299 | -0.023 | 14.305
6.5 | 0.757 | 0.06175 | -0.022 | 12.255
7 | 0.656 | 0.08246 | -0.022 | 7.953
7.5 | 0.495 | 0.13637 | -0.023 | 3.632
8 | 0.522 | 0.14239 | -0.024 | 3.666
8.5 | 0.549 | 0.16015 | -0.024 | 3.425
9 | 0.576 | 0.18007 | -0.028 | 3.199
9.5 | 0.603 | 0.18264 | -0.028 | 3.3
10 | 0.629 | 0.18536 | -0.029 | 3.395
10.5 | 0.657 | 0.1959 | -0.033 | 3.354
11 | 0.684 | 0.203 | -0.033 | 3.367
11.5 | 0.71 | 0.20709 | -0.034 | 3.428
12 | 0.736 | 0.21107 | -0.034 | 3.488
12.5 | 0.763 | 0.22784 | -0.035 | 3.347
13 | 0.791 | 0.23721 | -0.038 | 3.333
13.5 | 0.817 | 0.23775 | -0.039 | 3.436
14 | 0.843 | 0.24596 | -0.039 | 3.427
14.5 | 0.869 | 0.27385 | -0.04 | 3.173
15 | 0.895 | 0.27936 | -0.041 | 3.204
15.5 | 0.923 | 0.27577 | -0.043 | 3.348
16 | 0.949 | 0.29052 | -0.044 | 3.267
16.5 | 0.975 | 0.29493 | -0.044 | 3.306
17 | 1.001 | 0.29317 | -0.045 | 3.414
17.5 | 1.027 | 0.31033 | -0.046 | 3.309
18 | 1.055 | 0.327 | -0.048 | 3.226
18.5 | 1.081 | 0.33804 | -0.049 | 3.196
19 | 1.106 | 0.33882 | -0.049 | 3.264
19.5 | 1.132 | 0.33425 | -0.05 | 3.385
20 | 1.16 | 0.3495 | -0.053 | 3.319

## 16. Re 100k Mach 0.50 (2)
BIGFOIL.COM POLAR EXPORT
NACA67A212
NACA67A212 |  |  |  | Cl Max: | 0.9073 | at alpha= | 6.5 | deg
XFOIL ncrit=9 |  |  |  | L/D Max: | 26.6344 | at alpha= | 5 | deg
Re: | 100000 |  |  | Cd Min: | 0.13229 | at alpha= | -10.5 | deg
Mach: | 0.5 |  |  | Cl=0 at alpha= | 1.1239 | deg
|  |  |  | @ Cl=0.1, Cd= | 0.032616
|  |  |  | @ Cl=0.4, Cd= | 0.035544
|  |  |  | @ Cl=0.6, Cd= | 0.12606
alpha (deg) | Cl | Cd | Cm | Cl/Cd
-10.5 | -0.4944 | 0.13229 | -0.0306 | -3.7372
-10 | -0.5022 | 0.12582 | -0.0299 | -3.9914
-9.5 | -0.534 | 0.12131 | -0.0313 | -4.4019
-9 | -0.5192 | 0.11403 | -0.0273 | -4.5532
-8.5 | -0.5242 | 0.10753 | -0.025 | -4.8749
-8 | -0.5389 | 0.10112 | -0.0233 | -5.3293
-7.5 | -0.5592 | 0.0947 | -0.0214 | -5.905
-7 | -0.5835 | 0.08829 | -0.0187 | -6.6089
-5.5 | -0.7423 | 0.0598 | -0.0099 | -12.413
-5 | -0.7401 | 0.05258 | -0.0037 | -14.0757
-4.5 | -0.7337 | 0.04541 | 0.0033 | -16.1572
-4 | -0.7086 | 0.03989 | 0.0095 | -17.7639
-3.5 | -0.671 | 0.03511 | 0.014 | -19.1114
-3 | -0.6219 | 0.0312 | 0.0181 | -19.9327
-2.5 | -0.568 | 0.02832 | 0.0212 | -20.0565
-2 | -0.5152 | 0.0262 | 0.0243 | -19.6641
-1.5 | -0.1452 | 0.03061 | -0.0192 | -4.7435
-1 | -0.1202 | 0.03039 | -0.0142 | -3.9552
-0.5 | -0.0948 | 0.03031 | -0.0092 | -3.1277
0 | -0.0696 | 0.03035 | -0.0042 | -2.2932
0.5 | -0.0448 | 0.0305 | 0.0007 | -1.4689
1 | -0.0208 | 0.03076 | 0.0057 | -0.6762
2 | 0.1471 | 0.03334 | -0.0081 | 4.4121
2.5 | 0.2237 | 0.03441 | -0.0126 | 6.501
3 | 0.3005 | 0.03524 | -0.0163 | 8.5272
3.5 | 0.3968 | 0.03564 | -0.022 | 11.1336
4 | 0.5692 | 0.03048 | -0.0322 | 18.6745
4.5 | 0.6258 | 0.02563 | -0.0223 | 24.4167
5 | 0.6877 | 0.02582 | -0.0134 | 26.6344
5.5 | 0.7551 | 0.02873 | -0.0118 | 26.2826
6 | 0.877 | 0.03437 | -0.0191 | 25.5164
6.5 | 0.9073 | 0.03909 | -0.0124 | 23.2105
7 | 0.9016 | 0.04329 | -0.0008 | 20.827
7.5 | 0.8714 | 0.04671 | 0.0136 | 18.6555
8 | 0.8277 | 0.04972 | 0.0286 | 16.6472
8.5 | 0.7849 | 0.0538 | 0.0407 | 14.5892
9 | 0.7431 | 0.0597 | 0.0481 | 12.4472
9.5 | 0.7023 | 0.0677 | 0.0507 | 10.3737
10 | 0.6646 | 0.07791 | 0.0482 | 8.5304
10.5 | 0.6383 | 0.08997 | 0.0421 | 7.0946
11 | 0.6106 | 0.10656 | 0.0301 | 5.7301
11.5 | 0.5887 | 0.12606 | 0.0162 | 4.67

## 17. Re 250k Mach 0.00 (1)
BIGFOIL.COM POLAR EXPORT
NACA67A212
NACA67A212 |  |  |  | Cl Max: | 0.907 | at alpha= | 11 | deg
JavaFoil+Calcfoil stall+Eppler ext transition |  |  |  | L/D Max: | 58.143 | at alpha= | 3 | deg
Re: | 250000 |  |  | Cd Min: | 0.00827 | at alpha= | -0.5 | deg
Mach: | 0 |  |  | Cl=0 at alpha= | -1.6379 | deg
|  |  |  | @ Cl=0.1, Cd= | 0.008293
|  |  |  | @ Cl=0.4, Cd= | 0.0088564
|  |  |  | @ Cl=0.6, Cd= | 0.013796
alpha (deg) | Cl | Cd | Cm | Cl/Cd
-17.5 | -0.575 | 0.2112 | -0.003 | -2.723
-17 | -0.594 | 0.19186 | -0.003 | -3.097
-16.5 | -0.613 | 0.17913 | -0.003 | -3.42
-16 | -0.631 | 0.16391 | -0.004 | -3.847
-15.5 | -0.647 | 0.15675 | -0.004 | -4.128
-15 | -0.662 | 0.14811 | -0.004 | -4.473
-14.5 | -0.676 | 0.1377 | -0.005 | -4.908
-14 | -0.687 | 0.12861 | -0.005 | -5.343
-13.5 | -0.696 | 0.11925 | -0.005 | -5.838
-13 | -0.702 | 0.11225 | -0.006 | -6.256
-12.5 | -0.705 | 0.10197 | -0.006 | -6.916
-12 | -0.705 | 0.09808 | -0.007 | -7.184
-11.5 | -0.7 | 0.09078 | -0.007 | -7.715
-11 | -0.692 | 0.08295 | -0.007 | -8.346
-10.5 | -0.68 | 0.07721 | -0.008 | -8.808
-10 | -0.661 | 0.07212 | -0.008 | -9.16
-9.5 | -0.638 | 0.0669 | -0.009 | -9.535
-9 | -0.612 | 0.06305 | -0.009 | -9.706
-8.5 | -0.583 | 0.05859 | -0.01 | -9.954
-8 | -0.552 | 0.05547 | -0.01 | -9.943
-7.5 | -0.517 | 0.0516 | -0.01 | -10.027
-7 | -0.481 | 0.04842 | -0.011 | -9.933
-6.5 | -0.443 | 0.04502 | -0.013 | -9.835
-6 | -0.403 | 0.04218 | -0.014 | -9.55
-5.5 | -0.363 | 0.03852 | -0.017 | -9.415
-5 | -0.389 | 0.01312 | -0.031 | -29.632
-4.5 | -0.334 | 0.01271 | -0.032 | -26.249
-4 | -0.277 | 0.01234 | -0.033 | -22.454
-3.5 | -0.22 | 0.01199 | -0.034 | -18.312
-3 | -0.161 | 0.01171 | -0.035 | -13.763
-2.5 | -0.102 | 0.01144 | -0.036 | -8.939
-2 | -0.042 | 0.00845 | -0.036 | -4.974
-1.5 | 0.016 | 0.00839 | -0.037 | 1.966
-1 | 0.075 | 0.00831 | -0.038 | 9.062
-0.5 | 0.134 | 0.00827 | -0.039 | 16.249
0 | 0.192 | 0.00852 | -0.04 | 22.515
0.5 | 0.25 | 0.00859 | -0.041 | 29.111
1 | 0.308 | 0.00868 | -0.042 | 35.534
1.5 | 0.365 | 0.00879 | -0.043 | 41.565
2 | 0.423 | 0.0089 | -0.044 | 47.459
2.5 | 0.48 | 0.00904 | -0.045 | 53.042
3 | 0.536 | 0.00922 | -0.046 | 58.143
3.5 | 0.603 | 0.01401 | -0.048 | 43.015
4 | 0.658 | 0.01448 | -0.049 | 45.449
4.5 | 0.713 | 0.01499 | -0.05 | 47.531
5 | 0.765 | 0.01561 | -0.051 | 49.027
5.5 | 0.816 | 0.01619 | -0.052 | 50.411
6 | 0.865 | 0.01677 | -0.053 | 51.592
6.5 | 0.748 | 0.0439 | -0.028 | 17.043
7 | 0.779 | 0.04746 | -0.026 | 16.426
7.5 | 0.809 | 0.0506 | -0.024 | 15.98
8 | 0.835 | 0.05438 | -0.023 | 15.352
8.5 | 0.858 | 0.05825 | -0.023 | 14.724
9 | 0.876 | 0.06196 | -0.023 | 14.145
9.5 | 0.891 | 0.06744 | -0.023 | 13.206
10 | 0.901 | 0.07257 | -0.023 | 12.411
10.5 | 0.906 | 0.07765 | -0.024 | 11.671
11 | 0.907 | 0.08302 | -0.024 | 10.929
11.5 | 0.904 | 0.08992 | -0.024 | 10.056
12 | 0.897 | 0.09444 | -0.024 | 9.501
12.5 | 0.886 | 0.10049 | -0.024 | 8.822
13 | 0.873 | 0.11084 | -0.024 | 7.873
13.5 | 0.856 | 0.12159 | -0.024 | 7.038
14 | 0.837 | 0.12766 | -0.024 | 6.554
14.5 | 0.815 | 0.13667 | -0.023 | 5.965
15 | 0.792 | 0.14997 | -0.024 | 5.284
15.5 | 0.768 | 0.16017 | -0.024 | 4.796
16 | 0.743 | 0.171 | -0.023 | 4.346

## 18. Re 250k Mach 0.00 (2)
BIGFOIL.COM POLAR EXPORT
NACA67A212
NACA67A212 |  |  |  | Cl Max: | 1.0111 | at alpha= | 9 | deg
XFOIL ncrit=9 |  |  |  | L/D Max: | 54.4341 | at alpha= | 4 | deg
Re: | 250000 |  |  | Cd Min: | 0.13112 | at alpha= | 14 | deg
Mach: | 0 |  |  | Cl=0 at alpha= | -99 | deg
|  |  |  | @ Cl=0.1, Cd= | 0.022929
|  |  |  | @ Cl=0.4, Cd= | 0.02174
|  |  |  | @ Cl=0.6, Cd= | 0.016366
alpha (deg) | Cl | Cd | Cm | Cl/Cd
0 | 0.0716 | 0.02301 | -0.0241 | 3.1117
0.5 | 0.1243 | 0.02286 | -0.025 | 5.4374
1 | 0.204 | 0.02292 | -0.0307 | 8.9005
2.5 | 0.4149 | 0.02165 | -0.0405 | 19.164
3 | 0.5989 | 0.0164 | -0.0608 | 36.5183
3.5 | 0.6678 | 0.01426 | -0.0615 | 46.8303
4 | 0.7022 | 0.0129 | -0.0558 | 54.4341
4.5 | 0.6889 | 0.01524 | -0.0421 | 45.2034
5 | 0.6955 | 0.01739 | -0.0343 | 39.9942
5.5 | 0.7278 | 0.01857 | -0.0308 | 39.1922
6 | 0.7652 | 0.01993 | -0.0285 | 38.3944
6.5 | 0.8156 | 0.0221 | -0.0287 | 36.905
7 | 0.8745 | 0.02377 | -0.03 | 36.7901
7.5 | 0.9471 | 0.02787 | -0.034 | 33.9828
8 | 0.9728 | 0.0295 | -0.0286 | 32.9763
8.5 | 1.003 | 0.03327 | -0.0241 | 30.1473
9 | 1.0111 | 0.03735 | -0.016 | 27.071
9.5 | 0.9994 | 0.04028 | -0.0048 | 24.8113
10 | 0.9688 | 0.04464 | 0.0092 | 21.7025
10.5 | 0.8878 | 0.06046 | 0.0279 | 14.6841
11 | 0.8478 | 0.06582 | 0.036 | 12.8806
11.5 | 0.8032 | 0.07311 | 0.0401 | 10.9862
12 | 0.7471 | 0.08406 | 0.0386 | 8.8877
12.5 | 0.6877 | 0.10442 | 0.0247 | 6.5859
13 | 0.6719 | 0.11748 | 0.0174 | 5.7193
13.5 | 0.6747 | 0.12566 | 0.0144 | 5.3693
14 | 0.6896 | 0.13112 | 0.0151 | 5.2593

## 19. Re 250k Mach 0.10 (1)
BIGFOIL.COM POLAR EXPORT
NACA67A212
NACA67A212 |  |  |  | Cl Max: | 0.898 | at alpha= | 10.5 | deg
JavaFoil+Calcfoil stall+Eppler ext transition |  |  |  | L/D Max: | 58.351 | at alpha= | 3 | deg
Re: | 250000 |  |  | Cd Min: | 0.0083 | at alpha= | -0.5 | deg
Mach: | 0.1 |  |  | Cl=0 at alpha= | -1.6441 | deg
|  |  |  | @ Cl=0.1, Cd= | 0.0083237
|  |  |  | @ Cl=0.4, Cd= | 0.0088783
|  |  |  | @ Cl=0.6, Cd= | 0.013637
alpha (deg) | Cl | Cd | Cm | Cl/Cd
-17 | -0.55 | 0.20915 | -0.003 | -2.627
-16.5 | -0.571 | 0.18673 | -0.004 | -3.059
-16 | -0.592 | 0.17711 | -0.004 | -3.344
-15.5 | -0.612 | 0.16496 | -0.004 | -3.712
-15 | -0.631 | 0.15635 | -0.004 | -4.035
-14.5 | -0.648 | 0.14204 | -0.005 | -4.562
-14 | -0.663 | 0.13149 | -0.005 | -5.04
-13.5 | -0.675 | 0.12347 | -0.005 | -5.468
-13 | -0.684 | 0.11317 | -0.006 | -6.047
-12.5 | -0.691 | 0.10444 | -0.006 | -6.612
-12 | -0.693 | 0.09842 | -0.006 | -7.039
-11.5 | -0.691 | 0.09183 | -0.007 | -7.527
-11 | -0.686 | 0.084 | -0.007 | -8.16
-10.5 | -0.675 | 0.07811 | -0.008 | -8.647
-10 | -0.657 | 0.07296 | -0.008 | -9.01
-9.5 | -0.636 | 0.06786 | -0.009 | -9.37
-9 | -0.611 | 0.06315 | -0.009 | -9.676
-8.5 | -0.583 | 0.05937 | -0.01 | -9.821
-8 | -0.552 | 0.05554 | -0.01 | -9.939
-7.5 | -0.518 | 0.05209 | -0.011 | -9.951
-7 | -0.482 | 0.04869 | -0.011 | -9.901
-6.5 | -0.444 | 0.04524 | -0.013 | -9.82
-6 | -0.404 | 0.04225 | -0.014 | -9.565
-5.5 | -0.364 | 0.03864 | -0.017 | -9.422
-5 | -0.39 | 0.01316 | -0.031 | -29.677
-4.5 | -0.335 | 0.01274 | -0.032 | -26.293
-4 | -0.278 | 0.01237 | -0.033 | -22.496
-3.5 | -0.221 | 0.01203 | -0.034 | -18.327
-3 | -0.162 | 0.01176 | -0.035 | -13.771
-2.5 | -0.103 | 0.01147 | -0.036 | -8.958
-2 | -0.042 | 0.00848 | -0.036 | -4.981
-1.5 | 0.017 | 0.00841 | -0.037 | 1.969
-1 | 0.076 | 0.00834 | -0.038 | 9.072
-0.5 | 0.135 | 0.0083 | -0.039 | 16.273
0 | 0.193 | 0.00855 | -0.04 | 22.563
0.5 | 0.251 | 0.0086 | -0.041 | 29.242
1 | 0.31 | 0.0087 | -0.042 | 35.593
1.5 | 0.367 | 0.00881 | -0.043 | 41.659
2 | 0.425 | 0.00893 | -0.044 | 47.513
2.5 | 0.482 | 0.00907 | -0.045 | 53.109
3 | 0.539 | 0.00923 | -0.046 | 58.351
3.5 | 0.606 | 0.01407 | -0.048 | 43.04
4 | 0.661 | 0.01454 | -0.049 | 45.471
4.5 | 0.716 | 0.01506 | -0.05 | 47.532
5 | 0.769 | 0.01568 | -0.051 | 49.01
5.5 | 0.82 | 0.01628 | -0.052 | 50.351
6 | 0.868 | 0.01691 | -0.053 | 51.363
6.5 | 0.75 | 0.04431 | -0.027 | 16.919
7 | 0.781 | 0.04773 | -0.025 | 16.37
7.5 | 0.81 | 0.05073 | -0.023 | 15.965
8 | 0.836 | 0.05461 | -0.023 | 15.3
8.5 | 0.858 | 0.05862 | -0.023 | 14.629
9 | 0.875 | 0.0624 | -0.023 | 14.019
9.5 | 0.887 | 0.06689 | -0.023 | 13.267
10 | 0.895 | 0.07255 | -0.023 | 12.34
10.5 | 0.898 | 0.0773 | -0.023 | 11.621
11 | 0.897 | 0.08318 | -0.024 | 10.78
11.5 | 0.89 | 0.09028 | -0.023 | 9.863
12 | 0.88 | 0.0974 | -0.024 | 9.037
12.5 | 0.866 | 0.10519 | -0.024 | 8.231
13 | 0.848 | 0.11326 | -0.023 | 7.488
13.5 | 0.827 | 0.12455 | -0.023 | 6.643
14 | 0.804 | 0.13159 | -0.023 | 6.112
14.5 | 0.779 | 0.14401 | -0.023 | 5.409
15 | 0.752 | 0.15207 | -0.023 | 4.946
15.5 | 0.724 | 0.16469 | -0.023 | 4.397

## 20. Re 250k Mach 0.10 (2)
BIGFOIL.COM POLAR EXPORT
NACA67A212
NACA67A212 |  |  |  | Cl Max: | 1.0064 | at alpha= | 9 | deg
XFOIL ncrit=9 |  |  |  | L/D Max: | 56.9832 | at alpha= | 4 | deg
Re: | 250000 |  |  | Cd Min: | 0.13363 | at alpha= | 14 | deg
Mach: | 0.1 |  |  | Cl=0 at alpha= | -0.50337 | deg
|  |  |  | @ Cl=0.1, Cd= | 0.023021
|  |  |  | @ Cl=0.4, Cd= | 0.021853
|  |  |  | @ Cl=0.6, Cd= | 0.01644
alpha (deg) | Cl | Cd | Cm | Cl/Cd
-11.5 | -0.497 | 0.11377 | -0.045 | -4.3685
-11 | -0.4902 | 0.10598 | -0.0492 | -4.6254
-10.5 | -0.4923 | 0.09649 | -0.0554 | -5.1021
-10 | -0.5146 | 0.08083 | -0.072 | -6.3664
-9.5 | -0.5704 | 0.07343 | -0.0715 | -7.7679
-9 | -0.6176 | 0.07002 | -0.0631 | -8.8203
-8.5 | -0.6435 | 0.06598 | -0.0549 | -9.753
-8 | -0.6445 | 0.05511 | -0.0527 | -11.6948
-7.5 | -0.6496 | 0.05185 | -0.0447 | -12.5284
-6.5 | -0.6528 | 0.03642 | -0.0263 | -17.9242
-6 | -0.6066 | 0.03092 | -0.0245 | -19.6184
-5.5 | -0.5778 | 0.02825 | -0.0193 | -20.4531
-5 | -0.5408 | 0.02673 | -0.0157 | -20.2319
-4.5 | -0.491 | 0.02371 | -0.0149 | -20.7086
-4 | -0.4349 | 0.02268 | -0.0153 | -19.1755
-3.5 | -0.3952 | 0.02156 | -0.0127 | -18.3302
-3 | -0.3606 | 0.02076 | -0.0092 | -17.3699
-2.5 | -0.3076 | 0.02002 | -0.0093 | -15.3646
-2 | -0.3118 | 0.0171 | 0.0024 | -18.2339
-1.5 | -0.2682 | 0.01808 | 0.0067 | -14.8341
-1 | -0.2356 | 0.01911 | 0.0133 | -12.3286
-0.5 | 0.0016 | 0.0228 | -0.0204 | 0.070175
0 | 0.0732 | 0.02313 | -0.0245 | 3.1647
0.5 | 0.1248 | 0.02292 | -0.025 | 5.445
1 | 0.2069 | 0.02301 | -0.0311 | 8.9917
2 | 0.312 | 0.02267 | -0.0315 | 13.7627
2.5 | 0.4186 | 0.02168 | -0.0409 | 19.3081
3 | 0.6014 | 0.0164 | -0.0608 | 36.6707
3.5 | 0.6671 | 0.01434 | -0.0609 | 46.5202
4 | 0.714 | 0.01253 | -0.0563 | 56.9832
4.5 | 0.6857 | 0.01544 | -0.0408 | 44.4106
5 | 0.6938 | 0.01747 | -0.0332 | 39.7138
5.5 | 0.7265 | 0.01866 | -0.0298 | 38.9335
6 | 0.7645 | 0.02006 | -0.0275 | 38.1107
6.5 | 0.8156 | 0.02221 | -0.0277 | 36.7222
7 | 0.8784 | 0.02407 | -0.0296 | 36.4936
7.5 | 0.9488 | 0.0281 | -0.033 | 33.7651
8 | 0.9767 | 0.03011 | -0.0279 | 32.4377
8.5 | 1.0031 | 0.03406 | -0.0227 | 29.451
9 | 1.0064 | 0.03815 | -0.0137 | 26.3801
9.5 | 0.9896 | 0.04107 | -0.0017 | 24.0954
10 | 0.9581 | 0.04518 | 0.0123 | 21.2063
10.5 | 0.9321 | 0.05182 | 0.0225 | 17.9873
11 | 0.835 | 0.06682 | 0.0375 | 12.4963
11.5 | 0.787 | 0.07469 | 0.0408 | 10.5369
12 | 0.7307 | 0.08664 | 0.0375 | 8.4337
12.5 | 0.6804 | 0.10662 | 0.0235 | 6.3815
13 | 0.666 | 0.11933 | 0.0165 | 5.5812
13.5 | 0.6687 | 0.12769 | 0.0133 | 5.2369
14 | 0.6825 | 0.13363 | 0.013 | 5.1074

## 21. Re 250k Mach 0.25 (1)
BIGFOIL.COM POLAR EXPORT
NACA67A212
NACA67A212 |  |  |  | Cl Max: | 0.886 | at alpha= | 6 | deg
JavaFoil+Calcfoil stall+Eppler ext transition |  |  |  | L/D Max: | 58.842 | at alpha= | 3 | deg
Re: | 250000 |  |  | Cd Min: | 0.0084 | at alpha= | -0.5 | deg
Mach: | 0.25 |  |  | Cl=0 at alpha= | -1.6417 | deg
|  |  |  | @ Cl=0.1, Cd= | 0.0084256
|  |  |  | @ Cl=0.4, Cd= | 0.0089907
|  |  |  | @ Cl=0.6, Cd= | 0.012847
alpha (deg) | Cl | Cd | Cm | Cl/Cd
-15.5 | -0.276 | 0.26028 | -0.004 | -1.061
-15 | -0.337 | 0.24037 | -0.005 | -1.402
-14.5 | -0.392 | 0.20597 | -0.005 | -1.902
-14 | -0.442 | 0.16858 | -0.005 | -2.621
-13.5 | -0.487 | 0.15838 | -0.006 | -3.076
-13 | -0.527 | 0.13892 | -0.006 | -3.796
-12.5 | -0.562 | 0.12597 | -0.006 | -4.46
-12 | -0.59 | 0.11523 | -0.007 | -5.12
-11.5 | -0.611 | 0.1023 | -0.007 | -5.976
-11 | -0.626 | 0.09434 | -0.007 | -6.631
-10.5 | -0.633 | 0.08555 | -0.008 | -7.394
-10 | -0.627 | 0.07779 | -0.008 | -8.061
-9.5 | -0.616 | 0.07149 | -0.009 | -8.614
-9 | -0.599 | 0.06702 | -0.009 | -8.94
-8.5 | -0.578 | 0.0611 | -0.01 | -9.456
-8 | -0.552 | 0.05723 | -0.01 | -9.639
-7.5 | -0.521 | 0.05308 | -0.011 | -9.822
-7 | -0.487 | 0.04951 | -0.011 | -9.847
-6.5 | -0.451 | 0.04632 | -0.012 | -9.731
-6 | -0.411 | 0.04328 | -0.014 | -9.499
-5.5 | -0.37 | 0.04045 | -0.015 | -9.138
-5 | -0.399 | 0.01335 | -0.032 | -29.894
-4.5 | -0.343 | 0.01302 | -0.033 | -26.342
-4 | -0.285 | 0.01257 | -0.034 | -22.683
-3.5 | -0.226 | 0.01223 | -0.035 | -18.488
-3 | -0.166 | 0.0119 | -0.036 | -13.966
-2.5 | -0.105 | 0.01162 | -0.037 | -9.073
-2 | -0.043 | 0.00855 | -0.037 | -5.071
-1.5 | 0.017 | 0.00852 | -0.038 | 1.995
-1 | 0.078 | 0.00844 | -0.039 | 9.197
-0.5 | 0.139 | 0.0084 | -0.04 | 16.506
0 | 0.198 | 0.00866 | -0.041 | 22.871
0.5 | 0.258 | 0.00873 | -0.042 | 29.546
1 | 0.318 | 0.00883 | -0.043 | 36.027
1.5 | 0.377 | 0.00894 | -0.044 | 42.144
2 | 0.436 | 0.00907 | -0.045 | 48.035
2.5 | 0.495 | 0.00921 | -0.046 | 53.683
3 | 0.552 | 0.00939 | -0.047 | 58.842
3.5 | 0.621 | 0.01436 | -0.049 | 43.277
4 | 0.678 | 0.01487 | -0.05 | 45.605
4.5 | 0.733 | 0.01544 | -0.051 | 47.478
5 | 0.787 | 0.01614 | -0.052 | 48.734
5.5 | 0.837 | 0.01676 | -0.053 | 49.976
6 | 0.886 | 0.01739 | -0.054 | 50.944
6.5 | 0.762 | 0.04512 | -0.026 | 16.89
7 | 0.791 | 0.04877 | -0.025 | 16.229
7.5 | 0.816 | 0.05228 | -0.023 | 15.607
8 | 0.836 | 0.05615 | -0.023 | 14.885
8.5 | 0.849 | 0.06115 | -0.023 | 13.886
9 | 0.856 | 0.06509 | -0.023 | 13.147
9.5 | 0.855 | 0.07119 | -0.023 | 12.007
10 | 0.846 | 0.07844 | -0.023 | 10.782
10.5 | 0.829 | 0.08584 | -0.023 | 9.654
11 | 0.804 | 0.09572 | -0.023 | 8.395

## 22. Re 250k Mach 0.25 (2)
BIGFOIL.COM POLAR EXPORT
NACA67A212
NACA67A212 |  |  |  | Cl Max: | 0.9884 | at alpha= | 8.5 | deg
XFOIL ncrit=9 |  |  |  | L/D Max: | 51.5283 | at alpha= | 4 | deg
Re: | 250000 |  |  | Cd Min: | 0.13549 | at alpha= | 13.5 | deg
Mach: | 0.25 |  |  | Cl=0 at alpha= | -0.5125 | deg
|  |  |  | @ Cl=0.1, Cd= | 0.023306
|  |  |  | @ Cl=0.4, Cd= | 0.022172
|  |  |  | @ Cl=0.6, Cd= | 0.016758
alpha (deg) | Cl | Cd | Cm | Cl/Cd
-6 | -0.6221 | 0.03435 | -0.0274 | -18.1106
-5.5 | -0.599 | 0.03043 | -0.021 | -19.6845
-5 | -0.5559 | 0.02811 | -0.018 | -19.7759
-4.5 | -0.499 | 0.0248 | -0.0179 | -20.121
-4 | -0.4335 | 0.02346 | -0.0196 | -18.4783
-3.5 | -0.412 | 0.02218 | -0.0129 | -18.5753
-3 | -0.3652 | 0.02128 | -0.0112 | -17.1617
-2.5 | -0.303 | 0.02071 | -0.0126 | -14.6306
-2 | -0.3069 | 0.01755 | -0.0022 | -17.4872
-1.5 | -0.2638 | 0.01841 | 0.0039 | -14.3292
-1 | -0.2418 | 0.0192 | 0.0129 | -12.5938
-0.5 | 0.0062 | 0.02324 | -0.0218 | 0.26678
0 | 0.0435 | 0.02326 | -0.019 | 1.8702
0.5 | 0.1297 | 0.02333 | -0.0257 | 5.5594
1 | 0.1841 | 0.0233 | -0.0264 | 7.9013
1.5 | 0.2672 | 0.02323 | -0.0321 | 11.5024
2 | 0.3173 | 0.02297 | -0.0312 | 13.8137
2.5 | 0.3971 | 0.02225 | -0.0356 | 17.8472
3 | 0.6206 | 0.0162 | -0.0617 | 38.3086
3.5 | 0.6696 | 0.01454 | -0.0582 | 46.0523
4 | 0.7013 | 0.01361 | -0.05 | 51.5283
4.5 | 0.6673 | 0.01621 | -0.0338 | 41.1659
5 | 0.6847 | 0.01801 | -0.0276 | 38.0178
5.5 | 0.7207 | 0.01925 | -0.0244 | 37.439
6 | 0.7621 | 0.02084 | -0.0223 | 36.5691
6.5 | 0.8184 | 0.02305 | -0.0227 | 35.5054
7 | 0.8941 | 0.02575 | -0.026 | 34.7223
7.5 | 0.9607 | 0.03002 | -0.028 | 32.002
8 | 0.9847 | 0.03353 | -0.0218 | 29.3677
8.5 | 0.9884 | 0.03781 | -0.0126 | 26.1412
9 | 0.9679 | 0.0415 | 0.0002 | 23.3229
9.5 | 0.9282 | 0.04371 | 0.016 | 21.2354
10 | 0.8988 | 0.04776 | 0.0277 | 18.8191
10.5 | 0.869 | 0.05417 | 0.0359 | 16.0421
11 | 0.8346 | 0.06118 | 0.0416 | 13.6417
12 | 0.5488 | 0.09984 | 0.0281 | 5.4968
12.5 | 0.5345 | 0.11003 | 0.0232 | 4.8578
13 | 0.6461 | 0.12626 | 0.0138 | 5.1172
13.5 | 0.6476 | 0.13549 | 0.0094 | 4.7797

## 23. Re 250k Mach 0.50 (1)
BIGFOIL.COM POLAR EXPORT
NACA67A212
NACA67A212 |  |  |  | Cl Max: | 1.161 | at alpha= | 20 | deg
JavaFoil+Calcfoil stall+Eppler ext transition |  |  |  | L/D Max: | 55.881 | at alpha= | 2.5 | deg
Re: | 250000 |  |  | Cd Min: | 0.00893 | at alpha= | -0.5 | deg
Mach: | 0.5 |  |  | Cl=0 at alpha= | -1.6397 | deg
|  |  |  | @ Cl=0.1, Cd= | 0.0090015
|  |  |  | @ Cl=0.4, Cd= | 0.0094597
|  |  |  | @ Cl=0.6, Cd= | 0.01337
alpha (deg) | Cl | Cd | Cm | Cl/Cd
-20 | -0.995 | 0.26671 | -0.002 | -3.729
-19.5 | -0.969 | 0.31689 | -0.003 | -3.057
-19 | -0.94 | 0.24743 | -0.003 | -3.8
-18.5 | -0.914 | 0.23925 | -0.004 | -3.818
-18 | -0.887 | 0.23795 | -0.004 | -3.728
-17.5 | -0.861 | 0.22897 | -0.005 | -3.76
-17 | -0.834 | 0.21919 | -0.005 | -3.807
-16.5 | -0.808 | 0.21486 | -0.006 | -3.761
-16 | -0.779 | 0.21692 | -0.006 | -3.593
-15.5 | -0.753 | 0.20261 | -0.007 | -3.715
-15 | -0.726 | 0.19949 | -0.007 | -3.639
-14.5 | -0.699 | 0.18323 | -0.008 | -3.817
-14 | -0.673 | 0.19158 | -0.008 | -3.511
-13.5 | -0.646 | 0.18787 | -0.009 | -3.438
-13 | -0.618 | 0.17068 | -0.009 | -3.619
-12.5 | -0.591 | 0.16046 | -0.009 | -3.682
-12 | -0.564 | 0.15662 | -0.009 | -3.601
-11.5 | -0.537 | 0.15145 | -0.01 | -3.546
-11 | -0.51 | 0.14996 | -0.01 | -3.402
-10.5 | -0.483 | 0.13864 | -0.011 | -3.483
-10 | -0.455 | 0.13581 | -0.01 | -3.351
-9.5 | -0.428 | 0.12436 | -0.011 | -3.443
-9 | -0.401 | 0.12127 | -0.011 | -3.307
-8.5 | -0.374 | 0.12062 | -0.012 | -3.1
-8 | -0.346 | 0.10701 | -0.011 | -3.236
-7.5 | -0.319 | 0.10583 | -0.011 | -3.016
-7 | -0.292 | 0.08636 | -0.012 | -3.383
-6.5 | -0.42 | 0.05601 | -0.012 | -7.503
-6 | -0.418 | 0.04866 | -0.013 | -8.585
-5.5 | -0.39 | 0.04354 | -0.014 | -8.956
-5 | -0.352 | 0.04017 | -0.016 | -8.751
-4.5 | -0.306 | 0.03755 | -0.018 | -8.158
-4 | -0.314 | 0.01348 | -0.038 | -23.296
-3.5 | -0.25 | 0.01306 | -0.039 | -19.159
-3 | -0.184 | 0.01266 | -0.04 | -14.567
-2.5 | -0.117 | 0.01227 | -0.041 | -9.557
-2 | -0.049 | 0.01195 | -0.042 | -4.114
-1.5 | 0.019 | 0.0091 | -0.042 | 2.073
-1 | 0.086 | 0.00902 | -0.043 | 9.553
-0.5 | 0.154 | 0.00893 | -0.044 | 17.245
0 | 0.22 | 0.00915 | -0.046 | 24.085
0.5 | 0.287 | 0.00924 | -0.047 | 31.086
1 | 0.354 | 0.00939 | -0.048 | 37.724
1.5 | 0.42 | 0.00949 | -0.049 | 44.195
2 | 0.485 | 0.00966 | -0.05 | 50.226
2.5 | 0.55 | 0.00985 | -0.051 | 55.881
3 | 0.626 | 0.0152 | -0.053 | 41.161
3.5 | 0.689 | 0.01581 | -0.055 | 43.548
4 | 0.749 | 0.01655 | -0.056 | 45.242
4.5 | 0.805 | 0.01746 | -0.057 | 46.092
5 | 0.855 | 0.01829 | -0.058 | 46.77
5.5 | 0.736 | 0.04245 | -0.027 | 17.346
6 | 0.758 | 0.04696 | -0.023 | 16.146
6.5 | 0.757 | 0.05322 | -0.023 | 14.222
7 | 0.656 | 0.06818 | -0.023 | 9.621
7.5 | 0.495 | 0.10252 | -0.024 | 4.831
8 | 0.522 | 0.10618 | -0.025 | 4.917
8.5 | 0.549 | 0.12096 | -0.025 | 4.536
9 | 0.576 | 0.13117 | -0.028 | 4.392
9.5 | 0.603 | 0.13378 | -0.029 | 4.505
10 | 0.629 | 0.13653 | -0.029 | 4.609
10.5 | 0.657 | 0.14427 | -0.033 | 4.555
11 | 0.684 | 0.14949 | -0.034 | 4.573
11.5 | 0.71 | 0.15321 | -0.034 | 4.634
12 | 0.736 | 0.15689 | -0.035 | 4.693
12.5 | 0.763 | 0.16889 | -0.035 | 4.515
13 | 0.791 | 0.17581 | -0.038 | 4.498
13.5 | 0.817 | 0.17734 | -0.039 | 4.607
14 | 0.843 | 0.18397 | -0.039 | 4.582
14.5 | 0.869 | 0.20251 | -0.04 | 4.291
15 | 0.895 | 0.20977 | -0.041 | 4.268
15.5 | 0.923 | 0.20938 | -0.043 | 4.41
16 | 0.949 | 0.21924 | -0.044 | 4.33
16.5 | 0.975 | 0.22211 | -0.045 | 4.39
17 | 1.001 | 0.22408 | -0.045 | 4.467
17.5 | 1.027 | 0.23419 | -0.046 | 4.386
18 | 1.055 | 0.24847 | -0.048 | 4.246
18.5 | 1.081 | 0.2522 | -0.049 | 4.285
19 | 1.106 | 0.25866 | -0.05 | 4.276
19.5 | 1.132 | 0.2613 | -0.05 | 4.331
20 | 1.161 | 0.28143 | -0.053 | 4.124

## 24. Re 250k Mach 0.50 (2)
BIGFOIL.COM POLAR EXPORT
NACA67A212
NACA67A212 |  |  |  | Cl Max: | 0.9094 | at alpha= | 7 | deg
XFOIL ncrit=9 |  |  |  | L/D Max: | 48.9573 | at alpha= | 3.5 | deg
Re: | 250000 |  |  | Cd Min: | 0.24318 | at alpha= | -20 | deg
Mach: | 0.5 |  |  | Cl=0 at alpha= | -0.43843 | deg
|  |  |  | @ Cl=0.1, Cd= | 0.024858
|  |  |  | @ Cl=0.4, Cd= | 0.023632
|  |  |  | @ Cl=0.6, Cd= | 0.017758
alpha (deg) | Cl | Cd | Cm | Cl/Cd
-20 | -0.6163 | 0.24318 | -0.0108 | -2.5343
-19.5 | -0.5959 | 0.23573 | -0.0159 | -2.5279
-19 | -0.5845 | 0.23123 | -0.0233 | -2.5278
-18.5 | -0.5582 | 0.22015 | -0.0257 | -2.5355
-18 | -0.5373 | 0.21276 | -0.0291 | -2.5254
-17.5 | -0.5184 | 0.20561 | -0.0329 | -2.5213
-17 | -0.5039 | 0.19915 | -0.0376 | -2.5303
-16.5 | -0.5017 | 0.19519 | -0.0421 | -2.5703
-16 | -0.4929 | 0.18754 | -0.0401 | -2.6282
-15.5 | -0.4913 | 0.18317 | -0.0363 | -2.6822
-15 | -0.4926 | 0.17904 | -0.0337 | -2.7513
-14.5 | -0.4939 | 0.17432 | -0.0321 | -2.8333
-14 | -0.4927 | 0.16857 | -0.0358 | -2.9228
-13.5 | -0.4841 | 0.16098 | -0.0454 | -3.0072
-13 | -0.4507 | 0.15071 | -0.0455 | -2.9905
-12.5 | -0.4346 | 0.14335 | -0.0489 | -3.0317
-12 | -0.4226 | 0.1355 | -0.0536 | -3.1188
-11.5 | -0.4256 | 0.12717 | -0.0644 | -3.3467
-11 | -0.4069 | 0.1179 | -0.0658 | -3.4512
-10.5 | -0.3953 | 0.11168 | -0.0656 | -3.5396
-10 | -0.3925 | 0.10424 | -0.0694 | -3.7653
-9.5 | -0.4133 | 0.09292 | -0.0851 | -4.4479
-9 | -0.3969 | 0.08545 | -0.0826 | -4.6448
-8.5 | -0.4113 | 0.07948 | -0.0805 | -5.1749
-8 | -0.4309 | 0.07099 | -0.0848 | -6.0699
-7.5 | -0.467 | 0.06413 | -0.0842 | -7.2821
-7 | -0.5358 | 0.05722 | -0.0725 | -9.3639
-6.5 | -0.5583 | 0.0505 | -0.0659 | -11.0554
-6 | -0.601 | 0.04615 | -0.0496 | -13.0228
-5.5 | -0.5979 | 0.04038 | -0.0421 | -14.8068
-4.5 | -0.5664 | 0.03144 | -0.0259 | -18.0153
-4 | -0.5084 | 0.02791 | -0.0237 | -18.2157
-3.5 | -0.4307 | 0.02576 | -0.0249 | -16.7197
-3 | -0.4054 | 0.02405 | -0.0168 | -16.8565
-2.5 | -0.3452 | 0.02284 | -0.0155 | -15.1138
-2 | -0.3081 | 0.02205 | -0.0102 | -13.9728
-1.5 | -0.2852 | 0.01886 | -0.0034 | -15.122
-1 | -0.2653 | 0.01977 | 0.0098 | -13.4193
-0.5 | -0.0058 | 0.0249 | -0.022 | -0.23293
0 | 0.0413 | 0.02485 | -0.0197 | 1.662
1 | 0.179 | 0.02487 | -0.0232 | 7.1974
1.5 | 0.251 | 0.02471 | -0.0257 | 10.1578
2 | 0.3198 | 0.0245 | -0.0271 | 13.0531
2.5 | 0.3983 | 0.02368 | -0.0291 | 16.8201
3 | 0.5603 | 0.01914 | -0.0415 | 29.2738
3.5 | 0.6996 | 0.01429 | -0.0475 | 48.9573
4 | 0.6441 | 0.01628 | -0.0254 | 39.5639
4.5 | 0.6298 | 0.01894 | -0.013 | 33.2524
5 | 0.6693 | 0.02054 | -0.0093 | 32.5852
5.5 | 0.7093 | 0.02234 | -0.005 | 31.7502
6 | 0.7703 | 0.02464 | -0.0033 | 31.2622
6.5 | 0.851 | 0.02839 | -0.0041 | 29.9753
7 | 0.9094 | 0.03395 | -0.0024 | 26.7865
7.5 | 0.8934 | 0.03745 | 0.0102 | 23.8558
8 | 0.8597 | 0.03987 | 0.0246 | 21.5626
8.5 | 0.8179 | 0.04266 | 0.0388 | 19.1725
9 | 0.783 | 0.04699 | 0.0488 | 16.6631
9.5 | 0.751 | 0.05371 | 0.0538 | 13.9825
10 | 0.7105 | 0.06311 | 0.054 | 11.2581
10.5 | 0.6703 | 0.07563 | 0.048 | 8.8629
11 | 0.6347 | 0.09457 | 0.0348 | 6.7114
11.5 | 0.6225 | 0.10751 | 0.0278 | 5.7902
12 | 0.6158 | 0.12273 | 0.0219 | 5.0175

## 25. Re 500k Mach 0.00 (1)
BIGFOIL.COM POLAR EXPORT
NACA67A212
NACA67A212 |  |  |  | Cl Max: | 0.99 | at alpha= | 7.5 | deg
JavaFoil+Calcfoil stall+Eppler ext transition |  |  |  | L/D Max: | 84.744 | at alpha= | 3 | deg
Re: | 500000 |  |  | Cd Min: | 0.00601 | at alpha= | -1 | deg
Mach: | 0 |  |  | Cl=0 at alpha= | -1.6417 | deg
|  |  |  | @ Cl=0.1, Cd= | 0.00601
|  |  |  | @ Cl=0.4, Cd= | 0.0063874
|  |  |  | @ Cl=0.6, Cd= | 0.011404
alpha (deg) | Cl | Cd | Cm | Cl/Cd
-17.5 | -0.576 | 0.18792 | -0.003 | -3.063
-17 | -0.594 | 0.17244 | -0.003 | -3.448
-16.5 | -0.613 | 0.15951 | -0.004 | -3.842
-16 | -0.631 | 0.14594 | -0.004 | -4.321
-15.5 | -0.647 | 0.14085 | -0.004 | -4.595
-15 | -0.663 | 0.1325 | -0.005 | -5.001
-14.5 | -0.676 | 0.12339 | -0.005 | -5.478
-14 | -0.687 | 0.1154 | -0.005 | -5.956
-13.5 | -0.696 | 0.109 | -0.006 | -6.388
-13 | -0.702 | 0.10181 | -0.006 | -6.898
-12.5 | -0.705 | 0.09345 | -0.006 | -7.548
-12 | -0.705 | 0.08899 | -0.007 | -7.919
-11.5 | -0.701 | 0.08316 | -0.007 | -8.424
-11 | -0.692 | 0.0768 | -0.008 | -9.016
-10.5 | -0.68 | 0.07205 | -0.008 | -9.442
-10 | -0.661 | 0.06717 | -0.009 | -9.838
-9.5 | -0.638 | 0.06294 | -0.009 | -10.138
-9 | -0.612 | 0.05849 | -0.009 | -10.465
-8.5 | -0.584 | 0.05524 | -0.011 | -10.571
-8 | -0.552 | 0.05215 | -0.011 | -10.589
-7.5 | -0.519 | 0.04845 | -0.012 | -10.711
-7 | -0.483 | 0.04515 | -0.014 | -10.695
-6.5 | -0.545 | 0.01223 | -0.028 | -44.559
-6 | -0.495 | 0.01189 | -0.029 | -41.659
-5.5 | -0.443 | 0.01149 | -0.03 | -38.582
-5 | -0.39 | 0.01113 | -0.031 | -35.011
-4.5 | -0.334 | 0.01072 | -0.032 | -31.174
-4 | -0.278 | 0.01038 | -0.033 | -26.748
-3.5 | -0.22 | 0.01006 | -0.034 | -21.869
-3 | -0.162 | 0.0098 | -0.035 | -16.486
-2.5 | -0.102 | 0.00953 | -0.036 | -10.746
-2 | -0.043 | 0.00609 | -0.037 | -6.984
-1.5 | 0.017 | 0.00605 | -0.038 | 2.754
-1 | 0.076 | 0.00601 | -0.039 | 12.65
-0.5 | 0.136 | 0.00601 | -0.04 | 22.627
0 | 0.194 | 0.00617 | -0.041 | 31.422
0.5 | 0.253 | 0.00622 | -0.042 | 40.64
1 | 0.311 | 0.00628 | -0.043 | 49.6
1.5 | 0.369 | 0.00635 | -0.044 | 58.084
2 | 0.427 | 0.00642 | -0.045 | 66.482
2.5 | 0.485 | 0.00652 | -0.046 | 74.322
3 | 0.542 | 0.00639 | -0.047 | 84.744
3.5 | 0.604 | 0.01175 | -0.048 | 51.382
4 | 0.66 | 0.01216 | -0.049 | 54.253
4.5 | 0.714 | 0.01263 | -0.05 | 56.496
5 | 0.767 | 0.01335 | -0.051 | 57.43
5.5 | 0.818 | 0.01388 | -0.052 | 58.91
6 | 0.867 | 0.01442 | -0.053 | 60.097
6.5 | 0.913 | 0.01505 | -0.054 | 60.616
7 | 0.953 | 0.0157 | -0.055 | 60.732
7.5 | 0.99 | 0.01623 | -0.056 | 61.024
8 | 0.838 | 0.05098 | -0.028 | 16.446
8.5 | 0.859 | 0.05485 | -0.026 | 15.664
9 | 0.879 | 0.05837 | -0.027 | 15.051
9.5 | 0.891 | 0.06286 | -0.024 | 14.175
10 | 0.902 | 0.06779 | -0.026 | 13.302
10.5 | 0.907 | 0.07236 | -0.026 | 12.539
11 | 0.908 | 0.07683 | -0.026 | 11.823
11.5 | 0.905 | 0.08204 | -0.025 | 11.028
12 | 0.898 | 0.08723 | -0.026 | 10.293
12.5 | 0.887 | 0.09492 | -0.026 | 9.345

## 26. Re 500k Mach 0.00 (2)
BIGFOIL.COM POLAR EXPORT
NACA67A212
NACA67A212 |  |  |  | Cl Max: | 1.0368 | at alpha= | 11.5 | deg
XFOIL ncrit=9 |  |  |  | L/D Max: | 68.0661 | at alpha= | 4 | deg
Re: | 500000 |  |  | Cd Min: | 0.16012 | at alpha= | 16.5 | deg
Mach: | 0 |  |  | Cl=0 at alpha= | -1.03 | deg
|  |  |  | @ Cl=0.1, Cd= | 0.013548
|  |  |  | @ Cl=0.4, Cd= | 0.010101
|  |  |  | @ Cl=0.6, Cd= | 0.16012
alpha (deg) | Cl | Cd | Cm | Cl/Cd
-9 | -0.5764 | 0.03403 | -0.0837 | -16.938
-8.5 | -0.572 | 0.02712 | -0.0767 | -21.0914
-8 | -0.5396 | 0.02369 | -0.0733 | -22.7775
-7.5 | -0.497 | 0.02077 | -0.0715 | -23.9287
-7 | -0.4503 | 0.01922 | -0.0704 | -23.4287
-6.5 | -0.4027 | 0.01681 | -0.0699 | -23.956
-6 | -0.359 | 0.0162 | -0.0682 | -22.1605
-5.5 | -0.3159 | 0.01536 | -0.0662 | -20.5664
-5 | -0.2757 | 0.0145 | -0.0637 | -19.0138
-4.5 | -0.2396 | 0.01412 | -0.0605 | -16.9688
-4 | -0.2084 | 0.01398 | -0.0562 | -14.907
-3.5 | -0.1659 | 0.01359 | -0.0541 | -12.2075
-2.5 | -0.1584 | 0.01099 | -0.0351 | -14.4131
-2 | -0.1106 | 0.0111 | -0.0329 | -9.964
-1.5 | -0.0533 | 0.01132 | -0.0328 | -4.7085
-1 | 0.0034 | 0.01183 | -0.0321 | 0.2874
0.5 | 0.0973 | 0.01356 | -0.0156 | 7.1755
1 | 0.1647 | 0.01325 | -0.0183 | 12.4302
1.5 | 0.2422 | 0.01268 | -0.0227 | 19.1009
2 | 0.3306 | 0.01166 | -0.0288 | 28.3533
2.5 | 0.4143 | 0.00978 | -0.0329 | 42.362
3 | 0.4671 | 0.00907 | -0.0317 | 51.4994
3.5 | 0.5187 | 0.00858 | -0.0306 | 60.4545
4 | 0.5561 | 0.00817 | -0.0264 | 68.0661
4.5 | 0.5356 | 0.00915 | -0.0106 | 58.5355
5 | 0.5193 | 0.01075 | 0.0027 | 48.307
5.5 | 0.5332 | 0.01241 | 0.0092 | 42.9654
6 | 0.5738 | 0.01346 | 0.011 | 42.63
6.5 | 0.6225 | 0.01449 | 0.0111 | 42.9607
7 | 0.6757 | 0.01565 | 0.0101 | 43.1757
7.5 | 0.7321 | 0.01673 | 0.0085 | 43.7597
8 | 0.7871 | 0.0185 | 0.0069 | 42.5459
8.5 | 0.8439 | 0.01995 | 0.0052 | 42.3008
9 | 0.9018 | 0.02225 | 0.0032 | 40.5303
9.5 | 0.9432 | 0.02392 | 0.0046 | 39.4314
10 | 0.9666 | 0.02556 | 0.0096 | 37.8169
10.5 | 1.0009 | 0.02795 | 0.012 | 35.8104
11 | 1.0288 | 0.03041 | 0.0149 | 33.831
11.5 | 1.0368 | 0.03635 | 0.0199 | 28.5227
12 | 1.0304 | 0.04067 | 0.0266 | 25.3356
12.5 | 1.0042 | 0.04701 | 0.0338 | 21.3614
13 | 0.958 | 0.05552 | 0.0397 | 17.255
13.5 | 0.907 | 0.06552 | 0.0414 | 13.8431
14 | 0.8584 | 0.07768 | 0.0375 | 11.0505
14.5 | 0.7967 | 0.0984 | 0.0244 | 8.0965
15 | 0.5371 | 0.13836 | 0.0044 | 3.8819
15.5 | 0.5263 | 0.14841 | -0.0029 | 3.5463
16 | 0.5293 | 0.15491 | -0.007 | 3.4168
16.5 | 0.5393 | 0.16012 | -0.0101 | 3.3681

## 27. Re 500k Mach 0.10 (1)
BIGFOIL.COM POLAR EXPORT
NACA67A212
NACA67A212 |  |  |  | Cl Max: | 0.992 | at alpha= | 7.5 | deg
JavaFoil+Calcfoil stall+Eppler ext transition |  |  |  | L/D Max: | 84.943 | at alpha= | 3 | deg
Re: | 500000 |  |  | Cd Min: | 0.00602 | at alpha= | -0.5 | deg
Mach: | 0.1 |  |  | Cl=0 at alpha= | -1.6417 | deg
|  |  |  | @ Cl=0.1, Cd= | 0.0060321
|  |  |  | @ Cl=0.4, Cd= | 0.00641
|  |  |  | @ Cl=0.6, Cd= | 0.011201
alpha (deg) | Cl | Cd | Cm | Cl/Cd
-17 | -0.55 | 0.18324 | -0.003 | -3.001
-16.5 | -0.571 | 0.17095 | -0.004 | -3.343
-16 | -0.592 | 0.15554 | -0.004 | -3.809
-15.5 | -0.612 | 0.14377 | -0.004 | -4.259
-15 | -0.631 | 0.13724 | -0.005 | -4.598
-14.5 | -0.648 | 0.12587 | -0.005 | -5.149
-14 | -0.663 | 0.11786 | -0.005 | -5.624
-13.5 | -0.675 | 0.10994 | -0.006 | -6.141
-13 | -0.685 | 0.10365 | -0.006 | -6.604
-12.5 | -0.691 | 0.09489 | -0.006 | -7.279
-12 | -0.693 | 0.09001 | -0.007 | -7.698
-11.5 | -0.691 | 0.08396 | -0.007 | -8.235
-11 | -0.686 | 0.07736 | -0.008 | -8.863
-10.5 | -0.676 | 0.07252 | -0.008 | -9.316
-10 | -0.658 | 0.06765 | -0.009 | -9.719
-9.5 | -0.636 | 0.06286 | -0.009 | -10.119
-9 | -0.611 | 0.05914 | -0.009 | -10.336
-8.5 | -0.584 | 0.05536 | -0.01 | -10.54
-8 | -0.552 | 0.05231 | -0.011 | -10.56
-7.5 | -0.52 | 0.04884 | -0.012 | -10.641
-7 | -0.484 | 0.04537 | -0.013 | -10.666
-6.5 | -0.547 | 0.0123 | -0.028 | -44.449
-6 | -0.497 | 0.01194 | -0.029 | -41.643
-5.5 | -0.445 | 0.01156 | -0.03 | -38.512
-5 | -0.391 | 0.01118 | -0.031 | -34.981
-4.5 | -0.336 | 0.01075 | -0.032 | -31.223
-4 | -0.279 | 0.01041 | -0.033 | -26.797
-3.5 | -0.221 | 0.01008 | -0.034 | -21.917
-3 | -0.162 | 0.00982 | -0.035 | -16.524
-2.5 | -0.103 | 0.00956 | -0.036 | -10.766
-2 | -0.043 | 0.00611 | -0.037 | -6.995
-1.5 | 0.017 | 0.00607 | -0.038 | 2.761
-1 | 0.076 | 0.00604 | -0.039 | 12.663
-0.5 | 0.137 | 0.00602 | -0.04 | 22.687
0 | 0.195 | 0.00618 | -0.041 | 31.494
0.5 | 0.254 | 0.00623 | -0.042 | 40.725
1 | 0.313 | 0.0063 | -0.043 | 49.69
1.5 | 0.371 | 0.00637 | -0.044 | 58.176
2 | 0.429 | 0.00645 | -0.045 | 66.556
2.5 | 0.487 | 0.00654 | -0.046 | 74.467
3 | 0.544 | 0.00641 | -0.047 | 84.943
3.5 | 0.607 | 0.0118 | -0.049 | 51.436
4 | 0.663 | 0.01221 | -0.05 | 54.255
4.5 | 0.717 | 0.01268 | -0.051 | 56.541
5 | 0.77 | 0.01341 | -0.051 | 57.436
5.5 | 0.821 | 0.01395 | -0.052 | 58.876
6 | 0.87 | 0.01455 | -0.053 | 59.794
6.5 | 0.916 | 0.01518 | -0.054 | 60.334
7 | 0.956 | 0.01578 | -0.055 | 60.568
7.5 | 0.992 | 0.01625 | -0.056 | 61.048
8 | 0.839 | 0.0512 | -0.027 | 16.378
8.5 | 0.86 | 0.05489 | -0.027 | 15.666
9 | 0.876 | 0.05855 | -0.026 | 14.967
9.5 | 0.888 | 0.06357 | -0.025 | 13.97
10 | 0.896 | 0.06794 | -0.025 | 13.187
10.5 | 0.899 | 0.07239 | -0.025 | 12.417
11 | 0.897 | 0.07749 | -0.025 | 11.58
11.5 | 0.891 | 0.08307 | -0.025 | 10.726
12 | 0.881 | 0.08861 | -0.025 | 9.939
12.5 | 0.866 | 0.09513 | -0.025 | 9.107

## 28. Re 500k Mach 0.10 (2)
BIGFOIL.COM POLAR EXPORT
NACA67A212
NACA67A212 |  |  |  | Cl Max: | 1.0254 | at alpha= | 11 | deg
XFOIL ncrit=9 |  |  |  | L/D Max: | 67.9512 | at alpha= | 4 | deg
Re: | 500000 |  |  | Cd Min: | 0.16736 | at alpha= | 16 | deg
Mach: | 0.1 |  |  | Cl=0 at alpha= | -0.87059 | deg
|  |  |  | @ Cl=0.1, Cd= | 0.013343
|  |  |  | @ Cl=0.4, Cd= | 0.010158
|  |  |  | @ Cl=0.6, Cd= | 0.014105
alpha (deg) | Cl | Cd | Cm | Cl/Cd
-9 | -0.568 | 0.03522 | -0.0861 | -16.1272
-8.5 | -0.5676 | 0.02834 | -0.0788 | -20.0282
-8 | -0.5397 | 0.02441 | -0.0746 | -22.1098
-7.5 | -0.4991 | 0.02122 | -0.0723 | -23.5203
-7 | -0.4526 | 0.01946 | -0.0711 | -23.258
-6.5 | -0.4042 | 0.01701 | -0.0706 | -23.7625
-6 | -0.3602 | 0.01633 | -0.069 | -22.0576
-5.5 | -0.3152 | 0.01563 | -0.0672 | -20.1663
-5 | -0.2762 | 0.01457 | -0.0644 | -18.9568
-4.5 | -0.2421 | 0.01423 | -0.0607 | -17.0134
-4 | -0.2095 | 0.01406 | -0.0566 | -14.9004
-3.5 | -0.1664 | 0.01364 | -0.0545 | -12.1994
-3 | -0.1378 | 0.01223 | -0.05 | -11.2674
-2.5 | -0.157 | 0.01112 | -0.0358 | -14.1187
-2 | -0.1112 | 0.01112 | -0.0331 | -10
-1.5 | -0.0535 | 0.01136 | -0.033 | -4.7095
0 | 0.074 | 0.0134 | -0.0217 | 5.5224
0.5 | 0.142 | 0.01325 | -0.0243 | 10.717
2 | 0.3329 | 0.01169 | -0.029 | 28.4773
2.5 | 0.4126 | 0.00987 | -0.0323 | 41.8034
3 | 0.4682 | 0.00911 | -0.0316 | 51.3941
3.5 | 0.5209 | 0.0086 | -0.0305 | 60.5698
4 | 0.5572 | 0.0082 | -0.026 | 67.9512
4.5 | 0.5328 | 0.00922 | -0.0094 | 57.7874
5 | 0.5177 | 0.01087 | 0.0036 | 47.6265
5.5 | 0.5326 | 0.01253 | 0.01 | 42.506
6 | 0.5736 | 0.01358 | 0.0118 | 42.2386
6.5 | 0.6234 | 0.01457 | 0.0118 | 42.7865
7 | 0.6752 | 0.0159 | 0.0111 | 42.4654
7.5 | 0.733 | 0.0169 | 0.0094 | 43.3728
8 | 0.7884 | 0.01869 | 0.0078 | 42.183
8.5 | 0.8456 | 0.02022 | 0.0062 | 41.82
9 | 0.906 | 0.02321 | 0.0041 | 39.0349
9.5 | 0.9469 | 0.02444 | 0.0055 | 38.7439
10 | 0.9697 | 0.02629 | 0.0107 | 36.8847
10.5 | 1.0015 | 0.02893 | 0.0135 | 34.618
11 | 1.0254 | 0.03174 | 0.017 | 32.3062
11.5 | 1.0228 | 0.03792 | 0.0233 | 26.9726
12 | 1.0086 | 0.04293 | 0.0304 | 23.4941
12.5 | 0.9758 | 0.04982 | 0.0371 | 19.5865
13 | 0.9277 | 0.05879 | 0.0416 | 15.7799
13.5 | 0.878 | 0.06943 | 0.0412 | 12.6458
14 | 0.8311 | 0.08298 | 0.0348 | 10.0157
14.5 | 0.6704 | 0.14412 | 0.0026 | 4.6517
15 | 0.6723 | 0.15412 | -0.0024 | 4.3622
15.5 | 0.6818 | 0.16154 | -0.0059 | 4.2206
16 | 0.696 | 0.16736 | -0.0083 | 4.1587

## 29. Re 500k Mach 0.25 (1)
BIGFOIL.COM POLAR EXPORT
NACA67A212
NACA67A212 |  |  |  | Cl Max: | 0.968 | at alpha= | 7 | deg
JavaFoil+Calcfoil stall+Eppler ext transition |  |  |  | L/D Max: | 82.588 | at alpha= | 3 | deg
Re: | 500000 |  |  | Cd Min: | 0.00609 | at alpha= | -0.5 | deg
Mach: | 0.25 |  |  | Cl=0 at alpha= | -1.6393 | deg
|  |  |  | @ Cl=0.1, Cd= | 0.0061029
|  |  |  | @ Cl=0.4, Cd= | 0.0064967
|  |  |  | @ Cl=0.6, Cd= | 0.010196
alpha (deg) | Cl | Cd | Cm | Cl/Cd
-15.5 | -0.276 | 0.15843 | -0.005 | -1.744
-15 | -0.337 | 0.14657 | -0.005 | -2.301
-14.5 | -0.392 | 0.13858 | -0.006 | -2.83
-14 | -0.442 | 0.15138 | -0.006 | -2.92
-13.5 | -0.487 | 0.13585 | -0.006 | -3.587
-13 | -0.527 | 0.12186 | -0.006 | -4.328
-12.5 | -0.562 | 0.11144 | -0.007 | -5.043
-12 | -0.59 | 0.10043 | -0.007 | -5.875
-11.5 | -0.611 | 0.09212 | -0.007 | -6.638
-11 | -0.626 | 0.0842 | -0.008 | -7.431
-10.5 | -0.633 | 0.07758 | -0.008 | -8.155
-10 | -0.627 | 0.07058 | -0.009 | -8.885
-9.5 | -0.616 | 0.06549 | -0.009 | -9.405
-9 | -0.599 | 0.06194 | -0.009 | -9.676
-8.5 | -0.578 | 0.05678 | -0.01 | -10.179
-8 | -0.552 | 0.05344 | -0.01 | -10.327
-7.5 | -0.522 | 0.0501 | -0.012 | -10.424
-7 | -0.489 | 0.04637 | -0.013 | -10.546
-6.5 | -0.453 | 0.04308 | -0.015 | -10.511
-6 | -0.506 | 0.0122 | -0.03 | -41.463
-5.5 | -0.454 | 0.01185 | -0.031 | -38.341
-5 | -0.4 | 0.01141 | -0.032 | -35.06
-4.5 | -0.344 | 0.01101 | -0.033 | -31.215
-4 | -0.286 | 0.01058 | -0.034 | -27.006
-3.5 | -0.227 | 0.01026 | -0.035 | -22.083
-3 | -0.166 | 0.00996 | -0.036 | -16.709
-2.5 | -0.106 | 0.0097 | -0.037 | -10.896
-2 | -0.044 | 0.00617 | -0.038 | -7.112
-1.5 | 0.017 | 0.00615 | -0.039 | 2.796
-1 | 0.078 | 0.00611 | -0.04 | 12.845
-0.5 | 0.14 | 0.00609 | -0.041 | 22.991
0 | 0.2 | 0.00627 | -0.042 | 31.91
0.5 | 0.261 | 0.00632 | -0.043 | 41.234
1 | 0.321 | 0.00639 | -0.044 | 50.299
1.5 | 0.38 | 0.00647 | -0.045 | 58.815
2 | 0.44 | 0.00655 | -0.046 | 67.263
2.5 | 0.5 | 0.00665 | -0.047 | 75.202
3 | 0.559 | 0.00676 | -0.048 | 82.588
3.5 | 0.622 | 0.01204 | -0.05 | 51.691
4 | 0.679 | 0.01251 | -0.051 | 54.283
4.5 | 0.735 | 0.01303 | -0.052 | 56.365
5 | 0.788 | 0.01368 | -0.053 | 57.609
5.5 | 0.839 | 0.01437 | -0.054 | 58.384
6 | 0.887 | 0.01507 | -0.055 | 58.881
6.5 | 0.931 | 0.01571 | -0.056 | 59.261
7 | 0.968 | 0.01637 | -0.057 | 59.124
7.5 | 0.819 | 0.04871 | -0.028 | 16.823
8 | 0.837 | 0.05284 | -0.026 | 15.845
8.5 | 0.85 | 0.05691 | -0.024 | 14.928
9 | 0.856 | 0.06088 | -0.024 | 14.065
9.5 | 0.855 | 0.06586 | -0.025 | 12.986
10 | 0.846 | 0.07281 | -0.025 | 11.623
10.5 | 0.829 | 0.07914 | -0.025 | 10.478
11 | 0.804 | 0.08569 | -0.025 | 9.383
11.5 | 0.771 | 0.09272 | -0.025 | 8.316
12 | 0.731 | 0.10001 | -0.024 | 7.308

## 30. Re 500k Mach 0.25 (2)
BIGFOIL.COM POLAR EXPORT
NACA67A212
NACA67A212 |  |  |  | Cl Max: | 0.9643 | at alpha= | 10.5 | deg
XFOIL ncrit=9 |  |  |  | L/D Max: | 65.1765 | at alpha= | 4 | deg
Re: | 500000 |  |  | Cd Min: | 0.22399 | at alpha= | -20 | deg
Mach: | 0.25 |  |  | Cl=0 at alpha= | -0.59963 | deg
|  |  |  | @ Cl=0.1, Cd= | 0.013662
|  |  |  | @ Cl=0.4, Cd= | 0.010443
|  |  |  | @ Cl=0.6, Cd= | 0.014535
alpha (deg) | Cl | Cd | Cm | Cl/Cd
-20 | -0.5848 | 0.22399 | -0.0096 | -2.6108
-19.5 | -0.5681 | 0.21776 | -0.0135 | -2.6088
-19 | -0.5521 | 0.21076 | -0.0177 | -2.6196
-18.5 | -0.5435 | 0.20367 | -0.0238 | -2.6685
-18 | -0.5259 | 0.19584 | -0.0265 | -2.6854
-17.5 | -0.5075 | 0.19006 | -0.0289 | -2.6702
-17 | -0.4925 | 0.18363 | -0.0323 | -2.682
-16.5 | -0.479 | 0.17685 | -0.0357 | -2.7085
-16 | -0.4784 | 0.16887 | -0.0417 | -2.8329
-15.5 | -0.4793 | 0.16312 | -0.0422 | -2.9383
-15 | -0.4566 | 0.15647 | -0.0434 | -2.9181
-14.5 | -0.437 | 0.14889 | -0.0488 | -2.9351
-14 | -0.4266 | 0.13889 | -0.0576 | -3.0715
-13.5 | -0.4133 | 0.12901 | -0.0654 | -3.2036
-13 | -0.4042 | 0.11877 | -0.0705 | -3.4032
-12.5 | -0.3828 | 0.11232 | -0.0746 | -3.4081
-12 | -0.3688 | 0.10444 | -0.08 | -3.5312
-11.5 | -0.3654 | 0.0915 | -0.0923 | -3.9934
-11 | -0.3644 | 0.07707 | -0.1056 | -4.7282
-10.5 | -0.3932 | 0.06473 | -0.1153 | -6.0745
-10 | -0.4308 | 0.05791 | -0.1143 | -7.4391
-9.5 | -0.4648 | 0.05307 | -0.1079 | -8.7582
-9 | -0.5195 | 0.04014 | -0.0984 | -12.9422
-8.5 | -0.5325 | 0.03423 | -0.0907 | -15.5565
-8 | -0.5281 | 0.02867 | -0.0834 | -18.42
-7.5 | -0.5043 | 0.02424 | -0.0781 | -20.8045
-7 | -0.4643 | 0.02118 | -0.0754 | -21.9216
-6.5 | -0.4147 | 0.01854 | -0.0743 | -22.3679
-6 | -0.3672 | 0.01713 | -0.0729 | -21.4361
-5.5 | -0.3196 | 0.01612 | -0.0711 | -19.8263
-5 | -0.2783 | 0.01502 | -0.0682 | -18.5286
-4.5 | -0.2491 | 0.01491 | -0.0632 | -16.7069
-4 | -0.2128 | 0.01452 | -0.0593 | -14.6556
-3.5 | -0.1675 | 0.01397 | -0.0571 | -11.99
-2.5 | -0.1472 | 0.01202 | -0.04 | -12.2463
-2 | -0.1134 | 0.01124 | -0.0345 | -10.089
-1.5 | -0.0982 | 0.01195 | -0.026 | -8.2176
0 | 0.0654 | 0.01377 | -0.0202 | 4.7495
1.5 | 0.2135 | 0.01331 | -0.016 | 16.0406
2 | 0.3035 | 0.01244 | -0.0221 | 24.3971
2.5 | 0.4122 | 0.01019 | -0.0305 | 40.4514
3 | 0.4787 | 0.00921 | -0.0314 | 51.9761
3.5 | 0.5233 | 0.00876 | -0.0283 | 59.7374
4 | 0.554 | 0.0085 | -0.0218 | 65.1765
4.5 | 0.5195 | 0.00967 | -0.0034 | 53.7229
5 | 0.5096 | 0.01151 | 0.0084 | 44.2745
5.5 | 0.5309 | 0.01308 | 0.014 | 40.5887
6 | 0.5759 | 0.01402 | 0.0155 | 41.077
6.5 | 0.6269 | 0.01511 | 0.0157 | 41.4891
7 | 0.6795 | 0.01655 | 0.0154 | 41.0574
7.5 | 0.7367 | 0.01794 | 0.0142 | 41.0647
8 | 0.7952 | 0.0199 | 0.0129 | 39.9598
8.5 | 0.8554 | 0.02187 | 0.0116 | 39.1129
9 | 0.9178 | 0.0254 | 0.01 | 36.1339
9.5 | 0.96 | 0.02852 | 0.0116 | 33.6606
10 | 0.9637 | 0.03158 | 0.0199 | 30.5161
10.5 | 0.9643 | 0.0367 | 0.0266 | 26.2752
11 | 0.9608 | 0.04051 | 0.0327 | 23.7176
11.5 | 0.9413 | 0.0458 | 0.0388 | 20.5524
12 | 0.9049 | 0.05335 | 0.0438 | 16.9616
12.5 | 0.8626 | 0.06254 | 0.0451 | 13.7928
13 | 0.7186 | 0.10021 | 0.0251 | 7.1709
13.5 | 0.6834 | 0.11944 | 0.0174 | 5.7217
14 | 0.6682 | 0.1348 | 0.0099 | 4.957
14.5 | 0.6663 | 0.14743 | 0.0029 | 4.5194
15 | 0.6665 | 0.15937 | -0.0043 | 4.1821
15.5 | 0.6762 | 0.16736 | -0.0083 | 4.0404

## 31. Re 500k Mach 0.50 (1)
BIGFOIL.COM POLAR EXPORT
NACA67A212
NACA67A212 |  |  |  | Cl Max: | 1.161 | at alpha= | 20 | deg
JavaFoil+Calcfoil stall+Eppler ext transition |  |  |  | L/D Max: | 77.646 | at alpha= | 2.5 | deg
Re: | 500000 |  |  | Cd Min: | 0.00645 | at alpha= | -0.5 | deg
Mach: | 0.5 |  |  | Cl=0 at alpha= | -1.6397 | deg
|  |  |  | @ Cl=0.1, Cd= | 0.0064825
|  |  |  | @ Cl=0.4, Cd= | 0.0068686
|  |  |  | @ Cl=0.6, Cd= | 0.010825
alpha (deg) | Cl | Cd | Cm | Cl/Cd
-20 | -0.995 | 0.22521 | -0.002 | -4.416
-19.5 | -0.969 | 0.25591 | -0.003 | -3.785
-19 | -0.941 | 0.20873 | -0.003 | -4.507
-18.5 | -0.914 | 0.20438 | -0.004 | -4.47
-18 | -0.887 | 0.20321 | -0.004 | -4.365
-17.5 | -0.861 | 0.19168 | -0.005 | -4.491
-17 | -0.834 | 0.18461 | -0.005 | -4.52
-16.5 | -0.808 | 0.18018 | -0.006 | -4.485
-16 | -0.78 | 0.17726 | -0.006 | -4.398
-15.5 | -0.753 | 0.17097 | -0.007 | -4.403
-15 | -0.726 | 0.16772 | -0.007 | -4.329
-14.5 | -0.7 | 0.15808 | -0.008 | -4.425
-14 | -0.673 | 0.15982 | -0.008 | -4.209
-13.5 | -0.646 | 0.15612 | -0.009 | -4.138
-13 | -0.618 | 0.14152 | -0.009 | -4.365
-12.5 | -0.591 | 0.13516 | -0.009 | -4.372
-12 | -0.564 | 0.1314 | -0.01 | -4.293
-11.5 | -0.537 | 0.12691 | -0.01 | -4.232
-11 | -0.51 | 0.12528 | -0.011 | -4.072
-10.5 | -0.483 | 0.1183 | -0.011 | -4.083
-10 | -0.455 | 0.11339 | -0.011 | -4.014
-9.5 | -0.428 | 0.10578 | -0.011 | -4.048
-9 | -0.401 | 0.10303 | -0.012 | -3.894
-8.5 | -0.374 | 0.09925 | -0.012 | -3.768
-8 | -0.346 | 0.09274 | -0.011 | -3.736
-7.5 | -0.319 | 0.08902 | -0.012 | -3.587
-7 | -0.292 | 0.07371 | -0.013 | -3.964
-6.5 | -0.42 | 0.05062 | -0.012 | -8.303
-6 | -0.418 | 0.04502 | -0.013 | -9.282
-5.5 | -0.391 | 0.04055 | -0.017 | -9.65
-5 | -0.431 | 0.01247 | -0.036 | -34.602
-4.5 | -0.375 | 0.01204 | -0.037 | -31.19
-4 | -0.315 | 0.01147 | -0.038 | -27.439
-3.5 | -0.251 | 0.01098 | -0.039 | -22.846
-3 | -0.185 | 0.0106 | -0.04 | -17.435
-2.5 | -0.117 | 0.01025 | -0.041 | -11.457
-2 | -0.049 | 0.00994 | -0.043 | -4.956
-1.5 | 0.019 | 0.00652 | -0.043 | 2.929
-1 | 0.087 | 0.00649 | -0.044 | 13.43
-0.5 | 0.156 | 0.00645 | -0.045 | 24.134
0 | 0.222 | 0.00666 | -0.046 | 33.4
0.5 | 0.29 | 0.00673 | -0.048 | 43.056
1 | 0.357 | 0.00681 | -0.049 | 52.484
1.5 | 0.423 | 0.0069 | -0.05 | 61.358
2 | 0.49 | 0.00701 | -0.051 | 69.844
2.5 | 0.555 | 0.00715 | -0.052 | 77.646
3 | 0.627 | 0.01303 | -0.054 | 48.093
3.5 | 0.69 | 0.01358 | -0.055 | 50.811
4 | 0.75 | 0.01423 | -0.056 | 52.691
4.5 | 0.806 | 0.01509 | -0.058 | 53.438
5 | 0.857 | 0.0159 | -0.059 | 53.892
5.5 | 0.899 | 0.01672 | -0.06 | 53.763
6 | 0.758 | 0.04331 | -0.025 | 17.514
6.5 | 0.757 | 0.04857 | -0.024 | 15.586
7 | 0.656 | 0.06034 | -0.024 | 10.874
7.5 | 0.495 | 0.08671 | -0.025 | 5.714
8 | 0.522 | 0.08974 | -0.025 | 5.819
8.5 | 0.549 | 0.09741 | -0.025 | 5.633
9 | 0.576 | 0.10876 | -0.029 | 5.298
9.5 | 0.603 | 0.11136 | -0.029 | 5.414
10 | 0.629 | 0.11412 | -0.03 | 5.515
10.5 | 0.657 | 0.11955 | -0.033 | 5.498
11 | 0.684 | 0.12495 | -0.034 | 5.471
11.5 | 0.71 | 0.12844 | -0.034 | 5.528
12 | 0.736 | 0.13187 | -0.035 | 5.584
12.5 | 0.763 | 0.13882 | -0.035 | 5.494
13 | 0.791 | 0.14304 | -0.038 | 5.528
13.5 | 0.817 | 0.14976 | -0.039 | 5.455
14 | 0.843 | 0.15579 | -0.04 | 5.412
14.5 | 0.869 | 0.16464 | -0.04 | 5.278
15 | 0.896 | 0.17291 | -0.041 | 5.179
15.5 | 0.923 | 0.17382 | -0.044 | 5.313
16 | 0.949 | 0.18105 | -0.044 | 5.244
16.5 | 0.975 | 0.18336 | -0.045 | 5.318
17 | 1.001 | 0.18922 | -0.045 | 5.291
17.5 | 1.028 | 0.20034 | -0.047 | 5.13
18 | 1.055 | 0.2069 | -0.049 | 5.099
18.5 | 1.081 | 0.21234 | -0.049 | 5.089
19 | 1.106 | 0.21883 | -0.05 | 5.055
19.5 | 1.132 | 0.22065 | -0.051 | 5.131
20 | 1.161 | 0.23078 | -0.053 | 5.033

## 32. Re 500k Mach 0.50 (2)
BIGFOIL.COM POLAR EXPORT
NACA67A212
NACA67A212 |  |  |  | Cl Max: | 0.854 | at alpha= | 20 | deg
XFOIL ncrit=9 |  |  |  | L/D Max: | 51.0352 | at alpha= | 4 | deg
Re: | 500000 |  |  | Cd Min: | 0.26143 | at alpha= | 20 | deg
Mach: | 0.5 |  |  | Cl=0 at alpha= | 0.064118 | deg
|  |  |  | @ Cl=0.1, Cd= | 0.014938
|  |  |  | @ Cl=0.4, Cd= | 0.011652
|  |  |  | @ Cl=0.6, Cd= | 0.017288
alpha (deg) | Cl | Cd | Cm | Cl/Cd
-20 | -0.6155 | 0.24227 | -0.0105 | -2.5406
-19.5 | -0.5945 | 0.23458 | -0.0154 | -2.5343
-19 | -0.5773 | 0.22653 | -0.022 | -2.5484
-18.5 | -0.5554 | 0.218 | -0.0256 | -2.5477
-18 | -0.5348 | 0.21087 | -0.0296 | -2.5362
-17.5 | -0.5155 | 0.20376 | -0.0336 | -2.5299
-17 | -0.5005 | 0.19647 | -0.0379 | -2.5475
-16.5 | -0.4917 | 0.19018 | -0.0415 | -2.5854
-16 | -0.4651 | 0.18037 | -0.0477 | -2.5786
-15.5 | -0.436 | 0.17226 | -0.0537 | -2.5311
-15 | -0.4088 | 0.16382 | -0.0608 | -2.4954
-14.5 | -0.3935 | 0.15466 | -0.0707 | -2.5443
-14 | -0.3746 | 0.14545 | -0.0778 | -2.5755
-13.5 | -0.3465 | 0.13701 | -0.0806 | -2.529
-13 | -0.3232 | 0.12931 | -0.0859 | -2.4994
-12.5 | -0.3077 | 0.1213 | -0.0917 | -2.5367
-12 | -0.3025 | 0.11186 | -0.0997 | -2.7043
-11.5 | -0.2948 | 0.1024 | -0.1038 | -2.8789
-11 | -0.2812 | 0.09542 | -0.1068 | -2.947
-10.5 | -0.2746 | 0.08803 | -0.1099 | -3.1194
-10 | -0.2685 | 0.08075 | -0.1134 | -3.3251
-9.5 | -0.2708 | 0.0722 | -0.1183 | -3.7507
-9 | -0.2985 | 0.05826 | -0.128 | -5.1236
-8.5 | -0.3327 | 0.04925 | -0.1302 | -6.7553
-8 | -0.3737 | 0.04177 | -0.126 | -8.9466
-7.5 | -0.4114 | 0.03505 | -0.1161 | -11.7375
-7 | -0.4263 | 0.03092 | -0.1061 | -13.7872
-6.5 | -0.4234 | 0.02667 | -0.0972 | -15.8755
-6 | -0.4005 | 0.02314 | -0.0901 | -17.3077
-5.5 | -0.3705 | 0.02117 | -0.0835 | -17.5012
-5 | -0.3147 | 0.01885 | -0.0808 | -16.695
-4.5 | -0.2598 | 0.01701 | -0.0782 | -15.2734
-4 | -0.2118 | 0.01619 | -0.0744 | -13.0821
-3.5 | -0.2163 | 0.01633 | -0.0609 | -13.2456
-3 | -0.1673 | 0.0157 | -0.0575 | -10.6561
-2.5 | -0.1645 | 0.01589 | -0.0452 | -10.3524
-1.5 | -0.1141 | 0.01261 | -0.0296 | -9.0484
0 | -0.0104 | 0.01515 | -0.0063 | -0.68647
0.5 | 0.0707 | 0.01502 | -0.0093 | 4.7071
1 | 0.1494 | 0.0148 | -0.0122 | 10.0946
2 | 0.2491 | 0.01412 | -0.0064 | 17.6416
2.5 | 0.4295 | 0.01117 | -0.026 | 38.4512
3 | 0.4644 | 0.01021 | -0.0188 | 45.4848
3.5 | 0.4911 | 0.00979 | -0.01 | 50.1634
4 | 0.5078 | 0.00995 | 0.0009 | 51.0352
4.5 | 0.4811 | 0.01201 | 0.0169 | 40.0583
5.5 | 0.5305 | 0.01518 | 0.0297 | 34.9473
6 | 0.5775 | 0.01659 | 0.0325 | 34.8101
6.5 | 0.6294 | 0.0182 | 0.0345 | 34.5824
7 | 0.6896 | 0.02033 | 0.0354 | 33.9203
7.5 | 0.7533 | 0.02352 | 0.0363 | 32.0281
8 | 0.813 | 0.02819 | 0.0373 | 28.84
8.5 | 0.8333 | 0.03491 | 0.0405 | 23.87
9 | 0.8123 | 0.04081 | 0.0477 | 19.9044
9.5 | 0.7813 | 0.04714 | 0.0536 | 16.574
10 | 0.7499 | 0.05505 | 0.0553 | 13.6222
10.5 | 0.7061 | 0.0673 | 0.0509 | 10.4918
11 | 0.6793 | 0.08094 | 0.0415 | 8.3926
11.5 | 0.6642 | 0.09511 | 0.0324 | 6.9835
12 | 0.6508 | 0.10864 | 0.025 | 5.9904
12.5 | 0.633 | 0.12478 | 0.0165 | 5.0729
13 | 0.6331 | 0.13591 | 0.0113 | 4.6582
13.5 | 0.636 | 0.14806 | 0.0051 | 4.2956
14 | 0.6477 | 0.15701 | 0.0006 | 4.1252
14.5 | 0.6661 | 0.16434 | -0.0009 | 4.0532
15 | 0.6797 | 0.17405 | -0.0061 | 3.9052
15.5 | 0.6866 | 0.18476 | -0.0144 | 3.7162
16 | 0.7033 | 0.19338 | -0.0192 | 3.6369
16.5 | 0.7227 | 0.20112 | -0.0232 | 3.5934
17.5 | 0.7622 | 0.21877 | -0.0313 | 3.484
18 | 0.7754 | 0.228 | -0.0389 | 3.4009
18.5 | 0.7953 | 0.23602 | -0.0436 | 3.3696
19 | 0.8167 | 0.24352 | -0.0476 | 3.3537
19.5 | 0.8383 | 0.25271 | -0.0515 | 3.3172
20 | 0.854 | 0.26143 | -0.0586 | 3.2666

## 33. Re 750k Mach 0.00 (1)
BIGFOIL.COM POLAR EXPORT
NACA67A212
NACA67A212 |  |  |  | Cl Max: | 1.05 | at alpha= | 8.5 | deg
JavaFoil+Calcfoil stall+Eppler ext transition |  |  |  | L/D Max: | 101.122 | at alpha= | 3 | deg
Re: | 750000 |  |  | Cd Min: | 0.00462 | at alpha= | -0.5 | deg
Mach: | 0 |  |  | Cl=0 at alpha= | -1.6417 | deg
|  |  |  | @ Cl=0.1, Cd= | 0.0048728
|  |  |  | @ Cl=0.4, Cd= | 0.0051986
|  |  |  | @ Cl=0.6, Cd= | 0.010443
alpha (deg) | Cl | Cd | Cm | Cl/Cd
-17.5 | -0.576 | 0.16574 | -0.003 | -3.475
-17 | -0.595 | 0.15687 | -0.003 | -3.79
-16.5 | -0.613 | 0.15041 | -0.004 | -4.076
-16 | -0.631 | 0.14184 | -0.004 | -4.448
-15.5 | -0.647 | 0.13286 | -0.004 | -4.873
-15 | -0.663 | 0.12507 | -0.005 | -5.299
-14.5 | -0.676 | 0.11815 | -0.005 | -5.723
-14 | -0.687 | 0.10999 | -0.005 | -6.25
-13.5 | -0.696 | 0.10275 | -0.006 | -6.778
-13 | -0.702 | 0.09655 | -0.006 | -7.276
-12.5 | -0.705 | 0.08925 | -0.007 | -7.905
-12 | -0.705 | 0.08515 | -0.007 | -8.278
-11.5 | -0.701 | 0.0795 | -0.007 | -8.815
-11 | -0.693 | 0.07369 | -0.008 | -9.398
-10.5 | -0.681 | 0.06947 | -0.009 | -9.801
-10 | -0.662 | 0.065 | -0.009 | -10.177
-9.5 | -0.639 | 0.06093 | -0.01 | -10.486
-9 | -0.613 | 0.05715 | -0.01 | -10.728
-8.5 | -0.585 | 0.05314 | -0.012 | -11.017
-8 | -0.554 | 0.05021 | -0.012 | -11.032
-7.5 | -0.522 | 0.04571 | -0.015 | -11.423
-7 | -0.593 | 0.01153 | -0.028 | -51.463
-6.5 | -0.546 | 0.01108 | -0.029 | -49.267
-6 | -0.496 | 0.01066 | -0.03 | -46.529
-5.5 | -0.444 | 0.0101 | -0.031 | -43.94
-5 | -0.39 | 0.01015 | -0.032 | -38.448
-4.5 | -0.335 | 0.00977 | -0.033 | -34.267
-4 | -0.278 | 0.00942 | -0.034 | -29.506
-3.5 | -0.22 | 0.00911 | -0.035 | -24.169
-3 | -0.162 | 0.00888 | -0.036 | -18.209
-2.5 | -0.103 | 0.00749 | -0.037 | -13.69
-2 | -0.043 | 0.00508 | -0.037 | -8.444
-1.5 | 0.017 | 0.00505 | -0.038 | 3.329
-1 | 0.077 | 0.00503 | -0.039 | 15.238
-0.5 | 0.137 | 0.00462 | -0.04 | 29.607
0 | 0.195 | 0.00488 | -0.041 | 40.005
0.5 | 0.254 | 0.00492 | -0.042 | 51.693
1 | 0.314 | 0.00496 | -0.043 | 63.3
1.5 | 0.372 | 0.00516 | -0.044 | 72.027
2 | 0.43 | 0.00524 | -0.045 | 82.067
2.5 | 0.488 | 0.00531 | -0.046 | 91.912
3 | 0.546 | 0.0054 | -0.047 | 101.122
3.5 | 0.605 | 0.01091 | -0.048 | 55.426
4 | 0.66 | 0.01128 | -0.049 | 58.541
4.5 | 0.715 | 0.01172 | -0.05 | 60.99
5 | 0.767 | 0.01227 | -0.051 | 62.563
5.5 | 0.819 | 0.01276 | -0.052 | 64.167
6 | 0.868 | 0.01329 | -0.053 | 65.293
6.5 | 0.914 | 0.01388 | -0.054 | 65.828
7 | 0.955 | 0.01449 | -0.055 | 65.869
7.5 | 0.991 | 0.0151 | -0.056 | 65.636
8 | 1.024 | 0.01569 | -0.057 | 65.241
8.5 | 1.05 | 0.01601 | -0.058 | 65.586
9 | 0.896 | 0.05123 | -0.038 | 17.492
9.5 | 0.894 | 0.06055 | -0.028 | 14.759
10 | 0.904 | 0.06497 | -0.029 | 13.918
10.5 | 0.909 | 0.06969 | -0.029 | 13.049
11 | 0.91 | 0.07416 | -0.029 | 12.274
11.5 | 0.906 | 0.07898 | -0.028 | 11.477
12 | 0.9 | 0.08444 | -0.029 | 10.655
12.5 | 0.888 | 0.09107 | -0.028 | 9.754
13 | 0.874 | 0.09713 | -0.028 | 9
13.5 | 0.857 | 0.10359 | -0.027 | 8.27

## 34. Re 750k Mach 0.00 (2)
BIGFOIL.COM POLAR EXPORT
NACA67A212
NACA67A212 |  |  |  | Cl Max: | 1.1061 | at alpha= | 13 | deg
XFOIL ncrit=9 |  |  |  | L/D Max: | 83.3951 | at alpha= | 3.5 | deg
Re: | 750000 |  |  | Cd Min: | 0.19994 | at alpha= | 18 | deg
Mach: | 0 |  |  | Cl=0 at alpha= | -1.4935 | deg
|  |  |  | @ Cl=0.1, Cd= | 0.0083519
|  |  |  | @ Cl=0.4, Cd= | 0.0070346
|  |  |  | @ Cl=0.6, Cd= | 0.011978
alpha (deg) | Cl | Cd | Cm | Cl/Cd
-14.5 | -0.433 | 0.14074 | -0.0529 | -3.0766
-14 | -0.4243 | 0.12894 | -0.0621 | -3.2907
-13.5 | -0.4133 | 0.11861 | -0.0692 | -3.4845
-13 | -0.4134 | 0.10744 | -0.0754 | -3.8477
-12.5 | -0.4027 | 0.09926 | -0.0811 | -4.057
-12 | -0.3939 | 0.09191 | -0.0858 | -4.2857
-11.5 | -0.4037 | 0.08152 | -0.0916 | -4.9522
-11 | -0.4456 | 0.06538 | -0.1029 | -6.8155
-10.5 | -0.5145 | 0.05421 | -0.1019 | -9.4909
-10 | -0.6354 | 0.03821 | -0.0849 | -16.6292
-9.5 | -0.6815 | 0.02523 | -0.072 | -27.0115
-9 | -0.6517 | 0.02181 | -0.0686 | -29.8808
-8.5 | -0.6116 | 0.01947 | -0.0667 | -31.4124
-8 | -0.5656 | 0.01797 | -0.0658 | -31.4747
-7.5 | -0.5176 | 0.01659 | -0.065 | -31.1995
-7 | -0.4736 | 0.01443 | -0.0637 | -32.8205
-6.5 | -0.428 | 0.0136 | -0.0624 | -31.4706
-6 | -0.3812 | 0.01296 | -0.0612 | -29.4136
-5.5 | -0.3376 | 0.01219 | -0.0594 | -27.6948
-5 | -0.2885 | 0.01184 | -0.0586 | -24.3666
-4.5 | -0.2423 | 0.01131 | -0.0574 | -21.4235
-4 | -0.1946 | 0.01091 | -0.0563 | -17.8368
-3.5 | -0.1462 | 0.01055 | -0.0553 | -13.8578
-3 | -0.1084 | 0.00952 | -0.0525 | -11.3866
-2.5 | -0.09 | 0.00781 | -0.0461 | -11.5237
-2 | -0.0532 | 0.00754 | -0.0423 | -7.0557
-1.5 | -0.0007 | 0.00769 | -0.0418 | -0.091027
-1 | 0.0532 | 0.00784 | -0.0413 | 6.7857
-0.5 | 0.1044 | 0.0084 | -0.0393 | 12.4286
0 | 0.1599 | 0.00863 | -0.039 | 18.5284
0.5 | 0.2089 | 0.00874 | -0.0381 | 23.9016
1 | 0.2684 | 0.00842 | -0.0391 | 31.8765
1.5 | 0.3297 | 0.00791 | -0.04 | 41.6814
2 | 0.3888 | 0.00712 | -0.0401 | 54.6067
2.5 | 0.4439 | 0.0067 | -0.0397 | 66.2537
3 | 0.4966 | 0.00653 | -0.0391 | 76.049
3.5 | 0.5404 | 0.00648 | -0.0366 | 83.3951
4 | 0.5309 | 0.00791 | -0.0233 | 67.1176
4.5 | 0.5244 | 0.00942 | -0.0116 | 55.6688
5 | 0.5432 | 0.01081 | -0.0054 | 50.2498
6 | 0.6176 | 0.01234 | 0.0004 | 50.0486
6.5 | 0.6544 | 0.01304 | 0.0035 | 50.184
7 | 0.6945 | 0.01356 | 0.0059 | 51.2168
7.5 | 0.7287 | 0.01442 | 0.0093 | 50.534
8.5 | 0.8188 | 0.01663 | 0.0108 | 49.2363
9 | 0.8759 | 0.0178 | 0.0089 | 49.2079
9.5 | 0.9272 | 0.0198 | 0.0076 | 46.8283
10 | 0.963 | 0.0211 | 0.0099 | 45.6398
10.5 | 0.9987 | 0.02272 | 0.0121 | 43.9569
11 | 1.0325 | 0.02434 | 0.0144 | 42.4199
11.5 | 1.0621 | 0.02589 | 0.017 | 41.0236
12 | 1.0825 | 0.02996 | 0.0205 | 36.1315
12.5 | 1.0998 | 0.03253 | 0.0243 | 33.8088
13 | 1.1061 | 0.0362 | 0.0288 | 30.5552
13.5 | 1.099 | 0.04101 | 0.0337 | 26.7983
14 | 1.0805 | 0.04689 | 0.038 | 23.0433
14.5 | 1.0616 | 0.05303 | 0.0405 | 20.0189
15 | 0.97 | 0.07059 | 0.0382 | 13.7413
15.5 | 0.8812 | 0.09716 | 0.0219 | 9.0696
16 | 0.541 | 0.15299 | -0.0079 | 3.5362
16.5 | 0.5515 | 0.15788 | -0.011 | 3.4932
17 | 0.704 | 0.1867 | -0.0197 | 3.7708
17.5 | 0.7161 | 0.1939 | -0.0237 | 3.6931
18 | 0.7307 | 0.19994 | -0.0271 | 3.6546

## 35. Re 750k Mach 0.10 (1)
BIGFOIL.COM POLAR EXPORT
NACA67A212
NACA67A212 |  |  |  | Cl Max: | 1.05 | at alpha= | 8.5 | deg
JavaFoil+Calcfoil stall+Eppler ext transition |  |  |  | L/D Max: | 101.116 | at alpha= | 3 | deg
Re: | 750000 |  |  | Cd Min: | 0.00463 | at alpha= | -0.5 | deg
Mach: | 0.1 |  |  | Cl=0 at alpha= | -1.6417 | deg
|  |  |  | @ Cl=0.1, Cd= | 0.0048854
|  |  |  | @ Cl=0.4, Cd= | 0.0052179
|  |  |  | @ Cl=0.6, Cd= | 0.010276
alpha (deg) | Cl | Cd | Cm | Cl/Cd
-17 | -0.55 | 0.15711 | -0.004 | -3.502
-16.5 | -0.572 | 0.15434 | -0.004 | -3.704
-16 | -0.593 | 0.14451 | -0.004 | -4.1
-15.5 | -0.613 | 0.13693 | -0.004 | -4.473
-15 | -0.631 | 0.12964 | -0.005 | -4.869
-14.5 | -0.648 | 0.11942 | -0.005 | -5.428
-14 | -0.663 | 0.11242 | -0.005 | -5.898
-13.5 | -0.675 | 0.10458 | -0.006 | -6.458
-13 | -0.685 | 0.09772 | -0.006 | -7.006
-12.5 | -0.691 | 0.09112 | -0.007 | -7.582
-12 | -0.693 | 0.08659 | -0.007 | -8.004
-11.5 | -0.692 | 0.08083 | -0.007 | -8.556
-11 | -0.686 | 0.07446 | -0.008 | -9.211
-10.5 | -0.676 | 0.06976 | -0.008 | -9.687
-10 | -0.658 | 0.06544 | -0.009 | -10.054
-9.5 | -0.637 | 0.06119 | -0.01 | -10.407
-9 | -0.612 | 0.05749 | -0.011 | -10.653
-8.5 | -0.585 | 0.0536 | -0.012 | -10.914
-8 | -0.554 | 0.05051 | -0.012 | -10.969
-7.5 | -0.522 | 0.04643 | -0.014 | -11.245
-7 | -0.594 | 0.01155 | -0.028 | -51.478
-6.5 | -0.548 | 0.01114 | -0.029 | -49.174
-6 | -0.498 | 0.01072 | -0.03 | -46.425
-5.5 | -0.446 | 0.01054 | -0.031 | -42.278
-5 | -0.392 | 0.01018 | -0.032 | -38.473
-4.5 | -0.336 | 0.0098 | -0.033 | -34.294
-4 | -0.279 | 0.00944 | -0.034 | -29.573
-3.5 | -0.221 | 0.00913 | -0.035 | -24.227
-3 | -0.162 | 0.0089 | -0.036 | -18.258
-2.5 | -0.103 | 0.00751 | -0.037 | -13.721
-2 | -0.043 | 0.00509 | -0.038 | -8.466
-1.5 | 0.017 | 0.00506 | -0.039 | 3.337
-1 | 0.077 | 0.00504 | -0.04 | 15.286
-0.5 | 0.138 | 0.00463 | -0.041 | 29.727
0 | 0.196 | 0.00489 | -0.042 | 40.136
0.5 | 0.256 | 0.00493 | -0.043 | 51.866
1 | 0.315 | 0.00497 | -0.044 | 63.409
1.5 | 0.374 | 0.0052 | -0.045 | 71.885
2 | 0.432 | 0.00524 | -0.046 | 82.454
2.5 | 0.491 | 0.00532 | -0.047 | 92.277
3 | 0.548 | 0.00542 | -0.048 | 101.116
3.5 | 0.607 | 0.01093 | -0.049 | 55.581
4 | 0.663 | 0.01132 | -0.05 | 58.617
4.5 | 0.718 | 0.01176 | -0.051 | 61.04
5 | 0.771 | 0.01232 | -0.052 | 62.569
5.5 | 0.822 | 0.01285 | -0.052 | 63.966
6 | 0.871 | 0.01341 | -0.053 | 64.957
6.5 | 0.917 | 0.01399 | -0.054 | 65.511
7 | 0.957 | 0.01458 | -0.055 | 65.634
7.5 | 0.993 | 0.0152 | -0.056 | 65.34
8 | 1.024 | 0.01578 | -0.057 | 64.913
8.5 | 1.05 | 0.01638 | -0.058 | 64.097
9 | 0.882 | 0.05561 | -0.031 | 15.854
9.5 | 0.891 | 0.06097 | -0.029 | 14.611
10 | 0.898 | 0.06535 | -0.028 | 13.74
10.5 | 0.901 | 0.06994 | -0.028 | 12.877
11 | 0.899 | 0.07446 | -0.028 | 12.072
11.5 | 0.892 | 0.08037 | -0.028 | 11.102
12 | 0.882 | 0.08586 | -0.028 | 10.274
12.5 | 0.867 | 0.09132 | -0.027 | 9.492
13 | 0.849 | 0.10008 | -0.027 | 8.485
13.5 | 0.828 | 0.10523 | -0.026 | 7.871

## 36. Re 750k Mach 0.10 (2)
BIGFOIL.COM POLAR EXPORT
NACA67A212
NACA67A212 |  |  |  | Cl Max: | 1.0877 | at alpha= | 12.5 | deg
XFOIL ncrit=9 |  |  |  | L/D Max: | 82.879 | at alpha= | 3.5 | deg
Re: | 750000 |  |  | Cd Min: | 0.19483 | at alpha= | 17.5 | deg
Mach: | 0.1 |  |  | Cl=0 at alpha= | -1.4881 | deg
|  |  |  | @ Cl=0.1, Cd= | 0.008378
|  |  |  | @ Cl=0.4, Cd= | 0.007069
|  |  |  | @ Cl=0.6, Cd= | 0.012138
alpha (deg) | Cl | Cd | Cm | Cl/Cd
-14.5 | -0.4294 | 0.14114 | -0.0537 | -3.0424
-14 | -0.4206 | 0.12941 | -0.0629 | -3.2501
-13.5 | -0.4091 | 0.11919 | -0.0699 | -3.4323
-13 | -0.4074 | 0.10849 | -0.0759 | -3.7552
-12.5 | -0.3965 | 0.10058 | -0.0812 | -3.9421
-12 | -0.3871 | 0.0933 | -0.0857 | -4.149
-11.5 | -0.3961 | 0.08307 | -0.0912 | -4.7683
-10.5 | -0.5627 | 0.04688 | -0.0999 | -12.003
-10 | -0.6111 | 0.04138 | -0.089 | -14.768
-9.5 | -0.6681 | 0.02792 | -0.0755 | -23.9291
-9 | -0.6502 | 0.02291 | -0.0703 | -28.3806
-8.5 | -0.6129 | 0.02011 | -0.0679 | -30.4774
-8 | -0.5676 | 0.01837 | -0.0668 | -30.8982
-7.5 | -0.5196 | 0.01682 | -0.0659 | -30.8918
-7 | -0.4746 | 0.01462 | -0.0647 | -32.4624
-6.5 | -0.4289 | 0.01372 | -0.0633 | -31.2609
-6 | -0.382 | 0.01305 | -0.062 | -29.272
-5.5 | -0.3383 | 0.01227 | -0.0601 | -27.5713
-5 | -0.2893 | 0.01188 | -0.0593 | -24.3519
-4.5 | -0.2429 | 0.01135 | -0.0579 | -21.4009
-4 | -0.195 | 0.01095 | -0.0568 | -17.8082
-3.5 | -0.1463 | 0.0106 | -0.0558 | -13.8019
-3 | -0.1076 | 0.00961 | -0.0531 | -11.1967
-2.5 | -0.0889 | 0.00795 | -0.0468 | -11.1824
-2 | -0.0542 | 0.00758 | -0.0425 | -7.1504
-1.5 | -0.0013 | 0.00772 | -0.0419 | -0.16839
-1 | 0.0531 | 0.00787 | -0.0415 | 6.7471
-0.5 | 0.1048 | 0.00843 | -0.0395 | 12.4318
0 | 0.16 | 0.00869 | -0.0391 | 18.412
0.5 | 0.2089 | 0.00879 | -0.0381 | 23.7656
1 | 0.2694 | 0.00846 | -0.0392 | 31.844
1.5 | 0.3304 | 0.00796 | -0.04 | 41.5075
2 | 0.3906 | 0.00714 | -0.0402 | 54.7059
2.5 | 0.4462 | 0.00672 | -0.0399 | 66.3988
3 | 0.4985 | 0.00655 | -0.0391 | 76.1069
3.5 | 0.5412 | 0.00653 | -0.0362 | 82.879
4 | 0.5292 | 0.00796 | -0.0224 | 66.4824
4.5 | 0.5231 | 0.00951 | -0.0107 | 55.0053
5 | 0.5424 | 0.0109 | -0.0046 | 49.7615
5.5 | 0.5769 | 0.0118 | -0.0011 | 48.8898
6 | 0.6179 | 0.0124 | 0.0011 | 49.8306
6.5 | 0.655 | 0.01311 | 0.0043 | 49.9619
7 | 0.6949 | 0.01367 | 0.0068 | 50.8339
7.5 | 0.7294 | 0.01455 | 0.0102 | 50.1306
8 | 0.771 | 0.01528 | 0.0121 | 50.4581
8.5 | 0.8201 | 0.01684 | 0.0118 | 48.6995
9 | 0.8773 | 0.01807 | 0.0099 | 48.5501
9.5 | 0.9287 | 0.02023 | 0.0088 | 45.9071
10 | 0.9647 | 0.02154 | 0.0112 | 44.7864
10.5 | 1.0005 | 0.02334 | 0.0135 | 42.8663
11 | 1.0333 | 0.02502 | 0.016 | 41.299
11.5 | 1.0608 | 0.02699 | 0.0189 | 39.3034
12 | 1.077 | 0.03113 | 0.023 | 34.5969
12.5 | 1.0877 | 0.03443 | 0.0274 | 31.5916
13 | 1.0839 | 0.039 | 0.0326 | 27.7923
13.5 | 1.0627 | 0.04518 | 0.0378 | 23.5215
14 | 1.0279 | 0.05309 | 0.0413 | 19.3615
14.5 | 0.9852 | 0.06317 | 0.0412 | 15.596
15 | 0.8962 | 0.08529 | 0.0303 | 10.5077
15.5 | 0.6943 | 0.15604 | -0.0044 | 4.4495
16 | 0.7029 | 0.163 | -0.0077 | 4.3123
16.5 | 0.7005 | 0.17581 | -0.0135 | 3.9844
17 | 0.7043 | 0.1876 | -0.0201 | 3.7543
17.5 | 0.7166 | 0.19483 | -0.0241 | 3.6781

## 37. Re 750k Mach 0.25 (1)
BIGFOIL.COM POLAR EXPORT
NACA67A212
NACA67A212 |  |  |  | Cl Max: | 1 | at alpha= | 7.5 | deg
JavaFoil+Calcfoil stall+Eppler ext transition |  |  |  | L/D Max: | 102.084 | at alpha= | 3 | deg
Re: | 750000 |  |  | Cd Min: | 0.00484 | at alpha= | 0.5 | deg
Mach: | 0.25 |  |  | Cl=0 at alpha= | -1.6393 | deg
|  |  |  | @ Cl=0.1, Cd= | 0.00509
|  |  |  | @ Cl=0.4, Cd= | 0.0051687
|  |  |  | @ Cl=0.6, Cd= | 0.0090003
alpha (deg) | Cl | Cd | Cm | Cl/Cd
-15.5 | -0.277 | 0.15085 | -0.005 | -1.833
-15 | -0.338 | 0.14359 | -0.005 | -2.351
-14.5 | -0.392 | 0.13103 | -0.006 | -2.995
-14 | -0.442 | 0.11789 | -0.006 | -3.751
-13.5 | -0.487 | 0.12652 | -0.006 | -3.853
-13 | -0.528 | 0.11502 | -0.006 | -4.587
-12.5 | -0.562 | 0.10462 | -0.007 | -5.373
-12 | -0.59 | 0.09575 | -0.007 | -6.164
-11.5 | -0.612 | 0.08719 | -0.007 | -7.015
-11 | -0.626 | 0.08006 | -0.008 | -7.816
-10.5 | -0.633 | 0.07379 | -0.008 | -8.576
-10 | -0.627 | 0.06791 | -0.009 | -9.236
-9.5 | -0.616 | 0.0635 | -0.009 | -9.702
-9 | -0.6 | 0.05987 | -0.01 | -10.014
-8.5 | -0.579 | 0.05509 | -0.011 | -10.512
-8 | -0.553 | 0.05197 | -0.012 | -10.64
-7.5 | -0.524 | 0.04776 | -0.013 | -10.964
-7 | -0.492 | 0.04384 | -0.015 | -11.214
-6.5 | -0.555 | 0.01132 | -0.029 | -49.074
-6 | -0.507 | 0.01126 | -0.03 | -45.009
-5.5 | -0.455 | 0.01082 | -0.031 | -42.04
-5 | -0.4 | 0.01041 | -0.032 | -38.474
-4.5 | -0.344 | 0.01003 | -0.034 | -34.311
-4 | -0.286 | 0.00961 | -0.035 | -29.774
-3.5 | -0.227 | 0.00929 | -0.036 | -24.412
-3 | -0.167 | 0.00901 | -0.037 | -18.497
-2.5 | -0.106 | 0.00877 | -0.038 | -12.057
-2 | -0.044 | 0.00513 | -0.039 | -8.62
-1.5 | 0.017 | 0.00512 | -0.04 | 3.388
-1 | 0.079 | 0.00509 | -0.041 | 15.53
-0.5 | 0.141 | 0.00509 | -0.042 | 27.721
0 | 0.201 | 0.0052 | -0.043 | 38.694
0.5 | 0.262 | 0.00484 | -0.044 | 54.257
1 | 0.324 | 0.00504 | -0.045 | 64.213
1.5 | 0.384 | 0.00511 | -0.046 | 75.113
2 | 0.444 | 0.00533 | -0.047 | 83.278
2.5 | 0.504 | 0.00541 | -0.048 | 93.084
3 | 0.563 | 0.00551 | -0.049 | 102.084
3.5 | 0.623 | 0.01117 | -0.05 | 55.766
4 | 0.68 | 0.0116 | -0.051 | 58.609
4.5 | 0.735 | 0.01209 | -0.052 | 60.827
5 | 0.789 | 0.01271 | -0.053 | 62.039
5.5 | 0.84 | 0.01325 | -0.054 | 63.403
6 | 0.888 | 0.01389 | -0.055 | 63.945
6.5 | 0.932 | 0.0145 | -0.056 | 64.27
7 | 0.969 | 0.01518 | -0.057 | 63.849
7.5 | 1 | 0.01582 | -0.058 | 63.202
8 | 0.842 | 0.05016 | -0.031 | 16.791
8.5 | 0.852 | 0.05503 | -0.028 | 15.486
9 | 0.859 | 0.05849 | -0.028 | 14.679
9.5 | 0.857 | 0.06327 | -0.028 | 13.547
10 | 0.848 | 0.06904 | -0.028 | 12.276
10.5 | 0.83 | 0.07561 | -0.027 | 10.982
11 | 0.804 | 0.0821 | -0.026 | 9.799
11.5 | 0.771 | 0.08702 | -0.026 | 8.864
12 | 0.731 | 0.09428 | -0.026 | 7.755
12.5 | 0.684 | 0.10488 | -0.025 | 6.523

## 38. Re 750k Mach 0.25 (2)
BIGFOIL.COM POLAR EXPORT
NACA67A212
NACA67A212 |  |  |  | Cl Max: | 1.0192 | at alpha= | 11 | deg
XFOIL ncrit=9 |  |  |  | L/D Max: | 78.6192 | at alpha= | 3.5 | deg
Re: | 750000 |  |  | Cd Min: | 0.16962 | at alpha= | 16 | deg
Mach: | 0.25 |  |  | Cl=0 at alpha= | -1.4622 | deg
|  |  |  | @ Cl=0.1, Cd= | 0.0085737
|  |  |  | @ Cl=0.4, Cd= | 0.0072549
|  |  |  | @ Cl=0.6, Cd= | 0.012502
alpha (deg) | Cl | Cd | Cm | Cl/Cd
-13.5 | -0.3885 | 0.12193 | -0.074 | -3.1863
-13 | -0.3811 | 0.11352 | -0.0778 | -3.3571
-12.5 | -0.3688 | 0.10619 | -0.0822 | -3.473
-12 | -0.3607 | 0.09902 | -0.0859 | -3.6427
-11.5 | -0.3695 | 0.08695 | -0.0931 | -4.2496
-11 | -0.3816 | 0.07401 | -0.1011 | -5.1561
-10.5 | -0.4687 | 0.05407 | -0.1092 | -8.6684
-10 | -0.5149 | 0.04669 | -0.1054 | -11.0281
-9.5 | -0.5561 | 0.04071 | -0.0967 | -13.66
-9 | -0.5895 | 0.03353 | -0.0864 | -17.5813
-8.5 | -0.5996 | 0.02598 | -0.0777 | -23.0793
-8 | -0.5731 | 0.02133 | -0.0733 | -26.8683
-7.5 | -0.5296 | 0.01864 | -0.0712 | -28.412
-7 | -0.4809 | 0.01606 | -0.0699 | -29.944
-6.5 | -0.4336 | 0.01451 | -0.0683 | -29.8828
-6 | -0.3857 | 0.01363 | -0.0666 | -28.2979
-5.5 | -0.3385 | 0.01289 | -0.0649 | -26.2607
-5 | -0.2925 | 0.01217 | -0.063 | -24.0345
-4.5 | -0.2457 | 0.0116 | -0.0612 | -21.181
-4 | -0.197 | 0.01118 | -0.0597 | -17.6208
-3.5 | -0.1473 | 0.0108 | -0.0584 | -13.6389
-3 | -0.1033 | 0.01011 | -0.0562 | -10.2176
-2.5 | -0.083 | 0.00867 | -0.05 | -9.5732
-2 | -0.0593 | 0.00774 | -0.0432 | -7.6615
-1.5 | -0.0043 | 0.00787 | -0.0427 | -0.54638
-1 | 0.0526 | 0.008 | -0.0423 | 6.575
-0.5 | 0.1063 | 0.00865 | -0.0403 | 12.289
0 | 0.1527 | 0.00907 | -0.038 | 16.8357
0.5 | 0.2098 | 0.00903 | -0.0381 | 23.2337
1 | 0.2754 | 0.00866 | -0.0398 | 31.8014
1.5 | 0.335 | 0.00822 | -0.0401 | 40.7543
2 | 0.401 | 0.00724 | -0.041 | 55.3867
2.5 | 0.4591 | 0.00681 | -0.0407 | 67.4156
3 | 0.51 | 0.00665 | -0.0392 | 76.6917
3.5 | 0.5409 | 0.00688 | -0.0332 | 78.6192
4 | 0.5191 | 0.00823 | -0.0172 | 63.0741
4.5 | 0.5164 | 0.00999 | -0.0063 | 51.6917
5 | 0.5387 | 0.01138 | -0.0004 | 47.3374
5.5 | 0.5775 | 0.01215 | 0.0027 | 47.5309
6 | 0.6197 | 0.01281 | 0.0052 | 48.3763
6.5 | 0.6578 | 0.01356 | 0.0086 | 48.5103
7 | 0.6933 | 0.01454 | 0.0123 | 47.6823
7.5 | 0.7323 | 0.01531 | 0.0155 | 47.8315
8 | 0.771 | 0.01672 | 0.0181 | 46.1124
8.5 | 0.8264 | 0.01814 | 0.0175 | 45.5568
9 | 0.8845 | 0.01973 | 0.0161 | 44.8302
9.5 | 0.9387 | 0.02238 | 0.0154 | 41.9437
10 | 0.9732 | 0.0248 | 0.0186 | 39.2419
10.5 | 1.0004 | 0.02802 | 0.0224 | 35.7031
11 | 1.0192 | 0.03035 | 0.0268 | 33.5815
11.5 | 1.0085 | 0.03601 | 0.0334 | 28.0061
12 | 0.9885 | 0.04212 | 0.0395 | 23.4687
12.5 | 0.9518 | 0.05008 | 0.0441 | 19.0056
13 | 0.9033 | 0.06056 | 0.0447 | 14.9158
13.5 | 0.8565 | 0.07392 | 0.039 | 11.5869
14 | 0.8118 | 0.09304 | 0.0259 | 8.7253
14.5 | 0.684 | 0.14079 | 0.0033 | 4.8583
15 | 0.6738 | 0.1563 | -0.0037 | 4.3109
15.5 | 0.6857 | 0.16319 | -0.0072 | 4.2019
16 | 0.6986 | 0.16962 | -0.0102 | 4.1186

## 39. Re 750k Mach 0.50 (1)
BIGFOIL.COM POLAR EXPORT
NACA67A212
NACA67A212 |  |  |  | Cl Max: | 1.162 | at alpha= | 20 | deg
JavaFoil+Calcfoil stall+Eppler ext transition |  |  |  | L/D Max: | 95.078 | at alpha= | 2.5 | deg
Re: | 750000 |  |  | Cd Min: | 0.00534 | at alpha= | -0.5 | deg
Mach: | 0.5 |  |  | Cl=0 at alpha= | -1.6397 | deg
|  |  |  | @ Cl=0.1, Cd= | 0.0053565
|  |  |  | @ Cl=0.4, Cd= | 0.0056518
|  |  |  | @ Cl=0.6, Cd= | 0.0095139
alpha (deg) | Cl | Cd | Cm | Cl/Cd
-20 | -0.995 | 0.20713 | -0.002 | -4.802
-19.5 | -0.969 | 0.23678 | -0.003 | -4.091
-19 | -0.941 | 0.19306 | -0.003 | -4.876
-18.5 | -0.914 | 0.18591 | -0.004 | -4.915
-18 | -0.887 | 0.1843 | -0.004 | -4.813
-17.5 | -0.861 | 0.17554 | -0.005 | -4.904
-17 | -0.835 | 0.16954 | -0.005 | -4.922
-16.5 | -0.808 | 0.16513 | -0.006 | -4.894
-16 | -0.78 | 0.16285 | -0.006 | -4.788
-15.5 | -0.753 | 0.15728 | -0.007 | -4.787
-15 | -0.726 | 0.15004 | -0.007 | -4.84
-14.5 | -0.7 | 0.1435 | -0.008 | -4.875
-14 | -0.673 | 0.14214 | -0.008 | -4.733
-13.5 | -0.646 | 0.13842 | -0.009 | -4.667
-13 | -0.618 | 0.12817 | -0.009 | -4.82
-12.5 | -0.591 | 0.12422 | -0.009 | -4.757
-12 | -0.564 | 0.12074 | -0.01 | -4.672
-11.5 | -0.537 | 0.11611 | -0.01 | -4.626
-11 | -0.51 | 0.11128 | -0.011 | -4.585
-10.5 | -0.483 | 0.10411 | -0.011 | -4.641
-10 | -0.455 | 0.10261 | -0.011 | -4.437
-9.5 | -0.428 | 0.09456 | -0.011 | -4.529
-9 | -0.401 | 0.09179 | -0.012 | -4.371
-8.5 | -0.374 | 0.08928 | -0.012 | -4.19
-8 | -0.347 | 0.06751 | -0.012 | -5.134
-7.5 | -0.319 | 0.05821 | -0.012 | -5.488
-7 | -0.293 | 0.04998 | -0.014 | -5.854
-6.5 | -0.42 | 0.04862 | -0.013 | -8.646
-6 | -0.418 | 0.04342 | -0.014 | -9.633
-5.5 | -0.394 | 0.03838 | -0.019 | -10.254
-5 | -0.432 | 0.01147 | -0.036 | -37.656
-4.5 | -0.376 | 0.01097 | -0.037 | -34.26
-4 | -0.315 | 0.01043 | -0.038 | -30.191
-3.5 | -0.251 | 0.00996 | -0.039 | -25.191
-3 | -0.185 | 0.0096 | -0.041 | -19.258
-2.5 | -0.118 | 0.00926 | -0.042 | -12.696
-2 | -0.049 | 0.00899 | -0.043 | -5.489
-1.5 | 0.019 | 0.00538 | -0.044 | 3.58
-1 | 0.088 | 0.00536 | -0.045 | 16.399
-0.5 | 0.157 | 0.00534 | -0.046 | 29.403
0 | 0.224 | 0.00549 | -0.047 | 40.836
0.5 | 0.292 | 0.00554 | -0.048 | 52.792
1 | 0.36 | 0.00561 | -0.05 | 64.265
1.5 | 0.427 | 0.00568 | -0.051 | 75.083
2 | 0.494 | 0.00578 | -0.052 | 85.437
2.5 | 0.56 | 0.00589 | -0.053 | 95.078
3 | 0.627 | 0.01196 | -0.054 | 52.451
3.5 | 0.69 | 0.01225 | -0.056 | 56.378
4 | 0.751 | 0.01287 | -0.057 | 58.333
4.5 | 0.807 | 0.01367 | -0.058 | 59.054
5 | 0.858 | 0.01443 | -0.059 | 59.43
5.5 | 0.9 | 0.01524 | -0.06 | 59.014
6 | 0.761 | 0.04215 | -0.03 | 18.065
6.5 | 0.757 | 0.04685 | -0.024 | 16.163
7 | 0.656 | 0.05711 | -0.024 | 11.491
7.5 | 0.496 | 0.07925 | -0.026 | 6.253
8 | 0.522 | 0.08198 | -0.026 | 6.371
8.5 | 0.549 | 0.08944 | -0.026 | 6.137
9 | 0.576 | 0.09825 | -0.029 | 5.866
9.5 | 0.603 | 0.10087 | -0.03 | 5.977
10 | 0.629 | 0.10363 | -0.03 | 6.074
10.5 | 0.657 | 0.11284 | -0.033 | 5.825
11 | 0.684 | 0.11084 | -0.034 | 6.168
11.5 | 0.71 | 0.11426 | -0.034 | 6.215
12 | 0.736 | 0.12077 | -0.035 | 6.098
12.5 | 0.763 | 0.12745 | -0.035 | 5.985
13 | 0.791 | 0.13214 | -0.039 | 5.985
13.5 | 0.817 | 0.13423 | -0.039 | 6.087
14 | 0.843 | 0.13982 | -0.04 | 6.03
14.5 | 0.869 | 0.1512 | -0.04 | 5.748
15 | 0.896 | 0.15529 | -0.041 | 5.769
15.5 | 0.924 | 0.15853 | -0.044 | 5.825
16 | 0.949 | 0.16457 | -0.044 | 5.769
16.5 | 0.975 | 0.17015 | -0.045 | 5.732
17 | 1.001 | 0.17372 | -0.046 | 5.763
17.5 | 1.028 | 0.18606 | -0.047 | 5.528
18 | 1.055 | 0.18878 | -0.049 | 5.589
18.5 | 1.081 | 0.19513 | -0.049 | 5.539
19 | 1.106 | 0.19788 | -0.05 | 5.591
19.5 | 1.132 | 0.20175 | -0.051 | 5.613
20 | 1.162 | 0.21178 | -0.054 | 5.487

## 40. Re 750k Mach 0.50 (2)
BIGFOIL.COM POLAR EXPORT
NACA67A212
NACA67A212 |  |  |  | Cl Max: | 0.8551 | at alpha= | 20 | deg
XFOIL ncrit=9 |  |  |  | L/D Max: | 76.5585 | at alpha= | 3 | deg
Re: | 750000 |  |  | Cd Min: | 0.26167 | at alpha= | 20 | deg
Mach: | 0.5 |  |  | Cl=0 at alpha= | -1.1989 | deg
|  |  |  | @ Cl=0.1, Cd= | 0.0096442
|  |  |  | @ Cl=0.4, Cd= | 0.008532
|  |  |  | @ Cl=0.6, Cd= | 0.014611
alpha (deg) | Cl | Cd | Cm | Cl/Cd
-20 | -0.615 | 0.2419 | -0.0106 | -2.5424
-19.5 | -0.5939 | 0.23415 | -0.0155 | -2.5364
-19 | -0.5753 | 0.22515 | -0.0216 | -2.5552
-18.5 | -0.5553 | 0.21676 | -0.0262 | -2.5618
-18 | -0.5343 | 0.20945 | -0.0302 | -2.551
-17 | -0.4862 | 0.19323 | -0.0426 | -2.5162
-16.5 | -0.4595 | 0.18387 | -0.0513 | -2.499
-16 | -0.4331 | 0.17445 | -0.0578 | -2.4827
-15.5 | -0.4077 | 0.16665 | -0.0635 | -2.4464
-15 | -0.3865 | 0.15916 | -0.0683 | -2.4284
-14.5 | -0.3776 | 0.15031 | -0.0746 | -2.5121
-14 | -0.3658 | 0.14173 | -0.0786 | -2.581
-13.5 | -0.3461 | 0.13467 | -0.0806 | -2.57
-13 | -0.3299 | 0.12787 | -0.0837 | -2.58
-12.5 | -0.3171 | 0.12058 | -0.0873 | -2.6298
-12 | -0.315 | 0.11112 | -0.0933 | -2.8348
-11.5 | -0.3086 | 0.10244 | -0.0974 | -3.0125
-11 | -0.3073 | 0.09343 | -0.1011 | -3.2891
-10.5 | -0.2989 | 0.0854 | -0.1052 | -3.5
-10 | -0.2996 | 0.07822 | -0.1071 | -3.8302
-9.5 | -0.3193 | 0.06639 | -0.1136 | -4.8095
-9 | -0.35 | 0.0511 | -0.1243 | -6.8493
-8.5 | -0.3831 | 0.04292 | -0.1241 | -8.9259
-8 | -0.4226 | 0.03675 | -0.118 | -11.4993
-7.5 | -0.4471 | 0.03206 | -0.1088 | -13.9457
-7 | -0.4577 | 0.02714 | -0.0992 | -16.8644
-6.5 | -0.4452 | 0.0225 | -0.0916 | -19.7867
-6 | -0.4068 | 0.01873 | -0.0869 | -21.7192
-5.5 | -0.3484 | 0.01596 | -0.0849 | -21.8296
-5 | -0.2921 | 0.01409 | -0.0825 | -20.731
-4.5 | -0.2424 | 0.01311 | -0.0789 | -18.4897
-4 | -0.1956 | 0.01233 | -0.0749 | -15.8637
-3.5 | -0.1499 | 0.012 | -0.071 | -12.4917
-3 | -0.1025 | 0.01174 | -0.0675 | -8.7308
-2.5 | -0.0603 | 0.01105 | -0.0632 | -5.457
-2 | -0.0509 | 0.00912 | -0.0532 | -5.5811
-1.5 | -0.0374 | 0.0089 | -0.0426 | -4.2022
-1 | 0.0247 | 0.00907 | -0.0415 | 2.7233
-0.5 | 0.0885 | 0.00954 | -0.04 | 9.2767
0 | 0.1503 | 0.0101 | -0.0384 | 14.8812
0.5 | 0.1964 | 0.01027 | -0.0348 | 19.1237
1 | 0.2743 | 0.00989 | -0.0373 | 27.7351
1.5 | 0.3435 | 0.00944 | -0.0378 | 36.3877
2 | 0.4331 | 0.008 | -0.0413 | 54.1375
2.5 | 0.4952 | 0.00743 | -0.0399 | 66.6487
3 | 0.5428 | 0.00709 | -0.0353 | 76.5585
3.5 | 0.511 | 0.0081 | -0.0151 | 63.0864
4 | 0.4888 | 0.01007 | 0.0008 | 48.5402
4.5 | 0.4965 | 0.01204 | 0.0102 | 41.2375
5 | 0.5344 | 0.01318 | 0.0148 | 40.5463
5.5 | 0.5786 | 0.01408 | 0.0189 | 41.0938
6 | 0.6221 | 0.01516 | 0.023 | 41.0356
6.5 | 0.6623 | 0.01632 | 0.0279 | 40.5821
7 | 0.7001 | 0.01799 | 0.0332 | 38.9161
7.5 | 0.7433 | 0.01979 | 0.0379 | 37.5594
8 | 0.7932 | 0.02302 | 0.0414 | 34.457
8.5 | 0.8279 | 0.02854 | 0.0453 | 29.0084
9 | 0.8346 | 0.03563 | 0.0485 | 23.4241
9.5 | 0.818 | 0.04193 | 0.0527 | 19.5087
10 | 0.7863 | 0.04958 | 0.0556 | 15.8592
10.5 | 0.7475 | 0.05996 | 0.0537 | 12.4666
11 | 0.7124 | 0.07344 | 0.0452 | 9.7004
11.5 | 0.6829 | 0.09144 | 0.0331 | 7.4683
12 | 0.6641 | 0.10569 | 0.0252 | 6.2835
12.5 | 0.6536 | 0.11853 | 0.0185 | 5.5142
13 | 0.6498 | 0.13027 | 0.0125 | 4.9881
14 | 0.6553 | 0.15296 | 0.0024 | 4.2841
15 | 0.6795 | 0.17285 | -0.0078 | 3.9312
15.5 | 0.6898 | 0.18367 | -0.0149 | 3.7556
16 | 0.7072 | 0.19179 | -0.0193 | 3.6874
16.5 | 0.7284 | 0.19901 | -0.0225 | 3.6601
17 | 0.7451 | 0.20845 | -0.0272 | 3.5745
17.5 | 0.7584 | 0.21892 | -0.0345 | 3.4643
18 | 0.7776 | 0.2273 | -0.0394 | 3.421
18.5 | 0.7976 | 0.23503 | -0.0439 | 3.3936
19 | 0.8198 | 0.24289 | -0.0473 | 3.3752
19.5 | 0.8369 | 0.25197 | -0.0532 | 3.3214
20 | 0.8551 | 0.26167 | -0.0596 | 3.2679

## 41. Re 1M Mach 0.00 (1)
BIGFOIL.COM POLAR EXPORT
NACA67A212
NACA67A212 |  |  |  | Cl Max: | 1.074 | at alpha= | 9 | deg
JavaFoil+Calcfoil stall+Eppler ext transition |  |  |  | L/D Max: | 115.408 | at alpha= | 3 | deg
Re: | 1000000 |  |  | Cd Min: | 0.00427 | at alpha= | -2 | deg
Mach: | 0 |  |  | Cl=0 at alpha= | -1.6417 | deg
|  |  |  | @ Cl=0.1, Cd= | 0.0043938
|  |  |  | @ Cl=0.4, Cd= | 0.0045804
|  |  |  | @ Cl=0.6, Cd= | 0.0097767
alpha (deg) | Cl | Cd | Cm | Cl/Cd
-17.5 | -0.576 | 0.15859 | -0.003 | -3.634
-17 | -0.595 | 0.146 | -0.004 | -4.074
-16.5 | -0.613 | 0.14021 | -0.004 | -4.375
-16 | -0.631 | 0.13583 | -0.004 | -4.646
-15.5 | -0.648 | 0.12754 | -0.004 | -5.077
-15 | -0.663 | 0.12045 | -0.005 | -5.503
-14.5 | -0.676 | 0.11338 | -0.005 | -5.965
-14 | -0.688 | 0.10638 | -0.005 | -6.464
-13.5 | -0.697 | 0.10003 | -0.006 | -6.964
-13 | -0.703 | 0.09404 | -0.006 | -7.472
-12.5 | -0.706 | 0.0873 | -0.007 | -8.083
-12 | -0.705 | 0.08272 | -0.007 | -8.524
-11.5 | -0.702 | 0.07825 | -0.008 | -8.965
-11 | -0.693 | 0.07209 | -0.008 | -9.617
-10.5 | -0.682 | 0.0683 | -0.009 | -9.983
-10 | -0.662 | 0.06355 | -0.01 | -10.426
-9.5 | -0.64 | 0.05944 | -0.011 | -10.771
-9 | -0.615 | 0.05572 | -0.011 | -11.029
-8.5 | -0.588 | 0.05117 | -0.013 | -11.488
-8 | -0.557 | 0.04799 | -0.014 | -11.603
-7.5 | -0.638 | 0.01161 | -0.027 | -54.999
-7 | -0.594 | 0.01116 | -0.028 | -53.203
-6.5 | -0.546 | 0.0107 | -0.029 | -51.073
-6 | -0.496 | 0.01016 | -0.03 | -48.891
-5.5 | -0.444 | 0.00978 | -0.031 | -45.419
-5 | -0.39 | 0.00948 | -0.032 | -41.204
-4.5 | -0.335 | 0.00891 | -0.033 | -37.601
-4 | -0.278 | 0.00858 | -0.034 | -32.412
-3.5 | -0.22 | 0.00827 | -0.035 | -26.645
-3 | -0.162 | 0.00675 | -0.036 | -23.976
-2.5 | -0.103 | 0.00744 | -0.037 | -13.793
-2 | -0.043 | 0.00427 | -0.038 | -10.078
-1.5 | 0.017 | 0.00443 | -0.039 | 3.81
-1 | 0.077 | 0.00439 | -0.04 | 17.496
-0.5 | 0.137 | 0.0044 | -0.041 | 31.2
0 | 0.196 | 0.00444 | -0.042 | 44.146
0.5 | 0.256 | 0.00447 | -0.043 | 57.127
1 | 0.315 | 0.00451 | -0.044 | 69.954
1.5 | 0.374 | 0.00454 | -0.045 | 82.232
2 | 0.432 | 0.00463 | -0.046 | 93.411
2.5 | 0.491 | 0.00469 | -0.047 | 104.507
3 | 0.548 | 0.00475 | -0.048 | 115.408
3.5 | 0.605 | 0.01026 | -0.049 | 58.981
4 | 0.661 | 0.01062 | -0.049 | 62.189
4.5 | 0.715 | 0.01105 | -0.05 | 64.7
5 | 0.768 | 0.0116 | -0.051 | 66.236
5.5 | 0.819 | 0.01208 | -0.052 | 67.814
6 | 0.868 | 0.01254 | -0.053 | 69.231
6.5 | 0.914 | 0.01313 | -0.054 | 69.633
7 | 0.955 | 0.01371 | -0.055 | 69.687
7.5 | 0.992 | 0.01429 | -0.056 | 69.409
8 | 1.024 | 0.01492 | -0.057 | 68.672
8.5 | 1.052 | 0.01555 | -0.058 | 67.626
9 | 1.074 | 0.01631 | -0.059 | 65.862
9.5 | 0.9 | 0.05756 | -0.033 | 15.638
10 | 0.908 | 0.06236 | -0.032 | 14.562
10.5 | 0.912 | 0.06738 | -0.032 | 13.538
11 | 0.912 | 0.0716 | -0.031 | 12.742
11.5 | 0.908 | 0.07657 | -0.031 | 11.863
12 | 0.901 | 0.08162 | -0.031 | 11.044
12.5 | 0.89 | 0.08791 | -0.03 | 10.12
13 | 0.875 | 0.09388 | -0.03 | 9.324
13.5 | 0.858 | 0.10072 | -0.029 | 8.516
14 | 0.839 | 0.10984 | -0.03 | 7.635

## 42. Re 1M Mach 0.00 (2)
BIGFOIL.COM POLAR EXPORT
NACA67A212
NACA67A212 |  |  |  | Cl Max: | 1.1611 | at alpha= | 13.5 | deg
XFOIL ncrit=9 |  |  |  | L/D Max: | 92.9358 | at alpha= | 3 | deg
Re: | 1000000 |  |  | Cd Min: | 0.21821 | at alpha= | -20 | deg
Mach: | 0 |  |  | Cl=0 at alpha= | -1.6029 | deg
|  |  |  | @ Cl=0.1, Cd= | 0.006314
|  |  |  | @ Cl=0.4, Cd= | 0.0056028
|  |  |  | @ Cl=0.6, Cd= | 0.010958
alpha (deg) | Cl | Cd | Cm | Cl/Cd
-20 | -0.5776 | 0.21821 | -0.0102 | -2.647
-19.5 | -0.5646 | 0.21091 | -0.0145 | -2.677
-19 | -0.5509 | 0.20401 | -0.0176 | -2.7004
-18.5 | -0.5354 | 0.19837 | -0.021 | -2.699
-18 | -0.5212 | 0.19194 | -0.0245 | -2.7154
-17 | -0.5004 | 0.17563 | -0.0333 | -2.8492
-16.5 | -0.4896 | 0.16829 | -0.0367 | -2.9093
-16 | -0.4742 | 0.1619 | -0.0397 | -2.929
-15 | -0.4353 | 0.14553 | -0.0526 | -2.9911
-14.5 | -0.4258 | 0.13334 | -0.0614 | -3.1933
-14 | -0.4195 | 0.12377 | -0.0668 | -3.3894
-13.5 | -0.4062 | 0.1164 | -0.0715 | -3.4897
-13 | -0.3975 | 0.10909 | -0.0754 | -3.6438
-12.5 | -0.3964 | 0.10072 | -0.0794 | -3.9357
-12 | -0.5287 | 0.06088 | -0.101 | -8.6843
-11.5 | -0.7214 | 0.03676 | -0.092 | -19.6246
-11 | -0.7409 | 0.03263 | -0.0834 | -22.7061
-10.5 | -0.7636 | 0.02623 | -0.0733 | -29.1117
-10 | -0.7417 | 0.02291 | -0.0692 | -32.3745
-9.5 | -0.7086 | 0.02037 | -0.0664 | -34.7865
-9 | -0.6688 | 0.01841 | -0.0645 | -36.3281
-8.5 | -0.6274 | 0.01598 | -0.0629 | -39.2616
-8 | -0.5836 | 0.01471 | -0.0616 | -39.6737
-7 | -0.4908 | 0.01288 | -0.0594 | -38.1056
-6.5 | -0.4439 | 0.01216 | -0.0583 | -36.5049
-6 | -0.3998 | 0.01122 | -0.0566 | -35.6328
-5.5 | -0.35 | 0.01081 | -0.0559 | -32.3774
-5 | -0.3019 | 0.01031 | -0.0549 | -29.2823
-4.5 | -0.2522 | 0.00992 | -0.0542 | -25.4234
-4 | -0.2012 | 0.00962 | -0.0538 | -20.9148
-3.5 | -0.1507 | 0.0093 | -0.0532 | -16.2043
-3 | -0.1049 | 0.00865 | -0.0519 | -12.1272
-2.5 | -0.0715 | 0.00728 | -0.0484 | -9.8214
-2 | -0.0432 | 0.00595 | -0.0433 | -7.2605
-1.5 | 0.0112 | 0.00608 | -0.0433 | 1.8421
-1 | 0.0655 | 0.00617 | -0.0431 | 10.6159
-0.5 | 0.1182 | 0.00639 | -0.0423 | 18.4977
0 | 0.1724 | 0.00662 | -0.0417 | 26.0423
0.5 | 0.2309 | 0.00656 | -0.0424 | 35.1982
1 | 0.2871 | 0.00636 | -0.0426 | 45.1415
1.5 | 0.3454 | 0.00598 | -0.0431 | 57.7592
2 | 0.4004 | 0.0056 | -0.0427 | 71.5
2.5 | 0.455 | 0.00549 | -0.0426 | 82.878
3 | 0.5065 | 0.00545 | -0.0418 | 92.9358
3.5 | 0.5176 | 0.00663 | -0.0327 | 78.0694
4 | 0.5168 | 0.00804 | -0.0218 | 64.2786
4.5 | 0.5302 | 0.00941 | -0.0141 | 56.3443
5 | 0.5619 | 0.0104 | -0.0102 | 54.0288
5.5 | 0.6022 | 0.01099 | -0.0078 | 54.7953
6 | 0.6449 | 0.01151 | -0.0058 | 56.0295
6.5 | 0.687 | 0.01205 | -0.0038 | 57.0124
7 | 0.7261 | 0.01272 | -0.0012 | 57.0833
7.5 | 0.7652 | 0.01343 | 0.0013 | 56.9769
8 | 0.8026 | 0.01414 | 0.0041 | 56.761
8.5 | 0.8387 | 0.01484 | 0.0071 | 56.5162
9 | 0.8709 | 0.01614 | 0.0105 | 53.9591
9.5 | 0.9252 | 0.01707 | 0.0092 | 54.2004
10.5 | 1.0136 | 0.02007 | 0.0097 | 50.5032
11 | 1.0452 | 0.02193 | 0.0123 | 47.6607
11.5 | 1.0792 | 0.02318 | 0.0145 | 46.5574
12 | 1.1084 | 0.02497 | 0.0173 | 44.3893
12.5 | 1.135 | 0.02671 | 0.0201 | 42.4934
13 | 1.1571 | 0.02874 | 0.0233 | 40.261
13.5 | 1.1611 | 0.03279 | 0.0279 | 35.4102
14 | 1.1538 | 0.03781 | 0.0328 | 30.5157
14.5 | 1.1601 | 0.0411 | 0.0358 | 28.2263
15 | 1.1398 | 0.04753 | 0.0391 | 23.9806
15.5 | 1.1247 | 0.05397 | 0.0403 | 20.8394
16 | 1.0891 | 0.06434 | 0.0387 | 16.9273
16.5 | 1.0487 | 0.07809 | 0.0323 | 13.4294
17 | 0.9559 | 0.10816 | 0.0136 | 8.8378
17.5 | 0.7202 | 0.1911 | -0.0224 | 3.7687
18 | 0.7276 | 0.20158 | -0.0281 | 3.6095
18.5 | 0.7411 | 0.20832 | -0.0321 | 3.5575

## 43. Re 1M Mach 0.10 (1)
BIGFOIL.COM POLAR EXPORT
NACA67A212
NACA67A212 |  |  |  | Cl Max: | 1.072 | at alpha= | 9 | deg
JavaFoil+Calcfoil stall+Eppler ext transition |  |  |  | L/D Max: | 115.491 | at alpha= | 3 | deg
Re: | 1000000 |  |  | Cd Min: | 0.00427 | at alpha= | -2 | deg
Mach: | 0.1 |  |  | Cl=0 at alpha= | -1.6417 | deg
|  |  |  | @ Cl=0.1, Cd= | 0.0044225
|  |  |  | @ Cl=0.4, Cd= | 0.0046012
|  |  |  | @ Cl=0.6, Cd= | 0.0095325
alpha (deg) | Cl | Cd | Cm | Cl/Cd
-17 | -0.551 | 0.15306 | -0.004 | -3.597
-16.5 | -0.572 | 0.14321 | -0.004 | -3.995
-16 | -0.593 | 0.13732 | -0.004 | -4.316
-15.5 | -0.613 | 0.13249 | -0.004 | -4.624
-15 | -0.631 | 0.12487 | -0.005 | -5.056
-14.5 | -0.648 | 0.11551 | -0.005 | -5.614
-14 | -0.663 | 0.10877 | -0.005 | -6.097
-13.5 | -0.675 | 0.10112 | -0.006 | -6.68
-13 | -0.685 | 0.09579 | -0.006 | -7.149
-12.5 | -0.691 | 0.08867 | -0.007 | -7.793
-12 | -0.693 | 0.08359 | -0.007 | -8.294
-11.5 | -0.692 | 0.07837 | -0.008 | -8.828
-11 | -0.686 | 0.07288 | -0.008 | -9.415
-10.5 | -0.677 | 0.06821 | -0.009 | -9.922
-10 | -0.659 | 0.06365 | -0.01 | -10.352
-9.5 | -0.638 | 0.05976 | -0.011 | -10.673
-9 | -0.614 | 0.05573 | -0.012 | -11.013
-8.5 | -0.587 | 0.05165 | -0.013 | -11.365
-8 | -0.556 | 0.04874 | -0.014 | -11.411
-7.5 | -0.639 | 0.01165 | -0.027 | -54.848
-7 | -0.595 | 0.01122 | -0.028 | -53.031
-6.5 | -0.548 | 0.01074 | -0.029 | -51.035
-6 | -0.498 | 0.01021 | -0.03 | -48.821
-5.5 | -0.446 | 0.00984 | -0.031 | -45.347
-5 | -0.392 | 0.0095 | -0.032 | -41.287
-4.5 | -0.336 | 0.00893 | -0.033 | -37.668
-4 | -0.279 | 0.00861 | -0.034 | -32.468
-3.5 | -0.221 | 0.00832 | -0.035 | -26.619
-3 | -0.163 | 0.00676 | -0.036 | -24.058
-2.5 | -0.103 | 0.00747 | -0.037 | -13.809
-2 | -0.043 | 0.00427 | -0.038 | -10.116
-1.5 | 0.017 | 0.00443 | -0.039 | 3.823
-1 | 0.077 | 0.00443 | -0.04 | 17.451
-0.5 | 0.138 | 0.00441 | -0.041 | 31.236
0 | 0.197 | 0.00446 | -0.042 | 44.18
0.5 | 0.257 | 0.00447 | -0.043 | 57.394
1 | 0.317 | 0.00453 | -0.044 | 69.888
1.5 | 0.375 | 0.00458 | -0.045 | 82.011
2 | 0.434 | 0.00463 | -0.046 | 93.799
2.5 | 0.493 | 0.00469 | -0.047 | 105.041
3 | 0.551 | 0.00477 | -0.048 | 115.491
3.5 | 0.608 | 0.01031 | -0.049 | 58.982
4 | 0.664 | 0.01069 | -0.05 | 62.102
4.5 | 0.718 | 0.0111 | -0.051 | 64.71
5 | 0.771 | 0.01165 | -0.052 | 66.238
5.5 | 0.823 | 0.01214 | -0.053 | 67.765
6 | 0.872 | 0.01266 | -0.053 | 68.836
6.5 | 0.917 | 0.01321 | -0.054 | 69.435
7 | 0.958 | 0.0138 | -0.055 | 69.43
7.5 | 0.994 | 0.01439 | -0.056 | 69.061
8 | 1.025 | 0.01503 | -0.057 | 68.234
8.5 | 1.051 | 0.01574 | -0.058 | 66.805
9 | 1.072 | 0.01633 | -0.059 | 65.603
9.5 | 0.896 | 0.05812 | -0.033 | 15.418
10 | 0.901 | 0.06337 | -0.031 | 14.221
10.5 | 0.903 | 0.06842 | -0.031 | 13.195
11 | 0.901 | 0.07289 | -0.031 | 12.359
11.5 | 0.894 | 0.07821 | -0.03 | 11.431
12 | 0.884 | 0.08336 | -0.031 | 10.601
12.5 | 0.868 | 0.08945 | -0.029 | 9.707
13 | 0.85 | 0.09686 | -0.029 | 8.777
13.5 | 0.829 | 0.10366 | -0.028 | 7.995
14 | 0.806 | 0.10972 | -0.028 | 7.342

## 44. Re 1M Mach 0.10 (2)
BIGFOIL.COM POLAR EXPORT
NACA67A212
NACA67A212 |  |  |  | Cl Max: | 1.1487 | at alpha= | 13 | deg
XFOIL ncrit=9 |  |  |  | L/D Max: | 93.1502 | at alpha= | 3 | deg
Re: | 1000000 |  |  | Cd Min: | 0.20248 | at alpha= | 18 | deg
Mach: | 0.1 |  |  | Cl=0 at alpha= | -1.6002 | deg
|  |  |  | @ Cl=0.1, Cd= | 0.0063368
|  |  |  | @ Cl=0.4, Cd= | 0.0056269
|  |  |  | @ Cl=0.6, Cd= | 0.011031
alpha (deg) | Cl | Cd | Cm | Cl/Cd
-15.5 | -0.4502 | 0.15451 | -0.0469 | -2.9137
-15 | -0.4359 | 0.14429 | -0.0548 | -3.021
-14.5 | -0.422 | 0.13385 | -0.0621 | -3.1528
-14 | -0.4154 | 0.12459 | -0.0672 | -3.3341
-13.5 | -0.4019 | 0.11731 | -0.0718 | -3.426
-13 | -0.3936 | 0.11011 | -0.0754 | -3.5746
-12.5 | -0.3917 | 0.10182 | -0.0794 | -3.847
-12 | -0.4759 | 0.07301 | -0.0925 | -6.5183
-11.5 | -0.5987 | 0.04832 | -0.1022 | -12.3903
-11 | -0.6719 | 0.03849 | -0.0932 | -17.4565
-10.5 | -0.7441 | 0.0288 | -0.0778 | -25.8368
-10 | -0.7352 | 0.02439 | -0.0719 | -30.1435
-9.5 | -0.7075 | 0.02128 | -0.0683 | -33.2472
-9 | -0.6701 | 0.01897 | -0.0659 | -35.3242
-8.5 | -0.6281 | 0.01681 | -0.0642 | -37.3647
-8 | -0.5852 | 0.01497 | -0.0627 | -39.0915
-7.5 | -0.5385 | 0.01395 | -0.0616 | -38.6022
-7 | -0.4919 | 0.01303 | -0.0604 | -37.7513
-6.5 | -0.445 | 0.01226 | -0.0592 | -36.2969
-6 | -0.4008 | 0.01129 | -0.0574 | -35.5004
-5.5 | -0.351 | 0.01086 | -0.0566 | -32.3204
-5 | -0.3027 | 0.01037 | -0.0555 | -29.19
-4.5 | -0.2527 | 0.00996 | -0.0548 | -25.3715
-4 | -0.2014 | 0.00966 | -0.0543 | -20.8489
-3.5 | -0.1508 | 0.00934 | -0.0537 | -16.1456
-3 | -0.1044 | 0.00871 | -0.0524 | -11.9862
-2.5 | -0.0707 | 0.00737 | -0.049 | -9.5929
-2 | -0.0435 | 0.00598 | -0.0436 | -7.2742
-1.5 | 0.0109 | 0.00611 | -0.0435 | 1.784
-1 | 0.0654 | 0.0062 | -0.0433 | 10.5484
-0.5 | 0.1185 | 0.00641 | -0.0425 | 18.4867
0 | 0.1731 | 0.00664 | -0.0419 | 26.0693
0.5 | 0.232 | 0.00659 | -0.0426 | 35.2049
1 | 0.2884 | 0.00639 | -0.0428 | 45.133
1.5 | 0.347 | 0.006 | -0.0432 | 57.8333
2 | 0.4024 | 0.00561 | -0.0429 | 71.7291
2.5 | 0.4574 | 0.0055 | -0.0428 | 83.1636
3 | 0.5086 | 0.00546 | -0.0418 | 93.1502
3.5 | 0.5173 | 0.00669 | -0.0322 | 77.3244
4 | 0.5153 | 0.00808 | -0.0209 | 63.7748
4.5 | 0.5293 | 0.00947 | -0.0134 | 55.8923
5 | 0.5615 | 0.01047 | -0.0095 | 53.6294
5.5 | 0.602 | 0.01106 | -0.007 | 54.4304
6 | 0.6449 | 0.0116 | -0.005 | 55.5948
6.5 | 0.6873 | 0.01213 | -0.003 | 56.6612
7 | 0.7269 | 0.01281 | -0.0003 | 56.7447
7.5 | 0.7643 | 0.01366 | 0.0025 | 55.9517
8 | 0.8034 | 0.01428 | 0.0052 | 56.2605
8.5 | 0.8393 | 0.01501 | 0.0083 | 55.9161
9 | 0.8722 | 0.01634 | 0.0117 | 53.3782
9.5 | 0.9269 | 0.01735 | 0.0104 | 53.4236
10.5 | 1.0113 | 0.02104 | 0.0117 | 48.0656
11 | 1.0464 | 0.02243 | 0.014 | 46.6518
11.5 | 1.0792 | 0.02387 | 0.0164 | 45.2116
12 | 1.1068 | 0.02586 | 0.0195 | 42.7997
12.5 | 1.1316 | 0.02777 | 0.0226 | 40.749
13 | 1.1487 | 0.03032 | 0.0262 | 37.8859
13.5 | 1.1314 | 0.03664 | 0.0324 | 30.8788
14 | 1.1326 | 0.04048 | 0.0361 | 27.9792
14.5 | 1.1295 | 0.04492 | 0.0391 | 25.1447
15 | 1.095 | 0.05335 | 0.0413 | 20.5248
15.5 | 1.0675 | 0.06244 | 0.0402 | 17.0964
16 | 1.0166 | 0.07768 | 0.0332 | 13.087
16.5 | 0.9365 | 0.10513 | 0.0158 | 8.908
17 | 0.7118 | 0.18261 | -0.0181 | 3.8979
17.5 | 0.7208 | 0.19205 | -0.0228 | 3.7532
18 | 0.7286 | 0.20248 | -0.0286 | 3.5984

## 45. Re 1M Mach 0.25 (1)
BIGFOIL.COM POLAR EXPORT
NACA67A212
NACA67A212 |  |  |  | Cl Max: | 1.024 | at alpha= | 8 | deg
JavaFoil+Calcfoil stall+Eppler ext transition |  |  |  | L/D Max: | 116.536 | at alpha= | 3 | deg
Re: | 1000000 |  |  | Cd Min: | 0.00428 | at alpha= | -1 | deg
Mach: | 0.25 |  |  | Cl=0 at alpha= | -1.6393 | deg
|  |  |  | @ Cl=0.1, Cd= | 0.0043367
|  |  |  | @ Cl=0.4, Cd= | 0.0046548
|  |  |  | @ Cl=0.6, Cd= | 0.0082195
alpha (deg) | Cl | Cd | Cm | Cl/Cd
-15.5 | -0.277 | 0.14419 | -0.005 | -1.919
-15 | -0.338 | 0.13533 | -0.006 | -2.495
-14.5 | -0.393 | 0.12293 | -0.006 | -3.194
-14 | -0.443 | 0.11576 | -0.006 | -3.823
-13.5 | -0.488 | 0.10814 | -0.006 | -4.511
-13 | -0.528 | 0.10929 | -0.007 | -4.829
-12.5 | -0.562 | 0.10125 | -0.007 | -5.554
-12 | -0.59 | 0.09147 | -0.007 | -6.454
-11.5 | -0.612 | 0.08415 | -0.008 | -7.27
-11 | -0.626 | 0.07816 | -0.008 | -8.008
-10.5 | -0.633 | 0.07205 | -0.008 | -8.785
-10 | -0.627 | 0.06658 | -0.009 | -9.423
-9.5 | -0.616 | 0.06198 | -0.01 | -9.943
-9 | -0.6 | 0.05815 | -0.011 | -10.323
-8.5 | -0.58 | 0.05356 | -0.012 | -10.832
-8 | -0.554 | 0.05027 | -0.013 | -11.024
-7.5 | -0.526 | 0.0463 | -0.015 | -11.357
-7 | -0.601 | 0.01141 | -0.028 | -52.695
-6.5 | -0.556 | 0.01097 | -0.029 | -50.698
-6 | -0.507 | 0.01053 | -0.031 | -48.146
-5.5 | -0.455 | 0.0101 | -0.032 | -45.052
-5 | -0.401 | 0.00955 | -0.033 | -41.977
-4.5 | -0.344 | 0.00917 | -0.034 | -37.575
-4 | -0.286 | 0.00859 | -0.035 | -33.326
-3.5 | -0.227 | 0.00871 | -0.036 | -26.062
-3 | -0.167 | 0.00843 | -0.037 | -19.788
-2.5 | -0.106 | 0.0082 | -0.038 | -12.914
-2 | -0.044 | 0.00431 | -0.039 | -10.307
-1.5 | 0.017 | 0.0043 | -0.04 | 4.048
-1 | 0.079 | 0.00428 | -0.041 | 18.529
-0.5 | 0.142 | 0.00445 | -0.042 | 31.81
0 | 0.202 | 0.0045 | -0.043 | 44.891
0.5 | 0.264 | 0.00454 | -0.044 | 58.089
1 | 0.325 | 0.00457 | -0.045 | 71.061
1.5 | 0.385 | 0.00464 | -0.046 | 83.109
2 | 0.446 | 0.0047 | -0.047 | 94.906
2.5 | 0.506 | 0.00476 | -0.048 | 106.199
3 | 0.565 | 0.00485 | -0.049 | 116.536
3.5 | 0.624 | 0.01053 | -0.05 | 59.226
4 | 0.68 | 0.01093 | -0.051 | 62.252
4.5 | 0.736 | 0.01142 | -0.052 | 64.465
5 | 0.789 | 0.01202 | -0.053 | 65.677
5.5 | 0.84 | 0.01252 | -0.054 | 67.133
6 | 0.889 | 0.01312 | -0.055 | 67.775
6.5 | 0.933 | 0.0137 | -0.056 | 68.104
7 | 0.97 | 0.01438 | -0.057 | 67.457
7.5 | 1.001 | 0.01504 | -0.058 | 66.541
8 | 1.024 | 0.01574 | -0.059 | 65.102
8.5 | 0.858 | 0.05226 | -0.033 | 16.415
9 | 0.862 | 0.05658 | -0.032 | 15.235
9.5 | 0.859 | 0.0611 | -0.03 | 14.06
10 | 0.849 | 0.06716 | -0.03 | 12.642
10.5 | 0.831 | 0.07227 | -0.029 | 11.5
11 | 0.806 | 0.0797 | -0.028 | 10.107
11.5 | 0.772 | 0.08468 | -0.027 | 9.114
12 | 0.731 | 0.09075 | -0.026 | 8.059
12.5 | 0.684 | 0.09938 | -0.026 | 6.887
13 | 0.632 | 0.10785 | -0.027 | 5.857

## 46. Re 1M Mach 0.25 (2)
BIGFOIL.COM POLAR EXPORT
NACA67A212
NACA67A212 |  |  |  | Cl Max: | 1.0626 | at alpha= | 12 | deg
XFOIL ncrit=9 |  |  |  | L/D Max: | 92.8623 | at alpha= | 3 | deg
Re: | 1000000 |  |  | Cd Min: | 0.22265 | at alpha= | -20 | deg
Mach: | 0.25 |  |  | Cl=0 at alpha= | -1.5829 | deg
|  |  |  | @ Cl=0.1, Cd= | 0.0064629
|  |  |  | @ Cl=0.4, Cd= | 0.005809
|  |  |  | @ Cl=0.6, Cd= | 0.011374
alpha (deg) | Cl | Cd | Cm | Cl/Cd
-20 | -0.5838 | 0.22265 | -0.0103 | -2.6221
-19.5 | -0.5691 | 0.21536 | -0.0147 | -2.6426
-19 | -0.5539 | 0.20828 | -0.018 | -2.6594
-18.5 | -0.5373 | 0.20233 | -0.0216 | -2.6556
-18 | -0.5219 | 0.19573 | -0.0254 | -2.6664
-17.5 | -0.5074 | 0.18802 | -0.0297 | -2.6986
-17 | -0.4975 | 0.17955 | -0.0346 | -2.7708
-16.5 | -0.4805 | 0.17154 | -0.0397 | -2.8011
-16 | -0.4565 | 0.1645 | -0.0449 | -2.7751
-15.5 | -0.4344 | 0.1565 | -0.0514 | -2.7757
-15 | -0.4194 | 0.14611 | -0.0596 | -2.8704
-14.5 | -0.4068 | 0.13676 | -0.0654 | -2.9746
-13.5 | -0.3854 | 0.12199 | -0.0724 | -3.1593
-13 | -0.3766 | 0.11483 | -0.0758 | -3.2796
-12.5 | -0.3762 | 0.10505 | -0.0808 | -3.5812
-12 | -0.3801 | 0.09476 | -0.0855 | -4.0112
-11.5 | -0.393 | 0.08289 | -0.0911 | -4.7412
-11 | -0.4955 | 0.05438 | -0.1067 | -9.1118
-10.5 | -0.5497 | 0.0459 | -0.1049 | -11.976
-10 | -0.6082 | 0.03737 | -0.0961 | -16.2751
-9.5 | -0.6529 | 0.02997 | -0.0842 | -21.7851
-9 | -0.657 | 0.02401 | -0.0763 | -27.3636
-8.5 | -0.6303 | 0.02047 | -0.0718 | -30.7914
-8 | -0.5936 | 0.01674 | -0.069 | -35.46
-7.5 | -0.5462 | 0.01531 | -0.0674 | -35.676
-7 | -0.4977 | 0.014 | -0.0659 | -35.55
-6.5 | -0.4498 | 0.0129 | -0.0642 | -34.8682
-6 | -0.4045 | 0.0118 | -0.0621 | -34.2797
-5.5 | -0.3554 | 0.01118 | -0.0606 | -31.7889
-5 | -0.306 | 0.01066 | -0.0592 | -28.7054
-4.5 | -0.2539 | 0.0103 | -0.0584 | -24.6505
-4 | -0.2033 | 0.00986 | -0.0573 | -20.6187
-3.5 | -0.1516 | 0.00951 | -0.0564 | -15.9411
-3 | -0.1018 | 0.00903 | -0.0553 | -11.2735
-2.5 | -0.0657 | 0.0078 | -0.0519 | -8.4231
-2 | -0.0448 | 0.00617 | -0.0452 | -7.2609
-1.5 | 0.0089 | 0.00623 | -0.0444 | 1.4286
-1 | 0.0652 | 0.00633 | -0.0443 | 10.3002
-0.5 | 0.1202 | 0.00654 | -0.0434 | 18.3792
0 | 0.177 | 0.00679 | -0.0429 | 26.0677
0.5 | 0.2379 | 0.00681 | -0.0437 | 34.9339
1 | 0.2952 | 0.00655 | -0.0437 | 45.0687
1.5 | 0.3559 | 0.00615 | -0.0441 | 57.8699
2 | 0.4141 | 0.0057 | -0.0439 | 72.6491
2.5 | 0.4698 | 0.00559 | -0.0435 | 84.0429
3 | 0.5191 | 0.00559 | -0.0416 | 92.8623
3.5 | 0.5145 | 0.00701 | -0.0289 | 73.3951
4.5 | 0.5243 | 0.00988 | -0.0092 | 53.0668
5 | 0.56 | 0.01082 | -0.0057 | 51.756
5.5 | 0.6026 | 0.01141 | -0.0031 | 52.8133
6 | 0.646 | 0.01204 | -0.0007 | 53.6545
6.5 | 0.6879 | 0.01274 | 0.0019 | 53.9953
7 | 0.7306 | 0.01335 | 0.0045 | 54.7266
7.5 | 0.7681 | 0.01432 | 0.0079 | 53.6383
8 | 0.8071 | 0.01513 | 0.0111 | 53.3443
8.5 | 0.8411 | 0.01619 | 0.0151 | 51.9518
9 | 0.8787 | 0.0177 | 0.0181 | 49.6441
9.5 | 0.9345 | 0.01918 | 0.0171 | 48.7226
10 | 0.9858 | 0.02122 | 0.0167 | 46.4562
10.5 | 1.014 | 0.02436 | 0.0205 | 41.6256
11 | 1.0424 | 0.02668 | 0.0241 | 39.0705
11.5 | 1.0596 | 0.02983 | 0.0287 | 35.5213
12 | 1.0626 | 0.03393 | 0.034 | 31.3174
12.5 | 1.0582 | 0.03834 | 0.0389 | 27.6004
13 | 1.0355 | 0.04461 | 0.0434 | 23.2123
13.5 | 0.9971 | 0.05342 | 0.0455 | 18.6653
14 | 0.9588 | 0.06434 | 0.043 | 14.9021
14.5 | 0.9117 | 0.08063 | 0.0333 | 11.3072
15 | 0.6975 | 0.14705 | -0.0009 | 4.7433
15.5 | 0.699 | 0.1565 | -0.0055 | 4.4665
16 | 0.6941 | 0.17178 | -0.0122 | 4.0406
16.5 | 0.7045 | 0.17858 | -0.0156 | 3.945
17 | 0.7143 | 0.18793 | -0.0203 | 3.8009

## 47. Re 1M Mach 0.50 (1)
BIGFOIL.COM POLAR EXPORT
NACA67A212
NACA67A212 |  |  |  | Cl Max: | 1.162 | at alpha= | 20 | deg
JavaFoil+Calcfoil stall+Eppler ext transition |  |  |  | L/D Max: | 113.365 | at alpha= | 2.5 | deg
Re: | 1000000 |  |  | Cd Min: | 0.00456 | at alpha= | 1 | deg
Mach: | 0.5 |  |  | Cl=0 at alpha= | -1.6397 | deg
|  |  |  | @ Cl=0.1, Cd= | 0.0047466
|  |  |  | @ Cl=0.4, Cd= | 0.0046791
|  |  |  | @ Cl=0.6, Cd= | 0.0084664
alpha (deg) | Cl | Cd | Cm | Cl/Cd
-20 | -0.995 | 0.19637 | -0.002 | -5.065
-19.5 | -0.969 | 0.21956 | -0.003 | -4.413
-19 | -0.942 | 0.19003 | -0.003 | -4.957
-18.5 | -0.914 | 0.17688 | -0.004 | -5.167
-18 | -0.887 | 0.17604 | -0.004 | -5.04
-17.5 | -0.861 | 0.16596 | -0.005 | -5.188
-17 | -0.835 | 0.1606 | -0.005 | -5.197
-16.5 | -0.808 | 0.15624 | -0.006 | -5.172
-16 | -0.78 | 0.15756 | -0.006 | -4.951
-15.5 | -0.753 | 0.14586 | -0.007 | -5.162
-15 | -0.726 | 0.14238 | -0.007 | -5.1
-14.5 | -0.7 | 0.13475 | -0.008 | -5.192
-14 | -0.673 | 0.13449 | -0.008 | -5.003
-13.5 | -0.646 | 0.13077 | -0.009 | -4.941
-13 | -0.618 | 0.12196 | -0.009 | -5.066
-12.5 | -0.591 | 0.11736 | -0.009 | -5.036
-12 | -0.564 | 0.11398 | -0.01 | -4.949
-11.5 | -0.537 | 0.1094 | -0.01 | -4.911
-11 | -0.51 | 0.10511 | -0.011 | -4.854
-10.5 | -0.483 | 0.09972 | -0.011 | -4.847
-10 | -0.455 | 0.09833 | -0.011 | -4.631
-9.5 | -0.428 | 0.08961 | -0.011 | -4.78
-9 | -0.401 | 0.08706 | -0.012 | -4.609
-8.5 | -0.374 | 0.0848 | -0.012 | -4.412
-8 | -0.347 | 0.06549 | -0.012 | -5.295
-7.5 | -0.32 | 0.05615 | -0.013 | -5.692
-7 | -0.293 | 0.048 | -0.014 | -6.101
-6.5 | -0.42 | 0.04724 | -0.013 | -8.9
-6 | -0.419 | 0.04257 | -0.016 | -9.842
-5.5 | -0.48 | 0.01133 | -0.035 | -42.403
-5 | -0.432 | 0.01078 | -0.036 | -40.093
-4.5 | -0.376 | 0.01031 | -0.037 | -36.498
-4 | -0.315 | 0.00979 | -0.038 | -32.208
-3.5 | -0.251 | 0.00934 | -0.04 | -26.908
-3 | -0.185 | 0.00897 | -0.041 | -20.632
-2.5 | -0.118 | 0.00866 | -0.042 | -13.589
-2 | -0.049 | 0.00839 | -0.043 | -5.882
-1.5 | 0.019 | 0.00476 | -0.044 | 4.07
-1 | 0.088 | 0.00475 | -0.045 | 18.606
-0.5 | 0.158 | 0.00473 | -0.047 | 33.382
0 | 0.225 | 0.00484 | -0.048 | 46.56
0.5 | 0.294 | 0.00487 | -0.049 | 60.218
1 | 0.362 | 0.00456 | -0.05 | 79.395
1.5 | 0.429 | 0.00477 | -0.051 | 89.835
2 | 0.496 | 0.00487 | -0.052 | 101.869
2.5 | 0.562 | 0.00496 | -0.053 | 113.365
3 | 0.628 | 0.01105 | -0.055 | 56.815
3.5 | 0.691 | 0.0117 | -0.056 | 59.07
4 | 0.751 | 0.01228 | -0.057 | 61.192
4.5 | 0.808 | 0.01302 | -0.058 | 62.012
5 | 0.858 | 0.01377 | -0.059 | 62.313
5.5 | 0.9 | 0.01453 | -0.06 | 61.943
6 | 0.929 | 0.0154 | -0.061 | 60.296
6.5 | 0.757 | 0.0457 | -0.025 | 16.574
7 | 0.656 | 0.05499 | -0.025 | 11.936
7.5 | 0.496 | 0.05375 | -0.028 | 9.229
8 | 0.522 | 0.06065 | -0.027 | 8.615
8.5 | 0.549 | 0.08408 | -0.026 | 6.529
9 | 0.576 | 0.09142 | -0.03 | 6.305
9.5 | 0.603 | 0.09406 | -0.03 | 6.412
10 | 0.63 | 0.09683 | -0.03 | 6.502
10.5 | 0.657 | 0.10687 | -0.034 | 6.151
11 | 0.684 | 0.10467 | -0.034 | 6.532
11.5 | 0.71 | 0.10798 | -0.034 | 6.577
12 | 0.737 | 0.11128 | -0.035 | 6.618
12.5 | 0.763 | 0.12018 | -0.036 | 6.349
13 | 0.791 | 0.12269 | -0.039 | 6.446
13.5 | 0.817 | 0.12786 | -0.039 | 6.391
14 | 0.843 | 0.13337 | -0.04 | 6.322
14.5 | 0.869 | 0.14309 | -0.04 | 6.074
15 | 0.896 | 0.14775 | -0.042 | 6.065
15.5 | 0.924 | 0.14948 | -0.044 | 6.178
16 | 0.949 | 0.15481 | -0.044 | 6.133
16.5 | 0.975 | 0.15909 | -0.045 | 6.13
17 | 1.001 | 0.16406 | -0.046 | 6.103
17.5 | 1.029 | 0.17201 | -0.048 | 5.983
18 | 1.055 | 0.17799 | -0.049 | 5.928
18.5 | 1.081 | 0.18491 | -0.049 | 5.845
19 | 1.106 | 0.18781 | -0.05 | 5.892
19.5 | 1.133 | 0.19159 | -0.051 | 5.912
20 | 1.162 | 0.20047 | -0.054 | 5.798

## 48. Re 1M Mach 0.50 (2)
BIGFOIL.COM POLAR EXPORT
NACA67A212
NACA67A212 |  |  |  | Cl Max: | 0.8579 | at alpha= | 20 | deg
XFOIL ncrit=9 |  |  |  | L/D Max: | 79.6784 | at alpha= | 3 | deg
Re: | 1000000 |  |  | Cd Min: | 0.25971 | at alpha= | 20 | deg
Mach: | 0.5 |  |  | Cl=0 at alpha= | -1.4969 | deg
|  |  |  | @ Cl=0.1, Cd= | 0.0070806
|  |  |  | @ Cl=0.4, Cd= | 0.0066664
|  |  |  | @ Cl=0.6, Cd= | 0.013079
alpha (deg) | Cl | Cd | Cm | Cl/Cd
-20 | -0.615 | 0.2406 | -0.0114 | -2.5561
-19.5 | -0.5947 | 0.2325 | -0.0165 | -2.5578
-19 | -0.5737 | 0.22502 | -0.0206 | -2.5496
-18.5 | -0.5527 | 0.2176 | -0.0253 | -2.54
-18 | -0.5251 | 0.20903 | -0.0325 | -2.5121
-17.5 | -0.4965 | 0.19848 | -0.042 | -2.5015
-17 | -0.4717 | 0.18905 | -0.0489 | -2.4951
-16 | -0.4295 | 0.17486 | -0.0571 | -2.4563
-15 | -0.4024 | 0.15829 | -0.066 | -2.5422
-14.5 | -0.3864 | 0.15021 | -0.0691 | -2.5724
-13.5 | -0.3532 | 0.13615 | -0.076 | -2.5942
-13 | -0.3456 | 0.12702 | -0.0814 | -2.7208
-12.5 | -0.3342 | 0.11882 | -0.0855 | -2.8127
-12 | -0.3261 | 0.11001 | -0.0896 | -2.9643
-11.5 | -0.3166 | 0.10297 | -0.0922 | -3.0747
-11 | -0.3079 | 0.09543 | -0.0959 | -3.2264
-10.5 | -0.3125 | 0.08538 | -0.1005 | -3.6601
-10 | -0.3184 | 0.07594 | -0.1052 | -4.1928
-9.5 | -0.3317 | 0.06543 | -0.1112 | -5.0695
-9 | -0.3626 | 0.05226 | -0.1209 | -6.9384
-8.5 | -0.4001 | 0.04373 | -0.1208 | -9.1493
-8 | -0.4342 | 0.03742 | -0.1148 | -11.6034
-7.5 | -0.4628 | 0.03199 | -0.1049 | -14.467
-7 | -0.4714 | 0.02629 | -0.096 | -17.9308
-6.5 | -0.4602 | 0.02054 | -0.0882 | -22.4051
-6 | -0.4162 | 0.016 | -0.0842 | -26.0125
-5.5 | -0.3591 | 0.01347 | -0.082 | -26.6592
-5 | -0.3053 | 0.01235 | -0.079 | -24.7206
-4.5 | -0.2562 | 0.01135 | -0.0752 | -22.5727
-4 | -0.2022 | 0.01079 | -0.0725 | -18.7396
-3.5 | -0.1478 | 0.01031 | -0.07 | -14.3356
-3 | -0.0932 | 0.00998 | -0.0678 | -9.3387
-2.5 | -0.0453 | 0.00947 | -0.0647 | -4.7835
-2 | -0.0223 | 0.00806 | -0.0573 | -2.7667
-1.5 | -0.0004 | 0.00676 | -0.0487 | -0.059172
-1 | 0.0645 | 0.00688 | -0.0484 | 9.375
-0.5 | 0.1229 | 0.00721 | -0.0468 | 17.0458
0 | 0.1806 | 0.00773 | -0.0446 | 23.3635
0.5 | 0.2484 | 0.00765 | -0.0452 | 32.4706
1 | 0.3235 | 0.00734 | -0.0471 | 44.0736
1.5 | 0.3959 | 0.0067 | -0.0479 | 59.0896
2 | 0.457 | 0.0062 | -0.0464 | 73.7097
3 | 0.5203 | 0.00653 | -0.0313 | 79.6784
3.5 | 0.4867 | 0.00822 | -0.012 | 59.2092
4 | 0.4881 | 0.01003 | -0.0009 | 48.664
4.5 | 0.5119 | 0.01159 | 0.0061 | 44.1674
5 | 0.5589 | 0.01241 | 0.0095 | 45.0363
5.5 | 0.6068 | 0.01319 | 0.0129 | 46.0045
6 | 0.653 | 0.01413 | 0.0169 | 46.2137
6.5 | 0.6966 | 0.01533 | 0.0213 | 45.4403
7 | 0.7348 | 0.01684 | 0.0267 | 43.6342
7.5 | 0.7766 | 0.01872 | 0.0317 | 41.485
8 | 0.8193 | 0.02116 | 0.0367 | 38.7193
8.5 | 0.8477 | 0.02545 | 0.0427 | 33.3084
9 | 0.8434 | 0.03189 | 0.0504 | 26.4472
9.5 | 0.8269 | 0.04054 | 0.0534 | 20.3971
10 | 0.7945 | 0.04915 | 0.0556 | 16.1648
10.5 | 0.7527 | 0.05975 | 0.0539 | 12.5975
11 | 0.7171 | 0.07325 | 0.0457 | 9.7898
11.5 | 0.6894 | 0.09112 | 0.0333 | 7.5658
12 | 0.6699 | 0.10539 | 0.0251 | 6.3564
12.5 | 0.6604 | 0.11774 | 0.0184 | 5.609
13 | 0.6558 | 0.12956 | 0.0123 | 5.0617
13.5 | 0.6584 | 0.14025 | 0.0067 | 4.6945
14 | 0.6666 | 0.14918 | 0.0019 | 4.4684
14.5 | 0.6727 | 0.16065 | -0.0039 | 4.1874
15 | 0.6817 | 0.17122 | -0.0082 | 3.9814
15.5 | 0.695 | 0.18127 | -0.0135 | 3.8341
16 | 0.7074 | 0.19208 | -0.02 | 3.6828
16.5 | 0.7268 | 0.19932 | -0.0242 | 3.6464
17 | 0.7459 | 0.20721 | -0.0279 | 3.5997
17.5 | 0.7632 | 0.21645 | -0.033 | 3.526
18 | 0.7792 | 0.22616 | -0.039 | 3.4453
18.5 | 0.7975 | 0.23586 | -0.0447 | 3.3812
19 | 0.8175 | 0.24369 | -0.0495 | 3.3547
19.5 | 0.8377 | 0.25121 | -0.054 | 3.3347
20 | 0.8579 | 0.25971 | -0.0585 | 3.3033

## 49. Re 2M Mach 0.00 (1)
BIGFOIL.COM POLAR EXPORT
NACA67A212
NACA67A212 |  |  |  | Cl Max: | 1.108 | at alpha= | 10.5 | deg
JavaFoil+Calcfoil stall+Eppler ext transition |  |  |  | L/D Max: | 167.239 | at alpha= | 3 | deg
Re: | 2000000 |  |  | Cd Min: | 0.0033 | at alpha= | 3 | deg
Mach: | 0 |  |  | Cl=0 at alpha= | -1.6417 | deg
|  |  |  | @ Cl=0.1, Cd= | 0.0035538
|  |  |  | @ Cl=0.4, Cd= | 0.0034141
|  |  |  | @ Cl=0.6, Cd= | 0.0084556
alpha (deg) | Cl | Cd | Cm | Cl/Cd
-14.5 | -0.678 | 0.1067 | -0.006 | -6.351
-14 | -0.689 | 0.10063 | -0.006 | -6.845
-13.5 | -0.698 | 0.09434 | -0.007 | -7.404
-13 | -0.705 | 0.08901 | -0.007 | -7.917
-12.5 | -0.708 | 0.08272 | -0.008 | -8.564
-12 | -0.708 | 0.07844 | -0.009 | -9.024
-11.5 | -0.705 | 0.0728 | -0.009 | -9.679
-11 | -0.698 | 0.06719 | -0.01 | -10.382
-10.5 | -0.686 | 0.06304 | -0.011 | -10.887
-10 | -0.67 | 0.05777 | -0.013 | -11.59
-9.5 | -0.78 | 0.01237 | -0.022 | -63.024
-9 | -0.754 | 0.01142 | -0.024 | -66.071
-8.5 | -0.72 | 0.01096 | -0.025 | -65.669
-8 | -0.682 | 0.01059 | -0.026 | -64.362
-7.5 | -0.64 | 0.01018 | -0.027 | -62.858
-7 | -0.595 | 0.00975 | -0.028 | -61.081
-6.5 | -0.548 | 0.00929 | -0.029 | -58.926
-6 | -0.498 | 0.00895 | -0.03 | -55.597
-5.5 | -0.445 | 0.00863 | -0.031 | -51.602
-5 | -0.391 | 0.00712 | -0.032 | -54.925
-4.5 | -0.336 | 0.00683 | -0.033 | -49.139
-4 | -0.279 | 0.00707 | -0.034 | -39.418
-3.5 | -0.221 | 0.00684 | -0.035 | -32.291
-3 | -0.162 | 0.00665 | -0.036 | -24.371
-2.5 | -0.103 | 0.00673 | -0.037 | -15.276
-2 | -0.043 | 0.00358 | -0.038 | -12.044
-1.5 | 0.017 | 0.00357 | -0.039 | 4.725
-1 | 0.077 | 0.00355 | -0.04 | 21.675
-0.5 | 0.137 | 0.00356 | -0.041 | 38.511
0 | 0.197 | 0.00358 | -0.042 | 55.131
0.5 | 0.257 | 0.00358 | -0.043 | 71.825
1 | 0.317 | 0.00339 | -0.044 | 93.521
1.5 | 0.376 | 0.00341 | -0.045 | 110.343
2 | 0.435 | 0.00342 | -0.046 | 127.161
2.5 | 0.494 | 0.00348 | -0.047 | 142.176
3 | 0.552 | 0.0033 | -0.048 | 167.239
3.5 | 0.606 | 0.0091 | -0.049 | 66.621
4 | 0.662 | 0.00942 | -0.05 | 70.277
4.5 | 0.717 | 0.00976 | -0.051 | 73.407
5 | 0.77 | 0.01025 | -0.051 | 75.047
5.5 | 0.821 | 0.01069 | -0.052 | 76.793
6 | 0.87 | 0.01111 | -0.053 | 78.32
6.5 | 0.916 | 0.01161 | -0.054 | 78.893
7 | 0.957 | 0.01211 | -0.055 | 79.025
7.5 | 0.994 | 0.01263 | -0.056 | 78.71
8 | 1.027 | 0.01318 | -0.057 | 77.874
8.5 | 1.054 | 0.01377 | -0.058 | 76.542
9 | 1.076 | 0.01438 | -0.059 | 74.859
9.5 | 1.093 | 0.01507 | -0.06 | 72.528
10 | 1.104 | 0.01592 | -0.06 | 69.344
10.5 | 1.108 | 0.01683 | -0.061 | 65.857
11 | 1.107 | 0.0178 | -0.062 | 62.189
11.5 | 0.924 | 0.06736 | -0.04 | 13.718
12 | 0.907 | 0.07634 | -0.036 | 11.884
12.5 | 0.895 | 0.08124 | -0.036 | 11.023
13 | 0.88 | 0.08772 | -0.035 | 10.031
13.5 | 0.86 | 0.09479 | -0.033 | 9.076
14 | 0.841 | 0.10299 | -0.033 | 8.165
14.5 | 0.819 | 0.10711 | -0.033 | 7.646
15 | 0.796 | 0.11579 | -0.033 | 6.874
15.5 | 0.771 | 0.12277 | -0.032 | 6.282

## 50. Re 2M Mach 0.00 (2)
BIGFOIL.COM POLAR EXPORT
NACA67A212
NACA67A212 |  |  |  | Cl Max: | 1.3748 | at alpha= | 17.5 | deg
XFOIL ncrit=9 |  |  |  | L/D Max: | 105.578 | at alpha= | 2 | deg
Re: | 2000000 |  |  | Cd Min: | 0.08845 | at alpha= | 19.5 | deg
Mach: | 0 |  |  | Cl=0 at alpha= | -1.7819 | deg
|  |  |  | @ Cl=0.1, Cd= | 0.0040337
|  |  |  | @ Cl=0.4, Cd= | 0.0038881
|  |  |  | @ Cl=0.6, Cd= | 0.0090195
alpha (deg) | Cl | Cd | Cm | Cl/Cd
-15.5 | -0.9363 | 0.04214 | -0.1017 | -22.2188
-15 | -0.9396 | 0.03807 | -0.1004 | -24.6809
-14.5 | -0.9477 | 0.03409 | -0.0973 | -27.7999
-14 | -1.0094 | 0.02662 | -0.0878 | -37.9189
-13.5 | -1.0098 | 0.02373 | -0.0818 | -42.5537
-13 | -0.9844 | 0.02263 | -0.0785 | -43.4998
-12.5 | -0.9691 | 0.0206 | -0.0734 | -47.0437
-12 | -0.9413 | 0.0195 | -0.0697 | -48.2718
-11.5 | -0.9108 | 0.01855 | -0.0661 | -49.0997
-11 | -0.876 | 0.01743 | -0.0634 | -50.2582
-10.5 | -0.839 | 0.01607 | -0.0611 | -52.2091
-10 | -0.7977 | 0.01498 | -0.0593 | -53.251
-9.5 | -0.7541 | 0.01403 | -0.0579 | -53.7491
-9 | -0.7089 | 0.01318 | -0.0567 | -53.786
-8.5 | -0.6689 | 0.01172 | -0.0545 | -57.0734
-8 | -0.6219 | 0.01105 | -0.0535 | -56.2805
-7.5 | -0.5736 | 0.01049 | -0.0526 | -54.6806
-7 | -0.5242 | 0.00996 | -0.0519 | -52.6305
-6.5 | -0.4739 | 0.00949 | -0.0514 | -49.9368
-6 | -0.4247 | 0.0089 | -0.0506 | -47.7191
-5.5 | -0.3731 | 0.00854 | -0.0503 | -43.6885
-5 | -0.3214 | 0.00817 | -0.0499 | -39.339
-4.5 | -0.2689 | 0.00786 | -0.0497 | -34.2112
-4 | -0.2156 | 0.00764 | -0.0497 | -28.2199
-3.5 | -0.1619 | 0.00744 | -0.0497 | -21.7608
-3 | -0.109 | 0.00713 | -0.0496 | -15.2875
-2.5 | -0.0595 | 0.00658 | -0.0489 | -9.0426
-2 | -0.0171 | 0.00559 | -0.0471 | -3.059
-1.5 | 0.0221 | 0.0044 | -0.0445 | 5.0227
-1 | 0.0728 | 0.00401 | -0.0438 | 18.1546
-0.5 | 0.1302 | 0.00406 | -0.0444 | 32.069
0 | 0.1861 | 0.00402 | -0.0445 | 46.2935
0.5 | 0.2427 | 0.00398 | -0.0447 | 60.9799
1 | 0.2994 | 0.00393 | -0.045 | 76.1832
1.5 | 0.3553 | 0.00388 | -0.0452 | 91.5722
2 | 0.4107 | 0.00389 | -0.0454 | 105.5784
2.5 | 0.4443 | 0.00473 | -0.0411 | 93.9323
3 | 0.4674 | 0.00594 | -0.0349 | 78.6869
3.5 | 0.4908 | 0.00711 | -0.029 | 69.0295
4 | 0.5202 | 0.00793 | -0.0242 | 65.599
4.5 | 0.5559 | 0.00857 | -0.0206 | 64.8658
5 | 0.599 | 0.00901 | -0.0186 | 66.4817
6 | 0.6871 | 0.00985 | -0.015 | 69.7563
6.5 | 0.7316 | 0.01027 | -0.0133 | 71.2366
7.5 | 0.8166 | 0.01134 | -0.0094 | 72.0106
8 | 0.8597 | 0.01186 | -0.0076 | 72.4874
8.5 | 0.9001 | 0.01248 | -0.0054 | 72.1234
9 | 0.9389 | 0.01328 | -0.003 | 70.7003
9.5 | 0.9784 | 0.01389 | -0.0007 | 70.4392
10 | 1.0161 | 0.01461 | 0.0018 | 69.5483
10.5 | 1.0483 | 0.01565 | 0.0052 | 66.984
11 | 1.0835 | 0.01673 | 0.0078 | 64.7639
11.5 | 1.1411 | 0.01764 | 0.0054 | 64.6882
12 | 1.176 | 0.01875 | 0.0077 | 62.72
12.5 | 1.2097 | 0.01987 | 0.0101 | 60.8807
13 | 1.2425 | 0.02105 | 0.0124 | 59.0261
13.5 | 1.2694 | 0.02262 | 0.0154 | 56.1185
14 | 1.2861 | 0.02497 | 0.0195 | 51.5058
14.5 | 1.3027 | 0.02731 | 0.0231 | 47.7005
15 | 1.3184 | 0.02972 | 0.0265 | 44.3607
15.5 | 1.3396 | 0.03173 | 0.029 | 42.2187
16 | 1.3515 | 0.03454 | 0.032 | 39.1285
16.5 | 1.3663 | 0.03727 | 0.0342 | 36.6595
17 | 1.3709 | 0.04108 | 0.0365 | 33.3715
17.5 | 1.3748 | 0.04529 | 0.0379 | 30.3555
18 | 1.3667 | 0.05124 | 0.0387 | 26.6725
18.5 | 1.3688 | 0.05662 | 0.0381 | 24.1752
19 | 1.3178 | 0.07031 | 0.0337 | 18.7427
19.5 | 1.259 | 0.08845 | 0.024 | 14.234

## 51. Re 2M Mach 0.10 (1)
BIGFOIL.COM POLAR EXPORT
NACA67A212
NACA67A212 |  |  |  | Cl Max: | 1.097 | at alpha= | 10 | deg
JavaFoil+Calcfoil stall+Eppler ext transition |  |  |  | L/D Max: | 167.617 | at alpha= | 3 | deg
Re: | 2000000 |  |  | Cd Min: | 0.00331 | at alpha= | 3 | deg
Mach: | 0.1 |  |  | Cl=0 at alpha= | -1.6417 | deg
|  |  |  | @ Cl=0.1, Cd= | 0.0035587
|  |  |  | @ Cl=0.4, Cd= | 0.0034137
|  |  |  | @ Cl=0.6, Cd= | 0.0081683
alpha (deg) | Cl | Cd | Cm | Cl/Cd
-14 | -0.664 | 0.10104 | -0.006 | -6.573
-13.5 | -0.677 | 0.0961 | -0.007 | -7.043
-13 | -0.686 | 0.09041 | -0.007 | -7.591
-12.5 | -0.693 | 0.08388 | -0.008 | -8.263
-12 | -0.696 | 0.07965 | -0.008 | -8.733
-11.5 | -0.695 | 0.07377 | -0.009 | -9.417
-11 | -0.69 | 0.06833 | -0.01 | -10.099
-10.5 | -0.681 | 0.06404 | -0.011 | -10.627
-10 | -0.664 | 0.05909 | -0.012 | -11.243
-9.5 | -0.651 | 0.05119 | -0.015 | -12.713
-9 | -0.753 | 0.01153 | -0.024 | -65.265
-8.5 | -0.72 | 0.01103 | -0.025 | -65.253
-8 | -0.682 | 0.01066 | -0.026 | -64.008
-7.5 | -0.641 | 0.01024 | -0.027 | -62.563
-7 | -0.597 | 0.00978 | -0.028 | -61.008
-6.5 | -0.549 | 0.00935 | -0.029 | -58.786
-6 | -0.499 | 0.00897 | -0.03 | -55.644
-5.5 | -0.447 | 0.00868 | -0.031 | -51.505
-5 | -0.393 | 0.00835 | -0.032 | -47.046
-4.5 | -0.337 | 0.00686 | -0.033 | -49.132
-4 | -0.28 | 0.00709 | -0.034 | -39.514
-3.5 | -0.222 | 0.00685 | -0.035 | -32.379
-3 | -0.163 | 0.00653 | -0.036 | -24.955
-2.5 | -0.103 | 0.00669 | -0.037 | -15.437
-2 | -0.043 | 0.00359 | -0.038 | -12.062
-1.5 | 0.017 | 0.00355 | -0.039 | 4.773
-1 | 0.077 | 0.00357 | -0.04 | 21.658
-0.5 | 0.138 | 0.00354 | -0.041 | 38.99
0 | 0.198 | 0.00356 | -0.042 | 55.693
0.5 | 0.258 | 0.00339 | -0.043 | 76.269
1 | 0.319 | 0.00339 | -0.044 | 93.908
1.5 | 0.378 | 0.00341 | -0.045 | 110.819
2 | 0.437 | 0.00342 | -0.046 | 127.723
2.5 | 0.496 | 0.00348 | -0.047 | 142.752
3 | 0.555 | 0.00331 | -0.048 | 167.617
3.5 | 0.609 | 0.00914 | -0.049 | 66.662
4 | 0.665 | 0.00947 | -0.05 | 70.237
4.5 | 0.72 | 0.00982 | -0.051 | 73.268
5 | 0.773 | 0.01032 | -0.052 | 74.917
5.5 | 0.824 | 0.01075 | -0.053 | 76.677
6 | 0.873 | 0.01122 | -0.054 | 77.832
6.5 | 0.919 | 0.01168 | -0.055 | 78.706
7 | 0.96 | 0.0122 | -0.055 | 78.685
7.5 | 0.996 | 0.01274 | -0.056 | 78.213
8 | 1.028 | 0.0133 | -0.057 | 77.253
8.5 | 1.054 | 0.01394 | -0.058 | 75.584
9 | 1.074 | 0.01451 | -0.059 | 74.03
9.5 | 1.089 | 0.01527 | -0.06 | 71.27
10 | 1.097 | 0.01611 | -0.061 | 68.074
10.5 | 1.097 | 0.0171 | -0.061 | 64.166
11 | 1.09 | 0.01837 | -0.062 | 59.316
11.5 | 0.903 | 0.07113 | -0.037 | 12.694
12 | 0.888 | 0.07821 | -0.035 | 11.354
12.5 | 0.873 | 0.0828 | -0.035 | 10.543
13 | 0.853 | 0.09206 | -0.033 | 9.264
13.5 | 0.831 | 0.09649 | -0.032 | 8.615
14 | 0.808 | 0.10536 | -0.032 | 7.668
14.5 | 0.782 | 0.11034 | -0.032 | 7.086
15 | 0.755 | 0.1167 | -0.031 | 6.467

## 52. Re 2M Mach 0.10 (2)
BIGFOIL.COM POLAR EXPORT
NACA67A212
NACA67A212 |  |  |  | Cl Max: | 1.3397 | at alpha= | 16.5 | deg
XFOIL ncrit=9 |  |  |  | L/D Max: | 105.601 | at alpha= | 2 | deg
Re: | 2000000 |  |  | Cd Min: | 0.18771 | at alpha= | -18 | deg
Mach: | 0.1 |  |  | Cl=0 at alpha= | -1.789 | deg
|  |  |  | @ Cl=0.1, Cd= | 0.0040479
|  |  |  | @ Cl=0.4, Cd= | 0.0039077
|  |  |  | @ Cl=0.6, Cd= | 0.0090717
alpha (deg) | Cl | Cd | Cm | Cl/Cd
-18 | -0.5252 | 0.18771 | -0.0265 | -2.7979
-17.5 | -0.496 | 0.18187 | -0.0336 | -2.7272
-16.5 | -0.4634 | 0.16255 | -0.0466 | -2.8508
-16 | -0.4523 | 0.15389 | -0.0508 | -2.9391
-15.5 | -0.452 | 0.14384 | -0.0549 | -3.1424
-14.5 | -0.8895 | 0.03938 | -0.1021 | -22.5876
-14 | -0.9631 | 0.03041 | -0.0948 | -31.6705
-13 | -0.969 | 0.02424 | -0.0832 | -39.9752
-12.5 | -0.96 | 0.02178 | -0.0774 | -44.0771
-12 | -0.9351 | 0.0205 | -0.0732 | -45.6146
-11.5 | -0.9062 | 0.01947 | -0.0694 | -46.5434
-11 | -0.8745 | 0.01828 | -0.066 | -47.8392
-10.5 | -0.8395 | 0.0167 | -0.0632 | -50.2695
-10 | -0.799 | 0.01547 | -0.0611 | -51.6484
-9.5 | -0.7559 | 0.01439 | -0.0595 | -52.5295
-9 | -0.7111 | 0.01342 | -0.058 | -52.9881
-8.5 | -0.67 | 0.01201 | -0.0559 | -55.7868
-8 | -0.6241 | 0.01118 | -0.0545 | -55.8229
-7 | -0.5261 | 0.01004 | -0.0528 | -52.4004
-6.5 | -0.4757 | 0.00955 | -0.0522 | -49.8115
-6 | -0.4262 | 0.00896 | -0.0513 | -47.567
-5.5 | -0.3745 | 0.00857 | -0.0509 | -43.6989
-5 | -0.3225 | 0.00819 | -0.0505 | -39.3773
-4.5 | -0.2697 | 0.00789 | -0.0503 | -34.1825
-4 | -0.2161 | 0.00766 | -0.0502 | -28.2115
-3.5 | -0.1623 | 0.00745 | -0.0502 | -21.7852
-3 | -0.109 | 0.00715 | -0.0501 | -15.2448
-2.5 | -0.0592 | 0.00661 | -0.0494 | -8.9561
-2 | -0.0165 | 0.00563 | -0.0475 | -2.9307
-1.5 | 0.0226 | 0.00443 | -0.0448 | 5.1016
-1 | 0.0732 | 0.00402 | -0.044 | 18.209
-0.5 | 0.1309 | 0.00408 | -0.0446 | 32.0833
0 | 0.1871 | 0.00403 | -0.0447 | 46.4268
0.5 | 0.244 | 0.00399 | -0.0449 | 61.1529
1 | 0.301 | 0.00394 | -0.0453 | 76.3959
1.5 | 0.3573 | 0.0039 | -0.0455 | 91.6154
2 | 0.4129 | 0.00391 | -0.0456 | 105.601
2.5 | 0.4456 | 0.00477 | -0.041 | 93.4172
3 | 0.4682 | 0.00597 | -0.0347 | 78.4255
3.5 | 0.4908 | 0.00715 | -0.0285 | 68.6434
4.5 | 0.555 | 0.00862 | -0.0198 | 64.3852
5 | 0.5988 | 0.00906 | -0.0178 | 66.0927
6 | 0.6873 | 0.00992 | -0.0141 | 69.2843
6.5 | 0.732 | 0.01034 | -0.0124 | 70.793
7.5 | 0.8177 | 0.01143 | -0.0084 | 71.5398
8 | 0.8611 | 0.01196 | -0.0066 | 71.9983
8.5 | 0.9011 | 0.01265 | -0.0042 | 71.2332
9 | 0.9404 | 0.01343 | -0.0017 | 70.0223
9.5 | 0.9802 | 0.01408 | 0.0006 | 69.6165
10 | 1.0176 | 0.01483 | 0.0034 | 68.6177
10.5 | 1.0461 | 0.01623 | 0.0075 | 64.4547
11 | 1.0864 | 0.01704 | 0.0093 | 63.7559
12 | 1.1769 | 0.01926 | 0.0099 | 61.1059
12.5 | 1.2105 | 0.02045 | 0.0124 | 59.1932
13 | 1.2416 | 0.02179 | 0.0151 | 56.9803
13.5 | 1.2599 | 0.0241 | 0.0192 | 52.278
14 | 1.2708 | 0.02699 | 0.0238 | 47.0841
14.5 | 1.2967 | 0.02865 | 0.0264 | 45.26
15 | 1.3076 | 0.03153 | 0.0302 | 41.4716
15.5 | 1.3239 | 0.03406 | 0.033 | 38.8696
16 | 1.3299 | 0.03757 | 0.036 | 35.3979
16.5 | 1.3397 | 0.04097 | 0.0381 | 32.6995
17 | 1.3371 | 0.0459 | 0.0399 | 29.1307
17.5 | 1.3355 | 0.05124 | 0.0405 | 26.0636
18 | 1.3126 | 0.05994 | 0.0392 | 21.8986
18.5 | 1.3036 | 0.06794 | 0.0364 | 19.1875
19 | 1.1919 | 0.09623 | 0.0204 | 12.386

## 53. Re 2M Mach 0.25 (1)
BIGFOIL.COM POLAR EXPORT
NACA67A212
NACA67A212 |  |  |  | Cl Max: | 1.049 | at alpha= | 9 | deg
JavaFoil+Calcfoil stall+Eppler ext transition |  |  |  | L/D Max: | 143.585 | at alpha= | 3 | deg
Re: | 2000000 |  |  | Cd Min: | 0.00324 | at alpha= | 2 | deg
Mach: | 0.25 |  |  | Cl=0 at alpha= | -1.6393 | deg
|  |  |  | @ Cl=0.1, Cd= | 0.00361
|  |  |  | @ Cl=0.4, Cd= | 0.0033766
|  |  |  | @ Cl=0.6, Cd= | 0.11245
alpha (deg) | Cl | Cd | Cm | Cl/Cd
-13.5 | -0.489 | 0.0997 | -0.007 | -4.902
-13 | -0.529 | 0.09452 | -0.008 | -5.596
-12.5 | -0.564 | 0.08963 | -0.008 | -6.289
-12 | -0.592 | 0.08344 | -0.008 | -7.09
-11.5 | -0.613 | 0.07847 | -0.009 | -7.812
-11 | -0.627 | 0.07404 | -0.009 | -8.468
-10.5 | -0.635 | 0.06839 | -0.01 | -9.279
-10 | -0.63 | 0.06331 | -0.011 | -9.949
-9.5 | -0.619 | 0.05852 | -0.012 | -10.583
-9 | -0.604 | 0.05432 | -0.013 | -11.12
-8.5 | -0.711 | 0.01155 | -0.025 | -61.57
-8 | -0.68 | 0.01108 | -0.026 | -61.389
-7.5 | -0.644 | 0.0106 | -0.027 | -60.777
-7 | -0.603 | 0.01011 | -0.029 | -59.614
-6.5 | -0.557 | 0.00967 | -0.03 | -57.603
-6 | -0.508 | 0.00927 | -0.031 | -54.822
-5.5 | -0.456 | 0.00888 | -0.032 | -51.397
-5 | -0.402 | 0.00854 | -0.033 | -47.027
-4.5 | -0.345 | 0.00824 | -0.034 | -41.907
-4 | -0.287 | 0.00671 | -0.035 | -42.758
-3.5 | -0.228 | 0.00679 | -0.036 | -33.513
-3 | -0.167 | 0.00657 | -0.037 | -25.42
-2.5 | -0.106 | 0.00638 | -0.038 | -16.621
-2 | -0.044 | 0.00348 | -0.039 | -12.766
-1.5 | 0.017 | 0.00361 | -0.04 | 4.834
-1 | 0.079 | 0.00362 | -0.041 | 21.962
-0.5 | 0.142 | 0.00359 | -0.042 | 39.522
0 | 0.204 | 0.0034 | -0.043 | 59.871
0.5 | 0.265 | 0.00341 | -0.044 | 77.833
1 | 0.327 | 0.00342 | -0.045 | 95.709
1.5 | 0.388 | 0.00341 | -0.046 | 113.682
2 | 0.449 | 0.00324 | -0.047 | 138.548
2.5 | 0.51 | 0.00387 | -0.048 | 131.723
3 | 0.569 | 0.00396 | -0.049 | 143.585
3.5 | 0.625 | 0.00934 | -0.05 | 66.889
4 | 0.682 | 0.00971 | -0.051 | 70.25
4.5 | 0.737 | 0.01008 | -0.052 | 73.163
5 | 0.791 | 0.01062 | -0.053 | 74.475
5.5 | 0.842 | 0.0111 | -0.054 | 75.881
6 | 0.891 | 0.0116 | -0.055 | 76.764
6.5 | 0.935 | 0.01215 | -0.056 | 76.931
7 | 0.972 | 0.01273 | -0.057 | 76.342
7.5 | 1.003 | 0.01332 | -0.058 | 75.275
8 | 1.027 | 0.01399 | -0.059 | 73.406
8.5 | 1.042 | 0.01468 | -0.06 | 70.988
9 | 1.049 | 0.01543 | -0.061 | 68.028
9.5 | 1.046 | 0.01634 | -0.061 | 64.04
10 | 0.856 | 0.0619 | -0.036 | 13.829
10.5 | 0.835 | 0.06806 | -0.033 | 12.269
11 | 0.808 | 0.0744 | -0.032 | 10.862
11.5 | 0.774 | 0.08083 | -0.031 | 9.576
12 | 0.733 | 0.08706 | -0.03 | 8.419
12.5 | 0.686 | 0.09342 | -0.03 | 7.341
13 | 0.633 | 0.09845 | -0.031 | 6.43
13.5 | 0.575 | 0.10391 | -0.032 | 5.534
14 | 0.512 | 0.11245 | -0.032 | 4.555

## 54. Re 2M Mach 0.25 (2)
BIGFOIL.COM POLAR EXPORT
NACA67A212
NACA67A212 |  |  |  | Cl Max: | 1.1916 | at alpha= | 12.5 | deg
XFOIL ncrit=9 |  |  |  | L/D Max: | 107.374 | at alpha= | 2 | deg
Re: | 2000000 |  |  | Cd Min: | 0.1934 | at alpha= | 17.5 | deg
Mach: | 0.25 |  |  | Cl=0 at alpha= | -1.835 | deg
|  |  |  | @ Cl=0.1, Cd= | 0.004115
|  |  |  | @ Cl=0.4, Cd= | 0.00396
|  |  |  | @ Cl=0.6, Cd= | 0.0093302
alpha (deg) | Cl | Cd | Cm | Cl/Cd
-15.5 | -0.4391 | 0.15067 | -0.0542 | -2.9143
-15 | -0.4407 | 0.13913 | -0.059 | -3.1675
-14.5 | -0.4137 | 0.13638 | -0.0619 | -3.0334
-14 | -0.4103 | 0.1274 | -0.0658 | -3.2206
-13 | -0.4226 | 0.10529 | -0.0755 | -4.0137
-12.5 | -0.7204 | 0.04291 | -0.1068 | -16.7886
-12 | -0.7664 | 0.03533 | -0.1025 | -21.6926
-11.5 | -0.7803 | 0.03118 | -0.0965 | -25.0257
-11 | -0.7876 | 0.02763 | -0.0894 | -28.5052
-10.5 | -0.8087 | 0.02282 | -0.0789 | -35.4382
-10 | -0.7902 | 0.01997 | -0.0733 | -39.5694
-9.5 | -0.7586 | 0.0175 | -0.0693 | -43.3486
-9 | -0.7193 | 0.01551 | -0.0663 | -46.3765
-8.5 | -0.6741 | 0.0141 | -0.0641 | -47.8085
-8 | -0.634 | 0.01213 | -0.0611 | -52.2671
-7.5 | -0.5851 | 0.0113 | -0.0595 | -51.7788
-7 | -0.535 | 0.01057 | -0.058 | -50.6149
-6.5 | -0.4842 | 0.00992 | -0.0567 | -48.8105
-6 | -0.4326 | 0.00935 | -0.0556 | -46.2674
-5.5 | -0.3814 | 0.00877 | -0.0544 | -43.4892
-5 | -0.3275 | 0.0084 | -0.0538 | -38.9881
-4.5 | -0.2736 | 0.00806 | -0.0533 | -33.9454
-4 | -0.2188 | 0.00783 | -0.053 | -27.9438
-3.5 | -0.164 | 0.00752 | -0.0527 | -21.8085
-3 | -0.1087 | 0.00726 | -0.0525 | -14.9725
-2.5 | -0.0568 | 0.00679 | -0.0518 | -8.3652
-2 | -0.0129 | 0.00584 | -0.0498 | -2.2089
-1.5 | 0.0262 | 0.00463 | -0.0468 | 5.6587
-1 | 0.0753 | 0.00409 | -0.0454 | 18.4108
-0.5 | 0.1345 | 0.00415 | -0.0459 | 32.4096
0 | 0.1926 | 0.00411 | -0.0461 | 46.8613
0.5 | 0.2514 | 0.00408 | -0.0462 | 61.6176
1 | 0.3101 | 0.004 | -0.0465 | 77.525
1.5 | 0.3681 | 0.00396 | -0.0467 | 92.9545
2 | 0.4252 | 0.00396 | -0.0468 | 107.3737
2.5 | 0.4521 | 0.00495 | -0.0406 | 91.3333
3 | 0.4704 | 0.00616 | -0.033 | 76.3636
3.5 | 0.4855 | 0.00726 | -0.0247 | 66.8733
4 | 0.5137 | 0.00816 | -0.0193 | 62.9534
4.5 | 0.552 | 0.00887 | -0.0159 | 62.2322
5 | 0.5979 | 0.00931 | -0.0139 | 64.2213
5.5 | 0.6446 | 0.00976 | -0.012 | 66.0451
6 | 0.6904 | 0.01021 | -0.0099 | 67.62
6.5 | 0.7354 | 0.01075 | -0.0077 | 68.4093
7.5 | 0.8239 | 0.01196 | -0.0031 | 68.888
8 | 0.868 | 0.01263 | -0.0007 | 68.7253
8.5 | 0.9064 | 0.01361 | 0.0026 | 66.5981
9 | 0.9478 | 0.01443 | 0.0054 | 65.6826
9.5 | 0.9881 | 0.01528 | 0.0084 | 64.6662
10 | 1.0237 | 0.01638 | 0.0122 | 62.4969
10.5 | 1.0515 | 0.01809 | 0.017 | 58.126
11 | 1.0971 | 0.01944 | 0.0182 | 56.4352
11.5 | 1.143 | 0.02116 | 0.019 | 54.017
12 | 1.1708 | 0.02318 | 0.0229 | 50.5091
12.5 | 1.1916 | 0.02567 | 0.0274 | 46.4199
13 | 1.1849 | 0.03039 | 0.0339 | 38.9898
13.5 | 1.1826 | 0.03473 | 0.039 | 34.0513
14 | 1.1741 | 0.03975 | 0.0432 | 29.5371
14.5 | 1.1529 | 0.04648 | 0.0462 | 24.8042
15 | 1.1025 | 0.05771 | 0.0457 | 19.1041
15.5 | 1.0643 | 0.07048 | 0.0401 | 15.1007
16 | 1.0077 | 0.09145 | 0.0262 | 11.0191
16.5 | 0.8806 | 0.1295 | 0.0047 | 6.8
17 | 0.7314 | 0.18138 | -0.0196 | 4.0324
17.5 | 0.7335 | 0.1934 | -0.0252 | 3.7927

## 55. Re 2M Mach 0.50 (1)
BIGFOIL.COM POLAR EXPORT
NACA67A212
NACA67A212 |  |  |  | Cl Max: | 1.164 | at alpha= | 20 | deg
JavaFoil+Calcfoil stall+Eppler ext transition |  |  |  | L/D Max: | 142.428 | at alpha= | 2.5 | deg
Re: | 2000000 |  |  | Cd Min: | 0.00365 | at alpha= | -1 | deg
Mach: | 0.5 |  |  | Cl=0 at alpha= | -1.6397 | deg
|  |  |  | @ Cl=0.1, Cd= | 0.00365
|  |  |  | @ Cl=0.4, Cd= | 0.0037766
|  |  |  | @ Cl=0.6, Cd= | 0.0071156
alpha (deg) | Cl | Cd | Cm | Cl/Cd
-20 | -0.995 | 0.17744 | -0.002 | -5.608
-19.5 | -0.969 | 0.18994 | -0.003 | -5.102
-19 | -0.943 | 0.16522 | -0.003 | -5.71
-18.5 | -0.915 | 0.16194 | -0.004 | -5.649
-18 | -0.888 | 0.15748 | -0.004 | -5.637
-17.5 | -0.861 | 0.14959 | -0.005 | -5.756
-17 | -0.835 | 0.14567 | -0.005 | -5.73
-16.5 | -0.808 | 0.14075 | -0.006 | -5.744
-16 | -0.781 | 0.13718 | -0.006 | -5.694
-15.5 | -0.753 | 0.13024 | -0.007 | -5.784
-15 | -0.726 | 0.1268 | -0.007 | -5.729
-14.5 | -0.7 | 0.12078 | -0.008 | -5.794
-14 | -0.673 | 0.11888 | -0.008 | -5.662
-13.5 | -0.646 | 0.11516 | -0.009 | -5.613
-13 | -0.618 | 0.10773 | -0.009 | -5.739
-12.5 | -0.591 | 0.10465 | -0.009 | -5.65
-12 | -0.564 | 0.09952 | -0.01 | -5.671
-11.5 | -0.537 | 0.09498 | -0.01 | -5.658
-11 | -0.51 | 0.09188 | -0.011 | -5.555
-10.5 | -0.484 | 0.0905 | -0.012 | -5.345
-10 | -0.456 | 0.0867 | -0.011 | -5.256
-9.5 | -0.429 | 0.06766 | -0.012 | -6.336
-9 | -0.402 | 0.06193 | -0.012 | -6.486
-8.5 | -0.374 | 0.07503 | -0.013 | -4.99
-8 | -0.347 | 0.05933 | -0.013 | -5.85
-7.5 | -0.32 | 0.05324 | -0.014 | -6.013
-7 | -0.294 | 0.04568 | -0.016 | -6.437
-6.5 | -0.422 | 0.04438 | -0.015 | -9.502
-6 | -0.425 | 0.03771 | -0.021 | -11.267
-5.5 | -0.481 | 0.00985 | -0.035 | -48.867
-5 | -0.433 | 0.00932 | -0.036 | -46.475
-4.5 | -0.377 | 0.00885 | -0.038 | -42.61
-4 | -0.316 | 0.00836 | -0.039 | -37.779
-3.5 | -0.252 | 0.00782 | -0.04 | -32.181
-3 | -0.185 | 0.00746 | -0.041 | -24.855
-2.5 | -0.118 | 0.00719 | -0.042 | -16.398
-2 | -0.049 | 0.00677 | -0.043 | -7.311
-1.5 | 0.019 | 0.00367 | -0.045 | 5.306
-1 | 0.089 | 0.00365 | -0.046 | 24.31
-0.5 | 0.158 | 0.00365 | -0.047 | 43.446
0 | 0.227 | 0.00368 | -0.048 | 61.712
0.5 | 0.296 | 0.00372 | -0.049 | 79.476
1 | 0.365 | 0.00374 | -0.051 | 97.458
1.5 | 0.432 | 0.00381 | -0.052 | 113.382
2 | 0.499 | 0.00387 | -0.053 | 129.191
2.5 | 0.566 | 0.00398 | -0.054 | 142.428
3 | 0.629 | 0.00979 | -0.055 | 64.249
3.5 | 0.692 | 0.01024 | -0.056 | 67.621
4 | 0.753 | 0.01073 | -0.057 | 70.146
4.5 | 0.809 | 0.01145 | -0.058 | 70.659
5 | 0.86 | 0.01207 | -0.059 | 71.207
5.5 | 0.902 | 0.01277 | -0.06 | 70.649
6 | 0.93 | 0.01364 | -0.061 | 68.22
6.5 | 0.928 | 0.01429 | -0.062 | 64.937
7 | 0.657 | 0.05023 | -0.027 | 13.083
7.5 | 0.498 | 0.0503 | -0.032 | 9.896
8 | 0.523 | 0.05701 | -0.03 | 9.181
8.5 | 0.55 | 0.06667 | -0.029 | 8.243
9 | 0.577 | 0.08057 | -0.031 | 7.16
9.5 | 0.604 | 0.08319 | -0.031 | 7.254
10 | 0.63 | 0.08594 | -0.032 | 7.331
10.5 | 0.658 | 0.09024 | -0.034 | 7.289
11 | 0.684 | 0.09313 | -0.034 | 7.345
11.5 | 0.71 | 0.09617 | -0.035 | 7.388
12 | 0.737 | 0.09913 | -0.035 | 7.433
12.5 | 0.764 | 0.10639 | -0.037 | 7.176
13 | 0.791 | 0.10904 | -0.039 | 7.255
13.5 | 0.817 | 0.11318 | -0.039 | 7.222
14 | 0.843 | 0.11634 | -0.04 | 7.249
14.5 | 0.87 | 0.12542 | -0.041 | 6.934
15 | 0.897 | 0.13268 | -0.043 | 6.764
15.5 | 0.924 | 0.13115 | -0.044 | 7.045
16 | 0.95 | 0.13597 | -0.044 | 6.984
16.5 | 0.976 | 0.14113 | -0.045 | 6.914
17 | 1.002 | 0.14593 | -0.046 | 6.868
17.5 | 1.031 | 0.15369 | -0.049 | 6.711
18 | 1.056 | 0.15912 | -0.049 | 6.634
18.5 | 1.081 | 0.16226 | -0.05 | 6.665
19 | 1.107 | 0.16735 | -0.051 | 6.617
19.5 | 1.134 | 0.17018 | -0.052 | 6.666
20 | 1.164 | 0.17904 | -0.055 | 6.5

## 56. Re 2M Mach 0.50 (2)
BIGFOIL.COM POLAR EXPORT
NACA67A212
NACA67A212 |  |  |  | Cl Max: | 0.9129 | at alpha= | 8.5 | deg
XFOIL ncrit=9 |  |  |  | L/D Max: | 111.197 | at alpha= | 2 | deg
Re: | 2000000 |  |  | Cd Min: | 0.21296 | at alpha= | -18.5 | deg
Mach: | 0.5 |  |  | Cl=0 at alpha= | -2.0727 | deg
|  |  |  | @ Cl=0.1, Cd= | 0.0044026
|  |  |  | @ Cl=0.4, Cd= | 0.0042056
|  |  |  | @ Cl=0.6, Cd= | 0.010674
alpha (deg) | Cl | Cd | Cm | Cl/Cd
-20 | -0.4917 | 0.21129 | 0.0078 | -2.3271
-19.5 | -0.4775 | 0.20333 | 0.0027 | -2.3484
-19 | -0.4625 | 0.19602 | -0.0021 | -2.3595
-18.5 | -0.538 | 0.21296 | -0.0313 | -2.5263
-18 | -0.5197 | 0.2049 | -0.0355 | -2.5364
-17.5 | -0.4995 | 0.19892 | -0.0392 | -2.5111
-17 | -0.4816 | 0.1903 | -0.0437 | -2.5307
-16.5 | -0.4639 | 0.18245 | -0.0478 | -2.5426
-16 | -0.4483 | 0.17352 | -0.0522 | -2.5836
-15.5 | -0.4296 | 0.1665 | -0.056 | -2.5802
-15 | -0.4184 | 0.15638 | -0.0608 | -2.6755
-14.5 | -0.3974 | 0.15026 | -0.0648 | -2.6447
-14 | -0.3833 | 0.14169 | -0.0691 | -2.7052
-13.5 | -0.3686 | 0.13425 | -0.0729 | -2.7456
-13 | -0.3584 | 0.12534 | -0.0773 | -2.8594
-12.5 | -0.348 | 0.117 | -0.0816 | -2.9744
-12 | -0.344 | 0.10749 | -0.0861 | -3.2003
-11.5 | -0.3443 | 0.09725 | -0.0911 | -3.5404
-11 | -0.3419 | 0.08849 | -0.0957 | -3.8637
-10.5 | -0.3522 | 0.07832 | -0.101 | -4.4969
-10 | -0.3701 | 0.06712 | -0.1073 | -5.514
-9.5 | -0.3954 | 0.05377 | -0.1179 | -7.3535
-9 | -0.4341 | 0.04391 | -0.1208 | -9.8861
-8.5 | -0.472 | 0.03699 | -0.1164 | -12.7602
-8 | -0.5027 | 0.03163 | -0.1075 | -15.8931
-7.5 | -0.5232 | 0.02638 | -0.0971 | -19.8332
-7 | -0.5259 | 0.02024 | -0.0881 | -25.9832
-6.5 | -0.4993 | 0.01475 | -0.0819 | -33.8508
-6 | -0.4468 | 0.01172 | -0.0785 | -38.1229
-5.5 | -0.3947 | 0.01026 | -0.0747 | -38.4698
-5 | -0.3408 | 0.00938 | -0.0713 | -36.3326
-4.5 | -0.2828 | 0.00882 | -0.0689 | -32.0635
-4 | -0.2243 | 0.00834 | -0.0669 | -26.8945
-3.5 | -0.1642 | 0.008 | -0.0655 | -20.525
-3 | -0.1038 | 0.00768 | -0.0643 | -13.5156
-2.5 | -0.0435 | 0.00738 | -0.0633 | -5.8943
-2 | 0.0074 | 0.00668 | -0.0609 | 1.1078
-1.5 | 0.0458 | 0.00558 | -0.0563 | 8.2079
-1 | 0.083 | 0.0044 | -0.0512 | 18.8636
-0.5 | 0.1489 | 0.00441 | -0.0514 | 33.7642
0 | 0.2152 | 0.00448 | -0.0516 | 48.0357
0.5 | 0.2819 | 0.00445 | -0.0517 | 63.3483
1 | 0.3494 | 0.0043 | -0.0521 | 81.2558
1.5 | 0.4137 | 0.00418 | -0.0517 | 98.9713
2 | 0.4737 | 0.00426 | -0.0504 | 111.1972
2.5 | 0.4629 | 0.0055 | -0.0346 | 84.1636
3 | 0.4528 | 0.00687 | -0.0197 | 65.9098
3.5 | 0.4678 | 0.00826 | -0.0106 | 56.6344
4 | 0.4999 | 0.00942 | -0.0047 | 53.0679
4.5 | 0.5474 | 0.0101 | -0.0013 | 54.198
5 | 0.5997 | 0.01067 | 0.0015 | 56.2043
5.5 | 0.6516 | 0.01131 | 0.0045 | 57.6127
6 | 0.703 | 0.01204 | 0.0078 | 58.3887
6.5 | 0.7528 | 0.01286 | 0.0117 | 58.5381
7 | 0.7985 | 0.01404 | 0.0163 | 56.8732
7.5 | 0.8401 | 0.01554 | 0.0217 | 54.0605
8 | 0.8795 | 0.01765 | 0.0275 | 49.83
8.5 | 0.9129 | 0.02174 | 0.0335 | 41.9917
9.5 | 0.8846 | 0.03474 | 0.0507 | 25.4634
10 | 0.8523 | 0.04138 | 0.0577 | 20.5969
10.5 | 0.8131 | 0.05047 | 0.0594 | 16.1106
11.5 | 0.7513 | 0.07691 | 0.0426 | 9.7686
12 | 0.724 | 0.09446 | 0.0307 | 7.6646
12.5 | 0.6996 | 0.10921 | 0.0222 | 6.406
13 | 0.6822 | 0.12339 | 0.0145 | 5.5288
13.5 | 0.6751 | 0.13608 | 0.0077 | 4.9611

## 57. Re 3M Mach 0.00 (1)
BIGFOIL.COM POLAR EXPORT
NACA67A212
NACA67A212 |  |  |  | Cl Max: | 1.111 | at alpha= | 10.5 | deg
JavaFoil+Calcfoil stall+Eppler ext transition |  |  |  | L/D Max: | 167.229 | at alpha= | 3 | deg
Re: | 3000000 |  |  | Cd Min: | 0.00315 | at alpha= | 2.5 | deg
Mach: | 0 |  |  | Cl=0 at alpha= | -1.6417 | deg
|  |  |  | @ Cl=0.1, Cd= | 0.0032
|  |  |  | @ Cl=0.4, Cd= | 0.003282
|  |  |  | @ Cl=0.6, Cd= | 0.007775
alpha (deg) | Cl | Cd | Cm | Cl/Cd
-15 | -0.666 | 0.10769 | -0.006 | -6.18
-14.5 | -0.679 | 0.10242 | -0.006 | -6.631
-14 | -0.691 | 0.09708 | -0.007 | -7.113
-13.5 | -0.7 | 0.09093 | -0.008 | -7.701
-13 | -0.707 | 0.08495 | -0.008 | -8.319
-12.5 | -0.711 | 0.07897 | -0.009 | -9.004
-12 | -0.71 | 0.07458 | -0.009 | -9.525
-11.5 | -0.708 | 0.06918 | -0.011 | -10.24
-11 | -0.709 | 0.05968 | -0.013 | -11.876
-10.5 | -0.713 | 0.04757 | -0.015 | -14.985
-10 | -0.812 | 0.01182 | -0.022 | -68.652
-9.5 | -0.786 | 0.01118 | -0.023 | -70.309
-9 | -0.756 | 0.01058 | -0.024 | -71.427
-8.5 | -0.721 | 0.01016 | -0.025 | -70.988
-8 | -0.683 | 0.00979 | -0.026 | -69.727
-7.5 | -0.641 | 0.0094 | -0.027 | -68.219
-7 | -0.596 | 0.00901 | -0.028 | -66.164
-6.5 | -0.549 | 0.00858 | -0.029 | -63.911
-6 | -0.498 | 0.00701 | -0.03 | -71.052
-5.5 | -0.446 | 0.00733 | -0.031 | -60.869
-5 | -0.392 | 0.00705 | -0.032 | -55.534
-4.5 | -0.336 | 0.00675 | -0.033 | -49.739
-4 | -0.279 | 0.0065 | -0.034 | -42.93
-3.5 | -0.221 | 0.00675 | -0.035 | -32.744
-3 | -0.162 | 0.00653 | -0.036 | -24.828
-2.5 | -0.103 | 0.00632 | -0.037 | -16.259
-2 | -0.043 | 0.00343 | -0.038 | -12.566
-1.5 | 0.017 | 0.00339 | -0.039 | 4.976
-1 | 0.077 | 0.0032 | -0.04 | 24.019
-0.5 | 0.137 | 0.0032 | -0.041 | 42.884
0 | 0.197 | 0.00321 | -0.042 | 61.408
0.5 | 0.257 | 0.00321 | -0.043 | 80.28
1 | 0.317 | 0.00324 | -0.044 | 97.844
1.5 | 0.376 | 0.00327 | -0.045 | 114.946
2 | 0.436 | 0.0033 | -0.046 | 131.927
2.5 | 0.495 | 0.00315 | -0.047 | 156.863
3 | 0.553 | 0.00331 | -0.048 | 167.229
3.5 | 0.607 | 0.00844 | -0.049 | 71.936
4 | 0.663 | 0.00873 | -0.05 | 75.922
4.5 | 0.717 | 0.00908 | -0.051 | 79.017
5 | 0.771 | 0.00953 | -0.052 | 80.858
5.5 | 0.822 | 0.00993 | -0.052 | 82.78
6 | 0.871 | 0.01032 | -0.053 | 84.398
6.5 | 0.917 | 0.01077 | -0.054 | 85.165
7 | 0.958 | 0.01122 | -0.055 | 85.39
7.5 | 0.996 | 0.01172 | -0.056 | 84.976
8 | 1.028 | 0.01222 | -0.057 | 84.088
8.5 | 1.055 | 0.0128 | -0.058 | 82.422
9 | 1.078 | 0.01334 | -0.059 | 80.806
9.5 | 1.094 | 0.01401 | -0.06 | 78.093
10 | 1.106 | 0.01477 | -0.061 | 74.834
10.5 | 1.111 | 0.01559 | -0.061 | 71.252
11 | 1.11 | 0.01637 | -0.062 | 67.83
11.5 | 1.103 | 0.01759 | -0.063 | 62.665
12 | 1.082 | 0.01996 | -0.063 | 54.229
12.5 | 0.908 | 0.07315 | -0.042 | 12.415
13 | 0.886 | 0.08232 | -0.039 | 10.761
13.5 | 0.863 | 0.09194 | -0.035 | 9.383
14 | 0.843 | 0.09862 | -0.035 | 8.548
14.5 | 0.821 | 0.10304 | -0.035 | 7.968
15 | 0.797 | 0.10987 | -0.035 | 7.258
15.5 | 0.773 | 0.1165 | -0.034 | 6.632

## 58. Re 3M Mach 0.00 (2)
BIGFOIL.COM POLAR EXPORT
NACA67A212
NACA67A212 |  |  |  | Cl Max: | 1.4789 | at alpha= | 18.5 | deg
XFOIL ncrit=9 |  |  |  | L/D Max: | 104.794 | at alpha= | 1.5 | deg
Re: | 3000000 |  |  | Cd Min: | 0.06724 | at alpha= | 20 | deg
Mach: | 0 |  |  | Cl=0 at alpha= | -1.872 | deg
|  |  |  | @ Cl=0.1, Cd= | 0.0035974
|  |  |  | @ Cl=0.4, Cd= | 0.0044078
|  |  |  | @ Cl=0.6, Cd= | 0.0082029
alpha (deg) | Cl | Cd | Cm | Cl/Cd
-18 | -1.198 | 0.03987 | -0.0988 | -30.0477
-17.5 | -1.1744 | 0.03681 | -0.1005 | -31.9044
-17 | -1.1647 | 0.03408 | -0.0988 | -34.1755
-16.5 | -1.1648 | 0.03086 | -0.0958 | -37.7447
-15.5 | -1.1563 | 0.02552 | -0.0879 | -45.3096
-15 | -1.1373 | 0.02397 | -0.0845 | -47.4468
-14.5 | -1.116 | 0.02248 | -0.081 | -49.6441
-14 | -1.0849 | 0.02169 | -0.0785 | -50.0184
-13.5 | -1.0652 | 0.02009 | -0.0742 | -53.0214
-13 | -1.0276 | 0.0197 | -0.0721 | -52.1624
-12.5 | -1.0073 | 0.01808 | -0.0672 | -55.7135
-12 | -0.9744 | 0.01735 | -0.064 | -56.1614
-11.5 | -0.9521 | 0.01518 | -0.0593 | -62.7207
-11 | -0.9146 | 0.01397 | -0.0569 | -65.4689
-10.5 | -0.8734 | 0.01298 | -0.055 | -67.2881
-10 | -0.8285 | 0.01226 | -0.0538 | -67.5775
-9.5 | -0.7819 | 0.01159 | -0.0528 | -67.4633
-9 | -0.7346 | 0.01094 | -0.0518 | -67.1481
-8.5 | -0.6857 | 0.0104 | -0.0511 | -65.9327
-8 | -0.6352 | 0.01 | -0.0507 | -63.52
-7.5 | -0.5864 | 0.00943 | -0.0499 | -62.1845
-7 | -0.5377 | 0.00884 | -0.0491 | -60.8258
-6.5 | -0.4865 | 0.00842 | -0.0487 | -57.7791
-6 | -0.4344 | 0.00807 | -0.0485 | -53.829
-5.5 | -0.3821 | 0.00772 | -0.0482 | -49.4948
-5 | -0.3292 | 0.0074 | -0.0481 | -44.4865
-4.5 | -0.2759 | 0.00712 | -0.0481 | -38.75
-4 | -0.2221 | 0.00686 | -0.0481 | -32.3761
-3.5 | -0.168 | 0.00664 | -0.0482 | -25.3012
-3 | -0.1136 | 0.00645 | -0.0484 | -17.6124
-2.5 | -0.0606 | 0.00612 | -0.0483 | -9.902
-2 | -0.0117 | 0.00549 | -0.0475 | -2.1311
-1 | 0.0797 | 0.00376 | -0.0449 | 21.1968
-0.5 | 0.1309 | 0.00335 | -0.0442 | 39.0746
0 | 0.1882 | 0.00328 | -0.0448 | 57.378
0.5 | 0.2452 | 0.0033 | -0.0453 | 74.303
1 | 0.3017 | 0.00328 | -0.0456 | 91.9817
1.5 | 0.3563 | 0.0034 | -0.0456 | 104.7941
2 | 0.3943 | 0.0042 | -0.0423 | 93.881
2.5 | 0.4242 | 0.00529 | -0.0375 | 80.189
3.5 | 0.4917 | 0.00706 | -0.0296 | 69.6459
4 | 0.5327 | 0.00763 | -0.0272 | 69.8165
4.5 | 0.5744 | 0.00801 | -0.0247 | 71.7104
5 | 0.6182 | 0.00834 | -0.0226 | 74.1247
5.5 | 0.6632 | 0.00868 | -0.021 | 76.4055
6 | 0.7084 | 0.00904 | -0.0193 | 78.3628
6.5 | 0.7521 | 0.00944 | -0.0175 | 79.6716
7 | 0.7956 | 0.0099 | -0.0156 | 80.3636
7.5 | 0.8392 | 0.01037 | -0.0139 | 80.9257
8 | 0.8813 | 0.01091 | -0.0118 | 80.7791
8.5 | 0.9246 | 0.0114 | -0.0101 | 81.1053
9 | 0.9662 | 0.01194 | -0.0081 | 80.9213
9.5 | 1.0063 | 0.01261 | -0.006 | 79.8017
10 | 1.0443 | 0.01342 | -0.0035 | 77.8167
10.5 | 1.0848 | 0.01393 | -0.0015 | 77.8751
11 | 1.1223 | 0.01463 | 0.001 | 76.7122
11.5 | 1.1588 | 0.01531 | 0.0035 | 75.6891
12 | 1.1953 | 0.0162 | 0.0058 | 73.784
13 | 1.2746 | 0.01874 | 0.0079 | 68.0149
13.5 | 1.3081 | 0.01979 | 0.0103 | 66.099
14 | 1.3395 | 0.02095 | 0.0128 | 63.9379
14.5 | 1.3696 | 0.02221 | 0.0153 | 61.6659
15 | 1.3958 | 0.02374 | 0.0181 | 58.7953
15.5 | 1.422 | 0.02524 | 0.0207 | 56.3391
16 | 1.4428 | 0.02717 | 0.0237 | 53.1027
16.5 | 1.4562 | 0.02971 | 0.0271 | 49.0138
17 | 1.4527 | 0.03368 | 0.0315 | 43.1324
17.5 | 1.4617 | 0.03687 | 0.034 | 39.6447
18 | 1.4632 | 0.04095 | 0.0364 | 35.7314
18.5 | 1.4789 | 0.04397 | 0.0374 | 33.6343
19 | 1.4536 | 0.05169 | 0.0384 | 28.1215
19.5 | 1.4395 | 0.05915 | 0.0374 | 24.3364
20 | 1.4271 | 0.06724 | 0.0348 | 21.224

## 59. Re 3M Mach 0.10 (1)
BIGFOIL.COM POLAR EXPORT
NACA67A212
NACA67A212 |  |  |  | Cl Max: | 1.101 | at alpha= | 10.5 | deg
JavaFoil+Calcfoil stall+Eppler ext transition |  |  |  | L/D Max: | 167.147 | at alpha= | 3 | deg
Re: | 3000000 |  |  | Cd Min: | 0.00316 | at alpha= | 2.5 | deg
Mach: | 0.1 |  |  | Cl=0 at alpha= | -1.6417 | deg
|  |  |  | @ Cl=0.1, Cd= | 0.0031838
|  |  |  | @ Cl=0.4, Cd= | 0.003302
|  |  |  | @ Cl=0.6, Cd= | 0.0075418
alpha (deg) | Cl | Cd | Cm | Cl/Cd
-15 | -0.634 | 0.10971 | -0.006 | -5.778
-14.5 | -0.651 | 0.10286 | -0.006 | -6.33
-14 | -0.666 | 0.09829 | -0.007 | -6.774
-13.5 | -0.679 | 0.09239 | -0.007 | -7.344
-13 | -0.688 | 0.08656 | -0.008 | -7.95
-12.5 | -0.695 | 0.07987 | -0.009 | -8.708
-12 | -0.698 | 0.07597 | -0.009 | -9.187
-11.5 | -0.698 | 0.07051 | -0.01 | -9.893
-11 | -0.697 | 0.06306 | -0.012 | -11.047
-10.5 | -0.69 | 0.05734 | -0.013 | -12.04
-10 | -0.806 | 0.0121 | -0.022 | -66.605
-9.5 | -0.783 | 0.01129 | -0.023 | -69.408
-9 | -0.755 | 0.01071 | -0.024 | -70.451
-8.5 | -0.721 | 0.01023 | -0.025 | -70.483
-8 | -0.683 | 0.00986 | -0.026 | -69.298
-7.5 | -0.642 | 0.00946 | -0.027 | -67.907
-7 | -0.598 | 0.00904 | -0.028 | -66.096
-6.5 | -0.55 | 0.00866 | -0.029 | -63.509
-6 | -0.5 | 0.00831 | -0.03 | -60.173
-5.5 | -0.448 | 0.0068 | -0.031 | -65.793
-5 | -0.393 | 0.0071 | -0.032 | -55.439
-4.5 | -0.337 | 0.00673 | -0.033 | -50.134
-4 | -0.28 | 0.00653 | -0.034 | -42.893
-3.5 | -0.222 | 0.00673 | -0.035 | -33.005
-3 | -0.163 | 0.00653 | -0.036 | -24.946
-2.5 | -0.103 | 0.0063 | -0.037 | -16.398
-2 | -0.043 | 0.00341 | -0.038 | -12.695
-1.5 | 0.017 | 0.0034 | -0.039 | 4.987
-1 | 0.077 | 0.00318 | -0.04 | 24.285
-0.5 | 0.138 | 0.00319 | -0.041 | 43.295
0 | 0.198 | 0.00319 | -0.042 | 62.069
0.5 | 0.259 | 0.00321 | -0.043 | 80.497
1 | 0.319 | 0.00323 | -0.044 | 98.81
1.5 | 0.378 | 0.00328 | -0.045 | 115.238
2 | 0.438 | 0.00334 | -0.046 | 131.211
2.5 | 0.497 | 0.00316 | -0.047 | 157.398
3 | 0.555 | 0.00332 | -0.048 | 167.147
3.5 | 0.61 | 0.00848 | -0.049 | 71.952
4 | 0.666 | 0.00878 | -0.05 | 75.846
4.5 | 0.721 | 0.00912 | -0.051 | 79.056
5 | 0.774 | 0.00958 | -0.052 | 80.734
5.5 | 0.825 | 0.00997 | -0.053 | 82.731
6 | 0.874 | 0.01042 | -0.054 | 83.886
6.5 | 0.92 | 0.01086 | -0.055 | 84.729
7 | 0.961 | 0.01132 | -0.056 | 84.87
7.5 | 0.997 | 0.01181 | -0.056 | 84.463
8 | 1.029 | 0.01235 | -0.057 | 83.275
8.5 | 1.055 | 0.01295 | -0.058 | 81.486
9 | 1.076 | 0.01347 | -0.059 | 79.852
9.5 | 1.09 | 0.0142 | -0.06 | 76.737
10 | 1.099 | 0.01495 | -0.061 | 73.507
10.5 | 1.101 | 0.0158 | -0.062 | 69.65
11 | 1.097 | 0.01666 | -0.062 | 65.841
11.5 | 1.082 | 0.01825 | -0.063 | 59.293
12 | 0.909 | 0.06611 | -0.044 | 13.743
12.5 | 0.88 | 0.07742 | -0.039 | 11.37
13 | 0.855 | 0.0877 | -0.035 | 9.749
13.5 | 0.833 | 0.0937 | -0.034 | 8.892
14 | 0.809 | 0.10012 | -0.034 | 8.083
14.5 | 0.783 | 0.10735 | -0.034 | 7.297
15 | 0.756 | 0.11302 | -0.034 | 6.691
15.5 | 0.728 | 0.12113 | -0.034 | 6.008

## 60. Re 3M Mach 0.10 (2)
BIGFOIL.COM POLAR EXPORT
NACA67A212
NACA67A212 |  |  |  | Cl Max: | 1.4448 | at alpha= | 18.5 | deg
XFOIL ncrit=9 |  |  |  | L/D Max: | 105.073 | at alpha= | 1.5 | deg
Re: | 3000000 |  |  | Cd Min: | 0.0866 | at alpha= | 20 | deg
Mach: | 0.1 |  |  | Cl=0 at alpha= | -1.8682 | deg
|  |  |  | @ Cl=0.1, Cd= | 0.0036254
|  |  |  | @ Cl=0.4, Cd= | 0.004372
|  |  |  | @ Cl=0.6, Cd= | 0.0082394
alpha (deg) | Cl | Cd | Cm | Cl/Cd
-18 | -1.0295 | 0.07061 | -0.0799 | -14.5801
-17.5 | -1.0758 | 0.04913 | -0.1001 | -21.897
-16 | -1.1261 | 0.03144 | -0.0981 | -35.8174
-15.5 | -1.1252 | 0.02839 | -0.0942 | -39.6337
-15 | -1.1125 | 0.02631 | -0.0905 | -42.2843
-14.5 | -1.0974 | 0.02439 | -0.0866 | -44.9938
-14 | -1.0705 | 0.02325 | -0.0836 | -46.043
-13.5 | -1.0569 | 0.02126 | -0.0785 | -49.7131
-13 | -1.0209 | 0.0207 | -0.0761 | -49.3188
-12.5 | -1.0041 | 0.01882 | -0.0707 | -53.3528
-12 | -0.9724 | 0.01796 | -0.0672 | -54.1425
-11.5 | -0.9493 | 0.01609 | -0.0623 | -58.9994
-11 | -0.9156 | 0.01451 | -0.0592 | -63.1013
-10.5 | -0.8759 | 0.01335 | -0.057 | -65.6105
-10 | -0.8312 | 0.01256 | -0.0555 | -66.1783
-9.5 | -0.7847 | 0.01183 | -0.0543 | -66.3314
-9 | -0.7374 | 0.01112 | -0.0532 | -66.3129
-8.5 | -0.6886 | 0.01053 | -0.0523 | -65.3941
-8 | -0.6381 | 0.01009 | -0.0517 | -63.2408
-7.5 | -0.5879 | 0.0096 | -0.051 | -61.2396
-7 | -0.5399 | 0.00891 | -0.0499 | -60.5948
-6.5 | -0.4885 | 0.00847 | -0.0494 | -57.6741
-6 | -0.4362 | 0.0081 | -0.0491 | -53.8519
-5.5 | -0.3834 | 0.00776 | -0.0489 | -49.4072
-5 | -0.3305 | 0.00742 | -0.0487 | -44.5418
-4.5 | -0.2768 | 0.00714 | -0.0486 | -38.7675
-4 | -0.2229 | 0.00688 | -0.0486 | -32.3983
-3.5 | -0.1684 | 0.00666 | -0.0487 | -25.2853
-3 | -0.1137 | 0.00647 | -0.0488 | -17.5734
-2.5 | -0.0604 | 0.00614 | -0.0487 | -9.8371
-1.5 | 0.0352 | 0.00471 | -0.0467 | 7.4735
-1 | 0.0804 | 0.00379 | -0.0452 | 21.2137
-0.5 | 0.1316 | 0.00336 | -0.0445 | 39.1667
0 | 0.1893 | 0.00329 | -0.045 | 57.538
0.5 | 0.2466 | 0.0033 | -0.0455 | 74.7273
1 | 0.3034 | 0.00329 | -0.0458 | 92.2188
1.5 | 0.3583 | 0.00341 | -0.0458 | 105.0733
2 | 0.3959 | 0.00422 | -0.0424 | 93.8152
2.5 | 0.4253 | 0.00531 | -0.0374 | 80.0942
3 | 0.4595 | 0.00616 | -0.0335 | 74.5942
3.5 | 0.492 | 0.00709 | -0.0293 | 69.3935
4 | 0.5319 | 0.00765 | -0.0264 | 69.5294
4.5 | 0.5735 | 0.00803 | -0.0238 | 71.4197
5 | 0.6178 | 0.00838 | -0.0218 | 73.7232
5.5 | 0.6631 | 0.00873 | -0.0201 | 75.9565
6 | 0.7086 | 0.00909 | -0.0185 | 77.9538
6.5 | 0.7527 | 0.0095 | -0.0166 | 79.2316
7 | 0.7966 | 0.00997 | -0.0147 | 79.8997
7.5 | 0.8403 | 0.01046 | -0.0129 | 80.3346
8 | 0.883 | 0.011 | -0.0108 | 80.2727
8.5 | 0.9263 | 0.01151 | -0.009 | 80.4778
9 | 0.9682 | 0.01208 | -0.0069 | 80.149
9.5 | 1.0073 | 0.01285 | -0.0044 | 78.3891
10 | 1.0469 | 0.01359 | -0.002 | 77.0346
10.5 | 1.0871 | 0.01416 | 0.0002 | 76.7726
11 | 1.1246 | 0.01489 | 0.0028 | 75.5272
11.5 | 1.1611 | 0.01562 | 0.0055 | 74.3342
12 | 1.198 | 0.01671 | 0.0078 | 71.6936
13 | 1.2771 | 0.01923 | 0.0103 | 66.4119
13.5 | 1.3094 | 0.02043 | 0.0129 | 64.092
14 | 1.3403 | 0.0217 | 0.0157 | 61.765
14.5 | 1.3688 | 0.02312 | 0.0185 | 59.2042
15 | 1.3928 | 0.02487 | 0.0217 | 56.0032
15.5 | 1.4166 | 0.02666 | 0.0246 | 53.1358
16 | 1.431 | 0.02917 | 0.0282 | 49.0573
16.5 | 1.4255 | 0.03334 | 0.0329 | 42.7564
17 | 1.4309 | 0.03688 | 0.036 | 38.7988
17.5 | 1.4429 | 0.04005 | 0.038 | 36.0275
18 | 1.4353 | 0.04541 | 0.04 | 31.6076
18.5 | 1.4448 | 0.0495 | 0.0405 | 29.1879
19 | 1.4031 | 0.06027 | 0.0392 | 23.2802
19.5 | 1.3693 | 0.0719 | 0.0348 | 19.0445
20 | 1.3287 | 0.0866 | 0.0268 | 15.343

## 61. Re 3M Mach 0.25 (1)
BIGFOIL.COM POLAR EXPORT
NACA67A212
NACA67A212 |  |  |  | Cl Max: | 1.051 | at alpha= | 9 | deg
JavaFoil+Calcfoil stall+Eppler ext transition |  |  |  | L/D Max: | 169.175 | at alpha= | 3 | deg
Re: | 3000000 |  |  | Cd Min: | 0.00316 | at alpha= | 2 | deg
Mach: | 0.25 |  |  | Cl=0 at alpha= | -1.6393 | deg
|  |  |  | @ Cl=0.1, Cd= | 0.00321
|  |  |  | @ Cl=0.4, Cd= | 0.0032993
|  |  |  | @ Cl=0.6, Cd= | 0.10847
alpha (deg) | Cl | Cd | Cm | Cl/Cd
-14 | -0.444 | 0.10317 | -0.007 | -4.303
-13.5 | -0.49 | 0.09693 | -0.008 | -5.05
-13 | -0.53 | 0.09112 | -0.008 | -5.816
-12.5 | -0.565 | 0.08533 | -0.009 | -6.617
-12 | -0.593 | 0.08036 | -0.009 | -7.377
-11.5 | -0.614 | 0.07504 | -0.009 | -8.188
-11 | -0.629 | 0.07041 | -0.01 | -8.928
-10.5 | -0.637 | 0.0654 | -0.011 | -9.735
-10 | -0.632 | 0.06052 | -0.012 | -10.448
-9.5 | -0.625 | 0.05461 | -0.014 | -11.44
-9 | -0.733 | 0.01172 | -0.024 | -62.592
-8.5 | -0.713 | 0.01073 | -0.025 | -66.424
-8 | -0.682 | 0.0103 | -0.026 | -66.144
-7.5 | -0.645 | 0.00983 | -0.028 | -65.592
-7 | -0.604 | 0.00937 | -0.029 | -64.415
-6.5 | -0.558 | 0.00895 | -0.03 | -62.366
-6 | -0.509 | 0.00859 | -0.031 | -59.245
-5.5 | -0.457 | 0.00822 | -0.032 | -55.609
-5 | -0.402 | 0.00667 | -0.033 | -60.27
-4.5 | -0.346 | 0.00691 | -0.034 | -49.999
-4 | -0.287 | 0.00659 | -0.035 | -43.574
-3.5 | -0.228 | 0.00641 | -0.036 | -35.508
-3 | -0.167 | 0.00621 | -0.037 | -26.923
-2.5 | -0.106 | 0.00644 | -0.038 | -16.465
-2 | -0.044 | 0.00344 | -0.039 | -12.919
-1.5 | 0.017 | 0.00328 | -0.04 | 5.322
-1 | 0.079 | 0.00321 | -0.041 | 24.751
-0.5 | 0.142 | 0.00321 | -0.042 | 44.131
0 | 0.204 | 0.00323 | -0.043 | 63.083
0.5 | 0.266 | 0.00325 | -0.044 | 81.71
1 | 0.328 | 0.00326 | -0.045 | 100.404
1.5 | 0.389 | 0.00333 | -0.046 | 116.514
2 | 0.45 | 0.00316 | -0.047 | 142.188
2.5 | 0.51 | 0.0032 | -0.048 | 159.613
3 | 0.57 | 0.00337 | -0.049 | 169.175
3.5 | 0.625 | 0.00866 | -0.05 | 72.205
4 | 0.683 | 0.00899 | -0.051 | 75.913
4.5 | 0.738 | 0.00936 | -0.052 | 78.859
5 | 0.792 | 0.00987 | -0.053 | 80.209
5.5 | 0.843 | 0.01029 | -0.054 | 81.917
6 | 0.892 | 0.01078 | -0.055 | 82.711
6.5 | 0.936 | 0.01127 | -0.056 | 83.017
7 | 0.973 | 0.0118 | -0.057 | 82.446
7.5 | 1.004 | 0.01238 | -0.058 | 81.103
8 | 1.028 | 0.01298 | -0.059 | 79.202
8.5 | 1.044 | 0.01364 | -0.06 | 76.555
9 | 1.051 | 0.01431 | -0.061 | 73.423
9.5 | 1.048 | 0.01517 | -0.062 | 69.083
10 | 1.031 | 0.01661 | -0.062 | 62.11
10.5 | 0.841 | 0.06434 | -0.037 | 13.065
11 | 0.81 | 0.07146 | -0.034 | 11.342
11.5 | 0.776 | 0.07688 | -0.033 | 10.09
12 | 0.734 | 0.0833 | -0.032 | 8.817
12.5 | 0.687 | 0.08992 | -0.032 | 7.636
13 | 0.634 | 0.09573 | -0.033 | 6.626
13.5 | 0.576 | 0.10111 | -0.034 | 5.696
14 | 0.513 | 0.10847 | -0.034 | 4.729

## 62. Re 3M Mach 0.25 (2)
BIGFOIL.COM POLAR EXPORT
NACA67A212
NACA67A212 |  |  |  | Cl Max: | 1.3051 | at alpha= | 14.5 | deg
XFOIL ncrit=9 |  |  |  | L/D Max: | 106.986 | at alpha= | 1.5 | deg
Re: | 3000000 |  |  | Cd Min: | 0.22451 | at alpha= | 19.5 | deg
Mach: | 0.25 |  |  | Cl=0 at alpha= | -1.9138 | deg
|  |  |  | @ Cl=0.1, Cd= | 0.0037433
|  |  |  | @ Cl=0.4, Cd= | 0.0042137
|  |  |  | @ Cl=0.6, Cd= | 0.0084538
alpha (deg) | Cl | Cd | Cm | Cl/Cd
-17 | -0.4819 | 0.17207 | -0.042 | -2.8006
-16.5 | -0.4749 | 0.1626 | -0.0462 | -2.9207
-16 | -0.471 | 0.15225 | -0.0509 | -3.0936
-15.5 | -0.4592 | 0.14521 | -0.0547 | -3.1623
-15 | -0.446 | 0.13842 | -0.0584 | -3.2221
-14.5 | -0.4381 | 0.13014 | -0.0626 | -3.3664
-14 | -0.4546 | 0.11587 | -0.0687 | -3.9234
-13.5 | -0.7972 | 0.044 | -0.1081 | -18.1182
-13 | -0.8299 | 0.03705 | -0.106 | -22.3995
-12.5 | -0.8844 | 0.02976 | -0.0987 | -29.7177
-12 | -0.9015 | 0.02548 | -0.0908 | -35.3807
-11.5 | -0.8854 | 0.02339 | -0.0853 | -37.8538
-11 | -0.8842 | 0.02024 | -0.0772 | -43.6858
-10.5 | -0.8776 | 0.01659 | -0.0695 | -52.8993
-10 | -0.8389 | 0.015 | -0.0662 | -55.9267
-9.5 | -0.795 | 0.01371 | -0.0637 | -57.9869
-9 | -0.7494 | 0.01251 | -0.0613 | -59.9041
-8.5 | -0.7015 | 0.01152 | -0.0594 | -60.8941
-8 | -0.6518 | 0.01074 | -0.0577 | -60.689
-7.5 | -0.6006 | 0.01012 | -0.0564 | -59.3478
-7 | -0.5506 | 0.00938 | -0.0549 | -58.6994
-6.5 | -0.499 | 0.00876 | -0.0537 | -56.9635
-6 | -0.4455 | 0.00831 | -0.0529 | -53.6101
-5.5 | -0.3912 | 0.00794 | -0.0523 | -49.2695
-5 | -0.3371 | 0.00754 | -0.0517 | -44.7082
-4.5 | -0.2822 | 0.00722 | -0.0513 | -39.0859
-4 | -0.2266 | 0.00696 | -0.0511 | -32.5575
-3.5 | -0.1703 | 0.00677 | -0.0511 | -25.1551
-3 | -0.1139 | 0.00657 | -0.0512 | -17.3364
-2.5 | -0.0587 | 0.00625 | -0.051 | -9.392
-2 | -0.0081 | 0.00564 | -0.0501 | -1.4362
-1.5 | 0.0389 | 0.00483 | -0.0486 | 8.0538
-1 | 0.0842 | 0.00389 | -0.0468 | 21.6452
-0.5 | 0.1359 | 0.00341 | -0.0459 | 39.8534
0 | 0.1951 | 0.00333 | -0.0464 | 58.5886
0.5 | 0.2543 | 0.00334 | -0.0469 | 76.1377
1 | 0.3127 | 0.00332 | -0.0472 | 94.1867
1.5 | 0.3691 | 0.00345 | -0.0471 | 106.9855
2 | 0.4043 | 0.00432 | -0.0427 | 93.588
2.5 | 0.4303 | 0.00544 | -0.0367 | 79.0993
3.5 | 0.4885 | 0.00718 | -0.0259 | 68.0362
4 | 0.5257 | 0.00779 | -0.022 | 67.484
4.5 | 0.5701 | 0.00821 | -0.0196 | 69.4397
5 | 0.6167 | 0.00859 | -0.0177 | 71.7928
5.5 | 0.6635 | 0.009 | -0.0158 | 73.7222
6.5 | 0.7562 | 0.00988 | -0.0118 | 76.5385
7 | 0.8023 | 0.01036 | -0.0097 | 77.4421
7.5 | 0.846 | 0.01103 | -0.0072 | 76.6999
8 | 0.8917 | 0.01153 | -0.005 | 77.3374
8.5 | 0.9357 | 0.01218 | -0.0026 | 76.8227
9 | 0.9773 | 0.013 | 0.0003 | 75.1769
9.5 | 1.0174 | 0.01389 | 0.0034 | 73.2469
10.5 | 1.0971 | 0.0157 | 0.0096 | 69.879
11 | 1.135 | 0.01665 | 0.013 | 68.1682
12.5 | 1.2416 | 0.02188 | 0.0219 | 56.7459
13 | 1.2655 | 0.02407 | 0.0263 | 52.5758
13.5 | 1.281 | 0.02685 | 0.0311 | 47.7095
14 | 1.3007 | 0.02931 | 0.0352 | 44.3773
14.5 | 1.3051 | 0.03302 | 0.0399 | 39.5245
15 | 1.2907 | 0.03844 | 0.0446 | 33.577
15.5 | 1.2626 | 0.04573 | 0.0478 | 27.6099
16 | 1.2235 | 0.05551 | 0.0478 | 22.0411
16.5 | 1.1656 | 0.07047 | 0.0415 | 16.5404
17 | 1.1286 | 0.08609 | 0.0316 | 13.1095
17.5 | 1.0688 | 0.10886 | 0.0175 | 9.8181
19 | 0.7744 | 0.21562 | -0.0381 | 3.5915
19.5 | 0.7859 | 0.22451 | -0.0428 | 3.5005

## 63. Re 3M Mach 0.50 (1)
BIGFOIL.COM POLAR EXPORT
NACA67A212
NACA67A212 |  |  |  | Cl Max: | 1.164 | at alpha= | 20 | deg
JavaFoil+Calcfoil stall+Eppler ext transition |  |  |  | L/D Max: | 156.445 | at alpha= | 2.5 | deg
Re: | 3000000 |  |  | Cd Min: | 0.00282 | at alpha= | 0.5 | deg
Mach: | 0.5 |  |  | Cl=0 at alpha= | -1.6377 | deg
|  |  |  | @ Cl=0.1, Cd= | 0.003
|  |  |  | @ Cl=0.4, Cd= | 0.0034006
|  |  |  | @ Cl=0.6, Cd= | 0.0065048
alpha (deg) | Cl | Cd | Cm | Cl/Cd
-20 | -0.996 | 0.1672 | -0.002 | -5.955
-19.5 | -0.969 | 0.1782 | -0.003 | -5.439
-19 | -0.945 | 0.15744 | -0.004 | -6
-18.5 | -0.915 | 0.15213 | -0.004 | -6.017
-18 | -0.888 | 0.148 | -0.004 | -6.002
-17.5 | -0.862 | 0.14068 | -0.005 | -6.124
-17 | -0.835 | 0.13782 | -0.005 | -6.059
-16.5 | -0.809 | 0.13372 | -0.006 | -6.048
-16 | -0.782 | 0.13028 | -0.007 | -6.004
-15.5 | -0.754 | 0.12426 | -0.007 | -6.067
-15 | -0.727 | 0.12111 | -0.007 | -6.003
-14.5 | -0.7 | 0.11298 | -0.008 | -6.198
-14 | -0.674 | 0.11315 | -0.008 | -5.953
-13.5 | -0.647 | 0.10943 | -0.009 | -5.911
-13 | -0.619 | 0.10164 | -0.009 | -6.089
-12.5 | -0.592 | 0.09793 | -0.009 | -6.04
-12 | -0.565 | 0.09511 | -0.01 | -5.937
-11.5 | -0.538 | 0.09027 | -0.011 | -5.957
-11 | -0.511 | 0.08784 | -0.011 | -5.814
-10.5 | -0.484 | 0.08522 | -0.012 | -5.678
-10 | -0.456 | 0.07607 | -0.012 | -5.996
-9.5 | -0.429 | 0.06566 | -0.012 | -6.536
-9 | -0.402 | 0.0588 | -0.013 | -6.839
-8.5 | -0.375 | 0.05437 | -0.014 | -6.896
-8 | -0.347 | 0.05698 | -0.013 | -6.094
-7.5 | -0.321 | 0.05106 | -0.015 | -6.278
-7 | -0.295 | 0.04344 | -0.018 | -6.802
-6.5 | -0.423 | 0.04276 | -0.017 | -9.896
-6 | -0.516 | 0.00985 | -0.034 | -52.387
-5.5 | -0.482 | 0.00923 | -0.035 | -52.212
-5 | -0.434 | 0.00873 | -0.037 | -49.676
-4.5 | -0.377 | 0.00817 | -0.038 | -46.228
-4 | -0.316 | 0.00772 | -0.039 | -40.968
-3.5 | -0.252 | 0.00736 | -0.04 | -34.229
-3 | -0.186 | 0.00705 | -0.041 | -26.324
-2.5 | -0.118 | 0.0068 | -0.042 | -17.344
-2 | -0.05 | 0.00658 | -0.044 | -7.524
-1.5 | 0.019 | 0.00305 | -0.045 | 6.394
-1 | 0.089 | 0.003 | -0.046 | 29.587
-0.5 | 0.158 | 0.003 | -0.047 | 52.776
0 | 0.227 | 0.003 | -0.048 | 75.811
0.5 | 0.296 | 0.00282 | -0.05 | 105.312
1 | 0.365 | 0.00338 | -0.051 | 108.243
1.5 | 0.433 | 0.00342 | -0.052 | 126.408
2 | 0.501 | 0.00351 | -0.053 | 142.705
2.5 | 0.568 | 0.00363 | -0.054 | 156.445
3 | 0.63 | 0.0092 | -0.055 | 68.475
3.5 | 0.693 | 0.00959 | -0.056 | 72.24
4 | 0.753 | 0.01004 | -0.057 | 75.038
4.5 | 0.81 | 0.01073 | -0.058 | 75.45
5 | 0.861 | 0.01133 | -0.059 | 75.979
5.5 | 0.903 | 0.01196 | -0.06 | 75.496
6 | 0.932 | 0.01267 | -0.061 | 73.537
6.5 | 0.929 | 0.01358 | -0.062 | 68.437
7 | 0.658 | 0.04842 | -0.029 | 13.593
7.5 | 0.501 | 0.04815 | -0.036 | 10.398
8 | 0.524 | 0.05468 | -0.032 | 9.588
8.5 | 0.55 | 0.06517 | -0.03 | 8.438
9 | 0.578 | 0.05987 | -0.033 | 9.651
9.5 | 0.604 | 0.06673 | -0.033 | 9.057
10 | 0.631 | 0.07604 | -0.033 | 8.295
10.5 | 0.658 | 0.08753 | -0.035 | 7.52
11 | 0.684 | 0.08695 | -0.035 | 7.871
11.5 | 0.711 | 0.08982 | -0.035 | 7.914
12 | 0.737 | 0.09434 | -0.036 | 7.814
12.5 | 0.764 | 0.10149 | -0.037 | 7.53
13 | 0.792 | 0.1039 | -0.04 | 7.62
13.5 | 0.818 | 0.10544 | -0.04 | 7.756
14 | 0.844 | 0.1108 | -0.041 | 7.617
14.5 | 0.87 | 0.11948 | -0.041 | 7.282
15 | 0.899 | 0.12514 | -0.044 | 7.183
15.5 | 0.924 | 0.12444 | -0.044 | 7.427
16 | 0.95 | 0.12965 | -0.045 | 7.328
16.5 | 0.976 | 0.13358 | -0.046 | 7.31
17 | 1.003 | 0.13972 | -0.047 | 7.179
17.5 | 1.033 | 0.1479 | -0.05 | 6.982
18 | 1.056 | 0.14884 | -0.049 | 7.096
18.5 | 1.082 | 0.15524 | -0.05 | 6.972
19 | 1.108 | 0.15777 | -0.051 | 7.024
19.5 | 1.138 | 0.16467 | -0.054 | 6.91
20 | 1.164 | 0.17395 | -0.055 | 6.694

## 64. Re 3M Mach 0.50 (2)
BIGFOIL.COM POLAR EXPORT
NACA67A212
NACA67A212 |  |  |  | Cl Max: | 0.9539 | at alpha= | 9 | deg
XFOIL ncrit=9 |  |  |  | L/D Max: | 115.042 | at alpha= | 1.5 | deg
Re: | 3000000 |  |  | Cd Min: | 0.14149 | at alpha= | 14 | deg
Mach: | 0.5 |  |  | Cl=0 at alpha= | -99 | deg
|  |  |  | @ Cl=0.1, Cd= | 0.00354
|  |  |  | @ Cl=0.4, Cd= | 0.0035828
|  |  |  | @ Cl=0.6, Cd= | 0.0096364
alpha (deg) | Cl | Cd | Cm | Cl/Cd
0 | 0.2206 | 0.00354 | -0.0525 | 62.3164
0.5 | 0.2873 | 0.00355 | -0.0528 | 80.9296
1 | 0.3533 | 0.0035 | -0.0529 | 100.9429
1.5 | 0.4153 | 0.00361 | -0.0522 | 115.0416
2 | 0.4317 | 0.00473 | -0.0421 | 91.2685
2.5 | 0.4257 | 0.00582 | -0.0276 | 73.1443
3 | 0.4418 | 0.00695 | -0.0183 | 63.5683
3.5 | 0.4691 | 0.0081 | -0.0113 | 57.9136
4 | 0.5142 | 0.00882 | -0.0075 | 58.2993
4.5 | 0.5662 | 0.00934 | -0.0048 | 60.621
5 | 0.6198 | 0.00981 | -0.0021 | 63.1804
5.5 | 0.6732 | 0.01038 | 0.0008 | 64.8555
6 | 0.7251 | 0.01106 | 0.0041 | 65.5606
6.5 | 0.7773 | 0.01179 | 0.0077 | 65.9288
7 | 0.8259 | 0.01275 | 0.0121 | 64.7765
7.5 | 0.8704 | 0.01409 | 0.0174 | 61.7743
8 | 0.9113 | 0.01586 | 0.0234 | 57.459
8.5 | 0.9474 | 0.01897 | 0.0296 | 49.942
9 | 0.9539 | 0.02484 | 0.0378 | 38.4018
9.5 | 0.9181 | 0.03258 | 0.0478 | 28.1799
10 | 0.8794 | 0.04 | 0.0553 | 21.985
10.5 | 0.8364 | 0.04833 | 0.0593 | 17.306
11.5 | 0.7671 | 0.07294 | 0.0467 | 10.5169
12.5 | 0.7185 | 0.10544 | 0.0246 | 6.8143
13 | 0.7082 | 0.11776 | 0.0175 | 6.0139
13.5 | 0.7014 | 0.12981 | 0.0108 | 5.4033
14 | 0.699 | 0.14149 | 0.0043 | 4.9403

## 65. Re 4M Mach 0.00 (1)
BIGFOIL.COM POLAR EXPORT
NACA67A212
NACA67A212 |  |  |  | Cl Max: | 1.112 | at alpha= | 10.5 | deg
JavaFoil+Calcfoil stall+Eppler ext transition |  |  |  | L/D Max: | 146.516 | at alpha= | 2.5 | deg
Re: | 4000000 |  |  | Cd Min: | 0.00299 | at alpha= | 0 | deg
Mach: | 0 |  |  | Cl=0 at alpha= | -1.6417 | deg
|  |  |  | @ Cl=0.1, Cd= | 0.0031847
|  |  |  | @ Cl=0.4, Cd= | 0.00314
|  |  |  | @ Cl=0.6, Cd= | 0.0074071
alpha (deg) | Cl | Cd | Cm | Cl/Cd
-16 | -0.635 | 0.1158 | -0.005 | -5.482
-15.5 | -0.651 | 0.11144 | -0.006 | -5.842
-15 | -0.667 | 0.10519 | -0.006 | -6.337
-14.5 | -0.68 | 0.09996 | -0.007 | -6.805
-14 | -0.692 | 0.09407 | -0.007 | -7.353
-13.5 | -0.702 | 0.08763 | -0.008 | -8.009
-13 | -0.709 | 0.08237 | -0.009 | -8.604
-12.5 | -0.715 | 0.07537 | -0.01 | -9.481
-12 | -0.714 | 0.07169 | -0.01 | -9.96
-11.5 | -0.715 | 0.06406 | -0.012 | -11.165
-11 | -0.846 | 0.01276 | -0.02 | -66.271
-10.5 | -0.835 | 0.0119 | -0.021 | -70.164
-10 | -0.814 | 0.01115 | -0.022 | -73.019
-9.5 | -0.788 | 0.01057 | -0.023 | -74.48
-9 | -0.757 | 0.01005 | -0.024 | -75.328
-8.5 | -0.722 | 0.00962 | -0.025 | -75.086
-8 | -0.684 | 0.00928 | -0.026 | -73.675
-7.5 | -0.642 | 0.00889 | -0.027 | -72.145
-7 | -0.597 | 0.00853 | -0.028 | -69.954
-6.5 | -0.549 | 0.00691 | -0.029 | -79.418
-6 | -0.499 | 0.0072 | -0.03 | -69.306
-5.5 | -0.446 | 0.0069 | -0.031 | -64.654
-5 | -0.392 | 0.00667 | -0.032 | -58.815
-4.5 | -0.336 | 0.00684 | -0.033 | -49.176
-4 | -0.279 | 0.0066 | -0.034 | -42.265
-3.5 | -0.221 | 0.00635 | -0.035 | -34.779
-3 | -0.162 | 0.00613 | -0.036 | -26.442
-2.5 | -0.103 | 0.00603 | -0.037 | -17.063
-2 | -0.043 | 0.0033 | -0.038 | -13.05
-1.5 | 0.017 | 0.0032 | -0.039 | 5.268
-1 | 0.077 | 0.0032 | -0.04 | 24.018
-0.5 | 0.137 | 0.00316 | -0.041 | 43.425
0 | 0.197 | 0.00299 | -0.042 | 65.968
0.5 | 0.257 | 0.00302 | -0.043 | 85.182
1 | 0.317 | 0.00308 | -0.044 | 102.984
1.5 | 0.376 | 0.0031 | -0.045 | 121.352
2 | 0.436 | 0.0032 | -0.046 | 136.384
2.5 | 0.495 | 0.00338 | -0.047 | 146.516
3 | 0.552 | 0.00379 | -0.048 | 145.474
3.5 | 0.608 | 0.00801 | -0.049 | 75.821
4 | 0.663 | 0.00831 | -0.05 | 79.848
4.5 | 0.718 | 0.00861 | -0.051 | 83.364
5 | 0.771 | 0.00906 | -0.052 | 85.148
5.5 | 0.823 | 0.00942 | -0.053 | 87.314
6 | 0.872 | 0.00981 | -0.053 | 88.889
6.5 | 0.918 | 0.01025 | -0.054 | 89.602
7 | 0.959 | 0.01067 | -0.055 | 89.876
7.5 | 0.996 | 0.01112 | -0.056 | 89.605
8 | 1.029 | 0.01161 | -0.057 | 88.603
8.5 | 1.056 | 0.01215 | -0.058 | 86.919
9 | 1.079 | 0.01266 | -0.059 | 85.248
9.5 | 1.096 | 0.01328 | -0.06 | 82.495
10 | 1.107 | 0.01401 | -0.061 | 79.019
10.5 | 1.112 | 0.01477 | -0.061 | 75.271
11 | 1.112 | 0.0155 | -0.062 | 71.725
11.5 | 1.106 | 0.01651 | -0.063 | 66.979
12 | 1.093 | 0.01774 | -0.064 | 61.619
12.5 | 1.065 | 0.0207 | -0.063 | 51.465
13 | 0.897 | 0.07492 | -0.044 | 11.973
13.5 | 0.865 | 0.08903 | -0.037 | 9.719
14 | 0.845 | 0.09551 | -0.037 | 8.842
14.5 | 0.823 | 0.10014 | -0.037 | 8.218
15 | 0.799 | 0.10743 | -0.037 | 7.438
15.5 | 0.774 | 0.1135 | -0.036 | 6.819

## 66. Re 4M Mach 0.00 (2)
BIGFOIL.COM POLAR EXPORT
NACA67A212
NACA67A212 |  |  |  | Cl Max: | 1.5554 | at alpha= | 18.5 | deg
XFOIL ncrit=9 |  |  |  | L/D Max: | 100.399 | at alpha= | 1 | deg
Re: | 4000000 |  |  | Cd Min: | 0.05463 | at alpha= | -19 | deg
Mach: | 0 |  |  | Cl=0 at alpha= | -1.8905 | deg
|  |  |  | @ Cl=0.1, Cd= | 0.0038166
|  |  |  | @ Cl=0.4, Cd= | 0.005083
|  |  |  | @ Cl=0.6, Cd= | 0.0077161
alpha (deg) | Cl | Cd | Cm | Cl/Cd
-19 | -1.2013 | 0.05463 | -0.087 | -21.9897
-18.5 | -1.195 | 0.04526 | -0.0972 | -26.403
-18 | -1.248 | 0.03468 | -0.0991 | -35.9862
-17.5 | -1.2281 | 0.03281 | -0.0977 | -37.4307
-17 | -1.2785 | 0.02633 | -0.0904 | -48.5568
-16.5 | -1.2687 | 0.0241 | -0.0865 | -52.6432
-16 | -1.2552 | 0.02223 | -0.0824 | -56.4642
-15.5 | -1.2328 | 0.02082 | -0.0791 | -59.2123
-15 | -1.205 | 0.0198 | -0.0761 | -60.8586
-14.5 | -1.1767 | 0.01876 | -0.0729 | -62.7239
-14 | -1.143 | 0.01805 | -0.0704 | -63.3241
-13 | -1.0795 | 0.01637 | -0.064 | -65.9438
-12.5 | -1.051 | 0.01526 | -0.06 | -68.8729
-12 | -1.0131 | 0.01454 | -0.0576 | -69.6768
-11.5 | -0.9695 | 0.014 | -0.0562 | -69.25
-11 | -0.9248 | 0.01338 | -0.055 | -69.1181
-10.5 | -0.8801 | 0.01266 | -0.0537 | -69.5182
-10 | -0.8393 | 0.01147 | -0.0517 | -73.1735
-9.5 | -0.7954 | 0.01054 | -0.0502 | -75.4649
-9 | -0.7474 | 0.00997 | -0.0494 | -74.9649
-8.5 | -0.6975 | 0.00951 | -0.0488 | -73.3438
-8 | -0.6466 | 0.00911 | -0.0485 | -70.9769
-7.5 | -0.5953 | 0.00871 | -0.0481 | -68.3467
-7 | -0.5434 | 0.00835 | -0.0479 | -65.0778
-6.5 | -0.4922 | 0.00791 | -0.0475 | -62.225
-6 | -0.4406 | 0.00752 | -0.0471 | -58.5904
-5.5 | -0.3876 | 0.00724 | -0.0471 | -53.5359
-4.5 | -0.2808 | 0.00667 | -0.047 | -42.099
-4 | -0.2264 | 0.00643 | -0.0472 | -35.21
-3.5 | -0.1713 | 0.00624 | -0.0475 | -27.4519
-3 | -0.1163 | 0.00603 | -0.0478 | -19.2869
-2.5 | -0.0619 | 0.00578 | -0.0479 | -10.7093
-2 | -0.0108 | 0.00529 | -0.0475 | -2.0416
-1.5 | 0.0385 | 0.00471 | -0.0468 | 8.1741
-1 | 0.0873 | 0.00403 | -0.046 | 21.6625
-0.5 | 0.1349 | 0.00323 | -0.0449 | 41.7647
0 | 0.1888 | 0.00294 | -0.0449 | 64.2177
0.5 | 0.246 | 0.00295 | -0.0454 | 83.3898
1 | 0.3022 | 0.00301 | -0.0458 | 100.3987
1.5 | 0.3427 | 0.0038 | -0.0429 | 90.1842
2 | 0.3807 | 0.00465 | -0.0398 | 81.871
2.5 | 0.4177 | 0.00548 | -0.0365 | 76.2226
3 | 0.4566 | 0.0062 | -0.0335 | 73.6452
3.5 | 0.4963 | 0.00687 | -0.0308 | 72.2416
4 | 0.5412 | 0.00732 | -0.029 | 73.9344
4.5 | 0.5881 | 0.00765 | -0.0276 | 76.8758
5 | 0.6331 | 0.0079 | -0.0258 | 80.1392
6 | 0.7214 | 0.00858 | -0.022 | 84.0793
6.5 | 0.7654 | 0.00897 | -0.0201 | 85.3289
7 | 0.81 | 0.00936 | -0.0185 | 86.5385
7.5 | 0.8531 | 0.00983 | -0.0166 | 86.7854
8 | 0.8972 | 0.01023 | -0.0149 | 87.7028
8.5 | 0.9403 | 0.01071 | -0.0131 | 87.7965
9 | 0.9805 | 0.01138 | -0.0108 | 86.1599
9.5 | 1.0229 | 0.01185 | -0.009 | 86.3207
10 | 1.0648 | 0.01239 | -0.0072 | 85.9403
10.5 | 1.1048 | 0.01295 | -0.0051 | 85.3127
11 | 1.144 | 0.0136 | -0.0029 | 84.1176
12 | 1.2145 | 0.01532 | 0.0026 | 79.2755
12.5 | 1.2487 | 0.01602 | 0.0054 | 77.9463
13 | 1.3036 | 0.01695 | 0.0035 | 76.9086
13.5 | 1.3355 | 0.01786 | 0.0064 | 74.776
14 | 1.3689 | 0.01887 | 0.0088 | 72.5437
14.5 | 1.4 | 0.02002 | 0.0113 | 69.9301
15 | 1.427 | 0.02148 | 0.0143 | 66.4339
15.5 | 1.443 | 0.02374 | 0.0184 | 60.7835
16 | 1.4678 | 0.02532 | 0.0211 | 57.97
16.5 | 1.491 | 0.02701 | 0.0238 | 55.2018
17 | 1.5111 | 0.02898 | 0.0265 | 52.1429
17.5 | 1.5293 | 0.03117 | 0.0291 | 49.0632
18 | 1.5397 | 0.03407 | 0.032 | 45.1923
18.5 | 1.5554 | 0.03671 | 0.0339 | 42.3699
19 | 1.5518 | 0.04127 | 0.0364 | 37.6012
19.5 | 1.5523 | 0.04587 | 0.0377 | 33.8413
20 | 1.5517 | 0.05098 | 0.0381 | 30.4374

## 67. Re 4M Mach 0.10 (1)
BIGFOIL.COM POLAR EXPORT
NACA67A212
NACA67A212 |  |  |  | Cl Max: | 1.102 | at alpha= | 10.5 | deg
JavaFoil+Calcfoil stall+Eppler ext transition |  |  |  | L/D Max: | 145.999 | at alpha= | 2.5 | deg
Re: | 4000000 |  |  | Cd Min: | 0.00302 | at alpha= | 0 | deg
Mach: | 0.1 |  |  | Cl=0 at alpha= | -1.6417 | deg
|  |  |  | @ Cl=0.1, Cd= | 0.00319
|  |  |  | @ Cl=0.4, Cd= | 0.003153
|  |  |  | @ Cl=0.6, Cd= | 0.0072864
alpha (deg) | Cl | Cd | Cm | Cl/Cd
-16 | -0.596 | 0.11764 | -0.005 | -5.067
-15.5 | -0.616 | 0.11206 | -0.006 | -5.495
-15 | -0.635 | 0.1062 | -0.006 | -5.977
-14.5 | -0.652 | 0.10045 | -0.007 | -6.49
-14 | -0.667 | 0.09542 | -0.007 | -6.988
-13.5 | -0.68 | 0.08978 | -0.008 | -7.574
-13 | -0.69 | 0.08397 | -0.008 | -8.216
-12.5 | -0.698 | 0.07698 | -0.009 | -9.068
-12 | -0.7 | 0.07301 | -0.01 | -9.594
-11.5 | -0.702 | 0.06725 | -0.011 | -10.434
-11 | -0.828 | 0.01402 | -0.019 | -59.102
-10.5 | -0.826 | 0.01224 | -0.021 | -67.493
-10 | -0.809 | 0.01129 | -0.022 | -71.673
-9.5 | -0.785 | 0.01069 | -0.023 | -73.411
-9 | -0.755 | 0.01016 | -0.024 | -74.385
-8.5 | -0.722 | 0.0097 | -0.025 | -74.417
-8 | -0.684 | 0.00935 | -0.026 | -73.177
-7.5 | -0.643 | 0.00897 | -0.027 | -71.62
-7 | -0.598 | 0.00858 | -0.028 | -69.711
-6.5 | -0.551 | 0.00693 | -0.029 | -79.471
-6 | -0.5 | 0.00722 | -0.03 | -69.341
-5.5 | -0.448 | 0.00695 | -0.031 | -64.499
-5 | -0.394 | 0.00668 | -0.032 | -58.929
-4.5 | -0.338 | 0.00684 | -0.033 | -49.4
-4 | -0.28 | 0.00658 | -0.034 | -42.619
-3.5 | -0.222 | 0.00633 | -0.035 | -35.075
-3 | -0.163 | 0.00623 | -0.036 | -26.153
-2.5 | -0.103 | 0.00603 | -0.037 | -17.147
-2 | -0.043 | 0.00331 | -0.038 | -13.102
-1.5 | 0.017 | 0.00321 | -0.039 | 5.293
-1 | 0.077 | 0.00319 | -0.04 | 24.252
-0.5 | 0.138 | 0.00319 | -0.041 | 43.216
0 | 0.198 | 0.00302 | -0.042 | 65.668
0.5 | 0.259 | 0.00303 | -0.043 | 85.516
1 | 0.319 | 0.00307 | -0.044 | 103.996
1.5 | 0.378 | 0.00312 | -0.045 | 121.391
2 | 0.438 | 0.00321 | -0.046 | 136.613
2.5 | 0.497 | 0.0034 | -0.047 | 145.999
3 | 0.555 | 0.00385 | -0.048 | 144.154
3.5 | 0.61 | 0.00805 | -0.049 | 75.779
4 | 0.666 | 0.00836 | -0.05 | 79.758
4.5 | 0.721 | 0.00866 | -0.051 | 83.281
5 | 0.774 | 0.00911 | -0.052 | 85.015
5.5 | 0.826 | 0.00948 | -0.053 | 87.121
6 | 0.875 | 0.00989 | -0.054 | 88.47
6.5 | 0.921 | 0.0103 | -0.055 | 89.395
7 | 0.962 | 0.01074 | -0.056 | 89.563
7.5 | 0.998 | 0.01121 | -0.056 | 89.045
8 | 1.03 | 0.01172 | -0.057 | 87.863
8.5 | 1.056 | 0.01228 | -0.058 | 85.981
9 | 1.077 | 0.01278 | -0.059 | 84.259
9.5 | 1.091 | 0.01347 | -0.06 | 80.99
10 | 1.1 | 0.01417 | -0.061 | 77.615
10.5 | 1.102 | 0.01498 | -0.062 | 73.591
11 | 1.098 | 0.01575 | -0.062 | 69.738
11.5 | 1.088 | 0.01686 | -0.063 | 64.502
12 | 1.068 | 0.01853 | -0.064 | 57.635
12.5 | 0.894 | 0.06914 | -0.045 | 12.93
13 | 0.858 | 0.08488 | -0.037 | 10.102
13.5 | 0.835 | 0.09118 | -0.036 | 9.156
14 | 0.811 | 0.09736 | -0.036 | 8.327
14.5 | 0.785 | 0.10437 | -0.035 | 7.518
15 | 0.757 | 0.11068 | -0.035 | 6.839
15.5 | 0.728 | 0.11813 | -0.035 | 6.167

## 68. Re 4M Mach 0.10 (2)
BIGFOIL.COM POLAR EXPORT
NACA67A212
NACA67A212 |  |  |  | Cl Max: | 1.5351 | at alpha= | 18.5 | deg
XFOIL ncrit=9 |  |  |  | L/D Max: | 100.963 | at alpha= | 1 | deg
Re: | 4000000 |  |  | Cd Min: | 0.11298 | at alpha= | -18.5 | deg
Mach: | 0.1 |  |  | Cl=0 at alpha= | -1.8952 | deg
|  |  |  | @ Cl=0.1, Cd= | 0.0038475
|  |  |  | @ Cl=0.4, Cd= | 0.0050748
|  |  |  | @ Cl=0.6, Cd= | 0.0077356
alpha (deg) | Cl | Cd | Cm | Cl/Cd
-18.5 | -0.8293 | 0.11298 | -0.0598 | -7.3402
-18 | -1.1735 | 0.04266 | -0.1033 | -27.5082
-17.5 | -1.146 | 0.04087 | -0.1031 | -28.0401
-17 | -1.2257 | 0.0309 | -0.0984 | -39.6667
-16.5 | -1.2404 | 0.02687 | -0.0933 | -46.163
-16 | -1.2351 | 0.02436 | -0.0888 | -50.702
-15.5 | -1.2214 | 0.02235 | -0.0846 | -54.6488
-15 | -1.1964 | 0.02109 | -0.0812 | -56.7283
-14.5 | -1.1708 | 0.01985 | -0.0777 | -58.9824
-14 | -1.1372 | 0.01908 | -0.0749 | -59.6017
-13.5 | -1.1119 | 0.01782 | -0.0708 | -62.3962
-13 | -1.0759 | 0.01718 | -0.0681 | -62.6251
-12.5 | -1.0498 | 0.01586 | -0.0636 | -66.1917
-12 | -1.0149 | 0.01506 | -0.0603 | -67.3904
-11.5 | -0.9718 | 0.01447 | -0.0586 | -67.1596
-11 | -0.9276 | 0.01377 | -0.0571 | -67.3638
-10.5 | -0.8834 | 0.01296 | -0.0555 | -68.1636
-10 | -0.8406 | 0.01192 | -0.0537 | -70.5201
-9.5 | -0.7985 | 0.01076 | -0.0517 | -74.21
-9 | -0.7509 | 0.01011 | -0.0506 | -74.273
-8.5 | -0.7008 | 0.00962 | -0.0499 | -72.8482
-8 | -0.6497 | 0.00918 | -0.0494 | -70.7734
-7.5 | -0.5982 | 0.00877 | -0.049 | -68.2098
-7 | -0.5459 | 0.0084 | -0.0487 | -64.9881
-6.5 | -0.4943 | 0.00797 | -0.0482 | -62.0201
-6 | -0.4425 | 0.00755 | -0.0478 | -58.6093
-5.5 | -0.3893 | 0.00726 | -0.0476 | -53.6226
-5 | -0.3358 | 0.00698 | -0.0475 | -48.1089
-4.5 | -0.2818 | 0.00669 | -0.0475 | -42.1226
-4 | -0.2271 | 0.00645 | -0.0476 | -35.2093
-3.5 | -0.1717 | 0.00626 | -0.0479 | -27.4281
-3 | -0.1165 | 0.00604 | -0.0481 | -19.2881
-2.5 | -0.0618 | 0.00579 | -0.0483 | -10.6736
-2 | -0.0104 | 0.0053 | -0.0479 | -1.9623
-1.5 | 0.0392 | 0.00473 | -0.0471 | 8.2875
-1 | 0.0881 | 0.00405 | -0.0463 | 21.7531
-0.5 | 0.1357 | 0.00324 | -0.0452 | 41.8827
0 | 0.1899 | 0.00295 | -0.0451 | 64.3729
0.5 | 0.2474 | 0.00296 | -0.0457 | 83.5811
1 | 0.3039 | 0.00301 | -0.046 | 100.9635
1.5 | 0.3444 | 0.0038 | -0.0431 | 90.6316
2 | 0.3821 | 0.00467 | -0.0398 | 81.8201
2.5 | 0.4188 | 0.0055 | -0.0363 | 76.1455
3 | 0.4574 | 0.00622 | -0.0333 | 73.537
3.5 | 0.4967 | 0.0069 | -0.0304 | 71.9855
4 | 0.5417 | 0.00735 | -0.0286 | 73.7007
4.5 | 0.5874 | 0.00766 | -0.0268 | 76.6841
5 | 0.6324 | 0.00793 | -0.0249 | 79.7478
6 | 0.7216 | 0.00862 | -0.0211 | 83.7123
6.5 | 0.7658 | 0.00903 | -0.0192 | 84.8062
7 | 0.8108 | 0.00942 | -0.0175 | 86.0722
7.5 | 0.8545 | 0.0099 | -0.0156 | 86.3131
8 | 0.8988 | 0.01031 | -0.0138 | 87.1775
8.5 | 0.9422 | 0.01081 | -0.012 | 87.16
9 | 0.9826 | 0.0115 | -0.0096 | 85.4435
9.5 | 1.0256 | 0.01197 | -0.0077 | 85.6809
10 | 1.0673 | 0.01256 | -0.0057 | 84.9761
10.5 | 1.1075 | 0.01315 | -0.0035 | 84.2205
11 | 1.1466 | 0.01386 | -0.0011 | 82.7273
11.5 | 1.1809 | 0.01489 | 0.002 | 79.3083
12 | 1.2179 | 0.01561 | 0.0046 | 78.0205
12.5 | 1.2524 | 0.01635 | 0.0075 | 76.5994
13 | 1.3042 | 0.01736 | 0.0065 | 75.1267
13.5 | 1.3384 | 0.01838 | 0.009 | 72.8183
14 | 1.3715 | 0.01948 | 0.0116 | 70.4055
14.5 | 1.4008 | 0.02084 | 0.0146 | 67.2169
15 | 1.4223 | 0.02276 | 0.0183 | 62.4912
15.5 | 1.4416 | 0.02482 | 0.022 | 58.0822
16 | 1.4643 | 0.02663 | 0.025 | 54.9869
16.5 | 1.4857 | 0.02857 | 0.0279 | 52.0021
17 | 1.5026 | 0.03093 | 0.0309 | 48.5807
17.5 | 1.5185 | 0.03344 | 0.0336 | 45.4097
18 | 1.5225 | 0.03714 | 0.0365 | 40.9935
18.5 | 1.5351 | 0.04031 | 0.0383 | 38.0824
19 | 1.5217 | 0.04631 | 0.0403 | 32.859
19.5 | 1.5134 | 0.05243 | 0.0406 | 28.8652
20 | 1.5045 | 0.05933 | 0.0396 | 25.3582

## 69. Re 4M Mach 0.25 (1)
BIGFOIL.COM POLAR EXPORT
NACA67A212
NACA67A212 |  |  |  | Cl Max: | 1.052 | at alpha= | 9 | deg
JavaFoil+Calcfoil stall+Eppler ext transition |  |  |  | L/D Max: | 147.989 | at alpha= | 2.5 | deg
Re: | 4000000 |  |  | Cd Min: | 0.00301 | at alpha= | 0 | deg
Mach: | 0.25 |  |  | Cl=0 at alpha= | -1.6393 | deg
|  |  |  | @ Cl=0.1, Cd= | 0.00315
|  |  |  | @ Cl=0.4, Cd= | 0.0031498
|  |  |  | @ Cl=0.6, Cd= | 0.10611
alpha (deg) | Cl | Cd | Cm | Cl/Cd
-14.5 | -0.394 | 0.10844 | -0.007 | -3.631
-14 | -0.444 | 0.09987 | -0.007 | -4.448
-13.5 | -0.49 | 0.09376 | -0.008 | -5.225
-13 | -0.53 | 0.08835 | -0.008 | -6.003
-12.5 | -0.565 | 0.08327 | -0.009 | -6.788
-12 | -0.594 | 0.07826 | -0.009 | -7.587
-11.5 | -0.616 | 0.07344 | -0.01 | -8.381
-11 | -0.63 | 0.06907 | -0.011 | -9.124
-10.5 | -0.639 | 0.06306 | -0.012 | -10.132
-10 | -0.637 | 0.05723 | -0.013 | -11.124
-9.5 | -0.754 | 0.01169 | -0.023 | -64.504
-9 | -0.738 | 0.01086 | -0.024 | -68.002
-8.5 | -0.714 | 0.01017 | -0.025 | -70.171
-8 | -0.682 | 0.00977 | -0.026 | -69.816
-7.5 | -0.646 | 0.00931 | -0.028 | -69.398
-7 | -0.604 | 0.00888 | -0.029 | -68.069
-6.5 | -0.559 | 0.0085 | -0.03 | -65.749
-6 | -0.509 | 0.00812 | -0.031 | -62.71
-5.5 | -0.457 | 0.00658 | -0.032 | -69.456
-5 | -0.403 | 0.00683 | -0.033 | -58.946
-4.5 | -0.346 | 0.00654 | -0.034 | -52.859
-4 | -0.287 | 0.00627 | -0.035 | -45.824
-3.5 | -0.228 | 0.00648 | -0.036 | -35.176
-3 | -0.167 | 0.00626 | -0.037 | -26.708
-2.5 | -0.106 | 0.00614 | -0.038 | -17.293
-2 | -0.044 | 0.00333 | -0.039 | -13.361
-1.5 | 0.017 | 0.00322 | -0.04 | 5.413
-1 | 0.079 | 0.00321 | -0.041 | 24.767
-0.5 | 0.142 | 0.00303 | -0.042 | 46.742
0 | 0.204 | 0.00301 | -0.043 | 67.743
0.5 | 0.266 | 0.00306 | -0.044 | 86.731
1 | 0.328 | 0.0031 | -0.045 | 105.81
1.5 | 0.389 | 0.00313 | -0.046 | 123.967
2 | 0.45 | 0.00324 | -0.047 | 138.679
2.5 | 0.51 | 0.00345 | -0.048 | 147.989
3 | 0.569 | 0.00479 | -0.049 | 118.696
3.5 | 0.626 | 0.00822 | -0.05 | 76.121
4 | 0.683 | 0.00855 | -0.051 | 79.93
4.5 | 0.739 | 0.00889 | -0.052 | 83.058
5 | 0.792 | 0.00938 | -0.053 | 84.469
5.5 | 0.844 | 0.00976 | -0.054 | 86.449
6 | 0.893 | 0.01023 | -0.055 | 87.214
6.5 | 0.937 | 0.01071 | -0.056 | 87.475
7 | 0.974 | 0.0112 | -0.057 | 86.971
7.5 | 1.005 | 0.01174 | -0.058 | 85.619
8 | 1.029 | 0.01232 | -0.059 | 83.525
8.5 | 1.045 | 0.01294 | -0.06 | 80.744
9 | 1.052 | 0.01358 | -0.061 | 77.45
9.5 | 1.049 | 0.0144 | -0.062 | 72.894
10 | 1.036 | 0.01555 | -0.062 | 66.612
10.5 | 0.861 | 0.05434 | -0.045 | 15.852
11 | 0.813 | 0.069 | -0.036 | 11.785
11.5 | 0.777 | 0.07496 | -0.035 | 10.371
12 | 0.736 | 0.0814 | -0.034 | 9.036
12.5 | 0.687 | 0.08811 | -0.033 | 7.802
13 | 0.635 | 0.09274 | -0.034 | 6.846
13.5 | 0.577 | 0.09824 | -0.035 | 5.87
14 | 0.513 | 0.10611 | -0.034 | 4.837

## 70. Re 4M Mach 0.25 (2)
BIGFOIL.COM POLAR EXPORT
NACA67A212
NACA67A212 |  |  |  | Cl Max: | 1.355 | at alpha= | 14.5 | deg
XFOIL ncrit=9 |  |  |  | L/D Max: | 103.059 | at alpha= | 1 | deg
Re: | 4000000 |  |  | Cd Min: | 0.21966 | at alpha= | 19.5 | deg
Mach: | 0.25 |  |  | Cl=0 at alpha= | -1.9239 | deg
|  |  |  | @ Cl=0.1, Cd= | 0.0039973
|  |  |  | @ Cl=0.4, Cd= | 0.0050227
|  |  |  | @ Cl=0.6, Cd= | 0.0079274
alpha (deg) | Cl | Cd | Cm | Cl/Cd
-17.5 | -0.5012 | 0.17769 | -0.038 | -2.8206
-17 | -0.4865 | 0.17092 | -0.0418 | -2.8464
-16 | -0.4781 | 0.15027 | -0.051 | -3.1816
-15.5 | -0.479 | 0.13946 | -0.0563 | -3.4347
-14.5 | -0.8983 | 0.04353 | -0.1099 | -20.6363
-14 | -0.9107 | 0.03817 | -0.1088 | -23.8591
-13.5 | -0.9672 | 0.03055 | -0.1029 | -31.6596
-13 | -0.9652 | 0.02752 | -0.0976 | -35.0727
-12.5 | -0.9857 | 0.02315 | -0.089 | -42.5788
-12 | -0.9776 | 0.02052 | -0.0821 | -47.6413
-11.5 | -0.9549 | 0.01889 | -0.0763 | -50.5506
-11 | -0.9268 | 0.0174 | -0.0712 | -53.2644
-10.5 | -0.8929 | 0.01551 | -0.0671 | -57.5693
-10 | -0.849 | 0.01437 | -0.0645 | -59.0814
-9.5 | -0.8099 | 0.01259 | -0.0611 | -64.3288
-9 | -0.7667 | 0.01119 | -0.0583 | -68.5165
-8.5 | -0.7172 | 0.01034 | -0.0566 | -69.3617
-8 | -0.6653 | 0.00972 | -0.0553 | -68.4465
-7.5 | -0.6127 | 0.00916 | -0.0541 | -66.8886
-7 | -0.5591 | 0.00871 | -0.0532 | -64.1906
-6.5 | -0.5051 | 0.00829 | -0.0524 | -60.9288
-6 | -0.4526 | 0.00776 | -0.0514 | -58.3247
-5.5 | -0.3981 | 0.00742 | -0.0509 | -53.6523
-5 | -0.3425 | 0.00712 | -0.0505 | -48.1039
-4.5 | -0.2871 | 0.0068 | -0.0503 | -42.2206
-4 | -0.2309 | 0.00653 | -0.0502 | -35.3599
-3.5 | -0.1741 | 0.00631 | -0.0503 | -27.5911
-3 | -0.1173 | 0.0061 | -0.0504 | -19.2295
-2.5 | -0.0608 | 0.00586 | -0.0504 | -10.3754
-2 | -0.0077 | 0.00541 | -0.05 | -1.4233
-1.5 | 0.0429 | 0.00485 | -0.0491 | 8.8454
-1 | 0.0924 | 0.00413 | -0.0481 | 22.3729
-0.5 | 0.1405 | 0.00329 | -0.0467 | 42.7052
0 | 0.1958 | 0.00297 | -0.0465 | 65.9259
0.5 | 0.2552 | 0.00299 | -0.0471 | 85.3512
1 | 0.3133 | 0.00304 | -0.0474 | 103.0592
1.5 | 0.3533 | 0.00384 | -0.044 | 92.0052
2 | 0.3889 | 0.00475 | -0.0399 | 81.8737
2.5 | 0.4235 | 0.0056 | -0.0356 | 75.625
3.5 | 0.4967 | 0.007 | -0.0278 | 70.9571
4 | 0.5368 | 0.00745 | -0.0244 | 72.0537
4.5 | 0.5825 | 0.00781 | -0.0222 | 74.5839
5 | 0.6302 | 0.00813 | -0.0204 | 77.5154
5.5 | 0.6776 | 0.0085 | -0.0185 | 79.7176
6 | 0.724 | 0.00889 | -0.0165 | 81.4398
6.5 | 0.7701 | 0.00933 | -0.0144 | 82.5402
7 | 0.8162 | 0.00982 | -0.0123 | 83.1161
7.5 | 0.8621 | 0.01031 | -0.0102 | 83.6178
8 | 0.9078 | 0.01082 | -0.0079 | 83.9002
8.5 | 0.9515 | 0.01149 | -0.0054 | 82.8111
9 | 0.9944 | 0.0122 | -0.0027 | 81.5082
9.5 | 1.0386 | 0.01282 | -0.0002 | 81.014
10 | 1.0809 | 0.01358 | 0.0026 | 79.595
10.5 | 1.1194 | 0.0146 | 0.006 | 76.6712
11 | 1.156 | 0.01573 | 0.0097 | 73.4901
11.5 | 1.1952 | 0.01662 | 0.0129 | 71.9134
12 | 1.2284 | 0.01783 | 0.0171 | 68.8951
12.5 | 1.2702 | 0.01921 | 0.0192 | 66.1218
13.5 | 1.3314 | 0.02318 | 0.0261 | 57.4374
14 | 1.3412 | 0.02634 | 0.0317 | 50.9188
14.5 | 1.355 | 0.02921 | 0.0363 | 46.3882
15 | 1.3441 | 0.03403 | 0.042 | 39.4975
15.5 | 1.3384 | 0.03881 | 0.046 | 34.486
16 | 1.3158 | 0.04563 | 0.0489 | 28.8363
16.5 | 1.2923 | 0.05363 | 0.0493 | 24.0966
17 | 1.2505 | 0.06554 | 0.0455 | 19.08
17.5 | 1.2064 | 0.08062 | 0.0368 | 14.964
18 | 1.1167 | 0.10834 | 0.0185 | 10.3074
18.5 | 0.9738 | 0.14664 | -0.0047 | 6.6408
19 | 0.7855 | 0.21029 | -0.0367 | 3.7353
19.5 | 0.7948 | 0.21966 | -0.0417 | 3.6183

## 71. Re 4M Mach 0.50 (1)
BIGFOIL.COM POLAR EXPORT
NACA67A212
NACA67A212 |  |  |  | Cl Max: | 1.166 | at alpha= | 20 | deg
JavaFoil+Calcfoil stall+Eppler ext transition |  |  |  | L/D Max: | 153.74 | at alpha= | 1.5 | deg
Re: | 4000000 |  |  | Cd Min: | 0.00282 | at alpha= | 1.5 | deg
Mach: | 0.5 |  |  | Cl=0 at alpha= | -1.6377 | deg
|  |  |  | @ Cl=0.1, Cd= | 0.0031065
|  |  |  | @ Cl=0.4, Cd= | 0.0029037
|  |  |  | @ Cl=0.6, Cd= | 0.0065781
alpha (deg) | Cl | Cd | Cm | Cl/Cd
-20 | -0.996 | 0.16204 | -0.002 | -6.148
-19.5 | -0.969 | 0.16944 | -0.003 | -5.721
-19 | -0.945 | 0.15095 | -0.004 | -6.262
-18.5 | -0.917 | 0.14794 | -0.004 | -6.201
-18 | -0.889 | 0.14528 | -0.004 | -6.117
-17.5 | -0.862 | 0.13594 | -0.005 | -6.341
-17 | -0.836 | 0.13175 | -0.006 | -6.342
-16.5 | -0.809 | 0.12772 | -0.006 | -6.335
-16 | -0.783 | 0.12685 | -0.007 | -6.171
-15.5 | -0.754 | 0.11909 | -0.007 | -6.333
-15 | -0.727 | 0.11601 | -0.007 | -6.269
-14.5 | -0.701 | 0.11044 | -0.008 | -6.343
-14 | -0.674 | 0.10809 | -0.009 | -6.234
-13.5 | -0.647 | 0.10438 | -0.009 | -6.199
-13 | -0.619 | 0.09937 | -0.009 | -6.234
-12.5 | -0.592 | 0.08918 | -0.01 | -6.64
-12 | -0.565 | 0.08112 | -0.01 | -6.967
-11.5 | -0.538 | 0.07553 | -0.011 | -7.129
-11 | -0.511 | 0.06991 | -0.011 | -7.312
-10.5 | -0.484 | 0.08269 | -0.012 | -5.853
-10 | -0.456 | 0.07264 | -0.012 | -6.283
-9.5 | -0.429 | 0.06355 | -0.013 | -6.759
-9 | -0.402 | 0.05749 | -0.013 | -7.001
-8.5 | -0.375 | 0.05335 | -0.014 | -7.038
-8 | -0.347 | 0.05577 | -0.014 | -6.229
-7.5 | -0.321 | 0.04985 | -0.015 | -6.434
-7 | -0.358 | 0.01051 | -0.032 | -34.102
-6.5 | -0.425 | 0.04102 | -0.018 | -10.358
-6 | -0.516 | 0.00935 | -0.034 | -55.236
-5.5 | -0.482 | 0.00874 | -0.035 | -55.179
-5 | -0.434 | 0.00827 | -0.037 | -52.483
-4.5 | -0.378 | 0.00786 | -0.038 | -48.058
-4 | -0.317 | 0.00748 | -0.039 | -42.349
-3.5 | -0.252 | 0.007 | -0.04 | -36.01
-3 | -0.186 | 0.0067 | -0.041 | -27.748
-2.5 | -0.118 | 0.00541 | -0.042 | -21.837
-2 | -0.05 | 0.00564 | -0.044 | -8.781
-1.5 | 0.019 | 0.00304 | -0.045 | 6.412
-1 | 0.089 | 0.00314 | -0.046 | 28.319
-0.5 | 0.158 | 0.00293 | -0.047 | 54.113
0 | 0.228 | 0.00295 | -0.048 | 77.099
0.5 | 0.297 | 0.00294 | -0.05 | 100.786
1 | 0.366 | 0.00299 | -0.051 | 122.201
1.5 | 0.433 | 0.00282 | -0.052 | 153.74
2 | 0.501 | 0.00355 | -0.053 | 141.24
2.5 | 0.567 | 0.0042 | -0.054 | 134.931
3 | 0.63 | 0.00874 | -0.055 | 72.09
3.5 | 0.694 | 0.00912 | -0.056 | 76.029
4 | 0.754 | 0.00954 | -0.057 | 79.021
4.5 | 0.811 | 0.01019 | -0.058 | 79.554
5 | 0.861 | 0.01076 | -0.059 | 80.067
5.5 | 0.904 | 0.01135 | -0.06 | 79.588
6 | 0.932 | 0.01211 | -0.061 | 76.98
6.5 | 0.93 | 0.013 | -0.062 | 71.585
7 | 0.659 | 0.04775 | -0.031 | 13.809
7.5 | 0.606 | 0.01469 | -0.064 | 41.287
8 | 0.525 | 0.05351 | -0.033 | 9.81
8.5 | 0.55 | 0.06306 | -0.03 | 8.724
9 | 0.579 | 0.05854 | -0.034 | 9.886
9.5 | 0.605 | 0.06483 | -0.034 | 9.329
10 | 0.631 | 0.07343 | -0.034 | 8.595
10.5 | 0.66 | 0.07061 | -0.037 | 9.343
11 | 0.685 | 0.07213 | -0.036 | 9.498
11.5 | 0.712 | 0.07851 | -0.037 | 9.063
12 | 0.738 | 0.08673 | -0.037 | 8.508
12.5 | 0.765 | 0.09601 | -0.039 | 7.968
13 | 0.792 | 0.09842 | -0.04 | 8.046
13.5 | 0.818 | 0.10184 | -0.04 | 8.033
14 | 0.844 | 0.10725 | -0.041 | 7.872
14.5 | 0.871 | 0.11366 | -0.042 | 7.66
15 | 0.899 | 0.12063 | -0.045 | 7.456
15.5 | 0.925 | 0.12082 | -0.045 | 7.653
16 | 0.951 | 0.12517 | -0.045 | 7.594
16.5 | 0.977 | 0.12959 | -0.046 | 7.538
17 | 1.006 | 0.13442 | -0.049 | 7.481
17.5 | 1.034 | 0.14287 | -0.051 | 7.24
18 | 1.057 | 0.14383 | -0.05 | 7.347
18.5 | 1.083 | 0.15134 | -0.051 | 7.155
19 | 1.109 | 0.15329 | -0.052 | 7.237
19.5 | 1.141 | 0.15629 | -0.055 | 7.298
20 | 1.166 | 0.16575 | -0.056 | 7.034

## 72. Re 4M Mach 0.50 (2)
BIGFOIL.COM POLAR EXPORT
NACA67A212
NACA67A212 |  |  |  | Cl Max: | 0.9679 | at alpha= | 9 | deg
XFOIL ncrit=9 |  |  |  | L/D Max: | 111.861 | at alpha= | 1 | deg
Re: | 4000000 |  |  | Cd Min: | 0.23617 | at alpha= | -20 | deg
Mach: | 0.5 |  |  | Cl=0 at alpha= | -2.0632 | deg
|  |  |  | @ Cl=0.1, Cd= | 0.0046989
|  |  |  | @ Cl=0.4, Cd= | 0.0045909
|  |  |  | @ Cl=0.6, Cd= | 0.008996
alpha (deg) | Cl | Cd | Cm | Cl/Cd
-20 | -0.6036 | 0.23617 | -0.0156 | -2.5558
-19.5 | -0.5843 | 0.22817 | -0.0202 | -2.5608
-19 | -0.5636 | 0.22153 | -0.0245 | -2.5441
-18.5 | -0.5449 | 0.21317 | -0.029 | -2.5562
-18 | -0.5276 | 0.20442 | -0.0335 | -2.581
-17.5 | -0.5098 | 0.19615 | -0.0379 | -2.599
-17 | -0.4944 | 0.1867 | -0.0426 | -2.6481
-16.5 | -0.4769 | 0.17842 | -0.0471 | -2.6729
-16 | -0.4543 | 0.17252 | -0.0512 | -2.6333
-15.5 | -0.4395 | 0.16379 | -0.0556 | -2.6833
-15 | -0.4243 | 0.15514 | -0.0602 | -2.7349
-14.5 | -0.4135 | 0.14539 | -0.0651 | -2.8441
-14 | -0.3967 | 0.13811 | -0.0693 | -2.8723
-13.5 | -0.3834 | 0.13004 | -0.0736 | -2.9483
-13 | -0.3735 | 0.12137 | -0.0781 | -3.0774
-12.5 | -0.3641 | 0.11283 | -0.0827 | -3.227
-12 | -0.3656 | 0.10236 | -0.088 | -3.5717
-11.5 | -0.3726 | 0.09169 | -0.0936 | -4.0637
-11 | -0.3775 | 0.08221 | -0.0987 | -4.5919
-10.5 | -0.3983 | 0.07073 | -0.1052 | -5.6313
-10 | -0.4105 | 0.05993 | -0.1128 | -6.8497
-9.5 | -0.442 | 0.04779 | -0.1214 | -9.2488
-9 | -0.4833 | 0.0398 | -0.1199 | -12.1432
-8.5 | -0.5183 | 0.03388 | -0.113 | -15.2981
-8 | -0.5508 | 0.02877 | -0.1019 | -19.1449
-7.5 | -0.5695 | 0.0224 | -0.0916 | -25.4241
-7 | -0.5765 | 0.01484 | -0.0817 | -38.8477
-6.5 | -0.5342 | 0.01096 | -0.0767 | -48.7409
-6 | -0.481 | 0.0093 | -0.0725 | -51.7204
-5.5 | -0.4253 | 0.00832 | -0.069 | -51.1178
-5 | -0.3655 | 0.00773 | -0.0664 | -47.2833
-4.5 | -0.3038 | 0.00731 | -0.0646 | -41.5595
-4 | -0.2422 | 0.00692 | -0.0631 | -35
-3.5 | -0.1797 | 0.00662 | -0.062 | -27.145
-3 | -0.1163 | 0.0064 | -0.0614 | -18.1719
-2.5 | -0.0532 | 0.00619 | -0.0609 | -8.5945
-2 | 0.0077 | 0.00586 | -0.0602 | 1.314
-1.5 | 0.0628 | 0.00525 | -0.0586 | 11.9619
-1 | 0.1141 | 0.00449 | -0.0564 | 25.412
-0.5 | 0.1623 | 0.00352 | -0.0536 | 46.108
0 | 0.222 | 0.0031 | -0.0527 | 71.6129
0.5 | 0.2894 | 0.00313 | -0.0532 | 92.4601
1 | 0.3546 | 0.00317 | -0.0532 | 111.8612
1.5 | 0.3896 | 0.004 | -0.047 | 97.4
2 | 0.4072 | 0.005 | -0.0374 | 81.44
2.5 | 0.4131 | 0.00597 | -0.0255 | 69.196
3 | 0.4412 | 0.0069 | -0.0184 | 63.942
3.5 | 0.4758 | 0.00783 | -0.0127 | 60.7663
4 | 0.5253 | 0.00838 | -0.0096 | 62.685
4.5 | 0.579 | 0.00881 | -0.0071 | 65.7208
5 | 0.6332 | 0.00929 | -0.0045 | 68.1593
5.5 | 0.6871 | 0.00982 | -0.0016 | 69.9695
6.5 | 0.7924 | 0.01114 | 0.0054 | 71.1311
7 | 0.8436 | 0.01197 | 0.0095 | 70.4762
8 | 0.9345 | 0.01463 | 0.0204 | 63.8756
9 | 0.9679 | 0.02437 | 0.0362 | 39.7169
9.5 | 0.9394 | 0.0313 | 0.0461 | 30.0128
10 | 0.9098 | 0.0378 | 0.0537 | 24.0688
10.5 | 0.8681 | 0.04579 | 0.0585 | 18.9583
11 | 0.8338 | 0.0544 | 0.0593 | 15.3272
11.5 | 0.7967 | 0.06561 | 0.0549 | 12.143
12 | 0.771 | 0.0826 | 0.0411 | 9.3341
13.5 | 0.7118 | 0.12745 | 0.0121 | 5.5849
14 | 0.7038 | 0.14035 | 0.0049 | 5.0146

## 73. Re 5M Mach 0.00 (1)
BIGFOIL.COM POLAR EXPORT
NACA67A212
NACA67A212 |  |  |  | Cl Max: | 1.113 | at alpha= | 10.5 | deg
JavaFoil+Calcfoil stall+Eppler ext transition |  |  |  | L/D Max: | 123.217 | at alpha= | 2.5 | deg
Re: | 5000000 |  |  | Cd Min: | 0.00294 | at alpha= | 0.5 | deg
Mach: | 0 |  |  | Cl=0 at alpha= | -1.6417 | deg
|  |  |  | @ Cl=0.1, Cd= | 0.00307
|  |  |  | @ Cl=0.4, Cd= | 0.0033
|  |  |  | @ Cl=0.6, Cd= | 0.0073743
alpha (deg) | Cl | Cd | Cm | Cl/Cd
-16 | -0.636 | 0.11338 | -0.005 | -5.606
-15.5 | -0.652 | 0.1087 | -0.006 | -5.999
-15 | -0.668 | 0.10282 | -0.006 | -6.492
-14.5 | -0.681 | 0.09827 | -0.007 | -6.932
-14 | -0.693 | 0.09273 | -0.007 | -7.473
-13.5 | -0.704 | 0.0857 | -0.008 | -8.209
-13 | -0.711 | 0.0802 | -0.009 | -8.862
-12.5 | -0.72 | 0.07109 | -0.011 | -10.125
-12 | -0.719 | 0.06748 | -0.011 | -10.66
-11.5 | -0.736 | 0.05133 | -0.014 | -14.341
-11 | -0.85 | 0.01195 | -0.02 | -71.097
-10.5 | -0.837 | 0.0113 | -0.021 | -74.051
-10 | -0.815 | 0.01067 | -0.022 | -76.394
-9.5 | -0.788 | 0.01014 | -0.023 | -77.766
-9 | -0.758 | 0.00965 | -0.024 | -78.542
-8.5 | -0.723 | 0.00924 | -0.025 | -78.218
-8 | -0.684 | 0.00891 | -0.026 | -76.77
-7.5 | -0.642 | 0.00854 | -0.027 | -75.24
-7 | -0.597 | 0.00692 | -0.028 | -86.364
-6.5 | -0.549 | 0.00714 | -0.029 | -76.96
-6 | -0.499 | 0.00688 | -0.03 | -72.538
-5.5 | -0.447 | 0.00666 | -0.031 | -67.046
-5 | -0.392 | 0.00687 | -0.032 | -57.061
-4.5 | -0.336 | 0.0066 | -0.033 | -50.966
-4 | -0.279 | 0.00637 | -0.034 | -43.82
-3.5 | -0.221 | 0.00613 | -0.035 | -36.079
-3 | -0.162 | 0.00593 | -0.036 | -27.344
-2.5 | -0.103 | 0.00581 | -0.037 | -17.7
-2 | -0.043 | 0.00386 | -0.038 | -11.177
-1.5 | 0.017 | 0.00335 | -0.039 | 5.041
-1 | 0.077 | 0.00307 | -0.04 | 25.086
-0.5 | 0.137 | 0.00307 | -0.041 | 44.7
0 | 0.197 | 0.00311 | -0.042 | 63.587
0.5 | 0.258 | 0.00294 | -0.043 | 87.584
1 | 0.317 | 0.00297 | -0.044 | 106.889
1.5 | 0.376 | 0.00312 | -0.045 | 120.685
2 | 0.436 | 0.00357 | -0.046 | 121.919
2.5 | 0.494 | 0.00401 | -0.047 | 123.217
3 | 0.552 | 0.0053 | -0.048 | 104.066
3.5 | 0.608 | 0.00772 | -0.049 | 78.769
4 | 0.664 | 0.008 | -0.05 | 83.034
4.5 | 0.719 | 0.00828 | -0.051 | 86.808
5 | 0.772 | 0.00872 | -0.052 | 88.496
5.5 | 0.823 | 0.00906 | -0.053 | 90.839
6 | 0.873 | 0.00942 | -0.053 | 92.653
6.5 | 0.919 | 0.00984 | -0.054 | 93.386
7 | 0.96 | 0.01025 | -0.055 | 93.685
7.5 | 0.997 | 0.01069 | -0.056 | 93.288
8 | 1.03 | 0.01114 | -0.057 | 92.387
8.5 | 1.057 | 0.01166 | -0.058 | 90.649
9 | 1.08 | 0.01214 | -0.059 | 88.908
9.5 | 1.096 | 0.01276 | -0.06 | 85.943
10 | 1.108 | 0.01344 | -0.061 | 82.43
10.5 | 1.113 | 0.01418 | -0.061 | 78.482
11 | 1.113 | 0.01487 | -0.062 | 74.87
11.5 | 1.107 | 0.01579 | -0.063 | 70.143
12 | 1.096 | 0.01683 | -0.064 | 65.115
12.5 | 1.077 | 0.01831 | -0.064 | 58.823
13 | 1.022 | 0.02638 | -0.062 | 38.728
13.5 | 0.868 | 0.08619 | -0.039 | 10.077
14 | 0.846 | 0.09376 | -0.038 | 9.02
14.5 | 0.825 | 0.09791 | -0.039 | 8.427
15 | 0.8 | 0.10475 | -0.038 | 7.642
15.5 | 0.775 | 0.11124 | -0.037 | 6.966

## 74. Re 5M Mach 0.00 (2)
BIGFOIL.COM POLAR EXPORT
NACA67A212
NACA67A212 |  |  |  | Cl Max: | 1.6072 | at alpha= | 20 | deg
XFOIL ncrit=9 |  |  |  | L/D Max: | 92.7245 | at alpha= | 8 | deg
Re: | 5000000 |  |  | Cd Min: | 0.046 | at alpha= | -20 | deg
Mach: | 0 |  |  | Cl=0 at alpha= | -1.892 | deg
|  |  |  | @ Cl=0.1, Cd= | 0.0040054
|  |  |  | @ Cl=0.4, Cd= | 0.0052635
|  |  |  | @ Cl=0.6, Cd= | 0.0073974
alpha (deg) | Cl | Cd | Cm | Cl/Cd
-20 | -1.3716 | 0.046 | -0.0887 | -29.8174
-19.5 | -1.3451 | 0.04064 | -0.0952 | -33.0979
-19 | -1.3287 | 0.03538 | -0.0998 | -37.5551
-18.5 | -1.3218 | 0.03255 | -0.0978 | -40.6083
-18 | -1.3431 | 0.02798 | -0.0932 | -48.0021
-17.5 | -1.322 | 0.02646 | -0.0908 | -49.9622
-17 | -1.2913 | 0.02551 | -0.0891 | -50.6194
-16.5 | -1.2896 | 0.02291 | -0.0842 | -56.2898
-16 | -1.2792 | 0.02081 | -0.0795 | -61.4704
-15.5 | -1.2663 | 0.01891 | -0.0746 | -66.9646
-15 | -1.2396 | 0.01775 | -0.0713 | -69.8366
-14.5 | -1.2116 | 0.01671 | -0.0678 | -72.5075
-14 | -1.1767 | 0.01606 | -0.0652 | -73.269
-13.5 | -1.1442 | 0.01524 | -0.0621 | -75.0787
-13 | -1.1087 | 0.01468 | -0.0592 | -75.5245
-12.5 | -1.0745 | 0.01383 | -0.0561 | -77.6934
-12 | -1.0324 | 0.01312 | -0.0544 | -78.689
-11.5 | -0.9877 | 0.01253 | -0.0531 | -78.8268
-11 | -0.9421 | 0.01196 | -0.052 | -78.7709
-10.5 | -0.8959 | 0.01137 | -0.0509 | -78.7951
-10 | -0.8485 | 0.01084 | -0.0501 | -78.2749
-9.5 | -0.7995 | 0.01035 | -0.0494 | -77.2464
-9 | -0.7539 | 0.00948 | -0.0481 | -79.5253
-8.5 | -0.7045 | 0.00895 | -0.0475 | -78.7151
-8 | -0.6534 | 0.00856 | -0.0471 | -76.3318
-7.5 | -0.6018 | 0.0082 | -0.0468 | -73.3902
-7 | -0.5498 | 0.00787 | -0.0466 | -69.8602
-6.5 | -0.4971 | 0.00758 | -0.0465 | -65.5805
-6 | -0.4446 | 0.00721 | -0.0463 | -61.6644
-5.5 | -0.3914 | 0.00689 | -0.0463 | -56.807
-5 | -0.3375 | 0.00662 | -0.0464 | -50.9819
-4.5 | -0.2837 | 0.00634 | -0.0464 | -44.7476
-4 | -0.2289 | 0.00612 | -0.0466 | -37.402
-3.5 | -0.1738 | 0.00594 | -0.0469 | -29.2593
-3 | -0.1187 | 0.00575 | -0.0472 | -20.6435
-2.5 | -0.0637 | 0.00556 | -0.0475 | -11.4568
-2 | -0.0111 | 0.00516 | -0.0473 | -2.1512
-1.5 | 0.0403 | 0.00464 | -0.047 | 8.6853
-1 | 0.0907 | 0.00411 | -0.0464 | 22.0681
-0.5 | 0.1414 | 0.00354 | -0.046 | 39.9435
0 | 0.1894 | 0.00276 | -0.045 | 68.6232
0.5 | 0.2465 | 0.00274 | -0.0455 | 89.9635
1 | 0.2944 | 0.00327 | -0.0442 | 90.0306
1.5 | 0.3326 | 0.00417 | -0.0411 | 79.7602
2 | 0.3739 | 0.00486 | -0.0386 | 76.9342
2.5 | 0.4153 | 0.0055 | -0.0361 | 75.5091
3 | 0.4567 | 0.00616 | -0.0337 | 74.1396
3.5 | 0.5007 | 0.00671 | -0.0318 | 74.62
4 | 0.5479 | 0.00711 | -0.0304 | 77.0605
4.5 | 0.5967 | 0.00738 | -0.0295 | 80.8537
5 | 0.644 | 0.00763 | -0.0281 | 84.4037
5.5 | 0.6886 | 0.00788 | -0.0262 | 87.3858
6 | 0.7323 | 0.00823 | -0.0242 | 88.9793
6.5 | 0.7764 | 0.00861 | -0.0224 | 90.1742
7 | 0.8202 | 0.00901 | -0.0205 | 91.0322
7.5 | 0.8644 | 0.00939 | -0.0188 | 92.0554
8 | 0.9087 | 0.0098 | -0.0171 | 92.7245
8.5 | 0.9507 | 0.0103 | -0.0151 | 92.301
9.5 | 1.0363 | 0.01123 | -0.0115 | 92.2796
10 | 1.078 | 0.01175 | -0.0096 | 91.7447
10.5 | 1.1175 | 0.01243 | -0.0074 | 89.9035
11 | 1.1554 | 0.01315 | -0.0049 | 87.8631
11.5 | 1.1955 | 0.01373 | -0.003 | 87.0721
12 | 1.2331 | 0.0144 | -0.0006 | 85.6319
12.5 | 1.2699 | 0.01506 | 0.0018 | 84.3227
13 | 1.3027 | 0.01581 | 0.0049 | 82.3972
14 | 1.3856 | 0.01776 | 0.0064 | 78.018
14.5 | 1.4147 | 0.01909 | 0.0094 | 74.1069
15 | 1.4402 | 0.02061 | 0.0127 | 69.8787
15.5 | 1.4705 | 0.02175 | 0.0151 | 67.6092
16 | 1.4974 | 0.02314 | 0.0178 | 64.7105
16.5 | 1.5226 | 0.02468 | 0.0205 | 61.6937
17 | 1.5447 | 0.02643 | 0.0233 | 58.4449
17.5 | 1.5647 | 0.02837 | 0.026 | 55.1533
18 | 1.5793 | 0.03082 | 0.0289 | 51.2427
18.5 | 1.5945 | 0.03332 | 0.0314 | 47.8541
19 | 1.6002 | 0.03679 | 0.034 | 43.4955
19.5 | 1.6053 | 0.04053 | 0.036 | 39.6077
20 | 1.6072 | 0.04492 | 0.0374 | 35.7792

## 75. Re 5M Mach 0.10 (1)
BIGFOIL.COM POLAR EXPORT
NACA67A212
NACA67A212 |  |  |  | Cl Max: | 1.103 | at alpha= | 10.5 | deg
JavaFoil+Calcfoil stall+Eppler ext transition |  |  |  | L/D Max: | 123.335 | at alpha= | 2.5 | deg
Re: | 5000000 |  |  | Cd Min: | 0.00295 | at alpha= | 0.5 | deg
Mach: | 0.1 |  |  | Cl=0 at alpha= | -1.6417 | deg
|  |  |  | @ Cl=0.1, Cd= | 0.0030738
|  |  |  | @ Cl=0.4, Cd= | 0.0032687
|  |  |  | @ Cl=0.6, Cd= | 0.007283
alpha (deg) | Cl | Cd | Cm | Cl/Cd
-16 | -0.597 | 0.11577 | -0.005 | -5.153
-15.5 | -0.617 | 0.10983 | -0.006 | -5.616
-15 | -0.636 | 0.10404 | -0.006 | -6.11
-14.5 | -0.653 | 0.09923 | -0.007 | -6.58
-14 | -0.668 | 0.09311 | -0.007 | -7.172
-13.5 | -0.681 | 0.08747 | -0.008 | -7.786
-13 | -0.692 | 0.08173 | -0.009 | -8.462
-12.5 | -0.701 | 0.07406 | -0.01 | -9.469
-12 | -0.704 | 0.07033 | -0.011 | -10.006
-11.5 | -0.708 | 0.06241 | -0.012 | -11.35
-11 | -0.839 | 0.01225 | -0.02 | -68.514
-10.5 | -0.83 | 0.01151 | -0.021 | -72.077
-10 | -0.81 | 0.01081 | -0.022 | -75.006
-9.5 | -0.786 | 0.01024 | -0.023 | -76.758
-9 | -0.756 | 0.00973 | -0.024 | -77.716
-8.5 | -0.722 | 0.0093 | -0.025 | -77.69
-8 | -0.685 | 0.00898 | -0.026 | -76.246
-7.5 | -0.643 | 0.00862 | -0.027 | -74.66
-7 | -0.599 | 0.00693 | -0.028 | -86.4
-6.5 | -0.551 | 0.00719 | -0.029 | -76.683
-6 | -0.501 | 0.00692 | -0.03 | -72.371
-5.5 | -0.448 | 0.00668 | -0.031 | -67.082
-5 | -0.394 | 0.00685 | -0.032 | -57.473
-4.5 | -0.338 | 0.0066 | -0.033 | -51.182
-4 | -0.28 | 0.00635 | -0.034 | -44.166
-3.5 | -0.222 | 0.00612 | -0.035 | -36.262
-3 | -0.163 | 0.006 | -0.036 | -27.171
-2.5 | -0.103 | 0.00579 | -0.037 | -17.845
-2 | -0.043 | 0.00386 | -0.038 | -11.215
-1.5 | 0.017 | 0.00333 | -0.039 | 5.091
-1 | 0.077 | 0.00307 | -0.04 | 25.162
-0.5 | 0.138 | 0.00308 | -0.041 | 44.812
0 | 0.198 | 0.00311 | -0.042 | 63.853
0.5 | 0.259 | 0.00295 | -0.043 | 87.834
1 | 0.319 | 0.00296 | -0.044 | 107.96
1.5 | 0.378 | 0.0031 | -0.045 | 122.133
2 | 0.438 | 0.00356 | -0.046 | 123.011
2.5 | 0.497 | 0.00403 | -0.047 | 123.335
3 | 0.554 | 0.00533 | -0.048 | 104.062
3.5 | 0.611 | 0.00775 | -0.049 | 78.855
4 | 0.667 | 0.00802 | -0.05 | 83.187
4.5 | 0.722 | 0.00832 | -0.051 | 86.717
5 | 0.775 | 0.00876 | -0.052 | 88.516
5.5 | 0.826 | 0.00912 | -0.053 | 90.613
6 | 0.876 | 0.00951 | -0.054 | 92.107
6.5 | 0.922 | 0.00989 | -0.055 | 93.18
7 | 0.963 | 0.01032 | -0.056 | 93.232
7.5 | 0.999 | 0.01076 | -0.057 | 92.835
8 | 1.03 | 0.01126 | -0.057 | 91.522
8.5 | 1.057 | 0.0118 | -0.058 | 89.574
9 | 1.077 | 0.01226 | -0.059 | 87.857
9.5 | 1.092 | 0.01293 | -0.06 | 84.471
10 | 1.101 | 0.01361 | -0.061 | 80.889
10.5 | 1.103 | 0.01437 | -0.062 | 76.754
11 | 1.1 | 0.01509 | -0.063 | 72.862
11.5 | 1.09 | 0.01609 | -0.063 | 67.733
12 | 1.073 | 0.01732 | -0.064 | 61.938
12.5 | 1.043 | 0.01995 | -0.064 | 52.274
13 | 0.86 | 0.08278 | -0.039 | 10.39
13.5 | 0.837 | 0.0889 | -0.037 | 9.413
14 | 0.812 | 0.09551 | -0.037 | 8.502
14.5 | 0.786 | 0.1024 | -0.036 | 7.672
15 | 0.758 | 0.10787 | -0.036 | 7.026
15.5 | 0.729 | 0.11611 | -0.036 | 6.281

## 76. Re 5M Mach 0.10 (2)
BIGFOIL.COM POLAR EXPORT
NACA67A212
NACA67A212 |  |  |  | Cl Max: | 1.5782 | at alpha= | 19 | deg
XFOIL ncrit=9 |  |  |  | L/D Max: | 92.1255 | at alpha= | 8 | deg
Re: | 5000000 |  |  | Cd Min: | 0.05691 | at alpha= | -19.5 | deg
Mach: | 0.1 |  |  | Cl=0 at alpha= | -1.8973 | deg
|  |  |  | @ Cl=0.1, Cd= | 0.0040231
|  |  |  | @ Cl=0.4, Cd= | 0.0052619
|  |  |  | @ Cl=0.6, Cd= | 0.0074137
alpha (deg) | Cl | Cd | Cm | Cl/Cd
-19.5 | -1.2505 | 0.05691 | -0.0886 | -21.9733
-19 | -1.274 | 0.04324 | -0.1014 | -29.4635
-18.5 | -1.2678 | 0.0384 | -0.1032 | -33.0156
-18 | -1.3061 | 0.03188 | -0.0998 | -40.9693
-17.5 | -1.2882 | 0.02984 | -0.0977 | -43.1702
-17 | -1.2655 | 0.02824 | -0.0955 | -44.8123
-16.5 | -1.2531 | 0.02609 | -0.0921 | -48.0299
-16 | -1.2454 | 0.02373 | -0.0877 | -52.4821
-15.5 | -1.2476 | 0.02089 | -0.0815 | -59.7224
-15 | -1.2334 | 0.01893 | -0.0765 | -65.1558
-14.5 | -1.2096 | 0.01757 | -0.0723 | -68.8446
-14 | -1.1754 | 0.01683 | -0.0694 | -69.8396
-13.5 | -1.1436 | 0.01589 | -0.066 | -71.9698
-13 | -1.1074 | 0.01531 | -0.0631 | -72.3318
-12.5 | -1.0766 | 0.01433 | -0.0591 | -75.1291
-12 | -1.0357 | 0.01356 | -0.0569 | -76.3791
-11.5 | -0.9912 | 0.01292 | -0.0554 | -76.7183
-11 | -0.9458 | 0.01228 | -0.054 | -77.0195
-10.5 | -0.9 | 0.01161 | -0.0527 | -77.5194
-10 | -0.8524 | 0.01104 | -0.0516 | -77.2101
-9.5 | -0.8034 | 0.0105 | -0.0508 | -76.5143
-9 | -0.7566 | 0.0097 | -0.0495 | -78
-8.5 | -0.708 | 0.00904 | -0.0485 | -78.3186
-8 | -0.6567 | 0.00863 | -0.0481 | -76.095
-7.5 | -0.6048 | 0.00825 | -0.0477 | -73.3091
-7 | -0.5524 | 0.00792 | -0.0474 | -69.7475
-6.5 | -0.4995 | 0.00761 | -0.0472 | -65.6373
-6 | -0.4465 | 0.00724 | -0.047 | -61.6713
-5.5 | -0.3931 | 0.00692 | -0.0468 | -56.8064
-5 | -0.3388 | 0.00665 | -0.0469 | -50.9474
-4.5 | -0.2847 | 0.00636 | -0.0469 | -44.7642
-4 | -0.2297 | 0.00614 | -0.0471 | -37.4104
-3.5 | -0.1744 | 0.00594 | -0.0473 | -29.3603
-3 | -0.1189 | 0.00576 | -0.0476 | -20.6424
-2.5 | -0.0636 | 0.00557 | -0.0479 | -11.4183
-2 | -0.0106 | 0.00518 | -0.0477 | -2.0463
-1.5 | 0.041 | 0.00466 | -0.0473 | 8.7983
-1 | 0.0915 | 0.00412 | -0.0468 | 22.2087
-0.5 | 0.1424 | 0.00354 | -0.0463 | 40.226
0 | 0.1905 | 0.00276 | -0.0452 | 69.0217
0.5 | 0.2479 | 0.00274 | -0.0458 | 90.4745
1 | 0.2962 | 0.00326 | -0.0445 | 90.8589
1.5 | 0.334 | 0.00418 | -0.0412 | 79.9043
2 | 0.3751 | 0.00487 | -0.0386 | 77.0226
2.5 | 0.4164 | 0.00552 | -0.036 | 75.4348
3 | 0.4576 | 0.00618 | -0.0335 | 74.0453
3.5 | 0.5014 | 0.00673 | -0.0314 | 74.5022
4 | 0.5487 | 0.00713 | -0.0301 | 76.9565
4.5 | 0.5975 | 0.0074 | -0.029 | 80.7432
5 | 0.6432 | 0.00765 | -0.0272 | 84.0784
5.5 | 0.6881 | 0.00791 | -0.0253 | 86.9912
6 | 0.7324 | 0.00827 | -0.0233 | 88.5611
6.5 | 0.7769 | 0.00866 | -0.0214 | 89.7113
7 | 0.8209 | 0.00907 | -0.0195 | 90.5072
7.5 | 0.8657 | 0.00945 | -0.0178 | 91.6085
8 | 0.9102 | 0.00988 | -0.016 | 92.1255
8.5 | 0.9523 | 0.01042 | -0.0138 | 91.3916
9.5 | 1.0388 | 0.01136 | -0.0101 | 91.4437
10 | 1.081 | 0.0119 | -0.0082 | 90.8403
10.5 | 1.1193 | 0.01269 | -0.0056 | 88.2033
11 | 1.1585 | 0.01338 | -0.0032 | 86.5845
11.5 | 1.1988 | 0.01396 | -0.0011 | 85.8739
12 | 1.2369 | 0.01467 | 0.0014 | 84.3149
12.5 | 1.2735 | 0.01538 | 0.004 | 82.8023
13 | 1.3067 | 0.01619 | 0.0072 | 80.7103
13.5 | 1.3557 | 0.01725 | 0.0066 | 78.5913
14 | 1.3875 | 0.01843 | 0.0095 | 75.2849
14.5 | 1.4153 | 0.01988 | 0.0127 | 71.1922
15 | 1.4424 | 0.02137 | 0.0159 | 67.4965
15.5 | 1.4721 | 0.02264 | 0.0186 | 65.0221
16 | 1.4969 | 0.02424 | 0.0216 | 61.7533
16.5 | 1.52 | 0.02601 | 0.0246 | 58.4391
17 | 1.5396 | 0.02805 | 0.0277 | 54.8877
17.5 | 1.5579 | 0.03028 | 0.0306 | 51.4498
18 | 1.5678 | 0.03327 | 0.0337 | 47.1235
18.5 | 1.5773 | 0.03649 | 0.0363 | 43.2255
19 | 1.5782 | 0.04068 | 0.0387 | 38.7955
19.5 | 1.5767 | 0.04553 | 0.0402 | 34.6299
20 | 1.5658 | 0.05183 | 0.0407 | 30.2103

## 77. Re 5M Mach 0.25 (1)
BIGFOIL.COM POLAR EXPORT
NACA67A212
NACA67A212 |  |  |  | Cl Max: | 1.053 | at alpha= | 9 | deg
JavaFoil+Calcfoil stall+Eppler ext transition |  |  |  | L/D Max: | 135.071 | at alpha= | 2.5 | deg
Re: | 5000000 |  |  | Cd Min: | 0.00296 | at alpha= | 0 | deg
Mach: | 0.25 |  |  | Cl=0 at alpha= | -1.6393 | deg
|  |  |  | @ Cl=0.1, Cd= | 0.00308
|  |  |  | @ Cl=0.4, Cd= | 0.0031851
|  |  |  | @ Cl=0.6, Cd= | 0.10368
alpha (deg) | Cl | Cd | Cm | Cl/Cd
-14.5 | -0.394 | 0.10606 | -0.007 | -3.714
-14 | -0.445 | 0.09866 | -0.007 | -4.506
-13.5 | -0.49 | 0.09335 | -0.008 | -5.253
-13 | -0.531 | 0.08695 | -0.008 | -6.107
-12.5 | -0.566 | 0.08197 | -0.009 | -6.904
-12 | -0.595 | 0.07667 | -0.01 | -7.756
-11.5 | -0.616 | 0.07183 | -0.01 | -8.582
-11 | -0.631 | 0.06724 | -0.011 | -9.39
-10.5 | -0.642 | 0.06068 | -0.013 | -10.58
-10 | -0.65 | 0.04881 | -0.016 | -13.325
-9.5 | -0.758 | 0.01097 | -0.023 | -69.053
-9 | -0.739 | 0.01041 | -0.024 | -71.036
-8.5 | -0.715 | 0.00976 | -0.025 | -73.218
-8 | -0.683 | 0.00938 | -0.027 | -72.812
-7.5 | -0.646 | 0.00894 | -0.028 | -72.319
-7 | -0.605 | 0.00854 | -0.029 | -70.849
-6.5 | -0.559 | 0.00814 | -0.03 | -68.709
-6 | -0.51 | 0.00658 | -0.031 | -77.528
-5.5 | -0.458 | 0.00685 | -0.032 | -66.819
-5 | -0.403 | 0.00657 | -0.033 | -61.308
-4.5 | -0.346 | 0.00632 | -0.034 | -54.745
-4 | -0.288 | 0.00648 | -0.035 | -44.347
-3.5 | -0.228 | 0.00626 | -0.036 | -36.399
-3 | -0.167 | 0.00603 | -0.037 | -27.759
-2.5 | -0.106 | 0.00591 | -0.038 | -17.951
-2 | -0.044 | 0.00401 | -0.039 | -11.082
-1.5 | 0.017 | 0.00337 | -0.04 | 5.168
-1 | 0.079 | 0.00307 | -0.041 | 25.881
-0.5 | 0.142 | 0.0031 | -0.042 | 45.703
0 | 0.204 | 0.00296 | -0.043 | 68.832
0.5 | 0.266 | 0.00298 | -0.044 | 89.29
1 | 0.328 | 0.00298 | -0.045 | 109.98
1.5 | 0.389 | 0.00314 | -0.046 | 123.597
2 | 0.45 | 0.00339 | -0.047 | 132.764
2.5 | 0.51 | 0.00377 | -0.048 | 135.071
3 | 0.569 | 0.00545 | -0.049 | 104.395
3.5 | 0.626 | 0.00793 | -0.05 | 78.981
4 | 0.684 | 0.00822 | -0.051 | 83.136
4.5 | 0.739 | 0.00857 | -0.052 | 86.27
5 | 0.793 | 0.00902 | -0.053 | 87.963
5.5 | 0.844 | 0.00939 | -0.054 | 89.879
6 | 0.893 | 0.00984 | -0.055 | 90.756
6.5 | 0.937 | 0.01029 | -0.056 | 91.073
7 | 0.975 | 0.01078 | -0.057 | 90.431
7.5 | 1.006 | 0.01128 | -0.058 | 89.201
8 | 1.03 | 0.01183 | -0.059 | 87.067
8.5 | 1.046 | 0.01243 | -0.06 | 84.102
9 | 1.053 | 0.01305 | -0.061 | 80.675
9.5 | 1.05 | 0.01381 | -0.062 | 76.047
10 | 1.037 | 0.01487 | -0.062 | 69.741
10.5 | 1.01 | 0.0164 | -0.063 | 61.561
11 | 0.818 | 0.0659 | -0.039 | 12.412
11.5 | 0.779 | 0.07292 | -0.037 | 10.688
12 | 0.737 | 0.0799 | -0.035 | 9.219
12.5 | 0.688 | 0.08634 | -0.034 | 7.968
13 | 0.636 | 0.09064 | -0.035 | 7.013
13.5 | 0.577 | 0.09537 | -0.036 | 6.053
14 | 0.514 | 0.10368 | -0.036 | 4.956

## 78. Re 5M Mach 0.25 (2)
BIGFOIL.COM POLAR EXPORT
NACA67A212
NACA67A212 |  |  |  | Cl Max: | 1.4014 | at alpha= | 15.5 | deg
XFOIL ncrit=9 |  |  |  | L/D Max: | 94 | at alpha= | 1 | deg
Re: | 5000000 |  |  | Cd Min: | 0.21191 | at alpha= | -20 | deg
Mach: | 0.25 |  |  | Cl=0 at alpha= | -1.9225 | deg
|  |  |  | @ Cl=0.1, Cd= | 0.0041346
|  |  |  | @ Cl=0.4, Cd= | 0.005254
|  |  |  | @ Cl=0.6, Cd= | 0.007546
alpha (deg) | Cl | Cd | Cm | Cl/Cd
-20 | -0.5735 | 0.21191 | -0.0188 | -2.7063
-19.5 | -0.5622 | 0.2042 | -0.0224 | -2.7532
-19 | -0.5393 | 0.20131 | -0.0258 | -2.679
-18 | -0.5248 | 0.18132 | -0.0343 | -2.8943
-17.5 | -0.509 | 0.17516 | -0.0381 | -2.9059
-17 | -0.4985 | 0.16691 | -0.0424 | -2.9866
-16.5 | -0.4973 | 0.15564 | -0.0476 | -3.1952
-16 | -0.5242 | 0.13784 | -0.0554 | -3.803
-15.5 | -0.5367 | 0.12515 | -0.0618 | -4.2885
-14.5 | -1.0146 | 0.03416 | -0.1084 | -29.7014
-14 | -1.0555 | 0.02802 | -0.1019 | -37.6695
-13.5 | -1.0713 | 0.024 | -0.0944 | -44.6375
-13 | -1.0486 | 0.02229 | -0.0896 | -47.0435
-12.5 | -1.0463 | 0.01939 | -0.0819 | -53.9608
-12 | -1.0226 | 0.01772 | -0.0762 | -57.7088
-11.5 | -0.9912 | 0.01654 | -0.0712 | -59.9274
-11 | -0.9539 | 0.01523 | -0.0674 | -62.633
-10.5 | -0.915 | 0.0137 | -0.0639 | -66.7883
-10 | -0.8688 | 0.0127 | -0.0614 | -68.4094
-9.5 | -0.8207 | 0.01177 | -0.0593 | -69.7281
-9 | -0.7714 | 0.01092 | -0.0575 | -70.641
-8.5 | -0.7245 | 0.00982 | -0.0552 | -73.778
-8 | -0.6739 | 0.00909 | -0.0536 | -74.1364
-7.5 | -0.6207 | 0.00861 | -0.0526 | -72.0906
-7 | -0.5666 | 0.00821 | -0.0518 | -69.0134
-6.5 | -0.512 | 0.00781 | -0.0511 | -65.557
-6 | -0.4565 | 0.00748 | -0.0507 | -61.0294
-5.5 | -0.402 | 0.00706 | -0.0501 | -56.9405
-5 | -0.3462 | 0.00676 | -0.0498 | -51.213
-4.5 | -0.2903 | 0.00646 | -0.0496 | -44.9381
-4 | -0.2339 | 0.00622 | -0.0495 | -37.6045
-3.5 | -0.1772 | 0.006 | -0.0496 | -29.5333
-3 | -0.12 | 0.00583 | -0.0498 | -20.5832
-2.5 | -0.063 | 0.00563 | -0.05 | -11.1901
-2 | -0.0082 | 0.00525 | -0.0498 | -1.5619
-1.5 | 0.0447 | 0.00474 | -0.0493 | 9.4304
-1 | 0.0961 | 0.00418 | -0.0485 | 22.9904
-0.5 | 0.1476 | 0.00358 | -0.0479 | 41.2291
0 | 0.1964 | 0.00278 | -0.0466 | 70.6475
0.5 | 0.2557 | 0.00276 | -0.0472 | 92.6449
1 | 0.3055 | 0.00325 | -0.0458 | 94
1.5 | 0.3416 | 0.00421 | -0.0418 | 81.1401
2 | 0.3813 | 0.00494 | -0.0385 | 77.1862
2.5 | 0.4212 | 0.00561 | -0.0353 | 75.0802
3 | 0.4609 | 0.00629 | -0.032 | 73.275
3.5 | 0.5032 | 0.00687 | -0.0292 | 73.246
4 | 0.5472 | 0.0072 | -0.0266 | 76
4.5 | 0.5933 | 0.0075 | -0.0244 | 79.1067
5 | 0.6399 | 0.00782 | -0.0223 | 81.8286
5.5 | 0.6873 | 0.00815 | -0.0205 | 84.3313
6 | 0.7335 | 0.00856 | -0.0184 | 85.6893
6.5 | 0.7808 | 0.00896 | -0.0164 | 87.1429
7 | 0.8268 | 0.00942 | -0.0143 | 87.7707
7.5 | 0.8735 | 0.00985 | -0.0123 | 88.6802
8 | 0.9187 | 0.0104 | -0.0099 | 88.3365
8.5 | 0.9631 | 0.011 | -0.0074 | 87.5545
9.5 | 1.0526 | 0.01215 | -0.0025 | 86.6337
10 | 1.0952 | 0.0129 | 0.0003 | 84.8992
10.5 | 1.1338 | 0.01393 | 0.0037 | 81.3927
11 | 1.1759 | 0.01467 | 0.0066 | 80.1568
11.5 | 1.2154 | 0.01555 | 0.0099 | 78.1608
12 | 1.2529 | 0.0166 | 0.0134 | 75.4759
12.5 | 1.2869 | 0.01771 | 0.0175 | 72.6652
13 | 1.3206 | 0.01994 | 0.0205 | 66.2287
13.5 | 1.3533 | 0.02171 | 0.0238 | 62.3353
14 | 1.3796 | 0.02361 | 0.028 | 58.4329
14.5 | 1.3991 | 0.02601 | 0.0327 | 53.7908
15 | 1.3986 | 0.02988 | 0.0384 | 46.8072
15.5 | 1.4014 | 0.03368 | 0.0431 | 41.6093
16 | 1.3906 | 0.03889 | 0.0473 | 35.7573
16.5 | 1.3794 | 0.0447 | 0.0499 | 30.8591
17 | 1.3475 | 0.05347 | 0.0504 | 25.201
17.5 | 1.3149 | 0.06402 | 0.0474 | 20.5389
18 | 1.2608 | 0.08006 | 0.0385 | 15.7482
18.5 | 1.2174 | 0.09731 | 0.0271 | 12.5105
19 | 0.9923 | 0.1519 | -0.0078 | 6.5326
19.5 | 0.8866 | 0.1878 | -0.029 | 4.721

## 79. Re 5M Mach 0.50 (1)
BIGFOIL.COM POLAR EXPORT
NACA67A212
NACA67A212 |  |  |  | Cl Max: | 1.167 | at alpha= | 20 | deg
JavaFoil+Calcfoil stall+Eppler ext transition |  |  |  | L/D Max: | 148.31 | at alpha= | 1.5 | deg
Re: | 5000000 |  |  | Cd Min: | 0.00285 | at alpha= | 0.5 | deg
Mach: | 0.5 |  |  | Cl=0 at alpha= | -1.6377 | deg
|  |  |  | @ Cl=0.1, Cd= | 0.00302
|  |  |  | @ Cl=0.4, Cd= | 0.0028954
|  |  |  | @ Cl=0.6, Cd= | 0.0070174
alpha (deg) | Cl | Cd | Cm | Cl/Cd
-20 | -0.997 | 0.15771 | -0.002 | -6.32
-19.5 | -0.97 | 0.16494 | -0.003 | -5.879
-19 | -0.946 | 0.14938 | -0.004 | -6.334
-18.5 | -0.918 | 0.14167 | -0.004 | -6.481
-18 | -0.889 | 0.14019 | -0.004 | -6.343
-17.5 | -0.862 | 0.13279 | -0.005 | -6.493
-17 | -0.836 | 0.1291 | -0.006 | -6.474
-16.5 | -0.809 | 0.12515 | -0.006 | -6.466
-16 | -0.783 | 0.12533 | -0.007 | -6.248
-15.5 | -0.755 | 0.11575 | -0.007 | -6.522
-15 | -0.728 | 0.11313 | -0.007 | -6.431
-14.5 | -0.701 | 0.10772 | -0.008 | -6.507
-14 | -0.674 | 0.10525 | -0.009 | -6.406
-13.5 | -0.647 | 0.10156 | -0.009 | -6.374
-13 | -0.62 | 0.09531 | -0.01 | -6.503
-12.5 | -0.593 | 0.08742 | -0.01 | -6.779
-12 | -0.566 | 0.07924 | -0.011 | -7.141
-11.5 | -0.539 | 0.07356 | -0.011 | -7.33
-11 | -0.512 | 0.06843 | -0.012 | -7.482
-10.5 | -0.484 | 0.07096 | -0.012 | -6.824
-10 | -0.457 | 0.07029 | -0.012 | -6.494
-9.5 | -0.43 | 0.0615 | -0.013 | -6.986
-9 | -0.403 | 0.05651 | -0.014 | -7.13
-8.5 | -0.376 | 0.05204 | -0.015 | -7.232
-8 | -0.348 | 0.05493 | -0.014 | -6.328
-7.5 | -0.321 | 0.04927 | -0.015 | -6.513
-7 | -0.36 | 0.01001 | -0.032 | -35.957
-6.5 | -0.516 | 0.00968 | -0.033 | -53.352
-6 | -0.517 | 0.00901 | -0.034 | -57.339
-5.5 | -0.483 | 0.00839 | -0.035 | -57.527
-5 | -0.434 | 0.00796 | -0.037 | -54.599
-4.5 | -0.378 | 0.00759 | -0.038 | -49.824
-4 | -0.317 | 0.00719 | -0.039 | -44.085
-3.5 | -0.252 | 0.00686 | -0.04 | -36.772
-3 | -0.186 | 0.0054 | -0.041 | -34.456
-2.5 | -0.118 | 0.0056 | -0.043 | -21.123
-2 | -0.05 | 0.00544 | -0.044 | -9.115
-1.5 | 0.019 | 0.0032 | -0.045 | 6.078
-1 | 0.089 | 0.00302 | -0.046 | 29.392
-0.5 | 0.158 | 0.00302 | -0.047 | 52.475
0 | 0.228 | 0.00286 | -0.048 | 79.663
0.5 | 0.297 | 0.00285 | -0.05 | 104.349
1 | 0.366 | 0.00287 | -0.051 | 127.429
1.5 | 0.433 | 0.00292 | -0.052 | 148.31
2 | 0.5 | 0.00404 | -0.053 | 123.788
2.5 | 0.566 | 0.00549 | -0.054 | 103.217
3 | 0.631 | 0.00841 | -0.055 | 74.965
3.5 | 0.694 | 0.00878 | -0.056 | 79.078
4 | 0.755 | 0.00918 | -0.057 | 82.19
4.5 | 0.811 | 0.0098 | -0.058 | 82.738
5 | 0.862 | 0.01035 | -0.059 | 83.293
5.5 | 0.904 | 0.01092 | -0.06 | 82.832
6 | 0.933 | 0.01163 | -0.061 | 80.221
6.5 | 0.931 | 0.01249 | -0.062 | 74.532
7 | 0.661 | 0.04618 | -0.034 | 14.319
7.5 | 0.607 | 0.01416 | -0.064 | 42.909
8 | 0.526 | 0.05212 | -0.035 | 10.09
8.5 | 0.551 | 0.06079 | -0.031 | 9.057
9 | 0.58 | 0.05745 | -0.036 | 10.095
9.5 | 0.605 | 0.06336 | -0.035 | 9.553
10 | 0.631 | 0.07075 | -0.034 | 8.924
10.5 | 0.661 | 0.06935 | -0.038 | 9.526
11 | 0.686 | 0.07093 | -0.038 | 9.678
11.5 | 0.713 | 0.07678 | -0.038 | 9.281
12 | 0.739 | 0.08468 | -0.038 | 8.724
12.5 | 0.766 | 0.09421 | -0.039 | 8.126
13 | 0.792 | 0.09562 | -0.04 | 8.286
13.5 | 0.819 | 0.09908 | -0.041 | 8.261
14 | 0.845 | 0.10439 | -0.041 | 8.091
14.5 | 0.872 | 0.11191 | -0.043 | 7.789
15 | 0.9 | 0.1149 | -0.045 | 7.831
15.5 | 0.925 | 0.11616 | -0.045 | 7.962
16 | 0.951 | 0.12215 | -0.045 | 7.784
16.5 | 0.977 | 0.12495 | -0.046 | 7.822
17 | 1.007 | 0.12911 | -0.049 | 7.798
17.5 | 1.035 | 0.13856 | -0.052 | 7.472
18 | 1.057 | 0.13963 | -0.05 | 7.572
18.5 | 1.083 | 0.14711 | -0.051 | 7.363
19 | 1.111 | 0.15127 | -0.053 | 7.347
19.5 | 1.144 | 0.15108 | -0.056 | 7.569
20 | 1.167 | 0.16152 | -0.056 | 7.227

## 80. Re 5M Mach 0.50 (2)
BIGFOIL.COM POLAR EXPORT
NACA67A212
NACA67A212 |  |  |  | Cl Max: | 0.9861 | at alpha= | 9 | deg
XFOIL ncrit=9 |  |  |  | L/D Max: | 420.5 | at alpha= | -0.5 | deg
Re: | 5000000 |  |  | Cd Min: | 0.23674 | at alpha= | -20 | deg
Mach: | 0.5 |  |  | Cl=0 at alpha= | -2.0024 | deg
|  |  |  | @ Cl=0.1, Cd= | 0.00050476
|  |  |  | @ Cl=0.4, Cd= | 0.0055199
|  |  |  | @ Cl=0.6, Cd= | 0.0085563
alpha (deg) | Cl | Cd | Cm | Cl/Cd
-20 | -0.6039 | 0.23674 | -0.0154 | -2.5509
-19.5 | -0.5852 | 0.22874 | -0.0197 | -2.5584
-19 | -0.5655 | 0.2206 | -0.0244 | -2.5635
-18.5 | -0.5468 | 0.21248 | -0.0289 | -2.5734
-18 | -0.531 | 0.20304 | -0.0335 | -2.6152
-17.5 | -0.51 | 0.19598 | -0.038 | -2.6023
-17 | -0.4942 | 0.18682 | -0.0425 | -2.6453
-16 | -0.4582 | 0.17096 | -0.0515 | -2.6802
-15.5 | -0.4432 | 0.16221 | -0.0561 | -2.7323
-15 | -0.426 | 0.15444 | -0.0605 | -2.7584
-14.5 | -0.4131 | 0.14553 | -0.0651 | -2.8386
-14 | -0.4046 | 0.13581 | -0.07 | -2.9792
-13.5 | -0.3922 | 0.12747 | -0.0747 | -3.0768
-13 | -0.38 | 0.11941 | -0.0792 | -3.1823
-12.5 | -0.3717 | 0.11078 | -0.0838 | -3.3553
-12 | -0.3698 | 0.10132 | -0.0887 | -3.6498
-11.5 | -0.374 | 0.09129 | -0.0938 | -4.0968
-11 | -0.3794 | 0.08165 | -0.0991 | -4.6467
-10.5 | -0.4044 | 0.0694 | -0.1063 | -5.8271
-10 | -0.4205 | 0.05734 | -0.1156 | -7.3334
-9.5 | -0.456 | 0.04626 | -0.1219 | -9.8573
-9 | -0.4826 | 0.02404 | -0.1111 | -20.0749
-8.5 | -0.5332 | 0.01767 | -0.1043 | -30.1754
-8 | -0.5692 | 0.01312 | -0.0935 | -43.3841
-7.5 | -0.5859 | 0.00802 | -0.0837 | -73.0549
-7 | -0.585 | 0.00336 | -0.0753 | -174.1071
-6.5 | -0.5427 | 0.00171 | -0.0705 | -317.3684
-6 | -0.49 | 0.00123 | -0.0667 | -398.374
-5.5 | -0.4321 | 0.00104 | -0.0639 | -415.4808
-5 | -0.3746 | 0.00089 | -0.0614 | -420.8989
-4.5 | -0.3133 | 0.00082 | -0.0598 | -382.0732
-4 | -0.2514 | 0.00077 | -0.0586 | -326.4935
-3.5 | -0.1888 | 0.00072 | -0.0579 | -262.2222
-3 | -0.1256 | 0.00068 | -0.0575 | -184.7059
-2.5 | -0.0622 | 0.00065 | -0.0573 | -95.6923
-2 | 0.0003 | 0.00062 | -0.0571 | 0.48387
-1.5 | 0.0583 | 0.00055 | -0.0562 | 106
-1 | 0.1136 | 0.00049 | -0.055 | 231.8367
-0.5 | 0.1682 | 0.0004 | -0.0537 | 420.5
0 | 0.2228 | 0.00288 | -0.0528 | 77.3611
0.5 | 0.2903 | 0.00285 | -0.0534 | 101.8596
1 | 0.3485 | 0.00316 | -0.052 | 110.2848
1.5 | 0.3697 | 0.00435 | -0.0432 | 84.9885
2 | 0.3927 | 0.00513 | -0.0346 | 76.5497
2.5 | 0.4088 | 0.00599 | -0.0248 | 68.2471
3 | 0.4426 | 0.00679 | -0.0188 | 65.1841
3.5 | 0.4818 | 0.0076 | -0.0138 | 63.3947
4 | 0.5343 | 0.00806 | -0.0112 | 66.2903
4.5 | 0.589 | 0.00847 | -0.0088 | 69.5396
5 | 0.6438 | 0.0089 | -0.0063 | 72.3371
5.5 | 0.6973 | 0.00941 | -0.0033 | 74.102
6 | 0.7507 | 0.01 | 0 | 75.07
6.5 | 0.8043 | 0.01066 | 0.0035 | 75.4503
7 | 0.8571 | 0.01142 | 0.0075 | 75.0525
7.5 | 0.9067 | 0.0124 | 0.0123 | 73.121
8 | 0.9486 | 0.01398 | 0.0185 | 67.8541
8.5 | 0.981 | 0.01691 | 0.0258 | 58.013
9 | 0.9861 | 0.02317 | 0.0345 | 42.5593
9.5 | 0.9633 | 0.02962 | 0.0443 | 32.5219
10 | 0.9328 | 0.03614 | 0.0525 | 25.8107
10.5 | 0.8897 | 0.04405 | 0.058 | 20.1975
11 | 0.8448 | 0.05346 | 0.0591 | 15.8025
11.5 | 0.8045 | 0.06499 | 0.0546 | 12.3788
12 | 0.7758 | 0.07938 | 0.0447 | 9.7732
12.5 | 0.7547 | 0.09586 | 0.0333 | 7.8729
13 | 0.7372 | 0.11151 | 0.0217 | 6.6111
13.5 | 0.721 | 0.12538 | 0.0134 | 5.7505
14 | 0.7127 | 0.13818 | 0.0062 | 5.1578

## 81. Re 6M Mach 0.00 (1)
BIGFOIL.COM POLAR EXPORT
NACA67A212
NACA67A212 |  |  |  | Cl Max: | 1.114 | at alpha= | 10.5 | deg
JavaFoil+Calcfoil stall+Eppler ext transition |  |  |  | L/D Max: | 113.655 | at alpha= | 2 | deg
Re: | 6000000 |  |  | Cd Min: | 0.00302 | at alpha= | -0.5 | deg
Mach: | 0 |  |  | Cl=0 at alpha= | -1.6417 | deg
|  |  |  | @ Cl=0.1, Cd= | 0.0031927
|  |  |  | @ Cl=0.4, Cd= | 0.0036105
|  |  |  | @ Cl=0.6, Cd= | 0.0072371
alpha (deg) | Cl | Cd | Cm | Cl/Cd
-16.5 | -0.618 | 0.11944 | -0.005 | -5.172
-16 | -0.636 | 0.11215 | -0.006 | -5.673
-15.5 | -0.653 | 0.10666 | -0.006 | -6.119
-15 | -0.668 | 0.10114 | -0.007 | -6.607
-14.5 | -0.682 | 0.09639 | -0.007 | -7.075
-14 | -0.694 | 0.09067 | -0.008 | -7.656
-13.5 | -0.705 | 0.08405 | -0.009 | -8.387
-13 | -0.713 | 0.07776 | -0.009 | -9.173
-12.5 | -0.728 | 0.06526 | -0.011 | -11.151
-12 | -0.728 | 0.06136 | -0.012 | -11.867
-11.5 | -0.851 | 0.01337 | -0.018 | -63.622
-11 | -0.851 | 0.01146 | -0.02 | -74.305
-10.5 | -0.838 | 0.0109 | -0.021 | -76.922
-10 | -0.816 | 0.0103 | -0.022 | -79.177
-9.5 | -0.789 | 0.00982 | -0.023 | -80.372
-9 | -0.758 | 0.00932 | -0.024 | -81.379
-8.5 | -0.723 | 0.00893 | -0.025 | -80.981
-8 | -0.685 | 0.00862 | -0.026 | -79.432
-7.5 | -0.643 | 0.00696 | -0.027 | -92.296
-7 | -0.598 | 0.00724 | -0.028 | -82.546
-6.5 | -0.55 | 0.00691 | -0.029 | -79.505
-6 | -0.499 | 0.00667 | -0.03 | -74.799
-5.5 | -0.447 | 0.00691 | -0.031 | -64.664
-5 | -0.392 | 0.0066 | -0.032 | -59.461
-4.5 | -0.336 | 0.00632 | -0.033 | -53.192
-4 | -0.279 | 0.00619 | -0.034 | -45.11
-3.5 | -0.221 | 0.00595 | -0.035 | -37.172
-3 | -0.162 | 0.00573 | -0.036 | -28.302
-2.5 | -0.103 | 0.00562 | -0.037 | -18.305
-2 | -0.043 | 0.00436 | -0.038 | -9.893
-1.5 | 0.017 | 0.00371 | -0.039 | 4.548
-1 | 0.077 | 0.0033 | -0.04 | 23.354
-0.5 | 0.137 | 0.00302 | -0.041 | 45.465
0 | 0.197 | 0.00304 | -0.042 | 64.902
0.5 | 0.258 | 0.00308 | -0.043 | 83.61
1 | 0.317 | 0.00319 | -0.044 | 99.534
1.5 | 0.376 | 0.00346 | -0.045 | 108.668
2 | 0.435 | 0.00383 | -0.046 | 113.655
2.5 | 0.494 | 0.00447 | -0.047 | 110.463
3 | 0.552 | 0.00578 | -0.048 | 95.413
3.5 | 0.608 | 0.00748 | -0.049 | 81.294
4 | 0.664 | 0.00774 | -0.05 | 85.768
4.5 | 0.719 | 0.00802 | -0.051 | 89.633
5 | 0.772 | 0.00844 | -0.052 | 91.472
5.5 | 0.824 | 0.00879 | -0.053 | 93.694
6 | 0.873 | 0.00913 | -0.054 | 95.653
6.5 | 0.919 | 0.00953 | -0.054 | 96.484
7 | 0.961 | 0.00992 | -0.055 | 96.809
7.5 | 0.998 | 0.01033 | -0.056 | 96.547
8 | 1.03 | 0.01079 | -0.057 | 95.511
8.5 | 1.058 | 0.01129 | -0.058 | 93.705
9 | 1.08 | 0.01175 | -0.059 | 91.935
9.5 | 1.097 | 0.01234 | -0.06 | 88.886
10 | 1.108 | 0.01302 | -0.061 | 85.09
10.5 | 1.114 | 0.01368 | -0.062 | 81.396
11 | 1.114 | 0.01434 | -0.062 | 77.673
11.5 | 1.108 | 0.01522 | -0.063 | 72.841
12 | 1.097 | 0.01619 | -0.064 | 67.787
12.5 | 1.081 | 0.01733 | -0.064 | 62.347
13 | 1.053 | 0.01978 | -0.065 | 53.258
13.5 | 0.871 | 0.08409 | -0.041 | 10.361
14 | 0.847 | 0.09221 | -0.039 | 9.191
14.5 | 0.829 | 0.09373 | -0.041 | 8.846
15 | 0.802 | 0.10227 | -0.039 | 7.846
15.5 | 0.777 | 0.10902 | -0.039 | 7.125

## 82. Re 6M Mach 0.00 (2)
BIGFOIL.COM POLAR EXPORT
NACA67A212
NACA67A212 |  |  |  | Cl Max: | 1.6329 | at alpha= | 19.5 | deg
XFOIL ncrit=9 |  |  |  | L/D Max: | 96.827 | at alpha= | 9.5 | deg
Re: | 6000000 |  |  | Cd Min: | 0.04237 | at alpha= | 20 | deg
Mach: | 0 |  |  | Cl=0 at alpha= | -1.8923 | deg
|  |  |  | @ Cl=0.1, Cd= | 0.0040692
|  |  |  | @ Cl=0.4, Cd= | 0.0053172
|  |  |  | @ Cl=0.6, Cd= | 0.0071249
alpha (deg) | Cl | Cd | Cm | Cl/Cd
-20 | -1.431 | 0.03664 | -0.0954 | -39.0557
-19.5 | -1.4018 | 0.03327 | -0.0987 | -42.1341
-19 | -1.4006 | 0.03018 | -0.0959 | -46.4082
-18.5 | -1.388 | 0.02801 | -0.0934 | -49.5537
-18 | -1.3928 | 0.02486 | -0.0888 | -56.0257
-17.5 | -1.3717 | 0.02336 | -0.0861 | -58.72
-17 | -1.3424 | 0.02245 | -0.0838 | -59.7951
-16.5 | -1.3141 | 0.02144 | -0.0814 | -61.292
-16 | -1.2983 | 0.01977 | -0.0771 | -65.6702
-15.5 | -1.2688 | 0.01884 | -0.0743 | -67.3461
-15 | -1.2547 | 0.01699 | -0.0691 | -73.8493
-14.5 | -1.2284 | 0.01579 | -0.0652 | -77.7961
-14 | -1.1969 | 0.01491 | -0.062 | -80.275
-13.5 | -1.1641 | 0.01416 | -0.0587 | -82.2105
-13 | -1.1277 | 0.01364 | -0.0559 | -82.676
-12.5 | -1.088 | 0.01287 | -0.0538 | -84.5377
-12 | -1.0445 | 0.01224 | -0.0523 | -85.335
-11.5 | -0.9993 | 0.01169 | -0.0511 | -85.4833
-11 | -0.953 | 0.01117 | -0.0501 | -85.3178
-10.5 | -0.9057 | 0.01061 | -0.0492 | -85.3629
-10 | -0.8572 | 0.01012 | -0.0485 | -84.7036
-9.5 | -0.8076 | 0.00968 | -0.0479 | -83.4298
-9 | -0.7575 | 0.00925 | -0.0474 | -81.8919
-8.5 | -0.7092 | 0.00862 | -0.0465 | -82.2738
-8 | -0.6585 | 0.00822 | -0.0461 | -80.1095
-7.5 | -0.6066 | 0.00787 | -0.0459 | -77.0775
-7 | -0.554 | 0.00754 | -0.0458 | -73.4748
-6.5 | -0.5008 | 0.00723 | -0.0458 | -69.2669
-6 | -0.447 | 0.00697 | -0.0458 | -64.132
-5.5 | -0.3939 | 0.00664 | -0.0458 | -59.3223
-5 | -0.3398 | 0.00639 | -0.0459 | -53.1768
-4.5 | -0.2858 | 0.00613 | -0.046 | -46.6232
-4 | -0.2311 | 0.00592 | -0.0462 | -39.0372
-3.5 | -0.1761 | 0.00574 | -0.0465 | -30.6794
-3 | -0.1204 | 0.00556 | -0.0469 | -21.6547
-2.5 | -0.0649 | 0.00535 | -0.0472 | -12.1308
-2 | -0.0112 | 0.00501 | -0.0473 | -2.2355
-1.5 | 0.0408 | 0.00458 | -0.047 | 8.9083
-1 | 0.093 | 0.00413 | -0.0468 | 22.5182
-0.5 | 0.1448 | 0.00368 | -0.0465 | 39.3478
0 | 0.1919 | 0.00278 | -0.0454 | 69.0288
0.5 | 0.2467 | 0.00263 | -0.0456 | 93.8023
1 | 0.2843 | 0.00366 | -0.0423 | 77.6776
1.5 | 0.3275 | 0.00435 | -0.0402 | 75.2874
2 | 0.3705 | 0.00496 | -0.038 | 74.6976
2.5 | 0.4151 | 0.0055 | -0.0362 | 75.4727
3 | 0.4582 | 0.00608 | -0.0341 | 75.3618
3.5 | 0.5041 | 0.00655 | -0.0325 | 76.9618
4 | 0.5531 | 0.00688 | -0.0315 | 80.3924
4.5 | 0.6029 | 0.00714 | -0.0307 | 84.4398
5 | 0.6517 | 0.00743 | -0.0298 | 87.712
5.5 | 0.6978 | 0.00768 | -0.0282 | 90.8594
6 | 0.741 | 0.00799 | -0.0261 | 92.7409
6.5 | 0.785 | 0.00832 | -0.0241 | 94.351
7 | 0.8286 | 0.00872 | -0.0222 | 95.0229
8 | 0.9169 | 0.00949 | -0.0187 | 96.6175
8.5 | 0.9599 | 0.00997 | -0.0168 | 96.2788
9 | 1.0034 | 0.01037 | -0.0151 | 96.7599
9.5 | 1.0467 | 0.01081 | -0.0135 | 96.827
10 | 1.0878 | 0.01133 | -0.0114 | 96.0106
10.5 | 1.1271 | 0.01201 | -0.0091 | 93.8468
11 | 1.1676 | 0.01259 | -0.0071 | 92.7403
11.5 | 1.2076 | 0.01312 | -0.0051 | 92.0427
12 | 1.2464 | 0.01376 | -0.0029 | 90.5814
12.5 | 1.284 | 0.01441 | -0.0007 | 89.1048
13 | 1.3191 | 0.01518 | 0.002 | 86.8972
14 | 1.3961 | 0.01715 | 0.005 | 81.4052
14.5 | 1.428 | 0.01821 | 0.0076 | 78.4185
15 | 1.4578 | 0.01941 | 0.0104 | 75.1056
15.5 | 1.4893 | 0.02047 | 0.0127 | 72.7553
16 | 1.5169 | 0.02179 | 0.0155 | 69.6145
16.5 | 1.5425 | 0.02323 | 0.0183 | 66.4012
17 | 1.5658 | 0.02487 | 0.0211 | 62.9594
17.5 | 1.5873 | 0.02666 | 0.0239 | 59.5386
18 | 1.6027 | 0.02897 | 0.0269 | 55.3227
18.5 | 1.6158 | 0.03154 | 0.0298 | 51.2302
19 | 1.627 | 0.03444 | 0.0324 | 47.2416
19.5 | 1.6329 | 0.03794 | 0.0348 | 43.039
20 | 1.632 | 0.04237 | 0.0367 | 38.5178

## 83. Re 6M Mach 0.10 (1)
BIGFOIL.COM POLAR EXPORT
NACA67A212
NACA67A212 |  |  |  | Cl Max: | 1.104 | at alpha= | 10.5 | deg
JavaFoil+Calcfoil stall+Eppler ext transition |  |  |  | L/D Max: | 120.424 | at alpha= | 2.5 | deg
Re: | 6000000 |  |  | Cd Min: | 0.0029 | at alpha= | 0.5 | deg
Mach: | 0.1 |  |  | Cl=0 at alpha= | -1.6417 | deg
|  |  |  | @ Cl=0.1, Cd= | 0.0031857
|  |  |  | @ Cl=0.4, Cd= | 0.0036193
|  |  |  | @ Cl=0.6, Cd= | 0.0071719
alpha (deg) | Cl | Cd | Cm | Cl/Cd
-16 | -0.597 | 0.11448 | -0.006 | -5.215
-15.5 | -0.617 | 0.10866 | -0.006 | -5.682
-15 | -0.636 | 0.1023 | -0.007 | -6.219
-14.5 | -0.654 | 0.097 | -0.007 | -6.737
-14 | -0.669 | 0.09188 | -0.008 | -7.277
-13.5 | -0.682 | 0.0856 | -0.008 | -7.973
-13 | -0.693 | 0.07992 | -0.009 | -8.672
-12.5 | -0.706 | 0.07025 | -0.011 | -10.05
-12 | -0.709 | 0.06653 | -0.011 | -10.652
-11.5 | -0.729 | 0.04981 | -0.014 | -14.637
-11 | -0.842 | 0.01169 | -0.02 | -72.026
-10.5 | -0.831 | 0.01105 | -0.021 | -75.22
-10 | -0.811 | 0.01044 | -0.022 | -77.726
-9.5 | -0.786 | 0.00991 | -0.023 | -79.303
-9 | -0.757 | 0.0094 | -0.024 | -80.496
-8.5 | -0.723 | 0.009 | -0.025 | -80.336
-8 | -0.685 | 0.00868 | -0.026 | -78.939
-7.5 | -0.644 | 0.00833 | -0.027 | -77.272
-7 | -0.599 | 0.00727 | -0.028 | -82.448
-6.5 | -0.551 | 0.00694 | -0.029 | -79.464
-6 | -0.501 | 0.00671 | -0.03 | -74.646
-5.5 | -0.448 | 0.00692 | -0.031 | -64.855
-5 | -0.394 | 0.00666 | -0.032 | -59.103
-4.5 | -0.338 | 0.00641 | -0.033 | -52.693
-4 | -0.28 | 0.00617 | -0.034 | -45.487
-3.5 | -0.222 | 0.00594 | -0.035 | -37.369
-3 | -0.163 | 0.00582 | -0.036 | -28.012
-2.5 | -0.103 | 0.00562 | -0.037 | -18.4
-2 | -0.043 | 0.00434 | -0.038 | -9.98
-1.5 | 0.017 | 0.00376 | -0.039 | 4.514
-1 | 0.077 | 0.00328 | -0.04 | 23.614
-0.5 | 0.138 | 0.00303 | -0.041 | 45.588
0 | 0.198 | 0.00304 | -0.042 | 65.387
0.5 | 0.259 | 0.0029 | -0.043 | 89.197
1 | 0.319 | 0.00319 | -0.044 | 99.983
1.5 | 0.378 | 0.00348 | -0.045 | 108.549
2 | 0.438 | 0.00386 | -0.046 | 113.279
2.5 | 0.496 | 0.00412 | -0.047 | 120.424
3 | 0.554 | 0.0058 | -0.048 | 95.509
3.5 | 0.611 | 0.0075 | -0.049 | 81.44
4 | 0.667 | 0.00779 | -0.05 | 85.706
4.5 | 0.722 | 0.00807 | -0.051 | 89.489
5 | 0.776 | 0.00849 | -0.052 | 91.333
5.5 | 0.827 | 0.00884 | -0.053 | 93.5
6 | 0.876 | 0.00923 | -0.054 | 94.973
6.5 | 0.922 | 0.00958 | -0.055 | 96.274
7 | 0.963 | 0.00998 | -0.056 | 96.487
7.5 | 1 | 0.01042 | -0.057 | 95.959
8 | 1.031 | 0.0109 | -0.057 | 94.604
8.5 | 1.057 | 0.0114 | -0.058 | 92.717
9 | 1.078 | 0.01187 | -0.059 | 90.851
9.5 | 1.093 | 0.01251 | -0.06 | 87.366
10 | 1.101 | 0.01318 | -0.061 | 83.579
10.5 | 1.104 | 0.01388 | -0.062 | 79.549
11 | 1.1 | 0.01456 | -0.063 | 75.562
11.5 | 1.091 | 0.01548 | -0.063 | 70.45
12 | 1.075 | 0.01659 | -0.064 | 64.786
12.5 | 1.052 | 0.01807 | -0.065 | 58.232
13 | 0.864 | 0.08 | -0.04 | 10.795
13.5 | 0.839 | 0.08731 | -0.039 | 9.604
14 | 0.813 | 0.09446 | -0.037 | 8.605
14.5 | 0.787 | 0.10031 | -0.037 | 7.844
15 | 0.76 | 0.10479 | -0.038 | 7.253
15.5 | 0.731 | 0.1122 | -0.038 | 6.513

## 84. Re 6M Mach 0.10 (2)
BIGFOIL.COM POLAR EXPORT
NACA67A212
NACA67A212 |  |  |  | Cl Max: | 1.6051 | at alpha= | 19 | deg
XFOIL ncrit=9 |  |  |  | L/D Max: | 96.0649 | at alpha= | 9 | deg
Re: | 6000000 |  |  | Cd Min: | 0.04971 | at alpha= | 20 | deg
Mach: | 0.1 |  |  | Cl=0 at alpha= | -1.8967 | deg
|  |  |  | @ Cl=0.1, Cd= | 0.004085
|  |  |  | @ Cl=0.4, Cd= | 0.0053218
|  |  |  | @ Cl=0.6, Cd= | 0.0071392
alpha (deg) | Cl | Cd | Cm | Cl/Cd
-20 | -1.3697 | 0.04685 | -0.0949 | -29.2359
-19.5 | -1.3545 | 0.03982 | -0.1023 | -34.0156
-19 | -1.3618 | 0.03466 | -0.1022 | -39.2902
-18.5 | -1.356 | 0.03167 | -0.1 | -42.8165
-18 | -1.369 | 0.02763 | -0.0957 | -49.5476
-17.5 | -1.3536 | 0.02562 | -0.0927 | -52.8337
-17 | -1.3289 | 0.02431 | -0.09 | -54.6647
-16.5 | -1.3052 | 0.02293 | -0.0871 | -56.9211
-16 | -1.292 | 0.02102 | -0.0826 | -61.4653
-15.5 | -1.2655 | 0.01985 | -0.0793 | -63.7531
-15 | -1.2347 | 0.01898 | -0.0763 | -65.0527
-14.5 | -1.2217 | 0.01697 | -0.0706 | -71.9918
-14 | -1.197 | 0.01559 | -0.0662 | -76.78
-13.5 | -1.165 | 0.01471 | -0.0626 | -79.1978
-13 | -1.1288 | 0.01413 | -0.0595 | -79.8868
-12.5 | -1.0922 | 0.01329 | -0.0565 | -82.1821
-12 | -1.049 | 0.0126 | -0.0547 | -83.254
-11.5 | -1.0037 | 0.01201 | -0.0533 | -83.572
-11 | -0.9575 | 0.01144 | -0.052 | -83.6976
-10.5 | -0.9103 | 0.01082 | -0.0508 | -84.1312
-10 | -0.8616 | 0.01028 | -0.0499 | -83.8132
-9.5 | -0.8119 | 0.0098 | -0.0492 | -82.8469
-9 | -0.7615 | 0.00935 | -0.0486 | -81.4439
-8.5 | -0.7126 | 0.00874 | -0.0476 | -81.5332
-8 | -0.6619 | 0.00828 | -0.047 | -79.9396
-7.5 | -0.6097 | 0.00792 | -0.0467 | -76.9823
-7 | -0.5567 | 0.00758 | -0.0465 | -73.4433
-6.5 | -0.5033 | 0.00727 | -0.0464 | -69.2297
-6 | -0.4492 | 0.007 | -0.0464 | -64.1714
-5.5 | -0.3956 | 0.00667 | -0.0463 | -59.3103
-5 | -0.3413 | 0.00641 | -0.0464 | -53.2449
-4.5 | -0.2869 | 0.00615 | -0.0464 | -46.6504
-4 | -0.232 | 0.00594 | -0.0466 | -39.0572
-3.5 | -0.1767 | 0.00575 | -0.0468 | -30.7304
-3 | -0.1206 | 0.00557 | -0.0472 | -21.6517
-2.5 | -0.0648 | 0.00536 | -0.0476 | -12.0896
-2 | -0.0108 | 0.00502 | -0.0476 | -2.1514
-1.5 | 0.0415 | 0.0046 | -0.0473 | 9.0217
-1 | 0.0938 | 0.00414 | -0.0471 | 22.657
-0.5 | 0.1457 | 0.00368 | -0.0468 | 39.5924
0 | 0.193 | 0.00278 | -0.0457 | 69.4245
0.5 | 0.2482 | 0.00263 | -0.0458 | 94.3726
1 | 0.2858 | 0.00366 | -0.0425 | 78.0874
1.5 | 0.3287 | 0.00436 | -0.0403 | 75.3899
2 | 0.3716 | 0.00497 | -0.038 | 74.7686
2.5 | 0.416 | 0.00552 | -0.0361 | 75.3623
3 | 0.4592 | 0.0061 | -0.0339 | 75.2787
3.5 | 0.505 | 0.00658 | -0.0322 | 76.7477
4 | 0.5541 | 0.0069 | -0.0312 | 80.3043
4.5 | 0.604 | 0.00716 | -0.0303 | 84.3575
5 | 0.6523 | 0.00745 | -0.0291 | 87.557
5.5 | 0.697 | 0.00771 | -0.0271 | 90.4021
6 | 0.7407 | 0.00803 | -0.025 | 92.2416
6.5 | 0.7853 | 0.00838 | -0.0231 | 93.7112
7 | 0.8296 | 0.00877 | -0.0212 | 94.5952
8 | 0.9185 | 0.00958 | -0.0176 | 95.8768
8.5 | 0.9619 | 0.01005 | -0.0156 | 95.7114
9 | 1.0058 | 0.01047 | -0.0139 | 96.0649
9.5 | 1.0492 | 0.01094 | -0.0121 | 95.9049
10 | 1.0906 | 0.01148 | -0.0099 | 95
10.5 | 1.1305 | 0.01217 | -0.0075 | 92.8924
11 | 1.1711 | 0.01277 | -0.0054 | 91.7071
11.5 | 1.2117 | 0.01333 | -0.0033 | 90.9002
12 | 1.25 | 0.01402 | -0.0008 | 89.1583
12.5 | 1.2882 | 0.01471 | 0.0015 | 87.5731
13 | 1.3221 | 0.01556 | 0.0046 | 84.9679
13.5 | 1.3558 | 0.0166 | 0.0074 | 81.6747
14.5 | 1.4326 | 0.01874 | 0.0105 | 76.4461
15 | 1.4613 | 0.02007 | 0.0136 | 72.8102
15.5 | 1.4912 | 0.02131 | 0.0163 | 69.9765
16 | 1.518 | 0.02277 | 0.0193 | 66.6667
16.5 | 1.5426 | 0.0244 | 0.0223 | 63.2213
17 | 1.5634 | 0.02631 | 0.0255 | 59.4223
17.5 | 1.5822 | 0.02842 | 0.0285 | 55.6721
18 | 1.5928 | 0.03124 | 0.0319 | 50.9859
18.5 | 1.5931 | 0.03511 | 0.0355 | 45.3745
19 | 1.6051 | 0.03819 | 0.0376 | 42.0293
19.5 | 1.6011 | 0.04302 | 0.0397 | 37.2176
20 | 1.5841 | 0.04971 | 0.0409 | 31.8668

## 85. Re 6M Mach 0.25 (1)
BIGFOIL.COM POLAR EXPORT
NACA67A212
NACA67A212 |  |  |  | Cl Max: | 1.053 | at alpha= | 9 | deg
JavaFoil+Calcfoil stall+Eppler ext transition |  |  |  | L/D Max: | 114.03 | at alpha= | 2 | deg
Re: | 6000000 |  |  | Cd Min: | 0.00289 | at alpha= | 0 | deg
Mach: | 0.25 |  |  | Cl=0 at alpha= | -1.6393 | deg
|  |  |  | @ Cl=0.1, Cd= | 0.0032167
|  |  |  | @ Cl=0.4, Cd= | 0.0035888
|  |  |  | @ Cl=0.6, Cd= | 0.102
alpha (deg) | Cl | Cd | Cm | Cl/Cd
-15 | -0.339 | 0.11354 | -0.006 | -2.983
-14.5 | -0.394 | 0.10609 | -0.007 | -3.715
-14 | -0.445 | 0.09877 | -0.007 | -4.504
-13.5 | -0.491 | 0.09128 | -0.008 | -5.375
-13 | -0.531 | 0.08553 | -0.009 | -6.213
-12.5 | -0.566 | 0.08061 | -0.009 | -7.026
-12 | -0.595 | 0.07539 | -0.01 | -7.899
-11.5 | -0.618 | 0.07049 | -0.011 | -8.761
-11 | -0.633 | 0.06576 | -0.011 | -9.626
-10.5 | -0.647 | 0.05705 | -0.014 | -11.342
-10 | -0.767 | 0.01165 | -0.022 | -65.802
-9.5 | -0.759 | 0.01058 | -0.023 | -71.771
-9 | -0.74 | 0.01005 | -0.024 | -73.688
-8.5 | -0.715 | 0.00944 | -0.025 | -75.74
-8 | -0.684 | 0.00906 | -0.027 | -75.441
-7.5 | -0.647 | 0.00865 | -0.028 | -74.81
-7 | -0.605 | 0.00826 | -0.029 | -73.267
-6.5 | -0.559 | 0.00665 | -0.03 | -84.177
-6 | -0.51 | 0.00688 | -0.031 | -74.146
-5.5 | -0.458 | 0.00663 | -0.032 | -69.002
-5 | -0.403 | 0.00636 | -0.033 | -63.319
-4.5 | -0.346 | 0.00656 | -0.034 | -52.718
-4 | -0.288 | 0.00629 | -0.035 | -45.71
-3.5 | -0.228 | 0.00605 | -0.036 | -37.684
-3 | -0.167 | 0.00584 | -0.037 | -28.648
-2.5 | -0.106 | 0.00571 | -0.038 | -18.578
-2 | -0.044 | 0.0044 | -0.039 | -10.118
-1.5 | 0.017 | 0.00384 | -0.04 | 4.545
-1 | 0.079 | 0.0033 | -0.041 | 24.066
-0.5 | 0.142 | 0.00305 | -0.042 | 46.425
0 | 0.204 | 0.00289 | -0.043 | 70.594
0.5 | 0.266 | 0.00291 | -0.044 | 91.32
1 | 0.328 | 0.00323 | -0.045 | 101.57
1.5 | 0.389 | 0.00351 | -0.046 | 110.64
2 | 0.449 | 0.00394 | -0.047 | 114.03
2.5 | 0.509 | 0.00511 | -0.048 | 99.607
3 | 0.569 | 0.00599 | -0.049 | 94.997
3.5 | 0.627 | 0.00768 | -0.05 | 81.584
4 | 0.684 | 0.00796 | -0.051 | 85.925
4.5 | 0.74 | 0.00829 | -0.052 | 89.215
5 | 0.793 | 0.00876 | -0.053 | 90.604
5.5 | 0.845 | 0.0091 | -0.054 | 92.814
6 | 0.894 | 0.00954 | -0.055 | 93.705
6.5 | 0.938 | 0.00997 | -0.056 | 94.104
7 | 0.975 | 0.01042 | -0.057 | 93.586
7.5 | 1.006 | 0.01091 | -0.058 | 92.214
8 | 1.03 | 0.01145 | -0.059 | 90.007
8.5 | 1.046 | 0.01202 | -0.06 | 87.058
9 | 1.053 | 0.01263 | -0.061 | 83.424
9.5 | 1.051 | 0.01333 | -0.062 | 78.844
10 | 1.038 | 0.01437 | -0.062 | 72.21
10.5 | 1.013 | 0.0156 | -0.063 | 64.954
11 | 0.825 | 0.06181 | -0.042 | 13.35
11.5 | 0.781 | 0.07155 | -0.038 | 10.917
12 | 0.738 | 0.07853 | -0.036 | 9.392
12.5 | 0.689 | 0.08554 | -0.035 | 8.052
13 | 0.636 | 0.09027 | -0.035 | 7.04
13.5 | 0.578 | 0.09389 | -0.036 | 6.153
14 | 0.514 | 0.102 | -0.036 | 5.042

## 86. Re 6M Mach 0.25 (2)
BIGFOIL.COM POLAR EXPORT
NACA67A212
NACA67A212 |  |  |  | Cl Max: | 1.4478 | at alpha= | 15.5 | deg
XFOIL ncrit=9 |  |  |  | L/D Max: | 97.0076 | at alpha= | 0.5 | deg
Re: | 6000000 |  |  | Cd Min: | 0.18953 | at alpha= | 20 | deg
Mach: | 0.25 |  |  | Cl=0 at alpha= | -1.9215 | deg
|  |  |  | @ Cl=0.1, Cd= | 0.0041751
|  |  |  | @ Cl=0.4, Cd= | 0.0053374
|  |  |  | @ Cl=0.6, Cd= | 0.0072392
alpha (deg) | Cl | Cd | Cm | Cl/Cd
-18 | -0.528 | 0.18057 | -0.0343 | -2.9241
-17.5 | -0.5182 | 0.17197 | -0.0389 | -3.0133
-17 | -0.5095 | 0.16326 | -0.0434 | -3.1208
-16.5 | -0.7634 | 0.098 | -0.0771 | -7.7898
-16 | -0.8337 | 0.07804 | -0.0897 | -10.683
-15.5 | -1.0072 | 0.04275 | -0.1122 | -23.5602
-14.5 | -1.0668 | 0.03053 | -0.1061 | -34.9427
-14 | -1.0626 | 0.02764 | -0.1012 | -38.4443
-13.5 | -1.0926 | 0.02278 | -0.0923 | -47.9631
-13 | -1.0981 | 0.01938 | -0.084 | -56.6615
-12.5 | -1.0829 | 0.01717 | -0.0773 | -63.0693
-12 | -1.0529 | 0.01587 | -0.072 | -66.3453
-11.5 | -1.0143 | 0.01499 | -0.0679 | -67.6651
-11 | -0.972 | 0.01389 | -0.0648 | -69.9784
-10.5 | -0.9293 | 0.01258 | -0.0617 | -73.8712
-10 | -0.8813 | 0.01167 | -0.0594 | -75.5184
-9.5 | -0.832 | 0.01085 | -0.0575 | -76.682
-9 | -0.7816 | 0.01012 | -0.0557 | -77.2332
-8.5 | -0.7295 | 0.00953 | -0.0543 | -76.5477
-8 | -0.6796 | 0.00876 | -0.0526 | -77.5799
-7.5 | -0.6262 | 0.00824 | -0.0515 | -75.9951
-7 | -0.5715 | 0.00783 | -0.0508 | -72.9885
-6.5 | -0.5164 | 0.00746 | -0.0502 | -69.2225
-6 | -0.4606 | 0.00714 | -0.0498 | -64.5098
-5.5 | -0.4048 | 0.00683 | -0.0495 | -59.2679
-5 | -0.3493 | 0.0065 | -0.0492 | -53.7385
-4.5 | -0.2932 | 0.00624 | -0.049 | -46.9872
-4 | -0.2367 | 0.00601 | -0.049 | -39.3844
-3.5 | -0.1796 | 0.0058 | -0.0491 | -30.9655
-3 | -0.1217 | 0.00562 | -0.0494 | -21.6548
-2.5 | -0.0642 | 0.00542 | -0.0497 | -11.845
-2 | -0.0084 | 0.00509 | -0.0497 | -1.6503
-1.5 | 0.0451 | 0.00466 | -0.0493 | 9.6781
-1 | 0.0984 | 0.00419 | -0.0489 | 23.4845
-0.5 | 0.1512 | 0.0037 | -0.0484 | 40.8649
0 | 0.1992 | 0.00279 | -0.0471 | 71.3978
0.5 | 0.2561 | 0.00264 | -0.0473 | 97.0076
1 | 0.2941 | 0.00364 | -0.0436 | 80.7967
1.5 | 0.3354 | 0.00439 | -0.0407 | 76.4009
2 | 0.3773 | 0.00504 | -0.0378 | 74.8611
2.5 | 0.4208 | 0.00561 | -0.0353 | 75.0089
3 | 0.463 | 0.00621 | -0.0325 | 74.5572
3.5 | 0.5082 | 0.0067 | -0.0303 | 75.8507
4 | 0.5557 | 0.007 | -0.0284 | 79.3857
4.5 | 0.602 | 0.00725 | -0.0262 | 83.0345
5 | 0.6487 | 0.00756 | -0.0241 | 85.8069
5.5 | 0.6954 | 0.00791 | -0.0221 | 87.914
6 | 0.7419 | 0.00828 | -0.02 | 89.6014
6.5 | 0.7884 | 0.00868 | -0.0179 | 90.8295
7 | 0.8358 | 0.00908 | -0.016 | 92.0485
8 | 0.9275 | 0.01006 | -0.0115 | 92.1968
8.5 | 0.9734 | 0.01056 | -0.0092 | 92.178
9 | 1.019 | 0.01109 | -0.0069 | 91.8846
10 | 1.1044 | 0.01253 | -0.0012 | 88.1405
10.5 | 1.1471 | 0.01324 | 0.0016 | 86.639
11 | 1.1898 | 0.01397 | 0.0044 | 85.1682
11.5 | 1.2305 | 0.01479 | 0.0076 | 83.1981
12 | 1.2683 | 0.0158 | 0.0112 | 80.2722
12.5 | 1.3002 | 0.01721 | 0.0155 | 75.5491
13 | 1.3317 | 0.01853 | 0.0199 | 71.8672
13.5 | 1.3789 | 0.02026 | 0.0206 | 68.0602
14.5 | 1.4283 | 0.02396 | 0.03 | 59.6119
15 | 1.4362 | 0.02718 | 0.0355 | 52.8403
15.5 | 1.4478 | 0.03022 | 0.0402 | 47.9087
16 | 1.4467 | 0.03436 | 0.0449 | 42.1042
16.5 | 1.4414 | 0.03921 | 0.0487 | 36.761
17 | 1.4168 | 0.04635 | 0.0512 | 30.5674
17.5 | 1.3825 | 0.05568 | 0.0509 | 24.8294
18 | 1.3409 | 0.06778 | 0.0465 | 19.7831
18.5 | 1.282 | 0.08523 | 0.0361 | 15.0417
19 | 1.2311 | 0.10414 | 0.0233 | 11.8216
19.5 | 0.9935 | 0.16102 | -0.0134 | 6.17
20 | 0.9178 | 0.18953 | -0.0307 | 4.8425

## 87. Re 6M Mach 0.50 (1)
BIGFOIL.COM POLAR EXPORT
NACA67A212
NACA67A212 |  |  |  | Cl Max: | 1.168 | at alpha= | 20 | deg
JavaFoil+Calcfoil stall+Eppler ext transition |  |  |  | L/D Max: | 125.287 | at alpha= | 1 | deg
Re: | 6000000 |  |  | Cd Min: | 0.00279 | at alpha= | 0.5 | deg
Mach: | 0.5 |  |  | Cl=0 at alpha= | -1.6377 | deg
|  |  |  | @ Cl=0.1, Cd= | 0.0030661
|  |  |  | @ Cl=0.4, Cd= | 0.0033818
|  |  |  | @ Cl=0.6, Cd= | 0.0070483
alpha (deg) | Cl | Cd | Cm | Cl/Cd
-20 | -0.997 | 0.15556 | -0.002 | -6.409
-19.5 | -0.971 | 0.16477 | -0.003 | -5.89
-19 | -0.947 | 0.14721 | -0.004 | -6.436
-18.5 | -0.919 | 0.13975 | -0.004 | -6.575
-18 | -0.89 | 0.13719 | -0.005 | -6.484
-17.5 | -0.863 | 0.13236 | -0.005 | -6.517
-17 | -0.836 | 0.12654 | -0.006 | -6.607
-16.5 | -0.81 | 0.12263 | -0.006 | -6.602
-16 | -0.783 | 0.1216 | -0.007 | -6.443
-15.5 | -0.756 | 0.11513 | -0.007 | -6.563
-15 | -0.728 | 0.10914 | -0.008 | -6.672
-14.5 | -0.701 | 0.09932 | -0.008 | -7.062
-14 | -0.675 | 0.09328 | -0.009 | -7.234
-13.5 | -0.648 | 0.08723 | -0.009 | -7.429
-13 | -0.62 | 0.0941 | -0.01 | -6.589
-12.5 | -0.593 | 0.08578 | -0.01 | -6.915
-12 | -0.567 | 0.07899 | -0.011 | -7.172
-11.5 | -0.54 | 0.07248 | -0.012 | -7.451
-11 | -0.513 | 0.06724 | -0.012 | -7.634
-10.5 | -0.485 | 0.06953 | -0.012 | -6.969
-10 | -0.457 | 0.06932 | -0.012 | -6.588
-9.5 | -0.43 | 0.06129 | -0.013 | -7.019
-9 | -0.404 | 0.05572 | -0.014 | -7.244
-8.5 | -0.378 | 0.05031 | -0.016 | -7.508
-8 | -0.348 | 0.05425 | -0.014 | -6.41
-7.5 | -0.321 | 0.04847 | -0.016 | -6.626
-7 | -0.36 | 0.00967 | -0.032 | -37.282
-6.5 | -0.519 | 0.00932 | -0.033 | -55.674
-6 | -0.517 | 0.00869 | -0.034 | -59.532
-5.5 | -0.483 | 0.00813 | -0.035 | -59.412
-5 | -0.435 | 0.00771 | -0.037 | -56.405
-4.5 | -0.378 | 0.00732 | -0.038 | -51.707
-4 | -0.317 | 0.00698 | -0.039 | -45.406
-3.5 | -0.253 | 0.00555 | -0.04 | -45.469
-3 | -0.186 | 0.00576 | -0.041 | -32.295
-2.5 | -0.118 | 0.00543 | -0.043 | -21.779
-2 | -0.05 | 0.00523 | -0.044 | -9.475
-1.5 | 0.019 | 0.00367 | -0.045 | 5.308
-1 | 0.089 | 0.00309 | -0.046 | 28.745
-0.5 | 0.158 | 0.00294 | -0.047 | 53.829
0 | 0.228 | 0.00295 | -0.048 | 77.149
0.5 | 0.297 | 0.00279 | -0.05 | 106.363
1 | 0.366 | 0.00292 | -0.051 | 125.287
1.5 | 0.433 | 0.00383 | -0.052 | 113.076
2 | 0.5 | 0.00492 | -0.053 | 101.539
2.5 | 0.566 | 0.00584 | -0.054 | 96.936
3 | 0.631 | 0.00815 | -0.055 | 77.399
3.5 | 0.694 | 0.0085 | -0.056 | 81.714
4 | 0.755 | 0.00892 | -0.057 | 84.644
4.5 | 0.811 | 0.00952 | -0.058 | 85.274
5 | 0.862 | 0.01003 | -0.059 | 86
5.5 | 0.905 | 0.01058 | -0.06 | 85.527
6 | 0.933 | 0.01128 | -0.061 | 82.769
6.5 | 0.931 | 0.0121 | -0.063 | 77
7 | 0.664 | 0.04473 | -0.036 | 14.835
7.5 | 0.608 | 0.01373 | -0.065 | 44.293
8 | 0.527 | 0.05124 | -0.036 | 10.285
8.5 | 0.551 | 0.06056 | -0.032 | 9.096
9 | 0.583 | 0.05554 | -0.039 | 10.494
9.5 | 0.606 | 0.06186 | -0.036 | 9.802
10 | 0.632 | 0.06964 | -0.034 | 9.069
10.5 | 0.662 | 0.06811 | -0.039 | 9.716
11 | 0.692 | 0.06753 | -0.043 | 10.243
11.5 | 0.714 | 0.07525 | -0.04 | 9.495
12 | 0.74 | 0.08334 | -0.039 | 8.874
12.5 | 0.766 | 0.09307 | -0.04 | 8.229
13 | 0.793 | 0.0856 | -0.041 | 9.259
13.5 | 0.819 | 0.09191 | -0.041 | 8.913
14 | 0.845 | 0.0993 | -0.042 | 8.51
14.5 | 0.872 | 0.10965 | -0.043 | 7.957
15 | 0.901 | 0.11382 | -0.046 | 7.914
15.5 | 0.925 | 0.11374 | -0.045 | 8.135
16 | 0.951 | 0.11958 | -0.046 | 7.955
16.5 | 0.978 | 0.12358 | -0.047 | 7.913
17 | 1.009 | 0.12743 | -0.051 | 7.915
17.5 | 1.036 | 0.13602 | -0.052 | 7.62
18 | 1.058 | 0.13652 | -0.05 | 7.746
18.5 | 1.084 | 0.141 | -0.051 | 7.686
19 | 1.114 | 0.14668 | -0.054 | 7.593
19.5 | 1.147 | 0.14537 | -0.058 | 7.887
20 | 1.168 | 0.16055 | -0.057 | 7.277

## 88. Re 6M Mach 0.50 (2)
BIGFOIL.COM POLAR EXPORT
NACA67A212
NACA67A212 |  |  |  | Cl Max: | 1.003 | at alpha= | 9 | deg
XFOIL ncrit=9 |  |  |  | L/D Max: | 107.417 | at alpha= | 0.5 | deg
Re: | 6000000 |  |  | Cd Min: | 0.25768 | at alpha= | 20 | deg
Mach: | 0.5 |  |  | Cl=0 at alpha= | -2.0416 | deg
|  |  |  | @ Cl=0.1, Cd= | 0.0046576
|  |  |  | @ Cl=0.4, Cd= | 0.0055963
|  |  |  | @ Cl=0.6, Cd= | 0.0082089
alpha (deg) | Cl | Cd | Cm | Cl/Cd
-12.5 | -0.3821 | 0.10846 | -0.0849 | -3.523
-12 | -0.377 | 0.09972 | -0.0896 | -3.7806
-11.5 | -0.3802 | 0.0899 | -0.0949 | -4.2291
-11 | -0.3871 | 0.0801 | -0.1004 | -4.8327
-10.5 | -0.4147 | 0.06754 | -0.1079 | -6.1401
-10 | -0.4332 | 0.0548 | -0.1184 | -7.9051
-9.5 | -0.4692 | 0.0448 | -0.1226 | -10.4732
-9 | -0.5119 | 0.03741 | -0.1192 | -13.6835
-8.5 | -0.5539 | 0.03141 | -0.1102 | -17.6345
-8 | -0.5917 | 0.02579 | -0.0977 | -22.943
-7.5 | -0.6136 | 0.01846 | -0.0869 | -33.2394
-7 | -0.6015 | 0.01227 | -0.0787 | -49.022
-6.5 | -0.5533 | 0.00951 | -0.0738 | -58.1809
-6 | -0.498 | 0.00829 | -0.0696 | -60.0724
-5.5 | -0.4381 | 0.00762 | -0.0666 | -57.4934
-5 | -0.3769 | 0.00711 | -0.0643 | -53.0098
-4.5 | -0.3145 | 0.00668 | -0.0625 | -47.0808
-4 | -0.2508 | 0.00636 | -0.0613 | -39.434
-3.5 | -0.1873 | 0.00606 | -0.0605 | -30.9076
-3 | -0.123 | 0.00582 | -0.06 | -21.134
-2.5 | -0.0584 | 0.00562 | -0.0598 | -10.3915
-2 | 0.0053 | 0.00539 | -0.0595 | 0.9833
-1.5 | 0.0646 | 0.00498 | -0.0586 | 12.9719
-1 | 0.1217 | 0.00446 | -0.0574 | 27.287
-0.5 | 0.1772 | 0.00385 | -0.056 | 46.026
0 | 0.2266 | 0.00284 | -0.0535 | 79.7887
0.5 | 0.2911 | 0.00271 | -0.0536 | 107.417
1 | 0.3312 | 0.00354 | -0.0486 | 93.5593
1.5 | 0.3575 | 0.00452 | -0.0408 | 79.0929
2 | 0.3834 | 0.00519 | -0.0328 | 73.8728
3 | 0.4451 | 0.0067 | -0.0193 | 66.4328
3.5 | 0.4884 | 0.00736 | -0.0151 | 66.3587
4 | 0.5413 | 0.00779 | -0.0125 | 69.4865
4.5 | 0.5963 | 0.00818 | -0.0101 | 72.8973
5 | 0.6514 | 0.00861 | -0.0076 | 75.6562
5.5 | 0.7057 | 0.00913 | -0.0047 | 77.2946
6 | 0.759 | 0.0097 | -0.0014 | 78.2474
6.5 | 0.814 | 0.01027 | 0.002 | 79.26
7 | 0.867 | 0.01099 | 0.006 | 78.8899
7.5 | 0.9157 | 0.01204 | 0.0111 | 76.0548
8 | 0.9612 | 0.0134 | 0.0169 | 71.7313
8.5 | 0.9936 | 0.01615 | 0.0244 | 61.5232
9 | 1.003 | 0.02199 | 0.0329 | 45.6116
10 | 0.9384 | 0.03581 | 0.0521 | 26.205
10.5 | 0.895 | 0.04366 | 0.0578 | 20.4993
11 | 0.8521 | 0.05281 | 0.0591 | 16.1352
11.5 | 0.813 | 0.06401 | 0.055 | 12.7011
12 | 0.7839 | 0.07814 | 0.0452 | 10.032
12.5 | 0.7644 | 0.0944 | 0.034 | 8.0975
13 | 0.7438 | 0.10807 | 0.0259 | 6.8826
13.5 | 0.7314 | 0.12247 | 0.0159 | 5.9721
15.5 | 0.7287 | 0.17029 | -0.0116 | 4.2792
16 | 0.735 | 0.18181 | -0.0177 | 4.0427
16.5 | 0.7473 | 0.19176 | -0.0232 | 3.8971
17 | 0.7612 | 0.20142 | -0.0285 | 3.7792
17.5 | 0.7768 | 0.2107 | -0.0337 | 3.6868
18 | 0.7918 | 0.22043 | -0.0391 | 3.5921
18.5 | 0.808 | 0.23016 | -0.0443 | 3.5106
19 | 0.8251 | 0.23974 | -0.0495 | 3.4416
19.5 | 0.8433 | 0.24867 | -0.0546 | 3.3912
20 | 0.8615 | 0.25768 | -0.0598 | 3.3433

## 89. Re 7M Mach 0.00 (1)
BIGFOIL.COM POLAR EXPORT
NACA67A212
NACA67A212 |  |  |  | Cl Max: | 1.115 | at alpha= | 10.5 | deg
JavaFoil+Calcfoil stall+Eppler ext transition |  |  |  | L/D Max: | 104.472 | at alpha= | 2.5 | deg
Re: | 7000000 |  |  | Cd Min: | 0.00306 | at alpha= | 0 | deg
Mach: | 0 |  |  | Cl=0 at alpha= | -1.6417 | deg
|  |  |  | @ Cl=0.1, Cd= | 0.0034265
|  |  |  | @ Cl=0.4, Cd= | 0.0041195
|  |  |  | @ Cl=0.6, Cd= | 0.0070768
alpha (deg) | Cl | Cd | Cm | Cl/Cd
-16.5 | -0.618 | 0.11871 | -0.005 | -5.207
-16 | -0.636 | 0.11219 | -0.006 | -5.672
-15.5 | -0.654 | 0.10564 | -0.006 | -6.187
-15 | -0.669 | 0.09963 | -0.007 | -6.718
-14.5 | -0.683 | 0.095 | -0.007 | -7.19
-14 | -0.695 | 0.08946 | -0.008 | -7.771
-13.5 | -0.707 | 0.08202 | -0.009 | -8.617
-13 | -0.716 | 0.0751 | -0.01 | -9.538
-12.5 | -0.749 | 0.05139 | -0.013 | -14.584
-12 | -0.789 | 0.03033 | -0.016 | -26.02
-11.5 | -0.856 | 0.01244 | -0.019 | -68.762
-11 | -0.852 | 0.01111 | -0.02 | -76.749
-10.5 | -0.839 | 0.01056 | -0.021 | -79.431
-10 | -0.816 | 0.01001 | -0.022 | -81.537
-9.5 | -0.79 | 0.00952 | -0.023 | -82.929
-9 | -0.759 | 0.00906 | -0.024 | -83.755
-8.5 | -0.724 | 0.00869 | -0.025 | -83.241
-8 | -0.685 | 0.00837 | -0.026 | -81.809
-7.5 | -0.643 | 0.00677 | -0.027 | -94.983
-7 | -0.598 | 0.00703 | -0.028 | -85.079
-6.5 | -0.55 | 0.00672 | -0.029 | -81.836
-6 | -0.499 | 0.00697 | -0.03 | -71.67
-5.5 | -0.447 | 0.00667 | -0.031 | -66.968
-5 | -0.392 | 0.00643 | -0.032 | -60.984
-4.5 | -0.336 | 0.00616 | -0.033 | -54.598
-4 | -0.279 | 0.00602 | -0.034 | -46.344
-3.5 | -0.221 | 0.00579 | -0.035 | -38.21
-3 | -0.162 | 0.00596 | -0.036 | -27.223
-2.5 | -0.103 | 0.00584 | -0.037 | -17.614
-2 | -0.043 | 0.00465 | -0.038 | -9.269
-1.5 | 0.017 | 0.00416 | -0.039 | 4.062
-1 | 0.077 | 0.00353 | -0.04 | 21.828
-0.5 | 0.137 | 0.00326 | -0.041 | 42.105
0 | 0.197 | 0.00306 | -0.042 | 64.544
0.5 | 0.257 | 0.00316 | -0.043 | 81.527
1 | 0.317 | 0.00341 | -0.044 | 93.124
1.5 | 0.376 | 0.00403 | -0.045 | 93.397
2 | 0.435 | 0.00425 | -0.046 | 102.437
2.5 | 0.494 | 0.00473 | -0.047 | 104.472
3 | 0.552 | 0.00594 | -0.048 | 92.851
3.5 | 0.609 | 0.00729 | -0.049 | 83.45
4 | 0.665 | 0.00754 | -0.05 | 88.081
4.5 | 0.719 | 0.00782 | -0.051 | 92.007
5 | 0.773 | 0.00823 | -0.052 | 93.889
5.5 | 0.824 | 0.00855 | -0.053 | 96.366
6 | 0.873 | 0.00888 | -0.054 | 98.328
6.5 | 0.92 | 0.00929 | -0.054 | 99.047
7 | 0.961 | 0.00966 | -0.055 | 99.441
7.5 | 0.998 | 0.01006 | -0.056 | 99.212
8 | 1.031 | 0.01049 | -0.057 | 98.299
8.5 | 1.058 | 0.01097 | -0.058 | 96.484
9 | 1.081 | 0.01143 | -0.059 | 94.536
9.5 | 1.098 | 0.012 | -0.06 | 91.517
10 | 1.109 | 0.01266 | -0.061 | 87.595
10.5 | 1.115 | 0.0133 | -0.062 | 83.8
11 | 1.115 | 0.01394 | -0.062 | 79.987
11.5 | 1.109 | 0.01477 | -0.063 | 75.084
12 | 1.098 | 0.01569 | -0.064 | 70.012
12.5 | 1.083 | 0.01672 | -0.065 | 64.744
13 | 1.058 | 0.01852 | -0.065 | 57.154
13.5 | 0.875 | 0.08105 | -0.042 | 10.799
14 | 0.85 | 0.09023 | -0.04 | 9.415
14.5 | 0.832 | 0.09076 | -0.043 | 9.172
15 | 0.804 | 0.09988 | -0.041 | 8.051
15.5 | 0.778 | 0.10711 | -0.04 | 7.262

## 90. Re 7M Mach 0.00 (2)
BIGFOIL.COM POLAR EXPORT
NACA67A212
NACA67A212 |  |  |  | Cl Max: | 1.6484 | at alpha= | 19.5 | deg
XFOIL ncrit=9 |  |  |  | L/D Max: | 100.557 | at alpha= | 9 | deg
Re: | 7000000 |  |  | Cd Min: | 0.04085 | at alpha= | 20 | deg
Mach: | 0 |  |  | Cl=0 at alpha= | -1.8911 | deg
|  |  |  | @ Cl=0.1, Cd= | 0.0040864
|  |  |  | @ Cl=0.4, Cd= | 0.0053117
|  |  |  | @ Cl=0.6, Cd= | 0.0069243
alpha (deg) | Cl | Cd | Cm | Cl/Cd
-20 | -1.4589 | 0.03237 | -0.0982 | -45.0695
-19.5 | -1.4513 | 0.02984 | -0.0957 | -48.6361
-19 | -1.4442 | 0.02732 | -0.0928 | -52.8624
-18.5 | -1.4288 | 0.02542 | -0.09 | -56.2077
-18 | -1.4237 | 0.02295 | -0.0858 | -62.0349
-17.5 | -1.4019 | 0.02161 | -0.0828 | -64.8727
-17 | -1.3729 | 0.02065 | -0.0804 | -66.4843
-16.5 | -1.3433 | 0.0198 | -0.0778 | -67.8434
-16 | -1.3237 | 0.0183 | -0.0738 | -72.3333
-15.5 | -1.2918 | 0.01756 | -0.0711 | -73.5649
-15 | -1.2583 | 0.01689 | -0.0685 | -74.4997
-14.5 | -1.2337 | 0.01562 | -0.0644 | -78.9821
-14 | -1.2085 | 0.01437 | -0.06 | -84.0988
-13.5 | -1.1768 | 0.01355 | -0.0565 | -86.8487
-13 | -1.1392 | 0.01294 | -0.0539 | -88.0371
-12.5 | -1.0975 | 0.01224 | -0.0521 | -89.665
-12 | -1.0535 | 0.01164 | -0.0507 | -90.5069
-11.5 | -1.0075 | 0.01113 | -0.0496 | -90.5211
-11 | -0.9603 | 0.01061 | -0.0488 | -90.509
-10.5 | -0.9124 | 0.0101 | -0.0479 | -90.3366
-10 | -0.8635 | 0.00964 | -0.0473 | -89.5747
-9.5 | -0.8135 | 0.00923 | -0.0468 | -88.1365
-9 | -0.763 | 0.00885 | -0.0464 | -86.2147
-8.5 | -0.7122 | 0.00848 | -0.046 | -83.9858
-8 | -0.6619 | 0.00797 | -0.0455 | -83.0489
-7.5 | -0.6098 | 0.0076 | -0.0453 | -80.2368
-7 | -0.557 | 0.00728 | -0.0452 | -76.511
-6.5 | -0.5037 | 0.00699 | -0.0452 | -72.0601
-6 | -0.4498 | 0.00674 | -0.0453 | -66.7359
-5.5 | -0.3961 | 0.00646 | -0.0453 | -61.3158
-5 | -0.3421 | 0.00621 | -0.0454 | -55.0886
-4.5 | -0.2879 | 0.00598 | -0.0455 | -48.1438
-4 | -0.2329 | 0.00576 | -0.0458 | -40.434
-3.5 | -0.1775 | 0.00555 | -0.0462 | -31.982
-3 | -0.1214 | 0.00539 | -0.0466 | -22.5232
-2.5 | -0.0657 | 0.00519 | -0.047 | -12.659
-2 | -0.0115 | 0.00492 | -0.0471 | -2.3374
-1 | 0.0941 | 0.00413 | -0.0469 | 22.7845
-0.5 | 0.1469 | 0.00374 | -0.0468 | 39.2781
0 | 0.1961 | 0.00309 | -0.0461 | 63.4628
0.5 | 0.2454 | 0.00265 | -0.0453 | 92.6038
1 | 0.2787 | 0.00389 | -0.0412 | 71.6452
1.5 | 0.3241 | 0.00444 | -0.0396 | 72.9955
2 | 0.3689 | 0.00499 | -0.0378 | 73.9279
2.5 | 0.4153 | 0.00547 | -0.0363 | 75.9232
3 | 0.4604 | 0.00601 | -0.0346 | 76.6057
3.5 | 0.5074 | 0.00643 | -0.0332 | 78.9114
4 | 0.5571 | 0.00672 | -0.0324 | 82.9018
4.5 | 0.6075 | 0.00696 | -0.0317 | 87.2845
5 | 0.6572 | 0.00722 | -0.0309 | 91.0249
5.5 | 0.7051 | 0.00751 | -0.0297 | 93.8881
6 | 0.7486 | 0.00781 | -0.0276 | 95.8515
6.5 | 0.7922 | 0.00813 | -0.0256 | 97.4416
7 | 0.8364 | 0.00846 | -0.0237 | 98.8652
7.5 | 0.8804 | 0.00884 | -0.0219 | 99.5928
8 | 0.9239 | 0.00927 | -0.0201 | 99.6656
8.5 | 0.9679 | 0.00965 | -0.0184 | 100.3005
9 | 1.0116 | 0.01006 | -0.0167 | 100.5567
9.5 | 1.0542 | 0.0105 | -0.0149 | 100.4
10 | 1.0958 | 0.01104 | -0.0129 | 99.2572
10.5 | 1.1363 | 0.01159 | -0.0108 | 98.0414
11 | 1.1773 | 0.01213 | -0.0088 | 97.0569
11.5 | 1.2175 | 0.01267 | -0.0068 | 96.0931
12 | 1.2566 | 0.01329 | -0.0047 | 94.5523
12.5 | 1.2941 | 0.01393 | -0.0024 | 92.9002
13 | 1.3298 | 0.01472 | 0.0002 | 90.3397
13.5 | 1.3604 | 0.01568 | 0.0035 | 86.7602
14 | 1.4023 | 0.01658 | 0.0044 | 84.5778
14.5 | 1.44 | 0.01744 | 0.0059 | 82.5688
15 | 1.4716 | 0.01852 | 0.0085 | 79.46
15.5 | 1.5025 | 0.01959 | 0.011 | 76.6973
16 | 1.531 | 0.02083 | 0.0137 | 73.4998
16.5 | 1.5578 | 0.0222 | 0.0165 | 70.1712
17 | 1.5813 | 0.0238 | 0.0194 | 66.4412
17.5 | 1.6033 | 0.02551 | 0.0223 | 62.8499
18 | 1.6183 | 0.0278 | 0.0256 | 58.2122
18.5 | 1.6287 | 0.03053 | 0.0289 | 53.3475
19 | 1.642 | 0.03315 | 0.0315 | 49.5324
19.5 | 1.6484 | 0.03654 | 0.034 | 45.1122
20 | 1.6473 | 0.04085 | 0.0363 | 40.3256

## 91. Re 7M Mach 0.10 (1)
BIGFOIL.COM POLAR EXPORT
NACA67A212
NACA67A212 |  |  |  | Cl Max: | 1.105 | at alpha= | 10.5 | deg
JavaFoil+Calcfoil stall+Eppler ext transition |  |  |  | L/D Max: | 114.031 | at alpha= | 2.5 | deg
Re: | 7000000 |  |  | Cd Min: | 0.00306 | at alpha= | 0 | deg
Mach: | 0.1 |  |  | Cl=0 at alpha= | -1.6417 | deg
|  |  |  | @ Cl=0.1, Cd= | 0.0034269
|  |  |  | @ Cl=0.4, Cd= | 0.0041032
|  |  |  | @ Cl=0.6, Cd= | 0.0070514
alpha (deg) | Cl | Cd | Cm | Cl/Cd
-16 | -0.597 | 0.11353 | -0.006 | -5.262
-15.5 | -0.618 | 0.10741 | -0.006 | -5.75
-15 | -0.637 | 0.10114 | -0.007 | -6.298
-14.5 | -0.654 | 0.09558 | -0.007 | -6.846
-14 | -0.67 | 0.0907 | -0.008 | -7.384
-13.5 | -0.683 | 0.08434 | -0.009 | -8.103
-13 | -0.695 | 0.07813 | -0.009 | -8.896
-12.5 | -0.712 | 0.0655 | -0.011 | -10.874
-12 | -0.716 | 0.06139 | -0.012 | -11.662
-11.5 | -0.837 | 0.01359 | -0.018 | -61.572
-11 | -0.843 | 0.01129 | -0.02 | -74.687
-10.5 | -0.832 | 0.01072 | -0.021 | -77.628
-10 | -0.812 | 0.01011 | -0.022 | -80.29
-9.5 | -0.787 | 0.00963 | -0.023 | -81.69
-9 | -0.757 | 0.00914 | -0.024 | -82.836
-8.5 | -0.723 | 0.00875 | -0.025 | -82.691
-8 | -0.685 | 0.00844 | -0.026 | -81.216
-7.5 | -0.644 | 0.00684 | -0.027 | -94.169
-7 | -0.599 | 0.00705 | -0.028 | -85.006
-6.5 | -0.552 | 0.00674 | -0.029 | -81.82
-6 | -0.501 | 0.00697 | -0.03 | -71.9
-5.5 | -0.449 | 0.00674 | -0.031 | -66.52
-5 | -0.394 | 0.0065 | -0.032 | -60.638
-4.5 | -0.338 | 0.00625 | -0.033 | -54.09
-4 | -0.281 | 0.006 | -0.034 | -46.744
-3.5 | -0.222 | 0.00578 | -0.035 | -38.424
-3 | -0.163 | 0.00566 | -0.036 | -28.812
-2.5 | -0.103 | 0.00546 | -0.037 | -18.932
-2 | -0.043 | 0.00469 | -0.038 | -9.226
-1.5 | 0.017 | 0.0042 | -0.039 | 4.039
-1 | 0.077 | 0.00354 | -0.04 | 21.849
-0.5 | 0.138 | 0.00324 | -0.041 | 42.573
0 | 0.198 | 0.00306 | -0.042 | 64.832
0.5 | 0.259 | 0.00316 | -0.043 | 81.791
1 | 0.319 | 0.00341 | -0.044 | 93.546
1.5 | 0.378 | 0.00401 | -0.045 | 94.281
2 | 0.437 | 0.00426 | -0.046 | 102.608
2.5 | 0.496 | 0.00435 | -0.047 | 114.031
3 | 0.554 | 0.00597 | -0.048 | 92.866
3.5 | 0.611 | 0.00731 | -0.049 | 83.65
4 | 0.668 | 0.00756 | -0.05 | 88.262
4.5 | 0.723 | 0.00785 | -0.051 | 92.099
5 | 0.776 | 0.00826 | -0.052 | 93.919
5.5 | 0.827 | 0.00862 | -0.053 | 95.94
6 | 0.877 | 0.00897 | -0.054 | 97.73
6.5 | 0.923 | 0.00934 | -0.055 | 98.819
7 | 0.964 | 0.00972 | -0.056 | 99.115
7.5 | 1 | 0.01013 | -0.057 | 98.749
8 | 1.032 | 0.01059 | -0.058 | 97.386
8.5 | 1.058 | 0.0111 | -0.058 | 95.342
9 | 1.079 | 0.01153 | -0.059 | 93.524
9.5 | 1.093 | 0.01216 | -0.06 | 89.936
10 | 1.102 | 0.01281 | -0.061 | 86.038
10.5 | 1.105 | 0.01349 | -0.062 | 81.909
11 | 1.101 | 0.01414 | -0.063 | 77.884
11.5 | 1.092 | 0.01502 | -0.063 | 72.668
12 | 1.076 | 0.01605 | -0.064 | 67.064
12.5 | 1.055 | 0.01728 | -0.065 | 61.045
13 | 0.868 | 0.07696 | -0.042 | 11.277
13.5 | 0.841 | 0.08536 | -0.04 | 9.851
14 | 0.814 | 0.09317 | -0.038 | 8.736
14.5 | 0.788 | 0.09867 | -0.038 | 7.985
15 | 0.761 | 0.10393 | -0.039 | 7.321
15.5 | 0.732 | 0.11029 | -0.038 | 6.633

## 92. Re 7M Mach 0.10 (2)
BIGFOIL.COM POLAR EXPORT
NACA67A212
NACA67A212 |  |  |  | Cl Max: | 1.6261 | at alpha= | 20 | deg
XFOIL ncrit=9 |  |  |  | L/D Max: | 99.7835 | at alpha= | 9 | deg
Re: | 7000000 |  |  | Cd Min: | 0.04528 | at alpha= | 20 | deg
Mach: | 0.1 |  |  | Cl=0 at alpha= | -1.8953 | deg
|  |  |  | @ Cl=0.1, Cd= | 0.0041022
|  |  |  | @ Cl=0.4, Cd= | 0.0053182
|  |  |  | @ Cl=0.6, Cd= | 0.0069386
alpha (deg) | Cl | Cd | Cm | Cl/Cd
-18.5 | -1.4061 | 0.02824 | -0.0969 | -49.7911
-18 | -1.4079 | 0.02517 | -0.0926 | -55.9356
-17.5 | -1.3903 | 0.02342 | -0.0893 | -59.3638
-17 | -1.3659 | 0.0221 | -0.0863 | -61.8054
-16.5 | -1.339 | 0.021 | -0.0834 | -63.7619
-16 | -1.3219 | 0.01929 | -0.079 | -68.5277
-15.5 | -1.2916 | 0.01838 | -0.0759 | -70.272
-15 | -1.2588 | 0.01762 | -0.073 | -71.4415
-14.5 | -1.2338 | 0.01634 | -0.0688 | -75.508
-14 | -1.2077 | 0.0151 | -0.0645 | -79.9801
-13.5 | -1.1779 | 0.01409 | -0.0604 | -83.5983
-13 | -1.143 | 0.01338 | -0.0571 | -85.426
-12.5 | -1.1026 | 0.0126 | -0.0548 | -87.5079
-12 | -1.0587 | 0.01195 | -0.0531 | -88.5941
-11.5 | -1.0127 | 0.0114 | -0.0517 | -88.8333
-11 | -0.9653 | 0.01085 | -0.0506 | -88.9677
-10.5 | -0.9174 | 0.01027 | -0.0496 | -89.3281
-10 | -0.8682 | 0.00978 | -0.0487 | -88.773
-9.5 | -0.8181 | 0.00934 | -0.0481 | -87.591
-9 | -0.7673 | 0.00894 | -0.0475 | -85.8277
-8.5 | -0.7155 | 0.0086 | -0.0471 | -83.1977
-8 | -0.6653 | 0.00804 | -0.0464 | -82.7488
-7.5 | -0.613 | 0.00765 | -0.0461 | -80.1307
-7 | -0.5599 | 0.00732 | -0.0459 | -76.4891
-6.5 | -0.5062 | 0.00702 | -0.0458 | -72.1083
-6 | -0.452 | 0.00676 | -0.0459 | -66.8639
-5.5 | -0.3978 | 0.00649 | -0.0459 | -61.2943
-5 | -0.3437 | 0.00623 | -0.0459 | -55.1685
-4.5 | -0.2891 | 0.006 | -0.046 | -48.1833
-4 | -0.2338 | 0.00576 | -0.0462 | -40.5903
-3.5 | -0.1781 | 0.00556 | -0.0466 | -32.0324
-3 | -0.1217 | 0.00539 | -0.047 | -22.5788
-2.5 | -0.0656 | 0.0052 | -0.0474 | -12.6154
-2 | -0.0111 | 0.00494 | -0.0475 | -2.247
-1.5 | 0.0419 | 0.00453 | -0.0473 | 9.2494
-1 | 0.095 | 0.00414 | -0.0472 | 22.9469
-0.5 | 0.1479 | 0.00374 | -0.0471 | 39.5455
0 | 0.1973 | 0.00309 | -0.0464 | 63.8511
0.5 | 0.2469 | 0.00265 | -0.0456 | 93.1698
1 | 0.28 | 0.00388 | -0.0414 | 72.1649
1.5 | 0.3253 | 0.00445 | -0.0396 | 73.1011
2 | 0.37 | 0.005 | -0.0378 | 74
2.5 | 0.4162 | 0.00549 | -0.0362 | 75.8106
3 | 0.4615 | 0.00602 | -0.0344 | 76.6611
3.5 | 0.5086 | 0.00644 | -0.033 | 78.9752
4 | 0.5583 | 0.00674 | -0.0321 | 82.8338
4.5 | 0.6087 | 0.00698 | -0.0313 | 87.2063
5 | 0.6585 | 0.00724 | -0.0304 | 90.953
5.5 | 0.7048 | 0.00752 | -0.0288 | 93.7234
6 | 0.7484 | 0.00784 | -0.0266 | 95.4592
6.5 | 0.7924 | 0.00818 | -0.0245 | 96.8704
7 | 0.8371 | 0.00851 | -0.0227 | 98.3666
7.5 | 0.8817 | 0.0089 | -0.0209 | 99.0674
8 | 0.9253 | 0.00936 | -0.0189 | 98.8568
8.5 | 0.9701 | 0.00973 | -0.0172 | 99.702
9 | 1.0138 | 0.01016 | -0.0154 | 99.7835
9.5 | 1.057 | 0.01062 | -0.0135 | 99.5292
10 | 1.0982 | 0.0112 | -0.0113 | 98.0536
10.5 | 1.1399 | 0.01174 | -0.0092 | 97.0954
11 | 1.1808 | 0.0123 | -0.0071 | 96
11.5 | 1.2215 | 0.01288 | -0.005 | 94.837
12 | 1.2605 | 0.01354 | -0.0026 | 93.0945
12.5 | 1.298 | 0.01423 | -0.0001 | 91.2157
13 | 1.333 | 0.01512 | 0.0028 | 88.1614
13.5 | 1.3641 | 0.0161 | 0.0062 | 84.7267
14 | 1.4099 | 0.01702 | 0.0064 | 82.8378
14.5 | 1.445 | 0.01794 | 0.0088 | 80.5463
15 | 1.4752 | 0.01916 | 0.0118 | 76.9937
15.5 | 1.5059 | 0.02034 | 0.0145 | 74.0364
16 | 1.5332 | 0.02175 | 0.0175 | 70.492
16.5 | 1.5576 | 0.02334 | 0.0207 | 66.7352
17 | 1.5783 | 0.02523 | 0.024 | 62.5565
17.5 | 1.5962 | 0.02736 | 0.0273 | 58.3406
18 | 1.6072 | 0.03013 | 0.0309 | 53.3422
18.5 | 1.6165 | 0.03314 | 0.034 | 48.7779
19 | 1.6176 | 0.03707 | 0.0371 | 43.6364
19.5 | 1.6203 | 0.04114 | 0.0392 | 39.385
20 | 1.6261 | 0.04528 | 0.0404 | 35.9121

## 93. Re 7M Mach 0.25 (1)
BIGFOIL.COM POLAR EXPORT
NACA67A212
NACA67A212 |  |  |  | Cl Max: | 1.054 | at alpha= | 9 | deg
JavaFoil+Calcfoil stall+Eppler ext transition |  |  |  | L/D Max: | 112.408 | at alpha= | 2 | deg
Re: | 7000000 |  |  | Cd Min: | 0.0029 | at alpha= | 0 | deg
Mach: | 0.25 |  |  | Cl=0 at alpha= | -1.6393 | deg
|  |  |  | @ Cl=0.1, Cd= | 0.0034667
|  |  |  | @ Cl=0.4, Cd= | 0.0038233
|  |  |  | @ Cl=0.6, Cd= | 0.10028
alpha (deg) | Cl | Cd | Cm | Cl/Cd
-15 | -0.339 | 0.11256 | -0.006 | -3.01
-14.5 | -0.394 | 0.1062 | -0.007 | -3.711
-14 | -0.445 | 0.09698 | -0.008 | -4.589
-13.5 | -0.491 | 0.09024 | -0.008 | -5.443
-13 | -0.532 | 0.08443 | -0.009 | -6.301
-12.5 | -0.567 | 0.08004 | -0.009 | -7.083
-12 | -0.596 | 0.07419 | -0.01 | -8.038
-11.5 | -0.619 | 0.06934 | -0.011 | -8.921
-11 | -0.635 | 0.06408 | -0.012 | -9.907
-10.5 | -0.66 | 0.04937 | -0.015 | -13.359
-10 | -0.77 | 0.01108 | -0.022 | -69.496
-9.5 | -0.76 | 0.01025 | -0.023 | -74.126
-9 | -0.741 | 0.00974 | -0.024 | -76.073
-8.5 | -0.716 | 0.00919 | -0.025 | -77.909
-8 | -0.684 | 0.00881 | -0.027 | -77.644
-7.5 | -0.647 | 0.00843 | -0.028 | -76.735
-7 | -0.606 | 0.00672 | -0.029 | -90.108
-6.5 | -0.56 | 0.00698 | -0.03 | -80.2
-6 | -0.51 | 0.00672 | -0.031 | -75.982
-5.5 | -0.458 | 0.00644 | -0.032 | -71.117
-5 | -0.403 | 0.00663 | -0.033 | -60.755
-4.5 | -0.346 | 0.00641 | -0.034 | -53.987
-4 | -0.288 | 0.00612 | -0.035 | -47.003
-3.5 | -0.228 | 0.00588 | -0.036 | -38.774
-3 | -0.167 | 0.00567 | -0.037 | -29.499
-2.5 | -0.106 | 0.00555 | -0.038 | -19.114
-2 | -0.044 | 0.00475 | -0.039 | -9.358
-1.5 | 0.017 | 0.00424 | -0.04 | 4.114
-1 | 0.079 | 0.00357 | -0.041 | 22.244
-0.5 | 0.142 | 0.00326 | -0.042 | 43.459
0 | 0.204 | 0.0029 | -0.043 | 70.417
0.5 | 0.266 | 0.00317 | -0.044 | 83.812
1 | 0.328 | 0.00345 | -0.045 | 95.079
1.5 | 0.388 | 0.00378 | -0.046 | 102.83
2 | 0.449 | 0.004 | -0.047 | 112.408
2.5 | 0.509 | 0.00549 | -0.048 | 92.798
3 | 0.569 | 0.00615 | -0.049 | 92.509
3.5 | 0.627 | 0.00748 | -0.05 | 83.838
4 | 0.684 | 0.00775 | -0.051 | 88.26
4.5 | 0.74 | 0.00808 | -0.052 | 91.566
5 | 0.794 | 0.0085 | -0.053 | 93.365
5.5 | 0.845 | 0.00887 | -0.054 | 95.335
6 | 0.894 | 0.00929 | -0.055 | 96.217
6.5 | 0.938 | 0.00971 | -0.056 | 96.63
7 | 0.976 | 0.01015 | -0.057 | 96.154
7.5 | 1.007 | 0.01061 | -0.058 | 94.911
8 | 1.031 | 0.01114 | -0.059 | 92.549
8.5 | 1.047 | 0.01169 | -0.06 | 89.533
9 | 1.054 | 0.01226 | -0.061 | 85.957
9.5 | 1.052 | 0.01296 | -0.062 | 81.15
10 | 1.039 | 0.01397 | -0.063 | 74.371
10.5 | 1.015 | 0.01508 | -0.063 | 67.297
11 | 0.953 | 0.02063 | -0.062 | 46.202
11.5 | 0.784 | 0.06938 | -0.04 | 11.303
12 | 0.739 | 0.07706 | -0.037 | 9.585
12.5 | 0.689 | 0.08384 | -0.035 | 8.221
13 | 0.636 | 0.08886 | -0.036 | 7.157
13.5 | 0.578 | 0.09348 | -0.037 | 6.184
14 | 0.514 | 0.10028 | -0.037 | 5.13

## 94. Re 7M Mach 0.25 (2)
BIGFOIL.COM POLAR EXPORT
NACA67A212
NACA67A212 |  |  |  | Cl Max: | 1.4825 | at alpha= | 16 | deg
XFOIL ncrit=9 |  |  |  | L/D Max: | 96.9962 | at alpha= | 0.5 | deg
Re: | 7000000 |  |  | Cd Min: | 0.20142 | at alpha= | -19.5 | deg
Mach: | 0.25 |  |  | Cl=0 at alpha= | -1.9181 | deg
|  |  |  | @ Cl=0.1, Cd= | 0.0041777
|  |  |  | @ Cl=0.4, Cd= | 0.0053389
|  |  |  | @ Cl=0.6, Cd= | 0.0070247
alpha (deg) | Cl | Cd | Cm | Cl/Cd
-19.5 | -0.5715 | 0.20142 | -0.0222 | -2.8374
-19 | -0.5567 | 0.19459 | -0.0263 | -2.8609
-18.5 | -0.5473 | 0.18588 | -0.0306 | -2.9444
-18 | -0.5404 | 0.17628 | -0.0354 | -3.0656
-17.5 | -0.5247 | 0.16984 | -0.0394 | -3.0894
-17 | -0.5223 | 0.15938 | -0.0445 | -3.2771
-16.5 | -0.9986 | 0.0559 | -0.1065 | -17.864
-16 | -1.043 | 0.04428 | -0.1129 | -23.5547
-15.5 | -1.0958 | 0.03557 | -0.1121 | -30.8069
-15 | -1.1113 | 0.0309 | -0.1081 | -35.9644
-14.5 | -1.1351 | 0.02628 | -0.1016 | -43.1925
-14 | -1.1252 | 0.02383 | -0.0961 | -47.2178
-13.5 | -1.1186 | 0.02131 | -0.0896 | -52.4918
-13 | -1.1215 | 0.01806 | -0.0811 | -62.0986
-12.5 | -1.1023 | 0.01611 | -0.0746 | -68.4233
-12 | -1.0741 | 0.01467 | -0.0689 | -73.2175
-11.5 | -1.0304 | 0.01386 | -0.0656 | -74.3434
-11 | -0.985 | 0.01289 | -0.0628 | -76.4158
-10.5 | -0.9398 | 0.01178 | -0.0601 | -79.7793
-10 | -0.8906 | 0.01098 | -0.0579 | -81.1111
-9.5 | -0.8404 | 0.01024 | -0.056 | -82.0703
-9 | -0.7891 | 0.0096 | -0.0544 | -82.1979
-8.5 | -0.7361 | 0.00906 | -0.0531 | -81.2472
-8 | -0.6817 | 0.00863 | -0.0522 | -78.9919
-7.5 | -0.6298 | 0.00797 | -0.0509 | -79.0213
-7 | -0.5752 | 0.00755 | -0.0501 | -76.1854
-6.5 | -0.5198 | 0.0072 | -0.0496 | -72.1944
-6 | -0.4639 | 0.0069 | -0.0492 | -67.2319
-5.5 | -0.4076 | 0.00663 | -0.0489 | -61.4781
-5 | -0.3519 | 0.00634 | -0.0486 | -55.5047
-4.5 | -0.2952 | 0.00608 | -0.0486 | -48.5526
-4 | -0.2385 | 0.00582 | -0.0486 | -40.9794
-3.5 | -0.181 | 0.00561 | -0.0488 | -32.2638
-3 | -0.123 | 0.00544 | -0.0491 | -22.6103
-2.5 | -0.0653 | 0.00524 | -0.0495 | -12.4618
-2 | -0.0089 | 0.00499 | -0.0495 | -1.7836
-1.5 | 0.0454 | 0.0046 | -0.0493 | 9.8696
-1 | 0.0997 | 0.00418 | -0.049 | 23.8517
-0.5 | 0.1536 | 0.00377 | -0.0488 | 40.7427
0 | 0.2037 | 0.00308 | -0.0479 | 66.1364
0.5 | 0.2551 | 0.00263 | -0.0471 | 96.9962
1 | 0.2872 | 0.00388 | -0.0423 | 74.0206
1.5 | 0.3316 | 0.00448 | -0.04 | 74.0179
2 | 0.3756 | 0.00506 | -0.0376 | 74.2292
2.5 | 0.4211 | 0.00558 | -0.0354 | 75.4659
3 | 0.4656 | 0.00614 | -0.0331 | 75.8306
3.5 | 0.5129 | 0.00655 | -0.0313 | 78.3053
4 | 0.5625 | 0.00684 | -0.0298 | 82.2368
4.5 | 0.6092 | 0.00707 | -0.0277 | 86.1669
5 | 0.656 | 0.00734 | -0.0256 | 89.3733
5.5 | 0.7026 | 0.00768 | -0.0235 | 91.4844
6 | 0.7491 | 0.00806 | -0.0214 | 92.9404
6.5 | 0.7955 | 0.00846 | -0.0192 | 94.0307
7 | 0.8431 | 0.00882 | -0.0173 | 95.5896
7.5 | 0.8885 | 0.00932 | -0.015 | 95.3326
8 | 0.9358 | 0.00975 | -0.013 | 95.9795
8.5 | 0.9818 | 0.01022 | -0.0107 | 96.0665
9 | 1.027 | 0.01076 | -0.0083 | 95.4461
9.5 | 1.0701 | 0.01145 | -0.0055 | 93.4585
10 | 1.1143 | 0.01206 | -0.0029 | 92.3964
10.5 | 1.1579 | 0.01274 | -0.0001 | 90.887
11 | 1.2002 | 0.01343 | 0.0028 | 89.3671
11.5 | 1.2418 | 0.01426 | 0.0059 | 87.0827
12 | 1.2785 | 0.01537 | 0.0097 | 83.1815
12.5 | 1.3157 | 0.01643 | 0.0133 | 80.0791
13 | 1.3489 | 0.01768 | 0.0175 | 76.2952
13.5 | 1.3797 | 0.019 | 0.022 | 72.6158
14.5 | 1.4505 | 0.0225 | 0.0278 | 64.4667
15 | 1.4645 | 0.02524 | 0.0331 | 58.023
15.5 | 1.4794 | 0.02795 | 0.0379 | 52.9302
16 | 1.4825 | 0.03168 | 0.0429 | 46.7961
16.5 | 1.4656 | 0.03719 | 0.0479 | 39.4084
17 | 1.4378 | 0.04432 | 0.0512 | 32.4413
17.5 | 1.3993 | 0.05371 | 0.0516 | 26.0529
18 | 1.3531 | 0.06599 | 0.0477 | 20.5046
18.5 | 1.3136 | 0.07983 | 0.04 | 16.455
19.5 | 1.1944 | 0.12055 | 0.0132 | 9.9079
20 | 0.9991 | 0.16927 | -0.0187 | 5.9024

## 95. Re 7M Mach 0.50 (1)
BIGFOIL.COM POLAR EXPORT
NACA67A212
NACA67A212 |  |  |  | Cl Max: | 1.169 | at alpha= | 20 | deg
JavaFoil+Calcfoil stall+Eppler ext transition |  |  |  | L/D Max: | 119.15 | at alpha= | 1 | deg
Re: | 7000000 |  |  | Cd Min: | 0.00294 | at alpha= | 0 | deg
Mach: | 0.5 |  |  | Cl=0 at alpha= | -1.6377 | deg
|  |  |  | @ Cl=0.1, Cd= | 0.0033954
|  |  |  | @ Cl=0.4, Cd= | 0.0038015
|  |  |  | @ Cl=0.6, Cd= | 0.0071054
alpha (deg) | Cl | Cd | Cm | Cl/Cd
-20 | -0.997 | 0.15156 | -0.002 | -6.58
-19.5 | -0.971 | 0.16968 | -0.003 | -5.723
-19 | -0.948 | 0.14475 | -0.004 | -6.548
-18.5 | -0.92 | 0.13808 | -0.004 | -6.661
-18 | -0.891 | 0.13496 | -0.005 | -6.602
-17.5 | -0.863 | 0.12955 | -0.005 | -6.66
-17 | -0.836 | 0.12402 | -0.006 | -6.743
-16.5 | -0.81 | 0.12009 | -0.006 | -6.743
-16 | -0.784 | 0.11894 | -0.007 | -6.587
-15.5 | -0.756 | 0.11232 | -0.007 | -6.732
-15 | -0.729 | 0.10581 | -0.008 | -6.886
-14.5 | -0.702 | 0.09699 | -0.008 | -7.24
-14 | -0.676 | 0.09155 | -0.009 | -7.38
-13.5 | -0.649 | 0.08613 | -0.01 | -7.537
-13 | -0.62 | 0.09285 | -0.01 | -6.68
-12.5 | -0.593 | 0.08565 | -0.01 | -6.929
-12 | -0.567 | 0.0774 | -0.011 | -7.325
-11.5 | -0.541 | 0.07121 | -0.012 | -7.596
-11 | -0.514 | 0.06568 | -0.013 | -7.831
-10.5 | -0.485 | 0.06868 | -0.012 | -7.058
-10 | -0.457 | 0.06897 | -0.012 | -6.623
-9.5 | -0.43 | 0.06024 | -0.014 | -7.146
-9 | -0.404 | 0.05494 | -0.014 | -7.35
-8.5 | -0.381 | 0.04786 | -0.017 | -7.951
-8 | -0.348 | 0.05364 | -0.014 | -6.484
-7.5 | -0.321 | 0.04799 | -0.016 | -6.695
-7 | -0.361 | 0.00943 | -0.032 | -38.262
-6.5 | -0.519 | 0.0091 | -0.033 | -57.1
-6 | -0.517 | 0.00845 | -0.034 | -61.231
-5.5 | -0.483 | 0.00792 | -0.035 | -61.008
-5 | -0.435 | 0.00751 | -0.037 | -57.911
-4.5 | -0.379 | 0.00712 | -0.038 | -53.143
-4 | -0.317 | 0.00567 | -0.039 | -55.959
-3.5 | -0.253 | 0.00543 | -0.04 | -46.519
-3 | -0.186 | 0.00561 | -0.041 | -33.178
-2.5 | -0.118 | 0.00543 | -0.043 | -21.793
-2 | -0.05 | 0.00511 | -0.044 | -9.712
-1.5 | 0.019 | 0.00404 | -0.045 | 4.816
-1 | 0.089 | 0.00344 | -0.046 | 25.773
-0.5 | 0.158 | 0.00316 | -0.047 | 50.08
0 | 0.228 | 0.00294 | -0.048 | 77.452
0.5 | 0.297 | 0.00306 | -0.05 | 96.96
1 | 0.366 | 0.00307 | -0.051 | 119.15
1.5 | 0.432 | 0.00449 | -0.052 | 96.379
2 | 0.5 | 0.00527 | -0.053 | 94.908
2.5 | 0.566 | 0.00619 | -0.054 | 91.548
3 | 0.631 | 0.00794 | -0.055 | 79.552
3.5 | 0.695 | 0.00828 | -0.056 | 83.923
4 | 0.755 | 0.00869 | -0.057 | 86.939
4.5 | 0.812 | 0.00927 | -0.058 | 87.576
5 | 0.863 | 0.00977 | -0.059 | 88.32
5.5 | 0.905 | 0.01031 | -0.06 | 87.768
6 | 0.934 | 0.01098 | -0.062 | 85.044
6.5 | 0.932 | 0.01178 | -0.063 | 79.135
7 | 0.803 | 0.01296 | -0.063 | 61.991
7.5 | 0.608 | 0.01336 | -0.065 | 45.528
8 | 0.529 | 0.04996 | -0.038 | 10.58
8.5 | 0.551 | 0.05958 | -0.032 | 9.249
9 | 0.591 | 0.05099 | -0.045 | 11.582
9.5 | 0.607 | 0.06126 | -0.036 | 9.903
10 | 0.632 | 0.06867 | -0.035 | 9.198
10.5 | 0.662 | 0.0686 | -0.039 | 9.644
11 | 0.809 | 0.0224 | -0.069 | 36.124
11.5 | 0.717 | 0.0732 | -0.042 | 9.79
12 | 0.74 | 0.08134 | -0.04 | 9.1
12.5 | 0.766 | 0.09116 | -0.04 | 8.403
13 | 0.794 | 0.08413 | -0.042 | 9.443
13.5 | 0.821 | 0.09079 | -0.043 | 9.038
14 | 0.846 | 0.09821 | -0.043 | 8.616
14.5 | 0.873 | 0.10732 | -0.044 | 8.135
15 | 0.902 | 0.11247 | -0.046 | 8.018
15.5 | 0.925 | 0.11341 | -0.045 | 8.16
16 | 0.951 | 0.11691 | -0.046 | 8.138
16.5 | 0.98 | 0.12116 | -0.049 | 8.092
17 | 1.011 | 0.12352 | -0.052 | 8.187
17.5 | 1.037 | 0.13412 | -0.053 | 7.736
18 | 1.058 | 0.13364 | -0.05 | 7.915
18.5 | 1.085 | 0.14022 | -0.052 | 7.737
19 | 1.116 | 0.14236 | -0.055 | 7.842
19.5 | 1.15 | 0.14139 | -0.059 | 8.135
20 | 1.169 | 0.1565 | -0.057 | 7.469

## 96. Re 7M Mach 0.50 (2)
BIGFOIL.COM POLAR EXPORT
NACA67A212
NACA67A212 |  |  |  | Cl Max: | 1.0172 | at alpha= | 9 | deg
XFOIL ncrit=9 |  |  |  | L/D Max: | 110.532 | at alpha= | 0.5 | deg
Re: | 7000000 |  |  | Cd Min: | 0.13237 | at alpha= | 14 | deg
Mach: | 0.5 |  |  | Cl=0 at alpha= | -99 | deg
|  |  |  | @ Cl=0.1, Cd= | 0.00309
|  |  |  | @ Cl=0.4, Cd= | 0.0057523
|  |  |  | @ Cl=0.6, Cd= | 0.0079394
alpha (deg) | Cl | Cd | Cm | Cl/Cd
0 | 0.2332 | 0.00309 | -0.0547 | 75.4693
0.5 | 0.2907 | 0.00263 | -0.0535 | 110.5323
1 | 0.3176 | 0.00384 | -0.0459 | 82.7083
1.5 | 0.3501 | 0.00464 | -0.0394 | 75.4526
2 | 0.3776 | 0.00522 | -0.0317 | 72.3372
2.5 | 0.4079 | 0.00594 | -0.0248 | 68.67
3 | 0.448 | 0.00661 | -0.0199 | 67.7761
3.5 | 0.494 | 0.0072 | -0.0161 | 68.6111
4 | 0.5479 | 0.00757 | -0.0137 | 72.3778
4.5 | 0.6029 | 0.00796 | -0.0113 | 75.7412
5 | 0.6576 | 0.00838 | -0.0087 | 78.4726
5.5 | 0.7123 | 0.00886 | -0.0058 | 80.395
6 | 0.7665 | 0.00941 | -0.0025 | 81.4559
6.5 | 0.8218 | 0.00998 | 0.0008 | 82.3447
7 | 0.8749 | 0.0107 | 0.0049 | 81.7664
7.5 | 0.9253 | 0.01162 | 0.0097 | 79.6299
8 | 0.9718 | 0.01292 | 0.0156 | 75.2167
8.5 | 1.0049 | 0.01551 | 0.0232 | 64.7905
9 | 1.0172 | 0.02105 | 0.0316 | 48.323
9.5 | 0.9862 | 0.0282 | 0.0425 | 34.9716
10 | 0.9453 | 0.0353 | 0.0518 | 26.779
10.5 | 0.9021 | 0.04306 | 0.0577 | 20.9498
11 | 0.8613 | 0.05191 | 0.0593 | 16.5922
12 | 0.7933 | 0.07654 | 0.0463 | 10.3645
12.5 | 0.7751 | 0.09274 | 0.0349 | 8.3578
13.5 | 0.7418 | 0.11934 | 0.0188 | 6.2159
14 | 0.7352 | 0.13237 | 0.0103 | 5.5541

## 97. Re 8M Mach 0.00 (1)
BIGFOIL.COM POLAR EXPORT
NACA67A212
NACA67A212 |  |  |  | Cl Max: | 1.115 | at alpha= | 10.5 | deg
JavaFoil+Calcfoil stall+Eppler ext transition |  |  |  | L/D Max: | 101.831 | at alpha= | 7 | deg
Re: | 8000000 |  |  | Cd Min: | 0.00335 | at alpha= | 0.5 | deg
Mach: | 0 |  |  | Cl=0 at alpha= | -1.6417 | deg
|  |  |  | @ Cl=0.1, Cd= | 0.0037983
|  |  |  | @ Cl=0.4, Cd= | 0.0041902
|  |  |  | @ Cl=0.6, Cd= | 0.0069711
alpha (deg) | Cl | Cd | Cm | Cl/Cd
-16.5 | -0.618 | 0.1177 | -0.005 | -5.252
-16 | -0.637 | 0.11034 | -0.006 | -5.771
-15.5 | -0.654 | 0.10484 | -0.006 | -6.237
-15 | -0.67 | 0.09844 | -0.007 | -6.807
-14.5 | -0.684 | 0.09343 | -0.007 | -7.318
-14 | -0.696 | 0.08813 | -0.008 | -7.899
-13.5 | -0.709 | 0.07997 | -0.009 | -8.865
-13 | -0.719 | 0.07291 | -0.01 | -9.861
-12.5 | -0.844 | 0.01598 | -0.016 | -52.797
-12 | -0.851 | 0.01408 | -0.017 | -60.457
-11.5 | -0.855 | 0.01236 | -0.019 | -69.173
-11 | -0.853 | 0.01081 | -0.02 | -78.955
-10.5 | -0.84 | 0.01029 | -0.021 | -81.59
-10 | -0.817 | 0.00975 | -0.022 | -83.769
-9.5 | -0.79 | 0.00929 | -0.023 | -85.067
-9 | -0.759 | 0.00885 | -0.024 | -85.774
-8.5 | -0.724 | 0.00846 | -0.025 | -85.559
-8 | -0.685 | 0.00688 | -0.026 | -99.65
-7.5 | -0.643 | 0.00719 | -0.027 | -89.488
-7 | -0.598 | 0.00688 | -0.028 | -86.921
-6.5 | -0.55 | 0.00704 | -0.029 | -78.129
-6 | -0.5 | 0.00683 | -0.03 | -73.121
-5.5 | -0.447 | 0.00652 | -0.031 | -68.529
-5 | -0.392 | 0.00628 | -0.032 | -62.484
-4.5 | -0.336 | 0.00611 | -0.033 | -55.014
-4 | -0.279 | 0.00587 | -0.034 | -47.553
-3.5 | -0.221 | 0.00603 | -0.035 | -36.655
-3 | -0.162 | 0.00592 | -0.036 | -27.412
-2.5 | -0.103 | 0.00571 | -0.037 | -18.009
-2 | -0.043 | 0.00477 | -0.038 | -9.026
-1.5 | 0.017 | 0.00425 | -0.039 | 3.969
-1 | 0.077 | 0.00399 | -0.04 | 19.307
-0.5 | 0.137 | 0.00349 | -0.041 | 39.313
0 | 0.197 | 0.00338 | -0.042 | 58.419
0.5 | 0.257 | 0.00335 | -0.043 | 76.778
1 | 0.317 | 0.00389 | -0.044 | 81.614
1.5 | 0.376 | 0.00406 | -0.045 | 92.654
2 | 0.435 | 0.00438 | -0.046 | 99.494
2.5 | 0.494 | 0.00489 | -0.047 | 101.024
3 | 0.552 | 0.00607 | -0.048 | 90.954
3.5 | 0.609 | 0.00714 | -0.049 | 85.284
4 | 0.665 | 0.00737 | -0.05 | 90.258
4.5 | 0.72 | 0.00766 | -0.051 | 93.967
5 | 0.773 | 0.00804 | -0.052 | 96.131
5.5 | 0.824 | 0.00838 | -0.053 | 98.426
6 | 0.874 | 0.0087 | -0.054 | 100.503
6.5 | 0.92 | 0.00907 | -0.055 | 101.391
7 | 0.961 | 0.00944 | -0.055 | 101.831
7.5 | 0.999 | 0.00983 | -0.056 | 101.63
8 | 1.031 | 0.01025 | -0.057 | 100.616
8.5 | 1.059 | 0.01071 | -0.058 | 98.89
9 | 1.081 | 0.01117 | -0.059 | 96.812
9.5 | 1.098 | 0.01171 | -0.06 | 93.814
10 | 1.109 | 0.01235 | -0.061 | 89.8
10.5 | 1.115 | 0.01298 | -0.062 | 85.928
11 | 1.115 | 0.01358 | -0.062 | 82.116
11.5 | 1.11 | 0.0144 | -0.063 | 77.083
12 | 1.099 | 0.01527 | -0.064 | 71.976
12.5 | 1.084 | 0.01623 | -0.065 | 66.766
13 | 1.061 | 0.01777 | -0.065 | 59.719
13.5 | 0.88 | 0.07757 | -0.044 | 11.347
14 | 0.852 | 0.08814 | -0.041 | 9.664
14.5 | 0.833 | 0.09016 | -0.043 | 9.24
15 | 0.806 | 0.09792 | -0.042 | 8.233
15.5 | 0.779 | 0.10536 | -0.041 | 7.398

## 98. Re 8M Mach 0.00 (2)
BIGFOIL.COM POLAR EXPORT
NACA67A212
NACA67A212 |  |  |  | Cl Max: | 1.6733 | at alpha= | 20 | deg
XFOIL ncrit=9 |  |  |  | L/D Max: | 103.792 | at alpha= | 9 | deg
Re: | 8000000 |  |  | Cd Min: | 0.03841 | at alpha= | 20 | deg
Mach: | 0 |  |  | Cl=0 at alpha= | -1.8902 | deg
|  |  |  | @ Cl=0.1, Cd= | 0.0040944
|  |  |  | @ Cl=0.4, Cd= | 0.0052912
|  |  |  | @ Cl=0.6, Cd= | 0.0067685
alpha (deg) | Cl | Cd | Cm | Cl/Cd
-19 | -1.4737 | 0.02544 | -0.0903 | -57.9285
-18.5 | -1.4574 | 0.02366 | -0.0873 | -61.5976
-18 | -1.4462 | 0.02166 | -0.0834 | -66.7682
-17.5 | -1.4228 | 0.02038 | -0.0804 | -69.8135
-17 | -1.3941 | 0.01947 | -0.0778 | -71.6025
-16.5 | -1.3637 | 0.01863 | -0.0752 | -73.1991
-16 | -1.3418 | 0.0173 | -0.0713 | -77.5607
-15.5 | -1.3091 | 0.0166 | -0.0686 | -78.8614
-15 | -1.2747 | 0.01597 | -0.0661 | -79.8184
-14.5 | -1.2464 | 0.01497 | -0.0623 | -83.2599
-14 | -1.2156 | 0.01412 | -0.0588 | -86.0907
-13.5 | -1.1848 | 0.01325 | -0.055 | -89.4189
-13 | -1.1464 | 0.01252 | -0.0527 | -91.5655
-12.5 | -1.1042 | 0.01184 | -0.051 | -93.2601
-12 | -1.0599 | 0.01123 | -0.0496 | -94.3811
-11.5 | -1.0135 | 0.01069 | -0.0486 | -94.8082
-11 | -0.9659 | 0.01021 | -0.0478 | -94.6033
-10.5 | -0.9177 | 0.00972 | -0.047 | -94.4136
-10 | -0.8684 | 0.0093 | -0.0464 | -93.3763
-9.5 | -0.8182 | 0.00892 | -0.0459 | -91.7265
-9 | -0.7673 | 0.00855 | -0.0456 | -89.7427
-8.5 | -0.7153 | 0.00823 | -0.0454 | -86.9137
-8 | -0.6643 | 0.00778 | -0.045 | -85.3856
-7.5 | -0.6122 | 0.00741 | -0.0448 | -82.6181
-7 | -0.5595 | 0.00709 | -0.0447 | -78.914
-6.5 | -0.5061 | 0.0068 | -0.0447 | -74.4265
-5.5 | -0.398 | 0.00634 | -0.045 | -62.776
-5 | -0.3439 | 0.00607 | -0.045 | -56.6557
-4.5 | -0.2892 | 0.00582 | -0.0453 | -49.6907
-4 | -0.2341 | 0.00559 | -0.0456 | -41.8784
-3.5 | -0.1785 | 0.0054 | -0.046 | -33.0556
-3 | -0.1224 | 0.00524 | -0.0464 | -23.3588
-2.5 | -0.0667 | 0.00507 | -0.0468 | -13.1558
-2 | -0.0117 | 0.00486 | -0.0471 | -2.4074
-1.5 | 0.0416 | 0.00447 | -0.047 | 9.3065
-1 | 0.0947 | 0.00413 | -0.047 | 22.9298
-0.5 | 0.1483 | 0.00377 | -0.047 | 39.3369
0 | 0.1988 | 0.00331 | -0.0465 | 60.0604
0.5 | 0.2395 | 0.00299 | -0.0441 | 80.1003
1.5 | 0.3221 | 0.00449 | -0.0392 | 71.7372
2 | 0.3684 | 0.00501 | -0.0377 | 73.5329
2.5 | 0.4156 | 0.00543 | -0.0364 | 76.5378
3 | 0.4621 | 0.00592 | -0.0349 | 78.0574
3.5 | 0.5105 | 0.00632 | -0.0339 | 80.7753
4 | 0.5608 | 0.00659 | -0.0331 | 85.0986
4.5 | 0.6113 | 0.00682 | -0.0325 | 89.6334
5 | 0.6616 | 0.00705 | -0.0318 | 93.844
5.5 | 0.7104 | 0.00734 | -0.0308 | 96.7847
6 | 0.7557 | 0.00763 | -0.0291 | 99.0433
6.5 | 0.7988 | 0.00796 | -0.0269 | 100.3518
7 | 0.8431 | 0.00827 | -0.0251 | 101.9468
7.5 | 0.8865 | 0.00865 | -0.0231 | 102.4855
8 | 0.9304 | 0.00904 | -0.0213 | 102.9204
8.5 | 0.9747 | 0.00941 | -0.0197 | 103.5813
9 | 1.0182 | 0.00981 | -0.0179 | 103.792
9.5 | 1.0606 | 0.01027 | -0.016 | 103.2717
10 | 1.102 | 0.01081 | -0.014 | 101.9426
10.5 | 1.1439 | 0.01126 | -0.0121 | 101.5897
11 | 1.1853 | 0.01178 | -0.0103 | 100.6197
11.5 | 1.2255 | 0.01231 | -0.0082 | 99.5532
12 | 1.2644 | 0.01294 | -0.006 | 97.7125
12.5 | 1.3028 | 0.01358 | -0.0038 | 95.9352
13 | 1.3376 | 0.01439 | -0.0011 | 92.9534
13.5 | 1.3712 | 0.01524 | 0.0017 | 89.9738
14 | 1.4034 | 0.016 | 0.0048 | 87.7125
16 | 1.5424 | 0.0201 | 0.0123 | 76.7363
16.5 | 1.5688 | 0.02147 | 0.0152 | 73.0694
17 | 1.5915 | 0.02309 | 0.0183 | 68.9259
17.5 | 1.6139 | 0.02476 | 0.0212 | 65.1817
18 | 1.6283 | 0.02704 | 0.0247 | 60.2182
18.5 | 1.6426 | 0.02945 | 0.0277 | 55.7759
19 | 1.6532 | 0.03223 | 0.0307 | 51.2938
19.5 | 1.6609 | 0.03543 | 0.0334 | 46.8784
20 | 1.6733 | 0.03841 | 0.0351 | 43.5642

## 99. Re 8M Mach 0.10 (1)
BIGFOIL.COM POLAR EXPORT
NACA67A212
NACA67A212 |  |  |  | Cl Max: | 1.105 | at alpha= | 10.5 | deg
JavaFoil+Calcfoil stall+Eppler ext transition |  |  |  | L/D Max: | 101.506 | at alpha= | 7 | deg
Re: | 8000000 |  |  | Cd Min: | 0.00335 | at alpha= | 0.5 | deg
Mach: | 0.1 |  |  | Cl=0 at alpha= | -1.6417 | deg
|  |  |  | @ Cl=0.1, Cd= | 0.0038064
|  |  |  | @ Cl=0.4, Cd= | 0.0041893
|  |  |  | @ Cl=0.6, Cd= | 0.0069447
alpha (deg) | Cl | Cd | Cm | Cl/Cd
-16 | -0.598 | 0.11197 | -0.006 | -5.34
-15.5 | -0.618 | 0.10637 | -0.006 | -5.814
-15 | -0.638 | 0.10021 | -0.007 | -6.363
-14.5 | -0.656 | 0.09404 | -0.007 | -6.971
-14 | -0.67 | 0.08964 | -0.008 | -7.48
-13.5 | -0.685 | 0.08262 | -0.009 | -8.29
-13 | -0.697 | 0.07615 | -0.01 | -9.156
-12.5 | -0.725 | 0.05664 | -0.013 | -12.806
-12 | -0.713 | 0.06342 | -0.012 | -11.239
-11.5 | -0.831 | 0.01432 | -0.018 | -58.01
-11 | -0.844 | 0.01097 | -0.02 | -76.938
-10.5 | -0.833 | 0.01044 | -0.021 | -79.84
-10 | -0.813 | 0.00987 | -0.022 | -82.297
-9.5 | -0.787 | 0.0094 | -0.023 | -83.765
-9 | -0.758 | 0.00893 | -0.024 | -84.833
-8.5 | -0.724 | 0.00854 | -0.025 | -84.714
-8 | -0.686 | 0.00693 | -0.026 | -98.915
-7.5 | -0.644 | 0.00668 | -0.027 | -96.424
-7 | -0.6 | 0.00692 | -0.028 | -86.626
-6.5 | -0.552 | 0.00662 | -0.029 | -83.333
-6 | -0.501 | 0.00681 | -0.03 | -73.572
-5.5 | -0.449 | 0.00659 | -0.031 | -68.1
-5 | -0.394 | 0.00636 | -0.032 | -61.928
-4.5 | -0.338 | 0.00609 | -0.033 | -55.462
-4 | -0.281 | 0.00585 | -0.034 | -47.985
-3.5 | -0.222 | 0.00603 | -0.035 | -36.859
-3 | -0.163 | 0.0059 | -0.036 | -27.655
-2.5 | -0.103 | 0.00544 | -0.037 | -19.006
-2 | -0.043 | 0.00478 | -0.038 | -9.067
-1.5 | 0.017 | 0.0043 | -0.039 | 3.945
-1 | 0.077 | 0.00401 | -0.04 | 19.282
-0.5 | 0.138 | 0.00347 | -0.041 | 39.753
0 | 0.198 | 0.00336 | -0.042 | 59.07
0.5 | 0.259 | 0.00335 | -0.043 | 77.169
1 | 0.319 | 0.00391 | -0.044 | 81.615
1.5 | 0.378 | 0.00407 | -0.045 | 92.988
2 | 0.437 | 0.00439 | -0.046 | 99.614
2.5 | 0.496 | 0.00489 | -0.047 | 101.477
3 | 0.555 | 0.0061 | -0.048 | 90.897
3.5 | 0.612 | 0.00717 | -0.049 | 85.266
4 | 0.668 | 0.00743 | -0.05 | 89.845
4.5 | 0.723 | 0.00768 | -0.051 | 94.065
5 | 0.776 | 0.00807 | -0.052 | 96.167
5.5 | 0.828 | 0.00843 | -0.053 | 98.221
6 | 0.877 | 0.00876 | -0.054 | 100.117
6.5 | 0.923 | 0.00912 | -0.055 | 101.188
7 | 0.964 | 0.0095 | -0.056 | 101.506
7.5 | 1 | 0.0099 | -0.057 | 101.025
8 | 1.032 | 0.01034 | -0.058 | 99.819
8.5 | 1.058 | 0.01083 | -0.058 | 97.712
9 | 1.079 | 0.01127 | -0.059 | 95.783
9.5 | 1.094 | 0.01186 | -0.06 | 92.206
10 | 1.102 | 0.0125 | -0.061 | 88.208
10.5 | 1.105 | 0.01321 | -0.062 | 83.672
11 | 1.102 | 0.01379 | -0.063 | 79.917
11.5 | 1.093 | 0.01464 | -0.063 | 74.604
12 | 1.077 | 0.01561 | -0.064 | 69.03
12.5 | 1.054 | 0.01718 | -0.065 | 61.334
13 | 0.873 | 0.07323 | -0.044 | 11.927
13.5 | 0.842 | 0.0843 | -0.041 | 9.987
14 | 0.815 | 0.09157 | -0.039 | 8.903
14.5 | 0.789 | 0.09711 | -0.039 | 8.122
15 | 0.762 | 0.10215 | -0.04 | 7.457
15.5 | 0.732 | 0.10977 | -0.039 | 6.67

## 100. Re 8M Mach 0.10 (2)
BIGFOIL.COM POLAR EXPORT
NACA67A212
NACA67A212 |  |  |  | Cl Max: | 1.6559 | at alpha= | 20 | deg
XFOIL ncrit=9 |  |  |  | L/D Max: | 103.049 | at alpha= | 8.5 | deg
Re: | 8000000 |  |  | Cd Min: | 0.04232 | at alpha= | 20 | deg
Mach: | 0.1 |  |  | Cl=0 at alpha= | -1.8937 | deg
|  |  |  | @ Cl=0.1, Cd= | 0.0041106
|  |  |  | @ Cl=0.4, Cd= | 0.0052914
|  |  |  | @ Cl=0.6, Cd= | 0.0067823
alpha (deg) | Cl | Cd | Cm | Cl/Cd
-20 | -1.4454 | 0.03552 | -0.1031 | -40.6926
-19.5 | -1.4552 | 0.03134 | -0.1004 | -46.4327
-19 | -1.4525 | 0.0283 | -0.0974 | -51.3251
-18.5 | -1.4409 | 0.02605 | -0.0943 | -55.3129
-18 | -1.4345 | 0.02358 | -0.0902 | -60.8355
-17.5 | -1.4153 | 0.02194 | -0.0868 | -64.5077
-17 | -1.3904 | 0.02071 | -0.0837 | -67.1366
-16.5 | -1.3624 | 0.01966 | -0.0806 | -69.2981
-16 | -1.3424 | 0.01815 | -0.0763 | -73.9614
-15.5 | -1.3107 | 0.01734 | -0.0733 | -75.5882
-15 | -1.2767 | 0.01661 | -0.0705 | -76.8633
-14.5 | -1.2493 | 0.0155 | -0.0664 | -80.6
-14 | -1.2113 | 0.01507 | -0.0638 | -80.3782
-13.5 | -1.1851 | 0.01384 | -0.0592 | -85.6286
-13 | -1.1514 | 0.01295 | -0.0556 | -88.9112
-12.5 | -1.1098 | 0.01218 | -0.0536 | -91.1166
-12 | -1.0657 | 0.01151 | -0.0519 | -92.5891
-11.5 | -1.0192 | 0.01093 | -0.0506 | -93.2479
-11 | -0.9713 | 0.01041 | -0.0496 | -93.3045
-10.5 | -0.923 | 0.00988 | -0.0486 | -93.4211
-10 | -0.8734 | 0.00942 | -0.0478 | -92.7176
-9.5 | -0.823 | 0.00901 | -0.0471 | -91.343
-9 | -0.7717 | 0.00863 | -0.0467 | -89.4206
-8.5 | -0.7193 | 0.00829 | -0.0464 | -86.7672
-8 | -0.6678 | 0.00785 | -0.0459 | -85.0701
-7.5 | -0.6154 | 0.00746 | -0.0456 | -82.4933
-7 | -0.5624 | 0.00713 | -0.0454 | -78.878
-6.5 | -0.5087 | 0.00683 | -0.0453 | -74.4802
-6 | -0.4545 | 0.00658 | -0.0454 | -69.0729
-5.5 | -0.3998 | 0.00636 | -0.0455 | -62.8616
-5 | -0.3455 | 0.00608 | -0.0455 | -56.8257
-4.5 | -0.2904 | 0.00583 | -0.0457 | -49.8113
-4 | -0.2351 | 0.0056 | -0.046 | -41.9821
-3.5 | -0.1791 | 0.00541 | -0.0463 | -33.1054
-3 | -0.1227 | 0.00525 | -0.0468 | -23.3714
-2.5 | -0.0667 | 0.00508 | -0.0472 | -13.1299
-2 | -0.0114 | 0.00487 | -0.0474 | -2.3409
-1.5 | 0.0422 | 0.00448 | -0.0474 | 9.4196
-1 | 0.0956 | 0.00414 | -0.0473 | 23.0918
-0.5 | 0.1494 | 0.00378 | -0.0474 | 39.5238
0 | 0.2 | 0.00331 | -0.0468 | 60.423
0.5 | 0.2409 | 0.00298 | -0.0444 | 80.8389
1 | 0.2762 | 0.00402 | -0.0407 | 68.7065
1.5 | 0.3233 | 0.0045 | -0.0393 | 71.8444
2 | 0.3695 | 0.00502 | -0.0377 | 73.6056
2.5 | 0.4167 | 0.00544 | -0.0363 | 76.5993
3 | 0.4632 | 0.00594 | -0.0348 | 77.9798
3.5 | 0.5116 | 0.00634 | -0.0336 | 80.694
4 | 0.5621 | 0.00661 | -0.0329 | 85.0378
4.5 | 0.6127 | 0.00684 | -0.0321 | 89.576
5 | 0.6631 | 0.00707 | -0.0314 | 93.7907
5.5 | 0.7114 | 0.00736 | -0.0302 | 96.6576
6 | 0.7551 | 0.00765 | -0.028 | 98.7059
6.5 | 0.7987 | 0.00801 | -0.0258 | 99.7129
7 | 0.8438 | 0.00832 | -0.024 | 101.4183
7.5 | 0.8876 | 0.00872 | -0.022 | 101.789
8 | 0.932 | 0.0091 | -0.0202 | 102.4176
8.5 | 0.9769 | 0.00948 | -0.0185 | 103.0485
9 | 1.0204 | 0.00991 | -0.0166 | 102.9667
9.5 | 1.0633 | 0.0104 | -0.0146 | 102.2404
10 | 1.1047 | 0.01096 | -0.0124 | 100.7938
10.5 | 1.1474 | 0.0114 | -0.0106 | 100.6491
11 | 1.1894 | 0.01195 | -0.0086 | 99.5314
11.5 | 1.2292 | 0.01252 | -0.0063 | 98.1789
12 | 1.2687 | 0.01319 | -0.004 | 96.1865
12.5 | 1.3063 | 0.0139 | -0.0015 | 93.9784
13 | 1.3408 | 0.01483 | 0.0015 | 90.4113
13.5 | 1.3759 | 0.01559 | 0.0043 | 88.2553
14 | 1.4085 | 0.01637 | 0.0075 | 86.0415
14.5 | 1.4549 | 0.01733 | 0.0075 | 83.9527
15 | 1.4866 | 0.01845 | 0.0103 | 80.5745
15.5 | 1.5168 | 0.01964 | 0.0132 | 77.2301
16 | 1.544 | 0.02103 | 0.0163 | 73.4189
16.5 | 1.5686 | 0.0226 | 0.0195 | 69.4071
17 | 1.5889 | 0.0245 | 0.023 | 64.8531
17.5 | 1.605 | 0.02673 | 0.0265 | 60.0449
18 | 1.6171 | 0.02936 | 0.0301 | 55.0783
18.5 | 1.6373 | 0.03147 | 0.0326 | 52.0273
19 | 1.6399 | 0.03514 | 0.0359 | 46.6676
19.5 | 1.6485 | 0.03854 | 0.0381 | 42.7737
20 | 1.6559 | 0.04232 | 0.0397 | 39.1281

## 101. Re 8M Mach 0.25 (1)
BIGFOIL.COM POLAR EXPORT
NACA67A212
NACA67A212 |  |  |  | Cl Max: | 1.055 | at alpha= | 9 | deg
JavaFoil+Calcfoil stall+Eppler ext transition |  |  |  | L/D Max: | 108.369 | at alpha= | 2 | deg
Re: | 8000000 |  |  | Cd Min: | 0.00336 | at alpha= | 0.5 | deg
Mach: | 0.25 |  |  | Cl=0 at alpha= | -1.6393 | deg
|  |  |  | @ Cl=0.1, Cd= | 0.00386
|  |  |  | @ Cl=0.4, Cd= | 0.00414
|  |  |  | @ Cl=0.6, Cd= | 0.10005
alpha (deg) | Cl | Cd | Cm | Cl/Cd
-15 | -0.339 | 0.11128 | -0.006 | -3.045
-14.5 | -0.394 | 0.10381 | -0.007 | -3.797
-14 | -0.445 | 0.09662 | -0.008 | -4.607
-13.5 | -0.491 | 0.08926 | -0.008 | -5.506
-13 | -0.533 | 0.08339 | -0.009 | -6.385
-12.5 | -0.568 | 0.07821 | -0.01 | -7.262
-12 | -0.596 | 0.0743 | -0.01 | -8.023
-11.5 | -0.618 | 0.06962 | -0.011 | -8.883
-11 | -0.635 | 0.06422 | -0.012 | -9.88
-10.5 | -0.755 | 0.01455 | -0.021 | -51.915
-10 | -0.771 | 0.01073 | -0.022 | -71.913
-9.5 | -0.761 | 0.00994 | -0.023 | -76.544
-9 | -0.741 | 0.00951 | -0.024 | -77.985
-8.5 | -0.716 | 0.00895 | -0.026 | -80.047
-8 | -0.684 | 0.00861 | -0.027 | -79.452
-7.5 | -0.647 | 0.00824 | -0.028 | -78.559
-7 | -0.606 | 0.00656 | -0.029 | -92.401
-6.5 | -0.56 | 0.00683 | -0.03 | -82.028
-6 | -0.511 | 0.00655 | -0.031 | -77.924
-5.5 | -0.458 | 0.00673 | -0.032 | -68.041
-5 | -0.403 | 0.00647 | -0.033 | -62.301
-4.5 | -0.346 | 0.00625 | -0.034 | -55.387
-4 | -0.288 | 0.00596 | -0.035 | -48.261
-3.5 | -0.228 | 0.00572 | -0.036 | -39.85
-3 | -0.167 | 0.00562 | -0.037 | -29.81
-2.5 | -0.106 | 0.00544 | -0.038 | -19.5
-2 | -0.044 | 0.00483 | -0.039 | -9.214
-1.5 | 0.017 | 0.00436 | -0.04 | 3.996
-1 | 0.079 | 0.00405 | -0.041 | 19.633
-0.5 | 0.142 | 0.00348 | -0.042 | 40.705
0 | 0.204 | 0.00338 | -0.043 | 60.269
0.5 | 0.266 | 0.00336 | -0.044 | 79.061
1 | 0.328 | 0.00393 | -0.045 | 83.459
1.5 | 0.388 | 0.00414 | -0.046 | 93.846
2 | 0.449 | 0.00414 | -0.047 | 108.369
2.5 | 0.509 | 0.00563 | -0.048 | 90.519
3 | 0.569 | 0.00631 | -0.049 | 90.244
3.5 | 0.627 | 0.0073 | -0.05 | 85.919
4 | 0.685 | 0.00757 | -0.051 | 90.461
4.5 | 0.74 | 0.00789 | -0.052 | 93.79
5 | 0.794 | 0.00831 | -0.053 | 95.585
5.5 | 0.846 | 0.00868 | -0.054 | 97.44
6 | 0.894 | 0.00908 | -0.055 | 98.516
6.5 | 0.939 | 0.00948 | -0.056 | 98.999
7 | 0.976 | 0.00991 | -0.057 | 98.475
7.5 | 1.007 | 0.01037 | -0.058 | 97.117
8 | 1.031 | 0.01088 | -0.059 | 94.778
8.5 | 1.047 | 0.01142 | -0.06 | 91.681
9 | 1.055 | 0.01197 | -0.061 | 88.109
9.5 | 1.052 | 0.01265 | -0.062 | 83.188
10 | 1.039 | 0.01362 | -0.063 | 76.293
10.5 | 1.016 | 0.01467 | -0.063 | 69.254
11 | 0.974 | 0.01689 | -0.063 | 57.678
11.5 | 0.788 | 0.06685 | -0.041 | 11.787
12 | 0.74 | 0.07613 | -0.038 | 9.714
12.5 | 0.69 | 0.08332 | -0.036 | 8.279
13 | 0.636 | 0.08864 | -0.036 | 7.181
13.5 | 0.579 | 0.09253 | -0.037 | 6.254
14 | 0.515 | 0.10005 | -0.037 | 5.145

## 102. Re 8M Mach 0.25 (2)
BIGFOIL.COM POLAR EXPORT
NACA67A212
NACA67A212 |  |  |  | Cl Max: | 1.4981 | at alpha= | 15.5 | deg
XFOIL ncrit=9 |  |  |  | L/D Max: | 99.397 | at alpha= | 8.5 | deg
Re: | 8000000 |  |  | Cd Min: | 0.20012 | at alpha= | -19.5 | deg
Mach: | 0.25 |  |  | Cl=0 at alpha= | -1.9147 | deg
|  |  |  | @ Cl=0.1, Cd= | 0.0041819
|  |  |  | @ Cl=0.4, Cd= | 0.0053141
|  |  |  | @ Cl=0.6, Cd= | 0.0068602
alpha (deg) | Cl | Cd | Cm | Cl/Cd
-19.5 | -0.575 | 0.20012 | -0.0224 | -2.8733
-19 | -0.565 | 0.19171 | -0.0267 | -2.9472
-18.5 | -0.5525 | 0.18396 | -0.0311 | -3.0034
-18 | -0.54 | 0.17642 | -0.0354 | -3.0609
-17.5 | -0.5314 | 0.16781 | -0.0399 | -3.1667
-17 | -0.9904 | 0.06669 | -0.0984 | -14.8508
-16.5 | -1.0946 | 0.04446 | -0.114 | -24.6199
-16 | -1.1178 | 0.03782 | -0.114 | -29.5558
-15.5 | -1.1594 | 0.03114 | -0.1101 | -37.2319
-15 | -1.167 | 0.02743 | -0.1049 | -42.5447
-14.5 | -1.1804 | 0.0236 | -0.0979 | -50.0169
-14 | -1.1643 | 0.0216 | -0.0924 | -53.9028
-13.5 | -1.1517 | 0.0194 | -0.0859 | -59.366
-13 | -1.1189 | 0.01835 | -0.0813 | -60.9755
-12.5 | -1.1026 | 0.01635 | -0.0743 | -67.4373
-12 | -1.0872 | 0.01395 | -0.0669 | -77.9355
-11.5 | -1.0423 | 0.01301 | -0.0639 | -80.1153
-11 | -0.9951 | 0.01215 | -0.0613 | -81.9012
-10.5 | -0.9481 | 0.01119 | -0.0587 | -84.7274
-10 | -0.8979 | 0.01048 | -0.0567 | -85.6775
-9.5 | -0.8469 | 0.00981 | -0.0549 | -86.3303
-9 | -0.7946 | 0.0092 | -0.0535 | -86.3696
-8.5 | -0.7409 | 0.0087 | -0.0523 | -85.1609
-8 | -0.6861 | 0.0083 | -0.0514 | -82.6627
-7.5 | -0.6324 | 0.0078 | -0.0504 | -81.0769
-7 | -0.5781 | 0.00735 | -0.0496 | -78.6531
-6.5 | -0.5227 | 0.00702 | -0.049 | -74.4587
-6 | -0.4667 | 0.00672 | -0.0486 | -69.4494
-5.5 | -0.4102 | 0.00646 | -0.0484 | -63.4985
-5 | -0.3536 | 0.00618 | -0.0483 | -57.2168
-4.5 | -0.2966 | 0.00593 | -0.0483 | -50.0169
-4 | -0.2398 | 0.00566 | -0.0483 | -42.3675
-3.5 | -0.1821 | 0.00547 | -0.0486 | -33.2907
-3 | -0.1242 | 0.00528 | -0.0489 | -23.5227
-2.5 | -0.0665 | 0.00511 | -0.0492 | -13.0137
-2 | -0.0094 | 0.00492 | -0.0494 | -1.9106
-1.5 | 0.0457 | 0.00452 | -0.0493 | 10.1106
-1 | 0.1003 | 0.00418 | -0.0491 | 23.9952
-0.5 | 0.1553 | 0.00379 | -0.0491 | 40.9763
0 | 0.207 | 0.0033 | -0.0484 | 62.7273
0.5 | 0.2493 | 0.00292 | -0.0459 | 85.3767
1 | 0.2825 | 0.00403 | -0.0414 | 70.0993
1.5 | 0.3292 | 0.00453 | -0.0396 | 72.6711
2 | 0.3751 | 0.00508 | -0.0375 | 73.8386
2.5 | 0.4219 | 0.00552 | -0.0357 | 76.4312
3 | 0.4678 | 0.00604 | -0.0336 | 77.4503
3.5 | 0.5164 | 0.00645 | -0.032 | 80.062
4 | 0.5677 | 0.0067 | -0.0309 | 84.7313
4.5 | 0.6161 | 0.00694 | -0.0292 | 88.7752
5 | 0.6625 | 0.00717 | -0.027 | 92.3989
5.5 | 0.7086 | 0.0075 | -0.0247 | 94.48
6 | 0.7547 | 0.00788 | -0.0225 | 95.7741
6.5 | 0.8019 | 0.00825 | -0.0205 | 97.2
7 | 0.8491 | 0.00863 | -0.0185 | 98.3893
7.5 | 0.8952 | 0.00908 | -0.0162 | 98.5903
8 | 0.9423 | 0.00949 | -0.0141 | 99.294
8.5 | 0.989 | 0.00995 | -0.012 | 99.397
9 | 1.0335 | 0.01051 | -0.0094 | 98.3349
9.5 | 1.0783 | 0.01111 | -0.0069 | 97.0567
10 | 1.1225 | 0.01169 | -0.0042 | 96.0222
10.5 | 1.1662 | 0.01235 | -0.0015 | 94.4291
11 | 1.2094 | 0.01303 | 0.0014 | 92.8166
11.5 | 1.2497 | 0.01389 | 0.0046 | 89.9712
12 | 1.2867 | 0.015 | 0.0085 | 85.78
12.5 | 1.3272 | 0.01584 | 0.0117 | 83.7879
13 | 1.3622 | 0.01703 | 0.0157 | 79.9883
13.5 | 1.3944 | 0.01827 | 0.0201 | 76.3218
14 | 1.4373 | 0.01977 | 0.022 | 72.7011
15 | 1.4848 | 0.02386 | 0.0313 | 62.2297
15.5 | 1.4981 | 0.02669 | 0.0365 | 56.1296
16 | 1.4963 | 0.03066 | 0.0421 | 48.803
16.5 | 1.4867 | 0.03549 | 0.0471 | 41.8907
17 | 1.4659 | 0.04176 | 0.0509 | 35.103
17.5 | 1.4418 | 0.04924 | 0.0524 | 29.2811
18 | 1.4022 | 0.05974 | 0.0507 | 23.4717
18.5 | 1.3639 | 0.07212 | 0.0453 | 18.9115
19 | 1.313 | 0.08877 | 0.0348 | 14.791
19.5 | 1.2232 | 0.11501 | 0.0169 | 10.6356
20 | 1.0844 | 0.15081 | -0.0065 | 7.1905

## 103. Re 8M Mach 0.50 (1)
BIGFOIL.COM POLAR EXPORT
NACA67A212
NACA67A212 |  |  |  | Cl Max: | 1.169 | at alpha= | 20 | deg
JavaFoil+Calcfoil stall+Eppler ext transition |  |  |  | L/D Max: | 92.146 | at alpha= | 0.5 | deg
Re: | 8000000 |  |  | Cd Min: | 0.00321 | at alpha= | 0 | deg
Mach: | 0.5 |  |  | Cl=0 at alpha= | -1.6377 | deg
|  |  |  | @ Cl=0.1, Cd= | 0.0037635
|  |  |  | @ Cl=0.4, Cd= | 0.0046452
|  |  |  | @ Cl=0.6, Cd= | 0.0070737
alpha (deg) | Cl | Cd | Cm | Cl/Cd
-20 | -0.997 | 0.15251 | -0.002 | -6.54
-19.5 | -0.971 | 0.17463 | -0.003 | -5.563
-19 | -0.949 | 0.14371 | -0.004 | -6.6
-18.5 | -0.922 | 0.13589 | -0.004 | -6.783
-18 | -0.892 | 0.13461 | -0.005 | -6.626
-17.5 | -0.863 | 0.12848 | -0.005 | -6.717
-17 | -0.836 | 0.12297 | -0.006 | -6.802
-16.5 | -0.81 | 0.11907 | -0.006 | -6.802
-16 | -0.784 | 0.11938 | -0.007 | -6.567
-15.5 | -0.757 | 0.11158 | -0.007 | -6.78
-15 | -0.729 | 0.10543 | -0.008 | -6.919
-14.5 | -0.703 | 0.09592 | -0.009 | -7.331
-14 | -0.677 | 0.09038 | -0.009 | -7.488
-13.5 | -0.651 | 0.08349 | -0.01 | -7.801
-13 | -0.62 | 0.092 | -0.01 | -6.743
-12.5 | -0.594 | 0.08391 | -0.01 | -7.074
-12 | -0.568 | 0.07604 | -0.011 | -7.466
-11.5 | -0.542 | 0.06988 | -0.012 | -7.756
-11 | -0.517 | 0.06369 | -0.014 | -8.115
-10.5 | -0.485 | 0.06855 | -0.012 | -7.072
-10 | -0.457 | 0.06733 | -0.012 | -6.784
-9.5 | -0.431 | 0.06007 | -0.014 | -7.169
-9 | -0.404 | 0.05428 | -0.015 | -7.451
-8.5 | -0.446 | 0.01329 | -0.027 | -33.545
-8 | -0.348 | 0.05361 | -0.014 | -6.489
-7.5 | -0.322 | 0.04761 | -0.016 | -6.753
-7 | -0.361 | 0.00922 | -0.032 | -39.153
-6.5 | -0.52 | 0.0089 | -0.033 | -58.431
-6 | -0.518 | 0.00828 | -0.034 | -62.568
-5.5 | -0.484 | 0.00773 | -0.035 | -62.544
-5 | -0.435 | 0.00732 | -0.037 | -59.421
-4.5 | -0.379 | 0.00698 | -0.038 | -54.251
-4 | -0.317 | 0.00552 | -0.039 | -57.508
-3.5 | -0.253 | 0.00572 | -0.04 | -44.181
-3 | -0.186 | 0.00547 | -0.041 | -34.031
-2.5 | -0.118 | 0.00534 | -0.043 | -22.168
-2 | -0.05 | 0.00504 | -0.044 | -9.846
-1.5 | 0.019 | 0.0043 | -0.045 | 4.524
-1 | 0.089 | 0.00384 | -0.046 | 23.092
-0.5 | 0.158 | 0.00336 | -0.047 | 47.164
0 | 0.228 | 0.00321 | -0.048 | 70.924
0.5 | 0.297 | 0.00322 | -0.05 | 92.146
1 | 0.365 | 0.00429 | -0.051 | 85.052
1.5 | 0.432 | 0.00497 | -0.052 | 87.004
2 | 0.5 | 0.00562 | -0.053 | 88.959
2.5 | 0.566 | 0.00631 | -0.054 | 89.783
3 | 0.631 | 0.00777 | -0.055 | 81.277
3.5 | 0.695 | 0.0081 | -0.056 | 85.761
4 | 0.756 | 0.00848 | -0.057 | 89.055
4.5 | 0.812 | 0.00906 | -0.058 | 89.694
5 | 0.863 | 0.00956 | -0.059 | 90.253
5.5 | 0.906 | 0.01007 | -0.06 | 89.916
6 | 0.934 | 0.01072 | -0.062 | 87.122
6.5 | 0.932 | 0.0115 | -0.063 | 81.072
7 | 0.806 | 0.01263 | -0.063 | 63.796
7.5 | 0.609 | 0.01301 | -0.065 | 46.782
8 | 0.532 | 0.04765 | -0.041 | 11.174
8.5 | 0.551 | 0.05878 | -0.032 | 9.378
9 | 0.702 | 0.01546 | -0.067 | 45.382
9.5 | 0.607 | 0.06094 | -0.037 | 9.967
10 | 0.632 | 0.06904 | -0.035 | 9.155
10.5 | 0.662 | 0.0677 | -0.04 | 9.781
11 | 0.828 | 0.01831 | -0.071 | 45.195
11.5 | 0.721 | 0.07032 | -0.045 | 10.251
12 | 0.741 | 0.07989 | -0.041 | 9.278
12.5 | 0.766 | 0.08995 | -0.04 | 8.52
13 | 0.8 | 0.08088 | -0.046 | 9.889
13.5 | 0.824 | 0.0879 | -0.045 | 9.369
14 | 0.847 | 0.09786 | -0.044 | 8.66
14.5 | 0.874 | 0.10562 | -0.044 | 8.272
15 | 0.903 | 0.10995 | -0.047 | 8.208
15.5 | 0.926 | 0.11038 | -0.045 | 8.385
16 | 0.952 | 0.11588 | -0.046 | 8.212
16.5 | 0.981 | 0.11789 | -0.049 | 8.324
17 | 1.014 | 0.12126 | -0.053 | 8.361
17.5 | 1.039 | 0.13187 | -0.053 | 7.877
18 | 1.058 | 0.13259 | -0.05 | 7.979
18.5 | 1.087 | 0.1387 | -0.053 | 7.834
19 | 1.119 | 0.13935 | -0.056 | 8.027
19.5 | 1.154 | 0.13686 | -0.06 | 8.433
20 | 1.169 | 0.15783 | -0.057 | 7.408

## 104. Re 8M Mach 0.50 (2)
BIGFOIL.COM POLAR EXPORT
NACA67A212
NACA67A212 |  |  |  | Cl Max: | 1.0272 | at alpha= | 9 | deg
XFOIL ncrit=9 |  |  |  | L/D Max: | 105.478 | at alpha= | 0.5 | deg
Re: | 8000000 |  |  | Cd Min: | 0.12954 | at alpha= | 14 | deg
Mach: | 0.5 |  |  | Cl=0 at alpha= | -2.02 | deg
|  |  |  | @ Cl=0.1, Cd= | 0.0045053
|  |  |  | @ Cl=0.4, Cd= | 0.0056627
|  |  |  | @ Cl=0.6, Cd= | 0.007711
alpha (deg) | Cl | Cd | Cm | Cl/Cd
-12.5 | -0.3987 | 0.10468 | -0.0871 | -3.8088
-12 | -0.3944 | 0.09599 | -0.0919 | -4.1088
-11.5 | -0.3911 | 0.08762 | -0.0965 | -4.4636
-11 | -0.4019 | 0.07745 | -0.1023 | -5.1892
-10.5 | -0.4326 | 0.06431 | -0.1106 | -6.7268
-10 | -0.4502 | 0.05179 | -0.1213 | -8.6928
-9.5 | -0.4858 | 0.04296 | -0.1234 | -11.3082
-9 | -0.529 | 0.03603 | -0.1187 | -14.6822
-8.5 | -0.5716 | 0.03017 | -0.1088 | -18.946
-8 | -0.6113 | 0.02413 | -0.0959 | -25.3336
-7.5 | -0.6339 | 0.01682 | -0.0845 | -37.6873
-7 | -0.619 | 0.01069 | -0.0765 | -57.9046
-6.5 | -0.5678 | 0.00866 | -0.0715 | -65.5658
-6 | -0.5096 | 0.00768 | -0.0677 | -66.3542
-5.5 | -0.4475 | 0.0071 | -0.065 | -63.0282
-5 | -0.384 | 0.00666 | -0.063 | -57.6577
-4.5 | -0.3201 | 0.00629 | -0.0614 | -50.8903
-4 | -0.2558 | 0.00599 | -0.0604 | -42.7045
-3.5 | -0.192 | 0.00571 | -0.0595 | -33.6252
-3 | -0.1272 | 0.0055 | -0.0591 | -23.1273
-2.5 | -0.0623 | 0.00533 | -0.059 | -11.6886
-2 | 0.0026 | 0.00513 | -0.059 | 0.50682
-1.5 | 0.0644 | 0.00476 | -0.0585 | 13.5294
-0.5 | 0.1832 | 0.00391 | -0.057 | 46.8542
0.5 | 0.2869 | 0.00272 | -0.0527 | 105.4779
1 | 0.3082 | 0.00402 | -0.0441 | 76.6667
1.5 | 0.3445 | 0.00469 | -0.0384 | 73.4542
2 | 0.3752 | 0.00524 | -0.0313 | 71.6031
3 | 0.4503 | 0.00652 | -0.0204 | 69.0644
3.5 | 0.4991 | 0.00703 | -0.0171 | 70.9957
4 | 0.5536 | 0.0074 | -0.0147 | 74.8108
4.5 | 0.6088 | 0.00777 | -0.0123 | 78.3526
5 | 0.6636 | 0.00818 | -0.0097 | 81.1247
5.5 | 0.7179 | 0.00865 | -0.0067 | 82.9942
6 | 0.773 | 0.00916 | -0.0036 | 84.3886
6.5 | 0.8279 | 0.00973 | -0.0001 | 85.0874
7 | 0.8819 | 0.01044 | 0.0039 | 84.4732
7.5 | 0.9336 | 0.01129 | 0.0086 | 82.6926
8 | 0.9808 | 0.01252 | 0.0144 | 78.3387
8.5 | 1.0148 | 0.01496 | 0.0221 | 67.8342
9 | 1.0272 | 0.02049 | 0.0306 | 50.1318
9.5 | 0.9917 | 0.0279 | 0.042 | 35.5448
10 | 0.9531 | 0.03477 | 0.0514 | 27.4116
10.5 | 0.9102 | 0.04241 | 0.0575 | 21.4619
11 | 0.8708 | 0.05096 | 0.0595 | 17.0879
11.5 | 0.8332 | 0.06149 | 0.0564 | 13.5502
12 | 0.8028 | 0.07483 | 0.0476 | 10.7283
12.5 | 0.7855 | 0.09101 | 0.0359 | 8.6309
13 | 0.7688 | 0.10445 | 0.0275 | 7.3605
13.5 | 0.7549 | 0.11743 | 0.0196 | 6.4285
14 | 0.7454 | 0.12954 | 0.0126 | 5.7542

## 105. Re 10M Mach 0.00 (1)
BIGFOIL.COM POLAR EXPORT
NACA67A212
NACA67A212 |  |  |  | Cl Max: | 1.116 | at alpha= | 10.5 | deg
JavaFoil+Calcfoil stall+Eppler ext transition |  |  |  | L/D Max: | 105.786 | at alpha= | 7 | deg
Re: | 10000000 |  |  | Cd Min: | 0.00428 | at alpha= | 0.5 | deg
Mach: | 0 |  |  | Cl=0 at alpha= | -1.6417 | deg
|  |  |  | @ Cl=0.1, Cd= | 0.0045117
|  |  |  | @ Cl=0.4, Cd= | 0.0044442
|  |  |  | @ Cl=0.6, Cd= | 0.0066337
alpha (deg) | Cl | Cd | Cm | Cl/Cd
-16.5 | -0.618 | 0.11702 | -0.005 | -5.285
-16 | -0.638 | 0.10828 | -0.006 | -5.89
-15.5 | -0.655 | 0.10276 | -0.006 | -6.373
-15 | -0.67 | 0.09853 | -0.007 | -6.802
-14.5 | -0.686 | 0.09046 | -0.008 | -7.588
-14 | -0.7 | 0.0837 | -0.009 | -8.364
-13.5 | -0.712 | 0.0767 | -0.01 | -9.289
-13 | -0.727 | 0.06635 | -0.011 | -10.961
-12.5 | -0.839 | 0.01673 | -0.016 | -50.169
-12 | -0.852 | 0.0136 | -0.017 | -62.662
-11.5 | -0.859 | 0.01149 | -0.019 | -74.745
-11 | -0.854 | 0.01046 | -0.02 | -81.644
-10.5 | -0.841 | 0.00981 | -0.021 | -85.756
-10 | -0.818 | 0.00932 | -0.022 | -87.785
-9.5 | -0.791 | 0.00891 | -0.023 | -88.742
-9 | -0.76 | 0.00849 | -0.024 | -89.464
-8.5 | -0.725 | 0.00685 | -0.025 | -105.785
-8 | -0.686 | 0.0072 | -0.026 | -95.268
-7.5 | -0.644 | 0.00692 | -0.027 | -92.99
-7 | -0.598 | 0.00711 | -0.028 | -84.182
-6.5 | -0.55 | 0.00678 | -0.029 | -81.164
-6 | -0.5 | 0.00655 | -0.03 | -76.245
-5.5 | -0.447 | 0.00635 | -0.031 | -70.425
-5 | -0.392 | 0.00611 | -0.032 | -64.202
-4.5 | -0.336 | 0.00626 | -0.033 | -53.756
-4 | -0.279 | 0.00602 | -0.034 | -46.399
-3.5 | -0.221 | 0.00587 | -0.035 | -37.652
-3 | -0.162 | 0.00569 | -0.036 | -28.531
-2.5 | -0.103 | 0.00559 | -0.037 | -18.403
-2 | -0.043 | 0.00536 | -0.038 | -8.042
-1.5 | 0.017 | 0.00461 | -0.039 | 3.663
-1 | 0.077 | 0.00455 | -0.04 | 16.907
-0.5 | 0.137 | 0.00445 | -0.041 | 30.818
0 | 0.197 | 0.00432 | -0.042 | 45.652
0.5 | 0.257 | 0.00428 | -0.043 | 60.152
1 | 0.317 | 0.0045 | -0.044 | 70.464
1.5 | 0.376 | 0.00431 | -0.045 | 87.254
2 | 0.435 | 0.00464 | -0.046 | 93.769
2.5 | 0.494 | 0.005 | -0.047 | 98.74
3 | 0.552 | 0.00532 | -0.048 | 103.769
3.5 | 0.609 | 0.00688 | -0.049 | 88.482
4 | 0.665 | 0.0071 | -0.05 | 93.677
4.5 | 0.72 | 0.00737 | -0.051 | 97.699
5 | 0.773 | 0.00777 | -0.052 | 99.587
5.5 | 0.825 | 0.00807 | -0.053 | 102.213
6 | 0.875 | 0.00837 | -0.054 | 104.508
6.5 | 0.921 | 0.00872 | -0.055 | 105.55
7 | 0.962 | 0.0091 | -0.055 | 105.786
7.5 | 0.999 | 0.00946 | -0.056 | 105.595
8 | 1.032 | 0.00986 | -0.057 | 104.669
8.5 | 1.06 | 0.01027 | -0.058 | 103.14
9 | 1.082 | 0.01073 | -0.059 | 100.895
9.5 | 1.099 | 0.01124 | -0.06 | 97.806
10 | 1.11 | 0.01186 | -0.061 | 93.646
10.5 | 1.116 | 0.0125 | -0.062 | 89.249
11 | 1.116 | 0.01304 | -0.062 | 85.625
11.5 | 1.111 | 0.01392 | -0.063 | 79.762
12 | 1.101 | 0.01462 | -0.064 | 75.259
12.5 | 1.084 | 0.01572 | -0.065 | 68.966
13 | 1.064 | 0.01676 | -0.065 | 63.508
13.5 | 0.889 | 0.07195 | -0.047 | 12.354
14 | 0.856 | 0.08405 | -0.043 | 10.19
14.5 | 0.839 | 0.08485 | -0.046 | 9.89
15 | 0.81 | 0.09395 | -0.044 | 8.621
15.5 | 0.779 | 0.10518 | -0.041 | 7.406

## 106. Re 10M Mach 0.00 (2)
BIGFOIL.COM POLAR EXPORT
NACA67A212
NACA67A212 |  |  |  | Cl Max: | 1.4225 | at alpha= | 14 | deg
XFOIL ncrit=9 |  |  |  | L/D Max: | 109.29 | at alpha= | 8.5 | deg
Re: | 10000000 |  |  | Cd Min: | 0.02796 | at alpha= | -20 | deg
Mach: | 0 |  |  | Cl=0 at alpha= | -1.8848 | deg
|  |  |  | @ Cl=0.1, Cd= | 0.0040688
|  |  |  | @ Cl=0.4, Cd= | 0.0052418
|  |  |  | @ Cl=0.6, Cd= | 0.0065034
alpha (deg) | Cl | Cd | Cm | Cl/Cd
-20 | -1.5262 | 0.02796 | -0.0937 | -54.5851
-19.5 | -1.5268 | 0.02501 | -0.0899 | -61.0476
-19 | -1.5126 | 0.02308 | -0.0867 | -65.5373
-18.5 | -1.495 | 0.02149 | -0.0835 | -69.5672
-18 | -1.4755 | 0.01999 | -0.0801 | -73.8119
-17 | -1.4232 | 0.01786 | -0.0741 | -79.6865
-16.5 | -1.3928 | 0.01706 | -0.0713 | -81.6413
-16 | -1.3664 | 0.01598 | -0.0678 | -85.5069
-15.5 | -1.3338 | 0.01525 | -0.0649 | -87.4623
-14.5 | -1.268 | 0.01387 | -0.0588 | -91.4203
-14 | -1.2306 | 0.01351 | -0.0562 | -91.0881
-13.5 | -1.195 | 0.01291 | -0.0532 | -92.5639
-13 | -1.1552 | 0.01212 | -0.0512 | -95.3135
-12.5 | -1.1126 | 0.01139 | -0.0495 | -97.6822
-12 | -1.0681 | 0.01073 | -0.0482 | -99.5433
-11.5 | -1.0218 | 0.01016 | -0.0471 | -100.5709
-11 | -0.974 | 0.00969 | -0.0463 | -100.516
-10.5 | -0.9257 | 0.00922 | -0.0455 | -100.4013
-10 | -0.8757 | 0.00881 | -0.045 | -99.3984
-9.5 | -0.8248 | 0.00844 | -0.0447 | -97.7251
-9 | -0.7733 | 0.00809 | -0.0444 | -95.5871
-8.5 | -0.721 | 0.00779 | -0.0443 | -92.5546
-8 | -0.6682 | 0.00751 | -0.0443 | -88.9747
-7.5 | -0.6161 | 0.00715 | -0.044 | -86.1678
-7 | -0.5633 | 0.00683 | -0.0439 | -82.4744
-6.5 | -0.5099 | 0.00656 | -0.044 | -77.7287
-6 | -0.4557 | 0.00629 | -0.0441 | -72.4483
-5.5 | -0.4009 | 0.00606 | -0.0444 | -66.1551
-5 | -0.3462 | 0.00581 | -0.0446 | -59.5869
-4.5 | -0.2912 | 0.00558 | -0.0449 | -52.1864
-4 | -0.2362 | 0.00535 | -0.0452 | -44.1495
-3.5 | -0.1803 | 0.00519 | -0.0456 | -34.7399
-3 | -0.1246 | 0.00504 | -0.046 | -24.7222
-2.5 | -0.0684 | 0.00487 | -0.0465 | -14.0452
-2 | -0.0124 | 0.00471 | -0.0469 | -2.6327
-1.5 | 0.0414 | 0.00439 | -0.047 | 9.4305
-1 | 0.0956 | 0.00409 | -0.0471 | 23.3741
-0.5 | 0.1495 | 0.00383 | -0.0472 | 39.0339
0 | 0.198 | 0.00386 | -0.0462 | 51.2953
0.5 | 0.2325 | 0.00407 | -0.0427 | 57.1253
1 | 0.2712 | 0.0042 | -0.0399 | 64.5714
2 | 0.368 | 0.00498 | -0.0377 | 73.8956
2.5 | 0.4169 | 0.00538 | -0.0367 | 77.4907
3 | 0.4644 | 0.0058 | -0.0355 | 80.069
3.5 | 0.515 | 0.0061 | -0.0348 | 84.4262
4 | 0.5666 | 0.00634 | -0.0344 | 89.3691
4.5 | 0.6177 | 0.00659 | -0.0338 | 93.7329
5 | 0.6684 | 0.00683 | -0.0332 | 97.8624
5.5 | 0.7178 | 0.00709 | -0.0324 | 101.2412
6 | 0.766 | 0.00739 | -0.0313 | 103.6536
6.5 | 0.8105 | 0.00766 | -0.0294 | 105.8094
7 | 0.854 | 0.00796 | -0.0273 | 107.2864
7.5 | 0.8972 | 0.00834 | -0.0253 | 107.5779
8 | 0.9415 | 0.00867 | -0.0235 | 108.5928
8.5 | 0.9858 | 0.00902 | -0.0218 | 109.2905
9 | 1.0283 | 0.00947 | -0.0198 | 108.585
9.5 | 1.0711 | 0.00992 | -0.018 | 107.9738
10.5 | 1.1565 | 0.01077 | -0.0144 | 107.3816
11 | 1.1976 | 0.01125 | -0.0125 | 106.4533
11.5 | 1.238 | 0.01181 | -0.0104 | 104.8264
12 | 1.276 | 0.01245 | -0.008 | 102.49
12.5 | 1.315 | 0.01307 | -0.0059 | 100.6121
13 | 1.3513 | 0.01381 | -0.0034 | 97.8494
13.5 | 1.388 | 0.01448 | -0.0011 | 95.8564
14 | 1.4225 | 0.01522 | 0.0016 | 93.4625

## 107. Re 10M Mach 0.10 (1)
BIGFOIL.COM POLAR EXPORT
NACA67A212
NACA67A212 |  |  |  | Cl Max: | 1.106 | at alpha= | 10.5 | deg
JavaFoil+Calcfoil stall+Eppler ext transition |  |  |  | L/D Max: | 105.459 | at alpha= | 7 | deg
Re: | 10000000 |  |  | Cd Min: | 0.00428 | at alpha= | 0.5 | deg
Mach: | 0.1 |  |  | Cl=0 at alpha= | -1.6417 | deg
|  |  |  | @ Cl=0.1, Cd= | 0.0045125
|  |  |  | @ Cl=0.4, Cd= | 0.0044593
|  |  |  | @ Cl=0.6, Cd= | 0.0065795
alpha (deg) | Cl | Cd | Cm | Cl/Cd
-16 | -0.599 | 0.1103 | -0.006 | -5.428
-15.5 | -0.619 | 0.10471 | -0.006 | -5.911
-15 | -0.638 | 0.0996 | -0.007 | -6.407
-14.5 | -0.657 | 0.09183 | -0.008 | -7.156
-14 | -0.673 | 0.08595 | -0.008 | -7.831
-13.5 | -0.688 | 0.07999 | -0.009 | -8.596
-13 | -0.702 | 0.07215 | -0.01 | -9.724
-12.5 | -0.721 | 0.05947 | -0.012 | -12.117
-12 | -0.742 | 0.04563 | -0.014 | -16.258
-11.5 | -0.844 | 0.01203 | -0.019 | -70.151
-11 | -0.845 | 0.01062 | -0.02 | -79.528
-10.5 | -0.835 | 0.00993 | -0.021 | -84.037
-10 | -0.814 | 0.00943 | -0.022 | -86.275
-9.5 | -0.788 | 0.00899 | -0.023 | -87.695
-9 | -0.758 | 0.00859 | -0.024 | -88.306
-8.5 | -0.724 | 0.0069 | -0.025 | -104.919
-8 | -0.686 | 0.00668 | -0.026 | -102.711
-7.5 | -0.645 | 0.00695 | -0.027 | -92.765
-7 | -0.6 | 0.00665 | -0.028 | -90.159
-6.5 | -0.552 | 0.00686 | -0.029 | -80.438
-6 | -0.502 | 0.00655 | -0.03 | -76.526
-5.5 | -0.449 | 0.00633 | -0.031 | -70.902
-5 | -0.394 | 0.00609 | -0.032 | -64.732
-4.5 | -0.338 | 0.00626 | -0.033 | -54.033
-4 | -0.281 | 0.00609 | -0.034 | -46.09
-3.5 | -0.222 | 0.00588 | -0.035 | -37.805
-3 | -0.163 | 0.00575 | -0.036 | -28.376
-2.5 | -0.103 | 0.00557 | -0.037 | -18.57
-2 | -0.043 | 0.00541 | -0.038 | -7.999
-1.5 | 0.017 | 0.00459 | -0.039 | 3.7
-1 | 0.077 | 0.00452 | -0.04 | 17.097
-0.5 | 0.138 | 0.0045 | -0.041 | 30.68
0 | 0.198 | 0.00432 | -0.042 | 45.857
0.5 | 0.259 | 0.00428 | -0.043 | 60.413
1 | 0.319 | 0.00453 | -0.044 | 70.435
1.5 | 0.378 | 0.00434 | -0.045 | 87.172
2 | 0.437 | 0.00466 | -0.046 | 93.919
2.5 | 0.497 | 0.00505 | -0.047 | 98.354
3 | 0.555 | 0.00534 | -0.048 | 103.908
3.5 | 0.612 | 0.00691 | -0.049 | 88.61
4 | 0.668 | 0.00712 | -0.05 | 93.817
4.5 | 0.723 | 0.00742 | -0.051 | 97.541
5 | 0.777 | 0.0078 | -0.052 | 99.628
5.5 | 0.828 | 0.00811 | -0.053 | 102.187
6 | 0.878 | 0.00845 | -0.054 | 103.876
6.5 | 0.924 | 0.00878 | -0.055 | 105.175
7 | 0.965 | 0.00915 | -0.056 | 105.459
7.5 | 1.001 | 0.00952 | -0.057 | 105.123
8 | 1.033 | 0.00992 | -0.058 | 104.08
8.5 | 1.059 | 0.01041 | -0.058 | 101.781
9 | 1.08 | 0.01083 | -0.059 | 99.722
9.5 | 1.095 | 0.01136 | -0.06 | 96.402
10 | 1.103 | 0.01204 | -0.061 | 91.61
10.5 | 1.106 | 0.01268 | -0.062 | 87.221
11 | 1.103 | 0.01323 | -0.063 | 83.361
11.5 | 1.093 | 0.01417 | -0.064 | 77.157
12 | 1.079 | 0.01491 | -0.064 | 72.328
12.5 | 1.057 | 0.01622 | -0.065 | 65.181
13 | 0.913 | 0.05192 | -0.053 | 17.585
13.5 | 0.847 | 0.08044 | -0.043 | 10.53
14 | 0.818 | 0.08863 | -0.041 | 9.231
14.5 | 0.79 | 0.09532 | -0.04 | 8.291
15 | 0.764 | 0.09972 | -0.041 | 7.657
15.5 | 0.733 | 0.10711 | -0.04 | 6.848

## 108. Re 10M Mach 0.10 (2)
BIGFOIL.COM POLAR EXPORT
NACA67A212
NACA67A212 |  |  |  | Cl Max: | 1.698 | at alpha= | 20 | deg
XFOIL ncrit=9 |  |  |  | L/D Max: | 108.647 | at alpha= | 8.5 | deg
Re: | 10000000 |  |  | Cd Min: | 0.03841 | at alpha= | 20 | deg
Mach: | 0.1 |  |  | Cl=0 at alpha= | -1.8882 | deg
|  |  |  | @ Cl=0.1, Cd= | 0.0040825
|  |  |  | @ Cl=0.4, Cd= | 0.0052422
|  |  |  | @ Cl=0.6, Cd= | 0.0065158
alpha (deg) | Cl | Cd | Cm | Cl/Cd
-20 | -1.4832 | 0.0328 | -0.1015 | -45.2195
-19.5 | -1.5027 | 0.02816 | -0.0976 | -53.3629
-19 | -1.4963 | 0.02556 | -0.0942 | -58.5407
-18.5 | -1.4842 | 0.02344 | -0.0906 | -63.3191
-18 | -1.467 | 0.0217 | -0.087 | -67.6037
-17.5 | -1.4485 | 0.0201 | -0.0832 | -72.0647
-17 | -1.4232 | 0.01889 | -0.0798 | -75.3415
-16.5 | -1.3945 | 0.01792 | -0.0766 | -77.8181
-16 | -1.3696 | 0.0167 | -0.0727 | -82.012
-15.5 | -1.3375 | 0.01588 | -0.0696 | -84.2254
-15 | -1.3025 | 0.01525 | -0.0667 | -85.4098
-14.5 | -1.272 | 0.01431 | -0.0629 | -88.8889
-14 | -1.2335 | 0.01394 | -0.0602 | -88.4864
-13 | -1.16 | 0.01259 | -0.0542 | -92.1366
-12.5 | -1.1183 | 0.01174 | -0.0521 | -95.2555
-12 | -1.0743 | 0.01099 | -0.0504 | -97.7525
-11.5 | -1.028 | 0.01037 | -0.0491 | -99.1321
-11 | -0.9799 | 0.00987 | -0.048 | -99.2806
-10.5 | -0.9313 | 0.00935 | -0.0471 | -99.6043
-10 | -0.881 | 0.00892 | -0.0464 | -98.7668
-9.5 | -0.8299 | 0.00852 | -0.0459 | -97.4061
-9 | -0.778 | 0.00816 | -0.0455 | -95.3431
-8.5 | -0.7253 | 0.00784 | -0.0453 | -92.5128
-8 | -0.672 | 0.00756 | -0.0451 | -88.8889
-7.5 | -0.6194 | 0.0072 | -0.0448 | -86.0278
-7 | -0.5663 | 0.00687 | -0.0446 | -82.4309
-6.5 | -0.5125 | 0.00658 | -0.0446 | -77.8875
-6 | -0.458 | 0.00631 | -0.0447 | -72.5832
-5 | -0.3478 | 0.00583 | -0.0451 | -59.6569
-4.5 | -0.2924 | 0.0056 | -0.0453 | -52.2143
-4 | -0.2371 | 0.00537 | -0.0456 | -44.1527
-3.5 | -0.181 | 0.0052 | -0.046 | -34.8077
-3 | -0.125 | 0.00505 | -0.0463 | -24.7525
-2.5 | -0.0684 | 0.00488 | -0.0468 | -14.0164
-2 | -0.0121 | 0.00471 | -0.0473 | -2.569
-1.5 | 0.042 | 0.0044 | -0.0473 | 9.5455
-1 | 0.0965 | 0.0041 | -0.0474 | 23.5366
-0.5 | 0.1506 | 0.00383 | -0.0475 | 39.3211
0 | 0.1993 | 0.00385 | -0.0465 | 51.7662
0.5 | 0.2338 | 0.00405 | -0.0429 | 57.7284
1 | 0.2723 | 0.0042 | -0.04 | 64.8333
2 | 0.3691 | 0.00499 | -0.0377 | 73.9679
2.5 | 0.4181 | 0.00539 | -0.0367 | 77.5696
3 | 0.4657 | 0.00582 | -0.0353 | 80.0172
3.5 | 0.5164 | 0.00611 | -0.0346 | 84.5172
4 | 0.5681 | 0.00636 | -0.0341 | 89.3239
4.5 | 0.6193 | 0.00661 | -0.0335 | 93.6914
5 | 0.67 | 0.00686 | -0.0328 | 97.6676
5.5 | 0.7194 | 0.00713 | -0.0318 | 100.8976
6 | 0.7666 | 0.00741 | -0.0304 | 103.4548
6.5 | 0.8102 | 0.00769 | -0.0282 | 105.3576
7 | 0.8542 | 0.00801 | -0.0261 | 106.6417
7.5 | 0.8982 | 0.00839 | -0.0241 | 107.056
8 | 0.9433 | 0.00873 | -0.0224 | 108.0527
8.5 | 0.9876 | 0.00909 | -0.0206 | 108.6469
9 | 1.0308 | 0.00956 | -0.0186 | 107.8243
9.5 | 1.0737 | 0.01003 | -0.0166 | 107.0489
10 | 1.1171 | 0.01046 | -0.0147 | 106.7973
10.5 | 1.1598 | 0.01091 | -0.0128 | 106.3061
11 | 1.2017 | 0.01141 | -0.0107 | 105.3199
11.5 | 1.2418 | 0.01202 | -0.0085 | 103.3111
12 | 1.2801 | 0.01271 | -0.0059 | 100.716
12.5 | 1.3192 | 0.01337 | -0.0036 | 98.6687
13 | 1.3565 | 0.01408 | -0.0011 | 96.3423
13.5 | 1.3936 | 0.0148 | 0.0014 | 94.1622
14 | 1.428 | 0.01559 | 0.0043 | 91.5972
14.5 | 1.4596 | 0.01639 | 0.0077 | 89.0543
15 | 1.5028 | 0.01747 | 0.0081 | 86.0218
15.5 | 1.532 | 0.01871 | 0.0112 | 81.8813
16 | 1.5597 | 0.02006 | 0.0144 | 77.7517
16.5 | 1.5846 | 0.02161 | 0.0177 | 73.3272
17 | 1.6056 | 0.0234 | 0.0213 | 68.6154
17.5 | 1.631 | 0.02491 | 0.024 | 65.4757
18 | 1.6472 | 0.02714 | 0.0275 | 60.6927
18.5 | 1.6677 | 0.02915 | 0.0302 | 57.211
19 | 1.6768 | 0.03213 | 0.0335 | 52.188
19.5 | 1.6879 | 0.03513 | 0.0361 | 48.0473
20 | 1.698 | 0.03841 | 0.0382 | 44.2072

## 109. Re 10M Mach 0.25 (1)
BIGFOIL.COM POLAR EXPORT
NACA67A212
NACA67A212 |  |  |  | Cl Max: | 1.055 | at alpha= | 9 | deg
JavaFoil+Calcfoil stall+Eppler ext transition |  |  |  | L/D Max: | 108.755 | at alpha= | 2.5 | deg
Re: | 10000000 |  |  | Cd Min: | 0.00423 | at alpha= | 1 | deg
Mach: | 0.25 |  |  | Cl=0 at alpha= | -1.6393 | deg
|  |  |  | @ Cl=0.1, Cd= | 0.0044733
|  |  |  | @ Cl=0.4, Cd= | 0.0044307
|  |  |  | @ Cl=0.6, Cd= | 0.09844
alpha (deg) | Cl | Cd | Cm | Cl/Cd
-15.5 | -0.278 | 0.11638 | -0.006 | -2.386
-15 | -0.339 | 0.10978 | -0.006 | -3.088
-14.5 | -0.394 | 0.10295 | -0.007 | -3.83
-14 | -0.445 | 0.09635 | -0.008 | -4.62
-13.5 | -0.492 | 0.08865 | -0.008 | -5.545
-13 | -0.533 | 0.08235 | -0.009 | -6.475
-12.5 | -0.569 | 0.07671 | -0.01 | -7.412
-12 | -0.597 | 0.07305 | -0.01 | -8.172
-11.5 | -0.62 | 0.06762 | -0.011 | -9.172
-11 | -0.637 | 0.06174 | -0.012 | -10.325
-10.5 | -0.774 | 0.0114 | -0.021 | -67.896
-10 | -0.774 | 0.01012 | -0.022 | -76.444
-9.5 | -0.762 | 0.00953 | -0.023 | -79.908
-9 | -0.742 | 0.00913 | -0.024 | -81.331
-8.5 | -0.717 | 0.0086 | -0.026 | -83.338
-8 | -0.685 | 0.0083 | -0.027 | -82.47
-7.5 | -0.648 | 0.00661 | -0.028 | -98.021
-7 | -0.606 | 0.00687 | -0.029 | -88.233
-6.5 | -0.56 | 0.00657 | -0.03 | -85.219
-6 | -0.511 | 0.00677 | -0.031 | -75.424
-5.5 | -0.458 | 0.00654 | -0.032 | -70.031
-5 | -0.403 | 0.0062 | -0.033 | -65.017
-4.5 | -0.346 | 0.00605 | -0.034 | -57.223
-4 | -0.288 | 0.00579 | -0.035 | -49.679
-3.5 | -0.228 | 0.00559 | -0.036 | -40.783
-3 | -0.167 | 0.00577 | -0.037 | -29.04
-2.5 | -0.106 | 0.00565 | -0.038 | -18.786
-2 | -0.044 | 0.00516 | -0.039 | -8.615
-1.5 | 0.017 | 0.00469 | -0.04 | 3.717
-1 | 0.079 | 0.00456 | -0.041 | 17.446
-0.5 | 0.142 | 0.0043 | -0.042 | 32.994
0 | 0.204 | 0.00434 | -0.043 | 46.919
0.5 | 0.266 | 0.00433 | -0.044 | 61.422
1 | 0.328 | 0.00423 | -0.045 | 77.454
1.5 | 0.388 | 0.00435 | -0.046 | 89.152
2 | 0.449 | 0.00476 | -0.047 | 94.395
2.5 | 0.51 | 0.00469 | -0.048 | 108.755
3 | 0.569 | 0.00676 | -0.049 | 84.203
3.5 | 0.628 | 0.00708 | -0.05 | 88.714
4 | 0.685 | 0.00732 | -0.051 | 93.655
4.5 | 0.741 | 0.00761 | -0.052 | 97.399
5 | 0.795 | 0.00802 | -0.053 | 99.061
5.5 | 0.846 | 0.00835 | -0.054 | 101.305
6 | 0.895 | 0.00873 | -0.055 | 102.499
6.5 | 0.939 | 0.00912 | -0.056 | 102.984
7 | 0.977 | 0.00954 | -0.057 | 102.359
7.5 | 1.008 | 0.00995 | -0.058 | 101.274
8 | 1.032 | 0.01046 | -0.059 | 98.689
8.5 | 1.048 | 0.01098 | -0.06 | 95.413
9 | 1.055 | 0.01149 | -0.061 | 91.85
9.5 | 1.053 | 0.01212 | -0.062 | 86.861
10 | 1.04 | 0.0131 | -0.063 | 79.394
10.5 | 1.017 | 0.01403 | -0.063 | 72.51
11 | 0.98 | 0.01566 | -0.064 | 62.543
11.5 | 0.925 | 0.01879 | -0.064 | 49.236
12 | 0.742 | 0.07394 | -0.039 | 10.034
12.5 | 0.691 | 0.0817 | -0.037 | 8.456
13 | 0.637 | 0.08693 | -0.037 | 7.33
13.5 | 0.579 | 0.09108 | -0.038 | 6.362
14 | 0.515 | 0.09844 | -0.037 | 5.232

## 110. Re 10M Mach 0.25 (2)
BIGFOIL.COM POLAR EXPORT
NACA67A212
NACA67A212 |  |  |  | Cl Max: | 1.536 | at alpha= | 16.5 | deg
XFOIL ncrit=9 |  |  |  | L/D Max: | 104.67 | at alpha= | 8.5 | deg
Re: | 10000000 |  |  | Cd Min: | 0.19227 | at alpha= | -20 | deg
Mach: | 0.25 |  |  | Cl=0 at alpha= | -1.9074 | deg
|  |  |  | @ Cl=0.1, Cd= | 0.0041272
|  |  |  | @ Cl=0.4, Cd= | 0.0052664
|  |  |  | @ Cl=0.6, Cd= | 0.0065823
alpha (deg) | Cl | Cd | Cm | Cl/Cd
-20 | -0.5069 | 0.19227 | 0.0097 | -2.6364
-19 | -0.6015 | 0.17977 | -0.0302 | -3.3459
-18.5 | -0.5665 | 0.17938 | -0.0323 | -3.1581
-18 | -0.7304 | 0.12976 | -0.0573 | -5.6289
-17.5 | -1.0986 | 0.05706 | -0.1081 | -19.2534
-17 | -1.1661 | 0.0429 | -0.1159 | -27.1818
-16.5 | -1.2285 | 0.03372 | -0.1148 | -36.4324
-16 | -1.228 | 0.03015 | -0.1113 | -40.7297
-15.5 | -1.2489 | 0.0257 | -0.1051 | -48.5953
-15 | -1.2413 | 0.02312 | -0.0995 | -53.6894
-14.5 | -1.2396 | 0.02034 | -0.0924 | -60.944
-14 | -1.215 | 0.01878 | -0.087 | -64.6965
-13.5 | -1.1951 | 0.01696 | -0.0808 | -70.4658
-13 | -1.1568 | 0.01629 | -0.0764 | -71.0129
-12.5 | -1.1334 | 0.0147 | -0.07 | -77.102
-12 | -1.0934 | 0.01375 | -0.0659 | -79.52
-11.5 | -1.0573 | 0.01203 | -0.0617 | -87.8886
-11 | -1.0092 | 0.0112 | -0.0591 | -90.1071
-10.5 | -0.9604 | 0.01039 | -0.0567 | -92.435
-10 | -0.9085 | 0.00976 | -0.055 | -93.084
-9.5 | -0.8559 | 0.00917 | -0.0534 | -93.337
-9 | -0.8025 | 0.00864 | -0.0521 | -92.8819
-8.5 | -0.7482 | 0.00819 | -0.051 | -91.3553
-8 | -0.693 | 0.00783 | -0.0501 | -88.5057
-7.5 | -0.6375 | 0.00749 | -0.0495 | -85.1135
-7 | -0.5827 | 0.00709 | -0.0487 | -82.1862
-6.5 | -0.5268 | 0.00675 | -0.0482 | -78.0444
-6 | -0.4705 | 0.00643 | -0.0479 | -73.1726
-5.5 | -0.4135 | 0.00617 | -0.0478 | -67.0178
-5 | -0.3562 | 0.00593 | -0.0478 | -60.0675
-4.5 | -0.2992 | 0.00567 | -0.0478 | -52.769
-4 | -0.2419 | 0.00544 | -0.0479 | -44.4669
-3.5 | -0.1843 | 0.00525 | -0.0481 | -35.1048
-3 | -0.1267 | 0.00508 | -0.0484 | -24.9409
-2.5 | -0.0682 | 0.00492 | -0.0488 | -13.8618
-2 | -0.0103 | 0.00474 | -0.0492 | -2.173
-1.5 | 0.0453 | 0.00443 | -0.0492 | 10.2257
-1 | 0.1013 | 0.00412 | -0.0492 | 24.5874
-0.5 | 0.1568 | 0.00383 | -0.0493 | 40.9399
0 | 0.2071 | 0.00378 | -0.0483 | 54.7884
0.5 | 0.2411 | 0.00397 | -0.0442 | 60.7305
1 | 0.2781 | 0.00419 | -0.0406 | 66.3723
2 | 0.3748 | 0.00505 | -0.0376 | 74.2178
2.5 | 0.4237 | 0.00547 | -0.0361 | 77.4589
3 | 0.4714 | 0.00589 | -0.0344 | 80.034
3.5 | 0.5225 | 0.0062 | -0.0333 | 84.2742
4 | 0.5747 | 0.00646 | -0.0324 | 88.9628
4.5 | 0.6264 | 0.00671 | -0.0313 | 93.3532
5 | 0.6736 | 0.00696 | -0.0293 | 96.7816
5.5 | 0.7187 | 0.00726 | -0.0268 | 98.9945
6 | 0.7647 | 0.0076 | -0.0245 | 100.6184
6.5 | 0.8121 | 0.00792 | -0.0225 | 102.5379
7 | 0.8587 | 0.00831 | -0.0203 | 103.3333
7.5 | 0.9061 | 0.0087 | -0.0182 | 104.1494
8.5 | 0.9996 | 0.00955 | -0.0139 | 104.6702
9 | 1.0438 | 0.01016 | -0.0112 | 102.7362
9.5 | 1.0905 | 0.0106 | -0.009 | 102.8774
10 | 1.136 | 0.01115 | -0.0065 | 101.8834
10.5 | 1.179 | 0.01179 | -0.0036 | 100
11 | 1.223 | 0.01245 | -0.0008 | 98.2329
11.5 | 1.2622 | 0.01337 | 0.0028 | 94.4054
12 | 1.3041 | 0.01416 | 0.0059 | 92.0975
12.5 | 1.3443 | 0.01499 | 0.0093 | 89.6798
13 | 1.3822 | 0.01605 | 0.0129 | 86.1184
13.5 | 1.4167 | 0.01723 | 0.017 | 82.2229
14 | 1.4484 | 0.01847 | 0.0215 | 78.4191
14.5 | 1.4874 | 0.0205 | 0.0236 | 72.5561
15 | 1.5099 | 0.02228 | 0.0289 | 67.7693
15.5 | 1.5201 | 0.02522 | 0.0347 | 60.2736
16 | 1.5304 | 0.02825 | 0.0398 | 54.1735
16.5 | 1.536 | 0.03178 | 0.0446 | 48.3323
17 | 1.5233 | 0.03698 | 0.0493 | 41.1925
17.5 | 1.5037 | 0.04335 | 0.0525 | 34.6874
18 | 1.473 | 0.05178 | 0.0534 | 28.4473
18.5 | 1.4366 | 0.06239 | 0.0508 | 23.0261
19 | 1.4017 | 0.0746 | 0.045 | 18.7895
19.5 | 1.3477 | 0.09184 | 0.0339 | 14.6744
20 | 1.2827 | 0.11293 | 0.0194 | 11.3584

## 111. Re 10M Mach 0.50 (1)
BIGFOIL.COM POLAR EXPORT
NACA67A212
NACA67A212 |  |  |  | Cl Max: | 1.17 | at alpha= | 20 | deg
JavaFoil+Calcfoil stall+Eppler ext transition |  |  |  | L/D Max: | 93.933 | at alpha= | 5 | deg
Re: | 10000000 |  |  | Cd Min: | 0.00396 | at alpha= | -0.5 | deg
Mach: | 0.5 |  |  | Cl=0 at alpha= | -1.6377 | deg
|  |  |  | @ Cl=0.1, Cd= | 0.0041533
|  |  |  | @ Cl=0.4, Cd= | 0.0051008
|  |  |  | @ Cl=0.6, Cd= | 0.0070372
alpha (deg) | Cl | Cd | Cm | Cl/Cd
-20 | -0.998 | 0.14803 | -0.002 | -6.74
-19.5 | -0.971 | 0.17728 | -0.003 | -5.48
-19 | -0.949 | 0.14058 | -0.004 | -6.754
-18.5 | -0.924 | 0.13174 | -0.004 | -7.011
-18 | -0.893 | 0.13008 | -0.005 | -6.864
-17.5 | -0.865 | 0.12537 | -0.005 | -6.898
-17 | -0.838 | 0.1178 | -0.006 | -7.113
-16.5 | -0.811 | 0.11062 | -0.006 | -7.336
-16 | -0.785 | 0.11628 | -0.007 | -6.75
-15.5 | -0.757 | 0.10793 | -0.007 | -7.014
-15 | -0.73 | 0.10285 | -0.008 | -7.099
-14.5 | -0.706 | 0.09277 | -0.009 | -7.606
-14 | -0.68 | 0.08673 | -0.01 | -7.844
-13.5 | -0.657 | 0.0778 | -0.011 | -8.45
-13 | -0.621 | 0.09017 | -0.01 | -6.883
-12.5 | -0.595 | 0.08193 | -0.011 | -7.256
-12 | -0.569 | 0.07405 | -0.012 | -7.689
-11.5 | -0.546 | 0.06628 | -0.013 | -8.233
-11 | -0.527 | 0.05493 | -0.016 | -9.6
-10.5 | -0.485 | 0.06727 | -0.013 | -7.211
-10 | -0.457 | 0.06698 | -0.012 | -6.822
-9.5 | -0.431 | 0.0586 | -0.014 | -7.355
-9 | -0.406 | 0.05303 | -0.016 | -7.647
-8.5 | -0.459 | 0.01041 | -0.028 | -44.073
-8 | -0.348 | 0.0528 | -0.014 | -6.591
-7.5 | -0.322 | 0.04672 | -0.016 | -6.889
-7 | -0.361 | 0.0089 | -0.032 | -40.581
-6.5 | -0.52 | 0.00856 | -0.033 | -60.769
-6 | -0.518 | 0.00794 | -0.034 | -65.221
-5.5 | -0.484 | 0.00747 | -0.035 | -64.799
-5 | -0.435 | 0.00704 | -0.037 | -61.81
-4.5 | -0.379 | 0.0056 | -0.038 | -67.615
-4 | -0.317 | 0.00578 | -0.039 | -54.917
-3.5 | -0.253 | 0.0055 | -0.04 | -46
-3 | -0.186 | 0.00533 | -0.041 | -34.94
-2.5 | -0.118 | 0.00554 | -0.043 | -21.369
-2 | -0.05 | 0.00542 | -0.044 | -9.16
-1.5 | 0.019 | 0.00445 | -0.045 | 4.376
-1 | 0.089 | 0.00419 | -0.046 | 21.187
-0.5 | 0.158 | 0.00396 | -0.047 | 40.034
0 | 0.227 | 0.00407 | -0.048 | 55.821
0.5 | 0.296 | 0.00455 | -0.049 | 65.191
1 | 0.365 | 0.00485 | -0.051 | 75.304
1.5 | 0.432 | 0.00533 | -0.052 | 81.142
2 | 0.5 | 0.00582 | -0.053 | 85.83
2.5 | 0.567 | 0.00656 | -0.054 | 86.321
3 | 0.632 | 0.0075 | -0.055 | 84.229
3.5 | 0.695 | 0.0078 | -0.056 | 89.151
4 | 0.756 | 0.00818 | -0.057 | 92.427
4.5 | 0.813 | 0.00871 | -0.058 | 93.345
5 | 0.864 | 0.0092 | -0.059 | 93.933
5.5 | 0.906 | 0.00969 | -0.061 | 93.493
6 | 0.935 | 0.0103 | -0.062 | 90.736
6.5 | 0.933 | 0.01102 | -0.063 | 84.681
7 | 0.807 | 0.01221 | -0.064 | 66.074
7.5 | 0.609 | 0.0125 | -0.065 | 48.715
8 | 0.639 | 0.01376 | -0.065 | 46.408
8.5 | 0.551 | 0.05813 | -0.033 | 9.486
9 | 0.704 | 0.01466 | -0.068 | 48.038
9.5 | 0.609 | 0.05926 | -0.039 | 10.274
10 | 0.633 | 0.06734 | -0.036 | 9.394
10.5 | 0.662 | 0.06741 | -0.04 | 9.826
11 | 0.831 | 0.01731 | -0.071 | 47.998
11.5 | 0.836 | 0.02397 | -0.07 | 34.894
12 | 0.744 | 0.0776 | -0.043 | 9.59
12.5 | 0.767 | 0.08732 | -0.041 | 8.789
13 | 0.934 | 0.02474 | -0.073 | 37.766
13.5 | 0.834 | 0.08115 | -0.051 | 10.273
14 | 0.85 | 0.09381 | -0.046 | 9.059
14.5 | 0.875 | 0.10257 | -0.046 | 8.533
15 | 0.903 | 0.10856 | -0.047 | 8.322
15.5 | 0.927 | 0.10621 | -0.046 | 8.726
16 | 0.954 | 0.11376 | -0.047 | 8.383
16.5 | 0.986 | 0.11445 | -0.052 | 8.613
17 | 1.019 | 0.11596 | -0.055 | 8.788
17.5 | 1.042 | 0.12627 | -0.055 | 8.251
18 | 1.058 | 0.13047 | -0.051 | 8.112
18.5 | 1.09 | 0.13337 | -0.054 | 8.17
19 | 1.125 | 0.13155 | -0.059 | 8.555
19.5 | 1.162 | 0.129 | -0.062 | 9.008
20 | 1.17 | 0.15591 | -0.057 | 7.502

## 112. Re 10M Mach 0.50 (2)
BIGFOIL.COM POLAR EXPORT
NACA67A212
NACA67A212 |  |  |  | Cl Max: | 1.0366 | at alpha= | 9 | deg
XFOIL ncrit=9 |  |  |  | L/D Max: | 89.6088 | at alpha= | 7 | deg
Re: | 10000000 |  |  | Cd Min: | 0.1261 | at alpha= | 14 | deg
Mach: | 0.5 |  |  | Cl=0 at alpha= | -2.0076 | deg
|  |  |  | @ Cl=0.1, Cd= | 0.0044182
|  |  |  | @ Cl=0.4, Cd= | 0.0055895
|  |  |  | @ Cl=0.6, Cd= | 0.0073365
alpha (deg) | Cl | Cd | Cm | Cl/Cd
-12.5 | -0.4095 | 0.10242 | -0.0886 | -3.9982
-12 | -0.4113 | 0.09283 | -0.0939 | -4.4307
-11.5 | -0.4033 | 0.08533 | -0.0982 | -4.7264
-11 | -0.418 | 0.07455 | -0.1045 | -5.607
-10.5 | -0.4507 | 0.06077 | -0.114 | -7.4165
-10 | -0.4687 | 0.04925 | -0.1233 | -9.5168
-9.5 | -0.5038 | 0.0413 | -0.1236 | -12.1985
-9 | -0.5463 | 0.03463 | -0.118 | -15.7753
-8.5 | -0.5877 | 0.02909 | -0.1074 | -20.2028
-8 | -0.625 | 0.02307 | -0.0946 | -27.0915
-7.5 | -0.6494 | 0.01554 | -0.0828 | -41.7889
-7 | -0.6303 | 0.00983 | -0.0749 | -64.12
-6.5 | -0.5774 | 0.00809 | -0.07 | -71.3721
-6 | -0.5174 | 0.00725 | -0.0663 | -71.3655
-5.5 | -0.4538 | 0.00674 | -0.0638 | -67.3294
-5 | -0.3895 | 0.00635 | -0.062 | -61.3386
-4.5 | -0.3244 | 0.00605 | -0.0607 | -53.6198
-4 | -0.26 | 0.00576 | -0.0596 | -45.1389
-3.5 | -0.1955 | 0.00551 | -0.0589 | -35.4809
-3 | -0.1301 | 0.00529 | -0.0586 | -24.5936
-2.5 | -0.0646 | 0.00508 | -0.0585 | -12.7165
-2 | 0.001 | 0.00489 | -0.0586 | 0.2045
-1.5 | 0.0632 | 0.00462 | -0.0582 | 13.6797
-1 | 0.1252 | 0.00428 | -0.0579 | 29.2523
0 | 0.2429 | 0.00355 | -0.0563 | 68.4225
0.5 | 0.2745 | 0.00361 | -0.0501 | 76.0388
1 | 0.2976 | 0.00423 | -0.042 | 70.3546
1.5 | 0.3394 | 0.00477 | -0.0375 | 71.153
2 | 0.3741 | 0.00523 | -0.0312 | 71.5296
2.5 | 0.413 | 0.00577 | -0.0259 | 71.5771
3 | 0.4561 | 0.00633 | -0.0215 | 72.0537
3.5 | 0.5068 | 0.00676 | -0.0185 | 74.9704
4 | 0.5623 | 0.0071 | -0.0163 | 79.1972
4.5 | 0.6181 | 0.00745 | -0.014 | 82.9664
5 | 0.6733 | 0.00787 | -0.0114 | 85.5527
5.5 | 0.7275 | 0.00835 | -0.0083 | 87.1257
6 | 0.7833 | 0.00881 | -0.0053 | 88.9103
6.5 | 0.8382 | 0.00936 | -0.0017 | 89.5513
7 | 0.8934 | 0.00997 | 0.0022 | 89.6088
7.5 | 0.9471 | 0.01075 | 0.0067 | 88.1023
8 | 0.9957 | 0.01188 | 0.0124 | 83.8131
8.5 | 1.0309 | 0.01414 | 0.0202 | 72.9066
9 | 1.0366 | 0.02006 | 0.0297 | 51.675
9.5 | 1.0037 | 0.02717 | 0.0411 | 36.9415
10 | 0.9683 | 0.03372 | 0.0506 | 28.7159
10.5 | 0.9259 | 0.04113 | 0.0572 | 22.5115
11 | 0.8883 | 0.04928 | 0.0599 | 18.0256
11.5 | 0.8513 | 0.05931 | 0.0577 | 14.3534
12 | 0.8203 | 0.07189 | 0.05 | 11.4105
12.5 | 0.8032 | 0.08774 | 0.0382 | 9.1543
13 | 0.7881 | 0.10125 | 0.0296 | 7.7837
13.5 | 0.7751 | 0.11405 | 0.0215 | 6.7961
14 | 0.7666 | 0.1261 | 0.0143 | 6.0793

## 113. Re 12M Mach 0.00 (1)
BIGFOIL.COM POLAR EXPORT
NACA67A212
NACA67A212 |  |  |  | Cl Max: | 1.117 | at alpha= | 10.5 | deg
JavaFoil+Calcfoil stall+Eppler ext transition |  |  |  | L/D Max: | 113.196 | at alpha= | 3.5 | deg
Re: | 12000000 |  |  | Cd Min: | 0.00481 | at alpha= | 2 | deg
Mach: | 0 |  |  | Cl=0 at alpha= | -1.6417 | deg
|  |  |  | @ Cl=0.1, Cd= | 0.0049663
|  |  |  | @ Cl=0.4, Cd= | 0.0049761
|  |  |  | @ Cl=0.6, Cd= | 0.0054353
alpha (deg) | Cl | Cd | Cm | Cl/Cd
-16.5 | -0.619 | 0.11668 | -0.005 | -5.303
-16 | -0.639 | 0.1067 | -0.006 | -5.986
-15.5 | -0.655 | 0.10182 | -0.006 | -6.438
-15 | -0.672 | 0.09539 | -0.007 | -7.047
-14.5 | -0.688 | 0.0878 | -0.008 | -7.841
-14 | -0.702 | 0.08139 | -0.009 | -8.629
-13.5 | -0.717 | 0.07254 | -0.01 | -9.887
-13 | -0.747 | 0.0531 | -0.012 | -14.067
-12.5 | -0.855 | 0.01352 | -0.017 | -63.211
-12 | -0.86 | 0.01226 | -0.018 | -70.11
-11.5 | -0.861 | 0.01098 | -0.019 | -78.414
-11 | -0.855 | 0.01008 | -0.02 | -84.821
-10.5 | -0.842 | 0.00948 | -0.021 | -88.77
-10 | -0.819 | 0.00903 | -0.022 | -90.685
-9.5 | -0.792 | 0.00864 | -0.023 | -91.66
-9 | -0.76 | 0.00693 | -0.024 | -109.685
-8.5 | -0.725 | 0.00724 | -0.025 | -100.19
-8 | -0.686 | 0.00699 | -0.026 | -98.188
-7.5 | -0.644 | 0.00722 | -0.027 | -89.26
-7 | -0.599 | 0.00687 | -0.028 | -87.08
-6.5 | -0.55 | 0.00655 | -0.029 | -84.06
-6 | -0.5 | 0.00632 | -0.03 | -79.04
-5.5 | -0.447 | 0.00612 | -0.031 | -73.089
-5 | -0.393 | 0.00631 | -0.032 | -62.184
-4.5 | -0.336 | 0.00613 | -0.033 | -54.898
-4 | -0.279 | 0.00589 | -0.034 | -47.411
-3.5 | -0.221 | 0.00576 | -0.035 | -38.387
-3 | -0.162 | 0.00556 | -0.036 | -29.197
-2.5 | -0.103 | 0.00546 | -0.037 | -18.827
-2 | -0.043 | 0.00552 | -0.038 | -7.81
-1.5 | 0.017 | 0.00505 | -0.039 | 3.347
-1 | 0.077 | 0.00502 | -0.04 | 15.318
-0.5 | 0.137 | 0.00488 | -0.041 | 28.102
0 | 0.197 | 0.00499 | -0.042 | 39.536
0.5 | 0.257 | 0.00491 | -0.043 | 52.456
1 | 0.317 | 0.00497 | -0.044 | 63.858
1.5 | 0.376 | 0.00509 | -0.045 | 73.971
2 | 0.435 | 0.00481 | -0.046 | 90.628
2.5 | 0.494 | 0.0051 | -0.047 | 96.952
3 | 0.552 | 0.00573 | -0.048 | 96.339
3.5 | 0.609 | 0.00538 | -0.049 | 113.196
4 | 0.666 | 0.00692 | -0.05 | 96.216
4.5 | 0.72 | 0.00717 | -0.051 | 100.494
5 | 0.774 | 0.00751 | -0.052 | 103.041
5.5 | 0.825 | 0.00783 | -0.053 | 105.439
6 | 0.875 | 0.00814 | -0.054 | 107.526
6.5 | 0.921 | 0.00846 | -0.055 | 108.928
7 | 0.963 | 0.00881 | -0.056 | 109.303
7.5 | 1 | 0.00918 | -0.056 | 108.961
8 | 1.033 | 0.00957 | -0.057 | 107.852
8.5 | 1.06 | 0.00998 | -0.058 | 106.275
9 | 1.083 | 0.01039 | -0.059 | 104.167
9.5 | 1.1 | 0.01088 | -0.06 | 101.057
10 | 1.111 | 0.0115 | -0.061 | 96.631
10.5 | 1.117 | 0.01211 | -0.062 | 92.249
11 | 1.117 | 0.0126 | -0.063 | 88.633
11.5 | 1.112 | 0.01344 | -0.063 | 82.701
12 | 1.101 | 0.01418 | -0.064 | 77.649
12.5 | 1.086 | 0.01512 | -0.065 | 71.796
13 | 1.065 | 0.01624 | -0.065 | 65.589
13.5 | 0.934 | 0.04797 | -0.056 | 19.477
14 | 0.863 | 0.07913 | -0.046 | 10.907
14.5 | 0.849 | 0.07724 | -0.049 | 10.997
15 | 0.808 | 0.09513 | -0.043 | 8.496
15.5 | 0.781 | 0.10276 | -0.042 | 7.599

## 114. Re 12M Mach 0.00 (2)
BIGFOIL.COM POLAR EXPORT
NACA67A212
NACA67A212 |  |  |  | Cl Max: | 1.7362 | at alpha= | 20 | deg
XFOIL ncrit=9 |  |  |  | L/D Max: | 113.634 | at alpha= | 8.5 | deg
Re: | 12000000 |  |  | Cd Min: | 0.03298 | at alpha= | 20 | deg
Mach: | 0 |  |  | Cl=0 at alpha= | -1.8761 | deg
|  |  |  | @ Cl=0.1, Cd= | 0.004055
|  |  |  | @ Cl=0.4, Cd= | 0.0051855
|  |  |  | @ Cl=0.6, Cd= | 0.0062844
alpha (deg) | Cl | Cd | Cm | Cl/Cd
-20 | -1.5456 | 0.0267 | -0.0923 | -57.8876
-19.5 | -1.5504 | 0.02357 | -0.0878 | -65.7785
-19 | -1.5355 | 0.02178 | -0.0844 | -70.5005
-18.5 | -1.5177 | 0.0202 | -0.081 | -75.1337
-18 | -1.4938 | 0.01904 | -0.0779 | -78.4559
-17.5 | -1.4714 | 0.01775 | -0.0744 | -82.8958
-17 | -1.4434 | 0.01682 | -0.0713 | -85.8145
-16.5 | -1.4125 | 0.01603 | -0.0685 | -88.116
-16 | -1.3837 | 0.01509 | -0.0652 | -91.6965
-15.5 | -1.3512 | 0.01439 | -0.0622 | -93.8985
-15 | -1.3155 | 0.01387 | -0.0596 | -94.845
-14.5 | -1.2842 | 0.0131 | -0.056 | -98.0305
-14 | -1.2479 | 0.01273 | -0.0531 | -98.0283
-13.5 | -1.2071 | 0.0122 | -0.0512 | -98.9426
-13 | -1.1615 | 0.0118 | -0.0501 | -98.4322
-12.5 | -1.1178 | 0.01114 | -0.0486 | -100.3411
-12 | -1.0736 | 0.01045 | -0.0472 | -102.7368
-11.5 | -1.0273 | 0.00987 | -0.0461 | -104.0831
-11 | -0.9792 | 0.0094 | -0.0453 | -104.1702
-10.5 | -0.9309 | 0.00887 | -0.0446 | -104.9493
-10 | -0.8807 | 0.00847 | -0.0441 | -103.9787
-9.5 | -0.8297 | 0.0081 | -0.0438 | -102.4321
-9 | -0.7779 | 0.00777 | -0.0436 | -100.1158
-8.5 | -0.7254 | 0.00749 | -0.0435 | -96.8491
-8 | -0.6724 | 0.00723 | -0.0435 | -93.0014
-7.5 | -0.6192 | 0.00696 | -0.0435 | -88.9655
-7 | -0.566 | 0.00663 | -0.0434 | -85.3695
-6.5 | -0.5121 | 0.00635 | -0.0435 | -80.6457
-6 | -0.4581 | 0.00607 | -0.0436 | -75.4695
-5.5 | -0.4031 | 0.00585 | -0.0439 | -68.906
-5 | -0.348 | 0.00563 | -0.0442 | -61.8117
-4.5 | -0.2929 | 0.00542 | -0.0445 | -54.0406
-4 | -0.2378 | 0.00521 | -0.0448 | -45.643
-3.5 | -0.1821 | 0.00505 | -0.0452 | -36.0594
-3 | -0.1259 | 0.00486 | -0.0457 | -25.9053
-2.5 | -0.0696 | 0.00473 | -0.0462 | -14.7146
-2 | -0.0135 | 0.00458 | -0.0467 | -2.9476
-1.5 | 0.041 | 0.00431 | -0.0469 | 9.5128
-1 | 0.0957 | 0.00406 | -0.0471 | 23.5714
-0.5 | 0.1476 | 0.004 | -0.0468 | 36.9
0 | 0.194 | 0.00431 | -0.0454 | 45.0116
0.5 | 0.2287 | 0.00469 | -0.0419 | 48.7633
1 | 0.2708 | 0.00446 | -0.0398 | 60.7175
1.5 | 0.3192 | 0.00459 | -0.0388 | 69.5425
2 | 0.3685 | 0.00495 | -0.0379 | 74.4444
2.5 | 0.418 | 0.00532 | -0.037 | 78.5714
3 | 0.4672 | 0.0057 | -0.0361 | 81.9649
3.5 | 0.5188 | 0.00594 | -0.0356 | 87.3401
4 | 0.5707 | 0.00616 | -0.0352 | 92.6461
4.5 | 0.6225 | 0.00638 | -0.0348 | 97.5705
5 | 0.6732 | 0.00664 | -0.0342 | 101.3855
5.5 | 0.7231 | 0.00692 | -0.0335 | 104.4942
6 | 0.7721 | 0.00721 | -0.0326 | 107.0874
6.5 | 0.8203 | 0.00747 | -0.0315 | 109.8126
7 | 0.863 | 0.00775 | -0.0292 | 111.3548
7.5 | 0.9064 | 0.00806 | -0.0272 | 112.4566
8 | 0.9506 | 0.00838 | -0.0253 | 113.4368
8.5 | 0.9943 | 0.00875 | -0.0235 | 113.6343
9 | 1.0366 | 0.0092 | -0.0214 | 112.6739
9.5 | 1.0802 | 0.00959 | -0.0197 | 112.6382
10 | 1.1233 | 0.01 | -0.0179 | 112.33
10.5 | 1.1655 | 0.01043 | -0.0161 | 111.745
11 | 1.2075 | 0.01087 | -0.0142 | 111.0856
11.5 | 1.2467 | 0.01147 | -0.012 | 108.6922
12 | 1.2857 | 0.0121 | -0.0097 | 106.2562
12.5 | 1.3248 | 0.01264 | -0.0076 | 104.8101
13 | 1.3637 | 0.01326 | -0.0055 | 102.8431
13.5 | 1.4002 | 0.01393 | -0.0031 | 100.5169
14 | 1.4366 | 0.01462 | -0.0007 | 98.2627
14.5 | 1.4698 | 0.0154 | 0.0021 | 95.4416
15 | 1.5005 | 0.01619 | 0.0053 | 92.6807
15.5 | 1.5396 | 0.01735 | 0.0061 | 88.7378
16 | 1.5681 | 0.01854 | 0.009 | 84.5793
16.5 | 1.5954 | 0.01982 | 0.012 | 80.4945
18 | 1.6672 | 0.02431 | 0.0208 | 68.5808
18.5 | 1.6901 | 0.02594 | 0.0234 | 65.1542
19 | 1.7049 | 0.02822 | 0.0266 | 60.4146
19.5 | 1.7212 | 0.03049 | 0.0292 | 56.4513
20 | 1.7362 | 0.03298 | 0.0315 | 52.644

## 115. Re 12M Mach 0.10 (1)
BIGFOIL.COM POLAR EXPORT
NACA67A212
NACA67A212 |  |  |  | Cl Max: | 1.107 | at alpha= | 10.5 | deg
JavaFoil+Calcfoil stall+Eppler ext transition |  |  |  | L/D Max: | 113.31 | at alpha= | 3.5 | deg
Re: | 12000000 |  |  | Cd Min: | 0.00472 | at alpha= | 1.5 | deg
Mach: | 0.1 |  |  | Cl=0 at alpha= | -1.6417 | deg
|  |  |  | @ Cl=0.1, Cd= | 0.0049684
|  |  |  | @ Cl=0.4, Cd= | 0.0047567
|  |  |  | @ Cl=0.6, Cd= | 0.0053684
alpha (deg) | Cl | Cd | Cm | Cl/Cd
-16.5 | -0.576 | 0.1185 | -0.005 | -4.864
-16 | -0.598 | 0.11113 | -0.006 | -5.381
-15.5 | -0.619 | 0.10514 | -0.006 | -5.883
-15 | -0.637 | 0.10037 | -0.007 | -6.351
-14.5 | -0.659 | 0.08968 | -0.008 | -7.345
-14 | -0.675 | 0.08407 | -0.009 | -8.03
-13.5 | -0.69 | 0.07706 | -0.01 | -8.96
-13 | -0.706 | 0.06851 | -0.011 | -10.305
-12.5 | -0.818 | 0.01735 | -0.016 | -47.171
-12 | -0.837 | 0.01365 | -0.017 | -61.307
-11.5 | -0.847 | 0.01141 | -0.019 | -74.248
-11 | -0.846 | 0.01024 | -0.02 | -82.603
-10.5 | -0.835 | 0.00959 | -0.021 | -87.159
-10 | -0.814 | 0.00915 | -0.022 | -88.965
-9.5 | -0.789 | 0.00872 | -0.023 | -90.489
-9 | -0.759 | 0.00835 | -0.024 | -90.898
-8.5 | -0.725 | 0.00667 | -0.025 | -108.674
-8 | -0.687 | 0.00703 | -0.026 | -97.645
-7.5 | -0.645 | 0.00676 | -0.027 | -95.405
-7 | -0.6 | 0.00693 | -0.028 | -86.585
-6.5 | -0.552 | 0.00663 | -0.029 | -83.303
-6 | -0.502 | 0.0064 | -0.03 | -78.395
-5.5 | -0.449 | 0.00617 | -0.031 | -72.701
-5 | -0.394 | 0.00597 | -0.032 | -66.02
-4.5 | -0.338 | 0.00612 | -0.033 | -55.271
-4 | -0.281 | 0.00597 | -0.034 | -46.975
-3.5 | -0.222 | 0.00574 | -0.035 | -38.741
-3 | -0.163 | 0.00555 | -0.036 | -29.37
-2.5 | -0.103 | 0.0055 | -0.037 | -18.788
-2 | -0.043 | 0.00551 | -0.038 | -7.855
-1.5 | 0.017 | 0.0051 | -0.039 | 3.33
-1 | 0.077 | 0.00504 | -0.04 | 15.351
-0.5 | 0.138 | 0.00485 | -0.041 | 28.426
0 | 0.198 | 0.00504 | -0.042 | 39.366
0.5 | 0.259 | 0.00495 | -0.043 | 52.24
1 | 0.319 | 0.00494 | -0.044 | 64.518
1.5 | 0.378 | 0.00472 | -0.045 | 80.054
2 | 0.438 | 0.00482 | -0.046 | 90.826
2.5 | 0.497 | 0.00514 | -0.047 | 96.647
3 | 0.555 | 0.00525 | -0.048 | 105.781
3.5 | 0.612 | 0.0054 | -0.049 | 113.31
4 | 0.669 | 0.00696 | -0.05 | 96.101
4.5 | 0.724 | 0.00721 | -0.051 | 100.339
5 | 0.777 | 0.00756 | -0.052 | 102.773
5.5 | 0.829 | 0.00786 | -0.053 | 105.419
6 | 0.878 | 0.00819 | -0.054 | 107.232
6.5 | 0.924 | 0.0085 | -0.055 | 108.725
7 | 0.965 | 0.00887 | -0.056 | 108.825
7.5 | 1.002 | 0.00923 | -0.057 | 108.487
8 | 1.034 | 0.00964 | -0.058 | 107.2
8.5 | 1.06 | 0.01009 | -0.059 | 105.079
9 | 1.081 | 0.0105 | -0.059 | 102.968
9.5 | 1.095 | 0.01104 | -0.06 | 99.195
10 | 1.104 | 0.01165 | -0.061 | 94.787
10.5 | 1.107 | 0.01226 | -0.062 | 90.265
11 | 1.104 | 0.01286 | -0.063 | 85.807
11.5 | 1.094 | 0.01368 | -0.064 | 79.957
12 | 1.079 | 0.01457 | -0.064 | 74.061
12.5 | 1.059 | 0.01556 | -0.065 | 68.038
13 | 1.009 | 0.02158 | -0.064 | 46.759
13.5 | 0.854 | 0.07556 | -0.045 | 11.299
14 | 0.821 | 0.08609 | -0.043 | 9.539
14.5 | 0.793 | 0.09299 | -0.042 | 8.524
15 | 0.766 | 0.09713 | -0.042 | 7.885
15.5 | 0.733 | 0.1077 | -0.04 | 6.806

## 116. Re 12M Mach 0.10 (2)
BIGFOIL.COM POLAR EXPORT
NACA67A212
NACA67A212 |  |  |  | Cl Max: | 1.7258 | at alpha= | 20 | deg
XFOIL ncrit=9 |  |  |  | L/D Max: | 112.843 | at alpha= | 8.5 | deg
Re: | 12000000 |  |  | Cd Min: | 0.036 | at alpha= | 20 | deg
Mach: | 0.1 |  |  | Cl=0 at alpha= | -1.8796 | deg
|  |  |  | @ Cl=0.1, Cd= | 0.0040642
|  |  |  | @ Cl=0.4, Cd= | 0.0051863
|  |  |  | @ Cl=0.6, Cd= | 0.0062972
alpha (deg) | Cl | Cd | Cm | Cl/Cd
-20 | -1.5167 | 0.03045 | -0.1 | -49.8095
-19.5 | -1.5273 | 0.02661 | -0.0959 | -57.3957
-19 | -1.5186 | 0.02421 | -0.0924 | -62.7261
-18.5 | -1.5073 | 0.0221 | -0.0884 | -68.2036
-18 | -1.4851 | 0.02072 | -0.0851 | -71.6747
-17.5 | -1.4683 | 0.01904 | -0.0809 | -77.1166
-17 | -1.4451 | 0.01775 | -0.0771 | -81.4141
-16.5 | -1.4157 | 0.0168 | -0.0739 | -84.2679
-16 | -1.3879 | 0.01575 | -0.0702 | -88.1206
-15.5 | -1.3559 | 0.01495 | -0.0669 | -90.6957
-15 | -1.3203 | 0.01435 | -0.064 | -92.007
-14.5 | -1.2885 | 0.01351 | -0.0602 | -95.3738
-13 | -1.1682 | 0.01212 | -0.0528 | -96.3861
-12.5 | -1.1236 | 0.01151 | -0.0512 | -97.6195
-12 | -1.0798 | 0.01072 | -0.0494 | -100.7276
-11.5 | -1.0337 | 0.01007 | -0.0481 | -102.6514
-11 | -0.9853 | 0.00956 | -0.0471 | -103.0649
-10.5 | -0.9367 | 0.009 | -0.0461 | -104.0778
-10 | -0.8861 | 0.00857 | -0.0455 | -103.3956
-9.5 | -0.8348 | 0.00818 | -0.045 | -102.0538
-9 | -0.7827 | 0.00783 | -0.0446 | -99.9617
-8.5 | -0.7298 | 0.00754 | -0.0444 | -96.7905
-8 | -0.6764 | 0.00727 | -0.0443 | -93.0399
-7.5 | -0.6227 | 0.00699 | -0.0442 | -89.0844
-7 | -0.5691 | 0.00667 | -0.0441 | -85.3223
-6.5 | -0.5149 | 0.00638 | -0.0441 | -80.7053
-6 | -0.4604 | 0.00609 | -0.0442 | -75.5993
-5.5 | -0.4051 | 0.00586 | -0.0444 | -69.1297
-5 | -0.3496 | 0.00565 | -0.0447 | -61.8761
-4.5 | -0.2942 | 0.00543 | -0.045 | -54.1805
-4 | -0.2388 | 0.00522 | -0.0452 | -45.7471
-3.5 | -0.1828 | 0.00506 | -0.0456 | -36.1265
-3 | -0.1262 | 0.00487 | -0.0461 | -25.9138
-2.5 | -0.0696 | 0.00474 | -0.0466 | -14.6835
-2 | -0.0132 | 0.00458 | -0.047 | -2.8821
-1.5 | 0.0416 | 0.00431 | -0.0472 | 9.652
-1 | 0.0966 | 0.00407 | -0.0474 | 23.7346
-0.5 | 0.1491 | 0.00398 | -0.0471 | 37.4623
0 | 0.1953 | 0.0043 | -0.0457 | 45.4186
0.5 | 0.2297 | 0.00469 | -0.042 | 48.9765
1 | 0.2718 | 0.00446 | -0.0399 | 60.9417
1.5 | 0.3203 | 0.0046 | -0.0388 | 69.6304
2 | 0.3696 | 0.00496 | -0.0379 | 74.5161
2.5 | 0.4193 | 0.00533 | -0.0369 | 78.6679
3 | 0.4686 | 0.00571 | -0.0359 | 82.0665
3.5 | 0.5202 | 0.00595 | -0.0354 | 87.4286
4 | 0.5723 | 0.00618 | -0.035 | 92.6052
4.5 | 0.6243 | 0.0064 | -0.0345 | 97.5469
5 | 0.6751 | 0.00666 | -0.0339 | 101.3664
5.5 | 0.7251 | 0.00694 | -0.033 | 104.4813
6 | 0.7741 | 0.00724 | -0.032 | 106.9199
6.5 | 0.8203 | 0.00748 | -0.0303 | 109.6658
7 | 0.8631 | 0.00779 | -0.028 | 110.7959
7.5 | 0.9073 | 0.00811 | -0.0259 | 111.8742
8 | 0.952 | 0.00844 | -0.0241 | 112.7962
8.5 | 0.9964 | 0.00883 | -0.0222 | 112.8426
9 | 1.0389 | 0.0093 | -0.0201 | 111.7097
10 | 1.1266 | 0.0101 | -0.0164 | 111.5446
10.5 | 1.1693 | 0.01057 | -0.0145 | 110.6244
11 | 1.2111 | 0.01104 | -0.0124 | 109.7011
11.5 | 1.251 | 0.01167 | -0.0101 | 107.1979
13 | 1.3686 | 0.01353 | -0.003 | 101.153
13.5 | 1.4062 | 0.01423 | -0.0006 | 98.8194
14 | 1.4417 | 0.01499 | 0.0021 | 96.1775
14.5 | 1.4749 | 0.01587 | 0.0051 | 92.9364
15.5 | 1.5434 | 0.01808 | 0.0098 | 85.365
16 | 1.5709 | 0.0194 | 0.0131 | 80.9742
17 | 1.6235 | 0.02221 | 0.0193 | 73.0977
17.5 | 1.65 | 0.02365 | 0.0221 | 69.7674
18 | 1.6688 | 0.02563 | 0.0255 | 65.1112
18.5 | 1.6888 | 0.02761 | 0.0285 | 61.1662
19 | 1.7019 | 0.03018 | 0.0317 | 56.3917
19.5 | 1.7153 | 0.03288 | 0.0344 | 52.1685
20 | 1.7258 | 0.036 | 0.0368 | 47.9389

## 117. Re 12M Mach 0.25 (1)
BIGFOIL.COM POLAR EXPORT
NACA67A212
NACA67A212 |  |  |  | Cl Max: | 1.056 | at alpha= | 9 | deg
JavaFoil+Calcfoil stall+Eppler ext transition |  |  |  | L/D Max: | 106.601 | at alpha= | 2.5 | deg
Re: | 12000000 |  |  | Cd Min: | 0.00464 | at alpha= | 1 | deg
Mach: | 0.25 |  |  | Cl=0 at alpha= | -1.6393 | deg
|  |  |  | @ Cl=0.1, Cd= | 0.0048933
|  |  |  | @ Cl=0.4, Cd= | 0.0047836
|  |  |  | @ Cl=0.6, Cd= | 0.0971
alpha (deg) | Cl | Cd | Cm | Cl/Cd
-15.5 | -0.278 | 0.1161 | -0.006 | -2.392
-15 | -0.339 | 0.10929 | -0.006 | -3.102
-14.5 | -0.395 | 0.10203 | -0.007 | -3.869
-14 | -0.445 | 0.09494 | -0.008 | -4.69
-13.5 | -0.492 | 0.08823 | -0.008 | -5.574
-13 | -0.534 | 0.08099 | -0.009 | -6.589
-12.5 | -0.57 | 0.07523 | -0.01 | -7.575
-12 | -0.598 | 0.07148 | -0.011 | -8.369
-11.5 | -0.622 | 0.06613 | -0.012 | -9.403
-11 | -0.642 | 0.05858 | -0.013 | -10.954
-10.5 | -0.776 | 0.01087 | -0.021 | -71.426
-10 | -0.774 | 0.00981 | -0.022 | -78.913
-9.5 | -0.762 | 0.00926 | -0.023 | -82.319
-9 | -0.743 | 0.00889 | -0.024 | -83.507
-8.5 | -0.717 | 0.00835 | -0.026 | -85.913
-8 | -0.685 | 0.0067 | -0.027 | -102.253
-7.5 | -0.648 | 0.00698 | -0.028 | -92.948
-7 | -0.607 | 0.00663 | -0.029 | -91.448
-6.5 | -0.561 | 0.00685 | -0.03 | -81.855
-6 | -0.511 | 0.00652 | -0.031 | -78.342
-5.5 | -0.458 | 0.0063 | -0.032 | -72.784
-5 | -0.403 | 0.00606 | -0.033 | -66.59
-4.5 | -0.346 | 0.00585 | -0.034 | -59.239
-4 | -0.288 | 0.00599 | -0.035 | -48.086
-3.5 | -0.228 | 0.00585 | -0.036 | -38.982
-3 | -0.167 | 0.00563 | -0.037 | -29.749
-2.5 | -0.106 | 0.00554 | -0.038 | -19.157
-2 | -0.044 | 0.00557 | -0.039 | -7.988
-1.5 | 0.017 | 0.00512 | -0.04 | 3.403
-1 | 0.079 | 0.00487 | -0.041 | 16.328
-0.5 | 0.142 | 0.00494 | -0.042 | 28.709
0 | 0.204 | 0.00509 | -0.043 | 40.035
0.5 | 0.266 | 0.00497 | -0.044 | 53.443
1 | 0.328 | 0.00464 | -0.045 | 70.665
1.5 | 0.388 | 0.00476 | -0.046 | 81.653
2 | 0.449 | 0.00488 | -0.047 | 92.111
2.5 | 0.51 | 0.00478 | -0.048 | 106.601
3 | 0.569 | 0.00665 | -0.049 | 85.617
3.5 | 0.628 | 0.00689 | -0.05 | 91.222
4 | 0.686 | 0.00711 | -0.051 | 96.483
4.5 | 0.741 | 0.0074 | -0.052 | 100.246
5 | 0.795 | 0.00778 | -0.053 | 102.199
5.5 | 0.847 | 0.0081 | -0.054 | 104.555
6 | 0.896 | 0.00847 | -0.055 | 105.755
6.5 | 0.94 | 0.00884 | -0.056 | 106.318
7 | 0.977 | 0.00925 | -0.057 | 105.654
7.5 | 1.009 | 0.00965 | -0.058 | 104.548
8 | 1.033 | 0.01013 | -0.059 | 101.904
8.5 | 1.049 | 0.01066 | -0.06 | 98.397
9 | 1.056 | 0.01113 | -0.061 | 94.858
9.5 | 1.054 | 0.01178 | -0.062 | 89.43
10 | 1.041 | 0.01275 | -0.063 | 81.654
10.5 | 1.018 | 0.01358 | -0.063 | 74.931
11 | 0.983 | 0.01491 | -0.064 | 65.903
11.5 | 0.936 | 0.01649 | -0.064 | 56.743
12 | 0.745 | 0.07134 | -0.041 | 10.446
12.5 | 0.692 | 0.08036 | -0.038 | 8.61
13 | 0.638 | 0.08526 | -0.038 | 7.483
13.5 | 0.58 | 0.08956 | -0.039 | 6.476
14 | 0.516 | 0.0971 | -0.038 | 5.31

## 118. Re 12M Mach 0.25 (2)
BIGFOIL.COM POLAR EXPORT
NACA67A212
NACA67A212 |  |  |  | Cl Max: | 1.5701 | at alpha= | 16.5 | deg
XFOIL ncrit=9 |  |  |  | L/D Max: | 109.33 | at alpha= | 8 | deg
Re: | 12000000 |  |  | Cd Min: | 0.20214 | at alpha= | -20 | deg
Mach: | 0.25 |  |  | Cl=0 at alpha= | -1.8984 | deg
|  |  |  | @ Cl=0.1, Cd= | 0.0040965
|  |  |  | @ Cl=0.4, Cd= | 0.0051971
|  |  |  | @ Cl=0.6, Cd= | 0.0063546
alpha (deg) | Cl | Cd | Cm | Cl/Cd
-20 | -0.6033 | 0.20214 | -0.019 | -2.9846
-19 | -0.674 | 0.16096 | -0.0385 | -4.1874
-18.5 | -1.1403 | 0.06789 | -0.1017 | -16.7963
-18 | -1.1808 | 0.05357 | -0.1124 | -22.0422
-17.5 | -1.221 | 0.04309 | -0.1174 | -28.336
-17 | -1.2735 | 0.03446 | -0.1167 | -36.9559
-16.5 | -1.3135 | 0.02828 | -0.1118 | -46.4463
-16 | -1.3034 | 0.02569 | -0.1072 | -50.7357
-15.5 | -1.308 | 0.02241 | -0.1007 | -58.3668
-15 | -1.2904 | 0.0205 | -0.0951 | -62.9463
-14.5 | -1.2772 | 0.01832 | -0.0885 | -69.7162
-14 | -1.2475 | 0.01705 | -0.0833 | -73.1672
-13.5 | -1.2224 | 0.01554 | -0.0773 | -78.6615
-13 | -1.1828 | 0.01492 | -0.0729 | -79.2761
-12.5 | -1.1537 | 0.01364 | -0.067 | -84.5821
-12 | -1.1084 | 0.01279 | -0.0638 | -86.6615
-11.5 | -1.064 | 0.01172 | -0.0606 | -90.785
-11 | -1.0168 | 0.01077 | -0.0579 | -94.4104
-10.5 | -0.9679 | 0.0099 | -0.0555 | -97.7677
-10 | -0.9155 | 0.0093 | -0.0538 | -98.4409
-9.5 | -0.8624 | 0.00875 | -0.0523 | -98.56
-9 | -0.8085 | 0.00827 | -0.051 | -97.763
-8.5 | -0.7537 | 0.00786 | -0.05 | -95.8906
-8 | -0.6982 | 0.00752 | -0.0492 | -92.8457
-7.5 | -0.6421 | 0.00719 | -0.0486 | -89.3046
-7 | -0.5855 | 0.00689 | -0.0482 | -84.9782
-6.5 | -0.5296 | 0.00653 | -0.0477 | -81.1026
-6 | -0.4732 | 0.00622 | -0.0474 | -76.0772
-5.5 | -0.4161 | 0.00596 | -0.0473 | -69.8154
-5 | -0.3585 | 0.00574 | -0.0474 | -62.4564
-4.5 | -0.3014 | 0.0055 | -0.0474 | -54.8
-4 | -0.2441 | 0.00528 | -0.0475 | -46.2311
-3.5 | -0.1864 | 0.00509 | -0.0477 | -36.6208
-3 | -0.128 | 0.00491 | -0.0481 | -26.0692
-2.5 | -0.0695 | 0.00477 | -0.0486 | -14.5702
-2 | -0.0115 | 0.00462 | -0.049 | -2.4892
-1.5 | 0.0451 | 0.00435 | -0.0491 | 10.3678
-1 | 0.1014 | 0.00409 | -0.0493 | 24.7922
-0.5 | 0.1562 | 0.00392 | -0.0491 | 39.8469
0 | 0.2024 | 0.00427 | -0.0473 | 47.4005
1 | 0.2769 | 0.00443 | -0.0404 | 62.5056
1.5 | 0.3259 | 0.00463 | -0.039 | 70.3888
2 | 0.3754 | 0.00502 | -0.0377 | 74.7809
2.5 | 0.4254 | 0.00538 | -0.0365 | 79.0706
3 | 0.475 | 0.00579 | -0.0351 | 82.038
3.5 | 0.527 | 0.00604 | -0.0342 | 87.2517
4 | 0.5797 | 0.00627 | -0.0334 | 92.4561
4.5 | 0.6325 | 0.00649 | -0.0326 | 97.4576
5 | 0.6829 | 0.00677 | -0.0312 | 100.8715
5.5 | 0.7279 | 0.00705 | -0.0287 | 103.2482
6 | 0.7736 | 0.00737 | -0.0262 | 104.9661
6.5 | 0.8205 | 0.00769 | -0.0241 | 106.697
7 | 0.8671 | 0.00806 | -0.0219 | 107.5806
7.5 | 0.9145 | 0.00841 | -0.0198 | 108.7396
8 | 0.9621 | 0.0088 | -0.0178 | 109.3295
8.5 | 1.0079 | 0.00928 | -0.0154 | 108.6099
9 | 1.0536 | 0.00979 | -0.0129 | 107.62
9.5 | 1.1002 | 0.01023 | -0.0106 | 107.5464
10 | 1.1459 | 0.01076 | -0.0081 | 106.4963
10.5 | 1.1889 | 0.01142 | -0.0052 | 104.1068
11 | 1.2323 | 0.01207 | -0.0023 | 102.0961
11.5 | 1.2745 | 0.01282 | 0.0009 | 99.415
12 | 1.3166 | 0.01357 | 0.004 | 97.0228
12.5 | 1.3577 | 0.01439 | 0.0073 | 94.3502
13 | 1.3957 | 0.01538 | 0.0111 | 90.7477
13.5 | 1.4314 | 0.01652 | 0.0151 | 86.6465
14 | 1.4649 | 0.01779 | 0.0193 | 82.344
14.5 | 1.4902 | 0.01942 | 0.0246 | 76.7353
15 | 1.5235 | 0.02146 | 0.0277 | 70.9925
15.5 | 1.5461 | 0.02355 | 0.0324 | 65.6518
16 | 1.5612 | 0.0262 | 0.0375 | 59.5878
16.5 | 1.5701 | 0.02937 | 0.0426 | 53.4593
17 | 1.5636 | 0.03387 | 0.0477 | 46.1647
17.5 | 1.5492 | 0.03945 | 0.0517 | 39.27
18 | 1.5241 | 0.04672 | 0.054 | 32.622
18.5 | 1.4908 | 0.05602 | 0.0536 | 26.6119
19 | 1.4624 | 0.06629 | 0.0501 | 22.0606
19.5 | 1.4157 | 0.0808 | 0.0421 | 17.521
20 | 1.3671 | 0.09761 | 0.0309 | 14.0057

## 119. Re 12M Mach 0.50 (1)
BIGFOIL.COM POLAR EXPORT
NACA67A212
NACA67A212 |  |  |  | Cl Max: | 1.17 | at alpha= | 20 | deg
JavaFoil+Calcfoil stall+Eppler ext transition |  |  |  | L/D Max: | 97.151 | at alpha= | 5 | deg
Re: | 12000000 |  |  | Cd Min: | 0.0044 | at alpha= | 0 | deg
Mach: | 0.5 |  |  | Cl=0 at alpha= | -1.6377 | deg
|  |  |  | @ Cl=0.1, Cd= | 0.0046809
|  |  |  | @ Cl=0.4, Cd= | 0.005531
|  |  |  | @ Cl=0.6, Cd= | 0.0071128
alpha (deg) | Cl | Cd | Cm | Cl/Cd
-20 | -1 | 0.15548 | -0.002 | -6.434
-19.5 | -0.971 | 0.18058 | -0.003 | -5.379
-19 | -0.951 | 0.13804 | -0.004 | -6.887
-18.5 | -0.926 | 0.12866 | -0.004 | -7.197
-18 | -0.895 | 0.12716 | -0.005 | -7.037
-17.5 | -0.866 | 0.12151 | -0.005 | -7.126
-17 | -0.839 | 0.11511 | -0.006 | -7.293
-16.5 | -0.814 | 0.10826 | -0.007 | -7.517
-16 | -0.785 | 0.11376 | -0.007 | -6.904
-15.5 | -0.758 | 0.10751 | -0.008 | -7.053
-15 | -0.731 | 0.10088 | -0.008 | -7.249
-14.5 | -0.709 | 0.0891 | -0.009 | -7.962
-14 | -0.685 | 0.08206 | -0.01 | -8.346
-13.5 | -0.671 | 0.06678 | -0.012 | -10.043
-13 | -0.621 | 0.08899 | -0.01 | -6.978
-12.5 | -0.595 | 0.08056 | -0.011 | -7.388
-12 | -0.571 | 0.07185 | -0.012 | -7.95
-11.5 | -0.551 | 0.06176 | -0.014 | -8.914
-11 | -0.61 | 0.01493 | -0.022 | -40.87
-10.5 | -0.485 | 0.0666 | -0.013 | -7.287
-10 | -0.457 | 0.06568 | -0.013 | -6.962
-9.5 | -0.431 | 0.05842 | -0.014 | -7.38
-9 | -0.407 | 0.05126 | -0.016 | -7.944
-8.5 | -0.46 | 0.00998 | -0.028 | -46.054
-8 | -0.348 | 0.05189 | -0.015 | -6.708
-7.5 | -0.322 | 0.04596 | -0.017 | -7.015
-7 | -0.362 | 0.0086 | -0.032 | -42.047
-6.5 | -0.521 | 0.00829 | -0.033 | -62.831
-6 | -0.519 | 0.0077 | -0.034 | -67.314
-5.5 | -0.484 | 0.00723 | -0.036 | -66.962
-5 | -0.436 | 0.00565 | -0.037 | -77.084
-4.5 | -0.379 | 0.00592 | -0.038 | -64.006
-4 | -0.318 | 0.00562 | -0.039 | -56.532
-3.5 | -0.253 | 0.00538 | -0.04 | -47.034
-3 | -0.186 | 0.00561 | -0.041 | -33.213
-2.5 | -0.118 | 0.00538 | -0.043 | -21.988
-2 | -0.05 | 0.00534 | -0.044 | -9.303
-1.5 | 0.019 | 0.0049 | -0.045 | 3.976
-1 | 0.089 | 0.0047 | -0.046 | 18.87
-0.5 | 0.158 | 0.00458 | -0.047 | 34.623
0 | 0.227 | 0.0044 | -0.048 | 51.674
0.5 | 0.296 | 0.00531 | -0.049 | 55.788
1 | 0.365 | 0.00539 | -0.051 | 67.688
1.5 | 0.432 | 0.00566 | -0.052 | 76.446
2 | 0.5 | 0.00593 | -0.053 | 84.345
2.5 | 0.567 | 0.00693 | -0.054 | 81.841
3 | 0.632 | 0.00729 | -0.055 | 86.69
3.5 | 0.696 | 0.00759 | -0.056 | 91.628
4 | 0.756 | 0.00795 | -0.057 | 95.119
4.5 | 0.813 | 0.00845 | -0.058 | 96.217
5 | 0.864 | 0.0089 | -0.059 | 97.151
5.5 | 0.907 | 0.0094 | -0.061 | 96.482
6 | 0.936 | 0.00998 | -0.062 | 93.713
6.5 | 0.934 | 0.01067 | -0.063 | 87.493
7 | 0.806 | 0.01189 | -0.064 | 67.809
7.5 | 0.61 | 0.01214 | -0.065 | 50.23
8 | 0.64 | 0.0132 | -0.066 | 48.508
8.5 | 0.552 | 0.05701 | -0.033 | 9.674
9 | 0.705 | 0.01409 | -0.068 | 50.077
9.5 | 0.614 | 0.05573 | -0.043 | 11.022
10 | 0.633 | 0.06616 | -0.037 | 9.569
10.5 | 0.666 | 0.06473 | -0.043 | 10.284
11 | 0.832 | 0.01661 | -0.072 | 50.083
11.5 | 0.857 | 0.01908 | -0.072 | 44.908
12 | 0.748 | 0.07472 | -0.046 | 10.007
12.5 | 0.768 | 0.08702 | -0.042 | 8.829
13 | 0.951 | 0.02072 | -0.075 | 45.899
13.5 | 0.911 | 0.04139 | -0.068 | 22.007
14 | 0.854 | 0.09016 | -0.048 | 9.477
14.5 | 0.877 | 0.10055 | -0.047 | 8.722
15 | 0.905 | 0.1061 | -0.048 | 8.53
15.5 | 0.929 | 0.10324 | -0.048 | 9.001
16 | 0.955 | 0.11096 | -0.049 | 8.611
16.5 | 0.992 | 0.10883 | -0.054 | 9.113
17 | 1.024 | 0.11111 | -0.057 | 9.213
17.5 | 1.045 | 0.12298 | -0.056 | 8.494
18 | 1.063 | 0.13357 | -0.053 | 7.955
18.5 | 1.093 | 0.13681 | -0.055 | 7.986
19 | 1.122 | 0.13883 | -0.058 | 8.085
19.5 | 1.149 | 0.14477 | -0.059 | 7.94
20 | 1.17 | 0.1588 | -0.057 | 7.365

## 120. Re 12M Mach 0.50 (2)
BIGFOIL.COM POLAR EXPORT
NACA67A212
NACA67A212 |  |  |  | Cl Max: | 1.046 | at alpha= | 9 | deg
XFOIL ncrit=9 |  |  |  | L/D Max: | 93.8566 | at alpha= | 7 | deg
Re: | 12000000 |  |  | Cd Min: | 0.12402 | at alpha= | 14 | deg
Mach: | 0.5 |  |  | Cl=0 at alpha= | -1.9914 | deg
|  |  |  | @ Cl=0.1, Cd= | 0.0043371
|  |  |  | @ Cl=0.4, Cd= | 0.0054885
|  |  |  | @ Cl=0.6, Cd= | 0.0070548
alpha (deg) | Cl | Cd | Cm | Cl/Cd
-12.5 | -0.4094 | 0.10224 | -0.0889 | -4.0043
-12 | -0.4269 | 0.08998 | -0.096 | -4.7444
-11.5 | -0.4157 | 0.083 | -0.0999 | -5.0084
-11 | -0.4341 | 0.07184 | -0.1067 | -6.0426
-10.5 | -0.467 | 0.05662 | -0.1188 | -8.248
-10 | -0.487 | 0.04713 | -0.1246 | -10.3331
-9.5 | -0.5212 | 0.03971 | -0.1238 | -13.1252
-9 | -0.5631 | 0.03337 | -0.1173 | -16.8744
-8.5 | -0.6035 | 0.02817 | -0.1058 | -21.4235
-8 | -0.6374 | 0.02212 | -0.0934 | -28.8156
-7.5 | -0.6607 | 0.01456 | -0.0816 | -45.3777
-7 | -0.6363 | 0.00947 | -0.074 | -67.1911
-6.5 | -0.5816 | 0.00789 | -0.0693 | -73.7136
-6 | -0.5232 | 0.00696 | -0.0653 | -75.1724
-5.5 | -0.4589 | 0.0065 | -0.0629 | -70.6
-5 | -0.394 | 0.00614 | -0.0611 | -64.1694
-4.5 | -0.3284 | 0.00586 | -0.0599 | -56.041
-4 | -0.2629 | 0.00558 | -0.0591 | -47.1147
-3.5 | -0.1978 | 0.00531 | -0.0584 | -37.2505
-3 | -0.1322 | 0.00509 | -0.0582 | -25.9725
-2.5 | -0.0664 | 0.0049 | -0.0582 | -13.551
-2 | -0.0011 | 0.00475 | -0.0582 | -0.23158
-1.5 | 0.0631 | 0.00451 | -0.0582 | 13.9911
-1 | 0.125 | 0.00422 | -0.0578 | 29.6209
-0.5 | 0.1863 | 0.00391 | -0.0575 | 47.6471
0 | 0.2372 | 0.00405 | -0.055 | 58.5679
0.5 | 0.2661 | 0.00437 | -0.0483 | 60.8924
1 | 0.293 | 0.00438 | -0.0411 | 66.895
2 | 0.376 | 0.00521 | -0.0317 | 72.1689
2.5 | 0.4165 | 0.00568 | -0.0267 | 73.3275
3 | 0.4618 | 0.00619 | -0.0226 | 74.6042
3.5 | 0.5143 | 0.00655 | -0.02 | 78.5191
4 | 0.5693 | 0.00688 | -0.0176 | 82.7471
4.5 | 0.6255 | 0.0072 | -0.0153 | 86.875
5 | 0.6799 | 0.00763 | -0.0125 | 89.1088
5.5 | 0.7354 | 0.00808 | -0.0096 | 91.0149
6 | 0.791 | 0.00855 | -0.0065 | 92.5146
6.5 | 0.8475 | 0.00906 | -0.0032 | 93.543
7 | 0.9029 | 0.00962 | 0.0007 | 93.8565
7.5 | 0.9577 | 0.01034 | 0.0052 | 92.6209
8 | 1.0072 | 0.01139 | 0.0109 | 88.4284
8.5 | 1.0415 | 0.01365 | 0.019 | 76.3004
9 | 1.046 | 0.01959 | 0.0287 | 53.3946
9.5 | 1.0151 | 0.02646 | 0.0402 | 38.3636
10 | 0.9814 | 0.0328 | 0.0499 | 29.9207
10.5 | 0.9395 | 0.04006 | 0.057 | 23.4523
11 | 0.9025 | 0.04794 | 0.0601 | 18.8256
11.5 | 0.8653 | 0.0577 | 0.0586 | 14.9965
12 | 0.8339 | 0.06976 | 0.0518 | 11.9538
12.5 | 0.8153 | 0.08488 | 0.0404 | 9.6053
13 | 0.8017 | 0.09897 | 0.0312 | 8.1004
13.5 | 0.7884 | 0.11174 | 0.0231 | 7.0557
14 | 0.7791 | 0.12402 | 0.0155 | 6.2821

## 121. Re 14M Mach 0.00 (1)
BIGFOIL.COM POLAR EXPORT
NACA67A212
NACA67A212 |  |  |  | Cl Max: | 1.118 | at alpha= | 11 | deg
JavaFoil+Calcfoil stall+Eppler ext transition |  |  |  | L/D Max: | 122.529 | at alpha= | 4 | deg
Re: | 14000000 |  |  | Cd Min: | 0.00507 | at alpha= | 2 | deg
Mach: | 0 |  |  | Cl=0 at alpha= | -1.6417 | deg
|  |  |  | @ Cl=0.1, Cd= | 0.0052598
|  |  |  | @ Cl=0.4, Cd= | 0.005298
|  |  |  | @ Cl=0.6, Cd= | 0.0057372
alpha (deg) | Cl | Cd | Cm | Cl/Cd
-17 | -0.6 | 0.12304 | -0.005 | -4.874
-16.5 | -0.619 | 0.11546 | -0.005 | -5.363
-16 | -0.638 | 0.10845 | -0.006 | -5.879
-15.5 | -0.655 | 0.10302 | -0.006 | -6.355
-15 | -0.673 | 0.09359 | -0.007 | -7.196
-14.5 | -0.691 | 0.08545 | -0.008 | -8.081
-14 | -0.705 | 0.07865 | -0.009 | -8.965
-13.5 | -0.724 | 0.067 | -0.011 | -10.808
-13 | -0.814 | 0.02242 | -0.015 | -36.32
-12.5 | -0.859 | 0.01253 | -0.017 | -68.601
-12 | -0.862 | 0.01176 | -0.018 | -73.285
-11.5 | -0.862 | 0.01064 | -0.019 | -81.038
-11 | -0.856 | 0.00978 | -0.02 | -87.438
-10.5 | -0.842 | 0.00923 | -0.021 | -91.262
-10 | -0.819 | 0.00881 | -0.022 | -93.032
-9.5 | -0.792 | 0.00841 | -0.023 | -94.195
-9 | -0.761 | 0.00674 | -0.024 | -112.874
-8.5 | -0.726 | 0.00702 | -0.025 | -103.409
-8 | -0.687 | 0.00683 | -0.026 | -100.596
-7.5 | -0.644 | 0.00707 | -0.027 | -91.077
-7 | -0.599 | 0.00666 | -0.028 | -89.859
-6.5 | -0.551 | 0.00641 | -0.029 | -85.863
-6 | -0.5 | 0.00622 | -0.03 | -80.421
-5.5 | -0.447 | 0.00643 | -0.031 | -69.547
-5 | -0.393 | 0.00621 | -0.032 | -63.208
-4.5 | -0.336 | 0.006 | -0.033 | -56.055
-4 | -0.279 | 0.00576 | -0.034 | -48.491
-3.5 | -0.221 | 0.00565 | -0.035 | -39.158
-3 | -0.162 | 0.00555 | -0.036 | -29.245
-2.5 | -0.103 | 0.00566 | -0.037 | -18.186
-2 | -0.043 | 0.00573 | -0.038 | -7.518
-1.5 | 0.017 | 0.00549 | -0.039 | 3.073
-1 | 0.077 | 0.00521 | -0.04 | 14.775
-0.5 | 0.137 | 0.00534 | -0.041 | 25.718
0 | 0.197 | 0.00523 | -0.042 | 37.732
0.5 | 0.257 | 0.00534 | -0.043 | 48.177
1 | 0.317 | 0.00535 | -0.044 | 59.34
1.5 | 0.376 | 0.00545 | -0.045 | 69.053
2 | 0.436 | 0.00507 | -0.046 | 85.96
2.5 | 0.494 | 0.00532 | -0.047 | 92.888
3 | 0.553 | 0.00563 | -0.048 | 98.077
3.5 | 0.61 | 0.00576 | -0.049 | 105.788
4 | 0.666 | 0.00543 | -0.05 | 122.529
4.5 | 0.721 | 0.007 | -0.051 | 102.955
5 | 0.774 | 0.00734 | -0.052 | 105.464
5.5 | 0.826 | 0.00764 | -0.053 | 108.159
6 | 0.875 | 0.00793 | -0.054 | 110.412
6.5 | 0.922 | 0.00825 | -0.055 | 111.75
7 | 0.963 | 0.00856 | -0.056 | 112.479
7.5 | 1.001 | 0.00894 | -0.056 | 111.877
8 | 1.033 | 0.00931 | -0.057 | 110.939
8.5 | 1.061 | 0.00972 | -0.058 | 109.099
9 | 1.083 | 0.01011 | -0.059 | 107.167
9.5 | 1.1 | 0.01062 | -0.06 | 103.579
10 | 1.112 | 0.0112 | -0.061 | 99.244
10.5 | 1.117 | 0.01186 | -0.062 | 94.181
11 | 1.118 | 0.01232 | -0.063 | 90.721
11.5 | 1.112 | 0.01306 | -0.063 | 85.19
12 | 1.102 | 0.01384 | -0.064 | 79.59
12.5 | 1.087 | 0.01466 | -0.065 | 74.137
13 | 1.067 | 0.0157 | -0.066 | 67.974
13.5 | 1.025 | 0.02035 | -0.065 | 50.38
14 | 0.871 | 0.07349 | -0.048 | 11.857
14.5 | 0.869 | 0.0644 | -0.053 | 13.489
15 | 0.811 | 0.0923 | -0.044 | 8.789
15.5 | 0.783 | 0.10041 | -0.043 | 7.798
16 | 0.754 | 0.10986 | -0.041 | 6.861

## 122. Re 14M Mach 0.00 (2)
BIGFOIL.COM POLAR EXPORT
NACA67A212
NACA67A212 |  |  |  | Cl Max: | 1.756 | at alpha= | 20 | deg
XFOIL ncrit=9 |  |  |  | L/D Max: | 117.426 | at alpha= | 8 | deg
Re: | 14000000 |  |  | Cd Min: | 0.0314 | at alpha= | 20 | deg
Mach: | 0 |  |  | Cl=0 at alpha= | -1.8698 | deg
|  |  |  | @ Cl=0.1, Cd= | 0.0041053
|  |  |  | @ Cl=0.4, Cd= | 0.0051105
|  |  |  | @ Cl=0.6, Cd= | 0.0061191
alpha (deg) | Cl | Cd | Cm | Cl/Cd
-20 | -1.5684 | 0.02529 | -0.0904 | -62.0166
-19.5 | -1.5656 | 0.02269 | -0.0863 | -68.9996
-19 | -1.5499 | 0.02098 | -0.0829 | -73.8751
-18.5 | -1.5328 | 0.01941 | -0.0792 | -78.9696
-18 | -1.5054 | 0.01842 | -0.0765 | -81.7264
-17.5 | -1.4845 | 0.0171 | -0.0726 | -86.8129
-17 | -1.4581 | 0.01608 | -0.0693 | -90.6779
-16.5 | -1.4272 | 0.01529 | -0.0664 | -93.3421
-16 | -1.397 | 0.01447 | -0.0632 | -96.5446
-15.5 | -1.364 | 0.01378 | -0.0602 | -98.984
-15 | -1.3291 | 0.01324 | -0.0573 | -100.3852
-14.5 | -1.2973 | 0.01258 | -0.0537 | -103.124
-14 | -1.2594 | 0.01217 | -0.0511 | -103.484
-13.5 | -1.216 | 0.01166 | -0.0496 | -104.2882
-13 | -1.1702 | 0.01124 | -0.0486 | -104.1103
-12.5 | -1.1247 | 0.01073 | -0.0474 | -104.8183
-12 | -1.0779 | 0.01025 | -0.0464 | -105.161
-11.5 | -1.0314 | 0.00967 | -0.0454 | -106.6598
-11 | -0.983 | 0.00917 | -0.0447 | -107.1974
-10.5 | -0.9346 | 0.00864 | -0.0439 | -108.1713
-10 | -0.8844 | 0.00823 | -0.0434 | -107.4605
-9.5 | -0.8335 | 0.00785 | -0.043 | -106.1783
-9 | -0.7816 | 0.00754 | -0.0429 | -103.6605
-8.5 | -0.7289 | 0.00726 | -0.0428 | -100.3994
-8 | -0.6756 | 0.007 | -0.0428 | -96.5143
-7.5 | -0.622 | 0.00673 | -0.0429 | -92.422
-7 | -0.5681 | 0.00647 | -0.0431 | -87.8053
-6.5 | -0.5141 | 0.00619 | -0.0432 | -83.0533
-6 | -0.46 | 0.0059 | -0.0433 | -77.9661
-5.5 | -0.405 | 0.00569 | -0.0436 | -71.1775
-5 | -0.3497 | 0.0055 | -0.0439 | -63.5818
-4.5 | -0.2946 | 0.00529 | -0.0442 | -55.69
-4 | -0.2392 | 0.00509 | -0.0446 | -46.9941
-3.5 | -0.1832 | 0.0049 | -0.045 | -37.3878
-3 | -0.1271 | 0.00474 | -0.0455 | -26.8143
-2.5 | -0.0706 | 0.00463 | -0.046 | -15.2484
-2 | -0.0143 | 0.00449 | -0.0465 | -3.1849
-1.5 | 0.0406 | 0.00425 | -0.0468 | 9.5529
-1 | 0.095 | 0.00407 | -0.0469 | 23.3415
-0.5 | 0.1418 | 0.0044 | -0.0456 | 32.2273
0 | 0.1907 | 0.00457 | -0.0447 | 41.7287
1 | 0.2718 | 0.00476 | -0.0399 | 57.1008
1.5 | 0.3192 | 0.00464 | -0.0388 | 68.7931
2 | 0.3695 | 0.00491 | -0.0381 | 75.2546
3 | 0.4699 | 0.00557 | -0.0366 | 84.3627
3.5 | 0.5219 | 0.00582 | -0.0362 | 89.6735
4 | 0.5741 | 0.00603 | -0.0359 | 95.2073
4.5 | 0.6264 | 0.00621 | -0.0356 | 100.8696
5 | 0.6774 | 0.00647 | -0.0351 | 104.6986
5.5 | 0.7276 | 0.00674 | -0.0344 | 107.9525
6 | 0.777 | 0.00703 | -0.0336 | 110.5263
6.5 | 0.8263 | 0.0073 | -0.0327 | 113.1918
7 | 0.8714 | 0.00759 | -0.031 | 114.809
7.5 | 0.9147 | 0.00785 | -0.0289 | 116.5223
8 | 0.9582 | 0.00816 | -0.0269 | 117.4265
8.5 | 1.0012 | 0.00854 | -0.0249 | 117.2365
10 | 1.1313 | 0.00971 | -0.0194 | 116.5088
11 | 1.2153 | 0.0106 | -0.0157 | 114.6509
11.5 | 1.2541 | 0.0112 | -0.0133 | 111.9732
12 | 1.2944 | 0.01174 | -0.0112 | 110.2555
13 | 1.3728 | 0.01285 | -0.007 | 106.8327
13.5 | 1.41 | 0.01349 | -0.0047 | 104.5219
14 | 1.4467 | 0.01418 | -0.0024 | 102.024
14.5 | 1.4803 | 0.01498 | 0.0003 | 98.8184
15 | 1.5129 | 0.01581 | 0.0031 | 95.6926
15.5 | 1.5479 | 0.01691 | 0.0049 | 91.5376
16 | 1.5775 | 0.01803 | 0.0078 | 87.4931
17 | 1.6334 | 0.02041 | 0.0135 | 80.0294
17.5 | 1.6609 | 0.02165 | 0.016 | 76.7159
18 | 1.6832 | 0.02326 | 0.0191 | 72.3646
18.5 | 1.7063 | 0.02485 | 0.0218 | 68.664
19 | 1.7236 | 0.02688 | 0.0249 | 64.122
19.5 | 1.7412 | 0.029 | 0.0275 | 60.0414
20 | 1.756 | 0.0314 | 0.0301 | 55.9236

## 123. Re 14M Mach 0.10 (1)
BIGFOIL.COM POLAR EXPORT
NACA67A212
NACA67A212 |  |  |  | Cl Max: | 1.107 | at alpha= | 10.5 | deg
JavaFoil+Calcfoil stall+Eppler ext transition |  |  |  | L/D Max: | 122.886 | at alpha= | 4 | deg
Re: | 14000000 |  |  | Cd Min: | 0.00508 | at alpha= | 2 | deg
Mach: | 0.1 |  |  | Cl=0 at alpha= | -1.6417 | deg
|  |  |  | @ Cl=0.1, Cd= | 0.0053972
|  |  |  | @ Cl=0.4, Cd= | 0.0053207
|  |  |  | @ Cl=0.6, Cd= | 0.0053574
alpha (deg) | Cl | Cd | Cm | Cl/Cd
-16.5 | -0.577 | 0.11597 | -0.005 | -4.974
-16 | -0.598 | 0.10997 | -0.006 | -5.443
-15.5 | -0.619 | 0.10455 | -0.006 | -5.922
-15 | -0.638 | 0.09909 | -0.007 | -6.438
-14.5 | -0.658 | 0.09012 | -0.008 | -7.303
-14 | -0.677 | 0.08179 | -0.009 | -8.276
-13.5 | -0.693 | 0.0751 | -0.01 | -9.222
-13 | -0.714 | 0.06224 | -0.011 | -11.477
-12.5 | -0.829 | 0.01476 | -0.016 | -56.143
-12 | -0.842 | 0.01257 | -0.018 | -67.036
-11.5 | -0.849 | 0.01094 | -0.019 | -77.586
-11 | -0.846 | 0.00997 | -0.02 | -84.889
-10.5 | -0.836 | 0.00935 | -0.021 | -89.391
-10 | -0.815 | 0.0089 | -0.022 | -91.621
-9.5 | -0.789 | 0.00849 | -0.023 | -92.977
-9 | -0.759 | 0.00681 | -0.024 | -111.551
-8.5 | -0.725 | 0.00708 | -0.025 | -102.387
-8 | -0.687 | 0.00687 | -0.026 | -100.059
-7.5 | -0.645 | 0.00707 | -0.027 | -91.324
-7 | -0.6 | 0.00674 | -0.028 | -89.129
-6.5 | -0.552 | 0.00649 | -0.029 | -85.129
-6 | -0.502 | 0.00619 | -0.03 | -81.04
-5.5 | -0.449 | 0.00643 | -0.031 | -69.848
-5 | -0.394 | 0.00627 | -0.032 | -62.921
-4.5 | -0.338 | 0.00601 | -0.033 | -56.272
-4 | -0.281 | 0.00575 | -0.034 | -48.765
-3.5 | -0.222 | 0.00564 | -0.035 | -39.395
-3 | -0.163 | 0.00552 | -0.036 | -29.524
-2.5 | -0.103 | 0.00565 | -0.037 | -18.306
-2 | -0.043 | 0.00572 | -0.038 | -7.568
-1.5 | 0.017 | 0.00554 | -0.039 | 3.062
-1 | 0.077 | 0.00545 | -0.04 | 14.195
-0.5 | 0.138 | 0.00531 | -0.041 | 25.989
0 | 0.198 | 0.00523 | -0.042 | 37.874
0.5 | 0.259 | 0.00531 | -0.043 | 48.699
1 | 0.319 | 0.00539 | -0.044 | 59.106
1.5 | 0.378 | 0.00546 | -0.045 | 69.218
2 | 0.438 | 0.00508 | -0.046 | 86.18
2.5 | 0.497 | 0.0053 | -0.047 | 93.803
3 | 0.555 | 0.00566 | -0.048 | 98.123
3.5 | 0.613 | 0.00527 | -0.049 | 116.245
4 | 0.669 | 0.00544 | -0.05 | 122.886
4.5 | 0.724 | 0.00704 | -0.051 | 102.787
5 | 0.778 | 0.00738 | -0.052 | 105.33
5.5 | 0.829 | 0.00768 | -0.053 | 108.029
6 | 0.879 | 0.00796 | -0.054 | 110.385
6.5 | 0.925 | 0.00829 | -0.055 | 111.55
7 | 0.966 | 0.00865 | -0.056 | 111.659
7.5 | 1.002 | 0.00902 | -0.057 | 111.104
8 | 1.034 | 0.0094 | -0.058 | 110.021
8.5 | 1.06 | 0.00981 | -0.059 | 108.096
9 | 1.081 | 0.01025 | -0.059 | 105.506
9.5 | 1.096 | 0.01076 | -0.06 | 101.873
10 | 1.105 | 0.01133 | -0.061 | 97.508
10.5 | 1.107 | 0.01203 | -0.062 | 92.026
11 | 1.104 | 0.0125 | -0.063 | 88.317
11.5 | 1.095 | 0.01332 | -0.064 | 82.191
12 | 1.08 | 0.01413 | -0.064 | 76.445
12.5 | 1.06 | 0.01516 | -0.065 | 69.894
13 | 1.023 | 0.01854 | -0.065 | 55.143
13.5 | 0.863 | 0.06953 | -0.048 | 12.411
14 | 0.824 | 0.08328 | -0.044 | 9.899
14.5 | 0.795 | 0.09061 | -0.043 | 8.772
15 | 0.768 | 0.09476 | -0.043 | 8.104
15.5 | 0.734 | 0.10555 | -0.041 | 6.957

## 124. Re 14M Mach 0.10 (2)
BIGFOIL.COM POLAR EXPORT
NACA67A212
NACA67A212 |  |  |  | Cl Max: | 1.7443 | at alpha= | 20 | deg
XFOIL ncrit=9 |  |  |  | L/D Max: | 116.74 | at alpha= | 8 | deg
Re: | 14000000 |  |  | Cd Min: | 0.03443 | at alpha= | 20 | deg
Mach: | 0.1 |  |  | Cl=0 at alpha= | -1.8732 | deg
|  |  |  | @ Cl=0.1, Cd= | 0.0040979
|  |  |  | @ Cl=0.4, Cd= | 0.0051127
|  |  |  | @ Cl=0.6, Cd= | 0.0061274
alpha (deg) | Cl | Cd | Cm | Cl/Cd
-11.5 | -1.0378 | 0.00987 | -0.0473 | -105.1469
-11 | -0.9892 | 0.00934 | -0.0464 | -105.9101
-10.5 | -0.9405 | 0.00877 | -0.0454 | -107.2406
-10 | -0.8899 | 0.00834 | -0.0448 | -106.7026
-9.5 | -0.8387 | 0.00794 | -0.0442 | -105.6297
-9 | -0.7865 | 0.0076 | -0.0439 | -103.4868
-8.5 | -0.7334 | 0.00731 | -0.0437 | -100.3283
-8 | -0.6797 | 0.00704 | -0.0437 | -96.5483
-7 | -0.5711 | 0.0065 | -0.0437 | -87.8615
-6.5 | -0.5168 | 0.00621 | -0.0438 | -83.2206
-6 | -0.4623 | 0.00593 | -0.0438 | -77.9595
-5.5 | -0.4071 | 0.0057 | -0.044 | -71.4211
-5 | -0.3514 | 0.00551 | -0.0444 | -63.775
-4.5 | -0.296 | 0.0053 | -0.0446 | -55.8491
-4 | -0.2402 | 0.0051 | -0.0449 | -47.098
-3.5 | -0.1839 | 0.0049 | -0.0454 | -37.5306
-3 | -0.1274 | 0.00475 | -0.0458 | -26.8211
-2.5 | -0.0707 | 0.00463 | -0.0464 | -15.27
-2 | -0.014 | 0.00449 | -0.0469 | -3.118
-1.5 | 0.0412 | 0.00426 | -0.0471 | 9.6714
-1 | 0.0959 | 0.00407 | -0.0473 | 23.5627
-0.5 | 0.1429 | 0.00439 | -0.0459 | 32.5513
0 | 0.1919 | 0.00457 | -0.045 | 41.9912
0.5 | 0.2285 | 0.00504 | -0.0417 | 45.3373
1 | 0.2728 | 0.00476 | -0.04 | 57.3109
1.5 | 0.3202 | 0.00464 | -0.0388 | 69.0086
2 | 0.3706 | 0.00492 | -0.0381 | 75.3252
3 | 0.4713 | 0.00558 | -0.0365 | 84.4624
3.5 | 0.5235 | 0.00584 | -0.0361 | 89.6404
4 | 0.5758 | 0.00604 | -0.0357 | 95.3311
4.5 | 0.6284 | 0.00623 | -0.0354 | 100.8668
5 | 0.6795 | 0.00649 | -0.0348 | 104.6995
5.5 | 0.7297 | 0.00677 | -0.034 | 107.7843
6 | 0.7793 | 0.00706 | -0.033 | 110.3824
6.5 | 0.828 | 0.00734 | -0.0319 | 112.8065
7 | 0.8712 | 0.00762 | -0.0296 | 114.3307
7.5 | 0.9152 | 0.0079 | -0.0275 | 115.8481
8 | 0.9596 | 0.00822 | -0.0256 | 116.7397
8.5 | 1.003 | 0.00862 | -0.0235 | 116.3573
9.5 | 1.091 | 0.0094 | -0.0198 | 116.0638
10 | 1.1345 | 0.00981 | -0.0179 | 115.6473
11 | 1.2189 | 0.01077 | -0.0138 | 113.1755
11.5 | 1.2583 | 0.0114 | -0.0113 | 110.3772
12 | 1.2994 | 0.01192 | -0.0092 | 109.0101
12.5 | 1.3394 | 0.01248 | -0.007 | 107.3237
13 | 1.3788 | 0.0131 | -0.0047 | 105.2519
13.5 | 1.4155 | 0.0138 | -0.0021 | 102.5725
14 | 1.4526 | 0.01454 | 0.0004 | 99.9037
14.5 | 1.4846 | 0.0155 | 0.0036 | 95.7806
15 | 1.5162 | 0.01639 | 0.0068 | 92.5076
15.5 | 1.5521 | 0.01759 | 0.0086 | 88.2376
16.5 | 1.6113 | 0.01994 | 0.0146 | 80.8074
17 | 1.6387 | 0.02128 | 0.0176 | 77.0066
17.5 | 1.6641 | 0.02273 | 0.0206 | 73.2116
18 | 1.685 | 0.02454 | 0.0239 | 68.6634
18.5 | 1.7035 | 0.02657 | 0.0272 | 64.1137
19 | 1.7215 | 0.02874 | 0.0301 | 59.8991
19.5 | 1.7363 | 0.03124 | 0.033 | 55.5794
20 | 1.7443 | 0.03443 | 0.0359 | 50.6622

## 125. Re 14M Mach 0.25 (1)
BIGFOIL.COM POLAR EXPORT
NACA67A212
NACA67A212 |  |  |  | Cl Max: | 1.057 | at alpha= | 9 | deg
JavaFoil+Calcfoil stall+Eppler ext transition |  |  |  | L/D Max: | 109.428 | at alpha= | 6.5 | deg
Re: | 14000000 |  |  | Cd Min: | 0.00509 | at alpha= | 1.5 | deg
Mach: | 0.25 |  |  | Cl=0 at alpha= | -1.6393 | deg
|  |  |  | @ Cl=0.1, Cd= | 0.0052833
|  |  |  | @ Cl=0.4, Cd= | 0.0051038
|  |  |  | @ Cl=0.6, Cd= | 0.09623
alpha (deg) | Cl | Cd | Cm | Cl/Cd
-15.5 | -0.278 | 0.11563 | -0.006 | -2.403
-15 | -0.339 | 0.10877 | -0.007 | -3.119
-14.5 | -0.395 | 0.10215 | -0.007 | -3.863
-14 | -0.445 | 0.09515 | -0.008 | -4.681
-13.5 | -0.492 | 0.08759 | -0.008 | -5.617
-13 | -0.535 | 0.07987 | -0.01 | -6.694
-12.5 | -0.571 | 0.07384 | -0.01 | -7.734
-12 | -0.599 | 0.07051 | -0.011 | -8.496
-11.5 | -0.624 | 0.0642 | -0.012 | -9.719
-11 | -0.649 | 0.05352 | -0.014 | -12.127
-10.5 | -0.778 | 0.01046 | -0.021 | -74.341
-10 | -0.775 | 0.00954 | -0.022 | -81.28
-9.5 | -0.763 | 0.00901 | -0.023 | -84.667
-9 | -0.743 | 0.00867 | -0.025 | -85.738
-8.5 | -0.718 | 0.00812 | -0.026 | -88.381
-8 | -0.686 | 0.00652 | -0.027 | -105.265
-7.5 | -0.649 | 0.00679 | -0.028 | -95.51
-7 | -0.607 | 0.00693 | -0.029 | -87.528
-6.5 | -0.561 | 0.0067 | -0.03 | -83.714
-6 | -0.511 | 0.0064 | -0.031 | -79.792
-5.5 | -0.458 | 0.00617 | -0.032 | -74.297
-5 | -0.403 | 0.00595 | -0.033 | -67.747
-4.5 | -0.346 | 0.00614 | -0.034 | -56.387
-4 | -0.288 | 0.00587 | -0.035 | -49.014
-3.5 | -0.228 | 0.00572 | -0.036 | -39.882
-3 | -0.167 | 0.0056 | -0.037 | -29.877
-2.5 | -0.106 | 0.00574 | -0.038 | -18.506
-2 | -0.044 | 0.00572 | -0.039 | -7.783
-1.5 | 0.017 | 0.00558 | -0.04 | 3.124
-1 | 0.079 | 0.00525 | -0.041 | 15.149
-0.5 | 0.142 | 0.00535 | -0.042 | 26.492
0 | 0.204 | 0.00525 | -0.043 | 38.796
0.5 | 0.266 | 0.00538 | -0.044 | 49.412
1 | 0.328 | 0.00541 | -0.045 | 60.611
1.5 | 0.388 | 0.00509 | -0.046 | 76.313
2 | 0.449 | 0.00516 | -0.047 | 87.03
2.5 | 0.51 | 0.0054 | -0.048 | 94.439
3 | 0.57 | 0.00521 | -0.049 | 109.339
3.5 | 0.628 | 0.00673 | -0.05 | 93.329
4 | 0.686 | 0.00699 | -0.051 | 98.164
4.5 | 0.742 | 0.00724 | -0.052 | 102.425
5 | 0.796 | 0.00761 | -0.053 | 104.507
5.5 | 0.847 | 0.00791 | -0.054 | 107.074
6 | 0.896 | 0.00826 | -0.055 | 108.529
6.5 | 0.941 | 0.0086 | -0.056 | 109.428
7 | 0.978 | 0.009 | -0.057 | 108.692
7.5 | 1.009 | 0.0094 | -0.058 | 107.304
8 | 1.033 | 0.00988 | -0.059 | 104.604
8.5 | 1.049 | 0.01037 | -0.06 | 101.232
9 | 1.057 | 0.01083 | -0.061 | 97.595
9.5 | 1.054 | 0.01149 | -0.062 | 91.783
10 | 1.041 | 0.01242 | -0.063 | 83.838
10.5 | 1.018 | 0.01325 | -0.064 | 76.856
11 | 0.984 | 0.01446 | -0.064 | 68.001
11.5 | 0.938 | 0.01583 | -0.065 | 59.267
12 | 0.748 | 0.06947 | -0.042 | 10.761
12.5 | 0.692 | 0.07942 | -0.038 | 8.719
13 | 0.638 | 0.08456 | -0.038 | 7.551
13.5 | 0.581 | 0.08856 | -0.04 | 6.557
14 | 0.516 | 0.09623 | -0.039 | 5.361

## 126. Re 14M Mach 0.25 (2)
BIGFOIL.COM POLAR EXPORT
NACA67A212
NACA67A212 |  |  |  | Cl Max: | 1.5962 | at alpha= | 16.5 | deg
XFOIL ncrit=9 |  |  |  | L/D Max: | 112.902 | at alpha= | 8 | deg
Re: | 14000000 |  |  | Cd Min: | 0.20075 | at alpha= | -20 | deg
Mach: | 0.25 |  |  | Cl=0 at alpha= | -1.8919 | deg
|  |  |  | @ Cl=0.1, Cd= | 0.0040735
|  |  |  | @ Cl=0.4, Cd= | 0.0051365
|  |  |  | @ Cl=0.6, Cd= | 0.0061897
alpha (deg) | Cl | Cd | Cm | Cl/Cd
-20 | -0.6072 | 0.20075 | -0.0194 | -3.0247
-19.5 | -0.5973 | 0.19247 | -0.024 | -3.1033
-19 | -1.1163 | 0.08107 | -0.0924 | -13.7696
-18.5 | -1.1918 | 0.05977 | -0.1088 | -19.9398
-18 | -1.2118 | 0.04987 | -0.1151 | -24.2992
-17.5 | -1.2653 | 0.03929 | -0.1185 | -32.2041
-17 | -1.3193 | 0.03136 | -0.1158 | -42.0695
-16.5 | -1.3494 | 0.02623 | -0.11 | -51.4449
-16 | -1.3481 | 0.02322 | -0.1042 | -58.0577
-15.5 | -1.3464 | 0.02043 | -0.0974 | -65.9031
-15 | -1.3242 | 0.01873 | -0.0918 | -70.6994
-14.5 | -1.3037 | 0.01696 | -0.0856 | -76.8691
-14 | -1.271 | 0.01587 | -0.0805 | -80.0882
-13.5 | -1.2417 | 0.01457 | -0.0747 | -85.2231
-13 | -1.2027 | 0.01395 | -0.07 | -86.2151
-12.5 | -1.167 | 0.01286 | -0.0651 | -90.7465
-12 | -1.1197 | 0.0121 | -0.0621 | -92.5372
-11.5 | -1.0685 | 0.01153 | -0.0599 | -92.6713
-11 | -1.0207 | 0.01059 | -0.0573 | -96.3834
-10.5 | -0.9727 | 0.00963 | -0.0547 | -101.0073
-10 | -0.9203 | 0.00902 | -0.053 | -102.0288
-9.5 | -0.8671 | 0.00848 | -0.0514 | -102.2524
-9 | -0.813 | 0.00802 | -0.0502 | -101.3716
-8.5 | -0.758 | 0.00761 | -0.0492 | -99.6058
-8 | -0.7019 | 0.00727 | -0.0485 | -96.5475
-7.5 | -0.6454 | 0.00695 | -0.048 | -92.8633
-7 | -0.5884 | 0.00667 | -0.0476 | -88.2159
-6.5 | -0.5318 | 0.00637 | -0.0473 | -83.4851
-6 | -0.4753 | 0.00606 | -0.047 | -78.4323
-5.5 | -0.4182 | 0.00581 | -0.0469 | -71.9793
-5 | -0.3607 | 0.00559 | -0.0469 | -64.5259
-4.5 | -0.3032 | 0.00538 | -0.047 | -56.3569
-4 | -0.2456 | 0.00515 | -0.0472 | -47.6893
-3.5 | -0.1876 | 0.00494 | -0.0475 | -37.9757
-3 | -0.1291 | 0.00478 | -0.0479 | -27.0084
-2.5 | -0.0709 | 0.00466 | -0.0483 | -15.2146
-2 | -0.0123 | 0.00451 | -0.0488 | -2.7273
-1.5 | 0.0446 | 0.00429 | -0.049 | 10.3963
-1 | 0.1009 | 0.00407 | -0.0491 | 24.7912
-0.5 | 0.1502 | 0.00429 | -0.0479 | 35.0117
0.5 | 0.2342 | 0.00502 | -0.0427 | 46.6534
1 | 0.2781 | 0.00475 | -0.0406 | 58.5474
1.5 | 0.3257 | 0.00466 | -0.039 | 69.8927
2 | 0.3766 | 0.00497 | -0.038 | 75.7746
2.5 | 0.4272 | 0.00533 | -0.0369 | 80.1501
3 | 0.4778 | 0.00566 | -0.0357 | 84.417
3.5 | 0.5312 | 0.00592 | -0.0351 | 89.7297
4 | 0.5841 | 0.00613 | -0.0343 | 95.2855
4.5 | 0.6374 | 0.00633 | -0.0336 | 100.6951
5 | 0.6886 | 0.00661 | -0.0324 | 104.1755
5.5 | 0.7358 | 0.00689 | -0.0303 | 106.7925
6 | 0.7813 | 0.00718 | -0.0278 | 108.8162
6.5 | 0.8275 | 0.00752 | -0.0255 | 110.0399
7 | 0.8745 | 0.00785 | -0.0233 | 111.4013
7.5 | 0.9218 | 0.0082 | -0.0212 | 112.4146
8 | 0.9687 | 0.00858 | -0.019 | 112.9021
8.5 | 1.0148 | 0.00905 | -0.0166 | 112.1326
9 | 1.0614 | 0.0095 | -0.0143 | 111.7263
9.5 | 1.1085 | 0.00994 | -0.0121 | 111.5191
10 | 1.1536 | 0.01046 | -0.0094 | 110.2868
11 | 1.2404 | 0.01177 | -0.0035 | 105.3866
11.5 | 1.2846 | 0.0124 | -0.0007 | 103.5968
12 | 1.3265 | 0.01312 | 0.0026 | 101.1052
12.5 | 1.3679 | 0.01394 | 0.0058 | 98.1277
13 | 1.406 | 0.01493 | 0.0096 | 94.1728
13.5 | 1.4426 | 0.01604 | 0.0136 | 89.9377
14 | 1.4751 | 0.01735 | 0.018 | 85.0202
14.5 | 1.5069 | 0.01867 | 0.0225 | 80.7124
15 | 1.536 | 0.02038 | 0.0269 | 75.368
16.5 | 1.5962 | 0.02761 | 0.0408 | 57.8124
17 | 1.5944 | 0.03163 | 0.0462 | 50.4078
17.5 | 1.5845 | 0.03663 | 0.0507 | 43.2569
18 | 1.5643 | 0.04305 | 0.054 | 36.3368
18.5 | 1.5342 | 0.05139 | 0.0549 | 29.8541
19 | 1.5099 | 0.06045 | 0.0531 | 24.9777
19.5 | 1.4673 | 0.07326 | 0.0473 | 20.0287
20 | 1.4257 | 0.08788 | 0.0383 | 16.2233

## 127. Re 14M Mach 0.50 (1)
BIGFOIL.COM POLAR EXPORT
NACA67A212
NACA67A212 |  |  |  | Cl Max: | 1.168 | at alpha= | 20 | deg
JavaFoil+Calcfoil stall+Eppler ext transition |  |  |  | L/D Max: | 99.442 | at alpha= | 5 | deg
Re: | 14000000 |  |  | Cd Min: | 0.00461 | at alpha= | 0 | deg
Mach: | 0.5 |  |  | Cl=0 at alpha= | -1.6377 | deg
|  |  |  | @ Cl=0.1, Cd= | 0.0049644
|  |  |  | @ Cl=0.4, Cd= | 0.0059003
|  |  |  | @ Cl=0.6, Cd= | 0.00701
alpha (deg) | Cl | Cd | Cm | Cl/Cd
-20 | -1 | 0.16193 | -0.002 | -6.176
-19.5 | -0.971 | 0.17551 | -0.003 | -5.535
-19 | -0.949 | 0.14264 | -0.004 | -6.655
-18.5 | -0.924 | 0.13308 | -0.004 | -6.946
-18 | -0.895 | 0.12964 | -0.005 | -6.905
-17.5 | -0.866 | 0.12571 | -0.005 | -6.89
-17 | -0.84 | 0.12088 | -0.006 | -6.946
-16.5 | -0.813 | 0.11335 | -0.007 | -7.174
-16 | -0.786 | 0.113 | -0.007 | -6.956
-15.5 | -0.759 | 0.10528 | -0.008 | -7.211
-15 | -0.732 | 0.09901 | -0.008 | -7.397
-14.5 | -0.713 | 0.08529 | -0.01 | -8.36
-14 | -0.691 | 0.07659 | -0.011 | -9.021
-13.5 | -0.712 | 0.03933 | -0.015 | -18.111
-13 | -0.621 | 0.08783 | -0.01 | -7.073
-12.5 | -0.596 | 0.07911 | -0.011 | -7.53
-12 | -0.573 | 0.06953 | -0.013 | -8.246
-11.5 | -0.561 | 0.0535 | -0.016 | -10.484
-11 | -0.618 | 0.01301 | -0.022 | -47.501
-10.5 | -0.485 | 0.06656 | -0.013 | -7.29
-10 | -0.457 | 0.06486 | -0.013 | -7.051
-9.5 | -0.432 | 0.05776 | -0.014 | -7.474
-9 | -0.41 | 0.04885 | -0.017 | -8.389
-8.5 | -0.46 | 0.0097 | -0.028 | -47.455
-8 | -0.348 | 0.05189 | -0.015 | -6.709
-7.5 | -0.323 | 0.0455 | -0.017 | -7.09
-7 | -0.362 | 0.00839 | -0.032 | -43.133
-6.5 | -0.521 | 0.00808 | -0.033 | -64.53
-6 | -0.519 | 0.00751 | -0.034 | -69.087
-5.5 | -0.484 | 0.00583 | -0.036 | -83.037
-5 | -0.436 | 0.00607 | -0.037 | -71.813
-4.5 | -0.379 | 0.00578 | -0.038 | -65.633
-4 | -0.318 | 0.00549 | -0.039 | -57.882
-3.5 | -0.253 | 0.00568 | -0.04 | -44.557
-3 | -0.186 | 0.0055 | -0.041 | -33.894
-2.5 | -0.118 | 0.00558 | -0.043 | -21.236
-2 | -0.05 | 0.00544 | -0.044 | -9.123
-1.5 | 0.019 | 0.00539 | -0.045 | 3.61
-1 | 0.089 | 0.00495 | -0.046 | 17.94
-0.5 | 0.158 | 0.00504 | -0.047 | 31.413
0 | 0.227 | 0.00461 | -0.048 | 49.342
0.5 | 0.296 | 0.00577 | -0.049 | 51.38
1 | 0.365 | 0.00589 | -0.051 | 61.982
1.5 | 0.433 | 0.00591 | -0.052 | 73.165
2 | 0.5 | 0.00621 | -0.053 | 80.561
2.5 | 0.567 | 0.00689 | -0.054 | 82.364
3 | 0.633 | 0.00713 | -0.055 | 88.773
3.5 | 0.696 | 0.00742 | -0.056 | 93.809
4 | 0.757 | 0.00778 | -0.057 | 97.244
4.5 | 0.814 | 0.00825 | -0.058 | 98.673
5 | 0.865 | 0.0087 | -0.06 | 99.442
5.5 | 0.907 | 0.00916 | -0.061 | 99.051
6 | 0.936 | 0.00972 | -0.062 | 96.261
6.5 | 0.934 | 0.01039 | -0.063 | 89.891
7 | 0.807 | 0.01168 | -0.064 | 69.07
7.5 | 0.61 | 0.01181 | -0.065 | 51.661
8 | 0.641 | 0.01286 | -0.066 | 49.829
8.5 | 0.552 | 0.05682 | -0.034 | 9.713
9 | 0.706 | 0.01373 | -0.068 | 51.432
9.5 | 0.621 | 0.05179 | -0.047 | 11.991
10 | 0.633 | 0.06511 | -0.037 | 9.728
10.5 | 0.668 | 0.06285 | -0.044 | 10.629
11 | 0.833 | 0.0161 | -0.072 | 51.745
11.5 | 0.86 | 0.01804 | -0.072 | 47.661
12 | 0.753 | 0.07098 | -0.048 | 10.605
12.5 | 0.769 | 0.08477 | -0.042 | 9.068
13 | 0.954 | 0.01968 | -0.075 | 48.478
13.5 | 0.975 | 0.0231 | -0.075 | 42.212
14 | 0.86 | 0.08594 | -0.051 | 10.011
14.5 | 0.879 | 0.09769 | -0.048 | 9.003
15 | 0.906 | 0.10433 | -0.049 | 8.688
15.5 | 0.93 | 0.10831 | -0.048 | 8.586
16 | 0.955 | 0.11657 | -0.049 | 8.197
16.5 | 0.984 | 0.11993 | -0.051 | 8.209
17 | 1.014 | 0.12372 | -0.053 | 8.198
17.5 | 1.042 | 0.12751 | -0.055 | 8.171
18 | 1.06 | 0.14489 | -0.052 | 7.319
18.5 | 1.088 | 0.14877 | -0.053 | 7.313
19 | 1.117 | 0.15426 | -0.055 | 7.238
19.5 | 1.144 | 0.15601 | -0.057 | 7.335
20 | 1.168 | 0.17133 | -0.056 | 6.816

## 128. Re 14M Mach 0.50 (2)
BIGFOIL.COM POLAR EXPORT
NACA67A212
NACA67A212 |  |  |  | Cl Max: | 1.0547 | at alpha= | 9 | deg
XFOIL ncrit=9 |  |  |  | L/D Max: | 97.4438 | at alpha= | 7 | deg
Re: | 14000000 |  |  | Cd Min: | 0.12285 | at alpha= | 14 | deg
Mach: | 0.5 |  |  | Cl=0 at alpha= | -1.9827 | deg
|  |  |  | @ Cl=0.1, Cd= | 0.0042527
|  |  |  | @ Cl=0.4, Cd= | 0.0053745
|  |  |  | @ Cl=0.6, Cd= | 0.0068375
alpha (deg) | Cl | Cd | Cm | Cl/Cd
-12.5 | -0.4188 | 0.10024 | -0.0903 | -4.178
-12 | -0.4409 | 0.08752 | -0.0978 | -5.0377
-11.5 | -0.4289 | 0.08075 | -0.1016 | -5.3115
-11 | -0.4489 | 0.06947 | -0.1085 | -6.4618
-10.5 | -0.4825 | 0.05381 | -0.1217 | -8.9667
-10 | -0.5032 | 0.04533 | -0.1257 | -11.1008
-9.5 | -0.537 | 0.03837 | -0.1237 | -13.9953
-9 | -0.5785 | 0.03231 | -0.1164 | -17.9047
-8.5 | -0.6179 | 0.02736 | -0.1044 | -22.5841
-8 | -0.6485 | 0.02124 | -0.0924 | -30.532
-7.5 | -0.6696 | 0.01382 | -0.0806 | -48.4515
-7 | -0.6429 | 0.00903 | -0.0731 | -71.196
-6.5 | -0.5879 | 0.00757 | -0.0683 | -77.6618
-6 | -0.5271 | 0.0068 | -0.0647 | -77.5147
-5.5 | -0.4629 | 0.00633 | -0.0622 | -73.128
-5 | -0.3973 | 0.00597 | -0.0605 | -66.5494
-4.5 | -0.3311 | 0.00568 | -0.0594 | -58.2923
-4 | -0.2649 | 0.00543 | -0.0587 | -48.7845
-3.5 | -0.1996 | 0.00516 | -0.0581 | -38.6822
-3 | -0.134 | 0.00494 | -0.0578 | -27.1255
-2.5 | -0.0684 | 0.00477 | -0.0578 | -14.3396
-2 | -0.0022 | 0.00463 | -0.058 | -0.47516
-1 | 0.1251 | 0.00416 | -0.0578 | 30.0721
0 | 0.2299 | 0.00444 | -0.0535 | 51.7793
1.5 | 0.3377 | 0.00478 | -0.0372 | 70.6485
2 | 0.3784 | 0.00516 | -0.0322 | 73.3333
2.5 | 0.4207 | 0.00558 | -0.0275 | 75.3943
3 | 0.467 | 0.00605 | -0.0237 | 77.1901
3.5 | 0.521 | 0.00638 | -0.0212 | 81.6614
4 | 0.5757 | 0.00669 | -0.0188 | 86.0538
4.5 | 0.6317 | 0.00703 | -0.0164 | 89.8578
5 | 0.6861 | 0.00743 | -0.0136 | 92.3419
5.5 | 0.7423 | 0.00784 | -0.0108 | 94.6811
6 | 0.7974 | 0.00832 | -0.0075 | 95.8413
6.5 | 0.8547 | 0.0088 | -0.0043 | 97.125
7 | 0.9111 | 0.00935 | -0.0005 | 97.4439
7.5 | 0.9662 | 0.01003 | 0.0039 | 96.331
8 | 1.0158 | 0.01108 | 0.0098 | 91.6787
8.5 | 1.0496 | 0.01329 | 0.0181 | 78.9767
9 | 1.0547 | 0.01914 | 0.0278 | 55.1045
9.5 | 1.0252 | 0.02587 | 0.0394 | 39.6289
10 | 0.9923 | 0.03205 | 0.0494 | 30.961
10.5 | 0.9507 | 0.03919 | 0.0567 | 24.2587
11 | 0.9135 | 0.04696 | 0.0603 | 19.4527
11.5 | 0.8743 | 0.05667 | 0.0593 | 15.4279
12 | 0.8422 | 0.06849 | 0.0528 | 12.2967
12.5 | 0.8225 | 0.08277 | 0.0421 | 9.9372
13 | 0.8095 | 0.09762 | 0.0321 | 8.2924
13.5 | 0.7951 | 0.1106 | 0.0238 | 7.189
14 | 0.7861 | 0.12285 | 0.0162 | 6.3989

## 129. Re 16M Mach 0.00 (1)
BIGFOIL.COM POLAR EXPORT
NACA67A212
NACA67A212 |  |  |  | Cl Max: | 1.118 | at alpha= | 10.5 | deg
JavaFoil+Calcfoil stall+Eppler ext transition |  |  |  | L/D Max: | 131.638 | at alpha= | 4.5 | deg
Re: | 16000000 |  |  | Cd Min: | 0.00538 | at alpha= | 2.5 | deg
Mach: | 0 |  |  | Cl=0 at alpha= | -1.6417 | deg
|  |  |  | @ Cl=0.1, Cd= | 0.0056273
|  |  |  | @ Cl=0.4, Cd= | 0.005692
|  |  |  | @ Cl=0.6, Cd= | 0.00574
alpha (deg) | Cl | Cd | Cm | Cl/Cd
-17 | -0.6 | 0.12174 | -0.005 | -4.928
-16.5 | -0.62 | 0.11373 | -0.005 | -5.449
-16 | -0.638 | 0.1073 | -0.006 | -5.946
-15.5 | -0.655 | 0.10208 | -0.006 | -6.418
-15 | -0.672 | 0.09549 | -0.007 | -7.035
-14.5 | -0.689 | 0.08674 | -0.008 | -7.947
-14 | -0.708 | 0.07557 | -0.009 | -9.375
-13.5 | -0.73 | 0.0626 | -0.011 | -11.661
-13 | -0.841 | 0.01553 | -0.015 | -54.128
-12.5 | -0.861 | 0.0121 | -0.017 | -71.146
-12 | -0.864 | 0.01129 | -0.018 | -76.471
-11.5 | -0.863 | 0.01034 | -0.019 | -83.454
-11 | -0.856 | 0.00957 | -0.02 | -89.431
-10.5 | -0.843 | 0.00901 | -0.021 | -93.499
-10 | -0.82 | 0.00861 | -0.022 | -95.231
-9.5 | -0.793 | 0.00688 | -0.023 | -115.263
-9 | -0.761 | 0.00718 | -0.024 | -106.02
-8.5 | -0.726 | 0.00685 | -0.025 | -105.969
-8 | -0.687 | 0.00716 | -0.026 | -95.98
-7.5 | -0.644 | 0.00688 | -0.027 | -93.659
-7 | -0.599 | 0.00654 | -0.028 | -91.517
-6.5 | -0.551 | 0.00632 | -0.029 | -87.071
-6 | -0.5 | 0.00654 | -0.03 | -76.457
-5.5 | -0.447 | 0.00632 | -0.031 | -70.693
-5 | -0.393 | 0.00609 | -0.032 | -64.442
-4.5 | -0.336 | 0.00589 | -0.033 | -57.155
-4 | -0.279 | 0.00573 | -0.034 | -48.756
-3.5 | -0.221 | 0.0058 | -0.035 | -38.111
-3 | -0.162 | 0.00572 | -0.036 | -28.347
-2.5 | -0.103 | 0.00581 | -0.037 | -17.699
-2 | -0.043 | 0.00595 | -0.038 | -7.243
-1.5 | 0.017 | 0.00574 | -0.039 | 2.939
-1 | 0.077 | 0.00575 | -0.04 | 13.385
-0.5 | 0.137 | 0.00543 | -0.041 | 25.268
0 | 0.197 | 0.00547 | -0.042 | 36.092
0.5 | 0.257 | 0.00547 | -0.043 | 47.011
1 | 0.317 | 0.00559 | -0.044 | 56.809
1.5 | 0.376 | 0.00562 | -0.045 | 66.911
2 | 0.436 | 0.0058 | -0.046 | 75.145
2.5 | 0.495 | 0.00538 | -0.047 | 91.984
3 | 0.553 | 0.00574 | -0.048 | 96.292
3.5 | 0.61 | 0.00574 | -0.049 | 106.311
4 | 0.666 | 0.00582 | -0.05 | 114.457
4.5 | 0.721 | 0.00548 | -0.051 | 131.638
5 | 0.774 | 0.00721 | -0.052 | 107.454
5.5 | 0.826 | 0.00749 | -0.053 | 110.326
6 | 0.876 | 0.00775 | -0.054 | 113.001
6.5 | 0.922 | 0.00807 | -0.055 | 114.322
7 | 0.964 | 0.00839 | -0.056 | 114.831
7.5 | 1.001 | 0.00874 | -0.056 | 114.549
8 | 1.034 | 0.0091 | -0.057 | 113.571
8.5 | 1.061 | 0.0095 | -0.058 | 111.701
9 | 1.084 | 0.00991 | -0.059 | 109.355
9.5 | 1.101 | 0.0104 | -0.06 | 105.902
10 | 1.112 | 0.01094 | -0.061 | 101.694
10.5 | 1.118 | 0.01158 | -0.062 | 96.485
11 | 1.118 | 0.01202 | -0.063 | 93.058
11.5 | 1.113 | 0.01277 | -0.063 | 87.125
12 | 1.103 | 0.01349 | -0.064 | 81.721
12.5 | 1.087 | 0.01435 | -0.065 | 75.763
13 | 1.068 | 0.01523 | -0.066 | 70.103
13.5 | 1.031 | 0.01896 | -0.065 | 54.383
14 | 0.889 | 0.06274 | -0.052 | 14.164
14.5 | 0.85 | 0.0763 | -0.049 | 11.139
15 | 0.815 | 0.08928 | -0.046 | 9.124
15.5 | 0.785 | 0.0981 | -0.044 | 8.002

## 130. Re 16M Mach 0.00 (2)
BIGFOIL.COM POLAR EXPORT
NACA67A212
NACA67A212 |  |  |  | Cl Max: | 1.7706 | at alpha= | 20 | deg
XFOIL ncrit=9 |  |  |  | L/D Max: | 120.776 | at alpha= | 8 | deg
Re: | 16000000 |  |  | Cd Min: | 0.03026 | at alpha= | 20 | deg
Mach: | 0 |  |  | Cl=0 at alpha= | -1.8621 | deg
|  |  |  | @ Cl=0.1, Cd= | 0.0043167
|  |  |  | @ Cl=0.4, Cd= | 0.0050606
|  |  |  | @ Cl=0.6, Cd= | 0.005994
alpha (deg) | Cl | Cd | Cm | Cl/Cd
-20 | -1.5887 | 0.02404 | -0.0887 | -66.0857
-19.5 | -1.5787 | 0.02197 | -0.085 | -71.8571
-19 | -1.5612 | 0.02036 | -0.0817 | -76.6798
-18.5 | -1.5434 | 0.01886 | -0.078 | -81.8346
-18 | -1.5153 | 0.01793 | -0.0752 | -84.512
-17.5 | -1.4942 | 0.01665 | -0.0713 | -89.7417
-17 | -1.4698 | 0.01551 | -0.0676 | -94.7647
-16.5 | -1.4391 | 0.01474 | -0.0646 | -97.6323
-16 | -1.4076 | 0.01398 | -0.0615 | -100.6867
-15.5 | -1.3744 | 0.01332 | -0.0585 | -103.1832
-15 | -1.3403 | 0.01277 | -0.0554 | -104.9569
-14.5 | -1.308 | 0.01218 | -0.0518 | -107.3892
-14 | -1.2673 | 0.01173 | -0.0498 | -108.0392
-13.5 | -1.2232 | 0.01124 | -0.0484 | -108.8256
-12.5 | -1.1311 | 0.01034 | -0.0463 | -109.3907
-12 | -1.0837 | 0.00988 | -0.0454 | -109.6862
-11.5 | -1.0344 | 0.0095 | -0.0449 | -108.8842
-11 | -0.9859 | 0.00901 | -0.0441 | -109.4229
-10.5 | -0.9375 | 0.00847 | -0.0433 | -110.6848
-10 | -0.8872 | 0.00807 | -0.0429 | -109.938
-9.5 | -0.8365 | 0.00767 | -0.0425 | -109.0613
-9 | -0.7846 | 0.00736 | -0.0423 | -106.6033
-8.5 | -0.7316 | 0.00707 | -0.0423 | -103.4795
-8 | -0.6781 | 0.00681 | -0.0424 | -99.5742
-7.5 | -0.6243 | 0.00655 | -0.0425 | -95.313
-6.5 | -0.5158 | 0.00606 | -0.0428 | -85.1155
-6 | -0.4616 | 0.00579 | -0.043 | -79.7237
-5.5 | -0.4067 | 0.00557 | -0.0432 | -73.0162
-5 | -0.3512 | 0.00539 | -0.0436 | -65.1577
-4.5 | -0.2959 | 0.00518 | -0.0439 | -57.1236
-4 | -0.2402 | 0.00496 | -0.0444 | -48.4274
-3.5 | -0.1844 | 0.00479 | -0.0448 | -38.4969
-3 | -0.1282 | 0.00466 | -0.0453 | -27.5107
-2.5 | -0.0715 | 0.00453 | -0.0459 | -15.7837
-2 | -0.0152 | 0.00441 | -0.0464 | -3.4467
-1.5 | 0.0399 | 0.00424 | -0.0466 | 9.4104
-1 | 0.0919 | 0.00424 | -0.0463 | 21.6745
-0.5 | 0.1373 | 0.00467 | -0.0447 | 29.4004
0 | 0.1877 | 0.00477 | -0.0441 | 39.3501
0.5 | 0.2272 | 0.00525 | -0.0415 | 43.2762
1.5 | 0.3211 | 0.00489 | -0.0391 | 65.6646
2 | 0.3704 | 0.00488 | -0.0383 | 75.9016
3 | 0.472 | 0.0055 | -0.037 | 85.8182
3.5 | 0.5246 | 0.00569 | -0.0368 | 92.1968
4 | 0.5771 | 0.00592 | -0.0365 | 97.4831
4.5 | 0.6297 | 0.00609 | -0.0363 | 103.399
5 | 0.6809 | 0.00633 | -0.0358 | 107.5671
5.5 | 0.7313 | 0.0066 | -0.0352 | 110.803
6 | 0.7812 | 0.00688 | -0.0344 | 113.5465
6.5 | 0.8305 | 0.00716 | -0.0336 | 115.9916
7 | 0.8785 | 0.00745 | -0.0325 | 117.9195
7.5 | 0.922 | 0.00769 | -0.0304 | 119.896
8 | 0.965 | 0.00799 | -0.0283 | 120.776
8.5 | 1.0075 | 0.00837 | -0.0261 | 120.3704
9.5 | 1.0946 | 0.0091 | -0.0225 | 120.2857
10 | 1.1378 | 0.00948 | -0.0207 | 120.0211
10.5 | 1.1789 | 0.00998 | -0.0186 | 118.1263
11 | 1.2213 | 0.0104 | -0.0168 | 117.4327
12 | 1.3016 | 0.01144 | -0.0125 | 113.7762
12.5 | 1.342 | 0.01194 | -0.0105 | 112.3953
13 | 1.3804 | 0.01252 | -0.0083 | 110.2556
13.5 | 1.4187 | 0.01314 | -0.0061 | 107.968
14 | 1.4545 | 0.01382 | -0.0036 | 105.246
14.5 | 1.4883 | 0.01466 | -0.0009 | 101.5211
15 | 1.5208 | 0.01549 | 0.0019 | 98.1795
15.5 | 1.5484 | 0.01652 | 0.0054 | 93.7288
16 | 1.5866 | 0.0175 | 0.0066 | 90.6629
16.5 | 1.6162 | 0.01857 | 0.0093 | 87.0328
17 | 1.6447 | 0.01973 | 0.0121 | 83.3604
17.5 | 1.6727 | 0.02094 | 0.0147 | 79.8806
18 | 1.6954 | 0.02246 | 0.0178 | 75.4853
18.5 | 1.7176 | 0.02407 | 0.0206 | 71.3585
19 | 1.737 | 0.02592 | 0.0236 | 67.0139
19.5 | 1.7553 | 0.02794 | 0.0263 | 62.8239
20 | 1.7706 | 0.03026 | 0.029 | 58.5129

## 131. Re 16M Mach 0.10 (1)
BIGFOIL.COM POLAR EXPORT
NACA67A212
NACA67A212 |  |  |  | Cl Max: | 1.108 | at alpha= | 10.5 | deg
JavaFoil+Calcfoil stall+Eppler ext transition |  |  |  | L/D Max: | 132.052 | at alpha= | 4.5 | deg
Re: | 16000000 |  |  | Cd Min: | 0.00533 | at alpha= | 4 | deg
Mach: | 0.1 |  |  | Cl=0 at alpha= | -1.6417 | deg
|  |  |  | @ Cl=0.1, Cd= | 0.0054674
|  |  |  | @ Cl=0.4, Cd= | 0.0057023
|  |  |  | @ Cl=0.6, Cd= | 0.00573
alpha (deg) | Cl | Cd | Cm | Cl/Cd
-16.5 | -0.577 | 0.11557 | -0.005 | -4.995
-16 | -0.599 | 0.10878 | -0.006 | -5.505
-15.5 | -0.619 | 0.10358 | -0.006 | -5.981
-15 | -0.638 | 0.09843 | -0.007 | -6.486
-14.5 | -0.659 | 0.08904 | -0.008 | -7.401
-14 | -0.679 | 0.0797 | -0.009 | -8.52
-13.5 | -0.696 | 0.07199 | -0.01 | -9.67
-13 | -0.731 | 0.05098 | -0.013 | -14.34
-12.5 | -0.838 | 0.01308 | -0.017 | -64.039
-12 | -0.846 | 0.01187 | -0.018 | -71.264
-11.5 | -0.85 | 0.01061 | -0.019 | -80.125
-11 | -0.847 | 0.00972 | -0.02 | -87.138
-10.5 | -0.837 | 0.00913 | -0.021 | -91.626
-10 | -0.816 | 0.00868 | -0.022 | -93.925
-9.5 | -0.79 | 0.00832 | -0.023 | -94.976
-9 | -0.76 | 0.00667 | -0.024 | -113.992
-8.5 | -0.726 | 0.00693 | -0.025 | -104.773
-8 | -0.687 | 0.00723 | -0.026 | -95.061
-7.5 | -0.646 | 0.00694 | -0.027 | -93.01
-7 | -0.6 | 0.00661 | -0.028 | -90.776
-6.5 | -0.552 | 0.00631 | -0.029 | -87.581
-6 | -0.502 | 0.00654 | -0.03 | -76.735
-5.5 | -0.449 | 0.00631 | -0.031 | -71.198
-5 | -0.394 | 0.00617 | -0.032 | -63.942
-4.5 | -0.338 | 0.00588 | -0.033 | -57.445
-4 | -0.281 | 0.00579 | -0.034 | -48.486
-3.5 | -0.222 | 0.00578 | -0.035 | -38.453
-3 | -0.163 | 0.0058 | -0.036 | -28.096
-2.5 | -0.103 | 0.00581 | -0.037 | -17.805
-2 | -0.043 | 0.006 | -0.038 | -7.22
-1.5 | 0.017 | 0.00576 | -0.039 | 2.944
-1 | 0.077 | 0.00549 | -0.04 | 14.099
-0.5 | 0.138 | 0.00543 | -0.041 | 25.398
0 | 0.198 | 0.00548 | -0.042 | 36.195
0.5 | 0.259 | 0.00553 | -0.043 | 46.798
1 | 0.319 | 0.00561 | -0.044 | 56.876
1.5 | 0.378 | 0.00564 | -0.045 | 67.062
2 | 0.438 | 0.00581 | -0.046 | 75.37
2.5 | 0.497 | 0.00542 | -0.047 | 91.747
3 | 0.555 | 0.00573 | -0.048 | 96.963
3.5 | 0.613 | 0.00573 | -0.049 | 106.988
4 | 0.669 | 0.00533 | -0.05 | 125.657
4.5 | 0.724 | 0.00549 | -0.051 | 132.052
5 | 0.778 | 0.00724 | -0.052 | 107.441
5.5 | 0.83 | 0.00749 | -0.053 | 110.708
6 | 0.879 | 0.00781 | -0.054 | 112.601
6.5 | 0.925 | 0.00812 | -0.055 | 113.941
7 | 0.966 | 0.00845 | -0.056 | 114.321
7.5 | 1.003 | 0.00882 | -0.057 | 113.737
8 | 1.034 | 0.00918 | -0.058 | 112.629
8.5 | 1.061 | 0.0096 | -0.059 | 110.563
9 | 1.082 | 0.01001 | -0.059 | 108.022
9.5 | 1.097 | 0.01057 | -0.06 | 103.697
10 | 1.105 | 0.01114 | -0.061 | 99.239
10.5 | 1.108 | 0.01179 | -0.062 | 93.982
11 | 1.105 | 0.01226 | -0.063 | 90.105
11.5 | 1.096 | 0.01299 | -0.064 | 84.325
12 | 1.081 | 0.01376 | -0.064 | 78.527
12.5 | 1.061 | 0.01474 | -0.065 | 71.978
13 | 1.028 | 0.01735 | -0.065 | 59.244
13.5 | 0.886 | 0.05629 | -0.053 | 15.737
14 | 0.828 | 0.07997 | -0.046 | 10.359
14.5 | 0.798 | 0.08784 | -0.044 | 9.084
15 | 0.766 | 0.09605 | -0.043 | 7.977
15.5 | 0.735 | 0.10381 | -0.041 | 7.084

## 132. Re 16M Mach 0.10 (2)
BIGFOIL.COM POLAR EXPORT
NACA67A212
NACA67A212 |  |  |  | Cl Max: | 1.7579 | at alpha= | 20 | deg
XFOIL ncrit=9 |  |  |  | L/D Max: | 120 | at alpha= | 8 | deg
Re: | 16000000 |  |  | Cd Min: | 0.03333 | at alpha= | 20 | deg
Mach: | 0.1 |  |  | Cl=0 at alpha= | -1.8649 | deg
|  |  |  | @ Cl=0.1, Cd= | 0.004298
|  |  |  | @ Cl=0.4, Cd= | 0.0051454
|  |  |  | @ Cl=0.6, Cd= | 0.0060017
alpha (deg) | Cl | Cd | Cm | Cl/Cd
-20 | -1.5737 | 0.0267 | -0.0965 | -58.9401
-19.5 | -1.567 | 0.02421 | -0.0929 | -64.7253
-19 | -1.553 | 0.02225 | -0.0893 | -69.7978
-18.5 | -1.5349 | 0.02063 | -0.0857 | -74.4014
-17.5 | -1.4918 | 0.01789 | -0.0781 | -83.3874
-17 | -1.4719 | 0.01641 | -0.0736 | -89.6953
-16.5 | -1.4439 | 0.01542 | -0.07 | -93.6381
-16 | -1.4129 | 0.01457 | -0.0665 | -96.9732
-15.5 | -1.3801 | 0.0138 | -0.0632 | -100.0072
-15 | -1.3455 | 0.01319 | -0.0599 | -102.0091
-14.5 | -1.3129 | 0.01252 | -0.0561 | -104.8642
-14 | -1.2756 | 0.01205 | -0.053 | -105.8589
-13.5 | -1.2315 | 0.01152 | -0.0513 | -106.901
-13 | -1.185 | 0.0111 | -0.05 | -106.7568
-12.5 | -1.1388 | 0.01057 | -0.0486 | -107.7389
-12 | -1.091 | 0.01007 | -0.0475 | -108.3416
-11.5 | -1.0413 | 0.00968 | -0.0467 | -107.5723
-11 | -0.9922 | 0.00918 | -0.0459 | -108.0828
-10.5 | -0.9436 | 0.0086 | -0.0448 | -109.7209
-10 | -0.8928 | 0.00818 | -0.0442 | -109.1443
-9.5 | -0.8418 | 0.00776 | -0.0437 | -108.4794
-9 | -0.7896 | 0.00742 | -0.0433 | -106.4151
-8.5 | -0.7362 | 0.00711 | -0.0432 | -103.5443
-8 | -0.6822 | 0.00684 | -0.0432 | -99.7368
-6.5 | -0.5186 | 0.00608 | -0.0434 | -85.2961
-6 | -0.464 | 0.00581 | -0.0435 | -79.8623
-5.5 | -0.4088 | 0.00558 | -0.0437 | -73.2616
-5 | -0.353 | 0.0054 | -0.0441 | -65.3704
-4.5 | -0.2973 | 0.00519 | -0.0444 | -57.2832
-4 | -0.2412 | 0.00497 | -0.0448 | -48.5312
-3.5 | -0.1851 | 0.00479 | -0.0452 | -38.643
-3 | -0.1285 | 0.00467 | -0.0456 | -27.5161
-2.5 | -0.0715 | 0.00453 | -0.0462 | -15.7837
-2 | -0.015 | 0.00442 | -0.0467 | -3.3937
-1.5 | 0.0405 | 0.00424 | -0.047 | 9.5519
-1 | 0.0928 | 0.00423 | -0.0467 | 21.9385
-0.5 | 0.1383 | 0.00466 | -0.045 | 29.6781
0 | 0.1889 | 0.00476 | -0.0444 | 39.6849
1 | 0.2741 | 0.00496 | -0.0402 | 55.2621
1.5 | 0.3221 | 0.00488 | -0.0392 | 66.0041
2.5 | 0.4219 | 0.00522 | -0.0375 | 80.8238
3 | 0.4734 | 0.00552 | -0.037 | 85.7609
3.5 | 0.5262 | 0.00571 | -0.0367 | 92.1541
4 | 0.579 | 0.00593 | -0.0364 | 97.6391
4.5 | 0.6317 | 0.00611 | -0.0361 | 103.3879
5 | 0.683 | 0.00636 | -0.0355 | 107.3899
5.5 | 0.7335 | 0.00663 | -0.0347 | 110.6335
6 | 0.7836 | 0.0069 | -0.0339 | 113.5652
6.5 | 0.8328 | 0.00719 | -0.0329 | 115.8275
7 | 0.8789 | 0.00746 | -0.0312 | 117.815
7.5 | 0.9223 | 0.00774 | -0.029 | 119.1602
8 | 0.966 | 0.00805 | -0.0269 | 120
8.5 | 1.0091 | 0.00844 | -0.0247 | 119.5616
9 | 1.0531 | 0.00883 | -0.0228 | 119.2639
9.5 | 1.0975 | 0.00918 | -0.021 | 119.5534
10 | 1.1415 | 0.00958 | -0.0192 | 119.1545
10.5 | 1.1822 | 0.01012 | -0.0168 | 116.8182
11 | 1.2255 | 0.01056 | -0.015 | 116.0511
12 | 1.3072 | 0.01162 | -0.0105 | 112.4957
12.5 | 1.347 | 0.01215 | -0.0083 | 110.8642
13 | 1.3865 | 0.01277 | -0.006 | 108.5748
13.5 | 1.4237 | 0.01347 | -0.0034 | 105.6941
14 | 1.4604 | 0.01419 | -0.0008 | 102.9175
14.5 | 1.4923 | 0.01516 | 0.0024 | 98.4367
15 | 1.5258 | 0.01605 | 0.0053 | 95.0654
16 | 1.5924 | 0.01814 | 0.0103 | 87.7839
16.5 | 1.6227 | 0.01927 | 0.0132 | 84.2086
17 | 1.6498 | 0.02059 | 0.0163 | 80.1263
17.5 | 1.6746 | 0.02205 | 0.0195 | 75.9456
18 | 1.6977 | 0.02369 | 0.0226 | 71.6631
18.5 | 1.7136 | 0.02586 | 0.0263 | 66.2645
19 | 1.7363 | 0.02766 | 0.0289 | 62.773
19.5 | 1.7511 | 0.03011 | 0.0319 | 58.1568
20 | 1.7579 | 0.03333 | 0.0351 | 52.7423

## 133. Re 16M Mach 0.25 (1)
BIGFOIL.COM POLAR EXPORT
NACA67A212
NACA67A212 |  |  |  | Cl Max: | 1.057 | at alpha= | 9 | deg
JavaFoil+Calcfoil stall+Eppler ext transition |  |  |  | L/D Max: | 118.61 | at alpha= | 3.5 | deg
Re: | 16000000 |  |  | Cd Min: | 0.00529 | at alpha= | 1.5 | deg
Mach: | 0.25 |  |  | Cl=0 at alpha= | -1.6393 | deg
|  |  |  | @ Cl=0.1, Cd= | 0.00553
|  |  |  | @ Cl=0.4, Cd= | 0.0053171
|  |  |  | @ Cl=0.6, Cd= | 0.09536
alpha (deg) | Cl | Cd | Cm | Cl/Cd
-15.5 | -0.278 | 0.11513 | -0.006 | -2.414
-15 | -0.339 | 0.10843 | -0.007 | -3.129
-14.5 | -0.395 | 0.10044 | -0.007 | -3.93
-14 | -0.445 | 0.09378 | -0.008 | -4.75
-13.5 | -0.492 | 0.08658 | -0.009 | -5.686
-13 | -0.534 | 0.08043 | -0.009 | -6.64
-12.5 | -0.572 | 0.07289 | -0.011 | -7.845
-12 | -0.6 | 0.06915 | -0.011 | -8.684
-11.5 | -0.626 | 0.06218 | -0.012 | -10.073
-11 | -0.658 | 0.04807 | -0.015 | -13.684
-10.5 | -0.779 | 0.01014 | -0.021 | -76.836
-10 | -0.776 | 0.0093 | -0.022 | -83.405
-9.5 | -0.763 | 0.0088 | -0.023 | -86.786
-9 | -0.744 | 0.00846 | -0.025 | -87.891
-8.5 | -0.718 | 0.00665 | -0.026 | -108.035
-8 | -0.686 | 0.00693 | -0.027 | -98.972
-7.5 | -0.649 | 0.00667 | -0.028 | -97.333
-7 | -0.607 | 0.0068 | -0.029 | -89.258
-6.5 | -0.561 | 0.00652 | -0.03 | -86.079
-6 | -0.511 | 0.00629 | -0.031 | -81.285
-5.5 | -0.458 | 0.00607 | -0.032 | -75.5
-5 | -0.403 | 0.00584 | -0.033 | -69.125
-4.5 | -0.346 | 0.00603 | -0.034 | -57.463
-4 | -0.288 | 0.00589 | -0.035 | -48.843
-3.5 | -0.228 | 0.00587 | -0.036 | -38.863
-3 | -0.167 | 0.0058 | -0.037 | -28.884
-2.5 | -0.106 | 0.00585 | -0.038 | -18.144
-2 | -0.044 | 0.006 | -0.039 | -7.415
-1.5 | 0.017 | 0.00584 | -0.04 | 2.984
-1 | 0.079 | 0.00553 | -0.041 | 14.375
-0.5 | 0.142 | 0.00553 | -0.042 | 25.628
0 | 0.204 | 0.00553 | -0.043 | 36.819
0.5 | 0.266 | 0.00555 | -0.044 | 47.914
1 | 0.328 | 0.00568 | -0.045 | 57.719
1.5 | 0.388 | 0.00529 | -0.046 | 73.366
2 | 0.45 | 0.00543 | -0.047 | 82.81
2.5 | 0.51 | 0.00548 | -0.048 | 93.134
3 | 0.57 | 0.0053 | -0.049 | 107.5
3.5 | 0.629 | 0.0053 | -0.05 | 118.61
4 | 0.686 | 0.00685 | -0.051 | 100.103
4.5 | 0.742 | 0.00711 | -0.052 | 104.368
5 | 0.796 | 0.00745 | -0.053 | 106.809
5.5 | 0.848 | 0.00774 | -0.054 | 109.512
6 | 0.896 | 0.00809 | -0.055 | 110.879
6.5 | 0.941 | 0.00843 | -0.056 | 111.683
7 | 0.979 | 0.00879 | -0.057 | 111.262
7.5 | 1.01 | 0.00921 | -0.058 | 109.617
8 | 1.034 | 0.00965 | -0.059 | 107.117
8.5 | 1.05 | 0.01013 | -0.06 | 103.677
9 | 1.057 | 0.0106 | -0.061 | 99.701
9.5 | 1.055 | 0.01125 | -0.062 | 93.785
10 | 1.042 | 0.01209 | -0.063 | 86.207
10.5 | 1.019 | 0.01296 | -0.064 | 78.606
11 | 0.985 | 0.01404 | -0.064 | 70.132
11.5 | 0.941 | 0.01519 | -0.065 | 61.927
12 | 0.752 | 0.0664 | -0.044 | 11.324
12.5 | 0.694 | 0.0781 | -0.039 | 8.885
13 | 0.639 | 0.08348 | -0.039 | 7.658
13.5 | 0.582 | 0.08713 | -0.04 | 6.674
14 | 0.516 | 0.09536 | -0.039 | 5.414

## 134. Re 16M Mach 0.25 (2)
BIGFOIL.COM POLAR EXPORT
NACA67A212
NACA67A212 |  |  |  | Cl Max: | 1.6196 | at alpha= | 17 | deg
XFOIL ncrit=9 |  |  |  | L/D Max: | 115.886 | at alpha= | 8 | deg
Re: | 16000000 |  |  | Cd Min: | 0.08087 | at alpha= | 20 | deg
Mach: | 0.25 |  |  | Cl=0 at alpha= | -1.8822 | deg
|  |  |  | @ Cl=0.1, Cd= | 0.004151
|  |  |  | @ Cl=0.4, Cd= | 0.0050793
|  |  |  | @ Cl=0.6, Cd= | 0.0060652
alpha (deg) | Cl | Cd | Cm | Cl/Cd
-19 | -1.2199 | 0.06415 | -0.1066 | -19.0164
-18.5 | -1.2559 | 0.05161 | -0.1154 | -24.3344
-18 | -1.274 | 0.04353 | -0.1188 | -29.2672
-17.5 | -1.3013 | 0.03649 | -0.1188 | -35.6618
-17 | -1.3514 | 0.02938 | -0.1147 | -45.9973
-16.5 | -1.3793 | 0.02456 | -0.1082 | -56.1604
-16 | -1.371 | 0.02205 | -0.1024 | -62.1769
-15.5 | -1.3696 | 0.01925 | -0.0952 | -71.1481
-15 | -1.3483 | 0.01752 | -0.0892 | -76.9578
-14.5 | -1.3233 | 0.016 | -0.0833 | -82.7062
-14 | -1.2885 | 0.015 | -0.0782 | -85.9
-13.5 | -1.2571 | 0.01385 | -0.0726 | -90.7653
-13 | -1.2185 | 0.01324 | -0.0677 | -92.0317
-12.5 | -1.1772 | 0.01228 | -0.0636 | -95.8632
-12 | -1.1284 | 0.01156 | -0.0608 | -97.6125
-11.5 | -1.0764 | 0.01101 | -0.0587 | -97.7657
-11 | -1.0245 | 0.01042 | -0.0567 | -98.3205
-10.5 | -0.9762 | 0.00947 | -0.0542 | -103.0834
-10 | -0.9239 | 0.00884 | -0.0524 | -104.5136
-9.5 | -0.8707 | 0.0083 | -0.0508 | -104.9036
-9 | -0.8163 | 0.00783 | -0.0496 | -104.2529
-8.5 | -0.7611 | 0.00741 | -0.0486 | -102.7126
-8 | -0.7049 | 0.00706 | -0.048 | -99.8442
-7.5 | -0.6482 | 0.00676 | -0.0475 | -95.8876
-7 | -0.5911 | 0.00649 | -0.0471 | -91.0786
-6 | -0.4772 | 0.00594 | -0.0466 | -80.3367
-5.5 | -0.42 | 0.0057 | -0.0466 | -73.6842
-5 | -0.3625 | 0.00547 | -0.0466 | -66.2706
-4.5 | -0.3045 | 0.00526 | -0.0468 | -57.8897
-4 | -0.2465 | 0.00504 | -0.047 | -48.9087
-3.5 | -0.1888 | 0.00482 | -0.0473 | -39.1701
-3 | -0.1305 | 0.00471 | -0.0476 | -27.707
-2.5 | -0.0718 | 0.00455 | -0.0481 | -15.7802
-2 | -0.0135 | 0.00444 | -0.0486 | -3.0405
-1.5 | 0.0438 | 0.00426 | -0.0489 | 10.2817
-1 | 0.0989 | 0.00414 | -0.0487 | 23.8889
-0.5 | 0.1447 | 0.0046 | -0.0468 | 31.4565
0 | 0.1953 | 0.00474 | -0.0459 | 41.2025
1 | 0.2794 | 0.00497 | -0.0408 | 56.2173
1.5 | 0.3275 | 0.00485 | -0.0394 | 67.5258
2 | 0.3777 | 0.00493 | -0.0382 | 76.6126
2.5 | 0.4285 | 0.00527 | -0.0371 | 81.3093
3 | 0.4807 | 0.00558 | -0.0363 | 86.147
3.5 | 0.5345 | 0.00578 | -0.0357 | 92.474
4 | 0.588 | 0.00602 | -0.0351 | 97.6744
4.5 | 0.6411 | 0.00622 | -0.0343 | 103.0707
5 | 0.6926 | 0.00649 | -0.0332 | 106.718
5.5 | 0.7426 | 0.00677 | -0.0317 | 109.6898
6 | 0.7881 | 0.00702 | -0.0292 | 112.265
6.5 | 0.8336 | 0.00735 | -0.0267 | 113.415
7 | 0.8809 | 0.00767 | -0.0246 | 114.8501
7.5 | 0.9278 | 0.00804 | -0.0223 | 115.398
8 | 0.9746 | 0.00841 | -0.0201 | 115.8859
8.5 | 1.0215 | 0.00883 | -0.0178 | 115.6852
9 | 1.0679 | 0.00926 | -0.0155 | 115.324
9.5 | 1.1151 | 0.00971 | -0.0132 | 114.8404
10 | 1.1602 | 0.01023 | -0.0105 | 113.4115
10.5 | 1.2032 | 0.01092 | -0.0075 | 110.1832
11 | 1.2484 | 0.01146 | -0.0048 | 108.9354
12 | 1.3352 | 0.01278 | 0.0012 | 104.4757
12.5 | 1.3754 | 0.01362 | 0.0047 | 100.9838
13 | 1.4141 | 0.01457 | 0.0085 | 97.0556
13.5 | 1.451 | 0.01568 | 0.0124 | 92.5383
14 | 1.4867 | 0.01681 | 0.0165 | 88.4414
14.5 | 1.5203 | 0.01806 | 0.0208 | 84.1805
15 | 1.5478 | 0.0196 | 0.0258 | 78.9694
15.5 | 1.5814 | 0.02142 | 0.0291 | 73.8282
16 | 1.602 | 0.02363 | 0.0342 | 67.7952
16.5 | 1.617 | 0.02626 | 0.0393 | 61.5765
17 | 1.6196 | 0.02991 | 0.0448 | 54.1491
17.5 | 1.6136 | 0.03442 | 0.0496 | 46.8797
18 | 1.5973 | 0.04023 | 0.0535 | 39.7042
18.5 | 1.5703 | 0.04786 | 0.0555 | 32.8103
19 | 1.5492 | 0.056 | 0.055 | 27.6643
19.5 | 1.5096 | 0.06762 | 0.0508 | 22.3248
20 | 1.4714 | 0.08087 | 0.0435 | 18.1946

## 135. Re 16M Mach 0.50 (1)
BIGFOIL.COM POLAR EXPORT
NACA67A212
NACA67A212 |  |  |  | Cl Max: | 1.167 | at alpha= | 20 | deg
JavaFoil+Calcfoil stall+Eppler ext transition |  |  |  | L/D Max: | 101.584 | at alpha= | 5 | deg
Re: | 16000000 |  |  | Cd Min: | 0.00484 | at alpha= | 0 | deg
Mach: | 0.5 |  |  | Cl=0 at alpha= | -1.6377 | deg
|  |  |  | @ Cl=0.1, Cd= | 0.005202
|  |  |  | @ Cl=0.4, Cd= | 0.0061909
|  |  |  | @ Cl=0.6, Cd= | 0.006995
alpha (deg) | Cl | Cd | Cm | Cl/Cd
-20 | -1 | 0.17018 | -0.002 | -5.874
-19.5 | -0.972 | 0.17738 | -0.003 | -5.477
-19 | -0.948 | 0.15117 | -0.004 | -6.269
-18.5 | -0.921 | 0.14325 | -0.004 | -6.428
-18 | -0.893 | 0.13959 | -0.005 | -6.396
-17.5 | -0.865 | 0.13631 | -0.005 | -6.345
-17 | -0.838 | 0.12729 | -0.006 | -6.586
-16.5 | -0.812 | 0.12046 | -0.006 | -6.741
-16 | -0.786 | 0.11269 | -0.007 | -6.976
-15.5 | -0.76 | 0.10407 | -0.008 | -7.302
-15 | -0.733 | 0.09814 | -0.008 | -7.474
-14.5 | -0.718 | 0.08094 | -0.01 | -8.869
-14 | -0.7 | 0.06916 | -0.012 | -10.116
-13.5 | -0.765 | 0.01879 | -0.017 | -40.718
-13 | -0.622 | 0.0877 | -0.01 | -7.088
-12.5 | -0.597 | 0.0781 | -0.011 | -7.638
-12 | -0.576 | 0.06751 | -0.013 | -8.524
-11.5 | -0.593 | 0.03313 | -0.019 | -17.899
-11 | -0.62 | 0.01249 | -0.022 | -49.615
-10.5 | -0.485 | 0.06668 | -0.013 | -7.279
-10 | -0.458 | 0.06436 | -0.013 | -7.11
-9.5 | -0.432 | 0.05723 | -0.014 | -7.548
-9 | -0.412 | 0.04687 | -0.018 | -8.792
-8.5 | -0.461 | 0.00947 | -0.028 | -48.668
-8 | -0.348 | 0.05141 | -0.015 | -6.775
-7.5 | -0.323 | 0.04511 | -0.017 | -7.16
-7 | -0.362 | 0.00822 | -0.032 | -44.038
-6.5 | -0.521 | 0.00791 | -0.033 | -65.886
-6 | -0.519 | 0.00737 | -0.034 | -70.445
-5.5 | -0.485 | 0.00625 | -0.036 | -77.528
-5 | -0.436 | 0.00592 | -0.037 | -73.618
-4.5 | -0.379 | 0.00566 | -0.038 | -67.034
-4 | -0.318 | 0.00579 | -0.039 | -54.916
-3.5 | -0.253 | 0.00563 | -0.04 | -44.972
-3 | -0.186 | 0.00571 | -0.041 | -32.641
-2.5 | -0.118 | 0.00544 | -0.043 | -21.77
-2 | -0.05 | 0.00556 | -0.044 | -8.931
-1.5 | 0.019 | 0.00569 | -0.045 | 3.42
-1 | 0.089 | 0.00521 | -0.046 | 17.03
-0.5 | 0.158 | 0.00516 | -0.047 | 30.723
0 | 0.227 | 0.00484 | -0.048 | 46.945
0.5 | 0.296 | 0.00599 | -0.049 | 49.497
1 | 0.365 | 0.00616 | -0.051 | 59.256
1.5 | 0.433 | 0.00622 | -0.052 | 69.611
2 | 0.5 | 0.00644 | -0.053 | 77.691
2.5 | 0.567 | 0.00695 | -0.054 | 81.585
3 | 0.633 | 0.00704 | -0.055 | 89.938
3.5 | 0.696 | 0.00726 | -0.056 | 95.95
4 | 0.757 | 0.00762 | -0.057 | 99.384
4.5 | 0.814 | 0.0081 | -0.058 | 100.549
5 | 0.865 | 0.00852 | -0.06 | 101.584
5.5 | 0.908 | 0.00896 | -0.061 | 101.237
6 | 0.936 | 0.00952 | -0.062 | 98.384
6.5 | 0.934 | 0.01014 | -0.063 | 92.112
7 | 0.808 | 0.0114 | -0.064 | 70.832
7.5 | 0.61 | 0.01153 | -0.065 | 52.916
8 | 0.641 | 0.01254 | -0.066 | 51.14
8.5 | 0.552 | 0.05609 | -0.034 | 9.841
9 | 0.706 | 0.01339 | -0.068 | 52.776
9.5 | 0.729 | 0.01602 | -0.068 | 45.483
10 | 0.634 | 0.06534 | -0.037 | 9.699
10.5 | 0.668 | 0.06299 | -0.044 | 10.599
11 | 0.833 | 0.01572 | -0.072 | 53.009
11.5 | 0.861 | 0.01752 | -0.072 | 49.165
12 | 0.759 | 0.06662 | -0.051 | 11.398
12.5 | 0.77 | 0.08421 | -0.043 | 9.139
13 | 0.956 | 0.01898 | -0.075 | 50.354
13.5 | 0.98 | 0.02155 | -0.076 | 45.487
14 | 0.869 | 0.07963 | -0.055 | 10.915
14.5 | 0.88 | 0.09795 | -0.049 | 8.989
15 | 0.908 | 0.10235 | -0.05 | 8.868
15.5 | 0.928 | 0.11616 | -0.047 | 7.988
16 | 0.954 | 0.12594 | -0.048 | 7.575
16.5 | 0.981 | 0.12928 | -0.049 | 7.591
17 | 1.01 | 0.13105 | -0.051 | 7.71
17.5 | 1.038 | 0.1363 | -0.053 | 7.617
18 | 1.061 | 0.15049 | -0.052 | 7.048
18.5 | 1.088 | 0.15635 | -0.053 | 6.959
19 | 1.116 | 0.15808 | -0.055 | 7.058
19.5 | 1.143 | 0.16553 | -0.056 | 6.907
20 | 1.167 | 0.17759 | -0.056 | 6.574

## 136. Re 16M Mach 0.50 (2)
BIGFOIL.COM POLAR EXPORT
NACA67A212
NACA67A212 |  |  |  | Cl Max: | 1.0626 | at alpha= | 9 | deg
XFOIL ncrit=9 |  |  |  | L/D Max: | 100.779 | at alpha= | 7 | deg
Re: | 16000000 |  |  | Cd Min: | 0.12155 | at alpha= | 14 | deg
Mach: | 0.5 |  |  | Cl=0 at alpha= | -1.973 | deg
|  |  |  | @ Cl=0.1, Cd= | 0.0042189
|  |  |  | @ Cl=0.4, Cd= | 0.0052886
|  |  |  | @ Cl=0.6, Cd= | 0.006649
alpha (deg) | Cl | Cd | Cm | Cl/Cd
-12.5 | -0.4282 | 0.0984 | -0.0916 | -4.3516
-12 | -0.453 | 0.08548 | -0.0994 | -5.2995
-11.5 | -0.4417 | 0.07868 | -0.1031 | -5.6139
-11 | -0.4619 | 0.0674 | -0.1103 | -6.8531
-10.5 | -0.4956 | 0.05175 | -0.1237 | -9.5768
-10 | -0.5171 | 0.04389 | -0.1264 | -11.7817
-9.5 | -0.5509 | 0.03727 | -0.1235 | -14.7813
-9 | -0.5922 | 0.03142 | -0.1156 | -18.8479
-8.5 | -0.6307 | 0.02664 | -0.1031 | -23.6749
-8 | -0.6584 | 0.02047 | -0.0914 | -32.1641
-7.5 | -0.6771 | 0.01323 | -0.0798 | -51.1791
-7 | -0.6486 | 0.0087 | -0.0723 | -74.5517
-6.5 | -0.5932 | 0.00732 | -0.0674 | -81.0383
-6 | -0.5304 | 0.00666 | -0.0641 | -79.6396
-5.5 | -0.4657 | 0.00618 | -0.0618 | -75.356
-5 | -0.3997 | 0.00582 | -0.0601 | -68.677
-4.5 | -0.3334 | 0.00553 | -0.059 | -60.2893
-4 | -0.2667 | 0.0053 | -0.0583 | -50.3208
-3.5 | -0.2011 | 0.00505 | -0.0578 | -39.8218
-3 | -0.1358 | 0.00483 | -0.0575 | -28.1159
-2.5 | -0.0699 | 0.00467 | -0.0575 | -14.9679
-2 | -0.0035 | 0.00453 | -0.0578 | -0.77263
-1.5 | 0.0614 | 0.00436 | -0.0579 | 14.0826
-1 | 0.1243 | 0.00413 | -0.0577 | 30.0969
-0.5 | 0.1792 | 0.00423 | -0.056 | 42.3641
1 | 0.2959 | 0.00501 | -0.0415 | 59.0619
1.5 | 0.3386 | 0.00484 | -0.0374 | 69.9587
2 | 0.3823 | 0.00513 | -0.0331 | 74.5224
2.5 | 0.4247 | 0.00551 | -0.0283 | 77.078
3 | 0.4721 | 0.00591 | -0.0247 | 79.8816
3.5 | 0.5262 | 0.00624 | -0.0222 | 84.3269
4 | 0.5817 | 0.00654 | -0.0199 | 88.945
4.5 | 0.6371 | 0.00687 | -0.0174 | 92.7365
5 | 0.6917 | 0.00726 | -0.0146 | 95.2755
5.5 | 0.7479 | 0.00766 | -0.0117 | 97.6371
6 | 0.8034 | 0.00813 | -0.0085 | 98.8192
6.5 | 0.8606 | 0.00858 | -0.0052 | 100.303
7 | 0.9181 | 0.00911 | -0.0016 | 100.7794
7.5 | 0.9733 | 0.00977 | 0.0029 | 99.6213
8.5 | 1.0569 | 0.01299 | 0.0172 | 81.3626
9 | 1.0626 | 0.01874 | 0.0271 | 56.7022
9.5 | 1.0338 | 0.02535 | 0.0388 | 40.7811
10 | 1.0014 | 0.03144 | 0.0489 | 31.8511
10.5 | 0.9597 | 0.03852 | 0.0565 | 24.9143
11 | 0.9204 | 0.04635 | 0.0604 | 19.8576
11.5 | 0.8793 | 0.05609 | 0.0596 | 15.6766
12 | 0.8473 | 0.06768 | 0.0535 | 12.5192
12.5 | 0.8267 | 0.0818 | 0.0429 | 10.1064
13 | 0.815 | 0.09665 | 0.0328 | 8.4325
13.5 | 0.8017 | 0.10948 | 0.0246 | 7.3228
14 | 0.7934 | 0.12155 | 0.0171 | 6.5274

## 137. Re 18M Mach 0.00 (1)
BIGFOIL.COM POLAR EXPORT
NACA67A212
NACA67A212 |  |  |  | Cl Max: | 1.119 | at alpha= | 11 | deg
JavaFoil+Calcfoil stall+Eppler ext transition |  |  |  | L/D Max: | 138.561 | at alpha= | 5 | deg
Re: | 18000000 |  |  | Cd Min: | 0.0054 | at alpha= | 4.5 | deg
Mach: | 0 |  |  | Cl=0 at alpha= | -1.6417 | deg
|  |  |  | @ Cl=0.1, Cd= | 0.0057327
|  |  |  | @ Cl=0.4, Cd= | 0.005826
|  |  |  | @ Cl=0.6, Cd= | 0.0057947
alpha (deg) | Cl | Cd | Cm | Cl/Cd
-17 | -0.6 | 0.12101 | -0.005 | -4.961
-16.5 | -0.62 | 0.11304 | -0.005 | -5.485
-16 | -0.639 | 0.10644 | -0.006 | -6.001
-15.5 | -0.656 | 0.1009 | -0.007 | -6.502
-15 | -0.672 | 0.0954 | -0.007 | -7.042
-14.5 | -0.69 | 0.08546 | -0.008 | -8.078
-14 | -0.713 | 0.07194 | -0.01 | -9.906
-13.5 | -0.745 | 0.05241 | -0.012 | -14.214
-13 | -0.848 | 0.01395 | -0.016 | -60.789
-12.5 | -0.863 | 0.01167 | -0.017 | -73.967
-12 | -0.865 | 0.01096 | -0.018 | -78.959
-11.5 | -0.864 | 0.0101 | -0.019 | -85.499
-11 | -0.857 | 0.00936 | -0.02 | -91.488
-10.5 | -0.843 | 0.00885 | -0.021 | -95.291
-10 | -0.82 | 0.00844 | -0.022 | -97.244
-9.5 | -0.793 | 0.00677 | -0.023 | -117.039
-9 | -0.762 | 0.00703 | -0.024 | -108.323
-8.5 | -0.726 | 0.00728 | -0.025 | -99.731
-8 | -0.687 | 0.00706 | -0.026 | -97.34
-7.5 | -0.645 | 0.00678 | -0.027 | -95.101
-7 | -0.599 | 0.00646 | -0.028 | -92.714
-6.5 | -0.551 | 0.00669 | -0.029 | -82.313
-6 | -0.5 | 0.00644 | -0.03 | -77.621
-5.5 | -0.447 | 0.00621 | -0.031 | -71.99
-5 | -0.393 | 0.00602 | -0.032 | -65.232
-4.5 | -0.336 | 0.00589 | -0.033 | -57.151
-4 | -0.279 | 0.00585 | -0.034 | -47.744
-3.5 | -0.221 | 0.00585 | -0.035 | -37.786
-3 | -0.162 | 0.00595 | -0.036 | -27.269
-2.5 | -0.103 | 0.00599 | -0.037 | -17.159
-2 | -0.043 | 0.00608 | -0.038 | -7.089
-1.5 | 0.017 | 0.00595 | -0.039 | 2.839
-1 | 0.077 | 0.00584 | -0.04 | 13.168
-0.5 | 0.137 | 0.00556 | -0.041 | 24.682
0 | 0.197 | 0.00562 | -0.042 | 35.13
0.5 | 0.257 | 0.00562 | -0.043 | 45.811
1 | 0.317 | 0.00563 | -0.044 | 56.325
1.5 | 0.376 | 0.00577 | -0.045 | 65.222
2 | 0.436 | 0.00591 | -0.046 | 73.679
2.5 | 0.495 | 0.00574 | -0.047 | 86.174
3 | 0.553 | 0.00577 | -0.048 | 95.841
3.5 | 0.61 | 0.0058 | -0.049 | 105.106
4 | 0.666 | 0.00589 | -0.05 | 113.092
4.5 | 0.721 | 0.0054 | -0.051 | 133.632
5 | 0.775 | 0.00559 | -0.052 | 138.561
5.5 | 0.826 | 0.00736 | -0.053 | 112.235
6 | 0.876 | 0.00761 | -0.054 | 115.143
6.5 | 0.923 | 0.00792 | -0.055 | 116.474
7 | 0.964 | 0.00824 | -0.056 | 117.061
7.5 | 1.001 | 0.00858 | -0.057 | 116.769
8 | 1.034 | 0.00894 | -0.057 | 115.674
8.5 | 1.062 | 0.00933 | -0.058 | 113.858
9 | 1.084 | 0.0097 | -0.059 | 111.766
9.5 | 1.101 | 0.01024 | -0.06 | 107.516
10 | 1.113 | 0.01077 | -0.061 | 103.269
10.5 | 1.118 | 0.01138 | -0.062 | 98.302
11 | 1.119 | 0.01183 | -0.063 | 94.605
11.5 | 1.113 | 0.0125 | -0.063 | 89.103
12 | 1.103 | 0.01319 | -0.064 | 83.629
12.5 | 1.088 | 0.01402 | -0.065 | 77.572
13 | 1.069 | 0.01486 | -0.066 | 71.939
13.5 | 1.039 | 0.01724 | -0.066 | 60.272
14 | 1.002 | 0.02071 | -0.066 | 48.394
14.5 | 0.863 | 0.06769 | -0.052 | 12.744
15 | 0.818 | 0.08584 | -0.047 | 9.535
15.5 | 0.787 | 0.09597 | -0.045 | 8.201
16 | 0.755 | 0.10744 | -0.042 | 7.031

## 138. Re 18M Mach 0.00 (2)
BIGFOIL.COM POLAR EXPORT
NACA67A212
NACA67A212 |  |  |  | Cl Max: | 1.7823 | at alpha= | 20 | deg
XFOIL ncrit=9 |  |  |  | L/D Max: | 123.694 | at alpha= | 8 | deg
Re: | 18000000 |  |  | Cd Min: | 0.02938 | at alpha= | 20 | deg
Mach: | 0 |  |  | Cl=0 at alpha= | -1.8513 | deg
|  |  |  | @ Cl=0.1, Cd= | 0.0045587
|  |  |  | @ Cl=0.4, Cd= | 0.0050585
|  |  |  | @ Cl=0.6, Cd= | 0.0058814
alpha (deg) | Cl | Cd | Cm | Cl/Cd
-20 | -1.6054 | 0.02309 | -0.0872 | -69.5279
-19.5 | -1.5904 | 0.0213 | -0.0839 | -74.6667
-19 | -1.5716 | 0.01984 | -0.0805 | -79.2137
-18.5 | -1.5527 | 0.0184 | -0.0769 | -84.3859
-18 | -1.5242 | 0.01753 | -0.0741 | -86.9481
-17.5 | -1.5019 | 0.01628 | -0.0703 | -92.2543
-17 | -1.4787 | 0.0151 | -0.0663 | -97.9272
-16.5 | -1.4484 | 0.01431 | -0.0632 | -101.2159
-16 | -1.4163 | 0.01359 | -0.0601 | -104.2163
-15.5 | -1.3833 | 0.01295 | -0.057 | -106.8185
-15 | -1.35 | 0.01241 | -0.0537 | -108.7832
-14.5 | -1.3164 | 0.01187 | -0.0503 | -110.9014
-14 | -1.2736 | 0.01139 | -0.0487 | -111.8174
-13.5 | -1.2292 | 0.01091 | -0.0474 | -112.6673
-13 | -1.1828 | 0.01051 | -0.0464 | -112.5404
-12.5 | -1.1362 | 0.01003 | -0.0454 | -113.2802
-12 | -1.0883 | 0.00958 | -0.0446 | -113.6013
-11.5 | -1.0389 | 0.00921 | -0.044 | -112.8013
-10.5 | -0.94 | 0.00834 | -0.0429 | -112.7098
-10 | -0.8896 | 0.00795 | -0.0425 | -111.8994
-9.5 | -0.839 | 0.00753 | -0.042 | -111.421
-9 | -0.7869 | 0.00719 | -0.0419 | -109.4437
-8.5 | -0.7339 | 0.00691 | -0.0419 | -106.2084
-8 | -0.6802 | 0.00665 | -0.042 | -102.2857
-7 | -0.5719 | 0.00617 | -0.0423 | -92.6904
-6 | -0.4629 | 0.00569 | -0.0427 | -81.3533
-5.5 | -0.4081 | 0.00547 | -0.043 | -74.6069
-5 | -0.3525 | 0.00528 | -0.0434 | -66.7614
-4.5 | -0.2968 | 0.00507 | -0.0438 | -58.5404
-4 | -0.2412 | 0.00487 | -0.0442 | -49.5277
-3.5 | -0.1856 | 0.00472 | -0.0446 | -39.322
-3 | -0.1288 | 0.00458 | -0.0451 | -28.1223
-2.5 | -0.0726 | 0.00447 | -0.0456 | -16.2416
-2 | -0.0163 | 0.00436 | -0.0462 | -3.7385
-1.5 | 0.0385 | 0.00429 | -0.0464 | 8.9744
-1 | 0.0873 | 0.0045 | -0.0454 | 19.4
0 | 0.1847 | 0.00495 | -0.0436 | 37.3131
0.5 | 0.2273 | 0.00539 | -0.0415 | 42.1707
1 | 0.2745 | 0.00509 | -0.0404 | 53.9293
1.5 | 0.3232 | 0.00507 | -0.0395 | 63.7475
2 | 0.3717 | 0.0049 | -0.0386 | 75.8571
2.5 | 0.4217 | 0.00518 | -0.0378 | 81.4093
3 | 0.4739 | 0.00541 | -0.0375 | 87.597
3.5 | 0.5271 | 0.0056 | -0.0373 | 94.125
4 | 0.5796 | 0.0058 | -0.0371 | 99.931
4.5 | 0.6322 | 0.00601 | -0.0368 | 105.1913
5 | 0.6836 | 0.00624 | -0.0364 | 109.5513
5.5 | 0.7343 | 0.0065 | -0.0358 | 112.9692
6 | 0.7847 | 0.00675 | -0.0351 | 116.2519
6.5 | 0.8341 | 0.00703 | -0.0343 | 118.6486
7 | 0.8832 | 0.0073 | -0.0334 | 120.9863
7.5 | 0.9286 | 0.00756 | -0.0318 | 122.8307
8 | 0.971 | 0.00785 | -0.0295 | 123.6943
8.5 | 1.013 | 0.00822 | -0.0272 | 123.236
9 | 1.0562 | 0.00857 | -0.0253 | 123.2439
9.5 | 1.1004 | 0.0089 | -0.0236 | 123.6404
10.5 | 1.1844 | 0.00981 | -0.0196 | 120.7339
11 | 1.2266 | 0.01021 | -0.0177 | 120.1371
11.5 | 1.2676 | 0.01072 | -0.0157 | 118.2463
12 | 1.308 | 0.0112 | -0.0136 | 116.7857
12.5 | 1.3487 | 0.01169 | -0.0117 | 115.3721
13 | 1.387 | 0.01225 | -0.0094 | 113.2245
13.5 | 1.4252 | 0.01286 | -0.0072 | 110.8243
14 | 1.4615 | 0.01353 | -0.0048 | 108.0192
14.5 | 1.4951 | 0.01441 | -0.002 | 103.7543
15 | 1.5278 | 0.01521 | 0.0008 | 100.4471
16 | 1.5934 | 0.01704 | 0.0058 | 93.5094
17.5 | 1.6813 | 0.0204 | 0.0136 | 82.4167
18 | 1.7053 | 0.02182 | 0.0166 | 78.1531
18.5 | 1.727 | 0.02346 | 0.0197 | 73.6147
19 | 1.7492 | 0.0251 | 0.0224 | 69.6892
19.5 | 1.7681 | 0.02703 | 0.0252 | 65.4125
20 | 1.7823 | 0.02938 | 0.0281 | 60.6637

## 139. Re 18M Mach 0.10 (1)
BIGFOIL.COM POLAR EXPORT
NACA67A212
NACA67A212 |  |  |  | Cl Max: | 1.108 | at alpha= | 10.5 | deg
JavaFoil+Calcfoil stall+Eppler ext transition |  |  |  | L/D Max: | 133.712 | at alpha= | 4.5 | deg
Re: | 18000000 |  |  | Cd Min: | 0.00542 | at alpha= | 4.5 | deg
Mach: | 0.1 |  |  | Cl=0 at alpha= | -1.6417 | deg
|  |  |  | @ Cl=0.1, Cd= | 0.0057195
|  |  |  | @ Cl=0.4, Cd= | 0.0058787
|  |  |  | @ Cl=0.6, Cd= | 0.005821
alpha (deg) | Cl | Cd | Cm | Cl/Cd
-16.5 | -0.578 | 0.11408 | -0.005 | -5.062
-16 | -0.598 | 0.11022 | -0.006 | -5.427
-15.5 | -0.62 | 0.10225 | -0.006 | -6.061
-15 | -0.639 | 0.09829 | -0.007 | -6.496
-14.5 | -0.659 | 0.08959 | -0.008 | -7.351
-14 | -0.677 | 0.08133 | -0.009 | -8.327
-13.5 | -0.701 | 0.06822 | -0.011 | -10.269
-13 | -0.808 | 0.01839 | -0.015 | -43.936
-12.5 | -0.841 | 0.01236 | -0.017 | -68.075
-12 | -0.848 | 0.01141 | -0.018 | -74.31
-11.5 | -0.851 | 0.01039 | -0.019 | -81.923
-11 | -0.848 | 0.00949 | -0.02 | -89.279
-10.5 | -0.837 | 0.00893 | -0.021 | -93.769
-10 | -0.816 | 0.00852 | -0.022 | -95.827
-9.5 | -0.79 | 0.00683 | -0.023 | -115.71
-9 | -0.76 | 0.0071 | -0.024 | -107.022
-8.5 | -0.726 | 0.00677 | -0.025 | -107.278
-8 | -0.688 | 0.00712 | -0.026 | -96.618
-7.5 | -0.646 | 0.00678 | -0.027 | -95.216
-7 | -0.601 | 0.00647 | -0.028 | -92.843
-6.5 | -0.552 | 0.00667 | -0.029 | -82.809
-6 | -0.502 | 0.00642 | -0.03 | -78.161
-5.5 | -0.449 | 0.00621 | -0.031 | -72.298
-5 | -0.394 | 0.00607 | -0.032 | -64.987
-4.5 | -0.338 | 0.00597 | -0.033 | -56.607
-4 | -0.281 | 0.00593 | -0.034 | -47.286
-3.5 | -0.222 | 0.00582 | -0.035 | -38.164
-3 | -0.163 | 0.00592 | -0.036 | -27.558
-2.5 | -0.103 | 0.00599 | -0.037 | -17.252
-2 | -0.043 | 0.00608 | -0.038 | -7.123
-1.5 | 0.017 | 0.00595 | -0.039 | 2.854
-1 | 0.077 | 0.00581 | -0.04 | 13.311
-0.5 | 0.138 | 0.00557 | -0.041 | 24.744
0 | 0.198 | 0.00562 | -0.042 | 35.285
0.5 | 0.259 | 0.00567 | -0.043 | 45.621
1 | 0.319 | 0.00565 | -0.044 | 56.395
1.5 | 0.378 | 0.00582 | -0.045 | 64.954
2 | 0.438 | 0.00598 | -0.046 | 73.221
2.5 | 0.497 | 0.00578 | -0.047 | 85.961
3 | 0.555 | 0.00579 | -0.048 | 95.909
3.5 | 0.613 | 0.00583 | -0.049 | 105.166
4 | 0.669 | 0.00588 | -0.05 | 113.773
4.5 | 0.725 | 0.00542 | -0.051 | 133.712
5 | 0.778 | 0.00711 | -0.052 | 109.501
5.5 | 0.83 | 0.00738 | -0.053 | 112.439
6 | 0.879 | 0.00767 | -0.054 | 114.631
6.5 | 0.926 | 0.00796 | -0.055 | 116.31
7 | 0.967 | 0.00828 | -0.056 | 116.734
7.5 | 1.003 | 0.00863 | -0.057 | 116.275
8 | 1.035 | 0.00902 | -0.058 | 114.738
8.5 | 1.061 | 0.00939 | -0.059 | 112.997
9 | 1.082 | 0.0098 | -0.059 | 110.398
9.5 | 1.097 | 0.01037 | -0.06 | 105.788
10 | 1.106 | 0.0109 | -0.061 | 101.433
10.5 | 1.108 | 0.01155 | -0.062 | 95.955
11 | 1.105 | 0.01199 | -0.063 | 92.198
11.5 | 1.096 | 0.01271 | -0.064 | 86.279
12 | 1.082 | 0.01348 | -0.064 | 80.253
12.5 | 1.062 | 0.01439 | -0.065 | 73.763
13 | 1.033 | 0.01632 | -0.066 | 63.279
13.5 | 0.996 | 0.0192 | -0.065 | 51.867
14 | 0.851 | 0.06477 | -0.052 | 13.142
14.5 | 0.801 | 0.08527 | -0.045 | 9.392
15 | 0.768 | 0.09438 | -0.043 | 8.137
15.5 | 0.736 | 0.10293 | -0.042 | 7.148

## 140. Re 18M Mach 0.10 (2)
BIGFOIL.COM POLAR EXPORT
NACA67A212
NACA67A212 |  |  |  | Cl Max: | 1.7668 | at alpha= | 20 | deg
XFOIL ncrit=9 |  |  |  | L/D Max: | 122.844 | at alpha= | 8 | deg
Re: | 18000000 |  |  | Cd Min: | 0.0326 | at alpha= | 20 | deg
Mach: | 0.1 |  |  | Cl=0 at alpha= | -1.8551 | deg
|  |  |  | @ Cl=0.1, Cd= | 0.0045641
|  |  |  | @ Cl=0.4, Cd= | 0.0050563
|  |  |  | @ Cl=0.6, Cd= | 0.0058868
alpha (deg) | Cl | Cd | Cm | Cl/Cd
-20 | -1.5932 | 0.02552 | -0.0951 | -62.4295
-19.5 | -1.584 | 0.02322 | -0.0915 | -68.2171
-19 | -1.5678 | 0.02144 | -0.0879 | -73.125
-18.5 | -1.5483 | 0.01992 | -0.0842 | -77.7259
-18 | -1.5251 | 0.01865 | -0.0807 | -81.7748
-17.5 | -1.5 | 0.01748 | -0.0771 | -85.8124
-17 | -1.4803 | 0.01603 | -0.0725 | -92.3456
-16.5 | -1.4536 | 0.01499 | -0.0686 | -96.9713
-16 | -1.4215 | 0.01418 | -0.0652 | -100.2468
-15.5 | -1.3893 | 0.01342 | -0.0617 | -103.5246
-15 | -1.3552 | 0.0128 | -0.0583 | -105.875
-14.5 | -1.3223 | 0.01218 | -0.0544 | -108.5632
-14 | -1.2825 | 0.01169 | -0.0518 | -109.7092
-13.5 | -1.2379 | 0.01118 | -0.0502 | -110.7245
-12.5 | -1.1442 | 0.01024 | -0.0477 | -111.7383
-12 | -1.0959 | 0.00976 | -0.0466 | -112.2848
-11.5 | -1.0459 | 0.00937 | -0.0459 | -111.6222
-11 | -0.9956 | 0.00898 | -0.0452 | -110.8686
-10.5 | -0.9461 | 0.00847 | -0.0444 | -111.7001
-10 | -0.8953 | 0.00805 | -0.0438 | -111.2174
-9.5 | -0.8441 | 0.00763 | -0.0432 | -110.6291
-9 | -0.7919 | 0.00726 | -0.0429 | -109.0771
-8.5 | -0.7385 | 0.00695 | -0.0427 | -106.259
-8 | -0.6844 | 0.00668 | -0.0428 | -102.4551
-7.5 | -0.63 | 0.00643 | -0.0428 | -97.9782
-7 | -0.5752 | 0.00619 | -0.0429 | -92.9241
-6 | -0.4654 | 0.00572 | -0.0432 | -81.3636
-5.5 | -0.4102 | 0.00549 | -0.0435 | -74.7177
-5 | -0.3543 | 0.00529 | -0.0438 | -66.9754
-4.5 | -0.2982 | 0.00508 | -0.0442 | -58.7008
-4 | -0.2422 | 0.00488 | -0.0446 | -49.6311
-3.5 | -0.1863 | 0.00472 | -0.0449 | -39.4703
-3 | -0.1292 | 0.00458 | -0.0455 | -28.2096
-2.5 | -0.0727 | 0.00447 | -0.046 | -16.264
-2 | -0.016 | 0.00436 | -0.0465 | -3.6697
-1.5 | 0.0392 | 0.00428 | -0.0467 | 9.1589
-1 | 0.0883 | 0.00448 | -0.0458 | 19.7098
-0.5 | 0.1356 | 0.00482 | -0.0445 | 28.1328
0 | 0.1858 | 0.00494 | -0.0438 | 37.6113
0.5 | 0.2283 | 0.00539 | -0.0416 | 42.3562
1 | 0.2755 | 0.00509 | -0.0405 | 54.1257
1.5 | 0.3243 | 0.00507 | -0.0395 | 63.9645
2 | 0.373 | 0.0049 | -0.0386 | 76.1224
2.5 | 0.4231 | 0.00519 | -0.0378 | 81.5222
3 | 0.4755 | 0.00542 | -0.0374 | 87.7306
3.5 | 0.5288 | 0.00561 | -0.0372 | 94.2602
4 | 0.5816 | 0.00581 | -0.0369 | 100.1033
4.5 | 0.6343 | 0.00603 | -0.0366 | 105.1907
5 | 0.6858 | 0.00626 | -0.0361 | 109.5527
5.5 | 0.7366 | 0.00652 | -0.0354 | 112.9755
6 | 0.7872 | 0.00677 | -0.0347 | 116.2777
6.5 | 0.8366 | 0.00707 | -0.0337 | 118.331
7 | 0.8853 | 0.00733 | -0.0326 | 120.7776
7.5 | 0.9284 | 0.0076 | -0.0303 | 122.1579
8 | 0.9717 | 0.00791 | -0.028 | 122.8445
8.5 | 1.0147 | 0.00829 | -0.0258 | 122.4005
9 | 1.0588 | 0.00864 | -0.0239 | 122.5463
9.5 | 1.1032 | 0.00899 | -0.0221 | 122.7141
10.5 | 1.1876 | 0.00995 | -0.0178 | 119.3568
11 | 1.2308 | 0.01037 | -0.0159 | 118.6885
12 | 1.3135 | 0.01137 | -0.0116 | 115.5233
12.5 | 1.354 | 0.0119 | -0.0095 | 113.7815
13 | 1.3928 | 0.01251 | -0.007 | 111.3349
13.5 | 1.4304 | 0.01319 | -0.0045 | 108.4458
14 | 1.4667 | 0.01394 | -0.0018 | 105.2152
14.5 | 1.4997 | 0.01488 | 0.0013 | 100.7863
15 | 1.5329 | 0.01576 | 0.0042 | 97.2652
16 | 1.6018 | 0.01762 | 0.0091 | 90.9081
16.5 | 1.6314 | 0.01875 | 0.0121 | 87.008
17 | 1.6592 | 0.02002 | 0.0152 | 82.8771
17.5 | 1.6833 | 0.02153 | 0.0185 | 78.1839
18 | 1.7092 | 0.02298 | 0.0214 | 74.3777
18.5 | 1.7217 | 0.02532 | 0.0255 | 67.9976
19 | 1.7496 | 0.02675 | 0.0278 | 65.4056
19.5 | 1.7637 | 0.0292 | 0.031 | 60.4007
20 | 1.7668 | 0.0326 | 0.0345 | 54.1963

## 141. Re 18M Mach 0.25 (1)
BIGFOIL.COM POLAR EXPORT
NACA67A212
NACA67A212 |  |  |  | Cl Max: | 1.058 | at alpha= | 9 | deg
JavaFoil+Calcfoil stall+Eppler ext transition |  |  |  | L/D Max: | 128.056 | at alpha= | 4 | deg
Re: | 18000000 |  |  | Cd Min: | 0.00536 | at alpha= | 4 | deg
Mach: | 0.25 |  |  | Cl=0 at alpha= | -1.6393 | deg
|  |  |  | @ Cl=0.1, Cd= | 0.00566
|  |  |  | @ Cl=0.4, Cd= | 0.0057813
|  |  |  | @ Cl=0.6, Cd= | 0.09441
alpha (deg) | Cl | Cd | Cm | Cl/Cd
-15.5 | -0.278 | 0.11523 | -0.006 | -2.412
-15 | -0.339 | 0.10705 | -0.007 | -3.17
-14.5 | -0.395 | 0.10108 | -0.007 | -3.907
-14 | -0.446 | 0.09411 | -0.008 | -4.735
-13.5 | -0.492 | 0.0871 | -0.008 | -5.65
-13 | -0.534 | 0.07995 | -0.009 | -6.681
-12.5 | -0.573 | 0.0717 | -0.011 | -7.992
-12 | -0.602 | 0.06785 | -0.011 | -8.868
-11.5 | -0.629 | 0.0597 | -0.013 | -10.544
-11 | -0.748 | 0.01402 | -0.02 | -53.323
-10.5 | -0.78 | 0.0099 | -0.021 | -78.799
-10 | -0.776 | 0.00912 | -0.022 | -85.128
-9.5 | -0.764 | 0.00863 | -0.023 | -88.522
-9 | -0.744 | 0.00831 | -0.025 | -89.52
-8.5 | -0.718 | 0.0065 | -0.026 | -110.493
-8 | -0.686 | 0.00683 | -0.027 | -100.547
-7.5 | -0.649 | 0.00706 | -0.028 | -92.012
-7 | -0.607 | 0.00671 | -0.029 | -90.436
-6.5 | -0.561 | 0.00643 | -0.03 | -87.268
-6 | -0.511 | 0.0062 | -0.031 | -82.47
-5.5 | -0.459 | 0.00596 | -0.032 | -76.926
-5 | -0.403 | 0.00616 | -0.033 | -65.52
-4.5 | -0.346 | 0.00606 | -0.034 | -57.112
-4 | -0.288 | 0.00601 | -0.035 | -47.909
-3.5 | -0.228 | 0.00592 | -0.036 | -38.534
-3 | -0.167 | 0.00598 | -0.037 | -28.02
-2.5 | -0.106 | 0.00605 | -0.038 | -17.546
-2 | -0.044 | 0.00612 | -0.039 | -7.27
-1.5 | 0.017 | 0.00603 | -0.04 | 2.893
-1 | 0.079 | 0.00568 | -0.041 | 14.001
-0.5 | 0.142 | 0.00562 | -0.042 | 25.21
0 | 0.204 | 0.00568 | -0.043 | 35.876
0.5 | 0.266 | 0.00574 | -0.044 | 46.298
1 | 0.328 | 0.00576 | -0.045 | 56.928
1.5 | 0.389 | 0.00583 | -0.046 | 66.634
2 | 0.45 | 0.00556 | -0.047 | 80.915
2.5 | 0.51 | 0.00589 | -0.048 | 86.677
3 | 0.57 | 0.00583 | -0.049 | 97.762
3.5 | 0.629 | 0.00537 | -0.051 | 117.034
4 | 0.686 | 0.00536 | -0.052 | 128.056
4.5 | 0.742 | 0.00699 | -0.052 | 106.152
5 | 0.796 | 0.00731 | -0.053 | 108.919
5.5 | 0.848 | 0.00763 | -0.054 | 111.172
6 | 0.897 | 0.00794 | -0.055 | 113.017
6.5 | 0.941 | 0.00828 | -0.056 | 113.716
7 | 0.979 | 0.00865 | -0.057 | 113.164
7.5 | 1.01 | 0.00902 | -0.058 | 112.017
8 | 1.034 | 0.00946 | -0.059 | 109.355
8.5 | 1.05 | 0.00991 | -0.06 | 105.973
9 | 1.058 | 0.01039 | -0.061 | 101.74
9.5 | 1.055 | 0.01101 | -0.062 | 95.832
10 | 1.043 | 0.0119 | -0.063 | 87.628
10.5 | 1.02 | 0.01269 | -0.064 | 80.341
11 | 0.985 | 0.01377 | -0.064 | 71.541
11.5 | 0.939 | 0.01526 | -0.065 | 61.525
12 | 0.754 | 0.06496 | -0.045 | 11.607
12.5 | 0.695 | 0.07669 | -0.04 | 9.065
13 | 0.64 | 0.08221 | -0.04 | 7.788
13.5 | 0.582 | 0.08637 | -0.041 | 6.737
14 | 0.516 | 0.09441 | -0.039 | 5.469

## 142. Re 18M Mach 0.25 (2)
BIGFOIL.COM POLAR EXPORT
NACA67A212
NACA67A212 |  |  |  | Cl Max: | 1.6397 | at alpha= | 17 | deg
XFOIL ncrit=9 |  |  |  | L/D Max: | 118.728 | at alpha= | 8.5 | deg
Re: | 18000000 |  |  | Cd Min: | 0.17999 | at alpha= | -20 | deg
Mach: | 0.25 |  |  | Cl=0 at alpha= | -1.8746 | deg
|  |  |  | @ Cl=0.1, Cd= | 0.0044402
|  |  |  | @ Cl=0.4, Cd= | 0.0050405
|  |  |  | @ Cl=0.6, Cd= | 0.0059297
alpha (deg) | Cl | Cd | Cm | Cl/Cd
-20 | -0.6781 | 0.17999 | -0.0269 | -3.7674
-19.5 | -1.1973 | 0.07664 | -0.0975 | -15.6224
-19 | -1.275 | 0.05656 | -0.1132 | -22.5424
-18.5 | -1.3047 | 0.04635 | -0.119 | -28.1489
-18 | -1.3224 | 0.03942 | -0.1202 | -33.5464
-17.5 | -1.3461 | 0.03334 | -0.1185 | -40.3749
-17 | -1.3868 | 0.02731 | -0.1133 | -50.7799
-16.5 | -1.406 | 0.02314 | -0.1065 | -60.7606
-16 | -1.3859 | 0.0213 | -0.1013 | -65.0657
-15.5 | -1.3829 | 0.0186 | -0.094 | -74.3495
-15 | -1.3655 | 0.0167 | -0.0874 | -81.7665
-14.5 | -1.3379 | 0.01531 | -0.0815 | -87.3873
-14 | -1.3027 | 0.01433 | -0.0764 | -90.9072
-13.5 | -1.2698 | 0.0133 | -0.0708 | -95.4737
-13 | -1.2304 | 0.01272 | -0.0659 | -96.7296
-12.5 | -1.1852 | 0.01182 | -0.0625 | -100.2707
-12 | -1.1354 | 0.01113 | -0.0598 | -102.0126
-11.5 | -1.0829 | 0.01061 | -0.0577 | -102.0641
-11 | -1.0304 | 0.01004 | -0.0557 | -102.6295
-10.5 | -0.9791 | 0.00935 | -0.0537 | -104.7166
-10 | -0.9267 | 0.00872 | -0.0519 | -106.2729
-9.5 | -0.8735 | 0.00815 | -0.0504 | -107.1779
-9 | -0.8189 | 0.00768 | -0.0492 | -106.6276
-8.5 | -0.7637 | 0.00724 | -0.0482 | -105.4834
-8 | -0.7075 | 0.0069 | -0.0475 | -102.5362
-7.5 | -0.6506 | 0.0066 | -0.047 | -98.5758
-7 | -0.5934 | 0.00634 | -0.0467 | -93.5962
-6.5 | -0.5361 | 0.00609 | -0.0465 | -88.0296
-6 | -0.4789 | 0.00584 | -0.0463 | -82.0034
-5.5 | -0.4215 | 0.0056 | -0.0463 | -75.2679
-5 | -0.3638 | 0.00535 | -0.0463 | -68
-4.5 | -0.3055 | 0.00515 | -0.0466 | -59.3204
-4 | -0.2475 | 0.00494 | -0.0468 | -50.1012
-3.5 | -0.19 | 0.00476 | -0.047 | -39.916
-3 | -0.1312 | 0.00461 | -0.0475 | -28.4599
-2.5 | -0.0729 | 0.00448 | -0.0479 | -16.2723
-2 | -0.0143 | 0.00436 | -0.0484 | -3.2798
-1.5 | 0.0427 | 0.00426 | -0.0486 | 10.0235
-1 | 0.0941 | 0.00439 | -0.0478 | 21.4351
-0.5 | 0.1411 | 0.00479 | -0.0461 | 29.4572
0 | 0.1923 | 0.0049 | -0.0453 | 39.2449
1 | 0.2808 | 0.0051 | -0.041 | 55.0588
1.5 | 0.3299 | 0.00507 | -0.0398 | 65.069
2 | 0.3791 | 0.00493 | -0.0385 | 76.8966
3 | 0.4831 | 0.00548 | -0.0368 | 88.1569
3.5 | 0.5374 | 0.00568 | -0.0363 | 94.6127
4 | 0.5912 | 0.00589 | -0.0357 | 100.3735
4.5 | 0.6444 | 0.00613 | -0.035 | 105.1223
5 | 0.6963 | 0.00639 | -0.034 | 108.9671
5.5 | 0.7475 | 0.00666 | -0.0327 | 112.2372
6 | 0.7943 | 0.0069 | -0.0305 | 115.1159
6.5 | 0.8396 | 0.0072 | -0.0279 | 116.6111
7 | 0.8867 | 0.00751 | -0.0257 | 118.0692
7.5 | 0.9328 | 0.00789 | -0.0233 | 118.2256
8 | 0.98 | 0.00826 | -0.0211 | 118.6441
8.5 | 1.027 | 0.00865 | -0.0188 | 118.7283
9 | 1.074 | 0.00906 | -0.0165 | 118.543
9.5 | 1.1203 | 0.00952 | -0.0141 | 117.6786
10 | 1.166 | 0.01004 | -0.0115 | 116.1355
10.5 | 1.2092 | 0.01069 | -0.0085 | 113.1151
11 | 1.2555 | 0.0112 | -0.006 | 112.0982
11.5 | 1.2991 | 0.01181 | -0.003 | 110
12 | 1.3426 | 0.01249 | 0.0001 | 107.494
12.5 | 1.3819 | 0.01336 | 0.0038 | 103.4356
13 | 1.4216 | 0.0143 | 0.0075 | 99.4126
13.5 | 1.4586 | 0.01534 | 0.0114 | 95.0847
14 | 1.4962 | 0.01634 | 0.0153 | 91.5667
14.5 | 1.5313 | 0.01754 | 0.0195 | 87.3033
15 | 1.5606 | 0.01902 | 0.0243 | 82.0505
16 | 1.6161 | 0.02276 | 0.033 | 71.0062
16.5 | 1.634 | 0.0252 | 0.038 | 64.8413
17 | 1.6397 | 0.02855 | 0.0435 | 57.4326
17.5 | 1.6373 | 0.0327 | 0.0486 | 50.0703
18 | 1.625 | 0.03801 | 0.0529 | 42.7519
18.5 | 1.6002 | 0.04508 | 0.0557 | 35.4969
19 | 1.5819 | 0.05255 | 0.0561 | 30.1028
19.5 | 1.5449 | 0.06327 | 0.0533 | 24.4176
20 | 1.5084 | 0.07556 | 0.0473 | 19.9629

## 143. Re 18M Mach 0.50 (1)
BIGFOIL.COM POLAR EXPORT
NACA67A212
NACA67A212 |  |  |  | Cl Max: | 1.167 | at alpha= | 20 | deg
JavaFoil+Calcfoil stall+Eppler ext transition |  |  |  | L/D Max: | 103.49 | at alpha= | 5 | deg
Re: | 18000000 |  |  | Cd Min: | 0.00523 | at alpha= | 0 | deg
Mach: | 0.5 |  |  | Cl=0 at alpha= | -1.6377 | deg
|  |  |  | @ Cl=0.1, Cd= | 0.0053693
|  |  |  | @ Cl=0.4, Cd= | 0.0063435
|  |  |  | @ Cl=0.6, Cd= | 0.0070539
alpha (deg) | Cl | Cd | Cm | Cl/Cd
-20 | -0.999 | 0.17932 | -0.002 | -5.569
-19.5 | -0.971 | 0.17962 | -0.003 | -5.408
-19 | -0.947 | 0.1554 | -0.004 | -6.097
-18.5 | -0.92 | 0.14848 | -0.004 | -6.197
-18 | -0.892 | 0.14401 | -0.005 | -6.196
-17.5 | -0.865 | 0.13772 | -0.005 | -6.279
-17 | -0.838 | 0.13163 | -0.006 | -6.367
-16.5 | -0.812 | 0.1231 | -0.006 | -6.594
-16 | -0.785 | 0.11719 | -0.007 | -6.701
-15.5 | -0.758 | 0.11277 | -0.007 | -6.719
-15 | -0.735 | 0.09658 | -0.009 | -7.607
-14.5 | -0.713 | 0.08607 | -0.01 | -8.28
-14 | -0.714 | 0.05802 | -0.013 | -12.313
-13.5 | -0.77 | 0.01715 | -0.017 | -44.891
-13 | -0.622 | 0.08668 | -0.01 | -7.174
-12.5 | -0.597 | 0.07707 | -0.011 | -7.751
-12 | -0.578 | 0.06499 | -0.014 | -8.898
-11.5 | -0.64 | 0.01561 | -0.021 | -41.029
-11 | -0.621 | 0.01205 | -0.023 | -51.552
-10.5 | -0.485 | 0.06618 | -0.013 | -7.335
-10 | -0.458 | 0.06419 | -0.013 | -7.131
-9.5 | -0.432 | 0.05664 | -0.015 | -7.632
-9 | -0.426 | 0.03619 | -0.021 | -11.775
-8.5 | -0.461 | 0.00925 | -0.028 | -49.847
-8 | -0.348 | 0.05139 | -0.015 | -6.775
-7.5 | -0.324 | 0.04437 | -0.018 | -7.291
-7 | -0.362 | 0.00808 | -0.032 | -44.807
-6.5 | -0.522 | 0.00778 | -0.033 | -67.017
-6 | -0.519 | 0.006 | -0.034 | -86.515
-5.5 | -0.485 | 0.00613 | -0.036 | -79.144
-5 | -0.436 | 0.0058 | -0.037 | -75.149
-4.5 | -0.38 | 0.00557 | -0.038 | -68.112
-4 | -0.318 | 0.00588 | -0.039 | -54.056
-3.5 | -0.253 | 0.00585 | -0.04 | -43.251
-3 | -0.186 | 0.00579 | -0.041 | -32.213
-2.5 | -0.118 | 0.00563 | -0.043 | -21.038
-2 | -0.05 | 0.00576 | -0.044 | -8.624
-1.5 | 0.019 | 0.00561 | -0.045 | 3.47
-1 | 0.089 | 0.00539 | -0.046 | 16.474
-0.5 | 0.158 | 0.00526 | -0.047 | 30.137
0 | 0.227 | 0.00523 | -0.048 | 43.498
0.5 | 0.296 | 0.00524 | -0.05 | 56.616
1 | 0.365 | 0.00622 | -0.051 | 58.752
1.5 | 0.433 | 0.00646 | -0.052 | 66.94
2 | 0.501 | 0.00662 | -0.053 | 75.61
2.5 | 0.568 | 0.00698 | -0.054 | 81.262
3 | 0.633 | 0.00713 | -0.055 | 88.787
3.5 | 0.697 | 0.00722 | -0.056 | 96.468
4 | 0.758 | 0.00748 | -0.057 | 101.315
4.5 | 0.814 | 0.00794 | -0.058 | 102.606
5 | 0.865 | 0.00836 | -0.06 | 103.49
5.5 | 0.908 | 0.0088 | -0.061 | 103.133
6 | 0.937 | 0.00936 | -0.062 | 100.095
6.5 | 0.935 | 0.00998 | -0.063 | 93.671
7 | 0.808 | 0.0112 | -0.064 | 72.165
7.5 | 0.61 | 0.01131 | -0.065 | 53.997
8 | 0.642 | 0.01228 | -0.066 | 52.257
8.5 | 0.552 | 0.05584 | -0.034 | 9.892
9 | 0.707 | 0.0131 | -0.068 | 53.941
9.5 | 0.733 | 0.01492 | -0.068 | 49.168
10 | 0.634 | 0.06431 | -0.038 | 9.861
10.5 | 0.67 | 0.06131 | -0.045 | 10.928
11 | 0.834 | 0.01534 | -0.072 | 54.349
11.5 | 0.862 | 0.01701 | -0.072 | 50.707
12 | 0.776 | 0.05678 | -0.057 | 13.673
12.5 | 0.77 | 0.08274 | -0.044 | 9.31
13 | 0.954 | 0.01922 | -0.075 | 49.656
13.5 | 0.977 | 0.02231 | -0.075 | 43.763
14 | 0.866 | 0.08244 | -0.053 | 10.5
14.5 | 0.876 | 0.10649 | -0.046 | 8.222
15 | 0.903 | 0.11021 | -0.047 | 8.195
15.5 | 0.927 | 0.12016 | -0.047 | 7.717
16 | 0.953 | 0.13144 | -0.047 | 7.252
16.5 | 0.981 | 0.13492 | -0.049 | 7.272
17 | 1.009 | 0.13854 | -0.051 | 7.286
17.5 | 1.036 | 0.14422 | -0.052 | 7.185
18 | 1.06 | 0.15958 | -0.051 | 6.64
18.5 | 1.087 | 0.16306 | -0.053 | 6.665
19 | 1.114 | 0.16878 | -0.054 | 6.601
19.5 | 1.143 | 0.17012 | -0.056 | 6.717
20 | 1.167 | 0.18106 | -0.056 | 6.446

## 144. Re 18M Mach 0.50 (2)
BIGFOIL.COM POLAR EXPORT
NACA67A212
NACA67A212 |  |  |  | Cl Max: | 1.0696 | at alpha= | 9 | deg
XFOIL ncrit=9 |  |  |  | L/D Max: | 103.67 | at alpha= | 7 | deg
Re: | 18000000 |  |  | Cd Min: | 0.12052 | at alpha= | 14 | deg
Mach: | 0.5 |  |  | Cl=0 at alpha= | -1.9617 | deg
|  |  |  | @ Cl=0.1, Cd= | 0.0043824
|  |  |  | @ Cl=0.4, Cd= | 0.0052231
|  |  |  | @ Cl=0.6, Cd= | 0.0064808
alpha (deg) | Cl | Cd | Cm | Cl/Cd
-12.5 | -0.437 | 0.09676 | -0.0928 | -4.5163
-12 | -0.463 | 0.08384 | -0.1007 | -5.5224
-11.5 | -0.4535 | 0.07682 | -0.1046 | -5.9034
-11 | -0.473 | 0.06555 | -0.1119 | -7.2159
-10.5 | -0.5062 | 0.05024 | -0.1251 | -10.0756
-10 | -0.5289 | 0.04275 | -0.1268 | -12.3719
-9.5 | -0.5628 | 0.03637 | -0.1233 | -15.4743
-9 | -0.6038 | 0.03064 | -0.1149 | -19.7063
-8.5 | -0.6418 | 0.02603 | -0.102 | -24.6562
-8 | -0.6672 | 0.0198 | -0.0905 | -33.697
-7.5 | -0.6836 | 0.01274 | -0.0791 | -53.6578
-7 | -0.6535 | 0.00844 | -0.0716 | -77.4289
-6.5 | -0.5977 | 0.00711 | -0.0667 | -84.0647
-6 | -0.5338 | 0.00648 | -0.0635 | -82.3765
-5.5 | -0.4678 | 0.00606 | -0.0614 | -77.1947
-5 | -0.4018 | 0.0057 | -0.0597 | -70.4912
-4.5 | -0.3353 | 0.00541 | -0.0587 | -61.9778
-4 | -0.2685 | 0.00519 | -0.058 | -51.7341
-3.5 | -0.2026 | 0.00496 | -0.0575 | -40.8468
-3 | -0.1376 | 0.00475 | -0.0571 | -28.9684
-2.5 | -0.0708 | 0.00458 | -0.0573 | -15.4585
-2 | -0.005 | 0.00446 | -0.0575 | -1.1211
-1.5 | 0.0602 | 0.0043 | -0.0576 | 14
-0.5 | 0.1713 | 0.00453 | -0.0544 | 37.8146
0 | 0.2199 | 0.00483 | -0.0515 | 45.528
0.5 | 0.2538 | 0.0054 | -0.0456 | 47
1 | 0.2972 | 0.0052 | -0.0417 | 57.1538
1.5 | 0.3425 | 0.00505 | -0.0381 | 67.8218
2 | 0.386 | 0.00511 | -0.0339 | 75.5382
2.5 | 0.4281 | 0.00545 | -0.029 | 78.5505
3 | 0.4769 | 0.00582 | -0.0256 | 81.9416
3.5 | 0.5304 | 0.00611 | -0.023 | 86.8085
4 | 0.5869 | 0.0064 | -0.0209 | 91.7031
4.5 | 0.642 | 0.00674 | -0.0183 | 95.2522
5 | 0.6968 | 0.00713 | -0.0155 | 97.7279
5.5 | 0.7528 | 0.00751 | -0.0126 | 100.2397
6 | 0.8092 | 0.00795 | -0.0095 | 101.7862
6.5 | 0.866 | 0.0084 | -0.0061 | 103.0952
7 | 0.9237 | 0.00891 | -0.0024 | 103.67
7.5 | 0.9791 | 0.00956 | 0.0021 | 102.4163
8 | 1.031 | 0.01053 | 0.0077 | 97.9107
8.5 | 1.0636 | 0.01272 | 0.0164 | 83.6164
9 | 1.0696 | 0.01839 | 0.0263 | 58.162
9.5 | 1.0414 | 0.02489 | 0.0382 | 41.8401
10.5 | 0.9668 | 0.03798 | 0.0563 | 25.4555
11 | 0.9245 | 0.04596 | 0.0604 | 20.1153
11.5 | 0.8836 | 0.05559 | 0.0598 | 15.8949
12 | 0.8517 | 0.06702 | 0.054 | 12.7081
12.5 | 0.8304 | 0.081 | 0.0436 | 10.2519
13 | 0.8196 | 0.09583 | 0.0335 | 8.5526
13.5 | 0.807 | 0.10854 | 0.0253 | 7.435
14 | 0.7993 | 0.12052 | 0.0178 | 6.6321

## 145. Re 20M Mach 0.00 (1)
BIGFOIL.COM POLAR EXPORT
NACA67A212
NACA67A212 |  |  |  | Cl Max: | 1.119 | at alpha= | 10.5 | deg
JavaFoil+Calcfoil stall+Eppler ext transition |  |  |  | L/D Max: | 139.438 | at alpha= | 5 | deg
Re: | 20000000 |  |  | Cd Min: | 0.00556 | at alpha= | 5 | deg
Mach: | 0 |  |  | Cl=0 at alpha= | -1.6417 | deg
|  |  |  | @ Cl=0.1, Cd= | 0.0058242
|  |  |  | @ Cl=0.4, Cd= | 0.005894
|  |  |  | @ Cl=0.6, Cd= | 0.0058653
alpha (deg) | Cl | Cd | Cm | Cl/Cd
-17 | -0.601 | 0.11984 | -0.005 | -5.011
-16.5 | -0.62 | 0.112 | -0.005 | -5.54
-16 | -0.638 | 0.10809 | -0.006 | -5.898
-15.5 | -0.657 | 0.09988 | -0.007 | -6.574
-15 | -0.672 | 0.09443 | -0.007 | -7.121
-14.5 | -0.689 | 0.08655 | -0.008 | -7.965
-14 | -0.708 | 0.07588 | -0.009 | -9.328
-13.5 | -0.794 | 0.0275 | -0.014 | -28.868
-13 | -0.85 | 0.01344 | -0.016 | -63.258
-12.5 | -0.864 | 0.01132 | -0.017 | -76.366
-12 | -0.866 | 0.01067 | -0.018 | -81.17
-11.5 | -0.864 | 0.00991 | -0.019 | -87.179
-11 | -0.857 | 0.00917 | -0.02 | -93.458
-10.5 | -0.844 | 0.00869 | -0.021 | -97.044
-10 | -0.821 | 0.00828 | -0.022 | -99.169
-9.5 | -0.793 | 0.00726 | -0.023 | -109.331
-9 | -0.762 | 0.00691 | -0.024 | -110.214
-8.5 | -0.726 | 0.00719 | -0.025 | -100.961
-8 | -0.687 | 0.0069 | -0.026 | -99.58
-7.5 | -0.645 | 0.00671 | -0.027 | -96.115
-7 | -0.599 | 0.00684 | -0.028 | -87.527
-6.5 | -0.551 | 0.00657 | -0.029 | -83.846
-6 | -0.5 | 0.00632 | -0.03 | -79.059
-5.5 | -0.447 | 0.00616 | -0.031 | -72.604
-5 | -0.393 | 0.00612 | -0.032 | -64.088
-4.5 | -0.336 | 0.006 | -0.033 | -56.037
-4 | -0.279 | 0.00598 | -0.034 | -46.664
-3.5 | -0.221 | 0.00597 | -0.035 | -37.048
-3 | -0.162 | 0.00606 | -0.036 | -26.777
-2.5 | -0.103 | 0.00603 | -0.037 | -17.064
-2 | -0.043 | 0.00615 | -0.038 | -7.001
-1.5 | 0.017 | 0.00618 | -0.039 | 2.73
-1 | 0.077 | 0.00592 | -0.04 | 13.001
-0.5 | 0.137 | 0.00567 | -0.041 | 24.198
0 | 0.197 | 0.00565 | -0.042 | 34.938
0.5 | 0.257 | 0.0057 | -0.043 | 45.129
1 | 0.317 | 0.00577 | -0.044 | 55.017
1.5 | 0.376 | 0.00583 | -0.045 | 64.562
2 | 0.436 | 0.00599 | -0.046 | 72.745
2.5 | 0.495 | 0.00582 | -0.047 | 85.075
3 | 0.553 | 0.00589 | -0.048 | 93.833
3.5 | 0.61 | 0.00586 | -0.049 | 104.183
4 | 0.666 | 0.00591 | -0.05 | 112.819
4.5 | 0.721 | 0.00604 | -0.051 | 119.394
5 | 0.775 | 0.00556 | -0.052 | 139.438
5.5 | 0.827 | 0.00725 | -0.053 | 114.041
6 | 0.876 | 0.00749 | -0.054 | 117.039
6.5 | 0.923 | 0.0078 | -0.055 | 118.369
7 | 0.964 | 0.00808 | -0.056 | 119.388
7.5 | 1.002 | 0.00843 | -0.057 | 118.872
8 | 1.034 | 0.00878 | -0.057 | 117.873
8.5 | 1.062 | 0.00914 | -0.058 | 116.221
9 | 1.085 | 0.00953 | -0.059 | 113.779
9.5 | 1.102 | 0.01006 | -0.06 | 109.547
10 | 1.113 | 0.01061 | -0.061 | 104.894
10.5 | 1.119 | 0.01114 | -0.062 | 100.458
11 | 1.119 | 0.01159 | -0.063 | 96.528
11.5 | 1.114 | 0.0123 | -0.063 | 90.548
12 | 1.103 | 0.01303 | -0.064 | 84.696
12.5 | 1.089 | 0.01371 | -0.065 | 79.388
13 | 1.069 | 0.01467 | -0.066 | 72.856
13.5 | 1.041 | 0.01667 | -0.066 | 62.451
14 | 1.007 | 0.01938 | -0.066 | 51.968
14.5 | 0.971 | 0.02252 | -0.066 | 43.136
15 | 0.837 | 0.07155 | -0.053 | 11.705
15.5 | 0.792 | 0.09084 | -0.047 | 8.724

## 146. Re 20M Mach 0.00 (2)
BIGFOIL.COM POLAR EXPORT
NACA67A212
NACA67A212 |  |  |  | Cl Max: | 1.792 | at alpha= | 20 | deg
XFOIL ncrit=9 |  |  |  | L/D Max: | 126.331 | at alpha= | 9.5 | deg
Re: | 20000000 |  |  | Cd Min: | 0.02868 | at alpha= | 20 | deg
Mach: | 0 |  |  | Cl=0 at alpha= | -1.8349 | deg
|  |  |  | @ Cl=0.1, Cd= | 0.0047694
|  |  |  | @ Cl=0.4, Cd= | 0.00509
|  |  |  | @ Cl=0.6, Cd= | 0.0057825
alpha (deg) | Cl | Cd | Cm | Cl/Cd
-20 | -1.6186 | 0.02232 | -0.086 | -72.5179
-19.5 | -1.6028 | 0.02064 | -0.0826 | -77.655
-19 | -1.5827 | 0.01926 | -0.0793 | -82.1755
-18.5 | -1.5606 | 0.01801 | -0.0759 | -86.6519
-18 | -1.5337 | 0.01705 | -0.0729 | -89.9531
-17.5 | -1.5088 | 0.01596 | -0.0693 | -94.5363
-17 | -1.4859 | 0.0148 | -0.0653 | -100.3986
-16.5 | -1.4561 | 0.01396 | -0.062 | -104.3052
-16 | -1.4238 | 0.01328 | -0.0589 | -107.2139
-15.5 | -1.3913 | 0.01265 | -0.0556 | -109.9842
-15 | -1.3583 | 0.01211 | -0.0522 | -112.1635
-14.5 | -1.3223 | 0.0116 | -0.0492 | -113.9914
-13.5 | -1.2342 | 0.01065 | -0.0465 | -115.8873
-13 | -1.1875 | 0.01024 | -0.0455 | -115.9668
-12.5 | -1.1404 | 0.00978 | -0.0446 | -116.6053
-11.5 | -1.0426 | 0.00897 | -0.0434 | -116.2319
-11 | -0.9926 | 0.00861 | -0.0429 | -115.2846
-10 | -0.8915 | 0.00784 | -0.0421 | -113.7117
-9.5 | -0.8408 | 0.00741 | -0.0417 | -113.4683
-9 | -0.7889 | 0.00706 | -0.0415 | -111.7422
-8.5 | -0.7358 | 0.00677 | -0.0415 | -108.6854
-8 | -0.6821 | 0.00652 | -0.0416 | -104.6166
-7.5 | -0.628 | 0.00627 | -0.0418 | -100.1595
-7 | -0.5736 | 0.00605 | -0.042 | -94.8099
-6.5 | -0.5189 | 0.00584 | -0.0422 | -88.8527
-6 | -0.4642 | 0.00561 | -0.0425 | -82.7451
-5.5 | -0.4092 | 0.00538 | -0.0428 | -76.0595
-5 | -0.3535 | 0.00518 | -0.0432 | -68.2432
-4.5 | -0.2977 | 0.00499 | -0.0436 | -59.6593
-4 | -0.2422 | 0.00482 | -0.044 | -50.249
-3.5 | -0.1862 | 0.00463 | -0.0444 | -40.216
-3 | -0.1298 | 0.00452 | -0.045 | -28.7168
-2.5 | -0.0733 | 0.0044 | -0.0455 | -16.6591
-2 | -0.0175 | 0.00434 | -0.0459 | -4.0323
-1.5 | 0.0355 | 0.00444 | -0.0458 | 7.9955
-1 | 0.0838 | 0.0047 | -0.0448 | 17.8298
-0.5 | 0.1328 | 0.00491 | -0.0439 | 27.0468
0.5 | 0.2277 | 0.00547 | -0.0415 | 41.6271
1 | 0.2756 | 0.00518 | -0.0405 | 53.2046
1.5 | 0.3249 | 0.00519 | -0.0397 | 62.6012
2 | 0.3738 | 0.00501 | -0.0389 | 74.6108
2.5 | 0.4229 | 0.00516 | -0.038 | 81.9574
3 | 0.4757 | 0.00535 | -0.0378 | 88.9159
3.5 | 0.529 | 0.00552 | -0.0377 | 95.8333
4 | 0.5819 | 0.00571 | -0.0375 | 101.9089
4.5 | 0.6343 | 0.00592 | -0.0373 | 107.1453
5 | 0.686 | 0.00616 | -0.0369 | 111.3636
5.5 | 0.7369 | 0.0064 | -0.0363 | 115.1406
6 | 0.7877 | 0.00664 | -0.0358 | 118.6295
6.5 | 0.8373 | 0.00692 | -0.035 | 120.9971
7 | 0.8869 | 0.00718 | -0.0342 | 123.5237
7.5 | 0.9342 | 0.00746 | -0.033 | 125.2279
8 | 0.9763 | 0.00774 | -0.0306 | 126.137
8.5 | 1.0183 | 0.00809 | -0.0283 | 125.8714
9 | 1.0618 | 0.00841 | -0.0264 | 126.2545
9.5 | 1.1054 | 0.00875 | -0.0245 | 126.3314
10 | 1.1485 | 0.00912 | -0.0227 | 125.932
10.5 | 1.189 | 0.00967 | -0.0204 | 122.9576
11 | 1.2315 | 0.01005 | -0.0186 | 122.5373
12 | 1.3138 | 0.01098 | -0.0147 | 119.6539
12.5 | 1.3541 | 0.01147 | -0.0126 | 118.0558
13 | 1.393 | 0.01202 | -0.0104 | 115.8902
13.5 | 1.4307 | 0.01265 | -0.0082 | 113.0988
14 | 1.4674 | 0.0133 | -0.0058 | 110.3308
14.5 | 1.5005 | 0.01416 | -0.0029 | 105.9675
15 | 1.5341 | 0.01496 | -0.0002 | 102.5468
16 | 1.596 | 0.01668 | 0.0057 | 95.6835
16.5 | 1.6334 | 0.01761 | 0.007 | 92.7541
17 | 1.662 | 0.01872 | 0.0099 | 88.7821
17.5 | 1.6888 | 0.01994 | 0.0127 | 84.6941
18 | 1.7144 | 0.02127 | 0.0156 | 80.6018
18.5 | 1.7349 | 0.02296 | 0.0188 | 75.5618
19 | 1.7599 | 0.0244 | 0.0213 | 72.127
19.5 | 1.7788 | 0.02629 | 0.0242 | 67.6607
20 | 1.792 | 0.02868 | 0.0273 | 62.4826

## 147. Re 20M Mach 0.10 (1)
BIGFOIL.COM POLAR EXPORT
NACA67A212
NACA67A212 |  |  |  | Cl Max: | 1.109 | at alpha= | 10.5 | deg
JavaFoil+Calcfoil stall+Eppler ext transition |  |  |  | L/D Max: | 139.701 | at alpha= | 5 | deg
Re: | 20000000 |  |  | Cd Min: | 0.00557 | at alpha= | 5 | deg
Mach: | 0.1 |  |  | Cl=0 at alpha= | -1.6417 | deg
|  |  |  | @ Cl=0.1, Cd= | 0.0058631
|  |  |  | @ Cl=0.4, Cd= | 0.005917
|  |  |  | @ Cl=0.6, Cd= | 0.0058446
alpha (deg) | Cl | Cd | Cm | Cl/Cd
-16.5 | -0.577 | 0.11555 | -0.005 | -4.996
-16 | -0.598 | 0.10981 | -0.006 | -5.45
-15.5 | -0.62 | 0.10256 | -0.006 | -6.043
-15 | -0.639 | 0.09761 | -0.007 | -6.543
-14.5 | -0.66 | 0.08834 | -0.008 | -7.466
-14 | -0.678 | 0.08029 | -0.009 | -8.446
-13.5 | -0.707 | 0.06356 | -0.011 | -11.116
-13 | -0.814 | 0.01671 | -0.015 | -48.712
-12.5 | -0.843 | 0.01189 | -0.017 | -70.894
-12 | -0.849 | 0.01119 | -0.018 | -75.873
-11.5 | -0.852 | 0.01016 | -0.019 | -83.821
-11 | -0.848 | 0.00932 | -0.02 | -91.026
-10.5 | -0.837 | 0.0088 | -0.021 | -95.22
-10 | -0.816 | 0.00835 | -0.022 | -97.75
-9.5 | -0.791 | 0.00671 | -0.023 | -117.904
-9 | -0.761 | 0.00695 | -0.024 | -109.479
-8.5 | -0.726 | 0.00725 | -0.025 | -100.177
-8 | -0.688 | 0.00697 | -0.026 | -98.66
-7.5 | -0.646 | 0.0067 | -0.027 | -96.422
-7 | -0.601 | 0.00683 | -0.028 | -87.972
-6.5 | -0.552 | 0.00657 | -0.029 | -84.119
-6 | -0.502 | 0.00632 | -0.03 | -79.341
-5.5 | -0.449 | 0.00615 | -0.031 | -72.98
-5 | -0.394 | 0.00617 | -0.032 | -63.93
-4.5 | -0.338 | 0.00609 | -0.033 | -55.471
-4 | -0.281 | 0.00598 | -0.034 | -46.91
-3.5 | -0.222 | 0.00604 | -0.035 | -36.764
-3 | -0.163 | 0.00603 | -0.036 | -27.047
-2.5 | -0.103 | 0.0061 | -0.037 | -16.936
-2 | -0.043 | 0.00616 | -0.038 | -7.034
-1.5 | 0.017 | 0.00616 | -0.039 | 2.756
-1 | 0.077 | 0.00598 | -0.04 | 12.933
-0.5 | 0.138 | 0.00567 | -0.041 | 24.315
0 | 0.198 | 0.0057 | -0.042 | 34.795
0.5 | 0.259 | 0.00571 | -0.043 | 45.265
1 | 0.319 | 0.00574 | -0.044 | 55.549
1.5 | 0.378 | 0.00584 | -0.045 | 64.73
2 | 0.438 | 0.00605 | -0.046 | 72.346
2.5 | 0.497 | 0.00582 | -0.047 | 85.361
3 | 0.556 | 0.00586 | -0.048 | 94.747
3.5 | 0.613 | 0.00584 | -0.049 | 104.983
4 | 0.67 | 0.00588 | -0.05 | 113.898
4.5 | 0.725 | 0.00602 | -0.051 | 120.34
5 | 0.778 | 0.00557 | -0.052 | 139.701
5.5 | 0.83 | 0.00728 | -0.053 | 113.959
6 | 0.88 | 0.00755 | -0.054 | 116.514
6.5 | 0.926 | 0.00784 | -0.055 | 118.088
7 | 0.967 | 0.00816 | -0.056 | 118.486
7.5 | 1.004 | 0.0085 | -0.057 | 118.036
8 | 1.035 | 0.00887 | -0.058 | 116.775
8.5 | 1.062 | 0.00923 | -0.059 | 115.022
9 | 1.083 | 0.00961 | -0.06 | 112.656
9.5 | 1.097 | 0.01017 | -0.06 | 107.908
10 | 1.106 | 0.01073 | -0.061 | 103.087
10.5 | 1.109 | 0.01128 | -0.062 | 98.297
11 | 1.106 | 0.01177 | -0.063 | 93.969
11.5 | 1.097 | 0.01253 | -0.064 | 87.509
12 | 1.082 | 0.01329 | -0.064 | 81.367
12.5 | 1.062 | 0.01405 | -0.065 | 75.597
13 | 1.034 | 0.01584 | -0.066 | 65.278
13.5 | 1 | 0.01817 | -0.066 | 55.023
14 | 0.851 | 0.06453 | -0.052 | 13.192
14.5 | 0.804 | 0.08247 | -0.047 | 9.751
15 | 0.775 | 0.08738 | -0.047 | 8.873
15.5 | 0.738 | 0.10098 | -0.043 | 7.305

## 148. Re 20M Mach 0.10 (2)
BIGFOIL.COM POLAR EXPORT
NACA67A212
NACA67A212 |  |  |  | Cl Max: | 1.7753 | at alpha= | 20 | deg
XFOIL ncrit=9 |  |  |  | L/D Max: | 125.527 | at alpha= | 9.5 | deg
Re: | 20000000 |  |  | Cd Min: | 0.03193 | at alpha= | 20 | deg
Mach: | 0.1 |  |  | Cl=0 at alpha= | -1.8396 | deg
|  |  |  | @ Cl=0.1, Cd= | 0.0047517
|  |  |  | @ Cl=0.4, Cd= | 0.0050913
|  |  |  | @ Cl=0.6, Cd= | 0.0057873
alpha (deg) | Cl | Cd | Cm | Cl/Cd
-20 | -1.6093 | 0.02458 | -0.0939 | -65.4719
-19.5 | -1.5974 | 0.02246 | -0.0903 | -71.122
-19 | -1.581 | 0.02075 | -0.0866 | -76.1928
-18.5 | -1.5599 | 0.01931 | -0.083 | -80.782
-18 | -1.5359 | 0.0181 | -0.0794 | -84.8564
-17 | -1.4877 | 0.01572 | -0.0715 | -94.6374
-16.5 | -1.4607 | 0.01467 | -0.0676 | -99.5706
-16 | -1.4283 | 0.0139 | -0.0642 | -102.7554
-15.5 | -1.3968 | 0.01312 | -0.0605 | -106.4634
-15 | -1.3635 | 0.01248 | -0.0569 | -109.2548
-14.5 | -1.3303 | 0.01191 | -0.053 | -111.6961
-14 | -1.2882 | 0.01141 | -0.0509 | -112.901
-13.5 | -1.2432 | 0.0109 | -0.0493 | -114.055
-12.5 | -1.1487 | 0.00997 | -0.0469 | -115.2156
-12 | -1.1 | 0.00951 | -0.0459 | -115.6677
-11.5 | -1.0499 | 0.00913 | -0.0452 | -114.9945
-11 | -0.9994 | 0.00874 | -0.0446 | -114.3478
-10 | -0.8973 | 0.00795 | -0.0434 | -112.8679
-9.5 | -0.846 | 0.00751 | -0.0429 | -112.6498
-9 | -0.7938 | 0.00713 | -0.0425 | -111.3324
-8.5 | -0.7405 | 0.00681 | -0.0424 | -108.7372
-8 | -0.6863 | 0.00655 | -0.0424 | -104.7786
-7.5 | -0.6318 | 0.0063 | -0.0425 | -100.2857
-6 | -0.4666 | 0.00564 | -0.043 | -82.7305
-5.5 | -0.4112 | 0.0054 | -0.0433 | -76.1481
-5 | -0.3553 | 0.00519 | -0.0436 | -68.4586
-4.5 | -0.2991 | 0.005 | -0.044 | -59.82
-4 | -0.2432 | 0.00483 | -0.0444 | -50.352
-3.5 | -0.187 | 0.00464 | -0.0448 | -40.3017
-3 | -0.1302 | 0.00452 | -0.0453 | -28.8053
-2.5 | -0.0734 | 0.0044 | -0.0458 | -16.6818
-2 | -0.0171 | 0.00434 | -0.0463 | -3.9401
-1.5 | 0.0362 | 0.00443 | -0.0461 | 8.1716
-1 | 0.0847 | 0.00468 | -0.0451 | 18.0983
-0.5 | 0.1338 | 0.00491 | -0.0442 | 27.2505
0 | 0.1833 | 0.00508 | -0.0433 | 36.0827
1.5 | 0.326 | 0.00519 | -0.0398 | 62.8131
2 | 0.3749 | 0.00501 | -0.0389 | 74.8303
2.5 | 0.4243 | 0.00517 | -0.038 | 82.0696
3 | 0.4772 | 0.00536 | -0.0377 | 89.0299
3.5 | 0.5308 | 0.00553 | -0.0376 | 95.9855
4 | 0.5839 | 0.00572 | -0.0374 | 102.0804
4.5 | 0.6365 | 0.00594 | -0.0371 | 107.1549
5 | 0.6883 | 0.00618 | -0.0366 | 111.3754
5.5 | 0.7394 | 0.00643 | -0.036 | 114.9922
6 | 0.7903 | 0.00667 | -0.0353 | 118.4858
6.5 | 0.84 | 0.00695 | -0.0344 | 120.8633
7 | 0.8897 | 0.00721 | -0.0335 | 123.3981
7.5 | 0.9341 | 0.00748 | -0.0315 | 124.8797
8 | 0.9769 | 0.00779 | -0.0291 | 125.4044
8.5 | 1.0201 | 0.00814 | -0.0269 | 125.3194
9 | 1.064 | 0.00848 | -0.0249 | 125.4717
9.5 | 1.1084 | 0.00883 | -0.0231 | 125.5266
10 | 1.1518 | 0.00922 | -0.0211 | 124.9241
11 | 1.2356 | 0.0102 | -0.0168 | 121.1373
12 | 1.319 | 0.01115 | -0.0126 | 118.296
12.5 | 1.3599 | 0.01167 | -0.0105 | 116.5296
13 | 1.3982 | 0.01228 | -0.0079 | 113.8599
13.5 | 1.4362 | 0.01299 | -0.0055 | 110.562
14 | 1.4721 | 0.01372 | -0.0027 | 107.2959
14.5 | 1.5066 | 0.01458 | 0.0002 | 103.3333
15 | 1.5399 | 0.01544 | 0.0032 | 99.7345
15.5 | 1.5727 | 0.01631 | 0.0061 | 96.4255
16 | 1.6023 | 0.01721 | 0.0096 | 93.1028
16.5 | 1.6391 | 0.01831 | 0.0111 | 89.5194
17 | 1.6678 | 0.01952 | 0.0142 | 85.4406
17.5 | 1.6904 | 0.02113 | 0.0177 | 80
18 | 1.718 | 0.02242 | 0.0205 | 76.628
18.5 | 1.7293 | 0.02485 | 0.0248 | 69.5895
19 | 1.759 | 0.02609 | 0.0269 | 67.4205
19.5 | 1.7726 | 0.02856 | 0.0303 | 62.0658
20 | 1.7753 | 0.03193 | 0.034 | 55.5997

## 149. Re 20M Mach 0.25 (1)
BIGFOIL.COM POLAR EXPORT
NACA67A212
NACA67A212 |  |  |  | Cl Max: | 1.058 | at alpha= | 9 | deg
JavaFoil+Calcfoil stall+Eppler ext transition |  |  |  | L/D Max: | 124.883 | at alpha= | 4 | deg
Re: | 20000000 |  |  | Cd Min: | 0.0055 | at alpha= | 4 | deg
Mach: | 0.25 |  |  | Cl=0 at alpha= | -1.6393 | deg
|  |  |  | @ Cl=0.1, Cd= | 0.00574
|  |  |  | @ Cl=0.4, Cd= | 0.0058539
|  |  |  | @ Cl=0.6, Cd= | 0.09379
alpha (deg) | Cl | Cd | Cm | Cl/Cd
-15.5 | -0.278 | 0.11351 | -0.006 | -2.449
-15 | -0.339 | 0.10669 | -0.007 | -3.18
-14.5 | -0.395 | 0.10019 | -0.007 | -3.942
-14 | -0.446 | 0.09234 | -0.008 | -4.83
-13.5 | -0.492 | 0.08668 | -0.009 | -5.68
-13 | -0.535 | 0.07922 | -0.01 | -6.751
-12.5 | -0.574 | 0.07026 | -0.011 | -8.173
-12 | -0.603 | 0.06638 | -0.012 | -9.088
-11.5 | -0.631 | 0.05838 | -0.013 | -10.812
-11 | -0.759 | 0.01201 | -0.02 | -63.165
-10.5 | -0.78 | 0.00973 | -0.021 | -80.185
-10 | -0.777 | 0.00896 | -0.022 | -86.672
-9.5 | -0.764 | 0.00847 | -0.024 | -90.259
-9 | -0.744 | 0.00815 | -0.025 | -91.292
-8.5 | -0.719 | 0.00696 | -0.026 | -103.294
-8 | -0.687 | 0.00669 | -0.027 | -102.721
-7.5 | -0.649 | 0.00695 | -0.028 | -93.413
-7 | -0.607 | 0.00662 | -0.029 | -91.668
-6.5 | -0.561 | 0.00632 | -0.03 | -88.776
-6 | -0.511 | 0.00611 | -0.031 | -83.657
-5.5 | -0.459 | 0.00632 | -0.032 | -72.535
-5 | -0.403 | 0.00615 | -0.033 | -65.601
-4.5 | -0.346 | 0.0062 | -0.034 | -55.869
-4 | -0.288 | 0.00604 | -0.035 | -47.666
-3.5 | -0.228 | 0.00609 | -0.036 | -37.457
-3 | -0.167 | 0.00611 | -0.037 | -27.407
-2.5 | -0.106 | 0.00618 | -0.038 | -17.185
-2 | -0.044 | 0.00622 | -0.039 | -7.155
-1.5 | 0.017 | 0.00624 | -0.04 | 2.792
-1 | 0.079 | 0.00575 | -0.041 | 13.832
-0.5 | 0.142 | 0.00572 | -0.042 | 24.781
0 | 0.204 | 0.00576 | -0.043 | 35.381
0.5 | 0.266 | 0.00578 | -0.044 | 45.94
1 | 0.328 | 0.00585 | -0.045 | 55.99
1.5 | 0.389 | 0.00589 | -0.046 | 65.936
2 | 0.45 | 0.00569 | -0.047 | 79.067
2.5 | 0.51 | 0.00586 | -0.048 | 87.027
3 | 0.57 | 0.00595 | -0.049 | 95.78
3.5 | 0.629 | 0.00592 | -0.051 | 106.187
4 | 0.686 | 0.0055 | -0.052 | 124.883
4.5 | 0.742 | 0.00703 | -0.053 | 105.652
5 | 0.796 | 0.00722 | -0.053 | 110.332
5.5 | 0.848 | 0.00749 | -0.054 | 113.25
6 | 0.897 | 0.00782 | -0.055 | 114.756
6.5 | 0.942 | 0.00813 | -0.056 | 115.816
7 | 0.979 | 0.0085 | -0.057 | 115.254
7.5 | 1.011 | 0.00886 | -0.058 | 114.072
8 | 1.035 | 0.00929 | -0.059 | 111.321
8.5 | 1.051 | 0.00973 | -0.06 | 107.922
9 | 1.058 | 0.01023 | -0.061 | 103.412
9.5 | 1.056 | 0.01082 | -0.062 | 97.587
10 | 1.043 | 0.01169 | -0.063 | 89.216
10.5 | 1.02 | 0.01247 | -0.064 | 81.769
11 | 0.986 | 0.01347 | -0.064 | 73.204
11.5 | 0.941 | 0.01478 | -0.065 | 63.662
12 | 0.756 | 0.06342 | -0.046 | 11.925
12.5 | 0.7 | 0.07279 | -0.043 | 9.616
13 | 0.64 | 0.08234 | -0.04 | 7.774
13.5 | 0.583 | 0.08519 | -0.041 | 6.841
14 | 0.517 | 0.09379 | -0.039 | 5.509

## 150. Re 20M Mach 0.25 (2)
BIGFOIL.COM POLAR EXPORT
NACA67A212
NACA67A212 |  |  |  | Cl Max: | 1.6571 | at alpha= | 17 | deg
XFOIL ncrit=9 |  |  |  | L/D Max: | 121.567 | at alpha= | 8.5 | deg
Re: | 20000000 |  |  | Cd Min: | 0.17875 | at alpha= | -20 | deg
Mach: | 0.25 |  |  | Cl=0 at alpha= | -1.8627 | deg
|  |  |  | @ Cl=0.1, Cd= | 0.0046644
|  |  |  | @ Cl=0.4, Cd= | 0.0050857
|  |  |  | @ Cl=0.6, Cd= | 0.0058174
alpha (deg) | Cl | Cd | Cm | Cl/Cd
-20 | -0.6826 | 0.17875 | -0.0275 | -3.8187
-19.5 | -1.2695 | 0.0655 | -0.1072 | -19.3817
-19 | -1.3185 | 0.05139 | -0.1173 | -25.6567
-18.5 | -1.3454 | 0.04255 | -0.121 | -31.6193
-18 | -1.3612 | 0.03642 | -0.1207 | -37.3751
-17.5 | -1.3825 | 0.03102 | -0.1178 | -44.568
-17 | -1.4151 | 0.02571 | -0.1119 | -55.0408
-16.5 | -1.428 | 0.02202 | -0.1049 | -64.8501
-16 | -1.4068 | 0.02025 | -0.0995 | -69.4716
-15.5 | -1.3941 | 0.01809 | -0.0928 | -77.0647
-15 | -1.3778 | 0.01614 | -0.086 | -85.3656
-14.5 | -1.3487 | 0.01481 | -0.0802 | -91.0668
-14 | -1.3144 | 0.0138 | -0.0748 | -95.2464
-13.5 | -1.2808 | 0.01287 | -0.0692 | -99.5183
-13 | -1.2388 | 0.01228 | -0.0647 | -100.8795
-12.5 | -1.1919 | 0.01144 | -0.0615 | -104.1871
-12 | -1.1414 | 0.01078 | -0.0589 | -105.8813
-11.5 | -1.0885 | 0.01027 | -0.0568 | -105.9883
-11 | -1.0355 | 0.00974 | -0.0549 | -106.3142
-10.5 | -0.9835 | 0.00909 | -0.053 | -108.1958
-10 | -0.929 | 0.00862 | -0.0515 | -107.7726
-9.5 | -0.8757 | 0.00803 | -0.05 | -109.0535
-9 | -0.821 | 0.00755 | -0.0488 | -108.7417
-8.5 | -0.7659 | 0.00711 | -0.0478 | -107.7215
-8 | -0.7097 | 0.00676 | -0.0471 | -104.9852
-7.5 | -0.6527 | 0.00647 | -0.0466 | -100.881
-7 | -0.5954 | 0.00622 | -0.0463 | -95.7235
-6.5 | -0.538 | 0.00598 | -0.0461 | -89.9666
-6 | -0.4803 | 0.00575 | -0.0461 | -83.5304
-5.5 | -0.4226 | 0.0055 | -0.0461 | -76.8364
-5 | -0.365 | 0.00525 | -0.0461 | -69.5238
-4.5 | -0.3065 | 0.00506 | -0.0464 | -60.5731
-4 | -0.2487 | 0.00488 | -0.0466 | -50.9631
-3.5 | -0.1907 | 0.00469 | -0.0469 | -40.661
-3 | -0.1322 | 0.00454 | -0.0473 | -29.1189
-2.5 | -0.0738 | 0.00441 | -0.0478 | -16.7347
-2 | -0.0153 | 0.00433 | -0.0482 | -3.5335
-1.5 | 0.0404 | 0.00435 | -0.0482 | 9.2874
-1 | 0.0899 | 0.0046 | -0.047 | 19.5435
-0.5 | 0.1385 | 0.00491 | -0.0456 | 28.2077
0 | 0.1894 | 0.00504 | -0.0447 | 37.5794
0.5 | 0.2336 | 0.00548 | -0.0425 | 42.6277
1 | 0.282 | 0.0052 | -0.0412 | 54.2308
1.5 | 0.3318 | 0.0052 | -0.0401 | 63.8077
2 | 0.381 | 0.00501 | -0.0389 | 76.0479
2.5 | 0.4312 | 0.00521 | -0.0377 | 82.7639
3 | 0.485 | 0.00542 | -0.0372 | 89.4834
3.5 | 0.5398 | 0.00561 | -0.0368 | 96.221
4 | 0.5939 | 0.00579 | -0.0363 | 102.5734
4.5 | 0.6473 | 0.00603 | -0.0356 | 107.3466
5 | 0.6996 | 0.00629 | -0.0346 | 111.2242
5.5 | 0.7512 | 0.00656 | -0.0335 | 114.5122
6 | 0.8 | 0.00682 | -0.0317 | 117.3021
6.5 | 0.8452 | 0.00708 | -0.029 | 119.3785
7 | 0.8916 | 0.00737 | -0.0267 | 120.9769
7.5 | 0.9375 | 0.00776 | -0.0242 | 120.8119
8 | 0.9849 | 0.00812 | -0.022 | 121.2931
8.5 | 1.0321 | 0.00849 | -0.0198 | 121.5665
9 | 1.0794 | 0.00889 | -0.0175 | 121.4173
9.5 | 1.1249 | 0.00936 | -0.0149 | 120.1816
10 | 1.1712 | 0.00987 | -0.0124 | 118.6626
11 | 1.2615 | 0.01097 | -0.0069 | 114.9954
12 | 1.3486 | 0.01227 | -0.0008 | 109.9104
12.5 | 1.3877 | 0.01314 | 0.003 | 105.6088
13 | 1.4281 | 0.01402 | 0.0065 | 101.8616
13.5 | 1.4661 | 0.01498 | 0.0104 | 97.8705
14 | 1.5051 | 0.01595 | 0.0142 | 94.3636
14.5 | 1.5401 | 0.01713 | 0.0184 | 89.9066
15 | 1.571 | 0.01853 | 0.0231 | 84.7814
15.5 | 1.5979 | 0.02009 | 0.0281 | 79.5371
16 | 1.6282 | 0.02204 | 0.0319 | 73.8748
16.5 | 1.6473 | 0.02438 | 0.037 | 67.5677
17 | 1.6571 | 0.02743 | 0.0424 | 60.412
17.5 | 1.6564 | 0.03135 | 0.0477 | 52.8357
18 | 1.6486 | 0.0362 | 0.0522 | 45.5414
18.5 | 1.6252 | 0.04288 | 0.0556 | 37.9011
19 | 1.6098 | 0.04977 | 0.0567 | 32.3448
19.5 | 1.5748 | 0.05977 | 0.055 | 26.3477
20 | 1.5386 | 0.07147 | 0.05 | 21.5279

## 151. Re 20M Mach 0.50 (1)
BIGFOIL.COM POLAR EXPORT
NACA67A212
NACA67A212 |  |  |  | Cl Max: | 1.167 | at alpha= | 20 | deg
JavaFoil+Calcfoil stall+Eppler ext transition |  |  |  | L/D Max: | 105.247 | at alpha= | 5 | deg
Re: | 20000000 |  |  | Cd Min: | 0.00527 | at alpha= | 0.5 | deg
Mach: | 0.5 |  |  | Cl=0 at alpha= | -1.6377 | deg
|  |  |  | @ Cl=0.1, Cd= | 0.005422
|  |  |  | @ Cl=0.4, Cd= | 0.0064229
|  |  |  | @ Cl=0.6, Cd= | 0.0071246
alpha (deg) | Cl | Cd | Cm | Cl/Cd
-20 | -1 | 0.17738 | -0.002 | -5.635
-19.5 | -0.972 | 0.17939 | -0.003 | -5.418
-19 | -0.947 | 0.16187 | -0.004 | -5.85
-18.5 | -0.919 | 0.15306 | -0.004 | -6.006
-18 | -0.892 | 0.14922 | -0.005 | -5.978
-17.5 | -0.864 | 0.14794 | -0.005 | -5.842
-17 | -0.838 | 0.13624 | -0.006 | -6.15
-16.5 | -0.811 | 0.12709 | -0.006 | -6.385
-16 | -0.784 | 0.12171 | -0.007 | -6.445
-15.5 | -0.757 | 0.11718 | -0.007 | -6.458
-15 | -0.732 | 0.10301 | -0.008 | -7.105
-14.5 | -0.706 | 0.09528 | -0.009 | -7.408
-14 | -0.684 | 0.08375 | -0.01 | -8.164
-13.5 | -0.663 | 0.07348 | -0.012 | -9.02
-13 | -0.622 | 0.08554 | -0.01 | -7.272
-12.5 | -0.598 | 0.07617 | -0.012 | -7.851
-12 | -0.582 | 0.06184 | -0.014 | -9.409
-11.5 | -0.648 | 0.01378 | -0.021 | -47.01
-11 | -0.622 | 0.01169 | -0.023 | -53.208
-10.5 | -0.486 | 0.0657 | -0.013 | -7.392
-10 | -0.458 | 0.06336 | -0.013 | -7.226
-9.5 | -0.433 | 0.05605 | -0.015 | -7.718
-9 | -0.487 | 0.0109 | -0.027 | -44.678
-8.5 | -0.461 | 0.00906 | -0.028 | -50.901
-8 | -0.348 | 0.05116 | -0.015 | -6.807
-7.5 | -0.324 | 0.04409 | -0.018 | -7.343
-7 | -0.362 | 0.00802 | -0.032 | -45.184
-6.5 | -0.522 | 0.00765 | -0.033 | -68.193
-6 | -0.519 | 0.00587 | -0.034 | -88.532
-5.5 | -0.485 | 0.00603 | -0.036 | -80.474
-5 | -0.436 | 0.00578 | -0.037 | -75.54
-4.5 | -0.38 | 0.00601 | -0.038 | -63.126
-4 | -0.318 | 0.00601 | -0.039 | -52.882
-3.5 | -0.253 | 0.00591 | -0.04 | -42.846
-3 | -0.186 | 0.00573 | -0.041 | -32.554
-2.5 | -0.118 | 0.00575 | -0.043 | -20.596
-2 | -0.05 | 0.00589 | -0.044 | -8.43
-1.5 | 0.019 | 0.00593 | -0.045 | 3.286
-1 | 0.089 | 0.00543 | -0.046 | 16.362
-0.5 | 0.158 | 0.00538 | -0.047 | 29.427
0 | 0.227 | 0.00567 | -0.048 | 40.081
0.5 | 0.297 | 0.00527 | -0.05 | 56.291
1 | 0.365 | 0.00632 | -0.051 | 57.81
1.5 | 0.433 | 0.00652 | -0.052 | 66.412
2 | 0.501 | 0.00668 | -0.053 | 74.921
2.5 | 0.568 | 0.0071 | -0.054 | 79.934
3 | 0.633 | 0.00715 | -0.055 | 88.561
3.5 | 0.697 | 0.0073 | -0.056 | 95.515
4 | 0.758 | 0.00753 | -0.057 | 100.647
4.5 | 0.815 | 0.00783 | -0.058 | 104.04
5 | 0.866 | 0.00823 | -0.06 | 105.247
5.5 | 0.908 | 0.00865 | -0.061 | 105.024
6 | 0.937 | 0.00919 | -0.062 | 101.923
6.5 | 0.935 | 0.00979 | -0.063 | 95.547
7 | 0.808 | 0.01102 | -0.064 | 73.367
7.5 | 0.611 | 0.01111 | -0.065 | 54.951
8 | 0.642 | 0.01204 | -0.066 | 53.337
8.5 | 0.552 | 0.05549 | -0.035 | 9.955
9 | 0.707 | 0.01284 | -0.068 | 55.071
9.5 | 0.735 | 0.01441 | -0.068 | 51.033
10 | 0.634 | 0.06431 | -0.038 | 9.866
10.5 | 0.673 | 0.05918 | -0.047 | 11.373
11 | 0.834 | 0.01507 | -0.072 | 55.364
11.5 | 0.863 | 0.0167 | -0.072 | 51.691
12 | 0.781 | 0.0544 | -0.058 | 14.349
12.5 | 0.77 | 0.08355 | -0.043 | 9.215
13 | 0.807 | 0.07725 | -0.05 | 10.45
13.5 | 0.828 | 0.08622 | -0.048 | 9.606
14 | 0.853 | 0.09406 | -0.048 | 9.066
14.5 | 0.875 | 0.10919 | -0.045 | 8.011
15 | 0.903 | 0.11592 | -0.047 | 7.785
15.5 | 0.927 | 0.12517 | -0.047 | 7.407
16 | 0.953 | 0.1369 | -0.047 | 6.962
16.5 | 0.981 | 0.13602 | -0.049 | 7.209
17 | 1.008 | 0.14416 | -0.05 | 6.993
17.5 | 1.036 | 0.14778 | -0.052 | 7.012
18 | 1.06 | 0.15857 | -0.052 | 6.687
18.5 | 1.088 | 0.16271 | -0.053 | 6.684
19 | 1.114 | 0.17184 | -0.054 | 6.48
19.5 | 1.142 | 0.17287 | -0.056 | 6.608
20 | 1.167 | 0.18548 | -0.056 | 6.29

## 152. Re 20M Mach 0.50 (2)
BIGFOIL.COM POLAR EXPORT
NACA67A212
NACA67A212 |  |  |  | Cl Max: | 1.0758 | at alpha= | 9 | deg
XFOIL ncrit=9 |  |  |  | L/D Max: | 106.103 | at alpha= | 7 | deg
Re: | 20000000 |  |  | Cd Min: | 0.11963 | at alpha= | 14 | deg
Mach: | 0.5 |  |  | Cl=0 at alpha= | -1.9547 | deg
|  |  |  | @ Cl=0.1, Cd= | 0.0042531
|  |  |  | @ Cl=0.4, Cd= | 0.0051986
|  |  |  | @ Cl=0.6, Cd= | 0.0063344
alpha (deg) | Cl | Cd | Cm | Cl/Cd
-12 | -0.4702 | 0.08267 | -0.1017 | -5.6877
-11.5 | -0.464 | 0.07515 | -0.1059 | -6.1743
-11 | -0.4822 | 0.06393 | -0.1134 | -7.5426
-10.5 | -0.514 | 0.04918 | -0.1261 | -10.4514
-10 | -0.5388 | 0.04185 | -0.1271 | -12.8746
-9.5 | -0.5729 | 0.03564 | -0.1231 | -16.0746
-9 | -0.6137 | 0.02999 | -0.1142 | -20.4635
-8.5 | -0.6511 | 0.02543 | -0.1011 | -25.6036
-8 | -0.6751 | 0.01922 | -0.0898 | -35.1249
-7.5 | -0.6894 | 0.01232 | -0.0784 | -55.9578
-7 | -0.6579 | 0.00821 | -0.071 | -80.134
-6.5 | -0.6013 | 0.00692 | -0.0661 | -86.8931
-6 | -0.5367 | 0.00633 | -0.0631 | -84.7867
-5.5 | -0.4696 | 0.00596 | -0.0611 | -78.7919
-5 | -0.4036 | 0.0056 | -0.0594 | -72.0714
-4.5 | -0.337 | 0.00532 | -0.0583 | -63.3459
-4 | -0.2701 | 0.0051 | -0.0577 | -52.9608
-3.5 | -0.2042 | 0.00489 | -0.0572 | -41.7587
-3 | -0.1386 | 0.00465 | -0.057 | -29.8065
-2.5 | -0.0721 | 0.00451 | -0.0571 | -15.9867
-2 | -0.0059 | 0.00438 | -0.0573 | -1.347
-1.5 | 0.0592 | 0.00426 | -0.0574 | 13.8967
-1 | 0.1188 | 0.00425 | -0.0566 | 27.9529
-0.5 | 0.1649 | 0.00476 | -0.0531 | 34.6429
0 | 0.2164 | 0.00495 | -0.0508 | 43.7172
0.5 | 0.2523 | 0.00551 | -0.0453 | 45.7895
1 | 0.2987 | 0.00532 | -0.042 | 56.1466
2 | 0.3898 | 0.00513 | -0.0347 | 75.9844
2.5 | 0.4314 | 0.00541 | -0.0297 | 79.7412
3 | 0.4808 | 0.00573 | -0.0264 | 83.9092
3.5 | 0.5346 | 0.00601 | -0.0238 | 88.9517
4 | 0.5912 | 0.00628 | -0.0217 | 94.1401
4.5 | 0.6462 | 0.00662 | -0.0191 | 97.6133
5 | 0.7013 | 0.00702 | -0.0163 | 99.9003
5.5 | 0.7573 | 0.00739 | -0.0133 | 102.4763
6 | 0.8141 | 0.00781 | -0.0103 | 104.2382
6.5 | 0.8709 | 0.00825 | -0.0068 | 105.5636
7 | 0.9284 | 0.00875 | -0.0031 | 106.1029
7.5 | 0.9839 | 0.0094 | 0.0014 | 104.6702
8 | 1.0367 | 0.0103 | 0.007 | 100.6505
8.5 | 1.0697 | 0.01249 | 0.0157 | 85.6445
9 | 1.0758 | 0.01809 | 0.0257 | 59.4693
9.5 | 1.048 | 0.0245 | 0.0377 | 42.7755
10 | 1.0143 | 0.03063 | 0.0482 | 33.1146
10.5 | 0.9713 | 0.03764 | 0.0562 | 25.805
11 | 0.9283 | 0.0456 | 0.0605 | 20.3575
11.5 | 0.8877 | 0.05512 | 0.0601 | 16.1049
12 | 0.8557 | 0.06642 | 0.0545 | 12.8832
12.5 | 0.8339 | 0.08025 | 0.0442 | 10.3913
13 | 0.8236 | 0.09512 | 0.034 | 8.6585
13.5 | 0.8115 | 0.10775 | 0.0259 | 7.5313
14 | 0.8043 | 0.11963 | 0.0185 | 6.7232