## index
index | Re | Mach | Datasource
1 | 50000 | 0 | JavaFoil+Calcfoil stall+Eppler ext transition
2 | 50000 | 0 | XFOIL ncrit=9
3 | 50000 | 0.1 | JavaFoil+Calcfoil stall+Eppler ext transition
4 | 50000 | 0.1 | XFOIL ncrit=9
5 | 50000 | 0.25 | JavaFoil+Calcfoil stall+Eppler ext transition
6 | 50000 | 0.25 | XFOIL ncrit=9
7 | 50000 | 0.5 | JavaFoil+Calcfoil stall+Eppler ext transition
8 | 50000 | 0.5 | XFOIL ncrit=9
9 | 100000 | 0 | JavaFoil+Calcfoil stall+Eppler ext transition
10 | 100000 | 0 | XFOIL ncrit=9
11 | 100000 | 0.1 | JavaFoil+Calcfoil stall+Eppler ext transition
12 | 100000 | 0.1 | XFOIL ncrit=9
13 | 100000 | 0.25 | JavaFoil+Calcfoil stall+Eppler ext transition
14 | 100000 | 0.25 | XFOIL ncrit=9
15 | 100000 | 0.5 | JavaFoil+Calcfoil stall+Eppler ext transition
16 | 100000 | 0.5 | XFOIL ncrit=9
17 | 250000 | 0 | JavaFoil+Calcfoil stall+Eppler ext transition
18 | 250000 | 0 | XFOIL ncrit=9
19 | 250000 | 0.1 | JavaFoil+Calcfoil stall+Eppler ext transition
20 | 250000 | 0.1 | XFOIL ncrit=9
21 | 250000 | 0.25 | JavaFoil+Calcfoil stall+Eppler ext transition
22 | 250000 | 0.25 | XFOIL ncrit=9
23 | 250000 | 0.5 | JavaFoil+Calcfoil stall+Eppler ext transition
24 | 250000 | 0.5 | XFOIL ncrit=9
25 | 500000 | 0 | JavaFoil+Calcfoil stall+Eppler ext transition
26 | 500000 | 0 | XFOIL ncrit=9
27 | 500000 | 0.1 | JavaFoil+Calcfoil stall+Eppler ext transition
28 | 500000 | 0.1 | XFOIL ncrit=9
29 | 500000 | 0.25 | JavaFoil+Calcfoil stall+Eppler ext transition
30 | 500000 | 0.25 | XFOIL ncrit=9
31 | 500000 | 0.5 | JavaFoil+Calcfoil stall+Eppler ext transition
32 | 500000 | 0.5 | XFOIL ncrit=9
33 | 750000 | 0 | JavaFoil+Calcfoil stall+Eppler ext transition
34 | 750000 | 0 | XFOIL ncrit=9
35 | 750000 | 0.1 | JavaFoil+Calcfoil stall+Eppler ext transition
36 | 750000 | 0.1 | XFOIL ncrit=9
37 | 750000 | 0.25 | JavaFoil+Calcfoil stall+Eppler ext transition
38 | 750000 | 0.25 | XFOIL ncrit=9
39 | 750000 | 0.5 | JavaFoil+Calcfoil stall+Eppler ext transition
40 | 750000 | 0.5 | XFOIL ncrit=9
41 | 1000000 | 0 | JavaFoil+Calcfoil stall+Eppler ext transition
42 | 1000000 | 0 | XFOIL ncrit=9
43 | 1000000 | 0.1 | JavaFoil+Calcfoil stall+Eppler ext transition
44 | 1000000 | 0.1 | XFOIL ncrit=9
45 | 1000000 | 0.25 | JavaFoil+Calcfoil stall+Eppler ext transition
46 | 1000000 | 0.25 | XFOIL ncrit=9
47 | 1000000 | 0.5 | JavaFoil+Calcfoil stall+Eppler ext transition
48 | 1000000 | 0.5 | XFOIL ncrit=9
49 | 2000000 | 0 | JavaFoil+Calcfoil stall+Eppler ext transition
50 | 2000000 | 0 | XFOIL ncrit=9
51 | 2000000 | 0.1 | JavaFoil+Calcfoil stall+Eppler ext transition
52 | 2000000 | 0.1 | XFOIL ncrit=9
53 | 2000000 | 0.25 | JavaFoil+Calcfoil stall+Eppler ext transition
54 | 2000000 | 0.25 | XFOIL ncrit=9
55 | 2000000 | 0.5 | JavaFoil+Calcfoil stall+Eppler ext transition
56 | 2000000 | 0.5 | XFOIL ncrit=9
57 | 3000000 | 0 | JavaFoil+Calcfoil stall+Eppler ext transition
58 | 3000000 | 0 | XFOIL ncrit=9
59 | 3000000 | 0.1 | JavaFoil+Calcfoil stall+Eppler ext transition
60 | 3000000 | 0.1 | XFOIL ncrit=9
61 | 3000000 | 0.25 | JavaFoil+Calcfoil stall+Eppler ext transition
62 | 3000000 | 0.25 | XFOIL ncrit=9
63 | 3000000 | 0.5 | JavaFoil+Calcfoil stall+Eppler ext transition
64 | 3000000 | 0.5 | XFOIL ncrit=9
65 | 4000000 | 0 | JavaFoil+Calcfoil stall+Eppler ext transition
66 | 4000000 | 0 | XFOIL ncrit=9
67 | 4000000 | 0.1 | JavaFoil+Calcfoil stall+Eppler ext transition
68 | 4000000 | 0.1 | XFOIL ncrit=9
69 | 4000000 | 0.25 | JavaFoil+Calcfoil stall+Eppler ext transition
70 | 4000000 | 0.25 | XFOIL ncrit=9
71 | 4000000 | 0.5 | JavaFoil+Calcfoil stall+Eppler ext transition
72 | 4000000 | 0.5 | XFOIL ncrit=9
73 | 5000000 | 0 | JavaFoil+Calcfoil stall+Eppler ext transition
74 | 5000000 | 0 | XFOIL ncrit=9
75 | 5000000 | 0.1 | JavaFoil+Calcfoil stall+Eppler ext transition
76 | 5000000 | 0.1 | XFOIL ncrit=9
77 | 5000000 | 0.25 | JavaFoil+Calcfoil stall+Eppler ext transition
78 | 5000000 | 0.25 | XFOIL ncrit=9
79 | 5000000 | 0.5 | JavaFoil+Calcfoil stall+Eppler ext transition
80 | 5000000 | 0.5 | XFOIL ncrit=9
81 | 6000000 | 0 | JavaFoil+Calcfoil stall+Eppler ext transition
82 | 6000000 | 0 | XFOIL ncrit=9
83 | 6000000 | 0.1 | JavaFoil+Calcfoil stall+Eppler ext transition
84 | 6000000 | 0.1 | XFOIL ncrit=9
85 | 6000000 | 0.25 | JavaFoil+Calcfoil stall+Eppler ext transition
86 | 6000000 | 0.25 | XFOIL ncrit=9
87 | 6000000 | 0.5 | JavaFoil+Calcfoil stall+Eppler ext transition
88 | 6000000 | 0.5 | XFOIL ncrit=9
89 | 7000000 | 0 | JavaFoil+Calcfoil stall+Eppler ext transition
90 | 7000000 | 0 | XFOIL ncrit=9
91 | 7000000 | 0.1 | JavaFoil+Calcfoil stall+Eppler ext transition
92 | 7000000 | 0.1 | XFOIL ncrit=9
93 | 7000000 | 0.25 | JavaFoil+Calcfoil stall+Eppler ext transition
94 | 7000000 | 0.25 | XFOIL ncrit=9
95 | 7000000 | 0.5 | JavaFoil+Calcfoil stall+Eppler ext transition
96 | 7000000 | 0.5 | XFOIL ncrit=9
97 | 8000000 | 0 | JavaFoil+Calcfoil stall+Eppler ext transition
98 | 8000000 | 0 | XFOIL ncrit=9
99 | 8000000 | 0.1 | JavaFoil+Calcfoil stall+Eppler ext transition
100 | 8000000 | 0.1 | XFOIL ncrit=9
101 | 8000000 | 0.25 | JavaFoil+Calcfoil stall+Eppler ext transition
102 | 8000000 | 0.25 | XFOIL ncrit=9
103 | 8000000 | 0.5 | JavaFoil+Calcfoil stall+Eppler ext transition
104 | 8000000 | 0.5 | XFOIL ncrit=9
105 | 10000000 | 0 | JavaFoil+Calcfoil stall+Eppler ext transition
106 | 10000000 | 0 | XFOIL ncrit=9
107 | 10000000 | 0.1 | JavaFoil+Calcfoil stall+Eppler ext transition
108 | 10000000 | 0.1 | XFOIL ncrit=9
109 | 10000000 | 0.25 | JavaFoil+Calcfoil stall+Eppler ext transition
110 | 10000000 | 0.25 | XFOIL ncrit=9
111 | 10000000 | 0.5 | JavaFoil+Calcfoil stall+Eppler ext transition
112 | 10000000 | 0.5 | XFOIL ncrit=9
113 | 12000000 | 0 | JavaFoil+Calcfoil stall+Eppler ext transition
114 | 12000000 | 0 | XFOIL ncrit=9
115 | 12000000 | 0.1 | JavaFoil+Calcfoil stall+Eppler ext transition
116 | 12000000 | 0.1 | XFOIL ncrit=9
117 | 12000000 | 0.25 | JavaFoil+Calcfoil stall+Eppler ext transition
118 | 12000000 | 0.25 | XFOIL ncrit=9
119 | 12000000 | 0.5 | JavaFoil+Calcfoil stall+Eppler ext transition
120 | 12000000 | 0.5 | XFOIL ncrit=9
121 | 14000000 | 0 | JavaFoil+Calcfoil stall+Eppler ext transition
122 | 14000000 | 0 | XFOIL ncrit=9
123 | 14000000 | 0.1 | JavaFoil+Calcfoil stall+Eppler ext transition
124 | 14000000 | 0.1 | XFOIL ncrit=9
125 | 14000000 | 0.25 | JavaFoil+Calcfoil stall+Eppler ext transition
126 | 14000000 | 0.25 | XFOIL ncrit=9
127 | 14000000 | 0.5 | JavaFoil+Calcfoil stall+Eppler ext transition
128 | 14000000 | 0.5 | XFOIL ncrit=9
129 | 16000000 | 0 | JavaFoil+Calcfoil stall+Eppler ext transition
130 | 16000000 | 0 | XFOIL ncrit=9
131 | 16000000 | 0.1 | JavaFoil+Calcfoil stall+Eppler ext transition
132 | 16000000 | 0.1 | XFOIL ncrit=9
133 | 16000000 | 0.25 | JavaFoil+Calcfoil stall+Eppler ext transition
134 | 16000000 | 0.25 | XFOIL ncrit=9
135 | 16000000 | 0.5 | JavaFoil+Calcfoil stall+Eppler ext transition
136 | 16000000 | 0.5 | XFOIL ncrit=9
137 | 18000000 | 0 | JavaFoil+Calcfoil stall+Eppler ext transition
138 | 18000000 | 0 | XFOIL ncrit=9
139 | 18000000 | 0.1 | JavaFoil+Calcfoil stall+Eppler ext transition
140 | 18000000 | 0.1 | XFOIL ncrit=9
141 | 18000000 | 0.25 | JavaFoil+Calcfoil stall+Eppler ext transition
142 | 18000000 | 0.25 | XFOIL ncrit=9
143 | 18000000 | 0.5 | JavaFoil+Calcfoil stall+Eppler ext transition
144 | 18000000 | 0.5 | XFOIL ncrit=9
145 | 20000000 | 0 | JavaFoil+Calcfoil stall+Eppler ext transition
146 | 20000000 | 0 | XFOIL ncrit=9
147 | 20000000 | 0.1 | JavaFoil+Calcfoil stall+Eppler ext transition
148 | 20000000 | 0.1 | XFOIL ncrit=9
149 | 20000000 | 0.25 | JavaFoil+Calcfoil stall+Eppler ext transition
150 | 20000000 | 0.25 | XFOIL ncrit=9
151 | 20000000 | 0.5 | JavaFoil+Calcfoil stall+Eppler ext transition
152 | 20000000 | 0.5 | XFOIL ncrit=9

## 1. Re 50k Mach 0.00 (1)
BIGFOIL.COM POLAR EXPORT
NACA66-715 a=0.0
NACA66-715 a=0.0 |  |  |  | Cl Max: | 1.378 | at alpha= | 9 | deg
JavaFoil+Calcfoil stall+Eppler ext transition |  |  |  | L/D Max: | 40.123 | at alpha= | 7 | deg
Re: | 50000 |  |  | Cd Min: | 0.01626 | at alpha= | 0 | deg
Mach: | 0 |  |  | Cl=0 at alpha= | -3.4792 | deg
|  |  |  | @ Cl=0.1, Cd= | 0.040646
|  |  |  | @ Cl=0.4, Cd= | 0.01626
|  |  |  | @ Cl=0.6, Cd= | 0.022344
alpha (deg) | Cl | Cd | Cm | Cl/Cd
-17 | -0.38 | 0.38628 | -0.008 | -0.984
-16.5 | -0.393 | 0.32003 | -0.009 | -1.228
-16 | -0.406 | 0.29495 | -0.009 | -1.376
-15.5 | -0.418 | 0.29551 | -0.008 | -1.416
-15 | -0.43 | 0.26824 | -0.009 | -1.604
-14.5 | -0.441 | 0.24864 | -0.009 | -1.775
-14 | -0.451 | 0.2281 | -0.009 | -1.978
-13.5 | -0.46 | 0.19801 | -0.009 | -2.321
-13 | -0.466 | 0.18999 | -0.009 | -2.454
-12.5 | -0.471 | 0.17423 | -0.009 | -2.703
-12 | -0.473 | 0.15872 | -0.008 | -2.98
-11.5 | -0.472 | 0.14426 | -0.009 | -3.275
-11 | -0.469 | 0.12613 | -0.01 | -3.717
-10.5 | -0.462 | 0.11426 | -0.01 | -4.041
-10 | -0.451 | 0.10645 | -0.01 | -4.236
-9.5 | -0.436 | 0.09722 | -0.01 | -4.488
-9 | -0.418 | 0.08901 | -0.01 | -4.694
-8.5 | -0.395 | 0.08147 | -0.011 | -4.853
-8 | -0.369 | 0.07511 | -0.011 | -4.913
-7.5 | -0.339 | 0.06972 | -0.012 | -4.862
-7 | -0.305 | 0.06563 | -0.011 | -4.653
-6.5 | -0.269 | 0.06093 | -0.012 | -4.409
-6 | -0.23 | 0.05608 | -0.019 | -4.097
-5.5 | -0.188 | 0.05323 | -0.02 | -3.526
-5 | -0.144 | 0.04937 | -0.021 | -2.908
-4.5 | -0.098 | 0.04857 | -0.02 | -2.008
-4 | -0.05 | 0.04611 | -0.02 | -1.092
-3.5 | -0.002 | 0.04376 | -0.021 | -0.051
-3 | 0.046 | 0.04231 | -0.021 | 1.097
-2.5 | 0.095 | 0.04078 | -0.022 | 2.339
-2 | 0.145 | 0.03944 | -0.023 | 3.668
-1.5 | 0.194 | 0.03873 | -0.024 | 5.012
-1 | 0.244 | 0.03811 | -0.024 | 6.394
-0.5 | 0.294 | 0.03781 | -0.025 | 7.78
0 | 0.4 | 0.01626 | -0.026 | 24.626
0.5 | 0.456 | 0.01646 | -0.027 | 27.703
1 | 0.513 | 0.0168 | -0.028 | 30.533
1.5 | 0.57 | 0.02213 | -0.057 | 25.733
2 | 0.626 | 0.02253 | -0.057 | 27.787
2.5 | 0.682 | 0.02297 | -0.058 | 29.706
3 | 0.738 | 0.02345 | -0.059 | 31.485
3.5 | 0.796 | 0.02392 | -0.06 | 33.279
4 | 0.859 | 0.02419 | -0.061 | 35.524
4.5 | 0.918 | 0.0248 | -0.063 | 37.025
5 | 0.976 | 0.02556 | -0.064 | 38.171
5.5 | 1.032 | 0.0264 | -0.065 | 39.089
6 | 1.087 | 0.02736 | -0.066 | 39.723
6.5 | 1.14 | 0.02842 | -0.067 | 40.102
7 | 1.191 | 0.02969 | -0.068 | 40.123
7.5 | 1.24 | 0.03101 | -0.069 | 39.992
8 | 1.293 | 0.03466 | -0.07 | 37.309
8.5 | 1.337 | 0.03632 | -0.071 | 36.801
9 | 1.378 | 0.03805 | -0.072 | 36.212
9.5 | 1.198 | 0.06955 | -0.034 | 17.223
10 | 1.226 | 0.07456 | -0.032 | 16.447
10.5 | 1.251 | 0.08035 | -0.032 | 15.573
11 | 1.273 | 0.08703 | -0.031 | 14.621
11.5 | 1.29 | 0.09309 | -0.03 | 13.861
12 | 1.304 | 0.09884 | -0.03 | 13.189
12.5 | 1.308 | 0.10743 | -0.029 | 12.179
13 | 1.308 | 0.1159 | -0.028 | 11.288
13.5 | 1.303 | 0.1272 | -0.028 | 10.244
14 | 1.293 | 0.13742 | -0.028 | 9.409

## 2. Re 50k Mach 0.00 (2)
BIGFOIL.COM POLAR EXPORT
NACA66-715 a=0.0
NACA66-715 a=0.0 |  |  |  | Cl Max: | 1.2029 | at alpha= | 15 | deg
XFOIL ncrit=9 |  |  |  | L/D Max: | 15.6241 | at alpha= | 15 | deg
Re: | 50000 |  |  | Cd Min: | 0.21011 | at alpha= | 20 | deg
Mach: | 0 |  |  | Cl=0 at alpha= | 2.4405 | deg
|  |  |  | @ Cl=0.1, Cd= | 0.056342
|  |  |  | @ Cl=0.4, Cd= | 0.082438
|  |  |  | @ Cl=0.6, Cd= | 0.096003
alpha (deg) | Cl | Cd | Cm | Cl/Cd
-11 | -0.4041 | 0.14451 | -0.0317 | -2.7963
-10.5 | -0.4019 | 0.13823 | -0.0289 | -2.9075
-10 | -0.4268 | 0.1351 | -0.0279 | -3.1591
-9.5 | -0.427 | 0.12903 | -0.0248 | -3.3093
-9 | -0.4761 | 0.12651 | -0.0247 | -3.7633
-8.5 | -0.4782 | 0.12033 | -0.021 | -3.9741
-8 | -0.5388 | 0.1169 | -0.0192 | -4.6091
-7.5 | -0.5178 | 0.10958 | -0.0138 | -4.7253
-7 | -0.583 | 0.1055 | -0.0104 | -5.5261
-6.5 | -0.6189 | 0.10019 | -0.007 | -6.1773
-6 | -0.623 | 0.09316 | -0.001 | -6.6874
-4 | -0.3798 | 0.07942 | 0.0335 | -4.7822
-3.5 | -0.4948 | 0.07435 | 0.0477 | -6.655
-3 | -0.6062 | 0.06521 | 0.0559 | -9.2961
-2.5 | -0.4846 | 0.05067 | 0.0016 | -9.5638
-2 | -0.4196 | 0.04803 | 0.0012 | -8.7362
-1.5 | -0.3702 | 0.04616 | 0.0028 | -8.0199
-1 | -0.3267 | 0.04423 | 0.0042 | -7.3864
-0.5 | -0.2838 | 0.04338 | 0.0055 | -6.5422
0 | -0.2403 | 0.04327 | 0.0068 | -5.5535
0.5 | -0.1981 | 0.04377 | 0.0081 | -4.5259
1 | -0.1627 | 0.04438 | 0.0099 | -3.6661
1.5 | -0.1282 | 0.04516 | 0.0111 | -2.8388
2 | -0.0896 | 0.04497 | 0.0113 | -1.9924
2.5 | 0.0121 | 0.05023 | 0.0018 | 0.24089
3 | 0.0729 | 0.0545 | -0.0035 | 1.3376
3.5 | 0.1219 | 0.05783 | -0.0066 | 2.1079
4.5 | 0.2012 | 0.06394 | -0.0094 | 3.1467
5 | 0.2484 | 0.06778 | -0.012 | 3.6648
5.5 | 0.2769 | 0.07063 | -0.0119 | 3.9204
6 | 0.3245 | 0.07487 | -0.0145 | 4.3342
6.5 | 0.3484 | 0.07796 | -0.0142 | 4.469
7 | 0.3935 | 0.08225 | -0.0165 | 4.7842
8 | 0.5076 | 0.08555 | -0.0178 | 5.9334
8.5 | 0.5097 | 0.09164 | -0.0183 | 5.562
9 | 0.5633 | 0.09266 | -0.018 | 6.0792
9.5 | 0.6014 | 0.09613 | -0.0185 | 6.2561
10 | 0.617 | 0.10088 | -0.0185 | 6.1162
10.5 | 0.6525 | 0.10472 | -0.019 | 6.2309
11 | 0.6949 | 0.10804 | -0.0192 | 6.4319
11.5 | 0.6938 | 0.11418 | -0.0193 | 6.0764
12 | 0.7277 | 0.11813 | -0.0194 | 6.1602
12.5 | 0.7627 | 0.12182 | -0.0192 | 6.2609
13 | 0.707 | 0.13608 | -0.0241 | 5.1955
13.5 | 0.7754 | 0.13405 | -0.0203 | 5.7844
14 | 0.8551 | 0.12834 | -0.0145 | 6.6628
14.5 | 0.7376 | 0.15821 | -0.03 | 4.6622
15 | 1.2029 | 0.07699 | 0.016 | 15.6241
15.5 | 1.1759 | 0.0868 | 0.0164 | 13.5472
16 | 1.1266 | 0.09972 | 0.0142 | 11.2976
16.5 | 1.0437 | 0.12006 | 0.0059 | 8.6932
17.5 | 0.8757 | 0.1852 | -0.0287 | 4.7284
18 | 0.6021 | 0.18628 | -0.0309 | 3.2322
18.5 | 0.618 | 0.19397 | -0.033 | 3.1861
19 | 0.6186 | 0.19826 | -0.036 | 3.1201
19.5 | 0.618 | 0.20323 | -0.0393 | 3.0409
20 | 0.6276 | 0.21011 | -0.0421 | 2.987

## 3. Re 50k Mach 0.10 (1)
BIGFOIL.COM POLAR EXPORT
NACA66-715 a=0.0
NACA66-715 a=0.0 |  |  |  | Cl Max: | 1.383 | at alpha= | 9 | deg
JavaFoil+Calcfoil stall+Eppler ext transition |  |  |  | L/D Max: | 40.036 | at alpha= | 7 | deg
Re: | 50000 |  |  | Cd Min: | 0.01634 | at alpha= | 0 | deg
Mach: | 0.1 |  |  | Cl=0 at alpha= | -3.4796 | deg
|  |  |  | @ Cl=0.1, Cd= | 0.040769
|  |  |  | @ Cl=0.4, Cd= | 0.016746
|  |  |  | @ Cl=0.6, Cd= | 0.022437
alpha (deg) | Cl | Cd | Cm | Cl/Cd
-16.5 | -0.35 | 0.35389 | -0.009 | -0.988
-16 | -0.365 | 0.31889 | -0.009 | -1.144
-15.5 | -0.38 | 0.33268 | -0.009 | -1.141
-15 | -0.394 | 0.30599 | -0.009 | -1.288
-14.5 | -0.408 | 0.27697 | -0.009 | -1.473
-14 | -0.421 | 0.24464 | -0.009 | -1.72
-13.5 | -0.432 | 0.22421 | -0.009 | -1.927
-13 | -0.442 | 0.20279 | -0.009 | -2.179
-12.5 | -0.449 | 0.18555 | -0.009 | -2.422
-12 | -0.455 | 0.16933 | -0.009 | -2.685
-11.5 | -0.457 | 0.15313 | -0.009 | -2.984
-11 | -0.456 | 0.13123 | -0.01 | -3.475
-10.5 | -0.451 | 0.11851 | -0.01 | -3.809
-10 | -0.443 | 0.10811 | -0.01 | -4.097
-9.5 | -0.43 | 0.10016 | -0.01 | -4.297
-9 | -0.414 | 0.09119 | -0.01 | -4.535
-8.5 | -0.393 | 0.08319 | -0.011 | -4.719
-8 | -0.367 | 0.07632 | -0.011 | -4.813
-7.5 | -0.338 | 0.07 | -0.012 | -4.831
-7 | -0.305 | 0.06701 | -0.011 | -4.555
-6.5 | -0.269 | 0.06159 | -0.012 | -4.366
-6 | -0.23 | 0.05606 | -0.013 | -4.095
-5.5 | -0.188 | 0.05314 | -0.02 | -3.542
-5 | -0.144 | 0.04931 | -0.021 | -2.923
-4.5 | -0.098 | 0.04876 | -0.02 | -2.008
-4 | -0.051 | 0.04633 | -0.021 | -1.092
-3.5 | -0.002 | 0.04391 | -0.021 | -0.051
-3 | 0.047 | 0.04243 | -0.022 | 1.099
-2.5 | 0.096 | 0.04088 | -0.022 | 2.345
-2 | 0.145 | 0.03952 | -0.023 | 3.678
-1.5 | 0.195 | 0.03881 | -0.024 | 5.026
-1 | 0.245 | 0.03812 | -0.025 | 6.426
-0.5 | 0.296 | 0.03785 | -0.025 | 7.812
0 | 0.402 | 0.01634 | -0.026 | 24.628
0.5 | 0.458 | 0.01653 | -0.027 | 27.728
1 | 0.515 | 0.01684 | -0.028 | 30.602
1.5 | 0.572 | 0.02225 | -0.057 | 25.714
2 | 0.629 | 0.02263 | -0.057 | 27.802
2.5 | 0.686 | 0.02307 | -0.058 | 29.716
3 | 0.742 | 0.02356 | -0.059 | 31.485
3.5 | 0.8 | 0.02401 | -0.06 | 33.317
4 | 0.864 | 0.0243 | -0.062 | 35.538
4.5 | 0.923 | 0.02493 | -0.063 | 37.004
5 | 0.98 | 0.02568 | -0.064 | 38.17
5.5 | 1.037 | 0.02653 | -0.065 | 39.074
6 | 1.092 | 0.02753 | -0.066 | 39.652
6.5 | 1.145 | 0.02863 | -0.067 | 39.992
7 | 1.197 | 0.02989 | -0.068 | 40.036
7.5 | 1.246 | 0.0313 | -0.069 | 39.795
8 | 1.298 | 0.03495 | -0.071 | 37.144
8.5 | 1.342 | 0.03659 | -0.072 | 36.67
9 | 1.383 | 0.03845 | -0.073 | 35.957
9.5 | 1.202 | 0.06992 | -0.034 | 17.183
10 | 1.23 | 0.07468 | -0.032 | 16.465
10.5 | 1.254 | 0.08151 | -0.032 | 15.383
11 | 1.274 | 0.08692 | -0.031 | 14.66
11.5 | 1.291 | 0.09494 | -0.03 | 13.594
12 | 1.302 | 0.10102 | -0.03 | 12.891
12.5 | 1.305 | 0.11021 | -0.029 | 11.84
13 | 1.302 | 0.11936 | -0.028 | 10.909
13.5 | 1.294 | 0.12559 | -0.028 | 10.303
14 | 1.28 | 0.13768 | -0.028 | 9.299

## 4. Re 50k Mach 0.10 (2)
BIGFOIL.COM POLAR EXPORT
NACA66-715 a=0.0
NACA66-715 a=0.0 |  |  |  | Cl Max: | 1.1949 | at alpha= | 15 | deg
XFOIL ncrit=9 |  |  |  | L/D Max: | 15.1541 | at alpha= | 15 | deg
Re: | 50000 |  |  | Cd Min: | 0.23916 | at alpha= | 20 | deg
Mach: | 0.1 |  |  | Cl=0 at alpha= | 2.4275 | deg
|  |  |  | @ Cl=0.1, Cd= | 0.05671
|  |  |  | @ Cl=0.4, Cd= | 0.083323
|  |  |  | @ Cl=0.6, Cd= | 0.097344
alpha (deg) | Cl | Cd | Cm | Cl/Cd
-11 | -0.4076 | 0.14572 | -0.032 | -2.7971
-10.5 | -0.3983 | 0.13874 | -0.0287 | -2.8708
-10 | -0.4305 | 0.13625 | -0.0282 | -3.1596
-9.5 | -0.4276 | 0.12988 | -0.0249 | -3.2923
-9 | -0.4406 | 0.12472 | -0.0225 | -3.5327
-8 | -0.4955 | 0.11581 | -0.0178 | -4.2786
-7.5 | -0.5192 | 0.11051 | -0.0139 | -4.6982
-7 | -0.5527 | 0.10532 | -0.0091 | -5.2478
-6.5 | -0.5886 | 0.09995 | -0.0049 | -5.8889
-6 | -0.6078 | 0.09407 | 0.0005 | -6.4611
-4 | -0.3816 | 0.07976 | 0.0332 | -4.7844
-3.5 | -0.4936 | 0.07423 | 0.0464 | -6.6496
-3 | -0.6038 | 0.06573 | 0.0556 | -9.1861
-2.5 | -0.4915 | 0.05068 | 0.002 | -9.6981
-2 | -0.4234 | 0.04842 | 0.0012 | -8.7443
-1.5 | -0.374 | 0.04632 | 0.0027 | -8.0743
-1 | -0.33 | 0.04449 | 0.0042 | -7.4174
-0.5 | -0.2867 | 0.0436 | 0.0055 | -6.5757
0 | -0.2431 | 0.04345 | 0.0069 | -5.5949
0.5 | -0.2002 | 0.04396 | 0.0081 | -4.5541
1 | -0.1645 | 0.04459 | 0.0099 | -3.6892
1.5 | -0.13 | 0.04537 | 0.0112 | -2.8653
2 | -0.0855 | 0.04554 | 0.0099 | -1.8775
2.5 | 0.0145 | 0.05074 | 0.0012 | 0.28577
3 | 0.0721 | 0.05472 | -0.0035 | 1.3176
3.5 | 0.1251 | 0.0585 | -0.0072 | 2.1385
4 | 0.1635 | 0.06104 | -0.0083 | 2.6786
4.5 | 0.1998 | 0.06401 | -0.0091 | 3.1214
5.5 | 0.2767 | 0.07082 | -0.0118 | 3.9071
6 | 0.3319 | 0.0759 | -0.0155 | 4.3729
6.5 | 0.347 | 0.07807 | -0.0138 | 4.4447
7 | 0.3989 | 0.08308 | -0.017 | 4.8014
7.5 | 0.4117 | 0.08591 | -0.0157 | 4.7922
8 | 0.4619 | 0.09095 | -0.0185 | 5.0786
8.5 | 0.479 | 0.095 | -0.0185 | 5.0421
9 | 0.4947 | 0.09913 | -0.0185 | 4.9904
9.5 | 0.5969 | 0.09671 | -0.0181 | 6.1721
10 | 0.6189 | 0.10121 | -0.0184 | 6.115
10.5 | 0.648 | 0.10545 | -0.0187 | 6.1451
11 | 0.6879 | 0.10898 | -0.019 | 6.3122
11.5 | 0.6901 | 0.11497 | -0.0192 | 6.0024
12 | 0.7222 | 0.11912 | -0.0193 | 6.0628
12.5 | 0.7279 | 0.12536 | -0.02 | 5.8065
13 | 0.7496 | 0.13045 | -0.0203 | 5.7463
13.5 | 0.7084 | 0.14895 | -0.029 | 4.756
14 | 0.7042 | 0.15405 | -0.0302 | 4.5712
14.5 | 0.732 | 0.15987 | -0.0308 | 4.5787
15 | 1.1949 | 0.07885 | 0.0167 | 15.1541
15.5 | 1.1593 | 0.08957 | 0.0165 | 12.9429
16 | 1.1035 | 0.10383 | 0.0131 | 10.6279
16.5 | 1.0307 | 0.12365 | 0.0046 | 8.3356
17.5 | 0.8409 | 0.19421 | -0.0358 | 4.3298
18 | 0.8197 | 0.21118 | -0.0474 | 3.8815
18.5 | 0.8313 | 0.2185 | -0.0511 | 3.8046
19 | 0.8643 | 0.22995 | -0.0527 | 3.7586
19.5 | 0.8603 | 0.23245 | -0.0579 | 3.701
20 | 0.8718 | 0.23916 | -0.0619 | 3.6453

## 5. Re 50k Mach 0.25 (1)
BIGFOIL.COM POLAR EXPORT
NACA66-715 a=0.0
NACA66-715 a=0.0 |  |  |  | Cl Max: | 1.368 | at alpha= | 8.5 | deg
JavaFoil+Calcfoil stall+Eppler ext transition |  |  |  | L/D Max: | 39.427 | at alpha= | 6.5 | deg
Re: | 50000 |  |  | Cd Min: | 0.01671 | at alpha= | 0 | deg
Mach: | 0.25 |  |  | Cl=0 at alpha= | -3.48 | deg
|  |  |  | @ Cl=0.1, Cd= | 0.041258
|  |  |  | @ Cl=0.4, Cd= | 0.019268
|  |  |  | @ Cl=0.6, Cd= | 0.022743
alpha (deg) | Cl | Cd | Cm | Cl/Cd
-14.5 | -0.065 | 0.27321 | -0.011 | -0.239
-14 | -0.062 | 0.24239 | -0.012 | -0.257
-13.5 | -0.155 | 0.22317 | -0.011 | -0.696
-13 | -0.207 | 0.47239 | -0.01 | -0.439
-12.5 | -0.25 | 0.36031 | -0.01 | -0.693
-12 | -0.286 | 0.28839 | -0.01 | -0.991
-11.5 | -0.316 | 0.24069 | -0.01 | -1.315
-11 | -0.341 | 0.18325 | -0.011 | -1.863
-10.5 | -0.36 | 0.1549 | -0.011 | -2.326
-10 | -0.373 | 0.13652 | -0.011 | -2.729
-9.5 | -0.378 | 0.13011 | -0.01 | -2.904
-9 | -0.376 | 0.10708 | -0.011 | -3.513
-8.5 | -0.367 | 0.0949 | -0.011 | -3.871
-8 | -0.352 | 0.08835 | -0.009 | -3.981
-7.5 | -0.33 | 0.079 | -0.01 | -4.173
-7 | -0.302 | 0.07172 | -0.011 | -4.209
-6.5 | -0.269 | 0.0653 | -0.012 | -4.117
-6 | -0.231 | 0.05945 | -0.013 | -3.892
-5.5 | -0.19 | 0.05461 | -0.014 | -3.485
-5 | -0.147 | 0.05075 | -0.021 | -2.892
-4.5 | -0.1 | 0.04996 | -0.02 | -2.002
-4 | -0.052 | 0.04702 | -0.021 | -1.101
-3.5 | -0.002 | 0.04441 | -0.021 | -0.052
-3 | 0.048 | 0.0429 | -0.022 | 1.115
-2.5 | 0.098 | 0.04131 | -0.023 | 2.382
-2 | 0.149 | 0.03999 | -0.024 | 3.733
-1.5 | 0.2 | 0.03904 | -0.025 | 5.132
-1 | 0.252 | 0.03852 | -0.025 | 6.531
-0.5 | 0.304 | 0.03816 | -0.026 | 7.962
0 | 0.413 | 0.01671 | -0.027 | 24.724
0.5 | 0.471 | 0.01692 | -0.028 | 27.817
1 | 0.529 | 0.01724 | -0.028 | 30.686
1.5 | 0.588 | 0.02266 | -0.059 | 25.928
2 | 0.646 | 0.02306 | -0.058 | 28.001
2.5 | 0.704 | 0.02355 | -0.059 | 29.89
3 | 0.762 | 0.02404 | -0.06 | 31.721
3.5 | 0.826 | 0.02439 | -0.062 | 33.878
4 | 0.887 | 0.02497 | -0.063 | 35.54
4.5 | 0.947 | 0.02568 | -0.065 | 36.88
5 | 1.006 | 0.02652 | -0.066 | 37.933
5.5 | 1.064 | 0.02747 | -0.067 | 38.73
6 | 1.12 | 0.02858 | -0.068 | 39.172
6.5 | 1.174 | 0.02977 | -0.069 | 39.427
7 | 1.226 | 0.03123 | -0.07 | 39.243
7.5 | 1.274 | 0.03274 | -0.071 | 38.921
8 | 1.326 | 0.03667 | -0.073 | 36.166
8.5 | 1.368 | 0.03858 | -0.073 | 35.471
9 | 1.192 | 0.06643 | -0.036 | 17.939
9.5 | 1.221 | 0.07229 | -0.033 | 16.89
10 | 1.245 | 0.07775 | -0.032 | 16.019
10.5 | 1.264 | 0.08437 | -0.032 | 14.981
11 | 1.276 | 0.091 | -0.03 | 14.026
11.5 | 1.283 | 0.09892 | -0.03 | 12.972
12 | 1.282 | 0.1088 | -0.029 | 11.787
12.5 | 1.268 | 0.11959 | -0.029 | 10.602
13 | 1.244 | 0.13276 | -0.028 | 9.372
13.5 | 1.211 | 0.14054 | -0.026 | 8.618

## 6. Re 50k Mach 0.25 (2)
BIGFOIL.COM POLAR EXPORT
NACA66-715 a=0.0
NACA66-715 a=0.0 |  |  |  | Cl Max: | 0.8869 | at alpha= | 20 | deg
XFOIL ncrit=9 |  |  |  | L/D Max: | 6.292 | at alpha= | 15 | deg
Re: | 50000 |  |  | Cd Min: | 0.24461 | at alpha= | 20 | deg
Mach: | 0.25 |  |  | Cl=0 at alpha= | 2.5046 | deg
|  |  |  | @ Cl=0.1, Cd= | 0.057751
|  |  |  | @ Cl=0.4, Cd= | 0.085497
|  |  |  | @ Cl=0.6, Cd= | 0.098179
alpha (deg) | Cl | Cd | Cm | Cl/Cd
-8 | -0.4759 | 0.11915 | -0.0172 | -3.9941
-7.5 | -0.5053 | 0.1144 | -0.0137 | -4.417
-7 | -0.5093 | 0.10843 | -0.0083 | -4.697
-6.5 | -0.5602 | 0.10405 | -0.0027 | -5.384
-6 | -0.332 | 0.10004 | 0.0154 | -3.3187
-5.5 | -0.1484 | 0.08839 | -0.0057 | -1.6789
-3.5 | -0.5056 | 0.0763 | 0.0456 | -6.6265
-3 | -0.6047 | 0.06775 | 0.0531 | -8.9255
-2.5 | -0.5192 | 0.0526 | 0.0037 | -9.8707
-2 | -0.4431 | 0.05079 | 0.0013 | -8.7242
-1.5 | -0.3936 | 0.04776 | 0.0026 | -8.2412
-1 | -0.348 | 0.04594 | 0.0042 | -7.5751
-0.5 | -0.3028 | 0.04484 | 0.0056 | -6.7529
0 | -0.2583 | 0.04448 | 0.0069 | -5.8071
0.5 | -0.2124 | 0.04496 | 0.0081 | -4.7242
1 | -0.1743 | 0.04573 | 0.01 | -3.8115
1.5 | -0.1397 | 0.04641 | 0.0116 | -3.0101
2 | -0.0761 | 0.04878 | 0.007 | -1.5601
3 | 0.0747 | 0.056 | -0.0043 | 1.3339
3.5 | 0.1189 | 0.05906 | -0.0062 | 2.0132
4 | 0.1597 | 0.06224 | -0.0076 | 2.5659
5 | 0.2395 | 0.06885 | -0.0102 | 3.4786
5.5 | 0.2898 | 0.0735 | -0.0131 | 3.9429
6 | 0.314 | 0.07595 | -0.0123 | 4.1343
6.5 | 0.3579 | 0.08047 | -0.0145 | 4.4476
7 | 0.3836 | 0.08353 | -0.0143 | 4.5924
7.5 | 0.4222 | 0.08816 | -0.0159 | 4.789
8 | 0.4654 | 0.09239 | -0.0175 | 5.0373
8.5 | 0.4863 | 0.09682 | -0.0179 | 5.0227
9 | 0.5638 | 0.09481 | -0.0164 | 5.9466
9.5 | 0.6041 | 0.09856 | -0.017 | 6.1293
10 | 0.6163 | 0.10358 | -0.017 | 5.95
10.5 | 0.6583 | 0.10752 | -0.0177 | 6.1226
11 | 0.6631 | 0.11319 | -0.0178 | 5.8583
11.5 | 0.6984 | 0.11743 | -0.0181 | 5.9474
12 | 0.7022 | 0.12369 | -0.0188 | 5.6771
12.5 | 0.7297 | 0.12847 | -0.0191 | 5.6799
13 | 0.7568 | 0.1333 | -0.0193 | 5.6774
13.5 | 0.7759 | 0.13828 | -0.0194 | 5.6111
14 | 0.7283 | 0.15396 | -0.0273 | 4.7304
14.5 | 0.8561 | 0.13713 | -0.0124 | 6.243
15 | 0.8766 | 0.13932 | -0.0104 | 6.292
15.5 | 0.8822 | 0.14656 | -0.0118 | 6.0194
16 | 0.8758 | 0.15805 | -0.0163 | 5.5413
16.5 | 0.8551 | 0.17366 | -0.0244 | 4.924
17 | 0.8492 | 0.18598 | -0.0308 | 4.5661
18 | 0.8286 | 0.21539 | -0.0493 | 3.847
18.5 | 0.8419 | 0.22296 | -0.0531 | 3.776
19 | 0.8762 | 0.23513 | -0.0548 | 3.7264
19.5 | 0.871 | 0.23703 | -0.0606 | 3.6746
20 | 0.8869 | 0.24461 | -0.0643 | 3.6258

## 7. Re 50k Mach 0.50 (1)
BIGFOIL.COM POLAR EXPORT
NACA66-715 a=0.0
NACA66-715 a=0.0 |  |  |  | Cl Max: | 1.391 | at alpha= | 7.5 | deg
JavaFoil+Calcfoil stall+Eppler ext transition |  |  |  | L/D Max: | 36.564 | at alpha= | 5.5 | deg
Re: | 50000 |  |  | Cd Min: | 0.01847 | at alpha= | 0 | deg
Mach: | 0.5 |  |  | Cl=0 at alpha= | -3.4732 | deg
|  |  |  | @ Cl=0.1, Cd= | 0.043647
|  |  |  | @ Cl=0.4, Cd= | 0.029223
|  |  |  | @ Cl=0.6, Cd= | 0.019998
alpha (deg) | Cl | Cd | Cm | Cl/Cd
-20 | -0.927 | 0.4155 | -0.016 | -2.232
-19.5 | -0.9 | 0.39046 | -0.016 | -2.304
-19 | -0.872 | 0.38284 | -0.016 | -2.278
-18.5 | -0.843 | 0.38159 | -0.016 | -2.209
-18 | -0.815 | 0.35461 | -0.016 | -2.298
-17.5 | -0.787 | 0.36375 | -0.016 | -2.164
-17 | -0.759 | 0.34381 | -0.016 | -2.209
-16.5 | -0.732 | 0.33895 | -0.017 | -2.159
-16 | -0.704 | 0.33405 | -0.017 | -2.107
-15.5 | -0.676 | 0.35614 | -0.017 | -1.898
-15 | -0.648 | 0.32669 | -0.018 | -1.984
-14.5 | -0.62 | 0.30653 | -0.018 | -2.024
-14 | -0.591 | 0.30923 | -0.017 | -1.911
-13.5 | -0.563 | 0.28735 | -0.017 | -1.959
-13 | -0.535 | 0.28946 | -0.018 | -1.848
-12.5 | -0.507 | 0.28565 | -0.018 | -1.775
-12 | -0.479 | 0.28267 | -0.018 | -1.694
-11.5 | -0.451 | 0.27946 | -0.019 | -1.613
-11 | -0.423 | 0.25133 | -0.019 | -1.683
-10.5 | -0.395 | 0.25093 | -0.02 | -1.574
-10 | -0.367 | 0.24804 | -0.02 | -1.479
-9.5 | -0.338 | 0.23761 | -0.018 | -1.422
-9 | -0.31 | 0.22195 | -0.019 | -1.396
-8.5 | -0.282 | 0.22183 | -0.019 | -1.27
-8 | -0.254 | 0.19391 | -0.019 | -1.309
-7.5 | -0.226 | 0.19069 | -0.02 | -1.184
-7 | -0.198 | 0.21687 | -0.02 | -0.911
-6.5 | -0.169 | 0.14718 | -0.014 | -1.149
-6 | -0.141 | 0.13126 | -0.014 | -1.075
-5.5 | -0.162 | 0.09307 | -0.012 | -1.744
-5 | -0.148 | 0.0625 | -0.013 | -2.362
-4.5 | -0.106 | 0.05426 | -0.016 | -1.956
-4 | -0.056 | 0.05227 | -0.023 | -1.079
-3.5 | -0.003 | 0.0486 | -0.023 | -0.052
-3 | 0.053 | 0.04546 | -0.024 | 1.164
-2.5 | 0.109 | 0.0433 | -0.025 | 2.523
-2 | 0.166 | 0.04176 | -0.026 | 3.978
-1.5 | 0.223 | 0.04077 | -0.027 | 5.477
-1 | 0.281 | 0.04015 | -0.028 | 6.993
-0.5 | 0.34 | 0.0398 | -0.029 | 8.531
0 | 0.461 | 0.01847 | -0.029 | 24.97
0.5 | 0.525 | 0.01872 | -0.03 | 28.024
1 | 0.59 | 0.01912 | -0.031 | 30.829
1.5 | 0.655 | 0.02483 | -0.065 | 26.356
2 | 0.719 | 0.02529 | -0.064 | 28.443
2.5 | 0.785 | 0.02586 | -0.066 | 30.365
3 | 0.856 | 0.02646 | -0.068 | 32.348
3.5 | 0.923 | 0.0273 | -0.069 | 33.81
4 | 0.988 | 0.02831 | -0.07 | 34.913
4.5 | 1.053 | 0.02945 | -0.072 | 35.755
5 | 1.117 | 0.03076 | -0.073 | 36.332
5.5 | 1.181 | 0.03229 | -0.074 | 36.564
6 | 1.239 | 0.03398 | -0.075 | 36.466
6.5 | 1.294 | 0.03605 | -0.076 | 35.901
7 | 1.344 | 0.03839 | -0.077 | 35.004
7.5 | 1.391 | 0.04372 | -0.079 | 31.815
8 | 1.209 | 0.06373 | -0.037 | 18.978
8.5 | 1.225 | 0.07033 | -0.035 | 17.425
9 | 1.224 | 0.07982 | -0.033 | 15.332
9.5 | 1.188 | 0.09231 | -0.03 | 12.871
10 | 1.005 | 0.12621 | -0.026 | 7.962
10.5 | 0.763 | 0.21771 | -0.027 | 3.505
11 | 0.79 | 0.24484 | -0.034 | 3.228
11.5 | 0.817 | 0.25473 | -0.035 | 3.206
12 | 0.843 | 0.27012 | -0.035 | 3.12
12.5 | 0.87 | 0.29378 | -0.041 | 2.963

## 8. Re 50k Mach 0.50 (2)
BIGFOIL.COM POLAR EXPORT
NACA66-715 a=0.0
NACA66-715 a=0.0 |  |  |  | Cl Max: | 0.9647 | at alpha= | 20 | deg
XFOIL ncrit=9 |  |  |  | L/D Max: | 5.407 | at alpha= | 9.5 | deg
Re: | 50000 |  |  | Cd Min: | 0.27273 | at alpha= | 20 | deg
Mach: | 0.5 |  |  | Cl=0 at alpha= | 2.6106 | deg
|  |  |  | @ Cl=0.1, Cd= | 0.06373
|  |  |  | @ Cl=0.4, Cd= | 0.083223
|  |  |  | @ Cl=0.6, Cd= | 0.11302
alpha (deg) | Cl | Cd | Cm | Cl/Cd
-8 | -0.4156 | 0.13062 | -0.0152 | -3.1817
-7.5 | -0.4316 | 0.12632 | -0.0104 | -3.4167
-7 | -0.4292 | 0.12112 | -0.0035 | -3.5436
-6.5 | -0.4128 | 0.11681 | 0.0066 | -3.5339
-6 | -0.2731 | 0.10922 | 0.0085 | -2.5005
-5.5 | -0.1701 | 0.10005 | -0.0043 | -1.7001
-5 | -0.2008 | 0.09723 | 0.0032 | -2.0652
-4 | -0.4411 | 0.09098 | 0.0293 | -4.8483
-3.5 | -0.5524 | 0.08373 | 0.0366 | -6.5974
-3 | -0.6448 | 0.07239 | 0.0314 | -8.9073
-2.5 | -0.5951 | 0.06316 | 0.0068 | -9.4221
-2 | -0.5304 | 0.05888 | 0.0027 | -9.0082
-1.5 | -0.4776 | 0.05535 | 0.0031 | -8.6287
-1 | -0.4263 | 0.05265 | 0.0045 | -8.0969
-0.5 | -0.3764 | 0.05039 | 0.0059 | -7.4697
0 | -0.3259 | 0.0493 | 0.0074 | -6.6105
0.5 | -0.2737 | 0.04918 | 0.0088 | -5.5653
1 | -0.2134 | 0.05048 | 0.0089 | -4.2274
1.5 | -0.1381 | 0.05358 | 0.0053 | -2.5775
2 | -0.0748 | 0.05603 | 0.0024 | -1.335
2.5 | -0.0269 | 0.05736 | 0.0057 | -0.46897
3 | 0.0947 | 0.06332 | -0.0094 | 1.4956
3.5 | 0.1389 | 0.06674 | -0.01 | 2.0812
4 | 0.174 | 0.06926 | -0.0092 | 2.5123
4.5 | 0.2024 | 0.07183 | -0.0079 | 2.8178
5 | 0.251 | 0.076 | -0.0096 | 3.3026
5.5 | 0.3186 | 0.07735 | -0.0103 | 4.1189
6 | 0.3609 | 0.08005 | -0.0101 | 4.5084
6.5 | 0.3996 | 0.08319 | -0.0101 | 4.8035
7 | 0.4423 | 0.08667 | -0.0107 | 5.1033
7.5 | 0.4658 | 0.09043 | -0.0102 | 5.1509
8 | 0.5061 | 0.09447 | -0.0109 | 5.3573
8.5 | 0.5253 | 0.09889 | -0.0107 | 5.312
9.5 | 0.5866 | 0.10849 | -0.012 | 5.4069
10 | 0.6025 | 0.11386 | -0.0125 | 5.2916
10.5 | 0.6217 | 0.11944 | -0.0134 | 5.2051
11 | 0.6547 | 0.12474 | -0.0142 | 5.2485
11.5 | 0.6678 | 0.1308 | -0.0154 | 5.1055
12 | 0.687 | 0.13707 | -0.0169 | 5.012
12.5 | 0.7114 | 0.14322 | -0.0182 | 4.9672
13 | 0.7387 | 0.14924 | -0.0193 | 4.9497
13.5 | 0.7575 | 0.15512 | -0.0206 | 4.8833
14 | 0.7849 | 0.15984 | -0.0206 | 4.9105
14.5 | 0.8086 | 0.16491 | -0.0209 | 4.9033
15 | 0.8224 | 0.17206 | -0.0232 | 4.7797
15.5 | 0.8423 | 0.17981 | -0.0256 | 4.6844
16 | 0.8429 | 0.19022 | -0.0316 | 4.4312
16.5 | 0.8565 | 0.19984 | -0.0362 | 4.2859
17 | 0.8689 | 0.21045 | -0.0416 | 4.1288
17.5 | 0.8645 | 0.22743 | -0.0532 | 3.8012
18 | 0.8782 | 0.23546 | -0.0584 | 3.7297
18.5 | 0.9054 | 0.24647 | -0.0621 | 3.6735
19 | 0.9173 | 0.25265 | -0.0676 | 3.6307
19.5 | 0.9398 | 0.26269 | -0.0719 | 3.5776
20 | 0.9647 | 0.27273 | -0.0758 | 3.5372

## 9. Re 100k Mach 0.00 (1)
BIGFOIL.COM POLAR EXPORT
NACA66-715 a=0.0
NACA66-715 a=0.0 |  |  |  | Cl Max: | 1.454 | at alpha= | 10 | deg
JavaFoil+Calcfoil stall+Eppler ext transition |  |  |  | L/D Max: | 53.626 | at alpha= | 6.5 | deg
Re: | 100000 |  |  | Cd Min: | 0.0121 | at alpha= | 0 | deg
Mach: | 0 |  |  | Cl=0 at alpha= | -3.4792 | deg
|  |  |  | @ Cl=0.1, Cd= | 0.036574
|  |  |  | @ Cl=0.4, Cd= | 0.012504
|  |  |  | @ Cl=0.6, Cd= | 0.01705
alpha (deg) | Cl | Cd | Cm | Cl/Cd
-17 | -0.38 | 0.23492 | -0.009 | -1.618
-16.5 | -0.393 | 0.21287 | -0.01 | -1.847
-16 | -0.406 | 0.23554 | -0.009 | -1.724
-15.5 | -0.418 | 0.2419 | -0.009 | -1.73
-15 | -0.43 | 0.21908 | -0.009 | -1.964
-14.5 | -0.441 | 0.20684 | -0.009 | -2.133
-14 | -0.451 | 0.18639 | -0.009 | -2.421
-13.5 | -0.46 | 0.16034 | -0.01 | -2.867
-13 | -0.466 | 0.15773 | -0.009 | -2.956
-12.5 | -0.471 | 0.14681 | -0.009 | -3.208
-12 | -0.473 | 0.13569 | -0.009 | -3.487
-11.5 | -0.472 | 0.12343 | -0.009 | -3.828
-11 | -0.469 | 0.10738 | -0.01 | -4.366
-10.5 | -0.462 | 0.09811 | -0.01 | -4.706
-10 | -0.451 | 0.09076 | -0.01 | -4.969
-9.5 | -0.436 | 0.08449 | -0.01 | -5.164
-9 | -0.418 | 0.07773 | -0.011 | -5.375
-8.5 | -0.395 | 0.07152 | -0.011 | -5.528
-8 | -0.369 | 0.06668 | -0.012 | -5.534
-7.5 | -0.339 | 0.06186 | -0.012 | -5.479
-7 | -0.305 | 0.05827 | -0.012 | -5.24
-6.5 | -0.269 | 0.05431 | -0.013 | -4.947
-6 | -0.23 | 0.05032 | -0.02 | -4.569
-5.5 | -0.188 | 0.04777 | -0.021 | -3.932
-5 | -0.144 | 0.04445 | -0.022 | -3.232
-4.5 | -0.098 | 0.04348 | -0.02 | -2.243
-4 | -0.05 | 0.04126 | -0.021 | -1.221
-3.5 | -0.002 | 0.03933 | -0.021 | -0.057
-3 | 0.046 | 0.03801 | -0.022 | 1.221
-2.5 | 0.095 | 0.03669 | -0.023 | 2.601
-2 | 0.145 | 0.03553 | -0.024 | 4.073
-1.5 | 0.194 | 0.03478 | -0.024 | 5.583
-1 | 0.244 | 0.03422 | -0.025 | 7.123
-0.5 | 0.294 | 0.03392 | -0.025 | 8.672
0 | 0.402 | 0.0121 | -0.026 | 33.261
0.5 | 0.458 | 0.01225 | -0.027 | 37.391
1 | 0.515 | 0.0172 | -0.056 | 29.956
1.5 | 0.572 | 0.01732 | -0.057 | 33.03
2 | 0.629 | 0.01677 | -0.058 | 37.484
2.5 | 0.685 | 0.01712 | -0.059 | 40.02
3 | 0.741 | 0.0175 | -0.06 | 42.362
3.5 | 0.801 | 0.01771 | -0.061 | 45.237
4 | 0.868 | 0.01778 | -0.063 | 48.817
4.5 | 0.927 | 0.01832 | -0.064 | 50.627
5 | 0.985 | 0.01894 | -0.065 | 52.004
5.5 | 1.042 | 0.01967 | -0.066 | 52.963
6 | 1.097 | 0.02053 | -0.067 | 53.412
6.5 | 1.15 | 0.02144 | -0.068 | 53.626
7 | 1.201 | 0.02257 | -0.069 | 53.229
7.5 | 1.25 | 0.02375 | -0.07 | 52.654
8 | 1.297 | 0.0296 | -0.071 | 43.821
8.5 | 1.341 | 0.03107 | -0.072 | 43.17
9 | 1.382 | 0.03254 | -0.073 | 42.481
9.5 | 1.421 | 0.03418 | -0.074 | 41.574
10 | 1.454 | 0.0354 | -0.075 | 41.065
10.5 | 1.254 | 0.07331 | -0.036 | 17.101
11 | 1.273 | 0.07911 | -0.032 | 16.095
11.5 | 1.291 | 0.08499 | -0.032 | 15.191
12 | 1.304 | 0.09022 | -0.032 | 14.456
12.5 | 1.309 | 0.09817 | -0.031 | 13.335
13 | 1.309 | 0.105 | -0.03 | 12.465
13.5 | 1.303 | 0.11124 | -0.029 | 11.715
14 | 1.293 | 0.11988 | -0.03 | 10.788
14.5 | 1.278 | 0.1294 | -0.029 | 9.879
15 | 1.259 | 0.13937 | -0.03 | 9.036

## 10. Re 100k Mach 0.00 (2)
BIGFOIL.COM POLAR EXPORT
NACA66-715 a=0.0
NACA66-715 a=0.0 |  |  |  | Cl Max: | 1.2662 | at alpha= | 17 | deg
XFOIL ncrit=9 |  |  |  | L/D Max: | 44.0943 | at alpha= | 10 | deg
Re: | 100000 |  |  | Cd Min: | 0.23022 | at alpha= | 20 | deg
Mach: | 0 |  |  | Cl=0 at alpha= | -0.37843 | deg
|  |  |  | @ Cl=0.1, Cd= | 0.04075
|  |  |  | @ Cl=0.4, Cd= | 0.04236
|  |  |  | @ Cl=0.6, Cd= | 0.044315
alpha (deg) | Cl | Cd | Cm | Cl/Cd
-10.5 | -0.2994 | 0.12152 | -0.0688 | -2.4638
-10 | -0.2862 | 0.11334 | -0.068 | -2.5251
-9.5 | -0.2752 | 0.10711 | -0.0705 | -2.5693
-9 | -0.3044 | 0.10356 | -0.0672 | -2.9394
-8.5 | -0.3362 | 0.09883 | -0.0675 | -3.4018
-8 | -0.3803 | 0.09559 | -0.0635 | -3.9784
-7.5 | -0.4312 | 0.09316 | -0.055 | -4.6286
-6.5 | -0.5971 | 0.09182 | -0.0147 | -6.5029
-6 | -0.6053 | 0.08617 | -0.0125 | -7.0245
-5.5 | -0.606 | 0.08067 | -0.0105 | -7.5121
-5 | -0.5967 | 0.07329 | -0.0076 | -8.1416
-4.5 | -0.5589 | 0.06739 | -0.0101 | -8.2935
-4 | -0.5099 | 0.06198 | -0.0137 | -8.2268
-3.5 | -0.462 | 0.05747 | -0.0164 | -8.039
-1.5 | -0.1292 | 0.04382 | -0.0286 | -2.9484
-1 | -0.068 | 0.04209 | -0.0293 | -1.6156
0 | 0.0414 | 0.04098 | -0.0289 | 1.0102
0.5 | 0.0877 | 0.04075 | -0.0274 | 2.1521
1 | 0.1354 | 0.04075 | -0.0264 | 3.3227
1.5 | 0.4197 | 0.04248 | -0.063 | 9.8799
2 | 0.4477 | 0.04279 | -0.0593 | 10.4627
2.5 | 0.4745 | 0.04299 | -0.0553 | 11.0375
3 | 0.498 | 0.04311 | -0.0507 | 11.5518
3.5 | 0.5184 | 0.04312 | -0.0454 | 12.0223
4 | 0.5043 | 0.04359 | -0.0354 | 11.5692
4.5 | 0.5208 | 0.04384 | -0.0298 | 11.8796
5 | 0.5571 | 0.04411 | -0.0273 | 12.6298
5.5 | 0.601 | 0.04432 | -0.026 | 13.5605
7 | 0.7501 | 0.04395 | -0.0234 | 17.0671
7.5 | 0.8311 | 0.04118 | -0.0245 | 20.1821
8.5 | 1.0293 | 0.03246 | -0.0293 | 31.7098
9 | 1.0706 | 0.03228 | -0.027 | 33.166
9.5 | 1.1811 | 0.0285 | -0.0316 | 41.4421
10 | 1.2245 | 0.02777 | -0.0288 | 44.0943
10.5 | 1.226 | 0.02912 | -0.0219 | 42.1016
11 | 1.2379 | 0.0306 | -0.0168 | 40.4542
11.5 | 1.2349 | 0.03315 | -0.0112 | 37.2519
12 | 1.2289 | 0.03624 | -0.0059 | 33.91
12.5 | 1.2111 | 0.04063 | -0.0008 | 29.808
13 | 1.1777 | 0.04733 | 0.0037 | 24.8827
13.5 | 1.139 | 0.05588 | 0.007 | 20.383
14 | 1.1267 | 0.06241 | 0.0091 | 18.0532
14.5 | 1.1415 | 0.06632 | 0.0109 | 17.212
15 | 1.1757 | 0.06866 | 0.0127 | 17.1235
15.5 | 1.2251 | 0.07081 | 0.014 | 17.3012
16 | 1.2422 | 0.07614 | 0.0148 | 16.3147
16.5 | 1.2495 | 0.08237 | 0.0151 | 15.1694
17 | 1.2662 | 0.08947 | 0.015 | 14.1522
17.5 | 1.2382 | 0.09964 | 0.0138 | 12.4267
18 | 1.1989 | 0.11105 | 0.0105 | 10.796
18.5 | 1.1192 | 0.12911 | 0.0007 | 8.6686
19 | 0.9675 | 0.17361 | -0.0262 | 5.5728
19.5 | 0.9104 | 0.22457 | -0.0469 | 4.054
20 | 0.8856 | 0.23022 | -0.057 | 3.8468

## 11. Re 100k Mach 0.10 (1)
BIGFOIL.COM POLAR EXPORT
NACA66-715 a=0.0
NACA66-715 a=0.0 |  |  |  | Cl Max: | 1.457 | at alpha= | 10 | deg
JavaFoil+Calcfoil stall+Eppler ext transition |  |  |  | L/D Max: | 53.407 | at alpha= | 6.5 | deg
Re: | 100000 |  |  | Cd Min: | 0.01215 | at alpha= | 0 | deg
Mach: | 0.1 |  |  | Cl=0 at alpha= | -3.4796 | deg
|  |  |  | @ Cl=0.1, Cd= | 0.036594
|  |  |  | @ Cl=0.4, Cd= | 0.012958
|  |  |  | @ Cl=0.6, Cd= | 0.017142
alpha (deg) | Cl | Cd | Cm | Cl/Cd
-16.5 | -0.35 | 0.22501 | -0.01 | -1.554
-16 | -0.365 | 0.21281 | -0.011 | -1.715
-15.5 | -0.38 | 0.26279 | -0.009 | -1.445
-15 | -0.394 | 0.23799 | -0.009 | -1.656
-14.5 | -0.408 | 0.2231 | -0.009 | -1.829
-14 | -0.421 | 0.20226 | -0.009 | -2.08
-13.5 | -0.432 | 0.18192 | -0.009 | -2.375
-13 | -0.442 | 0.17087 | -0.01 | -2.586
-12.5 | -0.449 | 0.15371 | -0.009 | -2.924
-12 | -0.455 | 0.14256 | -0.009 | -3.189
-11.5 | -0.457 | 0.12912 | -0.01 | -3.539
-11 | -0.456 | 0.11056 | -0.01 | -4.125
-10.5 | -0.451 | 0.10079 | -0.01 | -4.479
-10 | -0.443 | 0.09319 | -0.01 | -4.753
-9.5 | -0.43 | 0.08534 | -0.01 | -5.043
-9 | -0.414 | 0.07853 | -0.011 | -5.267
-8.5 | -0.393 | 0.07265 | -0.011 | -5.404
-8 | -0.367 | 0.06713 | -0.012 | -5.473
-7.5 | -0.338 | 0.06225 | -0.012 | -5.433
-7 | -0.305 | 0.05871 | -0.012 | -5.199
-6.5 | -0.269 | 0.05467 | -0.013 | -4.919
-6 | -0.23 | 0.05059 | -0.02 | -4.554
-5.5 | -0.188 | 0.04777 | -0.021 | -3.943
-5 | -0.144 | 0.04442 | -0.022 | -3.246
-4.5 | -0.098 | 0.04377 | -0.02 | -2.238
-4 | -0.051 | 0.04141 | -0.021 | -1.222
-3.5 | -0.002 | 0.03933 | -0.021 | -0.057
-3 | 0.047 | 0.0381 | -0.022 | 1.224
-2.5 | 0.096 | 0.03669 | -0.023 | 2.613
-2 | 0.145 | 0.03551 | -0.023 | 4.094
-1.5 | 0.195 | 0.03482 | -0.024 | 5.604
-1 | 0.245 | 0.03419 | -0.025 | 7.166
-0.5 | 0.296 | 0.03396 | -0.025 | 8.706
0 | 0.404 | 0.01215 | -0.026 | 33.284
0.5 | 0.461 | 0.01229 | -0.027 | 37.464
1 | 0.518 | 0.01721 | -0.057 | 30.081
1.5 | 0.575 | 0.01737 | -0.058 | 33.089
2 | 0.632 | 0.01685 | -0.058 | 37.484
2.5 | 0.688 | 0.0172 | -0.059 | 40.02
3 | 0.745 | 0.01758 | -0.06 | 42.364
3.5 | 0.805 | 0.01778 | -0.061 | 45.304
4 | 0.873 | 0.01788 | -0.063 | 48.798
4.5 | 0.932 | 0.01842 | -0.065 | 50.599
5 | 0.99 | 0.01909 | -0.066 | 51.859
5.5 | 1.047 | 0.01978 | -0.067 | 52.903
6 | 1.102 | 0.02069 | -0.068 | 53.256
6.5 | 1.155 | 0.02163 | -0.069 | 53.407
7 | 1.207 | 0.02279 | -0.07 | 52.958
7.5 | 1.256 | 0.02398 | -0.071 | 52.365
8 | 1.302 | 0.02986 | -0.072 | 43.608
8.5 | 1.346 | 0.03129 | -0.072 | 43.014
9 | 1.387 | 0.03291 | -0.073 | 42.148
9.5 | 1.425 | 0.03457 | -0.074 | 41.225
10 | 1.457 | 0.03622 | -0.075 | 40.236
10.5 | 1.255 | 0.07421 | -0.034 | 16.91
11 | 1.275 | 0.07999 | -0.033 | 15.943
11.5 | 1.291 | 0.08567 | -0.032 | 15.073
12 | 1.303 | 0.09114 | -0.031 | 14.294
12.5 | 1.305 | 0.09935 | -0.031 | 13.139
13 | 1.302 | 0.10604 | -0.03 | 12.283
13.5 | 1.294 | 0.11248 | -0.03 | 11.506
14 | 1.281 | 0.12121 | -0.029 | 10.565
14.5 | 1.262 | 0.13159 | -0.029 | 9.59
15 | 1.239 | 0.13933 | -0.029 | 8.89

## 12. Re 100k Mach 0.10 (2)
BIGFOIL.COM POLAR EXPORT
NACA66-715 a=0.0
NACA66-715 a=0.0 |  |  |  | Cl Max: | 1.2358 | at alpha= | 16.5 | deg
XFOIL ncrit=9 |  |  |  | L/D Max: | 43.1356 | at alpha= | 10 | deg
Re: | 100000 |  |  | Cd Min: | 0.23121 | at alpha= | 20 | deg
Mach: | 0.1 |  |  | Cl=0 at alpha= | -0.38921 | deg
|  |  |  | @ Cl=0.1, Cd= | 0.040878
|  |  |  | @ Cl=0.4, Cd= | 0.042425
|  |  |  | @ Cl=0.6, Cd= | 0.044342
alpha (deg) | Cl | Cd | Cm | Cl/Cd
-2 | -0.232 | 0.04657 | -0.0256 | -4.9817
-1.5 | -0.1315 | 0.0441 | -0.0286 | -2.9819
-1 | -0.069 | 0.04224 | -0.0294 | -1.6335
-0.5 | -0.0117 | 0.04173 | -0.0295 | -0.28037
0 | 0.0411 | 0.04114 | -0.029 | 0.99903
0.5 | 0.0872 | 0.04087 | -0.0274 | 2.1336
1 | 0.1351 | 0.0409 | -0.0264 | 3.3032
1.5 | 0.427 | 0.04258 | -0.064 | 10.0282
2 | 0.4555 | 0.04288 | -0.0603 | 10.6227
2.5 | 0.4829 | 0.04306 | -0.0563 | 11.2146
3 | 0.5069 | 0.04318 | -0.0517 | 11.7392
3.5 | 0.4882 | 0.04386 | -0.0412 | 11.1309
4 | 0.499 | 0.04389 | -0.0345 | 11.3693
4.5 | 0.522 | 0.044 | -0.0297 | 11.8636
5.5 | 0.6042 | 0.04436 | -0.0259 | 13.6204
7.5 | 0.8471 | 0.04023 | -0.025 | 21.0564
8.5 | 0.9794 | 0.03617 | -0.0243 | 27.0777
9 | 1.0826 | 0.03194 | -0.0272 | 33.8948
9.5 | 1.1646 | 0.02969 | -0.0287 | 39.2253
10 | 1.2216 | 0.02832 | -0.0272 | 43.1356
10.5 | 1.2289 | 0.0294 | -0.0208 | 41.7993
11 | 1.232 | 0.03139 | -0.0151 | 39.2482
11.5 | 1.2335 | 0.03373 | -0.0098 | 36.5698
12 | 1.2241 | 0.03711 | -0.0044 | 32.9857
12.5 | 1.2049 | 0.04175 | 0.0006 | 28.8599
13 | 1.1696 | 0.04883 | 0.0049 | 23.9525
13.5 | 1.1329 | 0.05739 | 0.0079 | 19.7404
14 | 1.1239 | 0.06368 | 0.0098 | 17.6492
14.5 | 1.1401 | 0.0675 | 0.0116 | 16.8904
15 | 1.1752 | 0.06986 | 0.0135 | 16.8222
15.5 | 1.2219 | 0.07235 | 0.0148 | 16.8887
16 | 1.2343 | 0.07821 | 0.0156 | 15.7819
16.5 | 1.2358 | 0.0851 | 0.0157 | 14.5217
17 | 1.2349 | 0.09246 | 0.0151 | 13.356
17.5 | 1.2131 | 0.10258 | 0.0132 | 11.8259
18 | 1.1643 | 0.11578 | 0.0081 | 10.0561
18.5 | 0.9522 | 0.16984 | -0.0246 | 5.6065
19 | 0.9727 | 0.1732 | -0.0255 | 5.6161
19.5 | 0.9113 | 0.22574 | -0.0475 | 4.0369
20 | 0.8874 | 0.23121 | -0.0576 | 3.8381

## 13. Re 100k Mach 0.25 (1)
BIGFOIL.COM POLAR EXPORT
NACA66-715 a=0.0
NACA66-715 a=0.0 |  |  |  | Cl Max: | 1.446 | at alpha= | 9.5 | deg
JavaFoil+Calcfoil stall+Eppler ext transition |  |  |  | L/D Max: | 52.361 | at alpha= | 6 | deg
Re: | 100000 |  |  | Cd Min: | 0.01244 | at alpha= | 0 | deg
Mach: | 0.25 |  |  | Cl=0 at alpha= | -3.48 | deg
|  |  |  | @ Cl=0.1, Cd= | 0.037003
|  |  |  | @ Cl=0.4, Cd= | 0.015376
|  |  |  | @ Cl=0.6, Cd= | 0.01764
alpha (deg) | Cl | Cd | Cm | Cl/Cd
-14.5 | -0.065 | 0.22877 | -0.012 | -0.285
-14 | -0.062 | 0.19639 | -0.012 | -0.318
-13.5 | -0.155 | 0.18703 | -0.013 | -0.831
-13 | -0.208 | 0.17471 | -0.012 | -1.188
-12.5 | -0.25 | 0.28235 | -0.011 | -0.885
-12 | -0.286 | 0.22555 | -0.011 | -1.267
-11.5 | -0.316 | 0.19247 | -0.011 | -1.644
-11 | -0.341 | 0.15076 | -0.011 | -2.265
-10.5 | -0.36 | 0.12931 | -0.011 | -2.786
-10 | -0.373 | 0.11235 | -0.011 | -3.316
-9.5 | -0.378 | 0.10655 | -0.01 | -3.546
-9 | -0.376 | 0.0906 | -0.011 | -4.152
-8.5 | -0.367 | 0.08134 | -0.011 | -4.517
-8 | -0.352 | 0.07576 | -0.01 | -4.643
-7.5 | -0.33 | 0.06832 | -0.01 | -4.826
-7 | -0.302 | 0.06213 | -0.011 | -4.858
-6.5 | -0.269 | 0.05707 | -0.012 | -4.71
-6 | -0.231 | 0.05274 | -0.013 | -4.388
-5.5 | -0.191 | 0.04931 | -0.021 | -3.873
-5 | -0.147 | 0.04582 | -0.022 | -3.205
-4.5 | -0.1 | 0.04444 | -0.021 | -2.251
-4 | -0.052 | 0.04216 | -0.021 | -1.229
-3.5 | -0.002 | 0.03988 | -0.022 | -0.058
-3 | 0.048 | 0.03842 | -0.022 | 1.245
-2.5 | 0.098 | 0.03705 | -0.023 | 2.656
-2 | 0.149 | 0.03584 | -0.024 | 4.166
-1.5 | 0.2 | 0.03499 | -0.025 | 5.729
-1 | 0.252 | 0.0345 | -0.026 | 7.292
-0.5 | 0.304 | 0.03417 | -0.026 | 8.892
0 | 0.415 | 0.01244 | -0.027 | 33.357
0.5 | 0.473 | 0.01259 | -0.028 | 37.537
1 | 0.531 | 0.01759 | -0.058 | 30.208
1.5 | 0.59 | 0.01773 | -0.059 | 33.275
2 | 0.648 | 0.01721 | -0.059 | 37.676
2.5 | 0.707 | 0.01758 | -0.06 | 40.203
3 | 0.766 | 0.01789 | -0.062 | 42.822
3.5 | 0.834 | 0.01793 | -0.064 | 46.524
4 | 0.896 | 0.01841 | -0.065 | 48.684
4.5 | 0.957 | 0.01904 | -0.066 | 50.227
5 | 1.016 | 0.01975 | -0.067 | 51.417
5.5 | 1.074 | 0.02057 | -0.068 | 52.2
6 | 1.13 | 0.02157 | -0.069 | 52.361
6.5 | 1.184 | 0.02262 | -0.07 | 52.35
7 | 1.236 | 0.02385 | -0.071 | 51.802
7.5 | 1.285 | 0.0252 | -0.072 | 50.968
8 | 1.33 | 0.03138 | -0.073 | 42.392
8.5 | 1.373 | 0.033 | -0.074 | 41.59
9 | 1.412 | 0.03485 | -0.075 | 40.503
9.5 | 1.446 | 0.03666 | -0.076 | 39.453
10 | 1.247 | 0.0708 | -0.036 | 17.617
10.5 | 1.265 | 0.07604 | -0.033 | 16.631
11 | 1.277 | 0.08284 | -0.032 | 15.417
11.5 | 1.284 | 0.08883 | -0.032 | 14.45
12 | 1.283 | 0.09609 | -0.031 | 13.348
12.5 | 1.268 | 0.1055 | -0.03 | 12.022
13 | 1.244 | 0.11395 | -0.029 | 10.921
13.5 | 1.212 | 0.12396 | -0.028 | 9.773
14 | 1.169 | 0.13446 | -0.028 | 8.697
14.5 | 1.118 | 0.1516 | -0.028 | 7.378

## 14. Re 100k Mach 0.25 (2)
BIGFOIL.COM POLAR EXPORT
NACA66-715 a=0.0
NACA66-715 a=0.0 |  |  |  | Cl Max: | 1.217 | at alpha= | 11 | deg
XFOIL ncrit=9 |  |  |  | L/D Max: | 37.6976 | at alpha= | 10 | deg
Re: | 100000 |  |  | Cd Min: | 0.13154 | at alpha= | -11 | deg
Mach: | 0.25 |  |  | Cl=0 at alpha= | -0.55271 | deg
|  |  |  | @ Cl=0.1, Cd= | 0.041511
|  |  |  | @ Cl=0.4, Cd= | 0.043664
|  |  |  | @ Cl=0.6, Cd= | 0.045913
alpha (deg) | Cl | Cd | Cm | Cl/Cd
-11 | -0.2905 | 0.13154 | -0.072 | -2.2085
-10.5 | -0.2646 | 0.12201 | -0.0699 | -2.1687
-10 | -0.2457 | 0.11539 | -0.0719 | -2.1293
-9.5 | -0.2669 | 0.11178 | -0.0702 | -2.3877
-9 | -0.3005 | 0.10806 | -0.0731 | -2.7809
-8.5 | -0.3454 | 0.10496 | -0.0726 | -3.2908
-8 | -0.3985 | 0.10345 | -0.0637 | -3.8521
-7.5 | -0.4465 | 0.10157 | -0.0565 | -4.396
-6.5 | -0.5888 | 0.09835 | -0.0171 | -5.9868
-6 | -0.6116 | 0.09318 | -0.0144 | -6.5636
-5.5 | -0.6047 | 0.08431 | -0.0112 | -7.1723
-5 | -0.6011 | 0.07843 | -0.0083 | -7.6642
-4 | -0.5142 | 0.06566 | -0.0166 | -7.8313
-3.5 | -0.4721 | 0.06058 | -0.0182 | -7.793
-3 | -0.43 | 0.05598 | -0.0196 | -7.6813
-2.5 | -0.3329 | 0.04763 | -0.026 | -6.9893
-2 | -0.1858 | 0.0462 | -0.0321 | -4.0216
-1.5 | -0.1255 | 0.04499 | -0.031 | -2.7895
-1 | -0.0471 | 0.04308 | -0.0338 | -1.0933
0 | 0.0582 | 0.04182 | -0.0319 | 1.3917
0.5 | 0.1029 | 0.04149 | -0.0298 | 2.4801
1 | 0.1504 | 0.04145 | -0.0283 | 3.6285
1.5 | 0.4131 | 0.04378 | -0.0616 | 9.4358
2 | 0.4411 | 0.04412 | -0.0577 | 9.9977
2.5 | 0.4686 | 0.04433 | -0.0535 | 10.5707
3 | 0.4919 | 0.04451 | -0.0487 | 11.0514
3.5 | 0.5132 | 0.04455 | -0.0434 | 11.5196
4 | 0.5343 | 0.04435 | -0.0377 | 12.0474
4.5 | 0.5519 | 0.04433 | -0.0317 | 12.4498
5.5 | 0.5962 | 0.04591 | -0.0233 | 12.9863
7 | 0.7463 | 0.04604 | -0.0202 | 16.2098
8.5 | 0.9651 | 0.03942 | -0.0194 | 24.4825
9 | 1.0534 | 0.03616 | -0.0201 | 29.1316
9.5 | 1.1489 | 0.03293 | -0.0217 | 34.8892
10 | 1.2018 | 0.03188 | -0.0192 | 37.6976
10.5 | 1.2149 | 0.03267 | -0.0132 | 37.187
11 | 1.217 | 0.03497 | -0.0076 | 34.8013
11.5 | 1.2136 | 0.03794 | -0.0023 | 31.9873
12 | 1.2 | 0.0421 | 0.0027 | 28.5036
12.5 | 1.1732 | 0.04818 | 0.007 | 24.3504
13 | 1.1358 | 0.05654 | 0.0099 | 20.0884
13.5 | 1.1098 | 0.06479 | 0.0115 | 17.1292
14 | 1.1112 | 0.07036 | 0.0132 | 15.7931
14.5 | 1.1328 | 0.074 | 0.0151 | 15.3081
15 | 1.1644 | 0.07733 | 0.017 | 15.0575
15.5 | 1.1882 | 0.08203 | 0.0179 | 14.4849
16 | 1.1825 | 0.09033 | 0.0174 | 13.0909

## 15. Re 100k Mach 0.50 (1)
BIGFOIL.COM POLAR EXPORT
NACA66-715 a=0.0
NACA66-715 a=0.0 |  |  |  | Cl Max: | 1.427 | at alpha= | 8 | deg
JavaFoil+Calcfoil stall+Eppler ext transition |  |  |  | L/D Max: | 48.505 | at alpha= | 5.5 | deg
Re: | 100000 |  |  | Cd Min: | 0.01377 | at alpha= | 0 | deg
Mach: | 0.5 |  |  | Cl=0 at alpha= | -3.4732 | deg
|  |  |  | @ Cl=0.1, Cd= | 0.038752
|  |  |  | @ Cl=0.4, Cd= | 0.024808
|  |  |  | @ Cl=0.6, Cd= | 0.014819
alpha (deg) | Cl | Cd | Cm | Cl/Cd
-20 | -0.927 | 0.32567 | -0.016 | -2.847
-19.5 | -0.9 | 0.3221 | -0.016 | -2.794
-19 | -0.872 | 0.3152 | -0.017 | -2.768
-18.5 | -0.843 | 0.29589 | -0.016 | -2.849
-18 | -0.815 | 0.28729 | -0.016 | -2.836
-17.5 | -0.787 | 0.28219 | -0.017 | -2.789
-17 | -0.759 | 0.28315 | -0.017 | -2.682
-16.5 | -0.732 | 0.27954 | -0.017 | -2.617
-16 | -0.704 | 0.25982 | -0.017 | -2.709
-15.5 | -0.676 | 0.27135 | -0.018 | -2.491
-15 | -0.648 | 0.25175 | -0.018 | -2.575
-14.5 | -0.62 | 0.25018 | -0.019 | -2.48
-14 | -0.591 | 0.24374 | -0.017 | -2.424
-13.5 | -0.563 | 0.21985 | -0.018 | -2.561
-13 | -0.535 | 0.2319 | -0.018 | -2.307
-12.5 | -0.507 | 0.22812 | -0.018 | -2.222
-12 | -0.479 | 0.22503 | -0.019 | -2.128
-11.5 | -0.451 | 0.22178 | -0.019 | -2.033
-11 | -0.423 | 0.18963 | -0.02 | -2.23
-10.5 | -0.395 | 0.1884 | -0.02 | -2.096
-10 | -0.367 | 0.1855 | -0.02 | -1.977
-9.5 | -0.338 | 0.18498 | -0.019 | -1.827
-9 | -0.31 | 0.17338 | -0.019 | -1.788
-8.5 | -0.282 | 0.16366 | -0.019 | -1.722
-8 | -0.254 | 0.15087 | -0.02 | -1.682
-7.5 | -0.226 | 0.14799 | -0.02 | -1.525
-7 | -0.198 | 0.15847 | -0.02 | -1.247
-6.5 | -0.169 | 0.11439 | -0.014 | -1.478
-6 | -0.141 | 0.10613 | -0.015 | -1.33
-5.5 | -0.162 | 0.07572 | -0.013 | -2.144
-5 | -0.148 | 0.05401 | -0.013 | -2.733
-4.5 | -0.106 | 0.04851 | -0.024 | -2.195
-4 | -0.056 | 0.04586 | -0.023 | -1.23
-3.5 | -0.003 | 0.04275 | -0.024 | -0.059
-3 | 0.053 | 0.04017 | -0.024 | 1.318
-2.5 | 0.109 | 0.03848 | -0.025 | 2.839
-2 | 0.166 | 0.03707 | -0.026 | 4.482
-1.5 | 0.223 | 0.03629 | -0.027 | 6.155
-1 | 0.281 | 0.03566 | -0.028 | 7.874
-0.5 | 0.34 | 0.03532 | -0.029 | 9.614
0 | 0.463 | 0.01377 | -0.03 | 33.588
0.5 | 0.526 | 0.01397 | -0.031 | 37.665
1 | 0.592 | 0.01429 | -0.032 | 41.4
1.5 | 0.657 | 0.01859 | -0.066 | 35.316
2 | 0.722 | 0.0189 | -0.066 | 38.186
2.5 | 0.789 | 0.01928 | -0.067 | 40.913
3 | 0.863 | 0.01956 | -0.069 | 44.141
3.5 | 0.931 | 0.0203 | -0.071 | 45.87
4 | 0.997 | 0.02115 | -0.072 | 47.153
4.5 | 1.062 | 0.0221 | -0.073 | 48.066
5 | 1.127 | 0.02325 | -0.075 | 48.477
5.5 | 1.19 | 0.02454 | -0.076 | 48.505
6 | 1.249 | 0.02604 | -0.077 | 47.949
6.5 | 1.304 | 0.02782 | -0.078 | 46.885
7 | 1.354 | 0.02973 | -0.079 | 45.545
7.5 | 1.395 | 0.03758 | -0.08 | 37.117
8 | 1.427 | 0.04024 | -0.081 | 35.461
8.5 | 1.226 | 0.06308 | -0.036 | 19.434
9 | 1.224 | 0.07106 | -0.035 | 17.227
9.5 | 1.188 | 0.08124 | -0.031 | 14.628
10 | 1.005 | 0.1044 | -0.027 | 9.626
10.5 | 0.763 | 0.1721 | -0.027 | 4.434
11 | 0.79 | 0.19398 | -0.035 | 4.075
11.5 | 0.817 | 0.20364 | -0.035 | 4.01
12 | 0.843 | 0.20441 | -0.035 | 4.123
12.5 | 0.87 | 0.23337 | -0.041 | 3.73
13 | 0.896 | 0.23695 | -0.042 | 3.783

## 16. Re 100k Mach 0.50 (2)
BIGFOIL.COM POLAR EXPORT
NACA66-715 a=0.0
NACA66-715 a=0.0 |  |  |  | Cl Max: | 1.0785 | at alpha= | 12.5 | deg
XFOIL ncrit=9 |  |  |  | L/D Max: | 14.1257 | at alpha= | 12.5 | deg
Re: | 100000 |  |  | Cd Min: | 0.20531 | at alpha= | 17.5 | deg
Mach: | 0.5 |  |  | Cl=0 at alpha= | -0.091837 | deg
|  |  |  | @ Cl=0.1, Cd= | 0.045454
|  |  |  | @ Cl=0.4, Cd= | 0.048532
|  |  |  | @ Cl=0.6, Cd= | 0.053375
alpha (deg) | Cl | Cd | Cm | Cl/Cd
-4.5 | -0.4186 | 0.07638 | -0.0473 | -5.4805
-4 | -0.4091 | 0.07099 | -0.0442 | -5.7628
-2 | -0.241 | 0.05247 | -0.0343 | -4.5931
-1.5 | -0.1743 | 0.04914 | -0.0329 | -3.547
-1 | -0.1104 | 0.04781 | -0.0314 | -2.3091
-0.5 | -0.048 | 0.04643 | -0.0305 | -1.0338
0 | 0.0108 | 0.04596 | -0.0292 | 0.23499
0.5 | 0.0655 | 0.04556 | -0.0274 | 1.4377
1 | 0.1112 | 0.04542 | -0.0242 | 2.4483
1.5 | 0.1573 | 0.04557 | -0.0218 | 3.4518
2 | 0.1831 | 0.04412 | -0.0147 | 4.15
2.5 | 0.453 | 0.04961 | -0.0492 | 9.1312
3 | 0.48 | 0.04993 | -0.0442 | 9.6135
3.5 | 0.5075 | 0.05005 | -0.039 | 10.1399
4 | 0.4973 | 0.05108 | -0.0297 | 9.7357
4.5 | 0.5059 | 0.05155 | -0.0223 | 9.8138
5 | 0.5303 | 0.05207 | -0.0171 | 10.1844
5.5 | 0.5701 | 0.05282 | -0.0143 | 10.7933
6 | 0.617 | 0.05369 | -0.0126 | 11.4919
6.5 | 0.6313 | 0.05684 | -0.0095 | 11.1066
7 | 0.6716 | 0.05863 | -0.0079 | 11.4549
7.5 | 0.719 | 0.05996 | -0.0065 | 11.9913
8 | 0.7698 | 0.06099 | -0.005 | 12.6217
8.5 | 0.7657 | 0.06685 | -0.003 | 11.454
9 | 0.8106 | 0.06849 | -0.0014 | 11.8353
9.5 | 0.8649 | 0.06901 | 0.0007 | 12.533
10.5 | 0.9014 | 0.07741 | 0.0039 | 11.6445
11 | 0.8758 | 0.08722 | 0.003 | 10.0413
11.5 | 0.8957 | 0.09167 | 0.0039 | 9.7709
12 | 0.9481 | 0.09013 | 0.008 | 10.5192
12.5 | 1.0785 | 0.07635 | 0.0189 | 14.1257
13 | 1.0601 | 0.08503 | 0.0184 | 12.4674
13.5 | 1.0464 | 0.09397 | 0.0171 | 11.1355
14 | 1.0322 | 0.10383 | 0.0147 | 9.9413
14.5 | 1.0199 | 0.11399 | 0.0112 | 8.9473
15 | 0.9694 | 0.13172 | 0.001 | 7.3596
15.5 | 0.9205 | 0.15198 | -0.0113 | 6.0567
16 | 0.9258 | 0.16143 | -0.0158 | 5.735
16.5 | 0.9093 | 0.17814 | -0.0254 | 5.1044
17 | 0.9041 | 0.19274 | -0.0339 | 4.6908
17.5 | 0.9074 | 0.20531 | -0.0413 | 4.4197

## 17. Re 250k Mach 0.00 (1)
BIGFOIL.COM POLAR EXPORT
NACA66-715 a=0.0
NACA66-715 a=0.0 |  |  |  | Cl Max: | 1.544 | at alpha= | 12 | deg
JavaFoil+Calcfoil stall+Eppler ext transition |  |  |  | L/D Max: | 77.451 | at alpha= | 5.5 | deg
Re: | 250000 |  |  | Cd Min: | 0.01099 | at alpha= | 2 | deg
Mach: | 0 |  |  | Cl=0 at alpha= | -3.4792 | deg
|  |  |  | @ Cl=0.1, Cd= | 0.032898
|  |  |  | @ Cl=0.4, Cd= | 0.013839
|  |  |  | @ Cl=0.6, Cd= | 0.012079
alpha (deg) | Cl | Cd | Cm | Cl/Cd
-17 | -0.381 | 0.19448 | -0.012 | -1.958
-16.5 | -0.394 | 0.17307 | -0.012 | -2.276
-16 | -0.407 | 0.16785 | -0.012 | -2.424
-15.5 | -0.419 | 0.16343 | -0.012 | -2.565
-15 | -0.431 | 0.1541 | -0.013 | -2.798
-14.5 | -0.442 | 0.14571 | -0.013 | -3.034
-14 | -0.451 | 0.15106 | -0.01 | -2.987
-13.5 | -0.461 | 0.12504 | -0.014 | -3.684
-13 | -0.466 | 0.12858 | -0.01 | -3.627
-12.5 | -0.471 | 0.12007 | -0.01 | -3.923
-12 | -0.473 | 0.11122 | -0.01 | -4.254
-11.5 | -0.473 | 0.10154 | -0.01 | -4.654
-11 | -0.469 | 0.09083 | -0.011 | -5.162
-10.5 | -0.462 | 0.08391 | -0.011 | -5.503
-10 | -0.451 | 0.07827 | -0.011 | -5.762
-9.5 | -0.436 | 0.0726 | -0.011 | -6.011
-9 | -0.418 | 0.06687 | -0.012 | -6.25
-8.5 | -0.395 | 0.06279 | -0.012 | -6.298
-8 | -0.369 | 0.05876 | -0.013 | -6.281
-7.5 | -0.34 | 0.0555 | -0.019 | -6.131
-7 | -0.305 | 0.05203 | -0.013 | -5.87
-6.5 | -0.27 | 0.04876 | -0.021 | -5.534
-6 | -0.23 | 0.04529 | -0.022 | -5.085
-5.5 | -0.188 | 0.04274 | -0.022 | -4.401
-5 | -0.144 | 0.04025 | -0.023 | -3.573
-4.5 | -0.098 | 0.03898 | -0.021 | -2.502
-4 | -0.05 | 0.03706 | -0.022 | -1.36
-3.5 | -0.002 | 0.03538 | -0.023 | -0.063
-3 | 0.046 | 0.0342 | -0.023 | 1.358
-2.5 | 0.095 | 0.033 | -0.024 | 2.893
-2 | 0.145 | 0.03198 | -0.025 | 4.528
-1.5 | 0.194 | 0.03133 | -0.025 | 6.202
-1 | 0.244 | 0.03083 | -0.026 | 7.91
-0.5 | 0.294 | 0.03055 | -0.026 | 9.635
0 | 0.409 | 0.01242 | -0.056 | 32.927
0.5 | 0.466 | 0.01245 | -0.057 | 37.41
1 | 0.523 | 0.01248 | -0.058 | 41.928
1.5 | 0.581 | 0.01261 | -0.059 | 46.082
2 | 0.639 | 0.01099 | -0.059 | 58.116
2.5 | 0.696 | 0.0112 | -0.06 | 62.118
3 | 0.753 | 0.01146 | -0.061 | 65.678
3.5 | 0.814 | 0.01151 | -0.063 | 70.745
4 | 0.88 | 0.01183 | -0.064 | 74.39
4.5 | 0.939 | 0.01241 | -0.065 | 75.68
5 | 0.996 | 0.01297 | -0.066 | 76.814
5.5 | 1.053 | 0.01359 | -0.067 | 77.451
6 | 1.107 | 0.01439 | -0.068 | 76.961
6.5 | 1.16 | 0.01517 | -0.069 | 76.462
7 | 1.211 | 0.01619 | -0.07 | 74.822
7.5 | 1.26 | 0.01722 | -0.071 | 73.168
8 | 1.302 | 0.0242 | -0.072 | 53.813
8.5 | 1.346 | 0.02543 | -0.073 | 52.954
9 | 1.388 | 0.02664 | -0.074 | 52.105
9.5 | 1.427 | 0.02803 | -0.074 | 50.905
10 | 1.46 | 0.02952 | -0.075 | 49.475
10.5 | 1.489 | 0.0312 | -0.076 | 47.711
11 | 1.512 | 0.0329 | -0.077 | 45.967
11.5 | 1.531 | 0.03465 | -0.078 | 44.18
12 | 1.544 | 0.03629 | -0.079 | 42.562
12.5 | 1.313 | 0.08772 | -0.038 | 14.97
13 | 1.312 | 0.09386 | -0.036 | 13.973
13.5 | 1.305 | 0.10032 | -0.034 | 13.008
14 | 1.295 | 0.10702 | -0.036 | 12.105
14.5 | 1.28 | 0.11446 | -0.035 | 11.186
15 | 1.261 | 0.12121 | -0.036 | 10.405
15.5 | 1.237 | 0.12898 | -0.034 | 9.592
16 | 1.21 | 0.13781 | -0.033 | 8.781
16.5 | 1.18 | 0.14695 | -0.033 | 8.033
17 | 1.148 | 0.15612 | -0.034 | 7.354

## 18. Re 250k Mach 0.00 (2)
BIGFOIL.COM POLAR EXPORT
NACA66-715 a=0.0
NACA66-715 a=0.0 |  |  |  | Cl Max: | 1.2565 | at alpha= | 18.5 | deg
XFOIL ncrit=9 |  |  |  | L/D Max: | 82.2124 | at alpha= | 7.5 | deg
Re: | 250000 |  |  | Cd Min: | 0.21655 | at alpha= | -20 | deg
Mach: | 0 |  |  | Cl=0 at alpha= | -3.7796 | deg
|  |  |  | @ Cl=0.1, Cd= | 0.025127
|  |  |  | @ Cl=0.4, Cd= | 0.018049
|  |  |  | @ Cl=0.6, Cd= | 0.016833
alpha (deg) | Cl | Cd | Cm | Cl/Cd
-20 | -0.4385 | 0.21655 | -0.0156 | -2.0249
-19.5 | -0.4192 | 0.21055 | -0.0201 | -1.991
-19 | -0.3995 | 0.20435 | -0.0248 | -1.955
-18.5 | -0.3793 | 0.19803 | -0.0298 | -1.9154
-18 | -0.3611 | 0.192 | -0.0361 | -1.8807
-17 | -0.314 | 0.17774 | -0.0483 | -1.7666
-16.5 | -0.2844 | 0.17014 | -0.0549 | -1.6716
-16 | -0.2627 | 0.16331 | -0.0601 | -1.6086
-15.5 | -0.2477 | 0.15715 | -0.0636 | -1.5762
-15 | -0.2515 | 0.15272 | -0.0692 | -1.6468
-14 | -0.2126 | 0.13846 | -0.0718 | -1.5355
-13.5 | -0.201 | 0.1326 | -0.0738 | -1.5158
-13 | -0.1879 | 0.12636 | -0.077 | -1.487
-12.5 | -0.1784 | 0.11997 | -0.08 | -1.487
-12 | -0.1791 | 0.11364 | -0.0851 | -1.576
-11.5 | -0.1777 | 0.10675 | -0.0907 | -1.6646
-11 | -0.1617 | 0.09935 | -0.0909 | -1.6276
-10.5 | -0.1532 | 0.09324 | -0.0933 | -1.6431
-10 | -0.1422 | 0.0871 | -0.0961 | -1.6326
-9.5 | -0.1432 | 0.08002 | -0.1006 | -1.7896
-9 | -0.1596 | 0.07242 | -0.1061 | -2.2038
-8.5 | -0.1906 | 0.06713 | -0.1061 | -2.8393
-8 | -0.2057 | 0.06257 | -0.1019 | -3.2875
-7.5 | -0.1923 | 0.0555 | -0.1014 | -3.4649
-7 | -0.1749 | 0.0517 | -0.0995 | -3.383
-6.5 | -0.1662 | 0.0467 | -0.0933 | -3.5589
-6 | -0.1416 | 0.04256 | -0.0914 | -3.3271
-5.5 | -0.1218 | 0.0394 | -0.0858 | -3.0914
-5 | -0.0886 | 0.03606 | -0.0827 | -2.457
-4.5 | -0.0657 | 0.03393 | -0.0788 | -1.9363
-3 | 0.0711 | 0.02574 | -0.0714 | 2.7622
-2.5 | 0.1319 | 0.02445 | -0.0716 | 5.3947
-2 | 0.1973 | 0.02208 | -0.0727 | 8.9357
-1.5 | 0.2279 | 0.02196 | -0.0689 | 10.378
-1 | 0.282 | 0.02027 | -0.0681 | 13.9122
0 | 0.371 | 0.01917 | -0.0641 | 19.3532
1 | 0.415 | 0.01747 | -0.0476 | 23.755
2 | 0.5083 | 0.01753 | -0.0408 | 28.996
3 | 0.6386 | 0.01654 | -0.0448 | 38.6094
3.5 | 0.6871 | 0.01616 | -0.0438 | 42.5186
4 | 0.7692 | 0.01529 | -0.0488 | 50.3074
4.5 | 0.8252 | 0.0149 | -0.0495 | 55.3826
5 | 0.8897 | 0.01448 | -0.0518 | 61.4434
5.5 | 0.9589 | 0.01406 | -0.0551 | 68.2006
6 | 1.021 | 0.01398 | -0.0575 | 73.0329
6.5 | 1.0868 | 0.01391 | -0.0604 | 78.1308
7 | 1.1557 | 0.01415 | -0.0644 | 81.6749
7.5 | 1.2151 | 0.01478 | -0.067 | 82.2124
8 | 1.1603 | 0.01494 | -0.0472 | 77.664
8.5 | 1.1639 | 0.01595 | -0.0394 | 72.9718
9 | 1.1749 | 0.01735 | -0.0336 | 67.7176
9.5 | 1.1847 | 0.01908 | -0.0282 | 62.0912
10 | 1.1968 | 0.02099 | -0.0235 | 57.0176
10.5 | 1.2081 | 0.02316 | -0.0192 | 52.1632
11 | 1.2154 | 0.02574 | -0.0149 | 47.2183
11.5 | 1.2171 | 0.02896 | -0.0107 | 42.0269
12 | 1.2065 | 0.03346 | -0.0061 | 36.058
12.5 | 1.181 | 0.03969 | -0.0013 | 29.7556
13 | 1.1734 | 0.04504 | 0.0016 | 26.0524
13.5 | 1.1728 | 0.05012 | 0.0034 | 23.3998
14 | 1.167 | 0.05601 | 0.0049 | 20.8356
14.5 | 1.1735 | 0.06089 | 0.0056 | 19.2725
15 | 1.1763 | 0.06624 | 0.0061 | 17.7582
15.5 | 1.1857 | 0.07087 | 0.0067 | 16.7306
16 | 1.1998 | 0.0751 | 0.007 | 15.976
16.5 | 1.2171 | 0.07885 | 0.0074 | 15.4356
17 | 1.2351 | 0.08276 | 0.008 | 14.9239
17.5 | 1.2444 | 0.08811 | 0.0075 | 14.1233
18 | 1.251 | 0.09389 | 0.0065 | 13.3241
18.5 | 1.2565 | 0.09986 | 0.0051 | 12.5826
19 | 1.2541 | 0.10741 | 0.0035 | 11.6758
19.5 | 1.2283 | 0.1186 | -0.0014 | 10.3567
20 | 1.1995 | 0.13105 | -0.0076 | 9.153

## 19. Re 250k Mach 0.10 (1)
BIGFOIL.COM POLAR EXPORT
NACA66-715 a=0.0
NACA66-715 a=0.0 |  |  |  | Cl Max: | 1.531 | at alpha= | 11.5 | deg
JavaFoil+Calcfoil stall+Eppler ext transition |  |  |  | L/D Max: | 77.116 | at alpha= | 5.5 | deg
Re: | 250000 |  |  | Cd Min: | 0.01104 | at alpha= | 2 | deg
Mach: | 0.1 |  |  | Cl=0 at alpha= | -3.4796 | deg
|  |  |  | @ Cl=0.1, Cd= | 0.032968
|  |  |  | @ Cl=0.4, Cd= | 0.014257
|  |  |  | @ Cl=0.6, Cd= | 0.012198
alpha (deg) | Cl | Cd | Cm | Cl/Cd
-16.5 | -0.35 | 0.18694 | -0.012 | -1.874
-16 | -0.366 | 0.16913 | -0.013 | -2.162
-15.5 | -0.38 | 0.16228 | -0.013 | -2.344
-15 | -0.395 | 0.15583 | -0.013 | -2.535
-14.5 | -0.409 | 0.14816 | -0.013 | -2.759
-14 | -0.422 | 0.13886 | -0.013 | -3.036
-13.5 | -0.432 | 0.14713 | -0.01 | -2.938
-13 | -0.443 | 0.1226 | -0.014 | -3.61
-12.5 | -0.45 | 0.12512 | -0.011 | -3.593
-12 | -0.455 | 0.11403 | -0.01 | -3.988
-11.5 | -0.457 | 0.10601 | -0.011 | -4.311
-11 | -0.456 | 0.09319 | -0.011 | -4.894
-10.5 | -0.451 | 0.08604 | -0.011 | -5.247
-10 | -0.443 | 0.07947 | -0.011 | -5.574
-9.5 | -0.43 | 0.07333 | -0.011 | -5.869
-9 | -0.414 | 0.06842 | -0.012 | -6.046
-8.5 | -0.393 | 0.06345 | -0.012 | -6.189
-8 | -0.367 | 0.05905 | -0.012 | -6.223
-7.5 | -0.338 | 0.05524 | -0.013 | -6.124
-7 | -0.305 | 0.0522 | -0.013 | -5.848
-6.5 | -0.27 | 0.04907 | -0.021 | -5.505
-6 | -0.231 | 0.04547 | -0.022 | -5.075
-5.5 | -0.189 | 0.04274 | -0.022 | -4.414
-5 | -0.144 | 0.04045 | -0.023 | -3.568
-4.5 | -0.098 | 0.03901 | -0.021 | -2.511
-4 | -0.051 | 0.03709 | -0.022 | -1.365
-3.5 | -0.002 | 0.03547 | -0.023 | -0.064
-3 | 0.047 | 0.03419 | -0.023 | 1.365
-2.5 | 0.096 | 0.03305 | -0.024 | 2.903
-2 | 0.146 | 0.03203 | -0.025 | 4.544
-1.5 | 0.195 | 0.03136 | -0.025 | 6.226
-1 | 0.245 | 0.0308 | -0.026 | 7.959
-0.5 | 0.296 | 0.03058 | -0.027 | 9.674
0 | 0.411 | 0.01253 | -0.056 | 32.802
0.5 | 0.468 | 0.01253 | -0.057 | 37.365
1 | 0.526 | 0.01256 | -0.058 | 41.874
1.5 | 0.584 | 0.01265 | -0.059 | 46.15
2 | 0.641 | 0.01104 | -0.06 | 58.091
2.5 | 0.699 | 0.0113 | -0.061 | 61.851
3 | 0.756 | 0.01152 | -0.062 | 65.619
3.5 | 0.819 | 0.01156 | -0.063 | 70.807
4 | 0.884 | 0.01191 | -0.065 | 74.293
4.5 | 0.943 | 0.01249 | -0.066 | 75.544
5 | 1.001 | 0.01306 | -0.067 | 76.638
5.5 | 1.058 | 0.01372 | -0.068 | 77.116
6 | 1.112 | 0.01453 | -0.069 | 76.526
6.5 | 1.165 | 0.01534 | -0.07 | 75.954
7 | 1.217 | 0.01634 | -0.071 | 74.455
7.5 | 1.265 | 0.01739 | -0.071 | 72.762
8 | 1.307 | 0.02448 | -0.072 | 53.411
8.5 | 1.351 | 0.02561 | -0.073 | 52.763
9 | 1.393 | 0.02698 | -0.074 | 51.627
9.5 | 1.431 | 0.02834 | -0.075 | 50.504
10 | 1.464 | 0.02982 | -0.076 | 49.087
10.5 | 1.491 | 0.0316 | -0.076 | 47.178
11 | 1.513 | 0.03337 | -0.077 | 45.345
11.5 | 1.531 | 0.0351 | -0.078 | 43.601
12 | 1.307 | 0.0822 | -0.038 | 15.901
12.5 | 1.308 | 0.0886 | -0.037 | 14.768
13 | 1.305 | 0.09537 | -0.035 | 13.68
13.5 | 1.296 | 0.10038 | -0.035 | 12.91
14 | 1.283 | 0.10867 | -0.035 | 11.802
14.5 | 1.263 | 0.11504 | -0.034 | 10.982
15 | 1.24 | 0.12213 | -0.035 | 10.156
15.5 | 1.212 | 0.1333 | -0.034 | 9.095
16 | 1.18 | 0.13896 | -0.031 | 8.493
16.5 | 1.146 | 0.15421 | -0.032 | 7.43

## 20. Re 250k Mach 0.10 (2)
BIGFOIL.COM POLAR EXPORT
NACA66-715 a=0.0
NACA66-715 a=0.0 |  |  |  | Cl Max: | 1.2421 | at alpha= | 18.5 | deg
XFOIL ncrit=9 |  |  |  | L/D Max: | 81.1127 | at alpha= | 7 | deg
Re: | 250000 |  |  | Cd Min: | 0.21704 | at alpha= | -20 | deg
Mach: | 0.1 |  |  | Cl=0 at alpha= | -3.7642 | deg
|  |  |  | @ Cl=0.1, Cd= | 0.025212
|  |  |  | @ Cl=0.4, Cd= | 0.018177
|  |  |  | @ Cl=0.6, Cd= | 0.016884
alpha (deg) | Cl | Cd | Cm | Cl/Cd
-20 | -0.4385 | 0.21704 | -0.0158 | -2.0204
-19.5 | -0.4189 | 0.211 | -0.0204 | -1.9853
-19 | -0.3989 | 0.20475 | -0.0252 | -1.9482
-18.5 | -0.3784 | 0.19839 | -0.0303 | -1.9074
-18 | -0.3602 | 0.19244 | -0.0367 | -1.8718
-17.5 | -0.3452 | 0.18683 | -0.0434 | -1.8477
-17 | -0.3102 | 0.17782 | -0.0492 | -1.7445
-16.5 | -0.2814 | 0.17032 | -0.0558 | -1.6522
-16 | -0.2609 | 0.16365 | -0.0606 | -1.5943
-15.5 | -0.2469 | 0.15761 | -0.0638 | -1.5665
-15 | -0.2511 | 0.15331 | -0.0694 | -1.6379
-14.5 | -0.2273 | 0.14517 | -0.0699 | -1.5658
-14 | -0.2107 | 0.13891 | -0.072 | -1.5168
-13.5 | -0.1988 | 0.13301 | -0.0741 | -1.4946
-13 | -0.1856 | 0.12675 | -0.0773 | -1.4643
-12.5 | -0.1765 | 0.12039 | -0.0804 | -1.4661
-12 | -0.1774 | 0.11405 | -0.0859 | -1.5555
-11.5 | -0.1753 | 0.10721 | -0.0912 | -1.6351
-11 | -0.1566 | 0.09994 | -0.0908 | -1.5669
-10.5 | -0.1476 | 0.09382 | -0.0935 | -1.5732
-10 | -0.1375 | 0.08761 | -0.0964 | -1.5695
-9.5 | -0.1383 | 0.08054 | -0.1009 | -1.7172
-9 | -0.1551 | 0.07278 | -0.1071 | -2.1311
-8.5 | -0.1878 | 0.06769 | -0.1069 | -2.7744
-8 | -0.2018 | 0.0631 | -0.1028 | -3.1981
-7.5 | -0.1871 | 0.05606 | -0.1026 | -3.3375
-7 | -0.1713 | 0.05217 | -0.1005 | -3.2835
-6.5 | -0.1638 | 0.04716 | -0.0943 | -3.4733
-6 | -0.1406 | 0.04306 | -0.0923 | -3.2652
-5.5 | -0.1209 | 0.03996 | -0.0865 | -3.0255
-5 | -0.0881 | 0.03669 | -0.0832 | -2.4012
-4.5 | -0.0673 | 0.03456 | -0.079 | -1.9473
-3 | 0.0699 | 0.02584 | -0.0716 | 2.7051
-2.5 | 0.1327 | 0.02453 | -0.0719 | 5.4097
-2 | 0.1749 | 0.02328 | -0.0698 | 7.5129
-1.5 | 0.2291 | 0.02203 | -0.0692 | 10.3995
-1 | 0.2842 | 0.02032 | -0.0685 | 13.9862
-0.5 | 0.3127 | 0.02035 | -0.0642 | 15.3661
0 | 0.3735 | 0.01919 | -0.0645 | 19.4633
1 | 0.4185 | 0.01747 | -0.048 | 23.9554
2 | 0.5146 | 0.01756 | -0.0416 | 29.3052
3 | 0.6435 | 0.01654 | -0.0451 | 38.9057
3.5 | 0.6889 | 0.01618 | -0.0436 | 42.5773
4.5 | 0.8321 | 0.01488 | -0.05 | 55.9207
5 | 0.8941 | 0.01446 | -0.0517 | 61.8326
5.5 | 0.955 | 0.01425 | -0.0536 | 67.0175
6 | 1.0244 | 0.01402 | -0.0571 | 73.067
6.5 | 1.0896 | 0.01402 | -0.0599 | 77.7175
7 | 1.1591 | 0.01429 | -0.0639 | 81.1127
7.5 | 1.2101 | 0.01493 | -0.0648 | 81.0516
8 | 1.1585 | 0.01513 | -0.0457 | 76.5697
8.5 | 1.1647 | 0.0162 | -0.0383 | 71.8951
9 | 1.1749 | 0.01765 | -0.0324 | 66.5666
9.5 | 1.1846 | 0.01944 | -0.027 | 60.9362
10 | 1.197 | 0.02139 | -0.0224 | 55.9607
10.5 | 1.2072 | 0.02366 | -0.018 | 51.0228
11 | 1.2141 | 0.02633 | -0.0137 | 46.1109
11.5 | 1.2146 | 0.02971 | -0.0094 | 40.8819
12 | 1.2019 | 0.03446 | -0.0047 | 34.8781
12.5 | 1.1762 | 0.04085 | -0.0002 | 28.7931
13 | 1.1697 | 0.04622 | 0.0025 | 25.3072
13.5 | 1.169 | 0.05142 | 0.0042 | 22.7343
14 | 1.1634 | 0.0574 | 0.0056 | 20.2683
14.5 | 1.1695 | 0.06243 | 0.0062 | 18.733
15 | 1.1725 | 0.06781 | 0.0067 | 17.291
15.5 | 1.1828 | 0.07242 | 0.0073 | 16.3325
16 | 1.1973 | 0.07666 | 0.0076 | 15.6183
16.5 | 1.2156 | 0.08035 | 0.0081 | 15.1288
17 | 1.2305 | 0.08483 | 0.0084 | 14.5055
17.5 | 1.2376 | 0.0906 | 0.0077 | 13.66
18 | 1.2412 | 0.09695 | 0.0065 | 12.8025
18.5 | 1.2421 | 0.10374 | 0.0045 | 11.9732
19 | 1.2378 | 0.11166 | 0.0026 | 11.0854
19.5 | 1.2093 | 0.12359 | -0.003 | 9.7848
20 | 1.1787 | 0.13672 | -0.01 | 8.6213

## 21. Re 250k Mach 0.25 (1)
BIGFOIL.COM POLAR EXPORT
NACA66-715 a=0.0
NACA66-715 a=0.0 |  |  |  | Cl Max: | 1.513 | at alpha= | 11 | deg
JavaFoil+Calcfoil stall+Eppler ext transition |  |  |  | L/D Max: | 75.536 | at alpha= | 5.5 | deg
Re: | 250000 |  |  | Cd Min: | 0.00812 | at alpha= | 0 | deg
Mach: | 0.25 |  |  | Cl=0 at alpha= | -3.48 | deg
|  |  |  | @ Cl=0.1, Cd= | 0.033181
|  |  |  | @ Cl=0.4, Cd= | 0.012328
|  |  |  | @ Cl=0.6, Cd= | 0.012844
alpha (deg) | Cl | Cd | Cm | Cl/Cd
-14.5 | -0.065 | 0.17263 | -0.013 | -0.379
-14 | -0.062 | 0.15677 | -0.014 | -0.398
-13.5 | -0.156 | 0.14777 | -0.014 | -1.053
-13 | -0.208 | 0.14001 | -0.015 | -1.485
-12.5 | -0.25 | 0.131 | -0.015 | -1.91
-12 | -0.286 | 0.12113 | -0.015 | -2.365
-11.5 | -0.317 | 0.11057 | -0.015 | -2.868
-11 | -0.342 | 0.10221 | -0.016 | -3.348
-10.5 | -0.361 | 0.09304 | -0.016 | -3.881
-10 | -0.373 | 0.09265 | -0.012 | -4.022
-9.5 | -0.378 | 0.08734 | -0.011 | -4.327
-9 | -0.376 | 0.07548 | -0.012 | -4.985
-8.5 | -0.367 | 0.069 | -0.012 | -5.325
-8 | -0.352 | 0.06488 | -0.011 | -5.422
-7.5 | -0.33 | 0.05931 | -0.012 | -5.559
-7 | -0.302 | 0.05462 | -0.013 | -5.528
-6.5 | -0.269 | 0.05037 | -0.013 | -5.339
-6 | -0.232 | 0.04717 | -0.022 | -4.927
-5.5 | -0.191 | 0.04363 | -0.023 | -4.383
-5 | -0.147 | 0.04106 | -0.023 | -3.58
-4.5 | -0.1 | 0.0396 | -0.021 | -2.527
-4 | -0.052 | 0.03759 | -0.022 | -1.378
-3.5 | -0.002 | 0.03576 | -0.023 | -0.065
-3 | 0.048 | 0.03444 | -0.024 | 1.39
-2.5 | 0.098 | 0.03322 | -0.024 | 2.964
-2 | 0.149 | 0.03223 | -0.025 | 4.635
-1.5 | 0.201 | 0.03146 | -0.026 | 6.374
-1 | 0.252 | 0.03103 | -0.026 | 8.112
-0.5 | 0.304 | 0.03069 | -0.027 | 9.906
0 | 0.422 | 0.00812 | -0.028 | 51.917
0.5 | 0.48 | 0.01273 | -0.059 | 37.716
1 | 0.539 | 0.01281 | -0.059 | 42.109
1.5 | 0.599 | 0.01287 | -0.06 | 46.526
2 | 0.658 | 0.01131 | -0.061 | 58.166
2.5 | 0.717 | 0.01159 | -0.062 | 61.853
3 | 0.778 | 0.01171 | -0.063 | 66.406
3.5 | 0.846 | 0.01187 | -0.065 | 71.301
4 | 0.908 | 0.01236 | -0.066 | 73.422
4.5 | 0.968 | 0.013 | -0.067 | 74.42
5 | 1.026 | 0.01363 | -0.068 | 75.322
5.5 | 1.084 | 0.01436 | -0.069 | 75.536
6 | 1.14 | 0.01524 | -0.07 | 74.774
6.5 | 1.194 | 0.01616 | -0.071 | 73.871
7 | 1.245 | 0.01725 | -0.072 | 72.185
7.5 | 1.294 | 0.01838 | -0.073 | 70.411
8 | 1.335 | 0.02572 | -0.074 | 51.914
8.5 | 1.378 | 0.02711 | -0.075 | 50.834
9 | 1.417 | 0.02863 | -0.076 | 49.501
9.5 | 1.452 | 0.03017 | -0.077 | 48.139
10 | 1.48 | 0.03201 | -0.077 | 46.227
10.5 | 1.5 | 0.03387 | -0.078 | 44.281
11 | 1.513 | 0.03569 | -0.079 | 42.389
11.5 | 1.287 | 0.07981 | -0.038 | 16.128
12 | 1.285 | 0.08613 | -0.036 | 14.92
12.5 | 1.27 | 0.09251 | -0.035 | 13.729
13 | 1.246 | 0.10061 | -0.033 | 12.38
13.5 | 1.213 | 0.10819 | -0.033 | 11.208
14 | 1.17 | 0.11537 | -0.031 | 10.142
14.5 | 1.119 | 0.12803 | -0.032 | 8.743
15 | 1.06 | 0.13693 | -0.031 | 7.739
15.5 | 0.993 | 0.14904 | -0.029 | 6.66
16 | 0.919 | 0.16611 | -0.029 | 5.534

## 22. Re 250k Mach 0.25 (2)
BIGFOIL.COM POLAR EXPORT
NACA66-715 a=0.0
NACA66-715 a=0.0 |  |  |  | Cl Max: | 1.2086 | at alpha= | 11 | deg
XFOIL ncrit=9 |  |  |  | L/D Max: | 77.1721 | at alpha= | 7 | deg
Re: | 250000 |  |  | Cd Min: | 0.08554 | at alpha= | 16 | deg
Mach: | 0.25 |  |  | Cl=0 at alpha= | -3.7325 | deg
|  |  |  | @ Cl=0.1, Cd= | 0.026342
|  |  |  | @ Cl=0.4, Cd= | 0.01755
|  |  |  | @ Cl=0.6, Cd= | 0.017347
alpha (deg) | Cl | Cd | Cm | Cl/Cd
-5 | -0.0902 | 0.03836 | -0.0877 | -2.3514
-4.5 | -0.0657 | 0.03579 | -0.0829 | -1.8357
-4 | -0.0245 | 0.0324 | -0.0803 | -0.75617
-3 | 0.0671 | 0.02701 | -0.0737 | 2.4843
-2.5 | 0.105 | 0.02624 | -0.0696 | 4.0015
-2 | 0.1709 | 0.02413 | -0.0705 | 7.0825
-1.5 | 0.2388 | 0.02232 | -0.0715 | 10.6989
-1 | 0.2642 | 0.02198 | -0.0662 | 12.02
-0.5 | 0.3248 | 0.02054 | -0.0661 | 15.813
0.5 | 0.3908 | 0.0175 | -0.057 | 22.3314
1.5 | 0.4649 | 0.0179 | -0.0436 | 25.9721
2 | 0.4989 | 0.01828 | -0.0379 | 27.2921
2.5 | 0.5823 | 0.01742 | -0.0416 | 33.4271
3 | 0.6306 | 0.01722 | -0.0405 | 36.6202
4 | 0.7717 | 0.01577 | -0.0453 | 48.9347
4.5 | 0.8245 | 0.0153 | -0.0447 | 53.8889
5 | 0.8997 | 0.01486 | -0.0485 | 60.5451
5.5 | 0.9572 | 0.01476 | -0.0493 | 64.8509
6 | 1.0392 | 0.01446 | -0.0544 | 71.8672
6.5 | 1.1071 | 0.01464 | -0.0573 | 75.6216
7 | 1.1707 | 0.01517 | -0.0599 | 77.1721
7.5 | 1.1673 | 0.01557 | -0.0501 | 74.9711
8 | 1.1546 | 0.01632 | -0.0387 | 70.7475
8.5 | 1.165 | 0.01768 | -0.0322 | 65.8937
9 | 1.1762 | 0.01939 | -0.0265 | 60.6601
9.5 | 1.1854 | 0.02145 | -0.0211 | 55.2634
10 | 1.1966 | 0.0237 | -0.0164 | 50.4895
10.5 | 1.205 | 0.02635 | -0.0118 | 45.7306
11 | 1.2086 | 0.0296 | -0.0075 | 40.8311
11.5 | 1.203 | 0.03385 | -0.0031 | 35.5391
12 | 1.179 | 0.04004 | 0.0015 | 29.4456
12.5 | 1.1588 | 0.04665 | 0.0048 | 24.8403
13 | 1.1506 | 0.0528 | 0.0068 | 21.7917
13.5 | 1.15 | 0.05857 | 0.0079 | 19.6346
14 | 1.1444 | 0.06508 | 0.0086 | 17.5845
14.5 | 1.1502 | 0.07056 | 0.0089 | 16.301
15 | 1.156 | 0.07594 | 0.0094 | 15.2225
15.5 | 1.1685 | 0.08072 | 0.0098 | 14.476
16 | 1.1821 | 0.08554 | 0.01 | 13.8193

## 23. Re 250k Mach 0.50 (1)
BIGFOIL.COM POLAR EXPORT
NACA66-715 a=0.0
NACA66-715 a=0.0 |  |  |  | Cl Max: | 1.45 | at alpha= | 8.5 | deg
JavaFoil+Calcfoil stall+Eppler ext transition |  |  |  | L/D Max: | 69.541 | at alpha= | 4 | deg
Re: | 250000 |  |  | Cd Min: | 0.00918 | at alpha= | 0 | deg
Mach: | 0.5 |  |  | Cl=0 at alpha= | -3.4732 | deg
|  |  |  | @ Cl=0.1, Cd= | 0.034476
|  |  |  | @ Cl=0.4, Cd= | 0.021043
|  |  |  | @ Cl=0.6, Cd= | 0.013794
alpha (deg) | Cl | Cd | Cm | Cl/Cd
-20 | -0.927 | 0.25664 | -0.016 | -3.613
-19.5 | -0.9 | 0.24187 | -0.016 | -3.72
-19 | -0.872 | 0.23574 | -0.017 | -3.7
-18.5 | -0.843 | 0.23302 | -0.016 | -3.62
-18 | -0.815 | 0.2262 | -0.016 | -3.602
-17.5 | -0.787 | 0.21955 | -0.017 | -3.585
-17 | -0.759 | 0.21024 | -0.017 | -3.612
-16.5 | -0.732 | 0.20543 | -0.017 | -3.562
-16 | -0.704 | 0.20086 | -0.018 | -3.505
-15.5 | -0.676 | 0.2127 | -0.018 | -3.178
-15 | -0.648 | 0.19305 | -0.019 | -3.358
-14.5 | -0.62 | 0.18109 | -0.019 | -3.426
-14 | -0.591 | 0.18262 | -0.018 | -3.236
-13.5 | -0.563 | 0.17324 | -0.018 | -3.25
-13 | -0.535 | 0.17123 | -0.019 | -3.124
-12.5 | -0.507 | 0.1675 | -0.019 | -3.027
-12 | -0.479 | 0.16429 | -0.019 | -2.915
-11.5 | -0.451 | 0.16077 | -0.02 | -2.805
-11 | -0.423 | 0.14662 | -0.02 | -2.885
-10.5 | -0.395 | 0.13909 | -0.02 | -2.839
-10 | -0.367 | 0.13623 | -0.021 | -2.693
-9.5 | -0.338 | 0.13575 | -0.019 | -2.491
-9 | -0.31 | 0.12757 | -0.02 | -2.43
-8.5 | -0.282 | 0.12174 | -0.02 | -2.315
-8 | -0.254 | 0.11443 | -0.02 | -2.218
-7.5 | -0.226 | 0.11192 | -0.021 | -2.017
-7 | -0.198 | 0.11985 | -0.021 | -1.649
-6.5 | -0.169 | 0.08758 | -0.015 | -1.931
-6 | -0.142 | 0.0597 | -0.022 | -2.371
-5.5 | -0.162 | 0.06068 | -0.014 | -2.675
-5 | -0.148 | 0.04668 | -0.015 | -3.163
-4.5 | -0.107 | 0.0429 | -0.025 | -2.484
-4 | -0.056 | 0.04008 | -0.024 | -1.408
-3.5 | -0.003 | 0.03772 | -0.025 | -0.067
-3 | 0.053 | 0.03571 | -0.025 | 1.483
-2.5 | 0.109 | 0.03424 | -0.026 | 3.193
-2 | 0.166 | 0.03303 | -0.028 | 5.033
-1.5 | 0.224 | 0.03231 | -0.028 | 6.918
-1 | 0.281 | 0.03178 | -0.029 | 8.838
-0.5 | 0.34 | 0.03151 | -0.03 | 10.78
0 | 0.468 | 0.00918 | -0.031 | 51.023
0.5 | 0.533 | 0.00933 | -0.032 | 57.082
1 | 0.598 | 0.01379 | -0.066 | 43.391
1.5 | 0.664 | 0.01394 | -0.067 | 47.637
2 | 0.729 | 0.01231 | -0.068 | 59.225
2.5 | 0.8 | 0.01259 | -0.069 | 63.518
3 | 0.874 | 0.01299 | -0.071 | 67.289
3.5 | 0.942 | 0.01371 | -0.073 | 68.657
4 | 1.007 | 0.01449 | -0.074 | 69.541
4.5 | 1.072 | 0.01546 | -0.075 | 69.381
5 | 1.137 | 0.01649 | -0.076 | 68.944
5.5 | 1.2 | 0.01757 | -0.077 | 68.297
6 | 1.258 | 0.01877 | -0.078 | 67.045
6.5 | 1.313 | 0.0202 | -0.079 | 65.003
7 | 1.363 | 0.02182 | -0.08 | 62.486
7.5 | 1.4 | 0.03096 | -0.081 | 45.241
8 | 1.433 | 0.0331 | -0.082 | 43.281
8.5 | 1.45 | 0.03547 | -0.083 | 40.89
9 | 1.446 | 0.03836 | -0.084 | 37.708
9.5 | 1.19 | 0.07093 | -0.035 | 16.772
10 | 1.005 | 0.08639 | -0.028 | 11.633
10.5 | 0.763 | 0.12802 | -0.028 | 5.962
11 | 0.79 | 0.14072 | -0.035 | 5.617
11.5 | 0.817 | 0.15014 | -0.035 | 5.439
12 | 0.843 | 0.15713 | -0.036 | 5.364
12.5 | 0.87 | 0.16959 | -0.041 | 5.133
13 | 0.896 | 0.17318 | -0.042 | 5.176
13.5 | 0.923 | 0.17704 | -0.043 | 5.211

## 24. Re 250k Mach 0.50 (2)
BIGFOIL.COM POLAR EXPORT
NACA66-715 a=0.0
NACA66-715 a=0.0 |  |  |  | Cl Max: | 1.2014 | at alpha= | 10.5 | deg
XFOIL ncrit=9 |  |  |  | L/D Max: | 54.7292 | at alpha= | 6.5 | deg
Re: | 250000 |  |  | Cd Min: | 0.23367 | at alpha= | -20 | deg
Mach: | 0.5 |  |  | Cl=0 at alpha= | -3.0923 | deg
|  |  |  | @ Cl=0.1, Cd= | 0.02984
|  |  |  | @ Cl=0.4, Cd= | 0.022807
|  |  |  | @ Cl=0.6, Cd= | 0.020092
alpha (deg) | Cl | Cd | Cm | Cl/Cd
-20 | -0.4392 | 0.23367 | -0.0248 | -1.8796
-19.5 | -0.4109 | 0.22623 | -0.0325 | -1.8163
-18.5 | -0.3443 | 0.21013 | -0.0495 | -1.6385
-18 | -0.3214 | 0.20305 | -0.0534 | -1.5829
-17.5 | -0.3015 | 0.19655 | -0.0568 | -1.534
-17 | -0.2817 | 0.19019 | -0.0603 | -1.4812
-16.5 | -0.2628 | 0.18358 | -0.0641 | -1.4315
-16 | -0.2473 | 0.17799 | -0.069 | -1.3894
-15.5 | -0.2252 | 0.17027 | -0.0724 | -1.3226
-14.5 | -0.1826 | 0.15647 | -0.0789 | -1.167
-14 | -0.1634 | 0.14982 | -0.0829 | -1.0906
-13.5 | -0.1508 | 0.14411 | -0.0873 | -1.0464
-13 | -0.142 | 0.1387 | -0.0926 | -1.0238
-12.5 | -0.1141 | 0.12991 | -0.0951 | -0.8783
-12 | -0.0935 | 0.12308 | -0.0977 | -0.75967
-11.5 | -0.0773 | 0.11685 | -0.1006 | -0.66153
-11 | -0.0641 | 0.11048 | -0.1041 | -0.5802
-10.5 | -0.0515 | 0.10438 | -0.1094 | -0.49339
-10 | -0.0539 | 0.09831 | -0.1168 | -0.54827
-9.5 | -0.0268 | 0.0909 | -0.1152 | -0.29483
-9 | -0.017 | 0.085 | -0.1177 | -0.2
-8.5 | -0.0232 | 0.07849 | -0.1282 | -0.29558
-8 | -0.0385 | 0.07278 | -0.1328 | -0.52899
-7.5 | -0.0278 | 0.06529 | -0.1313 | -0.42579
-7 | -0.0396 | 0.06107 | -0.1294 | -0.64844
-6.5 | -0.0574 | 0.05749 | -0.124 | -0.99843
-6 | -0.0745 | 0.05567 | -0.1166 | -1.3382
-5.5 | -0.0843 | 0.05177 | -0.1086 | -1.6284
-5 | -0.0922 | 0.04806 | -0.1005 | -1.9184
-4.5 | -0.0754 | 0.04445 | -0.0933 | -1.6963
-3.5 | -0.0346 | 0.03746 | -0.0806 | -0.92365
-2 | 0.0927 | 0.03009 | -0.0642 | 3.0808
-1.5 | 0.1248 | 0.02899 | -0.0584 | 4.3049
-1 | 0.2162 | 0.02651 | -0.0615 | 8.1554
-0.5 | 0.2978 | 0.0244 | -0.063 | 12.2049
0 | 0.2767 | 0.02551 | -0.0494 | 10.8467
0.5 | 0.3513 | 0.02381 | -0.0498 | 14.7543
1 | 0.4329 | 0.02213 | -0.0513 | 19.5617
1.5 | 0.4217 | 0.02088 | -0.0371 | 20.1964
2.5 | 0.478 | 0.02129 | -0.0194 | 22.4519
3.5 | 0.6297 | 0.0198 | -0.0204 | 31.803
4 | 0.7023 | 0.01944 | -0.0222 | 36.1265
4.5 | 0.7895 | 0.0188 | -0.0259 | 41.9947
5 | 0.8656 | 0.0191 | -0.0291 | 45.3194
5.5 | 0.961 | 0.01855 | -0.0336 | 51.8059
6 | 1.042 | 0.01916 | -0.0375 | 54.3841
6.5 | 1.0913 | 0.01994 | -0.0361 | 54.7292
7 | 1.1002 | 0.02023 | -0.0267 | 54.3846
7.5 | 1.1208 | 0.02174 | -0.0208 | 51.5547
8 | 1.1483 | 0.02338 | -0.016 | 49.1146
8.5 | 1.1716 | 0.02533 | -0.0109 | 46.2535
9 | 1.1855 | 0.02786 | -0.0054 | 42.552
9.5 | 1.1952 | 0.03094 | -0.0001 | 38.6296
10 | 1.1999 | 0.03477 | 0.0047 | 34.5096
10.5 | 1.2014 | 0.03929 | 0.0088 | 30.5778
11 | 1.1918 | 0.04512 | 0.0124 | 26.414
11.5 | 1.1649 | 0.05302 | 0.0148 | 21.971
12 | 1.1329 | 0.06218 | 0.0158 | 18.2197
12.5 | 1.1124 | 0.07099 | 0.0157 | 15.6698
13 | 1.0995 | 0.07948 | 0.015 | 13.8337
13.5 | 1.0904 | 0.08778 | 0.0139 | 12.422
14 | 1.0936 | 0.09494 | 0.0134 | 11.5189
14.5 | 1.0943 | 0.10258 | 0.0121 | 10.6678
15 | 1.0877 | 0.11189 | 0.0092 | 9.7212
15.5 | 1.072 | 0.12304 | 0.0042 | 8.7126

## 25. Re 500k Mach 0.00 (1)
BIGFOIL.COM POLAR EXPORT
NACA66-715 a=0.0
NACA66-715 a=0.0 |  |  |  | Cl Max: | 1.553 | at alpha= | 12.5 | deg
JavaFoil+Calcfoil stall+Eppler ext transition |  |  |  | L/D Max: | 99.199 | at alpha= | 5 | deg
Re: | 500000 |  |  | Cd Min: | 0.00797 | at alpha= | 2 | deg
Mach: | 0 |  |  | Cl=0 at alpha= | -3.4792 | deg
|  |  |  | @ Cl=0.1, Cd= | 0.030932
|  |  |  | @ Cl=0.4, Cd= | 0.0095754
|  |  |  | @ Cl=0.6, Cd= | 0.0094022
alpha (deg) | Cl | Cd | Cm | Cl/Cd
-17 | -0.381 | 0.17208 | -0.013 | -2.215
-16.5 | -0.394 | 0.15727 | -0.013 | -2.507
-16 | -0.407 | 0.14905 | -0.013 | -2.733
-15.5 | -0.42 | 0.14431 | -0.014 | -2.909
-15 | -0.432 | 0.13453 | -0.014 | -3.209
-14.5 | -0.443 | 0.12806 | -0.014 | -3.457
-14 | -0.453 | 0.1195 | -0.014 | -3.788
-13.5 | -0.461 | 0.10981 | -0.015 | -4.2
-13 | -0.468 | 0.10817 | -0.015 | -4.325
-12.5 | -0.472 | 0.10217 | -0.015 | -4.624
-12 | -0.475 | 0.09494 | -0.016 | -4.998
-11.5 | -0.474 | 0.08999 | -0.016 | -5.268
-11 | -0.471 | 0.08207 | -0.017 | -5.734
-10.5 | -0.463 | 0.07799 | -0.017 | -5.942
-10 | -0.451 | 0.07197 | -0.012 | -6.267
-9.5 | -0.436 | 0.06704 | -0.012 | -6.51
-9 | -0.42 | 0.06328 | -0.019 | -6.63
-8.5 | -0.397 | 0.05925 | -0.019 | -6.703
-8 | -0.371 | 0.05505 | -0.02 | -6.737
-7.5 | -0.341 | 0.05181 | -0.021 | -6.576
-7 | -0.307 | 0.04872 | -0.021 | -6.302
-6.5 | -0.27 | 0.04575 | -0.022 | -5.906
-6 | -0.23 | 0.04246 | -0.023 | -5.427
-5.5 | -0.188 | 0.03977 | -0.023 | -4.733
-5 | -0.144 | 0.0381 | -0.024 | -3.778
-4.5 | -0.098 | 0.03664 | -0.022 | -2.664
-4 | -0.05 | 0.03486 | -0.023 | -1.447
-3.5 | -0.002 | 0.03326 | -0.024 | -0.068
-3 | 0.046 | 0.03211 | -0.024 | 1.448
-2.5 | 0.096 | 0.03101 | -0.025 | 3.083
-2 | 0.145 | 0.03005 | -0.026 | 4.824
-1.5 | 0.194 | 0.02944 | -0.027 | 6.606
-1 | 0.244 | 0.02901 | -0.027 | 8.413
-0.5 | 0.365 | 0.00936 | -0.056 | 39.035
0 | 0.417 | 0.00968 | -0.057 | 43.018
0.5 | 0.474 | 0.00967 | -0.058 | 49.022
1 | 0.533 | 0.00965 | -0.059 | 55.229
1.5 | 0.591 | 0.00966 | -0.06 | 61.216
2 | 0.65 | 0.00797 | -0.061 | 81.507
2.5 | 0.708 | 0.00815 | -0.062 | 86.912
3 | 0.767 | 0.00831 | -0.063 | 92.294
3.5 | 0.827 | 0.0085 | -0.064 | 97.385
4 | 0.889 | 0.00902 | -0.065 | 98.472
4.5 | 0.946 | 0.00955 | -0.066 | 99.052
5 | 1.003 | 0.01012 | -0.067 | 99.199
5.5 | 1.06 | 0.01068 | -0.068 | 99.19
6 | 1.114 | 0.01141 | -0.069 | 97.579
6.5 | 1.167 | 0.01214 | -0.07 | 96.119
7 | 1.217 | 0.01303 | -0.071 | 93.452
7.5 | 1.266 | 0.01396 | -0.072 | 90.672
8 | 1.306 | 0.0211 | -0.072 | 61.888
8.5 | 1.351 | 0.0222 | -0.073 | 60.846
9 | 1.392 | 0.02326 | -0.074 | 59.864
9.5 | 1.431 | 0.02445 | -0.075 | 58.537
10 | 1.465 | 0.02574 | -0.076 | 56.919
10.5 | 1.493 | 0.02719 | -0.076 | 54.92
11 | 1.517 | 0.0287 | -0.077 | 52.877
11.5 | 1.537 | 0.03039 | -0.078 | 50.554
12 | 1.55 | 0.03195 | -0.079 | 48.526
12.5 | 1.553 | 0.03392 | -0.08 | 45.796
13 | 1.55 | 0.03601 | -0.08 | 43.05
13.5 | 1.541 | 0.03791 | -0.081 | 40.658
14 | 1.525 | 0.04078 | -0.082 | 37.398
14.5 | 1.502 | 0.04371 | -0.082 | 34.361
15 | 1.473 | 0.04715 | -0.083 | 31.248
15.5 | 1.246 | 0.11832 | -0.046 | 10.53
16 | 1.214 | 0.12714 | -0.041 | 9.549
16.5 | 1.184 | 0.13488 | -0.041 | 8.777
17 | 1.151 | 0.14443 | -0.041 | 7.972
17.5 | 1.111 | 0.15287 | -0.039 | 7.269

## 26. Re 500k Mach 0.00 (2)
BIGFOIL.COM POLAR EXPORT
NACA66-715 a=0.0
NACA66-715 a=0.0 |  |  |  | Cl Max: | 1.2625 | at alpha= | 19.5 | deg
XFOIL ncrit=9 |  |  |  | L/D Max: | 105.779 | at alpha= | 5.5 | deg
Re: | 500000 |  |  | Cd Min: | 0.12094 | at alpha= | 20 | deg
Mach: | 0 |  |  | Cl=0 at alpha= | -99 | deg
|  |  |  | @ Cl=0.1, Cd= | 0.016951
|  |  |  | @ Cl=0.4, Cd= | 0.011578
|  |  |  | @ Cl=0.6, Cd= | 0.0093423
alpha (deg) | Cl | Cd | Cm | Cl/Cd
-3.5 | 0.0602 | 0.01927 | -0.0726 | 3.124
-3 | 0.1244 | 0.01553 | -0.0722 | 8.0103
-2.5 | 0.1782 | 0.01431 | -0.0722 | 12.4528
-2 | 0.2293 | 0.01334 | -0.0715 | 17.1889
-1.5 | 0.2796 | 0.01268 | -0.0707 | 22.0505
-1 | 0.328 | 0.01222 | -0.0698 | 26.8412
-0.5 | 0.3788 | 0.01172 | -0.0691 | 32.3208
0 | 0.4325 | 0.01136 | -0.069 | 38.0722
0.5 | 0.4541 | 0.00917 | -0.0633 | 49.5202
1 | 0.5071 | 0.00922 | -0.0622 | 55
1.5 | 0.5585 | 0.00935 | -0.0613 | 59.7326
2 | 0.6127 | 0.00934 | -0.0609 | 65.5996
2.5 | 0.6656 | 0.0093 | -0.0606 | 71.5699
3 | 0.723 | 0.00916 | -0.0613 | 78.9301
3.5 | 0.7751 | 0.00907 | -0.0611 | 85.4576
4 | 0.8262 | 0.00897 | -0.0607 | 92.107
4.5 | 0.8764 | 0.00892 | -0.06 | 98.2511
5 | 0.9225 | 0.00895 | -0.0586 | 103.0726
5.5 | 0.9647 | 0.00912 | -0.0565 | 105.7785
6 | 0.9988 | 0.00945 | -0.0528 | 105.6931
6.5 | 1.0227 | 0.00988 | -0.0471 | 103.5121
7 | 1.045 | 0.01051 | -0.0415 | 99.4291
7.5 | 1.0937 | 0.01166 | -0.0428 | 93.7993
8 | 1.1257 | 0.01292 | -0.0413 | 87.1285
8.5 | 1.1392 | 0.01436 | -0.036 | 79.3315
9 | 1.1558 | 0.016 | -0.0316 | 72.2375
9.5 | 1.1724 | 0.01781 | -0.0275 | 65.8282
10 | 1.1885 | 0.01978 | -0.0236 | 60.0859
10.5 | 1.2004 | 0.02213 | -0.0196 | 54.2431
11 | 1.2067 | 0.025 | -0.0153 | 48.268
11.5 | 1.2028 | 0.0288 | -0.0106 | 41.7639
12 | 1.1938 | 0.03332 | -0.006 | 35.8283
12.5 | 1.2004 | 0.03701 | -0.0032 | 32.4345
13 | 1.2142 | 0.04031 | -0.0013 | 30.1216
13.5 | 1.2165 | 0.04484 | 0.0008 | 27.1298
14 | 1.2279 | 0.04875 | 0.002 | 25.1877
14.5 | 1.2336 | 0.05347 | 0.003 | 23.0709
15 | 1.2252 | 0.05991 | 0.0039 | 20.4507
15.5 | 1.2343 | 0.06476 | 0.0039 | 19.0596
16 | 1.2383 | 0.07032 | 0.0036 | 17.6095
16.5 | 1.242 | 0.07613 | 0.0029 | 16.3142
17 | 1.2398 | 0.08247 | 0.0024 | 15.0333
17.5 | 1.246 | 0.08823 | 0.0012 | 14.1222
18 | 1.2507 | 0.09441 | -0.0005 | 13.2475
18.5 | 1.2548 | 0.10067 | -0.0024 | 12.4645
19 | 1.2582 | 0.10706 | -0.0046 | 11.7523
19.5 | 1.2625 | 0.11281 | -0.006 | 11.1914
20 | 1.2585 | 0.12094 | -0.0097 | 10.406

## 27. Re 500k Mach 0.10 (1)
BIGFOIL.COM POLAR EXPORT
NACA66-715 a=0.0
NACA66-715 a=0.0 |  |  |  | Cl Max: | 1.549 | at alpha= | 12.5 | deg
JavaFoil+Calcfoil stall+Eppler ext transition |  |  |  | L/D Max: | 98.854 | at alpha= | 5 | deg
Re: | 500000 |  |  | Cd Min: | 0.008 | at alpha= | 2 | deg
Mach: | 0.1 |  |  | Cl=0 at alpha= | -3.4796 | deg
|  |  |  | @ Cl=0.1, Cd= | 0.030954
|  |  |  | @ Cl=0.4, Cd= | 0.0095735
|  |  |  | @ Cl=0.6, Cd= | 0.0095631
alpha (deg) | Cl | Cd | Cm | Cl/Cd
-16.5 | -0.351 | 0.16053 | -0.013 | -2.184
-16 | -0.366 | 0.15304 | -0.013 | -2.391
-15.5 | -0.381 | 0.14647 | -0.014 | -2.6
-15 | -0.395 | 0.13895 | -0.014 | -2.846
-14.5 | -0.409 | 0.12983 | -0.014 | -3.153
-14 | -0.422 | 0.12036 | -0.015 | -3.507
-13.5 | -0.434 | 0.11639 | -0.015 | -3.725
-13 | -0.443 | 0.1083 | -0.015 | -4.094
-12.5 | -0.451 | 0.10094 | -0.015 | -4.468
-12 | -0.456 | 0.09564 | -0.016 | -4.769
-11.5 | -0.458 | 0.09134 | -0.016 | -5.02
-11 | -0.458 | 0.08269 | -0.017 | -5.535
-10.5 | -0.453 | 0.07832 | -0.017 | -5.785
-10 | -0.444 | 0.07256 | -0.017 | -6.125
-9.5 | -0.431 | 0.0677 | -0.012 | -6.359
-9 | -0.414 | 0.06324 | -0.012 | -6.542
-8.5 | -0.394 | 0.05928 | -0.019 | -6.652
-8 | -0.369 | 0.05559 | -0.02 | -6.64
-7.5 | -0.34 | 0.05191 | -0.021 | -6.548
-7 | -0.307 | 0.04917 | -0.021 | -6.241
-6.5 | -0.27 | 0.04582 | -0.022 | -5.902
-6 | -0.231 | 0.04285 | -0.023 | -5.389
-5.5 | -0.189 | 0.04001 | -0.023 | -4.719
-5 | -0.144 | 0.03811 | -0.024 | -3.789
-4.5 | -0.098 | 0.03657 | -0.022 | -2.68
-4 | -0.051 | 0.03485 | -0.023 | -1.453
-3.5 | -0.002 | 0.03326 | -0.024 | -0.068
-3 | 0.047 | 0.03217 | -0.025 | 1.452
-2.5 | 0.096 | 0.03103 | -0.025 | 3.095
-2 | 0.146 | 0.03008 | -0.026 | 4.842
-1.5 | 0.195 | 0.02947 | -0.027 | 6.632
-1 | 0.304 | 0.00949 | -0.055 | 32.06
-0.5 | 0.367 | 0.00936 | -0.056 | 39.245
0 | 0.418 | 0.00969 | -0.057 | 43.156
0.5 | 0.476 | 0.00967 | -0.058 | 49.257
1 | 0.535 | 0.00966 | -0.059 | 55.383
1.5 | 0.594 | 0.00974 | -0.06 | 60.972
2 | 0.653 | 0.008 | -0.061 | 81.636
2.5 | 0.711 | 0.00818 | -0.062 | 86.933
3 | 0.771 | 0.00834 | -0.063 | 92.368
3.5 | 0.832 | 0.0086 | -0.064 | 96.8
4 | 0.893 | 0.00909 | -0.065 | 98.247
4.5 | 0.951 | 0.00966 | -0.066 | 98.426
5 | 1.008 | 0.0102 | -0.067 | 98.854
5.5 | 1.064 | 0.01079 | -0.068 | 98.699
6 | 1.119 | 0.01154 | -0.069 | 96.938
6.5 | 1.172 | 0.01225 | -0.07 | 95.652
7 | 1.223 | 0.01319 | -0.071 | 92.696
7.5 | 1.271 | 0.0141 | -0.072 | 90.139
8 | 1.311 | 0.02132 | -0.072 | 61.504
8.5 | 1.356 | 0.02237 | -0.073 | 60.607
9 | 1.397 | 0.02354 | -0.074 | 59.359
9.5 | 1.436 | 0.02475 | -0.075 | 58.018
10 | 1.468 | 0.026 | -0.076 | 56.475
10.5 | 1.496 | 0.02756 | -0.077 | 54.282
11 | 1.519 | 0.02916 | -0.078 | 52.081
11.5 | 1.536 | 0.03082 | -0.078 | 49.851
12 | 1.548 | 0.03244 | -0.079 | 47.729
12.5 | 1.549 | 0.03451 | -0.08 | 44.873
13 | 1.542 | 0.03665 | -0.081 | 42.073
13.5 | 1.529 | 0.03881 | -0.082 | 39.403
14 | 1.508 | 0.04168 | -0.082 | 36.189
14.5 | 1.479 | 0.04512 | -0.083 | 32.767
15 | 1.442 | 0.0496 | -0.083 | 29.075
15.5 | 1.217 | 0.12181 | -0.042 | 9.989
16 | 1.183 | 0.12962 | -0.039 | 9.127
16.5 | 1.148 | 0.13937 | -0.039 | 8.239
17 | 1.111 | 0.14912 | -0.04 | 7.451
17.5 | 1.067 | 0.15635 | -0.039 | 6.823

## 28. Re 500k Mach 0.10 (2)
BIGFOIL.COM POLAR EXPORT
NACA66-715 a=0.0
NACA66-715 a=0.0 |  |  |  | Cl Max: | 1.2524 | at alpha= | 19.5 | deg
XFOIL ncrit=9 |  |  |  | L/D Max: | 105.288 | at alpha= | 5.5 | deg
Re: | 500000 |  |  | Cd Min: | 0.21597 | at alpha= | -20 | deg
Mach: | 0.1 |  |  | Cl=0 at alpha= | -4.0965 | deg
|  |  |  | @ Cl=0.1, Cd= | 0.017118
|  |  |  | @ Cl=0.4, Cd= | 0.011638
|  |  |  | @ Cl=0.6, Cd= | 0.009373
alpha (deg) | Cl | Cd | Cm | Cl/Cd
-20 | -0.4411 | 0.21597 | -0.0151 | -2.0424
-19.5 | -0.4148 | 0.20976 | -0.0218 | -1.9775
-18.5 | -0.3777 | 0.19776 | -0.0298 | -1.9099
-18 | -0.3631 | 0.19169 | -0.0327 | -1.8942
-17.5 | -0.3491 | 0.18542 | -0.0365 | -1.8828
-17 | -0.3353 | 0.1794 | -0.0402 | -1.869
-16.5 | -0.3183 | 0.17239 | -0.0428 | -1.8464
-16 | -0.3017 | 0.16635 | -0.0459 | -1.8136
-15.5 | -0.2855 | 0.16021 | -0.0492 | -1.782
-14.5 | -0.2641 | 0.14668 | -0.0574 | -1.8005
-14 | -0.2592 | 0.13971 | -0.0621 | -1.8553
-13.5 | -0.2333 | 0.13301 | -0.0628 | -1.754
-13 | -0.2179 | 0.12699 | -0.0658 | -1.7159
-12.5 | -0.2055 | 0.12038 | -0.0691 | -1.7071
-12 | -0.195 | 0.11355 | -0.0724 | -1.7173
-11.5 | -0.1911 | 0.10626 | -0.0769 | -1.7984
-11 | -0.1932 | 0.09777 | -0.0826 | -1.9761
-10.5 | -0.1873 | 0.09055 | -0.0864 | -2.0685
-10 | -0.1896 | 0.08191 | -0.0907 | -2.3147
-9.5 | -0.1825 | 0.07613 | -0.0924 | -2.3972
-9 | -0.1989 | 0.06843 | -0.0968 | -2.9066
-8.5 | -0.2178 | 0.06299 | -0.0953 | -3.4577
-8 | -0.2242 | 0.0574 | -0.0933 | -3.9059
-7.5 | -0.2185 | 0.05185 | -0.0911 | -4.2141
-7 | -0.2071 | 0.04414 | -0.087 | -4.6919
-6 | -0.181 | 0.02573 | -0.0758 | -7.0346
-5.5 | -0.1371 | 0.02321 | -0.0741 | -5.9069
-5 | -0.0888 | 0.02192 | -0.0735 | -4.0511
-4.5 | -0.0397 | 0.0226 | -0.074 | -1.7566
-4 | 0.0095 | 0.02106 | -0.0735 | 0.45109
-3.5 | 0.0609 | 0.01941 | -0.0731 | 3.1376
-3 | 0.1252 | 0.01564 | -0.0727 | 8.0051
-2.5 | 0.1797 | 0.0144 | -0.0727 | 12.4792
-2 | 0.2313 | 0.01341 | -0.0721 | 17.2483
-1.5 | 0.2816 | 0.01275 | -0.0712 | 22.0863
-1 | 0.3301 | 0.01228 | -0.0702 | 26.8811
-0.5 | 0.3814 | 0.01176 | -0.0696 | 32.432
0 | 0.4346 | 0.01141 | -0.0693 | 38.0894
0.5 | 0.4569 | 0.0092 | -0.0637 | 49.663
1 | 0.5103 | 0.00926 | -0.0626 | 55.108
1.5 | 0.5614 | 0.00938 | -0.0616 | 59.8507
2 | 0.6166 | 0.00937 | -0.0612 | 65.8058
2.5 | 0.6691 | 0.00933 | -0.0609 | 71.7149
3 | 0.7255 | 0.00921 | -0.0613 | 78.7731
3.5 | 0.7796 | 0.00909 | -0.0614 | 85.7646
4 | 0.8307 | 0.00899 | -0.0609 | 92.4027
4.5 | 0.8805 | 0.00896 | -0.0601 | 98.2701
5 | 0.9261 | 0.009 | -0.0585 | 102.9
5.5 | 0.9676 | 0.00919 | -0.0561 | 105.2884
6 | 1.0007 | 0.00954 | -0.0521 | 104.8952
6.5 | 1.022 | 0.00997 | -0.0458 | 102.5075
7 | 1.0467 | 0.01065 | -0.0408 | 98.2817
7.5 | 1.0967 | 0.01188 | -0.0424 | 92.3148
8 | 1.1253 | 0.01316 | -0.0402 | 85.5091
8.5 | 1.1396 | 0.01465 | -0.035 | 77.7884
9 | 1.1562 | 0.01633 | -0.0306 | 70.8022
9.5 | 1.1728 | 0.01818 | -0.0265 | 64.5105
10 | 1.1883 | 0.02023 | -0.0225 | 58.7395
10.5 | 1.1994 | 0.02267 | -0.0184 | 52.9069
11 | 1.2049 | 0.02567 | -0.0141 | 46.9381
11.5 | 1.1994 | 0.02964 | -0.0093 | 40.4656
12 | 1.1913 | 0.0342 | -0.0049 | 34.8333
12.5 | 1.1981 | 0.03796 | -0.0022 | 31.5622
13 | 1.2118 | 0.04136 | -0.0003 | 29.2988
13.5 | 1.2136 | 0.04604 | 0.0017 | 26.3597
14 | 1.2237 | 0.05019 | 0.0029 | 24.3814
14.5 | 1.2283 | 0.05513 | 0.0038 | 22.2801
15 | 1.2184 | 0.06188 | 0.0046 | 19.6897
15.5 | 1.2283 | 0.06676 | 0.0044 | 18.3987
16 | 1.2321 | 0.07244 | 0.004 | 17.0086
16.5 | 1.2353 | 0.07843 | 0.0032 | 15.7504
17 | 1.2338 | 0.08466 | 0.0029 | 14.5736
17.5 | 1.2401 | 0.09063 | 0.0014 | 13.6831
18 | 1.2445 | 0.09696 | -0.0004 | 12.8352
18.5 | 1.2482 | 0.10336 | -0.0024 | 12.0762
19 | 1.2515 | 0.1098 | -0.0047 | 11.398
19.5 | 1.2524 | 0.1164 | -0.0067 | 10.7595
20 | 1.2467 | 0.12492 | -0.0107 | 9.98

## 29. Re 500k Mach 0.25 (1)
BIGFOIL.COM POLAR EXPORT
NACA66-715 a=0.0
NACA66-715 a=0.0 |  |  |  | Cl Max: | 1.524 | at alpha= | 11.5 | deg
JavaFoil+Calcfoil stall+Eppler ext transition |  |  |  | L/D Max: | 96.817 | at alpha= | 5 | deg
Re: | 500000 |  |  | Cd Min: | 0.00822 | at alpha= | 2 | deg
Mach: | 0.25 |  |  | Cl=0 at alpha= | -3.48 | deg
|  |  |  | @ Cl=0.1, Cd= | 0.031182
|  |  |  | @ Cl=0.4, Cd= | 0.0096925
|  |  |  | @ Cl=0.6, Cd= | 0.009907
alpha (deg) | Cl | Cd | Cm | Cl/Cd
-14.5 | -0.065 | 0.15413 | -0.014 | -0.424
-14 | -0.062 | 0.13729 | -0.015 | -0.455
-13.5 | -0.156 | 0.13251 | -0.015 | -1.175
-13 | -0.208 | 0.12618 | -0.015 | -1.649
-12.5 | -0.25 | 0.11679 | -0.016 | -2.145
-12 | -0.287 | 0.10693 | -0.016 | -2.681
-11.5 | -0.317 | 0.09994 | -0.017 | -3.177
-11 | -0.343 | 0.09142 | -0.017 | -3.747
-10.5 | -0.362 | 0.08416 | -0.018 | -4.295
-10 | -0.374 | 0.07809 | -0.018 | -4.787
-9.5 | -0.378 | 0.07822 | -0.013 | -4.833
-9 | -0.378 | 0.06775 | -0.019 | -5.573
-8.5 | -0.368 | 0.06282 | -0.013 | -5.85
-8 | -0.352 | 0.0592 | -0.013 | -5.943
-7.5 | -0.33 | 0.05457 | -0.013 | -6.043
-7 | -0.303 | 0.05104 | -0.021 | -5.94
-6.5 | -0.27 | 0.04746 | -0.022 | -5.693
-6 | -0.233 | 0.04345 | -0.023 | -5.355
-5.5 | -0.191 | 0.04102 | -0.024 | -4.666
-5 | -0.147 | 0.0387 | -0.024 | -3.801
-4.5 | -0.1 | 0.03704 | -0.022 | -2.704
-4 | -0.052 | 0.03523 | -0.023 | -1.472
-3.5 | -0.002 | 0.03354 | -0.024 | -0.069
-3 | 0.048 | 0.03231 | -0.025 | 1.483
-2.5 | 0.099 | 0.0312 | -0.026 | 3.16
-2 | 0.15 | 0.03027 | -0.027 | 4.941
-1.5 | 0.201 | 0.02954 | -0.027 | 6.795
-1 | 0.252 | 0.02917 | -0.028 | 8.636
-0.5 | 0.377 | 0.00952 | -0.058 | 39.638
0 | 0.429 | 0.00991 | -0.059 | 43.277
0.5 | 0.488 | 0.00989 | -0.06 | 49.376
1 | 0.549 | 0.00989 | -0.061 | 55.484
1.5 | 0.609 | 0.00991 | -0.062 | 61.485
2 | 0.669 | 0.00822 | -0.063 | 81.463
2.5 | 0.729 | 0.00841 | -0.063 | 86.653
3 | 0.791 | 0.00858 | -0.065 | 92.251
3.5 | 0.855 | 0.00893 | -0.066 | 95.794
4 | 0.915 | 0.00948 | -0.067 | 96.531
4.5 | 0.975 | 0.0101 | -0.068 | 96.502
5 | 1.033 | 0.01067 | -0.069 | 96.817
5.5 | 1.091 | 0.01134 | -0.07 | 96.221
6 | 1.146 | 0.01214 | -0.071 | 94.381
6.5 | 1.2 | 0.01296 | -0.072 | 92.608
7 | 1.251 | 0.01395 | -0.073 | 89.705
7.5 | 1.3 | 0.01496 | -0.074 | 86.891
8 | 1.339 | 0.02249 | -0.074 | 59.563
8.5 | 1.382 | 0.02367 | -0.075 | 58.397
9 | 1.422 | 0.02499 | -0.076 | 56.887
9.5 | 1.457 | 0.02633 | -0.077 | 55.344
10 | 1.485 | 0.02795 | -0.078 | 53.13
10.5 | 1.505 | 0.02962 | -0.079 | 50.812
11 | 1.518 | 0.03142 | -0.08 | 48.321
11.5 | 1.524 | 0.03332 | -0.08 | 45.731
12 | 1.52 | 0.03563 | -0.081 | 42.66
12.5 | 1.5 | 0.03799 | -0.082 | 39.475
13 | 1.461 | 0.04127 | -0.082 | 35.402
13.5 | 1.217 | 0.10036 | -0.041 | 12.122
14 | 1.173 | 0.10785 | -0.039 | 10.875
14.5 | 1.122 | 0.11609 | -0.039 | 9.661
15 | 1.062 | 0.12853 | -0.038 | 8.259
15.5 | 0.994 | 0.13794 | -0.035 | 7.204
16 | 0.92 | 0.15282 | -0.035 | 6.022
16.5 | 0.84 | 0.16636 | -0.032 | 5.052

## 30. Re 500k Mach 0.25 (2)
BIGFOIL.COM POLAR EXPORT
NACA66-715 a=0.0
NACA66-715 a=0.0 |  |  |  | Cl Max: | 1.2081 | at alpha= | 17.5 | deg
XFOIL ncrit=9 |  |  |  | L/D Max: | 101.63 | at alpha= | 5.5 | deg
Re: | 500000 |  |  | Cd Min: | 0.21879 | at alpha= | -20 | deg
Mach: | 0.25 |  |  | Cl=0 at alpha= | -4.1315 | deg
|  |  |  | @ Cl=0.1, Cd= | 0.018065
|  |  |  | @ Cl=0.4, Cd= | 0.012025
|  |  |  | @ Cl=0.6, Cd= | 0.0095538
alpha (deg) | Cl | Cd | Cm | Cl/Cd
-20 | -0.437 | 0.21879 | -0.0176 | -1.9973
-19.5 | -0.4113 | 0.21235 | -0.0238 | -1.9369
-19 | -0.3964 | 0.20672 | -0.0264 | -1.9176
-18.5 | -0.3806 | 0.20084 | -0.0294 | -1.895
-18 | -0.3643 | 0.19445 | -0.0329 | -1.8735
-17.5 | -0.3496 | 0.18822 | -0.0371 | -1.8574
-17 | -0.335 | 0.18218 | -0.0408 | -1.8388
-16.5 | -0.3143 | 0.17502 | -0.0434 | -1.7958
-16 | -0.297 | 0.16885 | -0.0467 | -1.759
-15.5 | -0.2803 | 0.1626 | -0.0501 | -1.7239
-15 | -0.2645 | 0.15567 | -0.0539 | -1.6991
-14.5 | -0.2575 | 0.14904 | -0.0589 | -1.7277
-14 | -0.2417 | 0.14167 | -0.0619 | -1.7061
-13.5 | -0.2211 | 0.13532 | -0.0642 | -1.6339
-13 | -0.2054 | 0.12914 | -0.0674 | -1.5905
-12.5 | -0.1924 | 0.12241 | -0.0707 | -1.5718
-12 | -0.183 | 0.11539 | -0.0747 | -1.5859
-11.5 | -0.1788 | 0.10814 | -0.0797 | -1.6534
-11 | -0.1754 | 0.10018 | -0.0845 | -1.7508
-10.5 | -0.167 | 0.09317 | -0.0881 | -1.7924
-10 | -0.1538 | 0.08673 | -0.089 | -1.7733
-9.5 | -0.1454 | 0.08059 | -0.0916 | -1.8042
-9 | -0.1478 | 0.0731 | -0.0966 | -2.0219
-8.5 | -0.1637 | 0.06574 | -0.1007 | -2.4901
-8 | -0.1856 | 0.06023 | -0.0986 | -3.0815
-7.5 | -0.1903 | 0.05434 | -0.0967 | -3.502
-7 | -0.1861 | 0.04701 | -0.0931 | -3.9587
-6.5 | -0.1815 | 0.03936 | -0.0889 | -4.6113
-6 | -0.1709 | 0.02841 | -0.0814 | -6.0155
-5.5 | -0.1334 | 0.02422 | -0.0783 | -5.5078
-5 | -0.0877 | 0.0221 | -0.0768 | -3.9683
-4.5 | -0.0367 | 0.02163 | -0.0765 | -1.6967
-4 | 0.0131 | 0.0218 | -0.0766 | 0.60092
-3.5 | 0.0643 | 0.02023 | -0.076 | 3.1784
-3 | 0.1296 | 0.01627 | -0.0755 | 7.9656
-2.5 | 0.1876 | 0.01488 | -0.0756 | 12.6075
-2 | 0.2425 | 0.01379 | -0.0751 | 17.5852
-1 | 0.3422 | 0.01255 | -0.0727 | 27.2669
-0.5 | 0.3965 | 0.01205 | -0.0722 | 32.9046
0 | 0.4465 | 0.01169 | -0.0711 | 38.195
0.5 | 0.4737 | 0.00938 | -0.0662 | 50.5011
1 | 0.5236 | 0.00951 | -0.0641 | 55.0578
1.5 | 0.5787 | 0.00953 | -0.0632 | 60.724
2 | 0.6324 | 0.00959 | -0.0623 | 65.9437
2.5 | 0.6904 | 0.00949 | -0.0625 | 72.7503
3 | 0.7441 | 0.00938 | -0.062 | 79.3284
3.5 | 0.7981 | 0.00929 | -0.0616 | 85.9096
4 | 0.8504 | 0.0092 | -0.0609 | 92.4348
4.5 | 0.8994 | 0.00919 | -0.0595 | 97.8672
5 | 0.9431 | 0.00931 | -0.0571 | 101.2997
5.5 | 0.9787 | 0.00963 | -0.0531 | 101.6303
6 | 1.0004 | 0.01006 | -0.0465 | 99.4433
6.5 | 1.0189 | 0.0107 | -0.0395 | 95.2243
7 | 1.0563 | 0.01161 | -0.0372 | 90.9819
8 | 1.1267 | 0.01454 | -0.0348 | 77.4897
8.5 | 1.1426 | 0.01626 | -0.0299 | 70.2706
9 | 1.1598 | 0.01814 | -0.0254 | 63.9361
9.5 | 1.1748 | 0.02029 | -0.021 | 57.9004
10 | 1.1888 | 0.02267 | -0.0169 | 52.4393
10.5 | 1.1981 | 0.02553 | -0.0126 | 46.9291
11 | 1.1966 | 0.02931 | -0.008 | 40.8257
11.5 | 1.1839 | 0.03423 | -0.0031 | 34.5866
12 | 1.1829 | 0.03875 | 0.0003 | 30.5265
12.5 | 1.1894 | 0.04301 | 0.0027 | 27.654
13 | 1.1968 | 0.04747 | 0.0044 | 25.2117
13.5 | 1.1955 | 0.05306 | 0.0059 | 22.5311
14 | 1.2004 | 0.05833 | 0.0067 | 20.5795
14.5 | 1.2005 | 0.0644 | 0.007 | 18.6413
15 | 1.1911 | 0.07166 | 0.007 | 16.6215
15.5 | 1.1981 | 0.07744 | 0.0064 | 15.4713
16 | 1.2014 | 0.08372 | 0.0056 | 14.3502
16.5 | 1.2042 | 0.09023 | 0.0043 | 13.3459
17 | 1.2061 | 0.0966 | 0.0035 | 12.4855
17.5 | 1.2081 | 0.10372 | 0.0014 | 11.6477
18 | 1.2076 | 0.11135 | -0.0013 | 10.8451
18.5 | 1.2052 | 0.11941 | -0.0046 | 10.093
19 | 1.201 | 0.12773 | -0.0084 | 9.4026
19.5 | 1.1869 | 0.13793 | -0.0133 | 8.6051
20 | 1.1676 | 0.15011 | -0.0205 | 7.7783

## 31. Re 500k Mach 0.50 (1)
BIGFOIL.COM POLAR EXPORT
NACA66-715 a=0.0
NACA66-715 a=0.0 |  |  |  | Cl Max: | 1.455 | at alpha= | 8.5 | deg
JavaFoil+Calcfoil stall+Eppler ext transition |  |  |  | L/D Max: | 88.193 | at alpha= | 3.5 | deg
Re: | 500000 |  |  | Cd Min: | 0.00911 | at alpha= | 2 | deg
Mach: | 0.5 |  |  | Cl=0 at alpha= | -3.4732 | deg
|  |  |  | @ Cl=0.1, Cd= | 0.032221
|  |  |  | @ Cl=0.4, Cd= | 0.021268
|  |  |  | @ Cl=0.6, Cd= | 0.010629
alpha (deg) | Cl | Cd | Cm | Cl/Cd
-20 | -0.927 | 0.21992 | -0.016 | -4.216
-19.5 | -0.9 | 0.2074 | -0.016 | -4.339
-19 | -0.872 | 0.20743 | -0.017 | -4.206
-18.5 | -0.844 | 0.20367 | -0.017 | -4.145
-18 | -0.815 | 0.1914 | -0.016 | -4.258
-17.5 | -0.787 | 0.18585 | -0.017 | -4.235
-17 | -0.759 | 0.17893 | -0.017 | -4.244
-16.5 | -0.732 | 0.17426 | -0.017 | -4.199
-16 | -0.704 | 0.1698 | -0.018 | -4.146
-15.5 | -0.676 | 0.17379 | -0.018 | -3.89
-15 | -0.648 | 0.16197 | -0.019 | -4.003
-14.5 | -0.62 | 0.15666 | -0.019 | -3.96
-14 | -0.591 | 0.15394 | -0.018 | -3.839
-13.5 | -0.563 | 0.14156 | -0.018 | -3.977
-13 | -0.535 | 0.14264 | -0.019 | -3.751
-12.5 | -0.507 | 0.13891 | -0.019 | -3.65
-12 | -0.479 | 0.13567 | -0.019 | -3.531
-11.5 | -0.451 | 0.1324 | -0.02 | -3.406
-11 | -0.423 | 0.12122 | -0.02 | -3.49
-10.5 | -0.395 | 0.11569 | -0.021 | -3.414
-10 | -0.367 | 0.11288 | -0.021 | -3.25
-9.5 | -0.338 | 0.1124 | -0.02 | -3.009
-9 | -0.31 | 0.10359 | -0.02 | -2.992
-8.5 | -0.282 | 0.1027 | -0.02 | -2.745
-8 | -0.254 | 0.0935 | -0.021 | -2.715
-7.5 | -0.226 | 0.0912 | -0.021 | -2.476
-7 | -0.198 | 0.09439 | -0.021 | -2.094
-6.5 | -0.17 | 0.06597 | -0.022 | -2.571
-6 | -0.142 | 0.05414 | -0.023 | -2.616
-5.5 | -0.162 | 0.0536 | -0.016 | -3.03
-5 | -0.148 | 0.04286 | -0.016 | -3.445
-4.5 | -0.107 | 0.03971 | -0.026 | -2.686
-4 | -0.056 | 0.03705 | -0.025 | -1.524
-3.5 | -0.003 | 0.03511 | -0.026 | -0.072
-3 | 0.053 | 0.03327 | -0.027 | 1.593
-2.5 | 0.109 | 0.03202 | -0.028 | 3.417
-2 | 0.166 | 0.0309 | -0.029 | 5.386
-1.5 | 0.224 | 0.0302 | -0.03 | 7.407
-1 | 0.281 | 0.02976 | -0.03 | 9.443
-0.5 | 0.34 | 0.0295 | -0.031 | 11.52
0 | 0.476 | 0.01084 | -0.065 | 43.858
0.5 | 0.541 | 0.01084 | -0.066 | 49.857
1 | 0.608 | 0.0106 | -0.067 | 57.316
1.5 | 0.674 | 0.01063 | -0.068 | 63.435
2 | 0.742 | 0.00911 | -0.069 | 81.385
2.5 | 0.811 | 0.00931 | -0.071 | 87.15
3 | 0.882 | 0.01004 | -0.072 | 87.816
3.5 | 0.948 | 0.01075 | -0.073 | 88.193
4 | 1.014 | 0.0115 | -0.074 | 88.18
4.5 | 1.078 | 0.01223 | -0.075 | 88.188
5 | 1.143 | 0.01316 | -0.077 | 86.822
5.5 | 1.206 | 0.01418 | -0.078 | 85.026
6 | 1.264 | 0.01536 | -0.079 | 82.286
6.5 | 1.319 | 0.01663 | -0.08 | 79.329
7 | 1.369 | 0.01807 | -0.081 | 75.747
7.5 | 1.404 | 0.02717 | -0.081 | 51.693
8 | 1.437 | 0.02911 | -0.082 | 49.36
8.5 | 1.455 | 0.03123 | -0.083 | 46.59
9 | 1.451 | 0.03389 | -0.084 | 42.821
9.5 | 1.406 | 0.03713 | -0.085 | 37.881
10 | 1.005 | 0.07841 | -0.03 | 12.82
10.5 | 0.763 | 0.10893 | -0.029 | 7.008
11 | 0.791 | 0.12064 | -0.035 | 6.553
11.5 | 0.817 | 0.12778 | -0.036 | 6.392
12 | 0.843 | 0.12951 | -0.036 | 6.508
12.5 | 0.871 | 0.13994 | -0.042 | 6.221
13 | 0.897 | 0.14348 | -0.042 | 6.249
13.5 | 0.923 | 0.15006 | -0.043 | 6.149

## 32. Re 500k Mach 0.50 (2)
BIGFOIL.COM POLAR EXPORT
NACA66-715 a=0.0
NACA66-715 a=0.0 |  |  |  | Cl Max: | 1.2003 | at alpha= | 10 | deg
XFOIL ncrit=9 |  |  |  | L/D Max: | 81.1381 | at alpha= | 4 | deg
Re: | 500000 |  |  | Cd Min: | 0.23608 | at alpha= | -20 | deg
Mach: | 0.5 |  |  | Cl=0 at alpha= | -4.3843 | deg
|  |  |  | @ Cl=0.1, Cd= | 0.022728
|  |  |  | @ Cl=0.4, Cd= | 0.014063
|  |  |  | @ Cl=0.6, Cd= | 0.010433
alpha (deg) | Cl | Cd | Cm | Cl/Cd
-20 | -0.4568 | 0.23608 | -0.0173 | -1.9349
-19.5 | -0.4356 | 0.22914 | -0.0215 | -1.901
-19 | -0.4144 | 0.22201 | -0.0258 | -1.8666
-18.5 | -0.3928 | 0.21499 | -0.0308 | -1.8271
-17.5 | -0.3491 | 0.20033 | -0.0392 | -1.7426
-17 | -0.3263 | 0.19344 | -0.0435 | -1.6868
-16.5 | -0.3046 | 0.18649 | -0.0474 | -1.6333
-16 | -0.2825 | 0.17938 | -0.0518 | -1.5749
-15.5 | -0.261 | 0.17218 | -0.0562 | -1.5159
-15 | -0.2458 | 0.16537 | -0.0616 | -1.4864
-14.5 | -0.2222 | 0.15756 | -0.0645 | -1.4103
-14 | -0.2003 | 0.15063 | -0.0684 | -1.3297
-13.5 | -0.1799 | 0.14384 | -0.0723 | -1.2507
-13 | -0.1615 | 0.13689 | -0.0765 | -1.1798
-12.5 | -0.1501 | 0.13011 | -0.0816 | -1.1536
-12 | -0.1392 | 0.12323 | -0.0862 | -1.1296
-11.5 | -0.1142 | 0.11565 | -0.0884 | -0.98746
-11 | -0.0953 | 0.10891 | -0.0912 | -0.87503
-10.5 | -0.0797 | 0.1024 | -0.0947 | -0.77832
-10 | -0.0661 | 0.09575 | -0.0981 | -0.69034
-9.5 | -0.0572 | 0.08873 | -0.1023 | -0.64465
-9 | -0.0541 | 0.08138 | -0.1076 | -0.66478
-8.5 | -0.0508 | 0.07354 | -0.1138 | -0.69078
-8 | -0.0518 | 0.06604 | -0.119 | -0.78437
-7.5 | -0.0638 | 0.05928 | -0.1205 | -1.0762
-7 | -0.0777 | 0.05417 | -0.1171 | -1.4344
-6.5 | -0.0787 | 0.04921 | -0.1141 | -1.5993
-6 | -0.0759 | 0.04337 | -0.11 | -1.7501
-5.5 | -0.0654 | 0.03804 | -0.1054 | -1.7192
-5 | -0.0427 | 0.03236 | -0.0998 | -1.3195
-4.5 | -0.011 | 0.02814 | -0.0952 | -0.3909
-3.5 | 0.0841 | 0.02359 | -0.0896 | 3.5651
-3 | 0.1433 | 0.02038 | -0.0872 | 7.0314
-2.5 | 0.2111 | 0.01759 | -0.0866 | 12.0011
-2 | 0.2805 | 0.01594 | -0.0868 | 17.5972
-1.5 | 0.3372 | 0.01501 | -0.0852 | 22.465
-1 | 0.3922 | 0.01415 | -0.0831 | 27.7173
-0.5 | 0.4478 | 0.01353 | -0.0812 | 33.0968
0 | 0.4996 | 0.013 | -0.0787 | 38.4308
0.5 | 0.5589 | 0.01257 | -0.0776 | 44.463
1 | 0.58 | 0.01038 | -0.0697 | 55.8767
1.5 | 0.6329 | 0.01052 | -0.0665 | 60.1616
2 | 0.6919 | 0.0105 | -0.0647 | 65.8952
2.5 | 0.7458 | 0.01047 | -0.0619 | 71.2321
3 | 0.7942 | 0.01046 | -0.0587 | 75.9273
3.5 | 0.8371 | 0.0104 | -0.0543 | 80.4904
4 | 0.8698 | 0.01072 | -0.0483 | 81.1381
4.5 | 0.9022 | 0.01132 | -0.0425 | 79.6996
5 | 0.9328 | 0.01213 | -0.0368 | 76.9002
5.5 | 0.9606 | 0.0131 | -0.0307 | 73.3282
6 | 0.986 | 0.01421 | -0.0245 | 69.3878
6.5 | 1.0282 | 0.01556 | -0.0221 | 66.0797
7 | 1.0923 | 0.01734 | -0.0248 | 62.9931
7.5 | 1.1203 | 0.01915 | -0.0207 | 58.5013
8 | 1.1423 | 0.02129 | -0.0159 | 53.6543
8.5 | 1.162 | 0.02379 | -0.011 | 48.8441
9 | 1.1798 | 0.02662 | -0.0064 | 44.3201
9.5 | 1.1937 | 0.02993 | -0.0019 | 39.8831
10 | 1.2003 | 0.03396 | 0.0025 | 35.3445
10.5 | 1.1972 | 0.039 | 0.0067 | 30.6974
11 | 1.1754 | 0.04586 | 0.0104 | 25.6302
11.5 | 1.1568 | 0.05317 | 0.0128 | 21.7566
12 | 1.1499 | 0.06016 | 0.014 | 19.114
12.5 | 1.1409 | 0.06785 | 0.0142 | 16.815
13 | 1.1323 | 0.07586 | 0.0137 | 14.9262
13.5 | 1.1266 | 0.08393 | 0.0127 | 13.4231
14 | 1.1186 | 0.09244 | 0.0111 | 12.1008
14.5 | 1.1176 | 0.10045 | 0.0095 | 11.1259
15 | 1.1163 | 0.10887 | 0.0072 | 10.2535

## 33. Re 750k Mach 0.00 (1)
BIGFOIL.COM POLAR EXPORT
NACA66-715 a=0.0
NACA66-715 a=0.0 |  |  |  | Cl Max: | 1.557 | at alpha= | 12.5 | deg
JavaFoil+Calcfoil stall+Eppler ext transition |  |  |  | L/D Max: | 109.345 | at alpha= | 5 | deg
Re: | 750000 |  |  | Cd Min: | 0.00665 | at alpha= | 2 | deg
Mach: | 0 |  |  | Cl=0 at alpha= | -3.4796 | deg
|  |  |  | @ Cl=0.1, Cd= | 0.028791
|  |  |  | @ Cl=0.4, Cd= | 0.0084775
|  |  |  | @ Cl=0.6, Cd= | 0.0083503
alpha (deg) | Cl | Cd | Cm | Cl/Cd
-17 | -0.381 | 0.16114 | -0.013 | -2.366
-16.5 | -0.395 | 0.14863 | -0.013 | -2.654
-16 | -0.407 | 0.13976 | -0.014 | -2.916
-15.5 | -0.42 | 0.13531 | -0.014 | -3.104
-15 | -0.432 | 0.12831 | -0.014 | -3.366
-14.5 | -0.443 | 0.12127 | -0.015 | -3.653
-14 | -0.453 | 0.11456 | -0.015 | -3.954
-13.5 | -0.461 | 0.10603 | -0.015 | -4.352
-13 | -0.468 | 0.10211 | -0.016 | -4.585
-12.5 | -0.473 | 0.09502 | -0.016 | -4.976
-12 | -0.475 | 0.09045 | -0.016 | -5.251
-11.5 | -0.474 | 0.08465 | -0.017 | -5.605
-11 | -0.471 | 0.07818 | -0.017 | -6.023
-10.5 | -0.464 | 0.07373 | -0.018 | -6.291
-10 | -0.453 | 0.0697 | -0.018 | -6.499
-9.5 | -0.438 | 0.06521 | -0.019 | -6.723
-9 | -0.42 | 0.06064 | -0.019 | -6.925
-8.5 | -0.397 | 0.05663 | -0.02 | -7.019
-8 | -0.371 | 0.05299 | -0.021 | -7.003
-7.5 | -0.341 | 0.04982 | -0.021 | -6.842
-7 | -0.307 | 0.04731 | -0.022 | -6.494
-6.5 | -0.27 | 0.04437 | -0.022 | -6.092
-6 | -0.231 | 0.0412 | -0.023 | -5.595
-5.5 | -0.188 | 0.03899 | -0.024 | -4.832
-5 | -0.144 | 0.0368 | -0.025 | -3.916
-4.5 | -0.098 | 0.03544 | -0.023 | -2.755
-4 | -0.05 | 0.03381 | -0.024 | -1.493
-3.5 | -0.002 | 0.03225 | -0.025 | -0.07
-3 | 0.047 | 0.03111 | -0.025 | 1.496
-2.5 | 0.096 | 0.02979 | -0.027 | 3.216
-2 | 0.18 | 0.00881 | -0.054 | 20.427
-1.5 | 0.241 | 0.00862 | -0.055 | 27.989
-1 | 0.303 | 0.00853 | -0.056 | 35.516
-0.5 | 0.365 | 0.00844 | -0.057 | 43.276
0 | 0.421 | 0.0085 | -0.058 | 49.544
0.5 | 0.479 | 0.00846 | -0.059 | 56.664
1 | 0.539 | 0.00843 | -0.06 | 63.932
1.5 | 0.598 | 0.00841 | -0.061 | 71.107
2 | 0.657 | 0.00665 | -0.061 | 98.797
2.5 | 0.716 | 0.00684 | -0.062 | 104.72
3 | 0.776 | 0.00742 | -0.064 | 104.682
3.5 | 0.834 | 0.00789 | -0.064 | 105.697
4 | 0.892 | 0.00838 | -0.065 | 106.491
4.5 | 0.949 | 0.00875 | -0.066 | 108.503
5 | 1.006 | 0.0092 | -0.067 | 109.345
5.5 | 1.063 | 0.0098 | -0.068 | 108.431
6 | 1.116 | 0.01042 | -0.069 | 107.159
6.5 | 1.169 | 0.0111 | -0.07 | 105.359
7 | 1.22 | 0.01188 | -0.071 | 102.713
7.5 | 1.269 | 0.01266 | -0.072 | 100.239
8 | 1.309 | 0.01952 | -0.072 | 67.038
8.5 | 1.353 | 0.02052 | -0.073 | 65.936
9 | 1.395 | 0.02152 | -0.074 | 64.829
9.5 | 1.434 | 0.02263 | -0.075 | 63.359
10 | 1.468 | 0.02382 | -0.076 | 61.626
10.5 | 1.496 | 0.02515 | -0.077 | 59.5
11 | 1.52 | 0.02651 | -0.077 | 57.344
11.5 | 1.54 | 0.02809 | -0.078 | 54.81
12 | 1.554 | 0.02953 | -0.079 | 52.614
12.5 | 1.557 | 0.03139 | -0.08 | 49.608
13 | 1.554 | 0.03329 | -0.081 | 46.686
13.5 | 1.546 | 0.0351 | -0.082 | 44.037
14 | 1.53 | 0.0376 | -0.082 | 40.687
14.5 | 1.508 | 0.04021 | -0.083 | 37.509
15 | 1.481 | 0.04294 | -0.084 | 34.502
15.5 | 1.449 | 0.04586 | -0.084 | 31.603
16 | 1.407 | 0.05131 | -0.084 | 27.418
16.5 | 1.314 | 0.07287 | -0.079 | 18.025
17 | 1.182 | 0.12429 | -0.062 | 9.508
17.5 | 1.116 | 0.14604 | -0.047 | 7.642

## 34. Re 750k Mach 0.00 (2)
BIGFOIL.COM POLAR EXPORT
NACA66-715 a=0.0
NACA66-715 a=0.0 |  |  |  | Cl Max: | 1.2956 | at alpha= | 16.5 | deg
XFOIL ncrit=9 |  |  |  | L/D Max: | 123.425 | at alpha= | 5 | deg
Re: | 750000 |  |  | Cd Min: | 0.11974 | at alpha= | 20 | deg
Mach: | 0 |  |  | Cl=0 at alpha= | -4.0966 | deg
|  |  |  | @ Cl=0.1, Cd= | 0.013082
|  |  |  | @ Cl=0.4, Cd= | 0.0095652
|  |  |  | @ Cl=0.6, Cd= | 0.0072203
alpha (deg) | Cl | Cd | Cm | Cl/Cd
-9 | -0.512 | 0.01876 | -0.0698 | -27.2921
-8.5 | -0.4629 | 0.0176 | -0.0694 | -26.3011
-8 | -0.413 | 0.01593 | -0.0691 | -25.9259
-7.5 | -0.3602 | 0.01568 | -0.069 | -22.9719
-7 | -0.3069 | 0.01545 | -0.0691 | -19.8641
-6.5 | -0.2531 | 0.01607 | -0.0691 | -15.7498
-6 | -0.2007 | 0.01716 | -0.0692 | -11.6958
-5.5 | -0.1485 | 0.01698 | -0.0692 | -8.7456
-5 | -0.0954 | 0.01664 | -0.0693 | -5.7332
-4.5 | -0.0422 | 0.01549 | -0.0694 | -2.7243
-4 | 0.0101 | 0.01954 | -0.0698 | 0.51689
-3.5 | 0.0669 | 0.01382 | -0.0699 | 4.8408
-3 | 0.1221 | 0.01259 | -0.0701 | 9.6982
-2.5 | 0.1748 | 0.01169 | -0.0699 | 14.953
-2 | 0.2262 | 0.01102 | -0.0695 | 20.5263
-1.5 | 0.2769 | 0.01053 | -0.0689 | 26.2963
-1 | 0.3287 | 0.01011 | -0.0685 | 32.5124
-0.5 | 0.3807 | 0.00964 | -0.0682 | 39.4917
0 | 0.4349 | 0.00943 | -0.0683 | 46.1188
0.5 | 0.4669 | 0.0073 | -0.065 | 63.9589
1 | 0.5181 | 0.00716 | -0.064 | 72.3603
1.5 | 0.5729 | 0.00723 | -0.0641 | 79.2393
2 | 0.6286 | 0.00721 | -0.0643 | 87.1845
2.5 | 0.6828 | 0.00723 | -0.0643 | 94.4398
3 | 0.7386 | 0.00721 | -0.0648 | 102.4411
3.5 | 0.7928 | 0.00718 | -0.065 | 110.4178
4 | 0.8456 | 0.00722 | -0.065 | 117.1191
4.5 | 0.8958 | 0.00734 | -0.0645 | 122.0436
5 | 0.9405 | 0.00762 | -0.0629 | 123.4252
5.5 | 0.9811 | 0.00804 | -0.0607 | 122.0274
6 | 1.0156 | 0.00853 | -0.0572 | 119.0621
6.5 | 1.037 | 0.00905 | -0.0512 | 114.5856
7 | 1.0493 | 0.00988 | -0.0437 | 106.2045
7.5 | 1.066 | 0.01083 | -0.0376 | 98.4303
8 | 1.1182 | 0.01224 | -0.0402 | 91.3562
8.5 | 1.1387 | 0.01374 | -0.0364 | 82.8748
9 | 1.1585 | 0.01531 | -0.0324 | 75.6695
9.5 | 1.1767 | 0.01707 | -0.0285 | 68.9338
10 | 1.1914 | 0.01912 | -0.0243 | 62.3117
10.5 | 1.2016 | 0.02155 | -0.02 | 55.7587
11 | 1.2038 | 0.02466 | -0.0153 | 48.8159
11.5 | 1.2001 | 0.02844 | -0.0105 | 42.1976
12 | 1.2126 | 0.03136 | -0.0076 | 38.6671
12.5 | 1.2285 | 0.0342 | -0.0053 | 35.9211
13 | 1.245 | 0.03713 | -0.0034 | 33.5308
13.5 | 1.2552 | 0.04075 | -0.0013 | 30.8025
14 | 1.2696 | 0.04418 | 0 | 28.737
14.5 | 1.28 | 0.04816 | 0.0012 | 26.5781
15 | 1.2751 | 0.05396 | 0.0025 | 23.6305
15.5 | 1.2884 | 0.05808 | 0.0027 | 22.1832
16 | 1.2934 | 0.06333 | 0.0027 | 20.4232
16.5 | 1.2956 | 0.06913 | 0.0023 | 18.7415
17 | 1.2835 | 0.07692 | 0.0015 | 16.6862
17.5 | 1.2858 | 0.08318 | 0.0002 | 15.458
18 | 1.2878 | 0.08966 | -0.0015 | 14.3631
18.5 | 1.2869 | 0.09674 | -0.0036 | 13.3027
19 | 1.2857 | 0.10402 | -0.0062 | 12.3601
19.5 | 1.2815 | 0.11181 | -0.0093 | 11.4614
20 | 1.2756 | 0.11974 | -0.0123 | 10.6531

## 35. Re 750k Mach 0.10 (1)
BIGFOIL.COM POLAR EXPORT
NACA66-715 a=0.0
NACA66-715 a=0.0 |  |  |  | Cl Max: | 1.552 | at alpha= | 12.5 | deg
JavaFoil+Calcfoil stall+Eppler ext transition |  |  |  | L/D Max: | 109.062 | at alpha= | 5 | deg
Re: | 750000 |  |  | Cd Min: | 0.00667 | at alpha= | 2 | deg
Mach: | 0.1 |  |  | Cl=0 at alpha= | -3.4796 | deg
|  |  |  | @ Cl=0.1, Cd= | 0.028897
|  |  |  | @ Cl=0.4, Cd= | 0.0084754
|  |  |  | @ Cl=0.6, Cd= | 0.00847
alpha (deg) | Cl | Cd | Cm | Cl/Cd
-16.5 | -0.351 | 0.15429 | -0.013 | -2.274
-16 | -0.366 | 0.14585 | -0.014 | -2.51
-15.5 | -0.381 | 0.13904 | -0.014 | -2.741
-15 | -0.396 | 0.13011 | -0.014 | -3.041
-14.5 | -0.41 | 0.1234 | -0.015 | -3.318
-14 | -0.422 | 0.11605 | -0.015 | -3.639
-13.5 | -0.434 | 0.1093 | -0.015 | -3.969
-13 | -0.444 | 0.10294 | -0.016 | -4.309
-12.5 | -0.451 | 0.09751 | -0.016 | -4.628
-12 | -0.456 | 0.09086 | -0.016 | -5.024
-11.5 | -0.459 | 0.0868 | -0.017 | -5.286
-11 | -0.458 | 0.07979 | -0.017 | -5.74
-10.5 | -0.453 | 0.07512 | -0.018 | -6.036
-10 | -0.445 | 0.06955 | -0.018 | -6.398
-9.5 | -0.432 | 0.06545 | -0.019 | -6.605
-9 | -0.416 | 0.06152 | -0.019 | -6.756
-8.5 | -0.395 | 0.05718 | -0.02 | -6.901
-8 | -0.369 | 0.05365 | -0.021 | -6.886
-7.5 | -0.34 | 0.05021 | -0.021 | -6.773
-7 | -0.307 | 0.0476 | -0.022 | -6.45
-6.5 | -0.271 | 0.04444 | -0.022 | -6.088
-6 | -0.231 | 0.04153 | -0.023 | -5.563
-5.5 | -0.189 | 0.03916 | -0.024 | -4.824
-5 | -0.145 | 0.03694 | -0.025 | -3.914
-4.5 | -0.098 | 0.03544 | -0.023 | -2.768
-4 | -0.051 | 0.03379 | -0.024 | -1.5
-3.5 | -0.002 | 0.032 | -0.025 | -0.071
-3 | 0.047 | 0.03112 | -0.025 | 1.502
-2.5 | 0.096 | 0.02989 | -0.027 | 3.22
-2 | 0.181 | 0.00879 | -0.054 | 20.555
-1.5 | 0.242 | 0.00869 | -0.055 | 27.915
-1 | 0.304 | 0.00851 | -0.056 | 35.761
-0.5 | 0.367 | 0.00844 | -0.057 | 43.529
0 | 0.423 | 0.0085 | -0.058 | 49.755
0.5 | 0.482 | 0.00846 | -0.059 | 56.899
1 | 0.541 | 0.00843 | -0.06 | 64.235
1.5 | 0.6 | 0.00847 | -0.061 | 70.86
2 | 0.66 | 0.00667 | -0.062 | 98.898
2.5 | 0.72 | 0.00687 | -0.063 | 104.735
3 | 0.78 | 0.00746 | -0.064 | 104.488
3.5 | 0.838 | 0.00795 | -0.065 | 105.46
4 | 0.896 | 0.00844 | -0.066 | 106.14
4.5 | 0.954 | 0.00881 | -0.067 | 108.263
5 | 1.011 | 0.00927 | -0.068 | 109.062
5.5 | 1.067 | 0.00989 | -0.068 | 107.965
6 | 1.121 | 0.01051 | -0.069 | 106.675
6.5 | 1.174 | 0.01119 | -0.07 | 104.914
7 | 1.225 | 0.01199 | -0.071 | 102.226
7.5 | 1.274 | 0.01279 | -0.072 | 99.596
8 | 1.314 | 0.01975 | -0.072 | 66.525
8.5 | 1.358 | 0.02067 | -0.073 | 65.699
9 | 1.4 | 0.02178 | -0.074 | 64.271
9.5 | 1.438 | 0.02289 | -0.075 | 62.838
10 | 1.471 | 0.02407 | -0.076 | 61.132
10.5 | 1.499 | 0.02548 | -0.077 | 58.812
11 | 1.522 | 0.02693 | -0.078 | 56.499
11.5 | 1.539 | 0.02847 | -0.079 | 54.066
12 | 1.551 | 0.02994 | -0.08 | 51.817
12.5 | 1.552 | 0.03186 | -0.08 | 48.719
13 | 1.546 | 0.03386 | -0.081 | 45.657
13.5 | 1.534 | 0.03585 | -0.082 | 42.781
14 | 1.514 | 0.03831 | -0.083 | 39.51
14.5 | 1.487 | 0.0411 | -0.083 | 36.189
15 | 1.456 | 0.04408 | -0.084 | 33.023
15.5 | 1.416 | 0.04805 | -0.084 | 29.461
16 | 1.305 | 0.07317 | -0.078 | 17.84
16.5 | 1.157 | 0.13106 | -0.05 | 8.83
17 | 1.113 | 0.14218 | -0.043 | 7.829
17.5 | 1.069 | 0.15188 | -0.043 | 7.038

## 36. Re 750k Mach 0.10 (2)
BIGFOIL.COM POLAR EXPORT
NACA66-715 a=0.0
NACA66-715 a=0.0 |  |  |  | Cl Max: | 1.2866 | at alpha= | 16.5 | deg
XFOIL ncrit=9 |  |  |  | L/D Max: | 122.969 | at alpha= | 5 | deg
Re: | 750000 |  |  | Cd Min: | 0.12341 | at alpha= | 20 | deg
Mach: | 0.1 |  |  | Cl=0 at alpha= | -4.112 | deg
|  |  |  | @ Cl=0.1, Cd= | 0.013205
|  |  |  | @ Cl=0.4, Cd= | 0.0096026
|  |  |  | @ Cl=0.6, Cd= | 0.0072458
alpha (deg) | Cl | Cd | Cm | Cl/Cd
-9 | -0.5099 | 0.02073 | -0.0716 | -24.5972
-8.5 | -0.463 | 0.01913 | -0.0708 | -24.2028
-8 | -0.4144 | 0.0169 | -0.0702 | -24.5207
-7.5 | -0.3622 | 0.016 | -0.07 | -22.6375
-7 | -0.3088 | 0.01534 | -0.0699 | -20.1304
-6.5 | -0.254 | 0.016 | -0.0699 | -15.875
-6 | -0.2013 | 0.01713 | -0.0699 | -11.7513
-5.5 | -0.1487 | 0.01697 | -0.0699 | -8.7625
-5 | -0.0955 | 0.01682 | -0.07 | -5.6778
-4.5 | -0.0419 | 0.01556 | -0.07 | -2.6928
-4 | 0.0121 | 0.01554 | -0.0701 | 0.77864
-3.5 | 0.0677 | 0.01394 | -0.0705 | 4.8565
-3 | 0.1235 | 0.01267 | -0.0707 | 9.7474
-2.5 | 0.1766 | 0.01175 | -0.0705 | 15.0298
-2 | 0.2283 | 0.01108 | -0.07 | 20.6047
-1.5 | 0.2791 | 0.01057 | -0.0694 | 26.4049
-1 | 0.3311 | 0.01014 | -0.069 | 32.6529
-0.5 | 0.3834 | 0.00967 | -0.0687 | 39.6484
0 | 0.4376 | 0.00945 | -0.0687 | 46.3069
0.5 | 0.4722 | 0.00747 | -0.0659 | 63.2129
1 | 0.5213 | 0.00719 | -0.0644 | 72.5035
1.5 | 0.5762 | 0.00725 | -0.0644 | 79.4759
2 | 0.6324 | 0.00724 | -0.0646 | 87.3481
2.5 | 0.6866 | 0.00725 | -0.0646 | 94.7034
3 | 0.7425 | 0.00724 | -0.065 | 102.5552
3.5 | 0.797 | 0.00721 | -0.0652 | 110.5409
4 | 0.8499 | 0.00725 | -0.0652 | 117.2276
4.5 | 0.9001 | 0.00739 | -0.0646 | 121.7997
5 | 0.9444 | 0.00768 | -0.0628 | 122.9688
5.5 | 0.9846 | 0.00811 | -0.0604 | 121.4057
6 | 1.0181 | 0.0086 | -0.0567 | 118.3837
6.5 | 1.0368 | 0.00917 | -0.05 | 113.0643
7 | 1.0497 | 0.01002 | -0.0427 | 104.7605
7.5 | 1.0676 | 0.01103 | -0.0369 | 96.7906
8 | 1.1214 | 0.01251 | -0.0399 | 89.6403
8.5 | 1.1399 | 0.01401 | -0.0355 | 81.3633
9 | 1.1587 | 0.01566 | -0.0314 | 73.9911
9.5 | 1.1773 | 0.01743 | -0.0275 | 67.5445
10 | 1.1914 | 0.01955 | -0.0233 | 60.9412
10.5 | 1.2012 | 0.02206 | -0.0189 | 54.4515
11 | 1.2013 | 0.02537 | -0.014 | 47.3512
11.5 | 1.1979 | 0.0292 | -0.0093 | 41.024
12 | 1.2118 | 0.03211 | -0.0065 | 37.739
12.5 | 1.2278 | 0.03501 | -0.0043 | 35.07
13 | 1.2429 | 0.03812 | -0.0023 | 32.6049
13.5 | 1.253 | 0.04185 | -0.0003 | 29.9403
14 | 1.266 | 0.04551 | 0.0011 | 27.8181
14.5 | 1.2746 | 0.04979 | 0.0022 | 25.5995
15 | 1.27 | 0.0557 | 0.0033 | 22.8007
15.5 | 1.2819 | 0.0601 | 0.0035 | 21.3295
16 | 1.2856 | 0.06566 | 0.0033 | 19.5797
16.5 | 1.2866 | 0.07174 | 0.0028 | 17.9342
17 | 1.2724 | 0.07992 | 0.0017 | 15.9209
17.5 | 1.2768 | 0.08607 | 0.0003 | 14.8344
18 | 1.2783 | 0.09276 | -0.0016 | 13.7807
18.5 | 1.2769 | 0.10004 | -0.0039 | 12.7639
19 | 1.2755 | 0.10743 | -0.0066 | 11.8728
19.5 | 1.2696 | 0.11552 | -0.0098 | 10.9903
20 | 1.2659 | 0.12341 | -0.0131 | 10.2577

## 37. Re 750k Mach 0.25 (1)
BIGFOIL.COM POLAR EXPORT
NACA66-715 a=0.0
NACA66-715 a=0.0 |  |  |  | Cl Max: | 1.527 | at alpha= | 11.5 | deg
JavaFoil+Calcfoil stall+Eppler ext transition |  |  |  | L/D Max: | 106.493 | at alpha= | 4.5 | deg
Re: | 750000 |  |  | Cd Min: | 0.00684 | at alpha= | 2 | deg
Mach: | 0.25 |  |  | Cl=0 at alpha= | -3.48 | deg
|  |  |  | @ Cl=0.1, Cd= | 0.030149
|  |  |  | @ Cl=0.4, Cd= | 0.0086123
|  |  |  | @ Cl=0.6, Cd= | 0.0085926
alpha (deg) | Cl | Cd | Cm | Cl/Cd
-14.5 | -0.065 | 0.14355 | -0.015 | -0.456
-14 | -0.063 | 0.13393 | -0.015 | -0.467
-13.5 | -0.156 | 0.12238 | -0.015 | -1.273
-13 | -0.208 | 0.11541 | -0.016 | -1.804
-12.5 | -0.251 | 0.10848 | -0.016 | -2.31
-12 | -0.287 | 0.1021 | -0.017 | -2.81
-11.5 | -0.318 | 0.09267 | -0.017 | -3.427
-11 | -0.343 | 0.08585 | -0.018 | -3.992
-10.5 | -0.362 | 0.07952 | -0.018 | -4.548
-10 | -0.374 | 0.07479 | -0.018 | -5.001
-9.5 | -0.379 | 0.07075 | -0.019 | -5.362
-9 | -0.378 | 0.0642 | -0.019 | -5.885
-8.5 | -0.369 | 0.05997 | -0.02 | -6.153
-8 | -0.352 | 0.05684 | -0.013 | -6.191
-7.5 | -0.331 | 0.05257 | -0.021 | -6.301
-7 | -0.303 | 0.04897 | -0.022 | -6.196
-6.5 | -0.27 | 0.04584 | -0.023 | -5.899
-6 | -0.233 | 0.04273 | -0.023 | -5.448
-5.5 | -0.191 | 0.03986 | -0.024 | -4.804
-5 | -0.147 | 0.0376 | -0.025 | -3.914
-4.5 | -0.1 | 0.03597 | -0.024 | -2.786
-4 | -0.052 | 0.03367 | -0.024 | -1.541
-3.5 | -0.002 | 0.03249 | -0.025 | -0.071
-3 | 0.048 | 0.0313 | -0.026 | 1.532
-2.5 | 0.099 | 0.03017 | -0.027 | 3.27
-2 | 0.15 | 0.02912 | -0.028 | 5.146
-1.5 | 0.249 | 0.00878 | -0.057 | 28.367
-1 | 0.313 | 0.00865 | -0.058 | 36.136
-0.5 | 0.377 | 0.00858 | -0.059 | 43.983
0 | 0.434 | 0.00866 | -0.059 | 50.073
0.5 | 0.494 | 0.00863 | -0.06 | 57.205
1 | 0.555 | 0.0086 | -0.061 | 64.529
1.5 | 0.616 | 0.00859 | -0.062 | 71.694
2 | 0.677 | 0.00684 | -0.063 | 98.93
2.5 | 0.738 | 0.00709 | -0.064 | 104.195
3 | 0.8 | 0.00777 | -0.065 | 102.953
3.5 | 0.859 | 0.0083 | -0.066 | 103.599
4 | 0.919 | 0.00869 | -0.067 | 105.751
4.5 | 0.978 | 0.00918 | -0.068 | 106.493
5 | 1.036 | 0.00974 | -0.069 | 106.418
5.5 | 1.094 | 0.01039 | -0.07 | 105.252
6 | 1.149 | 0.01109 | -0.071 | 103.627
6.5 | 1.203 | 0.01185 | -0.072 | 101.464
7 | 1.254 | 0.01268 | -0.073 | 98.861
7.5 | 1.303 | 0.01359 | -0.074 | 95.847
8 | 1.342 | 0.02081 | -0.074 | 64.465
8.5 | 1.385 | 0.02194 | -0.075 | 63.129
9 | 1.424 | 0.02311 | -0.076 | 61.617
9.5 | 1.46 | 0.02439 | -0.077 | 59.838
10 | 1.488 | 0.02588 | -0.078 | 57.488
10.5 | 1.508 | 0.02744 | -0.079 | 54.967
11 | 1.521 | 0.02907 | -0.08 | 52.331
11.5 | 1.527 | 0.03087 | -0.081 | 49.473
12 | 1.523 | 0.033 | -0.081 | 46.165
12.5 | 1.503 | 0.03512 | -0.082 | 42.807
13 | 1.472 | 0.0378 | -0.083 | 38.936
13.5 | 1.427 | 0.04107 | -0.083 | 34.752
14 | 1.37 | 0.04454 | -0.084 | 30.762
14.5 | 1.126 | 0.11178 | -0.045 | 10.073
15 | 1.063 | 0.12257 | -0.041 | 8.675
15.5 | 0.995 | 0.13071 | -0.038 | 7.611
16 | 0.921 | 0.14476 | -0.038 | 6.363
16.5 | 0.841 | 0.15676 | -0.036 | 5.367

## 38. Re 750k Mach 0.25 (2)
BIGFOIL.COM POLAR EXPORT
NACA66-715 a=0.0
NACA66-715 a=0.0 |  |  |  | Cl Max: | 1.2449 | at alpha= | 14.5 | deg
XFOIL ncrit=9 |  |  |  | L/D Max: | 119.675 | at alpha= | 4.5 | deg
Re: | 750000 |  |  | Cd Min: | 0.21874 | at alpha= | -20 | deg
Mach: | 0.25 |  |  | Cl=0 at alpha= | -4.1353 | deg
|  |  |  | @ Cl=0.1, Cd= | 0.014081
|  |  |  | @ Cl=0.4, Cd= | 0.0099003
|  |  |  | @ Cl=0.6, Cd= | 0.0073529
alpha (deg) | Cl | Cd | Cm | Cl/Cd
-20 | -0.4433 | 0.21874 | -0.0153 | -2.0266
-19 | -0.4082 | 0.20735 | -0.0222 | -1.9687
-18.5 | -0.3903 | 0.20135 | -0.0259 | -1.9384
-18 | -0.3727 | 0.19495 | -0.0296 | -1.9118
-17.5 | -0.3551 | 0.18821 | -0.0335 | -1.8867
-17 | -0.3379 | 0.18171 | -0.0374 | -1.8596
-16.5 | -0.3251 | 0.17445 | -0.0417 | -1.8636
-16 | -0.3051 | 0.1679 | -0.0447 | -1.8172
-15.5 | -0.2874 | 0.16176 | -0.0481 | -1.7767
-15 | -0.2707 | 0.15544 | -0.0515 | -1.7415
-14.5 | -0.2577 | 0.14799 | -0.0559 | -1.7413
-14 | -0.2482 | 0.14075 | -0.0604 | -1.7634
-13.5 | -0.2296 | 0.13381 | -0.0628 | -1.7159
-13 | -0.2134 | 0.12774 | -0.0658 | -1.6706
-12.5 | -0.199 | 0.12127 | -0.0691 | -1.641
-12 | -0.1864 | 0.11446 | -0.0726 | -1.6285
-11.5 | -0.1809 | 0.10684 | -0.0773 | -1.6932
-11 | -0.1786 | 0.09869 | -0.0819 | -1.8097
-10.5 | -0.1701 | 0.09169 | -0.0855 | -1.8552
-10 | -0.1673 | 0.08365 | -0.0897 | -2
-9.5 | -0.1631 | 0.07692 | -0.092 | -2.1204
-8 | -0.2294 | 0.0541 | -0.0948 | -4.2403
-7.5 | -0.2351 | 0.04689 | -0.0914 | -5.0139
-6.5 | -0.2488 | 0.02309 | -0.0763 | -10.7752
-6 | -0.2041 | 0.01837 | -0.0744 | -11.1105
-5.5 | -0.1491 | 0.01819 | -0.0741 | -8.1968
-5 | -0.0952 | 0.01757 | -0.0737 | -5.4183
-4 | 0.0149 | 0.01597 | -0.0734 | 0.933
-3.5 | 0.0709 | 0.01495 | -0.0735 | 4.7425
-3 | 0.1305 | 0.01317 | -0.0738 | 9.9089
-2.5 | 0.1865 | 0.01209 | -0.0736 | 15.426
-2 | 0.2398 | 0.01142 | -0.0731 | 20.9982
-1.5 | 0.2914 | 0.0108 | -0.0722 | 26.9815
-1 | 0.3446 | 0.01031 | -0.0717 | 33.4239
-0.5 | 0.3983 | 0.00991 | -0.0712 | 40.1917
0 | 0.4527 | 0.0096 | -0.071 | 47.1562
0.5 | 0.5057 | 0.00903 | -0.0705 | 56.0022
1 | 0.5377 | 0.00734 | -0.0663 | 73.2561
1.5 | 0.5945 | 0.00735 | -0.0662 | 80.8844
2 | 0.6515 | 0.00738 | -0.0662 | 88.2791
2.5 | 0.7084 | 0.00738 | -0.0662 | 95.9892
3 | 0.7644 | 0.00736 | -0.0663 | 103.8587
3.5 | 0.82 | 0.00737 | -0.0663 | 111.2619
4 | 0.8725 | 0.00744 | -0.0657 | 117.2715
4.5 | 0.9203 | 0.00769 | -0.0642 | 119.6749
5 | 0.9609 | 0.00808 | -0.0613 | 118.9233
5.5 | 0.9957 | 0.00857 | -0.0574 | 116.1844
6 | 1.0153 | 0.00916 | -0.0505 | 110.8406
6.5 | 1.0349 | 0.00997 | -0.0441 | 103.8014
7 | 1.05 | 0.01096 | -0.0371 | 95.8029
7.5 | 1.0791 | 0.01223 | -0.0338 | 88.2339
8 | 1.126 | 0.0139 | -0.0351 | 81.0072
8.5 | 1.1441 | 0.01563 | -0.0306 | 73.199
9 | 1.1629 | 0.01748 | -0.0263 | 66.5275
9.5 | 1.1803 | 0.01952 | -0.0221 | 60.4662
10 | 1.1922 | 0.022 | -0.0177 | 54.1909
10.5 | 1.1971 | 0.0251 | -0.0129 | 47.6932
11 | 1.1909 | 0.02917 | -0.0077 | 40.8262
11.5 | 1.1919 | 0.03311 | -0.0037 | 35.9982
12 | 1.205 | 0.03649 | -0.0011 | 33.0227
12.5 | 1.2204 | 0.03985 | 0.001 | 30.6248
13 | 1.2276 | 0.04414 | 0.0031 | 27.8115
13.5 | 1.2372 | 0.04847 | 0.0046 | 25.5251
14 | 1.2441 | 0.05333 | 0.0058 | 23.3283
14.5 | 1.2449 | 0.05908 | 0.0064 | 21.0714
15 | 1.2386 | 0.06593 | 0.0066 | 18.7866
15.5 | 1.2443 | 0.07172 | 0.0061 | 17.3494
16 | 1.243 | 0.07856 | 0.0052 | 15.8223
16.5 | 1.2405 | 0.08579 | 0.0038 | 14.4597
17 | 1.2315 | 0.09395 | 0.0019 | 13.108
17.5 | 1.2325 | 0.10121 | -0.0003 | 12.1777
18 | 1.2312 | 0.10888 | -0.0029 | 11.3079
18.5 | 1.2289 | 0.11691 | -0.0061 | 10.5115
19 | 1.2252 | 0.12531 | -0.0099 | 9.7774
19.5 | 1.2161 | 0.13444 | -0.0142 | 9.0457

## 39. Re 750k Mach 0.50 (1)
BIGFOIL.COM POLAR EXPORT
NACA66-715 a=0.0
NACA66-715 a=0.0 |  |  |  | Cl Max: | 1.458 | at alpha= | 8.5 | deg
JavaFoil+Calcfoil stall+Eppler ext transition |  |  |  | L/D Max: | 97.409 | at alpha= | 4 | deg
Re: | 750000 |  |  | Cd Min: | 0.00777 | at alpha= | 2 | deg
Mach: | 0.5 |  |  | Cl=0 at alpha= | -3.4732 | deg
|  |  |  | @ Cl=0.1, Cd= | 0.031156
|  |  |  | @ Cl=0.4, Cd= | 0.012168
|  |  |  | @ Cl=0.6, Cd= | 0.0093366
alpha (deg) | Cl | Cd | Cm | Cl/Cd
-20 | -0.927 | 0.20412 | -0.016 | -4.543
-19.5 | -0.9 | 0.19696 | -0.016 | -4.569
-19 | -0.872 | 0.1912 | -0.017 | -4.563
-18.5 | -0.845 | 0.1883 | -0.017 | -4.485
-18 | -0.815 | 0.17882 | -0.016 | -4.558
-17.5 | -0.787 | 0.17108 | -0.017 | -4.601
-17 | -0.759 | 0.1652 | -0.017 | -4.597
-16.5 | -0.732 | 0.1606 | -0.017 | -4.556
-16 | -0.704 | 0.15619 | -0.018 | -4.507
-15.5 | -0.676 | 0.16096 | -0.018 | -4.201
-15 | -0.648 | 0.14839 | -0.019 | -4.369
-14.5 | -0.62 | 0.14246 | -0.019 | -4.355
-14 | -0.591 | 0.141 | -0.018 | -4.193
-13.5 | -0.563 | 0.12989 | -0.018 | -4.335
-13 | -0.535 | 0.13321 | -0.019 | -4.017
-12.5 | -0.507 | 0.12945 | -0.019 | -3.917
-12 | -0.479 | 0.1262 | -0.02 | -3.796
-11.5 | -0.451 | 0.12292 | -0.02 | -3.67
-11 | -0.423 | 0.10983 | -0.021 | -3.852
-10.5 | -0.395 | 0.10522 | -0.021 | -3.754
-10 | -0.367 | 0.10242 | -0.021 | -3.582
-9.5 | -0.338 | 0.1057 | -0.021 | -3.202
-9 | -0.31 | 0.09471 | -0.02 | -3.274
-8.5 | -0.282 | 0.09189 | -0.021 | -3.069
-8 | -0.254 | 0.0856 | -0.021 | -2.967
-7.5 | -0.226 | 0.0835 | -0.022 | -2.705
-7 | -0.198 | 0.08584 | -0.022 | -2.303
-6.5 | -0.17 | 0.06187 | -0.023 | -2.742
-6 | -0.142 | 0.05095 | -0.024 | -2.78
-5.5 | -0.163 | 0.04651 | -0.024 | -3.504
-5 | -0.148 | 0.04211 | -0.026 | -3.522
-4.5 | -0.107 | 0.03833 | -0.027 | -2.783
-4 | -0.056 | 0.03577 | -0.025 | -1.579
-3.5 | -0.003 | 0.03388 | -0.027 | -0.075
-3 | 0.053 | 0.03218 | -0.028 | 1.648
-2.5 | 0.109 | 0.03096 | -0.029 | 3.537
-2 | 0.167 | 0.02988 | -0.03 | 5.574
-1.5 | 0.224 | 0.02889 | -0.032 | 7.763
-1 | 0.281 | 0.02882 | -0.031 | 9.759
-0.5 | 0.422 | 0.00909 | -0.065 | 46.402
0 | 0.481 | 0.00938 | -0.066 | 51.309
0.5 | 0.547 | 0.00936 | -0.067 | 58.435
1 | 0.615 | 0.00933 | -0.068 | 65.869
1.5 | 0.683 | 0.00913 | -0.069 | 74.786
2 | 0.751 | 0.00777 | -0.07 | 96.673
2.5 | 0.819 | 0.00867 | -0.072 | 94.506
3 | 0.885 | 0.00919 | -0.073 | 96.404
3.5 | 0.951 | 0.00981 | -0.074 | 97.015
4 | 1.017 | 0.01044 | -0.075 | 97.409
4.5 | 1.081 | 0.0112 | -0.076 | 96.526
5 | 1.145 | 0.01202 | -0.077 | 95.281
5.5 | 1.208 | 0.01294 | -0.078 | 93.349
6 | 1.266 | 0.01398 | -0.079 | 90.57
6.5 | 1.322 | 0.0151 | -0.08 | 87.538
7 | 1.372 | 0.01642 | -0.081 | 83.516
7.5 | 1.407 | 0.02524 | -0.081 | 55.732
8 | 1.439 | 0.02697 | -0.082 | 53.359
8.5 | 1.458 | 0.029 | -0.083 | 50.259
9 | 1.454 | 0.03144 | -0.084 | 46.243
9.5 | 1.409 | 0.03454 | -0.085 | 40.798
10 | 1.006 | 0.07469 | -0.031 | 13.463
10.5 | 0.763 | 0.101 | -0.03 | 7.559
11 | 0.791 | 0.10861 | -0.036 | 7.28
11.5 | 0.817 | 0.11746 | -0.036 | 6.954
12 | 0.843 | 0.11915 | -0.036 | 7.075
12.5 | 0.871 | 0.12999 | -0.042 | 6.698
13 | 0.897 | 0.13358 | -0.042 | 6.712
13.5 | 0.923 | 0.13776 | -0.043 | 6.698

## 40. Re 750k Mach 0.50 (2)
BIGFOIL.COM POLAR EXPORT
NACA66-715 a=0.0
NACA66-715 a=0.0 |  |  |  | Cl Max: | 1.1998 | at alpha= | 9.5 | deg
XFOIL ncrit=9 |  |  |  | L/D Max: | 103.349 | at alpha= | 3.5 | deg
Re: | 750000 |  |  | Cd Min: | 0.23674 | at alpha= | -20 | deg
Mach: | 0.5 |  |  | Cl=0 at alpha= | -4.311 | deg
|  |  |  | @ Cl=0.1, Cd= | 0.017911
|  |  |  | @ Cl=0.4, Cd= | 0.011412
|  |  |  | @ Cl=0.6, Cd= | 0.0086036
alpha (deg) | Cl | Cd | Cm | Cl/Cd
-20 | -0.468 | 0.23674 | -0.0131 | -1.9769
-19.5 | -0.4455 | 0.22974 | -0.0178 | -1.9391
-19 | -0.4231 | 0.22257 | -0.0224 | -1.901
-18.5 | -0.4004 | 0.21519 | -0.027 | -1.8607
-18 | -0.3787 | 0.20775 | -0.032 | -1.8229
-17.5 | -0.3579 | 0.2006 | -0.0368 | -1.7841
-16.5 | -0.3118 | 0.18603 | -0.045 | -1.6761
-16 | -0.2897 | 0.17907 | -0.0492 | -1.6178
-15.5 | -0.268 | 0.17209 | -0.0533 | -1.5573
-15 | -0.2472 | 0.16448 | -0.058 | -1.5029
-14.5 | -0.2311 | 0.15714 | -0.0631 | -1.4707
-14 | -0.2084 | 0.14957 | -0.0664 | -1.3933
-13.5 | -0.1874 | 0.14299 | -0.0699 | -1.3106
-13 | -0.1677 | 0.13623 | -0.0737 | -1.231
-12.5 | -0.1507 | 0.12886 | -0.0782 | -1.1695
-12 | -0.1395 | 0.12163 | -0.0832 | -1.1469
-11.5 | -0.1257 | 0.11452 | -0.0875 | -1.0976
-11 | -0.1035 | 0.10735 | -0.0894 | -0.96414
-10.5 | -0.0883 | 0.10075 | -0.0928 | -0.87643
-10 | -0.0739 | 0.09418 | -0.096 | -0.78467
-9.5 | -0.0618 | 0.08745 | -0.0995 | -0.70669
-9 | -0.0527 | 0.08049 | -0.1032 | -0.65474
-8.5 | -0.057 | 0.07124 | -0.1091 | -0.80011
-8 | -0.0533 | 0.06476 | -0.1126 | -0.82304
-7.5 | -0.0709 | 0.05704 | -0.1164 | -1.243
-7 | -0.1066 | 0.04987 | -0.1133 | -2.1376
-6.5 | -0.1083 | 0.0447 | -0.11 | -2.4228
-6 | -0.098 | 0.03961 | -0.1062 | -2.4741
-5.5 | -0.084 | 0.03357 | -0.1012 | -2.5022
-5 | -0.0568 | 0.02806 | -0.0962 | -2.0242
-4.5 | -0.0203 | 0.02245 | -0.0913 | -0.90423
-4 | 0.0334 | 0.0197 | -0.0889 | 1.6954
-3.5 | 0.0943 | 0.01809 | -0.0875 | 5.2128
-3 | 0.1562 | 0.01615 | -0.0868 | 9.6718
-2.5 | 0.225 | 0.01406 | -0.0869 | 16.0028
-2 | 0.2906 | 0.01286 | -0.0867 | 22.5972
-1.5 | 0.3499 | 0.01199 | -0.0854 | 29.1827
-1 | 0.4045 | 0.01136 | -0.0835 | 35.6074
-0.5 | 0.4638 | 0.01084 | -0.0823 | 42.786
0 | 0.5187 | 0.01041 | -0.0806 | 49.8271
0.5 | 0.5816 | 0.01006 | -0.0802 | 57.8131
1 | 0.6075 | 0.00801 | -0.0738 | 75.8427
1.5 | 0.6672 | 0.00799 | -0.0723 | 83.5044
2 | 0.7281 | 0.00803 | -0.0712 | 90.6725
2.5 | 0.785 | 0.0081 | -0.0694 | 96.9136
3 | 0.8376 | 0.0082 | -0.0669 | 102.1463
3.5 | 0.8764 | 0.00848 | -0.0618 | 103.3491
4 | 0.8989 | 0.00912 | -0.054 | 98.5636
4.5 | 0.9242 | 0.01004 | -0.0472 | 92.0518
5 | 0.9508 | 0.0111 | -0.041 | 85.6577
5.5 | 0.9772 | 0.0123 | -0.035 | 79.4472
6 | 1.0053 | 0.01355 | -0.0295 | 74.1919
6.5 | 1.0312 | 0.01489 | -0.0236 | 69.2545
7 | 1.0594 | 0.01641 | -0.0186 | 64.5582
7.5 | 1.1202 | 0.01858 | -0.0213 | 60.2906
8 | 1.145 | 0.02081 | -0.017 | 55.0216
8.5 | 1.1676 | 0.02323 | -0.0124 | 50.2626
9 | 1.1866 | 0.02602 | -0.0078 | 45.6034
9.5 | 1.1998 | 0.02936 | -0.0032 | 40.8651
10.5 | 1.1898 | 0.03915 | 0.0062 | 30.3908
11 | 1.1723 | 0.0457 | 0.0099 | 25.6521
11.5 | 1.1733 | 0.05145 | 0.0122 | 22.8047
12 | 1.1748 | 0.05762 | 0.0136 | 20.3888
12.5 | 1.1694 | 0.0648 | 0.0142 | 18.0463
13 | 1.1646 | 0.07234 | 0.0141 | 16.099
13.5 | 1.1558 | 0.08066 | 0.013 | 14.3293
14 | 1.1438 | 0.0896 | 0.0113 | 12.7656
14.5 | 1.1419 | 0.09782 | 0.0095 | 11.6735

## 41. Re 1M Mach 0.00 (1)
BIGFOIL.COM POLAR EXPORT
NACA66-715 a=0.0
NACA66-715 a=0.0 |  |  |  | Cl Max: | 1.559 | at alpha= | 12.5 | deg
JavaFoil+Calcfoil stall+Eppler ext transition |  |  |  | L/D Max: | 114.269 | at alpha= | 5 | deg
Re: | 1000000 |  |  | Cd Min: | 0.00608 | at alpha= | 2 | deg
Mach: | 0 |  |  | Cl=0 at alpha= | -3.4796 | deg
|  |  |  | @ Cl=0.1, Cd= | 0.014134
|  |  |  | @ Cl=0.4, Cd= | 0.0078579
|  |  |  | @ Cl=0.6, Cd= | 0.0077695
alpha (deg) | Cl | Cd | Cm | Cl/Cd
-17 | -0.381 | 0.15268 | -0.013 | -2.498
-16.5 | -0.395 | 0.14255 | -0.014 | -2.769
-16 | -0.408 | 0.13878 | -0.014 | -2.938
-15.5 | -0.42 | 0.13369 | -0.014 | -3.143
-15 | -0.432 | 0.12571 | -0.015 | -3.438
-14.5 | -0.443 | 0.11792 | -0.015 | -3.758
-14 | -0.453 | 0.11061 | -0.015 | -4.097
-13.5 | -0.462 | 0.10457 | -0.016 | -4.415
-13 | -0.468 | 0.0998 | -0.016 | -4.694
-12.5 | -0.473 | 0.09361 | -0.016 | -5.053
-12 | -0.475 | 0.08784 | -0.017 | -5.41
-11.5 | -0.475 | 0.08221 | -0.017 | -5.774
-11 | -0.471 | 0.07596 | -0.018 | -6.203
-10.5 | -0.464 | 0.07252 | -0.018 | -6.399
-10 | -0.453 | 0.06784 | -0.019 | -6.681
-9.5 | -0.439 | 0.06366 | -0.019 | -6.89
-9 | -0.42 | 0.05947 | -0.02 | -7.064
-8.5 | -0.398 | 0.05539 | -0.02 | -7.179
-8 | -0.371 | 0.05215 | -0.021 | -7.118
-7.5 | -0.341 | 0.04879 | -0.021 | -6.989
-7 | -0.307 | 0.04632 | -0.022 | -6.634
-6.5 | -0.27 | 0.0433 | -0.022 | -6.244
-6 | -0.231 | 0.0405 | -0.024 | -5.698
-5.5 | -0.189 | 0.03819 | -0.024 | -4.937
-5 | -0.144 | 0.03613 | -0.025 | -3.99
-4.5 | -0.098 | 0.03477 | -0.023 | -2.811
-4 | -0.051 | 0.03306 | -0.025 | -1.528
-3.5 | -0.002 | 0.03156 | -0.026 | -0.071
-3 | 0.047 | 0.0301 | -0.027 | 1.551
-2.5 | 0.119 | 0.00841 | -0.054 | 14.117
-2 | 0.18 | 0.0083 | -0.055 | 21.683
-1.5 | 0.241 | 0.00774 | -0.055 | 31.166
-1 | 0.303 | 0.00794 | -0.056 | 38.116
-0.5 | 0.365 | 0.00787 | -0.057 | 46.454
0 | 0.423 | 0.00785 | -0.058 | 53.937
0.5 | 0.482 | 0.00779 | -0.059 | 61.846
1 | 0.542 | 0.00774 | -0.06 | 69.965
1.5 | 0.601 | 0.00777 | -0.061 | 77.299
2 | 0.661 | 0.00608 | -0.062 | 108.626
2.5 | 0.72 | 0.00667 | -0.063 | 107.84
3 | 0.778 | 0.00714 | -0.064 | 108.927
3.5 | 0.836 | 0.00758 | -0.065 | 110.323
4 | 0.894 | 0.00799 | -0.066 | 111.789
4.5 | 0.951 | 0.00844 | -0.066 | 112.723
5 | 1.008 | 0.00882 | -0.067 | 114.269
5.5 | 1.064 | 0.00938 | -0.068 | 113.454
6 | 1.118 | 0.00998 | -0.069 | 112.012
6.5 | 1.171 | 0.01063 | -0.07 | 110.128
7 | 1.222 | 0.01133 | -0.071 | 107.828
7.5 | 1.271 | 0.0121 | -0.072 | 104.993
8 | 1.31 | 0.0185 | -0.072 | 70.825
8.5 | 1.355 | 0.01945 | -0.073 | 69.659
9 | 1.397 | 0.02039 | -0.074 | 68.52
9.5 | 1.436 | 0.02144 | -0.075 | 66.987
10 | 1.47 | 0.02253 | -0.076 | 65.226
10.5 | 1.498 | 0.02383 | -0.077 | 62.886
11 | 1.522 | 0.0251 | -0.078 | 60.646
11.5 | 1.542 | 0.02658 | -0.078 | 58.008
12 | 1.556 | 0.02785 | -0.079 | 55.876
12.5 | 1.559 | 0.02967 | -0.08 | 52.556
13 | 1.557 | 0.03143 | -0.081 | 49.521
13.5 | 1.548 | 0.03317 | -0.082 | 46.673
14 | 1.533 | 0.03549 | -0.082 | 43.185
14.5 | 1.511 | 0.03784 | -0.083 | 39.937
15 | 1.485 | 0.04042 | -0.084 | 36.742
15.5 | 1.454 | 0.04306 | -0.084 | 33.757
16 | 1.416 | 0.04718 | -0.085 | 30.008
16.5 | 1.373 | 0.05172 | -0.085 | 26.551
17 | 1.32 | 0.05958 | -0.085 | 22.155
17.5 | 1.193 | 0.09859 | -0.075 | 12.103

## 42. Re 1M Mach 0.00 (2)
BIGFOIL.COM POLAR EXPORT
NACA66-715 a=0.0
NACA66-715 a=0.0 |  |  |  | Cl Max: | 1.3461 | at alpha= | 17 | deg
XFOIL ncrit=9 |  |  |  | L/D Max: | 133.546 | at alpha= | 4.5 | deg
Re: | 1000000 |  |  | Cd Min: | 0.15209 | at alpha= | -15 | deg
Mach: | 0 |  |  | Cl=0 at alpha= | -4.092 | deg
|  |  |  | @ Cl=0.1, Cd= | 0.011544
|  |  |  | @ Cl=0.4, Cd= | 0.0085616
|  |  |  | @ Cl=0.6, Cd= | 0.0062161
alpha (deg) | Cl | Cd | Cm | Cl/Cd
-15 | -0.281 | 0.15209 | -0.0499 | -1.8476
-14.5 | -0.2747 | 0.14306 | -0.0544 | -1.9202
-14 | -0.2588 | 0.13681 | -0.0573 | -1.8917
-13.5 | -0.2423 | 0.1312 | -0.0603 | -1.8468
-13 | -0.2287 | 0.12481 | -0.0636 | -1.8324
-12.5 | -0.2177 | 0.11782 | -0.067 | -1.8477
-12 | -0.2178 | 0.10884 | -0.0722 | -2.0011
-10 | -0.6117 | 0.0207 | -0.0698 | -29.5507
-9.5 | -0.5734 | 0.01738 | -0.068 | -32.9919
-9 | -0.5254 | 0.01584 | -0.0674 | -33.1692
-8.5 | -0.4754 | 0.01467 | -0.067 | -32.4063
-8 | -0.4246 | 0.0136 | -0.0667 | -31.2206
-7.5 | -0.3728 | 0.01282 | -0.0665 | -29.0796
-7 | -0.318 | 0.0127 | -0.0667 | -25.0394
-6.5 | -0.2607 | 0.01325 | -0.0673 | -19.6755
-6 | -0.2064 | 0.0139 | -0.0676 | -14.8489
-5.5 | -0.1526 | 0.01421 | -0.0676 | -10.7389
-5 | -0.0992 | 0.01371 | -0.0679 | -7.2356
-4.5 | -0.0448 | 0.01345 | -0.0682 | -3.3309
-4 | 0.0101 | 0.01296 | -0.0683 | 0.77932
-3.5 | 0.0644 | 0.01211 | -0.0688 | 5.3179
-3 | 0.1185 | 0.01125 | -0.0689 | 10.5333
-2.5 | 0.1711 | 0.01049 | -0.0686 | 16.3108
-2 | 0.2238 | 0.01 | -0.0684 | 22.38
-1.5 | 0.2737 | 0.00934 | -0.0677 | 29.3041
-1 | 0.3258 | 0.00894 | -0.0675 | 36.443
-0.5 | 0.3801 | 0.00866 | -0.0676 | 43.8915
0 | 0.4347 | 0.00839 | -0.0678 | 51.8117
0.5 | 0.4886 | 0.00812 | -0.0679 | 60.1724
1 | 0.5218 | 0.00617 | -0.0646 | 84.5705
1.5 | 0.5781 | 0.00622 | -0.065 | 92.9421
2 | 0.6339 | 0.00621 | -0.0654 | 102.0773
2.5 | 0.6895 | 0.00624 | -0.0658 | 110.4968
3 | 0.7453 | 0.00627 | -0.0663 | 118.8676
3.5 | 0.8 | 0.0063 | -0.0666 | 126.9841
4 | 0.852 | 0.00644 | -0.0665 | 132.2981
4.5 | 0.9001 | 0.00674 | -0.0656 | 133.546
5 | 0.9443 | 0.00713 | -0.064 | 132.4404
5.5 | 0.9857 | 0.00758 | -0.062 | 130.0396
6 | 1.0216 | 0.00805 | -0.0589 | 126.9068
6.5 | 1.0402 | 0.00867 | -0.0523 | 119.9769
7 | 1.0553 | 0.00957 | -0.0456 | 110.2717
7.5 | 1.0723 | 0.01055 | -0.0396 | 101.6398
8 | 1.098 | 0.01172 | -0.0359 | 93.686
8.5 | 1.1427 | 0.01325 | -0.0372 | 86.2415
9 | 1.1625 | 0.01481 | -0.0332 | 78.4943
9.5 | 1.1794 | 0.01662 | -0.029 | 70.9627
10 | 1.1937 | 0.01868 | -0.0247 | 63.9026
10.5 | 1.1998 | 0.02133 | -0.0199 | 56.2494
11 | 1.2015 | 0.02446 | -0.015 | 49.121
11.5 | 1.2101 | 0.02741 | -0.0113 | 44.1481
12 | 1.2302 | 0.02975 | -0.009 | 41.3513
12.5 | 1.2468 | 0.03243 | -0.0066 | 38.4459
13 | 1.2693 | 0.0348 | -0.005 | 36.4741
13.5 | 1.2854 | 0.03779 | -0.0032 | 34.0143
14 | 1.2966 | 0.04136 | -0.0014 | 31.3491
14.5 | 1.3142 | 0.0445 | -0.0003 | 29.5326
15 | 1.3264 | 0.04829 | 0.0007 | 27.4674
15.5 | 1.3211 | 0.05412 | 0.002 | 24.4106
16 | 1.3352 | 0.05811 | 0.0021 | 22.9771
16.5 | 1.341 | 0.06326 | 0.0021 | 21.1982
17 | 1.3461 | 0.06868 | 0.0016 | 19.5996
17.5 | 1.3447 | 0.0751 | 0.0007 | 17.9055
18 | 1.3275 | 0.08394 | -0.0009 | 15.8149
18.5 | 1.3276 | 0.09074 | -0.0028 | 14.6308
19 | 1.3267 | 0.09788 | -0.0052 | 13.5544
19.5 | 1.3258 | 0.10517 | -0.0079 | 12.6063
20 | 1.3221 | 0.11304 | -0.0112 | 11.6959

## 43. Re 1M Mach 0.10 (1)
BIGFOIL.COM POLAR EXPORT
NACA66-715 a=0.0
NACA66-715 a=0.0 |  |  |  | Cl Max: | 1.555 | at alpha= | 12.5 | deg
JavaFoil+Calcfoil stall+Eppler ext transition |  |  |  | L/D Max: | 113.55 | at alpha= | 5 | deg
Re: | 1000000 |  |  | Cd Min: | 0.00613 | at alpha= | 2 | deg
Mach: | 0.1 |  |  | Cl=0 at alpha= | -3.4796 | deg
|  |  |  | @ Cl=0.1, Cd= | 0.014194
|  |  |  | @ Cl=0.4, Cd= | 0.0079086
|  |  |  | @ Cl=0.6, Cd= | 0.007772
alpha (deg) | Cl | Cd | Cm | Cl/Cd
-16.5 | -0.351 | 0.14909 | -0.013 | -2.354
-16 | -0.366 | 0.14 | -0.014 | -2.616
-15.5 | -0.381 | 0.13446 | -0.014 | -2.835
-15 | -0.396 | 0.12527 | -0.014 | -3.16
-14.5 | -0.41 | 0.12059 | -0.015 | -3.397
-14 | -0.422 | 0.11257 | -0.015 | -3.753
-13.5 | -0.434 | 0.1052 | -0.016 | -4.125
-13 | -0.444 | 0.10096 | -0.016 | -4.396
-12.5 | -0.452 | 0.09417 | -0.016 | -4.795
-12 | -0.457 | 0.08999 | -0.017 | -5.075
-11.5 | -0.459 | 0.08394 | -0.017 | -5.469
-11 | -0.458 | 0.07777 | -0.018 | -5.892
-10.5 | -0.454 | 0.07308 | -0.018 | -6.208
-10 | -0.445 | 0.06799 | -0.019 | -6.548
-9.5 | -0.433 | 0.06451 | -0.019 | -6.706
-9 | -0.416 | 0.05982 | -0.02 | -6.951
-8.5 | -0.395 | 0.05583 | -0.02 | -7.072
-8 | -0.37 | 0.05266 | -0.021 | -7.017
-7.5 | -0.34 | 0.04904 | -0.021 | -6.937
-7 | -0.307 | 0.04654 | -0.022 | -6.599
-6.5 | -0.271 | 0.04367 | -0.023 | -6.197
-6 | -0.231 | 0.0407 | -0.024 | -5.681
-5.5 | -0.189 | 0.03835 | -0.024 | -4.93
-5 | -0.145 | 0.03626 | -0.025 | -3.99
-4.5 | -0.098 | 0.03468 | -0.024 | -2.831
-4 | -0.051 | 0.03309 | -0.025 | -1.533
-3.5 | -0.002 | 0.03155 | -0.026 | -0.072
-3 | 0.047 | 0.03019 | -0.027 | 1.552
-2.5 | 0.119 | 0.00846 | -0.054 | 14.098
-2 | 0.181 | 0.00831 | -0.055 | 21.756
-1.5 | 0.242 | 0.00811 | -0.056 | 29.893
-1 | 0.304 | 0.008 | -0.056 | 38.049
-0.5 | 0.367 | 0.00792 | -0.057 | 46.396
0 | 0.425 | 0.0079 | -0.058 | 53.826
0.5 | 0.484 | 0.00785 | -0.059 | 61.636
1 | 0.544 | 0.0078 | -0.06 | 69.72
1.5 | 0.604 | 0.00777 | -0.061 | 77.698
2 | 0.664 | 0.00613 | -0.062 | 108.233
2.5 | 0.723 | 0.00674 | -0.063 | 107.285
3 | 0.782 | 0.00719 | -0.064 | 108.746
3.5 | 0.84 | 0.00762 | -0.065 | 110.235
4 | 0.898 | 0.00807 | -0.066 | 111.239
4.5 | 0.955 | 0.0085 | -0.067 | 112.409
5 | 1.012 | 0.00891 | -0.068 | 113.55
5.5 | 1.069 | 0.00945 | -0.069 | 113.115
6 | 1.123 | 0.01007 | -0.069 | 111.451
6.5 | 1.176 | 0.01075 | -0.07 | 109.397
7 | 1.227 | 0.01147 | -0.071 | 106.944
7.5 | 1.276 | 0.01223 | -0.072 | 104.308
8 | 1.315 | 0.0187 | -0.073 | 70.351
8.5 | 1.36 | 0.0196 | -0.074 | 69.394
9 | 1.401 | 0.02063 | -0.074 | 67.946
9.5 | 1.44 | 0.02166 | -0.075 | 66.476
10 | 1.473 | 0.02281 | -0.076 | 64.593
10.5 | 1.501 | 0.02415 | -0.077 | 62.16
11 | 1.524 | 0.0255 | -0.078 | 59.747
11.5 | 1.542 | 0.02694 | -0.079 | 57.218
12 | 1.554 | 0.02828 | -0.08 | 54.948
12.5 | 1.555 | 0.03018 | -0.08 | 51.506
13 | 1.549 | 0.03204 | -0.081 | 48.332
13.5 | 1.536 | 0.03379 | -0.082 | 45.465
14 | 1.517 | 0.03621 | -0.083 | 41.879
14.5 | 1.491 | 0.03869 | -0.083 | 38.526
15 | 1.459 | 0.04137 | -0.084 | 35.275
15.5 | 1.421 | 0.04497 | -0.085 | 31.607
16 | 1.378 | 0.04907 | -0.085 | 28.072
16.5 | 1.314 | 0.05931 | -0.084 | 22.147
17 | 1.127 | 0.13338 | -0.055 | 8.448
17.5 | 1.076 | 0.14446 | -0.051 | 7.446

## 44. Re 1M Mach 0.10 (2)
BIGFOIL.COM POLAR EXPORT
NACA66-715 a=0.0
NACA66-715 a=0.0 |  |  |  | Cl Max: | 1.3361 | at alpha= | 17 | deg
XFOIL ncrit=9 |  |  |  | L/D Max: | 133 | at alpha= | 4.5 | deg
Re: | 1000000 |  |  | Cd Min: | 0.14358 | at alpha= | -14.5 | deg
Mach: | 0.1 |  |  | Cl=0 at alpha= | -4.0968 | deg
|  |  |  | @ Cl=0.1, Cd= | 0.011645
|  |  |  | @ Cl=0.4, Cd= | 0.0085984
|  |  |  | @ Cl=0.6, Cd= | 0.00623
alpha (deg) | Cl | Cd | Cm | Cl/Cd
-14.5 | -0.2729 | 0.14358 | -0.0546 | -1.9007
-14 | -0.2566 | 0.13728 | -0.0575 | -1.8692
-13.5 | -0.2401 | 0.13166 | -0.0606 | -1.8236
-13 | -0.2263 | 0.12525 | -0.0639 | -1.8068
-12.5 | -0.2154 | 0.11814 | -0.0673 | -1.8233
-12 | -0.2148 | 0.10932 | -0.0725 | -1.9649
-11.5 | -0.2063 | 0.102 | -0.0761 | -2.0225
-11 | -0.1957 | 0.09547 | -0.0782 | -2.0499
-9.5 | -0.5737 | 0.01873 | -0.0697 | -30.63
-9 | -0.5276 | 0.01665 | -0.0687 | -31.6877
-8.5 | -0.4778 | 0.01522 | -0.0682 | -31.3929
-7.5 | -0.3742 | 0.01309 | -0.0676 | -28.5867
-7 | -0.3201 | 0.0127 | -0.0675 | -25.2047
-6.5 | -0.262 | 0.01333 | -0.0681 | -19.6549
-6 | -0.2073 | 0.01385 | -0.0683 | -14.9675
-5.5 | -0.1531 | 0.0142 | -0.0683 | -10.7817
-5 | -0.0993 | 0.01378 | -0.0685 | -7.2061
-4.5 | -0.0446 | 0.01355 | -0.0688 | -3.2915
-4 | 0.0107 | 0.01321 | -0.0689 | 0.80999
-3.5 | 0.0653 | 0.01221 | -0.0693 | 5.3481
-3 | 0.12 | 0.01132 | -0.0694 | 10.6007
-2.5 | 0.1729 | 0.01054 | -0.0692 | 16.4042
-2 | 0.2259 | 0.01003 | -0.069 | 22.5224
-1.5 | 0.2761 | 0.00939 | -0.0682 | 29.4036
-1 | 0.3282 | 0.00896 | -0.0679 | 36.6295
-0.5 | 0.3828 | 0.00868 | -0.0681 | 44.1014
0 | 0.4376 | 0.00842 | -0.0682 | 51.9715
0.5 | 0.4922 | 0.00818 | -0.0684 | 60.1711
1 | 0.525 | 0.00619 | -0.065 | 84.8142
1.5 | 0.5815 | 0.00623 | -0.0653 | 93.3387
2 | 0.6377 | 0.00623 | -0.0657 | 102.3596
2.5 | 0.6936 | 0.00625 | -0.0661 | 110.976
3 | 0.7496 | 0.00629 | -0.0666 | 119.1733
3.5 | 0.8045 | 0.00633 | -0.0669 | 127.0932
4 | 0.8564 | 0.00648 | -0.0666 | 132.1605
4.5 | 0.9044 | 0.0068 | -0.0657 | 133
5 | 0.9483 | 0.00718 | -0.064 | 132.0752
5.5 | 0.9893 | 0.00764 | -0.0618 | 129.4895
6 | 1.0235 | 0.00813 | -0.0582 | 125.8918
6.5 | 1.0406 | 0.00878 | -0.0513 | 118.5194
7 | 1.0551 | 0.00974 | -0.0445 | 108.3265
7.5 | 1.0721 | 0.01075 | -0.0385 | 99.7302
8 | 1.1008 | 0.01195 | -0.0354 | 92.1172
8.5 | 1.1436 | 0.01353 | -0.0362 | 84.5233
9 | 1.1635 | 0.01512 | -0.0322 | 76.9511
9.5 | 1.1803 | 0.01698 | -0.028 | 69.5112
10 | 1.1938 | 0.01911 | -0.0237 | 62.4699
10.5 | 1.1985 | 0.02189 | -0.0187 | 54.751
11 | 1.1997 | 0.02512 | -0.0138 | 47.7588
11.5 | 1.2095 | 0.02805 | -0.0103 | 43.1194
12 | 1.2296 | 0.03046 | -0.0079 | 40.3677
12.5 | 1.2463 | 0.03322 | -0.0056 | 37.5166
13 | 1.2679 | 0.03574 | -0.0039 | 35.4757
13.5 | 1.2822 | 0.03896 | -0.002 | 32.9107
14 | 1.2937 | 0.0426 | -0.0003 | 30.3685
14.5 | 1.3102 | 0.04595 | 0.0008 | 28.5136
15 | 1.321 | 0.05 | 0.0018 | 26.42
15.5 | 1.3159 | 0.05596 | 0.0028 | 23.515
16 | 1.3283 | 0.06028 | 0.0029 | 22.0355
16.5 | 1.3324 | 0.06579 | 0.0027 | 20.2523
17 | 1.3361 | 0.07151 | 0.0021 | 18.6841
17.5 | 1.332 | 0.07849 | 0.0009 | 16.9703
18 | 1.3143 | 0.08754 | -0.001 | 15.0137
18.5 | 1.3158 | 0.09434 | -0.0031 | 13.9474
19 | 1.3137 | 0.10182 | -0.0056 | 12.9022
19.5 | 1.3117 | 0.10942 | -0.0087 | 11.9878
20 | 1.3075 | 0.11753 | -0.0122 | 11.1248

## 45. Re 1M Mach 0.25 (1)
BIGFOIL.COM POLAR EXPORT
NACA66-715 a=0.0
NACA66-715 a=0.0 |  |  |  | Cl Max: | 1.529 | at alpha= | 11.5 | deg
JavaFoil+Calcfoil stall+Eppler ext transition |  |  |  | L/D Max: | 111.217 | at alpha= | 5 | deg
Re: | 1000000 |  |  | Cd Min: | 0.00629 | at alpha= | 2 | deg
Mach: | 0.25 |  |  | Cl=0 at alpha= | -3.48 | deg
|  |  |  | @ Cl=0.1, Cd= | 0.014793
|  |  |  | @ Cl=0.4, Cd= | 0.00798
|  |  |  | @ Cl=0.6, Cd= | 0.0079213
alpha (deg) | Cl | Cd | Cm | Cl/Cd
-14.5 | -0.065 | 0.13828 | -0.015 | -0.473
-14 | -0.063 | 0.12564 | -0.015 | -0.498
-13.5 | -0.156 | 0.12092 | -0.016 | -1.289
-13 | -0.208 | 0.11335 | -0.016 | -1.837
-12.5 | -0.251 | 0.10343 | -0.016 | -2.423
-12 | -0.287 | 0.09718 | -0.017 | -2.952
-11.5 | -0.318 | 0.09053 | -0.017 | -3.509
-11 | -0.343 | 0.08238 | -0.018 | -4.161
-10.5 | -0.362 | 0.07734 | -0.018 | -4.678
-10 | -0.374 | 0.07283 | -0.019 | -5.138
-9.5 | -0.38 | 0.0687 | -0.019 | -5.524
-9 | -0.378 | 0.06237 | -0.02 | -6.06
-8.5 | -0.369 | 0.05829 | -0.02 | -6.334
-8 | -0.353 | 0.05531 | -0.021 | -6.391
-7.5 | -0.331 | 0.05145 | -0.021 | -6.443
-7 | -0.304 | 0.04791 | -0.022 | -6.336
-6.5 | -0.27 | 0.04475 | -0.023 | -6.044
-6 | -0.233 | 0.04168 | -0.024 | -5.586
-5.5 | -0.192 | 0.03905 | -0.024 | -4.904
-5 | -0.147 | 0.03684 | -0.025 | -3.996
-4.5 | -0.1 | 0.03509 | -0.024 | -2.857
-4 | -0.052 | 0.03342 | -0.025 | -1.554
-3.5 | -0.002 | 0.03185 | -0.026 | -0.073
-3 | 0.048 | 0.03047 | -0.028 | 1.577
-2.5 | 0.122 | 0.00816 | -0.055 | 14.993
-2 | 0.186 | 0.00835 | -0.056 | 22.235
-1.5 | 0.249 | 0.00816 | -0.057 | 30.533
-1 | 0.313 | 0.00806 | -0.058 | 38.806
-0.5 | 0.377 | 0.00798 | -0.059 | 47.277
0 | 0.436 | 0.00798 | -0.06 | 54.686
0.5 | 0.496 | 0.00793 | -0.061 | 62.598
1 | 0.558 | 0.00788 | -0.062 | 70.769
1.5 | 0.619 | 0.00794 | -0.063 | 77.989
2 | 0.681 | 0.00629 | -0.064 | 108.275
2.5 | 0.741 | 0.00701 | -0.065 | 105.691
3 | 0.801 | 0.00748 | -0.066 | 107.062
3.5 | 0.861 | 0.00794 | -0.067 | 108.354
4 | 0.92 | 0.0084 | -0.067 | 109.557
4.5 | 0.979 | 0.00888 | -0.068 | 110.253
5 | 1.038 | 0.00933 | -0.069 | 111.217
5.5 | 1.095 | 0.00993 | -0.07 | 110.274
6 | 1.15 | 0.01062 | -0.071 | 108.296
6.5 | 1.204 | 0.01134 | -0.072 | 106.225
7 | 1.256 | 0.01212 | -0.073 | 103.616
7.5 | 1.304 | 0.013 | -0.074 | 100.354
8 | 1.344 | 0.01975 | -0.074 | 68.041
8.5 | 1.387 | 0.02079 | -0.075 | 66.696
9 | 1.426 | 0.02193 | -0.076 | 65.029
9.5 | 1.462 | 0.02315 | -0.077 | 63.153
10 | 1.489 | 0.02449 | -0.078 | 60.818
10.5 | 1.51 | 0.02595 | -0.079 | 58.195
11 | 1.524 | 0.02752 | -0.08 | 55.363
11.5 | 1.529 | 0.02914 | -0.081 | 52.472
12 | 1.526 | 0.03122 | -0.082 | 48.88
12.5 | 1.506 | 0.03327 | -0.082 | 45.267
13 | 1.474 | 0.03572 | -0.083 | 41.273
13.5 | 1.431 | 0.03872 | -0.084 | 36.961
14 | 1.377 | 0.0415 | -0.084 | 33.173
14.5 | 1.306 | 0.04691 | -0.084 | 27.851
15 | 1.071 | 0.11573 | -0.05 | 9.253
15.5 | 0.996 | 0.12777 | -0.042 | 7.797
16 | 0.922 | 0.13795 | -0.041 | 6.683
16.5 | 0.842 | 0.14898 | -0.038 | 5.651

## 46. Re 1M Mach 0.25 (2)
BIGFOIL.COM POLAR EXPORT
NACA66-715 a=0.0
NACA66-715 a=0.0 |  |  |  | Cl Max: | 1.287 | at alpha= | 15 | deg
XFOIL ncrit=9 |  |  |  | L/D Max: | 130.52 | at alpha= | 4 | deg
Re: | 1000000 |  |  | Cd Min: | 0.21993 | at alpha= | -20 | deg
Mach: | 0.25 |  |  | Cl=0 at alpha= | -4.1211 | deg
|  |  |  | @ Cl=0.1, Cd= | 0.012224
|  |  |  | @ Cl=0.4, Cd= | 0.0087902
|  |  |  | @ Cl=0.6, Cd= | 0.00632
alpha (deg) | Cl | Cd | Cm | Cl/Cd
-20 | -0.4473 | 0.21993 | -0.0133 | -2.0338
-19.5 | -0.4294 | 0.21387 | -0.0171 | -2.0078
-19 | -0.4116 | 0.20745 | -0.0209 | -1.9841
-18.5 | -0.3938 | 0.20065 | -0.0251 | -1.9626
-18 | -0.3778 | 0.19388 | -0.0292 | -1.9486
-17.5 | -0.361 | 0.18715 | -0.0333 | -1.9289
-17 | -0.343 | 0.18046 | -0.037 | -1.9007
-16.5 | -0.3238 | 0.1746 | -0.04 | -1.8545
-16 | -0.306 | 0.16823 | -0.0438 | -1.8189
-15.5 | -0.2887 | 0.16178 | -0.0474 | -1.7845
-15 | -0.274 | 0.15429 | -0.0513 | -1.7759
-14.5 | -0.263 | 0.14619 | -0.0556 | -1.799
-14 | -0.2458 | 0.13977 | -0.0588 | -1.7586
-13.5 | -0.2288 | 0.13401 | -0.0618 | -1.7073
-12.5 | -0.2046 | 0.11965 | -0.0695 | -1.71
-12 | -0.1994 | 0.11172 | -0.0742 | -1.7848
-11.5 | -0.1891 | 0.10453 | -0.0777 | -1.8091
-11 | -0.1733 | 0.09865 | -0.0794 | -1.7567
-10.5 | -0.1643 | 0.09214 | -0.0826 | -1.7832
-10 | -0.1571 | 0.08546 | -0.0859 | -1.8383
-9.5 | -0.1547 | 0.07831 | -0.0897 | -1.9755
-9 | -0.2156 | 0.06289 | -0.0982 | -3.4282
-7.5 | -0.3834 | 0.01557 | -0.0733 | -24.6243
-7 | -0.3282 | 0.0141 | -0.0728 | -23.2766
-6.5 | -0.2711 | 0.01354 | -0.0725 | -20.0222
-6 | -0.2128 | 0.01396 | -0.0724 | -15.2436
-5.5 | -0.1557 | 0.01454 | -0.0723 | -10.7084
-5 | -0.0993 | 0.01424 | -0.0721 | -6.9733
-4.5 | -0.0435 | 0.01416 | -0.0722 | -3.072
-4 | 0.0139 | 0.01345 | -0.0722 | 1.0335
-3.5 | 0.0703 | 0.01273 | -0.0724 | 5.5224
-3 | 0.1278 | 0.01175 | -0.0726 | 10.8766
-2.5 | 0.183 | 0.01083 | -0.0723 | 16.8975
-2 | 0.2374 | 0.01024 | -0.072 | 23.1836
-1.5 | 0.2899 | 0.00971 | -0.0713 | 29.8558
-1 | 0.3416 | 0.00911 | -0.0706 | 37.4973
-0.5 | 0.3975 | 0.0088 | -0.0705 | 45.1705
0 | 0.4537 | 0.00858 | -0.0706 | 52.8788
0.5 | 0.5101 | 0.00833 | -0.0708 | 61.2365
1 | 0.5429 | 0.00632 | -0.067 | 85.9019
1.5 | 0.6002 | 0.00632 | -0.0672 | 94.9684
2 | 0.6583 | 0.00635 | -0.0675 | 103.6693
2.5 | 0.7156 | 0.00637 | -0.0678 | 112.3391
3 | 0.7725 | 0.00641 | -0.068 | 120.5148
3.5 | 0.8279 | 0.00651 | -0.068 | 127.1736
4 | 0.8784 | 0.00673 | -0.067 | 130.5201
4.5 | 0.9241 | 0.00713 | -0.0652 | 129.6073
5 | 0.9653 | 0.00757 | -0.0625 | 127.5165
5.5 | 0.9993 | 0.00807 | -0.0584 | 123.829
6 | 1.02 | 0.0087 | -0.0518 | 117.2414
6.5 | 1.0408 | 0.00956 | -0.0457 | 108.8703
7 | 1.0575 | 0.01069 | -0.0394 | 98.9242
7.5 | 1.0758 | 0.01184 | -0.0334 | 90.8615
8 | 1.1175 | 0.01336 | -0.0332 | 83.6452
8.5 | 1.1489 | 0.01511 | -0.0314 | 76.0357
9 | 1.1679 | 0.01695 | -0.0271 | 68.9027
9.5 | 1.1832 | 0.01907 | -0.0226 | 62.0451
10 | 1.1934 | 0.02161 | -0.0179 | 55.2244
10.5 | 1.1947 | 0.02491 | -0.0128 | 47.9607
11 | 1.1917 | 0.02877 | -0.0078 | 41.4216
11.5 | 1.2058 | 0.03179 | -0.0047 | 37.9302
12 | 1.2259 | 0.03455 | -0.0024 | 35.4819
12.5 | 1.2419 | 0.03777 | -0.0002 | 32.8806
13 | 1.2588 | 0.0411 | 0.0017 | 30.6277
13.5 | 1.2621 | 0.04583 | 0.0038 | 27.5387
14 | 1.2751 | 0.04992 | 0.005 | 25.5429
14.5 | 1.286 | 0.05445 | 0.0058 | 23.618
15 | 1.287 | 0.06023 | 0.0063 | 21.3681
15.5 | 1.2808 | 0.06715 | 0.0063 | 19.0737
16 | 1.2833 | 0.07335 | 0.0057 | 17.4956
16.5 | 1.2819 | 0.08032 | 0.0045 | 15.9599
17 | 1.2797 | 0.08765 | 0.0028 | 14.6001
17.5 | 1.2689 | 0.09634 | 0.0003 | 13.1711
18 | 1.2585 | 0.10521 | -0.0026 | 11.9618
18.5 | 1.2555 | 0.11336 | -0.0057 | 11.0753
19 | 1.2505 | 0.12199 | -0.0095 | 10.2508
19.5 | 1.2459 | 0.13074 | -0.0138 | 9.5296
20 | 1.24 | 0.1398 | -0.0186 | 8.8698

## 47. Re 1M Mach 0.50 (1)
BIGFOIL.COM POLAR EXPORT
NACA66-715 a=0.0
NACA66-715 a=0.0 |  |  |  | Cl Max: | 1.46 | at alpha= | 8.5 | deg
JavaFoil+Calcfoil stall+Eppler ext transition |  |  |  | L/D Max: | 102.522 | at alpha= | 3.5 | deg
Re: | 1000000 |  |  | Cd Min: | 0.00771 | at alpha= | 2 | deg
Mach: | 0.5 |  |  | Cl=0 at alpha= | -3.4732 | deg
|  |  |  | @ Cl=0.1, Cd= | 0.030497
|  |  |  | @ Cl=0.4, Cd= | 0.0084662
|  |  |  | @ Cl=0.6, Cd= | 0.0085741
alpha (deg) | Cl | Cd | Cm | Cl/Cd
-20 | -0.927 | 0.19487 | -0.016 | -4.759
-19.5 | -0.9 | 0.18355 | -0.016 | -4.903
-19 | -0.872 | 0.18161 | -0.017 | -4.804
-18.5 | -0.845 | 0.17524 | -0.017 | -4.821
-18 | -0.815 | 0.17109 | -0.016 | -4.765
-17.5 | -0.787 | 0.1622 | -0.017 | -4.853
-17 | -0.76 | 0.16023 | -0.017 | -4.74
-16.5 | -0.732 | 0.1524 | -0.017 | -4.802
-16 | -0.704 | 0.14803 | -0.018 | -4.756
-15.5 | -0.676 | 0.14984 | -0.018 | -4.513
-15 | -0.648 | 0.14026 | -0.019 | -4.623
-14.5 | -0.62 | 0.13392 | -0.019 | -4.633
-14 | -0.591 | 0.13255 | -0.018 | -4.461
-13.5 | -0.563 | 0.12307 | -0.018 | -4.576
-13 | -0.535 | 0.12397 | -0.019 | -4.317
-12.5 | -0.507 | 0.12074 | -0.019 | -4.2
-12 | -0.479 | 0.11751 | -0.02 | -4.078
-11.5 | -0.451 | 0.11421 | -0.02 | -3.95
-11 | -0.423 | 0.10273 | -0.021 | -4.119
-10.5 | -0.395 | 0.10103 | -0.021 | -3.91
-10 | -0.367 | 0.09593 | -0.021 | -3.825
-9.5 | -0.339 | 0.09764 | -0.021 | -3.468
-9 | -0.31 | 0.089 | -0.021 | -3.484
-8.5 | -0.282 | 0.0869 | -0.021 | -3.245
-8 | -0.254 | 0.08065 | -0.022 | -3.149
-7.5 | -0.226 | 0.07869 | -0.022 | -2.871
-7 | -0.198 | 0.07997 | -0.022 | -2.473
-6.5 | -0.17 | 0.05972 | -0.023 | -2.842
-6 | -0.142 | 0.04974 | -0.024 | -2.848
-5.5 | -0.163 | 0.04515 | -0.025 | -3.611
-5 | -0.148 | 0.04063 | -0.026 | -3.651
-4.5 | -0.107 | 0.03753 | -0.027 | -2.843
-4 | -0.056 | 0.03505 | -0.026 | -1.612
-3.5 | -0.003 | 0.03309 | -0.027 | -0.077
-3 | 0.053 | 0.03147 | -0.029 | 1.686
-2.5 | 0.11 | 0.03029 | -0.03 | 3.616
-2 | 0.167 | 0.02899 | -0.032 | 5.758
-1.5 | 0.278 | 0.00869 | -0.063 | 31.958
-1 | 0.349 | 0.00855 | -0.064 | 40.815
-0.5 | 0.422 | 0.00843 | -0.065 | 50.041
0 | 0.484 | 0.00857 | -0.066 | 56.497
0.5 | 0.55 | 0.00853 | -0.067 | 64.478
1 | 0.618 | 0.00859 | -0.068 | 71.962
1.5 | 0.687 | 0.00851 | -0.07 | 80.715
2 | 0.754 | 0.00771 | -0.071 | 97.845
2.5 | 0.821 | 0.0083 | -0.072 | 98.944
3 | 0.887 | 0.00884 | -0.073 | 100.302
3.5 | 0.953 | 0.00929 | -0.074 | 102.522
4 | 1.018 | 0.00997 | -0.075 | 102.123
4.5 | 1.083 | 0.01071 | -0.076 | 101.1
5 | 1.147 | 0.0115 | -0.077 | 99.688
5.5 | 1.21 | 0.01239 | -0.078 | 97.601
6 | 1.268 | 0.01335 | -0.079 | 94.976
6.5 | 1.323 | 0.01442 | -0.08 | 91.77
7 | 1.373 | 0.01576 | -0.081 | 87.131
7.5 | 1.408 | 0.02393 | -0.081 | 58.844
8 | 1.441 | 0.02562 | -0.082 | 56.237
8.5 | 1.46 | 0.02747 | -0.083 | 53.127
9 | 1.456 | 0.02977 | -0.084 | 48.896
9.5 | 1.411 | 0.03277 | -0.085 | 43.062
10 | 1.006 | 0.07233 | -0.033 | 13.908
10.5 | 0.764 | 0.09564 | -0.032 | 7.984
11 | 0.791 | 0.10251 | -0.036 | 7.713
11.5 | 0.817 | 0.11075 | -0.036 | 7.376
12 | 0.843 | 0.11235 | -0.037 | 7.504
12.5 | 0.871 | 0.12105 | -0.042 | 7.192
13 | 0.897 | 0.12465 | -0.043 | 7.194
13.5 | 0.923 | 0.1298 | -0.044 | 7.111

## 48. Re 1M Mach 0.50 (2)
BIGFOIL.COM POLAR EXPORT
NACA66-715 a=0.0
NACA66-715 a=0.0 |  |  |  | Cl Max: | 1.2067 | at alpha= | 9.5 | deg
XFOIL ncrit=9 |  |  |  | L/D Max: | 116.529 | at alpha= | 3 | deg
Re: | 1000000 |  |  | Cd Min: | 0.23725 | at alpha= | -20 | deg
Mach: | 0.5 |  |  | Cl=0 at alpha= | -4.3003 | deg
|  |  |  | @ Cl=0.1, Cd= | 0.01515
|  |  |  | @ Cl=0.4, Cd= | 0.010051
|  |  |  | @ Cl=0.6, Cd= | 0.0082384
alpha (deg) | Cl | Cd | Cm | Cl/Cd
-20 | -0.4713 | 0.23725 | -0.0118 | -1.9865
-19.5 | -0.4482 | 0.22954 | -0.0167 | -1.9526
-19 | -0.4261 | 0.22202 | -0.0216 | -1.9192
-18.5 | -0.4044 | 0.21467 | -0.0266 | -1.8838
-18 | -0.3815 | 0.20712 | -0.0308 | -1.8419
-17.5 | -0.359 | 0.20021 | -0.0351 | -1.7931
-17 | -0.3362 | 0.19325 | -0.0396 | -1.7397
-16.5 | -0.3137 | 0.18615 | -0.0441 | -1.6852
-16 | -0.2917 | 0.17894 | -0.0484 | -1.6302
-15 | -0.2519 | 0.16364 | -0.0577 | -1.5394
-14.5 | -0.2301 | 0.1563 | -0.0613 | -1.4722
-14 | -0.2092 | 0.14943 | -0.0653 | -1.4
-13.5 | -0.189 | 0.14265 | -0.0692 | -1.3249
-13 | -0.1718 | 0.13513 | -0.0736 | -1.2714
-12.5 | -0.1578 | 0.12761 | -0.0783 | -1.2366
-12 | -0.1373 | 0.12053 | -0.0813 | -1.1391
-11.5 | -0.1194 | 0.11392 | -0.0848 | -1.0481
-11 | -0.1026 | 0.10732 | -0.0883 | -0.95602
-10.5 | -0.0874 | 0.10066 | -0.0918 | -0.86827
-10 | -0.0748 | 0.09362 | -0.0954 | -0.79897
-9.5 | -0.0687 | 0.0857 | -0.1003 | -0.80163
-9 | -0.0619 | 0.07824 | -0.103 | -0.79116
-8.5 | -0.0588 | 0.07082 | -0.1071 | -0.83027
-8 | -0.0789 | 0.06049 | -0.1142 | -1.3043
-7.5 | -0.0909 | 0.05447 | -0.1158 | -1.6688
-7 | -0.1224 | 0.04808 | -0.1116 | -2.5458
-6.5 | -0.122 | 0.04279 | -0.1082 | -2.8511
-6 | -0.111 | 0.0374 | -0.1042 | -2.9679
-5.5 | -0.0967 | 0.03104 | -0.0989 | -3.1153
-5 | -0.0699 | 0.02501 | -0.0935 | -2.7949
-4 | 0.03 | 0.01636 | -0.0873 | 1.8337
-3 | 0.1584 | 0.01414 | -0.0862 | 11.2023
-2.5 | 0.2267 | 0.0125 | -0.0863 | 18.136
-2 | 0.2906 | 0.01143 | -0.0858 | 25.4243
-1.5 | 0.3506 | 0.01066 | -0.0847 | 32.8893
-1 | 0.4058 | 0.00998 | -0.0829 | 40.6613
-0.5 | 0.4631 | 0.00949 | -0.0816 | 48.7987
0 | 0.5256 | 0.0092 | -0.0812 | 57.1304
0.5 | 0.5858 | 0.00892 | -0.0804 | 65.6726
1 | 0.6233 | 0.00712 | -0.0763 | 87.5421
1.5 | 0.679 | 0.00683 | -0.0743 | 99.4143
2 | 0.7407 | 0.0069 | -0.0735 | 107.3478
2.5 | 0.7995 | 0.00702 | -0.0722 | 113.8889
3 | 0.8495 | 0.00729 | -0.0693 | 116.5295
3.5 | 0.8809 | 0.00776 | -0.0628 | 113.518
4 | 0.9034 | 0.00854 | -0.0551 | 105.7845
4.5 | 0.9286 | 0.00953 | -0.0484 | 97.4397
5 | 0.957 | 0.01063 | -0.0426 | 90.0282
6 | 1.0141 | 0.01317 | -0.0316 | 77.0008
6.5 | 1.0439 | 0.01451 | -0.0265 | 71.9435
7 | 1.07 | 0.01602 | -0.0209 | 66.7915
7.5 | 1.0985 | 0.01778 | -0.0163 | 61.7829
8 | 1.1517 | 0.02033 | -0.0181 | 56.6503
8.5 | 1.1764 | 0.02263 | -0.0136 | 51.9841
9 | 1.1941 | 0.02546 | -0.0089 | 46.901
9.5 | 1.2067 | 0.02876 | -0.004 | 41.9576
10 | 1.202 | 0.03333 | 0.0013 | 36.0636
10.5 | 1.184 | 0.03925 | 0.0063 | 30.1656
11 | 1.1845 | 0.04452 | 0.0095 | 26.606
11.5 | 1.191 | 0.04975 | 0.0119 | 23.9397
12 | 1.1983 | 0.05531 | 0.0135 | 21.6652
12.5 | 1.1916 | 0.06247 | 0.0144 | 19.0748
13 | 1.1898 | 0.06962 | 0.0145 | 17.0899
13.5 | 1.1844 | 0.07746 | 0.0139 | 15.2905
14 | 1.1743 | 0.08618 | 0.0123 | 13.6261
14.5 | 1.1614 | 0.09555 | 0.0099 | 12.1549

## 49. Re 2M Mach 0.00 (1)
BIGFOIL.COM POLAR EXPORT
NACA66-715 a=0.0
NACA66-715 a=0.0 |  |  |  | Cl Max: | 1.565 | at alpha= | 12.5 | deg
JavaFoil+Calcfoil stall+Eppler ext transition |  |  |  | L/D Max: | 120.095 | at alpha= | 5 | deg
Re: | 2000000 |  |  | Cd Min: | 0.00608 | at alpha= | 2 | deg
Mach: | 0 |  |  | Cl=0 at alpha= | -3.4754 | deg
|  |  |  | @ Cl=0.1, Cd= | 0.0073005
|  |  |  | @ Cl=0.4, Cd= | 0.0068387
|  |  |  | @ Cl=0.6, Cd= | 0.0074883
alpha (deg) | Cl | Cd | Cm | Cl/Cd
-17 | -0.382 | 0.14323 | -0.014 | -2.665
-16.5 | -0.395 | 0.13599 | -0.014 | -2.905
-16 | -0.408 | 0.12731 | -0.014 | -3.205
-15.5 | -0.42 | 0.12292 | -0.015 | -3.421
-15 | -0.432 | 0.11548 | -0.015 | -3.745
-14.5 | -0.444 | 0.11051 | -0.015 | -4.014
-14 | -0.453 | 0.10483 | -0.016 | -4.326
-13.5 | -0.462 | 0.09847 | -0.016 | -4.693
-13 | -0.469 | 0.09296 | -0.016 | -5.043
-12.5 | -0.473 | 0.0884 | -0.017 | -5.356
-12 | -0.476 | 0.08228 | -0.017 | -5.781
-11.5 | -0.475 | 0.07782 | -0.018 | -6.106
-11 | -0.472 | 0.07279 | -0.018 | -6.479
-10.5 | -0.464 | 0.06859 | -0.019 | -6.771
-10 | -0.454 | 0.06471 | -0.019 | -7.01
-9.5 | -0.439 | 0.06097 | -0.02 | -7.201
-9 | -0.42 | 0.05701 | -0.02 | -7.376
-8.5 | -0.398 | 0.05359 | -0.021 | -7.425
-8 | -0.371 | 0.04992 | -0.021 | -7.441
-7.5 | -0.341 | 0.04703 | -0.022 | -7.258
-7 | -0.308 | 0.0445 | -0.022 | -6.911
-6.5 | -0.271 | 0.04173 | -0.023 | -6.487
-6 | -0.231 | 0.03884 | -0.025 | -5.951
-5.5 | -0.189 | 0.03657 | -0.026 | -5.168
-5 | -0.145 | 0.03418 | -0.027 | -4.236
-4.5 | -0.098 | 0.0329 | -0.026 | -2.982
-4 | -0.063 | 0.00767 | -0.051 | -8.171
-3.5 | -0.003 | 0.00758 | -0.052 | -0.368
-3 | 0.058 | 0.00739 | -0.053 | 7.82
-2.5 | 0.119 | 0.00726 | -0.054 | 16.356
-2 | 0.18 | 0.00714 | -0.055 | 25.204
-1.5 | 0.241 | 0.00706 | -0.056 | 34.162
-1 | 0.303 | 0.0069 | -0.057 | 43.859
-0.5 | 0.365 | 0.00685 | -0.058 | 53.338
0 | 0.427 | 0.00683 | -0.059 | 62.498
0.5 | 0.486 | 0.00691 | -0.06 | 70.394
1 | 0.544 | 0.00727 | -0.06 | 74.897
1.5 | 0.603 | 0.0075 | -0.061 | 80.464
2 | 0.662 | 0.00608 | -0.062 | 108.951
2.5 | 0.721 | 0.00639 | -0.063 | 112.834
3 | 0.78 | 0.0067 | -0.064 | 116.307
3.5 | 0.838 | 0.00708 | -0.065 | 118.281
4 | 0.895 | 0.00751 | -0.066 | 119.227
4.5 | 0.953 | 0.00794 | -0.067 | 119.989
5 | 1.01 | 0.00841 | -0.067 | 120.095
5.5 | 1.066 | 0.00892 | -0.068 | 119.5
6 | 1.121 | 0.00933 | -0.069 | 120.054
6.5 | 1.174 | 0.00988 | -0.07 | 118.84
7 | 1.225 | 0.01059 | -0.071 | 115.702
7.5 | 1.274 | 0.01135 | -0.072 | 112.231
8 | 1.315 | 0.01631 | -0.073 | 80.607
8.5 | 1.359 | 0.01714 | -0.073 | 79.302
9 | 1.401 | 0.01795 | -0.074 | 78.06
9.5 | 1.441 | 0.01887 | -0.075 | 76.365
10 | 1.475 | 0.01985 | -0.076 | 74.293
10.5 | 1.503 | 0.02096 | -0.077 | 71.724
11 | 1.528 | 0.02206 | -0.078 | 69.242
11.5 | 1.547 | 0.02334 | -0.079 | 66.299
12 | 1.562 | 0.02449 | -0.08 | 63.756
12.5 | 1.565 | 0.02604 | -0.081 | 60.106
13 | 1.563 | 0.02755 | -0.081 | 56.724
13.5 | 1.554 | 0.02903 | -0.082 | 53.537
14 | 1.539 | 0.03101 | -0.083 | 49.635
14.5 | 1.519 | 0.03298 | -0.084 | 46.051
15 | 1.493 | 0.03519 | -0.084 | 42.417
15.5 | 1.461 | 0.03758 | -0.085 | 38.889
16 | 1.425 | 0.04047 | -0.086 | 35.221
16.5 | 1.386 | 0.04372 | -0.086 | 31.691
17 | 1.342 | 0.04784 | -0.087 | 28.05
17.5 | 1.291 | 0.05214 | -0.087 | 24.757

## 50. Re 2M Mach 0.00 (2)
BIGFOIL.COM POLAR EXPORT
NACA66-715 a=0.0
NACA66-715 a=0.0 |  |  |  | Cl Max: | 1.4833 | at alpha= | 19 | deg
XFOIL ncrit=9 |  |  |  | L/D Max: | 150.405 | at alpha= | 4 | deg
Re: | 2000000 |  |  | Cd Min: | 0.09012 | at alpha= | 20 | deg
Mach: | 0 |  |  | Cl=0 at alpha= | -3.9573 | deg
|  |  |  | @ Cl=0.1, Cd= | 0.0081791
|  |  |  | @ Cl=0.4, Cd= | 0.0068745
|  |  |  | @ Cl=0.6, Cd= | 0.0046878
alpha (deg) | Cl | Cd | Cm | Cl/Cd
-11 | -0.7288 | 0.02013 | -0.067 | -36.2047
-10 | -0.6429 | 0.01587 | -0.0647 | -40.5104
-9.5 | -0.5941 | 0.01454 | -0.0642 | -40.8597
-9 | -0.5448 | 0.01315 | -0.0637 | -41.4297
-8.5 | -0.4941 | 0.01205 | -0.0633 | -41.0041
-8 | -0.4425 | 0.01127 | -0.0631 | -39.2635
-7 | -0.3384 | 0.01004 | -0.0626 | -33.7052
-6.5 | -0.2873 | 0.00941 | -0.0622 | -30.5313
-6 | -0.2304 | 0.00936 | -0.0628 | -24.6154
-5.5 | -0.1732 | 0.00935 | -0.0635 | -18.5241
-5 | -0.117 | 0.00931 | -0.064 | -12.5671
-4.5 | -0.0603 | 0.00925 | -0.0646 | -6.5189
-4 | -0.0044 | 0.00905 | -0.065 | -0.48619
-3.5 | 0.0471 | 0.00842 | -0.0647 | 5.5938
-3 | 0.102 | 0.00817 | -0.065 | 12.4847
-2.5 | 0.157 | 0.00798 | -0.0653 | 19.6742
-2 | 0.2123 | 0.00771 | -0.0656 | 27.5357
-1.5 | 0.2665 | 0.00734 | -0.0657 | 36.3079
-1 | 0.3215 | 0.00707 | -0.066 | 45.4738
-0.5 | 0.3775 | 0.00695 | -0.0665 | 54.3165
0 | 0.4341 | 0.00676 | -0.0672 | 64.216
0.5 | 0.4906 | 0.00664 | -0.0678 | 73.8855
1 | 0.529 | 0.00475 | -0.0658 | 111.3684
1.5 | 0.5852 | 0.00468 | -0.0663 | 125.0427
2 | 0.6425 | 0.00471 | -0.0671 | 136.4119
2.5 | 0.6985 | 0.00482 | -0.0677 | 144.917
3 | 0.7522 | 0.00504 | -0.0679 | 149.246
3.5 | 0.8039 | 0.00535 | -0.0677 | 150.2617
4 | 0.8543 | 0.00568 | -0.0674 | 150.4049
4.5 | 0.9037 | 0.00605 | -0.0669 | 149.3719
5 | 0.9512 | 0.00638 | -0.066 | 149.0909
6 | 1.0277 | 0.00747 | -0.0608 | 137.577
6.5 | 1.0483 | 0.0081 | -0.0547 | 129.4198
7 | 1.0695 | 0.00893 | -0.0491 | 119.7648
7.5 | 1.0881 | 0.00998 | -0.0435 | 109.0281
8 | 1.1096 | 0.01102 | -0.0386 | 100.6897
8.5 | 1.1243 | 0.01234 | -0.0329 | 91.1102
9 | 1.1615 | 0.01388 | -0.0325 | 83.6816
10.5 | 1.2017 | 0.02056 | -0.02 | 58.4484
11 | 1.2245 | 0.02237 | -0.0173 | 54.7385
11.5 | 1.2515 | 0.02402 | -0.0152 | 52.1024
12 | 1.2753 | 0.02595 | -0.0129 | 49.1445
12.5 | 1.3028 | 0.0277 | -0.0113 | 47.0325
13 | 1.3263 | 0.02979 | -0.0094 | 44.5217
13.5 | 1.3482 | 0.03206 | -0.0076 | 42.0524
14 | 1.3716 | 0.03432 | -0.0061 | 39.965
14.5 | 1.3912 | 0.03695 | -0.0046 | 37.6509
15 | 1.4052 | 0.04017 | -0.003 | 34.9813
15.5 | 1.4261 | 0.04292 | -0.0021 | 33.2269
16 | 1.4404 | 0.04636 | -0.001 | 31.0699
16.5 | 1.4533 | 0.0501 | -0.0002 | 29.008
17 | 1.4551 | 0.05519 | 0.0005 | 26.3653
17.5 | 1.4661 | 0.05946 | 0.0006 | 24.6569
18 | 1.4774 | 0.06383 | 0.0004 | 23.1459
18.5 | 1.4812 | 0.06931 | -0.0002 | 21.3707
19 | 1.4833 | 0.0751 | -0.0011 | 19.751
19.5 | 1.4725 | 0.08291 | -0.0027 | 17.7602
20 | 1.4678 | 0.09012 | -0.0047 | 16.2872

## 51. Re 2M Mach 0.10 (1)
BIGFOIL.COM POLAR EXPORT
NACA66-715 a=0.0
NACA66-715 a=0.0 |  |  |  | Cl Max: | 1.56 | at alpha= | 12.5 | deg
JavaFoil+Calcfoil stall+Eppler ext transition |  |  |  | L/D Max: | 119.84 | at alpha= | 4.5 | deg
Re: | 2000000 |  |  | Cd Min: | 0.0061 | at alpha= | 2 | deg
Mach: | 0.1 |  |  | Cl=0 at alpha= | -3.4754 | deg
|  |  |  | @ Cl=0.1, Cd= | 0.007358
|  |  |  | @ Cl=0.4, Cd= | 0.0068647
|  |  |  | @ Cl=0.6, Cd= | 0.0074856
alpha (deg) | Cl | Cd | Cm | Cl/Cd
-16.5 | -0.351 | 0.13893 | -0.014 | -2.528
-16 | -0.367 | 0.12912 | -0.014 | -2.839
-15.5 | -0.382 | 0.1254 | -0.015 | -3.043
-15 | -0.396 | 0.11864 | -0.015 | -3.339
-14.5 | -0.41 | 0.11395 | -0.015 | -3.598
-14 | -0.423 | 0.10568 | -0.016 | -4.001
-13.5 | -0.434 | 0.09993 | -0.016 | -4.347
-13 | -0.444 | 0.09527 | -0.017 | -4.663
-12.5 | -0.452 | 0.08981 | -0.017 | -5.032
-12 | -0.457 | 0.08319 | -0.017 | -5.494
-11.5 | -0.459 | 0.07852 | -0.018 | -5.852
-11 | -0.459 | 0.07341 | -0.018 | -6.247
-10.5 | -0.454 | 0.06913 | -0.019 | -6.568
-10 | -0.446 | 0.0651 | -0.019 | -6.844
-9.5 | -0.433 | 0.06147 | -0.02 | -7.043
-9 | -0.416 | 0.05752 | -0.02 | -7.235
-8.5 | -0.395 | 0.05396 | -0.021 | -7.323
-8 | -0.37 | 0.05023 | -0.021 | -7.362
-7.5 | -0.34 | 0.04737 | -0.022 | -7.188
-7 | -0.307 | 0.04476 | -0.022 | -6.866
-6.5 | -0.271 | 0.04199 | -0.023 | -6.453
-6 | -0.232 | 0.03898 | -0.025 | -5.942
-5.5 | -0.189 | 0.03674 | -0.025 | -5.155
-5 | -0.145 | 0.03451 | -0.027 | -4.206
-4.5 | -0.099 | 0.03223 | -0.028 | -3.066
-4 | -0.063 | 0.00767 | -0.051 | -8.214
-3.5 | -0.003 | 0.00754 | -0.052 | -0.372
-3 | 0.058 | 0.00742 | -0.053 | 7.823
-2.5 | 0.119 | 0.00733 | -0.054 | 16.274
-2 | 0.181 | 0.00714 | -0.055 | 25.311
-1.5 | 0.242 | 0.00703 | -0.056 | 34.501
-1 | 0.304 | 0.00697 | -0.057 | 43.675
-0.5 | 0.367 | 0.00687 | -0.058 | 53.422
0 | 0.429 | 0.00686 | -0.059 | 62.539
0.5 | 0.488 | 0.0066 | -0.06 | 73.906
1 | 0.547 | 0.00727 | -0.061 | 75.252
1.5 | 0.606 | 0.00751 | -0.061 | 80.742
2 | 0.665 | 0.0061 | -0.062 | 109.057
2.5 | 0.724 | 0.00642 | -0.063 | 112.852
3 | 0.783 | 0.00673 | -0.064 | 116.316
3.5 | 0.842 | 0.00715 | -0.065 | 117.731
4 | 0.899 | 0.00755 | -0.066 | 119.141
4.5 | 0.957 | 0.00799 | -0.067 | 119.84
5 | 1.014 | 0.00849 | -0.068 | 119.475
5.5 | 1.071 | 0.00899 | -0.069 | 119.132
6 | 1.125 | 0.00942 | -0.07 | 119.523
6.5 | 1.179 | 0.00999 | -0.071 | 118.027
7 | 1.23 | 0.01069 | -0.071 | 115.119
7.5 | 1.279 | 0.01146 | -0.072 | 111.558
8 | 1.32 | 0.01649 | -0.073 | 80.055
8.5 | 1.365 | 0.01728 | -0.074 | 78.963
9 | 1.406 | 0.01818 | -0.075 | 77.358
9.5 | 1.445 | 0.0191 | -0.076 | 75.666
10 | 1.478 | 0.02009 | -0.077 | 73.575
10.5 | 1.506 | 0.02124 | -0.077 | 70.892
11 | 1.529 | 0.02243 | -0.078 | 68.152
11.5 | 1.547 | 0.02366 | -0.079 | 65.378
12 | 1.559 | 0.02485 | -0.08 | 62.744
12.5 | 1.56 | 0.02643 | -0.081 | 59.021
13 | 1.555 | 0.02805 | -0.082 | 55.42
13.5 | 1.543 | 0.02961 | -0.083 | 52.097
14 | 1.523 | 0.03159 | -0.083 | 48.214
14.5 | 1.498 | 0.0337 | -0.084 | 44.454
15 | 1.467 | 0.03618 | -0.085 | 40.537
15.5 | 1.43 | 0.03885 | -0.085 | 36.803
16 | 1.389 | 0.04171 | -0.086 | 33.293
16.5 | 1.342 | 0.04585 | -0.086 | 29.268
17 | 1.291 | 0.05106 | -0.087 | 25.277
17.5 | 1.227 | 0.05809 | -0.086 | 21.129

## 52. Re 2M Mach 0.10 (2)
BIGFOIL.COM POLAR EXPORT
NACA66-715 a=0.0
NACA66-715 a=0.0 |  |  |  | Cl Max: | 1.4703 | at alpha= | 18.5 | deg
XFOIL ncrit=9 |  |  |  | L/D Max: | 150.403 | at alpha= | 4 | deg
Re: | 2000000 |  |  | Cd Min: | 0.14885 | at alpha= | -15 | deg
Mach: | 0.1 |  |  | Cl=0 at alpha= | -3.9645 | deg
|  |  |  | @ Cl=0.1, Cd= | 0.0082168
|  |  |  | @ Cl=0.4, Cd= | 0.0068874
|  |  |  | @ Cl=0.6, Cd= | 0.0047058
alpha (deg) | Cl | Cd | Cm | Cl/Cd
-15 | -0.2879 | 0.14885 | -0.0505 | -1.9342
-14.5 | -0.2707 | 0.14333 | -0.0538 | -1.8886
-14 | -0.257 | 0.1365 | -0.0574 | -1.8828
-13.5 | -0.2464 | 0.12823 | -0.0614 | -1.9215
-13 | -0.2349 | 0.12107 | -0.065 | -1.9402
-12.5 | -0.2289 | 0.11314 | -0.0685 | -2.0232
-12 | -0.2165 | 0.10709 | -0.0716 | -2.0217
-10 | -0.6441 | 0.0171 | -0.0665 | -37.6667
-9.5 | -0.5969 | 0.01524 | -0.0656 | -39.1667
-9 | -0.5466 | 0.01396 | -0.0651 | -39.1547
-8.5 | -0.4967 | 0.0124 | -0.0645 | -40.0565
-8 | -0.4447 | 0.0115 | -0.0642 | -38.6696
-7.5 | -0.3926 | 0.01078 | -0.0638 | -36.4193
-7 | -0.3397 | 0.01018 | -0.0636 | -33.3694
-6.5 | -0.2887 | 0.00945 | -0.063 | -30.5503
-6 | -0.2319 | 0.00935 | -0.0634 | -24.8021
-5.5 | -0.1724 | 0.00953 | -0.0644 | -18.0902
-5 | -0.1173 | 0.00933 | -0.0646 | -12.5723
-4.5 | -0.0599 | 0.0093 | -0.0652 | -6.4409
-4 | -0.0037 | 0.00909 | -0.0656 | -0.40704
-3.5 | 0.0484 | 0.00848 | -0.0653 | 5.7075
-3 | 0.1033 | 0.0082 | -0.0655 | 12.5976
-2.5 | 0.1586 | 0.00802 | -0.0658 | 19.7756
-2 | 0.2142 | 0.00773 | -0.0661 | 27.7102
-1.5 | 0.2687 | 0.00737 | -0.0662 | 36.4586
-1 | 0.3238 | 0.00709 | -0.0665 | 45.67
-0.5 | 0.3802 | 0.00695 | -0.067 | 54.705
0 | 0.4371 | 0.00677 | -0.0676 | 64.5643
0.5 | 0.4938 | 0.00665 | -0.0682 | 74.2556
1 | 0.5325 | 0.00477 | -0.0662 | 111.6352
1.5 | 0.5888 | 0.0047 | -0.0667 | 125.2766
2 | 0.6464 | 0.00473 | -0.0675 | 136.6596
2.5 | 0.7027 | 0.00484 | -0.068 | 145.186
3 | 0.7565 | 0.00506 | -0.0682 | 149.5059
3.5 | 0.8082 | 0.00538 | -0.068 | 150.223
4 | 0.8588 | 0.00571 | -0.0676 | 150.4028
4.5 | 0.9082 | 0.00608 | -0.067 | 149.375
5 | 0.9551 | 0.00645 | -0.0659 | 148.0775
5.5 | 0.9981 | 0.00691 | -0.0641 | 144.4428
6 | 1.0294 | 0.00753 | -0.0601 | 136.7065
6.5 | 1.0486 | 0.0082 | -0.0536 | 127.878
8 | 1.1105 | 0.01122 | -0.0377 | 98.975
8.5 | 1.1254 | 0.01256 | -0.0319 | 89.6019
9 | 1.165 | 0.01419 | -0.0321 | 82.1001
10.5 | 1.2015 | 0.02106 | -0.0189 | 57.0513
11 | 1.2248 | 0.02289 | -0.0162 | 53.5081
11.5 | 1.2517 | 0.02461 | -0.0141 | 50.8614
12 | 1.2756 | 0.02658 | -0.0118 | 47.991
12.5 | 1.3035 | 0.02836 | -0.0102 | 45.9626
13 | 1.3257 | 0.03061 | -0.0082 | 43.3094
13.5 | 1.3479 | 0.03295 | -0.0064 | 40.9074
14 | 1.3701 | 0.03537 | -0.0048 | 38.7362
14.5 | 1.3889 | 0.03816 | -0.0032 | 36.3968
15 | 1.4034 | 0.04145 | -0.0017 | 33.8577
15.5 | 1.4236 | 0.04436 | -0.0008 | 32.092
16 | 1.4362 | 0.04808 | 0.0003 | 29.871
16.5 | 1.447 | 0.05219 | 0.001 | 27.7256
17 | 1.4499 | 0.05729 | 0.0016 | 25.3081
17.5 | 1.4587 | 0.06198 | 0.0016 | 23.535
18 | 1.4684 | 0.0667 | 0.0012 | 22.015
18.5 | 1.4703 | 0.07255 | 0.0005 | 20.266
19 | 1.4682 | 0.07911 | -0.0007 | 18.559
19.5 | 1.4601 | 0.08676 | -0.0026 | 16.8292
20 | 1.4533 | 0.09449 | -0.0049 | 15.3805

## 53. Re 2M Mach 0.25 (1)
BIGFOIL.COM POLAR EXPORT
NACA66-715 a=0.0
NACA66-715 a=0.0 |  |  |  | Cl Max: | 1.535 | at alpha= | 11.5 | deg
JavaFoil+Calcfoil stall+Eppler ext transition |  |  |  | L/D Max: | 118.158 | at alpha= | 5.5 | deg
Re: | 2000000 |  |  | Cd Min: | 0.0063 | at alpha= | 2 | deg
Mach: | 0.25 |  |  | Cl=0 at alpha= | -3.4762 | deg
|  |  |  | @ Cl=0.1, Cd= | 0.0074197
|  |  |  | @ Cl=0.4, Cd= | 0.00697
|  |  |  | @ Cl=0.6, Cd= | 0.0076298
alpha (deg) | Cl | Cd | Cm | Cl/Cd
-14.5 | -0.066 | 0.12003 | -0.015 | -0.546
-14 | -0.063 | 0.11322 | -0.016 | -0.553
-13.5 | -0.156 | 0.10974 | -0.016 | -1.421
-13 | -0.208 | 0.1042 | -0.016 | -1.999
-12.5 | -0.251 | 0.09652 | -0.017 | -2.598
-12 | -0.287 | 0.09078 | -0.017 | -3.163
-11.5 | -0.318 | 0.08353 | -0.018 | -3.806
-11 | -0.343 | 0.07863 | -0.018 | -4.364
-10.5 | -0.362 | 0.07317 | -0.019 | -4.949
-10 | -0.374 | 0.06842 | -0.019 | -5.473
-9.5 | -0.38 | 0.06466 | -0.02 | -5.875
-9 | -0.378 | 0.05986 | -0.02 | -6.32
-8.5 | -0.37 | 0.05601 | -0.021 | -6.598
-8 | -0.354 | 0.05278 | -0.021 | -6.704
-7.5 | -0.332 | 0.04905 | -0.022 | -6.763
-7 | -0.304 | 0.04597 | -0.023 | -6.608
-6.5 | -0.271 | 0.04298 | -0.023 | -6.296
-6 | -0.233 | 0.04032 | -0.024 | -5.781
-5.5 | -0.192 | 0.03758 | -0.025 | -5.105
-5 | -0.147 | 0.03545 | -0.026 | -4.159
-4.5 | -0.101 | 0.03337 | -0.026 | -3.012
-4 | -0.052 | 0.03153 | -0.028 | -1.654
-3.5 | -0.003 | 0.0077 | -0.053 | -0.373
-3 | 0.06 | 0.00751 | -0.054 | 7.929
-2.5 | 0.122 | 0.00737 | -0.055 | 16.611
-2 | 0.186 | 0.00727 | -0.056 | 25.538
-1.5 | 0.249 | 0.0071 | -0.057 | 35.077
-1 | 0.313 | 0.00702 | -0.058 | 44.54
-0.5 | 0.377 | 0.00697 | -0.059 | 54.159
0 | 0.441 | 0.00697 | -0.06 | 63.221
0.5 | 0.5 | 0.00643 | -0.061 | 77.76
1 | 0.561 | 0.00747 | -0.062 | 75.055
1.5 | 0.622 | 0.00772 | -0.063 | 80.562
2 | 0.682 | 0.0063 | -0.064 | 108.27
2.5 | 0.743 | 0.00664 | -0.065 | 111.827
3 | 0.803 | 0.00698 | -0.066 | 115.091
3.5 | 0.863 | 0.00742 | -0.067 | 116.329
4 | 0.922 | 0.00786 | -0.068 | 117.34
4.5 | 0.981 | 0.00834 | -0.069 | 117.663
5 | 1.04 | 0.00887 | -0.07 | 117.249
5.5 | 1.098 | 0.00929 | -0.07 | 118.158
6 | 1.153 | 0.00988 | -0.071 | 116.675
6.5 | 1.207 | 0.01051 | -0.072 | 114.872
7 | 1.259 | 0.01131 | -0.073 | 111.328
7.5 | 1.308 | 0.01216 | -0.074 | 107.531
8 | 1.348 | 0.01744 | -0.075 | 77.304
8.5 | 1.391 | 0.01834 | -0.076 | 75.832
9 | 1.431 | 0.01933 | -0.077 | 74.015
9.5 | 1.467 | 0.02039 | -0.078 | 71.933
10 | 1.495 | 0.0216 | -0.078 | 69.203
10.5 | 1.515 | 0.02288 | -0.079 | 66.237
11 | 1.529 | 0.02421 | -0.08 | 63.149
11.5 | 1.535 | 0.02564 | -0.081 | 59.85
12 | 1.532 | 0.02741 | -0.082 | 55.883
12.5 | 1.512 | 0.02914 | -0.083 | 51.885
13 | 1.481 | 0.03125 | -0.084 | 47.386
13.5 | 1.438 | 0.03384 | -0.084 | 42.498
14 | 1.384 | 0.0361 | -0.085 | 38.352
14.5 | 1.318 | 0.03992 | -0.086 | 33.025
15 | 1.241 | 0.04424 | -0.086 | 28.06
15.5 | 1.146 | 0.05269 | -0.085 | 21.752
16 | 0.933 | 0.12509 | -0.054 | 7.459
16.5 | 0.846 | 0.13839 | -0.047 | 6.11

## 54. Re 2M Mach 0.25 (2)
BIGFOIL.COM POLAR EXPORT
NACA66-715 a=0.0
NACA66-715 a=0.0 |  |  |  | Cl Max: | 1.4066 | at alpha= | 18 | deg
XFOIL ncrit=9 |  |  |  | L/D Max: | 148.023 | at alpha= | 3 | deg
Re: | 2000000 |  |  | Cd Min: | 0.1308 | at alpha= | -13.5 | deg
Mach: | 0.25 |  |  | Cl=0 at alpha= | -4.0069 | deg
|  |  |  | @ Cl=0.1, Cd= | 0.0085406
|  |  |  | @ Cl=0.4, Cd= | 0.0069955
|  |  |  | @ Cl=0.6, Cd= | 0.0047974
alpha (deg) | Cl | Cd | Cm | Cl/Cd
-13.5 | -0.2346 | 0.1308 | -0.0627 | -1.7936
-13 | -0.2217 | 0.12365 | -0.0663 | -1.793
-12.5 | -0.2124 | 0.11618 | -0.0697 | -1.8282
-12 | -0.1981 | 0.11004 | -0.073 | -1.8003
-11.5 | -0.187 | 0.10328 | -0.0764 | -1.8106
-11 | -0.1762 | 0.09681 | -0.0797 | -1.8201
-10 | -0.2462 | 0.06841 | -0.0935 | -3.5989
-9.5 | -0.3195 | 0.05678 | -0.0957 | -5.627
-9 | -0.3956 | 0.04483 | -0.0877 | -8.8244
-8.5 | -0.4935 | 0.02039 | -0.0728 | -24.203
-8 | -0.4571 | 0.01385 | -0.0704 | -33.0036
-7.5 | -0.4027 | 0.01206 | -0.0697 | -33.3914
-7 | -0.3472 | 0.01102 | -0.0691 | -31.5064
-6.5 | -0.2921 | 0.01019 | -0.0684 | -28.6654
-6 | -0.2388 | 0.00944 | -0.0675 | -25.2966
-5.5 | -0.1772 | 0.00956 | -0.0681 | -18.5356
-5 | -0.1183 | 0.00948 | -0.0683 | -12.4789
-4.5 | -0.0573 | 0.00958 | -0.0689 | -5.9812
-4 | 0.0008 | 0.00935 | -0.0691 | 0.085561
-3.5 | 0.0577 | 0.009 | -0.0692 | 6.4111
-3 | 0.1111 | 0.00842 | -0.0687 | 13.1948
-2.5 | 0.1681 | 0.00818 | -0.0688 | 20.5501
-2 | 0.2248 | 0.00785 | -0.0689 | 28.6369
-1.5 | 0.2819 | 0.00757 | -0.0691 | 37.2391
-1 | 0.3368 | 0.00719 | -0.069 | 46.8428
-0.5 | 0.395 | 0.00701 | -0.0695 | 56.3481
0 | 0.4536 | 0.00684 | -0.0701 | 66.3158
0.5 | 0.5116 | 0.00674 | -0.0706 | 75.905
1 | 0.5517 | 0.00489 | -0.0685 | 112.8221
1.5 | 0.6091 | 0.00478 | -0.0688 | 127.4268
2 | 0.668 | 0.00483 | -0.0694 | 138.3023
2.5 | 0.7251 | 0.00499 | -0.0698 | 145.3106
3 | 0.7786 | 0.00526 | -0.0695 | 148.0228
3.5 | 0.8308 | 0.00563 | -0.069 | 147.5666
4 | 0.8811 | 0.00597 | -0.0681 | 147.5879
4.5 | 0.9295 | 0.00637 | -0.0668 | 145.9184
5 | 0.9758 | 0.00674 | -0.0651 | 144.7774
5.5 | 1.0145 | 0.00721 | -0.062 | 140.7074
6 | 1.0302 | 0.00796 | -0.0544 | 129.4221
6.5 | 1.0523 | 0.00887 | -0.0486 | 118.6359
7.5 | 1.0965 | 0.01109 | -0.038 | 98.8729
8 | 1.1158 | 0.01241 | -0.0326 | 89.9114
8.5 | 1.1311 | 0.01389 | -0.0268 | 81.4327
9 | 1.1752 | 0.01599 | -0.0282 | 73.4959
9.5 | 1.185 | 0.01834 | -0.023 | 64.6129
10 | 1.1919 | 0.02104 | -0.0178 | 56.6492
10.5 | 1.202 | 0.02381 | -0.0134 | 50.483
11 | 1.2266 | 0.02587 | -0.0107 | 47.414
11.5 | 1.2534 | 0.02788 | -0.0084 | 44.957
12 | 1.2788 | 0.0301 | -0.0062 | 42.485
12.5 | 1.3028 | 0.03248 | -0.0041 | 40.1108
13 | 1.3221 | 0.03535 | -0.0018 | 37.4003
13.5 | 1.3442 | 0.03811 | 0 | 35.2716
14 | 1.3615 | 0.04139 | 0.0018 | 32.8944
14.5 | 1.369 | 0.04571 | 0.0037 | 29.9497
15 | 1.387 | 0.04931 | 0.0047 | 28.1282
15.5 | 1.4009 | 0.05345 | 0.0055 | 26.2095
16 | 1.4046 | 0.0588 | 0.0061 | 23.8878
16.5 | 1.3977 | 0.06566 | 0.0062 | 21.2869
17 | 1.4055 | 0.07113 | 0.0058 | 19.7596
17.5 | 1.4042 | 0.07789 | 0.0047 | 18.028
18 | 1.4066 | 0.08443 | 0.0033 | 16.66
18.5 | 1.3981 | 0.09265 | 0.001 | 15.0901
19 | 1.3817 | 0.1023 | -0.0023 | 13.5064
19.5 | 1.3749 | 0.11083 | -0.0057 | 12.4055
20 | 1.3595 | 0.1209 | -0.0102 | 11.2448

## 55. Re 2M Mach 0.50 (1)
BIGFOIL.COM POLAR EXPORT
NACA66-715 a=0.0
NACA66-715 a=0.0 |  |  |  | Cl Max: | 1.464 | at alpha= | 8.5 | deg
JavaFoil+Calcfoil stall+Eppler ext transition |  |  |  | L/D Max: | 108.758 | at alpha= | 4.5 | deg
Re: | 2000000 |  |  | Cd Min: | 0.00703 | at alpha= | -2 | deg
Mach: | 0.5 |  |  | Cl=0 at alpha= | -3.4732 | deg
|  |  |  | @ Cl=0.1, Cd= | 0.017395
|  |  |  | @ Cl=0.4, Cd= | 0.0072741
|  |  |  | @ Cl=0.6, Cd= | 0.008195
alpha (deg) | Cl | Cd | Cm | Cl/Cd
-20 | -0.928 | 0.17469 | -0.016 | -5.31
-19.5 | -0.9 | 0.16864 | -0.016 | -5.338
-19 | -0.873 | 0.16308 | -0.017 | -5.351
-18.5 | -0.846 | 0.15907 | -0.017 | -5.316
-18 | -0.816 | 0.15435 | -0.017 | -5.285
-17.5 | -0.787 | 0.14812 | -0.017 | -5.316
-17 | -0.76 | 0.1422 | -0.017 | -5.343
-16.5 | -0.732 | 0.1378 | -0.018 | -5.312
-16 | -0.704 | 0.13356 | -0.018 | -5.273
-15.5 | -0.676 | 0.134 | -0.018 | -5.048
-15 | -0.649 | 0.12608 | -0.019 | -5.144
-14.5 | -0.621 | 0.11846 | -0.019 | -5.239
-14 | -0.592 | 0.11797 | -0.019 | -5.017
-13.5 | -0.563 | 0.10997 | -0.019 | -5.123
-13 | -0.535 | 0.10912 | -0.019 | -4.907
-12.5 | -0.507 | 0.10533 | -0.02 | -4.818
-12 | -0.479 | 0.10208 | -0.02 | -4.696
-11.5 | -0.451 | 0.09922 | -0.02 | -4.549
-11 | -0.423 | 0.09219 | -0.021 | -4.592
-10.5 | -0.395 | 0.08908 | -0.021 | -4.437
-10 | -0.367 | 0.08468 | -0.022 | -4.335
-9.5 | -0.339 | 0.08502 | -0.022 | -3.986
-9 | -0.31 | 0.07069 | -0.021 | -4.391
-8.5 | -0.282 | 0.07575 | -0.022 | -3.726
-8 | -0.254 | 0.05615 | -0.023 | -4.528
-7.5 | -0.226 | 0.0512 | -0.023 | -4.416
-7 | -0.198 | 0.04818 | -0.024 | -4.109
-6.5 | -0.17 | 0.05469 | -0.024 | -3.104
-6 | -0.142 | 0.04653 | -0.025 | -3.046
-5.5 | -0.163 | 0.04287 | -0.026 | -3.806
-5 | -0.148 | 0.03926 | -0.027 | -3.781
-4.5 | -0.107 | 0.0361 | -0.028 | -2.957
-4 | -0.057 | 0.03331 | -0.028 | -1.699
-3.5 | -0.003 | 0.03163 | -0.029 | -0.081
-3 | 0.053 | 0.02987 | -0.032 | 1.783
-2.5 | 0.136 | 0.00784 | -0.062 | 17.348
-2 | 0.207 | 0.00703 | -0.063 | 29.383
-1.5 | 0.278 | 0.00748 | -0.064 | 37.139
-1 | 0.349 | 0.00733 | -0.065 | 47.589
-0.5 | 0.422 | 0.00725 | -0.066 | 58.201
0 | 0.488 | 0.00737 | -0.067 | 66.163
0.5 | 0.553 | 0.00796 | -0.068 | 69.467
1 | 0.621 | 0.0083 | -0.069 | 74.814
1.5 | 0.689 | 0.0086 | -0.07 | 80.059
2 | 0.756 | 0.00726 | -0.071 | 104.15
2.5 | 0.823 | 0.00769 | -0.072 | 106.91
3 | 0.889 | 0.00822 | -0.073 | 108.211
3.5 | 0.955 | 0.00878 | -0.074 | 108.724
4 | 1.02 | 0.00941 | -0.075 | 108.404
4.5 | 1.085 | 0.00998 | -0.076 | 108.758
5 | 1.149 | 0.01068 | -0.077 | 107.595
5.5 | 1.213 | 0.01142 | -0.078 | 106.215
6 | 1.271 | 0.01233 | -0.079 | 103.063
6.5 | 1.326 | 0.01346 | -0.08 | 98.505
7 | 1.376 | 0.01467 | -0.081 | 93.796
7.5 | 1.413 | 0.02124 | -0.082 | 66.519
8 | 1.445 | 0.02268 | -0.083 | 63.74
8.5 | 1.464 | 0.02427 | -0.084 | 60.319
9 | 1.46 | 0.02624 | -0.085 | 55.656
9.5 | 1.416 | 0.0289 | -0.086 | 48.996
10 | 1.194 | 0.03227 | -0.086 | 36.996
10.5 | 0.765 | 0.07586 | -0.037 | 10.079
11 | 0.791 | 0.09222 | -0.038 | 8.579
11.5 | 0.817 | 0.09847 | -0.038 | 8.3
12 | 0.844 | 0.10127 | -0.038 | 8.33
12.5 | 0.871 | 0.10785 | -0.043 | 8.077
13 | 0.897 | 0.11144 | -0.043 | 8.05
13.5 | 0.924 | 0.11463 | -0.045 | 8.057

## 56. Re 2M Mach 0.50 (2)
BIGFOIL.COM POLAR EXPORT
NACA66-715 a=0.0
NACA66-715 a=0.0 |  |  |  | Cl Max: | 1.2722 | at alpha= | 12.5 | deg
XFOIL ncrit=9 |  |  |  | L/D Max: | 138.566 | at alpha= | 2 | deg
Re: | 2000000 |  |  | Cd Min: | 0.23609 | at alpha= | -20 | deg
Mach: | 0.5 |  |  | Cl=0 at alpha= | -4.1569 | deg
|  |  |  | @ Cl=0.1, Cd= | 0.010543
|  |  |  | @ Cl=0.4, Cd= | 0.0077238
|  |  |  | @ Cl=0.6, Cd= | 0.0070466
alpha (deg) | Cl | Cd | Cm | Cl/Cd
-20 | -0.4745 | 0.23609 | -0.0109 | -2.0098
-19.5 | -0.4512 | 0.2294 | -0.0157 | -1.9669
-19 | -0.4284 | 0.22212 | -0.0205 | -1.9287
-18.5 | -0.4053 | 0.21472 | -0.0253 | -1.8876
-18 | -0.3826 | 0.20691 | -0.03 | -1.8491
-17.5 | -0.3605 | 0.19939 | -0.0347 | -1.808
-17 | -0.3379 | 0.19218 | -0.0393 | -1.7582
-16.5 | -0.3167 | 0.18434 | -0.0439 | -1.718
-16 | -0.2951 | 0.17685 | -0.0483 | -1.6686
-15.5 | -0.2738 | 0.1695 | -0.0527 | -1.6153
-15 | -0.2528 | 0.16252 | -0.0567 | -1.5555
-14.5 | -0.2311 | 0.15568 | -0.0609 | -1.4845
-14 | -0.2107 | 0.14844 | -0.065 | -1.4194
-13.5 | -0.1939 | 0.13998 | -0.0696 | -1.3852
-13 | -0.1762 | 0.13255 | -0.0735 | -1.3293
-12.5 | -0.1572 | 0.12598 | -0.0772 | -1.2478
-12 | -0.1384 | 0.11937 | -0.081 | -1.1594
-11.5 | -0.1215 | 0.11243 | -0.0848 | -1.0807
-11 | -0.1093 | 0.10421 | -0.0893 | -1.0488
-10.5 | -0.095 | 0.09731 | -0.093 | -0.97626
-10 | -0.0905 | 0.08867 | -0.0966 | -1.0206
-9.5 | -0.081 | 0.08194 | -0.1 | -0.98853
-9 | -0.0782 | 0.07429 | -0.1039 | -1.0526
-8.5 | -0.0807 | 0.06619 | -0.1087 | -1.2192
-8 | -0.0963 | 0.05769 | -0.1147 | -1.6693
-7.5 | -0.1243 | 0.05096 | -0.1142 | -2.4392
-7 | -0.1464 | 0.04518 | -0.1094 | -3.2404
-6.5 | -0.1551 | 0.0383 | -0.1046 | -4.0496
-6 | -0.158 | 0.03052 | -0.0982 | -5.1769
-5.5 | -0.1464 | 0.02268 | -0.0914 | -6.455
-5 | -0.113 | 0.01514 | -0.0865 | -7.4637
-4.5 | -0.047 | 0.01199 | -0.0858 | -3.9199
-4 | 0.0215 | 0.01125 | -0.0853 | 1.9111
-3.5 | 0.0887 | 0.01072 | -0.0848 | 8.2743
-3 | 0.1538 | 0.0097 | -0.0843 | 15.8557
-2.5 | 0.2179 | 0.00917 | -0.0838 | 23.7623
-2 | 0.2783 | 0.00856 | -0.0827 | 32.5117
-1.5 | 0.3387 | 0.00811 | -0.0817 | 41.7633
-1 | 0.4006 | 0.00772 | -0.0811 | 51.8912
-0.5 | 0.4625 | 0.00739 | -0.0806 | 62.5846
0 | 0.5277 | 0.00721 | -0.0809 | 73.19
0.5 | 0.5921 | 0.00706 | -0.0809 | 83.8669
1 | 0.6571 | 0.00695 | -0.0811 | 94.5468
1.5 | 0.6947 | 0.00522 | -0.077 | 133.0843
2 | 0.7538 | 0.00544 | -0.0759 | 138.5662
2.5 | 0.8066 | 0.00586 | -0.0737 | 137.6451
3 | 0.8536 | 0.00631 | -0.0704 | 135.2773
3.5 | 0.8848 | 0.00681 | -0.0639 | 129.9266
4 | 0.9124 | 0.00763 | -0.0572 | 119.5806
4.5 | 0.9465 | 0.00847 | -0.0519 | 111.7473
5.5 | 1.0122 | 0.01064 | -0.0418 | 95.1316
6 | 1.0458 | 0.01184 | -0.037 | 88.3277
7 | 1.0987 | 0.01496 | -0.026 | 73.4425
8 | 1.1481 | 0.01847 | -0.015 | 62.1603
8.5 | 1.1698 | 0.02067 | -0.0098 | 56.5941
10.5 | 1.2125 | 0.03681 | 0.005 | 32.9394
11 | 1.2331 | 0.04047 | 0.008 | 30.4695
11.5 | 1.2497 | 0.04467 | 0.0107 | 27.9763
12 | 1.2625 | 0.04946 | 0.0131 | 25.5257
12.5 | 1.2722 | 0.05479 | 0.0149 | 23.2196
13 | 1.2718 | 0.06133 | 0.016 | 20.737
13.5 | 1.2648 | 0.06891 | 0.0162 | 18.3544
14 | 1.2547 | 0.07718 | 0.0156 | 16.2568
14.5 | 1.2446 | 0.08596 | 0.014 | 14.4788
15 | 1.2311 | 0.0955 | 0.0114 | 12.8911
15.5 | 1.2157 | 0.10572 | 0.0079 | 11.4992
16 | 1.1986 | 0.11653 | 0.0035 | 10.2858
16.5 | 1.1817 | 0.12783 | -0.0018 | 9.2443
17 | 1.163 | 0.13982 | -0.0082 | 8.3178
17.5 | 1.1452 | 0.15223 | -0.0155 | 7.5228

## 57. Re 3M Mach 0.00 (1)
BIGFOIL.COM POLAR EXPORT
NACA66-715 a=0.0
NACA66-715 a=0.0 |  |  |  | Cl Max: | 1.569 | at alpha= | 12.5 | deg
JavaFoil+Calcfoil stall+Eppler ext transition |  |  |  | L/D Max: | 123.47 | at alpha= | 5.5 | deg
Re: | 3000000 |  |  | Cd Min: | 0.00595 | at alpha= | 2 | deg
Mach: | 0 |  |  | Cl=0 at alpha= | -3.4754 | deg
|  |  |  | @ Cl=0.1, Cd= | 0.0067974
|  |  |  | @ Cl=0.4, Cd= | 0.0067697
|  |  |  | @ Cl=0.6, Cd= | 0.0073867
alpha (deg) | Cl | Cd | Cm | Cl/Cd
-17 | -0.382 | 0.13909 | -0.014 | -2.746
-16.5 | -0.395 | 0.13165 | -0.014 | -3.002
-16 | -0.408 | 0.12412 | -0.015 | -3.288
-15.5 | -0.421 | 0.12086 | -0.015 | -3.481
-15 | -0.433 | 0.11304 | -0.015 | -3.827
-14.5 | -0.444 | 0.10813 | -0.016 | -4.104
-14 | -0.454 | 0.10092 | -0.016 | -4.495
-13.5 | -0.462 | 0.09431 | -0.016 | -4.901
-13 | -0.469 | 0.09162 | -0.017 | -5.119
-12.5 | -0.474 | 0.08626 | -0.017 | -5.491
-12 | -0.476 | 0.08026 | -0.018 | -5.929
-11.5 | -0.475 | 0.07612 | -0.018 | -6.245
-11 | -0.472 | 0.07012 | -0.019 | -6.727
-10.5 | -0.465 | 0.06751 | -0.019 | -6.882
-10 | -0.454 | 0.06285 | -0.019 | -7.22
-9.5 | -0.439 | 0.05927 | -0.02 | -7.409
-9 | -0.421 | 0.05565 | -0.02 | -7.558
-8.5 | -0.398 | 0.05212 | -0.021 | -7.639
-8 | -0.372 | 0.04895 | -0.022 | -7.595
-7.5 | -0.342 | 0.04605 | -0.022 | -7.419
-7 | -0.308 | 0.04361 | -0.023 | -7.059
-6.5 | -0.271 | 0.04103 | -0.024 | -6.603
-6 | -0.231 | 0.03827 | -0.025 | -6.043
-5.5 | -0.19 | 0.03457 | -0.028 | -5.5
-5 | -0.179 | 0.00768 | -0.049 | -23.25
-4.5 | -0.121 | 0.00734 | -0.05 | -16.541
-4 | -0.063 | 0.00715 | -0.051 | -8.773
-3.5 | -0.003 | 0.00701 | -0.052 | -0.398
-3 | 0.058 | 0.00688 | -0.053 | 8.389
-2.5 | 0.119 | 0.00676 | -0.054 | 17.557
-2 | 0.18 | 0.00662 | -0.055 | 27.18
-1.5 | 0.241 | 0.00651 | -0.056 | 37.052
-1 | 0.303 | 0.00649 | -0.057 | 46.643
-0.5 | 0.365 | 0.00651 | -0.058 | 56.128
0 | 0.427 | 0.00697 | -0.059 | 61.266
0.5 | 0.485 | 0.00678 | -0.059 | 71.488
1 | 0.544 | 0.0072 | -0.06 | 75.617
1.5 | 0.604 | 0.0074 | -0.061 | 81.54
2 | 0.663 | 0.00595 | -0.062 | 111.346
2.5 | 0.722 | 0.00629 | -0.063 | 114.773
3 | 0.78 | 0.00661 | -0.064 | 117.94
3.5 | 0.838 | 0.00696 | -0.065 | 120.388
4 | 0.896 | 0.00737 | -0.066 | 121.639
4.5 | 0.954 | 0.00778 | -0.067 | 122.563
5 | 1.011 | 0.00819 | -0.068 | 123.373
5.5 | 1.068 | 0.00865 | -0.068 | 123.47
6 | 1.122 | 0.00918 | -0.069 | 122.17
6.5 | 1.175 | 0.00967 | -0.07 | 121.57
7 | 1.226 | 0.01034 | -0.071 | 118.561
7.5 | 1.275 | 0.01104 | -0.072 | 115.504
8 | 1.317 | 0.01521 | -0.073 | 86.62
8.5 | 1.362 | 0.01596 | -0.074 | 85.358
9 | 1.404 | 0.01671 | -0.075 | 84.028
9.5 | 1.444 | 0.01755 | -0.075 | 82.279
10 | 1.478 | 0.01845 | -0.076 | 80.112
10.5 | 1.507 | 0.01945 | -0.077 | 77.44
11 | 1.531 | 0.02046 | -0.078 | 74.828
11.5 | 1.551 | 0.02164 | -0.079 | 71.649
12 | 1.565 | 0.02272 | -0.08 | 68.871
12.5 | 1.569 | 0.02412 | -0.081 | 65.039
13 | 1.566 | 0.02551 | -0.082 | 61.388
13.5 | 1.558 | 0.02696 | -0.082 | 57.795
14 | 1.543 | 0.02865 | -0.083 | 53.854
14.5 | 1.523 | 0.03054 | -0.084 | 49.857
15 | 1.497 | 0.03253 | -0.085 | 46.005
15.5 | 1.466 | 0.03468 | -0.085 | 42.265
16 | 1.43 | 0.0373 | -0.086 | 38.343
16.5 | 1.391 | 0.04011 | -0.087 | 34.669
17 | 1.347 | 0.04364 | -0.087 | 30.871
17.5 | 1.298 | 0.04713 | -0.088 | 27.53

## 58. Re 3M Mach 0.00 (2)
BIGFOIL.COM POLAR EXPORT
NACA66-715 a=0.0
NACA66-715 a=0.0 |  |  |  | Cl Max: | 1.5518 | at alpha= | 19.5 | deg
XFOIL ncrit=9 |  |  |  | L/D Max: | 157.344 | at alpha= | 4.5 | deg
Re: | 3000000 |  |  | Cd Min: | 0.16796 | at alpha= | -16.5 | deg
Mach: | 0 |  |  | Cl=0 at alpha= | -3.8513 | deg
|  |  |  | @ Cl=0.1, Cd= | 0.0071782
|  |  |  | @ Cl=0.4, Cd= | 0.0061555
|  |  |  | @ Cl=0.6, Cd= | 0.004213
alpha (deg) | Cl | Cd | Cm | Cl/Cd
-16.5 | -0.3347 | 0.16796 | -0.0396 | -1.9927
-15.5 | -0.3026 | 0.15517 | -0.0469 | -1.9501
-15 | -0.2865 | 0.14893 | -0.0505 | -1.9237
-14.5 | -0.2735 | 0.1411 | -0.0542 | -1.9383
-13 | -0.4235 | 0.08112 | -0.0799 | -5.2207
-12.5 | -0.5891 | 0.05569 | -0.0912 | -10.5782
-12 | -0.6862 | 0.04378 | -0.0801 | -15.6738
-11.5 | -0.7753 | 0.02207 | -0.0671 | -35.1291
-11 | -0.7477 | 0.01728 | -0.0643 | -43.2697
-10.5 | -0.7019 | 0.01574 | -0.0634 | -44.5934
-10 | -0.6561 | 0.01383 | -0.0625 | -47.4403
-9.5 | -0.6062 | 0.01263 | -0.0621 | -47.9968
-9 | -0.5549 | 0.01173 | -0.0619 | -47.3061
-8.5 | -0.5028 | 0.01103 | -0.0617 | -45.5848
-8 | -0.4502 | 0.01041 | -0.0616 | -43.2469
-7.5 | -0.3979 | 0.00979 | -0.0614 | -40.6435
-7 | -0.3455 | 0.00925 | -0.0612 | -37.3514
-6.5 | -0.2932 | 0.00871 | -0.061 | -33.6625
-6 | -0.2415 | 0.00813 | -0.0606 | -29.7048
-5.5 | -0.1847 | 0.00802 | -0.0612 | -23.0299
-5 | -0.1274 | 0.00797 | -0.0619 | -15.9849
-4.5 | -0.0731 | 0.00769 | -0.0621 | -9.5059
-4 | -0.0168 | 0.00754 | -0.0626 | -2.2281
-3.5 | 0.0397 | 0.00735 | -0.0631 | 5.4014
-3 | 0.0964 | 0.0072 | -0.0638 | 13.3889
-2.5 | 0.1508 | 0.00687 | -0.0639 | 21.9505
-2 | 0.2068 | 0.00673 | -0.0644 | 30.7281
-1.5 | 0.2635 | 0.00652 | -0.065 | 40.4141
-1 | 0.3205 | 0.00636 | -0.0657 | 50.3931
-0.5 | 0.3768 | 0.0062 | -0.0663 | 60.7742
0 | 0.4341 | 0.00609 | -0.0671 | 71.2808
0.5 | 0.4911 | 0.00599 | -0.0678 | 81.9866
1 | 0.5434 | 0.00542 | -0.0679 | 100.2583
1.5 | 0.5884 | 0.00419 | -0.0669 | 140.4296
2 | 0.644 | 0.0043 | -0.0674 | 149.7674
3 | 0.7512 | 0.00484 | -0.0678 | 155.2066
3.5 | 0.8039 | 0.00513 | -0.0679 | 156.7057
4 | 0.8555 | 0.00544 | -0.0678 | 157.261
4.5 | 0.9063 | 0.00576 | -0.0676 | 157.3438
5 | 0.9541 | 0.00613 | -0.0668 | 155.6444
5.5 | 0.9962 | 0.00665 | -0.0649 | 149.8045
6 | 1.0316 | 0.00725 | -0.0618 | 142.2897
6.5 | 1.0552 | 0.00783 | -0.0562 | 134.7637
7 | 1.0738 | 0.00867 | -0.0501 | 123.8524
7.5 | 1.0937 | 0.00967 | -0.0447 | 113.1024
8 | 1.1125 | 0.01084 | -0.0394 | 102.6292
8.5 | 1.1316 | 0.0121 | -0.0345 | 93.5207
9 | 1.1461 | 0.01354 | -0.029 | 84.6455
9.5 | 1.1796 | 0.01561 | -0.0289 | 75.5669
11 | 1.2494 | 0.02064 | -0.0199 | 60.5329
11.5 | 1.2779 | 0.02212 | -0.0179 | 57.7712
12 | 1.3069 | 0.02363 | -0.0161 | 55.3068
12.5 | 1.3327 | 0.02541 | -0.0141 | 52.4479
13 | 1.3602 | 0.02713 | -0.0124 | 50.1364
13.5 | 1.3847 | 0.02912 | -0.0107 | 47.5515
14 | 1.4071 | 0.0313 | -0.0089 | 44.9553
14.5 | 1.4312 | 0.03347 | -0.0075 | 42.7607
15 | 1.4517 | 0.036 | -0.006 | 40.325
15.5 | 1.4671 | 0.03901 | -0.0043 | 37.6083
16 | 1.4878 | 0.04168 | -0.0034 | 35.6958
16.5 | 1.5038 | 0.04489 | -0.0023 | 33.4997
17 | 1.5171 | 0.04844 | -0.0014 | 31.3192
17.5 | 1.5254 | 0.05267 | -0.0007 | 28.9615
18 | 1.5346 | 0.05694 | -0.0003 | 26.9512
18.5 | 1.5425 | 0.06159 | -0.0003 | 25.0447
19 | 1.5486 | 0.0666 | -0.0007 | 23.2523
19.5 | 1.5518 | 0.07207 | -0.0014 | 21.5318
20 | 1.5493 | 0.0785 | -0.0026 | 19.7363

## 59. Re 3M Mach 0.10 (1)
BIGFOIL.COM POLAR EXPORT
NACA66-715 a=0.0
NACA66-715 a=0.0 |  |  |  | Cl Max: | 1.564 | at alpha= | 12.5 | deg
JavaFoil+Calcfoil stall+Eppler ext transition |  |  |  | L/D Max: | 123.224 | at alpha= | 5.5 | deg
Re: | 3000000 |  |  | Cd Min: | 0.00599 | at alpha= | 2 | deg
Mach: | 0.1 |  |  | Cl=0 at alpha= | -3.4754 | deg
|  |  |  | @ Cl=0.1, Cd= | 0.0068005
|  |  |  | @ Cl=0.4, Cd= | 0.0067702
|  |  |  | @ Cl=0.6, Cd= | 0.0073937
alpha (deg) | Cl | Cd | Cm | Cl/Cd
-16.5 | -0.351 | 0.13449 | -0.014 | -2.613
-16 | -0.367 | 0.12577 | -0.015 | -2.916
-15.5 | -0.382 | 0.12173 | -0.015 | -3.136
-15 | -0.396 | 0.11611 | -0.015 | -3.413
-14.5 | -0.41 | 0.1086 | -0.016 | -3.776
-14 | -0.423 | 0.10343 | -0.016 | -4.09
-13.5 | -0.435 | 0.09834 | -0.016 | -4.419
-13 | -0.444 | 0.09139 | -0.017 | -4.862
-12.5 | -0.452 | 0.08657 | -0.017 | -5.222
-12 | -0.457 | 0.0812 | -0.018 | -5.632
-11.5 | -0.46 | 0.07746 | -0.018 | -5.934
-11 | -0.459 | 0.07114 | -0.019 | -6.448
-10.5 | -0.454 | 0.06806 | -0.019 | -6.673
-10 | -0.446 | 0.06321 | -0.019 | -7.051
-9.5 | -0.433 | 0.05968 | -0.02 | -7.258
-9 | -0.416 | 0.05601 | -0.02 | -7.432
-8.5 | -0.395 | 0.05265 | -0.021 | -7.507
-8 | -0.37 | 0.04918 | -0.022 | -7.524
-7.5 | -0.341 | 0.04636 | -0.022 | -7.351
-7 | -0.308 | 0.04387 | -0.023 | -7.012
-6.5 | -0.271 | 0.04103 | -0.024 | -6.609
-6 | -0.232 | 0.03842 | -0.025 | -6.03
-5.5 | -0.19 | 0.03538 | -0.027 | -5.374
-5 | -0.179 | 0.00765 | -0.049 | -23.419
-4.5 | -0.122 | 0.00735 | -0.05 | -16.579
-4 | -0.063 | 0.00721 | -0.051 | -8.735
-3.5 | -0.003 | 0.00707 | -0.052 | -0.396
-3 | 0.058 | 0.00689 | -0.053 | 8.428
-2.5 | 0.119 | 0.00676 | -0.054 | 17.635
-2 | 0.181 | 0.00664 | -0.055 | 27.208
-1.5 | 0.243 | 0.00653 | -0.056 | 37.11
-1 | 0.304 | 0.00646 | -0.057 | 47.138
-0.5 | 0.367 | 0.00652 | -0.058 | 56.352
0 | 0.429 | 0.00699 | -0.059 | 61.372
0.5 | 0.487 | 0.00655 | -0.06 | 74.351
1 | 0.547 | 0.00725 | -0.061 | 75.396
1.5 | 0.606 | 0.00741 | -0.061 | 81.862
2 | 0.666 | 0.00599 | -0.062 | 111.195
2.5 | 0.725 | 0.00631 | -0.063 | 114.805
3 | 0.784 | 0.00665 | -0.064 | 117.93
3.5 | 0.842 | 0.007 | -0.065 | 120.259
4 | 0.9 | 0.00741 | -0.066 | 121.534
4.5 | 0.958 | 0.00783 | -0.067 | 122.338
5 | 1.016 | 0.00826 | -0.068 | 122.9
5.5 | 1.072 | 0.0087 | -0.069 | 123.224
6 | 1.127 | 0.00926 | -0.07 | 121.631
6.5 | 1.18 | 0.00977 | -0.071 | 120.756
7 | 1.232 | 0.01044 | -0.072 | 117.957
7.5 | 1.281 | 0.01115 | -0.072 | 114.824
8 | 1.323 | 0.01538 | -0.073 | 86.008
8.5 | 1.367 | 0.01609 | -0.074 | 84.99
9 | 1.409 | 0.01691 | -0.075 | 83.326
9.5 | 1.448 | 0.01775 | -0.076 | 81.597
10 | 1.481 | 0.01865 | -0.077 | 79.411
10.5 | 1.509 | 0.0197 | -0.078 | 76.592
11 | 1.532 | 0.02083 | -0.078 | 73.556
11.5 | 1.55 | 0.02194 | -0.079 | 70.657
12 | 1.562 | 0.02307 | -0.08 | 67.721
12.5 | 1.564 | 0.02451 | -0.081 | 63.797
13 | 1.558 | 0.02599 | -0.082 | 59.962
13.5 | 1.546 | 0.02743 | -0.083 | 56.364
14 | 1.527 | 0.02924 | -0.084 | 52.23
14.5 | 1.502 | 0.03118 | -0.084 | 48.163
15 | 1.471 | 0.03341 | -0.085 | 44.025
15.5 | 1.434 | 0.03582 | -0.086 | 40.04
16 | 1.394 | 0.03841 | -0.086 | 36.281
16.5 | 1.347 | 0.04197 | -0.087 | 32.101
17 | 1.298 | 0.04607 | -0.087 | 28.165
17.5 | 1.24 | 0.05058 | -0.088 | 24.521

## 60. Re 3M Mach 0.10 (2)
BIGFOIL.COM POLAR EXPORT
NACA66-715 a=0.0
NACA66-715 a=0.0 |  |  |  | Cl Max: | 1.5394 | at alpha= | 19.5 | deg
XFOIL ncrit=9 |  |  |  | L/D Max: | 157.239 | at alpha= | 4 | deg
Re: | 3000000 |  |  | Cd Min: | 0.16213 | at alpha= | -16 | deg
Mach: | 0.1 |  |  | Cl=0 at alpha= | -3.8568 | deg
|  |  |  | @ Cl=0.1, Cd= | 0.007206
|  |  |  | @ Cl=0.4, Cd= | 0.0061771
|  |  |  | @ Cl=0.6, Cd= | 0.004217
alpha (deg) | Cl | Cd | Cm | Cl/Cd
-16 | -0.3174 | 0.16213 | -0.0434 | -1.9577
-15.5 | -0.3011 | 0.15571 | -0.0471 | -1.9337
-15 | -0.285 | 0.14944 | -0.0507 | -1.9071
-14.5 | -0.2716 | 0.14167 | -0.0544 | -1.9171
-14 | -0.2591 | 0.13442 | -0.058 | -1.9275
-12.5 | -0.448 | 0.06998 | -0.089 | -6.4018
-12 | -0.5604 | 0.05499 | -0.0912 | -10.1909
-11.5 | -0.6502 | 0.0429 | -0.0807 | -15.1562
-11 | -0.7391 | 0.02078 | -0.0674 | -35.5679
-10.5 | -0.7012 | 0.01745 | -0.0656 | -40.1834
-10 | -0.6587 | 0.01477 | -0.0642 | -44.5972
-9.5 | -0.6096 | 0.01318 | -0.0636 | -46.2519
-9 | -0.5582 | 0.0121 | -0.0632 | -46.1322
-8.5 | -0.5057 | 0.01128 | -0.0629 | -44.8316
-8 | -0.4527 | 0.01058 | -0.0627 | -42.7883
-7.5 | -0.3997 | 0.00996 | -0.0625 | -40.1305
-7 | -0.347 | 0.00938 | -0.0622 | -36.9936
-6.5 | -0.2942 | 0.00879 | -0.0618 | -33.4699
-6 | -0.2414 | 0.00826 | -0.0615 | -29.2252
-5.5 | -0.1856 | 0.00803 | -0.0619 | -23.1133
-5 | -0.1279 | 0.00798 | -0.0625 | -16.0276
-4.5 | -0.0729 | 0.00773 | -0.0627 | -9.4308
-4 | -0.0163 | 0.00756 | -0.0632 | -2.1561
-3.5 | 0.0406 | 0.00738 | -0.0637 | 5.5014
-3 | 0.0976 | 0.00722 | -0.0643 | 13.518
-2.5 | 0.1523 | 0.0069 | -0.0644 | 22.0725
-2 | 0.2086 | 0.00674 | -0.0649 | 30.9496
-1.5 | 0.2656 | 0.00653 | -0.0655 | 40.6738
-1 | 0.3228 | 0.00637 | -0.0662 | 50.675
-0.5 | 0.3794 | 0.00622 | -0.0667 | 60.9968
0 | 0.437 | 0.0061 | -0.0675 | 71.6393
0.5 | 0.4944 | 0.006 | -0.0683 | 82.4
1 | 0.5488 | 0.00562 | -0.0686 | 97.6512
1.5 | 0.5921 | 0.0042 | -0.0673 | 140.9762
2 | 0.6479 | 0.00432 | -0.0678 | 149.9769
2.5 | 0.7022 | 0.0046 | -0.068 | 152.6522
3 | 0.7554 | 0.00488 | -0.0681 | 154.7951
3.5 | 0.8083 | 0.00517 | -0.0682 | 156.3443
4 | 0.8601 | 0.00547 | -0.068 | 157.2395
4.5 | 0.9106 | 0.00581 | -0.0676 | 156.7298
5 | 0.9584 | 0.00618 | -0.0668 | 155.0809
5.5 | 1.0003 | 0.0067 | -0.0648 | 149.2985
6 | 1.0345 | 0.0073 | -0.0613 | 141.7123
6.5 | 1.0557 | 0.00791 | -0.0552 | 133.464
7 | 1.0746 | 0.0088 | -0.0492 | 122.1136
7.5 | 1.0946 | 0.00983 | -0.0437 | 111.353
8 | 1.1139 | 0.01102 | -0.0386 | 101.0799
8.5 | 1.1324 | 0.01234 | -0.0335 | 91.7666
9 | 1.1467 | 0.01382 | -0.028 | 82.974
9.5 | 1.1828 | 0.01597 | -0.0284 | 74.0639
11 | 1.2506 | 0.0211 | -0.0189 | 59.2701
11.5 | 1.279 | 0.02264 | -0.0168 | 56.4929
12 | 1.3071 | 0.02427 | -0.0149 | 53.8566
12.5 | 1.3339 | 0.02603 | -0.0129 | 51.2447
13 | 1.3611 | 0.02783 | -0.0112 | 48.9077
13.5 | 1.3842 | 0.02999 | -0.0093 | 46.1554
14 | 1.4067 | 0.03226 | -0.0075 | 43.6051
14.5 | 1.4311 | 0.03448 | -0.0061 | 41.5052
15 | 1.4509 | 0.03713 | -0.0046 | 39.0762
15.5 | 1.467 | 0.04018 | -0.003 | 36.5107
16 | 1.4862 | 0.0431 | -0.0019 | 34.4826
16.5 | 1.5009 | 0.04652 | -0.0008 | 32.2635
17 | 1.5126 | 0.05038 | 0 | 30.0238
17.5 | 1.5166 | 0.05521 | 0.0008 | 27.4697
18 | 1.5284 | 0.05937 | 0.0009 | 25.7436
18.5 | 1.5354 | 0.06428 | 0.0007 | 23.8861
19 | 1.539 | 0.06975 | 0.0002 | 22.0645
19.5 | 1.5394 | 0.07577 | -0.0008 | 20.3167
20 | 1.534 | 0.0828 | -0.0023 | 18.5266

## 61. Re 3M Mach 0.25 (1)
BIGFOIL.COM POLAR EXPORT
NACA66-715 a=0.0
NACA66-715 a=0.0 |  |  |  | Cl Max: | 1.538 | at alpha= | 11.5 | deg
JavaFoil+Calcfoil stall+Eppler ext transition |  |  |  | L/D Max: | 120.905 | at alpha= | 5 | deg
Re: | 3000000 |  |  | Cd Min: | 0.00616 | at alpha= | 2 | deg
Mach: | 0.25 |  |  | Cl=0 at alpha= | -3.4762 | deg
|  |  |  | @ Cl=0.1, Cd= | 0.0068903
|  |  |  | @ Cl=0.4, Cd= | 0.0065855
|  |  |  | @ Cl=0.6, Cd= | 0.0075079
alpha (deg) | Cl | Cd | Cm | Cl/Cd
-14.5 | -0.066 | 0.11753 | -0.016 | -0.558
-14 | -0.063 | 0.11213 | -0.016 | -0.558
-13.5 | -0.156 | 0.10558 | -0.016 | -1.477
-13 | -0.208 | 0.10152 | -0.017 | -2.053
-12.5 | -0.251 | 0.09341 | -0.017 | -2.686
-12 | -0.287 | 0.08843 | -0.018 | -3.248
-11.5 | -0.318 | 0.08158 | -0.018 | -3.899
-11 | -0.343 | 0.07481 | -0.019 | -4.588
-10.5 | -0.362 | 0.07196 | -0.019 | -5.034
-10 | -0.375 | 0.06611 | -0.02 | -5.667
-9.5 | -0.38 | 0.06315 | -0.02 | -6.018
-9 | -0.378 | 0.058 | -0.021 | -6.524
-8.5 | -0.37 | 0.0544 | -0.021 | -6.795
-8 | -0.354 | 0.05172 | -0.022 | -6.844
-7.5 | -0.332 | 0.04834 | -0.022 | -6.865
-7 | -0.304 | 0.04505 | -0.023 | -6.745
-6.5 | -0.271 | 0.0421 | -0.024 | -6.43
-6 | -0.233 | 0.03941 | -0.025 | -5.918
-5.5 | -0.192 | 0.0369 | -0.026 | -5.202
-5 | -0.148 | 0.03455 | -0.027 | -4.276
-4.5 | -0.125 | 0.00749 | -0.051 | -16.638
-4 | -0.064 | 0.00729 | -0.052 | -8.847
-3.5 | -0.003 | 0.00712 | -0.053 | -0.404
-3 | 0.06 | 0.007 | -0.054 | 8.506
-2.5 | 0.122 | 0.00683 | -0.055 | 17.917
-2 | 0.186 | 0.0067 | -0.056 | 27.698
-1.5 | 0.249 | 0.00657 | -0.057 | 37.89
-1 | 0.313 | 0.00657 | -0.058 | 47.597
-0.5 | 0.377 | 0.00663 | -0.059 | 56.945
0 | 0.439 | 0.00651 | -0.06 | 67.474
0.5 | 0.499 | 0.0072 | -0.061 | 69.334
1 | 0.561 | 0.00738 | -0.062 | 76.013
1.5 | 0.622 | 0.00758 | -0.063 | 81.995
2 | 0.683 | 0.00616 | -0.064 | 110.747
2.5 | 0.743 | 0.00653 | -0.065 | 113.925
3 | 0.804 | 0.00688 | -0.066 | 116.8
3.5 | 0.863 | 0.00728 | -0.067 | 118.603
4 | 0.923 | 0.0077 | -0.068 | 119.841
4.5 | 0.982 | 0.00814 | -0.069 | 120.695
5 | 1.041 | 0.00861 | -0.07 | 120.905
5.5 | 1.099 | 0.00912 | -0.071 | 120.454
6 | 1.154 | 0.00962 | -0.072 | 120.012
6.5 | 1.209 | 0.01028 | -0.072 | 117.575
7 | 1.26 | 0.01104 | -0.073 | 114.179
7.5 | 1.309 | 0.01182 | -0.074 | 110.74
8 | 1.351 | 0.01625 | -0.075 | 83.131
8.5 | 1.394 | 0.01709 | -0.076 | 81.585
9 | 1.434 | 0.01799 | -0.077 | 79.707
9.5 | 1.47 | 0.01896 | -0.078 | 77.518
10 | 1.498 | 0.02007 | -0.079 | 74.63
10.5 | 1.518 | 0.02123 | -0.08 | 71.515
11 | 1.532 | 0.02246 | -0.08 | 68.204
11.5 | 1.538 | 0.02379 | -0.081 | 64.632
12 | 1.535 | 0.02538 | -0.082 | 60.467
12.5 | 1.515 | 0.02704 | -0.083 | 56.036
13 | 1.484 | 0.02897 | -0.084 | 51.242
13.5 | 1.442 | 0.03125 | -0.085 | 46.134
14 | 1.388 | 0.03334 | -0.085 | 41.642
14.5 | 1.323 | 0.03674 | -0.086 | 36.009
15 | 1.247 | 0.04037 | -0.086 | 30.893
15.5 | 1.161 | 0.04513 | -0.087 | 25.732
16 | 1.031 | 0.06576 | -0.082 | 15.679
16.5 | 0.868 | 0.11814 | -0.064 | 7.345

## 62. Re 3M Mach 0.25 (2)
BIGFOIL.COM POLAR EXPORT
NACA66-715 a=0.0
NACA66-715 a=0.0 |  |  |  | Cl Max: | 1.4815 | at alpha= | 18 | deg
XFOIL ncrit=9 |  |  |  | L/D Max: | 155.599 | at alpha= | 4 | deg
Re: | 3000000 |  |  | Cd Min: | 0.13724 | at alpha= | -14 | deg
Mach: | 0.25 |  |  | Cl=0 at alpha= | -3.8883 | deg
|  |  |  | @ Cl=0.1, Cd= | 0.007365
|  |  |  | @ Cl=0.4, Cd= | 0.0062661
|  |  |  | @ Cl=0.6, Cd= | 0.004759
alpha (deg) | Cl | Cd | Cm | Cl/Cd
-14 | -0.2476 | 0.13724 | -0.0592 | -1.8041
-13.5 | -0.1856 | 0.12415 | -0.0518 | -1.495
-13 | -0.1708 | 0.11849 | -0.0553 | -1.4415
-12.5 | -0.1587 | 0.11202 | -0.059 | -1.4167
-12 | -0.1485 | 0.10489 | -0.0626 | -1.4158
-11.5 | -0.2072 | 0.09761 | -0.0782 | -2.1227
-11 | -0.2052 | 0.0896 | -0.082 | -2.2902
-10.5 | -0.3506 | 0.061 | -0.0976 | -5.7475
-10 | -0.4159 | 0.05306 | -0.0925 | -7.8383
-9.5 | -0.4833 | 0.04019 | -0.0848 | -12.0254
-9 | -0.5283 | 0.02528 | -0.075 | -20.8979
-8.5 | -0.5186 | 0.01452 | -0.0699 | -35.7163
-8 | -0.4661 | 0.01233 | -0.069 | -37.8021
-7.5 | -0.4109 | 0.01107 | -0.0683 | -37.1183
-7 | -0.3549 | 0.01024 | -0.0677 | -34.6582
-6.5 | -0.2999 | 0.00935 | -0.0669 | -32.0749
-6 | -0.2448 | 0.00872 | -0.0663 | -28.0734
-5.5 | -0.1905 | 0.00814 | -0.0656 | -23.4029
-5 | -0.1305 | 0.00807 | -0.0659 | -16.171
-4.5 | -0.0698 | 0.00809 | -0.0665 | -8.6279
-4 | -0.0132 | 0.00771 | -0.0665 | -1.7121
-3.5 | 0.0459 | 0.00755 | -0.0669 | 6.0795
-3 | 0.1044 | 0.00735 | -0.0673 | 14.2041
-2.5 | 0.1625 | 0.00718 | -0.0676 | 22.6323
-2 | 0.2186 | 0.00682 | -0.0676 | 32.0528
-1.5 | 0.2771 | 0.00659 | -0.0681 | 42.0486
-1 | 0.3358 | 0.00643 | -0.0687 | 52.224
-0.5 | 0.3941 | 0.00628 | -0.0692 | 62.7548
0 | 0.4536 | 0.00614 | -0.07 | 73.8762
0.5 | 0.5124 | 0.00607 | -0.0706 | 84.4152
1 | 0.5708 | 0.00591 | -0.0713 | 96.5821
1.5 | 0.6119 | 0.00429 | -0.0693 | 142.634
2.5 | 0.7237 | 0.00476 | -0.0697 | 152.0378
3 | 0.778 | 0.00505 | -0.0695 | 154.0594
3.5 | 0.8315 | 0.00538 | -0.0693 | 154.5539
4 | 0.8838 | 0.00568 | -0.0688 | 155.5986
4.5 | 0.9346 | 0.00602 | -0.068 | 155.2492
5 | 0.9813 | 0.00643 | -0.0664 | 152.6128
5.5 | 1.0182 | 0.00698 | -0.0629 | 145.8739
6 | 1.036 | 0.00766 | -0.0557 | 135.248
6.5 | 1.0604 | 0.00849 | -0.0502 | 124.8999
7 | 1.0798 | 0.0096 | -0.0443 | 112.4792
7.5 | 1.1013 | 0.01078 | -0.039 | 102.1614
8 | 1.1225 | 0.01209 | -0.034 | 92.8453
8.5 | 1.1379 | 0.01368 | -0.0283 | 83.1798
9 | 1.1492 | 0.0154 | -0.0222 | 74.6234
10.5 | 1.2265 | 0.02213 | -0.0158 | 55.4225
11 | 1.2545 | 0.02392 | -0.0133 | 52.4457
11.5 | 1.2843 | 0.02567 | -0.0111 | 50.0312
12 | 1.3095 | 0.0278 | -0.0087 | 47.1043
12.5 | 1.3381 | 0.02977 | -0.0067 | 44.9479
13 | 1.3622 | 0.03214 | -0.0046 | 42.3833
13.5 | 1.3828 | 0.03488 | -0.0024 | 39.6445
14 | 1.4047 | 0.03763 | -0.0005 | 37.3293
14.5 | 1.4243 | 0.0407 | 0.0012 | 34.9951
15 | 1.4352 | 0.04466 | 0.003 | 32.1361
15.5 | 1.4541 | 0.04804 | 0.0042 | 30.2685
16 | 1.4656 | 0.05232 | 0.0052 | 28.0122
16.5 | 1.4741 | 0.05708 | 0.006 | 25.8252
17 | 1.4747 | 0.06289 | 0.0063 | 23.4489
17.5 | 1.4798 | 0.0685 | 0.0061 | 21.6029
18 | 1.4815 | 0.07469 | 0.0053 | 19.8353
18.5 | 1.4803 | 0.08153 | 0.004 | 18.1565
19 | 1.4734 | 0.08929 | 0.002 | 16.5013
19.5 | 1.4593 | 0.09836 | -0.0008 | 14.8363
20 | 1.4488 | 0.10723 | -0.0042 | 13.5111

## 63. Re 3M Mach 0.50 (1)
BIGFOIL.COM POLAR EXPORT
NACA66-715 a=0.0
NACA66-715 a=0.0 |  |  |  | Cl Max: | 1.467 | at alpha= | 8.5 | deg
JavaFoil+Calcfoil stall+Eppler ext transition |  |  |  | L/D Max: | 112.582 | at alpha= | 4.5 | deg
Re: | 3000000 |  |  | Cd Min: | 0.00694 | at alpha= | -1 | deg
Mach: | 0.5 |  |  | Cl=0 at alpha= | -3.4783 | deg
|  |  |  | @ Cl=0.1, Cd= | 0.007342
|  |  |  | @ Cl=0.4, Cd= | 0.0072125
|  |  |  | @ Cl=0.6, Cd= | 0.0080413
alpha (deg) | Cl | Cd | Cm | Cl/Cd
-20 | -0.928 | 0.16635 | -0.016 | -5.579
-19.5 | -0.901 | 0.16075 | -0.016 | -5.602
-19 | -0.873 | 0.15507 | -0.017 | -5.63
-18.5 | -0.846 | 0.15107 | -0.017 | -5.601
-18 | -0.816 | 0.14648 | -0.017 | -5.574
-17.5 | -0.788 | 0.14148 | -0.017 | -5.57
-17 | -0.76 | 0.13617 | -0.017 | -5.583
-16.5 | -0.732 | 0.13204 | -0.018 | -5.547
-16 | -0.705 | 0.12808 | -0.018 | -5.502
-15.5 | -0.677 | 0.12637 | -0.019 | -5.356
-15 | -0.649 | 0.11915 | -0.019 | -5.446
-14.5 | -0.621 | 0.11308 | -0.02 | -5.492
-14 | -0.592 | 0.11146 | -0.019 | -5.315
-13.5 | -0.564 | 0.10468 | -0.019 | -5.385
-13 | -0.536 | 0.10375 | -0.02 | -5.163
-12.5 | -0.508 | 0.0999 | -0.02 | -5.082
-12 | -0.48 | 0.09671 | -0.02 | -4.96
-11.5 | -0.452 | 0.09337 | -0.021 | -4.837
-11 | -0.424 | 0.08576 | -0.021 | -4.939
-10.5 | -0.395 | 0.08321 | -0.022 | -4.752
-10 | -0.367 | 0.08085 | -0.022 | -4.543
-9.5 | -0.339 | 0.08106 | -0.022 | -4.183
-9 | -0.311 | 0.06667 | -0.022 | -4.658
-8.5 | -0.282 | 0.06022 | -0.022 | -4.69
-8 | -0.254 | 0.05375 | -0.023 | -4.733
-7.5 | -0.226 | 0.04981 | -0.024 | -4.543
-7 | -0.198 | 0.04617 | -0.024 | -4.292
-6.5 | -0.17 | 0.05241 | -0.024 | -3.239
-6 | -0.142 | 0.04552 | -0.025 | -3.115
-5.5 | -0.163 | 0.04183 | -0.026 | -3.902
-5 | -0.148 | 0.03818 | -0.027 | -3.889
-4.5 | -0.107 | 0.03532 | -0.028 | -3.023
-4 | -0.057 | 0.03248 | -0.029 | -1.743
-3.5 | -0.003 | 0.03057 | -0.031 | -0.084
-3 | 0.066 | 0.00741 | -0.061 | 8.891
-2.5 | 0.136 | 0.00727 | -0.062 | 18.698
-2 | 0.207 | 0.00707 | -0.063 | 29.207
-1.5 | 0.278 | 0.00708 | -0.064 | 39.239
-1 | 0.349 | 0.00694 | -0.065 | 50.279
-0.5 | 0.422 | 0.00733 | -0.066 | 57.587
0 | 0.487 | 0.00769 | -0.067 | 63.348
0.5 | 0.553 | 0.00791 | -0.068 | 69.974
1 | 0.621 | 0.0081 | -0.069 | 76.655
1.5 | 0.689 | 0.00836 | -0.07 | 82.381
2 | 0.756 | 0.0071 | -0.071 | 106.558
2.5 | 0.823 | 0.00754 | -0.072 | 109.229
3 | 0.89 | 0.00803 | -0.073 | 110.818
3.5 | 0.956 | 0.00859 | -0.074 | 111.324
4 | 1.021 | 0.00916 | -0.075 | 111.56
4.5 | 1.086 | 0.00965 | -0.076 | 112.582
5 | 1.151 | 0.01031 | -0.077 | 111.646
5.5 | 1.214 | 0.0111 | -0.078 | 109.336
6 | 1.272 | 0.01202 | -0.079 | 105.9
6.5 | 1.328 | 0.01302 | -0.08 | 101.98
7 | 1.378 | 0.01413 | -0.081 | 97.551
7.5 | 1.415 | 0.01982 | -0.082 | 71.426
8 | 1.448 | 0.02116 | -0.083 | 68.433
8.5 | 1.467 | 0.02263 | -0.084 | 64.809
9 | 1.463 | 0.02443 | -0.085 | 59.886
9.5 | 1.419 | 0.0269 | -0.086 | 52.743
10 | 1.197 | 0.03026 | -0.087 | 39.549
10.5 | 0.766 | 0.07413 | -0.041 | 10.335
11 | 0.937 | 0.03296 | -0.089 | 28.442
11.5 | 0.819 | 0.08234 | -0.042 | 9.944
12 | 0.845 | 0.09192 | -0.041 | 9.187
12.5 | 0.871 | 0.10219 | -0.044 | 8.527
13 | 0.897 | 0.10578 | -0.044 | 8.484
13.5 | 0.925 | 0.10972 | -0.048 | 8.43

## 64. Re 3M Mach 0.50 (2)
BIGFOIL.COM POLAR EXPORT
NACA66-715 a=0.0
NACA66-715 a=0.0 |  |  |  | Cl Max: | 1.3262 | at alpha= | 13 | deg
XFOIL ncrit=9 |  |  |  | L/D Max: | 144.673 | at alpha= | 2 | deg
Re: | 3000000 |  |  | Cd Min: | 0.2364 | at alpha= | -20 | deg
Mach: | 0.5 |  |  | Cl=0 at alpha= | -4.0746 | deg
|  |  |  | @ Cl=0.1, Cd= | 0.0085417
|  |  |  | @ Cl=0.4, Cd= | 0.0067516
|  |  |  | @ Cl=0.6, Cd= | 0.0063492
alpha (deg) | Cl | Cd | Cm | Cl/Cd
-20 | -0.4732 | 0.2364 | -0.0109 | -2.0017
-19.5 | -0.451 | 0.22834 | -0.0158 | -1.9751
-19 | -0.4285 | 0.22078 | -0.0207 | -1.9408
-18.5 | -0.4058 | 0.2133 | -0.0255 | -1.9025
-18 | -0.3835 | 0.20579 | -0.0302 | -1.8636
-17 | -0.3394 | 0.19115 | -0.0393 | -1.7756
-16.5 | -0.3167 | 0.18424 | -0.0438 | -1.719
-16 | -0.2945 | 0.17705 | -0.0482 | -1.6634
-15.5 | -0.2726 | 0.1699 | -0.0526 | -1.6045
-15 | -0.2514 | 0.16263 | -0.0569 | -1.5458
-14.5 | -0.2315 | 0.15439 | -0.0613 | -1.4994
-14 | -0.2117 | 0.14692 | -0.0656 | -1.4409
-13.5 | -0.194 | 0.139 | -0.0698 | -1.3957
-13 | -0.1752 | 0.1323 | -0.0737 | -1.3243
-12.5 | -0.1567 | 0.12537 | -0.0776 | -1.2499
-11.5 | -0.1238 | 0.11057 | -0.0857 | -1.1197
-11 | -0.1099 | 0.10304 | -0.0896 | -1.0666
-10.5 | -0.0955 | 0.09617 | -0.0933 | -0.99303
-10 | -0.0936 | 0.08746 | -0.0971 | -1.0702
-9.5 | -0.0912 | 0.0793 | -0.1012 | -1.1501
-9 | -0.0921 | 0.0712 | -0.1055 | -1.2935
-8.5 | -0.1012 | 0.06241 | -0.1115 | -1.6215
-8 | -0.1207 | 0.05478 | -0.1156 | -2.2034
-7.5 | -0.1584 | 0.04845 | -0.1118 | -3.2693
-7 | -0.1756 | 0.04201 | -0.1074 | -4.18
-6.5 | -0.1899 | 0.03398 | -0.1014 | -5.5886
-6 | -0.1802 | 0.02713 | -0.0955 | -6.6421
-5.5 | -0.1713 | 0.01836 | -0.0881 | -9.3301
-5 | -0.1259 | 0.01009 | -0.0857 | -12.4777
-4.5 | -0.061 | 0.00892 | -0.084 | -6.8386
-4 | 0.0107 | 0.0089 | -0.0836 | 1.2022
-3.5 | 0.0786 | 0.00865 | -0.0831 | 9.0867
-3 | 0.1438 | 0.00832 | -0.0824 | 17.2837
-2.5 | 0.2067 | 0.0078 | -0.0815 | 26.5
-2 | 0.2685 | 0.00731 | -0.0807 | 36.7305
-1.5 | 0.3317 | 0.007 | -0.0802 | 47.3857
-1 | 0.3969 | 0.00676 | -0.0803 | 58.713
-0.5 | 0.463 | 0.00658 | -0.0806 | 70.3647
0 | 0.5285 | 0.00641 | -0.0808 | 82.4493
0.5 | 0.5946 | 0.00635 | -0.0813 | 93.6378
1 | 0.6592 | 0.00634 | -0.0814 | 103.9748
1.5 | 0.6959 | 0.00489 | -0.0772 | 142.3108
2 | 0.7523 | 0.0052 | -0.0758 | 144.6731
2.5 | 0.8072 | 0.00558 | -0.074 | 144.6595
3 | 0.858 | 0.00596 | -0.0714 | 143.9597
3.5 | 0.8965 | 0.00637 | -0.0662 | 140.7378
4 | 0.9251 | 0.00709 | -0.0595 | 130.4795
4.5 | 0.9616 | 0.00784 | -0.0546 | 122.6531
5 | 0.995 | 0.00883 | -0.0494 | 112.684
5.5 | 1.0301 | 0.00987 | -0.0445 | 104.3668
6.5 | 1.0886 | 0.01259 | -0.0337 | 86.4654
7 | 1.1138 | 0.0142 | -0.028 | 78.4366
7.5 | 1.1406 | 0.01586 | -0.0227 | 71.9168
8 | 1.1621 | 0.01783 | -0.017 | 65.1767
8.5 | 1.1771 | 0.0202 | -0.0108 | 58.2723
9 | 1.1815 | 0.02311 | -0.0038 | 51.1251
10.5 | 1.2432 | 0.03473 | 0.0032 | 35.7961
11 | 1.2679 | 0.038 | 0.0064 | 33.3658
11.5 | 1.291 | 0.04154 | 0.0094 | 31.0785
12 | 1.3056 | 0.04598 | 0.0122 | 28.395
12.5 | 1.3192 | 0.05074 | 0.0146 | 25.9992
13 | 1.3262 | 0.05637 | 0.0165 | 23.5267
13.5 | 1.3215 | 0.06334 | 0.0176 | 20.8636
14 | 1.3111 | 0.07132 | 0.0176 | 18.3833
14.5 | 1.2986 | 0.07999 | 0.0166 | 16.2345
15 | 1.2807 | 0.08972 | 0.0144 | 14.2744
15.5 | 1.262 | 0.10006 | 0.0112 | 12.6124
16 | 1.2426 | 0.11094 | 0.007 | 11.2006
16.5 | 1.2253 | 0.12213 | 0.0018 | 10.0328
17 | 1.2008 | 0.1346 | -0.0047 | 8.9212
17.5 | 1.1786 | 0.14732 | -0.012 | 8.0003
18 | 1.1584 | 0.16031 | -0.0201 | 7.226

## 65. Re 4M Mach 0.00 (1)
BIGFOIL.COM POLAR EXPORT
NACA66-715 a=0.0
NACA66-715 a=0.0 |  |  |  | Cl Max: | 1.571 | at alpha= | 12.5 | deg
JavaFoil+Calcfoil stall+Eppler ext transition |  |  |  | L/D Max: | 125.47 | at alpha= | 5 | deg
Re: | 4000000 |  |  | Cd Min: | 0.00595 | at alpha= | 2 | deg
Mach: | 0 |  |  | Cl=0 at alpha= | -3.4754 | deg
|  |  |  | @ Cl=0.1, Cd= | 0.0064674
|  |  |  | @ Cl=0.4, Cd= | 0.006926
|  |  |  | @ Cl=0.6, Cd= | 0.0072893
alpha (deg) | Cl | Cd | Cm | Cl/Cd
-17 | -0.382 | 0.13855 | -0.014 | -2.757
-16.5 | -0.395 | 0.12832 | -0.014 | -3.08
-16 | -0.408 | 0.12264 | -0.015 | -3.329
-15.5 | -0.421 | 0.11744 | -0.015 | -3.583
-15 | -0.433 | 0.11224 | -0.015 | -3.855
-14.5 | -0.444 | 0.1054 | -0.016 | -4.211
-14 | -0.454 | 0.10006 | -0.016 | -4.535
-13.5 | -0.462 | 0.09393 | -0.017 | -4.923
-13 | -0.469 | 0.08951 | -0.017 | -5.241
-12.5 | -0.474 | 0.08347 | -0.017 | -5.676
-12 | -0.476 | 0.07952 | -0.018 | -5.986
-11.5 | -0.475 | 0.07501 | -0.018 | -6.339
-11 | -0.472 | 0.07006 | -0.019 | -6.735
-10.5 | -0.465 | 0.06638 | -0.019 | -7.001
-10 | -0.454 | 0.06257 | -0.02 | -7.254
-9.5 | -0.439 | 0.0584 | -0.02 | -7.521
-9 | -0.421 | 0.05484 | -0.021 | -7.674
-8.5 | -0.398 | 0.05155 | -0.021 | -7.729
-8 | -0.372 | 0.04822 | -0.022 | -7.716
-7.5 | -0.342 | 0.04537 | -0.023 | -7.534
-7 | -0.308 | 0.043 | -0.023 | -7.162
-6.5 | -0.271 | 0.04049 | -0.024 | -6.696
-6 | -0.232 | 0.03691 | -0.027 | -6.291
-5.5 | -0.234 | 0.00745 | -0.048 | -31.35
-5 | -0.179 | 0.00735 | -0.049 | -24.278
-4.5 | -0.121 | 0.007 | -0.05 | -17.355
-4 | -0.063 | 0.00681 | -0.051 | -9.212
-3.5 | -0.003 | 0.00667 | -0.052 | -0.419
-3 | 0.058 | 0.00655 | -0.053 | 8.816
-2.5 | 0.119 | 0.00643 | -0.054 | 18.463
-2 | 0.18 | 0.00638 | -0.055 | 28.204
-1.5 | 0.241 | 0.00632 | -0.056 | 38.15
-1 | 0.303 | 0.00664 | -0.057 | 45.624
-0.5 | 0.365 | 0.00683 | -0.058 | 53.519
0 | 0.427 | 0.007 | -0.059 | 60.997
0.5 | 0.485 | 0.00644 | -0.059 | 75.255
1 | 0.544 | 0.00714 | -0.06 | 76.227
1.5 | 0.604 | 0.0073 | -0.061 | 82.774
2 | 0.663 | 0.00595 | -0.062 | 111.36
2.5 | 0.722 | 0.00624 | -0.063 | 115.78
3 | 0.78 | 0.00658 | -0.064 | 118.639
3.5 | 0.839 | 0.00691 | -0.065 | 121.429
4 | 0.897 | 0.00729 | -0.066 | 123.043
4.5 | 0.954 | 0.00766 | -0.067 | 124.598
5 | 1.012 | 0.00806 | -0.068 | 125.47
5.5 | 1.068 | 0.00853 | -0.069 | 125.242
6 | 1.123 | 0.00909 | -0.069 | 123.562
6.5 | 1.176 | 0.00953 | -0.07 | 123.339
7 | 1.227 | 0.01017 | -0.071 | 120.672
7.5 | 1.277 | 0.01079 | -0.072 | 118.321
8 | 1.319 | 0.01447 | -0.073 | 91.206
8.5 | 1.364 | 0.01518 | -0.074 | 89.846
9 | 1.406 | 0.01588 | -0.075 | 88.549
9.5 | 1.446 | 0.01667 | -0.076 | 86.71
10 | 1.48 | 0.0175 | -0.077 | 84.546
10.5 | 1.509 | 0.01847 | -0.077 | 81.715
11 | 1.533 | 0.01941 | -0.078 | 78.995
11.5 | 1.553 | 0.02053 | -0.079 | 75.653
12 | 1.567 | 0.02155 | -0.08 | 72.714
12.5 | 1.571 | 0.02286 | -0.081 | 68.721
13 | 1.569 | 0.02418 | -0.082 | 64.879
13.5 | 1.56 | 0.02551 | -0.083 | 61.173
14 | 1.545 | 0.02719 | -0.083 | 56.847
14.5 | 1.525 | 0.02886 | -0.084 | 52.841
15 | 1.499 | 0.03077 | -0.085 | 48.724
15.5 | 1.469 | 0.03272 | -0.086 | 44.888
16 | 1.433 | 0.03513 | -0.086 | 40.798
16.5 | 1.394 | 0.0378 | -0.087 | 36.876
17 | 1.351 | 0.04111 | -0.087 | 32.864
17.5 | 1.301 | 0.04428 | -0.088 | 29.389

## 66. Re 4M Mach 0.00 (2)
BIGFOIL.COM POLAR EXPORT
NACA66-715 a=0.0
NACA66-715 a=0.0 |  |  |  | Cl Max: | 1.592 | at alpha= | 20 | deg
XFOIL ncrit=9 |  |  |  | L/D Max: | 161.281 | at alpha= | 4 | deg
Re: | 4000000 |  |  | Cd Min: | 0.1762 | at alpha= | -17 | deg
Mach: | 0 |  |  | Cl=0 at alpha= | -3.8114 | deg
|  |  |  | @ Cl=0.1, Cd= | 0.0065453
|  |  |  | @ Cl=0.4, Cd= | 0.0057635
|  |  |  | @ Cl=0.6, Cd= | 0.0040869
alpha (deg) | Cl | Cd | Cm | Cl/Cd
-17 | -0.3452 | 0.1762 | -0.0358 | -1.9591
-16.5 | -0.3301 | 0.16894 | -0.0396 | -1.9539
-16 | -0.315 | 0.16192 | -0.0434 | -1.9454
-15 | -0.296 | 0.14495 | -0.0514 | -2.0421
-14.5 | -0.2759 | 0.14034 | -0.0547 | -1.9659
-14 | -0.2643 | 0.13294 | -0.0584 | -1.9881
-13.5 | -0.3276 | 0.10703 | -0.0673 | -3.0608
-12.5 | -0.628 | 0.05299 | -0.0886 | -11.8513
-12 | -0.8433 | 0.01956 | -0.0652 | -43.1135
-11.5 | -0.8039 | 0.01726 | -0.0637 | -46.5759
-11 | -0.7583 | 0.01576 | -0.0628 | -48.1155
-10.5 | -0.7114 | 0.01429 | -0.062 | -49.7831
-9.5 | -0.6123 | 0.0119 | -0.0611 | -51.4538
-9 | -0.5615 | 0.0109 | -0.0607 | -51.5138
-8.5 | -0.5094 | 0.01026 | -0.0606 | -49.6491
-8 | -0.4566 | 0.00967 | -0.0605 | -47.2182
-7.5 | -0.4035 | 0.00916 | -0.0604 | -44.0502
-7 | -0.3499 | 0.00871 | -0.0604 | -40.1722
-6.5 | -0.2964 | 0.00828 | -0.0603 | -35.7971
-6 | -0.2433 | 0.00786 | -0.0602 | -30.9542
-5.5 | -0.1908 | 0.00739 | -0.0601 | -25.8187
-5 | -0.134 | 0.00723 | -0.0607 | -18.5339
-4.5 | -0.0769 | 0.0071 | -0.0613 | -10.831
-4 | -0.0212 | 0.00686 | -0.0617 | -3.0904
-3.5 | 0.035 | 0.00669 | -0.0622 | 5.2317
-3 | 0.0917 | 0.00657 | -0.0628 | 13.9574
-2.5 | 0.1489 | 0.0064 | -0.0635 | 23.2656
-2 | 0.2054 | 0.00619 | -0.0641 | 33.1826
-1.5 | 0.262 | 0.00603 | -0.0647 | 43.4494
-1 | 0.3191 | 0.00591 | -0.0654 | 53.9932
-0.5 | 0.3769 | 0.0058 | -0.0663 | 64.9828
0 | 0.4338 | 0.00571 | -0.067 | 75.972
0.5 | 0.4914 | 0.00563 | -0.0679 | 87.2824
1 | 0.5477 | 0.00557 | -0.0685 | 98.3303
1.5 | 0.5885 | 0.00404 | -0.0669 | 145.6683
2 | 0.6424 | 0.00426 | -0.0672 | 150.7981
2.5 | 0.6968 | 0.00452 | -0.0676 | 154.1593
3 | 0.7509 | 0.00476 | -0.0679 | 157.7521
3.5 | 0.8041 | 0.00501 | -0.0681 | 160.499
4 | 0.8564 | 0.00531 | -0.0681 | 161.2806
4.5 | 0.907 | 0.00563 | -0.0678 | 161.1012
5 | 0.954 | 0.00605 | -0.0669 | 157.686
5.5 | 0.9953 | 0.0066 | -0.0649 | 150.803
6 | 1.0342 | 0.0071 | -0.0624 | 145.662
6.5 | 1.0551 | 0.00774 | -0.0563 | 136.3178
7 | 1.0751 | 0.00856 | -0.0505 | 125.5958
7.5 | 1.0944 | 0.00957 | -0.0449 | 114.3574
8 | 1.1151 | 0.01069 | -0.04 | 104.3124
8.5 | 1.1334 | 0.01199 | -0.0349 | 94.5288
9 | 1.15 | 0.01346 | -0.0299 | 85.4383
9.5 | 1.1609 | 0.01509 | -0.0241 | 76.9317
10 | 1.2149 | 0.01697 | -0.028 | 71.591
11.5 | 1.2981 | 0.02081 | -0.0201 | 62.3787
12 | 1.3268 | 0.0223 | -0.0182 | 59.4978
12.5 | 1.3566 | 0.02376 | -0.0165 | 57.096
13 | 1.3816 | 0.02557 | -0.0145 | 54.0321
13.5 | 1.4087 | 0.02734 | -0.0129 | 51.5252
14 | 1.4347 | 0.02923 | -0.0113 | 49.0831
14.5 | 1.4578 | 0.03136 | -0.0096 | 46.486
15 | 1.4781 | 0.03381 | -0.008 | 43.7178
15.5 | 1.5006 | 0.03614 | -0.0067 | 41.5219
16 | 1.5182 | 0.03892 | -0.0052 | 39.0082
16.5 | 1.5336 | 0.04204 | -0.0039 | 36.4795
17 | 1.5478 | 0.04537 | -0.0027 | 34.1151
17.5 | 1.5623 | 0.04878 | -0.0019 | 32.0275
18 | 1.5746 | 0.05256 | -0.0013 | 29.9581
18.5 | 1.5832 | 0.05686 | -0.001 | 27.8438
19 | 1.5864 | 0.06194 | -0.0009 | 25.6119
19.5 | 1.5894 | 0.06723 | -0.0012 | 23.6412
20 | 1.592 | 0.07274 | -0.0019 | 21.8862

## 67. Re 4M Mach 0.10 (1)
BIGFOIL.COM POLAR EXPORT
NACA66-715 a=0.0
NACA66-715 a=0.0 |  |  |  | Cl Max: | 1.566 | at alpha= | 12.5 | deg
JavaFoil+Calcfoil stall+Eppler ext transition |  |  |  | L/D Max: | 124.984 | at alpha= | 5 | deg
Re: | 4000000 |  |  | Cd Min: | 0.00598 | at alpha= | 2 | deg
Mach: | 0.1 |  |  | Cl=0 at alpha= | -3.4754 | deg
|  |  |  | @ Cl=0.1, Cd= | 0.0064674
|  |  |  | @ Cl=0.4, Cd= | 0.0069724
|  |  |  | @ Cl=0.6, Cd= | 0.0072825
alpha (deg) | Cl | Cd | Cm | Cl/Cd
-16.5 | -0.351 | 0.12972 | -0.014 | -2.71
-16 | -0.367 | 0.12426 | -0.015 | -2.952
-15.5 | -0.382 | 0.11874 | -0.015 | -3.215
-15 | -0.396 | 0.11328 | -0.015 | -3.499
-14.5 | -0.41 | 0.10786 | -0.016 | -3.803
-14 | -0.423 | 0.10085 | -0.016 | -4.195
-13.5 | -0.435 | 0.09582 | -0.016 | -4.536
-13 | -0.444 | 0.08943 | -0.017 | -4.969
-12.5 | -0.452 | 0.08468 | -0.017 | -5.34
-12 | -0.457 | 0.08006 | -0.018 | -5.713
-11.5 | -0.46 | 0.07585 | -0.018 | -6.061
-11 | -0.459 | 0.07067 | -0.019 | -6.493
-10.5 | -0.454 | 0.06691 | -0.019 | -6.79
-10 | -0.446 | 0.06296 | -0.02 | -7.081
-9.5 | -0.433 | 0.05876 | -0.02 | -7.372
-9 | -0.417 | 0.05542 | -0.021 | -7.516
-8.5 | -0.395 | 0.05182 | -0.021 | -7.632
-8 | -0.37 | 0.04863 | -0.022 | -7.614
-7.5 | -0.341 | 0.04567 | -0.023 | -7.467
-7 | -0.308 | 0.04325 | -0.023 | -7.118
-6.5 | -0.271 | 0.0406 | -0.024 | -6.681
-6 | -0.232 | 0.0379 | -0.025 | -6.12
-5.5 | -0.234 | 0.00746 | -0.048 | -31.398
-5 | -0.179 | 0.00735 | -0.049 | -24.382
-4.5 | -0.122 | 0.00701 | -0.05 | -17.402
-4 | -0.063 | 0.00686 | -0.051 | -9.178
-3.5 | -0.003 | 0.00672 | -0.052 | -0.417
-3 | 0.058 | 0.00655 | -0.053 | 8.861
-2.5 | 0.119 | 0.00643 | -0.054 | 18.543
-2 | 0.181 | 0.00635 | -0.055 | 28.493
-1.5 | 0.242 | 0.0063 | -0.056 | 38.489
-1 | 0.304 | 0.0067 | -0.057 | 45.413
-0.5 | 0.367 | 0.00685 | -0.058 | 53.604
0 | 0.429 | 0.00708 | -0.059 | 60.613
0.5 | 0.487 | 0.00649 | -0.06 | 75.07
1 | 0.547 | 0.00715 | -0.061 | 76.442
1.5 | 0.607 | 0.0073 | -0.061 | 83.11
2 | 0.666 | 0.00598 | -0.062 | 111.438
2.5 | 0.725 | 0.00628 | -0.063 | 115.456
3 | 0.784 | 0.00661 | -0.064 | 118.607
3.5 | 0.843 | 0.00698 | -0.065 | 120.683
4 | 0.901 | 0.00733 | -0.066 | 122.887
4.5 | 0.959 | 0.00771 | -0.067 | 124.399
5 | 1.016 | 0.00813 | -0.068 | 124.984
5.5 | 1.073 | 0.00862 | -0.069 | 124.575
6 | 1.128 | 0.00917 | -0.07 | 122.996
6.5 | 1.181 | 0.00962 | -0.071 | 122.764
7 | 1.233 | 0.01026 | -0.072 | 120.187
7.5 | 1.282 | 0.01089 | -0.073 | 117.75
8 | 1.325 | 0.01461 | -0.073 | 90.64
8.5 | 1.369 | 0.01532 | -0.074 | 89.385
9 | 1.411 | 0.01608 | -0.075 | 87.746
9.5 | 1.45 | 0.01687 | -0.076 | 85.989
10 | 1.484 | 0.01773 | -0.077 | 83.674
10.5 | 1.511 | 0.0187 | -0.078 | 80.822
11 | 1.534 | 0.01974 | -0.079 | 77.738
11.5 | 1.553 | 0.02081 | -0.08 | 74.606
12 | 1.565 | 0.02187 | -0.08 | 71.548
12.5 | 1.566 | 0.02324 | -0.081 | 67.401
13 | 1.561 | 0.02461 | -0.082 | 63.423
13.5 | 1.548 | 0.02597 | -0.083 | 59.633
14 | 1.529 | 0.02773 | -0.084 | 55.165
14.5 | 1.504 | 0.02947 | -0.084 | 51.059
15 | 1.474 | 0.03157 | -0.085 | 46.682
15.5 | 1.437 | 0.03381 | -0.086 | 42.515
16 | 1.397 | 0.03619 | -0.087 | 38.593
16.5 | 1.351 | 0.03947 | -0.087 | 34.224
17 | 1.301 | 0.04326 | -0.088 | 30.083
17.5 | 1.245 | 0.04704 | -0.088 | 26.463

## 68. Re 4M Mach 0.10 (2)
BIGFOIL.COM POLAR EXPORT
NACA66-715 a=0.0
NACA66-715 a=0.0 |  |  |  | Cl Max: | 1.5809 | at alpha= | 20 | deg
XFOIL ncrit=9 |  |  |  | L/D Max: | 161.255 | at alpha= | 4 | deg
Re: | 4000000 |  |  | Cd Min: | 0.16245 | at alpha= | -16 | deg
Mach: | 0.1 |  |  | Cl=0 at alpha= | -3.8165 | deg
|  |  |  | @ Cl=0.1, Cd= | 0.0065675
|  |  |  | @ Cl=0.4, Cd= | 0.0057779
|  |  |  | @ Cl=0.6, Cd= | 0.0040956
alpha (deg) | Cl | Cd | Cm | Cl/Cd
-16 | -0.3139 | 0.16245 | -0.0435 | -1.9323
-15.5 | -0.2991 | 0.15544 | -0.0472 | -1.9242
-15 | -0.2945 | 0.14538 | -0.0516 | -2.0257
-14.5 | -0.2742 | 0.14078 | -0.0549 | -1.9477
-14 | -0.2624 | 0.13339 | -0.0586 | -1.9672
-13.5 | -0.2468 | 0.12673 | -0.062 | -1.9474
-13 | -0.3118 | 0.10181 | -0.0708 | -3.0626
-12.5 | -0.4103 | 0.07595 | -0.0841 | -5.4022
-12 | -0.5647 | 0.05464 | -0.091 | -10.3349
-11.5 | -0.7483 | 0.02926 | -0.0716 | -25.5742
-11 | -0.757 | 0.01764 | -0.0652 | -42.9138
-10.5 | -0.7135 | 0.01543 | -0.064 | -46.2411
-10 | -0.6646 | 0.01406 | -0.0633 | -47.2688
-9.5 | -0.6136 | 0.01302 | -0.0628 | -47.1275
-9 | -0.5647 | 0.01128 | -0.0621 | -50.0621
-8.5 | -0.5123 | 0.01049 | -0.0618 | -48.837
-8 | -0.4591 | 0.00983 | -0.0616 | -46.704
-7.5 | -0.4056 | 0.00928 | -0.0614 | -43.7069
-7 | -0.3516 | 0.00879 | -0.0613 | -40
-6.5 | -0.2977 | 0.00836 | -0.0612 | -35.61
-6 | -0.2441 | 0.00793 | -0.061 | -30.7818
-5.5 | -0.1915 | 0.00742 | -0.0607 | -25.8086
-5 | -0.1345 | 0.00725 | -0.0613 | -18.5517
-4.5 | -0.0769 | 0.00712 | -0.0619 | -10.8006
-4 | -0.0207 | 0.0069 | -0.0623 | -3
-3.5 | 0.0357 | 0.00671 | -0.0627 | 5.3204
-3 | 0.0928 | 0.00659 | -0.0633 | 14.0819
-2.5 | 0.1503 | 0.00641 | -0.064 | 23.4477
-2 | 0.2071 | 0.00621 | -0.0646 | 33.3494
-1.5 | 0.264 | 0.00604 | -0.0651 | 43.7086
-1 | 0.3215 | 0.00592 | -0.0659 | 54.3074
-0.5 | 0.3796 | 0.00581 | -0.0667 | 65.3356
0 | 0.4367 | 0.00572 | -0.0674 | 76.3462
0.5 | 0.4947 | 0.00564 | -0.0683 | 87.7128
1 | 0.5513 | 0.00559 | -0.069 | 98.6225
1.5 | 0.5921 | 0.00406 | -0.0673 | 145.8374
2.5 | 0.7007 | 0.00455 | -0.0679 | 154
3 | 0.755 | 0.00479 | -0.0682 | 157.62
3.5 | 0.8086 | 0.00503 | -0.0683 | 160.7555
4 | 0.8611 | 0.00534 | -0.0683 | 161.2547
4.5 | 0.9115 | 0.00567 | -0.068 | 160.7584
5 | 0.9588 | 0.00608 | -0.067 | 157.6974
6 | 1.0375 | 0.00715 | -0.062 | 145.1049
6.5 | 1.056 | 0.00781 | -0.0554 | 135.2113
7 | 1.0765 | 0.00867 | -0.0496 | 124.1638
7.5 | 1.0961 | 0.00971 | -0.0441 | 112.8836
8 | 1.1165 | 0.01086 | -0.0391 | 102.8085
8.5 | 1.1342 | 0.01223 | -0.0339 | 92.7392
9 | 1.1506 | 0.01372 | -0.0288 | 83.863
9.5 | 1.1608 | 0.01541 | -0.0229 | 75.3277
10 | 1.2182 | 0.01736 | -0.0275 | 70.1728
10.5 | 1.2393 | 0.01857 | -0.0232 | 66.7367
11 | 1.2693 | 0.01992 | -0.021 | 63.7199
11.5 | 1.2996 | 0.0213 | -0.019 | 61.0141
12 | 1.3286 | 0.02282 | -0.0171 | 58.2209
12.5 | 1.3572 | 0.02443 | -0.0153 | 55.5546
13 | 1.3824 | 0.02629 | -0.0132 | 52.5827
13.5 | 1.4106 | 0.02805 | -0.0116 | 50.2888
14 | 1.4353 | 0.03009 | -0.0099 | 47.7002
14.5 | 1.4565 | 0.03246 | -0.0081 | 44.8706
15 | 1.4779 | 0.03491 | -0.0065 | 42.3346
15.5 | 1.5004 | 0.03729 | -0.0051 | 40.236
16 | 1.5166 | 0.04029 | -0.0036 | 37.6421
16.5 | 1.5303 | 0.04368 | -0.0022 | 35.0343
17 | 1.546 | 0.04699 | -0.0012 | 32.9006
17.5 | 1.559 | 0.0507 | -0.0004 | 30.7495
18 | 1.5689 | 0.05487 | 0.0001 | 28.593
18.5 | 1.5751 | 0.05958 | 0.0004 | 26.4367
19 | 1.5751 | 0.06522 | 0.0003 | 24.1506
19.5 | 1.5803 | 0.07043 | -0.0002 | 22.4379
20 | 1.5809 | 0.0764 | -0.0012 | 20.6924

## 69. Re 4M Mach 0.25 (1)
BIGFOIL.COM POLAR EXPORT
NACA66-715 a=0.0
NACA66-715 a=0.0 |  |  |  | Cl Max: | 1.54 | at alpha= | 11.5 | deg
JavaFoil+Calcfoil stall+Eppler ext transition |  |  |  | L/D Max: | 123.005 | at alpha= | 5 | deg
Re: | 4000000 |  |  | Cd Min: | 0.00616 | at alpha= | 2 | deg
Mach: | 0.25 |  |  | Cl=0 at alpha= | -3.4762 | deg
|  |  |  | @ Cl=0.1, Cd= | 0.0065568
|  |  |  | @ Cl=0.4, Cd= | 0.0067982
|  |  |  | @ Cl=0.6, Cd= | 0.0074187
alpha (deg) | Cl | Cd | Cm | Cl/Cd
-14.5 | -0.066 | 0.11558 | -0.016 | -0.567
-14 | -0.063 | 0.10731 | -0.016 | -0.583
-13.5 | -0.156 | 0.10468 | -0.016 | -1.49
-13 | -0.208 | 0.09803 | -0.017 | -2.127
-12.5 | -0.251 | 0.09308 | -0.017 | -2.696
-12 | -0.287 | 0.08587 | -0.018 | -3.346
-11.5 | -0.318 | 0.07953 | -0.018 | -4
-11 | -0.343 | 0.07474 | -0.019 | -4.593
-10.5 | -0.362 | 0.07022 | -0.019 | -5.159
-10 | -0.375 | 0.06568 | -0.02 | -5.705
-9.5 | -0.38 | 0.06208 | -0.02 | -6.124
-9 | -0.379 | 0.05706 | -0.021 | -6.634
-8.5 | -0.37 | 0.05357 | -0.021 | -6.902
-8 | -0.354 | 0.05084 | -0.022 | -6.963
-7.5 | -0.332 | 0.04767 | -0.022 | -6.963
-7 | -0.304 | 0.04452 | -0.023 | -6.827
-6.5 | -0.271 | 0.04152 | -0.024 | -6.525
-6 | -0.233 | 0.03888 | -0.025 | -6.003
-5.5 | -0.192 | 0.03643 | -0.026 | -5.273
-5 | -0.148 | 0.0333 | -0.029 | -4.456
-4.5 | -0.125 | 0.00715 | -0.051 | -17.419
-4 | -0.064 | 0.00694 | -0.052 | -9.292
-3.5 | -0.003 | 0.00678 | -0.053 | -0.424
-3 | 0.06 | 0.00666 | -0.054 | 8.943
-2.5 | 0.122 | 0.0065 | -0.055 | 18.835
-2 | 0.186 | 0.0064 | -0.056 | 28.99
-1.5 | 0.249 | 0.00635 | -0.057 | 39.195
-1 | 0.313 | 0.00677 | -0.058 | 46.166
-0.5 | 0.377 | 0.00698 | -0.059 | 54.051
0 | 0.439 | 0.00649 | -0.06 | 67.69
0.5 | 0.499 | 0.00713 | -0.061 | 70.031
1 | 0.561 | 0.00731 | -0.062 | 76.753
1.5 | 0.622 | 0.00748 | -0.063 | 83.187
2 | 0.683 | 0.00616 | -0.064 | 110.818
2.5 | 0.744 | 0.00646 | -0.065 | 115.214
3 | 0.804 | 0.00683 | -0.066 | 117.665
3.5 | 0.864 | 0.00721 | -0.067 | 119.792
4 | 0.924 | 0.0076 | -0.068 | 121.541
4.5 | 0.983 | 0.00801 | -0.069 | 122.746
5 | 1.042 | 0.00847 | -0.07 | 123.005
5.5 | 1.1 | 0.00901 | -0.071 | 122.078
6 | 1.155 | 0.0096 | -0.072 | 120.382
6.5 | 1.21 | 0.01012 | -0.073 | 119.566
7 | 1.262 | 0.01081 | -0.073 | 116.676
7.5 | 1.311 | 0.0115 | -0.074 | 113.998
8 | 1.353 | 0.01546 | -0.075 | 87.52
8.5 | 1.396 | 0.01626 | -0.076 | 85.842
9 | 1.436 | 0.01714 | -0.077 | 83.784
9.5 | 1.472 | 0.01801 | -0.078 | 81.744
10 | 1.5 | 0.01905 | -0.079 | 78.739
10.5 | 1.521 | 0.02014 | -0.08 | 75.489
11 | 1.534 | 0.02132 | -0.081 | 71.975
11.5 | 1.54 | 0.02257 | -0.081 | 68.236
12 | 1.537 | 0.02409 | -0.082 | 63.817
12.5 | 1.518 | 0.02563 | -0.083 | 59.208
13 | 1.487 | 0.0274 | -0.084 | 54.262
13.5 | 1.444 | 0.02959 | -0.085 | 48.809
14 | 1.391 | 0.0316 | -0.086 | 44.025
14.5 | 1.326 | 0.03466 | -0.086 | 38.25
15 | 1.251 | 0.03798 | -0.087 | 32.93
15.5 | 1.165 | 0.04213 | -0.087 | 27.666
16 | 1.066 | 0.05002 | -0.087 | 21.321
16.5 | 0.912 | 0.08515 | -0.077 | 10.71

## 70. Re 4M Mach 0.25 (2)
BIGFOIL.COM POLAR EXPORT
NACA66-715 a=0.0
NACA66-715 a=0.0 |  |  |  | Cl Max: | 1.5267 | at alpha= | 17.5 | deg
XFOIL ncrit=9 |  |  |  | L/D Max: | 160.435 | at alpha= | 4 | deg
Re: | 4000000 |  |  | Cd Min: | 0.21888 | at alpha= | -20 | deg
Mach: | 0.25 |  |  | Cl=0 at alpha= | -3.8473 | deg
|  |  |  | @ Cl=0.1, Cd= | 0.006677
|  |  |  | @ Cl=0.4, Cd= | 0.0058404
|  |  |  | @ Cl=0.6, Cd= | 0.0046231
alpha (deg) | Cl | Cd | Cm | Cl/Cd
-20 | -0.4522 | 0.21888 | -0.0122 | -2.066
-19.5 | -0.4326 | 0.21275 | -0.0162 | -2.0334
-19 | -0.4143 | 0.20606 | -0.0203 | -2.0106
-18.5 | -0.3959 | 0.19944 | -0.0244 | -1.9851
-18 | -0.3781 | 0.19263 | -0.0284 | -1.9628
-17.5 | -0.36 | 0.18593 | -0.0324 | -1.9362
-17 | -0.3419 | 0.17937 | -0.0364 | -1.9061
-16.5 | -0.3255 | 0.17218 | -0.0403 | -1.8905
-16 | -0.3087 | 0.16517 | -0.0442 | -1.869
-15.5 | -0.2923 | 0.15813 | -0.0481 | -1.8485
-15 | -0.2781 | 0.15049 | -0.052 | -1.848
-14.5 | -0.2116 | 0.13618 | -0.0434 | -1.5538
-13.5 | -0.2343 | 0.12946 | -0.0633 | -1.8098
-13 | -0.2211 | 0.12226 | -0.067 | -1.8084
-12.5 | -0.211 | 0.1146 | -0.0706 | -1.8412
-12 | -0.2803 | 0.0911 | -0.0797 | -3.0768
-11.5 | -0.3086 | 0.07853 | -0.0863 | -3.9297
-11 | -0.3777 | 0.06228 | -0.0978 | -6.0645
-10.5 | -0.36 | 0.05987 | -0.098 | -6.013
-10 | -0.4232 | 0.05225 | -0.0921 | -8.0995
-9.5 | -0.5023 | 0.03765 | -0.0831 | -13.3413
-9 | -0.5352 | 0.02429 | -0.0741 | -22.0338
-8.5 | -0.5259 | 0.01332 | -0.0688 | -39.482
-8 | -0.4723 | 0.01138 | -0.068 | -41.5026
-7.5 | -0.4169 | 0.0102 | -0.0673 | -40.8725
-7 | -0.3608 | 0.00942 | -0.0667 | -38.3015
-6.5 | -0.3047 | 0.00882 | -0.0661 | -34.5465
-6 | -0.2488 | 0.00833 | -0.0655 | -29.8679
-5.5 | -0.1936 | 0.00775 | -0.0649 | -24.9806
-5 | -0.1374 | 0.00733 | -0.0647 | -18.7449
-4.5 | -0.0771 | 0.00722 | -0.0651 | -10.6787
-4 | -0.0175 | 0.00709 | -0.0656 | -2.4683
-3.5 | 0.0398 | 0.00684 | -0.0657 | 5.8187
-3 | 0.0991 | 0.00668 | -0.0662 | 14.8353
-2.5 | 0.1581 | 0.00648 | -0.0667 | 24.3981
-2 | 0.2171 | 0.00632 | -0.0673 | 34.3513
-1.5 | 0.275 | 0.00611 | -0.0676 | 45.0082
-1 | 0.3346 | 0.00596 | -0.0684 | 56.1409
-0.5 | 0.3943 | 0.00585 | -0.0692 | 67.4017
0 | 0.4534 | 0.00575 | -0.0699 | 78.8522
0.5 | 0.5128 | 0.0057 | -0.0707 | 89.9649
1 | 0.5712 | 0.00568 | -0.0713 | 100.5634
1.5 | 0.6118 | 0.00419 | -0.0693 | 146.0143
2 | 0.6672 | 0.00441 | -0.0694 | 151.2925
2.5 | 0.7231 | 0.00468 | -0.0696 | 154.5085
3 | 0.7782 | 0.00493 | -0.0697 | 157.8499
3.5 | 0.8321 | 0.00523 | -0.0695 | 159.1013
4 | 0.8856 | 0.00552 | -0.0693 | 160.4348
4.5 | 0.9366 | 0.00587 | -0.0685 | 159.5571
5 | 0.9828 | 0.00628 | -0.0668 | 156.4968
5.5 | 1.0195 | 0.00688 | -0.0633 | 148.1831
6 | 1.0403 | 0.00747 | -0.0566 | 139.2637
6.5 | 1.0624 | 0.00832 | -0.0506 | 127.6923
7 | 1.0837 | 0.00937 | -0.045 | 115.6564
7.5 | 1.1046 | 0.01057 | -0.0396 | 104.5033
8 | 1.1243 | 0.01193 | -0.0343 | 94.2414
8.5 | 1.1404 | 0.01353 | -0.0288 | 84.2868
9 | 1.154 | 0.0153 | -0.0232 | 75.4248
9.5 | 1.1631 | 0.0173 | -0.0172 | 67.2312
10 | 1.2338 | 0.01963 | -0.0245 | 62.8528
11 | 1.2772 | 0.02251 | -0.0156 | 56.7392
11.5 | 1.3058 | 0.02429 | -0.0132 | 53.7587
12 | 1.3357 | 0.02606 | -0.0111 | 51.2548
12.5 | 1.3616 | 0.02816 | -0.0088 | 48.3523
13 | 1.3885 | 0.03028 | -0.0067 | 45.8554
13.5 | 1.4141 | 0.03255 | -0.0047 | 43.4439
14 | 1.4349 | 0.03529 | -0.0026 | 40.6602
14.5 | 1.4548 | 0.03819 | -0.0006 | 38.0937
15 | 1.4736 | 0.04132 | 0.0012 | 35.6631
15.5 | 1.4893 | 0.04483 | 0.0028 | 33.2211
16 | 1.5025 | 0.04869 | 0.0042 | 30.8585
16.5 | 1.5123 | 0.05313 | 0.0053 | 28.4641
17 | 1.5217 | 0.05779 | 0.006 | 26.3315
17.5 | 1.5267 | 0.06311 | 0.0063 | 24.1911
18 | 1.5256 | 0.06934 | 0.0061 | 22.0017
18.5 | 1.5249 | 0.07581 | 0.0053 | 20.1148
19 | 1.5229 | 0.08272 | 0.0039 | 18.4103
19.5 | 1.516 | 0.09046 | 0.0018 | 16.7588
20 | 1.5072 | 0.09877 | -0.0009 | 15.2597

## 71. Re 4M Mach 0.50 (1)
BIGFOIL.COM POLAR EXPORT
NACA66-715 a=0.0
NACA66-715 a=0.0 |  |  |  | Cl Max: | 1.469 | at alpha= | 8.5 | deg
JavaFoil+Calcfoil stall+Eppler ext transition |  |  |  | L/D Max: | 113.675 | at alpha= | 4 | deg
Re: | 4000000 |  |  | Cd Min: | 0.00679 | at alpha= | -2 | deg
Mach: | 0.5 |  |  | Cl=0 at alpha= | -3.4783 | deg
|  |  |  | @ Cl=0.1, Cd= | 0.0069723
|  |  |  | @ Cl=0.4, Cd= | 0.0073297
|  |  |  | @ Cl=0.6, Cd= | 0.0079535
alpha (deg) | Cl | Cd | Cm | Cl/Cd
-20 | -0.928 | 0.16253 | -0.016 | -5.712
-19.5 | -0.901 | 0.15462 | -0.017 | -5.827
-19 | -0.874 | 0.15104 | -0.017 | -5.783
-18.5 | -0.846 | 0.14838 | -0.018 | -5.704
-18 | -0.818 | 0.1432 | -0.017 | -5.709
-17.5 | -0.788 | 0.13708 | -0.017 | -5.752
-17 | -0.761 | 0.13238 | -0.018 | -5.746
-16.5 | -0.733 | 0.12842 | -0.018 | -5.707
-16 | -0.705 | 0.12232 | -0.018 | -5.764
-15.5 | -0.677 | 0.12245 | -0.019 | -5.529
-15 | -0.649 | 0.11606 | -0.019 | -5.595
-14.5 | -0.621 | 0.10876 | -0.02 | -5.712
-14 | -0.593 | 0.1081 | -0.02 | -5.483
-13.5 | -0.564 | 0.09912 | -0.02 | -5.692
-13 | -0.536 | 0.09182 | -0.02 | -5.84
-12.5 | -0.508 | 0.08393 | -0.02 | -6.054
-12 | -0.48 | 0.07813 | -0.021 | -6.146
-11.5 | -0.452 | 0.07257 | -0.021 | -6.229
-11 | -0.424 | 0.06689 | -0.022 | -6.342
-10.5 | -0.396 | 0.06261 | -0.023 | -6.325
-10 | -0.368 | 0.05946 | -0.023 | -6.189
-9.5 | -0.339 | 0.07582 | -0.023 | -4.473
-9 | -0.311 | 0.06472 | -0.022 | -4.8
-8.5 | -0.283 | 0.05857 | -0.023 | -4.824
-8 | -0.255 | 0.05278 | -0.024 | -4.823
-7.5 | -0.226 | 0.04852 | -0.024 | -4.666
-7 | -0.198 | 0.04555 | -0.025 | -4.352
-6.5 | -0.17 | 0.04985 | -0.024 | -3.407
-6 | -0.142 | 0.04467 | -0.025 | -3.175
-5.5 | -0.163 | 0.04111 | -0.026 | -3.971
-5 | -0.148 | 0.03776 | -0.027 | -3.933
-4.5 | -0.107 | 0.03484 | -0.028 | -3.065
-4 | -0.057 | 0.0318 | -0.03 | -1.785
-3.5 | -0.003 | 0.00721 | -0.06 | -0.439
-3 | 0.066 | 0.00705 | -0.061 | 9.349
-2.5 | 0.136 | 0.00689 | -0.062 | 19.734
-2 | 0.207 | 0.00679 | -0.063 | 30.443
-1.5 | 0.278 | 0.0071 | -0.064 | 39.11
-1 | 0.349 | 0.00719 | -0.065 | 48.505
-0.5 | 0.422 | 0.00739 | -0.066 | 57.073
0 | 0.487 | 0.00762 | -0.067 | 63.948
0.5 | 0.553 | 0.00779 | -0.068 | 71
1 | 0.622 | 0.00803 | -0.069 | 77.422
1.5 | 0.689 | 0.00827 | -0.07 | 83.334
2 | 0.757 | 0.00702 | -0.071 | 107.78
2.5 | 0.824 | 0.00747 | -0.072 | 110.301
3 | 0.89 | 0.00796 | -0.073 | 111.885
3.5 | 0.957 | 0.00846 | -0.074 | 113.052
4 | 1.022 | 0.00899 | -0.075 | 113.675
4.5 | 1.087 | 0.00957 | -0.076 | 113.607
5 | 1.152 | 0.01014 | -0.077 | 113.545
5.5 | 1.215 | 0.01093 | -0.078 | 111.205
6 | 1.274 | 0.01179 | -0.079 | 108.027
6.5 | 1.329 | 0.01274 | -0.08 | 104.336
7 | 1.379 | 0.01369 | -0.081 | 100.8
7.5 | 1.417 | 0.01883 | -0.082 | 75.257
8 | 1.45 | 0.02013 | -0.083 | 72.025
8.5 | 1.469 | 0.02153 | -0.084 | 68.218
9 | 1.465 | 0.02328 | -0.085 | 62.945
9.5 | 1.421 | 0.02558 | -0.086 | 55.55
10 | 1.199 | 0.02874 | -0.087 | 41.715
10.5 | 0.906 | 0.03166 | -0.088 | 28.628
11 | 0.939 | 0.03168 | -0.089 | 29.635
11.5 | 0.966 | 0.03498 | -0.089 | 27.605
12 | 0.845 | 0.08984 | -0.043 | 9.409
12.5 | 1.019 | 0.0394 | -0.091 | 25.87
13 | 0.899 | 0.09659 | -0.047 | 9.304
13.5 | 0.934 | 0.10533 | -0.057 | 8.864

## 72. Re 4M Mach 0.50 (2)
BIGFOIL.COM POLAR EXPORT
NACA66-715 a=0.0
NACA66-715 a=0.0 |  |  |  | Cl Max: | 1.3618 | at alpha= | 13.5 | deg
XFOIL ncrit=9 |  |  |  | L/D Max: | 150.465 | at alpha= | 2.5 | deg
Re: | 4000000 |  |  | Cd Min: | 0.20535 | at alpha= | -20 | deg
Mach: | 0.5 |  |  | Cl=0 at alpha= | -3.9847 | deg
|  |  |  | @ Cl=0.1, Cd= | 0.0075276
|  |  |  | @ Cl=0.4, Cd= | 0.0062102
|  |  |  | @ Cl=0.6, Cd= | 0.0059834
alpha (deg) | Cl | Cd | Cm | Cl/Cd
-20 | -0.3721 | 0.20535 | 0.0056 | -1.812
-19.5 | -0.3536 | 0.19882 | 0.0007 | -1.7785
-19 | -0.335 | 0.19184 | -0.0041 | -1.7462
-18.5 | -0.3164 | 0.1853 | -0.009 | -1.7075
-18 | -0.2977 | 0.17895 | -0.014 | -1.6636
-17.5 | -0.2789 | 0.1727 | -0.0189 | -1.6149
-16.5 | -0.2415 | 0.1606 | -0.0285 | -1.5037
-16 | -0.2233 | 0.1547 | -0.0333 | -1.4434
-15.5 | -0.2054 | 0.14887 | -0.038 | -1.3797
-15 | -0.188 | 0.14312 | -0.0427 | -1.3136
-14.5 | -0.1742 | 0.137 | -0.0477 | -1.2715
-14 | -0.1566 | 0.13238 | -0.0524 | -1.183
-13.5 | -0.1404 | 0.12852 | -0.0572 | -1.0924
-13 | -0.1252 | 0.12188 | -0.0618 | -1.0272
-12.5 | -0.1102 | 0.11522 | -0.0661 | -0.95643
-12 | -0.0999 | 0.10764 | -0.0705 | -0.92809
-11.5 | -0.1268 | 0.10941 | -0.0861 | -1.1589
-11 | -0.1142 | 0.10188 | -0.0901 | -1.1209
-10.5 | -0.1007 | 0.09498 | -0.0937 | -1.0602
-10 | -0.0928 | 0.08729 | -0.0976 | -1.0631
-9.5 | -0.0929 | 0.07861 | -0.1019 | -1.1818
-9 | -0.099 | 0.06968 | -0.1066 | -1.4208
-8.5 | -0.1089 | 0.06089 | -0.1131 | -1.7885
-8 | -0.1349 | 0.05319 | -0.1161 | -2.5362
-7.5 | -0.1704 | 0.04738 | -0.1112 | -3.5965
-7 | -0.1882 | 0.04055 | -0.1066 | -4.6412
-6.5 | -0.2001 | 0.03264 | -0.1003 | -6.1305
-6 | -0.2024 | 0.02398 | -0.0929 | -8.4404
-5.5 | -0.1848 | 0.01565 | -0.0865 | -11.8083
-5 | -0.1322 | 0.00913 | -0.0848 | -14.4797
-4 | -0.0022 | 0.00779 | -0.0815 | -0.28241
-3.5 | 0.0697 | 0.00774 | -0.0815 | 9.0052
-3 | 0.1339 | 0.00729 | -0.0806 | 18.3676
-2.5 | 0.1992 | 0.00699 | -0.0801 | 28.4979
-2 | 0.2652 | 0.0068 | -0.08 | 39
-1.5 | 0.3302 | 0.00647 | -0.0799 | 51.0355
-1 | 0.3953 | 0.00622 | -0.0799 | 63.5531
-0.5 | 0.4623 | 0.00608 | -0.0804 | 76.0362
0 | 0.5291 | 0.00602 | -0.0809 | 87.8904
0.5 | 0.5948 | 0.00597 | -0.0813 | 99.6315
1 | 0.6567 | 0.00613 | -0.081 | 107.1289
2 | 0.7527 | 0.00506 | -0.0759 | 148.7549
2.5 | 0.8095 | 0.00538 | -0.0745 | 150.4647
3.5 | 0.9042 | 0.00615 | -0.0678 | 147.0244
4 | 0.9366 | 0.00671 | -0.0616 | 139.5827
4.5 | 0.969 | 0.00752 | -0.0559 | 128.8564
5 | 1.0074 | 0.00834 | -0.0513 | 120.7914
5.5 | 1.0399 | 0.00942 | -0.046 | 110.3928
6 | 1.0674 | 0.01076 | -0.0402 | 99.2007
6.5 | 1.0939 | 0.01224 | -0.0345 | 89.3709
7 | 1.1226 | 0.01373 | -0.0292 | 81.7626
7.5 | 1.1469 | 0.01547 | -0.0235 | 74.137
8 | 1.1682 | 0.01747 | -0.0178 | 66.8689
8.5 | 1.1782 | 0.02009 | -0.0111 | 58.6461
9 | 1.1821 | 0.02316 | -0.0043 | 51.0406
9.5 | 1.1884 | 0.02719 | 0.0001 | 43.7072
10 | 1.2618 | 0.03098 | -0.0067 | 40.7295
11 | 1.2968 | 0.0362 | 0.0047 | 35.8232
11.5 | 1.3207 | 0.03957 | 0.008 | 33.3763
12 | 1.341 | 0.04343 | 0.0111 | 30.8773
12.5 | 1.3524 | 0.04816 | 0.014 | 28.0814
13 | 1.3615 | 0.0534 | 0.0164 | 25.4963
13.5 | 1.3618 | 0.05973 | 0.0181 | 22.7993
14 | 1.3544 | 0.06711 | 0.0189 | 20.1818
14.5 | 1.3416 | 0.07552 | 0.0185 | 17.7648
15 | 1.3225 | 0.08511 | 0.0168 | 15.5387
15.5 | 1.2969 | 0.09592 | 0.0136 | 13.5206
16 | 1.2718 | 0.1073 | 0.0093 | 11.8527
16.5 | 1.2486 | 0.11899 | 0.0041 | 10.4933
17 | 1.2252 | 0.13126 | -0.0022 | 9.3341
17.5 | 1.2043 | 0.14364 | -0.0093 | 8.3842
18 | 1.1856 | 0.15624 | -0.017 | 7.5883
18.5 | 1.1642 | 0.16964 | -0.0258 | 6.8628

## 73. Re 5M Mach 0.00 (1)
BIGFOIL.COM POLAR EXPORT
NACA66-715 a=0.0
NACA66-715 a=0.0 |  |  |  | Cl Max: | 1.573 | at alpha= | 12.5 | deg
JavaFoil+Calcfoil stall+Eppler ext transition |  |  |  | L/D Max: | 126.39 | at alpha= | 5 | deg
Re: | 5000000 |  |  | Cd Min: | 0.00594 | at alpha= | 2 | deg
Mach: | 0 |  |  | Cl=0 at alpha= | -3.4754 | deg
|  |  |  | @ Cl=0.1, Cd= | 0.0062787
|  |  |  | @ Cl=0.4, Cd= | 0.0069147
|  |  |  | @ Cl=0.6, Cd= | 0.0072667
alpha (deg) | Cl | Cd | Cm | Cl/Cd
-17 | -0.382 | 0.13493 | -0.014 | -2.831
-16.5 | -0.395 | 0.12693 | -0.014 | -3.115
-16 | -0.408 | 0.11977 | -0.015 | -3.409
-15.5 | -0.421 | 0.11607 | -0.015 | -3.626
-15 | -0.433 | 0.10971 | -0.015 | -3.945
-14.5 | -0.444 | 0.10433 | -0.016 | -4.254
-14 | -0.454 | 0.098 | -0.016 | -4.631
-13.5 | -0.462 | 0.09185 | -0.017 | -5.034
-13 | -0.469 | 0.08748 | -0.017 | -5.363
-12.5 | -0.474 | 0.08299 | -0.017 | -5.71
-12 | -0.476 | 0.07863 | -0.018 | -6.055
-11.5 | -0.475 | 0.07355 | -0.018 | -6.465
-11 | -0.472 | 0.06868 | -0.019 | -6.871
-10.5 | -0.465 | 0.06524 | -0.019 | -7.123
-10 | -0.454 | 0.06154 | -0.02 | -7.377
-9.5 | -0.439 | 0.05805 | -0.02 | -7.57
-9 | -0.421 | 0.05444 | -0.021 | -7.735
-8.5 | -0.399 | 0.05092 | -0.022 | -7.828
-8 | -0.372 | 0.04784 | -0.022 | -7.78
-7.5 | -0.342 | 0.04502 | -0.023 | -7.597
-7 | -0.308 | 0.04251 | -0.024 | -7.251
-6.5 | -0.271 | 0.04009 | -0.024 | -6.764
-6 | -0.234 | 0.03511 | -0.029 | -6.655
-5.5 | -0.234 | 0.00721 | -0.048 | -32.38
-5 | -0.179 | 0.00709 | -0.049 | -25.173
-4.5 | -0.121 | 0.00673 | -0.05 | -18.05
-4 | -0.063 | 0.0066 | -0.051 | -9.499
-3.5 | -0.003 | 0.00641 | -0.052 | -0.435
-3 | 0.058 | 0.00632 | -0.053 | 9.132
-2.5 | 0.119 | 0.00626 | -0.054 | 18.944
-2 | 0.18 | 0.00647 | -0.055 | 27.802
-1.5 | 0.241 | 0.00657 | -0.056 | 36.698
-1 | 0.303 | 0.0067 | -0.057 | 45.164
-0.5 | 0.365 | 0.00683 | -0.058 | 53.479
0 | 0.427 | 0.00698 | -0.059 | 61.171
0.5 | 0.485 | 0.00667 | -0.059 | 72.719
1 | 0.544 | 0.00708 | -0.06 | 76.856
1.5 | 0.604 | 0.00728 | -0.061 | 82.944
2 | 0.663 | 0.00594 | -0.062 | 111.586
2.5 | 0.722 | 0.00624 | -0.063 | 115.661
3 | 0.781 | 0.00655 | -0.064 | 119.221
3.5 | 0.839 | 0.00687 | -0.065 | 122.136
4 | 0.897 | 0.00721 | -0.066 | 124.447
4.5 | 0.955 | 0.00759 | -0.067 | 125.837
5 | 1.012 | 0.00801 | -0.068 | 126.39
5.5 | 1.069 | 0.00849 | -0.069 | 125.88
6 | 1.124 | 0.00899 | -0.07 | 124.996
6.5 | 1.177 | 0.00953 | -0.07 | 123.529
7 | 1.228 | 0.01001 | -0.071 | 122.721
7.5 | 1.278 | 0.01058 | -0.072 | 120.728
8 | 1.321 | 0.0139 | -0.073 | 95.018
8.5 | 1.366 | 0.0146 | -0.074 | 93.557
9 | 1.408 | 0.0153 | -0.075 | 92.045
9.5 | 1.448 | 0.01603 | -0.076 | 90.287
10 | 1.482 | 0.01684 | -0.077 | 88.006
10.5 | 1.511 | 0.01775 | -0.078 | 85.13
11 | 1.535 | 0.01865 | -0.078 | 82.337
11.5 | 1.555 | 0.01969 | -0.079 | 78.975
12 | 1.569 | 0.02069 | -0.08 | 75.847
12.5 | 1.573 | 0.02193 | -0.081 | 71.713
13 | 1.571 | 0.02322 | -0.082 | 67.643
13.5 | 1.562 | 0.02445 | -0.083 | 63.895
14 | 1.548 | 0.0261 | -0.083 | 59.305
14.5 | 1.527 | 0.02768 | -0.084 | 55.181
15 | 1.501 | 0.02945 | -0.085 | 50.975
15.5 | 1.471 | 0.03134 | -0.086 | 46.938
16 | 1.436 | 0.03364 | -0.086 | 42.681
16.5 | 1.396 | 0.03609 | -0.087 | 38.689
17 | 1.354 | 0.03919 | -0.088 | 34.542
17.5 | 1.304 | 0.04207 | -0.088 | 30.999

## 74. Re 5M Mach 0.00 (2)
BIGFOIL.COM POLAR EXPORT
NACA66-715 a=0.0
NACA66-715 a=0.0 |  |  |  | Cl Max: | 1.6235 | at alpha= | 20 | deg
XFOIL ncrit=9 |  |  |  | L/D Max: | 164.472 | at alpha= | 4 | deg
Re: | 5000000 |  |  | Cd Min: | 0.10172 | at alpha= | -14 | deg
Mach: | 0 |  |  | Cl=0 at alpha= | -3.789 | deg
|  |  |  | @ Cl=0.1, Cd= | 0.006125
|  |  |  | @ Cl=0.4, Cd= | 0.0055027
|  |  |  | @ Cl=0.6, Cd= | 0.0041206
alpha (deg) | Cl | Cd | Cm | Cl/Cd
-14 | -0.3924 | 0.10172 | -0.0689 | -3.8576
-13.5 | -0.4536 | 0.08256 | -0.0793 | -5.4942
-12.5 | -0.9036 | 0.01844 | -0.0643 | -49.0022
-12 | -0.863 | 0.01643 | -0.0628 | -52.5259
-11.5 | -0.8177 | 0.01497 | -0.0618 | -54.6226
-11 | -0.7697 | 0.01382 | -0.0612 | -55.6946
-10.5 | -0.7203 | 0.01279 | -0.0607 | -56.3174
-10 | -0.6694 | 0.01201 | -0.0604 | -55.7369
-9.5 | -0.6172 | 0.01138 | -0.0603 | -54.2355
-9 | -0.5646 | 0.01074 | -0.0602 | -52.5698
-8.5 | -0.5136 | 0.00976 | -0.0598 | -52.623
-8 | -0.4607 | 0.00919 | -0.0597 | -50.1306
-7.5 | -0.4076 | 0.00869 | -0.0596 | -46.9045
-7 | -0.3541 | 0.00829 | -0.0596 | -42.7141
-6.5 | -0.3 | 0.00792 | -0.0597 | -37.8788
-6 | -0.2453 | 0.00758 | -0.0598 | -32.3615
-5.5 | -0.1936 | 0.00698 | -0.0595 | -27.7364
-5 | -0.1374 | 0.00679 | -0.06 | -20.2356
-4.5 | -0.0806 | 0.00665 | -0.0606 | -12.1203
-4 | -0.0238 | 0.00654 | -0.0612 | -3.6391
-3.5 | 0.0326 | 0.00631 | -0.0617 | 5.1664
-3 | 0.0898 | 0.00615 | -0.0624 | 14.6016
-2.5 | 0.1469 | 0.00601 | -0.0631 | 24.4426
-2 | 0.2044 | 0.00594 | -0.0639 | 34.4108
-1.5 | 0.2613 | 0.00574 | -0.0645 | 45.5226
-1 | 0.3187 | 0.0056 | -0.0653 | 56.9107
-0.5 | 0.3761 | 0.00554 | -0.0661 | 67.8881
0 | 0.4338 | 0.00545 | -0.067 | 79.5963
0.5 | 0.4909 | 0.00542 | -0.0678 | 90.572
1 | 0.5467 | 0.00547 | -0.0684 | 99.9452
1.5 | 0.587 | 0.00408 | -0.0667 | 143.8725
2 | 0.6414 | 0.00425 | -0.0671 | 150.9176
2.5 | 0.6963 | 0.00446 | -0.0675 | 156.1211
3 | 0.7506 | 0.00469 | -0.0679 | 160.0426
3.5 | 0.8041 | 0.00496 | -0.0681 | 162.1169
4 | 0.8569 | 0.00521 | -0.0683 | 164.4722
4.5 | 0.9075 | 0.00555 | -0.068 | 163.5135
5 | 0.9532 | 0.00603 | -0.0668 | 158.0763
5.5 | 0.9953 | 0.00654 | -0.065 | 152.1865
6 | 1.0341 | 0.00707 | -0.0625 | 146.2659
6.5 | 1.0552 | 0.00769 | -0.0564 | 137.2172
7 | 1.0739 | 0.00853 | -0.0503 | 125.8968
8 | 1.1161 | 0.01061 | -0.0402 | 105.1932
8.5 | 1.1336 | 0.01195 | -0.035 | 94.8619
9 | 1.1534 | 0.01331 | -0.0305 | 86.6566
9.5 | 1.167 | 0.01495 | -0.0252 | 78.0602
10 | 1.1904 | 0.01612 | -0.0214 | 73.8462
10.5 | 1.2671 | 0.01749 | -0.0293 | 72.4471
11.5 | 1.3138 | 0.01987 | -0.022 | 66.1198
12 | 1.3452 | 0.02117 | -0.0203 | 63.5427
12.5 | 1.3725 | 0.02276 | -0.0183 | 60.3032
13 | 1.4018 | 0.0243 | -0.0167 | 57.6872
13.5 | 1.4301 | 0.02592 | -0.0151 | 55.1736
14 | 1.4541 | 0.02791 | -0.0132 | 52.0996
14.5 | 1.4782 | 0.02995 | -0.0116 | 49.3556
15 | 1.502 | 0.03205 | -0.0101 | 46.8643
15.5 | 1.5223 | 0.03445 | -0.0084 | 44.1887
16 | 1.5412 | 0.03704 | -0.0069 | 41.6091
16.5 | 1.5587 | 0.03987 | -0.0055 | 39.0946
17 | 1.5755 | 0.04285 | -0.0043 | 36.7678
17.5 | 1.5891 | 0.0462 | -0.0032 | 34.3961
18 | 1.5987 | 0.05005 | -0.0022 | 31.9421
18.5 | 1.607 | 0.05425 | -0.0015 | 29.6221
19 | 1.6144 | 0.05867 | -0.0013 | 27.5166
19.5 | 1.6205 | 0.06341 | -0.0013 | 25.5559
20 | 1.6235 | 0.06871 | -0.0017 | 23.6283

## 75. Re 5M Mach 0.10 (1)
BIGFOIL.COM POLAR EXPORT
NACA66-715 a=0.0
NACA66-715 a=0.0 |  |  |  | Cl Max: | 1.568 | at alpha= | 12.5 | deg
JavaFoil+Calcfoil stall+Eppler ext transition |  |  |  | L/D Max: | 126.174 | at alpha= | 5 | deg
Re: | 5000000 |  |  | Cd Min: | 0.00597 | at alpha= | 2 | deg
Mach: | 0.1 |  |  | Cl=0 at alpha= | -3.4754 | deg
|  |  |  | @ Cl=0.1, Cd= | 0.0062618
|  |  |  | @ Cl=0.4, Cd= | 0.0069352
|  |  |  | @ Cl=0.6, Cd= | 0.0072725
alpha (deg) | Cl | Cd | Cm | Cl/Cd
-16.5 | -0.352 | 0.12808 | -0.014 | -2.745
-16 | -0.367 | 0.12126 | -0.015 | -3.025
-15.5 | -0.382 | 0.11807 | -0.015 | -3.234
-15 | -0.396 | 0.11201 | -0.015 | -3.539
-14.5 | -0.41 | 0.1054 | -0.016 | -3.893
-14 | -0.423 | 0.09979 | -0.016 | -4.24
-13.5 | -0.435 | 0.09343 | -0.017 | -4.652
-13 | -0.445 | 0.08895 | -0.017 | -4.997
-12.5 | -0.452 | 0.08426 | -0.017 | -5.367
-12 | -0.457 | 0.07932 | -0.018 | -5.767
-11.5 | -0.46 | 0.07428 | -0.018 | -6.19
-11 | -0.459 | 0.06924 | -0.019 | -6.628
-10.5 | -0.454 | 0.06572 | -0.019 | -6.913
-10 | -0.446 | 0.06189 | -0.02 | -7.204
-9.5 | -0.433 | 0.0583 | -0.02 | -7.433
-9 | -0.417 | 0.05465 | -0.021 | -7.624
-8.5 | -0.396 | 0.05118 | -0.022 | -7.73
-8 | -0.37 | 0.04806 | -0.022 | -7.709
-7.5 | -0.341 | 0.04515 | -0.023 | -7.556
-7 | -0.308 | 0.04261 | -0.024 | -7.228
-6.5 | -0.271 | 0.04032 | -0.024 | -6.731
-6 | -0.232 | 0.03721 | -0.026 | -6.245
-5.5 | -0.234 | 0.00726 | -0.048 | -32.264
-5 | -0.179 | 0.00706 | -0.049 | -25.377
-4.5 | -0.122 | 0.00677 | -0.05 | -18.007
-4 | -0.063 | 0.00657 | -0.051 | -9.589
-3.5 | -0.003 | 0.00644 | -0.052 | -0.435
-3 | 0.058 | 0.00631 | -0.053 | 9.203
-2.5 | 0.119 | 0.00624 | -0.054 | 19.101
-2 | 0.181 | 0.00653 | -0.055 | 27.676
-1.5 | 0.242 | 0.0066 | -0.056 | 36.753
-1 | 0.304 | 0.00671 | -0.057 | 45.331
-0.5 | 0.367 | 0.00685 | -0.058 | 53.617
0 | 0.429 | 0.00701 | -0.059 | 61.236
0.5 | 0.487 | 0.00638 | -0.06 | 76.296
1 | 0.547 | 0.00714 | -0.061 | 76.646
1.5 | 0.607 | 0.00729 | -0.061 | 83.255
2 | 0.666 | 0.00597 | -0.062 | 111.635
2.5 | 0.725 | 0.00627 | -0.063 | 115.667
3 | 0.784 | 0.0066 | -0.064 | 118.946
3.5 | 0.843 | 0.00693 | -0.065 | 121.705
4 | 0.901 | 0.00724 | -0.066 | 124.458
4.5 | 0.959 | 0.00764 | -0.067 | 125.65
5 | 1.017 | 0.00806 | -0.068 | 126.174
5.5 | 1.074 | 0.00855 | -0.069 | 125.599
6 | 1.129 | 0.00908 | -0.07 | 124.271
6.5 | 1.182 | 0.0096 | -0.071 | 123.12
7 | 1.234 | 0.01009 | -0.072 | 122.224
7.5 | 1.283 | 0.01068 | -0.073 | 120.161
8 | 1.326 | 0.01406 | -0.073 | 94.346
8.5 | 1.371 | 0.01472 | -0.074 | 93.166
9 | 1.413 | 0.01548 | -0.075 | 91.255
9.5 | 1.452 | 0.01623 | -0.076 | 89.469
10 | 1.485 | 0.01704 | -0.077 | 87.167
10.5 | 1.513 | 0.01797 | -0.078 | 84.201
11 | 1.536 | 0.01896 | -0.079 | 81.02
11.5 | 1.555 | 0.01998 | -0.08 | 77.787
12 | 1.567 | 0.021 | -0.081 | 74.627
12.5 | 1.568 | 0.02229 | -0.081 | 70.34
13 | 1.563 | 0.0236 | -0.082 | 66.212
13.5 | 1.551 | 0.02494 | -0.083 | 62.183
14 | 1.532 | 0.02661 | -0.084 | 57.558
14.5 | 1.507 | 0.02823 | -0.085 | 53.366
15 | 1.476 | 0.0302 | -0.085 | 48.866
15.5 | 1.439 | 0.03236 | -0.086 | 44.489
16 | 1.399 | 0.03461 | -0.087 | 40.422
16.5 | 1.353 | 0.03768 | -0.087 | 35.913
17 | 1.304 | 0.0412 | -0.088 | 31.655
17.5 | 1.248 | 0.04474 | -0.088 | 27.89

## 76. Re 5M Mach 0.10 (2)
BIGFOIL.COM POLAR EXPORT
NACA66-715 a=0.0
NACA66-715 a=0.0 |  |  |  | Cl Max: | 1.6115 | at alpha= | 20 | deg
XFOIL ncrit=9 |  |  |  | L/D Max: | 164.408 | at alpha= | 4 | deg
Re: | 5000000 |  |  | Cd Min: | 0.0963 | at alpha= | -13.5 | deg
Mach: | 0.1 |  |  | Cl=0 at alpha= | -3.7926 | deg
|  |  |  | @ Cl=0.1, Cd= | 0.0061376
|  |  |  | @ Cl=0.4, Cd= | 0.0055071
|  |  |  | @ Cl=0.6, Cd= | 0.0041376
alpha (deg) | Cl | Cd | Cm | Cl/Cd
-13.5 | -0.3791 | 0.0963 | -0.0727 | -3.9367
-13 | -0.449 | 0.07626 | -0.0842 | -5.8878
-12.5 | -0.5937 | 0.05514 | -0.0927 | -10.7671
-12 | -0.8449 | 0.02157 | -0.0673 | -39.1701
-11.5 | -0.8174 | 0.01678 | -0.0645 | -48.7128
-11 | -0.7725 | 0.01493 | -0.0633 | -51.7415
-10.5 | -0.7241 | 0.01359 | -0.0625 | -53.2818
-10 | -0.6735 | 0.01253 | -0.062 | -53.751
-9.5 | -0.6213 | 0.01173 | -0.0617 | -52.9668
-9 | -0.5683 | 0.01099 | -0.0615 | -51.7106
-8.5 | -0.5164 | 0.00999 | -0.061 | -51.6917
-8 | -0.4632 | 0.00935 | -0.0608 | -49.5401
-7.5 | -0.4098 | 0.0088 | -0.0606 | -46.5682
-7 | -0.3559 | 0.00838 | -0.0605 | -42.4702
-6.5 | -0.3015 | 0.00798 | -0.0605 | -37.782
-6 | -0.2464 | 0.00763 | -0.0606 | -32.2936
-5.5 | -0.1945 | 0.00701 | -0.0602 | -27.7461
-5 | -0.138 | 0.00681 | -0.0606 | -20.2643
-4.5 | -0.0808 | 0.00667 | -0.0611 | -12.1139
-4 | -0.0236 | 0.00655 | -0.0617 | -3.6031
-3.5 | 0.0333 | 0.00633 | -0.0622 | 5.2607
-3 | 0.0908 | 0.00616 | -0.0629 | 14.7403
-2.5 | 0.1483 | 0.00602 | -0.0636 | 24.6346
-2 | 0.206 | 0.00595 | -0.0643 | 34.6218
-1.5 | 0.2633 | 0.00575 | -0.065 | 45.7913
-1 | 0.321 | 0.00561 | -0.0658 | 57.2193
-0.5 | 0.3788 | 0.00554 | -0.0666 | 68.3755
0 | 0.4368 | 0.00545 | -0.0674 | 80.1468
0.5 | 0.4942 | 0.00543 | -0.0682 | 91.0129
1 | 0.5502 | 0.00548 | -0.0688 | 100.4015
1.5 | 0.5906 | 0.00411 | -0.0671 | 143.6983
2 | 0.6452 | 0.00427 | -0.0674 | 151.1007
2.5 | 0.7004 | 0.00448 | -0.0679 | 156.3393
3 | 0.755 | 0.00471 | -0.0682 | 160.2972
3.5 | 0.8085 | 0.00499 | -0.0684 | 162.024
4 | 0.8615 | 0.00524 | -0.0685 | 164.4084
4.5 | 0.9123 | 0.00558 | -0.0682 | 163.4946
5 | 0.9579 | 0.00606 | -0.0669 | 158.0693
5.5 | 0.9994 | 0.00658 | -0.0649 | 151.8845
6.5 | 1.0565 | 0.00774 | -0.0555 | 136.4987
7 | 1.0753 | 0.00863 | -0.0494 | 124.6002
8.5 | 1.1348 | 0.01217 | -0.034 | 93.2457
9 | 1.1539 | 0.01359 | -0.0294 | 84.908
9.5 | 1.1669 | 0.01528 | -0.024 | 76.3678
10 | 1.193 | 0.01648 | -0.0207 | 72.3908
10.5 | 1.2713 | 0.01786 | -0.0288 | 71.1814
11.5 | 1.3155 | 0.02037 | -0.0209 | 64.5803
12 | 1.3466 | 0.02173 | -0.0191 | 61.9696
12.5 | 1.3744 | 0.02335 | -0.0171 | 58.8608
13 | 1.4037 | 0.02495 | -0.0155 | 56.2605
13.5 | 1.4307 | 0.02674 | -0.0137 | 53.5041
14 | 1.4545 | 0.02881 | -0.0118 | 50.4859
14.5 | 1.4799 | 0.03079 | -0.0102 | 48.0643
15 | 1.5025 | 0.03307 | -0.0086 | 45.4339
15.5 | 1.5203 | 0.03576 | -0.0067 | 42.514
16 | 1.5399 | 0.03839 | -0.0053 | 40.112
16.5 | 1.5572 | 0.04133 | -0.0038 | 37.6772
17 | 1.5728 | 0.04453 | -0.0026 | 35.32
17.5 | 1.5845 | 0.04818 | -0.0015 | 32.8871
18 | 1.5921 | 0.0524 | -0.0005 | 30.3836
18.5 | 1.6022 | 0.05656 | -0.0001 | 28.3274
19 | 1.6083 | 0.06129 | 0.0001 | 26.2408
19.5 | 1.611 | 0.06661 | -0.0001 | 24.1856
20 | 1.6115 | 0.07238 | -0.0008 | 22.2644

## 77. Re 5M Mach 0.25 (1)
BIGFOIL.COM POLAR EXPORT
NACA66-715 a=0.0
NACA66-715 a=0.0 |  |  |  | Cl Max: | 1.542 | at alpha= | 11.5 | deg
JavaFoil+Calcfoil stall+Eppler ext transition |  |  |  | L/D Max: | 124.278 | at alpha= | 5 | deg
Re: | 5000000 |  |  | Cd Min: | 0.00614 | at alpha= | 2 | deg
Mach: | 0.25 |  |  | Cl=0 at alpha= | -3.4762 | deg
|  |  |  | @ Cl=0.1, Cd= | 0.0063448
|  |  |  | @ Cl=0.4, Cd= | 0.0067871
|  |  |  | @ Cl=0.6, Cd= | 0.0073807
alpha (deg) | Cl | Cd | Cm | Cl/Cd
-14.5 | -0.066 | 0.11252 | -0.016 | -0.583
-14 | -0.063 | 0.10737 | -0.016 | -0.583
-13.5 | -0.156 | 0.1035 | -0.016 | -1.508
-13 | -0.209 | 0.09785 | -0.017 | -2.131
-12.5 | -0.251 | 0.09037 | -0.017 | -2.777
-12 | -0.287 | 0.08529 | -0.018 | -3.369
-11.5 | -0.318 | 0.07903 | -0.018 | -4.026
-11 | -0.343 | 0.07324 | -0.019 | -4.688
-10.5 | -0.362 | 0.06866 | -0.019 | -5.277
-10 | -0.375 | 0.06456 | -0.02 | -5.805
-9.5 | -0.38 | 0.06083 | -0.02 | -6.25
-9 | -0.379 | 0.05663 | -0.021 | -6.685
-8.5 | -0.37 | 0.05314 | -0.021 | -6.959
-8 | -0.354 | 0.05043 | -0.022 | -7.021
-7.5 | -0.332 | 0.04692 | -0.022 | -7.076
-7 | -0.304 | 0.04413 | -0.023 | -6.893
-6.5 | -0.271 | 0.04121 | -0.024 | -6.577
-6 | -0.233 | 0.03859 | -0.025 | -6.049
-5.5 | -0.192 | 0.03617 | -0.026 | -5.313
-5 | -0.183 | 0.0072 | -0.05 | -25.369
-4.5 | -0.125 | 0.00685 | -0.051 | -18.189
-4 | -0.064 | 0.00671 | -0.052 | -9.618
-3.5 | -0.003 | 0.00649 | -0.053 | -0.443
-3 | 0.06 | 0.00639 | -0.054 | 9.309
-2.5 | 0.122 | 0.00632 | -0.055 | 19.368
-2 | 0.186 | 0.0066 | -0.056 | 28.114
-1.5 | 0.249 | 0.00667 | -0.057 | 37.339
-1 | 0.313 | 0.00684 | -0.058 | 45.707
-0.5 | 0.377 | 0.00698 | -0.059 | 54.093
0 | 0.439 | 0.00646 | -0.06 | 68.029
0.5 | 0.499 | 0.00709 | -0.061 | 70.442
1 | 0.561 | 0.00724 | -0.062 | 77.471
1.5 | 0.622 | 0.00746 | -0.063 | 83.442
2 | 0.683 | 0.00614 | -0.064 | 111.301
2.5 | 0.744 | 0.00647 | -0.065 | 115.053
3 | 0.804 | 0.00681 | -0.066 | 118.111
3.5 | 0.864 | 0.00716 | -0.067 | 120.683
4 | 0.924 | 0.0075 | -0.068 | 123.188
4.5 | 0.984 | 0.00793 | -0.069 | 123.962
5 | 1.043 | 0.00839 | -0.07 | 124.278
5.5 | 1.101 | 0.00894 | -0.071 | 123.16
6 | 1.156 | 0.0095 | -0.072 | 121.684
6.5 | 1.211 | 0.00999 | -0.073 | 121.217
7 | 1.263 | 0.01062 | -0.074 | 118.853
7.5 | 1.312 | 0.01132 | -0.074 | 115.917
8 | 1.354 | 0.01484 | -0.075 | 91.235
8.5 | 1.398 | 0.01565 | -0.076 | 89.295
9 | 1.437 | 0.01649 | -0.077 | 87.181
9.5 | 1.473 | 0.01731 | -0.078 | 85.11
10 | 1.502 | 0.01831 | -0.079 | 81.99
10.5 | 1.522 | 0.01933 | -0.08 | 78.746
11 | 1.536 | 0.02046 | -0.081 | 75.068
11.5 | 1.542 | 0.02168 | -0.082 | 71.136
12 | 1.539 | 0.02312 | -0.082 | 66.567
12.5 | 1.52 | 0.0246 | -0.083 | 61.774
13 | 1.489 | 0.02632 | -0.084 | 56.563
13.5 | 1.446 | 0.02836 | -0.085 | 51.005
14 | 1.393 | 0.03024 | -0.086 | 46.075
14.5 | 1.328 | 0.0331 | -0.086 | 40.117
15 | 1.253 | 0.03633 | -0.087 | 34.486
15.5 | 1.169 | 0.03969 | -0.087 | 29.454
16 | 1.073 | 0.04576 | -0.087 | 23.457
16.5 | 0.953 | 0.06091 | -0.084 | 15.645

## 78. Re 5M Mach 0.25 (2)
BIGFOIL.COM POLAR EXPORT
NACA66-715 a=0.0
NACA66-715 a=0.0 |  |  |  | Cl Max: | 1.5618 | at alpha= | 18.5 | deg
XFOIL ncrit=9 |  |  |  | L/D Max: | 163.223 | at alpha= | 4 | deg
Re: | 5000000 |  |  | Cd Min: | 0.0939 | at alpha= | 20 | deg
Mach: | 0.25 |  |  | Cl=0 at alpha= | -3.8172 | deg
|  |  |  | @ Cl=0.1, Cd= | 0.0062215
|  |  |  | @ Cl=0.4, Cd= | 0.0055637
|  |  |  | @ Cl=0.6, Cd= | 0.0043568
alpha (deg) | Cl | Cd | Cm | Cl/Cd
-12 | -0.2886 | 0.08927 | -0.0808 | -3.2329
-11.5 | -0.3411 | 0.07289 | -0.0902 | -4.6797
-11 | -0.3863 | 0.06122 | -0.0984 | -6.31
-10.5 | -0.4475 | 0.05352 | -0.0945 | -8.3614
-10 | -0.5076 | 0.04344 | -0.087 | -11.6851
-9.5 | -0.5382 | 0.03261 | -0.0797 | -16.5041
-9 | -0.5708 | 0.01746 | -0.0702 | -32.6919
-8.5 | -0.5297 | 0.01286 | -0.0682 | -41.1897
-8 | -0.4752 | 0.01127 | -0.0674 | -42.165
-7.5 | -0.4213 | 0.00969 | -0.0665 | -43.4778
-7 | -0.3653 | 0.00898 | -0.0659 | -40.6793
-6.5 | -0.309 | 0.00838 | -0.0653 | -36.8735
-6 | -0.252 | 0.00791 | -0.0649 | -31.8584
-5.5 | -0.1954 | 0.00746 | -0.0646 | -26.193
-5 | -0.1408 | 0.00693 | -0.064 | -20.3175
-4.5 | -0.0815 | 0.00678 | -0.0643 | -12.0206
-4 | -0.0219 | 0.00663 | -0.0647 | -3.3032
-3.5 | 0.038 | 0.00648 | -0.0653 | 5.8642
-3 | 0.0964 | 0.00623 | -0.0657 | 15.4735
-2.5 | 0.1557 | 0.00609 | -0.0662 | 25.5665
-2 | 0.2154 | 0.006 | -0.0669 | 35.9
-1.5 | 0.2748 | 0.00581 | -0.0676 | 47.2978
-1 | 0.334 | 0.00565 | -0.0682 | 59.115
-0.5 | 0.3937 | 0.00557 | -0.069 | 70.6822
0 | 0.4533 | 0.00551 | -0.0699 | 82.2686
0.5 | 0.5122 | 0.00549 | -0.0706 | 93.2969
1.5 | 0.6106 | 0.00422 | -0.0691 | 144.6919
2 | 0.6663 | 0.00437 | -0.0693 | 152.4714
2.5 | 0.7225 | 0.00461 | -0.0696 | 156.7245
3 | 0.7781 | 0.00487 | -0.0697 | 159.7741
3.5 | 0.8332 | 0.00512 | -0.0698 | 162.7344
4 | 0.8863 | 0.00543 | -0.0695 | 163.2228
4.5 | 0.9368 | 0.00578 | -0.0686 | 162.0761
5 | 0.9823 | 0.00625 | -0.0668 | 157.168
5.5 | 1.0195 | 0.00681 | -0.0634 | 149.7063
6 | 1.0427 | 0.00737 | -0.0571 | 141.479
6.5 | 1.0628 | 0.00823 | -0.0508 | 129.1373
7 | 1.086 | 0.00922 | -0.0454 | 117.7874
7.5 | 1.1069 | 0.01043 | -0.04 | 106.1266
8 | 1.1248 | 0.01185 | -0.0344 | 94.9198
8.5 | 1.1412 | 0.01345 | -0.029 | 84.8476
9 | 1.1578 | 0.01514 | -0.0238 | 76.4729
9.5 | 1.1687 | 0.01711 | -0.018 | 68.3051
10 | 1.2094 | 0.01852 | -0.0176 | 65.3024
10.5 | 1.2897 | 0.02024 | -0.0257 | 63.7204
11.5 | 1.3254 | 0.02319 | -0.0154 | 57.1539
12 | 1.3554 | 0.02493 | -0.0132 | 54.3682
12.5 | 1.3836 | 0.02683 | -0.011 | 51.5691
13 | 1.4113 | 0.02888 | -0.0089 | 48.8677
13.5 | 1.4349 | 0.03126 | -0.0067 | 45.9021
14 | 1.458 | 0.03373 | -0.0045 | 43.2256
14.5 | 1.4816 | 0.03627 | -0.0026 | 40.8492
15 | 1.4997 | 0.0393 | -0.0005 | 38.1603
15.5 | 1.5155 | 0.04265 | 0.0014 | 35.5334
16 | 1.5308 | 0.04621 | 0.003 | 33.127
16.5 | 1.5427 | 0.05025 | 0.0044 | 30.7005
17 | 1.5503 | 0.05488 | 0.0055 | 28.2489
17.5 | 1.5542 | 0.0601 | 0.0062 | 25.8602
18 | 1.5608 | 0.06528 | 0.0063 | 23.9093
18.5 | 1.5618 | 0.07137 | 0.0059 | 21.8831
19 | 1.5589 | 0.07811 | 0.0049 | 19.9578
19.5 | 1.5474 | 0.08624 | 0.0031 | 17.9429
20 | 1.5419 | 0.0939 | 0.0009 | 16.4207

## 79. Re 5M Mach 0.50 (1)
BIGFOIL.COM POLAR EXPORT
NACA66-715 a=0.0
NACA66-715 a=0.0 |  |  |  | Cl Max: | 1.47 | at alpha= | 8.5 | deg
JavaFoil+Calcfoil stall+Eppler ext transition |  |  |  | L/D Max: | 115.343 | at alpha= | 4 | deg
Re: | 5000000 |  |  | Cd Min: | 0.00674 | at alpha= | -2.5 | deg
Mach: | 0.5 |  |  | Cl=0 at alpha= | -3.4783 | deg
|  |  |  | @ Cl=0.1, Cd= | 0.0067503
|  |  |  | @ Cl=0.4, Cd= | 0.0072899
|  |  |  | @ Cl=0.6, Cd= | 0.0078885
alpha (deg) | Cl | Cd | Cm | Cl/Cd
-20 | -0.929 | 0.15803 | -0.016 | -5.877
-19.5 | -0.901 | 0.1519 | -0.017 | -5.933
-19 | -0.874 | 0.1483 | -0.017 | -5.892
-18.5 | -0.847 | 0.14628 | -0.018 | -5.788
-18 | -0.818 | 0.13778 | -0.018 | -5.937
-17.5 | -0.789 | 0.13368 | -0.017 | -5.9
-17 | -0.761 | 0.12935 | -0.018 | -5.882
-16.5 | -0.733 | 0.12545 | -0.018 | -5.844
-16 | -0.705 | 0.11948 | -0.019 | -5.903
-15.5 | -0.677 | 0.11884 | -0.019 | -5.701
-15 | -0.649 | 0.11113 | -0.019 | -5.844
-14.5 | -0.622 | 0.10605 | -0.02 | -5.862
-14 | -0.593 | 0.10469 | -0.02 | -5.664
-13.5 | -0.564 | 0.09551 | -0.02 | -5.911
-13 | -0.537 | 0.08901 | -0.02 | -6.028
-12.5 | -0.509 | 0.08289 | -0.021 | -6.136
-12 | -0.481 | 0.07666 | -0.021 | -6.268
-11.5 | -0.452 | 0.07119 | -0.022 | -6.356
-11 | -0.425 | 0.06591 | -0.023 | -6.444
-10.5 | -0.397 | 0.06135 | -0.023 | -6.463
-10 | -0.368 | 0.05836 | -0.024 | -6.313
-9.5 | -0.339 | 0.07494 | -0.023 | -4.526
-9 | -0.311 | 0.06396 | -0.023 | -4.859
-8.5 | -0.283 | 0.05715 | -0.023 | -4.946
-8 | -0.255 | 0.05153 | -0.024 | -4.94
-7.5 | -0.226 | 0.04776 | -0.025 | -4.742
-7 | -0.198 | 0.04494 | -0.025 | -4.413
-6.5 | -0.17 | 0.04901 | -0.024 | -3.465
-6 | -0.142 | 0.04388 | -0.025 | -3.232
-5.5 | -0.163 | 0.04069 | -0.026 | -4.012
-5 | -0.149 | 0.03732 | -0.027 | -3.98
-4.5 | -0.107 | 0.03472 | -0.028 | -3.077
-4 | -0.07 | 0.00704 | -0.059 | -9.982
-3.5 | -0.003 | 0.0069 | -0.06 | -0.459
-3 | 0.066 | 0.00676 | -0.061 | 9.751
-2.5 | 0.136 | 0.00674 | -0.062 | 20.182
-2 | 0.207 | 0.0071 | -0.063 | 29.107
-1.5 | 0.278 | 0.00717 | -0.064 | 38.743
-1 | 0.349 | 0.00722 | -0.065 | 48.31
-0.5 | 0.422 | 0.00732 | -0.066 | 57.673
0 | 0.487 | 0.00751 | -0.067 | 64.883
0.5 | 0.554 | 0.00776 | -0.068 | 71.347
1 | 0.622 | 0.00795 | -0.069 | 78.153
1.5 | 0.69 | 0.00821 | -0.07 | 84
2 | 0.757 | 0.00702 | -0.071 | 107.912
2.5 | 0.824 | 0.00745 | -0.072 | 110.582
3 | 0.891 | 0.00788 | -0.073 | 113.139
3.5 | 0.957 | 0.00835 | -0.074 | 114.695
4 | 1.023 | 0.00887 | -0.075 | 115.343
4.5 | 1.088 | 0.00946 | -0.076 | 115.007
5 | 1.153 | 0.01006 | -0.077 | 114.561
5.5 | 1.216 | 0.0108 | -0.078 | 112.645
6 | 1.275 | 0.01163 | -0.079 | 109.63
6.5 | 1.33 | 0.01248 | -0.08 | 106.579
7 | 1.381 | 0.01344 | -0.081 | 102.699
7.5 | 1.419 | 0.0181 | -0.082 | 78.364
8 | 1.452 | 0.01937 | -0.083 | 74.924
8.5 | 1.47 | 0.02069 | -0.084 | 71.048
9 | 1.467 | 0.02239 | -0.085 | 65.513
9.5 | 1.423 | 0.02466 | -0.086 | 57.699
10 | 1.2 | 0.02765 | -0.087 | 43.413
10.5 | 0.908 | 0.03058 | -0.088 | 29.692
11 | 0.94 | 0.0304 | -0.089 | 30.919
11.5 | 0.967 | 0.03384 | -0.09 | 28.587
12 | 0.847 | 0.08845 | -0.046 | 9.575
12.5 | 1.025 | 0.03745 | -0.091 | 27.378
13 | 1.046 | 0.04318 | -0.091 | 24.215
13.5 | 1.061 | 0.05302 | -0.091 | 20.022

## 80. Re 5M Mach 0.50 (2)
BIGFOIL.COM POLAR EXPORT
NACA66-715 a=0.0
NACA66-715 a=0.0 |  |  |  | Cl Max: | 1.3961 | at alpha= | 13.5 | deg
XFOIL ncrit=9 |  |  |  | L/D Max: | 155.179 | at alpha= | 3 | deg
Re: | 5000000 |  |  | Cd Min: | 0.23528 | at alpha= | -20 | deg
Mach: | 0.5 |  |  | Cl=0 at alpha= | -3.928 | deg
|  |  |  | @ Cl=0.1, Cd= | 0.0069134
|  |  |  | @ Cl=0.4, Cd= | 0.0059001
|  |  |  | @ Cl=0.6, Cd= | 0.0058462
alpha (deg) | Cl | Cd | Cm | Cl/Cd
-20 | -0.4735 | 0.23528 | -0.0111 | -2.0125
-19.5 | -0.4512 | 0.22845 | -0.016 | -1.975
-19 | -0.4282 | 0.22113 | -0.0209 | -1.9364
-18.5 | -0.4049 | 0.21401 | -0.0257 | -1.892
-18 | -0.3819 | 0.20627 | -0.0303 | -1.8515
-17.5 | -0.3593 | 0.19882 | -0.035 | -1.8072
-17 | -0.3366 | 0.19156 | -0.0396 | -1.7572
-16.5 | -0.3149 | 0.18375 | -0.0442 | -1.7137
-16 | -0.2931 | 0.17627 | -0.0487 | -1.6628
-15.5 | -0.2716 | 0.16889 | -0.0531 | -1.6081
-15 | -0.2513 | 0.1612 | -0.0575 | -1.5589
-14.5 | -0.2324 | 0.15343 | -0.0618 | -1.5147
-14 | -0.2128 | 0.14603 | -0.0662 | -1.4572
-13.5 | -0.1958 | 0.13795 | -0.0705 | -1.4194
-13 | -0.1736 | 0.1318 | -0.0744 | -1.3171
-12.5 | -0.1564 | 0.12393 | -0.0785 | -1.262
-12 | -0.1398 | 0.11654 | -0.0825 | -1.1996
-11.5 | -0.1256 | 0.10949 | -0.0864 | -1.1471
-11 | -0.1142 | 0.10151 | -0.0905 | -1.125
-10.5 | -0.1027 | 0.09408 | -0.0944 | -1.0916
-10 | -0.1079 | 0.08397 | -0.099 | -1.285
-9.5 | -0.1101 | 0.07532 | -0.1036 | -1.4618
-9 | -0.1199 | 0.06618 | -0.1089 | -1.8117
-8.5 | -0.1304 | 0.05808 | -0.1152 | -2.2452
-8 | -0.1621 | 0.05097 | -0.1157 | -3.1803
-7.5 | -0.1907 | 0.04556 | -0.1102 | -4.1857
-7 | -0.2064 | 0.03856 | -0.1053 | -5.3527
-6.5 | -0.2116 | 0.03103 | -0.0992 | -6.8192
-6 | -0.2085 | 0.02295 | -0.0922 | -9.085
-5.5 | -0.1904 | 0.01467 | -0.0858 | -12.9789
-5 | -0.1372 | 0.00868 | -0.084 | -15.8065
-4.5 | -0.0755 | 0.00758 | -0.0816 | -9.9604
-4 | -0.0104 | 0.00708 | -0.0801 | -1.4689
-3.5 | 0.0618 | 0.00705 | -0.0801 | 8.766
-3 | 0.1289 | 0.00681 | -0.0797 | 18.928
-2.5 | 0.194 | 0.0065 | -0.0792 | 29.8462
-2 | 0.2617 | 0.00629 | -0.0793 | 41.6057
-1.5 | 0.3283 | 0.0061 | -0.0795 | 53.8197
-1 | 0.3949 | 0.00591 | -0.0798 | 66.819
-0.5 | 0.4616 | 0.00578 | -0.0802 | 79.8616
0 | 0.5286 | 0.00574 | -0.0808 | 92.0906
0.5 | 0.5927 | 0.00582 | -0.0809 | 101.8385
1 | 0.6539 | 0.00604 | -0.0805 | 108.2616
1.5 | 0.7132 | 0.00618 | -0.0797 | 115.4045
2 | 0.7531 | 0.00496 | -0.0761 | 151.8347
2.5 | 0.8104 | 0.00527 | -0.0748 | 153.7761
3 | 0.8659 | 0.00558 | -0.073 | 155.1792
3.5 | 0.9124 | 0.00599 | -0.0695 | 152.3205
4 | 0.9434 | 0.00648 | -0.0629 | 145.5864
4.5 | 0.9763 | 0.00725 | -0.0571 | 134.6621
5 | 1.0145 | 0.00804 | -0.0525 | 126.1816
5.5 | 1.047 | 0.00911 | -0.0471 | 114.9286
6 | 1.0723 | 0.01048 | -0.0409 | 102.3187
6.5 | 1.0975 | 0.01198 | -0.0349 | 91.611
7 | 1.1266 | 0.01347 | -0.0297 | 83.6377
7.5 | 1.1505 | 0.01522 | -0.024 | 75.5913
8 | 1.1698 | 0.0173 | -0.018 | 67.6185
8.5 | 1.1784 | 0.02 | -0.0112 | 58.92
9 | 1.1828 | 0.02315 | -0.0046 | 51.0929
9.5 | 1.187 | 0.02644 | 0.0018 | 44.8941
10 | 1.242 | 0.02929 | -0.0001 | 42.4036
11.5 | 1.3465 | 0.03815 | 0.0063 | 35.2949
12 | 1.3655 | 0.04192 | 0.0099 | 32.574
12.5 | 1.3829 | 0.04608 | 0.013 | 30.0109
13 | 1.3934 | 0.05099 | 0.0159 | 27.3269
13.5 | 1.3961 | 0.05689 | 0.0182 | 24.5403
14 | 1.3878 | 0.06406 | 0.0196 | 21.6641
14.5 | 1.3703 | 0.07268 | 0.0196 | 18.8539
15 | 1.3465 | 0.08249 | 0.0181 | 16.3232
15.5 | 1.3196 | 0.09326 | 0.0152 | 14.1497
16 | 1.2944 | 0.10451 | 0.0112 | 12.3854
16.5 | 1.2714 | 0.11607 | 0.0061 | 10.9537
17 | 1.2475 | 0.1283 | -0.0001 | 9.7233
17.5 | 1.2205 | 0.14133 | -0.0075 | 8.6358
18 | 1.196 | 0.15462 | -0.0157 | 7.7351
18.5 | 1.1765 | 0.16768 | -0.0242 | 7.0163

## 81. Re 6M Mach 0.00 (1)
BIGFOIL.COM POLAR EXPORT
NACA66-715 a=0.0
NACA66-715 a=0.0 |  |  |  | Cl Max: | 1.575 | at alpha= | 12.5 | deg
JavaFoil+Calcfoil stall+Eppler ext transition |  |  |  | L/D Max: | 126.902 | at alpha= | 5.5 | deg
Re: | 6000000 |  |  | Cd Min: | 0.00594 | at alpha= | 2 | deg
Mach: | 0 |  |  | Cl=0 at alpha= | -3.4754 | deg
|  |  |  | @ Cl=0.1, Cd= | 0.006367
|  |  |  | @ Cl=0.4, Cd= | 0.006889
|  |  |  | @ Cl=0.6, Cd= | 0.0072371
alpha (deg) | Cl | Cd | Cm | Cl/Cd
-17 | -0.382 | 0.13252 | -0.014 | -2.883
-16.5 | -0.395 | 0.12474 | -0.014 | -3.17
-16 | -0.408 | 0.1179 | -0.015 | -3.464
-15.5 | -0.421 | 0.11478 | -0.015 | -3.667
-15 | -0.433 | 0.10802 | -0.015 | -4.007
-14.5 | -0.444 | 0.10323 | -0.016 | -4.301
-14 | -0.454 | 0.09801 | -0.016 | -4.631
-13.5 | -0.462 | 0.09174 | -0.017 | -5.041
-13 | -0.469 | 0.08742 | -0.017 | -5.367
-12.5 | -0.474 | 0.08194 | -0.017 | -5.783
-12 | -0.476 | 0.07761 | -0.018 | -6.135
-11.5 | -0.476 | 0.07344 | -0.018 | -6.476
-11 | -0.472 | 0.06801 | -0.019 | -6.94
-10.5 | -0.465 | 0.06462 | -0.019 | -7.193
-10 | -0.454 | 0.06135 | -0.02 | -7.402
-9.5 | -0.44 | 0.0576 | -0.02 | -7.633
-9 | -0.421 | 0.05401 | -0.021 | -7.8
-8.5 | -0.399 | 0.05052 | -0.022 | -7.892
-8 | -0.372 | 0.0475 | -0.023 | -7.84
-7.5 | -0.342 | 0.0447 | -0.023 | -7.655
-7 | -0.308 | 0.0421 | -0.024 | -7.324
-6.5 | -0.271 | 0.03983 | -0.024 | -6.811
-6 | -0.233 | 0.03557 | -0.028 | -6.554
-5.5 | -0.234 | 0.00703 | -0.048 | -33.249
-5 | -0.179 | 0.00691 | -0.049 | -25.843
-4.5 | -0.121 | 0.00656 | -0.05 | -18.505
-4 | -0.063 | 0.00634 | -0.051 | -9.889
-3.5 | -0.003 | 0.00627 | -0.052 | -0.445
-3 | 0.058 | 0.00625 | -0.053 | 9.241
-2.5 | 0.119 | 0.00642 | -0.054 | 18.478
-2 | 0.18 | 0.00653 | -0.055 | 27.567
-1.5 | 0.241 | 0.00661 | -0.056 | 36.487
-1 | 0.303 | 0.00674 | -0.057 | 44.946
-0.5 | 0.365 | 0.00681 | -0.058 | 53.69
0 | 0.427 | 0.00695 | -0.059 | 61.379
0.5 | 0.485 | 0.00667 | -0.059 | 72.737
1 | 0.545 | 0.00706 | -0.06 | 77.081
1.5 | 0.604 | 0.00725 | -0.061 | 83.278
2 | 0.663 | 0.00594 | -0.062 | 111.618
2.5 | 0.722 | 0.00625 | -0.063 | 115.612
3 | 0.781 | 0.00653 | -0.064 | 119.603
3.5 | 0.84 | 0.00682 | -0.065 | 123.05
4 | 0.898 | 0.00717 | -0.066 | 125.241
4.5 | 0.955 | 0.00754 | -0.067 | 126.774
5 | 1.013 | 0.00798 | -0.068 | 126.88
5.5 | 1.07 | 0.00843 | -0.069 | 126.902
6 | 1.124 | 0.00893 | -0.07 | 125.839
6.5 | 1.178 | 0.00942 | -0.071 | 124.999
7 | 1.229 | 0.00985 | -0.071 | 124.822
7.5 | 1.279 | 0.01046 | -0.072 | 122.284
8 | 1.322 | 0.01346 | -0.073 | 98.268
8.5 | 1.367 | 0.01412 | -0.074 | 96.819
9 | 1.41 | 0.0148 | -0.075 | 95.257
9.5 | 1.449 | 0.01552 | -0.076 | 93.36
10 | 1.483 | 0.01631 | -0.077 | 90.958
10.5 | 1.512 | 0.01718 | -0.078 | 88.015
11 | 1.537 | 0.01803 | -0.078 | 85.216
11.5 | 1.556 | 0.01905 | -0.079 | 81.691
12 | 1.571 | 0.02002 | -0.08 | 78.475
12.5 | 1.575 | 0.02121 | -0.081 | 74.238
13 | 1.572 | 0.02241 | -0.082 | 70.147
13.5 | 1.564 | 0.02364 | -0.083 | 66.153
14 | 1.549 | 0.02521 | -0.084 | 61.453
14.5 | 1.529 | 0.02673 | -0.084 | 57.203
15 | 1.503 | 0.02843 | -0.085 | 52.871
15.5 | 1.473 | 0.03025 | -0.086 | 48.69
16 | 1.437 | 0.03242 | -0.087 | 44.341
16.5 | 1.398 | 0.03478 | -0.087 | 40.205
17 | 1.356 | 0.03752 | -0.088 | 36.147
17.5 | 1.307 | 0.04015 | -0.088 | 32.545

## 82. Re 6M Mach 0.00 (2)
BIGFOIL.COM POLAR EXPORT
NACA66-715 a=0.0
NACA66-715 a=0.0 |  |  |  | Cl Max: | 1.6428 | at alpha= | 20 | deg
XFOIL ncrit=9 |  |  |  | L/D Max: | 164.712 | at alpha= | 4 | deg
Re: | 6000000 |  |  | Cd Min: | 0.19442 | at alpha= | -18.5 | deg
Mach: | 0 |  |  | Cl=0 at alpha= | -3.7757 | deg
|  |  |  | @ Cl=0.1, Cd= | 0.0058594
|  |  |  | @ Cl=0.4, Cd= | 0.0053074
|  |  |  | @ Cl=0.6, Cd= | 0.0041475
alpha (deg) | Cl | Cd | Cm | Cl/Cd
-18.5 | -0.3982 | 0.19442 | -0.0247 | -2.0481
-18 | -0.3797 | 0.18878 | -0.0286 | -2.0113
-17.5 | -0.3625 | 0.18251 | -0.0325 | -1.9862
-17 | -0.3459 | 0.17602 | -0.0363 | -1.9651
-16.5 | -0.3293 | 0.16915 | -0.0401 | -1.9468
-16 | -0.3135 | 0.16208 | -0.0438 | -1.9342
-14.5 | -0.4005 | 0.10826 | -0.0653 | -3.6994
-13.5 | -0.9925 | 0.02064 | -0.0662 | -48.0862
-13 | -0.9581 | 0.0182 | -0.0641 | -52.6429
-12.5 | -0.9177 | 0.01633 | -0.0625 | -56.1972
-12 | -0.8732 | 0.01489 | -0.0615 | -58.6434
-11.5 | -0.8258 | 0.01375 | -0.0607 | -60.0582
-11 | -0.7768 | 0.01278 | -0.0602 | -60.7825
-10.5 | -0.7264 | 0.01195 | -0.0598 | -60.7866
-10 | -0.6748 | 0.01122 | -0.0596 | -60.1426
-9.5 | -0.6222 | 0.01065 | -0.0595 | -58.4225
-9 | -0.5693 | 0.0101 | -0.0594 | -56.3663
-8.5 | -0.5167 | 0.00947 | -0.0593 | -54.5618
-8 | -0.4639 | 0.0089 | -0.0592 | -52.1236
-7.5 | -0.4108 | 0.00841 | -0.0591 | -48.8466
-7 | -0.3569 | 0.00799 | -0.0591 | -44.6683
-6.5 | -0.3026 | 0.0076 | -0.0592 | -39.8158
-6 | -0.2478 | 0.00728 | -0.0594 | -34.0385
-5.5 | -0.1947 | 0.00681 | -0.0593 | -28.5903
-5 | -0.1398 | 0.00654 | -0.0595 | -21.3761
-4.5 | -0.0831 | 0.00636 | -0.0601 | -13.066
-4 | -0.0258 | 0.0062 | -0.0608 | -4.1613
-3.5 | 0.0317 | 0.00608 | -0.0615 | 5.2138
-3 | 0.0882 | 0.00588 | -0.0621 | 15
-2.5 | 0.1454 | 0.00578 | -0.0628 | 25.1557
-2 | 0.2032 | 0.00565 | -0.0636 | 35.9646
-1.5 | 0.261 | 0.00554 | -0.0645 | 47.1119
-1 | 0.318 | 0.00542 | -0.0652 | 58.6716
-0.5 | 0.3759 | 0.00532 | -0.0661 | 70.6579
0 | 0.4334 | 0.00529 | -0.0669 | 81.9282
0.5 | 0.4896 | 0.00533 | -0.0676 | 91.8574
1 | 0.5447 | 0.00546 | -0.068 | 99.7619
1.5 | 0.5864 | 0.00412 | -0.0666 | 142.3301
2 | 0.6408 | 0.00423 | -0.067 | 151.4894
2.5 | 0.6957 | 0.00445 | -0.0675 | 156.3371
3 | 0.7507 | 0.00465 | -0.068 | 161.4409
3.5 | 0.8041 | 0.00489 | -0.0682 | 164.4376
4 | 0.8565 | 0.0052 | -0.0683 | 164.7115
4.5 | 0.9067 | 0.00553 | -0.0679 | 163.9602
5 | 0.953 | 0.00599 | -0.0669 | 159.0985
5.5 | 0.9954 | 0.00651 | -0.0651 | 152.9032
6 | 1.0324 | 0.00708 | -0.0623 | 145.8192
6.5 | 1.0541 | 0.00768 | -0.0563 | 137.2526
7 | 1.0724 | 0.00854 | -0.0501 | 125.5738
8 | 1.1154 | 0.01059 | -0.0401 | 105.3258
8.5 | 1.1337 | 0.01192 | -0.035 | 95.1091
9 | 1.155 | 0.01323 | -0.0307 | 87.3016
9.5 | 1.1748 | 0.01464 | -0.0263 | 80.2459
10 | 1.2033 | 0.01565 | -0.0233 | 76.8882
10.5 | 1.2459 | 0.01668 | -0.0235 | 74.6942
11 | 1.3239 | 0.01804 | -0.0317 | 73.3869
12 | 1.3589 | 0.02045 | -0.022 | 66.4499
12.5 | 1.3888 | 0.02186 | -0.0203 | 63.5316
13 | 1.4192 | 0.02333 | -0.0188 | 60.8315
13.5 | 1.446 | 0.02507 | -0.017 | 57.6785
14 | 1.4717 | 0.02691 | -0.0153 | 54.6897
14.5 | 1.4991 | 0.02868 | -0.0139 | 52.2699
15 | 1.5219 | 0.03081 | -0.0122 | 49.3963
15.5 | 1.5415 | 0.03322 | -0.0104 | 46.4028
16 | 1.5618 | 0.03566 | -0.0089 | 43.797
16.5 | 1.5806 | 0.03823 | -0.0073 | 41.3445
17 | 1.5953 | 0.04125 | -0.0058 | 38.6739
17.5 | 1.6074 | 0.04461 | -0.0043 | 36.0323
18 | 1.6197 | 0.04804 | -0.0032 | 33.7157
18.5 | 1.6303 | 0.05186 | -0.0024 | 31.4366
19 | 1.6389 | 0.056 | -0.0018 | 29.2661
19.5 | 1.6413 | 0.06094 | -0.0015 | 26.933
20 | 1.6428 | 0.06629 | -0.0017 | 24.782

## 83. Re 6M Mach 0.10 (1)
BIGFOIL.COM POLAR EXPORT
NACA66-715 a=0.0
NACA66-715 a=0.0 |  |  |  | Cl Max: | 1.57 | at alpha= | 12.5 | deg
JavaFoil+Calcfoil stall+Eppler ext transition |  |  |  | L/D Max: | 126.649 | at alpha= | 5 | deg
Re: | 6000000 |  |  | Cd Min: | 0.00598 | at alpha= | 2 | deg
Mach: | 0.1 |  |  | Cl=0 at alpha= | -3.4754 | deg
|  |  |  | @ Cl=0.1, Cd= | 0.0063746
|  |  |  | @ Cl=0.4, Cd= | 0.0068832
|  |  |  | @ Cl=0.6, Cd= | 0.0072437
alpha (deg) | Cl | Cd | Cm | Cl/Cd
-16.5 | -0.352 | 0.1283 | -0.014 | -2.741
-16 | -0.367 | 0.1214 | -0.015 | -3.022
-15.5 | -0.382 | 0.11595 | -0.015 | -3.293
-15 | -0.396 | 0.11069 | -0.015 | -3.582
-14.5 | -0.41 | 0.10377 | -0.016 | -3.954
-14 | -0.423 | 0.09877 | -0.016 | -4.285
-13.5 | -0.435 | 0.09337 | -0.017 | -4.656
-13 | -0.445 | 0.08775 | -0.017 | -5.066
-12.5 | -0.452 | 0.08311 | -0.017 | -5.442
-12 | -0.458 | 0.07858 | -0.018 | -5.822
-11.5 | -0.46 | 0.07422 | -0.018 | -6.196
-11 | -0.459 | 0.06852 | -0.019 | -6.698
-10.5 | -0.454 | 0.06506 | -0.019 | -6.985
-10 | -0.446 | 0.0613 | -0.02 | -7.275
-9.5 | -0.433 | 0.05783 | -0.02 | -7.495
-9 | -0.417 | 0.05422 | -0.021 | -7.688
-8.5 | -0.396 | 0.05079 | -0.022 | -7.793
-8 | -0.371 | 0.0477 | -0.022 | -7.769
-7.5 | -0.341 | 0.04482 | -0.023 | -7.614
-7 | -0.308 | 0.04231 | -0.024 | -7.283
-6.5 | -0.271 | 0.04004 | -0.024 | -6.78
-6 | -0.233 | 0.03632 | -0.027 | -6.415
-5.5 | -0.234 | 0.00706 | -0.048 | -33.181
-5 | -0.179 | 0.00688 | -0.049 | -26.043
-4.5 | -0.122 | 0.00654 | -0.05 | -18.657
-4 | -0.063 | 0.00639 | -0.051 | -9.849
-3.5 | -0.003 | 0.0063 | -0.052 | -0.445
-3 | 0.058 | 0.00623 | -0.053 | 9.314
-2.5 | 0.119 | 0.00644 | -0.054 | 18.521
-2 | 0.181 | 0.00653 | -0.055 | 27.679
-1.5 | 0.242 | 0.00663 | -0.056 | 36.55
-1 | 0.304 | 0.0067 | -0.057 | 45.416
-0.5 | 0.367 | 0.00683 | -0.058 | 53.778
0 | 0.429 | 0.00693 | -0.059 | 61.93
0.5 | 0.487 | 0.00637 | -0.06 | 76.414
1 | 0.547 | 0.00712 | -0.061 | 76.892
1.5 | 0.607 | 0.00726 | -0.061 | 83.579
2 | 0.666 | 0.00598 | -0.062 | 111.456
2.5 | 0.726 | 0.00627 | -0.063 | 115.721
3 | 0.785 | 0.00656 | -0.064 | 119.554
3.5 | 0.844 | 0.00687 | -0.065 | 122.743
4 | 0.902 | 0.00721 | -0.066 | 125.104
4.5 | 0.96 | 0.0076 | -0.067 | 126.295
5 | 1.017 | 0.00803 | -0.068 | 126.649
5.5 | 1.074 | 0.0085 | -0.069 | 126.366
6 | 1.129 | 0.00899 | -0.07 | 125.632
6.5 | 1.183 | 0.00949 | -0.071 | 124.58
7 | 1.235 | 0.00993 | -0.072 | 124.322
7.5 | 1.284 | 0.01055 | -0.073 | 121.643
8 | 1.328 | 0.0136 | -0.073 | 97.618
8.5 | 1.372 | 0.01425 | -0.074 | 96.323
9 | 1.414 | 0.01499 | -0.075 | 94.347
9.5 | 1.453 | 0.0157 | -0.076 | 92.553
10 | 1.487 | 0.01651 | -0.077 | 90.067
10.5 | 1.515 | 0.01741 | -0.078 | 86.983
11 | 1.538 | 0.01837 | -0.079 | 83.711
11.5 | 1.556 | 0.01932 | -0.08 | 80.545
12 | 1.569 | 0.02031 | -0.081 | 77.214
12.5 | 1.57 | 0.02156 | -0.081 | 72.822
13 | 1.564 | 0.02283 | -0.082 | 68.527
13.5 | 1.552 | 0.02406 | -0.083 | 64.503
14 | 1.533 | 0.02571 | -0.084 | 59.648
14.5 | 1.508 | 0.02727 | -0.085 | 55.309
15 | 1.477 | 0.02917 | -0.085 | 50.65
15.5 | 1.441 | 0.03121 | -0.086 | 46.186
16 | 1.401 | 0.03331 | -0.087 | 42.051
16.5 | 1.355 | 0.03649 | -0.087 | 37.14
17 | 1.306 | 0.03985 | -0.088 | 32.78
17.5 | 1.251 | 0.04246 | -0.089 | 29.464

## 84. Re 6M Mach 0.10 (2)
BIGFOIL.COM POLAR EXPORT
NACA66-715 a=0.0
NACA66-715 a=0.0 |  |  |  | Cl Max: | 1.6318 | at alpha= | 19 | deg
XFOIL ncrit=9 |  |  |  | L/D Max: | 164.981 | at alpha= | 4 | deg
Re: | 6000000 |  |  | Cd Min: | 0.18306 | at alpha= | -17.5 | deg
Mach: | 0.1 |  |  | Cl=0 at alpha= | -3.7789 | deg
|  |  |  | @ Cl=0.1, Cd= | 0.0058692
|  |  |  | @ Cl=0.4, Cd= | 0.0053189
|  |  |  | @ Cl=0.6, Cd= | 0.0041681
alpha (deg) | Cl | Cd | Cm | Cl/Cd
-17.5 | -0.3621 | 0.18306 | -0.0325 | -1.978
-17 | -0.3452 | 0.17655 | -0.0364 | -1.9553
-16.5 | -0.3284 | 0.16966 | -0.0401 | -1.9356
-16 | -0.3125 | 0.1626 | -0.0439 | -1.9219
-15.5 | -0.2973 | 0.15564 | -0.0477 | -1.9102
-14 | -0.4021 | 0.09969 | -0.0707 | -4.0335
-13.5 | -0.4151 | 0.08931 | -0.0765 | -4.6479
-13 | -0.5569 | 0.06125 | -0.0948 | -9.0922
-12.5 | -0.8854 | 0.02355 | -0.0687 | -37.5966
-12 | -0.8725 | 0.01681 | -0.0644 | -51.9036
-11.5 | -0.8285 | 0.01501 | -0.0631 | -55.1965
-11 | -0.7809 | 0.01362 | -0.0622 | -57.3348
-10.5 | -0.7307 | 0.01258 | -0.0616 | -58.0843
-10 | -0.6793 | 0.01163 | -0.0611 | -58.4093
-9.5 | -0.6265 | 0.01092 | -0.0608 | -57.3718
-9 | -0.5732 | 0.0103 | -0.0607 | -55.6505
-8.5 | -0.5188 | 0.00985 | -0.0606 | -52.6701
-8 | -0.4664 | 0.00906 | -0.0603 | -51.479
-7.5 | -0.4131 | 0.00852 | -0.0601 | -48.4859
-7 | -0.3587 | 0.00807 | -0.06 | -44.4486
-6.5 | -0.3041 | 0.00766 | -0.06 | -39.6997
-6 | -0.2489 | 0.00732 | -0.0601 | -34.0027
-5.5 | -0.1946 | 0.00693 | -0.0601 | -28.0808
-5 | -0.1403 | 0.00657 | -0.0601 | -21.3546
-4.5 | -0.0833 | 0.00638 | -0.0607 | -13.0564
-4 | -0.0256 | 0.00622 | -0.0613 | -4.1158
-3.5 | 0.0323 | 0.00609 | -0.062 | 5.3038
-3 | 0.0891 | 0.00589 | -0.0626 | 15.1273
-2.5 | 0.1467 | 0.00578 | -0.0633 | 25.3806
-2 | 0.2049 | 0.00565 | -0.0641 | 36.2655
-1.5 | 0.263 | 0.00554 | -0.0649 | 47.4729
-1 | 0.3203 | 0.00542 | -0.0656 | 59.0959
-0.5 | 0.3785 | 0.00533 | -0.0665 | 71.0131
0 | 0.4364 | 0.0053 | -0.0674 | 82.3396
0.5 | 0.4929 | 0.00534 | -0.068 | 92.3034
1 | 0.5482 | 0.00547 | -0.0685 | 100.2194
1.5 | 0.5901 | 0.00415 | -0.067 | 142.1928
2 | 0.6447 | 0.00425 | -0.0674 | 151.6941
2.5 | 0.6998 | 0.00447 | -0.0678 | 156.5548
3 | 0.7549 | 0.00467 | -0.0683 | 161.6488
3.5 | 0.8087 | 0.00491 | -0.0685 | 164.7047
4 | 0.8612 | 0.00522 | -0.0685 | 164.9808
4.5 | 0.9116 | 0.00556 | -0.0681 | 163.9568
5 | 0.9576 | 0.00602 | -0.0669 | 159.0698
5.5 | 0.9997 | 0.00655 | -0.065 | 152.626
6 | 1.0363 | 0.00711 | -0.062 | 145.7525
6.5 | 1.0549 | 0.00775 | -0.0553 | 136.1161
7 | 1.0745 | 0.00862 | -0.0493 | 124.652
7.5 | 1.0963 | 0.0096 | -0.0442 | 114.1979
8 | 1.1165 | 0.01077 | -0.0391 | 103.6676
8.5 | 1.1349 | 0.01213 | -0.0341 | 93.5614
9 | 1.1553 | 0.0135 | -0.0296 | 85.5778
9.5 | 1.1749 | 0.01496 | -0.0252 | 78.5361
10 | 1.2036 | 0.01599 | -0.0221 | 75.272
10.5 | 1.2501 | 0.01704 | -0.023 | 73.3627
11 | 1.328 | 0.01848 | -0.0312 | 71.8615
12 | 1.3613 | 0.02096 | -0.021 | 64.9475
12.5 | 1.3912 | 0.02246 | -0.0192 | 61.9412
13 | 1.421 | 0.02403 | -0.0176 | 59.1344
13.5 | 1.4482 | 0.02578 | -0.0158 | 56.1753
14 | 1.4742 | 0.02768 | -0.014 | 53.2587
14.5 | 1.4998 | 0.02966 | -0.0125 | 50.5664
15 | 1.522 | 0.0319 | -0.0106 | 47.7116
15.5 | 1.5428 | 0.03426 | -0.0089 | 45.0321
16 | 1.5621 | 0.03684 | -0.0072 | 42.4023
16.5 | 1.5796 | 0.03963 | -0.0056 | 39.8587
17 | 1.5923 | 0.04294 | -0.0039 | 37.082
17.5 | 1.6041 | 0.04642 | -0.0025 | 34.5562
18 | 1.6164 | 0.04999 | -0.0015 | 32.3345
18.5 | 1.6261 | 0.05407 | -0.0007 | 30.074
19 | 1.6318 | 0.05865 | -0.0003 | 27.8227
19.5 | 1.6313 | 0.06414 | -0.0001 | 25.4334
20 | 1.6309 | 0.06992 | -0.0006 | 23.3252

## 85. Re 6M Mach 0.25 (1)
BIGFOIL.COM POLAR EXPORT
NACA66-715 a=0.0
NACA66-715 a=0.0 |  |  |  | Cl Max: | 1.544 | at alpha= | 11.5 | deg
JavaFoil+Calcfoil stall+Eppler ext transition |  |  |  | L/D Max: | 124.724 | at alpha= | 5 | deg
Re: | 6000000 |  |  | Cd Min: | 0.00615 | at alpha= | 2 | deg
Mach: | 0.25 |  |  | Cl=0 at alpha= | -3.4762 | deg
|  |  |  | @ Cl=0.1, Cd= | 0.0064455
|  |  |  | @ Cl=0.4, Cd= | 0.0067497
|  |  |  | @ Cl=0.6, Cd= | 0.0073543
alpha (deg) | Cl | Cd | Cm | Cl/Cd
-14.5 | -0.066 | 0.11284 | -0.016 | -0.581
-14 | -0.063 | 0.10391 | -0.016 | -0.603
-13.5 | -0.156 | 0.10089 | -0.017 | -1.547
-13 | -0.209 | 0.09642 | -0.017 | -2.163
-12.5 | -0.251 | 0.08867 | -0.017 | -2.831
-12 | -0.287 | 0.08372 | -0.018 | -3.433
-11.5 | -0.318 | 0.07833 | -0.018 | -4.062
-11 | -0.343 | 0.07221 | -0.019 | -4.755
-10.5 | -0.362 | 0.06865 | -0.019 | -5.278
-10 | -0.375 | 0.0638 | -0.02 | -5.874
-9.5 | -0.38 | 0.06076 | -0.02 | -6.257
-9 | -0.379 | 0.05604 | -0.021 | -6.756
-8.5 | -0.37 | 0.05263 | -0.021 | -7.027
-8 | -0.354 | 0.04995 | -0.022 | -7.09
-7.5 | -0.332 | 0.04656 | -0.023 | -7.134
-7 | -0.304 | 0.04333 | -0.024 | -7.025
-6.5 | -0.271 | 0.04073 | -0.025 | -6.66
-6 | -0.234 | 0.03844 | -0.025 | -6.074
-5.5 | -0.192 | 0.03563 | -0.027 | -5.402
-5 | -0.183 | 0.00699 | -0.05 | -26.102
-4.5 | -0.125 | 0.00661 | -0.051 | -18.85
-4 | -0.064 | 0.00646 | -0.052 | -9.982
-3.5 | -0.003 | 0.00638 | -0.053 | -0.451
-3 | 0.06 | 0.00631 | -0.054 | 9.43
-2.5 | 0.122 | 0.00652 | -0.055 | 18.766
-2 | 0.186 | 0.00665 | -0.056 | 27.895
-1.5 | 0.249 | 0.00671 | -0.057 | 37.134
-1 | 0.313 | 0.00682 | -0.058 | 45.84
-0.5 | 0.377 | 0.00695 | -0.059 | 54.288
0 | 0.439 | 0.00641 | -0.06 | 68.522
0.5 | 0.499 | 0.00709 | -0.061 | 70.457
1 | 0.561 | 0.00722 | -0.062 | 77.67
1.5 | 0.622 | 0.00743 | -0.063 | 83.74
2 | 0.683 | 0.00615 | -0.064 | 111.159
2.5 | 0.744 | 0.00647 | -0.065 | 115.08
3 | 0.805 | 0.00677 | -0.066 | 118.794
3.5 | 0.865 | 0.00709 | -0.067 | 121.992
4 | 0.925 | 0.00747 | -0.068 | 123.79
4.5 | 0.984 | 0.0079 | -0.069 | 124.563
5 | 1.043 | 0.00836 | -0.07 | 124.724
5.5 | 1.101 | 0.00886 | -0.071 | 124.292
6 | 1.157 | 0.00943 | -0.072 | 122.737
6.5 | 1.211 | 0.00986 | -0.073 | 122.831
7 | 1.263 | 0.01045 | -0.074 | 120.894
7.5 | 1.313 | 0.01117 | -0.075 | 117.565
8 | 1.356 | 0.01438 | -0.075 | 94.281
8.5 | 1.399 | 0.01515 | -0.076 | 92.37
9 | 1.439 | 0.01594 | -0.077 | 90.25
9.5 | 1.475 | 0.01675 | -0.078 | 88.03
10 | 1.503 | 0.01776 | -0.079 | 84.643
10.5 | 1.524 | 0.01875 | -0.08 | 81.274
11 | 1.538 | 0.01983 | -0.081 | 77.531
11.5 | 1.544 | 0.02096 | -0.082 | 73.643
12 | 1.541 | 0.02237 | -0.083 | 68.864
12.5 | 1.521 | 0.02375 | -0.083 | 64.036
13 | 1.49 | 0.02539 | -0.084 | 58.688
13.5 | 1.448 | 0.0274 | -0.085 | 52.84
14 | 1.395 | 0.02921 | -0.086 | 47.746
14.5 | 1.33 | 0.03192 | -0.086 | 41.661
15 | 1.255 | 0.03493 | -0.087 | 35.922
15.5 | 1.171 | 0.03812 | -0.088 | 30.717
16 | 1.076 | 0.04365 | -0.088 | 24.655
16.5 | 0.971 | 0.05171 | -0.087 | 18.786

## 86. Re 6M Mach 0.25 (2)
BIGFOIL.COM POLAR EXPORT
NACA66-715 a=0.0
NACA66-715 a=0.0 |  |  |  | Cl Max: | 1.5861 | at alpha= | 18.5 | deg
XFOIL ncrit=9 |  |  |  | L/D Max: | 165.776 | at alpha= | 4 | deg
Re: | 6000000 |  |  | Cd Min: | 0.09526 | at alpha= | -12.5 | deg
Mach: | 0.25 |  |  | Cl=0 at alpha= | -3.7975 | deg
|  |  |  | @ Cl=0.1, Cd= | 0.0059573
|  |  |  | @ Cl=0.4, Cd= | 0.0053577
|  |  |  | @ Cl=0.6, Cd= | 0.0045974
alpha (deg) | Cl | Cd | Cm | Cl/Cd
-12.5 | -0.2987 | 0.09526 | -0.0776 | -3.1356
-12 | -0.3471 | 0.07892 | -0.0865 | -4.3981
-11.5 | -0.3872 | 0.06571 | -0.0967 | -5.8926
-11 | -0.4445 | 0.05625 | -0.0984 | -7.9022
-10.5 | -0.4905 | 0.05026 | -0.0916 | -9.7593
-10 | -0.546 | 0.0387 | -0.084 | -14.1085
-9.5 | -0.5863 | 0.02527 | -0.0748 | -23.2014
-9 | -0.5883 | 0.01362 | -0.0685 | -43.1938
-8.5 | -0.536 | 0.01162 | -0.0674 | -46.1274
-8 | -0.4803 | 0.01044 | -0.0667 | -46.0057
-7.5 | -0.4245 | 0.00942 | -0.066 | -45.0637
-7 | -0.3682 | 0.00865 | -0.0654 | -42.5665
-6.5 | -0.3119 | 0.00805 | -0.0648 | -38.7453
-6 | -0.255 | 0.0076 | -0.0644 | -33.5526
-5.5 | -0.1978 | 0.00722 | -0.0641 | -27.3961
-5 | -0.1419 | 0.00679 | -0.0637 | -20.8984
-4.5 | -0.0841 | 0.00646 | -0.0638 | -13.0186
-4 | -0.0243 | 0.00629 | -0.0643 | -3.8633
-3.5 | 0.0357 | 0.00615 | -0.0649 | 5.8049
-3 | 0.0946 | 0.00597 | -0.0653 | 15.8459
-2.5 | 0.1541 | 0.00583 | -0.0659 | 26.4322
-2 | 0.2142 | 0.00569 | -0.0667 | 37.645
-1.5 | 0.274 | 0.00559 | -0.0674 | 49.0161
-1 | 0.3334 | 0.00546 | -0.0681 | 61.0623
-0.5 | 0.3932 | 0.00536 | -0.069 | 73.3582
0 | 0.4528 | 0.00534 | -0.0698 | 84.794
0.5 | 0.5109 | 0.00539 | -0.0704 | 94.7866
1 | 0.5673 | 0.00557 | -0.0707 | 101.8492
1.5 | 0.61 | 0.0043 | -0.069 | 141.8605
2 | 0.6658 | 0.00436 | -0.0693 | 152.7064
2.5 | 0.7225 | 0.00457 | -0.0696 | 158.0963
3 | 0.7781 | 0.00481 | -0.0698 | 161.7672
3.5 | 0.8333 | 0.00505 | -0.0699 | 165.0099
4 | 0.8869 | 0.00535 | -0.0696 | 165.7757
4.5 | 0.9376 | 0.00572 | -0.0688 | 163.9161
5 | 0.9814 | 0.00622 | -0.0667 | 157.7814
5.5 | 1.0204 | 0.00676 | -0.0636 | 150.9467
6 | 1.043 | 0.0073 | -0.0572 | 142.8767
6.5 | 1.0639 | 0.00816 | -0.051 | 130.3799
7 | 1.0854 | 0.00918 | -0.0453 | 118.2353
7.5 | 1.1054 | 0.0104 | -0.0398 | 106.2885
8 | 1.1235 | 0.01184 | -0.0342 | 94.8902
8.5 | 1.1412 | 0.01341 | -0.0289 | 85.1007
9 | 1.1599 | 0.01502 | -0.0241 | 77.2237
9.5 | 1.1786 | 0.0167 | -0.0194 | 70.5749
10 | 1.2067 | 0.01789 | -0.0159 | 67.4511
10.5 | 1.2694 | 0.01931 | -0.02 | 65.738
12 | 1.3729 | 0.02412 | -0.0154 | 56.9196
12.5 | 1.4035 | 0.02589 | -0.0134 | 54.2101
13 | 1.4302 | 0.02798 | -0.0112 | 51.1151
13.5 | 1.4571 | 0.03011 | -0.0091 | 48.3926
14 | 1.4818 | 0.0324 | -0.0069 | 45.7346
14.5 | 1.5028 | 0.03506 | -0.0047 | 42.8637
15 | 1.5193 | 0.03812 | -0.0023 | 39.8557
15.5 | 1.5383 | 0.04107 | -0.0003 | 37.4556
16 | 1.5521 | 0.04459 | 0.0017 | 34.8083
16.5 | 1.5647 | 0.04836 | 0.0035 | 32.3553
17 | 1.573 | 0.05275 | 0.0049 | 29.8199
17.5 | 1.5811 | 0.05737 | 0.0058 | 27.5597
18 | 1.5852 | 0.0626 | 0.0063 | 25.3227
18.5 | 1.5861 | 0.06853 | 0.0062 | 23.1446
19 | 1.5817 | 0.07527 | 0.0055 | 21.0137
19.5 | 1.5776 | 0.08235 | 0.0042 | 19.1573
20 | 1.5722 | 0.08983 | 0.0022 | 17.5019

## 87. Re 6M Mach 0.50 (1)
BIGFOIL.COM POLAR EXPORT
NACA66-715 a=0.0
NACA66-715 a=0.0 |  |  |  | Cl Max: | 1.472 | at alpha= | 8.5 | deg
JavaFoil+Calcfoil stall+Eppler ext transition |  |  |  | L/D Max: | 116.302 | at alpha= | 4 | deg
Re: | 6000000 |  |  | Cd Min: | 0.00666 | at alpha= | -2 | deg
Mach: | 0.5 |  |  | Cl=0 at alpha= | -3.4783 | deg
|  |  |  | @ Cl=0.1, Cd= | 0.00684
|  |  |  | @ Cl=0.4, Cd= | 0.0072459
|  |  |  | @ Cl=0.6, Cd= | 0.0078288
alpha (deg) | Cl | Cd | Cm | Cl/Cd
-20 | -0.929 | 0.15587 | -0.016 | -5.96
-19.5 | -0.902 | 0.14923 | -0.017 | -6.042
-19 | -0.874 | 0.14571 | -0.017 | -5.999
-18.5 | -0.847 | 0.14332 | -0.018 | -5.908
-18 | -0.819 | 0.13614 | -0.018 | -6.013
-17.5 | -0.789 | 0.13103 | -0.017 | -6.021
-17 | -0.761 | 0.12685 | -0.018 | -6
-16.5 | -0.733 | 0.12296 | -0.018 | -5.964
-16 | -0.705 | 0.11712 | -0.019 | -6.024
-15.5 | -0.678 | 0.11546 | -0.019 | -5.869
-15 | -0.65 | 0.11094 | -0.02 | -5.856
-14.5 | -0.622 | 0.10392 | -0.02 | -5.983
-14 | -0.593 | 0.10405 | -0.02 | -5.7
-13.5 | -0.565 | 0.09456 | -0.02 | -5.974
-13 | -0.537 | 0.08743 | -0.021 | -6.141
-12.5 | -0.509 | 0.0817 | -0.021 | -6.23
-12 | -0.481 | 0.07563 | -0.022 | -6.359
-11.5 | -0.453 | 0.07027 | -0.022 | -6.445
-11 | -0.425 | 0.06485 | -0.023 | -6.554
-10.5 | -0.397 | 0.06094 | -0.024 | -6.512
-10 | -0.369 | 0.05706 | -0.025 | -6.464
-9.5 | -0.339 | 0.07416 | -0.023 | -4.574
-9 | -0.311 | 0.0622 | -0.023 | -4.997
-8.5 | -0.283 | 0.05604 | -0.023 | -5.045
-8 | -0.255 | 0.05094 | -0.024 | -4.999
-7.5 | -0.227 | 0.04715 | -0.025 | -4.804
-7 | -0.198 | 0.04445 | -0.025 | -4.463
-6.5 | -0.17 | 0.04832 | -0.024 | -3.515
-6 | -0.142 | 0.04343 | -0.025 | -3.266
-5.5 | -0.163 | 0.04008 | -0.026 | -4.074
-5 | -0.149 | 0.03703 | -0.027 | -4.011
-4.5 | -0.107 | 0.03444 | -0.029 | -3.103
-4 | -0.07 | 0.00688 | -0.059 | -10.21
-3.5 | -0.003 | 0.00679 | -0.06 | -0.466
-3 | 0.066 | 0.00667 | -0.061 | 9.877
-2.5 | 0.136 | 0.00702 | -0.062 | 19.355
-2 | 0.207 | 0.00666 | -0.063 | 31.048
-1.5 | 0.278 | 0.00709 | -0.064 | 39.179
-1 | 0.349 | 0.00719 | -0.065 | 48.527
-0.5 | 0.422 | 0.00727 | -0.066 | 58.054
0 | 0.487 | 0.00749 | -0.067 | 65.065
0.5 | 0.554 | 0.00768 | -0.068 | 72.044
1 | 0.622 | 0.0079 | -0.069 | 78.72
1.5 | 0.69 | 0.0082 | -0.07 | 84.125
2 | 0.757 | 0.00701 | -0.071 | 108.1
2.5 | 0.825 | 0.0074 | -0.072 | 111.474
3 | 0.891 | 0.00782 | -0.073 | 113.983
3.5 | 0.958 | 0.00829 | -0.074 | 115.537
4 | 1.024 | 0.0088 | -0.075 | 116.302
4.5 | 1.089 | 0.00942 | -0.076 | 115.551
5 | 1.153 | 0.01009 | -0.077 | 114.282
5.5 | 1.217 | 0.0107 | -0.078 | 113.712
6 | 1.275 | 0.01146 | -0.079 | 111.26
6.5 | 1.331 | 0.01225 | -0.081 | 108.676
7 | 1.378 | 0.01626 | -0.081 | 84.716
7.5 | 1.42 | 0.01754 | -0.082 | 80.938
8 | 1.453 | 0.01878 | -0.083 | 77.372
8.5 | 1.472 | 0.02005 | -0.084 | 73.393
9 | 1.468 | 0.02169 | -0.085 | 67.699
9.5 | 1.424 | 0.02381 | -0.086 | 59.793
10 | 1.201 | 0.02673 | -0.087 | 44.943
10.5 | 0.909 | 0.02961 | -0.088 | 30.706
11 | 0.941 | 0.02953 | -0.089 | 31.86
11.5 | 0.969 | 0.0328 | -0.09 | 29.532
12 | 0.99 | 0.03819 | -0.09 | 25.917
12.5 | 1.027 | 0.03627 | -0.092 | 28.307
13 | 1.051 | 0.04118 | -0.092 | 25.52
13.5 | 1.071 | 0.04849 | -0.092 | 22.086

## 88. Re 6M Mach 0.50 (2)
BIGFOIL.COM POLAR EXPORT
NACA66-715 a=0.0
NACA66-715 a=0.0 |  |  |  | Cl Max: | 1.4206 | at alpha= | 13 | deg
XFOIL ncrit=9 |  |  |  | L/D Max: | 156.167 | at alpha= | 3.5 | deg
Re: | 6000000 |  |  | Cd Min: | 0.15291 | at alpha= | 18 | deg
Mach: | 0.5 |  |  | Cl=0 at alpha= | -3.8977 | deg
|  |  |  | @ Cl=0.1, Cd= | 0.0065181
|  |  |  | @ Cl=0.4, Cd= | 0.0056701
|  |  |  | @ Cl=0.6, Cd= | 0.0057932
alpha (deg) | Cl | Cd | Cm | Cl/Cd
-10 | -0.1035 | 0.08433 | -0.0992 | -1.2273
-9.5 | -0.1097 | 0.07507 | -0.1038 | -1.4613
-9 | -0.1222 | 0.0656 | -0.1094 | -1.8628
-8.5 | -0.1497 | 0.056 | -0.1164 | -2.6732
-8 | -0.1698 | 0.05032 | -0.1156 | -3.3744
-7.5 | -0.2102 | 0.0437 | -0.1093 | -4.8101
-7 | -0.2215 | 0.03685 | -0.1042 | -6.0109
-6.5 | -0.2221 | 0.02967 | -0.0982 | -7.4857
-6 | -0.2156 | 0.02197 | -0.0913 | -9.8134
-5.5 | -0.1959 | 0.01361 | -0.0853 | -14.3938
-5 | -0.1399 | 0.00836 | -0.0836 | -16.7344
-4.5 | -0.0774 | 0.00734 | -0.0812 | -10.545
-4 | -0.0144 | 0.00673 | -0.0794 | -2.1397
-3.5 | 0.056 | 0.00662 | -0.0791 | 8.4592
-3 | 0.1251 | 0.00646 | -0.079 | 19.3653
-2.5 | 0.1915 | 0.00614 | -0.0787 | 31.1889
-2 | 0.2591 | 0.00597 | -0.0788 | 43.4003
-1.5 | 0.3264 | 0.00581 | -0.0791 | 56.179
-1 | 0.3945 | 0.00568 | -0.0797 | 69.4542
-0.5 | 0.4613 | 0.00556 | -0.0802 | 82.9676
0 | 0.5273 | 0.00558 | -0.0806 | 94.4982
0.5 | 0.5903 | 0.00576 | -0.0805 | 102.4826
1 | 0.6517 | 0.00597 | -0.0802 | 109.1625
1.5 | 0.7129 | 0.00614 | -0.0797 | 116.1075
2 | 0.7537 | 0.00489 | -0.0762 | 154.1309
3.5 | 0.9167 | 0.00587 | -0.0703 | 156.167
4 | 0.9484 | 0.00633 | -0.0638 | 149.8262
4.5 | 0.9812 | 0.00705 | -0.0579 | 139.1773
5 | 1.0193 | 0.00784 | -0.0532 | 130.0128
5.5 | 1.0493 | 0.00894 | -0.0475 | 117.3714
6 | 1.0751 | 0.0103 | -0.0413 | 104.3786
6.5 | 1.103 | 0.01171 | -0.0357 | 94.193
7 | 1.129 | 0.01327 | -0.0299 | 85.0791
7.5 | 1.1535 | 0.01501 | -0.0243 | 76.8488
8 | 1.1714 | 0.01715 | -0.0181 | 68.3032
8.5 | 1.1783 | 0.01993 | -0.0112 | 59.1219
9.5 | 1.1987 | 0.02593 | 0.0006 | 46.2283
10 | 1.2267 | 0.02797 | 0.0052 | 43.8577
10.5 | 1.3072 | 0.03123 | -0.0015 | 41.8572
11 | 1.3446 | 0.03399 | 0.0007 | 39.5587
11.5 | 1.3692 | 0.03714 | 0.0044 | 36.8659
12 | 1.3917 | 0.04061 | 0.0081 | 34.2699
12.5 | 1.409 | 0.0446 | 0.0117 | 31.5919
13 | 1.4206 | 0.04921 | 0.015 | 28.8681
13.5 | 1.4205 | 0.05505 | 0.0179 | 25.8038
14 | 1.4107 | 0.06212 | 0.0198 | 22.7093
14.5 | 1.3928 | 0.07055 | 0.0204 | 19.742
15 | 1.3681 | 0.08022 | 0.0193 | 17.0544
15.5 | 1.3405 | 0.0909 | 0.0167 | 14.747
16 | 1.3143 | 0.10213 | 0.0128 | 12.8689
16.5 | 1.2878 | 0.11397 | 0.0077 | 11.2995
17 | 1.2573 | 0.12693 | 0.001 | 9.9055
17.5 | 1.2309 | 0.13984 | -0.0063 | 8.8022
18 | 1.2076 | 0.15291 | -0.0143 | 7.8975

## 89. Re 7M Mach 0.00 (1)
BIGFOIL.COM POLAR EXPORT
NACA66-715 a=0.0
NACA66-715 a=0.0 |  |  |  | Cl Max: | 1.576 | at alpha= | 12.5 | deg
JavaFoil+Calcfoil stall+Eppler ext transition |  |  |  | L/D Max: | 127.886 | at alpha= | 5.5 | deg
Re: | 7000000 |  |  | Cd Min: | 0.00596 | at alpha= | 2 | deg
Mach: | 0 |  |  | Cl=0 at alpha= | -3.4754 | deg
|  |  |  | @ Cl=0.1, Cd= | 0.00645
|  |  |  | @ Cl=0.4, Cd= | 0.006876
|  |  |  | @ Cl=0.6, Cd= | 0.0072264
alpha (deg) | Cl | Cd | Cm | Cl/Cd
-17 | -0.382 | 0.13207 | -0.014 | -2.893
-16.5 | -0.395 | 0.12361 | -0.015 | -3.199
-16 | -0.408 | 0.11686 | -0.015 | -3.495
-15.5 | -0.421 | 0.11373 | -0.015 | -3.701
-15 | -0.433 | 0.10712 | -0.015 | -4.041
-14.5 | -0.444 | 0.10186 | -0.016 | -4.359
-14 | -0.454 | 0.09716 | -0.016 | -4.673
-13.5 | -0.463 | 0.09099 | -0.017 | -5.083
-13 | -0.469 | 0.08675 | -0.017 | -5.409
-12.5 | -0.474 | 0.08133 | -0.017 | -5.827
-12 | -0.476 | 0.07705 | -0.018 | -6.18
-11.5 | -0.476 | 0.07293 | -0.018 | -6.521
-11 | -0.472 | 0.06812 | -0.019 | -6.931
-10.5 | -0.465 | 0.06467 | -0.019 | -7.19
-10 | -0.454 | 0.06072 | -0.02 | -7.48
-9.5 | -0.44 | 0.05701 | -0.021 | -7.713
-9 | -0.421 | 0.05348 | -0.021 | -7.879
-8.5 | -0.399 | 0.0503 | -0.022 | -7.93
-8 | -0.372 | 0.0471 | -0.023 | -7.908
-7.5 | -0.342 | 0.04433 | -0.023 | -7.719
-7 | -0.308 | 0.04188 | -0.024 | -7.366
-6.5 | -0.272 | 0.03948 | -0.025 | -6.879
-6 | -0.286 | 0.00696 | -0.047 | -41.092
-5.5 | -0.234 | 0.00688 | -0.048 | -33.936
-5 | -0.179 | 0.00675 | -0.049 | -26.439
-4.5 | -0.121 | 0.00641 | -0.05 | -18.958
-4 | -0.063 | 0.00625 | -0.051 | -10.026
-3.5 | -0.003 | 0.00621 | -0.052 | -0.45
-3 | 0.058 | 0.00645 | -0.053 | 8.958
-2.5 | 0.119 | 0.00645 | -0.054 | 18.393
-2 | 0.18 | 0.00656 | -0.055 | 27.412
-1.5 | 0.241 | 0.00658 | -0.056 | 36.675
-1 | 0.303 | 0.00671 | -0.057 | 45.137
-0.5 | 0.365 | 0.00678 | -0.058 | 53.861
0 | 0.427 | 0.00695 | -0.059 | 61.429
0.5 | 0.485 | 0.00664 | -0.059 | 73.04
1 | 0.545 | 0.00704 | -0.06 | 77.346
1.5 | 0.604 | 0.00724 | -0.061 | 83.439
2 | 0.663 | 0.00596 | -0.062 | 111.389
2.5 | 0.723 | 0.00622 | -0.063 | 116.222
3 | 0.781 | 0.0065 | -0.064 | 120.293
3.5 | 0.84 | 0.00679 | -0.065 | 123.635
4 | 0.898 | 0.00713 | -0.066 | 125.931
4.5 | 0.956 | 0.00753 | -0.067 | 127.017
5 | 1.013 | 0.00795 | -0.068 | 127.394
5.5 | 1.07 | 0.00837 | -0.069 | 127.886
6 | 1.125 | 0.00884 | -0.07 | 127.19
6.5 | 1.178 | 0.0093 | -0.071 | 126.64
7 | 1.23 | 0.00974 | -0.071 | 126.31
7.5 | 1.279 | 0.0104 | -0.072 | 123.049
8 | 1.324 | 0.0131 | -0.073 | 101.031
8.5 | 1.368 | 0.01374 | -0.074 | 99.591
9 | 1.411 | 0.01439 | -0.075 | 98.033
9.5 | 1.45 | 0.0151 | -0.076 | 96.072
10 | 1.484 | 0.01585 | -0.077 | 93.651
10.5 | 1.514 | 0.01671 | -0.078 | 90.565
11 | 1.538 | 0.01757 | -0.079 | 87.558
11.5 | 1.558 | 0.01853 | -0.079 | 84.063
12 | 1.572 | 0.01944 | -0.08 | 80.87
12.5 | 1.576 | 0.02062 | -0.081 | 76.436
13 | 1.574 | 0.02178 | -0.082 | 72.267
13.5 | 1.565 | 0.02296 | -0.083 | 68.169
14 | 1.551 | 0.02445 | -0.084 | 63.422
14.5 | 1.53 | 0.02601 | -0.084 | 58.841
15 | 1.504 | 0.02771 | -0.085 | 54.293
15.5 | 1.474 | 0.02919 | -0.086 | 50.507
16 | 1.439 | 0.03144 | -0.087 | 45.767
16.5 | 1.4 | 0.03375 | -0.087 | 41.489
17 | 1.358 | 0.03634 | -0.088 | 37.37
17.5 | 1.308 | 0.03944 | -0.089 | 33.154

## 90. Re 7M Mach 0.00 (2)
BIGFOIL.COM POLAR EXPORT
NACA66-715 a=0.0
NACA66-715 a=0.0 |  |  |  | Cl Max: | 1.6617 | at alpha= | 20 | deg
XFOIL ncrit=9 |  |  |  | L/D Max: | 166.272 | at alpha= | 4 | deg
Re: | 7000000 |  |  | Cd Min: | 0.12945 | at alpha= | -15.5 | deg
Mach: | 0 |  |  | Cl=0 at alpha= | -3.7613 | deg
|  |  |  | @ Cl=0.1, Cd= | 0.0056839
|  |  |  | @ Cl=0.4, Cd= | 0.00519
|  |  |  | @ Cl=0.6, Cd= | 0.0045929
alpha (deg) | Cl | Cd | Cm | Cl/Cd
-15.5 | -0.3867 | 0.12945 | -0.0544 | -2.9873
-15 | -0.4165 | 0.11335 | -0.0623 | -3.6745
-14 | -1.0429 | 0.02066 | -0.0665 | -50.4792
-13.5 | -1.0086 | 0.01848 | -0.0643 | -54.5779
-13 | -0.9687 | 0.01677 | -0.0627 | -57.7639
-12.5 | -0.926 | 0.0152 | -0.0614 | -60.9211
-12 | -0.8799 | 0.01397 | -0.0605 | -62.985
-11.5 | -0.8317 | 0.01298 | -0.0599 | -64.0755
-11 | -0.782 | 0.01207 | -0.0594 | -64.7887
-10.5 | -0.7309 | 0.01134 | -0.0591 | -64.4533
-10 | -0.6791 | 0.01066 | -0.0589 | -63.7054
-9.5 | -0.6263 | 0.01015 | -0.0588 | -61.7044
-9 | -0.5732 | 0.00965 | -0.0588 | -59.399
-8.5 | -0.5191 | 0.00928 | -0.0589 | -55.9375
-8 | -0.4663 | 0.0087 | -0.0587 | -53.5977
-7.5 | -0.413 | 0.00817 | -0.0587 | -50.5508
-7 | -0.3589 | 0.00776 | -0.0587 | -46.25
-6.5 | -0.3046 | 0.00738 | -0.0588 | -41.2737
-6 | -0.2498 | 0.00707 | -0.059 | -35.3324
-5.5 | -0.1953 | 0.00674 | -0.0591 | -28.9763
-5 | -0.1414 | 0.00633 | -0.0592 | -22.3381
-4.5 | -0.0846 | 0.00613 | -0.0598 | -13.801
-4 | -0.0274 | 0.00597 | -0.0605 | -4.5896
-3.5 | 0.03 | 0.00585 | -0.0612 | 5.1282
-3 | 0.087 | 0.00572 | -0.0619 | 15.2098
-2.5 | 0.1446 | 0.00556 | -0.0626 | 26.0072
-2 | 0.2024 | 0.00544 | -0.0635 | 37.2059
-1.5 | 0.26 | 0.00537 | -0.0643 | 48.4171
-1 | 0.3178 | 0.00525 | -0.0652 | 60.5333
-0.5 | 0.3753 | 0.00519 | -0.066 | 72.3121
0 | 0.4325 | 0.00519 | -0.0668 | 83.3333
0.5 | 0.4881 | 0.0053 | -0.0673 | 92.0943
1.5 | 0.5903 | 0.00468 | -0.0672 | 126.1325
2 | 0.6404 | 0.00423 | -0.0669 | 151.3948
2.5 | 0.6954 | 0.00442 | -0.0674 | 157.3303
3 | 0.7502 | 0.00461 | -0.0679 | 162.7332
3.5 | 0.8042 | 0.00485 | -0.0682 | 165.8144
4 | 0.8563 | 0.00515 | -0.0683 | 166.2718
5 | 0.9525 | 0.00597 | -0.0668 | 159.5477
5.5 | 0.9952 | 0.00649 | -0.0651 | 153.3436
6 | 1.0315 | 0.00708 | -0.0621 | 145.6921
6.5 | 1.0521 | 0.0077 | -0.0559 | 136.6364
7 | 1.0727 | 0.00849 | -0.0501 | 126.3486
7.5 | 1.0938 | 0.00947 | -0.0449 | 115.5016
8 | 1.1171 | 0.0105 | -0.0403 | 106.3905
8.5 | 1.135 | 0.01184 | -0.0352 | 95.8615
9 | 1.1571 | 0.01311 | -0.031 | 88.2609
9.5 | 1.183 | 0.01428 | -0.0275 | 82.8431
10 | 1.2132 | 0.01528 | -0.0248 | 79.3979
10.5 | 1.2425 | 0.01617 | -0.0219 | 76.8398
11 | 1.3065 | 0.01733 | -0.0269 | 75.3895
11.5 | 1.3407 | 0.01854 | -0.0256 | 72.3139
12 | 1.3724 | 0.01983 | -0.0239 | 69.2083
12.5 | 1.405 | 0.02112 | -0.0225 | 66.5246
13 | 1.4342 | 0.0227 | -0.0209 | 63.1806
13.5 | 1.4628 | 0.02436 | -0.0194 | 60.0493
14 | 1.492 | 0.02595 | -0.018 | 57.4952
14.5 | 1.5171 | 0.02792 | -0.0164 | 54.3374
15 | 1.5397 | 0.0301 | -0.0147 | 51.1528
15.5 | 1.5625 | 0.03222 | -0.0131 | 48.4947
16 | 1.5831 | 0.03456 | -0.0114 | 45.8073
16.5 | 1.6019 | 0.03707 | -0.0097 | 43.2128
17 | 1.6134 | 0.04017 | -0.0076 | 40.1643
17.5 | 1.6277 | 0.04315 | -0.006 | 37.7219
18 | 1.6388 | 0.04645 | -0.0044 | 35.2809
18.5 | 1.65 | 0.05001 | -0.0033 | 32.9934
19 | 1.6581 | 0.05403 | -0.0025 | 30.6885
19.5 | 1.656 | 0.05929 | -0.0018 | 27.9305
20 | 1.6617 | 0.06403 | -0.0018 | 25.9519

## 91. Re 7M Mach 0.10 (1)
BIGFOIL.COM POLAR EXPORT
NACA66-715 a=0.0
NACA66-715 a=0.0 |  |  |  | Cl Max: | 1.571 | at alpha= | 12.5 | deg
JavaFoil+Calcfoil stall+Eppler ext transition |  |  |  | L/D Max: | 127.293 | at alpha= | 5 | deg
Re: | 7000000 |  |  | Cd Min: | 0.00598 | at alpha= | 2 | deg
Mach: | 0.1 |  |  | Cl=0 at alpha= | -3.4754 | deg
|  |  |  | @ Cl=0.1, Cd= | 0.0064575
|  |  |  | @ Cl=0.4, Cd= | 0.0068639
|  |  |  | @ Cl=0.6, Cd= | 0.0072225
alpha (deg) | Cl | Cd | Cm | Cl/Cd
-16.5 | -0.352 | 0.12701 | -0.015 | -2.769
-16 | -0.367 | 0.12018 | -0.015 | -3.053
-15.5 | -0.382 | 0.11633 | -0.015 | -3.283
-15 | -0.397 | 0.10969 | -0.015 | -3.615
-14.5 | -0.41 | 0.10286 | -0.016 | -3.99
-14 | -0.423 | 0.0979 | -0.016 | -4.324
-13.5 | -0.435 | 0.09259 | -0.017 | -4.696
-13 | -0.445 | 0.08706 | -0.017 | -5.107
-12.5 | -0.452 | 0.08246 | -0.017 | -5.485
-12 | -0.458 | 0.0777 | -0.018 | -5.889
-11.5 | -0.46 | 0.07368 | -0.018 | -6.242
-11 | -0.459 | 0.06811 | -0.019 | -6.74
-10.5 | -0.454 | 0.0643 | -0.019 | -7.068
-10 | -0.446 | 0.06133 | -0.02 | -7.274
-9.5 | -0.434 | 0.0576 | -0.021 | -7.529
-9 | -0.417 | 0.05371 | -0.021 | -7.763
-8.5 | -0.396 | 0.05055 | -0.022 | -7.832
-8 | -0.371 | 0.04748 | -0.023 | -7.808
-7.5 | -0.341 | 0.0446 | -0.023 | -7.655
-7 | -0.308 | 0.0421 | -0.024 | -7.322
-6.5 | -0.272 | 0.03976 | -0.024 | -6.83
-6 | -0.234 | 0.03516 | -0.028 | -6.653
-5.5 | -0.234 | 0.00693 | -0.048 | -33.81
-5 | -0.179 | 0.00673 | -0.049 | -26.641
-4.5 | -0.122 | 0.00638 | -0.05 | -19.118
-4 | -0.063 | 0.00631 | -0.051 | -9.984
-3.5 | -0.003 | 0.00623 | -0.052 | -0.45
-3 | 0.058 | 0.00643 | -0.053 | 9.03
-2.5 | 0.119 | 0.00647 | -0.054 | 18.424
-2 | 0.181 | 0.00657 | -0.055 | 27.525
-1.5 | 0.242 | 0.00661 | -0.056 | 36.712
-1 | 0.304 | 0.00667 | -0.057 | 45.603
-0.5 | 0.367 | 0.0068 | -0.058 | 53.995
0 | 0.429 | 0.00692 | -0.059 | 62.022
0.5 | 0.487 | 0.00634 | -0.06 | 76.803
1 | 0.547 | 0.00709 | -0.061 | 77.156
1.5 | 0.607 | 0.00724 | -0.061 | 83.802
2 | 0.667 | 0.00598 | -0.062 | 111.535
2.5 | 0.726 | 0.00626 | -0.063 | 115.971
3 | 0.785 | 0.00652 | -0.064 | 120.356
3.5 | 0.844 | 0.00685 | -0.065 | 123.192
4 | 0.902 | 0.00718 | -0.066 | 125.754
4.5 | 0.96 | 0.00758 | -0.067 | 126.67
5 | 1.018 | 0.008 | -0.068 | 127.293
5.5 | 1.075 | 0.00845 | -0.069 | 127.201
6 | 1.13 | 0.00891 | -0.07 | 126.836
6.5 | 1.183 | 0.00938 | -0.071 | 126.116
7 | 1.235 | 0.00982 | -0.072 | 125.795
7.5 | 1.284 | 0.01052 | -0.073 | 122.048
8 | 1.329 | 0.01323 | -0.073 | 100.404
8.5 | 1.374 | 0.01386 | -0.074 | 99.089
9 | 1.416 | 0.01458 | -0.075 | 97.07
9.5 | 1.455 | 0.01528 | -0.076 | 95.234
10 | 1.488 | 0.01606 | -0.077 | 92.689
10.5 | 1.516 | 0.01694 | -0.078 | 89.496
11 | 1.539 | 0.01787 | -0.079 | 86.149
11.5 | 1.557 | 0.01881 | -0.08 | 82.816
12 | 1.57 | 0.01974 | -0.081 | 79.503
12.5 | 1.571 | 0.02093 | -0.082 | 75.069
13 | 1.566 | 0.02218 | -0.082 | 70.598
13.5 | 1.554 | 0.02337 | -0.083 | 66.471
14 | 1.535 | 0.02497 | -0.084 | 61.455
14.5 | 1.51 | 0.02657 | -0.085 | 56.817
15 | 1.479 | 0.02819 | -0.086 | 52.471
15.5 | 1.443 | 0.03029 | -0.086 | 47.638
16 | 1.402 | 0.03262 | -0.087 | 42.973
16.5 | 1.357 | 0.03534 | -0.088 | 38.392
17 | 1.308 | 0.03847 | -0.088 | 33.994
17.5 | 1.251 | 0.04191 | -0.089 | 29.864

## 92. Re 7M Mach 0.10 (2)
BIGFOIL.COM POLAR EXPORT
NACA66-715 a=0.0
NACA66-715 a=0.0 |  |  |  | Cl Max: | 1.6535 | at alpha= | 20 | deg
XFOIL ncrit=9 |  |  |  | L/D Max: | 166.557 | at alpha= | 4 | deg
Re: | 7000000 |  |  | Cd Min: | 0.10841 | at alpha= | -14.5 | deg
Mach: | 0.1 |  |  | Cl=0 at alpha= | -3.7643 | deg
|  |  |  | @ Cl=0.1, Cd= | 0.0056968
|  |  |  | @ Cl=0.4, Cd= | 0.0051938
|  |  |  | @ Cl=0.6, Cd= | 0.0048402
alpha (deg) | Cl | Cd | Cm | Cl/Cd
-14.5 | -0.3997 | 0.10841 | -0.066 | -3.6869
-14 | -0.4186 | 0.0963 | -0.0726 | -4.3468
-13.5 | -0.4705 | 0.07937 | -0.0824 | -5.9279
-13 | -0.6279 | 0.05511 | -0.0941 | -11.3936
-12.5 | -0.9241 | 0.01734 | -0.0648 | -53.293
-12 | -0.8824 | 0.01535 | -0.0632 | -57.4853
-11.5 | -0.8358 | 0.01395 | -0.0621 | -59.914
-11 | -0.7868 | 0.01275 | -0.0614 | -61.7098
-10.5 | -0.7356 | 0.01188 | -0.0609 | -61.9192
-10 | -0.6838 | 0.01103 | -0.0604 | -61.9946
-9.5 | -0.6308 | 0.01038 | -0.0602 | -60.7707
-9 | -0.5772 | 0.00982 | -0.06 | -58.778
-8.5 | -0.5227 | 0.00942 | -0.06 | -55.4883
-8 | -0.4686 | 0.00891 | -0.0599 | -52.5926
-7.5 | -0.4153 | 0.00828 | -0.0597 | -50.157
-7 | -0.3608 | 0.00784 | -0.0596 | -46.0204
-6.5 | -0.3062 | 0.00744 | -0.0596 | -41.1559
-6 | -0.251 | 0.00712 | -0.0597 | -35.2528
-5.5 | -0.1958 | 0.00681 | -0.0599 | -28.7518
-5 | -0.142 | 0.00634 | -0.0598 | -22.3975
-4.5 | -0.0848 | 0.00614 | -0.0604 | -13.8111
-4 | -0.0272 | 0.00599 | -0.061 | -4.5409
-3.5 | 0.0305 | 0.00587 | -0.0617 | 5.1959
-3 | 0.088 | 0.00573 | -0.0624 | 15.3578
-2.5 | 0.1459 | 0.00557 | -0.0631 | 26.1939
-2 | 0.204 | 0.00545 | -0.0639 | 37.4312
-1.5 | 0.262 | 0.00537 | -0.0647 | 48.7896
-1 | 0.3202 | 0.00526 | -0.0656 | 60.8745
-0.5 | 0.3779 | 0.00519 | -0.0664 | 72.8131
0 | 0.4355 | 0.0052 | -0.0672 | 83.75
0.5 | 0.4912 | 0.00532 | -0.0677 | 92.3308
1 | 0.5464 | 0.00548 | -0.0682 | 99.708
1.5 | 0.5956 | 0.0049 | -0.0678 | 121.551
2 | 0.6442 | 0.00424 | -0.0673 | 151.934
2.5 | 0.6996 | 0.00444 | -0.0678 | 157.5676
3 | 0.7545 | 0.00464 | -0.0682 | 162.6078
3.5 | 0.8088 | 0.00488 | -0.0685 | 165.7377
4 | 0.8611 | 0.00517 | -0.0685 | 166.5571
4.5 | 0.9115 | 0.00554 | -0.0681 | 164.5307
5 | 0.9572 | 0.006 | -0.0669 | 159.5333
5.5 | 0.9996 | 0.00652 | -0.065 | 153.3129
6 | 1.035 | 0.00712 | -0.0618 | 145.3652
6.5 | 1.0538 | 0.00774 | -0.0551 | 136.1499
7 | 1.0738 | 0.0086 | -0.0492 | 124.8605
7.5 | 1.0955 | 0.0096 | -0.0441 | 114.1146
8 | 1.118 | 0.01069 | -0.0393 | 104.5837
8.5 | 1.1362 | 0.01205 | -0.0342 | 94.2905
9 | 1.1578 | 0.01338 | -0.0299 | 86.5321
9.5 | 1.1837 | 0.01458 | -0.0264 | 81.1866
10 | 1.2143 | 0.01558 | -0.0237 | 77.9397
10.5 | 1.243 | 0.01651 | -0.0206 | 75.2877
11 | 1.3111 | 0.01773 | -0.0264 | 73.9481
11.5 | 1.3436 | 0.01899 | -0.0246 | 70.753
12 | 1.3753 | 0.02037 | -0.0229 | 67.516
12.5 | 1.408 | 0.0217 | -0.0215 | 64.8848
13 | 1.4374 | 0.02332 | -0.0198 | 61.6381
13.5 | 1.4657 | 0.02506 | -0.0183 | 58.4876
14 | 1.4939 | 0.02682 | -0.0167 | 55.701
14.5 | 1.519 | 0.02882 | -0.015 | 52.7065
15 | 1.5413 | 0.03105 | -0.0132 | 49.6393
15.5 | 1.5631 | 0.03335 | -0.0115 | 46.8696
16 | 1.5814 | 0.03596 | -0.0096 | 43.9766
16.5 | 1.5993 | 0.03858 | -0.0078 | 41.4541
17 | 1.6111 | 0.04176 | -0.0058 | 38.58
17.5 | 1.6247 | 0.04489 | -0.0041 | 36.1929
18 | 1.6338 | 0.04851 | -0.0025 | 33.6797
18.5 | 1.6438 | 0.05236 | -0.0015 | 31.3942
19 | 1.65 | 0.05673 | -0.0007 | 29.0851
19.5 | 1.6491 | 0.0621 | -0.0003 | 26.5556
20 | 1.6535 | 0.06718 | -0.0005 | 24.613

## 93. Re 7M Mach 0.25 (1)
BIGFOIL.COM POLAR EXPORT
NACA66-715 a=0.0
NACA66-715 a=0.0 |  |  |  | Cl Max: | 1.545 | at alpha= | 11.5 | deg
JavaFoil+Calcfoil stall+Eppler ext transition |  |  |  | L/D Max: | 125.433 | at alpha= | 5 | deg
Re: | 7000000 |  |  | Cd Min: | 0.00615 | at alpha= | 2 | deg
Mach: | 0.25 |  |  | Cl=0 at alpha= | -3.4762 | deg
|  |  |  | @ Cl=0.1, Cd= | 0.0065845
|  |  |  | @ Cl=0.4, Cd= | 0.0067334
|  |  |  | @ Cl=0.6, Cd= | 0.0073279
alpha (deg) | Cl | Cd | Cm | Cl/Cd
-14.5 | -0.066 | 0.11183 | -0.016 | -0.586
-14 | -0.063 | 0.10365 | -0.016 | -0.604
-13.5 | -0.156 | 0.09893 | -0.017 | -1.578
-13 | -0.209 | 0.09467 | -0.017 | -2.203
-12.5 | -0.251 | 0.08829 | -0.017 | -2.843
-12 | -0.287 | 0.08293 | -0.018 | -3.465
-11.5 | -0.318 | 0.07767 | -0.018 | -4.097
-11 | -0.343 | 0.07165 | -0.019 | -4.793
-10.5 | -0.362 | 0.06728 | -0.02 | -5.388
-10 | -0.375 | 0.06337 | -0.02 | -5.915
-9.5 | -0.38 | 0.06031 | -0.02 | -6.306
-9 | -0.379 | 0.05572 | -0.021 | -6.796
-8.5 | -0.37 | 0.05234 | -0.022 | -7.067
-8 | -0.354 | 0.04958 | -0.022 | -7.144
-7.5 | -0.332 | 0.04631 | -0.023 | -7.175
-7 | -0.305 | 0.04313 | -0.024 | -7.061
-6.5 | -0.271 | 0.0404 | -0.025 | -6.715
-6 | -0.234 | 0.03818 | -0.025 | -6.118
-5.5 | -0.193 | 0.03517 | -0.028 | -5.478
-5 | -0.183 | 0.00686 | -0.05 | -26.61
-4.5 | -0.125 | 0.00645 | -0.051 | -19.308
-4 | -0.064 | 0.00637 | -0.052 | -10.12
-3.5 | -0.003 | 0.00631 | -0.053 | -0.456
-3 | 0.06 | 0.00652 | -0.054 | 9.133
-2.5 | 0.122 | 0.00662 | -0.055 | 18.494
-2 | 0.186 | 0.00669 | -0.056 | 27.767
-1.5 | 0.249 | 0.00667 | -0.057 | 37.335
-1 | 0.313 | 0.00679 | -0.058 | 46.077
-0.5 | 0.377 | 0.00693 | -0.059 | 54.484
0 | 0.439 | 0.0064 | -0.06 | 68.686
0.5 | 0.5 | 0.00706 | -0.061 | 70.731
1 | 0.561 | 0.0072 | -0.062 | 77.969
1.5 | 0.622 | 0.0074 | -0.063 | 84.142
2 | 0.684 | 0.00615 | -0.064 | 111.175
2.5 | 0.744 | 0.00643 | -0.065 | 115.734
3 | 0.805 | 0.00673 | -0.066 | 119.565
3.5 | 0.865 | 0.00707 | -0.067 | 122.401
4 | 0.925 | 0.00745 | -0.068 | 124.238
4.5 | 0.984 | 0.00788 | -0.069 | 124.88
5 | 1.044 | 0.00832 | -0.07 | 125.433
5.5 | 1.102 | 0.00881 | -0.071 | 125.101
6 | 1.158 | 0.00933 | -0.072 | 124.015
6.5 | 1.212 | 0.00982 | -0.073 | 123.395
7 | 1.264 | 0.01034 | -0.074 | 122.256
7.5 | 1.31 | 0.01319 | -0.074 | 99.323
8 | 1.357 | 0.01399 | -0.075 | 96.969
8.5 | 1.4 | 0.01473 | -0.076 | 95.045
9 | 1.44 | 0.01553 | -0.077 | 92.756
9.5 | 1.476 | 0.0163 | -0.078 | 90.558
10 | 1.504 | 0.01726 | -0.079 | 87.147
10.5 | 1.525 | 0.01823 | -0.08 | 83.679
11 | 1.539 | 0.01928 | -0.081 | 79.81
11.5 | 1.545 | 0.02041 | -0.082 | 75.683
12 | 1.542 | 0.02174 | -0.083 | 70.923
12.5 | 1.522 | 0.02309 | -0.084 | 65.932
13 | 1.491 | 0.02483 | -0.084 | 60.067
13.5 | 1.449 | 0.02655 | -0.085 | 54.576
14 | 1.396 | 0.02857 | -0.086 | 48.856
14.5 | 1.331 | 0.03097 | -0.087 | 42.988
15 | 1.256 | 0.03385 | -0.087 | 37.115
15.5 | 1.173 | 0.03709 | -0.088 | 31.613
16 | 1.078 | 0.04212 | -0.088 | 25.604
16.5 | 0.961 | 0.05594 | -0.086 | 17.173

## 94. Re 7M Mach 0.25 (2)
BIGFOIL.COM POLAR EXPORT
NACA66-715 a=0.0
NACA66-715 a=0.0 |  |  |  | Cl Max: | 1.6056 | at alpha= | 18.5 | deg
XFOIL ncrit=9 |  |  |  | L/D Max: | 167.358 | at alpha= | 4 | deg
Re: | 7000000 |  |  | Cd Min: | 0.14119 | at alpha= | -14.5 | deg
Mach: | 0.25 |  |  | Cl=0 at alpha= | -3.7818 | deg
|  |  |  | @ Cl=0.1, Cd= | 0.0057981
|  |  |  | @ Cl=0.4, Cd= | 0.0052237
|  |  |  | @ Cl=0.6, Cd= | 0.0055484
alpha (deg) | Cl | Cd | Cm | Cl/Cd
-14.5 | -0.2683 | 0.14119 | -0.0568 | -1.9003
-14 | -0.258 | 0.13297 | -0.0609 | -1.9403
-12.5 | -0.3382 | 0.08782 | -0.0815 | -3.8511
-12 | -0.3691 | 0.07513 | -0.0891 | -4.9128
-11.5 | -0.4205 | 0.06187 | -0.099 | -6.7965
-11 | -0.4801 | 0.05373 | -0.0968 | -8.9354
-10.5 | -0.5193 | 0.04736 | -0.09 | -10.9649
-10 | -0.5728 | 0.03519 | -0.0817 | -16.2774
-9.5 | -0.623 | 0.01903 | -0.0711 | -32.7378
-9 | -0.5952 | 0.01234 | -0.0677 | -48.2334
-8.5 | -0.5407 | 0.01087 | -0.0668 | -49.7424
-8 | -0.4843 | 0.00986 | -0.0661 | -49.1176
-7.5 | -0.4268 | 0.00919 | -0.0656 | -46.4418
-7 | -0.3706 | 0.00842 | -0.065 | -44.0143
-6.5 | -0.3143 | 0.00783 | -0.0644 | -40.1405
-6 | -0.2573 | 0.00739 | -0.064 | -34.8173
-5.5 | -0.2001 | 0.00701 | -0.0638 | -28.5449
-5 | -0.1423 | 0.00665 | -0.0637 | -21.3985
-4.5 | -0.0856 | 0.00624 | -0.0635 | -13.7179
-4 | -0.0261 | 0.00606 | -0.0639 | -4.3069
-3.5 | 0.0337 | 0.00593 | -0.0645 | 5.683
-3 | 0.0938 | 0.00582 | -0.0652 | 16.1168
-2.5 | 0.1532 | 0.00561 | -0.0657 | 27.3084
-2 | 0.2132 | 0.00549 | -0.0665 | 38.8342
-1.5 | 0.273 | 0.0054 | -0.0672 | 50.5556
-1 | 0.3333 | 0.00531 | -0.0681 | 62.7684
-0.5 | 0.3927 | 0.00522 | -0.0689 | 75.2299
0 | 0.4517 | 0.00525 | -0.0696 | 86.0381
0.5 | 0.5089 | 0.00538 | -0.07 | 94.5911
1 | 0.5659 | 0.00553 | -0.0705 | 102.3327
1.5 | 0.6214 | 0.00556 | -0.0706 | 111.7626
2 | 0.6651 | 0.00435 | -0.0692 | 152.8966
2.5 | 0.7222 | 0.00453 | -0.0696 | 159.426
3 | 0.778 | 0.00477 | -0.0698 | 163.1027
4 | 0.887 | 0.0053 | -0.0697 | 167.3585
4.5 | 0.9377 | 0.00567 | -0.0689 | 165.3792
5 | 0.9814 | 0.00619 | -0.0668 | 158.546
5.5 | 1.0207 | 0.00671 | -0.0637 | 152.1162
6 | 1.0428 | 0.00728 | -0.0572 | 143.2418
6.5 | 1.0629 | 0.00814 | -0.0508 | 130.5774
7 | 1.0855 | 0.00913 | -0.0453 | 118.8938
7.5 | 1.1052 | 0.01037 | -0.0397 | 106.5767
8 | 1.1246 | 0.01175 | -0.0344 | 95.7106
8.5 | 1.1414 | 0.01334 | -0.0289 | 85.5622
9 | 1.1618 | 0.01491 | -0.0243 | 77.9209
9.5 | 1.1876 | 0.0163 | -0.0206 | 72.8589
10 | 1.2177 | 0.01748 | -0.0175 | 69.6625
10.5 | 1.251 | 0.01856 | -0.0149 | 67.403
11 | 1.3319 | 0.0202 | -0.023 | 65.9356
11.5 | 1.3577 | 0.02181 | -0.0196 | 62.2513
12 | 1.3914 | 0.02339 | -0.0179 | 59.487
12.5 | 1.4225 | 0.02514 | -0.0159 | 56.5831
13 | 1.4504 | 0.02715 | -0.0137 | 53.4217
13.5 | 1.4785 | 0.02923 | -0.0118 | 50.5816
14 | 1.5026 | 0.03157 | -0.0095 | 47.5958
14.5 | 1.5235 | 0.03422 | -0.0072 | 44.5207
15 | 1.5447 | 0.03692 | -0.0051 | 41.8391
15.5 | 1.5586 | 0.0401 | -0.0025 | 38.8678
16 | 1.5724 | 0.04343 | -0.0001 | 36.2054
16.5 | 1.5844 | 0.04701 | 0.0021 | 33.7035
17 | 1.5945 | 0.05095 | 0.0039 | 31.2954
17.5 | 1.6018 | 0.05544 | 0.0052 | 28.8925
18 | 1.6018 | 0.06087 | 0.0062 | 26.3151
18.5 | 1.6056 | 0.06634 | 0.0063 | 24.2026
19 | 1.6056 | 0.07245 | 0.0059 | 22.1615
19.5 | 1.6 | 0.07953 | 0.0048 | 20.1182
20 | 1.593 | 0.08711 | 0.003 | 18.2872

## 95. Re 7M Mach 0.50 (1)
BIGFOIL.COM POLAR EXPORT
NACA66-715 a=0.0
NACA66-715 a=0.0 |  |  |  | Cl Max: | 1.473 | at alpha= | 8.5 | deg
JavaFoil+Calcfoil stall+Eppler ext transition |  |  |  | L/D Max: | 116.498 | at alpha= | 4 | deg
Re: | 7000000 |  |  | Cd Min: | 0.00664 | at alpha= | -2 | deg
Mach: | 0.5 |  |  | Cl=0 at alpha= | -3.4783 | deg
|  |  |  | @ Cl=0.1, Cd= | 0.0070431
|  |  |  | @ Cl=0.4, Cd= | 0.0072178
|  |  |  | @ Cl=0.6, Cd= | 0.0078059
alpha (deg) | Cl | Cd | Cm | Cl/Cd
-20 | -0.929 | 0.15542 | -0.016 | -5.978
-19.5 | -0.902 | 0.14874 | -0.017 | -6.063
-19 | -0.874 | 0.14303 | -0.017 | -6.113
-18.5 | -0.847 | 0.14309 | -0.018 | -5.919
-18 | -0.819 | 0.13571 | -0.018 | -6.034
-17.5 | -0.79 | 0.12919 | -0.018 | -6.114
-17 | -0.762 | 0.12287 | -0.018 | -6.202
-16.5 | -0.734 | 0.11391 | -0.019 | -6.446
-16 | -0.707 | 0.10766 | -0.019 | -6.563
-15.5 | -0.679 | 0.10255 | -0.02 | -6.617
-15 | -0.651 | 0.09613 | -0.02 | -6.77
-14.5 | -0.623 | 0.08983 | -0.021 | -6.937
-14 | -0.593 | 0.10166 | -0.02 | -5.835
-13.5 | -0.565 | 0.09341 | -0.02 | -6.049
-13 | -0.537 | 0.08584 | -0.021 | -6.256
-12.5 | -0.509 | 0.07981 | -0.021 | -6.379
-12 | -0.481 | 0.0747 | -0.022 | -6.441
-11.5 | -0.453 | 0.06994 | -0.023 | -6.479
-11 | -0.426 | 0.06393 | -0.024 | -6.66
-10.5 | -0.398 | 0.05963 | -0.025 | -6.674
-10 | -0.371 | 0.05523 | -0.026 | -6.71
-9.5 | -0.339 | 0.0728 | -0.023 | -4.66
-9 | -0.311 | 0.06179 | -0.023 | -5.031
-8.5 | -0.283 | 0.0554 | -0.023 | -5.104
-8 | -0.255 | 0.05068 | -0.024 | -5.025
-7.5 | -0.227 | 0.04686 | -0.025 | -4.835
-7 | -0.198 | 0.044 | -0.026 | -4.509
-6.5 | -0.17 | 0.0479 | -0.024 | -3.547
-6 | -0.142 | 0.04315 | -0.025 | -3.287
-5.5 | -0.163 | 0.03998 | -0.026 | -4.085
-5 | -0.149 | 0.03693 | -0.027 | -4.022
-4.5 | -0.107 | 0.03418 | -0.029 | -3.127
-4 | -0.07 | 0.0068 | -0.059 | -10.34
-3.5 | -0.003 | 0.00694 | -0.06 | -0.456
-3 | 0.066 | 0.00698 | -0.061 | 9.447
-2.5 | 0.136 | 0.00711 | -0.062 | 19.122
-2 | 0.207 | 0.00664 | -0.063 | 31.137
-1.5 | 0.278 | 0.00712 | -0.064 | 38.976
-1 | 0.349 | 0.00712 | -0.065 | 48.983
-0.5 | 0.422 | 0.00726 | -0.066 | 58.159
0 | 0.487 | 0.00748 | -0.067 | 65.176
0.5 | 0.554 | 0.00763 | -0.068 | 72.57
1 | 0.622 | 0.00789 | -0.069 | 78.809
1.5 | 0.69 | 0.00816 | -0.07 | 84.51
2 | 0.758 | 0.00698 | -0.071 | 108.551
2.5 | 0.825 | 0.00737 | -0.072 | 111.948
3 | 0.892 | 0.00777 | -0.073 | 114.735
3.5 | 0.958 | 0.00825 | -0.074 | 116.159
4 | 1.024 | 0.00879 | -0.075 | 116.498
4.5 | 1.089 | 0.00938 | -0.076 | 116.072
5 | 1.154 | 0.01001 | -0.077 | 115.219
5.5 | 1.217 | 0.01061 | -0.078 | 114.682
6 | 1.276 | 0.0113 | -0.08 | 112.907
6.5 | 1.332 | 0.01213 | -0.081 | 109.774
7 | 1.379 | 0.01583 | -0.081 | 87.126
7.5 | 1.421 | 0.01708 | -0.082 | 83.217
8 | 1.454 | 0.01828 | -0.083 | 79.549
8.5 | 1.473 | 0.01952 | -0.084 | 75.469
9 | 1.469 | 0.0211 | -0.085 | 69.642
9.5 | 1.425 | 0.02322 | -0.086 | 61.383
10 | 1.202 | 0.02597 | -0.087 | 46.295
10.5 | 0.91 | 0.02882 | -0.088 | 31.579
11 | 0.942 | 0.02874 | -0.089 | 32.773
11.5 | 0.97 | 0.03179 | -0.09 | 30.506
12 | 0.993 | 0.03664 | -0.09 | 27.114
12.5 | 1.028 | 0.03528 | -0.092 | 29.14
13 | 1.053 | 0.03987 | -0.092 | 26.411
13.5 | 1.074 | 0.04634 | -0.092 | 23.186

## 96. Re 7M Mach 0.50 (2)
BIGFOIL.COM POLAR EXPORT
NACA66-715 a=0.0
NACA66-715 a=0.0 |  |  |  | Cl Max: | 1.4427 | at alpha= | 13 | deg
XFOIL ncrit=9 |  |  |  | L/D Max: | 160.684 | at alpha= | 3 | deg
Re: | 7000000 |  |  | Cd Min: | 0.23581 | at alpha= | -20 | deg
Mach: | 0.5 |  |  | Cl=0 at alpha= | -3.8833 | deg
|  |  |  | @ Cl=0.1, Cd= | 0.0061936
|  |  |  | @ Cl=0.4, Cd= | 0.005494
|  |  |  | @ Cl=0.6, Cd= | 0.0057547
alpha (deg) | Cl | Cd | Cm | Cl/Cd
-20 | -0.4726 | 0.23581 | -0.0113 | -2.0042
-19.5 | -0.4503 | 0.22763 | -0.0162 | -1.9782
-19 | -0.4278 | 0.22006 | -0.021 | -1.944
-18.5 | -0.4068 | 0.21203 | -0.0259 | -1.9186
-18 | -0.3835 | 0.2053 | -0.0307 | -1.868
-17.5 | -0.3603 | 0.19838 | -0.0353 | -1.8162
-16.5 | -0.3147 | 0.18393 | -0.0445 | -1.711
-16 | -0.2924 | 0.17656 | -0.049 | -1.6561
-15.5 | -0.2709 | 0.16913 | -0.0535 | -1.6017
-15 | -0.1975 | 0.14194 | -0.042 | -1.3914
-14.5 | -0.1806 | 0.13649 | -0.0469 | -1.3232
-14 | -0.1636 | 0.13183 | -0.0518 | -1.241
-13.5 | -0.1481 | 0.12733 | -0.0568 | -1.1631
-13 | -0.1328 | 0.12075 | -0.0614 | -1.0998
-11.5 | -0.1323 | 0.10699 | -0.0875 | -1.2366
-11 | -0.1223 | 0.09898 | -0.0917 | -1.2356
-10.5 | -0.1101 | 0.09187 | -0.0955 | -1.1984
-10 | -0.1078 | 0.0834 | -0.0998 | -1.2926
-9.5 | -0.1183 | 0.07357 | -0.1048 | -1.608
-9 | -0.1315 | 0.06405 | -0.1108 | -2.0531
-8.5 | -0.146 | 0.05612 | -0.1166 | -2.6016
-8 | -0.1776 | 0.04968 | -0.1154 | -3.5749
-7.5 | -0.22 | 0.04272 | -0.1088 | -5.1498
-7 | -0.2305 | 0.03585 | -0.1035 | -6.4296
-6.5 | -0.231 | 0.02859 | -0.0973 | -8.0797
-6 | -0.2213 | 0.02108 | -0.0907 | -10.4981
-5.5 | -0.2 | 0.01278 | -0.0849 | -15.6495
-5 | -0.1432 | 0.00801 | -0.0831 | -17.8777
-4.5 | -0.0796 | 0.00714 | -0.0809 | -11.1485
-4 | -0.0159 | 0.00657 | -0.0791 | -2.4201
-3.5 | 0.0522 | 0.00631 | -0.0784 | 8.2726
-3 | 0.122 | 0.00614 | -0.0784 | 19.8697
-2.5 | 0.191 | 0.00599 | -0.0786 | 31.8865
-2 | 0.2571 | 0.00575 | -0.0785 | 44.713
-1.5 | 0.3254 | 0.00558 | -0.0789 | 58.3154
-1 | 0.3933 | 0.0055 | -0.0795 | 71.5091
-0.5 | 0.4604 | 0.00544 | -0.08 | 84.6324
0 | 0.5253 | 0.00551 | -0.0802 | 95.3358
0.5 | 0.588 | 0.00572 | -0.0801 | 102.7972
1 | 0.6503 | 0.0059 | -0.0799 | 110.2203
1.5 | 0.7121 | 0.00607 | -0.0796 | 117.3147
2 | 0.7538 | 0.00484 | -0.0763 | 155.7438
2.5 | 0.8127 | 0.00511 | -0.0753 | 159.0411
3 | 0.8693 | 0.00541 | -0.0737 | 160.6839
3.5 | 0.9192 | 0.00578 | -0.0709 | 159.0311
4 | 0.9515 | 0.00622 | -0.0644 | 152.9743
4.5 | 0.9858 | 0.00689 | -0.0587 | 143.0769
5 | 1.0213 | 0.00772 | -0.0536 | 132.2927
5.5 | 1.0508 | 0.00883 | -0.0477 | 119.0034
6 | 1.0773 | 0.01016 | -0.0416 | 106.0335
6.5 | 1.1065 | 0.01151 | -0.0361 | 96.1338
7 | 1.131 | 0.01312 | -0.0302 | 86.2043
7.5 | 1.1544 | 0.01488 | -0.0243 | 77.5806
8 | 1.171 | 0.01707 | -0.018 | 68.5999
9 | 1.1826 | 0.02306 | -0.0045 | 51.2836
9.5 | 1.2105 | 0.02533 | -0.0004 | 47.7892
10 | 1.2431 | 0.02738 | 0.0035 | 45.4018
10.5 | 1.2905 | 0.02986 | 0.0039 | 43.2184
11 | 1.3739 | 0.03352 | -0.0035 | 40.9875
11.5 | 1.391 | 0.03635 | 0.0023 | 38.2669
12 | 1.4161 | 0.03964 | 0.006 | 35.724
12.5 | 1.4336 | 0.0435 | 0.0099 | 32.9563
13 | 1.4427 | 0.04812 | 0.0138 | 29.9813
13.5 | 1.4426 | 0.05363 | 0.0173 | 26.8991
14 | 1.4319 | 0.06047 | 0.0199 | 23.6795
14.5 | 1.4124 | 0.06878 | 0.0209 | 20.535
15 | 1.3879 | 0.07822 | 0.0202 | 17.7435
15.5 | 1.3584 | 0.08895 | 0.0178 | 15.2715
16 | 1.3282 | 0.10044 | 0.0139 | 13.2238
16.5 | 1.297 | 0.11276 | 0.0086 | 11.5023
17 | 1.2674 | 0.12554 | 0.0021 | 10.0956
17.5 | 1.2413 | 0.13838 | -0.0052 | 8.9702
18 | 1.2184 | 0.15134 | -0.013 | 8.0507

## 97. Re 8M Mach 0.00 (1)
BIGFOIL.COM POLAR EXPORT
NACA66-715 a=0.0
NACA66-715 a=0.0 |  |  |  | Cl Max: | 1.577 | at alpha= | 12.5 | deg
JavaFoil+Calcfoil stall+Eppler ext transition |  |  |  | L/D Max: | 128.355 | at alpha= | 5.5 | deg
Re: | 8000000 |  |  | Cd Min: | 0.00594 | at alpha= | 2 | deg
Mach: | 0 |  |  | Cl=0 at alpha= | -3.4754 | deg
|  |  |  | @ Cl=0.1, Cd= | 0.00647
|  |  |  | @ Cl=0.4, Cd= | 0.006866
|  |  |  | @ Cl=0.6, Cd= | 0.0071971
alpha (deg) | Cl | Cd | Cm | Cl/Cd
-17 | -0.382 | 0.13153 | -0.014 | -2.906
-16.5 | -0.395 | 0.12341 | -0.015 | -3.204
-16 | -0.408 | 0.11662 | -0.015 | -3.502
-15.5 | -0.421 | 0.11328 | -0.015 | -3.716
-15 | -0.433 | 0.10791 | -0.016 | -4.012
-14.5 | -0.444 | 0.10202 | -0.016 | -4.353
-14 | -0.454 | 0.09593 | -0.016 | -4.733
-13.5 | -0.463 | 0.09061 | -0.017 | -5.105
-13 | -0.469 | 0.08642 | -0.017 | -5.431
-12.5 | -0.474 | 0.08102 | -0.018 | -5.85
-12 | -0.476 | 0.0765 | -0.018 | -6.225
-11.5 | -0.476 | 0.07272 | -0.018 | -6.542
-11 | -0.472 | 0.06759 | -0.019 | -6.987
-10.5 | -0.465 | 0.06381 | -0.02 | -7.288
-10 | -0.454 | 0.06027 | -0.02 | -7.538
-9.5 | -0.44 | 0.05691 | -0.021 | -7.73
-9 | -0.421 | 0.05309 | -0.021 | -7.938
-8.5 | -0.399 | 0.04997 | -0.022 | -7.985
-8 | -0.373 | 0.04696 | -0.023 | -7.933
-7.5 | -0.342 | 0.04408 | -0.023 | -7.764
-7 | -0.309 | 0.04148 | -0.024 | -7.444
-6.5 | -0.272 | 0.03909 | -0.025 | -6.954
-6 | -0.286 | 0.00687 | -0.047 | -41.625
-5.5 | -0.234 | 0.00674 | -0.048 | -34.635
-5 | -0.179 | 0.00661 | -0.049 | -27.008
-4.5 | -0.121 | 0.00633 | -0.05 | -19.177
-4 | -0.063 | 0.00619 | -0.051 | -10.134
-3.5 | -0.003 | 0.00641 | -0.052 | -0.435
-3 | 0.058 | 0.00647 | -0.053 | 8.93
-2.5 | 0.119 | 0.00647 | -0.054 | 18.352
-2 | 0.18 | 0.00653 | -0.055 | 27.533
-1.5 | 0.241 | 0.00654 | -0.056 | 36.901
-1 | 0.303 | 0.00669 | -0.057 | 45.3
-0.5 | 0.365 | 0.00677 | -0.058 | 53.997
0 | 0.427 | 0.00694 | -0.059 | 61.523
0.5 | 0.485 | 0.00661 | -0.059 | 73.365
1 | 0.545 | 0.00702 | -0.06 | 77.595
1.5 | 0.604 | 0.00721 | -0.061 | 83.864
2 | 0.664 | 0.00594 | -0.062 | 111.68
2.5 | 0.723 | 0.00621 | -0.063 | 116.421
3 | 0.782 | 0.00647 | -0.064 | 120.809
3.5 | 0.84 | 0.00679 | -0.065 | 123.715
4 | 0.898 | 0.00713 | -0.066 | 125.929
4.5 | 0.956 | 0.00751 | -0.067 | 127.37
5 | 1.014 | 0.0079 | -0.068 | 128.311
5.5 | 1.071 | 0.00834 | -0.069 | 128.355
6 | 1.125 | 0.00877 | -0.07 | 128.337
6.5 | 1.179 | 0.00921 | -0.071 | 128.024
7 | 1.231 | 0.00967 | -0.072 | 127.291
7.5 | 1.277 | 0.01212 | -0.072 | 105.411
8 | 1.324 | 0.0128 | -0.073 | 103.431
8.5 | 1.369 | 0.01341 | -0.074 | 102.086
9 | 1.412 | 0.01409 | -0.075 | 100.221
9.5 | 1.452 | 0.01475 | -0.076 | 98.427
10 | 1.486 | 0.01547 | -0.077 | 96.04
10.5 | 1.515 | 0.01632 | -0.078 | 92.81
11 | 1.539 | 0.01721 | -0.079 | 89.445
11.5 | 1.559 | 0.01811 | -0.08 | 86.109
12 | 1.573 | 0.01898 | -0.08 | 82.87
12.5 | 1.577 | 0.02012 | -0.081 | 78.385
13 | 1.575 | 0.02125 | -0.082 | 74.11
13.5 | 1.566 | 0.02247 | -0.083 | 69.71
14 | 1.552 | 0.02386 | -0.084 | 65.029
14.5 | 1.531 | 0.02534 | -0.085 | 60.435
15 | 1.506 | 0.02699 | -0.085 | 55.793
15.5 | 1.475 | 0.02881 | -0.086 | 51.198
16 | 1.44 | 0.03089 | -0.087 | 46.612
16.5 | 1.401 | 0.03282 | -0.088 | 42.698
17 | 1.359 | 0.03536 | -0.088 | 38.448
17.5 | 1.309 | 0.0384 | -0.089 | 34.092

## 98. Re 8M Mach 0.00 (2)
BIGFOIL.COM POLAR EXPORT
NACA66-715 a=0.0
NACA66-715 a=0.0 |  |  |  | Cl Max: | 1.6795 | at alpha= | 20 | deg
XFOIL ncrit=9 |  |  |  | L/D Max: | 166.537 | at alpha= | 4 | deg
Re: | 8000000 |  |  | Cd Min: | 0.17017 | at alpha= | -17 | deg
Mach: | 0 |  |  | Cl=0 at alpha= | -3.75 | deg
|  |  |  | @ Cl=0.1, Cd= | 0.0055302
|  |  |  | @ Cl=0.4, Cd= | 0.0051315
|  |  |  | @ Cl=0.6, Cd= | 0.0053689
alpha (deg) | Cl | Cd | Cm | Cl/Cd
-17 | -0.3584 | 0.17017 | -0.0371 | -2.1061
-16 | -0.4128 | 0.13252 | -0.0519 | -3.115
-15.5 | -0.4269 | 0.1198 | -0.0585 | -3.5634
-15 | -0.4307 | 0.1101 | -0.064 | -3.9119
-14.5 | -0.4324 | 0.10135 | -0.069 | -4.2664
-14 | -1.0525 | 0.01957 | -0.0654 | -53.7813
-13.5 | -1.0155 | 0.0177 | -0.0635 | -57.3729
-13 | -0.9743 | 0.01615 | -0.062 | -60.3282
-12.5 | -0.9309 | 0.01465 | -0.0608 | -63.5427
-12 | -0.8844 | 0.01348 | -0.0599 | -65.6083
-11.5 | -0.8357 | 0.0125 | -0.0593 | -66.856
-11 | -0.7861 | 0.01155 | -0.0588 | -68.0606
-10.5 | -0.7344 | 0.01094 | -0.0585 | -67.1298
-10 | -0.6827 | 0.01026 | -0.0583 | -66.54
-9.5 | -0.6297 | 0.00977 | -0.0582 | -64.4524
-9 | -0.5764 | 0.00931 | -0.0582 | -61.9119
-8.5 | -0.5222 | 0.00895 | -0.0583 | -58.3464
-8 | -0.4682 | 0.00851 | -0.0584 | -55.0176
-7.5 | -0.4149 | 0.00798 | -0.0583 | -51.9925
-7 | -0.3607 | 0.00759 | -0.0584 | -47.5231
-6.5 | -0.3063 | 0.00723 | -0.0585 | -42.3651
-6 | -0.2515 | 0.00692 | -0.0587 | -36.3439
-5.5 | -0.1962 | 0.0066 | -0.059 | -29.7273
-5 | -0.1427 | 0.00614 | -0.059 | -23.241
-4.5 | -0.0858 | 0.00596 | -0.0596 | -14.396
-4 | -0.0287 | 0.00581 | -0.0602 | -4.9398
-3.5 | 0.0287 | 0.0057 | -0.0609 | 5.0351
-3 | 0.0866 | 0.00557 | -0.0618 | 15.5476
-2.5 | 0.1439 | 0.0054 | -0.0625 | 26.6481
-2 | 0.2015 | 0.00531 | -0.0633 | 37.9473
-1.5 | 0.2595 | 0.00521 | -0.0642 | 49.8081
-1 | 0.3173 | 0.00516 | -0.0651 | 61.4922
-0.5 | 0.3746 | 0.0051 | -0.0658 | 73.451
0 | 0.4311 | 0.00517 | -0.0665 | 83.3849
0.5 | 0.4865 | 0.00531 | -0.0671 | 91.6196
1 | 0.5418 | 0.00545 | -0.0676 | 99.4128
1.5 | 0.5961 | 0.00548 | -0.0679 | 108.7774
2 | 0.64 | 0.00423 | -0.0669 | 151.3002
2.5 | 0.695 | 0.0044 | -0.0674 | 157.9545
3 | 0.75 | 0.0046 | -0.0679 | 163.0435
3.5 | 0.8039 | 0.00484 | -0.0682 | 166.095
4 | 0.856 | 0.00514 | -0.0682 | 166.537
4.5 | 0.9061 | 0.0055 | -0.0679 | 164.7455
5 | 0.9521 | 0.00597 | -0.0668 | 159.4807
5.5 | 0.9945 | 0.00648 | -0.065 | 153.4722
6 | 1.0302 | 0.00711 | -0.0619 | 144.8945
6.5 | 1.0502 | 0.00772 | -0.0556 | 136.0363
7 | 1.0736 | 0.00846 | -0.0503 | 126.9031
7.5 | 1.0936 | 0.00945 | -0.0449 | 115.7249
8 | 1.1186 | 0.01042 | -0.0406 | 107.3512
8.5 | 1.1363 | 0.01177 | -0.0354 | 96.5421
9.5 | 1.19 | 0.01398 | -0.0285 | 85.1216
10 | 1.2215 | 0.01492 | -0.026 | 81.87
10.5 | 1.2537 | 0.01579 | -0.0236 | 79.3984
11 | 1.2898 | 0.01675 | -0.0224 | 77.003
11.5 | 1.3683 | 0.01811 | -0.0307 | 75.5549
12 | 1.3872 | 0.01925 | -0.0261 | 72.0623
12.5 | 1.4197 | 0.0206 | -0.0248 | 68.9175
13 | 1.4493 | 0.02215 | -0.0232 | 65.4312
13.5 | 1.4808 | 0.02362 | -0.0219 | 62.6926
14 | 1.5086 | 0.02533 | -0.0204 | 59.5578
14.5 | 1.5332 | 0.02732 | -0.0188 | 56.1201
15 | 1.5595 | 0.02923 | -0.0174 | 53.3527
15.5 | 1.5812 | 0.03144 | -0.0156 | 50.2926
16 | 1.6007 | 0.03392 | -0.0139 | 47.1904
16.5 | 1.6208 | 0.03639 | -0.0124 | 44.5397
17 | 1.6361 | 0.0392 | -0.0106 | 41.7372
17.5 | 1.6504 | 0.04209 | -0.0088 | 39.2112
18 | 1.6569 | 0.04545 | -0.0064 | 36.4554
18.5 | 1.6659 | 0.04885 | -0.0046 | 34.1024
19 | 1.6712 | 0.05286 | -0.0032 | 31.6156
19.5 | 1.6753 | 0.05727 | -0.0023 | 29.2527
20 | 1.6795 | 0.062 | -0.0021 | 27.0887

## 99. Re 8M Mach 0.10 (1)
BIGFOIL.COM POLAR EXPORT
NACA66-715 a=0.0
NACA66-715 a=0.0 |  |  |  | Cl Max: | 1.572 | at alpha= | 12.5 | deg
JavaFoil+Calcfoil stall+Eppler ext transition |  |  |  | L/D Max: | 128.065 | at alpha= | 5 | deg
Re: | 8000000 |  |  | Cd Min: | 0.00597 | at alpha= | 2 | deg
Mach: | 0.1 |  |  | Cl=0 at alpha= | -3.4754 | deg
|  |  |  | @ Cl=0.1, Cd= | 0.0065188
|  |  |  | @ Cl=0.4, Cd= | 0.0068539
|  |  |  | @ Cl=0.6, Cd= | 0.0071937
alpha (deg) | Cl | Cd | Cm | Cl/Cd
-16.5 | -0.352 | 0.12708 | -0.015 | -2.767
-16 | -0.367 | 0.12014 | -0.015 | -3.054
-15.5 | -0.382 | 0.11445 | -0.015 | -3.337
-15 | -0.397 | 0.10924 | -0.016 | -3.63
-14.5 | -0.41 | 0.10364 | -0.016 | -3.96
-14 | -0.423 | 0.0976 | -0.016 | -4.337
-13.5 | -0.435 | 0.09144 | -0.017 | -4.755
-13 | -0.445 | 0.08673 | -0.017 | -5.127
-12.5 | -0.452 | 0.08183 | -0.018 | -5.528
-12 | -0.458 | 0.07739 | -0.018 | -5.913
-11.5 | -0.46 | 0.07265 | -0.018 | -6.331
-11 | -0.459 | 0.06791 | -0.019 | -6.761
-10.5 | -0.455 | 0.0646 | -0.019 | -7.038
-10 | -0.446 | 0.06087 | -0.02 | -7.331
-9.5 | -0.434 | 0.05714 | -0.021 | -7.591
-9 | -0.417 | 0.05358 | -0.021 | -7.784
-8.5 | -0.396 | 0.0502 | -0.022 | -7.889
-8 | -0.371 | 0.04718 | -0.023 | -7.86
-7.5 | -0.341 | 0.04431 | -0.023 | -7.706
-7 | -0.308 | 0.04183 | -0.024 | -7.374
-6.5 | -0.272 | 0.0395 | -0.025 | -6.881
-6 | -0.287 | 0.00688 | -0.047 | -41.678
-5.5 | -0.234 | 0.00679 | -0.048 | -34.483
-5 | -0.179 | 0.00661 | -0.049 | -27.11
-4.5 | -0.122 | 0.0063 | -0.05 | -19.341
-4 | -0.063 | 0.00624 | -0.051 | -10.092
-3.5 | -0.003 | 0.00643 | -0.052 | -0.436
-3 | 0.058 | 0.00645 | -0.053 | 9.002
-2.5 | 0.119 | 0.00655 | -0.054 | 18.212
-2 | 0.181 | 0.00654 | -0.055 | 27.646
-1.5 | 0.242 | 0.00656 | -0.056 | 36.958
-1 | 0.304 | 0.00665 | -0.057 | 45.769
-0.5 | 0.367 | 0.00679 | -0.058 | 54.08
0 | 0.429 | 0.00691 | -0.059 | 62.115
0.5 | 0.487 | 0.00666 | -0.06 | 73.159
1 | 0.547 | 0.00707 | -0.061 | 77.398
1.5 | 0.607 | 0.00721 | -0.062 | 84.234
2 | 0.667 | 0.00597 | -0.062 | 111.715
2.5 | 0.726 | 0.00624 | -0.063 | 116.363
3 | 0.785 | 0.0065 | -0.064 | 120.749
3.5 | 0.844 | 0.00682 | -0.065 | 123.798
4 | 0.903 | 0.00717 | -0.066 | 125.898
4.5 | 0.961 | 0.00757 | -0.067 | 126.883
5 | 1.018 | 0.00795 | -0.068 | 128.065
5.5 | 1.075 | 0.0084 | -0.069 | 128.04
6 | 1.13 | 0.00884 | -0.07 | 127.876
6.5 | 1.184 | 0.00927 | -0.071 | 127.738
7 | 1.236 | 0.00975 | -0.072 | 126.757
7.5 | 1.282 | 0.01223 | -0.073 | 104.846
8 | 1.33 | 0.01292 | -0.074 | 102.895
8.5 | 1.374 | 0.01355 | -0.074 | 101.422
9 | 1.416 | 0.01423 | -0.075 | 99.53
9.5 | 1.456 | 0.01493 | -0.076 | 97.501
10 | 1.489 | 0.01567 | -0.077 | 95.056
10.5 | 1.517 | 0.01653 | -0.078 | 91.797
11 | 1.54 | 0.01743 | -0.079 | 88.359
11.5 | 1.559 | 0.01836 | -0.08 | 84.903
12 | 1.571 | 0.01927 | -0.081 | 81.533
12.5 | 1.572 | 0.02043 | -0.082 | 76.962
13 | 1.567 | 0.02164 | -0.082 | 72.411
13.5 | 1.554 | 0.02293 | -0.083 | 67.79
14 | 1.536 | 0.02449 | -0.084 | 62.718
14.5 | 1.511 | 0.02613 | -0.085 | 57.808
15 | 1.48 | 0.02751 | -0.086 | 53.819
15.5 | 1.444 | 0.02951 | -0.086 | 48.941
16 | 1.403 | 0.03176 | -0.087 | 44.186
16.5 | 1.358 | 0.0347 | -0.088 | 39.117
17 | 1.309 | 0.03744 | -0.088 | 34.976
17.5 | 1.254 | 0.04028 | -0.089 | 31.136

## 100. Re 8M Mach 0.10 (2)
BIGFOIL.COM POLAR EXPORT
NACA66-715 a=0.0
NACA66-715 a=0.0 |  |  |  | Cl Max: | 1.6715 | at alpha= | 20 | deg
XFOIL ncrit=9 |  |  |  | L/D Max: | 166.822 | at alpha= | 4 | deg
Re: | 8000000 |  |  | Cd Min: | 0.12723 | at alpha= | -15.5 | deg
Mach: | 0.1 |  |  | Cl=0 at alpha= | -3.7526 | deg
|  |  |  | @ Cl=0.1, Cd= | 0.0055432
|  |  |  | @ Cl=0.4, Cd= | 0.0051381
|  |  |  | @ Cl=0.6, Cd= | 0.0054972
alpha (deg) | Cl | Cd | Cm | Cl/Cd
-15.5 | -0.396 | 0.12723 | -0.0558 | -3.1125
-15 | -0.39 | 0.11923 | -0.0603 | -3.271
-14.5 | -0.4163 | 0.10486 | -0.0678 | -3.9701
-14 | -0.4293 | 0.09413 | -0.0738 | -4.5607
-13.5 | -0.5441 | 0.06679 | -0.093 | -8.1464
-13 | -0.9652 | 0.01934 | -0.0664 | -49.9069
-12.5 | -0.9317 | 0.01636 | -0.0639 | -56.9499
-11.5 | -0.8405 | 0.01334 | -0.0615 | -63.006
-11 | -0.7913 | 0.01215 | -0.0607 | -65.1276
-10.5 | -0.7393 | 0.01142 | -0.0603 | -64.7373
-10 | -0.6875 | 0.01059 | -0.0598 | -64.9197
-9.5 | -0.6343 | 0.00998 | -0.0596 | -63.5571
-9 | -0.5805 | 0.00947 | -0.0594 | -61.2988
-8.5 | -0.5258 | 0.00907 | -0.0595 | -57.9713
-8 | -0.4713 | 0.0086 | -0.0594 | -54.8023
-7.5 | -0.4172 | 0.00809 | -0.0593 | -51.5698
-7 | -0.3626 | 0.00767 | -0.0593 | -47.2751
-6.5 | -0.3079 | 0.00728 | -0.0593 | -42.294
-6 | -0.2527 | 0.00696 | -0.0595 | -36.3075
-5.5 | -0.197 | 0.00664 | -0.0597 | -29.6687
-5 | -0.1433 | 0.00616 | -0.0596 | -23.263
-4.5 | -0.086 | 0.00597 | -0.0601 | -14.4054
-4 | -0.0286 | 0.00582 | -0.0607 | -4.9141
-3.5 | 0.0292 | 0.00571 | -0.0614 | 5.1138
-3 | 0.0875 | 0.00558 | -0.0623 | 15.681
-2.5 | 0.1452 | 0.00541 | -0.063 | 26.8392
-2 | 0.2032 | 0.00531 | -0.0638 | 38.2674
-1.5 | 0.2615 | 0.00521 | -0.0646 | 50.1919
-1 | 0.3196 | 0.00516 | -0.0655 | 61.938
-0.5 | 0.3772 | 0.00511 | -0.0663 | 73.816
0 | 0.434 | 0.00518 | -0.067 | 83.7838
0.5 | 0.4897 | 0.00532 | -0.0675 | 92.0489
1 | 0.5453 | 0.00545 | -0.068 | 100.055
1.5 | 0.5999 | 0.0055 | -0.0683 | 109.0727
2 | 0.6439 | 0.00425 | -0.0673 | 151.5059
2.5 | 0.6992 | 0.00441 | -0.0678 | 158.5488
3 | 0.7543 | 0.00462 | -0.0682 | 163.2684
3.5 | 0.8086 | 0.00486 | -0.0685 | 166.3786
4 | 0.8608 | 0.00516 | -0.0685 | 166.8217
4.5 | 0.911 | 0.00552 | -0.0681 | 165.0362
5 | 0.9569 | 0.006 | -0.0669 | 159.4833
5.5 | 0.9989 | 0.00651 | -0.0649 | 153.4409
6 | 1.0339 | 0.00714 | -0.0616 | 144.8039
6.5 | 1.0518 | 0.00776 | -0.0547 | 135.5412
7 | 1.0746 | 0.00856 | -0.0494 | 125.5374
7.5 | 1.0951 | 0.00958 | -0.044 | 114.3111
8.5 | 1.1372 | 0.01199 | -0.0344 | 94.8457
9 | 1.1614 | 0.01322 | -0.0304 | 87.8517
9.5 | 1.1914 | 0.01425 | -0.0275 | 83.607
10 | 1.2225 | 0.01522 | -0.0249 | 80.3219
10.5 | 1.2538 | 0.01618 | -0.0223 | 77.4907
11 | 1.2946 | 0.01711 | -0.0219 | 75.6634
11.5 | 1.3725 | 0.01863 | -0.0302 | 73.6715
12.5 | 1.4232 | 0.02114 | -0.0238 | 67.3226
13 | 1.4525 | 0.0228 | -0.0221 | 63.7061
13.5 | 1.4834 | 0.02436 | -0.0208 | 60.8949
14 | 1.5116 | 0.02607 | -0.0191 | 57.9824
14.5 | 1.5355 | 0.02819 | -0.0173 | 54.4697
15 | 1.5607 | 0.03025 | -0.0158 | 51.5934
15.5 | 1.5805 | 0.03268 | -0.0139 | 48.3629
16 | 1.6003 | 0.0352 | -0.0122 | 45.4631
16.5 | 1.6202 | 0.03771 | -0.0105 | 42.9647
17 | 1.6356 | 0.04058 | -0.0087 | 40.3056
17.5 | 1.6475 | 0.04372 | -0.0067 | 37.683
18 | 1.6515 | 0.04731 | -0.004 | 34.9081
18.5 | 1.6592 | 0.05109 | -0.0024 | 32.476
19 | 1.6631 | 0.05549 | -0.0013 | 29.9712
19.5 | 1.6681 | 0.06004 | -0.0007 | 27.7831
20 | 1.6715 | 0.06508 | -0.0006 | 25.6838

## 101. Re 8M Mach 0.25 (1)
BIGFOIL.COM POLAR EXPORT
NACA66-715 a=0.0
NACA66-715 a=0.0 |  |  |  | Cl Max: | 1.546 | at alpha= | 11.5 | deg
JavaFoil+Calcfoil stall+Eppler ext transition |  |  |  | L/D Max: | 126.045 | at alpha= | 5.5 | deg
Re: | 8000000 |  |  | Cd Min: | 0.00613 | at alpha= | 2 | deg
Mach: | 0.25 |  |  | Cl=0 at alpha= | -3.4762 | deg
|  |  |  | @ Cl=0.1, Cd= | 0.0065723
|  |  |  | @ Cl=0.4, Cd= | 0.006706
|  |  |  | @ Cl=0.6, Cd= | 0.0073021
alpha (deg) | Cl | Cd | Cm | Cl/Cd
-14.5 | -0.066 | 0.11074 | -0.016 | -0.592
-14 | -0.063 | 0.1033 | -0.016 | -0.606
-13.5 | -0.156 | 0.09847 | -0.017 | -1.585
-13 | -0.209 | 0.09494 | -0.017 | -2.197
-12.5 | -0.251 | 0.08787 | -0.018 | -2.857
-12 | -0.287 | 0.08189 | -0.018 | -3.509
-11.5 | -0.318 | 0.07743 | -0.018 | -4.11
-11 | -0.343 | 0.0717 | -0.019 | -4.79
-10.5 | -0.362 | 0.06651 | -0.02 | -5.45
-10 | -0.375 | 0.06339 | -0.02 | -5.914
-9.5 | -0.38 | 0.05948 | -0.02 | -6.394
-9 | -0.379 | 0.05553 | -0.021 | -6.819
-8.5 | -0.37 | 0.05194 | -0.022 | -7.123
-8 | -0.354 | 0.04922 | -0.022 | -7.197
-7.5 | -0.332 | 0.04597 | -0.023 | -7.229
-7 | -0.305 | 0.04284 | -0.024 | -7.11
-6.5 | -0.271 | 0.04026 | -0.025 | -6.741
-6 | -0.234 | 0.03795 | -0.026 | -6.156
-5.5 | -0.193 | 0.03446 | -0.029 | -5.606
-5 | -0.183 | 0.00666 | -0.05 | -27.394
-4.5 | -0.125 | 0.00638 | -0.051 | -19.537
-4 | -0.064 | 0.0063 | -0.052 | -10.231
-3.5 | -0.003 | 0.00651 | -0.053 | -0.441
-3 | 0.06 | 0.00654 | -0.054 | 9.11
-2.5 | 0.122 | 0.00659 | -0.055 | 18.577
-2 | 0.186 | 0.00662 | -0.056 | 28.04
-1.5 | 0.249 | 0.00669 | -0.057 | 37.224
-1 | 0.313 | 0.00682 | -0.058 | 45.849
-0.5 | 0.377 | 0.00691 | -0.059 | 54.591
0 | 0.439 | 0.00636 | -0.06 | 69.087
0.5 | 0.5 | 0.00704 | -0.061 | 70.988
1 | 0.561 | 0.00717 | -0.062 | 78.26
1.5 | 0.623 | 0.00738 | -0.063 | 84.395
2 | 0.684 | 0.00613 | -0.064 | 111.48
2.5 | 0.745 | 0.00642 | -0.065 | 115.913
3 | 0.805 | 0.00671 | -0.066 | 119.929
3.5 | 0.866 | 0.00704 | -0.067 | 122.895
4 | 0.925 | 0.00743 | -0.068 | 124.615
4.5 | 0.985 | 0.00785 | -0.069 | 125.389
5 | 1.044 | 0.00828 | -0.07 | 126.031
5.5 | 1.102 | 0.00875 | -0.071 | 126.045
6 | 1.158 | 0.00924 | -0.072 | 125.391
6.5 | 1.213 | 0.00974 | -0.073 | 124.511
7 | 1.265 | 0.01024 | -0.074 | 123.46
7.5 | 1.311 | 0.01292 | -0.074 | 101.48
8 | 1.358 | 0.01368 | -0.075 | 99.235
8.5 | 1.401 | 0.0144 | -0.076 | 97.331
9 | 1.441 | 0.01516 | -0.077 | 95.091
9.5 | 1.477 | 0.01596 | -0.078 | 92.585
10 | 1.506 | 0.01685 | -0.079 | 89.36
10.5 | 1.526 | 0.01779 | -0.08 | 85.811
11 | 1.54 | 0.01888 | -0.081 | 81.584
11.5 | 1.546 | 0.01993 | -0.082 | 77.584
12 | 1.543 | 0.02122 | -0.083 | 72.717
12.5 | 1.524 | 0.02255 | -0.084 | 67.568
13 | 1.492 | 0.02421 | -0.084 | 61.648
13.5 | 1.45 | 0.0261 | -0.085 | 55.565
14 | 1.397 | 0.02783 | -0.086 | 50.207
14.5 | 1.333 | 0.03017 | -0.087 | 44.17
15 | 1.258 | 0.03296 | -0.087 | 38.157
15.5 | 1.174 | 0.03608 | -0.088 | 32.536
16 | 1.078 | 0.04195 | -0.088 | 25.698
16.5 | 0.971 | 0.05056 | -0.087 | 19.211

## 102. Re 8M Mach 0.25 (2)
BIGFOIL.COM POLAR EXPORT
NACA66-715 a=0.0
NACA66-715 a=0.0 |  |  |  | Cl Max: | 1.6239 | at alpha= | 19 | deg
XFOIL ncrit=9 |  |  |  | L/D Max: | 167.992 | at alpha= | 4 | deg
Re: | 8000000 |  |  | Cd Min: | 0.14107 | at alpha= | -14.5 | deg
Mach: | 0.25 |  |  | Cl=0 at alpha= | -3.7696 | deg
|  |  |  | @ Cl=0.1, Cd= | 0.0056004
|  |  |  | @ Cl=0.4, Cd= | 0.0051511
|  |  |  | @ Cl=0.6, Cd= | 0.0055539
alpha (deg) | Cl | Cd | Cm | Cl/Cd
-14.5 | -0.2681 | 0.14107 | -0.0571 | -1.9005
-14 | -0.2584 | 0.13261 | -0.0612 | -1.9486
-13 | -0.3214 | 0.09888 | -0.0757 | -3.2504
-12.5 | -0.3588 | 0.08413 | -0.0836 | -4.2648
-12 | -0.3878 | 0.07191 | -0.0916 | -5.3929
-11.5 | -0.4486 | 0.0591 | -0.0999 | -7.5905
-11 | -0.5084 | 0.052 | -0.0946 | -9.7769
-10.5 | -0.5441 | 0.04471 | -0.0884 | -12.1695
-10 | -0.5963 | 0.03198 | -0.0796 | -18.646
-9.5 | -0.6457 | 0.01482 | -0.0689 | -43.5695
-9 | -0.5998 | 0.01157 | -0.0672 | -51.841
-8.5 | -0.5444 | 0.01031 | -0.0663 | -52.8031
-8 | -0.4876 | 0.00942 | -0.0656 | -51.7622
-7.5 | -0.4299 | 0.00881 | -0.0651 | -48.7968
-7 | -0.3724 | 0.00827 | -0.0647 | -45.0302
-6.5 | -0.3163 | 0.00766 | -0.064 | -41.2924
-6 | -0.2591 | 0.00723 | -0.0637 | -35.8368
-5.5 | -0.2015 | 0.00682 | -0.0635 | -29.5455
-5 | -0.1433 | 0.00651 | -0.0635 | -22.0123
-4.5 | -0.0871 | 0.00607 | -0.0632 | -14.3493
-4 | -0.0276 | 0.00589 | -0.0636 | -4.6859
-3.5 | 0.0323 | 0.00576 | -0.0642 | 5.6076
-3 | 0.0927 | 0.00562 | -0.0649 | 16.4947
-2.5 | 0.1524 | 0.00546 | -0.0656 | 27.9121
-2 | 0.2122 | 0.00536 | -0.0663 | 39.5896
-1.5 | 0.2725 | 0.00524 | -0.0671 | 52.0038
-1 | 0.3324 | 0.00519 | -0.0679 | 64.0462
-0.5 | 0.3919 | 0.00514 | -0.0687 | 76.2451
0 | 0.4501 | 0.00522 | -0.0693 | 86.2261
0.5 | 0.5075 | 0.00537 | -0.0698 | 94.5065
1 | 0.5647 | 0.00551 | -0.0703 | 102.4864
1.5 | 0.621 | 0.00558 | -0.0706 | 111.2903
2 | 0.6649 | 0.00435 | -0.0692 | 152.8506
2.5 | 0.722 | 0.0045 | -0.0696 | 160.4444
3 | 0.7779 | 0.00475 | -0.0698 | 163.7684
3.5 | 0.8336 | 0.00497 | -0.07 | 167.7264
4 | 0.887 | 0.00528 | -0.0697 | 167.9924
4.5 | 0.9373 | 0.00565 | -0.0689 | 165.8938
5 | 0.9816 | 0.00616 | -0.0668 | 159.3506
5.5 | 1.0204 | 0.0067 | -0.0637 | 152.2985
6 | 1.0406 | 0.00729 | -0.0568 | 142.7435
6.5 | 1.0615 | 0.00814 | -0.0506 | 130.4054
7 | 1.0847 | 0.00913 | -0.0452 | 118.8061
7.5 | 1.1041 | 0.01036 | -0.0395 | 106.5734
8 | 1.1257 | 0.01166 | -0.0345 | 96.5437
8.5 | 1.1413 | 0.01332 | -0.0289 | 85.6832
9 | 1.1656 | 0.01473 | -0.0248 | 79.131
9.5 | 1.1958 | 0.01592 | -0.0216 | 75.1131
10 | 1.2274 | 0.01706 | -0.0187 | 71.9461
10.5 | 1.2579 | 0.0182 | -0.0156 | 69.1154
11 | 1.3172 | 0.01953 | -0.0189 | 67.445
11.5 | 1.3955 | 0.02134 | -0.0266 | 65.3936
12.5 | 1.4374 | 0.02459 | -0.0179 | 58.4547
13 | 1.4671 | 0.02647 | -0.0159 | 55.425
13.5 | 1.4955 | 0.02853 | -0.0139 | 52.4185
14 | 1.5196 | 0.03087 | -0.0116 | 49.2258
14.5 | 1.5446 | 0.03323 | -0.0096 | 46.4821
15 | 1.5661 | 0.03596 | -0.0075 | 43.5512
15.5 | 1.5805 | 0.03915 | -0.005 | 40.3704
16 | 1.5964 | 0.04233 | -0.0027 | 37.7132
16.5 | 1.6093 | 0.04576 | -0.0004 | 35.1683
17 | 1.6141 | 0.04972 | 0.0024 | 32.4638
17.5 | 1.617 | 0.05423 | 0.0045 | 29.8174
18 | 1.6199 | 0.05913 | 0.0058 | 27.3956
18.5 | 1.6238 | 0.06441 | 0.0063 | 25.2104
19 | 1.6239 | 0.07038 | 0.0061 | 23.0733
19.5 | 1.6181 | 0.0773 | 0.0053 | 20.9327
20 | 1.6093 | 0.08499 | 0.0037 | 18.9352

## 103. Re 8M Mach 0.50 (1)
BIGFOIL.COM POLAR EXPORT
NACA66-715 a=0.0
NACA66-715 a=0.0 |  |  |  | Cl Max: | 1.474 | at alpha= | 8.5 | deg
JavaFoil+Calcfoil stall+Eppler ext transition |  |  |  | L/D Max: | 117.06 | at alpha= | 4 | deg
Re: | 8000000 |  |  | Cd Min: | 0.00659 | at alpha= | -2 | deg
Mach: | 0.5 |  |  | Cl=0 at alpha= | -3.4783 | deg
|  |  |  | @ Cl=0.1, Cd= | 0.0070497
|  |  |  | @ Cl=0.4, Cd= | 0.0071978
|  |  |  | @ Cl=0.6, Cd= | 0.0077918
alpha (deg) | Cl | Cd | Cm | Cl/Cd
-20 | -0.929 | 0.15191 | -0.017 | -6.118
-19.5 | -0.902 | 0.14558 | -0.017 | -6.196
-19 | -0.874 | 0.14201 | -0.017 | -6.158
-18.5 | -0.847 | 0.14183 | -0.018 | -5.972
-18 | -0.819 | 0.13225 | -0.018 | -6.194
-17.5 | -0.79 | 0.12765 | -0.018 | -6.19
-17 | -0.763 | 0.12032 | -0.018 | -6.338
-16.5 | -0.735 | 0.11237 | -0.019 | -6.539
-16 | -0.707 | 0.10673 | -0.02 | -6.626
-15.5 | -0.679 | 0.10128 | -0.02 | -6.707
-15 | -0.652 | 0.09468 | -0.021 | -6.882
-14.5 | -0.625 | 0.08762 | -0.022 | -7.135
-14 | -0.593 | 0.10207 | -0.02 | -5.813
-13.5 | -0.565 | 0.09159 | -0.02 | -6.17
-13 | -0.537 | 0.08555 | -0.021 | -6.279
-12.5 | -0.509 | 0.07918 | -0.022 | -6.432
-12 | -0.481 | 0.07389 | -0.022 | -6.514
-11.5 | -0.453 | 0.06906 | -0.023 | -6.564
-11 | -0.426 | 0.0631 | -0.025 | -6.758
-10.5 | -0.399 | 0.05845 | -0.026 | -6.827
-10 | -0.372 | 0.05309 | -0.028 | -7.016
-9.5 | -0.339 | 0.07043 | -0.023 | -4.818
-9 | -0.311 | 0.06091 | -0.023 | -5.104
-8.5 | -0.283 | 0.05534 | -0.024 | -5.11
-8 | -0.255 | 0.05023 | -0.024 | -5.071
-7.5 | -0.227 | 0.04681 | -0.025 | -4.841
-7 | -0.199 | 0.04375 | -0.026 | -4.537
-6.5 | -0.17 | 0.0477 | -0.024 | -3.562
-6 | -0.142 | 0.04301 | -0.025 | -3.298
-5.5 | -0.163 | 0.03966 | -0.026 | -4.117
-5 | -0.149 | 0.03668 | -0.027 | -4.05
-4.5 | -0.107 | 0.03407 | -0.029 | -3.138
-4 | -0.07 | 0.00672 | -0.059 | -10.462
-3.5 | -0.003 | 0.00695 | -0.06 | -0.456
-3 | 0.066 | 0.00704 | -0.061 | 9.355
-2.5 | 0.136 | 0.00706 | -0.062 | 19.247
-2 | 0.207 | 0.00659 | -0.063 | 31.363
-1.5 | 0.278 | 0.00707 | -0.064 | 39.294
-1 | 0.349 | 0.0071 | -0.065 | 49.148
-0.5 | 0.422 | 0.00724 | -0.066 | 58.288
0 | 0.487 | 0.00744 | -0.067 | 65.536
0.5 | 0.554 | 0.00767 | -0.068 | 72.197
1 | 0.622 | 0.00785 | -0.069 | 79.24
1.5 | 0.69 | 0.00811 | -0.07 | 85.068
2 | 0.758 | 0.00696 | -0.071 | 108.957
2.5 | 0.825 | 0.0073 | -0.072 | 112.99
3 | 0.892 | 0.00774 | -0.073 | 115.196
3.5 | 0.958 | 0.00822 | -0.074 | 116.599
4 | 1.024 | 0.00875 | -0.075 | 117.06
4.5 | 1.09 | 0.00932 | -0.076 | 116.93
5 | 1.154 | 0.00995 | -0.077 | 115.981
5.5 | 1.218 | 0.01051 | -0.079 | 115.932
6 | 1.277 | 0.01117 | -0.08 | 114.328
6.5 | 1.333 | 0.012 | -0.081 | 111.047
7 | 1.38 | 0.01554 | -0.081 | 88.774
7.5 | 1.422 | 0.01675 | -0.082 | 84.897
8 | 1.455 | 0.01784 | -0.083 | 81.566
8.5 | 1.474 | 0.0191 | -0.084 | 77.19
9 | 1.47 | 0.02065 | -0.085 | 71.202
9.5 | 1.426 | 0.02263 | -0.086 | 63.013
10 | 1.203 | 0.02538 | -0.087 | 47.409
10.5 | 0.911 | 0.02803 | -0.088 | 32.503
11 | 0.943 | 0.02802 | -0.089 | 33.644
11.5 | 0.971 | 0.0312 | -0.09 | 31.112
12 | 0.995 | 0.03559 | -0.09 | 27.963
12.5 | 1.029 | 0.03434 | -0.092 | 29.964
13 | 1.054 | 0.03869 | -0.092 | 27.248
13.5 | 1.077 | 0.04488 | -0.093 | 23.992

## 104. Re 8M Mach 0.50 (2)
BIGFOIL.COM POLAR EXPORT
NACA66-715 a=0.0
NACA66-715 a=0.0 |  |  |  | Cl Max: | 1.466 | at alpha= | 13 | deg
XFOIL ncrit=9 |  |  |  | L/D Max: | 161.937 | at alpha= | 3 | deg
Re: | 8000000 |  |  | Cd Min: | 0.23597 | at alpha= | -20 | deg
Mach: | 0.5 |  |  | Cl=0 at alpha= | -3.8735 | deg
|  |  |  | @ Cl=0.1, Cd= | 0.0059552
|  |  |  | @ Cl=0.4, Cd= | 0.0053433
|  |  |  | @ Cl=0.6, Cd= | 0.0057126
alpha (deg) | Cl | Cd | Cm | Cl/Cd
-20 | -0.4724 | 0.23597 | -0.0114 | -2.0019
-19.5 | -0.45 | 0.22773 | -0.0163 | -1.976
-19 | -0.4274 | 0.22013 | -0.0211 | -1.9416
-18.5 | -0.4045 | 0.21271 | -0.0259 | -1.9017
-18 | -0.3823 | 0.2051 | -0.0307 | -1.864
-17.5 | -0.3619 | 0.19722 | -0.0355 | -1.835
-17 | -0.339 | 0.19001 | -0.0401 | -1.7841
-16.5 | -0.3163 | 0.1829 | -0.0447 | -1.7294
-16 | -0.2938 | 0.17573 | -0.0492 | -1.6719
-15.5 | -0.2747 | 0.16718 | -0.0537 | -1.6431
-15 | -0.2566 | 0.15869 | -0.0582 | -1.617
-14 | -0.2186 | 0.14336 | -0.0671 | -1.5248
-13.5 | -0.1953 | 0.13727 | -0.0711 | -1.4227
-13 | -0.1764 | 0.12983 | -0.0753 | -1.3587
-12.5 | -0.1613 | 0.12195 | -0.0796 | -1.3227
-12 | -0.1452 | 0.11448 | -0.0837 | -1.2683
-11.5 | -0.1327 | 0.10672 | -0.0878 | -1.2434
-11 | -0.1236 | 0.09853 | -0.092 | -1.2544
-10.5 | -0.1112 | 0.09149 | -0.0958 | -1.2154
-10 | -0.1108 | 0.08272 | -0.1002 | -1.3395
-9.5 | -0.1255 | 0.07227 | -0.1057 | -1.7365
-9 | -0.1394 | 0.06268 | -0.1123 | -2.224
-8.5 | -0.1562 | 0.05501 | -0.1172 | -2.8395
-8 | -0.1883 | 0.04894 | -0.1149 | -3.8476
-7.5 | -0.2204 | 0.04264 | -0.1088 | -5.1689
-7 | -0.2296 | 0.03593 | -0.1036 | -6.3902
-6.5 | -0.2377 | 0.02769 | -0.0967 | -8.5843
-6 | -0.2262 | 0.02034 | -0.0901 | -11.1209
-5.5 | -0.2034 | 0.01207 | -0.0845 | -16.8517
-5 | -0.1462 | 0.00774 | -0.0826 | -18.8889
-4.5 | -0.0821 | 0.00695 | -0.0805 | -11.8129
-4 | -0.0169 | 0.00645 | -0.0789 | -2.6202
-3.5 | 0.0499 | 0.00607 | -0.078 | 8.2208
-3 | 0.1197 | 0.00591 | -0.078 | 20.2538
-2.5 | 0.1888 | 0.00579 | -0.0782 | 32.6079
-2 | 0.2562 | 0.00556 | -0.0783 | 46.0791
-1.5 | 0.3243 | 0.00543 | -0.0787 | 59.7238
-1 | 0.3926 | 0.00534 | -0.0794 | 73.5206
-0.5 | 0.4592 | 0.00537 | -0.0798 | 85.5121
0 | 0.5231 | 0.00549 | -0.0799 | 95.2823
0.5 | 0.5863 | 0.00568 | -0.0798 | 103.2218
1 | 0.6494 | 0.00583 | -0.0798 | 111.3894
1.5 | 0.7113 | 0.00602 | -0.0795 | 118.1561
2 | 0.7539 | 0.00482 | -0.0763 | 156.4108
2.5 | 0.8138 | 0.00503 | -0.0755 | 161.7893
3 | 0.8696 | 0.00537 | -0.0738 | 161.9367
4 | 0.9532 | 0.00615 | -0.0647 | 154.9919
5 | 1.0213 | 0.00766 | -0.0536 | 133.329
5.5 | 1.0517 | 0.00875 | -0.0478 | 120.1943
6 | 1.0795 | 0.01002 | -0.0419 | 107.7345
6.5 | 1.1081 | 0.0114 | -0.0363 | 97.2018
7 | 1.1326 | 0.01299 | -0.0303 | 87.1901
7.5 | 1.1542 | 0.01481 | -0.0243 | 77.9338
8 | 1.1698 | 0.01706 | -0.0179 | 68.5698
8.5 | 1.1795 | 0.01974 | -0.0112 | 59.7518
9 | 1.1873 | 0.02278 | -0.0049 | 52.1203
9.5 | 1.2196 | 0.02485 | -0.0011 | 49.0785
10 | 1.253 | 0.02693 | 0.0026 | 46.528
10.5 | 1.2835 | 0.02898 | 0.0069 | 44.2892
11 | 1.361 | 0.03229 | 0.001 | 42.1493
12 | 1.4363 | 0.0389 | 0.0041 | 36.9229
12.5 | 1.4538 | 0.04279 | 0.0081 | 33.9752
13 | 1.466 | 0.04718 | 0.012 | 31.0725
13.5 | 1.4643 | 0.05253 | 0.0162 | 27.8755
14 | 1.4509 | 0.0592 | 0.0196 | 24.5084
14.5 | 1.4303 | 0.06724 | 0.0213 | 21.2716
15 | 1.4037 | 0.07668 | 0.0209 | 18.3059
15.5 | 1.3715 | 0.08752 | 0.0187 | 15.6707
16 | 1.337 | 0.09935 | 0.0147 | 13.4575
16.5 | 1.3063 | 0.11157 | 0.0095 | 11.7083
17 | 1.2767 | 0.12431 | 0.0031 | 10.2703
17.5 | 1.2508 | 0.13706 | -0.0041 | 9.1259
18 | 1.2277 | 0.14999 | -0.0119 | 8.1852

## 105. Re 10M Mach 0.00 (1)
BIGFOIL.COM POLAR EXPORT
NACA66-715 a=0.0
NACA66-715 a=0.0 |  |  |  | Cl Max: | 1.579 | at alpha= | 12.5 | deg
JavaFoil+Calcfoil stall+Eppler ext transition |  |  |  | L/D Max: | 130.556 | at alpha= | 5.5 | deg
Re: | 10000000 |  |  | Cd Min: | 0.0059 | at alpha= | 2 | deg
Mach: | 0 |  |  | Cl=0 at alpha= | -3.4754 | deg
|  |  |  | @ Cl=0.1, Cd= | 0.0064431
|  |  |  | @ Cl=0.4, Cd= | 0.0067877
|  |  |  | @ Cl=0.6, Cd= | 0.0070558
alpha (deg) | Cl | Cd | Cm | Cl/Cd
-17 | -0.382 | 0.12964 | -0.014 | -2.948
-16.5 | -0.395 | 0.12231 | -0.015 | -3.233
-16 | -0.408 | 0.11621 | -0.015 | -3.515
-15.5 | -0.421 | 0.11175 | -0.015 | -3.767
-15 | -0.433 | 0.10537 | -0.016 | -4.109
-14.5 | -0.444 | 0.10118 | -0.016 | -4.389
-14 | -0.454 | 0.09557 | -0.016 | -4.751
-13.5 | -0.463 | 0.08912 | -0.017 | -5.193
-13 | -0.469 | 0.08545 | -0.017 | -5.493
-12.5 | -0.474 | 0.08021 | -0.018 | -5.91
-12 | -0.476 | 0.07578 | -0.018 | -6.286
-11.5 | -0.476 | 0.07195 | -0.019 | -6.614
-11 | -0.473 | 0.06639 | -0.019 | -7.118
-10.5 | -0.465 | 0.06285 | -0.02 | -7.404
-10 | -0.455 | 0.06005 | -0.02 | -7.57
-9.5 | -0.44 | 0.05586 | -0.021 | -7.88
-9 | -0.422 | 0.05284 | -0.022 | -7.98
-8.5 | -0.399 | 0.04948 | -0.022 | -8.066
-8 | -0.373 | 0.04653 | -0.023 | -8.011
-7.5 | -0.343 | 0.04353 | -0.024 | -7.875
-7 | -0.309 | 0.04085 | -0.025 | -7.57
-6.5 | -0.272 | 0.03837 | -0.026 | -7.098
-6 | -0.286 | 0.00667 | -0.047 | -42.883
-5.5 | -0.234 | 0.00659 | -0.048 | -35.451
-5 | -0.179 | 0.00648 | -0.049 | -27.536
-4.5 | -0.121 | 0.00642 | -0.05 | -18.908
-4 | -0.063 | 0.00646 | -0.051 | -9.714
-3.5 | -0.003 | 0.00641 | -0.052 | -0.435
-3 | 0.058 | 0.00645 | -0.053 | 8.95
-2.5 | 0.119 | 0.00644 | -0.054 | 18.428
-2 | 0.18 | 0.00646 | -0.055 | 27.838
-1.5 | 0.241 | 0.00653 | -0.056 | 36.96
-1 | 0.303 | 0.00665 | -0.057 | 45.564
-0.5 | 0.365 | 0.00672 | -0.058 | 54.36
0 | 0.427 | 0.00684 | -0.059 | 62.376
0.5 | 0.485 | 0.0066 | -0.059 | 73.49
1 | 0.545 | 0.00635 | -0.06 | 85.884
1.5 | 0.605 | 0.00712 | -0.061 | 84.915
2 | 0.664 | 0.0059 | -0.062 | 112.597
2.5 | 0.723 | 0.00618 | -0.063 | 117.107
3 | 0.782 | 0.00646 | -0.064 | 121.154
3.5 | 0.841 | 0.00676 | -0.065 | 124.332
4 | 0.899 | 0.00709 | -0.066 | 126.738
4.5 | 0.957 | 0.00746 | -0.067 | 128.278
5 | 1.014 | 0.00783 | -0.068 | 129.527
5.5 | 1.072 | 0.00821 | -0.069 | 130.556
6 | 1.126 | 0.00863 | -0.07 | 130.493
6.5 | 1.18 | 0.00906 | -0.071 | 130.206
7 | 1.231 | 0.00973 | -0.072 | 126.559
7.5 | 1.279 | 0.0117 | -0.072 | 109.276
8 | 1.326 | 0.01233 | -0.073 | 107.497
8.5 | 1.371 | 0.01291 | -0.074 | 106.186
9 | 1.414 | 0.01355 | -0.075 | 104.331
9.5 | 1.453 | 0.01417 | -0.076 | 102.536
10 | 1.488 | 0.01489 | -0.077 | 99.894
10.5 | 1.517 | 0.0157 | -0.078 | 96.577
11 | 1.541 | 0.01653 | -0.079 | 93.263
11.5 | 1.561 | 0.01744 | -0.08 | 89.482
12 | 1.575 | 0.01828 | -0.081 | 86.181
12.5 | 1.579 | 0.01942 | -0.081 | 81.337
13 | 1.577 | 0.02041 | -0.082 | 77.263
13.5 | 1.568 | 0.0217 | -0.083 | 72.26
14 | 1.554 | 0.02298 | -0.084 | 67.604
14.5 | 1.533 | 0.02448 | -0.085 | 62.624
15 | 1.508 | 0.02595 | -0.085 | 58.11
15.5 | 1.477 | 0.02757 | -0.086 | 53.583
16 | 1.442 | 0.02955 | -0.087 | 48.809
16.5 | 1.403 | 0.03169 | -0.088 | 44.271
17 | 1.361 | 0.03413 | -0.088 | 39.88
17.5 | 1.312 | 0.03661 | -0.089 | 35.833

## 106. Re 10M Mach 0.00 (2)
BIGFOIL.COM POLAR EXPORT
NACA66-715 a=0.0
NACA66-715 a=0.0 |  |  |  | Cl Max: | 1.7113 | at alpha= | 19 | deg
XFOIL ncrit=9 |  |  |  | L/D Max: | 166.273 | at alpha= | 3.5 | deg
Re: | 10000000 |  |  | Cd Min: | 0.1829 | at alpha= | -19 | deg
Mach: | 0 |  |  | Cl=0 at alpha= | -3.7348 | deg
|  |  |  | @ Cl=0.1, Cd= | 0.005284
|  |  |  | @ Cl=0.4, Cd= | 0.0051141
|  |  |  | @ Cl=0.6, Cd= | 0.0053581
alpha (deg) | Cl | Cd | Cm | Cl/Cd
-19 | -0.3395 | 0.1829 | -0.0018 | -1.8562
-18.5 | -0.3251 | 0.17732 | -0.0061 | -1.8334
-17 | -0.4411 | 0.14477 | -0.0443 | -3.0469
-16.5 | -0.4243 | 0.13913 | -0.0481 | -3.0497
-16 | -0.4251 | 0.12922 | -0.0535 | -3.2897
-15.5 | -0.4376 | 0.11718 | -0.06 | -3.7344
-15 | -0.4429 | 0.10732 | -0.0655 | -4.1269
-14 | -1.0585 | 0.01913 | -0.0646 | -55.3319
-13.5 | -1.0224 | 0.01712 | -0.0626 | -59.7196
-13 | -0.9805 | 0.01565 | -0.0612 | -62.6518
-12.5 | -0.9368 | 0.01417 | -0.0599 | -66.1115
-12 | -0.8898 | 0.01301 | -0.0591 | -68.3935
-11.5 | -0.8409 | 0.01204 | -0.0585 | -69.8422
-11 | -0.792 | 0.01096 | -0.0578 | -72.2628
-10.5 | -0.7392 | 0.01053 | -0.0578 | -70.1994
-10 | -0.6883 | 0.00971 | -0.0574 | -70.8857
-9.5 | -0.6352 | 0.00923 | -0.0573 | -68.8191
-9 | -0.5815 | 0.00879 | -0.0573 | -66.1547
-8.5 | -0.527 | 0.00843 | -0.0575 | -62.5148
-8 | -0.4727 | 0.00804 | -0.0576 | -58.7935
-7.5 | -0.4179 | 0.00772 | -0.0578 | -54.1321
-7 | -0.3637 | 0.00734 | -0.0579 | -49.5504
-6.5 | -0.3089 | 0.00697 | -0.0581 | -44.3185
-6 | -0.2535 | 0.00665 | -0.0583 | -38.1203
-5.5 | -0.1983 | 0.00633 | -0.0586 | -31.327
-5 | -0.1436 | 0.00598 | -0.0588 | -24.0134
-4.5 | -0.0878 | 0.00573 | -0.0592 | -15.3229
-4 | -0.0306 | 0.00556 | -0.0599 | -5.5036
-3.5 | 0.0271 | 0.00542 | -0.0606 | 5
-3 | 0.085 | 0.00531 | -0.0615 | 16.0075
-2.5 | 0.1426 | 0.00521 | -0.0623 | 27.3704
-2 | 0.2006 | 0.00508 | -0.0631 | 39.4882
-1.5 | 0.2583 | 0.00502 | -0.064 | 51.4542
-1 | 0.316 | 0.005 | -0.0648 | 63.2
-0.5 | 0.3725 | 0.00506 | -0.0655 | 73.6166
0 | 0.4284 | 0.00517 | -0.0661 | 82.8627
0.5 | 0.4843 | 0.0053 | -0.0667 | 91.3774
1 | 0.54 | 0.00542 | -0.0673 | 99.631
1.5 | 0.595 | 0.0055 | -0.0678 | 108.1818
2 | 0.6394 | 0.00424 | -0.0668 | 150.8019
2.5 | 0.6947 | 0.00438 | -0.0674 | 158.6073
3 | 0.7495 | 0.00458 | -0.0679 | 163.6463
3.5 | 0.8031 | 0.00483 | -0.0681 | 166.2733
4 | 0.855 | 0.00515 | -0.0681 | 166.0194
4.5 | 0.905 | 0.00551 | -0.0677 | 164.2468
5 | 0.9516 | 0.00595 | -0.0668 | 159.9328
6 | 1.0298 | 0.00709 | -0.0619 | 145.2468
6.5 | 1.0506 | 0.0077 | -0.0557 | 136.4416
7 | 1.0733 | 0.00843 | -0.0503 | 127.3191
7.5 | 1.0955 | 0.00937 | -0.0452 | 116.9157
8 | 1.1209 | 0.01031 | -0.0409 | 108.7197
8.5 | 1.1395 | 0.0116 | -0.0358 | 98.2328
9 | 1.169 | 0.01258 | -0.0327 | 92.9253
9.5 | 1.2033 | 0.01339 | -0.0304 | 89.8656
10 | 1.2363 | 0.01426 | -0.0281 | 86.6971
10.5 | 1.2679 | 0.0152 | -0.0257 | 83.4145
11 | 1.2999 | 0.01609 | -0.0233 | 80.7893
11.5 | 1.3406 | 0.0171 | -0.0232 | 78.3977
12 | 1.4188 | 0.01841 | -0.0315 | 77.0668
13 | 1.4746 | 0.0211 | -0.0268 | 69.8863
13.5 | 1.505 | 0.02261 | -0.0254 | 66.5635
14 | 1.533 | 0.02429 | -0.0238 | 63.1124
14.5 | 1.5605 | 0.02604 | -0.0223 | 59.927
15 | 1.586 | 0.02801 | -0.0209 | 56.6226
15.5 | 1.6062 | 0.03032 | -0.0189 | 52.9749
16 | 1.6296 | 0.03246 | -0.0175 | 50.2033
16.5 | 1.6516 | 0.03479 | -0.0161 | 47.4734
17 | 1.6687 | 0.03749 | -0.0144 | 44.5105
17.5 | 1.6823 | 0.04054 | -0.0127 | 41.4973
18 | 1.692 | 0.04396 | -0.0109 | 38.4895
18.5 | 1.7038 | 0.04724 | -0.0094 | 36.0669
19 | 1.7113 | 0.05084 | -0.0077 | 33.6605
19.5 | 1.7094 | 0.05471 | -0.0048 | 31.2447
20 | 1.7078 | 0.05911 | -0.003 | 28.8919

## 107. Re 10M Mach 0.10 (1)
BIGFOIL.COM POLAR EXPORT
NACA66-715 a=0.0
NACA66-715 a=0.0 |  |  |  | Cl Max: | 1.574 | at alpha= | 12.5 | deg
JavaFoil+Calcfoil stall+Eppler ext transition |  |  |  | L/D Max: | 130.264 | at alpha= | 6 | deg
Re: | 10000000 |  |  | Cd Min: | 0.00594 | at alpha= | 2 | deg
Mach: | 0.1 |  |  | Cl=0 at alpha= | -3.4754 | deg
|  |  |  | @ Cl=0.1, Cd= | 0.0064631
|  |  |  | @ Cl=0.4, Cd= | 0.0068358
|  |  |  | @ Cl=0.6, Cd= | 0.0071486
alpha (deg) | Cl | Cd | Cm | Cl/Cd
-16.5 | -0.352 | 0.12353 | -0.015 | -2.847
-16 | -0.367 | 0.1191 | -0.015 | -3.081
-15.5 | -0.382 | 0.11415 | -0.015 | -3.346
-15 | -0.397 | 0.10774 | -0.016 | -3.681
-14.5 | -0.41 | 0.10117 | -0.016 | -4.057
-14 | -0.423 | 0.09677 | -0.016 | -4.375
-13.5 | -0.435 | 0.09109 | -0.017 | -4.774
-13 | -0.445 | 0.08578 | -0.017 | -5.184
-12.5 | -0.452 | 0.08158 | -0.018 | -5.546
-12 | -0.458 | 0.07659 | -0.018 | -5.975
-11.5 | -0.46 | 0.07238 | -0.019 | -6.356
-11 | -0.46 | 0.06724 | -0.019 | -6.834
-10.5 | -0.455 | 0.06359 | -0.02 | -7.154
-10 | -0.446 | 0.06018 | -0.02 | -7.418
-9.5 | -0.434 | 0.05637 | -0.021 | -7.701
-9 | -0.417 | 0.05304 | -0.022 | -7.866
-8.5 | -0.396 | 0.04968 | -0.022 | -7.978
-8 | -0.371 | 0.04675 | -0.023 | -7.935
-7.5 | -0.342 | 0.04391 | -0.024 | -7.781
-7 | -0.309 | 0.0412 | -0.025 | -7.496
-6.5 | -0.272 | 0.03886 | -0.026 | -7.004
-6 | -0.287 | 0.0067 | -0.047 | -42.788
-5.5 | -0.234 | 0.00661 | -0.048 | -35.422
-5 | -0.179 | 0.00654 | -0.049 | -27.407
-4.5 | -0.122 | 0.00642 | -0.05 | -18.987
-4 | -0.063 | 0.00642 | -0.051 | -9.809
-3.5 | -0.003 | 0.00646 | -0.052 | -0.434
-3 | 0.058 | 0.00647 | -0.053 | 8.966
-2.5 | 0.119 | 0.00646 | -0.054 | 18.464
-2 | 0.181 | 0.00652 | -0.055 | 27.724
-1.5 | 0.242 | 0.00655 | -0.056 | 37.004
-1 | 0.304 | 0.00666 | -0.057 | 45.704
-0.5 | 0.367 | 0.00674 | -0.058 | 54.529
0 | 0.429 | 0.00692 | -0.059 | 62.009
0.5 | 0.488 | 0.0066 | -0.06 | 73.898
1 | 0.548 | 0.00699 | -0.061 | 78.294
1.5 | 0.607 | 0.00717 | -0.062 | 84.735
2 | 0.667 | 0.00594 | -0.062 | 112.418
2.5 | 0.727 | 0.0062 | -0.063 | 117.198
3 | 0.786 | 0.0065 | -0.064 | 120.898
3.5 | 0.845 | 0.00681 | -0.065 | 124.01
4 | 0.903 | 0.00715 | -0.066 | 126.281
4.5 | 0.961 | 0.0075 | -0.067 | 128.171
5 | 1.019 | 0.00789 | -0.068 | 129.126
5.5 | 1.076 | 0.00827 | -0.069 | 130.087
6 | 1.131 | 0.00868 | -0.07 | 130.264
6.5 | 1.185 | 0.00916 | -0.071 | 129.406
7 | 1.237 | 0.00981 | -0.072 | 126.112
7.5 | 1.284 | 0.01182 | -0.073 | 108.644
8 | 1.331 | 0.01245 | -0.074 | 106.947
8.5 | 1.376 | 0.01305 | -0.075 | 105.42
9 | 1.418 | 0.0137 | -0.075 | 103.51
9.5 | 1.458 | 0.01434 | -0.076 | 101.633
10 | 1.491 | 0.01508 | -0.077 | 98.895
10.5 | 1.519 | 0.01592 | -0.078 | 95.429
11 | 1.542 | 0.01679 | -0.079 | 91.87
11.5 | 1.561 | 0.0177 | -0.08 | 88.164
12 | 1.573 | 0.01854 | -0.081 | 84.851
12.5 | 1.574 | 0.01971 | -0.082 | 79.844
13 | 1.569 | 0.02087 | -0.083 | 75.148
13.5 | 1.556 | 0.02209 | -0.083 | 70.462
14 | 1.538 | 0.02344 | -0.084 | 65.594
14.5 | 1.513 | 0.025 | -0.085 | 60.511
15 | 1.482 | 0.02659 | -0.086 | 55.733
15.5 | 1.446 | 0.02863 | -0.087 | 50.483
16 | 1.406 | 0.03041 | -0.087 | 46.219
16.5 | 1.36 | 0.03319 | -0.088 | 40.973
17 | 1.311 | 0.0362 | -0.088 | 36.207
17.5 | 1.255 | 0.03912 | -0.089 | 32.085

## 108. Re 10M Mach 0.10 (2)
BIGFOIL.COM POLAR EXPORT
NACA66-715 a=0.0
NACA66-715 a=0.0 |  |  |  | Cl Max: | 1.7027 | at alpha= | 19 | deg
XFOIL ncrit=9 |  |  |  | L/D Max: | 166.536 | at alpha= | 3.5 | deg
Re: | 10000000 |  |  | Cd Min: | 0.13113 | at alpha= | -16 | deg
Mach: | 0.1 |  |  | Cl=0 at alpha= | -3.7375 | deg
|  |  |  | @ Cl=0.1, Cd= | 0.0052993
|  |  |  | @ Cl=0.4, Cd= | 0.0051132
|  |  |  | @ Cl=0.6, Cd= | 0.0054858
alpha (deg) | Cl | Cd | Cm | Cl/Cd
-16 | -0.4187 | 0.13113 | -0.0531 | -3.193
-15.5 | -0.4085 | 0.124 | -0.0574 | -3.2944
-15 | -0.4304 | 0.11025 | -0.0647 | -3.9039
-14.5 | -0.4264 | 0.10258 | -0.0692 | -4.1568
-14 | -0.4402 | 0.09178 | -0.0753 | -4.7963
-13.5 | -0.6055 | 0.05987 | -0.0961 | -10.1136
-13 | -0.9755 | 0.0182 | -0.0652 | -53.5989
-12.5 | -0.9386 | 0.01567 | -0.063 | -59.8979
-12 | -0.8941 | 0.01404 | -0.0616 | -63.6823
-11.5 | -0.8461 | 0.01279 | -0.0607 | -66.1532
-11 | -0.7972 | 0.01153 | -0.0598 | -69.1414
-10.5 | -0.7443 | 0.01097 | -0.0595 | -67.8487
-10 | -0.693 | 0.01004 | -0.059 | -69.0239
-9.5 | -0.6398 | 0.00941 | -0.0587 | -67.9915
-9 | -0.5857 | 0.00892 | -0.0586 | -65.6614
-8.5 | -0.5307 | 0.00854 | -0.0586 | -62.1429
-8 | -0.4759 | 0.00813 | -0.0586 | -58.5363
-7.5 | -0.4206 | 0.0078 | -0.0587 | -53.9231
-7 | -0.3657 | 0.00742 | -0.0588 | -49.2857
-6.5 | -0.3105 | 0.00702 | -0.0589 | -44.2308
-6 | -0.2548 | 0.00669 | -0.0591 | -38.0867
-5.5 | -0.1992 | 0.00636 | -0.0593 | -31.3208
-5 | -0.1432 | 0.00608 | -0.0595 | -23.5526
-4.5 | -0.0881 | 0.00575 | -0.0597 | -15.3217
-4 | -0.0305 | 0.00557 | -0.0604 | -5.4758
-3.5 | 0.0276 | 0.00543 | -0.0611 | 5.0829
-2.5 | 0.1439 | 0.00522 | -0.0627 | 27.567
-2 | 0.2022 | 0.00509 | -0.0636 | 39.725
-1.5 | 0.2602 | 0.00502 | -0.0644 | 51.8327
-1 | 0.3183 | 0.005 | -0.0653 | 63.66
-0.5 | 0.3751 | 0.00506 | -0.0659 | 74.1304
0 | 0.4313 | 0.00518 | -0.0665 | 83.2625
0.5 | 0.4875 | 0.0053 | -0.0671 | 91.9811
1 | 0.5435 | 0.00542 | -0.0677 | 100.2768
1.5 | 0.5988 | 0.00552 | -0.0682 | 108.4783
2 | 0.6433 | 0.00425 | -0.0672 | 151.3647
2.5 | 0.6989 | 0.0044 | -0.0677 | 158.8409
3 | 0.7539 | 0.0046 | -0.0682 | 163.8913
3.5 | 0.8077 | 0.00485 | -0.0684 | 166.5361
4 | 0.8598 | 0.00517 | -0.0684 | 166.3056
4.5 | 0.9099 | 0.00553 | -0.0679 | 164.5389
5 | 0.9565 | 0.00597 | -0.0668 | 160.2178
5.5 | 0.9984 | 0.00651 | -0.0649 | 153.3641
6 | 1.0331 | 0.00713 | -0.0615 | 144.8948
6.5 | 1.0517 | 0.00774 | -0.0547 | 135.8786
7 | 1.0747 | 0.00852 | -0.0494 | 126.1385
7.5 | 1.0969 | 0.00949 | -0.0443 | 115.5848
8 | 1.1219 | 0.01048 | -0.0399 | 107.0515
8.5 | 1.14 | 0.01183 | -0.0347 | 96.3652
9 | 1.1697 | 0.01283 | -0.0316 | 91.1691
10 | 1.2374 | 0.01457 | -0.0269 | 84.9279
10.5 | 1.2697 | 0.01551 | -0.0245 | 81.8633
11 | 1.3007 | 0.01648 | -0.022 | 78.926
11.5 | 1.3455 | 0.01753 | -0.0227 | 76.7541
12 | 1.4237 | 0.01894 | -0.0309 | 75.169
13 | 1.4784 | 0.02166 | -0.0257 | 68.2548
13.5 | 1.5081 | 0.02329 | -0.0241 | 64.7531
14 | 1.5346 | 0.02512 | -0.0223 | 61.0908
14.5 | 1.5626 | 0.02692 | -0.0209 | 58.0461
15 | 1.5886 | 0.02889 | -0.0193 | 54.9879
15.5 | 1.6085 | 0.03129 | -0.0173 | 51.4062
16 | 1.6301 | 0.03368 | -0.0157 | 48.3996
16.5 | 1.6507 | 0.03621 | -0.0142 | 45.5869
17 | 1.6665 | 0.03908 | -0.0124 | 42.6433
17.5 | 1.6788 | 0.04235 | -0.0106 | 39.6411
18 | 1.6883 | 0.04585 | -0.0087 | 36.8222
18.5 | 1.6987 | 0.04935 | -0.0072 | 34.4215
19 | 1.7027 | 0.05322 | -0.0051 | 31.9936
19.5 | 1.698 | 0.05733 | -0.002 | 29.618
20 | 1.6971 | 0.06231 | -0.0011 | 27.2364

## 109. Re 10M Mach 0.25 (1)
BIGFOIL.COM POLAR EXPORT
NACA66-715 a=0.0
NACA66-715 a=0.0 |  |  |  | Cl Max: | 1.548 | at alpha= | 11.5 | deg
JavaFoil+Calcfoil stall+Eppler ext transition |  |  |  | L/D Max: | 127.913 | at alpha= | 5.5 | deg
Re: | 10000000 |  |  | Cd Min: | 0.00608 | at alpha= | 2 | deg
Mach: | 0.25 |  |  | Cl=0 at alpha= | -3.4762 | deg
|  |  |  | @ Cl=0.1, Cd= | 0.0065329
|  |  |  | @ Cl=0.4, Cd= | 0.0067641
|  |  |  | @ Cl=0.6, Cd= | 0.0072343
alpha (deg) | Cl | Cd | Cm | Cl/Cd
-14.5 | -0.066 | 0.10939 | -0.016 | -0.6
-14 | -0.063 | 0.10281 | -0.017 | -0.609
-13.5 | -0.156 | 0.09698 | -0.017 | -1.61
-13 | -0.209 | 0.09324 | -0.017 | -2.237
-12.5 | -0.251 | 0.08654 | -0.018 | -2.901
-12 | -0.287 | 0.08215 | -0.018 | -3.499
-11.5 | -0.318 | 0.07678 | -0.019 | -4.146
-11 | -0.344 | 0.07036 | -0.019 | -4.883
-10.5 | -0.363 | 0.06608 | -0.02 | -5.486
-10 | -0.375 | 0.06266 | -0.02 | -5.983
-9.5 | -0.38 | 0.05921 | -0.021 | -6.424
-9 | -0.379 | 0.05493 | -0.021 | -6.9
-8.5 | -0.37 | 0.05129 | -0.022 | -7.219
-8 | -0.354 | 0.04894 | -0.022 | -7.243
-7.5 | -0.332 | 0.04551 | -0.023 | -7.305
-7 | -0.305 | 0.04245 | -0.024 | -7.177
-6.5 | -0.271 | 0.0399 | -0.025 | -6.804
-6 | -0.234 | 0.03759 | -0.026 | -6.22
-5.5 | -0.195 | 0.03197 | -0.031 | -6.102
-5 | -0.183 | 0.00663 | -0.05 | -27.523
-4.5 | -0.125 | 0.00655 | -0.051 | -19.024
-4 | -0.064 | 0.00652 | -0.052 | -9.897
-3.5 | -0.003 | 0.00651 | -0.053 | -0.442
-3 | 0.06 | 0.00652 | -0.054 | 9.135
-2.5 | 0.122 | 0.00654 | -0.055 | 18.718
-2 | 0.186 | 0.00659 | -0.056 | 28.156
-1.5 | 0.249 | 0.00664 | -0.057 | 37.53
-1 | 0.313 | 0.00678 | -0.058 | 46.142
-0.5 | 0.377 | 0.00687 | -0.059 | 54.973
0 | 0.44 | 0.00658 | -0.06 | 66.823
0.5 | 0.5 | 0.00704 | -0.061 | 71.031
1 | 0.561 | 0.00714 | -0.062 | 78.593
1.5 | 0.623 | 0.00729 | -0.063 | 85.498
2 | 0.684 | 0.00608 | -0.064 | 112.566
2.5 | 0.745 | 0.00638 | -0.065 | 116.7
3 | 0.806 | 0.00669 | -0.066 | 120.469
3.5 | 0.866 | 0.00703 | -0.067 | 123.251
4 | 0.926 | 0.0074 | -0.068 | 125.062
4.5 | 0.985 | 0.00779 | -0.069 | 126.432
5 | 1.045 | 0.00821 | -0.07 | 127.302
5.5 | 1.103 | 0.00862 | -0.071 | 127.913
6 | 1.159 | 0.00906 | -0.072 | 127.913
6.5 | 1.214 | 0.00959 | -0.073 | 126.59
7 | 1.266 | 0.01026 | -0.074 | 123.393
7.5 | 1.313 | 0.01258 | -0.075 | 104.368
8 | 1.359 | 0.01316 | -0.075 | 103.269
8.5 | 1.403 | 0.01385 | -0.076 | 101.299
9 | 1.443 | 0.01456 | -0.077 | 99.11
9.5 | 1.479 | 0.01532 | -0.078 | 96.52
10 | 1.507 | 0.01622 | -0.079 | 92.94
10.5 | 1.528 | 0.01717 | -0.08 | 89.032
11 | 1.542 | 0.01813 | -0.081 | 85.054
11.5 | 1.548 | 0.01918 | -0.082 | 80.686
12 | 1.545 | 0.02036 | -0.083 | 75.866
12.5 | 1.526 | 0.02164 | -0.084 | 70.5
13 | 1.494 | 0.02338 | -0.085 | 63.927
13.5 | 1.452 | 0.02499 | -0.085 | 58.104
14 | 1.399 | 0.02666 | -0.086 | 52.469
14.5 | 1.335 | 0.02887 | -0.087 | 46.225
15 | 1.26 | 0.03152 | -0.088 | 39.972
15.5 | 1.176 | 0.03487 | -0.088 | 33.713
16 | 1.081 | 0.03982 | -0.088 | 27.147
16.5 | 0.978 | 0.04647 | -0.088 | 21.048

## 110. Re 10M Mach 0.25 (2)
BIGFOIL.COM POLAR EXPORT
NACA66-715 a=0.0
NACA66-715 a=0.0 |  |  |  | Cl Max: | 1.6587 | at alpha= | 17.5 | deg
XFOIL ncrit=9 |  |  |  | L/D Max: | 168.121 | at alpha= | 4 | deg
Re: | 10000000 |  |  | Cd Min: | 0.21803 | at alpha= | -20 | deg
Mach: | 0.25 |  |  | Cl=0 at alpha= | -3.7537 | deg
|  |  |  | @ Cl=0.1, Cd= | 0.0053463
|  |  |  | @ Cl=0.4, Cd= | 0.0051114
|  |  |  | @ Cl=0.6, Cd= | 0.0055487
alpha (deg) | Cl | Cd | Cm | Cl/Cd
-20 | -0.4519 | 0.21803 | -0.0128 | -2.0727
-19.5 | -0.432 | 0.21171 | -0.0168 | -2.0405
-19 | -0.414 | 0.20499 | -0.021 | -2.0196
-18.5 | -0.3955 | 0.1985 | -0.0251 | -1.9924
-18 | -0.378 | 0.19145 | -0.0291 | -1.9744
-17.5 | -0.3599 | 0.1847 | -0.0332 | -1.9486
-16 | -0.3265 | 0.15771 | -0.0462 | -2.0703
-15.5 | -0.3095 | 0.15121 | -0.0502 | -2.0468
-14 | -0.3487 | 0.11063 | -0.0689 | -3.1519
-13.5 | -0.3445 | 0.10268 | -0.0734 | -3.3551
-13 | -0.3618 | 0.0912 | -0.0797 | -3.9671
-12.5 | -0.3821 | 0.07994 | -0.0864 | -4.7798
-12 | -0.4267 | 0.06565 | -0.0977 | -6.4996
-11.5 | -0.4875 | 0.05576 | -0.0999 | -8.7428
-11 | -0.5488 | 0.04892 | -0.0918 | -11.2183
-10.5 | -0.5916 | 0.03935 | -0.085 | -15.0343
-10 | -0.6743 | 0.02049 | -0.0722 | -32.9087
-9.5 | -0.6604 | 0.01212 | -0.0674 | -54.4884
-9 | -0.6065 | 0.01054 | -0.0663 | -57.5427
-8.5 | -0.5501 | 0.00955 | -0.0654 | -57.6021
-8 | -0.4929 | 0.00882 | -0.0647 | -55.8844
-7.5 | -0.4351 | 0.0083 | -0.0642 | -52.4217
-7 | -0.3772 | 0.00782 | -0.0638 | -48.2353
-6.5 | -0.3192 | 0.00738 | -0.0635 | -43.252
-6 | -0.2617 | 0.00694 | -0.0632 | -37.7089
-5.5 | -0.2038 | 0.00657 | -0.0631 | -31.0198
-5 | -0.1457 | 0.00626 | -0.0631 | -23.2748
-4.5 | -0.0896 | 0.00582 | -0.0628 | -15.3952
-4 | -0.0296 | 0.00564 | -0.0633 | -5.2482
-3.5 | 0.0305 | 0.00547 | -0.0639 | 5.5759
-3 | 0.0908 | 0.00536 | -0.0646 | 16.9403
-2.5 | 0.1512 | 0.00527 | -0.0653 | 28.6907
-2 | 0.2112 | 0.00512 | -0.0661 | 41.25
-1.5 | 0.2712 | 0.00505 | -0.0669 | 53.703
-1 | 0.3311 | 0.00502 | -0.0677 | 65.9562
-0.5 | 0.3897 | 0.00509 | -0.0683 | 76.5619
0 | 0.4474 | 0.00521 | -0.0689 | 85.8733
0.5 | 0.5053 | 0.00534 | -0.0694 | 94.6255
1 | 0.5627 | 0.00547 | -0.07 | 102.8702
1.5 | 0.6196 | 0.00559 | -0.0704 | 110.8408
2 | 0.6648 | 0.00433 | -0.0692 | 153.5335
2.5 | 0.7213 | 0.00449 | -0.0695 | 160.6459
3 | 0.778 | 0.00469 | -0.0699 | 165.8849
3.5 | 0.833 | 0.00496 | -0.0699 | 167.9435
4 | 0.886 | 0.00527 | -0.0696 | 168.1214
4.5 | 0.9361 | 0.00566 | -0.0687 | 165.3887
5 | 0.9818 | 0.00611 | -0.0669 | 160.6874
5.5 | 1.0196 | 0.00669 | -0.0636 | 152.4066
6 | 1.0373 | 0.00731 | -0.0562 | 141.9015
6.5 | 1.0595 | 0.00815 | -0.0503 | 130
7 | 1.084 | 0.00908 | -0.0451 | 119.3833
8 | 1.1281 | 0.01151 | -0.0348 | 98.0104
8.5 | 1.1437 | 0.01315 | -0.0291 | 86.9734
9 | 1.1743 | 0.01429 | -0.0259 | 82.1763
9.5 | 1.2083 | 0.01532 | -0.0232 | 78.8708
10 | 1.2424 | 0.01637 | -0.0206 | 75.8949
10.5 | 1.2756 | 0.01746 | -0.018 | 73.0584
11 | 1.3051 | 0.01867 | -0.0148 | 69.9036
11.5 | 1.3712 | 0.02005 | -0.0194 | 68.389
12 | 1.4471 | 0.022 | -0.0268 | 65.7773
12.5 | 1.4618 | 0.02355 | -0.0211 | 62.0722
13 | 1.4932 | 0.0253 | -0.0191 | 59.0198
13.5 | 1.5201 | 0.02741 | -0.0169 | 55.4579
14 | 1.5472 | 0.0296 | -0.0149 | 52.2703
14.5 | 1.5716 | 0.032 | -0.0127 | 49.1125
15 | 1.5925 | 0.03475 | -0.0105 | 45.8273
15.5 | 1.6113 | 0.03765 | -0.0082 | 42.7968
16 | 1.6283 | 0.04079 | -0.0061 | 39.9191
16.5 | 1.6436 | 0.04421 | -0.0041 | 37.1771
17 | 1.6505 | 0.04828 | -0.0018 | 34.186
17.5 | 1.6587 | 0.05229 | 0.0003 | 31.7212
18 | 1.6569 | 0.05667 | 0.0034 | 29.2377
18.5 | 1.653 | 0.06166 | 0.0057 | 26.8083
19 | 1.649 | 0.06766 | 0.0062 | 24.3719
19.5 | 1.6449 | 0.07412 | 0.0059 | 22.1924
20 | 1.6407 | 0.08102 | 0.0047 | 20.2506

## 111. Re 10M Mach 0.50 (1)
BIGFOIL.COM POLAR EXPORT
NACA66-715 a=0.0
NACA66-715 a=0.0 |  |  |  | Cl Max: | 1.476 | at alpha= | 8.5 | deg
JavaFoil+Calcfoil stall+Eppler ext transition |  |  |  | L/D Max: | 118.322 | at alpha= | 5.5 | deg
Re: | 10000000 |  |  | Cd Min: | 0.00654 | at alpha= | -2 | deg
Mach: | 0.5 |  |  | Cl=0 at alpha= | -3.4783 | deg
|  |  |  | @ Cl=0.1, Cd= | 0.0069994
|  |  |  | @ Cl=0.4, Cd= | 0.0071389
|  |  |  | @ Cl=0.6, Cd= | 0.0077453
alpha (deg) | Cl | Cd | Cm | Cl/Cd
-20 | -0.93 | 0.14955 | -0.017 | -6.217
-19.5 | -0.903 | 0.13998 | -0.017 | -6.454
-19 | -0.876 | 0.13219 | -0.018 | -6.626
-18.5 | -0.847 | 0.13812 | -0.018 | -6.136
-18 | -0.82 | 0.13035 | -0.018 | -6.289
-17.5 | -0.791 | 0.12648 | -0.018 | -6.253
-17 | -0.763 | 0.11825 | -0.019 | -6.455
-16.5 | -0.736 | 0.11065 | -0.019 | -6.649
-16 | -0.708 | 0.10356 | -0.02 | -6.838
-15.5 | -0.681 | 0.09863 | -0.021 | -6.901
-15 | -0.654 | 0.09195 | -0.022 | -7.109
-14.5 | -0.629 | 0.08314 | -0.023 | -7.568
-14 | -0.593 | 0.09849 | -0.02 | -6.024
-13.5 | -0.565 | 0.09008 | -0.021 | -6.276
-13 | -0.537 | 0.08377 | -0.021 | -6.416
-12.5 | -0.51 | 0.07815 | -0.022 | -6.52
-12 | -0.482 | 0.07294 | -0.023 | -6.606
-11.5 | -0.454 | 0.06761 | -0.024 | -6.719
-11 | -0.428 | 0.061 | -0.026 | -7.017
-10.5 | -0.402 | 0.05501 | -0.028 | -7.307
-10 | -0.45 | 0.00907 | -0.046 | -49.66
-9.5 | -0.339 | 0.06042 | -0.023 | -5.618
-9 | -0.311 | 0.06057 | -0.023 | -5.134
-8.5 | -0.283 | 0.05467 | -0.024 | -5.174
-8 | -0.255 | 0.04959 | -0.024 | -5.137
-7.5 | -0.227 | 0.04596 | -0.025 | -4.933
-7 | -0.199 | 0.04351 | -0.026 | -4.565
-6.5 | -0.17 | 0.04706 | -0.024 | -3.611
-6 | -0.142 | 0.04242 | -0.026 | -3.345
-5.5 | -0.163 | 0.03909 | -0.027 | -4.179
-5 | -0.149 | 0.03658 | -0.027 | -4.062
-4.5 | -0.107 | 0.03413 | -0.029 | -3.133
-4 | -0.07 | 0.00696 | -0.059 | -10.097
-3.5 | -0.003 | 0.00695 | -0.06 | -0.456
-3 | 0.066 | 0.00698 | -0.061 | 9.436
-2.5 | 0.136 | 0.00702 | -0.062 | 19.379
-2 | 0.207 | 0.00654 | -0.063 | 31.585
-1.5 | 0.278 | 0.00705 | -0.064 | 39.388
-1 | 0.349 | 0.00709 | -0.065 | 49.177
-0.5 | 0.422 | 0.00716 | -0.066 | 58.928
0 | 0.488 | 0.00743 | -0.067 | 65.593
0.5 | 0.554 | 0.00761 | -0.068 | 72.823
1 | 0.622 | 0.00781 | -0.069 | 79.668
1.5 | 0.69 | 0.008 | -0.07 | 86.26
2 | 0.758 | 0.00691 | -0.071 | 109.812
2.5 | 0.826 | 0.00729 | -0.072 | 113.176
3 | 0.893 | 0.00771 | -0.073 | 115.837
3.5 | 0.959 | 0.00818 | -0.074 | 117.199
4 | 1.025 | 0.00868 | -0.075 | 118.065
4.5 | 1.09 | 0.00923 | -0.076 | 118.12
5 | 1.155 | 0.00979 | -0.078 | 117.95
5.5 | 1.219 | 0.0103 | -0.079 | 118.322
6 | 1.278 | 0.011 | -0.08 | 116.15
6.5 | 1.334 | 0.01194 | -0.081 | 111.689
7 | 1.381 | 0.01513 | -0.082 | 91.278
7.5 | 1.424 | 0.01614 | -0.083 | 88.238
8 | 1.457 | 0.01716 | -0.084 | 84.888
8.5 | 1.476 | 0.01832 | -0.085 | 80.533
9 | 1.472 | 0.01987 | -0.086 | 74.081
9.5 | 1.428 | 0.02175 | -0.087 | 65.628
10 | 1.205 | 0.02436 | -0.087 | 49.448
10.5 | 0.912 | 0.02684 | -0.088 | 33.984
11 | 0.944 | 0.02694 | -0.089 | 35.032
11.5 | 0.972 | 0.02983 | -0.09 | 32.581
12 | 0.997 | 0.03413 | -0.091 | 29.225
12.5 | 1.031 | 0.03305 | -0.092 | 31.181
13 | 1.056 | 0.03714 | -0.093 | 28.438
13.5 | 1.079 | 0.04243 | -0.093 | 25.442

## 112. Re 10M Mach 0.50 (2)
BIGFOIL.COM POLAR EXPORT
NACA66-715 a=0.0
NACA66-715 a=0.0 |  |  |  | Cl Max: | 1.504 | at alpha= | 13 | deg
XFOIL ncrit=9 |  |  |  | L/D Max: | 165.76 | at alpha= | 3 | deg
Re: | 10000000 |  |  | Cd Min: | 0.23522 | at alpha= | -20 | deg
Mach: | 0.5 |  |  | Cl=0 at alpha= | -3.8567 | deg
|  |  |  | @ Cl=0.1, Cd= | 0.0056574
|  |  |  | @ Cl=0.4, Cd= | 0.0051975
|  |  |  | @ Cl=0.6, Cd= | 0.005633
alpha (deg) | Cl | Cd | Cm | Cl/Cd
-20 | -0.4735 | 0.23522 | -0.0116 | -2.013
-19.5 | -0.4495 | 0.22785 | -0.0164 | -1.9728
-19 | -0.427 | 0.22023 | -0.0213 | -1.9389
-18 | -0.3817 | 0.20519 | -0.0309 | -1.8602
-17.5 | -0.3591 | 0.19781 | -0.0356 | -1.8154
-17 | -0.3362 | 0.19058 | -0.0402 | -1.7641
-16.5 | -0.3148 | 0.18275 | -0.0448 | -1.7226
-16 | -0.2954 | 0.17465 | -0.0495 | -1.6914
-15.5 | -0.2744 | 0.16711 | -0.054 | -1.642
-15 | -0.2569 | 0.15832 | -0.0586 | -1.6227
-14.5 | -0.2381 | 0.15035 | -0.0631 | -1.5836
-14 | -0.2201 | 0.14249 | -0.0675 | -1.5447
-13.5 | -0.1958 | 0.13671 | -0.0715 | -1.4322
-13 | -0.176 | 0.12969 | -0.0757 | -1.3571
-12.5 | -0.1609 | 0.12177 | -0.0799 | -1.3213
-12 | -0.1457 | 0.11411 | -0.0841 | -1.2768
-11.5 | -0.133 | 0.10634 | -0.0883 | -1.2507
-11 | -0.1257 | 0.09774 | -0.0926 | -1.2861
-10.5 | -0.1129 | 0.09077 | -0.0965 | -1.2438
-10 | -0.1186 | 0.08099 | -0.1013 | -1.4644
-9.5 | -0.1371 | 0.07015 | -0.1073 | -1.9544
-9 | -0.1523 | 0.06059 | -0.1146 | -2.5136
-8.5 | -0.1725 | 0.05339 | -0.1179 | -3.2309
-8 | -0.2056 | 0.0479 | -0.1137 | -4.2923
-7.5 | -0.2343 | 0.0413 | -0.108 | -5.6731
-7 | -0.2405 | 0.03461 | -0.1028 | -6.9489
-6.5 | -0.2403 | 0.02725 | -0.0964 | -8.8183
-6 | -0.2336 | 0.01925 | -0.0893 | -12.1351
-5.5 | -0.2087 | 0.01113 | -0.084 | -18.7511
-5 | -0.1511 | 0.00738 | -0.0819 | -20.4743
-4.5 | -0.0859 | 0.00664 | -0.0799 | -12.9367
-4 | -0.0188 | 0.0062 | -0.0785 | -3.0323
-3.5 | 0.0468 | 0.00578 | -0.0775 | 8.0969
-3 | 0.1162 | 0.00562 | -0.0774 | 20.6762
-2.5 | 0.186 | 0.00547 | -0.0777 | 34.0037
-2 | 0.2548 | 0.00534 | -0.078 | 47.7154
-1.5 | 0.3228 | 0.0052 | -0.0784 | 62.0769
-1 | 0.3905 | 0.00518 | -0.079 | 75.3861
-0.5 | 0.4556 | 0.0053 | -0.0792 | 85.9623
0 | 0.5199 | 0.00544 | -0.0793 | 95.5699
0.5 | 0.584 | 0.00559 | -0.0795 | 104.4723
1 | 0.6473 | 0.00576 | -0.0795 | 112.3785
1.5 | 0.71 | 0.00592 | -0.0794 | 119.9324
2 | 0.7552 | 0.0048 | -0.0765 | 157.3333
2.5 | 0.8142 | 0.00497 | -0.0756 | 163.8229
3 | 0.8719 | 0.00526 | -0.0743 | 165.7605
3.5 | 0.9245 | 0.0056 | -0.0719 | 165.0893
4.5 | 0.9926 | 0.00662 | -0.0599 | 149.9396
5 | 1.023 | 0.00754 | -0.0538 | 135.6764
5.5 | 1.0543 | 0.00858 | -0.0482 | 122.8788
6 | 1.0844 | 0.00978 | -0.0426 | 110.8793
6.5 | 1.1089 | 0.01125 | -0.0363 | 98.5689
7 | 1.1348 | 0.01281 | -0.0305 | 88.587
7.5 | 1.1519 | 0.01478 | -0.0239 | 77.9364
8 | 1.168 | 0.01699 | -0.0175 | 68.7463
9 | 1.1993 | 0.02213 | -0.0059 | 54.1934
9.5 | 1.2349 | 0.02403 | -0.0023 | 51.3899
10 | 1.27 | 0.02607 | 0.0012 | 48.715
10.5 | 1.3062 | 0.02807 | 0.0048 | 46.5337
11 | 1.336 | 0.0302 | 0.0092 | 44.2384
11.5 | 1.4209 | 0.03386 | 0.0019 | 41.964
12.5 | 1.4899 | 0.04124 | 0.0054 | 36.1275
13 | 1.504 | 0.04561 | 0.0093 | 32.9752
13.5 | 1.5038 | 0.05108 | 0.0133 | 29.4401
14 | 1.4871 | 0.05757 | 0.0177 | 25.8312
14.5 | 1.458 | 0.06523 | 0.0212 | 22.3517
15 | 1.4238 | 0.07479 | 0.0217 | 19.0373
15.5 | 1.3879 | 0.08572 | 0.0198 | 16.1911
16 | 1.3531 | 0.09743 | 0.016 | 13.8879
16.5 | 1.3228 | 0.1095 | 0.0111 | 12.0804
17 | 1.2925 | 0.12222 | 0.0047 | 10.5752
17.5 | 1.2646 | 0.13518 | -0.0025 | 9.3549
18 | 1.2371 | 0.14858 | -0.0107 | 8.3262

## 113. Re 12M Mach 0.00 (1)
BIGFOIL.COM POLAR EXPORT
NACA66-715 a=0.0
NACA66-715 a=0.0 |  |  |  | Cl Max: | 1.581 | at alpha= | 12.5 | deg
JavaFoil+Calcfoil stall+Eppler ext transition |  |  |  | L/D Max: | 132.344 | at alpha= | 6 | deg
Re: | 12000000 |  |  | Cd Min: | 0.0059 | at alpha= | 2 | deg
Mach: | 0 |  |  | Cl=0 at alpha= | -3.4754 | deg
|  |  |  | @ Cl=0.1, Cd= | 0.0064169
|  |  |  | @ Cl=0.4, Cd= | 0.006776
|  |  |  | @ Cl=0.6, Cd= | 0.0069958
alpha (deg) | Cl | Cd | Cm | Cl/Cd
-17 | -0.382 | 0.1305 | -0.014 | -2.929
-16.5 | -0.396 | 0.12199 | -0.015 | -3.242
-16 | -0.409 | 0.1159 | -0.015 | -3.525
-15.5 | -0.421 | 0.11127 | -0.015 | -3.784
-15 | -0.433 | 0.1054 | -0.016 | -4.108
-14.5 | -0.444 | 0.09976 | -0.016 | -4.452
-14 | -0.454 | 0.09518 | -0.016 | -4.771
-13.5 | -0.463 | 0.08785 | -0.017 | -5.269
-13 | -0.469 | 0.08467 | -0.017 | -5.544
-12.5 | -0.474 | 0.08071 | -0.018 | -5.876
-12 | -0.477 | 0.07541 | -0.018 | -6.319
-11.5 | -0.476 | 0.07098 | -0.019 | -6.706
-11 | -0.473 | 0.06622 | -0.02 | -7.139
-10.5 | -0.466 | 0.06251 | -0.02 | -7.447
-10 | -0.455 | 0.05922 | -0.02 | -7.678
-9.5 | -0.44 | 0.05555 | -0.021 | -7.926
-9 | -0.422 | 0.05203 | -0.022 | -8.107
-8.5 | -0.399 | 0.049 | -0.023 | -8.152
-8 | -0.373 | 0.04566 | -0.024 | -8.179
-7.5 | -0.343 | 0.043 | -0.024 | -7.98
-7 | -0.31 | 0.04023 | -0.026 | -7.699
-6.5 | -0.273 | 0.03748 | -0.027 | -7.288
-6 | -0.286 | 0.00663 | -0.047 | -43.146
-5.5 | -0.234 | 0.00672 | -0.048 | -34.771
-5 | -0.179 | 0.00669 | -0.049 | -26.707
-4.5 | -0.121 | 0.0064 | -0.05 | -18.959
-4 | -0.063 | 0.00639 | -0.051 | -9.811
-3.5 | -0.003 | 0.00639 | -0.052 | -0.437
-3 | 0.058 | 0.00641 | -0.053 | 9.005
-2.5 | 0.119 | 0.00642 | -0.054 | 18.491
-2 | 0.18 | 0.00646 | -0.055 | 27.832
-1.5 | 0.241 | 0.00651 | -0.056 | 37.052
-1 | 0.303 | 0.00659 | -0.057 | 45.924
-0.5 | 0.365 | 0.00668 | -0.058 | 54.739
0 | 0.427 | 0.00685 | -0.059 | 62.283
0.5 | 0.486 | 0.00651 | -0.059 | 74.639
1 | 0.545 | 0.00629 | -0.06 | 86.653
1.5 | 0.605 | 0.00706 | -0.061 | 85.665
2 | 0.664 | 0.0059 | -0.062 | 112.63
2.5 | 0.724 | 0.00618 | -0.063 | 117.145
3 | 0.783 | 0.00644 | -0.064 | 121.605
3.5 | 0.841 | 0.00674 | -0.065 | 124.818
4 | 0.899 | 0.00708 | -0.066 | 127.118
4.5 | 0.958 | 0.00739 | -0.067 | 129.485
5 | 1.015 | 0.00774 | -0.068 | 131.181
5.5 | 1.072 | 0.0081 | -0.069 | 132.33
6 | 1.127 | 0.00852 | -0.07 | 132.344
6.5 | 1.181 | 0.00903 | -0.071 | 130.717
7 | 1.232 | 0.00976 | -0.072 | 126.262
7.5 | 1.28 | 0.01145 | -0.072 | 111.727
8 | 1.327 | 0.01195 | -0.073 | 111.048
8.5 | 1.372 | 0.01252 | -0.074 | 109.58
9 | 1.415 | 0.01312 | -0.075 | 107.863
9.5 | 1.455 | 0.01375 | -0.076 | 105.833
10 | 1.489 | 0.01443 | -0.077 | 103.171
10.5 | 1.518 | 0.01518 | -0.078 | 99.993
11 | 1.543 | 0.01602 | -0.079 | 96.322
11.5 | 1.563 | 0.01687 | -0.08 | 92.653
12 | 1.577 | 0.01766 | -0.081 | 89.289
12.5 | 1.581 | 0.01876 | -0.081 | 84.297
13 | 1.579 | 0.01983 | -0.082 | 79.617
13.5 | 1.57 | 0.02098 | -0.083 | 74.823
14 | 1.555 | 0.02236 | -0.084 | 69.558
14.5 | 1.535 | 0.02373 | -0.085 | 64.681
15 | 1.509 | 0.02504 | -0.086 | 60.288
15.5 | 1.479 | 0.02674 | -0.086 | 55.317
16 | 1.443 | 0.02873 | -0.087 | 50.237
16.5 | 1.405 | 0.03057 | -0.088 | 45.96
17 | 1.363 | 0.03293 | -0.088 | 41.395
17.5 | 1.313 | 0.0357 | -0.089 | 36.772

## 114. Re 12M Mach 0.00 (2)
BIGFOIL.COM POLAR EXPORT
NACA66-715 a=0.0
NACA66-715 a=0.0 |  |  |  | Cl Max: | 1.7418 | at alpha= | 19.5 | deg
XFOIL ncrit=9 |  |  |  | L/D Max: | 166.569 | at alpha= | 4 | deg
Re: | 12000000 |  |  | Cd Min: | 0.1438 | at alpha= | -17 | deg
Mach: | 0 |  |  | Cl=0 at alpha= | -3.724 | deg
|  |  |  | @ Cl=0.1, Cd= | 0.0051148
|  |  |  | @ Cl=0.4, Cd= | 0.0051229
|  |  |  | @ Cl=0.6, Cd= | 0.0053215
alpha (deg) | Cl | Cd | Cm | Cl/Cd
-17 | -0.4441 | 0.1438 | -0.0449 | -3.0883
-16.5 | -0.4288 | 0.13778 | -0.0488 | -3.1122
-16 | -0.4267 | 0.12867 | -0.0539 | -3.3162
-15.5 | -0.4411 | 0.11628 | -0.0606 | -3.7934
-15 | -0.4458 | 0.10652 | -0.0661 | -4.1851
-14.5 | -0.4428 | 0.09883 | -0.0707 | -4.4804
-14 | -1.0558 | 0.01979 | -0.0648 | -53.3502
-13.5 | -1.0225 | 0.01745 | -0.0625 | -58.596
-13 | -0.9827 | 0.01566 | -0.0608 | -62.7522
-12.5 | -0.9399 | 0.01403 | -0.0594 | -66.9922
-12 | -0.8932 | 0.01283 | -0.0586 | -69.6181
-11.5 | -0.8444 | 0.01184 | -0.0579 | -71.3176
-11 | -0.7953 | 0.01077 | -0.0573 | -73.844
-10.5 | -0.7425 | 0.01032 | -0.0572 | -71.9477
-10 | -0.6921 | 0.00937 | -0.0567 | -73.8634
-9.5 | -0.6392 | 0.00883 | -0.0566 | -72.3896
-9 | -0.5853 | 0.00841 | -0.0567 | -69.5957
-8.5 | -0.5308 | 0.00808 | -0.0568 | -65.6931
-8 | -0.4763 | 0.00773 | -0.057 | -61.6171
-6.5 | -0.3109 | 0.00675 | -0.0577 | -46.0593
-6 | -0.2554 | 0.00646 | -0.058 | -39.5356
-5.5 | -0.2 | 0.00616 | -0.0583 | -32.4675
-5 | -0.1441 | 0.00591 | -0.0587 | -24.3824
-4.5 | -0.0893 | 0.00553 | -0.0589 | -16.1483
-4 | -0.0318 | 0.00537 | -0.0596 | -5.9218
-3.5 | 0.0258 | 0.00524 | -0.0604 | 4.9237
-3 | 0.0837 | 0.00514 | -0.0612 | 16.284
-2.5 | 0.142 | 0.00505 | -0.0621 | 28.1188
-2 | 0.1995 | 0.00496 | -0.0629 | 40.2218
-1.5 | 0.2571 | 0.00491 | -0.0638 | 52.3625
-0.5 | 0.3703 | 0.00507 | -0.0651 | 73.0375
0 | 0.4264 | 0.00517 | -0.0658 | 82.4758
0.5 | 0.4825 | 0.00529 | -0.0664 | 91.2098
1 | 0.5386 | 0.00538 | -0.0671 | 100.1115
1.5 | 0.5942 | 0.00548 | -0.0677 | 108.4307
2 | 0.6392 | 0.00425 | -0.0668 | 150.4
2.5 | 0.6939 | 0.00438 | -0.0673 | 158.4247
3 | 0.7491 | 0.00457 | -0.0678 | 163.9168
3.5 | 0.8028 | 0.00482 | -0.0681 | 166.556
4 | 0.8545 | 0.00513 | -0.0681 | 166.5692
4.5 | 0.9046 | 0.00549 | -0.0677 | 164.7723
5 | 0.9504 | 0.00597 | -0.0666 | 159.196
5.5 | 0.9922 | 0.00651 | -0.0647 | 152.4117
6 | 1.03 | 0.00708 | -0.062 | 145.4802
6.5 | 1.0518 | 0.00765 | -0.0559 | 137.4902
7 | 1.0744 | 0.00839 | -0.0505 | 128.0572
7.5 | 1.0978 | 0.00927 | -0.0455 | 118.425
8 | 1.1249 | 0.01015 | -0.0415 | 110.8276
8.5 | 1.1454 | 0.01137 | -0.0367 | 100.7388
9 | 1.1788 | 0.01216 | -0.0341 | 96.9408
9.5 | 1.2127 | 0.01296 | -0.0318 | 93.5725
10 | 1.2461 | 0.01382 | -0.0295 | 90.1664
10.5 | 1.2808 | 0.01464 | -0.0275 | 87.4863
11 | 1.3123 | 0.01557 | -0.0251 | 84.2839
11.5 | 1.3423 | 0.01654 | -0.0225 | 81.1548
12 | 1.3959 | 0.01756 | -0.0252 | 79.4932
12.5 | 1.4711 | 0.01904 | -0.0332 | 77.2637
13 | 1.4931 | 0.0203 | -0.0294 | 73.5517
13.5 | 1.5228 | 0.02181 | -0.0278 | 69.8212
14 | 1.5514 | 0.02345 | -0.0263 | 66.1578
14.5 | 1.5795 | 0.02513 | -0.0248 | 62.8532
15 | 1.604 | 0.02711 | -0.0231 | 59.1664
15.5 | 1.6283 | 0.02912 | -0.0215 | 55.9169
16 | 1.6502 | 0.03135 | -0.0199 | 52.638
16.5 | 1.6719 | 0.0337 | -0.0184 | 49.6113
17 | 1.6883 | 0.03645 | -0.0167 | 46.3182
17.5 | 1.7037 | 0.03934 | -0.0151 | 43.3071
18 | 1.7192 | 0.04229 | -0.0136 | 40.6526
18.5 | 1.7325 | 0.04552 | -0.0123 | 38.0602
19 | 1.7396 | 0.04933 | -0.0108 | 35.2645
19.5 | 1.7418 | 0.05365 | -0.0093 | 32.466
20 | 1.7418 | 0.05786 | -0.0074 | 30.1037

## 115. Re 12M Mach 0.10 (1)
BIGFOIL.COM POLAR EXPORT
NACA66-715 a=0.0
NACA66-715 a=0.0 |  |  |  | Cl Max: | 1.576 | at alpha= | 12.5 | deg
JavaFoil+Calcfoil stall+Eppler ext transition |  |  |  | L/D Max: | 132.016 | at alpha= | 5.5 | deg
Re: | 12000000 |  |  | Cd Min: | 0.00592 | at alpha= | 2 | deg
Mach: | 0.1 |  |  | Cl=0 at alpha= | -3.4754 | deg
|  |  |  | @ Cl=0.1, Cd= | 0.0064369
|  |  |  | @ Cl=0.4, Cd= | 0.0067905
|  |  |  | @ Cl=0.6, Cd= | 0.0070007
alpha (deg) | Cl | Cd | Cm | Cl/Cd
-16.5 | -0.352 | 0.12389 | -0.015 | -2.839
-16 | -0.367 | 0.1173 | -0.015 | -3.129
-15.5 | -0.382 | 0.11367 | -0.015 | -3.361
-15 | -0.397 | 0.10724 | -0.016 | -3.698
-14.5 | -0.411 | 0.1012 | -0.016 | -4.057
-14 | -0.423 | 0.09637 | -0.016 | -4.393
-13.5 | -0.435 | 0.09069 | -0.017 | -4.796
-13 | -0.445 | 0.085 | -0.017 | -5.232
-12.5 | -0.452 | 0.08085 | -0.018 | -5.597
-12 | -0.458 | 0.07597 | -0.018 | -6.025
-11.5 | -0.46 | 0.07207 | -0.019 | -6.386
-11 | -0.46 | 0.06654 | -0.02 | -6.907
-10.5 | -0.455 | 0.0628 | -0.02 | -7.245
-10 | -0.447 | 0.05983 | -0.02 | -7.464
-9.5 | -0.434 | 0.05606 | -0.021 | -7.745
-9 | -0.417 | 0.05245 | -0.022 | -7.96
-8.5 | -0.396 | 0.0492 | -0.022 | -8.057
-8 | -0.371 | 0.04651 | -0.023 | -7.977
-7.5 | -0.342 | 0.04339 | -0.024 | -7.885
-7 | -0.309 | 0.04069 | -0.025 | -7.598
-6.5 | -0.273 | 0.03829 | -0.026 | -7.12
-6 | -0.287 | 0.00661 | -0.047 | -43.371
-5.5 | -0.234 | 0.00671 | -0.048 | -34.893
-5 | -0.179 | 0.00669 | -0.049 | -26.782
-4.5 | -0.122 | 0.00646 | -0.05 | -18.87
-4 | -0.063 | 0.00645 | -0.051 | -9.773
-3.5 | -0.003 | 0.00644 | -0.052 | -0.435
-3 | 0.058 | 0.00643 | -0.053 | 9.021
-2.5 | 0.119 | 0.00644 | -0.054 | 18.523
-2 | 0.181 | 0.00652 | -0.055 | 27.731
-1.5 | 0.242 | 0.00654 | -0.056 | 37.094
-1 | 0.304 | 0.00661 | -0.057 | 46.059
-0.5 | 0.367 | 0.0067 | -0.058 | 54.846
0 | 0.429 | 0.00687 | -0.059 | 62.488
0.5 | 0.488 | 0.00655 | -0.06 | 74.43
1 | 0.548 | 0.00629 | -0.061 | 87.128
1.5 | 0.608 | 0.00711 | -0.062 | 85.499
2 | 0.668 | 0.00592 | -0.063 | 112.761
2.5 | 0.727 | 0.0062 | -0.063 | 117.232
3 | 0.786 | 0.00646 | -0.064 | 121.651
3.5 | 0.845 | 0.00679 | -0.065 | 124.381
4 | 0.904 | 0.00711 | -0.066 | 127.068
4.5 | 0.962 | 0.00745 | -0.067 | 129.037
5 | 1.02 | 0.00779 | -0.068 | 130.91
5.5 | 1.077 | 0.00816 | -0.069 | 132.016
6 | 1.132 | 0.00858 | -0.07 | 131.955
6.5 | 1.186 | 0.00912 | -0.071 | 130.04
7 | 1.237 | 0.00985 | -0.072 | 125.626
7.5 | 1.285 | 0.01155 | -0.073 | 111.244
8 | 1.333 | 0.01207 | -0.074 | 110.379
8.5 | 1.378 | 0.01265 | -0.075 | 108.856
9 | 1.42 | 0.01326 | -0.076 | 107.104
9.5 | 1.459 | 0.0139 | -0.076 | 104.992
10 | 1.493 | 0.01462 | -0.077 | 102.123
10.5 | 1.521 | 0.01544 | -0.078 | 98.482
11 | 1.544 | 0.01623 | -0.079 | 95.141
11.5 | 1.562 | 0.01711 | -0.08 | 91.337
12 | 1.575 | 0.01793 | -0.081 | 87.827
12.5 | 1.576 | 0.01904 | -0.082 | 82.745
13 | 1.57 | 0.02017 | -0.083 | 77.835
13.5 | 1.558 | 0.02135 | -0.084 | 72.967
14 | 1.539 | 0.02282 | -0.084 | 67.451
14.5 | 1.514 | 0.02423 | -0.085 | 62.502
15 | 1.484 | 0.0257 | -0.086 | 57.738
15.5 | 1.447 | 0.02764 | -0.087 | 52.361
16 | 1.407 | 0.0296 | -0.087 | 47.534
16.5 | 1.361 | 0.03217 | -0.088 | 42.32
17 | 1.313 | 0.0349 | -0.089 | 37.623
17.5 | 1.257 | 0.03763 | -0.089 | 33.418

## 116. Re 12M Mach 0.10 (2)
BIGFOIL.COM POLAR EXPORT
NACA66-715 a=0.0
NACA66-715 a=0.0 |  |  |  | Cl Max: | 1.7328 | at alpha= | 19 | deg
XFOIL ncrit=9 |  |  |  | L/D Max: | 167.198 | at alpha= | 4 | deg
Re: | 12000000 |  |  | Cd Min: | 0.18122 | at alpha= | -18 | deg
Mach: | 0.1 |  |  | Cl=0 at alpha= | -3.7262 | deg
|  |  |  | @ Cl=0.1, Cd= | 0.0051236
|  |  |  | @ Cl=0.4, Cd= | 0.0051281
|  |  |  | @ Cl=0.6, Cd= | 0.0054354
alpha (deg) | Cl | Cd | Cm | Cl/Cd
-18 | -0.3957 | 0.18122 | -0.0299 | -2.1835
-17 | -0.4378 | 0.14591 | -0.0444 | -3.0005
-16.5 | -0.4227 | 0.13974 | -0.0484 | -3.0249
-16 | -0.4213 | 0.13035 | -0.0536 | -3.2321
-15.5 | -0.4101 | 0.12348 | -0.0578 | -3.3212
-15 | -0.4339 | 0.10928 | -0.0653 | -3.9705
-14.5 | -0.4291 | 0.10181 | -0.0697 | -4.2147
-14 | -0.4436 | 0.09095 | -0.076 | -4.8774
-13.5 | -0.6306 | 0.05758 | -0.0962 | -10.9517
-13 | -0.9758 | 0.01844 | -0.065 | -52.9176
-12.5 | -0.9413 | 0.01559 | -0.0626 | -60.3784
-12 | -0.8973 | 0.01388 | -0.0611 | -64.647
-11.5 | -0.8496 | 0.01259 | -0.0602 | -67.4821
-11 | -0.8007 | 0.01131 | -0.0593 | -70.7958
-10.5 | -0.7477 | 0.01075 | -0.059 | -69.5535
-10 | -0.6963 | 0.00978 | -0.0584 | -71.1963
-9.5 | -0.6439 | 0.00901 | -0.058 | -71.465
-9 | -0.5896 | 0.00853 | -0.0579 | -69.1208
-8.5 | -0.5346 | 0.00818 | -0.0579 | -65.3545
-8 | -0.4796 | 0.00781 | -0.058 | -61.4085
-7.5 | -0.424 | 0.00748 | -0.0581 | -56.6845
-6.5 | -0.3126 | 0.00681 | -0.0585 | -45.9031
-6 | -0.2567 | 0.0065 | -0.0587 | -39.4923
-5.5 | -0.2009 | 0.00619 | -0.0589 | -32.4556
-5 | -0.1445 | 0.00595 | -0.0593 | -24.2857
-4.5 | -0.0896 | 0.00554 | -0.0595 | -16.1733
-4 | -0.0317 | 0.00539 | -0.0601 | -5.8813
-3.5 | 0.0262 | 0.00525 | -0.0609 | 4.9905
-3 | 0.0845 | 0.00515 | -0.0617 | 16.4078
-2.5 | 0.1432 | 0.00505 | -0.0626 | 28.3564
-2 | 0.2011 | 0.00496 | -0.0634 | 40.5444
-1.5 | 0.2591 | 0.00491 | -0.0642 | 52.7699
-1 | 0.3162 | 0.00497 | -0.0649 | 63.6217
-0.5 | 0.3729 | 0.00508 | -0.0656 | 73.4055
0 | 0.4293 | 0.00518 | -0.0662 | 82.8764
0.5 | 0.4857 | 0.0053 | -0.0668 | 91.6415
1 | 0.5421 | 0.00539 | -0.0675 | 100.5751
1.5 | 0.598 | 0.00549 | -0.0681 | 108.9253
2 | 0.6431 | 0.00426 | -0.0672 | 150.9624
2.5 | 0.6981 | 0.00439 | -0.0676 | 159.0205
3 | 0.7536 | 0.00458 | -0.0682 | 164.5415
4 | 0.8594 | 0.00514 | -0.0683 | 167.1984
4.5 | 0.9096 | 0.00551 | -0.0679 | 165.0817
5 | 0.9553 | 0.006 | -0.0666 | 159.2167
5.5 | 0.9966 | 0.00654 | -0.0645 | 152.3853
6.5 | 1.0515 | 0.00772 | -0.0547 | 136.2047
7 | 1.0761 | 0.00847 | -0.0496 | 127.0484
7.5 | 1.0986 | 0.0094 | -0.0445 | 116.8723
8 | 1.1262 | 0.01031 | -0.0406 | 109.2338
8.5 | 1.1456 | 0.01159 | -0.0355 | 98.8438
9 | 1.1795 | 0.0124 | -0.033 | 95.121
9.5 | 1.2144 | 0.0132 | -0.0307 | 92
10 | 1.2476 | 0.01411 | -0.0283 | 88.4196
10.5 | 1.2814 | 0.01498 | -0.0261 | 85.5407
11 | 1.3132 | 0.01595 | -0.0237 | 82.3323
11.5 | 1.3443 | 0.01689 | -0.0212 | 79.5915
12 | 1.4008 | 0.0181 | -0.0247 | 77.3923
12.5 | 1.4769 | 0.01954 | -0.0325 | 75.5834
13 | 1.496 | 0.02092 | -0.0282 | 71.5105
13.5 | 1.5248 | 0.02256 | -0.0264 | 67.5887
14 | 1.5551 | 0.02413 | -0.0249 | 64.4467
14.5 | 1.5826 | 0.02592 | -0.0233 | 61.0571
15 | 1.6058 | 0.02809 | -0.0215 | 57.1663
15.5 | 1.6286 | 0.03026 | -0.0197 | 53.8202
16 | 1.6508 | 0.03255 | -0.0181 | 50.7158
16.5 | 1.6731 | 0.03491 | -0.0166 | 47.9261
17 | 1.688 | 0.03786 | -0.0147 | 44.5853
17.5 | 1.7033 | 0.0409 | -0.0131 | 41.6455
18 | 1.7171 | 0.04412 | -0.0116 | 38.9189
18.5 | 1.7277 | 0.04766 | -0.0101 | 36.2505
19 | 1.7328 | 0.05174 | -0.0085 | 33.4905
19.5 | 1.7314 | 0.05643 | -0.0068 | 30.6823
20 | 1.7217 | 0.06054 | -0.0029 | 28.439

## 117. Re 12M Mach 0.25 (1)
BIGFOIL.COM POLAR EXPORT
NACA66-715 a=0.0
NACA66-715 a=0.0 |  |  |  | Cl Max: | 1.55 | at alpha= | 11.5 | deg
JavaFoil+Calcfoil stall+Eppler ext transition |  |  |  | L/D Max: | 130.133 | at alpha= | 5.5 | deg
Re: | 12000000 |  |  | Cd Min: | 0.00608 | at alpha= | 2 | deg
Mach: | 0.25 |  |  | Cl=0 at alpha= | -3.4762 | deg
|  |  |  | @ Cl=0.1, Cd= | 0.0065058
|  |  |  | @ Cl=0.4, Cd= | 0.0067532
|  |  |  | @ Cl=0.6, Cd= | 0.0071848
alpha (deg) | Cl | Cd | Cm | Cl/Cd
-14.5 | -0.066 | 0.10721 | -0.016 | -0.612
-14 | -0.063 | 0.10225 | -0.017 | -0.613
-13.5 | -0.156 | 0.09706 | -0.017 | -1.609
-13 | -0.209 | 0.09201 | -0.017 | -2.267
-12.5 | -0.251 | 0.08689 | -0.018 | -2.89
-12 | -0.287 | 0.08048 | -0.018 | -3.572
-11.5 | -0.318 | 0.07569 | -0.019 | -4.205
-11 | -0.344 | 0.06976 | -0.019 | -4.925
-10.5 | -0.363 | 0.06553 | -0.02 | -5.533
-10 | -0.375 | 0.06177 | -0.02 | -6.07
-9.5 | -0.38 | 0.05873 | -0.021 | -6.477
-9 | -0.379 | 0.05426 | -0.022 | -6.986
-8.5 | -0.37 | 0.05099 | -0.022 | -7.264
-8 | -0.355 | 0.04838 | -0.023 | -7.328
-7.5 | -0.333 | 0.04523 | -0.023 | -7.353
-7 | -0.305 | 0.04221 | -0.025 | -7.221
-6.5 | -0.272 | 0.03956 | -0.025 | -6.867
-6 | -0.234 | 0.03721 | -0.027 | -6.291
-5.5 | -0.238 | 0.00674 | -0.05 | -35.236
-5 | -0.183 | 0.00678 | -0.05 | -26.906
-4.5 | -0.125 | 0.00653 | -0.051 | -19.085
-4 | -0.065 | 0.0065 | -0.052 | -9.918
-3.5 | -0.003 | 0.00649 | -0.053 | -0.443
-3 | 0.06 | 0.00648 | -0.054 | 9.189
-2.5 | 0.122 | 0.00652 | -0.055 | 18.785
-2 | 0.186 | 0.00658 | -0.056 | 28.22
-1.5 | 0.249 | 0.00663 | -0.057 | 37.551
-1 | 0.313 | 0.00672 | -0.058 | 46.516
-0.5 | 0.377 | 0.00687 | -0.059 | 54.905
0 | 0.44 | 0.00655 | -0.06 | 67.098
0.5 | 0.5 | 0.00694 | -0.061 | 72.042
1 | 0.562 | 0.00711 | -0.062 | 78.985
1.5 | 0.623 | 0.00723 | -0.063 | 86.237
2 | 0.685 | 0.00608 | -0.064 | 112.576
2.5 | 0.745 | 0.00638 | -0.065 | 116.828
3 | 0.806 | 0.00667 | -0.066 | 120.881
3.5 | 0.866 | 0.007 | -0.067 | 123.709
4 | 0.926 | 0.00736 | -0.068 | 125.788
4.5 | 0.986 | 0.00773 | -0.069 | 127.555
5 | 1.045 | 0.00812 | -0.07 | 128.743
5.5 | 1.104 | 0.00848 | -0.071 | 130.133
6 | 1.16 | 0.00896 | -0.072 | 129.491
6.5 | 1.214 | 0.00956 | -0.073 | 127.032
7 | 1.264 | 0.0115 | -0.074 | 109.955
7.5 | 1.314 | 0.01217 | -0.075 | 107.931
8 | 1.361 | 0.01276 | -0.076 | 106.617
8.5 | 1.404 | 0.01343 | -0.077 | 104.579
9 | 1.445 | 0.01411 | -0.077 | 102.373
9.5 | 1.481 | 0.01486 | -0.078 | 99.658
10 | 1.509 | 0.01574 | -0.079 | 95.857
10.5 | 1.53 | 0.0166 | -0.08 | 92.173
11 | 1.543 | 0.01759 | -0.081 | 87.74
11.5 | 1.55 | 0.01854 | -0.082 | 83.564
12 | 1.547 | 0.0198 | -0.083 | 78.11
12.5 | 1.527 | 0.02103 | -0.084 | 72.598
13 | 1.496 | 0.02259 | -0.085 | 66.227
13.5 | 1.453 | 0.02433 | -0.085 | 59.736
14 | 1.4 | 0.026 | -0.086 | 53.855
14.5 | 1.336 | 0.02816 | -0.087 | 47.427
15 | 1.262 | 0.03039 | -0.088 | 41.518
15.5 | 1.177 | 0.03354 | -0.088 | 35.098
16 | 1.081 | 0.0392 | -0.088 | 27.572
16.5 | 0.981 | 0.0439 | -0.088 | 22.352

## 118. Re 12M Mach 0.25 (2)
BIGFOIL.COM POLAR EXPORT
NACA66-715 a=0.0
NACA66-715 a=0.0 |  |  |  | Cl Max: | 1.6913 | at alpha= | 18 | deg
XFOIL ncrit=9 |  |  |  | L/D Max: | 169.309 | at alpha= | 3.5 | deg
Re: | 12000000 |  |  | Cd Min: | 0.12865 | at alpha= | -15 | deg
Mach: | 0.25 |  |  | Cl=0 at alpha= | -3.7417 | deg
|  |  |  | @ Cl=0.1, Cd= | 0.0051625
|  |  |  | @ Cl=0.4, Cd= | 0.0051297
|  |  |  | @ Cl=0.6, Cd= | 0.005511
alpha (deg) | Cl | Cd | Cm | Cl/Cd
-15 | -0.3522 | 0.12865 | -0.0592 | -2.7377
-14.5 | -0.3566 | 0.118 | -0.0648 | -3.022
-14 | -0.3581 | 0.10851 | -0.0701 | -3.3002
-13.5 | -0.3508 | 0.10125 | -0.0743 | -3.4647
-13 | -0.3689 | 0.08969 | -0.0808 | -4.1131
-12.5 | -0.39 | 0.07836 | -0.0876 | -4.977
-12 | -0.4415 | 0.06367 | -0.0993 | -6.9342
-11.5 | -0.5021 | 0.05463 | -0.0995 | -9.1909
-11 | -0.5683 | 0.04703 | -0.0907 | -12.0838
-10.5 | -0.6074 | 0.03745 | -0.0837 | -16.219
-10 | -0.7044 | 0.01563 | -0.0693 | -45.0672
-9.5 | -0.6663 | 0.01126 | -0.0667 | -59.1741
-9 | -0.6112 | 0.00997 | -0.0656 | -61.3039
-8.5 | -0.5546 | 0.00907 | -0.0648 | -61.1466
-8 | -0.4972 | 0.00843 | -0.0641 | -58.9798
-7.5 | -0.439 | 0.00792 | -0.0636 | -55.4293
-7 | -0.3807 | 0.00747 | -0.0632 | -50.9639
-6.5 | -0.3222 | 0.0071 | -0.063 | -45.3803
-6 | -0.2639 | 0.00674 | -0.0629 | -39.1543
-5.5 | -0.2059 | 0.00639 | -0.0627 | -32.2222
-5 | -0.1475 | 0.00609 | -0.0627 | -24.22
-4.5 | -0.0892 | 0.00576 | -0.0628 | -15.4861
-4 | -0.031 | 0.00545 | -0.063 | -5.6881
-3.5 | 0.029 | 0.0053 | -0.0636 | 5.4717
-3 | 0.0894 | 0.00518 | -0.0643 | 17.2587
-2.5 | 0.1501 | 0.00508 | -0.0651 | 29.5472
-2 | 0.2101 | 0.00499 | -0.0659 | 42.1042
-1.5 | 0.27 | 0.00493 | -0.0667 | 54.7667
-1 | 0.329 | 0.00498 | -0.0674 | 66.0643
-0.5 | 0.3873 | 0.00511 | -0.068 | 75.7926
0 | 0.4454 | 0.0052 | -0.0685 | 85.6538
0.5 | 0.5033 | 0.00533 | -0.0691 | 94.4278
1 | 0.5612 | 0.00543 | -0.0697 | 103.3517
1.5 | 0.6187 | 0.00555 | -0.0703 | 111.4775
2 | 0.6644 | 0.00435 | -0.0691 | 152.7356
2.5 | 0.721 | 0.00446 | -0.0695 | 161.6592
3 | 0.7777 | 0.00468 | -0.0699 | 166.1752
3.5 | 0.833 | 0.00492 | -0.07 | 169.3089
4 | 0.8857 | 0.00524 | -0.0696 | 169.0267
4.5 | 0.936 | 0.00562 | -0.0687 | 166.548
5 | 0.9804 | 0.00613 | -0.0667 | 159.9347
5.5 | 1.0194 | 0.00666 | -0.0636 | 153.0631
6 | 1.0349 | 0.00734 | -0.0558 | 140.9946
6.5 | 1.0597 | 0.0081 | -0.0503 | 130.8272
7 | 1.0827 | 0.0091 | -0.0448 | 118.978
7.5 | 1.1061 | 0.01019 | -0.0398 | 108.5476
8 | 1.132 | 0.01134 | -0.0353 | 99.8236
8.5 | 1.1503 | 0.01285 | -0.03 | 89.5175
9 | 1.1849 | 0.0138 | -0.0273 | 85.8623
9.5 | 1.2204 | 0.01476 | -0.0247 | 82.6829
10 | 1.2536 | 0.01584 | -0.022 | 79.1414
10.5 | 1.2876 | 0.01691 | -0.0195 | 76.1443
11 | 1.3204 | 0.01805 | -0.0168 | 73.1524
11.5 | 1.3494 | 0.01918 | -0.0134 | 70.3545
12 | 1.4271 | 0.02098 | -0.0211 | 68.0219
13 | 1.5108 | 0.02454 | -0.0213 | 61.5648
13.5 | 1.5398 | 0.02649 | -0.0192 | 58.1276
14 | 1.5684 | 0.02854 | -0.0172 | 54.9544
14.5 | 1.592 | 0.03096 | -0.0149 | 51.4212
15 | 1.6155 | 0.03349 | -0.0128 | 48.2383
15.5 | 1.6333 | 0.03647 | -0.0104 | 44.7848
16 | 1.6506 | 0.03958 | -0.0082 | 41.7029
16.5 | 1.667 | 0.04292 | -0.0062 | 38.8397
17 | 1.6806 | 0.04654 | -0.0043 | 36.1109
17.5 | 1.6886 | 0.05072 | -0.0024 | 33.2926
18 | 1.6913 | 0.05539 | -0.0005 | 30.5344
18.5 | 1.6855 | 0.06054 | 0.0019 | 27.8411
19 | 1.674 | 0.0653 | 0.0057 | 25.6355
19.5 | 1.6696 | 0.07139 | 0.0061 | 23.387
20 | 1.664 | 0.07817 | 0.0054 | 21.2869

## 119. Re 12M Mach 0.50 (1)
BIGFOIL.COM POLAR EXPORT
NACA66-715 a=0.0
NACA66-715 a=0.0 |  |  |  | Cl Max: | 1.477 | at alpha= | 8.5 | deg
JavaFoil+Calcfoil stall+Eppler ext transition |  |  |  | L/D Max: | 119.794 | at alpha= | 5 | deg
Re: | 12000000 |  |  | Cd Min: | 0.00652 | at alpha= | -2 | deg
Mach: | 0.5 |  |  | Cl=0 at alpha= | -3.4783 | deg
|  |  |  | @ Cl=0.1, Cd= | 0.0069537
|  |  |  | @ Cl=0.4, Cd= | 0.0071159
|  |  |  | @ Cl=0.6, Cd= | 0.0076933
alpha (deg) | Cl | Cd | Cm | Cl/Cd
-20 | -0.932 | 0.15222 | -0.017 | -6.121
-19.5 | -0.905 | 0.1372 | -0.018 | -6.595
-19 | -0.878 | 0.13037 | -0.018 | -6.732
-18.5 | -0.848 | 0.13695 | -0.018 | -6.192
-18 | -0.821 | 0.12887 | -0.019 | -6.369
-17.5 | -0.791 | 0.12482 | -0.019 | -6.341
-17 | -0.764 | 0.11647 | -0.019 | -6.561
-16.5 | -0.737 | 0.10901 | -0.02 | -6.764
-16 | -0.71 | 0.10131 | -0.021 | -7.011
-15.5 | -0.683 | 0.09589 | -0.021 | -7.121
-15 | -0.657 | 0.08818 | -0.023 | -7.451
-14.5 | -0.639 | 0.07366 | -0.026 | -8.674
-14 | -0.593 | 0.09743 | -0.02 | -6.091
-13.5 | -0.566 | 0.08946 | -0.021 | -6.321
-13 | -0.538 | 0.08318 | -0.021 | -6.463
-12.5 | -0.51 | 0.07759 | -0.022 | -6.571
-12 | -0.482 | 0.07156 | -0.023 | -6.741
-11.5 | -0.455 | 0.06688 | -0.024 | -6.799
-11 | -0.43 | 0.05866 | -0.027 | -7.331
-10.5 | -0.48 | 0.01001 | -0.044 | -47.921
-10 | -0.452 | 0.00874 | -0.046 | -51.712
-9.5 | -0.34 | 0.05946 | -0.023 | -5.71
-9 | -0.311 | 0.05938 | -0.023 | -5.237
-8.5 | -0.283 | 0.05377 | -0.024 | -5.261
-8 | -0.255 | 0.04914 | -0.025 | -5.185
-7.5 | -0.227 | 0.0459 | -0.026 | -4.942
-7 | -0.199 | 0.04305 | -0.027 | -4.616
-6.5 | -0.17 | 0.04658 | -0.025 | -3.648
-6 | -0.142 | 0.04191 | -0.026 | -3.387
-5.5 | -0.163 | 0.03914 | -0.027 | -4.174
-5 | -0.149 | 0.03677 | -0.028 | -4.041
-4.5 | -0.107 | 0.03412 | -0.029 | -3.136
-4 | -0.07 | 0.00697 | -0.059 | -10.081
-3.5 | -0.003 | 0.00695 | -0.06 | -0.455
-3 | 0.066 | 0.00691 | -0.061 | 9.537
-2.5 | 0.136 | 0.007 | -0.062 | 19.423
-2 | 0.207 | 0.00652 | -0.063 | 31.689
-1.5 | 0.278 | 0.00697 | -0.064 | 39.865
-1 | 0.349 | 0.00706 | -0.065 | 49.427
-0.5 | 0.422 | 0.00714 | -0.066 | 59.062
0 | 0.488 | 0.00741 | -0.067 | 65.796
0.5 | 0.554 | 0.00756 | -0.068 | 73.353
1 | 0.623 | 0.00776 | -0.069 | 80.226
1.5 | 0.691 | 0.00794 | -0.07 | 87.07
2 | 0.759 | 0.00688 | -0.071 | 110.32
2.5 | 0.826 | 0.00728 | -0.072 | 113.495
3 | 0.893 | 0.00769 | -0.073 | 116.141
3.5 | 0.96 | 0.00813 | -0.074 | 118.087
4 | 1.026 | 0.00863 | -0.075 | 118.773
4.5 | 1.091 | 0.00915 | -0.077 | 119.173
5 | 1.156 | 0.00965 | -0.078 | 119.794
5.5 | 1.22 | 0.01026 | -0.079 | 118.933
6 | 1.279 | 0.0109 | -0.08 | 117.287
6.5 | 1.334 | 0.012 | -0.081 | 111.142
7 | 1.382 | 0.01469 | -0.082 | 94.11
7.5 | 1.425 | 0.01562 | -0.083 | 91.222
8 | 1.458 | 0.01664 | -0.084 | 87.64
8.5 | 1.477 | 0.01781 | -0.085 | 82.964
9 | 1.473 | 0.01925 | -0.086 | 76.551
9.5 | 1.429 | 0.02109 | -0.087 | 67.75
10 | 1.206 | 0.0236 | -0.088 | 51.099
10.5 | 0.913 | 0.02596 | -0.088 | 35.183
11 | 0.945 | 0.02597 | -0.089 | 36.374
11.5 | 0.973 | 0.02882 | -0.09 | 33.77
12 | 0.999 | 0.03279 | -0.091 | 30.47
12.5 | 1.032 | 0.03186 | -0.092 | 32.39
13 | 1.058 | 0.03577 | -0.093 | 29.576
13.5 | 1.081 | 0.04125 | -0.093 | 26.207

## 120. Re 12M Mach 0.50 (2)
BIGFOIL.COM POLAR EXPORT
NACA66-715 a=0.0
NACA66-715 a=0.0 |  |  |  | Cl Max: | 1.5338 | at alpha= | 13 | deg
XFOIL ncrit=9 |  |  |  | L/D Max: | 168.15 | at alpha= | 3 | deg
Re: | 12000000 |  |  | Cd Min: | 0.23425 | at alpha= | -20 | deg
Mach: | 0.5 |  |  | Cl=0 at alpha= | -3.8384 | deg
|  |  |  | @ Cl=0.1, Cd= | 0.0054283
|  |  |  | @ Cl=0.4, Cd= | 0.0051547
|  |  |  | @ Cl=0.6, Cd= | 0.0055672
alpha (deg) | Cl | Cd | Cm | Cl/Cd
-20 | -0.4744 | 0.23425 | -0.0117 | -2.0252
-19.5 | -0.4492 | 0.228 | -0.0166 | -1.9702
-19 | -0.427 | 0.22032 | -0.0215 | -1.9381
-18.5 | -0.4035 | 0.21286 | -0.0263 | -1.8956
-18 | -0.3813 | 0.20522 | -0.031 | -1.858
-17.5 | -0.3586 | 0.19787 | -0.0357 | -1.8123
-17 | -0.3357 | 0.19064 | -0.0403 | -1.7609
-16.5 | -0.316 | 0.18239 | -0.0451 | -1.7326
-16 | -0.2948 | 0.17465 | -0.0497 | -1.6879
-15.5 | -0.2741 | 0.16695 | -0.0542 | -1.6418
-15 | -0.2568 | 0.15807 | -0.0588 | -1.6246
-14.5 | -0.2389 | 0.1498 | -0.0634 | -1.5948
-14 | -0.2211 | 0.14191 | -0.0678 | -1.558
-13.5 | -0.1963 | 0.13627 | -0.0718 | -1.4405
-13 | -0.1757 | 0.12954 | -0.076 | -1.3563
-12.5 | -0.1608 | 0.12152 | -0.0802 | -1.3232
-12 | -0.1454 | 0.11387 | -0.0845 | -1.2769
-11.5 | -0.1337 | 0.1058 | -0.0887 | -1.2637
-11 | -0.1291 | 0.0967 | -0.0933 | -1.3351
-10.5 | -0.1161 | 0.08983 | -0.0971 | -1.2924
-10 | -0.1314 | 0.07865 | -0.1027 | -1.6707
-9.5 | -0.1466 | 0.06853 | -0.1085 | -2.1392
-9 | -0.1631 | 0.05911 | -0.1161 | -2.7593
-8.5 | -0.1853 | 0.05227 | -0.1182 | -3.5451
-8 | -0.2195 | 0.04715 | -0.1127 | -4.6554
-7.5 | -0.2443 | 0.04026 | -0.1075 | -6.0681
-7 | -0.2487 | 0.03365 | -0.1021 | -7.3908
-6.5 | -0.2481 | 0.02626 | -0.0956 | -9.4478
-6 | -0.2364 | 0.01887 | -0.0889 | -12.5278
-5.5 | -0.2118 | 0.01073 | -0.0836 | -19.739
-5 | -0.1542 | 0.0071 | -0.0814 | -21.7183
-4.5 | -0.0885 | 0.00641 | -0.0794 | -13.8066
-4 | -0.0211 | 0.006 | -0.0781 | -3.5167
-3.5 | 0.0442 | 0.00558 | -0.077 | 7.9211
-3 | 0.1141 | 0.00539 | -0.077 | 21.1688
-2.5 | 0.1839 | 0.00526 | -0.0773 | 34.962
-2 | 0.2534 | 0.00517 | -0.0778 | 49.0135
-1.5 | 0.3213 | 0.00507 | -0.0782 | 63.3728
-1 | 0.3876 | 0.00513 | -0.0785 | 75.5556
-0.5 | 0.4528 | 0.00526 | -0.0787 | 86.0837
0 | 0.5177 | 0.0054 | -0.079 | 95.8704
0.5 | 0.5823 | 0.00552 | -0.0792 | 105.4891
1 | 0.646 | 0.00569 | -0.0793 | 113.5325
1.5 | 0.709 | 0.00585 | -0.0792 | 121.1966
2 | 0.7694 | 0.00594 | -0.0786 | 129.5286
2.5 | 0.8143 | 0.00492 | -0.0757 | 165.5081
3 | 0.8727 | 0.00519 | -0.0745 | 168.1503
3.5 | 0.9272 | 0.00552 | -0.0725 | 167.971
4 | 0.9607 | 0.00591 | -0.0661 | 162.555
4.5 | 0.9956 | 0.00651 | -0.0604 | 152.9339
5 | 1.0226 | 0.00747 | -0.0538 | 136.8942
5.5 | 1.0554 | 0.00848 | -0.0483 | 124.4575
6 | 1.0864 | 0.00964 | -0.0428 | 112.6971
6.5 | 1.1093 | 0.01117 | -0.0363 | 99.3107
7 | 1.1367 | 0.01265 | -0.0307 | 89.8577
7.5 | 1.1528 | 0.01465 | -0.0239 | 78.6894
8 | 1.1695 | 0.01685 | -0.0176 | 69.4065
8.5 | 1.1739 | 0.01977 | -0.0103 | 59.3778
9 | 1.2103 | 0.02153 | -0.0067 | 56.2146
9.5 | 1.2472 | 0.02337 | -0.0033 | 53.3676
10 | 1.2847 | 0.02527 | 0.0001 | 50.8389
10.5 | 1.3214 | 0.02729 | 0.0036 | 48.4207
11 | 1.3556 | 0.02951 | 0.0073 | 45.937
11.5 | 1.3998 | 0.0321 | 0.0087 | 43.6075
12 | 1.4788 | 0.0362 | 0.0022 | 40.8508
13 | 1.5338 | 0.04421 | 0.0074 | 34.6935
13.5 | 1.5338 | 0.04974 | 0.0115 | 30.8363
14 | 1.5148 | 0.05674 | 0.0155 | 26.6972
14.5 | 1.4775 | 0.06465 | 0.0198 | 22.8538
15 | 1.4391 | 0.07355 | 0.022 | 19.5663
15.5 | 1.4021 | 0.08422 | 0.0206 | 16.6481
16 | 1.367 | 0.09579 | 0.0172 | 14.2708
16.5 | 1.3357 | 0.10792 | 0.0123 | 12.3768
17 | 1.3031 | 0.12079 | 0.0059 | 10.7881
17.5 | 1.2725 | 0.13406 | -0.0016 | 9.492
18 | 1.2454 | 0.14737 | -0.0097 | 8.4508

## 121. Re 14M Mach 0.00 (1)
BIGFOIL.COM POLAR EXPORT
NACA66-715 a=0.0
NACA66-715 a=0.0 |  |  |  | Cl Max: | 1.583 | at alpha= | 12.5 | deg
JavaFoil+Calcfoil stall+Eppler ext transition |  |  |  | L/D Max: | 133.623 | at alpha= | 5.5 | deg
Re: | 14000000 |  |  | Cd Min: | 0.0059 | at alpha= | 2 | deg
Mach: | 0 |  |  | Cl=0 at alpha= | -3.4754 | deg
|  |  |  | @ Cl=0.1, Cd= | 0.0063969
|  |  |  | @ Cl=0.4, Cd= | 0.0067364
|  |  |  | @ Cl=0.6, Cd= | 0.006965
alpha (deg) | Cl | Cd | Cm | Cl/Cd
-17 | -0.382 | 0.12909 | -0.014 | -2.961
-16.5 | -0.396 | 0.12134 | -0.015 | -3.26
-16 | -0.409 | 0.1153 | -0.015 | -3.543
-15.5 | -0.421 | 0.1107 | -0.015 | -3.804
-15 | -0.433 | 0.10485 | -0.016 | -4.13
-14.5 | -0.444 | 0.09927 | -0.016 | -4.474
-14 | -0.454 | 0.09351 | -0.016 | -4.856
-13.5 | -0.463 | 0.08844 | -0.017 | -5.233
-13 | -0.47 | 0.08509 | -0.017 | -5.518
-12.5 | -0.474 | 0.08034 | -0.018 | -5.904
-12 | -0.477 | 0.07502 | -0.018 | -6.353
-11.5 | -0.476 | 0.07063 | -0.019 | -6.74
-11 | -0.473 | 0.06601 | -0.02 | -7.161
-10.5 | -0.466 | 0.06215 | -0.02 | -7.492
-10 | -0.455 | 0.05871 | -0.021 | -7.749
-9.5 | -0.44 | 0.05552 | -0.021 | -7.933
-9 | -0.422 | 0.05234 | -0.022 | -8.057
-8.5 | -0.399 | 0.04896 | -0.022 | -8.154
-8 | -0.373 | 0.04574 | -0.024 | -8.159
-7.5 | -0.344 | 0.0426 | -0.025 | -8.064
-7 | -0.31 | 0.03954 | -0.026 | -7.851
-6.5 | -0.274 | 0.03651 | -0.028 | -7.51
-6 | -0.286 | 0.00675 | -0.047 | -42.389
-5.5 | -0.234 | 0.00669 | -0.048 | -34.926
-5 | -0.179 | 0.00665 | -0.049 | -26.849
-4.5 | -0.121 | 0.00642 | -0.05 | -18.928
-4 | -0.063 | 0.00636 | -0.051 | -9.857
-3.5 | -0.003 | 0.00635 | -0.052 | -0.439
-3 | 0.058 | 0.00639 | -0.053 | 9.042
-2.5 | 0.119 | 0.0064 | -0.054 | 18.556
-2 | 0.18 | 0.00644 | -0.055 | 27.919
-1.5 | 0.241 | 0.0065 | -0.056 | 37.129
-1 | 0.303 | 0.00659 | -0.057 | 45.951
-0.5 | 0.365 | 0.00668 | -0.058 | 54.71
0 | 0.427 | 0.00678 | -0.059 | 62.921
0.5 | 0.486 | 0.00691 | -0.06 | 70.359
1 | 0.545 | 0.00625 | -0.06 | 87.269
1.5 | 0.605 | 0.00703 | -0.061 | 86.102
2 | 0.665 | 0.0059 | -0.062 | 112.759
2.5 | 0.724 | 0.00616 | -0.063 | 117.532
3 | 0.783 | 0.00642 | -0.064 | 121.867
3.5 | 0.841 | 0.00673 | -0.065 | 124.988
4 | 0.9 | 0.00703 | -0.066 | 127.971
4.5 | 0.958 | 0.00734 | -0.067 | 130.446
5 | 1.016 | 0.00764 | -0.068 | 133.004
5.5 | 1.073 | 0.00803 | -0.069 | 133.623
6 | 1.128 | 0.00846 | -0.07 | 133.209
6.5 | 1.181 | 0.00903 | -0.071 | 130.794
7 | 1.231 | 0.01066 | -0.072 | 115.546
7.5 | 1.281 | 0.01123 | -0.072 | 114.059
8 | 1.328 | 0.01164 | -0.073 | 114.094
8.5 | 1.373 | 0.01221 | -0.074 | 112.533
9 | 1.416 | 0.01275 | -0.075 | 111.06
9.5 | 1.456 | 0.01339 | -0.076 | 108.725
10 | 1.49 | 0.01403 | -0.077 | 106.24
10.5 | 1.52 | 0.0148 | -0.078 | 102.675
11 | 1.544 | 0.01556 | -0.079 | 99.237
11.5 | 1.564 | 0.01638 | -0.08 | 95.491
12 | 1.579 | 0.01715 | -0.081 | 92.051
12.5 | 1.583 | 0.01821 | -0.082 | 86.913
13 | 1.58 | 0.01934 | -0.082 | 81.698
13.5 | 1.572 | 0.02047 | -0.083 | 76.759
14 | 1.557 | 0.02175 | -0.084 | 71.566
14.5 | 1.536 | 0.02304 | -0.085 | 66.684
15 | 1.511 | 0.02457 | -0.086 | 61.488
15.5 | 1.48 | 0.02593 | -0.086 | 57.1
16 | 1.445 | 0.02788 | -0.087 | 51.822
16.5 | 1.406 | 0.03006 | -0.088 | 46.768
17 | 1.365 | 0.03186 | -0.089 | 42.834
17.5 | 1.315 | 0.03461 | -0.089 | 37.99

## 122. Re 14M Mach 0.00 (2)
BIGFOIL.COM POLAR EXPORT
NACA66-715 a=0.0
NACA66-715 a=0.0 |  |  |  | Cl Max: | 1.767 | at alpha= | 20 | deg
XFOIL ncrit=9 |  |  |  | L/D Max: | 166.109 | at alpha= | 4 | deg
Re: | 14000000 |  |  | Cd Min: | 0.05651 | at alpha= | 20 | deg
Mach: | 0 |  |  | Cl=0 at alpha= | -3.7144 | deg
|  |  |  | @ Cl=0.1, Cd= | 0.0049722
|  |  |  | @ Cl=0.4, Cd= | 0.0051347
|  |  |  | @ Cl=0.6, Cd= | 0.0052839
alpha (deg) | Cl | Cd | Cm | Cl/Cd
-14 | -1.0671 | 0.01852 | -0.0635 | -57.6188
-13.5 | -1.0257 | 0.01722 | -0.062 | -59.5645
-13 | -0.983 | 0.01587 | -0.0607 | -61.9408
-12.5 | -0.9396 | 0.0144 | -0.0594 | -65.25
-12 | -0.8949 | 0.01289 | -0.0583 | -69.4259
-11.5 | -0.8465 | 0.01181 | -0.0576 | -71.6765
-11 | -0.7976 | 0.01069 | -0.057 | -74.6118
-10.5 | -0.7448 | 0.01019 | -0.0569 | -73.0913
-10 | -0.6937 | 0.00933 | -0.0565 | -74.3516
-9.5 | -0.6424 | 0.00853 | -0.0561 | -75.3107
-9 | -0.5885 | 0.00814 | -0.0561 | -72.2973
-8.5 | -0.5339 | 0.00782 | -0.0563 | -68.2737
-8 | -0.4791 | 0.00747 | -0.0565 | -64.1365
-7.5 | -0.4238 | 0.00716 | -0.0567 | -59.1899
-7 | -0.3684 | 0.00685 | -0.057 | -53.781
-6 | -0.257 | 0.00632 | -0.0577 | -40.6646
-5.5 | -0.2014 | 0.00603 | -0.0581 | -33.3997
-5 | -0.1451 | 0.00576 | -0.0585 | -25.191
-4.5 | -0.0905 | 0.00537 | -0.0587 | -16.8529
-4 | -0.0329 | 0.00525 | -0.0594 | -6.2667
-3.5 | 0.0247 | 0.00511 | -0.0602 | 4.8337
-3 | 0.0828 | 0.00499 | -0.0611 | 16.5932
-2 | 0.1986 | 0.00487 | -0.0628 | 40.7803
-1.5 | 0.2558 | 0.00487 | -0.0635 | 52.5257
-1 | 0.3119 | 0.005 | -0.0641 | 62.38
-0.5 | 0.3685 | 0.00509 | -0.0649 | 72.3969
0 | 0.4249 | 0.00517 | -0.0655 | 82.1857
0.5 | 0.4814 | 0.00526 | -0.0663 | 91.5209
1 | 0.5373 | 0.00537 | -0.0669 | 100.0559
1.5 | 0.5935 | 0.00545 | -0.0676 | 108.8991
2 | 0.6389 | 0.00429 | -0.0668 | 148.9277
2.5 | 0.6937 | 0.00437 | -0.0673 | 158.7414
3 | 0.7487 | 0.00458 | -0.0678 | 163.4716
3.5 | 0.8019 | 0.00483 | -0.068 | 166.0248
4 | 0.8538 | 0.00514 | -0.068 | 166.1089
4.5 | 0.9039 | 0.0055 | -0.0676 | 164.3455
5 | 0.949 | 0.00601 | -0.0663 | 157.9035
5.5 | 0.9917 | 0.00652 | -0.0646 | 152.1012
6 | 1.0301 | 0.00707 | -0.062 | 145.7001
6.5 | 1.0528 | 0.00763 | -0.0561 | 137.9817
7 | 1.0741 | 0.00838 | -0.0504 | 128.1742
7.5 | 1.1007 | 0.00917 | -0.046 | 120.0327
8 | 1.1279 | 0.01003 | -0.042 | 112.4526
8.5 | 1.1519 | 0.0111 | -0.0377 | 103.7748
9 | 1.1864 | 0.01185 | -0.0353 | 100.1181
9.5 | 1.222 | 0.01256 | -0.0331 | 97.293
10 | 1.2561 | 0.01338 | -0.0309 | 93.8789
10.5 | 1.2899 | 0.01422 | -0.0287 | 90.7103
11 | 1.3219 | 0.01515 | -0.0264 | 87.2541
11.5 | 1.355 | 0.01603 | -0.0244 | 84.529
12 | 1.3825 | 0.01702 | -0.0214 | 81.228
12.5 | 1.4523 | 0.01829 | -0.028 | 79.404
13.5 | 1.5366 | 0.02119 | -0.0297 | 72.5153
14 | 1.5669 | 0.02269 | -0.0283 | 69.0569
14.5 | 1.5947 | 0.02437 | -0.0267 | 65.437
15 | 1.6196 | 0.0263 | -0.025 | 61.5817
15.5 | 1.6429 | 0.02836 | -0.0233 | 57.9302
16 | 1.6646 | 0.03059 | -0.0216 | 54.4165
16.5 | 1.6876 | 0.03278 | -0.0202 | 51.4826
17 | 1.7065 | 0.03534 | -0.0186 | 48.2881
17.5 | 1.724 | 0.03805 | -0.0171 | 45.3088
18 | 1.7393 | 0.04102 | -0.0156 | 42.4013
18.5 | 1.751 | 0.04441 | -0.0142 | 39.4281
19 | 1.7581 | 0.04819 | -0.0126 | 36.4827
19.5 | 1.7641 | 0.05219 | -0.0113 | 33.8015
20 | 1.767 | 0.05651 | -0.01 | 31.2688

## 123. Re 14M Mach 0.10 (1)
BIGFOIL.COM POLAR EXPORT
NACA66-715 a=0.0
NACA66-715 a=0.0 |  |  |  | Cl Max: | 1.578 | at alpha= | 12.5 | deg
JavaFoil+Calcfoil stall+Eppler ext transition |  |  |  | L/D Max: | 133.44 | at alpha= | 5.5 | deg
Re: | 14000000 |  |  | Cd Min: | 0.00593 | at alpha= | 2 | deg
Mach: | 0.1 |  |  | Cl=0 at alpha= | -3.4754 | deg
|  |  |  | @ Cl=0.1, Cd= | 0.0064262
|  |  |  | @ Cl=0.4, Cd= | 0.0067852
|  |  |  | @ Cl=0.6, Cd= | 0.0069593
alpha (deg) | Cl | Cd | Cm | Cl/Cd
-16.5 | -0.352 | 0.1232 | -0.015 | -2.855
-16 | -0.367 | 0.1167 | -0.015 | -3.145
-15.5 | -0.382 | 0.11172 | -0.015 | -3.42
-15 | -0.397 | 0.1067 | -0.016 | -3.717
-14.5 | -0.411 | 0.10069 | -0.016 | -4.077
-14 | -0.423 | 0.09494 | -0.016 | -4.46
-13.5 | -0.435 | 0.09026 | -0.017 | -4.819
-13 | -0.445 | 0.08492 | -0.017 | -5.237
-12.5 | -0.452 | 0.08025 | -0.018 | -5.639
-12 | -0.458 | 0.0756 | -0.018 | -6.056
-11.5 | -0.46 | 0.07171 | -0.019 | -6.42
-11 | -0.46 | 0.06636 | -0.02 | -6.926
-10.5 | -0.455 | 0.0627 | -0.02 | -7.259
-10 | -0.447 | 0.05892 | -0.021 | -7.582
-9.5 | -0.434 | 0.05572 | -0.021 | -7.793
-9 | -0.417 | 0.05252 | -0.022 | -7.945
-8.5 | -0.396 | 0.0495 | -0.022 | -8.006
-8 | -0.372 | 0.04584 | -0.024 | -8.106
-7.5 | -0.342 | 0.04298 | -0.025 | -7.968
-7 | -0.31 | 0.0402 | -0.026 | -7.702
-6.5 | -0.273 | 0.03777 | -0.027 | -7.235
-6 | -0.287 | 0.00679 | -0.047 | -42.201
-5.5 | -0.234 | 0.00674 | -0.048 | -34.741
-5 | -0.179 | 0.00671 | -0.049 | -26.708
-4.5 | -0.122 | 0.00643 | -0.05 | -18.949
-4 | -0.063 | 0.00642 | -0.051 | -9.805
-3.5 | -0.003 | 0.00635 | -0.052 | -0.441
-3 | 0.058 | 0.00644 | -0.053 | 9.012
-2.5 | 0.119 | 0.00642 | -0.054 | 18.578
-2 | 0.181 | 0.0064 | -0.055 | 28.233
-1.5 | 0.242 | 0.00652 | -0.056 | 37.172
-1 | 0.304 | 0.00655 | -0.057 | 46.455
-0.5 | 0.367 | 0.0067 | -0.058 | 54.824
0 | 0.429 | 0.00686 | -0.059 | 62.565
0.5 | 0.488 | 0.00651 | -0.06 | 75.013
1 | 0.548 | 0.00624 | -0.061 | 87.761
1.5 | 0.608 | 0.00707 | -0.062 | 85.94
2 | 0.668 | 0.00593 | -0.063 | 112.636
2.5 | 0.727 | 0.00618 | -0.063 | 117.604
3 | 0.787 | 0.00645 | -0.064 | 121.905
3.5 | 0.845 | 0.00676 | -0.065 | 125.051
4 | 0.904 | 0.00707 | -0.066 | 127.948
4.5 | 0.962 | 0.00738 | -0.067 | 130.333
5 | 1.02 | 0.00768 | -0.068 | 132.828
5.5 | 1.078 | 0.00808 | -0.069 | 133.44
6 | 1.133 | 0.00854 | -0.07 | 132.575
6.5 | 1.186 | 0.0091 | -0.071 | 130.337
7 | 1.237 | 0.01074 | -0.072 | 115.136
7.5 | 1.286 | 0.01126 | -0.073 | 114.265
8 | 1.334 | 0.01176 | -0.074 | 113.358
8.5 | 1.379 | 0.01233 | -0.075 | 111.794
9 | 1.421 | 0.01291 | -0.076 | 110.096
9.5 | 1.46 | 0.01354 | -0.077 | 107.854
10 | 1.494 | 0.01424 | -0.077 | 104.902
10.5 | 1.522 | 0.015 | -0.078 | 101.446
11 | 1.545 | 0.01583 | -0.079 | 97.647
11.5 | 1.564 | 0.01668 | -0.08 | 93.718
12 | 1.576 | 0.01748 | -0.081 | 90.178
12.5 | 1.578 | 0.01852 | -0.082 | 85.174
13 | 1.572 | 0.01968 | -0.083 | 79.859
13.5 | 1.56 | 0.02081 | -0.084 | 74.925
14 | 1.541 | 0.02219 | -0.084 | 69.421
14.5 | 1.516 | 0.02356 | -0.085 | 64.334
15 | 1.485 | 0.02493 | -0.086 | 59.563
15.5 | 1.448 | 0.02707 | -0.087 | 53.505
16 | 1.408 | 0.02869 | -0.088 | 49.091
16.5 | 1.363 | 0.0312 | -0.088 | 43.694
17 | 1.314 | 0.03414 | -0.089 | 38.488
17.5 | 1.259 | 0.0367 | -0.089 | 34.299

## 124. Re 14M Mach 0.10 (2)
BIGFOIL.COM POLAR EXPORT
NACA66-715 a=0.0
NACA66-715 a=0.0 |  |  |  | Cl Max: | 1.7582 | at alpha= | 20 | deg
XFOIL ncrit=9 |  |  |  | L/D Max: | 166.738 | at alpha= | 4 | deg
Re: | 14000000 |  |  | Cd Min: | 0.05927 | at alpha= | 20 | deg
Mach: | 0.1 |  |  | Cl=0 at alpha= | -3.7172 | deg
|  |  |  | @ Cl=0.1, Cd= | 0.0049832
|  |  |  | @ Cl=0.4, Cd= | 0.0051308
|  |  |  | @ Cl=0.6, Cd= | 0.0053894
alpha (deg) | Cl | Cd | Cm | Cl/Cd
-12.5 | -0.9376 | 0.01643 | -0.0629 | -57.0663
-12 | -0.8981 | 0.01408 | -0.061 | -63.7855
-11.5 | -0.8513 | 0.01264 | -0.0599 | -67.3497
-11 | -0.803 | 0.01124 | -0.0589 | -71.4413
-10.5 | -0.7499 | 0.01064 | -0.0586 | -70.4793
-10 | -0.6985 | 0.00965 | -0.0581 | -72.3834
-9.5 | -0.647 | 0.00873 | -0.0575 | -74.1123
-9 | -0.5928 | 0.00826 | -0.0574 | -71.7676
-8.5 | -0.5377 | 0.00791 | -0.0574 | -67.9772
-8 | -0.4824 | 0.00754 | -0.0575 | -63.9788
-7.5 | -0.4266 | 0.00722 | -0.0577 | -59.0859
-7 | -0.3708 | 0.0069 | -0.0579 | -53.7391
-6.5 | -0.3146 | 0.00662 | -0.0581 | -47.5227
-6 | -0.2584 | 0.00635 | -0.0584 | -40.6929
-5.5 | -0.2023 | 0.00606 | -0.0587 | -33.3828
-5 | -0.1457 | 0.00579 | -0.0591 | -25.1641
-4.5 | -0.0908 | 0.00539 | -0.0592 | -16.846
-4 | -0.0328 | 0.00526 | -0.0599 | -6.2357
-3.5 | 0.0252 | 0.00512 | -0.0607 | 4.9219
-3 | 0.0836 | 0.005 | -0.0615 | 16.72
-2.5 | 0.142 | 0.00494 | -0.0624 | 28.7449
-2 | 0.2001 | 0.00488 | -0.0632 | 41.0041
-1.5 | 0.2577 | 0.00487 | -0.064 | 52.9158
-1 | 0.3141 | 0.005 | -0.0646 | 62.82
-0.5 | 0.3711 | 0.00509 | -0.0653 | 72.9077
0 | 0.4278 | 0.00517 | -0.066 | 82.7466
0.5 | 0.4846 | 0.00526 | -0.0667 | 92.1293
1 | 0.5407 | 0.00538 | -0.0673 | 100.5019
1.5 | 0.5972 | 0.00546 | -0.068 | 109.3773
2 | 0.6428 | 0.00431 | -0.0671 | 149.1415
2.5 | 0.6979 | 0.00438 | -0.0676 | 159.3379
3 | 0.7531 | 0.00459 | -0.0681 | 164.0741
3.5 | 0.8066 | 0.00484 | -0.0683 | 166.6529
4 | 0.8587 | 0.00515 | -0.0682 | 166.7379
4.5 | 0.9088 | 0.00552 | -0.0678 | 164.6377
5 | 0.9541 | 0.00602 | -0.0664 | 158.4884
5.5 | 0.9962 | 0.00654 | -0.0645 | 152.3242
6 | 1.0337 | 0.0071 | -0.0617 | 145.5915
7 | 1.0758 | 0.00845 | -0.0496 | 127.3136
7.5 | 1.1012 | 0.00931 | -0.045 | 118.2814
8 | 1.1288 | 0.0102 | -0.041 | 110.6667
8.5 | 1.153 | 0.01129 | -0.0367 | 102.1258
9 | 1.1878 | 0.01206 | -0.0342 | 98.4909
9.5 | 1.2232 | 0.01282 | -0.032 | 95.4134
10 | 1.2566 | 0.01369 | -0.0296 | 91.7896
10.5 | 1.2911 | 0.01454 | -0.0275 | 88.7964
11 | 1.3241 | 0.01546 | -0.0252 | 85.6468
11.5 | 1.3562 | 0.01643 | -0.0229 | 82.5441
12 | 1.3818 | 0.01748 | -0.0195 | 79.0503
12.5 | 1.4583 | 0.01879 | -0.0273 | 77.6104
13.5 | 1.5408 | 0.02177 | -0.0285 | 70.7763
14 | 1.5705 | 0.02338 | -0.0269 | 67.1728
14.5 | 1.596 | 0.02528 | -0.0251 | 63.1329
15 | 1.6217 | 0.02724 | -0.0234 | 59.5338
15.5 | 1.6452 | 0.02934 | -0.0216 | 56.0736
16 | 1.6665 | 0.03167 | -0.0198 | 52.6208
16.5 | 1.6874 | 0.03414 | -0.0182 | 49.4259
17 | 1.7054 | 0.03687 | -0.0165 | 46.2544
17.5 | 1.7224 | 0.03974 | -0.015 | 43.3417
18 | 1.7369 | 0.04289 | -0.0135 | 40.4966
18.5 | 1.745 | 0.04667 | -0.0118 | 37.3902
19 | 1.7511 | 0.0507 | -0.0103 | 34.5385
19.5 | 1.757 | 0.05482 | -0.0091 | 32.0503
20 | 1.7582 | 0.05927 | -0.0076 | 29.6642

## 125. Re 14M Mach 0.25 (1)
BIGFOIL.COM POLAR EXPORT
NACA66-715 a=0.0
NACA66-715 a=0.0 |  |  |  | Cl Max: | 1.551 | at alpha= | 11.5 | deg
JavaFoil+Calcfoil stall+Eppler ext transition |  |  |  | L/D Max: | 131.248 | at alpha= | 5.5 | deg
Re: | 14000000 |  |  | Cd Min: | 0.00609 | at alpha= | 2 | deg
Mach: | 0.25 |  |  | Cl=0 at alpha= | -3.4762 | deg
|  |  |  | @ Cl=0.1, Cd= | 0.0064893
|  |  |  | @ Cl=0.4, Cd= | 0.0067005
|  |  |  | @ Cl=0.6, Cd= | 0.0071297
alpha (deg) | Cl | Cd | Cm | Cl/Cd
-14.5 | -0.066 | 0.10728 | -0.016 | -0.611
-14 | -0.063 | 0.10083 | -0.017 | -0.621
-13.5 | -0.156 | 0.09678 | -0.017 | -1.613
-13 | -0.209 | 0.0921 | -0.017 | -2.265
-12.5 | -0.251 | 0.086 | -0.018 | -2.92
-12 | -0.287 | 0.08045 | -0.018 | -3.573
-11.5 | -0.318 | 0.07531 | -0.019 | -4.227
-11 | -0.344 | 0.0696 | -0.019 | -4.936
-10.5 | -0.363 | 0.0654 | -0.02 | -5.544
-10 | -0.375 | 0.06127 | -0.02 | -6.12
-9.5 | -0.38 | 0.05884 | -0.021 | -6.465
-9 | -0.379 | 0.05418 | -0.022 | -6.997
-8.5 | -0.37 | 0.05096 | -0.022 | -7.267
-8 | -0.355 | 0.04822 | -0.023 | -7.355
-7.5 | -0.333 | 0.04507 | -0.024 | -7.381
-7 | -0.305 | 0.04198 | -0.025 | -7.261
-6.5 | -0.272 | 0.03938 | -0.026 | -6.905
-6 | -0.234 | 0.03708 | -0.027 | -6.321
-5.5 | -0.238 | 0.00681 | -0.05 | -34.912
-5 | -0.183 | 0.00681 | -0.05 | -26.818
-4.5 | -0.125 | 0.0065 | -0.051 | -19.183
-4 | -0.065 | 0.00647 | -0.052 | -9.966
-3.5 | -0.003 | 0.00646 | -0.053 | -0.445
-3 | 0.06 | 0.00647 | -0.054 | 9.2
-2.5 | 0.122 | 0.0065 | -0.055 | 18.846
-2 | 0.186 | 0.00656 | -0.056 | 28.292
-1.5 | 0.249 | 0.00663 | -0.057 | 37.585
-1 | 0.313 | 0.00672 | -0.058 | 46.557
-0.5 | 0.377 | 0.00681 | -0.059 | 55.384
0 | 0.44 | 0.00651 | -0.06 | 67.606
0.5 | 0.5 | 0.00628 | -0.061 | 79.634
1 | 0.562 | 0.00705 | -0.062 | 79.671
1.5 | 0.624 | 0.00718 | -0.063 | 86.889
2 | 0.685 | 0.00609 | -0.064 | 112.446
2.5 | 0.746 | 0.00636 | -0.065 | 117.195
3 | 0.807 | 0.00665 | -0.066 | 121.234
3.5 | 0.867 | 0.00699 | -0.067 | 124.087
4 | 0.927 | 0.0073 | -0.068 | 126.993
4.5 | 0.987 | 0.00765 | -0.069 | 128.921
5 | 1.046 | 0.00799 | -0.07 | 130.873
5.5 | 1.105 | 0.00842 | -0.071 | 131.248
6 | 1.16 | 0.00893 | -0.072 | 130.003
6.5 | 1.215 | 0.00958 | -0.073 | 126.761
7 | 1.265 | 0.01131 | -0.074 | 111.861
7.5 | 1.315 | 0.01185 | -0.075 | 110.944
8 | 1.362 | 0.01245 | -0.076 | 109.376
8.5 | 1.406 | 0.01307 | -0.077 | 107.559
9 | 1.446 | 0.01372 | -0.078 | 105.35
9.5 | 1.482 | 0.01448 | -0.078 | 102.342
10 | 1.51 | 0.0153 | -0.079 | 98.713
10.5 | 1.531 | 0.01617 | -0.08 | 94.686
11 | 1.545 | 0.01711 | -0.081 | 90.311
11.5 | 1.551 | 0.01803 | -0.082 | 86.026
12 | 1.548 | 0.01924 | -0.083 | 80.448
12.5 | 1.528 | 0.02044 | -0.084 | 74.757
13 | 1.497 | 0.02205 | -0.085 | 67.906
13.5 | 1.455 | 0.02362 | -0.086 | 61.589
14 | 1.402 | 0.02529 | -0.086 | 55.416
14.5 | 1.337 | 0.02737 | -0.087 | 48.862
15 | 1.263 | 0.02958 | -0.088 | 42.687
15.5 | 1.178 | 0.03308 | -0.088 | 35.593
16 | 1.083 | 0.03779 | -0.088 | 28.652
16.5 | 0.982 | 0.04314 | -0.088 | 22.764

## 126. Re 14M Mach 0.25 (2)
BIGFOIL.COM POLAR EXPORT
NACA66-715 a=0.0
NACA66-715 a=0.0 |  |  |  | Cl Max: | 1.7145 | at alpha= | 18.5 | deg
XFOIL ncrit=9 |  |  |  | L/D Max: | 169.552 | at alpha= | 3.5 | deg
Re: | 14000000 |  |  | Cd Min: | 0.12398 | at alpha= | -15 | deg
Mach: | 0.25 |  |  | Cl=0 at alpha= | -3.7313 | deg
|  |  |  | @ Cl=0.1, Cd= | 0.0050185
|  |  |  | @ Cl=0.4, Cd= | 0.0051227
|  |  |  | @ Cl=0.6, Cd= | 0.0054793
alpha (deg) | Cl | Cd | Cm | Cl/Cd
-15 | -0.3718 | 0.12398 | -0.0613 | -2.9989
-14.5 | -0.3594 | 0.11728 | -0.0653 | -3.0645
-14 | -0.3596 | 0.10801 | -0.0705 | -3.3293
-13.5 | -0.3514 | 0.10091 | -0.0747 | -3.4823
-13 | -0.37 | 0.0893 | -0.0812 | -4.1433
-12.5 | -0.3923 | 0.07783 | -0.0881 | -5.0405
-12 | -0.4458 | 0.0631 | -0.0998 | -7.065
-11.5 | -0.5063 | 0.05432 | -0.0994 | -9.3207
-11 | -0.5748 | 0.04638 | -0.0903 | -12.3933
-10.5 | -0.6137 | 0.0367 | -0.0832 | -16.7221
-10 | -0.7127 | 0.01439 | -0.0685 | -49.5274
-9.5 | -0.6697 | 0.01091 | -0.0663 | -61.3841
-9 | -0.6144 | 0.00968 | -0.0652 | -63.4711
-8.5 | -0.5582 | 0.00875 | -0.0642 | -63.7943
-8 | -0.5004 | 0.00812 | -0.0636 | -61.6256
-7.5 | -0.4421 | 0.00763 | -0.0631 | -57.9423
-7 | -0.3836 | 0.00721 | -0.0627 | -53.2039
-6.5 | -0.3249 | 0.00687 | -0.0626 | -47.2926
-6 | -0.2659 | 0.00658 | -0.0625 | -40.4103
-5.5 | -0.2076 | 0.00624 | -0.0624 | -33.2692
-5 | -0.1487 | 0.00593 | -0.0625 | -25.0759
-4.5 | -0.09 | 0.00564 | -0.0627 | -15.9574
-4 | -0.0324 | 0.00531 | -0.0628 | -6.1017
-3.5 | 0.0279 | 0.00517 | -0.0634 | 5.3965
-3 | 0.0884 | 0.00503 | -0.0641 | 17.5746
-2.5 | 0.1488 | 0.00497 | -0.0649 | 29.9396
-2 | 0.2091 | 0.0049 | -0.0657 | 42.6735
-1.5 | 0.2686 | 0.00489 | -0.0664 | 54.9284
-1 | 0.3267 | 0.00501 | -0.067 | 65.2096
0 | 0.4438 | 0.00519 | -0.0683 | 85.5106
0.5 | 0.5021 | 0.00529 | -0.0689 | 94.9149
1 | 0.5599 | 0.00541 | -0.0695 | 103.4935
1.5 | 0.6178 | 0.00551 | -0.0701 | 112.1234
2.5 | 0.7208 | 0.00446 | -0.0695 | 161.6143
3 | 0.7772 | 0.00467 | -0.0698 | 166.424
3.5 | 0.8325 | 0.00491 | -0.0699 | 169.5519
4 | 0.8853 | 0.00524 | -0.0695 | 168.9504
4.5 | 0.9352 | 0.00563 | -0.0686 | 166.1101
5 | 0.9797 | 0.00613 | -0.0666 | 159.8206
5.5 | 1.0176 | 0.0067 | -0.0633 | 151.8806
6 | 1.0356 | 0.0073 | -0.0559 | 141.863
6.5 | 1.0585 | 0.00812 | -0.0501 | 130.3571
7 | 1.0838 | 0.00902 | -0.045 | 120.1552
7.5 | 1.1078 | 0.01011 | -0.04 | 109.5747
8.5 | 1.1575 | 0.01253 | -0.031 | 92.3783
9 | 1.193 | 0.01344 | -0.0283 | 88.7649
9.5 | 1.229 | 0.01436 | -0.0259 | 85.585
10 | 1.2633 | 0.01538 | -0.0232 | 82.1391
10.5 | 1.2981 | 0.01642 | -0.0207 | 79.056
11 | 1.3319 | 0.01752 | -0.0182 | 76.0217
11.5 | 1.3633 | 0.01874 | -0.0155 | 72.7481
12 | 1.4031 | 0.02006 | -0.0146 | 69.9452
12.5 | 1.4863 | 0.02194 | -0.0234 | 67.7438
13.5 | 1.5562 | 0.02567 | -0.0211 | 60.6233
14 | 1.5852 | 0.02767 | -0.019 | 57.2895
14.5 | 1.6086 | 0.03012 | -0.0167 | 53.4064
15 | 1.6328 | 0.03257 | -0.0146 | 50.132
15.5 | 1.6491 | 0.03564 | -0.012 | 46.271
16 | 1.6683 | 0.03861 | -0.0099 | 43.209
16.5 | 1.6869 | 0.04177 | -0.008 | 40.3854
17 | 1.7003 | 0.04544 | -0.0061 | 37.4186
17.5 | 1.7092 | 0.04952 | -0.0041 | 34.5153
18 | 1.7125 | 0.05422 | -0.0023 | 31.5843
18.5 | 1.7145 | 0.05905 | -0.0006 | 29.0347
19 | 1.7087 | 0.06432 | 0.0015 | 26.5656
19.5 | 1.6904 | 0.06932 | 0.0059 | 24.3855
20 | 1.6783 | 0.07647 | 0.0057 | 21.9472

## 127. Re 14M Mach 0.50 (1)
BIGFOIL.COM POLAR EXPORT
NACA66-715 a=0.0
NACA66-715 a=0.0 |  |  |  | Cl Max: | 1.478 | at alpha= | 8.5 | deg
JavaFoil+Calcfoil stall+Eppler ext transition |  |  |  | L/D Max: | 121.228 | at alpha= | 5 | deg
Re: | 14000000 |  |  | Cd Min: | 0.00648 | at alpha= | -2 | deg
Mach: | 0.5 |  |  | Cl=0 at alpha= | -3.4783 | deg
|  |  |  | @ Cl=0.1, Cd= | 0.006894
|  |  |  | @ Cl=0.4, Cd= | 0.0071068
|  |  |  | @ Cl=0.6, Cd= | 0.0076333
alpha (deg) | Cl | Cd | Cm | Cl/Cd
-20 | -0.931 | 0.16209 | -0.017 | -5.743
-19.5 | -0.905 | 0.14257 | -0.018 | -6.347
-19 | -0.878 | 0.13416 | -0.018 | -6.543
-18.5 | -0.848 | 0.13656 | -0.018 | -6.213
-18 | -0.821 | 0.12677 | -0.019 | -6.479
-17.5 | -0.792 | 0.12239 | -0.019 | -6.472
-17 | -0.765 | 0.11492 | -0.019 | -6.657
-16.5 | -0.738 | 0.10707 | -0.02 | -6.896
-16 | -0.712 | 0.09944 | -0.021 | -7.16
-15.5 | -0.685 | 0.09311 | -0.022 | -7.356
-15 | -0.661 | 0.08394 | -0.024 | -7.873
-14.5 | -0.737 | 0.01632 | -0.036 | -45.153
-14 | -0.594 | 0.09625 | -0.02 | -6.166
-13.5 | -0.566 | 0.08814 | -0.021 | -6.417
-13 | -0.538 | 0.08246 | -0.021 | -6.521
-12.5 | -0.51 | 0.07631 | -0.022 | -6.687
-12 | -0.483 | 0.07104 | -0.023 | -6.795
-11.5 | -0.455 | 0.06581 | -0.025 | -6.92
-11 | -0.433 | 0.05515 | -0.029 | -7.858
-10.5 | -0.485 | 0.00912 | -0.045 | -53.184
-10 | -0.453 | 0.00711 | -0.046 | -63.734
-9.5 | -0.34 | 0.05863 | -0.024 | -5.792
-9 | -0.311 | 0.0592 | -0.023 | -5.254
-8.5 | -0.283 | 0.05346 | -0.024 | -5.292
-8 | -0.255 | 0.04897 | -0.025 | -5.204
-7.5 | -0.227 | 0.04566 | -0.026 | -4.969
-7 | -0.199 | 0.04277 | -0.027 | -4.648
-6.5 | -0.17 | 0.04699 | -0.025 | -3.616
-6 | -0.142 | 0.04201 | -0.026 | -3.378
-5.5 | -0.163 | 0.03919 | -0.027 | -4.169
-5 | -0.149 | 0.03666 | -0.028 | -4.053
-4.5 | -0.107 | 0.03403 | -0.03 | -3.144
-4 | -0.07 | 0.00693 | -0.059 | -10.139
-3.5 | -0.003 | 0.00684 | -0.06 | -0.463
-3 | 0.066 | 0.00686 | -0.061 | 9.604
-2.5 | 0.136 | 0.00693 | -0.062 | 19.622
-2 | 0.207 | 0.00648 | -0.063 | 31.897
-1.5 | 0.278 | 0.00693 | -0.064 | 40.061
-1 | 0.349 | 0.00703 | -0.065 | 49.614
-0.5 | 0.422 | 0.00714 | -0.066 | 59.132
0 | 0.488 | 0.00731 | -0.067 | 66.79
0.5 | 0.554 | 0.0075 | -0.068 | 73.888
1 | 0.623 | 0.0077 | -0.069 | 80.958
1.5 | 0.691 | 0.00789 | -0.07 | 87.629
2 | 0.759 | 0.00687 | -0.071 | 110.448
2.5 | 0.827 | 0.00724 | -0.072 | 114.102
3 | 0.893 | 0.00765 | -0.073 | 116.765
3.5 | 0.96 | 0.0081 | -0.074 | 118.515
4 | 1.026 | 0.00855 | -0.075 | 120.031
4.5 | 1.092 | 0.00903 | -0.077 | 120.958
5 | 1.157 | 0.00954 | -0.078 | 121.228
5.5 | 1.221 | 0.01012 | -0.079 | 120.576
6 | 1.279 | 0.01087 | -0.08 | 117.72
6.5 | 1.333 | 0.01331 | -0.081 | 100.182
7 | 1.384 | 0.01428 | -0.082 | 96.877
7.5 | 1.426 | 0.01522 | -0.083 | 93.718
8 | 1.459 | 0.01624 | -0.084 | 89.868
8.5 | 1.478 | 0.01736 | -0.085 | 85.139
9 | 1.475 | 0.01879 | -0.086 | 78.506
9.5 | 1.43 | 0.02053 | -0.087 | 69.68
10 | 1.207 | 0.02294 | -0.088 | 52.614
10.5 | 0.914 | 0.02543 | -0.088 | 35.937
11 | 0.946 | 0.02524 | -0.09 | 37.469
11.5 | 0.974 | 0.02804 | -0.09 | 34.738
12 | 1 | 0.03197 | -0.091 | 31.288
12.5 | 1.033 | 0.03091 | -0.092 | 33.423
13 | 1.059 | 0.03462 | -0.093 | 30.594
13.5 | 1.083 | 0.03976 | -0.093 | 27.235

## 128. Re 14M Mach 0.50 (2)
BIGFOIL.COM POLAR EXPORT
NACA66-715 a=0.0
NACA66-715 a=0.0 |  |  |  | Cl Max: | 1.5544 | at alpha= | 13.5 | deg
XFOIL ncrit=9 |  |  |  | L/D Max: | 170.367 | at alpha= | 3.5 | deg
Re: | 14000000 |  |  | Cd Min: | 0.2339 | at alpha= | -20 | deg
Mach: | 0.5 |  |  | Cl=0 at alpha= | -3.8237 | deg
|  |  |  | @ Cl=0.1, Cd= | 0.0052603
|  |  |  | @ Cl=0.4, Cd= | 0.0051557
|  |  |  | @ Cl=0.6, Cd= | 0.0055207
alpha (deg) | Cl | Cd | Cm | Cl/Cd
-20 | -0.4747 | 0.2339 | -0.0118 | -2.0295
-19.5 | -0.4489 | 0.22814 | -0.0167 | -1.9677
-19 | -0.4269 | 0.22036 | -0.0217 | -1.9373
-18.5 | -0.4031 | 0.2129 | -0.0264 | -1.8934
-18 | -0.381 | 0.20523 | -0.0311 | -1.8565
-17.5 | -0.3582 | 0.19791 | -0.0358 | -1.8099
-17 | -0.3352 | 0.19067 | -0.0405 | -1.758
-16.5 | -0.3156 | 0.18235 | -0.0453 | -1.7307
-16 | -0.2945 | 0.17452 | -0.0499 | -1.6875
-15.5 | -0.2744 | 0.16659 | -0.0544 | -1.6472
-14.5 | -0.2394 | 0.14943 | -0.0636 | -1.6021
-14 | -0.2218 | 0.14149 | -0.0681 | -1.5676
-13.5 | -0.1968 | 0.13591 | -0.0721 | -1.448
-13 | -0.1754 | 0.12935 | -0.0762 | -1.356
-12.5 | -0.1608 | 0.1212 | -0.0806 | -1.3267
-12 | -0.1451 | 0.11364 | -0.0848 | -1.2768
-11.5 | -0.1354 | 0.10513 | -0.0892 | -1.2879
-11 | -0.1334 | 0.09559 | -0.0939 | -1.3955
-10.5 | -0.1202 | 0.08883 | -0.0977 | -1.3531
-10 | -0.1419 | 0.07683 | -0.1038 | -1.8469
-9.5 | -0.155 | 0.06717 | -0.1096 | -2.3076
-9 | -0.1728 | 0.05792 | -0.1171 | -2.9834
-8.5 | -0.1959 | 0.05137 | -0.1183 | -3.8135
-8 | -0.2301 | 0.04638 | -0.1121 | -4.9612
-7.5 | -0.2521 | 0.03946 | -0.1071 | -6.3887
-7 | -0.255 | 0.03293 | -0.1016 | -7.7437
-6.5 | -0.2545 | 0.02547 | -0.095 | -9.9921
-6 | -0.2382 | 0.01864 | -0.0887 | -12.779
-5.5 | -0.2129 | 0.0107 | -0.0834 | -19.8972
-5 | -0.1566 | 0.00691 | -0.081 | -22.6628
-4.5 | -0.0906 | 0.00625 | -0.0791 | -14.496
-4 | -0.0231 | 0.00586 | -0.0778 | -3.942
-3.5 | 0.0424 | 0.0054 | -0.0767 | 7.8519
-3 | 0.1125 | 0.00523 | -0.0767 | 21.5105
-2.5 | 0.1821 | 0.00512 | -0.077 | 35.5664
-2 | 0.2516 | 0.00504 | -0.0775 | 49.9206
-1.5 | 0.3194 | 0.00502 | -0.0779 | 63.6255
-1 | 0.3847 | 0.00513 | -0.078 | 74.9903
-0.5 | 0.4503 | 0.00524 | -0.0783 | 85.9351
0 | 0.5159 | 0.00536 | -0.0787 | 96.25
0.5 | 0.581 | 0.00547 | -0.079 | 106.2157
1 | 0.6447 | 0.00564 | -0.0791 | 114.3085
1.5 | 0.7082 | 0.00578 | -0.0791 | 122.526
2 | 0.7691 | 0.00593 | -0.0786 | 129.6965
2.5 | 0.8151 | 0.00486 | -0.0758 | 167.716
3 | 0.8728 | 0.00516 | -0.0745 | 169.1473
3.5 | 0.9285 | 0.00545 | -0.0727 | 170.367
4 | 0.9649 | 0.00582 | -0.067 | 165.7904
4.5 | 0.9964 | 0.00645 | -0.0606 | 154.4806
5 | 1.0229 | 0.00742 | -0.0538 | 137.8571
5.5 | 1.0557 | 0.00841 | -0.0483 | 125.5291
6 | 1.0873 | 0.00956 | -0.0429 | 113.7343
6.5 | 1.1127 | 0.01098 | -0.0368 | 101.3388
7 | 1.1383 | 0.01253 | -0.0309 | 90.846
7.5 | 1.1514 | 0.01463 | -0.0237 | 78.7013
8 | 1.1718 | 0.01667 | -0.0177 | 70.2939
8.5 | 1.1805 | 0.01942 | -0.0109 | 60.7878
9 | 1.2191 | 0.02107 | -0.0075 | 57.8595
9.5 | 1.2576 | 0.02278 | -0.004 | 55.2063
10 | 1.2955 | 0.02466 | -0.0006 | 52.5345
10.5 | 1.3325 | 0.02669 | 0.0029 | 49.9251
11 | 1.3694 | 0.02881 | 0.0063 | 47.5321
11.5 | 1.4008 | 0.03121 | 0.0104 | 44.8831
12 | 1.4639 | 0.03444 | 0.0078 | 42.5058
12.5 | 1.5387 | 0.03904 | 0.0018 | 39.4134
13 | 1.5498 | 0.04292 | 0.0074 | 36.109
13.5 | 1.5544 | 0.04886 | 0.0103 | 31.8133
14 | 1.5332 | 0.05608 | 0.0143 | 27.3395
14.5 | 1.4953 | 0.06463 | 0.0176 | 23.1363
15 | 1.4529 | 0.07268 | 0.0219 | 19.9904
15.5 | 1.4147 | 0.08293 | 0.0214 | 17.059
16 | 1.3779 | 0.09453 | 0.0181 | 14.5763
16.5 | 1.3444 | 0.10681 | 0.0131 | 12.5868
17 | 1.3102 | 0.11982 | 0.0067 | 10.9347
17.5 | 1.2799 | 0.13302 | -0.0007 | 9.6219
18 | 1.2526 | 0.14634 | -0.0088 | 8.5595
18.5 | 1.2299 | 0.15955 | -0.0173 | 7.7086

## 129. Re 16M Mach 0.00 (1)
BIGFOIL.COM POLAR EXPORT
NACA66-715 a=0.0
NACA66-715 a=0.0 |  |  |  | Cl Max: | 1.584 | at alpha= | 12.5 | deg
JavaFoil+Calcfoil stall+Eppler ext transition |  |  |  | L/D Max: | 134.744 | at alpha= | 5.5 | deg
Re: | 16000000 |  |  | Cd Min: | 0.00589 | at alpha= | 2 | deg
Mach: | 0 |  |  | Cl=0 at alpha= | -3.4754 | deg
|  |  |  | @ Cl=0.1, Cd= | 0.0063631
|  |  |  | @ Cl=0.4, Cd= | 0.0067095
|  |  |  | @ Cl=0.6, Cd= | 0.0069585
alpha (deg) | Cl | Cd | Cm | Cl/Cd
-17 | -0.382 | 0.129 | -0.014 | -2.964
-16.5 | -0.396 | 0.12085 | -0.015 | -3.273
-16 | -0.409 | 0.11486 | -0.015 | -3.557
-15.5 | -0.421 | 0.11012 | -0.015 | -3.824
-15 | -0.433 | 0.10434 | -0.016 | -4.151
-14.5 | -0.444 | 0.09881 | -0.016 | -4.495
-14 | -0.454 | 0.09458 | -0.017 | -4.803
-13.5 | -0.463 | 0.08779 | -0.017 | -5.273
-13 | -0.47 | 0.08452 | -0.017 | -5.557
-12.5 | -0.474 | 0.07977 | -0.018 | -5.946
-12 | -0.477 | 0.07451 | -0.018 | -6.398
-11.5 | -0.476 | 0.07074 | -0.019 | -6.732
-11 | -0.473 | 0.06601 | -0.02 | -7.161
-10.5 | -0.466 | 0.06175 | -0.02 | -7.542
-10 | -0.455 | 0.05834 | -0.021 | -7.801
-9.5 | -0.44 | 0.05517 | -0.021 | -7.985
-9 | -0.422 | 0.05206 | -0.022 | -8.101
-8.5 | -0.399 | 0.0487 | -0.023 | -8.203
-8 | -0.373 | 0.04541 | -0.024 | -8.224
-7.5 | -0.344 | 0.04199 | -0.026 | -8.196
-7 | -0.311 | 0.03889 | -0.027 | -8.003
-6.5 | -0.336 | 0.00678 | -0.046 | -49.457
-6 | -0.286 | 0.00677 | -0.047 | -42.232
-5.5 | -0.234 | 0.00667 | -0.048 | -35.044
-5 | -0.179 | 0.00662 | -0.049 | -26.979
-4.5 | -0.121 | 0.00638 | -0.05 | -19.033
-4 | -0.063 | 0.00633 | -0.051 | -9.901
-3.5 | -0.003 | 0.00633 | -0.052 | -0.441
-3 | 0.058 | 0.00637 | -0.053 | 9.071
-2.5 | 0.119 | 0.00636 | -0.054 | 18.653
-2 | 0.18 | 0.00644 | -0.055 | 27.956
-1.5 | 0.241 | 0.00648 | -0.056 | 37.244
-1 | 0.303 | 0.00658 | -0.057 | 46.031
-0.5 | 0.365 | 0.00667 | -0.058 | 54.826
0 | 0.427 | 0.00674 | -0.059 | 63.368
0.5 | 0.486 | 0.0069 | -0.06 | 70.527
1 | 0.546 | 0.00651 | -0.06 | 83.863
1.5 | 0.605 | 0.007 | -0.061 | 86.511
2 | 0.665 | 0.00589 | -0.062 | 112.867
2.5 | 0.724 | 0.00616 | -0.063 | 117.528
3 | 0.783 | 0.00641 | -0.064 | 122.166
3.5 | 0.842 | 0.0067 | -0.065 | 125.686
4 | 0.9 | 0.00699 | -0.066 | 128.767
4.5 | 0.958 | 0.00727 | -0.067 | 131.869
5 | 1.016 | 0.00759 | -0.068 | 133.912
5.5 | 1.073 | 0.00797 | -0.069 | 134.744
6 | 1.128 | 0.00845 | -0.07 | 133.548
6.5 | 1.182 | 0.00902 | -0.071 | 131.06
7 | 1.232 | 0.01043 | -0.072 | 118.081
7.5 | 1.282 | 0.01099 | -0.073 | 116.616
8 | 1.329 | 0.01137 | -0.074 | 116.959
8.5 | 1.375 | 0.01191 | -0.074 | 115.38
9 | 1.417 | 0.01247 | -0.075 | 113.691
9.5 | 1.457 | 0.01306 | -0.076 | 111.535
10 | 1.491 | 0.01372 | -0.077 | 108.73
10.5 | 1.521 | 0.01445 | -0.078 | 105.265
11 | 1.545 | 0.01523 | -0.079 | 101.484
11.5 | 1.565 | 0.01602 | -0.08 | 97.68
12 | 1.58 | 0.01679 | -0.081 | 94.105
12.5 | 1.584 | 0.01784 | -0.082 | 88.758
13 | 1.581 | 0.01885 | -0.082 | 83.88
13.5 | 1.573 | 0.01995 | -0.083 | 78.828
14 | 1.558 | 0.02126 | -0.084 | 73.272
14.5 | 1.538 | 0.02244 | -0.085 | 68.508
15 | 1.512 | 0.02394 | -0.086 | 63.145
15.5 | 1.482 | 0.02528 | -0.087 | 58.62
16 | 1.446 | 0.02717 | -0.087 | 53.237
16.5 | 1.407 | 0.02923 | -0.088 | 48.14
17 | 1.365 | 0.03143 | -0.089 | 43.444
17.5 | 1.316 | 0.03363 | -0.089 | 39.134

## 130. Re 16M Mach 0.00 (2)
BIGFOIL.COM POLAR EXPORT
NACA66-715 a=0.0
NACA66-715 a=0.0 |  |  |  | Cl Max: | 1.7882 | at alpha= | 20 | deg
XFOIL ncrit=9 |  |  |  | L/D Max: | 165.329 | at alpha= | 4 | deg
Re: | 16000000 |  |  | Cd Min: | 0.05501 | at alpha= | 20 | deg
Mach: | 0 |  |  | Cl=0 at alpha= | -3.7073 | deg
|  |  |  | @ Cl=0.1, Cd= | 0.004888
|  |  |  | @ Cl=0.4, Cd= | 0.0051323
|  |  |  | @ Cl=0.6, Cd= | 0.0053455
alpha (deg) | Cl | Cd | Cm | Cl/Cd
-15.5 | -1.183 | 0.02213 | -0.0689 | -53.4568
-15 | -1.1603 | 0.01941 | -0.0653 | -59.7785
-14 | -1.0865 | 0.01612 | -0.0611 | -67.4007
-13.5 | -1.0399 | 0.01541 | -0.0602 | -67.4822
-13 | -0.9942 | 0.01439 | -0.0592 | -69.0896
-12.5 | -0.9481 | 0.01325 | -0.0583 | -71.5547
-12 | -0.8998 | 0.0123 | -0.0576 | -73.1545
-11.5 | -0.8502 | 0.01141 | -0.057 | -74.5136
-11 | -0.7999 | 0.01051 | -0.0566 | -76.1085
-9.5 | -0.645 | 0.00832 | -0.0556 | -77.524
-9 | -0.5911 | 0.00793 | -0.0557 | -74.5397
-8.5 | -0.5363 | 0.0076 | -0.0559 | -70.5658
-8 | -0.4814 | 0.00726 | -0.0561 | -66.3085
-7.5 | -0.4259 | 0.00696 | -0.0564 | -61.1925
-7 | -0.3704 | 0.00667 | -0.0567 | -55.5322
-5.5 | -0.2024 | 0.0059 | -0.0579 | -34.3051
-5 | -0.1461 | 0.00564 | -0.0583 | -25.9043
-4.5 | -0.0915 | 0.00527 | -0.0585 | -17.3624
-4 | -0.0339 | 0.00514 | -0.0593 | -6.5953
-3.5 | 0.024 | 0.005 | -0.0601 | 4.8
-3 | 0.0817 | 0.00491 | -0.0609 | 16.6395
-2.5 | 0.1399 | 0.00484 | -0.0618 | 28.905
-2 | 0.1974 | 0.00485 | -0.0626 | 40.701
-1.5 | 0.254 | 0.00491 | -0.0632 | 51.7312
-1 | 0.3105 | 0.00499 | -0.0639 | 62.2244
0 | 0.4237 | 0.00517 | -0.0653 | 81.9536
0.5 | 0.4804 | 0.00524 | -0.0661 | 91.6794
1 | 0.5364 | 0.00535 | -0.0667 | 100.2617
1.5 | 0.5928 | 0.00542 | -0.0675 | 109.3727
2.5 | 0.6933 | 0.00438 | -0.0672 | 158.2877
3 | 0.748 | 0.00458 | -0.0677 | 163.3188
3.5 | 0.8011 | 0.00485 | -0.0679 | 165.1753
4 | 0.8531 | 0.00516 | -0.0679 | 165.3295
4.5 | 0.9033 | 0.00551 | -0.0675 | 163.9383
5 | 0.9476 | 0.00604 | -0.0661 | 156.8874
6 | 1.0301 | 0.00706 | -0.062 | 145.9065
6.5 | 1.0541 | 0.0076 | -0.0564 | 138.6974
7 | 1.0756 | 0.00834 | -0.0507 | 128.9688
7.5 | 1.1029 | 0.00909 | -0.0464 | 121.3311
8 | 1.13 | 0.00995 | -0.0423 | 113.5678
8.5 | 1.158 | 0.01087 | -0.0386 | 106.5317
9 | 1.1934 | 0.01155 | -0.0363 | 103.3247
9.5 | 1.2299 | 0.01224 | -0.0343 | 100.482
10 | 1.264 | 0.01304 | -0.0321 | 96.9325
10.5 | 1.2971 | 0.01389 | -0.0298 | 93.3837
11 | 1.3314 | 0.01472 | -0.0277 | 90.4484
11.5 | 1.3648 | 0.01561 | -0.0257 | 87.4311
12 | 1.3932 | 0.01668 | -0.023 | 83.5252
12.5 | 1.4307 | 0.01765 | -0.0223 | 81.0595
13 | 1.5087 | 0.01915 | -0.0309 | 78.7833
13.5 | 1.536 | 0.02053 | -0.0286 | 74.8173
14 | 1.5799 | 0.02202 | -0.03 | 71.7484
14.5 | 1.6059 | 0.02383 | -0.0282 | 67.3898
15 | 1.6326 | 0.02561 | -0.0266 | 63.7485
15.5 | 1.6544 | 0.02775 | -0.0247 | 59.618
16 | 1.6783 | 0.02979 | -0.0231 | 56.3377
16.5 | 1.701 | 0.03198 | -0.0216 | 53.1895
17 | 1.7209 | 0.03448 | -0.0201 | 49.9101
17.5 | 1.7389 | 0.03715 | -0.0186 | 46.8075
18 | 1.7544 | 0.04007 | -0.0171 | 43.7834
18.5 | 1.764 | 0.04361 | -0.0155 | 40.4494
19 | 1.7731 | 0.04722 | -0.014 | 37.5498
19.5 | 1.7819 | 0.05098 | -0.0128 | 34.9529
20 | 1.7882 | 0.05501 | -0.0117 | 32.5068

## 131. Re 16M Mach 0.10 (1)
BIGFOIL.COM POLAR EXPORT
NACA66-715 a=0.0
NACA66-715 a=0.0 |  |  |  | Cl Max: | 1.579 | at alpha= | 12.5 | deg
JavaFoil+Calcfoil stall+Eppler ext transition |  |  |  | L/D Max: | 134.56 | at alpha= | 5.5 | deg
Re: | 16000000 |  |  | Cd Min: | 0.00591 | at alpha= | 2 | deg
Mach: | 0.1 |  |  | Cl=0 at alpha= | -3.4754 | deg
|  |  |  | @ Cl=0.1, Cd= | 0.0063649
|  |  |  | @ Cl=0.4, Cd= | 0.0067258
|  |  |  | @ Cl=0.6, Cd= | 0.0069693
alpha (deg) | Cl | Cd | Cm | Cl/Cd
-16.5 | -0.352 | 0.12165 | -0.015 | -2.892
-16 | -0.367 | 0.11623 | -0.015 | -3.158
-15.5 | -0.382 | 0.11242 | -0.015 | -3.399
-15 | -0.397 | 0.10615 | -0.016 | -3.737
-14.5 | -0.411 | 0.10019 | -0.016 | -4.098
-14 | -0.423 | 0.0945 | -0.016 | -4.481
-13.5 | -0.435 | 0.08985 | -0.017 | -4.841
-13 | -0.445 | 0.08454 | -0.017 | -5.262
-12.5 | -0.453 | 0.08045 | -0.018 | -5.626
-12 | -0.458 | 0.07509 | -0.018 | -6.099
-11.5 | -0.46 | 0.07118 | -0.019 | -6.468
-11 | -0.46 | 0.06641 | -0.02 | -6.921
-10.5 | -0.455 | 0.06244 | -0.02 | -7.291
-10 | -0.447 | 0.05854 | -0.021 | -7.633
-9.5 | -0.434 | 0.05537 | -0.021 | -7.843
-9 | -0.417 | 0.05232 | -0.022 | -7.978
-8.5 | -0.396 | 0.04924 | -0.022 | -8.05
-8 | -0.372 | 0.04557 | -0.024 | -8.158
-7.5 | -0.343 | 0.04264 | -0.025 | -8.036
-7 | -0.31 | 0.03979 | -0.026 | -7.797
-6.5 | -0.274 | 0.03695 | -0.028 | -7.419
-6 | -0.287 | 0.00679 | -0.047 | -42.221
-5.5 | -0.234 | 0.00672 | -0.048 | -34.85
-5 | -0.179 | 0.00668 | -0.049 | -26.842
-4.5 | -0.122 | 0.00639 | -0.05 | -19.072
-4 | -0.063 | 0.00638 | -0.051 | -9.867
-3.5 | -0.003 | 0.0064 | -0.052 | -0.438
-3 | 0.058 | 0.00642 | -0.053 | 9.037
-2.5 | 0.119 | 0.00634 | -0.054 | 18.818
-2 | 0.181 | 0.0064 | -0.055 | 28.268
-1.5 | 0.242 | 0.00645 | -0.056 | 37.572
-1 | 0.304 | 0.00654 | -0.057 | 46.523
-0.5 | 0.367 | 0.00663 | -0.058 | 55.411
0 | 0.429 | 0.00681 | -0.059 | 63.005
0.5 | 0.489 | 0.00691 | -0.06 | 70.712
1 | 0.548 | 0.00651 | -0.061 | 84.282
1.5 | 0.608 | 0.00704 | -0.062 | 86.346
2 | 0.668 | 0.00591 | -0.063 | 112.992
2.5 | 0.728 | 0.00619 | -0.063 | 117.599
3 | 0.787 | 0.00644 | -0.064 | 122.206
3.5 | 0.846 | 0.00673 | -0.065 | 125.764
4 | 0.904 | 0.00703 | -0.066 | 128.711
4.5 | 0.963 | 0.00731 | -0.067 | 131.758
5 | 1.021 | 0.00765 | -0.068 | 133.489
5.5 | 1.078 | 0.00801 | -0.069 | 134.56
6 | 1.133 | 0.00852 | -0.07 | 133.053
6.5 | 1.187 | 0.00909 | -0.071 | 130.51
7 | 1.237 | 0.01053 | -0.072 | 117.541
7.5 | 1.287 | 0.01108 | -0.073 | 116.125
8 | 1.335 | 0.0115 | -0.074 | 116.026
8.5 | 1.38 | 0.01204 | -0.075 | 114.57
9 | 1.422 | 0.0126 | -0.076 | 112.884
9.5 | 1.461 | 0.01325 | -0.077 | 110.28
10 | 1.495 | 0.01389 | -0.078 | 107.632
10.5 | 1.523 | 0.01467 | -0.078 | 103.808
11 | 1.547 | 0.01545 | -0.079 | 100.122
11.5 | 1.565 | 0.01627 | -0.08 | 96.196
12 | 1.578 | 0.01704 | -0.081 | 92.568
12.5 | 1.579 | 0.01813 | -0.082 | 87.048
13 | 1.573 | 0.01928 | -0.083 | 81.568
13.5 | 1.561 | 0.02029 | -0.084 | 76.934
14 | 1.542 | 0.0217 | -0.085 | 71.048
14.5 | 1.517 | 0.02316 | -0.085 | 65.485
15 | 1.486 | 0.02442 | -0.086 | 60.859
15.5 | 1.45 | 0.02639 | -0.087 | 54.949
16 | 1.409 | 0.02812 | -0.088 | 50.11
16.5 | 1.365 | 0.03038 | -0.088 | 44.918
17 | 1.316 | 0.03324 | -0.089 | 39.581
17.5 | 1.26 | 0.03558 | -0.089 | 35.414

## 132. Re 16M Mach 0.10 (2)
BIGFOIL.COM POLAR EXPORT
NACA66-715 a=0.0
NACA66-715 a=0.0 |  |  |  | Cl Max: | 1.7788 | at alpha= | 20 | deg
XFOIL ncrit=9 |  |  |  | L/D Max: | 165.977 | at alpha= | 4 | deg
Re: | 16000000 |  |  | Cd Min: | 0.05792 | at alpha= | 20 | deg
Mach: | 0.1 |  |  | Cl=0 at alpha= | -3.7093 | deg
|  |  |  | @ Cl=0.1, Cd= | 0.0048892
|  |  |  | @ Cl=0.4, Cd= | 0.0051281
|  |  |  | @ Cl=0.6, Cd= | 0.0054268
alpha (deg) | Cl | Cd | Cm | Cl/Cd
-13.5 | -1.0282 | 0.01877 | -0.0654 | -54.7789
-13 | -0.9905 | 0.01671 | -0.0632 | -59.2759
-12.5 | -0.9495 | 0.01481 | -0.0614 | -64.1121
-12 | -0.9034 | 0.01345 | -0.0603 | -67.1673
-11.5 | -0.8551 | 0.01222 | -0.0593 | -69.9755
-10.5 | -0.7524 | 0.01043 | -0.0582 | -72.1381
-9.5 | -0.6494 | 0.00854 | -0.0571 | -76.0422
-9 | -0.5953 | 0.00807 | -0.0569 | -73.767
-8.5 | -0.5402 | 0.00768 | -0.057 | -70.3385
-8 | -0.4847 | 0.00733 | -0.0571 | -66.1255
-7.5 | -0.4288 | 0.00702 | -0.0573 | -61.0826
-7 | -0.3728 | 0.00672 | -0.0575 | -55.4762
-6.5 | -0.3165 | 0.00646 | -0.0578 | -48.9938
-5.5 | -0.2034 | 0.00593 | -0.0585 | -34.3002
-5 | -0.1467 | 0.00567 | -0.0589 | -25.873
-4.5 | -0.0916 | 0.0053 | -0.0591 | -17.283
-4 | -0.0339 | 0.00515 | -0.0597 | -6.5825
-3.5 | 0.0244 | 0.005 | -0.0605 | 4.88
-3 | 0.0826 | 0.00491 | -0.0613 | 16.8228
-2.5 | 0.1411 | 0.00484 | -0.0622 | 29.1529
-2 | 0.199 | 0.00485 | -0.063 | 41.0309
-1.5 | 0.2559 | 0.00491 | -0.0637 | 52.1181
-1 | 0.3127 | 0.00499 | -0.0643 | 62.6653
0 | 0.4265 | 0.00517 | -0.0658 | 82.4952
0.5 | 0.4835 | 0.00524 | -0.0665 | 92.271
1 | 0.5398 | 0.00536 | -0.0671 | 100.709
1.5 | 0.5965 | 0.00543 | -0.0679 | 109.8527
2 | 0.6507 | 0.00538 | -0.0682 | 120.948
2.5 | 0.6975 | 0.00439 | -0.0675 | 158.8838
3 | 0.7526 | 0.00459 | -0.068 | 163.9651
3.5 | 0.8059 | 0.00486 | -0.0682 | 165.823
4 | 0.8581 | 0.00517 | -0.0681 | 165.9768
4.5 | 0.9083 | 0.00552 | -0.0677 | 164.5471
5 | 0.9526 | 0.00605 | -0.0662 | 157.4545
5.5 | 0.9951 | 0.00657 | -0.0643 | 151.4612
6 | 1.0336 | 0.0071 | -0.0616 | 145.5775
6.5 | 1.0541 | 0.00766 | -0.0552 | 137.611
7 | 1.0767 | 0.00842 | -0.0497 | 127.8741
7.5 | 1.1037 | 0.00922 | -0.0454 | 119.7072
8 | 1.1305 | 0.01012 | -0.0412 | 111.7095
8.5 | 1.1592 | 0.01106 | -0.0376 | 104.8101
9 | 1.1943 | 0.01178 | -0.0352 | 101.3837
9.5 | 1.2303 | 0.01252 | -0.033 | 98.2668
10 | 1.2654 | 0.01331 | -0.0308 | 95.0714
10.5 | 1.2992 | 0.01418 | -0.0286 | 91.622
11 | 1.3328 | 0.01507 | -0.0264 | 88.4406
11.5 | 1.3655 | 0.01602 | -0.0242 | 85.2372
12 | 1.3955 | 0.01706 | -0.0216 | 81.7995
12.5 | 1.4366 | 0.01815 | -0.0217 | 79.1515
13 | 1.5149 | 0.01969 | -0.0302 | 76.9375
13.5 | 1.5405 | 0.02113 | -0.0274 | 72.9058
14 | 1.582 | 0.02283 | -0.0284 | 69.2948
14.5 | 1.6083 | 0.02465 | -0.0266 | 65.2454
15 | 1.6365 | 0.0264 | -0.0251 | 61.9886
15.5 | 1.6568 | 0.02872 | -0.023 | 57.688
16 | 1.6789 | 0.03099 | -0.0212 | 54.1755
16.5 | 1.7009 | 0.03335 | -0.0196 | 51.0015
17 | 1.7218 | 0.03584 | -0.0181 | 48.0413
17.5 | 1.7397 | 0.03858 | -0.0166 | 45.0933
18 | 1.7533 | 0.04178 | -0.0149 | 41.9651
18.5 | 1.7614 | 0.04556 | -0.0132 | 38.6611
19 | 1.7697 | 0.04938 | -0.0118 | 35.8384
19.5 | 1.7761 | 0.05351 | -0.0106 | 33.1919
20 | 1.7788 | 0.05792 | -0.0093 | 30.7113

## 133. Re 16M Mach 0.25 (1)
BIGFOIL.COM POLAR EXPORT
NACA66-715 a=0.0
NACA66-715 a=0.0 |  |  |  | Cl Max: | 1.552 | at alpha= | 11.5 | deg
JavaFoil+Calcfoil stall+Eppler ext transition |  |  |  | L/D Max: | 132.191 | at alpha= | 5.5 | deg
Re: | 16000000 |  |  | Cd Min: | 0.00607 | at alpha= | 2 | deg
Mach: | 0.25 |  |  | Cl=0 at alpha= | -3.4762 | deg
|  |  |  | @ Cl=0.1, Cd= | 0.0064665
|  |  |  | @ Cl=0.4, Cd= | 0.0068539
|  |  |  | @ Cl=0.6, Cd= | 0.0070919
alpha (deg) | Cl | Cd | Cm | Cl/Cd
-14.5 | -0.066 | 0.10738 | -0.016 | -0.611
-14 | -0.063 | 0.10082 | -0.017 | -0.622
-13.5 | -0.156 | 0.09482 | -0.017 | -1.647
-13 | -0.209 | 0.0903 | -0.017 | -2.311
-12.5 | -0.251 | 0.08592 | -0.018 | -2.923
-12 | -0.287 | 0.08004 | -0.018 | -3.592
-11.5 | -0.318 | 0.07495 | -0.019 | -4.248
-11 | -0.344 | 0.06937 | -0.019 | -4.953
-10.5 | -0.363 | 0.06531 | -0.02 | -5.552
-10 | -0.375 | 0.06129 | -0.02 | -6.119
-9.5 | -0.38 | 0.05819 | -0.021 | -6.538
-9 | -0.379 | 0.05382 | -0.022 | -7.044
-8.5 | -0.37 | 0.05064 | -0.022 | -7.314
-8 | -0.355 | 0.04793 | -0.023 | -7.4
-7.5 | -0.333 | 0.04492 | -0.024 | -7.407
-7 | -0.305 | 0.04198 | -0.025 | -7.266
-6.5 | -0.272 | 0.03918 | -0.026 | -6.946
-6 | -0.235 | 0.03669 | -0.028 | -6.397
-5.5 | -0.238 | 0.00683 | -0.05 | -34.793
-5 | -0.183 | 0.00677 | -0.05 | -26.95
-4.5 | -0.125 | 0.00646 | -0.051 | -19.298
-4 | -0.065 | 0.00644 | -0.052 | -10.016
-3.5 | -0.003 | 0.00643 | -0.053 | -0.447
-3 | 0.06 | 0.00646 | -0.054 | 9.221
-2.5 | 0.122 | 0.00647 | -0.055 | 18.918
-2 | 0.186 | 0.00651 | -0.056 | 28.528
-1.5 | 0.249 | 0.00651 | -0.057 | 38.245
-1 | 0.313 | 0.00671 | -0.058 | 46.622
-0.5 | 0.377 | 0.0068 | -0.059 | 55.494
0 | 0.441 | 0.00695 | -0.06 | 63.462
0.5 | 0.5 | 0.00622 | -0.061 | 80.437
1 | 0.562 | 0.007 | -0.062 | 80.332
1.5 | 0.624 | 0.00715 | -0.063 | 87.287
2 | 0.685 | 0.00607 | -0.064 | 112.892
2.5 | 0.746 | 0.00636 | -0.065 | 117.28
3 | 0.807 | 0.00664 | -0.066 | 121.457
3.5 | 0.867 | 0.00694 | -0.067 | 125.055
4 | 0.927 | 0.00725 | -0.068 | 127.839
4.5 | 0.987 | 0.00756 | -0.069 | 130.524
5 | 1.047 | 0.00794 | -0.07 | 131.836
5.5 | 1.105 | 0.00836 | -0.071 | 132.191
6 | 1.161 | 0.0089 | -0.072 | 130.412
6.5 | 1.216 | 0.00953 | -0.073 | 127.542
7 | 1.266 | 0.01108 | -0.074 | 114.304
7.5 | 1.316 | 0.01157 | -0.075 | 113.697
8 | 1.363 | 0.01216 | -0.076 | 112.095
8.5 | 1.407 | 0.01275 | -0.077 | 110.282
9 | 1.447 | 0.01341 | -0.078 | 107.876
9.5 | 1.483 | 0.01416 | -0.079 | 104.75
10 | 1.511 | 0.01496 | -0.079 | 100.99
10.5 | 1.532 | 0.01578 | -0.08 | 97.138
11 | 1.546 | 0.01669 | -0.081 | 92.662
11.5 | 1.552 | 0.01767 | -0.082 | 87.833
12 | 1.549 | 0.01875 | -0.083 | 82.627
12.5 | 1.53 | 0.02003 | -0.084 | 76.374
13 | 1.499 | 0.02152 | -0.085 | 69.622
13.5 | 1.456 | 0.02304 | -0.086 | 63.211
14 | 1.403 | 0.02463 | -0.086 | 56.959
14.5 | 1.338 | 0.02668 | -0.087 | 50.159
15 | 1.264 | 0.02918 | -0.088 | 43.301
15.5 | 1.179 | 0.03221 | -0.088 | 36.602
16 | 1.086 | 0.03599 | -0.089 | 30.169
16.5 | 0.984 | 0.04166 | -0.089 | 23.624

## 134. Re 16M Mach 0.25 (2)
BIGFOIL.COM POLAR EXPORT
NACA66-715 a=0.0
NACA66-715 a=0.0 |  |  |  | Cl Max: | 1.7352 | at alpha= | 18.5 | deg
XFOIL ncrit=9 |  |  |  | L/D Max: | 169.106 | at alpha= | 3.5 | deg
Re: | 16000000 |  |  | Cd Min: | 0.12387 | at alpha= | -15 | deg
Mach: | 0.25 |  |  | Cl=0 at alpha= | -3.7236 | deg
|  |  |  | @ Cl=0.1, Cd= | 0.0049233
|  |  |  | @ Cl=0.4, Cd= | 0.0051174
|  |  |  | @ Cl=0.6, Cd= | 0.0054536
alpha (deg) | Cl | Cd | Cm | Cl/Cd
-15 | -0.3718 | 0.12387 | -0.0614 | -3.0015
-14.5 | -0.3579 | 0.11742 | -0.0654 | -3.048
-14 | -0.3592 | 0.10791 | -0.0707 | -3.3287
-13.5 | -0.3498 | 0.10104 | -0.0747 | -3.462
-13 | -0.3674 | 0.08962 | -0.0811 | -4.0995
-12.5 | -0.3909 | 0.07795 | -0.0881 | -5.0148
-12 | -0.4426 | 0.0634 | -0.0997 | -6.9811
-11.5 | -0.503 | 0.05454 | -0.0997 | -9.2226
-11 | -0.5757 | 0.0463 | -0.0902 | -12.4341
-10.5 | -0.6103 | 0.03717 | -0.0835 | -16.4192
-10 | -0.7116 | 0.01483 | -0.0685 | -47.9838
-9.5 | -0.6719 | 0.01079 | -0.0659 | -62.2706
-9 | -0.6167 | 0.00954 | -0.0648 | -64.6436
-8.5 | -0.5608 | 0.0085 | -0.0638 | -65.9765
-8 | -0.5029 | 0.00789 | -0.0632 | -63.7389
-7.5 | -0.4446 | 0.0074 | -0.0627 | -60.0811
-7 | -0.386 | 0.00702 | -0.0623 | -54.9858
-6.5 | -0.3271 | 0.00669 | -0.0622 | -48.8939
-6 | -0.2679 | 0.0064 | -0.0622 | -41.8594
-5 | -0.1499 | 0.00581 | -0.0623 | -25.8003
-4.5 | -0.0911 | 0.00555 | -0.0625 | -16.4144
-4 | -0.0335 | 0.00519 | -0.0626 | -6.4547
-3.5 | 0.0271 | 0.00505 | -0.0632 | 5.3663
-3 | 0.0873 | 0.00494 | -0.0639 | 17.6721
-2.5 | 0.148 | 0.00486 | -0.0647 | 30.4527
-2 | 0.2078 | 0.00486 | -0.0655 | 42.7572
-1.5 | 0.2666 | 0.00492 | -0.0661 | 54.187
-1 | 0.3252 | 0.005 | -0.0667 | 65.04
-0.5 | 0.384 | 0.00509 | -0.0674 | 75.442
0 | 0.4424 | 0.00519 | -0.0681 | 85.2408
0.5 | 0.5011 | 0.00526 | -0.0688 | 95.2662
1 | 0.5589 | 0.00539 | -0.0694 | 103.692
1.5 | 0.6171 | 0.00548 | -0.07 | 112.6095
2 | 0.6734 | 0.00552 | -0.0704 | 121.9928
2.5 | 0.7203 | 0.00445 | -0.0694 | 161.8652
3 | 0.7771 | 0.00465 | -0.0698 | 167.1183
3.5 | 0.832 | 0.00492 | -0.0698 | 169.1057
4 | 0.8847 | 0.00524 | -0.0694 | 168.8359
4.5 | 0.9348 | 0.00563 | -0.0685 | 166.0391
5 | 0.979 | 0.00613 | -0.0665 | 159.7064
5.5 | 1.0167 | 0.00671 | -0.0632 | 151.5201
6 | 1.0364 | 0.00727 | -0.0561 | 142.5585
6.5 | 1.0574 | 0.00812 | -0.0499 | 130.2217
7 | 1.0847 | 0.00898 | -0.0451 | 120.7906
7.5 | 1.1106 | 0.00999 | -0.0404 | 111.1712
8 | 1.1357 | 0.01113 | -0.0358 | 102.0395
8.5 | 1.1644 | 0.01224 | -0.0319 | 95.1307
9 | 1.2003 | 0.01311 | -0.0293 | 91.5561
9.5 | 1.2361 | 0.01403 | -0.0268 | 88.1041
10 | 1.2722 | 0.01498 | -0.0244 | 84.9266
10.5 | 1.3065 | 0.01602 | -0.0218 | 81.5543
11 | 1.3411 | 0.01709 | -0.0194 | 78.4728
11.5 | 1.373 | 0.01831 | -0.0167 | 74.9863
12 | 1.4041 | 0.01952 | -0.0138 | 71.9314
12.5 | 1.4656 | 0.02118 | -0.0179 | 69.1974
13 | 1.5441 | 0.02314 | -0.0257 | 66.7286
13.5 | 1.5601 | 0.02497 | -0.0207 | 62.479
14 | 1.5965 | 0.02712 | -0.0203 | 58.868
14.5 | 1.6226 | 0.02938 | -0.0182 | 55.228
15 | 1.6471 | 0.03178 | -0.016 | 51.8282
15.5 | 1.6646 | 0.03475 | -0.0134 | 47.9022
16 | 1.6867 | 0.03748 | -0.0114 | 45.0027
16.5 | 1.7054 | 0.04058 | -0.0094 | 42.0256
17 | 1.7158 | 0.04449 | -0.0073 | 38.566
17.5 | 1.7243 | 0.04863 | -0.0054 | 35.4575
18 | 1.7323 | 0.05291 | -0.0036 | 32.7405
18.5 | 1.7352 | 0.05776 | -0.002 | 30.0416
19 | 1.7286 | 0.0634 | -0.0003 | 27.265
19.5 | 1.7168 | 0.06915 | 0.0019 | 24.8272
20 | 1.6955 | 0.07455 | 0.006 | 22.7431

## 135. Re 16M Mach 0.50 (1)
BIGFOIL.COM POLAR EXPORT
NACA66-715 a=0.0
NACA66-715 a=0.0 |  |  |  | Cl Max: | 1.479 | at alpha= | 8.5 | deg
JavaFoil+Calcfoil stall+Eppler ext transition |  |  |  | L/D Max: | 122.58 | at alpha= | 4.5 | deg
Re: | 16000000 |  |  | Cd Min: | 0.00643 | at alpha= | -2 | deg
Mach: | 0.5 |  |  | Cl=0 at alpha= | -3.4783 | deg
|  |  |  | @ Cl=0.1, Cd= | 0.0068789
|  |  |  | @ Cl=0.4, Cd= | 0.0070699
|  |  |  | @ Cl=0.6, Cd= | 0.0075857
alpha (deg) | Cl | Cd | Cm | Cl/Cd
-20 | -0.931 | 0.16748 | -0.017 | -5.558
-19.5 | -0.904 | 0.1502 | -0.017 | -6.018
-19 | -0.877 | 0.13859 | -0.018 | -6.328
-18.5 | -0.849 | 0.1348 | -0.018 | -6.295
-18 | -0.822 | 0.12564 | -0.019 | -6.541
-17.5 | -0.793 | 0.12108 | -0.019 | -6.55
-17 | -0.766 | 0.11312 | -0.02 | -6.771
-16.5 | -0.74 | 0.10513 | -0.021 | -7.034
-16 | -0.714 | 0.09749 | -0.022 | -7.32
-15.5 | -0.687 | 0.0905 | -0.023 | -7.594
-15 | -0.663 | 0.08206 | -0.024 | -8.079
-14.5 | -0.747 | 0.01367 | -0.037 | -54.653
-14 | -0.594 | 0.0958 | -0.02 | -6.196
-13.5 | -0.566 | 0.08779 | -0.021 | -6.443
-13 | -0.538 | 0.08207 | -0.022 | -6.557
-12.5 | -0.511 | 0.07587 | -0.023 | -6.731
-12 | -0.483 | 0.07057 | -0.024 | -6.845
-11.5 | -0.456 | 0.06502 | -0.025 | -7.015
-11 | -0.511 | 0.01066 | -0.043 | -47.985
-10.5 | -0.486 | 0.00882 | -0.045 | -55.156
-10 | -0.454 | 0.00753 | -0.046 | -60.239
-9.5 | -0.34 | 0.05849 | -0.024 | -5.808
-9 | -0.311 | 0.05847 | -0.023 | -5.319
-8.5 | -0.283 | 0.05353 | -0.024 | -5.286
-8 | -0.255 | 0.04881 | -0.025 | -5.223
-7.5 | -0.227 | 0.04521 | -0.026 | -5.019
-7 | -0.199 | 0.04263 | -0.027 | -4.665
-6.5 | -0.17 | 0.04659 | -0.025 | -3.647
-6 | -0.142 | 0.04209 | -0.026 | -3.371
-5.5 | -0.163 | 0.03907 | -0.027 | -4.182
-5 | -0.149 | 0.03645 | -0.028 | -4.08
-4.5 | -0.107 | 0.03375 | -0.03 | -3.173
-4 | -0.07 | 0.00682 | -0.059 | -10.3
-3.5 | -0.003 | 0.00683 | -0.06 | -0.464
-3 | 0.066 | 0.00684 | -0.061 | 9.633
-2.5 | 0.136 | 0.00692 | -0.062 | 19.642
-2 | 0.207 | 0.00643 | -0.063 | 32.113
-1.5 | 0.278 | 0.00696 | -0.064 | 39.878
-1 | 0.349 | 0.007 | -0.065 | 49.841
-0.5 | 0.422 | 0.0071 | -0.066 | 59.442
0 | 0.488 | 0.00726 | -0.067 | 67.269
0.5 | 0.555 | 0.00746 | -0.068 | 74.323
1 | 0.623 | 0.00765 | -0.069 | 81.516
1.5 | 0.691 | 0.00785 | -0.07 | 88.123
2 | 0.759 | 0.00686 | -0.071 | 110.73
2.5 | 0.827 | 0.00723 | -0.072 | 114.401
3 | 0.894 | 0.00762 | -0.073 | 117.284
3.5 | 0.961 | 0.00803 | -0.074 | 119.552
4 | 1.027 | 0.00848 | -0.076 | 121.092
4.5 | 1.092 | 0.00891 | -0.077 | 122.58
5 | 1.157 | 0.00945 | -0.078 | 122.518
5.5 | 1.221 | 0.0101 | -0.079 | 120.865
6 | 1.28 | 0.01087 | -0.08 | 117.714
6.5 | 1.334 | 0.01303 | -0.081 | 102.366
7 | 1.385 | 0.01398 | -0.082 | 99.024
7.5 | 1.427 | 0.01487 | -0.083 | 96.008
8 | 1.46 | 0.01588 | -0.084 | 91.955
8.5 | 1.479 | 0.01695 | -0.085 | 87.28
9 | 1.476 | 0.01831 | -0.086 | 80.605
9.5 | 1.431 | 0.02001 | -0.087 | 71.51
10 | 1.208 | 0.02238 | -0.088 | 53.965
10.5 | 0.915 | 0.02478 | -0.089 | 36.918
11 | 0.946 | 0.02461 | -0.09 | 38.449
11.5 | 0.975 | 0.02741 | -0.09 | 35.556
12 | 1.001 | 0.03138 | -0.091 | 31.893
12.5 | 1.034 | 0.03014 | -0.092 | 34.296
13 | 1.06 | 0.0338 | -0.093 | 31.366
13.5 | 1.084 | 0.03866 | -0.093 | 28.047

## 136. Re 16M Mach 0.50 (2)
BIGFOIL.COM POLAR EXPORT
NACA66-715 a=0.0
NACA66-715 a=0.0 |  |  |  | Cl Max: | 1.569 | at alpha= | 13.5 | deg
XFOIL ncrit=9 |  |  |  | L/D Max: | 171.037 | at alpha= | 3 | deg
Re: | 16000000 |  |  | Cd Min: | 0.20528 | at alpha= | -20 | deg
Mach: | 0.5 |  |  | Cl=0 at alpha= | -3.8182 | deg
|  |  |  | @ Cl=0.1, Cd= | 0.0051758
|  |  |  | @ Cl=0.4, Cd= | 0.0051363
|  |  |  | @ Cl=0.6, Cd= | 0.0054842
alpha (deg) | Cl | Cd | Cm | Cl/Cd
-20 | -0.3854 | 0.20528 | 0.0093 | -1.8774
-19.5 | -0.3669 | 0.19855 | 0.0043 | -1.8479
-19 | -0.3463 | 0.19269 | -0.0006 | -1.7972
-18.5 | -0.3271 | 0.18608 | -0.0056 | -1.7578
-18 | -0.3078 | 0.17977 | -0.0106 | -1.7122
-17.5 | -0.2888 | 0.17343 | -0.0156 | -1.6652
-17 | -0.2704 | 0.16708 | -0.0206 | -1.6184
-16.5 | -0.3154 | 0.18226 | -0.0454 | -1.7305
-16 | -0.2946 | 0.1743 | -0.05 | -1.6902
-15.5 | -0.2757 | 0.16591 | -0.0546 | -1.6617
-15 | -0.259 | 0.15694 | -0.0593 | -1.6503
-13.5 | -0.197 | 0.13559 | -0.0723 | -1.4529
-13 | -0.1751 | 0.12917 | -0.0765 | -1.3556
-12.5 | -0.1608 | 0.12093 | -0.0808 | -1.3297
-12 | -0.1449 | 0.11343 | -0.085 | -1.2774
-11.5 | -0.1391 | 0.1041 | -0.0897 | -1.3362
-11 | -0.1456 | 0.09317 | -0.095 | -1.5627
-10.5 | -0.1378 | 0.08566 | -0.0992 | -1.6087
-10 | -0.1502 | 0.07544 | -0.1048 | -1.991
-9.5 | -0.1628 | 0.06593 | -0.1106 | -2.4693
-9 | -0.1816 | 0.05689 | -0.1179 | -3.1921
-8.5 | -0.2053 | 0.0506 | -0.1183 | -4.0573
-8 | -0.2383 | 0.04568 | -0.1118 | -5.2167
-7.5 | -0.2586 | 0.03883 | -0.1067 | -6.6598
-7 | -0.2603 | 0.03233 | -0.1012 | -8.0513
-6.5 | -0.2599 | 0.02481 | -0.0945 | -10.4756
-6 | -0.2434 | 0.01791 | -0.0881 | -13.5902
-5.5 | -0.2172 | 0.00983 | -0.0831 | -22.0956
-5 | -0.1588 | 0.00676 | -0.0807 | -23.4911
-4.5 | -0.0926 | 0.00613 | -0.0788 | -15.106
-4 | -0.0245 | 0.00574 | -0.0776 | -4.2683
-3.5 | 0.0429 | 0.00536 | -0.0767 | 8.0037
-3 | 0.1111 | 0.00514 | -0.0765 | 21.6148
-2.5 | 0.1809 | 0.00499 | -0.0767 | 36.2525
-2 | 0.2501 | 0.00495 | -0.0772 | 50.5253
-1.5 | 0.3167 | 0.00503 | -0.0774 | 62.9622
-1 | 0.3827 | 0.00511 | -0.0777 | 74.8924
-0.5 | 0.4485 | 0.00521 | -0.078 | 86.0845
0.5 | 0.5797 | 0.00543 | -0.0788 | 106.7587
1 | 0.6434 | 0.0056 | -0.0789 | 114.8929
1.5 | 0.7073 | 0.00574 | -0.079 | 123.223
2 | 0.7684 | 0.00592 | -0.0785 | 129.7973
2.5 | 0.8154 | 0.00484 | -0.0759 | 168.4711
3 | 0.874 | 0.00511 | -0.0748 | 171.0372
3.5 | 0.9282 | 0.00543 | -0.0727 | 170.9392
4 | 0.968 | 0.00576 | -0.0676 | 168.0556
4.5 | 0.9966 | 0.0064 | -0.0606 | 155.7188
5 | 1.023 | 0.00738 | -0.0538 | 138.6179
5.5 | 1.0553 | 0.00837 | -0.0483 | 126.0812
6 | 1.0889 | 0.00946 | -0.0431 | 115.1057
6.5 | 1.1151 | 0.01085 | -0.037 | 102.7742
7 | 1.1396 | 0.01244 | -0.031 | 91.6077
7.5 | 1.152 | 0.01454 | -0.0236 | 79.2297
8 | 1.1718 | 0.01662 | -0.0176 | 70.5054
8.5 | 1.1877 | 0.01904 | -0.0115 | 62.3792
9 | 1.2286 | 0.02056 | -0.0083 | 59.7568
9.5 | 1.2674 | 0.02227 | -0.0048 | 56.9106
10 | 1.3042 | 0.0242 | -0.0012 | 53.8926
10.5 | 1.3433 | 0.02611 | 0.0021 | 51.4477
11 | 1.3813 | 0.02818 | 0.0056 | 49.017
11.5 | 1.4153 | 0.03052 | 0.0094 | 46.3729
13.5 | 1.569 | 0.04782 | 0.0102 | 32.8105
14 | 1.5475 | 0.05552 | 0.0134 | 27.8728
14.5 | 1.5091 | 0.06433 | 0.0164 | 23.4587
15 | 1.467 | 0.07264 | 0.0203 | 20.1955
15.5 | 1.4249 | 0.08197 | 0.0218 | 17.3832
16 | 1.3871 | 0.09349 | 0.0188 | 14.8369
16.5 | 1.3513 | 0.10592 | 0.0139 | 12.7577
17 | 1.3167 | 0.11896 | 0.0074 | 11.0684
17.5 | 1.2864 | 0.13213 | 0.0001 | 9.7359
18 | 1.2588 | 0.14544 | -0.008 | 8.6551
18.5 | 1.2358 | 0.15868 | -0.0165 | 7.788

## 137. Re 18M Mach 0.00 (1)
BIGFOIL.COM POLAR EXPORT
NACA66-715 a=0.0
NACA66-715 a=0.0 |  |  |  | Cl Max: | 1.585 | at alpha= | 12.5 | deg
JavaFoil+Calcfoil stall+Eppler ext transition |  |  |  | L/D Max: | 135.268 | at alpha= | 5.5 | deg
Re: | 18000000 |  |  | Cd Min: | 0.00589 | at alpha= | 2 | deg
Mach: | 0 |  |  | Cl=0 at alpha= | -3.4754 | deg
|  |  |  | @ Cl=0.1, Cd= | 0.00634
|  |  |  | @ Cl=0.4, Cd= | 0.0066677
|  |  |  | @ Cl=0.6, Cd= | 0.006237
alpha (deg) | Cl | Cd | Cm | Cl/Cd
-17 | -0.382 | 0.12717 | -0.014 | -3.006
-16.5 | -0.396 | 0.1198 | -0.015 | -3.302
-16 | -0.409 | 0.11405 | -0.015 | -3.583
-15.5 | -0.421 | 0.1092 | -0.015 | -3.857
-15 | -0.433 | 0.10452 | -0.016 | -4.144
-14.5 | -0.444 | 0.09925 | -0.016 | -4.476
-14 | -0.454 | 0.09395 | -0.017 | -4.835
-13.5 | -0.463 | 0.08733 | -0.017 | -5.302
-13 | -0.47 | 0.08415 | -0.018 | -5.582
-12.5 | -0.474 | 0.07941 | -0.018 | -5.975
-12 | -0.477 | 0.07415 | -0.019 | -6.43
-11.5 | -0.476 | 0.07044 | -0.019 | -6.761
-11 | -0.473 | 0.06569 | -0.02 | -7.198
-10.5 | -0.466 | 0.06146 | -0.02 | -7.579
-10 | -0.455 | 0.0582 | -0.021 | -7.82
-9.5 | -0.441 | 0.05503 | -0.021 | -8.006
-9 | -0.422 | 0.05195 | -0.022 | -8.121
-8.5 | -0.4 | 0.04855 | -0.023 | -8.232
-8 | -0.374 | 0.0452 | -0.024 | -8.269
-7.5 | -0.345 | 0.04169 | -0.026 | -8.266
-7 | -0.312 | 0.03801 | -0.028 | -8.216
-6.5 | -0.336 | 0.0068 | -0.046 | -49.325
-6 | -0.286 | 0.00675 | -0.047 | -42.412
-5.5 | -0.234 | 0.00663 | -0.048 | -35.232
-5 | -0.179 | 0.00657 | -0.049 | -27.168
-4.5 | -0.121 | 0.0064 | -0.05 | -18.968
-4 | -0.063 | 0.00631 | -0.051 | -9.943
-3.5 | -0.003 | 0.00632 | -0.052 | -0.441
-3 | 0.058 | 0.00634 | -0.053 | 9.112
-2.5 | 0.119 | 0.00634 | -0.054 | 18.708
-2 | 0.18 | 0.00637 | -0.055 | 28.227
-1.5 | 0.241 | 0.00641 | -0.056 | 37.652
-1 | 0.303 | 0.00651 | -0.057 | 46.522
-0.5 | 0.365 | 0.0066 | -0.058 | 55.331
0 | 0.427 | 0.00672 | -0.059 | 63.501
0.5 | 0.486 | 0.00685 | -0.06 | 71.046
1 | 0.546 | 0.00648 | -0.06 | 84.217
1.5 | 0.606 | 0.00621 | -0.061 | 97.517
2 | 0.665 | 0.00589 | -0.062 | 112.868
2.5 | 0.724 | 0.00613 | -0.063 | 118.231
3 | 0.784 | 0.00638 | -0.064 | 122.753
3.5 | 0.842 | 0.00665 | -0.065 | 126.73
4 | 0.901 | 0.00693 | -0.066 | 129.952
4.5 | 0.959 | 0.00721 | -0.067 | 132.913
5 | 1.017 | 0.00753 | -0.068 | 135.109
5.5 | 1.074 | 0.00794 | -0.069 | 135.268
6 | 1.129 | 0.00845 | -0.07 | 133.54
6.5 | 1.182 | 0.00894 | -0.071 | 132.248
7 | 1.233 | 0.01025 | -0.072 | 120.297
7.5 | 1.283 | 0.01075 | -0.073 | 119.266
8 | 1.33 | 0.01114 | -0.074 | 119.363
8.5 | 1.376 | 0.01168 | -0.074 | 117.789
9 | 1.418 | 0.01222 | -0.075 | 116.072
9.5 | 1.458 | 0.01281 | -0.076 | 113.833
10 | 1.493 | 0.01342 | -0.077 | 111.253
10.5 | 1.522 | 0.01417 | -0.078 | 107.416
11 | 1.546 | 0.01489 | -0.079 | 103.867
11.5 | 1.566 | 0.01568 | -0.08 | 99.895
12 | 1.581 | 0.01641 | -0.081 | 96.35
12.5 | 1.585 | 0.01744 | -0.082 | 90.884
13 | 1.582 | 0.01852 | -0.083 | 85.463
13.5 | 1.574 | 0.01962 | -0.083 | 80.205
14 | 1.559 | 0.02079 | -0.084 | 74.996
14.5 | 1.539 | 0.02216 | -0.085 | 69.435
15 | 1.513 | 0.0234 | -0.086 | 64.667
15.5 | 1.482 | 0.02499 | -0.087 | 59.306
16 | 1.447 | 0.0269 | -0.087 | 53.787
16.5 | 1.409 | 0.02853 | -0.088 | 49.374
17 | 1.366 | 0.03062 | -0.089 | 44.633
17.5 | 1.317 | 0.03279 | -0.089 | 40.173

## 138. Re 18M Mach 0.00 (2)
BIGFOIL.COM POLAR EXPORT
NACA66-715 a=0.0
NACA66-715 a=0.0 |  |  |  | Cl Max: | 1.8031 | at alpha= | 20 | deg
XFOIL ncrit=9 |  |  |  | L/D Max: | 165.953 | at alpha= | 4 | deg
Re: | 18000000 |  |  | Cd Min: | 0.05394 | at alpha= | 20 | deg
Mach: | 0 |  |  | Cl=0 at alpha= | -3.7003 | deg
|  |  |  | @ Cl=0.1, Cd= | 0.0048102
|  |  |  | @ Cl=0.4, Cd= | 0.0051239
|  |  |  | @ Cl=0.6, Cd= | 0.0054043
alpha (deg) | Cl | Cd | Cm | Cl/Cd
-17 | -1.2733 | 0.02448 | -0.0788 | -52.0139
-16.5 | -1.2505 | 0.02402 | -0.074 | -52.0608
-16 | -1.2475 | 0.02037 | -0.068 | -61.242
-15.5 | -1.2148 | 0.01889 | -0.0654 | -64.3092
-15 | -1.1803 | 0.01725 | -0.0629 | -68.4232
-14.5 | -1.1374 | 0.01635 | -0.0615 | -69.5657
-14 | -1.0976 | 0.0148 | -0.0597 | -74.1622
-13.5 | -1.0492 | 0.01427 | -0.059 | -73.5249
-13 | -1.0021 | 0.01339 | -0.0582 | -74.8394
-12.5 | -0.9546 | 0.01241 | -0.0574 | -76.9218
-12 | -0.9055 | 0.01154 | -0.0568 | -78.4662
-11.5 | -0.8549 | 0.01079 | -0.0563 | -79.2308
-11 | -0.8038 | 0.01004 | -0.056 | -80.0598
-10.5 | -0.7508 | 0.00955 | -0.0559 | -78.6178
-10 | -0.6982 | 0.00896 | -0.0557 | -77.9241
-9.5 | -0.6471 | 0.00817 | -0.0553 | -79.2044
-9 | -0.5931 | 0.00776 | -0.0553 | -76.4304
-8.5 | -0.5383 | 0.00741 | -0.0555 | -72.6451
-8 | -0.4833 | 0.00709 | -0.0557 | -68.1664
-7.5 | -0.4278 | 0.0068 | -0.056 | -62.9118
-7 | -0.3722 | 0.00654 | -0.0564 | -56.9113
-5.5 | -0.2033 | 0.0058 | -0.0577 | -35.0517
-5 | -0.1471 | 0.00556 | -0.0582 | -26.4568
-4.5 | -0.0921 | 0.00521 | -0.0584 | -17.6775
-4 | -0.0347 | 0.00503 | -0.0591 | -6.8986
-3.5 | 0.0232 | 0.00493 | -0.0599 | 4.7059
-3 | 0.0811 | 0.00482 | -0.0607 | 16.8257
-2.5 | 0.1389 | 0.00479 | -0.0616 | 28.9979
-1.5 | 0.2524 | 0.00494 | -0.063 | 51.0931
-1 | 0.3093 | 0.00499 | -0.0637 | 61.984
-0.5 | 0.3661 | 0.00507 | -0.0645 | 72.2091
0 | 0.4227 | 0.00516 | -0.0652 | 81.9186
0.5 | 0.4794 | 0.00523 | -0.0659 | 91.6635
1 | 0.5356 | 0.00533 | -0.0666 | 100.4878
1.5 | 0.592 | 0.0054 | -0.0674 | 109.6296
2 | 0.6472 | 0.00543 | -0.0679 | 119.1897
2.5 | 0.6927 | 0.00439 | -0.0671 | 157.7904
3 | 0.7474 | 0.0046 | -0.0676 | 162.4783
3.5 | 0.8006 | 0.00487 | -0.0678 | 164.3943
4 | 0.853 | 0.00514 | -0.0678 | 165.9533
4.5 | 0.9028 | 0.00553 | -0.0674 | 163.255
5 | 0.947 | 0.00606 | -0.066 | 156.2706
5.5 | 0.9902 | 0.00655 | -0.0643 | 151.1756
6 | 1.0299 | 0.00708 | -0.062 | 145.4661
7 | 1.0789 | 0.00825 | -0.0513 | 130.7758
7.5 | 1.1048 | 0.00902 | -0.0467 | 122.4834
8.5 | 1.1645 | 0.01062 | -0.0397 | 109.6516
9 | 1.2007 | 0.01128 | -0.0375 | 106.445
9.5 | 1.2354 | 0.01201 | -0.0351 | 102.8643
10 | 1.2702 | 0.01276 | -0.0329 | 99.5455
10.5 | 1.3044 | 0.01358 | -0.0308 | 96.053
11 | 1.34 | 0.01436 | -0.0289 | 93.3148
11.5 | 1.3715 | 0.0153 | -0.0266 | 89.6405
12 | 1.4017 | 0.01632 | -0.0242 | 85.8885
12.5 | 1.4317 | 0.01729 | -0.0218 | 82.8051
13 | 1.4919 | 0.0186 | -0.0264 | 80.2097
13.5 | 1.5656 | 0.02005 | -0.0341 | 78.0848
14 | 1.578 | 0.02152 | -0.0288 | 73.3271
14.5 | 1.6162 | 0.0233 | -0.0295 | 69.3648
15 | 1.6442 | 0.02497 | -0.028 | 65.847
15.5 | 1.666 | 0.02707 | -0.026 | 61.5441
16 | 1.69 | 0.02912 | -0.0245 | 58.0357
16.5 | 1.7126 | 0.03131 | -0.0229 | 54.6982
17 | 1.7332 | 0.03372 | -0.0214 | 51.3998
17.5 | 1.7517 | 0.03633 | -0.0199 | 48.2164
18 | 1.767 | 0.03921 | -0.0183 | 45.065
18.5 | 1.7782 | 0.04259 | -0.0167 | 41.7516
19 | 1.79 | 0.04594 | -0.0154 | 38.9639
19.5 | 1.7985 | 0.04971 | -0.0141 | 36.1798
20 | 1.8031 | 0.05394 | -0.0129 | 33.4279

## 139. Re 18M Mach 0.10 (1)
BIGFOIL.COM POLAR EXPORT
NACA66-715 a=0.0
NACA66-715 a=0.0 |  |  |  | Cl Max: | 1.58 | at alpha= | 12.5 | deg
JavaFoil+Calcfoil stall+Eppler ext transition |  |  |  | L/D Max: | 134.707 | at alpha= | 5.5 | deg
Re: | 18000000 |  |  | Cd Min: | 0.00593 | at alpha= | 2 | deg
Mach: | 0.1 |  |  | Cl=0 at alpha= | -3.4754 | deg
|  |  |  | @ Cl=0.1, Cd= | 0.0063707
|  |  |  | @ Cl=0.4, Cd= | 0.0067019
|  |  |  | @ Cl=0.6, Cd= | 0.006922
alpha (deg) | Cl | Cd | Cm | Cl/Cd
-16.5 | -0.352 | 0.12153 | -0.015 | -2.895
-16 | -0.367 | 0.1152 | -0.015 | -3.186
-15.5 | -0.382 | 0.11135 | -0.015 | -3.431
-15 | -0.397 | 0.10522 | -0.016 | -3.77
-14.5 | -0.411 | 0.09936 | -0.016 | -4.132
-14 | -0.423 | 0.09462 | -0.017 | -4.476
-13.5 | -0.435 | 0.08916 | -0.017 | -4.879
-13 | -0.445 | 0.08498 | -0.017 | -5.235
-12.5 | -0.453 | 0.08009 | -0.018 | -5.652
-12 | -0.458 | 0.07471 | -0.018 | -6.131
-11.5 | -0.46 | 0.07083 | -0.019 | -6.501
-11 | -0.46 | 0.06607 | -0.02 | -6.957
-10.5 | -0.455 | 0.06212 | -0.02 | -7.33
-10 | -0.447 | 0.0584 | -0.021 | -7.652
-9.5 | -0.434 | 0.05523 | -0.021 | -7.866
-9 | -0.417 | 0.05212 | -0.022 | -8.009
-8.5 | -0.396 | 0.049 | -0.023 | -8.091
-8 | -0.372 | 0.04528 | -0.024 | -8.217
-7.5 | -0.343 | 0.04247 | -0.025 | -8.079
-7 | -0.311 | 0.03915 | -0.027 | -7.943
-6.5 | -0.276 | 0.03561 | -0.029 | -7.738
-6 | -0.287 | 0.0068 | -0.047 | -42.188
-5.5 | -0.234 | 0.00669 | -0.048 | -35.025
-5 | -0.179 | 0.00663 | -0.049 | -27.022
-4.5 | -0.122 | 0.00637 | -0.05 | -19.15
-4 | -0.063 | 0.00636 | -0.051 | -9.908
-3.5 | -0.003 | 0.00637 | -0.052 | -0.44
-3 | 0.058 | 0.00635 | -0.053 | 9.135
-2.5 | 0.119 | 0.00638 | -0.054 | 18.696
-2 | 0.181 | 0.00643 | -0.055 | 28.112
-1.5 | 0.242 | 0.00649 | -0.056 | 37.391
-1 | 0.304 | 0.00657 | -0.057 | 46.328
-0.5 | 0.367 | 0.00667 | -0.058 | 55.07
0 | 0.429 | 0.00673 | -0.059 | 63.731
0.5 | 0.489 | 0.0069 | -0.06 | 70.893
1 | 0.548 | 0.00648 | -0.061 | 84.649
1.5 | 0.608 | 0.00699 | -0.062 | 87.074
2 | 0.668 | 0.00593 | -0.063 | 112.694
2.5 | 0.728 | 0.00615 | -0.064 | 118.305
3 | 0.787 | 0.00643 | -0.064 | 122.493
3.5 | 0.846 | 0.00669 | -0.065 | 126.419
4 | 0.905 | 0.00698 | -0.066 | 129.604
4.5 | 0.963 | 0.00725 | -0.067 | 132.804
5 | 1.021 | 0.00758 | -0.068 | 134.673
5.5 | 1.079 | 0.00801 | -0.069 | 134.707
6 | 1.134 | 0.00853 | -0.07 | 132.954
6.5 | 1.187 | 0.00903 | -0.071 | 131.55
7 | 1.238 | 0.01034 | -0.072 | 119.799
7.5 | 1.288 | 0.01085 | -0.073 | 118.677
8 | 1.336 | 0.01126 | -0.074 | 118.654
8.5 | 1.381 | 0.01178 | -0.075 | 117.177
9 | 1.423 | 0.01235 | -0.076 | 115.247
9.5 | 1.463 | 0.01296 | -0.077 | 112.814
10 | 1.496 | 0.01363 | -0.078 | 109.744
10.5 | 1.524 | 0.01435 | -0.079 | 106.233
11 | 1.548 | 0.0151 | -0.079 | 102.487
11.5 | 1.566 | 0.0159 | -0.08 | 98.47
12 | 1.579 | 0.01665 | -0.081 | 94.818
12.5 | 1.58 | 0.01772 | -0.082 | 89.132
13 | 1.574 | 0.01885 | -0.083 | 83.528
13.5 | 1.562 | 0.01996 | -0.084 | 78.253
14 | 1.543 | 0.02121 | -0.085 | 72.74
14.5 | 1.518 | 0.02264 | -0.085 | 67.037
15 | 1.487 | 0.02386 | -0.086 | 62.329
15.5 | 1.451 | 0.02581 | -0.087 | 56.208
16 | 1.41 | 0.0277 | -0.088 | 50.908
16.5 | 1.365 | 0.03018 | -0.088 | 45.209
17 | 1.317 | 0.03215 | -0.089 | 40.976
17.5 | 1.262 | 0.03464 | -0.09 | 36.418

## 140. Re 18M Mach 0.10 (2)
BIGFOIL.COM POLAR EXPORT
NACA66-715 a=0.0
NACA66-715 a=0.0 |  |  |  | Cl Max: | 1.7938 | at alpha= | 19.5 | deg
XFOIL ncrit=9 |  |  |  | L/D Max: | 166.24 | at alpha= | 4 | deg
Re: | 18000000 |  |  | Cd Min: | 0.05703 | at alpha= | 20 | deg
Mach: | 0.1 |  |  | Cl=0 at alpha= | -3.7027 | deg
|  |  |  | @ Cl=0.1, Cd= | 0.0048107
|  |  |  | @ Cl=0.4, Cd= | 0.0051196
|  |  |  | @ Cl=0.6, Cd= | 0.0054123
alpha (deg) | Cl | Cd | Cm | Cl/Cd
-9 | -0.5973 | 0.0079 | -0.0566 | -75.6076
-8.5 | -0.5423 | 0.0075 | -0.0566 | -72.3067
-8 | -0.4867 | 0.00715 | -0.0567 | -68.0699
-7.5 | -0.4307 | 0.00686 | -0.0569 | -62.7843
-7 | -0.3746 | 0.00658 | -0.0572 | -56.9301
-6.5 | -0.3181 | 0.00632 | -0.0575 | -50.3323
-5 | -0.1477 | 0.00558 | -0.0588 | -26.4695
-4.5 | -0.0912 | 0.00533 | -0.0592 | -17.1107
-4 | -0.0346 | 0.00504 | -0.0596 | -6.8651
-3.5 | 0.0236 | 0.00493 | -0.0604 | 4.787
-3 | 0.0819 | 0.00482 | -0.0612 | 16.9917
-2.5 | 0.1401 | 0.00479 | -0.062 | 29.2484
-2 | 0.1975 | 0.00486 | -0.0628 | 40.6379
-1.5 | 0.2543 | 0.00494 | -0.0634 | 51.4777
-1 | 0.3115 | 0.00499 | -0.0641 | 62.4248
-0.5 | 0.3687 | 0.00507 | -0.0649 | 72.7219
0 | 0.4255 | 0.00516 | -0.0656 | 82.4612
0.5 | 0.4826 | 0.00523 | -0.0664 | 92.2753
1 | 0.539 | 0.00534 | -0.067 | 100.9363
1.5 | 0.5957 | 0.00541 | -0.0677 | 110.1109
2 | 0.6512 | 0.00544 | -0.0683 | 119.7059
2.5 | 0.6969 | 0.0044 | -0.0675 | 158.3864
3 | 0.752 | 0.0046 | -0.0679 | 163.4783
3.5 | 0.8054 | 0.00488 | -0.0681 | 165.041
4 | 0.8578 | 0.00516 | -0.0681 | 166.2403
4.5 | 0.9079 | 0.00553 | -0.0677 | 164.1772
5 | 0.9518 | 0.00607 | -0.0661 | 156.804
5.5 | 0.9949 | 0.00657 | -0.0643 | 151.4307
6 | 1.0333 | 0.00711 | -0.0616 | 145.3305
6.5 | 1.055 | 0.00763 | -0.0554 | 138.27
7 | 1.0798 | 0.00834 | -0.0503 | 129.4724
7.5 | 1.1056 | 0.00915 | -0.0457 | 120.8306
8.5 | 1.1649 | 0.01083 | -0.0385 | 107.5623
9 | 1.2012 | 0.01151 | -0.0362 | 104.3614
9.5 | 1.2369 | 0.01225 | -0.034 | 100.9714
10 | 1.2721 | 0.01302 | -0.0318 | 97.7035
10.5 | 1.3059 | 0.01388 | -0.0295 | 94.085
11 | 1.3407 | 0.01472 | -0.0275 | 91.0802
11.5 | 1.3738 | 0.01565 | -0.0253 | 87.7827
12 | 1.4041 | 0.0167 | -0.0228 | 84.0778
12.5 | 1.4317 | 0.01779 | -0.02 | 80.4778
13 | 1.4985 | 0.01911 | -0.0258 | 78.4144
13.5 | 1.5708 | 0.02078 | -0.0332 | 75.5919
14 | 1.5813 | 0.02229 | -0.0274 | 70.9421
14.5 | 1.6205 | 0.024 | -0.028 | 67.5208
15 | 1.6473 | 0.02583 | -0.0264 | 63.7747
15.5 | 1.6673 | 0.02816 | -0.0242 | 59.2081
16 | 1.6911 | 0.03028 | -0.0225 | 55.8487
16.5 | 1.7154 | 0.03242 | -0.021 | 52.9118
17 | 1.7352 | 0.03499 | -0.0194 | 49.5913
17.5 | 1.7507 | 0.03792 | -0.0177 | 46.1682
18 | 1.7635 | 0.04116 | -0.016 | 42.845
18.5 | 1.7754 | 0.04461 | -0.0144 | 39.7983
19 | 1.7857 | 0.04821 | -0.013 | 37.04
19.5 | 1.7938 | 0.05213 | -0.0118 | 34.4101
20 | 1.7924 | 0.05703 | -0.0104 | 31.4291

## 141. Re 18M Mach 0.25 (1)
BIGFOIL.COM POLAR EXPORT
NACA66-715 a=0.0
NACA66-715 a=0.0 |  |  |  | Cl Max: | 1.553 | at alpha= | 11.5 | deg
JavaFoil+Calcfoil stall+Eppler ext transition |  |  |  | L/D Max: | 133.125 | at alpha= | 5 | deg
Re: | 18000000 |  |  | Cd Min: | 0.00607 | at alpha= | 2 | deg
Mach: | 0.25 |  |  | Cl=0 at alpha= | -3.4762 | deg
|  |  |  | @ Cl=0.1, Cd= | 0.0064393
|  |  |  | @ Cl=0.4, Cd= | 0.0067703
|  |  |  | @ Cl=0.6, Cd= | 0.0070497
alpha (deg) | Cl | Cd | Cm | Cl/Cd
-14.5 | -0.066 | 0.10615 | -0.016 | -0.618
-14 | -0.063 | 0.09975 | -0.017 | -0.628
-13.5 | -0.156 | 0.09598 | -0.017 | -1.627
-13 | -0.209 | 0.09056 | -0.017 | -2.304
-12.5 | -0.251 | 0.08571 | -0.018 | -2.93
-12 | -0.288 | 0.0802 | -0.018 | -3.585
-11.5 | -0.318 | 0.07507 | -0.019 | -4.242
-11 | -0.344 | 0.06941 | -0.019 | -4.95
-10.5 | -0.363 | 0.06489 | -0.02 | -5.588
-10 | -0.375 | 0.06101 | -0.02 | -6.149
-9.5 | -0.38 | 0.05799 | -0.021 | -6.561
-9 | -0.379 | 0.05368 | -0.022 | -7.064
-8.5 | -0.37 | 0.05056 | -0.022 | -7.326
-8 | -0.355 | 0.04783 | -0.023 | -7.418
-7.5 | -0.333 | 0.04494 | -0.024 | -7.407
-7 | -0.305 | 0.0418 | -0.025 | -7.302
-6.5 | -0.272 | 0.039 | -0.027 | -6.985
-6 | -0.235 | 0.0362 | -0.028 | -6.497
-5.5 | -0.238 | 0.00681 | -0.05 | -34.917
-5 | -0.183 | 0.00673 | -0.05 | -27.118
-4.5 | -0.125 | 0.00646 | -0.051 | -19.276
-4 | -0.065 | 0.00641 | -0.052 | -10.068
-3.5 | -0.003 | 0.00641 | -0.053 | -0.448
-3 | 0.06 | 0.00642 | -0.054 | 9.271
-2.5 | 0.122 | 0.00645 | -0.055 | 18.967
-2 | 0.186 | 0.00649 | -0.056 | 28.604
-1.5 | 0.249 | 0.00655 | -0.057 | 38.014
-1 | 0.313 | 0.00663 | -0.058 | 47.131
-0.5 | 0.377 | 0.00672 | -0.059 | 56.158
0 | 0.441 | 0.00686 | -0.06 | 64.233
0.5 | 0.501 | 0.00655 | -0.061 | 76.458
1 | 0.562 | 0.00697 | -0.062 | 80.728
1.5 | 0.624 | 0.0071 | -0.063 | 87.839
2 | 0.685 | 0.00607 | -0.064 | 112.87
2.5 | 0.746 | 0.00633 | -0.065 | 117.96
3 | 0.807 | 0.0066 | -0.066 | 122.209
3.5 | 0.868 | 0.0069 | -0.067 | 125.696
4 | 0.928 | 0.0072 | -0.068 | 128.808
4.5 | 0.988 | 0.00751 | -0.069 | 131.58
5 | 1.047 | 0.00787 | -0.07 | 133.125
5.5 | 1.106 | 0.00834 | -0.071 | 132.537
6 | 1.162 | 0.0089 | -0.072 | 130.443
6.5 | 1.216 | 0.00946 | -0.073 | 128.532
7 | 1.267 | 0.01094 | -0.074 | 115.838
7.5 | 1.317 | 0.01137 | -0.075 | 115.798
8 | 1.364 | 0.0119 | -0.076 | 114.579
8.5 | 1.408 | 0.0125 | -0.077 | 112.595
9 | 1.448 | 0.01312 | -0.078 | 110.321
9.5 | 1.484 | 0.01385 | -0.079 | 107.148
10 | 1.512 | 0.01464 | -0.08 | 103.315
10.5 | 1.533 | 0.0155 | -0.08 | 98.953
11 | 1.547 | 0.01637 | -0.081 | 94.496
11.5 | 1.553 | 0.01728 | -0.082 | 89.903
12 | 1.551 | 0.01833 | -0.083 | 84.577
12.5 | 1.531 | 0.01958 | -0.084 | 78.19
13 | 1.499 | 0.02114 | -0.085 | 70.916
13.5 | 1.457 | 0.0227 | -0.086 | 64.191
14 | 1.404 | 0.02407 | -0.087 | 58.327
14.5 | 1.339 | 0.02607 | -0.087 | 51.386
15 | 1.265 | 0.02845 | -0.088 | 44.442
15.5 | 1.18 | 0.03141 | -0.088 | 37.573
16 | 1.086 | 0.03553 | -0.089 | 30.57
16.5 | 0.986 | 0.0404 | -0.089 | 24.4

## 142. Re 18M Mach 0.25 (2)
BIGFOIL.COM POLAR EXPORT
NACA66-715 a=0.0
NACA66-715 a=0.0 |  |  |  | Cl Max: | 1.7501 | at alpha= | 18.5 | deg
XFOIL ncrit=9 |  |  |  | L/D Max: | 168.721 | at alpha= | 4 | deg
Re: | 18000000 |  |  | Cd Min: | 0.12535 | at alpha= | -15 | deg
Mach: | 0.25 |  |  | Cl=0 at alpha= | -3.7165 | deg
|  |  |  | @ Cl=0.1, Cd= | 0.0048388
|  |  |  | @ Cl=0.4, Cd= | 0.0051094
|  |  |  | @ Cl=0.6, Cd= | 0.0054347
alpha (deg) | Cl | Cd | Cm | Cl/Cd
-15 | -0.3647 | 0.12535 | -0.0609 | -2.9095
-14.5 | -0.3544 | 0.11802 | -0.0652 | -3.0029
-14 | -0.357 | 0.10822 | -0.0707 | -3.2988
-13.5 | -0.3464 | 0.10158 | -0.0746 | -3.4101
-13 | -0.3618 | 0.09051 | -0.0807 | -3.9973
-12.5 | -0.3859 | 0.07869 | -0.0877 | -4.9041
-12 | -0.4324 | 0.06452 | -0.0992 | -6.7018
-11.5 | -0.4931 | 0.05521 | -0.1001 | -8.9314
-11 | -0.5708 | 0.04681 | -0.0906 | -12.194
-10.5 | -0.5986 | 0.03863 | -0.0844 | -15.4957
-10 | -0.6946 | 0.01782 | -0.07 | -38.9787
-9.5 | -0.673 | 0.01085 | -0.0657 | -62.0276
-9 | -0.6182 | 0.00947 | -0.0646 | -65.2798
-8.5 | -0.5628 | 0.00834 | -0.0635 | -67.482
-8 | -0.5049 | 0.00772 | -0.0628 | -65.4016
-7.5 | -0.4468 | 0.00723 | -0.0623 | -61.7981
-7 | -0.3881 | 0.00686 | -0.062 | -56.5743
-6.5 | -0.329 | 0.00654 | -0.0618 | -50.3058
-6 | -0.2695 | 0.00625 | -0.0619 | -43.12
-5 | -0.151 | 0.00571 | -0.0621 | -26.4448
-4.5 | -0.0921 | 0.00546 | -0.0623 | -16.8681
-4 | -0.0343 | 0.00509 | -0.0624 | -6.7387
-3.5 | 0.0262 | 0.00497 | -0.0631 | 5.2716
-3 | 0.0865 | 0.00485 | -0.0638 | 17.8351
-2.5 | 0.1468 | 0.0048 | -0.0645 | 30.5833
-2 | 0.2063 | 0.00486 | -0.0652 | 42.4486
-1.5 | 0.2651 | 0.00493 | -0.0659 | 53.7728
-1 | 0.3239 | 0.005 | -0.0665 | 64.78
-0.5 | 0.3828 | 0.00508 | -0.0672 | 75.3543
0 | 0.4413 | 0.00518 | -0.0679 | 85.1931
0.5 | 0.5001 | 0.00525 | -0.0686 | 95.2571
1 | 0.558 | 0.00537 | -0.0692 | 103.9106
1.5 | 0.6164 | 0.00546 | -0.0699 | 112.8938
2 | 0.6734 | 0.00551 | -0.0704 | 122.2142
2.5 | 0.7198 | 0.00446 | -0.0693 | 161.3901
3 | 0.7769 | 0.00465 | -0.0698 | 167.0753
3.5 | 0.8313 | 0.00493 | -0.0697 | 168.6207
4 | 0.8841 | 0.00524 | -0.0694 | 168.7214
4.5 | 0.9347 | 0.00562 | -0.0685 | 166.3167
5 | 0.9782 | 0.00615 | -0.0664 | 159.0569
5.5 | 1.0161 | 0.00671 | -0.0631 | 151.4307
6 | 1.0363 | 0.00727 | -0.0561 | 142.5447
6.5 | 1.0579 | 0.00809 | -0.0499 | 130.7664
7 | 1.0853 | 0.00895 | -0.0452 | 121.2626
7.5 | 1.1131 | 0.00988 | -0.0408 | 112.6619
8 | 1.1388 | 0.01101 | -0.0362 | 103.4332
8.5 | 1.17 | 0.012 | -0.0327 | 97.5
9 | 1.2074 | 0.01281 | -0.0303 | 94.2545
9.5 | 1.2439 | 0.01369 | -0.0278 | 90.8619
10 | 1.2787 | 0.01467 | -0.0252 | 87.1643
10.5 | 1.3141 | 0.01566 | -0.0227 | 83.9144
11 | 1.3493 | 0.0167 | -0.0203 | 80.7964
11.5 | 1.3821 | 0.01788 | -0.0177 | 77.2987
12 | 1.4139 | 0.01914 | -0.0151 | 73.8715
12.5 | 1.4437 | 0.02051 | -0.0124 | 70.3901
13 | 1.5294 | 0.0224 | -0.0215 | 68.2768
14 | 1.6005 | 0.02651 | -0.0201 | 60.3734
14.5 | 1.6351 | 0.02869 | -0.0194 | 56.992
15 | 1.6599 | 0.03103 | -0.0172 | 53.4934
15.5 | 1.6795 | 0.03383 | -0.0147 | 49.6453
16 | 1.7008 | 0.03665 | -0.0127 | 46.4065
16.5 | 1.7183 | 0.03981 | -0.0106 | 43.1625
17 | 1.7293 | 0.04363 | -0.0084 | 39.6356
17.5 | 1.7414 | 0.04744 | -0.0065 | 36.7074
18 | 1.7475 | 0.05191 | -0.0047 | 33.664
18.5 | 1.7501 | 0.05681 | -0.0031 | 30.8062
19 | 1.7435 | 0.06256 | -0.0015 | 27.8692
19.5 | 1.7406 | 0.06798 | -0.0001 | 25.6046
20 | 1.7111 | 0.07302 | 0.0058 | 23.4333

## 143. Re 18M Mach 0.50 (1)
BIGFOIL.COM POLAR EXPORT
NACA66-715 a=0.0
NACA66-715 a=0.0 |  |  |  | Cl Max: | 1.48 | at alpha= | 8.5 | deg
JavaFoil+Calcfoil stall+Eppler ext transition |  |  |  | L/D Max: | 123.746 | at alpha= | 5 | deg
Re: | 18000000 |  |  | Cd Min: | 0.00639 | at alpha= | -2 | deg
Mach: | 0.5 |  |  | Cl=0 at alpha= | -3.4783 | deg
|  |  |  | @ Cl=0.1, Cd= | 0.006864
|  |  |  | @ Cl=0.4, Cd= | 0.0070168
|  |  |  | @ Cl=0.6, Cd= | 0.0075457
alpha (deg) | Cl | Cd | Cm | Cl/Cd
-20 | -0.931 | 0.1732 | -0.017 | -5.373
-19.5 | -0.903 | 0.15487 | -0.017 | -5.833
-19 | -0.876 | 0.14301 | -0.018 | -6.127
-18.5 | -0.848 | 0.1409 | -0.018 | -6.015
-18 | -0.82 | 0.13467 | -0.018 | -6.085
-17.5 | -0.791 | 0.13012 | -0.018 | -6.08
-17 | -0.764 | 0.12162 | -0.019 | -6.279
-16.5 | -0.736 | 0.11342 | -0.019 | -6.49
-16 | -0.709 | 0.10625 | -0.02 | -6.671
-15.5 | -0.682 | 0.0999 | -0.021 | -6.822
-15 | -0.655 | 0.09214 | -0.022 | -7.109
-14.5 | -0.657 | 0.05812 | -0.029 | -11.298
-14 | -0.594 | 0.09501 | -0.02 | -6.248
-13.5 | -0.566 | 0.08706 | -0.021 | -6.498
-13 | -0.538 | 0.08143 | -0.022 | -6.613
-12.5 | -0.511 | 0.07524 | -0.023 | -6.791
-12 | -0.483 | 0.06992 | -0.024 | -6.915
-11.5 | -0.457 | 0.06402 | -0.026 | -7.136
-11 | -0.516 | 0.00966 | -0.043 | -53.43
-10.5 | -0.487 | 0.00865 | -0.045 | -56.258
-10 | -0.456 | 0.00799 | -0.046 | -57.043
-9.5 | -0.34 | 0.05837 | -0.024 | -5.82
-9 | -0.311 | 0.05799 | -0.023 | -5.364
-8.5 | -0.283 | 0.05309 | -0.024 | -5.33
-8 | -0.255 | 0.04866 | -0.025 | -5.241
-7.5 | -0.227 | 0.04552 | -0.026 | -4.988
-7 | -0.199 | 0.04274 | -0.027 | -4.653
-6.5 | -0.17 | 0.04695 | -0.025 | -3.62
-6 | -0.142 | 0.04192 | -0.026 | -3.386
-5.5 | -0.163 | 0.03909 | -0.027 | -4.18
-5 | -0.149 | 0.03635 | -0.028 | -4.091
-4.5 | -0.107 | 0.03367 | -0.03 | -3.181
-4 | -0.07 | 0.00683 | -0.059 | -10.289
-3.5 | -0.003 | 0.0068 | -0.06 | -0.466
-3 | 0.066 | 0.00683 | -0.061 | 9.655
-2.5 | 0.136 | 0.0069 | -0.062 | 19.703
-2 | 0.207 | 0.00639 | -0.063 | 32.326
-1.5 | 0.278 | 0.00693 | -0.064 | 40.043
-1 | 0.349 | 0.00694 | -0.065 | 50.245
-0.5 | 0.422 | 0.00705 | -0.066 | 59.879
0 | 0.488 | 0.00725 | -0.067 | 67.348
0.5 | 0.555 | 0.00742 | -0.068 | 74.772
1 | 0.623 | 0.00761 | -0.069 | 81.887
1.5 | 0.692 | 0.00785 | -0.07 | 88.13
2 | 0.76 | 0.00685 | -0.071 | 110.921
2.5 | 0.827 | 0.0072 | -0.072 | 114.831
3 | 0.894 | 0.00758 | -0.073 | 117.969
3.5 | 0.961 | 0.00798 | -0.074 | 120.378
4 | 1.027 | 0.00839 | -0.076 | 122.448
4.5 | 1.093 | 0.00886 | -0.077 | 123.31
5 | 1.158 | 0.00936 | -0.078 | 123.746
5.5 | 1.222 | 0.01007 | -0.079 | 121.326
6 | 1.281 | 0.01083 | -0.08 | 118.224
6.5 | 1.335 | 0.01277 | -0.081 | 104.53
7 | 1.385 | 0.01371 | -0.082 | 101.042
7.5 | 1.428 | 0.01457 | -0.083 | 98.009
8 | 1.461 | 0.01554 | -0.084 | 94.039
8.5 | 1.48 | 0.01664 | -0.085 | 88.99
9 | 1.477 | 0.01796 | -0.086 | 82.215
9.5 | 1.432 | 0.01966 | -0.087 | 72.859
10 | 1.209 | 0.02191 | -0.088 | 55.164
10.5 | 0.915 | 0.02426 | -0.089 | 37.731
11 | 0.947 | 0.02411 | -0.09 | 39.278
11.5 | 0.975 | 0.0268 | -0.091 | 36.399
12 | 1.002 | 0.03058 | -0.091 | 32.752
12.5 | 1.035 | 0.02951 | -0.093 | 35.065
13 | 1.061 | 0.03299 | -0.093 | 32.171
13.5 | 1.086 | 0.03763 | -0.094 | 28.85

## 144. Re 18M Mach 0.50 (2)
BIGFOIL.COM POLAR EXPORT
NACA66-715 a=0.0
NACA66-715 a=0.0 |  |  |  | Cl Max: | 1.5817 | at alpha= | 13 | deg
XFOIL ncrit=9 |  |  |  | L/D Max: | 173.619 | at alpha= | 3.5 | deg
Re: | 18000000 |  |  | Cd Min: | 0.14466 | at alpha= | 18 | deg
Mach: | 0.5 |  |  | Cl=0 at alpha= | -3.811 | deg
|  |  |  | @ Cl=0.1, Cd= | 0.005071
|  |  |  | @ Cl=0.4, Cd= | 0.0051258
|  |  |  | @ Cl=0.6, Cd= | 0.0054572
alpha (deg) | Cl | Cd | Cm | Cl/Cd
-12 | -0.1447 | 0.11329 | -0.0853 | -1.2773
-11.5 | -0.1479 | 0.10214 | -0.0905 | -1.448
-11 | -0.1555 | 0.09131 | -0.096 | -1.703
-10.5 | -0.1499 | 0.08356 | -0.1003 | -1.7939
-10 | -0.1569 | 0.07434 | -0.1055 | -2.1106
-9.5 | -0.1695 | 0.06486 | -0.1116 | -2.6133
-9 | -0.1893 | 0.056 | -0.1186 | -3.3804
-8.5 | -0.2134 | 0.04998 | -0.1183 | -4.2697
-8 | -0.2454 | 0.04509 | -0.1116 | -5.4424
-7.5 | -0.2642 | 0.0383 | -0.1064 | -6.8982
-7 | -0.2648 | 0.03183 | -0.1009 | -8.3192
-6.5 | -0.2644 | 0.02422 | -0.094 | -10.9166
-6 | -0.2478 | 0.01726 | -0.0876 | -14.3569
-5.5 | -0.221 | 0.00912 | -0.0828 | -24.2325
-5 | -0.1606 | 0.00665 | -0.0804 | -24.1504
-4.5 | -0.0943 | 0.00602 | -0.0785 | -15.6645
-4 | -0.0257 | 0.00563 | -0.0774 | -4.5648
-3.5 | 0.0423 | 0.00531 | -0.0766 | 7.9661
-3 | 0.1099 | 0.00503 | -0.0763 | 21.8489
-2.5 | 0.1793 | 0.00493 | -0.0765 | 36.3692
-2 | 0.248 | 0.00492 | -0.0768 | 50.4065
-1.5 | 0.3145 | 0.00502 | -0.077 | 62.6494
-1 | 0.3811 | 0.0051 | -0.0774 | 74.7255
-0.5 | 0.447 | 0.00519 | -0.0778 | 86.1272
0 | 0.5133 | 0.00528 | -0.0783 | 97.2159
0.5 | 0.5783 | 0.00541 | -0.0786 | 106.8946
1 | 0.6427 | 0.00555 | -0.0788 | 115.8018
1.5 | 0.7061 | 0.00571 | -0.0788 | 123.6602
2 | 0.7684 | 0.00587 | -0.0785 | 130.9029
2.5 | 0.8148 | 0.00483 | -0.0758 | 168.6957
3 | 0.8744 | 0.00507 | -0.0749 | 172.4655
3.5 | 0.9306 | 0.00536 | -0.0732 | 173.6194
4 | 0.9663 | 0.00575 | -0.0672 | 168.0522
4.5 | 0.9986 | 0.00633 | -0.061 | 157.7567
5 | 1.0237 | 0.00732 | -0.0539 | 139.8497
5.5 | 1.0589 | 0.00824 | -0.0488 | 128.5073
6 | 1.0912 | 0.00934 | -0.0434 | 116.8308
6.5 | 1.1153 | 0.01081 | -0.037 | 103.173
7 | 1.1401 | 0.01236 | -0.031 | 92.2411
7.5 | 1.1516 | 0.01451 | -0.0235 | 79.366
8 | 1.1708 | 0.01659 | -0.0174 | 70.5726
8.5 | 1.1948 | 0.01868 | -0.0122 | 63.9615
9 | 1.2372 | 0.02013 | -0.009 | 61.4605
9.5 | 1.2751 | 0.02186 | -0.0054 | 58.3303
10 | 1.3125 | 0.02374 | -0.0018 | 55.2864
10.5 | 1.3533 | 0.02558 | 0.0014 | 52.9046
11 | 1.3918 | 0.02759 | 0.0049 | 50.4458
11.5 | 1.4264 | 0.02995 | 0.0086 | 47.626
12 | 1.4589 | 0.03244 | 0.0126 | 44.9723
12.5 | 1.5153 | 0.03599 | 0.011 | 42.1034
13 | 1.5817 | 0.04104 | 0.0061 | 38.5404
14.5 | 1.5204 | 0.06398 | 0.0156 | 23.7637
15 | 1.4798 | 0.07299 | 0.0182 | 20.274
15.5 | 1.4337 | 0.0812 | 0.0221 | 17.6564
16 | 1.3937 | 0.09273 | 0.0193 | 15.0297
16.5 | 1.3572 | 0.10517 | 0.0145 | 12.9048
17 | 1.3224 | 0.11818 | 0.008 | 11.1897
17.5 | 1.2919 | 0.13138 | 0.0007 | 9.8333
18 | 1.2642 | 0.14466 | -0.0073 | 8.7391

## 145. Re 20M Mach 0.00 (1)
BIGFOIL.COM POLAR EXPORT
NACA66-715 a=0.0
NACA66-715 a=0.0 |  |  |  | Cl Max: | 1.586 | at alpha= | 12.5 | deg
JavaFoil+Calcfoil stall+Eppler ext transition |  |  |  | L/D Max: | 135.762 | at alpha= | 5.5 | deg
Re: | 20000000 |  |  | Cd Min: | 0.00587 | at alpha= | 2 | deg
Mach: | 0 |  |  | Cl=0 at alpha= | -3.4754 | deg
|  |  |  | @ Cl=0.1, Cd= | 0.00633
|  |  |  | @ Cl=0.4, Cd= | 0.0066152
|  |  |  | @ Cl=0.6, Cd= | 0.006242
alpha (deg) | Cl | Cd | Cm | Cl/Cd
-17 | -0.382 | 0.12777 | -0.014 | -2.992
-16.5 | -0.396 | 0.11921 | -0.015 | -3.319
-16 | -0.409 | 0.11371 | -0.015 | -3.594
-15.5 | -0.421 | 0.10961 | -0.015 | -3.842
-15 | -0.433 | 0.1042 | -0.016 | -4.157
-14.5 | -0.444 | 0.09879 | -0.016 | -4.498
-14 | -0.454 | 0.09374 | -0.017 | -4.847
-13.5 | -0.463 | 0.08704 | -0.017 | -5.321
-13 | -0.47 | 0.08301 | -0.018 | -5.659
-12.5 | -0.474 | 0.07878 | -0.018 | -6.022
-12 | -0.477 | 0.07425 | -0.019 | -6.422
-11.5 | -0.476 | 0.06997 | -0.019 | -6.806
-11 | -0.473 | 0.06562 | -0.02 | -7.207
-10.5 | -0.466 | 0.06139 | -0.02 | -7.589
-10 | -0.455 | 0.05801 | -0.021 | -7.847
-9.5 | -0.441 | 0.05461 | -0.021 | -8.068
-9 | -0.422 | 0.05172 | -0.022 | -8.158
-8.5 | -0.4 | 0.04841 | -0.023 | -8.261
-8 | -0.374 | 0.04513 | -0.024 | -8.285
-7.5 | -0.345 | 0.04124 | -0.026 | -8.368
-7 | -0.381 | 0.00688 | -0.045 | -55.404
-6.5 | -0.336 | 0.00679 | -0.046 | -49.43
-6 | -0.286 | 0.00671 | -0.047 | -42.65
-5.5 | -0.234 | 0.00659 | -0.048 | -35.464
-5 | -0.179 | 0.00655 | -0.049 | -27.281
-4.5 | -0.121 | 0.00637 | -0.05 | -19.063
-4 | -0.063 | 0.00628 | -0.051 | -9.982
-3.5 | -0.003 | 0.00629 | -0.052 | -0.444
-3 | 0.058 | 0.00633 | -0.053 | 9.13
-2.5 | 0.119 | 0.00633 | -0.054 | 18.751
-2 | 0.18 | 0.00635 | -0.055 | 28.324
-1.5 | 0.241 | 0.00643 | -0.056 | 37.508
-1 | 0.303 | 0.00649 | -0.057 | 46.677
-0.5 | 0.365 | 0.00657 | -0.058 | 55.606
0 | 0.427 | 0.00665 | -0.059 | 64.178
0.5 | 0.486 | 0.00684 | -0.06 | 71.134
1 | 0.546 | 0.00644 | -0.06 | 84.791
1.5 | 0.606 | 0.00622 | -0.061 | 97.485
2 | 0.665 | 0.00587 | -0.062 | 113.42
2.5 | 0.725 | 0.00612 | -0.063 | 118.504
3 | 0.784 | 0.00636 | -0.064 | 123.155
3.5 | 0.843 | 0.00661 | -0.065 | 127.463
4 | 0.901 | 0.00685 | -0.066 | 131.531
4.5 | 0.959 | 0.00716 | -0.067 | 133.94
5 | 1.017 | 0.00751 | -0.068 | 135.418
5.5 | 1.074 | 0.00791 | -0.069 | 135.762
6 | 1.129 | 0.00843 | -0.07 | 133.949
6.5 | 1.183 | 0.00888 | -0.071 | 133.185
7 | 1.233 | 0.01014 | -0.072 | 121.598
7.5 | 1.283 | 0.01058 | -0.073 | 121.255
8 | 1.331 | 0.01095 | -0.074 | 121.586
8.5 | 1.376 | 0.01145 | -0.075 | 120.173
9 | 1.419 | 0.01198 | -0.075 | 118.44
9.5 | 1.459 | 0.01259 | -0.076 | 115.928
10 | 1.494 | 0.01321 | -0.077 | 113.086
10.5 | 1.523 | 0.01388 | -0.078 | 109.68
11 | 1.547 | 0.0146 | -0.079 | 105.966
11.5 | 1.567 | 0.01536 | -0.08 | 102.041
12 | 1.582 | 0.01607 | -0.081 | 98.436
12.5 | 1.586 | 0.01716 | -0.082 | 92.38
13 | 1.583 | 0.01813 | -0.083 | 87.336
13.5 | 1.575 | 0.01922 | -0.083 | 81.916
14 | 1.56 | 0.02035 | -0.084 | 76.666
14.5 | 1.54 | 0.02169 | -0.085 | 70.969
15 | 1.514 | 0.02293 | -0.086 | 66.031
15.5 | 1.483 | 0.0245 | -0.087 | 60.551
16 | 1.448 | 0.02637 | -0.087 | 54.909
16.5 | 1.409 | 0.02816 | -0.088 | 50.03
17 | 1.368 | 0.03 | -0.089 | 45.587
17.5 | 1.317 | 0.03269 | -0.089 | 40.292

## 146. Re 20M Mach 0.00 (2)
BIGFOIL.COM POLAR EXPORT
NACA66-715 a=0.0
NACA66-715 a=0.0 |  |  |  | Cl Max: | 1.8156 | at alpha= | 20 | deg
XFOIL ncrit=9 |  |  |  | L/D Max: | 165.934 | at alpha= | 4 | deg
Re: | 20000000 |  |  | Cd Min: | 0.05296 | at alpha= | 20 | deg
Mach: | 0 |  |  | Cl=0 at alpha= | -3.6943 | deg
|  |  |  | @ Cl=0.1, Cd= | 0.004797
|  |  |  | @ Cl=0.4, Cd= | 0.0051192
|  |  |  | @ Cl=0.6, Cd= | 0.0053138
alpha (deg) | Cl | Cd | Cm | Cl/Cd
-18 | -1.3034 | 0.02731 | -0.0879 | -47.7261
-17.5 | -1.3199 | 0.02371 | -0.0803 | -55.6685
-17 | -1.3181 | 0.02157 | -0.0733 | -61.108
-16.5 | -1.2919 | 0.02062 | -0.0693 | -62.6528
-16 | -1.2675 | 0.01852 | -0.0657 | -68.4395
-15.5 | -1.2306 | 0.01731 | -0.0635 | -71.0919
-14.5 | -1.1471 | 0.01527 | -0.0603 | -75.1212
-14 | -1.1048 | 0.01399 | -0.0588 | -78.9707
-13.5 | -1.0561 | 0.01345 | -0.0581 | -78.5204
-13 | -1.0081 | 0.01265 | -0.0574 | -79.6917
-12.5 | -0.9597 | 0.01178 | -0.0566 | -81.4686
-12 | -0.9097 | 0.01102 | -0.0561 | -82.5499
-11.5 | -0.8585 | 0.01035 | -0.0558 | -82.9469
-11 | -0.8069 | 0.0097 | -0.0555 | -83.1856
-10.5 | -0.7538 | 0.00923 | -0.0554 | -81.6685
-9.5 | -0.6488 | 0.00804 | -0.055 | -80.6965
-9 | -0.5948 | 0.00761 | -0.055 | -78.1603
-8.5 | -0.5401 | 0.00726 | -0.0552 | -74.3939
-8 | -0.4849 | 0.00695 | -0.0554 | -69.7698
-7.5 | -0.4294 | 0.00668 | -0.0557 | -64.2814
-7 | -0.3736 | 0.00641 | -0.0561 | -58.2839
-6.5 | -0.3174 | 0.00616 | -0.0565 | -51.526
-6 | -0.2609 | 0.00592 | -0.057 | -44.0709
-5 | -0.1479 | 0.00549 | -0.058 | -26.9399
-4.5 | -0.0915 | 0.00523 | -0.0585 | -17.4952
-4 | -0.0354 | 0.00496 | -0.059 | -7.1371
-3.5 | 0.0225 | 0.00486 | -0.0598 | 4.6296
-3 | 0.0801 | 0.00479 | -0.0606 | 16.7223
-2.5 | 0.1374 | 0.00481 | -0.0614 | 28.5655
-1.5 | 0.2513 | 0.00495 | -0.0628 | 50.7677
-1 | 0.3083 | 0.00499 | -0.0636 | 61.7836
-0.5 | 0.3651 | 0.00507 | -0.0643 | 72.0118
0 | 0.4218 | 0.00515 | -0.0651 | 81.9029
0.5 | 0.4786 | 0.00521 | -0.0658 | 91.8618
1 | 0.5349 | 0.00532 | -0.0665 | 100.5451
1.5 | 0.5912 | 0.0054 | -0.0672 | 109.4815
2.5 | 0.6923 | 0.00441 | -0.0671 | 156.9841
3 | 0.7471 | 0.00461 | -0.0675 | 162.0607
3.5 | 0.8003 | 0.00487 | -0.0677 | 164.3326
4 | 0.8529 | 0.00514 | -0.0678 | 165.9339
4.5 | 0.902 | 0.00554 | -0.0673 | 162.8159
5 | 0.9469 | 0.00606 | -0.066 | 156.2541
5.5 | 0.9905 | 0.00654 | -0.0644 | 151.4526
6 | 1.0293 | 0.00709 | -0.0619 | 145.1763
6.5 | 1.0569 | 0.00755 | -0.057 | 139.9868
7 | 1.081 | 0.00819 | -0.0516 | 131.9902
7.5 | 1.1068 | 0.00896 | -0.047 | 123.5268
8 | 1.1361 | 0.00974 | -0.0433 | 116.6427
8.5 | 1.1693 | 0.01044 | -0.0404 | 112.0019
9 | 1.2062 | 0.01106 | -0.0383 | 109.0597
9.5 | 1.241 | 0.01177 | -0.036 | 105.4376
10 | 1.276 | 0.01253 | -0.0338 | 101.8356
10.5 | 1.3118 | 0.01326 | -0.0318 | 98.9291
11 | 1.3461 | 0.01407 | -0.0298 | 95.6716
11.5 | 1.3774 | 0.01503 | -0.0274 | 91.6434
12 | 1.4102 | 0.01595 | -0.0254 | 88.4138
12.5 | 1.4392 | 0.01701 | -0.0229 | 84.6091
13.5 | 1.5288 | 0.01941 | -0.0253 | 78.7635
14 | 1.5707 | 0.02103 | -0.0265 | 74.6885
14.5 | 1.6171 | 0.02274 | -0.0288 | 71.1126
15 | 1.6549 | 0.02436 | -0.0293 | 67.9351
15.5 | 1.6757 | 0.02652 | -0.0271 | 63.1863
16 | 1.7002 | 0.02854 | -0.0256 | 59.5725
16.5 | 1.7232 | 0.03067 | -0.0241 | 56.1852
17 | 1.7445 | 0.03299 | -0.0225 | 52.8797
17.5 | 1.7625 | 0.03562 | -0.0209 | 49.4806
18 | 1.7767 | 0.03858 | -0.0192 | 46.0524
18.5 | 1.7903 | 0.04174 | -0.0177 | 42.8917
19 | 1.8024 | 0.04507 | -0.0164 | 39.9911
19.5 | 1.8121 | 0.04867 | -0.0151 | 37.2324
20 | 1.8156 | 0.05296 | -0.0138 | 34.2825

## 147. Re 20M Mach 0.10 (1)
BIGFOIL.COM POLAR EXPORT
NACA66-715 a=0.0
NACA66-715 a=0.0 |  |  |  | Cl Max: | 1.581 | at alpha= | 12.5 | deg
JavaFoil+Calcfoil stall+Eppler ext transition |  |  |  | L/D Max: | 135.249 | at alpha= | 5 | deg
Re: | 20000000 |  |  | Cd Min: | 0.00589 | at alpha= | 2 | deg
Mach: | 0.1 |  |  | Cl=0 at alpha= | -3.4754 | deg
|  |  |  | @ Cl=0.1, Cd= | 0.0063438
|  |  |  | @ Cl=0.4, Cd= | 0.0066492
|  |  |  | @ Cl=0.6, Cd= | 0.0062505
alpha (deg) | Cl | Cd | Cm | Cl/Cd
-16.5 | -0.352 | 0.12071 | -0.015 | -2.914
-16 | -0.367 | 0.11568 | -0.015 | -3.174
-15.5 | -0.382 | 0.1106 | -0.015 | -3.455
-15 | -0.397 | 0.10454 | -0.016 | -3.795
-14.5 | -0.411 | 0.09971 | -0.016 | -4.118
-14 | -0.424 | 0.09406 | -0.017 | -4.503
-13.5 | -0.435 | 0.0889 | -0.017 | -4.894
-13 | -0.445 | 0.08384 | -0.017 | -5.307
-12.5 | -0.453 | 0.07988 | -0.018 | -5.668
-12 | -0.458 | 0.07481 | -0.019 | -6.123
-11.5 | -0.46 | 0.07033 | -0.019 | -6.548
-11 | -0.46 | 0.06601 | -0.02 | -6.965
-10.5 | -0.455 | 0.06166 | -0.02 | -7.385
-10 | -0.447 | 0.0582 | -0.021 | -7.68
-9.5 | -0.434 | 0.05507 | -0.021 | -7.89
-9 | -0.418 | 0.0521 | -0.022 | -8.015
-8.5 | -0.397 | 0.04894 | -0.023 | -8.105
-8 | -0.372 | 0.04527 | -0.024 | -8.221
-7.5 | -0.344 | 0.04209 | -0.026 | -8.162
-7 | -0.312 | 0.03851 | -0.028 | -8.091
-6.5 | -0.336 | 0.00679 | -0.046 | -49.448
-6 | -0.287 | 0.00676 | -0.047 | -42.404
-5.5 | -0.234 | 0.00664 | -0.048 | -35.265
-5 | -0.179 | 0.0066 | -0.049 | -27.154
-4.5 | -0.122 | 0.00633 | -0.05 | -19.25
-4 | -0.063 | 0.00633 | -0.051 | -9.953
-3.5 | -0.003 | 0.0063 | -0.052 | -0.445
-3 | 0.058 | 0.00633 | -0.053 | 9.161
-2.5 | 0.119 | 0.00635 | -0.054 | 18.784
-2 | 0.181 | 0.00641 | -0.055 | 28.21
-1.5 | 0.242 | 0.00641 | -0.056 | 37.834
-1 | 0.304 | 0.00649 | -0.057 | 46.86
-0.5 | 0.367 | 0.00658 | -0.058 | 55.843
0 | 0.429 | 0.00671 | -0.059 | 63.918
0.5 | 0.489 | 0.00681 | -0.06 | 71.817
1 | 0.549 | 0.00648 | -0.061 | 84.653
1.5 | 0.609 | 0.00621 | -0.062 | 97.971
2 | 0.669 | 0.00589 | -0.063 | 113.521
2.5 | 0.728 | 0.00614 | -0.064 | 118.513
3 | 0.787 | 0.00639 | -0.064 | 123.162
3.5 | 0.847 | 0.00664 | -0.065 | 127.536
4 | 0.905 | 0.00689 | -0.066 | 131.346
4.5 | 0.964 | 0.0072 | -0.067 | 133.832
5 | 1.022 | 0.00755 | -0.068 | 135.249
5.5 | 1.079 | 0.00798 | -0.069 | 135.171
6 | 1.134 | 0.00848 | -0.07 | 133.692
6.5 | 1.188 | 0.00895 | -0.071 | 132.699
7 | 1.239 | 0.01024 | -0.072 | 120.999
7.5 | 1.289 | 0.01067 | -0.073 | 120.774
8 | 1.336 | 0.01106 | -0.074 | 120.773
8.5 | 1.381 | 0.01158 | -0.075 | 119.275
9 | 1.424 | 0.01212 | -0.076 | 117.475
9.5 | 1.463 | 0.01274 | -0.077 | 114.911
10 | 1.497 | 0.01336 | -0.078 | 112.033
10.5 | 1.525 | 0.01408 | -0.079 | 108.361
11 | 1.549 | 0.01485 | -0.079 | 104.293
11.5 | 1.567 | 0.01559 | -0.08 | 100.494
12 | 1.58 | 0.01633 | -0.081 | 96.746
12.5 | 1.581 | 0.01745 | -0.082 | 90.589
13 | 1.575 | 0.01855 | -0.083 | 84.888
13.5 | 1.563 | 0.01954 | -0.084 | 79.99
14 | 1.544 | 0.02078 | -0.085 | 74.321
14.5 | 1.519 | 0.02219 | -0.085 | 68.454
15 | 1.489 | 0.0234 | -0.086 | 63.621
15.5 | 1.452 | 0.02538 | -0.087 | 57.209
16 | 1.411 | 0.02711 | -0.088 | 52.057
16.5 | 1.366 | 0.02936 | -0.088 | 46.525
17 | 1.318 | 0.03148 | -0.089 | 41.881
17.5 | 1.263 | 0.03387 | -0.09 | 37.286

## 148. Re 20M Mach 0.10 (2)
BIGFOIL.COM POLAR EXPORT
NACA66-715 a=0.0
NACA66-715 a=0.0 |  |  |  | Cl Max: | 1.8046 | at alpha= | 20 | deg
XFOIL ncrit=9 |  |  |  | L/D Max: | 166.202 | at alpha= | 4 | deg
Re: | 20000000 |  |  | Cd Min: | 0.11773 | at alpha= | -15.5 | deg
Mach: | 0.1 |  |  | Cl=0 at alpha= | -3.6964 | deg
|  |  |  | @ Cl=0.1, Cd= | 0.0047966
|  |  |  | @ Cl=0.4, Cd= | 0.0051211
|  |  |  | @ Cl=0.6, Cd= | 0.0054127
alpha (deg) | Cl | Cd | Cm | Cl/Cd
-15.5 | -0.434 | 0.11773 | -0.0608 | -3.6864
-15 | -1.1778 | 0.01948 | -0.0681 | -60.462
-14.5 | -1.1385 | 0.01819 | -0.0659 | -62.5893
-14 | -1.1058 | 0.0158 | -0.0631 | -69.9873
-13.5 | -1.0574 | 0.01517 | -0.062 | -69.7034
-13 | -1.0116 | 0.01401 | -0.0607 | -72.2056
-12.5 | -0.9651 | 0.01275 | -0.0595 | -75.6941
-12 | -0.9159 | 0.01173 | -0.0586 | -78.0818
-11.5 | -0.8649 | 0.01089 | -0.0579 | -79.4215
-11 | -0.8131 | 0.01009 | -0.0574 | -80.5847
-10.5 | -0.7595 | 0.00955 | -0.0571 | -79.5288
-10 | -0.7062 | 0.00894 | -0.0568 | -78.9933
-9.5 | -0.6521 | 0.00842 | -0.0567 | -77.4466
-9 | -0.5989 | 0.00776 | -0.0563 | -77.1778
-8.5 | -0.5441 | 0.00734 | -0.0563 | -74.1281
-8 | -0.4884 | 0.00701 | -0.0564 | -69.6719
-7.5 | -0.4324 | 0.00673 | -0.0566 | -64.2496
-7 | -0.3761 | 0.00646 | -0.0569 | -58.2198
-5 | -0.1485 | 0.00552 | -0.0586 | -26.9022
-4.5 | -0.0916 | 0.00526 | -0.0591 | -17.4144
-4 | -0.0354 | 0.00496 | -0.0595 | -7.1371
-3.5 | 0.0229 | 0.00487 | -0.0603 | 4.7023
-3 | 0.0809 | 0.00479 | -0.061 | 16.8894
-2.5 | 0.1387 | 0.00481 | -0.0618 | 28.8358
-2 | 0.196 | 0.00488 | -0.0625 | 40.1639
-1.5 | 0.2532 | 0.00495 | -0.0632 | 51.1515
-1 | 0.3105 | 0.00499 | -0.064 | 62.2244
-0.5 | 0.3677 | 0.00507 | -0.0647 | 72.5247
0 | 0.4246 | 0.00516 | -0.0655 | 82.2868
0.5 | 0.4818 | 0.00522 | -0.0662 | 92.2989
1 | 0.5384 | 0.00532 | -0.0669 | 101.203
1.5 | 0.5949 | 0.00541 | -0.0676 | 109.963
2 | 0.6508 | 0.00544 | -0.0682 | 119.6324
2.5 | 0.6965 | 0.00442 | -0.0674 | 157.5792
3 | 0.7517 | 0.00461 | -0.0679 | 163.0586
3.5 | 0.8051 | 0.00488 | -0.0681 | 164.9795
4 | 0.8576 | 0.00516 | -0.0681 | 166.2016
4.5 | 0.9073 | 0.00554 | -0.0676 | 163.7726
5 | 0.9518 | 0.00607 | -0.0661 | 156.804
6 | 1.0326 | 0.00713 | -0.0615 | 144.8247
6.5 | 1.0553 | 0.00763 | -0.0555 | 138.3093
7 | 1.0814 | 0.00829 | -0.0505 | 130.4463
7.5 | 1.1071 | 0.00911 | -0.0459 | 121.5258
8 | 1.1369 | 0.0099 | -0.0422 | 114.8384
8.5 | 1.1699 | 0.01064 | -0.0393 | 109.953
9 | 1.2077 | 0.01126 | -0.0372 | 107.2558
9.5 | 1.243 | 0.01199 | -0.0349 | 103.6697
10 | 1.2775 | 0.01279 | -0.0326 | 99.8827
10.5 | 1.3125 | 0.01359 | -0.0304 | 96.5784
11 | 1.3482 | 0.01438 | -0.0285 | 93.7552
11.5 | 1.3798 | 0.01537 | -0.0261 | 89.7723
12 | 1.4115 | 0.01638 | -0.0238 | 86.1722
12.5 | 1.4399 | 0.01751 | -0.0212 | 82.233
13 | 1.4787 | 0.01857 | -0.0207 | 79.6284
13.5 | 1.5585 | 0.02026 | -0.0298 | 76.925
14 | 1.5749 | 0.02171 | -0.0251 | 72.5426
14.5 | 1.6218 | 0.02346 | -0.0274 | 69.1304
15 | 1.6564 | 0.02534 | -0.0275 | 65.367
15.5 | 1.6777 | 0.02756 | -0.0253 | 60.8745
16 | 1.7038 | 0.0295 | -0.0238 | 57.7559
16.5 | 1.7262 | 0.03177 | -0.0222 | 54.3343
17 | 1.7442 | 0.03446 | -0.0204 | 50.6152
17.5 | 1.7596 | 0.03739 | -0.0186 | 47.0607
18 | 1.7737 | 0.04051 | -0.0169 | 43.7843
18.5 | 1.7874 | 0.04378 | -0.0155 | 40.8269
19 | 1.7971 | 0.04742 | -0.014 | 37.8975
19.5 | 1.8045 | 0.05139 | -0.0127 | 35.1138
20 | 1.8046 | 0.05613 | -0.0113 | 32.1504

## 149. Re 20M Mach 0.25 (1)
BIGFOIL.COM POLAR EXPORT
NACA66-715 a=0.0
NACA66-715 a=0.0 |  |  |  | Cl Max: | 1.554 | at alpha= | 11.5 | deg
JavaFoil+Calcfoil stall+Eppler ext transition |  |  |  | L/D Max: | 133.507 | at alpha= | 5 | deg
Re: | 20000000 |  |  | Cd Min: | 0.00603 | at alpha= | 2 | deg
Mach: | 0.25 |  |  | Cl=0 at alpha= | -3.4762 | deg
|  |  |  | @ Cl=0.1, Cd= | 0.0064164
|  |  |  | @ Cl=0.4, Cd= | 0.0067611
|  |  |  | @ Cl=0.6, Cd= | 0.0070453
alpha (deg) | Cl | Cd | Cm | Cl/Cd
-14.5 | -0.066 | 0.10537 | -0.016 | -0.623
-14 | -0.063 | 0.1004 | -0.017 | -0.624
-13.5 | -0.156 | 0.0952 | -0.017 | -1.64
-13 | -0.209 | 0.09101 | -0.017 | -2.293
-12.5 | -0.251 | 0.08509 | -0.018 | -2.952
-12 | -0.288 | 0.07964 | -0.018 | -3.611
-11.5 | -0.318 | 0.0746 | -0.019 | -4.268
-11 | -0.344 | 0.06903 | -0.019 | -4.978
-10.5 | -0.363 | 0.06457 | -0.02 | -5.616
-10 | -0.375 | 0.06057 | -0.021 | -6.195
-9.5 | -0.381 | 0.05803 | -0.021 | -6.558
-9 | -0.379 | 0.05353 | -0.022 | -7.085
-8.5 | -0.371 | 0.05043 | -0.023 | -7.347
-8 | -0.355 | 0.04787 | -0.023 | -7.413
-7.5 | -0.333 | 0.04478 | -0.024 | -7.432
-7 | -0.305 | 0.0416 | -0.025 | -7.34
-6.5 | -0.272 | 0.03928 | -0.026 | -6.928
-6 | -0.235 | 0.03586 | -0.029 | -6.566
-5.5 | -0.238 | 0.00676 | -0.05 | -35.133
-5 | -0.183 | 0.00669 | -0.05 | -27.28
-4.5 | -0.125 | 0.00661 | -0.051 | -18.849
-4 | -0.065 | 0.00638 | -0.052 | -10.108
-3.5 | -0.003 | 0.00637 | -0.053 | -0.451
-3 | 0.06 | 0.00641 | -0.054 | 9.291
-2.5 | 0.122 | 0.00642 | -0.055 | 19.057
-2 | 0.186 | 0.00649 | -0.056 | 28.593
-1.5 | 0.249 | 0.00652 | -0.057 | 38.173
-1 | 0.313 | 0.00661 | -0.058 | 47.28
-0.5 | 0.377 | 0.0067 | -0.059 | 56.369
0 | 0.441 | 0.00687 | -0.06 | 64.178
0.5 | 0.501 | 0.0065 | -0.061 | 77.09
1 | 0.563 | 0.00693 | -0.062 | 81.222
1.5 | 0.624 | 0.00712 | -0.063 | 87.713
2 | 0.686 | 0.00603 | -0.064 | 113.704
2.5 | 0.747 | 0.00632 | -0.065 | 118.155
3 | 0.807 | 0.00659 | -0.066 | 122.517
3.5 | 0.868 | 0.00686 | -0.067 | 126.576
4 | 0.928 | 0.00712 | -0.068 | 130.296
4.5 | 0.988 | 0.00747 | -0.069 | 132.358
5 | 1.047 | 0.00785 | -0.07 | 133.507
5.5 | 1.106 | 0.00831 | -0.071 | 133.087
6 | 1.162 | 0.00888 | -0.072 | 130.821
6.5 | 1.216 | 0.01015 | -0.073 | 119.755
7 | 1.268 | 0.01075 | -0.074 | 117.956
7.5 | 1.318 | 0.01125 | -0.075 | 117.147
8 | 1.365 | 0.01169 | -0.076 | 116.686
8.5 | 1.409 | 0.01226 | -0.077 | 114.873
9 | 1.449 | 0.0129 | -0.078 | 112.285
9.5 | 1.485 | 0.01364 | -0.079 | 108.884
10 | 1.513 | 0.01435 | -0.08 | 105.476
10.5 | 1.534 | 0.01519 | -0.081 | 101.034
11 | 1.548 | 0.01606 | -0.081 | 96.421
11.5 | 1.554 | 0.01694 | -0.082 | 91.755
12 | 1.551 | 0.01805 | -0.083 | 85.962
12.5 | 1.531 | 0.01928 | -0.084 | 79.45
13 | 1.5 | 0.02074 | -0.085 | 72.345
13.5 | 1.458 | 0.02222 | -0.086 | 65.613
14 | 1.405 | 0.02379 | -0.087 | 59.04
14.5 | 1.34 | 0.02551 | -0.087 | 52.549
15 | 1.266 | 0.02787 | -0.088 | 45.415
15.5 | 1.182 | 0.03067 | -0.089 | 38.523
16 | 1.087 | 0.03471 | -0.089 | 31.329
16.5 | 0.987 | 0.03936 | -0.089 | 25.078

## 150. Re 20M Mach 0.25 (2)
BIGFOIL.COM POLAR EXPORT
NACA66-715 a=0.0
NACA66-715 a=0.0 |  |  |  | Cl Max: | 1.7613 | at alpha= | 18 | deg
XFOIL ncrit=9 |  |  |  | L/D Max: | 168.138 | at alpha= | 3.5 | deg
Re: | 20000000 |  |  | Cd Min: | 0.1299 | at alpha= | -15 | deg
Mach: | 0.25 |  |  | Cl=0 at alpha= | -3.7105 | deg
|  |  |  | @ Cl=0.1, Cd= | 0.0048128
|  |  |  | @ Cl=0.4, Cd= | 0.005108
|  |  |  | @ Cl=0.6, Cd= | 0.0054132
alpha (deg) | Cl | Cd | Cm | Cl/Cd
-15 | -0.3446 | 0.1299 | -0.0591 | -2.6528
-14.5 | -0.3491 | 0.11905 | -0.0649 | -2.9324
-14 | -0.3496 | 0.10964 | -0.0701 | -3.1886
-13.5 | -0.3415 | 0.10246 | -0.0743 | -3.333
-13 | -0.3536 | 0.09189 | -0.0801 | -3.8481
-12.5 | -0.3779 | 0.07993 | -0.087 | -4.7279
-12 | -0.432 | 0.06448 | -0.0993 | -6.6998
-11.5 | -0.4915 | 0.05529 | -0.1003 | -8.8895
-11 | -0.57 | 0.04691 | -0.0906 | -12.1509
-10.5 | -0.6112 | 0.03713 | -0.0834 | -16.4611
-10 | -0.72 | 0.01369 | -0.0676 | -52.5931
-9.5 | -0.6756 | 0.01056 | -0.0654 | -63.9773
-9 | -0.62 | 0.00932 | -0.0643 | -66.5236
-8.5 | -0.5641 | 0.00826 | -0.0633 | -68.293
-8 | -0.5067 | 0.0076 | -0.0625 | -66.6711
-7.5 | -0.4487 | 0.00709 | -0.062 | -63.2863
-7 | -0.3898 | 0.00673 | -0.0617 | -57.9198
-6.5 | -0.3305 | 0.0064 | -0.0616 | -51.6406
-6 | -0.271 | 0.00612 | -0.0616 | -44.281
-5.5 | -0.2117 | 0.00585 | -0.0617 | -36.188
-5 | -0.1521 | 0.00564 | -0.062 | -26.9681
-4.5 | -0.0928 | 0.00537 | -0.0622 | -17.2812
-4 | -0.0348 | 0.00504 | -0.0623 | -6.9048
-3.5 | 0.0253 | 0.0049 | -0.0629 | 5.1633
-3 | 0.0855 | 0.00482 | -0.0636 | 17.7386
-2.5 | 0.1455 | 0.00479 | -0.0643 | 30.3758
-2 | 0.2047 | 0.00488 | -0.065 | 41.9467
-1.5 | 0.2638 | 0.00495 | -0.0656 | 53.2929
-1 | 0.3229 | 0.00499 | -0.0664 | 64.7094
0 | 0.4405 | 0.00517 | -0.0678 | 85.2031
0.5 | 0.4992 | 0.00524 | -0.0685 | 95.2672
1 | 0.5575 | 0.00534 | -0.0692 | 104.4007
1.5 | 0.6156 | 0.00544 | -0.0698 | 113.1618
2 | 0.673 | 0.0055 | -0.0703 | 122.3636
2.5 | 0.7198 | 0.00446 | -0.0693 | 161.3901
3 | 0.7763 | 0.00466 | -0.0697 | 166.588
3.5 | 0.8306 | 0.00494 | -0.0696 | 168.1377
4 | 0.8833 | 0.00527 | -0.0692 | 167.6091
4.5 | 0.934 | 0.00562 | -0.0684 | 166.1922
5 | 0.9772 | 0.00617 | -0.0662 | 158.3793
5.5 | 1.016 | 0.00671 | -0.063 | 151.4158
6 | 1.0366 | 0.00725 | -0.0561 | 142.9793
6.5 | 1.0601 | 0.00803 | -0.0503 | 132.0174
7 | 1.0872 | 0.00887 | -0.0455 | 122.5705
8 | 1.1415 | 0.01089 | -0.0366 | 104.8209
8.5 | 1.1751 | 0.01178 | -0.0334 | 99.7538
9 | 1.2139 | 0.01254 | -0.0312 | 96.8022
9.5 | 1.2503 | 0.0134 | -0.0286 | 93.306
10 | 1.2848 | 0.0144 | -0.026 | 89.2222
10.5 | 1.3211 | 0.01534 | -0.0236 | 86.1213
11 | 1.3568 | 0.01635 | -0.0212 | 82.9847
11.5 | 1.389 | 0.01755 | -0.0185 | 79.1453
12 | 1.4216 | 0.01878 | -0.016 | 75.6976
13 | 1.5107 | 0.02174 | -0.0167 | 69.4894
13.5 | 1.5877 | 0.02413 | -0.0248 | 65.7978
15 | 1.669 | 0.03055 | -0.0181 | 54.6318
15.5 | 1.6904 | 0.03322 | -0.0158 | 50.885
16 | 1.7121 | 0.03599 | -0.0137 | 47.5715
16.5 | 1.7283 | 0.03924 | -0.0114 | 44.0443
17 | 1.7409 | 0.0429 | -0.0093 | 40.5804
17.5 | 1.7545 | 0.04658 | -0.0074 | 37.6664
18 | 1.7613 | 0.05091 | -0.0055 | 34.5963
18.5 | 1.7607 | 0.05616 | -0.0038 | 31.3515
19 | 1.7611 | 0.06128 | -0.0024 | 28.7386
19.5 | 1.756 | 0.06709 | -0.0012 | 26.1738
20 | 1.7413 | 0.07342 | 0.0004 | 23.717

## 151. Re 20M Mach 0.50 (1)
BIGFOIL.COM POLAR EXPORT
NACA66-715 a=0.0
NACA66-715 a=0.0 |  |  |  | Cl Max: | 1.481 | at alpha= | 8.5 | deg
JavaFoil+Calcfoil stall+Eppler ext transition |  |  |  | L/D Max: | 124.327 | at alpha= | 4.5 | deg
Re: | 20000000 |  |  | Cd Min: | 0.00681 | at alpha= | -3 | deg
Mach: | 0.5 |  |  | Cl=0 at alpha= | -3.4783 | deg
|  |  |  | @ Cl=0.1, Cd= | 0.006844
|  |  |  | @ Cl=0.4, Cd= | 0.0070189
|  |  |  | @ Cl=0.6, Cd= | 0.0074935
alpha (deg) | Cl | Cd | Cm | Cl/Cd
-20 | -0.931 | 0.17498 | -0.017 | -5.319
-19.5 | -0.903 | 0.15586 | -0.017 | -5.796
-19 | -0.876 | 0.14934 | -0.018 | -5.864
-18.5 | -0.847 | 0.14609 | -0.018 | -5.798
-18 | -0.819 | 0.13746 | -0.018 | -5.96
-17.5 | -0.791 | 0.13384 | -0.018 | -5.911
-17 | -0.763 | 0.12525 | -0.019 | -6.094
-16.5 | -0.736 | 0.11612 | -0.019 | -6.336
-16 | -0.708 | 0.10945 | -0.02 | -6.469
-15.5 | -0.681 | 0.1029 | -0.021 | -6.614
-15 | -0.653 | 0.0958 | -0.021 | -6.82
-14.5 | -0.63 | 0.08295 | -0.024 | -7.599
-14 | -0.594 | 0.09555 | -0.02 | -6.213
-13.5 | -0.566 | 0.08659 | -0.021 | -6.535
-13 | -0.539 | 0.08082 | -0.022 | -6.663
-12.5 | -0.511 | 0.07426 | -0.023 | -6.888
-12 | -0.485 | 0.06794 | -0.025 | -7.136
-11.5 | -0.459 | 0.06091 | -0.027 | -7.543
-11 | -0.519 | 0.00923 | -0.044 | -56.213
-10.5 | -0.487 | 0.00711 | -0.045 | -68.565
-10 | -0.456 | 0.00783 | -0.046 | -58.25
-9.5 | -0.34 | 0.0576 | -0.024 | -5.898
-9 | -0.311 | 0.05774 | -0.023 | -5.387
-8.5 | -0.283 | 0.05285 | -0.024 | -5.354
-8 | -0.255 | 0.04855 | -0.025 | -5.254
-7.5 | -0.227 | 0.04533 | -0.026 | -5.009
-7 | -0.199 | 0.04261 | -0.027 | -4.669
-6.5 | -0.17 | 0.04665 | -0.025 | -3.643
-6 | -0.142 | 0.04181 | -0.026 | -3.395
-5.5 | -0.163 | 0.03901 | -0.027 | -4.189
-5 | -0.149 | 0.03633 | -0.028 | -4.095
-4.5 | -0.107 | 0.03378 | -0.03 | -3.17
-4 | -0.07 | 0.00696 | -0.059 | -10.103
-3.5 | -0.003 | 0.00682 | -0.06 | -0.465
-3 | 0.066 | 0.00681 | -0.061 | 9.679
-2.5 | 0.136 | 0.00688 | -0.062 | 19.759
-2 | 0.207 | 0.00696 | -0.063 | 29.679
-1.5 | 0.278 | 0.00687 | -0.064 | 40.415
-1 | 0.349 | 0.00697 | -0.065 | 50.08
-0.5 | 0.422 | 0.00704 | -0.066 | 59.936
0 | 0.488 | 0.00721 | -0.067 | 67.719
0.5 | 0.555 | 0.00735 | -0.068 | 75.567
1 | 0.624 | 0.00757 | -0.069 | 82.412
1.5 | 0.692 | 0.00781 | -0.07 | 88.548
2 | 0.76 | 0.00805 | -0.071 | 94.337
2.5 | 0.827 | 0.00719 | -0.072 | 115.077
3 | 0.895 | 0.00755 | -0.073 | 118.437
3.5 | 0.961 | 0.00793 | -0.075 | 121.165
4 | 1.028 | 0.00832 | -0.076 | 123.474
4.5 | 1.093 | 0.00879 | -0.077 | 124.327
5 | 1.158 | 0.00936 | -0.078 | 123.757
5.5 | 1.222 | 0.01006 | -0.079 | 121.541
6 | 1.281 | 0.01084 | -0.08 | 118.178
6.5 | 1.336 | 0.0126 | -0.081 | 105.988
7 | 1.386 | 0.01347 | -0.082 | 102.949
7.5 | 1.429 | 0.01433 | -0.083 | 99.768
8 | 1.462 | 0.01526 | -0.084 | 95.842
8.5 | 1.481 | 0.01632 | -0.085 | 90.779
9 | 1.478 | 0.01763 | -0.086 | 83.819
9.5 | 1.433 | 0.01927 | -0.087 | 74.367
10 | 1.21 | 0.02149 | -0.088 | 56.283
10.5 | 0.916 | 0.02385 | -0.089 | 38.402
11 | 0.948 | 0.02362 | -0.09 | 40.124
11.5 | 0.976 | 0.02633 | -0.091 | 37.063
12 | 1.002 | 0.03002 | -0.091 | 33.394
12.5 | 1.035 | 0.02883 | -0.093 | 35.919
13 | 1.062 | 0.03224 | -0.093 | 32.945
13.5 | 1.087 | 0.03672 | -0.094 | 29.589

## 152. Re 20M Mach 0.50 (2)
BIGFOIL.COM POLAR EXPORT
NACA66-715 a=0.0
NACA66-715 a=0.0 |  |  |  | Cl Max: | 1.6036 | at alpha= | 13.5 | deg
XFOIL ncrit=9 |  |  |  | L/D Max: | 173.907 | at alpha= | 3.5 | deg
Re: | 20000000 |  |  | Cd Min: | 0.15746 | at alpha= | 18.5 | deg
Mach: | 0.5 |  |  | Cl=0 at alpha= | -3.8026 | deg
|  |  |  | @ Cl=0.1, Cd= | 0.0049905
|  |  |  | @ Cl=0.4, Cd= | 0.0051162
|  |  |  | @ Cl=0.6, Cd= | 0.0054389
alpha (deg) | Cl | Cd | Cm | Cl/Cd
-12.5 | -0.1608 | 0.12054 | -0.0813 | -1.334
-12 | -0.1443 | 0.11323 | -0.0854 | -1.2744
-11 | -0.1638 | 0.08981 | -0.0968 | -1.8239
-10.5 | -0.1555 | 0.08257 | -0.101 | -1.8833
-10 | -0.1624 | 0.07341 | -0.1062 | -2.2122
-9.5 | -0.1749 | 0.06393 | -0.1126 | -2.7358
-9 | -0.1959 | 0.05528 | -0.1191 | -3.5438
-8.5 | -0.2205 | 0.04948 | -0.1181 | -4.4563
-8 | -0.2516 | 0.04458 | -0.1113 | -5.6438
-7.5 | -0.2688 | 0.03782 | -0.1061 | -7.1074
-7 | -0.2687 | 0.03137 | -0.1005 | -8.5655
-6.5 | -0.2683 | 0.02371 | -0.0936 | -11.3159
-6 | -0.2519 | 0.01671 | -0.0872 | -15.0748
-5.5 | -0.2244 | 0.00855 | -0.0826 | -26.2456
-5 | -0.1629 | 0.00651 | -0.0801 | -25.023
-4.5 | -0.0957 | 0.0059 | -0.0783 | -16.2203
-4 | -0.027 | 0.00554 | -0.0772 | -4.8736
-3.5 | 0.0414 | 0.00526 | -0.0765 | 7.8707
-3 | 0.1088 | 0.00495 | -0.0761 | 21.9798
-2.5 | 0.178 | 0.00487 | -0.0762 | 36.5503
-2 | 0.2457 | 0.00494 | -0.0764 | 49.7368
-1 | 0.3796 | 0.00509 | -0.0771 | 74.5776
0 | 0.5121 | 0.00526 | -0.0781 | 97.3574
0.5 | 0.577 | 0.0054 | -0.0784 | 106.8519
1 | 0.6421 | 0.00551 | -0.0787 | 116.5336
1.5 | 0.7047 | 0.0057 | -0.0786 | 123.6316
2 | 0.7683 | 0.00583 | -0.0785 | 131.7839
2.5 | 0.8159 | 0.0048 | -0.076 | 169.9792
3 | 0.8738 | 0.00506 | -0.0748 | 172.6877
3.5 | 0.9304 | 0.00535 | -0.0731 | 173.9065
4 | 0.9699 | 0.00568 | -0.0679 | 170.757
4.5 | 0.9968 | 0.00634 | -0.0606 | 157.224
5 | 1.0256 | 0.00724 | -0.0542 | 141.6575
5.5 | 1.059 | 0.00821 | -0.0488 | 128.989
6 | 1.0904 | 0.00933 | -0.0433 | 116.8703
6.5 | 1.1188 | 0.01066 | -0.0375 | 104.9531
7.5 | 1.1518 | 0.01446 | -0.0235 | 79.6542
8 | 1.1707 | 0.01655 | -0.0173 | 70.7372
8.5 | 1.2016 | 0.01835 | -0.0128 | 65.4823
9 | 1.2434 | 0.01981 | -0.0096 | 62.7663
9.5 | 1.282 | 0.02151 | -0.006 | 59.6002
10 | 1.3206 | 0.02332 | -0.0025 | 56.6295
10.5 | 1.363 | 0.02505 | 0.0008 | 54.4112
11 | 1.3993 | 0.02718 | 0.0044 | 51.4827
11.5 | 1.4355 | 0.02947 | 0.0081 | 48.7106
12 | 1.4693 | 0.03196 | 0.0119 | 45.9731
12.5 | 1.4996 | 0.03474 | 0.0158 | 43.1664
13 | 1.5738 | 0.03956 | 0.0099 | 39.7826
13.5 | 1.6036 | 0.04733 | 0.0062 | 33.8813
15 | 1.4894 | 0.07293 | 0.0171 | 20.4223
15.5 | 1.4414 | 0.08063 | 0.0222 | 17.8767
16 | 1.3994 | 0.09208 | 0.0198 | 15.1977
16.5 | 1.3626 | 0.1045 | 0.015 | 13.0392
17 | 1.3277 | 0.11748 | 0.0086 | 11.3015
17.5 | 1.2968 | 0.13072 | 0.0013 | 9.9204
18 | 1.2689 | 0.14399 | -0.0068 | 8.8124
18.5 | 1.2439 | 0.15746 | -0.0154 | 7.8998