## index
index | Re | Mach | Datasource
1 | 50000 | 0 | JavaFoil+Calcfoil stall+Eppler ext transition
2 | 50000 | 0.1 | JavaFoil+Calcfoil stall+Eppler ext transition
3 | 50000 | 0.25 | JavaFoil+Calcfoil stall+Eppler ext transition
4 | 50000 | 0.5 | JavaFoil+Calcfoil stall+Eppler ext transition
5 | 100000 | 0 | JavaFoil+Calcfoil stall+Eppler ext transition
6 | 100000 | 0.1 | JavaFoil+Calcfoil stall+Eppler ext transition
7 | 100000 | 0.25 | JavaFoil+Calcfoil stall+Eppler ext transition
8 | 100000 | 0.5 | JavaFoil+Calcfoil stall+Eppler ext transition
9 | 250000 | 0 | JavaFoil+Calcfoil stall+Eppler ext transition
10 | 250000 | 0.1 | JavaFoil+Calcfoil stall+Eppler ext transition
11 | 250000 | 0.25 | JavaFoil+Calcfoil stall+Eppler ext transition
12 | 250000 | 0.5 | JavaFoil+Calcfoil stall+Eppler ext transition
13 | 500000 | 0 | JavaFoil+Calcfoil stall+Eppler ext transition
14 | 500000 | 0.1 | JavaFoil+Calcfoil stall+Eppler ext transition
15 | 500000 | 0.25 | JavaFoil+Calcfoil stall+Eppler ext transition
16 | 500000 | 0.5 | JavaFoil+Calcfoil stall+Eppler ext transition
17 | 750000 | 0 | JavaFoil+Calcfoil stall+Eppler ext transition
18 | 750000 | 0.1 | JavaFoil+Calcfoil stall+Eppler ext transition
19 | 750000 | 0.25 | JavaFoil+Calcfoil stall+Eppler ext transition
20 | 750000 | 0.5 | JavaFoil+Calcfoil stall+Eppler ext transition
21 | 1000000 | 0 | JavaFoil+Calcfoil stall+Eppler ext transition
22 | 1000000 | 0.1 | JavaFoil+Calcfoil stall+Eppler ext transition
23 | 1000000 | 0.25 | JavaFoil+Calcfoil stall+Eppler ext transition
24 | 1000000 | 0.5 | JavaFoil+Calcfoil stall+Eppler ext transition
25 | 2000000 | 0 | JavaFoil+Calcfoil stall+Eppler ext transition
26 | 2000000 | 0.1 | JavaFoil+Calcfoil stall+Eppler ext transition
27 | 2000000 | 0.25 | JavaFoil+Calcfoil stall+Eppler ext transition
28 | 2000000 | 0.5 | JavaFoil+Calcfoil stall+Eppler ext transition
29 | 3000000 | 0 | JavaFoil+Calcfoil stall+Eppler ext transition
30 | 3000000 | 0.1 | JavaFoil+Calcfoil stall+Eppler ext transition
31 | 3000000 | 0.25 | JavaFoil+Calcfoil stall+Eppler ext transition
32 | 3000000 | 0.5 | JavaFoil+Calcfoil stall+Eppler ext transition
33 | 4000000 | 0 | JavaFoil+Calcfoil stall+Eppler ext transition
34 | 4000000 | 0.1 | JavaFoil+Calcfoil stall+Eppler ext transition
35 | 4000000 | 0.25 | JavaFoil+Calcfoil stall+Eppler ext transition
36 | 4000000 | 0.5 | JavaFoil+Calcfoil stall+Eppler ext transition
37 | 5000000 | 0 | JavaFoil+Calcfoil stall+Eppler ext transition
38 | 5000000 | 0.1 | JavaFoil+Calcfoil stall+Eppler ext transition
39 | 5000000 | 0.25 | JavaFoil+Calcfoil stall+Eppler ext transition
40 | 5000000 | 0.5 | JavaFoil+Calcfoil stall+Eppler ext transition
41 | 6000000 | 0 | JavaFoil+Calcfoil stall+Eppler ext transition
42 | 6000000 | 0.1 | JavaFoil+Calcfoil stall+Eppler ext transition
43 | 6000000 | 0.25 | JavaFoil+Calcfoil stall+Eppler ext transition
44 | 6000000 | 0.5 | JavaFoil+Calcfoil stall+Eppler ext transition
45 | 7000000 | 0 | JavaFoil+Calcfoil stall+Eppler ext transition
46 | 7000000 | 0.1 | JavaFoil+Calcfoil stall+Eppler ext transition
47 | 7000000 | 0.25 | JavaFoil+Calcfoil stall+Eppler ext transition
48 | 7000000 | 0.5 | JavaFoil+Calcfoil stall+Eppler ext transition
49 | 8000000 | 0 | JavaFoil+Calcfoil stall+Eppler ext transition
50 | 8000000 | 0.1 | JavaFoil+Calcfoil stall+Eppler ext transition
51 | 8000000 | 0.25 | JavaFoil+Calcfoil stall+Eppler ext transition
52 | 8000000 | 0.5 | JavaFoil+Calcfoil stall+Eppler ext transition
53 | 10000000 | 0 | JavaFoil+Calcfoil stall+Eppler ext transition
54 | 10000000 | 0.1 | JavaFoil+Calcfoil stall+Eppler ext transition
55 | 10000000 | 0.25 | JavaFoil+Calcfoil stall+Eppler ext transition
56 | 10000000 | 0.5 | JavaFoil+Calcfoil stall+Eppler ext transition
57 | 12000000 | 0 | JavaFoil+Calcfoil stall+Eppler ext transition
58 | 12000000 | 0.1 | JavaFoil+Calcfoil stall+Eppler ext transition
59 | 12000000 | 0.25 | JavaFoil+Calcfoil stall+Eppler ext transition
60 | 12000000 | 0.5 | JavaFoil+Calcfoil stall+Eppler ext transition
61 | 14000000 | 0 | JavaFoil+Calcfoil stall+Eppler ext transition
62 | 14000000 | 0.1 | JavaFoil+Calcfoil stall+Eppler ext transition
63 | 14000000 | 0.25 | JavaFoil+Calcfoil stall+Eppler ext transition
64 | 14000000 | 0.5 | JavaFoil+Calcfoil stall+Eppler ext transition
65 | 16000000 | 0 | JavaFoil+Calcfoil stall+Eppler ext transition
66 | 16000000 | 0.1 | JavaFoil+Calcfoil stall+Eppler ext transition
67 | 16000000 | 0.25 | JavaFoil+Calcfoil stall+Eppler ext transition
68 | 16000000 | 0.5 | JavaFoil+Calcfoil stall+Eppler ext transition
69 | 18000000 | 0 | JavaFoil+Calcfoil stall+Eppler ext transition
70 | 18000000 | 0.1 | JavaFoil+Calcfoil stall+Eppler ext transition
71 | 18000000 | 0.25 | JavaFoil+Calcfoil stall+Eppler ext transition
72 | 18000000 | 0.5 | JavaFoil+Calcfoil stall+Eppler ext transition
73 | 20000000 | 0 | JavaFoil+Calcfoil stall+Eppler ext transition
74 | 20000000 | 0.1 | JavaFoil+Calcfoil stall+Eppler ext transition
75 | 20000000 | 0.25 | JavaFoil+Calcfoil stall+Eppler ext transition
76 | 20000000 | 0.5 | JavaFoil+Calcfoil stall+Eppler ext transition

## 1. Re 50k Mach 0.00 (1)
BIGFOIL.COM POLAR EXPORT
NACA63-515
NACA63-515 |  |  |  | Cl Max: | 1.324 | at alpha= | 7.5 | deg
JavaFoil+Calcfoil stall+Eppler ext transition |  |  |  | L/D Max: | 41.289 | at alpha= | 5.5 | deg
Re: | 50000 |  |  | Cd Min: | 0.01927 | at alpha= | 0 | deg
Mach: | 0 |  |  | Cl=0 at alpha= | -4.4107 | deg
|  |  |  | @ Cl=0.1, Cd= | 0.021292
|  |  |  | @ Cl=0.4, Cd= | 0.020117
|  |  |  | @ Cl=0.6, Cd= | 0.01974
alpha (deg) | Cl | Cd | Cm | Cl/Cd
-20 | -0.702 | 0.29794 | -0.03 | -2.357
-19.5 | -0.719 | 0.29017 | -0.031 | -2.478
-19 | -0.734 | 0.26373 | -0.031 | -2.783
-18.5 | -0.748 | 0.25329 | -0.032 | -2.952
-18 | -0.759 | 0.23841 | -0.032 | -3.185
-17.5 | -0.769 | 0.21352 | -0.033 | -3.601
-17 | -0.776 | 0.19973 | -0.033 | -3.884
-16.5 | -0.78 | 0.18846 | -0.034 | -4.138
-16 | -0.781 | 0.18306 | -0.035 | -4.266
-15.5 | -0.777 | 0.16778 | -0.035 | -4.628
-15 | -0.768 | 0.15589 | -0.035 | -4.929
-14.5 | -0.757 | 0.1466 | -0.036 | -5.165
-14 | -0.743 | 0.13512 | -0.037 | -5.496
-13.5 | -0.724 | 0.12835 | -0.037 | -5.641
-13 | -0.701 | 0.12054 | -0.038 | -5.814
-12.5 | -0.675 | 0.11207 | -0.038 | -6.021
-12 | -0.646 | 0.10427 | -0.039 | -6.198
-11.5 | -0.615 | 0.09782 | -0.04 | -6.289
-11 | -0.581 | 0.09094 | -0.039 | -6.394
-10.5 | -0.546 | 0.08415 | -0.04 | -6.486
-10 | -0.508 | 0.07985 | -0.041 | -6.362
-9.5 | -0.468 | 0.07377 | -0.042 | -6.35
-9 | -0.427 | 0.06972 | -0.043 | -6.127
-8.5 | -0.384 | 0.06546 | -0.043 | -5.864
-8 | -0.34 | 0.0613 | -0.044 | -5.538
-7.5 | -0.294 | 0.05773 | -0.045 | -5.097
-7 | -0.248 | 0.05448 | -0.047 | -4.555
-6.5 | -0.201 | 0.05146 | -0.048 | -3.913
-6 | -0.154 | 0.0487 | -0.05 | -3.163
-5.5 | -0.126 | 0.02131 | -0.097 | -5.907
-5 | -0.069 | 0.02072 | -0.098 | -3.316
-4.5 | -0.01 | 0.02221 | -0.095 | -0.463
-4 | 0.046 | 0.02168 | -0.096 | 2.135
-3.5 | 0.103 | 0.02127 | -0.097 | 4.855
-3 | 0.161 | 0.0209 | -0.097 | 7.693
-2.5 | 0.219 | 0.02067 | -0.098 | 10.598
-2 | 0.277 | 0.02056 | -0.099 | 13.486
-1.5 | 0.336 | 0.02023 | -0.099 | 16.604
-1 | 0.395 | 0.02012 | -0.1 | 19.626
-0.5 | 0.454 | 0.02009 | -0.1 | 22.597
0 | 0.524 | 0.01927 | -0.101 | 27.209
0.5 | 0.582 | 0.01961 | -0.101 | 29.652
1 | 0.639 | 0.02002 | -0.102 | 31.902
1.5 | 0.692 | 0.02049 | -0.102 | 33.79
2 | 0.748 | 0.02102 | -0.103 | 35.581
2.5 | 0.803 | 0.02162 | -0.103 | 37.145
3 | 0.858 | 0.02231 | -0.104 | 38.448
3.5 | 0.911 | 0.0231 | -0.104 | 39.425
4 | 0.964 | 0.02392 | -0.105 | 40.288
4.5 | 1.015 | 0.02488 | -0.105 | 40.786
5 | 1.065 | 0.02582 | -0.106 | 41.244
5.5 | 1.114 | 0.02699 | -0.106 | 41.289
6 | 1.161 | 0.02823 | -0.106 | 41.12
6.5 | 1.24 | 0.03048 | -0.11 | 40.683
7 | 1.283 | 0.03192 | -0.11 | 40.198
7.5 | 1.324 | 0.03342 | -0.11 | 39.609
8 | 1.15 | 0.06093 | -0.059 | 18.877
8.5 | 1.18 | 0.06554 | -0.053 | 17.998
9 | 1.207 | 0.07036 | -0.051 | 17.155
9.5 | 1.231 | 0.07638 | -0.049 | 16.12
10 | 1.252 | 0.08073 | -0.049 | 15.512
10.5 | 1.269 | 0.08712 | -0.047 | 14.571
11 | 1.283 | 0.0945 | -0.047 | 13.578
11.5 | 1.293 | 0.10113 | -0.046 | 12.782
12 | 1.296 | 0.10842 | -0.045 | 11.951
12.5 | 1.293 | 0.11788 | -0.044 | 10.965

## 2. Re 50k Mach 0.10 (1)
BIGFOIL.COM POLAR EXPORT
NACA63-515
NACA63-515 |  |  |  | Cl Max: | 1.328 | at alpha= | 7.5 | deg
JavaFoil+Calcfoil stall+Eppler ext transition |  |  |  | L/D Max: | 41.13 | at alpha= | 5.5 | deg
Re: | 50000 |  |  | Cd Min: | 0.01934 | at alpha= | 0 | deg
Mach: | 0.1 |  |  | Cl=0 at alpha= | -4.4107 | deg
|  |  |  | @ Cl=0.1, Cd= | 0.021399
|  |  |  | @ Cl=0.4, Cd= | 0.020198
|  |  |  | @ Cl=0.6, Cd= | 0.019805
alpha (deg) | Cl | Cd | Cm | Cl/Cd
-20 | -0.66 | 0.3209 | -0.03 | -2.057
-19.5 | -0.68 | 0.29743 | -0.031 | -2.286
-19 | -0.699 | 0.28709 | -0.032 | -2.434
-18.5 | -0.716 | 0.2577 | -0.032 | -2.778
-18 | -0.731 | 0.24445 | -0.033 | -2.991
-17.5 | -0.744 | 0.22855 | -0.033 | -3.256
-17 | -0.755 | 0.21429 | -0.034 | -3.521
-16.5 | -0.762 | 0.19878 | -0.034 | -3.833
-16 | -0.766 | 0.18593 | -0.035 | -4.12
-15.5 | -0.764 | 0.16638 | -0.035 | -4.594
-15 | -0.759 | 0.15812 | -0.036 | -4.797
-14.5 | -0.75 | 0.14878 | -0.037 | -5.038
-14 | -0.737 | 0.13847 | -0.037 | -5.321
-13.5 | -0.72 | 0.12971 | -0.037 | -5.551
-13 | -0.698 | 0.1212 | -0.038 | -5.759
-12.5 | -0.673 | 0.11189 | -0.038 | -6.016
-12 | -0.645 | 0.10472 | -0.039 | -6.164
-11.5 | -0.615 | 0.09694 | -0.039 | -6.344
-11 | -0.582 | 0.09138 | -0.04 | -6.369
-10.5 | -0.547 | 0.08521 | -0.04 | -6.417
-10 | -0.509 | 0.07935 | -0.041 | -6.418
-9.5 | -0.47 | 0.07448 | -0.042 | -6.308
-9 | -0.429 | 0.06951 | -0.042 | -6.166
-8.5 | -0.385 | 0.06542 | -0.043 | -5.889
-8 | -0.341 | 0.06171 | -0.045 | -5.524
-7.5 | -0.296 | 0.05802 | -0.046 | -5.094
-7 | -0.249 | 0.05447 | -0.047 | -4.576
-6.5 | -0.202 | 0.05165 | -0.048 | -3.916
-6 | -0.155 | 0.04869 | -0.05 | -3.179
-5.5 | -0.126 | 0.02142 | -0.098 | -5.903
-5 | -0.069 | 0.02082 | -0.099 | -3.314
-4.5 | -0.01 | 0.02232 | -0.095 | -0.463
-4 | 0.046 | 0.02179 | -0.096 | 2.133
-3.5 | 0.104 | 0.02137 | -0.097 | 4.855
-3 | 0.162 | 0.02099 | -0.098 | 7.693
-2.5 | 0.22 | 0.02077 | -0.099 | 10.593
-2 | 0.278 | 0.02003 | -0.099 | 13.904
-1.5 | 0.338 | 0.02031 | -0.1 | 16.618
-1 | 0.397 | 0.0202 | -0.1 | 19.638
-0.5 | 0.456 | 0.02016 | -0.1 | 22.625
0 | 0.527 | 0.01934 | -0.101 | 27.229
0.5 | 0.584 | 0.01969 | -0.102 | 29.66
1 | 0.641 | 0.0201 | -0.102 | 31.905
1.5 | 0.695 | 0.02058 | -0.102 | 33.784
2 | 0.751 | 0.02112 | -0.103 | 35.563
2.5 | 0.807 | 0.02173 | -0.103 | 37.121
3 | 0.862 | 0.02243 | -0.104 | 38.411
3.5 | 0.915 | 0.02322 | -0.104 | 39.412
4 | 0.968 | 0.02407 | -0.105 | 40.205
4.5 | 1.019 | 0.02505 | -0.106 | 40.683
5 | 1.069 | 0.02602 | -0.107 | 41.09
5.5 | 1.119 | 0.0272 | -0.107 | 41.13
6 | 1.166 | 0.02844 | -0.107 | 40.999
6.5 | 1.245 | 0.03074 | -0.111 | 40.486
7 | 1.287 | 0.03228 | -0.111 | 39.884
7.5 | 1.328 | 0.03382 | -0.111 | 39.267
8 | 1.154 | 0.061 | -0.059 | 18.92
8.5 | 1.183 | 0.06584 | -0.053 | 17.966
9 | 1.21 | 0.07069 | -0.05 | 17.111
9.5 | 1.233 | 0.07662 | -0.05 | 16.096
10 | 1.253 | 0.08235 | -0.049 | 15.218
10.5 | 1.269 | 0.08899 | -0.048 | 14.263
11 | 1.281 | 0.0948 | -0.047 | 13.513
11.5 | 1.289 | 0.10283 | -0.047 | 12.532
12 | 1.289 | 0.10996 | -0.045 | 11.722
12.5 | 1.283 | 0.11843 | -0.044 | 10.833

## 3. Re 50k Mach 0.25 (1)
BIGFOIL.COM POLAR EXPORT
NACA63-515
NACA63-515 |  |  |  | Cl Max: | 1.349 | at alpha= | 7.5 | deg
JavaFoil+Calcfoil stall+Eppler ext transition |  |  |  | L/D Max: | 40.339 | at alpha= | 5.5 | deg
Re: | 50000 |  |  | Cd Min: | 0.01976 | at alpha= | 0 | deg
Mach: | 0.25 |  |  | Cl=0 at alpha= | -4.4068 | deg
|  |  |  | @ Cl=0.1, Cd= | 0.021962
|  |  |  | @ Cl=0.4, Cd= | 0.02066
|  |  |  | @ Cl=0.6, Cd= | 0.020165
alpha (deg) | Cl | Cd | Cm | Cl/Cd
-19 | -0.367 | 0.47669 | -0.027 | -0.769
-18.5 | -0.423 | 0.3977 | -0.029 | -1.062
-18 | -0.474 | 0.34923 | -0.03 | -1.357
-17.5 | -0.521 | 0.30771 | -0.031 | -1.694
-17 | -0.564 | 0.27923 | -0.032 | -2.019
-16.5 | -0.601 | 0.25367 | -0.033 | -2.371
-16 | -0.634 | 0.23127 | -0.034 | -2.74
-15.5 | -0.656 | 0.20575 | -0.035 | -3.188
-15 | -0.672 | 0.18894 | -0.036 | -3.554
-14.5 | -0.681 | 0.16965 | -0.037 | -4.016
-14 | -0.685 | 0.15787 | -0.037 | -4.34
-13.5 | -0.682 | 0.14687 | -0.038 | -4.644
-13 | -0.671 | 0.133 | -0.038 | -5.044
-12.5 | -0.655 | 0.12248 | -0.039 | -5.347
-12 | -0.635 | 0.11297 | -0.04 | -5.617
-11.5 | -0.61 | 0.10484 | -0.04 | -5.818
-11 | -0.581 | 0.09619 | -0.041 | -6.045
-10.5 | -0.549 | 0.09006 | -0.041 | -6.101
-10 | -0.514 | 0.08315 | -0.042 | -6.186
-9.5 | -0.476 | 0.07748 | -0.043 | -6.149
-9 | -0.436 | 0.07172 | -0.043 | -6.077
-8.5 | -0.393 | 0.06757 | -0.044 | -5.813
-8 | -0.348 | 0.06246 | -0.045 | -5.573
-7.5 | -0.302 | 0.05914 | -0.047 | -5.11
-7 | -0.255 | 0.05526 | -0.048 | -4.617
-6.5 | -0.207 | 0.0523 | -0.049 | -3.964
-6 | -0.159 | 0.04941 | -0.05 | -3.21
-5.5 | -0.11 | 0.04651 | -0.054 | -2.355
-5 | -0.071 | 0.02134 | -0.101 | -3.31
-4.5 | -0.011 | 0.0209 | -0.102 | -0.525
-4 | 0.048 | 0.02233 | -0.098 | 2.133
-3.5 | 0.106 | 0.02192 | -0.099 | 4.85
-3 | 0.165 | 0.02157 | -0.1 | 7.672
-2.5 | 0.226 | 0.02132 | -0.101 | 10.577
-2 | 0.285 | 0.02099 | -0.101 | 13.594
-1.5 | 0.346 | 0.02075 | -0.101 | 16.667
-1 | 0.406 | 0.02065 | -0.102 | 19.686
-0.5 | 0.467 | 0.02062 | -0.102 | 22.662
0 | 0.539 | 0.01976 | -0.103 | 27.29
0.5 | 0.598 | 0.02015 | -0.103 | 29.678
1 | 0.657 | 0.0206 | -0.104 | 31.891
1.5 | 0.712 | 0.02113 | -0.105 | 33.688
2 | 0.769 | 0.02171 | -0.105 | 35.425
2.5 | 0.826 | 0.02237 | -0.105 | 36.93
3 | 0.882 | 0.02314 | -0.106 | 38.123
3.5 | 0.937 | 0.02399 | -0.106 | 39.05
4 | 0.99 | 0.02493 | -0.107 | 39.715
4.5 | 1.042 | 0.02601 | -0.107 | 40.067
5 | 1.094 | 0.02713 | -0.108 | 40.325
5.5 | 1.143 | 0.02834 | -0.109 | 40.339
6 | 1.191 | 0.02978 | -0.109 | 39.985
6.5 | 1.269 | 0.03233 | -0.113 | 39.259
7 | 1.311 | 0.03397 | -0.113 | 38.597
7.5 | 1.349 | 0.03568 | -0.113 | 37.8
8 | 1.171 | 0.06328 | -0.056 | 18.506
8.5 | 1.2 | 0.0684 | -0.053 | 17.54
9 | 1.221 | 0.07366 | -0.051 | 16.583
9.5 | 1.238 | 0.07952 | -0.05 | 15.575
10 | 1.25 | 0.08666 | -0.048 | 14.421
10.5 | 1.255 | 0.0933 | -0.047 | 13.452
11 | 1.254 | 0.10194 | -0.046 | 12.299
11.5 | 1.246 | 0.1136 | -0.044 | 10.965
12 | 1.226 | 0.11993 | -0.044 | 10.225
12.5 | 1.196 | 0.13258 | -0.042 | 9.022

## 4. Re 50k Mach 0.50 (1)
BIGFOIL.COM POLAR EXPORT
NACA63-515
NACA63-515 |  |  |  | Cl Max: | 1.326 | at alpha= | 20 | deg
JavaFoil+Calcfoil stall+Eppler ext transition |  |  |  | L/D Max: | 37.232 | at alpha= | 4 | deg
Re: | 50000 |  |  | Cd Min: | 0.02177 | at alpha= | 0 | deg
Mach: | 0.5 |  |  | Cl=0 at alpha= | -4.4077 | deg
|  |  |  | @ Cl=0.1, Cd= | 0.024441
|  |  |  | @ Cl=0.4, Cd= | 0.022781
|  |  |  | @ Cl=0.6, Cd= | 0.021813
alpha (deg) | Cl | Cd | Cm | Cl/Cd
-20 | -0.869 | 0.45258 | -0.053 | -1.92
-19.5 | -0.842 | 0.43018 | -0.053 | -1.957
-19 | -0.815 | 0.42974 | -0.054 | -1.895
-18.5 | -0.785 | 0.40113 | -0.051 | -1.957
-18 | -0.757 | 0.3997 | -0.052 | -1.895
-17.5 | -0.73 | 0.39233 | -0.052 | -1.861
-17 | -0.703 | 0.38425 | -0.052 | -1.829
-16.5 | -0.675 | 0.38888 | -0.053 | -1.736
-16 | -0.646 | 0.34675 | -0.05 | -1.863
-15.5 | -0.618 | 0.34743 | -0.05 | -1.78
-15 | -0.591 | 0.34038 | -0.05 | -1.736
-14.5 | -0.563 | 0.3337 | -0.051 | -1.688
-14 | -0.536 | 0.33002 | -0.051 | -1.623
-13.5 | -0.507 | 0.29148 | -0.048 | -1.739
-13 | -0.479 | 0.28039 | -0.047 | -1.709
-12.5 | -0.451 | 0.27697 | -0.048 | -1.63
-12 | -0.424 | 0.26302 | -0.048 | -1.611
-11.5 | -0.396 | 0.27095 | -0.048 | -1.461
-11 | -0.367 | 0.24479 | -0.043 | -1.501
-10.5 | -0.34 | 0.21375 | -0.044 | -1.589
-10 | -0.312 | 0.1956 | -0.044 | -1.594
-9.5 | -0.398 | 0.12058 | -0.044 | -3.298
-9 | -0.425 | 0.09447 | -0.045 | -4.5
-8.5 | -0.403 | 0.0814 | -0.047 | -4.947
-8 | -0.367 | 0.0727 | -0.048 | -5.052
-7.5 | -0.325 | 0.06569 | -0.049 | -4.944
-7 | -0.278 | 0.06031 | -0.051 | -4.603
-6.5 | -0.227 | 0.0557 | -0.053 | -4.084
-6 | -0.175 | 0.05217 | -0.054 | -3.355
-5.5 | -0.121 | 0.04916 | -0.056 | -2.464
-5 | -0.066 | 0.04638 | -0.06 | -1.427
-4.5 | -0.012 | 0.02322 | -0.112 | -0.52
-4 | 0.053 | 0.02494 | -0.107 | 2.107
-3.5 | 0.117 | 0.02426 | -0.107 | 4.843
-3 | 0.183 | 0.02374 | -0.108 | 7.704
-2.5 | 0.249 | 0.02333 | -0.109 | 10.687
-2 | 0.316 | 0.023 | -0.109 | 13.725
-1.5 | 0.382 | 0.0228 | -0.11 | 16.769
-1 | 0.449 | 0.02273 | -0.111 | 19.769
-0.5 | 0.517 | 0.02271 | -0.111 | 22.763
0 | 0.595 | 0.02177 | -0.112 | 27.352
0.5 | 0.66 | 0.02233 | -0.112 | 29.577
1 | 0.725 | 0.02298 | -0.113 | 31.547
1.5 | 0.785 | 0.02371 | -0.113 | 33.109
2 | 0.848 | 0.02456 | -0.114 | 34.515
2.5 | 0.91 | 0.02553 | -0.114 | 35.649
3 | 0.971 | 0.0266 | -0.115 | 36.512
3.5 | 1.031 | 0.02783 | -0.115 | 37.045
4 | 1.088 | 0.02923 | -0.115 | 37.232
4.5 | 1.144 | 0.03078 | -0.116 | 37.153
5 | 1.195 | 0.03255 | -0.116 | 36.718
5.5 | 1.28 | 0.0359 | -0.121 | 35.665
6 | 1.322 | 0.03841 | -0.121 | 34.418
6.5 | 1.153 | 0.0574 | -0.064 | 20.093
7 | 1.171 | 0.06369 | -0.056 | 18.383
7.5 | 1.175 | 0.07113 | -0.054 | 16.517
8 | 1.15 | 0.08291 | -0.051 | 13.873
8.5 | 1.051 | 0.10392 | -0.045 | 10.111
9 | 0.736 | 0.18282 | -0.044 | 4.024
9.5 | 0.763 | 0.21344 | -0.053 | 3.576
10 | 0.79 | 0.21723 | -0.053 | 3.636
10.5 | 0.817 | 0.2261 | -0.054 | 3.612
11 | 0.844 | 0.26498 | -0.059 | 3.186
11.5 | 0.871 | 0.27392 | -0.06 | 3.179
12 | 0.897 | 0.29439 | -0.06 | 3.048
12.5 | 0.925 | 0.32548 | -0.065 | 2.843
13 | 0.952 | 0.31762 | -0.066 | 2.996
13.5 | 0.978 | 0.49418 | -0.067 | 1.979
14 | 1.006 | 0.35077 | -0.071 | 2.869
14.5 | 1.032 | 0.35321 | -0.071 | 2.923
15 | 1.061 | 0.37223 | -0.075 | 2.851
15.5 | 1.088 | 0.39595 | -0.076 | 2.747
16 | 1.113 | 0.42745 | -0.076 | 2.605
16.5 | 1.14 | 0.41487 | -0.077 | 2.748
17 | 1.168 | 0.44045 | -0.08 | 2.653
17.5 | 1.194 | 0.43759 | -0.081 | 2.729
18 | 1.22 | 0.44968 | -0.081 | 2.713
18.5 | 1.25 | 0.46877 | -0.085 | 2.666
19 | 1.275 | 0.48053 | -0.085 | 2.654
19.5 | 1.301 | 0.48255 | -0.085 | 2.695
20 | 1.326 | 0.48882 | -0.086 | 2.712

## 5. Re 100k Mach 0.00 (1)
BIGFOIL.COM POLAR EXPORT
NACA63-515
NACA63-515 |  |  |  | Cl Max: | 1.434 | at alpha= | 9 | deg
JavaFoil+Calcfoil stall+Eppler ext transition |  |  |  | L/D Max: | 59.889 | at alpha= | 5.5 | deg
Re: | 100000 |  |  | Cd Min: | 0.01417 | at alpha= | -1.5 | deg
Mach: | 0 |  |  | Cl=0 at alpha= | -4.4068 | deg
|  |  |  | @ Cl=0.1, Cd= | 0.014758
|  |  |  | @ Cl=0.4, Cd= | 0.014197
|  |  |  | @ Cl=0.6, Cd= | 0.014569
alpha (deg) | Cl | Cd | Cm | Cl/Cd
-20 | -0.703 | 0.26079 | -0.032 | -2.694
-19.5 | -0.719 | 0.24215 | -0.032 | -2.97
-19 | -0.734 | 0.22843 | -0.032 | -3.215
-18.5 | -0.748 | 0.21094 | -0.033 | -3.546
-18 | -0.76 | 0.20266 | -0.033 | -3.748
-17.5 | -0.769 | 0.18964 | -0.034 | -4.056
-17 | -0.776 | 0.18018 | -0.034 | -4.307
-16.5 | -0.78 | 0.16808 | -0.035 | -4.642
-16 | -0.781 | 0.158 | -0.035 | -4.944
-15.5 | -0.777 | 0.14732 | -0.036 | -5.272
-15 | -0.769 | 0.13709 | -0.036 | -5.606
-14.5 | -0.757 | 0.12979 | -0.037 | -5.836
-14 | -0.743 | 0.11986 | -0.037 | -6.196
-13.5 | -0.724 | 0.11206 | -0.038 | -6.462
-13 | -0.701 | 0.10601 | -0.038 | -6.611
-12.5 | -0.675 | 0.09904 | -0.038 | -6.814
-12 | -0.646 | 0.093 | -0.039 | -6.95
-11.5 | -0.615 | 0.08733 | -0.04 | -7.045
-11 | -0.582 | 0.08186 | -0.04 | -7.105
-10.5 | -0.546 | 0.0767 | -0.041 | -7.118
-10 | -0.508 | 0.07191 | -0.041 | -7.066
-9.5 | -0.469 | 0.06776 | -0.043 | -6.917
-9 | -0.427 | 0.06324 | -0.043 | -6.757
-8.5 | -0.384 | 0.05964 | -0.044 | -6.44
-8 | -0.34 | 0.05609 | -0.046 | -6.057
-7.5 | -0.294 | 0.05287 | -0.047 | -5.569
-7 | -0.248 | 0.04986 | -0.048 | -4.981
-6.5 | -0.202 | 0.04665 | -0.052 | -4.33
-6 | -0.184 | 0.01779 | -0.097 | -10.326
-5.5 | -0.127 | 0.01716 | -0.098 | -7.394
-5 | -0.069 | 0.01661 | -0.099 | -4.167
-4.5 | -0.011 | 0.01534 | -0.098 | -0.689
-4 | 0.048 | 0.015 | -0.099 | 3.171
-3.5 | 0.106 | 0.01473 | -0.1 | 7.211
-3 | 0.165 | 0.01448 | -0.101 | 11.424
-2.5 | 0.225 | 0.01432 | -0.102 | 15.735
-2 | 0.285 | 0.01423 | -0.103 | 20.067
-1.5 | 0.346 | 0.01417 | -0.104 | 24.431
-1 | 0.407 | 0.0142 | -0.105 | 28.687
-0.5 | 0.469 | 0.01428 | -0.106 | 32.831
0 | 0.537 | 0.01433 | -0.107 | 37.491
0.5 | 0.598 | 0.01456 | -0.109 | 41.076
1 | 0.659 | 0.01483 | -0.109 | 44.417
1.5 | 0.716 | 0.01495 | -0.11 | 47.892
2 | 0.773 | 0.01535 | -0.11 | 50.335
2.5 | 0.828 | 0.01568 | -0.11 | 52.82
3 | 0.883 | 0.01606 | -0.11 | 55.027
3.5 | 0.938 | 0.01654 | -0.11 | 56.701
4 | 0.992 | 0.01709 | -0.11 | 58.029
4.5 | 1.044 | 0.01769 | -0.11 | 59.007
5 | 1.095 | 0.01836 | -0.11 | 59.631
5.5 | 1.145 | 0.01912 | -0.11 | 59.889
6 | 1.193 | 0.02001 | -0.11 | 59.622
6.5 | 1.249 | 0.02559 | -0.111 | 48.8
7 | 1.292 | 0.02685 | -0.111 | 48.129
7.5 | 1.333 | 0.02823 | -0.111 | 47.228
8 | 1.371 | 0.02977 | -0.111 | 46.051
8.5 | 1.406 | 0.03126 | -0.111 | 44.981
9 | 1.434 | 0.03295 | -0.111 | 43.537
9.5 | 1.234 | 0.06881 | -0.054 | 17.927
10 | 1.254 | 0.07309 | -0.053 | 17.163
10.5 | 1.27 | 0.07887 | -0.05 | 16.108
11 | 1.284 | 0.08416 | -0.049 | 15.256
11.5 | 1.293 | 0.0903 | -0.048 | 14.323
12 | 1.297 | 0.097 | -0.048 | 13.369
12.5 | 1.293 | 0.10366 | -0.046 | 12.475
13 | 1.286 | 0.11072 | -0.045 | 11.612
13.5 | 1.274 | 0.11741 | -0.045 | 10.849
14 | 1.258 | 0.12562 | -0.044 | 10.013

## 6. Re 100k Mach 0.10 (1)
BIGFOIL.COM POLAR EXPORT
NACA63-515
NACA63-515 |  |  |  | Cl Max: | 1.436 | at alpha= | 9 | deg
JavaFoil+Calcfoil stall+Eppler ext transition |  |  |  | L/D Max: | 59.635 | at alpha= | 5.5 | deg
Re: | 100000 |  |  | Cd Min: | 0.01422 | at alpha= | -1.5 | deg
Mach: | 0.1 |  |  | Cl=0 at alpha= | -4.4068 | deg
|  |  |  | @ Cl=0.1, Cd= | 0.014833
|  |  |  | @ Cl=0.4, Cd= | 0.014246
|  |  |  | @ Cl=0.6, Cd= | 0.014685
alpha (deg) | Cl | Cd | Cm | Cl/Cd
-20 | -0.66 | 0.26716 | -0.031 | -2.471
-19.5 | -0.68 | 0.24914 | -0.031 | -2.73
-19 | -0.699 | 0.23954 | -0.033 | -2.919
-18.5 | -0.716 | 0.22 | -0.033 | -3.255
-18 | -0.731 | 0.20367 | -0.033 | -3.591
-17.5 | -0.744 | 0.19437 | -0.034 | -3.829
-17 | -0.755 | 0.18019 | -0.034 | -4.188
-16.5 | -0.762 | 0.17048 | -0.035 | -4.47
-16 | -0.766 | 0.15802 | -0.035 | -4.849
-15.5 | -0.765 | 0.14915 | -0.036 | -5.126
-15 | -0.759 | 0.14168 | -0.036 | -5.355
-14.5 | -0.75 | 0.13001 | -0.037 | -5.767
-14 | -0.737 | 0.124 | -0.038 | -5.943
-13.5 | -0.72 | 0.11344 | -0.038 | -6.347
-13 | -0.698 | 0.10686 | -0.038 | -6.532
-12.5 | -0.673 | 0.09976 | -0.039 | -6.749
-12 | -0.646 | 0.09361 | -0.039 | -6.896
-11.5 | -0.615 | 0.08893 | -0.04 | -6.918
-11 | -0.582 | 0.08254 | -0.04 | -7.053
-10.5 | -0.547 | 0.07762 | -0.041 | -7.046
-10 | -0.509 | 0.07263 | -0.042 | -7.014
-9.5 | -0.47 | 0.06769 | -0.043 | -6.943
-9 | -0.429 | 0.06371 | -0.044 | -6.731
-8.5 | -0.385 | 0.05973 | -0.044 | -6.453
-8 | -0.341 | 0.05616 | -0.046 | -6.074
-7.5 | -0.296 | 0.05288 | -0.047 | -5.593
-7 | -0.249 | 0.04991 | -0.048 | -4.998
-6.5 | -0.203 | 0.0468 | -0.052 | -4.333
-6 | -0.184 | 0.01791 | -0.097 | -10.299
-5.5 | -0.127 | 0.01725 | -0.098 | -7.386
-5 | -0.07 | 0.01669 | -0.1 | -4.165
-4.5 | -0.011 | 0.01543 | -0.099 | -0.689
-4 | 0.048 | 0.01508 | -0.1 | 3.169
-3.5 | 0.107 | 0.0148 | -0.1 | 7.208
-3 | 0.166 | 0.01455 | -0.101 | 11.417
-2.5 | 0.226 | 0.01438 | -0.102 | 15.739
-2 | 0.287 | 0.01428 | -0.103 | 20.073
-1.5 | 0.348 | 0.01422 | -0.105 | 24.443
-1 | 0.409 | 0.01425 | -0.106 | 28.704
-0.5 | 0.471 | 0.01434 | -0.107 | 32.836
0 | 0.54 | 0.01438 | -0.108 | 37.541
0.5 | 0.601 | 0.01469 | -0.109 | 40.903
1 | 0.662 | 0.01499 | -0.11 | 44.156
1.5 | 0.719 | 0.01509 | -0.11 | 47.675
2 | 0.776 | 0.01539 | -0.11 | 50.41
2.5 | 0.832 | 0.01573 | -0.11 | 52.874
3 | 0.887 | 0.01618 | -0.11 | 54.819
3.5 | 0.942 | 0.01661 | -0.11 | 56.701
4 | 0.996 | 0.01718 | -0.11 | 57.971
4.5 | 1.048 | 0.0178 | -0.11 | 58.881
5 | 1.099 | 0.01848 | -0.11 | 59.477
5.5 | 1.15 | 0.01928 | -0.11 | 59.635
6 | 1.198 | 0.02016 | -0.111 | 59.409
6.5 | 1.253 | 0.02579 | -0.112 | 48.604
7 | 1.297 | 0.02711 | -0.112 | 47.834
7.5 | 1.337 | 0.02856 | -0.112 | 46.812
8 | 1.375 | 0.03003 | -0.112 | 45.787
8.5 | 1.409 | 0.03164 | -0.111 | 44.535
9 | 1.436 | 0.03327 | -0.111 | 43.148
9.5 | 1.236 | 0.06889 | -0.055 | 17.94
10 | 1.255 | 0.07394 | -0.053 | 16.973
10.5 | 1.27 | 0.07958 | -0.051 | 15.964
11 | 1.282 | 0.08487 | -0.05 | 15.105
11.5 | 1.29 | 0.09184 | -0.049 | 14.043
12 | 1.29 | 0.09733 | -0.047 | 13.251
12.5 | 1.284 | 0.10464 | -0.047 | 12.269
13 | 1.272 | 0.11137 | -0.044 | 11.425
13.5 | 1.257 | 0.12065 | -0.044 | 10.419
14 | 1.237 | 0.12749 | -0.044 | 9.706

## 7. Re 100k Mach 0.25 (1)
BIGFOIL.COM POLAR EXPORT
NACA63-515
NACA63-515 |  |  |  | Cl Max: | 1.423 | at alpha= | 8.5 | deg
JavaFoil+Calcfoil stall+Eppler ext transition |  |  |  | L/D Max: | 58.419 | at alpha= | 5 | deg
Re: | 100000 |  |  | Cd Min: | 0.01457 | at alpha= | -1.5 | deg
Mach: | 0.25 |  |  | Cl=0 at alpha= | -4.4083 | deg
|  |  |  | @ Cl=0.1, Cd= | 0.015223
|  |  |  | @ Cl=0.4, Cd= | 0.014598
|  |  |  | @ Cl=0.6, Cd= | 0.014889
alpha (deg) | Cl | Cd | Cm | Cl/Cd
-19 | -0.367 | 0.39486 | -0.029 | -0.929
-18.5 | -0.423 | 0.32692 | -0.03 | -1.293
-18 | -0.474 | 0.29555 | -0.032 | -1.604
-17.5 | -0.521 | 0.26835 | -0.032 | -1.943
-17 | -0.564 | 0.23424 | -0.033 | -2.408
-16.5 | -0.602 | 0.21431 | -0.034 | -2.807
-16 | -0.634 | 0.18989 | -0.035 | -3.337
-15.5 | -0.656 | 0.17161 | -0.036 | -3.823
-15 | -0.672 | 0.15727 | -0.037 | -4.271
-14.5 | -0.681 | 0.14829 | -0.037 | -4.595
-14 | -0.685 | 0.13418 | -0.038 | -5.107
-13.5 | -0.682 | 0.12643 | -0.038 | -5.396
-13 | -0.671 | 0.1137 | -0.039 | -5.901
-12.5 | -0.655 | 0.10847 | -0.039 | -6.039
-12 | -0.635 | 0.10035 | -0.04 | -6.324
-11.5 | -0.61 | 0.09337 | -0.04 | -6.534
-11 | -0.582 | 0.08599 | -0.041 | -6.763
-10.5 | -0.55 | 0.08012 | -0.042 | -6.86
-10 | -0.514 | 0.07424 | -0.042 | -6.929
-9.5 | -0.477 | 0.06978 | -0.043 | -6.828
-9 | -0.436 | 0.0655 | -0.044 | -6.657
-8.5 | -0.393 | 0.06123 | -0.046 | -6.419
-8 | -0.348 | 0.05718 | -0.047 | -6.093
-7.5 | -0.302 | 0.05373 | -0.048 | -5.628
-7 | -0.255 | 0.05053 | -0.049 | -5.054
-6.5 | -0.208 | 0.04746 | -0.052 | -4.376
-6 | -0.189 | 0.01844 | -0.1 | -10.225
-5.5 | -0.13 | 0.01776 | -0.101 | -7.337
-5 | -0.071 | 0.01714 | -0.102 | -4.149
-4.5 | -0.011 | 0.01662 | -0.103 | -0.665
-4 | 0.049 | 0.01547 | -0.102 | 3.162
-3.5 | 0.109 | 0.01518 | -0.103 | 7.194
-3 | 0.17 | 0.01493 | -0.104 | 11.385
-2.5 | 0.232 | 0.01474 | -0.105 | 15.728
-2 | 0.293 | 0.01464 | -0.106 | 20.046
-1.5 | 0.356 | 0.01457 | -0.107 | 24.412
-1 | 0.418 | 0.01461 | -0.108 | 28.641
-0.5 | 0.482 | 0.0147 | -0.109 | 32.765
0 | 0.555 | 0.01466 | -0.11 | 37.86
0.5 | 0.618 | 0.01498 | -0.111 | 41.238
1 | 0.68 | 0.01535 | -0.113 | 44.327
1.5 | 0.735 | 0.01547 | -0.113 | 47.515
2 | 0.793 | 0.01581 | -0.113 | 50.132
2.5 | 0.85 | 0.01622 | -0.113 | 52.432
3 | 0.908 | 0.01668 | -0.113 | 54.41
3.5 | 0.964 | 0.01719 | -0.113 | 56.064
4 | 1.018 | 0.01783 | -0.113 | 57.107
4.5 | 1.071 | 0.01847 | -0.113 | 58.012
5 | 1.124 | 0.01924 | -0.113 | 58.419
5.5 | 1.174 | 0.02015 | -0.113 | 58.28
6 | 1.223 | 0.02114 | -0.113 | 57.844
6.5 | 1.278 | 0.02717 | -0.114 | 47.042
7 | 1.32 | 0.02868 | -0.114 | 46.024
7.5 | 1.359 | 0.03028 | -0.114 | 44.867
8 | 1.393 | 0.03205 | -0.114 | 43.48
8.5 | 1.423 | 0.0339 | -0.114 | 41.971
9 | 1.224 | 0.06638 | -0.055 | 18.432
9.5 | 1.24 | 0.07176 | -0.053 | 17.28
10 | 1.251 | 0.07819 | -0.051 | 15.996
10.5 | 1.256 | 0.0845 | -0.05 | 14.864
11 | 1.255 | 0.09153 | -0.048 | 13.705
11.5 | 1.246 | 0.09945 | -0.046 | 12.528
12 | 1.227 | 0.108 | -0.046 | 11.36
12.5 | 1.196 | 0.11652 | -0.044 | 10.268
13 | 1.158 | 0.12472 | -0.044 | 9.285
13.5 | 1.111 | 0.14015 | -0.043 | 7.93

## 8. Re 100k Mach 0.50 (1)
BIGFOIL.COM POLAR EXPORT
NACA63-515
NACA63-515 |  |  |  | Cl Max: | 1.363 | at alpha= | 6.5 | deg
JavaFoil+Calcfoil stall+Eppler ext transition |  |  |  | L/D Max: | 53.144 | at alpha= | 4 | deg
Re: | 100000 |  |  | Cd Min: | 0.01593 | at alpha= | 0 | deg
Mach: | 0.5 |  |  | Cl=0 at alpha= | -4.4091 | deg
|  |  |  | @ Cl=0.1, Cd= | 0.017157
|  |  |  | @ Cl=0.4, Cd= | 0.016342
|  |  |  | @ Cl=0.6, Cd= | 0.016013
alpha (deg) | Cl | Cd | Cm | Cl/Cd
-20 | -0.869 | 0.35019 | -0.053 | -2.481
-19.5 | -0.842 | 0.34969 | -0.053 | -2.407
-19 | -0.815 | 0.34902 | -0.054 | -2.334
-18.5 | -0.785 | 0.31776 | -0.052 | -2.471
-18 | -0.758 | 0.31883 | -0.052 | -2.376
-17.5 | -0.73 | 0.31735 | -0.052 | -2.301
-17 | -0.703 | 0.31213 | -0.052 | -2.251
-16.5 | -0.675 | 0.29602 | -0.053 | -2.281
-16 | -0.646 | 0.27249 | -0.05 | -2.371
-15.5 | -0.618 | 0.26638 | -0.05 | -2.321
-15 | -0.591 | 0.25918 | -0.05 | -2.28
-14.5 | -0.563 | 0.25331 | -0.051 | -2.224
-14 | -0.536 | 0.24968 | -0.051 | -2.145
-13.5 | -0.507 | 0.23141 | -0.048 | -2.19
-13 | -0.479 | 0.22482 | -0.047 | -2.131
-12.5 | -0.451 | 0.22136 | -0.048 | -2.039
-12 | -0.424 | 0.19964 | -0.048 | -2.122
-11.5 | -0.396 | 0.21519 | -0.048 | -1.84
-11 | -0.367 | 0.19274 | -0.044 | -1.906
-10.5 | -0.34 | 0.16896 | -0.044 | -2.01
-10 | -0.312 | 0.15359 | -0.045 | -2.03
-9.5 | -0.398 | 0.10089 | -0.044 | -3.942
-9 | -0.425 | 0.08169 | -0.046 | -5.203
-8.5 | -0.403 | 0.07093 | -0.047 | -5.677
-8 | -0.367 | 0.06447 | -0.048 | -5.697
-7.5 | -0.325 | 0.05875 | -0.05 | -5.529
-7 | -0.278 | 0.05435 | -0.052 | -5.111
-6.5 | -0.228 | 0.05053 | -0.054 | -4.505
-6 | -0.175 | 0.04723 | -0.055 | -3.708
-5.5 | -0.121 | 0.04421 | -0.06 | -2.747
-5 | -0.078 | 0.01926 | -0.112 | -4.056
-4.5 | -0.012 | 0.01854 | -0.113 | -0.656
-4 | 0.054 | 0.01745 | -0.112 | 3.087
-3.5 | 0.12 | 0.01703 | -0.113 | 7.067
-3 | 0.187 | 0.01672 | -0.114 | 11.209
-2.5 | 0.256 | 0.0165 | -0.115 | 15.489
-2 | 0.324 | 0.01634 | -0.116 | 19.804
-1.5 | 0.392 | 0.01633 | -0.117 | 24.004
-1 | 0.461 | 0.01643 | -0.119 | 28.032
-0.5 | 0.53 | 0.01646 | -0.119 | 32.21
0 | 0.613 | 0.01593 | -0.119 | 38.508
0.5 | 0.679 | 0.01629 | -0.12 | 41.7
1 | 0.745 | 0.01671 | -0.12 | 44.588
1.5 | 0.807 | 0.01722 | -0.121 | 46.85
2 | 0.871 | 0.0178 | -0.122 | 48.921
2.5 | 0.934 | 0.01845 | -0.122 | 50.624
3 | 0.997 | 0.01921 | -0.123 | 51.885
3.5 | 1.058 | 0.02004 | -0.124 | 52.801
4 | 1.116 | 0.02101 | -0.124 | 53.144
4.5 | 1.173 | 0.02208 | -0.124 | 53.111
5 | 1.226 | 0.02332 | -0.124 | 52.556
5.5 | 1.288 | 0.03031 | -0.126 | 42.494
6 | 1.33 | 0.03245 | -0.125 | 40.987
6.5 | 1.363 | 0.0348 | -0.125 | 39.152
7 | 1.173 | 0.05653 | -0.061 | 20.744
7.5 | 1.175 | 0.06354 | -0.056 | 18.5
8 | 1.151 | 0.07172 | -0.053 | 16.045
8.5 | 1.051 | 0.08744 | -0.046 | 12.018
9 | 0.736 | 0.14818 | -0.045 | 4.965
9.5 | 0.763 | 0.16912 | -0.053 | 4.514
10 | 0.79 | 0.17248 | -0.053 | 4.58
10.5 | 0.817 | 0.18082 | -0.054 | 4.517
11 | 0.844 | 0.20854 | -0.059 | 4.049
11.5 | 0.871 | 0.20559 | -0.06 | 4.236

## 9. Re 250k Mach 0.00 (1)
BIGFOIL.COM POLAR EXPORT
NACA63-515
NACA63-515 |  |  |  | Cl Max: | 1.522 | at alpha= | 11.5 | deg
JavaFoil+Calcfoil stall+Eppler ext transition |  |  |  | L/D Max: | 93.648 | at alpha= | 5.5 | deg
Re: | 250000 |  |  | Cd Min: | 0.00978 | at alpha= | -2.5 | deg
Mach: | 0 |  |  | Cl=0 at alpha= | -4.4098 | deg
|  |  |  | @ Cl=0.1, Cd= | 0.0098333
|  |  |  | @ Cl=0.4, Cd= | 0.009928
|  |  |  | @ Cl=0.6, Cd= | 0.010306
alpha (deg) | Cl | Cd | Cm | Cl/Cd
-20 | -0.703 | 0.20913 | -0.033 | -3.362
-19.5 | -0.72 | 0.20622 | -0.035 | -3.491
-19 | -0.735 | 0.19059 | -0.034 | -3.856
-18.5 | -0.749 | 0.18185 | -0.035 | -4.116
-18 | -0.76 | 0.17294 | -0.035 | -4.395
-17.5 | -0.77 | 0.15966 | -0.036 | -4.82
-17 | -0.776 | 0.1536 | -0.036 | -5.055
-16.5 | -0.781 | 0.14297 | -0.037 | -5.461
-16 | -0.782 | 0.13716 | -0.037 | -5.7
-15.5 | -0.777 | 0.13052 | -0.037 | -5.955
-15 | -0.769 | 0.11999 | -0.037 | -6.408
-14.5 | -0.758 | 0.11286 | -0.038 | -6.714
-14 | -0.743 | 0.1061 | -0.039 | -7.003
-13.5 | -0.725 | 0.09968 | -0.039 | -7.268
-13 | -0.701 | 0.09498 | -0.039 | -7.382
-12.5 | -0.675 | 0.08884 | -0.04 | -7.6
-12 | -0.647 | 0.08383 | -0.041 | -7.716
-11.5 | -0.616 | 0.07841 | -0.042 | -7.852
-11 | -0.582 | 0.07419 | -0.042 | -7.847
-10.5 | -0.547 | 0.06982 | -0.044 | -7.832
-10 | -0.509 | 0.06532 | -0.044 | -7.79
-9.5 | -0.47 | 0.06122 | -0.046 | -7.671
-9 | -0.428 | 0.05754 | -0.047 | -7.44
-8.5 | -0.386 | 0.05375 | -0.051 | -7.175
-8 | -0.403 | 0.01692 | -0.094 | -23.834
-7.5 | -0.351 | 0.01593 | -0.095 | -22.034
-7 | -0.297 | 0.01512 | -0.096 | -19.643
-6.5 | -0.242 | 0.0144 | -0.097 | -16.788
-6 | -0.185 | 0.01378 | -0.098 | -13.454
-5.5 | -0.128 | 0.01327 | -0.099 | -9.656
-5 | -0.07 | 0.01282 | -0.1 | -5.448
-4.5 | -0.011 | 0.01002 | -0.102 | -1.093
-4 | 0.05 | 0.0099 | -0.104 | 5.01
-3.5 | 0.11 | 0.00982 | -0.104 | 11.239
-3 | 0.171 | 0.00979 | -0.105 | 17.501
-2.5 | 0.233 | 0.00978 | -0.106 | 23.783
-2 | 0.294 | 0.00979 | -0.106 | 29.989
-1.5 | 0.354 | 0.00983 | -0.107 | 36.049
-1 | 0.415 | 0.00996 | -0.107 | 41.678
-0.5 | 0.476 | 0.01003 | -0.108 | 47.482
0 | 0.537 | 0.01013 | -0.108 | 53.023
0.5 | 0.598 | 0.0103 | -0.109 | 58.035
1 | 0.659 | 0.01048 | -0.109 | 62.868
1.5 | 0.717 | 0.01067 | -0.11 | 67.188
2 | 0.777 | 0.01087 | -0.11 | 71.446
2.5 | 0.837 | 0.01112 | -0.111 | 75.286
3 | 0.897 | 0.01139 | -0.112 | 78.703
3.5 | 0.956 | 0.01173 | -0.112 | 81.462
4 | 1.014 | 0.01175 | -0.112 | 86.288
4.5 | 1.069 | 0.01212 | -0.113 | 88.208
5 | 1.125 | 0.01253 | -0.113 | 89.786
5.5 | 1.178 | 0.01258 | -0.114 | 93.648
6 | 1.228 | 0.01374 | -0.114 | 89.403
6.5 | 1.26 | 0.02074 | -0.112 | 60.742
7 | 1.304 | 0.02181 | -0.112 | 59.767
7.5 | 1.345 | 0.02296 | -0.112 | 58.567
8 | 1.383 | 0.02425 | -0.112 | 57.057
8.5 | 1.419 | 0.02553 | -0.112 | 55.592
9 | 1.448 | 0.02697 | -0.112 | 53.708
9.5 | 1.473 | 0.02859 | -0.112 | 51.531
10 | 1.494 | 0.03029 | -0.112 | 49.328
10.5 | 1.51 | 0.03217 | -0.112 | 46.921
11 | 1.519 | 0.03425 | -0.111 | 44.367
11.5 | 1.522 | 0.03667 | -0.111 | 41.494
12 | 1.51 | 0.04072 | -0.11 | 37.083
12.5 | 1.297 | 0.09211 | -0.055 | 14.086
13 | 1.289 | 0.09782 | -0.054 | 13.182
13.5 | 1.277 | 0.10452 | -0.054 | 12.221
14 | 1.261 | 0.11209 | -0.052 | 11.247
14.5 | 1.24 | 0.11884 | -0.051 | 10.437
15 | 1.217 | 0.12562 | -0.051 | 9.692
15.5 | 1.192 | 0.13437 | -0.051 | 8.867
16 | 1.163 | 0.14249 | -0.051 | 8.162
16.5 | 1.132 | 0.15297 | -0.05 | 7.4

## 10. Re 250k Mach 0.10 (1)
BIGFOIL.COM POLAR EXPORT
NACA63-515
NACA63-515 |  |  |  | Cl Max: | 1.515 | at alpha= | 11 | deg
JavaFoil+Calcfoil stall+Eppler ext transition |  |  |  | L/D Max: | 96.502 | at alpha= | 5.5 | deg
Re: | 250000 |  |  | Cd Min: | 0.00978 | at alpha= | -2.5 | deg
Mach: | 0.1 |  |  | Cl=0 at alpha= | -4.4098 | deg
|  |  |  | @ Cl=0.1, Cd= | 0.0098326
|  |  |  | @ Cl=0.4, Cd= | 0.0099338
|  |  |  | @ Cl=0.6, Cd= | 0.010308
alpha (deg) | Cl | Cd | Cm | Cl/Cd
-20 | -0.661 | 0.21972 | -0.033 | -3.007
-19.5 | -0.681 | 0.21344 | -0.034 | -3.19
-19 | -0.7 | 0.19861 | -0.035 | -3.523
-18.5 | -0.717 | 0.18632 | -0.034 | -3.846
-18 | -0.732 | 0.17627 | -0.035 | -4.152
-17.5 | -0.745 | 0.16621 | -0.035 | -4.481
-17 | -0.755 | 0.15711 | -0.036 | -4.807
-16.5 | -0.763 | 0.14704 | -0.036 | -5.186
-16 | -0.767 | 0.13855 | -0.037 | -5.535
-15.5 | -0.765 | 0.12753 | -0.037 | -5.999
-15 | -0.759 | 0.12135 | -0.038 | -6.256
-14.5 | -0.75 | 0.11434 | -0.039 | -6.562
-14 | -0.737 | 0.10693 | -0.038 | -6.894
-13.5 | -0.72 | 0.10132 | -0.039 | -7.11
-13 | -0.698 | 0.09523 | -0.039 | -7.332
-12.5 | -0.674 | 0.08932 | -0.04 | -7.542
-12 | -0.646 | 0.08393 | -0.041 | -7.696
-11.5 | -0.616 | 0.0788 | -0.041 | -7.812
-11 | -0.583 | 0.07455 | -0.043 | -7.818
-10.5 | -0.548 | 0.06972 | -0.043 | -7.854
-10 | -0.51 | 0.06565 | -0.044 | -7.767
-9.5 | -0.471 | 0.06146 | -0.046 | -7.662
-9 | -0.43 | 0.05773 | -0.047 | -7.44
-8.5 | -0.387 | 0.05407 | -0.05 | -7.155
-8 | -0.404 | 0.01709 | -0.094 | -23.657
-7.5 | -0.352 | 0.01611 | -0.095 | -21.864
-7 | -0.298 | 0.01524 | -0.096 | -19.563
-6.5 | -0.243 | 0.01451 | -0.097 | -16.731
-6 | -0.186 | 0.01387 | -0.099 | -13.421
-5.5 | -0.129 | 0.01333 | -0.1 | -9.646
-5 | -0.07 | 0.01288 | -0.101 | -5.445
-4.5 | -0.011 | 0.01006 | -0.103 | -1.092
-4 | 0.05 | 0.00989 | -0.104 | 5.038
-3.5 | 0.111 | 0.00982 | -0.105 | 11.294
-3 | 0.172 | 0.00979 | -0.105 | 17.588
-2.5 | 0.234 | 0.00978 | -0.106 | 23.913
-2 | 0.295 | 0.00979 | -0.107 | 30.151
-1.5 | 0.356 | 0.00984 | -0.107 | 36.207
-1 | 0.417 | 0.00997 | -0.108 | 41.865
-0.5 | 0.478 | 0.01003 | -0.108 | 47.695
0 | 0.54 | 0.01021 | -0.109 | 52.863
0.5 | 0.601 | 0.01031 | -0.109 | 58.269
1 | 0.662 | 0.01049 | -0.11 | 63.097
1.5 | 0.72 | 0.01069 | -0.111 | 67.406
2 | 0.781 | 0.0109 | -0.111 | 71.655
2.5 | 0.841 | 0.01116 | -0.112 | 75.375
3 | 0.901 | 0.01148 | -0.112 | 78.477
3.5 | 0.96 | 0.0118 | -0.113 | 81.39
4 | 1.018 | 0.0118 | -0.113 | 86.235
4.5 | 1.074 | 0.01218 | -0.113 | 88.204
5 | 1.13 | 0.0126 | -0.114 | 89.734
5.5 | 1.183 | 0.01226 | -0.114 | 96.502
6 | 1.233 | 0.01387 | -0.114 | 88.904
6.5 | 1.265 | 0.02093 | -0.113 | 60.412
7 | 1.308 | 0.02202 | -0.113 | 59.399
7.5 | 1.349 | 0.02324 | -0.113 | 58.058
8 | 1.387 | 0.02447 | -0.113 | 56.684
8.5 | 1.422 | 0.02583 | -0.113 | 55.066
9 | 1.451 | 0.02732 | -0.113 | 53.113
9.5 | 1.474 | 0.02906 | -0.113 | 50.741
10 | 1.494 | 0.03071 | -0.112 | 48.637
10.5 | 1.507 | 0.03282 | -0.112 | 45.921
11 | 1.515 | 0.035 | -0.112 | 43.268
11.5 | 1.514 | 0.03782 | -0.111 | 40.027
12 | 1.304 | 0.08532 | -0.067 | 15.283
12.5 | 1.29 | 0.0928 | -0.058 | 13.897
13 | 1.275 | 0.09953 | -0.052 | 12.813
13.5 | 1.259 | 0.10618 | -0.051 | 11.861
14 | 1.24 | 0.11294 | -0.052 | 10.979
14.5 | 1.216 | 0.12049 | -0.051 | 10.091
15 | 1.188 | 0.12923 | -0.052 | 9.196
15.5 | 1.157 | 0.13966 | -0.05 | 8.286
16 | 1.124 | 0.14839 | -0.05 | 7.576

## 11. Re 250k Mach 0.25 (1)
BIGFOIL.COM POLAR EXPORT
NACA63-515
NACA63-515 |  |  |  | Cl Max: | 1.481 | at alpha= | 10 | deg
JavaFoil+Calcfoil stall+Eppler ext transition |  |  |  | L/D Max: | 87.426 | at alpha= | 4.5 | deg
Re: | 250000 |  |  | Cd Min: | 0.00976 | at alpha= | -3.5 | deg
Mach: | 0.25 |  |  | Cl=0 at alpha= | -4.4113 | deg
|  |  |  | @ Cl=0.1, Cd= | 0.0098397
|  |  |  | @ Cl=0.4, Cd= | 0.010042
|  |  |  | @ Cl=0.6, Cd= | 0.010459
alpha (deg) | Cl | Cd | Cm | Cl/Cd
-19 | -0.367 | 0.30706 | -0.032 | -1.195
-18.5 | -0.423 | 0.26589 | -0.033 | -1.591
-18 | -0.475 | 0.23155 | -0.034 | -2.049
-17.5 | -0.522 | 0.20509 | -0.034 | -2.543
-17 | -0.564 | 0.19121 | -0.035 | -2.951
-16.5 | -0.602 | 0.173 | -0.036 | -3.48
-16 | -0.634 | 0.15868 | -0.037 | -3.996
-15.5 | -0.657 | 0.14775 | -0.038 | -4.444
-15 | -0.672 | 0.13714 | -0.038 | -4.901
-14.5 | -0.682 | 0.12658 | -0.039 | -5.387
-14 | -0.686 | 0.11609 | -0.039 | -5.906
-13.5 | -0.683 | 0.1078 | -0.04 | -6.331
-13 | -0.671 | 0.10177 | -0.04 | -6.595
-12.5 | -0.655 | 0.09382 | -0.04 | -6.984
-12 | -0.635 | 0.0882 | -0.041 | -7.198
-11.5 | -0.61 | 0.08233 | -0.042 | -7.413
-11 | -0.582 | 0.07668 | -0.042 | -7.588
-10.5 | -0.55 | 0.07182 | -0.044 | -7.659
-10 | -0.515 | 0.06717 | -0.045 | -7.668
-9.5 | -0.477 | 0.06313 | -0.045 | -7.555
-9 | -0.437 | 0.05902 | -0.046 | -7.398
-8.5 | -0.394 | 0.05514 | -0.05 | -7.146
-8 | -0.35 | 0.05138 | -0.053 | -6.809
-7.5 | -0.359 | 0.01683 | -0.097 | -21.314
-7 | -0.304 | 0.01588 | -0.099 | -19.157
-6.5 | -0.248 | 0.01507 | -0.1 | -16.452
-6 | -0.19 | 0.01434 | -0.101 | -13.266
-5.5 | -0.132 | 0.01376 | -0.102 | -9.561
-5 | -0.072 | 0.01323 | -0.103 | -5.423
-4.5 | -0.011 | 0.01274 | -0.104 | -0.876
-4 | 0.051 | 0.01014 | -0.106 | 4.994
-3.5 | 0.113 | 0.00976 | -0.107 | 11.625
-3 | 0.177 | 0.00999 | -0.108 | 17.709
-2.5 | 0.24 | 0.00999 | -0.109 | 24.062
-2 | 0.303 | 0.00999 | -0.11 | 30.341
-1.5 | 0.366 | 0.01001 | -0.11 | 36.557
-1 | 0.429 | 0.01007 | -0.111 | 42.574
-0.5 | 0.492 | 0.01023 | -0.111 | 48.062
0 | 0.555 | 0.01033 | -0.112 | 53.709
0.5 | 0.618 | 0.01051 | -0.112 | 58.739
1 | 0.68 | 0.01071 | -0.113 | 63.519
1.5 | 0.74 | 0.01095 | -0.114 | 67.61
2 | 0.802 | 0.01118 | -0.114 | 71.762
2.5 | 0.864 | 0.01145 | -0.115 | 75.458
3 | 0.926 | 0.01177 | -0.115 | 78.636
3.5 | 0.986 | 0.01215 | -0.116 | 81.145
4 | 1.045 | 0.01218 | -0.116 | 85.744
4.5 | 1.102 | 0.01261 | -0.116 | 87.426
5 | 1.157 | 0.01332 | -0.117 | 86.873
5.5 | 1.209 | 0.01385 | -0.117 | 87.329
6 | 1.258 | 0.01445 | -0.117 | 87.053
6.5 | 1.289 | 0.02206 | -0.115 | 58.428
7 | 1.331 | 0.02337 | -0.115 | 56.979
7.5 | 1.37 | 0.02469 | -0.115 | 55.512
8 | 1.406 | 0.0262 | -0.115 | 53.653
8.5 | 1.437 | 0.02782 | -0.115 | 51.646
9 | 1.459 | 0.02958 | -0.115 | 49.328
9.5 | 1.474 | 0.03154 | -0.115 | 46.749
10 | 1.481 | 0.0338 | -0.115 | 43.817
10.5 | 1.477 | 0.03635 | -0.114 | 40.631
11 | 1.258 | 0.07989 | -0.057 | 15.752
11.5 | 1.248 | 0.08729 | -0.052 | 14.295
12 | 1.229 | 0.0935 | -0.052 | 13.142
12.5 | 1.198 | 0.10014 | -0.049 | 11.961
13 | 1.16 | 0.11084 | -0.051 | 10.465
13.5 | 1.113 | 0.11988 | -0.05 | 9.283
14 | 1.058 | 0.12778 | -0.048 | 8.279
14.5 | 0.996 | 0.13815 | -0.046 | 7.21
15 | 0.928 | 0.15212 | -0.045 | 6.102

## 12. Re 250k Mach 0.50 (1)
BIGFOIL.COM POLAR EXPORT
NACA63-515
NACA63-515 |  |  |  | Cl Max: | 1.394 | at alpha= | 7 | deg
JavaFoil+Calcfoil stall+Eppler ext transition |  |  |  | L/D Max: | 80.485 | at alpha= | 4.5 | deg
Re: | 250000 |  |  | Cd Min: | 0.01079 | at alpha= | -2 | deg
Mach: | 0.5 |  |  | Cl=0 at alpha= | -4.4118 | deg
|  |  |  | @ Cl=0.1, Cd= | 0.011158
|  |  |  | @ Cl=0.4, Cd= | 0.010808
|  |  |  | @ Cl=0.6, Cd= | 0.011213
alpha (deg) | Cl | Cd | Cm | Cl/Cd
-20 | -0.869 | 0.26776 | -0.053 | -3.245
-19.5 | -0.842 | 0.26697 | -0.053 | -3.153
-19 | -0.815 | 0.26461 | -0.054 | -3.079
-18.5 | -0.785 | 0.24594 | -0.052 | -3.193
-18 | -0.758 | 0.24469 | -0.052 | -3.096
-17.5 | -0.73 | 0.23982 | -0.052 | -3.045
-17 | -0.703 | 0.2363 | -0.052 | -2.974
-16.5 | -0.675 | 0.2237 | -0.053 | -3.019
-16 | -0.646 | 0.20853 | -0.05 | -3.098
-15.5 | -0.618 | 0.20182 | -0.05 | -3.064
-15 | -0.591 | 0.20283 | -0.05 | -2.913
-14.5 | -0.563 | 0.19735 | -0.051 | -2.854
-14 | -0.536 | 0.19375 | -0.051 | -2.765
-13.5 | -0.507 | 0.17545 | -0.048 | -2.889
-13 | -0.479 | 0.16641 | -0.047 | -2.879
-12.5 | -0.451 | 0.16293 | -0.048 | -2.771
-12 | -0.424 | 0.15567 | -0.049 | -2.722
-11.5 | -0.396 | 0.15661 | -0.049 | -2.528
-11 | -0.367 | 0.14369 | -0.044 | -2.557
-10.5 | -0.34 | 0.13116 | -0.045 | -2.59
-10 | -0.312 | 0.12008 | -0.045 | -2.597
-9.5 | -0.398 | 0.08244 | -0.045 | -4.825
-9 | -0.425 | 0.06993 | -0.046 | -6.08
-8.5 | -0.403 | 0.06228 | -0.048 | -6.468
-8 | -0.368 | 0.05741 | -0.05 | -6.402
-7.5 | -0.325 | 0.05283 | -0.053 | -6.159
-7 | -0.278 | 0.04881 | -0.056 | -5.703
-6.5 | -0.268 | 0.01783 | -0.109 | -15.037
-6 | -0.207 | 0.01667 | -0.111 | -12.432
-5.5 | -0.144 | 0.01578 | -0.112 | -9.12
-5 | -0.079 | 0.01502 | -0.113 | -5.242
-4.5 | -0.012 | 0.01439 | -0.114 | -0.851
-4 | 0.056 | 0.0113 | -0.116 | 4.913
-3.5 | 0.124 | 0.01108 | -0.117 | 11.204
-3 | 0.193 | 0.01092 | -0.118 | 17.712
-2.5 | 0.264 | 0.01082 | -0.12 | 24.382
-2 | 0.334 | 0.01079 | -0.121 | 30.978
-1.5 | 0.406 | 0.01081 | -0.122 | 37.512
-1 | 0.479 | 0.01094 | -0.124 | 43.785
-0.5 | 0.55 | 0.01107 | -0.124 | 49.62
0 | 0.62 | 0.01127 | -0.125 | 55.054
0.5 | 0.691 | 0.01141 | -0.126 | 60.501
1 | 0.761 | 0.01169 | -0.126 | 65.092
1.5 | 0.826 | 0.01206 | -0.127 | 68.51
2 | 0.895 | 0.01246 | -0.128 | 71.865
2.5 | 0.963 | 0.0126 | -0.128 | 76.387
3 | 1.028 | 0.01322 | -0.128 | 77.788
3.5 | 1.09 | 0.01372 | -0.128 | 79.427
4 | 1.149 | 0.01429 | -0.128 | 80.4
4.5 | 1.206 | 0.01499 | -0.128 | 80.485
5 | 1.26 | 0.0158 | -0.128 | 79.782
5.5 | 1.298 | 0.02469 | -0.127 | 52.574
6 | 1.341 | 0.02648 | -0.127 | 50.622
6.5 | 1.373 | 0.02852 | -0.127 | 48.154
7 | 1.394 | 0.03077 | -0.126 | 45.292
7.5 | 1.393 | 0.03337 | -0.126 | 41.746
8 | 1.154 | 0.06278 | -0.061 | 18.376
8.5 | 1.051 | 0.07401 | -0.048 | 14.202
9 | 0.736 | 0.11163 | -0.046 | 6.592
9.5 | 0.763 | 0.12735 | -0.053 | 5.995
10 | 0.79 | 0.13024 | -0.053 | 6.066
10.5 | 0.817 | 0.13524 | -0.055 | 6.039
11 | 0.844 | 0.15611 | -0.06 | 5.409
11.5 | 0.871 | 0.15765 | -0.06 | 5.524
12 | 0.898 | 0.16696 | -0.061 | 5.376

## 13. Re 500k Mach 0.00 (1)
BIGFOIL.COM POLAR EXPORT
NACA63-515
NACA63-515 |  |  |  | Cl Max: | 1.539 | at alpha= | 11.5 | deg
JavaFoil+Calcfoil stall+Eppler ext transition |  |  |  | L/D Max: | 115.814 | at alpha= | 6 | deg
Re: | 500000 |  |  | Cd Min: | 0.0078 | at alpha= | -3.5 | deg
Mach: | 0 |  |  | Cl=0 at alpha= | -4.4098 | deg
|  |  |  | @ Cl=0.1, Cd= | 0.0078083
|  |  |  | @ Cl=0.4, Cd= | 0.0080054
|  |  |  | @ Cl=0.6, Cd= | 0.0083443
alpha (deg) | Cl | Cd | Cm | Cl/Cd
-20 | -0.704 | 0.19627 | -0.036 | -3.587
-19.5 | -0.721 | 0.18272 | -0.037 | -3.944
-19 | -0.736 | 0.17306 | -0.036 | -4.251
-18.5 | -0.75 | 0.16679 | -0.038 | -4.494
-18 | -0.761 | 0.15656 | -0.037 | -4.86
-17.5 | -0.771 | 0.14884 | -0.039 | -5.178
-17 | -0.777 | 0.14232 | -0.039 | -5.463
-16.5 | -0.782 | 0.13461 | -0.04 | -5.81
-16 | -0.783 | 0.12695 | -0.04 | -6.167
-15.5 | -0.778 | 0.11942 | -0.04 | -6.517
-15 | -0.77 | 0.11246 | -0.04 | -6.846
-14.5 | -0.759 | 0.10481 | -0.041 | -7.24
-14 | -0.744 | 0.09933 | -0.041 | -7.491
-13.5 | -0.726 | 0.09351 | -0.042 | -7.761
-13 | -0.702 | 0.08866 | -0.042 | -7.921
-12.5 | -0.676 | 0.08321 | -0.043 | -8.128
-12 | -0.648 | 0.07855 | -0.045 | -8.252
-11.5 | -0.617 | 0.0736 | -0.046 | -8.389
-11 | -0.584 | 0.06958 | -0.046 | -8.387
-10.5 | -0.551 | 0.06401 | -0.052 | -8.601
-10 | -0.517 | 0.05731 | -0.059 | -9.023
-9.5 | -0.554 | 0.01749 | -0.091 | -31.645
-9 | -0.508 | 0.01599 | -0.093 | -31.759
-8.5 | -0.458 | 0.01505 | -0.094 | -30.432
-8 | -0.407 | 0.01415 | -0.095 | -28.742
-7.5 | -0.354 | 0.01334 | -0.096 | -26.504
-7 | -0.299 | 0.01266 | -0.097 | -23.64
-6.5 | -0.244 | 0.01206 | -0.098 | -20.198
-6 | -0.187 | 0.01153 | -0.099 | -16.191
-5.5 | -0.129 | 0.01111 | -0.1 | -11.614
-5 | -0.07 | 0.01075 | -0.101 | -6.547
-4.5 | -0.011 | 0.00792 | -0.103 | -1.397
-4 | 0.05 | 0.00785 | -0.104 | 6.318
-3.5 | 0.11 | 0.0078 | -0.104 | 14.158
-3 | 0.171 | 0.00782 | -0.105 | 21.898
-2.5 | 0.233 | 0.00781 | -0.106 | 29.797
-2 | 0.294 | 0.00787 | -0.106 | 37.3
-1.5 | 0.354 | 0.00793 | -0.107 | 44.718
-1 | 0.415 | 0.00803 | -0.107 | 51.745
-0.5 | 0.476 | 0.00813 | -0.108 | 58.584
0 | 0.537 | 0.00822 | -0.108 | 65.389
0.5 | 0.598 | 0.00834 | -0.109 | 71.674
1 | 0.659 | 0.00847 | -0.109 | 77.758
1.5 | 0.717 | 0.0086 | -0.11 | 83.353
2 | 0.777 | 0.00875 | -0.11 | 88.813
2.5 | 0.837 | 0.00897 | -0.111 | 93.263
3 | 0.897 | 0.00917 | -0.112 | 97.761
3.5 | 0.956 | 0.00941 | -0.112 | 101.577
4 | 1.014 | 0.00966 | -0.112 | 104.886
4.5 | 1.071 | 0.00995 | -0.113 | 107.555
5 | 1.127 | 0.01026 | -0.113 | 109.834
5.5 | 1.182 | 0.01029 | -0.114 | 114.827
6 | 1.234 | 0.01065 | -0.114 | 115.814
6.5 | 1.268 | 0.0179 | -0.113 | 70.86
7 | 1.312 | 0.01884 | -0.113 | 69.656
7.5 | 1.354 | 0.01983 | -0.113 | 68.277
8 | 1.393 | 0.02089 | -0.113 | 66.649
8.5 | 1.429 | 0.02198 | -0.113 | 64.992
9 | 1.458 | 0.02321 | -0.113 | 62.845
9.5 | 1.484 | 0.02461 | -0.113 | 60.275
10 | 1.505 | 0.02607 | -0.113 | 57.72
10.5 | 1.521 | 0.02768 | -0.113 | 54.929
11 | 1.532 | 0.02937 | -0.113 | 52.166
11.5 | 1.539 | 0.03123 | -0.113 | 49.262
12 | 1.536 | 0.03359 | -0.112 | 45.72
12.5 | 1.526 | 0.03587 | -0.112 | 42.542
13 | 1.509 | 0.03883 | -0.111 | 38.858
13.5 | 1.483 | 0.04293 | -0.11 | 34.552
14 | 1.447 | 0.04856 | -0.109 | 29.797
14.5 | 1.383 | 0.06191 | -0.104 | 22.342
15 | 1.241 | 0.10983 | -0.075 | 11.299
15.5 | 1.205 | 0.12088 | -0.069 | 9.971
16 | 1.173 | 0.12979 | -0.066 | 9.037
16.5 | 1.138 | 0.13884 | -0.061 | 8.194

## 14. Re 500k Mach 0.10 (1)
BIGFOIL.COM POLAR EXPORT
NACA63-515
NACA63-515 |  |  |  | Cl Max: | 1.531 | at alpha= | 11.5 | deg
JavaFoil+Calcfoil stall+Eppler ext transition |  |  |  | L/D Max: | 115.061 | at alpha= | 6 | deg
Re: | 500000 |  |  | Cd Min: | 0.00779 | at alpha= | -3.5 | deg
Mach: | 0.1 |  |  | Cl=0 at alpha= | -4.4098 | deg
|  |  |  | @ Cl=0.1, Cd= | 0.007799
|  |  |  | @ Cl=0.4, Cd= | 0.0080021
|  |  |  | @ Cl=0.6, Cd= | 0.008348
alpha (deg) | Cl | Cd | Cm | Cl/Cd
-20 | -0.661 | 0.19912 | -0.036 | -3.322
-19.5 | -0.681 | 0.18816 | -0.036 | -3.622
-19 | -0.7 | 0.17724 | -0.037 | -3.952
-18.5 | -0.717 | 0.16865 | -0.037 | -4.253
-18 | -0.733 | 0.15837 | -0.038 | -4.627
-17.5 | -0.746 | 0.1515 | -0.038 | -4.921
-17 | -0.756 | 0.14272 | -0.039 | -5.299
-16.5 | -0.764 | 0.1354 | -0.039 | -5.639
-16 | -0.768 | 0.12711 | -0.04 | -6.042
-15.5 | -0.766 | 0.11871 | -0.04 | -6.454
-15 | -0.76 | 0.11298 | -0.041 | -6.73
-14.5 | -0.751 | 0.1056 | -0.042 | -7.115
-14 | -0.738 | 0.09957 | -0.04 | -7.411
-13.5 | -0.721 | 0.09461 | -0.042 | -7.625
-13 | -0.699 | 0.08932 | -0.042 | -7.828
-12.5 | -0.675 | 0.08332 | -0.044 | -8.099
-12 | -0.647 | 0.07882 | -0.044 | -8.212
-11.5 | -0.617 | 0.07446 | -0.045 | -8.286
-11 | -0.585 | 0.06954 | -0.048 | -8.409
-10.5 | -0.55 | 0.06517 | -0.05 | -8.441
-10 | -0.514 | 0.06062 | -0.052 | -8.472
-9.5 | -0.554 | 0.01779 | -0.092 | -31.154
-9 | -0.509 | 0.01617 | -0.093 | -31.472
-8.5 | -0.459 | 0.0152 | -0.094 | -30.214
-8 | -0.408 | 0.01428 | -0.095 | -28.565
-7.5 | -0.355 | 0.01348 | -0.096 | -26.322
-7 | -0.3 | 0.01276 | -0.097 | -23.539
-6.5 | -0.244 | 0.01213 | -0.098 | -20.152
-6 | -0.187 | 0.01162 | -0.099 | -16.133
-5.5 | -0.13 | 0.01117 | -0.1 | -11.591
-5 | -0.071 | 0.0108 | -0.101 | -6.54
-4.5 | -0.011 | 0.00791 | -0.104 | -1.405
-4 | 0.05 | 0.00784 | -0.104 | 6.354
-3.5 | 0.111 | 0.00779 | -0.105 | 14.24
-3 | 0.172 | 0.00782 | -0.105 | 22.022
-2.5 | 0.234 | 0.00787 | -0.106 | 29.715
-2 | 0.295 | 0.00793 | -0.107 | 37.212
-1.5 | 0.356 | 0.00793 | -0.107 | 44.912
-1 | 0.417 | 0.00803 | -0.108 | 51.98
-0.5 | 0.479 | 0.00813 | -0.108 | 58.831
0 | 0.54 | 0.00823 | -0.109 | 65.607
0.5 | 0.601 | 0.00835 | -0.109 | 71.964
1 | 0.662 | 0.00848 | -0.11 | 78.05
1.5 | 0.72 | 0.00862 | -0.111 | 83.54
2 | 0.781 | 0.00883 | -0.111 | 88.463
2.5 | 0.841 | 0.00901 | -0.112 | 93.387
3 | 0.901 | 0.00919 | -0.112 | 98.005
3.5 | 0.96 | 0.00945 | -0.113 | 101.654
4 | 1.019 | 0.0097 | -0.113 | 105.035
4.5 | 1.076 | 0.01001 | -0.114 | 107.445
5 | 1.132 | 0.01034 | -0.114 | 109.521
5.5 | 1.187 | 0.01036 | -0.114 | 114.653
6 | 1.239 | 0.01077 | -0.115 | 115.061
6.5 | 1.273 | 0.0181 | -0.114 | 70.336
7 | 1.317 | 0.01902 | -0.114 | 69.243
7.5 | 1.358 | 0.02005 | -0.114 | 67.728
8 | 1.396 | 0.02109 | -0.114 | 66.222
8.5 | 1.432 | 0.02224 | -0.114 | 64.378
9 | 1.461 | 0.02351 | -0.114 | 62.142
9.5 | 1.484 | 0.02501 | -0.113 | 59.365
10 | 1.504 | 0.02647 | -0.113 | 56.835
10.5 | 1.518 | 0.02823 | -0.113 | 53.79
11 | 1.528 | 0.03005 | -0.113 | 50.842
11.5 | 1.531 | 0.03208 | -0.113 | 47.741
12 | 1.526 | 0.03432 | -0.113 | 44.46
12.5 | 1.512 | 0.03699 | -0.112 | 40.863
13 | 1.49 | 0.04003 | -0.111 | 37.208
13.5 | 1.454 | 0.0453 | -0.11 | 32.109
14 | 1.411 | 0.05253 | -0.108 | 26.854
14.5 | 1.263 | 0.09544 | -0.085 | 13.236
15 | 1.204 | 0.11506 | -0.07 | 10.462
15.5 | 1.164 | 0.12591 | -0.062 | 9.242
16 | 1.13 | 0.13466 | -0.061 | 8.389
16.5 | 1.094 | 0.14321 | -0.06 | 7.636

## 15. Re 500k Mach 0.25 (1)
BIGFOIL.COM POLAR EXPORT
NACA63-515
NACA63-515 |  |  |  | Cl Max: | 1.494 | at alpha= | 10.5 | deg
JavaFoil+Calcfoil stall+Eppler ext transition |  |  |  | L/D Max: | 113.472 | at alpha= | 5.5 | deg
Re: | 500000 |  |  | Cd Min: | 0.00792 | at alpha= | -3 | deg
Mach: | 0.25 |  |  | Cl=0 at alpha= | -4.4113 | deg
|  |  |  | @ Cl=0.1, Cd= | 0.0079389
|  |  |  | @ Cl=0.4, Cd= | 0.0081016
|  |  |  | @ Cl=0.6, Cd= | 0.0084829
alpha (deg) | Cl | Cd | Cm | Cl/Cd
-19 | -0.367 | 0.25636 | -0.035 | -1.432
-18.5 | -0.423 | 0.23269 | -0.036 | -1.819
-18 | -0.475 | 0.20544 | -0.036 | -2.312
-17.5 | -0.522 | 0.18196 | -0.036 | -2.869
-17 | -0.565 | 0.1676 | -0.037 | -3.369
-16.5 | -0.602 | 0.15634 | -0.038 | -3.854
-16 | -0.635 | 0.14523 | -0.039 | -4.37
-15.5 | -0.657 | 0.13355 | -0.04 | -4.921
-15 | -0.673 | 0.12197 | -0.04 | -5.516
-14.5 | -0.683 | 0.1136 | -0.041 | -6.008
-14 | -0.686 | 0.10734 | -0.042 | -6.395
-13.5 | -0.683 | 0.09952 | -0.042 | -6.865
-13 | -0.672 | 0.09326 | -0.041 | -7.202
-12.5 | -0.656 | 0.08749 | -0.042 | -7.497
-12 | -0.636 | 0.08183 | -0.043 | -7.768
-11.5 | -0.611 | 0.07702 | -0.045 | -7.936
-11 | -0.583 | 0.07174 | -0.046 | -8.126
-10.5 | -0.551 | 0.0671 | -0.047 | -8.217
-10 | -0.517 | 0.06285 | -0.05 | -8.225
-9.5 | -0.479 | 0.05873 | -0.051 | -8.156
-9 | -0.514 | 0.01762 | -0.095 | -29.146
-8.5 | -0.466 | 0.01617 | -0.096 | -28.83
-8 | -0.415 | 0.01503 | -0.097 | -27.614
-7.5 | -0.361 | 0.01412 | -0.098 | -25.594
-7 | -0.306 | 0.01333 | -0.099 | -22.984
-6.5 | -0.25 | 0.01262 | -0.101 | -19.774
-6 | -0.192 | 0.01201 | -0.102 | -15.949
-5.5 | -0.132 | 0.01153 | -0.103 | -11.484
-5 | -0.072 | 0.0111 | -0.104 | -6.512
-4.5 | -0.011 | 0.01064 | -0.105 | -1.056
-4 | 0.051 | 0.00797 | -0.107 | 6.42
-3.5 | 0.114 | 0.00793 | -0.108 | 14.381
-3 | 0.177 | 0.00792 | -0.108 | 22.325
-2.5 | 0.24 | 0.00799 | -0.109 | 30.092
-2 | 0.303 | 0.00799 | -0.11 | 37.968
-1.5 | 0.366 | 0.00808 | -0.11 | 45.306
-1 | 0.429 | 0.00812 | -0.111 | 52.8
-0.5 | 0.492 | 0.00823 | -0.111 | 59.723
0 | 0.555 | 0.00839 | -0.112 | 66.162
0.5 | 0.618 | 0.00852 | -0.112 | 72.501
1 | 0.68 | 0.00866 | -0.113 | 78.54
1.5 | 0.74 | 0.00882 | -0.114 | 83.894
2 | 0.802 | 0.00899 | -0.114 | 89.256
2.5 | 0.864 | 0.00918 | -0.115 | 94.105
3 | 0.926 | 0.00944 | -0.115 | 98.037
3.5 | 0.986 | 0.0097 | -0.116 | 101.639
4 | 1.046 | 0.00999 | -0.116 | 104.705
4.5 | 1.104 | 0.01032 | -0.117 | 107.008
5 | 1.162 | 0.01032 | -0.117 | 112.601
5.5 | 1.217 | 0.01072 | -0.117 | 113.472
6 | 1.269 | 0.01122 | -0.118 | 113.111
6.5 | 1.298 | 0.01906 | -0.116 | 68.072
7 | 1.34 | 0.02019 | -0.116 | 66.362
7.5 | 1.379 | 0.02131 | -0.116 | 64.718
8 | 1.415 | 0.02256 | -0.116 | 62.71
8.5 | 1.446 | 0.02396 | -0.116 | 60.35
9 | 1.469 | 0.02547 | -0.116 | 57.663
9.5 | 1.484 | 0.02717 | -0.116 | 54.636
10 | 1.493 | 0.02912 | -0.116 | 51.261
10.5 | 1.494 | 0.03115 | -0.116 | 47.957
11 | 1.486 | 0.03352 | -0.115 | 44.337
11.5 | 1.466 | 0.03654 | -0.114 | 40.123
12 | 1.433 | 0.04008 | -0.114 | 35.748
12.5 | 1.211 | 0.09091 | -0.069 | 13.325
13 | 1.169 | 0.09867 | -0.066 | 11.851
13.5 | 1.117 | 0.10808 | -0.059 | 10.335
14 | 1.061 | 0.11581 | -0.057 | 9.16
14.5 | 0.998 | 0.12702 | -0.054 | 7.86
15 | 0.93 | 0.13903 | -0.053 | 6.69
15.5 | 0.856 | 0.15182 | -0.051 | 5.639

## 16. Re 500k Mach 0.50 (1)
BIGFOIL.COM POLAR EXPORT
NACA63-515
NACA63-515 |  |  |  | Cl Max: | 1.402 | at alpha= | 7 | deg
JavaFoil+Calcfoil stall+Eppler ext transition |  |  |  | L/D Max: | 108.425 | at alpha= | 4.5 | deg
Re: | 500000 |  |  | Cd Min: | 0.00848 | at alpha= | -2.5 | deg
Mach: | 0.5 |  |  | Cl=0 at alpha= | -4.413 | deg
|  |  |  | @ Cl=0.1, Cd= | 0.0085963
|  |  |  | @ Cl=0.4, Cd= | 0.0086146
|  |  |  | @ Cl=0.6, Cd= | 0.0089429
alpha (deg) | Cl | Cd | Cm | Cl/Cd
-20 | -0.869 | 0.22914 | -0.053 | -3.793
-19.5 | -0.842 | 0.22306 | -0.053 | -3.774
-19 | -0.815 | 0.21972 | -0.054 | -3.708
-18.5 | -0.786 | 0.20854 | -0.052 | -3.768
-18 | -0.758 | 0.20316 | -0.052 | -3.729
-17.5 | -0.73 | 0.19858 | -0.052 | -3.677
-17 | -0.703 | 0.19577 | -0.052 | -3.59
-16.5 | -0.675 | 0.18509 | -0.053 | -3.649
-16 | -0.646 | 0.17621 | -0.05 | -3.668
-15.5 | -0.618 | 0.17158 | -0.05 | -3.604
-15 | -0.591 | 0.16524 | -0.05 | -3.576
-14.5 | -0.563 | 0.16014 | -0.051 | -3.518
-14 | -0.536 | 0.15656 | -0.051 | -3.422
-13.5 | -0.507 | 0.14658 | -0.048 | -3.459
-13 | -0.479 | 0.14265 | -0.048 | -3.359
-12.5 | -0.451 | 0.13916 | -0.048 | -3.244
-12 | -0.424 | 0.12971 | -0.049 | -3.267
-11.5 | -0.396 | 0.1328 | -0.049 | -2.982
-11 | -0.367 | 0.1212 | -0.044 | -3.032
-10.5 | -0.34 | 0.10931 | -0.045 | -3.108
-10 | -0.312 | 0.10293 | -0.046 | -3.031
-9.5 | -0.398 | 0.07373 | -0.045 | -5.395
-9 | -0.425 | 0.06438 | -0.048 | -6.608
-8.5 | -0.403 | 0.05807 | -0.051 | -6.944
-8 | -0.368 | 0.0535 | -0.054 | -6.885
-7.5 | -0.379 | 0.01849 | -0.107 | -20.509
-7 | -0.328 | 0.01632 | -0.109 | -20.116
-6.5 | -0.27 | 0.01509 | -0.11 | -17.902
-6 | -0.209 | 0.01409 | -0.112 | -14.798
-5.5 | -0.145 | 0.01328 | -0.113 | -10.899
-5 | -0.079 | 0.01263 | -0.114 | -6.269
-4.5 | -0.012 | 0.01209 | -0.115 | -1.02
-4 | 0.057 | 0.00867 | -0.119 | 6.519
-3.5 | 0.127 | 0.00855 | -0.12 | 14.889
-3 | 0.198 | 0.00852 | -0.121 | 23.186
-2.5 | 0.269 | 0.00848 | -0.122 | 31.695
-2 | 0.339 | 0.00851 | -0.123 | 39.829
-1.5 | 0.409 | 0.00863 | -0.123 | 47.407
-1 | 0.48 | 0.0087 | -0.124 | 55.116
-0.5 | 0.55 | 0.0088 | -0.124 | 62.505
0 | 0.62 | 0.009 | -0.125 | 68.93
0.5 | 0.691 | 0.00918 | -0.126 | 75.192
1 | 0.761 | 0.00939 | -0.126 | 80.992
1.5 | 0.826 | 0.00964 | -0.127 | 85.67
2 | 0.895 | 0.00991 | -0.128 | 90.389
2.5 | 0.964 | 0.01021 | -0.128 | 94.438
3 | 1.033 | 0.01055 | -0.129 | 97.83
3.5 | 1.099 | 0.01067 | -0.129 | 103.08
4 | 1.163 | 0.0111 | -0.13 | 104.699
4.5 | 1.224 | 0.01128 | -0.13 | 108.425
5 | 1.28 | 0.01244 | -0.13 | 102.839
5.5 | 1.306 | 0.02137 | -0.128 | 61.125
6 | 1.349 | 0.02295 | -0.128 | 58.759
6.5 | 1.382 | 0.02476 | -0.127 | 55.805
7 | 1.402 | 0.02674 | -0.127 | 52.422
7.5 | 1.402 | 0.02912 | -0.127 | 48.14
8 | 1.366 | 0.03245 | -0.127 | 42.083
8.5 | 1.052 | 0.06711 | -0.052 | 15.674
9 | 0.736 | 0.09665 | -0.048 | 7.615
9.5 | 0.764 | 0.10561 | -0.054 | 7.229
10 | 0.79 | 0.10819 | -0.054 | 7.304
10.5 | 0.817 | 0.11443 | -0.056 | 7.14
11 | 0.844 | 0.12972 | -0.06 | 6.51
11.5 | 0.871 | 0.12986 | -0.06 | 6.707
12 | 0.898 | 0.14222 | -0.062 | 6.313

## 17. Re 750k Mach 0.00 (1)
BIGFOIL.COM POLAR EXPORT
NACA63-515
NACA63-515 |  |  |  | Cl Max: | 1.545 | at alpha= | 11.5 | deg
JavaFoil+Calcfoil stall+Eppler ext transition |  |  |  | L/D Max: | 122.315 | at alpha= | 5.5 | deg
Re: | 750000 |  |  | Cd Min: | 0.00695 | at alpha= | -3.5 | deg
Mach: | 0 |  |  | Cl=0 at alpha= | -4.4098 | deg
|  |  |  | @ Cl=0.1, Cd= | 0.0069583
|  |  |  | @ Cl=0.4, Cd= | 0.0071879
|  |  |  | @ Cl=0.6, Cd= | 0.0075139
alpha (deg) | Cl | Cd | Cm | Cl/Cd
-20 | -0.705 | 0.18539 | -0.038 | -3.801
-19.5 | -0.721 | 0.17378 | -0.038 | -4.152
-19 | -0.737 | 0.16785 | -0.039 | -4.389
-18.5 | -0.75 | 0.15867 | -0.039 | -4.73
-18 | -0.762 | 0.15056 | -0.04 | -5.061
-17.5 | -0.772 | 0.14126 | -0.04 | -5.463
-17 | -0.779 | 0.13417 | -0.041 | -5.802
-16.5 | -0.783 | 0.12622 | -0.041 | -6.203
-16 | -0.784 | 0.12008 | -0.042 | -6.529
-15.5 | -0.779 | 0.11464 | -0.042 | -6.799
-15 | -0.771 | 0.10743 | -0.042 | -7.177
-14.5 | -0.76 | 0.1006 | -0.043 | -7.554
-14 | -0.745 | 0.09521 | -0.043 | -7.826
-13.5 | -0.727 | 0.08993 | -0.045 | -8.085
-13 | -0.704 | 0.08513 | -0.045 | -8.267
-12.5 | -0.678 | 0.08022 | -0.047 | -8.453
-12 | -0.654 | 0.07307 | -0.053 | -8.946
-11.5 | -0.69 | 0.03146 | -0.082 | -21.925
-11 | -0.675 | 0.02167 | -0.087 | -31.173
-10.5 | -0.642 | 0.01872 | -0.089 | -34.275
-10 | -0.601 | 0.0169 | -0.091 | -35.559
-9.5 | -0.557 | 0.01563 | -0.092 | -35.64
-9 | -0.51 | 0.01443 | -0.093 | -35.363
-8.5 | -0.46 | 0.01359 | -0.094 | -33.862
-8 | -0.408 | 0.01279 | -0.095 | -31.935
-7.5 | -0.355 | 0.01207 | -0.096 | -29.411
-7 | -0.3 | 0.01146 | -0.097 | -26.213
-6.5 | -0.245 | 0.01093 | -0.098 | -22.374
-6 | -0.188 | 0.01047 | -0.099 | -17.915
-5.5 | -0.13 | 0.01011 | -0.1 | -12.812
-5 | -0.071 | 0.00978 | -0.101 | -7.227
-4.5 | -0.011 | 0.00706 | -0.103 | -1.567
-4 | 0.05 | 0.007 | -0.104 | 7.086
-3.5 | 0.11 | 0.00695 | -0.104 | 15.882
-3 | 0.171 | 0.00702 | -0.105 | 24.42
-2.5 | 0.233 | 0.007 | -0.106 | 33.252
-2 | 0.294 | 0.00705 | -0.106 | 41.631
-1.5 | 0.354 | 0.00712 | -0.107 | 49.783
-1 | 0.415 | 0.00721 | -0.107 | 57.612
-0.5 | 0.476 | 0.0073 | -0.108 | 65.184
0 | 0.537 | 0.00741 | -0.108 | 72.502
0.5 | 0.598 | 0.00751 | -0.109 | 79.582
1 | 0.659 | 0.00763 | -0.109 | 86.36
1.5 | 0.717 | 0.00776 | -0.11 | 92.413
2 | 0.777 | 0.00794 | -0.11 | 97.865
2.5 | 0.837 | 0.0081 | -0.111 | 103.387
3 | 0.897 | 0.00826 | -0.112 | 108.587
3.5 | 0.956 | 0.0085 | -0.112 | 112.458
4 | 1.014 | 0.00873 | -0.112 | 116.043
4.5 | 1.071 | 0.00897 | -0.113 | 119.375
5 | 1.127 | 0.00931 | -0.113 | 121.088
5.5 | 1.182 | 0.00966 | -0.114 | 122.315
6 | 1.235 | 0.01012 | -0.114 | 122.022
6.5 | 1.273 | 0.01651 | -0.114 | 77.132
7 | 1.317 | 0.01734 | -0.114 | 75.962
7.5 | 1.359 | 0.01824 | -0.114 | 74.488
8 | 1.398 | 0.0192 | -0.114 | 72.818
8.5 | 1.434 | 0.02018 | -0.114 | 71.071
9 | 1.464 | 0.0213 | -0.114 | 68.738
9.5 | 1.49 | 0.02256 | -0.114 | 66.04
10 | 1.51 | 0.02389 | -0.113 | 63.24
10.5 | 1.527 | 0.02533 | -0.113 | 60.273
11 | 1.538 | 0.0269 | -0.113 | 57.198
11.5 | 1.545 | 0.02857 | -0.113 | 54.092
12 | 1.543 | 0.03068 | -0.113 | 50.307
12.5 | 1.534 | 0.03266 | -0.113 | 46.962
13 | 1.519 | 0.03519 | -0.112 | 43.159
13.5 | 1.497 | 0.03816 | -0.112 | 39.227
14 | 1.47 | 0.04137 | -0.111 | 35.53
14.5 | 1.435 | 0.04598 | -0.11 | 31.214
15 | 1.394 | 0.05205 | -0.108 | 26.776
15.5 | 1.337 | 0.06316 | -0.105 | 21.167
16 | 1.239 | 0.09347 | -0.093 | 13.256
16.5 | 1.158 | 0.124 | -0.077 | 9.338

## 18. Re 750k Mach 0.10 (1)
BIGFOIL.COM POLAR EXPORT
NACA63-515
NACA63-515 |  |  |  | Cl Max: | 1.538 | at alpha= | 11.5 | deg
JavaFoil+Calcfoil stall+Eppler ext transition |  |  |  | L/D Max: | 121.789 | at alpha= | 6 | deg
Re: | 750000 |  |  | Cd Min: | 0.00699 | at alpha= | -4 | deg
Mach: | 0.1 |  |  | Cl=0 at alpha= | -4.4098 | deg
|  |  |  | @ Cl=0.1, Cd= | 0.0070146
|  |  |  | @ Cl=0.4, Cd= | 0.0071921
|  |  |  | @ Cl=0.6, Cd= | 0.0075184
alpha (deg) | Cl | Cd | Cm | Cl/Cd
-20 | -0.662 | 0.19162 | -0.037 | -3.455
-19.5 | -0.682 | 0.17792 | -0.038 | -3.834
-19 | -0.701 | 0.17092 | -0.039 | -4.102
-18.5 | -0.718 | 0.16243 | -0.039 | -4.422
-18 | -0.734 | 0.15225 | -0.04 | -4.819
-17.5 | -0.747 | 0.14344 | -0.04 | -5.205
-17 | -0.757 | 0.13739 | -0.041 | -5.511
-16.5 | -0.765 | 0.12844 | -0.041 | -5.953
-16 | -0.769 | 0.12225 | -0.042 | -6.29
-15.5 | -0.767 | 0.11429 | -0.042 | -6.713
-15 | -0.761 | 0.10922 | -0.043 | -6.972
-14.5 | -0.752 | 0.10239 | -0.044 | -7.348
-14 | -0.739 | 0.09657 | -0.043 | -7.654
-13.5 | -0.722 | 0.09048 | -0.044 | -7.985
-13 | -0.7 | 0.08624 | -0.044 | -8.121
-12.5 | -0.677 | 0.08032 | -0.048 | -8.429
-12 | -0.65 | 0.07495 | -0.05 | -8.677
-11.5 | -0.623 | 0.06912 | -0.054 | -9.007
-11 | -0.675 | 0.02229 | -0.087 | -30.271
-10.5 | -0.641 | 0.01919 | -0.09 | -33.411
-10 | -0.602 | 0.01718 | -0.091 | -35.029
-9.5 | -0.558 | 0.01585 | -0.092 | -35.201
-9 | -0.512 | 0.01459 | -0.094 | -35.063
-8.5 | -0.461 | 0.01373 | -0.095 | -33.614
-8 | -0.41 | 0.01291 | -0.096 | -31.738
-7.5 | -0.356 | 0.01221 | -0.097 | -29.172
-7 | -0.302 | 0.01155 | -0.098 | -26.1
-6.5 | -0.246 | 0.01099 | -0.099 | -22.335
-6 | -0.188 | 0.01055 | -0.1 | -17.854
-5.5 | -0.13 | 0.01015 | -0.101 | -12.817
-5 | -0.071 | 0.00983 | -0.102 | -7.221
-4.5 | -0.011 | 0.00705 | -0.104 | -1.576
-4 | 0.05 | 0.00699 | -0.104 | 7.128
-3.5 | 0.111 | 0.00702 | -0.105 | 15.802
-3 | 0.172 | 0.00701 | -0.105 | 24.555
-2.5 | 0.234 | 0.00705 | -0.106 | 33.155
-2 | 0.295 | 0.00711 | -0.107 | 41.519
-1.5 | 0.356 | 0.00712 | -0.107 | 50.023
-1 | 0.417 | 0.00722 | -0.108 | 57.829
-0.5 | 0.479 | 0.00731 | -0.108 | 65.458
0 | 0.54 | 0.00742 | -0.109 | 72.788
0.5 | 0.601 | 0.00752 | -0.109 | 79.871
1 | 0.662 | 0.00764 | -0.11 | 86.681
1.5 | 0.72 | 0.00776 | -0.111 | 92.824
2 | 0.781 | 0.00796 | -0.111 | 98.157
2.5 | 0.841 | 0.00811 | -0.112 | 103.671
3 | 0.901 | 0.00832 | -0.112 | 108.305
3.5 | 0.96 | 0.00852 | -0.113 | 112.678
4 | 1.019 | 0.00876 | -0.113 | 116.211
4.5 | 1.076 | 0.00902 | -0.114 | 119.272
5 | 1.132 | 0.00935 | -0.114 | 121.144
5.5 | 1.187 | 0.00976 | -0.114 | 121.663
6 | 1.241 | 0.01019 | -0.115 | 121.789
6.5 | 1.278 | 0.01666 | -0.114 | 76.698
7 | 1.322 | 0.0175 | -0.114 | 75.536
7.5 | 1.363 | 0.01848 | -0.114 | 73.768
8 | 1.402 | 0.0194 | -0.114 | 72.252
8.5 | 1.437 | 0.02044 | -0.114 | 70.317
9 | 1.466 | 0.02157 | -0.114 | 67.97
9.5 | 1.491 | 0.02296 | -0.114 | 64.929
10 | 1.51 | 0.02425 | -0.114 | 62.276
10.5 | 1.525 | 0.02586 | -0.114 | 58.957
11 | 1.534 | 0.02747 | -0.114 | 55.835
11.5 | 1.538 | 0.02929 | -0.113 | 52.511
12 | 1.533 | 0.0313 | -0.113 | 48.985
12.5 | 1.52 | 0.03365 | -0.113 | 45.171
13 | 1.501 | 0.03609 | -0.113 | 41.587
13.5 | 1.474 | 0.03936 | -0.112 | 37.447
14 | 1.441 | 0.04314 | -0.111 | 33.408
14.5 | 1.4 | 0.04833 | -0.11 | 28.979
15 | 1.343 | 0.05802 | -0.107 | 23.154
15.5 | 1.228 | 0.09216 | -0.092 | 13.323
16 | 1.148 | 0.12023 | -0.076 | 9.55
16.5 | 1.104 | 0.13179 | -0.071 | 8.38

## 19. Re 750k Mach 0.25 (1)
BIGFOIL.COM POLAR EXPORT
NACA63-515
NACA63-515 |  |  |  | Cl Max: | 1.5 | at alpha= | 10.5 | deg
JavaFoil+Calcfoil stall+Eppler ext transition |  |  |  | L/D Max: | 124.811 | at alpha= | 6 | deg
Re: | 750000 |  |  | Cd Min: | 0.00707 | at alpha= | -3.5 | deg
Mach: | 0.25 |  |  | Cl=0 at alpha= | -4.4113 | deg
|  |  |  | @ Cl=0.1, Cd= | 0.0070789
|  |  |  | @ Cl=0.4, Cd= | 0.0072816
|  |  |  | @ Cl=0.6, Cd= | 0.0075957
alpha (deg) | Cl | Cd | Cm | Cl/Cd
-19 | -0.367 | 0.23368 | -0.036 | -1.572
-18.5 | -0.424 | 0.20998 | -0.037 | -2.017
-18 | -0.475 | 0.18729 | -0.037 | -2.537
-17.5 | -0.522 | 0.17381 | -0.038 | -3.005
-17 | -0.565 | 0.15715 | -0.038 | -3.595
-16.5 | -0.603 | 0.14796 | -0.039 | -4.075
-16 | -0.635 | 0.13543 | -0.04 | -4.69
-15.5 | -0.658 | 0.12668 | -0.042 | -5.194
-15 | -0.673 | 0.117 | -0.042 | -5.756
-14.5 | -0.683 | 0.10888 | -0.043 | -6.275
-14 | -0.687 | 0.10316 | -0.044 | -6.661
-13.5 | -0.684 | 0.09535 | -0.044 | -7.174
-13 | -0.673 | 0.09065 | -0.044 | -7.42
-12.5 | -0.657 | 0.08396 | -0.045 | -7.824
-12 | -0.637 | 0.07927 | -0.046 | -8.032
-11.5 | -0.612 | 0.0739 | -0.047 | -8.286
-11 | -0.585 | 0.06894 | -0.05 | -8.483
-10.5 | -0.603 | 0.03568 | -0.082 | -16.896
-10 | -0.601 | 0.01954 | -0.092 | -30.777
-9.5 | -0.563 | 0.01696 | -0.094 | -33.181
-9 | -0.518 | 0.01566 | -0.095 | -33.069
-8.5 | -0.468 | 0.01462 | -0.097 | -32.036
-8 | -0.417 | 0.01362 | -0.098 | -30.597
-7.5 | -0.363 | 0.01279 | -0.099 | -28.391
-7 | -0.308 | 0.01207 | -0.1 | -25.481
-6.5 | -0.251 | 0.01143 | -0.101 | -21.922
-6 | -0.192 | 0.0109 | -0.102 | -17.646
-5.5 | -0.133 | 0.01048 | -0.103 | -12.692
-5 | -0.073 | 0.01009 | -0.104 | -7.19
-4.5 | -0.011 | 0.00968 | -0.105 | -1.167
-4 | 0.051 | 0.00711 | -0.107 | 7.199
-3.5 | 0.114 | 0.00707 | -0.108 | 16.126
-3 | 0.177 | 0.00711 | -0.108 | 24.886
-2.5 | 0.24 | 0.00716 | -0.109 | 33.573
-2 | 0.303 | 0.00716 | -0.11 | 42.336
-1.5 | 0.366 | 0.00726 | -0.11 | 50.439
-1 | 0.429 | 0.0073 | -0.111 | 58.791
-0.5 | 0.492 | 0.0074 | -0.111 | 66.415
0 | 0.555 | 0.00751 | -0.112 | 73.863
0.5 | 0.618 | 0.00763 | -0.112 | 80.986
1 | 0.68 | 0.0078 | -0.113 | 87.208
1.5 | 0.74 | 0.00795 | -0.114 | 93.112
2 | 0.802 | 0.0081 | -0.114 | 99.023
2.5 | 0.864 | 0.00827 | -0.115 | 104.471
3 | 0.926 | 0.0085 | -0.115 | 108.92
3.5 | 0.986 | 0.00876 | -0.116 | 112.626
4 | 1.046 | 0.009 | -0.116 | 116.195
4.5 | 1.104 | 0.00931 | -0.117 | 118.608
5 | 1.162 | 0.00968 | -0.117 | 120.047
5.5 | 1.218 | 0.01013 | -0.118 | 120.248
6 | 1.27 | 0.01017 | -0.118 | 124.811
6.5 | 1.302 | 0.01755 | -0.117 | 74.221
7 | 1.345 | 0.01858 | -0.117 | 72.386
7.5 | 1.384 | 0.01959 | -0.117 | 70.674
8 | 1.42 | 0.02075 | -0.117 | 68.452
8.5 | 1.452 | 0.02199 | -0.117 | 66.018
9 | 1.474 | 0.02337 | -0.117 | 63.085
9.5 | 1.49 | 0.02492 | -0.116 | 59.803
10 | 1.499 | 0.02673 | -0.116 | 56.077
10.5 | 1.5 | 0.02851 | -0.116 | 52.614
11 | 1.493 | 0.03065 | -0.116 | 48.721
11.5 | 1.476 | 0.03319 | -0.115 | 44.471
12 | 1.446 | 0.03585 | -0.115 | 40.341
12.5 | 1.4 | 0.03964 | -0.114 | 35.321
13 | 1.336 | 0.04616 | -0.112 | 28.938
13.5 | 1.151 | 0.09153 | -0.084 | 12.57
14 | 1.067 | 0.11044 | -0.066 | 9.662
14.5 | 1.001 | 0.12073 | -0.061 | 8.295
15 | 0.932 | 0.13084 | -0.058 | 7.123
15.5 | 0.857 | 0.14247 | -0.055 | 6.019

## 20. Re 750k Mach 0.50 (1)
BIGFOIL.COM POLAR EXPORT
NACA63-515
NACA63-515 |  |  |  | Cl Max: | 1.407 | at alpha= | 7 | deg
JavaFoil+Calcfoil stall+Eppler ext transition |  |  |  | L/D Max: | 117.448 | at alpha= | 4.5 | deg
Re: | 750000 |  |  | Cd Min: | 0.00752 | at alpha= | -3 | deg
Mach: | 0.5 |  |  | Cl=0 at alpha= | -4.413 | deg
|  |  |  | @ Cl=0.1, Cd= | 0.007584
|  |  |  | @ Cl=0.4, Cd= | 0.0076836
|  |  |  | @ Cl=0.6, Cd= | 0.0080386
alpha (deg) | Cl | Cd | Cm | Cl/Cd
-20 | -0.869 | 0.20852 | -0.053 | -4.168
-19.5 | -0.842 | 0.20391 | -0.053 | -4.129
-19 | -0.815 | 0.20035 | -0.054 | -4.066
-18.5 | -0.786 | 0.19378 | -0.053 | -4.057
-18 | -0.758 | 0.18776 | -0.052 | -4.036
-17.5 | -0.73 | 0.1805 | -0.052 | -4.045
-17 | -0.703 | 0.17823 | -0.052 | -3.943
-16.5 | -0.675 | 0.16827 | -0.053 | -4.014
-16 | -0.646 | 0.16298 | -0.051 | -3.966
-15.5 | -0.619 | 0.15835 | -0.05 | -3.906
-15 | -0.591 | 0.15238 | -0.051 | -3.878
-14.5 | -0.563 | 0.14731 | -0.051 | -3.825
-14 | -0.536 | 0.14376 | -0.051 | -3.727
-13.5 | -0.507 | 0.13319 | -0.048 | -3.807
-13 | -0.479 | 0.12888 | -0.048 | -3.718
-12.5 | -0.452 | 0.12538 | -0.048 | -3.601
-12 | -0.424 | 0.11805 | -0.049 | -3.59
-11.5 | -0.396 | 0.119 | -0.049 | -3.328
-11 | -0.368 | 0.11061 | -0.045 | -3.323
-10.5 | -0.34 | 0.10123 | -0.046 | -3.357
-10 | -0.312 | 0.09417 | -0.047 | -3.314
-9.5 | -0.398 | 0.07048 | -0.046 | -5.646
-9 | -0.426 | 0.06186 | -0.049 | -6.88
-8.5 | -0.404 | 0.05571 | -0.054 | -7.248
-8 | -0.373 | 0.04863 | -0.069 | -7.678
-7.5 | -0.384 | 0.0162 | -0.108 | -23.683
-7 | -0.33 | 0.01484 | -0.11 | -22.207
-6.5 | -0.271 | 0.01373 | -0.111 | -19.745
-6 | -0.209 | 0.01281 | -0.112 | -16.341
-5.5 | -0.145 | 0.01208 | -0.113 | -12.03
-5 | -0.079 | 0.01148 | -0.115 | -6.926
-4.5 | -0.012 | 0.01097 | -0.116 | -1.128
-4 | 0.057 | 0.00767 | -0.12 | 7.443
-3.5 | 0.127 | 0.00753 | -0.12 | 16.897
-3 | 0.198 | 0.00752 | -0.121 | 26.27
-2.5 | 0.269 | 0.00755 | -0.122 | 35.56
-2 | 0.339 | 0.00764 | -0.123 | 44.353
-1.5 | 0.409 | 0.00769 | -0.123 | 53.252
-1 | 0.48 | 0.00781 | -0.124 | 61.406
-0.5 | 0.55 | 0.00791 | -0.124 | 69.507
0 | 0.62 | 0.00809 | -0.125 | 76.72
0.5 | 0.691 | 0.00823 | -0.126 | 83.94
1 | 0.761 | 0.00841 | -0.126 | 90.406
1.5 | 0.826 | 0.00863 | -0.127 | 95.71
2 | 0.895 | 0.00886 | -0.128 | 101.105
2.5 | 0.964 | 0.00919 | -0.128 | 104.893
3 | 1.033 | 0.0095 | -0.129 | 108.647
3.5 | 1.099 | 0.00983 | -0.129 | 111.849
4 | 1.164 | 0.00998 | -0.13 | 116.633
4.5 | 1.225 | 0.01043 | -0.13 | 117.448
5 | 1.284 | 0.01103 | -0.131 | 116.391
5.5 | 1.311 | 0.01968 | -0.128 | 66.6
6 | 1.354 | 0.02115 | -0.128 | 64.007
6.5 | 1.387 | 0.02284 | -0.128 | 60.704
7 | 1.407 | 0.02462 | -0.128 | 57.137
7.5 | 1.407 | 0.02685 | -0.128 | 52.398
8 | 1.371 | 0.02991 | -0.127 | 45.835
8.5 | 1.053 | 0.06399 | -0.058 | 16.463
9 | 0.736 | 0.08741 | -0.05 | 8.422
9.5 | 0.764 | 0.09541 | -0.054 | 8.004
10 | 0.79 | 0.10042 | -0.055 | 7.869
10.5 | 0.817 | 0.10435 | -0.057 | 7.832
11 | 0.845 | 0.11474 | -0.06 | 7.361
11.5 | 0.871 | 0.11754 | -0.061 | 7.41
12 | 0.898 | 0.12548 | -0.063 | 7.158

## 21. Re 1M Mach 0.00 (1)
BIGFOIL.COM POLAR EXPORT
NACA63-515
NACA63-515 |  |  |  | Cl Max: | 1.55 | at alpha= | 11.5 | deg
JavaFoil+Calcfoil stall+Eppler ext transition |  |  |  | L/D Max: | 129.364 | at alpha= | 6 | deg
Re: | 1000000 |  |  | Cd Min: | 0.00659 | at alpha= | -3 | deg
Mach: | 0 |  |  | Cl=0 at alpha= | -4.4098 | deg
|  |  |  | @ Cl=0.1, Cd= | 0.0066367
|  |  |  | @ Cl=0.4, Cd= | 0.0067779
|  |  |  | @ Cl=0.6, Cd= | 0.0071033
alpha (deg) | Cl | Cd | Cm | Cl/Cd
-20 | -0.705 | 0.17849 | -0.039 | -3.951
-19.5 | -0.722 | 0.17211 | -0.04 | -4.195
-19 | -0.737 | 0.16117 | -0.04 | -4.574
-18.5 | -0.751 | 0.15284 | -0.041 | -4.915
-18 | -0.763 | 0.14442 | -0.041 | -5.281
-17.5 | -0.773 | 0.13848 | -0.042 | -5.58
-17 | -0.78 | 0.13053 | -0.042 | -5.972
-16.5 | -0.784 | 0.12454 | -0.044 | -6.297
-16 | -0.785 | 0.11738 | -0.044 | -6.69
-15.5 | -0.781 | 0.11013 | -0.045 | -7.092
-15 | -0.772 | 0.10435 | -0.045 | -7.403
-14.5 | -0.762 | 0.09843 | -0.046 | -7.737
-14 | -0.747 | 0.09265 | -0.047 | -8.064
-13.5 | -0.731 | 0.08636 | -0.05 | -8.461
-13 | -0.709 | 0.08047 | -0.052 | -8.811
-12.5 | -0.689 | 0.07189 | -0.058 | -9.582
-12 | -0.744 | 0.02506 | -0.085 | -29.694
-11.5 | -0.718 | 0.02088 | -0.087 | -34.396
-11 | -0.684 | 0.01871 | -0.089 | -36.544
-10.5 | -0.645 | 0.01713 | -0.09 | -37.67
-10 | -0.604 | 0.01565 | -0.091 | -38.566
-9.5 | -0.559 | 0.01457 | -0.092 | -38.368
-9 | -0.512 | 0.01347 | -0.093 | -37.986
-8.5 | -0.461 | 0.01271 | -0.095 | -36.307
-8 | -0.41 | 0.01197 | -0.096 | -34.21
-7.5 | -0.356 | 0.01131 | -0.097 | -31.482
-7 | -0.301 | 0.01075 | -0.098 | -28.04
-6.5 | -0.245 | 0.01027 | -0.099 | -23.89
-6 | -0.188 | 0.00986 | -0.1 | -19.077
-5.5 | -0.13 | 0.00952 | -0.101 | -13.655
-5 | -0.071 | 0.00894 | -0.102 | -7.949
-4.5 | -0.011 | 0.00668 | -0.103 | -1.655
-4 | 0.05 | 0.00662 | -0.104 | 7.497
-3.5 | 0.11 | 0.00664 | -0.104 | 16.631
-3 | 0.171 | 0.00659 | -0.105 | 25.999
-2.5 | 0.233 | 0.00663 | -0.106 | 35.08
-2 | 0.294 | 0.00668 | -0.106 | 43.975
-1.5 | 0.354 | 0.00671 | -0.107 | 52.802
-1 | 0.415 | 0.0068 | -0.107 | 61.095
-0.5 | 0.476 | 0.00688 | -0.108 | 69.239
0 | 0.537 | 0.007 | -0.108 | 76.756
0.5 | 0.598 | 0.0071 | -0.109 | 84.234
1 | 0.659 | 0.0072 | -0.109 | 91.523
1.5 | 0.717 | 0.00732 | -0.11 | 97.947
2 | 0.777 | 0.00748 | -0.11 | 103.858
2.5 | 0.837 | 0.00762 | -0.111 | 109.9
3 | 0.897 | 0.00782 | -0.112 | 114.608
3.5 | 0.956 | 0.00802 | -0.112 | 119.19
4 | 1.014 | 0.0082 | -0.112 | 123.553
4.5 | 1.071 | 0.0085 | -0.113 | 126.012
5 | 1.127 | 0.00878 | -0.113 | 128.399
5.5 | 1.182 | 0.00917 | -0.114 | 128.851
6 | 1.235 | 0.00955 | -0.114 | 129.364
6.5 | 1.277 | 0.01562 | -0.114 | 81.781
7 | 1.321 | 0.01639 | -0.114 | 80.574
7.5 | 1.363 | 0.01724 | -0.114 | 79.062
8 | 1.402 | 0.01812 | -0.114 | 77.345
8.5 | 1.438 | 0.01903 | -0.114 | 75.554
9 | 1.468 | 0.02007 | -0.114 | 73.139
9.5 | 1.494 | 0.02123 | -0.114 | 70.367
10 | 1.515 | 0.02245 | -0.114 | 67.479
10.5 | 1.531 | 0.02383 | -0.114 | 64.261
11 | 1.543 | 0.02528 | -0.114 | 61.045
11.5 | 1.55 | 0.02684 | -0.114 | 57.735
12 | 1.548 | 0.02876 | -0.113 | 53.819
12.5 | 1.539 | 0.03062 | -0.113 | 50.268
13 | 1.524 | 0.03291 | -0.113 | 46.313
13.5 | 1.503 | 0.03559 | -0.112 | 42.238
14 | 1.478 | 0.03835 | -0.112 | 38.532
14.5 | 1.445 | 0.04204 | -0.111 | 34.384
15 | 1.407 | 0.04703 | -0.11 | 29.911
15.5 | 1.363 | 0.05294 | -0.109 | 25.753
16 | 1.31 | 0.0628 | -0.106 | 20.854
16.5 | 1.242 | 0.07936 | -0.101 | 15.652

## 22. Re 1M Mach 0.10 (1)
BIGFOIL.COM POLAR EXPORT
NACA63-515
NACA63-515 |  |  |  | Cl Max: | 1.543 | at alpha= | 11.5 | deg
JavaFoil+Calcfoil stall+Eppler ext transition |  |  |  | L/D Max: | 128.906 | at alpha= | 5.5 | deg
Re: | 1000000 |  |  | Cd Min: | 0.00661 | at alpha= | -4 | deg
Mach: | 0.1 |  |  | Cl=0 at alpha= | -4.4098 | deg
|  |  |  | @ Cl=0.1, Cd= | 0.0066346
|  |  |  | @ Cl=0.4, Cd= | 0.0067944
|  |  |  | @ Cl=0.6, Cd= | 0.0071084
alpha (deg) | Cl | Cd | Cm | Cl/Cd
-20 | -0.663 | 0.18558 | -0.039 | -3.571
-19.5 | -0.683 | 0.17556 | -0.039 | -3.889
-19 | -0.702 | 0.16713 | -0.04 | -4.199
-18.5 | -0.719 | 0.15612 | -0.04 | -4.605
-18 | -0.734 | 0.14799 | -0.041 | -4.962
-17.5 | -0.747 | 0.14094 | -0.041 | -5.303
-17 | -0.758 | 0.1326 | -0.043 | -5.718
-16.5 | -0.765 | 0.12574 | -0.042 | -6.086
-16 | -0.77 | 0.11896 | -0.044 | -6.475
-15.5 | -0.769 | 0.11174 | -0.045 | -6.878
-15 | -0.763 | 0.10501 | -0.046 | -7.268
-14.5 | -0.754 | 0.09915 | -0.046 | -7.606
-14 | -0.741 | 0.09386 | -0.046 | -7.891
-13.5 | -0.725 | 0.08816 | -0.048 | -8.22
-13 | -0.703 | 0.08267 | -0.049 | -8.51
-12.5 | -0.688 | 0.07183 | -0.059 | -9.576
-12 | -0.734 | 0.02843 | -0.084 | -25.819
-11.5 | -0.714 | 0.02229 | -0.087 | -32.017
-11 | -0.683 | 0.01923 | -0.089 | -35.519
-10.5 | -0.645 | 0.01744 | -0.09 | -36.998
-10 | -0.605 | 0.0159 | -0.092 | -38.029
-9.5 | -0.56 | 0.01477 | -0.093 | -37.929
-9 | -0.513 | 0.01363 | -0.094 | -37.631
-8.5 | -0.463 | 0.01284 | -0.095 | -36.055
-8 | -0.411 | 0.01209 | -0.096 | -34.001
-7.5 | -0.357 | 0.01144 | -0.097 | -31.236
-7 | -0.302 | 0.01083 | -0.098 | -27.922
-6.5 | -0.246 | 0.01034 | -0.099 | -23.813
-6 | -0.189 | 0.00993 | -0.1 | -19.02
-5.5 | -0.131 | 0.00957 | -0.101 | -13.634
-5 | -0.071 | 0.00928 | -0.102 | -7.682
-4.5 | -0.011 | 0.00667 | -0.104 | -1.665
-4 | 0.05 | 0.00661 | -0.104 | 7.544
-3.5 | 0.111 | 0.00664 | -0.105 | 16.718
-3 | 0.172 | 0.00664 | -0.105 | 25.917
-2.5 | 0.234 | 0.00668 | -0.106 | 34.982
-2 | 0.295 | 0.00667 | -0.107 | 44.209
-1.5 | 0.356 | 0.00678 | -0.107 | 52.569
-1 | 0.417 | 0.0068 | -0.108 | 61.386
-0.5 | 0.479 | 0.0069 | -0.108 | 69.388
0 | 0.54 | 0.00701 | -0.109 | 77.036
0.5 | 0.601 | 0.00711 | -0.109 | 84.587
1 | 0.662 | 0.00721 | -0.11 | 91.862
1.5 | 0.72 | 0.00738 | -0.111 | 97.608
2 | 0.781 | 0.00751 | -0.111 | 104.03
2.5 | 0.841 | 0.00763 | -0.112 | 110.207
3 | 0.901 | 0.00785 | -0.112 | 114.715
3.5 | 0.96 | 0.00805 | -0.113 | 119.225
4 | 1.019 | 0.00828 | -0.113 | 122.995
4.5 | 1.076 | 0.00853 | -0.114 | 126.164
5 | 1.132 | 0.00881 | -0.114 | 128.475
5.5 | 1.187 | 0.00921 | -0.114 | 128.906
6 | 1.241 | 0.00965 | -0.115 | 128.578
6.5 | 1.282 | 0.01576 | -0.114 | 81.309
7 | 1.326 | 0.01654 | -0.114 | 80.125
7.5 | 1.367 | 0.01743 | -0.114 | 78.405
8 | 1.405 | 0.01829 | -0.114 | 76.849
8.5 | 1.441 | 0.01928 | -0.114 | 74.768
9 | 1.47 | 0.02033 | -0.114 | 72.329
9.5 | 1.495 | 0.02158 | -0.114 | 69.273
10 | 1.515 | 0.02279 | -0.114 | 66.464
10.5 | 1.529 | 0.02431 | -0.114 | 62.914
11 | 1.538 | 0.02582 | -0.114 | 59.592
11.5 | 1.543 | 0.02747 | -0.114 | 56.165
12 | 1.538 | 0.02938 | -0.114 | 52.357
12.5 | 1.525 | 0.03152 | -0.113 | 48.385
13 | 1.507 | 0.03374 | -0.113 | 44.653
13.5 | 1.481 | 0.03663 | -0.113 | 40.427
14 | 1.45 | 0.03982 | -0.112 | 36.407
14.5 | 1.41 | 0.04436 | -0.111 | 31.798
15 | 1.365 | 0.04982 | -0.11 | 27.408
15.5 | 1.311 | 0.05803 | -0.107 | 22.598
16 | 1.237 | 0.07534 | -0.102 | 16.42
16.5 | 1.129 | 0.11508 | -0.084 | 9.807

## 23. Re 1M Mach 0.25 (1)
BIGFOIL.COM POLAR EXPORT
NACA63-515
NACA63-515 |  |  |  | Cl Max: | 1.504 | at alpha= | 10.5 | deg
JavaFoil+Calcfoil stall+Eppler ext transition |  |  |  | L/D Max: | 132.073 | at alpha= | 6 | deg
Re: | 1000000 |  |  | Cd Min: | 0.00668 | at alpha= | -3.5 | deg
Mach: | 0.25 |  |  | Cl=0 at alpha= | -4.4113 | deg
|  |  |  | @ Cl=0.1, Cd= | 0.0066889
|  |  |  | @ Cl=0.4, Cd= | 0.0068986
|  |  |  | @ Cl=0.6, Cd= | 0.0071714
alpha (deg) | Cl | Cd | Cm | Cl/Cd
-19 | -0.368 | 0.22041 | -0.037 | -1.667
-18.5 | -0.424 | 0.20102 | -0.037 | -2.108
-18 | -0.475 | 0.17689 | -0.038 | -2.687
-17.5 | -0.523 | 0.16592 | -0.039 | -3.15
-17 | -0.565 | 0.15103 | -0.039 | -3.744
-16.5 | -0.603 | 0.13976 | -0.041 | -4.317
-16 | -0.636 | 0.13268 | -0.042 | -4.791
-15.5 | -0.658 | 0.12291 | -0.043 | -5.357
-15 | -0.674 | 0.11411 | -0.044 | -5.907
-14.5 | -0.684 | 0.10573 | -0.044 | -6.468
-14 | -0.688 | 0.09984 | -0.045 | -6.888
-13.5 | -0.685 | 0.09382 | -0.046 | -7.299
-13 | -0.673 | 0.08698 | -0.046 | -7.74
-12.5 | -0.658 | 0.08183 | -0.048 | -8.042
-12 | -0.638 | 0.07647 | -0.05 | -8.349
-11.5 | -0.616 | 0.0706 | -0.054 | -8.725
-11 | -0.664 | 0.02566 | -0.088 | -25.871
-10.5 | -0.643 | 0.01967 | -0.092 | -32.665
-10 | -0.606 | 0.01757 | -0.093 | -34.496
-9.5 | -0.565 | 0.01574 | -0.095 | -35.915
-9 | -0.519 | 0.01462 | -0.096 | -35.535
-8.5 | -0.47 | 0.01366 | -0.097 | -34.376
-8 | -0.418 | 0.01274 | -0.098 | -32.805
-7.5 | -0.364 | 0.01199 | -0.099 | -30.365
-7 | -0.308 | 0.01132 | -0.1 | -27.254
-6.5 | -0.251 | 0.01074 | -0.101 | -23.395
-6 | -0.193 | 0.01026 | -0.102 | -18.814
-5.5 | -0.133 | 0.00987 | -0.103 | -13.518
-5 | -0.073 | 0.00952 | -0.105 | -7.648
-4.5 | -0.011 | 0.00883 | -0.106 | -1.285
-4 | 0.051 | 0.00672 | -0.107 | 7.613
-3.5 | 0.114 | 0.00668 | -0.108 | 17.06
-3 | 0.177 | 0.00674 | -0.108 | 26.251
-2.5 | 0.24 | 0.00673 | -0.109 | 35.708
-2 | 0.303 | 0.00678 | -0.11 | 44.73
-1.5 | 0.366 | 0.00685 | -0.11 | 53.427
-1 | 0.429 | 0.00694 | -0.111 | 61.828
-0.5 | 0.492 | 0.00703 | -0.111 | 69.919
0 | 0.555 | 0.0071 | -0.112 | 78.191
0.5 | 0.618 | 0.0072 | -0.112 | 85.796
1 | 0.68 | 0.00736 | -0.113 | 92.386
1.5 | 0.74 | 0.0075 | -0.114 | 98.707
2 | 0.802 | 0.00764 | -0.114 | 105.062
2.5 | 0.864 | 0.00784 | -0.115 | 110.279
3 | 0.926 | 0.00802 | -0.115 | 115.404
3.5 | 0.986 | 0.00822 | -0.116 | 119.919
4 | 1.046 | 0.00849 | -0.116 | 123.17
4.5 | 1.104 | 0.0088 | -0.117 | 125.419
5 | 1.162 | 0.00909 | -0.117 | 127.791
5.5 | 1.218 | 0.00956 | -0.118 | 127.377
6 | 1.271 | 0.00962 | -0.118 | 132.073
6.5 | 1.306 | 0.01658 | -0.117 | 78.758
7 | 1.349 | 0.01757 | -0.117 | 76.759
7.5 | 1.388 | 0.0185 | -0.117 | 75.032
8 | 1.424 | 0.01958 | -0.117 | 72.736
8.5 | 1.456 | 0.02072 | -0.117 | 70.252
9 | 1.478 | 0.02203 | -0.117 | 67.124
9.5 | 1.494 | 0.02348 | -0.117 | 63.637
10 | 1.503 | 0.02513 | -0.117 | 59.804
10.5 | 1.504 | 0.02681 | -0.117 | 56.118
11 | 1.498 | 0.02877 | -0.116 | 52.052
11.5 | 1.482 | 0.03112 | -0.116 | 47.608
12 | 1.452 | 0.03353 | -0.116 | 43.318
12.5 | 1.407 | 0.03695 | -0.115 | 38.089
13 | 1.348 | 0.04192 | -0.114 | 32.165
13.5 | 1.274 | 0.04896 | -0.111 | 26.023
14 | 1.089 | 0.0981 | -0.082 | 11.101
14.5 | 1.007 | 0.11468 | -0.069 | 8.784
15 | 0.935 | 0.12561 | -0.063 | 7.44
15.5 | 0.859 | 0.13449 | -0.058 | 6.384

## 24. Re 1M Mach 0.50 (1)
BIGFOIL.COM POLAR EXPORT
NACA63-515
NACA63-515 |  |  |  | Cl Max: | 1.411 | at alpha= | 7 | deg
JavaFoil+Calcfoil stall+Eppler ext transition |  |  |  | L/D Max: | 125.04 | at alpha= | 4.5 | deg
Re: | 1000000 |  |  | Cd Min: | 0.0071 | at alpha= | -2.5 | deg
Mach: | 0.5 |  |  | Cl=0 at alpha= | -4.413 | deg
|  |  |  | @ Cl=0.1, Cd= | 0.0071393
|  |  |  | @ Cl=0.4, Cd= | 0.0072671
|  |  |  | @ Cl=0.6, Cd= | 0.0075571
alpha (deg) | Cl | Cd | Cm | Cl/Cd
-20 | -0.869 | 0.19915 | -0.053 | -4.364
-19.5 | -0.842 | 0.1925 | -0.053 | -4.374
-19 | -0.815 | 0.18893 | -0.054 | -4.312
-18.5 | -0.787 | 0.18428 | -0.053 | -4.268
-18 | -0.758 | 0.17826 | -0.052 | -4.251
-17.5 | -0.73 | 0.17285 | -0.052 | -4.225
-17 | -0.703 | 0.16783 | -0.052 | -4.188
-16.5 | -0.675 | 0.16192 | -0.053 | -4.171
-16 | -0.647 | 0.15412 | -0.051 | -4.196
-15.5 | -0.619 | 0.14741 | -0.05 | -4.196
-15 | -0.591 | 0.14473 | -0.051 | -4.084
-14.5 | -0.563 | 0.13995 | -0.051 | -4.026
-14 | -0.536 | 0.13616 | -0.051 | -3.935
-13.5 | -0.507 | 0.12678 | -0.049 | -4
-13 | -0.479 | 0.1229 | -0.048 | -3.9
-12.5 | -0.452 | 0.11941 | -0.049 | -3.782
-12 | -0.424 | 0.1108 | -0.049 | -3.825
-11.5 | -0.396 | 0.11303 | -0.049 | -3.504
-11 | -0.368 | 0.10378 | -0.045 | -3.542
-10.5 | -0.34 | 0.09619 | -0.047 | -3.534
-10 | -0.312 | 0.08894 | -0.048 | -3.51
-9.5 | -0.398 | 0.06772 | -0.046 | -5.876
-9 | -0.426 | 0.06027 | -0.051 | -7.069
-8.5 | -0.405 | 0.05405 | -0.059 | -7.495
-8 | -0.432 | 0.01691 | -0.107 | -25.547
-7.5 | -0.385 | 0.0152 | -0.109 | -25.321
-7 | -0.33 | 0.01394 | -0.11 | -23.706
-6.5 | -0.272 | 0.01291 | -0.111 | -21.048
-6 | -0.21 | 0.01205 | -0.113 | -17.412
-5.5 | -0.146 | 0.01137 | -0.114 | -12.81
-5 | -0.08 | 0.01081 | -0.115 | -7.369
-4.5 | -0.012 | 0.01035 | -0.116 | -1.199
-4 | 0.057 | 0.00717 | -0.12 | 7.966
-3.5 | 0.127 | 0.00712 | -0.12 | 17.866
-3 | 0.198 | 0.00712 | -0.121 | 27.769
-2.5 | 0.269 | 0.0071 | -0.122 | 37.852
-2 | 0.339 | 0.00718 | -0.123 | 47.21
-1.5 | 0.409 | 0.00728 | -0.123 | 56.248
-1 | 0.48 | 0.00732 | -0.124 | 65.48
-0.5 | 0.55 | 0.00745 | -0.124 | 73.804
0 | 0.62 | 0.0076 | -0.125 | 81.619
0.5 | 0.691 | 0.00775 | -0.126 | 89.065
1 | 0.761 | 0.00794 | -0.126 | 95.82
1.5 | 0.826 | 0.00812 | -0.127 | 101.755
2 | 0.895 | 0.00835 | -0.128 | 107.277
2.5 | 0.964 | 0.00864 | -0.128 | 111.667
3 | 1.033 | 0.00891 | -0.129 | 115.872
3.5 | 1.099 | 0.00926 | -0.129 | 118.736
4 | 1.164 | 0.00968 | -0.13 | 120.273
4.5 | 1.226 | 0.0098 | -0.13 | 125.04
5 | 1.285 | 0.01034 | -0.131 | 124.204
5.5 | 1.314 | 0.01861 | -0.129 | 70.623
6 | 1.357 | 0.01997 | -0.129 | 67.936
6.5 | 1.39 | 0.02155 | -0.128 | 64.505
7 | 1.411 | 0.02326 | -0.128 | 60.635
7.5 | 1.411 | 0.02532 | -0.128 | 55.716
8 | 1.375 | 0.02821 | -0.128 | 48.729
8.5 | 1.241 | 0.03184 | -0.126 | 38.978
9 | 0.737 | 0.07195 | -0.053 | 10.239
9.5 | 0.764 | 0.09095 | -0.055 | 8.397
10 | 0.79 | 0.09307 | -0.055 | 8.492
10.5 | 0.818 | 0.10083 | -0.058 | 8.109
11 | 0.845 | 0.10796 | -0.06 | 7.824
11.5 | 0.871 | 0.11 | -0.061 | 7.919
12 | 0.898 | 0.11836 | -0.064 | 7.591

## 25. Re 2M Mach 0.00 (1)
BIGFOIL.COM POLAR EXPORT
NACA63-515
NACA63-515 |  |  |  | Cl Max: | 1.561 | at alpha= | 11.5 | deg
JavaFoil+Calcfoil stall+Eppler ext transition |  |  |  | L/D Max: | 141.917 | at alpha= | 5 | deg
Re: | 2000000 |  |  | Cd Min: | 0.00595 | at alpha= | -3 | deg
Mach: | 0 |  |  | Cl=0 at alpha= | -4.4098 | deg
|  |  |  | @ Cl=0.1, Cd= | 0.0059683
|  |  |  | @ Cl=0.4, Cd= | 0.0061053
|  |  |  | @ Cl=0.6, Cd= | 0.0063723
alpha (deg) | Cl | Cd | Cm | Cl/Cd
-19 | -0.74 | 0.15067 | -0.044 | -4.912
-18.5 | -0.754 | 0.14299 | -0.045 | -5.276
-18 | -0.767 | 0.13522 | -0.046 | -5.67
-17.5 | -0.777 | 0.12767 | -0.047 | -6.086
-17 | -0.785 | 0.12011 | -0.049 | -6.536
-16.5 | -0.79 | 0.11407 | -0.05 | -6.924
-16 | -0.793 | 0.10655 | -0.052 | -7.439
-15.5 | -0.793 | 0.09721 | -0.055 | -8.153
-15 | -0.79 | 0.08737 | -0.059 | -9.045
-14.5 | -0.804 | 0.06478 | -0.069 | -12.416
-14 | -0.838 | 0.03496 | -0.08 | -23.973
-13.5 | -0.83 | 0.0283 | -0.082 | -29.328
-13 | -0.814 | 0.02347 | -0.085 | -34.664
-12.5 | -0.789 | 0.02064 | -0.086 | -38.241
-12 | -0.761 | 0.01855 | -0.088 | -41.008
-11.5 | -0.728 | 0.01685 | -0.089 | -43.185
-11 | -0.691 | 0.01546 | -0.09 | -44.721
-10.5 | -0.651 | 0.01432 | -0.091 | -45.499
-10 | -0.609 | 0.01321 | -0.092 | -46.109
-9.5 | -0.563 | 0.01236 | -0.093 | -45.57
-9 | -0.516 | 0.01151 | -0.094 | -44.796
-8.5 | -0.465 | 0.01089 | -0.095 | -42.701
-8 | -0.413 | 0.01031 | -0.096 | -40.038
-7.5 | -0.359 | 0.00979 | -0.097 | -36.66
-7 | -0.304 | 0.00934 | -0.098 | -32.489
-6.5 | -0.247 | 0.00898 | -0.099 | -27.536
-6 | -0.19 | 0.00835 | -0.101 | -22.743
-5.5 | -0.131 | 0.00836 | -0.102 | -15.721
-5 | -0.071 | 0.0082 | -0.103 | -8.715
-4.5 | -0.011 | 0.0061 | -0.103 | -1.814
-4 | 0.05 | 0.00601 | -0.104 | 8.249
-3.5 | 0.11 | 0.00596 | -0.104 | 18.527
-3 | 0.171 | 0.00595 | -0.105 | 28.774
-2.5 | 0.233 | 0.00598 | -0.106 | 38.893
-2 | 0.294 | 0.00601 | -0.106 | 48.843
-1.5 | 0.354 | 0.00606 | -0.107 | 58.465
-1 | 0.415 | 0.00612 | -0.107 | 67.839
-0.5 | 0.476 | 0.00619 | -0.108 | 76.886
0 | 0.537 | 0.00628 | -0.108 | 85.512
0.5 | 0.598 | 0.00637 | -0.109 | 93.948
1 | 0.659 | 0.00644 | -0.109 | 102.213
1.5 | 0.717 | 0.0066 | -0.11 | 108.595
2 | 0.777 | 0.00671 | -0.111 | 115.874
2.5 | 0.837 | 0.00686 | -0.111 | 122.01
3 | 0.897 | 0.00702 | -0.112 | 127.738
3.5 | 0.956 | 0.0072 | -0.112 | 132.685
4 | 1.014 | 0.00742 | -0.112 | 136.635
4.5 | 1.071 | 0.00769 | -0.113 | 139.247
5 | 1.127 | 0.00794 | -0.113 | 141.917
5.5 | 1.182 | 0.00837 | -0.114 | 141.212
6 | 1.235 | 0.00912 | -0.114 | 135.409
6.5 | 1.283 | 0.01292 | -0.114 | 99.315
7 | 1.329 | 0.01445 | -0.115 | 92.031
7.5 | 1.372 | 0.01515 | -0.115 | 90.556
8 | 1.411 | 0.01588 | -0.115 | 88.843
8.5 | 1.448 | 0.01664 | -0.115 | 86.993
9 | 1.478 | 0.0175 | -0.115 | 84.469
9.5 | 1.504 | 0.01847 | -0.115 | 81.432
10 | 1.525 | 0.01951 | -0.115 | 78.169
10.5 | 1.542 | 0.02062 | -0.115 | 74.773
11 | 1.554 | 0.0218 | -0.115 | 71.275
11.5 | 1.561 | 0.02313 | -0.114 | 67.473
12 | 1.559 | 0.02477 | -0.114 | 62.942
12.5 | 1.551 | 0.02632 | -0.114 | 58.909
13 | 1.536 | 0.02818 | -0.114 | 54.524
13.5 | 1.517 | 0.03027 | -0.114 | 50.106
14 | 1.491 | 0.03251 | -0.113 | 45.876
14.5 | 1.462 | 0.03513 | -0.113 | 41.618
15 | 1.427 | 0.03856 | -0.112 | 36.996
15.5 | 1.387 | 0.04247 | -0.112 | 32.665
16 | 1.344 | 0.04742 | -0.11 | 28.334
16.5 | 1.298 | 0.0529 | -0.109 | 24.535

## 26. Re 2M Mach 0.10 (1)
BIGFOIL.COM POLAR EXPORT
NACA63-515
NACA63-515 |  |  |  | Cl Max: | 1.554 | at alpha= | 11.5 | deg
JavaFoil+Calcfoil stall+Eppler ext transition |  |  |  | L/D Max: | 141.435 | at alpha= | 5 | deg
Re: | 2000000 |  |  | Cd Min: | 0.00595 | at alpha= | -3.5 | deg
Mach: | 0.1 |  |  | Cl=0 at alpha= | -4.4098 | deg
|  |  |  | @ Cl=0.1, Cd= | 0.0059608
|  |  |  | @ Cl=0.4, Cd= | 0.0061105
|  |  |  | @ Cl=0.6, Cd= | 0.0063687
alpha (deg) | Cl | Cd | Cm | Cl/Cd
-19 | -0.704 | 0.1554 | -0.043 | -4.529
-18.5 | -0.721 | 0.14627 | -0.044 | -4.93
-18 | -0.737 | 0.13854 | -0.045 | -5.322
-17.5 | -0.751 | 0.13022 | -0.046 | -5.766
-17 | -0.762 | 0.12289 | -0.048 | -6.201
-16.5 | -0.77 | 0.11668 | -0.048 | -6.597
-16 | -0.776 | 0.10925 | -0.05 | -7.1
-15.5 | -0.779 | 0.09904 | -0.054 | -7.861
-15 | -0.775 | 0.0922 | -0.056 | -8.409
-14.5 | -0.776 | 0.0795 | -0.062 | -9.763
-14 | -0.819 | 0.04121 | -0.078 | -19.871
-13.5 | -0.819 | 0.0308 | -0.082 | -26.603
-13 | -0.808 | 0.02456 | -0.085 | -32.89
-12.5 | -0.785 | 0.02149 | -0.086 | -36.546
-12 | -0.758 | 0.01903 | -0.088 | -39.851
-11.5 | -0.727 | 0.01718 | -0.089 | -42.307
-11 | -0.691 | 0.01581 | -0.09 | -43.69
-10.5 | -0.652 | 0.01453 | -0.091 | -44.866
-10 | -0.61 | 0.01341 | -0.093 | -45.452
-9.5 | -0.565 | 0.01253 | -0.094 | -45.062
-9 | -0.517 | 0.01164 | -0.095 | -44.428
-8.5 | -0.466 | 0.011 | -0.096 | -42.402
-8 | -0.414 | 0.0104 | -0.097 | -39.804
-7.5 | -0.36 | 0.00988 | -0.098 | -36.437
-7 | -0.305 | 0.00941 | -0.099 | -32.382
-6.5 | -0.248 | 0.00902 | -0.1 | -27.496
-6 | -0.191 | 0.00871 | -0.101 | -21.872
-5.5 | -0.132 | 0.00845 | -0.102 | -15.64
-5 | -0.072 | 0.00818 | -0.103 | -8.778
-4.5 | -0.011 | 0.0061 | -0.104 | -1.823
-4 | 0.05 | 0.00601 | -0.104 | 8.296
-3.5 | 0.111 | 0.00595 | -0.105 | 18.645
-3 | 0.172 | 0.006 | -0.105 | 28.708
-2.5 | 0.234 | 0.00602 | -0.106 | 38.815
-2 | 0.295 | 0.00601 | -0.107 | 49.099
-1.5 | 0.356 | 0.00606 | -0.107 | 58.791
-1 | 0.417 | 0.00613 | -0.108 | 68.085
-0.5 | 0.479 | 0.00621 | -0.108 | 77.065
0 | 0.54 | 0.00629 | -0.109 | 85.804
0.5 | 0.601 | 0.00637 | -0.109 | 94.354
1 | 0.662 | 0.00649 | -0.11 | 101.96
1.5 | 0.72 | 0.00661 | -0.111 | 108.95
2 | 0.781 | 0.00672 | -0.111 | 116.151
2.5 | 0.841 | 0.00687 | -0.112 | 122.43
3 | 0.901 | 0.00704 | -0.112 | 127.903
3.5 | 0.96 | 0.00726 | -0.113 | 132.236
4 | 1.019 | 0.00746 | -0.113 | 136.606
4.5 | 1.076 | 0.00772 | -0.114 | 139.384
5 | 1.132 | 0.008 | -0.114 | 141.435
5.5 | 1.187 | 0.00844 | -0.114 | 140.746
6 | 1.241 | 0.0093 | -0.115 | 133.377
6.5 | 1.288 | 0.01305 | -0.115 | 98.721
7 | 1.334 | 0.01458 | -0.115 | 91.534
7.5 | 1.376 | 0.01532 | -0.115 | 89.817
8 | 1.415 | 0.01604 | -0.115 | 88.24
8.5 | 1.451 | 0.01683 | -0.115 | 86.212
9 | 1.48 | 0.01771 | -0.115 | 83.583
9.5 | 1.505 | 0.01878 | -0.115 | 80.128
10 | 1.525 | 0.01979 | -0.115 | 77.052
10.5 | 1.54 | 0.02104 | -0.115 | 73.185
11 | 1.549 | 0.02231 | -0.115 | 69.466
11.5 | 1.554 | 0.02367 | -0.115 | 65.647
12 | 1.549 | 0.02528 | -0.115 | 61.281
12.5 | 1.537 | 0.02706 | -0.114 | 56.799
13 | 1.519 | 0.02886 | -0.114 | 52.632
13.5 | 1.494 | 0.03106 | -0.114 | 48.11
14 | 1.463 | 0.03394 | -0.114 | 43.112
14.5 | 1.427 | 0.03708 | -0.113 | 38.495
15 | 1.388 | 0.04035 | -0.112 | 34.4
15.5 | 1.343 | 0.04456 | -0.111 | 30.139
16 | 1.292 | 0.05052 | -0.11 | 25.571
16.5 | 1.232 | 0.06015 | -0.108 | 20.488

## 27. Re 2M Mach 0.25 (1)
BIGFOIL.COM POLAR EXPORT
NACA63-515
NACA63-515 |  |  |  | Cl Max: | 1.515 | at alpha= | 10.5 | deg
JavaFoil+Calcfoil stall+Eppler ext transition |  |  |  | L/D Max: | 140.379 | at alpha= | 5 | deg
Re: | 2000000 |  |  | Cd Min: | 0.00603 | at alpha= | -3 | deg
Mach: | 0.25 |  |  | Cl=0 at alpha= | -4.4113 | deg
|  |  |  | @ Cl=0.1, Cd= | 0.0060711
|  |  |  | @ Cl=0.4, Cd= | 0.0061732
|  |  |  | @ Cl=0.6, Cd= | 0.0064529
alpha (deg) | Cl | Cd | Cm | Cl/Cd
-17.5 | -0.524 | 0.15244 | -0.042 | -3.434
-17 | -0.566 | 0.13931 | -0.042 | -4.066
-16.5 | -0.604 | 0.1311 | -0.043 | -4.61
-16 | -0.637 | 0.12424 | -0.045 | -5.127
-15.5 | -0.66 | 0.11458 | -0.046 | -5.76
-15 | -0.676 | 0.10681 | -0.048 | -6.332
-14.5 | -0.687 | 0.09898 | -0.05 | -6.945
-14 | -0.693 | 0.09185 | -0.053 | -7.543
-13.5 | -0.693 | 0.08406 | -0.056 | -8.243
-13 | -0.691 | 0.07154 | -0.064 | -9.664
-12.5 | -0.74 | 0.03141 | -0.084 | -23.553
-12 | -0.734 | 0.02343 | -0.088 | -31.324
-11.5 | -0.713 | 0.02012 | -0.09 | -35.432
-11 | -0.685 | 0.01757 | -0.092 | -39.012
-10.5 | -0.651 | 0.01605 | -0.093 | -40.543
-10 | -0.612 | 0.01465 | -0.094 | -41.809
-9.5 | -0.57 | 0.01338 | -0.096 | -42.6
-9 | -0.523 | 0.01247 | -0.097 | -41.987
-8.5 | -0.473 | 0.0117 | -0.098 | -40.429
-8 | -0.421 | 0.01095 | -0.099 | -38.462
-7.5 | -0.367 | 0.01035 | -0.1 | -35.442
-7 | -0.311 | 0.00981 | -0.101 | -31.67
-6.5 | -0.253 | 0.00937 | -0.102 | -27.024
-6 | -0.194 | 0.00898 | -0.103 | -21.656
-5.5 | -0.134 | 0.00867 | -0.104 | -15.504
-5 | -0.074 | 0.00838 | -0.106 | -8.793
-4.5 | -0.011 | 0.00808 | -0.107 | -1.412
-4 | 0.051 | 0.00611 | -0.107 | 8.376
-3.5 | 0.114 | 0.00606 | -0.108 | 18.818
-3 | 0.177 | 0.00603 | -0.108 | 29.329
-2.5 | 0.24 | 0.00606 | -0.109 | 39.667
-2 | 0.303 | 0.0061 | -0.11 | 49.696
-1.5 | 0.366 | 0.00613 | -0.11 | 59.693
-1 | 0.429 | 0.00621 | -0.111 | 69.122
-0.5 | 0.492 | 0.00628 | -0.111 | 78.272
0 | 0.555 | 0.00636 | -0.112 | 87.275
0.5 | 0.618 | 0.00649 | -0.112 | 95.148
1 | 0.68 | 0.00659 | -0.113 | 103.248
1.5 | 0.74 | 0.00671 | -0.114 | 110.305
2 | 0.802 | 0.00687 | -0.114 | 116.74
2.5 | 0.864 | 0.00701 | -0.115 | 123.221
3 | 0.926 | 0.00723 | -0.115 | 128.102
3.5 | 0.986 | 0.00741 | -0.116 | 133.026
4 | 1.046 | 0.00767 | -0.116 | 136.39
4.5 | 1.104 | 0.00793 | -0.117 | 139.258
5 | 1.162 | 0.00828 | -0.117 | 140.379
5.5 | 1.218 | 0.00878 | -0.118 | 138.764
6 | 1.271 | 0.0101 | -0.118 | 125.893
6.5 | 1.315 | 0.01459 | -0.118 | 90.132
7 | 1.358 | 0.01542 | -0.118 | 88.029
7.5 | 1.398 | 0.01622 | -0.118 | 86.154
8 | 1.433 | 0.01712 | -0.118 | 83.712
8.5 | 1.465 | 0.01808 | -0.118 | 81.046
9 | 1.488 | 0.01916 | -0.118 | 77.704
9.5 | 1.505 | 0.02038 | -0.118 | 73.837
10 | 1.514 | 0.02177 | -0.118 | 69.539
10.5 | 1.515 | 0.02318 | -0.118 | 65.36
11 | 1.508 | 0.02483 | -0.117 | 60.748
11.5 | 1.493 | 0.02676 | -0.117 | 55.782
12 | 1.464 | 0.02875 | -0.117 | 50.934
12.5 | 1.421 | 0.0314 | -0.116 | 45.26
13 | 1.366 | 0.03499 | -0.116 | 39.036
13.5 | 1.301 | 0.03896 | -0.115 | 33.388
14 | 1.224 | 0.04447 | -0.113 | 27.518
14.5 | 1.119 | 0.05881 | -0.108 | 19.02
15 | 0.951 | 0.11034 | -0.079 | 8.615
15.5 | 0.868 | 0.12229 | -0.073 | 7.099

## 28. Re 2M Mach 0.50 (1)
BIGFOIL.COM POLAR EXPORT
NACA63-515
NACA63-515 |  |  |  | Cl Max: | 1.42 | at alpha= | 7.5 | deg
JavaFoil+Calcfoil stall+Eppler ext transition |  |  |  | L/D Max: | 135.387 | at alpha= | 5 | deg
Re: | 2000000 |  |  | Cd Min: | 0.00637 | at alpha= | -3 | deg
Mach: | 0.5 |  |  | Cl=0 at alpha= | -4.413 | deg
|  |  |  | @ Cl=0.1, Cd= | 0.0064093
|  |  |  | @ Cl=0.4, Cd= | 0.006461
|  |  |  | @ Cl=0.6, Cd= | 0.0067757
alpha (deg) | Cl | Cd | Cm | Cl/Cd
-20 | -0.87 | 0.17824 | -0.054 | -4.88
-19.5 | -0.842 | 0.17387 | -0.054 | -4.845
-19 | -0.815 | 0.16709 | -0.054 | -4.878
-18.5 | -0.788 | 0.16335 | -0.055 | -4.826
-18 | -0.759 | 0.15861 | -0.053 | -4.783
-17.5 | -0.731 | 0.15398 | -0.053 | -4.745
-17 | -0.703 | 0.14939 | -0.053 | -4.707
-16.5 | -0.676 | 0.14277 | -0.053 | -4.732
-16 | -0.648 | 0.13997 | -0.053 | -4.628
-15.5 | -0.619 | 0.13266 | -0.051 | -4.666
-15 | -0.591 | 0.12753 | -0.051 | -4.636
-14.5 | -0.564 | 0.12455 | -0.052 | -4.526
-14 | -0.536 | 0.12071 | -0.052 | -4.44
-13.5 | -0.508 | 0.11264 | -0.05 | -4.506
-13 | -0.48 | 0.11034 | -0.049 | -4.346
-12.5 | -0.452 | 0.10684 | -0.05 | -4.229
-12 | -0.424 | 0.09822 | -0.05 | -4.318
-11.5 | -0.396 | 0.10055 | -0.05 | -3.941
-11 | -0.368 | 0.09278 | -0.047 | -3.965
-10.5 | -0.34 | 0.07558 | -0.05 | -4.503
-10 | -0.313 | 0.06649 | -0.052 | -4.705
-9.5 | -0.398 | 0.06384 | -0.048 | -6.238
-9 | -0.429 | 0.05576 | -0.062 | -7.697
-8.5 | -0.475 | 0.01602 | -0.106 | -29.645
-8 | -0.436 | 0.0144 | -0.108 | -30.286
-7.5 | -0.387 | 0.01311 | -0.11 | -29.549
-7 | -0.333 | 0.01209 | -0.111 | -27.515
-6.5 | -0.273 | 0.0112 | -0.112 | -24.414
-6 | -0.211 | 0.01049 | -0.113 | -20.138
-5.5 | -0.147 | 0.00991 | -0.115 | -14.79
-5 | -0.08 | 0.00946 | -0.116 | -8.482
-4.5 | -0.012 | 0.00908 | -0.117 | -1.376
-4 | 0.057 | 0.00644 | -0.12 | 8.863
-3.5 | 0.127 | 0.00639 | -0.12 | 19.92
-3 | 0.198 | 0.00637 | -0.121 | 31.043
-2.5 | 0.269 | 0.0064 | -0.122 | 42.004
-2 | 0.339 | 0.0064 | -0.123 | 52.938
-1.5 | 0.409 | 0.00647 | -0.123 | 63.234
-1 | 0.48 | 0.00657 | -0.124 | 73.014
-0.5 | 0.55 | 0.00669 | -0.124 | 82.13
0 | 0.62 | 0.00681 | -0.125 | 91.097
0.5 | 0.691 | 0.00692 | -0.126 | 99.767
1 | 0.761 | 0.00708 | -0.126 | 107.434
1.5 | 0.826 | 0.00724 | -0.127 | 114.179
2 | 0.895 | 0.00748 | -0.128 | 119.736
2.5 | 0.964 | 0.0077 | -0.128 | 125.168
3 | 1.033 | 0.00794 | -0.129 | 130.041
3.5 | 1.099 | 0.00829 | -0.129 | 132.6
4 | 1.164 | 0.00868 | -0.13 | 134.092
4.5 | 1.227 | 0.00915 | -0.13 | 134.07
5 | 1.285 | 0.00949 | -0.131 | 135.387
5.5 | 1.323 | 0.01636 | -0.129 | 80.841
6 | 1.366 | 0.01751 | -0.129 | 78.004
6.5 | 1.399 | 0.01889 | -0.129 | 74.072
7 | 1.419 | 0.02034 | -0.129 | 69.782
7.5 | 1.42 | 0.0221 | -0.129 | 64.257
8 | 1.383 | 0.02465 | -0.129 | 56.114
8.5 | 1.257 | 0.02774 | -0.128 | 45.31
9 | 0.739 | 0.06802 | -0.061 | 10.859
9.5 | 0.764 | 0.08088 | -0.057 | 9.449
10 | 0.791 | 0.08426 | -0.057 | 9.386
10.5 | 0.819 | 0.09131 | -0.062 | 8.965
11 | 0.845 | 0.0956 | -0.062 | 8.84
11.5 | 0.871 | 0.09743 | -0.062 | 8.944
12 | 0.9 | 0.10692 | -0.068 | 8.418
12.5 | 0.926 | 0.11016 | -0.067 | 8.404

## 29. Re 3M Mach 0.00 (1)
BIGFOIL.COM POLAR EXPORT
NACA63-515
NACA63-515 |  |  |  | Cl Max: | 1.568 | at alpha= | 11.5 | deg
JavaFoil+Calcfoil stall+Eppler ext transition |  |  |  | L/D Max: | 144.785 | at alpha= | 5 | deg
Re: | 3000000 |  |  | Cd Min: | 0.00572 | at alpha= | -2.5 | deg
Mach: | 0 |  |  | Cl=0 at alpha= | -4.4098 | deg
|  |  |  | @ Cl=0.1, Cd= | 0.00576
|  |  |  | @ Cl=0.4, Cd= | 0.0058326
|  |  |  | @ Cl=0.6, Cd= | 0.0060739
alpha (deg) | Cl | Cd | Cm | Cl/Cd
-19.5 | -0.727 | 0.1528 | -0.045 | -4.755
-19 | -0.743 | 0.14418 | -0.047 | -5.152
-18.5 | -0.756 | 0.13785 | -0.047 | -5.488
-18 | -0.77 | 0.12945 | -0.049 | -5.944
-17.5 | -0.781 | 0.12202 | -0.05 | -6.396
-17 | -0.79 | 0.11359 | -0.052 | -6.952
-16.5 | -0.796 | 0.10614 | -0.054 | -7.503
-16 | -0.805 | 0.09372 | -0.059 | -8.594
-15.5 | -0.824 | 0.0711 | -0.067 | -11.593
-15 | -0.853 | 0.04505 | -0.076 | -18.925
-14.5 | -0.861 | 0.03313 | -0.08 | -25.977
-14 | -0.856 | 0.02678 | -0.083 | -31.969
-13.5 | -0.842 | 0.0234 | -0.084 | -35.966
-13 | -0.821 | 0.02032 | -0.086 | -40.41
-12.5 | -0.795 | 0.01822 | -0.087 | -43.637
-12 | -0.765 | 0.0166 | -0.088 | -46.097
-11.5 | -0.732 | 0.01517 | -0.089 | -48.221
-11 | -0.695 | 0.014 | -0.091 | -49.612
-10.5 | -0.655 | 0.01299 | -0.092 | -50.398
-10 | -0.612 | 0.01202 | -0.093 | -50.873
-9.5 | -0.566 | 0.01128 | -0.094 | -50.162
-9 | -0.518 | 0.01055 | -0.095 | -49.119
-8.5 | -0.467 | 0.01 | -0.096 | -46.694
-8 | -0.414 | 0.00952 | -0.097 | -43.546
-7.5 | -0.36 | 0.00906 | -0.098 | -39.785
-7 | -0.305 | 0.00868 | -0.099 | -35.139
-6.5 | -0.249 | 0.00806 | -0.1 | -30.868
-6 | -0.191 | 0.00805 | -0.101 | -23.734
-5.5 | -0.131 | 0.00786 | -0.102 | -16.726
-5 | -0.071 | 0.00771 | -0.103 | -9.266
-4.5 | -0.011 | 0.00614 | -0.103 | -1.801
-4 | 0.05 | 0.00576 | -0.104 | 8.604
-3.5 | 0.11 | 0.00576 | -0.104 | 19.182
-3 | 0.171 | 0.00575 | -0.105 | 29.808
-2.5 | 0.233 | 0.00572 | -0.106 | 40.688
-2 | 0.294 | 0.00574 | -0.106 | 51.138
-1.5 | 0.354 | 0.00581 | -0.107 | 60.961
-1 | 0.415 | 0.00584 | -0.107 | 71.143
-0.5 | 0.476 | 0.00594 | -0.108 | 80.142
0 | 0.537 | 0.00598 | -0.108 | 89.864
0.5 | 0.598 | 0.00607 | -0.109 | 98.57
1 | 0.659 | 0.00619 | -0.109 | 106.461
1.5 | 0.717 | 0.00628 | -0.11 | 114.181
2 | 0.777 | 0.0064 | -0.111 | 121.369
2.5 | 0.837 | 0.00657 | -0.111 | 127.474
3 | 0.897 | 0.0067 | -0.112 | 133.78
3.5 | 0.956 | 0.00692 | -0.112 | 138.11
4 | 1.014 | 0.00713 | -0.112 | 142.091
4.5 | 1.071 | 0.0074 | -0.113 | 144.697
5 | 1.127 | 0.00778 | -0.113 | 144.785
5.5 | 1.182 | 0.00873 | -0.114 | 135.339
6 | 1.235 | 0.00963 | -0.114 | 128.186
6.5 | 1.284 | 0.01247 | -0.115 | 102.943
7 | 1.332 | 0.01257 | -0.115 | 105.942
7.5 | 1.376 | 0.0141 | -0.115 | 97.639
8 | 1.417 | 0.01476 | -0.115 | 95.974
8.5 | 1.453 | 0.01544 | -0.115 | 94.138
9 | 1.484 | 0.0162 | -0.115 | 91.603
9.5 | 1.51 | 0.01707 | -0.115 | 88.44
10 | 1.532 | 0.018 | -0.115 | 85.1
10.5 | 1.548 | 0.019 | -0.115 | 81.485
11 | 1.56 | 0.02005 | -0.115 | 77.812
11.5 | 1.568 | 0.02126 | -0.115 | 73.725
12 | 1.566 | 0.02275 | -0.115 | 68.813
12.5 | 1.557 | 0.02413 | -0.115 | 64.53
13 | 1.543 | 0.02579 | -0.115 | 59.831
13.5 | 1.523 | 0.02763 | -0.114 | 55.138
14 | 1.499 | 0.02963 | -0.114 | 50.585
14.5 | 1.47 | 0.03193 | -0.114 | 46.022
15 | 1.436 | 0.03469 | -0.113 | 41.376
15.5 | 1.396 | 0.03825 | -0.113 | 36.507
16 | 1.354 | 0.04229 | -0.112 | 32.023
16.5 | 1.31 | 0.04648 | -0.111 | 28.196

## 30. Re 3M Mach 0.10 (1)
BIGFOIL.COM POLAR EXPORT
NACA63-515
NACA63-515 |  |  |  | Cl Max: | 1.561 | at alpha= | 11.5 | deg
JavaFoil+Calcfoil stall+Eppler ext transition |  |  |  | L/D Max: | 144.719 | at alpha= | 5 | deg
Re: | 3000000 |  |  | Cd Min: | 0.00575 | at alpha= | -3.5 | deg
Mach: | 0.1 |  |  | Cl=0 at alpha= | -4.4098 | deg
|  |  |  | @ Cl=0.1, Cd= | 0.0057644
|  |  |  | @ Cl=0.4, Cd= | 0.0058561
|  |  |  | @ Cl=0.6, Cd= | 0.0061079
alpha (deg) | Cl | Cd | Cm | Cl/Cd
-19 | -0.706 | 0.14866 | -0.046 | -4.747
-18.5 | -0.723 | 0.14165 | -0.046 | -5.105
-18 | -0.74 | 0.13234 | -0.048 | -5.592
-17.5 | -0.753 | 0.12519 | -0.049 | -6.019
-17 | -0.765 | 0.1179 | -0.05 | -6.491
-16.5 | -0.775 | 0.10987 | -0.053 | -7.053
-16 | -0.782 | 0.1019 | -0.055 | -7.675
-15.5 | -0.799 | 0.08083 | -0.064 | -9.882
-15 | -0.816 | 0.06068 | -0.071 | -13.451
-14.5 | -0.841 | 0.0385 | -0.079 | -21.846
-14 | -0.846 | 0.02847 | -0.082 | -29.702
-13.5 | -0.834 | 0.02448 | -0.084 | -34.078
-13 | -0.816 | 0.02098 | -0.086 | -38.893
-12.5 | -0.792 | 0.01888 | -0.087 | -41.931
-12 | -0.763 | 0.01698 | -0.089 | -44.937
-11.5 | -0.731 | 0.01545 | -0.09 | -47.313
-11 | -0.694 | 0.01431 | -0.091 | -48.534
-10.5 | -0.655 | 0.0132 | -0.092 | -49.632
-10 | -0.613 | 0.01219 | -0.093 | -50.249
-9.5 | -0.567 | 0.01143 | -0.094 | -49.606
-9 | -0.519 | 0.01066 | -0.095 | -48.729
-8.5 | -0.468 | 0.01011 | -0.096 | -46.324
-8 | -0.416 | 0.0096 | -0.097 | -43.326
-7.5 | -0.362 | 0.00916 | -0.098 | -39.476
-7 | -0.306 | 0.00874 | -0.099 | -35.032
-6.5 | -0.25 | 0.00812 | -0.101 | -30.758
-6 | -0.192 | 0.00811 | -0.102 | -23.679
-5.5 | -0.132 | 0.00793 | -0.102 | -16.656
-5 | -0.072 | 0.0077 | -0.103 | -9.33
-4.5 | -0.011 | 0.00621 | -0.104 | -1.789
-4 | 0.05 | 0.00583 | -0.104 | 8.552
-3.5 | 0.111 | 0.00575 | -0.105 | 19.297
-3 | 0.172 | 0.00575 | -0.105 | 29.975
-2.5 | 0.234 | 0.00576 | -0.106 | 40.602
-2 | 0.295 | 0.00578 | -0.107 | 51.009
-1.5 | 0.356 | 0.00582 | -0.107 | 61.242
-1 | 0.417 | 0.00587 | -0.108 | 71.057
-0.5 | 0.479 | 0.00594 | -0.108 | 80.555
0 | 0.54 | 0.00598 | -0.109 | 90.228
0.5 | 0.601 | 0.00611 | -0.109 | 98.435
1 | 0.662 | 0.0062 | -0.11 | 106.849
1.5 | 0.72 | 0.00628 | -0.111 | 114.682
2 | 0.781 | 0.00644 | -0.111 | 121.158
2.5 | 0.841 | 0.00657 | -0.112 | 127.968
3 | 0.901 | 0.00675 | -0.112 | 133.428
3.5 | 0.96 | 0.00694 | -0.113 | 138.397
4 | 1.019 | 0.00715 | -0.113 | 142.49
4.5 | 1.076 | 0.00746 | -0.114 | 144.133
5 | 1.132 | 0.00782 | -0.114 | 144.719
5.5 | 1.187 | 0.00881 | -0.114 | 134.73
6 | 1.241 | 0.0098 | -0.115 | 126.647
6.5 | 1.29 | 0.01264 | -0.115 | 102.047
7 | 1.337 | 0.01271 | -0.115 | 105.181
7.5 | 1.381 | 0.01427 | -0.116 | 96.771
8 | 1.421 | 0.0149 | -0.116 | 95.338
8.5 | 1.457 | 0.01561 | -0.116 | 93.342
9 | 1.486 | 0.0164 | -0.116 | 90.657
9.5 | 1.511 | 0.01734 | -0.116 | 87.107
10 | 1.531 | 0.01825 | -0.116 | 83.914
10.5 | 1.546 | 0.01935 | -0.116 | 79.888
11 | 1.556 | 0.02051 | -0.116 | 75.848
11.5 | 1.561 | 0.02177 | -0.115 | 71.685
12 | 1.556 | 0.02322 | -0.115 | 67.025
12.5 | 1.544 | 0.02478 | -0.115 | 62.281
13 | 1.526 | 0.02639 | -0.115 | 57.81
13.5 | 1.501 | 0.02835 | -0.115 | 52.961
14 | 1.472 | 0.03065 | -0.114 | 48.012
14.5 | 1.436 | 0.0336 | -0.114 | 42.722
15 | 1.397 | 0.0364 | -0.113 | 38.368
15.5 | 1.353 | 0.03996 | -0.113 | 33.856
16 | 1.304 | 0.0446 | -0.112 | 29.241
16.5 | 1.25 | 0.05126 | -0.11 | 24.379

## 31. Re 3M Mach 0.25 (1)
BIGFOIL.COM POLAR EXPORT
NACA63-515
NACA63-515 |  |  |  | Cl Max: | 1.521 | at alpha= | 10.5 | deg
JavaFoil+Calcfoil stall+Eppler ext transition |  |  |  | L/D Max: | 144.016 | at alpha= | 4.5 | deg
Re: | 3000000 |  |  | Cd Min: | 0.00577 | at alpha= | -3 | deg
Mach: | 0.25 |  |  | Cl=0 at alpha= | -4.4113 | deg
|  |  |  | @ Cl=0.1, Cd= | 0.0058078
|  |  |  | @ Cl=0.4, Cd= | 0.0059124
|  |  |  | @ Cl=0.6, Cd= | 0.0061543
alpha (deg) | Cl | Cd | Cm | Cl/Cd
-18 | -0.476 | 0.16094 | -0.041 | -2.959
-17.5 | -0.524 | 0.14763 | -0.043 | -3.549
-17 | -0.567 | 0.13482 | -0.044 | -4.207
-16.5 | -0.605 | 0.1264 | -0.045 | -4.789
-16 | -0.638 | 0.11874 | -0.046 | -5.372
-15.5 | -0.662 | 0.11085 | -0.049 | -5.968
-15 | -0.679 | 0.10226 | -0.051 | -6.641
-14.5 | -0.692 | 0.09356 | -0.055 | -7.394
-14 | -0.703 | 0.08184 | -0.061 | -8.589
-13.5 | -0.718 | 0.06404 | -0.07 | -11.214
-13 | -0.764 | 0.02945 | -0.085 | -25.94
-12.5 | -0.759 | 0.02331 | -0.088 | -32.552
-12 | -0.742 | 0.01993 | -0.09 | -37.246
-11.5 | -0.718 | 0.01771 | -0.091 | -40.579
-11 | -0.689 | 0.01579 | -0.093 | -43.671
-10.5 | -0.654 | 0.01451 | -0.094 | -45.104
-10 | -0.615 | 0.01333 | -0.095 | -46.151
-9.5 | -0.573 | 0.01219 | -0.096 | -46.983
-9 | -0.526 | 0.01141 | -0.097 | -46.096
-8.5 | -0.475 | 0.01073 | -0.098 | -44.305
-8 | -0.423 | 0.01008 | -0.099 | -41.953
-7.5 | -0.368 | 0.00955 | -0.101 | -38.543
-7 | -0.312 | 0.0091 | -0.102 | -34.294
-6.5 | -0.254 | 0.00871 | -0.103 | -29.201
-6 | -0.195 | 0.00837 | -0.104 | -23.355
-5.5 | -0.136 | 0.00812 | -0.105 | -16.687
-5 | -0.074 | 0.00787 | -0.106 | -9.367
-4.5 | -0.011 | 0.00754 | -0.107 | -1.513
-4 | 0.051 | 0.00587 | -0.107 | 8.719
-3.5 | 0.114 | 0.00579 | -0.108 | 19.706
-3 | 0.177 | 0.00577 | -0.108 | 30.685
-2.5 | 0.24 | 0.00579 | -0.109 | 41.485
-2 | 0.303 | 0.00582 | -0.11 | 52.117
-1.5 | 0.366 | 0.00588 | -0.11 | 62.301
-1 | 0.429 | 0.00594 | -0.111 | 72.213
-0.5 | 0.492 | 0.006 | -0.111 | 81.898
0 | 0.555 | 0.00609 | -0.112 | 91.077
0.5 | 0.618 | 0.00618 | -0.112 | 99.988
1 | 0.68 | 0.00627 | -0.113 | 108.432
1.5 | 0.74 | 0.00642 | -0.114 | 115.287
2 | 0.802 | 0.00655 | -0.114 | 122.478
2.5 | 0.864 | 0.00669 | -0.115 | 129.202
3 | 0.926 | 0.00689 | -0.115 | 134.328
3.5 | 0.986 | 0.00711 | -0.116 | 138.744
4 | 1.046 | 0.00734 | -0.116 | 142.491
4.5 | 1.104 | 0.00767 | -0.117 | 144.016
5 | 1.162 | 0.00815 | -0.117 | 142.459
5.5 | 1.218 | 0.00927 | -0.118 | 131.359
6 | 1.271 | 0.01022 | -0.118 | 124.355
6.5 | 1.318 | 0.01276 | -0.118 | 103.315
7 | 1.363 | 0.01436 | -0.118 | 94.9
7.5 | 1.403 | 0.01505 | -0.118 | 93.211
8 | 1.439 | 0.01587 | -0.118 | 90.725
8.5 | 1.471 | 0.01674 | -0.118 | 87.866
9 | 1.494 | 0.01769 | -0.118 | 84.505
9.5 | 1.511 | 0.01876 | -0.118 | 80.537
10 | 1.52 | 0.02002 | -0.118 | 75.931
10.5 | 1.521 | 0.02132 | -0.118 | 71.353
11 | 1.515 | 0.02281 | -0.118 | 66.41
11.5 | 1.5 | 0.02447 | -0.118 | 61.276
12 | 1.47 | 0.02642 | -0.117 | 55.659
12.5 | 1.428 | 0.02853 | -0.117 | 50.076
13 | 1.374 | 0.0318 | -0.116 | 43.197
13.5 | 1.31 | 0.03512 | -0.116 | 37.3
14 | 1.236 | 0.03937 | -0.115 | 31.383
14.5 | 1.145 | 0.04729 | -0.112 | 24.214
15 | 1.021 | 0.06988 | -0.104 | 14.605
15.5 | 0.886 | 0.10652 | -0.086 | 8.321

## 32. Re 3M Mach 0.50 (1)
BIGFOIL.COM POLAR EXPORT
NACA63-515
NACA63-515 |  |  |  | Cl Max: | 1.425 | at alpha= | 7 | deg
JavaFoil+Calcfoil stall+Eppler ext transition |  |  |  | L/D Max: | 139.244 | at alpha= | 4 | deg
Re: | 3000000 |  |  | Cd Min: | 0.00606 | at alpha= | -3 | deg
Mach: | 0.5 |  |  | Cl=0 at alpha= | -4.4071 | deg
|  |  |  | @ Cl=0.1, Cd= | 0.0062829
|  |  |  | @ Cl=0.4, Cd= | 0.0061597
|  |  |  | @ Cl=0.6, Cd= | 0.0064114
alpha (deg) | Cl | Cd | Cm | Cl/Cd
-20 | -0.871 | 0.16826 | -0.054 | -5.174
-19.5 | -0.843 | 0.16413 | -0.054 | -5.135
-19 | -0.815 | 0.16045 | -0.054 | -5.082
-18.5 | -0.789 | 0.15728 | -0.056 | -5.017
-18 | -0.759 | 0.14911 | -0.054 | -5.091
-17.5 | -0.731 | 0.14606 | -0.053 | -5.006
-17 | -0.703 | 0.14071 | -0.053 | -4.998
-16.5 | -0.676 | 0.13649 | -0.054 | -4.952
-16 | -0.649 | 0.13288 | -0.055 | -4.882
-15.5 | -0.619 | 0.12664 | -0.052 | -4.89
-15 | -0.592 | 0.12242 | -0.052 | -4.833
-14.5 | -0.564 | 0.1168 | -0.052 | -4.829
-14 | -0.536 | 0.11296 | -0.053 | -4.748
-13.5 | -0.508 | 0.1062 | -0.052 | -4.785
-13 | -0.48 | 0.10359 | -0.05 | -4.631
-12.5 | -0.452 | 0.10011 | -0.051 | -4.516
-12 | -0.424 | 0.09373 | -0.051 | -4.527
-11.5 | -0.396 | 0.09385 | -0.051 | -4.225
-11 | -0.368 | 0.08631 | -0.049 | -4.266
-10.5 | -0.341 | 0.07189 | -0.052 | -4.739
-10 | -0.314 | 0.0646 | -0.056 | -4.856
-9.5 | -0.399 | 0.06159 | -0.052 | -6.477
-9 | -0.495 | 0.01823 | -0.104 | -27.174
-8.5 | -0.477 | 0.01467 | -0.107 | -32.517
-8 | -0.438 | 0.01321 | -0.109 | -33.145
-7.5 | -0.389 | 0.01207 | -0.11 | -32.232
-7 | -0.334 | 0.01116 | -0.111 | -29.927
-6.5 | -0.275 | 0.01035 | -0.113 | -26.542
-6 | -0.212 | 0.00973 | -0.114 | -21.798
-5.5 | -0.147 | 0.00921 | -0.115 | -15.976
-5 | -0.081 | 0.00881 | -0.116 | -9.138
-4.5 | -0.013 | 0.00848 | -0.117 | -1.478
-4 | 0.057 | 0.00659 | -0.12 | 8.67
-3.5 | 0.127 | 0.00609 | -0.12 | 20.89
-3 | 0.198 | 0.00606 | -0.121 | 32.612
-2.5 | 0.269 | 0.00609 | -0.122 | 44.113
-2 | 0.339 | 0.00609 | -0.123 | 55.65
-1.5 | 0.409 | 0.00617 | -0.123 | 66.346
-1 | 0.48 | 0.00625 | -0.124 | 76.763
-0.5 | 0.55 | 0.00634 | -0.124 | 86.759
0 | 0.62 | 0.00644 | -0.125 | 96.389
0.5 | 0.691 | 0.00658 | -0.126 | 105.01
1 | 0.761 | 0.00671 | -0.126 | 113.363
1.5 | 0.826 | 0.00688 | -0.127 | 120.011
2 | 0.895 | 0.00712 | -0.128 | 125.795
2.5 | 0.964 | 0.00732 | -0.128 | 131.742
3 | 1.033 | 0.00762 | -0.129 | 135.449
3.5 | 1.099 | 0.00791 | -0.129 | 139.05
4 | 1.164 | 0.00836 | -0.13 | 139.244
4.5 | 1.227 | 0.00901 | -0.13 | 136.206
5 | 1.285 | 0.01007 | -0.131 | 127.669
5.5 | 1.328 | 0.01521 | -0.13 | 87.313
6 | 1.371 | 0.01626 | -0.13 | 84.318
6.5 | 1.404 | 0.01751 | -0.13 | 80.179
7 | 1.425 | 0.01884 | -0.13 | 75.623
7.5 | 1.425 | 0.02041 | -0.13 | 69.828
8 | 1.389 | 0.02277 | -0.129 | 61
8.5 | 1.262 | 0.02566 | -0.129 | 49.173
9 | 0.746 | 0.06427 | -0.077 | 11.611
9.5 | 0.906 | 0.02926 | -0.128 | 30.947
10 | 0.792 | 0.07306 | -0.063 | 10.844
10.5 | 0.819 | 0.08396 | -0.063 | 9.755
11 | 0.845 | 0.08995 | -0.063 | 9.399
11.5 | 0.872 | 0.0914 | -0.063 | 9.538
12 | 0.901 | 0.10011 | -0.069 | 8.999

## 33. Re 4M Mach 0.00 (1)
BIGFOIL.COM POLAR EXPORT
NACA63-515
NACA63-515 |  |  |  | Cl Max: | 1.572 | at alpha= | 11.5 | deg
JavaFoil+Calcfoil stall+Eppler ext transition |  |  |  | L/D Max: | 144.624 | at alpha= | 4.5 | deg
Re: | 4000000 |  |  | Cd Min: | 0.00558 | at alpha= | -3 | deg
Mach: | 0 |  |  | Cl=0 at alpha= | -4.4098 | deg
|  |  |  | @ Cl=0.1, Cd= | 0.0056817
|  |  |  | @ Cl=0.4, Cd= | 0.0056602
|  |  |  | @ Cl=0.6, Cd= | 0.0059029
alpha (deg) | Cl | Cd | Cm | Cl/Cd
-19.5 | -0.728 | 0.14803 | -0.047 | -4.921
-19 | -0.745 | 0.13897 | -0.049 | -5.363
-18.5 | -0.759 | 0.1333 | -0.049 | -5.694
-18 | -0.773 | 0.12412 | -0.051 | -6.226
-17.5 | -0.784 | 0.11634 | -0.053 | -6.741
-17 | -0.796 | 0.10672 | -0.056 | -7.456
-16.5 | -0.805 | 0.09759 | -0.058 | -8.244
-16 | -0.828 | 0.07453 | -0.067 | -11.111
-15.5 | -0.861 | 0.04699 | -0.075 | -18.325
-15 | -0.87 | 0.03551 | -0.079 | -24.506
-14.5 | -0.871 | 0.02823 | -0.082 | -30.854
-14 | -0.863 | 0.02385 | -0.083 | -36.178
-13.5 | -0.847 | 0.0212 | -0.085 | -39.941
-13 | -0.825 | 0.01864 | -0.086 | -44.262
-12.5 | -0.799 | 0.01681 | -0.088 | -47.527
-12 | -0.768 | 0.01537 | -0.089 | -49.995
-11.5 | -0.734 | 0.01412 | -0.09 | -51.99
-11 | -0.697 | 0.01305 | -0.091 | -53.418
-10.5 | -0.657 | 0.01214 | -0.092 | -54.1
-10 | -0.614 | 0.01127 | -0.093 | -54.446
-9.5 | -0.568 | 0.01061 | -0.094 | -53.522
-9 | -0.52 | 0.00995 | -0.095 | -52.245
-8.5 | -0.469 | 0.00946 | -0.096 | -49.55
-8 | -0.416 | 0.00902 | -0.097 | -46.116
-7.5 | -0.362 | 0.00861 | -0.098 | -42.005
-7 | -0.307 | 0.00797 | -0.099 | -38.494
-6.5 | -0.25 | 0.00798 | -0.101 | -31.345
-6 | -0.191 | 0.0077 | -0.101 | -24.8
-5.5 | -0.131 | 0.00756 | -0.102 | -17.393
-5 | -0.071 | 0.00742 | -0.103 | -9.626
-4.5 | -0.011 | 0.00645 | -0.103 | -1.715
-4 | 0.05 | 0.00589 | -0.104 | 8.417
-3.5 | 0.11 | 0.00564 | -0.104 | 19.578
-3 | 0.171 | 0.00558 | -0.105 | 30.724
-2.5 | 0.233 | 0.00558 | -0.106 | 41.682
-2 | 0.294 | 0.00561 | -0.106 | 52.316
-1.5 | 0.354 | 0.00563 | -0.107 | 62.964
-1 | 0.415 | 0.00567 | -0.107 | 73.198
-0.5 | 0.476 | 0.00575 | -0.108 | 82.879
0 | 0.537 | 0.00583 | -0.108 | 92.091
0.5 | 0.598 | 0.0059 | -0.109 | 101.335
1 | 0.659 | 0.00599 | -0.109 | 109.97
1.5 | 0.717 | 0.00614 | -0.11 | 116.771
2 | 0.777 | 0.00624 | -0.111 | 124.611
2.5 | 0.837 | 0.00641 | -0.111 | 130.552
3 | 0.897 | 0.00656 | -0.112 | 136.689
3.5 | 0.956 | 0.00678 | -0.112 | 140.917
4 | 1.014 | 0.00701 | -0.112 | 144.495
4.5 | 1.071 | 0.0074 | -0.113 | 144.624
5 | 1.127 | 0.00818 | -0.113 | 137.711
5.5 | 1.182 | 0.00893 | -0.114 | 132.294
6 | 1.235 | 0.01046 | -0.114 | 118.102
6.5 | 1.285 | 0.01185 | -0.115 | 108.407
7 | 1.333 | 0.01246 | -0.115 | 106.953
7.5 | 1.378 | 0.01251 | -0.115 | 110.197
8 | 1.42 | 0.01404 | -0.116 | 101.112
8.5 | 1.458 | 0.01465 | -0.116 | 99.53
9 | 1.488 | 0.01534 | -0.116 | 97.029
9.5 | 1.514 | 0.01615 | -0.116 | 93.746
10 | 1.536 | 0.01701 | -0.116 | 90.276
10.5 | 1.553 | 0.01795 | -0.116 | 86.503
11 | 1.565 | 0.01891 | -0.115 | 82.774
11.5 | 1.572 | 0.02002 | -0.115 | 78.525
12 | 1.571 | 0.02142 | -0.115 | 73.332
12.5 | 1.562 | 0.02268 | -0.115 | 68.871
13 | 1.548 | 0.02421 | -0.115 | 63.94
13.5 | 1.528 | 0.02592 | -0.115 | 58.946
14 | 1.504 | 0.02774 | -0.114 | 54.202
14.5 | 1.475 | 0.02987 | -0.114 | 49.369
15 | 1.441 | 0.03242 | -0.114 | 44.446
15.5 | 1.402 | 0.03561 | -0.113 | 39.388
16 | 1.361 | 0.03926 | -0.112 | 34.656
16.5 | 1.318 | 0.04293 | -0.112 | 30.692

## 34. Re 4M Mach 0.10 (1)
BIGFOIL.COM POLAR EXPORT
NACA63-515
NACA63-515 |  |  |  | Cl Max: | 1.565 | at alpha= | 11.5 | deg
JavaFoil+Calcfoil stall+Eppler ext transition |  |  |  | L/D Max: | 144.646 | at alpha= | 4 | deg
Re: | 4000000 |  |  | Cd Min: | 0.00558 | at alpha= | -2.5 | deg
Mach: | 0.1 |  |  | Cl=0 at alpha= | -4.4098 | deg
|  |  |  | @ Cl=0.1, Cd= | 0.0056977
|  |  |  | @ Cl=0.4, Cd= | 0.0057061
|  |  |  | @ Cl=0.6, Cd= | 0.0059089
alpha (deg) | Cl | Cd | Cm | Cl/Cd
-19.5 | -0.688 | 0.15262 | -0.046 | -4.505
-19 | -0.707 | 0.14429 | -0.047 | -4.901
-18.5 | -0.725 | 0.13713 | -0.048 | -5.288
-18 | -0.742 | 0.12752 | -0.05 | -5.822
-17.5 | -0.757 | 0.12015 | -0.051 | -6.297
-17 | -0.769 | 0.11294 | -0.053 | -6.808
-16.5 | -0.78 | 0.1033 | -0.056 | -7.555
-16 | -0.79 | 0.09353 | -0.059 | -8.448
-15.5 | -0.837 | 0.05351 | -0.074 | -15.64
-15 | -0.847 | 0.04209 | -0.077 | -20.119
-14.5 | -0.855 | 0.03167 | -0.081 | -26.983
-14 | -0.853 | 0.02497 | -0.084 | -34.186
-13.5 | -0.84 | 0.022 | -0.085 | -38.168
-13 | -0.82 | 0.01919 | -0.087 | -42.752
-12.5 | -0.795 | 0.01735 | -0.088 | -45.823
-12 | -0.766 | 0.01572 | -0.089 | -48.743
-11.5 | -0.734 | 0.01435 | -0.09 | -51.121
-11 | -0.697 | 0.01335 | -0.091 | -52.178
-10.5 | -0.657 | 0.01233 | -0.092 | -53.295
-10 | -0.615 | 0.01143 | -0.093 | -53.785
-9.5 | -0.569 | 0.01073 | -0.094 | -53.057
-9 | -0.521 | 0.01005 | -0.096 | -51.845
-8.5 | -0.47 | 0.00956 | -0.097 | -49.176
-8 | -0.417 | 0.00909 | -0.098 | -45.917
-7.5 | -0.363 | 0.00869 | -0.099 | -41.741
-7 | -0.308 | 0.00776 | -0.1 | -39.649
-6.5 | -0.251 | 0.00805 | -0.101 | -31.188
-6 | -0.192 | 0.00779 | -0.102 | -24.647
-5.5 | -0.132 | 0.00754 | -0.102 | -17.525
-5 | -0.072 | 0.00741 | -0.103 | -9.687
-4.5 | -0.011 | 0.00658 | -0.104 | -1.69
-4 | 0.05 | 0.00596 | -0.104 | 8.359
-3.5 | 0.111 | 0.00564 | -0.105 | 19.662
-3 | 0.172 | 0.00562 | -0.105 | 30.657
-2.5 | 0.234 | 0.00558 | -0.106 | 41.921
-2 | 0.295 | 0.00561 | -0.107 | 52.596
-1.5 | 0.356 | 0.00567 | -0.107 | 62.885
-1 | 0.417 | 0.00572 | -0.108 | 73.03
-0.5 | 0.479 | 0.00578 | -0.108 | 82.775
0 | 0.54 | 0.00584 | -0.109 | 92.513
0.5 | 0.601 | 0.00591 | -0.109 | 101.763
1 | 0.662 | 0.00604 | -0.11 | 109.558
1.5 | 0.72 | 0.00614 | -0.111 | 117.312
2 | 0.781 | 0.00628 | -0.111 | 124.262
2.5 | 0.841 | 0.00642 | -0.112 | 131.045
3 | 0.901 | 0.0066 | -0.112 | 136.502
3.5 | 0.96 | 0.0068 | -0.113 | 141.189
4 | 1.019 | 0.00704 | -0.113 | 144.646
4.5 | 1.076 | 0.00744 | -0.114 | 144.618
5 | 1.132 | 0.00824 | -0.114 | 137.41
5.5 | 1.187 | 0.00902 | -0.114 | 131.656
6 | 1.241 | 0.0106 | -0.115 | 117.034
6.5 | 1.29 | 0.01197 | -0.115 | 107.742
7 | 1.338 | 0.01256 | -0.116 | 106.563
7.5 | 1.383 | 0.01265 | -0.116 | 109.309
8 | 1.424 | 0.01417 | -0.116 | 100.537
8.5 | 1.461 | 0.01482 | -0.116 | 98.585
9 | 1.491 | 0.01553 | -0.116 | 95.962
9.5 | 1.515 | 0.01641 | -0.116 | 92.319
10 | 1.536 | 0.01727 | -0.116 | 88.925
10.5 | 1.551 | 0.01827 | -0.116 | 84.887
11 | 1.561 | 0.01935 | -0.116 | 80.67
11.5 | 1.565 | 0.0205 | -0.116 | 76.363
12 | 1.561 | 0.02184 | -0.116 | 71.45
12.5 | 1.548 | 0.02329 | -0.116 | 66.494
13 | 1.531 | 0.0248 | -0.115 | 61.727
13.5 | 1.506 | 0.02659 | -0.115 | 56.635
14 | 1.477 | 0.0287 | -0.115 | 51.452
14.5 | 1.442 | 0.03114 | -0.114 | 46.307
15 | 1.402 | 0.03397 | -0.114 | 41.283
15.5 | 1.359 | 0.03711 | -0.113 | 36.624
16 | 1.311 | 0.04124 | -0.113 | 31.793
16.5 | 1.258 | 0.04681 | -0.111 | 26.884

## 35. Re 4M Mach 0.25 (1)
BIGFOIL.COM POLAR EXPORT
NACA63-515
NACA63-515 |  |  |  | Cl Max: | 1.526 | at alpha= | 10.5 | deg
JavaFoil+Calcfoil stall+Eppler ext transition |  |  |  | L/D Max: | 144.508 | at alpha= | 4 | deg
Re: | 4000000 |  |  | Cd Min: | 0.00564 | at alpha= | -3 | deg
Mach: | 0.25 |  |  | Cl=0 at alpha= | -4.4113 | deg
|  |  |  | @ Cl=0.1, Cd= | 0.0058156
|  |  |  | @ Cl=0.4, Cd= | 0.0057424
|  |  |  | @ Cl=0.6, Cd= | 0.0059757
alpha (deg) | Cl | Cd | Cm | Cl/Cd
-18 | -0.476 | 0.15535 | -0.042 | -3.067
-17.5 | -0.524 | 0.14194 | -0.044 | -3.695
-17 | -0.568 | 0.13249 | -0.045 | -4.285
-16.5 | -0.606 | 0.12416 | -0.047 | -4.881
-16 | -0.639 | 0.11706 | -0.048 | -5.457
-15.5 | -0.663 | 0.10777 | -0.051 | -6.153
-15 | -0.682 | 0.09782 | -0.054 | -6.972
-14.5 | -0.697 | 0.08789 | -0.059 | -7.928
-14 | -0.726 | 0.06362 | -0.071 | -11.41
-13.5 | -0.763 | 0.03678 | -0.082 | -20.755
-13 | -0.774 | 0.02479 | -0.087 | -31.238
-12.5 | -0.764 | 0.02087 | -0.089 | -36.615
-12 | -0.746 | 0.01821 | -0.09 | -40.985
-11.5 | -0.722 | 0.01636 | -0.092 | -44.1
-11 | -0.692 | 0.01467 | -0.093 | -47.185
-10.5 | -0.657 | 0.01355 | -0.094 | -48.468
-10 | -0.617 | 0.01248 | -0.095 | -49.466
-9.5 | -0.574 | 0.01147 | -0.097 | -50.054
-9 | -0.527 | 0.01074 | -0.098 | -49.131
-8.5 | -0.477 | 0.01014 | -0.099 | -47.037
-8 | -0.424 | 0.00954 | -0.1 | -44.463
-7.5 | -0.369 | 0.00907 | -0.101 | -40.754
-7 | -0.313 | 0.00865 | -0.102 | -36.197
-6.5 | -0.255 | 0.0083 | -0.103 | -30.775
-6 | -0.197 | 0.00799 | -0.105 | -24.654
-5.5 | -0.136 | 0.00777 | -0.105 | -17.451
-5 | -0.074 | 0.00751 | -0.106 | -9.82
-4.5 | -0.011 | 0.00733 | -0.107 | -1.558
-4 | 0.051 | 0.00608 | -0.107 | 8.425
-3.5 | 0.114 | 0.00574 | -0.108 | 19.855
-3 | 0.177 | 0.00564 | -0.108 | 31.347
-2.5 | 0.24 | 0.00566 | -0.109 | 42.484
-2 | 0.303 | 0.00569 | -0.11 | 53.33
-1.5 | 0.366 | 0.00571 | -0.11 | 64.085
-1 | 0.429 | 0.00577 | -0.111 | 74.305
-0.5 | 0.492 | 0.00584 | -0.111 | 84.136
0 | 0.555 | 0.00589 | -0.112 | 94.135
0.5 | 0.618 | 0.00601 | -0.112 | 102.79
1 | 0.68 | 0.00611 | -0.113 | 111.266
1.5 | 0.74 | 0.00623 | -0.114 | 118.844
2 | 0.802 | 0.00638 | -0.114 | 125.77
2.5 | 0.864 | 0.00653 | -0.115 | 132.291
3 | 0.926 | 0.00673 | -0.115 | 137.579
3.5 | 0.986 | 0.00696 | -0.116 | 141.644
4 | 1.046 | 0.00724 | -0.116 | 144.508
4.5 | 1.104 | 0.00772 | -0.117 | 143.046
5 | 1.162 | 0.00858 | -0.117 | 135.337
5.5 | 1.218 | 0.00954 | -0.118 | 127.581
6 | 1.27 | 0.01095 | -0.118 | 115.955
6.5 | 1.32 | 0.01261 | -0.118 | 104.624
7 | 1.366 | 0.01281 | -0.119 | 106.619
7.5 | 1.407 | 0.01433 | -0.119 | 98.217
8 | 1.443 | 0.01506 | -0.119 | 95.832
8.5 | 1.475 | 0.01586 | -0.119 | 93.019
9 | 1.499 | 0.01673 | -0.119 | 89.563
9.5 | 1.515 | 0.01775 | -0.119 | 85.365
10 | 1.524 | 0.01889 | -0.119 | 80.694
10.5 | 1.526 | 0.02012 | -0.118 | 75.849
11 | 1.519 | 0.02148 | -0.118 | 70.744
11.5 | 1.504 | 0.02304 | -0.118 | 65.307
12 | 1.475 | 0.02482 | -0.118 | 59.434
12.5 | 1.433 | 0.02682 | -0.118 | 53.441
13 | 1.38 | 0.02948 | -0.117 | 46.791
13.5 | 1.315 | 0.03273 | -0.116 | 40.187
14 | 1.242 | 0.03643 | -0.116 | 34.095
14.5 | 1.155 | 0.04271 | -0.114 | 27.046
15 | 1.049 | 0.05577 | -0.109 | 18.804
15.5 | 0.935 | 0.07497 | -0.103 | 12.466

## 36. Re 4M Mach 0.50 (1)
BIGFOIL.COM POLAR EXPORT
NACA63-515
NACA63-515 |  |  |  | Cl Max: | 1.429 | at alpha= | 7 | deg
JavaFoil+Calcfoil stall+Eppler ext transition |  |  |  | L/D Max: | 141.409 | at alpha= | 3.5 | deg
Re: | 4000000 |  |  | Cd Min: | 0.00589 | at alpha= | -3 | deg
Mach: | 0.5 |  |  | Cl=0 at alpha= | -4.4071 | deg
|  |  |  | @ Cl=0.1, Cd= | 0.0063359
|  |  |  | @ Cl=0.4, Cd= | 0.0059849
|  |  |  | @ Cl=0.6, Cd= | 0.00622
alpha (deg) | Cl | Cd | Cm | Cl/Cd
-20 | -0.871 | 0.16252 | -0.054 | -5.359
-19.5 | -0.843 | 0.15778 | -0.055 | -5.345
-19 | -0.816 | 0.15397 | -0.055 | -5.298
-18.5 | -0.79 | 0.14901 | -0.056 | -5.299
-18 | -0.76 | 0.14537 | -0.055 | -5.23
-17.5 | -0.732 | 0.14133 | -0.054 | -5.177
-17 | -0.704 | 0.13619 | -0.054 | -5.167
-16.5 | -0.676 | 0.13002 | -0.054 | -5.202
-16 | -0.649 | 0.12777 | -0.055 | -5.081
-15.5 | -0.62 | 0.12087 | -0.053 | -5.127
-15 | -0.592 | 0.11764 | -0.052 | -5.031
-14.5 | -0.564 | 0.11416 | -0.053 | -4.943
-14 | -0.537 | 0.11032 | -0.053 | -4.864
-13.5 | -0.509 | 0.10494 | -0.053 | -4.846
-13 | -0.48 | 0.09608 | -0.052 | -5
-12.5 | -0.453 | 0.0867 | -0.053 | -5.221
-12 | -0.425 | 0.07933 | -0.054 | -5.359
-11.5 | -0.397 | 0.07394 | -0.054 | -5.373
-11 | -0.368 | 0.08252 | -0.05 | -4.464
-10.5 | -0.341 | 0.07066 | -0.053 | -4.824
-10 | -0.315 | 0.06226 | -0.061 | -5.058
-9.5 | -0.4 | 0.06018 | -0.056 | -6.642
-9 | -0.5 | 0.01633 | -0.105 | -30.604
-8.5 | -0.479 | 0.01376 | -0.108 | -34.794
-8 | -0.439 | 0.01248 | -0.109 | -35.196
-7.5 | -0.39 | 0.01142 | -0.11 | -34.168
-7 | -0.335 | 0.01056 | -0.112 | -31.721
-6.5 | -0.275 | 0.00982 | -0.113 | -28.036
-6 | -0.213 | 0.00924 | -0.114 | -23.021
-5.5 | -0.148 | 0.00878 | -0.115 | -16.801
-5 | -0.081 | 0.00841 | -0.117 | -9.603
-4.5 | -0.013 | 0.00809 | -0.118 | -1.554
-4 | 0.057 | 0.0066 | -0.12 | 8.648
-3.5 | 0.127 | 0.00617 | -0.12 | 20.623
-3 | 0.198 | 0.00589 | -0.121 | 33.533
-2.5 | 0.269 | 0.00594 | -0.122 | 45.204
-2 | 0.339 | 0.00595 | -0.123 | 57.018
-1.5 | 0.409 | 0.00599 | -0.123 | 68.358
-1 | 0.48 | 0.00608 | -0.124 | 78.884
-0.5 | 0.55 | 0.00617 | -0.124 | 89.099
0 | 0.62 | 0.00624 | -0.125 | 99.376
0.5 | 0.691 | 0.0064 | -0.126 | 107.846
1 | 0.761 | 0.00654 | -0.126 | 116.222
1.5 | 0.826 | 0.00669 | -0.127 | 123.525
2 | 0.895 | 0.00694 | -0.128 | 129.054
2.5 | 0.964 | 0.00714 | -0.128 | 135
3 | 1.033 | 0.0074 | -0.129 | 139.552
3.5 | 1.099 | 0.00778 | -0.129 | 141.409
4 | 1.164 | 0.00831 | -0.13 | 140.08
4.5 | 1.227 | 0.00953 | -0.13 | 128.746
5 | 1.285 | 0.01037 | -0.131 | 123.906
5.5 | 1.332 | 0.01444 | -0.13 | 92.202
6 | 1.375 | 0.01544 | -0.13 | 89.026
6.5 | 1.408 | 0.01661 | -0.13 | 84.773
7 | 1.429 | 0.01785 | -0.13 | 80.066
7.5 | 1.429 | 0.01931 | -0.13 | 74.026
8 | 1.393 | 0.02152 | -0.13 | 64.732
8.5 | 1.266 | 0.02425 | -0.129 | 52.199
9 | 0.874 | 0.02857 | -0.128 | 30.595
9.5 | 0.911 | 0.02755 | -0.129 | 33.073
10 | 0.918 | 0.03422 | -0.125 | 26.811
10.5 | 0.82 | 0.08098 | -0.066 | 10.126
11 | 0.846 | 0.07851 | -0.065 | 10.776
11.5 | 0.873 | 0.08708 | -0.066 | 10.025
12 | 0.904 | 0.09614 | -0.074 | 9.399

## 37. Re 5M Mach 0.00 (1)
BIGFOIL.COM POLAR EXPORT
NACA63-515
NACA63-515 |  |  |  | Cl Max: | 1.576 | at alpha= | 11.5 | deg
JavaFoil+Calcfoil stall+Eppler ext transition |  |  |  | L/D Max: | 143.605 | at alpha= | 4 | deg
Re: | 5000000 |  |  | Cd Min: | 0.0055 | at alpha= | -2.5 | deg
Mach: | 0 |  |  | Cl=0 at alpha= | -4.4098 | deg
|  |  |  | @ Cl=0.1, Cd= | 0.00573
|  |  |  | @ Cl=0.4, Cd= | 0.0055953
|  |  |  | @ Cl=0.6, Cd= | 0.0058126
alpha (deg) | Cl | Cd | Cm | Cl/Cd
-20 | -0.712 | 0.15214 | -0.047 | -4.683
-19.5 | -0.73 | 0.14479 | -0.049 | -5.042
-19 | -0.747 | 0.13687 | -0.05 | -5.454
-18.5 | -0.761 | 0.12902 | -0.051 | -5.899
-18 | -0.776 | 0.11967 | -0.053 | -6.488
-17.5 | -0.788 | 0.11153 | -0.055 | -7.069
-17 | -0.8 | 0.10246 | -0.058 | -7.803
-16.5 | -0.816 | 0.08706 | -0.063 | -9.369
-16 | -0.855 | 0.05526 | -0.073 | -15.474
-15.5 | -0.874 | 0.03968 | -0.077 | -22.014
-15 | -0.878 | 0.03139 | -0.08 | -27.989
-14.5 | -0.876 | 0.02576 | -0.082 | -34.013
-14 | -0.867 | 0.02208 | -0.084 | -39.262
-13.5 | -0.85 | 0.01976 | -0.085 | -43.025
-13 | -0.828 | 0.0175 | -0.087 | -47.322
-12.5 | -0.801 | 0.01583 | -0.088 | -50.605
-12 | -0.771 | 0.01451 | -0.089 | -53.098
-11.5 | -0.736 | 0.01336 | -0.09 | -55.101
-11 | -0.699 | 0.01239 | -0.091 | -56.405
-10.5 | -0.658 | 0.01155 | -0.092 | -57.008
-10 | -0.615 | 0.01074 | -0.093 | -57.313
-9.5 | -0.569 | 0.01013 | -0.094 | -56.2
-9 | -0.521 | 0.00951 | -0.095 | -54.765
-8.5 | -0.47 | 0.00907 | -0.096 | -51.771
-8 | -0.417 | 0.00866 | -0.097 | -48.157
-7.5 | -0.363 | 0.00829 | -0.099 | -43.768
-7 | -0.308 | 0.00789 | -0.1 | -39.095
-6.5 | -0.25 | 0.0077 | -0.101 | -32.49
-6 | -0.191 | 0.00754 | -0.101 | -25.344
-5.5 | -0.131 | 0.00731 | -0.102 | -17.976
-5 | -0.071 | 0.00719 | -0.103 | -9.944
-4.5 | -0.011 | 0.00661 | -0.103 | -1.672
-4 | 0.05 | 0.00593 | -0.104 | 8.368
-3.5 | 0.11 | 0.00569 | -0.104 | 19.406
-3 | 0.171 | 0.00554 | -0.105 | 30.937
-2.5 | 0.233 | 0.0055 | -0.106 | 42.306
-2 | 0.294 | 0.00551 | -0.106 | 53.29
-1.5 | 0.354 | 0.00555 | -0.107 | 63.836
-1 | 0.415 | 0.00561 | -0.107 | 73.983
-0.5 | 0.476 | 0.00567 | -0.108 | 84.028
0 | 0.537 | 0.00572 | -0.108 | 93.885
0.5 | 0.598 | 0.00581 | -0.109 | 102.864
1 | 0.659 | 0.00589 | -0.109 | 111.778
1.5 | 0.717 | 0.00602 | -0.11 | 119.088
2 | 0.777 | 0.00615 | -0.111 | 126.427
2.5 | 0.837 | 0.00631 | -0.111 | 132.729
3 | 0.897 | 0.00648 | -0.112 | 138.345
3.5 | 0.956 | 0.0067 | -0.112 | 142.643
4 | 1.014 | 0.00706 | -0.112 | 143.605
4.5 | 1.071 | 0.00773 | -0.113 | 138.434
5 | 1.127 | 0.00829 | -0.113 | 135.922
5.5 | 1.182 | 0.00941 | -0.114 | 125.565
6 | 1.235 | 0.01056 | -0.114 | 116.936
6.5 | 1.285 | 0.01141 | -0.115 | 112.58
7 | 1.333 | 0.01196 | -0.115 | 111.472
7.5 | 1.379 | 0.01255 | -0.115 | 109.892
8 | 1.422 | 0.01259 | -0.116 | 112.959
8.5 | 1.46 | 0.01409 | -0.116 | 103.624
9 | 1.492 | 0.01474 | -0.116 | 101.21
9.5 | 1.518 | 0.0155 | -0.116 | 97.921
10 | 1.539 | 0.01631 | -0.116 | 94.387
10.5 | 1.556 | 0.01719 | -0.116 | 90.566
11 | 1.569 | 0.01808 | -0.116 | 86.751
11.5 | 1.576 | 0.01913 | -0.116 | 82.391
12 | 1.574 | 0.02042 | -0.116 | 77.077
12.5 | 1.566 | 0.02162 | -0.115 | 72.42
13 | 1.552 | 0.02306 | -0.115 | 67.286
13.5 | 1.532 | 0.02466 | -0.115 | 62.114
14 | 1.508 | 0.0264 | -0.115 | 57.116
14.5 | 1.479 | 0.0284 | -0.115 | 52.078
15 | 1.445 | 0.03074 | -0.114 | 47.004
15.5 | 1.407 | 0.0337 | -0.114 | 41.742
16 | 1.365 | 0.03709 | -0.113 | 36.815
16.5 | 1.322 | 0.04043 | -0.112 | 32.713

## 38. Re 5M Mach 0.10 (1)
BIGFOIL.COM POLAR EXPORT
NACA63-515
NACA63-515 |  |  |  | Cl Max: | 1.569 | at alpha= | 11.5 | deg
JavaFoil+Calcfoil stall+Eppler ext transition |  |  |  | L/D Max: | 143.82 | at alpha= | 4 | deg
Re: | 5000000 |  |  | Cd Min: | 0.0055 | at alpha= | -2 | deg
Mach: | 0.1 |  |  | Cl=0 at alpha= | -4.4098 | deg
|  |  |  | @ Cl=0.1, Cd= | 0.0057933
|  |  |  | @ Cl=0.4, Cd= | 0.0055961
|  |  |  | @ Cl=0.6, Cd= | 0.0058087
alpha (deg) | Cl | Cd | Cm | Cl/Cd
-19.5 | -0.689 | 0.14889 | -0.047 | -4.627
-19 | -0.709 | 0.14079 | -0.048 | -5.033
-18.5 | -0.727 | 0.13289 | -0.05 | -5.471
-18 | -0.745 | 0.12415 | -0.052 | -5.998
-17.5 | -0.759 | 0.11641 | -0.053 | -6.524
-17 | -0.773 | 0.10812 | -0.055 | -7.147
-16.5 | -0.787 | 0.0964 | -0.059 | -8.164
-16 | -0.802 | 0.08278 | -0.064 | -9.688
-15.5 | -0.853 | 0.04358 | -0.077 | -19.569
-15 | -0.858 | 0.03599 | -0.079 | -23.838
-14.5 | -0.861 | 0.02836 | -0.082 | -30.372
-14 | -0.858 | 0.02303 | -0.084 | -37.253
-13.5 | -0.843 | 0.02048 | -0.085 | -41.192
-13 | -0.823 | 0.01798 | -0.087 | -45.791
-12.5 | -0.798 | 0.01635 | -0.088 | -48.792
-12 | -0.769 | 0.01483 | -0.089 | -51.835
-11.5 | -0.736 | 0.01359 | -0.09 | -54.108
-11 | -0.699 | 0.01266 | -0.091 | -55.204
-10.5 | -0.659 | 0.01171 | -0.093 | -56.249
-10 | -0.616 | 0.01088 | -0.094 | -56.627
-9.5 | -0.57 | 0.01026 | -0.095 | -55.601
-9 | -0.522 | 0.00962 | -0.096 | -54.304
-8.5 | -0.471 | 0.00917 | -0.097 | -51.397
-8 | -0.418 | 0.00873 | -0.098 | -47.928
-7.5 | -0.364 | 0.00837 | -0.099 | -43.462
-7 | -0.31 | 0.00797 | -0.101 | -38.85
-6.5 | -0.251 | 0.00777 | -0.101 | -32.332
-6 | -0.192 | 0.00753 | -0.102 | -25.49
-5.5 | -0.132 | 0.00738 | -0.102 | -17.895
-5 | -0.072 | 0.00724 | -0.103 | -9.91
-4.5 | -0.011 | 0.0066 | -0.104 | -1.683
-4 | 0.05 | 0.00599 | -0.104 | 8.318
-3.5 | 0.111 | 0.00575 | -0.105 | 19.287
-3 | 0.172 | 0.00554 | -0.105 | 31.103
-2.5 | 0.234 | 0.00554 | -0.106 | 42.23
-2 | 0.295 | 0.0055 | -0.107 | 53.634
-1.5 | 0.356 | 0.00556 | -0.107 | 64.089
-1 | 0.417 | 0.00561 | -0.108 | 74.38
-0.5 | 0.479 | 0.00567 | -0.108 | 84.382
0 | 0.54 | 0.00573 | -0.109 | 94.279
0.5 | 0.601 | 0.00581 | -0.109 | 103.375
1 | 0.662 | 0.00594 | -0.11 | 111.481
1.5 | 0.72 | 0.00603 | -0.111 | 119.407
2 | 0.781 | 0.00619 | -0.111 | 126.109
2.5 | 0.841 | 0.00632 | -0.112 | 133.189
3 | 0.901 | 0.00653 | -0.112 | 138.089
3.5 | 0.96 | 0.00675 | -0.113 | 142.191
4 | 1.019 | 0.00708 | -0.113 | 143.82
4.5 | 1.076 | 0.00779 | -0.114 | 138.138
5 | 1.132 | 0.00836 | -0.114 | 135.407
5.5 | 1.187 | 0.0095 | -0.114 | 124.93
6 | 1.241 | 0.01066 | -0.115 | 116.378
6.5 | 1.29 | 0.01153 | -0.115 | 111.942
7 | 1.339 | 0.01207 | -0.116 | 110.883
7.5 | 1.384 | 0.01214 | -0.116 | 113.994
8 | 1.426 | 0.01271 | -0.116 | 112.18
8.5 | 1.464 | 0.01423 | -0.116 | 102.875
9 | 1.494 | 0.01492 | -0.116 | 100.122
9.5 | 1.519 | 0.01574 | -0.116 | 96.474
10 | 1.539 | 0.01653 | -0.116 | 93.102
10.5 | 1.554 | 0.01749 | -0.116 | 88.855
11 | 1.564 | 0.01849 | -0.116 | 84.611
11.5 | 1.569 | 0.01958 | -0.116 | 80.143
12 | 1.565 | 0.02084 | -0.116 | 75.067
12.5 | 1.552 | 0.02221 | -0.116 | 69.885
13 | 1.534 | 0.02362 | -0.116 | 64.968
13.5 | 1.51 | 0.02533 | -0.115 | 59.627
14 | 1.48 | 0.02728 | -0.115 | 54.264
14.5 | 1.446 | 0.02955 | -0.115 | 48.924
15 | 1.406 | 0.03221 | -0.114 | 43.658
15.5 | 1.363 | 0.03508 | -0.114 | 38.868
16 | 1.316 | 0.03887 | -0.113 | 33.852
16.5 | 1.264 | 0.0439 | -0.112 | 28.802

## 39. Re 5M Mach 0.25 (1)
BIGFOIL.COM POLAR EXPORT
NACA63-515
NACA63-515 |  |  |  | Cl Max: | 1.53 | at alpha= | 10.5 | deg
JavaFoil+Calcfoil stall+Eppler ext transition |  |  |  | L/D Max: | 143.183 | at alpha= | 3.5 | deg
Re: | 5000000 |  |  | Cd Min: | 0.00557 | at alpha= | -2.5 | deg
Mach: | 0.25 |  |  | Cl=0 at alpha= | -4.4113 | deg
|  |  |  | @ Cl=0.1, Cd= | 0.0058611
|  |  |  | @ Cl=0.4, Cd= | 0.0056378
|  |  |  | @ Cl=0.6, Cd= | 0.00588
alpha (deg) | Cl | Cd | Cm | Cl/Cd
-18 | -0.477 | 0.15668 | -0.042 | -3.042
-17.5 | -0.525 | 0.14252 | -0.044 | -3.681
-17 | -0.568 | 0.13133 | -0.046 | -4.326
-16.5 | -0.607 | 0.12159 | -0.048 | -4.991
-16 | -0.64 | 0.11422 | -0.049 | -5.601
-15.5 | -0.665 | 0.10494 | -0.052 | -6.334
-15 | -0.685 | 0.09427 | -0.057 | -7.266
-14.5 | -0.704 | 0.08077 | -0.063 | -8.719
-14 | -0.757 | 0.04358 | -0.079 | -17.365
-13.5 | -0.775 | 0.03077 | -0.084 | -25.191
-13 | -0.779 | 0.02263 | -0.087 | -34.447
-12.5 | -0.768 | 0.01942 | -0.089 | -39.531
-12 | -0.749 | 0.01709 | -0.091 | -43.821
-11.5 | -0.724 | 0.01544 | -0.092 | -46.893
-11 | -0.694 | 0.01389 | -0.093 | -49.949
-10.5 | -0.658 | 0.01287 | -0.094 | -51.164
-10 | -0.619 | 0.01185 | -0.096 | -52.213
-9.5 | -0.576 | 0.01094 | -0.097 | -52.619
-9 | -0.529 | 0.01026 | -0.098 | -51.527
-8.5 | -0.478 | 0.0097 | -0.099 | -49.286
-8 | -0.425 | 0.00914 | -0.1 | -46.512
-7.5 | -0.37 | 0.00872 | -0.101 | -42.5
-7 | -0.314 | 0.00833 | -0.102 | -37.705
-6.5 | -0.257 | 0.00799 | -0.104 | -32.238
-6 | -0.197 | 0.00771 | -0.105 | -25.536
-5.5 | -0.136 | 0.00756 | -0.105 | -17.942
-5 | -0.074 | 0.00732 | -0.106 | -10.067
-4.5 | -0.011 | 0.00706 | -0.107 | -1.617
-4 | 0.051 | 0.00611 | -0.107 | 8.38
-3.5 | 0.114 | 0.00579 | -0.108 | 19.703
-3 | 0.177 | 0.00561 | -0.108 | 31.543
-2.5 | 0.24 | 0.00557 | -0.109 | 43.16
-2 | 0.303 | 0.00558 | -0.11 | 54.387
-1.5 | 0.366 | 0.0056 | -0.11 | 65.322
-1 | 0.429 | 0.00567 | -0.111 | 75.678
-0.5 | 0.492 | 0.00574 | -0.111 | 85.688
0 | 0.555 | 0.00578 | -0.112 | 95.957
0.5 | 0.618 | 0.00592 | -0.112 | 104.335
1 | 0.68 | 0.00601 | -0.113 | 113.273
1.5 | 0.74 | 0.00612 | -0.114 | 120.959
2 | 0.802 | 0.00629 | -0.114 | 127.611
2.5 | 0.864 | 0.00642 | -0.115 | 134.615
3 | 0.926 | 0.00667 | -0.115 | 138.847
3.5 | 0.986 | 0.00689 | -0.116 | 143.183
4 | 1.046 | 0.00732 | -0.116 | 142.908
4.5 | 1.104 | 0.00809 | -0.117 | 136.516
5 | 1.162 | 0.00873 | -0.117 | 133.024
5.5 | 1.218 | 0.01015 | -0.118 | 119.978
6 | 1.271 | 0.01067 | -0.118 | 119.149
6.5 | 1.32 | 0.01212 | -0.118 | 108.894
7 | 1.367 | 0.01229 | -0.119 | 111.263
7.5 | 1.409 | 0.0138 | -0.119 | 102.162
8 | 1.447 | 0.01448 | -0.119 | 99.894
8.5 | 1.479 | 0.01523 | -0.119 | 97.089
9 | 1.502 | 0.01605 | -0.119 | 93.583
9.5 | 1.519 | 0.01704 | -0.119 | 89.137
10 | 1.528 | 0.01808 | -0.119 | 84.495
10.5 | 1.53 | 0.01924 | -0.119 | 79.514
11 | 1.523 | 0.02051 | -0.119 | 74.241
11.5 | 1.508 | 0.02196 | -0.118 | 68.677
12 | 1.479 | 0.02366 | -0.118 | 62.497
12.5 | 1.437 | 0.02554 | -0.118 | 56.259
13 | 1.383 | 0.02805 | -0.118 | 49.322
13.5 | 1.319 | 0.03106 | -0.117 | 42.474
14 | 1.247 | 0.03442 | -0.116 | 36.213
14.5 | 1.161 | 0.03977 | -0.115 | 29.204
15 | 1.063 | 0.04891 | -0.112 | 21.733
15.5 | 0.956 | 0.0621 | -0.108 | 15.401

## 40. Re 5M Mach 0.50 (1)
BIGFOIL.COM POLAR EXPORT
NACA63-515
NACA63-515 |  |  |  | Cl Max: | 1.433 | at alpha= | 7.5 | deg
JavaFoil+Calcfoil stall+Eppler ext transition |  |  |  | L/D Max: | 141.287 | at alpha= | 3.5 | deg
Re: | 5000000 |  |  | Cd Min: | 0.00582 | at alpha= | -2 | deg
Mach: | 0.5 |  |  | Cl=0 at alpha= | -4.4071 | deg
|  |  |  | @ Cl=0.1, Cd= | 0.0065509
|  |  |  | @ Cl=0.4, Cd= | 0.005881
|  |  |  | @ Cl=0.6, Cd= | 0.00612
alpha (deg) | Cl | Cd | Cm | Cl/Cd
-20 | -0.871 | 0.16205 | -0.055 | -5.377
-19.5 | -0.844 | 0.15387 | -0.055 | -5.482
-19 | -0.816 | 0.15014 | -0.055 | -5.435
-18.5 | -0.791 | 0.14623 | -0.057 | -5.407
-18 | -0.761 | 0.14124 | -0.056 | -5.389
-17.5 | -0.732 | 0.13723 | -0.054 | -5.333
-17 | -0.704 | 0.13276 | -0.054 | -5.302
-16.5 | -0.676 | 0.12621 | -0.054 | -5.36
-16 | -0.649 | 0.12341 | -0.056 | -5.263
-15.5 | -0.62 | 0.11926 | -0.053 | -5.199
-15 | -0.592 | 0.11441 | -0.053 | -5.176
-14.5 | -0.565 | 0.11112 | -0.054 | -5.08
-14 | -0.537 | 0.10752 | -0.054 | -4.993
-13.5 | -0.509 | 0.10106 | -0.054 | -5.035
-13 | -0.481 | 0.09308 | -0.053 | -5.165
-12.5 | -0.453 | 0.08561 | -0.054 | -5.294
-12 | -0.426 | 0.07685 | -0.056 | -5.539
-11.5 | -0.398 | 0.07236 | -0.058 | -5.507
-11 | -0.368 | 0.07991 | -0.051 | -4.611
-10.5 | -0.341 | 0.06872 | -0.055 | -4.967
-10 | -0.317 | 0.05875 | -0.067 | -5.403
-9.5 | -0.401 | 0.05877 | -0.06 | -6.825
-9 | -0.502 | 0.01534 | -0.106 | -32.712
-8.5 | -0.48 | 0.01312 | -0.108 | -36.581
-8 | -0.44 | 0.01192 | -0.109 | -36.936
-7.5 | -0.391 | 0.01093 | -0.111 | -35.792
-7 | -0.336 | 0.01013 | -0.112 | -33.147
-6.5 | -0.276 | 0.00943 | -0.113 | -29.252
-6 | -0.213 | 0.00889 | -0.114 | -23.964
-5.5 | -0.148 | 0.00844 | -0.116 | -17.518
-5 | -0.081 | 0.00812 | -0.117 | -9.972
-4.5 | -0.013 | 0.00783 | -0.118 | -1.611
-4 | 0.057 | 0.00703 | -0.12 | 8.127
-3.5 | 0.127 | 0.00625 | -0.12 | 20.351
-3 | 0.198 | 0.00588 | -0.121 | 33.615
-2.5 | 0.269 | 0.00583 | -0.122 | 46.048
-2 | 0.339 | 0.00582 | -0.123 | 58.277
-1.5 | 0.409 | 0.00589 | -0.123 | 69.509
-1 | 0.48 | 0.00596 | -0.124 | 80.477
-0.5 | 0.55 | 0.00602 | -0.124 | 91.265
0 | 0.62 | 0.00616 | -0.125 | 100.745
0.5 | 0.691 | 0.00628 | -0.126 | 110.008
1 | 0.761 | 0.0064 | -0.126 | 118.837
1.5 | 0.826 | 0.00658 | -0.127 | 125.503
2 | 0.895 | 0.00681 | -0.128 | 131.52
2.5 | 0.964 | 0.00704 | -0.128 | 136.983
3 | 1.033 | 0.00735 | -0.129 | 140.529
3.5 | 1.099 | 0.00778 | -0.129 | 141.287
4 | 1.164 | 0.00873 | -0.13 | 133.342
4.5 | 1.227 | 0.00965 | -0.13 | 127.06
5 | 1.285 | 0.01109 | -0.131 | 115.804
5.5 | 1.335 | 0.0139 | -0.131 | 96.024
6 | 1.378 | 0.01485 | -0.131 | 92.811
6.5 | 1.411 | 0.01596 | -0.131 | 88.405
7 | 1.432 | 0.01713 | -0.131 | 83.593
7.5 | 1.433 | 0.01851 | -0.13 | 77.398
8 | 1.396 | 0.02061 | -0.13 | 67.735
8.5 | 1.269 | 0.0232 | -0.13 | 54.7
9 | 0.878 | 0.02703 | -0.128 | 32.505
9.5 | 0.913 | 0.02649 | -0.129 | 34.474
10 | 0.936 | 0.03019 | -0.128 | 30.996
10.5 | 0.821 | 0.07839 | -0.069 | 10.479
11 | 0.985 | 0.035 | -0.127 | 28.15
11.5 | 0.875 | 0.08503 | -0.069 | 10.286
12 | 0.906 | 0.0947 | -0.077 | 9.568
12.5 | 0.927 | 0.09566 | -0.069 | 9.692

## 41. Re 6M Mach 0.00 (1)
BIGFOIL.COM POLAR EXPORT
NACA63-515
NACA63-515 |  |  |  | Cl Max: | 1.579 | at alpha= | 11.5 | deg
JavaFoil+Calcfoil stall+Eppler ext transition |  |  |  | L/D Max: | 141.556 | at alpha= | 3.5 | deg
Re: | 6000000 |  |  | Cd Min: | 0.00544 | at alpha= | -2 | deg
Mach: | 0 |  |  | Cl=0 at alpha= | -4.4098 | deg
|  |  |  | @ Cl=0.1, Cd= | 0.0058567
|  |  |  | @ Cl=0.4, Cd= | 0.0055177
|  |  |  | @ Cl=0.6, Cd= | 0.0057339
alpha (deg) | Cl | Cd | Cm | Cl/Cd
-20 | -0.713 | 0.15096 | -0.048 | -4.722
-19.5 | -0.732 | 0.14149 | -0.05 | -5.17
-19 | -0.748 | 0.13369 | -0.051 | -5.595
-18.5 | -0.763 | 0.12602 | -0.052 | -6.057
-18 | -0.78 | 0.11542 | -0.055 | -6.754
-17.5 | -0.793 | 0.10639 | -0.057 | -7.453
-17 | -0.806 | 0.09596 | -0.06 | -8.397
-16.5 | -0.83 | 0.07482 | -0.067 | -11.094
-16 | -0.855 | 0.05493 | -0.073 | -15.572
-15.5 | -0.876 | 0.03819 | -0.078 | -22.938
-15 | -0.881 | 0.03012 | -0.081 | -29.247
-14.5 | -0.878 | 0.02489 | -0.083 | -35.278
-14 | -0.87 | 0.02084 | -0.084 | -41.728
-13.5 | -0.853 | 0.01872 | -0.086 | -45.558
-13 | -0.83 | 0.01664 | -0.087 | -49.876
-12.5 | -0.803 | 0.01508 | -0.088 | -53.283
-12 | -0.772 | 0.01386 | -0.089 | -55.728
-11.5 | -0.738 | 0.01279 | -0.09 | -57.724
-11 | -0.7 | 0.01187 | -0.091 | -59.008
-10.5 | -0.66 | 0.01108 | -0.092 | -59.536
-10 | -0.617 | 0.01034 | -0.094 | -59.661
-9.5 | -0.57 | 0.00977 | -0.095 | -58.406
-9 | -0.522 | 0.00919 | -0.096 | -56.788
-8.5 | -0.471 | 0.00878 | -0.097 | -53.649
-8 | -0.418 | 0.0084 | -0.098 | -49.751
-7.5 | -0.366 | 0.00802 | -0.099 | -45.591
-7 | -0.308 | 0.00773 | -0.1 | -39.906
-6.5 | -0.25 | 0.00756 | -0.101 | -33.092
-6 | -0.191 | 0.00731 | -0.101 | -26.123
-5.5 | -0.131 | 0.00712 | -0.102 | -18.454
-5 | -0.071 | 0.00706 | -0.103 | -10.126
-4.5 | -0.011 | 0.00652 | -0.103 | -1.696
-4 | 0.05 | 0.00619 | -0.104 | 8.016
-3.5 | 0.11 | 0.00579 | -0.104 | 19.055
-3 | 0.171 | 0.0055 | -0.105 | 31.157
-2.5 | 0.233 | 0.00547 | -0.106 | 42.565
-2 | 0.294 | 0.00544 | -0.106 | 53.958
-1.5 | 0.354 | 0.00548 | -0.107 | 64.635
-1 | 0.415 | 0.00553 | -0.107 | 75.069
-0.5 | 0.476 | 0.00559 | -0.108 | 85.208
0 | 0.537 | 0.00566 | -0.108 | 94.838
0.5 | 0.598 | 0.00573 | -0.109 | 104.398
1 | 0.659 | 0.00585 | -0.109 | 112.628
1.5 | 0.717 | 0.00596 | -0.11 | 120.178
2 | 0.777 | 0.00611 | -0.111 | 127.232
2.5 | 0.837 | 0.00627 | -0.111 | 133.572
3 | 0.897 | 0.00647 | -0.112 | 138.608
3.5 | 0.956 | 0.00675 | -0.112 | 141.556
4 | 1.014 | 0.00733 | -0.112 | 138.227
4.5 | 1.071 | 0.00783 | -0.113 | 136.758
5 | 1.127 | 0.0085 | -0.113 | 132.564
5.5 | 1.182 | 0.00962 | -0.114 | 122.846
6 | 1.235 | 0.01039 | -0.114 | 118.888
6.5 | 1.285 | 0.01112 | -0.115 | 115.546
7 | 1.333 | 0.01156 | -0.115 | 115.365
7.5 | 1.38 | 0.01214 | -0.115 | 113.642
8 | 1.423 | 0.01216 | -0.116 | 116.964
8.5 | 1.462 | 0.01366 | -0.116 | 107.014
9 | 1.494 | 0.01427 | -0.116 | 104.722
9.5 | 1.521 | 0.01499 | -0.116 | 101.411
10 | 1.542 | 0.01576 | -0.116 | 97.884
10.5 | 1.559 | 0.01659 | -0.116 | 93.993
11 | 1.572 | 0.01744 | -0.116 | 90.103
11.5 | 1.579 | 0.01843 | -0.116 | 85.691
12 | 1.577 | 0.01967 | -0.116 | 80.202
12.5 | 1.569 | 0.02081 | -0.116 | 75.421
13 | 1.555 | 0.02215 | -0.116 | 70.183
13.5 | 1.535 | 0.02371 | -0.115 | 64.764
14 | 1.511 | 0.02534 | -0.115 | 59.617
14.5 | 1.482 | 0.02723 | -0.115 | 54.415
15 | 1.448 | 0.02944 | -0.115 | 49.186
15.5 | 1.41 | 0.03226 | -0.114 | 43.703
16 | 1.369 | 0.0354 | -0.113 | 38.675
16.5 | 1.326 | 0.03857 | -0.113 | 34.391

## 42. Re 6M Mach 0.10 (1)
BIGFOIL.COM POLAR EXPORT
NACA63-515
NACA63-515 |  |  |  | Cl Max: | 1.572 | at alpha= | 11.5 | deg
JavaFoil+Calcfoil stall+Eppler ext transition |  |  |  | L/D Max: | 141.227 | at alpha= | 3.5 | deg
Re: | 6000000 |  |  | Cd Min: | 0.00546 | at alpha= | -2.5 | deg
Mach: | 0.1 |  |  | Cl=0 at alpha= | -4.4098 | deg
|  |  |  | @ Cl=0.1, Cd= | 0.0058603
|  |  |  | @ Cl=0.4, Cd= | 0.0055261
|  |  |  | @ Cl=0.6, Cd= | 0.0057682
alpha (deg) | Cl | Cd | Cm | Cl/Cd
-19.5 | -0.689 | 0.14777 | -0.048 | -4.666
-19 | -0.71 | 0.13786 | -0.05 | -5.15
-18.5 | -0.729 | 0.13014 | -0.051 | -5.599
-18 | -0.747 | 0.1205 | -0.053 | -6.198
-17.5 | -0.763 | 0.1122 | -0.055 | -6.797
-17 | -0.777 | 0.10332 | -0.058 | -7.518
-16.5 | -0.79 | 0.09309 | -0.061 | -8.49
-16 | -0.818 | 0.06955 | -0.069 | -11.766
-15.5 | -0.856 | 0.04185 | -0.077 | -20.445
-15 | -0.864 | 0.03257 | -0.08 | -26.545
-14.5 | -0.866 | 0.0263 | -0.083 | -32.923
-14 | -0.859 | 0.02226 | -0.084 | -38.611
-13.5 | -0.846 | 0.01936 | -0.086 | -43.699
-13 | -0.825 | 0.01724 | -0.087 | -47.849
-12.5 | -0.8 | 0.01556 | -0.088 | -51.387
-12 | -0.77 | 0.01416 | -0.09 | -54.405
-11.5 | -0.737 | 0.01299 | -0.091 | -56.761
-11 | -0.7 | 0.01212 | -0.092 | -57.787
-10.5 | -0.66 | 0.01124 | -0.093 | -58.767
-10 | -0.618 | 0.01047 | -0.094 | -58.957
-9.5 | -0.572 | 0.00987 | -0.095 | -57.932
-9 | -0.524 | 0.00928 | -0.096 | -56.419
-8.5 | -0.472 | 0.00885 | -0.097 | -53.328
-8 | -0.419 | 0.00846 | -0.098 | -49.556
-7.5 | -0.365 | 0.00783 | -0.099 | -46.637
-7 | -0.31 | 0.00771 | -0.101 | -40.151
-6.5 | -0.251 | 0.00754 | -0.101 | -33.317
-6 | -0.192 | 0.00739 | -0.102 | -25.992
-5.5 | -0.132 | 0.0072 | -0.102 | -18.338
-5 | -0.072 | 0.00704 | -0.103 | -10.196
-4.5 | -0.011 | 0.00653 | -0.104 | -1.703
-4 | 0.05 | 0.00618 | -0.104 | 8.066
-3.5 | 0.111 | 0.00579 | -0.105 | 19.173
-3 | 0.172 | 0.00555 | -0.105 | 31.038
-2.5 | 0.234 | 0.00546 | -0.106 | 42.838
-2 | 0.295 | 0.00548 | -0.107 | 53.855
-1.5 | 0.356 | 0.00549 | -0.107 | 64.937
-1 | 0.417 | 0.00554 | -0.108 | 75.383
-0.5 | 0.479 | 0.00559 | -0.108 | 85.656
0 | 0.54 | 0.00566 | -0.109 | 95.342
0.5 | 0.601 | 0.00577 | -0.109 | 104.132
1 | 0.662 | 0.00585 | -0.11 | 113.103
1.5 | 0.72 | 0.00596 | -0.111 | 120.786
2 | 0.781 | 0.00611 | -0.111 | 127.781
2.5 | 0.841 | 0.00628 | -0.112 | 133.965
3 | 0.901 | 0.00648 | -0.112 | 139.108
3.5 | 0.96 | 0.0068 | -0.113 | 141.227
4 | 1.019 | 0.00738 | -0.113 | 138.017
4.5 | 1.076 | 0.00788 | -0.114 | 136.607
5 | 1.132 | 0.00857 | -0.114 | 132.137
5.5 | 1.187 | 0.00974 | -0.114 | 121.939
6 | 1.241 | 0.01046 | -0.115 | 118.647
6.5 | 1.291 | 0.01119 | -0.115 | 115.337
7 | 1.339 | 0.01171 | -0.116 | 114.35
7.5 | 1.385 | 0.01231 | -0.116 | 112.532
8 | 1.427 | 0.01228 | -0.116 | 116.221
8.5 | 1.466 | 0.0138 | -0.117 | 106.233
9 | 1.497 | 0.01444 | -0.117 | 103.621
9.5 | 1.522 | 0.01523 | -0.117 | 99.935
10 | 1.542 | 0.01596 | -0.117 | 96.589
10.5 | 1.557 | 0.01688 | -0.116 | 92.251
11 | 1.567 | 0.01783 | -0.116 | 87.883
11.5 | 1.572 | 0.01885 | -0.116 | 83.375
12 | 1.568 | 0.02007 | -0.116 | 78.117
12.5 | 1.555 | 0.02135 | -0.116 | 72.839
13 | 1.537 | 0.02268 | -0.116 | 67.785
13.5 | 1.513 | 0.02432 | -0.116 | 62.228
14 | 1.483 | 0.02635 | -0.115 | 56.284
14.5 | 1.448 | 0.02854 | -0.115 | 50.754
15 | 1.41 | 0.03082 | -0.115 | 45.733
15.5 | 1.367 | 0.03353 | -0.114 | 40.765
16 | 1.32 | 0.0371 | -0.114 | 35.573
16.5 | 1.269 | 0.0417 | -0.113 | 30.418

## 43. Re 6M Mach 0.25 (1)
BIGFOIL.COM POLAR EXPORT
NACA63-515
NACA63-515 |  |  |  | Cl Max: | 1.532 | at alpha= | 10.5 | deg
JavaFoil+Calcfoil stall+Eppler ext transition |  |  |  | L/D Max: | 141.806 | at alpha= | 3.5 | deg
Re: | 6000000 |  |  | Cd Min: | 0.00551 | at alpha= | -2 | deg
Mach: | 0.25 |  |  | Cl=0 at alpha= | -4.4113 | deg
|  |  |  | @ Cl=0.1, Cd= | 0.0059778
|  |  |  | @ Cl=0.4, Cd= | 0.0055808
|  |  |  | @ Cl=0.6, Cd= | 0.00581
alpha (deg) | Cl | Cd | Cm | Cl/Cd
-18 | -0.477 | 0.1527 | -0.043 | -3.122
-17.5 | -0.525 | 0.14028 | -0.045 | -3.741
-17 | -0.569 | 0.12892 | -0.047 | -4.41
-16.5 | -0.607 | 0.1199 | -0.049 | -5.066
-16 | -0.64 | 0.11203 | -0.05 | -5.717
-15.5 | -0.666 | 0.10272 | -0.054 | -6.485
-15 | -0.688 | 0.09047 | -0.059 | -7.606
-14.5 | -0.716 | 0.07075 | -0.068 | -10.118
-14 | -0.768 | 0.03692 | -0.081 | -20.811
-13.5 | -0.781 | 0.02771 | -0.085 | -28.206
-13 | -0.783 | 0.02121 | -0.088 | -36.905
-12.5 | -0.77 | 0.01837 | -0.09 | -41.931
-12 | -0.751 | 0.01626 | -0.091 | -46.205
-11.5 | -0.726 | 0.01472 | -0.092 | -49.292
-11 | -0.695 | 0.01331 | -0.094 | -52.248
-10.5 | -0.66 | 0.01233 | -0.095 | -53.513
-10 | -0.62 | 0.0114 | -0.096 | -54.417
-9.5 | -0.577 | 0.01052 | -0.097 | -54.866
-9 | -0.53 | 0.0099 | -0.098 | -53.54
-8.5 | -0.479 | 0.00937 | -0.099 | -51.089
-8 | -0.426 | 0.00885 | -0.1 | -48.15
-7.5 | -0.371 | 0.00845 | -0.101 | -43.918
-7 | -0.315 | 0.00753 | -0.103 | -41.802
-6.5 | -0.257 | 0.00774 | -0.104 | -33.283
-6 | -0.197 | 0.00756 | -0.105 | -26.055
-5.5 | -0.136 | 0.00733 | -0.105 | -18.5
-5 | -0.074 | 0.00719 | -0.106 | -10.253
-4.5 | -0.011 | 0.00691 | -0.107 | -1.652
-4 | 0.051 | 0.00632 | -0.107 | 8.103
-3.5 | 0.114 | 0.00588 | -0.108 | 19.374
-3 | 0.177 | 0.00563 | -0.108 | 31.415
-2.5 | 0.24 | 0.00553 | -0.109 | 43.474
-2 | 0.303 | 0.00551 | -0.11 | 55.054
-1.5 | 0.366 | 0.00557 | -0.11 | 65.739
-1 | 0.429 | 0.00559 | -0.111 | 76.804
-0.5 | 0.492 | 0.00565 | -0.111 | 87.004
0 | 0.555 | 0.00576 | -0.112 | 96.374
0.5 | 0.618 | 0.00583 | -0.112 | 105.899
1 | 0.68 | 0.00593 | -0.113 | 114.825
1.5 | 0.74 | 0.00609 | -0.114 | 121.573
2 | 0.802 | 0.0062 | -0.114 | 129.301
2.5 | 0.864 | 0.00642 | -0.115 | 134.614
3 | 0.926 | 0.0066 | -0.115 | 140.334
3.5 | 0.986 | 0.00696 | -0.116 | 141.806
4 | 1.046 | 0.00762 | -0.116 | 137.259
4.5 | 1.104 | 0.00816 | -0.117 | 135.363
5 | 1.162 | 0.00898 | -0.117 | 129.318
5.5 | 1.218 | 0.0102 | -0.118 | 119.392
6 | 1.27 | 0.01122 | -0.118 | 113.163
6.5 | 1.32 | 0.01175 | -0.118 | 112.333
7 | 1.368 | 0.01241 | -0.119 | 110.166
7.5 | 1.411 | 0.01246 | -0.119 | 113.18
8 | 1.449 | 0.01404 | -0.119 | 103.224
8.5 | 1.482 | 0.01475 | -0.119 | 100.455
9 | 1.505 | 0.01552 | -0.119 | 96.966
9.5 | 1.521 | 0.01646 | -0.119 | 92.452
10 | 1.531 | 0.01745 | -0.119 | 87.707
10.5 | 1.532 | 0.01854 | -0.119 | 82.645
11 | 1.526 | 0.01977 | -0.119 | 77.196
11.5 | 1.511 | 0.02112 | -0.119 | 71.537
12 | 1.482 | 0.02275 | -0.119 | 65.119
12.5 | 1.44 | 0.02452 | -0.118 | 58.706
13 | 1.386 | 0.02707 | -0.118 | 51.188
13.5 | 1.322 | 0.0298 | -0.117 | 44.38
14 | 1.25 | 0.03291 | -0.117 | 37.978
14.5 | 1.166 | 0.03777 | -0.115 | 30.861
15 | 1.07 | 0.04555 | -0.113 | 23.486
15.5 | 0.967 | 0.0559 | -0.11 | 17.301

## 44. Re 6M Mach 0.50 (1)
BIGFOIL.COM POLAR EXPORT
NACA63-515
NACA63-515 |  |  |  | Cl Max: | 1.435 | at alpha= | 7 | deg
JavaFoil+Calcfoil stall+Eppler ext transition |  |  |  | L/D Max: | 140.483 | at alpha= | 3 | deg
Re: | 6000000 |  |  | Cd Min: | 0.00579 | at alpha= | -2 | deg
Mach: | 0.5 |  |  | Cl=0 at alpha= | -4.4071 | deg
|  |  |  | @ Cl=0.1, Cd= | 0.0065346
|  |  |  | @ Cl=0.4, Cd= | 0.00579
|  |  |  | @ Cl=0.6, Cd= | 0.0060586
alpha (deg) | Cl | Cd | Cm | Cl/Cd
-20 | -0.873 | 0.15673 | -0.056 | -5.568
-19.5 | -0.844 | 0.15176 | -0.055 | -5.561
-19 | -0.816 | 0.14673 | -0.055 | -5.563
-18.5 | -0.792 | 0.14417 | -0.058 | -5.491
-18 | -0.762 | 0.13928 | -0.056 | -5.47
-17.5 | -0.732 | 0.13451 | -0.054 | -5.443
-17 | -0.704 | 0.12995 | -0.054 | -5.419
-16.5 | -0.677 | 0.12389 | -0.055 | -5.463
-16 | -0.65 | 0.12082 | -0.057 | -5.383
-15.5 | -0.621 | 0.11602 | -0.055 | -5.353
-15 | -0.592 | 0.10882 | -0.054 | -5.444
-14.5 | -0.565 | 0.10064 | -0.055 | -5.614
-14 | -0.537 | 0.09348 | -0.055 | -5.749
-13.5 | -0.509 | 0.0986 | -0.054 | -5.162
-13 | -0.481 | 0.09237 | -0.054 | -5.208
-12.5 | -0.454 | 0.08418 | -0.055 | -5.388
-12 | -0.427 | 0.07556 | -0.059 | -5.652
-11.5 | -0.402 | 0.06825 | -0.065 | -5.886
-11 | -0.369 | 0.07883 | -0.052 | -4.676
-10.5 | -0.342 | 0.06759 | -0.056 | -5.055
-10 | -0.325 | 0.04933 | -0.079 | -6.598
-9.5 | -0.404 | 0.05538 | -0.067 | -7.304
-9 | -0.503 | 0.01467 | -0.106 | -34.304
-8.5 | -0.481 | 0.01263 | -0.108 | -38.085
-8 | -0.441 | 0.01149 | -0.11 | -38.378
-7.5 | -0.392 | 0.01054 | -0.111 | -37.158
-7 | -0.336 | 0.0098 | -0.112 | -34.307
-6.5 | -0.276 | 0.00913 | -0.114 | -30.285
-6 | -0.214 | 0.00861 | -0.115 | -24.791
-5.5 | -0.148 | 0.00821 | -0.116 | -18.052
-5 | -0.081 | 0.00789 | -0.117 | -10.286
-4.5 | -0.013 | 0.00759 | -0.119 | -1.674
-4 | 0.057 | 0.00694 | -0.12 | 8.231
-3.5 | 0.127 | 0.00628 | -0.12 | 20.282
-3 | 0.198 | 0.00598 | -0.121 | 33.067
-2.5 | 0.269 | 0.00581 | -0.122 | 46.258
-2 | 0.339 | 0.00579 | -0.123 | 58.527
-1.5 | 0.409 | 0.00579 | -0.123 | 70.722
-1 | 0.48 | 0.00586 | -0.124 | 81.834
-0.5 | 0.55 | 0.00598 | -0.124 | 91.961
0 | 0.62 | 0.00609 | -0.125 | 101.867
0.5 | 0.691 | 0.00617 | -0.126 | 111.893
1 | 0.761 | 0.00633 | -0.126 | 120.127
1.5 | 0.826 | 0.00652 | -0.127 | 126.667
2 | 0.895 | 0.00673 | -0.128 | 133.131
2.5 | 0.964 | 0.00697 | -0.128 | 138.444
3 | 1.033 | 0.00735 | -0.129 | 140.483
3.5 | 1.099 | 0.0081 | -0.129 | 135.759
4 | 1.164 | 0.00883 | -0.13 | 131.848
4.5 | 1.227 | 0.0099 | -0.13 | 123.934
5 | 1.285 | 0.01117 | -0.131 | 115.053
5.5 | 1.337 | 0.01349 | -0.131 | 99.129
6 | 1.381 | 0.01438 | -0.131 | 95.992
6.5 | 1.414 | 0.01545 | -0.131 | 91.527
7 | 1.435 | 0.01656 | -0.131 | 86.611
7.5 | 1.435 | 0.01789 | -0.131 | 80.236
8 | 1.399 | 0.0199 | -0.13 | 70.294
8.5 | 1.272 | 0.02227 | -0.13 | 57.093
9 | 0.882 | 0.02575 | -0.129 | 34.245
9.5 | 0.915 | 0.0255 | -0.13 | 35.892
10 | 0.939 | 0.02892 | -0.129 | 32.473
10.5 | 0.826 | 0.0764 | -0.077 | 10.816
11 | 0.994 | 0.03257 | -0.128 | 30.516
11.5 | 0.889 | 0.07971 | -0.087 | 11.157
12 | 0.916 | 0.08806 | -0.086 | 10.397

## 45. Re 7M Mach 0.00 (1)
BIGFOIL.COM POLAR EXPORT
NACA63-515
NACA63-515 |  |  |  | Cl Max: | 1.582 | at alpha= | 11.5 | deg
JavaFoil+Calcfoil stall+Eppler ext transition |  |  |  | L/D Max: | 137.943 | at alpha= | 3 | deg
Re: | 7000000 |  |  | Cd Min: | 0.00543 | at alpha= | -2.5 | deg
Mach: | 0 |  |  | Cl=0 at alpha= | -4.4098 | deg
|  |  |  | @ Cl=0.1, Cd= | 0.0058867
|  |  |  | @ Cl=0.4, Cd= | 0.0054877
|  |  |  | @ Cl=0.6, Cd= | 0.0057129
alpha (deg) | Cl | Cd | Cm | Cl/Cd
-20 | -0.713 | 0.15037 | -0.048 | -4.742
-19.5 | -0.731 | 0.14255 | -0.049 | -5.127
-19 | -0.748 | 0.13311 | -0.051 | -5.621
-18.5 | -0.765 | 0.1231 | -0.053 | -6.218
-18 | -0.783 | 0.1112 | -0.057 | -7.038
-17.5 | -0.797 | 0.10122 | -0.059 | -7.877
-17 | -0.814 | 0.0883 | -0.063 | -9.213
-16.5 | -0.834 | 0.07154 | -0.068 | -11.655
-16 | -0.866 | 0.04823 | -0.075 | -17.95
-15.5 | -0.882 | 0.0351 | -0.079 | -25.113
-15 | -0.882 | 0.02955 | -0.081 | -29.843
-14.5 | -0.881 | 0.02352 | -0.083 | -37.46
-14 | -0.871 | 0.02034 | -0.085 | -42.806
-13.5 | -0.855 | 0.01789 | -0.086 | -47.769
-13 | -0.832 | 0.01607 | -0.087 | -51.733
-12.5 | -0.805 | 0.01458 | -0.088 | -55.18
-12 | -0.774 | 0.01336 | -0.089 | -57.924
-11.5 | -0.739 | 0.01234 | -0.091 | -59.939
-11 | -0.702 | 0.01146 | -0.092 | -61.26
-10.5 | -0.661 | 0.01071 | -0.093 | -61.746
-10 | -0.618 | 0.01001 | -0.094 | -61.687
-9.5 | -0.572 | 0.00946 | -0.095 | -60.414
-9 | -0.523 | 0.00892 | -0.096 | -58.613
-8.5 | -0.472 | 0.00855 | -0.097 | -55.164
-8 | -0.419 | 0.00818 | -0.098 | -51.218
-7.5 | -0.366 | 0.00778 | -0.099 | -47.031
-7 | -0.308 | 0.0076 | -0.1 | -40.587
-6.5 | -0.25 | 0.00733 | -0.101 | -34.096
-6 | -0.191 | 0.00719 | -0.101 | -26.562
-5.5 | -0.131 | 0.00699 | -0.102 | -18.796
-5 | -0.071 | 0.00694 | -0.103 | -10.299
-4.5 | -0.011 | 0.0067 | -0.103 | -1.65
-4 | 0.05 | 0.00627 | -0.104 | 7.915
-3.5 | 0.11 | 0.00581 | -0.104 | 18.99
-3 | 0.171 | 0.0056 | -0.105 | 30.574
-2.5 | 0.233 | 0.00543 | -0.106 | 42.833
-2 | 0.294 | 0.00543 | -0.106 | 54.093
-1.5 | 0.354 | 0.00545 | -0.107 | 65.025
-1 | 0.415 | 0.0055 | -0.107 | 75.493
-0.5 | 0.476 | 0.00556 | -0.108 | 85.591
0 | 0.537 | 0.00558 | -0.108 | 96.213
0.5 | 0.598 | 0.00571 | -0.109 | 104.648
1 | 0.659 | 0.0058 | -0.109 | 113.565
1.5 | 0.717 | 0.00589 | -0.11 | 121.696
2 | 0.777 | 0.00608 | -0.111 | 127.891
2.5 | 0.837 | 0.00622 | -0.111 | 134.525
3 | 0.897 | 0.0065 | -0.112 | 137.943
3.5 | 0.956 | 0.00698 | -0.112 | 136.857
4 | 1.014 | 0.00742 | -0.112 | 136.578
4.5 | 1.071 | 0.00793 | -0.113 | 134.933
5 | 1.127 | 0.00875 | -0.113 | 128.753
5.5 | 1.182 | 0.00967 | -0.114 | 122.175
6 | 1.235 | 0.01093 | -0.114 | 112.965
6.5 | 1.286 | 0.01085 | -0.115 | 118.532
7 | 1.334 | 0.01133 | -0.115 | 117.717
7.5 | 1.38 | 0.01188 | -0.115 | 116.186
8 | 1.423 | 0.01185 | -0.116 | 120.089
8.5 | 1.463 | 0.01234 | -0.116 | 118.565
9 | 1.496 | 0.0139 | -0.116 | 107.639
9.5 | 1.523 | 0.01458 | -0.116 | 104.446
10 | 1.545 | 0.01531 | -0.116 | 100.897
10.5 | 1.562 | 0.0161 | -0.116 | 97.014
11 | 1.574 | 0.01692 | -0.116 | 93.026
11.5 | 1.582 | 0.01786 | -0.116 | 88.531
12 | 1.58 | 0.01905 | -0.116 | 82.926
12.5 | 1.572 | 0.02014 | -0.116 | 78.053
13 | 1.558 | 0.02144 | -0.116 | 72.646
13.5 | 1.538 | 0.02293 | -0.116 | 67.072
14 | 1.513 | 0.02447 | -0.115 | 61.855
14.5 | 1.484 | 0.02637 | -0.115 | 56.284
15 | 1.451 | 0.02841 | -0.115 | 51.079
15.5 | 1.413 | 0.0311 | -0.114 | 45.436
16 | 1.371 | 0.03427 | -0.114 | 40.014
16.5 | 1.329 | 0.03703 | -0.113 | 35.903

## 46. Re 7M Mach 0.10 (1)
BIGFOIL.COM POLAR EXPORT
NACA63-515
NACA63-515 |  |  |  | Cl Max: | 1.575 | at alpha= | 11.5 | deg
JavaFoil+Calcfoil stall+Eppler ext transition |  |  |  | L/D Max: | 138.283 | at alpha= | 3 | deg
Re: | 7000000 |  |  | Cd Min: | 0.00542 | at alpha= | -2 | deg
Mach: | 0.1 |  |  | Cl=0 at alpha= | -4.4098 | deg
|  |  |  | @ Cl=0.1, Cd= | 0.0058993
|  |  |  | @ Cl=0.4, Cd= | 0.0054861
|  |  |  | @ Cl=0.6, Cd= | 0.0057087
alpha (deg) | Cl | Cd | Cm | Cl/Cd
-19.5 | -0.69 | 0.14745 | -0.048 | -4.677
-19 | -0.711 | 0.13551 | -0.05 | -5.248
-18.5 | -0.73 | 0.12794 | -0.052 | -5.705
-18 | -0.747 | 0.11959 | -0.054 | -6.25
-17.5 | -0.766 | 0.10846 | -0.057 | -7.059
-17 | -0.778 | 0.10193 | -0.058 | -7.63
-16.5 | -0.798 | 0.08585 | -0.063 | -9.293
-16 | -0.835 | 0.05773 | -0.072 | -14.457
-15.5 | -0.862 | 0.0381 | -0.078 | -22.63
-15 | -0.865 | 0.03203 | -0.08 | -27.011
-14.5 | -0.867 | 0.02566 | -0.083 | -33.78
-14 | -0.862 | 0.02116 | -0.085 | -40.733
-13.5 | -0.848 | 0.01868 | -0.086 | -45.386
-13 | -0.827 | 0.01652 | -0.087 | -50.061
-12.5 | -0.801 | 0.01494 | -0.089 | -53.633
-12 | -0.772 | 0.01363 | -0.09 | -56.643
-11.5 | -0.739 | 0.01253 | -0.091 | -58.956
-11 | -0.702 | 0.0117 | -0.092 | -59.975
-10.5 | -0.662 | 0.01087 | -0.093 | -60.851
-10 | -0.619 | 0.01015 | -0.094 | -60.971
-9.5 | -0.573 | 0.00957 | -0.095 | -59.818
-9 | -0.524 | 0.00902 | -0.096 | -58.16
-8.5 | -0.473 | 0.00862 | -0.097 | -54.86
-8 | -0.42 | 0.00825 | -0.098 | -50.961
-7.5 | -0.367 | 0.00787 | -0.1 | -46.691
-7 | -0.31 | 0.00758 | -0.101 | -40.846
-6.5 | -0.251 | 0.00741 | -0.101 | -33.918
-6 | -0.192 | 0.00718 | -0.102 | -26.744
-5.5 | -0.132 | 0.00707 | -0.102 | -18.678
-5 | -0.072 | 0.00692 | -0.103 | -10.37
-4.5 | -0.011 | 0.00669 | -0.104 | -1.66
-4 | 0.05 | 0.00626 | -0.104 | 7.967
-3.5 | 0.111 | 0.00582 | -0.105 | 19.082
-3 | 0.172 | 0.00565 | -0.105 | 30.474
-2.5 | 0.234 | 0.00547 | -0.106 | 42.731
-2 | 0.295 | 0.00542 | -0.107 | 54.399
-1.5 | 0.356 | 0.00545 | -0.107 | 65.388
-1 | 0.417 | 0.0055 | -0.108 | 75.896
-0.5 | 0.479 | 0.00556 | -0.108 | 86.031
0 | 0.54 | 0.00563 | -0.109 | 95.854
0.5 | 0.601 | 0.00571 | -0.109 | 105.216
1 | 0.662 | 0.00581 | -0.11 | 114.018
1.5 | 0.72 | 0.00593 | -0.111 | 121.471
2 | 0.781 | 0.00608 | -0.111 | 128.414
2.5 | 0.841 | 0.00627 | -0.112 | 134.181
3 | 0.901 | 0.00652 | -0.112 | 138.283
3.5 | 0.96 | 0.00705 | -0.113 | 136.278
4 | 1.019 | 0.00745 | -0.113 | 136.697
4.5 | 1.076 | 0.00799 | -0.114 | 134.632
5 | 1.132 | 0.00881 | -0.114 | 128.454
5.5 | 1.187 | 0.00974 | -0.114 | 121.87
6 | 1.241 | 0.011 | -0.115 | 112.815
6.5 | 1.291 | 0.01095 | -0.115 | 117.829
7 | 1.339 | 0.01142 | -0.116 | 117.211
7.5 | 1.385 | 0.01198 | -0.116 | 115.637
8 | 1.428 | 0.01196 | -0.116 | 119.355
8.5 | 1.467 | 0.0125 | -0.117 | 117.343
9 | 1.499 | 0.01407 | -0.117 | 106.561
9.5 | 1.524 | 0.0148 | -0.117 | 102.956
10 | 1.545 | 0.01553 | -0.117 | 99.44
10.5 | 1.56 | 0.01639 | -0.117 | 95.172
11 | 1.57 | 0.0173 | -0.117 | 90.754
11.5 | 1.575 | 0.01828 | -0.117 | 86.155
12 | 1.57 | 0.01942 | -0.116 | 80.848
12.5 | 1.558 | 0.02072 | -0.116 | 75.203
13 | 1.54 | 0.02193 | -0.116 | 70.223
13.5 | 1.516 | 0.02352 | -0.116 | 64.454
14 | 1.486 | 0.02529 | -0.116 | 58.763
14.5 | 1.451 | 0.02753 | -0.115 | 52.708
15 | 1.413 | 0.02974 | -0.115 | 47.492
15.5 | 1.368 | 0.03293 | -0.114 | 41.534
16 | 1.323 | 0.03565 | -0.114 | 37.105
16.5 | 1.272 | 0.03998 | -0.113 | 31.816

## 47. Re 7M Mach 0.25 (1)
BIGFOIL.COM POLAR EXPORT
NACA63-515
NACA63-515 |  |  |  | Cl Max: | 1.535 | at alpha= | 10.5 | deg
JavaFoil+Calcfoil stall+Eppler ext transition |  |  |  | L/D Max: | 139.153 | at alpha= | 3 | deg
Re: | 7000000 |  |  | Cd Min: | 0.00548 | at alpha= | -1.5 | deg
Mach: | 0.25 |  |  | Cl=0 at alpha= | -4.4113 | deg
|  |  |  | @ Cl=0.1, Cd= | 0.0060078
|  |  |  | @ Cl=0.4, Cd= | 0.0055232
|  |  |  | @ Cl=0.6, Cd= | 0.0057443
alpha (deg) | Cl | Cd | Cm | Cl/Cd
-18 | -0.477 | 0.15298 | -0.043 | -3.117
-17.5 | -0.525 | 0.13869 | -0.045 | -3.785
-17 | -0.569 | 0.12777 | -0.047 | -4.452
-16.5 | -0.608 | 0.11876 | -0.05 | -5.12
-16 | -0.642 | 0.11072 | -0.051 | -5.794
-15.5 | -0.668 | 0.10051 | -0.055 | -6.641
-15 | -0.691 | 0.0878 | -0.061 | -7.867
-14.5 | -0.728 | 0.06171 | -0.072 | -11.791
-14 | -0.763 | 0.03932 | -0.08 | -19.415
-13.5 | -0.781 | 0.02781 | -0.085 | -28.076
-13 | -0.783 | 0.02076 | -0.088 | -37.738
-12.5 | -0.772 | 0.01755 | -0.09 | -44
-12 | -0.753 | 0.01562 | -0.091 | -48.194
-11.5 | -0.727 | 0.01417 | -0.093 | -51.317
-11 | -0.697 | 0.01283 | -0.094 | -54.305
-10.5 | -0.661 | 0.01192 | -0.095 | -55.471
-10 | -0.621 | 0.01101 | -0.096 | -56.413
-9.5 | -0.578 | 0.01019 | -0.097 | -56.714
-9 | -0.531 | 0.0096 | -0.098 | -55.315
-8.5 | -0.48 | 0.00911 | -0.099 | -52.65
-8 | -0.427 | 0.00862 | -0.1 | -49.535
-7.5 | -0.372 | 0.00823 | -0.102 | -45.215
-7 | -0.317 | 0.00779 | -0.103 | -40.685
-6.5 | -0.257 | 0.00759 | -0.104 | -33.921
-6 | -0.197 | 0.00734 | -0.105 | -26.819
-5.5 | -0.136 | 0.00721 | -0.105 | -18.815
-5 | -0.074 | 0.00707 | -0.106 | -10.431
-4.5 | -0.011 | 0.00679 | -0.107 | -1.681
-4 | 0.051 | 0.00635 | -0.107 | 8.058
-3.5 | 0.114 | 0.00591 | -0.108 | 19.295
-3 | 0.177 | 0.00573 | -0.108 | 30.9
-2.5 | 0.24 | 0.0055 | -0.109 | 43.709
-2 | 0.303 | 0.00549 | -0.11 | 55.196
-1.5 | 0.366 | 0.00548 | -0.11 | 66.763
-1 | 0.429 | 0.00556 | -0.111 | 77.206
-0.5 | 0.492 | 0.00561 | -0.111 | 87.637
0 | 0.555 | 0.00568 | -0.112 | 97.65
0.5 | 0.618 | 0.00577 | -0.113 | 106.966
1 | 0.68 | 0.00591 | -0.113 | 115.18
1.5 | 0.74 | 0.00601 | -0.114 | 123.077
2 | 0.802 | 0.00617 | -0.114 | 129.973
2.5 | 0.864 | 0.00637 | -0.115 | 135.696
3 | 0.926 | 0.00665 | -0.115 | 139.153
3.5 | 0.986 | 0.00722 | -0.116 | 136.588
4 | 1.046 | 0.00769 | -0.116 | 136.012
4.5 | 1.104 | 0.00829 | -0.117 | 133.245
5 | 1.162 | 0.00931 | -0.117 | 124.736
5.5 | 1.218 | 0.01019 | -0.118 | 119.535
6 | 1.271 | 0.01099 | -0.118 | 115.708
6.5 | 1.32 | 0.0115 | -0.118 | 114.858
7 | 1.368 | 0.01206 | -0.119 | 113.413
7.5 | 1.412 | 0.0121 | -0.119 | 116.708
8 | 1.45 | 0.01367 | -0.119 | 106.104
8.5 | 1.484 | 0.01434 | -0.119 | 103.444
9 | 1.507 | 0.01511 | -0.119 | 99.779
9.5 | 1.524 | 0.01598 | -0.119 | 95.373
10 | 1.533 | 0.01694 | -0.119 | 90.501
10.5 | 1.535 | 0.01799 | -0.119 | 85.341
11 | 1.528 | 0.01914 | -0.119 | 79.838
11.5 | 1.514 | 0.02047 | -0.119 | 73.94
12 | 1.484 | 0.02202 | -0.119 | 67.424
12.5 | 1.442 | 0.0237 | -0.119 | 60.861
13 | 1.388 | 0.02618 | -0.118 | 53.041
13.5 | 1.325 | 0.02875 | -0.118 | 46.093
14 | 1.253 | 0.03172 | -0.117 | 39.493
14.5 | 1.169 | 0.03624 | -0.116 | 32.256
15 | 1.074 | 0.04317 | -0.114 | 24.89
15.5 | 0.974 | 0.05192 | -0.111 | 18.763

## 48. Re 7M Mach 0.50 (1)
BIGFOIL.COM POLAR EXPORT
NACA63-515
NACA63-515 |  |  |  | Cl Max: | 1.438 | at alpha= | 7.5 | deg
JavaFoil+Calcfoil stall+Eppler ext transition |  |  |  | L/D Max: | 138.05 | at alpha= | 2.5 | deg
Re: | 7000000 |  |  | Cd Min: | 0.00572 | at alpha= | -2 | deg
Mach: | 0.5 |  |  | Cl=0 at alpha= | -4.4071 | deg
|  |  |  | @ Cl=0.1, Cd= | 0.0066557
|  |  |  | @ Cl=0.4, Cd= | 0.0057549
|  |  |  | @ Cl=0.6, Cd= | 0.0059714
alpha (deg) | Cl | Cd | Cm | Cl/Cd
-20 | -0.874 | 0.15282 | -0.057 | -5.717
-19.5 | -0.844 | 0.14965 | -0.055 | -5.641
-19 | -0.816 | 0.14567 | -0.055 | -5.605
-18.5 | -0.792 | 0.1412 | -0.059 | -5.611
-18 | -0.763 | 0.1366 | -0.057 | -5.585
-17.5 | -0.733 | 0.13216 | -0.055 | -5.544
-17 | -0.704 | 0.12713 | -0.054 | -5.54
-16.5 | -0.677 | 0.12354 | -0.055 | -5.479
-16 | -0.651 | 0.11863 | -0.058 | -5.488
-15.5 | -0.621 | 0.11419 | -0.056 | -5.442
-15 | -0.593 | 0.10621 | -0.055 | -5.585
-14.5 | -0.566 | 0.09847 | -0.056 | -5.746
-14 | -0.538 | 0.09205 | -0.057 | -5.85
-13.5 | -0.509 | 0.09808 | -0.054 | -5.191
-13 | -0.481 | 0.09068 | -0.055 | -5.308
-12.5 | -0.455 | 0.08165 | -0.058 | -5.569
-12 | -0.431 | 0.07169 | -0.066 | -6.007
-11.5 | -0.421 | 0.04915 | -0.084 | -8.558
-11 | -0.369 | 0.07853 | -0.052 | -4.695
-10.5 | -0.342 | 0.0672 | -0.058 | -5.091
-10 | -0.349 | 0.02801 | -0.096 | -12.46
-9.5 | -0.44 | 0.02941 | -0.095 | -14.958
-9 | -0.504 | 0.01413 | -0.107 | -35.688
-8.5 | -0.482 | 0.01224 | -0.108 | -39.354
-8 | -0.442 | 0.01115 | -0.11 | -39.634
-7.5 | -0.392 | 0.01025 | -0.111 | -38.302
-7 | -0.337 | 0.00953 | -0.112 | -35.341
-6.5 | -0.277 | 0.0089 | -0.114 | -31.125
-6 | -0.214 | 0.0084 | -0.115 | -25.449
-5.5 | -0.148 | 0.00802 | -0.116 | -18.503
-5 | -0.081 | 0.0077 | -0.117 | -10.564
-4.5 | -0.013 | 0.00746 | -0.119 | -1.705
-4 | 0.057 | 0.00684 | -0.12 | 8.354
-3.5 | 0.127 | 0.00654 | -0.12 | 19.469
-3 | 0.198 | 0.00599 | -0.121 | 33.011
-2.5 | 0.269 | 0.00582 | -0.122 | 46.136
-2 | 0.339 | 0.00572 | -0.123 | 59.29
-1.5 | 0.409 | 0.00576 | -0.123 | 71.067
-1 | 0.48 | 0.00579 | -0.124 | 82.772
-0.5 | 0.55 | 0.0059 | -0.124 | 93.171
0 | 0.62 | 0.006 | -0.125 | 103.401
0.5 | 0.691 | 0.00611 | -0.126 | 112.93
1 | 0.761 | 0.0063 | -0.126 | 120.723
1.5 | 0.826 | 0.00645 | -0.127 | 128.047
2 | 0.895 | 0.00668 | -0.128 | 134.107
2.5 | 0.964 | 0.00699 | -0.128 | 138.05
3 | 1.033 | 0.00749 | -0.129 | 137.941
3.5 | 1.099 | 0.00822 | -0.129 | 133.678
4 | 1.164 | 0.00892 | -0.13 | 130.449
4.5 | 1.227 | 0.01025 | -0.13 | 119.708
5 | 1.285 | 0.01109 | -0.131 | 115.827
5.5 | 1.339 | 0.01241 | -0.131 | 107.89
6 | 1.383 | 0.01404 | -0.131 | 98.464
6.5 | 1.416 | 0.01503 | -0.131 | 94.249
7 | 1.437 | 0.0161 | -0.131 | 89.249
7.5 | 1.438 | 0.0174 | -0.131 | 82.632
8 | 1.401 | 0.01929 | -0.131 | 72.638
8.5 | 1.274 | 0.02159 | -0.13 | 58.999
9 | 0.884 | 0.02495 | -0.129 | 35.428
9.5 | 0.917 | 0.02473 | -0.13 | 37.085
10 | 0.941 | 0.0279 | -0.129 | 33.742
10.5 | 0.838 | 0.07124 | -0.088 | 11.762
11 | 0.997 | 0.03143 | -0.129 | 31.726
11.5 | 0.999 | 0.04093 | -0.124 | 24.407
12 | 0.932 | 0.08023 | -0.097 | 11.618
12.5 | 0.93 | 0.09054 | -0.074 | 10.274

## 49. Re 8M Mach 0.00 (1)
BIGFOIL.COM POLAR EXPORT
NACA63-515
NACA63-515 |  |  |  | Cl Max: | 1.583 | at alpha= | 11.5 | deg
JavaFoil+Calcfoil stall+Eppler ext transition |  |  |  | L/D Max: | 135.613 | at alpha= | 4 | deg
Re: | 8000000 |  |  | Cd Min: | 0.00541 | at alpha= | -1.5 | deg
Mach: | 0 |  |  | Cl=0 at alpha= | -4.4098 | deg
|  |  |  | @ Cl=0.1, Cd= | 0.005935
|  |  |  | @ Cl=0.4, Cd= | 0.0054477
|  |  |  | @ Cl=0.6, Cd= | 0.0056639
alpha (deg) | Cl | Cd | Cm | Cl/Cd
-20 | -0.714 | 0.14824 | -0.049 | -4.817
-19.5 | -0.732 | 0.14066 | -0.05 | -5.203
-19 | -0.75 | 0.1307 | -0.052 | -5.737
-18.5 | -0.767 | 0.11998 | -0.055 | -6.396
-18 | -0.783 | 0.11098 | -0.057 | -7.053
-17.5 | -0.804 | 0.09442 | -0.062 | -8.514
-17 | -0.821 | 0.08157 | -0.065 | -10.065
-16.5 | -0.853 | 0.05774 | -0.072 | -14.764
-16 | -0.873 | 0.04374 | -0.076 | -19.958
-15.5 | -0.88 | 0.03586 | -0.078 | -24.534
-15 | -0.886 | 0.02769 | -0.081 | -31.976
-14.5 | -0.88 | 0.02368 | -0.083 | -37.171
-14 | -0.873 | 0.0195 | -0.085 | -44.769
-13.5 | -0.856 | 0.01738 | -0.086 | -49.244
-13 | -0.833 | 0.0155 | -0.087 | -53.77
-12.5 | -0.806 | 0.01411 | -0.089 | -57.133
-12 | -0.775 | 0.01291 | -0.09 | -60.037
-11.5 | -0.741 | 0.01195 | -0.091 | -61.999
-11 | -0.703 | 0.0111 | -0.092 | -63.331
-10.5 | -0.662 | 0.01041 | -0.093 | -63.634
-10 | -0.619 | 0.00974 | -0.094 | -63.524
-9.5 | -0.572 | 0.00923 | -0.095 | -62.04
-9 | -0.524 | 0.00872 | -0.096 | -60.085
-8.5 | -0.473 | 0.00835 | -0.097 | -56.596
-8 | -0.42 | 0.00771 | -0.098 | -54.53
-7.5 | -0.366 | 0.00765 | -0.099 | -47.819
-7 | -0.308 | 0.00738 | -0.1 | -41.768
-6.5 | -0.25 | 0.00722 | -0.101 | -34.625
-6 | -0.191 | 0.00708 | -0.101 | -26.978
-5.5 | -0.131 | 0.00687 | -0.102 | -19.148
-5 | -0.071 | 0.00684 | -0.103 | -10.453
-4.5 | -0.011 | 0.0066 | -0.103 | -1.675
-4 | 0.05 | 0.00626 | -0.104 | 7.921
-3.5 | 0.11 | 0.00587 | -0.104 | 18.817
-3 | 0.171 | 0.00564 | -0.105 | 30.39
-2.5 | 0.233 | 0.00553 | -0.106 | 42.071
-2 | 0.294 | 0.00542 | -0.106 | 54.191
-1.5 | 0.354 | 0.00541 | -0.107 | 65.493
-1 | 0.415 | 0.00546 | -0.107 | 76.138
-0.5 | 0.476 | 0.00551 | -0.108 | 86.461
0 | 0.537 | 0.00558 | -0.108 | 96.241
0.5 | 0.598 | 0.00566 | -0.109 | 105.564
1 | 0.659 | 0.00578 | -0.109 | 114.053
1.5 | 0.717 | 0.00591 | -0.11 | 121.383
2 | 0.777 | 0.00604 | -0.111 | 128.677
2.5 | 0.837 | 0.00628 | -0.111 | 133.232
3 | 0.897 | 0.00667 | -0.112 | 134.398
3.5 | 0.956 | 0.00709 | -0.112 | 134.849
4 | 1.014 | 0.00747 | -0.112 | 135.613
4.5 | 1.071 | 0.00806 | -0.113 | 132.833
5 | 1.127 | 0.00887 | -0.113 | 127.072
5.5 | 1.182 | 0.00959 | -0.114 | 123.204
6 | 1.235 | 0.01073 | -0.114 | 115.082
6.5 | 1.286 | 0.01116 | -0.115 | 115.244
7 | 1.334 | 0.01114 | -0.115 | 119.71
7.5 | 1.38 | 0.01158 | -0.115 | 119.219
8 | 1.424 | 0.0121 | -0.116 | 117.658
8.5 | 1.464 | 0.01208 | -0.116 | 121.14
9 | 1.497 | 0.01364 | -0.116 | 109.787
9.5 | 1.525 | 0.01428 | -0.116 | 106.778
10 | 1.547 | 0.01495 | -0.116 | 103.45
10.5 | 1.564 | 0.01574 | -0.116 | 99.354
11 | 1.576 | 0.01658 | -0.116 | 95.049
11.5 | 1.583 | 0.01747 | -0.116 | 90.632
12 | 1.582 | 0.01855 | -0.116 | 85.269
12.5 | 1.574 | 0.01972 | -0.116 | 79.816
13 | 1.56 | 0.02089 | -0.116 | 74.668
13.5 | 1.54 | 0.02226 | -0.116 | 69.193
14 | 1.515 | 0.02393 | -0.116 | 63.32
14.5 | 1.485 | 0.02589 | -0.115 | 57.371
15 | 1.452 | 0.02784 | -0.115 | 52.165
15.5 | 1.416 | 0.03011 | -0.115 | 47.011
16 | 1.374 | 0.03314 | -0.114 | 41.453
16.5 | 1.33 | 0.03657 | -0.113 | 36.369

## 50. Re 8M Mach 0.10 (1)
BIGFOIL.COM POLAR EXPORT
NACA63-515
NACA63-515 |  |  |  | Cl Max: | 1.577 | at alpha= | 11.5 | deg
JavaFoil+Calcfoil stall+Eppler ext transition |  |  |  | L/D Max: | 135.329 | at alpha= | 4 | deg
Re: | 8000000 |  |  | Cd Min: | 0.00541 | at alpha= | -2 | deg
Mach: | 0.1 |  |  | Cl=0 at alpha= | -4.4098 | deg
|  |  |  | @ Cl=0.1, Cd= | 0.0059303
|  |  |  | @ Cl=0.4, Cd= | 0.0054389
|  |  |  | @ Cl=0.6, Cd= | 0.0056588
alpha (deg) | Cl | Cd | Cm | Cl/Cd
-20 | -0.668 | 0.15576 | -0.046 | -4.291
-19.5 | -0.69 | 0.14552 | -0.049 | -4.744
-19 | -0.71 | 0.13712 | -0.05 | -5.18
-18.5 | -0.731 | 0.12534 | -0.053 | -5.835
-18 | -0.749 | 0.11696 | -0.055 | -6.405
-17.5 | -0.77 | 0.10368 | -0.059 | -7.422
-17 | -0.786 | 0.09323 | -0.061 | -8.432
-16.5 | -0.814 | 0.07242 | -0.068 | -11.236
-16 | -0.841 | 0.05355 | -0.074 | -15.7
-15.5 | -0.865 | 0.03641 | -0.079 | -23.756
-15 | -0.87 | 0.02973 | -0.081 | -29.259
-14.5 | -0.868 | 0.02484 | -0.083 | -34.953
-14 | -0.863 | 0.02079 | -0.085 | -41.489
-13.5 | -0.849 | 0.01796 | -0.086 | -47.307
-13 | -0.829 | 0.01592 | -0.088 | -52.037
-12.5 | -0.803 | 0.01443 | -0.089 | -55.629
-12 | -0.773 | 0.01319 | -0.09 | -58.628
-11.5 | -0.74 | 0.01213 | -0.091 | -61.001
-11 | -0.703 | 0.01135 | -0.092 | -61.912
-10.5 | -0.663 | 0.01056 | -0.093 | -62.725
-10 | -0.62 | 0.00987 | -0.094 | -62.801
-9.5 | -0.574 | 0.00932 | -0.095 | -61.531
-9 | -0.525 | 0.00881 | -0.096 | -59.648
-8.5 | -0.474 | 0.00842 | -0.097 | -56.246
-8 | -0.421 | 0.00778 | -0.099 | -54.16
-7.5 | -0.367 | 0.00774 | -0.1 | -47.486
-7 | -0.31 | 0.00745 | -0.101 | -41.551
-6.5 | -0.251 | 0.00729 | -0.101 | -34.454
-6 | -0.192 | 0.00707 | -0.102 | -27.158
-5.5 | -0.132 | 0.00694 | -0.102 | -19.024
-5 | -0.072 | 0.00682 | -0.103 | -10.53
-4.5 | -0.011 | 0.00658 | -0.104 | -1.688
-4 | 0.05 | 0.00625 | -0.104 | 7.97
-3.5 | 0.111 | 0.00586 | -0.105 | 18.926
-3 | 0.172 | 0.00563 | -0.105 | 30.58
-2.5 | 0.234 | 0.00553 | -0.106 | 42.312
-2 | 0.295 | 0.00541 | -0.107 | 54.508
-1.5 | 0.356 | 0.00541 | -0.107 | 65.882
-1 | 0.417 | 0.00545 | -0.108 | 76.562
-0.5 | 0.479 | 0.00551 | -0.108 | 86.848
0 | 0.54 | 0.00559 | -0.109 | 96.653
0.5 | 0.601 | 0.00566 | -0.109 | 106.094
1 | 0.662 | 0.00579 | -0.11 | 114.403
1.5 | 0.72 | 0.00591 | -0.111 | 121.898
2 | 0.781 | 0.00609 | -0.111 | 128.299
2.5 | 0.841 | 0.00629 | -0.112 | 133.705
3 | 0.901 | 0.00672 | -0.112 | 134.057
3.5 | 0.96 | 0.00712 | -0.113 | 134.893
4 | 1.019 | 0.00753 | -0.113 | 135.329
4.5 | 1.076 | 0.00812 | -0.114 | 132.528
5 | 1.132 | 0.00892 | -0.114 | 126.907
5.5 | 1.187 | 0.00964 | -0.114 | 123.178
6 | 1.241 | 0.01079 | -0.115 | 114.933
6.5 | 1.292 | 0.01074 | -0.115 | 120.222
7 | 1.339 | 0.01125 | -0.116 | 119.03
7.5 | 1.385 | 0.0117 | -0.116 | 118.343
8 | 1.429 | 0.01222 | -0.116 | 116.92
8.5 | 1.468 | 0.01222 | -0.117 | 120.165
9 | 1.5 | 0.01378 | -0.117 | 108.835
9.5 | 1.526 | 0.01446 | -0.117 | 105.517
10 | 1.547 | 0.01514 | -0.117 | 102.12
10.5 | 1.562 | 0.01597 | -0.117 | 97.797
11 | 1.572 | 0.01686 | -0.117 | 93.216
11.5 | 1.577 | 0.01782 | -0.117 | 88.482
12 | 1.572 | 0.01891 | -0.117 | 83.147
12.5 | 1.56 | 0.02014 | -0.117 | 77.463
13 | 1.542 | 0.02147 | -0.116 | 71.83
13.5 | 1.518 | 0.02282 | -0.116 | 66.515
14 | 1.489 | 0.02455 | -0.116 | 60.635
14.5 | 1.453 | 0.0267 | -0.116 | 54.433
15 | 1.415 | 0.0288 | -0.115 | 49.126
15.5 | 1.37 | 0.03188 | -0.115 | 42.982
16 | 1.324 | 0.0352 | -0.114 | 37.6
16.5 | 1.275 | 0.03861 | -0.113 | 33.018

## 51. Re 8M Mach 0.25 (1)
BIGFOIL.COM POLAR EXPORT
NACA63-515
NACA63-515 |  |  |  | Cl Max: | 1.537 | at alpha= | 10.5 | deg
JavaFoil+Calcfoil stall+Eppler ext transition |  |  |  | L/D Max: | 134.902 | at alpha= | 2.5 | deg
Re: | 8000000 |  |  | Cd Min: | 0.00544 | at alpha= | -2 | deg
Mach: | 0.25 |  |  | Cl=0 at alpha= | -4.4113 | deg
|  |  |  | @ Cl=0.1, Cd= | 0.0060489
|  |  |  | @ Cl=0.4, Cd= | 0.0054954
|  |  |  | @ Cl=0.6, Cd= | 0.0057343
alpha (deg) | Cl | Cd | Cm | Cl/Cd
-18.5 | -0.425 | 0.16146 | -0.042 | -2.631
-18 | -0.477 | 0.14964 | -0.043 | -3.187
-17.5 | -0.525 | 0.14131 | -0.045 | -3.714
-17 | -0.569 | 0.12648 | -0.048 | -4.501
-16.5 | -0.609 | 0.11703 | -0.05 | -5.2
-16 | -0.643 | 0.10826 | -0.052 | -5.935
-15.5 | -0.669 | 0.09874 | -0.056 | -6.774
-15 | -0.695 | 0.08381 | -0.063 | -8.288
-14.5 | -0.743 | 0.05108 | -0.076 | -14.54
-14 | -0.77 | 0.03557 | -0.082 | -21.649
-13.5 | -0.786 | 0.02557 | -0.086 | -30.721
-13 | -0.785 | 0.01987 | -0.088 | -39.522
-12.5 | -0.774 | 0.0169 | -0.09 | -45.791
-12 | -0.754 | 0.01507 | -0.092 | -50.048
-11.5 | -0.728 | 0.01381 | -0.093 | -52.715
-11 | -0.698 | 0.01249 | -0.094 | -55.876
-10.5 | -0.662 | 0.01155 | -0.095 | -57.312
-10 | -0.622 | 0.01072 | -0.096 | -58.041
-9.5 | -0.579 | 0.00993 | -0.097 | -58.319
-9 | -0.532 | 0.00935 | -0.098 | -56.866
-8.5 | -0.481 | 0.00889 | -0.1 | -54.073
-8 | -0.428 | 0.00842 | -0.101 | -50.792
-7.5 | -0.373 | 0.00806 | -0.102 | -46.273
-7 | -0.317 | 0.00764 | -0.103 | -41.523
-6.5 | -0.257 | 0.00747 | -0.104 | -34.471
-6 | -0.197 | 0.00723 | -0.105 | -27.242
-5.5 | -0.136 | 0.00709 | -0.105 | -19.137
-5 | -0.074 | 0.00688 | -0.106 | -10.714
-4.5 | -0.011 | 0.00668 | -0.107 | -1.709
-4 | 0.051 | 0.00636 | -0.107 | 8.049
-3.5 | 0.114 | 0.00596 | -0.108 | 19.124
-3 | 0.177 | 0.0057 | -0.108 | 31.044
-2.5 | 0.24 | 0.00559 | -0.109 | 42.963
-2 | 0.303 | 0.00544 | -0.11 | 55.761
-1.5 | 0.366 | 0.00549 | -0.11 | 66.684
-1 | 0.429 | 0.0055 | -0.111 | 77.968
-0.5 | 0.492 | 0.00556 | -0.111 | 88.453
0 | 0.555 | 0.00567 | -0.112 | 97.789
0.5 | 0.618 | 0.00576 | -0.113 | 107.155
1 | 0.68 | 0.00584 | -0.113 | 116.416
1.5 | 0.74 | 0.00599 | -0.114 | 123.555
2 | 0.802 | 0.00617 | -0.114 | 129.964
2.5 | 0.864 | 0.00641 | -0.115 | 134.902
3 | 0.926 | 0.00688 | -0.115 | 134.498
3.5 | 0.986 | 0.00731 | -0.116 | 134.855
4 | 1.046 | 0.00775 | -0.116 | 134.887
4.5 | 1.104 | 0.00846 | -0.117 | 130.539
5 | 1.162 | 0.00936 | -0.117 | 124.141
5.5 | 1.218 | 0.01003 | -0.118 | 121.387
6 | 1.271 | 0.01075 | -0.118 | 118.252
6.5 | 1.321 | 0.01124 | -0.118 | 117.496
7 | 1.368 | 0.01184 | -0.119 | 115.547
7.5 | 1.412 | 0.01185 | -0.119 | 119.177
8 | 1.452 | 0.01244 | -0.119 | 116.679
8.5 | 1.486 | 0.01403 | -0.12 | 105.885
9 | 1.509 | 0.01475 | -0.12 | 102.365
9.5 | 1.526 | 0.01558 | -0.12 | 97.92
10 | 1.535 | 0.01653 | -0.119 | 92.897
10.5 | 1.537 | 0.01752 | -0.119 | 87.74
11 | 1.531 | 0.01864 | -0.119 | 82.136
11.5 | 1.515 | 0.02004 | -0.119 | 75.616
12 | 1.487 | 0.0214 | -0.119 | 69.463
12.5 | 1.444 | 0.0233 | -0.119 | 61.957
13 | 1.391 | 0.0254 | -0.118 | 54.747
13.5 | 1.327 | 0.02788 | -0.118 | 47.608
14 | 1.254 | 0.03092 | -0.117 | 40.569
14.5 | 1.172 | 0.03498 | -0.116 | 33.506
15 | 1.078 | 0.04131 | -0.114 | 26.096
15.5 | 0.97 | 0.05361 | -0.11 | 18.085

## 52. Re 8M Mach 0.50 (1)
BIGFOIL.COM POLAR EXPORT
NACA63-515
NACA63-515 |  |  |  | Cl Max: | 1.439 | at alpha= | 7 | deg
JavaFoil+Calcfoil stall+Eppler ext transition |  |  |  | L/D Max: | 137.356 | at alpha= | 2.5 | deg
Re: | 8000000 |  |  | Cd Min: | 0.00571 | at alpha= | -2 | deg
Mach: | 0.5 |  |  | Cl=0 at alpha= | -4.4071 | deg
|  |  |  | @ Cl=0.1, Cd= | 0.0067259
|  |  |  | @ Cl=0.4, Cd= | 0.00571
|  |  |  | @ Cl=0.6, Cd= | 0.00595
alpha (deg) | Cl | Cd | Cm | Cl/Cd
-20 | -0.875 | 0.15 | -0.057 | -5.83
-19.5 | -0.844 | 0.14754 | -0.055 | -5.722
-19 | -0.817 | 0.14431 | -0.056 | -5.659
-18.5 | -0.793 | 0.14051 | -0.059 | -5.642
-18 | -0.764 | 0.13415 | -0.058 | -5.694
-17.5 | -0.733 | 0.1302 | -0.056 | -5.633
-17 | -0.704 | 0.12598 | -0.055 | -5.592
-16.5 | -0.677 | 0.12045 | -0.055 | -5.621
-16 | -0.651 | 0.11694 | -0.058 | -5.571
-15.5 | -0.622 | 0.11351 | -0.056 | -5.479
-15 | -0.594 | 0.10565 | -0.056 | -5.622
-14.5 | -0.567 | 0.09729 | -0.058 | -5.829
-14 | -0.541 | 0.08944 | -0.061 | -6.045
-13.5 | -0.509 | 0.09689 | -0.055 | -5.257
-13 | -0.482 | 0.09011 | -0.056 | -5.345
-12.5 | -0.456 | 0.08031 | -0.06 | -5.675
-12 | -0.435 | 0.06641 | -0.071 | -6.553
-11.5 | -0.444 | 0.0305 | -0.095 | -14.551
-11 | -0.369 | 0.07665 | -0.052 | -4.81
-10.5 | -0.343 | 0.06616 | -0.06 | -5.179
-10 | -0.345 | 0.03108 | -0.094 | -11.096
-9.5 | -0.457 | 0.02025 | -0.101 | -22.59
-9 | -0.505 | 0.01369 | -0.107 | -36.911
-8.5 | -0.483 | 0.01191 | -0.109 | -40.509
-8 | -0.442 | 0.01086 | -0.11 | -40.725
-7.5 | -0.393 | 0.00999 | -0.111 | -39.332
-7 | -0.337 | 0.0093 | -0.113 | -36.284
-6.5 | -0.277 | 0.0087 | -0.114 | -31.873
-6 | -0.214 | 0.00823 | -0.115 | -26.035
-5.5 | -0.149 | 0.00785 | -0.116 | -18.956
-5 | -0.082 | 0.00727 | -0.118 | -11.206
-4.5 | -0.013 | 0.00734 | -0.119 | -1.733
-4 | 0.057 | 0.00699 | -0.12 | 8.174
-3.5 | 0.127 | 0.00656 | -0.12 | 19.415
-3 | 0.198 | 0.006 | -0.121 | 32.929
-2.5 | 0.269 | 0.00591 | -0.122 | 45.49
-2 | 0.339 | 0.00571 | -0.123 | 59.39
-1.5 | 0.409 | 0.00571 | -0.123 | 71.655
-1 | 0.48 | 0.00578 | -0.124 | 83.009
-0.5 | 0.55 | 0.00585 | -0.124 | 93.922
0 | 0.62 | 0.00599 | -0.125 | 103.594
0.5 | 0.691 | 0.00609 | -0.126 | 113.325
1 | 0.761 | 0.00623 | -0.126 | 122.119
1.5 | 0.826 | 0.00643 | -0.127 | 128.567
2 | 0.895 | 0.00666 | -0.128 | 134.464
2.5 | 0.964 | 0.00702 | -0.128 | 137.356
3 | 1.033 | 0.00772 | -0.129 | 133.73
3.5 | 1.099 | 0.00826 | -0.129 | 133.12
4 | 1.164 | 0.00907 | -0.13 | 128.424
4.5 | 1.227 | 0.01037 | -0.13 | 118.271
5 | 1.285 | 0.01092 | -0.131 | 117.684
5.5 | 1.339 | 0.01214 | -0.131 | 110.301
6 | 1.384 | 0.01379 | -0.131 | 100.371
6.5 | 1.418 | 0.01469 | -0.131 | 96.517
7 | 1.439 | 0.01578 | -0.131 | 91.171
7.5 | 1.439 | 0.01704 | -0.131 | 84.446
8 | 1.403 | 0.0188 | -0.131 | 74.639
8.5 | 1.276 | 0.02104 | -0.13 | 60.625
9 | 0.885 | 0.02435 | -0.129 | 36.344
9.5 | 0.918 | 0.02405 | -0.13 | 38.192
10 | 0.943 | 0.0271 | -0.129 | 34.807
10.5 | 0.927 | 0.04065 | -0.121 | 22.817
11 | 0.999 | 0.03041 | -0.129 | 32.86
11.5 | 1.012 | 0.03708 | -0.126 | 27.285
12 | 0.985 | 0.05903 | -0.115 | 16.684

## 53. Re 10M Mach 0.00 (1)
BIGFOIL.COM POLAR EXPORT
NACA63-515
NACA63-515 |  |  |  | Cl Max: | 1.587 | at alpha= | 11.5 | deg
JavaFoil+Calcfoil stall+Eppler ext transition |  |  |  | L/D Max: | 132.949 | at alpha= | 3.5 | deg
Re: | 10000000 |  |  | Cd Min: | 0.00541 | at alpha= | -1.5 | deg
Mach: | 0 |  |  | Cl=0 at alpha= | -4.4098 | deg
|  |  |  | @ Cl=0.1, Cd= | 0.0060033
|  |  |  | @ Cl=0.4, Cd= | 0.0054326
|  |  |  | @ Cl=0.6, Cd= | 0.0056246
alpha (deg) | Cl | Cd | Cm | Cl/Cd
-20 | -0.714 | 0.14819 | -0.049 | -4.818
-19.5 | -0.732 | 0.14046 | -0.05 | -5.209
-19 | -0.751 | 0.12905 | -0.053 | -5.817
-18.5 | -0.772 | 0.11436 | -0.057 | -6.746
-18 | -0.788 | 0.10433 | -0.059 | -7.556
-17.5 | -0.806 | 0.09205 | -0.062 | -8.756
-17 | -0.839 | 0.06692 | -0.069 | -12.531
-16.5 | -0.858 | 0.05405 | -0.073 | -15.866
-16 | -0.879 | 0.03991 | -0.077 | -22.02
-15.5 | -0.887 | 0.032 | -0.079 | -27.712
-15 | -0.886 | 0.02727 | -0.081 | -32.495
-14.5 | -0.884 | 0.02196 | -0.083 | -40.272
-14 | -0.874 | 0.01877 | -0.085 | -46.597
-13.5 | -0.858 | 0.01666 | -0.086 | -51.499
-13 | -0.835 | 0.01471 | -0.088 | -56.785
-12.5 | -0.808 | 0.0134 | -0.089 | -60.28
-12 | -0.777 | 0.01229 | -0.09 | -63.217
-11.5 | -0.743 | 0.01133 | -0.091 | -65.555
-11 | -0.705 | 0.01066 | -0.092 | -66.111
-10.5 | -0.664 | 0.00993 | -0.093 | -66.833
-10 | -0.62 | 0.00937 | -0.094 | -66.211
-9.5 | -0.574 | 0.00885 | -0.095 | -64.866
-9 | -0.525 | 0.00838 | -0.096 | -62.741
-8.5 | -0.474 | 0.00748 | -0.097 | -63.368
-8 | -0.422 | 0.00769 | -0.099 | -54.936
-7.5 | -0.366 | 0.00742 | -0.099 | -49.274
-7 | -0.308 | 0.00726 | -0.1 | -42.473
-6.5 | -0.25 | 0.00701 | -0.101 | -35.657
-6 | -0.191 | 0.00688 | -0.101 | -27.764
-5.5 | -0.131 | 0.00674 | -0.102 | -19.504
-5 | -0.071 | 0.00665 | -0.103 | -10.751
-4.5 | -0.011 | 0.00647 | -0.103 | -1.708
-4 | 0.05 | 0.00617 | -0.104 | 8.033
-3.5 | 0.11 | 0.00597 | -0.104 | 18.511
-3 | 0.171 | 0.00568 | -0.105 | 30.173
-2.5 | 0.233 | 0.00557 | -0.106 | 41.745
-2 | 0.294 | 0.0055 | -0.106 | 53.397
-1.5 | 0.354 | 0.00541 | -0.107 | 65.544
-1 | 0.415 | 0.00544 | -0.107 | 76.386
-0.5 | 0.476 | 0.00546 | -0.108 | 87.172
0 | 0.537 | 0.00554 | -0.108 | 97.052
0.5 | 0.598 | 0.00562 | -0.109 | 106.358
1 | 0.659 | 0.00576 | -0.109 | 114.41
1.5 | 0.717 | 0.00588 | -0.11 | 121.924
2 | 0.777 | 0.00609 | -0.111 | 127.643
2.5 | 0.837 | 0.0065 | -0.111 | 128.67
3 | 0.897 | 0.00681 | -0.112 | 131.745
3.5 | 0.956 | 0.00719 | -0.112 | 132.949
4 | 1.014 | 0.00764 | -0.112 | 132.626
4.5 | 1.071 | 0.00831 | -0.113 | 128.761
5 | 1.127 | 0.00892 | -0.113 | 126.363
5.5 | 1.182 | 0.0094 | -0.114 | 125.763
6 | 1.235 | 0.01039 | -0.114 | 118.889
6.5 | 1.286 | 0.01082 | -0.115 | 118.873
7 | 1.334 | 0.01077 | -0.115 | 123.891
7.5 | 1.38 | 0.01118 | -0.115 | 123.459
8 | 1.424 | 0.01167 | -0.116 | 122.03
8.5 | 1.465 | 0.01165 | -0.116 | 125.783
9 | 1.499 | 0.01213 | -0.116 | 123.54
9.5 | 1.527 | 0.01378 | -0.117 | 110.855
10 | 1.55 | 0.0144 | -0.117 | 107.63
10.5 | 1.568 | 0.01511 | -0.117 | 103.765
11 | 1.58 | 0.01588 | -0.117 | 99.462
11.5 | 1.587 | 0.01672 | -0.117 | 94.9
12 | 1.586 | 0.01783 | -0.116 | 88.935
12.5 | 1.578 | 0.01882 | -0.116 | 83.831
13 | 1.563 | 0.01998 | -0.116 | 78.257
13.5 | 1.543 | 0.02143 | -0.116 | 72.03
14 | 1.519 | 0.02292 | -0.116 | 66.27
14.5 | 1.489 | 0.02481 | -0.115 | 59.997
15 | 1.456 | 0.02644 | -0.115 | 55.08
15.5 | 1.418 | 0.02902 | -0.115 | 48.866
16 | 1.377 | 0.03179 | -0.114 | 43.315
16.5 | 1.334 | 0.03452 | -0.114 | 38.66

## 54. Re 10M Mach 0.10 (1)
BIGFOIL.COM POLAR EXPORT
NACA63-515
NACA63-515 |  |  |  | Cl Max: | 1.58 | at alpha= | 11.5 | deg
JavaFoil+Calcfoil stall+Eppler ext transition |  |  |  | L/D Max: | 133.092 | at alpha= | 3.5 | deg
Re: | 10000000 |  |  | Cd Min: | 0.0054 | at alpha= | -1.5 | deg
Mach: | 0.1 |  |  | Cl=0 at alpha= | -4.4098 | deg
|  |  |  | @ Cl=0.1, Cd= | 0.0060698
|  |  |  | @ Cl=0.4, Cd= | 0.0054288
|  |  |  | @ Cl=0.6, Cd= | 0.0056579
alpha (deg) | Cl | Cd | Cm | Cl/Cd
-20 | -0.669 | 0.1546 | -0.047 | -4.325
-19.5 | -0.69 | 0.14501 | -0.048 | -4.759
-19 | -0.712 | 0.13432 | -0.051 | -5.299
-18.5 | -0.732 | 0.12377 | -0.053 | -5.916
-18 | -0.753 | 0.11198 | -0.057 | -6.723
-17.5 | -0.771 | 0.10196 | -0.059 | -7.56
-17 | -0.797 | 0.08256 | -0.065 | -9.656
-16.5 | -0.82 | 0.06677 | -0.07 | -12.285
-16 | -0.853 | 0.0454 | -0.076 | -18.783
-15.5 | -0.872 | 0.0325 | -0.08 | -26.832
-15 | -0.87 | 0.02925 | -0.081 | -29.734
-14.5 | -0.87 | 0.02403 | -0.083 | -36.18
-14 | -0.863 | 0.02008 | -0.085 | -43.006
-13.5 | -0.851 | 0.017 | -0.087 | -50.08
-13 | -0.831 | 0.01512 | -0.088 | -54.935
-12.5 | -0.805 | 0.01374 | -0.089 | -58.595
-12 | -0.775 | 0.01256 | -0.09 | -61.741
-11.5 | -0.742 | 0.0115 | -0.091 | -64.513
-11 | -0.704 | 0.01084 | -0.092 | -64.995
-10.5 | -0.664 | 0.01006 | -0.093 | -66.016
-10 | -0.621 | 0.00948 | -0.095 | -65.497
-9.5 | -0.575 | 0.00895 | -0.096 | -64.296
-9 | -0.527 | 0.00849 | -0.097 | -62.042
-8.5 | -0.475 | 0.00811 | -0.098 | -58.646
-8 | -0.424 | 0.00776 | -0.099 | -54.604
-7.5 | -0.367 | 0.0075 | -0.1 | -49.003
-7 | -0.31 | 0.00724 | -0.101 | -42.752
-6.5 | -0.251 | 0.00708 | -0.101 | -35.5
-6 | -0.192 | 0.00694 | -0.102 | -27.656
-5.5 | -0.132 | 0.00675 | -0.102 | -19.579
-5 | -0.072 | 0.00663 | -0.103 | -10.827
-4.5 | -0.011 | 0.00653 | -0.104 | -1.703
-4 | 0.05 | 0.00616 | -0.104 | 8.09
-3.5 | 0.111 | 0.00605 | -0.105 | 18.348
-3 | 0.172 | 0.00567 | -0.105 | 30.384
-2.5 | 0.234 | 0.00557 | -0.106 | 42.016
-2 | 0.295 | 0.00549 | -0.107 | 53.705
-1.5 | 0.356 | 0.0054 | -0.107 | 65.917
-1 | 0.417 | 0.00544 | -0.108 | 76.791
-0.5 | 0.479 | 0.0055 | -0.108 | 86.982
0 | 0.54 | 0.00553 | -0.109 | 97.566
0.5 | 0.601 | 0.00566 | -0.109 | 106.193
1 | 0.662 | 0.00577 | -0.11 | 114.726
1.5 | 0.72 | 0.00589 | -0.111 | 122.355
2 | 0.781 | 0.00613 | -0.111 | 127.294
2.5 | 0.841 | 0.00652 | -0.112 | 129.094
3 | 0.901 | 0.00687 | -0.112 | 131.244
3.5 | 0.96 | 0.00722 | -0.113 | 133.092
4 | 1.019 | 0.00767 | -0.113 | 132.763
4.5 | 1.076 | 0.00837 | -0.114 | 128.566
5 | 1.132 | 0.00897 | -0.114 | 126.199
5.5 | 1.187 | 0.00946 | -0.114 | 125.53
6 | 1.241 | 0.01047 | -0.115 | 118.511
6.5 | 1.292 | 0.01094 | -0.115 | 118.098
7 | 1.339 | 0.01086 | -0.116 | 123.298
7.5 | 1.385 | 0.01132 | -0.116 | 122.346
8 | 1.429 | 0.01178 | -0.116 | 121.301
8.5 | 1.469 | 0.01176 | -0.117 | 124.966
9 | 1.502 | 0.01232 | -0.117 | 121.935
9.5 | 1.529 | 0.01394 | -0.117 | 109.716
10 | 1.55 | 0.01461 | -0.117 | 106.115
10.5 | 1.565 | 0.0154 | -0.117 | 101.627
11 | 1.575 | 0.01621 | -0.117 | 97.175
11.5 | 1.58 | 0.01704 | -0.117 | 92.768
12 | 1.576 | 0.01818 | -0.117 | 86.694
12.5 | 1.564 | 0.01928 | -0.117 | 81.091
13 | 1.546 | 0.02044 | -0.117 | 75.601
13.5 | 1.521 | 0.02197 | -0.116 | 69.249
14 | 1.491 | 0.02367 | -0.116 | 63.009
14.5 | 1.456 | 0.0256 | -0.116 | 56.89
15 | 1.417 | 0.02782 | -0.115 | 50.951
15.5 | 1.375 | 0.03018 | -0.115 | 45.548
16 | 1.328 | 0.03324 | -0.114 | 39.941
16.5 | 1.278 | 0.03688 | -0.114 | 34.663

## 55. Re 10M Mach 0.25 (1)
BIGFOIL.COM POLAR EXPORT
NACA63-515
NACA63-515 |  |  |  | Cl Max: | 1.54 | at alpha= | 10.5 | deg
JavaFoil+Calcfoil stall+Eppler ext transition |  |  |  | L/D Max: | 133.386 | at alpha= | 3.5 | deg
Re: | 10000000 |  |  | Cd Min: | 0.00545 | at alpha= | -1.5 | deg
Mach: | 0.25 |  |  | Cl=0 at alpha= | -4.4113 | deg
|  |  |  | @ Cl=0.1, Cd= | 0.0061656
|  |  |  | @ Cl=0.4, Cd= | 0.0054662
|  |  |  | @ Cl=0.6, Cd= | 0.0056871
alpha (deg) | Cl | Cd | Cm | Cl/Cd
-18 | -0.477 | 0.15046 | -0.044 | -3.171
-17.5 | -0.525 | 0.13753 | -0.045 | -3.818
-17 | -0.569 | 0.12571 | -0.048 | -4.53
-16.5 | -0.61 | 0.11425 | -0.052 | -5.337
-16 | -0.644 | 0.1059 | -0.054 | -6.083
-15.5 | -0.669 | 0.09796 | -0.056 | -6.831
-15 | -0.705 | 0.07398 | -0.067 | -9.529
-14.5 | -0.748 | 0.04697 | -0.078 | -15.935
-14 | -0.773 | 0.03367 | -0.082 | -22.968
-13.5 | -0.786 | 0.02511 | -0.086 | -31.305
-13 | -0.787 | 0.01896 | -0.089 | -41.502
-12.5 | -0.776 | 0.01607 | -0.09 | -48.284
-12 | -0.756 | 0.01434 | -0.092 | -52.715
-11.5 | -0.73 | 0.01307 | -0.093 | -55.86
-11 | -0.7 | 0.01187 | -0.094 | -58.962
-10.5 | -0.664 | 0.01105 | -0.095 | -60.072
-10 | -0.624 | 0.01022 | -0.097 | -61.046
-9.5 | -0.58 | 0.00955 | -0.098 | -60.728
-9 | -0.533 | 0.00902 | -0.099 | -59.108
-8.5 | -0.482 | 0.00855 | -0.1 | -56.375
-8 | -0.429 | 0.0081 | -0.101 | -52.928
-7.5 | -0.376 | 0.0077 | -0.103 | -48.795
-7 | -0.317 | 0.00743 | -0.103 | -42.708
-6.5 | -0.257 | 0.00724 | -0.104 | -35.543
-6 | -0.197 | 0.00702 | -0.105 | -28.059
-5.5 | -0.136 | 0.00689 | -0.105 | -19.682
-5 | -0.074 | 0.00669 | -0.106 | -11.02
-4.5 | -0.011 | 0.00658 | -0.107 | -1.734
-4 | 0.051 | 0.00629 | -0.107 | 8.137
-3.5 | 0.114 | 0.00613 | -0.108 | 18.584
-3 | 0.177 | 0.00574 | -0.108 | 30.848
-2.5 | 0.24 | 0.00563 | -0.109 | 42.678
-2 | 0.303 | 0.00556 | -0.11 | 54.537
-1.5 | 0.366 | 0.00545 | -0.11 | 67.118
-1 | 0.429 | 0.00548 | -0.111 | 78.289
-0.5 | 0.492 | 0.00555 | -0.111 | 88.592
0 | 0.555 | 0.00563 | -0.112 | 98.568
0.5 | 0.618 | 0.00571 | -0.113 | 108.078
1 | 0.68 | 0.00583 | -0.113 | 116.709
1.5 | 0.74 | 0.006 | -0.114 | 123.291
2 | 0.802 | 0.00623 | -0.114 | 128.853
2.5 | 0.864 | 0.00664 | -0.115 | 130.133
3 | 0.926 | 0.00701 | -0.115 | 132.004
3.5 | 0.986 | 0.00739 | -0.116 | 133.386
4 | 1.046 | 0.00793 | -0.116 | 131.819
4.5 | 1.104 | 0.00868 | -0.117 | 127.234
5 | 1.162 | 0.00931 | -0.117 | 124.832
5.5 | 1.218 | 0.00983 | -0.118 | 123.856
6 | 1.271 | 0.01092 | -0.118 | 116.434
6.5 | 1.322 | 0.01089 | -0.119 | 121.418
7 | 1.368 | 0.0114 | -0.119 | 119.995
7.5 | 1.413 | 0.01195 | -0.119 | 118.244
8 | 1.453 | 0.01197 | -0.12 | 121.379
8.5 | 1.488 | 0.01353 | -0.12 | 109.929
9 | 1.513 | 0.01423 | -0.12 | 106.273
9.5 | 1.529 | 0.01502 | -0.12 | 101.788
10 | 1.539 | 0.01592 | -0.12 | 96.678
10.5 | 1.54 | 0.01686 | -0.12 | 91.366
11 | 1.534 | 0.01788 | -0.12 | 85.802
11.5 | 1.519 | 0.01914 | -0.119 | 79.373
12 | 1.49 | 0.02058 | -0.119 | 72.399
12.5 | 1.447 | 0.02219 | -0.119 | 65.23
13 | 1.393 | 0.0244 | -0.119 | 57.106
13.5 | 1.33 | 0.02674 | -0.118 | 49.749
14 | 1.257 | 0.02978 | -0.117 | 42.194
14.5 | 1.173 | 0.03405 | -0.116 | 34.448
15 | 1.084 | 0.03863 | -0.115 | 28.048
15.5 | 0.979 | 0.04845 | -0.112 | 20.2

## 56. Re 10M Mach 0.50 (1)
BIGFOIL.COM POLAR EXPORT
NACA63-515
NACA63-515 |  |  |  | Cl Max: | 1.442 | at alpha= | 7 | deg
JavaFoil+Calcfoil stall+Eppler ext transition |  |  |  | L/D Max: | 132.261 | at alpha= | 2 | deg
Re: | 10000000 |  |  | Cd Min: | 0.0057 | at alpha= | -1.5 | deg
Mach: | 0.5 |  |  | Cl=0 at alpha= | -4.4071 | deg
|  |  |  | @ Cl=0.1, Cd= | 0.0066243
|  |  |  | @ Cl=0.4, Cd= | 0.0057154
|  |  |  | @ Cl=0.6, Cd= | 0.0058771
alpha (deg) | Cl | Cd | Cm | Cl/Cd
-20 | -0.877 | 0.14712 | -0.058 | -5.958
-19.5 | -0.846 | 0.14446 | -0.057 | -5.855
-19 | -0.817 | 0.14109 | -0.056 | -5.79
-18.5 | -0.793 | 0.13778 | -0.059 | -5.755
-18 | -0.765 | 0.13005 | -0.059 | -5.885
-17.5 | -0.735 | 0.12813 | -0.057 | -5.733
-17 | -0.705 | 0.12313 | -0.055 | -5.723
-16.5 | -0.678 | 0.11534 | -0.057 | -5.879
-16 | -0.652 | 0.11443 | -0.059 | -5.701
-15.5 | -0.623 | 0.1101 | -0.058 | -5.658
-15 | -0.595 | 0.1026 | -0.058 | -5.802
-14.5 | -0.57 | 0.09346 | -0.062 | -6.095
-14 | -0.546 | 0.08318 | -0.067 | -6.562
-13.5 | -0.51 | 0.09555 | -0.056 | -5.335
-13 | -0.483 | 0.08736 | -0.058 | -5.526
-12.5 | -0.458 | 0.07696 | -0.064 | -5.952
-12 | -0.466 | 0.0382 | -0.091 | -12.191
-11.5 | -0.452 | 0.0247 | -0.098 | -18.316
-11 | -0.369 | 0.07646 | -0.052 | -4.823
-10.5 | -0.344 | 0.06417 | -0.063 | -5.358
-10 | -0.357 | 0.02226 | -0.1 | -16.025
-9.5 | -0.462 | 0.01819 | -0.103 | -25.389
-9 | -0.507 | 0.01298 | -0.107 | -39.065
-8.5 | -0.484 | 0.01134 | -0.109 | -42.66
-8 | -0.444 | 0.01036 | -0.11 | -42.812
-7.5 | -0.394 | 0.00958 | -0.112 | -41.124
-7 | -0.338 | 0.00894 | -0.113 | -37.832
-6.5 | -0.278 | 0.00837 | -0.114 | -33.194
-6 | -0.215 | 0.00793 | -0.115 | -27.066
-5.5 | -0.149 | 0.00759 | -0.117 | -19.656
-5 | -0.082 | 0.00726 | -0.118 | -11.295
-4.5 | -0.013 | 0.00711 | -0.119 | -1.789
-4 | 0.057 | 0.00687 | -0.12 | 8.318
-3.5 | 0.127 | 0.00647 | -0.121 | 19.681
-3 | 0.198 | 0.00614 | -0.121 | 32.2
-2.5 | 0.269 | 0.00587 | -0.122 | 45.786
-2 | 0.339 | 0.00582 | -0.123 | 58.206
-1.5 | 0.409 | 0.0057 | -0.123 | 71.771
-1 | 0.48 | 0.00571 | -0.124 | 83.988
-0.5 | 0.55 | 0.00582 | -0.124 | 94.455
0 | 0.62 | 0.0059 | -0.125 | 105.175
0.5 | 0.691 | 0.00604 | -0.126 | 114.235
1 | 0.761 | 0.0062 | -0.126 | 122.624
1.5 | 0.826 | 0.00645 | -0.127 | 128.088
2 | 0.895 | 0.00677 | -0.128 | 132.261
2.5 | 0.964 | 0.00733 | -0.128 | 131.621
3 | 1.033 | 0.00781 | -0.129 | 132.228
3.5 | 1.099 | 0.0084 | -0.129 | 130.865
4 | 1.164 | 0.00937 | -0.13 | 124.202
4.5 | 1.227 | 0.01044 | -0.13 | 117.448
5 | 1.285 | 0.01067 | -0.131 | 120.437
5.5 | 1.341 | 0.01217 | -0.131 | 110.162
6 | 1.387 | 0.01193 | -0.132 | 116.3
6.5 | 1.422 | 0.01417 | -0.132 | 100.289
7 | 1.442 | 0.01516 | -0.131 | 95.112
7.5 | 1.442 | 0.0164 | -0.131 | 87.924
8 | 1.406 | 0.01802 | -0.131 | 78.051
8.5 | 1.278 | 0.02022 | -0.131 | 63.234
9 | 0.888 | 0.02323 | -0.13 | 38.207
9.5 | 0.921 | 0.02301 | -0.13 | 40.009
10 | 0.946 | 0.02587 | -0.13 | 36.557
10.5 | 0.953 | 0.03319 | -0.126 | 28.718
11 | 1.003 | 0.02886 | -0.13 | 34.746
11.5 | 1.02 | 0.03419 | -0.128 | 29.839
12 | 1.017 | 0.04681 | -0.122 | 21.727

## 57. Re 12M Mach 0.00 (1)
BIGFOIL.COM POLAR EXPORT
NACA63-515
NACA63-515 |  |  |  | Cl Max: | 1.59 | at alpha= | 11.5 | deg
JavaFoil+Calcfoil stall+Eppler ext transition |  |  |  | L/D Max: | 130.967 | at alpha= | 3.5 | deg
Re: | 12000000 |  |  | Cd Min: | 0.00543 | at alpha= | -1 | deg
Mach: | 0 |  |  | Cl=0 at alpha= | -4.4098 | deg
|  |  |  | @ Cl=0.1, Cd= | 0.006
|  |  |  | @ Cl=0.4, Cd= | 0.0054398
|  |  |  | @ Cl=0.6, Cd= | 0.0056443
alpha (deg) | Cl | Cd | Cm | Cl/Cd
-20 | -0.714 | 0.14775 | -0.049 | -4.834
-19.5 | -0.733 | 0.13792 | -0.051 | -5.314
-19 | -0.753 | 0.12606 | -0.054 | -5.97
-18.5 | -0.772 | 0.11356 | -0.057 | -6.799
-18 | -0.795 | 0.09723 | -0.061 | -8.173
-17.5 | -0.815 | 0.08308 | -0.065 | -9.812
-17 | -0.85 | 0.05782 | -0.072 | -14.709
-16.5 | -0.867 | 0.04776 | -0.074 | -18.15
-16 | -0.885 | 0.03631 | -0.078 | -24.377
-15.5 | -0.89 | 0.03042 | -0.08 | -29.249
-15 | -0.89 | 0.02522 | -0.082 | -35.295
-14.5 | -0.885 | 0.02134 | -0.083 | -41.474
-14 | -0.875 | 0.01835 | -0.085 | -47.694
-13.5 | -0.859 | 0.01611 | -0.086 | -53.325
-13 | -0.837 | 0.01427 | -0.088 | -58.619
-12.5 | -0.81 | 0.01279 | -0.089 | -63.343
-12 | -0.779 | 0.01176 | -0.09 | -66.222
-11.5 | -0.745 | 0.01084 | -0.091 | -68.712
-11 | -0.706 | 0.01024 | -0.092 | -68.987
-10.5 | -0.666 | 0.00954 | -0.093 | -69.768
-10 | -0.622 | 0.00902 | -0.094 | -68.906
-9.5 | -0.575 | 0.00854 | -0.095 | -67.342
-9 | -0.527 | 0.00814 | -0.097 | -64.702
-8.5 | -0.478 | 0.00775 | -0.098 | -61.631
-8 | -0.422 | 0.00748 | -0.099 | -56.482
-7.5 | -0.366 | 0.0073 | -0.099 | -50.113
-7 | -0.308 | 0.00706 | -0.1 | -43.706
-6.5 | -0.25 | 0.00691 | -0.101 | -36.172
-6 | -0.191 | 0.00679 | -0.101 | -28.157
-5.5 | -0.131 | 0.00658 | -0.102 | -19.978
-5 | -0.071 | 0.00647 | -0.103 | -11.042
-4.5 | -0.011 | 0.00639 | -0.103 | -1.732
-4 | 0.05 | 0.0061 | -0.104 | 8.126
-3.5 | 0.11 | 0.00598 | -0.104 | 18.453
-3 | 0.171 | 0.00576 | -0.105 | 29.725
-2.5 | 0.233 | 0.00561 | -0.106 | 41.446
-2 | 0.294 | 0.00552 | -0.106 | 53.145
-1.5 | 0.354 | 0.00547 | -0.107 | 64.76
-1 | 0.415 | 0.00543 | -0.107 | 76.513
-0.5 | 0.476 | 0.00543 | -0.108 | 87.643
0 | 0.537 | 0.00552 | -0.108 | 97.311
0.5 | 0.598 | 0.00564 | -0.109 | 106.028
1 | 0.659 | 0.00577 | -0.109 | 114.227
1.5 | 0.717 | 0.00595 | -0.11 | 120.549
2 | 0.777 | 0.00632 | -0.111 | 122.941
2.5 | 0.837 | 0.00659 | -0.111 | 127.04
3 | 0.897 | 0.00691 | -0.112 | 129.846
3.5 | 0.956 | 0.0073 | -0.112 | 130.967
4 | 1.014 | 0.0078 | -0.112 | 129.961
4.5 | 1.071 | 0.00834 | -0.113 | 128.366
5 | 1.127 | 0.00878 | -0.113 | 128.281
5.5 | 1.182 | 0.00924 | -0.114 | 127.889
6 | 1.235 | 0.01012 | -0.114 | 122.024
6.5 | 1.286 | 0.01056 | -0.115 | 121.769
7 | 1.335 | 0.0105 | -0.115 | 127.114
7.5 | 1.38 | 0.01089 | -0.115 | 126.756
8 | 1.424 | 0.01133 | -0.116 | 125.693
8.5 | 1.465 | 0.0118 | -0.116 | 124.183
9 | 1.499 | 0.01178 | -0.117 | 127.316
9.5 | 1.529 | 0.0124 | -0.117 | 123.276
10 | 1.552 | 0.014 | -0.117 | 110.905
10.5 | 1.57 | 0.01469 | -0.117 | 106.904
11 | 1.582 | 0.01542 | -0.117 | 102.646
11.5 | 1.59 | 0.01622 | -0.117 | 98.015
12 | 1.589 | 0.01718 | -0.117 | 92.471
12.5 | 1.58 | 0.01819 | -0.117 | 86.887
13 | 1.567 | 0.01922 | -0.117 | 81.503
13.5 | 1.547 | 0.02058 | -0.116 | 75.14
14 | 1.522 | 0.02198 | -0.116 | 69.228
14.5 | 1.492 | 0.02381 | -0.116 | 62.663
15 | 1.458 | 0.02572 | -0.115 | 56.686
15.5 | 1.42 | 0.02809 | -0.115 | 50.554
16 | 1.38 | 0.03036 | -0.115 | 45.465
16.5 | 1.337 | 0.03335 | -0.114 | 40.088

## 58. Re 12M Mach 0.10 (1)
BIGFOIL.COM POLAR EXPORT
NACA63-515
NACA63-515 |  |  |  | Cl Max: | 1.583 | at alpha= | 11.5 | deg
JavaFoil+Calcfoil stall+Eppler ext transition |  |  |  | L/D Max: | 131.268 | at alpha= | 3.5 | deg
Re: | 12000000 |  |  | Cd Min: | 0.00543 | at alpha= | -1 | deg
Mach: | 0.1 |  |  | Cl=0 at alpha= | -4.4098 | deg
|  |  |  | @ Cl=0.1, Cd= | 0.0059998
|  |  |  | @ Cl=0.4, Cd= | 0.0054439
|  |  |  | @ Cl=0.6, Cd= | 0.0056387
alpha (deg) | Cl | Cd | Cm | Cl/Cd
-20 | -0.669 | 0.15516 | -0.047 | -4.31
-19.5 | -0.69 | 0.1445 | -0.049 | -4.778
-19 | -0.711 | 0.13467 | -0.051 | -5.282
-18.5 | -0.732 | 0.12468 | -0.053 | -5.868
-18 | -0.753 | 0.1112 | -0.057 | -6.774
-17.5 | -0.777 | 0.09553 | -0.061 | -8.13
-17 | -0.799 | 0.08076 | -0.066 | -9.893
-16.5 | -0.834 | 0.05661 | -0.072 | -14.73
-16 | -0.854 | 0.04435 | -0.076 | -19.259
-15.5 | -0.873 | 0.0317 | -0.08 | -27.546
-15 | -0.874 | 0.02706 | -0.082 | -32.312
-14.5 | -0.873 | 0.02251 | -0.084 | -38.779
-14 | -0.866 | 0.01894 | -0.085 | -45.745
-13.5 | -0.853 | 0.01647 | -0.087 | -51.764
-13 | -0.832 | 0.01468 | -0.088 | -56.689
-12.5 | -0.807 | 0.0131 | -0.089 | -61.588
-12 | -0.777 | 0.012 | -0.09 | -64.732
-11.5 | -0.743 | 0.01113 | -0.092 | -66.781
-11 | -0.706 | 0.01039 | -0.093 | -67.961
-10.5 | -0.666 | 0.00966 | -0.094 | -68.943
-10 | -0.623 | 0.00913 | -0.095 | -68.198
-9.5 | -0.576 | 0.00864 | -0.096 | -66.718
-9 | -0.528 | 0.00822 | -0.097 | -64.213
-8.5 | -0.477 | 0.00759 | -0.098 | -62.867
-8 | -0.424 | 0.00755 | -0.099 | -56.135
-7.5 | -0.367 | 0.00729 | -0.1 | -50.425
-7 | -0.31 | 0.00713 | -0.101 | -43.448
-6.5 | -0.251 | 0.00689 | -0.101 | -36.439
-6 | -0.192 | 0.00677 | -0.102 | -28.365
-5.5 | -0.132 | 0.00664 | -0.102 | -19.898
-5 | -0.072 | 0.00649 | -0.103 | -11.057
-4.5 | -0.011 | 0.00644 | -0.104 | -1.725
-4 | 0.05 | 0.00609 | -0.104 | 8.18
-3.5 | 0.111 | 0.00598 | -0.105 | 18.569
-3 | 0.172 | 0.00581 | -0.105 | 29.646
-2.5 | 0.234 | 0.00561 | -0.106 | 41.71
-2 | 0.295 | 0.00552 | -0.107 | 53.437
-1.5 | 0.356 | 0.00548 | -0.107 | 64.969
-1 | 0.417 | 0.00543 | -0.108 | 76.936
-0.5 | 0.479 | 0.00547 | -0.108 | 87.557
0 | 0.54 | 0.00556 | -0.109 | 97.133
0.5 | 0.601 | 0.00564 | -0.109 | 106.498
1 | 0.662 | 0.00577 | -0.11 | 114.7
1.5 | 0.72 | 0.00599 | -0.111 | 120.289
2 | 0.781 | 0.00633 | -0.111 | 123.281
2.5 | 0.841 | 0.0066 | -0.112 | 127.494
3 | 0.901 | 0.00692 | -0.112 | 130.247
3.5 | 0.96 | 0.00732 | -0.113 | 131.268
4 | 1.019 | 0.00786 | -0.113 | 129.584
4.5 | 1.076 | 0.00838 | -0.114 | 128.396
5 | 1.132 | 0.00883 | -0.114 | 128.219
5.5 | 1.187 | 0.00978 | -0.114 | 121.394
6 | 1.241 | 0.01021 | -0.115 | 121.502
6.5 | 1.292 | 0.01064 | -0.115 | 121.383
7 | 1.341 | 0.01057 | -0.116 | 126.831
7.5 | 1.386 | 0.011 | -0.116 | 125.959
8 | 1.429 | 0.01146 | -0.116 | 124.699
8.5 | 1.469 | 0.01198 | -0.117 | 122.615
9 | 1.503 | 0.0119 | -0.117 | 126.242
9.5 | 1.531 | 0.01357 | -0.117 | 112.807
10 | 1.553 | 0.01419 | -0.117 | 109.389
10.5 | 1.568 | 0.01489 | -0.117 | 105.306
11 | 1.578 | 0.01565 | -0.117 | 100.829
11.5 | 1.583 | 0.01653 | -0.117 | 95.767
12 | 1.579 | 0.01751 | -0.117 | 90.15
12.5 | 1.567 | 0.01856 | -0.117 | 84.427
13 | 1.548 | 0.01987 | -0.117 | 77.938
13.5 | 1.524 | 0.02129 | -0.117 | 71.563
14 | 1.494 | 0.02287 | -0.116 | 65.328
14.5 | 1.459 | 0.02483 | -0.116 | 58.765
15 | 1.42 | 0.02665 | -0.116 | 53.304
15.5 | 1.377 | 0.02921 | -0.115 | 47.125
16 | 1.331 | 0.03177 | -0.115 | 41.898
16.5 | 1.282 | 0.03513 | -0.114 | 36.487

## 59. Re 12M Mach 0.25 (1)
BIGFOIL.COM POLAR EXPORT
NACA63-515
NACA63-515 |  |  |  | Cl Max: | 1.543 | at alpha= | 10.5 | deg
JavaFoil+Calcfoil stall+Eppler ext transition |  |  |  | L/D Max: | 131.309 | at alpha= | 3.5 | deg
Re: | 12000000 |  |  | Cd Min: | 0.0055 | at alpha= | -1 | deg
Mach: | 0.25 |  |  | Cl=0 at alpha= | -4.4113 | deg
|  |  |  | @ Cl=0.1, Cd= | 0.00613
|  |  |  | @ Cl=0.4, Cd= | 0.0055046
|  |  |  | @ Cl=0.6, Cd= | 0.0056643
alpha (deg) | Cl | Cd | Cm | Cl/Cd
-18.5 | -0.425 | 0.15919 | -0.043 | -2.67
-18 | -0.477 | 0.14881 | -0.044 | -3.208
-17.5 | -0.525 | 0.13596 | -0.046 | -3.863
-17 | -0.57 | 0.12554 | -0.048 | -4.537
-16.5 | -0.61 | 0.11393 | -0.052 | -5.354
-16 | -0.645 | 0.10379 | -0.055 | -6.219
-15.5 | -0.671 | 0.09528 | -0.058 | -7.045
-15 | -0.706 | 0.07286 | -0.068 | -9.69
-14.5 | -0.759 | 0.04046 | -0.08 | -18.75
-14 | -0.78 | 0.03014 | -0.084 | -25.869
-13.5 | -0.788 | 0.02404 | -0.086 | -32.788
-13 | -0.787 | 0.01867 | -0.089 | -42.157
-12.5 | -0.777 | 0.01538 | -0.091 | -50.518
-12 | -0.758 | 0.01369 | -0.092 | -55.368
-11.5 | -0.732 | 0.01243 | -0.093 | -58.929
-11 | -0.701 | 0.01143 | -0.095 | -61.361
-10.5 | -0.665 | 0.0106 | -0.096 | -62.782
-10 | -0.625 | 0.0098 | -0.097 | -63.827
-9.5 | -0.582 | 0.00921 | -0.098 | -63.122
-9 | -0.534 | 0.0087 | -0.099 | -61.419
-8.5 | -0.483 | 0.00826 | -0.1 | -58.465
-8 | -0.43 | 0.00734 | -0.101 | -58.581
-7.5 | -0.376 | 0.00757 | -0.103 | -49.625
-7 | -0.317 | 0.00729 | -0.103 | -43.493
-6.5 | -0.257 | 0.00705 | -0.104 | -36.523
-6 | -0.197 | 0.00691 | -0.105 | -28.486
-5.5 | -0.136 | 0.00678 | -0.105 | -19.996
-5 | -0.074 | 0.00658 | -0.106 | -11.207
-4.5 | -0.011 | 0.0065 | -0.107 | -1.756
-4 | 0.051 | 0.00634 | -0.107 | 8.07
-3.5 | 0.114 | 0.00607 | -0.108 | 18.796
-3 | 0.177 | 0.00588 | -0.108 | 30.091
-2.5 | 0.24 | 0.00567 | -0.109 | 42.369
-2 | 0.303 | 0.00559 | -0.11 | 54.291
-1.5 | 0.366 | 0.00551 | -0.11 | 66.393
-1 | 0.429 | 0.0055 | -0.111 | 77.926
-0.5 | 0.492 | 0.00551 | -0.111 | 89.27
0 | 0.555 | 0.0056 | -0.112 | 99.036
0.5 | 0.618 | 0.00569 | -0.113 | 108.453
1 | 0.68 | 0.00584 | -0.113 | 116.55
1.5 | 0.74 | 0.00607 | -0.114 | 121.853
2 | 0.802 | 0.00644 | -0.114 | 124.555
2.5 | 0.864 | 0.00676 | -0.115 | 127.871
3 | 0.926 | 0.00708 | -0.115 | 130.817
3.5 | 0.986 | 0.00751 | -0.116 | 131.309
4 | 1.046 | 0.00814 | -0.116 | 128.556
4.5 | 1.104 | 0.00869 | -0.117 | 127.031
5 | 1.162 | 0.00916 | -0.117 | 126.817
5.5 | 1.218 | 0.01018 | -0.118 | 119.591
6 | 1.271 | 0.01063 | -0.118 | 119.559
6.5 | 1.322 | 0.01062 | -0.119 | 124.428
7 | 1.369 | 0.01108 | -0.119 | 123.512
7.5 | 1.413 | 0.01159 | -0.119 | 121.869
8 | 1.454 | 0.01214 | -0.12 | 119.741
8.5 | 1.489 | 0.0122 | -0.12 | 122.067
9 | 1.515 | 0.01385 | -0.12 | 109.395
9.5 | 1.532 | 0.01459 | -0.12 | 104.981
10 | 1.542 | 0.01539 | -0.12 | 100.199
10.5 | 1.543 | 0.01628 | -0.12 | 94.814
11 | 1.537 | 0.01726 | -0.12 | 89.092
11.5 | 1.522 | 0.01844 | -0.12 | 82.57
12 | 1.493 | 0.0198 | -0.12 | 75.408
12.5 | 1.45 | 0.02154 | -0.119 | 67.303
13 | 1.397 | 0.02344 | -0.119 | 59.579
13.5 | 1.333 | 0.02566 | -0.118 | 51.959
14 | 1.26 | 0.02851 | -0.118 | 44.202
14.5 | 1.177 | 0.03247 | -0.117 | 36.237
15 | 1.088 | 0.03662 | -0.116 | 29.701
15.5 | 0.985 | 0.04508 | -0.113 | 21.849

## 60. Re 12M Mach 0.50 (1)
BIGFOIL.COM POLAR EXPORT
NACA63-515
NACA63-515 |  |  |  | Cl Max: | 1.445 | at alpha= | 7 | deg
JavaFoil+Calcfoil stall+Eppler ext transition |  |  |  | L/D Max: | 130.807 | at alpha= | 3 | deg
Re: | 12000000 |  |  | Cd Min: | 0.00573 | at alpha= | -1 | deg
Mach: | 0.5 |  |  | Cl=0 at alpha= | -4.4071 | deg
|  |  |  | @ Cl=0.1, Cd= | 0.0065497
|  |  |  | @ Cl=0.4, Cd= | 0.0057703
|  |  |  | @ Cl=0.6, Cd= | 0.0058686
alpha (deg) | Cl | Cd | Cm | Cl/Cd
-20 | -0.876 | 0.15548 | -0.058 | -5.631
-19.5 | -0.848 | 0.14945 | -0.058 | -5.671
-19 | -0.818 | 0.14746 | -0.057 | -5.55
-18.5 | -0.794 | 0.13621 | -0.06 | -5.83
-18 | -0.767 | 0.12788 | -0.06 | -5.995
-17.5 | -0.736 | 0.12491 | -0.058 | -5.892
-17 | -0.706 | 0.12217 | -0.056 | -5.778
-16.5 | -0.679 | 0.11328 | -0.058 | -5.998
-16 | -0.653 | 0.11287 | -0.06 | -5.789
-15.5 | -0.624 | 0.10771 | -0.059 | -5.793
-15 | -0.597 | 0.10056 | -0.06 | -5.936
-14.5 | -0.573 | 0.08919 | -0.065 | -6.426
-14 | -0.557 | 0.07153 | -0.075 | -7.788
-13.5 | -0.51 | 0.0944 | -0.057 | -5.405
-13 | -0.484 | 0.0853 | -0.059 | -5.668
-12.5 | -0.461 | 0.0734 | -0.068 | -6.275
-12 | -0.476 | 0.03045 | -0.095 | -15.638
-11.5 | -0.456 | 0.02204 | -0.099 | -20.703
-11 | -0.369 | 0.07497 | -0.054 | -4.922
-10.5 | -0.345 | 0.06248 | -0.066 | -5.523
-10 | -0.36 | 0.02015 | -0.101 | -17.855
-9.5 | -0.465 | 0.01674 | -0.104 | -27.777
-9 | -0.508 | 0.0125 | -0.107 | -40.627
-8.5 | -0.485 | 0.01093 | -0.109 | -44.377
-8 | -0.444 | 0.01005 | -0.111 | -44.221
-7.5 | -0.395 | 0.0093 | -0.112 | -42.455
-7 | -0.339 | 0.00867 | -0.113 | -39.045
-6.5 | -0.278 | 0.00815 | -0.114 | -34.183
-6 | -0.215 | 0.00775 | -0.116 | -27.781
-5.5 | -0.15 | 0.00711 | -0.117 | -21.042
-5 | -0.082 | 0.00712 | -0.118 | -11.519
-4.5 | -0.013 | 0.00698 | -0.119 | -1.82
-4 | 0.057 | 0.00682 | -0.12 | 8.371
-3.5 | 0.127 | 0.00638 | -0.121 | 19.948
-3 | 0.198 | 0.00619 | -0.121 | 31.903
-2.5 | 0.269 | 0.00596 | -0.122 | 45.062
-2 | 0.339 | 0.00584 | -0.123 | 58.094
-1.5 | 0.409 | 0.00576 | -0.123 | 71.061
-1 | 0.48 | 0.00573 | -0.124 | 83.703
-0.5 | 0.55 | 0.00579 | -0.125 | 94.959
0 | 0.62 | 0.0059 | -0.125 | 105.195
0.5 | 0.691 | 0.00601 | -0.126 | 114.896
1 | 0.761 | 0.00625 | -0.126 | 121.759
1.5 | 0.826 | 0.00654 | -0.127 | 126.395
2 | 0.895 | 0.00701 | -0.128 | 127.804
2.5 | 0.964 | 0.00743 | -0.128 | 129.843
3 | 1.033 | 0.00789 | -0.129 | 130.807
3.5 | 1.099 | 0.0086 | -0.129 | 127.885
4 | 1.164 | 0.00947 | -0.13 | 122.944
4.5 | 1.227 | 0.01021 | -0.13 | 120.083
5 | 1.285 | 0.01114 | -0.131 | 115.383
5.5 | 1.341 | 0.01182 | -0.131 | 113.422
6 | 1.388 | 0.0121 | -0.132 | 114.709
6.5 | 1.424 | 0.01378 | -0.132 | 103.354
7 | 1.445 | 0.01474 | -0.132 | 98.01
7.5 | 1.445 | 0.01586 | -0.132 | 91.104
8 | 1.409 | 0.01746 | -0.131 | 80.703
8.5 | 1.281 | 0.01951 | -0.131 | 65.671
9 | 0.889 | 0.02244 | -0.13 | 39.627
9.5 | 0.923 | 0.02216 | -0.131 | 41.638
10 | 0.947 | 0.02506 | -0.13 | 37.81
10.5 | 0.946 | 0.03442 | -0.125 | 27.478
11 | 1.005 | 0.02777 | -0.13 | 36.199
11.5 | 1.025 | 0.03234 | -0.128 | 31.687
12 | 1.029 | 0.04209 | -0.124 | 24.455

## 61. Re 14M Mach 0.00 (1)
BIGFOIL.COM POLAR EXPORT
NACA63-515
NACA63-515 |  |  |  | Cl Max: | 1.593 | at alpha= | 11.5 | deg
JavaFoil+Calcfoil stall+Eppler ext transition |  |  |  | L/D Max: | 129.882 | at alpha= | 5 | deg
Re: | 14000000 |  |  | Cd Min: | 0.00546 | at alpha= | -1 | deg
Mach: | 0 |  |  | Cl=0 at alpha= | -4.4098 | deg
|  |  |  | @ Cl=0.1, Cd= | 0.0059983
|  |  |  | @ Cl=0.4, Cd= | 0.0054723
|  |  |  | @ Cl=0.6, Cd= | 0.0056656
alpha (deg) | Cl | Cd | Cm | Cl/Cd
-20 | -0.714 | 0.14817 | -0.049 | -4.818
-19.5 | -0.733 | 0.13784 | -0.051 | -5.317
-19 | -0.751 | 0.12752 | -0.053 | -5.892
-18.5 | -0.77 | 0.11549 | -0.056 | -6.671
-18 | -0.794 | 0.09779 | -0.061 | -8.118
-17.5 | -0.826 | 0.07376 | -0.068 | -11.194
-17 | -0.85 | 0.05769 | -0.072 | -14.739
-16.5 | -0.873 | 0.04361 | -0.076 | -20.024
-16 | -0.885 | 0.03594 | -0.078 | -24.634
-15.5 | -0.894 | 0.02848 | -0.08 | -31.369
-15 | -0.892 | 0.02441 | -0.082 | -36.524
-14.5 | -0.886 | 0.02069 | -0.084 | -42.843
-14 | -0.876 | 0.01791 | -0.085 | -48.902
-13.5 | -0.86 | 0.01565 | -0.087 | -54.974
-13 | -0.838 | 0.01393 | -0.088 | -60.127
-12.5 | -0.812 | 0.0123 | -0.089 | -66
-12 | -0.78 | 0.01134 | -0.09 | -68.828
-11.5 | -0.746 | 0.01056 | -0.091 | -70.598
-11 | -0.708 | 0.00989 | -0.092 | -71.511
-10.5 | -0.667 | 0.00932 | -0.094 | -71.537
-10 | -0.623 | 0.00876 | -0.095 | -71.133
-9.5 | -0.576 | 0.00834 | -0.096 | -69.138
-9 | -0.528 | 0.00764 | -0.097 | -69.154
-8.5 | -0.478 | 0.00762 | -0.098 | -62.639
-8 | -0.422 | 0.00735 | -0.099 | -57.416
-7.5 | -0.366 | 0.00711 | -0.099 | -51.439
-7 | -0.308 | 0.00697 | -0.1 | -44.255
-6.5 | -0.25 | 0.00681 | -0.101 | -36.694
-6 | -0.191 | 0.0066 | -0.101 | -28.948
-5.5 | -0.131 | 0.0065 | -0.102 | -20.227
-5 | -0.071 | 0.00641 | -0.103 | -11.149
-4.5 | -0.011 | 0.0063 | -0.103 | -1.755
-4 | 0.05 | 0.00619 | -0.104 | 8.017
-3.5 | 0.11 | 0.00596 | -0.104 | 18.529
-3 | 0.171 | 0.00581 | -0.105 | 29.506
-2.5 | 0.233 | 0.00566 | -0.106 | 41.124
-2 | 0.294 | 0.00553 | -0.106 | 53.129
-1.5 | 0.354 | 0.00551 | -0.107 | 64.296
-1 | 0.415 | 0.00546 | -0.107 | 76.003
-0.5 | 0.476 | 0.0055 | -0.108 | 86.599
0 | 0.537 | 0.00554 | -0.108 | 96.989
0.5 | 0.598 | 0.00566 | -0.109 | 105.583
1 | 0.659 | 0.00583 | -0.109 | 113.006
1.5 | 0.717 | 0.00615 | -0.11 | 116.566
2 | 0.777 | 0.00637 | -0.111 | 121.939
2.5 | 0.837 | 0.00665 | -0.111 | 125.943
3 | 0.897 | 0.00697 | -0.112 | 128.725
3.5 | 0.956 | 0.0074 | -0.112 | 129.058
4 | 1.014 | 0.00784 | -0.112 | 129.315
4.5 | 1.071 | 0.00831 | -0.113 | 128.905
5 | 1.127 | 0.00868 | -0.113 | 129.882
5.5 | 1.182 | 0.00953 | -0.114 | 124.081
6 | 1.235 | 0.0099 | -0.114 | 124.695
6.5 | 1.286 | 0.01035 | -0.115 | 124.194
7 | 1.335 | 0.01079 | -0.115 | 123.712
7.5 | 1.381 | 0.01063 | -0.116 | 129.822
8 | 1.424 | 0.01107 | -0.116 | 128.628
8.5 | 1.465 | 0.01153 | -0.116 | 127.121
9 | 1.5 | 0.01203 | -0.117 | 124.687
9.5 | 1.53 | 0.01205 | -0.117 | 126.948
10 | 1.554 | 0.01362 | -0.117 | 114.13
10.5 | 1.572 | 0.01432 | -0.117 | 109.813
11 | 1.585 | 0.01498 | -0.117 | 105.816
11.5 | 1.593 | 0.01575 | -0.117 | 101.149
12 | 1.591 | 0.01667 | -0.117 | 95.46
12.5 | 1.583 | 0.01762 | -0.117 | 89.848
13 | 1.569 | 0.01879 | -0.117 | 83.5
13.5 | 1.549 | 0.02008 | -0.117 | 77.129
14 | 1.524 | 0.02149 | -0.116 | 70.926
14.5 | 1.494 | 0.02321 | -0.116 | 64.377
15 | 1.461 | 0.02482 | -0.116 | 58.866
15.5 | 1.423 | 0.02707 | -0.115 | 52.566
16 | 1.383 | 0.02925 | -0.115 | 47.306
16.5 | 1.34 | 0.0321 | -0.114 | 41.746

## 62. Re 14M Mach 0.10 (1)
BIGFOIL.COM POLAR EXPORT
NACA63-515
NACA63-515 |  |  |  | Cl Max: | 1.586 | at alpha= | 11.5 | deg
JavaFoil+Calcfoil stall+Eppler ext transition |  |  |  | L/D Max: | 129.969 | at alpha= | 5 | deg
Re: | 14000000 |  |  | Cd Min: | 0.00546 | at alpha= | -1 | deg
Mach: | 0.1 |  |  | Cl=0 at alpha= | -4.4098 | deg
|  |  |  | @ Cl=0.1, Cd= | 0.0059897
|  |  |  | @ Cl=0.4, Cd= | 0.0054767
|  |  |  | @ Cl=0.6, Cd= | 0.005658
alpha (deg) | Cl | Cd | Cm | Cl/Cd
-20 | -0.669 | 0.15391 | -0.047 | -4.348
-19.5 | -0.69 | 0.14542 | -0.048 | -4.746
-19 | -0.711 | 0.13459 | -0.051 | -5.285
-18.5 | -0.732 | 0.12354 | -0.053 | -5.927
-18 | -0.753 | 0.11157 | -0.057 | -6.748
-17.5 | -0.783 | 0.08886 | -0.064 | -8.812
-17 | -0.81 | 0.0713 | -0.068 | -11.358
-16.5 | -0.837 | 0.0546 | -0.073 | -15.322
-16 | -0.86 | 0.04054 | -0.077 | -21.222
-15.5 | -0.877 | 0.02964 | -0.08 | -29.587
-15 | -0.876 | 0.02617 | -0.082 | -33.482
-14.5 | -0.874 | 0.02183 | -0.084 | -40.053
-14 | -0.867 | 0.01869 | -0.085 | -46.376
-13.5 | -0.854 | 0.01597 | -0.087 | -53.467
-13 | -0.833 | 0.01433 | -0.088 | -58.135
-12.5 | -0.808 | 0.01267 | -0.09 | -63.774
-12 | -0.779 | 0.01157 | -0.091 | -67.276
-11.5 | -0.745 | 0.01075 | -0.092 | -69.276
-11 | -0.708 | 0.01004 | -0.093 | -70.47
-10.5 | -0.667 | 0.00943 | -0.094 | -70.71
-10 | -0.624 | 0.00887 | -0.095 | -70.308
-9.5 | -0.578 | 0.00843 | -0.096 | -68.54
-9 | -0.529 | 0.00744 | -0.097 | -71.14
-8.5 | -0.479 | 0.00761 | -0.099 | -62.963
-8 | -0.424 | 0.00734 | -0.099 | -57.776
-7.5 | -0.367 | 0.00718 | -0.1 | -51.174
-7 | -0.31 | 0.00695 | -0.101 | -44.563
-6.5 | -0.251 | 0.0068 | -0.101 | -36.955
-6 | -0.192 | 0.00666 | -0.102 | -28.81
-5.5 | -0.132 | 0.00656 | -0.102 | -20.151
-5 | -0.072 | 0.0064 | -0.103 | -11.226
-4.5 | -0.011 | 0.00635 | -0.104 | -1.749
-4 | 0.05 | 0.00617 | -0.104 | 8.077
-3.5 | 0.111 | 0.00595 | -0.105 | 18.664
-3 | 0.172 | 0.00585 | -0.105 | 29.416
-2.5 | 0.234 | 0.00565 | -0.106 | 41.393
-2 | 0.295 | 0.00557 | -0.107 | 52.998
-1.5 | 0.356 | 0.00552 | -0.107 | 64.506
-1 | 0.417 | 0.00546 | -0.108 | 76.429
-0.5 | 0.479 | 0.0055 | -0.108 | 87.038
0 | 0.54 | 0.00554 | -0.109 | 97.491
0.5 | 0.601 | 0.00566 | -0.109 | 106.153
1 | 0.662 | 0.00583 | -0.11 | 113.586
1.5 | 0.72 | 0.00616 | -0.111 | 116.98
2 | 0.781 | 0.00638 | -0.111 | 122.417
2.5 | 0.841 | 0.00666 | -0.112 | 126.22
3 | 0.901 | 0.00698 | -0.112 | 129.129
3.5 | 0.96 | 0.00742 | -0.113 | 129.342
4 | 1.019 | 0.0079 | -0.113 | 128.855
4.5 | 1.076 | 0.00836 | -0.114 | 128.701
5 | 1.132 | 0.00871 | -0.114 | 129.969
5.5 | 1.187 | 0.0096 | -0.114 | 123.657
6 | 1.241 | 0.00999 | -0.115 | 124.192
6.5 | 1.292 | 0.01042 | -0.115 | 124.005
7 | 1.341 | 0.01086 | -0.116 | 123.394
7.5 | 1.386 | 0.01072 | -0.116 | 129.242
8 | 1.429 | 0.01115 | -0.116 | 128.143
8.5 | 1.47 | 0.01165 | -0.117 | 126.18
9 | 1.504 | 0.01163 | -0.117 | 129.286
9.5 | 1.532 | 0.0122 | -0.117 | 125.528
10 | 1.555 | 0.0138 | -0.118 | 112.644
10.5 | 1.571 | 0.01452 | -0.118 | 108.147
11 | 1.581 | 0.01521 | -0.118 | 103.962
11.5 | 1.586 | 0.01606 | -0.118 | 98.775
12 | 1.581 | 0.01704 | -0.117 | 92.779
12.5 | 1.57 | 0.01798 | -0.117 | 87.288
13 | 1.551 | 0.01921 | -0.117 | 80.724
13.5 | 1.527 | 0.02059 | -0.117 | 74.151
14 | 1.497 | 0.0221 | -0.117 | 67.736
14.5 | 1.462 | 0.02395 | -0.116 | 61.03
15 | 1.422 | 0.02605 | -0.116 | 54.597
15.5 | 1.38 | 0.02815 | -0.116 | 49.016
16 | 1.333 | 0.03092 | -0.115 | 43.11
16.5 | 1.285 | 0.03374 | -0.114 | 38.076

## 63. Re 14M Mach 0.25 (1)
BIGFOIL.COM POLAR EXPORT
NACA63-515
NACA63-515 |  |  |  | Cl Max: | 1.546 | at alpha= | 10.5 | deg
JavaFoil+Calcfoil stall+Eppler ext transition |  |  |  | L/D Max: | 129.181 | at alpha= | 3 | deg
Re: | 14000000 |  |  | Cd Min: | 0.00553 | at alpha= | -0.5 | deg
Mach: | 0.25 |  |  | Cl=0 at alpha= | -4.4113 | deg
|  |  |  | @ Cl=0.1, Cd= | 0.0060556
|  |  |  | @ Cl=0.4, Cd= | 0.0055492
|  |  |  | @ Cl=0.6, Cd= | 0.0057014
alpha (deg) | Cl | Cd | Cm | Cl/Cd
-18.5 | -0.425 | 0.15959 | -0.043 | -2.664
-18 | -0.477 | 0.14912 | -0.044 | -3.201
-17.5 | -0.526 | 0.13617 | -0.046 | -3.859
-17 | -0.57 | 0.1249 | -0.048 | -4.56
-16.5 | -0.61 | 0.1141 | -0.052 | -5.345
-16 | -0.647 | 0.10157 | -0.056 | -6.371
-15.5 | -0.674 | 0.09235 | -0.059 | -7.294
-15 | -0.717 | 0.06343 | -0.072 | -11.308
-14.5 | -0.765 | 0.03649 | -0.081 | -20.975
-14 | -0.784 | 0.02787 | -0.084 | -28.133
-13.5 | -0.792 | 0.02242 | -0.087 | -35.313
-13 | -0.79 | 0.01777 | -0.089 | -44.437
-12.5 | -0.778 | 0.0151 | -0.091 | -51.486
-12 | -0.759 | 0.01326 | -0.092 | -57.268
-11.5 | -0.733 | 0.01205 | -0.094 | -60.867
-11 | -0.703 | 0.01103 | -0.095 | -63.667
-10.5 | -0.667 | 0.01024 | -0.096 | -65.09
-10 | -0.626 | 0.0096 | -0.097 | -65.272
-9.5 | -0.583 | 0.00894 | -0.098 | -65.205
-9 | -0.535 | 0.00846 | -0.099 | -63.226
-8.5 | -0.484 | 0.00809 | -0.1 | -59.788
-8 | -0.433 | 0.00757 | -0.102 | -57.17
-7.5 | -0.376 | 0.00737 | -0.103 | -50.998
-7 | -0.317 | 0.00711 | -0.103 | -44.585
-6.5 | -0.257 | 0.00695 | -0.104 | -37.031
-6 | -0.197 | 0.0068 | -0.105 | -28.94
-5.5 | -0.136 | 0.00662 | -0.105 | -20.488
-5 | -0.074 | 0.00648 | -0.106 | -11.378
-4.5 | -0.011 | 0.00641 | -0.107 | -1.781
-4 | 0.051 | 0.00625 | -0.107 | 8.188
-3.5 | 0.114 | 0.006 | -0.108 | 19.013
-3 | 0.177 | 0.00593 | -0.108 | 29.854
-2.5 | 0.24 | 0.00571 | -0.109 | 42.084
-2 | 0.303 | 0.00558 | -0.11 | 54.344
-1.5 | 0.366 | 0.00556 | -0.11 | 65.874
-1 | 0.429 | 0.00554 | -0.111 | 77.42
-0.5 | 0.492 | 0.00553 | -0.111 | 88.865
0 | 0.555 | 0.00558 | -0.112 | 99.417
0.5 | 0.618 | 0.00575 | -0.113 | 107.471
1 | 0.68 | 0.00594 | -0.113 | 114.628
1.5 | 0.74 | 0.00625 | -0.114 | 118.471
2 | 0.802 | 0.00652 | -0.114 | 122.985
2.5 | 0.864 | 0.00679 | -0.115 | 127.249
3 | 0.926 | 0.00716 | -0.115 | 129.181
3.5 | 0.986 | 0.00764 | -0.116 | 129.155
4 | 1.046 | 0.00813 | -0.116 | 128.59
4.5 | 1.104 | 0.00862 | -0.117 | 128.061
5 | 1.162 | 0.00903 | -0.117 | 128.704
5.5 | 1.218 | 0.00996 | -0.118 | 122.273
6 | 1.271 | 0.01042 | -0.118 | 121.971
6.5 | 1.322 | 0.01093 | -0.119 | 120.92
7 | 1.369 | 0.01084 | -0.119 | 126.277
7.5 | 1.413 | 0.01132 | -0.119 | 124.776
8 | 1.454 | 0.01182 | -0.12 | 123.03
8.5 | 1.49 | 0.01184 | -0.12 | 125.812
9 | 1.516 | 0.01349 | -0.12 | 112.393
9.5 | 1.534 | 0.01419 | -0.12 | 108.104
10 | 1.544 | 0.01503 | -0.12 | 102.7
10.5 | 1.546 | 0.01586 | -0.12 | 97.496
11 | 1.54 | 0.01673 | -0.12 | 92.009
11.5 | 1.524 | 0.01797 | -0.12 | 84.808
12 | 1.495 | 0.01924 | -0.12 | 77.698
12.5 | 1.452 | 0.02101 | -0.119 | 69.095
13 | 1.399 | 0.02283 | -0.119 | 61.256
13.5 | 1.335 | 0.02495 | -0.119 | 53.506
14 | 1.262 | 0.02776 | -0.118 | 45.468
14.5 | 1.18 | 0.0312 | -0.117 | 37.804
15 | 1.086 | 0.03685 | -0.115 | 29.47
15.5 | 0.989 | 0.04265 | -0.114 | 23.198

## 64. Re 14M Mach 0.50 (1)
BIGFOIL.COM POLAR EXPORT
NACA63-515
NACA63-515 |  |  |  | Cl Max: | 1.447 | at alpha= | 7 | deg
JavaFoil+Calcfoil stall+Eppler ext transition |  |  |  | L/D Max: | 129.007 | at alpha= | 2.5 | deg
Re: | 14000000 |  |  | Cd Min: | 0.00575 | at alpha= | -1 | deg
Mach: | 0.5 |  |  | Cl=0 at alpha= | -4.4071 | deg
|  |  |  | @ Cl=0.1, Cd= | 0.0064843
|  |  |  | @ Cl=0.4, Cd= | 0.0057916
|  |  |  | @ Cl=0.6, Cd= | 0.0058686
alpha (deg) | Cl | Cd | Cm | Cl/Cd
-20 | -0.875 | 0.16711 | -0.057 | -5.235
-19.5 | -0.846 | 0.15875 | -0.057 | -5.331
-19 | -0.818 | 0.15558 | -0.057 | -5.258
-18.5 | -0.794 | 0.13987 | -0.06 | -5.674
-18 | -0.767 | 0.12993 | -0.06 | -5.9
-17.5 | -0.737 | 0.12565 | -0.06 | -5.868
-17 | -0.707 | 0.12663 | -0.057 | -5.581
-16.5 | -0.681 | 0.11048 | -0.06 | -6.163
-16 | -0.654 | 0.11071 | -0.061 | -5.909
-15.5 | -0.625 | 0.1066 | -0.06 | -5.864
-15 | -0.598 | 0.09773 | -0.062 | -6.123
-14.5 | -0.577 | 0.08435 | -0.069 | -6.841
-14 | -0.577 | 0.05299 | -0.084 | -10.896
-13.5 | -0.511 | 0.09238 | -0.057 | -5.527
-13 | -0.484 | 0.08362 | -0.061 | -5.793
-12.5 | -0.464 | 0.06894 | -0.072 | -6.736
-12 | -0.481 | 0.02686 | -0.096 | -17.921
-11.5 | -0.458 | 0.02058 | -0.1 | -22.277
-11 | -0.369 | 0.07475 | -0.054 | -4.94
-10.5 | -0.347 | 0.06021 | -0.069 | -5.757
-10 | -0.362 | 0.01855 | -0.102 | -19.526
-9.5 | -0.467 | 0.01566 | -0.104 | -29.848
-9 | -0.509 | 0.0121 | -0.108 | -42.072
-8.5 | -0.486 | 0.01067 | -0.109 | -45.523
-8 | -0.445 | 0.00975 | -0.111 | -45.66
-7.5 | -0.395 | 0.00903 | -0.112 | -43.795
-7 | -0.339 | 0.00847 | -0.113 | -40.031
-6.5 | -0.279 | 0.00797 | -0.115 | -35.022
-6 | -0.216 | 0.00757 | -0.116 | -28.5
-5.5 | -0.15 | 0.00726 | -0.118 | -20.709
-5 | -0.082 | 0.007 | -0.118 | -11.705
-4.5 | -0.013 | 0.00686 | -0.119 | -1.853
-4 | 0.057 | 0.00673 | -0.12 | 8.485
-3.5 | 0.127 | 0.00633 | -0.121 | 20.117
-3 | 0.198 | 0.00622 | -0.121 | 31.796
-2.5 | 0.269 | 0.006 | -0.122 | 44.774
-2 | 0.339 | 0.00587 | -0.123 | 57.726
-1.5 | 0.409 | 0.00578 | -0.123 | 70.783
-1 | 0.48 | 0.00575 | -0.124 | 83.347
-0.5 | 0.55 | 0.00579 | -0.125 | 94.953
0 | 0.62 | 0.0059 | -0.125 | 105.109
0.5 | 0.691 | 0.00606 | -0.126 | 113.929
1 | 0.761 | 0.00631 | -0.126 | 120.6
1.5 | 0.826 | 0.00673 | -0.127 | 122.846
2 | 0.895 | 0.00709 | -0.128 | 126.308
2.5 | 0.964 | 0.00747 | -0.128 | 129.007
3 | 1.033 | 0.00801 | -0.129 | 128.873
3.5 | 1.099 | 0.00874 | -0.129 | 125.813
4 | 1.164 | 0.00947 | -0.13 | 122.917
4.5 | 1.227 | 0.01005 | -0.13 | 122.025
5 | 1.285 | 0.01086 | -0.131 | 118.38
5.5 | 1.341 | 0.01154 | -0.131 | 116.211
6 | 1.389 | 0.01178 | -0.132 | 117.877
6.5 | 1.426 | 0.01342 | -0.132 | 106.205
7 | 1.447 | 0.01434 | -0.132 | 100.91
7.5 | 1.447 | 0.01548 | -0.132 | 93.496
8 | 1.411 | 0.01699 | -0.132 | 83.035
8.5 | 1.283 | 0.01892 | -0.131 | 67.828
9 | 0.891 | 0.02175 | -0.131 | 40.969
9.5 | 0.924 | 0.0215 | -0.131 | 42.978
10 | 0.949 | 0.02432 | -0.13 | 39.026
10.5 | 0.956 | 0.03138 | -0.127 | 30.466
11 | 1.007 | 0.0268 | -0.13 | 37.585
11.5 | 1.028 | 0.03098 | -0.129 | 33.182
12 | 1.034 | 0.04031 | -0.125 | 25.642

## 65. Re 16M Mach 0.00 (1)
BIGFOIL.COM POLAR EXPORT
NACA63-515
NACA63-515 |  |  |  | Cl Max: | 1.595 | at alpha= | 11.5 | deg
JavaFoil+Calcfoil stall+Eppler ext transition |  |  |  | L/D Max: | 132.566 | at alpha= | 7.5 | deg
Re: | 16000000 |  |  | Cd Min: | 0.00549 | at alpha= | -0.5 | deg
Mach: | 0 |  |  | Cl=0 at alpha= | -4.4098 | deg
|  |  |  | @ Cl=0.1, Cd= | 0.005935
|  |  |  | @ Cl=0.4, Cd= | 0.00554
|  |  |  | @ Cl=0.6, Cd= | 0.0057192
alpha (deg) | Cl | Cd | Cm | Cl/Cd
-20 | -0.715 | 0.14661 | -0.049 | -4.875
-19.5 | -0.732 | 0.13904 | -0.05 | -5.267
-19 | -0.751 | 0.12844 | -0.053 | -5.845
-18.5 | -0.771 | 0.11477 | -0.056 | -6.716
-18 | -0.792 | 0.09937 | -0.06 | -7.973
-17.5 | -0.835 | 0.06627 | -0.07 | -12.593
-17 | -0.857 | 0.05283 | -0.073 | -16.222
-16.5 | -0.874 | 0.04309 | -0.076 | -20.279
-16 | -0.889 | 0.03372 | -0.078 | -26.381
-15.5 | -0.894 | 0.02833 | -0.08 | -31.543
-15 | -0.894 | 0.02325 | -0.082 | -38.463
-14.5 | -0.889 | 0.01981 | -0.084 | -44.857
-14 | -0.878 | 0.0172 | -0.085 | -51.009
-13.5 | -0.862 | 0.01489 | -0.087 | -57.891
-13 | -0.839 | 0.01325 | -0.088 | -63.312
-12.5 | -0.813 | 0.01174 | -0.089 | -69.221
-12 | -0.782 | 0.01098 | -0.091 | -71.177
-11.5 | -0.747 | 0.01024 | -0.092 | -72.977
-11 | -0.709 | 0.00961 | -0.093 | -73.772
-10.5 | -0.668 | 0.00907 | -0.094 | -73.649
-10 | -0.624 | 0.00854 | -0.095 | -73.095
-9.5 | -0.578 | 0.00816 | -0.096 | -70.821
-9 | -0.532 | 0.00768 | -0.097 | -69.244
-8.5 | -0.478 | 0.00742 | -0.098 | -64.362
-8 | -0.422 | 0.00726 | -0.099 | -58.157
-7.5 | -0.366 | 0.00701 | -0.099 | -52.152
-7 | -0.308 | 0.00687 | -0.1 | -44.868
-6.5 | -0.25 | 0.00664 | -0.101 | -37.654
-6 | -0.191 | 0.00653 | -0.101 | -29.257
-5.5 | -0.131 | 0.00642 | -0.102 | -20.481
-5 | -0.071 | 0.00631 | -0.103 | -11.323
-4.5 | -0.011 | 0.00622 | -0.103 | -1.777
-4 | 0.05 | 0.00611 | -0.104 | 8.115
-3.5 | 0.11 | 0.0059 | -0.104 | 18.727
-3 | 0.171 | 0.00584 | -0.105 | 29.35
-2.5 | 0.233 | 0.00567 | -0.106 | 41.064
-2 | 0.294 | 0.00555 | -0.106 | 52.869
-1.5 | 0.354 | 0.00554 | -0.107 | 63.935
-1 | 0.415 | 0.00554 | -0.107 | 75.027
-0.5 | 0.476 | 0.00549 | -0.108 | 86.7
0 | 0.537 | 0.00556 | -0.108 | 96.544
0.5 | 0.598 | 0.00571 | -0.109 | 104.714
1 | 0.659 | 0.00599 | -0.109 | 109.907
1.5 | 0.717 | 0.00619 | -0.11 | 115.801
2 | 0.777 | 0.00639 | -0.111 | 121.619
2.5 | 0.837 | 0.0067 | -0.111 | 124.931
3 | 0.897 | 0.00702 | -0.112 | 127.792
3.5 | 0.956 | 0.00746 | -0.112 | 128.114
4 | 1.014 | 0.00786 | -0.112 | 128.954
4.5 | 1.071 | 0.00823 | -0.113 | 130.139
5 | 1.127 | 0.00857 | -0.113 | 131.499
5.5 | 1.182 | 0.00938 | -0.114 | 126.008
6 | 1.235 | 0.00971 | -0.114 | 127.118
6.5 | 1.286 | 0.01015 | -0.115 | 126.756
7 | 1.335 | 0.01058 | -0.115 | 126.238
7.5 | 1.382 | 0.01042 | -0.116 | 132.566
8 | 1.424 | 0.01084 | -0.116 | 131.437
8.5 | 1.465 | 0.0113 | -0.116 | 129.721
9 | 1.5 | 0.0118 | -0.117 | 127.123
9.5 | 1.531 | 0.01182 | -0.117 | 129.484
10 | 1.555 | 0.01177 | -0.117 | 132.178
10.5 | 1.574 | 0.01398 | -0.117 | 112.591
11 | 1.587 | 0.01466 | -0.117 | 108.274
11.5 | 1.595 | 0.01534 | -0.117 | 103.944
12 | 1.594 | 0.01629 | -0.117 | 97.802
12.5 | 1.585 | 0.01714 | -0.117 | 92.483
13 | 1.571 | 0.01826 | -0.117 | 86.02
13.5 | 1.551 | 0.01964 | -0.117 | 78.952
14 | 1.527 | 0.02085 | -0.117 | 73.212
14.5 | 1.496 | 0.0225 | -0.116 | 66.516
15 | 1.462 | 0.02435 | -0.116 | 60.055
15.5 | 1.426 | 0.02623 | -0.116 | 54.344
16 | 1.385 | 0.02861 | -0.115 | 48.419
16.5 | 1.343 | 0.03103 | -0.115 | 43.262

## 66. Re 16M Mach 0.10 (1)
BIGFOIL.COM POLAR EXPORT
NACA63-515
NACA63-515 |  |  |  | Cl Max: | 1.588 | at alpha= | 11.5 | deg
JavaFoil+Calcfoil stall+Eppler ext transition |  |  |  | L/D Max: | 131.581 | at alpha= | 7.5 | deg
Re: | 16000000 |  |  | Cd Min: | 0.00553 | at alpha= | -0.5 | deg
Mach: | 0.1 |  |  | Cl=0 at alpha= | -4.4098 | deg
|  |  |  | @ Cl=0.1, Cd= | 0.0059815
|  |  |  | @ Cl=0.4, Cd= | 0.00554
|  |  |  | @ Cl=0.6, Cd= | 0.0057477
alpha (deg) | Cl | Cd | Cm | Cl/Cd
-20 | -0.669 | 0.15221 | -0.047 | -4.397
-19.5 | -0.691 | 0.14325 | -0.049 | -4.822
-19 | -0.711 | 0.13541 | -0.05 | -5.249
-18.5 | -0.732 | 0.1234 | -0.053 | -5.935
-18 | -0.755 | 0.10844 | -0.058 | -6.965
-17.5 | -0.781 | 0.09068 | -0.063 | -8.612
-17 | -0.819 | 0.06364 | -0.071 | -12.87
-16.5 | -0.843 | 0.0499 | -0.074 | -16.899
-16 | -0.865 | 0.03771 | -0.078 | -22.941
-15.5 | -0.877 | 0.02963 | -0.08 | -29.588
-15 | -0.879 | 0.02486 | -0.082 | -35.354
-14.5 | -0.877 | 0.02087 | -0.084 | -42.013
-14 | -0.868 | 0.01826 | -0.085 | -47.517
-13.5 | -0.856 | 0.01539 | -0.087 | -55.611
-13 | -0.834 | 0.01387 | -0.088 | -60.081
-12.5 | -0.809 | 0.01224 | -0.09 | -66.108
-12 | -0.78 | 0.01121 | -0.091 | -69.573
-11.5 | -0.746 | 0.01041 | -0.092 | -71.656
-11 | -0.709 | 0.00976 | -0.093 | -72.583
-10.5 | -0.668 | 0.00919 | -0.094 | -72.712
-10 | -0.625 | 0.00864 | -0.095 | -72.347
-9.5 | -0.579 | 0.00823 | -0.096 | -70.288
-9 | -0.531 | 0.00752 | -0.097 | -70.558
-8.5 | -0.479 | 0.0075 | -0.099 | -63.933
-8 | -0.424 | 0.00725 | -0.099 | -58.517
-7.5 | -0.367 | 0.00708 | -0.1 | -51.894
-7 | -0.31 | 0.00686 | -0.101 | -45.176
-6.5 | -0.251 | 0.00671 | -0.101 | -37.437
-6 | -0.192 | 0.00659 | -0.102 | -29.141
-5.5 | -0.132 | 0.00648 | -0.102 | -20.405
-5 | -0.072 | 0.00629 | -0.103 | -11.41
-4.5 | -0.011 | 0.00629 | -0.104 | -1.767
-4 | 0.05 | 0.00617 | -0.104 | 8.072
-3.5 | 0.111 | 0.00594 | -0.105 | 18.676
-3 | 0.172 | 0.00582 | -0.105 | 29.576
-2.5 | 0.234 | 0.00571 | -0.106 | 40.947
-2 | 0.295 | 0.00559 | -0.107 | 52.752
-1.5 | 0.356 | 0.00554 | -0.107 | 64.303
-1 | 0.417 | 0.00554 | -0.108 | 75.372
-0.5 | 0.479 | 0.00553 | -0.108 | 86.577
0 | 0.54 | 0.00561 | -0.109 | 96.274
0.5 | 0.601 | 0.00575 | -0.109 | 104.538
1 | 0.662 | 0.006 | -0.11 | 110.426
1.5 | 0.72 | 0.00619 | -0.111 | 116.332
2 | 0.781 | 0.00643 | -0.111 | 121.481
2.5 | 0.841 | 0.00671 | -0.112 | 125.313
3 | 0.901 | 0.00706 | -0.112 | 127.572
3.5 | 0.96 | 0.00749 | -0.113 | 128.15
4 | 1.019 | 0.00789 | -0.113 | 129.05
4.5 | 1.076 | 0.00828 | -0.114 | 129.925
5 | 1.132 | 0.00861 | -0.114 | 131.458
5.5 | 1.187 | 0.00943 | -0.114 | 125.968
6 | 1.241 | 0.00983 | -0.115 | 126.232
6.5 | 1.292 | 0.01023 | -0.115 | 126.233
7 | 1.341 | 0.01067 | -0.116 | 125.623
7.5 | 1.386 | 0.01053 | -0.116 | 131.581
8 | 1.429 | 0.01094 | -0.116 | 130.661
8.5 | 1.47 | 0.01141 | -0.117 | 128.797
9 | 1.504 | 0.01194 | -0.117 | 125.964
9.5 | 1.533 | 0.01198 | -0.117 | 127.892
10 | 1.556 | 0.01354 | -0.118 | 114.933
10.5 | 1.573 | 0.01417 | -0.118 | 110.986
11 | 1.583 | 0.01489 | -0.118 | 106.289
11.5 | 1.588 | 0.01572 | -0.118 | 101.014
12 | 1.584 | 0.01659 | -0.118 | 95.433
12.5 | 1.571 | 0.01766 | -0.117 | 88.978
13 | 1.553 | 0.01883 | -0.117 | 82.469
13.5 | 1.528 | 0.02016 | -0.117 | 75.835
14 | 1.498 | 0.02168 | -0.117 | 69.118
14.5 | 1.464 | 0.02321 | -0.117 | 63.086
15 | 1.424 | 0.02523 | -0.116 | 56.465
15.5 | 1.381 | 0.02752 | -0.116 | 50.18
16 | 1.336 | 0.0299 | -0.115 | 44.669
16.5 | 1.287 | 0.03261 | -0.115 | 39.479

## 67. Re 16M Mach 0.25 (1)
BIGFOIL.COM POLAR EXPORT
NACA63-515
NACA63-515 |  |  |  | Cl Max: | 1.548 | at alpha= | 10.5 | deg
JavaFoil+Calcfoil stall+Eppler ext transition |  |  |  | L/D Max: | 130.236 | at alpha= | 5 | deg
Re: | 16000000 |  |  | Cd Min: | 0.00556 | at alpha= | -0.5 | deg
Mach: | 0.25 |  |  | Cl=0 at alpha= | -4.4113 | deg
|  |  |  | @ Cl=0.1, Cd= | 0.00604
|  |  |  | @ Cl=0.4, Cd= | 0.0055962
|  |  |  | @ Cl=0.6, Cd= | 0.0057571
alpha (deg) | Cl | Cd | Cm | Cl/Cd
-18.5 | -0.425 | 0.15698 | -0.043 | -2.709
-18 | -0.477 | 0.14908 | -0.044 | -3.202
-17.5 | -0.525 | 0.1351 | -0.046 | -3.888
-17 | -0.57 | 0.12381 | -0.049 | -4.603
-16.5 | -0.61 | 0.1146 | -0.052 | -5.32
-16 | -0.648 | 0.09953 | -0.057 | -6.514
-15.5 | -0.671 | 0.09502 | -0.058 | -7.063
-15 | -0.729 | 0.05452 | -0.075 | -13.37
-14.5 | -0.764 | 0.03733 | -0.081 | -20.456
-14 | -0.783 | 0.02813 | -0.084 | -27.846
-13.5 | -0.791 | 0.02255 | -0.087 | -35.078
-13 | -0.789 | 0.01775 | -0.089 | -44.463
-12.5 | -0.778 | 0.01499 | -0.091 | -51.873
-12 | -0.76 | 0.01282 | -0.092 | -59.276
-11.5 | -0.735 | 0.01165 | -0.094 | -63.101
-11 | -0.704 | 0.0107 | -0.095 | -65.79
-10.5 | -0.668 | 0.00996 | -0.096 | -67.033
-10 | -0.627 | 0.00932 | -0.097 | -67.315
-9.5 | -0.584 | 0.00872 | -0.098 | -66.919
-9 | -0.536 | 0.0083 | -0.099 | -64.574
-8.5 | -0.485 | 0.00791 | -0.101 | -61.339
-8 | -0.433 | 0.00744 | -0.102 | -58.197
-7.5 | -0.376 | 0.00726 | -0.103 | -51.738
-7 | -0.317 | 0.00701 | -0.103 | -45.249
-6.5 | -0.257 | 0.00685 | -0.104 | -37.587
-6 | -0.197 | 0.00673 | -0.105 | -29.266
-5.5 | -0.136 | 0.00653 | -0.105 | -20.767
-5 | -0.074 | 0.00637 | -0.106 | -11.563
-4.5 | -0.011 | 0.00637 | -0.107 | -1.792
-4 | 0.051 | 0.00618 | -0.107 | 8.29
-3.5 | 0.114 | 0.006 | -0.108 | 19.009
-3 | 0.177 | 0.00588 | -0.108 | 30.086
-2.5 | 0.24 | 0.00577 | -0.109 | 41.664
-2 | 0.303 | 0.00561 | -0.11 | 54.027
-1.5 | 0.366 | 0.00558 | -0.11 | 65.566
-1 | 0.429 | 0.00561 | -0.111 | 76.479
-0.5 | 0.492 | 0.00556 | -0.111 | 88.413
0 | 0.555 | 0.00565 | -0.112 | 98.273
0.5 | 0.618 | 0.0058 | -0.113 | 106.452
1 | 0.68 | 0.00607 | -0.113 | 112.133
1.5 | 0.74 | 0.00631 | -0.114 | 117.219
2 | 0.802 | 0.00654 | -0.114 | 122.722
2.5 | 0.864 | 0.00687 | -0.115 | 125.708
3 | 0.926 | 0.00722 | -0.115 | 128.163
3.5 | 0.986 | 0.0077 | -0.116 | 128.168
4 | 1.046 | 0.00813 | -0.116 | 128.686
4.5 | 1.104 | 0.00852 | -0.117 | 129.541
5 | 1.162 | 0.00892 | -0.117 | 130.236
5.5 | 1.218 | 0.00977 | -0.118 | 124.655
6 | 1.271 | 0.01022 | -0.118 | 124.4
6.5 | 1.322 | 0.01071 | -0.119 | 123.453
7 | 1.369 | 0.01064 | -0.119 | 128.701
7.5 | 1.413 | 0.01108 | -0.119 | 127.567
8 | 1.454 | 0.01158 | -0.12 | 125.541
8.5 | 1.49 | 0.01162 | -0.12 | 128.209
9 | 1.517 | 0.01221 | -0.12 | 124.272
9.5 | 1.536 | 0.01392 | -0.12 | 110.348
10 | 1.546 | 0.01467 | -0.12 | 105.42
10.5 | 1.548 | 0.01546 | -0.12 | 100.136
11 | 1.542 | 0.01641 | -0.12 | 93.939
11.5 | 1.526 | 0.01768 | -0.12 | 86.339
12 | 1.497 | 0.01892 | -0.12 | 79.09
12.5 | 1.454 | 0.02042 | -0.12 | 71.198
13 | 1.401 | 0.02215 | -0.119 | 63.235
13.5 | 1.338 | 0.02421 | -0.119 | 55.245
14 | 1.264 | 0.02687 | -0.118 | 47.045
14.5 | 1.182 | 0.03015 | -0.117 | 39.199
15 | 1.092 | 0.03433 | -0.116 | 31.813
15.5 | 0.991 | 0.04174 | -0.114 | 23.735

## 68. Re 16M Mach 0.50 (1)
BIGFOIL.COM POLAR EXPORT
NACA63-515
NACA63-515 |  |  |  | Cl Max: | 1.449 | at alpha= | 7 | deg
JavaFoil+Calcfoil stall+Eppler ext transition |  |  |  | L/D Max: | 127.842 | at alpha= | 2.5 | deg
Re: | 16000000 |  |  | Cd Min: | 0.00579 | at alpha= | -1.5 | deg
Mach: | 0.5 |  |  | Cl=0 at alpha= | -4.4071 | deg
|  |  |  | @ Cl=0.1, Cd= | 0.0065371
|  |  |  | @ Cl=0.4, Cd= | 0.0058041
|  |  |  | @ Cl=0.6, Cd= | 0.0058957
alpha (deg) | Cl | Cd | Cm | Cl/Cd
-20 | -0.875 | 0.173 | -0.057 | -5.055
-19.5 | -0.846 | 0.16514 | -0.057 | -5.123
-19 | -0.818 | 0.16417 | -0.056 | -4.98
-18.5 | -0.792 | 0.14841 | -0.059 | -5.338
-18 | -0.764 | 0.13954 | -0.058 | -5.475
-17.5 | -0.735 | 0.13517 | -0.057 | -5.437
-17 | -0.706 | 0.13389 | -0.057 | -5.275
-16.5 | -0.68 | 0.1159 | -0.059 | -5.868
-16 | -0.655 | 0.10916 | -0.062 | -5.998
-15.5 | -0.626 | 0.10425 | -0.061 | -6.005
-15 | -0.6 | 0.09518 | -0.064 | -6.306
-14.5 | -0.583 | 0.07832 | -0.072 | -7.439
-14 | -0.59 | 0.04315 | -0.089 | -13.664
-13.5 | -0.511 | 0.09151 | -0.058 | -5.583
-13 | -0.485 | 0.08247 | -0.062 | -5.883
-12.5 | -0.468 | 0.06447 | -0.075 | -7.265
-12 | -0.485 | 0.02472 | -0.097 | -19.604
-11.5 | -0.46 | 0.01979 | -0.1 | -23.226
-11 | -0.369 | 0.07394 | -0.055 | -4.996
-10.5 | -0.349 | 0.05731 | -0.072 | -6.089
-10 | -0.363 | 0.01784 | -0.102 | -20.353
-9.5 | -0.469 | 0.01491 | -0.105 | -31.452
-9 | -0.51 | 0.01174 | -0.108 | -43.428
-8.5 | -0.486 | 0.01037 | -0.11 | -46.91
-8 | -0.446 | 0.00951 | -0.111 | -46.888
-7.5 | -0.396 | 0.00885 | -0.112 | -44.743
-7 | -0.34 | 0.00828 | -0.114 | -41.047
-6.5 | -0.279 | 0.0078 | -0.115 | -35.801
-6 | -0.216 | 0.00716 | -0.116 | -30.196
-5.5 | -0.15 | 0.00716 | -0.118 | -20.995
-5 | -0.082 | 0.00688 | -0.118 | -11.919
-4.5 | -0.013 | 0.00674 | -0.119 | -1.887
-4 | 0.057 | 0.00666 | -0.12 | 8.58
-3.5 | 0.127 | 0.00646 | -0.12 | 19.697
-3 | 0.198 | 0.00622 | -0.121 | 31.766
-2.5 | 0.269 | 0.00606 | -0.122 | 44.336
-2 | 0.339 | 0.0059 | -0.123 | 57.5
-1.5 | 0.409 | 0.00579 | -0.123 | 70.672
-1 | 0.48 | 0.00582 | -0.124 | 82.434
-0.5 | 0.55 | 0.00581 | -0.125 | 94.575
0 | 0.62 | 0.00593 | -0.125 | 104.641
0.5 | 0.691 | 0.00609 | -0.126 | 113.314
1 | 0.761 | 0.00651 | -0.126 | 116.904
1.5 | 0.826 | 0.00679 | -0.127 | 121.619
2 | 0.895 | 0.0071 | -0.128 | 126.034
2.5 | 0.964 | 0.00754 | -0.128 | 127.842
3 | 1.033 | 0.0081 | -0.129 | 127.501
3.5 | 1.099 | 0.00876 | -0.129 | 125.575
4 | 1.164 | 0.00937 | -0.13 | 124.183
4.5 | 1.227 | 0.00996 | -0.13 | 123.205
5 | 1.286 | 0.01066 | -0.131 | 120.702
5.5 | 1.341 | 0.01131 | -0.131 | 118.631
6 | 1.389 | 0.01202 | -0.132 | 115.569
6.5 | 1.427 | 0.01226 | -0.132 | 116.4
7 | 1.449 | 0.01401 | -0.132 | 103.482
7.5 | 1.449 | 0.01516 | -0.132 | 95.596
8 | 1.413 | 0.0166 | -0.132 | 85.14
8.5 | 1.285 | 0.01851 | -0.131 | 69.416
9 | 0.893 | 0.02114 | -0.131 | 42.228
9.5 | 0.926 | 0.02091 | -0.131 | 44.271
10 | 0.951 | 0.02363 | -0.131 | 40.245
10.5 | 0.962 | 0.02966 | -0.128 | 32.424
11 | 1.009 | 0.026 | -0.13 | 38.805
11.5 | 1.03 | 0.03008 | -0.129 | 34.24
12 | 1.039 | 0.0382 | -0.126 | 27.2

## 69. Re 18M Mach 0.00 (1)
BIGFOIL.COM POLAR EXPORT
NACA63-515
NACA63-515 |  |  |  | Cl Max: | 1.596 | at alpha= | 11.5 | deg
JavaFoil+Calcfoil stall+Eppler ext transition |  |  |  | L/D Max: | 133.715 | at alpha= | 8 | deg
Re: | 18000000 |  |  | Cd Min: | 0.00555 | at alpha= | -1.5 | deg
Mach: | 0 |  |  | Cl=0 at alpha= | -4.4098 | deg
|  |  |  | @ Cl=0.1, Cd= | 0.0059417
|  |  |  | @ Cl=0.4, Cd= | 0.0055575
|  |  |  | @ Cl=0.6, Cd= | 0.0058556
alpha (deg) | Cl | Cd | Cm | Cl/Cd
-20 | -0.715 | 0.14652 | -0.049 | -4.879
-19.5 | -0.734 | 0.1355 | -0.051 | -5.419
-19 | -0.751 | 0.12764 | -0.053 | -5.885
-18.5 | -0.771 | 0.11507 | -0.056 | -6.697
-18 | -0.79 | 0.1012 | -0.06 | -7.812
-17.5 | -0.831 | 0.06934 | -0.069 | -11.977
-17 | -0.862 | 0.04921 | -0.074 | -17.52
-16.5 | -0.878 | 0.0405 | -0.076 | -21.678
-16 | -0.893 | 0.03195 | -0.079 | -27.949
-15.5 | -0.896 | 0.02701 | -0.081 | -33.182
-15 | -0.896 | 0.02233 | -0.083 | -40.139
-14.5 | -0.889 | 0.01941 | -0.084 | -45.825
-14 | -0.878 | 0.01688 | -0.085 | -52.037
-13.5 | -0.862 | 0.01476 | -0.087 | -58.429
-13 | -0.84 | 0.01304 | -0.088 | -64.378
-12.5 | -0.813 | 0.01159 | -0.089 | -70.195
-12 | -0.783 | 0.01044 | -0.091 | -75.027
-11.5 | -0.748 | 0.00998 | -0.092 | -74.99
-11 | -0.71 | 0.00938 | -0.093 | -75.715
-10.5 | -0.669 | 0.00886 | -0.094 | -75.485
-10 | -0.625 | 0.00841 | -0.095 | -74.299
-9.5 | -0.579 | 0.00743 | -0.096 | -77.936
-9 | -0.532 | 0.00765 | -0.097 | -69.439
-8.5 | -0.478 | 0.00732 | -0.098 | -65.25
-8 | -0.422 | 0.00716 | -0.099 | -58.995
-7.5 | -0.366 | 0.00692 | -0.099 | -52.859
-7 | -0.308 | 0.00678 | -0.1 | -45.472
-6.5 | -0.25 | 0.00665 | -0.101 | -37.622
-6 | -0.191 | 0.00644 | -0.101 | -29.659
-5.5 | -0.131 | 0.00633 | -0.102 | -20.78
-5 | -0.071 | 0.00625 | -0.103 | -11.44
-4.5 | -0.011 | 0.00622 | -0.103 | -1.778
-4 | 0.05 | 0.0061 | -0.104 | 8.124
-3.5 | 0.11 | 0.00591 | -0.104 | 18.696
-3 | 0.171 | 0.00581 | -0.105 | 29.48
-2.5 | 0.233 | 0.0057 | -0.106 | 40.818
-2 | 0.294 | 0.0056 | -0.106 | 52.406
-1.5 | 0.354 | 0.00555 | -0.107 | 63.876
-1 | 0.415 | 0.00556 | -0.107 | 74.767
-0.5 | 0.476 | 0.00559 | -0.108 | 85.211
0 | 0.537 | 0.00565 | -0.108 | 95.111
0.5 | 0.598 | 0.00585 | -0.109 | 102.186
1 | 0.659 | 0.00602 | -0.109 | 109.449
1.5 | 0.717 | 0.00623 | -0.11 | 115.116
2 | 0.777 | 0.00644 | -0.111 | 120.581
2.5 | 0.837 | 0.00671 | -0.111 | 124.733
3 | 0.897 | 0.00708 | -0.112 | 126.604
3.5 | 0.956 | 0.00745 | -0.112 | 128.283
4 | 1.014 | 0.00785 | -0.112 | 129.086
4.5 | 1.071 | 0.00815 | -0.113 | 131.313
5 | 1.127 | 0.00849 | -0.113 | 132.755
5.5 | 1.182 | 0.00921 | -0.114 | 128.292
6 | 1.235 | 0.00962 | -0.114 | 128.39
6.5 | 1.286 | 0.00999 | -0.115 | 128.746
7 | 1.335 | 0.01041 | -0.115 | 128.231
7.5 | 1.382 | 0.01082 | -0.116 | 127.751
8 | 1.425 | 0.01065 | -0.116 | 133.715
8.5 | 1.465 | 0.01107 | -0.116 | 132.334
9 | 1.5 | 0.01156 | -0.117 | 129.765
9.5 | 1.531 | 0.01158 | -0.117 | 132.263
10 | 1.556 | 0.0121 | -0.117 | 128.626
10.5 | 1.576 | 0.01368 | -0.117 | 115.163
11 | 1.589 | 0.01436 | -0.117 | 110.699
11.5 | 1.596 | 0.01512 | -0.117 | 105.591
12 | 1.596 | 0.01592 | -0.117 | 100.254
12.5 | 1.587 | 0.01688 | -0.117 | 94.007
13 | 1.573 | 0.01795 | -0.117 | 87.624
13.5 | 1.553 | 0.01914 | -0.117 | 81.124
14 | 1.528 | 0.02048 | -0.117 | 74.605
14.5 | 1.499 | 0.02191 | -0.116 | 68.4
15 | 1.465 | 0.02369 | -0.116 | 61.831
15.5 | 1.427 | 0.02573 | -0.116 | 55.459
16 | 1.387 | 0.02777 | -0.115 | 49.952
16.5 | 1.345 | 0.03011 | -0.115 | 44.665

## 70. Re 18M Mach 0.10 (1)
BIGFOIL.COM POLAR EXPORT
NACA63-515
NACA63-515 |  |  |  | Cl Max: | 1.59 | at alpha= | 11.5 | deg
JavaFoil+Calcfoil stall+Eppler ext transition |  |  |  | L/D Max: | 133.087 | at alpha= | 8 | deg
Re: | 18000000 |  |  | Cd Min: | 0.00556 | at alpha= | -1 | deg
Mach: | 0.1 |  |  | Cl=0 at alpha= | -4.4098 | deg
|  |  |  | @ Cl=0.1, Cd= | 0.0059261
|  |  |  | @ Cl=0.4, Cd= | 0.0055684
|  |  |  | @ Cl=0.6, Cd= | 0.0058466
alpha (deg) | Cl | Cd | Cm | Cl/Cd
-20 | -0.67 | 0.1514 | -0.048 | -4.424
-19.5 | -0.691 | 0.14315 | -0.049 | -4.827
-19 | -0.712 | 0.13269 | -0.051 | -5.368
-18.5 | -0.733 | 0.12207 | -0.054 | -6.004
-18 | -0.754 | 0.10961 | -0.057 | -6.881
-17.5 | -0.778 | 0.09339 | -0.062 | -8.333
-17 | -0.826 | 0.05825 | -0.072 | -14.18
-16.5 | -0.848 | 0.0465 | -0.075 | -18.24
-16 | -0.865 | 0.03764 | -0.078 | -22.979
-15.5 | -0.88 | 0.02823 | -0.081 | -31.161
-15 | -0.879 | 0.02482 | -0.082 | -35.401
-14.5 | -0.878 | 0.02046 | -0.084 | -42.896
-14 | -0.869 | 0.01762 | -0.086 | -49.353
-13.5 | -0.856 | 0.01528 | -0.087 | -55.998
-13 | -0.835 | 0.01344 | -0.088 | -62.114
-12.5 | -0.81 | 0.01187 | -0.09 | -68.253
-12 | -0.781 | 0.01066 | -0.091 | -73.309
-11.5 | -0.747 | 0.01015 | -0.092 | -73.611
-11 | -0.709 | 0.00959 | -0.093 | -73.997
-10.5 | -0.669 | 0.00896 | -0.094 | -74.696
-10 | -0.626 | 0.00851 | -0.095 | -73.539
-9.5 | -0.58 | 0.00807 | -0.096 | -71.864
-9 | -0.533 | 0.00765 | -0.098 | -69.738
-8.5 | -0.479 | 0.00739 | -0.099 | -64.829
-8 | -0.424 | 0.00714 | -0.099 | -59.354
-7.5 | -0.367 | 0.00698 | -0.1 | -52.605
-7 | -0.31 | 0.00677 | -0.101 | -45.783
-6.5 | -0.251 | 0.00663 | -0.101 | -37.891
-6 | -0.192 | 0.00651 | -0.102 | -29.501
-5.5 | -0.132 | 0.00638 | -0.102 | -20.705
-5 | -0.072 | 0.0063 | -0.103 | -11.399
-4.5 | -0.011 | 0.00621 | -0.104 | -1.79
-4 | 0.05 | 0.00609 | -0.104 | 8.181
-3.5 | 0.111 | 0.00589 | -0.105 | 18.831
-3 | 0.172 | 0.00585 | -0.105 | 29.423
-2.5 | 0.234 | 0.00574 | -0.106 | 40.752
-2 | 0.295 | 0.00559 | -0.107 | 52.81
-1.5 | 0.356 | 0.00559 | -0.107 | 63.706
-1 | 0.417 | 0.00556 | -0.108 | 75.083
-0.5 | 0.479 | 0.00563 | -0.108 | 85.009
0 | 0.54 | 0.00564 | -0.109 | 95.702
0.5 | 0.601 | 0.00585 | -0.109 | 102.691
1 | 0.662 | 0.00606 | -0.11 | 109.286
1.5 | 0.72 | 0.00623 | -0.111 | 115.58
2 | 0.781 | 0.00646 | -0.111 | 120.902
2.5 | 0.841 | 0.00676 | -0.112 | 124.373
3 | 0.901 | 0.0071 | -0.112 | 126.831
3.5 | 0.96 | 0.00748 | -0.113 | 128.402
4 | 1.019 | 0.00789 | -0.113 | 129.128
4.5 | 1.076 | 0.00819 | -0.114 | 131.369
5 | 1.132 | 0.00854 | -0.114 | 132.504
5.5 | 1.187 | 0.00929 | -0.114 | 127.858
6 | 1.241 | 0.00967 | -0.115 | 128.314
6.5 | 1.292 | 0.01007 | -0.115 | 128.279
7 | 1.341 | 0.01048 | -0.116 | 127.946
7.5 | 1.387 | 0.01092 | -0.116 | 127.025
8 | 1.429 | 0.01074 | -0.116 | 133.087
8.5 | 1.47 | 0.01118 | -0.117 | 131.446
9 | 1.504 | 0.01171 | -0.117 | 128.432
9.5 | 1.533 | 0.01172 | -0.117 | 130.864
10 | 1.557 | 0.01225 | -0.118 | 127.13
10.5 | 1.574 | 0.01389 | -0.118 | 113.336
11 | 1.585 | 0.01457 | -0.118 | 108.783
11.5 | 1.59 | 0.01537 | -0.118 | 103.46
12 | 1.586 | 0.01621 | -0.118 | 97.851
12.5 | 1.573 | 0.01724 | -0.118 | 91.283
13 | 1.555 | 0.01835 | -0.117 | 84.723
13.5 | 1.531 | 0.01964 | -0.117 | 77.938
14 | 1.5 | 0.0211 | -0.117 | 71.096
14.5 | 1.465 | 0.02286 | -0.117 | 64.088
15 | 1.427 | 0.02453 | -0.116 | 58.153
15.5 | 1.383 | 0.02677 | -0.116 | 51.677
16 | 1.338 | 0.02901 | -0.116 | 46.107
16.5 | 1.288 | 0.03218 | -0.115 | 40.024

## 71. Re 18M Mach 0.25 (1)
BIGFOIL.COM POLAR EXPORT
NACA63-515
NACA63-515 |  |  |  | Cl Max: | 1.55 | at alpha= | 10.5 | deg
JavaFoil+Calcfoil stall+Eppler ext transition |  |  |  | L/D Max: | 131.557 | at alpha= | 5 | deg
Re: | 18000000 |  |  | Cd Min: | 0.0056 | at alpha= | -1 | deg
Mach: | 0.25 |  |  | Cl=0 at alpha= | -4.4113 | deg
|  |  |  | @ Cl=0.1, Cd= | 0.0059933
|  |  |  | @ Cl=0.4, Cd= | 0.0056092
|  |  |  | @ Cl=0.6, Cd= | 0.0058814
alpha (deg) | Cl | Cd | Cm | Cl/Cd
-18.5 | -0.425 | 0.15766 | -0.043 | -2.698
-18 | -0.477 | 0.14739 | -0.044 | -3.239
-17.5 | -0.526 | 0.13536 | -0.046 | -3.883
-17 | -0.57 | 0.12478 | -0.049 | -4.565
-16.5 | -0.61 | 0.11341 | -0.052 | -5.38
-16 | -0.647 | 0.10154 | -0.056 | -6.369
-15.5 | -0.673 | 0.09289 | -0.059 | -7.243
-15 | -0.737 | 0.04885 | -0.077 | -15.087
-14.5 | -0.768 | 0.03475 | -0.082 | -22.101
-14 | -0.786 | 0.02659 | -0.085 | -29.571
-13.5 | -0.793 | 0.02157 | -0.087 | -36.771
-13 | -0.791 | 0.01711 | -0.089 | -46.236
-12.5 | -0.779 | 0.01451 | -0.091 | -53.693
-12 | -0.761 | 0.01243 | -0.093 | -61.232
-11.5 | -0.736 | 0.0111 | -0.094 | -66.292
-11 | -0.705 | 0.01042 | -0.095 | -67.615
-10.5 | -0.669 | 0.00971 | -0.096 | -68.883
-10 | -0.628 | 0.00911 | -0.097 | -68.981
-9.5 | -0.584 | 0.00857 | -0.098 | -68.214
-9 | -0.537 | 0.00813 | -0.1 | -66.038
-8.5 | -0.486 | 0.00745 | -0.101 | -65.247
-8 | -0.433 | 0.00744 | -0.102 | -58.22
-7.5 | -0.376 | 0.00715 | -0.103 | -52.524
-7 | -0.317 | 0.00692 | -0.103 | -45.82
-6.5 | -0.257 | 0.00678 | -0.104 | -37.986
-6 | -0.197 | 0.00664 | -0.105 | -29.657
-5.5 | -0.136 | 0.00644 | -0.105 | -21.049
-5 | -0.074 | 0.00635 | -0.106 | -11.609
-4.5 | -0.011 | 0.00629 | -0.107 | -1.815
-4 | 0.051 | 0.00618 | -0.107 | 8.289
-3.5 | 0.114 | 0.00594 | -0.108 | 19.181
-3 | 0.177 | 0.00591 | -0.108 | 29.934
-2.5 | 0.24 | 0.0058 | -0.109 | 41.405
-2 | 0.303 | 0.00565 | -0.11 | 53.657
-1.5 | 0.366 | 0.00562 | -0.11 | 65.187
-1 | 0.429 | 0.0056 | -0.111 | 76.612
-0.5 | 0.492 | 0.00566 | -0.111 | 86.902
0 | 0.555 | 0.00571 | -0.112 | 97.126
0.5 | 0.618 | 0.00595 | -0.113 | 103.855
1 | 0.68 | 0.00613 | -0.113 | 110.954
1.5 | 0.74 | 0.00631 | -0.114 | 117.262
2 | 0.802 | 0.00659 | -0.114 | 121.652
2.5 | 0.864 | 0.00689 | -0.115 | 125.474
3 | 0.926 | 0.00729 | -0.115 | 126.884
3.5 | 0.986 | 0.00769 | -0.116 | 128.255
4 | 1.046 | 0.00811 | -0.116 | 128.903
4.5 | 1.104 | 0.00845 | -0.117 | 130.633
5 | 1.162 | 0.00883 | -0.117 | 131.557
5.5 | 1.218 | 0.00965 | -0.118 | 126.141
6 | 1.271 | 0.01008 | -0.118 | 126.093
6.5 | 1.322 | 0.01051 | -0.119 | 125.782
7 | 1.37 | 0.01097 | -0.119 | 124.844
7.5 | 1.413 | 0.01086 | -0.119 | 130.137
8 | 1.454 | 0.01137 | -0.12 | 127.877
8.5 | 1.491 | 0.01195 | -0.12 | 124.753
9 | 1.518 | 0.01198 | -0.12 | 126.753
9.5 | 1.537 | 0.01363 | -0.12 | 112.748
10 | 1.548 | 0.01435 | -0.121 | 107.867
10.5 | 1.55 | 0.01512 | -0.121 | 102.539
11 | 1.544 | 0.01604 | -0.12 | 96.265
11.5 | 1.528 | 0.01725 | -0.12 | 88.553
12 | 1.499 | 0.01846 | -0.12 | 81.18
12.5 | 1.456 | 0.01991 | -0.12 | 73.14
13 | 1.403 | 0.02157 | -0.119 | 65.038
13.5 | 1.339 | 0.02376 | -0.119 | 56.349
14 | 1.266 | 0.02613 | -0.118 | 48.459
14.5 | 1.183 | 0.0297 | -0.118 | 39.837
15 | 1.094 | 0.03321 | -0.117 | 32.958
15.5 | 0.994 | 0.04012 | -0.115 | 24.768

## 72. Re 18M Mach 0.50 (1)
BIGFOIL.COM POLAR EXPORT
NACA63-515
NACA63-515 |  |  |  | Cl Max: | 1.451 | at alpha= | 7 | deg
JavaFoil+Calcfoil stall+Eppler ext transition |  |  |  | L/D Max: | 127.048 | at alpha= | 2.5 | deg
Re: | 18000000 |  |  | Cd Min: | 0.00584 | at alpha= | -1 | deg
Mach: | 0.5 |  |  | Cl=0 at alpha= | -4.4071 | deg
|  |  |  | @ Cl=0.1, Cd= | 0.0064533
|  |  |  | @ Cl=0.4, Cd= | 0.005859
|  |  |  | @ Cl=0.6, Cd= | 0.0059829
alpha (deg) | Cl | Cd | Cm | Cl/Cd
-20 | -0.874 | 0.17993 | -0.057 | -4.859
-19.5 | -0.846 | 0.17229 | -0.057 | -4.909
-19 | -0.817 | 0.16757 | -0.056 | -4.876
-18.5 | -0.792 | 0.1543 | -0.058 | -5.13
-18 | -0.764 | 0.14558 | -0.058 | -5.245
-17.5 | -0.734 | 0.14222 | -0.057 | -5.164
-17 | -0.706 | 0.1373 | -0.056 | -5.14
-16.5 | -0.679 | 0.12103 | -0.058 | -5.61
-16 | -0.655 | 0.10982 | -0.062 | -5.961
-15.5 | -0.626 | 0.10421 | -0.061 | -6.008
-15 | -0.601 | 0.09502 | -0.064 | -6.32
-14.5 | -0.589 | 0.07203 | -0.076 | -8.173
-14 | -0.595 | 0.03937 | -0.09 | -15.106
-13.5 | -0.511 | 0.09111 | -0.059 | -5.611
-13 | -0.485 | 0.0823 | -0.062 | -5.897
-12.5 | -0.47 | 0.06239 | -0.077 | -7.539
-12 | -0.486 | 0.02401 | -0.098 | -20.222
-11.5 | -0.46 | 0.01926 | -0.1 | -23.901
-11 | -0.369 | 0.07241 | -0.055 | -5.102
-10.5 | -0.351 | 0.05472 | -0.075 | -6.413
-10 | -0.364 | 0.01701 | -0.103 | -21.434
-9.5 | -0.47 | 0.01434 | -0.105 | -32.791
-9 | -0.511 | 0.01144 | -0.108 | -44.641
-8.5 | -0.487 | 0.01012 | -0.11 | -48.137
-8 | -0.446 | 0.00932 | -0.111 | -47.886
-7.5 | -0.396 | 0.00865 | -0.112 | -45.838
-7 | -0.34 | 0.00812 | -0.114 | -41.878
-6.5 | -0.28 | 0.00768 | -0.115 | -36.454
-6 | -0.218 | 0.00725 | -0.117 | -30.002
-5.5 | -0.15 | 0.00696 | -0.118 | -21.591
-5 | -0.082 | 0.00685 | -0.118 | -11.964
-4.5 | -0.013 | 0.00666 | -0.119 | -1.909
-4 | 0.057 | 0.00657 | -0.12 | 8.691
-3.5 | 0.127 | 0.00638 | -0.12 | 19.958
-3 | 0.198 | 0.00613 | -0.121 | 32.24
-2.5 | 0.269 | 0.00609 | -0.122 | 44.109
-2 | 0.339 | 0.00592 | -0.123 | 57.22
-1.5 | 0.409 | 0.00585 | -0.123 | 70.006
-1 | 0.48 | 0.00584 | -0.124 | 82.128
-0.5 | 0.55 | 0.00594 | -0.125 | 92.52
0 | 0.62 | 0.006 | -0.125 | 103.416
0.5 | 0.691 | 0.00628 | -0.126 | 109.973
1 | 0.761 | 0.00653 | -0.126 | 116.519
1.5 | 0.826 | 0.0068 | -0.127 | 121.444
2 | 0.895 | 0.00716 | -0.128 | 125.019
2.5 | 0.964 | 0.00759 | -0.128 | 127.048
3 | 1.033 | 0.0082 | -0.129 | 125.957
3.5 | 1.099 | 0.00872 | -0.129 | 126.052
4 | 1.164 | 0.00927 | -0.13 | 125.532
4.5 | 1.227 | 0.00983 | -0.13 | 124.823
5 | 1.286 | 0.01093 | -0.131 | 117.662
5.5 | 1.341 | 0.01111 | -0.131 | 120.72
6 | 1.39 | 0.0118 | -0.132 | 117.723
6.5 | 1.428 | 0.01198 | -0.132 | 119.149
7 | 1.451 | 0.01378 | -0.132 | 105.257
7.5 | 1.451 | 0.01486 | -0.132 | 97.646
8 | 1.415 | 0.01627 | -0.132 | 86.958
8.5 | 1.287 | 0.0181 | -0.132 | 71.099
9 | 0.894 | 0.0207 | -0.131 | 43.175
9.5 | 0.927 | 0.02042 | -0.131 | 45.401
10 | 0.952 | 0.02299 | -0.131 | 41.428
10.5 | 0.963 | 0.02922 | -0.128 | 32.938
11 | 1.01 | 0.02544 | -0.131 | 39.723
11.5 | 1.032 | 0.02916 | -0.13 | 35.396
12 | 1.036 | 0.03852 | -0.125 | 26.91

## 73. Re 20M Mach 0.00 (1)
BIGFOIL.COM POLAR EXPORT
NACA63-515
NACA63-515 |  |  |  | Cl Max: | 1.598 | at alpha= | 11.5 | deg
JavaFoil+Calcfoil stall+Eppler ext transition |  |  |  | L/D Max: | 135.85 | at alpha= | 8 | deg
Re: | 20000000 |  |  | Cd Min: | 0.00558 | at alpha= | -1.5 | deg
Mach: | 0 |  |  | Cl=0 at alpha= | -4.4098 | deg
|  |  |  | @ Cl=0.1, Cd= | 0.0059217
|  |  |  | @ Cl=0.4, Cd= | 0.0056026
|  |  |  | @ Cl=0.6, Cd= | 0.0059149
alpha (deg) | Cl | Cd | Cm | Cl/Cd
-20 | -0.715 | 0.14513 | -0.05 | -4.929
-19.5 | -0.733 | 0.13723 | -0.051 | -5.343
-19 | -0.752 | 0.12578 | -0.054 | -5.982
-18.5 | -0.772 | 0.11353 | -0.057 | -6.797
-18 | -0.793 | 0.09801 | -0.061 | -8.094
-17.5 | -0.825 | 0.07403 | -0.067 | -11.14
-17 | -0.866 | 0.04642 | -0.075 | -18.661
-16.5 | -0.881 | 0.03847 | -0.077 | -22.912
-16 | -0.892 | 0.03204 | -0.079 | -27.848
-15.5 | -0.899 | 0.02593 | -0.081 | -34.649
-15 | -0.896 | 0.0223 | -0.083 | -40.185
-14.5 | -0.891 | 0.01875 | -0.084 | -47.525
-14 | -0.88 | 0.01636 | -0.086 | -53.774
-13.5 | -0.864 | 0.01434 | -0.087 | -60.235
-13 | -0.841 | 0.01268 | -0.088 | -66.313
-12.5 | -0.814 | 0.01141 | -0.09 | -71.323
-12 | -0.784 | 0.01029 | -0.091 | -76.175
-11.5 | -0.749 | 0.0095 | -0.092 | -78.851
-11 | -0.711 | 0.00923 | -0.093 | -76.985
-10.5 | -0.67 | 0.00868 | -0.094 | -77.153
-10 | -0.626 | 0.00825 | -0.095 | -75.886
-9.5 | -0.58 | 0.00753 | -0.096 | -77.004
-9 | -0.532 | 0.00746 | -0.097 | -71.241
-8.5 | -0.478 | 0.00722 | -0.098 | -66.116
-8 | -0.422 | 0.00705 | -0.099 | -59.853
-7.5 | -0.366 | 0.00684 | -0.099 | -53.509
-7 | -0.308 | 0.00671 | -0.1 | -45.984
-6.5 | -0.25 | 0.00657 | -0.101 | -38.084
-6 | -0.191 | 0.00637 | -0.101 | -30.016
-5.5 | -0.131 | 0.00628 | -0.102 | -20.951
-5 | -0.071 | 0.00624 | -0.103 | -11.443
-4.5 | -0.011 | 0.00613 | -0.103 | -1.803
-4 | 0.05 | 0.00608 | -0.104 | 8.158
-3.5 | 0.11 | 0.00589 | -0.104 | 18.751
-3 | 0.171 | 0.00581 | -0.105 | 29.484
-2.5 | 0.233 | 0.00573 | -0.106 | 40.633
-2 | 0.294 | 0.00566 | -0.106 | 51.899
-1.5 | 0.354 | 0.00558 | -0.107 | 63.581
-1 | 0.415 | 0.00561 | -0.107 | 73.977
-0.5 | 0.476 | 0.00565 | -0.108 | 84.279
0 | 0.537 | 0.00581 | -0.108 | 92.516
0.5 | 0.598 | 0.00591 | -0.109 | 101.177
1 | 0.659 | 0.00606 | -0.109 | 108.743
1.5 | 0.717 | 0.00624 | -0.11 | 114.795
2 | 0.777 | 0.0065 | -0.111 | 119.596
2.5 | 0.837 | 0.00678 | -0.111 | 123.521
3 | 0.897 | 0.00714 | -0.112 | 125.564
3.5 | 0.956 | 0.00747 | -0.112 | 127.972
4 | 1.014 | 0.00778 | -0.112 | 130.335
4.5 | 1.071 | 0.00807 | -0.113 | 132.589
5 | 1.127 | 0.00859 | -0.113 | 131.196
5.5 | 1.182 | 0.00912 | -0.114 | 129.585
6 | 1.235 | 0.00949 | -0.114 | 130.13
6.5 | 1.286 | 0.00985 | -0.115 | 130.537
7 | 1.335 | 0.01022 | -0.115 | 130.625
7.5 | 1.382 | 0.01065 | -0.116 | 129.723
8 | 1.425 | 0.01049 | -0.116 | 135.85
8.5 | 1.466 | 0.0109 | -0.116 | 134.518
9 | 1.501 | 0.01139 | -0.117 | 131.71
9.5 | 1.531 | 0.012 | -0.117 | 127.636
10 | 1.557 | 0.01188 | -0.117 | 131.004
10.5 | 1.577 | 0.0135 | -0.117 | 116.78
11 | 1.591 | 0.01408 | -0.117 | 112.976
11.5 | 1.598 | 0.01482 | -0.117 | 107.832
12 | 1.598 | 0.01559 | -0.117 | 102.483
12.5 | 1.589 | 0.01654 | -0.117 | 96.062
13 | 1.574 | 0.01756 | -0.117 | 89.684
13.5 | 1.555 | 0.01873 | -0.117 | 82.983
14 | 1.53 | 0.02001 | -0.117 | 76.459
14.5 | 1.5 | 0.02162 | -0.116 | 69.365
15 | 1.467 | 0.02311 | -0.116 | 63.473
15.5 | 1.429 | 0.02509 | -0.116 | 56.945
16 | 1.389 | 0.02706 | -0.116 | 51.329
16.5 | 1.345 | 0.02974 | -0.115 | 45.24

## 74. Re 20M Mach 0.10 (1)
BIGFOIL.COM POLAR EXPORT
NACA63-515
NACA63-515 |  |  |  | Cl Max: | 1.592 | at alpha= | 11.5 | deg
JavaFoil+Calcfoil stall+Eppler ext transition |  |  |  | L/D Max: | 135.32 | at alpha= | 8 | deg
Re: | 20000000 |  |  | Cd Min: | 0.00557 | at alpha= | -1.5 | deg
Mach: | 0.1 |  |  | Cl=0 at alpha= | -4.4098 | deg
|  |  |  | @ Cl=0.1, Cd= | 0.0059143
|  |  |  | @ Cl=0.4, Cd= | 0.0055916
|  |  |  | @ Cl=0.6, Cd= | 0.005918
alpha (deg) | Cl | Cd | Cm | Cl/Cd
-20 | -0.67 | 0.15197 | -0.048 | -4.406
-19.5 | -0.691 | 0.14167 | -0.049 | -4.881
-19 | -0.711 | 0.13392 | -0.051 | -5.313
-18.5 | -0.732 | 0.12314 | -0.053 | -5.946
-18 | -0.752 | 0.11244 | -0.056 | -6.687
-17.5 | -0.775 | 0.09622 | -0.061 | -8.059
-17 | -0.821 | 0.06179 | -0.071 | -13.289
-16.5 | -0.852 | 0.04381 | -0.076 | -19.454
-16 | -0.868 | 0.03572 | -0.078 | -24.312
-15.5 | -0.882 | 0.02706 | -0.081 | -32.587
-15 | -0.881 | 0.02388 | -0.082 | -36.89
-14.5 | -0.879 | 0.01976 | -0.084 | -44.5
-14 | -0.871 | 0.01705 | -0.086 | -51.093
-13.5 | -0.857 | 0.01482 | -0.087 | -57.819
-13 | -0.835 | 0.0133 | -0.089 | -62.816
-12.5 | -0.811 | 0.01171 | -0.09 | -69.209
-12 | -0.782 | 0.0105 | -0.091 | -74.436
-11.5 | -0.748 | 0.00967 | -0.092 | -77.399
-11 | -0.71 | 0.00938 | -0.093 | -75.774
-10.5 | -0.67 | 0.00879 | -0.094 | -76.252
-10 | -0.626 | 0.00834 | -0.095 | -75.1
-9.5 | -0.581 | 0.00734 | -0.097 | -79.132
-9 | -0.533 | 0.00754 | -0.098 | -70.724
-8.5 | -0.479 | 0.00729 | -0.099 | -65.732
-8 | -0.424 | 0.00704 | -0.099 | -60.223
-7.5 | -0.367 | 0.0069 | -0.1 | -53.249
-7 | -0.31 | 0.00669 | -0.101 | -46.314
-6.5 | -0.251 | 0.00655 | -0.101 | -38.363
-6 | -0.192 | 0.00642 | -0.102 | -29.909
-5.5 | -0.132 | 0.00633 | -0.102 | -20.881
-5 | -0.072 | 0.00623 | -0.103 | -11.534
-4.5 | -0.011 | 0.00612 | -0.104 | -1.817
-4 | 0.05 | 0.00607 | -0.104 | 8.216
-3.5 | 0.111 | 0.00588 | -0.105 | 18.872
-3 | 0.172 | 0.0058 | -0.105 | 29.695
-2.5 | 0.234 | 0.00573 | -0.106 | 40.826
-2 | 0.295 | 0.00565 | -0.107 | 52.251
-1.5 | 0.356 | 0.00557 | -0.107 | 63.962
-1 | 0.417 | 0.0056 | -0.108 | 74.519
-0.5 | 0.479 | 0.00564 | -0.108 | 84.838
0 | 0.54 | 0.0058 | -0.109 | 93.044
0.5 | 0.601 | 0.00592 | -0.109 | 101.597
1 | 0.662 | 0.00607 | -0.11 | 109.156
1.5 | 0.72 | 0.00625 | -0.111 | 115.199
2 | 0.781 | 0.00651 | -0.111 | 120.029
2.5 | 0.841 | 0.00679 | -0.112 | 123.934
3 | 0.901 | 0.00716 | -0.112 | 125.916
3.5 | 0.96 | 0.00749 | -0.113 | 128.235
4 | 1.019 | 0.00783 | -0.113 | 130.129
4.5 | 1.076 | 0.00812 | -0.114 | 132.448
5 | 1.132 | 0.00864 | -0.114 | 131.017
5.5 | 1.187 | 0.00916 | -0.114 | 129.567
6 | 1.241 | 0.00954 | -0.115 | 130.067
6.5 | 1.292 | 0.00994 | -0.115 | 130
7 | 1.341 | 0.01033 | -0.116 | 129.714
7.5 | 1.387 | 0.01075 | -0.116 | 129.011
8 | 1.43 | 0.01056 | -0.116 | 135.32
8.5 | 1.47 | 0.01101 | -0.117 | 133.524
9 | 1.504 | 0.01153 | -0.117 | 130.505
9.5 | 1.534 | 0.01153 | -0.118 | 132.974
10 | 1.558 | 0.01206 | -0.118 | 129.125
10.5 | 1.575 | 0.01368 | -0.118 | 115.165
11 | 1.587 | 0.01428 | -0.118 | 111.08
11.5 | 1.592 | 0.01506 | -0.118 | 105.685
12 | 1.588 | 0.01589 | -0.118 | 99.948
12.5 | 1.575 | 0.01698 | -0.118 | 92.721
13 | 1.556 | 0.0181 | -0.118 | 86.005
13.5 | 1.532 | 0.01936 | -0.117 | 79.09
14 | 1.503 | 0.02058 | -0.117 | 73.018
14.5 | 1.467 | 0.02231 | -0.117 | 65.768
15 | 1.428 | 0.02412 | -0.116 | 59.208
15.5 | 1.385 | 0.02608 | -0.116 | 53.109
16 | 1.338 | 0.02867 | -0.116 | 46.692
16.5 | 1.29 | 0.0313 | -0.115 | 41.208

## 75. Re 20M Mach 0.25 (1)
BIGFOIL.COM POLAR EXPORT
NACA63-515
NACA63-515 |  |  |  | Cl Max: | 1.552 | at alpha= | 10.5 | deg
JavaFoil+Calcfoil stall+Eppler ext transition |  |  |  | L/D Max: | 131.899 | at alpha= | 7.5 | deg
Re: | 20000000 |  |  | Cd Min: | 0.00564 | at alpha= | -1.5 | deg
Mach: | 0.25 |  |  | Cl=0 at alpha= | -4.4113 | deg
|  |  |  | @ Cl=0.1, Cd= | 0.0059933
|  |  |  | @ Cl=0.4, Cd= | 0.0056508
|  |  |  | @ Cl=0.6, Cd= | 0.0059471
alpha (deg) | Cl | Cd | Cm | Cl/Cd
-18.5 | -0.425 | 0.1567 | -0.043 | -2.715
-18 | -0.477 | 0.14635 | -0.045 | -3.263
-17.5 | -0.526 | 0.1342 | -0.047 | -3.918
-17 | -0.57 | 0.12374 | -0.049 | -4.606
-16.5 | -0.609 | 0.11464 | -0.051 | -5.315
-16 | -0.645 | 0.10389 | -0.055 | -6.209
-15.5 | -0.674 | 0.09109 | -0.06 | -7.403
-15 | -0.731 | 0.05276 | -0.075 | -13.856
-14.5 | -0.772 | 0.03273 | -0.082 | -23.572
-14 | -0.789 | 0.02538 | -0.085 | -31.087
-13.5 | -0.795 | 0.02074 | -0.087 | -38.33
-13 | -0.791 | 0.0169 | -0.089 | -46.813
-12.5 | -0.779 | 0.01449 | -0.091 | -53.753
-12 | -0.761 | 0.0123 | -0.093 | -61.888
-11.5 | -0.737 | 0.01088 | -0.094 | -67.714
-11 | -0.706 | 0.01021 | -0.095 | -69.081
-10.5 | -0.669 | 0.00957 | -0.096 | -69.938
-10 | -0.629 | 0.00892 | -0.097 | -70.523
-9.5 | -0.585 | 0.00839 | -0.099 | -69.706
-9 | -0.538 | 0.00799 | -0.1 | -67.291
-8.5 | -0.489 | 0.00759 | -0.101 | -64.436
-8 | -0.433 | 0.00731 | -0.102 | -59.255
-7.5 | -0.376 | 0.00707 | -0.103 | -53.154
-7 | -0.317 | 0.00684 | -0.103 | -46.405
-6.5 | -0.257 | 0.00669 | -0.104 | -38.505
-6 | -0.197 | 0.00655 | -0.105 | -30.067
-5.5 | -0.136 | 0.00638 | -0.105 | -21.258
-5 | -0.074 | 0.00628 | -0.106 | -11.733
-4.5 | -0.011 | 0.0062 | -0.107 | -1.841
-4 | 0.051 | 0.00611 | -0.107 | 8.374
-3.5 | 0.114 | 0.00596 | -0.108 | 19.138
-3 | 0.177 | 0.00585 | -0.108 | 30.222
-2.5 | 0.24 | 0.00578 | -0.109 | 41.589
-2 | 0.303 | 0.00571 | -0.11 | 53.151
-1.5 | 0.366 | 0.00564 | -0.11 | 64.88
-1 | 0.429 | 0.00566 | -0.111 | 75.833
-0.5 | 0.492 | 0.00572 | -0.111 | 86.015
0 | 0.555 | 0.00589 | -0.112 | 94.267
0.5 | 0.618 | 0.00597 | -0.113 | 103.493
1 | 0.68 | 0.00613 | -0.113 | 110.899
1.5 | 0.74 | 0.00638 | -0.114 | 116.059
2 | 0.802 | 0.00662 | -0.114 | 121.189
2.5 | 0.864 | 0.00695 | -0.115 | 124.404
3 | 0.926 | 0.00732 | -0.115 | 126.496
3.5 | 0.986 | 0.00767 | -0.116 | 128.638
4 | 1.046 | 0.00804 | -0.116 | 130.123
4.5 | 1.104 | 0.00838 | -0.117 | 131.709
5 | 1.162 | 0.0091 | -0.117 | 127.625
5.5 | 1.218 | 0.00951 | -0.118 | 128.091
6 | 1.271 | 0.00993 | -0.118 | 127.941
6.5 | 1.322 | 0.01036 | -0.119 | 127.563
7 | 1.37 | 0.01082 | -0.119 | 126.611
7.5 | 1.413 | 0.01072 | -0.119 | 131.899
8 | 1.454 | 0.01119 | -0.12 | 129.992
8.5 | 1.491 | 0.01174 | -0.12 | 126.989
9 | 1.518 | 0.01176 | -0.12 | 129.087
9.5 | 1.538 | 0.01177 | -0.121 | 130.724
10 | 1.549 | 0.01414 | -0.121 | 109.595
10.5 | 1.552 | 0.01484 | -0.121 | 104.595
11 | 1.546 | 0.01571 | -0.121 | 98.401
11.5 | 1.529 | 0.01696 | -0.12 | 90.177
12 | 1.5 | 0.0182 | -0.12 | 82.409
12.5 | 1.458 | 0.01955 | -0.12 | 74.558
13 | 1.404 | 0.02137 | -0.12 | 65.686
13.5 | 1.34 | 0.02348 | -0.119 | 57.045
14 | 1.268 | 0.02547 | -0.119 | 49.774
14.5 | 1.185 | 0.02889 | -0.118 | 41.015
15 | 1.097 | 0.0323 | -0.117 | 33.947
15.5 | 0.995 | 0.03937 | -0.115 | 25.273

## 76. Re 20M Mach 0.50 (1)
BIGFOIL.COM POLAR EXPORT
NACA63-515
NACA63-515 |  |  |  | Cl Max: | 1.453 | at alpha= | 7.5 | deg
JavaFoil+Calcfoil stall+Eppler ext transition |  |  |  | L/D Max: | 126.585 | at alpha= | 4 | deg
Re: | 20000000 |  |  | Cd Min: | 0.00588 | at alpha= | -1.5 | deg
Mach: | 0.5 |  |  | Cl=0 at alpha= | -4.4071 | deg
|  |  |  | @ Cl=0.1, Cd= | 0.0064247
|  |  |  | @ Cl=0.4, Cd= | 0.0058929
|  |  |  | @ Cl=0.6, Cd= | 0.0061043
alpha (deg) | Cl | Cd | Cm | Cl/Cd
-20 | -0.874 | 0.17952 | -0.057 | -4.87
-19.5 | -0.846 | 0.17585 | -0.057 | -4.813
-19 | -0.817 | 0.17538 | -0.056 | -4.66
-18.5 | -0.791 | 0.1566 | -0.058 | -5.054
-18 | -0.763 | 0.1492 | -0.057 | -5.111
-17.5 | -0.734 | 0.14335 | -0.057 | -5.122
-17 | -0.706 | 0.14197 | -0.056 | -4.97
-16.5 | -0.679 | 0.12516 | -0.058 | -5.425
-16 | -0.652 | 0.11619 | -0.059 | -5.613
-15.5 | -0.624 | 0.111 | -0.059 | -5.622
-15 | -0.597 | 0.10225 | -0.06 | -5.836
-14.5 | -0.57 | 0.09399 | -0.062 | -6.066
-14 | -0.545 | 0.08497 | -0.066 | -6.415
-13.5 | -0.512 | 0.08966 | -0.06 | -5.707
-13 | -0.486 | 0.081 | -0.063 | -6.001
-12.5 | -0.478 | 0.05486 | -0.081 | -8.712
-12 | -0.487 | 0.02281 | -0.098 | -21.375
-11.5 | -0.462 | 0.01855 | -0.101 | -24.879
-11 | -0.37 | 0.07245 | -0.056 | -5.101
-10.5 | -0.358 | 0.04715 | -0.082 | -7.589
-10 | -0.366 | 0.01634 | -0.103 | -22.374
-9.5 | -0.471 | 0.01406 | -0.105 | -33.494
-9 | -0.511 | 0.01118 | -0.108 | -45.724
-8.5 | -0.488 | 0.00992 | -0.11 | -49.171
-8 | -0.447 | 0.00914 | -0.111 | -48.879
-7.5 | -0.397 | 0.00849 | -0.113 | -46.764
-7 | -0.341 | 0.008 | -0.114 | -42.601
-6.5 | -0.28 | 0.00756 | -0.115 | -37.086
-6 | -0.217 | 0.00719 | -0.117 | -30.251
-5.5 | -0.15 | 0.00692 | -0.118 | -21.721
-5 | -0.082 | 0.00677 | -0.118 | -12.11
-4.5 | -0.013 | 0.00658 | -0.119 | -1.932
-4 | 0.057 | 0.00648 | -0.12 | 8.813
-3.5 | 0.127 | 0.00639 | -0.12 | 19.917
-3 | 0.198 | 0.00614 | -0.121 | 32.177
-2.5 | 0.269 | 0.00603 | -0.122 | 44.58
-2 | 0.339 | 0.00598 | -0.123 | 56.671
-1.5 | 0.409 | 0.00588 | -0.123 | 69.665
-1 | 0.48 | 0.00588 | -0.124 | 81.521
-0.5 | 0.55 | 0.00594 | -0.125 | 92.504
0 | 0.62 | 0.00617 | -0.125 | 100.52
0.5 | 0.691 | 0.00635 | -0.126 | 108.666
1 | 0.761 | 0.00658 | -0.126 | 115.581
1.5 | 0.826 | 0.00686 | -0.127 | 120.449
2 | 0.895 | 0.00719 | -0.128 | 124.481
2.5 | 0.964 | 0.00766 | -0.128 | 125.93
3 | 1.033 | 0.00816 | -0.129 | 126.516
3.5 | 1.099 | 0.00873 | -0.129 | 125.879
4 | 1.164 | 0.0092 | -0.13 | 126.585
4.5 | 1.227 | 0.00974 | -0.13 | 126
5 | 1.286 | 0.01077 | -0.131 | 119.498
5.5 | 1.342 | 0.01092 | -0.131 | 122.896
6 | 1.39 | 0.01157 | -0.132 | 120.113
6.5 | 1.428 | 0.0118 | -0.132 | 121.012
7 | 1.452 | 0.01353 | -0.132 | 107.32
7.5 | 1.453 | 0.01466 | -0.132 | 99.103
8 | 1.416 | 0.01594 | -0.132 | 88.872
8.5 | 1.288 | 0.01774 | -0.132 | 72.625
9 | 0.895 | 0.02023 | -0.131 | 44.25
9.5 | 0.928 | 0.01996 | -0.132 | 46.496
10 | 0.954 | 0.02247 | -0.131 | 42.431
10.5 | 0.966 | 0.02819 | -0.128 | 34.261
11 | 1.012 | 0.02485 | -0.131 | 40.712
11.5 | 1.034 | 0.02844 | -0.13 | 36.37
12 | 1.041 | 0.03697 | -0.126 | 28.148
12.5 | 1.026 | 0.05251 | -0.118 | 19.538