## index
index | Re | Mach | Datasource
1 | 50000 | 0 | JavaFoil+Calcfoil stall+Eppler ext transition
2 | 50000 | 0 | XFOIL ncrit=9
3 | 50000 | 0.1 | JavaFoil+Calcfoil stall+Eppler ext transition
4 | 50000 | 0.1 | XFOIL ncrit=9
5 | 50000 | 0.25 | JavaFoil+Calcfoil stall+Eppler ext transition
6 | 50000 | 0.25 | XFOIL ncrit=9
7 | 50000 | 0.5 | JavaFoil+Calcfoil stall+Eppler ext transition
8 | 50000 | 0.5 | XFOIL ncrit=9
9 | 100000 | 0 | JavaFoil+Calcfoil stall+Eppler ext transition
10 | 100000 | 0 | XFOIL ncrit=9
11 | 100000 | 0.1 | JavaFoil+Calcfoil stall+Eppler ext transition
12 | 100000 | 0.1 | XFOIL ncrit=9
13 | 100000 | 0.25 | JavaFoil+Calcfoil stall+Eppler ext transition
14 | 100000 | 0.25 | XFOIL ncrit=9
15 | 100000 | 0.5 | JavaFoil+Calcfoil stall+Eppler ext transition
16 | 100000 | 0.5 | XFOIL ncrit=9
17 | 250000 | 0 | JavaFoil+Calcfoil stall+Eppler ext transition
18 | 250000 | 0 | XFOIL ncrit=9
19 | 250000 | 0.1 | JavaFoil+Calcfoil stall+Eppler ext transition
20 | 250000 | 0.1 | XFOIL ncrit=9
21 | 250000 | 0.25 | JavaFoil+Calcfoil stall+Eppler ext transition
22 | 250000 | 0.25 | XFOIL ncrit=9
23 | 250000 | 0.5 | JavaFoil+Calcfoil stall+Eppler ext transition
24 | 250000 | 0.5 | XFOIL ncrit=9
25 | 500000 | 0 | JavaFoil+Calcfoil stall+Eppler ext transition
26 | 500000 | 0 | XFOIL ncrit=9
27 | 500000 | 0.1 | JavaFoil+Calcfoil stall+Eppler ext transition
28 | 500000 | 0.1 | XFOIL ncrit=9
29 | 500000 | 0.25 | JavaFoil+Calcfoil stall+Eppler ext transition
30 | 500000 | 0.25 | XFOIL ncrit=9
31 | 500000 | 0.5 | JavaFoil+Calcfoil stall+Eppler ext transition
32 | 500000 | 0.5 | XFOIL ncrit=9
33 | 750000 | 0 | JavaFoil+Calcfoil stall+Eppler ext transition
34 | 750000 | 0 | XFOIL ncrit=9
35 | 750000 | 0.1 | JavaFoil+Calcfoil stall+Eppler ext transition
36 | 750000 | 0.1 | XFOIL ncrit=9
37 | 750000 | 0.25 | JavaFoil+Calcfoil stall+Eppler ext transition
38 | 750000 | 0.25 | XFOIL ncrit=9
39 | 750000 | 0.5 | JavaFoil+Calcfoil stall+Eppler ext transition
40 | 750000 | 0.5 | XFOIL ncrit=9
41 | 1000000 | 0 | JavaFoil+Calcfoil stall+Eppler ext transition
42 | 1000000 | 0 | XFOIL ncrit=9
43 | 1000000 | 0.1 | JavaFoil+Calcfoil stall+Eppler ext transition
44 | 1000000 | 0.1 | XFOIL ncrit=9
45 | 1000000 | 0.25 | JavaFoil+Calcfoil stall+Eppler ext transition
46 | 1000000 | 0.25 | XFOIL ncrit=9
47 | 1000000 | 0.5 | JavaFoil+Calcfoil stall+Eppler ext transition
48 | 1000000 | 0.5 | XFOIL ncrit=9
49 | 2000000 | 0 | JavaFoil+Calcfoil stall+Eppler ext transition
50 | 2000000 | 0 | XFOIL ncrit=9
51 | 2000000 | 0.1 | JavaFoil+Calcfoil stall+Eppler ext transition
52 | 2000000 | 0.1 | XFOIL ncrit=9
53 | 2000000 | 0.25 | JavaFoil+Calcfoil stall+Eppler ext transition
54 | 2000000 | 0.25 | XFOIL ncrit=9
55 | 2000000 | 0.5 | JavaFoil+Calcfoil stall+Eppler ext transition
56 | 2000000 | 0.5 | XFOIL ncrit=9
57 | 3000000 | 0 | JavaFoil+Calcfoil stall+Eppler ext transition
58 | 3000000 | 0 | XFOIL ncrit=9
59 | 3000000 | 0.1 | JavaFoil+Calcfoil stall+Eppler ext transition
60 | 3000000 | 0.1 | XFOIL ncrit=9
61 | 3000000 | 0.25 | JavaFoil+Calcfoil stall+Eppler ext transition
62 | 3000000 | 0.25 | XFOIL ncrit=9
63 | 3000000 | 0.5 | JavaFoil+Calcfoil stall+Eppler ext transition
64 | 3000000 | 0.5 | XFOIL ncrit=9
65 | 4000000 | 0 | JavaFoil+Calcfoil stall+Eppler ext transition
66 | 4000000 | 0 | XFOIL ncrit=9
67 | 4000000 | 0.1 | JavaFoil+Calcfoil stall+Eppler ext transition
68 | 4000000 | 0.1 | XFOIL ncrit=9
69 | 4000000 | 0.25 | JavaFoil+Calcfoil stall+Eppler ext transition
70 | 4000000 | 0.25 | XFOIL ncrit=9
71 | 4000000 | 0.5 | JavaFoil+Calcfoil stall+Eppler ext transition
72 | 4000000 | 0.5 | XFOIL ncrit=9
73 | 5000000 | 0 | JavaFoil+Calcfoil stall+Eppler ext transition
74 | 5000000 | 0 | XFOIL ncrit=9
75 | 5000000 | 0.1 | JavaFoil+Calcfoil stall+Eppler ext transition
76 | 5000000 | 0.1 | XFOIL ncrit=9
77 | 5000000 | 0.25 | JavaFoil+Calcfoil stall+Eppler ext transition
78 | 5000000 | 0.25 | XFOIL ncrit=9
79 | 5000000 | 0.5 | JavaFoil+Calcfoil stall+Eppler ext transition
80 | 5000000 | 0.5 | XFOIL ncrit=9
81 | 6000000 | 0 | JavaFoil+Calcfoil stall+Eppler ext transition
82 | 6000000 | 0 | XFOIL ncrit=9
83 | 6000000 | 0.1 | JavaFoil+Calcfoil stall+Eppler ext transition
84 | 6000000 | 0.1 | XFOIL ncrit=9
85 | 6000000 | 0.25 | JavaFoil+Calcfoil stall+Eppler ext transition
86 | 6000000 | 0.25 | XFOIL ncrit=9
87 | 6000000 | 0.5 | JavaFoil+Calcfoil stall+Eppler ext transition
88 | 6000000 | 0.5 | XFOIL ncrit=9
89 | 7000000 | 0 | JavaFoil+Calcfoil stall+Eppler ext transition
90 | 7000000 | 0 | XFOIL ncrit=9
91 | 7000000 | 0.1 | JavaFoil+Calcfoil stall+Eppler ext transition
92 | 7000000 | 0.1 | XFOIL ncrit=9
93 | 7000000 | 0.25 | JavaFoil+Calcfoil stall+Eppler ext transition
94 | 7000000 | 0.25 | XFOIL ncrit=9
95 | 7000000 | 0.5 | JavaFoil+Calcfoil stall+Eppler ext transition
96 | 7000000 | 0.5 | XFOIL ncrit=9
97 | 8000000 | 0 | JavaFoil+Calcfoil stall+Eppler ext transition
98 | 8000000 | 0 | XFOIL ncrit=9
99 | 8000000 | 0.1 | JavaFoil+Calcfoil stall+Eppler ext transition
100 | 8000000 | 0.1 | XFOIL ncrit=9
101 | 8000000 | 0.25 | JavaFoil+Calcfoil stall+Eppler ext transition
102 | 8000000 | 0.25 | XFOIL ncrit=9
103 | 8000000 | 0.5 | JavaFoil+Calcfoil stall+Eppler ext transition
104 | 8000000 | 0.5 | XFOIL ncrit=9
105 | 10000000 | 0 | JavaFoil+Calcfoil stall+Eppler ext transition
106 | 10000000 | 0 | XFOIL ncrit=9
107 | 10000000 | 0.1 | JavaFoil+Calcfoil stall+Eppler ext transition
108 | 10000000 | 0.1 | XFOIL ncrit=9
109 | 10000000 | 0.25 | JavaFoil+Calcfoil stall+Eppler ext transition
110 | 10000000 | 0.25 | XFOIL ncrit=9
111 | 10000000 | 0.5 | JavaFoil+Calcfoil stall+Eppler ext transition
112 | 10000000 | 0.5 | XFOIL ncrit=9
113 | 12000000 | 0 | JavaFoil+Calcfoil stall+Eppler ext transition
114 | 12000000 | 0 | XFOIL ncrit=9
115 | 12000000 | 0.1 | JavaFoil+Calcfoil stall+Eppler ext transition
116 | 12000000 | 0.1 | XFOIL ncrit=9
117 | 12000000 | 0.25 | JavaFoil+Calcfoil stall+Eppler ext transition
118 | 12000000 | 0.25 | XFOIL ncrit=9
119 | 12000000 | 0.5 | JavaFoil+Calcfoil stall+Eppler ext transition
120 | 12000000 | 0.5 | XFOIL ncrit=9
121 | 14000000 | 0 | JavaFoil+Calcfoil stall+Eppler ext transition
122 | 14000000 | 0 | XFOIL ncrit=9
123 | 14000000 | 0.1 | JavaFoil+Calcfoil stall+Eppler ext transition
124 | 14000000 | 0.1 | XFOIL ncrit=9
125 | 14000000 | 0.25 | JavaFoil+Calcfoil stall+Eppler ext transition
126 | 14000000 | 0.25 | XFOIL ncrit=9
127 | 14000000 | 0.5 | JavaFoil+Calcfoil stall+Eppler ext transition
128 | 14000000 | 0.5 | XFOIL ncrit=9
129 | 16000000 | 0 | JavaFoil+Calcfoil stall+Eppler ext transition
130 | 16000000 | 0 | XFOIL ncrit=9
131 | 16000000 | 0.1 | JavaFoil+Calcfoil stall+Eppler ext transition
132 | 16000000 | 0.1 | XFOIL ncrit=9
133 | 16000000 | 0.25 | JavaFoil+Calcfoil stall+Eppler ext transition
134 | 16000000 | 0.25 | XFOIL ncrit=9
135 | 16000000 | 0.5 | JavaFoil+Calcfoil stall+Eppler ext transition
136 | 16000000 | 0.5 | XFOIL ncrit=9
137 | 18000000 | 0 | JavaFoil+Calcfoil stall+Eppler ext transition
138 | 18000000 | 0 | XFOIL ncrit=9
139 | 18000000 | 0.1 | JavaFoil+Calcfoil stall+Eppler ext transition
140 | 18000000 | 0.1 | XFOIL ncrit=9
141 | 18000000 | 0.25 | JavaFoil+Calcfoil stall+Eppler ext transition
142 | 18000000 | 0.25 | XFOIL ncrit=9
143 | 18000000 | 0.5 | JavaFoil+Calcfoil stall+Eppler ext transition
144 | 18000000 | 0.5 | XFOIL ncrit=9
145 | 20000000 | 0 | JavaFoil+Calcfoil stall+Eppler ext transition
146 | 20000000 | 0 | XFOIL ncrit=9
147 | 20000000 | 0.1 | JavaFoil+Calcfoil stall+Eppler ext transition
148 | 20000000 | 0.1 | XFOIL ncrit=9
149 | 20000000 | 0.25 | JavaFoil+Calcfoil stall+Eppler ext transition
150 | 20000000 | 0.25 | XFOIL ncrit=9
151 | 20000000 | 0.5 | JavaFoil+Calcfoil stall+Eppler ext transition
152 | 20000000 | 0.5 | XFOIL ncrit=9

## 1. Re 50k Mach 0.00 (1)
BIGFOIL.COM POLAR EXPORT
NACA66-410 a=0.6
NACA66-410 a=0.6 |  |  |  | Cl Max: | 0.899 | at alpha= | 8.5 | deg
JavaFoil+Calcfoil stall+Eppler ext transition |  |  |  | L/D Max: | 34.897 | at alpha= | 3.5 | deg
Re: | 50000 |  |  | Cd Min: | 0.01616 | at alpha= | -0.5 | deg
Mach: | 0 |  |  | Cl=0 at alpha= | -2.766 | deg
|  |  |  | @ Cl=0.1, Cd= | 0.036708
|  |  |  | @ Cl=0.4, Cd= | 0.018148
|  |  |  | @ Cl=0.6, Cd= | 0.019421
alpha (deg) | Cl | Cd | Cm | Cl/Cd
-16 | -0.309 | 0.43371 | -0.013 | -0.713
-15.5 | -0.326 | 0.37701 | -0.013 | -0.865
-15 | -0.343 | 0.35945 | -0.013 | -0.955
-14.5 | -0.361 | 0.33658 | -0.013 | -1.073
-14 | -0.379 | 0.28916 | -0.014 | -1.309
-13.5 | -0.396 | 0.25524 | -0.014 | -1.55
-13 | -0.412 | 0.24332 | -0.014 | -1.693
-12.5 | -0.427 | 0.21903 | -0.014 | -1.95
-12 | -0.44 | 0.19397 | -0.014 | -2.271
-11.5 | -0.451 | 0.17429 | -0.015 | -2.59
-11 | -0.454 | 0.15692 | -0.015 | -2.893
-10.5 | -0.454 | 0.14335 | -0.015 | -3.164
-10 | -0.45 | 0.12457 | -0.015 | -3.611
-9.5 | -0.442 | 0.11535 | -0.016 | -3.836
-9 | -0.431 | 0.09965 | -0.016 | -4.327
-8.5 | -0.416 | 0.09416 | -0.016 | -4.414
-8 | -0.396 | 0.08301 | -0.017 | -4.77
-7.5 | -0.372 | 0.07508 | -0.018 | -4.958
-7 | -0.345 | 0.06827 | -0.018 | -5.047
-6.5 | -0.313 | 0.06332 | -0.019 | -4.946
-6 | -0.278 | 0.05823 | -0.019 | -4.78
-5.5 | -0.241 | 0.05355 | -0.02 | -4.493
-5 | -0.2 | 0.04964 | -0.02 | -4.035
-4.5 | -0.158 | 0.04683 | -0.021 | -3.371
-4 | -0.114 | 0.04386 | -0.021 | -2.595
-3.5 | -0.068 | 0.04175 | -0.022 | -1.636
-3 | -0.022 | 0.04017 | -0.022 | -0.55
-2.5 | 0.025 | 0.03848 | -0.023 | 0.64
-2 | 0.072 | 0.03728 | -0.025 | 1.926
-1.5 | 0.119 | 0.03632 | -0.026 | 3.283
-1 | 0.167 | 0.0356 | -0.027 | 4.69
-0.5 | 0.267 | 0.01616 | -0.058 | 16.502
0 | 0.31 | 0.01778 | -0.058 | 17.42
0.5 | 0.365 | 0.01797 | -0.059 | 20.323
1 | 0.42 | 0.01825 | -0.06 | 23.037
1.5 | 0.476 | 0.01854 | -0.06 | 25.657
2 | 0.529 | 0.01891 | -0.061 | 27.988
2.5 | 0.583 | 0.01928 | -0.062 | 30.243
3 | 0.636 | 0.01972 | -0.062 | 32.27
3.5 | 0.715 | 0.0205 | -0.066 | 34.897
4 | 0.633 | 0.03775 | -0.033 | 16.773
4.5 | 0.675 | 0.04 | -0.03 | 16.874
5 | 0.715 | 0.04259 | -0.029 | 16.786
5.5 | 0.753 | 0.04583 | -0.028 | 16.425
6 | 0.788 | 0.04904 | -0.027 | 16.061
6.5 | 0.819 | 0.05322 | -0.027 | 15.396
7 | 0.848 | 0.05731 | -0.026 | 14.789
7.5 | 0.871 | 0.06234 | -0.025 | 13.977
8 | 0.891 | 0.06849 | -0.024 | 13.01
8.5 | 0.899 | 0.07608 | -0.024 | 11.818
9 | 0.899 | 0.08503 | -0.023 | 10.578
9.5 | 0.893 | 0.09305 | -0.023 | 9.596
10 | 0.88 | 0.10352 | -0.023 | 8.498
10.5 | 0.86 | 0.11092 | -0.023 | 7.757
11 | 0.836 | 0.12675 | -0.022 | 6.593
11.5 | 0.807 | 0.13346 | -0.022 | 6.044
12 | 0.774 | 0.15289 | -0.022 | 5.064
12.5 | 0.739 | 0.17724 | -0.02 | 4.17
13 | 0.703 | 0.18373 | -0.022 | 3.824
13.5 | 0.665 | 0.22263 | -0.02 | 2.989

## 2. Re 50k Mach 0.00 (2)
BIGFOIL.COM POLAR EXPORT
NACA66-410 a=0.6
NACA66-410 a=0.6 |  |  |  | Cl Max: | 1.0775 | at alpha= | 9 | deg
XFOIL ncrit=9 |  |  |  | L/D Max: | 25.1586 | at alpha= | 7.5 | deg
Re: | 50000 |  |  | Cd Min: | 0.2539 | at alpha= | -20 | deg
Mach: | 0 |  |  | Cl=0 at alpha= | 0.93165 | deg
|  |  |  | @ Cl=0.1, Cd= | 0.029714
|  |  |  | @ Cl=0.4, Cd= | 0.046734
|  |  |  | @ Cl=0.6, Cd= | 0.04925
alpha (deg) | Cl | Cd | Cm | Cl/Cd
-20 | -0.6373 | 0.2539 | 0.0117 | -2.51
-19.5 | -0.6026 | 0.232 | 0.011 | -2.5974
-19 | -0.5845 | 0.22548 | 0.0073 | -2.5922
-18.5 | -0.5687 | 0.22008 | 0.0031 | -2.5841
-18 | -0.5592 | 0.21859 | -0.0023 | -2.5582
-17.5 | -0.5397 | 0.20907 | -0.0054 | -2.5814
-17 | -0.5194 | 0.20096 | -0.0079 | -2.5846
-16.5 | -0.5086 | 0.1972 | -0.0125 | -2.5791
-16 | -0.5131 | 0.19887 | -0.0182 | -2.5801
-15.5 | -0.4744 | 0.18215 | -0.0184 | -2.6044
-15 | -0.4664 | 0.17806 | -0.0225 | -2.6193
-14.5 | -0.4533 | 0.17085 | -0.0256 | -2.6532
-14 | -0.436 | 0.16356 | -0.0278 | -2.6657
-13.5 | -0.4456 | 0.16276 | -0.0332 | -2.7378
-13 | -0.4163 | 0.15149 | -0.0334 | -2.748
-12.5 | -0.4033 | 0.1443 | -0.0353 | -2.7949
-12 | -0.4151 | 0.14221 | -0.0399 | -2.9189
-11.5 | -0.3966 | 0.13366 | -0.0403 | -2.9672
-11 | -0.3828 | 0.12631 | -0.0407 | -3.0306
-10.5 | -0.379 | 0.12046 | -0.041 | -3.1463
-10 | -0.382 | 0.11556 | -0.0399 | -3.3056
-9.5 | -0.3954 | 0.11179 | -0.0364 | -3.537
-9 | -0.4166 | 0.10881 | -0.0317 | -3.8287
-8.5 | -0.4667 | 0.10855 | -0.0268 | -4.2994
-8 | -0.4635 | 0.10283 | -0.021 | -4.5074
-7.5 | -0.477 | 0.0986 | -0.0151 | -4.8377
-7 | -0.4984 | 0.09481 | -0.0085 | -5.2568
-6.5 | -0.5233 | 0.09117 | -0.0015 | -5.7398
-6 | -0.5442 | 0.08712 | 0.0058 | -6.2466
-5.5 | -0.5149 | 0.0816 | 0.0167 | -6.31
-4.5 | -0.2926 | 0.06441 | 0.0162 | -4.5428
-4 | -0.4084 | 0.06403 | 0.0318 | -6.3783
-3.5 | -0.4314 | 0.04545 | -0.0256 | -9.4917
-3 | -0.3763 | 0.03937 | -0.0256 | -9.558
-2.5 | -0.3227 | 0.03525 | -0.0244 | -9.1546
-2 | -0.2725 | 0.03246 | -0.0229 | -8.3949
-1.5 | -0.2223 | 0.03032 | -0.0211 | -7.3318
-1 | -0.1736 | 0.0289 | -0.0194 | -6.0069
-0.5 | -0.1163 | 0.02464 | -0.0185 | -4.72
0 | -0.0737 | 0.02532 | -0.0161 | -2.9107
0.5 | -0.0341 | 0.02609 | -0.0148 | -1.307
1 | 0.0054 | 0.02698 | -0.0138 | 0.20015
1.5 | 0.0446 | 0.028 | -0.0129 | 1.5929
2 | 0.0833 | 0.02915 | -0.0122 | 2.8576
2.5 | 0.1215 | 0.03044 | -0.0116 | 3.9915
3 | 0.1587 | 0.03189 | -0.0111 | 4.9765
3.5 | 0.195 | 0.03351 | -0.0107 | 5.8192
4 | 0.23 | 0.03532 | -0.0105 | 6.5119
4.5 | 0.2639 | 0.03737 | -0.0104 | 7.0618
5 | 0.2961 | 0.03967 | -0.0105 | 7.4641
5.5 | 0.3267 | 0.04227 | -0.0108 | 7.7289
6 | 0.3552 | 0.04523 | -0.0113 | 7.8532
6.5 | 0.5673 | 0.05235 | -0.0384 | 10.8367
7 | 0.7842 | 0.03179 | -0.0217 | 24.6681
7.5 | 0.9359 | 0.0372 | -0.0305 | 25.1586
8 | 1.0174 | 0.04417 | -0.0328 | 23.0337
8.5 | 1.0604 | 0.05153 | -0.03 | 20.5783
9 | 1.0775 | 0.05888 | -0.0251 | 18.2999
9.5 | 1.0707 | 0.06687 | -0.0185 | 16.0117
10 | 1.0451 | 0.07552 | -0.0126 | 13.8387
10.5 | 1.001 | 0.08422 | -0.0079 | 11.8855
11 | 0.9321 | 0.09499 | -0.0085 | 9.8126
11.5 | 0.7742 | 0.13469 | -0.047 | 5.748
12 | 0.7757 | 0.14437 | -0.0496 | 5.373
12.5 | 0.7741 | 0.15189 | -0.0513 | 5.0965
13 | 0.7965 | 0.161 | -0.0521 | 4.9472
13.5 | 0.7956 | 0.16749 | -0.0539 | 4.7501
14 | 0.8156 | 0.17666 | -0.0549 | 4.6168

## 3. Re 50k Mach 0.10 (1)
BIGFOIL.COM POLAR EXPORT
NACA66-410 a=0.6
NACA66-410 a=0.6 |  |  |  | Cl Max: | 0.897 | at alpha= | 8.5 | deg
JavaFoil+Calcfoil stall+Eppler ext transition |  |  |  | L/D Max: | 34.948 | at alpha= | 3.5 | deg
Re: | 50000 |  |  | Cd Min: | 0.01617 | at alpha= | -0.5 | deg
Mach: | 0.1 |  |  | Cl=0 at alpha= | -2.766 | deg
|  |  |  | @ Cl=0.1, Cd= | 0.03677
|  |  |  | @ Cl=0.4, Cd= | 0.018171
|  |  |  | @ Cl=0.6, Cd= | 0.019469
alpha (deg) | Cl | Cd | Cm | Cl/Cd
-15.5 | -0.285 | 0.44283 | -0.013 | -0.643
-15 | -0.304 | 0.39834 | -0.013 | -0.764
-14.5 | -0.324 | 0.34328 | -0.013 | -0.944
-14 | -0.344 | 0.3146 | -0.014 | -1.094
-13.5 | -0.364 | 0.28786 | -0.014 | -1.265
-13 | -0.383 | 0.25046 | -0.014 | -1.531
-12.5 | -0.402 | 0.22794 | -0.014 | -1.762
-12 | -0.418 | 0.20296 | -0.014 | -2.06
-11.5 | -0.432 | 0.17963 | -0.015 | -2.407
-11 | -0.438 | 0.15978 | -0.015 | -2.741
-10.5 | -0.44 | 0.14742 | -0.015 | -2.988
-10 | -0.439 | 0.13309 | -0.015 | -3.301
-9.5 | -0.434 | 0.11876 | -0.015 | -3.657
-9 | -0.425 | 0.10189 | -0.016 | -4.172
-8.5 | -0.411 | 0.09619 | -0.016 | -4.276
-8 | -0.393 | 0.08433 | -0.017 | -4.663
-7.5 | -0.371 | 0.07651 | -0.018 | -4.845
-7 | -0.344 | 0.07055 | -0.018 | -4.874
-6.5 | -0.313 | 0.06421 | -0.019 | -4.877
-6 | -0.279 | 0.05906 | -0.019 | -4.719
-5.5 | -0.241 | 0.05459 | -0.02 | -4.418
-5 | -0.201 | 0.05 | -0.02 | -4.019
-4.5 | -0.159 | 0.04715 | -0.021 | -3.362
-4 | -0.114 | 0.04406 | -0.021 | -2.594
-3.5 | -0.069 | 0.04189 | -0.022 | -1.638
-3 | -0.022 | 0.04013 | -0.022 | -0.553
-2.5 | 0.025 | 0.03852 | -0.024 | 0.643
-2 | 0.072 | 0.03733 | -0.025 | 1.933
-1.5 | 0.12 | 0.03637 | -0.026 | 3.295
-1 | 0.168 | 0.0357 | -0.027 | 4.699
-0.5 | 0.268 | 0.01617 | -0.059 | 16.575
0 | 0.311 | 0.01783 | -0.059 | 17.45
0.5 | 0.367 | 0.01803 | -0.059 | 20.355
1 | 0.423 | 0.01827 | -0.06 | 23.129
1.5 | 0.478 | 0.0186 | -0.061 | 25.695
2 | 0.532 | 0.01897 | -0.061 | 28.03
2.5 | 0.586 | 0.01935 | -0.062 | 30.282
3 | 0.639 | 0.0198 | -0.063 | 32.297
3.5 | 0.719 | 0.02057 | -0.066 | 34.948
4 | 0.636 | 0.03784 | -0.033 | 16.805
4.5 | 0.678 | 0.04013 | -0.03 | 16.9
5 | 0.718 | 0.04276 | -0.029 | 16.795
5.5 | 0.756 | 0.04557 | -0.028 | 16.582
6 | 0.791 | 0.04938 | -0.028 | 16.008
6.5 | 0.822 | 0.05374 | -0.027 | 15.294
7 | 0.849 | 0.05805 | -0.026 | 14.633
7.5 | 0.872 | 0.06338 | -0.025 | 13.765
8 | 0.891 | 0.07005 | -0.025 | 12.716
8.5 | 0.897 | 0.07595 | -0.024 | 11.807
9 | 0.895 | 0.08326 | -0.024 | 10.746
9.5 | 0.885 | 0.09296 | -0.023 | 9.52
10 | 0.868 | 0.10477 | -0.023 | 8.285
10.5 | 0.845 | 0.11643 | -0.023 | 7.254
11 | 0.815 | 0.13544 | -0.022 | 6.02
11.5 | 0.782 | 0.1411 | -0.022 | 5.539
12 | 0.744 | 0.16013 | -0.022 | 4.648
12.5 | 0.704 | 0.18831 | -0.019 | 3.741
13 | 0.663 | 0.19781 | -0.022 | 3.354
13.5 | 0.622 | 0.20934 | -0.022 | 2.971

## 4. Re 50k Mach 0.10 (2)
BIGFOIL.COM POLAR EXPORT
NACA66-410 a=0.6
NACA66-410 a=0.6 |  |  |  | Cl Max: | 1.0761 | at alpha= | 9 | deg
XFOIL ncrit=9 |  |  |  | L/D Max: | 25.0226 | at alpha= | 7.5 | deg
Re: | 50000 |  |  | Cd Min: | 0.24793 | at alpha= | -20 | deg
Mach: | 0.1 |  |  | Cl=0 at alpha= | 0.94207 | deg
|  |  |  | @ Cl=0.1, Cd= | 0.02982
|  |  |  | @ Cl=0.4, Cd= | 0.046895
|  |  |  | @ Cl=0.6, Cd= | 0.049939
alpha (deg) | Cl | Cd | Cm | Cl/Cd
-20 | -0.6315 | 0.24793 | 0.0127 | -2.5471
-19.5 | -0.6036 | 0.23242 | 0.0112 | -2.597
-19 | -0.5857 | 0.22603 | 0.0074 | -2.5912
-18.5 | -0.57 | 0.22085 | 0.003 | -2.5809
-18 | -0.5615 | 0.22004 | -0.0026 | -2.5518
-17.5 | -0.5387 | 0.20869 | -0.0051 | -2.5813
-17 | -0.5199 | 0.20143 | -0.008 | -2.581
-16.5 | -0.5103 | 0.19833 | -0.0129 | -2.573
-16 | -0.499 | 0.1926 | -0.0169 | -2.5909
-15.5 | -0.4742 | 0.18251 | -0.0185 | -2.5982
-15 | -0.468 | 0.17914 | -0.023 | -2.6125
-14.5 | -0.4501 | 0.17044 | -0.0254 | -2.6408
-14 | -0.4363 | 0.16415 | -0.0281 | -2.6579
-13.5 | -0.4478 | 0.16392 | -0.0337 | -2.7318
-13 | -0.4175 | 0.15233 | -0.0339 | -2.7408
-12.5 | -0.4019 | 0.14461 | -0.0355 | -2.7792
-12 | -0.4175 | 0.14327 | -0.0405 | -2.9141
-11.5 | -0.3989 | 0.13464 | -0.0409 | -2.9627
-11 | -0.3837 | 0.12701 | -0.0411 | -3.021
-10.5 | -0.3794 | 0.12107 | -0.0413 | -3.1337
-10 | -0.3819 | 0.11613 | -0.0399 | -3.2886
-9.5 | -0.3947 | 0.11233 | -0.0363 | -3.5138
-9 | -0.4132 | 0.10915 | -0.0314 | -3.7856
-8.5 | -0.4372 | 0.10633 | -0.0262 | -4.1117
-8 | -0.4672 | 0.10373 | -0.021 | -4.504
-7.5 | -0.4793 | 0.09937 | -0.015 | -4.8234
-7 | -0.5 | 0.09554 | -0.0085 | -5.2334
-6.5 | -0.5276 | 0.09201 | -0.0014 | -5.7342
-6 | -0.5263 | 0.0869 | 0.0067 | -6.0564
-5.5 | -0.5048 | 0.08171 | 0.0168 | -6.1779
-4.5 | -0.2942 | 0.06477 | 0.0163 | -4.5422
-3.5 | -0.4347 | 0.04587 | -0.0256 | -9.4768
-3 | -0.3796 | 0.03974 | -0.0256 | -9.5521
-2.5 | -0.3258 | 0.03554 | -0.0245 | -9.1671
-2 | -0.2752 | 0.03266 | -0.023 | -8.4262
-1.5 | -0.2246 | 0.03051 | -0.0213 | -7.3615
-1 | -0.1755 | 0.02904 | -0.0195 | -6.0434
-0.5 | -0.1269 | 0.02754 | -0.0184 | -4.6078
0 | -0.0749 | 0.02539 | -0.0161 | -2.95
0.5 | -0.0351 | 0.02616 | -0.0148 | -1.3417
1 | 0.0046 | 0.02706 | -0.0138 | 0.16999
1.5 | 0.044 | 0.02808 | -0.013 | 1.567
2 | 0.0829 | 0.02924 | -0.0122 | 2.8352
2.5 | 0.1212 | 0.03054 | -0.0116 | 3.9686
3 | 0.1586 | 0.032 | -0.0111 | 4.9562
3.5 | 0.195 | 0.03363 | -0.0107 | 5.7984
4 | 0.2301 | 0.03546 | -0.0105 | 6.489
4.5 | 0.2641 | 0.03752 | -0.0104 | 7.0389
5 | 0.2964 | 0.03984 | -0.0105 | 7.4398
5.5 | 0.3271 | 0.04247 | -0.0108 | 7.7019
6 | 0.3557 | 0.04545 | -0.0114 | 7.8262
6.5 | 0.5731 | 0.05254 | -0.0388 | 10.9079
7 | 0.7843 | 0.03212 | -0.0212 | 24.4178
7.5 | 0.9421 | 0.03765 | -0.0304 | 25.0226
8 | 1.0209 | 0.04473 | -0.0323 | 22.8236
8.5 | 1.0618 | 0.05215 | -0.0293 | 20.3605
9 | 1.0761 | 0.05946 | -0.0241 | 18.0979
9.5 | 1.0674 | 0.06726 | -0.0175 | 15.8698
10 | 1.0462 | 0.07596 | -0.0121 | 13.773
10.5 | 1.0079 | 0.08508 | -0.0077 | 11.8465
11 | 0.9276 | 0.09516 | -0.0083 | 9.7478
11.5 | 0.7767 | 0.13531 | -0.047 | 5.7402
12 | 0.7685 | 0.14407 | -0.0498 | 5.3342
12.5 | 0.774 | 0.15239 | -0.0516 | 5.0791
13 | 0.7917 | 0.16106 | -0.0527 | 4.9156
13.5 | 0.7941 | 0.16795 | -0.0544 | 4.7282
14 | 0.8201 | 0.17782 | -0.055 | 4.612

## 5. Re 50k Mach 0.25 (1)
BIGFOIL.COM POLAR EXPORT
NACA66-410 a=0.6
NACA66-410 a=0.6 |  |  |  | Cl Max: | 0.882 | at alpha= | 8 | deg
JavaFoil+Calcfoil stall+Eppler ext transition |  |  |  | L/D Max: | 35.068 | at alpha= | 3.5 | deg
Re: | 50000 |  |  | Cd Min: | 0.01631 | at alpha= | -0.5 | deg
Mach: | 0.25 |  |  | Cl=0 at alpha= | -2.7604 | deg
|  |  |  | @ Cl=0.1, Cd= | 0.037051
|  |  |  | @ Cl=0.4, Cd= | 0.32106
|  |  |  | @ Cl=0.6, Cd= | 0.32106
alpha (deg) | Cl | Cd | Cm | Cl/Cd
-13.5 | -0.061 | 0.3126 | -0.016 | -0.195
-13 | -0.058 | 1.2034 | -0.016 | -0.048
-12.5 | -0.144 | 0.64659 | -0.015 | -0.223
-12 | -0.207 | 0.43486 | -0.016 | -0.476
-11.5 | -0.258 | 0.32473 | -0.016 | -0.795
-11 | -0.293 | 0.25118 | -0.016 | -1.167
-10.5 | -0.322 | 0.20191 | -0.016 | -1.597
-10 | -0.346 | 0.17932 | -0.016 | -1.927
-9.5 | -0.362 | 0.15149 | -0.016 | -2.391
-9 | -0.372 | 0.12202 | -0.016 | -3.046
-8.5 | -0.374 | 0.11173 | -0.016 | -3.344
-8 | -0.368 | 0.09502 | -0.017 | -3.876
-7.5 | -0.356 | 0.08379 | -0.018 | -4.244
-7 | -0.336 | 0.07727 | -0.018 | -4.35
-6.5 | -0.311 | 0.06624 | -0.019 | -4.688
-6 | -0.279 | 0.06117 | -0.02 | -4.569
-5.5 | -0.244 | 0.05715 | -0.02 | -4.265
-5 | -0.204 | 0.05158 | -0.021 | -3.96
-4.5 | -0.162 | 0.04842 | -0.021 | -3.34
-4 | -0.117 | 0.04488 | -0.022 | -2.606
-3.5 | -0.07 | 0.04258 | -0.022 | -1.651
-3 | -0.023 | 0.04056 | -0.023 | -0.561
-2.5 | 0.025 | 0.03884 | -0.024 | 0.654
-2 | 0.074 | 0.03755 | -0.025 | 1.973
-1.5 | 0.123 | 0.03661 | -0.027 | 3.362
-1 | 0.172 | 0.03591 | -0.027 | 4.798
-0.5 | 0.275 | 0.01631 | -0.06 | 16.889
0 | 0.319 | 0.01806 | -0.06 | 17.689
0.5 | 0.377 | 0.01829 | -0.061 | 20.582
1 | 0.434 | 0.01855 | -0.062 | 23.374
1.5 | 0.491 | 0.01889 | -0.062 | 25.974
2 | 0.546 | 0.01924 | -0.063 | 28.369
2.5 | 0.601 | 0.01968 | -0.064 | 30.556
3 | 0.656 | 0.02015 | -0.064 | 32.558
3.5 | 0.737 | 0.02101 | -0.068 | 35.068
4 | 0.652 | 0.03806 | -0.033 | 17.144
4.5 | 0.695 | 0.04053 | -0.031 | 17.158
5 | 0.735 | 0.04305 | -0.029 | 17.078
5.5 | 0.772 | 0.04663 | -0.029 | 16.564
6 | 0.805 | 0.0507 | -0.028 | 15.885
6.5 | 0.834 | 0.05562 | -0.027 | 14.991
7 | 0.857 | 0.05947 | -0.026 | 14.406
7.5 | 0.873 | 0.06701 | -0.025 | 13.03
8 | 0.882 | 0.07465 | -0.024 | 11.82
8.5 | 0.873 | 0.08455 | -0.024 | 10.326
9 | 0.85 | 0.0958 | -0.023 | 8.874
9.5 | 0.814 | 0.10938 | -0.023 | 7.445
10 | 0.766 | 0.12819 | -0.022 | 5.974
10.5 | 0.706 | 0.14657 | -0.022 | 4.814
11 | 0.635 | 0.1858 | -0.019 | 3.419
11.5 | 0.557 | 0.22364 | -0.02 | 2.49
12 | 0.472 | 0.23621 | -0.021 | 1.997
12.5 | 0.381 | 0.27226 | -0.022 | 1.398
13 | 0.281 | 0.32106 | -0.023 | 0.875

## 6. Re 50k Mach 0.25 (2)
BIGFOIL.COM POLAR EXPORT
NACA66-410 a=0.6
NACA66-410 a=0.6 |  |  |  | Cl Max: | 1.0679 | at alpha= | 9.5 | deg
XFOIL ncrit=9 |  |  |  | L/D Max: | 24.1987 | at alpha= | 7.5 | deg
Re: | 50000 |  |  | Cd Min: | 0.24249 | at alpha= | -20 | deg
Mach: | 0.25 |  |  | Cl=0 at alpha= | 0.99877 | deg
|  |  |  | @ Cl=0.1, Cd= | 0.030408
|  |  |  | @ Cl=0.4, Cd= | 0.047854
|  |  |  | @ Cl=0.6, Cd= | 0.05295
alpha (deg) | Cl | Cd | Cm | Cl/Cd
-20 | -0.6299 | 0.24249 | 0.0156 | -2.5976
-19.5 | -0.6105 | 0.2354 | 0.0118 | -2.5935
-19 | -0.5926 | 0.22947 | 0.0074 | -2.5825
-18.5 | -0.5797 | 0.22686 | 0.002 | -2.5553
-18 | -0.5758 | 0.22895 | -0.004 | -2.515
-17.5 | -0.5399 | 0.21015 | -0.0047 | -2.5691
-17 | -0.5245 | 0.20493 | -0.009 | -2.5594
-16.5 | -0.5224 | 0.20579 | -0.0148 | -2.5385
-16 | -0.4903 | 0.19102 | -0.0161 | -2.5667
-15.5 | -0.4757 | 0.18533 | -0.0198 | -2.5668
-15 | -0.48 | 0.18601 | -0.0254 | -2.5805
-14.5 | -0.4445 | 0.17161 | -0.026 | -2.5902
-14 | -0.4443 | 0.16937 | -0.0307 | -2.6233
-13.5 | -0.4184 | 0.15887 | -0.0319 | -2.6336
-13 | -0.4284 | 0.15801 | -0.0369 | -2.7112
-12.5 | -0.4045 | 0.14823 | -0.0378 | -2.7289
-12 | -0.3871 | 0.14016 | -0.039 | -2.7618
-11.5 | -0.3801 | 0.13398 | -0.0407 | -2.837
-11 | -0.3974 | 0.13227 | -0.0438 | -3.0045
-10.5 | -0.3936 | 0.12614 | -0.043 | -3.1203
-10 | -0.3962 | 0.12101 | -0.0402 | -3.2741
-9.5 | -0.4087 | 0.11707 | -0.0359 | -3.4911
-9 | -0.427 | 0.11378 | -0.0311 | -3.7529
-8.5 | -0.4563 | 0.11135 | -0.0262 | -4.0979
-8 | -0.4587 | 0.10609 | -0.0206 | -4.3237
-7.5 | -0.472 | 0.10183 | -0.0148 | -4.6352
-7 | -0.4954 | 0.09825 | -0.0083 | -5.0422
-6.5 | -0.5006 | 0.09336 | -0.0012 | -5.362
-6 | -0.4862 | 0.08758 | 0.0066 | -5.5515
-5.5 | -0.4514 | 0.08195 | 0.016 | -5.5082
-4.5 | -0.3044 | 0.06672 | 0.0167 | -4.5624
-4 | -0.4262 | 0.06618 | 0.0315 | -6.44
-3.5 | -0.4613 | 0.04847 | -0.0235 | -9.5172
-3 | -0.3973 | 0.04182 | -0.0258 | -9.5002
-2.5 | -0.3428 | 0.03712 | -0.025 | -9.2349
-2 | -0.2902 | 0.03381 | -0.0236 | -8.5833
-1.5 | -0.238 | 0.03159 | -0.0219 | -7.534
-1 | -0.1861 | 0.02994 | -0.0199 | -6.2158
-0.5 | -0.1372 | 0.0286 | -0.0185 | -4.7972
0 | -0.0816 | 0.02578 | -0.0164 | -3.1652
0.5 | -0.0406 | 0.02657 | -0.015 | -1.528
1 | 0.0001 | 0.02748 | -0.0139 | 0.003639
1.5 | 0.0405 | 0.02854 | -0.013 | 1.4191
2 | 0.0803 | 0.02973 | -0.0122 | 2.701
2.5 | 0.1195 | 0.03108 | -0.0116 | 3.8449
3 | 0.1577 | 0.0326 | -0.0111 | 4.8374
3.5 | 0.1948 | 0.0343 | -0.0107 | 5.6793
4 | 0.2307 | 0.0362 | -0.0105 | 6.3729
4.5 | 0.2653 | 0.03836 | -0.0104 | 6.9161
5 | 0.2982 | 0.04078 | -0.0106 | 7.3124
5.5 | 0.3293 | 0.04353 | -0.0109 | 7.5649
6 | 0.3583 | 0.04665 | -0.0116 | 7.6806
6.5 | 0.5948 | 0.05348 | -0.0398 | 11.1219
7 | 0.7891 | 0.03366 | -0.0185 | 23.4433
7.5 | 0.9694 | 0.04006 | -0.0291 | 24.1987
8 | 1.0351 | 0.0476 | -0.029 | 21.7458
8.5 | 1.0649 | 0.0553 | -0.025 | 19.2568
9 | 1.067 | 0.06255 | -0.0192 | 17.0584
9.5 | 1.0679 | 0.07111 | -0.0147 | 15.0176
10 | 1.0025 | 0.07681 | -0.0063 | 13.0517
10.5 | 0.9685 | 0.08618 | -0.0044 | 11.2381
11 | 0.8947 | 0.09929 | -0.0094 | 9.011
11.5 | 0.8499 | 0.11922 | -0.0225 | 7.1288
12 | 0.7709 | 0.1466 | -0.0505 | 5.2585
12.5 | 0.7749 | 0.15504 | -0.0528 | 4.9981
13.5 | 0.8025 | 0.17195 | -0.0562 | 4.6671
14 | 0.8172 | 0.17959 | -0.0576 | 4.5504
14.5 | 0.8371 | 0.1893 | -0.0594 | 4.4221

## 7. Re 50k Mach 0.50 (1)
BIGFOIL.COM POLAR EXPORT
NACA66-410 a=0.6
NACA66-410 a=0.6 |  |  |  | Cl Max: | 1.188 | at alpha= | 20 | deg
JavaFoil+Calcfoil stall+Eppler ext transition |  |  |  | L/D Max: | 35.221 | at alpha= | 3.5 | deg
Re: | 50000 |  |  | Cd Min: | 0.01915 | at alpha= | 0 | deg
Mach: | 0.5 |  |  | Cl=0 at alpha= | -2.7641 | deg
|  |  |  | @ Cl=0.1, Cd= | 0.038394
|  |  |  | @ Cl=0.4, Cd= | 0.019339
|  |  |  | @ Cl=0.6, Cd= | 0.020565
alpha (deg) | Cl | Cd | Cm | Cl/Cd
-20 | -0.921 | 0.41024 | -0.022 | -2.245
-19.5 | -0.895 | 0.41853 | -0.023 | -2.139
-19 | -0.869 | 0.41686 | -0.023 | -2.085
-18.5 | -0.843 | 0.40975 | -0.023 | -2.058
-18 | -0.815 | 0.3771 | -0.022 | -2.162
-17.5 | -0.789 | 0.3459 | -0.023 | -2.281
-17 | -0.763 | 0.35349 | -0.023 | -2.158
-16.5 | -0.736 | 0.34825 | -0.023 | -2.115
-16 | -0.71 | 0.34351 | -0.024 | -2.067
-15.5 | -0.684 | 0.34067 | -0.024 | -2.007
-15 | -0.656 | 0.30909 | -0.023 | -2.122
-14.5 | -0.629 | 0.29099 | -0.023 | -2.163
-14 | -0.603 | 0.2857 | -0.023 | -2.11
-13.5 | -0.576 | 0.28427 | -0.023 | -2.027
-13 | -0.55 | 0.27644 | -0.024 | -1.989
-12.5 | -0.523 | 0.28397 | -0.024 | -1.842
-12 | -0.496 | 0.28038 | -0.024 | -1.771
-11.5 | -0.469 | 0.26885 | -0.022 | -1.744
-11 | -0.442 | 0.2533 | -0.023 | -1.745
-10.5 | -0.415 | 0.23043 | -0.023 | -1.803
-10 | -0.389 | 0.22524 | -0.023 | -1.726
-9.5 | -0.362 | 0.22149 | -0.024 | -1.634
-9 | -0.335 | 0.21428 | -0.024 | -1.564
-8.5 | -0.308 | 0.21098 | -0.024 | -1.462
-8 | -0.281 | 0.19598 | -0.022 | -1.434
-7.5 | -0.254 | 0.18718 | -0.022 | -1.359
-7 | -0.227 | 0.19819 | -0.022 | -1.148
-6.5 | -0.201 | 0.19611 | -0.022 | -1.023
-6 | -0.174 | 0.16864 | -0.023 | -1.031
-5.5 | -0.147 | 0.13824 | -0.02 | -1.062
-5 | -0.195 | 0.07401 | -0.021 | -2.628
-4.5 | -0.169 | 0.05782 | -0.023 | -2.917
-4 | -0.126 | 0.05077 | -0.023 | -2.489
-3.5 | -0.077 | 0.04563 | -0.024 | -1.689
-3 | -0.025 | 0.04293 | -0.025 | -0.586
-2.5 | 0.028 | 0.04039 | -0.026 | 0.698
-2 | 0.082 | 0.03879 | -0.027 | 2.126
-1.5 | 0.137 | 0.03758 | -0.029 | 3.653
-1 | 0.192 | 0.03679 | -0.03 | 5.229
-0.5 | 0.249 | 0.03604 | -0.033 | 6.9
0 | 0.356 | 0.01915 | -0.067 | 18.567
0.5 | 0.419 | 0.01942 | -0.067 | 21.591
1 | 0.483 | 0.01974 | -0.068 | 24.468
1.5 | 0.547 | 0.02015 | -0.069 | 27.12
2 | 0.607 | 0.02062 | -0.07 | 29.457
2.5 | 0.669 | 0.02115 | -0.071 | 31.644
3 | 0.755 | 0.02226 | -0.075 | 33.931
3.5 | 0.815 | 0.02314 | -0.075 | 35.221
4 | 0.723 | 0.03946 | -0.034 | 18.31
4.5 | 0.767 | 0.04234 | -0.032 | 18.107
5 | 0.802 | 0.04649 | -0.031 | 17.247
5.5 | 0.824 | 0.05184 | -0.03 | 15.89
6 | 0.821 | 0.08545 | -0.031 | 9.609
6.5 | 0.747 | 0.08079 | -0.025 | 9.242
7 | 0.518 | 0.15998 | -0.026 | 3.239
7.5 | 0.545 | 0.19445 | -0.031 | 2.801
8 | 0.571 | 0.19644 | -0.031 | 2.906
8.5 | 0.597 | 0.19802 | -0.031 | 3.013
9 | 0.623 | 0.19699 | -0.032 | 3.161
9.5 | 0.65 | 0.20622 | -0.037 | 3.15
10 | 0.675 | 0.21049 | -0.038 | 3.209
10.5 | 0.701 | 0.23404 | -0.038 | 2.996
11 | 0.727 | 0.23901 | -0.038 | 3.041
11.5 | 0.753 | 0.24548 | -0.04 | 3.066
12 | 0.779 | 0.27697 | -0.043 | 2.814
12.5 | 0.805 | 0.28023 | -0.043 | 2.872
13 | 0.83 | 0.2838 | -0.043 | 2.925
13.5 | 0.856 | 0.29788 | -0.044 | 2.872
14 | 0.883 | 0.30054 | -0.048 | 2.938
14.5 | 0.908 | 0.30542 | -0.048 | 2.974
15 | 0.933 | 0.31354 | -0.049 | 2.977
15.5 | 0.959 | 0.33878 | -0.05 | 2.829
16 | 0.986 | 0.3741 | -0.053 | 2.635
16.5 | 1.011 | 0.39812 | -0.053 | 2.539
17 | 1.036 | 0.38767 | -0.054 | 2.672
17.5 | 1.061 | 0.37211 | -0.055 | 2.851
18 | 1.089 | 0.39947 | -0.058 | 2.725
18.5 | 1.113 | 0.4068 | -0.058 | 2.736
19 | 1.138 | 0.41868 | -0.059 | 2.717
19.5 | 1.162 | 0.42067 | -0.059 | 2.763
20 | 1.188 | 0.44286 | -0.06 | 2.682

## 8. Re 50k Mach 0.50 (2)
BIGFOIL.COM POLAR EXPORT
NACA66-410 a=0.6
NACA66-410 a=0.6 |  |  |  | Cl Max: | 1.0794 | at alpha= | 20 | deg
XFOIL ncrit=9 |  |  |  | L/D Max: | 22.4517 | at alpha= | 6.5 | deg
Re: | 50000 |  |  | Cd Min: | 0.29694 | at alpha= | 20 | deg
Mach: | 0.5 |  |  | Cl=0 at alpha= | 1.226 | deg
|  |  |  | @ Cl=0.1, Cd= | 0.033033
|  |  |  | @ Cl=0.4, Cd= | 0.048762
|  |  |  | @ Cl=0.6, Cd= | 0.054936
alpha (deg) | Cl | Cd | Cm | Cl/Cd
-20 | -0.6748 | 0.26363 | 0.018 | -2.5596
-19.5 | -0.6607 | 0.26421 | 0.011 | -2.5007
-19 | -0.6293 | 0.24669 | 0.008 | -2.551
-18.5 | -0.6059 | 0.23821 | 0.0035 | -2.5436
-18 | -0.5877 | 0.23399 | -0.0024 | -2.5116
-17.5 | -0.567 | 0.2262 | -0.0072 | -2.5066
-17 | -0.541 | 0.21603 | -0.0108 | -2.5043
-16.5 | -0.5243 | 0.21142 | -0.0161 | -2.4799
-16 | -0.5038 | 0.20335 | -0.0204 | -2.4775
-15.5 | -0.4798 | 0.19452 | -0.0238 | -2.4666
-15 | -0.4753 | 0.19385 | -0.0296 | -2.4519
-14.5 | -0.442 | 0.18029 | -0.0314 | -2.4516
-14 | -0.4435 | 0.18021 | -0.0368 | -2.461
-13.5 | -0.4136 | 0.16848 | -0.0386 | -2.4549
-13 | -0.3935 | 0.16014 | -0.0407 | -2.4572
-12.5 | -0.3851 | 0.15468 | -0.0435 | -2.4897
-12 | -0.3861 | 0.15149 | -0.0457 | -2.5487
-11.5 | -0.3735 | 0.14416 | -0.0455 | -2.5909
-11 | -0.3683 | 0.13818 | -0.0437 | -2.6654
-10.5 | -0.3742 | 0.13393 | -0.0405 | -2.794
-10 | -0.3869 | 0.13069 | -0.0367 | -2.9604
-9.5 | -0.4097 | 0.12862 | -0.0329 | -3.1854
-9 | -0.4019 | 0.12196 | -0.0283 | -3.2953
-8.5 | -0.4149 | 0.11793 | -0.0241 | -3.5182
-8 | -0.4398 | 0.11552 | -0.0194 | -3.8071
-7.5 | -0.4261 | 0.10836 | -0.0146 | -3.9323
-7 | -0.4333 | 0.10364 | -0.0089 | -4.1808
-6.5 | -0.4456 | 0.09978 | -0.0018 | -4.4658
-6 | -0.4288 | 0.09382 | 0.006 | -4.5705
-4.5 | -0.3641 | 0.07556 | 0.0187 | -4.8187
-4 | -0.5052 | 0.07414 | 0.0276 | -6.8141
-3.5 | -0.5188 | 0.0587 | -0.0209 | -8.8382
-3 | -0.4713 | 0.05073 | -0.0237 | -9.2904
-2.5 | -0.413 | 0.04458 | -0.0257 | -9.2642
-2 | -0.3577 | 0.03942 | -0.0252 | -9.0741
-1.5 | -0.2981 | 0.03604 | -0.0242 | -8.2714
-1 | -0.2387 | 0.03336 | -0.0224 | -7.1553
-0.5 | -0.1793 | 0.03186 | -0.0204 | -5.6277
0 | -0.1238 | 0.03067 | -0.0187 | -4.0365
0.5 | -0.0658 | 0.02833 | -0.016 | -2.3226
1 | -0.0202 | 0.02934 | -0.0143 | -0.68848
1.5 | 0.0245 | 0.03053 | -0.0131 | 0.80249
2 | 0.0683 | 0.03189 | -0.0122 | 2.1417
2.5 | 0.1113 | 0.03344 | -0.0115 | 3.3283
3 | 0.153 | 0.0352 | -0.011 | 4.3466
3.5 | 0.1934 | 0.03719 | -0.0107 | 5.2003
4 | 0.2323 | 0.03943 | -0.0105 | 5.8915
4.5 | 0.2697 | 0.04196 | -0.0106 | 6.4276
5 | 0.305 | 0.04484 | -0.011 | 6.802
5.5 | 0.5007 | 0.05292 | -0.0357 | 9.4615
6 | 0.5908 | 0.05589 | -0.04 | 10.5708
6.5 | 0.7903 | 0.0352 | -0.0151 | 22.4517
7 | 0.8436 | 0.03945 | -0.0101 | 21.384
7.5 | 1.0013 | 0.04805 | -0.0153 | 20.8387
8 | 1.0018 | 0.05475 | -0.009 | 18.2977
8.5 | 0.978 | 0.06186 | -0.0034 | 15.8099
9 | 0.9444 | 0.07021 | -0.0007 | 13.4511
9.5 | 0.9059 | 0.08031 | -0.0017 | 11.28
10 | 0.873 | 0.09216 | -0.0062 | 9.4727
10.5 | 0.8527 | 0.10487 | -0.0122 | 8.131
11 | 0.8219 | 0.12144 | -0.0248 | 6.768
11.5 | 0.8177 | 0.13427 | -0.032 | 6.09
12 | 0.8252 | 0.14766 | -0.0385 | 5.5885
12.5 | 0.8011 | 0.1667 | -0.0581 | 4.8056
13 | 0.8117 | 0.17561 | -0.0619 | 4.6222
13.5 | 0.8323 | 0.18546 | -0.0649 | 4.4878
14 | 0.8419 | 0.19235 | -0.0684 | 4.3769
14.5 | 0.8715 | 0.20332 | -0.0703 | 4.2863
15 | 0.8942 | 0.21374 | -0.0734 | 4.1836
15.5 | 0.9102 | 0.22196 | -0.0773 | 4.1007
16 | 0.9275 | 0.2303 | -0.0813 | 4.0274
16.5 | 0.9436 | 0.23783 | -0.0857 | 3.9675
17 | 0.9625 | 0.24631 | -0.0898 | 3.9077
17.5 | 0.9864 | 0.25685 | -0.0935 | 3.8404
18 | 0.9953 | 0.2603 | -0.1002 | 3.8237
18.5 | 1.0161 | 0.26949 | -0.105 | 3.7705
19 | 1.0478 | 0.2851 | -0.1074 | 3.6752
20 | 1.0794 | 0.29694 | -0.1195 | 3.6351

## 9. Re 100k Mach 0.00 (1)
BIGFOIL.COM POLAR EXPORT
NACA66-410 a=0.6
NACA66-410 a=0.6 |  |  |  | Cl Max: | 0.9 | at alpha= | 9 | deg
JavaFoil+Calcfoil stall+Eppler ext transition |  |  |  | L/D Max: | 46.186 | at alpha= | 3 | deg
Re: | 100000 |  |  | Cd Min: | 0.01284 | at alpha= | -0.5 | deg
Mach: | 0 |  |  | Cl=0 at alpha= | -2.766 | deg
|  |  |  | @ Cl=0.1, Cd= | 0.033524
|  |  |  | @ Cl=0.4, Cd= | 0.013122
|  |  |  | @ Cl=0.6, Cd= | 0.013586
alpha (deg) | Cl | Cd | Cm | Cl/Cd
-16 | -0.309 | 0.31973 | -0.013 | -0.967
-15.5 | -0.326 | 0.301 | -0.013 | -1.083
-15 | -0.343 | 0.28542 | -0.013 | -1.203
-14.5 | -0.361 | 0.26116 | -0.014 | -1.382
-14 | -0.379 | 0.22695 | -0.014 | -1.668
-13.5 | -0.396 | 0.20736 | -0.014 | -1.908
-13 | -0.412 | 0.19411 | -0.014 | -2.123
-12.5 | -0.427 | 0.17645 | -0.015 | -2.421
-12 | -0.44 | 0.1584 | -0.015 | -2.781
-11.5 | -0.451 | 0.14217 | -0.015 | -3.175
-11 | -0.454 | 0.12813 | -0.015 | -3.544
-10.5 | -0.454 | 0.11771 | -0.015 | -3.854
-10 | -0.45 | 0.10671 | -0.015 | -4.216
-9.5 | -0.442 | 0.09493 | -0.016 | -4.661
-9 | -0.431 | 0.0854 | -0.017 | -5.049
-8.5 | -0.416 | 0.08016 | -0.017 | -5.185
-8 | -0.396 | 0.07153 | -0.018 | -5.536
-7.5 | -0.372 | 0.06559 | -0.018 | -5.676
-7 | -0.345 | 0.06023 | -0.019 | -5.721
-6.5 | -0.313 | 0.05629 | -0.019 | -5.564
-6 | -0.278 | 0.05129 | -0.02 | -5.427
-5.5 | -0.241 | 0.04826 | -0.02 | -4.985
-5 | -0.2 | 0.04491 | -0.021 | -4.46
-4.5 | -0.158 | 0.04241 | -0.021 | -3.723
-4 | -0.114 | 0.04011 | -0.022 | -2.838
-3.5 | -0.068 | 0.03805 | -0.022 | -1.796
-3 | -0.022 | 0.03658 | -0.023 | -0.604
-2.5 | 0.025 | 0.03515 | -0.024 | 0.701
-2 | 0.072 | 0.03403 | -0.025 | 2.111
-1.5 | 0.119 | 0.03318 | -0.027 | 3.595
-1 | 0.207 | 0.01292 | -0.058 | 16.033
-0.5 | 0.267 | 0.01284 | -0.059 | 20.774
0 | 0.313 | 0.01286 | -0.06 | 24.347
0.5 | 0.369 | 0.013 | -0.06 | 28.396
1 | 0.425 | 0.01322 | -0.061 | 32.125
1.5 | 0.48 | 0.01346 | -0.061 | 35.698
2 | 0.534 | 0.01377 | -0.062 | 38.77
2.5 | 0.588 | 0.0135 | -0.063 | 43.544
3 | 0.641 | 0.01388 | -0.063 | 46.186
3.5 | 0.718 | 0.0167 | -0.066 | 42.965
4 | 0.771 | 0.01734 | -0.067 | 44.446
4.5 | 0.675 | 0.03657 | -0.031 | 18.472
5 | 0.715 | 0.039 | -0.03 | 18.344
5.5 | 0.753 | 0.04162 | -0.029 | 18.086
6 | 0.788 | 0.04502 | -0.028 | 17.498
6.5 | 0.82 | 0.04853 | -0.027 | 16.886
7 | 0.848 | 0.05206 | -0.027 | 16.283
7.5 | 0.872 | 0.05659 | -0.026 | 15.403
8 | 0.891 | 0.06177 | -0.025 | 14.427
8.5 | 0.899 | 0.06731 | -0.024 | 13.358
9 | 0.9 | 0.07451 | -0.024 | 12.073
9.5 | 0.893 | 0.07933 | -0.023 | 11.255
10 | 0.88 | 0.0871 | -0.023 | 10.1
10.5 | 0.86 | 0.09644 | -0.023 | 8.922
11 | 0.836 | 0.10798 | -0.022 | 7.739
11.5 | 0.807 | 0.11443 | -0.023 | 7.05
12 | 0.774 | 0.13044 | -0.023 | 5.935
12.5 | 0.739 | 0.1433 | -0.021 | 5.158
13 | 0.703 | 0.15281 | -0.022 | 4.599
13.5 | 0.665 | 0.17399 | -0.021 | 3.824
14 | 0.628 | 0.17914 | -0.023 | 3.507

## 10. Re 100k Mach 0.00 (2)
BIGFOIL.COM POLAR EXPORT
NACA66-410 a=0.6
NACA66-410 a=0.6 |  |  |  | Cl Max: | 1.0848 | at alpha= | 9 | deg
XFOIL ncrit=9 |  |  |  | L/D Max: | 41.7117 | at alpha= | 5.5 | deg
Re: | 100000 |  |  | Cd Min: | 0.23616 | at alpha= | -20 | deg
Mach: | 0 |  |  | Cl=0 at alpha= | -0.11138 | deg
|  |  |  | @ Cl=0.1, Cd= | 0.025857
|  |  |  | @ Cl=0.4, Cd= | 0.03225
|  |  |  | @ Cl=0.6, Cd= | 0.034259
alpha (deg) | Cl | Cd | Cm | Cl/Cd
-20 | -0.6189 | 0.23616 | 0.0177 | -2.6207
-19.5 | -0.6016 | 0.23047 | 0.0132 | -2.6103
-19 | -0.5874 | 0.22752 | 0.0077 | -2.5818
-18.5 | -0.5838 | 0.22937 | 0.0014 | -2.5452
-18 | -0.5585 | 0.21525 | -0.0012 | -2.5947
-17.5 | -0.5354 | 0.20478 | -0.003 | -2.6145
-17 | -0.518 | 0.19803 | -0.0063 | -2.6158
-16.5 | -0.5017 | 0.1916 | -0.01 | -2.6185
-16 | -0.4862 | 0.18528 | -0.0138 | -2.6241
-15.5 | -0.4736 | 0.18017 | -0.0184 | -2.6286
-15 | -0.4713 | 0.17793 | -0.024 | -2.6488
-14.5 | -0.4674 | 0.174 | -0.0295 | -2.6862
-14 | -0.4312 | 0.15857 | -0.0279 | -2.7193
-13.5 | -0.4171 | 0.15195 | -0.0307 | -2.745
-13 | -0.4075 | 0.14591 | -0.0344 | -2.7928
-12.5 | -0.41 | 0.14227 | -0.0405 | -2.8818
-12 | -0.413 | 0.13794 | -0.0466 | -2.9941
-11.5 | -0.3784 | 0.12525 | -0.0429 | -3.0212
-11 | -0.3711 | 0.11918 | -0.0451 | -3.1138
-10.5 | -0.3832 | 0.11521 | -0.0477 | -3.3261
-10 | -0.4196 | 0.11433 | -0.0435 | -3.6701
-9.5 | -0.459 | 0.11303 | -0.0398 | -4.0609
-9 | -0.4958 | 0.11048 | -0.0373 | -4.4877
-8.5 | -0.4683 | 0.10148 | -0.0294 | -4.6147
-8 | -0.4958 | 0.09776 | -0.0264 | -5.0716
-7.5 | -0.5335 | 0.09399 | -0.0236 | -5.6761
-7 | -0.5645 | 0.08849 | -0.0266 | -6.3793
-6.5 | -0.5583 | 0.08061 | -0.0259 | -6.9259
-6 | -0.5579 | 0.07388 | -0.031 | -7.5514
-5.5 | -0.542 | 0.06857 | -0.0308 | -7.9043
-5 | -0.5212 | 0.06015 | -0.0299 | -8.665
-4.5 | -0.4975 | 0.05424 | -0.0281 | -9.1722
-2.5 | -0.2803 | 0.0323 | -0.0297 | -8.678
-2 | -0.2281 | 0.02933 | -0.0291 | -7.777
-1.5 | -0.1729 | 0.02763 | -0.029 | -6.2577
-1 | -0.1117 | 0.02662 | -0.0306 | -4.1961
-0.5 | -0.0635 | 0.02592 | -0.03 | -2.4498
0 | 0.0182 | 0.02407 | -0.0346 | 0.75613
0.5 | 0.0797 | 0.02548 | -0.0373 | 3.1279
1 | 0.1223 | 0.02627 | -0.0366 | 4.6555
1.5 | 0.1756 | 0.02746 | -0.0378 | 6.3948
2 | 0.2327 | 0.02874 | -0.0396 | 8.0967
2.5 | 0.2953 | 0.03009 | -0.0422 | 9.8139
3 | 0.3513 | 0.03129 | -0.0435 | 11.2272
3.5 | 0.4056 | 0.03236 | -0.0444 | 12.534
4 | 0.4766 | 0.03345 | -0.0476 | 14.2481
4.5 | 0.5274 | 0.03424 | -0.0474 | 15.403
5 | 0.5934 | 0.0347 | -0.049 | 17.1009
5.5 | 0.8188 | 0.01963 | -0.0564 | 41.7117
6 | 0.8 | 0.02123 | -0.0389 | 37.6825
6.5 | 0.8179 | 0.02394 | -0.0331 | 34.1646
7 | 0.8589 | 0.0268 | -0.0306 | 32.0485
7.5 | 0.9555 | 0.03196 | -0.036 | 29.8967
8 | 1.0204 | 0.03738 | -0.0368 | 27.298
8.5 | 1.061 | 0.04428 | -0.0332 | 23.9612
9 | 1.0848 | 0.05519 | -0.0263 | 19.6557
10.5 | 0.8723 | 0.09673 | -0.0212 | 9.0179
11 | 0.9043 | 0.10095 | -0.0154 | 8.9579
11.5 | 0.8384 | 0.11725 | -0.0273 | 7.1505
12.5 | 0.8607 | 0.13394 | -0.0266 | 6.426
13 | 0.8678 | 0.14328 | -0.028 | 6.0567
13.5 | 0.8257 | 0.15483 | -0.041 | 5.3329
14 | 0.8285 | 0.16424 | -0.0449 | 5.0444

## 11. Re 100k Mach 0.10 (1)
BIGFOIL.COM POLAR EXPORT
NACA66-410 a=0.6
NACA66-410 a=0.6 |  |  |  | Cl Max: | 0.897 | at alpha= | 8.5 | deg
JavaFoil+Calcfoil stall+Eppler ext transition |  |  |  | L/D Max: | 46.186 | at alpha= | 3 | deg
Re: | 100000 |  |  | Cd Min: | 0.01284 | at alpha= | -0.5 | deg
Mach: | 0.1 |  |  | Cl=0 at alpha= | -2.766 | deg
|  |  |  | @ Cl=0.1, Cd= | 0.03357
|  |  |  | @ Cl=0.4, Cd= | 0.013138
|  |  |  | @ Cl=0.6, Cd= | 0.013626
alpha (deg) | Cl | Cd | Cm | Cl/Cd
-15.5 | -0.285 | 0.35153 | -0.014 | -0.811
-15 | -0.304 | 0.31698 | -0.014 | -0.96
-14.5 | -0.324 | 0.27798 | -0.014 | -1.166
-14 | -0.344 | 0.24339 | -0.014 | -1.414
-13.5 | -0.364 | 0.22862 | -0.014 | -1.592
-13 | -0.383 | 0.19949 | -0.015 | -1.922
-12.5 | -0.402 | 0.18178 | -0.015 | -2.21
-12 | -0.418 | 0.16681 | -0.015 | -2.507
-11.5 | -0.432 | 0.15127 | -0.015 | -2.859
-11 | -0.438 | 0.12985 | -0.015 | -3.374
-10.5 | -0.44 | 0.12047 | -0.015 | -3.656
-10 | -0.439 | 0.10872 | -0.015 | -4.041
-9.5 | -0.434 | 0.09783 | -0.016 | -4.439
-9 | -0.425 | 0.0875 | -0.017 | -4.859
-8.5 | -0.411 | 0.08201 | -0.017 | -5.016
-8 | -0.393 | 0.07273 | -0.018 | -5.407
-7.5 | -0.371 | 0.06739 | -0.018 | -5.501
-7 | -0.344 | 0.06137 | -0.019 | -5.603
-6.5 | -0.313 | 0.05683 | -0.02 | -5.51
-6 | -0.279 | 0.05182 | -0.02 | -5.379
-5.5 | -0.241 | 0.0487 | -0.02 | -4.952
-5 | -0.201 | 0.04519 | -0.021 | -4.447
-4.5 | -0.159 | 0.04229 | -0.021 | -3.748
-4 | -0.114 | 0.04003 | -0.022 | -2.856
-3.5 | -0.069 | 0.03815 | -0.022 | -1.799
-3 | -0.022 | 0.03666 | -0.023 | -0.606
-2.5 | 0.025 | 0.03521 | -0.024 | 0.703
-2 | 0.072 | 0.03406 | -0.026 | 2.119
-1.5 | 0.12 | 0.03322 | -0.027 | 3.609
-1 | 0.168 | 0.03235 | -0.029 | 5.195
-0.5 | 0.268 | 0.01284 | -0.059 | 20.88
0 | 0.315 | 0.0129 | -0.06 | 24.38
0.5 | 0.371 | 0.01304 | -0.06 | 28.429
1 | 0.427 | 0.01323 | -0.061 | 32.258
1.5 | 0.483 | 0.0135 | -0.062 | 35.743
2 | 0.536 | 0.01382 | -0.062 | 38.795
2.5 | 0.591 | 0.01356 | -0.063 | 43.564
3 | 0.644 | 0.01395 | -0.063 | 46.186
3.5 | 0.721 | 0.01676 | -0.067 | 43.01
4 | 0.774 | 0.01742 | -0.067 | 44.453
4.5 | 0.679 | 0.03666 | -0.032 | 18.513
5 | 0.718 | 0.03903 | -0.03 | 18.408
5.5 | 0.756 | 0.04181 | -0.029 | 18.082
6 | 0.791 | 0.04528 | -0.028 | 17.463
6.5 | 0.822 | 0.04891 | -0.027 | 16.806
7 | 0.85 | 0.05264 | -0.027 | 16.14
7.5 | 0.873 | 0.05745 | -0.026 | 15.19
8 | 0.891 | 0.06201 | -0.025 | 14.366
8.5 | 0.897 | 0.06751 | -0.024 | 13.285
9 | 0.895 | 0.07502 | -0.024 | 11.928
9.5 | 0.885 | 0.08099 | -0.024 | 10.928
10 | 0.868 | 0.08928 | -0.023 | 9.723
10.5 | 0.845 | 0.09779 | -0.023 | 8.637
11 | 0.815 | 0.11399 | -0.023 | 7.153
11.5 | 0.782 | 0.11954 | -0.023 | 6.539
12 | 0.744 | 0.13419 | -0.023 | 5.547
12.5 | 0.704 | 0.15531 | -0.02 | 4.536
13 | 0.663 | 0.16462 | -0.022 | 4.03
13.5 | 0.622 | 0.17275 | -0.023 | 3.6

## 12. Re 100k Mach 0.10 (2)
BIGFOIL.COM POLAR EXPORT
NACA66-410 a=0.6
NACA66-410 a=0.6 |  |  |  | Cl Max: | 1.0994 | at alpha= | 9 | deg
XFOIL ncrit=9 |  |  |  | L/D Max: | 42.6155 | at alpha= | 5.5 | deg
Re: | 100000 |  |  | Cd Min: | 0.23679 | at alpha= | -20 | deg
Mach: | 0.1 |  |  | Cl=0 at alpha= | -0.11361 | deg
|  |  |  | @ Cl=0.1, Cd= | 0.02592
|  |  |  | @ Cl=0.4, Cd= | 0.032295
|  |  |  | @ Cl=0.6, Cd= | 0.034383
alpha (deg) | Cl | Cd | Cm | Cl/Cd
-20 | -0.6204 | 0.23679 | 0.0178 | -2.62
-19.5 | -0.603 | 0.23121 | 0.0132 | -2.608
-19 | -0.5893 | 0.2287 | 0.0076 | -2.5767
-18.5 | -0.5857 | 0.23054 | 0.0013 | -2.5406
-18 | -0.5567 | 0.2141 | -0.0006 | -2.6002
-17.5 | -0.5358 | 0.20516 | -0.0029 | -2.6116
-17 | -0.5184 | 0.19844 | -0.0064 | -2.6124
-16.5 | -0.5019 | 0.192 | -0.0101 | -2.6141
-16 | -0.4863 | 0.18571 | -0.014 | -2.6186
-15.5 | -0.4743 | 0.18095 | -0.0187 | -2.6212
-15 | -0.4724 | 0.17884 | -0.0244 | -2.6415
-14.5 | -0.4678 | 0.17471 | -0.0298 | -2.6776
-14 | -0.4299 | 0.15884 | -0.028 | -2.7065
-13.5 | -0.4161 | 0.15228 | -0.0309 | -2.7325
-13 | -0.4072 | 0.14646 | -0.0349 | -2.7803
-12.5 | -0.4106 | 0.14307 | -0.0412 | -2.8699
-12 | -0.4129 | 0.13861 | -0.0471 | -2.9789
-11.5 | -0.3763 | 0.12558 | -0.0431 | -2.9965
-11 | -0.3699 | 0.11958 | -0.0454 | -3.0933
-10.5 | -0.3856 | 0.11618 | -0.0479 | -3.319
-10 | -0.4224 | 0.1154 | -0.0435 | -3.6603
-9.5 | -0.4612 | 0.11402 | -0.04 | -4.0449
-9 | -0.4505 | 0.10581 | -0.0334 | -4.2576
-8.5 | -0.4655 | 0.102 | -0.0293 | -4.5637
-8 | -0.4941 | 0.09832 | -0.0267 | -5.0254
-7.5 | -0.533 | 0.09463 | -0.0241 | -5.6325
-7 | -0.5671 | 0.08945 | -0.0277 | -6.3399
-6.5 | -0.554 | 0.08142 | -0.0256 | -6.8042
-5.5 | -0.5408 | 0.06799 | -0.0313 | -7.9541
-5 | -0.5213 | 0.06055 | -0.03 | -8.6094
-4.5 | -0.498 | 0.05479 | -0.0284 | -9.0892
-4 | -0.4705 | 0.04957 | -0.0277 | -9.4916
-2.5 | -0.2807 | 0.0325 | -0.0303 | -8.6369
-2 | -0.2292 | 0.02951 | -0.0295 | -7.7669
-1.5 | -0.1714 | 0.02781 | -0.0297 | -6.1633
-1 | -0.113 | 0.02671 | -0.0308 | -4.2306
-0.5 | -0.0619 | 0.02606 | -0.0306 | -2.3753
0 | 0.0182 | 0.02414 | -0.0348 | 0.75394
0.5 | 0.0768 | 0.02545 | -0.0369 | 3.0177
1 | 0.1267 | 0.02646 | -0.0375 | 4.7884
1.5 | 0.1791 | 0.02761 | -0.0384 | 6.4868
2 | 0.2372 | 0.0289 | -0.0404 | 8.2076
2.5 | 0.3019 | 0.03031 | -0.0433 | 9.9604
3 | 0.3491 | 0.03133 | -0.0431 | 11.1427
3.5 | 0.4092 | 0.03247 | -0.0448 | 12.6024
4 | 0.4762 | 0.03356 | -0.0474 | 14.1895
4.5 | 0.532 | 0.03433 | -0.0479 | 15.4967
5 | 0.5939 | 0.0348 | -0.0487 | 17.0661
5.5 | 0.8212 | 0.01927 | -0.0555 | 42.6155
6 | 0.7991 | 0.02144 | -0.0382 | 37.2715
6.5 | 0.818 | 0.02414 | -0.0324 | 33.8857
7 | 0.861 | 0.02705 | -0.0301 | 31.8299
7.5 | 0.96 | 0.03235 | -0.0357 | 29.6754
8 | 1.0238 | 0.03792 | -0.0361 | 26.9989
8.5 | 1.0622 | 0.04489 | -0.0323 | 23.6623
9 | 1.0994 | 0.05544 | -0.0298 | 19.8304
11 | 0.9308 | 0.1014 | -0.0129 | 9.1795
11.5 | 0.835 | 0.11856 | -0.0281 | 7.0428
12 | 0.6838 | 0.12597 | -0.0265 | 5.4283
12.5 | 0.6732 | 0.13366 | -0.0292 | 5.0367
13 | 0.663 | 0.14033 | -0.0319 | 4.7246
13.5 | 0.66 | 0.14684 | -0.0344 | 4.4947
14 | 0.6608 | 0.15331 | -0.0369 | 4.3102

## 13. Re 100k Mach 0.25 (1)
BIGFOIL.COM POLAR EXPORT
NACA66-410 a=0.6
NACA66-410 a=0.6 |  |  |  | Cl Max: | 0.882 | at alpha= | 8 | deg
JavaFoil+Calcfoil stall+Eppler ext transition |  |  |  | L/D Max: | 46.317 | at alpha= | 3 | deg
Re: | 100000 |  |  | Cd Min: | 0.01293 | at alpha= | -0.5 | deg
Mach: | 0.25 |  |  | Cl=0 at alpha= | -2.7604 | deg
|  |  |  | @ Cl=0.1, Cd= | 0.033808
|  |  |  | @ Cl=0.4, Cd= | 0.2534
|  |  |  | @ Cl=0.6, Cd= | 0.2534
alpha (deg) | Cl | Cd | Cm | Cl/Cd
-13.5 | -0.061 | 0.26418 | -0.017 | -0.231
-13 | -0.058 | 0.24281 | -0.017 | -0.239
-12.5 | -0.144 | 0.4584 | -0.016 | -0.315
-12 | -0.207 | 0.33931 | -0.016 | -0.61
-11.5 | -0.258 | 0.24413 | -0.016 | -1.057
-11 | -0.293 | 0.19575 | -0.017 | -1.497
-10.5 | -0.322 | 0.16227 | -0.017 | -1.987
-10 | -0.346 | 0.14562 | -0.016 | -2.373
-9.5 | -0.362 | 0.12643 | -0.016 | -2.865
-9 | -0.372 | 0.10353 | -0.017 | -3.59
-8.5 | -0.374 | 0.09517 | -0.017 | -3.926
-8 | -0.368 | 0.07982 | -0.018 | -4.614
-7.5 | -0.356 | 0.07144 | -0.018 | -4.979
-7 | -0.336 | 0.06658 | -0.019 | -5.049
-6.5 | -0.311 | 0.05839 | -0.02 | -5.319
-6 | -0.279 | 0.05397 | -0.02 | -5.177
-5.5 | -0.244 | 0.05055 | -0.02 | -4.821
-5 | -0.204 | 0.04654 | -0.021 | -4.389
-4.5 | -0.162 | 0.04321 | -0.022 | -3.743
-4 | -0.117 | 0.04069 | -0.022 | -2.874
-3.5 | -0.07 | 0.03861 | -0.023 | -1.821
-3 | -0.023 | 0.03703 | -0.023 | -0.615
-2.5 | 0.025 | 0.03547 | -0.025 | 0.716
-2 | 0.074 | 0.03428 | -0.026 | 2.162
-1.5 | 0.123 | 0.03339 | -0.027 | 3.687
-1 | 0.172 | 0.03269 | -0.029 | 5.276
-0.5 | 0.275 | 0.01293 | -0.061 | 21.312
0 | 0.323 | 0.01308 | -0.061 | 24.67
0.5 | 0.38 | 0.01326 | -0.062 | 28.675
1 | 0.438 | 0.01349 | -0.063 | 32.452
1.5 | 0.495 | 0.01375 | -0.063 | 35.982
2 | 0.55 | 0.01404 | -0.064 | 39.203
2.5 | 0.606 | 0.01441 | -0.064 | 42.042
3 | 0.66 | 0.01426 | -0.065 | 46.317
3.5 | 0.739 | 0.01713 | -0.068 | 43.144
4 | 0.793 | 0.01782 | -0.069 | 44.519
4.5 | 0.696 | 0.0369 | -0.032 | 18.853
5 | 0.736 | 0.03937 | -0.03 | 18.686
5.5 | 0.772 | 0.04268 | -0.029 | 18.099
6 | 0.806 | 0.04644 | -0.028 | 17.345
6.5 | 0.834 | 0.04999 | -0.028 | 16.684
7 | 0.857 | 0.05377 | -0.027 | 15.937
7.5 | 0.873 | 0.05946 | -0.026 | 14.687
8 | 0.882 | 0.06603 | -0.025 | 13.364
8.5 | 0.873 | 0.07408 | -0.024 | 11.785
9 | 0.85 | 0.08181 | -0.024 | 10.392
9.5 | 0.814 | 0.09181 | -0.023 | 8.869
10 | 0.766 | 0.10835 | -0.023 | 7.068
10.5 | 0.706 | 0.1218 | -0.023 | 5.794
11 | 0.635 | 0.14943 | -0.021 | 4.252
11.5 | 0.557 | 0.17191 | -0.022 | 3.24
12 | 0.472 | 0.19607 | -0.023 | 2.407
12.5 | 0.381 | 0.21896 | -0.024 | 1.739
13 | 0.281 | 0.2534 | -0.025 | 1.108

## 14. Re 100k Mach 0.25 (2)
BIGFOIL.COM POLAR EXPORT
NACA66-410 a=0.6
NACA66-410 a=0.6 |  |  |  | Cl Max: | 1.0682 | at alpha= | 9 | deg
XFOIL ncrit=9 |  |  |  | L/D Max: | 46.6121 | at alpha= | 5.5 | deg
Re: | 100000 |  |  | Cd Min: | 0.24052 | at alpha= | -20 | deg
Mach: | 0.25 |  |  | Cl=0 at alpha= | -0.16979 | deg
|  |  |  | @ Cl=0.1, Cd= | 0.02628
|  |  |  | @ Cl=0.4, Cd= | 0.032694
|  |  |  | @ Cl=0.6, Cd= | 0.035267
alpha (deg) | Cl | Cd | Cm | Cl/Cd
-20 | -0.6291 | 0.24052 | 0.0184 | -2.6156
-19.5 | -0.6121 | 0.23644 | 0.0129 | -2.5888
-19 | -0.6008 | 0.23566 | 0.0068 | -2.5494
-18.5 | -0.5866 | 0.22939 | 0.002 | -2.5572
-18 | -0.5576 | 0.21455 | 0.0007 | -2.5989
-17.5 | -0.5388 | 0.20748 | -0.0028 | -2.5969
-17 | -0.5209 | 0.20081 | -0.0067 | -2.594
-16.5 | -0.5035 | 0.19431 | -0.0107 | -2.5912
-16 | -0.488 | 0.18861 | -0.0152 | -2.5873
-15.5 | -0.4804 | 0.18594 | -0.0209 | -2.5836
-15 | -0.4776 | 0.18343 | -0.0265 | -2.6037
-14.5 | -0.443 | 0.16778 | -0.0266 | -2.6404
-14 | -0.425 | 0.16051 | -0.029 | -2.6478
-13.5 | -0.412 | 0.15421 | -0.0326 | -2.6717
-13 | -0.4105 | 0.15063 | -0.0382 | -2.7252
-12.5 | -0.4131 | 0.14713 | -0.0444 | -2.8077
-12 | -0.3787 | 0.13389 | -0.0422 | -2.8284
-11.5 | -0.3679 | 0.12743 | -0.0444 | -2.8871
-11 | -0.3694 | 0.12269 | -0.0478 | -3.0108
-10.5 | -0.4006 | 0.12184 | -0.0476 | -3.2879
-10 | -0.4362 | 0.12095 | -0.0433 | -3.6064
-9.5 | -0.4169 | 0.11179 | -0.0357 | -3.7293
-9 | -0.4348 | 0.10841 | -0.0321 | -4.0107
-8.5 | -0.4672 | 0.10571 | -0.0308 | -4.4196
-8 | -0.5052 | 0.10278 | -0.0294 | -4.9154
-7.5 | -0.546 | 0.09919 | -0.029 | -5.5046
-7 | -0.5339 | 0.09158 | -0.0223 | -5.8299
-6.5 | -0.5523 | 0.08541 | -0.0338 | -6.4665
-6 | -0.5375 | 0.07718 | -0.0286 | -6.9642
-5.5 | -0.5326 | 0.06994 | -0.0306 | -7.6151
-5 | -0.5193 | 0.06345 | -0.0303 | -8.1844
-4.5 | -0.5004 | 0.05729 | -0.0304 | -8.7345
-4 | -0.4744 | 0.05203 | -0.0296 | -9.1178
-2.5 | -0.289 | 0.03365 | -0.0322 | -8.5884
-2 | -0.2284 | 0.0306 | -0.0326 | -7.4641
-1.5 | -0.1685 | 0.02872 | -0.0328 | -5.867
-1 | -0.114 | 0.02739 | -0.0328 | -4.1621
-0.5 | -0.0564 | 0.02684 | -0.0333 | -2.1013
0 | 0.029 | 0.02486 | -0.038 | 1.1665
0.5 | 0.0734 | 0.02571 | -0.0372 | 2.8549
1 | 0.128 | 0.02688 | -0.0382 | 4.7619
1.5 | 0.1838 | 0.02812 | -0.0395 | 6.5363
2 | 0.2398 | 0.02935 | -0.0408 | 8.1704
2.5 | 0.2987 | 0.03063 | -0.0425 | 9.7519
3 | 0.366 | 0.03198 | -0.0453 | 11.4447
3.5 | 0.416 | 0.03303 | -0.0451 | 12.5946
4 | 0.4839 | 0.03408 | -0.0475 | 14.1989
4.5 | 0.5394 | 0.03492 | -0.0476 | 15.4467
5 | 0.6075 | 0.03531 | -0.0488 | 17.2048
5.5 | 0.8255 | 0.01771 | -0.0473 | 46.6121
6 | 0.797 | 0.02245 | -0.0345 | 35.5011
6.5 | 0.8192 | 0.02524 | -0.0291 | 32.4564
7 | 0.8751 | 0.02844 | -0.0279 | 30.77
7.5 | 0.9818 | 0.03445 | -0.0336 | 28.4993
8 | 1.037 | 0.04067 | -0.0322 | 25.4979
8.5 | 1.0634 | 0.04794 | -0.0271 | 22.1819
9 | 1.0682 | 0.05525 | -0.0208 | 19.3339
9.5 | 0.992 | 0.05402 | -0.0082 | 18.3636
10 | 0.9407 | 0.0632 | -0.0007 | 14.8845
10.5 | 0.8465 | 0.07783 | 0.0004 | 10.8763
11.5 | 0.8687 | 0.12143 | -0.0239 | 7.1539
12 | 0.835 | 0.13269 | -0.0317 | 6.2929
12.5 | 0.8169 | 0.14249 | -0.0379 | 5.733
13 | 0.8181 | 0.1514 | -0.0414 | 5.4036
13.5 | 0.8289 | 0.16044 | -0.0437 | 5.1664
14 | 0.8611 | 0.16987 | -0.0417 | 5.0692

## 15. Re 100k Mach 0.50 (1)
BIGFOIL.COM POLAR EXPORT
NACA66-410 a=0.6
NACA66-410 a=0.6 |  |  |  | Cl Max: | 1.188 | at alpha= | 20 | deg
JavaFoil+Calcfoil stall+Eppler ext transition |  |  |  | L/D Max: | 43.073 | at alpha= | 2.5 | deg
Re: | 100000 |  |  | Cd Min: | 0.01348 | at alpha= | -0.5 | deg
Mach: | 0.5 |  |  | Cl=0 at alpha= | -2.7641 | deg
|  |  |  | @ Cl=0.1, Cd= | 0.034796
|  |  |  | @ Cl=0.4, Cd= | 0.014161
|  |  |  | @ Cl=0.6, Cd= | 0.015143
alpha (deg) | Cl | Cd | Cm | Cl/Cd
-20 | -0.921 | 0.33619 | -0.022 | -2.74
-19.5 | -0.895 | 0.32518 | -0.023 | -2.753
-19 | -0.869 | 0.32235 | -0.023 | -2.697
-18.5 | -0.843 | 0.31599 | -0.023 | -2.669
-18 | -0.815 | 0.28772 | -0.022 | -2.833
-17.5 | -0.789 | 0.28223 | -0.023 | -2.795
-17 | -0.763 | 0.27351 | -0.023 | -2.789
-16.5 | -0.736 | 0.26845 | -0.023 | -2.743
-16 | -0.71 | 0.26385 | -0.024 | -2.692
-15.5 | -0.684 | 0.26062 | -0.024 | -2.624
-15 | -0.656 | 0.24843 | -0.023 | -2.64
-14.5 | -0.629 | 0.22459 | -0.023 | -2.802
-14 | -0.603 | 0.2197 | -0.023 | -2.744
-13.5 | -0.576 | 0.21756 | -0.024 | -2.649
-13 | -0.55 | 0.21092 | -0.024 | -2.607
-12.5 | -0.523 | 0.22735 | -0.024 | -2.301
-12 | -0.496 | 0.22377 | -0.025 | -2.219
-11.5 | -0.469 | 0.2018 | -0.023 | -2.323
-11 | -0.442 | 0.19933 | -0.023 | -2.218
-10.5 | -0.416 | 0.18343 | -0.023 | -2.265
-10 | -0.389 | 0.16837 | -0.024 | -2.309
-9.5 | -0.362 | 0.16492 | -0.024 | -2.195
-9 | -0.335 | 0.15919 | -0.024 | -2.106
-8.5 | -0.308 | 0.15613 | -0.025 | -1.975
-8 | -0.281 | 0.15316 | -0.022 | -1.835
-7.5 | -0.254 | 0.13927 | -0.022 | -1.826
-7 | -0.227 | 0.15287 | -0.022 | -1.488
-6.5 | -0.201 | 0.15081 | -0.023 | -1.33
-6 | -0.174 | 0.12668 | -0.023 | -1.372
-5.5 | -0.147 | 0.10714 | -0.021 | -1.371
-5 | -0.195 | 0.06151 | -0.022 | -3.163
-4.5 | -0.169 | 0.05057 | -0.023 | -3.336
-4 | -0.126 | 0.04489 | -0.024 | -2.815
-3.5 | -0.077 | 0.04096 | -0.025 | -1.881
-3 | -0.025 | 0.03865 | -0.025 | -0.651
-2.5 | 0.028 | 0.03658 | -0.026 | 0.771
-2 | 0.082 | 0.03514 | -0.028 | 2.347
-1.5 | 0.137 | 0.03409 | -0.03 | 4.028
-1 | 0.192 | 0.03339 | -0.031 | 5.764
-0.5 | 0.308 | 0.01348 | -0.068 | 22.843
0 | 0.358 | 0.01401 | -0.068 | 25.591
0.5 | 0.422 | 0.01424 | -0.069 | 29.658
1 | 0.486 | 0.0145 | -0.069 | 33.548
1.5 | 0.55 | 0.01484 | -0.07 | 37.06
2 | 0.611 | 0.01521 | -0.071 | 40.141
2.5 | 0.672 | 0.01561 | -0.071 | 43.073
3 | 0.757 | 0.0188 | -0.075 | 40.288
3.5 | 0.817 | 0.01961 | -0.076 | 41.686
4 | 0.723 | 0.03628 | -0.035 | 19.921
4.5 | 0.767 | 0.03901 | -0.033 | 19.659
5 | 0.802 | 0.04211 | -0.032 | 19.044
5.5 | 0.824 | 0.04651 | -0.031 | 17.71
6 | 0.821 | 0.07048 | -0.031 | 11.65
6.5 | 0.747 | 0.06844 | -0.025 | 10.911
7 | 0.518 | 0.12901 | -0.027 | 4.017
7.5 | 0.545 | 0.15043 | -0.031 | 3.621
8 | 0.571 | 0.15249 | -0.031 | 3.743
8.5 | 0.597 | 0.15428 | -0.032 | 3.868
9 | 0.623 | 0.15497 | -0.033 | 4.019
9.5 | 0.65 | 0.16352 | -0.037 | 3.973
10 | 0.675 | 0.16733 | -0.038 | 4.037
10.5 | 0.701 | 0.1864 | -0.038 | 3.762
11 | 0.727 | 0.19069 | -0.038 | 3.812
11.5 | 0.753 | 0.20194 | -0.04 | 3.728
12 | 0.779 | 0.21909 | -0.043 | 3.557
12.5 | 0.805 | 0.22238 | -0.043 | 3.619
13 | 0.83 | 0.22596 | -0.043 | 3.674
13.5 | 0.856 | 0.23305 | -0.044 | 3.672
14 | 0.883 | 0.24259 | -0.048 | 3.64
14.5 | 0.908 | 0.24713 | -0.048 | 3.675
15 | 0.933 | 0.25428 | -0.049 | 3.671
15.5 | 0.959 | 0.26532 | -0.05 | 3.613
16 | 0.986 | 0.30245 | -0.053 | 3.26
16.5 | 1.011 | 0.30365 | -0.053 | 3.329
17 | 1.036 | 0.30715 | -0.054 | 3.372
17.5 | 1.061 | 0.29921 | -0.055 | 3.546
18 | 1.089 | 0.32553 | -0.058 | 3.344
18.5 | 1.113 | 0.32819 | -0.058 | 3.392
19 | 1.138 | 0.33515 | -0.059 | 3.395
19.5 | 1.162 | 0.34122 | -0.059 | 3.407
20 | 1.188 | 0.35288 | -0.061 | 3.366

## 16. Re 100k Mach 0.50 (2)
BIGFOIL.COM POLAR EXPORT
NACA66-410 a=0.6
NACA66-410 a=0.6 |  |  |  | Cl Max: | 1.0767 | at alpha= | 20 | deg
XFOIL ncrit=9 |  |  |  | L/D Max: | 35.6871 | at alpha= | 5.5 | deg
Re: | 100000 |  |  | Cd Min: | 0.29237 | at alpha= | 19.5 | deg
Mach: | 0.5 |  |  | Cl=0 at alpha= | -0.0027322 | deg
|  |  |  | @ Cl=0.1, Cd= | 0.028197
|  |  |  | @ Cl=0.4, Cd= | 0.034537
|  |  |  | @ Cl=0.6, Cd= | 0.037426
alpha (deg) | Cl | Cd | Cm | Cl/Cd
-19.5 | -0.6529 | 0.25306 | 0.0154 | -2.58
-19 | -0.6287 | 0.24355 | 0.0111 | -2.5814
-18.5 | -0.6059 | 0.23559 | 0.0063 | -2.5718
-18 | -0.5831 | 0.22797 | 0.0012 | -2.5578
-17.5 | -0.561 | 0.22068 | -0.0039 | -2.5421
-17 | -0.5417 | 0.21564 | -0.01 | -2.5121
-16.5 | -0.5295 | 0.21381 | -0.0166 | -2.4765
-16 | -0.5056 | 0.203 | -0.0208 | -2.4906
-15.5 | -0.4758 | 0.19043 | -0.023 | -2.4986
-15 | -0.4542 | 0.18273 | -0.0269 | -2.4856
-14.5 | -0.4355 | 0.17611 | -0.0317 | -2.4729
-14 | -0.4324 | 0.17498 | -0.0385 | -2.4711
-13.5 | -0.404 | 0.16267 | -0.0408 | -2.4836
-13 | -0.3815 | 0.15412 | -0.043 | -2.4753
-12.5 | -0.3675 | 0.14773 | -0.0463 | -2.4876
-12 | -0.3727 | 0.14551 | -0.0508 | -2.5613
-11.5 | -0.3704 | 0.13871 | -0.0488 | -2.6703
-11 | -0.3739 | 0.13409 | -0.0433 | -2.7884
-10.5 | -0.3885 | 0.13118 | -0.0393 | -2.9616
-10 | -0.4175 | 0.13043 | -0.0381 | -3.201
-9.5 | -0.413 | 0.12322 | -0.0336 | -3.3517
-9 | -0.4234 | 0.11913 | -0.0312 | -3.5541
-8.5 | -0.4661 | 0.11858 | -0.0327 | -3.9307
-8 | -0.4453 | 0.10945 | -0.0269 | -4.0685
-7.5 | -0.4715 | 0.10602 | -0.036 | -4.4473
-7 | -0.4457 | 0.09694 | -0.0326 | -4.5977
-6.5 | -0.4588 | 0.09114 | -0.0347 | -5.034
-6 | -0.4961 | 0.08729 | -0.0379 | -5.6834
-5.5 | -0.4913 | 0.08035 | -0.0346 | -6.1145
-5 | -0.5026 | 0.07405 | -0.0357 | -6.7873
-4.5 | -0.4942 | 0.06758 | -0.0331 | -7.3128
-3 | -0.3837 | 0.04528 | -0.0411 | -8.4739
-2.5 | -0.3128 | 0.03871 | -0.0423 | -8.0806
-2 | -0.2529 | 0.03559 | -0.041 | -7.1059
-1.5 | -0.1871 | 0.03246 | -0.0409 | -5.764
-1 | -0.1216 | 0.03064 | -0.0409 | -3.9687
-0.5 | -0.0546 | 0.02972 | -0.0412 | -1.8371
0 | 0.0003 | 0.02913 | -0.0399 | 0.010299
0.5 | 0.0841 | 0.02787 | -0.0429 | 3.0176
1 | 0.1419 | 0.02906 | -0.0432 | 4.883
1.5 | 0.2003 | 0.0303 | -0.0437 | 6.6106
2 | 0.2624 | 0.03163 | -0.0447 | 8.2959
2.5 | 0.3332 | 0.03312 | -0.0471 | 10.0604
3 | 0.3828 | 0.03424 | -0.0459 | 11.1799
3.5 | 0.4593 | 0.03556 | -0.0485 | 12.9162
4 | 0.5151 | 0.03657 | -0.0477 | 14.0853
4.5 | 0.5794 | 0.03741 | -0.0475 | 15.4878
5 | 0.6576 | 0.03747 | -0.0478 | 17.55
5.5 | 0.8051 | 0.02256 | -0.0326 | 35.6871
6 | 0.7969 | 0.02714 | -0.0235 | 29.3626
6.5 | 0.8362 | 0.02999 | -0.018 | 27.8826
7 | 0.9391 | 0.03437 | -0.0183 | 27.3232
7.5 | 1.0101 | 0.04188 | -0.0174 | 24.1189
8 | 1.0091 | 0.04767 | -0.0099 | 21.1684
8.5 | 0.9898 | 0.05417 | -0.0035 | 18.2721
9 | 0.9615 | 0.06186 | 0.0005 | 15.5432
9.5 | 0.9277 | 0.07105 | 0.0012 | 13.057
10 | 0.894 | 0.08193 | -0.0015 | 10.9118
10.5 | 0.8689 | 0.09411 | -0.0067 | 9.2328
11 | 0.8338 | 0.11253 | -0.0209 | 7.4096
11.5 | 0.8383 | 0.12437 | -0.0247 | 6.7404
12 | 0.8121 | 0.14836 | -0.045 | 5.4738
13 | 0.8607 | 0.16932 | -0.0477 | 5.0833
13.5 | 0.8656 | 0.17817 | -0.0526 | 4.8583
14 | 0.8685 | 0.18585 | -0.0586 | 4.6731
14.5 | 0.8703 | 0.19382 | -0.0657 | 4.4902
15 | 0.8982 | 0.20506 | -0.0676 | 4.3802
15.5 | 0.9057 | 0.21182 | -0.0743 | 4.2758
16 | 0.9212 | 0.22087 | -0.0796 | 4.1708
16.5 | 0.9617 | 0.23625 | -0.0791 | 4.0707
17 | 0.9566 | 0.23812 | -0.0899 | 4.0173
17.5 | 0.9781 | 0.24704 | -0.0942 | 3.9593
18 | 1.0069 | 0.26082 | -0.0965 | 3.8605
18.5 | 1.0147 | 0.26444 | -0.1058 | 3.8372
19 | 1.036 | 0.27324 | -0.1107 | 3.7915
19.5 | 1.0713 | 0.29237 | -0.1111 | 3.6642
20 | 1.0767 | 0.29168 | -0.1214 | 3.6914

## 17. Re 250k Mach 0.00 (1)
BIGFOIL.COM POLAR EXPORT
NACA66-410 a=0.6
NACA66-410 a=0.6 |  |  |  | Cl Max: | 0.9 | at alpha= | 9 | deg
JavaFoil+Calcfoil stall+Eppler ext transition |  |  |  | L/D Max: | 72.901 | at alpha= | 3 | deg
Re: | 250000 |  |  | Cd Min: | 0.00796 | at alpha= | 0 | deg
Mach: | 0 |  |  | Cl=0 at alpha= | -2.766 | deg
|  |  |  | @ Cl=0.1, Cd= | 0.023252
|  |  |  | @ Cl=0.4, Cd= | 0.0081211
|  |  |  | @ Cl=0.6, Cd= | 0.0087167
alpha (deg) | Cl | Cd | Cm | Cl/Cd
-16 | -0.309 | 0.206 | -0.014 | -1.502
-15.5 | -0.326 | 0.22855 | -0.014 | -1.428
-15 | -0.344 | 0.2162 | -0.014 | -1.589
-14.5 | -0.361 | 0.2017 | -0.014 | -1.791
-14 | -0.379 | 0.18057 | -0.015 | -2.097
-13.5 | -0.396 | 0.1598 | -0.015 | -2.477
-13 | -0.412 | 0.1499 | -0.015 | -2.75
-12.5 | -0.427 | 0.13885 | -0.015 | -3.077
-12 | -0.441 | 0.1244 | -0.015 | -3.542
-11.5 | -0.451 | 0.11414 | -0.015 | -3.955
-11 | -0.454 | 0.10315 | -0.016 | -4.403
-10.5 | -0.454 | 0.09548 | -0.015 | -4.752
-10 | -0.45 | 0.08733 | -0.016 | -5.153
-9.5 | -0.443 | 0.08094 | -0.017 | -5.468
-9 | -0.431 | 0.07339 | -0.018 | -5.877
-8.5 | -0.416 | 0.06874 | -0.018 | -6.048
-8 | -0.396 | 0.0619 | -0.018 | -6.4
-7.5 | -0.372 | 0.05715 | -0.019 | -6.516
-7 | -0.345 | 0.05303 | -0.02 | -6.5
-6.5 | -0.313 | 0.04918 | -0.02 | -6.369
-6 | -0.278 | 0.04569 | -0.02 | -6.094
-5.5 | -0.241 | 0.04245 | -0.021 | -5.669
-5 | -0.2 | 0.03999 | -0.021 | -5.009
-4.5 | -0.158 | 0.03778 | -0.022 | -4.18
-4 | -0.114 | 0.03638 | -0.023 | -3.129
-3.5 | -0.068 | 0.03475 | -0.023 | -1.967
-3 | -0.022 | 0.03339 | -0.025 | -0.662
-2.5 | 0.025 | 0.03208 | -0.026 | 0.769
-2 | 0.072 | 0.03104 | -0.027 | 2.316
-1.5 | 0.148 | 0.0099 | -0.059 | 14.97
-1 | 0.207 | 0.0098 | -0.06 | 21.144
-0.5 | 0.267 | 0.00975 | -0.061 | 27.366
0 | 0.321 | 0.00796 | -0.061 | 40.281
0.5 | 0.378 | 0.00807 | -0.062 | 46.849
1 | 0.434 | 0.0082 | -0.062 | 52.993
1.5 | 0.491 | 0.00835 | -0.063 | 58.825
2 | 0.546 | 0.00854 | -0.064 | 63.92
2.5 | 0.601 | 0.00872 | -0.064 | 68.866
3 | 0.654 | 0.00898 | -0.065 | 72.901
3.5 | 0.72 | 0.0137 | -0.067 | 52.591
4 | 0.774 | 0.01425 | -0.067 | 54.309
4.5 | 0.826 | 0.01481 | -0.068 | 55.783
5 | 0.875 | 0.01528 | -0.069 | 57.231
5.5 | 0.754 | 0.03847 | -0.032 | 19.602
6 | 0.789 | 0.04121 | -0.031 | 19.143
6.5 | 0.82 | 0.04415 | -0.029 | 18.574
7 | 0.848 | 0.04736 | -0.029 | 17.912
7.5 | 0.872 | 0.05106 | -0.028 | 17.082
8 | 0.892 | 0.05547 | -0.028 | 16.075
8.5 | 0.899 | 0.05991 | -0.026 | 15.012
9 | 0.9 | 0.06479 | -0.025 | 13.885
9.5 | 0.893 | 0.07003 | -0.025 | 12.753
10 | 0.88 | 0.07669 | -0.024 | 11.474
10.5 | 0.861 | 0.08152 | -0.024 | 10.556
11 | 0.836 | 0.09129 | -0.024 | 9.157
11.5 | 0.807 | 0.09766 | -0.024 | 8.262
12 | 0.774 | 0.10643 | -0.024 | 7.276
12.5 | 0.739 | 0.12201 | -0.024 | 6.06
13 | 0.703 | 0.12473 | -0.024 | 5.635
13.5 | 0.666 | 0.14531 | -0.024 | 4.58
14 | 0.628 | 0.14786 | -0.025 | 4.249

## 18. Re 250k Mach 0.00 (2)
BIGFOIL.COM POLAR EXPORT
NACA66-410 a=0.6
NACA66-410 a=0.6 |  |  |  | Cl Max: | 1.0966 | at alpha= | 9.5 | deg
XFOIL ncrit=9 |  |  |  | L/D Max: | 84.9898 | at alpha= | 4.5 | deg
Re: | 250000 |  |  | Cd Min: | 0.23544 | at alpha= | -20 | deg
Mach: | 0 |  |  | Cl=0 at alpha= | -3.2721 | deg
|  |  |  | @ Cl=0.1, Cd= | 0.016189
|  |  |  | @ Cl=0.4, Cd= | 0.013498
|  |  |  | @ Cl=0.6, Cd= | 0.014745
alpha (deg) | Cl | Cd | Cm | Cl/Cd
-20 | -0.622 | 0.23544 | 0.0197 | -2.6419
-19.5 | -0.6046 | 0.22922 | 0.0156 | -2.6376
-19 | -0.5873 | 0.22292 | 0.0114 | -2.6346
-18.5 | -0.5701 | 0.21643 | 0.0074 | -2.6341
-18 | -0.5527 | 0.21009 | 0.0032 | -2.6308
-17.5 | -0.5374 | 0.2047 | -0.0018 | -2.6253
-17 | -0.5265 | 0.19991 | -0.0071 | -2.6337
-16 | -0.4896 | 0.18262 | -0.0124 | -2.681
-15.5 | -0.4734 | 0.17611 | -0.0156 | -2.6881
-15 | -0.4583 | 0.16938 | -0.0191 | -2.7058
-14.5 | -0.4438 | 0.16256 | -0.0228 | -2.7301
-14 | -0.4324 | 0.15659 | -0.0275 | -2.7614
-13.5 | -0.4262 | 0.15105 | -0.0327 | -2.8216
-13 | -0.4157 | 0.1442 | -0.0372 | -2.8828
-12.5 | -0.4043 | 0.13698 | -0.0412 | -2.9515
-12 | -0.3901 | 0.12678 | -0.0418 | -3.077
-11.5 | -0.3749 | 0.12014 | -0.0432 | -3.1205
-11 | -0.3676 | 0.11396 | -0.0458 | -3.2257
-10.5 | -0.3619 | 0.10786 | -0.0501 | -3.3553
-10 | -0.337 | 0.09899 | -0.0646 | -3.4044
-9.5 | -0.3105 | 0.0892 | -0.0778 | -3.4809
-8.5 | -0.2976 | 0.06971 | -0.0914 | -4.2691
-8 | -0.2999 | 0.06383 | -0.0927 | -4.6984
-7.5 | -0.295 | 0.05781 | -0.0938 | -5.1029
-7 | -0.2835 | 0.05129 | -0.0945 | -5.5274
-6.5 | -0.2674 | 0.04497 | -0.0934 | -5.9462
-6 | -0.2395 | 0.03929 | -0.0929 | -6.0957
-5.5 | -0.208 | 0.03486 | -0.0906 | -5.9667
-5 | -0.1664 | 0.03242 | -0.0893 | -5.1326
-4.5 | -0.1296 | 0.02764 | -0.0881 | -4.6889
-4 | -0.0762 | 0.02152 | -0.0849 | -3.5409
-3.5 | -0.0232 | 0.01955 | -0.0837 | -1.1867
-3 | 0.0277 | 0.01742 | -0.083 | 1.5901
-2.5 | 0.0731 | 0.01658 | -0.0817 | 4.4089
-2 | 0.1178 | 0.01593 | -0.0803 | 7.3949
-1.5 | 0.1654 | 0.01495 | -0.0791 | 11.0635
-1 | 0.1697 | 0.01367 | -0.0678 | 12.414
-0.5 | 0.374 | 0.01354 | -0.095 | 27.6219
0 | 0.4546 | 0.01341 | -0.1011 | 33.9001
0.5 | 0.5018 | 0.01395 | -0.1015 | 35.9713
1 | 0.5431 | 0.01409 | -0.0994 | 38.5451
1.5 | 0.5727 | 0.01477 | -0.0958 | 38.7745
2 | 0.6164 | 0.01473 | -0.0936 | 41.8466
2.5 | 0.6439 | 0.01524 | -0.089 | 42.2507
3 | 0.6815 | 0.01518 | -0.0853 | 44.8946
3.5 | 0.75 | 0.01231 | -0.0835 | 60.9261
4 | 0.7941 | 0.01037 | -0.0784 | 76.5767
4.5 | 0.8295 | 0.00976 | -0.0734 | 84.9898
5 | 0.8058 | 0.01245 | -0.0584 | 64.7229
5.5 | 0.7971 | 0.01583 | -0.0483 | 50.3538
6 | 0.821 | 0.01732 | -0.0431 | 47.4018
6.5 | 0.8425 | 0.01941 | -0.0379 | 43.4055
7 | 0.8772 | 0.0213 | -0.0349 | 41.1831
7.5 | 0.952 | 0.02568 | -0.0383 | 37.0717
8 | 1.0076 | 0.02856 | -0.0382 | 35.2801
8.5 | 1.0618 | 0.03404 | -0.0376 | 31.1927
9 | 1.0916 | 0.04265 | -0.0332 | 25.5944
9.5 | 1.0966 | 0.05553 | -0.0259 | 19.7479
10 | 1.0845 | 0.0601 | -0.0181 | 18.0449
10.5 | 1.0608 | 0.06549 | -0.0108 | 16.1979
11 | 1.0325 | 0.07155 | -0.0057 | 14.4305
11.5 | 0.9965 | 0.07903 | -0.003 | 12.6091
12 | 0.9497 | 0.08913 | -0.004 | 10.6552
12.5 | 0.8848 | 0.10686 | -0.0141 | 8.28
13 | 0.8542 | 0.12695 | -0.0275 | 6.7286
13.5 | 0.8496 | 0.13835 | -0.0332 | 6.1409
14 | 0.8585 | 0.14452 | -0.0334 | 5.9404
14.5 | 0.8465 | 0.16062 | -0.0412 | 5.2702

## 19. Re 250k Mach 0.10 (1)
BIGFOIL.COM POLAR EXPORT
NACA66-410 a=0.6
NACA66-410 a=0.6 |  |  |  | Cl Max: | 0.897 | at alpha= | 8.5 | deg
JavaFoil+Calcfoil stall+Eppler ext transition |  |  |  | L/D Max: | 72.845 | at alpha= | 3 | deg
Re: | 250000 |  |  | Cd Min: | 0.00798 | at alpha= | 0 | deg
Mach: | 0.1 |  |  | Cl=0 at alpha= | -2.766 | deg
|  |  |  | @ Cl=0.1, Cd= | 0.023397
|  |  |  | @ Cl=0.4, Cd= | 0.0081321
|  |  |  | @ Cl=0.6, Cd= | 0.0087685
alpha (deg) | Cl | Cd | Cm | Cl/Cd
-15.5 | -0.285 | 0.19717 | -0.015 | -1.446
-15 | -0.304 | 0.2411 | -0.015 | -1.263
-14.5 | -0.324 | 0.21108 | -0.015 | -1.536
-14 | -0.344 | 0.18708 | -0.015 | -1.84
-13.5 | -0.364 | 0.17429 | -0.015 | -2.089
-13 | -0.383 | 0.15351 | -0.015 | -2.498
-12.5 | -0.402 | 0.14775 | -0.016 | -2.719
-12 | -0.418 | 0.13196 | -0.015 | -3.17
-11.5 | -0.432 | 0.11831 | -0.015 | -3.656
-11 | -0.438 | 0.10598 | -0.016 | -4.134
-10.5 | -0.441 | 0.09904 | -0.016 | -4.448
-10 | -0.439 | 0.08967 | -0.016 | -4.9
-9.5 | -0.434 | 0.08253 | -0.016 | -5.263
-9 | -0.425 | 0.07379 | -0.017 | -5.762
-8.5 | -0.411 | 0.06914 | -0.017 | -5.951
-8 | -0.393 | 0.06202 | -0.018 | -6.342
-7.5 | -0.371 | 0.05719 | -0.019 | -6.484
-7 | -0.344 | 0.05416 | -0.02 | -6.353
-6.5 | -0.313 | 0.04942 | -0.02 | -6.338
-6 | -0.279 | 0.0461 | -0.02 | -6.047
-5.5 | -0.241 | 0.04321 | -0.021 | -5.583
-5 | -0.201 | 0.04018 | -0.022 | -5.002
-4.5 | -0.159 | 0.03793 | -0.022 | -4.18
-4 | -0.114 | 0.03638 | -0.023 | -3.143
-3.5 | -0.069 | 0.03483 | -0.024 | -1.971
-3 | -0.022 | 0.03346 | -0.025 | -0.664
-2.5 | 0.025 | 0.03208 | -0.026 | 0.773
-2 | 0.072 | 0.03107 | -0.027 | 2.325
-1.5 | 0.149 | 0.00997 | -0.06 | 14.934
-1 | 0.208 | 0.00987 | -0.06 | 21.091
-0.5 | 0.268 | 0.00974 | -0.061 | 27.521
0 | 0.322 | 0.00798 | -0.062 | 40.372
0.5 | 0.38 | 0.00809 | -0.062 | 46.919
1 | 0.437 | 0.00821 | -0.063 | 53.182
1.5 | 0.493 | 0.00838 | -0.063 | 58.91
2 | 0.548 | 0.00857 | -0.064 | 63.922
2.5 | 0.603 | 0.00878 | -0.064 | 68.662
3 | 0.657 | 0.00902 | -0.065 | 72.845
3.5 | 0.724 | 0.01375 | -0.067 | 52.64
4 | 0.777 | 0.01431 | -0.068 | 54.302
4.5 | 0.83 | 0.01488 | -0.068 | 55.749
5 | 0.878 | 0.01536 | -0.069 | 57.173
5.5 | 0.757 | 0.03859 | -0.032 | 19.618
6 | 0.792 | 0.04135 | -0.03 | 19.142
6.5 | 0.823 | 0.0445 | -0.029 | 18.487
7 | 0.85 | 0.04744 | -0.029 | 17.922
7.5 | 0.873 | 0.05106 | -0.028 | 17.1
8 | 0.891 | 0.05556 | -0.027 | 16.043
8.5 | 0.897 | 0.06026 | -0.025 | 14.886
9 | 0.895 | 0.06463 | -0.025 | 13.847
9.5 | 0.885 | 0.07157 | -0.025 | 12.37
10 | 0.868 | 0.07689 | -0.024 | 11.291
10.5 | 0.845 | 0.08323 | -0.024 | 10.15
11 | 0.816 | 0.09526 | -0.024 | 8.561
11.5 | 0.782 | 0.10076 | -0.024 | 7.759
12 | 0.744 | 0.11169 | -0.024 | 6.666
12.5 | 0.705 | 0.12443 | -0.023 | 5.663
13 | 0.664 | 0.12869 | -0.024 | 5.156
13.5 | 0.622 | 0.1448 | -0.025 | 4.296

## 20. Re 250k Mach 0.10 (2)
BIGFOIL.COM POLAR EXPORT
NACA66-410 a=0.6
NACA66-410 a=0.6 |  |  |  | Cl Max: | 1.0909 | at alpha= | 9 | deg
XFOIL ncrit=9 |  |  |  | L/D Max: | 85.4051 | at alpha= | 4.5 | deg
Re: | 250000 |  |  | Cd Min: | 0.23608 | at alpha= | -20 | deg
Mach: | 0.1 |  |  | Cl=0 at alpha= | -3.2685 | deg
|  |  |  | @ Cl=0.1, Cd= | 0.016292
|  |  |  | @ Cl=0.4, Cd= | 0.013604
|  |  |  | @ Cl=0.6, Cd= | 0.014824
alpha (deg) | Cl | Cd | Cm | Cl/Cd
-20 | -0.6235 | 0.23608 | 0.0198 | -2.6411
-19.5 | -0.606 | 0.22981 | 0.0157 | -2.637
-19 | -0.5885 | 0.22347 | 0.0115 | -2.6335
-18.5 | -0.5711 | 0.21694 | 0.0075 | -2.6325
-18 | -0.5535 | 0.21063 | 0.0031 | -2.6278
-17.5 | -0.5384 | 0.20532 | -0.0019 | -2.6222
-17 | -0.5273 | 0.20051 | -0.0072 | -2.6298
-16 | -0.4895 | 0.18302 | -0.0124 | -2.6746
-15.5 | -0.4731 | 0.1765 | -0.0157 | -2.6805
-15 | -0.4579 | 0.16974 | -0.0193 | -2.6977
-14.5 | -0.4432 | 0.16292 | -0.023 | -2.7204
-14 | -0.4323 | 0.15714 | -0.0279 | -2.7511
-13.5 | -0.4256 | 0.15152 | -0.0331 | -2.8089
-13 | -0.4147 | 0.14461 | -0.0375 | -2.8677
-12.5 | -0.4031 | 0.13736 | -0.0415 | -2.9346
-12 | -0.387 | 0.12712 | -0.0417 | -3.0444
-11.5 | -0.3728 | 0.12051 | -0.0435 | -3.0935
-11 | -0.3663 | 0.11444 | -0.0458 | -3.2008
-10.5 | -0.3583 | 0.10806 | -0.0515 | -3.3158
-10 | -0.3336 | 0.0993 | -0.0655 | -3.3595
-9.5 | -0.3068 | 0.0895 | -0.0785 | -3.4279
-9 | -0.2973 | 0.07767 | -0.091 | -3.8277
-8.5 | -0.2869 | 0.07099 | -0.0896 | -4.0414
-8 | -0.2944 | 0.06469 | -0.0924 | -4.5509
-7.5 | -0.2915 | 0.05847 | -0.094 | -4.9855
-7 | -0.2812 | 0.05186 | -0.095 | -5.4223
-6 | -0.239 | 0.03977 | -0.0935 | -6.0096
-5.5 | -0.208 | 0.03523 | -0.0913 | -5.9041
-5 | -0.1692 | 0.03115 | -0.0904 | -5.4318
-4.5 | -0.1303 | 0.02795 | -0.0887 | -4.6619
-4 | -0.0776 | 0.02211 | -0.0857 | -3.5097
-3.5 | -0.0237 | 0.01973 | -0.0842 | -1.2012
-3 | 0.0275 | 0.01754 | -0.0835 | 1.5678
-2.5 | 0.0724 | 0.01671 | -0.082 | 4.3327
-2 | 0.118 | 0.01602 | -0.0806 | 7.3658
-1.5 | 0.1676 | 0.01526 | -0.0796 | 10.983
-1 | 0.1692 | 0.01376 | -0.0682 | 12.2965
-0.5 | 0.3743 | 0.01361 | -0.0952 | 27.5018
0 | 0.4553 | 0.01359 | -0.1016 | 33.5026
0.5 | 0.5036 | 0.01405 | -0.1019 | 35.8434
1 | 0.5455 | 0.01415 | -0.0998 | 38.5512
1.5 | 0.5743 | 0.01487 | -0.0961 | 38.6214
2 | 0.6194 | 0.01479 | -0.0939 | 41.8796
2.5 | 0.6468 | 0.0153 | -0.0893 | 42.2745
3 | 0.6832 | 0.01529 | -0.0853 | 44.6828
3.5 | 0.7522 | 0.01241 | -0.0836 | 60.6124
4 | 0.7976 | 0.0104 | -0.0786 | 76.6923
4.5 | 0.8327 | 0.00975 | -0.0733 | 85.4051
5 | 0.804 | 0.01272 | -0.0575 | 63.2075
5.5 | 0.7971 | 0.01593 | -0.0476 | 50.0377
6 | 0.8208 | 0.01746 | -0.0424 | 47.0103
6.5 | 0.8427 | 0.01959 | -0.0372 | 43.0168
7 | 0.8782 | 0.02152 | -0.0343 | 40.8086
7.5 | 0.9551 | 0.02592 | -0.0378 | 36.848
8 | 1.0124 | 0.02909 | -0.0378 | 34.8023
8.5 | 1.064 | 0.03462 | -0.0367 | 30.7337
9 | 1.0909 | 0.04324 | -0.0319 | 25.229
10.5 | 1.0472 | 0.0664 | -0.0089 | 15.7711
11 | 1.0126 | 0.07299 | -0.0042 | 13.8731
11.5 | 0.9716 | 0.08142 | -0.0028 | 11.9332
12 | 0.9211 | 0.09333 | -0.0062 | 9.8693
12.5 | 0.8679 | 0.11276 | -0.0189 | 7.6969
13 | 0.8484 | 0.1297 | -0.0294 | 6.5412
13.5 | 0.8447 | 0.14097 | -0.035 | 5.9921
14 | 0.8533 | 0.14802 | -0.0367 | 5.7648

## 21. Re 250k Mach 0.25 (1)
BIGFOIL.COM POLAR EXPORT
NACA66-410 a=0.6
NACA66-410 a=0.6 |  |  |  | Cl Max: | 0.898 | at alpha= | 5 | deg
JavaFoil+Calcfoil stall+Eppler ext transition |  |  |  | L/D Max: | 72.692 | at alpha= | 3 | deg
Re: | 250000 |  |  | Cd Min: | 0.00811 | at alpha= | 0 | deg
Mach: | 0.25 |  |  | Cl=0 at alpha= | -2.7604 | deg
|  |  |  | @ Cl=0.1, Cd= | 0.024233
|  |  |  | @ Cl=0.4, Cd= | 0.0082624
|  |  |  | @ Cl=0.6, Cd= | 0.0089161
alpha (deg) | Cl | Cd | Cm | Cl/Cd
-13.5 | -0.061 | 0.19307 | -0.018 | -0.316
-13 | -0.058 | 0.1889 | -0.018 | -0.308
-12.5 | -0.145 | 0.17195 | -0.017 | -0.841
-12 | -0.207 | 0.15259 | -0.017 | -1.358
-11.5 | -0.258 | 0.13003 | -0.017 | -1.985
-11 | -0.293 | 0.12056 | -0.017 | -2.432
-10.5 | -0.323 | 0.10843 | -0.017 | -2.975
-10 | -0.346 | 0.1135 | -0.017 | -3.046
-9.5 | -0.362 | 0.10009 | -0.017 | -3.619
-9 | -0.372 | 0.08438 | -0.018 | -4.405
-8.5 | -0.374 | 0.07794 | -0.017 | -4.795
-8 | -0.368 | 0.06786 | -0.018 | -5.428
-7.5 | -0.356 | 0.06194 | -0.019 | -5.744
-7 | -0.336 | 0.05656 | -0.02 | -5.946
-6.5 | -0.311 | 0.05146 | -0.021 | -6.037
-6 | -0.279 | 0.0472 | -0.021 | -5.921
-5.5 | -0.244 | 0.04427 | -0.021 | -5.507
-5 | -0.204 | 0.04093 | -0.022 | -4.991
-4.5 | -0.162 | 0.03898 | -0.022 | -4.15
-4 | -0.117 | 0.0368 | -0.023 | -3.179
-3.5 | -0.07 | 0.03503 | -0.024 | -2.008
-3 | -0.023 | 0.03367 | -0.025 | -0.677
-2.5 | 0.025 | 0.03228 | -0.027 | 0.788
-2 | 0.074 | 0.03121 | -0.028 | 2.377
-1.5 | 0.153 | 0.01001 | -0.061 | 15.273
-1 | 0.214 | 0.00993 | -0.062 | 21.554
-0.5 | 0.276 | 0.00979 | -0.063 | 28.133
0 | 0.33 | 0.00811 | -0.063 | 40.741
0.5 | 0.389 | 0.00824 | -0.064 | 47.201
1 | 0.448 | 0.00836 | -0.064 | 53.508
1.5 | 0.506 | 0.00853 | -0.065 | 59.279
2 | 0.562 | 0.00876 | -0.066 | 64.175
2.5 | 0.618 | 0.00899 | -0.066 | 68.716
3 | 0.673 | 0.00926 | -0.067 | 72.692
3.5 | 0.742 | 0.0141 | -0.069 | 52.636
4 | 0.797 | 0.0147 | -0.069 | 54.206
4.5 | 0.85 | 0.0153 | -0.07 | 55.516
5 | 0.898 | 0.01585 | -0.071 | 56.683
5.5 | 0.774 | 0.03901 | -0.032 | 19.836
6 | 0.806 | 0.04187 | -0.029 | 19.244
6.5 | 0.835 | 0.04527 | -0.03 | 18.434
7 | 0.857 | 0.04871 | -0.029 | 17.603
7.5 | 0.874 | 0.0529 | -0.028 | 16.514
8 | 0.883 | 0.05805 | -0.026 | 15.204
8.5 | 0.873 | 0.06401 | -0.025 | 13.642
9 | 0.85 | 0.06997 | -0.025 | 12.152
9.5 | 0.814 | 0.07734 | -0.024 | 10.53
10 | 0.766 | 0.08759 | -0.024 | 8.744

## 22. Re 250k Mach 0.25 (2)
BIGFOIL.COM POLAR EXPORT
NACA66-410 a=0.6
NACA66-410 a=0.6 |  |  |  | Cl Max: | 1.0806 | at alpha= | 9 | deg
XFOIL ncrit=9 |  |  |  | L/D Max: | 83.4692 | at alpha= | 4.5 | deg
Re: | 250000 |  |  | Cd Min: | 0.23971 | at alpha= | -20 | deg
Mach: | 0.25 |  |  | Cl=0 at alpha= | -3.2273 | deg
|  |  |  | @ Cl=0.1, Cd= | 0.01685
|  |  |  | @ Cl=0.4, Cd= | 0.014337
|  |  |  | @ Cl=0.6, Cd= | 0.015645
alpha (deg) | Cl | Cd | Cm | Cl/Cd
-20 | -0.6326 | 0.23971 | 0.0208 | -2.639
-19.5 | -0.6141 | 0.23319 | 0.0165 | -2.6335
-19 | -0.5955 | 0.2266 | 0.0121 | -2.628
-18.5 | -0.5769 | 0.21994 | 0.0077 | -2.623
-18 | -0.5589 | 0.21397 | 0.0028 | -2.612
-17.5 | -0.5441 | 0.20884 | -0.0025 | -2.6053
-17 | -0.5321 | 0.20384 | -0.0078 | -2.6104
-16.5 | -0.5078 | 0.19242 | -0.0096 | -2.639
-16 | -0.4896 | 0.18529 | -0.0127 | -2.6423
-15.5 | -0.4724 | 0.1786 | -0.0163 | -2.645
-15 | -0.4561 | 0.17169 | -0.0202 | -2.6565
-14.5 | -0.4409 | 0.16526 | -0.0247 | -2.6679
-14 | -0.4323 | 0.16012 | -0.0301 | -2.6999
-13.5 | -0.4224 | 0.1539 | -0.035 | -2.7446
-13 | -0.4098 | 0.14676 | -0.0393 | -2.7923
-12.5 | -0.3905 | 0.13605 | -0.04 | -2.8703
-12 | -0.3746 | 0.12899 | -0.0423 | -2.9041
-11.5 | -0.363 | 0.12244 | -0.045 | -2.9647
-11 | -0.362 | 0.11731 | -0.046 | -3.0858
-10.5 | -0.3397 | 0.10938 | -0.0596 | -3.1057
-10 | -0.3146 | 0.10064 | -0.0704 | -3.126
-9.5 | -0.2976 | 0.08925 | -0.0795 | -3.3345
-9 | -0.2725 | 0.08142 | -0.0829 | -3.3468
-8.5 | -0.26 | 0.07485 | -0.0868 | -3.4736
-8 | -0.2635 | 0.06799 | -0.0918 | -3.8756
-7.5 | -0.2721 | 0.06143 | -0.0953 | -4.4294
-7 | -0.2675 | 0.05592 | -0.098 | -4.7836
-6.5 | -0.2603 | 0.04702 | -0.098 | -5.5359
-6 | -0.2343 | 0.04231 | -0.097 | -5.5377
-5.5 | -0.2072 | 0.03708 | -0.095 | -5.5879
-5 | -0.1702 | 0.03278 | -0.0936 | -5.1922
-4.5 | -0.1339 | 0.02963 | -0.0917 | -4.5191
-4 | -0.0817 | 0.02375 | -0.0887 | -3.44
-3.5 | -0.0264 | 0.02071 | -0.0867 | -1.2747
-3 | 0.022 | 0.01853 | -0.0856 | 1.1873
-2.5 | 0.0701 | 0.01739 | -0.0841 | 4.0311
-2 | 0.1199 | 0.01649 | -0.0828 | 7.2711
-1.5 | 0.1654 | 0.01615 | -0.081 | 10.2415
-1 | 0.1705 | 0.01409 | -0.0707 | 12.1008
-0.5 | 0.3705 | 0.01432 | -0.0956 | 25.8729
0 | 0.4576 | 0.01437 | -0.1031 | 31.8441
0.5 | 0.5146 | 0.01446 | -0.1041 | 35.5878
1 | 0.5463 | 0.01512 | -0.1006 | 36.131
1.5 | 0.5868 | 0.01528 | -0.0978 | 38.4031
2 | 0.6114 | 0.01596 | -0.0926 | 38.3083
3 | 0.703 | 0.01543 | -0.087 | 45.5606
3.5 | 0.7671 | 0.01274 | -0.0841 | 60.2119
4 | 0.8186 | 0.01047 | -0.0793 | 78.1853
4.5 | 0.8397 | 0.01006 | -0.0703 | 83.4692
5 | 0.7957 | 0.01398 | -0.0531 | 56.917
5.5 | 0.7961 | 0.01654 | -0.0439 | 48.1318
6 | 0.8206 | 0.01827 | -0.0388 | 44.9152
6.5 | 0.8448 | 0.0206 | -0.0338 | 41.0097
7 | 0.8848 | 0.02272 | -0.031 | 38.9437
7.5 | 0.9707 | 0.02735 | -0.0347 | 35.4918
8 | 1.0323 | 0.03205 | -0.0346 | 32.209
8.5 | 1.0693 | 0.03807 | -0.0313 | 28.0877
9 | 1.0806 | 0.04531 | -0.025 | 23.849
9.5 | 1.0774 | 0.05795 | -0.0171 | 18.5919
11 | 0.9811 | 0.08301 | -0.0033 | 11.8191
11.5 | 0.9385 | 0.09138 | -0.0036 | 10.2703
12 | 0.8975 | 0.10252 | -0.0082 | 8.7544
12.5 | 0.8599 | 0.11753 | -0.0186 | 7.3164
13 | 0.8358 | 0.13771 | -0.0344 | 6.0693
13.5 | 0.8334 | 0.14955 | -0.041 | 5.5727
14 | 0.839 | 0.15892 | -0.0454 | 5.2794

## 23. Re 250k Mach 0.50 (1)
BIGFOIL.COM POLAR EXPORT
NACA66-410 a=0.6
NACA66-410 a=0.6 |  |  |  | Cl Max: | 1.189 | at alpha= | 20 | deg
JavaFoil+Calcfoil stall+Eppler ext transition |  |  |  | L/D Max: | 70.02 | at alpha= | 2.5 | deg
Re: | 250000 |  |  | Cd Min: | 0.0085 | at alpha= | 0 | deg
Mach: | 0.5 |  |  | Cl=0 at alpha= | -2.7641 | deg
|  |  |  | @ Cl=0.1, Cd= | 0.031567
|  |  |  | @ Cl=0.4, Cd= | 0.0086046
|  |  |  | @ Cl=0.6, Cd= | 0.0093533
alpha (deg) | Cl | Cd | Cm | Cl/Cd
-20 | -0.921 | 0.25995 | -0.022 | -3.544
-19.5 | -0.895 | 0.25215 | -0.023 | -3.551
-19 | -0.869 | 0.24875 | -0.023 | -3.495
-18.5 | -0.843 | 0.24286 | -0.023 | -3.473
-18 | -0.815 | 0.22733 | -0.023 | -3.587
-17.5 | -0.789 | 0.21695 | -0.023 | -3.636
-17 | -0.763 | 0.21075 | -0.023 | -3.619
-16.5 | -0.736 | 0.20598 | -0.023 | -3.576
-16 | -0.71 | 0.20155 | -0.024 | -3.524
-15.5 | -0.684 | 0.19811 | -0.024 | -3.452
-15 | -0.656 | 0.18933 | -0.023 | -3.464
-14.5 | -0.629 | 0.17839 | -0.023 | -3.528
-14 | -0.603 | 0.17399 | -0.023 | -3.465
-13.5 | -0.576 | 0.16497 | -0.024 | -3.494
-13 | -0.55 | 0.15941 | -0.024 | -3.449
-12.5 | -0.523 | 0.16838 | -0.024 | -3.107
-12 | -0.496 | 0.16489 | -0.025 | -3.011
-11.5 | -0.469 | 0.1539 | -0.023 | -3.046
-11 | -0.442 | 0.14858 | -0.023 | -2.976
-10.5 | -0.416 | 0.13951 | -0.024 | -2.979
-10 | -0.389 | 0.12733 | -0.024 | -3.054
-9.5 | -0.362 | 0.12419 | -0.024 | -2.915
-9 | -0.335 | 0.11934 | -0.025 | -2.809
-8.5 | -0.308 | 0.11649 | -0.025 | -2.648
-8 | -0.281 | 0.11192 | -0.023 | -2.512
-7.5 | -0.254 | 0.10668 | -0.023 | -2.384
-7 | -0.227 | 0.11317 | -0.023 | -2.01
-6.5 | -0.201 | 0.11147 | -0.023 | -1.8
-6 | -0.174 | 0.09539 | -0.024 | -1.823
-5.5 | -0.147 | 0.08171 | -0.022 | -1.797
-5 | -0.195 | 0.05153 | -0.023 | -3.776
-4.5 | -0.169 | 0.04339 | -0.024 | -3.888
-4 | -0.126 | 0.03952 | -0.025 | -3.198
-3.5 | -0.077 | 0.03665 | -0.026 | -2.102
-3 | -0.025 | 0.03481 | -0.026 | -0.723
-2.5 | 0.028 | 0.03314 | -0.028 | 0.851
-2 | 0.083 | 0.03185 | -0.03 | 2.591
-1.5 | 0.137 | 0.03095 | -0.031 | 4.44
-1 | 0.239 | 0.01018 | -0.069 | 23.468
-0.5 | 0.308 | 0.01014 | -0.069 | 30.376
0 | 0.366 | 0.0085 | -0.07 | 43.016
0.5 | 0.431 | 0.0087 | -0.07 | 49.54
1 | 0.496 | 0.00889 | -0.071 | 55.768
1.5 | 0.56 | 0.00915 | -0.072 | 61.23
2 | 0.621 | 0.00946 | -0.072 | 65.694
2.5 | 0.684 | 0.00976 | -0.073 | 70.02
3 | 0.76 | 0.0149 | -0.076 | 51.026
3.5 | 0.821 | 0.01562 | -0.076 | 52.545
4 | 0.878 | 0.01646 | -0.077 | 53.366
4.5 | 0.768 | 0.03537 | -0.036 | 21.712
5 | 0.803 | 0.03817 | -0.034 | 21.031
5.5 | 0.824 | 0.04163 | -0.032 | 19.797
6 | 0.821 | 0.0569 | -0.031 | 14.431
6.5 | 0.747 | 0.05746 | -0.026 | 12.997
7 | 0.518 | 0.09555 | -0.027 | 5.424
7.5 | 0.545 | 0.11183 | -0.032 | 4.872
8 | 0.571 | 0.11394 | -0.032 | 5.01
8.5 | 0.597 | 0.11587 | -0.032 | 5.151
9 | 0.623 | 0.11475 | -0.033 | 5.428
9.5 | 0.65 | 0.12327 | -0.038 | 5.27
10 | 0.675 | 0.12665 | -0.038 | 5.334
10.5 | 0.701 | 0.13584 | -0.038 | 5.162
11 | 0.727 | 0.1396 | -0.039 | 5.207
11.5 | 0.753 | 0.15335 | -0.041 | 4.911
12 | 0.779 | 0.16551 | -0.043 | 4.71
12.5 | 0.805 | 0.16884 | -0.043 | 4.768
13 | 0.83 | 0.17241 | -0.044 | 4.816
13.5 | 0.856 | 0.17827 | -0.044 | 4.8
14 | 0.883 | 0.18173 | -0.048 | 4.859
14.5 | 0.908 | 0.18598 | -0.049 | 4.884
15 | 0.933 | 0.19265 | -0.049 | 4.845
15.5 | 0.959 | 0.20269 | -0.05 | 4.73
16 | 0.986 | 0.22682 | -0.053 | 4.347
16.5 | 1.011 | 0.22938 | -0.053 | 4.407
17 | 1.036 | 0.23338 | -0.054 | 4.438
17.5 | 1.061 | 0.23004 | -0.055 | 4.613
18 | 1.089 | 0.23863 | -0.058 | 4.562
18.5 | 1.113 | 0.24786 | -0.058 | 4.491
19 | 1.138 | 0.25136 | -0.059 | 4.526
19.5 | 1.162 | 0.25495 | -0.059 | 4.56
20 | 1.189 | 0.26765 | -0.061 | 4.442

## 24. Re 250k Mach 0.50 (2)
BIGFOIL.COM POLAR EXPORT
NACA66-410 a=0.6
NACA66-410 a=0.6 |  |  |  | Cl Max: | 1.0781 | at alpha= | 20 | deg
XFOIL ncrit=9 |  |  |  | L/D Max: | 63.9294 | at alpha= | 4.5 | deg
Re: | 250000 |  |  | Cd Min: | 0.29024 | at alpha= | 20 | deg
Mach: | 0.5 |  |  | Cl=0 at alpha= | -2.9524 | deg
|  |  |  | @ Cl=0.1, Cd= | 0.019596
|  |  |  | @ Cl=0.4, Cd= | 0.017448
|  |  |  | @ Cl=0.6, Cd= | 0.019176
alpha (deg) | Cl | Cd | Cm | Cl/Cd
-20 | -0.6785 | 0.25873 | 0.0252 | -2.6224
-19.5 | -0.6552 | 0.25104 | 0.0196 | -2.6099
-19 | -0.6327 | 0.24426 | 0.0136 | -2.5903
-18.5 | -0.6131 | 0.23863 | 0.0072 | -2.5692
-17.5 | -0.5656 | 0.21958 | -0.0016 | -2.5758
-17 | -0.5427 | 0.21123 | -0.0058 | -2.5692
-16.5 | -0.5204 | 0.20356 | -0.0105 | -2.5565
-16 | -0.4983 | 0.19591 | -0.0153 | -2.5435
-15.5 | -0.4767 | 0.18909 | -0.021 | -2.521
-15 | -0.4612 | 0.18387 | -0.0274 | -2.5083
-14.5 | -0.4468 | 0.17791 | -0.0332 | -2.5114
-14 | -0.4201 | 0.16645 | -0.0364 | -2.5239
-13.5 | -0.3957 | 0.15735 | -0.0391 | -2.5148
-13 | -0.3762 | 0.14994 | -0.0431 | -2.509
-12.5 | -0.3601 | 0.1431 | -0.0467 | -2.5164
-12 | -0.3434 | 0.13619 | -0.0512 | -2.5215
-11.5 | -0.3234 | 0.1299 | -0.0635 | -2.4896
-11 | -0.298 | 0.1217 | -0.0733 | -2.4486
-10.5 | -0.2682 | 0.11031 | -0.0754 | -2.4313
-10 | -0.2429 | 0.10259 | -0.0808 | -2.3677
-9 | -0.2132 | 0.08908 | -0.0893 | -2.3934
-8.5 | -0.2133 | 0.08363 | -0.0973 | -2.5505
-8 | -0.2089 | 0.07683 | -0.1034 | -2.719
-7.5 | -0.195 | 0.06934 | -0.0996 | -2.8122
-7 | -0.1941 | 0.06291 | -0.1045 | -3.0854
-6.5 | -0.2064 | 0.05773 | -0.1106 | -3.5753
-6 | -0.2025 | 0.05022 | -0.1107 | -4.0323
-5.5 | -0.1842 | 0.04487 | -0.1095 | -4.1052
-5 | -0.1663 | 0.03976 | -0.1079 | -4.1826
-4.5 | -0.1388 | 0.03557 | -0.1049 | -3.9022
-3.5 | -0.0512 | 0.02509 | -0.0972 | -2.0407
-3 | -0.0045 | 0.02312 | -0.0936 | -0.19464
-2.5 | 0.0428 | 0.02105 | -0.0907 | 2.0333
-2 | 0.103 | 0.01952 | -0.0891 | 5.2766
-1.5 | 0.1352 | 0.01943 | -0.0839 | 6.9583
-1 | 0.189 | 0.01883 | -0.0819 | 10.0372
0 | 0.4578 | 0.01707 | -0.106 | 26.819
1 | 0.5563 | 0.01789 | -0.1028 | 31.0956
1.5 | 0.5701 | 0.01867 | -0.0945 | 30.5356
2.5 | 0.618 | 0.01948 | -0.0799 | 31.7248
3 | 0.6908 | 0.01894 | -0.0799 | 36.4731
3.5 | 0.8271 | 0.01401 | -0.0849 | 59.0364
4.5 | 0.833 | 0.01303 | -0.0554 | 63.9294
5 | 0.7864 | 0.01728 | -0.0398 | 45.5093
5.5 | 0.8044 | 0.01987 | -0.0332 | 40.4831
6 | 0.8298 | 0.02234 | -0.0275 | 37.1441
6.5 | 0.8647 | 0.02518 | -0.0224 | 34.3407
7 | 0.9291 | 0.02814 | -0.0196 | 33.0171
7.5 | 0.9948 | 0.03431 | -0.0178 | 28.9945
8 | 1.0049 | 0.03982 | -0.0111 | 25.2361
8.5 | 0.9952 | 0.04645 | -0.005 | 21.4252
9 | 0.9717 | 0.05404 | -0.0006 | 17.9811
9.5 | 0.9412 | 0.06292 | 0.001 | 14.9587
10 | 0.9078 | 0.07342 | -0.001 | 12.3645
10.5 | 0.8759 | 0.08591 | -0.0067 | 10.1956
11 | 0.8515 | 0.09992 | -0.0147 | 8.5218
11.5 | 0.8461 | 0.11575 | -0.0225 | 7.3097
12 | 0.8309 | 0.13646 | -0.0372 | 6.089
12.5 | 0.847 | 0.14506 | -0.0367 | 5.839
13 | 0.8392 | 0.1584 | -0.0493 | 5.298
13.5 | 0.8565 | 0.16676 | -0.0518 | 5.1361
14 | 0.8716 | 0.17771 | -0.0548 | 4.9046
14.5 | 0.874 | 0.1886 | -0.0654 | 4.6341
15 | 0.8888 | 0.19805 | -0.071 | 4.4878
15.5 | 0.9081 | 0.20686 | -0.075 | 4.3899
16 | 0.9339 | 0.21824 | -0.0761 | 4.2792
16.5 | 0.9425 | 0.22663 | -0.0854 | 4.1588
17 | 0.9586 | 0.23563 | -0.0924 | 4.0682
17.5 | 0.9782 | 0.2445 | -0.0975 | 4.0008
18 | 0.999 | 0.25314 | -0.102 | 3.9464
18.5 | 1.0279 | 0.26665 | -0.1032 | 3.8549
19 | 1.0455 | 0.27539 | -0.1097 | 3.7964
19.5 | 1.06 | 0.28241 | -0.1173 | 3.7534
20 | 1.0781 | 0.29024 | -0.125 | 3.7145

## 25. Re 500k Mach 0.00 (1)
BIGFOIL.COM POLAR EXPORT
NACA66-410 a=0.6
NACA66-410 a=0.6 |  |  |  | Cl Max: | 0.965 | at alpha= | 6 | deg
JavaFoil+Calcfoil stall+Eppler ext transition |  |  |  | L/D Max: | 104.762 | at alpha= | 3 | deg
Re: | 500000 |  |  | Cd Min: | 0.00586 | at alpha= | 0 | deg
Mach: | 0 |  |  | Cl=0 at alpha= | -2.7925 | deg
|  |  |  | @ Cl=0.1, Cd= | 0.0078783
|  |  |  | @ Cl=0.4, Cd= | 0.0059247
|  |  |  | @ Cl=0.6, Cd= | 0.0062168
alpha (deg) | Cl | Cd | Cm | Cl/Cd
-16 | -0.31 | 0.1762 | -0.016 | -1.757
-15.5 | -0.327 | 0.16559 | -0.016 | -1.972
-15 | -0.344 | 0.15833 | -0.016 | -2.172
-14.5 | -0.361 | 0.14909 | -0.016 | -2.424
-14 | -0.379 | 0.13408 | -0.016 | -2.826
-13.5 | -0.396 | 0.12609 | -0.016 | -3.141
-13 | -0.412 | 0.12221 | -0.016 | -3.374
-12.5 | -0.427 | 0.11223 | -0.016 | -3.809
-12 | -0.441 | 0.10377 | -0.016 | -4.248
-11.5 | -0.452 | 0.10043 | -0.016 | -4.496
-11 | -0.454 | 0.09111 | -0.016 | -4.985
-10.5 | -0.454 | 0.08594 | -0.016 | -5.281
-10 | -0.45 | 0.07834 | -0.017 | -5.745
-9.5 | -0.443 | 0.07355 | -0.018 | -6.02
-9 | -0.431 | 0.06646 | -0.018 | -6.492
-8.5 | -0.416 | 0.06318 | -0.019 | -6.583
-8 | -0.396 | 0.05684 | -0.019 | -6.972
-7.5 | -0.373 | 0.0534 | -0.02 | -6.978
-7 | -0.345 | 0.04898 | -0.02 | -7.04
-6.5 | -0.313 | 0.04602 | -0.021 | -6.81
-6 | -0.278 | 0.04282 | -0.021 | -6.504
-5.5 | -0.241 | 0.04033 | -0.022 | -5.969
-5 | -0.2 | 0.03813 | -0.022 | -5.257
-4.5 | -0.158 | 0.03599 | -0.023 | -4.391
-4 | -0.114 | 0.03422 | -0.024 | -3.33
-3.5 | -0.068 | 0.03265 | -0.025 | -2.096
-3 | -0.022 | 0.03127 | -0.027 | -0.709
-2.5 | 0.031 | 0.00806 | -0.059 | 3.806
-2 | 0.089 | 0.00791 | -0.059 | 11.282
-1.5 | 0.148 | 0.00774 | -0.06 | 19.154
-1 | 0.207 | 0.00759 | -0.061 | 27.297
-0.5 | 0.267 | 0.00798 | -0.061 | 33.421
0 | 0.325 | 0.00586 | -0.062 | 55.399
0.5 | 0.383 | 0.00591 | -0.063 | 64.792
1 | 0.441 | 0.00596 | -0.064 | 74.049
1.5 | 0.499 | 0.00607 | -0.064 | 82.19
2 | 0.555 | 0.00613 | -0.065 | 90.48
2.5 | 0.612 | 0.00624 | -0.066 | 97.98
3 | 0.667 | 0.00637 | -0.066 | 104.762
3.5 | 0.722 | 0.01183 | -0.067 | 61.06
4 | 0.776 | 0.01231 | -0.068 | 63.068
4.5 | 0.828 | 0.0128 | -0.068 | 64.736
5 | 0.877 | 0.01335 | -0.069 | 65.694
5.5 | 0.923 | 0.01393 | -0.07 | 66.27
6 | 0.965 | 0.0146 | -0.07 | 66.126
6.5 | 0.823 | 0.04165 | -0.035 | 19.771
7 | 0.852 | 0.0444 | -0.035 | 19.181
7.5 | 0.874 | 0.04801 | -0.032 | 18.199
8 | 0.893 | 0.05176 | -0.03 | 17.246
8.5 | 0.9 | 0.05574 | -0.029 | 16.149
9 | 0.9 | 0.06094 | -0.028 | 14.775
9.5 | 0.893 | 0.06498 | -0.026 | 13.749
10 | 0.88 | 0.07 | -0.026 | 12.573
10.5 | 0.861 | 0.07556 | -0.026 | 11.393
11 | 0.836 | 0.0828 | -0.026 | 10.099

## 26. Re 500k Mach 0.00 (2)
BIGFOIL.COM POLAR EXPORT
NACA66-410 a=0.6
NACA66-410 a=0.6 |  |  |  | Cl Max: | 1.1523 | at alpha= | 10 | deg
XFOIL ncrit=9 |  |  |  | L/D Max: | 116.11 | at alpha= | 4 | deg
Re: | 500000 |  |  | Cd Min: | 0.16656 | at alpha= | 15 | deg
Mach: | 0 |  |  | Cl=0 at alpha= | -3.1107 | deg
|  |  |  | @ Cl=0.1, Cd= | 0.010831
|  |  |  | @ Cl=0.4, Cd= | 0.0081795
|  |  |  | @ Cl=0.6, Cd= | 0.0080772
alpha (deg) | Cl | Cd | Cm | Cl/Cd
-7 | -0.3155 | 0.04897 | -0.081 | -6.4427
-6.5 | -0.3101 | 0.03793 | -0.0804 | -8.1756
-6 | -0.276 | 0.03386 | -0.0799 | -8.1512
-5.5 | -0.2279 | 0.03203 | -0.0783 | -7.1152
-5 | -0.196 | 0.02395 | -0.0764 | -8.1837
-4.5 | -0.1484 | 0.02092 | -0.076 | -7.0937
-4 | -0.0956 | 0.01629 | -0.0741 | -5.8686
-3.5 | -0.0422 | 0.01404 | -0.0735 | -3.0057
-3 | 0.012 | 0.01293 | -0.0734 | 0.92807
-2.5 | 0.0617 | 0.01127 | -0.0727 | 5.4747
-2 | 0.1149 | 0.01066 | -0.0725 | 10.7786
-1.5 | 0.1687 | 0.01017 | -0.0724 | 16.588
-1 | 0.2027 | 0.00763 | -0.0694 | 26.5662
-0.5 | 0.2459 | 0.00769 | -0.0659 | 31.9766
0 | 0.2883 | 0.00794 | -0.0617 | 36.3098
0.5 | 0.359 | 0.00814 | -0.0645 | 44.1032
1 | 0.4317 | 0.00821 | -0.0687 | 52.5822
1.5 | 0.5011 | 0.00824 | -0.0724 | 60.8131
2 | 0.5672 | 0.00818 | -0.075 | 69.3399
2.5 | 0.6374 | 0.00796 | -0.0784 | 80.0754
3 | 0.7035 | 0.00737 | -0.0803 | 95.4545
3.5 | 0.7696 | 0.00692 | -0.0825 | 111.2139
4 | 0.8058 | 0.00694 | -0.0787 | 116.1095
4.5 | 0.7893 | 0.00968 | -0.0659 | 81.5393
5 | 0.7851 | 0.01252 | -0.056 | 62.7077
5.5 | 0.8196 | 0.01358 | -0.0526 | 60.3535
6 | 0.8501 | 0.01476 | -0.0484 | 57.5949
6.5 | 0.8807 | 0.01589 | -0.0445 | 55.4248
7 | 0.9008 | 0.0184 | -0.0392 | 48.9565
7.5 | 0.9399 | 0.01954 | -0.037 | 48.1013
8 | 0.9808 | 0.02134 | -0.0351 | 45.9606
8.5 | 1.0356 | 0.02459 | -0.0358 | 42.1147
9 | 1.0849 | 0.02725 | -0.0352 | 39.8128
9.5 | 1.1246 | 0.03027 | -0.0336 | 37.1523
10 | 1.1523 | 0.03446 | -0.0308 | 33.4388
10.5 | 1.149 | 0.04149 | -0.0237 | 27.6934
11 | 1.1301 | 0.04828 | -0.0159 | 23.4072
11.5 | 1.0958 | 0.05603 | -0.0093 | 19.5574
12 | 1.0725 | 0.06406 | -0.0052 | 16.7421
13.5 | 0.8873 | 0.11435 | -0.0201 | 7.7595
14 | 0.8657 | 0.13498 | -0.0336 | 6.4135
14.5 | 0.848 | 0.15429 | -0.0432 | 5.4961
15 | 0.8498 | 0.16656 | -0.0493 | 5.1021

## 27. Re 500k Mach 0.10 (1)
BIGFOIL.COM POLAR EXPORT
NACA66-410 a=0.6
NACA66-410 a=0.6 |  |  |  | Cl Max: | 0.969 | at alpha= | 6 | deg
JavaFoil+Calcfoil stall+Eppler ext transition |  |  |  | L/D Max: | 104.889 | at alpha= | 3 | deg
Re: | 500000 |  |  | Cd Min: | 0.00588 | at alpha= | 0 | deg
Mach: | 0.1 |  |  | Cl=0 at alpha= | -2.7925 | deg
|  |  |  | @ Cl=0.1, Cd= | 0.0078612
|  |  |  | @ Cl=0.4, Cd= | 0.0059355
|  |  |  | @ Cl=0.6, Cd= | 0.006235
alpha (deg) | Cl | Cd | Cm | Cl/Cd
-15.5 | -0.285 | 0.17607 | -0.016 | -1.621
-15 | -0.305 | 0.16879 | -0.016 | -1.805
-14.5 | -0.324 | 0.15317 | -0.016 | -2.118
-14 | -0.345 | 0.14371 | -0.016 | -2.397
-13.5 | -0.364 | 0.13475 | -0.016 | -2.704
-13 | -0.384 | 0.12139 | -0.016 | -3.161
-12.5 | -0.402 | 0.11327 | -0.016 | -3.549
-12 | -0.418 | 0.10552 | -0.016 | -3.965
-11.5 | -0.433 | 0.10381 | -0.016 | -4.167
-11 | -0.438 | 0.09409 | -0.017 | -4.658
-10.5 | -0.441 | 0.08791 | -0.016 | -5.012
-10 | -0.44 | 0.08099 | -0.017 | -5.427
-9.5 | -0.435 | 0.07337 | -0.017 | -5.922
-9 | -0.425 | 0.06765 | -0.018 | -6.288
-8.5 | -0.412 | 0.06259 | -0.019 | -6.577
-8 | -0.394 | 0.05721 | -0.019 | -6.878
-7.5 | -0.371 | 0.05364 | -0.02 | -6.916
-7 | -0.344 | 0.04988 | -0.021 | -6.9
-6.5 | -0.313 | 0.04605 | -0.021 | -6.805
-6 | -0.279 | 0.04319 | -0.021 | -6.457
-5.5 | -0.241 | 0.04074 | -0.021 | -5.922
-5 | -0.201 | 0.03815 | -0.022 | -5.271
-4.5 | -0.159 | 0.03604 | -0.023 | -4.401
-4 | -0.114 | 0.03432 | -0.024 | -3.334
-3.5 | -0.069 | 0.03271 | -0.025 | -2.101
-3 | -0.022 | 0.03131 | -0.027 | -0.711
-2.5 | 0.031 | 0.00807 | -0.059 | 3.819
-2 | 0.09 | 0.00789 | -0.06 | 11.375
-1.5 | 0.149 | 0.00772 | -0.06 | 19.29
-1 | 0.208 | 0.0076 | -0.061 | 27.401
-0.5 | 0.268 | 0.00805 | -0.062 | 33.326
0 | 0.326 | 0.00588 | -0.062 | 55.529
0.5 | 0.385 | 0.00592 | -0.063 | 64.999
1 | 0.443 | 0.00598 | -0.064 | 74.137
1.5 | 0.501 | 0.00608 | -0.064 | 82.494
2 | 0.558 | 0.00616 | -0.065 | 90.487
2.5 | 0.614 | 0.00626 | -0.066 | 98.2
3 | 0.67 | 0.00639 | -0.066 | 104.889
3.5 | 0.726 | 0.01188 | -0.067 | 61.116
4 | 0.78 | 0.01236 | -0.068 | 63.073
4.5 | 0.832 | 0.01286 | -0.069 | 64.701
5 | 0.881 | 0.01343 | -0.069 | 65.59
5.5 | 0.927 | 0.01401 | -0.07 | 66.128
6 | 0.969 | 0.01469 | -0.071 | 65.943
6.5 | 0.825 | 0.04208 | -0.033 | 19.596
7 | 0.852 | 0.04482 | -0.034 | 19.02
7.5 | 0.874 | 0.04826 | -0.031 | 18.119
8 | 0.892 | 0.0521 | -0.03 | 17.125
8.5 | 0.898 | 0.05624 | -0.029 | 15.963
9 | 0.896 | 0.06037 | -0.028 | 14.835
9.5 | 0.886 | 0.06551 | -0.028 | 13.521
10 | 0.868 | 0.07063 | -0.026 | 12.296
10.5 | 0.845 | 0.0769 | -0.026 | 10.989
11 | 0.816 | 0.08628 | -0.026 | 9.455

## 28. Re 500k Mach 0.10 (2)
BIGFOIL.COM POLAR EXPORT
NACA66-410 a=0.6
NACA66-410 a=0.6 |  |  |  | Cl Max: | 1.148 | at alpha= | 10 | deg
XFOIL ncrit=9 |  |  |  | L/D Max: | 114.773 | at alpha= | 4 | deg
Re: | 500000 |  |  | Cd Min: | 0.16775 | at alpha= | 15 | deg
Mach: | 0.1 |  |  | Cl=0 at alpha= | -99 | deg
|  |  |  | @ Cl=0.1, Cd= | 0.00797
|  |  |  | @ Cl=0.4, Cd= | 0.0082138
|  |  |  | @ Cl=0.6, Cd= | 0.0081249
alpha (deg) | Cl | Cd | Cm | Cl/Cd
0 | 0.2898 | 0.00797 | -0.0621 | 36.3614
0.5 | 0.36 | 0.00817 | -0.0646 | 44.0636
1 | 0.4331 | 0.00825 | -0.069 | 52.497
1.5 | 0.5032 | 0.00828 | -0.0726 | 60.7729
2 | 0.5694 | 0.00822 | -0.0752 | 69.2701
2.5 | 0.6402 | 0.008 | -0.0786 | 80.025
3 | 0.7067 | 0.0074 | -0.0805 | 95.5
3.5 | 0.774 | 0.00694 | -0.0829 | 111.5274
4 | 0.808 | 0.00704 | -0.0786 | 114.7727
4.5 | 0.789 | 0.00987 | -0.0653 | 79.9392
5 | 0.7865 | 0.01262 | -0.0557 | 62.3217
5.5 | 0.8207 | 0.01368 | -0.0521 | 59.9927
6 | 0.8499 | 0.01487 | -0.0476 | 57.1553
6.5 | 0.8805 | 0.01605 | -0.0437 | 54.8598
7 | 0.901 | 0.01875 | -0.0384 | 48.0533
7.5 | 0.941 | 0.01979 | -0.0362 | 47.5493
8 | 0.983 | 0.02165 | -0.0344 | 45.4042
8.5 | 1.0379 | 0.0249 | -0.0349 | 41.6827
9 | 1.0896 | 0.02804 | -0.0346 | 38.8588
9.5 | 1.1267 | 0.03138 | -0.0326 | 35.905
10 | 1.148 | 0.03607 | -0.0288 | 31.827
10.5 | 1.1359 | 0.04318 | -0.0209 | 26.3062
11 | 1.114 | 0.04992 | -0.0134 | 22.3157
11.5 | 1.0777 | 0.05792 | -0.0075 | 18.6067
13.5 | 0.8919 | 0.11427 | -0.021 | 7.8052
14 | 0.8669 | 0.13731 | -0.0352 | 6.3135
14.5 | 0.8473 | 0.15573 | -0.0441 | 5.4408
15 | 0.85 | 0.16775 | -0.0501 | 5.0671

## 29. Re 500k Mach 0.25 (1)
BIGFOIL.COM POLAR EXPORT
NACA66-410 a=0.6
NACA66-410 a=0.6 |  |  |  | Cl Max: | 0.946 | at alpha= | 5.5 | deg
JavaFoil+Calcfoil stall+Eppler ext transition |  |  |  | L/D Max: | 105.344 | at alpha= | 3 | deg
Re: | 500000 |  |  | Cd Min: | 0.00595 | at alpha= | 0 | deg
Mach: | 0.25 |  |  | Cl=0 at alpha= | -2.7909 | deg
|  |  |  | @ Cl=0.1, Cd= | 0.0079064
|  |  |  | @ Cl=0.4, Cd= | 0.0060067
|  |  |  | @ Cl=0.6, Cd= | 0.0063179
alpha (deg) | Cl | Cd | Cm | Cl/Cd
-13.5 | -0.061 | 0.11677 | -0.019 | -0.523
-13 | -0.058 | 0.11443 | -0.019 | -0.509
-12.5 | -0.145 | 0.14035 | -0.019 | -1.031
-12 | -0.207 | 0.12592 | -0.018 | -1.646
-11.5 | -0.258 | 0.11432 | -0.018 | -2.26
-11 | -0.293 | 0.1019 | -0.018 | -2.879
-10.5 | -0.323 | 0.09496 | -0.018 | -3.398
-10 | -0.346 | 0.09062 | -0.018 | -3.816
-9.5 | -0.362 | 0.08561 | -0.018 | -4.232
-9 | -0.372 | 0.07198 | -0.018 | -5.166
-8.5 | -0.374 | 0.06949 | -0.018 | -5.379
-8 | -0.368 | 0.06135 | -0.019 | -6.006
-7.5 | -0.356 | 0.05615 | -0.02 | -6.339
-7 | -0.336 | 0.05238 | -0.021 | -6.422
-6.5 | -0.311 | 0.04763 | -0.021 | -6.525
-6 | -0.28 | 0.04413 | -0.021 | -6.334
-5.5 | -0.244 | 0.0415 | -0.022 | -5.875
-5 | -0.204 | 0.03858 | -0.022 | -5.296
-4.5 | -0.162 | 0.0365 | -0.023 | -4.434
-4 | -0.117 | 0.03463 | -0.024 | -3.38
-3.5 | -0.07 | 0.0329 | -0.026 | -2.14
-3 | -0.023 | 0.03136 | -0.027 | -0.728
-2.5 | 0.032 | 0.00805 | -0.06 | 3.926
-2 | 0.092 | 0.00793 | -0.061 | 11.621
-1.5 | 0.153 | 0.00775 | -0.062 | 19.732
-1 | 0.214 | 0.00816 | -0.063 | 26.232
-0.5 | 0.276 | 0.00808 | -0.063 | 34.095
0 | 0.335 | 0.00595 | -0.064 | 56.28
0.5 | 0.395 | 0.006 | -0.065 | 65.83
1 | 0.455 | 0.00608 | -0.065 | 74.831
1.5 | 0.514 | 0.00615 | -0.066 | 83.591
2 | 0.572 | 0.00626 | -0.067 | 91.403
2.5 | 0.63 | 0.00638 | -0.067 | 98.675
3 | 0.686 | 0.00652 | -0.068 | 105.344
3.5 | 0.744 | 0.01218 | -0.069 | 61.083
4 | 0.799 | 0.0127 | -0.07 | 62.911
4.5 | 0.852 | 0.01326 | -0.07 | 64.261
5 | 0.901 | 0.01387 | -0.071 | 64.962
5.5 | 0.946 | 0.01454 | -0.072 | 65.044
6 | 0.808 | 0.03982 | -0.033 | 20.282
6.5 | 0.836 | 0.04286 | -0.033 | 19.507
7 | 0.859 | 0.04585 | -0.032 | 18.729
7.5 | 0.874 | 0.04974 | -0.03 | 17.579
8 | 0.883 | 0.05427 | -0.029 | 16.274
8.5 | 0.874 | 0.05913 | -0.028 | 14.774
9 | 0.85 | 0.06387 | -0.026 | 13.314
9.5 | 0.815 | 0.07019 | -0.026 | 11.606
10 | 0.766 | 0.07911 | -0.026 | 9.684
10.5 | 0.706 | 0.0862 | -0.026 | 8.19

## 30. Re 500k Mach 0.25 (2)
BIGFOIL.COM POLAR EXPORT
NACA66-410 a=0.6
NACA66-410 a=0.6 |  |  |  | Cl Max: | 1.1053 | at alpha= | 9.5 | deg
XFOIL ncrit=9 |  |  |  | L/D Max: | 112.837 | at alpha= | 3.5 | deg
Re: | 500000 |  |  | Cd Min: | 0.24039 | at alpha= | -20 | deg
Mach: | 0.25 |  |  | Cl=0 at alpha= | -3.1179 | deg
|  |  |  | @ Cl=0.1, Cd= | 0.011188
|  |  |  | @ Cl=0.4, Cd= | 0.0084431
|  |  |  | @ Cl=0.6, Cd= | 0.0084125
alpha (deg) | Cl | Cd | Cm | Cl/Cd
-20 | -0.6339 | 0.24039 | 0.0206 | -2.637
-19 | -0.5976 | 0.22604 | 0.0121 | -2.6438
-18.5 | -0.5794 | 0.21903 | 0.0087 | -2.6453
-18 | -0.5613 | 0.21244 | 0.0045 | -2.6422
-17.5 | -0.5434 | 0.20582 | 0.0004 | -2.6402
-17 | -0.5255 | 0.19894 | -0.0036 | -2.6415
-16.5 | -0.5078 | 0.1919 | -0.0077 | -2.6462
-16 | -0.4909 | 0.18496 | -0.0123 | -2.6541
-15.5 | -0.4766 | 0.17821 | -0.0171 | -2.6744
-15 | -0.4649 | 0.17134 | -0.0219 | -2.7133
-14.5 | -0.4444 | 0.16251 | -0.0235 | -2.7346
-14 | -0.4284 | 0.15598 | -0.0268 | -2.7465
-13.5 | -0.4135 | 0.14898 | -0.0304 | -2.7755
-13 | -0.3991 | 0.14178 | -0.0342 | -2.8149
-12.5 | -0.3857 | 0.13462 | -0.0389 | -2.8651
-12 | -0.3654 | 0.12626 | -0.0478 | -2.894
-11.5 | -0.3448 | 0.11718 | -0.0561 | -2.9425
-11 | -0.3323 | 0.10981 | -0.0598 | -3.0261
-10.5 | -0.3215 | 0.10215 | -0.0601 | -3.1473
-10 | -0.3128 | 0.09591 | -0.0624 | -3.2614
-9.5 | -0.3058 | 0.08935 | -0.0653 | -3.4225
-9 | -0.3014 | 0.0825 | -0.0698 | -3.6533
-8.5 | -0.2998 | 0.0751 | -0.0756 | -3.992
-8 | -0.3079 | 0.06741 | -0.0812 | -4.5676
-7.5 | -0.3085 | 0.05989 | -0.0839 | -5.1511
-7 | -0.3011 | 0.0523 | -0.0847 | -5.7572
-6.5 | -0.2993 | 0.0425 | -0.085 | -7.0424
-6 | -0.2709 | 0.03752 | -0.0843 | -7.2201
-5.5 | -0.2252 | 0.03436 | -0.0828 | -6.5541
-5 | -0.1965 | 0.02611 | -0.0808 | -7.5259
-4.5 | -0.1505 | 0.02242 | -0.0799 | -6.7128
-4 | -0.0984 | 0.01738 | -0.0776 | -5.6617
-3.5 | -0.0428 | 0.01482 | -0.077 | -2.888
-3 | 0.0132 | 0.01333 | -0.0766 | 0.99025
-2.5 | 0.0653 | 0.01164 | -0.0758 | 5.61
-2 | 0.1198 | 0.01093 | -0.0754 | 10.9607
-1.5 | 0.175 | 0.01044 | -0.0752 | 16.7625
-1 | 0.2141 | 0.00805 | -0.0732 | 26.5963
-0.5 | 0.2563 | 0.00787 | -0.0689 | 32.5667
0 | 0.2977 | 0.00812 | -0.064 | 36.6626
0.5 | 0.3712 | 0.00841 | -0.0668 | 44.1379
1 | 0.4407 | 0.00849 | -0.07 | 51.9081
1.5 | 0.5145 | 0.00849 | -0.074 | 60.6007
2 | 0.5814 | 0.00849 | -0.0763 | 68.4806
2.5 | 0.6558 | 0.00818 | -0.0799 | 80.1711
3 | 0.725 | 0.00754 | -0.0819 | 96.1538
3.5 | 0.7955 | 0.00705 | -0.0843 | 112.8369
4 | 0.8138 | 0.00796 | -0.0768 | 102.2362
4.5 | 0.7873 | 0.0108 | -0.0621 | 72.8981
5 | 0.7925 | 0.01309 | -0.0534 | 60.5424
5.5 | 0.8209 | 0.01422 | -0.0483 | 57.7286
6 | 0.8495 | 0.01556 | -0.0435 | 54.5951
6.5 | 0.8806 | 0.01699 | -0.0395 | 51.8305
7 | 0.9063 | 0.01985 | -0.0347 | 45.6574
7.5 | 0.9493 | 0.02122 | -0.0325 | 44.7361
8 | 0.9967 | 0.02347 | -0.0309 | 42.467
8.5 | 1.0575 | 0.0278 | -0.0312 | 38.0396
9 | 1.0994 | 0.03339 | -0.029 | 32.926
9.5 | 1.1053 | 0.04041 | -0.0223 | 27.3521
10 | 1.0976 | 0.04493 | -0.0154 | 24.4291
10.5 | 1.0843 | 0.04928 | -0.0099 | 22.0028
11 | 1.052 | 0.05652 | -0.005 | 18.6129
11.5 | 0.9741 | 0.07374 | -0.0026 | 13.2099
12 | 0.9319 | 0.08567 | -0.0063 | 10.8778
12.5 | 0.8878 | 0.10115 | -0.0153 | 8.7771
13 | 0.8505 | 0.13048 | -0.0329 | 6.5182
13.5 | 0.8437 | 0.14407 | -0.0401 | 5.8562
14 | 0.8508 | 0.15216 | -0.0442 | 5.5915
14.5 | 0.8573 | 0.16051 | -0.048 | 5.3411

## 31. Re 500k Mach 0.50 (1)
BIGFOIL.COM POLAR EXPORT
NACA66-410 a=0.6
NACA66-410 a=0.6 |  |  |  | Cl Max: | 1.19 | at alpha= | 20 | deg
JavaFoil+Calcfoil stall+Eppler ext transition |  |  |  | L/D Max: | 99.938 | at alpha= | 2.5 | deg
Re: | 500000 |  |  | Cd Min: | 0.00629 | at alpha= | 0 | deg
Mach: | 0.5 |  |  | Cl=0 at alpha= | -2.7641 | deg
|  |  |  | @ Cl=0.1, Cd= | 0.0096176
|  |  |  | @ Cl=0.4, Cd= | 0.0063239
|  |  |  | @ Cl=0.6, Cd= | 0.006705
alpha (deg) | Cl | Cd | Cm | Cl/Cd
-20 | -0.921 | 0.21944 | -0.022 | -4.198
-19.5 | -0.895 | 0.21325 | -0.023 | -4.199
-19 | -0.869 | 0.20949 | -0.023 | -4.15
-18.5 | -0.843 | 0.20385 | -0.023 | -4.137
-18 | -0.816 | 0.19577 | -0.023 | -4.166
-17.5 | -0.789 | 0.18635 | -0.023 | -4.234
-17 | -0.763 | 0.18223 | -0.023 | -4.186
-16.5 | -0.737 | 0.17764 | -0.023 | -4.146
-16 | -0.71 | 0.17332 | -0.024 | -4.098
-15.5 | -0.684 | 0.16473 | -0.024 | -4.151
-15 | -0.656 | 0.16016 | -0.023 | -4.097
-14.5 | -0.629 | 0.15138 | -0.023 | -4.158
-14 | -0.603 | 0.14308 | -0.023 | -4.214
-13.5 | -0.576 | 0.14044 | -0.024 | -4.105
-13 | -0.55 | 0.13528 | -0.024 | -4.065
-12.5 | -0.523 | 0.14053 | -0.024 | -3.723
-12 | -0.497 | 0.13705 | -0.025 | -3.623
-11.5 | -0.469 | 0.12547 | -0.023 | -3.737
-11 | -0.442 | 0.12227 | -0.023 | -3.617
-10.5 | -0.416 | 0.11358 | -0.024 | -3.659
-10 | -0.389 | 0.10615 | -0.024 | -3.663
-9.5 | -0.362 | 0.10322 | -0.025 | -3.508
-9 | -0.335 | 0.10164 | -0.025 | -3.299
-8.5 | -0.309 | 0.09595 | -0.025 | -3.215
-8 | -0.281 | 0.09229 | -0.023 | -3.047
-7.5 | -0.254 | 0.0879 | -0.023 | -2.894
-7 | -0.228 | 0.09252 | -0.024 | -2.459
-6.5 | -0.201 | 0.09041 | -0.024 | -2.22
-6 | -0.174 | 0.07981 | -0.025 | -2.179
-5.5 | -0.147 | 0.05429 | -0.023 | -2.706
-5 | -0.195 | 0.04631 | -0.024 | -4.203
-4.5 | -0.169 | 0.03968 | -0.024 | -4.251
-4 | -0.126 | 0.03622 | -0.025 | -3.49
-3.5 | -0.077 | 0.03442 | -0.027 | -2.239
-3 | -0.025 | 0.03277 | -0.028 | -0.768
-2.5 | 0.028 | 0.03116 | -0.03 | 0.907
-2 | 0.103 | 0.00872 | -0.068 | 11.763
-1.5 | 0.171 | 0.0085 | -0.069 | 20.068
-1 | 0.239 | 0.00839 | -0.07 | 28.481
-0.5 | 0.308 | 0.00834 | -0.07 | 36.937
0 | 0.372 | 0.00629 | -0.071 | 59.157
0.5 | 0.438 | 0.00637 | -0.072 | 68.783
1 | 0.505 | 0.00649 | -0.073 | 77.707
1.5 | 0.57 | 0.00663 | -0.073 | 86.042
2 | 0.634 | 0.00679 | -0.074 | 93.312
2.5 | 0.697 | 0.00697 | -0.075 | 99.938
3 | 0.763 | 0.01306 | -0.076 | 58.396
3.5 | 0.823 | 0.01367 | -0.077 | 60.232
4 | 0.881 | 0.01439 | -0.077 | 61.194
4.5 | 0.935 | 0.0152 | -0.078 | 61.466
5 | 0.977 | 0.0161 | -0.079 | 60.661
5.5 | 0.825 | 0.03943 | -0.034 | 20.919
6 | 0.821 | 0.05108 | -0.031 | 16.076
6.5 | 0.747 | 0.05172 | -0.027 | 14.443
7 | 0.518 | 0.06032 | -0.029 | 8.594
7.5 | 0.545 | 0.0913 | -0.032 | 5.968
8 | 0.571 | 0.09343 | -0.033 | 6.111
8.5 | 0.597 | 0.098 | -0.033 | 6.092
9 | 0.623 | 0.09484 | -0.034 | 6.568
9.5 | 0.65 | 0.10205 | -0.038 | 6.367
10 | 0.676 | 0.10518 | -0.038 | 6.423
10.5 | 0.701 | 0.11496 | -0.038 | 6.1
11 | 0.727 | 0.11832 | -0.039 | 6.144
11.5 | 0.754 | 0.12405 | -0.042 | 6.075
12 | 0.78 | 0.13427 | -0.043 | 5.806
12.5 | 0.805 | 0.13763 | -0.043 | 5.849
13 | 0.83 | 0.14137 | -0.044 | 5.874
13.5 | 0.856 | 0.14814 | -0.045 | 5.778
14 | 0.883 | 0.15395 | -0.048 | 5.737
14.5 | 0.908 | 0.15802 | -0.049 | 5.748
15 | 0.933 | 0.15964 | -0.049 | 5.847
15.5 | 0.959 | 0.17205 | -0.05 | 5.574
16 | 0.986 | 0.18633 | -0.053 | 5.292
16.5 | 1.011 | 0.18972 | -0.053 | 5.328
17 | 1.036 | 0.19203 | -0.054 | 5.395
17.5 | 1.061 | 0.1939 | -0.055 | 5.474
18 | 1.089 | 0.20093 | -0.058 | 5.418
18.5 | 1.113 | 0.20544 | -0.058 | 5.419
19 | 1.138 | 0.21166 | -0.059 | 5.376
19.5 | 1.163 | 0.22118 | -0.06 | 5.257
20 | 1.19 | 0.23184 | -0.062 | 5.134

## 32. Re 500k Mach 0.50 (2)
BIGFOIL.COM POLAR EXPORT
NACA66-410 a=0.6
NACA66-410 a=0.6 |  |  |  | Cl Max: | 1.0833 | at alpha= | 20 | deg
XFOIL ncrit=9 |  |  |  | L/D Max: | 107.05 | at alpha= | 3.5 | deg
Re: | 500000 |  |  | Cd Min: | 0.29036 | at alpha= | 20 | deg
Mach: | 0.5 |  |  | Cl=0 at alpha= | -3.1396 | deg
|  |  |  | @ Cl=0.1, Cd= | 0.013158
|  |  |  | @ Cl=0.4, Cd= | 0.0093706
|  |  |  | @ Cl=0.6, Cd= | 0.0096942
alpha (deg) | Cl | Cd | Cm | Cl/Cd
-20 | -0.6813 | 0.25845 | 0.0265 | -2.6361
-19.5 | -0.6588 | 0.25059 | 0.0214 | -2.629
-19 | -0.6361 | 0.24279 | 0.0162 | -2.62
-18.5 | -0.6135 | 0.23492 | 0.0111 | -2.6115
-18 | -0.5906 | 0.22703 | 0.006 | -2.6014
-17.5 | -0.568 | 0.21913 | 0.001 | -2.5921
-17 | -0.5449 | 0.21127 | -0.0044 | -2.5792
-16.5 | -0.5237 | 0.20386 | -0.0101 | -2.5689
-16 | -0.5034 | 0.19633 | -0.0156 | -2.5641
-15.5 | -0.4814 | 0.18751 | -0.0201 | -2.5673
-15 | -0.4585 | 0.17911 | -0.0235 | -2.5599
-14.5 | -0.4367 | 0.17153 | -0.0283 | -2.5459
-14 | -0.4147 | 0.16375 | -0.0334 | -2.5325
-13.5 | -0.3839 | 0.15524 | -0.0435 | -2.4729
-13 | -0.3665 | 0.14791 | -0.0492 | -2.4779
-12.5 | -0.3545 | 0.14101 | -0.0527 | -2.514
-12 | -0.3405 | 0.13367 | -0.056 | -2.5473
-11.5 | -0.3191 | 0.12464 | -0.0566 | -2.5602
-11 | -0.3038 | 0.11768 | -0.0598 | -2.5816
-10.5 | -0.2895 | 0.11067 | -0.0631 | -2.6159
-10 | -0.2799 | 0.10442 | -0.0684 | -2.6805
-9.5 | -0.2682 | 0.09738 | -0.073 | -2.7542
-9 | -0.256 | 0.09025 | -0.0766 | -2.8366
-8.5 | -0.2504 | 0.08151 | -0.0797 | -3.072
-8 | -0.2398 | 0.07482 | -0.0822 | -3.205
-7.5 | -0.2313 | 0.06846 | -0.085 | -3.3786
-7 | -0.2306 | 0.06141 | -0.09 | -3.7551
-6.5 | -0.2359 | 0.05456 | -0.0941 | -4.3237
-6 | -0.2178 | 0.04793 | -0.0982 | -4.5441
-5.5 | -0.1983 | 0.04177 | -0.0978 | -4.7474
-5 | -0.1838 | 0.03352 | -0.097 | -5.4833
-4.5 | -0.1458 | 0.02842 | -0.0955 | -5.1302
-4 | -0.0994 | 0.02226 | -0.0925 | -4.4654
-3.5 | -0.0439 | 0.01846 | -0.0903 | -2.3781
-3 | 0.017 | 0.01549 | -0.089 | 1.0975
-2.5 | 0.0792 | 0.01368 | -0.088 | 5.7895
-2 | 0.1378 | 0.01221 | -0.0868 | 11.2858
-1.5 | 0.1988 | 0.01154 | -0.0859 | 17.227
-1 | 0.26 | 0.0111 | -0.0854 | 23.4234
-0.5 | 0.2911 | 0.00882 | -0.0799 | 33.0045
0 | 0.3357 | 0.00908 | -0.0739 | 36.9714
0.5 | 0.3972 | 0.00936 | -0.0718 | 42.4359
1 | 0.4768 | 0.00966 | -0.0754 | 49.3582
1.5 | 0.557 | 0.00974 | -0.0791 | 57.1869
2 | 0.6415 | 0.00965 | -0.0831 | 66.4767
2.5 | 0.721 | 0.00924 | -0.0855 | 78.0303
3 | 0.8061 | 0.00823 | -0.0878 | 97.9465
3.5 | 0.8746 | 0.00817 | -0.0874 | 107.0502
4 | 0.822 | 0.01031 | -0.0662 | 79.7284
4.5 | 0.7795 | 0.01333 | -0.0489 | 58.4771
5 | 0.7992 | 0.01545 | -0.0421 | 51.7282
5.5 | 0.8294 | 0.01733 | -0.0367 | 47.8592
6 | 0.858 | 0.01952 | -0.0312 | 43.9549
6.5 | 0.8921 | 0.02176 | -0.0261 | 40.9972
7 | 0.9407 | 0.02515 | -0.022 | 37.4036
7.5 | 0.9971 | 0.02879 | -0.0184 | 34.6336
8 | 1.022 | 0.03464 | -0.0129 | 29.5035
8.5 | 1.0155 | 0.04024 | -0.0068 | 25.2361
9 | 0.9871 | 0.04792 | -0.002 | 20.5989
9.5 | 0.9595 | 0.05655 | 0.0003 | 16.9673
10 | 0.9272 | 0.0668 | -0.0009 | 13.8802
10.5 | 0.8952 | 0.07925 | -0.0063 | 11.2959
11 | 0.8683 | 0.09464 | -0.0161 | 9.1748
11.5 | 0.8513 | 0.11071 | -0.0262 | 7.6895
12 | 0.8509 | 0.12459 | -0.0336 | 6.8296
12.5 | 0.8417 | 0.14216 | -0.0431 | 5.9208
13 | 0.8435 | 0.15271 | -0.0467 | 5.5235
13.5 | 0.8534 | 0.16405 | -0.0525 | 5.2021
14 | 0.8655 | 0.17511 | -0.0583 | 4.9426
14.5 | 0.878 | 0.18641 | -0.0661 | 4.71
15 | 0.8927 | 0.19638 | -0.0722 | 4.5458
15.5 | 0.9104 | 0.20524 | -0.0769 | 4.4358
16 | 0.9293 | 0.21464 | -0.0798 | 4.3296
16.5 | 0.9473 | 0.22482 | -0.0855 | 4.2136
17 | 0.9651 | 0.23462 | -0.0913 | 4.1135
17.5 | 0.981 | 0.24417 | -0.0986 | 4.0177
18 | 1.0006 | 0.25376 | -0.1048 | 3.9431
18.5 | 1.0206 | 0.26291 | -0.1103 | 3.8819
19 | 1.0409 | 0.27178 | -0.1156 | 3.8299
19.5 | 1.0613 | 0.2803 | -0.1205 | 3.7863
20 | 1.0833 | 0.29036 | -0.1242 | 3.7309

## 33. Re 750k Mach 0.00 (1)
BIGFOIL.COM POLAR EXPORT
NACA66-410 a=0.6
NACA66-410 a=0.6 |  |  |  | Cl Max: | 1.067 | at alpha= | 7.5 | deg
JavaFoil+Calcfoil stall+Eppler ext transition |  |  |  | L/D Max: | 124.397 | at alpha= | 3 | deg
Re: | 750000 |  |  | Cd Min: | 0.00455 | at alpha= | 0.5 | deg
Mach: | 0 |  |  | Cl=0 at alpha= | -2.7627 | deg
|  |  |  | @ Cl=0.1, Cd= | 0.0073746
|  |  |  | @ Cl=0.4, Cd= | 0.0045554
|  |  |  | @ Cl=0.6, Cd= | 0.0052868
alpha (deg) | Cl | Cd | Cm | Cl/Cd
-16 | -0.31 | 0.16436 | -0.017 | -1.885
-15.5 | -0.327 | 0.15828 | -0.017 | -2.064
-15 | -0.344 | 0.15256 | -0.017 | -2.255
-14.5 | -0.362 | 0.13736 | -0.016 | -2.632
-14 | -0.379 | 0.12566 | -0.017 | -3.017
-13.5 | -0.396 | 0.12172 | -0.017 | -3.255
-13 | -0.413 | 0.11379 | -0.017 | -3.626
-12.5 | -0.428 | 0.1061 | -0.017 | -4.031
-12 | -0.441 | 0.09927 | -0.017 | -4.442
-11.5 | -0.452 | 0.09176 | -0.017 | -4.922
-11 | -0.454 | 0.08589 | -0.017 | -5.29
-10.5 | -0.454 | 0.08055 | -0.017 | -5.636
-10 | -0.45 | 0.0744 | -0.017 | -6.052
-9.5 | -0.443 | 0.06956 | -0.018 | -6.367
-9 | -0.432 | 0.06347 | -0.019 | -6.8
-8.5 | -0.416 | 0.05996 | -0.02 | -6.94
-8 | -0.396 | 0.05459 | -0.02 | -7.263
-7.5 | -0.373 | 0.05122 | -0.021 | -7.277
-7 | -0.345 | 0.04748 | -0.021 | -7.265
-6.5 | -0.313 | 0.04463 | -0.021 | -7.024
-6 | -0.279 | 0.04172 | -0.022 | -6.677
-5.5 | -0.241 | 0.03923 | -0.022 | -6.138
-5 | -0.201 | 0.03704 | -0.023 | -5.414
-4.5 | -0.158 | 0.03505 | -0.024 | -4.513
-4 | -0.114 | 0.03321 | -0.026 | -3.436
-3.5 | -0.069 | 0.03169 | -0.027 | -2.162
-3 | -0.028 | 0.00775 | -0.058 | -3.552
-2.5 | 0.031 | 0.00757 | -0.059 | 4.053
-2 | 0.089 | 0.00741 | -0.059 | 12.055
-1.5 | 0.148 | 0.00722 | -0.06 | 20.512
-1 | 0.207 | 0.00711 | -0.061 | 29.166
-0.5 | 0.267 | 0.00674 | -0.062 | 39.561
0 | 0.325 | 0.00458 | -0.062 | 71.092
0.5 | 0.384 | 0.00455 | -0.063 | 84.367
1 | 0.443 | 0.00457 | -0.064 | 96.809
1.5 | 0.501 | 0.00463 | -0.064 | 108.288
2 | 0.558 | 0.00525 | -0.065 | 106.362
2.5 | 0.615 | 0.0053 | -0.066 | 116.062
3 | 0.672 | 0.0054 | -0.067 | 124.397
3.5 | 0.724 | 0.01091 | -0.067 | 66.314
4 | 0.777 | 0.01135 | -0.068 | 68.509
4.5 | 0.83 | 0.01182 | -0.068 | 70.211
5 | 0.879 | 0.01232 | -0.069 | 71.367
5.5 | 0.925 | 0.01286 | -0.07 | 71.909
6 | 0.967 | 0.01349 | -0.07 | 71.691
6.5 | 1.005 | 0.01415 | -0.071 | 71.026
7 | 1.039 | 0.01483 | -0.072 | 70.052
7.5 | 1.067 | 0.01544 | -0.072 | 69.122
8 | 0.894 | 0.05019 | -0.034 | 17.821
8.5 | 0.901 | 0.05427 | -0.032 | 16.604
9 | 0.901 | 0.05914 | -0.03 | 15.236
9.5 | 0.894 | 0.06295 | -0.029 | 14.204
10 | 0.881 | 0.06766 | -0.028 | 13.015
10.5 | 0.861 | 0.07322 | -0.029 | 11.763
11 | 0.837 | 0.07993 | -0.028 | 10.467
11.5 | 0.807 | 0.0844 | -0.028 | 9.566
12 | 0.775 | 0.09039 | -0.027 | 8.571
12.5 | 0.74 | 0.09972 | -0.028 | 7.42

## 34. Re 750k Mach 0.00 (2)
BIGFOIL.COM POLAR EXPORT
NACA66-410 a=0.6
NACA66-410 a=0.6 |  |  |  | Cl Max: | 1.2005 | at alpha= | 11.5 | deg
XFOIL ncrit=9 |  |  |  | L/D Max: | 124.335 | at alpha= | 3.5 | deg
Re: | 750000 |  |  | Cd Min: | 0.09837 | at alpha= | 14 | deg
Mach: | 0 |  |  | Cl=0 at alpha= | -3.019 | deg
|  |  |  | @ Cl=0.1, Cd= | 0.009186
|  |  |  | @ Cl=0.4, Cd= | 0.0062203
|  |  |  | @ Cl=0.6, Cd= | 0.0060903
alpha (deg) | Cl | Cd | Cm | Cl/Cd
-5 | -0.2046 | 0.01956 | -0.0726 | -10.4601
-4.5 | -0.1558 | 0.01533 | -0.0712 | -10.1631
-4 | -0.1022 | 0.01352 | -0.0709 | -7.5592
-3.5 | -0.0507 | 0.01123 | -0.0704 | -4.5147
-3 | 0.002 | 0.01028 | -0.0701 | 0.19455
-2.5 | 0.0558 | 0.00972 | -0.0701 | 5.7407
-2 | 0.1096 | 0.00907 | -0.0701 | 12.0838
-1.5 | 0.1646 | 0.00867 | -0.0703 | 18.985
-1 | 0.2126 | 0.0071 | -0.0699 | 29.9437
-0.5 | 0.2558 | 0.006 | -0.0676 | 42.6333
0 | 0.3038 | 0.00607 | -0.0655 | 50.0494
0.5 | 0.3478 | 0.00619 | -0.0623 | 56.1874
1 | 0.3997 | 0.00622 | -0.0614 | 64.2605
1.5 | 0.459 | 0.00628 | -0.0624 | 73.0892
2 | 0.52 | 0.00624 | -0.0639 | 83.3333
2.5 | 0.5859 | 0.00614 | -0.0662 | 95.4235
3 | 0.6511 | 0.00591 | -0.0684 | 110.1692
3.5 | 0.7199 | 0.00579 | -0.0715 | 124.3351
4 | 0.7721 | 0.00741 | -0.0724 | 104.197
4.5 | 0.7729 | 0.01013 | -0.0637 | 76.2981
5 | 0.7953 | 0.01155 | -0.058 | 68.8571
5.5 | 0.8356 | 0.01227 | -0.0556 | 68.1011
6 | 0.867 | 0.01358 | -0.0516 | 63.8439
6.5 | 0.9026 | 0.01438 | -0.0484 | 62.7677
7 | 0.9358 | 0.01536 | -0.045 | 60.9245
7.5 | 0.9596 | 0.01729 | -0.0404 | 55.5003
8 | 0.9956 | 0.01857 | -0.0378 | 53.6134
8.5 | 1.0328 | 0.0197 | -0.0356 | 52.4264
9 | 1.07 | 0.02268 | -0.0335 | 47.1781
9.5 | 1.1068 | 0.02404 | -0.0313 | 46.0399
10 | 1.1417 | 0.02586 | -0.0291 | 44.1493
10.5 | 1.169 | 0.02714 | -0.0264 | 43.073
11 | 1.1923 | 0.03247 | -0.0231 | 36.72
11.5 | 1.2005 | 0.03764 | -0.0185 | 31.8943
12 | 1.1843 | 0.04491 | -0.0125 | 26.3705
12.5 | 1.135 | 0.05581 | -0.0065 | 20.3369
13 | 1.0775 | 0.06831 | -0.0043 | 15.7737
13.5 | 1.028 | 0.08071 | -0.0071 | 12.737
14 | 0.9756 | 0.09837 | -0.0165 | 9.9177

## 35. Re 750k Mach 0.10 (1)
BIGFOIL.COM POLAR EXPORT
NACA66-410 a=0.6
NACA66-410 a=0.6 |  |  |  | Cl Max: | 1.068 | at alpha= | 7.5 | deg
JavaFoil+Calcfoil stall+Eppler ext transition |  |  |  | L/D Max: | 124.651 | at alpha= | 3 | deg
Re: | 750000 |  |  | Cd Min: | 0.00457 | at alpha= | 0 | deg
Mach: | 0.1 |  |  | Cl=0 at alpha= | -2.7627 | deg
|  |  |  | @ Cl=0.1, Cd= | 0.0073663
|  |  |  | @ Cl=0.4, Cd= | 0.0045724
|  |  |  | @ Cl=0.6, Cd= | 0.0052911
alpha (deg) | Cl | Cd | Cm | Cl/Cd
-15.5 | -0.286 | 0.1639 | -0.017 | -1.742
-15 | -0.305 | 0.15064 | -0.017 | -2.024
-14.5 | -0.325 | 0.14038 | -0.017 | -2.313
-14 | -0.345 | 0.13277 | -0.017 | -2.596
-13.5 | -0.365 | 0.12232 | -0.017 | -2.98
-13 | -0.384 | 0.11272 | -0.017 | -3.406
-12.5 | -0.402 | 0.10591 | -0.017 | -3.797
-12 | -0.419 | 0.10036 | -0.017 | -4.172
-11.5 | -0.433 | 0.09522 | -0.017 | -4.545
-11 | -0.438 | 0.08587 | -0.017 | -5.105
-10.5 | -0.441 | 0.08272 | -0.017 | -5.329
-10 | -0.44 | 0.07667 | -0.018 | -5.735
-9.5 | -0.435 | 0.06984 | -0.018 | -6.224
-9 | -0.426 | 0.06492 | -0.019 | -6.555
-8.5 | -0.412 | 0.06064 | -0.019 | -6.791
-8 | -0.394 | 0.05506 | -0.02 | -7.149
-7.5 | -0.371 | 0.05155 | -0.021 | -7.199
-7 | -0.344 | 0.04808 | -0.021 | -7.161
-6.5 | -0.313 | 0.04462 | -0.022 | -7.026
-6 | -0.279 | 0.04178 | -0.022 | -6.677
-5.5 | -0.241 | 0.0396 | -0.022 | -6.096
-5 | -0.201 | 0.03706 | -0.023 | -5.428
-4.5 | -0.159 | 0.03515 | -0.024 | -4.516
-4 | -0.115 | 0.03328 | -0.026 | -3.443
-3.5 | -0.069 | 0.03177 | -0.027 | -2.167
-3 | -0.028 | 0.00772 | -0.058 | -3.58
-2.5 | 0.031 | 0.00755 | -0.059 | 4.083
-2 | 0.09 | 0.00739 | -0.06 | 12.142
-1.5 | 0.149 | 0.00725 | -0.06 | 20.552
-1 | 0.208 | 0.00709 | -0.061 | 29.383
-0.5 | 0.268 | 0.00676 | -0.062 | 39.691
0 | 0.327 | 0.00457 | -0.063 | 71.614
0.5 | 0.386 | 0.00457 | -0.063 | 84.487
1 | 0.445 | 0.00458 | -0.064 | 97.258
1.5 | 0.504 | 0.00461 | -0.065 | 109.215
2 | 0.561 | 0.00525 | -0.066 | 106.82
2.5 | 0.618 | 0.00531 | -0.066 | 116.533
3 | 0.675 | 0.00541 | -0.067 | 124.651
3.5 | 0.727 | 0.01096 | -0.067 | 66.34
4 | 0.781 | 0.0114 | -0.068 | 68.524
4.5 | 0.834 | 0.01188 | -0.069 | 70.177
5 | 0.883 | 0.01239 | -0.069 | 71.26
5.5 | 0.928 | 0.01294 | -0.07 | 71.743
6 | 0.97 | 0.01358 | -0.071 | 71.477
6.5 | 1.008 | 0.01425 | -0.071 | 70.73
7 | 1.041 | 0.01494 | -0.072 | 69.672
7.5 | 1.068 | 0.01542 | -0.073 | 69.239
8 | 0.894 | 0.05027 | -0.033 | 17.777
8.5 | 0.898 | 0.05445 | -0.031 | 16.499
9 | 0.896 | 0.05893 | -0.031 | 15.211
9.5 | 0.886 | 0.06322 | -0.03 | 14.02
10 | 0.869 | 0.06875 | -0.029 | 12.641
10.5 | 0.845 | 0.0727 | -0.029 | 11.629
11 | 0.816 | 0.08055 | -0.028 | 10.132
11.5 | 0.782 | 0.08611 | -0.028 | 9.085
12 | 0.745 | 0.09213 | -0.028 | 8.086
12.5 | 0.705 | 0.10373 | -0.027 | 6.797

## 36. Re 750k Mach 0.10 (2)
BIGFOIL.COM POLAR EXPORT
NACA66-410 a=0.6
NACA66-410 a=0.6 |  |  |  | Cl Max: | 1.1863 | at alpha= | 11 | deg
XFOIL ncrit=9 |  |  |  | L/D Max: | 124.509 | at alpha= | 3.5 | deg
Re: | 750000 |  |  | Cd Min: | 0.23505 | at alpha= | -20 | deg
Mach: | 0.1 |  |  | Cl=0 at alpha= | -3.0208 | deg
|  |  |  | @ Cl=0.1, Cd= | 0.0092359
|  |  |  | @ Cl=0.4, Cd= | 0.0062389
|  |  |  | @ Cl=0.6, Cd= | 0.0061205
alpha (deg) | Cl | Cd | Cm | Cl/Cd
-20 | -0.625 | 0.23505 | 0.0206 | -2.659
-19.5 | -0.6078 | 0.2291 | 0.0165 | -2.653
-19 | -0.5904 | 0.22281 | 0.0124 | -2.6498
-18.5 | -0.5733 | 0.21631 | 0.0084 | -2.6504
-18 | -0.5562 | 0.20973 | 0.0043 | -2.652
-17.5 | -0.5391 | 0.20296 | 0.0004 | -2.6562
-17 | -0.5219 | 0.19584 | -0.0039 | -2.6649
-16.5 | -0.5067 | 0.18885 | -0.0082 | -2.6831
-16 | -0.4926 | 0.18174 | -0.0124 | -2.7105
-15.5 | -0.4781 | 0.17453 | -0.0163 | -2.7394
-15 | -0.4623 | 0.16699 | -0.0186 | -2.7684
-14.5 | -0.4473 | 0.16043 | -0.0221 | -2.7881
-14 | -0.4332 | 0.15354 | -0.0255 | -2.8214
-13.5 | -0.4197 | 0.14632 | -0.0291 | -2.8684
-13 | -0.4099 | 0.13889 | -0.0344 | -2.9513
-12.5 | -0.3865 | 0.12985 | -0.0426 | -2.9765
-12 | -0.3671 | 0.12146 | -0.0487 | -3.0224
-11.5 | -0.3606 | 0.1128 | -0.0509 | -3.1968
-11 | -0.3522 | 0.10609 | -0.0535 | -3.3198
-10.5 | -0.3404 | 0.10048 | -0.0556 | -3.3877
-10 | -0.3336 | 0.09365 | -0.0586 | -3.5622
-9.5 | -0.331 | 0.08582 | -0.0635 | -3.8569
-9 | -0.3278 | 0.0785 | -0.0676 | -4.1758
-8 | -0.3458 | 0.06203 | -0.0773 | -5.5747
-7.5 | -0.3416 | 0.05353 | -0.0791 | -6.3815
-7 | -0.3474 | 0.04213 | -0.0791 | -8.2459
-6.5 | -0.3188 | 0.03764 | -0.0787 | -8.4697
-5 | -0.204 | 0.02041 | -0.0734 | -9.9951
-4.5 | -0.1563 | 0.01558 | -0.0719 | -10.0321
-4 | -0.1027 | 0.01359 | -0.0715 | -7.557
-3.5 | -0.0507 | 0.01134 | -0.0709 | -4.4709
-3 | 0.0022 | 0.01034 | -0.0706 | 0.21277
-2.5 | 0.0563 | 0.00976 | -0.0706 | 5.7684
-2 | 0.1105 | 0.00911 | -0.0705 | 12.1295
-1.5 | 0.1656 | 0.00869 | -0.0707 | 19.0564
-1 | 0.2146 | 0.00722 | -0.0704 | 29.723
-0.5 | 0.2574 | 0.00603 | -0.068 | 42.6866
0 | 0.3057 | 0.00609 | -0.0659 | 50.197
0.5 | 0.35 | 0.00621 | -0.0628 | 56.3607
1 | 0.4019 | 0.00624 | -0.0617 | 64.4071
1.5 | 0.4615 | 0.0063 | -0.0627 | 73.254
2 | 0.5225 | 0.00626 | -0.0641 | 83.4665
2.5 | 0.5888 | 0.00616 | -0.0665 | 95.5844
3 | 0.6541 | 0.00593 | -0.0686 | 110.3035
3.5 | 0.7234 | 0.00581 | -0.0717 | 124.5095
4 | 0.7746 | 0.0076 | -0.0724 | 101.9211
4.5 | 0.7731 | 0.01027 | -0.0631 | 75.2775
5 | 0.7971 | 0.01163 | -0.0577 | 68.5383
5.5 | 0.8376 | 0.01235 | -0.0552 | 67.8219
6 | 0.867 | 0.01372 | -0.0508 | 63.1924
6.5 | 0.9023 | 0.01451 | -0.0475 | 62.1847
7 | 0.9358 | 0.01553 | -0.0441 | 60.2576
7.5 | 0.9577 | 0.01783 | -0.0391 | 53.7128
8 | 0.9966 | 0.01882 | -0.0369 | 52.9543
8.5 | 1.034 | 0.02001 | -0.0346 | 51.6742
9 | 1.072 | 0.02297 | -0.0326 | 46.6696
9.5 | 1.1105 | 0.02473 | -0.0305 | 44.905
10 | 1.1437 | 0.02654 | -0.028 | 43.0934
10.5 | 1.1697 | 0.02821 | -0.025 | 41.464
11 | 1.1863 | 0.0345 | -0.021 | 34.3855
11.5 | 1.181 | 0.04101 | -0.0153 | 28.7979
12 | 1.1499 | 0.04973 | -0.009 | 23.1229
12.5 | 1.0979 | 0.06094 | -0.0046 | 18.0161
13 | 1.0446 | 0.07343 | -0.0046 | 14.2258
13.5 | 0.9999 | 0.08618 | -0.0096 | 11.6025
14 | 0.9505 | 0.1061 | -0.022 | 8.9585
14.5 | 0.8566 | 0.15178 | -0.0445 | 5.6437
15 | 0.856 | 0.16455 | -0.0507 | 5.2021
15.5 | 0.8595 | 0.17648 | -0.0565 | 4.8702
16 | 0.8666 | 0.18737 | -0.0619 | 4.6251

## 37. Re 750k Mach 0.25 (1)
BIGFOIL.COM POLAR EXPORT
NACA66-410 a=0.6
NACA66-410 a=0.6 |  |  |  | Cl Max: | 1.048 | at alpha= | 7 | deg
JavaFoil+Calcfoil stall+Eppler ext transition |  |  |  | L/D Max: | 125.573 | at alpha= | 3 | deg
Re: | 750000 |  |  | Cd Min: | 0.00461 | at alpha= | 0.5 | deg
Mach: | 0.25 |  |  | Cl=0 at alpha= | -2.7909 | deg
|  |  |  | @ Cl=0.1, Cd= | 0.0074551
|  |  |  | @ Cl=0.4, Cd= | 0.0046105
|  |  |  | @ Cl=0.6, Cd= | 0.10525
alpha (deg) | Cl | Cd | Cm | Cl/Cd
-13.5 | -0.061 | 0.11111 | -0.019 | -0.55
-13 | -0.058 | 0.11087 | -0.02 | -0.526
-12.5 | -0.145 | 0.10593 | -0.019 | -1.367
-12 | -0.207 | 0.11614 | -0.019 | -1.786
-11.5 | -0.258 | 0.10769 | -0.019 | -2.4
-11 | -0.293 | 0.09501 | -0.019 | -3.089
-10.5 | -0.323 | 0.09082 | -0.019 | -3.555
-10 | -0.346 | 0.08323 | -0.019 | -4.157
-9.5 | -0.362 | 0.07571 | -0.018 | -4.787
-9 | -0.372 | 0.06935 | -0.019 | -5.363
-8.5 | -0.374 | 0.06592 | -0.019 | -5.673
-8 | -0.369 | 0.05797 | -0.02 | -6.359
-7.5 | -0.356 | 0.05393 | -0.021 | -6.602
-7 | -0.337 | 0.05012 | -0.021 | -6.714
-6.5 | -0.311 | 0.04544 | -0.022 | -6.841
-6 | -0.28 | 0.04259 | -0.022 | -6.565
-5.5 | -0.244 | 0.04024 | -0.022 | -6.061
-5 | -0.204 | 0.03767 | -0.023 | -5.426
-4.5 | -0.162 | 0.03555 | -0.024 | -4.553
-4 | -0.117 | 0.03366 | -0.025 | -3.479
-3.5 | -0.071 | 0.03195 | -0.027 | -2.207
-3 | -0.023 | 0.03032 | -0.03 | -0.755
-2.5 | 0.032 | 0.00764 | -0.06 | 4.14
-2 | 0.092 | 0.00748 | -0.061 | 12.318
-1.5 | 0.153 | 0.00729 | -0.062 | 20.972
-1 | 0.214 | 0.0069 | -0.063 | 31.018
-0.5 | 0.276 | 0.00675 | -0.064 | 40.818
0 | 0.336 | 0.00463 | -0.064 | 72.554
0.5 | 0.397 | 0.00461 | -0.065 | 85.97
1 | 0.457 | 0.00462 | -0.066 | 98.898
1.5 | 0.517 | 0.00526 | -0.067 | 98.443
2 | 0.576 | 0.00533 | -0.067 | 108.12
2.5 | 0.635 | 0.00541 | -0.068 | 117.285
3 | 0.692 | 0.00551 | -0.069 | 125.573
3.5 | 0.745 | 0.01125 | -0.069 | 66.246
4 | 0.8 | 0.01172 | -0.07 | 68.259
4.5 | 0.854 | 0.01224 | -0.071 | 69.725
5 | 0.903 | 0.0128 | -0.071 | 70.514
5.5 | 0.947 | 0.01343 | -0.072 | 70.558
6 | 0.987 | 0.01409 | -0.073 | 70.079
6.5 | 1.021 | 0.01487 | -0.073 | 68.665
7 | 1.048 | 0.01548 | -0.074 | 67.686
7.5 | 0.876 | 0.04816 | -0.034 | 18.185
8 | 0.884 | 0.0528 | -0.031 | 16.737
8.5 | 0.874 | 0.05728 | -0.03 | 15.261
9 | 0.851 | 0.06116 | -0.028 | 13.911
9.5 | 0.815 | 0.06724 | -0.027 | 12.119
10 | 0.766 | 0.07606 | -0.027 | 10.075
10.5 | 0.706 | 0.08074 | -0.028 | 8.747
11 | 0.636 | 0.09082 | -0.029 | 7.003
11.5 | 0.558 | 0.09524 | -0.03 | 5.854
12 | 0.472 | 0.10525 | -0.031 | 4.489

## 38. Re 750k Mach 0.25 (2)
BIGFOIL.COM POLAR EXPORT
NACA66-410 a=0.6
NACA66-410 a=0.6 |  |  |  | Cl Max: | 1.1415 | at alpha= | 10 | deg
XFOIL ncrit=9 |  |  |  | L/D Max: | 125.702 | at alpha= | 3.5 | deg
Re: | 750000 |  |  | Cd Min: | 0.16947 | at alpha= | 15 | deg
Mach: | 0.25 |  |  | Cl=0 at alpha= | -3.0343 | deg
|  |  |  | @ Cl=0.1, Cd= | 0.0095437
|  |  |  | @ Cl=0.4, Cd= | 0.0063627
|  |  |  | @ Cl=0.6, Cd= | 0.0062884
alpha (deg) | Cl | Cd | Cm | Cl/Cd
-9 | -0.3108 | 0.08098 | -0.0682 | -3.838
-8 | -0.3213 | 0.06487 | -0.0788 | -4.953
-7.5 | -0.3233 | 0.05682 | -0.0814 | -5.6899
-7 | -0.3311 | 0.04766 | -0.0823 | -6.9471
-6.5 | -0.3087 | 0.04194 | -0.0823 | -7.3605
-5.5 | -0.2342 | 0.03117 | -0.0796 | -7.5136
-4.5 | -0.1589 | 0.01712 | -0.0754 | -9.2815
-4 | -0.1051 | 0.01424 | -0.0744 | -7.3806
-3.5 | -0.0502 | 0.01214 | -0.0739 | -4.1351
-3 | 0.0037 | 0.01071 | -0.0734 | 0.34547
-2.5 | 0.0593 | 0.00995 | -0.0732 | 5.9598
-2 | 0.1154 | 0.00939 | -0.0731 | 12.2897
-1.5 | 0.1714 | 0.0088 | -0.073 | 19.4773
-1 | 0.2251 | 0.00789 | -0.0729 | 28.5298
-0.5 | 0.2661 | 0.00617 | -0.0704 | 43.128
0 | 0.316 | 0.0062 | -0.0683 | 50.9677
0.5 | 0.362 | 0.00632 | -0.0651 | 57.2785
1 | 0.4154 | 0.00638 | -0.0639 | 65.1097
1.5 | 0.4751 | 0.00643 | -0.0646 | 73.888
2 | 0.5362 | 0.0064 | -0.0656 | 83.7812
2.5 | 0.6048 | 0.00628 | -0.068 | 96.3057
3 | 0.6707 | 0.00605 | -0.0696 | 110.8595
3.5 | 0.7429 | 0.00591 | -0.0729 | 125.7022
4 | 0.7874 | 0.00863 | -0.0726 | 91.2399
4.5 | 0.7748 | 0.01096 | -0.0605 | 70.6934
5 | 0.8065 | 0.01202 | -0.0559 | 67.0965
5.5 | 0.8443 | 0.0128 | -0.0525 | 65.9609
6 | 0.867 | 0.01427 | -0.0465 | 60.7568
6.5 | 0.9021 | 0.01534 | -0.0428 | 58.807
7 | 0.9364 | 0.0166 | -0.0394 | 56.4096
7.5 | 0.9626 | 0.01914 | -0.0347 | 50.2926
8 | 1.0033 | 0.02038 | -0.0323 | 49.2296
8.5 | 1.0416 | 0.02203 | -0.0297 | 47.281
9 | 1.0886 | 0.02595 | -0.028 | 41.9499
9.5 | 1.1257 | 0.03079 | -0.0251 | 36.5606
10 | 1.1415 | 0.03233 | -0.0205 | 35.3078
10.5 | 1.1317 | 0.03907 | -0.0142 | 28.966
11 | 1.098 | 0.04787 | -0.0076 | 22.9371
11.5 | 1.0608 | 0.05665 | -0.0038 | 18.7255
12 | 1.0219 | 0.06678 | -0.0032 | 15.3025
12.5 | 0.9773 | 0.07946 | -0.0069 | 12.2993
13 | 0.9371 | 0.09576 | -0.0162 | 9.7859
13.5 | 0.8692 | 0.13373 | -0.0364 | 6.4997
14 | 0.8596 | 0.14819 | -0.0439 | 5.8007
14.5 | 0.8611 | 0.15779 | -0.0486 | 5.4573
15 | 0.8639 | 0.16947 | -0.0544 | 5.0977

## 39. Re 750k Mach 0.50 (1)
BIGFOIL.COM POLAR EXPORT
NACA66-410 a=0.6
NACA66-410 a=0.6 |  |  |  | Cl Max: | 1.191 | at alpha= | 20 | deg
JavaFoil+Calcfoil stall+Eppler ext transition |  |  |  | L/D Max: | 121.083 | at alpha= | 2.5 | deg
Re: | 750000 |  |  | Cd Min: | 0.00539 | at alpha= | 0 | deg
Mach: | 0.5 |  |  | Cl=0 at alpha= | -2.7641 | deg
|  |  |  | @ Cl=0.1, Cd= | 0.00824
|  |  |  | @ Cl=0.4, Cd= | 0.0053975
|  |  |  | @ Cl=0.6, Cd= | 0.0056146
alpha (deg) | Cl | Cd | Cm | Cl/Cd
-20 | -0.921 | 0.2056 | -0.022 | -4.481
-19.5 | -0.895 | 0.20103 | -0.023 | -4.454
-19 | -0.869 | 0.19244 | -0.023 | -4.518
-18.5 | -0.843 | 0.18691 | -0.023 | -4.513
-18 | -0.816 | 0.18091 | -0.023 | -4.51
-17.5 | -0.789 | 0.17296 | -0.023 | -4.562
-17 | -0.763 | 0.16617 | -0.023 | -4.591
-16.5 | -0.737 | 0.16165 | -0.023 | -4.557
-16 | -0.71 | 0.15737 | -0.024 | -4.514
-15.5 | -0.684 | 0.15387 | -0.024 | -4.445
-15 | -0.656 | 0.14832 | -0.023 | -4.425
-14.5 | -0.629 | 0.13938 | -0.023 | -4.516
-14 | -0.603 | 0.13215 | -0.024 | -4.563
-13.5 | -0.576 | 0.12958 | -0.024 | -4.449
-13 | -0.55 | 0.12454 | -0.024 | -4.416
-12.5 | -0.523 | 0.12807 | -0.024 | -4.085
-12 | -0.497 | 0.12456 | -0.025 | -3.987
-11.5 | -0.469 | 0.11701 | -0.023 | -4.008
-11 | -0.442 | 0.11286 | -0.024 | -3.919
-10.5 | -0.416 | 0.10423 | -0.024 | -3.988
-10 | -0.389 | 0.09846 | -0.025 | -3.95
-9.5 | -0.362 | 0.09569 | -0.025 | -3.785
-9 | -0.335 | 0.09122 | -0.025 | -3.677
-8.5 | -0.309 | 0.08859 | -0.026 | -3.483
-8 | -0.281 | 0.08413 | -0.024 | -3.343
-7.5 | -0.254 | 0.08011 | -0.024 | -3.176
-7 | -0.228 | 0.08389 | -0.024 | -2.713
-6.5 | -0.201 | 0.08175 | -0.024 | -2.456
-6 | -0.174 | 0.04463 | -0.026 | -3.899
-5.5 | -0.147 | 0.05175 | -0.024 | -2.84
-5 | -0.195 | 0.04355 | -0.024 | -4.47
-4.5 | -0.169 | 0.03821 | -0.025 | -4.416
-4 | -0.126 | 0.03539 | -0.026 | -3.572
-3.5 | -0.077 | 0.03293 | -0.027 | -2.342
-3 | -0.025 | 0.03126 | -0.029 | -0.806
-2.5 | 0.028 | 0.02936 | -0.034 | 0.966
-2 | 0.103 | 0.00736 | -0.068 | 13.939
-1.5 | 0.171 | 0.00772 | -0.069 | 22.111
-1 | 0.239 | 0.00759 | -0.07 | 31.478
-0.5 | 0.308 | 0.00745 | -0.071 | 41.325
0 | 0.375 | 0.00539 | -0.072 | 69.492
0.5 | 0.442 | 0.00541 | -0.072 | 81.638
1 | 0.509 | 0.00548 | -0.073 | 92.763
1.5 | 0.575 | 0.00558 | -0.074 | 103.042
2 | 0.64 | 0.00567 | -0.075 | 112.716
2.5 | 0.704 | 0.00582 | -0.076 | 121.083
3 | 0.764 | 0.01206 | -0.076 | 63.333
3.5 | 0.825 | 0.01262 | -0.077 | 65.342
4 | 0.882 | 0.01331 | -0.078 | 66.304
4.5 | 0.936 | 0.01406 | -0.078 | 66.578
5 | 0.978 | 0.01492 | -0.079 | 65.576
5.5 | 0.826 | 0.03818 | -0.037 | 21.642
6 | 0.821 | 0.04799 | -0.031 | 17.11
6.5 | 0.747 | 0.04953 | -0.028 | 15.083
7 | 0.519 | 0.0562 | -0.03 | 9.227
7.5 | 0.545 | 0.08483 | -0.033 | 6.425
8 | 0.571 | 0.08691 | -0.034 | 6.571
8.5 | 0.597 | 0.08873 | -0.034 | 6.73
9 | 0.623 | 0.08853 | -0.034 | 7.038
9.5 | 0.65 | 0.09462 | -0.038 | 6.868
10 | 0.676 | 0.09757 | -0.039 | 6.925
10.5 | 0.701 | 0.1029 | -0.039 | 6.816
11 | 0.727 | 0.10882 | -0.039 | 6.681
11.5 | 0.754 | 0.11638 | -0.042 | 6.477
12 | 0.78 | 0.1235 | -0.043 | 6.313
12.5 | 0.805 | 0.12685 | -0.044 | 6.347
13 | 0.831 | 0.13043 | -0.044 | 6.367
13.5 | 0.856 | 0.13404 | -0.045 | 6.387
14 | 0.883 | 0.13811 | -0.048 | 6.395
14.5 | 0.908 | 0.14213 | -0.049 | 6.391
15 | 0.934 | 0.148 | -0.049 | 6.308
15.5 | 0.959 | 0.15806 | -0.05 | 6.068
16 | 0.986 | 0.16883 | -0.053 | 5.841
16.5 | 1.011 | 0.17236 | -0.053 | 5.865
17 | 1.036 | 0.17723 | -0.054 | 5.846
17.5 | 1.062 | 0.18202 | -0.055 | 5.833
18 | 1.089 | 0.18458 | -0.058 | 5.898
18.5 | 1.113 | 0.19083 | -0.058 | 5.835
19 | 1.138 | 0.19415 | -0.059 | 5.861
19.5 | 1.163 | 0.20058 | -0.06 | 5.798
20 | 1.191 | 0.21119 | -0.063 | 5.639

## 40. Re 750k Mach 0.50 (2)
BIGFOIL.COM POLAR EXPORT
NACA66-410 a=0.6
NACA66-410 a=0.6 |  |  |  | Cl Max: | 1.0839 | at alpha= | 20 | deg
XFOIL ncrit=9 |  |  |  | L/D Max: | 115.383 | at alpha= | 3 | deg
Re: | 750000 |  |  | Cd Min: | 0.28941 | at alpha= | 20 | deg
Mach: | 0.5 |  |  | Cl=0 at alpha= | -3.0924 | deg
|  |  |  | @ Cl=0.1, Cd= | 0.010779
|  |  |  | @ Cl=0.4, Cd= | 0.0069101
|  |  |  | @ Cl=0.6, Cd= | 0.0071474
alpha (deg) | Cl | Cd | Cm | Cl/Cd
-20 | -0.6829 | 0.25886 | 0.0274 | -2.6381
-19.5 | -0.6602 | 0.25099 | 0.0221 | -2.6304
-19 | -0.6372 | 0.24299 | 0.0168 | -2.6223
-18.5 | -0.6137 | 0.2348 | 0.0115 | -2.6137
-18 | -0.5909 | 0.22687 | 0.0062 | -2.6046
-17.5 | -0.5687 | 0.21901 | 0.001 | -2.5967
-17 | -0.5472 | 0.21111 | -0.0044 | -2.592
-16 | -0.5033 | 0.19444 | -0.0134 | -2.5885
-15.5 | -0.4813 | 0.18676 | -0.0181 | -2.5771
-15 | -0.4585 | 0.17901 | -0.0232 | -2.5613
-14.5 | -0.4271 | 0.1699 | -0.0314 | -2.5138
-14 | -0.4121 | 0.16287 | -0.0352 | -2.5302
-13.5 | -0.397 | 0.1556 | -0.0389 | -2.5514
-13 | -0.3831 | 0.14826 | -0.0432 | -2.584
-12.5 | -0.3623 | 0.13961 | -0.0454 | -2.5951
-12 | -0.3453 | 0.13236 | -0.0488 | -2.6088
-11.5 | -0.3285 | 0.12524 | -0.0524 | -2.623
-11 | -0.3132 | 0.11804 | -0.0559 | -2.6533
-10.5 | -0.3021 | 0.1107 | -0.0616 | -2.729
-10 | -0.2888 | 0.10331 | -0.0655 | -2.7955
-9 | -0.2651 | 0.08802 | -0.0718 | -3.0118
-8.5 | -0.2528 | 0.08147 | -0.0747 | -3.103
-8 | -0.2432 | 0.07477 | -0.0783 | -3.2526
-7.5 | -0.2373 | 0.06787 | -0.0822 | -3.4964
-7 | -0.2361 | 0.05977 | -0.0911 | -3.9501
-6 | -0.2261 | 0.04558 | -0.0956 | -4.9605
-5.5 | -0.2072 | 0.03872 | -0.0954 | -5.3512
-5 | -0.1929 | 0.03077 | -0.0941 | -6.2691
-4.5 | -0.1527 | 0.02481 | -0.0917 | -6.1548
-4 | -0.1071 | 0.01924 | -0.0892 | -5.5665
-3.5 | -0.0485 | 0.01604 | -0.0874 | -3.0237
-3 | 0.011 | 0.01257 | -0.086 | 0.8751
-2.5 | 0.0733 | 0.01113 | -0.0851 | 6.5858
-2 | 0.1357 | 0.01031 | -0.0844 | 13.162
-1.5 | 0.197 | 0.0095 | -0.0837 | 20.7368
-1 | 0.2611 | 0.00916 | -0.0837 | 28.5044
-0.5 | 0.3066 | 0.0069 | -0.0814 | 44.4348
0 | 0.36 | 0.00676 | -0.0782 | 53.2544
0.5 | 0.4133 | 0.00696 | -0.075 | 59.3822
1 | 0.4704 | 0.00708 | -0.073 | 66.4407
1.5 | 0.5369 | 0.0071 | -0.0733 | 75.6197
2 | 0.6034 | 0.00715 | -0.0736 | 84.3916
2.5 | 0.6739 | 0.00692 | -0.0742 | 97.3844
3 | 0.7523 | 0.00652 | -0.076 | 115.3834
3.5 | 0.8149 | 0.00725 | -0.0754 | 112.4
4 | 0.7925 | 0.01035 | -0.0617 | 76.57
4.5 | 0.7803 | 0.01282 | -0.0493 | 60.8658
5 | 0.8161 | 0.01417 | -0.0444 | 57.5935
5.5 | 0.8528 | 0.01565 | -0.0397 | 54.492
6 | 0.8762 | 0.01802 | -0.0334 | 48.6238
6.5 | 0.9113 | 0.02006 | -0.0283 | 45.4287
7 | 0.9514 | 0.02232 | -0.0237 | 42.6254
7.5 | 1.0007 | 0.02618 | -0.0194 | 38.2238
8 | 1.0363 | 0.03152 | -0.0143 | 32.8775
8.5 | 1.0346 | 0.03788 | -0.0079 | 27.3126
9 | 1.0154 | 0.04493 | -0.0026 | 22.5996
9.5 | 0.9876 | 0.05309 | 0.0003 | 18.6024
10 | 0.9544 | 0.06316 | -0.0001 | 15.1108
10.5 | 0.9208 | 0.07508 | -0.0047 | 12.2643
11 | 0.8884 | 0.09026 | -0.0144 | 9.8427
11.5 | 0.8725 | 0.1075 | -0.0253 | 8.1163
12 | 0.8625 | 0.12252 | -0.0337 | 7.0397
12.5 | 0.857 | 0.13651 | -0.0413 | 6.2779
13 | 0.8522 | 0.152 | -0.0494 | 5.6066
13.5 | 0.8553 | 0.16272 | -0.0541 | 5.2563
15 | 0.8952 | 0.19583 | -0.0729 | 4.5713
15.5 | 0.912 | 0.20515 | -0.0781 | 4.4455
16 | 0.9306 | 0.21356 | -0.0824 | 4.3576
16.5 | 0.9476 | 0.22373 | -0.0871 | 4.2355
17 | 0.9661 | 0.23352 | -0.0924 | 4.1371
17.5 | 0.9847 | 0.24332 | -0.0981 | 4.0469
18 | 1.0024 | 0.25301 | -0.1045 | 3.9619
18.5 | 1.0223 | 0.26308 | -0.1111 | 3.8859
19 | 1.0427 | 0.27211 | -0.1165 | 3.8319
19.5 | 1.0627 | 0.28054 | -0.1217 | 3.7881
20 | 1.0839 | 0.28941 | -0.1255 | 3.7452

## 41. Re 1M Mach 0.00 (1)
BIGFOIL.COM POLAR EXPORT
NACA66-410 a=0.6
NACA66-410 a=0.6 |  |  |  | Cl Max: | 1.091 | at alpha= | 8 | deg
JavaFoil+Calcfoil stall+Eppler ext transition |  |  |  | L/D Max: | 158.147 | at alpha= | 3 | deg
Re: | 1000000 |  |  | Cd Min: | 0.00417 | at alpha= | 0.5 | deg
Mach: | 0 |  |  | Cl=0 at alpha= | -2.7627 | deg
|  |  |  | @ Cl=0.1, Cd= | 0.006942
|  |  |  | @ Cl=0.4, Cd= | 0.00417
|  |  |  | @ Cl=0.6, Cd= | 0.004226
alpha (deg) | Cl | Cd | Cm | Cl/Cd
-16 | -0.31 | 0.13887 | -0.017 | -2.232
-15.5 | -0.327 | 0.13582 | -0.017 | -2.407
-15 | -0.344 | 0.1392 | -0.017 | -2.473
-14.5 | -0.362 | 0.13158 | -0.017 | -2.749
-14 | -0.379 | 0.12263 | -0.017 | -3.093
-13.5 | -0.396 | 0.11451 | -0.017 | -3.461
-13 | -0.413 | 0.10824 | -0.018 | -3.813
-12.5 | -0.428 | 0.10072 | -0.018 | -4.247
-12 | -0.441 | 0.09514 | -0.018 | -4.636
-11.5 | -0.452 | 0.08981 | -0.017 | -5.031
-11 | -0.455 | 0.0817 | -0.018 | -5.563
-10.5 | -0.454 | 0.07917 | -0.018 | -5.736
-10 | -0.45 | 0.07282 | -0.018 | -6.186
-9.5 | -0.443 | 0.06789 | -0.019 | -6.527
-9 | -0.432 | 0.06111 | -0.02 | -7.065
-8.5 | -0.416 | 0.05865 | -0.02 | -7.097
-8 | -0.397 | 0.05352 | -0.02 | -7.41
-7.5 | -0.373 | 0.04972 | -0.021 | -7.499
-7 | -0.345 | 0.04671 | -0.022 | -7.388
-6.5 | -0.314 | 0.0437 | -0.022 | -7.176
-6 | -0.279 | 0.04103 | -0.022 | -6.792
-5.5 | -0.241 | 0.03849 | -0.023 | -6.26
-5 | -0.201 | 0.03632 | -0.024 | -5.526
-4.5 | -0.158 | 0.03433 | -0.025 | -4.612
-4 | -0.114 | 0.03243 | -0.028 | -3.526
-3.5 | -0.085 | 0.00749 | -0.057 | -11.355
-3 | -0.028 | 0.00733 | -0.058 | -3.757
-2.5 | 0.031 | 0.00713 | -0.059 | 4.299
-2 | 0.089 | 0.00697 | -0.059 | 12.812
-1.5 | 0.148 | 0.00682 | -0.06 | 21.723
-1 | 0.207 | 0.00666 | -0.061 | 31.115
-0.5 | 0.267 | 0.00656 | -0.062 | 40.7
0 | 0.326 | 0.00445 | -0.062 | 73.157
0.5 | 0.384 | 0.00417 | -0.063 | 92.139
1 | 0.443 | 0.00417 | -0.064 | 106.207
1.5 | 0.502 | 0.00419 | -0.065 | 119.839
2 | 0.559 | 0.00419 | -0.065 | 133.383
2.5 | 0.616 | 0.00424 | -0.066 | 145.312
3 | 0.673 | 0.00426 | -0.067 | 158.147
3.5 | 0.724 | 0.01034 | -0.067 | 70.032
4 | 0.778 | 0.01075 | -0.068 | 72.382
4.5 | 0.831 | 0.01119 | -0.068 | 74.231
5 | 0.88 | 0.01168 | -0.069 | 75.369
5.5 | 0.926 | 0.01218 | -0.07 | 76.041
6 | 0.968 | 0.01277 | -0.071 | 75.81
6.5 | 1.006 | 0.01341 | -0.071 | 75.067
7 | 1.04 | 0.01406 | -0.072 | 73.975
7.5 | 1.068 | 0.01474 | -0.072 | 72.494
8 | 1.091 | 0.01539 | -0.073 | 70.879
8.5 | 0.902 | 0.05289 | -0.034 | 17.059
9 | 0.902 | 0.0578 | -0.032 | 15.605
9.5 | 0.895 | 0.06181 | -0.031 | 14.475
10 | 0.881 | 0.06633 | -0.03 | 13.285
10.5 | 0.862 | 0.07104 | -0.031 | 12.132
11 | 0.837 | 0.07816 | -0.03 | 10.71
11.5 | 0.808 | 0.08308 | -0.03 | 9.724
12 | 0.775 | 0.08823 | -0.03 | 8.785
12.5 | 0.74 | 0.09821 | -0.03 | 7.538
13 | 0.704 | 0.10226 | -0.031 | 6.883

## 42. Re 1M Mach 0.00 (2)
BIGFOIL.COM POLAR EXPORT
NACA66-410 a=0.6
NACA66-410 a=0.6 |  |  |  | Cl Max: | 1.2732 | at alpha= | 12.5 | deg
XFOIL ncrit=9 |  |  |  | L/D Max: | 134.883 | at alpha= | 3.5 | deg
Re: | 1000000 |  |  | Cd Min: | 0.23489 | at alpha= | -20 | deg
Mach: | 0 |  |  | Cl=0 at alpha= | -2.9981 | deg
|  |  |  | @ Cl=0.1, Cd= | 0.0082755
|  |  |  | @ Cl=0.4, Cd= | 0.0052635
|  |  |  | @ Cl=0.6, Cd= | 0.0051642
alpha (deg) | Cl | Cd | Cm | Cl/Cd
-20 | -0.622 | 0.23489 | 0.0204 | -2.648
-19.5 | -0.6049 | 0.22832 | 0.0161 | -2.6494
-19 | -0.5881 | 0.22177 | 0.0118 | -2.6518
-18.5 | -0.572 | 0.21491 | 0.0075 | -2.6616
-18 | -0.5553 | 0.20821 | 0.0035 | -2.667
-17.5 | -0.5397 | 0.20068 | 0 | -2.6894
-17 | -0.5231 | 0.19456 | -0.0036 | -2.6886
-16.5 | -0.5069 | 0.18809 | -0.0074 | -2.695
-16 | -0.4911 | 0.18138 | -0.0111 | -2.7076
-15.5 | -0.4757 | 0.17443 | -0.0148 | -2.7272
-15 | -0.4615 | 0.16655 | -0.019 | -2.7709
-14.5 | -0.4494 | 0.15899 | -0.0231 | -2.8266
-14 | -0.4371 | 0.15155 | -0.0268 | -2.8842
-13 | -0.3985 | 0.13556 | -0.0372 | -2.9397
-12.5 | -0.3792 | 0.12837 | -0.0424 | -2.954
-12 | -0.3692 | 0.12157 | -0.0452 | -3.0369
-11.5 | -0.3633 | 0.11372 | -0.0492 | -3.1947
-11 | -0.3546 | 0.10666 | -0.0523 | -3.3246
-10.5 | -0.3493 | 0.09851 | -0.0559 | -3.5458
-10 | -0.3445 | 0.09083 | -0.0593 | -3.7928
-9.5 | -0.3561 | 0.08064 | -0.0637 | -4.4159
-9 | -0.3503 | 0.07507 | -0.0664 | -4.6663
-8.5 | -0.3771 | 0.06548 | -0.0726 | -5.759
-8 | -0.3736 | 0.05942 | -0.0751 | -6.2874
-7.5 | -0.3653 | 0.05181 | -0.0772 | -7.0508
-7 | -0.3362 | 0.04462 | -0.0778 | -7.5347
-6.5 | -0.3128 | 0.03662 | -0.0764 | -8.5418
-6 | -0.2995 | 0.02498 | -0.0734 | -11.9896
-5.5 | -0.2627 | 0.01737 | -0.0705 | -15.1238
-5 | -0.2141 | 0.01403 | -0.0694 | -15.2602
-4.5 | -0.162 | 0.01223 | -0.0693 | -13.2461
-4 | -0.1083 | 0.01112 | -0.0692 | -9.7392
-3.5 | -0.0542 | 0.01033 | -0.0692 | -5.2469
-3 | -0.0002 | 0.00965 | -0.0691 | -0.020725
-2.5 | 0.0516 | 0.00859 | -0.0688 | 6.007
-2 | 0.107 | 0.00823 | -0.0691 | 13.0012
-1.5 | 0.1624 | 0.00783 | -0.0693 | 20.7407
-1 | 0.2155 | 0.00706 | -0.0694 | 30.5241
-0.5 | 0.2591 | 0.00529 | -0.068 | 48.9792
0 | 0.3102 | 0.00522 | -0.0669 | 59.4253
0.5 | 0.3612 | 0.00524 | -0.0657 | 68.9313
1 | 0.4107 | 0.00527 | -0.0641 | 77.9317
1.5 | 0.465 | 0.00532 | -0.0639 | 87.406
2 | 0.5193 | 0.00528 | -0.0638 | 98.3523
2.5 | 0.5737 | 0.0052 | -0.0635 | 110.3269
3 | 0.6324 | 0.00512 | -0.0643 | 123.5156
3.5 | 0.6933 | 0.00514 | -0.0657 | 134.8833
4 | 0.7424 | 0.00737 | -0.0664 | 100.7327
4.5 | 0.7705 | 0.01011 | -0.0635 | 76.2117
5 | 0.8045 | 0.0108 | -0.0598 | 74.4907
5.5 | 0.8429 | 0.01166 | -0.0569 | 72.2899
6 | 0.8857 | 0.01227 | -0.0551 | 72.1842
6.5 | 0.9254 | 0.01304 | -0.0527 | 70.9663
7 | 0.9473 | 0.0146 | -0.0471 | 64.8836
7.5 | 0.9852 | 0.01534 | -0.0445 | 64.2243
8 | 1.0243 | 0.01605 | -0.0425 | 63.8193
8.5 | 1.0467 | 0.0183 | -0.0379 | 57.1967
9 | 1.0849 | 0.01918 | -0.0359 | 56.5641
9.5 | 1.1205 | 0.02033 | -0.0336 | 55.1156
10 | 1.1528 | 0.02179 | -0.0312 | 52.905
10.5 | 1.1818 | 0.02415 | -0.0283 | 48.9358
11 | 1.212 | 0.02595 | -0.0257 | 46.7052
11.5 | 1.2377 | 0.02842 | -0.0229 | 43.5503
12 | 1.2607 | 0.03063 | -0.0201 | 41.159
12.5 | 1.2732 | 0.03416 | -0.0167 | 37.2717
13 | 1.25 | 0.04231 | -0.0111 | 29.5438
13.5 | 1.2112 | 0.05176 | -0.0067 | 23.4003
14 | 1.2078 | 0.05705 | -0.0055 | 21.1709
14.5 | 1.167 | 0.06819 | -0.006 | 17.1139
15 | 1.0856 | 0.08937 | -0.0146 | 12.1473
15.5 | 0.8776 | 0.16792 | -0.0541 | 5.2263
16 | 0.8792 | 0.18089 | -0.0602 | 4.8604
16.5 | 0.8771 | 0.19385 | -0.0664 | 4.5246
17 | 0.8869 | 0.20328 | -0.0712 | 4.3629
17.5 | 0.898 | 0.21247 | -0.076 | 4.2265

## 43. Re 1M Mach 0.10 (1)
BIGFOIL.COM POLAR EXPORT
NACA66-410 a=0.6
NACA66-410 a=0.6 |  |  |  | Cl Max: | 1.09 | at alpha= | 8 | deg
JavaFoil+Calcfoil stall+Eppler ext transition |  |  |  | L/D Max: | 157.453 | at alpha= | 3 | deg
Re: | 1000000 |  |  | Cd Min: | 0.00415 | at alpha= | 1 | deg
Mach: | 0.1 |  |  | Cl=0 at alpha= | -2.7627 | deg
|  |  |  | @ Cl=0.1, Cd= | 0.0069246
|  |  |  | @ Cl=0.4, Cd= | 0.0041576
|  |  |  | @ Cl=0.6, Cd= | 0.0042233
alpha (deg) | Cl | Cd | Cm | Cl/Cd
-15.5 | -0.286 | 0.13509 | -0.017 | -2.115
-15 | -0.305 | 0.12796 | -0.017 | -2.383
-14.5 | -0.325 | 0.13565 | -0.017 | -2.394
-14 | -0.345 | 0.12758 | -0.018 | -2.703
-13.5 | -0.365 | 0.11824 | -0.018 | -3.084
-13 | -0.384 | 0.11082 | -0.018 | -3.466
-12.5 | -0.402 | 0.10493 | -0.018 | -3.834
-12 | -0.419 | 0.09609 | -0.018 | -4.358
-11.5 | -0.433 | 0.08936 | -0.018 | -4.845
-11 | -0.439 | 0.08398 | -0.018 | -5.222
-10.5 | -0.441 | 0.07863 | -0.018 | -5.607
-10 | -0.44 | 0.07298 | -0.018 | -6.026
-9.5 | -0.435 | 0.0681 | -0.019 | -6.385
-9 | -0.426 | 0.06233 | -0.02 | -6.828
-8.5 | -0.412 | 0.0589 | -0.02 | -6.993
-8 | -0.394 | 0.05398 | -0.02 | -7.295
-7.5 | -0.371 | 0.05 | -0.021 | -7.425
-7 | -0.344 | 0.04719 | -0.022 | -7.3
-6.5 | -0.314 | 0.0437 | -0.022 | -7.175
-6 | -0.279 | 0.04139 | -0.022 | -6.742
-5.5 | -0.241 | 0.0389 | -0.022 | -6.207
-5 | -0.201 | 0.03642 | -0.024 | -5.528
-4.5 | -0.159 | 0.0345 | -0.025 | -4.606
-4 | -0.115 | 0.03257 | -0.027 | -3.523
-3.5 | -0.085 | 0.00747 | -0.057 | -11.445
-3 | -0.028 | 0.00731 | -0.058 | -3.783
-2.5 | 0.031 | 0.00715 | -0.059 | 4.308
-2 | 0.09 | 0.00695 | -0.06 | 12.909
-1.5 | 0.149 | 0.0068 | -0.06 | 21.887
-1 | 0.208 | 0.00668 | -0.061 | 31.195
-0.5 | 0.268 | 0.00653 | -0.062 | 41.069
0 | 0.327 | 0.00444 | -0.063 | 73.779
0.5 | 0.386 | 0.00416 | -0.063 | 92.932
1 | 0.445 | 0.00415 | -0.064 | 107.192
1.5 | 0.504 | 0.00419 | -0.065 | 120.406
2 | 0.562 | 0.00421 | -0.066 | 133.304
2.5 | 0.619 | 0.00423 | -0.066 | 146.247
3 | 0.676 | 0.00429 | -0.067 | 157.453
3.5 | 0.728 | 0.01038 | -0.067 | 70.129
4 | 0.782 | 0.0108 | -0.068 | 72.383
4.5 | 0.835 | 0.01126 | -0.069 | 74.134
5 | 0.884 | 0.01174 | -0.07 | 75.259
5.5 | 0.93 | 0.01225 | -0.07 | 75.867
6 | 0.972 | 0.01286 | -0.071 | 75.559
6.5 | 1.009 | 0.0135 | -0.072 | 74.732
7 | 1.042 | 0.01417 | -0.072 | 73.553
7.5 | 1.069 | 0.01485 | -0.073 | 71.997
8 | 1.09 | 0.01542 | -0.073 | 70.722
8.5 | 0.9 | 0.05335 | -0.033 | 16.864
9 | 0.897 | 0.05736 | -0.033 | 15.643
9.5 | 0.887 | 0.06175 | -0.032 | 14.363
10 | 0.87 | 0.06658 | -0.03 | 13.059
10.5 | 0.846 | 0.07126 | -0.03 | 11.871
11 | 0.817 | 0.07872 | -0.03 | 10.373
11.5 | 0.783 | 0.08368 | -0.03 | 9.353
12 | 0.745 | 0.09069 | -0.031 | 8.219
12.5 | 0.705 | 0.09986 | -0.03 | 7.065
13 | 0.664 | 0.10149 | -0.031 | 6.546

## 44. Re 1M Mach 0.10 (2)
BIGFOIL.COM POLAR EXPORT
NACA66-410 a=0.6
NACA66-410 a=0.6 |  |  |  | Cl Max: | 1.2544 | at alpha= | 12 | deg
XFOIL ncrit=9 |  |  |  | L/D Max: | 135.019 | at alpha= | 3.5 | deg
Re: | 1000000 |  |  | Cd Min: | 0.23553 | at alpha= | -20 | deg
Mach: | 0.1 |  |  | Cl=0 at alpha= | -3.0055 | deg
|  |  |  | @ Cl=0.1, Cd= | 0.0083018
|  |  |  | @ Cl=0.4, Cd= | 0.0052821
|  |  |  | @ Cl=0.6, Cd= | 0.0051789
alpha (deg) | Cl | Cd | Cm | Cl/Cd
-20 | -0.6237 | 0.23553 | 0.0206 | -2.6481
-19.5 | -0.6064 | 0.22893 | 0.0163 | -2.6488
-19 | -0.5894 | 0.22235 | 0.0119 | -2.6508
-18.5 | -0.5731 | 0.21546 | 0.0076 | -2.6599
-18 | -0.5563 | 0.20874 | 0.0035 | -2.665
-17.5 | -0.5403 | 0.20124 | 0.0001 | -2.6849
-17 | -0.5236 | 0.19508 | -0.0036 | -2.684
-16.5 | -0.5072 | 0.18856 | -0.0074 | -2.6899
-16 | -0.4912 | 0.18181 | -0.0111 | -2.7017
-15.5 | -0.4757 | 0.17484 | -0.0148 | -2.7208
-15 | -0.4612 | 0.16695 | -0.0191 | -2.7625
-14.5 | -0.4488 | 0.15939 | -0.0232 | -2.8157
-14 | -0.4363 | 0.15194 | -0.027 | -2.8715
-13.5 | -0.4242 | 0.14349 | -0.0304 | -2.9563
-13 | -0.3948 | 0.13574 | -0.0381 | -2.9085
-12.5 | -0.3783 | 0.12887 | -0.0423 | -2.9355
-12 | -0.3681 | 0.12204 | -0.0451 | -3.0162
-11.5 | -0.3621 | 0.11417 | -0.0493 | -3.1716
-11 | -0.3529 | 0.10711 | -0.0523 | -3.2947
-10.5 | -0.3472 | 0.09897 | -0.056 | -3.5081
-10 | -0.342 | 0.09134 | -0.0594 | -3.7443
-9.5 | -0.3514 | 0.08155 | -0.0635 | -4.309
-9 | -0.344 | 0.0761 | -0.066 | -4.5204
-8.5 | -0.3624 | 0.06711 | -0.0723 | -5.4001
-8 | -0.367 | 0.06069 | -0.075 | -6.0471
-7.5 | -0.3611 | 0.05287 | -0.0775 | -6.83
-7 | -0.3336 | 0.0454 | -0.0784 | -7.348
-6.5 | -0.3111 | 0.0374 | -0.0772 | -8.3182
-6 | -0.2977 | 0.02621 | -0.0745 | -11.3583
-5.5 | -0.263 | 0.01802 | -0.0713 | -14.5949
-5 | -0.2145 | 0.01456 | -0.0701 | -14.7321
-4.5 | -0.1626 | 0.01241 | -0.0698 | -13.1023
-4 | -0.1087 | 0.01122 | -0.0697 | -9.6881
-3.5 | -0.0543 | 0.0104 | -0.0697 | -5.2212
-3 | 0.0006 | 0.00983 | -0.0697 | 0.061038
-2.5 | 0.0521 | 0.00862 | -0.0692 | 6.0441
-2 | 0.1078 | 0.00825 | -0.0695 | 13.0667
-1.5 | 0.1634 | 0.00785 | -0.0697 | 20.8153
-1 | 0.2173 | 0.00715 | -0.0698 | 30.3916
-0.5 | 0.2607 | 0.00532 | -0.0685 | 49.0038
0 | 0.3121 | 0.00523 | -0.0673 | 59.675
0.5 | 0.3633 | 0.00526 | -0.0661 | 69.0684
1 | 0.4132 | 0.00529 | -0.0645 | 78.1096
1.5 | 0.4679 | 0.00534 | -0.0644 | 87.6217
2 | 0.5224 | 0.0053 | -0.0642 | 98.566
2.5 | 0.5772 | 0.00521 | -0.0639 | 110.7869
3 | 0.6359 | 0.00513 | -0.0646 | 123.9571
3.5 | 0.6967 | 0.00516 | -0.0659 | 135.0194
4 | 0.745 | 0.00751 | -0.0665 | 99.2011
4.5 | 0.7719 | 0.01018 | -0.0632 | 75.8251
5 | 0.8069 | 0.01085 | -0.0596 | 74.3687
5.5 | 0.8446 | 0.01177 | -0.0565 | 71.7587
6 | 0.8877 | 0.01236 | -0.0546 | 71.8204
6.5 | 0.9261 | 0.01315 | -0.0518 | 70.4259
7 | 0.9475 | 0.01473 | -0.0461 | 64.3245
7.5 | 0.9853 | 0.01554 | -0.0435 | 63.4041
8 | 1.0246 | 0.01629 | -0.0414 | 62.8975
8.5 | 1.0483 | 0.01851 | -0.0369 | 56.6343
9 | 1.0858 | 0.01956 | -0.0347 | 55.5112
9.5 | 1.1215 | 0.02076 | -0.0324 | 54.0222
10 | 1.1497 | 0.02336 | -0.0293 | 49.2166
10.5 | 1.1829 | 0.02495 | -0.0268 | 47.4108
11 | 1.2118 | 0.02713 | -0.0241 | 44.6664
11.5 | 1.2351 | 0.02998 | -0.0209 | 41.1975
12 | 1.2544 | 0.03254 | -0.0178 | 38.5495
12.5 | 1.2534 | 0.03776 | -0.0134 | 33.1939
13 | 1.2188 | 0.04689 | -0.008 | 25.9927
14 | 1.1391 | 0.06746 | -0.0053 | 16.8856
14.5 | 1.0864 | 0.08285 | -0.0108 | 13.1129
15 | 0.8762 | 0.15931 | -0.0498 | 5.5
15.5 | 0.8693 | 0.17496 | -0.0569 | 4.9686
16 | 0.8786 | 0.1829 | -0.0613 | 4.8037
16.5 | 0.8785 | 0.19495 | -0.0672 | 4.5063
17 | 0.8887 | 0.20433 | -0.072 | 4.3493

## 45. Re 1M Mach 0.25 (1)
BIGFOIL.COM POLAR EXPORT
NACA66-410 a=0.6
NACA66-410 a=0.6 |  |  |  | Cl Max: | 1.049 | at alpha= | 7 | deg
JavaFoil+Calcfoil stall+Eppler ext transition |  |  |  | L/D Max: | 148.819 | at alpha= | 2.5 | deg
Re: | 1000000 |  |  | Cd Min: | 0.0042 | at alpha= | 1 | deg
Mach: | 0.25 |  |  | Cl=0 at alpha= | -2.7667 | deg
|  |  |  | @ Cl=0.1, Cd= | 0.0069416
|  |  |  | @ Cl=0.4, Cd= | 0.0042095
|  |  |  | @ Cl=0.6, Cd= | 0.10018
alpha (deg) | Cl | Cd | Cm | Cl/Cd
-13.5 | -0.061 | 0.10629 | -0.02 | -0.575
-13 | -0.058 | 0.10557 | -0.02 | -0.552
-12.5 | -0.145 | 0.09989 | -0.02 | -1.45
-12 | -0.207 | 0.09471 | -0.02 | -2.191
-11.5 | -0.259 | 0.10021 | -0.02 | -2.58
-11 | -0.294 | 0.0906 | -0.02 | -3.24
-10.5 | -0.323 | 0.08357 | -0.02 | -3.864
-10 | -0.346 | 0.07963 | -0.019 | -4.346
-9.5 | -0.363 | 0.07383 | -0.019 | -4.911
-9 | -0.372 | 0.06656 | -0.02 | -5.59
-8.5 | -0.374 | 0.06328 | -0.02 | -5.911
-8 | -0.369 | 0.05619 | -0.02 | -6.561
-7.5 | -0.356 | 0.0523 | -0.021 | -6.81
-7 | -0.337 | 0.04912 | -0.022 | -6.854
-6.5 | -0.311 | 0.04495 | -0.022 | -6.918
-6 | -0.28 | 0.04179 | -0.022 | -6.693
-5.5 | -0.244 | 0.03937 | -0.023 | -6.196
-5 | -0.204 | 0.03696 | -0.023 | -5.532
-4.5 | -0.162 | 0.03491 | -0.025 | -4.639
-4 | -0.117 | 0.03303 | -0.026 | -3.55
-3.5 | -0.088 | 0.00753 | -0.059 | -11.624
-3 | -0.028 | 0.00738 | -0.06 | -3.841
-2.5 | 0.032 | 0.00713 | -0.06 | 4.436
-2 | 0.092 | 0.00696 | -0.061 | 13.23
-1.5 | 0.153 | 0.00682 | -0.062 | 22.442
-1 | 0.214 | 0.00666 | -0.063 | 32.147
-0.5 | 0.276 | 0.00656 | -0.064 | 42.027
0 | 0.336 | 0.00422 | -0.064 | 79.603
0.5 | 0.397 | 0.00421 | -0.065 | 94.356
1 | 0.457 | 0.0042 | -0.066 | 108.976
1.5 | 0.518 | 0.00422 | -0.067 | 122.817
2 | 0.577 | 0.00426 | -0.067 | 135.49
2.5 | 0.636 | 0.00427 | -0.068 | 148.819
3 | 0.694 | 0.00499 | -0.069 | 139.173
3.5 | 0.746 | 0.01066 | -0.069 | 70.037
4 | 0.801 | 0.01111 | -0.07 | 72.137
4.5 | 0.855 | 0.0116 | -0.071 | 73.68
5 | 0.904 | 0.01213 | -0.071 | 74.474
5.5 | 0.949 | 0.01272 | -0.072 | 74.573
6 | 0.989 | 0.01335 | -0.073 | 74.033
6.5 | 1.022 | 0.01412 | -0.073 | 72.414
7 | 1.049 | 0.01483 | -0.074 | 70.783
7.5 | 0.879 | 0.04656 | -0.038 | 18.871
8 | 0.885 | 0.05143 | -0.033 | 17.201
8.5 | 0.875 | 0.05546 | -0.031 | 15.77
9 | 0.851 | 0.0607 | -0.03 | 14.027
9.5 | 0.815 | 0.06545 | -0.029 | 12.457
10 | 0.767 | 0.07295 | -0.029 | 10.508
10.5 | 0.707 | 0.07812 | -0.03 | 9.044
11 | 0.636 | 0.08639 | -0.03 | 7.366
11.5 | 0.558 | 0.09259 | -0.031 | 6.024
12 | 0.473 | 0.10018 | -0.032 | 4.718

## 46. Re 1M Mach 0.25 (2)
BIGFOIL.COM POLAR EXPORT
NACA66-410 a=0.6
NACA66-410 a=0.6 |  |  |  | Cl Max: | 1.1665 | at alpha= | 10.5 | deg
XFOIL ncrit=9 |  |  |  | L/D Max: | 125.942 | at alpha= | 3 | deg
Re: | 1000000 |  |  | Cd Min: | 0.23923 | at alpha= | -20 | deg
Mach: | 0.25 |  |  | Cl=0 at alpha= | -3.0159 | deg
|  |  |  | @ Cl=0.1, Cd= | 0.008446
|  |  |  | @ Cl=0.4, Cd= | 0.0053687
|  |  |  | @ Cl=0.6, Cd= | 0.0052935
alpha (deg) | Cl | Cd | Cm | Cl/Cd
-20 | -0.6333 | 0.23923 | 0.0218 | -2.6472
-19.5 | -0.6151 | 0.23243 | 0.0173 | -2.6464
-19 | -0.5971 | 0.22566 | 0.0127 | -2.646
-18.5 | -0.5798 | 0.2186 | 0.0083 | -2.6523
-18 | -0.5622 | 0.21116 | 0.0042 | -2.6624
-17.5 | -0.5446 | 0.20437 | 0.0005 | -2.6648
-17 | -0.5269 | 0.19793 | -0.0034 | -2.6621
-16.5 | -0.5094 | 0.19116 | -0.0074 | -2.6648
-16 | -0.4922 | 0.18418 | -0.0113 | -2.6724
-15.5 | -0.4755 | 0.17703 | -0.0152 | -2.686
-15 | -0.46 | 0.16913 | -0.0197 | -2.7198
-14.5 | -0.4461 | 0.1615 | -0.024 | -2.7622
-14 | -0.431 | 0.15385 | -0.0284 | -2.8014
-13.5 | -0.4044 | 0.14441 | -0.0355 | -2.8004
-13 | -0.3872 | 0.13798 | -0.0392 | -2.8062
-12.5 | -0.3746 | 0.13144 | -0.042 | -2.85
-12 | -0.3628 | 0.12445 | -0.0451 | -2.9152
-11.5 | -0.3556 | 0.11653 | -0.0496 | -3.0516
-11 | -0.3448 | 0.10941 | -0.0528 | -3.1514
-10.5 | -0.3372 | 0.10132 | -0.0565 | -3.3281
-10 | -0.3295 | 0.09373 | -0.0601 | -3.5154
-9.5 | -0.3289 | 0.08586 | -0.0628 | -3.8307
-9 | -0.3191 | 0.0801 | -0.0656 | -3.9838
-8.5 | -0.319 | 0.0728 | -0.0695 | -4.3819
-8 | -0.3287 | 0.06547 | -0.0747 | -5.0206
-7.5 | -0.3372 | 0.05756 | -0.0785 | -5.8582
-6.5 | -0.3012 | 0.04102 | -0.0812 | -7.3428
-6 | -0.2788 | 0.03281 | -0.0795 | -8.4974
-5.5 | -0.259 | 0.02319 | -0.0767 | -11.1686
-5 | -0.213 | 0.01846 | -0.0746 | -11.5385
-4.5 | -0.1661 | 0.01351 | -0.0731 | -12.2946
-4 | -0.1108 | 0.01192 | -0.0728 | -9.2953
-3.5 | -0.0547 | 0.01084 | -0.0725 | -5.0461
-3 | 0.0018 | 0.01011 | -0.0724 | 0.17804
-2.5 | 0.0548 | 0.00877 | -0.0717 | 6.2486
-2 | 0.112 | 0.00836 | -0.0719 | 13.3971
-1.5 | 0.1693 | 0.00796 | -0.072 | 21.2688
-1 | 0.2266 | 0.0076 | -0.0723 | 29.8158
-0.5 | 0.2697 | 0.00548 | -0.0708 | 49.2153
0 | 0.3223 | 0.00531 | -0.0696 | 60.6968
0.5 | 0.3752 | 0.00534 | -0.0683 | 70.2622
1 | 0.427 | 0.0054 | -0.0668 | 79.0741
1.5 | 0.4837 | 0.00544 | -0.0667 | 88.9154
2 | 0.5399 | 0.00541 | -0.0665 | 99.7967
2.5 | 0.5962 | 0.0053 | -0.0661 | 112.4906
3 | 0.6549 | 0.0052 | -0.0662 | 125.9423
4 | 0.7586 | 0.0083 | -0.0667 | 91.3976
4.5 | 0.7802 | 0.01052 | -0.0616 | 74.1635
5 | 0.8187 | 0.01118 | -0.0582 | 73.229
5.5 | 0.8552 | 0.01214 | -0.0544 | 70.4448
6 | 0.892 | 0.01287 | -0.0508 | 69.3085
6.5 | 0.9253 | 0.01387 | -0.0467 | 66.7123
7 | 0.9496 | 0.01562 | -0.0414 | 60.7939
7.5 | 0.9865 | 0.01679 | -0.0383 | 58.7552
8 | 1.0243 | 0.01793 | -0.0355 | 57.1277
8.5 | 1.055 | 0.0202 | -0.0316 | 52.2277
9 | 1.0922 | 0.02206 | -0.0288 | 49.5104
9.5 | 1.1255 | 0.02445 | -0.0257 | 46.0327
10 | 1.157 | 0.02826 | -0.0224 | 40.9413
10.5 | 1.1665 | 0.03482 | -0.0171 | 33.5009
11 | 1.1454 | 0.04304 | -0.0104 | 26.6125
11.5 | 1.0999 | 0.05358 | -0.0046 | 20.5282
12 | 1.06 | 0.06332 | -0.0025 | 16.7404
12.5 | 1.0102 | 0.07601 | -0.0045 | 13.2904
13 | 0.968 | 0.09063 | -0.0117 | 10.6808
13.5 | 0.9028 | 0.12249 | -0.0315 | 7.3704
14 | 0.8806 | 0.14114 | -0.0414 | 6.2392
14.5 | 0.8708 | 0.15616 | -0.049 | 5.5763
15 | 0.8694 | 0.16846 | -0.0553 | 5.1609
15.5 | 0.8692 | 0.18339 | -0.0621 | 4.7396

## 47. Re 1M Mach 0.50 (1)
BIGFOIL.COM POLAR EXPORT
NACA66-410 a=0.6
NACA66-410 a=0.6 |  |  |  | Cl Max: | 1.192 | at alpha= | 20 | deg
JavaFoil+Calcfoil stall+Eppler ext transition |  |  |  | L/D Max: | 134.935 | at alpha= | 2.5 | deg
Re: | 1000000 |  |  | Cd Min: | 0.00489 | at alpha= | 0 | deg
Mach: | 0.5 |  |  | Cl=0 at alpha= | -2.7917 | deg
|  |  |  | @ Cl=0.1, Cd= | 0.0069188
|  |  |  | @ Cl=0.4, Cd= | 0.0049047
|  |  |  | @ Cl=0.6, Cd= | 0.0050709
alpha (deg) | Cl | Cd | Cm | Cl/Cd
-20 | -0.921 | 0.19402 | -0.022 | -4.749
-19.5 | -0.895 | 0.19003 | -0.023 | -4.712
-19 | -0.869 | 0.18231 | -0.023 | -4.769
-18.5 | -0.844 | 0.1807 | -0.023 | -4.668
-18 | -0.816 | 0.1711 | -0.023 | -4.77
-17.5 | -0.789 | 0.16214 | -0.023 | -4.867
-17 | -0.763 | 0.1566 | -0.023 | -4.871
-16.5 | -0.737 | 0.15212 | -0.023 | -4.842
-16 | -0.71 | 0.14786 | -0.024 | -4.804
-15.5 | -0.684 | 0.14433 | -0.024 | -4.739
-15 | -0.657 | 0.1409 | -0.024 | -4.66
-14.5 | -0.63 | 0.13196 | -0.023 | -4.771
-14 | -0.603 | 0.12538 | -0.024 | -4.81
-13.5 | -0.577 | 0.12291 | -0.024 | -4.691
-13 | -0.55 | 0.11792 | -0.024 | -4.664
-12.5 | -0.523 | 0.12024 | -0.024 | -4.352
-12 | -0.497 | 0.11676 | -0.025 | -4.253
-11.5 | -0.469 | 0.10917 | -0.023 | -4.296
-11 | -0.442 | 0.10696 | -0.024 | -4.136
-10.5 | -0.416 | 0.09828 | -0.024 | -4.23
-10 | -0.389 | 0.09363 | -0.025 | -4.155
-9.5 | -0.362 | 0.08877 | -0.025 | -4.081
-9 | -0.335 | 0.08639 | -0.025 | -3.883
-8.5 | -0.309 | 0.08385 | -0.026 | -3.681
-8 | -0.281 | 0.08049 | -0.024 | -3.496
-7.5 | -0.255 | 0.07653 | -0.024 | -3.326
-7 | -0.228 | 0.07814 | -0.025 | -2.914
-6.5 | -0.201 | 0.07821 | -0.025 | -2.568
-6 | -0.174 | 0.0435 | -0.027 | -4.003
-5.5 | -0.147 | 0.04986 | -0.024 | -2.948
-5 | -0.195 | 0.04282 | -0.025 | -4.547
-4.5 | -0.169 | 0.03736 | -0.025 | -4.517
-4 | -0.126 | 0.03465 | -0.026 | -3.65
-3.5 | -0.077 | 0.03252 | -0.029 | -2.373
-3 | -0.025 | 0.03095 | -0.031 | -0.815
-2.5 | 0.035 | 0.00711 | -0.068 | 4.937
-2 | 0.103 | 0.00691 | -0.068 | 14.835
-1.5 | 0.171 | 0.00674 | -0.069 | 25.321
-1 | 0.239 | 0.00659 | -0.07 | 36.248
-0.5 | 0.308 | 0.00643 | -0.071 | 47.921
0 | 0.375 | 0.00489 | -0.072 | 76.732
0.5 | 0.443 | 0.00493 | -0.073 | 89.845
1 | 0.51 | 0.00497 | -0.073 | 102.579
1.5 | 0.578 | 0.00504 | -0.074 | 114.552
2 | 0.642 | 0.00513 | -0.075 | 125.062
2.5 | 0.707 | 0.00524 | -0.076 | 134.935
3 | 0.765 | 0.01144 | -0.076 | 66.875
3.5 | 0.826 | 0.01196 | -0.077 | 69.014
4 | 0.884 | 0.01261 | -0.078 | 70.047
4.5 | 0.937 | 0.01333 | -0.078 | 70.313
5 | 0.98 | 0.01415 | -0.079 | 69.23
5.5 | 1.006 | 0.015 | -0.08 | 67.031
6 | 0.821 | 0.04662 | -0.031 | 17.613
6.5 | 0.747 | 0.0473 | -0.03 | 15.799
7 | 0.519 | 0.05433 | -0.031 | 9.546
7.5 | 0.545 | 0.07865 | -0.034 | 6.932
8 | 0.571 | 0.08073 | -0.034 | 7.076
8.5 | 0.597 | 0.08474 | -0.035 | 7.048
9 | 0.623 | 0.08251 | -0.035 | 7.553
9.5 | 0.65 | 0.08773 | -0.039 | 7.408
10 | 0.676 | 0.0928 | -0.039 | 7.283
10.5 | 0.701 | 0.0974 | -0.039 | 7.202
11 | 0.727 | 0.10278 | -0.039 | 7.075
11.5 | 0.754 | 0.10498 | -0.043 | 7.182
12 | 0.78 | 0.11697 | -0.044 | 6.666
12.5 | 0.805 | 0.12032 | -0.044 | 6.693
13 | 0.831 | 0.12389 | -0.044 | 6.704
13.5 | 0.856 | 0.12729 | -0.045 | 6.727
14 | 0.883 | 0.1317 | -0.048 | 6.707
14.5 | 0.909 | 0.13565 | -0.049 | 6.697
15 | 0.934 | 0.13838 | -0.049 | 6.746
15.5 | 0.959 | 0.14901 | -0.051 | 6.438
16 | 0.986 | 0.15846 | -0.053 | 6.223
16.5 | 1.011 | 0.16198 | -0.053 | 6.241
17 | 1.036 | 0.16836 | -0.054 | 6.155
17.5 | 1.062 | 0.16997 | -0.056 | 6.248
18 | 1.089 | 0.17493 | -0.058 | 6.224
18.5 | 1.113 | 0.17887 | -0.058 | 6.225
19 | 1.138 | 0.18351 | -0.059 | 6.202
19.5 | 1.163 | 0.19223 | -0.06 | 6.052
20 | 1.192 | 0.20245 | -0.063 | 5.886

## 48. Re 1M Mach 0.50 (2)
BIGFOIL.COM POLAR EXPORT
NACA66-410 a=0.6
NACA66-410 a=0.6 |  |  |  | Cl Max: | 1.0841 | at alpha= | 20 | deg
XFOIL ncrit=9 |  |  |  | L/D Max: | 133.196 | at alpha= | 3 | deg
Re: | 1000000 |  |  | Cd Min: | 0.2909 | at alpha= | 20 | deg
Mach: | 0.5 |  |  | Cl=0 at alpha= | -3.0633 | deg
|  |  |  | @ Cl=0.1, Cd= | 0.0096152
|  |  |  | @ Cl=0.4, Cd= | 0.0057938
|  |  |  | @ Cl=0.6, Cd= | 0.0059549
alpha (deg) | Cl | Cd | Cm | Cl/Cd
-6 | -0.2501 | 0.04199 | -0.0945 | -5.9562
-5.5 | -0.2282 | 0.03548 | -0.0941 | -6.4318
-5 | -0.2013 | 0.02762 | -0.0923 | -7.2882
-4.5 | -0.1618 | 0.02288 | -0.0903 | -7.0717
-4 | -0.1142 | 0.01709 | -0.0876 | -6.6823
-3.5 | -0.0552 | 0.01375 | -0.0859 | -4.0145
-3 | 0.008 | 0.01154 | -0.0847 | 0.69324
-2.5 | 0.0706 | 0.01011 | -0.0838 | 6.9832
-2 | 0.1318 | 0.00908 | -0.083 | 14.5154
-1.5 | 0.196 | 0.00858 | -0.0828 | 22.8438
-1 | 0.2605 | 0.00816 | -0.0827 | 31.924
-0.5 | 0.3175 | 0.00686 | -0.0823 | 46.2828
0 | 0.3677 | 0.00574 | -0.0796 | 64.0592
0.5 | 0.4277 | 0.00584 | -0.0781 | 73.2363
1 | 0.4866 | 0.00592 | -0.0765 | 82.1959
1.5 | 0.5522 | 0.00594 | -0.0766 | 92.963
2 | 0.6165 | 0.00596 | -0.0763 | 103.4396
2.5 | 0.6793 | 0.00574 | -0.0751 | 118.3449
3 | 0.7419 | 0.00557 | -0.0738 | 133.1957
3.5 | 0.7804 | 0.00707 | -0.069 | 110.3819
4 | 0.7785 | 0.01037 | -0.0597 | 75.0723
4.5 | 0.7911 | 0.01209 | -0.0509 | 65.4342
5 | 0.8316 | 0.01318 | -0.0466 | 63.0956
5.5 | 0.8633 | 0.01486 | -0.041 | 58.0956
6 | 0.8999 | 0.01645 | -0.0362 | 54.7052
6.5 | 0.9321 | 0.01848 | -0.0308 | 50.4383
7 | 0.9639 | 0.02111 | -0.0251 | 45.6608
7.5 | 1.0125 | 0.02423 | -0.0206 | 41.787
8 | 1.0436 | 0.02906 | -0.0153 | 35.9119
8.5 | 1.0463 | 0.03645 | -0.0087 | 28.7051
9 | 1.0255 | 0.04419 | -0.0029 | 23.2066
9.5 | 0.9955 | 0.05281 | 0.0003 | 18.8506
10 | 0.9604 | 0.06294 | 0.0001 | 15.259
10.5 | 0.9245 | 0.07524 | -0.0045 | 12.2873
11 | 0.8926 | 0.09075 | -0.0143 | 9.8358
11.5 | 0.8739 | 0.10882 | -0.0262 | 8.0307
12 | 0.8624 | 0.12382 | -0.0348 | 6.9649
12.5 | 0.857 | 0.13756 | -0.0424 | 6.23
13 | 0.8604 | 0.14931 | -0.0488 | 5.7625
13.5 | 0.8647 | 0.1616 | -0.0554 | 5.3509
14 | 0.8757 | 0.17186 | -0.061 | 5.0954
14.5 | 0.8852 | 0.18385 | -0.0673 | 4.8148
15 | 0.8971 | 0.19377 | -0.0719 | 4.6297
15.5 | 0.9131 | 0.20426 | -0.0775 | 4.4703
16 | 0.9293 | 0.21561 | -0.0844 | 4.3101
16.5 | 0.9475 | 0.22523 | -0.0898 | 4.2068
17 | 0.966 | 0.23453 | -0.0951 | 4.1189
17.5 | 0.9851 | 0.24348 | -0.1003 | 4.0459
18 | 1.0046 | 0.25206 | -0.1052 | 3.9856
18.5 | 1.0243 | 0.26142 | -0.1098 | 3.9182
19 | 1.0433 | 0.27116 | -0.1159 | 3.8475
19.5 | 1.0634 | 0.28153 | -0.1225 | 3.7772
20 | 1.0841 | 0.2909 | -0.1281 | 3.7267

## 49. Re 2M Mach 0.00 (1)
BIGFOIL.COM POLAR EXPORT
NACA66-410 a=0.6
NACA66-410 a=0.6 |  |  |  | Cl Max: | 1.103 | at alpha= | 8.5 | deg
JavaFoil+Calcfoil stall+Eppler ext transition |  |  |  | L/D Max: | 190.024 | at alpha= | 3 | deg
Re: | 2000000 |  |  | Cd Min: | 0.00355 | at alpha= | 3 | deg
Mach: | 0 |  |  | Cl=0 at alpha= | -2.7627 | deg
|  |  |  | @ Cl=0.1, Cd= | 0.0060376
|  |  |  | @ Cl=0.4, Cd= | 0.0037274
|  |  |  | @ Cl=0.6, Cd= | 0.0037871
alpha (deg) | Cl | Cd | Cm | Cl/Cd
-16 | -0.31 | 0.13025 | -0.018 | -2.382
-15.5 | -0.327 | 0.12235 | -0.018 | -2.675
-15 | -0.345 | 0.1181 | -0.018 | -2.918
-14.5 | -0.362 | 0.11172 | -0.018 | -3.242
-14 | -0.38 | 0.1072 | -0.019 | -3.543
-13.5 | -0.397 | 0.10137 | -0.019 | -3.915
-13 | -0.413 | 0.095 | -0.019 | -4.35
-12.5 | -0.428 | 0.09008 | -0.019 | -4.754
-12 | -0.442 | 0.0859 | -0.019 | -5.141
-11.5 | -0.452 | 0.08327 | -0.019 | -5.431
-11 | -0.455 | 0.07771 | -0.019 | -5.854
-10.5 | -0.455 | 0.07272 | -0.019 | -6.25
-10 | -0.451 | 0.06846 | -0.02 | -6.585
-9.5 | -0.443 | 0.06347 | -0.02 | -6.987
-9 | -0.432 | 0.05804 | -0.021 | -7.447
-8.5 | -0.417 | 0.05527 | -0.022 | -7.54
-8 | -0.397 | 0.05107 | -0.022 | -7.776
-7.5 | -0.373 | 0.04753 | -0.023 | -7.859
-7 | -0.346 | 0.04483 | -0.024 | -7.71
-6.5 | -0.314 | 0.04183 | -0.024 | -7.512
-6 | -0.279 | 0.03944 | -0.025 | -7.082
-5.5 | -0.242 | 0.03664 | -0.027 | -6.604
-5 | -0.25 | 0.00735 | -0.055 | -33.944
-4.5 | -0.197 | 0.007 | -0.056 | -28.121
-4 | -0.142 | 0.00679 | -0.056 | -20.889
-3.5 | -0.085 | 0.00658 | -0.057 | -12.936
-3 | -0.028 | 0.00642 | -0.058 | -4.287
-2.5 | 0.031 | 0.00623 | -0.059 | 4.926
-2 | 0.089 | 0.00606 | -0.059 | 14.731
-1.5 | 0.148 | 0.00594 | -0.06 | 24.969
-1 | 0.207 | 0.00581 | -0.061 | 35.676
-0.5 | 0.267 | 0.00566 | -0.062 | 47.141
0 | 0.326 | 0.00371 | -0.062 | 87.823
0.5 | 0.385 | 0.00373 | -0.063 | 103.15
1 | 0.443 | 0.00372 | -0.064 | 119.189
1.5 | 0.502 | 0.00374 | -0.065 | 134.08
2 | 0.559 | 0.00378 | -0.065 | 148.007
2.5 | 0.617 | 0.00379 | -0.066 | 162.959
3 | 0.674 | 0.00355 | -0.067 | 190.024
3.5 | 0.726 | 0.00914 | -0.067 | 79.496
4 | 0.781 | 0.0095 | -0.068 | 82.149
4.5 | 0.833 | 0.00989 | -0.069 | 84.228
5 | 0.883 | 0.0103 | -0.069 | 85.689
5.5 | 0.929 | 0.01074 | -0.07 | 86.45
6 | 0.971 | 0.01126 | -0.071 | 86.233
6.5 | 1.01 | 0.01182 | -0.071 | 85.42
7 | 1.043 | 0.01238 | -0.072 | 84.292
7.5 | 1.072 | 0.013 | -0.073 | 82.476
8 | 1.095 | 0.01367 | -0.073 | 80.096
8.5 | 1.103 | 0.01435 | -0.074 | 76.912
9 | 1.102 | 0.01505 | -0.075 | 73.187
9.5 | 0.899 | 0.05797 | -0.038 | 15.505
10 | 0.884 | 0.06273 | -0.036 | 14.092
10.5 | 0.864 | 0.06715 | -0.036 | 12.868
11 | 0.839 | 0.07379 | -0.034 | 11.364
11.5 | 0.809 | 0.0776 | -0.035 | 10.431
12 | 0.776 | 0.08305 | -0.034 | 9.349
12.5 | 0.741 | 0.09077 | -0.034 | 8.166
13 | 0.705 | 0.09519 | -0.035 | 7.405
13.5 | 0.667 | 0.10126 | -0.034 | 6.59

## 50. Re 2M Mach 0.00 (2)
BIGFOIL.COM POLAR EXPORT
NACA66-410 a=0.6
NACA66-410 a=0.6 |  |  |  | Cl Max: | 1.446 | at alpha= | 16.5 | deg
XFOIL ncrit=9 |  |  |  | L/D Max: | 152.725 | at alpha= | 2.5 | deg
Re: | 2000000 |  |  | Cd Min: | 0.11548 | at alpha= | 18.5 | deg
Mach: | 0 |  |  | Cl=0 at alpha= | -2.9152 | deg
|  |  |  | @ Cl=0.1, Cd= | 0.0067028
|  |  |  | @ Cl=0.4, Cd= | 0.0038649
|  |  |  | @ Cl=0.6, Cd= | 0.0039478
alpha (deg) | Cl | Cd | Cm | Cl/Cd
-9.5 | -0.3652 | 0.07878 | -0.0627 | -4.6357
-9 | -0.3704 | 0.07065 | -0.0672 | -5.2427
-8.5 | -0.4116 | 0.05992 | -0.0732 | -6.8692
-8 | -0.5447 | 0.01426 | -0.0664 | -38.1978
-7.5 | -0.4905 | 0.01414 | -0.0667 | -34.6888
-7 | -0.438 | 0.01349 | -0.0667 | -32.4685
-6.5 | -0.3865 | 0.01216 | -0.0665 | -31.7845
-6 | -0.3326 | 0.01153 | -0.0666 | -28.8465
-5.5 | -0.2822 | 0.00986 | -0.0661 | -28.6207
-5 | -0.228 | 0.00934 | -0.0663 | -24.4111
-4.5 | -0.1736 | 0.00871 | -0.0664 | -19.9311
-4 | -0.1186 | 0.00824 | -0.0666 | -14.3932
-3.5 | -0.0645 | 0.00762 | -0.0666 | -8.4646
-3 | -0.0095 | 0.00718 | -0.0668 | -1.3231
-2.5 | 0.0465 | 0.00694 | -0.0672 | 6.7003
-2 | 0.1029 | 0.00669 | -0.0677 | 15.3812
-1.5 | 0.1592 | 0.00642 | -0.0681 | 24.7975
-1 | 0.2157 | 0.00623 | -0.0686 | 34.6228
-0.5 | 0.2679 | 0.00524 | -0.0687 | 51.126
0 | 0.3177 | 0.00407 | -0.0684 | 78.059
0.5 | 0.3721 | 0.00387 | -0.0682 | 96.1499
1 | 0.4272 | 0.00386 | -0.0682 | 110.6736
1.5 | 0.4827 | 0.00385 | -0.0683 | 125.3766
2 | 0.5387 | 0.00386 | -0.0686 | 139.5596
2.5 | 0.5941 | 0.00389 | -0.0687 | 152.7249
3 | 0.6431 | 0.00437 | -0.0677 | 147.1625
3.5 | 0.6766 | 0.00597 | -0.0641 | 113.3333
4.5 | 0.7575 | 0.00876 | -0.0602 | 86.4726
5 | 0.8201 | 0.0093 | -0.0626 | 88.1828
5.5 | 0.868 | 0.00975 | -0.0617 | 89.0256
6 | 0.9116 | 0.01038 | -0.0599 | 87.8227
6.5 | 0.9582 | 0.01083 | -0.0588 | 88.4765
7 | 1.0019 | 0.01144 | -0.0571 | 87.5787
7.5 | 1.0416 | 0.01223 | -0.0548 | 85.1676
8 | 1.0809 | 0.01276 | -0.0523 | 84.71
8.5 | 1.1173 | 0.01341 | -0.0495 | 83.3184
9 | 1.1493 | 0.01441 | -0.046 | 79.7571
9.5 | 1.1859 | 0.0152 | -0.0436 | 78.0197
10 | 1.2217 | 0.01607 | -0.0412 | 76.0236
10.5 | 1.2477 | 0.01774 | -0.0374 | 70.3326
11 | 1.2832 | 0.01871 | -0.0353 | 68.5836
11.5 | 1.3131 | 0.02017 | -0.0325 | 65.1016
12 | 1.3428 | 0.02165 | -0.0299 | 62.0231
12.5 | 1.3705 | 0.02333 | -0.0272 | 58.7441
13 | 1.3859 | 0.02617 | -0.0234 | 52.9576
13.5 | 1.3982 | 0.02934 | -0.0196 | 47.6551
14 | 1.4138 | 0.03219 | -0.0167 | 43.9205
14.5 | 1.4326 | 0.03471 | -0.0144 | 41.2734
15 | 1.4349 | 0.03897 | -0.0114 | 36.8206
15.5 | 1.4358 | 0.04356 | -0.009 | 32.9614
16 | 1.4423 | 0.04778 | -0.0076 | 30.1863
16.5 | 1.446 | 0.05257 | -0.0067 | 27.5062
17 | 1.4086 | 0.06325 | -0.007 | 22.2704
17.5 | 1.3777 | 0.07465 | -0.01 | 18.4555
18 | 1.3354 | 0.09001 | -0.0169 | 14.8361
18.5 | 1.2619 | 0.11548 | -0.0319 | 10.9274

## 51. Re 2M Mach 0.10 (1)
BIGFOIL.COM POLAR EXPORT
NACA66-410 a=0.6
NACA66-410 a=0.6 |  |  |  | Cl Max: | 1.1 | at alpha= | 8.5 | deg
JavaFoil+Calcfoil stall+Eppler ext transition |  |  |  | L/D Max: | 191.106 | at alpha= | 3 | deg
Re: | 2000000 |  |  | Cd Min: | 0.00354 | at alpha= | 3 | deg
Mach: | 0.1 |  |  | Cl=0 at alpha= | -2.7627 | deg
|  |  |  | @ Cl=0.1, Cd= | 0.0060746
|  |  |  | @ Cl=0.4, Cd= | 0.0037353
|  |  |  | @ Cl=0.6, Cd= | 0.00377
alpha (deg) | Cl | Cd | Cm | Cl/Cd
-15.5 | -0.286 | 0.12449 | -0.018 | -2.297
-15 | -0.305 | 0.12126 | -0.018 | -2.518
-14.5 | -0.325 | 0.11253 | -0.019 | -2.89
-14 | -0.345 | 0.10638 | -0.019 | -3.245
-13.5 | -0.365 | 0.10218 | -0.019 | -3.573
-13 | -0.384 | 0.09599 | -0.019 | -4.005
-12.5 | -0.403 | 0.0903 | -0.019 | -4.46
-12 | -0.419 | 0.08736 | -0.019 | -4.799
-11.5 | -0.433 | 0.08432 | -0.019 | -5.139
-11 | -0.439 | 0.07746 | -0.019 | -5.667
-10.5 | -0.441 | 0.07441 | -0.019 | -5.931
-10 | -0.44 | 0.06875 | -0.02 | -6.403
-9.5 | -0.435 | 0.06406 | -0.02 | -6.794
-9 | -0.426 | 0.05903 | -0.021 | -7.217
-8.5 | -0.412 | 0.05535 | -0.021 | -7.45
-8 | -0.394 | 0.05152 | -0.022 | -7.653
-7.5 | -0.372 | 0.04774 | -0.023 | -7.79
-7 | -0.345 | 0.04516 | -0.024 | -7.641
-6.5 | -0.314 | 0.04199 | -0.024 | -7.482
-6 | -0.28 | 0.03955 | -0.025 | -7.071
-5.5 | -0.242 | 0.03737 | -0.026 | -6.479
-5 | -0.25 | 0.00734 | -0.055 | -34.138
-4.5 | -0.198 | 0.00698 | -0.056 | -28.313
-4 | -0.142 | 0.00679 | -0.057 | -20.966
-3.5 | -0.085 | 0.00658 | -0.057 | -12.985
-3 | -0.028 | 0.0064 | -0.058 | -4.322
-2.5 | 0.031 | 0.00621 | -0.059 | 4.966
-2 | 0.09 | 0.0061 | -0.06 | 14.715
-1.5 | 0.149 | 0.00595 | -0.06 | 25.05
-1 | 0.208 | 0.00579 | -0.061 | 36.01
-0.5 | 0.268 | 0.0057 | -0.062 | 47.082
0 | 0.327 | 0.00375 | -0.063 | 87.249
0.5 | 0.386 | 0.00374 | -0.063 | 103.406
1 | 0.446 | 0.00372 | -0.064 | 119.787
1.5 | 0.505 | 0.00376 | -0.065 | 134.072
2 | 0.562 | 0.00377 | -0.066 | 149.2
2.5 | 0.62 | 0.00377 | -0.066 | 164.421
3 | 0.677 | 0.00354 | -0.067 | 191.106
3.5 | 0.73 | 0.00918 | -0.068 | 79.497
4 | 0.784 | 0.00955 | -0.068 | 82.113
4.5 | 0.837 | 0.00995 | -0.069 | 84.149
5 | 0.886 | 0.01036 | -0.07 | 85.574
5.5 | 0.932 | 0.0108 | -0.07 | 86.318
6 | 0.975 | 0.01134 | -0.071 | 85.97
6.5 | 1.012 | 0.0119 | -0.072 | 85.054
7 | 1.045 | 0.01248 | -0.072 | 83.785
7.5 | 1.073 | 0.01311 | -0.073 | 81.848
8 | 1.094 | 0.01379 | -0.074 | 79.319
8.5 | 1.1 | 0.01448 | -0.074 | 75.998
9 | 1.095 | 0.01521 | -0.075 | 72.047
9.5 | 0.891 | 0.05863 | -0.038 | 15.192
10 | 0.872 | 0.06313 | -0.036 | 13.81
10.5 | 0.848 | 0.06762 | -0.035 | 12.539
11 | 0.818 | 0.07447 | -0.034 | 10.984
11.5 | 0.784 | 0.07919 | -0.034 | 9.901
12 | 0.747 | 0.0837 | -0.034 | 8.919
12.5 | 0.706 | 0.09126 | -0.033 | 7.739
13 | 0.665 | 0.09454 | -0.034 | 7.038
13.5 | 0.624 | 0.10106 | -0.035 | 6.173

## 52. Re 2M Mach 0.10 (2)
BIGFOIL.COM POLAR EXPORT
NACA66-410 a=0.6
NACA66-410 a=0.6 |  |  |  | Cl Max: | 1.4141 | at alpha= | 14.5 | deg
XFOIL ncrit=9 |  |  |  | L/D Max: | 153.231 | at alpha= | 2.5 | deg
Re: | 2000000 |  |  | Cd Min: | 0.10343 | at alpha= | 17.5 | deg
Mach: | 0.1 |  |  | Cl=0 at alpha= | -2.9165 | deg
|  |  |  | @ Cl=0.1, Cd= | 0.0067252
|  |  |  | @ Cl=0.4, Cd= | 0.0038754
|  |  |  | @ Cl=0.6, Cd= | 0.0039256
alpha (deg) | Cl | Cd | Cm | Cl/Cd
-8.5 | -0.4022 | 0.06152 | -0.0729 | -6.5377
-8 | -0.5259 | 0.02034 | -0.0699 | -25.8555
-7.5 | -0.4924 | 0.01474 | -0.0678 | -33.4057
-7 | -0.4387 | 0.01435 | -0.0678 | -30.5714
-6.5 | -0.388 | 0.01263 | -0.0674 | -30.7205
-6 | -0.3345 | 0.0117 | -0.0673 | -28.5897
-5.5 | -0.2837 | 0.01003 | -0.0668 | -28.2851
-5 | -0.229 | 0.00946 | -0.0669 | -24.2072
-4.5 | -0.1743 | 0.0088 | -0.067 | -19.8068
-4 | -0.1192 | 0.00828 | -0.0671 | -14.3961
-3.5 | -0.0645 | 0.0077 | -0.0672 | -8.3766
-3 | -0.0094 | 0.00721 | -0.0673 | -1.3037
-2.5 | 0.0469 | 0.00695 | -0.0676 | 6.7482
-2 | 0.1036 | 0.00671 | -0.0681 | 15.4396
-1.5 | 0.1602 | 0.00643 | -0.0685 | 24.9145
-1 | 0.2171 | 0.00624 | -0.069 | 34.7917
-0.5 | 0.2697 | 0.00528 | -0.0691 | 51.0795
0 | 0.3196 | 0.00409 | -0.0688 | 78.1418
0.5 | 0.3743 | 0.00388 | -0.0686 | 96.4691
1 | 0.4297 | 0.00387 | -0.0686 | 111.0336
1.5 | 0.4856 | 0.00386 | -0.0687 | 125.8031
2 | 0.5419 | 0.00387 | -0.069 | 140.0258
2.5 | 0.5976 | 0.0039 | -0.0691 | 153.2308
3 | 0.6464 | 0.00442 | -0.068 | 146.2443
3.5 | 0.6797 | 0.00603 | -0.0643 | 112.7197
4 | 0.7085 | 0.00763 | -0.0598 | 92.8571
4.5 | 0.761 | 0.0088 | -0.0603 | 86.4773
5 | 0.8241 | 0.00934 | -0.0627 | 88.2334
5.5 | 0.8711 | 0.00981 | -0.0615 | 88.7971
6 | 0.915 | 0.01044 | -0.0597 | 87.6437
6.5 | 0.9614 | 0.01091 | -0.0584 | 88.121
7 | 1.0043 | 0.01157 | -0.0565 | 86.8021
7.5 | 1.0433 | 0.01233 | -0.0539 | 84.6148
8 | 1.0813 | 0.0129 | -0.051 | 83.8217
8.5 | 1.1172 | 0.01365 | -0.048 | 81.8462
9 | 1.1507 | 0.01462 | -0.0448 | 78.7073
9.5 | 1.1873 | 0.01547 | -0.0422 | 76.7485
10 | 1.2223 | 0.01646 | -0.0396 | 74.2588
10.5 | 1.2492 | 0.01814 | -0.0359 | 68.8644
11 | 1.2829 | 0.01933 | -0.0333 | 66.3683
11.5 | 1.312 | 0.02095 | -0.0303 | 62.6253
12 | 1.3413 | 0.02256 | -0.0276 | 59.4548
12.5 | 1.3666 | 0.02456 | -0.0246 | 55.6433
13 | 1.3711 | 0.02865 | -0.0197 | 47.8569
13.5 | 1.377 | 0.03263 | -0.0156 | 42.2004
14 | 1.4031 | 0.03445 | -0.0138 | 40.7286
14.5 | 1.4141 | 0.03789 | -0.0111 | 37.3212
15 | 1.4061 | 0.04344 | -0.008 | 32.3688
15.5 | 1.3921 | 0.05007 | -0.0058 | 27.8031
16 | 1.3815 | 0.05685 | -0.0051 | 24.3008
16.5 | 1.3675 | 0.06481 | -0.006 | 21.1001
17 | 1.3036 | 0.08221 | -0.012 | 15.857
17.5 | 1.243 | 0.10343 | -0.0239 | 12.0178

## 53. Re 2M Mach 0.25 (1)
BIGFOIL.COM POLAR EXPORT
NACA66-410 a=0.6
NACA66-410 a=0.6 |  |  |  | Cl Max: | 1.082 | at alpha= | 8 | deg
JavaFoil+Calcfoil stall+Eppler ext transition |  |  |  | L/D Max: | 194.41 | at alpha= | 3 | deg
Re: | 2000000 |  |  | Cd Min: | 0.00357 | at alpha= | 2.5 | deg
Mach: | 0.25 |  |  | Cl=0 at alpha= | -2.7667 | deg
|  |  |  | @ Cl=0.1, Cd= | 0.0060751
|  |  |  | @ Cl=0.4, Cd= | 0.10302
|  |  |  | @ Cl=0.6, Cd= | 0.10302
alpha (deg) | Cl | Cd | Cm | Cl/Cd
-13.5 | -0.061 | 0.09933 | -0.02 | -0.616
-13 | -0.058 | 0.09814 | -0.021 | -0.594
-12.5 | -0.145 | 0.09423 | -0.021 | -1.538
-12 | -0.208 | 0.08833 | -0.021 | -2.352
-11.5 | -0.259 | 0.08146 | -0.021 | -3.178
-11 | -0.294 | 0.07767 | -0.021 | -3.785
-10.5 | -0.323 | 0.07284 | -0.021 | -4.438
-10 | -0.346 | 0.07078 | -0.021 | -4.895
-9.5 | -0.363 | 0.06772 | -0.021 | -5.359
-9 | -0.372 | 0.06215 | -0.021 | -5.991
-8.5 | -0.374 | 0.05928 | -0.021 | -6.315
-8 | -0.369 | 0.05339 | -0.022 | -6.912
-7.5 | -0.357 | 0.04931 | -0.023 | -7.231
-7 | -0.337 | 0.04629 | -0.024 | -7.282
-6.5 | -0.311 | 0.04289 | -0.024 | -7.262
-6 | -0.28 | 0.04005 | -0.024 | -6.995
-5.5 | -0.244 | 0.03794 | -0.025 | -6.443
-5 | -0.205 | 0.03538 | -0.027 | -5.794
-4.5 | -0.202 | 0.00695 | -0.057 | -29
-4 | -0.146 | 0.00683 | -0.058 | -21.337
-3.5 | -0.088 | 0.00666 | -0.059 | -13.16
-3 | -0.028 | 0.00646 | -0.06 | -4.391
-2.5 | 0.032 | 0.00627 | -0.06 | 5.046
-2 | 0.092 | 0.0061 | -0.061 | 15.109
-1.5 | 0.153 | 0.00591 | -0.062 | 25.877
-1 | 0.214 | 0.00585 | -0.063 | 36.611
-0.5 | 0.276 | 0.00571 | -0.064 | 48.247
0 | 0.336 | 0.00374 | -0.064 | 90.037
0.5 | 0.397 | 0.00377 | -0.065 | 105.368
1 | 0.458 | 0.00378 | -0.066 | 121.163
1.5 | 0.519 | 0.00378 | -0.067 | 137.203
2 | 0.578 | 0.00379 | -0.068 | 152.524
2.5 | 0.637 | 0.00357 | -0.068 | 178.327
3 | 0.695 | 0.00358 | -0.069 | 194.41
3.5 | 0.748 | 0.00942 | -0.069 | 79.416
4 | 0.804 | 0.00983 | -0.07 | 81.77
4.5 | 0.857 | 0.01026 | -0.071 | 83.548
5 | 0.906 | 0.01071 | -0.072 | 84.608
5.5 | 0.952 | 0.01122 | -0.072 | 84.814
6 | 0.992 | 0.01178 | -0.073 | 84.161
6.5 | 1.026 | 0.01246 | -0.074 | 82.339
7 | 1.053 | 0.0131 | -0.074 | 80.399
7.5 | 1.072 | 0.01381 | -0.075 | 77.647
8 | 1.082 | 0.01457 | -0.076 | 74.256
8.5 | 0.879 | 0.05243 | -0.038 | 16.76
9 | 0.853 | 0.05697 | -0.035 | 14.98
9.5 | 0.817 | 0.0618 | -0.034 | 13.218
10 | 0.768 | 0.0691 | -0.033 | 11.109
10.5 | 0.708 | 0.0724 | -0.034 | 9.772
11 | 0.637 | 0.07995 | -0.033 | 7.965
11.5 | 0.558 | 0.0861 | -0.034 | 6.484
12 | 0.473 | 0.09139 | -0.034 | 5.176
12.5 | 0.382 | 0.09784 | -0.035 | 3.902
13 | 0.282 | 0.10302 | -0.036 | 2.734

## 54. Re 2M Mach 0.25 (2)
BIGFOIL.COM POLAR EXPORT
NACA66-410 a=0.6
NACA66-410 a=0.6 |  |  |  | Cl Max: | 1.2986 | at alpha= | 12 | deg
XFOIL ncrit=9 |  |  |  | L/D Max: | 155.808 | at alpha= | 2.5 | deg
Re: | 2000000 |  |  | Cd Min: | 0.23859 | at alpha= | -20 | deg
Mach: | 0.25 |  |  | Cl=0 at alpha= | -2.9227 | deg
|  |  |  | @ Cl=0.1, Cd= | 0.0068745
|  |  |  | @ Cl=0.4, Cd= | 0.0039424
|  |  |  | @ Cl=0.6, Cd= | 0.0039481
alpha (deg) | Cl | Cd | Cm | Cl/Cd
-20 | -0.633 | 0.23859 | 0.0218 | -2.6531
-19.5 | -0.6148 | 0.23171 | 0.0174 | -2.6533
-19 | -0.5966 | 0.22483 | 0.013 | -2.6536
-18.5 | -0.579 | 0.21767 | 0.0088 | -2.66
-18 | -0.5627 | 0.21045 | 0.0046 | -2.6738
-17.5 | -0.5449 | 0.20391 | 0.0005 | -2.6723
-17 | -0.527 | 0.19731 | -0.0036 | -2.6709
-16.5 | -0.5093 | 0.19055 | -0.0076 | -2.6728
-16 | -0.4923 | 0.18341 | -0.0115 | -2.6842
-15.5 | -0.4698 | 0.17534 | -0.0174 | -2.6794
-15 | -0.4497 | 0.16671 | -0.023 | -2.6975
-14 | -0.3583 | 0.14487 | -0.0187 | -2.4733
-13.5 | -0.3455 | 0.13973 | -0.0228 | -2.4726
-13 | -0.3328 | 0.13357 | -0.0267 | -2.4916
-12 | -0.3107 | 0.119 | -0.0348 | -2.6109
-11.5 | -0.3023 | 0.11089 | -0.0387 | -2.7261
-11 | -0.2944 | 0.10279 | -0.0424 | -2.8641
-9.5 | -0.3383 | 0.08321 | -0.0627 | -4.0656
-8.5 | -0.3529 | 0.06636 | -0.0722 | -5.318
-8 | -0.3756 | 0.05781 | -0.0767 | -6.4971
-7.5 | -0.3835 | 0.04725 | -0.0795 | -8.1164
-7 | -0.3827 | 0.03495 | -0.0788 | -10.9499
-6.5 | -0.3646 | 0.02502 | -0.0762 | -14.5723
-6 | -0.3391 | 0.0148 | -0.0722 | -22.9122
-5.5 | -0.2879 | 0.01227 | -0.0711 | -23.4637
-5 | -0.2348 | 0.01027 | -0.0704 | -22.8627
-4.5 | -0.1781 | 0.00946 | -0.0703 | -18.8266
-4 | -0.1219 | 0.00862 | -0.07 | -14.1415
-3.5 | -0.0637 | 0.00833 | -0.0702 | -7.6471
-3 | -0.009 | 0.00737 | -0.0698 | -1.2212
-2.5 | 0.0492 | 0.00703 | -0.0701 | 6.9986
-2 | 0.108 | 0.00685 | -0.0705 | 15.7664
-1.5 | 0.1659 | 0.00647 | -0.0708 | 25.6414
-1 | 0.2246 | 0.00631 | -0.0712 | 35.5943
-0.5 | 0.2795 | 0.00551 | -0.0714 | 50.726
0 | 0.3302 | 0.00415 | -0.0711 | 79.5663
0.5 | 0.3865 | 0.00394 | -0.0709 | 98.0964
1 | 0.4435 | 0.00395 | -0.0708 | 112.2785
1.5 | 0.5016 | 0.00392 | -0.071 | 127.9592
2 | 0.5598 | 0.00392 | -0.0712 | 142.8061
2.5 | 0.617 | 0.00396 | -0.0713 | 155.8081
3 | 0.6646 | 0.00468 | -0.0696 | 142.0085
3.5 | 0.6955 | 0.00638 | -0.0651 | 109.0125
4 | 0.7221 | 0.00806 | -0.0598 | 89.5906
4.5 | 0.7798 | 0.00906 | -0.0608 | 86.0706
5 | 0.8434 | 0.0096 | -0.0628 | 87.8542
5.5 | 0.8864 | 0.01019 | -0.0601 | 86.9872
6 | 0.9311 | 0.01081 | -0.0579 | 86.1332
6.5 | 0.9752 | 0.0114 | -0.0555 | 85.5439
7 | 1.0039 | 0.01249 | -0.0503 | 80.3763
7.5 | 1.0458 | 0.01306 | -0.0476 | 80.0766
8 | 1.0852 | 0.01385 | -0.0446 | 78.3538
8.5 | 1.1173 | 0.01517 | -0.0405 | 73.6519
9 | 1.1556 | 0.01616 | -0.0376 | 71.5099
9.5 | 1.1885 | 0.01764 | -0.0339 | 67.3753
10 | 1.2162 | 0.01968 | -0.0298 | 61.7988
10.5 | 1.2445 | 0.02191 | -0.0258 | 56.8005
11 | 1.2693 | 0.02472 | -0.0218 | 51.3471
11.5 | 1.287 | 0.02835 | -0.0174 | 45.3968
12 | 1.2986 | 0.03235 | -0.0131 | 40.1422
12.5 | 1.2634 | 0.04141 | -0.0067 | 30.5095
13 | 1.1963 | 0.05465 | -0.0023 | 21.8902
13.5 | 1.1596 | 0.06482 | -0.0022 | 17.8895
14 | 1.0852 | 0.08339 | -0.0089 | 13.0136
14.5 | 1.0562 | 0.09837 | -0.0181 | 10.737
15 | 0.914 | 0.1535 | -0.0495 | 5.9544
15.5 | 0.9004 | 0.17017 | -0.058 | 5.2912
16 | 0.906 | 0.18051 | -0.0638 | 5.0191
16.5 | 0.9056 | 0.19372 | -0.0706 | 4.6748
17 | 0.9023 | 0.20955 | -0.0774 | 4.3059

## 55. Re 2M Mach 0.50 (1)
BIGFOIL.COM POLAR EXPORT
NACA66-410 a=0.6
NACA66-410 a=0.6 |  |  |  | Cl Max: | 1.194 | at alpha= | 20 | deg
JavaFoil+Calcfoil stall+Eppler ext transition |  |  |  | L/D Max: | 191.487 | at alpha= | 2.5 | deg
Re: | 2000000 |  |  | Cd Min: | 0.00361 | at alpha= | 1 | deg
Mach: | 0.5 |  |  | Cl=0 at alpha= | -2.7652 | deg
|  |  |  | @ Cl=0.1, Cd= | 0.0062275
|  |  |  | @ Cl=0.4, Cd= | 0.0036265
|  |  |  | @ Cl=0.6, Cd= | 0.00365
alpha (deg) | Cl | Cd | Cm | Cl/Cd
-20 | -0.922 | 0.17516 | -0.023 | -5.263
-19.5 | -0.896 | 0.17116 | -0.023 | -5.233
-19 | -0.87 | 0.1648 | -0.023 | -5.277
-18.5 | -0.844 | 0.15931 | -0.023 | -5.296
-18 | -0.817 | 0.15326 | -0.023 | -5.331
-17.5 | -0.789 | 0.14782 | -0.023 | -5.341
-17 | -0.763 | 0.14321 | -0.023 | -5.329
-16.5 | -0.737 | 0.13681 | -0.024 | -5.386
-16 | -0.711 | 0.13268 | -0.024 | -5.355
-15.5 | -0.684 | 0.12933 | -0.024 | -5.29
-15 | -0.657 | 0.12461 | -0.024 | -5.276
-14.5 | -0.63 | 0.11783 | -0.024 | -5.345
-14 | -0.603 | 0.11425 | -0.024 | -5.281
-13.5 | -0.577 | 0.11047 | -0.024 | -5.221
-13 | -0.55 | 0.10532 | -0.025 | -5.224
-12.5 | -0.524 | 0.10629 | -0.025 | -4.925
-12 | -0.497 | 0.10276 | -0.025 | -4.835
-11.5 | -0.469 | 0.09735 | -0.024 | -4.822
-11 | -0.443 | 0.09366 | -0.025 | -4.727
-10.5 | -0.416 | 0.08709 | -0.025 | -4.777
-10 | -0.389 | 0.0828 | -0.026 | -4.702
-9.5 | -0.363 | 0.08049 | -0.026 | -4.504
-9 | -0.336 | 0.07564 | -0.026 | -4.438
-8.5 | -0.309 | 0.07325 | -0.027 | -4.216
-8 | -0.282 | 0.06447 | -0.025 | -4.368
-7.5 | -0.255 | 0.05495 | -0.026 | -4.635
-7 | -0.228 | 0.05024 | -0.026 | -4.536
-6.5 | -0.201 | 0.04564 | -0.027 | -4.405
-6 | -0.174 | 0.04133 | -0.028 | -4.217
-5.5 | -0.147 | 0.04539 | -0.026 | -3.241
-5 | -0.195 | 0.03976 | -0.026 | -4.9
-4.5 | -0.169 | 0.03568 | -0.026 | -4.732
-4 | -0.127 | 0.03322 | -0.029 | -3.812
-3.5 | -0.077 | 0.03091 | -0.033 | -2.506
-3 | -0.031 | 0.00668 | -0.067 | -4.688
-2.5 | 0.035 | 0.00639 | -0.068 | 5.497
-2 | 0.103 | 0.00622 | -0.068 | 16.503
-1.5 | 0.171 | 0.00603 | -0.069 | 28.309
-1 | 0.239 | 0.00593 | -0.07 | 40.314
-0.5 | 0.308 | 0.00576 | -0.071 | 53.506
0 | 0.376 | 0.00363 | -0.072 | 103.499
0.5 | 0.444 | 0.00362 | -0.073 | 122.577
1 | 0.511 | 0.00361 | -0.074 | 141.79
1.5 | 0.579 | 0.00365 | -0.075 | 158.519
2 | 0.644 | 0.00365 | -0.075 | 176.494
2.5 | 0.71 | 0.00371 | -0.076 | 191.487
3 | 0.767 | 0.01009 | -0.076 | 76.007
3.5 | 0.828 | 0.01058 | -0.077 | 78.274
4 | 0.886 | 0.01114 | -0.078 | 79.591
4.5 | 0.94 | 0.01177 | -0.079 | 79.911
5 | 0.983 | 0.01249 | -0.079 | 78.709
5.5 | 1.009 | 0.01327 | -0.08 | 76.059
6 | 0.821 | 0.04322 | -0.032 | 19.003
6.5 | 0.748 | 0.04552 | -0.034 | 16.439
7 | 0.519 | 0.05121 | -0.033 | 10.135
7.5 | 0.546 | 0.04934 | -0.038 | 11.072
8 | 0.572 | 0.05421 | -0.038 | 10.554
8.5 | 0.598 | 0.06081 | -0.037 | 9.833
9 | 0.624 | 0.0706 | -0.037 | 8.835
9.5 | 0.65 | 0.07945 | -0.04 | 8.186
10 | 0.676 | 0.08191 | -0.04 | 8.257
10.5 | 0.702 | 0.0872 | -0.04 | 8.049
11 | 0.728 | 0.0916 | -0.041 | 7.944
11.5 | 0.754 | 0.09483 | -0.044 | 7.956
12 | 0.78 | 0.10142 | -0.044 | 7.692
12.5 | 0.806 | 0.10474 | -0.045 | 7.691
13 | 0.831 | 0.10831 | -0.045 | 7.672
13.5 | 0.857 | 0.11473 | -0.047 | 7.47
14 | 0.884 | 0.11695 | -0.049 | 7.555
14.5 | 0.909 | 0.12069 | -0.049 | 7.53
15 | 0.934 | 0.12386 | -0.05 | 7.542
15.5 | 0.96 | 0.13193 | -0.052 | 7.279
16 | 0.987 | 0.13997 | -0.053 | 7.048
16.5 | 1.011 | 0.14455 | -0.054 | 6.997
17 | 1.037 | 0.14793 | -0.055 | 7.008
17.5 | 1.064 | 0.15276 | -0.057 | 6.963
18 | 1.089 | 0.15431 | -0.058 | 7.059
18.5 | 1.114 | 0.1614 | -0.059 | 6.902
19 | 1.139 | 0.16461 | -0.06 | 6.919
19.5 | 1.164 | 0.17147 | -0.061 | 6.791
20 | 1.194 | 0.17871 | -0.064 | 6.68

## 56. Re 2M Mach 0.50 (2)
BIGFOIL.COM POLAR EXPORT
NACA66-410 a=0.6
NACA66-410 a=0.6 |  |  |  | Cl Max: | 1.0861 | at alpha= | 20 | deg
XFOIL ncrit=9 |  |  |  | L/D Max: | 168.305 | at alpha= | 2.5 | deg
Re: | 2000000 |  |  | Cd Min: | 0.2896 | at alpha= | 20 | deg
Mach: | 0.5 |  |  | Cl=0 at alpha= | -2.9927 | deg
|  |  |  | @ Cl=0.1, Cd= | 0.0073549
|  |  |  | @ Cl=0.4, Cd= | 0.0044402
|  |  |  | @ Cl=0.6, Cd= | 0.0041958
alpha (deg) | Cl | Cd | Cm | Cl/Cd
-20 | -0.6828 | 0.25839 | 0.0279 | -2.6425
-19.5 | -0.6602 | 0.2501 | 0.0226 | -2.6397
-19 | -0.6377 | 0.24196 | 0.0173 | -2.6356
-18.5 | -0.6164 | 0.23367 | 0.0124 | -2.6379
-18 | -0.5939 | 0.22627 | 0.0073 | -2.6247
-17 | -0.5425 | 0.20997 | -0.0049 | -2.5837
-16.5 | -0.5249 | 0.20259 | -0.0078 | -2.5909
-16 | -0.5048 | 0.19466 | -0.012 | -2.5932
-15.5 | -0.4843 | 0.18679 | -0.0163 | -2.5928
-15 | -0.4645 | 0.17851 | -0.0208 | -2.6021
-14.5 | -0.4451 | 0.17032 | -0.0252 | -2.6133
-14 | -0.4272 | 0.162 | -0.0295 | -2.637
-13.5 | -0.4078 | 0.15434 | -0.0338 | -2.6422
-12.5 | -0.3685 | 0.13948 | -0.0423 | -2.642
-11.5 | -0.3363 | 0.12348 | -0.0509 | -2.7235
-11 | -0.3202 | 0.11603 | -0.0549 | -2.7596
-10.5 | -0.3074 | 0.10782 | -0.059 | -2.851
-10 | -0.2984 | 0.09938 | -0.0632 | -3.0026
-9 | -0.2672 | 0.0866 | -0.0706 | -3.0855
-8.5 | -0.2688 | 0.07698 | -0.0748 | -3.4918
-7.5 | -0.2679 | 0.06164 | -0.0837 | -4.3462
-7 | -0.2698 | 0.05593 | -0.088 | -4.8239
-6.5 | -0.2734 | 0.04841 | -0.0912 | -5.6476
-6 | -0.2667 | 0.04005 | -0.0931 | -6.6592
-5.5 | -0.2466 | 0.03233 | -0.0927 | -7.6276
-5 | -0.2175 | 0.02448 | -0.0904 | -8.8848
-4.5 | -0.181 | 0.01688 | -0.0869 | -10.7227
-4 | -0.1264 | 0.01294 | -0.0848 | -9.7682
-3.5 | -0.0654 | 0.01008 | -0.0833 | -6.4881
-3 | -0.0009 | 0.00887 | -0.0823 | -0.10147
-2.5 | 0.0606 | 0.00762 | -0.0813 | 7.9528
-2 | 0.126 | 0.00718 | -0.0811 | 17.5487
-1.5 | 0.192 | 0.00681 | -0.0811 | 28.1938
-1 | 0.2585 | 0.00657 | -0.0815 | 39.3455
-0.5 | 0.3245 | 0.00629 | -0.0819 | 51.5898
0 | 0.3787 | 0.00454 | -0.0813 | 83.4141
0.5 | 0.4406 | 0.00425 | -0.0807 | 103.6706
1 | 0.5063 | 0.0042 | -0.0808 | 120.5476
1.5 | 0.5721 | 0.0042 | -0.0809 | 136.2143
2 | 0.6391 | 0.00419 | -0.0811 | 152.5298
2.5 | 0.7052 | 0.00419 | -0.081 | 168.3055
3 | 0.7385 | 0.00576 | -0.0751 | 128.2118
3.5 | 0.7471 | 0.00774 | -0.0649 | 96.5245
4 | 0.777 | 0.0096 | -0.0593 | 80.9375
4.5 | 0.8231 | 0.01039 | -0.0558 | 79.2204
5 | 0.8678 | 0.01116 | -0.0517 | 77.7599
5.5 | 0.9041 | 0.01245 | -0.0464 | 72.6185
6 | 0.9454 | 0.01367 | -0.0418 | 69.1587
6.5 | 0.9849 | 0.01512 | -0.0368 | 65.1389
7 | 1.0122 | 0.01742 | -0.0304 | 58.1056
7.5 | 1.046 | 0.01999 | -0.0243 | 52.3262
8 | 1.0833 | 0.02517 | -0.0185 | 43.0393
8.5 | 1.0844 | 0.03314 | -0.0111 | 32.7218
9 | 1.0637 | 0.04047 | -0.0044 | 26.2837
9.5 | 1.0317 | 0.04876 | 0.0001 | 21.1587
10 | 1.0017 | 0.05759 | 0.0013 | 17.3936
10.5 | 0.9652 | 0.06879 | -0.0014 | 14.0311
11 | 0.9324 | 0.08237 | -0.0088 | 11.3197
11.5 | 0.9053 | 0.10037 | -0.0214 | 9.0196
12 | 0.8932 | 0.11623 | -0.0312 | 7.6848
12.5 | 0.8848 | 0.13017 | -0.0394 | 6.7973
13 | 0.879 | 0.14404 | -0.0473 | 6.1025
13.5 | 0.8797 | 0.15674 | -0.0543 | 5.6125
14 | 0.8853 | 0.16914 | -0.0609 | 5.2341
14.5 | 0.8939 | 0.18117 | -0.0672 | 4.934
15 | 0.9057 | 0.19227 | -0.0732 | 4.7106
15.5 | 0.9194 | 0.20325 | -0.0791 | 4.5235
16 | 0.9346 | 0.21391 | -0.0848 | 4.3691
17 | 0.9684 | 0.23291 | -0.0954 | 4.1578
17.5 | 0.987 | 0.24269 | -0.1009 | 4.0669
18 | 1.006 | 0.25225 | -0.1063 | 3.9881
18.5 | 1.0254 | 0.26192 | -0.1119 | 3.9149
19 | 1.0462 | 0.27251 | -0.1179 | 3.8391
19.5 | 1.0663 | 0.28144 | -0.1233 | 3.7887
20 | 1.0861 | 0.2896 | -0.1286 | 3.7503

## 57. Re 3M Mach 0.00 (1)
BIGFOIL.COM POLAR EXPORT
NACA66-410 a=0.6
NACA66-410 a=0.6 |  |  |  | Cl Max: | 1.106 | at alpha= | 8.5 | deg
JavaFoil+Calcfoil stall+Eppler ext transition |  |  |  | L/D Max: | 192.388 | at alpha= | 3 | deg
Re: | 3000000 |  |  | Cd Min: | 0.00344 | at alpha= | 0.5 | deg
Mach: | 0 |  |  | Cl=0 at alpha= | -2.7627 | deg
|  |  |  | @ Cl=0.1, Cd= | 0.0056132
|  |  |  | @ Cl=0.4, Cd= | 0.00344
|  |  |  | @ Cl=0.6, Cd= | 0.0035
alpha (deg) | Cl | Cd | Cm | Cl/Cd
-16 | -0.31 | 0.12582 | -0.018 | -2.467
-15.5 | -0.327 | 0.11901 | -0.018 | -2.751
-15 | -0.345 | 0.11509 | -0.019 | -2.996
-14.5 | -0.362 | 0.10986 | -0.019 | -3.299
-14 | -0.38 | 0.10289 | -0.019 | -3.693
-13.5 | -0.397 | 0.09771 | -0.019 | -4.064
-13 | -0.413 | 0.09223 | -0.02 | -4.483
-12.5 | -0.429 | 0.0879 | -0.02 | -4.876
-12 | -0.442 | 0.08298 | -0.02 | -5.326
-11.5 | -0.453 | 0.07861 | -0.02 | -5.757
-11 | -0.455 | 0.07506 | -0.02 | -6.065
-10.5 | -0.455 | 0.07034 | -0.02 | -6.466
-10 | -0.451 | 0.06603 | -0.021 | -6.834
-9.5 | -0.444 | 0.06139 | -0.021 | -7.23
-9 | -0.433 | 0.05677 | -0.022 | -7.622
-8.5 | -0.417 | 0.05344 | -0.023 | -7.805
-8 | -0.397 | 0.05017 | -0.023 | -7.923
-7.5 | -0.374 | 0.04633 | -0.025 | -8.074
-7 | -0.346 | 0.04349 | -0.025 | -7.965
-6.5 | -0.315 | 0.04058 | -0.026 | -7.765
-6 | -0.282 | 0.03635 | -0.031 | -7.765
-5.5 | -0.3 | 0.00708 | -0.054 | -42.334
-5 | -0.25 | 0.0069 | -0.055 | -36.18
-4.5 | -0.197 | 0.00669 | -0.056 | -29.42
-4 | -0.142 | 0.00649 | -0.056 | -21.842
-3.5 | -0.085 | 0.00614 | -0.057 | -13.851
-3 | -0.028 | 0.00599 | -0.058 | -4.593
-2.5 | 0.031 | 0.0058 | -0.059 | 5.29
-2 | 0.089 | 0.00563 | -0.059 | 15.857
-1.5 | 0.148 | 0.00554 | -0.06 | 26.752
-1 | 0.207 | 0.00539 | -0.061 | 38.49
-0.5 | 0.267 | 0.0053 | -0.062 | 50.367
0 | 0.326 | 0.00345 | -0.062 | 94.32
0.5 | 0.385 | 0.00344 | -0.063 | 111.792
1 | 0.443 | 0.00344 | -0.064 | 128.925
1.5 | 0.502 | 0.00347 | -0.065 | 144.699
2 | 0.559 | 0.0035 | -0.065 | 159.953
2.5 | 0.617 | 0.0035 | -0.066 | 176.474
3 | 0.674 | 0.0035 | -0.067 | 192.388
3.5 | 0.727 | 0.00855 | -0.067 | 85.043
4 | 0.782 | 0.00887 | -0.068 | 88.117
4.5 | 0.835 | 0.00923 | -0.069 | 90.469
5 | 0.884 | 0.00962 | -0.07 | 91.91
5.5 | 0.93 | 0.01002 | -0.07 | 92.826
6 | 0.973 | 0.01049 | -0.071 | 92.724
6.5 | 1.012 | 0.011 | -0.072 | 91.947
7 | 1.045 | 0.01153 | -0.072 | 90.683
7.5 | 1.074 | 0.0121 | -0.073 | 88.773
8 | 1.097 | 0.01272 | -0.074 | 86.281
8.5 | 1.106 | 0.01335 | -0.074 | 82.797
9 | 1.104 | 0.01416 | -0.075 | 77.991
9.5 | 1.095 | 0.01479 | -0.075 | 73.994
10 | 1.075 | 0.01554 | -0.076 | 69.188
10.5 | 0.868 | 0.06417 | -0.041 | 13.527
11 | 0.84 | 0.07081 | -0.037 | 11.86
11.5 | 0.81 | 0.07553 | -0.036 | 10.727
12 | 0.777 | 0.08009 | -0.036 | 9.706
12.5 | 0.742 | 0.08683 | -0.036 | 8.546
13 | 0.705 | 0.09125 | -0.036 | 7.731
13.5 | 0.668 | 0.09867 | -0.036 | 6.768

## 58. Re 3M Mach 0.00 (2)
BIGFOIL.COM POLAR EXPORT
NACA66-410 a=0.6
NACA66-410 a=0.6 |  |  |  | Cl Max: | 1.5429 | at alpha= | 16 | deg
XFOIL ncrit=9 |  |  |  | L/D Max: | 166.139 | at alpha= | 2.5 | deg
Re: | 3000000 |  |  | Cd Min: | 0.15495 | at alpha= | 20 | deg
Mach: | 0 |  |  | Cl=0 at alpha= | -2.9025 | deg
|  |  |  | @ Cl=0.1, Cd= | 0.0060144
|  |  |  | @ Cl=0.4, Cd= | 0.0034122
|  |  |  | @ Cl=0.6, Cd= | 0.003679
alpha (deg) | Cl | Cd | Cm | Cl/Cd
-12 | -0.8965 | 0.02836 | -0.0712 | -31.6114
-11.5 | -0.8507 | 0.0278 | -0.0708 | -30.6007
-11 | -0.7845 | 0.03137 | -0.0717 | -25.008
-10.5 | -0.8082 | 0.01635 | -0.0656 | -49.4312
-10 | -0.7658 | 0.01404 | -0.0645 | -54.5442
-9.5 | -0.7132 | 0.01357 | -0.0646 | -52.5571
-9 | -0.6616 | 0.01285 | -0.0645 | -51.4864
-8.5 | -0.6084 | 0.01238 | -0.0646 | -49.1438
-8 | -0.5557 | 0.01171 | -0.0646 | -47.4552
-7.5 | -0.5014 | 0.01138 | -0.0648 | -44.0598
-7 | -0.4526 | 0.00969 | -0.0642 | -46.7079
-6.5 | -0.3975 | 0.00934 | -0.0645 | -42.5589
-6 | -0.3424 | 0.00898 | -0.0648 | -38.1292
-5.5 | -0.2871 | 0.00867 | -0.0651 | -33.1142
-5 | -0.2315 | 0.00841 | -0.0655 | -27.5268
-4.5 | -0.1795 | 0.00727 | -0.0651 | -24.6905
-4 | -0.1234 | 0.00701 | -0.0656 | -17.6034
-3.5 | -0.0671 | 0.00681 | -0.066 | -9.8532
-3 | -0.0108 | 0.00662 | -0.0665 | -1.6314
-2.5 | 0.0446 | 0.00619 | -0.0667 | 7.2052
-2 | 0.1014 | 0.00601 | -0.0673 | 16.8719
-1.5 | 0.1582 | 0.00581 | -0.0678 | 27.2289
-1 | 0.2151 | 0.00566 | -0.0683 | 38.0035
-0.5 | 0.27 | 0.00517 | -0.0687 | 52.2244
0.5 | 0.3751 | 0.00343 | -0.0689 | 109.3586
1 | 0.4312 | 0.00339 | -0.0692 | 127.1976
1.5 | 0.4879 | 0.00334 | -0.0696 | 146.0778
2 | 0.5439 | 0.00337 | -0.0699 | 161.3947
2.5 | 0.5981 | 0.0036 | -0.0699 | 166.1389
3 | 0.6368 | 0.00521 | -0.0675 | 122.2265
3.5 | 0.6766 | 0.00645 | -0.0652 | 104.8992
4 | 0.7141 | 0.00762 | -0.0622 | 93.7139
4.5 | 0.7587 | 0.00812 | -0.0604 | 93.436
5 | 0.8108 | 0.00845 | -0.0602 | 95.9527
6 | 0.9258 | 0.00934 | -0.0626 | 99.1221
6.5 | 0.972 | 0.00987 | -0.0614 | 98.4802
7 | 1.018 | 0.0104 | -0.0601 | 97.8846
7.5 | 1.0641 | 0.01086 | -0.059 | 97.9834
8 | 1.1063 | 0.01151 | -0.0571 | 96.1164
8.5 | 1.1461 | 0.01209 | -0.0547 | 94.7974
9 | 1.1824 | 0.01265 | -0.0518 | 93.4704
9.5 | 1.2159 | 0.01346 | -0.0485 | 90.3343
10 | 1.2493 | 0.01439 | -0.0455 | 86.8172
10.5 | 1.2851 | 0.01521 | -0.043 | 84.4905
11 | 1.3178 | 0.01629 | -0.0402 | 80.8963
11.5 | 1.3442 | 0.01791 | -0.0366 | 75.053
12 | 1.3729 | 0.01937 | -0.0336 | 70.8776
12.5 | 1.4034 | 0.02069 | -0.0311 | 67.8299
13 | 1.4331 | 0.02208 | -0.0287 | 64.9049
13.5 | 1.4549 | 0.02419 | -0.0254 | 60.1447
14 | 1.4827 | 0.02575 | -0.0232 | 57.5806
14.5 | 1.5064 | 0.02769 | -0.0208 | 54.4023
15 | 1.5219 | 0.03039 | -0.0178 | 50.079
15.5 | 1.5366 | 0.03324 | -0.0151 | 46.2274
16 | 1.5429 | 0.03698 | -0.0123 | 41.7226
16.5 | 1.502 | 0.04594 | -0.008 | 32.6948
17 | 1.4816 | 0.05349 | -0.0065 | 27.6986
17.5 | 1.4758 | 0.05995 | -0.0067 | 24.6172
18 | 1.4443 | 0.07087 | -0.0089 | 20.3796
18.5 | 1.4288 | 0.08067 | -0.0126 | 17.7117
19 | 1.362 | 0.10188 | -0.0237 | 13.3687
20 | 1.2272 | 0.15495 | -0.0555 | 7.92

## 59. Re 3M Mach 0.10 (1)
BIGFOIL.COM POLAR EXPORT
NACA66-410 a=0.6
NACA66-410 a=0.6 |  |  |  | Cl Max: | 1.103 | at alpha= | 8.5 | deg
JavaFoil+Calcfoil stall+Eppler ext transition |  |  |  | L/D Max: | 192.745 | at alpha= | 3 | deg
Re: | 3000000 |  |  | Cd Min: | 0.00342 | at alpha= | 0.5 | deg
Mach: | 0.1 |  |  | Cl=0 at alpha= | -2.7627 | deg
|  |  |  | @ Cl=0.1, Cd= | 0.0056446
|  |  |  | @ Cl=0.4, Cd= | 0.003431
|  |  |  | @ Cl=0.6, Cd= | 0.00348
alpha (deg) | Cl | Cd | Cm | Cl/Cd
-15.5 | -0.286 | 0.12109 | -0.019 | -2.363
-15 | -0.305 | 0.11625 | -0.019 | -2.628
-14.5 | -0.325 | 0.10831 | -0.019 | -3.004
-14 | -0.345 | 0.1036 | -0.019 | -3.334
-13.5 | -0.365 | 0.09759 | -0.019 | -3.744
-13 | -0.385 | 0.09336 | -0.02 | -4.121
-12.5 | -0.403 | 0.08768 | -0.02 | -4.597
-12 | -0.42 | 0.0839 | -0.02 | -5.002
-11.5 | -0.434 | 0.07962 | -0.02 | -5.447
-11 | -0.439 | 0.07476 | -0.02 | -5.876
-10.5 | -0.442 | 0.07104 | -0.02 | -6.216
-10 | -0.441 | 0.0662 | -0.021 | -6.654
-9.5 | -0.436 | 0.06172 | -0.021 | -7.057
-9 | -0.426 | 0.0574 | -0.022 | -7.431
-8.5 | -0.413 | 0.05381 | -0.022 | -7.67
-8 | -0.395 | 0.05036 | -0.023 | -7.837
-7.5 | -0.372 | 0.0465 | -0.024 | -8.006
-7 | -0.345 | 0.04393 | -0.025 | -7.864
-6.5 | -0.315 | 0.04065 | -0.026 | -7.747
-6 | -0.281 | 0.03789 | -0.028 | -7.415
-5.5 | -0.301 | 0.0071 | -0.054 | -42.358
-5 | -0.25 | 0.00694 | -0.055 | -36.114
-4.5 | -0.198 | 0.00675 | -0.056 | -29.252
-4 | -0.142 | 0.00635 | -0.057 | -22.429
-3.5 | -0.085 | 0.00615 | -0.057 | -13.895
-3 | -0.028 | 0.00597 | -0.058 | -4.63
-2.5 | 0.031 | 0.00578 | -0.059 | 5.334
-2 | 0.09 | 0.00567 | -0.06 | 15.841
-1.5 | 0.149 | 0.00552 | -0.06 | 26.994
-1 | 0.208 | 0.00539 | -0.061 | 38.623
-0.5 | 0.268 | 0.00531 | -0.062 | 50.478
0 | 0.327 | 0.00344 | -0.063 | 95.188
0.5 | 0.387 | 0.00342 | -0.063 | 113.012
1 | 0.446 | 0.00347 | -0.064 | 128.499
1.5 | 0.505 | 0.00348 | -0.065 | 144.897
2 | 0.562 | 0.00348 | -0.066 | 161.415
2.5 | 0.62 | 0.00348 | -0.066 | 178.018
3 | 0.677 | 0.00351 | -0.067 | 192.745
3.5 | 0.731 | 0.00859 | -0.068 | 85.062
4 | 0.785 | 0.00892 | -0.068 | 88.081
4.5 | 0.838 | 0.00928 | -0.069 | 90.379
5 | 0.888 | 0.00966 | -0.07 | 91.89
5.5 | 0.934 | 0.01007 | -0.071 | 92.722
6 | 0.976 | 0.01056 | -0.071 | 92.44
6.5 | 1.014 | 0.01108 | -0.072 | 91.553
7 | 1.047 | 0.01162 | -0.073 | 90.157
7.5 | 1.075 | 0.0122 | -0.073 | 88.096
8 | 1.096 | 0.01284 | -0.074 | 85.402
8.5 | 1.103 | 0.01349 | -0.075 | 81.733
9 | 1.098 | 0.01428 | -0.075 | 76.928
9.5 | 1.084 | 0.01502 | -0.076 | 72.159
10 | 0.881 | 0.05854 | -0.045 | 15.05
10.5 | 0.85 | 0.06556 | -0.039 | 12.966
11 | 0.819 | 0.07234 | -0.036 | 11.318
11.5 | 0.785 | 0.07687 | -0.036 | 10.21
12 | 0.747 | 0.08182 | -0.036 | 9.134
12.5 | 0.707 | 0.08836 | -0.036 | 8.003
13 | 0.666 | 0.09341 | -0.036 | 7.13
13.5 | 0.624 | 0.09837 | -0.037 | 6.346

## 60. Re 3M Mach 0.10 (2)
BIGFOIL.COM POLAR EXPORT
NACA66-410 a=0.6
NACA66-410 a=0.6 |  |  |  | Cl Max: | 1.5187 | at alpha= | 15.5 | deg
XFOIL ncrit=9 |  |  |  | L/D Max: | 166.188 | at alpha= | 2.5 | deg
Re: | 3000000 |  |  | Cd Min: | 0.25393 | at alpha= | 20 | deg
Mach: | 0.1 |  |  | Cl=0 at alpha= | -99 | deg
|  |  |  | @ Cl=0.1, Cd= | 0.00425
|  |  |  | @ Cl=0.4, Cd= | 0.0034239
|  |  |  | @ Cl=0.6, Cd= | 0.003613
alpha (deg) | Cl | Cd | Cm | Cl/Cd
0 | 0.3248 | 0.00425 | -0.0694 | 76.4235
0.5 | 0.3774 | 0.00344 | -0.0693 | 109.7093
1 | 0.4337 | 0.0034 | -0.0696 | 127.5588
1.5 | 0.4908 | 0.00335 | -0.07 | 146.5075
2 | 0.5471 | 0.00338 | -0.0703 | 161.8639
2.5 | 0.6016 | 0.00362 | -0.0703 | 166.1878
3 | 0.6401 | 0.00525 | -0.0678 | 121.9238
3.5 | 0.6797 | 0.0065 | -0.0653 | 104.5692
4 | 0.7171 | 0.00767 | -0.0623 | 93.4941
4.5 | 0.762 | 0.00815 | -0.0604 | 93.4969
5 | 0.8147 | 0.00849 | -0.0603 | 95.96
6 | 0.9297 | 0.0094 | -0.0625 | 98.9043
6.5 | 0.9754 | 0.00998 | -0.061 | 97.7355
7 | 1.0219 | 0.01047 | -0.0597 | 97.6027
7.5 | 1.0678 | 0.01095 | -0.0584 | 97.516
8 | 1.1075 | 0.01175 | -0.0559 | 94.2553
8.5 | 1.1471 | 0.01221 | -0.0533 | 93.9476
9 | 1.1835 | 0.01282 | -0.0503 | 92.3167
9.5 | 1.2146 | 0.01387 | -0.0465 | 87.5703
10 | 1.2514 | 0.01465 | -0.044 | 85.4198
10.5 | 1.2869 | 0.01555 | -0.0414 | 82.7588
11 | 1.3171 | 0.0169 | -0.0381 | 77.9349
11.5 | 1.3415 | 0.01876 | -0.0341 | 71.5085
12 | 1.3733 | 0.02005 | -0.0315 | 68.4938
12.5 | 1.4028 | 0.02154 | -0.0287 | 65.1253
13 | 1.4315 | 0.02312 | -0.0261 | 61.9161
13.5 | 1.4511 | 0.02553 | -0.0226 | 56.839
14 | 1.4781 | 0.02724 | -0.0202 | 54.2621
14.5 | 1.4995 | 0.02953 | -0.0176 | 50.7789
15 | 1.511 | 0.03273 | -0.0143 | 46.1656
15.5 | 1.5187 | 0.0364 | -0.0114 | 41.7225
16 | 1.487 | 0.04435 | -0.0072 | 33.5287
16.5 | 1.443 | 0.05463 | -0.0051 | 26.4141
17.5 | 0.9185 | 0.20566 | -0.076 | 4.4661
18 | 0.9219 | 0.21861 | -0.0821 | 4.2171
18.5 | 0.9293 | 0.22882 | -0.0875 | 4.0613
19 | 0.9422 | 0.2373 | -0.0922 | 3.9705
19.5 | 0.9555 | 0.24562 | -0.0968 | 3.8902
20 | 0.9712 | 0.25393 | -0.1014 | 3.8247

## 61. Re 3M Mach 0.25 (1)
BIGFOIL.COM POLAR EXPORT
NACA66-410 a=0.6
NACA66-410 a=0.6 |  |  |  | Cl Max: | 1.084 | at alpha= | 8 | deg
JavaFoil+Calcfoil stall+Eppler ext transition |  |  |  | L/D Max: | 195.481 | at alpha= | 3 | deg
Re: | 3000000 |  |  | Cd Min: | 0.00346 | at alpha= | 0.5 | deg
Mach: | 0.25 |  |  | Cl=0 at alpha= | -2.7667 | deg
|  |  |  | @ Cl=0.1, Cd= | 0.0056403
|  |  |  | @ Cl=0.4, Cd= | 0.09905
|  |  |  | @ Cl=0.6, Cd= | 0.09905
alpha (deg) | Cl | Cd | Cm | Cl/Cd
-13.5 | -0.061 | 0.09638 | -0.021 | -0.635
-13 | -0.058 | 0.09583 | -0.021 | -0.609
-12.5 | -0.145 | 0.09095 | -0.021 | -1.594
-12 | -0.208 | 0.08536 | -0.021 | -2.434
-11.5 | -0.259 | 0.08002 | -0.021 | -3.236
-11 | -0.294 | 0.07475 | -0.022 | -3.934
-10.5 | -0.323 | 0.07058 | -0.022 | -4.583
-10 | -0.347 | 0.06724 | -0.022 | -5.156
-9.5 | -0.363 | 0.06445 | -0.022 | -5.636
-9 | -0.373 | 0.05993 | -0.022 | -6.218
-8.5 | -0.375 | 0.05682 | -0.022 | -6.591
-8 | -0.369 | 0.05208 | -0.023 | -7.091
-7.5 | -0.357 | 0.04809 | -0.024 | -7.42
-7 | -0.337 | 0.04508 | -0.024 | -7.484
-6.5 | -0.312 | 0.04189 | -0.026 | -7.444
-6 | -0.281 | 0.03916 | -0.026 | -7.168
-5.5 | -0.245 | 0.03667 | -0.028 | -6.686
-5 | -0.255 | 0.00697 | -0.057 | -36.526
-4.5 | -0.202 | 0.00681 | -0.058 | -29.609
-4 | -0.146 | 0.00642 | -0.058 | -22.695
-3.5 | -0.088 | 0.0062 | -0.059 | -14.121
-3 | -0.028 | 0.00602 | -0.06 | -4.713
-2.5 | 0.032 | 0.00583 | -0.061 | 5.424
-2 | 0.092 | 0.00566 | -0.061 | 16.27
-1.5 | 0.153 | 0.00551 | -0.062 | 27.755
-1 | 0.214 | 0.00542 | -0.063 | 39.506
-0.5 | 0.276 | 0.00532 | -0.064 | 51.855
0 | 0.336 | 0.00347 | -0.064 | 96.992
0.5 | 0.397 | 0.00346 | -0.065 | 114.73
1 | 0.458 | 0.00347 | -0.066 | 131.938
1.5 | 0.519 | 0.00351 | -0.067 | 147.774
2 | 0.578 | 0.0035 | -0.068 | 164.938
2.5 | 0.637 | 0.00351 | -0.068 | 181.625
3 | 0.696 | 0.00356 | -0.069 | 195.481
3.5 | 0.749 | 0.00882 | -0.07 | 84.962
4 | 0.805 | 0.00918 | -0.07 | 87.688
4.5 | 0.859 | 0.00958 | -0.071 | 89.658
5 | 0.908 | 0.01001 | -0.072 | 90.751
5.5 | 0.953 | 0.01047 | -0.072 | 91.003
6 | 0.993 | 0.01097 | -0.073 | 90.561
6.5 | 1.028 | 0.01159 | -0.074 | 88.659
7 | 1.055 | 0.01218 | -0.074 | 86.622
7.5 | 1.074 | 0.01285 | -0.075 | 83.564
8 | 1.084 | 0.01362 | -0.076 | 79.593
8.5 | 1.071 | 0.01438 | -0.076 | 74.447
9 | 0.857 | 0.05485 | -0.04 | 15.629
9.5 | 0.819 | 0.05995 | -0.037 | 13.654
10 | 0.768 | 0.06634 | -0.035 | 11.582
10.5 | 0.708 | 0.07056 | -0.036 | 10.038
11 | 0.637 | 0.07862 | -0.035 | 8.108
11.5 | 0.559 | 0.08366 | -0.035 | 6.679
12 | 0.473 | 0.08954 | -0.036 | 5.287
12.5 | 0.382 | 0.09509 | -0.036 | 4.018
13 | 0.282 | 0.09905 | -0.037 | 2.846

## 62. Re 3M Mach 0.25 (2)
BIGFOIL.COM POLAR EXPORT
NACA66-410 a=0.6
NACA66-410 a=0.6 |  |  |  | Cl Max: | 1.352 | at alpha= | 12.5 | deg
XFOIL ncrit=9 |  |  |  | L/D Max: | 168.293 | at alpha= | 2.5 | deg
Re: | 3000000 |  |  | Cd Min: | 0.23894 | at alpha= | -20 | deg
Mach: | 0.25 |  |  | Cl=0 at alpha= | -2.9073 | deg
|  |  |  | @ Cl=0.1, Cd= | 0.0060693
|  |  |  | @ Cl=0.4, Cd= | 0.0034812
|  |  |  | @ Cl=0.6, Cd= | 0.0035887
alpha (deg) | Cl | Cd | Cm | Cl/Cd
-20 | -0.6337 | 0.23894 | 0.0216 | -2.6521
-19.5 | -0.6148 | 0.23214 | 0.0173 | -2.6484
-19 | -0.5961 | 0.22519 | 0.013 | -2.6471
-18.5 | -0.5782 | 0.21801 | 0.0087 | -2.6522
-18 | -0.5602 | 0.21107 | 0.0045 | -2.6541
-17.5 | -0.5424 | 0.20399 | 0.0003 | -2.659
-16.5 | -0.5029 | 0.18857 | -0.0098 | -2.6669
-16 | -0.4851 | 0.18105 | -0.0141 | -2.6794
-15.5 | -0.396 | 0.16055 | -0.0046 | -2.4665
-15 | -0.3818 | 0.15539 | -0.0089 | -2.457
-14.5 | -0.368 | 0.1505 | -0.0132 | -2.4452
-14 | -0.3582 | 0.14545 | -0.0179 | -2.4627
-13.5 | -0.3475 | 0.13933 | -0.0223 | -2.4941
-13 | -0.3362 | 0.13242 | -0.0264 | -2.5389
-12.5 | -0.3253 | 0.12514 | -0.0304 | -2.5995
-11.5 | -0.3689 | 0.11242 | -0.0482 | -3.2814
-11 | -0.3586 | 0.10512 | -0.0519 | -3.4113
-10.5 | -0.3618 | 0.09464 | -0.0565 | -3.8229
-10 | -0.3529 | 0.08808 | -0.06 | -4.0066
-9.5 | -0.3581 | 0.07893 | -0.0645 | -4.5369
-9 | -0.3439 | 0.07432 | -0.0673 | -4.6273
-8.5 | -0.4176 | 0.05804 | -0.0762 | -7.195
-8 | -0.4185 | 0.0498 | -0.0788 | -8.4036
-7.5 | -0.4273 | 0.03714 | -0.0788 | -11.5051
-7 | -0.4563 | 0.01494 | -0.0719 | -30.5422
-6.5 | -0.4128 | 0.01073 | -0.07 | -38.4716
-6 | -0.3552 | 0.01009 | -0.0697 | -35.2032
-5.5 | -0.2981 | 0.0094 | -0.0694 | -31.7128
-5 | -0.2397 | 0.00897 | -0.0694 | -26.7224
-4.5 | -0.1855 | 0.00771 | -0.0688 | -24.0597
-4 | -0.1278 | 0.00722 | -0.0688 | -17.7008
-3.5 | -0.0692 | 0.00697 | -0.069 | -9.9283
-3 | -0.0107 | 0.00674 | -0.0693 | -1.5875
-2.5 | 0.047 | 0.00624 | -0.0695 | 7.5321
-2 | 0.106 | 0.00605 | -0.07 | 17.5207
-1.5 | 0.165 | 0.00587 | -0.0705 | 28.109
-0.5 | 0.2813 | 0.00535 | -0.0714 | 52.5794
0 | 0.336 | 0.00435 | -0.0717 | 77.2414
0.5 | 0.3897 | 0.00349 | -0.0715 | 111.6619
1 | 0.448 | 0.00344 | -0.0718 | 130.2326
1.5 | 0.5068 | 0.0034 | -0.0722 | 149.0588
2 | 0.565 | 0.00342 | -0.0725 | 165.2047
2.5 | 0.621 | 0.00369 | -0.0724 | 168.2927
3 | 0.6578 | 0.00546 | -0.0693 | 120.4762
4 | 0.7329 | 0.00793 | -0.0627 | 92.4212
4.5 | 0.7795 | 0.00834 | -0.0605 | 93.4652
5 | 0.8356 | 0.00874 | -0.0606 | 95.6064
5.5 | 0.9009 | 0.00928 | -0.0628 | 97.0797
6 | 0.9492 | 0.00974 | -0.0612 | 97.4538
6.5 | 0.9932 | 0.01045 | -0.0587 | 95.0431
7 | 1.0398 | 0.01094 | -0.0568 | 95.0457
7.5 | 1.0789 | 0.01153 | -0.0533 | 93.5733
8 | 1.1129 | 0.01241 | -0.049 | 89.6777
8.5 | 1.1534 | 0.01308 | -0.046 | 88.1804
9 | 1.1862 | 0.01429 | -0.0419 | 83.0091
9.5 | 1.2226 | 0.01538 | -0.0386 | 79.4928
10 | 1.2578 | 0.01663 | -0.0351 | 75.6344
10.5 | 1.2886 | 0.01832 | -0.0312 | 70.3384
11 | 1.3081 | 0.02117 | -0.026 | 61.7903
11.5 | 1.3315 | 0.02387 | -0.0217 | 55.7813
12 | 1.3505 | 0.02704 | -0.0174 | 49.9445
12.5 | 1.352 | 0.03203 | -0.0121 | 42.2104
13 | 1.3363 | 0.0387 | -0.0068 | 34.5297
13.5 | 1.2769 | 0.05026 | -0.0019 | 25.4059
14 | 1.231 | 0.06145 | -0.0009 | 20.0325
14.5 | 1.1811 | 0.0748 | -0.0041 | 15.7901
15 | 1.1272 | 0.09222 | -0.0133 | 12.2229
15.5 | 1.0843 | 0.11292 | -0.0273 | 9.6024
16 | 0.9979 | 0.15053 | -0.0491 | 6.6292
16.5 | 0.9213 | 0.18778 | -0.0683 | 4.9063
17 | 0.9129 | 0.20563 | -0.0765 | 4.4395
17.5 | 0.9221 | 0.21621 | -0.082 | 4.2648

## 63. Re 3M Mach 0.50 (1)
BIGFOIL.COM POLAR EXPORT
NACA66-410 a=0.6
NACA66-410 a=0.6 |  |  |  | Cl Max: | 1.196 | at alpha= | 20 | deg
JavaFoil+Calcfoil stall+Eppler ext transition |  |  |  | L/D Max: | 210.962 | at alpha= | 2.5 | deg
Re: | 3000000 |  |  | Cd Min: | 0.00332 | at alpha= | 1 | deg
Mach: | 0.5 |  |  | Cl=0 at alpha= | -2.7652 | deg
|  |  |  | @ Cl=0.1, Cd= | 0.0057523
|  |  |  | @ Cl=0.4, Cd= | 0.0035329
|  |  |  | @ Cl=0.6, Cd= | 0.0033423
alpha (deg) | Cl | Cd | Cm | Cl/Cd
-20 | -0.923 | 0.1671 | -0.023 | -5.521
-19.5 | -0.896 | 0.16325 | -0.023 | -5.489
-19 | -0.87 | 0.15731 | -0.023 | -5.531
-18.5 | -0.844 | 0.15156 | -0.024 | -5.57
-18 | -0.818 | 0.14607 | -0.024 | -5.602
-17.5 | -0.79 | 0.14089 | -0.023 | -5.608
-17 | -0.764 | 0.13498 | -0.024 | -5.657
-16.5 | -0.737 | 0.13088 | -0.024 | -5.633
-16 | -0.711 | 0.127 | -0.024 | -5.598
-15.5 | -0.685 | 0.12203 | -0.025 | -5.61
-15 | -0.658 | 0.11898 | -0.025 | -5.529
-14.5 | -0.63 | 0.11219 | -0.024 | -5.617
-14 | -0.604 | 0.10892 | -0.024 | -5.542
-13.5 | -0.577 | 0.10391 | -0.025 | -5.554
-13 | -0.551 | 0.1004 | -0.025 | -5.483
-12.5 | -0.524 | 0.09912 | -0.025 | -5.286
-12 | -0.497 | 0.09767 | -0.026 | -5.092
-11.5 | -0.47 | 0.09086 | -0.025 | -5.171
-11 | -0.443 | 0.08002 | -0.025 | -5.538
-10.5 | -0.416 | 0.07039 | -0.026 | -5.915
-10 | -0.39 | 0.06418 | -0.027 | -6.074
-9.5 | -0.363 | 0.05944 | -0.027 | -6.107
-9 | -0.336 | 0.05559 | -0.028 | -6.049
-8.5 | -0.309 | 0.05169 | -0.028 | -5.986
-8 | -0.282 | 0.06193 | -0.026 | -4.549
-7.5 | -0.255 | 0.05286 | -0.026 | -4.821
-7 | -0.228 | 0.04826 | -0.027 | -4.725
-6.5 | -0.201 | 0.04439 | -0.027 | -4.532
-6 | -0.174 | 0.04034 | -0.029 | -4.325
-5.5 | -0.147 | 0.0408 | -0.027 | -3.608
-5 | -0.195 | 0.03873 | -0.026 | -5.031
-4.5 | -0.169 | 0.03493 | -0.028 | -4.838
-4 | -0.127 | 0.03239 | -0.031 | -3.918
-3.5 | -0.096 | 0.00641 | -0.066 | -14.971
-3 | -0.031 | 0.00621 | -0.067 | -5.047
-2.5 | 0.035 | 0.00602 | -0.068 | 5.827
-2 | 0.103 | 0.00574 | -0.068 | 17.869
-1.5 | 0.171 | 0.00562 | -0.069 | 30.378
-1 | 0.239 | 0.00546 | -0.07 | 43.751
-0.5 | 0.308 | 0.00536 | -0.071 | 57.455
0 | 0.376 | 0.00354 | -0.072 | 106.151
0.5 | 0.444 | 0.00352 | -0.073 | 125.986
1 | 0.512 | 0.00332 | -0.074 | 154.069
1.5 | 0.58 | 0.00333 | -0.075 | 174.085
2 | 0.645 | 0.00337 | -0.075 | 191.516
2.5 | 0.711 | 0.00337 | -0.076 | 210.962
3 | 0.768 | 0.00946 | -0.077 | 81.269
3.5 | 0.83 | 0.00988 | -0.077 | 83.922
4 | 0.888 | 0.01039 | -0.078 | 85.436
4.5 | 0.942 | 0.01096 | -0.079 | 85.934
5 | 0.985 | 0.01163 | -0.08 | 84.653
5.5 | 1.011 | 0.01237 | -0.08 | 81.749
6 | 0.821 | 0.04202 | -0.032 | 19.546
6.5 | 0.749 | 0.0441 | -0.037 | 16.992
7 | 0.519 | 0.04897 | -0.035 | 10.605
7.5 | 0.549 | 0.04675 | -0.045 | 11.752
8 | 0.573 | 0.05208 | -0.04 | 10.997
8.5 | 0.598 | 0.05826 | -0.038 | 10.27
9 | 0.624 | 0.06708 | -0.038 | 9.303
9.5 | 0.655 | 0.05804 | -0.048 | 11.291
10 | 0.678 | 0.06434 | -0.044 | 10.536
10.5 | 0.703 | 0.07184 | -0.042 | 9.782
11 | 0.728 | 0.08031 | -0.042 | 9.068
11.5 | 0.755 | 0.08996 | -0.044 | 8.39
12 | 0.781 | 0.09656 | -0.045 | 8.083
12.5 | 0.806 | 0.09986 | -0.045 | 8.072
13 | 0.831 | 0.10342 | -0.046 | 8.039
13.5 | 0.858 | 0.10754 | -0.048 | 7.979
14 | 0.884 | 0.10908 | -0.05 | 8.105
14.5 | 0.909 | 0.11487 | -0.05 | 7.916
15 | 0.935 | 0.11727 | -0.051 | 7.969
15.5 | 0.962 | 0.12542 | -0.054 | 7.672
16 | 0.987 | 0.13139 | -0.054 | 7.51
16.5 | 1.012 | 0.13694 | -0.055 | 7.391
17 | 1.038 | 0.13959 | -0.056 | 7.433
17.5 | 1.066 | 0.14388 | -0.059 | 7.41
18 | 1.09 | 0.147 | -0.059 | 7.413
18.5 | 1.115 | 0.15216 | -0.059 | 7.326
19 | 1.14 | 0.15491 | -0.06 | 7.36
19.5 | 1.168 | 0.16232 | -0.063 | 7.194
20 | 1.196 | 0.16755 | -0.065 | 7.139

## 64. Re 3M Mach 0.50 (2)
BIGFOIL.COM POLAR EXPORT
NACA66-410 a=0.6
NACA66-410 a=0.6 |  |  |  | Cl Max: | 1.1136 | at alpha= | 8.5 | deg
XFOIL ncrit=9 |  |  |  | L/D Max: | 178.232 | at alpha= | 2 | deg
Re: | 3000000 |  |  | Cd Min: | 0.15586 | at alpha= | 13.5 | deg
Mach: | 0.5 |  |  | Cl=0 at alpha= | -99 | deg
|  |  |  | @ Cl=0.1, Cd= | 0.00484
|  |  |  | @ Cl=0.4, Cd= | 0.0045823
|  |  |  | @ Cl=0.6, Cd= | 0.0036133
alpha (deg) | Cl | Cd | Cm | Cl/Cd
0 | 0.3867 | 0.00484 | -0.0819 | 79.8967
0.5 | 0.4445 | 0.00372 | -0.0814 | 119.4892
1 | 0.5114 | 0.00362 | -0.0819 | 141.2707
1.5 | 0.5778 | 0.00361 | -0.0821 | 160.0554
2 | 0.6452 | 0.00362 | -0.0825 | 178.232
2.5 | 0.7035 | 0.00418 | -0.0811 | 168.3014
3 | 0.7265 | 0.00636 | -0.0739 | 114.2296
4 | 0.7762 | 0.00879 | -0.0586 | 88.3049
4.5 | 0.8408 | 0.0094 | -0.0584 | 89.4468
5 | 0.887 | 0.01025 | -0.0546 | 86.5366
5.5 | 0.9332 | 0.01103 | -0.0505 | 84.6056
6 | 0.977 | 0.01204 | -0.0459 | 81.1462
6.5 | 1.0123 | 0.01358 | -0.0401 | 74.5434
7 | 1.0508 | 0.01513 | -0.0346 | 69.4514
7.5 | 1.075 | 0.01783 | -0.0272 | 60.2916
8 | 1.1064 | 0.02335 | -0.0204 | 47.3833
8.5 | 1.1136 | 0.03021 | -0.0132 | 36.862
9 | 1.09 | 0.03787 | -0.0056 | 28.7827
9.5 | 1.057 | 0.04601 | -0.0003 | 22.9733
10 | 1.0197 | 0.05544 | 0.0018 | 18.3929
10.5 | 0.9811 | 0.06646 | -0.0002 | 14.7623
11 | 0.9439 | 0.08015 | -0.0072 | 11.7767
11.5 | 0.9173 | 0.09663 | -0.0187 | 9.4929
12 | 0.9017 | 0.11426 | -0.0301 | 7.8917
12.5 | 0.8895 | 0.1293 | -0.039 | 6.8794
13 | 0.8855 | 0.14277 | -0.0466 | 6.2023
13.5 | 0.8851 | 0.15586 | -0.0539 | 5.6788

## 65. Re 4M Mach 0.00 (1)
BIGFOIL.COM POLAR EXPORT
NACA66-410 a=0.6
NACA66-410 a=0.6 |  |  |  | Cl Max: | 1.107 | at alpha= | 8.5 | deg
JavaFoil+Calcfoil stall+Eppler ext transition |  |  |  | L/D Max: | 196.269 | at alpha= | 3 | deg
Re: | 4000000 |  |  | Cd Min: | 0.00325 | at alpha= | 0 | deg
Mach: | 0 |  |  | Cl=0 at alpha= | -2.7627 | deg
|  |  |  | @ Cl=0.1, Cd= | 0.005372
|  |  |  | @ Cl=0.4, Cd= | 0.0032726
|  |  |  | @ Cl=0.6, Cd= | 0.0033453
alpha (deg) | Cl | Cd | Cm | Cl/Cd
-16 | -0.31 | 0.12291 | -0.018 | -2.526
-15.5 | -0.327 | 0.11713 | -0.019 | -2.796
-15 | -0.345 | 0.11244 | -0.019 | -3.067
-14.5 | -0.362 | 0.1063 | -0.019 | -3.41
-14 | -0.38 | 0.10113 | -0.019 | -3.759
-13.5 | -0.397 | 0.09528 | -0.02 | -4.169
-13 | -0.414 | 0.0907 | -0.02 | -4.56
-12.5 | -0.429 | 0.0863 | -0.02 | -4.969
-12 | -0.442 | 0.08162 | -0.02 | -5.417
-11.5 | -0.453 | 0.07761 | -0.02 | -5.835
-11 | -0.455 | 0.07303 | -0.02 | -6.237
-10.5 | -0.455 | 0.06858 | -0.021 | -6.636
-10 | -0.451 | 0.06457 | -0.021 | -6.992
-9.5 | -0.444 | 0.0601 | -0.022 | -7.39
-9 | -0.433 | 0.05574 | -0.023 | -7.766
-8.5 | -0.417 | 0.05271 | -0.023 | -7.916
-8 | -0.398 | 0.04905 | -0.024 | -8.108
-7.5 | -0.375 | 0.04539 | -0.025 | -8.251
-7 | -0.347 | 0.04263 | -0.026 | -8.134
-6.5 | -0.318 | 0.03745 | -0.031 | -8.504
-6 | -0.347 | 0.00701 | -0.053 | -49.484
-5.5 | -0.3 | 0.00677 | -0.054 | -44.3
-5 | -0.25 | 0.00657 | -0.055 | -37.976
-4.5 | -0.197 | 0.00638 | -0.056 | -30.85
-4 | -0.142 | 0.00624 | -0.056 | -22.742
-3.5 | -0.085 | 0.00585 | -0.057 | -14.544
-3 | -0.028 | 0.00569 | -0.058 | -4.84
-2.5 | 0.031 | 0.0055 | -0.059 | 5.579
-2 | 0.089 | 0.0054 | -0.059 | 16.552
-1.5 | 0.148 | 0.00525 | -0.06 | 28.229
-1 | 0.207 | 0.00518 | -0.061 | 40.025
-0.5 | 0.267 | 0.00504 | -0.062 | 52.979
0 | 0.326 | 0.00325 | -0.062 | 100.14
0.5 | 0.385 | 0.00327 | -0.063 | 117.587
1 | 0.443 | 0.00328 | -0.064 | 135.302
1.5 | 0.502 | 0.00329 | -0.065 | 152.642
2 | 0.559 | 0.00331 | -0.065 | 169.199
2.5 | 0.617 | 0.00336 | -0.066 | 183.518
3 | 0.674 | 0.00343 | -0.067 | 196.269
3.5 | 0.728 | 0.00817 | -0.067 | 89.052
4 | 0.782 | 0.00849 | -0.068 | 92.217
4.5 | 0.835 | 0.00882 | -0.069 | 94.686
5 | 0.885 | 0.00917 | -0.07 | 96.47
5.5 | 0.931 | 0.00955 | -0.07 | 97.575
6 | 0.974 | 0.00999 | -0.071 | 97.572
6.5 | 1.013 | 0.01047 | -0.072 | 96.769
7 | 1.047 | 0.01097 | -0.072 | 95.454
7.5 | 1.075 | 0.0115 | -0.073 | 93.503
8 | 1.099 | 0.01209 | -0.074 | 90.899
8.5 | 1.107 | 0.01269 | -0.074 | 87.24
9 | 1.106 | 0.01347 | -0.075 | 82.107
9.5 | 1.097 | 0.01409 | -0.076 | 77.825
10 | 1.078 | 0.01482 | -0.076 | 72.763
10.5 | 1.05 | 0.01572 | -0.076 | 66.829
11 | 0.841 | 0.06954 | -0.039 | 12.097
11.5 | 0.812 | 0.07364 | -0.039 | 11.024
12 | 0.779 | 0.07859 | -0.038 | 9.908
12.5 | 0.743 | 0.08536 | -0.037 | 8.7
13 | 0.706 | 0.09032 | -0.038 | 7.817
13.5 | 0.668 | 0.0977 | -0.037 | 6.839

## 66. Re 4M Mach 0.00 (2)
BIGFOIL.COM POLAR EXPORT
NACA66-410 a=0.6
NACA66-410 a=0.6 |  |  |  | Cl Max: | 1.5974 | at alpha= | 17.5 | deg
XFOIL ncrit=9 |  |  |  | L/D Max: | 171.223 | at alpha= | 2 | deg
Re: | 4000000 |  |  | Cd Min: | 0.08702 | at alpha= | 20 | deg
Mach: | 0 |  |  | Cl=0 at alpha= | -2.8892 | deg
|  |  |  | @ Cl=0.1, Cd= | 0.005602
|  |  |  | @ Cl=0.4, Cd= | 0.0032394
|  |  |  | @ Cl=0.6, Cd= | 0.0044823
alpha (deg) | Cl | Cd | Cm | Cl/Cd
-14 | -1.0928 | 0.02782 | -0.0723 | -39.2811
-13.5 | -1.0854 | 0.0225 | -0.0686 | -48.24
-13 | -1.0502 | 0.02028 | -0.0671 | -51.785
-12.5 | -1.0102 | 0.01846 | -0.066 | -54.7237
-12 | -0.9675 | 0.01683 | -0.065 | -57.4866
-11.5 | -0.92 | 0.01581 | -0.0645 | -58.191
-11 | -0.8727 | 0.01461 | -0.064 | -59.7331
-10.5 | -0.8222 | 0.01387 | -0.0638 | -59.279
-10 | -0.7745 | 0.01249 | -0.0633 | -62.0096
-9.5 | -0.7248 | 0.01137 | -0.0629 | -63.7467
-9 | -0.672 | 0.01079 | -0.0629 | -62.2799
-8.5 | -0.6184 | 0.01034 | -0.0631 | -59.8066
-8 | -0.5648 | 0.00981 | -0.0632 | -57.5739
-7.5 | -0.5102 | 0.00943 | -0.0634 | -54.1039
-7 | -0.4571 | 0.00873 | -0.0634 | -52.3597
-6.5 | -0.4031 | 0.00818 | -0.0635 | -49.2787
-6 | -0.3475 | 0.00787 | -0.0639 | -44.155
-5.5 | -0.2921 | 0.00753 | -0.0642 | -38.7915
-5 | -0.2364 | 0.00724 | -0.0646 | -32.6519
-4.5 | -0.1805 | 0.00699 | -0.0649 | -25.8226
-4 | -0.1257 | 0.00643 | -0.0651 | -19.549
-3.5 | -0.0691 | 0.00622 | -0.0656 | -11.1093
-3 | -0.0125 | 0.00602 | -0.0661 | -2.0764
-2.5 | 0.0439 | 0.00576 | -0.0665 | 7.6215
-2 | 0.1007 | 0.0056 | -0.0671 | 17.9821
-1.5 | 0.1576 | 0.0055 | -0.0676 | 28.6545
-1 | 0.2147 | 0.00532 | -0.0682 | 40.3571
-0.5 | 0.271 | 0.00501 | -0.0687 | 54.0918
0 | 0.325 | 0.00436 | -0.0691 | 74.5413
0.5 | 0.3773 | 0.0033 | -0.0693 | 114.3333
1 | 0.4335 | 0.00315 | -0.0697 | 137.619
1.5 | 0.4901 | 0.0031 | -0.0701 | 158.0968
2 | 0.5462 | 0.00319 | -0.0705 | 171.2226
2.5 | 0.5922 | 0.00425 | -0.0692 | 139.3412
3 | 0.6345 | 0.00551 | -0.0675 | 115.1543
3.5 | 0.6769 | 0.00661 | -0.0656 | 102.4054
4 | 0.7218 | 0.0074 | -0.064 | 97.5405
4.5 | 0.7713 | 0.00774 | -0.0632 | 99.6512
5 | 0.819 | 0.00805 | -0.0619 | 101.7391
5.5 | 0.8677 | 0.00838 | -0.061 | 103.5442
6.5 | 0.9805 | 0.00928 | -0.0629 | 105.6573
7 | 1.0288 | 0.00968 | -0.0621 | 106.281
7.5 | 1.0752 | 0.01017 | -0.061 | 105.7227
8 | 1.1194 | 0.01074 | -0.0595 | 104.2272
8.5 | 1.1639 | 0.01123 | -0.0581 | 103.642
9 | 1.2022 | 0.01185 | -0.0555 | 101.4515
9.5 | 1.2352 | 0.01256 | -0.0519 | 98.3439
10 | 1.2708 | 0.01323 | -0.0491 | 96.0544
10.5 | 1.305 | 0.01407 | -0.0462 | 92.7505
11 | 1.3349 | 0.01526 | -0.0427 | 87.4771
11.5 | 1.3678 | 0.01629 | -0.04 | 83.9656
12 | 1.4002 | 0.01737 | -0.0374 | 80.6102
12.5 | 1.4309 | 0.01861 | -0.0347 | 76.8888
13 | 1.4603 | 0.01996 | -0.032 | 73.1613
13.5 | 1.4865 | 0.0216 | -0.0291 | 68.8194
14 | 1.5137 | 0.02315 | -0.0265 | 65.3866
14.5 | 1.5346 | 0.02528 | -0.0235 | 60.7041
15 | 1.5534 | 0.0276 | -0.0206 | 56.2826
15.5 | 1.5545 | 0.03163 | -0.0164 | 49.1464
16 | 1.5761 | 0.03379 | -0.0145 | 46.644
16.5 | 1.5914 | 0.03659 | -0.0124 | 43.4928
17 | 1.5921 | 0.04103 | -0.0099 | 38.8033
17.5 | 1.5974 | 0.04524 | -0.0083 | 35.3095
18 | 1.5958 | 0.05051 | -0.0071 | 31.5937
18.5 | 1.5931 | 0.05632 | -0.0068 | 28.2866
19 | 1.5775 | 0.06436 | -0.0077 | 24.5106
19.5 | 1.5526 | 0.0747 | -0.0105 | 20.7845
20 | 1.523 | 0.08702 | -0.0156 | 17.5017

## 67. Re 4M Mach 0.10 (1)
BIGFOIL.COM POLAR EXPORT
NACA66-410 a=0.6
NACA66-410 a=0.6 |  |  |  | Cl Max: | 1.104 | at alpha= | 8.5 | deg
JavaFoil+Calcfoil stall+Eppler ext transition |  |  |  | L/D Max: | 195.804 | at alpha= | 3 | deg
Re: | 4000000 |  |  | Cd Min: | 0.00326 | at alpha= | 0 | deg
Mach: | 0.1 |  |  | Cl=0 at alpha= | -2.7627 | deg
|  |  |  | @ Cl=0.1, Cd= | 0.0053797
|  |  |  | @ Cl=0.4, Cd= | 0.00327
|  |  |  | @ Cl=0.6, Cd= | 0.0033528
alpha (deg) | Cl | Cd | Cm | Cl/Cd
-15.5 | -0.286 | 0.11867 | -0.019 | -2.411
-15 | -0.306 | 0.11309 | -0.019 | -2.702
-14.5 | -0.325 | 0.10604 | -0.019 | -3.069
-14 | -0.346 | 0.10118 | -0.02 | -3.415
-13.5 | -0.365 | 0.09602 | -0.02 | -3.806
-13 | -0.385 | 0.09098 | -0.02 | -4.23
-12.5 | -0.403 | 0.08584 | -0.02 | -4.697
-12 | -0.42 | 0.08116 | -0.02 | -5.172
-11.5 | -0.434 | 0.07725 | -0.021 | -5.618
-11 | -0.44 | 0.07346 | -0.021 | -5.983
-10.5 | -0.442 | 0.06947 | -0.021 | -6.361
-10 | -0.441 | 0.06502 | -0.021 | -6.779
-9.5 | -0.436 | 0.06084 | -0.022 | -7.164
-9 | -0.427 | 0.05605 | -0.023 | -7.613
-8.5 | -0.413 | 0.05344 | -0.023 | -7.728
-8 | -0.395 | 0.0494 | -0.024 | -7.992
-7.5 | -0.373 | 0.04566 | -0.025 | -8.165
-7 | -0.346 | 0.04309 | -0.026 | -8.029
-6.5 | -0.316 | 0.03929 | -0.029 | -8.05
-6 | -0.348 | 0.00698 | -0.054 | -49.77
-5.5 | -0.301 | 0.00683 | -0.054 | -44.009
-5 | -0.25 | 0.00663 | -0.055 | -37.796
-4.5 | -0.198 | 0.00641 | -0.056 | -30.798
-4 | -0.142 | 0.00622 | -0.057 | -22.903
-3.5 | -0.085 | 0.00583 | -0.057 | -14.66
-3 | -0.028 | 0.00572 | -0.058 | -4.835
-2.5 | 0.031 | 0.00556 | -0.059 | 5.543
-2 | 0.09 | 0.0054 | -0.06 | 16.619
-1.5 | 0.149 | 0.00528 | -0.06 | 28.206
-1 | 0.208 | 0.00516 | -0.061 | 40.402
-0.5 | 0.268 | 0.00507 | -0.062 | 52.912
0 | 0.327 | 0.00326 | -0.063 | 100.535
0.5 | 0.387 | 0.00327 | -0.063 | 118.237
1 | 0.446 | 0.00327 | -0.064 | 136.217
1.5 | 0.505 | 0.00332 | -0.065 | 152.099
2 | 0.562 | 0.00332 | -0.066 | 169.09
2.5 | 0.62 | 0.00337 | -0.066 | 183.95
3 | 0.677 | 0.00346 | -0.067 | 195.804
3.5 | 0.731 | 0.00822 | -0.068 | 89.009
4 | 0.786 | 0.00853 | -0.069 | 92.154
4.5 | 0.839 | 0.00886 | -0.069 | 94.738
5 | 0.889 | 0.00921 | -0.07 | 96.452
5.5 | 0.935 | 0.0096 | -0.071 | 97.373
6 | 0.978 | 0.01005 | -0.071 | 97.268
6.5 | 1.016 | 0.01054 | -0.072 | 96.403
7 | 1.049 | 0.01104 | -0.073 | 94.976
7.5 | 1.077 | 0.01159 | -0.073 | 92.851
8 | 1.098 | 0.0122 | -0.074 | 90.014
8.5 | 1.104 | 0.01282 | -0.075 | 86.101
9 | 1.1 | 0.01358 | -0.075 | 81.019
9.5 | 1.086 | 0.01431 | -0.076 | 75.883
10 | 1.063 | 0.01503 | -0.076 | 70.714
10.5 | 0.863 | 0.05928 | -0.049 | 14.558
11 | 0.82 | 0.07044 | -0.038 | 11.642
11.5 | 0.786 | 0.07494 | -0.038 | 10.484
12 | 0.748 | 0.07967 | -0.038 | 9.393
12.5 | 0.708 | 0.08707 | -0.037 | 8.126
13 | 0.666 | 0.09016 | -0.037 | 7.39
13.5 | 0.625 | 0.09585 | -0.038 | 6.52

## 68. Re 4M Mach 0.10 (2)
BIGFOIL.COM POLAR EXPORT
NACA66-410 a=0.6
NACA66-410 a=0.6 |  |  |  | Cl Max: | 1.5607 | at alpha= | 16.5 | deg
XFOIL ncrit=9 |  |  |  | L/D Max: | 171.719 | at alpha= | 2 | deg
Re: | 4000000 |  |  | Cd Min: | 0.13246 | at alpha= | 20 | deg
Mach: | 0.1 |  |  | Cl=0 at alpha= | -2.89 | deg
|  |  |  | @ Cl=0.1, Cd= | 0.0056042
|  |  |  | @ Cl=0.4, Cd= | 0.0032495
|  |  |  | @ Cl=0.6, Cd= | 0.0044065
alpha (deg) | Cl | Cd | Cm | Cl/Cd
-12.5 | -0.9619 | 0.02773 | -0.0728 | -34.6881
-12 | -0.8632 | 0.03556 | -0.075 | -24.2745
-11.5 | -0.8238 | 0.03431 | -0.0741 | -24.0105
-11 | -0.732 | 0.04179 | -0.0754 | -17.5162
-10.5 | -0.6739 | 0.04397 | -0.0753 | -15.3264
-10 | -0.6032 | 0.04837 | -0.0753 | -12.4705
-9.5 | -0.73 | 0.01184 | -0.0644 | -61.6554
-9 | -0.6771 | 0.01111 | -0.0643 | -60.9451
-8.5 | -0.6227 | 0.01067 | -0.0643 | -58.3599
-8 | -0.5688 | 0.01006 | -0.0642 | -56.5408
-7.5 | -0.5139 | 0.0096 | -0.0643 | -53.5312
-7 | -0.4577 | 0.00941 | -0.0647 | -48.6397
-6.5 | -0.406 | 0.00827 | -0.0642 | -49.0931
-6 | -0.3498 | 0.00796 | -0.0646 | -43.9447
-5.5 | -0.294 | 0.0076 | -0.0648 | -38.6842
-5 | -0.2378 | 0.00729 | -0.0651 | -32.62
-4.5 | -0.1816 | 0.00703 | -0.0655 | -25.8321
-4 | -0.1264 | 0.00645 | -0.0656 | -19.5969
-3.5 | -0.0695 | 0.00624 | -0.066 | -11.1378
-3 | -0.0125 | 0.00603 | -0.0665 | -2.073
-2.5 | 0.0443 | 0.00577 | -0.0669 | 7.6776
-2 | 0.1014 | 0.0056 | -0.0675 | 18.1071
-1.5 | 0.1586 | 0.00552 | -0.068 | 28.7319
-1 | 0.216 | 0.00532 | -0.0686 | 40.6015
-0.5 | 0.2727 | 0.00502 | -0.0691 | 54.3227
0 | 0.3271 | 0.00437 | -0.0695 | 74.8513
0.5 | 0.3796 | 0.0033 | -0.0697 | 115.0303
1 | 0.4361 | 0.00316 | -0.0701 | 138.0063
1.5 | 0.493 | 0.0031 | -0.0705 | 159.0323
2 | 0.5495 | 0.0032 | -0.0709 | 171.7188
2.5 | 0.5955 | 0.00427 | -0.0696 | 139.4614
3 | 0.6377 | 0.00555 | -0.0677 | 114.9009
3.5 | 0.68 | 0.00665 | -0.0658 | 102.2556
4 | 0.7251 | 0.00743 | -0.0642 | 97.5908
4.5 | 0.7749 | 0.00777 | -0.0633 | 99.7297
5 | 0.8226 | 0.00809 | -0.062 | 101.6811
5.5 | 0.8718 | 0.00841 | -0.061 | 103.6623
6 | 0.9342 | 0.00884 | -0.0632 | 105.6787
6.5 | 0.9849 | 0.00934 | -0.0628 | 105.4497
7 | 1.0331 | 0.00975 | -0.0618 | 105.959
7.5 | 1.0793 | 0.01027 | -0.0605 | 105.0925
8 | 1.1238 | 0.01083 | -0.0589 | 103.7673
8.5 | 1.1677 | 0.01135 | -0.0572 | 102.8811
9 | 1.2014 | 0.01207 | -0.0535 | 99.536
9.5 | 1.237 | 0.01272 | -0.0503 | 97.2484
10 | 1.2726 | 0.01348 | -0.0474 | 94.4065
10.5 | 1.306 | 0.01444 | -0.0443 | 90.4432
11 | 1.3367 | 0.01564 | -0.0408 | 85.4668
11.5 | 1.3692 | 0.01678 | -0.0379 | 81.5971
12 | 1.4013 | 0.01796 | -0.0351 | 78.0234
12.5 | 1.4314 | 0.01933 | -0.0322 | 74.0507
13 | 1.4601 | 0.02082 | -0.0294 | 70.1297
13.5 | 1.4851 | 0.02267 | -0.0262 | 65.5095
14 | 1.5094 | 0.02457 | -0.0233 | 61.4326
14.5 | 1.5167 | 0.02809 | -0.0189 | 53.9943
15 | 1.5271 | 0.03132 | -0.0154 | 48.758
15.5 | 1.5439 | 0.03403 | -0.0129 | 45.3688
16 | 1.5582 | 0.03702 | -0.0106 | 42.0908
16.5 | 1.5607 | 0.04138 | -0.0081 | 37.7163
17 | 1.5554 | 0.04684 | -0.0061 | 33.2067
17.5 | 1.5494 | 0.0528 | -0.0051 | 29.3447
18 | 1.5318 | 0.06085 | -0.0053 | 25.1734
18.5 | 1.5103 | 0.07033 | -0.0073 | 21.4745
19 | 1.4717 | 0.08392 | -0.0126 | 17.5369
19.5 | 1.4147 | 0.10312 | -0.0229 | 13.719
20 | 1.3273 | 0.13246 | -0.0413 | 10.0204

## 69. Re 4M Mach 0.25 (1)
BIGFOIL.COM POLAR EXPORT
NACA66-410 a=0.6
NACA66-410 a=0.6 |  |  |  | Cl Max: | 1.086 | at alpha= | 8 | deg
JavaFoil+Calcfoil stall+Eppler ext transition |  |  |  | L/D Max: | 199.048 | at alpha= | 3 | deg
Re: | 4000000 |  |  | Cd Min: | 0.00326 | at alpha= | 0 | deg
Mach: | 0.25 |  |  | Cl=0 at alpha= | -2.7667 | deg
|  |  |  | @ Cl=0.1, Cd= | 0.0054003
|  |  |  | @ Cl=0.4, Cd= | 0.09685
|  |  |  | @ Cl=0.6, Cd= | 0.09685
alpha (deg) | Cl | Cd | Cm | Cl/Cd
-13.5 | -0.061 | 0.09606 | -0.021 | -0.637
-13 | -0.058 | 0.09464 | -0.021 | -0.616
-12.5 | -0.145 | 0.08881 | -0.021 | -1.633
-12 | -0.208 | 0.08338 | -0.021 | -2.493
-11.5 | -0.259 | 0.07754 | -0.022 | -3.341
-11 | -0.294 | 0.07356 | -0.022 | -3.999
-10.5 | -0.324 | 0.06949 | -0.022 | -4.657
-10 | -0.347 | 0.06641 | -0.022 | -5.223
-9.5 | -0.363 | 0.06285 | -0.022 | -5.782
-9 | -0.373 | 0.05806 | -0.023 | -6.422
-8.5 | -0.375 | 0.05573 | -0.022 | -6.725
-8 | -0.37 | 0.05095 | -0.023 | -7.252
-7.5 | -0.357 | 0.04741 | -0.024 | -7.532
-7 | -0.338 | 0.04456 | -0.025 | -7.575
-6.5 | -0.312 | 0.04097 | -0.027 | -7.621
-6 | -0.281 | 0.03833 | -0.028 | -7.336
-5.5 | -0.304 | 0.0069 | -0.056 | -44.004
-5 | -0.255 | 0.00667 | -0.057 | -38.138
-4.5 | -0.202 | 0.00649 | -0.058 | -31.07
-4 | -0.146 | 0.00609 | -0.058 | -23.912
-3.5 | -0.088 | 0.00589 | -0.059 | -14.876
-3 | -0.028 | 0.00571 | -0.06 | -4.966
-2.5 | 0.032 | 0.00555 | -0.061 | 5.698
-2 | 0.092 | 0.00542 | -0.061 | 16.997
-1.5 | 0.153 | 0.00527 | -0.062 | 29.019
-1 | 0.214 | 0.00515 | -0.063 | 41.564
-0.5 | 0.276 | 0.00511 | -0.064 | 53.99
0 | 0.336 | 0.00326 | -0.064 | 103.065
0.5 | 0.397 | 0.00326 | -0.065 | 121.751
1 | 0.458 | 0.0033 | -0.066 | 138.698
1.5 | 0.519 | 0.00332 | -0.067 | 156.09
2 | 0.578 | 0.00333 | -0.068 | 173.58
2.5 | 0.637 | 0.00341 | -0.068 | 186.924
3 | 0.696 | 0.00349 | -0.069 | 199.048
3.5 | 0.75 | 0.00843 | -0.07 | 88.975
4 | 0.806 | 0.00876 | -0.07 | 91.974
4.5 | 0.86 | 0.00914 | -0.071 | 94.058
5 | 0.909 | 0.00954 | -0.072 | 95.236
5.5 | 0.954 | 0.00997 | -0.072 | 95.674
6 | 0.995 | 0.01043 | -0.073 | 95.35
6.5 | 1.029 | 0.01102 | -0.074 | 93.388
7 | 1.056 | 0.01159 | -0.075 | 91.179
7.5 | 1.076 | 0.01221 | -0.075 | 88.062
8 | 1.086 | 0.01294 | -0.076 | 83.869
8.5 | 1.073 | 0.01371 | -0.077 | 78.238
9 | 1.042 | 0.01446 | -0.077 | 72.069
9.5 | 0.821 | 0.05816 | -0.041 | 14.119
10 | 0.769 | 0.06496 | -0.036 | 11.836
10.5 | 0.709 | 0.06884 | -0.037 | 10.295
11 | 0.638 | 0.07573 | -0.036 | 8.421
11.5 | 0.559 | 0.08113 | -0.036 | 6.89
12 | 0.474 | 0.08753 | -0.036 | 5.41
12.5 | 0.382 | 0.09099 | -0.037 | 4.201
13 | 0.282 | 0.09685 | -0.038 | 2.912

## 70. Re 4M Mach 0.25 (2)
BIGFOIL.COM POLAR EXPORT
NACA66-410 a=0.6
NACA66-410 a=0.6 |  |  |  | Cl Max: | 1.4098 | at alpha= | 13 | deg
XFOIL ncrit=9 |  |  |  | L/D Max: | 176.242 | at alpha= | 2 | deg
Re: | 4000000 |  |  | Cd Min: | 0.23749 | at alpha= | -20 | deg
Mach: | 0.25 |  |  | Cl=0 at alpha= | -2.8937 | deg
|  |  |  | @ Cl=0.1, Cd= | 0.0056779
|  |  |  | @ Cl=0.4, Cd= | 0.003311
|  |  |  | @ Cl=0.6, Cd= | 0.0040219
alpha (deg) | Cl | Cd | Cm | Cl/Cd
-20 | -0.6338 | 0.23749 | 0.0215 | -2.6687
-19.5 | -0.6154 | 0.23131 | 0.017 | -2.6605
-19 | -0.5969 | 0.22494 | 0.0127 | -2.6536
-18.5 | -0.5789 | 0.21811 | 0.0084 | -2.6542
-17 | -0.5181 | 0.19597 | -0.0062 | -2.6438
-16.5 | -0.5036 | 0.18902 | -0.0093 | -2.6643
-15 | -0.4583 | 0.16631 | -0.0211 | -2.7557
-14.5 | -0.4435 | 0.15786 | -0.025 | -2.8095
-13 | -0.397 | 0.13678 | -0.0366 | -2.9025
-12.5 | -0.3835 | 0.12924 | -0.0404 | -2.9673
-12 | -0.3706 | 0.12186 | -0.0442 | -3.0412
-11.5 | -0.3775 | 0.10965 | -0.0492 | -3.4428
-11 | -0.3733 | 0.10102 | -0.0533 | -3.6953
-10.5 | -0.364 | 0.09375 | -0.057 | -3.8827
-10 | -0.3618 | 0.08568 | -0.0609 | -4.2227
-9.5 | -0.3708 | 0.07609 | -0.0657 | -4.8732
-9 | -0.3762 | 0.06823 | -0.0702 | -5.5137
-8.5 | -0.6334 | 0.01556 | -0.0727 | -40.7069
-8 | -0.5845 | 0.01306 | -0.0713 | -44.755
-7.5 | -0.5295 | 0.01181 | -0.0704 | -44.8349
-6.5 | -0.4161 | 0.01004 | -0.0694 | -41.4442
-6 | -0.3624 | 0.00851 | -0.0685 | -42.5852
-5.5 | -0.3038 | 0.00811 | -0.0684 | -37.4599
-5 | -0.2455 | 0.0077 | -0.0684 | -31.8831
-4.5 | -0.1874 | 0.00727 | -0.0684 | -25.7772
-4 | -0.1305 | 0.00658 | -0.0683 | -19.8328
-3.5 | -0.0714 | 0.00634 | -0.0686 | -11.2618
-3 | -0.0125 | 0.0061 | -0.0689 | -2.0492
-2.5 | 0.0463 | 0.00587 | -0.0693 | 7.8876
-2 | 0.105 | 0.00566 | -0.0697 | 18.5512
-1.5 | 0.1644 | 0.00553 | -0.0703 | 29.7288
-1 | 0.2236 | 0.00534 | -0.0709 | 41.8727
-0.5 | 0.2822 | 0.00511 | -0.0714 | 55.225
0 | 0.3383 | 0.00444 | -0.0718 | 76.1937
0.5 | 0.3921 | 0.00333 | -0.0719 | 117.7477
1 | 0.4502 | 0.00319 | -0.0723 | 141.1285
1.5 | 0.5091 | 0.00313 | -0.0728 | 162.6518
2 | 0.5675 | 0.00322 | -0.0732 | 176.2422
2.5 | 0.6137 | 0.00436 | -0.0715 | 140.7569
3 | 0.655 | 0.00574 | -0.0692 | 114.1115
3.5 | 0.6965 | 0.00691 | -0.0667 | 100.7959
4 | 0.7433 | 0.00761 | -0.0649 | 97.6741
4.5 | 0.7941 | 0.00794 | -0.0637 | 100.0126
5 | 0.8414 | 0.00832 | -0.0617 | 101.1298
5.5 | 0.8952 | 0.00865 | -0.0612 | 103.4913
6 | 0.9578 | 0.00922 | -0.0627 | 103.8829
6.5 | 1.007 | 0.00968 | -0.0612 | 104.0289
7 | 1.0546 | 0.01018 | -0.0594 | 103.5953
7.5 | 1.0967 | 0.01088 | -0.0565 | 100.7996
8 | 1.1361 | 0.0114 | -0.053 | 99.6579
8.5 | 1.1721 | 0.01218 | -0.049 | 96.2315
9 | 1.209 | 0.01305 | -0.0454 | 92.6437
9.5 | 1.2455 | 0.01404 | -0.0419 | 88.7108
10 | 1.2767 | 0.01548 | -0.0376 | 82.4742
10.5 | 1.3088 | 0.01696 | -0.0337 | 77.1698
11 | 1.3379 | 0.01879 | -0.0295 | 71.2028
11.5 | 1.3645 | 0.02096 | -0.0253 | 65.1002
12 | 1.39 | 0.02331 | -0.0212 | 59.6311
12.5 | 1.4074 | 0.0265 | -0.0167 | 53.1094
13 | 1.4098 | 0.03123 | -0.0115 | 45.1425
13.5 | 1.3915 | 0.03785 | -0.006 | 36.7635
14 | 1.3502 | 0.04723 | -0.0015 | 28.5878
14.5 | 1.2889 | 0.05992 | -0.0001 | 21.5103
15 | 1.2544 | 0.07074 | -0.0021 | 17.7325
15.5 | 1.2076 | 0.08576 | -0.0088 | 14.0812
16 | 1.164 | 0.10385 | -0.0202 | 11.2085
16.5 | 1.1176 | 0.12747 | -0.0358 | 8.7676
17 | 0.9885 | 0.17591 | -0.0638 | 5.6194
17.5 | 0.9446 | 0.20474 | -0.0783 | 4.6137
18 | 0.9388 | 0.22284 | -0.0864 | 4.2129

## 71. Re 4M Mach 0.50 (1)
BIGFOIL.COM POLAR EXPORT
NACA66-410 a=0.6
NACA66-410 a=0.6 |  |  |  | Cl Max: | 1.2 | at alpha= | 20 | deg
JavaFoil+Calcfoil stall+Eppler ext transition |  |  |  | L/D Max: | 216.692 | at alpha= | 2.5 | deg
Re: | 4000000 |  |  | Cd Min: | 0.00314 | at alpha= | 1.5 | deg
Mach: | 0.5 |  |  | Cl=0 at alpha= | -2.7652 | deg
|  |  |  | @ Cl=0.1, Cd= | 0.0055275
|  |  |  | @ Cl=0.4, Cd= | 0.0033235
|  |  |  | @ Cl=0.6, Cd= | 0.0031523
alpha (deg) | Cl | Cd | Cm | Cl/Cd
-20 | -0.923 | 0.16186 | -0.023 | -5.703
-19.5 | -0.897 | 0.15752 | -0.023 | -5.692
-19 | -0.871 | 0.15191 | -0.023 | -5.731
-18.5 | -0.845 | 0.14834 | -0.024 | -5.693
-18 | -0.819 | 0.14334 | -0.024 | -5.713
-17.5 | -0.791 | 0.13737 | -0.024 | -5.755
-17 | -0.764 | 0.13191 | -0.024 | -5.791
-16.5 | -0.738 | 0.128 | -0.024 | -5.762
-16 | -0.711 | 0.1222 | -0.024 | -5.82
-15.5 | -0.685 | 0.11757 | -0.025 | -5.825
-15 | -0.658 | 0.11633 | -0.025 | -5.658
-14.5 | -0.631 | 0.10623 | -0.025 | -5.938
-14 | -0.604 | 0.09831 | -0.025 | -6.148
-13.5 | -0.578 | 0.09027 | -0.025 | -6.4
-13 | -0.551 | 0.08434 | -0.026 | -6.537
-12.5 | -0.525 | 0.07904 | -0.027 | -6.641
-12 | -0.498 | 0.07422 | -0.027 | -6.714
-11.5 | -0.47 | 0.08834 | -0.025 | -5.321
-11 | -0.443 | 0.07594 | -0.026 | -5.837
-10.5 | -0.417 | 0.06861 | -0.026 | -6.072
-10 | -0.39 | 0.06311 | -0.027 | -6.181
-9.5 | -0.363 | 0.05834 | -0.028 | -6.228
-9 | -0.337 | 0.05423 | -0.029 | -6.208
-8.5 | -0.31 | 0.05043 | -0.03 | -6.15
-8 | -0.282 | 0.06093 | -0.027 | -4.626
-7.5 | -0.255 | 0.05226 | -0.027 | -4.878
-7 | -0.228 | 0.04734 | -0.027 | -4.818
-6.5 | -0.201 | 0.04372 | -0.028 | -4.603
-6 | -0.175 | 0.03968 | -0.03 | -4.402
-5.5 | -0.147 | 0.04 | -0.028 | -3.683
-5 | -0.195 | 0.03828 | -0.027 | -5.094
-4.5 | -0.169 | 0.03428 | -0.029 | -4.936
-4 | -0.127 | 0.03129 | -0.035 | -4.073
-3.5 | -0.096 | 0.00614 | -0.066 | -15.619
-3 | -0.031 | 0.00589 | -0.067 | -5.316
-2.5 | 0.035 | 0.00569 | -0.068 | 6.175
-2 | 0.103 | 0.00552 | -0.068 | 18.58
-1.5 | 0.171 | 0.00536 | -0.069 | 31.841
-1 | 0.239 | 0.00524 | -0.07 | 45.606
-0.5 | 0.308 | 0.00511 | -0.071 | 60.327
0 | 0.376 | 0.00332 | -0.072 | 113.108
0.5 | 0.444 | 0.00333 | -0.073 | 133.495
1 | 0.512 | 0.00334 | -0.074 | 153.343
1.5 | 0.58 | 0.00314 | -0.075 | 184.633
2 | 0.645 | 0.00318 | -0.075 | 202.543
2.5 | 0.711 | 0.00328 | -0.076 | 216.692
3 | 0.769 | 0.00902 | -0.077 | 85.293
3.5 | 0.831 | 0.00945 | -0.077 | 87.898
4 | 0.889 | 0.00992 | -0.078 | 89.636
4.5 | 0.943 | 0.01046 | -0.079 | 90.229
5 | 0.986 | 0.01107 | -0.08 | 89.082
5.5 | 1.012 | 0.01176 | -0.08 | 86.1
6 | 0.822 | 0.04117 | -0.033 | 19.955
6.5 | 0.75 | 0.04328 | -0.038 | 17.325
7 | 0.52 | 0.04793 | -0.036 | 10.842
7.5 | 0.666 | 0.01494 | -0.083 | 44.547
8 | 0.574 | 0.05059 | -0.042 | 11.343
8.5 | 0.599 | 0.05686 | -0.039 | 10.527
9 | 0.624 | 0.06515 | -0.039 | 9.583
9.5 | 0.788 | 0.01803 | -0.086 | 43.698
10 | 0.815 | 0.01948 | -0.087 | 41.818
10.5 | 0.703 | 0.069 | -0.044 | 10.194
11 | 0.729 | 0.07709 | -0.043 | 9.453
11.5 | 0.755 | 0.08894 | -0.045 | 8.489
12 | 0.782 | 0.07972 | -0.048 | 9.813
12.5 | 0.807 | 0.08684 | -0.048 | 9.297
13 | 0.832 | 0.09426 | -0.047 | 8.831
13.5 | 0.859 | 0.10314 | -0.049 | 8.328
14 | 0.884 | 0.10548 | -0.05 | 8.385
14.5 | 0.91 | 0.10901 | -0.05 | 8.345
15 | 0.935 | 0.11422 | -0.051 | 8.188
15.5 | 0.963 | 0.12184 | -0.055 | 7.907
16 | 0.987 | 0.1265 | -0.054 | 7.805
16.5 | 1.013 | 0.13076 | -0.055 | 7.744
17 | 1.038 | 0.13694 | -0.056 | 7.583
17.5 | 1.068 | 0.13837 | -0.06 | 7.717
18 | 1.09 | 0.1415 | -0.059 | 7.705
18.5 | 1.115 | 0.14708 | -0.06 | 7.583
19 | 1.141 | 0.15153 | -0.061 | 7.528
19.5 | 1.171 | 0.15612 | -0.065 | 7.501
20 | 1.2 | 0.16047 | -0.067 | 7.476

## 72. Re 4M Mach 0.50 (2)
BIGFOIL.COM POLAR EXPORT
NACA66-410 a=0.6
NACA66-410 a=0.6 |  |  |  | Cl Max: | 1.1244 | at alpha= | 8.5 | deg
XFOIL ncrit=9 |  |  |  | L/D Max: | 194.162 | at alpha= | 2 | deg
Re: | 4000000 |  |  | Cd Min: | 0.25749 | at alpha= | -20 | deg
Mach: | 0.5 |  |  | Cl=0 at alpha= | -2.9167 | deg
|  |  |  | @ Cl=0.1, Cd= | 0.0059831
|  |  |  | @ Cl=0.4, Cd= | 0.0045453
|  |  |  | @ Cl=0.6, Cd= | 0.0033112
alpha (deg) | Cl | Cd | Cm | Cl/Cd
-20 | -0.6833 | 0.25749 | 0.028 | -2.6537
-19.5 | -0.6613 | 0.25013 | 0.0227 | -2.6438
-18.5 | -0.6143 | 0.23438 | 0.0118 | -2.621
-18 | -0.5941 | 0.22664 | 0.008 | -2.6213
-17.5 | -0.5726 | 0.21871 | 0.0033 | -2.6181
-17 | -0.5511 | 0.21061 | -0.0014 | -2.6167
-16.5 | -0.5297 | 0.20251 | -0.0061 | -2.6157
-16 | -0.5083 | 0.1944 | -0.0108 | -2.6147
-15.5 | -0.487 | 0.18638 | -0.0155 | -2.6129
-15 | -0.4677 | 0.1781 | -0.0202 | -2.6261
-14.5 | -0.4482 | 0.16982 | -0.0248 | -2.6393
-13.5 | -0.4109 | 0.15281 | -0.0338 | -2.689
-13 | -0.3882 | 0.1462 | -0.0382 | -2.6553
-12.5 | -0.3086 | 0.12955 | -0.0323 | -2.3821
-12 | -0.2946 | 0.12233 | -0.0368 | -2.4082
-11.5 | -0.3417 | 0.12153 | -0.0513 | -2.8117
-11 | -0.3248 | 0.11435 | -0.0553 | -2.8404
-10.5 | -0.3131 | 0.10594 | -0.0596 | -2.9554
-10 | -0.3024 | 0.09769 | -0.0639 | -3.0955
-9.5 | -0.2928 | 0.08977 | -0.0679 | -3.2617
-9 | -0.2841 | 0.08238 | -0.072 | -3.4487
-8.5 | -0.2831 | 0.07385 | -0.0765 | -3.8334
-8 | -0.2756 | 0.06729 | -0.0803 | -4.0957
-7.5 | -0.2834 | 0.059 | -0.0858 | -4.8034
-7 | -0.2974 | 0.05208 | -0.0896 | -5.7104
-6.5 | -0.2946 | 0.04443 | -0.0924 | -6.6307
-5.5 | -0.2668 | 0.02759 | -0.0914 | -9.6702
-5 | -0.2395 | 0.01915 | -0.0881 | -12.5065
-4.5 | -0.1941 | 0.01338 | -0.0852 | -14.5067
-4 | -0.14 | 0.00891 | -0.0827 | -15.7127
-3.5 | -0.0786 | 0.00719 | -0.081 | -10.9318
-3 | -0.0112 | 0.00666 | -0.0804 | -1.6817
-2.5 | 0.056 | 0.00624 | -0.0802 | 8.9744
-2 | 0.1228 | 0.00585 | -0.0802 | 20.9915
-1.5 | 0.1904 | 0.00565 | -0.0806 | 33.6991
-1 | 0.2577 | 0.00549 | -0.0811 | 46.9399
-0.5 | 0.3246 | 0.00538 | -0.0816 | 60.3346
0 | 0.3892 | 0.00478 | -0.0821 | 81.4226
0.5 | 0.4481 | 0.0035 | -0.082 | 128.0286
1 | 0.5139 | 0.00334 | -0.0823 | 153.8623
1.5 | 0.5812 | 0.0033 | -0.0828 | 176.1212
2 | 0.6485 | 0.00334 | -0.0832 | 194.1617
2.5 | 0.6923 | 0.0048 | -0.0796 | 144.2292
3 | 0.722 | 0.00657 | -0.0735 | 109.8935
3.5 | 0.7529 | 0.00792 | -0.0672 | 95.0631
4 | 0.8012 | 0.00842 | -0.0636 | 95.1544
4.5 | 0.8392 | 0.00881 | -0.0575 | 95.2554
5 | 0.906 | 0.0095 | -0.0576 | 95.3684
5.5 | 0.9514 | 0.01023 | -0.0531 | 93.001
6 | 0.9916 | 0.01132 | -0.0478 | 87.5972
6.5 | 1.0366 | 0.01236 | -0.0431 | 83.8673
7 | 1.0732 | 0.01393 | -0.0371 | 77.0424
7.5 | 1.0949 | 0.01657 | -0.0292 | 66.0772
8 | 1.1223 | 0.02129 | -0.0218 | 52.7149
8.5 | 1.1244 | 0.02994 | -0.0139 | 37.5551
9 | 1.0996 | 0.03734 | -0.0059 | 29.4483
9.5 | 1.0663 | 0.04525 | -0.0003 | 23.5646
10 | 1.0317 | 0.0541 | 0.0021 | 19.0702
10.5 | 0.9933 | 0.06478 | 0.0006 | 15.3334
11 | 0.9573 | 0.07773 | -0.0055 | 12.3157
11.5 | 0.9282 | 0.09371 | -0.0164 | 9.905
12 | 0.9132 | 0.11141 | -0.0283 | 8.1968
12.5 | 0.9023 | 0.12611 | -0.0372 | 7.1549
13 | 0.8993 | 0.13912 | -0.0447 | 6.4642
13.5 | 0.8969 | 0.15247 | -0.0524 | 5.8825

## 73. Re 5M Mach 0.00 (1)
BIGFOIL.COM POLAR EXPORT
NACA66-410 a=0.6
NACA66-410 a=0.6 |  |  |  | Cl Max: | 1.109 | at alpha= | 8.5 | deg
JavaFoil+Calcfoil stall+Eppler ext transition |  |  |  | L/D Max: | 173.008 | at alpha= | 3 | deg
Re: | 5000000 |  |  | Cd Min: | 0.00313 | at alpha= | 0.5 | deg
Mach: | 0 |  |  | Cl=0 at alpha= | -2.7627 | deg
|  |  |  | @ Cl=0.1, Cd= | 0.005202
|  |  |  | @ Cl=0.4, Cd= | 0.0031378
|  |  |  | @ Cl=0.6, Cd= | 0.0034833
alpha (deg) | Cl | Cd | Cm | Cl/Cd
-16 | -0.311 | 0.12092 | -0.019 | -2.568
-15.5 | -0.328 | 0.11621 | -0.019 | -2.819
-15 | -0.345 | 0.11086 | -0.019 | -3.111
-14.5 | -0.363 | 0.10551 | -0.019 | -3.436
-14 | -0.38 | 0.09904 | -0.02 | -3.838
-13.5 | -0.397 | 0.09382 | -0.02 | -4.235
-13 | -0.414 | 0.08923 | -0.02 | -4.636
-12.5 | -0.429 | 0.08467 | -0.02 | -5.066
-12 | -0.442 | 0.08061 | -0.021 | -5.487
-11.5 | -0.453 | 0.07541 | -0.021 | -6.008
-11 | -0.456 | 0.07177 | -0.021 | -6.349
-10.5 | -0.455 | 0.06753 | -0.021 | -6.742
-10 | -0.452 | 0.06374 | -0.022 | -7.086
-9.5 | -0.444 | 0.05965 | -0.022 | -7.447
-9 | -0.433 | 0.05532 | -0.023 | -7.829
-8.5 | -0.418 | 0.05243 | -0.023 | -7.964
-8 | -0.398 | 0.04852 | -0.025 | -8.206
-7.5 | -0.375 | 0.04475 | -0.026 | -8.38
-7 | -0.348 | 0.04174 | -0.028 | -8.329
-6.5 | -0.39 | 0.00699 | -0.053 | -55.881
-6 | -0.347 | 0.00678 | -0.053 | -51.204
-5.5 | -0.3 | 0.00704 | -0.054 | -42.608
-5 | -0.25 | 0.00683 | -0.055 | -36.558
-4.5 | -0.197 | 0.00617 | -0.056 | -31.881
-4 | -0.142 | 0.00598 | -0.056 | -23.716
-3.5 | -0.085 | 0.00585 | -0.057 | -14.544
-3 | -0.028 | 0.00549 | -0.058 | -5.013
-2.5 | 0.031 | 0.00533 | -0.059 | 5.751
-2 | 0.089 | 0.00523 | -0.059 | 17.088
-1.5 | 0.148 | 0.00508 | -0.06 | 29.152
-1 | 0.207 | 0.00498 | -0.061 | 41.603
-0.5 | 0.267 | 0.00487 | -0.062 | 54.786
0 | 0.326 | 0.00315 | -0.062 | 103.356
0.5 | 0.385 | 0.00313 | -0.063 | 122.687
1 | 0.443 | 0.00316 | -0.064 | 140.517
1.5 | 0.502 | 0.00318 | -0.065 | 157.705
2 | 0.559 | 0.00325 | -0.065 | 172.265
2.5 | 0.617 | 0.00358 | -0.066 | 172.167
3 | 0.674 | 0.0039 | -0.067 | 173.008
3.5 | 0.728 | 0.0079 | -0.068 | 92.227
4 | 0.783 | 0.00819 | -0.068 | 95.545
4.5 | 0.836 | 0.00853 | -0.069 | 98.04
5 | 0.886 | 0.00885 | -0.07 | 100.053
5.5 | 0.932 | 0.0092 | -0.07 | 101.347
6 | 0.975 | 0.00963 | -0.071 | 101.284
6.5 | 1.014 | 0.01008 | -0.072 | 100.563
7 | 1.048 | 0.01055 | -0.072 | 99.304
7.5 | 1.077 | 0.01107 | -0.073 | 97.283
8 | 1.1 | 0.01162 | -0.074 | 94.651
8.5 | 1.109 | 0.01219 | -0.074 | 90.91
9 | 1.107 | 0.01294 | -0.075 | 85.569
9.5 | 1.098 | 0.01354 | -0.076 | 81.075
10 | 1.08 | 0.01425 | -0.076 | 75.774
10.5 | 1.053 | 0.01507 | -0.077 | 69.908
11 | 0.844 | 0.06735 | -0.042 | 12.535
11.5 | 0.813 | 0.07233 | -0.041 | 11.245
12 | 0.78 | 0.07726 | -0.04 | 10.09
12.5 | 0.743 | 0.08451 | -0.038 | 8.791
13 | 0.707 | 0.08887 | -0.039 | 7.952
13.5 | 0.669 | 0.09478 | -0.039 | 7.057

## 74. Re 5M Mach 0.00 (2)
BIGFOIL.COM POLAR EXPORT
NACA66-410 a=0.6
NACA66-410 a=0.6 |  |  |  | Cl Max: | 1.6549 | at alpha= | 18.5 | deg
XFOIL ncrit=9 |  |  |  | L/D Max: | 165.98 | at alpha= | 1.5 | deg
Re: | 5000000 |  |  | Cd Min: | 0.07106 | at alpha= | 20 | deg
Mach: | 0 |  |  | Cl=0 at alpha= | -2.8805 | deg
|  |  |  | @ Cl=0.1, Cd= | 0.0053307
|  |  |  | @ Cl=0.4, Cd= | 0.0033633
|  |  |  | @ Cl=0.6, Cd= | 0.0049331
alpha (deg) | Cl | Cd | Cm | Cl/Cd
-14 | -1.1121 | 0.02561 | -0.0707 | -43.4244
-13.5 | -1.1026 | 0.02032 | -0.0669 | -54.2618
-13 | -1.0683 | 0.01777 | -0.0652 | -60.1182
-12 | -0.9809 | 0.01476 | -0.0634 | -66.4566
-11 | -0.8829 | 0.01292 | -0.0627 | -68.3359
-10.5 | -0.8315 | 0.01228 | -0.0626 | -67.7117
-10 | -0.7795 | 0.01167 | -0.0626 | -66.7952
-9.5 | -0.7297 | 0.01052 | -0.0621 | -69.3631
-9 | -0.6775 | 0.00982 | -0.0621 | -68.9919
-8.5 | -0.6237 | 0.00934 | -0.0622 | -66.7773
-8 | -0.5696 | 0.00889 | -0.0624 | -64.072
-7 | -0.459 | 0.00835 | -0.0631 | -54.9701
-6.5 | -0.4058 | 0.00759 | -0.063 | -53.4651
-6 | -0.3505 | 0.00725 | -0.0633 | -48.3448
-5.5 | -0.2949 | 0.00695 | -0.0637 | -42.4317
-5 | -0.2389 | 0.00668 | -0.0641 | -35.7635
-4.5 | -0.1825 | 0.00646 | -0.0646 | -28.2508
-4 | -0.1268 | 0.00606 | -0.0649 | -20.9241
-3.5 | -0.0702 | 0.00586 | -0.0654 | -11.9795
-3 | -0.0136 | 0.00569 | -0.0659 | -2.3902
-2.5 | 0.0433 | 0.00554 | -0.0664 | 7.8159
-2 | 0.1002 | 0.00533 | -0.067 | 18.7992
-1.5 | 0.1575 | 0.00521 | -0.0676 | 30.2303
-1 | 0.2144 | 0.00508 | -0.0681 | 42.2047
-0.5 | 0.2712 | 0.00488 | -0.0687 | 55.5738
0 | 0.3265 | 0.00432 | -0.0692 | 75.5787
0.5 | 0.3802 | 0.00357 | -0.0696 | 106.4986
1 | 0.4348 | 0.003 | -0.0699 | 144.9333
1.5 | 0.4913 | 0.00296 | -0.0704 | 165.9797
2 | 0.5433 | 0.00353 | -0.0701 | 153.9093
2.5 | 0.5883 | 0.00468 | -0.0688 | 125.7051
3 | 0.6336 | 0.00566 | -0.0675 | 111.9435
3.5 | 0.6783 | 0.0066 | -0.066 | 102.7727
4 | 0.7271 | 0.00715 | -0.0652 | 101.6923
4.5 | 0.7783 | 0.00745 | -0.0647 | 104.4698
5 | 0.8278 | 0.00779 | -0.0639 | 106.2644
5.5 | 0.8765 | 0.00804 | -0.0629 | 109.0174
6 | 0.925 | 0.00841 | -0.0619 | 109.9881
6.5 | 0.9868 | 0.00882 | -0.0641 | 111.8821
7 | 1.0355 | 0.00923 | -0.0634 | 112.1885
7.5 | 1.0815 | 0.00979 | -0.0621 | 110.4699
8 | 1.1288 | 0.01019 | -0.0612 | 110.7753
8.5 | 1.1737 | 0.01069 | -0.0599 | 109.7942
9 | 1.2149 | 0.01135 | -0.0578 | 107.0396
9.5 | 1.252 | 0.01188 | -0.055 | 105.3872
10 | 1.2854 | 0.01257 | -0.0516 | 102.2593
10.5 | 1.3161 | 0.01354 | -0.0479 | 97.2009
11 | 1.3513 | 0.01431 | -0.0453 | 94.4305
11.5 | 1.3846 | 0.01525 | -0.0425 | 90.7934
12 | 1.4172 | 0.01626 | -0.0398 | 87.1587
12.5 | 1.4479 | 0.01745 | -0.0369 | 82.9742
13 | 1.476 | 0.01884 | -0.0339 | 78.3439
13.5 | 1.5044 | 0.02025 | -0.0312 | 74.2914
14 | 1.5277 | 0.0221 | -0.028 | 69.1267
14.5 | 1.549 | 0.02415 | -0.0249 | 64.1408
15 | 1.5677 | 0.02643 | -0.0218 | 59.3152
15.5 | 1.5901 | 0.02843 | -0.0194 | 55.9304
16 | 1.6134 | 0.03034 | -0.0173 | 53.1773
16.5 | 1.6303 | 0.0329 | -0.015 | 49.5532
17 | 1.6393 | 0.03629 | -0.0125 | 45.1722
17.5 | 1.6486 | 0.03984 | -0.0104 | 41.3805
18 | 1.654 | 0.04396 | -0.0088 | 37.6251
18.5 | 1.6549 | 0.04886 | -0.0076 | 33.8702
19 | 1.6493 | 0.05488 | -0.007 | 30.0528
19.5 | 1.6363 | 0.06241 | -0.0075 | 26.2186
20 | 1.6203 | 0.07106 | -0.0095 | 22.8019

## 75. Re 5M Mach 0.10 (1)
BIGFOIL.COM POLAR EXPORT
NACA66-410 a=0.6
NACA66-410 a=0.6 |  |  |  | Cl Max: | 1.105 | at alpha= | 8.5 | deg
JavaFoil+Calcfoil stall+Eppler ext transition |  |  |  | L/D Max: | 174.426 | at alpha= | 3 | deg
Re: | 5000000 |  |  | Cd Min: | 0.00314 | at alpha= | 0 | deg
Mach: | 0.1 |  |  | Cl=0 at alpha= | -2.7627 | deg
|  |  |  | @ Cl=0.1, Cd= | 0.0051763
|  |  |  | @ Cl=0.4, Cd= | 0.00315
|  |  |  | @ Cl=0.6, Cd= | 0.0034862
alpha (deg) | Cl | Cd | Cm | Cl/Cd
-15.5 | -0.286 | 0.11693 | -0.019 | -2.448
-15 | -0.306 | 0.11212 | -0.019 | -2.726
-14.5 | -0.325 | 0.10475 | -0.019 | -3.107
-14 | -0.346 | 0.09956 | -0.02 | -3.471
-13.5 | -0.366 | 0.09508 | -0.02 | -3.845
-13 | -0.385 | 0.08986 | -0.02 | -4.284
-12.5 | -0.403 | 0.0847 | -0.02 | -4.761
-12 | -0.42 | 0.08059 | -0.021 | -5.211
-11.5 | -0.434 | 0.07544 | -0.021 | -5.754
-11 | -0.44 | 0.07274 | -0.021 | -6.044
-10.5 | -0.442 | 0.06854 | -0.021 | -6.449
-10 | -0.441 | 0.06431 | -0.022 | -6.856
-9.5 | -0.436 | 0.06036 | -0.022 | -7.223
-9 | -0.427 | 0.05557 | -0.023 | -7.681
-8.5 | -0.413 | 0.05254 | -0.023 | -7.862
-8 | -0.395 | 0.04865 | -0.024 | -8.123
-7.5 | -0.373 | 0.0451 | -0.026 | -8.275
-7 | -0.347 | 0.04239 | -0.027 | -8.175
-6.5 | -0.39 | 0.00698 | -0.053 | -55.97
-6 | -0.348 | 0.00678 | -0.054 | -51.271
-5.5 | -0.301 | 0.00658 | -0.054 | -45.687
-5 | -0.25 | 0.00637 | -0.055 | -39.324
-4.5 | -0.198 | 0.00616 | -0.056 | -32.089
-4 | -0.142 | 0.00601 | -0.057 | -23.687
-3.5 | -0.086 | 0.00583 | -0.057 | -14.656
-3 | -0.028 | 0.00549 | -0.058 | -5.035
-2.5 | 0.031 | 0.00536 | -0.059 | 5.744
-2 | 0.09 | 0.0052 | -0.06 | 17.244
-1.5 | 0.149 | 0.00506 | -0.06 | 29.436
-1 | 0.208 | 0.00502 | -0.061 | 41.543
-0.5 | 0.268 | 0.0049 | -0.062 | 54.716
0 | 0.327 | 0.00314 | -0.063 | 104.355
0.5 | 0.387 | 0.00315 | -0.063 | 122.808
1 | 0.446 | 0.00315 | -0.064 | 141.328
1.5 | 0.505 | 0.00317 | -0.065 | 159.244
2 | 0.562 | 0.00327 | -0.066 | 172.102
2.5 | 0.62 | 0.0036 | -0.066 | 172.167
3 | 0.677 | 0.00388 | -0.067 | 174.426
3.5 | 0.732 | 0.00793 | -0.068 | 92.333
4 | 0.786 | 0.00824 | -0.069 | 95.452
4.5 | 0.84 | 0.00857 | -0.069 | 97.969
5 | 0.889 | 0.0089 | -0.07 | 99.911
5.5 | 0.936 | 0.00926 | -0.071 | 101.119
6 | 0.978 | 0.00969 | -0.071 | 100.972
6.5 | 1.017 | 0.01014 | -0.072 | 100.24
7 | 1.05 | 0.01064 | -0.073 | 98.694
7.5 | 1.078 | 0.01116 | -0.073 | 96.553
8 | 1.099 | 0.01173 | -0.074 | 93.734
8.5 | 1.105 | 0.01233 | -0.075 | 89.66
9 | 1.101 | 0.01305 | -0.075 | 84.37
9.5 | 1.088 | 0.01376 | -0.076 | 79.047
10 | 1.065 | 0.01447 | -0.077 | 73.584
10.5 | 1.032 | 0.01539 | -0.077 | 67.083
11 | 0.821 | 0.0697 | -0.039 | 11.772
11.5 | 0.786 | 0.07422 | -0.039 | 10.596
12 | 0.749 | 0.07869 | -0.04 | 9.521
12.5 | 0.708 | 0.08514 | -0.038 | 8.318
13 | 0.667 | 0.08932 | -0.039 | 7.467
13.5 | 0.626 | 0.09437 | -0.04 | 6.629

## 76. Re 5M Mach 0.10 (2)
BIGFOIL.COM POLAR EXPORT
NACA66-410 a=0.6
NACA66-410 a=0.6 |  |  |  | Cl Max: | 1.6156 | at alpha= | 17.5 | deg
XFOIL ncrit=9 |  |  |  | L/D Max: | 166.959 | at alpha= | 1.5 | deg
Re: | 5000000 |  |  | Cd Min: | 0.21951 | at alpha= | -19 | deg
Mach: | 0.1 |  |  | Cl=0 at alpha= | -2.8813 | deg
|  |  |  | @ Cl=0.1, Cd= | 0.0053435
|  |  |  | @ Cl=0.4, Cd= | 0.0033983
|  |  |  | @ Cl=0.6, Cd= | 0.0048823
alpha (deg) | Cl | Cd | Cm | Cl/Cd
-19 | -0.5899 | 0.21951 | 0.0114 | -2.6873
-17.5 | -0.5385 | 0.20063 | -0.0007 | -2.684
-17 | -0.5164 | 0.19322 | -0.0065 | -2.6726
-16.5 | -0.501 | 0.18636 | -0.0098 | -2.6883
-16 | -0.4854 | 0.17913 | -0.0135 | -2.7098
-15.5 | -0.4788 | 0.16782 | -0.0179 | -2.8531
-15 | -0.4611 | 0.16215 | -0.0216 | -2.8437
-13 | -1.0426 | 0.02353 | -0.0711 | -44.3094
-12 | -0.9839 | 0.01635 | -0.0665 | -60.1774
-11 | -0.8887 | 0.01376 | -0.0649 | -64.5858
-10.5 | -0.8378 | 0.01287 | -0.0645 | -65.0971
-10 | -0.7859 | 0.01208 | -0.0642 | -65.0579
-9.5 | -0.7324 | 0.01151 | -0.0641 | -63.6316
-9 | -0.6828 | 0.01011 | -0.0634 | -67.5371
-8.5 | -0.6285 | 0.00957 | -0.0634 | -65.674
-8 | -0.5739 | 0.00907 | -0.0634 | -63.2745
-7 | -0.4625 | 0.00843 | -0.0639 | -54.8636
-6.5 | -0.4086 | 0.0077 | -0.0638 | -53.0649
-6 | -0.3529 | 0.00731 | -0.064 | -48.2763
-5 | -0.2404 | 0.00672 | -0.0646 | -35.7738
-4.5 | -0.1836 | 0.00648 | -0.0651 | -28.3333
-4 | -0.1275 | 0.00609 | -0.0653 | -20.936
-3.5 | -0.0706 | 0.00588 | -0.0658 | -12.0068
-3 | -0.0136 | 0.00571 | -0.0663 | -2.3818
-2.5 | 0.0437 | 0.00556 | -0.0669 | 7.8597
-2 | 0.1009 | 0.00534 | -0.0674 | 18.8951
-1.5 | 0.1585 | 0.00521 | -0.068 | 30.4223
-1 | 0.2158 | 0.00508 | -0.0685 | 42.4803
-0.5 | 0.2729 | 0.00489 | -0.0691 | 55.8078
0 | 0.3285 | 0.00433 | -0.0696 | 75.8661
0.5 | 0.3825 | 0.00358 | -0.07 | 106.8436
1 | 0.4374 | 0.00301 | -0.0703 | 145.3156
1.5 | 0.4942 | 0.00296 | -0.0708 | 166.9595
2 | 0.5465 | 0.00353 | -0.0705 | 154.8159
2.5 | 0.5915 | 0.0047 | -0.0692 | 125.8511
3.5 | 0.6815 | 0.00663 | -0.0662 | 102.7903
4 | 0.7305 | 0.00718 | -0.0653 | 101.7409
4.5 | 0.782 | 0.00748 | -0.0648 | 104.5455
5 | 0.8318 | 0.00782 | -0.0639 | 106.3683
5.5 | 0.8806 | 0.00808 | -0.0629 | 108.9851
6 | 0.9297 | 0.00847 | -0.0619 | 109.7639
6.5 | 0.9916 | 0.00888 | -0.064 | 111.6667
7 | 1.0402 | 0.0093 | -0.0631 | 111.8495
7.5 | 1.0863 | 0.00985 | -0.0618 | 110.2843
8 | 1.1335 | 0.01028 | -0.0607 | 110.2626
8.5 | 1.178 | 0.01082 | -0.0591 | 108.8725
9 | 1.2178 | 0.01146 | -0.0566 | 106.2653
9.5 | 1.2529 | 0.01205 | -0.0531 | 103.9751
10 | 1.2866 | 0.01281 | -0.0497 | 100.4372
10.5 | 1.3186 | 0.01378 | -0.0462 | 95.6894
11 | 1.3532 | 0.01466 | -0.0433 | 92.3056
11.5 | 1.3863 | 0.01569 | -0.0403 | 88.3556
12 | 1.4187 | 0.01679 | -0.0375 | 84.4967
12.5 | 1.449 | 0.0181 | -0.0345 | 80.0552
13 | 1.4756 | 0.01971 | -0.0312 | 74.8656
13.5 | 1.5034 | 0.02127 | -0.0283 | 70.6817
14 | 1.5214 | 0.0237 | -0.0244 | 64.1941
14.5 | 1.5486 | 0.02533 | -0.022 | 61.137
15 | 1.5651 | 0.02791 | -0.0186 | 56.0767
15.5 | 1.5851 | 0.03022 | -0.016 | 52.452
16 | 1.6029 | 0.0328 | -0.0135 | 48.8689
16.5 | 1.6094 | 0.03651 | -0.0106 | 44.0811
17 | 1.6154 | 0.04048 | -0.0083 | 39.9061
17.5 | 1.6156 | 0.04529 | -0.0064 | 35.6723
18 | 1.6107 | 0.05103 | -0.0052 | 31.5638
18.5 | 1.597 | 0.05835 | -0.005 | 27.3693
19 | 1.5757 | 0.06749 | -0.0065 | 23.3472
19.5 | 1.5412 | 0.07984 | -0.0107 | 19.3036
20 | 1.5037 | 0.09422 | -0.0176 | 15.9595

## 77. Re 5M Mach 0.25 (1)
BIGFOIL.COM POLAR EXPORT
NACA66-410 a=0.6
NACA66-410 a=0.6 |  |  |  | Cl Max: | 1.087 | at alpha= | 8 | deg
JavaFoil+Calcfoil stall+Eppler ext transition |  |  |  | L/D Max: | 175.97 | at alpha= | 2 | deg
Re: | 5000000 |  |  | Cd Min: | 0.00315 | at alpha= | 0.5 | deg
Mach: | 0.25 |  |  | Cl=0 at alpha= | -2.7667 | deg
|  |  |  | @ Cl=0.1, Cd= | 0.0052303
|  |  |  | @ Cl=0.4, Cd= | 0.09405
|  |  |  | @ Cl=0.6, Cd= | 0.09405
alpha (deg) | Cl | Cd | Cm | Cl/Cd
-13.5 | -0.061 | 0.09415 | -0.021 | -0.65
-13 | -0.058 | 0.09366 | -0.021 | -0.623
-12.5 | -0.145 | 0.08867 | -0.021 | -1.636
-12 | -0.208 | 0.08261 | -0.022 | -2.517
-11.5 | -0.259 | 0.0766 | -0.022 | -3.382
-11 | -0.294 | 0.07222 | -0.022 | -4.074
-10.5 | -0.324 | 0.06865 | -0.022 | -4.715
-10 | -0.347 | 0.0651 | -0.022 | -5.329
-9.5 | -0.364 | 0.06185 | -0.023 | -5.877
-9 | -0.373 | 0.05749 | -0.023 | -6.488
-8.5 | -0.375 | 0.05501 | -0.023 | -6.815
-8 | -0.37 | 0.05078 | -0.024 | -7.28
-7.5 | -0.357 | 0.04678 | -0.025 | -7.637
-7 | -0.338 | 0.04396 | -0.026 | -7.684
-6.5 | -0.313 | 0.04038 | -0.027 | -7.74
-6 | -0.348 | 0.00677 | -0.055 | -51.446
-5.5 | -0.304 | 0.00669 | -0.056 | -45.398
-5 | -0.255 | 0.00641 | -0.057 | -39.687
-4.5 | -0.202 | 0.00622 | -0.058 | -32.387
-4 | -0.146 | 0.00608 | -0.058 | -23.976
-3.5 | -0.088 | 0.00571 | -0.059 | -15.346
-3 | -0.028 | 0.00554 | -0.06 | -5.121
-2.5 | 0.032 | 0.00535 | -0.061 | 5.909
-2 | 0.092 | 0.00525 | -0.061 | 17.551
-1.5 | 0.153 | 0.0051 | -0.062 | 29.98
-1 | 0.214 | 0.00501 | -0.063 | 42.732
-0.5 | 0.276 | 0.0049 | -0.064 | 56.273
0 | 0.336 | 0.00316 | -0.064 | 106.593
0.5 | 0.397 | 0.00315 | -0.065 | 125.997
1 | 0.458 | 0.00319 | -0.066 | 143.652
1.5 | 0.519 | 0.00321 | -0.067 | 161.345
2 | 0.578 | 0.00328 | -0.068 | 175.97
2.5 | 0.637 | 0.00366 | -0.068 | 173.923
3 | 0.695 | 0.00395 | -0.069 | 175.916
3.5 | 0.751 | 0.00812 | -0.07 | 92.506
4 | 0.806 | 0.00847 | -0.07 | 95.197
4.5 | 0.86 | 0.00882 | -0.071 | 97.524
5 | 0.91 | 0.00922 | -0.072 | 98.718
5.5 | 0.955 | 0.00962 | -0.073 | 99.279
6 | 0.996 | 0.01005 | -0.073 | 99.03
6.5 | 1.03 | 0.0106 | -0.074 | 97.14
7 | 1.058 | 0.01114 | -0.075 | 94.898
7.5 | 1.077 | 0.01174 | -0.075 | 91.697
8 | 1.087 | 0.01244 | -0.076 | 87.353
8.5 | 1.074 | 0.01317 | -0.077 | 81.527
9 | 1.044 | 0.01395 | -0.077 | 74.846
9.5 | 0.994 | 0.01482 | -0.078 | 67.101
10 | 0.77 | 0.06398 | -0.037 | 12.029
10.5 | 0.71 | 0.06811 | -0.038 | 10.418
11 | 0.638 | 0.07412 | -0.036 | 8.608
11.5 | 0.559 | 0.08051 | -0.037 | 6.946
12 | 0.474 | 0.0844 | -0.037 | 5.612
12.5 | 0.382 | 0.08929 | -0.037 | 4.281
13 | 0.282 | 0.09405 | -0.038 | 2.999

## 78. Re 5M Mach 0.25 (2)
BIGFOIL.COM POLAR EXPORT
NACA66-410 a=0.6
NACA66-410 a=0.6 |  |  |  | Cl Max: | 1.4298 | at alpha= | 12.5 | deg
XFOIL ncrit=9 |  |  |  | L/D Max: | 170.702 | at alpha= | 1.5 | deg
Re: | 5000000 |  |  | Cd Min: | 0.1694 | at alpha= | 17.5 | deg
Mach: | 0.25 |  |  | Cl=0 at alpha= | -2.8847 | deg
|  |  |  | @ Cl=0.1, Cd= | 0.0053887
|  |  |  | @ Cl=0.4, Cd= | 0.0035892
|  |  |  | @ Cl=0.6, Cd= | 0.0045233
alpha (deg) | Cl | Cd | Cm | Cl/Cd
-13.5 | -0.4203 | 0.14091 | -0.0334 | -2.9828
-13 | -0.4064 | 0.13348 | -0.0373 | -3.0447
-12.5 | -0.397 | 0.12495 | -0.0415 | -3.1773
-11.5 | -0.3838 | 0.10769 | -0.0499 | -3.5639
-11 | -0.3822 | 0.09854 | -0.0544 | -3.8786
-10.5 | -0.3679 | 0.09274 | -0.0576 | -3.967
-10 | -0.3719 | 0.08348 | -0.0621 | -4.455
-9.5 | -0.4 | 0.07088 | -0.0686 | -5.6433
-9 | -0.4297 | 0.06153 | -0.0755 | -6.9836
-8.5 | -0.6425 | 0.01378 | -0.0718 | -46.6255
-8 | -0.596 | 0.01077 | -0.0699 | -55.3389
-7.5 | -0.5381 | 0.01004 | -0.0693 | -53.5956
-7 | -0.4803 | 0.00933 | -0.0688 | -51.4791
-6.5 | -0.422 | 0.00879 | -0.0685 | -48.0091
-6 | -0.3663 | 0.00778 | -0.0679 | -47.0823
-5.5 | -0.3075 | 0.00738 | -0.0678 | -41.6667
-5 | -0.2486 | 0.00702 | -0.0679 | -35.4131
-4.5 | -0.19 | 0.00664 | -0.0679 | -28.6145
-4 | -0.1311 | 0.00634 | -0.0681 | -20.6782
-3.5 | -0.0728 | 0.00597 | -0.0683 | -12.1943
-3 | -0.0137 | 0.00577 | -0.0687 | -2.3744
-2.5 | 0.0457 | 0.0056 | -0.0692 | 8.1607
-2 | 0.1048 | 0.00537 | -0.0697 | 19.5158
-1.5 | 0.1642 | 0.00523 | -0.0703 | 31.3958
-1 | 0.2233 | 0.00511 | -0.0708 | 43.6986
-0.5 | 0.2825 | 0.00495 | -0.0714 | 57.0707
0.5 | 0.3953 | 0.00364 | -0.0723 | 108.5989
1 | 0.4517 | 0.00303 | -0.0726 | 149.0759
1.5 | 0.5104 | 0.00299 | -0.0731 | 170.7023
2 | 0.5644 | 0.00353 | -0.0728 | 159.8867
2.5 | 0.6092 | 0.00478 | -0.071 | 127.4477
4 | 0.7492 | 0.00735 | -0.0661 | 101.932
4.5 | 0.8019 | 0.00766 | -0.0654 | 104.6867
5.5 | 0.9017 | 0.0083 | -0.0625 | 108.6386
6 | 0.9556 | 0.00876 | -0.062 | 109.0868
6.5 | 1.0153 | 0.0092 | -0.0627 | 110.3587
7 | 1.0632 | 0.00973 | -0.061 | 109.2703
7.5 | 1.1099 | 0.01027 | -0.0589 | 108.0721
8 | 1.1523 | 0.01083 | -0.056 | 106.3989
8.5 | 1.1872 | 0.01155 | -0.0516 | 102.7879
9 | 1.2244 | 0.01231 | -0.0478 | 99.4639
9.5 | 1.257 | 0.01347 | -0.0435 | 93.3185
10 | 1.2935 | 0.01449 | -0.0399 | 89.2685
10.5 | 1.3276 | 0.01575 | -0.0361 | 84.2921
11 | 1.3582 | 0.01736 | -0.032 | 78.2373
11.5 | 1.3876 | 0.01917 | -0.0279 | 72.3839
12 | 1.4159 | 0.02115 | -0.0239 | 66.9456
12.5 | 1.4298 | 0.0246 | -0.0187 | 58.122
13 | 1.4205 | 0.03044 | -0.0122 | 46.6656
13.5 | 1.3979 | 0.03747 | -0.0063 | 37.3072
14 | 1.3686 | 0.04533 | -0.0019 | 30.1919
14.5 | 1.3187 | 0.05624 | 0.0003 | 23.4477
15 | 1.2626 | 0.06955 | -0.0016 | 18.1538
15.5 | 1.2137 | 0.08459 | -0.008 | 14.348
16 | 1.1788 | 0.10043 | -0.0177 | 11.7375
16.5 | 1.1506 | 0.11799 | -0.0298 | 9.7517
17 | 1.076 | 0.15051 | -0.0491 | 7.149
17.5 | 1.0471 | 0.1694 | -0.0606 | 6.1812

## 79. Re 5M Mach 0.50 (1)
BIGFOIL.COM POLAR EXPORT
NACA66-410 a=0.6
NACA66-410 a=0.6 |  |  |  | Cl Max: | 1.204 | at alpha= | 20 | deg
JavaFoil+Calcfoil stall+Eppler ext transition |  |  |  | L/D Max: | 206.223 | at alpha= | 2 | deg
Re: | 5000000 |  |  | Cd Min: | 0.00313 | at alpha= | 2 | deg
Mach: | 0.5 |  |  | Cl=0 at alpha= | -2.7652 | deg
|  |  |  | @ Cl=0.1, Cd= | 0.0053088
|  |  |  | @ Cl=0.4, Cd= | 0.0032029
|  |  |  | @ Cl=0.6, Cd= | 0.0032338
alpha (deg) | Cl | Cd | Cm | Cl/Cd
-20 | -0.923 | 0.15778 | -0.023 | -5.852
-19.5 | -0.897 | 0.15369 | -0.023 | -5.836
-19 | -0.871 | 0.14831 | -0.024 | -5.872
-18.5 | -0.845 | 0.14459 | -0.024 | -5.843
-18 | -0.819 | 0.13824 | -0.024 | -5.926
-17.5 | -0.791 | 0.13209 | -0.024 | -5.991
-17 | -0.764 | 0.12863 | -0.024 | -5.941
-16.5 | -0.738 | 0.12478 | -0.024 | -5.914
-16 | -0.712 | 0.11904 | -0.025 | -5.978
-15.5 | -0.685 | 0.11645 | -0.025 | -5.884
-15 | -0.658 | 0.11315 | -0.025 | -5.819
-14.5 | -0.631 | 0.10433 | -0.025 | -6.051
-14 | -0.605 | 0.09615 | -0.026 | -6.292
-13.5 | -0.578 | 0.08868 | -0.026 | -6.523
-13 | -0.552 | 0.08265 | -0.027 | -6.681
-12.5 | -0.526 | 0.07727 | -0.027 | -6.803
-12 | -0.499 | 0.0728 | -0.028 | -6.859
-11.5 | -0.47 | 0.08592 | -0.026 | -5.473
-11 | -0.444 | 0.07503 | -0.026 | -5.912
-10.5 | -0.417 | 0.06761 | -0.027 | -6.166
-10 | -0.39 | 0.06178 | -0.028 | -6.318
-9.5 | -0.364 | 0.05753 | -0.029 | -6.324
-9 | -0.337 | 0.05304 | -0.03 | -6.362
-8.5 | -0.311 | 0.04896 | -0.032 | -6.359
-8 | -0.282 | 0.05905 | -0.027 | -4.775
-7.5 | -0.255 | 0.05082 | -0.027 | -5.017
-7 | -0.228 | 0.04691 | -0.028 | -4.864
-6.5 | -0.201 | 0.04322 | -0.028 | -4.657
-6 | -0.175 | 0.03942 | -0.031 | -4.433
-5.5 | -0.147 | 0.03936 | -0.028 | -3.744
-5 | -0.195 | 0.03782 | -0.028 | -5.157
-4.5 | -0.169 | 0.03383 | -0.03 | -5.004
-4 | -0.157 | 0.00612 | -0.065 | -25.733
-3.5 | -0.096 | 0.00585 | -0.066 | -16.411
-3 | -0.031 | 0.00567 | -0.067 | -5.522
-2.5 | 0.035 | 0.0055 | -0.068 | 6.383
-2 | 0.103 | 0.0053 | -0.068 | 19.361
-1.5 | 0.171 | 0.00517 | -0.069 | 32.985
-1 | 0.239 | 0.00506 | -0.07 | 47.253
-0.5 | 0.308 | 0.00492 | -0.071 | 62.635
0 | 0.376 | 0.00321 | -0.072 | 117.109
0.5 | 0.444 | 0.00319 | -0.073 | 139.106
1 | 0.512 | 0.00321 | -0.074 | 159.31
1.5 | 0.58 | 0.00328 | -0.075 | 176.667
2 | 0.645 | 0.00313 | -0.075 | 206.223
2.5 | 0.71 | 0.00375 | -0.076 | 189.494
3 | 0.77 | 0.00872 | -0.077 | 88.344
3.5 | 0.831 | 0.00912 | -0.077 | 91.13
4 | 0.89 | 0.00957 | -0.078 | 92.942
4.5 | 0.944 | 0.01008 | -0.079 | 93.7
5 | 0.987 | 0.01067 | -0.08 | 92.494
5.5 | 1.013 | 0.01132 | -0.081 | 89.529
6 | 0.822 | 0.04063 | -0.033 | 20.224
6.5 | 0.751 | 0.04282 | -0.04 | 17.535
7 | 0.52 | 0.04696 | -0.037 | 11.07
7.5 | 0.666 | 0.0144 | -0.084 | 46.268
8 | 0.695 | 0.01524 | -0.084 | 45.611
8.5 | 0.599 | 0.05571 | -0.041 | 10.753
9 | 0.624 | 0.06443 | -0.039 | 9.693
9.5 | 0.789 | 0.01735 | -0.086 | 45.481
10 | 0.818 | 0.01871 | -0.087 | 43.723
10.5 | 0.705 | 0.06792 | -0.047 | 10.386
11 | 0.729 | 0.07543 | -0.044 | 9.67
11.5 | 0.755 | 0.08475 | -0.045 | 8.91
12 | 0.787 | 0.07668 | -0.053 | 10.257
12.5 | 0.809 | 0.08369 | -0.049 | 9.663
13 | 0.834 | 0.09351 | -0.049 | 8.914
13.5 | 0.859 | 0.10033 | -0.05 | 8.567
14 | 0.885 | 0.10274 | -0.05 | 8.613
14.5 | 0.91 | 0.10622 | -0.051 | 8.568
15 | 0.936 | 0.11157 | -0.052 | 8.391
15.5 | 0.966 | 0.11686 | -0.057 | 8.265
16 | 0.988 | 0.12325 | -0.054 | 8.013
16.5 | 1.013 | 0.12759 | -0.055 | 7.939
17 | 1.04 | 0.13255 | -0.058 | 7.847
17.5 | 1.071 | 0.13331 | -0.062 | 8.036
18 | 1.091 | 0.13732 | -0.059 | 7.943
18.5 | 1.116 | 0.14247 | -0.06 | 7.831
19 | 1.143 | 0.14733 | -0.062 | 7.758
19.5 | 1.175 | 0.15005 | -0.067 | 7.833
20 | 1.204 | 0.15546 | -0.069 | 7.742

## 80. Re 5M Mach 0.50 (2)
BIGFOIL.COM POLAR EXPORT
NACA66-410 a=0.6
NACA66-410 a=0.6 |  |  |  | Cl Max: | 1.1351 | at alpha= | 8.5 | deg
XFOIL ncrit=9 |  |  |  | L/D Max: | 190.353 | at alpha= | 2 | deg
Re: | 5000000 |  |  | Cd Min: | 0.25833 | at alpha= | -20 | deg
Mach: | 0.5 |  |  | Cl=0 at alpha= | -2.9034 | deg
|  |  |  | @ Cl=0.1, Cd= | 0.0056899
|  |  |  | @ Cl=0.4, Cd= | 0.0043597
|  |  |  | @ Cl=0.6, Cd= | 0.0031861
alpha (deg) | Cl | Cd | Cm | Cl/Cd
-20 | -0.6826 | 0.25833 | 0.028 | -2.6424
-19 | -0.6379 | 0.24162 | 0.0172 | -2.6401
-18.5 | -0.6183 | 0.23404 | 0.0131 | -2.6419
-18 | -0.5963 | 0.22667 | 0.0083 | -2.6307
-17.5 | -0.5743 | 0.21899 | 0.0035 | -2.6225
-17 | -0.5518 | 0.21082 | -0.0013 | -2.6174
-16.5 | -0.53 | 0.20271 | -0.006 | -2.6146
-16 | -0.5084 | 0.19454 | -0.0108 | -2.6133
-15.5 | -0.487 | 0.18651 | -0.0155 | -2.6111
-15 | -0.4678 | 0.17819 | -0.0202 | -2.6253
-14.5 | -0.4486 | 0.16942 | -0.0249 | -2.6479
-14 | -0.4291 | 0.16122 | -0.0295 | -2.6616
-13.5 | -0.4105 | 0.15295 | -0.034 | -2.6839
-12.5 | -0.3696 | 0.1382 | -0.0427 | -2.6744
-12 | -0.3518 | 0.13046 | -0.047 | -2.6966
-11.5 | -0.3476 | 0.11945 | -0.052 | -2.91
-11 | -0.3324 | 0.1118 | -0.0562 | -2.9732
-10.5 | -0.3149 | 0.10515 | -0.0601 | -2.9948
-10 | -0.3021 | 0.09763 | -0.0642 | -3.0943
-9.5 | -0.2937 | 0.08942 | -0.0684 | -3.2845
-9 | -0.2834 | 0.0821 | -0.0723 | -3.4519
-8 | -0.2777 | 0.06656 | -0.0807 | -4.1722
-7.5 | -0.2898 | 0.05786 | -0.0868 | -5.0086
-7 | -0.3131 | 0.04967 | -0.0908 | -6.3036
-6.5 | -0.307 | 0.04226 | -0.0928 | -7.2646
-6 | -0.2921 | 0.03471 | -0.093 | -8.4154
-5.5 | -0.2704 | 0.02674 | -0.0912 | -10.1122
-5 | -0.2415 | 0.01864 | -0.0879 | -12.956
-4.5 | -0.202 | 0.01134 | -0.0843 | -17.8131
-4 | -0.1444 | 0.00798 | -0.082 | -18.0952
-3.5 | -0.0791 | 0.00691 | -0.0808 | -11.4472
-3 | -0.0131 | 0.00617 | -0.0801 | -2.1232
-2.5 | 0.0547 | 0.00583 | -0.08 | 9.3825
-2 | 0.1226 | 0.00562 | -0.0802 | 21.8149
-1.5 | 0.1897 | 0.00539 | -0.0804 | 35.1948
-1 | 0.2575 | 0.00525 | -0.081 | 49.0476
-0.5 | 0.3251 | 0.00508 | -0.0817 | 63.9961
0.5 | 0.453 | 0.00385 | -0.0826 | 117.6623
1 | 0.516 | 0.00314 | -0.0827 | 164.3312
1.5 | 0.5832 | 0.00311 | -0.0832 | 187.5241
2 | 0.6472 | 0.0034 | -0.0831 | 190.3529
3 | 0.7204 | 0.00666 | -0.0735 | 108.1682
4 | 0.8144 | 0.0081 | -0.0661 | 100.5432
4.5 | 0.8591 | 0.00854 | -0.0613 | 100.5972
5 | 0.902 | 0.00897 | -0.0562 | 100.5574
5.5 | 0.9632 | 0.00975 | -0.0549 | 98.7897
6 | 1.0078 | 0.01061 | -0.0501 | 94.9859
6.5 | 1.0542 | 0.01153 | -0.0454 | 91.431
7.5 | 1.1136 | 0.01547 | -0.0311 | 71.9845
8 | 1.1331 | 0.02096 | -0.0227 | 54.0601
8.5 | 1.1351 | 0.02929 | -0.0147 | 38.7538
9 | 1.1117 | 0.03634 | -0.0065 | 30.5916
9.5 | 1.0792 | 0.044 | -0.0006 | 24.5273
10 | 1.0468 | 0.05239 | 0.0023 | 19.9809
10.5 | 1.0089 | 0.06269 | 0.0015 | 16.0935
11 | 0.9732 | 0.07506 | -0.0037 | 12.9656
11.5 | 0.9429 | 0.09027 | -0.0137 | 10.4453
12 | 0.9268 | 0.10799 | -0.0261 | 8.5823
12.5 | 0.9135 | 0.12339 | -0.0355 | 7.4034
13 | 0.9038 | 0.13799 | -0.0442 | 6.5497
13.5 | 0.9 | 0.1517 | -0.0521 | 5.9328

## 81. Re 6M Mach 0.00 (1)
BIGFOIL.COM POLAR EXPORT
NACA66-410 a=0.6
NACA66-410 a=0.6 |  |  |  | Cl Max: | 1.11 | at alpha= | 8.5 | deg
JavaFoil+Calcfoil stall+Eppler ext transition |  |  |  | L/D Max: | 161.903 | at alpha= | 3 | deg
Re: | 6000000 |  |  | Cd Min: | 0.00305 | at alpha= | 0 | deg
Mach: | 0 |  |  | Cl=0 at alpha= | -2.7627 | deg
|  |  |  | @ Cl=0.1, Cd= | 0.0050539
|  |  |  | @ Cl=0.4, Cd= | 0.0030652
|  |  |  | @ Cl=0.6, Cd= | 0.0039069
alpha (deg) | Cl | Cd | Cm | Cl/Cd
-16 | -0.311 | 0.11962 | -0.019 | -2.597
-15.5 | -0.328 | 0.11483 | -0.019 | -2.853
-15 | -0.345 | 0.1101 | -0.019 | -3.134
-14.5 | -0.363 | 0.10403 | -0.019 | -3.486
-14 | -0.38 | 0.09768 | -0.02 | -3.892
-13.5 | -0.397 | 0.09342 | -0.02 | -4.254
-13 | -0.414 | 0.0886 | -0.02 | -4.671
-12.5 | -0.429 | 0.08387 | -0.021 | -5.115
-12 | -0.442 | 0.07959 | -0.021 | -5.558
-11.5 | -0.453 | 0.07527 | -0.021 | -6.021
-11 | -0.456 | 0.07036 | -0.021 | -6.479
-10.5 | -0.455 | 0.06693 | -0.021 | -6.805
-10 | -0.452 | 0.0631 | -0.022 | -7.158
-9.5 | -0.444 | 0.05947 | -0.022 | -7.47
-9 | -0.433 | 0.05444 | -0.024 | -7.963
-8.5 | -0.418 | 0.05187 | -0.024 | -8.051
-8 | -0.398 | 0.04782 | -0.025 | -8.331
-7.5 | -0.376 | 0.0439 | -0.027 | -8.56
-7 | -0.351 | 0.03918 | -0.031 | -8.951
-6.5 | -0.39 | 0.00733 | -0.053 | -53.309
-6 | -0.347 | 0.00709 | -0.053 | -48.968
-5.5 | -0.3 | 0.00686 | -0.054 | -43.753
-5 | -0.25 | 0.00665 | -0.055 | -37.552
-4.5 | -0.197 | 0.00645 | -0.056 | -30.529
-4 | -0.142 | 0.0063 | -0.056 | -22.497
-3.5 | -0.085 | 0.00609 | -0.057 | -13.967
-3 | -0.028 | 0.00555 | -0.058 | -4.96
-2.5 | 0.031 | 0.00519 | -0.059 | 5.91
-2 | 0.089 | 0.00508 | -0.059 | 17.568
-1.5 | 0.148 | 0.00494 | -0.06 | 30.013
-1 | 0.207 | 0.00484 | -0.061 | 42.813
-0.5 | 0.267 | 0.00474 | -0.062 | 56.323
0 | 0.326 | 0.00305 | -0.062 | 106.805
0.5 | 0.385 | 0.00306 | -0.063 | 125.645
1 | 0.443 | 0.00308 | -0.064 | 143.79
1.5 | 0.502 | 0.00317 | -0.065 | 158.588
2 | 0.559 | 0.00361 | -0.065 | 154.974
2.5 | 0.617 | 0.00403 | -0.066 | 153.023
3 | 0.674 | 0.00416 | -0.067 | 161.903
3.5 | 0.729 | 0.00768 | -0.068 | 94.925
4 | 0.783 | 0.00797 | -0.068 | 98.268
4.5 | 0.836 | 0.00826 | -0.069 | 101.239
5 | 0.886 | 0.0086 | -0.07 | 103.033
5.5 | 0.933 | 0.00895 | -0.07 | 104.261
6 | 0.976 | 0.00935 | -0.071 | 104.398
6.5 | 1.015 | 0.00979 | -0.072 | 103.656
7 | 1.049 | 0.01023 | -0.072 | 102.504
7.5 | 1.078 | 0.01072 | -0.073 | 100.513
8 | 1.101 | 0.01126 | -0.074 | 97.727
8.5 | 1.11 | 0.01181 | -0.074 | 93.913
9 | 1.108 | 0.01253 | -0.075 | 88.47
9.5 | 1.099 | 0.01311 | -0.076 | 83.846
10 | 1.081 | 0.0138 | -0.076 | 78.345
10.5 | 1.055 | 0.01458 | -0.077 | 72.349
11 | 0.853 | 0.06278 | -0.048 | 13.588
11.5 | 0.816 | 0.07031 | -0.044 | 11.609
12 | 0.781 | 0.07587 | -0.042 | 10.294
12.5 | 0.743 | 0.08337 | -0.039 | 8.917
13 | 0.707 | 0.0869 | -0.04 | 8.136
13.5 | 0.669 | 0.09399 | -0.039 | 7.121

## 82. Re 6M Mach 0.00 (2)
BIGFOIL.COM POLAR EXPORT
NACA66-410 a=0.6
NACA66-410 a=0.6 |  |  |  | Cl Max: | 1.6893 | at alpha= | 18.5 | deg
XFOIL ncrit=9 |  |  |  | L/D Max: | 169.621 | at alpha= | 1.5 | deg
Re: | 6000000 |  |  | Cd Min: | 0.06456 | at alpha= | 20 | deg
Mach: | 0 |  |  | Cl=0 at alpha= | -2.8767 | deg
|  |  |  | @ Cl=0.1, Cd= | 0.00513
|  |  |  | @ Cl=0.4, Cd= | 0.0034728
|  |  |  | @ Cl=0.6, Cd= | 0.0051612
alpha (deg) | Cl | Cd | Cm | Cl/Cd
-15.5 | -1.2058 | 0.03012 | -0.0763 | -40.0332
-15 | -1.2052 | 0.02588 | -0.0719 | -46.5688
-14.5 | -1.1821 | 0.02309 | -0.0692 | -51.1953
-14 | -1.145 | 0.02154 | -0.0678 | -53.1569
-13.5 | -1.1088 | 0.01957 | -0.0663 | -56.6582
-12.5 | -1.0333 | 0.01512 | -0.0633 | -68.3399
-11.5 | -0.939 | 0.01279 | -0.0621 | -73.4167
-11 | -0.8888 | 0.01198 | -0.0619 | -74.1903
-10.5 | -0.837 | 0.01136 | -0.0618 | -73.6796
-10 | -0.7845 | 0.01081 | -0.0618 | -72.5717
-9.5 | -0.7313 | 0.01033 | -0.0619 | -70.7938
-9 | -0.6804 | 0.00931 | -0.0616 | -73.0827
-8.5 | -0.6269 | 0.00877 | -0.0617 | -71.4823
-8 | -0.5726 | 0.00835 | -0.0619 | -68.5749
-7.5 | -0.5176 | 0.00802 | -0.0622 | -64.5387
-7 | -0.4619 | 0.00779 | -0.0626 | -59.294
-6.5 | -0.4071 | 0.00737 | -0.0628 | -55.2374
-6 | -0.3523 | 0.00689 | -0.063 | -51.1321
-5.5 | -0.2965 | 0.00657 | -0.0634 | -45.1294
-5 | -0.2403 | 0.00632 | -0.0638 | -38.0222
-4.5 | -0.1838 | 0.00613 | -0.0643 | -29.9837
-4 | -0.1275 | 0.00587 | -0.0647 | -21.7206
-3.5 | -0.0711 | 0.00564 | -0.0652 | -12.6064
-3 | -0.0141 | 0.00545 | -0.0657 | -2.5872
-2.5 | 0.0431 | 0.00532 | -0.0664 | 8.1015
-2 | 0.1 | 0.00513 | -0.0669 | 19.4932
-1.5 | 0.157 | 0.00503 | -0.0675 | 31.2127
-1 | 0.2143 | 0.0049 | -0.0681 | 43.7347
-0.5 | 0.2714 | 0.00474 | -0.0687 | 57.2574
0 | 0.3269 | 0.00432 | -0.0692 | 75.6713
0.5 | 0.3822 | 0.00374 | -0.0698 | 102.1925
1 | 0.4355 | 0.00294 | -0.0701 | 148.1293
1.5 | 0.4919 | 0.0029 | -0.0705 | 169.6207
2 | 0.5396 | 0.00394 | -0.0697 | 136.9543
2.5 | 0.5861 | 0.00493 | -0.0686 | 118.8844
3 | 0.6336 | 0.00572 | -0.0677 | 110.7692
3.5 | 0.6803 | 0.00652 | -0.0665 | 104.3405
4 | 0.7307 | 0.00696 | -0.0659 | 104.9856
4.5 | 0.7827 | 0.00724 | -0.0656 | 108.1077
5 | 0.8337 | 0.00754 | -0.0651 | 110.5703
5.5 | 0.8839 | 0.0078 | -0.0645 | 113.3205
6 | 0.9309 | 0.00817 | -0.0632 | 113.9412
6.5 | 0.9835 | 0.00847 | -0.0631 | 116.1157
7 | 1.0401 | 0.00892 | -0.0643 | 116.6031
7.5 | 1.0877 | 0.00939 | -0.0633 | 115.836
8 | 1.1354 | 0.0098 | -0.0624 | 115.8571
8.5 | 1.1804 | 0.01033 | -0.0611 | 114.2691
9 | 1.2238 | 0.01089 | -0.0595 | 112.3783
9.5 | 1.2648 | 0.01144 | -0.0574 | 110.5594
10 | 1.2964 | 0.01214 | -0.0535 | 106.7875
10.5 | 1.3291 | 0.01291 | -0.0501 | 102.9512
11 | 1.3632 | 0.01368 | -0.0472 | 99.6491
11.5 | 1.3965 | 0.01457 | -0.0443 | 95.8476
12 | 1.4289 | 0.01555 | -0.0414 | 91.8907
12.5 | 1.459 | 0.01674 | -0.0384 | 87.1565
13 | 1.486 | 0.0182 | -0.0352 | 81.6484
13.5 | 1.5151 | 0.01953 | -0.0324 | 77.5781
14 | 1.5393 | 0.02127 | -0.0293 | 72.3695
14.5 | 1.5686 | 0.02259 | -0.027 | 69.4378
15 | 1.5902 | 0.02458 | -0.024 | 64.6949
15.5 | 1.6136 | 0.02642 | -0.0215 | 61.0749
16 | 1.6372 | 0.02828 | -0.0193 | 57.8925
16.5 | 1.6532 | 0.03082 | -0.0167 | 53.6405
17 | 1.6681 | 0.03358 | -0.0143 | 49.6754
17.5 | 1.6793 | 0.03678 | -0.0121 | 45.658
18 | 1.6874 | 0.04046 | -0.0101 | 41.7054
18.5 | 1.6893 | 0.04501 | -0.0085 | 37.5317
19 | 1.6881 | 0.05021 | -0.0074 | 33.6208
19.5 | 1.6776 | 0.05694 | -0.0071 | 29.4626
20 | 1.665 | 0.06456 | -0.008 | 25.79

## 83. Re 6M Mach 0.10 (1)
BIGFOIL.COM POLAR EXPORT
NACA66-410 a=0.6
NACA66-410 a=0.6 |  |  |  | Cl Max: | 1.106 | at alpha= | 8.5 | deg
JavaFoil+Calcfoil stall+Eppler ext transition |  |  |  | L/D Max: | 163.255 | at alpha= | 3 | deg
Re: | 6000000 |  |  | Cd Min: | 0.00305 | at alpha= | 0 | deg
Mach: | 0.1 |  |  | Cl=0 at alpha= | -2.7627 | deg
|  |  |  | @ Cl=0.1, Cd= | 0.0050363
|  |  |  | @ Cl=0.4, Cd= | 0.0030644
|  |  |  | @ Cl=0.6, Cd= | 0.0038979
alpha (deg) | Cl | Cd | Cm | Cl/Cd
-15.5 | -0.286 | 0.11583 | -0.019 | -2.472
-15 | -0.306 | 0.11058 | -0.019 | -2.765
-14.5 | -0.326 | 0.10327 | -0.02 | -3.153
-14 | -0.346 | 0.0989 | -0.02 | -3.495
-13.5 | -0.366 | 0.09392 | -0.02 | -3.893
-13 | -0.385 | 0.08839 | -0.02 | -4.356
-12.5 | -0.403 | 0.08423 | -0.021 | -4.789
-12 | -0.42 | 0.07962 | -0.021 | -5.275
-11.5 | -0.434 | 0.07499 | -0.021 | -5.79
-11 | -0.44 | 0.07057 | -0.021 | -6.232
-10.5 | -0.442 | 0.06777 | -0.021 | -6.525
-10 | -0.441 | 0.06369 | -0.022 | -6.925
-9.5 | -0.436 | 0.05987 | -0.022 | -7.284
-9 | -0.427 | 0.0551 | -0.023 | -7.752
-8.5 | -0.413 | 0.05236 | -0.023 | -7.891
-8 | -0.395 | 0.04813 | -0.025 | -8.217
-7.5 | -0.374 | 0.04433 | -0.027 | -8.433
-7 | -0.347 | 0.04155 | -0.028 | -8.36
-6.5 | -0.39 | 0.00684 | -0.053 | -57.069
-6 | -0.348 | 0.00707 | -0.054 | -49.124
-5.5 | -0.301 | 0.00688 | -0.054 | -43.722
-5 | -0.25 | 0.00665 | -0.055 | -37.655
-4.5 | -0.198 | 0.00647 | -0.056 | -30.512
-4 | -0.142 | 0.00629 | -0.057 | -22.652
-3.5 | -0.086 | 0.00569 | -0.057 | -15.025
-3 | -0.028 | 0.00535 | -0.058 | -5.168
-2.5 | 0.031 | 0.00517 | -0.059 | 5.962
-2 | 0.09 | 0.00506 | -0.06 | 17.732
-1.5 | 0.149 | 0.00492 | -0.06 | 30.286
-1 | 0.208 | 0.00487 | -0.061 | 42.765
-0.5 | 0.268 | 0.00476 | -0.062 | 56.398
0 | 0.327 | 0.00305 | -0.063 | 107.473
0.5 | 0.387 | 0.00306 | -0.063 | 126.364
1 | 0.446 | 0.00308 | -0.064 | 144.788
1.5 | 0.505 | 0.00316 | -0.065 | 159.616
2 | 0.562 | 0.00359 | -0.066 | 156.77
2.5 | 0.62 | 0.00406 | -0.066 | 152.608
3 | 0.677 | 0.00415 | -0.067 | 163.255
3.5 | 0.732 | 0.0077 | -0.068 | 95.04
4 | 0.787 | 0.00801 | -0.069 | 98.175
4.5 | 0.84 | 0.00831 | -0.069 | 101.087
5 | 0.89 | 0.00867 | -0.07 | 102.698
5.5 | 0.936 | 0.009 | -0.071 | 103.997
6 | 0.979 | 0.0094 | -0.071 | 104.201
6.5 | 1.017 | 0.00985 | -0.072 | 103.342
7 | 1.051 | 0.01031 | -0.073 | 101.918
7.5 | 1.079 | 0.01081 | -0.074 | 99.763
8 | 1.1 | 0.01137 | -0.074 | 96.788
8.5 | 1.106 | 0.01193 | -0.075 | 92.724
9 | 1.102 | 0.01264 | -0.075 | 87.23
9.5 | 1.089 | 0.01333 | -0.076 | 81.679
10 | 1.066 | 0.01401 | -0.077 | 76.069
10.5 | 1.034 | 0.01489 | -0.077 | 69.421
11 | 0.822 | 0.06868 | -0.04 | 11.966
11.5 | 0.787 | 0.07316 | -0.04 | 10.757
12 | 0.75 | 0.07726 | -0.04 | 9.705
12.5 | 0.708 | 0.08503 | -0.038 | 8.33
13 | 0.667 | 0.08825 | -0.04 | 7.563
13.5 | 0.626 | 0.09247 | -0.04 | 6.769

## 84. Re 6M Mach 0.10 (2)
BIGFOIL.COM POLAR EXPORT
NACA66-410 a=0.6
NACA66-410 a=0.6 |  |  |  | Cl Max: | 1.654 | at alpha= | 18 | deg
XFOIL ncrit=9 |  |  |  | L/D Max: | 170.621 | at alpha= | 1.5 | deg
Re: | 6000000 |  |  | Cd Min: | 0.08079 | at alpha= | 20 | deg
Mach: | 0.1 |  |  | Cl=0 at alpha= | -2.8767 | deg
|  |  |  | @ Cl=0.1, Cd= | 0.0051423
|  |  |  | @ Cl=0.4, Cd= | 0.0035126
|  |  |  | @ Cl=0.6, Cd= | 0.0051331
alpha (deg) | Cl | Cd | Cm | Cl/Cd
-13.5 | -1.0816 | 0.02521 | -0.0724 | -42.9036
-13 | -1.0595 | 0.02129 | -0.0697 | -49.7651
-12.5 | -1.03 | 0.01781 | -0.0673 | -57.8327
-12 | -0.9918 | 0.01522 | -0.0656 | -65.1643
-11.5 | -0.9452 | 0.01375 | -0.0647 | -68.7418
-10.5 | -0.8442 | 0.01182 | -0.0637 | -71.4213
-10 | -0.7915 | 0.01112 | -0.0634 | -71.1781
-9.5 | -0.7375 | 0.01061 | -0.0634 | -69.5099
-9 | -0.6854 | 0.00968 | -0.063 | -70.8058
-8.5 | -0.632 | 0.00897 | -0.0628 | -70.4571
-8 | -0.5772 | 0.00849 | -0.0629 | -67.9859
-7.5 | -0.5216 | 0.00811 | -0.0631 | -64.3157
-7 | -0.4655 | 0.00785 | -0.0634 | -59.2994
-6.5 | -0.409 | 0.00764 | -0.0637 | -53.534
-6 | -0.3548 | 0.00695 | -0.0636 | -51.0504
-5.5 | -0.2985 | 0.00662 | -0.064 | -45.0906
-5 | -0.2419 | 0.00635 | -0.0643 | -38.0945
-4.5 | -0.185 | 0.00615 | -0.0648 | -30.0813
-4 | -0.1283 | 0.0059 | -0.0652 | -21.7458
-3.5 | -0.0715 | 0.00565 | -0.0656 | -12.6549
-3 | -0.0142 | 0.00546 | -0.0662 | -2.6007
-2.5 | 0.0434 | 0.00533 | -0.0668 | 8.1426
-2 | 0.1007 | 0.00514 | -0.0673 | 19.5914
-1.5 | 0.158 | 0.00503 | -0.0679 | 31.4115
-1 | 0.2157 | 0.0049 | -0.0685 | 44.0204
-0.5 | 0.2731 | 0.00475 | -0.0691 | 57.4947
0 | 0.329 | 0.00433 | -0.0696 | 75.9815
0.5 | 0.3846 | 0.00374 | -0.0702 | 102.8342
1 | 0.4381 | 0.00295 | -0.0705 | 148.5085
1.5 | 0.4948 | 0.0029 | -0.0709 | 170.6207
2 | 0.5427 | 0.00394 | -0.07 | 137.7411
2.5 | 0.5893 | 0.00495 | -0.069 | 119.0505
3.5 | 0.6834 | 0.00656 | -0.0667 | 104.1768
4 | 0.7342 | 0.00699 | -0.0661 | 105.0358
4.5 | 0.7865 | 0.00727 | -0.0658 | 108.1843
5 | 0.8378 | 0.00757 | -0.0652 | 110.6737
5.5 | 0.8881 | 0.00784 | -0.0645 | 113.2781
6.5 | 0.9888 | 0.00852 | -0.0632 | 116.0563
7 | 1.0449 | 0.00899 | -0.064 | 116.2291
7.5 | 1.0929 | 0.00945 | -0.063 | 115.6508
8 | 1.1403 | 0.00989 | -0.0619 | 115.2983
8.5 | 1.1849 | 0.01046 | -0.0603 | 113.2792
9 | 1.2285 | 0.01101 | -0.0585 | 111.5804
9.5 | 1.2654 | 0.01161 | -0.0555 | 108.9922
10 | 1.2965 | 0.01241 | -0.0514 | 104.4722
10.5 | 1.3314 | 0.01314 | -0.0483 | 101.3242
11 | 1.3651 | 0.01401 | -0.0451 | 97.4375
11.5 | 1.3985 | 0.01498 | -0.0421 | 93.3578
12 | 1.4308 | 0.01606 | -0.0392 | 89.0909
12.5 | 1.4602 | 0.01738 | -0.0359 | 84.0161
13 | 1.4832 | 0.01926 | -0.032 | 77.0093
13.5 | 1.5117 | 0.02073 | -0.0291 | 72.9233
14 | 1.5413 | 0.02211 | -0.0266 | 69.7105
14.5 | 1.5692 | 0.02364 | -0.024 | 66.379
15 | 1.5893 | 0.02586 | -0.0209 | 61.4578
15.5 | 1.611 | 0.02799 | -0.0182 | 57.5563
16 | 1.6296 | 0.0304 | -0.0155 | 53.6053
16.5 | 1.6381 | 0.03381 | -0.0124 | 48.4502
17 | 1.65 | 0.03706 | -0.0101 | 44.5224
17.5 | 1.6539 | 0.04126 | -0.0078 | 40.0848
18 | 1.654 | 0.04616 | -0.0061 | 35.8319
18.5 | 1.6455 | 0.05238 | -0.005 | 31.4147
19 | 1.6327 | 0.05973 | -0.0051 | 27.3347
19.5 | 1.608 | 0.06947 | -0.007 | 23.1467
20 | 1.5807 | 0.08079 | -0.011 | 19.5655

## 85. Re 6M Mach 0.25 (1)
BIGFOIL.COM POLAR EXPORT
NACA66-410 a=0.6
NACA66-410 a=0.6 |  |  |  | Cl Max: | 1.088 | at alpha= | 8 | deg
JavaFoil+Calcfoil stall+Eppler ext transition |  |  |  | L/D Max: | 166.189 | at alpha= | 2.5 | deg
Re: | 6000000 |  |  | Cd Min: | 0.00305 | at alpha= | 0.5 | deg
Mach: | 0.25 |  |  | Cl=0 at alpha= | -2.7667 | deg
|  |  |  | @ Cl=0.1, Cd= | 0.0050903
|  |  |  | @ Cl=0.4, Cd= | 0.09334
|  |  |  | @ Cl=0.6, Cd= | 0.09334
alpha (deg) | Cl | Cd | Cm | Cl/Cd
-13.5 | -0.061 | 0.09425 | -0.021 | -0.65
-13 | -0.058 | 0.0921 | -0.021 | -0.634
-12.5 | -0.145 | 0.08785 | -0.021 | -1.651
-12 | -0.208 | 0.08152 | -0.022 | -2.551
-11.5 | -0.259 | 0.07629 | -0.022 | -3.397
-11 | -0.294 | 0.0714 | -0.022 | -4.122
-10.5 | -0.324 | 0.06753 | -0.022 | -4.794
-10 | -0.347 | 0.06487 | -0.023 | -5.348
-9.5 | -0.364 | 0.06107 | -0.023 | -5.953
-9 | -0.373 | 0.05705 | -0.023 | -6.54
-8.5 | -0.375 | 0.05457 | -0.023 | -6.872
-8 | -0.37 | 0.04987 | -0.024 | -7.414
-7.5 | -0.358 | 0.04638 | -0.026 | -7.71
-7 | -0.338 | 0.0435 | -0.026 | -7.773
-6.5 | -0.314 | 0.03889 | -0.03 | -8.082
-6 | -0.348 | 0.00669 | -0.055 | -52.122
-5.5 | -0.304 | 0.00647 | -0.056 | -46.935
-5 | -0.255 | 0.00626 | -0.057 | -40.692
-4.5 | -0.202 | 0.00605 | -0.058 | -33.319
-4 | -0.146 | 0.00586 | -0.058 | -24.883
-3.5 | -0.088 | 0.00556 | -0.059 | -15.752
-3 | -0.028 | 0.00539 | -0.06 | -5.262
-2.5 | 0.032 | 0.00521 | -0.061 | 6.075
-2 | 0.092 | 0.00511 | -0.061 | 18.053
-1.5 | 0.153 | 0.00496 | -0.062 | 30.862
-1 | 0.214 | 0.00486 | -0.063 | 44.047
-0.5 | 0.276 | 0.00476 | -0.064 | 57.875
0 | 0.336 | 0.00306 | -0.064 | 110.017
0.5 | 0.397 | 0.00305 | -0.065 | 130.353
1 | 0.458 | 0.00309 | -0.066 | 147.999
1.5 | 0.519 | 0.00318 | -0.067 | 162.972
2 | 0.578 | 0.00367 | -0.068 | 157.267
2.5 | 0.637 | 0.00383 | -0.068 | 166.189
3 | 0.695 | 0.00426 | -0.069 | 163.209
3.5 | 0.751 | 0.00789 | -0.07 | 95.245
4 | 0.807 | 0.00824 | -0.07 | 97.926
4.5 | 0.861 | 0.00858 | -0.071 | 100.312
5 | 0.911 | 0.00895 | -0.072 | 101.746
5.5 | 0.956 | 0.00935 | -0.073 | 102.203
6 | 0.996 | 0.00976 | -0.073 | 102.128
6.5 | 1.031 | 0.01029 | -0.074 | 100.209
7 | 1.058 | 0.01081 | -0.075 | 97.937
7.5 | 1.078 | 0.01138 | -0.075 | 94.73
8 | 1.088 | 0.01209 | -0.076 | 89.997
8.5 | 1.075 | 0.01279 | -0.077 | 84.009
9 | 1.045 | 0.01352 | -0.077 | 77.313
9.5 | 0.998 | 0.01433 | -0.078 | 69.648
10 | 0.77 | 0.06307 | -0.038 | 12.214
10.5 | 0.71 | 0.06692 | -0.039 | 10.612
11 | 0.638 | 0.07408 | -0.037 | 8.617
11.5 | 0.559 | 0.07936 | -0.037 | 7.047
12 | 0.474 | 0.08421 | -0.037 | 5.627
12.5 | 0.382 | 0.08833 | -0.038 | 4.329
13 | 0.282 | 0.09334 | -0.039 | 3.024

## 86. Re 6M Mach 0.25 (2)
BIGFOIL.COM POLAR EXPORT
NACA66-410 a=0.6
NACA66-410 a=0.6 |  |  |  | Cl Max: | 1.4528 | at alpha= | 13 | deg
XFOIL ncrit=9 |  |  |  | L/D Max: | 175.636 | at alpha= | 1.5 | deg
Re: | 6000000 |  |  | Cd Min: | 0.20286 | at alpha= | 18 | deg
Mach: | 0.25 |  |  | Cl=0 at alpha= | -2.8798 | deg
|  |  |  | @ Cl=0.1, Cd= | 0.0051837
|  |  |  | @ Cl=0.4, Cd= | 0.0037427
|  |  |  | @ Cl=0.6, Cd= | 0.0048785
alpha (deg) | Cl | Cd | Cm | Cl/Cd
-14 | -0.4321 | 0.14923 | -0.0294 | -2.8955
-13.5 | -0.4209 | 0.14067 | -0.0336 | -2.9921
-13 | -0.4104 | 0.13203 | -0.0378 | -3.1084
-12.5 | -0.4052 | 0.12237 | -0.0423 | -3.3113
-12 | -0.4064 | 0.11155 | -0.0474 | -3.6432
-11.5 | -0.3879 | 0.10642 | -0.0505 | -3.645
-11 | -0.391 | 0.09629 | -0.0554 | -4.0607
-10.5 | -0.3736 | 0.09127 | -0.0583 | -4.0933
-10 | -0.3921 | 0.0794 | -0.0641 | -4.9383
-9 | -0.7044 | 0.01375 | -0.0721 | -51.2291
-8 | -0.601 | 0.00984 | -0.0693 | -61.0772
-7.5 | -0.5432 | 0.00909 | -0.0686 | -59.758
-7 | -0.4847 | 0.00852 | -0.0682 | -56.8897
-6.5 | -0.4257 | 0.00809 | -0.0679 | -52.6205
-6 | -0.3674 | 0.00755 | -0.0677 | -48.6623
-5.5 | -0.3097 | 0.00691 | -0.0674 | -44.8191
-5 | -0.2506 | 0.00659 | -0.0675 | -38.0273
-4.5 | -0.1917 | 0.00628 | -0.0676 | -30.5255
-4 | -0.1323 | 0.00609 | -0.0679 | -21.7241
-3.5 | -0.0736 | 0.00571 | -0.0681 | -12.8897
-3 | -0.0143 | 0.0055 | -0.0686 | -2.6
-2.5 | 0.0452 | 0.00535 | -0.0691 | 8.4486
-2 | 0.1045 | 0.00517 | -0.0696 | 20.2128
-1 | 0.2233 | 0.00492 | -0.0708 | 45.3862
-0.5 | 0.2826 | 0.00479 | -0.0714 | 58.9979
0 | 0.3403 | 0.00438 | -0.0719 | 77.6941
0.5 | 0.3975 | 0.00378 | -0.0725 | 105.1587
1 | 0.4524 | 0.00296 | -0.0727 | 152.8378
1.5 | 0.5111 | 0.00291 | -0.0732 | 175.6357
2 | 0.56 | 0.00396 | -0.0722 | 141.4141
2.5 | 0.6066 | 0.00503 | -0.0708 | 120.5964
3.5 | 0.7006 | 0.00677 | -0.0677 | 103.486
4 | 0.7536 | 0.00714 | -0.067 | 105.5462
4.5 | 0.8068 | 0.00745 | -0.0664 | 108.2953
5 | 0.8597 | 0.00774 | -0.0656 | 111.0724
5.5 | 0.9102 | 0.00808 | -0.0643 | 112.6485
6 | 0.9581 | 0.00843 | -0.0623 | 113.6536
6.5 | 1.018 | 0.00885 | -0.0631 | 115.0282
7 | 1.0691 | 0.00942 | -0.062 | 113.4926
7.5 | 1.1182 | 0.00986 | -0.0604 | 113.4077
8 | 1.1629 | 0.01047 | -0.0579 | 111.0697
8.5 | 1.2005 | 0.01107 | -0.0539 | 108.4463
9 | 1.2358 | 0.01183 | -0.0497 | 104.4632
9.5 | 1.2703 | 0.0128 | -0.0455 | 99.2422
10 | 1.3069 | 0.01376 | -0.0419 | 94.9782
10.5 | 1.3415 | 0.01493 | -0.038 | 89.8526
11 | 1.3731 | 0.0164 | -0.0339 | 83.7256
11.5 | 1.4039 | 0.01803 | -0.0298 | 77.8647
12 | 1.4269 | 0.02043 | -0.025 | 69.8434
12.5 | 1.443 | 0.0236 | -0.0199 | 61.1441
13 | 1.4528 | 0.0274 | -0.0147 | 53.0219
13.5 | 1.4431 | 0.03303 | -0.0089 | 43.6906
14 | 1.4202 | 0.03997 | -0.0037 | 35.5316
14.5 | 1.3781 | 0.04932 | 0 | 27.942
15 | 1.3248 | 0.06116 | 0.0006 | 21.6612
15.5 | 1.274 | 0.07475 | -0.003 | 17.0435
16 | 1.233 | 0.08961 | -0.0106 | 13.7596
16.5 | 1.1993 | 0.10613 | -0.0213 | 11.3003
17 | 1.1626 | 0.12666 | -0.0352 | 9.1789
17.5 | 1.0454 | 0.17 | -0.061 | 6.1494
18 | 0.9814 | 0.20286 | -0.0791 | 4.8378

## 87. Re 6M Mach 0.50 (1)
BIGFOIL.COM POLAR EXPORT
NACA66-410 a=0.6
NACA66-410 a=0.6 |  |  |  | Cl Max: | 1.207 | at alpha= | 20 | deg
JavaFoil+Calcfoil stall+Eppler ext transition |  |  |  | L/D Max: | 178.993 | at alpha= | 1.5 | deg
Re: | 6000000 |  |  | Cd Min: | 0.00309 | at alpha= | 0.5 | deg
Mach: | 0.5 |  |  | Cl=0 at alpha= | -2.7652 | deg
|  |  |  | @ Cl=0.1, Cd= | 0.0051871
|  |  |  | @ Cl=0.4, Cd= | 0.0031029
|  |  |  | @ Cl=0.6, Cd= | 0.0033569
alpha (deg) | Cl | Cd | Cm | Cl/Cd
-20 | -0.924 | 0.15505 | -0.023 | -5.957
-19.5 | -0.897 | 0.15074 | -0.023 | -5.952
-19 | -0.871 | 0.14542 | -0.024 | -5.991
-18.5 | -0.845 | 0.14177 | -0.024 | -5.962
-18 | -0.82 | 0.13515 | -0.025 | -6.064
-17.5 | -0.792 | 0.13129 | -0.025 | -6.035
-17 | -0.764 | 0.1256 | -0.024 | -6.086
-16.5 | -0.738 | 0.12171 | -0.024 | -6.064
-16 | -0.712 | 0.11806 | -0.025 | -6.029
-15.5 | -0.685 | 0.11341 | -0.025 | -6.043
-15 | -0.659 | 0.11213 | -0.025 | -5.873
-14.5 | -0.632 | 0.10305 | -0.025 | -6.131
-14 | -0.606 | 0.09353 | -0.026 | -6.474
-13.5 | -0.579 | 0.08747 | -0.027 | -6.621
-13 | -0.554 | 0.08077 | -0.028 | -6.853
-12.5 | -0.527 | 0.076 | -0.029 | -6.933
-12 | -0.502 | 0.0702 | -0.03 | -7.144
-11.5 | -0.47 | 0.08432 | -0.026 | -5.578
-11 | -0.444 | 0.07385 | -0.026 | -6.008
-10.5 | -0.417 | 0.06666 | -0.027 | -6.257
-10 | -0.391 | 0.06125 | -0.029 | -6.381
-9.5 | -0.364 | 0.05666 | -0.03 | -6.432
-9 | -0.339 | 0.05156 | -0.032 | -6.57
-8.5 | -0.317 | 0.04265 | -0.039 | -7.443
-8 | -0.282 | 0.05797 | -0.027 | -4.864
-7.5 | -0.255 | 0.05046 | -0.027 | -5.054
-7 | -0.228 | 0.04651 | -0.028 | -4.906
-6.5 | -0.201 | 0.04277 | -0.029 | -4.71
-6 | -0.175 | 0.03893 | -0.031 | -4.491
-5.5 | -0.147 | 0.0391 | -0.029 | -3.769
-5 | -0.195 | 0.03717 | -0.028 | -5.249
-4.5 | -0.17 | 0.03329 | -0.032 | -5.095
-4 | -0.157 | 0.00598 | -0.065 | -26.354
-3.5 | -0.096 | 0.00572 | -0.066 | -16.793
-3 | -0.031 | 0.00551 | -0.067 | -5.688
-2.5 | 0.035 | 0.00534 | -0.068 | 6.579
-2 | 0.103 | 0.00518 | -0.068 | 19.824
-1.5 | 0.171 | 0.00501 | -0.069 | 34.055
-1 | 0.239 | 0.00492 | -0.07 | 48.532
-0.5 | 0.308 | 0.00477 | -0.071 | 64.639
0 | 0.376 | 0.00311 | -0.072 | 120.893
0.5 | 0.444 | 0.00309 | -0.073 | 143.724
1 | 0.512 | 0.00316 | -0.074 | 162.113
1.5 | 0.58 | 0.00324 | -0.075 | 178.993
2 | 0.645 | 0.00362 | -0.075 | 178.057
2.5 | 0.71 | 0.00409 | -0.076 | 173.635
3 | 0.771 | 0.00845 | -0.077 | 91.144
3.5 | 0.832 | 0.00885 | -0.078 | 93.974
4 | 0.891 | 0.0093 | -0.078 | 95.769
4.5 | 0.945 | 0.0098 | -0.079 | 96.393
5 | 0.988 | 0.01036 | -0.08 | 95.322
5.5 | 1.014 | 0.01098 | -0.081 | 92.343
6 | 0.822 | 0.04005 | -0.035 | 20.536
6.5 | 0.753 | 0.04194 | -0.043 | 17.952
7 | 0.52 | 0.04647 | -0.038 | 11.191
7.5 | 0.667 | 0.014 | -0.084 | 47.648
8 | 0.697 | 0.01496 | -0.084 | 46.595
8.5 | 0.6 | 0.05472 | -0.042 | 10.958
9 | 0.625 | 0.06035 | -0.04 | 10.351
9.5 | 0.79 | 0.01684 | -0.087 | 46.896
10 | 0.819 | 0.01817 | -0.087 | 45.082
10.5 | 0.708 | 0.06635 | -0.05 | 10.667
11 | 0.73 | 0.07433 | -0.045 | 9.816
11.5 | 0.755 | 0.08462 | -0.045 | 8.925
12 | 0.927 | 0.02409 | -0.089 | 38.485
12.5 | 0.812 | 0.08177 | -0.053 | 9.935
13 | 0.834 | 0.09069 | -0.05 | 9.199
13.5 | 0.86 | 0.09961 | -0.051 | 8.639
14 | 0.886 | 0.09411 | -0.052 | 9.419
14.5 | 0.911 | 0.10236 | -0.052 | 8.903
15 | 0.938 | 0.10989 | -0.054 | 8.538
15.5 | 0.968 | 0.11373 | -0.058 | 8.508
16 | 0.988 | 0.1205 | -0.055 | 8.199
16.5 | 1.013 | 0.12487 | -0.056 | 8.116
17 | 1.041 | 0.12753 | -0.059 | 8.166
17.5 | 1.075 | 0.12959 | -0.064 | 8.296
18 | 1.091 | 0.13601 | -0.06 | 8.021
18.5 | 1.116 | 0.13939 | -0.06 | 8.008
19 | 1.148 | 0.14162 | -0.065 | 8.106
19.5 | 1.182 | 0.14267 | -0.069 | 8.285
20 | 1.207 | 0.15175 | -0.07 | 7.957

## 88. Re 6M Mach 0.50 (2)
BIGFOIL.COM POLAR EXPORT
NACA66-410 a=0.6
NACA66-410 a=0.6 |  |  |  | Cl Max: | 1.1454 | at alpha= | 8.5 | deg
XFOIL ncrit=9 |  |  |  | L/D Max: | 194.8 | at alpha= | 1.5 | deg
Re: | 6000000 |  |  | Cd Min: | 0.24986 | at alpha= | -19.5 | deg
Mach: | 0.5 |  |  | Cl=0 at alpha= | -2.893 | deg
|  |  |  | @ Cl=0.1, Cd= | 0.0054473
|  |  |  | @ Cl=0.4, Cd= | 0.0045116
|  |  |  | @ Cl=0.6, Cd= | 0.0032831
alpha (deg) | Cl | Cd | Cm | Cl/Cd
-19.5 | -0.6584 | 0.24986 | 0.0222 | -2.6351
-19 | -0.6395 | 0.24223 | 0.0183 | -2.6401
-18.5 | -0.6181 | 0.23402 | 0.0135 | -2.6412
-18 | -0.5974 | 0.22562 | 0.0084 | -2.6478
-17.5 | -0.5752 | 0.2182 | 0.0035 | -2.6361
-17 | -0.553 | 0.21049 | -0.0013 | -2.6272
-16.5 | -0.5311 | 0.20268 | -0.0061 | -2.6204
-16 | -0.5086 | 0.19462 | -0.0108 | -2.6133
-15.5 | -0.487 | 0.1866 | -0.0155 | -2.6099
-15 | -0.4711 | 0.17605 | -0.0205 | -2.6759
-14.5 | -0.4501 | 0.16848 | -0.0251 | -2.6715
-14 | -0.4294 | 0.16088 | -0.0297 | -2.6691
-13.5 | -0.411 | 0.15257 | -0.0342 | -2.6938
-13 | -0.3926 | 0.14442 | -0.0387 | -2.7185
-12.5 | -0.3752 | 0.13632 | -0.0432 | -2.7523
-11.5 | -0.347 | 0.11923 | -0.0522 | -2.9103
-11 | -0.3315 | 0.11176 | -0.0564 | -2.9662
-10.5 | -0.3176 | 0.10421 | -0.0606 | -3.0477
-10 | -0.3032 | 0.09707 | -0.0646 | -3.1235
-9.5 | -0.2942 | 0.08913 | -0.0688 | -3.3008
-9 | -0.2847 | 0.08173 | -0.0727 | -3.4834
-8.5 | -0.2859 | 0.07293 | -0.0774 | -3.9202
-8 | -0.2829 | 0.06561 | -0.0815 | -4.3118
-7 | -0.3146 | 0.04931 | -0.0909 | -6.38
-6.5 | -0.3165 | 0.04059 | -0.0931 | -7.7975
-6 | -0.3003 | 0.0331 | -0.0928 | -9.0725
-5.5 | -0.2754 | 0.02568 | -0.0909 | -10.7243
-5 | -0.2475 | 0.01725 | -0.0873 | -14.3478
-4.5 | -0.2093 | 0.00953 | -0.0835 | -21.9622
-4 | -0.1476 | 0.00733 | -0.0816 | -20.1364
-3.5 | -0.0815 | 0.00644 | -0.0804 | -12.6553
-3 | -0.0146 | 0.00585 | -0.0798 | -2.4957
-2.5 | 0.0536 | 0.00559 | -0.0798 | 9.5886
-2 | 0.1219 | 0.00538 | -0.08 | 22.658
-1.5 | 0.1897 | 0.00515 | -0.0804 | 36.835
-1 | 0.2576 | 0.00502 | -0.081 | 51.3147
-0.5 | 0.325 | 0.00489 | -0.0817 | 66.4622
0 | 0.3914 | 0.0046 | -0.0823 | 85.087
0.5 | 0.4556 | 0.00394 | -0.0828 | 115.6345
1 | 0.5171 | 0.00304 | -0.0829 | 170.0987
1.5 | 0.5844 | 0.003 | -0.0835 | 194.8
2 | 0.6384 | 0.00398 | -0.0818 | 160.402
2.5 | 0.6803 | 0.00542 | -0.078 | 125.5166
3 | 0.7198 | 0.00668 | -0.0735 | 107.7545
3.5 | 0.7669 | 0.00748 | -0.0699 | 102.5267
4 | 0.8228 | 0.00786 | -0.0677 | 104.6819
4.5 | 0.8748 | 0.00827 | -0.0644 | 105.7799
5 | 0.9148 | 0.00867 | -0.0584 | 105.5133
5.5 | 0.9731 | 0.00938 | -0.0564 | 103.742
6 | 1.0204 | 0.01009 | -0.0519 | 101.1298
6.5 | 1.0644 | 0.01107 | -0.0467 | 96.1518
7 | 1.1047 | 0.01236 | -0.0408 | 89.377
7.5 | 1.1296 | 0.01461 | -0.0327 | 77.3169
8 | 1.1423 | 0.02055 | -0.0235 | 55.5864
8.5 | 1.1454 | 0.02853 | -0.0155 | 40.1472
9 | 1.1234 | 0.03536 | -0.0071 | 31.7704
9.5 | 1.0918 | 0.04281 | -0.0008 | 25.5034
10 | 1.0573 | 0.05127 | 0.0024 | 20.6222
10.5 | 1.0175 | 0.06157 | 0.002 | 16.5259
11 | 0.9793 | 0.07404 | -0.003 | 13.2266
11.5 | 0.949 | 0.08889 | -0.0126 | 10.6761
12 | 0.9314 | 0.10678 | -0.0253 | 8.7226
12.5 | 0.9171 | 0.12251 | -0.035 | 7.4859
13 | 0.9086 | 0.13678 | -0.0435 | 6.6428
13.5 | 0.9042 | 0.15056 | -0.0515 | 6.0056

## 89. Re 7M Mach 0.00 (1)
BIGFOIL.COM POLAR EXPORT
NACA66-410 a=0.6
NACA66-410 a=0.6 |  |  |  | Cl Max: | 1.11 | at alpha= | 8.5 | deg
JavaFoil+Calcfoil stall+Eppler ext transition |  |  |  | L/D Max: | 153.703 | at alpha= | 3 | deg
Re: | 7000000 |  |  | Cd Min: | 0.00298 | at alpha= | 0 | deg
Mach: | 0 |  |  | Cl=0 at alpha= | -2.7627 | deg
|  |  |  | @ Cl=0.1, Cd= | 0.004932
|  |  |  | @ Cl=0.4, Cd= | 0.0030355
|  |  |  | @ Cl=0.6, Cd= | 0.0041957
alpha (deg) | Cl | Cd | Cm | Cl/Cd
-16 | -0.311 | 0.11943 | -0.019 | -2.602
-15.5 | -0.328 | 0.11326 | -0.019 | -2.894
-15 | -0.345 | 0.10797 | -0.019 | -3.197
-14.5 | -0.363 | 0.10387 | -0.02 | -3.493
-14 | -0.38 | 0.09867 | -0.02 | -3.855
-13.5 | -0.398 | 0.09231 | -0.02 | -4.306
-13 | -0.414 | 0.08788 | -0.021 | -4.711
-12.5 | -0.429 | 0.0835 | -0.021 | -5.139
-12 | -0.442 | 0.07876 | -0.021 | -5.617
-11.5 | -0.453 | 0.0746 | -0.021 | -6.076
-11 | -0.456 | 0.07052 | -0.021 | -6.465
-10.5 | -0.456 | 0.06628 | -0.022 | -6.873
-10 | -0.452 | 0.06274 | -0.022 | -7.2
-9.5 | -0.444 | 0.05859 | -0.022 | -7.584
-9 | -0.434 | 0.05374 | -0.024 | -8.07
-8.5 | -0.418 | 0.05149 | -0.024 | -8.114
-8 | -0.399 | 0.04746 | -0.025 | -8.399
-7.5 | -0.377 | 0.04253 | -0.029 | -8.873
-7 | -0.43 | 0.00685 | -0.052 | -62.719
-6.5 | -0.391 | 0.00716 | -0.053 | -54.541
-6 | -0.347 | 0.0069 | -0.053 | -50.334
-5.5 | -0.3 | 0.00667 | -0.054 | -44.974
-5 | -0.25 | 0.00647 | -0.055 | -38.595
-4.5 | -0.197 | 0.0063 | -0.056 | -31.241
-4 | -0.142 | 0.00612 | -0.056 | -23.176
-3.5 | -0.085 | 0.00597 | -0.057 | -14.25
-3 | -0.028 | 0.00585 | -0.058 | -4.708
-2.5 | 0.031 | 0.00506 | -0.059 | 6.059
-2 | 0.089 | 0.00496 | -0.059 | 18.02
-1.5 | 0.148 | 0.00481 | -0.06 | 30.809
-1 | 0.207 | 0.00476 | -0.061 | 43.53
-0.5 | 0.267 | 0.00465 | -0.062 | 57.431
0 | 0.326 | 0.00298 | -0.062 | 109.501
0.5 | 0.385 | 0.00302 | -0.063 | 127.446
1 | 0.443 | 0.00308 | -0.064 | 143.974
1.5 | 0.502 | 0.00352 | -0.065 | 142.651
2 | 0.559 | 0.00392 | -0.065 | 142.602
2.5 | 0.617 | 0.00431 | -0.066 | 143.266
3 | 0.674 | 0.00438 | -0.067 | 153.703
3.5 | 0.729 | 0.0075 | -0.068 | 97.166
4 | 0.784 | 0.00776 | -0.068 | 100.912
4.5 | 0.837 | 0.00808 | -0.069 | 103.567
5 | 0.887 | 0.00839 | -0.07 | 105.661
5.5 | 0.933 | 0.00875 | -0.07 | 106.656
6 | 0.976 | 0.00913 | -0.071 | 106.968
6.5 | 1.015 | 0.00953 | -0.072 | 106.55
7 | 1.049 | 0.00998 | -0.073 | 105.165
7.5 | 1.078 | 0.01045 | -0.073 | 103.232
8 | 1.102 | 0.01098 | -0.074 | 100.352
8.5 | 1.11 | 0.01152 | -0.075 | 96.428
9 | 1.11 | 0.01219 | -0.075 | 91.002
9.5 | 1.1 | 0.01275 | -0.076 | 86.268
10 | 1.082 | 0.01344 | -0.076 | 80.508
10.5 | 1.056 | 0.01421 | -0.077 | 74.327
11 | 1.017 | 0.01573 | -0.077 | 64.663
11.5 | 0.822 | 0.06667 | -0.048 | 12.334
12 | 0.783 | 0.07422 | -0.044 | 10.554
12.5 | 0.744 | 0.08244 | -0.039 | 9.022
13 | 0.707 | 0.08613 | -0.04 | 8.213
13.5 | 0.67 | 0.09199 | -0.04 | 7.279

## 90. Re 7M Mach 0.00 (2)
BIGFOIL.COM POLAR EXPORT
NACA66-410 a=0.6
NACA66-410 a=0.6 |  |  |  | Cl Max: | 1.7084 | at alpha= | 18 | deg
XFOIL ncrit=9 |  |  |  | L/D Max: | 164.866 | at alpha= | 1.5 | deg
Re: | 7000000 |  |  | Cd Min: | 0.23355 | at alpha= | -20 | deg
Mach: | 0 |  |  | Cl=0 at alpha= | -2.873 | deg
|  |  |  | @ Cl=0.1, Cd= | 0.0050091
|  |  |  | @ Cl=0.4, Cd= | 0.0035252
|  |  |  | @ Cl=0.6, Cd= | 0.0052751
alpha (deg) | Cl | Cd | Cm | Cl/Cd
-20 | -0.6194 | 0.23355 | 0.0194 | -2.6521
-19.5 | -0.6023 | 0.22688 | 0.0152 | -2.6547
-19 | -0.5852 | 0.22024 | 0.0111 | -2.6571
-18.5 | -0.5691 | 0.21307 | 0.007 | -2.671
-17 | -1.1672 | 0.04068 | -0.0882 | -28.6922
-16.5 | -1.245 | 0.03183 | -0.0838 | -39.114
-16 | -1.2728 | 0.02804 | -0.0754 | -45.3923
-15.5 | -1.2607 | 0.02505 | -0.0717 | -50.3273
-15 | -1.2362 | 0.02259 | -0.0691 | -54.7233
-14.5 | -1.2036 | 0.02059 | -0.0672 | -58.4556
-14 | -1.1633 | 0.01924 | -0.066 | -60.4626
-13.5 | -1.1228 | 0.01771 | -0.0648 | -63.3992
-12.5 | -1.0367 | 0.01471 | -0.0629 | -70.4759
-12 | -0.992 | 0.01314 | -0.062 | -75.4947
-11.5 | -0.9434 | 0.01214 | -0.0615 | -77.71
-11 | -0.8929 | 0.01135 | -0.0613 | -78.6696
-10.5 | -0.8409 | 0.01075 | -0.0613 | -78.2233
-10 | -0.7881 | 0.01022 | -0.0613 | -77.1135
-9.5 | -0.7345 | 0.00979 | -0.0614 | -75.0255
-9 | -0.6821 | 0.00906 | -0.0614 | -75.287
-8.5 | -0.629 | 0.00842 | -0.0613 | -74.7031
-8 | -0.5747 | 0.00797 | -0.0615 | -72.1079
-7.5 | -0.5196 | 0.00765 | -0.0618 | -67.9216
-7 | -0.4639 | 0.00742 | -0.0622 | -62.5202
-6.5 | -0.4078 | 0.00722 | -0.0627 | -56.482
-6 | -0.3533 | 0.00666 | -0.0628 | -53.048
-5.5 | -0.2975 | 0.00633 | -0.0632 | -46.9984
-5 | -0.2413 | 0.00608 | -0.0636 | -39.6875
-4.5 | -0.1848 | 0.00591 | -0.0641 | -31.269
-4 | -0.1279 | 0.00575 | -0.0647 | -22.2435
-3.5 | -0.0715 | 0.00545 | -0.0651 | -13.1193
-3 | -0.0145 | 0.00526 | -0.0657 | -2.7567
-2.5 | 0.0426 | 0.00515 | -0.0663 | 8.2718
-2 | 0.0996 | 0.00501 | -0.0668 | 19.8802
-1 | 0.2142 | 0.00475 | -0.0681 | 45.0947
-0.5 | 0.2713 | 0.00465 | -0.0687 | 58.3441
0 | 0.3275 | 0.00425 | -0.0693 | 77.0588
0.5 | 0.3831 | 0.00381 | -0.0698 | 100.5512
1 | 0.4365 | 0.00291 | -0.0702 | 150
1.5 | 0.4913 | 0.00298 | -0.0704 | 164.8658
2 | 0.5377 | 0.00416 | -0.0694 | 129.2548
2.5 | 0.585 | 0.00507 | -0.0685 | 115.3846
3 | 0.634 | 0.00574 | -0.0678 | 110.453
3.5 | 0.6816 | 0.00645 | -0.0668 | 105.6744
4 | 0.7335 | 0.0068 | -0.0665 | 107.8676
5 | 0.838 | 0.00734 | -0.066 | 114.1689
5.5 | 0.8888 | 0.00763 | -0.0655 | 116.4875
6 | 0.9379 | 0.00795 | -0.0647 | 117.9748
6.5 | 0.9848 | 0.00823 | -0.0633 | 119.6598
7.5 | 1.0925 | 0.00908 | -0.0642 | 120.3194
8 | 1.1403 | 0.00951 | -0.0633 | 119.9054
8.5 | 1.1855 | 0.01005 | -0.062 | 117.9602
9 | 1.2305 | 0.01054 | -0.0607 | 116.7457
9.5 | 1.2728 | 0.01113 | -0.0589 | 114.3576
10 | 1.3055 | 0.01184 | -0.0552 | 110.2618
10.5 | 1.3397 | 0.01244 | -0.0519 | 107.6929
11 | 1.3723 | 0.01324 | -0.0487 | 103.648
11.5 | 1.4054 | 0.01411 | -0.0456 | 99.6031
12 | 1.4377 | 0.01507 | -0.0427 | 95.4015
12.5 | 1.4675 | 0.01626 | -0.0396 | 90.2522
13 | 1.4938 | 0.01773 | -0.0361 | 84.2527
13.5 | 1.5212 | 0.01917 | -0.0331 | 79.3532
14 | 1.5537 | 0.0202 | -0.031 | 76.9158
14.5 | 1.5834 | 0.02147 | -0.0287 | 73.7494
15 | 1.6065 | 0.02328 | -0.0257 | 69.0077
15.5 | 1.6306 | 0.02503 | -0.0232 | 65.1458
16 | 1.6542 | 0.02684 | -0.0208 | 61.6319
16.5 | 1.6676 | 0.02958 | -0.0178 | 56.3759
17 | 1.6881 | 0.03177 | -0.0157 | 53.135
17.5 | 1.6999 | 0.03481 | -0.0133 | 48.8337
18 | 1.7084 | 0.03836 | -0.0111 | 44.536
18.5 | 1.7076 | 0.04303 | -0.009 | 39.6839
19 | 1.7073 | 0.04799 | -0.0077 | 35.5762
19.5 | 1.6963 | 0.05457 | -0.007 | 31.0848
20 | 1.6837 | 0.062 | -0.0075 | 27.1565

## 91. Re 7M Mach 0.10 (1)
BIGFOIL.COM POLAR EXPORT
NACA66-410 a=0.6
NACA66-410 a=0.6 |  |  |  | Cl Max: | 1.107 | at alpha= | 8.5 | deg
JavaFoil+Calcfoil stall+Eppler ext transition |  |  |  | L/D Max: | 154.793 | at alpha= | 3 | deg
Re: | 7000000 |  |  | Cd Min: | 0.00299 | at alpha= | 0 | deg
Mach: | 0.1 |  |  | Cl=0 at alpha= | -2.7627 | deg
|  |  |  | @ Cl=0.1, Cd= | 0.0049397
|  |  |  | @ Cl=0.4, Cd= | 0.003031
|  |  |  | @ Cl=0.6, Cd= | 0.0041786
alpha (deg) | Cl | Cd | Cm | Cl/Cd
-15.5 | -0.286 | 0.11481 | -0.019 | -2.494
-15 | -0.306 | 0.10858 | -0.02 | -2.816
-14.5 | -0.326 | 0.10339 | -0.02 | -3.15
-14 | -0.346 | 0.09835 | -0.02 | -3.516
-13.5 | -0.366 | 0.09353 | -0.02 | -3.91
-13 | -0.385 | 0.08732 | -0.021 | -4.41
-12.5 | -0.403 | 0.08315 | -0.021 | -4.852
-12 | -0.42 | 0.07908 | -0.021 | -5.312
-11.5 | -0.434 | 0.07458 | -0.021 | -5.823
-11 | -0.44 | 0.07043 | -0.021 | -6.246
-10.5 | -0.442 | 0.06714 | -0.022 | -6.587
-10 | -0.441 | 0.06317 | -0.022 | -6.983
-9.5 | -0.436 | 0.05948 | -0.022 | -7.331
-9 | -0.427 | 0.05423 | -0.024 | -7.881
-8.5 | -0.413 | 0.05196 | -0.024 | -7.956
-8 | -0.396 | 0.04773 | -0.025 | -8.291
-7.5 | -0.375 | 0.04359 | -0.028 | -8.594
-7 | -0.349 | 0.03978 | -0.031 | -8.779
-6.5 | -0.39 | 0.00719 | -0.053 | -54.307
-6 | -0.348 | 0.00693 | -0.054 | -50.147
-5.5 | -0.301 | 0.00674 | -0.054 | -44.645
-5 | -0.251 | 0.00652 | -0.055 | -38.44
-4.5 | -0.198 | 0.0063 | -0.056 | -31.348
-4 | -0.142 | 0.00616 | -0.057 | -23.109
-3.5 | -0.086 | 0.00601 | -0.057 | -14.217
-3 | -0.028 | 0.00585 | -0.058 | -4.73
-2.5 | 0.031 | 0.00512 | -0.059 | 6.022
-2 | 0.09 | 0.00496 | -0.06 | 18.094
-1.5 | 0.149 | 0.00484 | -0.06 | 30.781
-1 | 0.208 | 0.00474 | -0.061 | 43.953
-0.5 | 0.268 | 0.00463 | -0.062 | 57.995
0 | 0.327 | 0.00299 | -0.063 | 109.397
0.5 | 0.387 | 0.00302 | -0.063 | 127.876
1 | 0.446 | 0.00307 | -0.064 | 145.367
1.5 | 0.505 | 0.00353 | -0.065 | 143.046
2 | 0.562 | 0.00391 | -0.066 | 143.822
2.5 | 0.62 | 0.00432 | -0.066 | 143.442
3 | 0.677 | 0.00437 | -0.067 | 154.793
3.5 | 0.732 | 0.00753 | -0.068 | 97.288
4 | 0.787 | 0.00781 | -0.069 | 100.812
4.5 | 0.841 | 0.00813 | -0.069 | 103.413
5 | 0.891 | 0.00843 | -0.07 | 105.598
5.5 | 0.937 | 0.00879 | -0.071 | 106.594
6 | 0.98 | 0.00919 | -0.071 | 106.602
6.5 | 1.018 | 0.00961 | -0.072 | 105.985
7 | 1.051 | 0.01004 | -0.073 | 104.696
7.5 | 1.079 | 0.01053 | -0.074 | 102.457
8 | 1.101 | 0.01108 | -0.074 | 99.392
8.5 | 1.107 | 0.01163 | -0.075 | 95.211
9 | 1.103 | 0.01229 | -0.076 | 89.767
9.5 | 1.09 | 0.01296 | -0.076 | 84.084
10 | 1.067 | 0.01365 | -0.077 | 78.168
10.5 | 1.035 | 0.01448 | -0.077 | 71.501
11 | 0.823 | 0.06746 | -0.042 | 12.206
11.5 | 0.788 | 0.07234 | -0.041 | 10.897
12 | 0.751 | 0.07617 | -0.042 | 9.859
12.5 | 0.709 | 0.08398 | -0.039 | 8.439
13 | 0.668 | 0.08738 | -0.04 | 7.643
13.5 | 0.626 | 0.09198 | -0.041 | 6.808

## 92. Re 7M Mach 0.10 (2)
BIGFOIL.COM POLAR EXPORT
NACA66-410 a=0.6
NACA66-410 a=0.6 |  |  |  | Cl Max: | 1.6785 | at alpha= | 18 | deg
XFOIL ncrit=9 |  |  |  | L/D Max: | 166.993 | at alpha= | 1.5 | deg
Re: | 7000000 |  |  | Cd Min: | 0.0758 | at alpha= | 20 | deg
Mach: | 0.1 |  |  | Cl=0 at alpha= | -2.8729 | deg
|  |  |  | @ Cl=0.1, Cd= | 0.0050206
|  |  |  | @ Cl=0.4, Cd= | 0.0033916
|  |  |  | @ Cl=0.6, Cd= | 0.0052476
alpha (deg) | Cl | Cd | Cm | Cl/Cd
-14 | -1.1444 | 0.02374 | -0.0721 | -48.2056
-13.5 | -1.1179 | 0.02057 | -0.0695 | -54.3461
-13 | -1.0797 | 0.01852 | -0.0679 | -58.2991
-12 | -0.9957 | 0.01469 | -0.0651 | -67.7808
-11.5 | -0.9498 | 0.01309 | -0.0641 | -72.5592
-11 | -0.9002 | 0.01196 | -0.0634 | -75.2676
-10.5 | -0.8484 | 0.01115 | -0.0631 | -76.0897
-10 | -0.7953 | 0.0105 | -0.0629 | -75.7429
-9.5 | -0.7411 | 0.01 | -0.0628 | -74.11
-9 | -0.6868 | 0.00949 | -0.0628 | -72.3709
-8.5 | -0.634 | 0.00863 | -0.0625 | -73.4647
-8 | -0.5793 | 0.0081 | -0.0625 | -71.5185
-7.5 | -0.5238 | 0.00773 | -0.0627 | -67.762
-7 | -0.4676 | 0.00747 | -0.063 | -62.5971
-6.5 | -0.4109 | 0.00726 | -0.0634 | -56.5978
-6 | -0.3558 | 0.00672 | -0.0635 | -52.9464
-5.5 | -0.2996 | 0.00637 | -0.0637 | -47.033
-5 | -0.243 | 0.00611 | -0.0641 | -39.7709
-4 | -0.1286 | 0.00577 | -0.0652 | -22.2877
-3.5 | -0.0719 | 0.00546 | -0.0656 | -13.1685
-3 | -0.0146 | 0.00527 | -0.0661 | -2.7704
-2 | 0.1003 | 0.00502 | -0.0672 | 19.9801
-1.5 | 0.1579 | 0.00487 | -0.0679 | 32.423
-1 | 0.2156 | 0.00476 | -0.0685 | 45.2941
-0.5 | 0.2729 | 0.00466 | -0.0691 | 58.5622
0 | 0.3295 | 0.00426 | -0.0697 | 77.3474
1 | 0.4391 | 0.00291 | -0.0706 | 150.8935
1.5 | 0.4943 | 0.00296 | -0.0709 | 166.9932
2 | 0.5408 | 0.00416 | -0.0698 | 130
2.5 | 0.5881 | 0.00508 | -0.0689 | 115.7677
3 | 0.6371 | 0.00577 | -0.0681 | 110.4159
3.5 | 0.6848 | 0.00649 | -0.067 | 105.5162
4 | 0.7372 | 0.00683 | -0.0667 | 107.9356
4.5 | 0.7899 | 0.00711 | -0.0665 | 111.097
5 | 0.8422 | 0.00737 | -0.0661 | 114.2741
5.5 | 0.8931 | 0.00767 | -0.0656 | 116.4407
6 | 0.9425 | 0.00799 | -0.0646 | 117.9599
6.5 | 0.9894 | 0.00828 | -0.0632 | 119.4928
7.5 | 1.0978 | 0.00915 | -0.0639 | 119.9781
8 | 1.1454 | 0.0096 | -0.0628 | 119.3125
8.5 | 1.1906 | 0.01016 | -0.0613 | 117.185
9 | 1.2354 | 0.01067 | -0.0598 | 115.7826
9.5 | 1.2751 | 0.01131 | -0.0573 | 112.7409
10 | 1.3069 | 0.012 | -0.0532 | 108.9083
10.5 | 1.3418 | 0.01266 | -0.05 | 105.9874
11 | 1.3741 | 0.01357 | -0.0466 | 101.2601
11.5 | 1.4073 | 0.01451 | -0.0434 | 96.9883
12 | 1.4393 | 0.01557 | -0.0403 | 92.4406
12.5 | 1.4682 | 0.01691 | -0.0369 | 86.8244
13.5 | 1.524 | 0.01987 | -0.0305 | 76.6985
14 | 1.5566 | 0.02097 | -0.0283 | 74.2299
14.5 | 1.5848 | 0.02245 | -0.0257 | 70.5924
15 | 1.6071 | 0.02444 | -0.0226 | 65.757
15.5 | 1.6292 | 0.02647 | -0.0198 | 61.5489
16 | 1.6475 | 0.02886 | -0.0169 | 57.0859
16.5 | 1.6551 | 0.03229 | -0.0135 | 51.2574
17 | 1.6714 | 0.03503 | -0.0113 | 47.7134
17.5 | 1.678 | 0.03886 | -0.0089 | 43.1806
18 | 1.6785 | 0.04353 | -0.0068 | 38.5596
18.5 | 1.6704 | 0.0495 | -0.0053 | 33.7455
19 | 1.6604 | 0.0562 | -0.0048 | 29.5445
19.5 | 1.6374 | 0.06527 | -0.0059 | 25.0866
20 | 1.6119 | 0.0758 | -0.0089 | 21.2652

## 93. Re 7M Mach 0.25 (1)
BIGFOIL.COM POLAR EXPORT
NACA66-410 a=0.6
NACA66-410 a=0.6 |  |  |  | Cl Max: | 1.089 | at alpha= | 8 | deg
JavaFoil+Calcfoil stall+Eppler ext transition |  |  |  | L/D Max: | 156.957 | at alpha= | 2.5 | deg
Re: | 7000000 |  |  | Cd Min: | 0.00298 | at alpha= | 0 | deg
Mach: | 0.25 |  |  | Cl=0 at alpha= | -2.7667 | deg
|  |  |  | @ Cl=0.1, Cd= | 0.0049503
|  |  |  | @ Cl=0.4, Cd= | 0.09307
|  |  |  | @ Cl=0.6, Cd= | 0.09307
alpha (deg) | Cl | Cd | Cm | Cl/Cd
-11.5 | -0.259 | 0.07499 | -0.022 | -3.457
-11 | -0.294 | 0.07083 | -0.023 | -4.157
-10.5 | -0.324 | 0.0674 | -0.023 | -4.805
-10 | -0.347 | 0.06426 | -0.023 | -5.4
-9.5 | -0.364 | 0.06094 | -0.023 | -5.967
-9 | -0.373 | 0.05654 | -0.023 | -6.599
-8.5 | -0.375 | 0.05405 | -0.023 | -6.94
-8 | -0.37 | 0.04976 | -0.024 | -7.431
-7.5 | -0.358 | 0.04578 | -0.026 | -7.813
-7 | -0.338 | 0.04301 | -0.027 | -7.864
-6.5 | -0.387 | 0.0067 | -0.054 | -57.82
-6 | -0.348 | 0.00652 | -0.055 | -53.435
-5.5 | -0.304 | 0.00634 | -0.056 | -47.92
-5 | -0.255 | 0.00612 | -0.057 | -41.576
-4.5 | -0.202 | 0.00592 | -0.058 | -34.056
-4 | -0.146 | 0.00573 | -0.058 | -25.445
-3.5 | -0.088 | 0.0056 | -0.059 | -15.633
-3 | -0.028 | 0.00526 | -0.06 | -5.394
-2.5 | 0.032 | 0.0051 | -0.061 | 6.201
-2 | 0.092 | 0.00497 | -0.061 | 18.538
-1.5 | 0.153 | 0.00482 | -0.062 | 31.72
-1 | 0.214 | 0.00478 | -0.063 | 44.784
-0.5 | 0.276 | 0.00463 | -0.064 | 59.551
0 | 0.336 | 0.00298 | -0.064 | 112.916
0.5 | 0.397 | 0.00303 | -0.065 | 131.259
1 | 0.458 | 0.0031 | -0.066 | 147.833
1.5 | 0.519 | 0.00356 | -0.067 | 145.67
2 | 0.578 | 0.00398 | -0.068 | 145.028
2.5 | 0.637 | 0.00406 | -0.068 | 156.957
3 | 0.695 | 0.00444 | -0.069 | 156.613
3.5 | 0.751 | 0.0077 | -0.07 | 97.533
4 | 0.807 | 0.00801 | -0.07 | 100.787
4.5 | 0.861 | 0.00839 | -0.071 | 102.694
5 | 0.911 | 0.00875 | -0.072 | 104.161
5.5 | 0.957 | 0.00912 | -0.073 | 104.841
6 | 0.997 | 0.00953 | -0.073 | 104.625
6.5 | 1.032 | 0.01003 | -0.074 | 102.909
7 | 1.059 | 0.01053 | -0.075 | 100.611
7.5 | 1.079 | 0.01108 | -0.075 | 97.364
8 | 1.089 | 0.01176 | -0.076 | 92.588
8.5 | 1.076 | 0.01246 | -0.077 | 86.335
9 | 1.046 | 0.01316 | -0.077 | 79.455
9.5 | 0.998 | 0.014 | -0.078 | 71.283
10 | 0.771 | 0.06251 | -0.039 | 12.333
10.5 | 0.71 | 0.06602 | -0.04 | 10.762
11 | 0.639 | 0.07325 | -0.038 | 8.719
11.5 | 0.559 | 0.07873 | -0.037 | 7.104
12 | 0.474 | 0.08362 | -0.037 | 5.667
12.5 | 0.383 | 0.08852 | -0.039 | 4.322
13 | 0.282 | 0.09307 | -0.04 | 3.033

## 94. Re 7M Mach 0.25 (2)
BIGFOIL.COM POLAR EXPORT
NACA66-410 a=0.6
NACA66-410 a=0.6 |  |  |  | Cl Max: | 1.4752 | at alpha= | 13 | deg
XFOIL ncrit=9 |  |  |  | L/D Max: | 174.403 | at alpha= | 1.5 | deg
Re: | 7000000 |  |  | Cd Min: | 0.17709 | at alpha= | 18 | deg
Mach: | 0.25 |  |  | Cl=0 at alpha= | -2.8756 | deg
|  |  |  | @ Cl=0.1, Cd= | 0.0050588
|  |  |  | @ Cl=0.4, Cd= | 0.0038117
|  |  |  | @ Cl=0.6, Cd= | 0.0050716
alpha (deg) | Cl | Cd | Cm | Cl/Cd
-14.5 | -0.4468 | 0.15687 | -0.0255 | -2.8482
-14 | -0.4321 | 0.1492 | -0.0295 | -2.8961
-13.5 | -0.4217 | 0.14023 | -0.0338 | -3.0072
-12.5 | -0.4142 | 0.11957 | -0.0433 | -3.4641
-12 | -0.4459 | 0.10192 | -0.0514 | -4.375
-11.5 | -0.3922 | 0.10512 | -0.0511 | -3.731
-11 | -0.4219 | 0.08953 | -0.0584 | -4.7124
-10.5 | -0.3913 | 0.08738 | -0.06 | -4.4781
-10 | -0.4445 | 0.07016 | -0.0693 | -6.3355
-9.5 | -0.7612 | 0.0147 | -0.073 | -51.7823
-9 | -0.7142 | 0.01199 | -0.0712 | -59.5663
-8.5 | -0.6591 | 0.01066 | -0.07 | -61.8293
-8 | -0.6028 | 0.00955 | -0.069 | -63.1204
-7.5 | -0.5465 | 0.00852 | -0.0682 | -64.1432
-7 | -0.4876 | 0.00801 | -0.0677 | -60.8739
-6.5 | -0.4282 | 0.00761 | -0.0675 | -56.2681
-6 | -0.3686 | 0.00731 | -0.0675 | -50.4241
-5.5 | -0.3112 | 0.00663 | -0.0672 | -46.9382
-5 | -0.2521 | 0.00631 | -0.0672 | -39.9525
-4.5 | -0.1928 | 0.00602 | -0.0674 | -32.0266
-4 | -0.1332 | 0.00582 | -0.0678 | -22.8866
-3.5 | -0.0741 | 0.00553 | -0.0681 | -13.3996
-3 | -0.0148 | 0.00532 | -0.0685 | -2.782
-2.5 | 0.0447 | 0.00518 | -0.069 | 8.6293
-2 | 0.104 | 0.00505 | -0.0695 | 20.5941
-1.5 | 0.1636 | 0.00488 | -0.0701 | 33.5246
-1 | 0.2232 | 0.00478 | -0.0708 | 46.6946
-0.5 | 0.2824 | 0.00467 | -0.0714 | 60.4711
0 | 0.3409 | 0.0043 | -0.072 | 79.2791
0.5 | 0.3983 | 0.00384 | -0.0726 | 103.724
1 | 0.4535 | 0.00292 | -0.0729 | 155.3082
1.5 | 0.511 | 0.00293 | -0.0732 | 174.4027
2 | 0.5577 | 0.00419 | -0.0719 | 133.1026
2.5 | 0.6052 | 0.00518 | -0.0706 | 116.834
3 | 0.6543 | 0.00592 | -0.0695 | 110.5236
3.5 | 0.7029 | 0.00665 | -0.0681 | 105.6992
4.5 | 0.8108 | 0.00728 | -0.0672 | 111.3736
5 | 0.8646 | 0.00754 | -0.0666 | 114.6684
5.5 | 0.9161 | 0.0079 | -0.0655 | 115.962
7 | 1.075 | 0.0091 | -0.0631 | 118.1319
7.5 | 1.1244 | 0.00955 | -0.0615 | 117.7382
8 | 1.1699 | 0.01017 | -0.0591 | 115.0344
8.5 | 1.2115 | 0.01073 | -0.0559 | 112.9077
9 | 1.2445 | 0.0115 | -0.0511 | 108.2174
9.5 | 1.2808 | 0.01231 | -0.0471 | 104.0455
10 | 1.3175 | 0.01323 | -0.0434 | 99.5843
10.5 | 1.3521 | 0.01434 | -0.0395 | 94.2887
11 | 1.3831 | 0.0158 | -0.0351 | 87.538
11.5 | 1.4134 | 0.01744 | -0.0309 | 81.0436
12 | 1.4378 | 0.01967 | -0.0262 | 73.0961
12.5 | 1.462 | 0.02202 | -0.0218 | 66.3942
13 | 1.4752 | 0.02542 | -0.0166 | 58.033
13.5 | 1.4737 | 0.0302 | -0.0109 | 48.798
14 | 1.4554 | 0.03653 | -0.0053 | 39.8412
14.5 | 1.4195 | 0.04487 | -0.0008 | 31.6358
15 | 1.3702 | 0.05557 | 0.0012 | 24.6572
15.5 | 1.3189 | 0.06821 | -0.0005 | 19.3359
16 | 1.2733 | 0.08253 | -0.0063 | 15.4283
16.5 | 1.2354 | 0.09842 | -0.0158 | 12.5523
17 | 1.2042 | 0.11584 | -0.0277 | 10.3954
17.5 | 1.1467 | 0.14246 | -0.0441 | 8.0493
18 | 1.0591 | 0.17709 | -0.0654 | 5.9806

## 95. Re 7M Mach 0.50 (1)
BIGFOIL.COM POLAR EXPORT
NACA66-410 a=0.6
NACA66-410 a=0.6 |  |  |  | Cl Max: | 1.211 | at alpha= | 20 | deg
JavaFoil+Calcfoil stall+Eppler ext transition |  |  |  | L/D Max: | 168.48 | at alpha= | 1.5 | deg
Re: | 7000000 |  |  | Cd Min: | 0.00304 | at alpha= | 0 | deg
Mach: | 0.5 |  |  | Cl=0 at alpha= | -2.7652 | deg
|  |  |  | @ Cl=0.1, Cd= | 0.0050466
|  |  |  | @ Cl=0.4, Cd= | 0.0030435
|  |  |  | @ Cl=0.6, Cd= | 0.0035869
alpha (deg) | Cl | Cd | Cm | Cl/Cd
-20 | -0.925 | 0.1536 | -0.023 | -6.019
-19.5 | -0.897 | 0.15003 | -0.023 | -5.982
-19 | -0.871 | 0.14472 | -0.024 | -6.022
-18.5 | -0.845 | 0.13883 | -0.024 | -6.089
-18 | -0.82 | 0.13574 | -0.025 | -6.042
-17.5 | -0.793 | 0.1293 | -0.025 | -6.131
-17 | -0.766 | 0.12371 | -0.025 | -6.19
-16.5 | -0.74 | 0.11415 | -0.025 | -6.478
-16 | -0.713 | 0.10751 | -0.026 | -6.636
-15.5 | -0.687 | 0.10107 | -0.026 | -6.797
-15 | -0.659 | 0.10995 | -0.025 | -5.991
-14.5 | -0.632 | 0.10173 | -0.026 | -6.213
-14 | -0.606 | 0.09272 | -0.026 | -6.534
-13.5 | -0.58 | 0.08597 | -0.027 | -6.747
-13 | -0.555 | 0.07915 | -0.029 | -7.009
-12.5 | -0.529 | 0.07367 | -0.03 | -7.182
-12 | -0.506 | 0.06611 | -0.033 | -7.648
-11.5 | -0.47 | 0.08299 | -0.026 | -5.668
-11 | -0.444 | 0.07317 | -0.027 | -6.065
-10.5 | -0.417 | 0.06601 | -0.027 | -6.32
-10 | -0.391 | 0.06037 | -0.029 | -6.48
-9.5 | -0.365 | 0.05555 | -0.031 | -6.573
-9 | -0.341 | 0.0493 | -0.034 | -6.911
-8.5 | -0.382 | 0.00876 | -0.057 | -43.642
-8 | -0.282 | 0.0521 | -0.027 | -5.415
-7.5 | -0.255 | 0.04988 | -0.027 | -5.114
-7 | -0.228 | 0.04601 | -0.028 | -4.961
-6.5 | -0.202 | 0.04234 | -0.029 | -4.759
-6 | -0.175 | 0.03828 | -0.033 | -4.578
-5.5 | -0.147 | 0.03897 | -0.029 | -3.783
-5 | -0.195 | 0.03709 | -0.028 | -5.262
-4.5 | -0.17 | 0.03277 | -0.033 | -5.186
-4 | -0.157 | 0.00586 | -0.065 | -26.873
-3.5 | -0.096 | 0.00564 | -0.066 | -17.023
-3 | -0.031 | 0.00539 | -0.067 | -5.812
-2.5 | 0.035 | 0.00519 | -0.068 | 6.763
-2 | 0.103 | 0.00504 | -0.068 | 20.339
-1.5 | 0.171 | 0.00491 | -0.069 | 34.748
-1 | 0.239 | 0.00481 | -0.07 | 49.72
-0.5 | 0.308 | 0.00468 | -0.071 | 65.857
0 | 0.376 | 0.00304 | -0.072 | 123.777
0.5 | 0.444 | 0.00305 | -0.073 | 145.519
1 | 0.512 | 0.00312 | -0.074 | 163.883
1.5 | 0.58 | 0.00344 | -0.075 | 168.48
2 | 0.644 | 0.00391 | -0.075 | 164.979
2.5 | 0.71 | 0.00514 | -0.076 | 138.24
3 | 0.771 | 0.00824 | -0.077 | 93.554
3.5 | 0.832 | 0.00863 | -0.078 | 96.477
4 | 0.891 | 0.00906 | -0.078 | 98.311
4.5 | 0.946 | 0.00955 | -0.079 | 99.004
5 | 0.989 | 0.01012 | -0.08 | 97.725
5.5 | 1.015 | 0.0107 | -0.081 | 94.874
6 | 0.823 | 0.03986 | -0.036 | 20.644
6.5 | 0.918 | 0.0125 | -0.082 | 73.452
7 | 0.52 | 0.04611 | -0.038 | 11.281
7.5 | 0.668 | 0.01363 | -0.084 | 48.997
8 | 0.698 | 0.0146 | -0.084 | 47.803
8.5 | 0.6 | 0.0548 | -0.043 | 10.949
9 | 0.625 | 0.05943 | -0.041 | 10.516
9.5 | 0.791 | 0.01636 | -0.087 | 48.331
10 | 0.82 | 0.01764 | -0.087 | 46.47
10.5 | 0.72 | 0.05969 | -0.059 | 12.066
11 | 0.73 | 0.07354 | -0.046 | 9.932
11.5 | 0.755 | 0.08132 | -0.045 | 9.289
12 | 0.934 | 0.02259 | -0.089 | 41.331
12.5 | 0.831 | 0.07163 | -0.064 | 11.597
13 | 0.837 | 0.0899 | -0.052 | 9.304
13.5 | 0.862 | 0.09796 | -0.052 | 8.795
14 | 0.891 | 0.0919 | -0.056 | 9.689
14.5 | 0.913 | 0.10055 | -0.054 | 9.081
15 | 0.941 | 0.1068 | -0.056 | 8.806
15.5 | 0.97 | 0.11092 | -0.06 | 8.748
16 | 0.988 | 0.11769 | -0.055 | 8.396
16.5 | 1.014 | 0.12314 | -0.056 | 8.232
17 | 1.045 | 0.12543 | -0.061 | 8.333
17.5 | 1.08 | 0.12489 | -0.066 | 8.645
18 | 1.091 | 0.13236 | -0.06 | 8.244
18.5 | 1.118 | 0.13748 | -0.061 | 8.131
19 | 1.154 | 0.1365 | -0.068 | 8.455
19.5 | 1.192 | 0.13423 | -0.073 | 8.879
20 | 1.211 | 0.14674 | -0.072 | 8.253

## 96. Re 7M Mach 0.50 (2)
BIGFOIL.COM POLAR EXPORT
NACA66-410 a=0.6
NACA66-410 a=0.6 |  |  |  | Cl Max: | 1.1545 | at alpha= | 8.5 | deg
XFOIL ncrit=9 |  |  |  | L/D Max: | 199.014 | at alpha= | 1.5 | deg
Re: | 7000000 |  |  | Cd Min: | 0.25913 | at alpha= | -20 | deg
Mach: | 0.5 |  |  | Cl=0 at alpha= | -2.8872 | deg
|  |  |  | @ Cl=0.1, Cd= | 0.0052302
|  |  |  | @ Cl=0.4, Cd= | 0.0044452
|  |  |  | @ Cl=0.6, Cd= | 0.0033613
alpha (deg) | Cl | Cd | Cm | Cl/Cd
-20 | -0.6837 | 0.25913 | 0.0283 | -2.6384
-19.5 | -0.6619 | 0.25057 | 0.0234 | -2.6416
-19 | -0.6402 | 0.24247 | 0.0186 | -2.6403
-18.5 | -0.6185 | 0.23418 | 0.0136 | -2.6411
-18 | -0.5961 | 0.22622 | 0.0086 | -2.635
-17.5 | -0.5742 | 0.21815 | 0.0037 | -2.6321
-17 | -0.5524 | 0.20994 | -0.0012 | -2.6312
-15.5 | -0.4903 | 0.18469 | -0.0158 | -2.6547
-15 | -0.4707 | 0.17594 | -0.0205 | -2.6753
-14.5 | -0.4511 | 0.1678 | -0.0253 | -2.6883
-14 | -0.4299 | 0.1605 | -0.0298 | -2.6785
-13.5 | -0.4116 | 0.15212 | -0.0344 | -2.7058
-13 | -0.3923 | 0.14443 | -0.0389 | -2.7162
-12.5 | -0.3751 | 0.13623 | -0.0434 | -2.7534
-12 | -0.3579 | 0.12834 | -0.0477 | -2.7887
-11.5 | -0.3488 | 0.11862 | -0.0525 | -2.9405
-11 | -0.3333 | 0.11107 | -0.0568 | -3.0008
-10.5 | -0.3198 | 0.10341 | -0.0611 | -3.0925
-10 | -0.3049 | 0.09647 | -0.065 | -3.1606
-9.5 | -0.2955 | 0.08862 | -0.0692 | -3.3345
-9 | -0.2848 | 0.08149 | -0.0731 | -3.4949
-8.5 | -0.2874 | 0.07251 | -0.0778 | -3.9636
-7.5 | -0.3045 | 0.05606 | -0.089 | -5.4317
-7 | -0.321 | 0.04832 | -0.0915 | -6.6432
-6.5 | -0.3168 | 0.04049 | -0.0931 | -7.8242
-6 | -0.3076 | 0.03172 | -0.0927 | -9.6974
-5.5 | -0.2806 | 0.02451 | -0.0906 | -11.4484
-5 | -0.2525 | 0.01607 | -0.0868 | -15.7125
-4.5 | -0.2144 | 0.00843 | -0.083 | -25.433
-4 | -0.1503 | 0.00687 | -0.0812 | -21.8777
-3.5 | -0.0834 | 0.00613 | -0.0801 | -13.6052
-3 | -0.0155 | 0.00564 | -0.0797 | -2.7482
-2.5 | 0.0532 | 0.00536 | -0.0797 | 9.9254
-2 | 0.1217 | 0.00517 | -0.08 | 23.5397
-1.5 | 0.1897 | 0.00498 | -0.0804 | 38.0924
-1 | 0.2574 | 0.00486 | -0.081 | 52.963
-0.5 | 0.325 | 0.00474 | -0.0817 | 68.5654
0 | 0.3921 | 0.00451 | -0.0824 | 86.9401
0.5 | 0.4567 | 0.00398 | -0.0829 | 114.7487
1 | 0.5184 | 0.00296 | -0.0832 | 175.1351
1.5 | 0.5851 | 0.00294 | -0.0836 | 199.0136
2 | 0.6332 | 0.0043 | -0.0811 | 147.2558
3 | 0.7207 | 0.00665 | -0.0737 | 108.3759
3.5 | 0.7719 | 0.00731 | -0.0709 | 105.5951
4 | 0.829 | 0.00767 | -0.0688 | 108.0834
4.5 | 0.8842 | 0.00805 | -0.0661 | 109.8385
5 | 0.9287 | 0.00846 | -0.0611 | 109.7754
5.5 | 0.9691 | 0.009 | -0.0551 | 107.6778
6 | 1.0305 | 0.0097 | -0.0534 | 106.2371
6.5 | 1.0744 | 0.01064 | -0.048 | 100.9774
7 | 1.1169 | 0.0118 | -0.0423 | 94.6525
7.5 | 1.1395 | 0.01409 | -0.0338 | 80.873
8 | 1.1501 | 0.02004 | -0.0242 | 57.3902
8.5 | 1.1545 | 0.02784 | -0.0162 | 41.4691
9 | 1.1328 | 0.0346 | -0.0077 | 32.7399
9.5 | 1.1004 | 0.04204 | -0.0011 | 26.1751
10 | 1.0612 | 0.05081 | 0.0025 | 20.8857
10.5 | 1.022 | 0.06094 | 0.0023 | 16.7706
11 | 0.9832 | 0.07332 | -0.0025 | 13.4097
11.5 | 0.9536 | 0.0878 | -0.0117 | 10.861
12 | 0.9358 | 0.10549 | -0.0243 | 8.871
12.5 | 0.9216 | 0.1214 | -0.0343 | 7.5914
13 | 0.9127 | 0.13573 | -0.0428 | 6.7244
13.5 | 0.9078 | 0.14961 | -0.0509 | 6.0678

## 97. Re 8M Mach 0.00 (1)
BIGFOIL.COM POLAR EXPORT
NACA66-410 a=0.6
NACA66-410 a=0.6 |  |  |  | Cl Max: | 1.111 | at alpha= | 8.5 | deg
JavaFoil+Calcfoil stall+Eppler ext transition |  |  |  | L/D Max: | 149.516 | at alpha= | 3 | deg
Re: | 8000000 |  |  | Cd Min: | 0.00301 | at alpha= | 0.5 | deg
Mach: | 0 |  |  | Cl=0 at alpha= | -2.7627 | deg
|  |  |  | @ Cl=0.1, Cd= | 0.0048376
|  |  |  | @ Cl=0.4, Cd= | 0.0031212
|  |  |  | @ Cl=0.6, Cd= | 0.0043703
alpha (deg) | Cl | Cd | Cm | Cl/Cd
-16 | -0.311 | 0.11804 | -0.019 | -2.633
-15.5 | -0.328 | 0.11199 | -0.019 | -2.927
-15 | -0.345 | 0.10825 | -0.02 | -3.189
-14.5 | -0.363 | 0.10246 | -0.02 | -3.542
-14 | -0.38 | 0.09704 | -0.02 | -3.92
-13.5 | -0.398 | 0.09211 | -0.02 | -4.316
-13 | -0.414 | 0.08753 | -0.021 | -4.731
-12.5 | -0.429 | 0.0831 | -0.021 | -5.165
-12 | -0.443 | 0.0781 | -0.021 | -5.666
-11.5 | -0.453 | 0.07458 | -0.021 | -6.077
-11 | -0.456 | 0.0699 | -0.021 | -6.523
-10.5 | -0.456 | 0.0664 | -0.022 | -6.862
-10 | -0.452 | 0.06242 | -0.022 | -7.238
-9.5 | -0.444 | 0.0584 | -0.022 | -7.609
-9 | -0.434 | 0.05365 | -0.024 | -8.087
-8.5 | -0.418 | 0.05106 | -0.024 | -8.186
-8 | -0.399 | 0.04713 | -0.026 | -8.464
-7.5 | -0.383 | 0.03778 | -0.034 | -10.148
-7 | -0.43 | 0.00678 | -0.052 | -63.355
-6.5 | -0.391 | 0.00703 | -0.053 | -55.564
-6 | -0.347 | 0.00677 | -0.053 | -51.291
-5.5 | -0.3 | 0.00654 | -0.054 | -45.832
-5 | -0.25 | 0.00635 | -0.055 | -39.306
-4.5 | -0.197 | 0.0062 | -0.056 | -31.739
-4 | -0.142 | 0.006 | -0.056 | -23.62
-3.5 | -0.085 | 0.00586 | -0.057 | -14.521
-3 | -0.028 | 0.0057 | -0.058 | -4.831
-2.5 | 0.031 | 0.00497 | -0.059 | 6.173
-2 | 0.089 | 0.00486 | -0.059 | 18.36
-1.5 | 0.148 | 0.00474 | -0.06 | 31.244
-1 | 0.207 | 0.00464 | -0.061 | 44.64
-0.5 | 0.267 | 0.00454 | -0.062 | 58.797
0 | 0.326 | 0.00342 | -0.062 | 95.179
0.5 | 0.385 | 0.00301 | -0.063 | 127.683
1 | 0.443 | 0.00344 | -0.064 | 129.059
1.5 | 0.502 | 0.00377 | -0.065 | 133.134
2 | 0.559 | 0.00413 | -0.065 | 135.469
2.5 | 0.617 | 0.00447 | -0.066 | 137.957
3 | 0.674 | 0.00451 | -0.067 | 149.516
3.5 | 0.729 | 0.00627 | -0.068 | 116.336
4 | 0.784 | 0.0076 | -0.068 | 103.092
4.5 | 0.837 | 0.00792 | -0.069 | 105.636
5 | 0.887 | 0.00822 | -0.07 | 107.9
5.5 | 0.934 | 0.00857 | -0.07 | 108.91
6 | 0.977 | 0.00894 | -0.071 | 109.225
6.5 | 1.016 | 0.00935 | -0.072 | 108.678
7 | 1.05 | 0.00976 | -0.073 | 107.548
7.5 | 1.079 | 0.01021 | -0.073 | 105.654
8 | 1.102 | 0.01073 | -0.074 | 102.748
8.5 | 1.111 | 0.01125 | -0.075 | 98.79
9 | 1.11 | 0.0119 | -0.075 | 93.268
9.5 | 1.101 | 0.01246 | -0.076 | 88.365
10 | 1.083 | 0.01311 | -0.076 | 82.572
10.5 | 1.057 | 0.01387 | -0.077 | 76.189
11 | 1.021 | 0.01511 | -0.077 | 67.562
11.5 | 0.981 | 0.01611 | -0.078 | 60.903
12 | 0.787 | 0.07188 | -0.047 | 10.944
12.5 | 0.744 | 0.08225 | -0.04 | 9.047
13 | 0.708 | 0.08594 | -0.041 | 8.239
13.5 | 0.67 | 0.0924 | -0.041 | 7.25

## 98. Re 8M Mach 0.00 (2)
BIGFOIL.COM POLAR EXPORT
NACA66-410 a=0.6
NACA66-410 a=0.6 |  |  |  | Cl Max: | 1.7197 | at alpha= | 18 | deg
XFOIL ncrit=9 |  |  |  | L/D Max: | 147.736 | at alpha= | 1 | deg
Re: | 8000000 |  |  | Cd Min: | 0.06071 | at alpha= | 20 | deg
Mach: | 0 |  |  | Cl=0 at alpha= | -2.8698 | deg
|  |  |  | @ Cl=0.1, Cd= | 0.0048788
|  |  |  | @ Cl=0.4, Cd= | 0.0035574
|  |  |  | @ Cl=0.6, Cd= | 0.0053334
alpha (deg) | Cl | Cd | Cm | Cl/Cd
-17.5 | -1.2131 | 0.04012 | -0.0888 | -30.2368
-17 | -1.2613 | 0.03316 | -0.0865 | -38.0368
-16.5 | -1.2952 | 0.02892 | -0.0792 | -44.7856
-16 | -1.3046 | 0.02533 | -0.0726 | -51.5041
-15.5 | -1.2834 | 0.02282 | -0.0697 | -56.2401
-15 | -1.2527 | 0.02078 | -0.0675 | -60.2839
-14.5 | -1.2164 | 0.01908 | -0.0659 | -63.7526
-14 | -1.1745 | 0.01783 | -0.0649 | -65.8721
-13.5 | -1.1318 | 0.01651 | -0.0639 | -68.5524
-12 | -0.9945 | 0.01283 | -0.0616 | -77.5136
-11.5 | -0.9462 | 0.01173 | -0.0611 | -80.665
-11 | -0.8959 | 0.01091 | -0.0609 | -82.1173
-10.5 | -0.8438 | 0.01031 | -0.0608 | -81.8429
-10 | -0.7908 | 0.00978 | -0.0609 | -80.8589
-9.5 | -0.7371 | 0.00936 | -0.061 | -78.75
-9 | -0.6832 | 0.00891 | -0.0612 | -76.6779
-8.5 | -0.6303 | 0.0082 | -0.0611 | -76.8659
-8 | -0.5762 | 0.00771 | -0.0613 | -74.7341
-7.5 | -0.5211 | 0.00738 | -0.0616 | -70.6098
-7 | -0.4654 | 0.00712 | -0.062 | -65.3652
-6.5 | -0.4092 | 0.00693 | -0.0624 | -59.0476
-6 | -0.354 | 0.00652 | -0.0627 | -54.2945
-5.5 | -0.2984 | 0.00616 | -0.063 | -48.4416
-4.5 | -0.1854 | 0.00572 | -0.064 | -32.4126
-4 | -0.1284 | 0.00557 | -0.0646 | -23.0521
-3.5 | -0.0718 | 0.00531 | -0.065 | -13.5217
-3 | -0.0149 | 0.00513 | -0.0656 | -2.9045
-2 | 0.0995 | 0.00488 | -0.0668 | 20.3893
-1.5 | 0.1567 | 0.00474 | -0.0674 | 33.0591
-1 | 0.214 | 0.00466 | -0.0681 | 45.9227
-0.5 | 0.2713 | 0.00453 | -0.0687 | 59.8896
0 | 0.3277 | 0.00422 | -0.0693 | 77.654
0.5 | 0.3836 | 0.00382 | -0.0699 | 100.4188
1 | 0.4373 | 0.00296 | -0.0703 | 147.7365
1.5 | 0.4881 | 0.00337 | -0.07 | 144.8368
2 | 0.5364 | 0.0043 | -0.0693 | 124.7442
2.5 | 0.5845 | 0.00514 | -0.0685 | 113.716
3 | 0.6342 | 0.00576 | -0.0679 | 110.1042
3.5 | 0.6832 | 0.00636 | -0.0671 | 107.4214
4 | 0.7358 | 0.00666 | -0.0669 | 110.4805
4.5 | 0.7884 | 0.00693 | -0.0668 | 113.7662
5 | 0.8411 | 0.00717 | -0.0666 | 117.3082
5.5 | 0.8922 | 0.00748 | -0.0662 | 119.2781
6 | 0.9426 | 0.00777 | -0.0656 | 121.3127
6.5 | 0.9908 | 0.00807 | -0.0646 | 122.7757
7 | 1.039 | 0.00847 | -0.0637 | 122.6682
7.5 | 1.0963 | 0.00884 | -0.0649 | 124.0158
8 | 1.1441 | 0.00928 | -0.064 | 123.2866
8.5 | 1.1901 | 0.00979 | -0.0628 | 121.5628
9 | 1.2357 | 0.01027 | -0.0616 | 120.3213
9.5 | 1.2781 | 0.01088 | -0.0599 | 117.4724
10 | 1.3157 | 0.0115 | -0.0571 | 114.4087
10.5 | 1.3488 | 0.01208 | -0.0535 | 111.6556
11 | 1.3797 | 0.01292 | -0.0499 | 106.7879
11.5 | 1.4124 | 0.01377 | -0.0467 | 102.5708
12 | 1.4446 | 0.01472 | -0.0437 | 98.1386
12.5 | 1.474 | 0.0159 | -0.0405 | 92.7044
13 | 1.5048 | 0.01702 | -0.0376 | 88.4136
13.5 | 1.5334 | 0.01833 | -0.0347 | 83.6552
14 | 1.5656 | 0.01937 | -0.0325 | 80.826
14.5 | 1.5954 | 0.0206 | -0.0301 | 77.4466
15 | 1.6199 | 0.02227 | -0.0272 | 72.7391
15.5 | 1.6446 | 0.02395 | -0.0246 | 68.6681
16 | 1.6677 | 0.02577 | -0.0221 | 64.7148
16.5 | 1.6755 | 0.02892 | -0.0184 | 57.9357
17 | 1.7015 | 0.03058 | -0.0167 | 55.6409
17.5 | 1.7146 | 0.03347 | -0.0142 | 51.228
18 | 1.7197 | 0.03724 | -0.0117 | 46.1788
18.5 | 1.717 | 0.04204 | -0.0093 | 40.8421
19 | 1.7172 | 0.04688 | -0.0079 | 36.6297
19.5 | 1.7059 | 0.05338 | -0.007 | 31.9577
20 | 1.6931 | 0.06071 | -0.0073 | 27.8883

## 99. Re 8M Mach 0.10 (1)
BIGFOIL.COM POLAR EXPORT
NACA66-410 a=0.6
NACA66-410 a=0.6 |  |  |  | Cl Max: | 1.108 | at alpha= | 8.5 | deg
JavaFoil+Calcfoil stall+Eppler ext transition |  |  |  | L/D Max: | 150.726 | at alpha= | 3 | deg
Re: | 8000000 |  |  | Cd Min: | 0.00301 | at alpha= | 0.5 | deg
Mach: | 0.1 |  |  | Cl=0 at alpha= | -2.7627 | deg
|  |  |  | @ Cl=0.1, Cd= | 0.0048248
|  |  |  | @ Cl=0.4, Cd= | 0.0031003
|  |  |  | @ Cl=0.6, Cd= | 0.0043528
alpha (deg) | Cl | Cd | Cm | Cl/Cd
-15.5 | -0.286 | 0.11373 | -0.019 | -2.518
-15 | -0.306 | 0.10879 | -0.02 | -2.811
-14.5 | -0.326 | 0.10206 | -0.02 | -3.192
-14 | -0.346 | 0.09696 | -0.02 | -3.567
-13.5 | -0.366 | 0.09186 | -0.02 | -3.982
-13 | -0.385 | 0.08756 | -0.021 | -4.399
-12.5 | -0.404 | 0.08288 | -0.021 | -4.869
-12 | -0.42 | 0.0789 | -0.021 | -5.326
-11.5 | -0.434 | 0.07444 | -0.021 | -5.834
-11 | -0.44 | 0.06998 | -0.022 | -6.287
-10.5 | -0.442 | 0.06629 | -0.022 | -6.672
-10 | -0.441 | 0.06246 | -0.022 | -7.063
-9.5 | -0.436 | 0.05886 | -0.022 | -7.41
-9 | -0.428 | 0.05373 | -0.024 | -7.957
-8.5 | -0.414 | 0.05147 | -0.024 | -8.034
-8 | -0.396 | 0.04735 | -0.025 | -8.361
-7.5 | -0.376 | 0.04216 | -0.03 | -8.923
-7 | -0.429 | 0.00673 | -0.052 | -63.719
-6.5 | -0.39 | 0.00701 | -0.053 | -55.665
-6 | -0.348 | 0.0068 | -0.054 | -51.099
-5.5 | -0.301 | 0.00661 | -0.054 | -45.492
-5 | -0.251 | 0.0064 | -0.055 | -39.158
-4.5 | -0.198 | 0.00619 | -0.056 | -31.933
-4 | -0.142 | 0.00605 | -0.057 | -23.553
-3.5 | -0.086 | 0.00586 | -0.057 | -14.587
-3 | -0.028 | 0.00574 | -0.058 | -4.821
-2.5 | 0.031 | 0.005 | -0.059 | 6.162
-2 | 0.09 | 0.00484 | -0.06 | 18.536
-1.5 | 0.149 | 0.00475 | -0.06 | 31.361
-1 | 0.208 | 0.00465 | -0.061 | 44.819
-0.5 | 0.268 | 0.00455 | -0.062 | 59.011
0 | 0.327 | 0.00342 | -0.063 | 95.799
0.5 | 0.387 | 0.00301 | -0.063 | 128.45
1 | 0.446 | 0.00342 | -0.064 | 130.41
1.5 | 0.505 | 0.00378 | -0.065 | 133.401
2 | 0.562 | 0.00413 | -0.066 | 136.189
2.5 | 0.62 | 0.00447 | -0.066 | 138.702
3 | 0.677 | 0.00449 | -0.067 | 150.726
3.5 | 0.733 | 0.00627 | -0.068 | 116.929
4 | 0.787 | 0.00765 | -0.069 | 102.993
4.5 | 0.841 | 0.00796 | -0.069 | 105.654
5 | 0.891 | 0.00826 | -0.07 | 107.845
5.5 | 0.937 | 0.00861 | -0.071 | 108.861
6 | 0.98 | 0.00899 | -0.072 | 109.057
6.5 | 1.019 | 0.00942 | -0.072 | 108.182
7 | 1.052 | 0.00982 | -0.073 | 107.09
7.5 | 1.08 | 0.0103 | -0.074 | 104.865
8 | 1.102 | 0.01084 | -0.074 | 101.628
8.5 | 1.108 | 0.01137 | -0.075 | 97.455
9 | 1.104 | 0.012 | -0.076 | 92.008
9.5 | 1.091 | 0.01265 | -0.076 | 86.203
10 | 1.068 | 0.01332 | -0.077 | 80.173
10.5 | 1.037 | 0.01413 | -0.077 | 73.377
11 | 0.827 | 0.06543 | -0.045 | 12.638
11.5 | 0.789 | 0.07129 | -0.042 | 11.07
12 | 0.753 | 0.07483 | -0.044 | 10.057
12.5 | 0.709 | 0.08239 | -0.04 | 8.606
13 | 0.668 | 0.08614 | -0.04 | 7.754
13.5 | 0.626 | 0.09129 | -0.041 | 6.862

## 100. Re 8M Mach 0.10 (2)
BIGFOIL.COM POLAR EXPORT
NACA66-410 a=0.6
NACA66-410 a=0.6 |  |  |  | Cl Max: | 1.6917 | at alpha= | 18 | deg
XFOIL ncrit=9 |  |  |  | L/D Max: | 148.615 | at alpha= | 1 | deg
Re: | 8000000 |  |  | Cd Min: | 0.1875 | at alpha= | -17 | deg
Mach: | 0.1 |  |  | Cl=0 at alpha= | -2.8696 | deg
|  |  |  | @ Cl=0.1, Cd= | 0.0048902
|  |  |  | @ Cl=0.4, Cd= | 0.0035966
|  |  |  | @ Cl=0.6, Cd= | 0.0053141
alpha (deg) | Cl | Cd | Cm | Cl/Cd
-17 | -0.5287 | 0.1875 | -0.0059 | -2.8197
-16.5 | -0.5132 | 0.18047 | -0.01 | -2.8437
-16 | -0.4972 | 0.17359 | -0.0141 | -2.8642
-15.5 | -0.4824 | 0.1662 | -0.0182 | -2.9025
-14.5 | -1.1966 | 0.0236 | -0.0726 | -50.7034
-14 | -1.1684 | 0.02089 | -0.0701 | -55.9311
-13.5 | -1.1328 | 0.01866 | -0.0681 | -60.7074
-13 | -1.0908 | 0.01701 | -0.0668 | -64.127
-12.5 | -1.0462 | 0.01552 | -0.0656 | -67.4098
-12 | -0.9987 | 0.01431 | -0.0648 | -69.7904
-11.5 | -0.9524 | 0.01273 | -0.0637 | -74.8154
-11 | -0.9032 | 0.01153 | -0.063 | -78.3348
-10.5 | -0.8515 | 0.01068 | -0.0627 | -79.7285
-10 | -0.7982 | 0.01004 | -0.0625 | -79.502
-9.5 | -0.7439 | 0.00956 | -0.0624 | -77.8138
-9 | -0.6893 | 0.00907 | -0.0624 | -75.9978
-8.5 | -0.6354 | 0.00841 | -0.0623 | -75.5529
-8 | -0.5809 | 0.00783 | -0.0623 | -74.189
-7.5 | -0.5254 | 0.00746 | -0.0624 | -70.429
-7 | -0.4691 | 0.00717 | -0.0627 | -65.4254
-6.5 | -0.4124 | 0.00697 | -0.0631 | -59.1679
-6 | -0.3564 | 0.00659 | -0.0634 | -54.0819
-5.5 | -0.3005 | 0.0062 | -0.0636 | -48.4677
-5 | -0.2438 | 0.00594 | -0.064 | -41.0438
-4.5 | -0.1867 | 0.00573 | -0.0645 | -32.5829
-4 | -0.1292 | 0.00558 | -0.065 | -23.1541
-3.5 | -0.0722 | 0.00533 | -0.0655 | -13.546
-3 | -0.015 | 0.00513 | -0.066 | -2.924
-2.5 | 0.0425 | 0.00503 | -0.0666 | 8.4493
-2 | 0.1001 | 0.00489 | -0.0672 | 20.4703
-1.5 | 0.1577 | 0.00474 | -0.0678 | 33.27
-1 | 0.2153 | 0.00467 | -0.0685 | 46.1028
-0.5 | 0.273 | 0.00453 | -0.0691 | 60.2649
0 | 0.3298 | 0.00422 | -0.0697 | 78.1517
0.5 | 0.386 | 0.00382 | -0.0703 | 101.0471
1 | 0.4399 | 0.00296 | -0.0707 | 148.6149
1.5 | 0.4912 | 0.00334 | -0.0704 | 147.0659
2 | 0.5395 | 0.00431 | -0.0697 | 125.174
2.5 | 0.5876 | 0.00516 | -0.0688 | 113.876
3.5 | 0.6866 | 0.00639 | -0.0673 | 107.4491
4 | 0.7395 | 0.00668 | -0.0672 | 110.7036
4.5 | 0.7924 | 0.00696 | -0.0669 | 113.8506
5 | 0.8453 | 0.0072 | -0.0668 | 117.4028
5.5 | 0.8967 | 0.00752 | -0.0663 | 119.242
6 | 0.9473 | 0.00781 | -0.0656 | 121.2932
6.5 | 0.9955 | 0.00812 | -0.0645 | 122.5985
7 | 1.0448 | 0.00852 | -0.0636 | 122.6291
7.5 | 1.1017 | 0.0089 | -0.0646 | 123.7865
8 | 1.1493 | 0.00937 | -0.0635 | 122.6574
8.5 | 1.1957 | 0.00988 | -0.0622 | 121.0223
9 | 1.2408 | 0.0104 | -0.0608 | 119.3077
9.5 | 1.2819 | 0.01107 | -0.0586 | 115.7995
10 | 1.3168 | 0.01165 | -0.055 | 113.03
10.5 | 1.3503 | 0.0123 | -0.0515 | 109.7805
11 | 1.3813 | 0.01323 | -0.0477 | 104.4067
11.5 | 1.4145 | 0.01415 | -0.0445 | 99.9647
12 | 1.4463 | 0.0152 | -0.0413 | 95.1513
12.5 | 1.4752 | 0.01651 | -0.0378 | 89.3519
13 | 1.5082 | 0.01755 | -0.0352 | 85.9373
13.5 | 1.5363 | 0.01899 | -0.0321 | 80.9005
14 | 1.5684 | 0.02011 | -0.0297 | 77.991
14.5 | 1.5966 | 0.02157 | -0.027 | 74.0195
15 | 1.6205 | 0.0234 | -0.0239 | 69.2521
15.5 | 1.6433 | 0.02534 | -0.0211 | 64.85
16 | 1.6604 | 0.02781 | -0.018 | 59.7051
16.5 | 1.6644 | 0.03148 | -0.0141 | 52.8717
17 | 1.6849 | 0.03381 | -0.0121 | 49.8344
17.5 | 1.6916 | 0.03753 | -0.0095 | 45.0733
18 | 1.6917 | 0.04216 | -0.0072 | 40.1257
18.5 | 1.6824 | 0.04815 | -0.0054 | 34.9408
19 | 1.6725 | 0.05469 | -0.0047 | 30.5815
19.5 | 1.6494 | 0.06362 | -0.0055 | 25.9258
20 | 1.6241 | 0.07389 | -0.0082 | 21.98

## 101. Re 8M Mach 0.25 (1)
BIGFOIL.COM POLAR EXPORT
NACA66-410 a=0.6
NACA66-410 a=0.6 |  |  |  | Cl Max: | 1.089 | at alpha= | 8 | deg
JavaFoil+Calcfoil stall+Eppler ext transition |  |  |  | L/D Max: | 150.207 | at alpha= | 3 | deg
Re: | 8000000 |  |  | Cd Min: | 0.00302 | at alpha= | 0.5 | deg
Mach: | 0.25 |  |  | Cl=0 at alpha= | -2.7667 | deg
|  |  |  | @ Cl=0.1, Cd= | 0.0048682
|  |  |  | @ Cl=0.4, Cd= | 0.09274
|  |  |  | @ Cl=0.6, Cd= | 0.09274
alpha (deg) | Cl | Cd | Cm | Cl/Cd
-11.5 | -0.259 | 0.07485 | -0.022 | -3.464
-11 | -0.295 | 0.07071 | -0.023 | -4.165
-10.5 | -0.324 | 0.06627 | -0.023 | -4.888
-10 | -0.347 | 0.0638 | -0.023 | -5.439
-9.5 | -0.364 | 0.06079 | -0.023 | -5.982
-9 | -0.373 | 0.05655 | -0.023 | -6.598
-8.5 | -0.375 | 0.05373 | -0.023 | -6.982
-8 | -0.37 | 0.04952 | -0.024 | -7.469
-7.5 | -0.358 | 0.04541 | -0.026 | -7.88
-7 | -0.338 | 0.04273 | -0.027 | -7.92
-6.5 | -0.387 | 0.00661 | -0.054 | -58.569
-6 | -0.348 | 0.00693 | -0.055 | -50.305
-5.5 | -0.304 | 0.00672 | -0.056 | -45.196
-5 | -0.255 | 0.00649 | -0.057 | -39.235
-4.5 | -0.202 | 0.00627 | -0.058 | -32.155
-4 | -0.146 | 0.00566 | -0.058 | -25.753
-3.5 | -0.088 | 0.00549 | -0.059 | -15.965
-3 | -0.028 | 0.00514 | -0.06 | -5.519
-2.5 | 0.032 | 0.00503 | -0.061 | 6.283
-2 | 0.092 | 0.00488 | -0.061 | 18.891
-1.5 | 0.153 | 0.00479 | -0.062 | 31.979
-1 | 0.214 | 0.00466 | -0.063 | 45.95
-0.5 | 0.276 | 0.00455 | -0.064 | 60.601
0 | 0.336 | 0.00343 | -0.064 | 98.206
0.5 | 0.397 | 0.00302 | -0.065 | 131.358
1 | 0.458 | 0.00346 | -0.066 | 132.402
1.5 | 0.519 | 0.00383 | -0.067 | 135.499
2 | 0.578 | 0.0042 | -0.068 | 137.596
2.5 | 0.637 | 0.00424 | -0.068 | 150.083
3 | 0.695 | 0.00463 | -0.069 | 150.207
3.5 | 0.752 | 0.00756 | -0.07 | 99.482
4 | 0.807 | 0.00784 | -0.07 | 102.995
4.5 | 0.862 | 0.00818 | -0.071 | 105.303
5 | 0.911 | 0.00856 | -0.072 | 106.44
5.5 | 0.957 | 0.00894 | -0.073 | 107.104
6 | 0.998 | 0.00933 | -0.073 | 106.961
6.5 | 1.032 | 0.00982 | -0.074 | 105.072
7 | 1.06 | 0.01029 | -0.075 | 102.956
7.5 | 1.079 | 0.01083 | -0.076 | 99.676
8 | 1.089 | 0.01148 | -0.076 | 94.867
8.5 | 1.077 | 0.01216 | -0.077 | 88.511
9 | 1.047 | 0.01285 | -0.077 | 81.424
9.5 | 1 | 0.01368 | -0.078 | 73.083
10 | 0.772 | 0.06164 | -0.041 | 12.525
10.5 | 0.712 | 0.06547 | -0.041 | 10.869
11 | 0.638 | 0.07289 | -0.037 | 8.758
11.5 | 0.56 | 0.07794 | -0.038 | 7.178
12 | 0.474 | 0.08308 | -0.037 | 5.703
12.5 | 0.382 | 0.0891 | -0.038 | 4.292
13 | 0.282 | 0.09274 | -0.04 | 3.045

## 102. Re 8M Mach 0.25 (2)
BIGFOIL.COM POLAR EXPORT
NACA66-410 a=0.6
NACA66-410 a=0.6 |  |  |  | Cl Max: | 1.4959 | at alpha= | 13.5 | deg
XFOIL ncrit=9 |  |  |  | L/D Max: | 156.852 | at alpha= | 1.5 | deg
Re: | 8000000 |  |  | Cd Min: | 0.19554 | at alpha= | 18.5 | deg
Mach: | 0.25 |  |  | Cl=0 at alpha= | -2.8721 | deg
|  |  |  | @ Cl=0.1, Cd= | 0.0049194
|  |  |  | @ Cl=0.4, Cd= | 0.0038237
|  |  |  | @ Cl=0.6, Cd= | 0.005047
alpha (deg) | Cl | Cd | Cm | Cl/Cd
-14 | -0.4324 | 0.14893 | -0.0297 | -2.9034
-13 | -0.4266 | 0.12667 | -0.0395 | -3.3678
-12.5 | -0.4185 | 0.11823 | -0.0439 | -3.5397
-12 | -0.4349 | 0.10428 | -0.0505 | -4.1705
-11.5 | -0.399 | 0.10331 | -0.0519 | -3.8622
-11 | -0.4501 | 0.08392 | -0.0614 | -5.3634
-10.5 | -0.4431 | 0.07747 | -0.065 | -5.7196
-10 | -0.583 | 0.05264 | -0.0795 | -11.0752
-9 | -0.7198 | 0.01103 | -0.0706 | -65.2584
-8.5 | -0.663 | 0.00998 | -0.0695 | -66.4329
-8 | -0.6049 | 0.00922 | -0.0688 | -65.6074
-7.5 | -0.5487 | 0.00815 | -0.0678 | -67.3252
-7 | -0.4896 | 0.00763 | -0.0674 | -64.1678
-6.5 | -0.4301 | 0.00727 | -0.0672 | -59.1609
-6 | -0.3703 | 0.007 | -0.0672 | -52.9
-5 | -0.253 | 0.0061 | -0.0671 | -41.4754
-4.5 | -0.1936 | 0.00582 | -0.0673 | -33.2646
-4 | -0.1339 | 0.00563 | -0.0676 | -23.7833
-3.5 | -0.0745 | 0.00541 | -0.068 | -13.7708
-3 | -0.0152 | 0.00519 | -0.0684 | -2.9287
-2.5 | 0.0442 | 0.00505 | -0.0689 | 8.7525
-2 | 0.104 | 0.00491 | -0.0695 | 21.1813
-1.5 | 0.1634 | 0.00475 | -0.0701 | 34.4
-1 | 0.2229 | 0.00469 | -0.0707 | 47.5267
-0.5 | 0.2825 | 0.00455 | -0.0714 | 62.0879
0 | 0.3411 | 0.00426 | -0.072 | 80.0704
0.5 | 0.399 | 0.00384 | -0.0726 | 103.9062
1 | 0.4543 | 0.00294 | -0.073 | 154.5238
1.5 | 0.5082 | 0.00324 | -0.0728 | 156.8519
2 | 0.5562 | 0.00434 | -0.0717 | 128.1567
3 | 0.6547 | 0.00593 | -0.0696 | 110.4047
3.5 | 0.705 | 0.00653 | -0.0686 | 107.9632
4 | 0.7597 | 0.00681 | -0.0682 | 111.5565
4.5 | 0.8139 | 0.00711 | -0.0678 | 114.4726
5 | 0.8682 | 0.00738 | -0.0673 | 117.6423
5.5 | 0.9203 | 0.00774 | -0.0663 | 118.9018
6 | 0.9721 | 0.00803 | -0.0652 | 121.0585
6.5 | 1.02 | 0.00841 | -0.0632 | 121.2842
7 | 1.0772 | 0.00884 | -0.0634 | 121.8552
7.5 | 1.1291 | 0.00931 | -0.0623 | 121.2782
8 | 1.176 | 0.00988 | -0.0602 | 119.0283
8.5 | 1.2201 | 0.01047 | -0.0575 | 116.533
9 | 1.2533 | 0.01119 | -0.0526 | 112.0018
9.5 | 1.2895 | 0.01195 | -0.0485 | 107.9079
10 | 1.3259 | 0.01282 | -0.0447 | 103.4243
10.5 | 1.3604 | 0.01391 | -0.0406 | 97.8001
11 | 1.3901 | 0.01543 | -0.036 | 90.0907
11.5 | 1.418 | 0.01723 | -0.0314 | 82.2983
12 | 1.451 | 0.01871 | -0.0277 | 77.5521
12.5 | 1.4766 | 0.02087 | -0.0232 | 70.7523
13 | 1.4922 | 0.02399 | -0.0181 | 62.2009
13.5 | 1.4959 | 0.0282 | -0.0126 | 53.0461
14 | 1.4822 | 0.03404 | -0.0068 | 43.5429
14.5 | 1.4509 | 0.04172 | -0.0017 | 34.7771
15 | 1.4074 | 0.0513 | 0.0012 | 27.4347
15.5 | 1.3547 | 0.06341 | 0.0009 | 21.3641
16 | 1.3072 | 0.07708 | -0.0035 | 16.959
16.5 | 1.2669 | 0.09229 | -0.0117 | 13.7274
17 | 1.2353 | 0.10866 | -0.0224 | 11.3685
17.5 | 1.2045 | 0.12744 | -0.0353 | 9.4515
18 | 1.1279 | 0.15801 | -0.0536 | 7.1382
18.5 | 1.0361 | 0.19554 | -0.0765 | 5.2987

## 103. Re 8M Mach 0.50 (1)
BIGFOIL.COM POLAR EXPORT
NACA66-410 a=0.6
NACA66-410 a=0.6 |  |  |  | Cl Max: | 1.216 | at alpha= | 20 | deg
JavaFoil+Calcfoil stall+Eppler ext transition |  |  |  | L/D Max: | 156.439 | at alpha= | 2 | deg
Re: | 8000000 |  |  | Cd Min: | 0.00304 | at alpha= | 0.5 | deg
Mach: | 0.5 |  |  | Cl=0 at alpha= | -2.7652 | deg
|  |  |  | @ Cl=0.1, Cd= | 0.0049671
|  |  |  | @ Cl=0.4, Cd= | 0.0033182
|  |  |  | @ Cl=0.6, Cd= | 0.0038357
alpha (deg) | Cl | Cd | Cm | Cl/Cd
-20 | -0.925 | 0.15121 | -0.024 | -6.119
-19.5 | -0.898 | 0.14653 | -0.023 | -6.126
-19 | -0.872 | 0.14352 | -0.024 | -6.073
-18.5 | -0.846 | 0.13766 | -0.024 | -6.142
-18 | -0.821 | 0.13305 | -0.025 | -6.167
-17.5 | -0.793 | 0.12676 | -0.025 | -6.257
-17 | -0.766 | 0.12017 | -0.025 | -6.376
-16.5 | -0.74 | 0.1133 | -0.026 | -6.533
-16 | -0.714 | 0.10548 | -0.026 | -6.769
-15.5 | -0.688 | 0.09972 | -0.027 | -6.902
-15 | -0.659 | 0.10975 | -0.025 | -6.003
-14.5 | -0.632 | 0.10047 | -0.026 | -6.293
-14 | -0.607 | 0.09156 | -0.027 | -6.625
-13.5 | -0.581 | 0.08514 | -0.028 | -6.823
-13 | -0.556 | 0.07721 | -0.03 | -7.204
-12.5 | -0.531 | 0.07143 | -0.031 | -7.437
-12 | -0.511 | 0.06066 | -0.035 | -8.427
-11.5 | -0.47 | 0.082 | -0.026 | -5.737
-11 | -0.444 | 0.07284 | -0.027 | -6.093
-10.5 | -0.417 | 0.06567 | -0.028 | -6.355
-10 | -0.392 | 0.05975 | -0.03 | -6.553
-9.5 | -0.366 | 0.05454 | -0.032 | -6.708
-9 | -0.346 | 0.04435 | -0.038 | -7.793
-8.5 | -0.383 | 0.00767 | -0.058 | -49.94
-8 | -0.282 | 0.05139 | -0.028 | -5.491
-7.5 | -0.255 | 0.04902 | -0.027 | -5.203
-7 | -0.228 | 0.04542 | -0.028 | -5.025
-6.5 | -0.202 | 0.04206 | -0.03 | -4.793
-6 | -0.176 | 0.03775 | -0.034 | -4.65
-5.5 | -0.147 | 0.03862 | -0.029 | -3.818
-5 | -0.195 | 0.03671 | -0.029 | -5.317
-4.5 | -0.21 | 0.00586 | -0.064 | -35.874
-4 | -0.157 | 0.00573 | -0.065 | -27.5
-3.5 | -0.096 | 0.0055 | -0.066 | -17.443
-3 | -0.031 | 0.00531 | -0.067 | -5.903
-2.5 | 0.035 | 0.00512 | -0.068 | 6.857
-2 | 0.103 | 0.00496 | -0.069 | 20.696
-1.5 | 0.171 | 0.0048 | -0.069 | 35.594
-1 | 0.239 | 0.00468 | -0.07 | 51.12
-0.5 | 0.308 | 0.00456 | -0.071 | 67.549
0 | 0.376 | 0.00347 | -0.072 | 108.486
0.5 | 0.444 | 0.00304 | -0.073 | 145.942
1 | 0.512 | 0.00352 | -0.074 | 145.316
1.5 | 0.579 | 0.0037 | -0.075 | 156.381
2 | 0.644 | 0.00412 | -0.075 | 156.439
2.5 | 0.71 | 0.00539 | -0.076 | 131.662
3 | 0.772 | 0.00804 | -0.077 | 95.904
3.5 | 0.833 | 0.00843 | -0.078 | 98.811
4 | 0.892 | 0.00886 | -0.078 | 100.689
4.5 | 0.946 | 0.00934 | -0.079 | 101.259
5 | 0.989 | 0.00987 | -0.08 | 100.183
5.5 | 1.016 | 0.01046 | -0.081 | 97.081
6 | 0.823 | 0.03944 | -0.037 | 20.874
6.5 | 0.919 | 0.01231 | -0.082 | 74.653
7 | 0.521 | 0.0457 | -0.039 | 11.39
7.5 | 0.668 | 0.01329 | -0.084 | 50.276
8 | 0.699 | 0.01424 | -0.084 | 49.062
8.5 | 0.601 | 0.05368 | -0.044 | 11.192
9 | 0.625 | 0.05922 | -0.041 | 10.559
9.5 | 0.791 | 0.01596 | -0.087 | 49.577
10 | 0.821 | 0.0172 | -0.087 | 47.709
10.5 | 0.844 | 0.01973 | -0.087 | 42.745
11 | 0.731 | 0.07245 | -0.048 | 10.096
11.5 | 0.756 | 0.08006 | -0.047 | 9.444
12 | 0.936 | 0.02186 | -0.09 | 42.802
12.5 | 0.95 | 0.02695 | -0.088 | 35.236
13 | 0.839 | 0.08765 | -0.054 | 9.568
13.5 | 0.862 | 0.09645 | -0.053 | 8.937
14 | 1.022 | 0.03388 | -0.089 | 30.178
14.5 | 0.919 | 0.09628 | -0.058 | 9.542
15 | 0.945 | 0.10328 | -0.059 | 9.145
15.5 | 0.973 | 0.10797 | -0.062 | 9.013
16 | 0.988 | 0.1166 | -0.055 | 8.476
16.5 | 1.015 | 0.12078 | -0.057 | 8.406
17 | 1.048 | 0.12185 | -0.063 | 8.602
17.5 | 1.085 | 0.12013 | -0.068 | 9.031
18 | 1.092 | 0.13128 | -0.06 | 8.315
18.5 | 1.12 | 0.13531 | -0.063 | 8.278
19 | 1.164 | 0.12804 | -0.072 | 9.094
19.5 | 1.202 | 0.12577 | -0.076 | 9.556
20 | 1.216 | 0.14228 | -0.073 | 8.544

## 104. Re 8M Mach 0.50 (2)
BIGFOIL.COM POLAR EXPORT
NACA66-410 a=0.6
NACA66-410 a=0.6 |  |  |  | Cl Max: | 1.1271 | at alpha= | 7 | deg
XFOIL ncrit=9 |  |  |  | L/D Max: | 200.445 | at alpha= | 1.5 | deg
Re: | 8000000 |  |  | Cd Min: | 0.01135 | at alpha= | 7 | deg
Mach: | 0.5 |  |  | Cl=0 at alpha= | -99 | deg
|  |  |  | @ Cl=0.1, Cd= | 0.00443
|  |  |  | @ Cl=0.4, Cd= | 0.0043735
|  |  |  | @ Cl=0.6, Cd= | 0.0034396
alpha (deg) | Cl | Cd | Cm | Cl/Cd
0 | 0.3923 | 0.00443 | -0.0824 | 88.5553
0.5 | 0.4577 | 0.00395 | -0.083 | 115.8734
1 | 0.5193 | 0.00295 | -0.0833 | 176.0339
1.5 | 0.5853 | 0.00292 | -0.0837 | 200.4452
2 | 0.63 | 0.0045 | -0.0806 | 140
2.5 | 0.6762 | 0.00563 | -0.0775 | 120.1066
3 | 0.7222 | 0.0066 | -0.074 | 109.4242
3.5 | 0.7762 | 0.00715 | -0.0716 | 108.5594
4 | 0.8341 | 0.00751 | -0.0697 | 111.0652
4.5 | 0.8909 | 0.00787 | -0.0674 | 113.202
5 | 0.9395 | 0.0083 | -0.0631 | 113.1928
5.5 | 0.9778 | 0.00876 | -0.0566 | 111.621
6 | 1.0389 | 0.00939 | -0.0546 | 110.639
6.5 | 1.0834 | 0.01027 | -0.0492 | 105.4917
7 | 1.1271 | 0.01135 | -0.0435 | 99.304

## 105. Re 10M Mach 0.00 (1)
BIGFOIL.COM POLAR EXPORT
NACA66-410 a=0.6
NACA66-410 a=0.6 |  |  |  | Cl Max: | 1.112 | at alpha= | 8.5 | deg
JavaFoil+Calcfoil stall+Eppler ext transition |  |  |  | L/D Max: | 144.278 | at alpha= | 3 | deg
Re: | 10000000 |  |  | Cd Min: | 0.00376 | at alpha= | 1 | deg
Mach: | 0 |  |  | Cl=0 at alpha= | -2.7627 | deg
|  |  |  | @ Cl=0.1, Cd= | 0.0046739
|  |  |  | @ Cl=0.4, Cd= | 0.0039602
|  |  |  | @ Cl=0.6, Cd= | 0.0045962
alpha (deg) | Cl | Cd | Cm | Cl/Cd
-12.5 | -0.429 | 0.08139 | -0.021 | -5.276
-12 | -0.443 | 0.07779 | -0.021 | -5.691
-11.5 | -0.453 | 0.07347 | -0.021 | -6.171
-11 | -0.456 | 0.06919 | -0.022 | -6.594
-10.5 | -0.456 | 0.06541 | -0.022 | -6.969
-10 | -0.452 | 0.06148 | -0.023 | -7.357
-9.5 | -0.445 | 0.05801 | -0.023 | -7.666
-9 | -0.434 | 0.05283 | -0.025 | -8.217
-8.5 | -0.418 | 0.05039 | -0.025 | -8.3
-8 | -0.4 | 0.04621 | -0.027 | -8.651
-7.5 | -0.464 | 0.00674 | -0.051 | -68.912
-7 | -0.43 | 0.00702 | -0.052 | -61.228
-6.5 | -0.391 | 0.00678 | -0.053 | -57.619
-6 | -0.347 | 0.00655 | -0.053 | -52.972
-5.5 | -0.3 | 0.00635 | -0.054 | -47.244
-5 | -0.25 | 0.00615 | -0.055 | -40.587
-4.5 | -0.197 | 0.00597 | -0.056 | -32.985
-4 | -0.142 | 0.00583 | -0.056 | -24.343
-3.5 | -0.085 | 0.00569 | -0.057 | -14.965
-3 | -0.028 | 0.00557 | -0.058 | -4.947
-2.5 | 0.031 | 0.005 | -0.059 | 6.129
-2 | 0.089 | 0.0047 | -0.059 | 18.996
-1.5 | 0.148 | 0.00456 | -0.06 | 32.494
-1 | 0.207 | 0.00454 | -0.061 | 45.685
-0.5 | 0.267 | 0.00449 | -0.062 | 59.52
0 | 0.326 | 0.00392 | -0.062 | 83.199
0.5 | 0.385 | 0.00403 | -0.063 | 95.444
1 | 0.443 | 0.00376 | -0.064 | 117.81
1.5 | 0.502 | 0.00407 | -0.065 | 123.384
2 | 0.559 | 0.00437 | -0.065 | 127.96
2.5 | 0.617 | 0.00469 | -0.066 | 131.676
3 | 0.674 | 0.00467 | -0.067 | 144.278
3.5 | 0.729 | 0.00601 | -0.068 | 121.381
4 | 0.784 | 0.00625 | -0.068 | 125.513
4.5 | 0.837 | 0.00763 | -0.069 | 109.784
5 | 0.887 | 0.00795 | -0.07 | 111.598
5.5 | 0.934 | 0.00825 | -0.071 | 113.226
6 | 0.978 | 0.00864 | -0.071 | 113.146
6.5 | 1.017 | 0.00904 | -0.072 | 112.478
7 | 1.051 | 0.00942 | -0.073 | 111.51
7.5 | 1.08 | 0.00987 | -0.073 | 109.437
8 | 1.103 | 0.01034 | -0.074 | 106.728
8.5 | 1.112 | 0.01083 | -0.075 | 102.718
9 | 1.112 | 0.01145 | -0.075 | 97.088
9.5 | 1.102 | 0.01197 | -0.076 | 92.095
10 | 1.084 | 0.0126 | -0.077 | 86.031
10.5 | 1.059 | 0.01332 | -0.077 | 79.475
11 | 1.022 | 0.0146 | -0.077 | 70.018
11.5 | 0.986 | 0.01519 | -0.078 | 64.875
12 | 0.931 | 0.01795 | -0.077 | 51.894
12.5 | 0.745 | 0.08071 | -0.042 | 9.236
13 | 0.709 | 0.08403 | -0.043 | 8.44
13.5 | 0.671 | 0.09055 | -0.042 | 7.405

## 106. Re 10M Mach 0.00 (2)
BIGFOIL.COM POLAR EXPORT
NACA66-410 a=0.6
NACA66-410 a=0.6 |  |  |  | Cl Max: | 1.73 | at alpha= | 18 | deg
XFOIL ncrit=9 |  |  |  | L/D Max: | 132.319 | at alpha= | 1 | deg
Re: | 10000000 |  |  | Cd Min: | 0.06017 | at alpha= | 20 | deg
Mach: | 0 |  |  | Cl=0 at alpha= | -2.8639 | deg
|  |  |  | @ Cl=0.1, Cd= | 0.0046879
|  |  |  | @ Cl=0.4, Cd= | 0.0036909
|  |  |  | @ Cl=0.6, Cd= | 0.0053699
alpha (deg) | Cl | Cd | Cm | Cl/Cd
-17.5 | -1.2736 | 0.03509 | -0.0884 | -36.2952
-17 | -1.2911 | 0.03116 | -0.0847 | -41.4345
-16.5 | -1.3193 | 0.02772 | -0.0763 | -47.5938
-16 | -1.3304 | 0.02302 | -0.0702 | -57.7932
-15.5 | -1.3061 | 0.02052 | -0.0674 | -63.6501
-15 | -1.2713 | 0.01874 | -0.0656 | -67.8388
-14.5 | -1.2319 | 0.01726 | -0.0643 | -71.3731
-14 | -1.1882 | 0.01612 | -0.0634 | -73.7097
-13.5 | -1.1432 | 0.01501 | -0.0626 | -76.1626
-13 | -1.0963 | 0.01402 | -0.062 | -78.1954
-12.5 | -1.0482 | 0.0131 | -0.0615 | -80.0153
-12 | -0.9989 | 0.01226 | -0.0611 | -81.4763
-11.5 | -0.9495 | 0.01132 | -0.0607 | -83.8781
-11 | -0.8998 | 0.01034 | -0.0603 | -87.0213
-10.5 | -0.8479 | 0.00968 | -0.0602 | -87.593
-10 | -0.7947 | 0.00919 | -0.0603 | -86.4744
-9.5 | -0.7408 | 0.00876 | -0.0605 | -84.5662
-8.5 | -0.6322 | 0.00794 | -0.0609 | -79.6222
-8 | -0.5784 | 0.00736 | -0.0609 | -78.587
-7.5 | -0.5233 | 0.00698 | -0.0612 | -74.9713
-7 | -0.4676 | 0.00672 | -0.0616 | -69.5833
-6.5 | -0.4114 | 0.00652 | -0.0621 | -63.0982
-6 | -0.3551 | 0.00633 | -0.0625 | -56.0979
-5.5 | -0.2994 | 0.00594 | -0.0629 | -50.404
-5 | -0.2432 | 0.00564 | -0.0633 | -43.1206
-3.5 | -0.0725 | 0.00514 | -0.0649 | -14.1051
-3 | -0.0156 | 0.00493 | -0.0655 | -3.1643
-1.5 | 0.1563 | 0.00457 | -0.0674 | 34.2013
-1 | 0.2138 | 0.00447 | -0.0681 | 47.83
-0.5 | 0.2711 | 0.00438 | -0.0687 | 61.895
0 | 0.328 | 0.00415 | -0.0693 | 79.0361
0.5 | 0.3842 | 0.00384 | -0.0699 | 100.0521
1 | 0.4393 | 0.00332 | -0.0705 | 132.3193
1.5 | 0.4844 | 0.00387 | -0.0695 | 125.168
2 | 0.5346 | 0.00452 | -0.0691 | 118.2743
2.5 | 0.5844 | 0.0052 | -0.0686 | 112.3846
3 | 0.6349 | 0.00575 | -0.0681 | 110.4174
3.5 | 0.6861 | 0.0062 | -0.0677 | 110.6613
4 | 0.7394 | 0.00643 | -0.0677 | 114.9922
4.5 | 0.7924 | 0.0067 | -0.0676 | 118.2687
5 | 0.8456 | 0.00692 | -0.0675 | 122.1965
5.5 | 0.8972 | 0.00724 | -0.0672 | 123.9227
6 | 0.949 | 0.00749 | -0.067 | 126.7023
6.5 | 0.9986 | 0.00782 | -0.0663 | 127.6982
7 | 1.0464 | 0.00814 | -0.0652 | 128.5504
7.5 | 1.0962 | 0.00845 | -0.0646 | 129.7278
8 | 1.1498 | 0.00894 | -0.0651 | 128.613
8.5 | 1.1975 | 0.00937 | -0.0642 | 127.8015
9 | 1.2433 | 0.00987 | -0.063 | 125.9676
9.5 | 1.2867 | 0.01046 | -0.0614 | 123.0115
10 | 1.3294 | 0.011 | -0.0597 | 120.8545
10.5 | 1.364 | 0.01158 | -0.0564 | 117.7893
11 | 1.3915 | 0.01246 | -0.0519 | 111.6774
11.5 | 1.4239 | 0.01326 | -0.0485 | 107.3831
12 | 1.456 | 0.01417 | -0.0454 | 102.7523
12.5 | 1.4891 | 0.01505 | -0.0427 | 98.9435
13 | 1.522 | 0.01597 | -0.0401 | 95.3037
13.5 | 1.5523 | 0.01711 | -0.0372 | 90.7247
14 | 1.5839 | 0.01815 | -0.0348 | 87.2672
14.5 | 1.6136 | 0.01935 | -0.0322 | 83.3902
15 | 1.6397 | 0.02084 | -0.0294 | 78.6804
15.5 | 1.665 | 0.02242 | -0.0267 | 74.264
16 | 1.6856 | 0.02439 | -0.0238 | 69.1103
16.5 | 1.6872 | 0.02803 | -0.0192 | 60.1927
17 | 1.714 | 0.02955 | -0.0176 | 58.0034
17.5 | 1.7255 | 0.0325 | -0.0148 | 53.0923
18 | 1.73 | 0.03627 | -0.0121 | 47.6978
18.5 | 1.7267 | 0.04105 | -0.0095 | 42.0633
19 | 1.7254 | 0.04595 | -0.0079 | 37.5495
19.5 | 1.7112 | 0.05271 | -0.0068 | 32.4644
20 | 1.6967 | 0.06017 | -0.007 | 28.1984

## 107. Re 10M Mach 0.10 (1)
BIGFOIL.COM POLAR EXPORT
NACA66-410 a=0.6
NACA66-410 a=0.6 |  |  |  | Cl Max: | 1.109 | at alpha= | 8.5 | deg
JavaFoil+Calcfoil stall+Eppler ext transition |  |  |  | L/D Max: | 145.038 | at alpha= | 3 | deg
Re: | 10000000 |  |  | Cd Min: | 0.0038 | at alpha= | 1 | deg
Mach: | 0.1 |  |  | Cl=0 at alpha= | -2.7627 | deg
|  |  |  | @ Cl=0.1, Cd= | 0.0046864
|  |  |  | @ Cl=0.4, Cd= | 0.0039637
|  |  |  | @ Cl=0.6, Cd= | 0.0043938
alpha (deg) | Cl | Cd | Cm | Cl/Cd
-12.5 | -0.404 | 0.0814 | -0.021 | -4.96
-12 | -0.42 | 0.07764 | -0.021 | -5.414
-11.5 | -0.434 | 0.07375 | -0.022 | -5.891
-11 | -0.44 | 0.06891 | -0.022 | -6.388
-10.5 | -0.442 | 0.06594 | -0.022 | -6.71
-10 | -0.441 | 0.06185 | -0.023 | -7.137
-9.5 | -0.436 | 0.05874 | -0.023 | -7.428
-9 | -0.428 | 0.05333 | -0.025 | -8.022
-8.5 | -0.414 | 0.05074 | -0.025 | -8.154
-8 | -0.397 | 0.04668 | -0.027 | -8.494
-7.5 | -0.462 | 0.00678 | -0.052 | -68.208
-7 | -0.429 | 0.00658 | -0.052 | -65.144
-6.5 | -0.39 | 0.00681 | -0.053 | -57.312
-6 | -0.348 | 0.00656 | -0.054 | -53
-5.5 | -0.301 | 0.00635 | -0.054 | -47.337
-5 | -0.251 | 0.00618 | -0.055 | -40.536
-4.5 | -0.198 | 0.00599 | -0.056 | -32.968
-4 | -0.142 | 0.00585 | -0.057 | -24.35
-3.5 | -0.086 | 0.00567 | -0.057 | -15.079
-3 | -0.028 | 0.00555 | -0.058 | -4.987
-2.5 | 0.031 | 0.00499 | -0.059 | 6.183
-2 | 0.09 | 0.0047 | -0.06 | 19.08
-1.5 | 0.149 | 0.00462 | -0.06 | 32.269
-1 | 0.208 | 0.00454 | -0.061 | 45.854
-0.5 | 0.268 | 0.00446 | -0.062 | 60.115
0 | 0.327 | 0.00392 | -0.063 | 83.522
0.5 | 0.387 | 0.00401 | -0.063 | 96.374
1 | 0.446 | 0.0038 | -0.064 | 117.358
1.5 | 0.505 | 0.00407 | -0.065 | 124.091
2 | 0.562 | 0.00442 | -0.066 | 127.219
2.5 | 0.62 | 0.00438 | -0.066 | 141.585
3 | 0.677 | 0.00467 | -0.067 | 145.038
3.5 | 0.733 | 0.00607 | -0.068 | 120.701
4 | 0.788 | 0.00623 | -0.069 | 126.37
4.5 | 0.841 | 0.00767 | -0.069 | 109.627
5 | 0.891 | 0.00796 | -0.07 | 111.932
5.5 | 0.938 | 0.00829 | -0.071 | 113.089
6 | 0.981 | 0.00868 | -0.072 | 112.989
6.5 | 1.02 | 0.00909 | -0.072 | 112.18
7 | 1.053 | 0.00948 | -0.073 | 111.042
7.5 | 1.081 | 0.00994 | -0.074 | 108.782
8 | 1.103 | 0.01043 | -0.074 | 105.716
8.5 | 1.109 | 0.01094 | -0.075 | 101.394
9 | 1.105 | 0.01154 | -0.076 | 95.778
9.5 | 1.092 | 0.01216 | -0.076 | 89.806
10 | 1.069 | 0.0128 | -0.077 | 83.539
10.5 | 1.038 | 0.01356 | -0.077 | 76.567
11 | 0.97 | 0.01837 | -0.075 | 52.817
11.5 | 0.794 | 0.06823 | -0.046 | 11.637
12 | 0.757 | 0.07131 | -0.048 | 10.618
12.5 | 0.71 | 0.08173 | -0.041 | 8.683
13 | 0.669 | 0.08528 | -0.042 | 7.843
13.5 | 0.627 | 0.08983 | -0.043 | 6.984

## 108. Re 10M Mach 0.10 (2)
BIGFOIL.COM POLAR EXPORT
NACA66-410 a=0.6
NACA66-410 a=0.6 |  |  |  | Cl Max: | 1.7047 | at alpha= | 17.5 | deg
XFOIL ncrit=9 |  |  |  | L/D Max: | 133.133 | at alpha= | 1 | deg
Re: | 10000000 |  |  | Cd Min: | 0.07383 | at alpha= | 20 | deg
Mach: | 0.1 |  |  | Cl=0 at alpha= | -2.8648 | deg
|  |  |  | @ Cl=0.1, Cd= | 0.0046794
|  |  |  | @ Cl=0.4, Cd= | 0.0037142
|  |  |  | @ Cl=0.6, Cd= | 0.0053508
alpha (deg) | Cl | Cd | Cm | Cl/Cd
-16 | -1.0573 | 0.04492 | -0.0891 | -23.5374
-15.5 | -1.2035 | 0.03124 | -0.0818 | -38.5243
-15 | -1.2348 | 0.02491 | -0.0742 | -49.5705
-14.5 | -1.222 | 0.02083 | -0.0704 | -58.6654
-14 | -1.19 | 0.01831 | -0.0681 | -64.9918
-13.5 | -1.149 | 0.01661 | -0.0665 | -69.1752
-13 | -1.1039 | 0.01525 | -0.0654 | -72.3869
-12.5 | -1.0567 | 0.01405 | -0.0644 | -75.21
-12 | -1.0076 | 0.013 | -0.0637 | -77.5077
-11.5 | -0.9566 | 0.01219 | -0.0632 | -78.4742
-11 | -0.9067 | 0.01105 | -0.0626 | -82.0543
-10.5 | -0.8556 | 0.01006 | -0.0621 | -85.0497
-10 | -0.8023 | 0.00942 | -0.0619 | -85.1699
-9.5 | -0.7478 | 0.00893 | -0.0618 | -83.7402
-9 | -0.6929 | 0.00847 | -0.0619 | -81.8064
-8 | -0.583 | 0.00751 | -0.0619 | -77.6298
-7.5 | -0.5276 | 0.00706 | -0.0621 | -74.7309
-7 | -0.4713 | 0.00677 | -0.0623 | -69.616
-6.5 | -0.4146 | 0.00656 | -0.0627 | -63.2012
-5.5 | -0.3015 | 0.00598 | -0.0634 | -50.4181
-5 | -0.2448 | 0.00566 | -0.0638 | -43.2509
-4.5 | -0.1877 | 0.00545 | -0.0643 | -34.4404
-4 | -0.1303 | 0.00531 | -0.0648 | -24.5386
-3.5 | -0.0729 | 0.00515 | -0.0654 | -14.1553
-3 | -0.0156 | 0.00494 | -0.0659 | -3.1579
-2.5 | 0.0421 | 0.00479 | -0.0665 | 8.7891
-1.5 | 0.1573 | 0.00457 | -0.0678 | 34.4201
-0.5 | 0.2728 | 0.00438 | -0.0691 | 62.2831
0.5 | 0.3866 | 0.00384 | -0.0703 | 100.6771
1 | 0.442 | 0.00332 | -0.0709 | 133.1325
1.5 | 0.4873 | 0.00386 | -0.0699 | 126.2435
2.5 | 0.5875 | 0.00521 | -0.0689 | 112.7639
3 | 0.6381 | 0.00578 | -0.0684 | 110.3979
3.5 | 0.6896 | 0.00622 | -0.0679 | 110.8682
4 | 0.7432 | 0.00645 | -0.0679 | 115.2248
4.5 | 0.7965 | 0.00672 | -0.0677 | 118.5268
5 | 0.8499 | 0.00695 | -0.0677 | 122.2878
5.5 | 0.9019 | 0.00727 | -0.0673 | 124.0578
6 | 0.9539 | 0.00753 | -0.067 | 126.6799
6.5 | 1.0036 | 0.00787 | -0.0662 | 127.5222
8 | 1.1554 | 0.00902 | -0.0646 | 128.0931
8.5 | 1.2033 | 0.00946 | -0.0636 | 127.1987
9 | 1.2485 | 0.01001 | -0.0622 | 124.7253
9.5 | 1.2922 | 0.01059 | -0.0604 | 122.0208
10 | 1.333 | 0.01114 | -0.0581 | 119.6589
10.5 | 1.3641 | 0.0118 | -0.0539 | 115.6017
11 | 1.3932 | 0.01274 | -0.0496 | 109.3564
11.5 | 1.4257 | 0.01363 | -0.0462 | 104.6001
12.5 | 1.4926 | 0.01548 | -0.0403 | 96.4212
13 | 1.5257 | 0.01646 | -0.0376 | 92.6914
13.5 | 1.5556 | 0.01771 | -0.0345 | 87.8374
14 | 1.587 | 0.01886 | -0.0319 | 84.1463
14.5 | 1.6141 | 0.02036 | -0.0289 | 79.278
15 | 1.6407 | 0.02192 | -0.026 | 74.8495
15.5 | 1.6636 | 0.02381 | -0.023 | 69.8698
16 | 1.6741 | 0.02673 | -0.019 | 62.63
16.5 | 1.6761 | 0.03054 | -0.0148 | 54.8821
17 | 1.6978 | 0.03269 | -0.0128 | 51.9364
17.5 | 1.7047 | 0.03631 | -0.01 | 46.9485
18 | 1.7033 | 0.04098 | -0.0074 | 41.5642
18.5 | 1.691 | 0.04718 | -0.0054 | 35.8415
19 | 1.6796 | 0.05379 | -0.0045 | 31.2251
19.5 | 1.651 | 0.06334 | -0.0052 | 26.0657
20 | 1.6241 | 0.07383 | -0.008 | 21.9978

## 109. Re 10M Mach 0.25 (1)
BIGFOIL.COM POLAR EXPORT
NACA66-410 a=0.6
NACA66-410 a=0.6 |  |  |  | Cl Max: | 1.091 | at alpha= | 8 | deg
JavaFoil+Calcfoil stall+Eppler ext transition |  |  |  | L/D Max: | 146.945 | at alpha= | 3 | deg
Re: | 10000000 |  |  | Cd Min: | 0.00384 | at alpha= | 1 | deg
Mach: | 0.25 |  |  | Cl=0 at alpha= | -2.7667 | deg
|  |  |  | @ Cl=0.1, Cd= | 0.0047177
|  |  |  | @ Cl=0.4, Cd= | 0.09187
|  |  |  | @ Cl=0.6, Cd= | 0.09187
alpha (deg) | Cl | Cd | Cm | Cl/Cd
-11.5 | -0.259 | 0.07385 | -0.023 | -3.512
-11 | -0.295 | 0.06996 | -0.023 | -4.212
-10.5 | -0.324 | 0.06549 | -0.023 | -4.948
-10 | -0.347 | 0.06356 | -0.023 | -5.462
-9.5 | -0.364 | 0.06007 | -0.023 | -6.055
-9 | -0.373 | 0.05567 | -0.023 | -6.704
-8.5 | -0.375 | 0.05317 | -0.024 | -7.058
-8 | -0.37 | 0.04894 | -0.025 | -7.563
-7.5 | -0.358 | 0.04509 | -0.027 | -7.941
-7 | -0.339 | 0.04215 | -0.028 | -8.04
-6.5 | -0.387 | 0.00698 | -0.054 | -55.519
-6 | -0.348 | 0.00672 | -0.055 | -51.886
-5.5 | -0.304 | 0.00648 | -0.056 | -46.902
-5 | -0.255 | 0.00623 | -0.057 | -40.862
-4.5 | -0.202 | 0.00609 | -0.058 | -33.093
-4 | -0.146 | 0.0059 | -0.058 | -24.723
-3.5 | -0.088 | 0.00575 | -0.059 | -15.236
-3 | -0.028 | 0.00561 | -0.06 | -5.057
-2.5 | 0.032 | 0.00484 | -0.061 | 6.531
-2 | 0.092 | 0.00474 | -0.061 | 19.456
-1.5 | 0.153 | 0.00457 | -0.062 | 33.512
-1 | 0.214 | 0.00455 | -0.063 | 47.083
-0.5 | 0.276 | 0.0045 | -0.064 | 61.311
0 | 0.336 | 0.00387 | -0.064 | 86.878
0.5 | 0.397 | 0.00404 | -0.065 | 98.352
1 | 0.458 | 0.00384 | -0.066 | 119.132
1.5 | 0.519 | 0.00413 | -0.067 | 125.587
2 | 0.578 | 0.00444 | -0.068 | 130.009
2.5 | 0.637 | 0.00444 | -0.068 | 143.519
3 | 0.695 | 0.00473 | -0.069 | 146.945
3.5 | 0.752 | 0.00727 | -0.07 | 103.391
4 | 0.808 | 0.00758 | -0.071 | 106.526
4.5 | 0.862 | 0.00789 | -0.071 | 109.298
5 | 0.912 | 0.00823 | -0.072 | 110.787
5.5 | 0.958 | 0.00863 | -0.073 | 110.994
6 | 0.998 | 0.009 | -0.073 | 110.979
6.5 | 1.033 | 0.00948 | -0.074 | 109.01
7 | 1.061 | 0.00994 | -0.075 | 106.673
7.5 | 1.08 | 0.01044 | -0.076 | 103.473
8 | 1.091 | 0.01106 | -0.076 | 98.587
8.5 | 1.078 | 0.0117 | -0.077 | 92.083
9 | 1.048 | 0.01236 | -0.078 | 84.761
9.5 | 1.001 | 0.01315 | -0.078 | 76.126
10 | 0.772 | 0.06141 | -0.041 | 12.575
10.5 | 0.714 | 0.06355 | -0.044 | 11.237
11 | 0.639 | 0.07184 | -0.038 | 8.891
11.5 | 0.56 | 0.07728 | -0.038 | 7.243
12 | 0.474 | 0.08148 | -0.039 | 5.823
12.5 | 0.383 | 0.08605 | -0.04 | 4.449
13 | 0.282 | 0.09187 | -0.04 | 3.073

## 110. Re 10M Mach 0.25 (2)
BIGFOIL.COM POLAR EXPORT
NACA66-410 a=0.6
NACA66-410 a=0.6 |  |  |  | Cl Max: | 1.5286 | at alpha= | 13.5 | deg
XFOIL ncrit=9 |  |  |  | L/D Max: | 139.268 | at alpha= | 1 | deg
Re: | 10000000 |  |  | Cd Min: | 0.16557 | at alpha= | 18.5 | deg
Mach: | 0.25 |  |  | Cl=0 at alpha= | -2.8677 | deg
|  |  |  | @ Cl=0.1, Cd= | 0.0047017
|  |  |  | @ Cl=0.4, Cd= | 0.003846
|  |  |  | @ Cl=0.6, Cd= | 0.0052148
alpha (deg) | Cl | Cd | Cm | Cl/Cd
-15 | -0.4653 | 0.16265 | -0.0218 | -2.8607
-14.5 | -0.4486 | 0.1558 | -0.0258 | -2.8793
-14 | -0.4339 | 0.14811 | -0.03 | -2.9296
-13.5 | -0.4449 | 0.13215 | -0.0362 | -3.3666
-13 | -0.4314 | 0.12512 | -0.0402 | -3.4479
-12.5 | -0.4231 | 0.11674 | -0.0446 | -3.6243
-12 | -0.4675 | 0.0969 | -0.0542 | -4.8246
-11.5 | -0.4541 | 0.0911 | -0.0575 | -4.9846
-11 | -0.5441 | 0.06759 | -0.0719 | -8.05
-10.5 | -0.6024 | 0.05509 | -0.0806 | -10.9348
-10 | -0.7828 | 0.02146 | -0.0762 | -36.4772
-9.5 | -0.7815 | 0.01134 | -0.0712 | -68.9153
-9 | -0.7264 | 0.00996 | -0.0698 | -72.9317
-8.5 | -0.6683 | 0.00913 | -0.0689 | -73.1982
-7.5 | -0.5511 | 0.00774 | -0.0675 | -71.2016
-7 | -0.4925 | 0.00716 | -0.067 | -68.7849
-6.5 | -0.4328 | 0.00682 | -0.0668 | -63.4604
-6 | -0.3727 | 0.00655 | -0.0668 | -56.9008
-5.5 | -0.3128 | 0.0063 | -0.0669 | -49.6508
-5 | -0.2542 | 0.00582 | -0.0669 | -43.677
-4.5 | -0.1948 | 0.00554 | -0.067 | -35.1625
-4 | -0.1351 | 0.00536 | -0.0674 | -25.2052
-3 | -0.0158 | 0.00498 | -0.0683 | -3.1727
-2.5 | 0.0439 | 0.00481 | -0.0688 | 9.1268
-1.5 | 0.163 | 0.00458 | -0.07 | 35.5895
-0.5 | 0.2823 | 0.00439 | -0.0714 | 64.3052
0 | 0.3414 | 0.00418 | -0.072 | 81.6746
0.5 | 0.3996 | 0.00385 | -0.0727 | 103.7922
1 | 0.4568 | 0.00328 | -0.0733 | 139.2683
1.5 | 0.5034 | 0.00381 | -0.0722 | 132.126
2 | 0.5541 | 0.00455 | -0.0715 | 121.7802
2.5 | 0.6045 | 0.00528 | -0.0707 | 114.4886
3 | 0.6559 | 0.00589 | -0.0699 | 111.3582
3.5 | 0.7085 | 0.00634 | -0.0692 | 111.7508
4 | 0.7637 | 0.00658 | -0.069 | 116.0638
4.5 | 0.8187 | 0.00685 | -0.0687 | 119.5182
5 | 0.8733 | 0.00713 | -0.0683 | 122.4825
5.5 | 0.9269 | 0.00745 | -0.0676 | 124.4161
6 | 0.9797 | 0.00776 | -0.0667 | 126.25
6.5 | 1.0299 | 0.00815 | -0.0652 | 126.3681
7.5 | 1.1361 | 0.00896 | -0.0636 | 126.7969
8 | 1.185 | 0.00946 | -0.0618 | 125.2643
8.5 | 1.2304 | 0.01009 | -0.0593 | 121.9425
9 | 1.2697 | 0.01069 | -0.0555 | 118.7746
9.5 | 1.3031 | 0.01143 | -0.0507 | 114.007
10 | 1.3389 | 0.01226 | -0.0466 | 109.2088
10.5 | 1.3724 | 0.01335 | -0.0423 | 102.8015
11 | 1.4037 | 0.0147 | -0.0378 | 95.4898
11.5 | 1.4376 | 0.016 | -0.0338 | 89.85
12 | 1.4715 | 0.01735 | -0.0301 | 84.8127
12.5 | 1.4991 | 0.01926 | -0.0256 | 77.8349
13 | 1.5183 | 0.02195 | -0.0206 | 69.1708
13.5 | 1.5286 | 0.02546 | -0.0152 | 60.0393
14 | 1.5229 | 0.03043 | -0.0093 | 50.046
14.5 | 1.4999 | 0.03705 | -0.0036 | 40.4831
15 | 1.4626 | 0.04543 | 0.0006 | 32.1946
15.5 | 1.4136 | 0.05616 | 0.0022 | 25.1709
16 | 1.3641 | 0.06874 | 0.0001 | 19.8443
16.5 | 1.3216 | 0.08273 | -0.0059 | 15.9749
17 | 1.2875 | 0.09785 | -0.0148 | 13.1579
17.5 | 1.2554 | 0.11497 | -0.0263 | 10.9194
18 | 1.2323 | 0.13231 | -0.038 | 9.3137
18.5 | 1.1397 | 0.16557 | -0.0584 | 6.8835

## 111. Re 10M Mach 0.50 (1)
BIGFOIL.COM POLAR EXPORT
NACA66-410 a=0.6
NACA66-410 a=0.6 |  |  |  | Cl Max: | 1.227 | at alpha= | 19.5 | deg
JavaFoil+Calcfoil stall+Eppler ext transition |  |  |  | L/D Max: | 147.984 | at alpha= | 2 | deg
Re: | 10000000 |  |  | Cd Min: | 0.00365 | at alpha= | 1 | deg
Mach: | 0.5 |  |  | Cl=0 at alpha= | -2.7652 | deg
|  |  |  | @ Cl=0.1, Cd= | 0.0048157
|  |  |  | @ Cl=0.4, Cd= | 0.0039312
|  |  |  | @ Cl=0.6, Cd= | 0.0040928
alpha (deg) | Cl | Cd | Cm | Cl/Cd
-20 | -0.926 | 0.14975 | -0.024 | -6.187
-19.5 | -0.899 | 0.14558 | -0.024 | -6.172
-19 | -0.872 | 0.13739 | -0.024 | -6.349
-18.5 | -0.846 | 0.12958 | -0.025 | -6.532
-18 | -0.822 | 0.12963 | -0.025 | -6.339
-17.5 | -0.794 | 0.12544 | -0.025 | -6.33
-17 | -0.767 | 0.11818 | -0.025 | -6.49
-16.5 | -0.742 | 0.1102 | -0.026 | -6.732
-16 | -0.716 | 0.10282 | -0.027 | -6.967
-15.5 | -0.692 | 0.09511 | -0.029 | -7.275
-15 | -0.659 | 0.10633 | -0.026 | -6.197
-14.5 | -0.633 | 0.09867 | -0.026 | -6.413
-14 | -0.608 | 0.09031 | -0.028 | -6.728
-13.5 | -0.583 | 0.08219 | -0.029 | -7.091
-13 | -0.56 | 0.07301 | -0.032 | -7.672
-12.5 | -0.537 | 0.06556 | -0.034 | -8.19
-12 | -0.549 | 0.03212 | -0.044 | -17.088
-11.5 | -0.471 | 0.07981 | -0.026 | -5.896
-11 | -0.444 | 0.07163 | -0.027 | -6.198
-10.5 | -0.418 | 0.06465 | -0.028 | -6.463
-10 | -0.392 | 0.05865 | -0.03 | -6.687
-9.5 | -0.368 | 0.05213 | -0.034 | -7.058
-9 | -0.414 | 0.0089 | -0.056 | -46.532
-8.5 | -0.383 | 0.00784 | -0.058 | -48.921
-8 | -0.282 | 0.05084 | -0.028 | -5.553
-7.5 | -0.255 | 0.0487 | -0.027 | -5.238
-7 | -0.228 | 0.0451 | -0.029 | -5.065
-6.5 | -0.202 | 0.04143 | -0.03 | -4.87
-6 | -0.177 | 0.03572 | -0.037 | -4.95
-5.5 | -0.147 | 0.03831 | -0.029 | -3.849
-5 | -0.195 | 0.03653 | -0.029 | -5.344
-4.5 | -0.21 | 0.00575 | -0.064 | -36.549
-4 | -0.157 | 0.00558 | -0.065 | -28.211
-3.5 | -0.096 | 0.00528 | -0.066 | -18.192
-3 | -0.031 | 0.00515 | -0.067 | -6.083
-2.5 | 0.035 | 0.00494 | -0.068 | 7.115
-2 | 0.103 | 0.00481 | -0.069 | 21.353
-1.5 | 0.171 | 0.00464 | -0.069 | 36.773
-1 | 0.239 | 0.00455 | -0.07 | 52.559
-0.5 | 0.308 | 0.00448 | -0.071 | 68.809
0 | 0.376 | 0.00385 | -0.072 | 97.55
0.5 | 0.444 | 0.00408 | -0.073 | 108.847
1 | 0.512 | 0.00365 | -0.074 | 140.211
1.5 | 0.579 | 0.00397 | -0.075 | 146.079
2 | 0.644 | 0.00435 | -0.075 | 147.984
2.5 | 0.71 | 0.00563 | -0.076 | 126.139
3 | 0.772 | 0.00776 | -0.077 | 99.47
3.5 | 0.834 | 0.00812 | -0.078 | 102.666
4 | 0.892 | 0.00854 | -0.079 | 104.551
4.5 | 0.947 | 0.00899 | -0.079 | 105.319
5 | 0.99 | 0.00952 | -0.08 | 104.051
5.5 | 1.017 | 0.01008 | -0.081 | 100.846
6 | 1.012 | 0.01092 | -0.082 | 92.661
6.5 | 0.92 | 0.01191 | -0.082 | 77.227
7 | 0.521 | 0.04515 | -0.041 | 11.541
7.5 | 0.669 | 0.01282 | -0.084 | 52.192
8 | 0.7 | 0.01373 | -0.085 | 50.945
8.5 | 0.603 | 0.05203 | -0.048 | 11.598
9 | 0.626 | 0.05881 | -0.042 | 10.638
9.5 | 0.792 | 0.01534 | -0.087 | 51.636
10 | 0.822 | 0.01654 | -0.087 | 49.696
10.5 | 0.848 | 0.0185 | -0.088 | 45.826
11 | 0.733 | 0.07163 | -0.049 | 10.227
11.5 | 0.757 | 0.07951 | -0.047 | 9.518
12 | 0.938 | 0.02088 | -0.09 | 44.926
12.5 | 0.96 | 0.02396 | -0.09 | 40.068
13 | 0.846 | 0.08262 | -0.059 | 10.234
13.5 | 0.864 | 0.0941 | -0.055 | 9.182
14 | 1.047 | 0.02655 | -0.092 | 39.447
14.5 | 0.967 | 0.06814 | -0.076 | 14.189
15 | 0.956 | 0.0947 | -0.065 | 10.096
15.5 | 0.981 | 0.10213 | -0.065 | 9.602
16 | 0.989 | 0.11316 | -0.056 | 8.741
16.5 | 1.019 | 0.11654 | -0.06 | 8.745
17 | 1.058 | 0.11346 | -0.067 | 9.329
17.5 | 1.098 | 0.10977 | -0.073 | 9.998
18 | 1.093 | 0.12798 | -0.061 | 8.543
18.5 | 1.13 | 0.12647 | -0.067 | 8.934
19 | 1.202 | 0.10072 | -0.081 | 11.929
19.5 | 1.227 | 0.10614 | -0.082 | 11.565
20 | 1.219 | 0.13808 | -0.074 | 8.826

## 112. Re 10M Mach 0.50 (2)
BIGFOIL.COM POLAR EXPORT
NACA66-410 a=0.6
NACA66-410 a=0.6 |  |  |  | Cl Max: | 1.1731 | at alpha= | 8.5 | deg
XFOIL ncrit=9 |  |  |  | L/D Max: | 167.797 | at alpha= | 1.5 | deg
Re: | 10000000 |  |  | Cd Min: | 0.25843 | at alpha= | -20 | deg
Mach: | 0.5 |  |  | Cl=0 at alpha= | -2.8803 | deg
|  |  |  | @ Cl=0.1, Cd= | 0.0048483
|  |  |  | @ Cl=0.4, Cd= | 0.0042402
|  |  |  | @ Cl=0.6, Cd= | 0.0039974
alpha (deg) | Cl | Cd | Cm | Cl/Cd
-20 | -0.6864 | 0.25843 | 0.0289 | -2.656
-19.5 | -0.664 | 0.25092 | 0.0237 | -2.6463
-19 | -0.6407 | 0.24278 | 0.0187 | -2.639
-18.5 | -0.6196 | 0.23439 | 0.0136 | -2.6435
-18 | -0.5962 | 0.22646 | 0.0086 | -2.6327
-17.5 | -0.574 | 0.21836 | 0.0037 | -2.6287
-17 | -0.5533 | 0.20979 | -0.0014 | -2.6374
-16.5 | -0.5321 | 0.20149 | -0.0063 | -2.6408
-16 | -0.5108 | 0.19305 | -0.0112 | -2.6459
-15.5 | -0.49 | 0.18474 | -0.016 | -2.6524
-15 | -0.4723 | 0.17496 | -0.0209 | -2.6995
-14.5 | -0.4526 | 0.16672 | -0.0257 | -2.7147
-14 | -0.4313 | 0.15946 | -0.0302 | -2.7048
-13.5 | -0.4135 | 0.15089 | -0.0349 | -2.7404
-13 | -0.3928 | 0.1438 | -0.0393 | -2.7316
-12.5 | -0.375 | 0.13584 | -0.0438 | -2.7606
-12 | -0.3576 | 0.12803 | -0.0482 | -2.7931
-11.5 | -0.3515 | 0.11741 | -0.0533 | -2.9938
-11 | -0.3366 | 0.10977 | -0.0577 | -3.0664
-10.5 | -0.3247 | 0.10174 | -0.0621 | -3.1915
-10 | -0.3101 | 0.09477 | -0.0661 | -3.2721
-9.5 | -0.3017 | 0.0869 | -0.0703 | -3.4718
-9 | -0.2882 | 0.08041 | -0.074 | -3.5841
-8.5 | -0.2957 | 0.0707 | -0.0792 | -4.1825
-8 | -0.2933 | 0.0635 | -0.0834 | -4.6189
-7.5 | -0.3181 | 0.05469 | -0.0899 | -5.8164
-7 | -0.333 | 0.04642 | -0.0924 | -7.1736
-6.5 | -0.3302 | 0.03812 | -0.0935 | -8.6621
-6 | -0.3159 | 0.03004 | -0.0925 | -10.516
-5.5 | -0.2957 | 0.02139 | -0.0895 | -13.8242
-5 | -0.2667 | 0.01303 | -0.0855 | -20.4682
-4.5 | -0.2238 | 0.00685 | -0.0819 | -32.6715
-4 | -0.1555 | 0.006 | -0.0804 | -25.9167
-3.5 | -0.0862 | 0.00551 | -0.0797 | -15.6443
-3 | -0.0164 | 0.00527 | -0.0795 | -3.112
-2.5 | 0.0521 | 0.00496 | -0.0795 | 10.504
-2 | 0.1207 | 0.0048 | -0.0798 | 25.1458
-1.5 | 0.1892 | 0.00467 | -0.0803 | 40.5139
-1 | 0.2572 | 0.00452 | -0.081 | 56.9027
-0.5 | 0.325 | 0.00444 | -0.0817 | 73.1982
0 | 0.3928 | 0.0043 | -0.0825 | 91.3488
1 | 0.5228 | 0.00322 | -0.0837 | 162.3602
1.5 | 0.5789 | 0.00345 | -0.0827 | 167.7971
2 | 0.6267 | 0.00469 | -0.0802 | 133.6247
2.5 | 0.6747 | 0.00573 | -0.0773 | 117.7487
3 | 0.7248 | 0.00653 | -0.0745 | 110.9954
3.5 | 0.7832 | 0.00689 | -0.0729 | 113.672
4 | 0.842 | 0.00724 | -0.0712 | 116.2983
4.5 | 0.9006 | 0.00758 | -0.0691 | 118.8127
5 | 0.9549 | 0.00802 | -0.0659 | 119.0648
5.5 | 0.999 | 0.00842 | -0.0604 | 118.6461
6 | 1.0378 | 0.00893 | -0.0538 | 116.215
6.5 | 1.0982 | 0.00971 | -0.0513 | 113.0999
7 | 1.1408 | 0.01077 | -0.0452 | 105.9239
7.5 | 1.1607 | 0.01305 | -0.0359 | 88.9425
8 | 1.1688 | 0.0187 | -0.0259 | 62.5027
8.5 | 1.1731 | 0.02669 | -0.0177 | 43.9528
9 | 1.1446 | 0.03375 | -0.0083 | 33.9141
9.5 | 1.1099 | 0.04113 | -0.0012 | 26.9852
10 | 1.0711 | 0.04965 | 0.0027 | 21.573
10.5 | 1.032 | 0.05956 | 0.003 | 17.3271
11 | 0.9933 | 0.07156 | -0.0012 | 13.8807
11.5 | 0.9633 | 0.08558 | -0.0099 | 11.2561
12 | 0.9446 | 0.10244 | -0.0221 | 9.221
12.5 | 0.9324 | 0.11873 | -0.0325 | 7.8531
13 | 0.9246 | 0.13272 | -0.041 | 6.9665
13.5 | 0.9186 | 0.14676 | -0.0493 | 6.2592

## 113. Re 12M Mach 0.00 (1)
BIGFOIL.COM POLAR EXPORT
NACA66-410 a=0.6
NACA66-410 a=0.6 |  |  |  | Cl Max: | 1.113 | at alpha= | 8.5 | deg
JavaFoil+Calcfoil stall+Eppler ext transition |  |  |  | L/D Max: | 141.872 | at alpha= | 3 | deg
Re: | 12000000 |  |  | Cd Min: | 0.00434 | at alpha= | 0 | deg
Mach: | 0 |  |  | Cl=0 at alpha= | -2.7627 | deg
|  |  |  | @ Cl=0.1, Cd= | 0.0046176
|  |  |  | @ Cl=0.4, Cd= | 0.0044155
|  |  |  | @ Cl=0.6, Cd= | 0.0047291
alpha (deg) | Cl | Cd | Cm | Cl/Cd
-12.5 | -0.43 | 0.08068 | -0.021 | -5.324
-12 | -0.443 | 0.0771 | -0.022 | -5.744
-11.5 | -0.454 | 0.07289 | -0.022 | -6.223
-11 | -0.456 | 0.06868 | -0.022 | -6.642
-10.5 | -0.456 | 0.06476 | -0.022 | -7.041
-10 | -0.452 | 0.06061 | -0.023 | -7.465
-9.5 | -0.445 | 0.05727 | -0.023 | -7.767
-9 | -0.435 | 0.0521 | -0.026 | -8.345
-8.5 | -0.418 | 0.0501 | -0.025 | -8.351
-8 | -0.401 | 0.04506 | -0.028 | -8.898
-7.5 | -0.464 | 0.00706 | -0.051 | -65.768
-7 | -0.43 | 0.00683 | -0.052 | -62.89
-6.5 | -0.391 | 0.0066 | -0.053 | -59.201
-6 | -0.347 | 0.00638 | -0.053 | -54.429
-5.5 | -0.3 | 0.00616 | -0.054 | -48.664
-5 | -0.25 | 0.00597 | -0.055 | -41.84
-4.5 | -0.197 | 0.00584 | -0.056 | -33.727
-4 | -0.142 | 0.00565 | -0.056 | -25.097
-3.5 | -0.085 | 0.00551 | -0.057 | -15.435
-3 | -0.028 | 0.0054 | -0.058 | -5.1
-2.5 | 0.031 | 0.00524 | -0.059 | 5.855
-2 | 0.089 | 0.00464 | -0.059 | 19.259
-1.5 | 0.148 | 0.00452 | -0.06 | 32.82
-1 | 0.207 | 0.00466 | -0.061 | 44.531
-0.5 | 0.267 | 0.00484 | -0.062 | 55.211
0 | 0.326 | 0.00434 | -0.062 | 75.018
0.5 | 0.385 | 0.0044 | -0.063 | 87.387
1 | 0.443 | 0.00446 | -0.064 | 99.383
1.5 | 0.502 | 0.00458 | -0.065 | 109.696
2 | 0.559 | 0.00451 | -0.065 | 123.915
2.5 | 0.617 | 0.00482 | -0.066 | 127.892
3 | 0.674 | 0.00475 | -0.067 | 141.872
3.5 | 0.729 | 0.00586 | -0.068 | 124.383
4 | 0.784 | 0.006 | -0.068 | 130.654
4.5 | 0.838 | 0.00626 | -0.069 | 133.886
5 | 0.888 | 0.00769 | -0.07 | 115.514
5.5 | 0.935 | 0.00802 | -0.071 | 116.521
6 | 0.978 | 0.00839 | -0.071 | 116.583
6.5 | 1.017 | 0.00876 | -0.072 | 116.089
7 | 1.052 | 0.00916 | -0.073 | 114.771
7.5 | 1.081 | 0.00957 | -0.073 | 112.876
8 | 1.104 | 0.01005 | -0.074 | 109.848
8.5 | 1.113 | 0.01052 | -0.075 | 105.783
9 | 1.113 | 0.0111 | -0.075 | 100.23
9.5 | 1.103 | 0.0116 | -0.076 | 95.117
10 | 1.085 | 0.0122 | -0.077 | 88.984
10.5 | 1.06 | 0.01288 | -0.077 | 82.25
11 | 1.024 | 0.01411 | -0.078 | 72.561
11.5 | 0.985 | 0.01493 | -0.078 | 65.97
12 | 0.938 | 0.01661 | -0.078 | 56.435
12.5 | 0.746 | 0.07927 | -0.043 | 9.415
13 | 0.713 | 0.08084 | -0.046 | 8.817
13.5 | 0.67 | 0.0911 | -0.04 | 7.353

## 114. Re 12M Mach 0.00 (2)
BIGFOIL.COM POLAR EXPORT
NACA66-410 a=0.6
NACA66-410 a=0.6 |  |  |  | Cl Max: | 1.7467 | at alpha= | 19 | deg
XFOIL ncrit=9 |  |  |  | L/D Max: | 133.954 | at alpha= | 7.5 | deg
Re: | 12000000 |  |  | Cd Min: | 0.05526 | at alpha= | 20 | deg
Mach: | 0 |  |  | Cl=0 at alpha= | -2.8608 | deg
|  |  |  | @ Cl=0.1, Cd= | 0.0045471
|  |  |  | @ Cl=0.4, Cd= | 0.0037924
|  |  |  | @ Cl=0.6, Cd= | 0.0053495
alpha (deg) | Cl | Cd | Cm | Cl/Cd
-17.5 | -1.2156 | 0.04002 | -0.0885 | -30.3748
-17 | -1.2678 | 0.03273 | -0.0862 | -38.7351
-16.5 | -1.3047 | 0.02859 | -0.078 | -45.6348
-16 | -1.3392 | 0.02223 | -0.0693 | -60.2429
-15.5 | -1.3166 | 0.01946 | -0.0663 | -67.6567
-15 | -1.2813 | 0.01766 | -0.0646 | -72.5538
-14.5 | -1.2409 | 0.01621 | -0.0633 | -76.5515
-14 | -1.1967 | 0.01508 | -0.0624 | -79.3568
-13.5 | -1.1505 | 0.01407 | -0.0617 | -81.7697
-13 | -1.1027 | 0.01318 | -0.0612 | -83.6646
-12.5 | -1.0537 | 0.01234 | -0.0608 | -85.389
-12 | -1.0037 | 0.01157 | -0.0604 | -86.7502
-11.5 | -0.9524 | 0.01093 | -0.0603 | -87.1363
-11 | -0.9022 | 0.01002 | -0.06 | -90.0399
-10 | -0.7975 | 0.00877 | -0.0599 | -90.935
-9.5 | -0.7435 | 0.00835 | -0.0601 | -89.0419
-9 | -0.6891 | 0.00795 | -0.0603 | -86.6792
-8 | -0.5797 | 0.00714 | -0.0607 | -81.1905
-7.5 | -0.5249 | 0.00672 | -0.0609 | -78.1101
-7 | -0.4691 | 0.00645 | -0.0613 | -72.7287
-6.5 | -0.4129 | 0.00623 | -0.0618 | -66.2761
-5.5 | -0.3 | 0.00579 | -0.0628 | -51.8135
-5 | -0.2439 | 0.00547 | -0.0631 | -44.5887
-4.5 | -0.1873 | 0.00525 | -0.0636 | -35.6762
-4 | -0.1302 | 0.00512 | -0.0642 | -25.4297
-3 | -0.0159 | 0.00477 | -0.0654 | -3.3333
-2.5 | 0.0412 | 0.00465 | -0.066 | 8.8602
-2 | 0.0987 | 0.00455 | -0.0667 | 21.6923
-1.5 | 0.1561 | 0.00442 | -0.0673 | 35.3167
-0.5 | 0.271 | 0.00425 | -0.0687 | 63.7647
0 | 0.3279 | 0.0041 | -0.0693 | 79.9756
0.5 | 0.3845 | 0.00383 | -0.0699 | 100.3916
1 | 0.4381 | 0.0037 | -0.0702 | 118.4054
2 | 0.5335 | 0.00468 | -0.069 | 113.9957
3 | 0.6358 | 0.00571 | -0.0683 | 111.3485
4 | 0.7421 | 0.00628 | -0.0682 | 118.1688
4.5 | 0.7955 | 0.00651 | -0.0682 | 122.1966
5 | 0.8488 | 0.00673 | -0.0682 | 126.1218
6 | 0.9531 | 0.00728 | -0.0678 | 130.9203
6.5 | 1.0035 | 0.00762 | -0.0672 | 131.6929
7 | 1.0534 | 0.00791 | -0.0666 | 133.1732
7.5 | 1.1011 | 0.00822 | -0.0656 | 133.9538
8.5 | 1.2029 | 0.00906 | -0.0652 | 132.7704
9 | 1.2487 | 0.00959 | -0.064 | 130.2086
9.5 | 1.2937 | 0.0101 | -0.0627 | 128.0891
10 | 1.3374 | 0.01062 | -0.0612 | 125.9322
10.5 | 1.3755 | 0.01126 | -0.0586 | 122.1581
11.5 | 1.4347 | 0.0128 | -0.0503 | 112.0859
12 | 1.4689 | 0.01353 | -0.0475 | 108.5661
12.5 | 1.5021 | 0.01435 | -0.0446 | 104.676
13 | 1.5351 | 0.01523 | -0.0419 | 100.7945
13.5 | 1.566 | 0.01627 | -0.0391 | 96.2508
14.5 | 1.6265 | 0.01852 | -0.0338 | 87.824
15 | 1.6541 | 0.01985 | -0.0311 | 83.33
15.5 | 1.6797 | 0.02138 | -0.0283 | 78.5641
16 | 1.6899 | 0.02414 | -0.0241 | 70.0041
17.5 | 1.7311 | 0.03206 | -0.0151 | 53.9956
18 | 1.7391 | 0.03543 | -0.0125 | 49.0855
18.5 | 1.7434 | 0.03937 | -0.0102 | 44.2824
19 | 1.7467 | 0.04365 | -0.0085 | 40.016
19.5 | 1.7408 | 0.04925 | -0.0072 | 35.3462
20 | 1.7351 | 0.05526 | -0.0068 | 31.3988

## 115. Re 12M Mach 0.10 (1)
BIGFOIL.COM POLAR EXPORT
NACA66-410 a=0.6
NACA66-410 a=0.6 |  |  |  | Cl Max: | 1.11 | at alpha= | 8.5 | deg
JavaFoil+Calcfoil stall+Eppler ext transition |  |  |  | L/D Max: | 140.926 | at alpha= | 3 | deg
Re: | 12000000 |  |  | Cd Min: | 0.00431 | at alpha= | 0 | deg
Mach: | 0.1 |  |  | Cl=0 at alpha= | -2.7627 | deg
|  |  |  | @ Cl=0.1, Cd= | 0.0046064
|  |  |  | @ Cl=0.4, Cd= | 0.0043954
|  |  |  | @ Cl=0.6, Cd= | 0.0047238
alpha (deg) | Cl | Cd | Cm | Cl/Cd
-12.5 | -0.404 | 0.08081 | -0.022 | -4.998
-12 | -0.421 | 0.07705 | -0.022 | -5.457
-11.5 | -0.435 | 0.07276 | -0.022 | -5.974
-11 | -0.44 | 0.06893 | -0.022 | -6.386
-10.5 | -0.443 | 0.06526 | -0.022 | -6.781
-10 | -0.442 | 0.06148 | -0.023 | -7.184
-9.5 | -0.436 | 0.05792 | -0.023 | -7.536
-9 | -0.428 | 0.05271 | -0.025 | -8.124
-8.5 | -0.414 | 0.05042 | -0.025 | -8.21
-8 | -0.397 | 0.0461 | -0.027 | -8.612
-7.5 | -0.462 | 0.0066 | -0.052 | -70.036
-7 | -0.429 | 0.00688 | -0.052 | -62.354
-6.5 | -0.39 | 0.00663 | -0.053 | -58.862
-6 | -0.348 | 0.00638 | -0.054 | -54.459
-5.5 | -0.301 | 0.00622 | -0.054 | -48.314
-5 | -0.251 | 0.00601 | -0.055 | -41.673
-4.5 | -0.198 | 0.00582 | -0.056 | -33.947
-4 | -0.142 | 0.00569 | -0.057 | -25.03
-3.5 | -0.086 | 0.00551 | -0.057 | -15.509
-3 | -0.028 | 0.0054 | -0.058 | -5.126
-2.5 | 0.031 | 0.00522 | -0.059 | 5.902
-2 | 0.09 | 0.00462 | -0.06 | 19.442
-1.5 | 0.149 | 0.00454 | -0.06 | 32.797
-1 | 0.208 | 0.00466 | -0.061 | 44.702
-0.5 | 0.268 | 0.00486 | -0.062 | 55.198
0 | 0.327 | 0.00431 | -0.063 | 75.979
0.5 | 0.387 | 0.00438 | -0.063 | 88.25
1 | 0.446 | 0.00445 | -0.064 | 100.073
1.5 | 0.505 | 0.0046 | -0.065 | 109.648
2 | 0.562 | 0.00456 | -0.066 | 123.344
2.5 | 0.62 | 0.00481 | -0.066 | 128.97
3 | 0.677 | 0.0048 | -0.067 | 140.926
3.5 | 0.733 | 0.00585 | -0.068 | 125.362
4 | 0.788 | 0.00607 | -0.069 | 129.769
4.5 | 0.842 | 0.00626 | -0.069 | 134.539
5 | 0.892 | 0.00774 | -0.07 | 115.275
5.5 | 0.938 | 0.00806 | -0.071 | 116.382
6 | 0.981 | 0.00844 | -0.072 | 116.351
6.5 | 1.02 | 0.00883 | -0.072 | 115.544
7 | 1.054 | 0.00922 | -0.073 | 114.31
7.5 | 1.082 | 0.00965 | -0.074 | 112.149
8 | 1.104 | 0.01015 | -0.074 | 108.697
8.5 | 1.11 | 0.01064 | -0.075 | 104.365
9 | 1.106 | 0.0112 | -0.076 | 98.777
9.5 | 1.093 | 0.01178 | -0.076 | 92.794
10 | 1.07 | 0.01241 | -0.077 | 86.238
10.5 | 1.039 | 0.01311 | -0.078 | 79.27
11 | 0.998 | 0.01437 | -0.078 | 69.439
11.5 | 0.945 | 0.01632 | -0.077 | 57.896
12 | 0.765 | 0.06658 | -0.052 | 11.487
12.5 | 0.71 | 0.08093 | -0.042 | 8.778
13 | 0.671 | 0.08298 | -0.045 | 8.087
13.5 | 0.627 | 0.08999 | -0.043 | 6.969

## 116. Re 12M Mach 0.10 (2)
BIGFOIL.COM POLAR EXPORT
NACA66-410 a=0.6
NACA66-410 a=0.6 |  |  |  | Cl Max: | 1.7082 | at alpha= | 17.5 | deg
XFOIL ncrit=9 |  |  |  | L/D Max: | 133.647 | at alpha= | 7.5 | deg
Re: | 12000000 |  |  | Cd Min: | 0.06999 | at alpha= | 20 | deg
Mach: | 0.1 |  |  | Cl=0 at alpha= | -2.8609 | deg
|  |  |  | @ Cl=0.1, Cd= | 0.0045484
|  |  |  | @ Cl=0.4, Cd= | 0.0037912
|  |  |  | @ Cl=0.6, Cd= | 0.0053487
alpha (deg) | Cl | Cd | Cm | Cl/Cd
-16 | -1.1052 | 0.04018 | -0.0905 | -27.5062
-15.5 | -1.2107 | 0.03085 | -0.081 | -39.2447
-15 | -1.2407 | 0.02437 | -0.0737 | -50.911
-14.5 | -1.2309 | 0.01987 | -0.0695 | -61.9477
-14 | -1.2007 | 0.01706 | -0.067 | -70.381
-13.5 | -1.1582 | 0.01546 | -0.0656 | -74.9159
-12.5 | -1.0633 | 0.01315 | -0.0637 | -80.8593
-12 | -1.0133 | 0.01221 | -0.063 | -82.9894
-11.5 | -0.9616 | 0.01145 | -0.0626 | -83.9825
-10.5 | -0.8582 | 0.00972 | -0.0617 | -88.2922
-10 | -0.8051 | 0.00901 | -0.0615 | -89.3563
-9.5 | -0.7505 | 0.00851 | -0.0614 | -88.1904
-9 | -0.6955 | 0.00808 | -0.0615 | -86.0767
-8.5 | -0.6398 | 0.00771 | -0.0616 | -82.9831
-8 | -0.5843 | 0.0073 | -0.0618 | -80.0411
-7.5 | -0.5292 | 0.0068 | -0.0618 | -77.8235
-7 | -0.473 | 0.0065 | -0.0621 | -72.7692
-6.5 | -0.4162 | 0.00627 | -0.0625 | -66.3796
-6 | -0.3591 | 0.00605 | -0.0629 | -59.3554
-5.5 | -0.3021 | 0.00583 | -0.0633 | -51.8182
-5 | -0.2456 | 0.0055 | -0.0637 | -44.6545
-4.5 | -0.1886 | 0.00526 | -0.0641 | -35.8555
-4 | -0.1311 | 0.00512 | -0.0647 | -25.6055
-3 | -0.016 | 0.00478 | -0.0658 | -3.3473
-2.5 | 0.0415 | 0.00465 | -0.0664 | 8.9247
-2 | 0.0993 | 0.00455 | -0.0671 | 21.8242
-1.5 | 0.1571 | 0.00442 | -0.0677 | 35.543
-0.5 | 0.2727 | 0.00425 | -0.0691 | 64.1647
0 | 0.33 | 0.0041 | -0.0697 | 80.4878
0.5 | 0.3869 | 0.00383 | -0.0704 | 101.0183
1 | 0.4409 | 0.00367 | -0.0707 | 120.1362
1.5 | 0.4859 | 0.00418 | -0.0697 | 116.244
2 | 0.5365 | 0.00468 | -0.0693 | 114.6368
2.5 | 0.5878 | 0.00523 | -0.069 | 112.3901
3 | 0.6392 | 0.00573 | -0.0686 | 111.5532
3.5 | 0.6918 | 0.0061 | -0.0684 | 113.4098
4 | 0.7459 | 0.0063 | -0.0684 | 118.3968
4.5 | 0.7996 | 0.00653 | -0.0684 | 122.4502
5 | 0.8532 | 0.00677 | -0.0683 | 126.0266
6 | 0.9581 | 0.00732 | -0.0678 | 130.888
6.5 | 1.0086 | 0.00767 | -0.0672 | 131.4993
7 | 1.0589 | 0.00795 | -0.0665 | 133.195
7.5 | 1.1066 | 0.00828 | -0.0653 | 133.6473
8 | 1.1602 | 0.00872 | -0.0655 | 133.0505
8.5 | 1.2089 | 0.00915 | -0.0646 | 132.1202
9 | 1.2544 | 0.00972 | -0.0632 | 129.0535
9.5 | 1.2995 | 0.01023 | -0.0617 | 127.0283
10 | 1.3426 | 0.01079 | -0.0599 | 124.43
10.5 | 1.3749 | 0.01148 | -0.0559 | 119.7648
11.5 | 1.4376 | 0.01308 | -0.0481 | 109.9083
12 | 1.4724 | 0.01385 | -0.0452 | 106.3105
12.5 | 1.5061 | 0.01474 | -0.0423 | 102.1777
13 | 1.5392 | 0.01569 | -0.0394 | 98.1007
13.5 | 1.57 | 0.01683 | -0.0364 | 93.2858
14 | 1.6008 | 0.01799 | -0.0336 | 88.9828
14.5 | 1.6246 | 0.01968 | -0.0301 | 82.5508
15 | 1.654 | 0.021 | -0.0275 | 78.7619
15.5 | 1.6757 | 0.02293 | -0.0242 | 73.0789
16 | 1.682 | 0.02619 | -0.0196 | 64.223
16.5 | 1.6818 | 0.03011 | -0.0151 | 55.8552
17 | 1.7026 | 0.03233 | -0.0129 | 52.6632
17.5 | 1.7082 | 0.03601 | -0.01 | 47.4368
18 | 1.7079 | 0.04052 | -0.0075 | 42.1496
18.5 | 1.7017 | 0.04599 | -0.0055 | 37.0015
19 | 1.6932 | 0.05216 | -0.0045 | 32.4617
19.5 | 1.6699 | 0.06081 | -0.0047 | 27.4609
20 | 1.6496 | 0.06999 | -0.0067 | 23.5691

## 117. Re 12M Mach 0.25 (1)
BIGFOIL.COM POLAR EXPORT
NACA66-410 a=0.6
NACA66-410 a=0.6 |  |  |  | Cl Max: | 1.092 | at alpha= | 8 | deg
JavaFoil+Calcfoil stall+Eppler ext transition |  |  |  | L/D Max: | 142.803 | at alpha= | 3 | deg
Re: | 12000000 |  |  | Cd Min: | 0.00433 | at alpha= | 0 | deg
Mach: | 0.25 |  |  | Cl=0 at alpha= | -2.7667 | deg
|  |  |  | @ Cl=0.1, Cd= | 0.0046243
|  |  |  | @ Cl=0.4, Cd= | 0.09031
|  |  |  | @ Cl=0.6, Cd= | 0.09031
alpha (deg) | Cl | Cd | Cm | Cl/Cd
-11.5 | -0.259 | 0.07335 | -0.023 | -3.538
-11 | -0.295 | 0.06891 | -0.023 | -4.276
-10.5 | -0.324 | 0.06503 | -0.024 | -4.986
-10 | -0.347 | 0.06214 | -0.024 | -5.591
-9.5 | -0.364 | 0.0597 | -0.023 | -6.094
-9 | -0.373 | 0.05514 | -0.024 | -6.771
-8.5 | -0.375 | 0.05255 | -0.024 | -7.143
-8 | -0.37 | 0.04844 | -0.025 | -7.644
-7.5 | -0.358 | 0.04454 | -0.027 | -8.048
-7 | -0.339 | 0.04152 | -0.029 | -8.174
-6.5 | -0.387 | 0.00678 | -0.055 | -57.156
-6 | -0.348 | 0.00654 | -0.055 | -53.324
-5.5 | -0.304 | 0.00633 | -0.056 | -48.027
-5 | -0.255 | 0.0061 | -0.057 | -41.713
-4.5 | -0.202 | 0.00591 | -0.058 | -34.123
-4 | -0.146 | 0.00575 | -0.058 | -25.326
-3.5 | -0.088 | 0.00557 | -0.059 | -15.718
-3 | -0.028 | 0.00544 | -0.06 | -5.219
-2.5 | 0.032 | 0.00472 | -0.061 | 6.696
-2 | 0.092 | 0.00464 | -0.061 | 19.849
-1.5 | 0.153 | 0.00452 | -0.062 | 33.863
-1 | 0.214 | 0.00449 | -0.063 | 47.667
-0.5 | 0.276 | 0.00484 | -0.064 | 57.013
0 | 0.336 | 0.00433 | -0.064 | 77.644
0.5 | 0.397 | 0.00441 | -0.065 | 89.996
1 | 0.458 | 0.00448 | -0.066 | 102.147
1.5 | 0.519 | 0.00461 | -0.067 | 112.527
2 | 0.578 | 0.00458 | -0.068 | 125.999
2.5 | 0.637 | 0.00455 | -0.068 | 139.952
3 | 0.695 | 0.00487 | -0.069 | 142.803
3.5 | 0.752 | 0.00594 | -0.07 | 126.584
4 | 0.808 | 0.00736 | -0.071 | 109.873
4.5 | 0.863 | 0.00766 | -0.071 | 112.619
5 | 0.912 | 0.00799 | -0.072 | 114.133
5.5 | 0.958 | 0.00834 | -0.073 | 114.962
6 | 0.999 | 0.00872 | -0.074 | 114.594
6.5 | 1.034 | 0.0092 | -0.074 | 112.428
7 | 1.062 | 0.00965 | -0.075 | 110.084
7.5 | 1.081 | 0.01016 | -0.076 | 106.448
8 | 1.092 | 0.01074 | -0.076 | 101.682
8.5 | 1.079 | 0.01136 | -0.077 | 94.985
9 | 1.049 | 0.01199 | -0.078 | 87.473
9.5 | 1.003 | 0.01274 | -0.078 | 78.704
10 | 0.774 | 0.06053 | -0.043 | 12.778
10.5 | 0.712 | 0.06478 | -0.042 | 10.992
11 | 0.639 | 0.07178 | -0.039 | 8.904
11.5 | 0.56 | 0.07653 | -0.039 | 7.318
12 | 0.475 | 0.08 | -0.04 | 5.932
12.5 | 0.383 | 0.08611 | -0.04 | 4.448
13 | 0.283 | 0.09031 | -0.041 | 3.129

## 118. Re 12M Mach 0.25 (2)
BIGFOIL.COM POLAR EXPORT
NACA66-410 a=0.6
NACA66-410 a=0.6 |  |  |  | Cl Max: | 1.5534 | at alpha= | 14 | deg
XFOIL ncrit=9 |  |  |  | L/D Max: | 345.873 | at alpha= | -1 | deg
Re: | 12000000 |  |  | Cd Min: | 0.18235 | at alpha= | 19 | deg
Mach: | 0.25 |  |  | Cl=0 at alpha= | -2.8424 | deg
|  |  |  | @ Cl=0.1, Cd= | 0.00066986
|  |  |  | @ Cl=0.4, Cd= | 0.00383
|  |  |  | @ Cl=0.6, Cd= | 0.0052751
alpha (deg) | Cl | Cd | Cm | Cl/Cd
-15 | -0.4665 | 0.16199 | -0.022 | -2.8798
-14.5 | -0.4798 | 0.14423 | -0.0289 | -3.3266
-14 | -0.4599 | 0.13888 | -0.0324 | -3.3115
-13.5 | -0.4478 | 0.13113 | -0.0367 | -3.4149
-13 | -0.4339 | 0.12419 | -0.0407 | -3.4938
-12 | -0.5153 | 0.08748 | -0.0595 | -5.8905
-11.5 | -0.5273 | 0.07758 | -0.0654 | -6.7969
-11 | -0.558 | 0.06513 | -0.0742 | -8.5675
-10.5 | -0.6259 | 0.05263 | -0.0807 | -11.8925
-10 | -0.8204 | 0.00383 | -0.0696 | -214.2037
-9.5 | -0.7759 | 0.0024 | -0.0678 | -323.2917
-9 | -0.7227 | 0.00181 | -0.0666 | -399.2818
-8.5 | -0.6656 | 0.00155 | -0.0658 | -429.4194
-8 | -0.6073 | 0.00139 | -0.0653 | -436.9065
-7.5 | -0.5486 | 0.00126 | -0.0649 | -435.3968
-7 | -0.4911 | 0.0011 | -0.0645 | -446.4545
-6.5 | -0.4322 | 0.00102 | -0.0644 | -423.7255
-6 | -0.373 | 0.00097 | -0.0645 | -384.5361
-5 | -0.255 | 0.00086 | -0.0648 | -296.5116
-4.5 | -0.1962 | 0.00081 | -0.0651 | -242.2222
-4 | -0.137 | 0.00077 | -0.0655 | -177.9221
-3 | -0.0186 | 0.00072 | -0.0665 | -25.8333
-2.5 | 0.0404 | 0.00069 | -0.067 | 58.5507
-1.5 | 0.1588 | 0.00065 | -0.0683 | 244.3077
-1 | 0.2179 | 0.00063 | -0.069 | 345.873
0 | 0.3413 | 0.00411 | -0.072 | 83.0414
0.5 | 0.4 | 0.00383 | -0.0727 | 104.4386
1 | 0.4566 | 0.00354 | -0.0731 | 128.9831
1.5 | 0.5014 | 0.00416 | -0.0719 | 120.5288
2 | 0.5529 | 0.0047 | -0.0713 | 117.6383
2.5 | 0.6045 | 0.00533 | -0.0707 | 113.4146
3 | 0.6567 | 0.00586 | -0.07 | 112.0648
3.5 | 0.7111 | 0.00621 | -0.0697 | 114.5089
4 | 0.7667 | 0.00643 | -0.0696 | 119.2379
4.5 | 0.8223 | 0.00666 | -0.0694 | 123.4685
5 | 0.8769 | 0.00694 | -0.069 | 126.3545
5.5 | 0.9315 | 0.00722 | -0.0685 | 129.0166
6 | 0.9846 | 0.00756 | -0.0677 | 130.2381
6.5 | 1.0368 | 0.0079 | -0.0666 | 131.2405
7 | 1.0877 | 0.00823 | -0.0652 | 132.1628
7.5 | 1.1336 | 0.00865 | -0.0627 | 131.052
8 | 1.1915 | 0.00915 | -0.0629 | 130.2186
8.5 | 1.238 | 0.00976 | -0.0606 | 126.8443
9 | 1.2823 | 0.01034 | -0.0578 | 124.0135
9.5 | 1.3138 | 0.01108 | -0.0525 | 118.574
10 | 1.349 | 0.01187 | -0.0482 | 113.6479
10.5 | 1.3835 | 0.01285 | -0.0439 | 107.6654
11 | 1.4179 | 0.01395 | -0.0397 | 101.6416
11.5 | 1.4528 | 0.01513 | -0.0358 | 96.0212
12 | 1.4869 | 0.01641 | -0.0319 | 90.6094
12.5 | 1.5157 | 0.01815 | -0.0275 | 83.5096
13 | 1.5377 | 0.02051 | -0.0225 | 74.9732
13.5 | 1.5529 | 0.02355 | -0.0173 | 65.9406
14 | 1.5534 | 0.02786 | -0.0114 | 55.7574
14.5 | 1.5372 | 0.03373 | -0.0055 | 45.5737
15 | 1.5045 | 0.04134 | -0.0005 | 36.3933
15.5 | 1.4611 | 0.05082 | 0.0024 | 28.7505
16 | 1.4112 | 0.06254 | 0.002 | 22.5648
16.5 | 1.3668 | 0.07563 | -0.0021 | 18.0722
17 | 1.331 | 0.08978 | -0.0094 | 14.8251
17.5 | 1.2969 | 0.10599 | -0.0197 | 12.2361
18 | 1.2737 | 0.12196 | -0.0306 | 10.4436
18.5 | 1.2391 | 0.14201 | -0.0436 | 8.7254
19 | 1.1175 | 0.18235 | -0.0691 | 6.1283

## 119. Re 12M Mach 0.50 (1)
BIGFOIL.COM POLAR EXPORT
NACA66-410 a=0.6
NACA66-410 a=0.6 |  |  |  | Cl Max: | 1.207 | at alpha= | 20 | deg
JavaFoil+Calcfoil stall+Eppler ext transition |  |  |  | L/D Max: | 143.823 | at alpha= | 2 | deg
Re: | 12000000 |  |  | Cd Min: | 0.0042 | at alpha= | 1.5 | deg
Mach: | 0.5 |  |  | Cl=0 at alpha= | -2.7652 | deg
|  |  |  | @ Cl=0.1, Cd= | 0.0046949
|  |  |  | @ Cl=0.4, Cd= | 0.0043624
|  |  |  | @ Cl=0.6, Cd= | 0.0042905
alpha (deg) | Cl | Cd | Cm | Cl/Cd
-20 | -0.927 | 0.14594 | -0.024 | -6.353
-19.5 | -0.9 | 0.14166 | -0.024 | -6.35
-19 | -0.874 | 0.13474 | -0.025 | -6.484
-18.5 | -0.848 | 0.12765 | -0.025 | -6.643
-18 | -0.822 | 0.12798 | -0.026 | -6.425
-17.5 | -0.796 | 0.12157 | -0.026 | -6.544
-17 | -0.769 | 0.116 | -0.026 | -6.627
-16.5 | -0.744 | 0.10721 | -0.027 | -6.94
-16 | -0.719 | 0.09942 | -0.028 | -7.236
-15.5 | -0.698 | 0.08858 | -0.031 | -7.881
-15 | -0.659 | 0.10603 | -0.026 | -6.219
-14.5 | -0.633 | 0.09648 | -0.027 | -6.565
-14 | -0.609 | 0.08847 | -0.028 | -6.879
-13.5 | -0.585 | 0.07973 | -0.03 | -7.334
-13 | -0.565 | 0.06816 | -0.034 | -8.288
-12.5 | -0.546 | 0.05686 | -0.037 | -9.608
-12 | -0.596 | 0.01326 | -0.05 | -44.899
-11.5 | -0.471 | 0.07948 | -0.026 | -5.921
-11 | -0.444 | 0.07068 | -0.027 | -6.283
-10.5 | -0.418 | 0.06365 | -0.029 | -6.57
-10 | -0.393 | 0.05752 | -0.031 | -6.831
-9.5 | -0.371 | 0.04857 | -0.037 | -7.643
-9 | -0.416 | 0.00765 | -0.057 | -54.369
-8.5 | -0.384 | 0.00761 | -0.058 | -50.43
-8 | -0.282 | 0.0505 | -0.028 | -5.592
-7.5 | -0.255 | 0.04808 | -0.028 | -5.308
-7 | -0.229 | 0.04465 | -0.029 | -5.118
-6.5 | -0.202 | 0.04104 | -0.031 | -4.918
-6 | -0.217 | 0.00642 | -0.062 | -33.716
-5.5 | -0.148 | 0.03817 | -0.03 | -3.865
-5 | -0.195 | 0.03628 | -0.029 | -5.381
-4.5 | -0.21 | 0.00563 | -0.064 | -37.318
-4 | -0.158 | 0.00538 | -0.065 | -29.272
-3.5 | -0.096 | 0.00514 | -0.066 | -18.674
-3 | -0.031 | 0.00501 | -0.067 | -6.253
-2.5 | 0.035 | 0.0048 | -0.068 | 7.314
-2 | 0.103 | 0.00469 | -0.069 | 21.902
-1.5 | 0.171 | 0.00459 | -0.069 | 37.223
-1 | 0.239 | 0.00452 | -0.07 | 52.911
-0.5 | 0.308 | 0.00482 | -0.071 | 63.957
0 | 0.376 | 0.00444 | -0.072 | 84.69
0.5 | 0.444 | 0.00422 | -0.073 | 105.186
1 | 0.512 | 0.0043 | -0.074 | 118.853
1.5 | 0.579 | 0.0042 | -0.075 | 137.961
2 | 0.644 | 0.00448 | -0.075 | 143.823
2.5 | 0.71 | 0.0058 | -0.076 | 122.401
3 | 0.773 | 0.00754 | -0.077 | 102.421
3.5 | 0.834 | 0.00789 | -0.078 | 105.779
4 | 0.893 | 0.00828 | -0.079 | 107.86
4.5 | 0.948 | 0.00873 | -0.079 | 108.562
5 | 0.991 | 0.00923 | -0.08 | 107.363
5.5 | 1.018 | 0.00977 | -0.081 | 104.191
6 | 1.013 | 0.01066 | -0.082 | 95.02
6.5 | 0.921 | 0.01156 | -0.082 | 79.638
7 | 0.522 | 0.0448 | -0.042 | 11.641
7.5 | 0.67 | 0.01242 | -0.084 | 53.899
8 | 0.7 | 0.01333 | -0.085 | 52.55
8.5 | 0.727 | 0.01447 | -0.085 | 50.249
9 | 0.626 | 0.05759 | -0.043 | 10.866
9.5 | 0.793 | 0.0149 | -0.087 | 53.21
10 | 0.823 | 0.01598 | -0.088 | 51.498
10.5 | 0.85 | 0.01787 | -0.088 | 47.557
11 | 0.735 | 0.06994 | -0.052 | 10.509
11.5 | 0.757 | 0.07905 | -0.047 | 9.572
12 | 0.94 | 0.02006 | -0.09 | 46.834
12.5 | 0.964 | 0.02269 | -0.09 | 42.471
13 | 0.865 | 0.07084 | -0.068 | 12.212
13.5 | 0.866 | 0.09259 | -0.056 | 9.351
14 | 1.051 | 0.02512 | -0.092 | 41.84
14.5 | 1.065 | 0.03095 | -0.091 | 34.395
15 | 0.994 | 0.07201 | -0.077 | 13.801
15.5 | 0.992 | 0.09382 | -0.07 | 10.573
16 | 0.992 | 0.11087 | -0.058 | 8.945
16.5 | 1.025 | 0.11165 | -0.063 | 9.183
17 | 1.077 | 0.09969 | -0.074 | 10.804
17.5 | 1.104 | 0.10419 | -0.075 | 10.601
18 | 1.095 | 0.13465 | -0.062 | 8.135
18.5 | 1.124 | 0.13876 | -0.065 | 8.103
19 | 1.155 | 0.1411 | -0.068 | 8.184
19.5 | 1.187 | 0.14171 | -0.071 | 8.374
20 | 1.207 | 0.15377 | -0.07 | 7.847

## 120. Re 12M Mach 0.50 (2)
BIGFOIL.COM POLAR EXPORT
NACA66-410 a=0.6
NACA66-410 a=0.6 |  |  |  | Cl Max: | 1.1795 | at alpha= | 8.5 | deg
XFOIL ncrit=9 |  |  |  | L/D Max: | 154.661 | at alpha= | 1 | deg
Re: | 12000000 |  |  | Cd Min: | 0.25811 | at alpha= | -20 | deg
Mach: | 0.5 |  |  | Cl=0 at alpha= | -2.8735 | deg
|  |  |  | @ Cl=0.1, Cd= | 0.004686
|  |  |  | @ Cl=0.4, Cd= | 0.0041564
|  |  |  | @ Cl=0.6, Cd= | 0.0043914
alpha (deg) | Cl | Cd | Cm | Cl/Cd
-20 | -0.6868 | 0.25811 | 0.029 | -2.6609
-19 | -0.6408 | 0.24291 | 0.0187 | -2.638
-18 | -0.5961 | 0.22654 | 0.0086 | -2.6313
-17.5 | -0.5739 | 0.21844 | 0.0036 | -2.6273
-17 | -0.5533 | 0.20988 | -0.0015 | -2.6363
-16.5 | -0.532 | 0.20142 | -0.0064 | -2.6412
-16 | -0.5108 | 0.19296 | -0.0113 | -2.6472
-15.5 | -0.4902 | 0.18442 | -0.0161 | -2.6581
-15 | -0.4728 | 0.17459 | -0.021 | -2.7081
-14 | -0.4321 | 0.15884 | -0.0304 | -2.7203
-13.5 | -0.4149 | 0.1502 | -0.0352 | -2.7623
-13 | -0.3938 | 0.14318 | -0.0396 | -2.7504
-12.5 | -0.3757 | 0.13531 | -0.0441 | -2.7766
-12 | -0.3577 | 0.1278 | -0.0485 | -2.7989
-11.5 | -0.3534 | 0.11663 | -0.0538 | -3.0301
-11 | -0.3396 | 0.10875 | -0.0583 | -3.1228
-10.5 | -0.3219 | 0.10209 | -0.0621 | -3.1531
-9.5 | -0.3062 | 0.08575 | -0.071 | -3.5708
-9 | -0.2925 | 0.07936 | -0.0747 | -3.6857
-8.5 | -0.3027 | 0.06939 | -0.0801 | -4.3623
-8 | -0.3012 | 0.06222 | -0.0844 | -4.8409
-7.5 | -0.3289 | 0.05375 | -0.09 | -6.1191
-7 | -0.3394 | 0.04538 | -0.0928 | -7.4791
-6.5 | -0.3367 | 0.03698 | -0.0936 | -9.1049
-6 | -0.3224 | 0.02881 | -0.0923 | -11.1906
-5.5 | -0.3047 | 0.01962 | -0.0889 | -15.5301
-5 | -0.2755 | 0.01115 | -0.0848 | -24.7085
-4.5 | -0.2262 | 0.00645 | -0.0815 | -35.0698
-4 | -0.1576 | 0.00565 | -0.0801 | -27.8938
-3.5 | -0.0875 | 0.00527 | -0.0795 | -16.6034
-3 | -0.0174 | 0.00506 | -0.0793 | -3.4387
-2.5 | 0.0514 | 0.00482 | -0.0794 | 10.6639
-2 | 0.1203 | 0.00463 | -0.0797 | 25.9827
0 | 0.3928 | 0.00419 | -0.0825 | 93.747
0.5 | 0.4593 | 0.00388 | -0.0832 | 118.3763
1 | 0.5243 | 0.00339 | -0.0838 | 154.6608
1.5 | 0.5733 | 0.00393 | -0.0819 | 145.8779
2 | 0.6248 | 0.00482 | -0.0799 | 129.6266
2.5 | 0.6747 | 0.00574 | -0.0773 | 117.5436
3 | 0.7279 | 0.00641 | -0.0751 | 113.5569
3.5 | 0.7882 | 0.00671 | -0.0738 | 117.4665
4.5 | 0.9074 | 0.00737 | -0.0703 | 123.1208
5.5 | 1.0147 | 0.00817 | -0.0632 | 124.1983
6 | 1.0525 | 0.00871 | -0.0563 | 120.8381
6.5 | 1.1099 | 0.0093 | -0.053 | 119.3441
7 | 1.1526 | 0.01031 | -0.0467 | 111.7944
7.5 | 1.1719 | 0.01254 | -0.0371 | 93.453
8 | 1.1782 | 0.01804 | -0.0268 | 65.3104
8.5 | 1.1795 | 0.02635 | -0.0183 | 44.7628
9 | 1.1504 | 0.03332 | -0.0085 | 34.5258
9.5 | 1.1155 | 0.0406 | -0.0013 | 27.4754
10 | 1.0777 | 0.04894 | 0.0028 | 22.0208
10.5 | 1.0384 | 0.05871 | 0.0033 | 17.6869
11 | 1 | 0.07048 | -0.0005 | 14.1884
11.5 | 0.9694 | 0.08428 | -0.0088 | 11.5021
12 | 0.9496 | 0.1005 | -0.0206 | 9.4488
12.5 | 0.9388 | 0.11716 | -0.0314 | 8.013
13 | 0.9316 | 0.13099 | -0.0398 | 7.112
13.5 | 0.9254 | 0.14499 | -0.0482 | 6.3825

## 121. Re 14M Mach 0.00 (1)
BIGFOIL.COM POLAR EXPORT
NACA66-410 a=0.6
NACA66-410 a=0.6 |  |  |  | Cl Max: | 1.114 | at alpha= | 8.5 | deg
JavaFoil+Calcfoil stall+Eppler ext transition |  |  |  | L/D Max: | 141.177 | at alpha= | 5 | deg
Re: | 14000000 |  |  | Cd Min: | 0.00459 | at alpha= | 0 | deg
Mach: | 0 |  |  | Cl=0 at alpha= | -2.7627 | deg
|  |  |  | @ Cl=0.1, Cd= | 0.0050215
|  |  |  | @ Cl=0.4, Cd= | 0.0046407
|  |  |  | @ Cl=0.6, Cd= | 0.0049047
alpha (deg) | Cl | Cd | Cm | Cl/Cd
-12.5 | -0.43 | 0.08088 | -0.021 | -5.311
-12 | -0.443 | 0.07591 | -0.022 | -5.835
-11.5 | -0.454 | 0.07241 | -0.022 | -6.267
-11 | -0.456 | 0.06812 | -0.022 | -6.699
-10.5 | -0.456 | 0.06426 | -0.023 | -7.098
-10 | -0.453 | 0.06019 | -0.023 | -7.52
-9.5 | -0.445 | 0.05664 | -0.024 | -7.863
-9 | -0.435 | 0.05153 | -0.026 | -8.447
-8.5 | -0.418 | 0.05006 | -0.025 | -8.357
-8 | -0.402 | 0.04392 | -0.03 | -9.157
-7.5 | -0.464 | 0.00689 | -0.051 | -67.429
-7 | -0.43 | 0.00668 | -0.052 | -64.371
-6.5 | -0.391 | 0.00648 | -0.053 | -60.312
-6 | -0.347 | 0.00622 | -0.053 | -55.831
-5.5 | -0.3 | 0.00601 | -0.054 | -49.923
-5 | -0.25 | 0.00586 | -0.055 | -42.612
-4.5 | -0.197 | 0.00569 | -0.056 | -34.61
-4 | -0.142 | 0.00554 | -0.056 | -25.622
-3.5 | -0.085 | 0.00541 | -0.057 | -15.721
-3 | -0.028 | 0.00532 | -0.058 | -5.172
-2.5 | 0.031 | 0.00515 | -0.059 | 5.955
-2 | 0.089 | 0.00507 | -0.059 | 17.605
-1.5 | 0.148 | 0.00481 | -0.06 | 30.798
-1 | 0.207 | 0.00491 | -0.061 | 42.206
-0.5 | 0.267 | 0.00497 | -0.062 | 53.665
0 | 0.326 | 0.00459 | -0.062 | 70.908
0.5 | 0.385 | 0.00462 | -0.063 | 83.28
1 | 0.443 | 0.0047 | -0.064 | 94.341
1.5 | 0.502 | 0.00481 | -0.065 | 104.432
2 | 0.559 | 0.00494 | -0.065 | 113.115
2.5 | 0.617 | 0.00489 | -0.066 | 126.168
3 | 0.674 | 0.00479 | -0.067 | 140.605
3.5 | 0.729 | 0.00573 | -0.068 | 127.291
4 | 0.784 | 0.00587 | -0.068 | 133.642
4.5 | 0.838 | 0.00611 | -0.069 | 137.182
5 | 0.888 | 0.00629 | -0.07 | 141.177
5.5 | 0.935 | 0.00781 | -0.071 | 119.728
6 | 0.978 | 0.00817 | -0.071 | 119.812
6.5 | 1.018 | 0.00856 | -0.072 | 118.875
7 | 1.052 | 0.00893 | -0.073 | 117.867
7.5 | 1.081 | 0.00934 | -0.073 | 115.754
8 | 1.105 | 0.0098 | -0.074 | 112.779
8.5 | 1.114 | 0.01027 | -0.075 | 108.445
9 | 1.113 | 0.01083 | -0.075 | 102.778
9.5 | 1.104 | 0.01134 | -0.076 | 97.362
10 | 1.086 | 0.01192 | -0.077 | 91.156
10.5 | 1.061 | 0.01253 | -0.077 | 84.637
11 | 1.027 | 0.01359 | -0.078 | 75.544
11.5 | 0.987 | 0.01438 | -0.078 | 68.642
12 | 0.943 | 0.01565 | -0.078 | 60.225
12.5 | 0.748 | 0.07832 | -0.044 | 9.544
13 | 0.716 | 0.07823 | -0.049 | 9.151
13.5 | 0.67 | 0.0906 | -0.041 | 7.398

## 122. Re 14M Mach 0.00 (2)
BIGFOIL.COM POLAR EXPORT
NACA66-410 a=0.6
NACA66-410 a=0.6 |  |  |  | Cl Max: | 1.7794 | at alpha= | 19 | deg
XFOIL ncrit=9 |  |  |  | L/D Max: | 137.503 | at alpha= | 7.5 | deg
Re: | 14000000 |  |  | Cd Min: | 0.05014 | at alpha= | 20 | deg
Mach: | 0 |  |  | Cl=0 at alpha= | -2.8569 | deg
|  |  |  | @ Cl=0.1, Cd= | 0.0044222
|  |  |  | @ Cl=0.4, Cd= | 0.0039841
|  |  |  | @ Cl=0.6, Cd= | 0.0053689
alpha (deg) | Cl | Cd | Cm | Cl/Cd
-18 | -1.2677 | 0.0391 | -0.0891 | -32.422
-17.5 | -1.3297 | 0.03117 | -0.0862 | -42.6596
-17 | -1.3516 | 0.02785 | -0.0793 | -48.5314
-15.5 | -1.3218 | 0.01896 | -0.0658 | -69.7152
-15 | -1.2868 | 0.01707 | -0.0639 | -75.3837
-14.5 | -1.2468 | 0.01555 | -0.0626 | -80.1801
-14 | -1.2025 | 0.01438 | -0.0617 | -83.6231
-13.5 | -1.1557 | 0.01343 | -0.0611 | -86.0536
-13 | -1.1073 | 0.01258 | -0.0606 | -88.0207
-12.5 | -1.0577 | 0.01181 | -0.0602 | -89.5597
-12 | -1.0072 | 0.01108 | -0.06 | -90.9025
-10.5 | -0.8527 | 0.009 | -0.0595 | -94.7444
-10 | -0.7995 | 0.00847 | -0.0596 | -94.392
-9.5 | -0.7455 | 0.00805 | -0.0597 | -92.6087
-9 | -0.6909 | 0.00766 | -0.06 | -90.1958
-8.5 | -0.6359 | 0.00732 | -0.0602 | -86.8716
-8 | -0.5808 | 0.00698 | -0.0605 | -83.2092
-7.5 | -0.5261 | 0.00653 | -0.0607 | -80.5666
-7 | -0.4703 | 0.00624 | -0.0611 | -75.3686
-6.5 | -0.414 | 0.00601 | -0.0616 | -68.8852
-6 | -0.3575 | 0.00581 | -0.0621 | -61.5318
-5 | -0.2445 | 0.00536 | -0.0631 | -45.6157
-4.5 | -0.1879 | 0.00511 | -0.0635 | -36.771
-4 | -0.1308 | 0.00495 | -0.0641 | -26.4242
-3 | -0.0164 | 0.00468 | -0.0653 | -3.5043
-2.5 | 0.0409 | 0.00452 | -0.066 | 9.0487
-1.5 | 0.1557 | 0.00433 | -0.0673 | 35.9584
-1 | 0.2133 | 0.00424 | -0.068 | 50.3066
-0.5 | 0.2707 | 0.00417 | -0.0686 | 64.9161
0 | 0.3279 | 0.00404 | -0.0693 | 81.1634
0.5 | 0.3844 | 0.00386 | -0.0699 | 99.5855
1 | 0.4347 | 0.00426 | -0.0697 | 102.0423
1.5 | 0.4832 | 0.00462 | -0.0693 | 104.5887
2 | 0.5331 | 0.00477 | -0.0689 | 111.761
2.5 | 0.5848 | 0.00524 | -0.0687 | 111.6031
3 | 0.6367 | 0.00568 | -0.0684 | 112.0951
3.5 | 0.69 | 0.00597 | -0.0684 | 115.5779
4 | 0.744 | 0.00616 | -0.0685 | 120.7792
4.5 | 0.7979 | 0.00637 | -0.0686 | 125.259
5 | 0.8512 | 0.0066 | -0.0686 | 128.9697
6 | 0.9562 | 0.00712 | -0.0684 | 134.2978
6.5 | 1.0073 | 0.00744 | -0.068 | 135.3898
7 | 1.0581 | 0.00772 | -0.0676 | 137.0596
7.5 | 1.1069 | 0.00805 | -0.0668 | 137.5031
8 | 1.152 | 0.00841 | -0.0652 | 136.9798
8.5 | 1.207 | 0.00882 | -0.0659 | 136.8481
9 | 1.2531 | 0.00935 | -0.0648 | 134.0214
9.5 | 1.2991 | 0.00983 | -0.0637 | 132.1567
10 | 1.3433 | 0.01034 | -0.0622 | 129.913
10.5 | 1.3831 | 0.01104 | -0.06 | 125.2808
11 | 1.4135 | 0.0117 | -0.0558 | 120.812
11.5 | 1.4456 | 0.01235 | -0.0522 | 117.0526
12 | 1.4794 | 0.01304 | -0.0492 | 113.4509
12.5 | 1.5128 | 0.01381 | -0.0463 | 109.5438
13 | 1.5459 | 0.01466 | -0.0435 | 105.4502
13.5 | 1.5774 | 0.01563 | -0.0407 | 100.9213
14 | 1.6088 | 0.01663 | -0.0381 | 96.7408
14.5 | 1.6364 | 0.01792 | -0.035 | 91.317
15 | 1.6654 | 0.01913 | -0.0324 | 87.057
15.5 | 1.6905 | 0.02065 | -0.0295 | 81.8644
16 | 1.7001 | 0.0234 | -0.0251 | 72.6538
16.5 | 1.7167 | 0.02569 | -0.0218 | 66.8237
17 | 1.738 | 0.02764 | -0.0194 | 62.8799
17.5 | 1.7532 | 0.03013 | -0.0167 | 58.1879
18 | 1.7649 | 0.03309 | -0.0141 | 53.3364
18.5 | 1.7726 | 0.03655 | -0.0117 | 48.4979
19 | 1.7794 | 0.0403 | -0.0098 | 44.1538
19.5 | 1.7791 | 0.04503 | -0.0081 | 39.5092
20 | 1.7782 | 0.05014 | -0.0072 | 35.4647

## 123. Re 14M Mach 0.10 (1)
BIGFOIL.COM POLAR EXPORT
NACA66-410 a=0.6
NACA66-410 a=0.6 |  |  |  | Cl Max: | 1.111 | at alpha= | 8.5 | deg
JavaFoil+Calcfoil stall+Eppler ext transition |  |  |  | L/D Max: | 141.468 | at alpha= | 3 | deg
Re: | 14000000 |  |  | Cd Min: | 0.00457 | at alpha= | 0 | deg
Mach: | 0.1 |  |  | Cl=0 at alpha= | -2.7627 | deg
|  |  |  | @ Cl=0.1, Cd= | 0.0048897
|  |  |  | @ Cl=0.4, Cd= | 0.0046364
|  |  |  | @ Cl=0.6, Cd= | 0.0049203
alpha (deg) | Cl | Cd | Cm | Cl/Cd
-12.5 | -0.404 | 0.08093 | -0.022 | -4.991
-12 | -0.421 | 0.07674 | -0.022 | -5.481
-11.5 | -0.435 | 0.07295 | -0.022 | -5.96
-11 | -0.44 | 0.06844 | -0.022 | -6.434
-10.5 | -0.443 | 0.06482 | -0.023 | -6.831
-10 | -0.442 | 0.06085 | -0.023 | -7.26
-9.5 | -0.437 | 0.05674 | -0.024 | -7.7
-9 | -0.429 | 0.05222 | -0.026 | -8.205
-8.5 | -0.414 | 0.05032 | -0.025 | -8.225
-8 | -0.398 | 0.04525 | -0.028 | -8.795
-7.5 | -0.462 | 0.00697 | -0.052 | -66.377
-7 | -0.429 | 0.00674 | -0.052 | -63.656
-6.5 | -0.391 | 0.00647 | -0.053 | -60.377
-6 | -0.348 | 0.00625 | -0.054 | -55.615
-5.5 | -0.301 | 0.00607 | -0.054 | -49.554
-5 | -0.251 | 0.00586 | -0.055 | -42.755
-4.5 | -0.198 | 0.00571 | -0.056 | -34.578
-4 | -0.142 | 0.00557 | -0.057 | -25.555
-3.5 | -0.086 | 0.00541 | -0.057 | -15.794
-3 | -0.028 | 0.00532 | -0.058 | -5.197
-2.5 | 0.031 | 0.00517 | -0.059 | 5.961
-2 | 0.09 | 0.00491 | -0.06 | 18.268
-1.5 | 0.149 | 0.00479 | -0.06 | 31.113
-1 | 0.208 | 0.00493 | -0.061 | 42.255
-0.5 | 0.268 | 0.00495 | -0.062 | 54.213
0 | 0.327 | 0.00457 | -0.063 | 71.639
0.5 | 0.387 | 0.00461 | -0.063 | 83.813
1 | 0.446 | 0.00473 | -0.064 | 94.12
1.5 | 0.505 | 0.00483 | -0.065 | 104.394
2 | 0.562 | 0.00494 | -0.066 | 113.79
2.5 | 0.62 | 0.00491 | -0.066 | 126.204
3 | 0.677 | 0.00479 | -0.067 | 141.468
3.5 | 0.733 | 0.00571 | -0.068 | 128.296
4 | 0.788 | 0.00594 | -0.069 | 132.765
4.5 | 0.842 | 0.00611 | -0.069 | 137.861
5 | 0.892 | 0.00756 | -0.07 | 117.954
5.5 | 0.939 | 0.00785 | -0.071 | 119.591
6 | 0.982 | 0.00821 | -0.072 | 119.558
6.5 | 1.021 | 0.00861 | -0.072 | 118.483
7 | 1.054 | 0.00899 | -0.073 | 117.259
7.5 | 1.082 | 0.00942 | -0.074 | 114.875
8 | 1.104 | 0.0099 | -0.074 | 111.613
8.5 | 1.111 | 0.01039 | -0.075 | 106.97
9 | 1.107 | 0.01092 | -0.076 | 101.385
9.5 | 1.094 | 0.01149 | -0.076 | 95.178
10 | 1.071 | 0.01209 | -0.077 | 88.629
10.5 | 1.04 | 0.01279 | -0.078 | 81.325
11 | 0.998 | 0.01408 | -0.078 | 70.897
11.5 | 0.955 | 0.01476 | -0.078 | 64.692
12 | 0.895 | 0.01769 | -0.078 | 50.576
12.5 | 0.711 | 0.07997 | -0.043 | 8.894
13 | 0.673 | 0.08124 | -0.046 | 8.28
13.5 | 0.628 | 0.08882 | -0.043 | 7.067

## 124. Re 14M Mach 0.10 (2)
BIGFOIL.COM POLAR EXPORT
NACA66-410 a=0.6
NACA66-410 a=0.6 |  |  |  | Cl Max: | 1.7411 | at alpha= | 18 | deg
XFOIL ncrit=9 |  |  |  | L/D Max: | 137.075 | at alpha= | 7 | deg
Re: | 14000000 |  |  | Cd Min: | 0.06152 | at alpha= | 20 | deg
Mach: | 0.1 |  |  | Cl=0 at alpha= | -2.8576 | deg
|  |  |  | @ Cl=0.1, Cd= | 0.0044283
|  |  |  | @ Cl=0.4, Cd= | 0.0039489
|  |  |  | @ Cl=0.6, Cd= | 0.0053547
alpha (deg) | Cl | Cd | Cm | Cl/Cd
-16 | -1.085 | 0.04193 | -0.0903 | -25.8765
-15.5 | -1.2452 | 0.02845 | -0.0781 | -43.768
-15 | -1.2481 | 0.02372 | -0.0731 | -52.618
-14.5 | -1.235 | 0.01947 | -0.0691 | -63.4309
-14 | -1.2066 | 0.01638 | -0.0664 | -73.663
-13.5 | -1.1641 | 0.01475 | -0.0649 | -78.922
-13 | -1.1173 | 0.01353 | -0.0639 | -82.5795
-12.5 | -1.068 | 0.01254 | -0.0631 | -85.1675
-12 | -1.0173 | 0.01165 | -0.0625 | -87.3219
-11.5 | -0.9652 | 0.01093 | -0.0621 | -88.3074
-10.5 | -0.86 | 0.00947 | -0.0614 | -90.8131
-10 | -0.8071 | 0.00872 | -0.0612 | -92.5573
-9.5 | -0.7526 | 0.00821 | -0.0611 | -91.6687
-9 | -0.6974 | 0.00779 | -0.0612 | -89.525
-7.5 | -0.5303 | 0.00662 | -0.0616 | -80.1057
-7 | -0.4741 | 0.00629 | -0.0619 | -75.3736
-6.5 | -0.4173 | 0.00604 | -0.0623 | -69.0894
-6 | -0.3602 | 0.00583 | -0.0627 | -61.7839
-5 | -0.2462 | 0.00539 | -0.0636 | -45.6772
-4.5 | -0.1892 | 0.00512 | -0.064 | -36.9531
-3 | -0.0164 | 0.00469 | -0.0658 | -3.4968
-2.5 | 0.0412 | 0.00453 | -0.0664 | 9.0949
-1.5 | 0.1568 | 0.00433 | -0.0677 | 36.2125
-1 | 0.2147 | 0.00424 | -0.0684 | 50.6368
-0.5 | 0.2724 | 0.00417 | -0.0691 | 65.3237
0 | 0.3299 | 0.00404 | -0.0697 | 81.6584
0.5 | 0.3868 | 0.00385 | -0.0703 | 100.4675
1 | 0.4375 | 0.00423 | -0.0701 | 103.4279
1.5 | 0.486 | 0.00461 | -0.0697 | 105.423
2 | 0.5361 | 0.00477 | -0.0693 | 112.3899
2.5 | 0.5879 | 0.00525 | -0.069 | 111.981
3 | 0.6399 | 0.0057 | -0.0687 | 112.2632
3.5 | 0.6936 | 0.00599 | -0.0687 | 115.793
4 | 0.7479 | 0.00619 | -0.0688 | 120.8239
4.5 | 0.8021 | 0.00639 | -0.0688 | 125.5243
5 | 0.8556 | 0.00663 | -0.0688 | 129.0498
5.5 | 0.9089 | 0.00688 | -0.0687 | 132.1076
6 | 0.9612 | 0.00716 | -0.0684 | 134.2458
7 | 1.0637 | 0.00776 | -0.0675 | 137.0747
7.5 | 1.1125 | 0.00812 | -0.0665 | 137.0074
8 | 1.158 | 0.00847 | -0.0648 | 136.7178
8.5 | 1.213 | 0.00892 | -0.0654 | 135.9865
9 | 1.2593 | 0.00946 | -0.0641 | 133.1184
9.5 | 1.305 | 0.00996 | -0.0627 | 131.0241
10 | 1.3485 | 0.01053 | -0.0609 | 128.0627
10.5 | 1.3842 | 0.01125 | -0.0576 | 123.04
12 | 1.483 | 0.01334 | -0.0468 | 111.1694
12.5 | 1.5166 | 0.01419 | -0.0438 | 106.8781
13 | 1.5497 | 0.01511 | -0.0409 | 102.5612
13.5 | 1.5811 | 0.01618 | -0.0379 | 97.7194
14 | 1.6109 | 0.01738 | -0.0349 | 92.687
15.5 | 1.6797 | 0.02271 | -0.0245 | 73.963
16 | 1.6954 | 0.02515 | -0.0208 | 67.4115
16.5 | 1.7065 | 0.02807 | -0.0171 | 60.7944
17 | 1.7253 | 0.03036 | -0.0145 | 56.8281
17.5 | 1.7366 | 0.03344 | -0.0118 | 51.9318
18 | 1.7411 | 0.03733 | -0.009 | 46.6408
18.5 | 1.7409 | 0.04192 | -0.0067 | 41.5291
19 | 1.7387 | 0.04709 | -0.0052 | 36.9229
19.5 | 1.7241 | 0.05406 | -0.0043 | 31.8923
20 | 1.7115 | 0.06152 | -0.0048 | 27.8202

## 125. Re 14M Mach 0.25 (1)
BIGFOIL.COM POLAR EXPORT
NACA66-410 a=0.6
NACA66-410 a=0.6 |  |  |  | Cl Max: | 1.092 | at alpha= | 8 | deg
JavaFoil+Calcfoil stall+Eppler ext transition |  |  |  | L/D Max: | 143.536 | at alpha= | 3 | deg
Re: | 14000000 |  |  | Cd Min: | 0.00458 | at alpha= | -2 | deg
Mach: | 0.25 |  |  | Cl=0 at alpha= | -2.7667 | deg
|  |  |  | @ Cl=0.1, Cd= | 0.0046089
|  |  |  | @ Cl=0.4, Cd= | 0.0895
|  |  |  | @ Cl=0.6, Cd= | 0.0895
alpha (deg) | Cl | Cd | Cm | Cl/Cd
-11.5 | -0.26 | 0.07303 | -0.023 | -3.554
-11 | -0.295 | 0.06885 | -0.023 | -4.282
-10.5 | -0.324 | 0.06482 | -0.024 | -5.004
-10 | -0.348 | 0.06197 | -0.024 | -5.608
-9.5 | -0.364 | 0.05831 | -0.024 | -6.244
-9 | -0.373 | 0.05504 | -0.024 | -6.784
-8.5 | -0.375 | 0.05208 | -0.024 | -7.209
-8 | -0.37 | 0.04804 | -0.026 | -7.711
-7.5 | -0.359 | 0.044 | -0.028 | -8.156
-7 | -0.339 | 0.04183 | -0.028 | -8.106
-6.5 | -0.387 | 0.00667 | -0.055 | -58.047
-6 | -0.348 | 0.00637 | -0.055 | -54.688
-5.5 | -0.304 | 0.00617 | -0.056 | -49.269
-5 | -0.255 | 0.00594 | -0.057 | -42.853
-4.5 | -0.202 | 0.0058 | -0.058 | -34.765
-4 | -0.146 | 0.00561 | -0.058 | -25.981
-3.5 | -0.088 | 0.00547 | -0.059 | -16.018
-3 | -0.028 | 0.00536 | -0.06 | -5.29
-2.5 | 0.032 | 0.00485 | -0.061 | 6.527
-2 | 0.092 | 0.00458 | -0.061 | 20.112
-1.5 | 0.153 | 0.0048 | -0.062 | 31.912
-1 | 0.214 | 0.00491 | -0.063 | 43.608
-0.5 | 0.276 | 0.00496 | -0.064 | 55.625
0 | 0.336 | 0.0046 | -0.064 | 73.196
0.5 | 0.397 | 0.00465 | -0.065 | 85.467
1 | 0.458 | 0.00474 | -0.066 | 96.651
1.5 | 0.519 | 0.00485 | -0.067 | 106.948
2 | 0.578 | 0.005 | -0.068 | 115.522
2.5 | 0.637 | 0.00459 | -0.068 | 138.753
3 | 0.695 | 0.00484 | -0.069 | 143.536
3.5 | 0.752 | 0.00581 | -0.07 | 129.606
4 | 0.808 | 0.00605 | -0.071 | 133.574
4.5 | 0.863 | 0.00749 | -0.071 | 115.207
5 | 0.913 | 0.00778 | -0.072 | 117.271
5.5 | 0.959 | 0.00814 | -0.073 | 117.763
6 | 1 | 0.00854 | -0.074 | 117.008
6.5 | 1.035 | 0.00896 | -0.074 | 115.51
7 | 1.062 | 0.00939 | -0.075 | 113.189
7.5 | 1.082 | 0.00989 | -0.076 | 109.415
8 | 1.092 | 0.01048 | -0.076 | 104.201
8.5 | 1.08 | 0.01109 | -0.077 | 97.379
9 | 1.05 | 0.01171 | -0.078 | 89.659
9.5 | 1.004 | 0.01241 | -0.078 | 80.868
10 | 0.934 | 0.01394 | -0.078 | 66.985
10.5 | 0.714 | 0.06347 | -0.044 | 11.244
11 | 0.639 | 0.07082 | -0.039 | 9.028
11.5 | 0.56 | 0.07561 | -0.039 | 7.409
12 | 0.475 | 0.08019 | -0.04 | 5.921
12.5 | 0.383 | 0.08513 | -0.041 | 4.501
13 | 0.283 | 0.0895 | -0.041 | 3.158

## 126. Re 14M Mach 0.25 (2)
BIGFOIL.COM POLAR EXPORT
NACA66-410 a=0.6
NACA66-410 a=0.6 |  |  |  | Cl Max: | 1.5774 | at alpha= | 14 | deg
XFOIL ncrit=9 |  |  |  | L/D Max: | 135.839 | at alpha= | 7 | deg
Re: | 14000000 |  |  | Cd Min: | 0.23821 | at alpha= | -20 | deg
Mach: | 0.25 |  |  | Cl=0 at alpha= | -2.8607 | deg
|  |  |  | @ Cl=0.1, Cd= | 0.0044351
|  |  |  | @ Cl=0.4, Cd= | 0.0038304
|  |  |  | @ Cl=0.6, Cd= | 0.0052697
alpha (deg) | Cl | Cd | Cm | Cl/Cd
-20 | -0.6325 | 0.23821 | 0.021 | -2.6552
-19.5 | -0.6135 | 0.23185 | 0.0169 | -2.6461
-19 | -0.5951 | 0.22505 | 0.0126 | -2.6443
-18.5 | -0.5779 | 0.21754 | 0.0082 | -2.6565
-18 | -0.5591 | 0.21091 | 0.004 | -2.6509
-17.5 | -0.5413 | 0.20368 | -0.0003 | -2.6576
-17 | -0.5354 | 0.18949 | -0.0053 | -2.8255
-16.5 | -0.5165 | 0.18334 | -0.0094 | -2.8172
-15 | -0.4952 | 0.15109 | -0.0248 | -3.2775
-14.5 | -0.4828 | 0.14318 | -0.0293 | -3.372
-14 | -0.4623 | 0.13798 | -0.0328 | -3.3505
-13.5 | -0.4499 | 0.13036 | -0.0371 | -3.4512
-13 | -0.4363 | 0.12339 | -0.0411 | -3.5359
-12 | -0.524 | 0.08576 | -0.0607 | -6.1101
-11.5 | -0.5349 | 0.07616 | -0.0665 | -7.0234
-11 | -0.5723 | 0.06252 | -0.0773 | -9.1539
-10.5 | -0.8771 | 0.01634 | -0.0751 | -53.6781
-10 | -0.8413 | 0.01212 | -0.0722 | -69.4142
-9.5 | -0.7877 | 0.01045 | -0.0705 | -75.378
-9 | -0.7324 | 0.00904 | -0.069 | -81.0177
-8.5 | -0.6742 | 0.00821 | -0.0681 | -82.1194
-8 | -0.6146 | 0.00766 | -0.0674 | -80.235
-7.5 | -0.5547 | 0.00721 | -0.067 | -76.9348
-7 | -0.4955 | 0.00667 | -0.0665 | -74.2879
-6.5 | -0.4359 | 0.00626 | -0.0663 | -69.6326
-6 | -0.3757 | 0.006 | -0.0663 | -62.6167
-5 | -0.2556 | 0.00556 | -0.0667 | -45.9712
-4.5 | -0.1963 | 0.00521 | -0.0668 | -37.6775
-4 | -0.1364 | 0.005 | -0.0672 | -27.28
-3 | -0.0166 | 0.00473 | -0.0682 | -3.5095
-2.5 | 0.043 | 0.00454 | -0.0687 | 9.4714
-2 | 0.1028 | 0.00443 | -0.0693 | 23.2054
-1.5 | 0.1625 | 0.00435 | -0.07 | 37.3563
-1 | 0.2223 | 0.00424 | -0.0707 | 52.4292
-0.5 | 0.2819 | 0.00416 | -0.0713 | 67.7644
0 | 0.3414 | 0.00405 | -0.072 | 84.2963
0.5 | 0.4001 | 0.00383 | -0.0727 | 104.4648
1 | 0.4528 | 0.00411 | -0.0725 | 110.1703
1.5 | 0.5012 | 0.00458 | -0.0718 | 109.4323
2 | 0.5523 | 0.00479 | -0.0713 | 115.3027
2.5 | 0.605 | 0.00532 | -0.0708 | 113.7218
3 | 0.6578 | 0.00581 | -0.0702 | 113.2186
3.5 | 0.7133 | 0.00608 | -0.0701 | 117.3191
4 | 0.7691 | 0.0063 | -0.07 | 122.0794
4.5 | 0.8251 | 0.00651 | -0.0699 | 126.7435
5 | 0.8799 | 0.00679 | -0.0695 | 129.5876
5.5 | 0.935 | 0.00705 | -0.0691 | 132.6241
6 | 0.9884 | 0.00739 | -0.0684 | 133.7483
7 | 1.0935 | 0.00805 | -0.0664 | 135.8385
7.5 | 1.1419 | 0.00846 | -0.0644 | 134.9764
8 | 1.1951 | 0.00892 | -0.0635 | 133.9798
8.5 | 1.244 | 0.00948 | -0.0617 | 131.2236
9 | 1.2897 | 0.01008 | -0.0592 | 127.9464
9.5 | 1.3234 | 0.01081 | -0.0542 | 122.4237
10 | 1.358 | 0.01154 | -0.0496 | 117.6776
10.5 | 1.3944 | 0.01237 | -0.0455 | 112.7243
11 | 1.4293 | 0.01339 | -0.0413 | 106.7438
11.5 | 1.4644 | 0.0145 | -0.0373 | 100.9931
12 | 1.4988 | 0.01572 | -0.0334 | 95.3435
12.5 | 1.529 | 0.01733 | -0.029 | 88.2285
13 | 1.5532 | 0.01947 | -0.0242 | 79.774
13.5 | 1.5718 | 0.02213 | -0.019 | 71.0258
14 | 1.5774 | 0.02595 | -0.0132 | 60.7861
14.5 | 1.5664 | 0.03123 | -0.0071 | 50.1569
15 | 1.538 | 0.03823 | -0.0016 | 40.2302
15.5 | 1.4976 | 0.04701 | 0.0021 | 31.8571
16 | 1.4509 | 0.05771 | 0.003 | 25.1412
16.5 | 1.4037 | 0.0703 | 0.0003 | 19.9673
17 | 1.3677 | 0.08358 | -0.0056 | 16.364
17.5 | 1.3319 | 0.09903 | -0.0148 | 13.4495
18 | 1.3069 | 0.11445 | -0.0251 | 11.419
18.5 | 1.2771 | 0.13266 | -0.0375 | 9.6269
19 | 1.2142 | 0.15774 | -0.0531 | 7.6975

## 127. Re 14M Mach 0.50 (1)
BIGFOIL.COM POLAR EXPORT
NACA66-410 a=0.6
NACA66-410 a=0.6 |  |  |  | Cl Max: | 1.203 | at alpha= | 20 | deg
JavaFoil+Calcfoil stall+Eppler ext transition |  |  |  | L/D Max: | 140.717 | at alpha= | 2 | deg
Re: | 14000000 |  |  | Cd Min: | 0.00444 | at alpha= | 0.5 | deg
Mach: | 0.5 |  |  | Cl=0 at alpha= | -2.7652 | deg
|  |  |  | @ Cl=0.1, Cd= | 0.0046353
|  |  |  | @ Cl=0.4, Cd= | 0.0046082
|  |  |  | @ Cl=0.6, Cd= | 0.0046612
alpha (deg) | Cl | Cd | Cm | Cl/Cd
-20 | -0.927 | 0.15189 | -0.024 | -6.105
-19.5 | -0.9 | 0.14435 | -0.024 | -6.238
-19 | -0.875 | 0.13764 | -0.025 | -6.355
-18.5 | -0.849 | 0.12822 | -0.026 | -6.623
-18 | -0.823 | 0.12671 | -0.026 | -6.494
-17.5 | -0.796 | 0.11951 | -0.026 | -6.663
-17 | -0.77 | 0.11381 | -0.027 | -6.763
-16.5 | -0.746 | 0.10442 | -0.028 | -7.146
-16 | -0.722 | 0.09563 | -0.029 | -7.555
-15.5 | -0.705 | 0.08119 | -0.033 | -8.689
-15 | -0.66 | 0.10566 | -0.026 | -6.243
-14.5 | -0.634 | 0.09608 | -0.027 | -6.599
-14 | -0.61 | 0.08663 | -0.029 | -7.037
-13.5 | -0.587 | 0.07732 | -0.031 | -7.587
-13 | -0.572 | 0.06187 | -0.036 | -9.237
-12.5 | -0.565 | 0.04198 | -0.042 | -13.461
-12 | -0.603 | 0.01164 | -0.051 | -51.803
-11.5 | -0.471 | 0.07944 | -0.026 | -5.924
-11 | -0.444 | 0.06977 | -0.027 | -6.366
-10.5 | -0.418 | 0.06305 | -0.029 | -6.637
-10 | -0.393 | 0.05707 | -0.032 | -6.893
-9.5 | -0.374 | 0.04602 | -0.038 | -8.122
-9 | -0.417 | 0.00787 | -0.057 | -52.974
-8.5 | -0.384 | 0.00746 | -0.058 | -51.435
-8 | -0.282 | 0.05003 | -0.029 | -5.646
-7.5 | -0.255 | 0.04794 | -0.028 | -5.325
-7 | -0.229 | 0.04423 | -0.029 | -5.168
-6.5 | -0.202 | 0.04084 | -0.031 | -4.945
-6 | -0.217 | 0.00629 | -0.062 | -34.421
-5.5 | -0.148 | 0.03815 | -0.03 | -3.867
-5 | -0.195 | 0.03621 | -0.029 | -5.393
-4.5 | -0.21 | 0.00569 | -0.064 | -36.93
-4 | -0.158 | 0.00526 | -0.065 | -29.967
-3.5 | -0.096 | 0.00502 | -0.066 | -19.139
-3 | -0.031 | 0.0049 | -0.067 | -6.402
-2.5 | 0.035 | 0.00475 | -0.068 | 7.392
-2 | 0.103 | 0.00463 | -0.069 | 22.186
-1.5 | 0.171 | 0.00451 | -0.069 | 37.817
-1 | 0.239 | 0.0049 | -0.07 | 48.744
-0.5 | 0.308 | 0.00502 | -0.071 | 61.378
0 | 0.376 | 0.0047 | -0.072 | 80.005
0.5 | 0.444 | 0.00444 | -0.073 | 99.983
1 | 0.512 | 0.00456 | -0.074 | 112.258
1.5 | 0.579 | 0.0047 | -0.075 | 123.132
2 | 0.644 | 0.00458 | -0.075 | 140.717
2.5 | 0.71 | 0.00591 | -0.076 | 120.057
3 | 0.773 | 0.00735 | -0.077 | 105.144
3.5 | 0.835 | 0.00768 | -0.078 | 108.639
4 | 0.894 | 0.00806 | -0.079 | 110.881
4.5 | 0.949 | 0.00851 | -0.079 | 111.46
5 | 0.992 | 0.00898 | -0.08 | 110.433
5.5 | 1.018 | 0.00951 | -0.081 | 107.013
6 | 1.013 | 0.01041 | -0.082 | 97.366
6.5 | 0.922 | 0.01125 | -0.083 | 81.904
7 | 0.522 | 0.04427 | -0.043 | 11.799
7.5 | 0.67 | 0.01218 | -0.084 | 55.01
8 | 0.701 | 0.01309 | -0.085 | 53.516
8.5 | 0.729 | 0.01409 | -0.085 | 51.782
9 | 0.626 | 0.05788 | -0.043 | 10.817
9.5 | 0.794 | 0.01448 | -0.087 | 54.8
10 | 0.823 | 0.01557 | -0.088 | 52.895
10.5 | 0.851 | 0.01727 | -0.088 | 49.265
11 | 0.739 | 0.06753 | -0.055 | 10.936
11.5 | 0.757 | 0.07721 | -0.048 | 9.805
12 | 0.941 | 0.01941 | -0.09 | 48.479
12.5 | 0.966 | 0.02177 | -0.09 | 44.36
13 | 0.968 | 0.03039 | -0.088 | 31.837
13.5 | 0.868 | 0.08999 | -0.058 | 9.647
14 | 1.054 | 0.02411 | -0.092 | 43.707
14.5 | 1.072 | 0.02837 | -0.092 | 37.794
15 | 1.077 | 0.03791 | -0.09 | 28.405
15.5 | 1.009 | 0.08241 | -0.075 | 12.246
16 | 0.995 | 0.11282 | -0.06 | 8.817
16.5 | 1.024 | 0.11578 | -0.063 | 8.846
17 | 1.058 | 0.11586 | -0.067 | 9.128
17.5 | 1.083 | 0.12219 | -0.068 | 8.864
18 | 1.095 | 0.14277 | -0.062 | 7.667
18.5 | 1.121 | 0.15039 | -0.063 | 7.452
19 | 1.149 | 0.15256 | -0.065 | 7.53
19.5 | 1.178 | 0.15524 | -0.068 | 7.589
20 | 1.203 | 0.16413 | -0.069 | 7.33

## 128. Re 14M Mach 0.50 (2)
BIGFOIL.COM POLAR EXPORT
NACA66-410 a=0.6
NACA66-410 a=0.6 |  |  |  | Cl Max: | 1.1862 | at alpha= | 8 | deg
XFOIL ncrit=9 |  |  |  | L/D Max: | 146.723 | at alpha= | 1 | deg
Re: | 14000000 |  |  | Cd Min: | 0.243 | at alpha= | -19 | deg
Mach: | 0.5 |  |  | Cl=0 at alpha= | -2.8689 | deg
|  |  |  | @ Cl=0.1, Cd= | 0.0045452
|  |  |  | @ Cl=0.4, Cd= | 0.0040752
|  |  |  | @ Cl=0.6, Cd= | 0.0046202
alpha (deg) | Cl | Cd | Cm | Cl/Cd
-20 | -0.5619 | 0.23046 | 0.0436 | -2.4382
-19 | -0.6408 | 0.243 | 0.0187 | -2.637
-18.5 | -0.6196 | 0.23427 | 0.0135 | -2.6448
-18 | -0.5959 | 0.22661 | 0.0085 | -2.6296
-17.5 | -0.5738 | 0.21851 | 0.0036 | -2.626
-17 | -0.5531 | 0.20991 | -0.0016 | -2.6349
-16.5 | -0.5321 | 0.20126 | -0.0065 | -2.6438
-16 | -0.5109 | 0.19272 | -0.0114 | -2.651
-15.5 | -0.491 | 0.18383 | -0.0163 | -2.6709
-15 | -0.4731 | 0.17429 | -0.0212 | -2.7144
-14 | -0.4331 | 0.15831 | -0.0306 | -2.7358
-13.5 | -0.4161 | 0.14953 | -0.0355 | -2.7827
-13 | -0.3952 | 0.14245 | -0.0399 | -2.7743
-12 | -0.358 | 0.12745 | -0.0487 | -2.8089
-11.5 | -0.3552 | 0.11596 | -0.0542 | -3.0631
-11 | -0.3425 | 0.10788 | -0.0587 | -3.1748
-10.5 | -0.3231 | 0.10164 | -0.0624 | -3.1789
-10 | -0.3157 | 0.09316 | -0.0671 | -3.3888
-9.5 | -0.3107 | 0.0847 | -0.0717 | -3.6682
-9 | -0.2978 | 0.07825 | -0.0754 | -3.8058
-8.5 | -0.3102 | 0.0681 | -0.081 | -4.5551
-8 | -0.31 | 0.0608 | -0.0856 | -5.0987
-7.5 | -0.3392 | 0.05276 | -0.0903 | -6.4291
-7 | -0.3459 | 0.0444 | -0.0932 | -7.7905
-6.5 | -0.3424 | 0.03602 | -0.0937 | -9.5058
-6 | -0.3281 | 0.02772 | -0.0921 | -11.8362
-5.5 | -0.3124 | 0.01809 | -0.0884 | -17.2692
-5 | -0.2842 | 0.0094 | -0.0841 | -30.234
-4.5 | -0.227 | 0.0063 | -0.0814 | -36.0317
-4 | -0.159 | 0.00542 | -0.0799 | -29.3358
-3.5 | -0.0885 | 0.0051 | -0.0793 | -17.3529
-3 | -0.0182 | 0.0049 | -0.0792 | -3.7143
-2.5 | 0.0512 | 0.00468 | -0.0793 | 10.9402
-2 | 0.12 | 0.00449 | -0.0797 | 26.7261
-1 | 0.2568 | 0.00426 | -0.0809 | 60.2817
-0.5 | 0.325 | 0.00418 | -0.0817 | 77.7512
0 | 0.3928 | 0.0041 | -0.0825 | 95.8049
0.5 | 0.4595 | 0.00387 | -0.0832 | 118.7339
1 | 0.5238 | 0.00357 | -0.0837 | 146.7227
2 | 0.6232 | 0.00494 | -0.0797 | 126.1538
2.5 | 0.6751 | 0.00574 | -0.0774 | 117.6132
3 | 0.7311 | 0.00629 | -0.0756 | 116.2321
3.5 | 0.7921 | 0.00658 | -0.0745 | 120.3799
4 | 0.8532 | 0.00686 | -0.0732 | 124.3732
4.5 | 0.9127 | 0.00721 | -0.0712 | 126.5881
5 | 0.9714 | 0.00757 | -0.0688 | 128.3223
5.5 | 1.0259 | 0.00799 | -0.0653 | 128.398
6 | 1.0663 | 0.00846 | -0.0587 | 126.0402
6.5 | 1.1069 | 0.00896 | -0.0519 | 123.5379
7.5 | 1.1813 | 0.01212 | -0.0382 | 97.467
8 | 1.1862 | 0.01755 | -0.0276 | 67.5897
8.5 | 1.185 | 0.02608 | -0.0187 | 45.4371
9 | 1.1557 | 0.03292 | -0.0088 | 35.1063
9.5 | 1.1208 | 0.04011 | -0.0014 | 27.9432
10 | 1.0838 | 0.0483 | 0.0029 | 22.4389
10.5 | 1.0444 | 0.05794 | 0.0036 | 18.0255
11 | 1.0061 | 0.06952 | 0.0001 | 14.4721
11.5 | 0.9751 | 0.08313 | -0.0079 | 11.7298
12 | 0.9546 | 0.09897 | -0.0193 | 9.6453
12.5 | 0.9445 | 0.11577 | -0.0304 | 8.1584
13 | 0.9375 | 0.12956 | -0.0389 | 7.236

## 129. Re 16M Mach 0.00 (1)
BIGFOIL.COM POLAR EXPORT
NACA66-410 a=0.6
NACA66-410 a=0.6 |  |  |  | Cl Max: | 1.115 | at alpha= | 8.5 | deg
JavaFoil+Calcfoil stall+Eppler ext transition |  |  |  | L/D Max: | 144.535 | at alpha= | 5 | deg
Re: | 16000000 |  |  | Cd Min: | 0.00476 | at alpha= | 0 | deg
Mach: | 0 |  |  | Cl=0 at alpha= | -2.7627 | deg
|  |  |  | @ Cl=0.1, Cd= | 0.0052156
|  |  |  | @ Cl=0.4, Cd= | 0.0047933
|  |  |  | @ Cl=0.6, Cd= | 0.0052048
alpha (deg) | Cl | Cd | Cm | Cl/Cd
-12.5 | -0.43 | 0.08025 | -0.022 | -5.354
-12 | -0.443 | 0.07642 | -0.022 | -5.796
-11.5 | -0.454 | 0.07152 | -0.022 | -6.346
-11 | -0.457 | 0.06791 | -0.022 | -6.722
-10.5 | -0.456 | 0.06405 | -0.023 | -7.124
-10 | -0.453 | 0.05992 | -0.023 | -7.556
-9.5 | -0.445 | 0.05607 | -0.024 | -7.944
-9 | -0.436 | 0.05122 | -0.027 | -8.504
-8.5 | -0.418 | 0.04988 | -0.025 | -8.39
-8 | -0.406 | 0.04104 | -0.032 | -9.889
-7.5 | -0.464 | 0.00681 | -0.051 | -68.225
-7 | -0.43 | 0.00657 | -0.052 | -65.386
-6.5 | -0.391 | 0.00632 | -0.053 | -61.752
-6 | -0.347 | 0.00612 | -0.053 | -56.762
-5.5 | -0.3 | 0.00591 | -0.054 | -50.784
-5 | -0.25 | 0.00572 | -0.055 | -43.634
-4.5 | -0.197 | 0.00559 | -0.056 | -35.203
-4 | -0.142 | 0.00546 | -0.056 | -25.985
-3.5 | -0.085 | 0.00537 | -0.057 | -15.863
-3 | -0.028 | 0.00525 | -0.058 | -5.246
-2.5 | 0.031 | 0.00528 | -0.059 | 5.807
-2 | 0.089 | 0.00521 | -0.059 | 17.15
-1.5 | 0.148 | 0.00524 | -0.06 | 28.299
-1 | 0.207 | 0.00532 | -0.061 | 39.015
-0.5 | 0.267 | 0.00509 | -0.062 | 52.43
0 | 0.326 | 0.00476 | -0.062 | 68.38
0.5 | 0.385 | 0.00477 | -0.063 | 80.57
1 | 0.443 | 0.00486 | -0.064 | 91.274
1.5 | 0.502 | 0.00496 | -0.065 | 101.294
2 | 0.559 | 0.00512 | -0.065 | 109.3
2.5 | 0.617 | 0.00524 | -0.066 | 117.79
3 | 0.674 | 0.00477 | -0.067 | 141.323
3.5 | 0.73 | 0.00561 | -0.068 | 130.011
4 | 0.785 | 0.00575 | -0.068 | 136.532
4.5 | 0.838 | 0.00598 | -0.069 | 140.244
5 | 0.888 | 0.00615 | -0.07 | 144.535
5.5 | 0.935 | 0.00765 | -0.071 | 122.29
6 | 0.979 | 0.00799 | -0.071 | 122.444
6.5 | 1.018 | 0.00838 | -0.072 | 121.502
7 | 1.053 | 0.00874 | -0.073 | 120.494
7.5 | 1.082 | 0.00916 | -0.073 | 118.176
8 | 1.106 | 0.00958 | -0.074 | 115.425
8.5 | 1.115 | 0.01005 | -0.075 | 110.866
9 | 1.114 | 0.0106 | -0.075 | 105.133
9.5 | 1.105 | 0.01111 | -0.076 | 99.43
10 | 1.087 | 0.01167 | -0.077 | 93.109
10.5 | 1.062 | 0.0123 | -0.077 | 86.283
11 | 1.027 | 0.0133 | -0.078 | 77.26
11.5 | 0.99 | 0.01393 | -0.078 | 71.046
12 | 0.944 | 0.01525 | -0.079 | 61.879
12.5 | 0.751 | 0.07565 | -0.047 | 9.927
13 | 0.721 | 0.07437 | -0.052 | 9.691
13.5 | 0.671 | 0.08951 | -0.042 | 7.496

## 130. Re 16M Mach 0.00 (2)
BIGFOIL.COM POLAR EXPORT
NACA66-410 a=0.6
NACA66-410 a=0.6 |  |  |  | Cl Max: | 1.808 | at alpha= | 20 | deg
XFOIL ncrit=9 |  |  |  | L/D Max: | 140.423 | at alpha= | 7 | deg
Re: | 16000000 |  |  | Cd Min: | 0.04682 | at alpha= | 20 | deg
Mach: | 0 |  |  | Cl=0 at alpha= | -2.8546 | deg
|  |  |  | @ Cl=0.1, Cd= | 0.004327
|  |  |  | @ Cl=0.4, Cd= | 0.0041974
|  |  |  | @ Cl=0.6, Cd= | 0.0052923
alpha (deg) | Cl | Cd | Cm | Cl/Cd
-18.5 | -1.2906 | 0.04111 | -0.0887 | -31.3938
-18 | -1.3536 | 0.03223 | -0.088 | -41.9981
-17.5 | -1.3847 | 0.02795 | -0.0819 | -49.542
-17 | -1.3952 | 0.02557 | -0.0743 | -54.5639
-15.5 | -1.3263 | 0.01852 | -0.0653 | -71.6145
-15 | -1.2902 | 0.01674 | -0.0635 | -77.0729
-14.5 | -1.2504 | 0.01516 | -0.0622 | -82.4802
-14 | -1.2068 | 0.01388 | -0.0612 | -86.9452
-13.5 | -1.1596 | 0.01294 | -0.0606 | -89.6136
-13 | -1.1108 | 0.01213 | -0.0601 | -91.5746
-12.5 | -1.0608 | 0.0114 | -0.0598 | -93.0526
-12 | -1.01 | 0.01071 | -0.0596 | -94.3044
-11.5 | -0.9582 | 0.01013 | -0.0595 | -94.5903
-10.5 | -0.854 | 0.00882 | -0.0593 | -96.8254
-10 | -0.8012 | 0.00824 | -0.0593 | -97.233
-9.5 | -0.747 | 0.00782 | -0.0595 | -95.5243
-9 | -0.6924 | 0.00744 | -0.0597 | -93.0645
-8.5 | -0.6373 | 0.00711 | -0.06 | -89.6343
-8 | -0.582 | 0.00679 | -0.0603 | -85.7143
-7.5 | -0.5269 | 0.00639 | -0.0606 | -82.457
-7 | -0.4712 | 0.00607 | -0.061 | -77.6277
-6.5 | -0.4149 | 0.00584 | -0.0614 | -71.0445
-6 | -0.3584 | 0.00564 | -0.0619 | -63.5461
-5 | -0.245 | 0.00526 | -0.063 | -46.5779
-4.5 | -0.1884 | 0.00498 | -0.0635 | -37.8313
-2.5 | 0.0406 | 0.00442 | -0.0659 | 9.1855
-1.5 | 0.1556 | 0.00424 | -0.0673 | 36.6981
-1 | 0.213 | 0.00416 | -0.0679 | 51.2019
-0.5 | 0.2705 | 0.00409 | -0.0686 | 66.1369
0 | 0.3277 | 0.00402 | -0.0693 | 81.5174
0.5 | 0.3834 | 0.00397 | -0.0698 | 96.5743
1 | 0.4323 | 0.00464 | -0.0693 | 93.1681
1.5 | 0.483 | 0.00489 | -0.0692 | 98.773
2 | 0.5327 | 0.00486 | -0.0689 | 109.6091
3.5 | 0.6915 | 0.00588 | -0.0687 | 117.602
4 | 0.7457 | 0.00607 | -0.0688 | 122.8501
4.5 | 0.7999 | 0.00625 | -0.069 | 127.984
5 | 0.8531 | 0.00648 | -0.069 | 131.6512
5.5 | 0.9063 | 0.00671 | -0.069 | 135.0671
6 | 0.9585 | 0.00699 | -0.0688 | 137.1245
6.5 | 1.0103 | 0.00728 | -0.0686 | 138.7775
7 | 1.0616 | 0.00756 | -0.0683 | 140.4233
7.5 | 1.1109 | 0.00792 | -0.0676 | 140.2652
8 | 1.1584 | 0.00825 | -0.0665 | 140.4121
8.5 | 1.2076 | 0.00863 | -0.0659 | 139.9305
9 | 1.257 | 0.00914 | -0.0655 | 137.5274
9.5 | 1.3033 | 0.00961 | -0.0644 | 135.6191
10 | 1.3478 | 0.01013 | -0.063 | 133.0503
11 | 1.4242 | 0.01139 | -0.0579 | 125.0395
11.5 | 1.4551 | 0.01199 | -0.0539 | 121.3595
12 | 1.4886 | 0.01265 | -0.0507 | 117.6759
12.5 | 1.5218 | 0.01339 | -0.0477 | 113.652
13 | 1.5546 | 0.01421 | -0.0449 | 109.4018
13.5 | 1.5864 | 0.01513 | -0.042 | 104.8513
14 | 1.6173 | 0.01614 | -0.0392 | 100.2045
14.5 | 1.6435 | 0.0175 | -0.0359 | 93.9143
15 | 1.6738 | 0.01861 | -0.0334 | 89.9409
15.5 | 1.6985 | 0.02014 | -0.0304 | 84.3347
16 | 1.7132 | 0.02244 | -0.0264 | 76.3458
16.5 | 1.7315 | 0.02453 | -0.0233 | 70.587
17 | 1.7532 | 0.02642 | -0.0208 | 66.3588
17.5 | 1.7705 | 0.02871 | -0.0181 | 61.6684
18 | 1.7839 | 0.03143 | -0.0155 | 56.7579
18.5 | 1.7937 | 0.03459 | -0.013 | 51.856
19 | 1.8032 | 0.03799 | -0.0109 | 47.4651
19.5 | 1.8059 | 0.04221 | -0.0091 | 42.7837
20 | 1.808 | 0.04682 | -0.0078 | 38.616

## 131. Re 16M Mach 0.10 (1)
BIGFOIL.COM POLAR EXPORT
NACA66-410 a=0.6
NACA66-410 a=0.6 |  |  |  | Cl Max: | 1.112 | at alpha= | 8.5 | deg
JavaFoil+Calcfoil stall+Eppler ext transition |  |  |  | L/D Max: | 143.314 | at alpha= | 5 | deg
Re: | 16000000 |  |  | Cd Min: | 0.00473 | at alpha= | 0 | deg
Mach: | 0.1 |  |  | Cl=0 at alpha= | -2.7627 | deg
|  |  |  | @ Cl=0.1, Cd= | 0.0051902
|  |  |  | @ Cl=0.4, Cd= | 0.0047876
|  |  |  | @ Cl=0.6, Cd= | 0.0052214
alpha (deg) | Cl | Cd | Cm | Cl/Cd
-12.5 | -0.404 | 0.08012 | -0.022 | -5.042
-12 | -0.421 | 0.07617 | -0.022 | -5.522
-11.5 | -0.435 | 0.07203 | -0.022 | -6.037
-11 | -0.441 | 0.06834 | -0.023 | -6.446
-10.5 | -0.443 | 0.06467 | -0.023 | -6.85
-10 | -0.442 | 0.06064 | -0.023 | -7.287
-9.5 | -0.437 | 0.05657 | -0.024 | -7.726
-9 | -0.429 | 0.05176 | -0.026 | -8.286
-8.5 | -0.414 | 0.0502 | -0.025 | -8.248
-8 | -0.399 | 0.04461 | -0.029 | -8.935
-7.5 | -0.462 | 0.0068 | -0.052 | -67.961
-7 | -0.429 | 0.00664 | -0.052 | -64.632
-6.5 | -0.391 | 0.00638 | -0.053 | -61.203
-6 | -0.348 | 0.00615 | -0.054 | -56.56
-5.5 | -0.301 | 0.00597 | -0.055 | -50.369
-5 | -0.251 | 0.00575 | -0.055 | -43.604
-4.5 | -0.198 | 0.00561 | -0.056 | -35.197
-4 | -0.142 | 0.00546 | -0.057 | -26.095
-3.5 | -0.086 | 0.00536 | -0.057 | -15.951
-3 | -0.028 | 0.00527 | -0.058 | -5.254
-2.5 | 0.031 | 0.00532 | -0.059 | 5.798
-2 | 0.09 | 0.00518 | -0.06 | 17.32
-1.5 | 0.149 | 0.00524 | -0.06 | 28.411
-1 | 0.208 | 0.00503 | -0.061 | 41.422
-0.5 | 0.268 | 0.0051 | -0.062 | 52.57
0 | 0.327 | 0.00473 | -0.063 | 69.229
0.5 | 0.387 | 0.00477 | -0.063 | 81.052
1 | 0.446 | 0.00485 | -0.064 | 91.886
1.5 | 0.505 | 0.00497 | -0.065 | 101.602
2 | 0.562 | 0.00511 | -0.066 | 109.942
2.5 | 0.62 | 0.00528 | -0.066 | 117.457
3 | 0.677 | 0.00482 | -0.067 | 140.462
3.5 | 0.733 | 0.00559 | -0.068 | 131.071
4 | 0.788 | 0.00581 | -0.069 | 135.638
4.5 | 0.842 | 0.00597 | -0.069 | 140.972
5 | 0.892 | 0.00623 | -0.07 | 143.314
5.5 | 0.939 | 0.0077 | -0.071 | 121.937
6 | 0.982 | 0.00805 | -0.072 | 122
6.5 | 1.021 | 0.00844 | -0.072 | 120.918
7 | 1.055 | 0.0088 | -0.073 | 119.922
7.5 | 1.083 | 0.00922 | -0.074 | 117.498
8 | 1.105 | 0.0097 | -0.075 | 113.956
8.5 | 1.112 | 0.01015 | -0.075 | 109.511
9 | 1.108 | 0.01068 | -0.076 | 103.716
9.5 | 1.095 | 0.01124 | -0.077 | 97.405
10 | 1.072 | 0.01183 | -0.077 | 90.631
10.5 | 1.041 | 0.01249 | -0.078 | 83.373
11 | 1 | 0.01367 | -0.078 | 73.159
11.5 | 0.957 | 0.01433 | -0.079 | 66.806
12 | 0.902 | 0.01614 | -0.078 | 55.926
12.5 | 0.712 | 0.07866 | -0.044 | 9.055
13 | 0.675 | 0.07936 | -0.048 | 8.5
13.5 | 0.628 | 0.08766 | -0.044 | 7.168

## 132. Re 16M Mach 0.10 (2)
BIGFOIL.COM POLAR EXPORT
NACA66-410 a=0.6
NACA66-410 a=0.6 |  |  |  | Cl Max: | 1.7706 | at alpha= | 19 | deg
XFOIL ncrit=9 |  |  |  | L/D Max: | 140.263 | at alpha= | 7 | deg
Re: | 16000000 |  |  | Cd Min: | 0.05613 | at alpha= | 20 | deg
Mach: | 0.1 |  |  | Cl=0 at alpha= | -2.855 | deg
|  |  |  | @ Cl=0.1, Cd= | 0.0043475
|  |  |  | @ Cl=0.4, Cd= | 0.0040367
|  |  |  | @ Cl=0.6, Cd= | 0.0053532
alpha (deg) | Cl | Cd | Cm | Cl/Cd
-16 | -1.2802 | 0.02908 | -0.0805 | -44.0234
-15.5 | -1.2911 | 0.02445 | -0.0745 | -52.8057
-15 | -1.2705 | 0.02144 | -0.0712 | -59.2584
-14.5 | -1.2393 | 0.01905 | -0.0687 | -65.0551
-14 | -1.21 | 0.01601 | -0.066 | -75.5778
-13.5 | -1.168 | 0.01428 | -0.0645 | -81.7927
-13 | -1.1212 | 0.01304 | -0.0634 | -85.9816
-12.5 | -1.0715 | 0.01208 | -0.0627 | -88.7003
-12 | -1.0204 | 0.01124 | -0.0621 | -90.7829
-11.5 | -0.9681 | 0.01055 | -0.0618 | -91.763
-11 | -0.915 | 0.0099 | -0.0615 | -92.4242
-10 | -0.8085 | 0.00853 | -0.061 | -94.7831
-9.5 | -0.7542 | 0.00797 | -0.0609 | -94.6299
-9 | -0.6989 | 0.00755 | -0.061 | -92.5695
-8.5 | -0.6431 | 0.0072 | -0.0611 | -89.3194
-7.5 | -0.5312 | 0.00648 | -0.0615 | -81.9753
-7 | -0.475 | 0.00612 | -0.0617 | -77.6144
-6.5 | -0.4182 | 0.00587 | -0.0621 | -71.2436
-5 | -0.2467 | 0.00528 | -0.0635 | -46.7235
-4.5 | -0.1897 | 0.00499 | -0.0639 | -38.016
-4 | -0.1321 | 0.00483 | -0.0645 | -27.3499
-3 | -0.0167 | 0.00459 | -0.0657 | -3.6383
-2.5 | 0.0409 | 0.00442 | -0.0663 | 9.2534
-2 | 0.0987 | 0.00435 | -0.067 | 22.6897
-1.5 | 0.1566 | 0.00424 | -0.0677 | 36.934
-1 | 0.2144 | 0.00416 | -0.0683 | 51.5385
-0.5 | 0.2722 | 0.00409 | -0.069 | 66.5526
0 | 0.3298 | 0.00401 | -0.0697 | 82.2444
0.5 | 0.3859 | 0.00395 | -0.0702 | 97.6962
2 | 0.5356 | 0.00487 | -0.0692 | 109.9795
3 | 0.6409 | 0.00566 | -0.0689 | 113.2332
3.5 | 0.6952 | 0.00589 | -0.069 | 118.0306
4 | 0.7496 | 0.00609 | -0.0691 | 123.087
4.5 | 0.8041 | 0.00627 | -0.0692 | 128.2456
5 | 0.8576 | 0.00651 | -0.0692 | 131.7358
5.5 | 0.9112 | 0.00674 | -0.0691 | 135.1929
6 | 0.9636 | 0.00703 | -0.0689 | 137.0697
6.5 | 1.0158 | 0.00732 | -0.0686 | 138.7705
7 | 1.0674 | 0.00761 | -0.0682 | 140.2628
7.5 | 1.1167 | 0.00798 | -0.0673 | 139.9373
8 | 1.1644 | 0.00831 | -0.0662 | 140.1203
8.5 | 1.2151 | 0.00875 | -0.0657 | 138.8686
9 | 1.2636 | 0.00923 | -0.0649 | 136.9014
9.5 | 1.3092 | 0.00976 | -0.0635 | 134.1393
10 | 1.3531 | 0.01032 | -0.0618 | 131.1143
10.5 | 1.3936 | 0.01098 | -0.0594 | 126.9217
11 | 1.425 | 0.01157 | -0.0552 | 123.1634
11.5 | 1.4577 | 0.01223 | -0.0514 | 119.1905
12 | 1.492 | 0.01294 | -0.0483 | 115.3014
12.5 | 1.5258 | 0.01375 | -0.0452 | 110.9673
13 | 1.5587 | 0.01465 | -0.0422 | 106.3959
13.5 | 1.5906 | 0.01566 | -0.0392 | 101.5709
14 | 1.6186 | 0.01694 | -0.0359 | 95.549
14.5 | 1.6369 | 0.019 | -0.0314 | 86.1526
15 | 1.666 | 0.02028 | -0.0287 | 82.1499
15.5 | 1.6906 | 0.02196 | -0.0256 | 76.9854
16 | 1.7107 | 0.02402 | -0.0223 | 71.2198
16.5 | 1.7243 | 0.02663 | -0.0187 | 64.7503
17 | 1.7442 | 0.0288 | -0.016 | 60.5625
17.5 | 1.7579 | 0.03161 | -0.0132 | 55.6121
18 | 1.7652 | 0.0351 | -0.0103 | 50.2906
18.5 | 1.7687 | 0.0392 | -0.0079 | 45.1199
19 | 1.7706 | 0.04372 | -0.006 | 40.4986
19.5 | 1.7632 | 0.04959 | -0.0047 | 35.5556
20 | 1.7542 | 0.05613 | -0.0043 | 31.2524

## 133. Re 16M Mach 0.25 (1)
BIGFOIL.COM POLAR EXPORT
NACA66-410 a=0.6
NACA66-410 a=0.6 |  |  |  | Cl Max: | 1.093 | at alpha= | 8 | deg
JavaFoil+Calcfoil stall+Eppler ext transition |  |  |  | L/D Max: | 142.435 | at alpha= | 3 | deg
Re: | 16000000 |  |  | Cd Min: | 0.00475 | at alpha= | 0 | deg
Mach: | 0.25 |  |  | Cl=0 at alpha= | -2.7667 | deg
|  |  |  | @ Cl=0.1, Cd= | 0.0048979
|  |  |  | @ Cl=0.4, Cd= | 0.08902
|  |  |  | @ Cl=0.6, Cd= | 0.08902
alpha (deg) | Cl | Cd | Cm | Cl/Cd
-11.5 | -0.26 | 0.07317 | -0.023 | -3.547
-11 | -0.295 | 0.06835 | -0.024 | -4.314
-10.5 | -0.324 | 0.06445 | -0.024 | -5.032
-10 | -0.348 | 0.06136 | -0.024 | -5.665
-9.5 | -0.364 | 0.05828 | -0.024 | -6.249
-9 | -0.374 | 0.05486 | -0.024 | -6.809
-8.5 | -0.376 | 0.05179 | -0.024 | -7.251
-8 | -0.371 | 0.04779 | -0.026 | -7.754
-7.5 | -0.359 | 0.04374 | -0.028 | -8.211
-7 | -0.339 | 0.04139 | -0.029 | -8.2
-6.5 | -0.387 | 0.00653 | -0.055 | -59.35
-6 | -0.348 | 0.00627 | -0.055 | -55.559
-5.5 | -0.304 | 0.00607 | -0.056 | -50.074
-5 | -0.255 | 0.00584 | -0.057 | -43.596
-4.5 | -0.202 | 0.00565 | -0.058 | -35.701
-4 | -0.146 | 0.00553 | -0.058 | -26.375
-3.5 | -0.088 | 0.00539 | -0.059 | -16.253
-3 | -0.028 | 0.00528 | -0.06 | -5.371
-2.5 | 0.032 | 0.00512 | -0.061 | 6.183
-2 | 0.092 | 0.00489 | -0.061 | 18.85
-1.5 | 0.153 | 0.00495 | -0.062 | 30.933
-1 | 0.214 | 0.00502 | -0.063 | 42.641
-0.5 | 0.276 | 0.0051 | -0.064 | 54.06
0 | 0.336 | 0.00475 | -0.064 | 70.746
0.5 | 0.397 | 0.00481 | -0.065 | 82.641
1 | 0.458 | 0.00488 | -0.066 | 93.813
1.5 | 0.519 | 0.00501 | -0.067 | 103.474
2 | 0.577 | 0.00518 | -0.068 | 111.468
2.5 | 0.637 | 0.00532 | -0.068 | 119.811
3 | 0.695 | 0.00488 | -0.069 | 142.435
3.5 | 0.753 | 0.00568 | -0.07 | 132.498
4 | 0.809 | 0.00593 | -0.071 | 136.409
4.5 | 0.863 | 0.0061 | -0.071 | 141.596
5 | 0.913 | 0.00762 | -0.072 | 119.758
5.5 | 0.959 | 0.00794 | -0.073 | 120.767
6 | 1 | 0.00835 | -0.074 | 119.729
6.5 | 1.035 | 0.00879 | -0.074 | 117.791
7 | 1.063 | 0.00921 | -0.075 | 115.47
7.5 | 1.083 | 0.0097 | -0.076 | 111.635
8 | 1.093 | 0.01024 | -0.076 | 106.73
8.5 | 1.08 | 0.01085 | -0.077 | 99.575
9 | 1.051 | 0.01145 | -0.078 | 91.797
9.5 | 1.004 | 0.01218 | -0.078 | 82.497
10 | 0.938 | 0.01337 | -0.079 | 70.185
10.5 | 0.714 | 0.06277 | -0.045 | 11.383
11 | 0.64 | 0.07037 | -0.04 | 9.089
11.5 | 0.56 | 0.07494 | -0.04 | 7.478
12 | 0.475 | 0.07918 | -0.04 | 5.997
12.5 | 0.383 | 0.08453 | -0.041 | 4.533
13 | 0.283 | 0.08902 | -0.042 | 3.176

## 134. Re 16M Mach 0.25 (2)
BIGFOIL.COM POLAR EXPORT
NACA66-410 a=0.6
NACA66-410 a=0.6 |  |  |  | Cl Max: | 1.5954 | at alpha= | 14 | deg
XFOIL ncrit=9 |  |  |  | L/D Max: | 138.748 | at alpha= | 7 | deg
Re: | 16000000 |  |  | Cd Min: | 0.14666 | at alpha= | 19 | deg
Mach: | 0.25 |  |  | Cl=0 at alpha= | -2.8576 | deg
|  |  |  | @ Cl=0.1, Cd= | 0.0043536
|  |  |  | @ Cl=0.4, Cd= | 0.0039062
|  |  |  | @ Cl=0.6, Cd= | 0.0052936
alpha (deg) | Cl | Cd | Cm | Cl/Cd
-12.5 | -0.512 | 0.0963 | -0.0546 | -5.3167
-12 | -0.5321 | 0.08419 | -0.0617 | -6.3202
-11.5 | -0.5346 | 0.07612 | -0.0666 | -7.0231
-11 | -0.6201 | 0.0561 | -0.0834 | -11.0535
-10.5 | -0.8966 | 0.0135 | -0.0738 | -66.4148
-10 | -0.8469 | 0.01129 | -0.0717 | -75.0133
-9.5 | -0.7912 | 0.00991 | -0.0701 | -79.8385
-9 | -0.7341 | 0.00881 | -0.0688 | -83.3258
-8.5 | -0.6761 | 0.00794 | -0.0678 | -85.1511
-8 | -0.6163 | 0.00741 | -0.0672 | -83.1714
-7.5 | -0.5562 | 0.00696 | -0.0667 | -79.9138
-7 | -0.4964 | 0.00653 | -0.0664 | -76.0184
-6.5 | -0.4369 | 0.00609 | -0.0661 | -71.7406
-6 | -0.3767 | 0.00583 | -0.0662 | -64.6141
-4.5 | -0.1967 | 0.0051 | -0.0667 | -38.5686
-4 | -0.1369 | 0.00487 | -0.0671 | -28.1109
-3.5 | -0.077 | 0.00474 | -0.0676 | -16.2447
-3 | -0.017 | 0.00462 | -0.0681 | -3.6797
-2.5 | 0.0427 | 0.00444 | -0.0686 | 9.6171
-2 | 0.1024 | 0.00435 | -0.0693 | 23.5402
-1.5 | 0.1624 | 0.00426 | -0.0699 | 38.1221
-1 | 0.222 | 0.00415 | -0.0706 | 53.494
-0.5 | 0.2817 | 0.00409 | -0.0713 | 68.8753
0 | 0.3411 | 0.00402 | -0.072 | 84.8507
0.5 | 0.3995 | 0.0039 | -0.0726 | 102.4359
1 | 0.4499 | 0.00453 | -0.0721 | 99.3157
1.5 | 0.501 | 0.00486 | -0.0717 | 103.0864
2 | 0.5519 | 0.00488 | -0.0712 | 113.0943
2.5 | 0.6054 | 0.00534 | -0.0709 | 113.3708
3 | 0.6589 | 0.00576 | -0.0704 | 114.3924
3.5 | 0.7152 | 0.00598 | -0.0705 | 119.5987
4 | 0.7711 | 0.00619 | -0.0704 | 124.5719
4.5 | 0.8273 | 0.00639 | -0.0703 | 129.4679
5 | 0.8823 | 0.00666 | -0.07 | 132.4775
5.5 | 0.9376 | 0.0069 | -0.0696 | 135.8841
6 | 0.9914 | 0.00725 | -0.0689 | 136.7448
6.5 | 1.0455 | 0.00754 | -0.0683 | 138.6605
7 | 1.0975 | 0.00791 | -0.0671 | 138.7484
7.5 | 1.1478 | 0.00829 | -0.0656 | 138.456
8 | 1.1934 | 0.00872 | -0.0629 | 136.8578
8.5 | 1.2489 | 0.00926 | -0.0625 | 134.8704
9 | 1.2948 | 0.00988 | -0.06 | 131.0526
9.5 | 1.3322 | 0.0106 | -0.0558 | 125.6792
10.5 | 1.4034 | 0.012 | -0.0469 | 116.95
11 | 1.4388 | 0.01295 | -0.0427 | 111.1042
11.5 | 1.4745 | 0.014 | -0.0387 | 105.3214
12 | 1.5088 | 0.01519 | -0.0346 | 99.3285
12.5 | 1.5394 | 0.01671 | -0.0302 | 92.1245
13 | 1.5644 | 0.01874 | -0.0253 | 83.4792
13.5 | 1.5872 | 0.02104 | -0.0205 | 75.4373
14 | 1.5954 | 0.02455 | -0.0147 | 64.9857
14.5 | 1.5891 | 0.02937 | -0.0086 | 54.1062
15 | 1.5653 | 0.03581 | -0.0027 | 43.7113
15.5 | 1.5277 | 0.04402 | 0.0017 | 34.7047
16 | 1.483 | 0.05404 | 0.0035 | 27.4426
16.5 | 1.4329 | 0.06635 | 0.0018 | 21.5961
17 | 1.3981 | 0.07879 | -0.0029 | 17.7446
17.5 | 1.361 | 0.09364 | -0.0111 | 14.5344
18 | 1.3341 | 0.10877 | -0.0209 | 12.2653
18.5 | 1.303 | 0.12653 | -0.0331 | 10.298
19 | 1.2645 | 0.14666 | -0.0462 | 8.622

## 135. Re 16M Mach 0.50 (1)
BIGFOIL.COM POLAR EXPORT
NACA66-410 a=0.6
NACA66-410 a=0.6 |  |  |  | Cl Max: | 1.199 | at alpha= | 20 | deg
JavaFoil+Calcfoil stall+Eppler ext transition |  |  |  | L/D Max: | 129.641 | at alpha= | 2 | deg
Re: | 16000000 |  |  | Cd Min: | 0.00465 | at alpha= | 0.5 | deg
Mach: | 0.5 |  |  | Cl=0 at alpha= | -2.7652 | deg
|  |  |  | @ Cl=0.1, Cd= | 0.004826
|  |  |  | @ Cl=0.4, Cd= | 0.0050512
|  |  |  | @ Cl=0.6, Cd= | 0.0049091
alpha (deg) | Cl | Cd | Cm | Cl/Cd
-20 | -0.927 | 0.15718 | -0.024 | -5.897
-19.5 | -0.9 | 0.15213 | -0.024 | -5.915
-19 | -0.874 | 0.14324 | -0.025 | -6.1
-18.5 | -0.848 | 0.13318 | -0.025 | -6.368
-18 | -0.824 | 0.12487 | -0.026 | -6.596
-17.5 | -0.798 | 0.11812 | -0.027 | -6.753
-17 | -0.771 | 0.1117 | -0.027 | -6.904
-16.5 | -0.749 | 0.10144 | -0.029 | -7.38
-16 | -0.726 | 0.092 | -0.031 | -7.892
-15.5 | -0.705 | 0.08162 | -0.033 | -8.639
-15 | -0.66 | 0.10448 | -0.026 | -6.315
-14.5 | -0.634 | 0.09515 | -0.027 | -6.665
-14 | -0.61 | 0.08556 | -0.029 | -7.132
-13.5 | -0.588 | 0.07542 | -0.032 | -7.802
-13 | -0.578 | 0.05593 | -0.038 | -10.34
-12.5 | -0.603 | 0.02108 | -0.047 | -28.61
-12 | -0.605 | 0.01105 | -0.051 | -54.768
-11.5 | -0.471 | 0.07768 | -0.026 | -6.059
-11 | -0.444 | 0.06978 | -0.028 | -6.37
-10.5 | -0.419 | 0.06237 | -0.03 | -6.715
-10 | -0.394 | 0.05603 | -0.033 | -7.034
-9.5 | -0.423 | 0.01437 | -0.052 | -29.414
-9 | -0.417 | 0.00778 | -0.057 | -53.544
-8.5 | -0.384 | 0.00731 | -0.058 | -52.498
-8 | -0.283 | 0.04963 | -0.029 | -5.693
-7.5 | -0.255 | 0.04744 | -0.028 | -5.381
-7 | -0.229 | 0.04403 | -0.03 | -5.192
-6.5 | -0.202 | 0.04053 | -0.031 | -4.986
-6 | -0.217 | 0.00619 | -0.062 | -34.978
-5.5 | -0.148 | 0.0378 | -0.03 | -3.903
-5 | -0.195 | 0.03601 | -0.029 | -5.423
-4.5 | -0.21 | 0.00558 | -0.064 | -37.662
-4 | -0.158 | 0.00514 | -0.065 | -30.651
-3.5 | -0.096 | 0.00501 | -0.066 | -19.166
-3 | -0.031 | 0.00484 | -0.067 | -6.478
-2.5 | 0.035 | 0.00474 | -0.068 | 7.415
-2 | 0.103 | 0.00483 | -0.069 | 21.264
-1.5 | 0.171 | 0.00499 | -0.069 | 34.241
-1 | 0.239 | 0.00505 | -0.07 | 47.34
-0.5 | 0.308 | 0.00514 | -0.071 | 59.941
0 | 0.376 | 0.00527 | -0.072 | 71.279
0.5 | 0.444 | 0.00465 | -0.073 | 95.533
1 | 0.512 | 0.00471 | -0.074 | 108.658
1.5 | 0.579 | 0.00488 | -0.075 | 118.75
2 | 0.644 | 0.00497 | -0.075 | 129.641
2.5 | 0.71 | 0.00591 | -0.076 | 120.183
3 | 0.773 | 0.00719 | -0.077 | 107.499
3.5 | 0.835 | 0.00753 | -0.078 | 110.945
4 | 0.894 | 0.00791 | -0.079 | 112.993
4.5 | 0.949 | 0.00834 | -0.079 | 113.825
5 | 0.992 | 0.0088 | -0.08 | 112.7
5.5 | 1.019 | 0.00932 | -0.081 | 109.284
6 | 1.014 | 0.01018 | -0.082 | 99.638
6.5 | 0.922 | 0.01099 | -0.083 | 83.899
7 | 0.526 | 0.04261 | -0.048 | 12.333
7.5 | 0.671 | 0.0119 | -0.084 | 56.364
8 | 0.701 | 0.01279 | -0.085 | 54.819
8.5 | 0.731 | 0.01376 | -0.085 | 53.112
9 | 0.627 | 0.05695 | -0.044 | 11.003
9.5 | 0.794 | 0.01418 | -0.087 | 56.017
10 | 0.824 | 0.01519 | -0.088 | 54.265
10.5 | 0.853 | 0.01664 | -0.088 | 51.25
11 | 0.871 | 0.01992 | -0.088 | 43.73
11.5 | 0.757 | 0.07749 | -0.048 | 9.775
12 | 0.942 | 0.01895 | -0.09 | 49.71
12.5 | 0.967 | 0.0212 | -0.09 | 45.621
13 | 0.977 | 0.02742 | -0.089 | 35.646
13.5 | 0.871 | 0.08781 | -0.059 | 9.917
14 | 1.055 | 0.02332 | -0.093 | 45.254
14.5 | 1.076 | 0.02699 | -0.092 | 39.885
15 | 1.088 | 0.03372 | -0.091 | 32.263
15.5 | 1.025 | 0.0734 | -0.078 | 13.96
16 | 0.992 | 0.12176 | -0.058 | 8.143
16.5 | 1.018 | 0.12542 | -0.059 | 8.12
17 | 1.047 | 0.1292 | -0.062 | 8.102
17.5 | 1.075 | 0.1337 | -0.064 | 8.042
18 | 1.094 | 0.14983 | -0.061 | 7.301
18.5 | 1.12 | 0.15912 | -0.063 | 7.039
19 | 1.147 | 0.16156 | -0.065 | 7.101
19.5 | 1.175 | 0.16412 | -0.067 | 7.16
20 | 1.199 | 0.17561 | -0.067 | 6.83

## 136. Re 16M Mach 0.50 (2)
BIGFOIL.COM POLAR EXPORT
NACA66-410 a=0.6
NACA66-410 a=0.6 |  |  |  | Cl Max: | 1.1931 | at alpha= | 8 | deg
XFOIL ncrit=9 |  |  |  | L/D Max: | 132 | at alpha= | 5 | deg
Re: | 16000000 |  |  | Cd Min: | 0.24305 | at alpha= | -19 | deg
Mach: | 0.5 |  |  | Cl=0 at alpha= | -2.8659 | deg
|  |  |  | @ Cl=0.1, Cd= | 0.0044514
|  |  |  | @ Cl=0.4, Cd= | 0.0039993
|  |  |  | @ Cl=0.6, Cd= | 0.0048971
alpha (deg) | Cl | Cd | Cm | Cl/Cd
-19 | -0.6409 | 0.24305 | 0.0187 | -2.6369
-18.5 | -0.6197 | 0.2342 | 0.0135 | -2.646
-18 | -0.5958 | 0.22668 | 0.0085 | -2.6284
-17.5 | -0.5736 | 0.21857 | 0.0035 | -2.6243
-17 | -0.553 | 0.20993 | -0.0016 | -2.6342
-16.5 | -0.5322 | 0.20097 | -0.0066 | -2.6482
-16 | -0.5114 | 0.19231 | -0.0115 | -2.6592
-15.5 | -0.4921 | 0.18304 | -0.0164 | -2.6885
-15 | -0.4734 | 0.17405 | -0.0213 | -2.7199
-14 | -0.4338 | 0.15781 | -0.0308 | -2.7489
-13.5 | -0.4165 | 0.14923 | -0.0356 | -2.791
-13 | -0.3971 | 0.14167 | -0.0402 | -2.803
-12.5 | -0.3798 | 0.13363 | -0.0448 | -2.8422
-12 | -0.3594 | 0.12682 | -0.049 | -2.8339
-11.5 | -0.3566 | 0.11547 | -0.0545 | -3.0882
-11 | -0.3448 | 0.1072 | -0.0591 | -3.2164
-10.5 | -0.3241 | 0.10122 | -0.0628 | -3.2019
-10 | -0.3092 | 0.09428 | -0.0667 | -3.2796
-9.5 | -0.3137 | 0.08401 | -0.0722 | -3.7341
-9 | -0.303 | 0.07724 | -0.076 | -3.9228
-8.5 | -0.3174 | 0.06685 | -0.0819 | -4.7479
-8 | -0.3192 | 0.05941 | -0.0868 | -5.3728
-7.5 | -0.3477 | 0.05162 | -0.091 | -6.7358
-7 | -0.5024 | 0.04412 | -0.0229 | -11.3871
-6.5 | -0.4812 | 0.03568 | -0.0318 | -13.4865
-6 | -0.4543 | 0.02665 | -0.0372 | -17.0469
-5.5 | -0.3191 | 0.01682 | -0.0879 | -18.9715
-5 | -0.2907 | 0.00822 | -0.0837 | -35.365
-4.5 | -0.2289 | 0.00602 | -0.0812 | -38.0233
-4 | -0.1599 | 0.00528 | -0.0798 | -30.2841
-3.5 | -0.0891 | 0.00495 | -0.0792 | -18
-3 | -0.0187 | 0.00475 | -0.0791 | -3.9368
-2.5 | 0.051 | 0.00458 | -0.0793 | 11.1354
-2 | 0.1196 | 0.0044 | -0.0796 | 27.1818
-1.5 | 0.1883 | 0.00429 | -0.0802 | 43.8928
-1 | 0.2567 | 0.00417 | -0.0809 | 61.5588
-0.5 | 0.3247 | 0.00411 | -0.0817 | 79.0024
0 | 0.3927 | 0.00402 | -0.0825 | 97.6866
0.5 | 0.4597 | 0.00383 | -0.0832 | 120.0261
1.5 | 0.5691 | 0.00474 | -0.0811 | 120.0633
2 | 0.6222 | 0.00501 | -0.0795 | 124.1916
2.5 | 0.676 | 0.00572 | -0.0776 | 118.1818
3 | 0.7335 | 0.0062 | -0.0761 | 118.3065
3.5 | 0.7952 | 0.00647 | -0.0751 | 122.9057
4 | 0.8572 | 0.00672 | -0.0739 | 127.5595
4.5 | 0.9171 | 0.00706 | -0.072 | 129.9008
5 | 0.9768 | 0.0074 | -0.0698 | 132
5.5 | 1.0328 | 0.00783 | -0.0665 | 131.9029
6 | 1.0778 | 0.00826 | -0.0607 | 130.4843
6.5 | 1.1193 | 0.00879 | -0.054 | 127.3379
7 | 1.171 | 0.00964 | -0.0492 | 121.473
7.5 | 1.1893 | 0.01178 | -0.039 | 100.9593
8 | 1.1931 | 0.01725 | -0.0283 | 69.1652
8.5 | 1.19 | 0.02584 | -0.0191 | 46.0526
9 | 1.1606 | 0.03256 | -0.0091 | 35.645
9.5 | 1.1257 | 0.03967 | -0.0015 | 28.3766
10 | 1.0891 | 0.04774 | 0.003 | 22.8132
10.5 | 1.0498 | 0.05728 | 0.0039 | 18.3275
11 | 1.0115 | 0.0687 | 0.0006 | 14.7234
11.5 | 0.9803 | 0.08211 | -0.007 | 11.9389
12 | 0.9591 | 0.09769 | -0.0183 | 9.8178
12.5 | 0.9493 | 0.11458 | -0.0296 | 8.285
13 | 0.9423 | 0.12839 | -0.0381 | 7.3394

## 137. Re 18M Mach 0.00 (1)
BIGFOIL.COM POLAR EXPORT
NACA66-410 a=0.6
NACA66-410 a=0.6 |  |  |  | Cl Max: | 1.115 | at alpha= | 8.5 | deg
JavaFoil+Calcfoil stall+Eppler ext transition |  |  |  | L/D Max: | 148.852 | at alpha= | 5.5 | deg
Re: | 18000000 |  |  | Cd Min: | 0.00488 | at alpha= | 0 | deg
Mach: | 0 |  |  | Cl=0 at alpha= | -2.7627 | deg
|  |  |  | @ Cl=0.1, Cd= | 0.0053163
|  |  |  | @ Cl=0.4, Cd= | 0.0049033
|  |  |  | @ Cl=0.6, Cd= | 0.0052695
alpha (deg) | Cl | Cd | Cm | Cl/Cd
-13 | -0.415 | 0.08436 | -0.021 | -4.914
-12.5 | -0.43 | 0.08 | -0.022 | -5.372
-12 | -0.443 | 0.07581 | -0.022 | -5.844
-11.5 | -0.454 | 0.07163 | -0.022 | -6.338
-11 | -0.457 | 0.06784 | -0.022 | -6.73
-10.5 | -0.456 | 0.06401 | -0.023 | -7.13
-10 | -0.453 | 0.05946 | -0.024 | -7.615
-9.5 | -0.446 | 0.05569 | -0.024 | -8.001
-9 | -0.436 | 0.05047 | -0.027 | -8.644
-8.5 | -0.419 | 0.04967 | -0.025 | -8.429
-8 | -0.493 | 0.00626 | -0.051 | -78.764
-7.5 | -0.464 | 0.00671 | -0.051 | -69.156
-7 | -0.43 | 0.00643 | -0.052 | -66.844
-6.5 | -0.391 | 0.00623 | -0.053 | -62.71
-6 | -0.347 | 0.00602 | -0.053 | -57.671
-5.5 | -0.3 | 0.00581 | -0.054 | -51.592
-5 | -0.25 | 0.00564 | -0.055 | -44.301
-4.5 | -0.197 | 0.00553 | -0.056 | -35.576
-4 | -0.142 | 0.00542 | -0.056 | -26.166
-3.5 | -0.085 | 0.00527 | -0.057 | -16.147
-3 | -0.028 | 0.00545 | -0.058 | -5.053
-2.5 | 0.031 | 0.00548 | -0.059 | 5.596
-2 | 0.089 | 0.00532 | -0.059 | 16.801
-1.5 | 0.148 | 0.0053 | -0.06 | 27.99
-1 | 0.207 | 0.00538 | -0.061 | 38.577
-0.5 | 0.267 | 0.00517 | -0.062 | 51.678
0 | 0.326 | 0.00488 | -0.062 | 66.726
0.5 | 0.385 | 0.00488 | -0.063 | 78.846
1 | 0.443 | 0.00497 | -0.064 | 89.291
1.5 | 0.502 | 0.00508 | -0.065 | 98.835
2 | 0.559 | 0.00522 | -0.065 | 107.175
2.5 | 0.617 | 0.00529 | -0.066 | 116.538
3 | 0.674 | 0.00549 | -0.067 | 122.749
3.5 | 0.73 | 0.0055 | -0.068 | 132.636
4 | 0.785 | 0.0057 | -0.068 | 137.55
4.5 | 0.838 | 0.00586 | -0.069 | 143.031
5 | 0.888 | 0.00611 | -0.07 | 145.422
5.5 | 0.936 | 0.00629 | -0.071 | 148.852
6 | 0.979 | 0.00785 | -0.071 | 124.691
6.5 | 1.018 | 0.00824 | -0.072 | 123.617
7 | 1.053 | 0.00858 | -0.073 | 122.733
7.5 | 1.082 | 0.00897 | -0.074 | 120.653
8 | 1.106 | 0.00941 | -0.074 | 117.54
8.5 | 1.115 | 0.00984 | -0.075 | 113.301
9 | 1.115 | 0.01042 | -0.076 | 107.013
9.5 | 1.105 | 0.01088 | -0.076 | 101.611
10 | 1.088 | 0.01145 | -0.077 | 95.021
10.5 | 1.062 | 0.01206 | -0.077 | 88.042
11 | 1.028 | 0.01301 | -0.078 | 79.045
11.5 | 0.991 | 0.01362 | -0.078 | 72.766
12 | 0.946 | 0.01479 | -0.079 | 63.966
12.5 | 0.754 | 0.07338 | -0.049 | 10.276
13 | 0.746 | 0.05777 | -0.062 | 12.908
13.5 | 0.671 | 0.08882 | -0.043 | 7.56

## 138. Re 18M Mach 0.00 (2)
BIGFOIL.COM POLAR EXPORT
NACA66-410 a=0.6
NACA66-410 a=0.6 |  |  |  | Cl Max: | 1.8296 | at alpha= | 20 | deg
XFOIL ncrit=9 |  |  |  | L/D Max: | 143.379 | at alpha= | 8 | deg
Re: | 18000000 |  |  | Cd Min: | 0.0445 | at alpha= | 20 | deg
Mach: | 0 |  |  | Cl=0 at alpha= | -2.8514 | deg
|  |  |  | @ Cl=0.1, Cd= | 0.0042566
|  |  |  | @ Cl=0.4, Cd= | 0.0044686
|  |  |  | @ Cl=0.6, Cd= | 0.0053465
alpha (deg) | Cl | Cd | Cm | Cl/Cd
-19 | -1.3387 | 0.0407 | -0.0891 | -32.8919
-18.5 | -1.3682 | 0.03422 | -0.0895 | -39.9825
-18 | -1.4019 | 0.02914 | -0.0853 | -48.1091
-17.5 | -1.4233 | 0.02612 | -0.0777 | -54.4908
-17 | -1.4168 | 0.02395 | -0.0722 | -59.1566
-16.5 | -1.3936 | 0.02187 | -0.0692 | -63.722
-16 | -1.3635 | 0.02002 | -0.0669 | -68.1069
-15.5 | -1.328 | 0.0184 | -0.0651 | -72.1739
-15 | -1.2933 | 0.01642 | -0.0632 | -78.7637
-14.5 | -1.2527 | 0.01492 | -0.0619 | -83.9611
-14 | -1.2099 | 0.01352 | -0.0608 | -89.4896
-13.5 | -1.1627 | 0.01257 | -0.0602 | -92.498
-13 | -1.1136 | 0.01178 | -0.0598 | -94.5331
-12.5 | -1.0634 | 0.01107 | -0.0595 | -96.0614
-12 | -1.0123 | 0.01042 | -0.0593 | -97.1497
-11.5 | -0.9602 | 0.00984 | -0.0592 | -97.5813
-10.5 | -0.8552 | 0.00868 | -0.0592 | -98.5253
-10 | -0.8024 | 0.00807 | -0.0591 | -99.43
-9.5 | -0.7483 | 0.00762 | -0.0593 | -98.2021
-9 | -0.6936 | 0.00726 | -0.0596 | -95.5372
-8.5 | -0.6384 | 0.00694 | -0.0598 | -91.9885
-8 | -0.583 | 0.00662 | -0.0602 | -88.0665
-7.5 | -0.5276 | 0.00626 | -0.0605 | -84.2812
-7 | -0.4719 | 0.00594 | -0.0609 | -79.4444
-6.5 | -0.4157 | 0.00571 | -0.0613 | -72.8021
-5 | -0.2455 | 0.00513 | -0.0629 | -47.8558
-4.5 | -0.1888 | 0.00488 | -0.0634 | -38.6885
-4 | -0.1317 | 0.00473 | -0.064 | -27.8436
-3 | -0.017 | 0.00449 | -0.0653 | -3.7862
-2.5 | 0.0402 | 0.00435 | -0.0659 | 9.2414
-2 | 0.0978 | 0.00426 | -0.0665 | 22.9577
-1.5 | 0.1554 | 0.00417 | -0.0672 | 37.2662
-1 | 0.2128 | 0.00409 | -0.0679 | 52.0293
-0.5 | 0.2702 | 0.00405 | -0.0686 | 66.716
0 | 0.3271 | 0.00405 | -0.0692 | 80.7654
0.5 | 0.3816 | 0.00421 | -0.0695 | 90.6413
1 | 0.4307 | 0.0049 | -0.0691 | 87.898
1.5 | 0.4826 | 0.00509 | -0.0691 | 94.8134
2 | 0.5327 | 0.00493 | -0.0689 | 108.0527
2.5 | 0.5859 | 0.00525 | -0.0689 | 111.6
3 | 0.6385 | 0.00561 | -0.0687 | 113.8146
3.5 | 0.6929 | 0.00579 | -0.0689 | 119.6718
4 | 0.7471 | 0.00599 | -0.0691 | 124.7245
4.5 | 0.8015 | 0.00616 | -0.0693 | 130.1136
5 | 0.8548 | 0.00638 | -0.0693 | 133.9812
5.5 | 0.9082 | 0.0066 | -0.0694 | 137.6061
6 | 0.9605 | 0.00688 | -0.0692 | 139.6076
6.5 | 1.0127 | 0.00715 | -0.069 | 141.6364
7 | 1.0642 | 0.00743 | -0.0688 | 143.2301
7.5 | 1.1138 | 0.00779 | -0.0682 | 142.9782
8 | 1.1628 | 0.00811 | -0.0674 | 143.3785
8.5 | 1.2077 | 0.00849 | -0.0658 | 142.2497
9 | 1.2604 | 0.00895 | -0.0661 | 140.8268
9.5 | 1.3066 | 0.00944 | -0.065 | 138.411
10 | 1.3514 | 0.00996 | -0.0637 | 135.6827
10.5 | 1.3934 | 0.01058 | -0.0619 | 131.7013
11 | 1.4333 | 0.01114 | -0.0596 | 128.6625
11.5 | 1.4638 | 0.0117 | -0.0555 | 125.1111
12 | 1.4963 | 0.01233 | -0.052 | 121.3544
12.5 | 1.5296 | 0.01304 | -0.049 | 117.3006
13 | 1.5625 | 0.01384 | -0.0461 | 112.8974
13.5 | 1.5945 | 0.01472 | -0.0432 | 108.322
14 | 1.6246 | 0.01575 | -0.0402 | 103.1492
15 | 1.6802 | 0.01823 | -0.0342 | 92.1668
15.5 | 1.7048 | 0.01973 | -0.0311 | 86.4065
16 | 1.7239 | 0.02169 | -0.0276 | 79.479
16.5 | 1.7443 | 0.02361 | -0.0245 | 73.8797
17 | 1.766 | 0.02544 | -0.0219 | 69.4182
17.5 | 1.7836 | 0.02765 | -0.0192 | 64.5063
18 | 1.7984 | 0.0302 | -0.0165 | 59.5497
18.5 | 1.8107 | 0.03308 | -0.0141 | 54.737
19 | 1.8201 | 0.03636 | -0.0118 | 50.0578
19.5 | 1.8266 | 0.04014 | -0.0099 | 45.5057
20 | 1.8296 | 0.0445 | -0.0084 | 41.1146

## 139. Re 18M Mach 0.10 (1)
BIGFOIL.COM POLAR EXPORT
NACA66-410 a=0.6
NACA66-410 a=0.6 |  |  |  | Cl Max: | 1.112 | at alpha= | 8.5 | deg
JavaFoil+Calcfoil stall+Eppler ext transition |  |  |  | L/D Max: | 149.483 | at alpha= | 5.5 | deg
Re: | 18000000 |  |  | Cd Min: | 0.00486 | at alpha= | 0 | deg
Mach: | 0.1 |  |  | Cl=0 at alpha= | -2.7627 | deg
|  |  |  | @ Cl=0.1, Cd= | 0.0052985
|  |  |  | @ Cl=0.4, Cd= | 0.0048854
|  |  |  | @ Cl=0.6, Cd= | 0.0052893
alpha (deg) | Cl | Cd | Cm | Cl/Cd
-12.5 | -0.404 | 0.08017 | -0.022 | -5.041
-12 | -0.421 | 0.0754 | -0.022 | -5.58
-11.5 | -0.435 | 0.07141 | -0.022 | -6.091
-11 | -0.441 | 0.06757 | -0.023 | -6.519
-10.5 | -0.443 | 0.06396 | -0.023 | -6.925
-10 | -0.442 | 0.06013 | -0.023 | -7.351
-9.5 | -0.437 | 0.05614 | -0.024 | -7.786
-9 | -0.429 | 0.05135 | -0.026 | -8.359
-8.5 | -0.415 | 0.04916 | -0.026 | -8.441
-8 | -0.4 | 0.04335 | -0.03 | -9.229
-7.5 | -0.462 | 0.00673 | -0.052 | -68.692
-7 | -0.429 | 0.00652 | -0.052 | -65.794
-6.5 | -0.391 | 0.00628 | -0.053 | -62.17
-6 | -0.348 | 0.00602 | -0.054 | -57.696
-5.5 | -0.301 | 0.00588 | -0.055 | -51.174
-5 | -0.251 | 0.00567 | -0.055 | -44.153
-4.5 | -0.198 | 0.00551 | -0.056 | -35.841
-4 | -0.142 | 0.0054 | -0.057 | -26.372
-3.5 | -0.086 | 0.00529 | -0.057 | -16.173
-3 | -0.028 | 0.00546 | -0.058 | -5.069
-2.5 | 0.031 | 0.00526 | -0.059 | 5.857
-2 | 0.09 | 0.00529 | -0.06 | 16.962
-1.5 | 0.149 | 0.00534 | -0.06 | 27.923
-1 | 0.208 | 0.00538 | -0.061 | 38.744
-0.5 | 0.268 | 0.00515 | -0.062 | 52.079
0 | 0.327 | 0.00486 | -0.063 | 67.381
0.5 | 0.387 | 0.00487 | -0.063 | 79.298
1 | 0.446 | 0.00494 | -0.064 | 90.143
1.5 | 0.505 | 0.00507 | -0.065 | 99.473
2 | 0.562 | 0.00525 | -0.066 | 107.072
2.5 | 0.62 | 0.00531 | -0.066 | 116.715
3 | 0.677 | 0.00555 | -0.067 | 122.036
3.5 | 0.733 | 0.00548 | -0.068 | 133.775
4 | 0.788 | 0.0057 | -0.069 | 138.283
4.5 | 0.842 | 0.00584 | -0.069 | 144.171
5 | 0.892 | 0.0061 | -0.07 | 146.343
5.5 | 0.939 | 0.00628 | -0.071 | 149.483
6 | 0.982 | 0.00792 | -0.072 | 124.007
6.5 | 1.021 | 0.00829 | -0.072 | 123.214
7 | 1.055 | 0.00864 | -0.073 | 122.153
7.5 | 1.083 | 0.00903 | -0.074 | 119.977
8 | 1.105 | 0.0095 | -0.075 | 116.386
8.5 | 1.112 | 0.00994 | -0.075 | 111.925
9 | 1.108 | 0.01048 | -0.076 | 105.756
9.5 | 1.095 | 0.011 | -0.077 | 99.535
10 | 1.073 | 0.0116 | -0.077 | 92.466
10.5 | 1.042 | 0.01227 | -0.078 | 84.956
11 | 1.001 | 0.0134 | -0.078 | 74.673
11.5 | 0.956 | 0.01426 | -0.078 | 67.024
12 | 0.904 | 0.01567 | -0.079 | 57.725
12.5 | 0.714 | 0.07751 | -0.045 | 9.208
13 | 0.677 | 0.07694 | -0.05 | 8.803
13.5 | 0.629 | 0.08652 | -0.045 | 7.273

## 140. Re 18M Mach 0.10 (2)
BIGFOIL.COM POLAR EXPORT
NACA66-410 a=0.6
NACA66-410 a=0.6 |  |  |  | Cl Max: | 1.794 | at alpha= | 19 | deg
XFOIL ncrit=9 |  |  |  | L/D Max: | 143.24 | at alpha= | 7 | deg
Re: | 18000000 |  |  | Cd Min: | 0.22184 | at alpha= | -20 | deg
Mach: | 0.1 |  |  | Cl=0 at alpha= | -2.8518 | deg
|  |  |  | @ Cl=0.1, Cd= | 0.0042625
|  |  |  | @ Cl=0.4, Cd= | 0.0044139
|  |  |  | @ Cl=0.6, Cd= | 0.0053545
alpha (deg) | Cl | Cd | Cm | Cl/Cd
-20 | -0.638 | 0.22184 | 0.0189 | -2.8759
-19.5 | -0.62 | 0.21645 | 0.0147 | -2.8644
-19 | -0.6042 | 0.20946 | 0.0102 | -2.8846
-17.5 | -1.1445 | 0.05157 | -0.0839 | -22.1931
-17 | -1.2389 | 0.03612 | -0.0921 | -34.2996
-16.5 | -1.2961 | 0.02991 | -0.0857 | -43.3333
-16 | -1.3248 | 0.02582 | -0.0768 | -51.3091
-15.5 | -1.3123 | 0.02248 | -0.0727 | -58.3763
-15 | -1.284 | 0.02005 | -0.07 | -64.0399
-14.5 | -1.2485 | 0.01802 | -0.0678 | -69.2841
-14 | -1.213 | 0.01569 | -0.0657 | -77.3104
-13.5 | -1.1705 | 0.01401 | -0.0642 | -83.5475
-13 | -1.1242 | 0.01268 | -0.0631 | -88.6593
-12.5 | -1.0743 | 0.01172 | -0.0624 | -91.6638
-12 | -1.0229 | 0.01093 | -0.0618 | -93.5865
-11 | -0.9171 | 0.00961 | -0.0612 | -95.4318
-10.5 | -0.8631 | 0.00906 | -0.061 | -95.2649
-10 | -0.8096 | 0.00838 | -0.0608 | -96.611
-9.5 | -0.7555 | 0.00778 | -0.0607 | -97.108
-9 | -0.7001 | 0.00737 | -0.0608 | -94.9932
-8.5 | -0.6443 | 0.00703 | -0.0609 | -91.6501
-7.5 | -0.5319 | 0.00636 | -0.0614 | -83.6321
-7 | -0.4758 | 0.00599 | -0.0616 | -79.4324
-6.5 | -0.419 | 0.00574 | -0.062 | -72.9965
-6 | -0.3618 | 0.00554 | -0.0624 | -65.3069
-5.5 | -0.3046 | 0.00534 | -0.0629 | -57.0412
-4.5 | -0.19 | 0.00489 | -0.0639 | -38.8548
-4 | -0.1325 | 0.00474 | -0.0644 | -27.9536
-2.5 | 0.0406 | 0.00436 | -0.0663 | 9.3119
-1.5 | 0.1564 | 0.00417 | -0.0676 | 37.506
-1 | 0.2142 | 0.00409 | -0.0683 | 52.3716
-0.5 | 0.2719 | 0.00405 | -0.069 | 67.1358
0 | 0.3293 | 0.00404 | -0.0696 | 81.5099
0.5 | 0.384 | 0.00419 | -0.0699 | 91.6468
1 | 0.4333 | 0.00488 | -0.0695 | 88.791
1.5 | 0.4854 | 0.00508 | -0.0695 | 95.5512
2 | 0.5356 | 0.00493 | -0.0692 | 108.641
3 | 0.6418 | 0.00563 | -0.069 | 113.9964
3.5 | 0.6966 | 0.00581 | -0.0692 | 119.8967
4 | 0.7511 | 0.006 | -0.0694 | 125.1833
4.5 | 0.8058 | 0.00618 | -0.0695 | 130.3883
5 | 0.8594 | 0.00641 | -0.0695 | 134.0718
5.5 | 0.9132 | 0.00662 | -0.0695 | 137.9456
6 | 0.9657 | 0.00692 | -0.0693 | 139.552
6.5 | 1.0183 | 0.00718 | -0.0691 | 141.8245
7 | 1.07 | 0.00747 | -0.0687 | 143.2396
7.5 | 1.1199 | 0.00784 | -0.068 | 142.8444
8 | 1.1691 | 0.00817 | -0.0671 | 143.0967
8.5 | 1.2135 | 0.00858 | -0.0652 | 141.4336
9 | 1.2671 | 0.00904 | -0.0655 | 140.1659
9.5 | 1.3125 | 0.0096 | -0.0641 | 136.7188
10 | 1.3572 | 0.01014 | -0.0625 | 133.8462
11 | 1.4343 | 0.0113 | -0.0569 | 126.9292
11.5 | 1.466 | 0.01193 | -0.0529 | 122.8835
12 | 1.4998 | 0.01261 | -0.0496 | 118.9374
12.5 | 1.5333 | 0.01339 | -0.0464 | 114.5108
13 | 1.5659 | 0.01429 | -0.0433 | 109.5801
13.5 | 1.5984 | 0.01524 | -0.0403 | 104.8819
14 | 1.625 | 0.0166 | -0.0367 | 97.8916
14.5 | 1.6468 | 0.01836 | -0.0326 | 89.695
15 | 1.6758 | 0.01963 | -0.0298 | 85.3693
15.5 | 1.7009 | 0.02124 | -0.0267 | 80.08
16 | 1.7224 | 0.02315 | -0.0234 | 74.4017
16.5 | 1.7392 | 0.02549 | -0.02 | 68.2307
17 | 1.7593 | 0.02761 | -0.0172 | 63.7197
17.5 | 1.7736 | 0.03027 | -0.0143 | 58.5927
18 | 1.7843 | 0.03342 | -0.0115 | 53.3902
18.5 | 1.7897 | 0.03721 | -0.0089 | 48.0973
19 | 1.794 | 0.04135 | -0.0068 | 43.3857
19.5 | 1.7912 | 0.04655 | -0.0052 | 38.4791
20 | 1.786 | 0.05237 | -0.0044 | 34.1035

## 141. Re 18M Mach 0.25 (1)
BIGFOIL.COM POLAR EXPORT
NACA66-410 a=0.6
NACA66-410 a=0.6 |  |  |  | Cl Max: | 1.094 | at alpha= | 8 | deg
JavaFoil+Calcfoil stall+Eppler ext transition |  |  |  | L/D Max: | 142.556 | at alpha= | 4.5 | deg
Re: | 18000000 |  |  | Cd Min: | 0.00489 | at alpha= | 0 | deg
Mach: | 0.25 |  |  | Cl=0 at alpha= | -2.7667 | deg
|  |  |  | @ Cl=0.1, Cd= | 0.005282
|  |  |  | @ Cl=0.4, Cd= | 0.08928
|  |  |  | @ Cl=0.6, Cd= | 0.08928
alpha (deg) | Cl | Cd | Cm | Cl/Cd
-11.5 | -0.26 | 0.0723 | -0.023 | -3.591
-11 | -0.295 | 0.06817 | -0.024 | -4.325
-10.5 | -0.324 | 0.06407 | -0.024 | -5.063
-10 | -0.347 | 0.06191 | -0.024 | -5.612
-9.5 | -0.364 | 0.05868 | -0.024 | -6.204
-9 | -0.374 | 0.0544 | -0.024 | -6.869
-8.5 | -0.376 | 0.05179 | -0.025 | -7.253
-8 | -0.371 | 0.04771 | -0.026 | -7.768
-7.5 | -0.36 | 0.04315 | -0.029 | -8.336
-7 | -0.34 | 0.04118 | -0.029 | -8.246
-6.5 | -0.387 | 0.00643 | -0.055 | -60.21
-6 | -0.348 | 0.00618 | -0.055 | -56.35
-5.5 | -0.304 | 0.00597 | -0.056 | -50.89
-5 | -0.255 | 0.00576 | -0.057 | -44.237
-4.5 | -0.202 | 0.0056 | -0.058 | -36.015
-4 | -0.146 | 0.00549 | -0.058 | -26.557
-3.5 | -0.088 | 0.00533 | -0.059 | -16.43
-3 | -0.028 | 0.00545 | -0.06 | -5.206
-2.5 | 0.032 | 0.00528 | -0.061 | 5.993
-2 | 0.092 | 0.00532 | -0.061 | 17.334
-1.5 | 0.153 | 0.00503 | -0.062 | 30.451
-1 | 0.214 | 0.00511 | -0.063 | 41.89
-0.5 | 0.276 | 0.00517 | -0.064 | 53.289
0 | 0.336 | 0.00489 | -0.064 | 68.859
0.5 | 0.397 | 0.00491 | -0.065 | 80.867
1 | 0.458 | 0.00501 | -0.066 | 91.432
1.5 | 0.519 | 0.00512 | -0.067 | 101.327
2 | 0.577 | 0.00527 | -0.068 | 109.509
2.5 | 0.637 | 0.00501 | -0.068 | 127.241
3 | 0.695 | 0.00571 | -0.069 | 121.843
3.5 | 0.753 | 0.00565 | -0.07 | 133.167
4 | 0.809 | 0.0058 | -0.071 | 139.353
4.5 | 0.863 | 0.00606 | -0.071 | 142.556
5 | 0.913 | 0.00749 | -0.072 | 121.923
5.5 | 0.959 | 0.0078 | -0.073 | 122.978
6 | 1 | 0.00819 | -0.074 | 122.159
6.5 | 1.035 | 0.00861 | -0.074 | 120.287
7 | 1.063 | 0.00902 | -0.075 | 117.918
7.5 | 1.083 | 0.00949 | -0.076 | 114.121
8 | 1.094 | 0.01005 | -0.076 | 108.816
8.5 | 1.081 | 0.01062 | -0.077 | 101.79
9 | 1.051 | 0.01121 | -0.078 | 93.825
9.5 | 1.005 | 0.01192 | -0.078 | 84.334
10 | 0.924 | 0.01473 | -0.077 | 62.693
10.5 | 0.717 | 0.06112 | -0.047 | 11.734
11 | 0.64 | 0.07025 | -0.04 | 9.107
11.5 | 0.56 | 0.07484 | -0.04 | 7.489
12 | 0.475 | 0.07916 | -0.041 | 6
12.5 | 0.383 | 0.08461 | -0.041 | 4.529
13 | 0.283 | 0.08928 | -0.042 | 3.167

## 142. Re 18M Mach 0.25 (2)
BIGFOIL.COM POLAR EXPORT
NACA66-410 a=0.6
NACA66-410 a=0.6 |  |  |  | Cl Max: | 1.6091 | at alpha= | 14 | deg
XFOIL ncrit=9 |  |  |  | L/D Max: | 141.676 | at alpha= | 6.5 | deg
Re: | 18000000 |  |  | Cd Min: | 0.15064 | at alpha= | -15 | deg
Mach: | 0.25 |  |  | Cl=0 at alpha= | -2.8543 | deg
|  |  |  | @ Cl=0.1, Cd= | 0.00428
|  |  |  | @ Cl=0.4, Cd= | 0.0044637
|  |  |  | @ Cl=0.6, Cd= | 0.0052863
alpha (deg) | Cl | Cd | Cm | Cl/Cd
-15 | -0.4962 | 0.15064 | -0.0251 | -3.2939
-14.5 | -0.4848 | 0.14237 | -0.0297 | -3.4052
-14 | -0.4655 | 0.13685 | -0.0334 | -3.4015
-13.5 | -0.4823 | 0.12151 | -0.0408 | -3.9692
-13 | -0.4726 | 0.1139 | -0.0451 | -4.1493
-12.5 | -0.5198 | 0.0947 | -0.0556 | -5.4889
-12 | -0.5389 | 0.08285 | -0.0626 | -6.5045
-11.5 | -0.5514 | 0.07322 | -0.0686 | -7.5307
-11 | -0.8712 | 0.02574 | -0.0799 | -33.8462
-10.5 | -0.9037 | 0.01248 | -0.0732 | -72.4119
-10 | -0.8508 | 0.01071 | -0.0713 | -79.4398
-9 | -0.7356 | 0.00863 | -0.0687 | -85.2375
-8.5 | -0.6776 | 0.00772 | -0.0676 | -87.772
-8 | -0.6177 | 0.00719 | -0.067 | -85.911
-7.5 | -0.5574 | 0.00677 | -0.0666 | -82.3338
-7 | -0.4972 | 0.0064 | -0.0663 | -77.6875
-6.5 | -0.4377 | 0.00597 | -0.066 | -73.3166
-6 | -0.3775 | 0.0057 | -0.066 | -66.2281
-5.5 | -0.3172 | 0.00546 | -0.0662 | -58.0952
-4.5 | -0.1971 | 0.00501 | -0.0667 | -39.3413
-4 | -0.1374 | 0.00478 | -0.067 | -28.7448
-3.5 | -0.0774 | 0.00465 | -0.0675 | -16.6452
-3 | -0.0174 | 0.00451 | -0.068 | -3.8581
-2.5 | 0.0423 | 0.00437 | -0.0686 | 9.6796
-1 | 0.2218 | 0.00409 | -0.0706 | 54.2298
-0.5 | 0.2814 | 0.00405 | -0.0713 | 69.4815
0 | 0.3408 | 0.00401 | -0.072 | 84.9875
1 | 0.4478 | 0.00483 | -0.0717 | 92.7122
1.5 | 0.5007 | 0.00505 | -0.0716 | 99.1485
2 | 0.5517 | 0.00494 | -0.0712 | 111.6802
2.5 | 0.6061 | 0.00533 | -0.071 | 113.7148
3 | 0.6602 | 0.0057 | -0.0707 | 115.8246
3.5 | 0.7167 | 0.0059 | -0.0707 | 121.4746
4 | 0.7729 | 0.0061 | -0.0707 | 126.7049
4.5 | 0.8292 | 0.00629 | -0.0707 | 131.8283
5 | 0.8845 | 0.00654 | -0.0704 | 135.2446
5.5 | 0.9399 | 0.00679 | -0.0701 | 138.4242
6 | 0.994 | 0.00711 | -0.0694 | 139.8031
6.5 | 1.0484 | 0.0074 | -0.0688 | 141.6757
7 | 1.1007 | 0.00778 | -0.0677 | 141.4781
7.5 | 1.1523 | 0.00815 | -0.0664 | 141.3865
8 | 1.2001 | 0.00861 | -0.0643 | 139.3844
8.5 | 1.2528 | 0.00908 | -0.0632 | 137.9736
9 | 1.2991 | 0.0097 | -0.0608 | 133.9278
9.5 | 1.3413 | 0.01037 | -0.0575 | 129.3443
10 | 1.3759 | 0.01095 | -0.0526 | 125.653
10.5 | 1.4115 | 0.01169 | -0.0482 | 120.7442
11 | 1.4469 | 0.0126 | -0.0439 | 114.8333
11.5 | 1.4827 | 0.0136 | -0.0398 | 109.0221
12 | 1.5169 | 0.01477 | -0.0357 | 102.7014
12.5 | 1.548 | 0.01624 | -0.0312 | 95.3202
13 | 1.5727 | 0.01824 | -0.0262 | 86.2226
13.5 | 1.5988 | 0.02024 | -0.0216 | 78.9921
14 | 1.6091 | 0.02356 | -0.0159 | 68.298
14.5 | 1.6064 | 0.02801 | -0.0098 | 57.3509
15 | 1.5875 | 0.03392 | -0.0038 | 46.8013
15.5 | 1.5523 | 0.04168 | 0.0011 | 37.2433
16 | 1.5081 | 0.05131 | 0.0036 | 29.3919
16.5 | 1.4545 | 0.06357 | 0.0027 | 22.8803
17 | 1.4231 | 0.07505 | -0.001 | 18.962
17.5 | 1.3844 | 0.08954 | -0.0084 | 15.4612
18 | 1.3552 | 0.10458 | -0.0178 | 12.9585
18.5 | 1.321 | 0.12243 | -0.03 | 10.7898
19 | 1.2831 | 0.14228 | -0.0433 | 9.0181

## 143. Re 18M Mach 0.50 (1)
BIGFOIL.COM POLAR EXPORT
NACA66-410 a=0.6
NACA66-410 a=0.6 |  |  |  | Cl Max: | 1.199 | at alpha= | 20 | deg
JavaFoil+Calcfoil stall+Eppler ext transition |  |  |  | L/D Max: | 134.8 | at alpha= | 2.5 | deg
Re: | 18000000 |  |  | Cd Min: | 0.00475 | at alpha= | 0.5 | deg
Mach: | 0.5 |  |  | Cl=0 at alpha= | -2.7652 | deg
|  |  |  | @ Cl=0.1, Cd= | 0.0050169
|  |  |  | @ Cl=0.4, Cd= | 0.0051382
|  |  |  | @ Cl=0.6, Cd= | 0.0049849
alpha (deg) | Cl | Cd | Cm | Cl/Cd
-20 | -0.926 | 0.16273 | -0.024 | -5.694
-19.5 | -0.899 | 0.15747 | -0.024 | -5.712
-19 | -0.873 | 0.14741 | -0.024 | -5.925
-18.5 | -0.848 | 0.13981 | -0.025 | -6.062
-18 | -0.822 | 0.13399 | -0.025 | -6.131
-17.5 | -0.794 | 0.12802 | -0.025 | -6.204
-17 | -0.767 | 0.12252 | -0.026 | -6.263
-16.5 | -0.742 | 0.11333 | -0.026 | -6.546
-16 | -0.716 | 0.10535 | -0.027 | -6.8
-15.5 | -0.692 | 0.09663 | -0.029 | -7.164
-15 | -0.66 | 0.10403 | -0.026 | -6.345
-14.5 | -0.635 | 0.09474 | -0.027 | -6.697
-14 | -0.611 | 0.08429 | -0.03 | -7.253
-13.5 | -0.591 | 0.07287 | -0.033 | -8.107
-13 | -0.59 | 0.0463 | -0.04 | -12.751
-12.5 | -0.62 | 0.01533 | -0.049 | -40.422
-12 | -0.608 | 0.01058 | -0.051 | -57.417
-11.5 | -0.471 | 0.07815 | -0.026 | -6.023
-11 | -0.444 | 0.06893 | -0.028 | -6.448
-10.5 | -0.419 | 0.06161 | -0.03 | -6.804
-10 | -0.395 | 0.0549 | -0.033 | -7.194
-9.5 | -0.443 | 0.00919 | -0.055 | -48.228
-9 | -0.417 | 0.00758 | -0.057 | -55.016
-8.5 | -0.384 | 0.00717 | -0.058 | -53.526
-8 | -0.283 | 0.0494 | -0.029 | -5.72
-7.5 | -0.255 | 0.04738 | -0.028 | -5.39
-7 | -0.229 | 0.04376 | -0.03 | -5.226
-6.5 | -0.202 | 0.04019 | -0.032 | -5.031
-6 | -0.217 | 0.00607 | -0.062 | -35.697
-5.5 | -0.148 | 0.03771 | -0.03 | -3.914
-5 | -0.195 | 0.03591 | -0.03 | -5.44
-4.5 | -0.21 | 0.00549 | -0.064 | -38.309
-4 | -0.158 | 0.00515 | -0.065 | -30.596
-3.5 | -0.096 | 0.00492 | -0.066 | -19.504
-3 | -0.031 | 0.00478 | -0.067 | -6.564
-2.5 | 0.035 | 0.00495 | -0.068 | 7.102
-2 | 0.103 | 0.00502 | -0.069 | 20.464
-1.5 | 0.171 | 0.00502 | -0.069 | 33.98
-1 | 0.239 | 0.00517 | -0.07 | 46.259
-0.5 | 0.308 | 0.0052 | -0.071 | 59.252
0 | 0.376 | 0.00535 | -0.072 | 70.307
0.5 | 0.444 | 0.00475 | -0.073 | 93.493
1 | 0.512 | 0.00481 | -0.074 | 106.327
1.5 | 0.579 | 0.00493 | -0.075 | 117.388
2 | 0.644 | 0.0051 | -0.075 | 126.351
2.5 | 0.71 | 0.00527 | -0.076 | 134.8
3 | 0.774 | 0.00708 | -0.077 | 109.28
3.5 | 0.836 | 0.00737 | -0.078 | 113.421
4 | 0.894 | 0.00775 | -0.079 | 115.361
4.5 | 0.949 | 0.00819 | -0.08 | 115.983
5 | 0.993 | 0.00862 | -0.08 | 115.191
5.5 | 1.019 | 0.00914 | -0.081 | 111.529
6 | 1.015 | 0.00995 | -0.082 | 101.93
6.5 | 0.923 | 0.01076 | -0.083 | 85.758
7 | 0.638 | 0.01143 | -0.083 | 55.857
7.5 | 0.671 | 0.01165 | -0.084 | 57.614
8 | 0.702 | 0.01252 | -0.085 | 56.063
8.5 | 0.731 | 0.01347 | -0.085 | 54.321
9 | 0.627 | 0.05651 | -0.045 | 11.101
9.5 | 0.795 | 0.01389 | -0.087 | 57.24
10 | 0.825 | 0.01487 | -0.088 | 55.475
10.5 | 0.853 | 0.01626 | -0.088 | 52.481
11 | 0.875 | 0.01895 | -0.088 | 46.185
11.5 | 0.758 | 0.07689 | -0.049 | 9.853
12 | 0.943 | 0.01847 | -0.09 | 51.049
12.5 | 0.968 | 0.02059 | -0.091 | 47.042
13 | 0.983 | 0.02553 | -0.09 | 38.517
13.5 | 0.874 | 0.08525 | -0.061 | 10.253
14 | 1.054 | 0.0235 | -0.092 | 44.863
14.5 | 1.072 | 0.02804 | -0.092 | 38.238
15 | 1.075 | 0.03808 | -0.09 | 28.227
15.5 | 0.974 | 0.10807 | -0.062 | 9.016
16 | 0.991 | 0.1284 | -0.057 | 7.715
16.5 | 1.017 | 0.13228 | -0.058 | 7.688
17 | 1.045 | 0.13566 | -0.061 | 7.701
17.5 | 1.072 | 0.1394 | -0.063 | 7.692
18 | 1.094 | 0.15463 | -0.061 | 7.073
18.5 | 1.12 | 0.16086 | -0.063 | 6.962
19 | 1.146 | 0.16724 | -0.064 | 6.853
19.5 | 1.174 | 0.16836 | -0.066 | 6.975
20 | 1.199 | 0.17869 | -0.067 | 6.712

## 144. Re 18M Mach 0.50 (2)
BIGFOIL.COM POLAR EXPORT
NACA66-410 a=0.6
NACA66-410 a=0.6 |  |  |  | Cl Max: | 1.1987 | at alpha= | 8 | deg
XFOIL ncrit=9 |  |  |  | L/D Max: | 135.179 | at alpha= | 5 | deg
Re: | 18000000 |  |  | Cd Min: | 0.24301 | at alpha= | -19 | deg
Mach: | 0.5 |  |  | Cl=0 at alpha= | -2.8628 | deg
|  |  |  | @ Cl=0.1, Cd= | 0.0043649
|  |  |  | @ Cl=0.4, Cd= | 0.0039553
|  |  |  | @ Cl=0.6, Cd= | 0.0051838
alpha (deg) | Cl | Cd | Cm | Cl/Cd
-19 | -0.6414 | 0.24301 | 0.0185 | -2.6394
-18.5 | -0.6196 | 0.23414 | 0.0134 | -2.6463
-18 | -0.5957 | 0.22673 | 0.0085 | -2.6274
-17.5 | -0.5734 | 0.21863 | 0.0035 | -2.6227
-17 | -0.5528 | 0.20996 | -0.0017 | -2.6329
-16.5 | -0.5329 | 0.20044 | -0.0067 | -2.6587
-16 | -0.5127 | 0.19136 | -0.0116 | -2.6792
-15.5 | -0.4931 | 0.1824 | -0.0166 | -2.7034
-15 | -0.4736 | 0.17386 | -0.0214 | -2.724
-14.5 | -0.4522 | 0.16622 | -0.0261 | -2.7205
-14 | -0.4312 | 0.15865 | -0.0307 | -2.7179
-13 | -0.3989 | 0.14086 | -0.0405 | -2.8319
-12.5 | -0.3824 | 0.13265 | -0.0452 | -2.8828
-12 | -0.3652 | 0.12495 | -0.0497 | -2.9228
-11.5 | -0.3577 | 0.11506 | -0.0548 | -3.1088
-11 | -0.3466 | 0.10663 | -0.0595 | -3.2505
-10.5 | -0.325 | 0.10085 | -0.0631 | -3.2226
-10 | -0.3104 | 0.09391 | -0.067 | -3.3053
-9.5 | -0.3121 | 0.0842 | -0.0722 | -3.7067
-9 | -0.305 | 0.07675 | -0.0764 | -3.9739
-8.5 | -0.3244 | 0.0657 | -0.0828 | -4.9376
-8 | -0.3279 | 0.05817 | -0.0881 | -5.6369
-7.5 | -0.3554 | 0.05058 | -0.0916 | -7.0265
-7 | -0.3582 | 0.04254 | -0.0938 | -8.4203
-6.5 | -0.3519 | 0.03436 | -0.0937 | -10.2416
-6 | -0.3378 | 0.02589 | -0.0917 | -13.0475
-5.5 | -0.3248 | 0.01577 | -0.0875 | -20.5961
-5 | -0.2947 | 0.00757 | -0.0833 | -38.93
-4.5 | -0.2304 | 0.00581 | -0.081 | -39.6558
-4 | -0.1605 | 0.00517 | -0.0797 | -31.0445
-3.5 | -0.0896 | 0.00483 | -0.0791 | -18.5507
-3 | -0.0191 | 0.00464 | -0.079 | -4.1164
-2.5 | 0.0505 | 0.00448 | -0.0792 | 11.2723
-2 | 0.1193 | 0.00432 | -0.0796 | 27.6157
-1.5 | 0.1881 | 0.0042 | -0.0802 | 44.7857
-1 | 0.2564 | 0.00411 | -0.0808 | 62.3844
0 | 0.3924 | 0.00397 | -0.0825 | 98.8413
0.5 | 0.4595 | 0.00384 | -0.0832 | 119.6615
1 | 0.5159 | 0.00441 | -0.0824 | 116.9841
1.5 | 0.5681 | 0.00497 | -0.0809 | 114.3058
2.5 | 0.677 | 0.0057 | -0.0777 | 118.7719
3 | 0.7358 | 0.00612 | -0.0765 | 120.2288
3.5 | 0.798 | 0.00637 | -0.0756 | 125.2747
4 | 0.8605 | 0.00661 | -0.0745 | 130.1815
4.5 | 0.9209 | 0.00694 | -0.0727 | 132.6945
5 | 0.9814 | 0.00726 | -0.0706 | 135.1791
5.5 | 1.0382 | 0.0077 | -0.0674 | 134.8312
6 | 1.088 | 0.00809 | -0.0624 | 134.487
6.5 | 1.1285 | 0.00864 | -0.0555 | 130.6134
7 | 1.1784 | 0.00939 | -0.0502 | 125.4952
7.5 | 1.1964 | 0.01149 | -0.0398 | 104.1253
8 | 1.1987 | 0.01713 | -0.0288 | 69.9766
8.5 | 1.1945 | 0.02562 | -0.0195 | 46.6237
9 | 1.1651 | 0.03224 | -0.0094 | 36.1383
9.5 | 1.1303 | 0.03928 | -0.0016 | 28.7755
10 | 1.0939 | 0.04725 | 0.003 | 23.1513
10.5 | 1.0545 | 0.0567 | 0.0041 | 18.5979
11 | 1.0164 | 0.06798 | 0.0011 | 14.9515
11.5 | 0.9849 | 0.08123 | -0.0063 | 12.1248
12 | 0.9632 | 0.0966 | -0.0174 | 9.971
12.5 | 0.9534 | 0.11355 | -0.0288 | 8.3963
13 | 0.9463 | 0.12744 | -0.0374 | 7.4255

## 145. Re 20M Mach 0.00 (1)
BIGFOIL.COM POLAR EXPORT
NACA66-410 a=0.6
NACA66-410 a=0.6 |  |  |  | Cl Max: | 1.116 | at alpha= | 8.5 | deg
JavaFoil+Calcfoil stall+Eppler ext transition |  |  |  | L/D Max: | 151.896 | at alpha= | 5.5 | deg
Re: | 20000000 |  |  | Cd Min: | 0.00496 | at alpha= | 0.5 | deg
Mach: | 0 |  |  | Cl=0 at alpha= | -2.7627 | deg
|  |  |  | @ Cl=0.1, Cd= | 0.0053563
|  |  |  | @ Cl=0.4, Cd= | 0.0049833
|  |  |  | @ Cl=0.6, Cd= | 0.0053619
alpha (deg) | Cl | Cd | Cm | Cl/Cd
-13 | -0.415 | 0.0841 | -0.022 | -4.93
-12.5 | -0.43 | 0.079 | -0.022 | -5.441
-12 | -0.443 | 0.07518 | -0.022 | -5.896
-11.5 | -0.454 | 0.07124 | -0.022 | -6.375
-11 | -0.457 | 0.06739 | -0.023 | -6.777
-10.5 | -0.456 | 0.06426 | -0.023 | -7.098
-10 | -0.453 | 0.06024 | -0.023 | -7.513
-9.5 | -0.445 | 0.05634 | -0.024 | -7.905
-9 | -0.435 | 0.05214 | -0.025 | -8.334
-8.5 | -0.42 | 0.0482 | -0.027 | -8.716
-8 | -0.494 | 0.00636 | -0.051 | -77.608
-7.5 | -0.464 | 0.0066 | -0.051 | -70.359
-7 | -0.43 | 0.0064 | -0.052 | -67.171
-6.5 | -0.391 | 0.00616 | -0.053 | -63.436
-6 | -0.347 | 0.00593 | -0.053 | -58.552
-5.5 | -0.3 | 0.00576 | -0.054 | -52.09
-5 | -0.25 | 0.0056 | -0.055 | -44.62
-4.5 | -0.197 | 0.00549 | -0.056 | -35.854
-4 | -0.142 | 0.00536 | -0.056 | -26.474
-3.5 | -0.085 | 0.00552 | -0.057 | -15.433
-3 | -0.028 | 0.00557 | -0.058 | -4.948
-2.5 | 0.031 | 0.00533 | -0.059 | 5.753
-2 | 0.089 | 0.00536 | -0.059 | 16.66
-1.5 | 0.148 | 0.00534 | -0.06 | 27.774
-1 | 0.207 | 0.00541 | -0.061 | 38.319
-0.5 | 0.267 | 0.00549 | -0.062 | 48.649
0 | 0.326 | 0.00518 | -0.062 | 62.926
0.5 | 0.385 | 0.00496 | -0.063 | 77.499
1 | 0.443 | 0.00505 | -0.064 | 87.84
1.5 | 0.502 | 0.00513 | -0.065 | 97.801
2 | 0.559 | 0.00527 | -0.065 | 106.088
2.5 | 0.617 | 0.0054 | -0.066 | 114.321
3 | 0.674 | 0.00607 | -0.067 | 111.094
3.5 | 0.73 | 0.0057 | -0.068 | 128.078
4 | 0.785 | 0.00561 | -0.068 | 139.963
4.5 | 0.838 | 0.00574 | -0.069 | 146.124
5 | 0.888 | 0.00598 | -0.07 | 148.565
5.5 | 0.936 | 0.00616 | -0.071 | 151.896
6 | 0.979 | 0.00774 | -0.071 | 126.605
6.5 | 1.019 | 0.00809 | -0.072 | 125.93
7 | 1.053 | 0.00842 | -0.073 | 125.087
7.5 | 1.083 | 0.00882 | -0.074 | 122.7
8 | 1.106 | 0.00926 | -0.074 | 119.44
8.5 | 1.116 | 0.00967 | -0.075 | 115.395
9 | 1.115 | 0.01024 | -0.076 | 108.931
9.5 | 1.106 | 0.01068 | -0.076 | 103.569
10 | 1.088 | 0.01124 | -0.077 | 96.799
10.5 | 1.063 | 0.01187 | -0.077 | 89.552
11 | 1.029 | 0.01286 | -0.078 | 80.029
11.5 | 0.991 | 0.0135 | -0.078 | 73.416
12 | 0.947 | 0.01442 | -0.079 | 65.701
12.5 | 0.755 | 0.0724 | -0.05 | 10.431
13 | 0.716 | 0.0778 | -0.049 | 9.2
13.5 | 0.672 | 0.08799 | -0.043 | 7.636

## 146. Re 20M Mach 0.00 (2)
BIGFOIL.COM POLAR EXPORT
NACA66-410 a=0.6
NACA66-410 a=0.6 |  |  |  | Cl Max: | 1.8476 | at alpha= | 20 | deg
XFOIL ncrit=9 |  |  |  | L/D Max: | 145.97 | at alpha= | 8 | deg
Re: | 20000000 |  |  | Cd Min: | 0.05187 | at alpha= | -19.5 | deg
Mach: | 0 |  |  | Cl=0 at alpha= | -2.8486 | deg
|  |  |  | @ Cl=0.1, Cd= | 0.0042014
|  |  |  | @ Cl=0.4, Cd= | 0.0046551
|  |  |  | @ Cl=0.6, Cd= | 0.00534
alpha (deg) | Cl | Cd | Cm | Cl/Cd
-19.5 | -1.2985 | 0.05187 | -0.0817 | -25.0337
-19 | -1.3943 | 0.03556 | -0.0902 | -39.2098
-18.5 | -1.4141 | 0.03092 | -0.088 | -45.7342
-18 | -1.4362 | 0.02721 | -0.0825 | -52.7821
-17.5 | -1.4505 | 0.02485 | -0.0743 | -58.3702
-17 | -1.4319 | 0.02276 | -0.0707 | -62.913
-16.5 | -1.4047 | 0.02089 | -0.0681 | -67.2427
-15 | -1.2965 | 0.01609 | -0.0628 | -80.578
-14.5 | -1.2548 | 0.01471 | -0.0616 | -85.3025
-14 | -1.2121 | 0.01328 | -0.0605 | -91.2726
-13.5 | -1.1651 | 0.01229 | -0.0599 | -94.8007
-13 | -1.1159 | 0.01149 | -0.0595 | -97.1192
-12.5 | -1.0655 | 0.0108 | -0.0592 | -98.6574
-12 | -1.0141 | 0.01018 | -0.0591 | -99.6169
-11.5 | -0.962 | 0.00961 | -0.059 | -100.1041
-10.5 | -0.8562 | 0.00854 | -0.059 | -100.2576
-10 | -0.8034 | 0.00793 | -0.059 | -101.3115
-9.5 | -0.7494 | 0.00747 | -0.0591 | -100.3213
-9 | -0.6946 | 0.00711 | -0.0594 | -97.6934
-8.5 | -0.6394 | 0.00679 | -0.0597 | -94.1679
-7.5 | -0.5282 | 0.00616 | -0.0604 | -85.7468
-7 | -0.4726 | 0.00583 | -0.0607 | -81.0635
-6.5 | -0.4163 | 0.0056 | -0.0612 | -74.3393
-6 | -0.3597 | 0.00541 | -0.0617 | -66.488
-5.5 | -0.3029 | 0.00521 | -0.0623 | -58.1382
-5 | -0.2459 | 0.00502 | -0.0628 | -48.9841
-4.5 | -0.1891 | 0.0048 | -0.0633 | -39.3958
-4 | -0.1321 | 0.00466 | -0.0639 | -28.3476
-2.5 | 0.04 | 0.00429 | -0.0658 | 9.324
-1.5 | 0.1551 | 0.00412 | -0.0672 | 37.6456
-1 | 0.2125 | 0.00406 | -0.0679 | 52.3399
-0.5 | 0.2698 | 0.00404 | -0.0685 | 66.7822
0 | 0.3259 | 0.00416 | -0.069 | 78.3413
0.5 | 0.38 | 0.00439 | -0.0693 | 86.5604
1 | 0.4298 | 0.00505 | -0.0689 | 85.1089
1.5 | 0.4823 | 0.00521 | -0.069 | 92.572
2 | 0.5328 | 0.00501 | -0.0689 | 106.3473
2.5 | 0.5863 | 0.00526 | -0.0689 | 111.4639
3 | 0.6394 | 0.00557 | -0.0689 | 114.7935
3.5 | 0.694 | 0.00573 | -0.0691 | 121.1169
4 | 0.7484 | 0.00591 | -0.0693 | 126.6328
4.5 | 0.8029 | 0.00608 | -0.0695 | 132.0559
5 | 0.8563 | 0.0063 | -0.0696 | 135.9206
5.5 | 0.9099 | 0.0065 | -0.0697 | 139.9846
6 | 0.9623 | 0.00678 | -0.0695 | 141.9322
6.5 | 1.0148 | 0.00704 | -0.0694 | 144.1477
7 | 1.0665 | 0.00732 | -0.0692 | 145.6967
7.5 | 1.1166 | 0.00768 | -0.0687 | 145.3906
8 | 1.1663 | 0.00799 | -0.0681 | 145.97
8.5 | 1.2125 | 0.00839 | -0.0669 | 144.5173
9 | 1.2626 | 0.00879 | -0.0665 | 143.6405
9.5 | 1.3094 | 0.00929 | -0.0655 | 140.9473
10 | 1.3546 | 0.00981 | -0.0643 | 138.0836
11 | 1.4397 | 0.01092 | -0.0608 | 131.8407
11.5 | 1.4718 | 0.01146 | -0.057 | 128.4293
12 | 1.5035 | 0.01206 | -0.0533 | 124.6683
12.5 | 1.5363 | 0.01276 | -0.0501 | 120.3997
13 | 1.5689 | 0.01353 | -0.0471 | 115.9571
13.5 | 1.6012 | 0.01438 | -0.0442 | 111.3491
14 | 1.6305 | 0.01545 | -0.041 | 105.534
14.5 | 1.6529 | 0.01701 | -0.0371 | 97.1723
15 | 1.6861 | 0.01789 | -0.0349 | 94.2482
16 | 1.7326 | 0.02109 | -0.0285 | 82.1527
16.5 | 1.7539 | 0.0229 | -0.0255 | 76.5895
17 | 1.7763 | 0.02467 | -0.0229 | 72.0024
17.5 | 1.7954 | 0.02676 | -0.0202 | 67.0927
18 | 1.8105 | 0.0292 | -0.0175 | 62.0034
18.5 | 1.8235 | 0.03197 | -0.0149 | 57.0378
19 | 1.8352 | 0.03499 | -0.0127 | 52.4493
19.5 | 1.8418 | 0.03866 | -0.0106 | 47.641
20 | 1.8476 | 0.04262 | -0.009 | 43.3505

## 147. Re 20M Mach 0.10 (1)
BIGFOIL.COM POLAR EXPORT
NACA66-410 a=0.6
NACA66-410 a=0.6 |  |  |  | Cl Max: | 1.113 | at alpha= | 8.5 | deg
JavaFoil+Calcfoil stall+Eppler ext transition |  |  |  | L/D Max: | 150.521 | at alpha= | 5.5 | deg
Re: | 20000000 |  |  | Cd Min: | 0.00493 | at alpha= | 0 | deg
Mach: | 0.1 |  |  | Cl=0 at alpha= | -2.7627 | deg
|  |  |  | @ Cl=0.1, Cd= | 0.0053468
|  |  |  | @ Cl=0.4, Cd= | 0.0049732
|  |  |  | @ Cl=0.6, Cd= | 0.0053355
alpha (deg) | Cl | Cd | Cm | Cl/Cd
-12.5 | -0.404 | 0.07933 | -0.022 | -5.095
-12 | -0.421 | 0.07536 | -0.022 | -5.584
-11.5 | -0.435 | 0.07134 | -0.023 | -6.099
-11 | -0.441 | 0.06719 | -0.023 | -6.557
-10.5 | -0.443 | 0.06488 | -0.023 | -6.825
-10 | -0.442 | 0.06046 | -0.023 | -7.306
-9.5 | -0.437 | 0.05682 | -0.024 | -7.689
-9 | -0.428 | 0.05263 | -0.025 | -8.134
-8.5 | -0.415 | 0.04882 | -0.027 | -8.505
-8 | -0.403 | 0.04084 | -0.033 | -9.873
-7.5 | -0.462 | 0.00665 | -0.052 | -69.515
-7 | -0.429 | 0.00643 | -0.052 | -66.75
-6.5 | -0.391 | 0.00619 | -0.053 | -63.099
-6 | -0.348 | 0.00593 | -0.054 | -58.576
-5.5 | -0.301 | 0.00576 | -0.055 | -52.193
-5 | -0.251 | 0.00562 | -0.055 | -44.576
-4.5 | -0.198 | 0.00547 | -0.056 | -36.118
-4 | -0.142 | 0.00536 | -0.057 | -26.582
-3.5 | -0.086 | 0.00552 | -0.057 | -15.478
-3 | -0.028 | 0.00561 | -0.058 | -4.932
-2.5 | 0.031 | 0.00531 | -0.059 | 5.803
-2 | 0.09 | 0.00534 | -0.06 | 16.825
-1.5 | 0.149 | 0.00538 | -0.06 | 27.688
-1 | 0.208 | 0.00542 | -0.061 | 38.472
-0.5 | 0.268 | 0.00521 | -0.062 | 51.528
0 | 0.327 | 0.00493 | -0.063 | 66.357
0.5 | 0.387 | 0.00496 | -0.063 | 77.968
1 | 0.446 | 0.00502 | -0.064 | 88.714
1.5 | 0.505 | 0.00519 | -0.065 | 97.142
2 | 0.562 | 0.00527 | -0.066 | 106.746
2.5 | 0.62 | 0.00537 | -0.066 | 115.416
3 | 0.677 | 0.00611 | -0.067 | 110.823
3.5 | 0.733 | 0.00575 | -0.068 | 127.576
4 | 0.788 | 0.00559 | -0.069 | 141.067
4.5 | 0.842 | 0.0058 | -0.069 | 145.084
5 | 0.892 | 0.00598 | -0.07 | 149.271
5.5 | 0.939 | 0.00624 | -0.071 | 150.521
6 | 0.983 | 0.00778 | -0.072 | 126.349
6.5 | 1.022 | 0.00815 | -0.072 | 125.33
7 | 1.055 | 0.00849 | -0.073 | 124.336
7.5 | 1.084 | 0.00889 | -0.074 | 121.899
8 | 1.106 | 0.00933 | -0.075 | 118.521
8.5 | 1.113 | 0.00977 | -0.075 | 113.936
9 | 1.109 | 0.01032 | -0.076 | 107.495
9.5 | 1.096 | 0.01081 | -0.077 | 101.33
10 | 1.073 | 0.01139 | -0.077 | 94.224
10.5 | 1.043 | 0.01205 | -0.078 | 86.54
11 | 1.002 | 0.01314 | -0.078 | 76.252
11.5 | 0.957 | 0.01393 | -0.079 | 68.755
12 | 0.907 | 0.01511 | -0.079 | 60.025
12.5 | 0.715 | 0.07612 | -0.047 | 9.396
13 | 0.673 | 0.08068 | -0.046 | 8.337
13.5 | 0.63 | 0.08632 | -0.046 | 7.293

## 148. Re 20M Mach 0.10 (2)
BIGFOIL.COM POLAR EXPORT
NACA66-410 a=0.6
NACA66-410 a=0.6 |  |  |  | Cl Max: | 1.8124 | at alpha= | 19 | deg
XFOIL ncrit=9 |  |  |  | L/D Max: | 145.495 | at alpha= | 7 | deg
Re: | 20000000 |  |  | Cd Min: | 0.0497 | at alpha= | 20 | deg
Mach: | 0.1 |  |  | Cl=0 at alpha= | -2.8492 | deg
|  |  |  | @ Cl=0.1, Cd= | 0.0041882
|  |  |  | @ Cl=0.4, Cd= | 0.0045116
|  |  |  | @ Cl=0.6, Cd= | 0.0053311
alpha (deg) | Cl | Cd | Cm | Cl/Cd
-17.5 | -1.2633 | 0.03766 | -0.0929 | -33.5449
-17 | -1.3119 | 0.03117 | -0.0895 | -42.0885
-16.5 | -1.3491 | 0.02745 | -0.0801 | -49.1475
-16 | -1.3476 | 0.02391 | -0.0749 | -56.3614
-15.5 | -1.326 | 0.02118 | -0.0715 | -62.6062
-15 | -1.2936 | 0.01905 | -0.0691 | -67.9055
-14.5 | -1.2555 | 0.01725 | -0.0671 | -72.7826
-14 | -1.216 | 0.01536 | -0.0653 | -79.1667
-13.5 | -1.1724 | 0.01381 | -0.0639 | -84.895
-13 | -1.1263 | 0.01243 | -0.0628 | -90.6114
-12.5 | -1.0765 | 0.01145 | -0.0621 | -94.0175
-12 | -1.0249 | 0.01067 | -0.0616 | -96.0544
-11.5 | -0.9723 | 0.00998 | -0.0612 | -97.4248
-11 | -0.9188 | 0.00938 | -0.0609 | -97.9531
-10.5 | -0.8647 | 0.00884 | -0.0608 | -97.8167
-10 | -0.8106 | 0.00824 | -0.0606 | -98.3738
-9.5 | -0.7566 | 0.00763 | -0.0605 | -99.1612
-9 | -0.7012 | 0.00722 | -0.0606 | -97.1191
-8.5 | -0.6452 | 0.00688 | -0.0608 | -93.7791
-8 | -0.589 | 0.00655 | -0.061 | -89.9237
-7 | -0.4764 | 0.00589 | -0.0615 | -80.8829
-6.5 | -0.4196 | 0.00563 | -0.0619 | -74.5293
-6 | -0.3624 | 0.00543 | -0.0623 | -66.7403
-5 | -0.2477 | 0.00504 | -0.0633 | -49.1468
-4.5 | -0.1904 | 0.00482 | -0.0638 | -39.5021
-4 | -0.133 | 0.00467 | -0.0644 | -28.4797
-3.5 | -0.0751 | 0.00453 | -0.065 | -16.5784
-2.5 | 0.0403 | 0.00429 | -0.0662 | 9.3939
-2 | 0.0983 | 0.00419 | -0.0669 | 23.4606
-1.5 | 0.1561 | 0.00413 | -0.0676 | 37.7966
-1 | 0.2139 | 0.00406 | -0.0683 | 52.6847
-0.5 | 0.2715 | 0.00404 | -0.0689 | 67.203
0 | 0.3281 | 0.00414 | -0.0695 | 79.2512
0.5 | 0.3825 | 0.00437 | -0.0697 | 87.5286
1.5 | 0.4851 | 0.0052 | -0.0694 | 93.2885
2 | 0.5357 | 0.00501 | -0.0692 | 106.9261
2.5 | 0.5895 | 0.00527 | -0.0693 | 111.8596
3 | 0.6428 | 0.00558 | -0.0692 | 115.1971
3.5 | 0.6977 | 0.00574 | -0.0694 | 121.5505
4 | 0.7524 | 0.00593 | -0.0696 | 126.8803
4.5 | 0.8072 | 0.0061 | -0.0698 | 132.3279
5 | 0.861 | 0.00632 | -0.0698 | 136.2342
5.5 | 0.9148 | 0.00653 | -0.0698 | 140.0919
6 | 0.9675 | 0.00681 | -0.0696 | 142.0705
6.5 | 1.0204 | 0.00707 | -0.0695 | 144.3281
7 | 1.0723 | 0.00737 | -0.0691 | 145.4953
7.5 | 1.1228 | 0.00773 | -0.0685 | 145.2523
8 | 1.1726 | 0.00806 | -0.0678 | 145.4839
8.5 | 1.2187 | 0.00848 | -0.0663 | 143.7146
9 | 1.2701 | 0.00888 | -0.066 | 143.0293
9.5 | 1.3155 | 0.00945 | -0.0646 | 139.2063
10 | 1.3605 | 0.00999 | -0.0631 | 136.1862
10.5 | 1.4044 | 0.01052 | -0.0613 | 133.4981
11 | 1.4428 | 0.01108 | -0.0585 | 130.2166
11.5 | 1.4733 | 0.01167 | -0.0542 | 126.2468
12 | 1.5068 | 0.01233 | -0.0507 | 122.206
12.5 | 1.5402 | 0.01309 | -0.0475 | 117.6623
13 | 1.5721 | 0.01399 | -0.0442 | 112.3731
13.5 | 1.6049 | 0.0149 | -0.0412 | 107.7114
14 | 1.6302 | 0.01632 | -0.0373 | 99.8897
14.5 | 1.6556 | 0.01782 | -0.0337 | 92.9068
15 | 1.6847 | 0.01908 | -0.0308 | 88.2966
15.5 | 1.7103 | 0.02063 | -0.0277 | 82.9035
16 | 1.7323 | 0.02245 | -0.0244 | 77.1626
16.5 | 1.7504 | 0.02463 | -0.021 | 71.0678
17 | 1.7714 | 0.02668 | -0.0182 | 66.3943
17.5 | 1.7873 | 0.02917 | -0.0153 | 61.2719
18 | 1.7986 | 0.03219 | -0.0124 | 55.8745
18.5 | 1.807 | 0.03563 | -0.0098 | 50.7157
19 | 1.8124 | 0.03957 | -0.0076 | 45.8024
19.5 | 1.8119 | 0.04437 | -0.0057 | 40.8362
20 | 1.8098 | 0.0497 | -0.0046 | 36.4145

## 149. Re 20M Mach 0.25 (1)
BIGFOIL.COM POLAR EXPORT
NACA66-410 a=0.6
NACA66-410 a=0.6 |  |  |  | Cl Max: | 1.094 | at alpha= | 8 | deg
JavaFoil+Calcfoil stall+Eppler ext transition |  |  |  | L/D Max: | 149.348 | at alpha= | 5 | deg
Re: | 20000000 |  |  | Cd Min: | 0.00496 | at alpha= | 0 | deg
Mach: | 0.25 |  |  | Cl=0 at alpha= | -2.7667 | deg
|  |  |  | @ Cl=0.1, Cd= | 0.0053272
|  |  |  | @ Cl=0.4, Cd= | 0.08841
|  |  |  | @ Cl=0.6, Cd= | 0.08841
alpha (deg) | Cl | Cd | Cm | Cl/Cd
-11.5 | -0.26 | 0.07221 | -0.023 | -3.596
-11 | -0.295 | 0.06754 | -0.024 | -4.366
-10.5 | -0.324 | 0.06384 | -0.024 | -5.082
-10 | -0.348 | 0.06166 | -0.024 | -5.637
-9.5 | -0.364 | 0.05822 | -0.024 | -6.253
-9 | -0.374 | 0.0537 | -0.025 | -6.965
-8.5 | -0.376 | 0.05137 | -0.025 | -7.316
-8 | -0.371 | 0.04742 | -0.026 | -7.817
-7.5 | -0.358 | 0.04431 | -0.027 | -8.091
-7 | -0.34 | 0.04053 | -0.03 | -8.396
-6.5 | -0.387 | 0.00634 | -0.055 | -61.065
-6 | -0.348 | 0.00609 | -0.055 | -57.197
-5.5 | -0.304 | 0.00587 | -0.056 | -51.806
-5 | -0.255 | 0.00572 | -0.057 | -44.542
-4.5 | -0.202 | 0.00554 | -0.058 | -36.374
-4 | -0.146 | 0.00541 | -0.058 | -26.929
-3.5 | -0.088 | 0.00552 | -0.059 | -15.868
-3 | -0.028 | 0.00559 | -0.06 | -5.074
-2.5 | 0.032 | 0.00534 | -0.061 | 5.927
-2 | 0.092 | 0.00536 | -0.061 | 17.202
-1.5 | 0.153 | 0.00511 | -0.062 | 29.945
-1 | 0.214 | 0.00515 | -0.063 | 41.597
-0.5 | 0.276 | 0.00521 | -0.064 | 52.91
0 | 0.336 | 0.00496 | -0.064 | 67.76
0.5 | 0.397 | 0.00503 | -0.065 | 78.958
1 | 0.458 | 0.00509 | -0.066 | 89.934
1.5 | 0.519 | 0.00521 | -0.067 | 99.606
2 | 0.577 | 0.00531 | -0.068 | 108.787
2.5 | 0.637 | 0.00509 | -0.068 | 125.254
3 | 0.695 | 0.00568 | -0.069 | 122.43
3.5 | 0.753 | 0.00583 | -0.07 | 129.199
4 | 0.809 | 0.00568 | -0.071 | 142.289
4.5 | 0.863 | 0.00594 | -0.071 | 145.378
5 | 0.914 | 0.00612 | -0.072 | 149.348
5.5 | 0.96 | 0.00769 | -0.073 | 124.806
6 | 1.001 | 0.00807 | -0.074 | 124.011
6.5 | 1.036 | 0.00846 | -0.074 | 122.415
7 | 1.064 | 0.00886 | -0.075 | 120.081
7.5 | 1.084 | 0.00932 | -0.076 | 116.217
8 | 1.094 | 0.00985 | -0.077 | 111.027
8.5 | 1.082 | 0.01039 | -0.077 | 104.073
9 | 1.052 | 0.01101 | -0.078 | 95.517
9.5 | 1.006 | 0.01171 | -0.078 | 85.934
10 | 0.938 | 0.01308 | -0.079 | 71.702
10.5 | 0.723 | 0.05764 | -0.051 | 12.549
11 | 0.64 | 0.06966 | -0.041 | 9.188
11.5 | 0.561 | 0.07411 | -0.04 | 7.564
12 | 0.475 | 0.07845 | -0.041 | 6.055
12.5 | 0.383 | 0.08389 | -0.041 | 4.569
13 | 0.283 | 0.08841 | -0.042 | 3.199

## 150. Re 20M Mach 0.25 (2)
BIGFOIL.COM POLAR EXPORT
NACA66-410 a=0.6
NACA66-410 a=0.6 |  |  |  | Cl Max: | 1.6184 | at alpha= | 14 | deg
XFOIL ncrit=9 |  |  |  | L/D Max: | 144.156 | at alpha= | 6.5 | deg
Re: | 20000000 |  |  | Cd Min: | 0.17558 | at alpha= | -16 | deg
Mach: | 0.25 |  |  | Cl=0 at alpha= | -2.852 | deg
|  |  |  | @ Cl=0.1, Cd= | 0.004194
|  |  |  | @ Cl=0.4, Cd= | 0.0043295
|  |  |  | @ Cl=0.6, Cd= | 0.0052847
alpha (deg) | Cl | Cd | Cm | Cl/Cd
-16 | -0.5004 | 0.17558 | -0.0139 | -2.85
-15.5 | -0.4857 | 0.16745 | -0.0184 | -2.9006
-15 | -0.4716 | 0.15944 | -0.0228 | -2.9579
-14.5 | -0.4848 | 0.14235 | -0.0298 | -3.4057
-14 | -0.4667 | 0.13637 | -0.0336 | -3.4223
-13 | -0.5174 | 0.10392 | -0.0502 | -4.9788
-12.5 | -0.5253 | 0.09351 | -0.0563 | -5.6176
-12 | -0.5446 | 0.08176 | -0.0634 | -6.661
-11.5 | -0.5813 | 0.06817 | -0.0724 | -8.5272
-11 | -0.9512 | 0.01495 | -0.0756 | -63.6254
-10.5 | -0.9085 | 0.0118 | -0.0728 | -76.9915
-10 | -0.8538 | 0.01028 | -0.071 | -83.0545
-9.5 | -0.7961 | 0.00922 | -0.0696 | -86.3449
-9 | -0.737 | 0.00844 | -0.0685 | -87.3223
-8.5 | -0.6788 | 0.00755 | -0.0675 | -89.9073
-8 | -0.6188 | 0.00702 | -0.0668 | -88.1481
-7.5 | -0.5584 | 0.00661 | -0.0664 | -84.4781
-6.5 | -0.4384 | 0.00586 | -0.0659 | -74.8123
-6 | -0.3782 | 0.00557 | -0.0659 | -67.8995
-5.5 | -0.3178 | 0.00534 | -0.0661 | -59.5131
-5 | -0.2576 | 0.00512 | -0.0663 | -50.3125
-4.5 | -0.1975 | 0.00494 | -0.0666 | -39.9798
-4 | -0.1378 | 0.00471 | -0.0669 | -29.2569
-3 | -0.0177 | 0.00444 | -0.068 | -3.9865
-2.5 | 0.0421 | 0.00431 | -0.0685 | 9.768
-2 | 0.102 | 0.00419 | -0.0692 | 24.3437
-1.5 | 0.1618 | 0.00413 | -0.0699 | 39.1768
-1 | 0.2216 | 0.00403 | -0.0706 | 54.9876
-0.5 | 0.2811 | 0.00401 | -0.0713 | 70.0998
0 | 0.3398 | 0.00406 | -0.0718 | 83.6946
0.5 | 0.396 | 0.00427 | -0.0721 | 92.74
1 | 0.4464 | 0.00502 | -0.0715 | 88.9243
1.5 | 0.5003 | 0.00518 | -0.0715 | 96.583
2 | 0.5516 | 0.00503 | -0.0711 | 109.662
2.5 | 0.6067 | 0.00532 | -0.0711 | 114.0414
3 | 0.6614 | 0.00565 | -0.0709 | 117.0619
3.5 | 0.718 | 0.00583 | -0.071 | 123.1561
4 | 0.7744 | 0.00602 | -0.071 | 128.6379
4.5 | 0.8307 | 0.00621 | -0.0709 | 133.7681
5 | 0.8864 | 0.00645 | -0.0707 | 137.4264
5.5 | 0.9417 | 0.0067 | -0.0704 | 140.5522
6 | 0.9963 | 0.007 | -0.0699 | 142.3286
6.5 | 1.0509 | 0.00729 | -0.0693 | 144.1564
7 | 1.1035 | 0.00767 | -0.0683 | 143.8722
7.5 | 1.1557 | 0.00803 | -0.0671 | 143.9228
8 | 1.2046 | 0.00849 | -0.0652 | 141.8846
8.5 | 1.2503 | 0.00891 | -0.0625 | 140.3255
9 | 1.303 | 0.00954 | -0.0614 | 136.5828
10 | 1.3837 | 0.01072 | -0.054 | 129.0765
10.5 | 1.4184 | 0.01144 | -0.0493 | 123.986
11 | 1.4541 | 0.0123 | -0.045 | 118.2195
11.5 | 1.49 | 0.01326 | -0.0408 | 112.368
12 | 1.5234 | 0.01445 | -0.0365 | 105.4256
12.5 | 1.5545 | 0.01589 | -0.032 | 97.8288
13 | 1.579 | 0.0179 | -0.0269 | 88.2123
13.5 | 1.6079 | 0.01966 | -0.0226 | 81.7854
14 | 1.6184 | 0.02292 | -0.0167 | 70.6108
14.5 | 1.6183 | 0.0271 | -0.0106 | 59.7159
15 | 1.6058 | 0.03242 | -0.0048 | 49.5312
15.5 | 1.5728 | 0.03984 | 0.0005 | 39.4779
16 | 1.5278 | 0.04925 | 0.0036 | 31.0213
16.5 | 1.4681 | 0.06188 | 0.0032 | 23.725
17 | 1.4427 | 0.07223 | 0.0003 | 19.9737
17.5 | 1.4024 | 0.08652 | -0.0065 | 16.209
18 | 1.3701 | 0.1017 | -0.0157 | 13.472
18.5 | 1.3312 | 0.12016 | -0.0283 | 11.0786
19 | 1.2901 | 0.14066 | -0.0422 | 9.1718

## 151. Re 20M Mach 0.50 (1)
BIGFOIL.COM POLAR EXPORT
NACA66-410 a=0.6
NACA66-410 a=0.6 |  |  |  | Cl Max: | 1.199 | at alpha= | 20 | deg
JavaFoil+Calcfoil stall+Eppler ext transition |  |  |  | L/D Max: | 134.686 | at alpha= | 2.5 | deg
Re: | 20000000 |  |  | Cd Min: | 0.00486 | at alpha= | -3.5 | deg
Mach: | 0.5 |  |  | Cl=0 at alpha= | -2.7652 | deg
|  |  |  | @ Cl=0.1, Cd= | 0.0050604
|  |  |  | @ Cl=0.4, Cd= | 0.0053059
|  |  |  | @ Cl=0.6, Cd= | 0.0050694
alpha (deg) | Cl | Cd | Cm | Cl/Cd
-20 | -0.926 | 0.16628 | -0.024 | -5.569
-19.5 | -0.899 | 0.16517 | -0.024 | -5.442
-19 | -0.873 | 0.15484 | -0.024 | -5.637
-18.5 | -0.848 | 0.14059 | -0.025 | -6.029
-18 | -0.821 | 0.13663 | -0.025 | -6.007
-17.5 | -0.793 | 0.13322 | -0.025 | -5.955
-17 | -0.767 | 0.12642 | -0.025 | -6.064
-16.5 | -0.741 | 0.11799 | -0.026 | -6.277
-16 | -0.716 | 0.10792 | -0.027 | -6.634
-15.5 | -0.69 | 0.10116 | -0.028 | -6.82
-15 | -0.661 | 0.10183 | -0.027 | -6.486
-14.5 | -0.635 | 0.09332 | -0.028 | -6.803
-14 | -0.612 | 0.08299 | -0.03 | -7.376
-13.5 | -0.593 | 0.07019 | -0.034 | -8.455
-13 | -0.61 | 0.03337 | -0.043 | -18.273
-12.5 | -0.627 | 0.01336 | -0.049 | -46.911
-12 | -0.609 | 0.01022 | -0.051 | -59.584
-11.5 | -0.471 | 0.07794 | -0.027 | -6.04
-11 | -0.445 | 0.06928 | -0.028 | -6.418
-10.5 | -0.42 | 0.06094 | -0.031 | -6.888
-10 | -0.396 | 0.05383 | -0.034 | -7.356
-9.5 | -0.447 | 0.00863 | -0.056 | -51.727
-9 | -0.417 | 0.00746 | -0.057 | -55.889
-8.5 | -0.384 | 0.00703 | -0.058 | -54.572
-8 | -0.283 | 0.04917 | -0.029 | -5.749
-7.5 | -0.255 | 0.04714 | -0.029 | -5.418
-7 | -0.229 | 0.04361 | -0.03 | -5.244
-6.5 | -0.202 | 0.04005 | -0.032 | -5.051
-6 | -0.217 | 0.00598 | -0.062 | -36.23
-5.5 | -0.148 | 0.0375 | -0.03 | -3.937
-5 | -0.195 | 0.03601 | -0.029 | -5.423
-4.5 | -0.21 | 0.00544 | -0.064 | -38.674
-4 | -0.158 | 0.00525 | -0.065 | -30.022
-3.5 | -0.096 | 0.00486 | -0.066 | -19.75
-3 | -0.031 | 0.00504 | -0.067 | -6.214
-2.5 | 0.035 | 0.00507 | -0.068 | 6.931
-2 | 0.103 | 0.00506 | -0.069 | 20.268
-1.5 | 0.171 | 0.00514 | -0.069 | 33.239
-1 | 0.239 | 0.00521 | -0.07 | 45.87
-0.5 | 0.308 | 0.00525 | -0.071 | 58.727
0 | 0.376 | 0.00538 | -0.072 | 69.831
0.5 | 0.444 | 0.00517 | -0.073 | 85.897
1 | 0.512 | 0.00492 | -0.074 | 103.998
1.5 | 0.579 | 0.00505 | -0.075 | 114.808
2 | 0.644 | 0.00511 | -0.075 | 126.155
2.5 | 0.71 | 0.00527 | -0.076 | 134.686
3 | 0.774 | 0.00727 | -0.077 | 106.468
3.5 | 0.836 | 0.00727 | -0.078 | 115.022
4 | 0.895 | 0.00764 | -0.079 | 117.169
4.5 | 0.95 | 0.00803 | -0.08 | 118.29
5 | 0.993 | 0.00845 | -0.08 | 117.571
5.5 | 1.02 | 0.00899 | -0.081 | 113.466
6 | 1.015 | 0.00977 | -0.082 | 103.851
6.5 | 0.923 | 0.01059 | -0.083 | 87.175
7 | 0.639 | 0.01126 | -0.083 | 56.745
7.5 | 0.671 | 0.01143 | -0.084 | 58.746
8 | 0.702 | 0.01229 | -0.085 | 57.157
8.5 | 0.732 | 0.01321 | -0.086 | 55.413
9 | 0.628 | 0.05581 | -0.046 | 11.249
9.5 | 0.795 | 0.01363 | -0.087 | 58.379
10 | 0.825 | 0.01458 | -0.088 | 56.604
10.5 | 0.854 | 0.016 | -0.088 | 53.384
11 | 0.876 | 0.01852 | -0.088 | 47.336
11.5 | 0.758 | 0.07586 | -0.049 | 9.994
12 | 0.944 | 0.01807 | -0.09 | 52.221
12.5 | 0.97 | 0.02011 | -0.091 | 48.228
13 | 0.987 | 0.02434 | -0.09 | 40.556
13.5 | 0.879 | 0.08199 | -0.063 | 10.717
14 | 1.04 | 0.02759 | -0.091 | 37.695
14.5 | 0.943 | 0.08181 | -0.069 | 11.526
15 | 0.952 | 0.09829 | -0.063 | 9.69
15.5 | 0.969 | 0.11667 | -0.059 | 8.303
16 | 0.991 | 0.12859 | -0.057 | 7.705
16.5 | 1.017 | 0.13634 | -0.059 | 7.46
17 | 1.045 | 0.13857 | -0.061 | 7.538
17.5 | 1.072 | 0.142 | -0.062 | 7.546
18 | 1.093 | 0.16023 | -0.061 | 6.823
18.5 | 1.12 | 0.16553 | -0.063 | 6.765
19 | 1.146 | 0.17131 | -0.064 | 6.689
19.5 | 1.173 | 0.17345 | -0.066 | 6.764
20 | 1.199 | 0.18125 | -0.067 | 6.616

## 152. Re 20M Mach 0.50 (2)
BIGFOIL.COM POLAR EXPORT
NACA66-410 a=0.6
NACA66-410 a=0.6 |  |  |  | Cl Max: | 1.2035 | at alpha= | 8 | deg
XFOIL ncrit=9 |  |  |  | L/D Max: | 137.987 | at alpha= | 6 | deg
Re: | 20000000 |  |  | Cd Min: | 0.12668 | at alpha= | 13 | deg
Mach: | 0.5 |  |  | Cl=0 at alpha= | -99 | deg
|  |  |  | @ Cl=0.1, Cd= | 0.00393
|  |  |  | @ Cl=0.4, Cd= | 0.0039276
|  |  |  | @ Cl=0.6, Cd= | 0.0051421
alpha (deg) | Cl | Cd | Cm | Cl/Cd
0 | 0.3921 | 0.00393 | -0.0824 | 99.771
0.5 | 0.4583 | 0.00391 | -0.083 | 117.2123
1 | 0.513 | 0.00469 | -0.0819 | 109.3817
1.5 | 0.5675 | 0.00513 | -0.0807 | 110.6238
2 | 0.621 | 0.00515 | -0.0793 | 120.5825
2.5 | 0.6782 | 0.00567 | -0.0779 | 119.612
3 | 0.738 | 0.00604 | -0.0768 | 122.1854
3.5 | 0.8005 | 0.00629 | -0.076 | 127.2655
4 | 0.8633 | 0.00652 | -0.075 | 132.408
4.5 | 0.9243 | 0.00683 | -0.0733 | 135.3294
5 | 0.9851 | 0.00715 | -0.0712 | 137.7762
5.5 | 1.043 | 0.00756 | -0.0682 | 137.963
6 | 1.097 | 0.00795 | -0.064 | 137.9874
6.5 | 1.1367 | 0.00848 | -0.0568 | 134.0448
7 | 1.1749 | 0.00913 | -0.0492 | 128.6857
7.5 | 1.2024 | 0.01125 | -0.0405 | 106.88
8 | 1.2035 | 0.01705 | -0.0293 | 70.5865
8.5 | 1.1986 | 0.02541 | -0.0199 | 47.1704
9 | 1.1691 | 0.03196 | -0.0096 | 36.5801
9.5 | 1.1344 | 0.03893 | -0.0017 | 29.1395
10 | 1.098 | 0.04683 | 0.003 | 23.4465
10.5 | 1.0586 | 0.05619 | 0.0043 | 18.8397
11 | 1.0206 | 0.06737 | 0.0015 | 15.1492
11.5 | 0.9889 | 0.08047 | -0.0057 | 12.2891
12 | 0.9668 | 0.09568 | -0.0166 | 10.1045
12.5 | 0.9569 | 0.11267 | -0.0282 | 8.4929
13 | 0.9495 | 0.12668 | -0.0369 | 7.4953