## index
index | Re | Mach | Datasource
1 | 50000 | 0 | JavaFoil+Calcfoil stall+Eppler ext transition
2 | 50000 | 0 | XFOIL ncrit=9
3 | 50000 | 0.1 | JavaFoil+Calcfoil stall+Eppler ext transition
4 | 50000 | 0.1 | XFOIL ncrit=9
5 | 50000 | 0.25 | JavaFoil+Calcfoil stall+Eppler ext transition
6 | 50000 | 0.25 | XFOIL ncrit=9
7 | 50000 | 0.5 | JavaFoil+Calcfoil stall+Eppler ext transition
8 | 50000 | 0.5 | XFOIL ncrit=9
9 | 100000 | 0 | JavaFoil+Calcfoil stall+Eppler ext transition
10 | 100000 | 0 | XFOIL ncrit=9
11 | 100000 | 0.1 | JavaFoil+Calcfoil stall+Eppler ext transition
12 | 100000 | 0.1 | XFOIL ncrit=9
13 | 100000 | 0.25 | JavaFoil+Calcfoil stall+Eppler ext transition
14 | 100000 | 0.25 | XFOIL ncrit=9
15 | 100000 | 0.5 | JavaFoil+Calcfoil stall+Eppler ext transition
16 | 100000 | 0.5 | XFOIL ncrit=9
17 | 250000 | 0 | JavaFoil+Calcfoil stall+Eppler ext transition
18 | 250000 | 0 | XFOIL ncrit=9
19 | 250000 | 0.1 | JavaFoil+Calcfoil stall+Eppler ext transition
20 | 250000 | 0.1 | XFOIL ncrit=9
21 | 250000 | 0.25 | JavaFoil+Calcfoil stall+Eppler ext transition
22 | 250000 | 0.25 | XFOIL ncrit=9
23 | 250000 | 0.5 | JavaFoil+Calcfoil stall+Eppler ext transition
24 | 250000 | 0.5 | XFOIL ncrit=9
25 | 500000 | 0 | JavaFoil+Calcfoil stall+Eppler ext transition
26 | 500000 | 0 | XFOIL ncrit=9
27 | 500000 | 0.1 | JavaFoil+Calcfoil stall+Eppler ext transition
28 | 500000 | 0.1 | XFOIL ncrit=9
29 | 500000 | 0.25 | JavaFoil+Calcfoil stall+Eppler ext transition
30 | 500000 | 0.25 | XFOIL ncrit=9
31 | 500000 | 0.5 | JavaFoil+Calcfoil stall+Eppler ext transition
32 | 500000 | 0.5 | XFOIL ncrit=9
33 | 750000 | 0 | JavaFoil+Calcfoil stall+Eppler ext transition
34 | 750000 | 0 | XFOIL ncrit=9
35 | 750000 | 0.1 | JavaFoil+Calcfoil stall+Eppler ext transition
36 | 750000 | 0.1 | XFOIL ncrit=9
37 | 750000 | 0.25 | JavaFoil+Calcfoil stall+Eppler ext transition
38 | 750000 | 0.25 | XFOIL ncrit=9
39 | 750000 | 0.5 | JavaFoil+Calcfoil stall+Eppler ext transition
40 | 750000 | 0.5 | XFOIL ncrit=9
41 | 1000000 | 0 | JavaFoil+Calcfoil stall+Eppler ext transition
42 | 1000000 | 0 | XFOIL ncrit=9
43 | 1000000 | 0.1 | JavaFoil+Calcfoil stall+Eppler ext transition
44 | 1000000 | 0.1 | XFOIL ncrit=9
45 | 1000000 | 0.25 | JavaFoil+Calcfoil stall+Eppler ext transition
46 | 1000000 | 0.25 | XFOIL ncrit=9
47 | 1000000 | 0.5 | JavaFoil+Calcfoil stall+Eppler ext transition
48 | 1000000 | 0.5 | XFOIL ncrit=9
49 | 2000000 | 0 | JavaFoil+Calcfoil stall+Eppler ext transition
50 | 2000000 | 0 | XFOIL ncrit=9
51 | 2000000 | 0.1 | JavaFoil+Calcfoil stall+Eppler ext transition
52 | 2000000 | 0.1 | XFOIL ncrit=9
53 | 2000000 | 0.25 | JavaFoil+Calcfoil stall+Eppler ext transition
54 | 2000000 | 0.25 | XFOIL ncrit=9
55 | 2000000 | 0.5 | JavaFoil+Calcfoil stall+Eppler ext transition
56 | 2000000 | 0.5 | XFOIL ncrit=9
57 | 3000000 | 0 | JavaFoil+Calcfoil stall+Eppler ext transition
58 | 3000000 | 0 | XFOIL ncrit=9
59 | 3000000 | 0.1 | JavaFoil+Calcfoil stall+Eppler ext transition
60 | 3000000 | 0.1 | XFOIL ncrit=9
61 | 3000000 | 0.25 | JavaFoil+Calcfoil stall+Eppler ext transition
62 | 3000000 | 0.25 | XFOIL ncrit=9
63 | 3000000 | 0.5 | JavaFoil+Calcfoil stall+Eppler ext transition
64 | 3000000 | 0.5 | XFOIL ncrit=9
65 | 4000000 | 0 | JavaFoil+Calcfoil stall+Eppler ext transition
66 | 4000000 | 0 | XFOIL ncrit=9
67 | 4000000 | 0.1 | JavaFoil+Calcfoil stall+Eppler ext transition
68 | 4000000 | 0.1 | XFOIL ncrit=9
69 | 4000000 | 0.25 | JavaFoil+Calcfoil stall+Eppler ext transition
70 | 4000000 | 0.25 | XFOIL ncrit=9
71 | 4000000 | 0.5 | JavaFoil+Calcfoil stall+Eppler ext transition
72 | 4000000 | 0.5 | XFOIL ncrit=9
73 | 5000000 | 0 | JavaFoil+Calcfoil stall+Eppler ext transition
74 | 5000000 | 0 | XFOIL ncrit=9
75 | 5000000 | 0.1 | JavaFoil+Calcfoil stall+Eppler ext transition
76 | 5000000 | 0.1 | XFOIL ncrit=9
77 | 5000000 | 0.25 | JavaFoil+Calcfoil stall+Eppler ext transition
78 | 5000000 | 0.25 | XFOIL ncrit=9
79 | 5000000 | 0.5 | JavaFoil+Calcfoil stall+Eppler ext transition
80 | 5000000 | 0.5 | XFOIL ncrit=9
81 | 6000000 | 0 | JavaFoil+Calcfoil stall+Eppler ext transition
82 | 6000000 | 0 | XFOIL ncrit=9
83 | 6000000 | 0.1 | JavaFoil+Calcfoil stall+Eppler ext transition
84 | 6000000 | 0.1 | XFOIL ncrit=9
85 | 6000000 | 0.25 | JavaFoil+Calcfoil stall+Eppler ext transition
86 | 6000000 | 0.25 | XFOIL ncrit=9
87 | 6000000 | 0.5 | JavaFoil+Calcfoil stall+Eppler ext transition
88 | 6000000 | 0.5 | XFOIL ncrit=9
89 | 7000000 | 0 | JavaFoil+Calcfoil stall+Eppler ext transition
90 | 7000000 | 0 | XFOIL ncrit=9
91 | 7000000 | 0.1 | JavaFoil+Calcfoil stall+Eppler ext transition
92 | 7000000 | 0.1 | XFOIL ncrit=9
93 | 7000000 | 0.25 | JavaFoil+Calcfoil stall+Eppler ext transition
94 | 7000000 | 0.25 | XFOIL ncrit=9
95 | 7000000 | 0.5 | JavaFoil+Calcfoil stall+Eppler ext transition
96 | 7000000 | 0.5 | XFOIL ncrit=9
97 | 8000000 | 0 | JavaFoil+Calcfoil stall+Eppler ext transition
98 | 8000000 | 0 | XFOIL ncrit=9
99 | 8000000 | 0.1 | JavaFoil+Calcfoil stall+Eppler ext transition
100 | 8000000 | 0.1 | XFOIL ncrit=9
101 | 8000000 | 0.25 | JavaFoil+Calcfoil stall+Eppler ext transition
102 | 8000000 | 0.25 | XFOIL ncrit=9
103 | 8000000 | 0.5 | JavaFoil+Calcfoil stall+Eppler ext transition
104 | 8000000 | 0.5 | XFOIL ncrit=9
105 | 10000000 | 0 | JavaFoil+Calcfoil stall+Eppler ext transition
106 | 10000000 | 0 | XFOIL ncrit=9
107 | 10000000 | 0.1 | JavaFoil+Calcfoil stall+Eppler ext transition
108 | 10000000 | 0.1 | XFOIL ncrit=9
109 | 10000000 | 0.25 | JavaFoil+Calcfoil stall+Eppler ext transition
110 | 10000000 | 0.25 | XFOIL ncrit=9
111 | 10000000 | 0.5 | JavaFoil+Calcfoil stall+Eppler ext transition
112 | 10000000 | 0.5 | XFOIL ncrit=9
113 | 12000000 | 0 | JavaFoil+Calcfoil stall+Eppler ext transition
114 | 12000000 | 0 | XFOIL ncrit=9
115 | 12000000 | 0.1 | JavaFoil+Calcfoil stall+Eppler ext transition
116 | 12000000 | 0.1 | XFOIL ncrit=9
117 | 12000000 | 0.25 | JavaFoil+Calcfoil stall+Eppler ext transition
118 | 12000000 | 0.25 | XFOIL ncrit=9
119 | 12000000 | 0.5 | JavaFoil+Calcfoil stall+Eppler ext transition
120 | 12000000 | 0.5 | XFOIL ncrit=9
121 | 14000000 | 0 | JavaFoil+Calcfoil stall+Eppler ext transition
122 | 14000000 | 0 | XFOIL ncrit=9
123 | 14000000 | 0.1 | JavaFoil+Calcfoil stall+Eppler ext transition
124 | 14000000 | 0.1 | XFOIL ncrit=9
125 | 14000000 | 0.25 | JavaFoil+Calcfoil stall+Eppler ext transition
126 | 14000000 | 0.25 | XFOIL ncrit=9
127 | 14000000 | 0.5 | JavaFoil+Calcfoil stall+Eppler ext transition
128 | 14000000 | 0.5 | XFOIL ncrit=9
129 | 16000000 | 0 | JavaFoil+Calcfoil stall+Eppler ext transition
130 | 16000000 | 0 | XFOIL ncrit=9
131 | 16000000 | 0.1 | JavaFoil+Calcfoil stall+Eppler ext transition
132 | 16000000 | 0.1 | XFOIL ncrit=9
133 | 16000000 | 0.25 | JavaFoil+Calcfoil stall+Eppler ext transition
134 | 16000000 | 0.25 | XFOIL ncrit=9
135 | 16000000 | 0.5 | JavaFoil+Calcfoil stall+Eppler ext transition
136 | 16000000 | 0.5 | XFOIL ncrit=9
137 | 18000000 | 0 | JavaFoil+Calcfoil stall+Eppler ext transition
138 | 18000000 | 0 | XFOIL ncrit=9
139 | 18000000 | 0.1 | JavaFoil+Calcfoil stall+Eppler ext transition
140 | 18000000 | 0.1 | XFOIL ncrit=9
141 | 18000000 | 0.25 | JavaFoil+Calcfoil stall+Eppler ext transition
142 | 18000000 | 0.25 | XFOIL ncrit=9
143 | 18000000 | 0.5 | JavaFoil+Calcfoil stall+Eppler ext transition
144 | 18000000 | 0.5 | XFOIL ncrit=9
145 | 20000000 | 0 | JavaFoil+Calcfoil stall+Eppler ext transition
146 | 20000000 | 0 | XFOIL ncrit=9
147 | 20000000 | 0.1 | JavaFoil+Calcfoil stall+Eppler ext transition
148 | 20000000 | 0.1 | XFOIL ncrit=9
149 | 20000000 | 0.25 | JavaFoil+Calcfoil stall+Eppler ext transition
150 | 20000000 | 0.25 | XFOIL ncrit=9
151 | 20000000 | 0.5 | JavaFoil+Calcfoil stall+Eppler ext transition
152 | 20000000 | 0.5 | XFOIL ncrit=9

## 1. Re 50k Mach 0.00 (1)
BIGFOIL.COM POLAR EXPORT
NACA67-311 a=0.8
NACA67-311 a=0.8 |  |  |  | Cl Max: | 0.92 | at alpha= | 10 | deg
JavaFoil+Calcfoil stall+Eppler ext transition |  |  |  | L/D Max: | 33.893 | at alpha= | 4 | deg
Re: | 50000 |  |  | Cd Min: | 0.01737 | at alpha= | -0.5 | deg
Mach: | 0 |  |  | Cl=0 at alpha= | -2.4068 | deg
|  |  |  | @ Cl=0.1, Cd= | 0.017463
|  |  |  | @ Cl=0.4, Cd= | 0.017843
|  |  |  | @ Cl=0.6, Cd= | 0.018829
alpha (deg) | Cl | Cd | Cm | Cl/Cd
-17 | -0.459 | 0.34528 | -0.01 | -1.329
-16.5 | -0.48 | 0.32373 | -0.01 | -1.481
-16 | -0.5 | 0.2884 | -0.01 | -1.734
-15.5 | -0.521 | 0.26021 | -0.011 | -2
-15 | -0.54 | 0.2537 | -0.011 | -2.129
-14.5 | -0.557 | 0.22013 | -0.012 | -2.529
-14 | -0.569 | 0.20901 | -0.012 | -2.721
-13.5 | -0.579 | 0.1891 | -0.012 | -3.061
-13 | -0.587 | 0.1678 | -0.013 | -3.496
-12.5 | -0.592 | 0.15806 | -0.013 | -3.744
-12 | -0.594 | 0.14383 | -0.014 | -4.128
-11.5 | -0.592 | 0.13795 | -0.014 | -4.294
-11 | -0.587 | 0.12464 | -0.014 | -4.712
-10.5 | -0.579 | 0.11403 | -0.015 | -5.074
-10 | -0.566 | 0.10503 | -0.015 | -5.386
-9.5 | -0.549 | 0.09428 | -0.015 | -5.82
-9 | -0.528 | 0.08574 | -0.016 | -6.157
-8.5 | -0.503 | 0.07875 | -0.016 | -6.388
-8 | -0.474 | 0.0724 | -0.017 | -6.553
-7.5 | -0.441 | 0.06795 | -0.017 | -6.484
-7 | -0.404 | 0.06081 | -0.018 | -6.648
-6.5 | -0.366 | 0.05686 | -0.018 | -6.433
-6 | -0.325 | 0.05355 | -0.018 | -6.077
-5.5 | -0.283 | 0.04977 | -0.019 | -5.694
-5 | -0.24 | 0.04683 | -0.02 | -5.123
-4.5 | -0.195 | 0.04435 | -0.021 | -4.403
-4 | -0.15 | 0.04202 | -0.022 | -3.564
-3.5 | -0.103 | 0.04012 | -0.024 | -2.578
-3 | -0.056 | 0.03857 | -0.026 | -1.462
-2.5 | -0.011 | 0.01788 | -0.054 | -0.605
-2 | 0.048 | 0.01776 | -0.055 | 2.724
-1.5 | 0.104 | 0.01744 | -0.054 | 5.961
-1 | 0.162 | 0.01741 | -0.055 | 9.287
-0.5 | 0.22 | 0.01737 | -0.056 | 12.645
0 | 0.277 | 0.01748 | -0.057 | 15.848
0.5 | 0.334 | 0.01763 | -0.058 | 18.968
1 | 0.392 | 0.01781 | -0.059 | 21.988
1.5 | 0.448 | 0.01804 | -0.06 | 24.825
2 | 0.504 | 0.01827 | -0.061 | 27.598
2.5 | 0.56 | 0.01856 | -0.062 | 30.186
3 | 0.615 | 0.01893 | -0.063 | 32.493
3.5 | 0.685 | 0.02121 | -0.065 | 32.288
4 | 0.739 | 0.0218 | -0.066 | 33.893
4.5 | 0.651 | 0.04077 | -0.034 | 15.973
5 | 0.691 | 0.04349 | -0.031 | 15.898
5.5 | 0.73 | 0.04641 | -0.03 | 15.725
6 | 0.766 | 0.04982 | -0.028 | 15.371
6.5 | 0.799 | 0.05301 | -0.028 | 15.072
7 | 0.829 | 0.05764 | -0.028 | 14.382
7.5 | 0.855 | 0.06307 | -0.027 | 13.557
8 | 0.877 | 0.06774 | -0.027 | 12.95
8.5 | 0.895 | 0.07223 | -0.027 | 12.387
9 | 0.908 | 0.08057 | -0.026 | 11.265
9.5 | 0.916 | 0.08856 | -0.025 | 10.342
10 | 0.92 | 0.09799 | -0.025 | 9.384
10.5 | 0.919 | 0.10649 | -0.025 | 8.627
11 | 0.913 | 0.11438 | -0.025 | 7.986
11.5 | 0.904 | 0.1291 | -0.025 | 7.003
12 | 0.888 | 0.14189 | -0.025 | 6.257
12.5 | 0.864 | 0.15445 | -0.025 | 5.593
13 | 0.836 | 0.16931 | -0.025 | 4.94
13.5 | 0.807 | 0.18244 | -0.025 | 4.421
14 | 0.775 | 0.19888 | -0.025 | 3.896
14.5 | 0.742 | 0.21764 | -0.025 | 3.41
15 | 0.709 | 0.2382 | -0.026 | 2.975

## 2. Re 50k Mach 0.00 (2)
BIGFOIL.COM POLAR EXPORT
NACA67-311 a=0.8
NACA67-311 a=0.8 |  |  |  | Cl Max: | 0.9758 | at alpha= | 8.5 | deg
XFOIL ncrit=9 |  |  |  | L/D Max: | 25.6836 | at alpha= | 6.5 | deg
Re: | 50000 |  |  | Cd Min: | 0.16077 | at alpha= | 13.5 | deg
Mach: | 0 |  |  | Cl=0 at alpha= | 1.8256 | deg
|  |  |  | @ Cl=0.1, Cd= | 0.030586
|  |  |  | @ Cl=0.4, Cd= | 0.044518
|  |  |  | @ Cl=0.6, Cd= | 0.031921
alpha (deg) | Cl | Cd | Cm | Cl/Cd
-10 | -0.4852 | 0.12265 | -0.0245 | -3.956
-9.5 | -0.4915 | 0.11782 | -0.0213 | -4.1716
-9 | -0.495 | 0.11223 | -0.0177 | -4.4106
-8.5 | -0.5322 | 0.10917 | -0.0138 | -4.875
-8 | -0.5066 | 0.10201 | -0.0088 | -4.9662
-7.5 | -0.5102 | 0.09703 | -0.003 | -5.2582
-7 | -0.5253 | 0.09336 | 0.0049 | -5.6266
-6.5 | -0.4778 | 0.08773 | 0.0127 | -5.4463
-5 | -0.629 | 0.05479 | -0.0107 | -11.4802
-4.5 | -0.5844 | 0.0462 | -0.0095 | -12.6494
-4 | -0.5421 | 0.04036 | -0.0075 | -13.4316
-3.5 | -0.4931 | 0.03621 | -0.005 | -13.6178
-3 | -0.4458 | 0.03274 | -0.0033 | -13.6164
-2.5 | -0.3936 | 0.03008 | -0.0014 | -13.0851
-2 | -0.1908 | 0.02719 | -0.0206 | -7.0173
-1.5 | -0.1699 | 0.0269 | -0.0156 | -6.316
-1 | -0.1487 | 0.02668 | -0.0107 | -5.5735
-0.5 | -0.1268 | 0.02655 | -0.006 | -4.7759
0 | -0.1035 | 0.02653 | -0.0016 | -3.9012
0.5 | -0.0785 | 0.02663 | 0.0025 | -2.9478
1 | -0.051 | 0.0269 | 0.006 | -1.8959
1.5 | -0.0209 | 0.02735 | 0.0088 | -0.76417
2 | 0.0112 | 0.02799 | 0.0112 | 0.40014
2.5 | 0.0444 | 0.02881 | 0.0131 | 1.5411
3 | 0.0781 | 0.02981 | 0.0147 | 2.6199
3.5 | 0.1117 | 0.031 | 0.0159 | 3.6032
4 | 0.1447 | 0.03241 | 0.017 | 4.4647
4.5 | 0.1766 | 0.03405 | 0.0178 | 5.1865
5 | 0.2071 | 0.03597 | 0.0184 | 5.7576
5.5 | 0.2356 | 0.03822 | 0.0186 | 6.1643
6 | 0.405 | 0.04471 | -0.0053 | 9.0584
6.5 | 0.6819 | 0.02655 | -0.0078 | 25.6836
7.5 | 0.9162 | 0.04057 | -0.0251 | 22.5832
8 | 0.9617 | 0.04656 | -0.0231 | 20.6551
8.5 | 0.9758 | 0.05274 | -0.0157 | 18.5021
9 | 0.975 | 0.05996 | -0.008 | 16.2608
9.5 | 0.9743 | 0.06796 | -0.0021 | 14.3364
10 | 0.9259 | 0.07531 | 0.0073 | 12.2945
10.5 | 0.8972 | 0.0856 | 0.0114 | 10.4813
11 | 0.7604 | 0.10219 | 0.0045 | 7.441
11.5 | 0.6617 | 0.12915 | -0.0222 | 5.1235
12 | 0.6676 | 0.13656 | -0.0224 | 4.8887
12.5 | 0.7 | 0.14639 | -0.0224 | 4.7817
13 | 0.6828 | 0.15174 | -0.0245 | 4.4998
13.5 | 0.7078 | 0.16077 | -0.0247 | 4.4026

## 3. Re 50k Mach 0.10 (1)
BIGFOIL.COM POLAR EXPORT
NACA67-311 a=0.8
NACA67-311 a=0.8 |  |  |  | Cl Max: | 0.912 | at alpha= | 10 | deg
JavaFoil+Calcfoil stall+Eppler ext transition |  |  |  | L/D Max: | 33.898 | at alpha= | 4 | deg
Re: | 50000 |  |  | Cd Min: | 0.01742 | at alpha= | -0.5 | deg
Mach: | 0.1 |  |  | Cl=0 at alpha= | -2.4224 | deg
|  |  |  | @ Cl=0.1, Cd= | 0.017492
|  |  |  | @ Cl=0.4, Cd= | 0.017865
|  |  |  | @ Cl=0.6, Cd= | 0.018846
alpha (deg) | Cl | Cd | Cm | Cl/Cd
-16.5 | -0.436 | 0.35568 | -0.01 | -1.227
-16 | -0.46 | 0.32834 | -0.01 | -1.4
-15.5 | -0.483 | 0.2855 | -0.011 | -1.692
-15 | -0.506 | 0.27091 | -0.011 | -1.868
-14.5 | -0.526 | 0.23748 | -0.011 | -2.215
-14 | -0.541 | 0.22893 | -0.012 | -2.365
-13.5 | -0.555 | 0.19524 | -0.012 | -2.841
-13 | -0.566 | 0.18059 | -0.013 | -3.133
-12.5 | -0.574 | 0.16458 | -0.013 | -3.488
-12 | -0.579 | 0.15011 | -0.014 | -3.858
-11.5 | -0.581 | 0.13715 | -0.014 | -4.233
-11 | -0.578 | 0.13015 | -0.014 | -4.442
-10.5 | -0.572 | 0.11523 | -0.015 | -4.96
-10 | -0.561 | 0.10606 | -0.015 | -5.287
-9.5 | -0.546 | 0.09707 | -0.015 | -5.62
-9 | -0.526 | 0.08578 | -0.016 | -6.132
-8.5 | -0.502 | 0.07875 | -0.016 | -6.378
-8 | -0.474 | 0.07241 | -0.017 | -6.553
-7.5 | -0.441 | 0.06852 | -0.017 | -6.438
-7 | -0.405 | 0.0613 | -0.018 | -6.61
-6.5 | -0.367 | 0.05735 | -0.018 | -6.396
-6 | -0.327 | 0.05386 | -0.019 | -6.062
-5.5 | -0.284 | 0.05006 | -0.019 | -5.682
-5 | -0.241 | 0.04704 | -0.02 | -5.122
-4.5 | -0.196 | 0.04446 | -0.021 | -4.411
-4 | -0.15 | 0.04218 | -0.022 | -3.566
-3.5 | -0.104 | 0.04013 | -0.024 | -2.589
-3 | -0.057 | 0.03861 | -0.026 | -1.467
-2.5 | -0.009 | 0.03702 | -0.028 | -0.238
-2 | 0.049 | 0.01777 | -0.055 | 2.735
-1.5 | 0.104 | 0.01747 | -0.054 | 5.979
-1 | 0.162 | 0.01744 | -0.055 | 9.313
-0.5 | 0.221 | 0.01742 | -0.056 | 12.657
0 | 0.279 | 0.0175 | -0.057 | 15.915
0.5 | 0.336 | 0.01769 | -0.058 | 18.998
1 | 0.394 | 0.01784 | -0.059 | 22.069
1.5 | 0.45 | 0.01807 | -0.06 | 24.911
2 | 0.507 | 0.0183 | -0.061 | 27.692
2.5 | 0.563 | 0.01861 | -0.062 | 30.239
3 | 0.618 | 0.01896 | -0.063 | 32.596
3.5 | 0.688 | 0.02129 | -0.065 | 32.324
4 | 0.743 | 0.02191 | -0.066 | 33.898
4.5 | 0.654 | 0.04096 | -0.034 | 15.96
5 | 0.694 | 0.04358 | -0.031 | 15.933
5.5 | 0.733 | 0.04649 | -0.029 | 15.76
6 | 0.769 | 0.05019 | -0.028 | 15.314
6.5 | 0.802 | 0.05346 | -0.028 | 14.993
7 | 0.831 | 0.05796 | -0.028 | 14.335
7.5 | 0.856 | 0.06409 | -0.027 | 13.36
8 | 0.877 | 0.06714 | -0.027 | 13.066
8.5 | 0.893 | 0.07452 | -0.027 | 11.989
9 | 0.904 | 0.08313 | -0.026 | 10.88
9.5 | 0.911 | 0.09206 | -0.026 | 9.892
10 | 0.912 | 0.10224 | -0.025 | 8.918
10.5 | 0.908 | 0.11241 | -0.025 | 8.077
11 | 0.9 | 0.11779 | -0.025 | 7.637
11.5 | 0.887 | 0.12853 | -0.025 | 6.898
12 | 0.867 | 0.14766 | -0.025 | 5.868
12.5 | 0.838 | 0.16086 | -0.025 | 5.209
13 | 0.806 | 0.17327 | -0.024 | 4.652
13.5 | 0.772 | 0.19371 | -0.025 | 3.984
14 | 0.736 | 0.2161 | -0.025 | 3.404
14.5 | 0.698 | 0.24676 | -0.025 | 2.831
15 | 0.661 | 0.25379 | -0.026 | 2.605

## 4. Re 50k Mach 0.10 (2)
BIGFOIL.COM POLAR EXPORT
NACA67-311 a=0.8
NACA67-311 a=0.8 |  |  |  | Cl Max: | 0.9742 | at alpha= | 8.5 | deg
XFOIL ncrit=9 |  |  |  | L/D Max: | 24.0439 | at alpha= | 7 | deg
Re: | 50000 |  |  | Cd Min: | 0.16171 | at alpha= | 13.5 | deg
Mach: | 0.1 |  |  | Cl=0 at alpha= | 1.8318 | deg
|  |  |  | @ Cl=0.1, Cd= | 0.0307
|  |  |  | @ Cl=0.4, Cd= | 0.044462
|  |  |  | @ Cl=0.6, Cd= | 0.035082
alpha (deg) | Cl | Cd | Cm | Cl/Cd
-10 | -0.4789 | 0.12291 | -0.0242 | -3.8963
-9.5 | -0.4946 | 0.1187 | -0.0214 | -4.1668
-9 | -0.4917 | 0.11268 | -0.0177 | -4.3637
-8.5 | -0.5003 | 0.10755 | -0.0137 | -4.6518
-8 | -0.5062 | 0.10262 | -0.0088 | -4.9328
-7.5 | -0.5052 | 0.09741 | -0.0031 | -5.1863
-7 | -0.4964 | 0.09238 | 0.0036 | -5.3735
-5 | -0.6313 | 0.05537 | -0.0108 | -11.4015
-4.5 | -0.5875 | 0.04674 | -0.0096 | -12.5695
-4 | -0.5457 | 0.04081 | -0.0076 | -13.3717
-3.5 | -0.4967 | 0.03655 | -0.0051 | -13.5896
-3 | -0.4493 | 0.03299 | -0.0033 | -13.6193
-2.5 | -0.3969 | 0.03025 | -0.0015 | -13.1207
-2 | -0.1916 | 0.0273 | -0.0208 | -7.0183
-1.5 | -0.1705 | 0.027 | -0.0158 | -6.3148
-1 | -0.1492 | 0.02679 | -0.0109 | -5.5692
-0.5 | -0.1272 | 0.02665 | -0.0061 | -4.773
0 | -0.1039 | 0.02663 | -0.0017 | -3.9016
0.5 | -0.0788 | 0.02673 | 0.0024 | -2.948
1 | -0.0514 | 0.02699 | 0.0059 | -1.9044
1.5 | -0.0213 | 0.02745 | 0.0089 | -0.77596
2 | 0.0108 | 0.02809 | 0.0112 | 0.38448
2.5 | 0.0441 | 0.02891 | 0.0132 | 1.5254
3 | 0.0778 | 0.02991 | 0.0148 | 2.6011
3.5 | 0.1115 | 0.03111 | 0.0161 | 3.5841
4 | 0.1445 | 0.03253 | 0.0171 | 4.4421
4.5 | 0.1765 | 0.03418 | 0.018 | 5.1638
5 | 0.207 | 0.03612 | 0.0185 | 5.7309
5.5 | 0.2356 | 0.0384 | 0.0187 | 6.1354
6 | 0.4108 | 0.04486 | -0.0058 | 9.1574
6.5 | 0.6426 | 0.03288 | -0.0147 | 19.5438
7 | 0.8437 | 0.03509 | -0.0224 | 24.0439
7.5 | 0.9194 | 0.04107 | -0.0245 | 22.3862
8 | 0.9621 | 0.04703 | -0.022 | 20.4572
8.5 | 0.9742 | 0.05329 | -0.0145 | 18.2811
9 | 0.9715 | 0.06049 | -0.0067 | 16.0605
9.5 | 0.9692 | 0.06848 | -0.0007 | 14.153
10 | 0.9153 | 0.07546 | 0.009 | 12.1296
10.5 | 0.8508 | 0.08451 | 0.0141 | 10.0674
11 | 0.7619 | 0.10124 | 0.0062 | 7.5257
11.5 | 0.6606 | 0.12962 | -0.0222 | 5.0964
12 | 0.6664 | 0.13704 | -0.0225 | 4.8628
12.5 | 0.6955 | 0.14651 | -0.0226 | 4.7471
13 | 0.6825 | 0.15228 | -0.0247 | 4.4819
13.5 | 0.711 | 0.16171 | -0.0246 | 4.3968

## 5. Re 50k Mach 0.25 (1)
BIGFOIL.COM POLAR EXPORT
NACA67-311 a=0.8
NACA67-311 a=0.8 |  |  |  | Cl Max: | 0.876 | at alpha= | 8.5 | deg
JavaFoil+Calcfoil stall+Eppler ext transition |  |  |  | L/D Max: | 34.036 | at alpha= | 4 | deg
Re: | 50000 |  |  | Cd Min: | 0.01765 | at alpha= | -1 | deg
Mach: | 0.25 |  |  | Cl=0 at alpha= | -2.4237 | deg
|  |  |  | @ Cl=0.1, Cd= | 0.017714
|  |  |  | @ Cl=0.4, Cd= | 0.018039
|  |  |  | @ Cl=0.6, Cd= | 0.35009
alpha (deg) | Cl | Cd | Cm | Cl/Cd
-15 | -0.149 | 0.8777 | -0.011 | -0.17
-14.5 | -0.229 | 0.55063 | -0.011 | -0.416
-14 | -0.284 | 0.40317 | -0.012 | -0.705
-13.5 | -0.333 | 0.33752 | -0.012 | -0.988
-13 | -0.377 | 0.26565 | -0.012 | -1.419
-12.5 | -0.416 | 0.23145 | -0.013 | -1.796
-12 | -0.449 | 0.19647 | -0.014 | -2.286
-11.5 | -0.476 | 0.17513 | -0.014 | -2.719
-11 | -0.497 | 0.15713 | -0.014 | -3.162
-10.5 | -0.51 | 0.13842 | -0.015 | -3.687
-10 | -0.517 | 0.1245 | -0.015 | -4.15
-9.5 | -0.516 | 0.10976 | -0.016 | -4.697
-9 | -0.507 | 0.09699 | -0.016 | -5.231
-8.5 | -0.492 | 0.08633 | -0.017 | -5.704
-8 | -0.471 | 0.0777 | -0.017 | -6.063
-7.5 | -0.442 | 0.0718 | -0.017 | -6.149
-7 | -0.408 | 0.06418 | -0.018 | -6.36
-6.5 | -0.371 | 0.0596 | -0.019 | -6.232
-6 | -0.332 | 0.05491 | -0.019 | -6.046
-5.5 | -0.29 | 0.05098 | -0.02 | -5.69
-5 | -0.246 | 0.04778 | -0.02 | -5.153
-4.5 | -0.201 | 0.04502 | -0.021 | -4.46
-4 | -0.154 | 0.04259 | -0.023 | -3.62
-3.5 | -0.107 | 0.04055 | -0.024 | -2.628
-3 | -0.058 | 0.03891 | -0.027 | -1.494
-2.5 | -0.009 | 0.03738 | -0.029 | -0.242
-2 | 0.05 | 0.01796 | -0.057 | 2.779
-1.5 | 0.107 | 0.01768 | -0.055 | 6.07
-1 | 0.167 | 0.01765 | -0.056 | 9.456
-0.5 | 0.226 | 0.01767 | -0.057 | 12.799
0 | 0.286 | 0.01767 | -0.058 | 16.186
0.5 | 0.345 | 0.01789 | -0.06 | 19.3
1 | 0.404 | 0.01805 | -0.06 | 22.403
1.5 | 0.462 | 0.01829 | -0.062 | 25.265
2 | 0.52 | 0.01856 | -0.063 | 28.036
2.5 | 0.578 | 0.0189 | -0.063 | 30.582
3 | 0.635 | 0.01926 | -0.064 | 32.941
3.5 | 0.706 | 0.0217 | -0.067 | 32.526
4 | 0.761 | 0.02236 | -0.068 | 34.036
4.5 | 0.669 | 0.04128 | -0.034 | 16.219
5 | 0.711 | 0.04419 | -0.031 | 16.08
5.5 | 0.749 | 0.04739 | -0.03 | 15.797
6 | 0.783 | 0.05118 | -0.029 | 15.302
6.5 | 0.813 | 0.05531 | -0.028 | 14.707
7 | 0.839 | 0.05999 | -0.028 | 13.981
7.5 | 0.858 | 0.0668 | -0.027 | 12.844
8 | 0.871 | 0.07327 | -0.027 | 11.882
8.5 | 0.876 | 0.07997 | -0.027 | 10.951
9 | 0.873 | 0.08909 | -0.026 | 9.798
9.5 | 0.862 | 0.09938 | -0.026 | 8.673
10 | 0.842 | 0.11472 | -0.025 | 7.34
10.5 | 0.814 | 0.13103 | -0.025 | 6.212
11 | 0.778 | 0.15369 | -0.024 | 5.06
11.5 | 0.734 | 0.17315 | -0.025 | 4.238
12 | 0.678 | 0.20257 | -0.025 | 3.345
12.5 | 0.607 | 0.24285 | -0.026 | 2.501
13 | 0.531 | 0.29116 | -0.026 | 1.824
13.5 | 0.45 | 0.35009 | -0.026 | 1.284

## 6. Re 50k Mach 0.25 (2)
BIGFOIL.COM POLAR EXPORT
NACA67-311 a=0.8
NACA67-311 a=0.8 |  |  |  | Cl Max: | 0.9612 | at alpha= | 8.5 | deg
XFOIL ncrit=9 |  |  |  | L/D Max: | 23.3423 | at alpha= | 7 | deg
Re: | 50000 |  |  | Cd Min: | 0.16232 | at alpha= | 13.5 | deg
Mach: | 0.25 |  |  | Cl=0 at alpha= | 1.8641 | deg
|  |  |  | @ Cl=0.1, Cd= | 0.031345
|  |  |  | @ Cl=0.4, Cd= | 0.043898
|  |  |  | @ Cl=0.6, Cd= | 0.034828
alpha (deg) | Cl | Cd | Cm | Cl/Cd
-10 | -0.4865 | 0.1271 | -0.0243 | -3.8277
-9.5 | -0.4778 | 0.12044 | -0.0209 | -3.9671
-9 | -0.5066 | 0.11721 | -0.0178 | -4.3222
-8.5 | -0.508 | 0.1115 | -0.0136 | -4.5561
-8 | -0.4925 | 0.1047 | -0.009 | -4.7039
-7.5 | -0.4952 | 0.09967 | -0.0034 | -4.9684
-7 | -0.4793 | 0.09434 | 0.0031 | -5.0806
-6.5 | -0.4499 | 0.08878 | 0.0098 | -5.0676
-5.5 | -0.453 | 0.07811 | 0.0192 | -5.7995
-5 | -0.6405 | 0.05831 | -0.0112 | -10.9844
-4.5 | -0.6045 | 0.04948 | -0.0103 | -12.2171
-4 | -0.5642 | 0.04326 | -0.0082 | -13.0421
-3.5 | -0.5164 | 0.0383 | -0.0057 | -13.483
-3 | -0.4684 | 0.03441 | -0.0038 | -13.6123
-2.5 | -0.4152 | 0.03137 | -0.0018 | -13.2356
-2 | -0.1965 | 0.02789 | -0.0221 | -7.0455
-1.5 | -0.174 | 0.02759 | -0.0169 | -6.3066
-1 | -0.1518 | 0.02736 | -0.0118 | -5.5482
-0.5 | -0.1292 | 0.02722 | -0.0069 | -4.7465
0 | -0.1056 | 0.02718 | -0.0022 | -3.8852
0.5 | -0.0803 | 0.02728 | 0.002 | -2.9435
1 | -0.0531 | 0.02752 | 0.0059 | -1.9295
1.5 | -0.0233 | 0.02796 | 0.009 | -0.83333
2 | 0.0087 | 0.0286 | 0.0116 | 0.3042
2.5 | 0.0421 | 0.02944 | 0.0137 | 1.43
3 | 0.076 | 0.03047 | 0.0154 | 2.4943
3.5 | 0.11 | 0.03171 | 0.0168 | 3.4689
4 | 0.1434 | 0.03318 | 0.0179 | 4.3219
4.5 | 0.1757 | 0.03491 | 0.0188 | 5.0329
5 | 0.2064 | 0.03695 | 0.0193 | 5.5859
5.5 | 0.2351 | 0.03934 | 0.0195 | 5.9761
6 | 0.4558 | 0.04544 | -0.0099 | 10.0308
6.5 | 0.6762 | 0.02922 | -0.0022 | 23.1417
7 | 0.8667 | 0.03713 | -0.0205 | 23.3423
7.5 | 0.9319 | 0.04365 | -0.0207 | 21.3494
8 | 0.9565 | 0.04936 | -0.0151 | 19.378
8.5 | 0.9612 | 0.05587 | -0.0076 | 17.2042
9 | 0.9473 | 0.06282 | 0.0006 | 15.0796
9.5 | 0.9373 | 0.07079 | 0.0065 | 13.2406
10 | 0.8688 | 0.07709 | 0.0155 | 11.2699
10.5 | 0.858 | 0.08753 | 0.0168 | 9.8024
11 | 0.756 | 0.10238 | 0.0089 | 7.3843
12 | 0.6628 | 0.13976 | -0.0229 | 4.7424
12.5 | 0.681 | 0.14804 | -0.0235 | 4.6001
13 | 0.6909 | 0.15621 | -0.025 | 4.4229
13.5 | 0.6921 | 0.16232 | -0.0268 | 4.2638

## 7. Re 50k Mach 0.50 (1)
BIGFOIL.COM POLAR EXPORT
NACA67-311 a=0.8
NACA67-311 a=0.8 |  |  |  | Cl Max: | 1.19 | at alpha= | 20 | deg
JavaFoil+Calcfoil stall+Eppler ext transition |  |  |  | L/D Max: | 32.926 | at alpha= | 3.5 | deg
Re: | 50000 |  |  | Cd Min: | 0.01857 | at alpha= | -1 | deg
Mach: | 0.5 |  |  | Cl=0 at alpha= | -2.4091 | deg
|  |  |  | @ Cl=0.1, Cd= | 0.024262
|  |  |  | @ Cl=0.4, Cd= | 0.018838
|  |  |  | @ Cl=0.6, Cd= | 0.019837
alpha (deg) | Cl | Cd | Cm | Cl/Cd
-20 | -0.947 | 0.40817 | -0.016 | -2.32
-19.5 | -0.92 | 0.4071 | -0.016 | -2.261
-19 | -0.894 | 0.40235 | -0.017 | -2.222
-18.5 | -0.868 | 0.3819 | -0.017 | -2.273
-18 | -0.842 | 0.37266 | -0.017 | -2.259
-17.5 | -0.815 | 0.37185 | -0.018 | -2.193
-17 | -0.789 | 0.36687 | -0.018 | -2.151
-16.5 | -0.76 | 0.36254 | -0.018 | -2.098
-16 | -0.734 | 0.35043 | -0.018 | -2.094
-15.5 | -0.708 | 0.35466 | -0.019 | -1.995
-15 | -0.681 | 0.33268 | -0.019 | -2.047
-14.5 | -0.654 | 0.33131 | -0.02 | -1.975
-14 | -0.628 | 0.32737 | -0.02 | -1.918
-13.5 | -0.6 | 0.29752 | -0.019 | -2.015
-13 | -0.573 | 0.29085 | -0.019 | -1.97
-12.5 | -0.546 | 0.2873 | -0.02 | -1.901
-12 | -0.519 | 0.28392 | -0.02 | -1.829
-11.5 | -0.493 | 0.27187 | -0.021 | -1.812
-11 | -0.466 | 0.27472 | -0.021 | -1.695
-10.5 | -0.438 | 0.23389 | -0.02 | -1.872
-10 | -0.411 | 0.22531 | -0.02 | -1.825
-9.5 | -0.384 | 0.22094 | -0.021 | -1.739
-9 | -0.357 | 0.21702 | -0.021 | -1.646
-8.5 | -0.33 | 0.20397 | -0.021 | -1.619
-8 | -0.303 | 0.18977 | -0.019 | -1.595
-7.5 | -0.276 | 0.1932 | -0.019 | -1.427
-7 | -0.249 | 0.19104 | -0.02 | -1.302
-6.5 | -0.222 | 0.1389 | -0.021 | -1.596
-6 | -0.32 | 0.07185 | -0.021 | -4.45
-5.5 | -0.299 | 0.06 | -0.021 | -4.989
-5 | -0.263 | 0.05355 | -0.022 | -4.906
-4.5 | -0.218 | 0.04842 | -0.023 | -4.508
-4 | -0.169 | 0.04491 | -0.024 | -3.772
-3.5 | -0.118 | 0.04229 | -0.026 | -2.786
-3 | -0.065 | 0.04036 | -0.029 | -1.6
-2.5 | -0.01 | 0.03868 | -0.031 | -0.261
-2 | 0.045 | 0.03701 | -0.034 | 1.223
-1.5 | 0.124 | 0.0187 | -0.064 | 6.625
-1 | 0.186 | 0.01857 | -0.063 | 10.032
-0.5 | 0.253 | 0.01859 | -0.064 | 13.58
0 | 0.319 | 0.0186 | -0.065 | 17.168
0.5 | 0.385 | 0.01879 | -0.066 | 20.51
1 | 0.451 | 0.019 | -0.067 | 23.754
1.5 | 0.515 | 0.01933 | -0.068 | 26.66
2 | 0.58 | 0.01969 | -0.069 | 29.461
2.5 | 0.644 | 0.02016 | -0.07 | 31.941
3 | 0.721 | 0.02292 | -0.073 | 31.461
3.5 | 0.782 | 0.02376 | -0.074 | 32.926
4 | 0.692 | 0.04095 | -0.037 | 16.9
4.5 | 0.735 | 0.04416 | -0.034 | 16.642
5 | 0.773 | 0.04842 | -0.031 | 15.969
5.5 | 0.798 | 0.05392 | -0.03 | 14.794
6 | 0.799 | 0.06188 | -0.029 | 12.913
6.5 | 0.74 | 0.07808 | -0.027 | 9.472
7 | 0.506 | 0.1429 | -0.027 | 3.539
7.5 | 0.533 | 0.19442 | -0.031 | 2.739
8 | 0.559 | 0.1842 | -0.032 | 3.035
8.5 | 0.585 | 0.19389 | -0.032 | 3.02
9 | 0.613 | 0.20903 | -0.037 | 2.931
9.5 | 0.639 | 0.21304 | -0.037 | 3
10 | 0.665 | 0.23216 | -0.038 | 2.866
10.5 | 0.692 | 0.2505 | -0.039 | 2.761
11 | 0.719 | 0.26172 | -0.043 | 2.747
11.5 | 0.745 | 0.26335 | -0.043 | 2.83
12 | 0.771 | 0.26821 | -0.044 | 2.875
12.5 | 0.797 | 0.27921 | -0.044 | 2.855
13 | 0.825 | 0.29296 | -0.048 | 2.816
13.5 | 0.851 | 0.30004 | -0.048 | 2.836
14 | 0.877 | 0.30493 | -0.049 | 2.875
14.5 | 0.902 | 0.35342 | -0.049 | 2.553
15 | 0.928 | 0.35494 | -0.05 | 2.615
15.5 | 0.956 | 0.35899 | -0.053 | 2.663
16 | 0.981 | 0.37724 | -0.054 | 2.602
16.5 | 1.007 | 0.39457 | -0.054 | 2.552
17 | 1.033 | 0.3877 | -0.055 | 2.663
17.5 | 1.059 | 0.3822 | -0.057 | 2.77
18 | 1.086 | 0.41312 | -0.059 | 2.629
18.5 | 1.111 | 0.43507 | -0.059 | 2.554
19 | 1.136 | 0.4267 | -0.06 | 2.663
19.5 | 1.161 | 0.42912 | -0.061 | 2.707
20 | 1.19 | 0.47379 | -0.064 | 2.512

## 8. Re 50k Mach 0.50 (2)
BIGFOIL.COM POLAR EXPORT
NACA67-311 a=0.8
NACA67-311 a=0.8 |  |  |  | Cl Max: | 0.9451 | at alpha= | 20 | deg
XFOIL ncrit=9 |  |  |  | L/D Max: | 21.8839 | at alpha= | 6.5 | deg
Re: | 50000 |  |  | Cd Min: | 0.27876 | at alpha= | 19.5 | deg
Mach: | 0.5 |  |  | Cl=0 at alpha= | 1.976 | deg
|  |  |  | @ Cl=0.1, Cd= | 0.034228
|  |  |  | @ Cl=0.4, Cd= | 0.046505
|  |  |  | @ Cl=0.6, Cd= | 0.035552
alpha (deg) | Cl | Cd | Cm | Cl/Cd
-10 | -0.4645 | 0.13699 | -0.0233 | -3.3908
-9.5 | -0.4708 | 0.13171 | -0.0209 | -3.5745
-9 | -0.4786 | 0.12693 | -0.0176 | -3.7706
-8.5 | -0.4804 | 0.12121 | -0.0139 | -3.9634
-8 | -0.4614 | 0.11366 | -0.0101 | -4.0595
-7.5 | -0.4639 | 0.1088 | -0.0045 | -4.2638
-7 | -0.4449 | 0.10216 | 0.0001 | -4.3549
-5.5 | -0.623 | 0.07832 | -0.0133 | -7.9545
-5 | -0.6416 | 0.06921 | -0.0146 | -9.2703
-4.5 | -0.6383 | 0.06105 | -0.0129 | -10.4554
-4 | -0.6209 | 0.05354 | -0.0108 | -11.5969
-3.5 | -0.5886 | 0.04683 | -0.0082 | -12.5689
-3 | -0.5457 | 0.04133 | -0.0055 | -13.2035
-2.5 | -0.4937 | 0.03703 | -0.0029 | -13.3324
-2 | -0.4346 | 0.03348 | -0.0007 | -12.9809
-1 | -0.1653 | 0.02987 | -0.0159 | -5.534
-0.5 | -0.1392 | 0.02971 | -0.0103 | -4.6853
0 | -0.1131 | 0.02966 | -0.0049 | -3.8132
0.5 | -0.0865 | 0.02973 | 0.0002 | -2.9095
1 | -0.0588 | 0.02995 | 0.005 | -1.9633
1.5 | -0.0297 | 0.03035 | 0.0092 | -0.97858
2 | 0.0015 | 0.03097 | 0.0128 | 0.048434
2.5 | 0.0348 | 0.03185 | 0.0157 | 1.0926
3 | 0.0692 | 0.03298 | 0.018 | 2.0982
3.5 | 0.104 | 0.03439 | 0.0198 | 3.0241
4 | 0.1384 | 0.0361 | 0.0212 | 3.8338
4.5 | 0.1717 | 0.03815 | 0.0222 | 4.5007
5 | 0.3207 | 0.04506 | 0.0019 | 7.1172
5.5 | 0.4343 | 0.04713 | -0.0068 | 9.2149
6 | 0.6693 | 0.03071 | 0.0044 | 21.7942
6.5 | 0.8143 | 0.03721 | -0.0028 | 21.8839
7 | 0.9027 | 0.04506 | -0.0051 | 20.0333
7.5 | 0.8989 | 0.05044 | 0.004 | 17.8212
8 | 0.883 | 0.05638 | 0.0127 | 15.6616
8.5 | 0.8487 | 0.06294 | 0.0202 | 13.4843
9 | 0.8038 | 0.07102 | 0.024 | 11.3179
9.5 | 0.7595 | 0.0813 | 0.0227 | 9.3419
10 | 0.732 | 0.09308 | 0.018 | 7.8642
10.5 | 0.7005 | 0.10779 | 0.0077 | 6.4987
11 | 0.6915 | 0.1202 | 0.0008 | 5.7529
12 | 0.6712 | 0.15085 | -0.0237 | 4.4495
12.5 | 0.6781 | 0.15831 | -0.0258 | 4.2834
13 | 0.6872 | 0.16541 | -0.0281 | 4.1545
13.5 | 0.7033 | 0.17356 | -0.0306 | 4.0522
14 | 0.7258 | 0.18266 | -0.0329 | 3.9735
14.5 | 0.746 | 0.1918 | -0.0355 | 3.8895
15 | 0.7583 | 0.19867 | -0.039 | 3.8169
15.5 | 0.7788 | 0.20762 | -0.0422 | 3.7511
16 | 0.8017 | 0.2174 | -0.0452 | 3.6877
16.5 | 0.8229 | 0.2267 | -0.0486 | 3.6299
17 | 0.8367 | 0.23263 | -0.053 | 3.5967
17.5 | 0.8467 | 0.23736 | -0.0587 | 3.5672
18 | 0.87 | 0.24743 | -0.0624 | 3.5161
18.5 | 0.8899 | 0.25519 | -0.0668 | 3.4872
19 | 0.9057 | 0.26185 | -0.0723 | 3.4589
19.5 | 0.9394 | 0.27876 | -0.0743 | 3.3699
20 | 0.9451 | 0.2775 | -0.0822 | 3.4058

## 9. Re 100k Mach 0.00 (1)
BIGFOIL.COM POLAR EXPORT
NACA67-311 a=0.8
NACA67-311 a=0.8 |  |  |  | Cl Max: | 0.92 | at alpha= | 10 | deg
JavaFoil+Calcfoil stall+Eppler ext transition |  |  |  | L/D Max: | 44.664 | at alpha= | 3 | deg
Re: | 100000 |  |  | Cd Min: | 0.01233 | at alpha= | -0.5 | deg
Mach: | 0 |  |  | Cl=0 at alpha= | -2.4068 | deg
|  |  |  | @ Cl=0.1, Cd= | 0.0125
|  |  |  | @ Cl=0.4, Cd= | 0.013001
|  |  |  | @ Cl=0.6, Cd= | 0.013723
alpha (deg) | Cl | Cd | Cm | Cl/Cd
-17 | -0.459 | 0.28211 | -0.01 | -1.626
-16.5 | -0.48 | 0.25439 | -0.01 | -1.885
-16 | -0.5 | 0.23492 | -0.011 | -2.13
-15.5 | -0.521 | 0.21431 | -0.011 | -2.429
-15 | -0.54 | 0.21159 | -0.012 | -2.553
-14.5 | -0.557 | 0.19127 | -0.012 | -2.912
-14 | -0.569 | 0.17379 | -0.012 | -3.273
-13.5 | -0.579 | 0.16 | -0.013 | -3.618
-13 | -0.587 | 0.14321 | -0.013 | -4.097
-12.5 | -0.592 | 0.1312 | -0.013 | -4.51
-12 | -0.594 | 0.12262 | -0.014 | -4.842
-11.5 | -0.592 | 0.11381 | -0.014 | -5.205
-11 | -0.587 | 0.10716 | -0.014 | -5.481
-10.5 | -0.579 | 0.09778 | -0.015 | -5.917
-10 | -0.566 | 0.09048 | -0.015 | -6.253
-9.5 | -0.549 | 0.0821 | -0.015 | -6.684
-9 | -0.528 | 0.07521 | -0.016 | -7.02
-8.5 | -0.503 | 0.06907 | -0.017 | -7.283
-8 | -0.474 | 0.06387 | -0.017 | -7.429
-7.5 | -0.441 | 0.05959 | -0.017 | -7.393
-7 | -0.404 | 0.05498 | -0.018 | -7.355
-6.5 | -0.366 | 0.05121 | -0.018 | -7.144
-6 | -0.325 | 0.04831 | -0.019 | -6.737
-5.5 | -0.283 | 0.0452 | -0.02 | -6.271
-5 | -0.24 | 0.04263 | -0.02 | -5.629
-4.5 | -0.195 | 0.04037 | -0.021 | -4.839
-4 | -0.15 | 0.03819 | -0.024 | -3.926
-3.5 | -0.104 | 0.03623 | -0.026 | -2.86
-3 | -0.057 | 0.03458 | -0.028 | -1.636
-2.5 | -0.011 | 0.0143 | -0.054 | -0.758
-2 | 0.048 | 0.01323 | -0.055 | 3.662
-1.5 | 0.105 | 0.01243 | -0.055 | 8.465
-1 | 0.164 | 0.01236 | -0.056 | 13.266
-0.5 | 0.222 | 0.01233 | -0.057 | 18.044
0 | 0.278 | 0.01276 | -0.058 | 21.767
0.5 | 0.335 | 0.01286 | -0.059 | 26.073
1 | 0.393 | 0.01298 | -0.059 | 30.24
1.5 | 0.449 | 0.01315 | -0.06 | 34.127
2 | 0.505 | 0.01332 | -0.061 | 37.947
2.5 | 0.562 | 0.01354 | -0.062 | 41.471
3 | 0.616 | 0.0138 | -0.063 | 44.664
3.5 | 0.686 | 0.01773 | -0.066 | 38.685
4 | 0.74 | 0.01829 | -0.067 | 40.464
4.5 | 0.793 | 0.0189 | -0.068 | 41.97
5 | 0.845 | 0.01944 | -0.069 | 43.458
5.5 | 0.731 | 0.04259 | -0.032 | 17.165
6 | 0.766 | 0.04578 | -0.029 | 16.731
6.5 | 0.799 | 0.04893 | -0.029 | 16.335
7 | 0.829 | 0.05226 | -0.028 | 15.867
7.5 | 0.855 | 0.05688 | -0.028 | 15.037
8 | 0.877 | 0.06089 | -0.028 | 14.409
8.5 | 0.895 | 0.0658 | -0.028 | 13.602
9 | 0.908 | 0.07128 | -0.027 | 12.737
9.5 | 0.916 | 0.07856 | -0.026 | 11.66
10 | 0.92 | 0.08463 | -0.026 | 10.867
10.5 | 0.919 | 0.09437 | -0.026 | 9.736
11 | 0.914 | 0.10029 | -0.026 | 9.109
11.5 | 0.904 | 0.11127 | -0.026 | 8.126
12 | 0.888 | 0.12164 | -0.026 | 7.3
12.5 | 0.864 | 0.132 | -0.026 | 6.544
13 | 0.836 | 0.14369 | -0.025 | 5.821
13.5 | 0.807 | 0.15442 | -0.025 | 5.224
14 | 0.775 | 0.16846 | -0.025 | 4.6
14.5 | 0.742 | 0.18291 | -0.026 | 4.057
15 | 0.709 | 0.19527 | -0.026 | 3.629

## 10. Re 100k Mach 0.00 (2)
BIGFOIL.COM POLAR EXPORT
NACA67-311 a=0.8
NACA67-311 a=0.8 |  |  |  | Cl Max: | 0.9936 | at alpha= | 9 | deg
XFOIL ncrit=9 |  |  |  | L/D Max: | 33.4378 | at alpha= | 6 | deg
Re: | 100000 |  |  | Cd Min: | 0.13217 | at alpha= | -11.5 | deg
Mach: | 0 |  |  | Cl=0 at alpha= | 2.0779 | deg
|  |  |  | @ Cl=0.1, Cd= | 0.027205
|  |  |  | @ Cl=0.4, Cd= | 0.031859
|  |  |  | @ Cl=0.6, Cd= | 0.025439
alpha (deg) | Cl | Cd | Cm | Cl/Cd
-11.5 | -0.4792 | 0.13217 | -0.0323 | -3.6256
-11 | -0.4899 | 0.12704 | -0.0318 | -3.8563
-10.5 | -0.5266 | 0.12275 | -0.035 | -4.29
-10 | -0.5104 | 0.11514 | -0.0299 | -4.4329
-9.5 | -0.5257 | 0.10967 | -0.0293 | -4.7935
-9 | -0.5738 | 0.10377 | -0.0324 | -5.5295
-8.5 | -0.6297 | 0.09878 | -0.0301 | -6.3748
-8 | -0.6107 | 0.09144 | -0.025 | -6.6787
-7.5 | -0.6497 | 0.08536 | -0.0226 | -7.6113
-7 | -0.6725 | 0.07777 | -0.0201 | -8.6473
-6.5 | -0.6865 | 0.07196 | -0.0172 | -9.54
-5.5 | -0.6609 | 0.05886 | -0.0108 | -11.2283
-5 | -0.6438 | 0.05357 | -0.0078 | -12.0179
-4 | -0.5476 | 0.03534 | -0.0035 | -15.4952
-3.5 | -0.5003 | 0.03068 | -0.0006 | -16.307
-3 | -0.4555 | 0.0279 | 0.0012 | -16.3262
-2.5 | -0.4084 | 0.02581 | 0.0032 | -15.8233
-2 | -0.3637 | 0.02414 | 0.0051 | -15.0663
-1.5 | -0.1728 | 0.02347 | -0.0154 | -7.3626
-1 | -0.1533 | 0.02324 | -0.0103 | -6.5964
-0.5 | -0.1342 | 0.02304 | -0.0052 | -5.8247
0 | -0.1147 | 0.02291 | -0.0002 | -5.0065
0.5 | -0.0929 | 0.02292 | 0.0044 | -4.0532
1 | -0.0676 | 0.02313 | 0.0081 | -2.9226
1.5 | -0.038 | 0.02359 | 0.011 | -1.6109
2 | -0.0053 | 0.02429 | 0.0131 | -0.2182
2.5 | 0.0287 | 0.0252 | 0.0147 | 1.1389
3 | 0.1567 | 0.0288 | -0.0017 | 5.441
3.5 | 0.2504 | 0.03071 | -0.0101 | 8.1537
4 | 0.3259 | 0.03162 | -0.0146 | 10.3068
4.5 | 0.3969 | 0.03191 | -0.0176 | 12.4381
5 | 0.5123 | 0.03001 | -0.0249 | 17.071
5.5 | 0.6301 | 0.02387 | -0.0278 | 26.3972
6 | 0.7042 | 0.02106 | -0.0211 | 33.4378
6.5 | 0.7291 | 0.02358 | -0.0158 | 30.9203
7 | 0.8103 | 0.02739 | -0.0204 | 29.5838
7.5 | 0.9024 | 0.03275 | -0.0267 | 27.5542
8 | 0.9471 | 0.03696 | -0.0242 | 25.625
8.5 | 0.9787 | 0.04354 | -0.0194 | 22.4782
9 | 0.9936 | 0.05079 | -0.0132 | 19.5629

## 11. Re 100k Mach 0.10 (1)
BIGFOIL.COM POLAR EXPORT
NACA67-311 a=0.8
NACA67-311 a=0.8 |  |  |  | Cl Max: | 0.912 | at alpha= | 10 | deg
JavaFoil+Calcfoil stall+Eppler ext transition |  |  |  | L/D Max: | 44.814 | at alpha= | 3 | deg
Re: | 100000 |  |  | Cd Min: | 0.01236 | at alpha= | -0.5 | deg
Mach: | 0.1 |  |  | Cl=0 at alpha= | -2.4083 | deg
|  |  |  | @ Cl=0.1, Cd= | 0.012493
|  |  |  | @ Cl=0.4, Cd= | 0.013024
|  |  |  | @ Cl=0.6, Cd= | 0.013731
alpha (deg) | Cl | Cd | Cm | Cl/Cd
-16.5 | -0.436 | 0.29199 | -0.01 | -1.494
-16 | -0.46 | 0.25676 | -0.01 | -1.791
-15.5 | -0.483 | 0.23238 | -0.011 | -2.08
-15 | -0.506 | 0.20899 | -0.011 | -2.422
-14.5 | -0.526 | 0.20337 | -0.012 | -2.587
-14 | -0.542 | 0.18007 | -0.012 | -3.007
-13.5 | -0.555 | 0.16224 | -0.013 | -3.42
-13 | -0.566 | 0.14921 | -0.013 | -3.792
-12.5 | -0.574 | 0.13631 | -0.013 | -4.212
-12 | -0.579 | 0.12584 | -0.014 | -4.602
-11.5 | -0.581 | 0.11362 | -0.014 | -5.109
-11 | -0.578 | 0.10714 | -0.014 | -5.396
-10.5 | -0.572 | 0.09898 | -0.015 | -5.775
-10 | -0.561 | 0.09152 | -0.015 | -6.127
-9.5 | -0.546 | 0.08418 | -0.015 | -6.48
-9 | -0.526 | 0.07541 | -0.016 | -6.976
-8.5 | -0.502 | 0.06923 | -0.017 | -7.255
-8 | -0.474 | 0.064 | -0.017 | -7.413
-7.5 | -0.441 | 0.06037 | -0.017 | -7.307
-7 | -0.405 | 0.05508 | -0.018 | -7.356
-6.5 | -0.367 | 0.05159 | -0.018 | -7.111
-6 | -0.327 | 0.04846 | -0.019 | -6.739
-5.5 | -0.284 | 0.04525 | -0.02 | -6.287
-5 | -0.241 | 0.04279 | -0.02 | -5.631
-4.5 | -0.196 | 0.04046 | -0.022 | -4.851
-4 | -0.151 | 0.03828 | -0.024 | -3.933
-3.5 | -0.104 | 0.03629 | -0.026 | -2.868
-3 | -0.057 | 0.03471 | -0.028 | -1.636
-2.5 | -0.011 | 0.01431 | -0.055 | -0.761
-2 | 0.049 | 0.01277 | -0.056 | 3.812
-1.5 | 0.106 | 0.01246 | -0.055 | 8.481
-1 | 0.165 | 0.0124 | -0.056 | 13.275
-0.5 | 0.224 | 0.01236 | -0.057 | 18.079
0 | 0.279 | 0.01278 | -0.058 | 21.859
0.5 | 0.337 | 0.0129 | -0.059 | 26.128
1 | 0.395 | 0.01301 | -0.06 | 30.344
1.5 | 0.451 | 0.01317 | -0.061 | 34.261
2 | 0.508 | 0.01334 | -0.062 | 38.073
2.5 | 0.564 | 0.01357 | -0.063 | 41.578
3 | 0.62 | 0.01382 | -0.063 | 44.814
3.5 | 0.689 | 0.0178 | -0.066 | 38.717
4 | 0.744 | 0.01837 | -0.067 | 40.482
4.5 | 0.797 | 0.019 | -0.068 | 41.953
5 | 0.848 | 0.0195 | -0.069 | 43.519
5.5 | 0.734 | 0.04268 | -0.032 | 17.194
6 | 0.769 | 0.04568 | -0.029 | 16.827
6.5 | 0.802 | 0.04869 | -0.029 | 16.464
7 | 0.831 | 0.0528 | -0.029 | 15.742
7.5 | 0.856 | 0.05702 | -0.028 | 15.018
8 | 0.877 | 0.06163 | -0.028 | 14.237
8.5 | 0.894 | 0.0653 | -0.028 | 13.683
9 | 0.905 | 0.07263 | -0.027 | 12.456
9.5 | 0.911 | 0.08033 | -0.026 | 11.338
10 | 0.912 | 0.08774 | -0.026 | 10.392
10.5 | 0.908 | 0.09595 | -0.026 | 9.464
11 | 0.9 | 0.10149 | -0.026 | 8.864
11.5 | 0.887 | 0.11059 | -0.025 | 8.017
12 | 0.867 | 0.12331 | -0.025 | 7.027
12.5 | 0.838 | 0.13368 | -0.025 | 6.268
13 | 0.806 | 0.14862 | -0.025 | 5.424
13.5 | 0.772 | 0.1628 | -0.026 | 4.74
14 | 0.736 | 0.17377 | -0.026 | 4.233
14.5 | 0.698 | 0.19608 | -0.025 | 3.562
15 | 0.661 | 0.20561 | -0.027 | 3.215

## 12. Re 100k Mach 0.10 (2)
BIGFOIL.COM POLAR EXPORT
NACA67-311 a=0.8
NACA67-311 a=0.8 |  |  |  | Cl Max: | 0.991 | at alpha= | 9 | deg
XFOIL ncrit=9 |  |  |  | L/D Max: | 33.0965 | at alpha= | 6 | deg
Re: | 100000 |  |  | Cd Min: | 0.15694 | at alpha= | 14 | deg
Mach: | 0.1 |  |  | Cl=0 at alpha= | 2.0853 | deg
|  |  |  | @ Cl=0.1, Cd= | 0.027284
|  |  |  | @ Cl=0.4, Cd= | 0.031915
|  |  |  | @ Cl=0.6, Cd= | 0.025362
alpha (deg) | Cl | Cd | Cm | Cl/Cd
-11.5 | -0.4779 | 0.13281 | -0.0321 | -3.5984
-11 | -0.4907 | 0.12778 | -0.0321 | -3.8402
-10.5 | -0.5292 | 0.12369 | -0.0355 | -4.2784
-10 | -0.5067 | 0.11587 | -0.0296 | -4.373
-9.5 | -0.5268 | 0.11039 | -0.0298 | -4.7722
-9 | -0.5775 | 0.1046 | -0.0332 | -5.521
-8.5 | -0.5631 | 0.0978 | -0.0272 | -5.7577
-8 | -0.6032 | 0.0921 | -0.0254 | -6.5494
-7.5 | -0.6566 | 0.08636 | -0.0234 | -7.6031
-7 | -0.6653 | 0.07876 | -0.0199 | -8.4472
-6.5 | -0.6837 | 0.07233 | -0.0174 | -9.4525
-6 | -0.6773 | 0.0659 | -0.0142 | -10.2777
-5.5 | -0.6619 | 0.05954 | -0.0108 | -11.1169
-5 | -0.6458 | 0.05415 | -0.0078 | -11.9261
-4.5 | -0.6265 | 0.04945 | -0.0036 | -12.6694
-4 | -0.551 | 0.03581 | -0.0037 | -15.3868
-3.5 | -0.5039 | 0.03098 | -0.0007 | -16.2653
-3 | -0.4588 | 0.02813 | 0.0011 | -16.31
-2.5 | -0.4115 | 0.02599 | 0.0032 | -15.833
-2 | -0.3663 | 0.02427 | 0.005 | -15.0927
-1 | -0.1536 | 0.02334 | -0.0105 | -6.581
-0.5 | -0.1344 | 0.02315 | -0.0054 | -5.8056
0 | -0.1147 | 0.02302 | -0.0003 | -4.9826
0.5 | -0.093 | 0.02302 | 0.0043 | -4.04
1 | -0.0679 | 0.02322 | 0.0081 | -2.9242
1.5 | -0.0384 | 0.02368 | 0.011 | -1.6216
2 | -0.0058 | 0.02438 | 0.0131 | -0.2379
2.5 | 0.0282 | 0.02529 | 0.0148 | 1.1151
3 | 0.1632 | 0.02904 | -0.0028 | 5.6198
3.5 | 0.2478 | 0.0306 | -0.0094 | 8.098
4 | 0.3213 | 0.03152 | -0.0135 | 10.1935
4.5 | 0.3979 | 0.03195 | -0.0174 | 12.4538
5 | 0.5086 | 0.03011 | -0.024 | 16.8914
5.5 | 0.6445 | 0.02305 | -0.0286 | 27.961
6 | 0.7033 | 0.02125 | -0.0202 | 33.0965
6.5 | 0.73 | 0.02377 | -0.0152 | 30.711
7 | 0.8146 | 0.02768 | -0.0202 | 29.4292
7.5 | 0.9063 | 0.03319 | -0.0262 | 27.3064
8 | 0.9492 | 0.03753 | -0.0233 | 25.2918
8.5 | 0.9781 | 0.04415 | -0.0181 | 22.154
9 | 0.991 | 0.05138 | -0.0117 | 19.2877
9.5 | 0.978 | 0.06031 | -0.0021 | 16.2162
11 | 0.7546 | 0.10117 | 0.0038 | 7.4587
11.5 | 0.7734 | 0.10796 | 0.0062 | 7.1638
12 | 0.7213 | 0.12178 | -0.0049 | 5.923
12.5 | 0.716 | 0.13092 | -0.0083 | 5.469
13 | 0.7213 | 0.13958 | -0.0104 | 5.1676
13.5 | 0.7622 | 0.14757 | -0.0061 | 5.165
14 | 0.7195 | 0.15694 | -0.0188 | 4.5846

## 13. Re 100k Mach 0.25 (1)
BIGFOIL.COM POLAR EXPORT
NACA67-311 a=0.8
NACA67-311 a=0.8 |  |  |  | Cl Max: | 0.876 | at alpha= | 8.5 | deg
JavaFoil+Calcfoil stall+Eppler ext transition |  |  |  | L/D Max: | 45.255 | at alpha= | 3 | deg
Re: | 100000 |  |  | Cd Min: | 0.01252 | at alpha= | -0.5 | deg
Mach: | 0.25 |  |  | Cl=0 at alpha= | -2.4098 | deg
|  |  |  | @ Cl=0.1, Cd= | 0.012914
|  |  |  | @ Cl=0.4, Cd= | 0.01316
|  |  |  | @ Cl=0.6, Cd= | 0.27457
alpha (deg) | Cl | Cd | Cm | Cl/Cd
-15 | -0.149 | 0.37848 | -0.012 | -0.394
-14.5 | -0.229 | 0.33147 | -0.012 | -0.691
-14 | -0.284 | 0.28641 | -0.012 | -0.993
-13.5 | -0.333 | 0.25312 | -0.012 | -1.317
-13 | -0.377 | 0.21581 | -0.013 | -1.747
-12.5 | -0.416 | 0.19952 | -0.013 | -2.084
-12 | -0.449 | 0.1568 | -0.014 | -2.864
-11.5 | -0.476 | 0.15329 | -0.014 | -3.107
-11 | -0.497 | 0.12922 | -0.015 | -3.845
-10.5 | -0.51 | 0.11658 | -0.015 | -4.378
-10 | -0.517 | 0.10215 | -0.015 | -5.058
-9.5 | -0.516 | 0.09408 | -0.016 | -5.481
-9 | -0.507 | 0.08377 | -0.016 | -6.057
-8.5 | -0.492 | 0.0737 | -0.017 | -6.681
-8 | -0.471 | 0.06784 | -0.017 | -6.945
-7.5 | -0.442 | 0.06309 | -0.017 | -6.998
-7 | -0.408 | 0.05691 | -0.018 | -7.173
-6.5 | -0.371 | 0.05286 | -0.019 | -7.027
-6 | -0.332 | 0.04933 | -0.019 | -6.729
-5.5 | -0.29 | 0.04595 | -0.02 | -6.313
-5 | -0.246 | 0.04327 | -0.021 | -5.69
-4.5 | -0.201 | 0.0409 | -0.021 | -4.909
-4 | -0.154 | 0.03858 | -0.024 | -3.999
-3.5 | -0.107 | 0.03667 | -0.026 | -2.912
-3 | -0.058 | 0.03517 | -0.028 | -1.655
-2.5 | -0.011 | 0.01447 | -0.056 | -0.772
-2 | 0.05 | 0.01425 | -0.057 | 3.507
-1.5 | 0.108 | 0.0127 | -0.056 | 8.511
-1 | 0.169 | 0.01258 | -0.057 | 13.415
-0.5 | 0.229 | 0.01252 | -0.058 | 18.325
0 | 0.287 | 0.01293 | -0.059 | 22.189
0.5 | 0.346 | 0.01305 | -0.06 | 26.512
1 | 0.405 | 0.01317 | -0.061 | 30.779
1.5 | 0.463 | 0.01335 | -0.062 | 34.697
2 | 0.522 | 0.01354 | -0.063 | 38.531
2.5 | 0.579 | 0.01378 | -0.064 | 42.041
3 | 0.636 | 0.01405 | -0.065 | 45.255
3.5 | 0.707 | 0.01817 | -0.068 | 38.908
4 | 0.762 | 0.01881 | -0.069 | 40.532
4.5 | 0.816 | 0.01947 | -0.07 | 41.926
5 | 0.712 | 0.04036 | -0.035 | 17.651
5.5 | 0.75 | 0.04338 | -0.032 | 17.278
6 | 0.783 | 0.04656 | -0.029 | 16.824
6.5 | 0.814 | 0.05031 | -0.029 | 16.171
7 | 0.839 | 0.05424 | -0.029 | 15.464
7.5 | 0.858 | 0.05909 | -0.028 | 14.523
8 | 0.871 | 0.06402 | -0.028 | 13.602
8.5 | 0.876 | 0.07036 | -0.028 | 12.45
9 | 0.873 | 0.07732 | -0.027 | 11.292
9.5 | 0.862 | 0.08488 | -0.026 | 10.155
10 | 0.842 | 0.09819 | -0.025 | 8.577
10.5 | 0.814 | 0.11107 | -0.025 | 7.329
11 | 0.778 | 0.12654 | -0.025 | 6.146
11.5 | 0.734 | 0.14113 | -0.026 | 5.199
12 | 0.678 | 0.16266 | -0.026 | 4.166
12.5 | 0.607 | 0.18796 | -0.026 | 3.232
13 | 0.531 | 0.22848 | -0.027 | 2.325
13.5 | 0.45 | 0.27457 | -0.026 | 1.637

## 14. Re 100k Mach 0.25 (2)
BIGFOIL.COM POLAR EXPORT
NACA67-311 a=0.8
NACA67-311 a=0.8 |  |  |  | Cl Max: | 0.9715 | at alpha= | 9 | deg
XFOIL ncrit=9 |  |  |  | L/D Max: | 31.4331 | at alpha= | 6 | deg
Re: | 100000 |  |  | Cd Min: | 0.16082 | at alpha= | 14 | deg
Mach: | 0.25 |  |  | Cl=0 at alpha= | 2.1217 | deg
|  |  |  | @ Cl=0.1, Cd= | 0.027683
|  |  |  | @ Cl=0.4, Cd= | 0.032238
|  |  |  | @ Cl=0.6, Cd= | 0.025464
alpha (deg) | Cl | Cd | Cm | Cl/Cd
-11 | -0.5044 | 0.1327 | -0.0344 | -3.8011
-10.5 | -0.4953 | 0.12471 | -0.0311 | -3.9716
-10 | -0.5015 | 0.11949 | -0.0298 | -4.197
-9.5 | -0.5438 | 0.11496 | -0.0333 | -4.7303
-9 | -0.5221 | 0.10733 | -0.0274 | -4.8644
-8.5 | -0.5594 | 0.10174 | -0.0288 | -5.4983
-8 | -0.6253 | 0.09717 | -0.0278 | -6.4351
-7.5 | -0.612 | 0.08946 | -0.0228 | -6.841
-7 | -0.6525 | 0.08364 | -0.0208 | -7.8013
-6.5 | -0.659 | 0.07642 | -0.017 | -8.6234
-6 | -0.6684 | 0.06962 | -0.0141 | -9.6007
-5.5 | -0.6638 | 0.06338 | -0.0108 | -10.4733
-5 | -0.6544 | 0.05737 | -0.0076 | -11.4067
-4 | -0.5688 | 0.03849 | -0.0045 | -14.7779
-3.5 | -0.5238 | 0.03275 | -0.0017 | -15.9939
-3 | -0.4769 | 0.02943 | 0.0006 | -16.2046
-2.5 | -0.4286 | 0.02704 | 0.0028 | -15.8506
-2 | -0.3807 | 0.02502 | 0.0048 | -15.2158
-1 | -0.1557 | 0.0239 | -0.0115 | -6.5146
-0.5 | -0.1354 | 0.02372 | -0.0063 | -5.7083
0 | -0.1152 | 0.0236 | -0.0011 | -4.8814
0.5 | -0.0936 | 0.02359 | 0.0037 | -3.9678
1 | -0.0691 | 0.02376 | 0.0079 | -2.9082
1.5 | -0.0405 | 0.02418 | 0.0112 | -1.6749
2 | -0.0083 | 0.02486 | 0.0136 | -0.33387
2.5 | 0.0258 | 0.02578 | 0.0154 | 1.0008
3 | 0.1876 | 0.02993 | -0.0065 | 6.268
3.5 | 0.2694 | 0.03135 | -0.0122 | 8.5933
4 | 0.3474 | 0.0322 | -0.0165 | 10.7888
4.5 | 0.4158 | 0.03225 | -0.0184 | 12.893
5 | 0.5609 | 0.02792 | -0.027 | 20.0895
5.5 | 0.644 | 0.0227 | -0.0239 | 28.37
6 | 0.6997 | 0.02226 | -0.0156 | 31.4331
6.5 | 0.7369 | 0.02491 | -0.0119 | 29.5825
7 | 0.8388 | 0.02935 | -0.0189 | 28.5792
7.5 | 0.9224 | 0.03549 | -0.0226 | 25.9904
8 | 0.9543 | 0.04039 | -0.0176 | 23.6271
8.5 | 0.9696 | 0.04693 | -0.0107 | 20.6606
9 | 0.9715 | 0.05409 | -0.0035 | 17.9608
9.5 | 0.9627 | 0.06129 | 0.0038 | 15.7073
10 | 0.9088 | 0.06839 | 0.0151 | 13.2885
11 | 0.7215 | 0.10751 | -0.0004 | 6.711
11.5 | 0.7124 | 0.11719 | -0.0038 | 6.079
12 | 0.7209 | 0.12612 | -0.0049 | 5.716
12.5 | 0.7255 | 0.13484 | -0.0068 | 5.3805
13 | 0.7467 | 0.14339 | -0.0064 | 5.2075
13.5 | 0.7162 | 0.15189 | -0.0161 | 4.7153
14 | 0.7219 | 0.16082 | -0.0197 | 4.4889

## 15. Re 100k Mach 0.50 (1)
BIGFOIL.COM POLAR EXPORT
NACA67-311 a=0.8
NACA67-311 a=0.8 |  |  |  | Cl Max: | 1.19 | at alpha= | 20 | deg
JavaFoil+Calcfoil stall+Eppler ext transition |  |  |  | L/D Max: | 43.823 | at alpha= | 2.5 | deg
Re: | 100000 |  |  | Cd Min: | 0.01351 | at alpha= | -1 | deg
Mach: | 0.5 |  |  | Cl=0 at alpha= | -2.4242 | deg
|  |  |  | @ Cl=0.1, Cd= | 0.014821
|  |  |  | @ Cl=0.4, Cd= | 0.013776
|  |  |  | @ Cl=0.6, Cd= | 0.014495
alpha (deg) | Cl | Cd | Cm | Cl/Cd
-20 | -0.947 | 0.32767 | -0.016 | -2.89
-19.5 | -0.92 | 0.32362 | -0.016 | -2.844
-19 | -0.894 | 0.31164 | -0.017 | -2.869
-18.5 | -0.868 | 0.31201 | -0.017 | -2.782
-18 | -0.842 | 0.30582 | -0.018 | -2.752
-17.5 | -0.815 | 0.30436 | -0.018 | -2.679
-17 | -0.789 | 0.29958 | -0.019 | -2.634
-16.5 | -0.76 | 0.28798 | -0.018 | -2.641
-16 | -0.734 | 0.2824 | -0.018 | -2.599
-15.5 | -0.708 | 0.27039 | -0.019 | -2.617
-15 | -0.681 | 0.26722 | -0.019 | -2.549
-14.5 | -0.654 | 0.26529 | -0.02 | -2.467
-14 | -0.628 | 0.26136 | -0.02 | -2.402
-13.5 | -0.6 | 0.23722 | -0.019 | -2.528
-13 | -0.573 | 0.2329 | -0.02 | -2.46
-12.5 | -0.546 | 0.22934 | -0.02 | -2.382
-12 | -0.519 | 0.22594 | -0.02 | -2.299
-11.5 | -0.493 | 0.20459 | -0.021 | -2.408
-11 | -0.466 | 0.21728 | -0.021 | -2.144
-10.5 | -0.438 | 0.18341 | -0.02 | -2.388
-10 | -0.411 | 0.17726 | -0.02 | -2.319
-9.5 | -0.384 | 0.16445 | -0.021 | -2.336
-9 | -0.357 | 0.16093 | -0.021 | -2.22
-8.5 | -0.33 | 0.16051 | -0.022 | -2.057
-8 | -0.303 | 0.14842 | -0.019 | -2.04
-7.5 | -0.276 | 0.14624 | -0.02 | -1.885
-7 | -0.249 | 0.14409 | -0.02 | -1.726
-6.5 | -0.222 | 0.10766 | -0.021 | -2.06
-6 | -0.32 | 0.06055 | -0.021 | -5.281
-5.5 | -0.299 | 0.05189 | -0.021 | -5.769
-5 | -0.263 | 0.04722 | -0.022 | -5.565
-4.5 | -0.218 | 0.04336 | -0.023 | -5.036
-4 | -0.169 | 0.04048 | -0.024 | -4.186
-3.5 | -0.118 | 0.03819 | -0.027 | -3.088
-3 | -0.065 | 0.03628 | -0.03 | -1.782
-2.5 | -0.01 | 0.03473 | -0.032 | -0.291
-2 | 0.056 | 0.01497 | -0.063 | 3.714
-1.5 | 0.124 | 0.01474 | -0.064 | 8.422
-1 | 0.187 | 0.01351 | -0.063 | 13.809
-0.5 | 0.253 | 0.01351 | -0.064 | 18.727
0 | 0.32 | 0.01357 | -0.066 | 23.581
0.5 | 0.386 | 0.01374 | -0.067 | 28.097
1 | 0.452 | 0.01391 | -0.068 | 32.512
1.5 | 0.516 | 0.01415 | -0.069 | 36.499
2 | 0.581 | 0.0144 | -0.07 | 40.373
2.5 | 0.645 | 0.01472 | -0.071 | 43.823
3 | 0.722 | 0.01922 | -0.074 | 37.559
3.5 | 0.783 | 0.02001 | -0.075 | 39.146
4 | 0.842 | 0.02086 | -0.076 | 40.338
4.5 | 0.736 | 0.03995 | -0.037 | 18.427
5 | 0.773 | 0.04373 | -0.032 | 17.685
5.5 | 0.798 | 0.04846 | -0.031 | 16.466
6 | 0.799 | 0.05455 | -0.03 | 14.649
6.5 | 0.74 | 0.06598 | -0.028 | 11.21
7 | 0.506 | 0.11003 | -0.027 | 4.596
7.5 | 0.533 | 0.15046 | -0.031 | 3.539
8 | 0.559 | 0.14219 | -0.032 | 3.932
8.5 | 0.585 | 0.14488 | -0.032 | 4.041
9 | 0.613 | 0.16508 | -0.037 | 3.712
9.5 | 0.639 | 0.16862 | -0.038 | 3.79
10 | 0.665 | 0.17266 | -0.038 | 3.853
10.5 | 0.692 | 0.18802 | -0.039 | 3.679
11 | 0.719 | 0.20698 | -0.043 | 3.474
11.5 | 0.745 | 0.20876 | -0.043 | 3.57
12 | 0.771 | 0.21312 | -0.044 | 3.619
12.5 | 0.797 | 0.22076 | -0.044 | 3.611
13 | 0.825 | 0.23493 | -0.048 | 3.512
13.5 | 0.851 | 0.24141 | -0.048 | 3.525
14 | 0.877 | 0.24592 | -0.049 | 3.565
14.5 | 0.902 | 0.26685 | -0.049 | 3.381
15 | 0.928 | 0.27275 | -0.05 | 3.403
15.5 | 0.956 | 0.27437 | -0.054 | 3.485
16 | 0.982 | 0.30306 | -0.054 | 3.239
16.5 | 1.007 | 0.29901 | -0.055 | 3.368
17 | 1.033 | 0.30323 | -0.055 | 3.405
17.5 | 1.059 | 0.3085 | -0.057 | 3.434
18 | 1.086 | 0.33323 | -0.059 | 3.259
18.5 | 1.111 | 0.33343 | -0.059 | 3.333
19 | 1.136 | 0.33927 | -0.06 | 3.349
19.5 | 1.162 | 0.34067 | -0.061 | 3.41
20 | 1.19 | 0.36281 | -0.064 | 3.28

## 16. Re 100k Mach 0.50 (2)
BIGFOIL.COM POLAR EXPORT
NACA67-311 a=0.8
NACA67-311 a=0.8 |  |  |  | Cl Max: | 0.9115 | at alpha= | 7.5 | deg
XFOIL ncrit=9 |  |  |  | L/D Max: | 28.8412 | at alpha= | 5.5 | deg
Re: | 100000 |  |  | Cd Min: | 0.13292 | at alpha= | 12.5 | deg
Mach: | 0.5 |  |  | Cl=0 at alpha= | 1.4079 | deg
|  |  |  | @ Cl=0.1, Cd= | 0.030098
|  |  |  | @ Cl=0.4, Cd= | 0.0337
|  |  |  | @ Cl=0.6, Cd= | 0.13292
alpha (deg) | Cl | Cd | Cm | Cl/Cd
-9.5 | -0.5037 | 0.12617 | -0.0302 | -3.9922
-9 | -0.4904 | 0.11898 | -0.0266 | -4.1217
-8.5 | -0.5096 | 0.11302 | -0.0269 | -4.5089
-8 | -0.5244 | 0.10761 | -0.0259 | -4.8732
-7.5 | -0.5234 | 0.10061 | -0.0228 | -5.2023
-7 | -0.5594 | 0.09479 | -0.0225 | -5.9015
-6.5 | -0.6095 | 0.09026 | -0.0193 | -6.7527
-6 | -0.6381 | 0.08425 | -0.0152 | -7.5739
-5.5 | -0.636 | 0.07714 | -0.0093 | -8.2447
-5 | -0.6572 | 0.07089 | -0.0048 | -9.2707
-4.5 | -0.6674 | 0.06479 | 0.0013 | -10.301
-4 | -0.6285 | 0.04909 | -0.009 | -12.803
-3.5 | -0.5954 | 0.04193 | -0.0056 | -14.1999
-3 | -0.5531 | 0.03624 | -0.0022 | -15.2621
-2.5 | -0.5038 | 0.03231 | 0.001 | -15.5927
-2 | -0.4485 | 0.02915 | 0.0039 | -15.3859
-1.5 | -0.3938 | 0.02688 | 0.0064 | -14.6503
-1 | -0.3417 | 0.02536 | 0.0092 | -13.474
-0.5 | -0.1427 | 0.02619 | -0.0101 | -5.4486
0 | -0.1187 | 0.02612 | -0.0044 | -4.5444
0.5 | -0.0952 | 0.02613 | 0.0011 | -3.6433
1 | -0.0711 | 0.02626 | 0.0064 | -2.7075
2 | 0.1032 | 0.03017 | -0.0077 | 3.4206
2.5 | 0.1826 | 0.03166 | -0.0123 | 5.7675
3 | 0.2532 | 0.03272 | -0.0148 | 7.7384
3.5 | 0.3281 | 0.03355 | -0.0174 | 9.7794
4 | 0.3935 | 0.03377 | -0.0176 | 11.6524
4.5 | 0.4945 | 0.03268 | -0.021 | 15.1316
5 | 0.62 | 0.02554 | -0.0191 | 24.2756
5.5 | 0.672 | 0.0233 | -0.0063 | 28.8412
6 | 0.7098 | 0.02606 | -0.0007 | 27.2371
6.5 | 0.8092 | 0.03034 | -0.0033 | 26.6711
7 | 0.8869 | 0.03634 | -0.0036 | 24.4056
7.5 | 0.9115 | 0.04215 | 0.0025 | 21.6251
8 | 0.9088 | 0.04845 | 0.0107 | 18.7575
8.5 | 0.88 | 0.05386 | 0.0202 | 16.3387
9 | 0.8479 | 0.06054 | 0.0266 | 14.0056
9.5 | 0.8116 | 0.0686 | 0.0295 | 11.8309
10 | 0.7772 | 0.07839 | 0.0284 | 9.9145
10.5 | 0.7203 | 0.09541 | 0.0158 | 7.5495
11 | 0.7079 | 0.10898 | 0.008 | 6.4957
11.5 | 0.7076 | 0.12208 | 0.0022 | 5.7962
12 | 0.5774 | 0.1284 | 0.0001 | 4.4969
12.5 | 0.5568 | 0.13292 | -0.004 | 4.189

## 17. Re 250k Mach 0.00 (1)
BIGFOIL.COM POLAR EXPORT
NACA67-311 a=0.8
NACA67-311 a=0.8 |  |  |  | Cl Max: | 0.939 | at alpha= | 6 | deg
JavaFoil+Calcfoil stall+Eppler ext transition |  |  |  | L/D Max: | 70.278 | at alpha= | 3 | deg
Re: | 250000 |  |  | Cd Min: | 0.008 | at alpha= | -1 | deg
Mach: | 0 |  |  | Cl=0 at alpha= | -2.4083 | deg
|  |  |  | @ Cl=0.1, Cd= | 0.0082517
|  |  |  | @ Cl=0.4, Cd= | 0.0085779
|  |  |  | @ Cl=0.6, Cd= | 0.00886
alpha (deg) | Cl | Cd | Cm | Cl/Cd
-17 | -0.459 | 0.22109 | -0.011 | -2.076
-16.5 | -0.48 | 0.20772 | -0.011 | -2.31
-16 | -0.5 | 0.19324 | -0.012 | -2.59
-15.5 | -0.521 | 0.17118 | -0.012 | -3.042
-15 | -0.54 | 0.16631 | -0.012 | -3.249
-14.5 | -0.557 | 0.14771 | -0.013 | -3.771
-14 | -0.569 | 0.14005 | -0.013 | -4.063
-13.5 | -0.579 | 0.12606 | -0.013 | -4.594
-13 | -0.587 | 0.12083 | -0.014 | -4.857
-12.5 | -0.592 | 0.11204 | -0.014 | -5.282
-12 | -0.594 | 0.10366 | -0.014 | -5.729
-11.5 | -0.592 | 0.09606 | -0.014 | -6.167
-11 | -0.587 | 0.08914 | -0.014 | -6.59
-10.5 | -0.579 | 0.08258 | -0.015 | -7.006
-10 | -0.566 | 0.07687 | -0.015 | -7.36
-9.5 | -0.549 | 0.07158 | -0.016 | -7.668
-9 | -0.528 | 0.06538 | -0.016 | -8.076
-8.5 | -0.503 | 0.06062 | -0.017 | -8.299
-8 | -0.475 | 0.0568 | -0.017 | -8.355
-7.5 | -0.441 | 0.05326 | -0.018 | -8.273
-7 | -0.404 | 0.04908 | -0.018 | -8.239
-6.5 | -0.366 | 0.0465 | -0.019 | -7.87
-6 | -0.326 | 0.04363 | -0.019 | -7.461
-5.5 | -0.284 | 0.04099 | -0.021 | -6.92
-5 | -0.24 | 0.03867 | -0.023 | -6.218
-4.5 | -0.196 | 0.03633 | -0.025 | -5.397
-4 | -0.186 | 0.01032 | -0.052 | -18.01
-3.5 | -0.128 | 0.01062 | -0.053 | -12.072
-3 | -0.07 | 0.01033 | -0.054 | -6.76
-2.5 | -0.011 | 0.01011 | -0.055 | -1.073
-2 | 0.049 | 0.00994 | -0.056 | 4.88
-1.5 | 0.107 | 0.00802 | -0.056 | 13.301
-1 | 0.166 | 0.008 | -0.057 | 20.757
-0.5 | 0.225 | 0.008 | -0.058 | 28.179
0 | 0.28 | 0.00841 | -0.059 | 33.312
0.5 | 0.338 | 0.00848 | -0.06 | 39.866
1 | 0.396 | 0.00857 | -0.061 | 46.158
1.5 | 0.452 | 0.00868 | -0.062 | 52.06
2 | 0.509 | 0.00879 | -0.063 | 57.867
2.5 | 0.565 | 0.00893 | -0.063 | 63.263
3 | 0.62 | 0.00882 | -0.064 | 70.278
3.5 | 0.687 | 0.01395 | -0.067 | 49.278
4 | 0.742 | 0.01444 | -0.067 | 51.359
4.5 | 0.795 | 0.01503 | -0.068 | 52.915
5 | 0.847 | 0.01577 | -0.069 | 53.672
5.5 | 0.894 | 0.01643 | -0.07 | 54.424
6 | 0.939 | 0.01699 | -0.071 | 55.233
6.5 | 0.802 | 0.04421 | -0.034 | 18.138
7 | 0.83 | 0.0476 | -0.031 | 17.438
7.5 | 0.856 | 0.05131 | -0.029 | 16.678
8 | 0.878 | 0.0545 | -0.03 | 16.107
8.5 | 0.896 | 0.05884 | -0.03 | 15.221
9 | 0.908 | 0.06344 | -0.029 | 14.32
9.5 | 0.916 | 0.06898 | -0.028 | 13.285
10 | 0.92 | 0.0749 | -0.028 | 12.284
10.5 | 0.919 | 0.07999 | -0.027 | 11.49
11 | 0.914 | 0.08497 | -0.028 | 10.755

## 18. Re 250k Mach 0.00 (2)
BIGFOIL.COM POLAR EXPORT
NACA67-311 a=0.8
NACA67-311 a=0.8 |  |  |  | Cl Max: | 1.041 | at alpha= | 10 | deg
XFOIL ncrit=9 |  |  |  | L/D Max: | 74.7589 | at alpha= | 4 | deg
Re: | 250000 |  |  | Cd Min: | 0.16165 | at alpha= | 15 | deg
Mach: | 0 |  |  | Cl=0 at alpha= | -0.86116 | deg
|  |  |  | @ Cl=0.1, Cd= | 0.021091
|  |  |  | @ Cl=0.4, Cd= | 0.021288
|  |  |  | @ Cl=0.6, Cd= | 0.017889
alpha (deg) | Cl | Cd | Cm | Cl/Cd
-12 | -0.4643 | 0.13072 | -0.0374 | -3.5519
-11.5 | -0.4646 | 0.12198 | -0.0475 | -3.8088
-11 | -0.4633 | 0.1134 | -0.0543 | -4.0855
-10.5 | -0.4587 | 0.10385 | -0.0545 | -4.4169
-10 | -0.4469 | 0.09737 | -0.0569 | -4.5897
-9.5 | -0.4488 | 0.0897 | -0.0612 | -5.0033
-9 | -0.4689 | 0.08083 | -0.0672 | -5.8011
-8.5 | -0.5044 | 0.07369 | -0.0682 | -6.8449
-8 | -0.5396 | 0.06828 | -0.0617 | -7.9028
-7.5 | -0.5465 | 0.06339 | -0.0586 | -8.6212
-7 | -0.5764 | 0.05442 | -0.0495 | -10.5917
-6.5 | -0.5607 | 0.04968 | -0.0459 | -11.2862
-6 | -0.533 | 0.04893 | -0.0415 | -10.8931
-5.5 | -0.5009 | 0.04013 | -0.0419 | -12.4819
-5 | -0.4839 | 0.04109 | -0.0338 | -11.7766
-4.5 | -0.4374 | 0.027 | -0.03 | -16.2
-4 | -0.3803 | 0.02497 | -0.0306 | -15.2303
-3 | -0.2856 | 0.02248 | -0.0276 | -12.7046
-2.5 | -0.2311 | 0.0213 | -0.028 | -10.8498
-2 | -0.1844 | 0.02057 | -0.0268 | -8.9645
-1.5 | -0.1668 | 0.01751 | -0.0199 | -9.526
-0.5 | 0.0943 | 0.02108 | -0.0456 | 4.4734
0 | 0.1805 | 0.02125 | -0.053 | 8.4941
0.5 | 0.2387 | 0.0214 | -0.055 | 11.1542
1 | 0.3148 | 0.02142 | -0.0601 | 14.6965
2 | 0.4508 | 0.02121 | -0.0665 | 21.2541
2.5 | 0.5119 | 0.02058 | -0.0675 | 24.8737
3 | 0.6916 | 0.01509 | -0.0861 | 45.8317
3.5 | 0.7714 | 0.01254 | -0.0888 | 61.5152
4 | 0.8216 | 0.01099 | -0.0849 | 74.7589
4.5 | 0.7823 | 0.01352 | -0.067 | 57.8624
5 | 0.7446 | 0.01531 | -0.05 | 48.6349
5.5 | 0.727 | 0.01624 | -0.0366 | 44.766
6 | 0.7268 | 0.01699 | -0.0264 | 42.7781
6.5 | 0.7461 | 0.01821 | -0.0203 | 40.972
7 | 0.7779 | 0.0202 | -0.0166 | 38.5099
7.5 | 0.8208 | 0.02173 | -0.0148 | 37.7727
8 | 0.8982 | 0.02541 | -0.0189 | 35.3483
8.5 | 0.9563 | 0.02825 | -0.02 | 33.8513
9 | 1.01 | 0.03316 | -0.0204 | 30.4584
10 | 1.041 | 0.04805 | -0.0101 | 21.6649
10.5 | 0.9891 | 0.07039 | 0.0021 | 14.0517
11 | 0.948 | 0.07424 | 0.0121 | 12.7694
11.5 | 0.8948 | 0.07779 | 0.0197 | 11.5028
12 | 0.8468 | 0.08658 | 0.0207 | 9.7805
12.5 | 0.8013 | 0.09896 | 0.016 | 8.0972
13 | 0.7614 | 0.11737 | 0.0033 | 6.4872
13.5 | 0.7372 | 0.13522 | -0.0095 | 5.4519
14 | 0.7361 | 0.14534 | -0.0146 | 5.0647
14.5 | 0.7452 | 0.15284 | -0.0173 | 4.8757
15 | 0.7548 | 0.16165 | -0.0176 | 4.6693

## 19. Re 250k Mach 0.10 (1)
BIGFOIL.COM POLAR EXPORT
NACA67-311 a=0.8
NACA67-311 a=0.8 |  |  |  | Cl Max: | 0.942 | at alpha= | 6 | deg
JavaFoil+Calcfoil stall+Eppler ext transition |  |  |  | L/D Max: | 70.456 | at alpha= | 3 | deg
Re: | 250000 |  |  | Cd Min: | 0.00802 | at alpha= | -0.5 | deg
Mach: | 0.1 |  |  | Cl=0 at alpha= | -2.4083 | deg
|  |  |  | @ Cl=0.1, Cd= | 0.0082741
|  |  |  | @ Cl=0.4, Cd= | 0.0085839
|  |  |  | @ Cl=0.6, Cd= | 0.008896
alpha (deg) | Cl | Cd | Cm | Cl/Cd
-16.5 | -0.436 | 0.21474 | -0.011 | -2.032
-16 | -0.46 | 0.19917 | -0.011 | -2.309
-15.5 | -0.483 | 0.18962 | -0.012 | -2.55
-15 | -0.506 | 0.17607 | -0.012 | -2.876
-14.5 | -0.526 | 0.15664 | -0.012 | -3.36
-14 | -0.542 | 0.14682 | -0.013 | -3.69
-13.5 | -0.555 | 0.13504 | -0.013 | -4.11
-13 | -0.566 | 0.12325 | -0.014 | -4.592
-12.5 | -0.574 | 0.11154 | -0.014 | -5.148
-12 | -0.579 | 0.10406 | -0.014 | -5.566
-11.5 | -0.581 | 0.09668 | -0.014 | -6.005
-11 | -0.578 | 0.09188 | -0.015 | -6.293
-10.5 | -0.572 | 0.08378 | -0.015 | -6.824
-10 | -0.561 | 0.07791 | -0.015 | -7.198
-9.5 | -0.546 | 0.07216 | -0.016 | -7.561
-9 | -0.526 | 0.06574 | -0.016 | -8.003
-8.5 | -0.502 | 0.06149 | -0.017 | -8.17
-8 | -0.475 | 0.05703 | -0.017 | -8.321
-7.5 | -0.441 | 0.05352 | -0.018 | -8.244
-7 | -0.405 | 0.04944 | -0.019 | -8.198
-6.5 | -0.367 | 0.04646 | -0.019 | -7.898
-6 | -0.327 | 0.04376 | -0.02 | -7.464
-5.5 | -0.285 | 0.04112 | -0.021 | -6.924
-5 | -0.241 | 0.03877 | -0.023 | -6.228
-4.5 | -0.197 | 0.0363 | -0.026 | -5.428
-4 | -0.187 | 0.01034 | -0.053 | -18.05
-3.5 | -0.129 | 0.01062 | -0.054 | -12.134
-3 | -0.07 | 0.01037 | -0.054 | -6.766
-2.5 | -0.011 | 0.01015 | -0.055 | -1.075
-2 | 0.049 | 0.00998 | -0.056 | 4.887
-1.5 | 0.107 | 0.00804 | -0.056 | 13.327
-1 | 0.167 | 0.00803 | -0.057 | 20.787
-0.5 | 0.226 | 0.00802 | -0.058 | 28.233
0 | 0.282 | 0.00842 | -0.059 | 33.44
0.5 | 0.34 | 0.0085 | -0.06 | 39.947
1 | 0.398 | 0.00858 | -0.061 | 46.358
1.5 | 0.454 | 0.00869 | -0.062 | 52.286
2 | 0.511 | 0.00881 | -0.063 | 58.044
2.5 | 0.568 | 0.00896 | -0.064 | 63.357
3 | 0.623 | 0.00885 | -0.065 | 70.456
3.5 | 0.691 | 0.014 | -0.067 | 49.31
4 | 0.745 | 0.0145 | -0.068 | 51.386
4.5 | 0.799 | 0.01511 | -0.069 | 52.864
5 | 0.85 | 0.01572 | -0.069 | 54.093
5.5 | 0.898 | 0.01651 | -0.07 | 54.386
6 | 0.942 | 0.01704 | -0.071 | 55.279
6.5 | 0.804 | 0.04449 | -0.034 | 18.066
7 | 0.832 | 0.04749 | -0.03 | 17.508
7.5 | 0.857 | 0.05159 | -0.029 | 16.607
8 | 0.878 | 0.05514 | -0.03 | 15.924
8.5 | 0.894 | 0.05885 | -0.03 | 15.193
9 | 0.905 | 0.06365 | -0.029 | 14.22
9.5 | 0.911 | 0.06954 | -0.028 | 13.104
10 | 0.912 | 0.07538 | -0.027 | 12.1
10.5 | 0.908 | 0.08151 | -0.027 | 11.142
11 | 0.9 | 0.087 | -0.027 | 10.343

## 20. Re 250k Mach 0.10 (2)
BIGFOIL.COM POLAR EXPORT
NACA67-311 a=0.8
NACA67-311 a=0.8 |  |  |  | Cl Max: | 1.0337 | at alpha= | 10 | deg
XFOIL ncrit=9 |  |  |  | L/D Max: | 72.8064 | at alpha= | 4 | deg
Re: | 250000 |  |  | Cd Min: | 0.16263 | at alpha= | 15 | deg
Mach: | 0.1 |  |  | Cl=0 at alpha= | -0.70145 | deg
|  |  |  | @ Cl=0.1, Cd= | 0.021166
|  |  |  | @ Cl=0.4, Cd= | 0.021447
|  |  |  | @ Cl=0.6, Cd= | 0.018044
alpha (deg) | Cl | Cd | Cm | Cl/Cd
-10.5 | -0.4525 | 0.10492 | -0.054 | -4.3128
-10 | -0.4415 | 0.0982 | -0.0569 | -4.4959
-9.5 | -0.4435 | 0.09062 | -0.061 | -4.8941
-9 | -0.4609 | 0.08184 | -0.0668 | -5.6317
-8.5 | -0.4955 | 0.07409 | -0.0697 | -6.6878
-8 | -0.5344 | 0.06888 | -0.0627 | -7.7584
-7.5 | -0.5428 | 0.06403 | -0.0598 | -8.4773
-7 | -0.573 | 0.05511 | -0.0506 | -10.3974
-6.5 | -0.5586 | 0.05042 | -0.0469 | -11.0789
-6 | -0.5316 | 0.04958 | -0.0425 | -10.7221
-5.5 | -0.5077 | 0.04074 | -0.0413 | -12.462
-5 | -0.4872 | 0.03785 | -0.0356 | -12.8719
-4.5 | -0.4394 | 0.0273 | -0.0305 | -16.0952
-4 | -0.3807 | 0.0252 | -0.0313 | -15.1071
-3.5 | -0.3264 | 0.02356 | -0.031 | -13.854
-3 | -0.2873 | 0.02254 | -0.0279 | -12.7462
-2.5 | -0.2307 | 0.02139 | -0.0285 | -10.7854
-2 | -0.1878 | 0.02063 | -0.0266 | -9.1032
-1.5 | -0.1652 | 0.01757 | -0.0208 | -9.4024
-1 | -0.1362 | 0.01818 | -0.0129 | -7.4917
-0.5 | 0.0919 | 0.02115 | -0.0453 | 4.3452
0 | 0.1816 | 0.02133 | -0.0533 | 8.5138
0.5 | 0.2376 | 0.02145 | -0.0548 | 11.0769
1 | 0.3163 | 0.02149 | -0.0603 | 14.7185
1.5 | 0.3738 | 0.02153 | -0.0619 | 17.3618
2 | 0.456 | 0.02127 | -0.0673 | 21.4386
2.5 | 0.5186 | 0.02059 | -0.0685 | 25.187
3 | 0.6922 | 0.01516 | -0.0859 | 45.6596
3.5 | 0.7701 | 0.01271 | -0.0881 | 60.5901
4 | 0.8198 | 0.01126 | -0.0839 | 72.8064
4.5 | 0.7792 | 0.01369 | -0.0658 | 56.9175
5 | 0.7406 | 0.01538 | -0.0486 | 48.1534
5.5 | 0.7245 | 0.01631 | -0.0354 | 44.4206
6 | 0.7256 | 0.01709 | -0.0254 | 42.4576
6.5 | 0.746 | 0.01836 | -0.0194 | 40.6318
7 | 0.779 | 0.02037 | -0.0158 | 38.2425
7.5 | 0.8234 | 0.02201 | -0.0142 | 37.4103
8 | 0.9026 | 0.02577 | -0.0184 | 35.0252
8.5 | 0.9611 | 0.02887 | -0.0195 | 33.2906
9 | 1.0112 | 0.034 | -0.0192 | 29.7412
10 | 1.0337 | 0.0488 | -0.0078 | 21.1824
11 | 0.9424 | 0.07575 | 0.013 | 12.4409
11.5 | 0.8957 | 0.08128 | 0.0192 | 11.0199
12 | 0.8497 | 0.08915 | 0.0207 | 9.5311
12.5 | 0.8023 | 0.10048 | 0.0165 | 7.9847
13 | 0.7624 | 0.11711 | 0.0049 | 6.5101
13.5 | 0.7351 | 0.13631 | -0.01 | 5.3929
14 | 0.734 | 0.14657 | -0.0152 | 5.0078
14.5 | 0.7427 | 0.15429 | -0.0182 | 4.8137
15 | 0.7547 | 0.16263 | -0.018 | 4.6406

## 21. Re 250k Mach 0.25 (1)
BIGFOIL.COM POLAR EXPORT
NACA67-311 a=0.8
NACA67-311 a=0.8 |  |  |  | Cl Max: | 0.917 | at alpha= | 5.5 | deg
JavaFoil+Calcfoil stall+Eppler ext transition |  |  |  | L/D Max: | 68.788 | at alpha= | 3 | deg
Re: | 250000 |  |  | Cd Min: | 0.00811 | at alpha= | -0.5 | deg
Mach: | 0.25 |  |  | Cl=0 at alpha= | -2.4098 | deg
|  |  |  | @ Cl=0.1, Cd= | 0.0084617
|  |  |  | @ Cl=0.4, Cd= | 0.0086792
|  |  |  | @ Cl=0.6, Cd= | 0.0091737
alpha (deg) | Cl | Cd | Cm | Cl/Cd
-15 | -0.149 | 0.29265 | -0.013 | -0.51
-14.5 | -0.229 | 0.24757 | -0.013 | -0.925
-14 | -0.285 | 0.20502 | -0.013 | -1.388
-13.5 | -0.333 | 0.1897 | -0.013 | -1.758
-13 | -0.377 | 0.16894 | -0.013 | -2.233
-12.5 | -0.416 | 0.14971 | -0.014 | -2.779
-12 | -0.449 | 0.12873 | -0.015 | -3.49
-11.5 | -0.476 | 0.11907 | -0.015 | -4.001
-11 | -0.497 | 0.1046 | -0.015 | -4.751
-10.5 | -0.51 | 0.09361 | -0.015 | -5.452
-10 | -0.517 | 0.08616 | -0.016 | -5.997
-9.5 | -0.516 | 0.07773 | -0.016 | -6.634
-9 | -0.507 | 0.07141 | -0.016 | -7.106
-8.5 | -0.492 | 0.06405 | -0.017 | -7.688
-8 | -0.471 | 0.0593 | -0.018 | -7.946
-7.5 | -0.442 | 0.05549 | -0.018 | -7.958
-7 | -0.408 | 0.05051 | -0.019 | -8.082
-6.5 | -0.372 | 0.04737 | -0.019 | -7.845
-6 | -0.332 | 0.0444 | -0.02 | -7.479
-5.5 | -0.29 | 0.04165 | -0.021 | -6.967
-5 | -0.246 | 0.03927 | -0.022 | -6.277
-4.5 | -0.201 | 0.03687 | -0.025 | -5.463
-4 | -0.191 | 0.01188 | -0.054 | -16.103
-3.5 | -0.132 | 0.01163 | -0.055 | -11.36
-3 | -0.072 | 0.01049 | -0.056 | -6.864
-2.5 | -0.011 | 0.01026 | -0.057 | -1.092
-2 | 0.05 | 0.01007 | -0.058 | 4.973
-1.5 | 0.11 | 0.00814 | -0.058 | 13.506
-1 | 0.171 | 0.00813 | -0.059 | 21.076
-0.5 | 0.232 | 0.00811 | -0.06 | 28.647
0 | 0.289 | 0.00852 | -0.061 | 33.904
0.5 | 0.349 | 0.00861 | -0.062 | 40.468
1 | 0.408 | 0.00869 | -0.063 | 46.956
1.5 | 0.466 | 0.00882 | -0.064 | 52.894
2 | 0.525 | 0.00895 | -0.064 | 58.653
2.5 | 0.583 | 0.00912 | -0.065 | 63.899
3 | 0.64 | 0.0093 | -0.066 | 68.788
3.5 | 0.708 | 0.01418 | -0.069 | 49.969
4 | 0.764 | 0.01489 | -0.07 | 51.326
4.5 | 0.818 | 0.01556 | -0.07 | 52.565
5 | 0.87 | 0.01619 | -0.071 | 53.738
5.5 | 0.917 | 0.01691 | -0.072 | 54.232
6 | 0.786 | 0.04209 | -0.035 | 18.669
6.5 | 0.814 | 0.04556 | -0.03 | 17.866
7 | 0.839 | 0.04879 | -0.03 | 17.2
7.5 | 0.859 | 0.05316 | -0.03 | 16.151
8 | 0.871 | 0.05703 | -0.03 | 15.278
8.5 | 0.876 | 0.06156 | -0.029 | 14.237
9 | 0.873 | 0.06719 | -0.029 | 13
9.5 | 0.862 | 0.07345 | -0.028 | 11.739
10 | 0.842 | 0.08294 | -0.026 | 10.155
10.5 | 0.814 | 0.09103 | -0.026 | 8.944

## 22. Re 250k Mach 0.25 (2)
BIGFOIL.COM POLAR EXPORT
NACA67-311 a=0.8
NACA67-311 a=0.8 |  |  |  | Cl Max: | 1.0055 | at alpha= | 9.5 | deg
XFOIL ncrit=9 |  |  |  | L/D Max: | 65.3398 | at alpha= | 4 | deg
Re: | 250000 |  |  | Cd Min: | 0.22669 | at alpha= | -20 | deg
Mach: | 0.25 |  |  | Cl=0 at alpha= | -0.63975 | deg
|  |  |  | @ Cl=0.1, Cd= | 0.021404
|  |  |  | @ Cl=0.4, Cd= | 0.021797
|  |  |  | @ Cl=0.6, Cd= | 0.01825
alpha (deg) | Cl | Cd | Cm | Cl/Cd
-20 | -0.5661 | 0.22669 | -0.0147 | -2.4972
-19.5 | -0.5482 | 0.22013 | -0.0178 | -2.4903
-19 | -0.5314 | 0.21391 | -0.0215 | -2.4842
-18.5 | -0.5151 | 0.20758 | -0.0253 | -2.4815
-18 | -0.5055 | 0.20285 | -0.0312 | -2.492
-17.5 | -0.4976 | 0.19794 | -0.0359 | -2.5139
-17 | -0.4748 | 0.18779 | -0.0364 | -2.5284
-16.5 | -0.4615 | 0.18195 | -0.0378 | -2.5364
-16 | -0.4569 | 0.17718 | -0.0377 | -2.5787
-15.5 | -0.462 | 0.17364 | -0.0355 | -2.6607
-15 | -0.4711 | 0.17048 | -0.0339 | -2.7634
-14.5 | -0.4863 | 0.16759 | -0.0339 | -2.9017
-14 | -0.4938 | 0.16111 | -0.0334 | -3.065
-13.5 | -0.4843 | 0.15501 | -0.03 | -3.1243
-13 | -0.4701 | 0.14821 | -0.0322 | -3.1719
-12.5 | -0.4567 | 0.14071 | -0.0365 | -3.2457
-12 | -0.4502 | 0.13279 | -0.0444 | -3.3903
-11.5 | -0.4508 | 0.12522 | -0.0514 | -3.6001
-11 | -0.4413 | 0.11571 | -0.0519 | -3.8138
-10.5 | -0.4259 | 0.10897 | -0.0542 | -3.9084
-10 | -0.4167 | 0.10145 | -0.0587 | -4.1074
-9.5 | -0.4229 | 0.09439 | -0.0613 | -4.4803
-9 | -0.4423 | 0.08363 | -0.0742 | -5.2888
-8.5 | -0.4892 | 0.07826 | -0.0726 | -6.251
-7 | -0.5495 | 0.05901 | -0.057 | -9.312
-6.5 | -0.544 | 0.05442 | -0.0523 | -9.9963
-6 | -0.5323 | 0.04899 | -0.0482 | -10.8655
-5.5 | -0.5203 | 0.04378 | -0.0429 | -11.8844
-5 | -0.4929 | 0.04007 | -0.0388 | -12.301
-4.5 | -0.4468 | 0.029 | -0.0338 | -15.4069
-4 | -0.38 | 0.02654 | -0.0358 | -14.318
-3.5 | -0.3491 | 0.0245 | -0.0304 | -14.249
-3 | -0.2928 | 0.0231 | -0.03 | -12.6753
-2.5 | -0.2263 | 0.02199 | -0.032 | -10.291
-2 | -0.196 | 0.02111 | -0.0271 | -9.2847
-1.5 | -0.1439 | 0.01915 | -0.0274 | -7.5144
-1 | -0.1392 | 0.01827 | -0.0144 | -7.619
-0.5 | 0.054 | 0.02123 | -0.0383 | 2.5436
0 | 0.1674 | 0.02166 | -0.0509 | 7.7285
0.5 | 0.2413 | 0.02176 | -0.0554 | 11.0892
1.5 | 0.3847 | 0.02184 | -0.0632 | 17.6145
2 | 0.4381 | 0.02169 | -0.0631 | 20.1982
2.5 | 0.502 | 0.02113 | -0.0642 | 23.7577
3 | 0.7092 | 0.01504 | -0.0865 | 47.1543
3.5 | 0.7762 | 0.01292 | -0.0863 | 60.0774
4 | 0.8076 | 0.01236 | -0.0781 | 65.3398
5 | 0.7233 | 0.01582 | -0.0416 | 45.7206
5.5 | 0.7139 | 0.01672 | -0.0295 | 42.6974
6 | 0.7211 | 0.01771 | -0.0205 | 40.7171
6.5 | 0.7464 | 0.01919 | -0.015 | 38.8953
7 | 0.7868 | 0.02136 | -0.0121 | 36.8352
7.5 | 0.8623 | 0.02501 | -0.0152 | 34.4782
8 | 0.9232 | 0.02796 | -0.0153 | 33.0186
8.5 | 0.9764 | 0.03246 | -0.0149 | 30.0801
9 | 1.0028 | 0.03802 | -0.0103 | 26.3756
9.5 | 1.0055 | 0.04378 | -0.0029 | 22.9671

## 23. Re 250k Mach 0.50 (1)
BIGFOIL.COM POLAR EXPORT
NACA67-311 a=0.8
NACA67-311 a=0.8 |  |  |  | Cl Max: | 1.19 | at alpha= | 20 | deg
JavaFoil+Calcfoil stall+Eppler ext transition |  |  |  | L/D Max: | 66.331 | at alpha= | 2.5 | deg
Re: | 250000 |  |  | Cd Min: | 0.00857 | at alpha= | -0.5 | deg
Mach: | 0.5 |  |  | Cl=0 at alpha= | -2.4118 | deg
|  |  |  | @ Cl=0.1, Cd= | 0.011174
|  |  |  | @ Cl=0.4, Cd= | 0.0091397
|  |  |  | @ Cl=0.6, Cd= | 0.0096125
alpha (deg) | Cl | Cd | Cm | Cl/Cd
-20 | -0.948 | 0.26059 | -0.016 | -3.636
-19.5 | -0.92 | 0.24726 | -0.016 | -3.722
-19 | -0.894 | 0.23916 | -0.017 | -3.739
-18.5 | -0.868 | 0.23882 | -0.017 | -3.634
-18 | -0.842 | 0.2262 | -0.018 | -3.721
-17.5 | -0.815 | 0.22343 | -0.018 | -3.65
-17 | -0.789 | 0.21878 | -0.019 | -3.607
-16.5 | -0.761 | 0.21929 | -0.018 | -3.468
-16 | -0.734 | 0.21172 | -0.018 | -3.467
-15.5 | -0.708 | 0.2124 | -0.019 | -3.331
-15 | -0.681 | 0.19853 | -0.019 | -3.431
-14.5 | -0.655 | 0.19596 | -0.02 | -3.34
-14 | -0.628 | 0.19205 | -0.02 | -3.269
-13.5 | -0.6 | 0.1749 | -0.019 | -3.429
-13 | -0.573 | 0.17177 | -0.02 | -3.336
-12.5 | -0.546 | 0.1682 | -0.02 | -3.247
-12 | -0.519 | 0.1648 | -0.021 | -3.152
-11.5 | -0.493 | 0.15186 | -0.021 | -3.245
-11 | -0.466 | 0.15684 | -0.022 | -2.97
-10.5 | -0.438 | 0.14094 | -0.02 | -3.108
-10 | -0.411 | 0.13191 | -0.021 | -3.117
-9.5 | -0.384 | 0.12362 | -0.021 | -3.108
-9 | -0.357 | 0.12051 | -0.021 | -2.965
-8.5 | -0.33 | 0.11974 | -0.022 | -2.758
-8 | -0.303 | 0.10898 | -0.02 | -2.778
-7.5 | -0.276 | 0.1084 | -0.02 | -2.544
-7 | -0.249 | 0.10621 | -0.021 | -2.342
-6.5 | -0.222 | 0.08178 | -0.022 | -2.712
-6 | -0.32 | 0.05146 | -0.021 | -6.214
-5.5 | -0.299 | 0.04551 | -0.022 | -6.578
-5 | -0.263 | 0.0419 | -0.023 | -6.272
-4.5 | -0.218 | 0.03887 | -0.024 | -5.618
-4 | -0.17 | 0.03635 | -0.027 | -4.669
-3.5 | -0.119 | 0.03321 | -0.034 | -3.582
-3 | -0.08 | 0.01191 | -0.062 | -6.698
-2.5 | -0.012 | 0.01161 | -0.063 | -1.072
-2 | 0.056 | 0.01131 | -0.064 | 4.93
-1.5 | 0.124 | 0.0111 | -0.065 | 11.209
-1 | 0.19 | 0.0086 | -0.065 | 22.135
-0.5 | 0.258 | 0.00857 | -0.066 | 30.137
0 | 0.322 | 0.00901 | -0.067 | 35.731
0.5 | 0.388 | 0.00912 | -0.068 | 42.577
1 | 0.455 | 0.00923 | -0.069 | 49.267
1.5 | 0.519 | 0.0094 | -0.07 | 55.232
2 | 0.584 | 0.00956 | -0.071 | 61.078
2.5 | 0.648 | 0.00977 | -0.073 | 66.331
3 | 0.724 | 0.01554 | -0.075 | 46.55
3.5 | 0.785 | 0.01621 | -0.076 | 48.434
4 | 0.843 | 0.01702 | -0.077 | 49.555
4.5 | 0.897 | 0.01796 | -0.078 | 49.971
5 | 0.776 | 0.03956 | -0.038 | 19.606
5.5 | 0.798 | 0.04326 | -0.032 | 18.453
6 | 0.799 | 0.04715 | -0.031 | 16.95
6.5 | 0.74 | 0.05527 | -0.029 | 13.386
7 | 0.506 | 0.07196 | -0.029 | 7.028
7.5 | 0.533 | 0.11189 | -0.032 | 4.76
8 | 0.559 | 0.10577 | -0.033 | 5.287
8.5 | 0.586 | 0.11205 | -0.033 | 5.225
9 | 0.613 | 0.1236 | -0.038 | 4.958
9.5 | 0.639 | 0.1267 | -0.038 | 5.044
10 | 0.665 | 0.13015 | -0.038 | 5.112
10.5 | 0.692 | 0.14415 | -0.04 | 4.8
11 | 0.719 | 0.14994 | -0.043 | 4.796
11.5 | 0.745 | 0.1521 | -0.043 | 4.9
12 | 0.771 | 0.15603 | -0.044 | 4.943
12.5 | 0.797 | 0.16124 | -0.044 | 4.944
13 | 0.825 | 0.17437 | -0.048 | 4.732
13.5 | 0.851 | 0.1796 | -0.049 | 4.738
14 | 0.877 | 0.18382 | -0.049 | 4.769
14.5 | 0.902 | 0.19763 | -0.049 | 4.565
15 | 0.928 | 0.20548 | -0.051 | 4.518
15.5 | 0.956 | 0.20821 | -0.054 | 4.592
16 | 0.982 | 0.22507 | -0.054 | 4.361
16.5 | 1.007 | 0.22255 | -0.055 | 4.525
17 | 1.033 | 0.22576 | -0.056 | 4.575
17.5 | 1.06 | 0.24234 | -0.058 | 4.375
18 | 1.086 | 0.25096 | -0.059 | 4.328
18.5 | 1.111 | 0.25146 | -0.06 | 4.419
19 | 1.136 | 0.25924 | -0.06 | 4.384
19.5 | 1.162 | 0.2655 | -0.061 | 4.376
20 | 1.19 | 0.27426 | -0.064 | 4.339

## 24. Re 250k Mach 0.50 (2)
BIGFOIL.COM POLAR EXPORT
NACA67-311 a=0.8
NACA67-311 a=0.8 |  |  |  | Cl Max: | 0.9471 | at alpha= | 20 | deg
XFOIL ncrit=9 |  |  |  | L/D Max: | 52.8344 | at alpha= | 4 | deg
Re: | 250000 |  |  | Cd Min: | 0.2729 | at alpha= | 20 | deg
Mach: | 0.5 |  |  | Cl=0 at alpha= | -0.30264 | deg
|  |  |  | @ Cl=0.1, Cd= | 0.022468
|  |  |  | @ Cl=0.4, Cd= | 0.023295
|  |  |  | @ Cl=0.6, Cd= | 0.020354
alpha (deg) | Cl | Cd | Cm | Cl/Cd
-20 | -0.5941 | 0.24373 | -0.0164 | -2.4375
-19.5 | -0.5734 | 0.23629 | -0.0211 | -2.4267
-19 | -0.5535 | 0.22938 | -0.0264 | -2.413
-18.5 | -0.5398 | 0.22482 | -0.0325 | -2.401
-18 | -0.518 | 0.21456 | -0.0345 | -2.4142
-17.5 | -0.5027 | 0.20803 | -0.0363 | -2.4165
-17 | -0.4968 | 0.20341 | -0.0358 | -2.4424
-16.5 | -0.4974 | 0.19962 | -0.0336 | -2.4917
-16 | -0.4983 | 0.1954 | -0.032 | -2.5502
-15.5 | -0.5052 | 0.19274 | -0.0324 | -2.6211
-14.5 | -0.4875 | 0.17859 | -0.0325 | -2.7297
-14 | -0.4637 | 0.17055 | -0.0369 | -2.7189
-13.5 | -0.4422 | 0.16266 | -0.0424 | -2.7186
-13 | -0.4335 | 0.15615 | -0.0484 | -2.7762
-12.5 | -0.428 | 0.14962 | -0.055 | -2.8606
-12 | -0.4041 | 0.13946 | -0.0554 | -2.8976
-11.5 | -0.3851 | 0.1322 | -0.0583 | -2.913
-11 | -0.3747 | 0.12514 | -0.0616 | -2.9942
-10.5 | -0.3795 | 0.11893 | -0.0669 | -3.191
-10 | -0.3811 | 0.11165 | -0.0732 | -3.4133
-9.5 | -0.366 | 0.10276 | -0.0726 | -3.5617
-9 | -0.3494 | 0.0961 | -0.0744 | -3.6358
-8.5 | -0.3667 | 0.09091 | -0.0726 | -4.0337
-8 | -0.3947 | 0.08204 | -0.0857 | -4.8111
-7.5 | -0.3975 | 0.07348 | -0.0867 | -5.4096
-7 | -0.4431 | 0.07041 | -0.0759 | -6.2931
-6.5 | -0.4576 | 0.06497 | -0.0721 | -7.0433
-6 | -0.4853 | 0.06041 | -0.0641 | -8.0334
-5 | -0.4952 | 0.04855 | -0.0535 | -10.1998
-4.5 | -0.4816 | 0.0396 | -0.0463 | -12.1616
-4 | -0.4378 | 0.03384 | -0.0435 | -12.9374
-3.5 | -0.4016 | 0.02993 | -0.0378 | -13.418
-3 | -0.3408 | 0.02672 | -0.0358 | -12.7545
-2.5 | -0.2653 | 0.02467 | -0.0366 | -10.754
-2 | -0.226 | 0.02334 | -0.0315 | -9.6829
-1.5 | -0.1571 | 0.02235 | -0.032 | -7.0291
-1 | -0.1196 | 0.02092 | -0.0276 | -5.717
-0.5 | -0.0971 | 0.01992 | -0.0152 | -4.8745
0 | 0.1489 | 0.0231 | -0.0489 | 6.4459
1 | 0.3064 | 0.02331 | -0.0568 | 13.1446
1.5 | 0.3754 | 0.02333 | -0.0588 | 16.0909
2 | 0.453 | 0.02322 | -0.062 | 19.509
2.5 | 0.5302 | 0.02251 | -0.0638 | 23.554
3 | 0.6846 | 0.01774 | -0.0741 | 38.5908
3.5 | 0.7244 | 0.01607 | -0.0668 | 45.0778
4 | 0.7624 | 0.01443 | -0.056 | 52.8344
4.5 | 0.7121 | 0.01643 | -0.0362 | 43.3414
5 | 0.6946 | 0.01797 | -0.0221 | 38.6533
5.5 | 0.6967 | 0.0192 | -0.011 | 36.2865
6 | 0.7199 | 0.02099 | -0.0036 | 34.2973
6.5 | 0.7678 | 0.02346 | 0.0003 | 32.728
7 | 0.8385 | 0.02654 | 0.0017 | 31.5938
7.5 | 0.89 | 0.03174 | 0.0045 | 28.0403
8 | 0.8985 | 0.03747 | 0.0121 | 23.9792
8.5 | 0.8856 | 0.04314 | 0.0205 | 20.5285
9 | 0.8604 | 0.04991 | 0.027 | 17.239
9.5 | 0.8265 | 0.05806 | 0.0304 | 14.2353
10 | 0.7886 | 0.06824 | 0.0293 | 11.5563
10.5 | 0.754 | 0.081 | 0.0227 | 9.3086
11 | 0.7309 | 0.09653 | 0.0124 | 7.5717
11.5 | 0.7217 | 0.10889 | 0.0063 | 6.6278
12 | 0.7158 | 0.1267 | -0.0024 | 5.6496
12.5 | 0.7266 | 0.137 | -0.0039 | 5.3036
13 | 0.7153 | 0.1494 | -0.0158 | 4.7878
13.5 | 0.7267 | 0.15815 | -0.0203 | 4.595
14 | 0.7515 | 0.16713 | -0.0197 | 4.4965
14.5 | 0.7583 | 0.17727 | -0.027 | 4.2777
15 | 0.762 | 0.1864 | -0.0359 | 4.088
15.5 | 0.7788 | 0.19485 | -0.0403 | 3.9969
16 | 0.802 | 0.20322 | -0.0429 | 3.9465
16.5 | 0.8212 | 0.21386 | -0.0469 | 3.8399
17 | 0.8303 | 0.22144 | -0.0553 | 3.7495
17.5 | 0.8492 | 0.22997 | -0.0603 | 3.6927
18 | 0.8697 | 0.23811 | -0.0646 | 3.6525
18.5 | 0.9004 | 0.25028 | -0.0656 | 3.5976
19 | 0.9152 | 0.25841 | -0.0719 | 3.5417
19.5 | 0.9275 | 0.26453 | -0.08 | 3.5062
20 | 0.9471 | 0.2729 | -0.0861 | 3.4705

## 25. Re 500k Mach 0.00 (1)
BIGFOIL.COM POLAR EXPORT
NACA67-311 a=0.8
NACA67-311 a=0.8 |  |  |  | Cl Max: | 1.017 | at alpha= | 7 | deg
JavaFoil+Calcfoil stall+Eppler ext transition |  |  |  | L/D Max: | 96.894 | at alpha= | 3 | deg
Re: | 500000 |  |  | Cd Min: | 0.00541 | at alpha= | -1 | deg
Mach: | 0 |  |  | Cl=0 at alpha= | -2.4083 | deg
|  |  |  | @ Cl=0.1, Cd= | 0.0062256
|  |  |  | @ Cl=0.4, Cd= | 0.0060914
|  |  |  | @ Cl=0.6, Cd= | 0.0064132
alpha (deg) | Cl | Cd | Cm | Cl/Cd
-17 | -0.459 | 0.19319 | -0.012 | -2.378
-16.5 | -0.48 | 0.18139 | -0.012 | -2.646
-16 | -0.501 | 0.16957 | -0.012 | -2.953
-15.5 | -0.521 | 0.15389 | -0.013 | -3.386
-15 | -0.541 | 0.14318 | -0.013 | -3.776
-14.5 | -0.557 | 0.13315 | -0.013 | -4.186
-14 | -0.569 | 0.12464 | -0.014 | -4.567
-13.5 | -0.579 | 0.11654 | -0.014 | -4.971
-13 | -0.587 | 0.10786 | -0.014 | -5.443
-12.5 | -0.592 | 0.10099 | -0.014 | -5.862
-12 | -0.594 | 0.09125 | -0.014 | -6.509
-11.5 | -0.592 | 0.0866 | -0.015 | -6.841
-11 | -0.587 | 0.08093 | -0.015 | -7.259
-10.5 | -0.579 | 0.07601 | -0.016 | -7.614
-10 | -0.566 | 0.07 | -0.016 | -8.084
-9.5 | -0.549 | 0.06568 | -0.016 | -8.358
-9 | -0.528 | 0.06054 | -0.017 | -8.723
-8.5 | -0.503 | 0.05655 | -0.018 | -8.9
-8 | -0.475 | 0.05293 | -0.018 | -8.967
-7.5 | -0.441 | 0.0502 | -0.018 | -8.781
-7 | -0.405 | 0.0465 | -0.019 | -8.699
-6.5 | -0.366 | 0.04363 | -0.021 | -8.4
-6 | -0.326 | 0.04123 | -0.022 | -7.909
-5.5 | -0.285 | 0.03778 | -0.026 | -7.557
-5 | -0.298 | 0.0096 | -0.051 | -31.063
-4.5 | -0.243 | 0.00932 | -0.052 | -26.056
-4 | -0.186 | 0.00903 | -0.053 | -20.608
-3.5 | -0.128 | 0.00881 | -0.054 | -14.574
-3 | -0.07 | 0.00906 | -0.055 | -7.716
-2.5 | -0.011 | 0.00873 | -0.056 | -1.243
-2 | 0.049 | 0.00862 | -0.056 | 5.63
-1.5 | 0.108 | 0.00585 | -0.057 | 18.432
-1 | 0.168 | 0.00541 | -0.058 | 31.009
-0.5 | 0.227 | 0.00558 | -0.059 | 40.769
0 | 0.282 | 0.00582 | -0.06 | 48.511
0.5 | 0.341 | 0.00604 | -0.061 | 56.479
1 | 0.399 | 0.00609 | -0.062 | 65.563
1.5 | 0.456 | 0.00617 | -0.063 | 73.928
2 | 0.513 | 0.00625 | -0.063 | 82.126
2.5 | 0.57 | 0.00635 | -0.064 | 89.856
3 | 0.627 | 0.00647 | -0.065 | 96.894
3.5 | 0.688 | 0.01212 | -0.067 | 56.801
4 | 0.743 | 0.01256 | -0.068 | 59.157
4.5 | 0.796 | 0.01307 | -0.068 | 60.932
5 | 0.848 | 0.01366 | -0.069 | 62.094
5.5 | 0.896 | 0.01425 | -0.07 | 62.872
6 | 0.94 | 0.01485 | -0.071 | 63.333
6.5 | 0.981 | 0.01546 | -0.072 | 63.461
7 | 1.017 | 0.01607 | -0.073 | 63.299
7.5 | 0.862 | 0.04739 | -0.039 | 18.18
8 | 0.881 | 0.05137 | -0.036 | 17.153
8.5 | 0.899 | 0.05479 | -0.036 | 16.406
9 | 0.911 | 0.05954 | -0.034 | 15.292
9.5 | 0.917 | 0.06474 | -0.031 | 14.168
10 | 0.921 | 0.06965 | -0.03 | 13.22
10.5 | 0.92 | 0.07444 | -0.03 | 12.356
11 | 0.915 | 0.07934 | -0.031 | 11.527
11.5 | 0.905 | 0.08651 | -0.03 | 10.46
12 | 0.889 | 0.09233 | -0.029 | 9.623

## 26. Re 500k Mach 0.00 (2)
BIGFOIL.COM POLAR EXPORT
NACA67-311 a=0.8
NACA67-311 a=0.8 |  |  |  | Cl Max: | 1.0985 | at alpha= | 11.5 | deg
XFOIL ncrit=9 |  |  |  | L/D Max: | 84.9206 | at alpha= | 4 | deg
Re: | 500000 |  |  | Cd Min: | 0.18722 | at alpha= | 16.5 | deg
Mach: | 0 |  |  | Cl=0 at alpha= | -2.0257 | deg
|  |  |  | @ Cl=0.1, Cd= | 0.011683
|  |  |  | @ Cl=0.4, Cd= | 0.01129
|  |  |  | @ Cl=0.6, Cd= | 0.0079727
alpha (deg) | Cl | Cd | Cm | Cl/Cd
-8.5 | -0.4225 | 0.04353 | -0.1039 | -9.7059
-8 | -0.406 | 0.03987 | -0.1009 | -10.1831
-7.5 | -0.3877 | 0.0361 | -0.097 | -10.7396
-7 | -0.3819 | 0.027 | -0.0887 | -14.1444
-6.5 | -0.358 | 0.02192 | -0.0834 | -16.3321
-6 | -0.3152 | 0.01927 | -0.0813 | -16.357
-5.5 | -0.2669 | 0.0175 | -0.0801 | -15.2514
-5 | -0.2169 | 0.01677 | -0.0793 | -12.9338
-4.5 | -0.1854 | 0.01533 | -0.0752 | -12.0939
-4 | -0.1528 | 0.01503 | -0.0711 | -10.1663
-3.5 | -0.1084 | 0.01436 | -0.0692 | -7.5487
-3 | -0.0562 | 0.01384 | -0.0688 | -4.0607
-2.5 | -0.0376 | 0.01396 | -0.062 | -2.6934
-1 | 0.0813 | 0.01151 | -0.0526 | 7.0634
0.5 | 0.202 | 0.01263 | -0.0402 | 15.9937
2 | 0.3971 | 0.01134 | -0.046 | 35.0176
2.5 | 0.4698 | 0.01009 | -0.0486 | 46.561
3 | 0.5505 | 0.00838 | -0.0522 | 65.6921
3.5 | 0.5962 | 0.00801 | -0.05 | 74.432
4 | 0.642 | 0.00756 | -0.0476 | 84.9206
4.5 | 0.6435 | 0.00907 | -0.0367 | 70.9482
5 | 0.6642 | 0.01187 | -0.0326 | 55.9562
5.5 | 0.7146 | 0.01353 | -0.0335 | 52.816
6 | 0.7739 | 0.01458 | -0.0356 | 53.0796
6.5 | 0.7818 | 0.01522 | -0.0272 | 51.3666
7 | 0.8091 | 0.016 | -0.0225 | 50.5688
7.5 | 0.8393 | 0.01759 | -0.0186 | 47.7146
8 | 0.8784 | 0.01856 | -0.0164 | 47.3276
8.5 | 0.9186 | 0.02102 | -0.0145 | 43.7012
9 | 0.9631 | 0.02261 | -0.0132 | 42.5962
9.5 | 1.0044 | 0.02433 | -0.0116 | 41.2824
10 | 1.0552 | 0.02894 | -0.0122 | 36.4616
10.5 | 1.0821 | 0.03221 | -0.0084 | 33.5952
11 | 1.0917 | 0.03715 | -0.0025 | 29.3863
11.5 | 1.0985 | 0.03966 | 0.0031 | 27.6979
12 | 1.0612 | 0.04843 | 0.0123 | 21.912
12.5 | 1.0881 | 0.04744 | 0.014 | 22.9363
13 | 0.9426 | 0.07036 | 0.0219 | 13.3968
13.5 | 0.8851 | 0.08462 | 0.0168 | 10.4597
14 | 0.8337 | 0.10374 | 0.0043 | 8.0364
14.5 | 0.7679 | 0.14147 | -0.0138 | 5.428
15 | 0.7555 | 0.1552 | -0.0197 | 4.8679
15.5 | 0.758 | 0.16641 | -0.0253 | 4.555
16 | 0.7601 | 0.1788 | -0.0329 | 4.2511
16.5 | 0.7692 | 0.18722 | -0.0374 | 4.1085

## 27. Re 500k Mach 0.10 (1)
BIGFOIL.COM POLAR EXPORT
NACA67-311 a=0.8
NACA67-311 a=0.8 |  |  |  | Cl Max: | 1.02 | at alpha= | 7 | deg
JavaFoil+Calcfoil stall+Eppler ext transition |  |  |  | L/D Max: | 97.145 | at alpha= | 3 | deg
Re: | 500000 |  |  | Cd Min: | 0.00541 | at alpha= | -1 | deg
Mach: | 0.1 |  |  | Cl=0 at alpha= | -2.4083 | deg
|  |  |  | @ Cl=0.1, Cd= | 0.0062415
|  |  |  | @ Cl=0.4, Cd= | 0.0060893
|  |  |  | @ Cl=0.6, Cd= | 0.0064221
alpha (deg) | Cl | Cd | Cm | Cl/Cd
-16.5 | -0.437 | 0.1858 | -0.012 | -2.351
-16 | -0.46 | 0.17311 | -0.012 | -2.659
-15.5 | -0.484 | 0.16529 | -0.013 | -2.927
-15 | -0.507 | 0.14841 | -0.013 | -3.414
-14.5 | -0.527 | 0.13909 | -0.013 | -3.786
-14 | -0.542 | 0.13003 | -0.014 | -4.168
-13.5 | -0.555 | 0.11789 | -0.014 | -4.709
-13 | -0.566 | 0.11273 | -0.014 | -5.023
-12.5 | -0.574 | 0.10197 | -0.015 | -5.633
-12 | -0.579 | 0.09315 | -0.015 | -6.219
-11.5 | -0.581 | 0.0865 | -0.015 | -6.713
-11 | -0.578 | 0.082 | -0.015 | -7.052
-10.5 | -0.572 | 0.07627 | -0.015 | -7.496
-10 | -0.561 | 0.07142 | -0.016 | -7.853
-9.5 | -0.546 | 0.06635 | -0.016 | -8.224
-9 | -0.526 | 0.06099 | -0.017 | -8.628
-8.5 | -0.502 | 0.05692 | -0.018 | -8.828
-8 | -0.475 | 0.05324 | -0.018 | -8.916
-7.5 | -0.441 | 0.0502 | -0.019 | -8.792
-7 | -0.405 | 0.04658 | -0.019 | -8.704
-6.5 | -0.367 | 0.04388 | -0.021 | -8.374
-6 | -0.327 | 0.04122 | -0.022 | -7.941
-5.5 | -0.286 | 0.03813 | -0.026 | -7.506
-5 | -0.3 | 0.00959 | -0.051 | -31.233
-4.5 | -0.244 | 0.00937 | -0.052 | -26.033
-4 | -0.187 | 0.00908 | -0.053 | -20.599
-3.5 | -0.129 | 0.00884 | -0.054 | -14.583
-3 | -0.07 | 0.00905 | -0.055 | -7.76
-2.5 | -0.011 | 0.00881 | -0.056 | -1.239
-2 | 0.049 | 0.00861 | -0.057 | 5.663
-1.5 | 0.108 | 0.00587 | -0.057 | 18.471
-1 | 0.169 | 0.00541 | -0.058 | 31.14
-0.5 | 0.229 | 0.00559 | -0.059 | 40.873
0 | 0.284 | 0.00584 | -0.06 | 48.577
0.5 | 0.342 | 0.00605 | -0.061 | 56.592
1 | 0.401 | 0.00609 | -0.062 | 65.824
1.5 | 0.458 | 0.00618 | -0.063 | 74.195
2 | 0.516 | 0.00625 | -0.064 | 82.543
2.5 | 0.573 | 0.00637 | -0.065 | 89.982
3 | 0.63 | 0.00648 | -0.065 | 97.145
3.5 | 0.692 | 0.01217 | -0.067 | 56.84
4 | 0.747 | 0.01262 | -0.068 | 59.172
4.5 | 0.8 | 0.01315 | -0.069 | 60.853
5 | 0.852 | 0.01372 | -0.07 | 62.073
5.5 | 0.899 | 0.01432 | -0.07 | 62.804
6 | 0.944 | 0.01494 | -0.071 | 63.18
6.5 | 0.984 | 0.01555 | -0.072 | 63.278
7 | 1.02 | 0.01617 | -0.073 | 63.049
7.5 | 0.861 | 0.04814 | -0.036 | 17.876
8 | 0.882 | 0.05123 | -0.038 | 17.225
8.5 | 0.897 | 0.05525 | -0.035 | 16.231
9 | 0.907 | 0.05999 | -0.034 | 15.117
9.5 | 0.912 | 0.06451 | -0.031 | 14.138
10 | 0.913 | 0.06969 | -0.03 | 13.097
10.5 | 0.909 | 0.07505 | -0.03 | 12.11
11 | 0.9 | 0.07998 | -0.03 | 11.258
11.5 | 0.887 | 0.08634 | -0.029 | 10.277
12 | 0.867 | 0.09322 | -0.028 | 9.3

## 28. Re 500k Mach 0.10 (2)
BIGFOIL.COM POLAR EXPORT
NACA67-311 a=0.8
NACA67-311 a=0.8 |  |  |  | Cl Max: | 1.0779 | at alpha= | 11 | deg
XFOIL ncrit=9 |  |  |  | L/D Max: | 85.0727 | at alpha= | 4 | deg
Re: | 500000 |  |  | Cd Min: | 0.18908 | at alpha= | -17.5 | deg
Mach: | 0.1 |  |  | Cl=0 at alpha= | -1.827 | deg
|  |  |  | @ Cl=0.1, Cd= | 0.012175
|  |  |  | @ Cl=0.4, Cd= | 0.011374
|  |  |  | @ Cl=0.6, Cd= | 0.0080042
alpha (deg) | Cl | Cd | Cm | Cl/Cd
-17.5 | -0.4847 | 0.18908 | -0.0321 | -2.5635
-17 | -0.4706 | 0.18318 | -0.0349 | -2.5691
-16.5 | -0.4596 | 0.17759 | -0.037 | -2.588
-16 | -0.4634 | 0.17386 | -0.0351 | -2.6654
-15 | -0.4338 | 0.1563 | -0.0501 | -2.7754
-14.5 | -0.4144 | 0.14754 | -0.0533 | -2.8087
-14 | -0.3929 | 0.14099 | -0.0576 | -2.7867
-13.5 | -0.3757 | 0.13298 | -0.0632 | -2.8252
-13 | -0.3646 | 0.12292 | -0.0732 | -2.9662
-12.5 | -0.351 | 0.11353 | -0.0801 | -3.0917
-12 | -0.3394 | 0.10578 | -0.0824 | -3.2085
-11.5 | -0.3221 | 0.09882 | -0.0873 | -3.2595
-11 | -0.3091 | 0.09019 | -0.0944 | -3.4272
-10.5 | -0.3056 | 0.07855 | -0.1064 | -3.8905
-10 | -0.3238 | 0.06557 | -0.1182 | -4.9382
-9 | -0.3826 | 0.05406 | -0.1114 | -7.0773
-8.5 | -0.4153 | 0.04443 | -0.1056 | -9.3473
-8 | -0.4012 | 0.04065 | -0.1025 | -9.8696
-7.5 | -0.3846 | 0.03677 | -0.0984 | -10.4596
-7 | -0.3803 | 0.0278 | -0.0901 | -13.6799
-6.5 | -0.359 | 0.02258 | -0.0843 | -15.899
-6 | -0.317 | 0.0196 | -0.0819 | -16.1735
-5.5 | -0.2685 | 0.01771 | -0.0807 | -15.1609
-5 | -0.2182 | 0.01685 | -0.0799 | -12.9496
-4.5 | -0.1902 | 0.01554 | -0.075 | -12.2394
-4 | -0.1541 | 0.01511 | -0.0714 | -10.1985
-3.5 | -0.1089 | 0.01441 | -0.0697 | -7.5573
-3 | -0.0565 | 0.01388 | -0.0692 | -4.0706
-2.5 | -0.04 | 0.01409 | -0.0619 | -2.8389
-2 | -0.0154 | 0.01184 | -0.057 | -1.3007
-1.5 | 0.0291 | 0.01131 | -0.0539 | 2.5729
-1 | 0.0872 | 0.01146 | -0.0539 | 7.6091
-0.5 | 0.0987 | 0.01217 | -0.0444 | 8.1101
0.5 | 0.2071 | 0.01262 | -0.0412 | 16.4105
2 | 0.3896 | 0.01156 | -0.0444 | 33.7024
2.5 | 0.4724 | 0.01008 | -0.0488 | 46.8651
3 | 0.55 | 0.00845 | -0.0518 | 65.0888
3.5 | 0.5984 | 0.00802 | -0.0499 | 74.6135
4 | 0.644 | 0.00757 | -0.0473 | 85.0727
4.5 | 0.6425 | 0.00919 | -0.0359 | 69.9129
5 | 0.6643 | 0.01203 | -0.0321 | 55.2203
5.5 | 0.7156 | 0.01362 | -0.033 | 52.5404
6 | 0.7753 | 0.01471 | -0.0351 | 52.7056
6.5 | 0.7806 | 0.01531 | -0.0261 | 50.9863
7 | 0.8091 | 0.01616 | -0.0216 | 50.0681
7.5 | 0.8402 | 0.01777 | -0.0178 | 47.2819
8 | 0.8795 | 0.0188 | -0.0155 | 46.7819
8.5 | 0.9211 | 0.02129 | -0.0137 | 43.2644
9 | 0.9665 | 0.023 | -0.0124 | 42.0217
9.5 | 1.0076 | 0.02483 | -0.0106 | 40.5799
10 | 1.0546 | 0.02962 | -0.0104 | 35.6043
10.5 | 1.0774 | 0.03346 | -0.0061 | 32.1996
11 | 1.0779 | 0.03913 | 0.0009 | 27.5466
11.5 | 1.0763 | 0.04259 | 0.0072 | 25.2712
12 | 1.0266 | 0.05235 | 0.0163 | 19.6103
12.5 | 0.9927 | 0.05955 | 0.021 | 16.67
13 | 0.9183 | 0.0738 | 0.0216 | 12.4431
13.5 | 0.8624 | 0.08969 | 0.0136 | 9.6153
14 | 0.7522 | 0.13849 | -0.0129 | 5.4314
14.5 | 0.7635 | 0.14388 | -0.0151 | 5.3065
15 | 0.7546 | 0.15642 | -0.0203 | 4.8242
15.5 | 0.7579 | 0.16745 | -0.0258 | 4.5261
16 | 0.7606 | 0.17964 | -0.0334 | 4.234

## 29. Re 500k Mach 0.25 (1)
BIGFOIL.COM POLAR EXPORT
NACA67-311 a=0.8
NACA67-311 a=0.8 |  |  |  | Cl Max: | 0.998 | at alpha= | 6.5 | deg
JavaFoil+Calcfoil stall+Eppler ext transition |  |  |  | L/D Max: | 97.827 | at alpha= | 3 | deg
Re: | 500000 |  |  | Cd Min: | 0.00592 | at alpha= | 0 | deg
Mach: | 0.25 |  |  | Cl=0 at alpha= | -2.4098 | deg
|  |  |  | @ Cl=0.1, Cd= | 0.0064187
|  |  |  | @ Cl=0.4, Cd= | 0.00602
|  |  |  | @ Cl=0.6, Cd= | 0.0065207
alpha (deg) | Cl | Cd | Cm | Cl/Cd
-15 | -0.149 | 0.15003 | -0.014 | -0.996
-14.5 | -0.229 | 0.14509 | -0.015 | -1.581
-14 | -0.285 | 0.17546 | -0.014 | -1.623
-13.5 | -0.334 | 0.16064 | -0.015 | -2.077
-13 | -0.377 | 0.14304 | -0.015 | -2.639
-12.5 | -0.416 | 0.12858 | -0.015 | -3.237
-12 | -0.45 | 0.11526 | -0.016 | -3.9
-11.5 | -0.477 | 0.10451 | -0.016 | -4.561
-11 | -0.497 | 0.09103 | -0.016 | -5.461
-10.5 | -0.51 | 0.08364 | -0.016 | -6.104
-10 | -0.517 | 0.07664 | -0.016 | -6.742
-9.5 | -0.516 | 0.07066 | -0.016 | -7.298
-9 | -0.507 | 0.06491 | -0.017 | -7.819
-8.5 | -0.492 | 0.05894 | -0.017 | -8.356
-8 | -0.471 | 0.05494 | -0.018 | -8.579
-7.5 | -0.442 | 0.05154 | -0.018 | -8.57
-7 | -0.408 | 0.04734 | -0.019 | -8.627
-6.5 | -0.372 | 0.04459 | -0.02 | -8.337
-6 | -0.332 | 0.04181 | -0.021 | -7.948
-5.5 | -0.291 | 0.0391 | -0.024 | -7.442
-5 | -0.249 | 0.03562 | -0.029 | -6.982
-4.5 | -0.25 | 0.00897 | -0.054 | -27.807
-4 | -0.192 | 0.00917 | -0.055 | -20.878
-3.5 | -0.132 | 0.00894 | -0.055 | -14.797
-3 | -0.072 | 0.00868 | -0.056 | -8.3
-2.5 | -0.011 | 0.00885 | -0.057 | -1.267
-2 | 0.05 | 0.00864 | -0.058 | 5.801
-1.5 | 0.111 | 0.00593 | -0.059 | 18.76
-1 | 0.173 | 0.00593 | -0.06 | 29.173
-0.5 | 0.235 | 0.00593 | -0.061 | 39.554
0 | 0.291 | 0.00592 | -0.062 | 49.222
0.5 | 0.352 | 0.00598 | -0.063 | 58.816
1 | 0.412 | 0.00603 | -0.064 | 68.293
1.5 | 0.47 | 0.0063 | -0.065 | 74.641
2 | 0.529 | 0.00639 | -0.065 | 82.926
2.5 | 0.588 | 0.0065 | -0.066 | 90.523
3 | 0.646 | 0.0066 | -0.067 | 97.827
3.5 | 0.71 | 0.01245 | -0.069 | 56.991
4 | 0.765 | 0.01296 | -0.07 | 59.059
4.5 | 0.819 | 0.01357 | -0.071 | 60.395
5 | 0.871 | 0.01415 | -0.072 | 61.591
5.5 | 0.918 | 0.01481 | -0.072 | 62.002
6 | 0.961 | 0.01544 | -0.073 | 62.245
6.5 | 0.998 | 0.01605 | -0.074 | 62.18
7 | 0.846 | 0.04503 | -0.04 | 18.777
7.5 | 0.861 | 0.04951 | -0.036 | 17.399
8 | 0.873 | 0.05331 | -0.035 | 16.382
8.5 | 0.877 | 0.05748 | -0.033 | 15.264
9 | 0.874 | 0.06295 | -0.031 | 13.886
9.5 | 0.863 | 0.0679 | -0.031 | 12.708
10 | 0.843 | 0.0753 | -0.029 | 11.191
10.5 | 0.814 | 0.08243 | -0.028 | 9.88
11 | 0.778 | 0.09054 | -0.027 | 8.591
11.5 | 0.734 | 0.09945 | -0.028 | 7.381

## 30. Re 500k Mach 0.25 (2)
BIGFOIL.COM POLAR EXPORT
NACA67-311 a=0.8
NACA67-311 a=0.8 |  |  |  | Cl Max: | 0.146 | at alpha= | 0 | deg
XFOIL ncrit=9 |  |  |  | L/D Max: | 11.3354 | at alpha= | 0 | deg
Re: | 500000 |  |  | Cd Min: | 0.22598 | at alpha= | -20 | deg
Mach: | 0.25 |  |  | Cl=0 at alpha= | -1.4 | deg
|  |  |  | @ Cl=0.1, Cd= | 0.012257
|  |  |  | @ Cl=0.4, Cd= | 0.01288
|  |  |  | @ Cl=0.6, Cd= | 0.01288
alpha (deg) | Cl | Cd | Cm | Cl/Cd
-20 | -0.5638 | 0.22598 | -0.0137 | -2.4949
-19.5 | -0.5467 | 0.21953 | -0.0177 | -2.4903
-19 | -0.5298 | 0.21274 | -0.0218 | -2.4904
-18.5 | -0.5148 | 0.20597 | -0.0266 | -2.4994
-18 | -0.5046 | 0.19928 | -0.0318 | -2.5321
-17.5 | -0.4844 | 0.19205 | -0.0331 | -2.5223
-17 | -0.4706 | 0.18612 | -0.0358 | -2.5285
-16.5 | -0.4655 | 0.18153 | -0.0361 | -2.5643
-16 | -0.4533 | 0.17488 | -0.0393 | -2.5921
-15.5 | -0.4396 | 0.16623 | -0.0482 | -2.6445
-15 | -0.4234 | 0.15719 | -0.054 | -2.6936
-14.5 | -0.398 | 0.14958 | -0.0569 | -2.6608
-14 | -0.3763 | 0.1424 | -0.0622 | -2.6426
-13.5 | -0.3578 | 0.13421 | -0.0681 | -2.666
-13 | -0.3474 | 0.12451 | -0.078 | -2.7901
-12.5 | -0.3386 | 0.11482 | -0.0823 | -2.949
-12 | -0.3164 | 0.10881 | -0.0853 | -2.9078
-11.5 | -0.2995 | 0.10131 | -0.0909 | -2.9563
-11 | -0.2885 | 0.09145 | -0.1009 | -3.1547
-10.5 | -0.284 | 0.08249 | -0.1076 | -3.4428
-10 | -0.288 | 0.07045 | -0.1182 | -4.088
-9 | -0.3573 | 0.05326 | -0.1198 | -6.7086
-8.5 | -0.3692 | 0.04925 | -0.1146 | -7.4964
-8 | -0.3699 | 0.04491 | -0.1106 | -8.2365
-7.5 | -0.3646 | 0.04029 | -0.1059 | -9.0494
-7 | -0.3743 | 0.03146 | -0.0967 | -11.8976
-6.5 | -0.3565 | 0.0265 | -0.0906 | -13.4528
-6 | -0.3245 | 0.02169 | -0.0861 | -14.9608
-5.5 | -0.2769 | 0.01899 | -0.0842 | -14.5814
-5 | -0.2251 | 0.01747 | -0.0829 | -12.8849
-4.5 | -0.2048 | 0.01652 | -0.0761 | -12.3971
-4 | -0.1591 | 0.01558 | -0.074 | -10.2118
-3.5 | -0.11 | 0.01477 | -0.0724 | -7.4475
-3 | -0.0888 | 0.01494 | -0.0656 | -5.9438
-2.5 | -0.0464 | 0.01449 | -0.0628 | -3.2022
-1.5 | -0.0112 | 0.01196 | -0.0479 | -0.93645
-1 | 0.0448 | 0.01208 | -0.0469 | 3.7086
-0.5 | 0.1039 | 0.01227 | -0.0463 | 8.4678
0 | 0.146 | 0.01288 | -0.0404 | 11.3354

## 31. Re 500k Mach 0.50 (1)
BIGFOIL.COM POLAR EXPORT
NACA67-311 a=0.8
NACA67-311 a=0.8 |  |  |  | Cl Max: | 1.19 | at alpha= | 20 | deg
JavaFoil+Calcfoil stall+Eppler ext transition |  |  |  | L/D Max: | 96.077 | at alpha= | 2.5 | deg
Re: | 500000 |  |  | Cd Min: | 0.00622 | at alpha= | -1 | deg
Mach: | 0.5 |  |  | Cl=0 at alpha= | -2.4118 | deg
|  |  |  | @ Cl=0.1, Cd= | 0.0083185
|  |  |  | @ Cl=0.4, Cd= | 0.0066409
|  |  |  | @ Cl=0.6, Cd= | 0.0066854
alpha (deg) | Cl | Cd | Cm | Cl/Cd
-20 | -0.949 | 0.22591 | -0.017 | -4.199
-19.5 | -0.921 | 0.2119 | -0.017 | -4.344
-19 | -0.894 | 0.20504 | -0.017 | -4.361
-18.5 | -0.868 | 0.20014 | -0.017 | -4.337
-18 | -0.842 | 0.19761 | -0.018 | -4.26
-17.5 | -0.816 | 0.18868 | -0.018 | -4.322
-17 | -0.789 | 0.18411 | -0.019 | -4.287
-16.5 | -0.761 | 0.18437 | -0.018 | -4.126
-16 | -0.734 | 0.17919 | -0.019 | -4.097
-15.5 | -0.708 | 0.17347 | -0.019 | -4.079
-15 | -0.681 | 0.16691 | -0.02 | -4.081
-14.5 | -0.655 | 0.16414 | -0.02 | -3.988
-14 | -0.628 | 0.16023 | -0.021 | -3.919
-13.5 | -0.6 | 0.14814 | -0.02 | -4.049
-13 | -0.573 | 0.14306 | -0.02 | -4.006
-12.5 | -0.546 | 0.13949 | -0.02 | -3.916
-12 | -0.52 | 0.13607 | -0.021 | -3.818
-11.5 | -0.493 | 0.12734 | -0.021 | -3.87
-11 | -0.466 | 0.12835 | -0.022 | -3.629
-10.5 | -0.438 | 0.1168 | -0.02 | -3.751
-10 | -0.411 | 0.10825 | -0.021 | -3.799
-9.5 | -0.384 | 0.10516 | -0.021 | -3.654
-9 | -0.357 | 0.10236 | -0.022 | -3.491
-8.5 | -0.33 | 0.09856 | -0.022 | -3.351
-8 | -0.303 | 0.08969 | -0.02 | -3.376
-7.5 | -0.276 | 0.09057 | -0.021 | -3.046
-7 | -0.249 | 0.08834 | -0.021 | -2.817
-6.5 | -0.222 | 0.07001 | -0.022 | -3.169
-6 | -0.32 | 0.04701 | -0.021 | -6.803
-5.5 | -0.299 | 0.04242 | -0.022 | -7.059
-5 | -0.263 | 0.03919 | -0.024 | -6.708
-4.5 | -0.219 | 0.03638 | -0.027 | -6.016
-4 | -0.21 | 0.01066 | -0.061 | -19.699
-3.5 | -0.146 | 0.01033 | -0.062 | -14.136
-3 | -0.08 | 0.00995 | -0.063 | -8.036
-2.5 | -0.012 | 0.00962 | -0.064 | -1.296
-2 | 0.056 | 0.00814 | -0.065 | 6.861
-1.5 | 0.125 | 0.00842 | -0.066 | 14.787
-1 | 0.192 | 0.00622 | -0.066 | 30.946
-0.5 | 0.261 | 0.00623 | -0.067 | 41.912
0 | 0.324 | 0.00657 | -0.068 | 49.419
0.5 | 0.392 | 0.00663 | -0.07 | 59.027
1 | 0.458 | 0.00672 | -0.071 | 68.26
1.5 | 0.523 | 0.00683 | -0.072 | 76.656
2 | 0.589 | 0.00666 | -0.073 | 88.534
2.5 | 0.654 | 0.00681 | -0.074 | 96.077
3 | 0.725 | 0.0131 | -0.076 | 55.317
3.5 | 0.786 | 0.01371 | -0.077 | 57.363
4 | 0.845 | 0.01456 | -0.078 | 57.994
4.5 | 0.899 | 0.01546 | -0.079 | 58.13
5 | 0.947 | 0.01632 | -0.08 | 58.007
5.5 | 0.802 | 0.04026 | -0.04 | 19.912
6 | 0.8 | 0.0444 | -0.032 | 18.011
6.5 | 0.74 | 0.05155 | -0.031 | 14.359
7 | 0.506 | 0.06357 | -0.03 | 7.959
7.5 | 0.533 | 0.0914 | -0.032 | 5.828
8 | 0.559 | 0.08964 | -0.034 | 6.239
8.5 | 0.586 | 0.09262 | -0.033 | 6.323
9 | 0.613 | 0.10215 | -0.038 | 6
9.5 | 0.639 | 0.105 | -0.038 | 6.088
10 | 0.665 | 0.10808 | -0.039 | 6.157
10.5 | 0.692 | 0.11835 | -0.041 | 5.849
11 | 0.719 | 0.12326 | -0.043 | 5.835
11.5 | 0.745 | 0.1255 | -0.044 | 5.939
12 | 0.771 | 0.12916 | -0.044 | 5.972
12.5 | 0.797 | 0.1358 | -0.045 | 5.871
13 | 0.825 | 0.14196 | -0.048 | 5.812
13.5 | 0.851 | 0.14677 | -0.049 | 5.798
14 | 0.877 | 0.15567 | -0.049 | 5.632
14.5 | 0.902 | 0.1652 | -0.05 | 5.462
15 | 0.929 | 0.17198 | -0.051 | 5.399
15.5 | 0.956 | 0.17305 | -0.054 | 5.526
16 | 0.982 | 0.1837 | -0.054 | 5.344
16.5 | 1.007 | 0.18675 | -0.055 | 5.393
17 | 1.033 | 0.19024 | -0.056 | 5.43
17.5 | 1.061 | 0.20371 | -0.059 | 5.208
18 | 1.086 | 0.20742 | -0.059 | 5.236
18.5 | 1.111 | 0.21311 | -0.06 | 5.215
19 | 1.137 | 0.2191 | -0.06 | 5.187
19.5 | 1.162 | 0.22238 | -0.062 | 5.227
20 | 1.19 | 0.2338 | -0.064 | 5.091

## 32. Re 500k Mach 0.50 (2)
BIGFOIL.COM POLAR EXPORT
NACA67-311 a=0.8
NACA67-311 a=0.8 |  |  |  | Cl Max: | 0.9494 | at alpha= | 20 | deg
XFOIL ncrit=9 |  |  |  | L/D Max: | 68.2919 | at alpha= | 4 | deg
Re: | 500000 |  |  | Cd Min: | 0.27267 | at alpha= | 20 | deg
Mach: | 0.5 |  |  | Cl=0 at alpha= | -1.2853 | deg
|  |  |  | @ Cl=0.1, Cd= | 0.013597
|  |  |  | @ Cl=0.4, Cd= | 0.012791
|  |  |  | @ Cl=0.6, Cd= | 0.0093632
alpha (deg) | Cl | Cd | Cm | Cl/Cd
-20 | -0.5922 | 0.24302 | -0.0165 | -2.4368
-19.5 | -0.5706 | 0.23507 | -0.0218 | -2.4274
-19 | -0.5511 | 0.22766 | -0.0274 | -2.4207
-18.5 | -0.533 | 0.22051 | -0.0324 | -2.4171
-18 | -0.514 | 0.2126 | -0.0342 | -2.4177
-17.5 | -0.5037 | 0.2075 | -0.0353 | -2.4275
-17 | -0.4759 | 0.19888 | -0.0424 | -2.3929
-16.5 | -0.4483 | 0.19004 | -0.0508 | -2.359
-16 | -0.4251 | 0.1814 | -0.0595 | -2.3434
-15.5 | -0.3953 | 0.17168 | -0.0644 | -2.3025
-15 | -0.3694 | 0.16381 | -0.0702 | -2.2551
-14.5 | -0.3458 | 0.15577 | -0.076 | -2.2199
-14 | -0.3302 | 0.14773 | -0.085 | -2.2352
-13.5 | -0.3097 | 0.13929 | -0.0913 | -2.2234
-13 | -0.2841 | 0.13045 | -0.094 | -2.1778
-12.5 | -0.2669 | 0.12361 | -0.0974 | -2.1592
-12 | -0.2518 | 0.11613 | -0.1021 | -2.1683
-11.5 | -0.244 | 0.10841 | -0.1096 | -2.2507
-11 | -0.2334 | 0.10087 | -0.1135 | -2.3139
-10.5 | -0.2235 | 0.09315 | -0.1144 | -2.3994
-10 | -0.2106 | 0.0869 | -0.1165 | -2.4235
-9.5 | -0.2028 | 0.07996 | -0.1201 | -2.5363
-9 | -0.2019 | 0.07268 | -0.1239 | -2.7779
-8.5 | -0.2078 | 0.0625 | -0.1349 | -3.3248
-8 | -0.227 | 0.05522 | -0.1374 | -4.1108
-7 | -0.2801 | 0.04459 | -0.1264 | -6.2817
-6.5 | -0.2963 | 0.03713 | -0.119 | -7.9801
-6 | -0.2972 | 0.03191 | -0.1114 | -9.3137
-5.5 | -0.3079 | 0.02875 | -0.0993 | -10.7096
-5 | -0.2821 | 0.02427 | -0.0926 | -11.6234
-4.5 | -0.2295 | 0.02105 | -0.0894 | -10.9026
-4 | -0.2276 | 0.01976 | -0.0771 | -11.5182
-3.5 | -0.1686 | 0.01787 | -0.0753 | -9.4348
-3 | -0.1045 | 0.01672 | -0.0744 | -6.25
-2 | -0.0395 | 0.01586 | -0.0614 | -2.4905
-1.5 | -0.0167 | 0.01568 | -0.0533 | -1.0651
-0.5 | 0.0611 | 0.01336 | -0.0422 | 4.5734
1 | 0.194 | 0.01417 | -0.0261 | 13.6909
1.5 | 0.2813 | 0.01374 | -0.0304 | 20.4731
2 | 0.373 | 0.01311 | -0.0353 | 28.4516
2.5 | 0.444 | 0.01227 | -0.0357 | 36.1858
3 | 0.5448 | 0.00978 | -0.0396 | 55.7055
3.5 | 0.5869 | 0.00941 | -0.0342 | 62.3698
4 | 0.6317 | 0.00925 | -0.0282 | 68.2919
4.5 | 0.6313 | 0.01284 | -0.0195 | 49.1667
5 | 0.6797 | 0.01518 | -0.0185 | 44.776
5.5 | 0.7423 | 0.01677 | -0.0188 | 44.2636
6 | 0.7475 | 0.01792 | -0.0081 | 41.7132
6.5 | 0.7847 | 0.01938 | -0.0026 | 40.4902
7 | 0.8306 | 0.02194 | 0.0017 | 37.8578
7.5 | 0.8886 | 0.02522 | 0.0047 | 35.2339
8 | 0.9185 | 0.02972 | 0.0103 | 30.9051
8.5 | 0.9125 | 0.03581 | 0.0181 | 25.4817
9 | 0.8938 | 0.04244 | 0.0252 | 21.0603
9.5 | 0.8632 | 0.05022 | 0.03 | 17.1884
10 | 0.827 | 0.06022 | 0.0306 | 13.733
10.5 | 0.7908 | 0.07187 | 0.0259 | 11.0032
11 | 0.7595 | 0.08879 | 0.0144 | 8.5539
11.5 | 0.7421 | 0.10471 | 0.0047 | 7.0872
12 | 0.7319 | 0.11793 | -0.0025 | 6.2062
12.5 | 0.7283 | 0.12981 | -0.0085 | 5.6105
13 | 0.7339 | 0.14008 | -0.0134 | 5.2391
13.5 | 0.7342 | 0.15301 | -0.0178 | 4.7984
14 | 0.7451 | 0.16349 | -0.0231 | 4.5575
14.5 | 0.7559 | 0.1741 | -0.0296 | 4.3418
15 | 0.7674 | 0.18384 | -0.0365 | 4.1743
15.5 | 0.785 | 0.19197 | -0.0405 | 4.0892
16 | 0.8055 | 0.20089 | -0.043 | 4.0097
16.5 | 0.8206 | 0.21068 | -0.049 | 3.895
17 | 0.8335 | 0.22033 | -0.0565 | 3.783
17.5 | 0.8522 | 0.22925 | -0.0617 | 3.7173
18 | 0.8717 | 0.23749 | -0.0665 | 3.6705
18.5 | 0.8936 | 0.24529 | -0.0699 | 3.643
19 | 0.9117 | 0.25482 | -0.0752 | 3.5778
19.5 | 0.9293 | 0.26394 | -0.0821 | 3.5209
20 | 0.9494 | 0.27267 | -0.0874 | 3.4819

## 33. Re 750k Mach 0.00 (1)
BIGFOIL.COM POLAR EXPORT
NACA67-311 a=0.8
NACA67-311 a=0.8 |  |  |  | Cl Max: | 1.097 | at alpha= | 8.5 | deg
JavaFoil+Calcfoil stall+Eppler ext transition |  |  |  | L/D Max: | 117.515 | at alpha= | 3 | deg
Re: | 750000 |  |  | Cd Min: | 0.00482 | at alpha= | -1.5 | deg
Mach: | 0 |  |  | Cl=0 at alpha= | -2.4083 | deg
|  |  |  | @ Cl=0.1, Cd= | 0.0052092
|  |  |  | @ Cl=0.4, Cd= | 0.005048
|  |  |  | @ Cl=0.6, Cd= | 0.0053202
alpha (deg) | Cl | Cd | Cm | Cl/Cd
-17 | -0.46 | 0.17717 | -0.012 | -2.594
-16.5 | -0.48 | 0.16896 | -0.012 | -2.843
-16 | -0.501 | 0.15386 | -0.013 | -3.256
-15.5 | -0.521 | 0.14206 | -0.013 | -3.67
-15 | -0.541 | 0.13441 | -0.014 | -4.024
-14.5 | -0.558 | 0.12635 | -0.014 | -4.413
-14 | -0.569 | 0.11657 | -0.014 | -4.885
-13.5 | -0.579 | 0.11011 | -0.014 | -5.263
-13 | -0.587 | 0.10009 | -0.015 | -5.867
-12.5 | -0.592 | 0.09339 | -0.015 | -6.34
-12 | -0.594 | 0.08737 | -0.015 | -6.799
-11.5 | -0.593 | 0.083 | -0.015 | -7.14
-11 | -0.588 | 0.078 | -0.015 | -7.533
-10.5 | -0.579 | 0.07254 | -0.016 | -7.98
-10 | -0.566 | 0.06775 | -0.016 | -8.354
-9.5 | -0.549 | 0.06329 | -0.017 | -8.676
-9 | -0.528 | 0.05842 | -0.017 | -9.042
-8.5 | -0.503 | 0.05484 | -0.018 | -9.179
-8 | -0.475 | 0.05109 | -0.019 | -9.294
-7.5 | -0.441 | 0.04815 | -0.019 | -9.157
-7 | -0.405 | 0.04497 | -0.02 | -8.999
-6.5 | -0.368 | 0.0416 | -0.024 | -8.84
-6 | -0.328 | 0.03924 | -0.026 | -8.351
-5.5 | -0.352 | 0.009 | -0.051 | -39.175
-5 | -0.299 | 0.00871 | -0.051 | -34.27
-4.5 | -0.243 | 0.00892 | -0.052 | -27.229
-4 | -0.186 | 0.00867 | -0.053 | -21.476
-3.5 | -0.128 | 0.00839 | -0.054 | -15.31
-3 | -0.07 | 0.00812 | -0.055 | -8.607
-2.5 | -0.011 | 0.00789 | -0.056 | -1.378
-2 | 0.049 | 0.00769 | -0.057 | 6.314
-1.5 | 0.108 | 0.00482 | -0.058 | 22.452
-1 | 0.168 | 0.00482 | -0.059 | 34.839
-0.5 | 0.228 | 0.00486 | -0.06 | 46.85
0 | 0.284 | 0.00496 | -0.06 | 57.284
0.5 | 0.343 | 0.00499 | -0.061 | 68.733
1 | 0.402 | 0.00505 | -0.062 | 79.623
1.5 | 0.459 | 0.00509 | -0.063 | 90.174
2 | 0.517 | 0.00519 | -0.064 | 99.662
2.5 | 0.575 | 0.00528 | -0.065 | 108.778
3 | 0.631 | 0.00537 | -0.066 | 117.515
3.5 | 0.689 | 0.01115 | -0.067 | 61.811
4 | 0.744 | 0.01155 | -0.068 | 64.409
4.5 | 0.797 | 0.01203 | -0.069 | 66.247
5 | 0.849 | 0.01259 | -0.069 | 67.432
5.5 | 0.897 | 0.01315 | -0.07 | 68.184
6 | 0.941 | 0.01373 | -0.071 | 68.569
6.5 | 0.982 | 0.01428 | -0.072 | 68.756
7 | 1.018 | 0.01491 | -0.073 | 68.294
7.5 | 1.05 | 0.01561 | -0.074 | 67.253
8 | 1.076 | 0.01624 | -0.074 | 66.291
8.5 | 1.097 | 0.01698 | -0.075 | 64.607
9 | 0.915 | 0.05694 | -0.04 | 16.063
9.5 | 0.919 | 0.06192 | -0.035 | 14.846
10 | 0.922 | 0.06665 | -0.034 | 13.837
10.5 | 0.921 | 0.07183 | -0.033 | 12.82
11 | 0.915 | 0.07696 | -0.033 | 11.895
11.5 | 0.905 | 0.08317 | -0.032 | 10.887
12 | 0.889 | 0.08911 | -0.032 | 9.978
12.5 | 0.865 | 0.09461 | -0.031 | 9.142
13 | 0.837 | 0.10321 | -0.031 | 8.113
13.5 | 0.807 | 0.10958 | -0.031 | 7.369

## 34. Re 750k Mach 0.00 (2)
BIGFOIL.COM POLAR EXPORT
NACA67-311 a=0.8
NACA67-311 a=0.8 |  |  |  | Cl Max: | 1.1759 | at alpha= | 13 | deg
XFOIL ncrit=9 |  |  |  | L/D Max: | 104.093 | at alpha= | 3.5 | deg
Re: | 750000 |  |  | Cd Min: | 0.20789 | at alpha= | 18 | deg
Mach: | 0 |  |  | Cl=0 at alpha= | -2.7386 | deg
|  |  |  | @ Cl=0.1, Cd= | 0.007724
|  |  |  | @ Cl=0.4, Cd= | 0.007667
|  |  |  | @ Cl=0.6, Cd= | 0.0060752
alpha (deg) | Cl | Cd | Cm | Cl/Cd
-8.5 | -0.4683 | 0.03773 | -0.0942 | -12.4119
-8 | -0.4442 | 0.03485 | -0.0915 | -12.7461
-7.5 | -0.4565 | 0.02021 | -0.0813 | -22.5878
-7 | -0.4118 | 0.01825 | -0.0801 | -22.5644
-6.5 | -0.3644 | 0.01621 | -0.079 | -22.48
-6 | -0.3153 | 0.01472 | -0.0782 | -21.4198
-5.5 | -0.2657 | 0.01372 | -0.0775 | -19.3659
-5 | -0.2222 | 0.01225 | -0.0756 | -18.1388
-4.5 | -0.1727 | 0.0118 | -0.075 | -14.6356
-4 | -0.1256 | 0.01117 | -0.0738 | -11.2444
-3.5 | -0.0758 | 0.01077 | -0.073 | -7.0381
-3 | -0.0252 | 0.01043 | -0.0724 | -2.4161
-2.5 | 0.023 | 0.00981 | -0.0714 | 2.3445
-2 | 0.0497 | 0.00804 | -0.0669 | 6.1816
-1.5 | 0.0876 | 0.00771 | -0.0633 | 11.3619
-1 | 0.1406 | 0.00777 | -0.0628 | 18.0952
-0.5 | 0.1933 | 0.00787 | -0.0619 | 24.5616
0 | 0.2415 | 0.0082 | -0.0592 | 29.4512
0.5 | 0.2911 | 0.00833 | -0.0583 | 34.946
1 | 0.3482 | 0.0081 | -0.0586 | 42.9877
1.5 | 0.414 | 0.00755 | -0.0604 | 54.8344
2 | 0.4726 | 0.0069 | -0.0606 | 68.4928
2.5 | 0.5263 | 0.00633 | -0.0599 | 83.1438
3 | 0.5785 | 0.00613 | -0.0591 | 94.3719
3.5 | 0.6256 | 0.00601 | -0.0571 | 104.0932
4 | 0.6181 | 0.00734 | -0.0439 | 84.2098
4.5 | 0.6052 | 0.00877 | -0.0304 | 69.008
5 | 0.6231 | 0.01044 | -0.0242 | 59.6839
5.5 | 0.6737 | 0.01169 | -0.0247 | 57.6305
6 | 0.7353 | 0.0127 | -0.0272 | 57.8976
6.5 | 0.795 | 0.01371 | -0.0294 | 57.9869
7 | 0.8319 | 0.01426 | -0.0267 | 58.338
7.5 | 0.8614 | 0.0155 | -0.0227 | 55.5742
8 | 0.9012 | 0.01627 | -0.0205 | 55.3903
8.5 | 0.9392 | 0.01728 | -0.0181 | 54.3519
9 | 0.9709 | 0.01928 | -0.0149 | 50.3579
9.5 | 1.0093 | 0.02053 | -0.0127 | 49.1622
10 | 1.0461 | 0.02187 | -0.0105 | 47.8326
10.5 | 1.0802 | 0.02368 | -0.008 | 45.6166
11 | 1.1117 | 0.0274 | -0.0055 | 40.573
11.5 | 1.1383 | 0.02886 | -0.0022 | 39.4421
12 | 1.1575 | 0.03195 | 0.0017 | 36.2285
12.5 | 1.1752 | 0.03382 | 0.0054 | 34.7487
13 | 1.1759 | 0.0383 | 0.0103 | 30.7023
13.5 | 1.1742 | 0.04231 | 0.0146 | 27.7523
14 | 1.1496 | 0.04919 | 0.0192 | 23.3706
14.5 | 1.1078 | 0.05852 | 0.0216 | 18.9303
15 | 1.0627 | 0.07031 | 0.0197 | 15.1145
15.5 | 1.0229 | 0.08474 | 0.0125 | 12.071
16 | 0.7643 | 0.1767 | -0.0327 | 4.3254
16.5 | 0.7732 | 0.18512 | -0.0372 | 4.1768
17 | 0.7846 | 0.19255 | -0.0412 | 4.0748
17.5 | 0.8004 | 0.19765 | -0.0439 | 4.0496
18 | 0.8066 | 0.20789 | -0.0486 | 3.8799

## 35. Re 750k Mach 0.10 (1)
BIGFOIL.COM POLAR EXPORT
NACA67-311 a=0.8
NACA67-311 a=0.8 |  |  |  | Cl Max: | 1.095 | at alpha= | 8.5 | deg
JavaFoil+Calcfoil stall+Eppler ext transition |  |  |  | L/D Max: | 117.759 | at alpha= | 3 | deg
Re: | 750000 |  |  | Cd Min: | 0.00485 | at alpha= | -1.5 | deg
Mach: | 0.1 |  |  | Cl=0 at alpha= | -2.4083 | deg
|  |  |  | @ Cl=0.1, Cd= | 0.005285
|  |  |  | @ Cl=0.4, Cd= | 0.0050486
|  |  |  | @ Cl=0.6, Cd= | 0.0053263
alpha (deg) | Cl | Cd | Cm | Cl/Cd
-16.5 | -0.437 | 0.17783 | -0.013 | -2.458
-16 | -0.461 | 0.16866 | -0.013 | -2.73
-15.5 | -0.484 | 0.14923 | -0.013 | -3.243
-15 | -0.507 | 0.13683 | -0.014 | -3.704
-14.5 | -0.527 | 0.13077 | -0.014 | -4.029
-14 | -0.542 | 0.12203 | -0.014 | -4.443
-13.5 | -0.555 | 0.11136 | -0.014 | -4.987
-13 | -0.566 | 0.10604 | -0.015 | -5.341
-12.5 | -0.575 | 0.09566 | -0.015 | -6.006
-12 | -0.579 | 0.08813 | -0.015 | -6.574
-11.5 | -0.581 | 0.08264 | -0.015 | -7.027
-11 | -0.578 | 0.07846 | -0.015 | -7.371
-10.5 | -0.572 | 0.07322 | -0.016 | -7.81
-10 | -0.561 | 0.06838 | -0.016 | -8.204
-9.5 | -0.546 | 0.06347 | -0.017 | -8.599
-9 | -0.526 | 0.05894 | -0.017 | -8.929
-8.5 | -0.503 | 0.05498 | -0.018 | -9.142
-8 | -0.475 | 0.05145 | -0.019 | -9.229
-7.5 | -0.442 | 0.04837 | -0.019 | -9.13
-7 | -0.406 | 0.04476 | -0.022 | -9.078
-6.5 | -0.369 | 0.04211 | -0.024 | -8.75
-6 | -0.329 | 0.03899 | -0.027 | -8.445
-5.5 | -0.354 | 0.00904 | -0.051 | -39.144
-5 | -0.3 | 0.00875 | -0.052 | -34.245
-4.5 | -0.244 | 0.00846 | -0.053 | -28.845
-4 | -0.187 | 0.0087 | -0.054 | -21.5
-3.5 | -0.129 | 0.00846 | -0.054 | -15.257
-3 | -0.07 | 0.00819 | -0.055 | -8.58
-2.5 | -0.011 | 0.00795 | -0.056 | -1.373
-2 | 0.049 | 0.00775 | -0.057 | 6.291
-1.5 | 0.109 | 0.00485 | -0.058 | 22.398
-1 | 0.169 | 0.00485 | -0.059 | 34.81
-0.5 | 0.229 | 0.00486 | -0.06 | 47.094
0 | 0.286 | 0.00497 | -0.061 | 57.539
0.5 | 0.345 | 0.00503 | -0.062 | 68.553
1 | 0.404 | 0.00505 | -0.062 | 79.954
1.5 | 0.461 | 0.00514 | -0.063 | 89.776
2 | 0.52 | 0.00519 | -0.064 | 100.173
2.5 | 0.577 | 0.00529 | -0.065 | 109.169
3 | 0.634 | 0.00538 | -0.066 | 117.759
3.5 | 0.692 | 0.01119 | -0.067 | 61.891
4 | 0.747 | 0.01162 | -0.068 | 64.307
4.5 | 0.801 | 0.01211 | -0.069 | 66.128
5 | 0.853 | 0.01265 | -0.07 | 67.41
5.5 | 0.9 | 0.01322 | -0.071 | 68.105
6 | 0.945 | 0.01381 | -0.071 | 68.395
6.5 | 0.985 | 0.01439 | -0.072 | 68.436
7 | 1.021 | 0.01503 | -0.073 | 67.923
7.5 | 1.051 | 0.01571 | -0.074 | 66.923
8 | 1.076 | 0.01643 | -0.075 | 65.502
8.5 | 1.095 | 0.01699 | -0.075 | 64.415
9 | 0.91 | 0.05775 | -0.038 | 15.757
9.5 | 0.915 | 0.06281 | -0.036 | 14.559
10 | 0.914 | 0.06732 | -0.033 | 13.574
10.5 | 0.91 | 0.07291 | -0.032 | 12.474
11 | 0.901 | 0.07666 | -0.032 | 11.753
11.5 | 0.888 | 0.08321 | -0.032 | 10.672
12 | 0.867 | 0.08944 | -0.031 | 9.698
12.5 | 0.839 | 0.09732 | -0.031 | 8.619
13 | 0.807 | 0.10251 | -0.03 | 7.869
13.5 | 0.772 | 0.11077 | -0.031 | 6.974

## 36. Re 750k Mach 0.10 (2)
BIGFOIL.COM POLAR EXPORT
NACA67-311 a=0.8
NACA67-311 a=0.8 |  |  |  | Cl Max: | 1.1632 | at alpha= | 12.5 | deg
XFOIL ncrit=9 |  |  |  | L/D Max: | 104.113 | at alpha= | 3.5 | deg
Re: | 750000 |  |  | Cd Min: | 0.22252 | at alpha= | -20 | deg
Mach: | 0.1 |  |  | Cl=0 at alpha= | -2.7423 | deg
|  |  |  | @ Cl=0.1, Cd= | 0.0077542
|  |  |  | @ Cl=0.4, Cd= | 0.0077205
|  |  |  | @ Cl=0.6, Cd= | 0.0060959
alpha (deg) | Cl | Cd | Cm | Cl/Cd
-20 | -0.5578 | 0.22252 | -0.0134 | -2.5067
-19.5 | -0.5416 | 0.21568 | -0.0173 | -2.5111
-19 | -0.527 | 0.20859 | -0.0218 | -2.5265
-18.5 | -0.5136 | 0.20165 | -0.0261 | -2.547
-18 | -0.4985 | 0.19452 | -0.0287 | -2.5627
-17.5 | -0.4834 | 0.18867 | -0.032 | -2.5621
-17 | -0.4701 | 0.18262 | -0.035 | -2.5742
-16 | -0.4393 | 0.16693 | -0.0459 | -2.6316
-15.5 | -0.4227 | 0.15782 | -0.0527 | -2.6784
-14.5 | -0.3832 | 0.14238 | -0.0622 | -2.6914
-14 | -0.3641 | 0.13514 | -0.0675 | -2.6942
-13.5 | -0.3515 | 0.12568 | -0.0747 | -2.7968
-13 | -0.3423 | 0.11628 | -0.0808 | -2.9438
-12.5 | -0.3389 | 0.10749 | -0.0844 | -3.1529
-12 | -0.3221 | 0.10213 | -0.0872 | -3.1538
-11.5 | -0.317 | 0.09523 | -0.0902 | -3.3288
-11 | -0.3203 | 0.08628 | -0.0948 | -3.7123
-10.5 | -0.3261 | 0.07626 | -0.1008 | -4.2762
-10 | -0.3534 | 0.06293 | -0.1101 | -5.6158
-9.5 | -0.3868 | 0.05538 | -0.1094 | -6.9845
-8.5 | -0.4608 | 0.03884 | -0.0961 | -11.8641
-8 | -0.4394 | 0.03579 | -0.0932 | -12.2772
-7.5 | -0.4554 | 0.02124 | -0.0828 | -21.4407
-7 | -0.4128 | 0.01873 | -0.0811 | -22.0395
-6.5 | -0.3659 | 0.01654 | -0.0799 | -22.1221
-6 | -0.3166 | 0.01492 | -0.079 | -21.2198
-5.5 | -0.2668 | 0.01384 | -0.0781 | -19.2775
-5 | -0.2229 | 0.01233 | -0.0763 | -18.0779
-4.5 | -0.1733 | 0.01187 | -0.0756 | -14.5998
-4 | -0.1261 | 0.01123 | -0.0743 | -11.2289
-3.5 | -0.0759 | 0.01084 | -0.0735 | -7.0018
-3 | -0.0252 | 0.01047 | -0.0729 | -2.4069
-2.5 | 0.0237 | 0.00989 | -0.0719 | 2.3964
-2 | 0.0507 | 0.0082 | -0.0675 | 6.1829
-1.5 | 0.0873 | 0.00774 | -0.0636 | 11.2791
-1 | 0.1408 | 0.0078 | -0.0631 | 18.0513
-0.5 | 0.1941 | 0.00789 | -0.0622 | 24.6008
0 | 0.2424 | 0.00824 | -0.0595 | 29.4175
0.5 | 0.2908 | 0.00839 | -0.0583 | 34.6603
1 | 0.3495 | 0.00813 | -0.0588 | 42.9889
1.5 | 0.4161 | 0.00759 | -0.0607 | 54.8221
2 | 0.4753 | 0.00691 | -0.0609 | 68.7844
2.5 | 0.5288 | 0.00635 | -0.0601 | 83.2756
3 | 0.5814 | 0.00614 | -0.0593 | 94.6906
3.5 | 0.6278 | 0.00603 | -0.0571 | 104.1128
4 | 0.6172 | 0.0074 | -0.0432 | 83.4054
4.5 | 0.6042 | 0.00885 | -0.0296 | 68.2712
5 | 0.6235 | 0.01055 | -0.0237 | 59.0995
5.5 | 0.6751 | 0.01178 | -0.0243 | 57.309
6 | 0.7372 | 0.01277 | -0.0268 | 57.7291
6.5 | 0.7971 | 0.0138 | -0.0289 | 57.7609
7 | 0.8322 | 0.01438 | -0.0258 | 57.872
7.5 | 0.8625 | 0.01563 | -0.0218 | 55.1823
8 | 0.9022 | 0.01646 | -0.0195 | 54.8117
8.5 | 0.9399 | 0.01755 | -0.017 | 53.5556
9 | 0.9727 | 0.01954 | -0.0138 | 49.7799
9.5 | 1.0113 | 0.02095 | -0.0116 | 48.2721
10 | 1.048 | 0.02236 | -0.0092 | 46.8694
10.5 | 1.0817 | 0.02444 | -0.0066 | 44.2594
11 | 1.1113 | 0.02835 | -0.0037 | 39.1993
11.5 | 1.1355 | 0.03019 | 0 | 37.6118
12 | 1.1485 | 0.03382 | 0.0046 | 33.9592
12.5 | 1.1632 | 0.03581 | 0.0084 | 32.4825
13 | 1.1507 | 0.04163 | 0.0142 | 27.6411
13.5 | 1.1412 | 0.04643 | 0.0183 | 24.5789
14 | 1.1007 | 0.05545 | 0.022 | 19.8503
14.5 | 1.0682 | 0.06452 | 0.0218 | 16.5561
15 | 1.021 | 0.0787 | 0.0162 | 12.9733
15.5 | 0.7614 | 0.16478 | -0.0264 | 4.6207
16 | 0.7643 | 0.1777 | -0.0333 | 4.3011
16.5 | 0.7735 | 0.18621 | -0.0378 | 4.1539
17 | 0.7851 | 0.19365 | -0.0418 | 4.0542
17.5 | 0.8012 | 0.19879 | -0.0445 | 4.0304

## 37. Re 750k Mach 0.25 (1)
BIGFOIL.COM POLAR EXPORT
NACA67-311 a=0.8
NACA67-311 a=0.8 |  |  |  | Cl Max: | 1.052 | at alpha= | 7.5 | deg
JavaFoil+Calcfoil stall+Eppler ext transition |  |  |  | L/D Max: | 119.092 | at alpha= | 3 | deg
Re: | 750000 |  |  | Cd Min: | 0.00487 | at alpha= | -1.5 | deg
Mach: | 0.25 |  |  | Cl=0 at alpha= | -2.4098 | deg
|  |  |  | @ Cl=0.1, Cd= | 0.0054313
|  |  |  | @ Cl=0.4, Cd= | 0.005126
|  |  |  | @ Cl=0.6, Cd= | 0.0053822
alpha (deg) | Cl | Cd | Cm | Cl/Cd
-15 | -0.15 | 0.14306 | -0.015 | -1.045
-14.5 | -0.23 | 0.13654 | -0.015 | -1.681
-14 | -0.285 | 0.12305 | -0.015 | -2.316
-13.5 | -0.334 | 0.11863 | -0.015 | -2.815
-13 | -0.378 | 0.12916 | -0.015 | -2.924
-12.5 | -0.416 | 0.12075 | -0.016 | -3.449
-12 | -0.45 | 0.1039 | -0.016 | -4.328
-11.5 | -0.477 | 0.09624 | -0.016 | -4.954
-11 | -0.497 | 0.08824 | -0.016 | -5.635
-10.5 | -0.511 | 0.08006 | -0.016 | -6.378
-10 | -0.517 | 0.07306 | -0.016 | -7.073
-9.5 | -0.516 | 0.06728 | -0.017 | -7.666
-9 | -0.508 | 0.06176 | -0.017 | -8.218
-8.5 | -0.493 | 0.05665 | -0.018 | -8.695
-8 | -0.471 | 0.05267 | -0.019 | -8.95
-7.5 | -0.442 | 0.04948 | -0.019 | -8.929
-7 | -0.408 | 0.04595 | -0.02 | -8.889
-6.5 | -0.373 | 0.04309 | -0.023 | -8.648
-6 | -0.333 | 0.04024 | -0.025 | -8.286
-5.5 | -0.36 | 0.00997 | -0.052 | -36.154
-5 | -0.306 | 0.00891 | -0.053 | -34.361
-4.5 | -0.25 | 0.00861 | -0.054 | -29.01
-4 | -0.192 | 0.0083 | -0.055 | -23.08
-3.5 | -0.132 | 0.00807 | -0.056 | -16.392
-3 | -0.072 | 0.00822 | -0.057 | -8.773
-2.5 | -0.011 | 0.00797 | -0.058 | -1.406
-2 | 0.05 | 0.00777 | -0.059 | 6.452
-1.5 | 0.112 | 0.00487 | -0.06 | 22.927
-1 | 0.174 | 0.00487 | -0.06 | 35.614
-0.5 | 0.235 | 0.00492 | -0.061 | 47.799
0 | 0.293 | 0.00505 | -0.062 | 58.12
0.5 | 0.354 | 0.00508 | -0.063 | 69.696
1 | 0.414 | 0.00514 | -0.064 | 80.609
1.5 | 0.473 | 0.0052 | -0.065 | 91.035
2 | 0.533 | 0.00527 | -0.066 | 101.261
2.5 | 0.592 | 0.00537 | -0.067 | 110.388
3 | 0.651 | 0.00546 | -0.068 | 119.092
3.5 | 0.71 | 0.01145 | -0.069 | 62.037
4 | 0.766 | 0.01193 | -0.07 | 64.219
4.5 | 0.82 | 0.01251 | -0.071 | 65.543
5 | 0.872 | 0.01304 | -0.072 | 66.877
5.5 | 0.919 | 0.01368 | -0.072 | 67.213
6 | 0.962 | 0.01429 | -0.073 | 67.319
6.5 | 0.999 | 0.01493 | -0.074 | 66.887
7 | 1.029 | 0.01559 | -0.075 | 66.041
7.5 | 1.052 | 0.01644 | -0.076 | 64.012
8 | 0.881 | 0.04988 | -0.043 | 17.659
8.5 | 0.88 | 0.05519 | -0.038 | 15.947
9 | 0.876 | 0.06032 | -0.035 | 14.518
9.5 | 0.864 | 0.065 | -0.033 | 13.286
10 | 0.843 | 0.0724 | -0.031 | 11.646
10.5 | 0.815 | 0.07817 | -0.03 | 10.423
11 | 0.778 | 0.0863 | -0.028 | 9.016
11.5 | 0.734 | 0.09202 | -0.03 | 7.98
12 | 0.678 | 0.10077 | -0.03 | 6.73
12.5 | 0.608 | 0.10693 | -0.031 | 5.686

## 38. Re 750k Mach 0.25 (2)
BIGFOIL.COM POLAR EXPORT
NACA67-311 a=0.8
NACA67-311 a=0.8 |  |  |  | Cl Max: | 1.0718 | at alpha= | 10.5 | deg
XFOIL ncrit=9 |  |  |  | L/D Max: | 102.379 | at alpha= | 3.5 | deg
Re: | 750000 |  |  | Cd Min: | 0.22584 | at alpha= | -20 | deg
Mach: | 0.25 |  |  | Cl=0 at alpha= | -2.7558 | deg
|  |  |  | @ Cl=0.1, Cd= | 0.007925
|  |  |  | @ Cl=0.4, Cd= | 0.0080552
|  |  |  | @ Cl=0.6, Cd= | 0.0062378
alpha (deg) | Cl | Cd | Cm | Cl/Cd
-20 | -0.563 | 0.22584 | -0.0138 | -2.4929
-19.5 | -0.5457 | 0.21865 | -0.0181 | -2.4958
-19 | -0.5301 | 0.21159 | -0.0227 | -2.5053
-18.5 | -0.5153 | 0.20463 | -0.0271 | -2.5182
-18 | -0.499 | 0.19754 | -0.0299 | -2.5261
-17.5 | -0.4833 | 0.19158 | -0.0332 | -2.5227
-16.5 | -0.4471 | 0.17759 | -0.0423 | -2.5176
-16 | -0.4282 | 0.16822 | -0.0506 | -2.5455
-15.5 | -0.41 | 0.15858 | -0.0565 | -2.5854
-15 | -0.3874 | 0.1516 | -0.0612 | -2.5554
-14.5 | -0.3672 | 0.14416 | -0.0666 | -2.5472
-14 | -0.3481 | 0.13632 | -0.0723 | -2.5536
-13.5 | -0.3393 | 0.12766 | -0.0783 | -2.6578
-13 | -0.3296 | 0.11901 | -0.0832 | -2.7695
-12.5 | -0.3198 | 0.11144 | -0.0859 | -2.8697
-12 | -0.3073 | 0.1057 | -0.0882 | -2.9073
-11.5 | -0.3012 | 0.09843 | -0.0916 | -3.06
-11 | -0.301 | 0.08957 | -0.0968 | -3.3605
-10.5 | -0.3023 | 0.08086 | -0.1012 | -3.7386
-10 | -0.312 | 0.07026 | -0.1073 | -4.4406
-9.5 | -0.3341 | 0.05912 | -0.1147 | -5.6512
-9 | -0.3978 | 0.04977 | -0.111 | -7.9928
-8.5 | -0.4105 | 0.04546 | -0.1061 | -9.0299
-8 | -0.407 | 0.04107 | -0.102 | -9.9099
-7.5 | -0.4165 | 0.0313 | -0.0949 | -13.3067
-7 | -0.4095 | 0.02282 | -0.0881 | -17.9448
-6.5 | -0.3716 | 0.01899 | -0.0849 | -19.5682
-6 | -0.3241 | 0.01623 | -0.0831 | -19.9692
-5.5 | -0.2731 | 0.01464 | -0.0819 | -18.6544
-5 | -0.2265 | 0.0129 | -0.0802 | -17.5581
-4.5 | -0.1765 | 0.01232 | -0.079 | -14.3263
-4 | -0.1261 | 0.01182 | -0.0778 | -10.6684
-3.5 | -0.0773 | 0.01112 | -0.0763 | -6.9514
-3 | -0.0251 | 0.01073 | -0.0754 | -2.3392
-2.5 | 0.0263 | 0.01031 | -0.0744 | 2.5509
-2 | 0.056 | 0.00903 | -0.0702 | 6.2016
-1.5 | 0.086 | 0.00792 | -0.0648 | 10.8586
-1 | 0.1423 | 0.00794 | -0.0644 | 17.9219
-0.5 | 0.1983 | 0.00803 | -0.0638 | 24.6949
0 | 0.2371 | 0.00865 | -0.0589 | 27.4104
0.5 | 0.2924 | 0.00865 | -0.0586 | 33.8035
1 | 0.3571 | 0.00831 | -0.06 | 42.9723
1.5 | 0.4177 | 0.00795 | -0.0604 | 52.5409
2 | 0.4855 | 0.0071 | -0.0618 | 68.3803
2.5 | 0.5426 | 0.00645 | -0.0612 | 84.124
3 | 0.5955 | 0.00624 | -0.06 | 95.4327
3.5 | 0.6368 | 0.00622 | -0.0561 | 102.3794
4 | 0.6104 | 0.00764 | -0.0387 | 79.8953
4.5 | 0.6001 | 0.00933 | -0.0258 | 64.3194
5 | 0.6257 | 0.01114 | -0.021 | 56.167
5.5 | 0.6824 | 0.01228 | -0.0221 | 55.57
6 | 0.7468 | 0.01323 | -0.0245 | 56.4475
6.5 | 0.8077 | 0.01439 | -0.0262 | 56.1293
7 | 0.8345 | 0.01508 | -0.0208 | 55.3382
7.5 | 0.8675 | 0.01649 | -0.0168 | 52.6076
8 | 0.9068 | 0.01767 | -0.0139 | 51.3186
8.5 | 0.9428 | 0.01952 | -0.0106 | 48.2992
9 | 0.9836 | 0.02143 | -0.008 | 45.8983
9.5 | 1.0242 | 0.02386 | -0.0054 | 42.9254
10 | 1.0561 | 0.02605 | -0.002 | 40.5413
10.5 | 1.0718 | 0.0312 | 0.0031 | 34.3526
11 | 1.0672 | 0.03699 | 0.0101 | 28.851
11.5 | 1.0503 | 0.04307 | 0.0168 | 24.3859
12 | 1.0025 | 0.05251 | 0.0229 | 19.0916
12.5 | 0.9661 | 0.06132 | 0.0247 | 15.7551
13 | 0.9 | 0.07718 | 0.0196 | 11.6611
13.5 | 0.8344 | 0.10477 | 0.0017 | 7.9641
14 | 0.7979 | 0.12473 | -0.0089 | 6.397
14.5 | 0.7797 | 0.14127 | -0.0167 | 5.5192
15.5 | 0.7612 | 0.1706 | -0.0293 | 4.4619

## 39. Re 750k Mach 0.50 (1)
BIGFOIL.COM POLAR EXPORT
NACA67-311 a=0.8
NACA67-311 a=0.8 |  |  |  | Cl Max: | 1.19 | at alpha= | 20 | deg
JavaFoil+Calcfoil stall+Eppler ext transition |  |  |  | L/D Max: | 114.253 | at alpha= | 2.5 | deg
Re: | 750000 |  |  | Cd Min: | 0.00476 | at alpha= | -1 | deg
Mach: | 0.5 |  |  | Cl=0 at alpha= | -2.4118 | deg
|  |  |  | @ Cl=0.1, Cd= | 0.0075652
|  |  |  | @ Cl=0.4, Cd= | 0.0052585
|  |  |  | @ Cl=0.6, Cd= | 0.0056448
alpha (deg) | Cl | Cd | Cm | Cl/Cd
-20 | -0.949 | 0.20665 | -0.017 | -4.592
-19.5 | -0.921 | 0.19597 | -0.017 | -4.698
-19 | -0.894 | 0.19017 | -0.017 | -4.703
-18.5 | -0.868 | 0.18327 | -0.017 | -4.737
-18 | -0.842 | 0.18131 | -0.018 | -4.643
-17.5 | -0.816 | 0.17359 | -0.018 | -4.698
-17 | -0.789 | 0.16906 | -0.019 | -4.668
-16.5 | -0.761 | 0.16852 | -0.018 | -4.514
-16 | -0.734 | 0.16524 | -0.019 | -4.443
-15.5 | -0.708 | 0.16056 | -0.019 | -4.408
-15 | -0.681 | 0.15318 | -0.02 | -4.447
-14.5 | -0.655 | 0.14639 | -0.02 | -4.472
-14 | -0.628 | 0.14249 | -0.021 | -4.407
-13.5 | -0.6 | 0.13631 | -0.02 | -4.401
-13 | -0.573 | 0.13023 | -0.02 | -4.401
-12.5 | -0.546 | 0.12667 | -0.021 | -4.313
-12 | -0.52 | 0.12315 | -0.021 | -4.219
-11.5 | -0.493 | 0.11651 | -0.022 | -4.23
-11 | -0.466 | 0.11869 | -0.022 | -3.925
-10.5 | -0.438 | 0.10502 | -0.021 | -4.172
-10 | -0.411 | 0.0996 | -0.021 | -4.13
-9.5 | -0.384 | 0.09423 | -0.022 | -4.079
-9 | -0.357 | 0.09156 | -0.022 | -3.903
-8.5 | -0.33 | 0.08867 | -0.023 | -3.726
-8 | -0.303 | 0.08342 | -0.021 | -3.631
-7.5 | -0.276 | 0.08174 | -0.022 | -3.376
-7 | -0.249 | 0.08194 | -0.022 | -3.038
-6.5 | -0.222 | 0.04575 | -0.024 | -4.856
-6 | -0.32 | 0.04494 | -0.022 | -7.118
-5.5 | -0.299 | 0.04074 | -0.023 | -7.351
-5 | -0.263 | 0.03789 | -0.026 | -6.948
-4.5 | -0.22 | 0.03444 | -0.032 | -6.392
-4 | -0.21 | 0.00972 | -0.061 | -21.616
-3.5 | -0.146 | 0.00937 | -0.062 | -15.605
-3 | -0.08 | 0.00898 | -0.063 | -8.908
-2.5 | -0.012 | 0.0079 | -0.064 | -1.579
-2 | 0.056 | 0.00768 | -0.065 | 7.271
-1.5 | 0.125 | 0.0075 | -0.066 | 16.626
-1 | 0.194 | 0.00476 | -0.067 | 40.66
-0.5 | 0.263 | 0.00496 | -0.068 | 52.899
0 | 0.327 | 0.00517 | -0.069 | 63.207
0.5 | 0.394 | 0.00524 | -0.07 | 75.221
1 | 0.462 | 0.00545 | -0.071 | 84.697
1.5 | 0.527 | 0.00553 | -0.072 | 95.288
2 | 0.593 | 0.00563 | -0.073 | 105.422
2.5 | 0.659 | 0.00577 | -0.074 | 114.253
3 | 0.725 | 0.01219 | -0.076 | 59.497
3.5 | 0.787 | 0.01275 | -0.077 | 61.697
4 | 0.846 | 0.01343 | -0.078 | 62.967
4.5 | 0.9 | 0.01426 | -0.079 | 63.09
5 | 0.948 | 0.01509 | -0.08 | 62.779
5.5 | 0.978 | 0.016 | -0.081 | 61.097
6 | 0.801 | 0.04289 | -0.036 | 18.676
6.5 | 0.741 | 0.04892 | -0.033 | 15.14
7 | 0.506 | 0.05769 | -0.031 | 8.772
7.5 | 0.533 | 0.08476 | -0.033 | 6.287
8 | 0.559 | 0.08191 | -0.034 | 6.83
8.5 | 0.586 | 0.08448 | -0.034 | 6.934
9 | 0.613 | 0.09217 | -0.038 | 6.65
9.5 | 0.639 | 0.09486 | -0.039 | 6.739
10 | 0.666 | 0.10024 | -0.039 | 6.64
10.5 | 0.693 | 0.11049 | -0.042 | 6.268
11 | 0.719 | 0.11143 | -0.043 | 6.455
11.5 | 0.745 | 0.11663 | -0.044 | 6.391
12 | 0.771 | 0.12011 | -0.044 | 6.423
12.5 | 0.797 | 0.12421 | -0.045 | 6.42
13 | 0.825 | 0.13106 | -0.049 | 6.296
13.5 | 0.851 | 0.13575 | -0.049 | 6.269
14 | 0.877 | 0.13968 | -0.049 | 6.277
14.5 | 0.902 | 0.15086 | -0.05 | 5.982
15 | 0.929 | 0.15754 | -0.051 | 5.896
15.5 | 0.956 | 0.15779 | -0.054 | 6.06
16 | 0.982 | 0.16571 | -0.054 | 5.924
16.5 | 1.007 | 0.17108 | -0.055 | 5.887
17 | 1.033 | 0.17425 | -0.056 | 5.929
17.5 | 1.062 | 0.18777 | -0.059 | 5.654
18 | 1.086 | 0.18842 | -0.059 | 5.765
18.5 | 1.111 | 0.19268 | -0.06 | 5.768
19 | 1.137 | 0.19815 | -0.06 | 5.736
19.5 | 1.163 | 0.20581 | -0.062 | 5.65
20 | 1.19 | 0.21189 | -0.064 | 5.618

## 40. Re 750k Mach 0.50 (2)
BIGFOIL.COM POLAR EXPORT
NACA67-311 a=0.8
NACA67-311 a=0.8 |  |  |  | Cl Max: | 0.9506 | at alpha= | 20 | deg
XFOIL ncrit=9 |  |  |  | L/D Max: | 86.5385 | at alpha= | 3.5 | deg
Re: | 750000 |  |  | Cd Min: | 0.27263 | at alpha= | 20 | deg
Mach: | 0.5 |  |  | Cl=0 at alpha= | -2.6405 | deg
|  |  |  | @ Cl=0.1, Cd= | 0.0097866
|  |  |  | @ Cl=0.4, Cd= | 0.0091033
|  |  |  | @ Cl=0.6, Cd= | 0.011669
alpha (deg) | Cl | Cd | Cm | Cl/Cd
-20 | -0.5906 | 0.24227 | -0.0169 | -2.4378
-19.5 | -0.5698 | 0.23426 | -0.0225 | -2.4323
-19 | -0.5496 | 0.22647 | -0.0277 | -2.4268
-18 | -0.5001 | 0.21026 | -0.0387 | -2.3785
-17.5 | -0.4699 | 0.20162 | -0.0465 | -2.3306
-17 | -0.4414 | 0.19285 | -0.0538 | -2.2888
-16.5 | -0.4155 | 0.18376 | -0.0616 | -2.2611
-16 | -0.3981 | 0.1755 | -0.0676 | -2.2684
-15.5 | -0.3742 | 0.16782 | -0.0704 | -2.2298
-15 | -0.3551 | 0.16065 | -0.0744 | -2.2104
-14.5 | -0.3383 | 0.15331 | -0.0779 | -2.2066
-14 | -0.3287 | 0.14539 | -0.083 | -2.2608
-13.5 | -0.3144 | 0.13779 | -0.0868 | -2.2817
-13 | -0.2954 | 0.13015 | -0.089 | -2.2697
-12.5 | -0.28 | 0.12337 | -0.0922 | -2.2696
-12 | -0.2705 | 0.11579 | -0.0967 | -2.3361
-11.5 | -0.262 | 0.10805 | -0.1011 | -2.4248
-11 | -0.2514 | 0.10034 | -0.1049 | -2.5055
-10.5 | -0.2423 | 0.09299 | -0.1067 | -2.6057
-10 | -0.2316 | 0.08654 | -0.1093 | -2.6762
-9.5 | -0.2254 | 0.07949 | -0.1125 | -2.8356
-9 | -0.2232 | 0.07106 | -0.1186 | -3.141
-8.5 | -0.2248 | 0.06147 | -0.126 | -3.6571
-8 | -0.2406 | 0.0526 | -0.1307 | -4.5741
-7.5 | -0.2863 | 0.04376 | -0.1277 | -6.5425
-7 | -0.3082 | 0.03855 | -0.1214 | -7.9948
-6.5 | -0.3132 | 0.03217 | -0.1149 | -9.7358
-6 | -0.3069 | 0.02655 | -0.1082 | -11.5593
-5.5 | -0.2855 | 0.02142 | -0.1018 | -13.3287
-5 | -0.2429 | 0.01769 | -0.0973 | -13.7309
-4.5 | -0.1896 | 0.0149 | -0.0946 | -12.7248
-4 | -0.133 | 0.01354 | -0.0922 | -9.8227
-3.5 | -0.0869 | 0.01294 | -0.0882 | -6.7156
-3 | -0.0399 | 0.01223 | -0.0845 | -3.2625
-2.5 | 0.0156 | 0.01176 | -0.0824 | 1.3265
-2 | 0.0732 | 0.01125 | -0.0808 | 6.5067
-1.5 | 0.089 | 0.01013 | -0.0724 | 8.7858
-1 | 0.1236 | 0.00905 | -0.066 | 13.6575
-0.5 | 0.1894 | 0.00907 | -0.0657 | 20.882
0 | 0.2226 | 0.00979 | -0.0581 | 22.7375
0.5 | 0.285 | 0.00984 | -0.0569 | 28.9634
1 | 0.3634 | 0.00947 | -0.0596 | 38.3738
2 | 0.5261 | 0.00784 | -0.0646 | 67.1046
2.5 | 0.5897 | 0.00701 | -0.0631 | 84.1227
3.5 | 0.63 | 0.00728 | -0.0427 | 86.5385
4 | 0.5952 | 0.0093 | -0.0237 | 64
4.5 | 0.595 | 0.01149 | -0.0128 | 51.7842
5 | 0.6418 | 0.01317 | -0.0106 | 48.732
5.5 | 0.7082 | 0.01445 | -0.0114 | 49.0104
6 | 0.7733 | 0.01602 | -0.0117 | 48.2709
6.5 | 0.8066 | 0.01748 | -0.0057 | 46.1442
7 | 0.8456 | 0.01937 | -0.0006 | 43.6551
7.5 | 0.8947 | 0.02226 | 0.0037 | 40.1932
8 | 0.9363 | 0.02687 | 0.0084 | 34.8456
8.5 | 0.9427 | 0.03193 | 0.0158 | 29.524
9 | 0.9237 | 0.03878 | 0.0236 | 23.819
9.5 | 0.8925 | 0.04659 | 0.0293 | 19.1565
10 | 0.8538 | 0.05634 | 0.0311 | 15.1544
10.5 | 0.8162 | 0.06768 | 0.0276 | 12.0597
11 | 0.7808 | 0.08374 | 0.017 | 9.3241
11.5 | 0.7595 | 0.10094 | 0.0059 | 7.5243
12 | 0.7452 | 0.11488 | -0.0018 | 6.4868
12.5 | 0.7377 | 0.12769 | -0.0086 | 5.7773
13 | 0.7372 | 0.13948 | -0.0147 | 5.2853
13.5 | 0.7413 | 0.15034 | -0.0202 | 4.9308
14 | 0.746 | 0.16204 | -0.0246 | 4.6038
14.5 | 0.7568 | 0.17323 | -0.0318 | 4.3688
15 | 0.7726 | 0.18163 | -0.0362 | 4.2537
15.5 | 0.7904 | 0.18955 | -0.0398 | 4.1699
16 | 0.8048 | 0.1997 | -0.0447 | 4.03
16.5 | 0.8201 | 0.20965 | -0.0504 | 3.9118
17 | 0.8353 | 0.21995 | -0.0572 | 3.7977
17.5 | 0.8543 | 0.2285 | -0.0621 | 3.7387
18 | 0.8736 | 0.23666 | -0.0668 | 3.6914
19 | 0.9116 | 0.25429 | -0.0765 | 3.5849
19.5 | 0.9306 | 0.26396 | -0.0827 | 3.5255
20 | 0.9506 | 0.27263 | -0.0879 | 3.4868

## 41. Re 1M Mach 0.00 (1)
BIGFOIL.COM POLAR EXPORT
NACA67-311 a=0.8
NACA67-311 a=0.8 |  |  |  | Cl Max: | 1.112 | at alpha= | 9 | deg
JavaFoil+Calcfoil stall+Eppler ext transition |  |  |  | L/D Max: | 132.995 | at alpha= | 3 | deg
Re: | 1000000 |  |  | Cd Min: | 0.00431 | at alpha= | -1.5 | deg
Mach: | 0 |  |  | Cl=0 at alpha= | -2.4083 | deg
|  |  |  | @ Cl=0.1, Cd= | 0.0047032
|  |  |  | @ Cl=0.4, Cd= | 0.004468
|  |  |  | @ Cl=0.6, Cd= | 0.0047003
alpha (deg) | Cl | Cd | Cm | Cl/Cd
-17 | -0.46 | 0.15775 | -0.013 | -2.916
-16.5 | -0.481 | 0.14669 | -0.013 | -3.276
-16 | -0.501 | 0.13888 | -0.013 | -3.61
-15.5 | -0.522 | 0.12964 | -0.014 | -4.024
-15 | -0.541 | 0.12485 | -0.014 | -4.335
-14.5 | -0.558 | 0.11458 | -0.014 | -4.869
-14 | -0.57 | 0.1113 | -0.015 | -5.119
-13.5 | -0.58 | 0.10565 | -0.015 | -5.486
-13 | -0.587 | 0.09682 | -0.015 | -6.066
-12.5 | -0.592 | 0.09144 | -0.015 | -6.477
-12 | -0.594 | 0.08494 | -0.015 | -6.994
-11.5 | -0.593 | 0.08059 | -0.015 | -7.354
-11 | -0.588 | 0.07527 | -0.015 | -7.807
-10.5 | -0.579 | 0.07079 | -0.016 | -8.179
-10 | -0.566 | 0.06608 | -0.017 | -8.567
-9.5 | -0.549 | 0.06173 | -0.017 | -8.897
-9 | -0.528 | 0.05752 | -0.018 | -9.185
-8.5 | -0.504 | 0.05389 | -0.02 | -9.354
-8 | -0.476 | 0.05043 | -0.021 | -9.433
-7.5 | -0.442 | 0.04726 | -0.021 | -9.344
-7 | -0.406 | 0.04392 | -0.023 | -9.243
-6.5 | -0.455 | 0.00832 | -0.049 | -54.655
-6 | -0.405 | 0.00864 | -0.05 | -46.847
-5.5 | -0.353 | 0.00837 | -0.051 | -42.119
-5 | -0.299 | 0.00845 | -0.052 | -35.33
-4.5 | -0.243 | 0.00811 | -0.053 | -29.984
-4 | -0.186 | 0.00784 | -0.054 | -23.738
-3.5 | -0.128 | 0.00738 | -0.054 | -17.409
-3 | -0.07 | 0.00763 | -0.055 | -9.166
-2.5 | -0.011 | 0.0074 | -0.056 | -1.469
-2 | 0.049 | 0.00721 | -0.057 | 6.737
-1.5 | 0.108 | 0.00431 | -0.058 | 25.104
-1 | 0.168 | 0.00432 | -0.059 | 38.939
-0.5 | 0.228 | 0.00434 | -0.06 | 52.548
0 | 0.285 | 0.00441 | -0.061 | 64.677
0.5 | 0.344 | 0.00443 | -0.062 | 77.788
1 | 0.403 | 0.00447 | -0.062 | 90.3
1.5 | 0.461 | 0.00453 | -0.063 | 101.709
2 | 0.519 | 0.00461 | -0.064 | 112.571
2.5 | 0.577 | 0.00466 | -0.065 | 123.688
3 | 0.634 | 0.00476 | -0.066 | 132.995
3.5 | 0.69 | 0.01052 | -0.067 | 65.538
4 | 0.744 | 0.01092 | -0.068 | 68.189
4.5 | 0.798 | 0.01138 | -0.069 | 70.103
5 | 0.85 | 0.01192 | -0.069 | 71.265
5.5 | 0.897 | 0.01245 | -0.07 | 72.075
6 | 0.942 | 0.01299 | -0.071 | 72.501
6.5 | 0.983 | 0.01354 | -0.072 | 72.584
7 | 1.019 | 0.01414 | -0.073 | 72.075
7.5 | 1.051 | 0.01482 | -0.074 | 70.93
8 | 1.077 | 0.01543 | -0.074 | 69.809
8.5 | 1.098 | 0.0162 | -0.075 | 67.764
9 | 1.112 | 0.01698 | -0.076 | 65.496
9.5 | 0.923 | 0.06001 | -0.04 | 15.377
10 | 0.924 | 0.06499 | -0.038 | 14.223
10.5 | 0.922 | 0.06974 | -0.036 | 13.225
11 | 0.917 | 0.07494 | -0.036 | 12.232
11.5 | 0.906 | 0.08087 | -0.034 | 11.206
12 | 0.89 | 0.0863 | -0.033 | 10.308
12.5 | 0.865 | 0.09171 | -0.033 | 9.435
13 | 0.838 | 0.09915 | -0.032 | 8.449
13.5 | 0.808 | 0.10501 | -0.033 | 7.693
14 | 0.776 | 0.11098 | -0.033 | 6.993

## 42. Re 1M Mach 0.00 (2)
BIGFOIL.COM POLAR EXPORT
NACA67-311 a=0.8
NACA67-311 a=0.8 |  |  |  | Cl Max: | 1.2222 | at alpha= | 13.5 | deg
XFOIL ncrit=9 |  |  |  | L/D Max: | 115.223 | at alpha= | 3 | deg
Re: | 1000000 |  |  | Cd Min: | 0.22012 | at alpha= | -20 | deg
Mach: | 0 |  |  | Cl=0 at alpha= | -2.7539 | deg
|  |  |  | @ Cl=0.1, Cd= | 0.0060637
|  |  |  | @ Cl=0.4, Cd= | 0.0059284
|  |  |  | @ Cl=0.6, Cd= | 0.0055217
alpha (deg) | Cl | Cd | Cm | Cl/Cd
-20 | -0.5576 | 0.22012 | -0.0143 | -2.5332
-19.5 | -0.5428 | 0.21316 | -0.0176 | -2.5464
-19 | -0.5268 | 0.20753 | -0.0211 | -2.5384
-18.5 | -0.5114 | 0.2014 | -0.0248 | -2.5392
-18 | -0.4959 | 0.19475 | -0.0285 | -2.5463
-17.5 | -0.4833 | 0.18725 | -0.0327 | -2.581
-17 | -0.4666 | 0.17922 | -0.0381 | -2.6035
-16 | -0.425 | 0.16334 | -0.0496 | -2.6019
-15.5 | -0.4035 | 0.15619 | -0.0553 | -2.5834
-15 | -0.3865 | 0.14717 | -0.0619 | -2.6262
-14.5 | -0.3756 | 0.13861 | -0.0671 | -2.7098
-14 | -0.3662 | 0.12986 | -0.0716 | -2.82
-13.5 | -0.3657 | 0.12021 | -0.0753 | -3.0422
-13 | -0.3487 | 0.1157 | -0.0773 | -3.0138
-12 | -0.3385 | 0.09979 | -0.0852 | -3.3921
-11.5 | -0.3391 | 0.09104 | -0.089 | -3.7247
-11 | -0.3446 | 0.08165 | -0.0932 | -4.2205
-10.5 | -0.3932 | 0.06296 | -0.1051 | -6.2452
-10 | -0.4569 | 0.05068 | -0.1059 | -9.0154
-9.5 | -0.4898 | 0.04434 | -0.0989 | -11.0465
-9 | -0.4979 | 0.03969 | -0.094 | -12.5447
-8.5 | -0.5366 | 0.02528 | -0.0832 | -21.2263
-8 | -0.5133 | 0.01977 | -0.0788 | -25.9636
-7.5 | -0.4719 | 0.01702 | -0.0771 | -27.7262
-7 | -0.4231 | 0.0158 | -0.0764 | -26.7785
-6.5 | -0.3789 | 0.01306 | -0.075 | -29.0123
-6 | -0.3297 | 0.01214 | -0.0744 | -27.1582
-5.5 | -0.2803 | 0.01135 | -0.0736 | -24.696
-5 | -0.2301 | 0.01072 | -0.0729 | -21.4646
-4.5 | -0.1813 | 0.01001 | -0.072 | -18.1119
-4 | -0.1292 | 0.0097 | -0.0717 | -13.3196
-3.5 | -0.0776 | 0.0093 | -0.0714 | -8.3441
-3 | -0.0252 | 0.00901 | -0.0712 | -2.7969
-2.5 | 0.026 | 0.0086 | -0.0708 | 3.0233
-2 | 0.067 | 0.00732 | -0.0688 | 9.153
-1.5 | 0.1022 | 0.00598 | -0.0652 | 17.0903
-1 | 0.1569 | 0.00608 | -0.0651 | 25.8059
-0.5 | 0.2104 | 0.00613 | -0.0648 | 34.323
0 | 0.2606 | 0.00631 | -0.0633 | 41.2995
0.5 | 0.3164 | 0.00629 | -0.0632 | 50.3021
1 | 0.3741 | 0.00608 | -0.0637 | 61.5296
1.5 | 0.4322 | 0.00574 | -0.064 | 75.2962
2 | 0.487 | 0.00535 | -0.0636 | 91.028
2.5 | 0.5411 | 0.00521 | -0.0634 | 103.858
3 | 0.5934 | 0.00515 | -0.0628 | 115.2233
3.5 | 0.6108 | 0.00613 | -0.0547 | 99.6411
4 | 0.6036 | 0.00772 | -0.0423 | 78.1865
4.5 | 0.614 | 0.00907 | -0.0339 | 67.6957
5 | 0.6374 | 0.01023 | -0.0282 | 62.3069
5.5 | 0.673 | 0.01089 | -0.0247 | 61.7998
6 | 0.7232 | 0.01151 | -0.0244 | 62.8323
6.5 | 0.7835 | 0.0123 | -0.0265 | 63.6992
7 | 0.8429 | 0.01334 | -0.0287 | 63.1859
7.5 | 0.8826 | 0.01388 | -0.0265 | 63.5879
8 | 0.9201 | 0.01476 | -0.0239 | 62.3374
8.5 | 0.9555 | 0.01592 | -0.021 | 60.0188
9 | 0.9936 | 0.01689 | -0.0187 | 58.8277
9.5 | 1.0305 | 0.01796 | -0.0163 | 57.3775
10 | 1.0597 | 0.02005 | -0.0128 | 52.8529
10.5 | 1.095 | 0.02141 | -0.0104 | 51.1443
11 | 1.1281 | 0.02296 | -0.0078 | 49.1333
11.5 | 1.1614 | 0.02399 | -0.0054 | 48.4118
12 | 1.1824 | 0.0268 | -0.0017 | 44.1194
12.5 | 1.2022 | 0.02948 | 0.002 | 40.7802
13 | 1.2146 | 0.03282 | 0.0063 | 37.0079
13.5 | 1.2222 | 0.03627 | 0.0105 | 33.6973
14 | 1.2143 | 0.04133 | 0.0152 | 29.3806
14.5 | 1.2118 | 0.04568 | 0.0183 | 26.528
15 | 1.1974 | 0.05174 | 0.0208 | 23.1426
15.5 | 1.1604 | 0.06165 | 0.0211 | 18.8224
16 | 1.1183 | 0.07462 | 0.0168 | 14.9866
16.5 | 1.0849 | 0.08938 | 0.0083 | 12.1381
17 | 0.7832 | 0.19329 | -0.0418 | 4.0519
17.5 | 0.7949 | 0.20087 | -0.046 | 3.9573
18 | 0.8072 | 0.20809 | -0.0501 | 3.8791
18.5 | 0.8223 | 0.21385 | -0.0535 | 3.8452

## 43. Re 1M Mach 0.10 (1)
BIGFOIL.COM POLAR EXPORT
NACA67-311 a=0.8
NACA67-311 a=0.8 |  |  |  | Cl Max: | 1.105 | at alpha= | 9 | deg
JavaFoil+Calcfoil stall+Eppler ext transition |  |  |  | L/D Max: | 133.506 | at alpha= | 3 | deg
Re: | 1000000 |  |  | Cd Min: | 0.00432 | at alpha= | -1 | deg
Mach: | 0.1 |  |  | Cl=0 at alpha= | -2.4083 | deg
|  |  |  | @ Cl=0.1, Cd= | 0.004759
|  |  |  | @ Cl=0.4, Cd= | 0.00446
|  |  |  | @ Cl=0.6, Cd= | 0.0047246
alpha (deg) | Cl | Cd | Cm | Cl/Cd
-16.5 | -0.437 | 0.15009 | -0.013 | -2.914
-16 | -0.461 | 0.14311 | -0.013 | -3.22
-15.5 | -0.484 | 0.1334 | -0.014 | -3.63
-15 | -0.507 | 0.127 | -0.014 | -3.993
-14.5 | -0.527 | 0.11737 | -0.014 | -4.491
-14 | -0.542 | 0.11096 | -0.015 | -4.889
-13.5 | -0.556 | 0.10591 | -0.015 | -5.245
-13 | -0.567 | 0.10178 | -0.015 | -5.566
-12.5 | -0.575 | 0.09367 | -0.015 | -6.135
-12 | -0.58 | 0.08697 | -0.015 | -6.664
-11.5 | -0.581 | 0.08087 | -0.015 | -7.183
-11 | -0.578 | 0.07608 | -0.016 | -7.604
-10.5 | -0.572 | 0.07171 | -0.016 | -7.977
-10 | -0.561 | 0.06687 | -0.017 | -8.392
-9.5 | -0.546 | 0.06213 | -0.017 | -8.787
-9 | -0.526 | 0.05779 | -0.018 | -9.11
-8.5 | -0.503 | 0.05393 | -0.019 | -9.328
-8 | -0.476 | 0.05037 | -0.02 | -9.441
-7.5 | -0.442 | 0.0476 | -0.022 | -9.295
-7 | -0.407 | 0.04357 | -0.024 | -9.35
-6.5 | -0.374 | 0.03796 | -0.03 | -9.852
-6 | -0.406 | 0.0087 | -0.05 | -46.659
-5.5 | -0.354 | 0.00826 | -0.051 | -42.859
-5 | -0.3 | 0.00798 | -0.052 | -37.596
-4.5 | -0.244 | 0.00821 | -0.053 | -29.748
-4 | -0.187 | 0.00768 | -0.054 | -24.367
-3.5 | -0.129 | 0.00783 | -0.055 | -16.476
-3 | -0.07 | 0.00762 | -0.056 | -9.217
-2.5 | -0.011 | 0.00739 | -0.056 | -1.478
-2 | 0.049 | 0.00719 | -0.057 | 6.786
-1.5 | 0.109 | 0.00433 | -0.058 | 25.09
-1 | 0.169 | 0.00432 | -0.059 | 39.165
-0.5 | 0.229 | 0.00434 | -0.06 | 52.809
0 | 0.287 | 0.00441 | -0.061 | 65.041
0.5 | 0.346 | 0.00446 | -0.062 | 77.659
1 | 0.405 | 0.00446 | -0.063 | 90.788
1.5 | 0.463 | 0.00454 | -0.064 | 102.12
2 | 0.522 | 0.00461 | -0.065 | 113.133
2.5 | 0.58 | 0.0047 | -0.065 | 123.431
3 | 0.637 | 0.00477 | -0.066 | 133.506
3.5 | 0.693 | 0.01058 | -0.067 | 65.513
4 | 0.748 | 0.01099 | -0.068 | 68.078
4.5 | 0.801 | 0.01145 | -0.069 | 70.009
5 | 0.853 | 0.01198 | -0.07 | 71.236
5.5 | 0.901 | 0.01252 | -0.071 | 71.988
6 | 0.945 | 0.01307 | -0.072 | 72.342
6.5 | 0.986 | 0.01362 | -0.072 | 72.354
7 | 1.021 | 0.01423 | -0.073 | 71.798
7.5 | 1.052 | 0.01493 | -0.074 | 70.491
8 | 1.077 | 0.01562 | -0.075 | 68.955
8.5 | 1.096 | 0.01634 | -0.076 | 67.083
9 | 1.105 | 0.0171 | -0.076 | 64.617
9.5 | 0.917 | 0.06047 | -0.04 | 15.173
10 | 0.916 | 0.06574 | -0.036 | 13.926
10.5 | 0.911 | 0.07015 | -0.035 | 12.987
11 | 0.902 | 0.07549 | -0.035 | 11.949
11.5 | 0.889 | 0.08157 | -0.034 | 10.893
12 | 0.868 | 0.08636 | -0.032 | 10.049
12.5 | 0.839 | 0.09429 | -0.032 | 8.9
13 | 0.807 | 0.10124 | -0.032 | 7.973
13.5 | 0.773 | 0.10688 | -0.033 | 7.231
14 | 0.737 | 0.11358 | -0.033 | 6.487

## 44. Re 1M Mach 0.10 (2)
BIGFOIL.COM POLAR EXPORT
NACA67-311 a=0.8
NACA67-311 a=0.8 |  |  |  | Cl Max: | 1.2008 | at alpha= | 13 | deg
XFOIL ncrit=9 |  |  |  | L/D Max: | 115.562 | at alpha= | 3 | deg
Re: | 1000000 |  |  | Cd Min: | 0.22073 | at alpha= | -20 | deg
Mach: | 0.1 |  |  | Cl=0 at alpha= | -2.7568 | deg
|  |  |  | @ Cl=0.1, Cd= | 0.0061151
|  |  |  | @ Cl=0.4, Cd= | 0.0059715
|  |  |  | @ Cl=0.6, Cd= | 0.0054183
alpha (deg) | Cl | Cd | Cm | Cl/Cd
-20 | -0.5584 | 0.22073 | -0.0144 | -2.5298
-19.5 | -0.5434 | 0.21379 | -0.0177 | -2.5417
-19 | -0.5272 | 0.20811 | -0.0213 | -2.5333
-18.5 | -0.5116 | 0.20194 | -0.025 | -2.5334
-18 | -0.4959 | 0.19522 | -0.0287 | -2.5402
-17.5 | -0.4831 | 0.18776 | -0.0329 | -2.573
-17 | -0.4646 | 0.17949 | -0.0389 | -2.5884
-16.5 | -0.4437 | 0.17092 | -0.0456 | -2.596
-16 | -0.4224 | 0.16368 | -0.0504 | -2.5806
-15.5 | -0.4009 | 0.15646 | -0.0562 | -2.5623
-15 | -0.3846 | 0.14753 | -0.0625 | -2.6069
-14.5 | -0.3737 | 0.13909 | -0.0675 | -2.6867
-14 | -0.3642 | 0.13042 | -0.072 | -2.7925
-13.5 | -0.3635 | 0.12093 | -0.0754 | -3.0059
-13 | -0.3463 | 0.1164 | -0.0775 | -2.9751
-12.5 | -0.3352 | 0.1102 | -0.0805 | -3.0417
-12 | -0.3355 | 0.10052 | -0.0854 | -3.3376
-11.5 | -0.3354 | 0.09187 | -0.0891 | -3.6508
-11 | -0.3396 | 0.08269 | -0.0932 | -4.1069
-10.5 | -0.3859 | 0.06568 | -0.1032 | -5.8755
-10 | -0.4399 | 0.05277 | -0.1075 | -8.3362
-9 | -0.482 | 0.04175 | -0.0965 | -11.5449
-8.5 | -0.5194 | 0.02875 | -0.0869 | -18.0661
-8 | -0.5111 | 0.02091 | -0.0805 | -24.4429
-7.5 | -0.4728 | 0.01759 | -0.0782 | -26.8789
-7 | -0.4249 | 0.01601 | -0.0773 | -26.5397
-6.5 | -0.3801 | 0.01327 | -0.0759 | -28.6436
-6 | -0.3308 | 0.01229 | -0.0752 | -26.9162
-5.5 | -0.2811 | 0.01146 | -0.0744 | -24.5288
-5 | -0.2309 | 0.01078 | -0.0736 | -21.4193
-4.5 | -0.1819 | 0.01007 | -0.0726 | -18.0636
-4 | -0.1296 | 0.00974 | -0.0723 | -13.306
-3.5 | -0.0779 | 0.00933 | -0.0719 | -8.3494
-3 | -0.0252 | 0.00903 | -0.0716 | -2.7907
-2.5 | 0.0266 | 0.00865 | -0.0712 | 3.0751
-2 | 0.0682 | 0.0074 | -0.0693 | 9.2162
-1.5 | 0.1026 | 0.00601 | -0.0655 | 17.0715
-1 | 0.1573 | 0.00611 | -0.0654 | 25.7447
-0.5 | 0.2111 | 0.00616 | -0.0651 | 34.2695
0 | 0.2617 | 0.00634 | -0.0635 | 41.2776
0.5 | 0.3179 | 0.00631 | -0.0635 | 50.3803
1 | 0.3757 | 0.00612 | -0.0639 | 61.3889
1.5 | 0.4346 | 0.00576 | -0.0644 | 75.4514
2 | 0.4894 | 0.00536 | -0.0639 | 91.306
2.5 | 0.5439 | 0.00523 | -0.0636 | 103.9962
3 | 0.5963 | 0.00516 | -0.063 | 115.562
3.5 | 0.6112 | 0.0062 | -0.0543 | 98.5806
4 | 0.6026 | 0.00776 | -0.0415 | 77.6546
4.5 | 0.6132 | 0.00915 | -0.0331 | 67.0164
5 | 0.6371 | 0.0103 | -0.0275 | 61.8544
5.5 | 0.6738 | 0.01095 | -0.0241 | 61.5342
6 | 0.7248 | 0.01158 | -0.0239 | 62.5907
6.5 | 0.7857 | 0.01238 | -0.0261 | 63.4653
7 | 0.8455 | 0.01344 | -0.0282 | 62.9092
7.5 | 0.8837 | 0.01402 | -0.0255 | 63.0314
8 | 0.9199 | 0.01504 | -0.0227 | 61.1636
8.5 | 0.9568 | 0.01612 | -0.0199 | 59.3548
9 | 0.9947 | 0.01715 | -0.0175 | 58
9.5 | 1.0308 | 0.01836 | -0.0149 | 56.1438
10 | 1.0615 | 0.02043 | -0.0115 | 51.9579
10.5 | 1.0965 | 0.02193 | -0.0089 | 50
11 | 1.1291 | 0.02364 | -0.0061 | 47.7623
11.5 | 1.1609 | 0.0248 | -0.0035 | 46.8105
12 | 1.1721 | 0.02925 | 0.0015 | 40.0718
12.5 | 1.1969 | 0.03086 | 0.0047 | 38.7848
13 | 1.2008 | 0.03507 | 0.0096 | 34.2401
13.5 | 1.1996 | 0.0394 | 0.0142 | 30.4467
14 | 1.1774 | 0.046 | 0.0191 | 25.5957
14.5 | 1.1637 | 0.05188 | 0.0216 | 22.4306
15 | 1.1339 | 0.06071 | 0.022 | 18.6773
15.5 | 1.0676 | 0.07775 | 0.0159 | 13.7312
16.5 | 0.7765 | 0.18308 | -0.0365 | 4.2413
17 | 0.784 | 0.19428 | -0.0424 | 4.0354
17.5 | 0.7959 | 0.2019 | -0.0466 | 3.9421
18 | 0.8086 | 0.20915 | -0.0507 | 3.8661

## 45. Re 1M Mach 0.25 (1)
BIGFOIL.COM POLAR EXPORT
NACA67-311 a=0.8
NACA67-311 a=0.8 |  |  |  | Cl Max: | 1.068 | at alpha= | 8 | deg
JavaFoil+Calcfoil stall+Eppler ext transition |  |  |  | L/D Max: | 135.003 | at alpha= | 3 | deg
Re: | 1000000 |  |  | Cd Min: | 0.00435 | at alpha= | -1.5 | deg
Mach: | 0.25 |  |  | Cl=0 at alpha= | -2.4098 | deg
|  |  |  | @ Cl=0.1, Cd= | 0.0049152
|  |  |  | @ Cl=0.4, Cd= | 0.0045295
|  |  |  | @ Cl=0.6, Cd= | 0.1129
alpha (deg) | Cl | Cd | Cm | Cl/Cd
-15 | -0.15 | 0.13619 | -0.015 | -1.099
-14.5 | -0.23 | 0.12986 | -0.016 | -1.768
-14 | -0.285 | 0.12034 | -0.016 | -2.37
-13.5 | -0.334 | 0.11246 | -0.016 | -2.971
-13 | -0.378 | 0.10634 | -0.016 | -3.554
-12.5 | -0.417 | 0.09943 | -0.017 | -4.191
-12 | -0.45 | 0.09306 | -0.017 | -4.835
-11.5 | -0.477 | 0.08607 | -0.017 | -5.542
-11 | -0.497 | 0.08283 | -0.017 | -6.005
-10.5 | -0.511 | 0.07665 | -0.016 | -6.662
-10 | -0.517 | 0.07091 | -0.016 | -7.289
-9.5 | -0.516 | 0.06523 | -0.017 | -7.908
-9 | -0.508 | 0.06033 | -0.018 | -8.414
-8.5 | -0.493 | 0.05557 | -0.018 | -8.866
-8 | -0.471 | 0.05156 | -0.019 | -9.144
-7.5 | -0.442 | 0.04875 | -0.02 | -9.065
-7 | -0.409 | 0.04503 | -0.022 | -9.089
-6.5 | -0.374 | 0.04161 | -0.025 | -8.977
-6 | -0.412 | 0.00936 | -0.051 | -44.055
-5.5 | -0.361 | 0.00843 | -0.052 | -42.783
-5 | -0.306 | 0.00812 | -0.053 | -37.719
-4.5 | -0.25 | 0.00762 | -0.054 | -32.783
-4 | -0.192 | 0.00828 | -0.055 | -23.141
-3.5 | -0.132 | 0.00793 | -0.056 | -16.688
-3 | -0.072 | 0.00772 | -0.057 | -9.338
-2.5 | -0.011 | 0.00748 | -0.058 | -1.499
-2 | 0.05 | 0.00727 | -0.059 | 6.889
-1.5 | 0.112 | 0.00435 | -0.06 | 25.66
-1 | 0.174 | 0.00437 | -0.061 | 39.767
-0.5 | 0.235 | 0.00438 | -0.062 | 53.713
0 | 0.294 | 0.00447 | -0.063 | 65.877
0.5 | 0.355 | 0.0045 | -0.064 | 79.001
1 | 0.416 | 0.00454 | -0.064 | 91.567
1.5 | 0.476 | 0.00459 | -0.065 | 103.576
2 | 0.536 | 0.00467 | -0.066 | 114.61
2.5 | 0.595 | 0.00475 | -0.067 | 125.142
3 | 0.653 | 0.00484 | -0.068 | 135.003
3.5 | 0.711 | 0.01082 | -0.069 | 65.67
4 | 0.767 | 0.01128 | -0.07 | 67.938
4.5 | 0.821 | 0.01186 | -0.071 | 69.23
5 | 0.873 | 0.01236 | -0.072 | 70.65
5.5 | 0.92 | 0.01295 | -0.073 | 71.044
6 | 0.963 | 0.01352 | -0.073 | 71.176
6.5 | 1 | 0.01415 | -0.074 | 70.653
7 | 1.03 | 0.0148 | -0.075 | 69.603
7.5 | 1.053 | 0.0157 | -0.076 | 67.092
8 | 1.068 | 0.01643 | -0.077 | 65.014
8.5 | 0.885 | 0.05294 | -0.043 | 16.72
9 | 0.878 | 0.05873 | -0.039 | 14.948
9.5 | 0.865 | 0.06294 | -0.036 | 13.743
10 | 0.844 | 0.07028 | -0.032 | 12.003
10.5 | 0.815 | 0.0763 | -0.032 | 10.684
11 | 0.778 | 0.08246 | -0.03 | 9.439
11.5 | 0.735 | 0.08906 | -0.031 | 8.248
12 | 0.678 | 0.09537 | -0.031 | 7.114
12.5 | 0.608 | 0.1025 | -0.032 | 5.933
13 | 0.532 | 0.1129 | -0.033 | 4.711

## 46. Re 1M Mach 0.25 (2)
BIGFOIL.COM POLAR EXPORT
NACA67-311 a=0.8
NACA67-311 a=0.8 |  |  |  | Cl Max: | 1.1208 | at alpha= | 11 | deg
XFOIL ncrit=9 |  |  |  | L/D Max: | 116.255 | at alpha= | 3 | deg
Re: | 1000000 |  |  | Cd Min: | 0.22416 | at alpha= | -20 | deg
Mach: | 0.25 |  |  | Cl=0 at alpha= | -2.7666 | deg
|  |  |  | @ Cl=0.1, Cd= | 0.0064148
|  |  |  | @ Cl=0.4, Cd= | 0.0062094
|  |  |  | @ Cl=0.6, Cd= | 0.0052688
alpha (deg) | Cl | Cd | Cm | Cl/Cd
-20 | -0.5636 | 0.22416 | -0.0149 | -2.5143
-19.5 | -0.547 | 0.21731 | -0.0183 | -2.5171
-19 | -0.5299 | 0.21132 | -0.0221 | -2.5076
-18.5 | -0.5132 | 0.20494 | -0.026 | -2.5041
-18 | -0.4967 | 0.19783 | -0.03 | -2.5107
-17.5 | -0.4772 | 0.18957 | -0.0363 | -2.5173
-17 | -0.4543 | 0.18091 | -0.0436 | -2.5112
-16.5 | -0.4327 | 0.17242 | -0.0501 | -2.5096
-16 | -0.4096 | 0.16547 | -0.0548 | -2.4754
-15.5 | -0.3901 | 0.15821 | -0.0599 | -2.4657
-15 | -0.377 | 0.14979 | -0.065 | -2.5169
-14.5 | -0.3662 | 0.14183 | -0.0692 | -2.582
-14 | -0.3576 | 0.13367 | -0.0729 | -2.6752
-13.5 | -0.3529 | 0.12466 | -0.0763 | -2.8309
-13 | -0.3345 | 0.11988 | -0.0785 | -2.7903
-12.5 | -0.3232 | 0.11346 | -0.0815 | -2.8486
-12 | -0.3219 | 0.10404 | -0.0864 | -3.094
-11.5 | -0.3182 | 0.09574 | -0.0901 | -3.3236
-11 | -0.3312 | 0.08501 | -0.0946 | -3.896
-10.5 | -0.3286 | 0.07852 | -0.0973 | -4.1849
-10 | -0.3276 | 0.072 | -0.1004 | -4.55
-9.5 | -0.3575 | 0.05987 | -0.1093 | -5.9713
-9 | -0.3986 | 0.05177 | -0.1079 | -7.6994
-8 | -0.4651 | 0.03093 | -0.0935 | -15.0372
-7.5 | -0.4632 | 0.02269 | -0.0866 | -20.4143
-7 | -0.4306 | 0.0181 | -0.083 | -23.7901
-6.5 | -0.386 | 0.015 | -0.0809 | -25.7333
-6 | -0.3367 | 0.01319 | -0.0797 | -25.5269
-5.5 | -0.2854 | 0.01211 | -0.0786 | -23.5673
-5 | -0.2345 | 0.01122 | -0.0774 | -20.9002
-4.5 | -0.184 | 0.0105 | -0.0762 | -17.5238
-4 | -0.132 | 0.00995 | -0.0753 | -13.2663
-3.5 | -0.0793 | 0.0095 | -0.0746 | -8.3474
-3 | -0.0253 | 0.00918 | -0.0742 | -2.756
-2.5 | 0.0289 | 0.00886 | -0.0738 | 3.2619
-2 | 0.0745 | 0.00784 | -0.0722 | 9.5026
-1.5 | 0.1042 | 0.00618 | -0.0673 | 16.8608
-1 | 0.159 | 0.00625 | -0.0669 | 25.44
-0.5 | 0.215 | 0.0063 | -0.0667 | 34.127
0 | 0.2675 | 0.00648 | -0.0651 | 41.2809
0.5 | 0.3263 | 0.00647 | -0.0651 | 50.4328
1 | 0.3842 | 0.00631 | -0.0653 | 60.8875
1.5 | 0.447 | 0.00591 | -0.0661 | 75.6345
2 | 0.5028 | 0.00545 | -0.0653 | 92.2569
2.5 | 0.5591 | 0.0053 | -0.065 | 105.4906
3 | 0.6115 | 0.00526 | -0.0638 | 116.2548
3.5 | 0.6127 | 0.00651 | -0.052 | 94.1167
4 | 0.5979 | 0.00808 | -0.0377 | 73.9975
4.5 | 0.6103 | 0.00956 | -0.0295 | 63.8389
5 | 0.637 | 0.01069 | -0.024 | 59.5884
5.5 | 0.678 | 0.0113 | -0.0211 | 60
6 | 0.7336 | 0.01202 | -0.0214 | 61.0316
6.5 | 0.797 | 0.01293 | -0.0235 | 61.6396
7 | 0.8501 | 0.01401 | -0.0235 | 60.6781
7.5 | 0.8891 | 0.01482 | -0.0205 | 59.9933
8 | 0.9223 | 0.01635 | -0.0165 | 56.4098
8.5 | 0.9627 | 0.01744 | -0.0137 | 55.2007
9 | 1.0008 | 0.01879 | -0.0107 | 53.2624
9.5 | 1.0324 | 0.02157 | -0.0069 | 47.8628
10 | 1.0694 | 0.02347 | -0.0038 | 45.5646
10.5 | 1.1004 | 0.02581 | -0.0002 | 42.6346
11 | 1.1208 | 0.02893 | 0.0045 | 38.7418
11.5 | 1.1172 | 0.03392 | 0.0109 | 32.9363
12 | 1.101 | 0.04 | 0.0173 | 27.525
12.5 | 1.0763 | 0.04706 | 0.0225 | 22.8708
13 | 1.0267 | 0.05722 | 0.025 | 17.943
13.5 | 0.9778 | 0.07008 | 0.0217 | 13.9526
14 | 0.927 | 0.08878 | 0.0097 | 10.4415
14.5 | 0.7788 | 0.1426 | -0.0177 | 5.4614
15 | 0.765 | 0.15838 | -0.025 | 4.8302
15.5 | 0.7664 | 0.16763 | -0.0294 | 4.572
16 | 0.7724 | 0.17827 | -0.0344 | 4.3328

## 47. Re 1M Mach 0.50 (1)
BIGFOIL.COM POLAR EXPORT
NACA67-311 a=0.8
NACA67-311 a=0.8 |  |  |  | Cl Max: | 1.19 | at alpha= | 20 | deg
JavaFoil+Calcfoil stall+Eppler ext transition |  |  |  | L/D Max: | 129.912 | at alpha= | 2.5 | deg
Re: | 1000000 |  |  | Cd Min: | 0.00455 | at alpha= | -1 | deg
Mach: | 0.5 |  |  | Cl=0 at alpha= | -2.4118 | deg
|  |  |  | @ Cl=0.1, Cd= | 0.0070388
|  |  |  | @ Cl=0.4, Cd= | 0.0047529
|  |  |  | @ Cl=0.6, Cd= | 0.0049868
alpha (deg) | Cl | Cd | Cm | Cl/Cd
-20 | -0.949 | 0.19961 | -0.017 | -4.757
-19.5 | -0.921 | 0.18837 | -0.017 | -4.889
-19 | -0.894 | 0.18121 | -0.017 | -4.936
-18.5 | -0.868 | 0.17661 | -0.017 | -4.916
-18 | -0.842 | 0.17166 | -0.018 | -4.905
-17.5 | -0.816 | 0.16465 | -0.018 | -4.954
-17 | -0.789 | 0.16015 | -0.019 | -4.929
-16.5 | -0.761 | 0.15851 | -0.018 | -4.8
-16 | -0.734 | 0.15352 | -0.019 | -4.782
-15.5 | -0.708 | 0.14941 | -0.019 | -4.737
-15 | -0.681 | 0.14168 | -0.02 | -4.808
-14.5 | -0.655 | 0.13873 | -0.02 | -4.719
-14 | -0.628 | 0.13484 | -0.021 | -4.658
-13.5 | -0.6 | 0.1285 | -0.02 | -4.669
-13 | -0.573 | 0.12504 | -0.02 | -4.584
-12.5 | -0.546 | 0.12147 | -0.021 | -4.498
-12 | -0.52 | 0.11804 | -0.021 | -4.402
-11.5 | -0.493 | 0.10737 | -0.022 | -4.59
-11 | -0.466 | 0.11022 | -0.022 | -4.227
-10.5 | -0.438 | 0.10019 | -0.021 | -4.375
-10 | -0.411 | 0.09399 | -0.022 | -4.377
-9.5 | -0.384 | 0.08904 | -0.022 | -4.317
-9 | -0.357 | 0.08638 | -0.022 | -4.138
-8.5 | -0.33 | 0.08403 | -0.023 | -3.932
-8 | -0.303 | 0.07902 | -0.021 | -3.834
-7.5 | -0.276 | 0.05688 | -0.023 | -4.854
-7 | -0.249 | 0.05114 | -0.023 | -4.871
-6.5 | -0.222 | 0.04482 | -0.026 | -4.961
-6 | -0.32 | 0.04396 | -0.022 | -7.277
-5.5 | -0.3 | 0.04006 | -0.023 | -7.478
-5 | -0.264 | 0.03684 | -0.028 | -7.162
-4.5 | -0.271 | 0.0095 | -0.06 | -28.501
-4 | -0.21 | 0.00913 | -0.061 | -23.048
-3.5 | -0.146 | 0.00877 | -0.062 | -16.673
-3 | -0.08 | 0.00763 | -0.063 | -10.492
-2.5 | -0.012 | 0.00737 | -0.064 | -1.693
-2 | 0.056 | 0.00716 | -0.066 | 7.8
-1.5 | 0.125 | 0.00697 | -0.067 | 17.873
-1 | 0.194 | 0.00455 | -0.068 | 42.601
-0.5 | 0.263 | 0.00455 | -0.069 | 57.745
0 | 0.328 | 0.0047 | -0.07 | 69.716
0.5 | 0.396 | 0.00475 | -0.071 | 83.23
1 | 0.464 | 0.0048 | -0.072 | 96.547
1.5 | 0.529 | 0.00488 | -0.073 | 108.434
2 | 0.596 | 0.00498 | -0.074 | 119.648
2.5 | 0.661 | 0.00509 | -0.075 | 129.912
3 | 0.726 | 0.01152 | -0.076 | 63.02
3.5 | 0.788 | 0.01206 | -0.077 | 65.282
4 | 0.846 | 0.0127 | -0.078 | 66.609
4.5 | 0.9 | 0.01352 | -0.079 | 66.59
5 | 0.948 | 0.01428 | -0.08 | 66.396
5.5 | 0.978 | 0.01518 | -0.081 | 64.463
6 | 0.804 | 0.04142 | -0.042 | 19.417
6.5 | 0.741 | 0.04763 | -0.034 | 15.556
7 | 0.506 | 0.05655 | -0.032 | 8.953
7.5 | 0.533 | 0.07855 | -0.034 | 6.786
8 | 0.56 | 0.06061 | -0.035 | 9.233
8.5 | 0.586 | 0.0806 | -0.035 | 7.269
9 | 0.613 | 0.08784 | -0.039 | 6.979
9.5 | 0.639 | 0.09033 | -0.039 | 7.079
10 | 0.666 | 0.09297 | -0.039 | 7.16
10.5 | 0.693 | 0.10424 | -0.042 | 6.645
11 | 0.719 | 0.10416 | -0.043 | 6.906
11.5 | 0.745 | 0.10868 | -0.044 | 6.859
12 | 0.771 | 0.11208 | -0.044 | 6.883
12.5 | 0.798 | 0.11682 | -0.045 | 6.827
13 | 0.825 | 0.1247 | -0.049 | 6.618
13.5 | 0.851 | 0.12626 | -0.049 | 6.741
14 | 0.877 | 0.13321 | -0.05 | 6.582
14.5 | 0.902 | 0.14211 | -0.05 | 6.35
15 | 0.929 | 0.14768 | -0.052 | 6.292
15.5 | 0.956 | 0.14877 | -0.054 | 6.428
16 | 0.982 | 0.15868 | -0.054 | 6.187
16.5 | 1.007 | 0.16161 | -0.055 | 6.233
17 | 1.033 | 0.16421 | -0.056 | 6.293
17.5 | 1.062 | 0.17061 | -0.06 | 6.225
18 | 1.086 | 0.17708 | -0.059 | 6.134
18.5 | 1.111 | 0.18334 | -0.06 | 6.062
19 | 1.137 | 0.18761 | -0.061 | 6.059
19.5 | 1.163 | 0.19483 | -0.062 | 5.971
20 | 1.19 | 0.19888 | -0.064 | 5.985

## 48. Re 1M Mach 0.50 (2)
BIGFOIL.COM POLAR EXPORT
NACA67-311 a=0.8
NACA67-311 a=0.8 |  |  |  | Cl Max: | 0.9591 | at alpha= | 8.5 | deg
XFOIL ncrit=9 |  |  |  | L/D Max: | 108.039 | at alpha= | 2.5 | deg
Re: | 1000000 |  |  | Cd Min: | 0.2414 | at alpha= | -20 | deg
Mach: | 0.5 |  |  | Cl=0 at alpha= | -2.7997 | deg
|  |  |  | @ Cl=0.1, Cd= | 0.009126
|  |  |  | @ Cl=0.4, Cd= | 0.0071311
|  |  |  | @ Cl=0.6, Cd= | 0.0057689
alpha (deg) | Cl | Cd | Cm | Cl/Cd
-20 | -0.5909 | 0.2414 | -0.017 | -2.4478
-19.5 | -0.5692 | 0.23411 | -0.0219 | -2.4313
-18.5 | -0.5087 | 0.21657 | -0.0379 | -2.3489
-18 | -0.4819 | 0.20691 | -0.0455 | -2.329
-17.5 | -0.4615 | 0.19891 | -0.0507 | -2.3201
-17 | -0.443 | 0.19112 | -0.055 | -2.3179
-16.5 | -0.4237 | 0.18341 | -0.0582 | -2.3101
-15.5 | -0.3861 | 0.16895 | -0.0659 | -2.2853
-15 | -0.3709 | 0.16117 | -0.0702 | -2.3013
-14.5 | -0.356 | 0.1533 | -0.0741 | -2.3222
-14 | -0.3389 | 0.14526 | -0.0773 | -2.3331
-13.5 | -0.323 | 0.13766 | -0.0812 | -2.3464
-13 | -0.3046 | 0.13121 | -0.0845 | -2.3215
-12.5 | -0.2956 | 0.12296 | -0.0897 | -2.404
-12 | -0.284 | 0.11484 | -0.0935 | -2.473
-11 | -0.2577 | 0.10066 | -0.0994 | -2.5601
-10.5 | -0.2462 | 0.09379 | -0.1028 | -2.625
-10 | -0.2414 | 0.08518 | -0.1082 | -2.834
-9.5 | -0.2355 | 0.07751 | -0.1118 | -3.0383
-9 | -0.2354 | 0.06906 | -0.1161 | -3.4086
-8 | -0.2688 | 0.05119 | -0.1262 | -5.251
-7.5 | -0.3031 | 0.04386 | -0.1237 | -6.9106
-7 | -0.3362 | 0.03546 | -0.1174 | -9.4811
-6.5 | -0.3378 | 0.02937 | -0.111 | -11.5015
-6 | -0.3228 | 0.02408 | -0.1049 | -13.4053
-5.5 | -0.2961 | 0.01863 | -0.0991 | -15.8937
-5 | -0.248 | 0.01489 | -0.0955 | -16.6555
-4.5 | -0.1908 | 0.01276 | -0.0931 | -14.953
-4 | -0.1369 | 0.01134 | -0.0903 | -12.0723
-3.5 | -0.0803 | 0.01056 | -0.0881 | -7.6042
-3 | -0.0228 | 0.00999 | -0.0862 | -2.2823
-2.5 | 0.0341 | 0.00973 | -0.0845 | 3.5046
-2 | 0.0906 | 0.00948 | -0.083 | 9.557
-1.5 | 0.1291 | 0.00803 | -0.0787 | 16.0772
-1 | 0.1673 | 0.00683 | -0.0734 | 24.4949
-0.5 | 0.2313 | 0.00695 | -0.0731 | 33.2806
0 | 0.2821 | 0.00729 | -0.0696 | 38.6968
0.5 | 0.3457 | 0.00736 | -0.069 | 46.9701
1 | 0.4216 | 0.00704 | -0.071 | 59.8864
1.5 | 0.4877 | 0.00666 | -0.0709 | 73.2282
2 | 0.5566 | 0.00592 | -0.0707 | 94.0203
2.5 | 0.6169 | 0.00571 | -0.0691 | 108.0385
3 | 0.6424 | 0.006 | -0.0599 | 107.0667
3.5 | 0.6027 | 0.00762 | -0.0388 | 79.0945
4 | 0.5899 | 0.0097 | -0.0247 | 60.8144
4.5 | 0.6065 | 0.01142 | -0.0163 | 53.1086
5 | 0.6461 | 0.01239 | -0.0115 | 52.1469
5.5 | 0.6974 | 0.01324 | -0.0086 | 52.6737
6 | 0.763 | 0.01452 | -0.0089 | 52.5482
6.5 | 0.823 | 0.01632 | -0.0081 | 50.4289
7 | 0.8632 | 0.01789 | -0.0029 | 48.2504
7.5 | 0.9056 | 0.02012 | 0.0021 | 45.0099
8 | 0.9474 | 0.02461 | 0.0071 | 38.4965
8.5 | 0.9591 | 0.03083 | 0.0143 | 31.1093
9 | 0.9443 | 0.03715 | 0.0223 | 25.4186
9.5 | 0.9129 | 0.04482 | 0.0287 | 20.3681
10 | 0.8817 | 0.05269 | 0.0315 | 16.7337
10.5 | 0.8413 | 0.06385 | 0.0294 | 13.1762
11 | 0.8087 | 0.07745 | 0.021 | 10.4416
11.5 | 0.784 | 0.09535 | 0.0087 | 8.2223
12 | 0.7658 | 0.10981 | 0.0003 | 6.9739
12.5 | 0.7519 | 0.12355 | -0.0072 | 6.0858
13 | 0.7479 | 0.13586 | -0.0137 | 5.5049
13.5 | 0.7489 | 0.14792 | -0.0198 | 5.0629

## 49. Re 2M Mach 0.00 (1)
BIGFOIL.COM POLAR EXPORT
NACA67-311 a=0.8
NACA67-311 a=0.8 |  |  |  | Cl Max: | 1.127 | at alpha= | 10 | deg
JavaFoil+Calcfoil stall+Eppler ext transition |  |  |  | L/D Max: | 164.874 | at alpha= | 2 | deg
Re: | 2000000 |  |  | Cd Min: | 0.00317 | at alpha= | 2 | deg
Mach: | 0 |  |  | Cl=0 at alpha= | -2.4083 | deg
|  |  |  | @ Cl=0.1, Cd= | 0.0038585
|  |  |  | @ Cl=0.4, Cd= | 0.003339
|  |  |  | @ Cl=0.6, Cd= | 0.00385
alpha (deg) | Cl | Cd | Cm | Cl/Cd
-17 | -0.461 | 0.14194 | -0.014 | -3.245
-16.5 | -0.481 | 0.13478 | -0.014 | -3.571
-16 | -0.502 | 0.12882 | -0.015 | -3.898
-15.5 | -0.523 | 0.12095 | -0.015 | -4.32
-15 | -0.542 | 0.11489 | -0.015 | -4.718
-14.5 | -0.559 | 0.10938 | -0.016 | -5.109
-14 | -0.571 | 0.10175 | -0.016 | -5.609
-13.5 | -0.581 | 0.09691 | -0.016 | -5.991
-13 | -0.588 | 0.09163 | -0.016 | -6.42
-12.5 | -0.593 | 0.08669 | -0.016 | -6.84
-12 | -0.595 | 0.0808 | -0.016 | -7.361
-11.5 | -0.593 | 0.07609 | -0.016 | -7.795
-11 | -0.588 | 0.07187 | -0.016 | -8.182
-10.5 | -0.58 | 0.06668 | -0.018 | -8.698
-10 | -0.567 | 0.06289 | -0.019 | -9.022
-9.5 | -0.551 | 0.05854 | -0.02 | -9.407
-9 | -0.531 | 0.05421 | -0.022 | -9.79
-8.5 | -0.507 | 0.05016 | -0.024 | -10.115
-8 | -0.587 | 0.00967 | -0.046 | -60.746
-7.5 | -0.548 | 0.00797 | -0.047 | -68.733
-7 | -0.503 | 0.00818 | -0.048 | -61.541
-6.5 | -0.455 | 0.00796 | -0.049 | -57.231
-6 | -0.405 | 0.00815 | -0.05 | -49.706
-5.5 | -0.353 | 0.00784 | -0.051 | -45.036
-5 | -0.299 | 0.00759 | -0.052 | -39.386
-4.5 | -0.243 | 0.0073 | -0.053 | -33.309
-4 | -0.186 | 0.00691 | -0.054 | -26.947
-3.5 | -0.128 | 0.00669 | -0.055 | -19.192
-3 | -0.07 | 0.00641 | -0.056 | -10.909
-2.5 | -0.011 | 0.00626 | -0.056 | -1.735
-2 | 0.049 | 0.00608 | -0.057 | 7.99
-1.5 | 0.108 | 0.00351 | -0.058 | 30.851
-1 | 0.168 | 0.00349 | -0.059 | 48.206
-0.5 | 0.228 | 0.00331 | -0.06 | 68.942
0 | 0.287 | 0.00331 | -0.061 | 86.65
0.5 | 0.347 | 0.00333 | -0.062 | 104.213
1 | 0.406 | 0.00334 | -0.063 | 121.575
1.5 | 0.464 | 0.00335 | -0.064 | 138.547
2 | 0.523 | 0.00317 | -0.065 | 164.874
2.5 | 0.581 | 0.00382 | -0.066 | 152.207
3 | 0.638 | 0.00391 | -0.066 | 163.277
3.5 | 0.691 | 0.00935 | -0.067 | 73.872
4 | 0.746 | 0.00969 | -0.068 | 76.936
4.5 | 0.799 | 0.01012 | -0.069 | 79.023
5 | 0.851 | 0.01058 | -0.07 | 80.472
5.5 | 0.899 | 0.01103 | -0.07 | 81.516
6 | 0.944 | 0.01148 | -0.071 | 82.218
6.5 | 0.985 | 0.012 | -0.072 | 82.07
7 | 1.021 | 0.01253 | -0.073 | 81.483
7.5 | 1.053 | 0.01312 | -0.074 | 80.247
8 | 1.08 | 0.01367 | -0.075 | 78.985
8.5 | 1.1 | 0.01439 | -0.075 | 76.491
9 | 1.116 | 0.01518 | -0.076 | 73.466
9.5 | 1.125 | 0.01582 | -0.077 | 71.11
10 | 1.127 | 0.01654 | -0.078 | 68.137
10.5 | 0.944 | 0.05868 | -0.052 | 16.093
11 | 0.924 | 0.06847 | -0.044 | 13.499
11.5 | 0.91 | 0.07544 | -0.04 | 12.063
12 | 0.893 | 0.08078 | -0.039 | 11.053
12.5 | 0.868 | 0.0873 | -0.039 | 9.942
13 | 0.84 | 0.0929 | -0.038 | 9.043
13.5 | 0.81 | 0.09792 | -0.038 | 8.272
14 | 0.778 | 0.10413 | -0.038 | 7.468
14.5 | 0.745 | 0.11224 | -0.038 | 6.635
15 | 0.711 | 0.11881 | -0.039 | 5.987

## 50. Re 2M Mach 0.00 (2)
BIGFOIL.COM POLAR EXPORT
NACA67-311 a=0.8
NACA67-311 a=0.8 |  |  |  | Cl Max: | 1.4388 | at alpha= | 16.5 | deg
XFOIL ncrit=9 |  |  |  | L/D Max: | 133.743 | at alpha= | 2 | deg
Re: | 2000000 |  |  | Cd Min: | 0.11728 | at alpha= | 19.5 | deg
Mach: | 0 |  |  | Cl=0 at alpha= | -2.7126 | deg
|  |  |  | @ Cl=0.1, Cd= | 0.0058101
|  |  |  | @ Cl=0.4, Cd= | 0.0037783
|  |  |  | @ Cl=0.6, Cd= | 0.0075934
alpha (deg) | Cl | Cd | Cm | Cl/Cd
-13.5 | -0.859 | 0.03362 | -0.103 | -25.5503
-13 | -0.8758 | 0.02968 | -0.0967 | -29.5081
-12.5 | -0.8453 | 0.02918 | -0.094 | -28.9685
-12 | -0.8553 | 0.02557 | -0.0861 | -33.4494
-11.5 | -0.8294 | 0.02357 | -0.0829 | -35.1888
-11 | -0.8165 | 0.01956 | -0.078 | -41.7434
-10.5 | -0.7803 | 0.01784 | -0.0758 | -43.7388
-10 | -0.7355 | 0.01707 | -0.0748 | -43.0873
-9.5 | -0.6901 | 0.01611 | -0.0739 | -42.8367
-9 | -0.6453 | 0.01476 | -0.0728 | -43.7195
-8.5 | -0.5988 | 0.01351 | -0.0718 | -44.3227
-8 | -0.5508 | 0.01245 | -0.0711 | -44.241
-7.5 | -0.501 | 0.01163 | -0.0705 | -43.0782
-7 | -0.4553 | 0.01029 | -0.0693 | -44.2468
-6.5 | -0.4048 | 0.00963 | -0.0688 | -42.0353
-6 | -0.353 | 0.00909 | -0.0686 | -38.8339
-5.5 | -0.3007 | 0.00859 | -0.0683 | -35.0058
-5 | -0.2474 | 0.0082 | -0.0683 | -30.1707
-4.5 | -0.1949 | 0.0077 | -0.068 | -25.3117
-4 | -0.1405 | 0.00744 | -0.0682 | -18.8844
-3.5 | -0.0862 | 0.00715 | -0.0683 | -12.0559
-3 | -0.0315 | 0.00694 | -0.0685 | -4.5389
-2.5 | 0.0233 | 0.00673 | -0.0687 | 3.4621
-2 | 0.0761 | 0.00628 | -0.0687 | 12.1178
-1.5 | 0.1234 | 0.00535 | -0.0678 | 23.0654
-1 | 0.1648 | 0.00402 | -0.0657 | 40.995
-0.5 | 0.2211 | 0.00394 | -0.066 | 56.1168
0 | 0.2777 | 0.00392 | -0.0664 | 70.8418
0.5 | 0.3332 | 0.00382 | -0.0663 | 87.2251
1 | 0.3891 | 0.00379 | -0.0665 | 102.6649
1.5 | 0.4451 | 0.00373 | -0.0667 | 119.3298
2 | 0.5002 | 0.00374 | -0.0668 | 133.7433
2.5 | 0.539 | 0.0044 | -0.0634 | 122.5
3 | 0.5603 | 0.00574 | -0.0569 | 97.6132
3.5 | 0.5824 | 0.00693 | -0.0506 | 84.0404
4 | 0.6084 | 0.00791 | -0.0451 | 76.9153
4.5 | 0.6415 | 0.00865 | -0.041 | 74.1618
5 | 0.683 | 0.00916 | -0.0386 | 74.5633
5.5 | 0.7259 | 0.00954 | -0.0365 | 76.0901
6 | 0.7684 | 0.00997 | -0.0343 | 77.0712
6.5 | 0.8092 | 0.01045 | -0.0318 | 77.4354
7 | 0.8487 | 0.01093 | -0.0291 | 77.6487
7.5 | 0.8888 | 0.01145 | -0.0266 | 77.6245
8 | 0.9475 | 0.01216 | -0.0284 | 77.9194
8.5 | 0.9969 | 0.01295 | -0.0283 | 76.9807
9 | 1.0374 | 0.01366 | -0.0263 | 75.9444
9.5 | 1.0776 | 0.01438 | -0.0243 | 74.9374
10 | 1.1118 | 0.01563 | -0.0213 | 71.1324
10.5 | 1.1503 | 0.01644 | -0.0192 | 69.9696
11 | 1.1876 | 0.01737 | -0.017 | 68.3708
11.5 | 1.2248 | 0.01824 | -0.0148 | 67.1491
12 | 1.2584 | 0.01941 | -0.0123 | 64.8326
12.5 | 1.2812 | 0.02147 | -0.0083 | 59.674
13 | 1.309 | 0.02305 | -0.0052 | 56.7896
13.5 | 1.3373 | 0.02455 | -0.0024 | 54.4725
14 | 1.3583 | 0.02662 | 0.0011 | 51.0255
14.5 | 1.3833 | 0.02832 | 0.0038 | 48.8453
15 | 1.4048 | 0.0303 | 0.0067 | 46.363
15.5 | 1.415 | 0.03328 | 0.0103 | 42.518
16 | 1.4334 | 0.03561 | 0.0127 | 40.2527
16.5 | 1.4388 | 0.03924 | 0.0156 | 36.6667
17 | 1.4274 | 0.04479 | 0.0186 | 31.8687
17.5 | 1.4036 | 0.05239 | 0.0203 | 26.7914
18 | 1.3589 | 0.06411 | 0.0188 | 21.1964
18.5 | 1.3029 | 0.08045 | 0.0118 | 16.1952
19 | 1.2701 | 0.09551 | 0.0031 | 13.2981
19.5 | 1.2152 | 0.11728 | -0.01 | 10.3615

## 51. Re 2M Mach 0.10 (1)
BIGFOIL.COM POLAR EXPORT
NACA67-311 a=0.8
NACA67-311 a=0.8 |  |  |  | Cl Max: | 1.118 | at alpha= | 9.5 | deg
JavaFoil+Calcfoil stall+Eppler ext transition |  |  |  | L/D Max: | 166.566 | at alpha= | 2 | deg
Re: | 2000000 |  |  | Cd Min: | 0.00315 | at alpha= | 2 | deg
Mach: | 0.1 |  |  | Cl=0 at alpha= | -2.4083 | deg
|  |  |  | @ Cl=0.1, Cd= | 0.003874
|  |  |  | @ Cl=0.4, Cd= | 0.0033187
|  |  |  | @ Cl=0.6, Cd= | 0.0038481
alpha (deg) | Cl | Cd | Cm | Cl/Cd
-16.5 | -0.438 | 0.13973 | -0.014 | -3.134
-16 | -0.462 | 0.13205 | -0.015 | -3.495
-15.5 | -0.485 | 0.12516 | -0.015 | -3.875
-15 | -0.508 | 0.11724 | -0.015 | -4.333
-14.5 | -0.528 | 0.11019 | -0.016 | -4.793
-14 | -0.543 | 0.10467 | -0.016 | -5.192
-13.5 | -0.556 | 0.09779 | -0.016 | -5.691
-13 | -0.568 | 0.09289 | -0.017 | -6.11
-12.5 | -0.575 | 0.08654 | -0.017 | -6.65
-12 | -0.58 | 0.08175 | -0.016 | -7.094
-11.5 | -0.581 | 0.07647 | -0.016 | -7.601
-11 | -0.579 | 0.07195 | -0.017 | -8.048
-10.5 | -0.573 | 0.06732 | -0.018 | -8.507
-10 | -0.562 | 0.06352 | -0.019 | -8.85
-9.5 | -0.547 | 0.0592 | -0.02 | -9.243
-9 | -0.528 | 0.05483 | -0.021 | -9.638
-8.5 | -0.506 | 0.05057 | -0.024 | -10.006
-8 | -0.482 | 0.04512 | -0.027 | -10.682
-7.5 | -0.548 | 0.0094 | -0.047 | -58.311
-7 | -0.504 | 0.00823 | -0.048 | -61.261
-6.5 | -0.457 | 0.00801 | -0.049 | -57.011
-6 | -0.407 | 0.00824 | -0.05 | -49.318
-5.5 | -0.354 | 0.00792 | -0.051 | -44.717
-5 | -0.3 | 0.00759 | -0.052 | -39.499
-4.5 | -0.244 | 0.00722 | -0.053 | -33.827
-4 | -0.187 | 0.0069 | -0.054 | -27.115
-3.5 | -0.129 | 0.00669 | -0.055 | -19.286
-3 | -0.07 | 0.00648 | -0.056 | -10.85
-2.5 | -0.011 | 0.00624 | -0.057 | -1.751
-2 | 0.049 | 0.00605 | -0.058 | 8.065
-1.5 | 0.109 | 0.00349 | -0.059 | 31.154
-1 | 0.169 | 0.00351 | -0.06 | 48.192
-0.5 | 0.229 | 0.00331 | -0.06 | 69.212
0 | 0.289 | 0.00332 | -0.061 | 87.038
0.5 | 0.348 | 0.00331 | -0.062 | 105.254
1 | 0.408 | 0.00332 | -0.063 | 122.755
1.5 | 0.466 | 0.00336 | -0.064 | 138.863
2 | 0.525 | 0.00315 | -0.065 | 166.566
2.5 | 0.584 | 0.00382 | -0.066 | 152.803
3 | 0.641 | 0.00392 | -0.067 | 163.708
3.5 | 0.694 | 0.00939 | -0.067 | 73.972
4 | 0.749 | 0.00974 | -0.068 | 76.909
4.5 | 0.803 | 0.01016 | -0.069 | 79.045
5 | 0.855 | 0.01064 | -0.07 | 80.32
5.5 | 0.903 | 0.01109 | -0.071 | 81.426
6 | 0.947 | 0.01155 | -0.072 | 82.046
6.5 | 0.988 | 0.01209 | -0.073 | 81.684
7 | 1.023 | 0.01262 | -0.073 | 81.105
7.5 | 1.054 | 0.01322 | -0.074 | 79.723
8 | 1.079 | 0.01383 | -0.075 | 78.042
8.5 | 1.099 | 0.01452 | -0.076 | 75.664
9 | 1.111 | 0.01535 | -0.077 | 72.4
9.5 | 1.118 | 0.01597 | -0.077 | 69.976
10 | 1.116 | 0.01677 | -0.078 | 66.577
10.5 | 0.92 | 0.06434 | -0.045 | 14.298
11 | 0.908 | 0.07024 | -0.043 | 12.923
11.5 | 0.892 | 0.07623 | -0.04 | 11.704
12 | 0.871 | 0.08288 | -0.038 | 10.504
12.5 | 0.841 | 0.08892 | -0.038 | 9.46
13 | 0.809 | 0.09405 | -0.038 | 8.604
13.5 | 0.775 | 0.09986 | -0.038 | 7.758
14 | 0.738 | 0.10723 | -0.038 | 6.884
14.5 | 0.701 | 0.11373 | -0.037 | 6.161

## 52. Re 2M Mach 0.10 (2)
BIGFOIL.COM POLAR EXPORT
NACA67-311 a=0.8
NACA67-311 a=0.8 |  |  |  | Cl Max: | 1.4085 | at alpha= | 16 | deg
XFOIL ncrit=9 |  |  |  | L/D Max: | 134.107 | at alpha= | 2 | deg
Re: | 2000000 |  |  | Cd Min: | 0.1752 | at alpha= | -17 | deg
Mach: | 0.1 |  |  | Cl=0 at alpha= | -2.7147 | deg
|  |  |  | @ Cl=0.1, Cd= | 0.0058635
|  |  |  | @ Cl=0.4, Cd= | 0.0037961
|  |  |  | @ Cl=0.6, Cd= | 0.0076415
alpha (deg) | Cl | Cd | Cm | Cl/Cd
-17 | -0.4444 | 0.1752 | -0.0454 | -2.5365
-16.5 | -0.4321 | 0.16763 | -0.049 | -2.5777
-16 | -0.42 | 0.15986 | -0.0526 | -2.6273
-15.5 | -0.4078 | 0.15344 | -0.056 | -2.6577
-15 | -0.3962 | 0.14615 | -0.0595 | -2.7109
-13 | -0.7426 | 0.04085 | -0.1075 | -18.1787
-12.5 | -0.7424 | 0.03737 | -0.1051 | -19.8662
-12 | -0.8182 | 0.02899 | -0.093 | -28.2235
-11.5 | -0.8145 | 0.02568 | -0.087 | -31.7173
-11 | -0.7683 | 0.02557 | -0.0861 | -30.0469
-10.5 | -0.7785 | 0.01887 | -0.0782 | -41.256
-10 | -0.7349 | 0.01798 | -0.0769 | -40.8732
-9.5 | -0.6902 | 0.01691 | -0.0757 | -40.8161
-9 | -0.6462 | 0.01543 | -0.0744 | -41.8795
-8.5 | -0.6004 | 0.014 | -0.0732 | -42.8857
-8 | -0.5528 | 0.01277 | -0.0722 | -43.289
-7.5 | -0.5032 | 0.01182 | -0.0715 | -42.5719
-7 | -0.4566 | 0.01051 | -0.0703 | -43.4443
-6.5 | -0.4065 | 0.00973 | -0.0696 | -41.778
-6 | -0.3544 | 0.00917 | -0.0693 | -38.6478
-5.5 | -0.3019 | 0.00865 | -0.069 | -34.9017
-5 | -0.2484 | 0.00824 | -0.0689 | -30.1456
-4.5 | -0.1957 | 0.00773 | -0.0686 | -25.3169
-4 | -0.141 | 0.00745 | -0.0687 | -18.9262
-3.5 | -0.0865 | 0.00717 | -0.0688 | -12.0642
-3 | -0.0315 | 0.00696 | -0.069 | -4.5259
-2.5 | 0.0237 | 0.00674 | -0.0692 | 3.5163
-2 | 0.0769 | 0.00631 | -0.0691 | 12.187
-1.5 | 0.1245 | 0.00539 | -0.0683 | 23.0983
-1 | 0.1659 | 0.00403 | -0.0661 | 41.1663
-0.5 | 0.2223 | 0.00395 | -0.0664 | 56.2785
0 | 0.2792 | 0.00394 | -0.0668 | 70.8629
0.5 | 0.335 | 0.00383 | -0.0667 | 87.4674
1 | 0.3913 | 0.0038 | -0.0668 | 102.9737
2 | 0.5029 | 0.00375 | -0.0671 | 134.1067
2.5 | 0.5411 | 0.00443 | -0.0636 | 122.1445
3 | 0.5615 | 0.00577 | -0.0567 | 97.3137
3.5 | 0.5829 | 0.00697 | -0.0502 | 83.6298
4 | 0.6076 | 0.00794 | -0.0444 | 76.5239
4.5 | 0.641 | 0.0087 | -0.0403 | 73.6782
5 | 0.6831 | 0.00921 | -0.038 | 74.1694
5.5 | 0.7263 | 0.0096 | -0.0358 | 75.6562
6 | 0.7691 | 0.01003 | -0.0336 | 76.68
6.5 | 0.8102 | 0.01051 | -0.0311 | 77.0885
7 | 0.8496 | 0.01104 | -0.0282 | 76.9565
7.5 | 0.8907 | 0.01155 | -0.0258 | 77.1169
8 | 0.9506 | 0.01234 | -0.0278 | 77.034
8.5 | 0.9991 | 0.01309 | -0.0273 | 76.3254
9 | 1.0395 | 0.01384 | -0.0251 | 75.1084
9.5 | 1.0796 | 0.01462 | -0.023 | 73.844
10 | 1.1145 | 0.01585 | -0.02 | 70.3155
10.5 | 1.1524 | 0.01677 | -0.0176 | 68.7179
11 | 1.1896 | 0.01775 | -0.0152 | 67.0197
11.5 | 1.2268 | 0.01868 | -0.0129 | 65.6745
12 | 1.2581 | 0.02011 | -0.0099 | 62.5609
12.5 | 1.2835 | 0.02201 | -0.0062 | 58.3144
13 | 1.308 | 0.02393 | -0.0026 | 54.6594
13.5 | 1.3336 | 0.02571 | 0.0007 | 51.8709
14 | 1.3506 | 0.0282 | 0.0046 | 47.8936
14.5 | 1.3737 | 0.03012 | 0.0075 | 45.6076
15 | 1.3932 | 0.03237 | 0.0105 | 43.0399
15.5 | 1.3974 | 0.03599 | 0.0144 | 38.8275
16 | 1.4085 | 0.03916 | 0.0171 | 35.9678
16.5 | 1.387 | 0.04577 | 0.0205 | 30.3037
17 | 1.3685 | 0.05292 | 0.0218 | 25.8598
17.5 | 1.3302 | 0.0639 | 0.0203 | 20.8169
18 | 1.2596 | 0.08307 | 0.0114 | 15.1631
18.5 | 1.2073 | 0.10339 | -0.001 | 11.6771
19 | 1.1777 | 0.11999 | -0.0107 | 9.815

## 53. Re 2M Mach 0.25 (1)
BIGFOIL.COM POLAR EXPORT
NACA67-311 a=0.8
NACA67-311 a=0.8 |  |  |  | Cl Max: | 1.076 | at alpha= | 8.5 | deg
JavaFoil+Calcfoil stall+Eppler ext transition |  |  |  | L/D Max: | 165.504 | at alpha= | 3 | deg
Re: | 2000000 |  |  | Cd Min: | 0.00314 | at alpha= | 1 | deg
Mach: | 0.25 |  |  | Cl=0 at alpha= | -2.4098 | deg
|  |  |  | @ Cl=0.1, Cd= | 0.0038923
|  |  |  | @ Cl=0.4, Cd= | 0.0032116
|  |  |  | @ Cl=0.6, Cd= | 0.10922
alpha (deg) | Cl | Cd | Cm | Cl/Cd
-15 | -0.15 | 0.12542 | -0.016 | -1.194
-14.5 | -0.23 | 0.11844 | -0.016 | -1.94
-14 | -0.286 | 0.10889 | -0.017 | -2.622
-13.5 | -0.335 | 0.10272 | -0.017 | -3.257
-13 | -0.378 | 0.09905 | -0.017 | -3.821
-12.5 | -0.417 | 0.09349 | -0.018 | -4.464
-12 | -0.451 | 0.08641 | -0.018 | -5.215
-11.5 | -0.478 | 0.08163 | -0.019 | -5.854
-11 | -0.498 | 0.07555 | -0.019 | -6.595
-10.5 | -0.511 | 0.07199 | -0.017 | -7.098
-10 | -0.517 | 0.06619 | -0.017 | -7.813
-9.5 | -0.516 | 0.06178 | -0.018 | -8.355
-9 | -0.508 | 0.05726 | -0.019 | -8.874
-8.5 | -0.494 | 0.05276 | -0.021 | -9.361
-8 | -0.474 | 0.04895 | -0.024 | -9.678
-7.5 | -0.444 | 0.0459 | -0.024 | -9.679
-7 | -0.507 | 0.00926 | -0.05 | -54.774
-6.5 | -0.462 | 0.00819 | -0.051 | -56.456
-6 | -0.413 | 0.00787 | -0.052 | -52.471
-5.5 | -0.361 | 0.00807 | -0.053 | -44.729
-5 | -0.307 | 0.00756 | -0.054 | -40.546
-4.5 | -0.25 | 0.00732 | -0.054 | -34.139
-4 | -0.192 | 0.00706 | -0.055 | -27.176
-3.5 | -0.132 | 0.00676 | -0.056 | -19.593
-3 | -0.072 | 0.00654 | -0.057 | -11.021
-2.5 | -0.011 | 0.00632 | -0.058 | -1.773
-2 | 0.05 | 0.00611 | -0.059 | 8.205
-1.5 | 0.112 | 0.00336 | -0.06 | 33.265
-1 | 0.174 | 0.00333 | -0.061 | 52.139
-0.5 | 0.235 | 0.00334 | -0.062 | 70.51
0 | 0.296 | 0.00335 | -0.063 | 88.424
0.5 | 0.358 | 0.00337 | -0.064 | 106.21
1 | 0.419 | 0.00314 | -0.065 | 133.587
1.5 | 0.479 | 0.00374 | -0.066 | 127.913
2 | 0.539 | 0.00378 | -0.067 | 142.584
2.5 | 0.599 | 0.00388 | -0.068 | 154.272
3 | 0.658 | 0.00397 | -0.069 | 165.504
3.5 | 0.712 | 0.0096 | -0.069 | 74.181
4 | 0.768 | 0.01 | -0.07 | 76.799
4.5 | 0.822 | 0.01053 | -0.071 | 78.072
5 | 0.875 | 0.01098 | -0.072 | 79.633
5.5 | 0.922 | 0.01149 | -0.073 | 80.206
6 | 0.964 | 0.012 | -0.074 | 80.362
6.5 | 1.002 | 0.01256 | -0.074 | 79.753
7 | 1.032 | 0.01312 | -0.075 | 78.685
7.5 | 1.055 | 0.0139 | -0.076 | 75.903
8 | 1.07 | 0.01453 | -0.077 | 73.657
8.5 | 1.076 | 0.01526 | -0.078 | 70.483
9 | 1.071 | 0.01614 | -0.078 | 66.334
9.5 | 0.886 | 0.05346 | -0.052 | 16.566
10 | 0.847 | 0.06605 | -0.039 | 12.824
10.5 | 0.818 | 0.07206 | -0.038 | 11.346
11 | 0.78 | 0.07712 | -0.035 | 10.112
11.5 | 0.736 | 0.08283 | -0.035 | 8.882
12 | 0.679 | 0.09047 | -0.035 | 7.509
12.5 | 0.609 | 0.0966 | -0.036 | 6.303
13 | 0.533 | 0.10164 | -0.037 | 5.24
13.5 | 0.451 | 0.10922 | -0.038 | 4.13

## 54. Re 2M Mach 0.25 (2)
BIGFOIL.COM POLAR EXPORT
NACA67-311 a=0.8
NACA67-311 a=0.8 |  |  |  | Cl Max: | 1.2581 | at alpha= | 12.5 | deg
XFOIL ncrit=9 |  |  |  | L/D Max: | 135.958 | at alpha= | 2 | deg
Re: | 2000000 |  |  | Cd Min: | 0.20321 | at alpha= | 17.5 | deg
Mach: | 0.25 |  |  | Cl=0 at alpha= | -2.7272 | deg
|  |  |  | @ Cl=0.1, Cd= | 0.00613
|  |  |  | @ Cl=0.4, Cd= | 0.0038622
|  |  |  | @ Cl=0.6, Cd= | 0.0079762
alpha (deg) | Cl | Cd | Cm | Cl/Cd
-14.5 | -0.3888 | 0.13844 | -0.0646 | -2.8084
-14 | -0.3691 | 0.13319 | -0.068 | -2.7712
-13.5 | -0.3684 | 0.12338 | -0.072 | -2.9859
-13 | -0.3569 | 0.11639 | -0.0757 | -3.0664
-12.5 | -0.3573 | 0.10641 | -0.08 | -3.3578
-12 | -0.3347 | 0.10254 | -0.0829 | -3.2641
-11.5 | -0.3313 | 0.09412 | -0.0867 | -3.52
-11 | -0.3725 | 0.07849 | -0.0932 | -4.7458
-10.5 | -0.466 | 0.05478 | -0.1083 | -8.5068
-9.5 | -0.6488 | 0.02577 | -0.0903 | -25.1766
-9 | -0.6216 | 0.02266 | -0.0867 | -27.4316
-8.5 | -0.5943 | 0.01888 | -0.0828 | -31.4778
-8 | -0.5582 | 0.01561 | -0.0796 | -35.7591
-7.5 | -0.5125 | 0.01352 | -0.0776 | -37.9068
-7 | -0.4618 | 0.01224 | -0.0764 | -37.7288
-6.5 | -0.415 | 0.0104 | -0.0745 | -39.9038
-6 | -0.3618 | 0.00966 | -0.0737 | -37.4534
-5.5 | -0.3082 | 0.00901 | -0.0729 | -34.2064
-5 | -0.2539 | 0.00846 | -0.0724 | -30.0118
-4.5 | -0.1994 | 0.00794 | -0.0718 | -25.1134
-4 | -0.1438 | 0.00756 | -0.0716 | -19.0212
-3.5 | -0.0877 | 0.00726 | -0.0715 | -12.0799
-3 | -0.0311 | 0.00704 | -0.0716 | -4.4176
-2.5 | 0.0259 | 0.00681 | -0.0717 | 3.8032
-2 | 0.0814 | 0.00645 | -0.0717 | 12.6202
-1.5 | 0.1308 | 0.0056 | -0.0708 | 23.3571
-1 | 0.1719 | 0.00414 | -0.0684 | 41.5217
-0.5 | 0.229 | 0.00402 | -0.0684 | 56.9652
0 | 0.2877 | 0.00402 | -0.0688 | 71.5672
0.5 | 0.3451 | 0.0039 | -0.0687 | 88.4872
1 | 0.4032 | 0.00386 | -0.0688 | 104.456
1.5 | 0.4609 | 0.00379 | -0.0689 | 121.6095
2 | 0.518 | 0.00381 | -0.0689 | 135.958
2.5 | 0.5517 | 0.00461 | -0.064 | 119.6746
3.5 | 0.5813 | 0.00709 | -0.0473 | 81.9887
4 | 0.6043 | 0.00818 | -0.0408 | 73.8753
4.5 | 0.6403 | 0.00897 | -0.0369 | 71.3824
5 | 0.6843 | 0.00949 | -0.0345 | 72.1075
5.5 | 0.729 | 0.00993 | -0.0321 | 73.4139
6 | 0.773 | 0.0104 | -0.0296 | 74.3269
6.5 | 0.8156 | 0.01092 | -0.0268 | 74.6886
7 | 0.8556 | 0.01155 | -0.0235 | 74.0779
7.5 | 0.9042 | 0.01216 | -0.022 | 74.3586
8.5 | 1.0095 | 0.01401 | -0.0214 | 72.0557
9 | 1.0502 | 0.01496 | -0.0185 | 70.2005
9.5 | 1.0824 | 0.0167 | -0.0143 | 64.8144
10 | 1.1247 | 0.01756 | -0.0118 | 64.049
10.5 | 1.1596 | 0.0191 | -0.0082 | 60.712
11 | 1.1944 | 0.02063 | -0.0047 | 57.8963
11.5 | 1.217 | 0.02331 | 0.0001 | 52.2094
12 | 1.2351 | 0.02631 | 0.0052 | 46.9441
12.5 | 1.2581 | 0.0287 | 0.0094 | 43.8362
13 | 1.2412 | 0.03456 | 0.0165 | 35.9144
13.5 | 1.226 | 0.0403 | 0.0218 | 30.4218
14 | 1.1806 | 0.04945 | 0.0261 | 23.8746
14.5 | 1.1531 | 0.05815 | 0.0264 | 19.8298
15 | 1.1125 | 0.07075 | 0.0219 | 15.7244
15.5 | 1.0525 | 0.09215 | 0.008 | 11.4216
16 | 0.9331 | 0.13161 | -0.0143 | 7.0899
16.5 | 0.8024 | 0.18015 | -0.038 | 4.4541
17 | 0.8051 | 0.19195 | -0.0437 | 4.1943
17.5 | 0.8108 | 0.20321 | -0.0491 | 3.99

## 55. Re 2M Mach 0.50 (1)
BIGFOIL.COM POLAR EXPORT
NACA67-311 a=0.8
NACA67-311 a=0.8 |  |  |  | Cl Max: | 1.191 | at alpha= | 20 | deg
JavaFoil+Calcfoil stall+Eppler ext transition |  |  |  | L/D Max: | 166.261 | at alpha= | 2.5 | deg
Re: | 2000000 |  |  | Cd Min: | 0.0036 | at alpha= | -1 | deg
Mach: | 0.5 |  |  | Cl=0 at alpha= | -2.4118 | deg
|  |  |  | @ Cl=0.1, Cd= | 0.0063025
|  |  |  | @ Cl=0.4, Cd= | 0.0037004
|  |  |  | @ Cl=0.6, Cd= | 0.00388
alpha (deg) | Cl | Cd | Cm | Cl/Cd
-20 | -0.951 | 0.17681 | -0.017 | -5.378
-19.5 | -0.922 | 0.16823 | -0.017 | -5.481
-19 | -0.895 | 0.16382 | -0.017 | -5.463
-18.5 | -0.868 | 0.15739 | -0.018 | -5.517
-18 | -0.842 | 0.153 | -0.018 | -5.504
-17.5 | -0.816 | 0.14964 | -0.018 | -5.452
-17 | -0.789 | 0.14524 | -0.019 | -5.435
-16.5 | -0.762 | 0.14541 | -0.019 | -5.239
-16 | -0.734 | 0.13832 | -0.019 | -5.31
-15.5 | -0.708 | 0.13351 | -0.019 | -5.303
-15 | -0.682 | 0.12604 | -0.02 | -5.407
-14.5 | -0.655 | 0.12325 | -0.02 | -5.314
-14 | -0.628 | 0.11934 | -0.021 | -5.264
-13.5 | -0.6 | 0.1141 | -0.02 | -5.262
-13 | -0.573 | 0.1104 | -0.021 | -5.195
-12.5 | -0.547 | 0.1068 | -0.021 | -5.119
-12 | -0.52 | 0.10336 | -0.022 | -5.03
-11.5 | -0.493 | 0.09585 | -0.022 | -5.144
-11 | -0.466 | 0.09742 | -0.023 | -4.785
-10.5 | -0.439 | 0.08614 | -0.022 | -5.092
-10 | -0.412 | 0.07229 | -0.022 | -5.695
-9.5 | -0.385 | 0.07941 | -0.023 | -4.845
-9 | -0.358 | 0.06024 | -0.023 | -5.939
-8.5 | -0.331 | 0.07439 | -0.024 | -4.445
-8 | -0.303 | 0.06 | -0.023 | -5.054
-7.5 | -0.276 | 0.05273 | -0.024 | -5.242
-7 | -0.249 | 0.04741 | -0.025 | -5.262
-6.5 | -0.223 | 0.04211 | -0.029 | -5.302
-6 | -0.32 | 0.04166 | -0.023 | -7.682
-5.5 | -0.301 | 0.03766 | -0.029 | -7.99
-5 | -0.326 | 0.00857 | -0.06 | -38.069
-4.5 | -0.271 | 0.0072 | -0.061 | -37.684
-4 | -0.211 | 0.00684 | -0.062 | -30.795
-3.5 | -0.146 | 0.00658 | -0.063 | -22.262
-3 | -0.08 | 0.00623 | -0.064 | -12.866
-2.5 | -0.012 | 0.00618 | -0.065 | -2.022
-2 | 0.056 | 0.00643 | -0.066 | 8.701
-1.5 | 0.125 | 0.00623 | -0.067 | 20.027
-1 | 0.194 | 0.0036 | -0.068 | 53.952
-0.5 | 0.263 | 0.00363 | -0.069 | 72.547
0 | 0.33 | 0.00369 | -0.07 | 89.63
0.5 | 0.399 | 0.0037 | -0.071 | 107.782
1 | 0.467 | 0.00373 | -0.072 | 125.05
1.5 | 0.533 | 0.0038 | -0.073 | 140.423
2 | 0.6 | 0.00388 | -0.074 | 154.57
2.5 | 0.666 | 0.00401 | -0.075 | 166.261
3 | 0.727 | 0.0101 | -0.076 | 71.985
3.5 | 0.789 | 0.01057 | -0.077 | 74.605
4 | 0.848 | 0.01114 | -0.078 | 76.066
4.5 | 0.902 | 0.01186 | -0.079 | 76.014
5 | 0.95 | 0.01259 | -0.08 | 75.473
5.5 | 0.98 | 0.01338 | -0.081 | 73.263
6 | 0.981 | 0.01423 | -0.082 | 68.966
6.5 | 0.744 | 0.04497 | -0.041 | 16.536
7 | 0.507 | 0.05047 | -0.035 | 10.042
7.5 | 0.535 | 0.05103 | -0.04 | 10.475
8 | 0.561 | 0.05622 | -0.039 | 9.97
8.5 | 0.586 | 0.06624 | -0.037 | 8.854
9 | 0.613 | 0.07617 | -0.04 | 8.054
9.5 | 0.64 | 0.08017 | -0.04 | 7.981
10 | 0.666 | 0.08422 | -0.041 | 7.91
10.5 | 0.693 | 0.08908 | -0.043 | 7.782
11 | 0.72 | 0.09193 | -0.044 | 7.828
11.5 | 0.746 | 0.09528 | -0.045 | 7.827
12 | 0.772 | 0.1003 | -0.045 | 7.695
12.5 | 0.798 | 0.10513 | -0.046 | 7.591
13 | 0.825 | 0.10792 | -0.049 | 7.649
13.5 | 0.851 | 0.11257 | -0.049 | 7.562
14 | 0.877 | 0.11628 | -0.05 | 7.543
14.5 | 0.903 | 0.1267 | -0.051 | 7.128
15 | 0.931 | 0.13258 | -0.054 | 7.023
15.5 | 0.957 | 0.13287 | -0.054 | 7.2
16 | 0.982 | 0.13815 | -0.055 | 7.108
16.5 | 1.008 | 0.14527 | -0.056 | 6.939
17 | 1.035 | 0.14684 | -0.057 | 7.045
17.5 | 1.063 | 0.1528 | -0.061 | 6.959
18 | 1.087 | 0.15835 | -0.06 | 6.863
18.5 | 1.112 | 0.16223 | -0.061 | 6.857
19 | 1.138 | 0.16687 | -0.062 | 6.821
19.5 | 1.167 | 0.17663 | -0.064 | 6.606
20 | 1.191 | 0.17705 | -0.064 | 6.726

## 56. Re 2M Mach 0.50 (2)
BIGFOIL.COM POLAR EXPORT
NACA67-311 a=0.8
NACA67-311 a=0.8 |  |  |  | Cl Max: | 1.0082 | at alpha= | 8.5 | deg
XFOIL ncrit=9 |  |  |  | L/D Max: | 142.826 | at alpha= | 2 | deg
Re: | 2000000 |  |  | Cd Min: | 0.23869 | at alpha= | -20 | deg
Mach: | 0.5 |  |  | Cl=0 at alpha= | -2.79 | deg
|  |  |  | @ Cl=0.1, Cd= | 0.0069235
|  |  |  | @ Cl=0.4, Cd= | 0.0042749
|  |  |  | @ Cl=0.6, Cd= | 0.0094197
alpha (deg) | Cl | Cd | Cm | Cl/Cd
-20 | -0.5759 | 0.23869 | -0.022 | -2.4128
-19.5 | -0.5572 | 0.23097 | -0.0261 | -2.4124
-19 | -0.537 | 0.22377 | -0.0305 | -2.3998
-18.5 | -0.5173 | 0.2165 | -0.0346 | -2.3894
-18 | -0.4965 | 0.20864 | -0.039 | -2.3797
-17.5 | -0.477 | 0.20042 | -0.0435 | -2.38
-17 | -0.4578 | 0.19265 | -0.0477 | -2.3763
-16.5 | -0.4392 | 0.1846 | -0.0519 | -2.3792
-16 | -0.4217 | 0.17612 | -0.0563 | -2.3944
-15.5 | -0.4019 | 0.16899 | -0.0604 | -2.3782
-15 | -0.3843 | 0.16108 | -0.0646 | -2.3858
-14.5 | -0.3655 | 0.1539 | -0.0686 | -2.3749
-14 | -0.3502 | 0.14489 | -0.0732 | -2.417
-13.5 | -0.3385 | 0.13609 | -0.0773 | -2.4873
-13 | -0.3198 | 0.12932 | -0.0813 | -2.4729
-12.5 | -0.3038 | 0.12213 | -0.0852 | -2.4875
-12 | -0.291 | 0.11387 | -0.0897 | -2.5555
-11.5 | -0.28 | 0.10579 | -0.0938 | -2.6468
-11 | -0.271 | 0.0985 | -0.0971 | -2.7513
-10.5 | -0.2648 | 0.09028 | -0.1011 | -2.9331
-10 | -0.2642 | 0.08142 | -0.1054 | -3.2449
-9.5 | -0.2623 | 0.07361 | -0.1094 | -3.5634
-9 | -0.2722 | 0.06416 | -0.1143 | -4.2425
-8.5 | -0.2915 | 0.0532 | -0.1227 | -5.4793
-8 | -0.3237 | 0.04464 | -0.1246 | -7.2513
-7.5 | -0.3556 | 0.03857 | -0.1184 | -9.2196
-7 | -0.3705 | 0.03163 | -0.1124 | -11.7136
-6.5 | -0.3787 | 0.02365 | -0.105 | -16.0127
-6 | -0.365 | 0.01721 | -0.0981 | -21.2086
-5.5 | -0.3229 | 0.01294 | -0.0937 | -24.9536
-5 | -0.2673 | 0.01051 | -0.0908 | -25.4329
-4.5 | -0.2095 | 0.00928 | -0.0883 | -22.5754
-4 | -0.1515 | 0.00834 | -0.086 | -18.1655
-3.5 | -0.0895 | 0.00784 | -0.0848 | -11.4158
-3 | -0.0268 | 0.00744 | -0.0839 | -3.6022
-2.5 | 0.037 | 0.00717 | -0.0835 | 5.1604
-2 | 0.1009 | 0.00692 | -0.0833 | 14.5809
-1.5 | 0.16 | 0.00639 | -0.0824 | 25.0391
-1 | 0.2037 | 0.00506 | -0.0792 | 40.2569
-0.5 | 0.2565 | 0.00435 | -0.0771 | 58.9655
0 | 0.323 | 0.00434 | -0.0775 | 74.424
0.5 | 0.389 | 0.0043 | -0.0773 | 90.4651
1 | 0.4548 | 0.00415 | -0.0773 | 109.5904
1.5 | 0.5194 | 0.00402 | -0.077 | 129.204
2 | 0.5813 | 0.00407 | -0.0761 | 142.8256
2.5 | 0.5824 | 0.00521 | -0.0625 | 111.785
3 | 0.5666 | 0.00661 | -0.0462 | 85.7186
3.5 | 0.5759 | 0.00813 | -0.0359 | 70.8364
4 | 0.6015 | 0.0095 | -0.0288 | 63.3158
4.5 | 0.6462 | 0.0103 | -0.0248 | 62.7379
5 | 0.6975 | 0.0109 | -0.0218 | 63.9908
5.5 | 0.7472 | 0.01156 | -0.0182 | 64.6367
6 | 0.7953 | 0.01234 | -0.0141 | 64.4489
6.5 | 0.839 | 0.01334 | -0.009 | 62.8936
7 | 0.8852 | 0.01445 | -0.0042 | 61.2595
7.5 | 0.949 | 0.01652 | -0.0033 | 57.4455
8 | 0.9866 | 0.01983 | 0.0028 | 49.7529
8.5 | 1.0082 | 0.02575 | 0.0098 | 39.1534
9 | 0.9993 | 0.03184 | 0.0184 | 31.3851
9.5 | 0.9687 | 0.03915 | 0.0264 | 24.7433
10 | 0.9262 | 0.04795 | 0.0314 | 19.316
10.5 | 0.8857 | 0.05799 | 0.0318 | 15.2733
11 | 0.8447 | 0.07094 | 0.0258 | 11.9072
11.5 | 0.8145 | 0.08873 | 0.0131 | 9.1795
12 | 0.7922 | 0.10457 | 0.0031 | 7.5758
12.5 | 0.7753 | 0.11894 | -0.005 | 6.5184
13 | 0.7649 | 0.13239 | -0.0124 | 5.7776
13.5 | 0.7633 | 0.14458 | -0.019 | 5.2794

## 57. Re 3M Mach 0.00 (1)
BIGFOIL.COM POLAR EXPORT
NACA67-311 a=0.8
NACA67-311 a=0.8 |  |  |  | Cl Max: | 1.13 | at alpha= | 10 | deg
JavaFoil+Calcfoil stall+Eppler ext transition |  |  |  | L/D Max: | 190.195 | at alpha= | 3 | deg
Re: | 3000000 |  |  | Cd Min: | 0.00307 | at alpha= | 2 | deg
Mach: | 0 |  |  | Cl=0 at alpha= | -2.4083 | deg
|  |  |  | @ Cl=0.1, Cd= | 0.0035195
|  |  |  | @ Cl=0.4, Cd= | 0.003197
|  |  |  | @ Cl=0.6, Cd= | 0.0032163
alpha (deg) | Cl | Cd | Cm | Cl/Cd
-13.5 | -0.581 | 0.09449 | -0.017 | -6.153
-13 | -0.589 | 0.08942 | -0.017 | -6.588
-12.5 | -0.594 | 0.08331 | -0.017 | -7.127
-12 | -0.596 | 0.07758 | -0.018 | -7.681
-11.5 | -0.594 | 0.07393 | -0.018 | -8.04
-11 | -0.59 | 0.06957 | -0.019 | -8.473
-10.5 | -0.581 | 0.06459 | -0.02 | -9.002
-10 | -0.569 | 0.06059 | -0.021 | -9.391
-9.5 | -0.553 | 0.05633 | -0.023 | -9.818
-9 | -0.536 | 0.05053 | -0.026 | -10.599
-8.5 | -0.624 | 0.00947 | -0.045 | -65.885
-8 | -0.59 | 0.00831 | -0.046 | -71.016
-7.5 | -0.549 | 0.00797 | -0.047 | -68.864
-7 | -0.504 | 0.00814 | -0.048 | -61.86
-6.5 | -0.456 | 0.00789 | -0.049 | -57.739
-6 | -0.405 | 0.00751 | -0.05 | -54.013
-5.5 | -0.353 | 0.00729 | -0.051 | -48.402
-5 | -0.299 | 0.00695 | -0.052 | -42.981
-4.5 | -0.243 | 0.00674 | -0.053 | -36.072
-4 | -0.186 | 0.00652 | -0.054 | -28.576
-3.5 | -0.129 | 0.0063 | -0.055 | -20.394
-3 | -0.07 | 0.00597 | -0.056 | -11.716
-2.5 | -0.011 | 0.00574 | -0.057 | -1.895
-2 | 0.049 | 0.00562 | -0.057 | 8.635
-1.5 | 0.108 | 0.00319 | -0.058 | 33.925
-1 | 0.168 | 0.00316 | -0.059 | 53.315
-0.5 | 0.228 | 0.00316 | -0.06 | 72.185
0 | 0.287 | 0.00316 | -0.061 | 90.907
0.5 | 0.347 | 0.00317 | -0.062 | 109.574
1 | 0.406 | 0.0032 | -0.063 | 127.03
1.5 | 0.465 | 0.00325 | -0.064 | 142.862
2 | 0.523 | 0.00307 | -0.065 | 170.527
2.5 | 0.582 | 0.00315 | -0.066 | 184.501
3 | 0.639 | 0.00336 | -0.067 | 190.195
3.5 | 0.692 | 0.00868 | -0.067 | 79.69
4 | 0.747 | 0.009 | -0.068 | 82.968
4.5 | 0.8 | 0.00939 | -0.069 | 85.219
5 | 0.852 | 0.00984 | -0.07 | 86.628
5.5 | 0.9 | 0.01024 | -0.071 | 87.882
6 | 0.945 | 0.0107 | -0.071 | 88.307
6.5 | 0.986 | 0.01115 | -0.072 | 88.374
7 | 1.022 | 0.01162 | -0.073 | 87.983
7.5 | 1.054 | 0.01221 | -0.074 | 86.357
8 | 1.081 | 0.0127 | -0.075 | 85.092
8.5 | 1.102 | 0.01337 | -0.075 | 82.438
9 | 1.117 | 0.01411 | -0.076 | 79.172
9.5 | 1.126 | 0.01471 | -0.077 | 76.565
10 | 1.13 | 0.01548 | -0.078 | 72.993
10.5 | 1.126 | 0.01633 | -0.078 | 68.973
11 | 1.115 | 0.01746 | -0.079 | 63.872
11.5 | 0.917 | 0.07088 | -0.047 | 12.938
12 | 0.896 | 0.07776 | -0.043 | 11.528
12.5 | 0.87 | 0.08349 | -0.042 | 10.426
13 | 0.842 | 0.0893 | -0.042 | 9.431
13.5 | 0.812 | 0.09509 | -0.042 | 8.538
14 | 0.779 | 0.1011 | -0.041 | 7.709
14.5 | 0.746 | 0.10734 | -0.041 | 6.952
15 | 0.712 | 0.11361 | -0.041 | 6.271

## 58. Re 3M Mach 0.00 (2)
BIGFOIL.COM POLAR EXPORT
NACA67-311 a=0.8
NACA67-311 a=0.8 |  |  |  | Cl Max: | 1.5434 | at alpha= | 18 | deg
XFOIL ncrit=9 |  |  |  | L/D Max: | 137.508 | at alpha= | 1.5 | deg
Re: | 3000000 |  |  | Cd Min: | 0.07107 | at alpha= | 20 | deg
Mach: | 0 |  |  | Cl=0 at alpha= | -2.6831 | deg
|  |  |  | @ Cl=0.1, Cd= | 0.0055059
|  |  |  | @ Cl=0.4, Cd= | 0.0032246
|  |  |  | @ Cl=0.6, Cd= | 0.0073535
alpha (deg) | Cl | Cd | Cm | Cl/Cd
-16.5 | -1.0725 | 0.03654 | -0.1076 | -29.3514
-16 | -1.0453 | 0.03519 | -0.1067 | -29.7045
-15.5 | -1.036 | 0.03259 | -0.1047 | -31.7889
-15 | -1.1042 | 0.02539 | -0.0944 | -43.4896
-14.5 | -1.1109 | 0.02249 | -0.0871 | -49.3953
-14 | -1.0937 | 0.02109 | -0.082 | -51.8587
-13.5 | -1.0579 | 0.02022 | -0.0798 | -52.3195
-13 | -1.0211 | 0.01921 | -0.0778 | -53.1546
-12.5 | -0.9775 | 0.0187 | -0.0766 | -52.2727
-12 | -0.9381 | 0.01761 | -0.0749 | -53.2709
-11.5 | -0.897 | 0.01646 | -0.0734 | -54.4957
-11 | -0.8475 | 0.01618 | -0.0731 | -52.3795
-10.5 | -0.8027 | 0.01523 | -0.072 | -52.7052
-10 | -0.7527 | 0.01489 | -0.0717 | -50.5507
-9.5 | -0.7157 | 0.01264 | -0.0694 | -56.6218
-9 | -0.6704 | 0.01136 | -0.0682 | -59.0141
-8.5 | -0.6207 | 0.01063 | -0.0677 | -58.3913
-8 | -0.5697 | 0.01005 | -0.0674 | -56.6866
-7.5 | -0.5183 | 0.00948 | -0.0671 | -54.673
-7 | -0.4654 | 0.00908 | -0.0671 | -51.2555
-6.5 | -0.4123 | 0.00871 | -0.0671 | -47.3364
-6 | -0.3608 | 0.00815 | -0.0667 | -44.2699
-5.5 | -0.3088 | 0.00757 | -0.0664 | -40.7926
-5 | -0.2549 | 0.00721 | -0.0665 | -35.3537
-4.5 | -0.2002 | 0.00693 | -0.0667 | -28.8889
-4 | -0.1457 | 0.00662 | -0.0669 | -22.0091
-3.5 | -0.0907 | 0.00636 | -0.0671 | -14.261
-3 | -0.0353 | 0.00615 | -0.0675 | -5.7398
-2.5 | 0.0204 | 0.00598 | -0.0678 | 3.4114
-2 | 0.0753 | 0.00576 | -0.0681 | 13.0729
-1.5 | 0.1278 | 0.00522 | -0.068 | 24.4828
-1 | 0.1753 | 0.00424 | -0.0672 | 41.3443
-0.5 | 0.2232 | 0.00334 | -0.0662 | 66.8263
0 | 0.2793 | 0.00323 | -0.0665 | 86.4706
0.5 | 0.336 | 0.00319 | -0.0669 | 105.3292
1.5 | 0.4469 | 0.00325 | -0.0671 | 137.5077
2 | 0.4883 | 0.00396 | -0.0645 | 123.3081
2.5 | 0.5176 | 0.0051 | -0.0595 | 101.4902
3 | 0.5483 | 0.00613 | -0.055 | 89.4454
3.5 | 0.5813 | 0.00706 | -0.0509 | 82.3371
4 | 0.6208 | 0.00768 | -0.0481 | 80.8333
4.5 | 0.661 | 0.00814 | -0.0453 | 81.2039
5 | 0.704 | 0.00848 | -0.0431 | 83.0189
5.5 | 0.7478 | 0.00886 | -0.0411 | 84.4018
6 | 0.7906 | 0.00926 | -0.039 | 85.378
6.5 | 0.8331 | 0.0097 | -0.0368 | 85.8866
7 | 0.8761 | 0.01009 | -0.0348 | 86.8285
7.5 | 0.9162 | 0.01061 | -0.0323 | 86.3525
8 | 0.9565 | 0.01107 | -0.0298 | 86.4047
8.5 | 0.9986 | 0.01155 | -0.0278 | 86.4589
9 | 1.06 | 0.01234 | -0.0304 | 85.8995
9.5 | 1.0989 | 0.01304 | -0.028 | 84.2715
10 | 1.1399 | 0.01364 | -0.0261 | 83.5704
10.5 | 1.179 | 0.01439 | -0.024 | 81.9319
11 | 1.216 | 0.0153 | -0.0216 | 79.4771
11.5 | 1.2502 | 0.01645 | -0.0188 | 76
12 | 1.2867 | 0.01734 | -0.0165 | 74.2042
12.5 | 1.3235 | 0.01816 | -0.0144 | 72.88
13 | 1.3561 | 0.01933 | -0.0118 | 70.1552
13.5 | 1.3879 | 0.02053 | -0.0091 | 67.6035
14 | 1.4163 | 0.02195 | -0.0062 | 64.5239
14.5 | 1.4372 | 0.02399 | -0.0025 | 59.9083
15 | 1.4532 | 0.02637 | 0.0015 | 55.1081
15.5 | 1.472 | 0.0285 | 0.0048 | 51.6491
16 | 1.4928 | 0.0305 | 0.0076 | 48.9443
16.5 | 1.5155 | 0.03236 | 0.0099 | 46.8325
17 | 1.5192 | 0.03595 | 0.0135 | 42.2587
17.5 | 1.5262 | 0.03943 | 0.0161 | 38.7066
18 | 1.5434 | 0.04217 | 0.0176 | 36.5995
18.5 | 1.5336 | 0.04788 | 0.0195 | 32.0301
19 | 1.5174 | 0.05501 | 0.0201 | 27.5841
19.5 | 1.4984 | 0.06341 | 0.0188 | 23.6303
20 | 1.491 | 0.07107 | 0.0162 | 20.9793

## 59. Re 3M Mach 0.10 (1)
BIGFOIL.COM POLAR EXPORT
NACA67-311 a=0.8
NACA67-311 a=0.8 |  |  |  | Cl Max: | 1.12 | at alpha= | 9.5 | deg
JavaFoil+Calcfoil stall+Eppler ext transition |  |  |  | L/D Max: | 189.845 | at alpha= | 3 | deg
Re: | 3000000 |  |  | Cd Min: | 0.00309 | at alpha= | 2 | deg
Mach: | 0.1 |  |  | Cl=0 at alpha= | -2.4083 | deg
|  |  |  | @ Cl=0.1, Cd= | 0.0035345
|  |  |  | @ Cl=0.4, Cd= | 0.0031973
|  |  |  | @ Cl=0.6, Cd= | 0.0032062
alpha (deg) | Cl | Cd | Cm | Cl/Cd
-13.5 | -0.557 | 0.09564 | -0.017 | -5.826
-13 | -0.568 | 0.08992 | -0.018 | -6.321
-12.5 | -0.576 | 0.08425 | -0.018 | -6.841
-12 | -0.581 | 0.0789 | -0.018 | -7.362
-11.5 | -0.582 | 0.07395 | -0.018 | -7.874
-11 | -0.58 | 0.07015 | -0.019 | -8.273
-10.5 | -0.574 | 0.06574 | -0.02 | -8.733
-10 | -0.564 | 0.06129 | -0.021 | -9.197
-9.5 | -0.549 | 0.05706 | -0.022 | -9.622
-9 | -0.532 | 0.05186 | -0.025 | -10.253
-8.5 | -0.622 | 0.00955 | -0.045 | -65.062
-8 | -0.59 | 0.00776 | -0.046 | -76.054
-7.5 | -0.549 | 0.00804 | -0.047 | -68.261
-7 | -0.505 | 0.00818 | -0.048 | -61.654
-6.5 | -0.457 | 0.00788 | -0.049 | -57.959
-6 | -0.407 | 0.00761 | -0.05 | -53.431
-5.5 | -0.354 | 0.00725 | -0.051 | -48.909
-5 | -0.3 | 0.007 | -0.052 | -42.878
-4.5 | -0.244 | 0.00675 | -0.053 | -36.168
-4 | -0.187 | 0.00657 | -0.054 | -28.483
-3.5 | -0.129 | 0.00636 | -0.055 | -20.291
-3 | -0.07 | 0.00595 | -0.056 | -11.819
-2.5 | -0.011 | 0.0058 | -0.057 | -1.884
-2 | 0.049 | 0.0056 | -0.058 | 8.718
-1.5 | 0.109 | 0.00317 | -0.059 | 34.276
-1 | 0.169 | 0.00314 | -0.06 | 53.82
-0.5 | 0.229 | 0.00314 | -0.06 | 72.876
0 | 0.289 | 0.00315 | -0.061 | 91.802
0.5 | 0.349 | 0.00318 | -0.062 | 109.53
1 | 0.408 | 0.0032 | -0.063 | 127.462
1.5 | 0.467 | 0.00326 | -0.064 | 143.464
2 | 0.526 | 0.00309 | -0.065 | 170.099
2.5 | 0.584 | 0.00314 | -0.066 | 186.145
3 | 0.642 | 0.00338 | -0.067 | 189.845
3.5 | 0.695 | 0.00871 | -0.067 | 79.773
4 | 0.75 | 0.00906 | -0.068 | 82.822
4.5 | 0.804 | 0.00944 | -0.069 | 85.113
5 | 0.856 | 0.0099 | -0.07 | 86.452
5.5 | 0.904 | 0.0103 | -0.071 | 87.786
6 | 0.948 | 0.01078 | -0.072 | 88.003
6.5 | 0.989 | 0.01122 | -0.073 | 88.094
7 | 1.025 | 0.01171 | -0.073 | 87.473
7.5 | 1.055 | 0.01231 | -0.074 | 85.744
8 | 1.081 | 0.01283 | -0.075 | 84.22
8.5 | 1.1 | 0.01349 | -0.076 | 81.53
9 | 1.113 | 0.01427 | -0.077 | 77.999
9.5 | 1.12 | 0.01494 | -0.077 | 74.947
10 | 1.12 | 0.01567 | -0.078 | 71.461
10.5 | 1.112 | 0.01662 | -0.079 | 66.916
11 | 0.941 | 0.05473 | -0.058 | 17.2
11.5 | 0.897 | 0.07262 | -0.045 | 12.353
12 | 0.873 | 0.07936 | -0.042 | 11.006
12.5 | 0.843 | 0.08567 | -0.041 | 9.843
13 | 0.811 | 0.08997 | -0.041 | 9.015
13.5 | 0.776 | 0.09683 | -0.041 | 8.018
14 | 0.74 | 0.10284 | -0.041 | 7.191
14.5 | 0.702 | 0.11016 | -0.04 | 6.37

## 60. Re 3M Mach 0.10 (2)
BIGFOIL.COM POLAR EXPORT
NACA67-311 a=0.8
NACA67-311 a=0.8 |  |  |  | Cl Max: | 1.5076 | at alpha= | 18 | deg
XFOIL ncrit=9 |  |  |  | L/D Max: | 137.853 | at alpha= | 1.5 | deg
Re: | 3000000 |  |  | Cd Min: | 0.21127 | at alpha= | -19.5 | deg
Mach: | 0.1 |  |  | Cl=0 at alpha= | -2.6857 | deg
|  |  |  | @ Cl=0.1, Cd= | 0.0055251
|  |  |  | @ Cl=0.4, Cd= | 0.0031967
|  |  |  | @ Cl=0.6, Cd= | 0.0073751
alpha (deg) | Cl | Cd | Cm | Cl/Cd
-19.5 | -0.5208 | 0.21127 | -0.0253 | -2.4651
-19 | -0.5042 | 0.20368 | -0.0295 | -2.4755
-17 | -0.456 | 0.17258 | -0.0441 | -2.6423
-16.5 | -0.4529 | 0.16118 | -0.0487 | -2.8099
-16 | -0.8832 | 0.05734 | -0.0992 | -15.4029
-15.5 | -0.913 | 0.04466 | -0.1083 | -20.4433
-15 | -0.9896 | 0.03387 | -0.107 | -29.2176
-14.5 | -1.0588 | 0.02637 | -0.0973 | -40.1517
-13.5 | -1.0505 | 0.02174 | -0.0844 | -48.3211
-13 | -1.0167 | 0.02054 | -0.0817 | -49.4985
-12.5 | -0.9735 | 0.02001 | -0.0803 | -48.6507
-12 | -0.9362 | 0.01875 | -0.0781 | -49.9307
-11.5 | -0.8972 | 0.01738 | -0.0761 | -51.6226
-11 | -0.8487 | 0.01694 | -0.0754 | -50.1004
-10.5 | -0.8052 | 0.01579 | -0.074 | -50.9943
-10 | -0.7551 | 0.01541 | -0.0735 | -49.0006
-9.5 | -0.7155 | 0.01344 | -0.0714 | -53.2366
-9 | -0.673 | 0.01172 | -0.0697 | -57.4232
-8.5 | -0.6236 | 0.01087 | -0.069 | -57.3689
-8 | -0.5724 | 0.01022 | -0.0685 | -56.0078
-7.5 | -0.5208 | 0.00961 | -0.0681 | -54.1935
-7 | -0.4679 | 0.00916 | -0.0679 | -51.0808
-6.5 | -0.4144 | 0.00877 | -0.0678 | -47.252
-6 | -0.3621 | 0.00825 | -0.0675 | -43.8909
-5.5 | -0.3102 | 0.00762 | -0.0671 | -40.7087
-5 | -0.2561 | 0.00723 | -0.0671 | -35.4219
-4.5 | -0.2011 | 0.00695 | -0.0673 | -28.9353
-4 | -0.1462 | 0.00664 | -0.0674 | -22.0181
-3.5 | -0.091 | 0.00637 | -0.0676 | -14.2857
-3 | -0.0352 | 0.00616 | -0.0679 | -5.7143
-2.5 | 0.0208 | 0.00599 | -0.0683 | 3.4725
-2 | 0.0761 | 0.00577 | -0.0686 | 13.1889
-1.5 | 0.1288 | 0.00523 | -0.0685 | 24.6272
-1 | 0.1766 | 0.00427 | -0.0676 | 41.3583
-0.5 | 0.2245 | 0.00335 | -0.0666 | 67.0149
0 | 0.281 | 0.00323 | -0.0669 | 86.9969
0.5 | 0.3379 | 0.0032 | -0.0672 | 105.5938
1 | 0.3948 | 0.00319 | -0.0676 | 123.7618
1.5 | 0.4494 | 0.00326 | -0.0675 | 137.8528
2 | 0.4906 | 0.00398 | -0.0647 | 123.2663
2.5 | 0.5193 | 0.00513 | -0.0596 | 101.2281
3 | 0.5494 | 0.00616 | -0.0548 | 89.1883
3.5 | 0.5821 | 0.00709 | -0.0506 | 82.1016
4 | 0.6204 | 0.0077 | -0.0474 | 80.5714
4.5 | 0.6604 | 0.00817 | -0.0445 | 80.8323
5 | 0.704 | 0.00852 | -0.0424 | 82.6291
5.5 | 0.7482 | 0.0089 | -0.0404 | 84.0674
6 | 0.7914 | 0.00931 | -0.0382 | 85.0054
6.5 | 0.834 | 0.00977 | -0.036 | 85.3634
7 | 0.8772 | 0.01017 | -0.0339 | 86.2537
7.5 | 0.9174 | 0.01072 | -0.0313 | 85.5784
8 | 0.9582 | 0.01117 | -0.0288 | 85.7833
8.5 | 1.0019 | 0.01169 | -0.027 | 85.7057
9.5 | 1.1017 | 0.01321 | -0.0268 | 83.3989
10 | 1.1429 | 0.01384 | -0.0247 | 82.5795
10.5 | 1.182 | 0.01465 | -0.0224 | 80.6826
11 | 1.2164 | 0.01584 | -0.0194 | 76.7929
11.5 | 1.2539 | 0.01675 | -0.0171 | 74.8597
12 | 1.2897 | 0.01775 | -0.0145 | 72.6592
12.5 | 1.3268 | 0.01863 | -0.0123 | 71.2185
13 | 1.3579 | 0.01996 | -0.0092 | 68.0311
13.5 | 1.3891 | 0.02129 | -0.0064 | 65.2466
14 | 1.414 | 0.02309 | -0.0029 | 61.2386
14.5 | 1.4268 | 0.02583 | 0.0018 | 55.2381
15 | 1.4495 | 0.02773 | 0.005 | 52.2719
15.5 | 1.465 | 0.03021 | 0.0086 | 48.4939
16 | 1.4818 | 0.03264 | 0.0117 | 45.3983
16.5 | 1.501 | 0.03495 | 0.0143 | 42.9471
17 | 1.4964 | 0.03952 | 0.0179 | 37.8644
17.5 | 1.4964 | 0.04403 | 0.0203 | 33.9859
18 | 1.5076 | 0.04774 | 0.0215 | 31.5794
18.5 | 1.4853 | 0.05565 | 0.0221 | 26.69
19 | 1.4531 | 0.0661 | 0.0199 | 21.9834
19.5 | 1.4088 | 0.08034 | 0.0137 | 17.5355
20 | 1.3721 | 0.09534 | 0.0051 | 14.3917

## 61. Re 3M Mach 0.25 (1)
BIGFOIL.COM POLAR EXPORT
NACA67-311 a=0.8
NACA67-311 a=0.8 |  |  |  | Cl Max: | 1.077 | at alpha= | 8.5 | deg
JavaFoil+Calcfoil stall+Eppler ext transition |  |  |  | L/D Max: | 189.806 | at alpha= | 2.5 | deg
Re: | 3000000 |  |  | Cd Min: | 0.00301 | at alpha= | 1 | deg
Mach: | 0.25 |  |  | Cl=0 at alpha= | -2.4098 | deg
|  |  |  | @ Cl=0.1, Cd= | 0.00367
|  |  |  | @ Cl=0.4, Cd= | 0.0030164
|  |  |  | @ Cl=0.6, Cd= | 0.10554
alpha (deg) | Cl | Cd | Cm | Cl/Cd
-12.5 | -0.418 | 0.08993 | -0.018 | -4.644
-12 | -0.451 | 0.08336 | -0.019 | -5.411
-11.5 | -0.478 | 0.07792 | -0.019 | -6.139
-11 | -0.499 | 0.07325 | -0.02 | -6.81
-10.5 | -0.512 | 0.06852 | -0.019 | -7.469
-10 | -0.518 | 0.06482 | -0.019 | -7.989
-9.5 | -0.517 | 0.05999 | -0.02 | -8.62
-9 | -0.51 | 0.05567 | -0.022 | -9.153
-8.5 | -0.496 | 0.05074 | -0.024 | -9.774
-8 | -0.48 | 0.04423 | -0.029 | -10.854
-7.5 | -0.548 | 0.00902 | -0.049 | -60.79
-7 | -0.508 | 0.00784 | -0.05 | -64.827
-6.5 | -0.463 | 0.00757 | -0.051 | -61.092
-6 | -0.413 | 0.00774 | -0.052 | -53.419
-5.5 | -0.361 | 0.00741 | -0.053 | -48.783
-5 | -0.307 | 0.00714 | -0.054 | -42.97
-4.5 | -0.25 | 0.0069 | -0.054 | -36.231
-4 | -0.192 | 0.00664 | -0.055 | -28.892
-3.5 | -0.132 | 0.00623 | -0.056 | -21.241
-3 | -0.072 | 0.006 | -0.057 | -12.034
-2.5 | -0.011 | 0.00578 | -0.058 | -1.94
-2 | 0.05 | 0.00567 | -0.059 | 8.843
-1.5 | 0.112 | 0.00319 | -0.06 | 35.006
-1 | 0.174 | 0.00319 | -0.061 | 54.497
-0.5 | 0.235 | 0.00318 | -0.062 | 73.905
0 | 0.297 | 0.00319 | -0.063 | 93.119
0.5 | 0.358 | 0.00303 | -0.064 | 118.157
1 | 0.42 | 0.00301 | -0.065 | 139.197
1.5 | 0.48 | 0.00306 | -0.066 | 156.78
2 | 0.54 | 0.00313 | -0.067 | 172.448
2.5 | 0.6 | 0.00316 | -0.068 | 189.806
3 | 0.659 | 0.00398 | -0.069 | 165.48
3.5 | 0.713 | 0.00892 | -0.069 | 79.886
4 | 0.769 | 0.0093 | -0.07 | 82.713
4.5 | 0.823 | 0.00978 | -0.071 | 84.149
5 | 0.876 | 0.01024 | -0.072 | 85.527
5.5 | 0.923 | 0.01068 | -0.073 | 86.381
6 | 0.965 | 0.01115 | -0.074 | 86.599
6.5 | 1.003 | 0.01165 | -0.075 | 86.05
7 | 1.033 | 0.01223 | -0.075 | 84.471
7.5 | 1.057 | 0.01294 | -0.076 | 81.632
8 | 1.072 | 0.01359 | -0.077 | 78.878
8.5 | 1.077 | 0.01427 | -0.078 | 75.483
9 | 1.073 | 0.01512 | -0.079 | 70.952
9.5 | 1.057 | 0.01591 | -0.079 | 66.448
10 | 0.852 | 0.06228 | -0.044 | 13.674
10.5 | 0.82 | 0.06895 | -0.041 | 11.888
11 | 0.782 | 0.07442 | -0.039 | 10.501
11.5 | 0.737 | 0.08112 | -0.038 | 9.083
12 | 0.68 | 0.08575 | -0.038 | 7.933
12.5 | 0.61 | 0.09252 | -0.038 | 6.589
13 | 0.533 | 0.10006 | -0.039 | 5.328
13.5 | 0.451 | 0.10554 | -0.04 | 4.277

## 62. Re 3M Mach 0.25 (2)
BIGFOIL.COM POLAR EXPORT
NACA67-311 a=0.8
NACA67-311 a=0.8 |  |  |  | Cl Max: | 1.3394 | at alpha= | 13 | deg
XFOIL ncrit=9 |  |  |  | L/D Max: | 140.821 | at alpha= | 1.5 | deg
Re: | 3000000 |  |  | Cd Min: | 0.24442 | at alpha= | 20 | deg
Mach: | 0.25 |  |  | Cl=0 at alpha= | -2.6993 | deg
|  |  |  | @ Cl=0.1, Cd= | 0.0056693
|  |  |  | @ Cl=0.4, Cd= | 0.0032324
|  |  |  | @ Cl=0.6, Cd= | 0.0073882
alpha (deg) | Cl | Cd | Cm | Cl/Cd
-15.5 | -0.4133 | 0.15429 | -0.056 | -2.6787
-15 | -0.4019 | 0.14627 | -0.06 | -2.7477
-14.5 | -0.3944 | 0.1372 | -0.0642 | -2.8746
-14 | -0.3891 | 0.1277 | -0.0684 | -3.047
-13.5 | -0.3948 | 0.11647 | -0.0734 | -3.3897
-13 | -0.381 | 0.11023 | -0.077 | -3.4564
-12.5 | -0.3758 | 0.1023 | -0.081 | -3.6735
-12 | -0.3698 | 0.09488 | -0.0847 | -3.8976
-11.5 | -0.3878 | 0.0832 | -0.0901 | -4.6611
-11 | -0.4797 | 0.05844 | -0.1063 | -8.2084
-10.5 | -0.7397 | 0.02732 | -0.093 | -27.0754
-10 | -0.7344 | 0.022 | -0.0872 | -33.3818
-9.5 | -0.7081 | 0.01859 | -0.0831 | -38.0904
-9 | -0.674 | 0.01558 | -0.0797 | -43.2606
-8.5 | -0.6346 | 0.01294 | -0.0768 | -49.0417
-8 | -0.5845 | 0.01169 | -0.0753 | -50
-7.5 | -0.5329 | 0.01063 | -0.074 | -50.1317
-7 | -0.48 | 0.0098 | -0.073 | -48.9796
-6.5 | -0.4254 | 0.00924 | -0.0723 | -46.039
-6 | -0.3698 | 0.00874 | -0.0719 | -42.3112
-5.5 | -0.3175 | 0.00791 | -0.0709 | -40.1391
-5 | -0.2623 | 0.0074 | -0.0704 | -35.4459
-4.5 | -0.2058 | 0.00706 | -0.0703 | -29.1501
-4 | -0.1489 | 0.00675 | -0.0703 | -22.0593
-3.5 | -0.092 | 0.00647 | -0.0703 | -14.2195
-3 | -0.0347 | 0.00624 | -0.0705 | -5.5609
-2.5 | 0.023 | 0.00609 | -0.0708 | 3.7767
-2 | 0.0803 | 0.00585 | -0.0711 | 13.7265
-1.5 | 0.1348 | 0.00535 | -0.071 | 25.1963
-1 | 0.1837 | 0.00439 | -0.07 | 41.8451
-0.5 | 0.2321 | 0.00342 | -0.0687 | 67.8655
0 | 0.2899 | 0.00327 | -0.069 | 88.6544
0.5 | 0.3485 | 0.00325 | -0.0693 | 107.2308
1 | 0.407 | 0.00323 | -0.0696 | 126.0062
1.5 | 0.4633 | 0.00329 | -0.0695 | 140.8207
2.5 | 0.5281 | 0.00525 | -0.0597 | 100.5905
4 | 0.6162 | 0.00787 | -0.0435 | 78.2973
4.5 | 0.6592 | 0.00838 | -0.0408 | 78.6635
5 | 0.7048 | 0.00877 | -0.0387 | 80.3649
5.5 | 0.7514 | 0.00917 | -0.0367 | 81.9411
6 | 0.7962 | 0.00962 | -0.0343 | 82.7651
6.5 | 0.8405 | 0.01012 | -0.0318 | 83.0534
7 | 0.8844 | 0.01061 | -0.0292 | 83.3553
7.5 | 0.9257 | 0.01125 | -0.0261 | 82.2844
8 | 0.9679 | 0.01176 | -0.0232 | 82.3044
9 | 1.073 | 0.01356 | -0.0222 | 79.1298
9.5 | 1.1154 | 0.01435 | -0.0195 | 77.7282
10 | 1.1573 | 0.01521 | -0.0167 | 76.0881
10.5 | 1.191 | 0.01679 | -0.0127 | 70.9351
11 | 1.2274 | 0.01814 | -0.0092 | 67.6626
11.5 | 1.2649 | 0.01937 | -0.0059 | 65.302
12 | 1.2933 | 0.02139 | -0.0015 | 60.4628
12.5 | 1.3266 | 0.02291 | 0.002 | 57.9048
13 | 1.3394 | 0.02612 | 0.0077 | 51.2787
13.5 | 1.3265 | 0.03142 | 0.0149 | 42.2183
14 | 1.3143 | 0.03667 | 0.0207 | 35.8413
14.5 | 1.3072 | 0.04177 | 0.0249 | 31.2952
15 | 1.2792 | 0.04943 | 0.0278 | 25.879
15.5 | 1.2262 | 0.06144 | 0.0269 | 19.9577
16 | 1.1947 | 0.07338 | 0.0219 | 16.281
16.5 | 1.1565 | 0.08976 | 0.0115 | 12.8844
17.5 | 0.8941 | 0.1725 | -0.0372 | 5.1832
18.5 | 0.8396 | 0.2176 | -0.0577 | 3.8585
19 | 0.8525 | 0.22593 | -0.0624 | 3.7733
19.5 | 0.865 | 0.23459 | -0.067 | 3.6873
20 | 0.8748 | 0.24442 | -0.0719 | 3.5791

## 63. Re 3M Mach 0.50 (1)
BIGFOIL.COM POLAR EXPORT
NACA67-311 a=0.8
NACA67-311 a=0.8 |  |  |  | Cl Max: | 1.192 | at alpha= | 20 | deg
JavaFoil+Calcfoil stall+Eppler ext transition |  |  |  | L/D Max: | 179.456 | at alpha= | 2.5 | deg
Re: | 3000000 |  |  | Cd Min: | 0.00295 | at alpha= | -0.5 | deg
Mach: | 0.5 |  |  | Cl=0 at alpha= | -2.4118 | deg
|  |  |  | @ Cl=0.1, Cd= | 0.0055425
|  |  |  | @ Cl=0.4, Cd= | 0.00332
|  |  |  | @ Cl=0.6, Cd= | 0.0035387
alpha (deg) | Cl | Cd | Cm | Cl/Cd
-20 | -0.951 | 0.166 | -0.017 | -5.731
-19.5 | -0.923 | 0.16092 | -0.017 | -5.737
-19 | -0.896 | 0.15495 | -0.017 | -5.78
-18.5 | -0.869 | 0.15069 | -0.018 | -5.766
-18 | -0.842 | 0.14478 | -0.018 | -5.819
-17.5 | -0.816 | 0.14165 | -0.019 | -5.762
-17 | -0.79 | 0.13735 | -0.019 | -5.75
-16.5 | -0.762 | 0.13371 | -0.019 | -5.701
-16 | -0.735 | 0.1317 | -0.019 | -5.581
-15.5 | -0.708 | 0.12585 | -0.02 | -5.629
-15 | -0.682 | 0.12018 | -0.02 | -5.675
-14.5 | -0.655 | 0.11559 | -0.021 | -5.67
-14 | -0.629 | 0.114 | -0.021 | -5.515
-13.5 | -0.601 | 0.10717 | -0.021 | -5.608
-13 | -0.574 | 0.10324 | -0.021 | -5.557
-12.5 | -0.547 | 0.09963 | -0.021 | -5.49
-12 | -0.52 | 0.09619 | -0.022 | -5.407
-11.5 | -0.493 | 0.08976 | -0.022 | -5.495
-11 | -0.466 | 0.08974 | -0.023 | -5.198
-10.5 | -0.439 | 0.0811 | -0.023 | -5.412
-10 | -0.412 | 0.07017 | -0.023 | -5.873
-9.5 | -0.385 | 0.06369 | -0.024 | -6.048
-9 | -0.358 | 0.05793 | -0.025 | -6.184
-8.5 | -0.331 | 0.05363 | -0.025 | -6.176
-8 | -0.303 | 0.05814 | -0.024 | -5.219
-7.5 | -0.277 | 0.05112 | -0.025 | -5.412
-7 | -0.25 | 0.04628 | -0.027 | -5.399
-6.5 | -0.224 | 0.04026 | -0.032 | -5.575
-6 | -0.321 | 0.0402 | -0.027 | -7.982
-5.5 | -0.372 | 0.0083 | -0.059 | -44.827
-5 | -0.327 | 0.00715 | -0.06 | -45.732
-4.5 | -0.272 | 0.0068 | -0.061 | -39.916
-4 | -0.211 | 0.00648 | -0.062 | -32.548
-3.5 | -0.147 | 0.00624 | -0.063 | -23.502
-3 | -0.08 | 0.00631 | -0.064 | -12.707
-2.5 | -0.012 | 0.00589 | -0.065 | -2.122
-2 | 0.056 | 0.00567 | -0.066 | 9.864
-1.5 | 0.125 | 0.00547 | -0.067 | 22.814
-1 | 0.194 | 0.00309 | -0.068 | 62.918
-0.5 | 0.263 | 0.00295 | -0.069 | 89.247
0 | 0.331 | 0.00329 | -0.07 | 100.69
0.5 | 0.4 | 0.00332 | -0.071 | 120.429
1 | 0.468 | 0.00335 | -0.072 | 139.735
1.5 | 0.534 | 0.00345 | -0.073 | 154.837
2 | 0.601 | 0.00354 | -0.075 | 169.911
2.5 | 0.667 | 0.00372 | -0.076 | 179.456
3 | 0.728 | 0.0094 | -0.076 | 77.445
3.5 | 0.79 | 0.00982 | -0.077 | 80.376
4 | 0.848 | 0.01037 | -0.078 | 81.811
4.5 | 0.903 | 0.01105 | -0.079 | 81.724
5 | 0.951 | 0.01171 | -0.08 | 81.227
5.5 | 0.981 | 0.01243 | -0.081 | 78.923
6 | 0.982 | 0.01324 | -0.082 | 74.215
6.5 | 0.907 | 0.01419 | -0.083 | 63.931
7 | 0.508 | 0.04873 | -0.038 | 10.415
7.5 | 0.537 | 0.04872 | -0.045 | 11.022
8 | 0.561 | 0.05422 | -0.041 | 10.356
8.5 | 0.587 | 0.06332 | -0.039 | 9.269
9 | 0.615 | 0.05854 | -0.043 | 10.5
9.5 | 0.641 | 0.06491 | -0.043 | 9.872
10 | 0.667 | 0.07214 | -0.043 | 9.243
10.5 | 0.694 | 0.08574 | -0.044 | 8.089
11 | 0.72 | 0.08783 | -0.045 | 8.197
11.5 | 0.746 | 0.09057 | -0.045 | 8.238
12 | 0.772 | 0.09342 | -0.046 | 8.266
12.5 | 0.799 | 0.09778 | -0.048 | 8.171
13 | 0.826 | 0.10223 | -0.05 | 8.08
13.5 | 0.852 | 0.10723 | -0.05 | 7.945
14 | 0.878 | 0.11072 | -0.051 | 7.927
14.5 | 0.904 | 0.11912 | -0.051 | 7.586
15 | 0.932 | 0.12371 | -0.055 | 7.533
15.5 | 0.957 | 0.12354 | -0.055 | 7.746
16 | 0.983 | 0.13086 | -0.055 | 7.508
16.5 | 1.009 | 0.13538 | -0.056 | 7.451
17 | 1.036 | 0.13917 | -0.059 | 7.444
17.5 | 1.064 | 0.14702 | -0.061 | 7.239
18 | 1.087 | 0.14849 | -0.06 | 7.323
18.5 | 1.113 | 0.15219 | -0.061 | 7.314
19 | 1.139 | 0.16106 | -0.062 | 7.073
19.5 | 1.169 | 0.16361 | -0.066 | 7.145
20 | 1.192 | 0.1685 | -0.065 | 7.072

## 64. Re 3M Mach 0.50 (2)
BIGFOIL.COM POLAR EXPORT
NACA67-311 a=0.8
NACA67-311 a=0.8 |  |  |  | Cl Max: | 1.0367 | at alpha= | 8.5 | deg
XFOIL ncrit=9 |  |  |  | L/D Max: | 151.768 | at alpha= | 1.5 | deg
Re: | 3000000 |  |  | Cd Min: | 0.24053 | at alpha= | -20 | deg
Mach: | 0.5 |  |  | Cl=0 at alpha= | -2.762 | deg
|  |  |  | @ Cl=0.1, Cd= | 0.0061044
|  |  |  | @ Cl=0.4, Cd= | 0.0034477
|  |  |  | @ Cl=0.6, Cd= | 0.0086694
alpha (deg) | Cl | Cd | Cm | Cl/Cd
-20 | -0.5816 | 0.24053 | -0.0197 | -2.418
-19.5 | -0.5605 | 0.23211 | -0.0243 | -2.4148
-19 | -0.5403 | 0.22414 | -0.0288 | -2.4105
-18.5 | -0.5205 | 0.21632 | -0.0332 | -2.4062
-18 | -0.501 | 0.2078 | -0.0378 | -2.411
-17.5 | -0.4813 | 0.20027 | -0.0423 | -2.4033
-17 | -0.4623 | 0.1923 | -0.0466 | -2.4041
-16 | -0.4217 | 0.17684 | -0.0553 | -2.3846
-15.5 | -0.4079 | 0.16719 | -0.0599 | -2.4397
-15 | -0.3908 | 0.15904 | -0.0643 | -2.4572
-14.5 | -0.3737 | 0.15111 | -0.0685 | -2.473
-14 | -0.3554 | 0.14384 | -0.0726 | -2.4708
-13.5 | -0.3419 | 0.13528 | -0.077 | -2.5274
-13 | -0.3305 | 0.12607 | -0.0815 | -2.6216
-12.5 | -0.3162 | 0.11865 | -0.0857 | -2.665
-12 | -0.2996 | 0.11191 | -0.0896 | -2.6772
-11.5 | -0.2895 | 0.10369 | -0.0937 | -2.792
-11 | -0.2831 | 0.09545 | -0.0978 | -2.966
-10.5 | -0.2801 | 0.08675 | -0.102 | -3.2288
-10 | -0.2827 | 0.07781 | -0.1067 | -3.6332
-9.5 | -0.287 | 0.06895 | -0.1111 | -4.1624
-9 | -0.2969 | 0.05998 | -0.1166 | -4.95
-8.5 | -0.3134 | 0.05043 | -0.1243 | -6.2146
-8 | -0.3491 | 0.04268 | -0.1235 | -8.1795
-7.5 | -0.3766 | 0.0369 | -0.1167 | -10.206
-7 | -0.3884 | 0.03011 | -0.1105 | -12.8994
-6.5 | -0.3895 | 0.02282 | -0.1033 | -17.0684
-6 | -0.3825 | 0.01475 | -0.0955 | -25.9322
-5.5 | -0.3367 | 0.01079 | -0.0913 | -31.2048
-5 | -0.2822 | 0.00876 | -0.088 | -32.2146
-4.5 | -0.2215 | 0.00791 | -0.0858 | -28.0025
-4 | -0.1591 | 0.00734 | -0.0843 | -21.6757
-3.5 | -0.0953 | 0.00692 | -0.0833 | -13.7717
-3 | -0.0308 | 0.00659 | -0.0827 | -4.6737
-2.5 | 0.0339 | 0.00632 | -0.0825 | 5.3639
-2 | 0.0989 | 0.00611 | -0.0825 | 16.1866
-1.5 | 0.1623 | 0.00579 | -0.0823 | 28.0311
-1 | 0.2168 | 0.00493 | -0.0809 | 43.9757
-0.5 | 0.2669 | 0.00387 | -0.0787 | 68.9664
0 | 0.3287 | 0.00349 | -0.0782 | 94.1834
0.5 | 0.3949 | 0.00345 | -0.0784 | 114.4638
1 | 0.4606 | 0.00342 | -0.0785 | 134.6784
1.5 | 0.5236 | 0.00345 | -0.0779 | 151.7681
2 | 0.5486 | 0.00442 | -0.0695 | 124.1176
2.5 | 0.5393 | 0.00565 | -0.0542 | 95.4513
3 | 0.5516 | 0.00686 | -0.044 | 80.4082
3.5 | 0.5758 | 0.0081 | -0.0364 | 71.0864
4 | 0.6149 | 0.00902 | -0.0315 | 68.1707
4.5 | 0.6659 | 0.00959 | -0.0285 | 69.4369
5 | 0.7183 | 0.01013 | -0.0255 | 70.9082
5.5 | 0.7707 | 0.01072 | -0.0223 | 71.8937
6 | 0.8204 | 0.01145 | -0.0184 | 71.6507
6.5 | 0.8707 | 0.0122 | -0.0143 | 71.3689
7 | 0.915 | 0.0133 | -0.0089 | 68.797
7.5 | 0.9549 | 0.01468 | -0.0026 | 65.0477
8 | 1.0032 | 0.01708 | 0.0019 | 58.7354
8.5 | 1.0367 | 0.02315 | 0.0071 | 44.7819
9 | 1.017 | 0.03088 | 0.017 | 32.9339
9.5 | 0.9859 | 0.03806 | 0.0256 | 25.9038
10 | 0.9501 | 0.04588 | 0.0313 | 20.7084
10.5 | 0.9123 | 0.05492 | 0.033 | 16.6114
11 | 0.8664 | 0.0674 | 0.0286 | 12.8546
11.5 | 0.8452 | 0.08051 | 0.0198 | 10.4981
12 | 0.8194 | 0.09884 | 0.0069 | 8.2902
12.5 | 0.8078 | 0.11182 | -0.0008 | 7.2241
13 | 0.7922 | 0.12589 | -0.009 | 6.2928
13.5 | 0.7817 | 0.13964 | -0.0167 | 5.598

## 65. Re 4M Mach 0.00 (1)
BIGFOIL.COM POLAR EXPORT
NACA67-311 a=0.8
NACA67-311 a=0.8 |  |  |  | Cl Max: | 1.131 | at alpha= | 10 | deg
JavaFoil+Calcfoil stall+Eppler ext transition |  |  |  | L/D Max: | 170.618 | at alpha= | 2.5 | deg
Re: | 4000000 |  |  | Cd Min: | 0.00294 | at alpha= | 0 | deg
Mach: | 0 |  |  | Cl=0 at alpha= | -2.4083 | deg
|  |  |  | @ Cl=0.1, Cd= | 0.0034178
|  |  |  | @ Cl=0.4, Cd= | 0.003047
|  |  |  | @ Cl=0.6, Cd= | 0.0038
alpha (deg) | Cl | Cd | Cm | Cl/Cd
-14 | -0.572 | 0.09634 | -0.017 | -5.938
-13.5 | -0.582 | 0.09227 | -0.018 | -6.306
-13 | -0.59 | 0.08641 | -0.018 | -6.825
-12.5 | -0.595 | 0.08138 | -0.018 | -7.307
-12 | -0.597 | 0.07623 | -0.019 | -7.831
-11.5 | -0.596 | 0.07221 | -0.019 | -8.248
-11 | -0.591 | 0.06756 | -0.02 | -8.744
-10.5 | -0.583 | 0.06282 | -0.022 | -9.282
-10 | -0.571 | 0.05851 | -0.023 | -9.759
-9.5 | -0.557 | 0.05344 | -0.025 | -10.416
-9 | -0.654 | 0.00942 | -0.044 | -69.481
-8.5 | -0.625 | 0.00766 | -0.045 | -81.643
-8 | -0.591 | 0.00785 | -0.046 | -75.211
-7.5 | -0.549 | 0.0081 | -0.047 | -67.754
-7 | -0.504 | 0.00769 | -0.048 | -65.494
-6.5 | -0.456 | 0.00741 | -0.049 | -61.505
-6 | -0.405 | 0.00717 | -0.05 | -56.552
-5.5 | -0.353 | 0.00685 | -0.051 | -51.539
-5 | -0.299 | 0.00661 | -0.052 | -45.212
-4.5 | -0.243 | 0.00643 | -0.053 | -37.852
-4 | -0.186 | 0.00618 | -0.054 | -30.143
-3.5 | -0.129 | 0.00641 | -0.055 | -20.05
-3 | -0.07 | 0.00621 | -0.056 | -11.262
-2.5 | -0.011 | 0.00601 | -0.057 | -1.808
-2 | 0.049 | 0.00589 | -0.057 | 8.249
-1.5 | 0.108 | 0.00303 | -0.058 | 35.753
-1 | 0.168 | 0.00299 | -0.059 | 56.208
-0.5 | 0.228 | 0.00296 | -0.06 | 77.015
0 | 0.287 | 0.00294 | -0.061 | 97.669
0.5 | 0.347 | 0.00302 | -0.062 | 114.899
1 | 0.406 | 0.00305 | -0.063 | 133.057
1.5 | 0.465 | 0.00311 | -0.064 | 149.427
2 | 0.524 | 0.00326 | -0.065 | 160.425
2.5 | 0.581 | 0.00341 | -0.066 | 170.618
3 | 0.638 | 0.00458 | -0.066 | 139.448
3.5 | 0.692 | 0.00825 | -0.067 | 83.911
4 | 0.747 | 0.00857 | -0.068 | 87.249
4.5 | 0.801 | 0.00892 | -0.069 | 89.778
5 | 0.853 | 0.00935 | -0.07 | 91.231
5.5 | 0.901 | 0.00975 | -0.071 | 92.427
6 | 0.946 | 0.01018 | -0.071 | 92.924
6.5 | 0.987 | 0.01059 | -0.072 | 93.128
7 | 1.023 | 0.01105 | -0.073 | 92.631
7.5 | 1.055 | 0.01159 | -0.074 | 91.068
8 | 1.082 | 0.01207 | -0.075 | 89.632
8.5 | 1.103 | 0.01269 | -0.076 | 86.881
9 | 1.118 | 0.01339 | -0.076 | 83.477
9.5 | 1.128 | 0.01397 | -0.077 | 80.731
10 | 1.131 | 0.01469 | -0.078 | 77.003
10.5 | 1.128 | 0.01548 | -0.079 | 72.879
11 | 1.119 | 0.01637 | -0.079 | 68.38
11.5 | 1.092 | 0.01901 | -0.079 | 57.461
12 | 0.903 | 0.07346 | -0.048 | 12.285
12.5 | 0.873 | 0.08062 | -0.045 | 10.833
13 | 0.844 | 0.08657 | -0.044 | 9.752
13.5 | 0.814 | 0.09174 | -0.044 | 8.869
14 | 0.781 | 0.09836 | -0.043 | 7.936
14.5 | 0.747 | 0.10502 | -0.043 | 7.115
15 | 0.713 | 0.11122 | -0.043 | 6.412

## 66. Re 4M Mach 0.00 (2)
BIGFOIL.COM POLAR EXPORT
NACA67-311 a=0.8
NACA67-311 a=0.8 |  |  |  | Cl Max: | 1.6023 | at alpha= | 18.5 | deg
XFOIL ncrit=9 |  |  |  | L/D Max: | 134.795 | at alpha= | 1 | deg
Re: | 4000000 |  |  | Cd Min: | 0.06487 | at alpha= | 20 | deg
Mach: | 0 |  |  | Cl=0 at alpha= | -2.6667 | deg
|  |  |  | @ Cl=0.1, Cd= | 0.0051806
|  |  |  | @ Cl=0.4, Cd= | 0.0030232
|  |  |  | @ Cl=0.6, Cd= | 0.0070174
alpha (deg) | Cl | Cd | Cm | Cl/Cd
-19 | -1.1745 | 0.04936 | -0.1048 | -23.7946
-18.5 | -1.2071 | 0.04046 | -0.1083 | -29.8344
-18 | -1.2293 | 0.03464 | -0.1075 | -35.4879
-17 | -1.2442 | 0.0274 | -0.1007 | -45.4088
-16.5 | -1.2357 | 0.02529 | -0.0968 | -48.8612
-16 | -1.2088 | 0.02427 | -0.0943 | -49.8063
-15.5 | -1.1916 | 0.02279 | -0.0902 | -52.2861
-15 | -1.1734 | 0.02144 | -0.0856 | -54.7295
-14.5 | -1.1457 | 0.02067 | -0.0819 | -55.4282
-14 | -1.1158 | 0.01964 | -0.0787 | -56.8126
-13.5 | -1.0979 | 0.01707 | -0.0741 | -64.3175
-13 | -1.0591 | 0.01591 | -0.0722 | -66.5682
-12.5 | -1.0129 | 0.01536 | -0.0714 | -65.944
-12 | -0.9683 | 0.01458 | -0.0704 | -66.4129
-11.5 | -0.923 | 0.01378 | -0.0693 | -66.9811
-11 | -0.8735 | 0.01336 | -0.069 | -65.3817
-10.5 | -0.8267 | 0.01249 | -0.0681 | -66.189
-10 | -0.7757 | 0.01207 | -0.0679 | -64.2668
-9.5 | -0.7248 | 0.01159 | -0.0677 | -62.5367
-9 | -0.6745 | 0.01099 | -0.0673 | -61.374
-8.5 | -0.6259 | 0.01014 | -0.0667 | -61.7258
-8 | -0.5794 | 0.00902 | -0.0655 | -64.235
-7.5 | -0.5269 | 0.00855 | -0.0654 | -61.6257
-7 | -0.4734 | 0.00819 | -0.0655 | -57.8022
-6.5 | -0.4199 | 0.0078 | -0.0655 | -53.8333
-6 | -0.366 | 0.00745 | -0.0656 | -49.1275
-5.5 | -0.3118 | 0.00713 | -0.0658 | -43.7307
-5 | -0.2585 | 0.0067 | -0.0657 | -38.5821
-4.5 | -0.2039 | 0.00644 | -0.0659 | -31.6615
-4 | -0.1485 | 0.00624 | -0.0662 | -23.7981
-3.5 | -0.0933 | 0.00596 | -0.0665 | -15.6544
-3 | -0.0374 | 0.00576 | -0.0669 | -6.4931
-2.5 | 0.0187 | 0.00558 | -0.0674 | 3.3513
-2 | 0.0745 | 0.00536 | -0.0678 | 13.8993
-1.5 | 0.1285 | 0.00498 | -0.0679 | 25.8032
-1 | 0.1791 | 0.00432 | -0.0675 | 41.4583
-0.5 | 0.2296 | 0.00357 | -0.0671 | 64.3137
0 | 0.2805 | 0.00295 | -0.0666 | 95.0847
0.5 | 0.3373 | 0.00288 | -0.0671 | 117.1181
1 | 0.3936 | 0.00292 | -0.0675 | 134.7945
1.5 | 0.4364 | 0.00361 | -0.0651 | 120.8864
2 | 0.4738 | 0.00449 | -0.0618 | 105.5234
2.5 | 0.5102 | 0.00536 | -0.0583 | 95.1866
3 | 0.5461 | 0.00624 | -0.0548 | 87.516
4 | 0.6293 | 0.00744 | -0.05 | 84.5833
4.5 | 0.6749 | 0.00781 | -0.0483 | 86.4149
5 | 0.7184 | 0.0081 | -0.0462 | 88.6914
5.5 | 0.7627 | 0.0084 | -0.0442 | 90.7976
6 | 0.8058 | 0.00877 | -0.0421 | 91.8814
6.5 | 0.849 | 0.00918 | -0.0401 | 92.4837
7.5 | 0.9342 | 0.01004 | -0.036 | 93.0478
8 | 0.9762 | 0.01046 | -0.0338 | 93.327
9 | 1.0536 | 0.01154 | -0.0283 | 91.2998
9.5 | 1.1135 | 0.01207 | -0.0305 | 92.2535
10 | 1.1559 | 0.01267 | -0.0289 | 91.2313
10.5 | 1.1933 | 0.01353 | -0.0264 | 88.1966
11 | 1.2321 | 0.0143 | -0.0242 | 86.1608
11.5 | 1.271 | 0.015 | -0.0221 | 84.7333
12 | 1.3081 | 0.01584 | -0.0199 | 82.5821
12.5 | 1.345 | 0.01665 | -0.0177 | 80.7808
13 | 1.3788 | 0.0177 | -0.0151 | 77.8983
13.5 | 1.4086 | 0.01905 | -0.012 | 73.9423
14 | 1.4353 | 0.02064 | -0.0087 | 69.5397
14.5 | 1.4666 | 0.02175 | -0.0062 | 67.4299
15 | 1.4939 | 0.02319 | -0.0034 | 64.42
15.5 | 1.518 | 0.02486 | -0.0003 | 61.0619
16 | 1.5409 | 0.02663 | 0.0026 | 57.8633
16.5 | 1.5638 | 0.02838 | 0.0053 | 55.1022
17 | 1.5763 | 0.03104 | 0.0088 | 50.7829
17.5 | 1.5892 | 0.03375 | 0.0118 | 47.0874
18 | 1.601 | 0.03669 | 0.0143 | 43.6359
18.5 | 1.6023 | 0.04078 | 0.017 | 39.2913
19 | 1.6021 | 0.04537 | 0.0189 | 35.3119
19.5 | 1.5924 | 0.0514 | 0.02 | 30.9805
20 | 1.5319 | 0.06487 | 0.0184 | 23.6149

## 67. Re 4M Mach 0.10 (1)
BIGFOIL.COM POLAR EXPORT
NACA67-311 a=0.8
NACA67-311 a=0.8 |  |  |  | Cl Max: | 1.121 | at alpha= | 9.5 | deg
JavaFoil+Calcfoil stall+Eppler ext transition |  |  |  | L/D Max: | 170.802 | at alpha= | 2.5 | deg
Re: | 4000000 |  |  | Cd Min: | 0.00294 | at alpha= | -0.5 | deg
Mach: | 0.1 |  |  | Cl=0 at alpha= | -2.4083 | deg
|  |  |  | @ Cl=0.1, Cd= | 0.0034105
|  |  |  | @ Cl=0.4, Cd= | 0.0030525
|  |  |  | @ Cl=0.6, Cd= | 0.0037653
alpha (deg) | Cl | Cd | Cm | Cl/Cd
-14 | -0.545 | 0.09745 | -0.017 | -5.588
-13.5 | -0.558 | 0.09263 | -0.018 | -6.023
-13 | -0.569 | 0.08724 | -0.018 | -6.52
-12.5 | -0.577 | 0.08209 | -0.019 | -7.029
-12 | -0.582 | 0.0771 | -0.019 | -7.548
-11.5 | -0.584 | 0.07272 | -0.019 | -8.024
-11 | -0.581 | 0.06795 | -0.02 | -8.556
-10.5 | -0.575 | 0.06381 | -0.021 | -9.018
-10 | -0.565 | 0.05928 | -0.022 | -9.538
-9.5 | -0.552 | 0.05469 | -0.024 | -10.089
-9 | -0.65 | 0.00958 | -0.044 | -67.801
-8.5 | -0.624 | 0.00906 | -0.045 | -68.889
-8 | -0.591 | 0.00792 | -0.046 | -74.547
-7.5 | -0.549 | 0.00812 | -0.047 | -67.701
-7 | -0.505 | 0.00771 | -0.048 | -65.453
-6.5 | -0.457 | 0.00742 | -0.049 | -61.626
-6 | -0.407 | 0.00716 | -0.05 | -56.839
-5.5 | -0.354 | 0.00692 | -0.051 | -51.25
-5 | -0.3 | 0.00667 | -0.052 | -44.971
-4.5 | -0.244 | 0.00641 | -0.053 | -38.118
-4 | -0.187 | 0.00619 | -0.054 | -30.243
-3.5 | -0.129 | 0.00603 | -0.055 | -21.425
-3 | -0.07 | 0.00619 | -0.056 | -11.357
-2.5 | -0.011 | 0.00605 | -0.057 | -1.804
-2 | 0.049 | 0.00568 | -0.058 | 8.591
-1.5 | 0.109 | 0.00301 | -0.059 | 36.14
-1 | 0.169 | 0.003 | -0.06 | 56.333
-0.5 | 0.229 | 0.00294 | -0.061 | 77.776
0 | 0.289 | 0.00298 | -0.061 | 96.803
0.5 | 0.349 | 0.00301 | -0.062 | 115.987
1 | 0.409 | 0.00306 | -0.063 | 133.594
1.5 | 0.467 | 0.0031 | -0.064 | 150.646
2 | 0.526 | 0.00324 | -0.065 | 162.517
2.5 | 0.584 | 0.00342 | -0.066 | 170.802
3 | 0.641 | 0.00465 | -0.067 | 137.858
3.5 | 0.696 | 0.00829 | -0.068 | 83.877
4 | 0.751 | 0.00861 | -0.068 | 87.244
4.5 | 0.804 | 0.00897 | -0.069 | 89.666
5 | 0.857 | 0.00939 | -0.07 | 91.208
5.5 | 0.905 | 0.0098 | -0.071 | 92.33
6 | 0.949 | 0.01023 | -0.072 | 92.74
6.5 | 0.99 | 0.01066 | -0.073 | 92.836
7 | 1.025 | 0.01113 | -0.073 | 92.102
7.5 | 1.056 | 0.01169 | -0.074 | 90.391
8 | 1.082 | 0.01218 | -0.075 | 88.773
8.5 | 1.101 | 0.01281 | -0.076 | 85.953
9 | 1.114 | 0.01353 | -0.077 | 82.309
9.5 | 1.121 | 0.01418 | -0.077 | 79.031
10 | 1.121 | 0.01487 | -0.078 | 75.369
10.5 | 1.114 | 0.01572 | -0.079 | 70.886
11 | 1.101 | 0.01672 | -0.079 | 65.817
11.5 | 0.908 | 0.06663 | -0.052 | 13.624
12 | 0.877 | 0.07615 | -0.045 | 11.511
12.5 | 0.845 | 0.08289 | -0.043 | 10.199
13 | 0.813 | 0.0875 | -0.044 | 9.291
13.5 | 0.778 | 0.09383 | -0.043 | 8.289
14 | 0.74 | 0.09937 | -0.042 | 7.45
14.5 | 0.703 | 0.10718 | -0.042 | 6.555

## 68. Re 4M Mach 0.10 (2)
BIGFOIL.COM POLAR EXPORT
NACA67-311 a=0.8
NACA67-311 a=0.8 |  |  |  | Cl Max: | 1.5718 | at alpha= | 17.5 | deg
XFOIL ncrit=9 |  |  |  | L/D Max: | 135.085 | at alpha= | 1 | deg
Re: | 4000000 |  |  | Cd Min: | 0.08254 | at alpha= | 20 | deg
Mach: | 0.1 |  |  | Cl=0 at alpha= | -2.6693 | deg
|  |  |  | @ Cl=0.1, Cd= | 0.0052013
|  |  |  | @ Cl=0.4, Cd= | 0.0029964
|  |  |  | @ Cl=0.6, Cd= | 0.0071172
alpha (deg) | Cl | Cd | Cm | Cl/Cd
-17.5 | -1.1627 | 0.038 | -0.1109 | -30.5974
-17 | -1.186 | 0.03259 | -0.1086 | -36.3915
-16.5 | -1.1918 | 0.02911 | -0.105 | -40.9413
-16 | -1.1739 | 0.0274 | -0.1021 | -42.8431
-15.5 | -1.1625 | 0.02539 | -0.098 | -45.7857
-15 | -1.1568 | 0.0232 | -0.0923 | -49.8621
-14.5 | -1.1317 | 0.02216 | -0.0884 | -51.0695
-14 | -1.1092 | 0.02106 | -0.0837 | -52.6686
-13.5 | -1.0749 | 0.02005 | -0.081 | -53.611
-13 | -1.0597 | 0.01697 | -0.0758 | -62.4455
-12.5 | -1.0163 | 0.01609 | -0.0743 | -63.1635
-12 | -0.9718 | 0.01524 | -0.073 | -63.7664
-11.5 | -0.9267 | 0.01437 | -0.0717 | -64.4885
-11 | -0.8769 | 0.01391 | -0.0711 | -63.041
-10.5 | -0.8305 | 0.01293 | -0.07 | -64.2305
-10 | -0.7792 | 0.01247 | -0.0697 | -62.486
-9.5 | -0.7282 | 0.01192 | -0.0692 | -61.0906
-9 | -0.6778 | 0.01125 | -0.0687 | -60.2489
-8.5 | -0.6265 | 0.01067 | -0.0683 | -58.716
-8 | -0.5825 | 0.00916 | -0.0666 | -63.5917
-7.5 | -0.5299 | 0.00864 | -0.0663 | -61.331
-7 | -0.476 | 0.00826 | -0.0663 | -57.6271
-6.5 | -0.4221 | 0.00786 | -0.0663 | -53.7023
-6 | -0.3679 | 0.0075 | -0.0663 | -49.0533
-5.5 | -0.3134 | 0.00716 | -0.0664 | -43.7709
-5 | -0.2597 | 0.00673 | -0.0662 | -38.5884
-4.5 | -0.2048 | 0.00646 | -0.0664 | -31.7028
-4 | -0.149 | 0.00626 | -0.0667 | -23.8019
-3.5 | -0.0935 | 0.00598 | -0.067 | -15.6355
-3 | -0.0373 | 0.00577 | -0.0674 | -6.4645
-2.5 | 0.0191 | 0.00559 | -0.0678 | 3.4168
-2 | 0.0752 | 0.00537 | -0.0682 | 14.0037
-1.5 | 0.1296 | 0.005 | -0.0684 | 25.92
-0.5 | 0.231 | 0.00358 | -0.0675 | 64.5251
0 | 0.2821 | 0.00296 | -0.067 | 95.3041
0.5 | 0.3392 | 0.00289 | -0.0675 | 117.3702
1 | 0.3958 | 0.00293 | -0.0679 | 135.0853
1.5 | 0.4388 | 0.00361 | -0.0654 | 121.5512
2 | 0.4758 | 0.00451 | -0.0619 | 105.4989
2.5 | 0.5118 | 0.00539 | -0.0583 | 94.9536
3 | 0.5473 | 0.00627 | -0.0547 | 87.2887
3.5 | 0.5865 | 0.00696 | -0.0517 | 84.2672
4 | 0.6303 | 0.00747 | -0.0496 | 84.3775
4.5 | 0.6744 | 0.00782 | -0.0475 | 86.2404
5 | 0.7181 | 0.00813 | -0.0453 | 88.3272
5.5 | 0.7628 | 0.00844 | -0.0434 | 90.3791
6 | 0.8064 | 0.00882 | -0.0413 | 91.4286
6.5 | 0.85 | 0.00924 | -0.0393 | 91.9913
7 | 0.893 | 0.00967 | -0.0371 | 92.3475
8 | 0.9781 | 0.01055 | -0.0328 | 92.7109
8.5 | 1.0169 | 0.01118 | -0.0299 | 90.9571
9 | 1.0564 | 0.01166 | -0.0272 | 90.6003
9.5 | 1.1187 | 0.01223 | -0.0298 | 91.4718
10 | 1.1588 | 0.01287 | -0.0275 | 90.0389
10.5 | 1.1947 | 0.01393 | -0.0245 | 85.7645
11 | 1.236 | 0.01454 | -0.0226 | 85.0069
11.5 | 1.2747 | 0.0153 | -0.0203 | 83.3137
12 | 1.312 | 0.01619 | -0.0179 | 81.0377
12.5 | 1.3484 | 0.01708 | -0.0155 | 78.9461
13 | 1.3808 | 0.01835 | -0.0125 | 75.248
13.5 | 1.4073 | 0.02003 | -0.0088 | 70.2596
14 | 1.4367 | 0.02141 | -0.0057 | 67.1042
14.5 | 1.4678 | 0.02265 | -0.0031 | 64.8035
15 | 1.4932 | 0.02429 | 0.0001 | 61.4739
15.5 | 1.5146 | 0.02625 | 0.0036 | 57.699
16 | 1.5349 | 0.0283 | 0.0068 | 54.2367
16.5 | 1.556 | 0.03034 | 0.0097 | 51.2854
17 | 1.5639 | 0.03352 | 0.0134 | 46.6557
17.5 | 1.5718 | 0.03689 | 0.0165 | 42.6078
18 | 1.5607 | 0.04226 | 0.0199 | 36.9309
18.5 | 1.553 | 0.04782 | 0.0218 | 32.476
19 | 1.551 | 0.05332 | 0.0223 | 29.0885
19.5 | 1.5201 | 0.06312 | 0.021 | 24.0827
20 | 1.4402 | 0.08254 | 0.0128 | 17.4485

## 69. Re 4M Mach 0.25 (1)
BIGFOIL.COM POLAR EXPORT
NACA67-311 a=0.8
NACA67-311 a=0.8 |  |  |  | Cl Max: | 1.078 | at alpha= | 8.5 | deg
JavaFoil+Calcfoil stall+Eppler ext transition |  |  |  | L/D Max: | 186.819 | at alpha= | 2.5 | deg
Re: | 4000000 |  |  | Cd Min: | 0.00298 | at alpha= | -0.5 | deg
Mach: | 0.25 |  |  | Cl=0 at alpha= | -2.4098 | deg
|  |  |  | @ Cl=0.1, Cd= | 0.0034829
|  |  |  | @ Cl=0.4, Cd= | 0.0030674
|  |  |  | @ Cl=0.6, Cd= | 0.1021
alpha (deg) | Cl | Cd | Cm | Cl/Cd
-13 | -0.379 | 0.09197 | -0.018 | -4.122
-12.5 | -0.418 | 0.08801 | -0.019 | -4.749
-12 | -0.451 | 0.0812 | -0.019 | -5.56
-11.5 | -0.479 | 0.07685 | -0.02 | -6.229
-11 | -0.499 | 0.07082 | -0.02 | -7.051
-10.5 | -0.513 | 0.06719 | -0.02 | -7.628
-10 | -0.519 | 0.06322 | -0.02 | -8.203
-9.5 | -0.518 | 0.05857 | -0.022 | -8.847
-9 | -0.511 | 0.05407 | -0.023 | -9.447
-8.5 | -0.5 | 0.04778 | -0.027 | -10.462
-8 | -0.585 | 0.00899 | -0.048 | -65.059
-7.5 | -0.549 | 0.00789 | -0.049 | -69.659
-7 | -0.508 | 0.00793 | -0.05 | -64.118
-6.5 | -0.463 | 0.00763 | -0.051 | -60.674
-6 | -0.413 | 0.00736 | -0.052 | -56.167
-5.5 | -0.361 | 0.00706 | -0.053 | -51.173
-5 | -0.307 | 0.00677 | -0.054 | -45.277
-4.5 | -0.25 | 0.00654 | -0.054 | -38.212
-4 | -0.192 | 0.00631 | -0.055 | -30.407
-3.5 | -0.132 | 0.0061 | -0.056 | -21.718
-3 | -0.072 | 0.00585 | -0.057 | -12.338
-2.5 | -0.011 | 0.00555 | -0.058 | -2.022
-2 | 0.05 | 0.00537 | -0.059 | 9.341
-1.5 | 0.112 | 0.00303 | -0.06 | 36.879
-1 | 0.174 | 0.00303 | -0.061 | 57.435
-0.5 | 0.235 | 0.00298 | -0.062 | 78.916
0 | 0.297 | 0.003 | -0.063 | 99.002
0.5 | 0.358 | 0.00302 | -0.064 | 118.554
1 | 0.42 | 0.00309 | -0.065 | 136.012
1.5 | 0.48 | 0.00313 | -0.066 | 153.165
2 | 0.54 | 0.00305 | -0.067 | 177.302
2.5 | 0.6 | 0.00321 | -0.068 | 186.819
3 | 0.658 | 0.00485 | -0.069 | 135.596
3.5 | 0.713 | 0.00849 | -0.069 | 83.988
4 | 0.77 | 0.00883 | -0.07 | 87.141
4.5 | 0.824 | 0.00931 | -0.071 | 88.498
5 | 0.876 | 0.00973 | -0.072 | 90.104
5.5 | 0.924 | 0.01015 | -0.073 | 90.982
6 | 0.966 | 0.01059 | -0.074 | 91.251
6.5 | 1.004 | 0.01107 | -0.075 | 90.664
7 | 1.034 | 0.01162 | -0.075 | 89.042
7.5 | 1.057 | 0.01229 | -0.076 | 86.02
8 | 1.073 | 0.01289 | -0.077 | 83.238
8.5 | 1.078 | 0.01355 | -0.078 | 79.554
9 | 1.074 | 0.01436 | -0.079 | 74.78
9.5 | 1.059 | 0.01512 | -0.079 | 70.047
10 | 1.015 | 0.01802 | -0.079 | 56.332
10.5 | 0.822 | 0.06651 | -0.044 | 12.36
11 | 0.783 | 0.07301 | -0.041 | 10.724
11.5 | 0.738 | 0.07812 | -0.04 | 9.444
12 | 0.681 | 0.08522 | -0.04 | 7.991
12.5 | 0.61 | 0.09011 | -0.039 | 6.77
13 | 0.534 | 0.09709 | -0.04 | 5.496
13.5 | 0.452 | 0.1021 | -0.041 | 4.425

## 70. Re 4M Mach 0.25 (2)
BIGFOIL.COM POLAR EXPORT
NACA67-311 a=0.8
NACA67-311 a=0.8 |  |  |  | Cl Max: | 1.3904 | at alpha= | 14.5 | deg
XFOIL ncrit=9 |  |  |  | L/D Max: | 138.407 | at alpha= | 1 | deg
Re: | 4000000 |  |  | Cd Min: | 0.22986 | at alpha= | 19.5 | deg
Mach: | 0.25 |  |  | Cl=0 at alpha= | -2.6816 | deg
|  |  |  | @ Cl=0.1, Cd= | 0.0053039
|  |  |  | @ Cl=0.4, Cd= | 0.0029443
|  |  |  | @ Cl=0.6, Cd= | 0.0072461
alpha (deg) | Cl | Cd | Cm | Cl/Cd
-16.5 | -0.4464 | 0.16721 | -0.0483 | -2.6697
-16 | -0.439 | 0.15721 | -0.0527 | -2.7924
-15.5 | -0.4223 | 0.15117 | -0.0564 | -2.7935
-14.5 | -0.4076 | 0.13327 | -0.0651 | -3.0585
-14 | -0.3978 | 0.12532 | -0.0692 | -3.1743
-13.5 | -0.42 | 0.11017 | -0.0757 | -3.8123
-13 | -0.4206 | 0.10113 | -0.0803 | -4.159
-12.5 | -0.4179 | 0.09326 | -0.0844 | -4.481
-12 | -0.8539 | 0.03068 | -0.1009 | -27.8325
-11.5 | -0.8931 | 0.02279 | -0.0909 | -39.1882
-11 | -0.8591 | 0.02074 | -0.0875 | -41.4224
-10.5 | -0.8293 | 0.0179 | -0.0835 | -46.3296
-10 | -0.7835 | 0.01655 | -0.0813 | -47.3414
-9.5 | -0.7399 | 0.01478 | -0.0789 | -50.0609
-9 | -0.6906 | 0.01358 | -0.0772 | -50.8542
-8.5 | -0.6402 | 0.01246 | -0.0757 | -51.3804
-8 | -0.5937 | 0.01071 | -0.0736 | -55.4342
-7.5 | -0.5448 | 0.00933 | -0.0718 | -58.3923
-7 | -0.4898 | 0.00872 | -0.0711 | -56.1697
-6.5 | -0.4339 | 0.00824 | -0.0706 | -52.6578
-6 | -0.3781 | 0.00777 | -0.0702 | -48.6615
-5.5 | -0.3219 | 0.00737 | -0.0699 | -43.6771
-5 | -0.2659 | 0.00696 | -0.0696 | -38.204
-4.5 | -0.2099 | 0.00658 | -0.0694 | -31.8997
-4 | -0.1523 | 0.00632 | -0.0695 | -24.0981
-3.5 | -0.0949 | 0.00604 | -0.0697 | -15.7119
-3 | -0.037 | 0.00582 | -0.07 | -6.3574
-2.5 | 0.0211 | 0.00562 | -0.0703 | 3.7544
-2 | 0.0792 | 0.00543 | -0.0707 | 14.5856
-1.5 | 0.1353 | 0.00509 | -0.0708 | 26.5815
-1 | 0.1876 | 0.00443 | -0.0704 | 42.3476
-0.5 | 0.2392 | 0.00365 | -0.0698 | 65.5342
0 | 0.2911 | 0.00298 | -0.0691 | 97.6846
0.5 | 0.35 | 0.00291 | -0.0696 | 120.2749
1 | 0.4083 | 0.00295 | -0.0699 | 138.4068
1.5 | 0.4515 | 0.00363 | -0.0671 | 124.3802
2 | 0.4865 | 0.00457 | -0.0629 | 106.4551
2.5 | 0.5199 | 0.00549 | -0.0583 | 94.6995
3 | 0.5526 | 0.00639 | -0.0537 | 86.4789
3.5 | 0.5877 | 0.00709 | -0.0494 | 82.8914
4 | 0.6271 | 0.00759 | -0.0459 | 82.6219
4.5 | 0.6722 | 0.00798 | -0.0435 | 84.2356
5 | 0.7183 | 0.00835 | -0.0414 | 86.024
5.5 | 0.7647 | 0.00872 | -0.0393 | 87.695
6 | 0.8105 | 0.00914 | -0.0371 | 88.6761
6.5 | 0.856 | 0.00959 | -0.0348 | 89.2596
7 | 0.9004 | 0.0101 | -0.0323 | 89.1485
7.5 | 0.9451 | 0.01056 | -0.0299 | 89.4981
8 | 0.9878 | 0.01115 | -0.027 | 88.5919
8.5 | 1.0283 | 0.01178 | -0.0237 | 87.292
9 | 1.0773 | 0.01243 | -0.0222 | 86.6693
9.5 | 1.1335 | 0.01323 | -0.0224 | 85.6765
10 | 1.1726 | 0.0143 | -0.019 | 82
10.5 | 1.2125 | 0.01532 | -0.0158 | 79.1449
11 | 1.2522 | 0.01637 | -0.0127 | 76.4936
11.5 | 1.2917 | 0.01741 | -0.0095 | 74.193
12 | 1.3235 | 0.0191 | -0.0054 | 69.2932
12.5 | 1.354 | 0.02089 | -0.0012 | 64.8157
13 | 1.3692 | 0.02389 | 0.0045 | 57.3127
13.5 | 1.3891 | 0.02641 | 0.0093 | 52.5975
14 | 1.3893 | 0.03046 | 0.0154 | 45.6106
14.5 | 1.3904 | 0.03453 | 0.0205 | 40.2664
15 | 1.3748 | 0.04023 | 0.0255 | 34.1735
15.5 | 1.3388 | 0.04849 | 0.0289 | 27.6098
16 | 1.3103 | 0.05733 | 0.0291 | 22.8554
16.5 | 1.2814 | 0.0679 | 0.026 | 18.8719
17 | 1.2163 | 0.0873 | 0.0145 | 13.9324
17.5 | 1.1441 | 0.11382 | -0.0028 | 10.0518
18 | 1.0322 | 0.14734 | -0.0228 | 7.0056
18.5 | 0.8547 | 0.21014 | -0.0557 | 4.0673
19 | 0.8629 | 0.22014 | -0.0609 | 3.9198
19.5 | 0.8724 | 0.22986 | -0.066 | 3.7954

## 71. Re 4M Mach 0.50 (1)
BIGFOIL.COM POLAR EXPORT
NACA67-311 a=0.8
NACA67-311 a=0.8 |  |  |  | Cl Max: | 1.192 | at alpha= | 20 | deg
JavaFoil+Calcfoil stall+Eppler ext transition |  |  |  | L/D Max: | 165.069 | at alpha= | 2 | deg
Re: | 4000000 |  |  | Cd Min: | 0.00289 | at alpha= | 0 | deg
Mach: | 0.5 |  |  | Cl=0 at alpha= | -2.4118 | deg
|  |  |  | @ Cl=0.1, Cd= | 0.0053577
|  |  |  | @ Cl=0.4, Cd= | 0.00293
|  |  |  | @ Cl=0.6, Cd= | 0.0036419
alpha (deg) | Cl | Cd | Cm | Cl/Cd
-20 | -0.952 | 0.16393 | -0.017 | -5.807
-19.5 | -0.925 | 0.15491 | -0.018 | -5.97
-19 | -0.896 | 0.15104 | -0.017 | -5.932
-18.5 | -0.869 | 0.14657 | -0.018 | -5.931
-18 | -0.843 | 0.1405 | -0.018 | -5.999
-17.5 | -0.817 | 0.13776 | -0.019 | -5.928
-17 | -0.79 | 0.13127 | -0.019 | -6.02
-16.5 | -0.763 | 0.13036 | -0.019 | -5.853
-16 | -0.735 | 0.12674 | -0.019 | -5.801
-15.5 | -0.709 | 0.12192 | -0.02 | -5.813
-15 | -0.682 | 0.1151 | -0.02 | -5.927
-14.5 | -0.656 | 0.11283 | -0.021 | -5.811
-14 | -0.629 | 0.1089 | -0.021 | -5.775
-13.5 | -0.601 | 0.10294 | -0.021 | -5.842
-13 | -0.574 | 0.09397 | -0.021 | -6.111
-12.5 | -0.548 | 0.08735 | -0.022 | -6.268
-12 | -0.521 | 0.07982 | -0.023 | -6.524
-11.5 | -0.494 | 0.07301 | -0.023 | -6.765
-11 | -0.467 | 0.06883 | -0.024 | -6.786
-10.5 | -0.439 | 0.07826 | -0.023 | -5.611
-10 | -0.412 | 0.06743 | -0.024 | -6.115
-9.5 | -0.385 | 0.06123 | -0.024 | -6.295
-9 | -0.359 | 0.05674 | -0.025 | -6.32
-8.5 | -0.332 | 0.05212 | -0.026 | -6.361
-8 | -0.304 | 0.05605 | -0.024 | -5.415
-7.5 | -0.277 | 0.04992 | -0.026 | -5.547
-7 | -0.25 | 0.04574 | -0.027 | -5.468
-6.5 | -0.274 | 0.00885 | -0.056 | -31.015
-6 | -0.322 | 0.0392 | -0.029 | -8.212
-5.5 | -0.372 | 0.00661 | -0.059 | -56.359
-5 | -0.327 | 0.00679 | -0.06 | -48.118
-4.5 | -0.272 | 0.00646 | -0.061 | -42.084
-4 | -0.211 | 0.00659 | -0.062 | -32.003
-3.5 | -0.147 | 0.00632 | -0.063 | -23.19
-3 | -0.08 | 0.00596 | -0.064 | -13.461
-2.5 | -0.012 | 0.0057 | -0.065 | -2.192
-2 | 0.056 | 0.0056 | -0.066 | 9.982
-1.5 | 0.125 | 0.00522 | -0.067 | 23.922
-1 | 0.194 | 0.0029 | -0.068 | 66.866
-0.5 | 0.263 | 0.0029 | -0.069 | 90.807
0 | 0.331 | 0.00289 | -0.07 | 114.484
0.5 | 0.4 | 0.00293 | -0.072 | 136.386
1 | 0.468 | 0.00331 | -0.073 | 141.515
1.5 | 0.535 | 0.00338 | -0.074 | 158.364
2 | 0.602 | 0.00365 | -0.075 | 165.069
2.5 | 0.667 | 0.00433 | -0.075 | 154.138
3 | 0.728 | 0.00905 | -0.076 | 80.452
3.5 | 0.79 | 0.00945 | -0.077 | 83.641
4 | 0.849 | 0.00994 | -0.078 | 85.432
4.5 | 0.904 | 0.01051 | -0.079 | 86
5 | 0.952 | 0.01112 | -0.08 | 85.569
5.5 | 0.982 | 0.01181 | -0.081 | 83.156
6 | 0.983 | 0.01257 | -0.082 | 78.188
6.5 | 0.909 | 0.01376 | -0.083 | 66.065
7 | 0.508 | 0.0478 | -0.04 | 10.63
7.5 | 0.653 | 0.01505 | -0.085 | 43.349
8 | 0.562 | 0.05341 | -0.043 | 10.525
8.5 | 0.587 | 0.06138 | -0.039 | 9.565
9 | 0.616 | 0.05738 | -0.046 | 10.743
9.5 | 0.641 | 0.06307 | -0.044 | 10.171
10 | 0.667 | 0.07115 | -0.044 | 9.381
10.5 | 0.694 | 0.08102 | -0.044 | 8.562
11 | 0.721 | 0.07222 | -0.046 | 9.981
11.5 | 0.747 | 0.0779 | -0.047 | 9.59
12 | 0.773 | 0.08728 | -0.047 | 8.858
12.5 | 0.8 | 0.09513 | -0.049 | 8.407
13 | 0.826 | 0.0987 | -0.05 | 8.372
13.5 | 0.852 | 0.10171 | -0.051 | 8.378
14 | 0.878 | 0.10716 | -0.051 | 8.193
14.5 | 0.904 | 0.11526 | -0.052 | 7.845
15 | 0.933 | 0.11879 | -0.056 | 7.852
15.5 | 0.957 | 0.11964 | -0.055 | 8.002
16 | 0.983 | 0.12649 | -0.056 | 7.772
16.5 | 1.009 | 0.13127 | -0.057 | 7.687
17 | 1.038 | 0.1348 | -0.06 | 7.704
17.5 | 1.067 | 0.1415 | -0.063 | 7.537
18 | 1.088 | 0.14447 | -0.061 | 7.531
18.5 | 1.114 | 0.1511 | -0.062 | 7.372
19 | 1.142 | 0.15242 | -0.064 | 7.492
19.5 | 1.171 | 0.15777 | -0.067 | 7.422
20 | 1.192 | 0.16302 | -0.065 | 7.312

## 72. Re 4M Mach 0.50 (2)
BIGFOIL.COM POLAR EXPORT
NACA67-311 a=0.8
NACA67-311 a=0.8 |  |  |  | Cl Max: | 1.0425 | at alpha= | 9 | deg
XFOIL ncrit=9 |  |  |  | L/D Max: | 150.879 | at alpha= | 1 | deg
Re: | 4000000 |  |  | Cd Min: | 0.23934 | at alpha= | -20 | deg
Mach: | 0.5 |  |  | Cl=0 at alpha= | -2.7424 | deg
|  |  |  | @ Cl=0.1, Cd= | 0.0056701
|  |  |  | @ Cl=0.4, Cd= | 0.0030413
|  |  |  | @ Cl=0.6, Cd= | 0.0082269
alpha (deg) | Cl | Cd | Cm | Cl/Cd
-20 | -0.5832 | 0.23934 | -0.0189 | -2.4367
-19.5 | -0.5633 | 0.23128 | -0.0235 | -2.4356
-19 | -0.5433 | 0.22369 | -0.0283 | -2.4288
-18.5 | -0.5233 | 0.21547 | -0.0329 | -2.4286
-18 | -0.5058 | 0.20621 | -0.0373 | -2.4528
-17.5 | -0.4842 | 0.19948 | -0.0419 | -2.4273
-17 | -0.4663 | 0.19043 | -0.0465 | -2.4487
-16.5 | -0.4469 | 0.18256 | -0.051 | -2.448
-16 | -0.4255 | 0.17572 | -0.0553 | -2.4215
-15.5 | -0.4093 | 0.16693 | -0.0597 | -2.4519
-15 | -0.394 | 0.15788 | -0.0643 | -2.4956
-14.5 | -0.3788 | 0.14912 | -0.0688 | -2.5402
-14 | -0.3576 | 0.1428 | -0.073 | -2.5042
-13.5 | -0.3479 | 0.13318 | -0.0777 | -2.6123
-13 | -0.3302 | 0.12618 | -0.0817 | -2.6169
-12.5 | -0.3201 | 0.11748 | -0.086 | -2.7247
-12 | -0.3083 | 0.10961 | -0.0903 | -2.8127
-11.5 | -0.2915 | 0.10307 | -0.0941 | -2.8282
-11 | -0.2862 | 0.09448 | -0.0984 | -3.0292
-10.5 | -0.2817 | 0.08623 | -0.1026 | -3.2668
-10 | -0.2864 | 0.07687 | -0.1071 | -3.7258
-9.5 | -0.29 | 0.06848 | -0.1116 | -4.2348
-9 | -0.3064 | 0.05817 | -0.1179 | -5.2673
-8.5 | -0.3321 | 0.04786 | -0.1253 | -6.939
-8 | -0.3713 | 0.04073 | -0.1222 | -9.1161
-7.5 | -0.4061 | 0.03384 | -0.1147 | -12.0006
-7 | -0.4196 | 0.02648 | -0.1077 | -15.8459
-6.5 | -0.4118 | 0.01999 | -0.1008 | -20.6003
-6 | -0.397 | 0.01283 | -0.0935 | -30.9431
-5.5 | -0.3476 | 0.00954 | -0.0896 | -36.4361
-5 | -0.288 | 0.00821 | -0.0869 | -35.0792
-4.5 | -0.2274 | 0.0073 | -0.0846 | -31.1507
-4 | -0.1641 | 0.00673 | -0.0832 | -24.3834
-3.5 | -0.0988 | 0.00639 | -0.0825 | -15.4617
-3 | -0.0337 | 0.00608 | -0.082 | -5.5428
-2.5 | 0.0317 | 0.00585 | -0.0819 | 5.4188
-2 | 0.0972 | 0.00568 | -0.082 | 17.1127
-1.5 | 0.1621 | 0.00545 | -0.0821 | 29.7431
-1 | 0.2211 | 0.00483 | -0.0814 | 45.7764
-0.5 | 0.2764 | 0.00398 | -0.0801 | 69.4472
0 | 0.3312 | 0.00312 | -0.0786 | 106.1538
0.5 | 0.3972 | 0.00304 | -0.0789 | 130.6579
1 | 0.4632 | 0.00307 | -0.079 | 150.8795
1.5 | 0.5058 | 0.00372 | -0.0743 | 135.9677
2 | 0.5216 | 0.00484 | -0.0642 | 107.7686
2.5 | 0.5241 | 0.00587 | -0.0515 | 89.2845
3 | 0.5483 | 0.0069 | -0.0436 | 79.4638
3.5 | 0.5803 | 0.00794 | -0.0374 | 73.0856
4 | 0.6263 | 0.00861 | -0.0336 | 72.741
4.5 | 0.6795 | 0.00909 | -0.0309 | 74.7525
5 | 0.7329 | 0.0096 | -0.0281 | 76.3438
5.5 | 0.7852 | 0.01017 | -0.0248 | 77.2075
6 | 0.8378 | 0.0108 | -0.0213 | 77.5741
6.5 | 0.8871 | 0.01162 | -0.0169 | 76.3425
7 | 0.9371 | 0.01247 | -0.0124 | 75.1484
7.5 | 0.9814 | 0.01365 | -0.0066 | 71.8974
8 | 1.015 | 0.01579 | 0.001 | 64.2812
9 | 1.0425 | 0.02883 | 0.015 | 36.1602
9.5 | 1.0151 | 0.03556 | 0.024 | 28.5461
10 | 0.9747 | 0.04354 | 0.0308 | 22.3863
10.5 | 0.9331 | 0.05256 | 0.0336 | 17.753
11 | 0.891 | 0.06377 | 0.0309 | 13.9721
11.5 | 0.8559 | 0.07798 | 0.022 | 10.9759
12 | 0.8357 | 0.09529 | 0.0094 | 8.7701
12.5 | 0.8151 | 0.11016 | 0.0004 | 7.3992
13 | 0.7987 | 0.12437 | -0.008 | 6.422
13.5 | 0.7881 | 0.13811 | -0.0158 | 5.7063
14 | 0.7833 | 0.15129 | -0.023 | 5.1775

## 73. Re 5M Mach 0.00 (1)
BIGFOIL.COM POLAR EXPORT
NACA67-311 a=0.8
NACA67-311 a=0.8 |  |  |  | Cl Max: | 1.132 | at alpha= | 10 | deg
JavaFoil+Calcfoil stall+Eppler ext transition |  |  |  | L/D Max: | 157.27 | at alpha= | 2.5 | deg
Re: | 5000000 |  |  | Cd Min: | 0.00286 | at alpha= | -0.5 | deg
Mach: | 0 |  |  | Cl=0 at alpha= | -2.4083 | deg
|  |  |  | @ Cl=0.1, Cd= | 0.0036856
|  |  |  | @ Cl=0.4, Cd= | 0.0029465
|  |  |  | @ Cl=0.6, Cd= | 0.00424
alpha (deg) | Cl | Cd | Cm | Cl/Cd
-14.5 | -0.56 | 0.10172 | -0.017 | -5.505
-14 | -0.572 | 0.09702 | -0.017 | -5.897
-13.5 | -0.582 | 0.0905 | -0.018 | -6.434
-13 | -0.59 | 0.08534 | -0.018 | -6.915
-12.5 | -0.596 | 0.0796 | -0.019 | -7.482
-12 | -0.598 | 0.07522 | -0.02 | -7.947
-11.5 | -0.597 | 0.07036 | -0.02 | -8.48
-11 | -0.592 | 0.06604 | -0.021 | -8.967
-10.5 | -0.585 | 0.06128 | -0.023 | -9.543
-10 | -0.574 | 0.05595 | -0.025 | -10.267
-9.5 | -0.667 | 0.01077 | -0.042 | -61.91
-9 | -0.656 | 0.00903 | -0.044 | -72.633
-8.5 | -0.626 | 0.0079 | -0.045 | -79.191
-8 | -0.591 | 0.00808 | -0.046 | -73.18
-7.5 | -0.549 | 0.00771 | -0.047 | -71.178
-7 | -0.504 | 0.0074 | -0.048 | -68.068
-6.5 | -0.456 | 0.00715 | -0.049 | -63.785
-6 | -0.406 | 0.00686 | -0.05 | -59.094
-5.5 | -0.353 | 0.0066 | -0.051 | -53.52
-5 | -0.299 | 0.00634 | -0.052 | -47.146
-4.5 | -0.243 | 0.00661 | -0.053 | -36.811
-4 | -0.186 | 0.00639 | -0.054 | -29.185
-3.5 | -0.129 | 0.00617 | -0.055 | -20.831
-3 | -0.07 | 0.00598 | -0.056 | -11.69
-2.5 | -0.011 | 0.00579 | -0.057 | -1.876
-2 | 0.049 | 0.00557 | -0.057 | 8.712
-1.5 | 0.108 | 0.00339 | -0.058 | 31.921
-1 | 0.168 | 0.00292 | -0.059 | 57.593
-0.5 | 0.228 | 0.00286 | -0.06 | 79.644
0 | 0.287 | 0.00289 | -0.061 | 99.555
0.5 | 0.347 | 0.00292 | -0.062 | 118.821
1 | 0.407 | 0.00295 | -0.063 | 137.864
1.5 | 0.465 | 0.00321 | -0.064 | 144.662
2 | 0.523 | 0.00335 | -0.065 | 156.104
2.5 | 0.581 | 0.00369 | -0.066 | 157.27
3 | 0.638 | 0.00534 | -0.066 | 119.347
3.5 | 0.693 | 0.00794 | -0.067 | 87.258
4 | 0.748 | 0.00823 | -0.068 | 90.874
4.5 | 0.802 | 0.00858 | -0.069 | 93.411
5 | 0.853 | 0.00901 | -0.07 | 94.722
5.5 | 0.902 | 0.00936 | -0.071 | 96.328
6 | 0.946 | 0.00977 | -0.072 | 96.85
6.5 | 0.987 | 0.01019 | -0.072 | 96.915
7 | 1.024 | 0.01062 | -0.073 | 96.446
7.5 | 1.056 | 0.01114 | -0.074 | 94.822
8 | 1.083 | 0.01158 | -0.075 | 93.448
8.5 | 1.104 | 0.01219 | -0.076 | 90.565
9 | 1.119 | 0.01287 | -0.076 | 86.938
9.5 | 1.129 | 0.01342 | -0.077 | 84.097
10 | 1.132 | 0.0141 | -0.078 | 80.278
10.5 | 1.129 | 0.01487 | -0.079 | 75.959
11 | 1.121 | 0.01569 | -0.079 | 71.418
11.5 | 1.105 | 0.0169 | -0.08 | 65.363
12 | 0.92 | 0.06423 | -0.056 | 14.321
12.5 | 0.878 | 0.07751 | -0.048 | 11.322
13 | 0.847 | 0.08449 | -0.046 | 10.019
13.5 | 0.815 | 0.09013 | -0.046 | 9.047
14 | 0.782 | 0.09659 | -0.044 | 8.095
14.5 | 0.748 | 0.10224 | -0.044 | 7.32
15 | 0.714 | 0.10856 | -0.044 | 6.578

## 74. Re 5M Mach 0.00 (2)
BIGFOIL.COM POLAR EXPORT
NACA67-311 a=0.8
NACA67-311 a=0.8 |  |  |  | Cl Max: | 1.6214 | at alpha= | 20 | deg
XFOIL ncrit=9 |  |  |  | L/D Max: | 133.801 | at alpha= | 1 | deg
Re: | 5000000 |  |  | Cd Min: | 0.05323 | at alpha= | 20 | deg
Mach: | 0 |  |  | Cl=0 at alpha= | -2.6542 | deg
|  |  |  | @ Cl=0.1, Cd= | 0.0049898
|  |  |  | @ Cl=0.4, Cd= | 0.003216
|  |  |  | @ Cl=0.6, Cd= | 0.0068955
alpha (deg) | Cl | Cd | Cm | Cl/Cd
-19.5 | -1.2807 | 0.04216 | -0.1079 | -30.3771
-19 | -1.3095 | 0.03544 | -0.1079 | -36.9498
-18.5 | -1.3231 | 0.03098 | -0.1056 | -42.7082
-18 | -1.327 | 0.02773 | -0.1021 | -47.8543
-17.5 | -1.3244 | 0.02515 | -0.0981 | -52.66
-17 | -1.3113 | 0.02335 | -0.0943 | -56.1585
-16.5 | -1.2949 | 0.02179 | -0.0903 | -59.4263
-16 | -1.2691 | 0.02087 | -0.0869 | -60.8098
-15.5 | -1.2501 | 0.01957 | -0.0822 | -63.8784
-15 | -1.2247 | 0.01869 | -0.078 | -65.527
-14.5 | -1.1864 | 0.01806 | -0.0761 | -65.6921
-14 | -1.1487 | 0.01712 | -0.0741 | -67.097
-13.5 | -1.1049 | 0.01656 | -0.073 | -66.721
-13 | -1.0719 | 0.01486 | -0.0702 | -72.1332
-12.5 | -1.0305 | 0.0138 | -0.0687 | -74.6739
-12 | -0.985 | 0.013 | -0.0677 | -75.7692
-11.5 | -0.9376 | 0.01231 | -0.067 | -76.1657
-11 | -0.8879 | 0.01181 | -0.0666 | -75.182
-10.5 | -0.8393 | 0.01114 | -0.066 | -75.3411
-10 | -0.7883 | 0.0107 | -0.0658 | -73.6729
-9.5 | -0.7368 | 0.01028 | -0.0656 | -71.6732
-9 | -0.6856 | 0.00976 | -0.0653 | -70.2459
-8.5 | -0.6334 | 0.00931 | -0.0653 | -68.0344
-8 | -0.5804 | 0.00892 | -0.0653 | -65.0673
-7.5 | -0.5317 | 0.00799 | -0.0645 | -66.5457
-7 | -0.4781 | 0.00764 | -0.0645 | -62.5785
-6.5 | -0.4243 | 0.0073 | -0.0646 | -58.1233
-6 | -0.3703 | 0.00699 | -0.0647 | -52.9757
-5.5 | -0.3158 | 0.00671 | -0.0649 | -47.0641
-5 | -0.2606 | 0.00646 | -0.0652 | -40.3406
-4.5 | -0.206 | 0.00612 | -0.0654 | -33.6601
-4 | -0.1503 | 0.0059 | -0.0658 | -25.4746
-3.5 | -0.0948 | 0.00566 | -0.0662 | -16.7491
-3 | -0.0388 | 0.00547 | -0.0666 | -7.0932
-2.5 | 0.0173 | 0.00529 | -0.0671 | 3.2703
-2 | 0.0733 | 0.00514 | -0.0675 | 14.2607
-1.5 | 0.1284 | 0.00483 | -0.0678 | 26.5839
-1 | 0.181 | 0.00428 | -0.0677 | 42.2897
-0.5 | 0.2327 | 0.00371 | -0.0675 | 62.7224
0 | 0.2849 | 0.00311 | -0.0674 | 91.6077
0.5 | 0.3378 | 0.00271 | -0.0672 | 124.6494
1 | 0.3907 | 0.00292 | -0.0669 | 133.8014
1.5 | 0.4262 | 0.00405 | -0.0632 | 105.2346
2 | 0.4667 | 0.00477 | -0.0605 | 97.8407
2.5 | 0.5074 | 0.00546 | -0.0579 | 92.9304
3 | 0.5461 | 0.00623 | -0.0549 | 87.6565
3.5 | 0.5897 | 0.0068 | -0.0529 | 86.7206
4 | 0.6361 | 0.00723 | -0.0514 | 87.9806
4.5 | 0.6842 | 0.00753 | -0.0503 | 90.8632
5 | 0.7303 | 0.00781 | -0.0487 | 93.5083
5.5 | 0.7736 | 0.00812 | -0.0465 | 95.2709
6 | 0.8166 | 0.00847 | -0.0444 | 96.4109
6.5 | 0.8602 | 0.00883 | -0.0424 | 97.4179
7.5 | 0.9466 | 0.00961 | -0.0384 | 98.5016
8 | 0.9887 | 0.01006 | -0.0363 | 98.2803
8.5 | 1.0296 | 0.01055 | -0.034 | 97.5924
9 | 1.0708 | 0.01099 | -0.0318 | 97.434
9.5 | 1.1093 | 0.01143 | -0.0291 | 97.0516
10 | 1.1658 | 0.01214 | -0.0306 | 96.0297
10.5 | 1.2051 | 0.01287 | -0.0284 | 93.6364
11 | 1.2456 | 0.01344 | -0.0265 | 92.6786
11.5 | 1.2849 | 0.01414 | -0.0244 | 90.8699
12 | 1.322 | 0.01493 | -0.0221 | 88.5466
12.5 | 1.3584 | 0.0158 | -0.0197 | 85.9747
13 | 1.3894 | 0.01707 | -0.0166 | 81.3943
13.5 | 1.4244 | 0.01799 | -0.0143 | 79.1773
14 | 1.456 | 0.01911 | -0.0116 | 76.1905
14.5 | 1.4882 | 0.02018 | -0.0091 | 73.7463
15 | 1.5167 | 0.0215 | -0.0063 | 70.5442
15.5 | 1.5426 | 0.023 | -0.0032 | 67.0696
16 | 1.5668 | 0.02462 | -0.0003 | 63.6393
16.5 | 1.5893 | 0.02639 | 0.0027 | 60.2236
17 | 1.6056 | 0.02865 | 0.006 | 56.0419
17.5 | 1.619 | 0.03123 | 0.0093 | 51.8412
18.5 | 1.6194 | 0.03911 | 0.0162 | 41.4063
19 | 1.6192 | 0.04355 | 0.0184 | 37.1803
19.5 | 1.6113 | 0.04916 | 0.0199 | 32.7766
20 | 1.6214 | 0.05323 | 0.0201 | 30.4603

## 75. Re 5M Mach 0.10 (1)
BIGFOIL.COM POLAR EXPORT
NACA67-311 a=0.8
NACA67-311 a=0.8 |  |  |  | Cl Max: | 1.122 | at alpha= | 10 | deg
JavaFoil+Calcfoil stall+Eppler ext transition |  |  |  | L/D Max: | 157.214 | at alpha= | 2.5 | deg
Re: | 5000000 |  |  | Cd Min: | 0.00287 | at alpha= | -0.5 | deg
Mach: | 0.1 |  |  | Cl=0 at alpha= | -2.4083 | deg
|  |  |  | @ Cl=0.1, Cd= | 0.0037175
|  |  |  | @ Cl=0.4, Cd= | 0.002964
|  |  |  | @ Cl=0.6, Cd= | 0.0041788
alpha (deg) | Cl | Cd | Cm | Cl/Cd
-14 | -0.545 | 0.09808 | -0.017 | -5.552
-13.5 | -0.558 | 0.09046 | -0.018 | -6.17
-13 | -0.569 | 0.08635 | -0.018 | -6.59
-12.5 | -0.577 | 0.08073 | -0.019 | -7.152
-12 | -0.583 | 0.07566 | -0.02 | -7.703
-11.5 | -0.584 | 0.07107 | -0.02 | -8.221
-11 | -0.583 | 0.06689 | -0.021 | -8.709
-10.5 | -0.577 | 0.06213 | -0.022 | -9.282
-10 | -0.567 | 0.0574 | -0.024 | -9.885
-9.5 | -0.558 | 0.05034 | -0.027 | -11.08
-9 | -0.653 | 0.00912 | -0.044 | -71.569
-8.5 | -0.625 | 0.00796 | -0.045 | -78.465
-8 | -0.591 | 0.00761 | -0.046 | -77.682
-7.5 | -0.55 | 0.00784 | -0.047 | -70.124
-7 | -0.505 | 0.00742 | -0.048 | -68.005
-6.5 | -0.457 | 0.00713 | -0.049 | -64.087
-6 | -0.407 | 0.0069 | -0.05 | -58.993
-5.5 | -0.354 | 0.00664 | -0.051 | -53.4
-5 | -0.3 | 0.0064 | -0.052 | -46.897
-4.5 | -0.244 | 0.00659 | -0.053 | -37.061
-4 | -0.187 | 0.00643 | -0.054 | -29.121
-3.5 | -0.129 | 0.00622 | -0.055 | -20.749
-3 | -0.07 | 0.00596 | -0.056 | -11.792
-2.5 | -0.011 | 0.00581 | -0.057 | -1.879
-2 | 0.049 | 0.00563 | -0.058 | 8.665
-1.5 | 0.109 | 0.00338 | -0.059 | 32.229
-1 | 0.169 | 0.0029 | -0.06 | 58.211
-0.5 | 0.229 | 0.00287 | -0.061 | 79.704
0 | 0.289 | 0.00287 | -0.061 | 100.562
0.5 | 0.349 | 0.00293 | -0.062 | 118.944
1 | 0.409 | 0.00297 | -0.063 | 137.657
1.5 | 0.467 | 0.00324 | -0.064 | 144.029
2 | 0.526 | 0.00336 | -0.065 | 156.72
2.5 | 0.584 | 0.00371 | -0.066 | 157.214
3 | 0.641 | 0.00538 | -0.067 | 119.081
3.5 | 0.696 | 0.00797 | -0.068 | 87.375
4 | 0.751 | 0.00827 | -0.068 | 90.868
4.5 | 0.805 | 0.00863 | -0.069 | 93.259
5 | 0.857 | 0.00906 | -0.07 | 94.556
5.5 | 0.905 | 0.00941 | -0.071 | 96.234
6 | 0.95 | 0.00984 | -0.072 | 96.528
6.5 | 0.99 | 0.01025 | -0.073 | 96.62
7 | 1.026 | 0.01069 | -0.074 | 95.998
7.5 | 1.057 | 0.01123 | -0.074 | 94.129
8 | 1.082 | 0.01172 | -0.075 | 92.353
8.5 | 1.102 | 0.0123 | -0.076 | 89.608
9 | 1.115 | 0.01301 | -0.077 | 85.711
9.5 | 1.121 | 0.01361 | -0.078 | 82.384
10 | 1.122 | 0.01429 | -0.078 | 78.522
10.5 | 1.116 | 0.01508 | -0.079 | 73.993
11 | 1.103 | 0.01596 | -0.08 | 69.093
11.5 | 1.076 | 0.01809 | -0.08 | 59.49
12 | 0.883 | 0.07244 | -0.05 | 12.184
12.5 | 0.848 | 0.08033 | -0.046 | 10.553
13 | 0.815 | 0.08568 | -0.045 | 9.509
13.5 | 0.779 | 0.09186 | -0.045 | 8.479
14 | 0.741 | 0.09797 | -0.044 | 7.569
14.5 | 0.703 | 0.10502 | -0.043 | 6.696
15 | 0.665 | 0.1114 | -0.043 | 5.974

## 76. Re 5M Mach 0.10 (2)
BIGFOIL.COM POLAR EXPORT
NACA67-311 a=0.8
NACA67-311 a=0.8 |  |  |  | Cl Max: | 1.6009 | at alpha= | 18 | deg
XFOIL ncrit=9 |  |  |  | L/D Max: | 134.623 | at alpha= | 1 | deg
Re: | 5000000 |  |  | Cd Min: | 0.06309 | at alpha= | 20 | deg
Mach: | 0.1 |  |  | Cl=0 at alpha= | -2.656 | deg
|  |  |  | @ Cl=0.1, Cd= | 0.0050045
|  |  |  | @ Cl=0.4, Cd= | 0.0031435
|  |  |  | @ Cl=0.6, Cd= | 0.0069042
alpha (deg) | Cl | Cd | Cm | Cl/Cd
-18.5 | -1.2268 | 0.04069 | -0.1111 | -30.1499
-18 | -1.2578 | 0.0341 | -0.1103 | -36.8856
-17.5 | -1.2787 | 0.02934 | -0.1067 | -43.5821
-17 | -1.2807 | 0.02637 | -0.1024 | -48.5666
-16.5 | -1.2727 | 0.02412 | -0.0981 | -52.7653
-16 | -1.252 | 0.02277 | -0.0943 | -54.9846
-15.5 | -1.2361 | 0.02118 | -0.0895 | -58.3617
-15 | -1.2175 | 0.01986 | -0.0843 | -61.3041
-14.5 | -1.1868 | 0.01911 | -0.0807 | -62.1036
-14 | -1.1506 | 0.01808 | -0.0782 | -63.6394
-13.5 | -1.109 | 0.0173 | -0.0764 | -64.104
-13 | -1.0676 | 0.01639 | -0.0746 | -65.1373
-12.5 | -1.0338 | 0.01458 | -0.0717 | -70.9053
-12 | -0.9902 | 0.01353 | -0.0702 | -73.1855
-11.5 | -0.9429 | 0.01274 | -0.0692 | -74.011
-11 | -0.8927 | 0.01222 | -0.0686 | -73.0524
-10.5 | -0.8439 | 0.01149 | -0.0678 | -73.4465
-10 | -0.7926 | 0.01101 | -0.0674 | -71.9891
-9.5 | -0.7409 | 0.01054 | -0.0671 | -70.2941
-9 | -0.6895 | 0.00996 | -0.0666 | -69.2269
-8.5 | -0.637 | 0.00946 | -0.0664 | -67.3362
-8 | -0.5838 | 0.00902 | -0.0663 | -64.7228
-7.5 | -0.5347 | 0.00808 | -0.0654 | -66.1757
-7 | -0.4809 | 0.0077 | -0.0653 | -62.4545
-6.5 | -0.4267 | 0.00735 | -0.0653 | -58.0544
-6 | -0.3723 | 0.00703 | -0.0654 | -52.9587
-5.5 | -0.3175 | 0.00674 | -0.0655 | -47.1068
-5 | -0.2619 | 0.00648 | -0.0658 | -40.4167
-4.5 | -0.2069 | 0.00614 | -0.0659 | -33.6971
-4 | -0.151 | 0.00591 | -0.0663 | -25.5499
-3.5 | -0.0951 | 0.00567 | -0.0666 | -16.7725
-3 | -0.0388 | 0.00547 | -0.0671 | -7.0932
-2.5 | 0.0176 | 0.00529 | -0.0675 | 3.327
-2 | 0.074 | 0.00515 | -0.0679 | 14.3689
-1.5 | 0.1294 | 0.00484 | -0.0682 | 26.7355
-1 | 0.1824 | 0.0043 | -0.0681 | 42.4186
0 | 0.2866 | 0.00312 | -0.0678 | 91.859
0.5 | 0.3398 | 0.00271 | -0.0676 | 125.3875
1 | 0.3931 | 0.00292 | -0.0673 | 134.6233
1.5 | 0.4283 | 0.00406 | -0.0634 | 105.4926
2 | 0.4685 | 0.00478 | -0.0606 | 98.0126
3 | 0.5474 | 0.00625 | -0.0548 | 87.584
3.5 | 0.5909 | 0.00682 | -0.0527 | 86.6422
4 | 0.6374 | 0.00725 | -0.0511 | 87.9172
4.5 | 0.6853 | 0.00755 | -0.0499 | 90.7682
5 | 0.7298 | 0.00782 | -0.0478 | 93.3248
5.5 | 0.7735 | 0.00816 | -0.0456 | 94.7917
6 | 0.817 | 0.00852 | -0.0435 | 95.892
6.5 | 0.861 | 0.00889 | -0.0415 | 96.8504
7 | 0.9045 | 0.0093 | -0.0394 | 97.2581
7.5 | 0.9484 | 0.00968 | -0.0375 | 97.9752
8 | 0.9904 | 0.01017 | -0.0352 | 97.3845
8.5 | 1.0321 | 0.01064 | -0.0329 | 97.0019
9 | 1.0732 | 0.0111 | -0.0305 | 96.6847
9.5 | 1.1122 | 0.01157 | -0.0278 | 96.1279
10 | 1.1683 | 0.0124 | -0.0291 | 94.2177
10.5 | 1.2087 | 0.01306 | -0.0269 | 92.5498
11 | 1.2497 | 0.01367 | -0.0249 | 91.4192
11.5 | 1.2888 | 0.01442 | -0.0226 | 89.3759
12 | 1.326 | 0.01528 | -0.0201 | 86.7801
12.5 | 1.3611 | 0.0163 | -0.0173 | 83.5031
13 | 1.3936 | 0.01751 | -0.0143 | 79.5888
13.5 | 1.4283 | 0.0185 | -0.0117 | 77.2054
14 | 1.4593 | 0.01977 | -0.0087 | 73.8139
14.5 | 1.4901 | 0.02099 | -0.0059 | 70.9909
15 | 1.5177 | 0.02247 | -0.0028 | 67.5434
15.5 | 1.5423 | 0.02416 | 0.0005 | 63.8369
16 | 1.5645 | 0.02603 | 0.0038 | 60.1037
16.5 | 1.5818 | 0.02829 | 0.0073 | 55.9138
17 | 1.5946 | 0.03098 | 0.0109 | 51.4719
17.5 | 1.599 | 0.03449 | 0.0147 | 46.3613
18 | 1.6009 | 0.03842 | 0.0179 | 41.6684
18.5 | 1.5952 | 0.04341 | 0.0206 | 36.7473
19 | 1.5826 | 0.04962 | 0.0223 | 31.8944
19.5 | 1.5688 | 0.05673 | 0.0224 | 27.6538
20 | 1.5662 | 0.06309 | 0.0212 | 24.8249

## 77. Re 5M Mach 0.25 (1)
BIGFOIL.COM POLAR EXPORT
NACA67-311 a=0.8
NACA67-311 a=0.8 |  |  |  | Cl Max: | 1.079 | at alpha= | 8.5 | deg
JavaFoil+Calcfoil stall+Eppler ext transition |  |  |  | L/D Max: | 157.894 | at alpha= | 2 | deg
Re: | 5000000 |  |  | Cd Min: | 0.00291 | at alpha= | -0.5 | deg
Mach: | 0.25 |  |  | Cl=0 at alpha= | -2.4098 | deg
|  |  |  | @ Cl=0.1, Cd= | 0.0037052
|  |  |  | @ Cl=0.4, Cd= | 0.0029771
|  |  |  | @ Cl=0.6, Cd= | 0.1019
alpha (deg) | Cl | Cd | Cm | Cl/Cd
-13.5 | -0.335 | 0.09677 | -0.018 | -3.464
-13 | -0.379 | 0.09101 | -0.019 | -4.166
-12.5 | -0.418 | 0.08595 | -0.019 | -4.864
-12 | -0.452 | 0.08014 | -0.02 | -5.636
-11.5 | -0.479 | 0.07535 | -0.02 | -6.356
-11 | -0.5 | 0.06994 | -0.021 | -7.144
-10.5 | -0.513 | 0.06554 | -0.021 | -7.828
-10 | -0.519 | 0.06185 | -0.021 | -8.397
-9.5 | -0.519 | 0.05724 | -0.023 | -9.067
-9 | -0.512 | 0.05264 | -0.025 | -9.732
-8.5 | -0.609 | 0.00915 | -0.046 | -66.603
-8 | -0.586 | 0.00734 | -0.048 | -79.789
-7.5 | -0.55 | 0.00755 | -0.049 | -72.855
-7 | -0.508 | 0.00764 | -0.05 | -66.594
-6.5 | -0.463 | 0.00735 | -0.051 | -62.925
-6 | -0.414 | 0.00703 | -0.052 | -58.829
-5.5 | -0.361 | 0.00677 | -0.053 | -53.353
-5 | -0.307 | 0.00651 | -0.054 | -47.092
-4.5 | -0.25 | 0.00627 | -0.055 | -39.877
-4 | -0.192 | 0.00605 | -0.055 | -31.706
-3.5 | -0.132 | 0.00585 | -0.056 | -22.63
-3 | -0.072 | 0.00563 | -0.057 | -12.816
-2.5 | -0.011 | 0.00585 | -0.058 | -1.917
-2 | 0.05 | 0.00556 | -0.059 | 9.02
-1.5 | 0.112 | 0.00326 | -0.06 | 34.252
-1 | 0.174 | 0.00293 | -0.061 | 59.323
-0.5 | 0.235 | 0.00291 | -0.062 | 80.855
0 | 0.297 | 0.00291 | -0.063 | 101.924
0.5 | 0.358 | 0.00295 | -0.064 | 121.661
1 | 0.42 | 0.00299 | -0.065 | 140.342
1.5 | 0.48 | 0.00306 | -0.066 | 156.657
2 | 0.54 | 0.00342 | -0.067 | 157.894
2.5 | 0.599 | 0.00467 | -0.068 | 128.322
3 | 0.657 | 0.00553 | -0.069 | 118.802
3.5 | 0.714 | 0.00817 | -0.069 | 87.441
4 | 0.77 | 0.00848 | -0.07 | 90.778
4.5 | 0.824 | 0.00896 | -0.071 | 92.064
5 | 0.877 | 0.00935 | -0.072 | 93.762
5.5 | 0.924 | 0.00976 | -0.073 | 94.687
6 | 0.967 | 0.01018 | -0.074 | 94.979
6.5 | 1.004 | 0.01064 | -0.075 | 94.402
7 | 1.035 | 0.01116 | -0.075 | 92.709
7.5 | 1.058 | 0.0118 | -0.076 | 89.669
8 | 1.073 | 0.01239 | -0.077 | 86.618
8.5 | 1.079 | 0.01303 | -0.078 | 82.827
9 | 1.075 | 0.01379 | -0.079 | 77.935
9.5 | 1.06 | 0.01452 | -0.08 | 73.017
10 | 1.032 | 0.01568 | -0.08 | 65.804
10.5 | 0.826 | 0.06402 | -0.047 | 12.906
11 | 0.784 | 0.07104 | -0.043 | 11.043
11.5 | 0.739 | 0.07734 | -0.041 | 9.55
12 | 0.682 | 0.08307 | -0.041 | 8.205
12.5 | 0.61 | 0.08866 | -0.04 | 6.886
13 | 0.534 | 0.0935 | -0.042 | 5.714
13.5 | 0.452 | 0.1019 | -0.042 | 4.437

## 78. Re 5M Mach 0.25 (2)
BIGFOIL.COM POLAR EXPORT
NACA67-311 a=0.8
NACA67-311 a=0.8 |  |  |  | Cl Max: | 1.4469 | at alpha= | 14.5 | deg
XFOIL ncrit=9 |  |  |  | L/D Max: | 139.485 | at alpha= | 1 | deg
Re: | 5000000 |  |  | Cd Min: | 0.22078 | at alpha= | 19.5 | deg
Mach: | 0.25 |  |  | Cl=0 at alpha= | -2.6675 | deg
|  |  |  | @ Cl=0.1, Cd= | 0.0050873
|  |  |  | @ Cl=0.4, Cd= | 0.0028897
|  |  |  | @ Cl=0.6, Cd= | 0.0070151
alpha (deg) | Cl | Cd | Cm | Cl/Cd
-17 | -0.4666 | 0.17232 | -0.0445 | -2.7078
-16.5 | -0.4528 | 0.16488 | -0.0485 | -2.7462
-16 | -0.4457 | 0.15515 | -0.053 | -2.8727
-15.5 | -0.435 | 0.14695 | -0.0574 | -2.9602
-15 | -0.4305 | 0.13722 | -0.0622 | -3.1373
-14.5 | -0.4191 | 0.12984 | -0.0662 | -3.2278
-14 | -0.4078 | 0.12256 | -0.0701 | -3.3273
-12 | -0.9246 | 0.02494 | -0.0943 | -37.073
-11.5 | -0.9157 | 0.02083 | -0.0884 | -43.9606
-11 | -0.9046 | 0.01622 | -0.0823 | -55.7707
-10.5 | -0.8593 | 0.01474 | -0.0798 | -58.2972
-10 | -0.8075 | 0.01392 | -0.0781 | -58.0101
-9.5 | -0.7572 | 0.01285 | -0.0764 | -58.9261
-9 | -0.7059 | 0.01177 | -0.0749 | -59.9745
-8.5 | -0.6537 | 0.01078 | -0.0735 | -60.6401
-8 | -0.6004 | 0.00994 | -0.0724 | -60.4024
-7.5 | -0.5462 | 0.0092 | -0.0715 | -59.3696
-7 | -0.4958 | 0.00809 | -0.07 | -61.2855
-6.5 | -0.4395 | 0.00767 | -0.0695 | -57.3012
-6 | -0.3832 | 0.00728 | -0.0692 | -52.6374
-5.5 | -0.3264 | 0.0069 | -0.069 | -47.3043
-5 | -0.269 | 0.00659 | -0.069 | -40.8194
-4.5 | -0.2119 | 0.00625 | -0.0689 | -33.904
-4 | -0.1544 | 0.00597 | -0.069 | -25.8626
-3.5 | -0.0965 | 0.00573 | -0.0693 | -16.8412
-3 | -0.0387 | 0.00551 | -0.0696 | -7.0236
-2.5 | 0.0195 | 0.00534 | -0.0699 | 3.6517
-2 | 0.0777 | 0.0052 | -0.0704 | 14.9423
-1.5 | 0.1351 | 0.00491 | -0.0707 | 27.5153
-1 | 0.1897 | 0.00437 | -0.0705 | 43.4096
-0.5 | 0.2425 | 0.00377 | -0.0702 | 64.3236
0 | 0.296 | 0.00314 | -0.0699 | 94.2675
0.5 | 0.3507 | 0.00272 | -0.0697 | 128.9338
1 | 0.4059 | 0.00291 | -0.0694 | 139.4845
1.5 | 0.4395 | 0.00408 | -0.0649 | 107.7206
2.5 | 0.5168 | 0.00558 | -0.0579 | 92.6165
3.5 | 0.5948 | 0.00697 | -0.0509 | 85.3372
4 | 0.6375 | 0.00734 | -0.048 | 86.8529
4.5 | 0.6827 | 0.00768 | -0.0457 | 88.8932
5 | 0.7291 | 0.008 | -0.0435 | 91.1375
5.5 | 0.7755 | 0.00839 | -0.0415 | 92.4315
6 | 0.8212 | 0.00879 | -0.0392 | 93.4243
6.5 | 0.8667 | 0.00924 | -0.0369 | 93.7987
7 | 0.9129 | 0.00965 | -0.0347 | 94.601
7.5 | 0.9581 | 0.01013 | -0.0323 | 94.5805
8 | 1.0008 | 0.01072 | -0.0294 | 93.3582
8.5 | 1.0449 | 0.01122 | -0.0268 | 93.1283
9 | 1.0862 | 0.01179 | -0.0236 | 92.1289
9.5 | 1.1343 | 0.01271 | -0.022 | 89.2447
10 | 1.1874 | 0.0134 | -0.0213 | 88.6119
10.5 | 1.2278 | 0.01434 | -0.0181 | 85.6206
11 | 1.269 | 0.01527 | -0.0151 | 83.1041
11.5 | 1.3045 | 0.01662 | -0.0113 | 78.4898
12 | 1.3378 | 0.01821 | -0.0072 | 73.4651
12.5 | 1.3764 | 0.01924 | -0.0039 | 71.5385
13 | 1.3987 | 0.02164 | 0.0013 | 64.6349
13.5 | 1.4249 | 0.02368 | 0.0057 | 60.1731
14 | 1.434 | 0.027 | 0.0116 | 53.1111
14.5 | 1.4469 | 0.03003 | 0.0165 | 48.1818
15 | 1.4437 | 0.03441 | 0.0219 | 41.9558
15.5 | 1.4219 | 0.04063 | 0.027 | 34.9963
16 | 1.3985 | 0.04776 | 0.03 | 29.2818
16.5 | 1.3559 | 0.05815 | 0.03 | 23.3173
17 | 1.3172 | 0.07019 | 0.0259 | 18.7662
17.5 | 1.2729 | 0.08596 | 0.0167 | 14.8081
18 | 1.2122 | 0.10851 | 0.0015 | 11.1713
18.5 | 1.0794 | 0.14626 | -0.0218 | 7.38
19 | 0.9389 | 0.19192 | -0.0493 | 4.8921
19.5 | 0.8909 | 0.22078 | -0.0633 | 4.0352

## 79. Re 5M Mach 0.50 (1)
BIGFOIL.COM POLAR EXPORT
NACA67-311 a=0.8
NACA67-311 a=0.8 |  |  |  | Cl Max: | 1.193 | at alpha= | 20 | deg
JavaFoil+Calcfoil stall+Eppler ext transition |  |  |  | L/D Max: | 163.84 | at alpha= | 1 | deg
Re: | 5000000 |  |  | Cd Min: | 0.0028 | at alpha= | -0.5 | deg
Mach: | 0.5 |  |  | Cl=0 at alpha= | -2.4118 | deg
|  |  |  | @ Cl=0.1, Cd= | 0.0052435
|  |  |  | @ Cl=0.4, Cd= | 0.00285
|  |  |  | @ Cl=0.6, Cd= | 0.0041823
alpha (deg) | Cl | Cd | Cm | Cl/Cd
-20 | -0.953 | 0.16021 | -0.018 | -5.945
-19.5 | -0.925 | 0.15109 | -0.018 | -6.125
-19 | -0.897 | 0.14905 | -0.018 | -6.018
-18.5 | -0.87 | 0.14232 | -0.018 | -6.11
-18 | -0.843 | 0.13765 | -0.018 | -6.125
-17.5 | -0.817 | 0.13281 | -0.019 | -6.15
-17 | -0.79 | 0.12863 | -0.019 | -6.145
-16.5 | -0.764 | 0.1288 | -0.02 | -5.931
-16 | -0.736 | 0.12296 | -0.02 | -5.983
-15.5 | -0.709 | 0.11832 | -0.02 | -5.993
-15 | -0.683 | 0.1122 | -0.021 | -6.084
-14.5 | -0.656 | 0.10985 | -0.021 | -5.971
-14 | -0.629 | 0.10593 | -0.022 | -5.94
-13.5 | -0.602 | 0.10076 | -0.022 | -5.973
-13 | -0.575 | 0.09264 | -0.022 | -6.203
-12.5 | -0.548 | 0.08503 | -0.023 | -6.445
-12 | -0.521 | 0.07808 | -0.023 | -6.677
-11.5 | -0.495 | 0.07123 | -0.024 | -6.944
-11 | -0.468 | 0.06715 | -0.025 | -6.966
-10.5 | -0.439 | 0.07617 | -0.023 | -5.767
-10 | -0.413 | 0.06601 | -0.024 | -6.249
-9.5 | -0.386 | 0.06024 | -0.025 | -6.402
-9 | -0.359 | 0.05536 | -0.026 | -6.486
-8.5 | -0.332 | 0.05106 | -0.028 | -6.511
-8 | -0.304 | 0.0551 | -0.024 | -5.51
-7.5 | -0.277 | 0.04916 | -0.026 | -5.636
-7 | -0.25 | 0.04469 | -0.028 | -5.601
-6.5 | -0.275 | 0.0085 | -0.056 | -32.375
-6 | -0.324 | 0.03762 | -0.032 | -8.603
-5.5 | -0.372 | 0.00696 | -0.059 | -53.521
-5 | -0.327 | 0.00663 | -0.06 | -49.314
-4.5 | -0.272 | 0.00666 | -0.061 | -40.817
-4 | -0.211 | 0.00636 | -0.062 | -33.182
-3.5 | -0.147 | 0.00603 | -0.063 | -24.314
-3 | -0.08 | 0.00575 | -0.064 | -13.936
-2.5 | -0.012 | 0.0055 | -0.065 | -2.272
-2 | 0.056 | 0.00532 | -0.066 | 10.525
-1.5 | 0.125 | 0.0052 | -0.067 | 24.009
-1 | 0.194 | 0.00301 | -0.068 | 64.625
-0.5 | 0.263 | 0.0028 | -0.069 | 94.026
0 | 0.331 | 0.00281 | -0.07 | 117.883
0.5 | 0.4 | 0.00285 | -0.072 | 140.553
1 | 0.469 | 0.00286 | -0.073 | 163.84
1.5 | 0.535 | 0.00368 | -0.074 | 145.122
2 | 0.601 | 0.00419 | -0.074 | 143.537
2.5 | 0.666 | 0.00554 | -0.075 | 120.21
3 | 0.729 | 0.00871 | -0.076 | 83.683
3.5 | 0.791 | 0.00909 | -0.077 | 86.988
4 | 0.85 | 0.00959 | -0.078 | 88.64
4.5 | 0.904 | 0.01019 | -0.079 | 88.691
5 | 0.952 | 0.01079 | -0.08 | 88.259
5.5 | 0.982 | 0.01136 | -0.081 | 86.508
6 | 0.984 | 0.01209 | -0.082 | 81.395
6.5 | 0.91 | 0.01328 | -0.083 | 68.496
7 | 0.509 | 0.0475 | -0.042 | 10.71
7.5 | 0.654 | 0.01455 | -0.085 | 44.906
8 | 0.563 | 0.05212 | -0.045 | 10.808
8.5 | 0.588 | 0.05964 | -0.041 | 9.852
9 | 0.632 | 0.04959 | -0.06 | 12.736
9.5 | 0.643 | 0.0617 | -0.047 | 10.422
10 | 0.668 | 0.06911 | -0.045 | 9.663
10.5 | 0.694 | 0.07866 | -0.045 | 8.821
11 | 0.722 | 0.07024 | -0.049 | 10.283
11.5 | 0.748 | 0.07679 | -0.049 | 9.743
12 | 0.774 | 0.08412 | -0.049 | 9.2
12.5 | 0.8 | 0.09228 | -0.05 | 8.673
13 | 0.827 | 0.09602 | -0.051 | 8.61
13.5 | 0.853 | 0.101 | -0.051 | 8.442
14 | 0.878 | 0.1043 | -0.052 | 8.422
14.5 | 0.905 | 0.11299 | -0.054 | 8.014
15 | 0.933 | 0.11555 | -0.056 | 8.077
15.5 | 0.958 | 0.11709 | -0.055 | 8.179
16 | 0.983 | 0.12207 | -0.056 | 8.055
16.5 | 1.01 | 0.12828 | -0.057 | 7.872
17 | 1.041 | 0.13036 | -0.062 | 7.982
17.5 | 1.068 | 0.13695 | -0.063 | 7.797
18 | 1.088 | 0.14047 | -0.061 | 7.749
18.5 | 1.114 | 0.14574 | -0.062 | 7.645
19 | 1.144 | 0.15022 | -0.065 | 7.614
19.5 | 1.174 | 0.15451 | -0.068 | 7.598
20 | 1.193 | 0.16036 | -0.066 | 7.439

## 80. Re 5M Mach 0.50 (2)
BIGFOIL.COM POLAR EXPORT
NACA67-311 a=0.8
NACA67-311 a=0.8 |  |  |  | Cl Max: | 1.057 | at alpha= | 9 | deg
XFOIL ncrit=9 |  |  |  | L/D Max: | 157.747 | at alpha= | 1 | deg
Re: | 5000000 |  |  | Cd Min: | 0.23965 | at alpha= | -20 | deg
Mach: | 0.5 |  |  | Cl=0 at alpha= | -2.7261 | deg
|  |  |  | @ Cl=0.1, Cd= | 0.0053469
|  |  |  | @ Cl=0.4, Cd= | 0.0028121
|  |  |  | @ Cl=0.6, Cd= | 0.0079193
alpha (deg) | Cl | Cd | Cm | Cl/Cd
-20 | -0.5836 | 0.23965 | -0.0187 | -2.4352
-19.5 | -0.5639 | 0.23173 | -0.0235 | -2.4334
-19 | -0.5437 | 0.22385 | -0.0281 | -2.4289
-18.5 | -0.5236 | 0.21584 | -0.0327 | -2.4259
-18 | -0.5049 | 0.20678 | -0.0373 | -2.4417
-17.5 | -0.4856 | 0.19831 | -0.0419 | -2.4487
-17 | -0.4675 | 0.18981 | -0.0464 | -2.463
-16.5 | -0.4492 | 0.18157 | -0.0508 | -2.474
-16 | -0.4272 | 0.17494 | -0.0554 | -2.442
-15.5 | -0.4099 | 0.1664 | -0.0599 | -2.4633
-15 | -0.3932 | 0.15797 | -0.0644 | -2.4891
-14.5 | -0.3788 | 0.14905 | -0.069 | -2.5414
-14 | -0.363 | 0.14101 | -0.0734 | -2.5743
-13.5 | -0.3533 | 0.13159 | -0.0781 | -2.6849
-13 | -0.3337 | 0.12498 | -0.0822 | -2.67
-12.5 | -0.3202 | 0.1171 | -0.0865 | -2.7344
-12 | -0.315 | 0.10757 | -0.0912 | -2.9283
-11.5 | -0.3017 | 0.10051 | -0.0952 | -3.0017
-11 | -0.2977 | 0.09199 | -0.0995 | -3.2362
-10.5 | -0.2904 | 0.08448 | -0.1034 | -3.4375
-10 | -0.2894 | 0.07616 | -0.1078 | -3.7999
-9.5 | -0.2967 | 0.06708 | -0.1127 | -4.4231
-9 | -0.3129 | 0.05687 | -0.1193 | -5.502
-8 | -0.3855 | 0.03981 | -0.1213 | -9.6835
-7.5 | -0.413 | 0.0332 | -0.1142 | -12.4398
-7 | -0.4253 | 0.02585 | -0.107 | -16.4526
-6.5 | -0.4352 | 0.01715 | -0.0982 | -25.3761
-6 | -0.4086 | 0.01123 | -0.0921 | -36.3847
-5.5 | -0.355 | 0.0087 | -0.0884 | -40.8046
-5 | -0.2945 | 0.00757 | -0.0857 | -38.9036
-4.5 | -0.2308 | 0.00693 | -0.084 | -33.3045
-4 | -0.1672 | 0.00638 | -0.0825 | -26.2069
-3.5 | -0.1019 | 0.00605 | -0.0818 | -16.843
-3 | -0.0361 | 0.0058 | -0.0815 | -6.2241
-2.5 | 0.0298 | 0.00556 | -0.0814 | 5.3597
-2 | 0.0959 | 0.00536 | -0.0816 | 17.8918
-1.5 | 0.1615 | 0.00515 | -0.0819 | 31.3592
-1 | 0.2233 | 0.00469 | -0.0816 | 47.6119
-0.5 | 0.2807 | 0.00401 | -0.0806 | 70
0 | 0.338 | 0.00328 | -0.0797 | 103.0488
0.5 | 0.3989 | 0.00281 | -0.0792 | 141.9573
1 | 0.4622 | 0.00293 | -0.0788 | 157.7474
1.5 | 0.4852 | 0.00415 | -0.0703 | 116.9157
2 | 0.5056 | 0.00502 | -0.0611 | 100.7171
3 | 0.5476 | 0.00689 | -0.0436 | 79.4775
3.5 | 0.5851 | 0.00776 | -0.0383 | 75.3995
4 | 0.6356 | 0.0083 | -0.0353 | 76.5783
5 | 0.743 | 0.00923 | -0.0298 | 80.4984
5.5 | 0.7956 | 0.0098 | -0.0266 | 81.1837
6 | 0.8493 | 0.01037 | -0.0232 | 81.8997
6.5 | 0.9011 | 0.0111 | -0.0192 | 81.1802
7 | 0.9523 | 0.01189 | -0.0147 | 80.0925
7.5 | 0.9968 | 0.01312 | -0.0089 | 75.9756
8 | 1.0319 | 0.01514 | -0.0014 | 68.1572
9 | 1.057 | 0.02713 | 0.0145 | 38.9606
9.5 | 1.0257 | 0.03476 | 0.0234 | 29.5081
10 | 0.9801 | 0.043 | 0.0308 | 22.793
10.5 | 0.9396 | 0.05178 | 0.0339 | 18.146
11 | 0.8963 | 0.06287 | 0.0316 | 14.2564
11.5 | 0.8644 | 0.07609 | 0.0237 | 11.3602
12 | 0.8427 | 0.09353 | 0.0108 | 9.0099
12.5 | 0.8261 | 0.10777 | 0.002 | 7.6654
13 | 0.8082 | 0.12222 | -0.0066 | 6.6127
13.5 | 0.799 | 0.13544 | -0.0142 | 5.8993
14 | 0.7936 | 0.14853 | -0.0216 | 5.343

## 81. Re 6M Mach 0.00 (1)
BIGFOIL.COM POLAR EXPORT
NACA67-311 a=0.8
NACA67-311 a=0.8 |  |  |  | Cl Max: | 1.132 | at alpha= | 10 | deg
JavaFoil+Calcfoil stall+Eppler ext transition |  |  |  | L/D Max: | 135.459 | at alpha= | 2 | deg
Re: | 6000000 |  |  | Cd Min: | 0.00284 | at alpha= | 0 | deg
Mach: | 0 |  |  | Cl=0 at alpha= | -2.4083 | deg
|  |  |  | @ Cl=0.1, Cd= | 0.0040256
|  |  |  | @ Cl=0.4, Cd= | 0.0031885
|  |  |  | @ Cl=0.6, Cd= | 0.0053133
alpha (deg) | Cl | Cd | Cm | Cl/Cd
-14.5 | -0.56 | 0.10074 | -0.017 | -5.561
-14 | -0.572 | 0.09564 | -0.018 | -5.984
-13.5 | -0.583 | 0.08844 | -0.019 | -6.593
-13 | -0.591 | 0.08314 | -0.019 | -7.112
-12.5 | -0.596 | 0.07907 | -0.02 | -7.539
-12 | -0.599 | 0.07349 | -0.02 | -8.145
-11.5 | -0.598 | 0.06923 | -0.021 | -8.634
-11 | -0.594 | 0.06461 | -0.022 | -9.186
-10.5 | -0.587 | 0.05932 | -0.024 | -9.896
-10 | -0.581 | 0.05105 | -0.028 | -11.386
-9.5 | -0.679 | 0.00933 | -0.043 | -72.825
-9 | -0.657 | 0.00741 | -0.044 | -88.609
-8.5 | -0.626 | 0.00763 | -0.045 | -82.142
-8 | -0.591 | 0.00783 | -0.046 | -75.47
-7.5 | -0.549 | 0.00749 | -0.047 | -73.318
-7 | -0.504 | 0.00717 | -0.048 | -70.239
-6.5 | -0.456 | 0.0069 | -0.049 | -66.051
-6 | -0.406 | 0.00667 | -0.05 | -60.829
-5.5 | -0.353 | 0.00678 | -0.051 | -52.082
-5 | -0.299 | 0.00659 | -0.052 | -45.35
-4.5 | -0.243 | 0.0064 | -0.053 | -38.012
-4 | -0.186 | 0.00617 | -0.054 | -30.215
-3.5 | -0.129 | 0.00603 | -0.055 | -21.315
-3 | -0.07 | 0.00575 | -0.056 | -12.159
-2.5 | -0.011 | 0.0056 | -0.057 | -1.942
-2 | 0.049 | 0.0054 | -0.057 | 8.987
-1.5 | 0.108 | 0.00381 | -0.058 | 28.378
-1 | 0.168 | 0.00316 | -0.059 | 53.198
-0.5 | 0.228 | 0.00289 | -0.06 | 78.842
0 | 0.287 | 0.00284 | -0.061 | 101.27
0.5 | 0.347 | 0.00291 | -0.062 | 119.1
1 | 0.406 | 0.00322 | -0.063 | 126.052
1.5 | 0.465 | 0.00354 | -0.064 | 131.257
2 | 0.523 | 0.00386 | -0.065 | 135.459
2.5 | 0.581 | 0.00508 | -0.066 | 114.437
3 | 0.638 | 0.00578 | -0.066 | 110.268
3.5 | 0.693 | 0.0077 | -0.067 | 90.009
4 | 0.748 | 0.00799 | -0.068 | 93.6
4.5 | 0.802 | 0.00832 | -0.069 | 96.36
5 | 0.854 | 0.00875 | -0.07 | 97.605
5.5 | 0.902 | 0.00908 | -0.071 | 99.333
6 | 0.947 | 0.00946 | -0.072 | 100.058
6.5 | 0.988 | 0.00986 | -0.072 | 100.145
7 | 1.024 | 0.01028 | -0.073 | 99.64
7.5 | 1.056 | 0.01079 | -0.074 | 97.9
8 | 1.083 | 0.01121 | -0.075 | 96.598
8.5 | 1.104 | 0.0118 | -0.076 | 93.618
9 | 1.119 | 0.01246 | -0.076 | 89.87
9.5 | 1.129 | 0.01303 | -0.077 | 86.681
10 | 1.132 | 0.0137 | -0.078 | 82.636
10.5 | 1.13 | 0.01441 | -0.079 | 78.392
11 | 1.122 | 0.01516 | -0.079 | 73.989
11.5 | 1.108 | 0.01604 | -0.08 | 69.082
12 | 1.084 | 0.01731 | -0.08 | 62.6
12.5 | 0.889 | 0.0707 | -0.054 | 12.574
13 | 0.849 | 0.08215 | -0.048 | 10.339
13.5 | 0.816 | 0.0894 | -0.046 | 9.125
14 | 0.783 | 0.09513 | -0.045 | 8.226
14.5 | 0.75 | 0.09949 | -0.047 | 7.542
15 | 0.715 | 0.10735 | -0.045 | 6.659

## 82. Re 6M Mach 0.00 (2)
BIGFOIL.COM POLAR EXPORT
NACA67-311 a=0.8
NACA67-311 a=0.8 |  |  |  | Cl Max: | 1.6706 | at alpha= | 20 | deg
XFOIL ncrit=9 |  |  |  | L/D Max: | 128.593 | at alpha= | 0.5 | deg
Re: | 6000000 |  |  | Cd Min: | 0.04826 | at alpha= | -20 | deg
Mach: | 0 |  |  | Cl=0 at alpha= | -2.6423 | deg
|  |  |  | @ Cl=0.1, Cd= | 0.0048021
|  |  |  | @ Cl=0.4, Cd= | 0.0038185
|  |  |  | @ Cl=0.6, Cd= | 0.0067203
alpha (deg) | Cl | Cd | Cm | Cl/Cd
-20 | -1.2728 | 0.04826 | -0.1054 | -26.3738
-19.5 | -1.332 | 0.03733 | -0.1082 | -35.6818
-19 | -1.3421 | 0.03285 | -0.1069 | -40.8554
-18.5 | -1.3601 | 0.02847 | -0.1033 | -47.7731
-18 | -1.3626 | 0.02551 | -0.0992 | -53.4143
-17.5 | -1.3583 | 0.02316 | -0.0947 | -58.6485
-17 | -1.346 | 0.02138 | -0.0903 | -62.956
-16.5 | -1.3281 | 0.02 | -0.086 | -66.405
-16 | -1.3041 | 0.01898 | -0.0821 | -68.7092
-15.5 | -1.2822 | 0.01796 | -0.0773 | -71.392
-15 | -1.2478 | 0.01715 | -0.0747 | -72.758
-14.5 | -1.2072 | 0.01648 | -0.0731 | -73.2524
-14 | -1.1675 | 0.01561 | -0.0714 | -74.7918
-13.5 | -1.1221 | 0.01513 | -0.0704 | -74.1639
-13 | -1.0781 | 0.01442 | -0.0692 | -74.7642
-12.5 | -1.0372 | 0.01323 | -0.0676 | -78.3976
-12 | -0.9933 | 0.01222 | -0.0663 | -81.2848
-11.5 | -0.9462 | 0.01147 | -0.0655 | -82.4935
-11 | -0.897 | 0.01091 | -0.065 | -82.2181
-10.5 | -0.8473 | 0.01036 | -0.0646 | -81.7857
-10 | -0.7961 | 0.0099 | -0.0644 | -80.4141
-9.5 | -0.7439 | 0.00951 | -0.0643 | -78.2229
-9 | -0.692 | 0.00904 | -0.0642 | -76.5487
-8.5 | -0.6393 | 0.00864 | -0.0642 | -73.9931
-8 | -0.5858 | 0.00831 | -0.0643 | -70.4934
-7.5 | -0.5343 | 0.00774 | -0.0639 | -69.031
-7 | -0.4815 | 0.00731 | -0.0638 | -65.8687
-6.5 | -0.4275 | 0.00698 | -0.064 | -61.2464
-6 | -0.373 | 0.00667 | -0.0642 | -55.922
-5.5 | -0.318 | 0.00639 | -0.0644 | -49.7653
-5 | -0.2626 | 0.00615 | -0.0648 | -42.6992
-4.5 | -0.2074 | 0.00589 | -0.0651 | -35.2122
-4 | -0.1518 | 0.00566 | -0.0655 | -26.8198
-3.5 | -0.0961 | 0.00544 | -0.0658 | -17.6654
-3 | -0.0402 | 0.00526 | -0.0663 | -7.6426
-2.5 | 0.016 | 0.00511 | -0.0668 | 3.1311
-2 | 0.0727 | 0.00493 | -0.0673 | 14.7465
-1.5 | 0.1282 | 0.00467 | -0.0677 | 27.4518
-0.5 | 0.2347 | 0.00374 | -0.0677 | 62.754
0 | 0.288 | 0.00331 | -0.0678 | 87.0091
0.5 | 0.3382 | 0.00263 | -0.0673 | 128.5932
1 | 0.3809 | 0.00338 | -0.065 | 112.6923
1.5 | 0.4201 | 0.00428 | -0.0621 | 98.1542
2 | 0.4628 | 0.00494 | -0.0598 | 93.6842
2.5 | 0.5063 | 0.0055 | -0.0578 | 92.0545
3.5 | 0.5933 | 0.00667 | -0.0537 | 88.9505
4 | 0.6412 | 0.00703 | -0.0525 | 91.2091
4.5 | 0.6901 | 0.00732 | -0.0515 | 94.276
5 | 0.739 | 0.00759 | -0.0505 | 97.365
5.5 | 0.7832 | 0.00788 | -0.0486 | 99.3909
6 | 0.826 | 0.00822 | -0.0463 | 100.4866
6.5 | 0.8689 | 0.00858 | -0.0442 | 101.2704
7 | 0.9127 | 0.00893 | -0.0423 | 102.206
7.5 | 0.9562 | 0.00931 | -0.0404 | 102.7068
8 | 0.9979 | 0.00978 | -0.0381 | 102.0348
8.5 | 1.0408 | 0.01016 | -0.0362 | 102.4409
9 | 1.0823 | 0.0106 | -0.0341 | 102.1038
9.5 | 1.122 | 0.01109 | -0.0316 | 101.1722
10 | 1.1602 | 0.01167 | -0.0289 | 99.4173
10.5 | 1.2152 | 0.01229 | -0.0302 | 98.8771
11 | 1.2559 | 0.01286 | -0.0282 | 97.6594
11.5 | 1.2947 | 0.01356 | -0.026 | 95.4794
12 | 1.3323 | 0.01434 | -0.0238 | 92.9079
12.5 | 1.3671 | 0.0153 | -0.0211 | 89.3529
13 | 1.4031 | 0.01617 | -0.0187 | 86.7718
13.5 | 1.4378 | 0.01707 | -0.0163 | 84.2296
14 | 1.4708 | 0.0181 | -0.0137 | 81.2597
14.5 | 1.5027 | 0.01917 | -0.0111 | 78.3881
15 | 1.5317 | 0.02043 | -0.0082 | 74.9731
15.5 | 1.5592 | 0.02182 | -0.0053 | 71.4574
16 | 1.5835 | 0.02341 | -0.0022 | 67.642
16.5 | 1.6038 | 0.02532 | 0.0012 | 63.3412
17 | 1.6214 | 0.02743 | 0.0045 | 59.1105
17.5 | 1.6335 | 0.03008 | 0.0081 | 54.3052
18 | 1.6501 | 0.03238 | 0.0108 | 50.9605
18.5 | 1.656 | 0.03576 | 0.0139 | 46.3087
19 | 1.6573 | 0.03977 | 0.0167 | 41.6721
19.5 | 1.6609 | 0.04387 | 0.0186 | 37.8596
20 | 1.6706 | 0.0476 | 0.0195 | 35.0966

## 83. Re 6M Mach 0.10 (1)
BIGFOIL.COM POLAR EXPORT
NACA67-311 a=0.8
NACA67-311 a=0.8 |  |  |  | Cl Max: | 1.122 | at alpha= | 9.5 | deg
JavaFoil+Calcfoil stall+Eppler ext transition |  |  |  | L/D Max: | 135.33 | at alpha= | 2 | deg
Re: | 6000000 |  |  | Cd Min: | 0.00288 | at alpha= | -0.5 | deg
Mach: | 0.1 |  |  | Cl=0 at alpha= | -2.4083 | deg
|  |  |  | @ Cl=0.1, Cd= | 0.0040675
|  |  |  | @ Cl=0.4, Cd= | 0.0032112
|  |  |  | @ Cl=0.6, Cd= | 0.0052977
alpha (deg) | Cl | Cd | Cm | Cl/Cd
-14.5 | -0.529 | 0.10276 | -0.017 | -5.152
-14 | -0.545 | 0.09603 | -0.018 | -5.672
-13.5 | -0.559 | 0.08947 | -0.019 | -6.245
-13 | -0.57 | 0.08553 | -0.019 | -6.659
-12.5 | -0.578 | 0.07985 | -0.019 | -7.237
-12 | -0.584 | 0.07435 | -0.02 | -7.849
-11.5 | -0.585 | 0.0697 | -0.021 | -8.397
-11 | -0.583 | 0.06565 | -0.022 | -8.887
-10.5 | -0.578 | 0.06067 | -0.023 | -9.532
-10 | -0.571 | 0.05463 | -0.026 | -10.453
-9.5 | -0.672 | 0.00963 | -0.043 | -69.759
-9 | -0.654 | 0.00882 | -0.045 | -74.12
-8.5 | -0.625 | 0.0077 | -0.046 | -81.185
-8 | -0.591 | 0.00783 | -0.046 | -75.534
-7.5 | -0.55 | 0.00759 | -0.047 | -72.393
-7 | -0.505 | 0.00719 | -0.048 | -70.186
-6.5 | -0.457 | 0.00691 | -0.049 | -66.192
-6 | -0.407 | 0.00667 | -0.05 | -60.983
-5.5 | -0.355 | 0.00642 | -0.051 | -55.208
-5 | -0.3 | 0.00659 | -0.052 | -45.526
-4.5 | -0.244 | 0.00644 | -0.053 | -37.913
-4 | -0.187 | 0.00623 | -0.054 | -30.045
-3.5 | -0.129 | 0.00601 | -0.055 | -21.5
-3 | -0.07 | 0.00573 | -0.056 | -12.269
-2.5 | -0.011 | 0.00562 | -0.057 | -1.944
-2 | 0.049 | 0.00547 | -0.058 | 8.917
-1.5 | 0.109 | 0.00382 | -0.059 | 28.481
-1 | 0.169 | 0.00315 | -0.06 | 53.737
-0.5 | 0.229 | 0.00288 | -0.061 | 79.587
0 | 0.289 | 0.00288 | -0.061 | 100.371
0.5 | 0.349 | 0.0029 | -0.062 | 120.255
1 | 0.408 | 0.00326 | -0.063 | 125.184
1.5 | 0.467 | 0.00353 | -0.064 | 132.427
2 | 0.526 | 0.00388 | -0.065 | 135.33
2.5 | 0.584 | 0.00509 | -0.066 | 114.661
3 | 0.641 | 0.00583 | -0.067 | 109.859
3.5 | 0.696 | 0.00774 | -0.068 | 89.975
4 | 0.752 | 0.00803 | -0.068 | 93.594
4.5 | 0.805 | 0.00837 | -0.069 | 96.241
5 | 0.858 | 0.00879 | -0.07 | 97.59
5.5 | 0.906 | 0.00913 | -0.071 | 99.238
6 | 0.95 | 0.00953 | -0.072 | 99.689
6.5 | 0.991 | 0.00992 | -0.073 | 99.844
7 | 1.027 | 0.01036 | -0.074 | 99.08
7.5 | 1.058 | 0.01087 | -0.074 | 97.3
8 | 1.083 | 0.01134 | -0.075 | 95.465
8.5 | 1.102 | 0.0119 | -0.076 | 92.636
9 | 1.115 | 0.01259 | -0.077 | 88.564
9.5 | 1.122 | 0.01323 | -0.078 | 84.821
10 | 1.122 | 0.01389 | -0.078 | 80.814
10.5 | 1.116 | 0.01462 | -0.079 | 76.349
11 | 1.104 | 0.01543 | -0.08 | 71.531
11.5 | 1.084 | 0.01666 | -0.08 | 65.048
12 | 1.052 | 0.01843 | -0.08 | 57.074
12.5 | 0.853 | 0.07678 | -0.049 | 11.104
13 | 0.815 | 0.08518 | -0.046 | 9.57
13.5 | 0.779 | 0.09147 | -0.045 | 8.517
14 | 0.744 | 0.09502 | -0.046 | 7.825
14.5 | 0.704 | 0.10367 | -0.045 | 6.794

## 84. Re 6M Mach 0.10 (2)
BIGFOIL.COM POLAR EXPORT
NACA67-311 a=0.8
NACA67-311 a=0.8 |  |  |  | Cl Max: | 1.6395 | at alpha= | 18.5 | deg
XFOIL ncrit=9 |  |  |  | L/D Max: | 129.316 | at alpha= | 0.5 | deg
Re: | 6000000 |  |  | Cd Min: | 0.0552 | at alpha= | 20 | deg
Mach: | 0.1 |  |  | Cl=0 at alpha= | -2.6446 | deg
|  |  |  | @ Cl=0.1, Cd= | 0.0048158
|  |  |  | @ Cl=0.4, Cd= | 0.0038368
|  |  |  | @ Cl=0.6, Cd= | 0.0067394
alpha (deg) | Cl | Cd | Cm | Cl/Cd
-19 | -1.252 | 0.04292 | -0.1106 | -29.1705
-18.5 | -1.2742 | 0.03645 | -0.1113 | -34.9575
-18 | -1.2938 | 0.03142 | -0.109 | -41.1776
-17.5 | -1.3077 | 0.02751 | -0.1047 | -47.5354
-17 | -1.3153 | 0.02427 | -0.0994 | -54.1945
-16.5 | -1.3099 | 0.02205 | -0.0941 | -59.4059
-16 | -1.2932 | 0.02049 | -0.0894 | -63.1137
-15.5 | -1.2741 | 0.0192 | -0.0843 | -66.3594
-15 | -1.2499 | 0.01816 | -0.0796 | -68.8271
-14.5 | -1.2115 | 0.01732 | -0.0773 | -69.948
-14 | -1.1727 | 0.01636 | -0.0751 | -71.6809
-13.5 | -1.1286 | 0.01572 | -0.0736 | -71.7939
-13 | -1.0848 | 0.01493 | -0.0721 | -72.6591
-12.5 | -1.0355 | 0.01454 | -0.0714 | -71.2173
-12 | -0.9981 | 0.01282 | -0.0689 | -77.8549
-11.5 | -0.9521 | 0.01187 | -0.0677 | -80.2106
-11 | -0.9027 | 0.01124 | -0.067 | -80.3114
-10.5 | -0.8527 | 0.01064 | -0.0663 | -80.141
-10 | -0.8011 | 0.01014 | -0.0659 | -79.0039
-9.5 | -0.7484 | 0.00972 | -0.0657 | -76.9959
-9 | -0.6963 | 0.00919 | -0.0654 | -75.7671
-8.5 | -0.6433 | 0.00875 | -0.0652 | -73.52
-8 | -0.5895 | 0.00839 | -0.0652 | -70.2622
-7.5 | -0.5358 | 0.00801 | -0.0651 | -66.8914
-7 | -0.4844 | 0.00737 | -0.0646 | -65.7259
-6.5 | -0.43 | 0.00702 | -0.0647 | -61.2536
-6 | -0.375 | 0.00671 | -0.0648 | -55.8867
-5.5 | -0.3198 | 0.00641 | -0.065 | -49.8908
-5 | -0.264 | 0.00617 | -0.0653 | -42.7877
-4.5 | -0.2083 | 0.00591 | -0.0656 | -35.2453
-4 | -0.1525 | 0.00567 | -0.0659 | -26.8959
-3.5 | -0.0965 | 0.00545 | -0.0663 | -17.7064
-3 | -0.0403 | 0.00527 | -0.0667 | -7.6471
-2.5 | 0.0164 | 0.00511 | -0.0672 | 3.2094
-2 | 0.0733 | 0.00494 | -0.0678 | 14.8381
-1.5 | 0.1292 | 0.00468 | -0.0681 | 27.6068
-1 | 0.1832 | 0.00429 | -0.0682 | 42.704
-0.5 | 0.2362 | 0.00375 | -0.0682 | 62.9867
0 | 0.2898 | 0.00331 | -0.0682 | 87.5529
0.5 | 0.3401 | 0.00263 | -0.0677 | 129.3156
1.5 | 0.422 | 0.00428 | -0.0623 | 98.5981
2 | 0.4645 | 0.00495 | -0.06 | 93.8384
2.5 | 0.5079 | 0.00552 | -0.0578 | 92.0109
3 | 0.5494 | 0.00621 | -0.0553 | 88.4702
3.5 | 0.5946 | 0.0067 | -0.0535 | 88.7463
4 | 0.6426 | 0.00705 | -0.0522 | 91.1489
4.5 | 0.6916 | 0.00735 | -0.0512 | 94.0952
5 | 0.7397 | 0.00761 | -0.0499 | 97.2011
5.5 | 0.7829 | 0.0079 | -0.0476 | 99.1013
6 | 0.8262 | 0.00826 | -0.0454 | 100.0242
6.5 | 0.8695 | 0.00864 | -0.0432 | 100.6366
7 | 0.9142 | 0.00899 | -0.0414 | 101.6908
7.5 | 0.9576 | 0.00939 | -0.0393 | 101.9808
8 | 1.0001 | 0.00986 | -0.0371 | 101.43
8.5 | 1.043 | 0.01026 | -0.0351 | 101.6569
9 | 1.0851 | 0.0107 | -0.0329 | 101.4112
9.5 | 1.1241 | 0.01124 | -0.0301 | 100.0089
10.5 | 1.2194 | 0.01246 | -0.0287 | 97.8652
11 | 1.2597 | 0.01309 | -0.0265 | 96.2338
11.5 | 1.2989 | 0.01383 | -0.0242 | 93.919
12 | 1.3355 | 0.01472 | -0.0216 | 90.7269
12.5 | 1.3716 | 0.01567 | -0.0189 | 87.5303
13 | 1.4074 | 0.01658 | -0.0163 | 84.8854
13.5 | 1.4427 | 0.01754 | -0.0138 | 82.252
14 | 1.4742 | 0.01872 | -0.0108 | 78.75
14.5 | 1.5059 | 0.0199 | -0.008 | 75.6734
15 | 1.5338 | 0.02132 | -0.0048 | 71.9418
15.5 | 1.5591 | 0.02292 | -0.0015 | 68.0236
16 | 1.5806 | 0.02482 | 0.0021 | 63.6825
16.5 | 1.5934 | 0.02741 | 0.0063 | 58.1321
17 | 1.6042 | 0.03023 | 0.0102 | 53.0665
17.5 | 1.617 | 0.03297 | 0.0135 | 49.0446
18 | 1.6377 | 0.03514 | 0.0157 | 46.605
18.5 | 1.6395 | 0.03914 | 0.0187 | 41.8881
19 | 1.6356 | 0.04404 | 0.0211 | 37.139
19.5 | 1.63 | 0.04954 | 0.0224 | 32.9027
20 | 1.6279 | 0.0552 | 0.0226 | 29.4909

## 85. Re 6M Mach 0.25 (1)
BIGFOIL.COM POLAR EXPORT
NACA67-311 a=0.8
NACA67-311 a=0.8 |  |  |  | Cl Max: | 1.08 | at alpha= | 8.5 | deg
JavaFoil+Calcfoil stall+Eppler ext transition |  |  |  | L/D Max: | 148.778 | at alpha= | 2 | deg
Re: | 6000000 |  |  | Cd Min: | 0.00286 | at alpha= | 0 | deg
Mach: | 0.25 |  |  | Cl=0 at alpha= | -2.4098 | deg
|  |  |  | @ Cl=0.1, Cd= | 0.0041026
|  |  |  | @ Cl=0.4, Cd= | 0.0031742
|  |  |  | @ Cl=0.6, Cd= | 0.09884
alpha (deg) | Cl | Cd | Cm | Cl/Cd
-13.5 | -0.335 | 0.09507 | -0.018 | -3.526
-13 | -0.379 | 0.08924 | -0.019 | -4.251
-12.5 | -0.418 | 0.08583 | -0.019 | -4.873
-12 | -0.452 | 0.07878 | -0.02 | -5.735
-11.5 | -0.479 | 0.0746 | -0.02 | -6.422
-11 | -0.5 | 0.06939 | -0.021 | -7.208
-10.5 | -0.514 | 0.06462 | -0.021 | -7.947
-10 | -0.52 | 0.06084 | -0.022 | -8.545
-9.5 | -0.52 | 0.05614 | -0.024 | -9.262
-9 | -0.514 | 0.05088 | -0.026 | -10.109
-8.5 | -0.611 | 0.00881 | -0.047 | -69.419
-8 | -0.586 | 0.00763 | -0.048 | -76.866
-7.5 | -0.55 | 0.00779 | -0.049 | -70.585
-7 | -0.509 | 0.00739 | -0.05 | -68.779
-6.5 | -0.463 | 0.00709 | -0.051 | -65.245
-6 | -0.414 | 0.00684 | -0.052 | -60.507
-5.5 | -0.361 | 0.00655 | -0.053 | -55.181
-5 | -0.307 | 0.00628 | -0.054 | -48.882
-4.5 | -0.25 | 0.00612 | -0.055 | -40.85
-4 | -0.192 | 0.0059 | -0.055 | -32.506
-3.5 | -0.132 | 0.0061 | -0.056 | -21.71
-3 | -0.072 | 0.00582 | -0.057 | -12.39
-2.5 | -0.011 | 0.0057 | -0.058 | -1.969
-2 | 0.05 | 0.00553 | -0.059 | 9.074
-1.5 | 0.112 | 0.00376 | -0.06 | 29.707
-1 | 0.174 | 0.00317 | -0.061 | 54.788
-0.5 | 0.235 | 0.00288 | -0.062 | 81.73
0 | 0.297 | 0.00286 | -0.063 | 103.902
0.5 | 0.358 | 0.00291 | -0.064 | 123.036
1 | 0.42 | 0.0033 | -0.065 | 127.333
1.5 | 0.48 | 0.00333 | -0.066 | 144.041
2 | 0.54 | 0.00363 | -0.067 | 148.778
2.5 | 0.599 | 0.0052 | -0.068 | 115.126
3 | 0.657 | 0.00603 | -0.069 | 109.085
3.5 | 0.714 | 0.00793 | -0.069 | 90.098
4 | 0.77 | 0.00824 | -0.07 | 93.498
4.5 | 0.825 | 0.00868 | -0.071 | 95
5 | 0.877 | 0.00906 | -0.072 | 96.795
5.5 | 0.925 | 0.00945 | -0.073 | 97.829
6 | 0.967 | 0.00986 | -0.074 | 98.13
6.5 | 1.005 | 0.0103 | -0.075 | 97.564
7 | 1.036 | 0.01081 | -0.076 | 95.825
7.5 | 1.059 | 0.01143 | -0.076 | 92.61
8 | 1.074 | 0.01202 | -0.077 | 89.334
8.5 | 1.08 | 0.01261 | -0.078 | 85.619
9 | 1.075 | 0.01335 | -0.079 | 80.568
9.5 | 1.06 | 0.01404 | -0.08 | 75.515
10 | 1.033 | 0.0151 | -0.08 | 68.435
10.5 | 0.834 | 0.05996 | -0.052 | 13.905
11 | 0.786 | 0.06947 | -0.045 | 11.317
11.5 | 0.74 | 0.07517 | -0.043 | 9.843
12 | 0.683 | 0.08023 | -0.044 | 8.517
12.5 | 0.611 | 0.08741 | -0.042 | 6.99
13 | 0.535 | 0.09236 | -0.042 | 5.787
13.5 | 0.452 | 0.09884 | -0.043 | 4.577

## 86. Re 6M Mach 0.25 (2)
BIGFOIL.COM POLAR EXPORT
NACA67-311 a=0.8
NACA67-311 a=0.8 |  |  |  | Cl Max: | 1.4809 | at alpha= | 14.5 | deg
XFOIL ncrit=9 |  |  |  | L/D Max: | 132.992 | at alpha= | 0.5 | deg
Re: | 6000000 |  |  | Cd Min: | 0.19175 | at alpha= | 19.5 | deg
Mach: | 0.25 |  |  | Cl=0 at alpha= | -2.6567 | deg
|  |  |  | @ Cl=0.1, Cd= | 0.0048851
|  |  |  | @ Cl=0.4, Cd= | 0.0034655
|  |  |  | @ Cl=0.6, Cd= | 0.0068388
alpha (deg) | Cl | Cd | Cm | Cl/Cd
-18 | -0.4921 | 0.18839 | -0.036 | -2.6121
-17.5 | -0.4807 | 0.17973 | -0.0403 | -2.6746
-17 | -0.4714 | 0.17066 | -0.0447 | -2.7622
-16.5 | -0.4574 | 0.16313 | -0.0489 | -2.8039
-16 | -0.4526 | 0.15272 | -0.0538 | -2.9636
-15.5 | -0.4454 | 0.14366 | -0.0585 | -3.1004
-15 | -0.4444 | 0.13329 | -0.0635 | -3.3341
-14.5 | -0.4394 | 0.12449 | -0.068 | -3.5296
-14 | -0.7401 | 0.05675 | -0.1102 | -13.0414
-13.5 | -0.9829 | 0.02996 | -0.1102 | -32.8071
-13 | -0.9988 | 0.0263 | -0.1019 | -37.9772
-12.5 | -0.9958 | 0.02345 | -0.0945 | -42.4648
-12 | -0.9832 | 0.01988 | -0.0886 | -49.4567
-11.5 | -0.9518 | 0.01748 | -0.0845 | -54.4508
-11 | -0.9148 | 0.01533 | -0.0809 | -59.6738
-10.5 | -0.876 | 0.0131 | -0.0775 | -66.8702
-10 | -0.8225 | 0.01231 | -0.076 | -66.8156
-9.5 | -0.7685 | 0.01157 | -0.0748 | -66.4218
-9 | -0.7157 | 0.01066 | -0.0734 | -67.1388
-8.5 | -0.6624 | 0.00981 | -0.0721 | -67.5229
-8 | -0.6082 | 0.00909 | -0.0711 | -66.9087
-7.5 | -0.5531 | 0.00851 | -0.0703 | -64.9941
-7 | -0.4985 | 0.00787 | -0.0695 | -63.3418
-6.5 | -0.4433 | 0.00728 | -0.0688 | -60.8929
-6 | -0.3862 | 0.00691 | -0.0686 | -55.89
-5.5 | -0.329 | 0.00656 | -0.0685 | -50.1524
-5 | -0.2714 | 0.00627 | -0.0685 | -43.2855
-4.5 | -0.2134 | 0.00603 | -0.0686 | -35.3897
-4 | -0.156 | 0.00574 | -0.0687 | -27.1777
-3.5 | -0.098 | 0.00554 | -0.0689 | -17.6895
-3 | -0.0403 | 0.00533 | -0.0692 | -7.561
-2.5 | 0.0184 | 0.00515 | -0.0697 | 3.5728
-2 | 0.0771 | 0.00498 | -0.0702 | 15.4819
-1.5 | 0.135 | 0.00474 | -0.0706 | 28.481
-1 | 0.1904 | 0.00434 | -0.0706 | 43.871
-0.5 | 0.2446 | 0.00379 | -0.0705 | 64.5383
0 | 0.2994 | 0.00333 | -0.0704 | 89.9099
0.5 | 0.3511 | 0.00264 | -0.0698 | 132.9924
1 | 0.3952 | 0.00334 | -0.0673 | 118.3234
1.5 | 0.4323 | 0.00431 | -0.0635 | 100.3016
2 | 0.4736 | 0.005 | -0.0606 | 94.72
2.5 | 0.5157 | 0.00561 | -0.0577 | 91.9251
3 | 0.5561 | 0.00631 | -0.0546 | 88.13
3.5 | 0.6001 | 0.00684 | -0.0521 | 87.7339
4 | 0.6458 | 0.00716 | -0.0498 | 90.1955
4.5 | 0.6909 | 0.00746 | -0.0474 | 92.6139
5.5 | 0.7836 | 0.00813 | -0.0431 | 96.3838
6 | 0.8299 | 0.00852 | -0.0409 | 97.4061
6.5 | 0.8757 | 0.00894 | -0.0386 | 97.953
7 | 0.9223 | 0.00933 | -0.0365 | 98.8532
7.5 | 0.967 | 0.00983 | -0.034 | 98.3723
8 | 1.012 | 0.01031 | -0.0315 | 98.1571
8.5 | 1.056 | 0.01082 | -0.0288 | 97.597
9 | 1.0992 | 0.01138 | -0.026 | 96.5905
9.5 | 1.1382 | 0.01212 | -0.0223 | 93.9109
10 | 1.1973 | 0.0128 | -0.0228 | 93.5391
10.5 | 1.2396 | 0.01365 | -0.0199 | 90.8132
11 | 1.2789 | 0.01468 | -0.0166 | 87.1185
11.5 | 1.3174 | 0.01581 | -0.0131 | 83.327
12 | 1.3535 | 0.01711 | -0.0093 | 79.1058
12.5 | 1.3925 | 0.01814 | -0.006 | 76.7641
13 | 1.4197 | 0.02015 | -0.0012 | 70.4566
13.5 | 1.4493 | 0.02188 | 0.0031 | 66.2386
14 | 1.4656 | 0.02464 | 0.0085 | 59.4805
14.5 | 1.4809 | 0.02747 | 0.0136 | 53.9097
15 | 1.4715 | 0.03224 | 0.0201 | 45.6421
15.5 | 1.456 | 0.03772 | 0.0256 | 38.6002
16 | 1.4127 | 0.04631 | 0.0299 | 30.5053
16.5 | 1.3801 | 0.05522 | 0.0308 | 24.9928
17 | 1.3303 | 0.06816 | 0.0271 | 19.5173
17.5 | 1.2855 | 0.08351 | 0.0185 | 15.3934
18 | 1.2363 | 0.10306 | 0.0053 | 11.9959
18.5 | 1.1384 | 0.13371 | -0.0136 | 8.5139
19 | 1.0633 | 0.15943 | -0.03 | 6.6694
19.5 | 0.976 | 0.19175 | -0.0499 | 5.09

## 87. Re 6M Mach 0.50 (1)
BIGFOIL.COM POLAR EXPORT
NACA67-311 a=0.8
NACA67-311 a=0.8 |  |  |  | Cl Max: | 1.193 | at alpha= | 20 | deg
JavaFoil+Calcfoil stall+Eppler ext transition |  |  |  | L/D Max: | 143.216 | at alpha= | 0.5 | deg
Re: | 6000000 |  |  | Cd Min: | 0.00276 | at alpha= | 0 | deg
Mach: | 0.5 |  |  | Cl=0 at alpha= | -2.4118 | deg
|  |  |  | @ Cl=0.1, Cd= | 0.0050726
|  |  |  | @ Cl=0.4, Cd= | 0.00279
|  |  |  | @ Cl=0.6, Cd= | 0.00492
alpha (deg) | Cl | Cd | Cm | Cl/Cd
-20 | -0.953 | 0.15588 | -0.018 | -6.115
-19.5 | -0.926 | 0.14969 | -0.018 | -6.188
-19 | -0.898 | 0.14377 | -0.018 | -6.245
-18.5 | -0.87 | 0.1396 | -0.018 | -6.232
-18 | -0.843 | 0.13507 | -0.018 | -6.245
-17.5 | -0.817 | 0.13023 | -0.019 | -6.275
-17 | -0.791 | 0.12609 | -0.02 | -6.272
-16.5 | -0.764 | 0.12477 | -0.02 | -6.125
-16 | -0.736 | 0.11955 | -0.02 | -6.156
-15.5 | -0.709 | 0.11719 | -0.02 | -6.052
-15 | -0.683 | 0.10343 | -0.021 | -6.605
-14.5 | -0.656 | 0.09606 | -0.021 | -6.834
-14 | -0.63 | 0.09022 | -0.022 | -6.981
-13.5 | -0.602 | 0.09795 | -0.022 | -6.146
-13 | -0.575 | 0.09193 | -0.022 | -6.257
-12.5 | -0.549 | 0.08317 | -0.023 | -6.596
-12 | -0.522 | 0.07632 | -0.024 | -6.838
-11.5 | -0.496 | 0.07049 | -0.025 | -7.033
-11 | -0.469 | 0.06579 | -0.026 | -7.129
-10.5 | -0.439 | 0.07532 | -0.023 | -5.833
-10 | -0.413 | 0.06557 | -0.024 | -6.293
-9.5 | -0.386 | 0.05919 | -0.026 | -6.524
-9 | -0.36 | 0.05419 | -0.027 | -6.637
-8.5 | -0.334 | 0.0497 | -0.029 | -6.714
-8 | -0.304 | 0.05436 | -0.024 | -5.587
-7.5 | -0.277 | 0.04853 | -0.027 | -5.711
-7 | -0.251 | 0.04415 | -0.029 | -5.677
-6.5 | -0.275 | 0.00823 | -0.056 | -33.472
-6 | -0.397 | 0.00785 | -0.058 | -50.647
-5.5 | -0.373 | 0.00672 | -0.059 | -55.486
-5 | -0.327 | 0.00689 | -0.06 | -47.46
-4.5 | -0.272 | 0.00641 | -0.061 | -42.426
-4 | -0.211 | 0.00611 | -0.062 | -34.512
-3.5 | -0.147 | 0.00587 | -0.063 | -24.974
-3 | -0.08 | 0.0056 | -0.064 | -14.328
-2.5 | -0.012 | 0.00535 | -0.065 | -2.337
-2 | 0.056 | 0.00513 | -0.066 | 10.906
-1.5 | 0.125 | 0.00504 | -0.067 | 24.754
-1 | 0.194 | 0.00325 | -0.068 | 59.678
-0.5 | 0.263 | 0.00277 | -0.069 | 94.851
0 | 0.332 | 0.00276 | -0.071 | 120.006
0.5 | 0.4 | 0.00279 | -0.072 | 143.216
1 | 0.468 | 0.00356 | -0.073 | 131.389
1.5 | 0.534 | 0.00398 | -0.073 | 134.199
2 | 0.6 | 0.00492 | -0.074 | 122.013
2.5 | 0.666 | 0.00577 | -0.075 | 115.518
3 | 0.729 | 0.00844 | -0.076 | 86.434
3.5 | 0.791 | 0.00882 | -0.077 | 89.678
4 | 0.85 | 0.00929 | -0.078 | 91.536
4.5 | 0.905 | 0.00988 | -0.079 | 91.556
5 | 0.953 | 0.01045 | -0.08 | 91.184
5.5 | 0.983 | 0.01107 | -0.081 | 88.757
6 | 0.984 | 0.01179 | -0.082 | 83.501
6.5 | 0.91 | 0.01295 | -0.083 | 70.307
7 | 0.51 | 0.04625 | -0.043 | 11.018
7.5 | 0.654 | 0.01417 | -0.085 | 46.154
8 | 0.565 | 0.051 | -0.047 | 11.073
8.5 | 0.588 | 0.0584 | -0.042 | 10.068
9 | 0.748 | 0.01607 | -0.088 | 46.583
9.5 | 0.644 | 0.06053 | -0.049 | 10.645
10 | 0.668 | 0.06791 | -0.045 | 9.84
10.5 | 0.694 | 0.07913 | -0.045 | 8.77
11 | 0.725 | 0.06851 | -0.053 | 10.589
11.5 | 0.75 | 0.07507 | -0.051 | 9.988
12 | 0.774 | 0.08267 | -0.049 | 9.368
12.5 | 0.801 | 0.09208 | -0.05 | 8.695
13 | 0.827 | 0.08579 | -0.052 | 9.646
13.5 | 0.853 | 0.09211 | -0.052 | 9.259
14 | 0.879 | 0.1008 | -0.052 | 8.72
14.5 | 0.906 | 0.10753 | -0.054 | 8.426
15 | 0.935 | 0.11302 | -0.057 | 8.272
15.5 | 0.958 | 0.11466 | -0.056 | 8.356
16 | 0.984 | 0.1217 | -0.056 | 8.084
16.5 | 1.012 | 0.12605 | -0.059 | 8.024
17 | 1.043 | 0.12641 | -0.063 | 8.25
17.5 | 1.069 | 0.13513 | -0.064 | 7.91
18 | 1.089 | 0.13739 | -0.061 | 7.926
18.5 | 1.117 | 0.14212 | -0.063 | 7.857
19 | 1.146 | 0.14559 | -0.066 | 7.871
19.5 | 1.177 | 0.14951 | -0.069 | 7.871
20 | 1.193 | 0.15677 | -0.066 | 7.612

## 88. Re 6M Mach 0.50 (2)
BIGFOIL.COM POLAR EXPORT
NACA67-311 a=0.8
NACA67-311 a=0.8 |  |  |  | Cl Max: | 1.0741 | at alpha= | 8.5 | deg
XFOIL ncrit=9 |  |  |  | L/D Max: | 148.037 | at alpha= | 0.5 | deg
Re: | 6000000 |  |  | Cd Min: | 0.23983 | at alpha= | -20 | deg
Mach: | 0.5 |  |  | Cl=0 at alpha= | -2.7162 | deg
|  |  |  | @ Cl=0.1, Cd= | 0.0051061
|  |  |  | @ Cl=0.4, Cd= | 0.002703
|  |  |  | @ Cl=0.6, Cd= | 0.0076699
alpha (deg) | Cl | Cd | Cm | Cl/Cd
-20 | -0.5836 | 0.23983 | -0.0186 | -2.4334
-19.5 | -0.5643 | 0.23194 | -0.0234 | -2.433
-19 | -0.5443 | 0.22352 | -0.0281 | -2.4351
-18.5 | -0.5249 | 0.21476 | -0.0328 | -2.4441
-18 | -0.5053 | 0.20654 | -0.0374 | -2.4465
-17.5 | -0.486 | 0.19839 | -0.0419 | -2.4497
-17 | -0.4677 | 0.18979 | -0.0465 | -2.4643
-16.5 | -0.4501 | 0.18096 | -0.0511 | -2.4873
-16 | -0.4309 | 0.17314 | -0.0557 | -2.4887
-15.5 | -0.4119 | 0.16548 | -0.0602 | -2.4891
-15 | -0.3947 | 0.15736 | -0.0646 | -2.5083
-14.5 | -0.38 | 0.1486 | -0.0692 | -2.5572
-14 | -0.3668 | 0.13959 | -0.0739 | -2.6277
-13.5 | -0.3567 | 0.13031 | -0.0788 | -2.7373
-13 | -0.3372 | 0.12374 | -0.0828 | -2.7251
-12.5 | -0.3237 | 0.11601 | -0.087 | -2.7903
-12 | -0.315 | 0.1074 | -0.0914 | -2.933
-11 | -0.3075 | 0.0899 | -0.1005 | -3.4205
-10.5 | -0.3004 | 0.08235 | -0.1047 | -3.6478
-10 | -0.2953 | 0.07489 | -0.1087 | -3.9431
-9.5 | -0.3081 | 0.06516 | -0.1139 | -4.7284
-8.5 | -0.3525 | 0.04573 | -0.1263 | -7.7083
-8 | -0.3942 | 0.03922 | -0.1207 | -10.051
-7.5 | -0.4207 | 0.03248 | -0.1136 | -12.9526
-7 | -0.4361 | 0.02469 | -0.106 | -17.663
-6.5 | -0.4478 | 0.01562 | -0.0968 | -28.6684
-6 | -0.4173 | 0.0101 | -0.0909 | -41.3168
-5.5 | -0.3611 | 0.0081 | -0.0874 | -44.5802
-5 | -0.2994 | 0.00715 | -0.0848 | -41.8741
-4.5 | -0.235 | 0.00658 | -0.0831 | -35.7143
-4 | -0.1693 | 0.00618 | -0.0821 | -27.3948
-3.5 | -0.1038 | 0.00581 | -0.0814 | -17.8657
-3 | -0.0374 | 0.00555 | -0.0812 | -6.7387
-2.5 | 0.0285 | 0.0053 | -0.0812 | 5.3774
-2 | 0.0949 | 0.00512 | -0.0814 | 18.5352
-1.5 | 0.161 | 0.00494 | -0.0817 | 32.5911
-1 | 0.2239 | 0.00461 | -0.0816 | 48.5683
-0.5 | 0.2834 | 0.00398 | -0.081 | 71.206
0 | 0.343 | 0.00344 | -0.0805 | 99.7093
0.5 | 0.3997 | 0.0027 | -0.0793 | 148.037
1 | 0.4504 | 0.0032 | -0.0764 | 140.75
1.5 | 0.4715 | 0.00439 | -0.0676 | 107.4032
2 | 0.4949 | 0.00512 | -0.059 | 96.6602
2.5 | 0.5155 | 0.00598 | -0.0501 | 86.204
3 | 0.5488 | 0.00685 | -0.0439 | 80.1168
3.5 | 0.5907 | 0.00759 | -0.0394 | 77.8261
4 | 0.6431 | 0.00804 | -0.0366 | 79.9876
4.5 | 0.6967 | 0.00848 | -0.0339 | 82.158
5 | 0.7511 | 0.00895 | -0.0312 | 83.9218
5.5 | 0.8048 | 0.00947 | -0.0281 | 84.9842
6 | 0.8577 | 0.01007 | -0.0245 | 85.1738
6.5 | 0.9118 | 0.0107 | -0.0208 | 85.215
7 | 0.9632 | 0.01148 | -0.0164 | 83.9024
7.5 | 1.0101 | 0.0126 | -0.0108 | 80.1667
8 | 1.0458 | 0.01456 | -0.0032 | 71.8269
8.5 | 1.0741 | 0.01893 | 0.0045 | 56.7406
9 | 1.0596 | 0.02633 | 0.0151 | 40.2431
10 | 0.9889 | 0.04219 | 0.0306 | 23.4392
10.5 | 0.9493 | 0.05069 | 0.0341 | 18.7276
11 | 0.905 | 0.06161 | 0.0324 | 14.6892
11.5 | 0.8759 | 0.07389 | 0.0256 | 11.8541
12 | 0.852 | 0.09127 | 0.0126 | 9.3349
12.5 | 0.8388 | 0.10509 | 0.0039 | 7.9817
13 | 0.8199 | 0.11966 | -0.0049 | 6.8519
13.5 | 0.8114 | 0.13251 | -0.0124 | 6.1233

## 89. Re 7M Mach 0.00 (1)
BIGFOIL.COM POLAR EXPORT
NACA67-311 a=0.8
NACA67-311 a=0.8 |  |  |  | Cl Max: | 1.133 | at alpha= | 10 | deg
JavaFoil+Calcfoil stall+Eppler ext transition |  |  |  | L/D Max: | 124.077 | at alpha= | 1.5 | deg
Re: | 7000000 |  |  | Cd Min: | 0.00291 | at alpha= | 0 | deg
Mach: | 0 |  |  | Cl=0 at alpha= | -2.4083 | deg
|  |  |  | @ Cl=0.1, Cd= | 0.0042522
|  |  |  | @ Cl=0.4, Cd= | 0.0034246
|  |  |  | @ Cl=0.6, Cd= | 0.0055367
alpha (deg) | Cl | Cd | Cm | Cl/Cd
-15 | -0.544 | 0.10582 | -0.017 | -5.138
-14.5 | -0.56 | 0.09952 | -0.017 | -5.632
-14 | -0.573 | 0.0944 | -0.018 | -6.065
-13.5 | -0.583 | 0.08754 | -0.019 | -6.665
-13 | -0.592 | 0.08214 | -0.02 | -7.204
-12.5 | -0.597 | 0.07787 | -0.02 | -7.662
-12 | -0.599 | 0.07251 | -0.021 | -8.267
-11.5 | -0.599 | 0.06807 | -0.022 | -8.799
-11 | -0.595 | 0.06323 | -0.023 | -9.41
-10.5 | -0.59 | 0.05669 | -0.026 | -10.414
-10 | -0.693 | 0.01016 | -0.042 | -68.227
-9.5 | -0.681 | 0.00902 | -0.043 | -75.443
-9 | -0.657 | 0.00775 | -0.044 | -84.72
-8.5 | -0.627 | 0.00796 | -0.045 | -78.709
-8 | -0.591 | 0.00763 | -0.046 | -77.504
-7.5 | -0.549 | 0.00727 | -0.047 | -75.499
-7 | -0.504 | 0.00697 | -0.048 | -72.292
-6.5 | -0.456 | 0.0067 | -0.049 | -68.042
-6 | -0.406 | 0.00691 | -0.05 | -58.736
-5.5 | -0.353 | 0.00672 | -0.051 | -52.548
-5 | -0.299 | 0.00642 | -0.052 | -46.556
-4.5 | -0.243 | 0.00621 | -0.053 | -39.147
-4 | -0.186 | 0.00604 | -0.054 | -30.851
-3.5 | -0.129 | 0.00585 | -0.055 | -21.964
-3 | -0.07 | 0.0056 | -0.056 | -12.48
-2.5 | -0.011 | 0.00547 | -0.057 | -1.987
-2 | 0.049 | 0.00535 | -0.057 | 9.084
-1.5 | 0.108 | 0.00408 | -0.058 | 26.531
-1 | 0.168 | 0.00373 | -0.059 | 45.133
-0.5 | 0.228 | 0.00308 | -0.06 | 74.104
0 | 0.287 | 0.00291 | -0.061 | 98.711
0.5 | 0.347 | 0.0032 | -0.062 | 108.579
1 | 0.406 | 0.00345 | -0.063 | 117.833
1.5 | 0.465 | 0.00374 | -0.064 | 124.077
2 | 0.523 | 0.00426 | -0.065 | 122.681
2.5 | 0.581 | 0.00532 | -0.066 | 109.109
3 | 0.638 | 0.00597 | -0.066 | 106.819
3.5 | 0.694 | 0.00751 | -0.067 | 92.368
4 | 0.749 | 0.00779 | -0.068 | 96.067
4.5 | 0.802 | 0.00811 | -0.069 | 98.915
5 | 0.854 | 0.00853 | -0.07 | 100.203
5.5 | 0.903 | 0.00883 | -0.071 | 102.174
6 | 0.947 | 0.00922 | -0.072 | 102.774
6.5 | 0.988 | 0.0096 | -0.072 | 102.891
7 | 1.025 | 0.01 | -0.073 | 102.559
7.5 | 1.057 | 0.01049 | -0.074 | 100.774
8 | 1.084 | 0.01092 | -0.075 | 99.284
8.5 | 1.105 | 0.01146 | -0.076 | 96.407
9 | 1.12 | 0.01211 | -0.076 | 92.488
9.5 | 1.13 | 0.01267 | -0.077 | 89.196
10 | 1.133 | 0.01333 | -0.078 | 85.034
10.5 | 1.131 | 0.01401 | -0.079 | 80.688
11 | 1.123 | 0.01473 | -0.079 | 76.207
11.5 | 1.109 | 0.01556 | -0.08 | 71.315
12 | 1.086 | 0.01667 | -0.081 | 65.149
12.5 | 1.023 | 0.02308 | -0.078 | 44.326
13 | 0.849 | 0.08178 | -0.049 | 10.387
13.5 | 0.817 | 0.08772 | -0.047 | 9.313
14 | 0.784 | 0.09353 | -0.047 | 8.381
14.5 | 0.752 | 0.09803 | -0.048 | 7.666
15 | 0.715 | 0.10582 | -0.046 | 6.76

## 90. Re 7M Mach 0.00 (2)
BIGFOIL.COM POLAR EXPORT
NACA67-311 a=0.8
NACA67-311 a=0.8 |  |  |  | Cl Max: | 1.7027 | at alpha= | 20 | deg
XFOIL ncrit=9 |  |  |  | L/D Max: | 120.035 | at alpha= | 0.5 | deg
Re: | 7000000 |  |  | Cd Min: | 0.0442 | at alpha= | 20 | deg
Mach: | 0 |  |  | Cl=0 at alpha= | -2.6367 | deg
|  |  |  | @ Cl=0.1, Cd= | 0.0046748
|  |  |  | @ Cl=0.4, Cd= | 0.0041453
|  |  |  | @ Cl=0.6, Cd= | 0.0065829
alpha (deg) | Cl | Cd | Cm | Cl/Cd
-20 | -1.362 | 0.03868 | -0.1083 | -35.212
-19.5 | -1.3872 | 0.03281 | -0.107 | -42.2798
-19 | -1.3903 | 0.02942 | -0.1045 | -47.257
-18.5 | -1.3848 | 0.02684 | -0.1016 | -51.5946
-18 | -1.3801 | 0.02447 | -0.0976 | -56.3997
-17.5 | -1.376 | 0.02215 | -0.0928 | -62.1219
-17 | -1.3656 | 0.02034 | -0.0879 | -67.1386
-16.5 | -1.3483 | 0.01893 | -0.0832 | -71.2256
-16 | -1.3278 | 0.01783 | -0.0784 | -74.47
-15.5 | -1.3 | 0.01693 | -0.0747 | -76.7868
-15 | -1.2624 | 0.0161 | -0.0726 | -78.4099
-14.5 | -1.2214 | 0.01541 | -0.071 | -79.2602
-14 | -1.1802 | 0.01461 | -0.0694 | -80.7803
-13.5 | -1.1339 | 0.01415 | -0.0686 | -80.1343
-13 | -1.0884 | 0.01348 | -0.0677 | -80.7418
-12.5 | -1.0392 | 0.01313 | -0.0673 | -79.147
-12 | -0.9973 | 0.01191 | -0.0657 | -83.7364
-11.5 | -0.9512 | 0.01105 | -0.0647 | -86.0814
-11 | -0.9026 | 0.01041 | -0.0641 | -86.7051
-10.5 | -0.8525 | 0.00984 | -0.0637 | -86.6362
-10 | -0.8013 | 0.00936 | -0.0634 | -85.609
-9.5 | -0.7487 | 0.00899 | -0.0634 | -83.2814
-9 | -0.6965 | 0.00857 | -0.0633 | -81.2719
-8.5 | -0.6435 | 0.00821 | -0.0633 | -78.38
-8 | -0.5898 | 0.00792 | -0.0635 | -74.4697
-7.5 | -0.536 | 0.00761 | -0.0636 | -70.4336
-7 | -0.4835 | 0.00708 | -0.0635 | -68.291
-6.5 | -0.4295 | 0.00673 | -0.0636 | -63.8187
-6 | -0.3748 | 0.00643 | -0.0638 | -58.2893
-5.5 | -0.3197 | 0.00616 | -0.0641 | -51.8994
-5 | -0.2643 | 0.00593 | -0.0645 | -44.57
-4.5 | -0.2086 | 0.00573 | -0.0648 | -36.4049
-4 | -0.1531 | 0.0055 | -0.0652 | -27.8364
-3.5 | -0.0974 | 0.00531 | -0.0656 | -18.3427
-3 | -0.0412 | 0.0051 | -0.0661 | -8.0784
-2.5 | 0.0155 | 0.00493 | -0.0667 | 3.144
-2 | 0.0721 | 0.00477 | -0.0672 | 15.1153
-1.5 | 0.1278 | 0.00458 | -0.0676 | 27.9039
-1 | 0.1827 | 0.00423 | -0.0678 | 43.1915
-0.5 | 0.2355 | 0.00377 | -0.0678 | 62.4668
0 | 0.2896 | 0.00342 | -0.068 | 84.6784
0.5 | 0.3397 | 0.00283 | -0.0675 | 120.0353
1 | 0.3738 | 0.00373 | -0.0636 | 100.2145
1.5 | 0.4167 | 0.00441 | -0.0615 | 94.4898
2 | 0.4607 | 0.005 | -0.0595 | 92.14
2.5 | 0.5057 | 0.00553 | -0.0577 | 91.4467
3 | 0.5498 | 0.00609 | -0.0558 | 90.2791
3.5 | 0.5965 | 0.00656 | -0.0544 | 90.9299
4 | 0.6455 | 0.00688 | -0.0534 | 93.8227
4.5 | 0.6949 | 0.00715 | -0.0525 | 97.1888
5 | 0.7443 | 0.0074 | -0.0516 | 100.5811
5.5 | 0.7911 | 0.00772 | -0.0503 | 102.4741
6 | 0.8341 | 0.00801 | -0.048 | 104.1323
6.5 | 0.8766 | 0.00838 | -0.0457 | 104.6062
7 | 0.9206 | 0.00869 | -0.0439 | 105.9379
7.5 | 0.9635 | 0.00909 | -0.0418 | 105.9956
8 | 1.0062 | 0.00949 | -0.0398 | 106.0274
8.5 | 1.0493 | 0.00987 | -0.0379 | 106.3121
9 | 1.091 | 0.0103 | -0.0358 | 105.9223
9.5 | 1.1307 | 0.01084 | -0.0333 | 104.3081
10 | 1.17 | 0.01131 | -0.0308 | 103.4483
10.5 | 1.2173 | 0.01184 | -0.0302 | 102.8125
11 | 1.2638 | 0.01245 | -0.0296 | 101.51
11.5 | 1.3023 | 0.01315 | -0.0273 | 99.0342
12 | 1.3396 | 0.01395 | -0.0249 | 96.0287
12.5 | 1.3759 | 0.01478 | -0.0225 | 93.092
13 | 1.4133 | 0.01552 | -0.0203 | 91.0631
13.5 | 1.4483 | 0.0164 | -0.0178 | 88.311
14 | 1.4819 | 0.01739 | -0.0153 | 85.2156
14.5 | 1.5133 | 0.01847 | -0.0126 | 81.9329
15 | 1.543 | 0.0197 | -0.0097 | 78.3249
15.5 | 1.5704 | 0.02106 | -0.0067 | 74.5679
16 | 1.5939 | 0.02268 | -0.0034 | 70.2778
16.5 | 1.6127 | 0.02469 | 0.0002 | 65.3179
17 | 1.6305 | 0.02676 | 0.0037 | 60.9305
17.5 | 1.6471 | 0.02899 | 0.0069 | 56.8161
18 | 1.6717 | 0.03058 | 0.009 | 54.6664
18.5 | 1.6818 | 0.0335 | 0.0121 | 50.203
19 | 1.6871 | 0.037 | 0.015 | 45.5973
19.5 | 1.6941 | 0.04057 | 0.0172 | 41.7575
20 | 1.7027 | 0.0442 | 0.0187 | 38.5226

## 91. Re 7M Mach 0.10 (1)
BIGFOIL.COM POLAR EXPORT
NACA67-311 a=0.8
NACA67-311 a=0.8 |  |  |  | Cl Max: | 1.123 | at alpha= | 9.5 | deg
JavaFoil+Calcfoil stall+Eppler ext transition |  |  |  | L/D Max: | 124.247 | at alpha= | 1.5 | deg
Re: | 7000000 |  |  | Cd Min: | 0.0029 | at alpha= | 0 | deg
Mach: | 0.1 |  |  | Cl=0 at alpha= | -2.4083 | deg
|  |  |  | @ Cl=0.1, Cd= | 0.0043
|  |  |  | @ Cl=0.4, Cd= | 0.0034534
|  |  |  | @ Cl=0.6, Cd= | 0.0055281
alpha (deg) | Cl | Cd | Cm | Cl/Cd
-14.5 | -0.529 | 0.10089 | -0.017 | -5.248
-14 | -0.545 | 0.09512 | -0.018 | -5.728
-13.5 | -0.559 | 0.08885 | -0.019 | -6.292
-13 | -0.57 | 0.08464 | -0.019 | -6.734
-12.5 | -0.578 | 0.07923 | -0.02 | -7.302
-12 | -0.584 | 0.07329 | -0.021 | -7.971
-11.5 | -0.586 | 0.06863 | -0.022 | -8.542
-11 | -0.585 | 0.06433 | -0.023 | -9.087
-10.5 | -0.58 | 0.0589 | -0.024 | -9.853
-10 | -0.579 | 0.04929 | -0.029 | -11.743
-9.5 | -0.676 | 0.00917 | -0.043 | -73.684
-9 | -0.654 | 0.00786 | -0.045 | -83.253
-8.5 | -0.626 | 0.00748 | -0.046 | -83.581
-8 | -0.591 | 0.00762 | -0.046 | -77.556
-7.5 | -0.55 | 0.00739 | -0.047 | -74.404
-7 | -0.505 | 0.00699 | -0.048 | -72.259
-6.5 | -0.457 | 0.00671 | -0.049 | -68.188
-6 | -0.407 | 0.00656 | -0.05 | -62.014
-5.5 | -0.355 | 0.00671 | -0.051 | -52.859
-5 | -0.3 | 0.00642 | -0.052 | -46.742
-4.5 | -0.244 | 0.00626 | -0.053 | -39.063
-4 | -0.187 | 0.0061 | -0.054 | -30.688
-3.5 | -0.129 | 0.00588 | -0.055 | -21.965
-3 | -0.07 | 0.00566 | -0.056 | -12.425
-2.5 | -0.011 | 0.00552 | -0.057 | -1.98
-2 | 0.049 | 0.00532 | -0.058 | 9.167
-1.5 | 0.109 | 0.00412 | -0.059 | 26.371
-1 | 0.169 | 0.00371 | -0.06 | 45.575
-0.5 | 0.229 | 0.00309 | -0.061 | 74.082
0 | 0.289 | 0.0029 | -0.061 | 99.791
0.5 | 0.349 | 0.00322 | -0.062 | 108.411
1 | 0.408 | 0.00349 | -0.063 | 116.948
1.5 | 0.467 | 0.00376 | -0.064 | 124.247
2 | 0.525 | 0.00429 | -0.065 | 122.466
2.5 | 0.584 | 0.00534 | -0.066 | 109.212
3 | 0.641 | 0.00601 | -0.067 | 106.675
3.5 | 0.697 | 0.00755 | -0.068 | 92.339
4 | 0.752 | 0.00783 | -0.068 | 96.064
4.5 | 0.806 | 0.00816 | -0.069 | 98.797
5 | 0.858 | 0.00857 | -0.07 | 100.156
5.5 | 0.906 | 0.0089 | -0.071 | 101.863
6 | 0.951 | 0.00927 | -0.072 | 102.585
6.5 | 0.991 | 0.00966 | -0.073 | 102.588
7 | 1.027 | 0.01009 | -0.074 | 101.819
7.5 | 1.058 | 0.01058 | -0.074 | 100.011
8 | 1.083 | 0.01104 | -0.075 | 98.104
8.5 | 1.103 | 0.01156 | -0.076 | 95.408
9 | 1.116 | 0.01225 | -0.077 | 91.075
9.5 | 1.123 | 0.01287 | -0.078 | 87.235
10 | 1.123 | 0.01351 | -0.078 | 83.16
10.5 | 1.117 | 0.01422 | -0.079 | 78.587
11 | 1.105 | 0.015 | -0.08 | 73.689
11.5 | 1.086 | 0.01607 | -0.08 | 67.567
12 | 1.057 | 0.01731 | -0.081 | 61.041
12.5 | 0.858 | 0.07301 | -0.053 | 11.758
13 | 0.817 | 0.0836 | -0.047 | 9.767
13.5 | 0.78 | 0.08987 | -0.046 | 8.681
14 | 0.745 | 0.09339 | -0.047 | 7.973
14.5 | 0.705 | 0.10176 | -0.045 | 6.925

## 92. Re 7M Mach 0.10 (2)
BIGFOIL.COM POLAR EXPORT
NACA67-311 a=0.8
NACA67-311 a=0.8 |  |  |  | Cl Max: | 1.6703 | at alpha= | 19 | deg
XFOIL ncrit=9 |  |  |  | L/D Max: | 120.742 | at alpha= | 0.5 | deg
Re: | 7000000 |  |  | Cd Min: | 0.05067 | at alpha= | 20 | deg
Mach: | 0.1 |  |  | Cl=0 at alpha= | -2.6386 | deg
|  |  |  | @ Cl=0.1, Cd= | 0.0046876
|  |  |  | @ Cl=0.4, Cd= | 0.004037
|  |  |  | @ Cl=0.6, Cd= | 0.0065924
alpha (deg) | Cl | Cd | Cm | Cl/Cd
-19.5 | -1.2931 | 0.04359 | -0.1106 | -29.6651
-19 | -1.3255 | 0.03606 | -0.1116 | -36.7582
-18.5 | -1.3366 | 0.03164 | -0.1097 | -42.244
-18 | -1.3439 | 0.02807 | -0.1062 | -47.8767
-17.5 | -1.3461 | 0.02511 | -0.1017 | -53.6081
-17 | -1.3357 | 0.02313 | -0.0973 | -57.7475
-16.5 | -1.328 | 0.02107 | -0.092 | -63.028
-16 | -1.3174 | 0.01924 | -0.0861 | -68.4719
-15.5 | -1.2983 | 0.01805 | -0.0807 | -71.928
-15 | -1.267 | 0.01699 | -0.0772 | -74.5733
-14.5 | -1.2276 | 0.01616 | -0.0751 | -75.9653
-14 | -1.1872 | 0.01525 | -0.073 | -77.8492
-13.5 | -1.1416 | 0.01466 | -0.0717 | -77.8718
-13 | -1.0961 | 0.01392 | -0.0704 | -78.7428
-12.5 | -1.0464 | 0.01353 | -0.0698 | -77.3392
-12 | -0.9997 | 0.01276 | -0.0686 | -78.3464
-11.5 | -0.9568 | 0.01149 | -0.0669 | -83.2724
-11 | -0.9086 | 0.01071 | -0.066 | -84.8366
-10.5 | -0.8583 | 0.01008 | -0.0653 | -85.1488
-10 | -0.8067 | 0.00956 | -0.065 | -84.3828
-9.5 | -0.7536 | 0.00916 | -0.0648 | -82.2707
-9 | -0.701 | 0.0087 | -0.0645 | -80.5747
-8.5 | -0.6477 | 0.0083 | -0.0644 | -78.0361
-8 | -0.5937 | 0.00798 | -0.0644 | -74.3985
-7.5 | -0.5394 | 0.00766 | -0.0645 | -70.4178
-7 | -0.4863 | 0.00715 | -0.0643 | -68.014
-6.5 | -0.432 | 0.00677 | -0.0643 | -63.8109
-6 | -0.3769 | 0.00646 | -0.0644 | -58.3437
-5.5 | -0.3215 | 0.00618 | -0.0647 | -52.0227
-5 | -0.2657 | 0.00595 | -0.065 | -44.6555
-4.5 | -0.2096 | 0.00575 | -0.0654 | -36.4522
-4 | -0.1538 | 0.00551 | -0.0657 | -27.9129
-3.5 | -0.0977 | 0.00532 | -0.0661 | -18.3647
-3 | -0.0412 | 0.0051 | -0.0665 | -8.0784
-2.5 | 0.0158 | 0.00494 | -0.0671 | 3.1984
-2 | 0.0728 | 0.00478 | -0.0676 | 15.2301
-1.5 | 0.1287 | 0.00459 | -0.068 | 28.0392
-1 | 0.184 | 0.00424 | -0.0683 | 43.3962
-0.5 | 0.2371 | 0.00378 | -0.0682 | 62.7249
0 | 0.2914 | 0.00342 | -0.0684 | 85.2047
0.5 | 0.3417 | 0.00283 | -0.0679 | 120.742
1.5 | 0.4185 | 0.00442 | -0.0617 | 94.6833
2 | 0.4623 | 0.00501 | -0.0596 | 92.2754
2.5 | 0.5073 | 0.00555 | -0.0578 | 91.4054
3 | 0.5514 | 0.00611 | -0.0557 | 90.2455
3.5 | 0.5981 | 0.00658 | -0.0542 | 90.8967
4 | 0.6471 | 0.0069 | -0.0532 | 93.7826
4.5 | 0.6966 | 0.00717 | -0.0522 | 97.1548
5 | 0.7459 | 0.00743 | -0.0512 | 100.3903
5.5 | 0.7909 | 0.00773 | -0.0493 | 102.3157
6 | 0.8342 | 0.00804 | -0.047 | 103.7562
6.5 | 0.8774 | 0.00842 | -0.0448 | 104.2043
7 | 0.9218 | 0.00875 | -0.0429 | 105.3486
7.5 | 0.9651 | 0.00916 | -0.0408 | 105.3603
8 | 1.0084 | 0.00956 | -0.0387 | 105.4812
8.5 | 1.0516 | 0.00996 | -0.0367 | 105.5823
9 | 1.0935 | 0.01041 | -0.0345 | 105.0432
9.5 | 1.1333 | 0.01099 | -0.0319 | 103.121
10 | 1.1733 | 0.01144 | -0.0293 | 102.5612
11 | 1.2676 | 0.01268 | -0.0279 | 99.9685
11.5 | 1.3063 | 0.01343 | -0.0254 | 97.2673
12 | 1.343 | 0.01434 | -0.0227 | 93.6541
12.5 | 1.3813 | 0.01506 | -0.0204 | 91.7198
13 | 1.4183 | 0.0159 | -0.018 | 89.2013
13.5 | 1.4531 | 0.01686 | -0.0153 | 86.1862
14 | 1.4858 | 0.01797 | -0.0124 | 82.6822
14.5 | 1.5168 | 0.01918 | -0.0094 | 79.0824
15 | 1.5445 | 0.02059 | -0.0061 | 75.0121
15.5 | 1.5704 | 0.02216 | -0.0028 | 70.8664
16 | 1.5909 | 0.02412 | 0.001 | 65.9577
16.5 | 1.6134 | 0.02592 | 0.0042 | 62.2454
17 | 1.6269 | 0.02844 | 0.0081 | 57.2046
17.5 | 1.6424 | 0.03088 | 0.0114 | 53.1865
18 | 1.6621 | 0.03304 | 0.014 | 50.3057
18.5 | 1.669 | 0.03648 | 0.0171 | 45.7511
19 | 1.6703 | 0.04063 | 0.0198 | 41.11
19.5 | 1.6698 | 0.04532 | 0.0217 | 36.8447
20 | 1.6667 | 0.05067 | 0.0227 | 32.8932

## 93. Re 7M Mach 0.25 (1)
BIGFOIL.COM POLAR EXPORT
NACA67-311 a=0.8
NACA67-311 a=0.8 |  |  |  | Cl Max: | 1.08 | at alpha= | 8.5 | deg
JavaFoil+Calcfoil stall+Eppler ext transition |  |  |  | L/D Max: | 128.274 | at alpha= | 1 | deg
Re: | 7000000 |  |  | Cd Min: | 0.00289 | at alpha= | 0 | deg
Mach: | 0.25 |  |  | Cl=0 at alpha= | -2.4098 | deg
|  |  |  | @ Cl=0.1, Cd= | 0.0042829
|  |  |  | @ Cl=0.4, Cd= | 0.0032442
|  |  |  | @ Cl=0.6, Cd= | 0.09887
alpha (deg) | Cl | Cd | Cm | Cl/Cd
-13.5 | -0.335 | 0.09511 | -0.018 | -3.526
-13 | -0.379 | 0.08924 | -0.019 | -4.253
-12.5 | -0.418 | 0.08442 | -0.019 | -4.955
-12 | -0.452 | 0.07778 | -0.02 | -5.812
-11.5 | -0.479 | 0.07366 | -0.021 | -6.508
-11 | -0.501 | 0.06825 | -0.022 | -7.333
-10.5 | -0.514 | 0.06397 | -0.022 | -8.04
-10 | -0.521 | 0.05998 | -0.023 | -8.682
-9.5 | -0.521 | 0.05513 | -0.025 | -9.452
-9 | -0.519 | 0.04784 | -0.029 | -10.841
-8.5 | -0.612 | 0.00856 | -0.047 | -71.462
-8 | -0.587 | 0.00743 | -0.048 | -78.986
-7.5 | -0.55 | 0.00758 | -0.049 | -72.529
-7 | -0.509 | 0.00718 | -0.05 | -70.848
-6.5 | -0.463 | 0.0069 | -0.051 | -67.049
-6 | -0.414 | 0.00663 | -0.052 | -62.358
-5.5 | -0.361 | 0.00641 | -0.053 | -56.356
-5 | -0.307 | 0.00616 | -0.054 | -49.782
-4.5 | -0.25 | 0.00637 | -0.055 | -39.264
-4 | -0.192 | 0.00614 | -0.055 | -31.244
-3.5 | -0.132 | 0.00597 | -0.056 | -22.182
-3 | -0.072 | 0.00567 | -0.057 | -12.729
-2.5 | -0.011 | 0.00554 | -0.058 | -2.026
-2 | 0.05 | 0.00542 | -0.059 | 9.245
-1.5 | 0.112 | 0.00401 | -0.06 | 27.885
-1 | 0.174 | 0.00355 | -0.061 | 48.934
-0.5 | 0.235 | 0.00309 | -0.062 | 76.154
0 | 0.297 | 0.00289 | -0.063 | 102.568
0.5 | 0.358 | 0.00319 | -0.064 | 112.175
1 | 0.42 | 0.00327 | -0.065 | 128.274
1.5 | 0.479 | 0.0038 | -0.066 | 126.26
2 | 0.539 | 0.00493 | -0.067 | 109.365
2.5 | 0.599 | 0.0055 | -0.068 | 108.896
3 | 0.657 | 0.00621 | -0.069 | 105.927
3.5 | 0.715 | 0.00773 | -0.069 | 92.477
4 | 0.771 | 0.00803 | -0.07 | 95.966
4.5 | 0.825 | 0.00847 | -0.071 | 97.501
5 | 0.878 | 0.00883 | -0.072 | 99.358
5.5 | 0.925 | 0.00921 | -0.073 | 100.425
6 | 0.968 | 0.0096 | -0.074 | 100.801
6.5 | 1.005 | 0.01002 | -0.075 | 100.269
7 | 1.036 | 0.01052 | -0.076 | 98.497
7.5 | 1.059 | 0.0111 | -0.076 | 95.47
8 | 1.074 | 0.0117 | -0.077 | 91.842
8.5 | 1.08 | 0.01227 | -0.078 | 88.043
9 | 1.076 | 0.01298 | -0.079 | 82.885
9.5 | 1.061 | 0.01366 | -0.08 | 77.7
10 | 1.034 | 0.01467 | -0.08 | 70.523
10.5 | 0.987 | 0.017 | -0.08 | 58.089
11 | 0.788 | 0.06805 | -0.047 | 11.583
11.5 | 0.741 | 0.0743 | -0.044 | 9.97
12 | 0.683 | 0.08056 | -0.043 | 8.479
12.5 | 0.611 | 0.08614 | -0.042 | 7.096
13 | 0.535 | 0.09132 | -0.044 | 5.861
13.5 | 0.453 | 0.09887 | -0.043 | 4.577

## 94. Re 7M Mach 0.25 (2)
BIGFOIL.COM POLAR EXPORT
NACA67-311 a=0.8
NACA67-311 a=0.8 |  |  |  | Cl Max: | 1.4894 | at alpha= | 15 | deg
XFOIL ncrit=9 |  |  |  | L/D Max: | 126.036 | at alpha= | 0.5 | deg
Re: | 7000000 |  |  | Cd Min: | 0.20504 | at alpha= | 20 | deg
Mach: | 0.25 |  |  | Cl=0 at alpha= | -2.6514 | deg
|  |  |  | @ Cl=0.1, Cd= | 0.0047409
|  |  |  | @ Cl=0.4, Cd= | 0.0039385
|  |  |  | @ Cl=0.6, Cd= | 0.0066521
alpha (deg) | Cl | Cd | Cm | Cl/Cd
-18.5 | -0.5104 | 0.19445 | -0.0321 | -2.6248
-18 | -0.497 | 0.18645 | -0.0362 | -2.6656
-17.5 | -0.4879 | 0.17709 | -0.0407 | -2.7551
-17 | -0.4745 | 0.16936 | -0.0451 | -2.8017
-16.5 | -0.4657 | 0.1601 | -0.0497 | -2.9088
-16 | -0.4588 | 0.15069 | -0.0545 | -3.0447
-15.5 | -0.4541 | 0.1411 | -0.0593 | -3.2183
-15 | -0.9386 | 0.04355 | -0.1203 | -21.5522
-14.5 | -1.0234 | 0.03325 | -0.118 | -30.7789
-14 | -1.0083 | 0.0312 | -0.1141 | -32.3173
-13.5 | -1.0936 | 0.02352 | -0.1004 | -46.4966
-13 | -1.0744 | 0.02163 | -0.0942 | -49.6718
-12.5 | -1.0422 | 0.01976 | -0.09 | -52.7429
-12 | -1.012 | 0.01739 | -0.0855 | -58.1944
-11.5 | -0.9723 | 0.01561 | -0.0821 | -62.287
-11 | -0.9239 | 0.01451 | -0.0797 | -63.6733
-10.5 | -0.8843 | 0.01227 | -0.0764 | -72.0701
-10 | -0.8324 | 0.01128 | -0.0746 | -73.7943
-9.5 | -0.777 | 0.01066 | -0.0735 | -72.8893
-9 | -0.7229 | 0.00991 | -0.0722 | -72.9465
-8.5 | -0.6688 | 0.00918 | -0.071 | -72.854
-8 | -0.6138 | 0.00856 | -0.0701 | -71.7056
-7.5 | -0.5577 | 0.00804 | -0.0695 | -69.3657
-7 | -0.5003 | 0.00766 | -0.0691 | -65.3133
-6.5 | -0.4456 | 0.00702 | -0.0684 | -63.4758
-6 | -0.3885 | 0.00664 | -0.0681 | -58.509
-5.5 | -0.3311 | 0.00632 | -0.068 | -52.3892
-5 | -0.2734 | 0.00605 | -0.0681 | -45.1901
-4.5 | -0.2153 | 0.00582 | -0.0682 | -36.9931
-4 | -0.1575 | 0.00559 | -0.0684 | -28.1753
-3.5 | -0.0992 | 0.00538 | -0.0687 | -18.4387
-3 | -0.041 | 0.00514 | -0.0691 | -7.9767
-2.5 | 0.0178 | 0.00498 | -0.0696 | 3.5743
-2 | 0.0765 | 0.00481 | -0.0701 | 15.9044
-1.5 | 0.1343 | 0.00464 | -0.0704 | 28.944
-1 | 0.1912 | 0.00429 | -0.0707 | 44.5688
-0.5 | 0.2456 | 0.00381 | -0.0706 | 64.4619
0 | 0.3014 | 0.00343 | -0.0707 | 87.8717
0.5 | 0.3529 | 0.0028 | -0.0701 | 126.0357
1 | 0.3869 | 0.0037 | -0.0657 | 104.5676
1.5 | 0.4281 | 0.00445 | -0.0628 | 96.2022
2 | 0.471 | 0.00507 | -0.0601 | 92.8994
2.5 | 0.5155 | 0.00562 | -0.0578 | 91.726
3 | 0.5585 | 0.00622 | -0.0551 | 89.791
3.5 | 0.6046 | 0.0067 | -0.053 | 90.2388
4.5 | 0.6987 | 0.00727 | -0.049 | 96.1073
5 | 0.7447 | 0.00757 | -0.0467 | 98.3752
5.5 | 0.7904 | 0.00795 | -0.0444 | 99.4214
6 | 0.837 | 0.0083 | -0.0423 | 100.8434
6.5 | 0.8832 | 0.0087 | -0.0401 | 101.5172
7 | 0.9299 | 0.00909 | -0.0379 | 102.2992
7.5 | 0.9745 | 0.00959 | -0.0354 | 101.6163
8 | 1.0208 | 0.01 | -0.0331 | 102.08
8.5 | 1.0647 | 0.01052 | -0.0304 | 101.2072
9 | 1.1082 | 0.01109 | -0.0276 | 99.9279
9.5 | 1.1501 | 0.01172 | -0.0244 | 98.1314
11.5 | 1.3285 | 0.01513 | -0.0147 | 87.8057
12 | 1.3654 | 0.01633 | -0.0109 | 83.613
12.5 | 1.4049 | 0.01735 | -0.0076 | 80.9741
13 | 1.4349 | 0.01908 | -0.0031 | 75.2044
13.5 | 1.4656 | 0.02074 | 0.0012 | 70.6654
14 | 1.4868 | 0.02312 | 0.0064 | 64.308
14.5 | 1.4889 | 0.02694 | 0.013 | 55.2673
15 | 1.4894 | 0.03087 | 0.0189 | 48.2475
15.5 | 1.4752 | 0.0361 | 0.0247 | 40.8643
16 | 1.4582 | 0.04205 | 0.029 | 34.6778
16.5 | 1.427 | 0.05013 | 0.0315 | 28.466
17 | 1.384 | 0.06106 | 0.0303 | 22.6662
17.5 | 1.3428 | 0.07405 | 0.0249 | 18.1337
18 | 1.2952 | 0.091 | 0.0144 | 14.233
18.5 | 1.2283 | 0.11503 | -0.0019 | 10.6781
19 | 1.0919 | 0.15294 | -0.0257 | 7.1394
19.5 | 1.0082 | 0.18294 | -0.0448 | 5.5111
20 | 0.9675 | 0.20504 | -0.0579 | 4.7186

## 95. Re 7M Mach 0.50 (1)
BIGFOIL.COM POLAR EXPORT
NACA67-311 a=0.8
NACA67-311 a=0.8 |  |  |  | Cl Max: | 1.193 | at alpha= | 20 | deg
JavaFoil+Calcfoil stall+Eppler ext transition |  |  |  | L/D Max: | 129.909 | at alpha= | 0.5 | deg
Re: | 7000000 |  |  | Cd Min: | 0.00275 | at alpha= | 0 | deg
Mach: | 0.5 |  |  | Cl=0 at alpha= | -2.4118 | deg
|  |  |  | @ Cl=0.1, Cd= | 0.0049852
|  |  |  | @ Cl=0.4, Cd= | 0.00308
|  |  |  | @ Cl=0.6, Cd= | 0.00538
alpha (deg) | Cl | Cd | Cm | Cl/Cd
-20 | -0.954 | 0.1542 | -0.018 | -6.186
-19.5 | -0.927 | 0.14805 | -0.018 | -6.262
-19 | -0.899 | 0.14088 | -0.018 | -6.382
-18.5 | -0.87 | 0.13875 | -0.018 | -6.271
-18 | -0.844 | 0.13251 | -0.019 | -6.367
-17.5 | -0.817 | 0.12979 | -0.019 | -6.297
-17 | -0.791 | 0.1236 | -0.02 | -6.399
-16.5 | -0.764 | 0.12179 | -0.02 | -6.277
-16 | -0.737 | 0.1181 | -0.02 | -6.238
-15.5 | -0.71 | 0.10974 | -0.021 | -6.471
-15 | -0.684 | 0.1007 | -0.021 | -6.791
-14.5 | -0.657 | 0.09436 | -0.022 | -6.965
-14 | -0.631 | 0.08926 | -0.023 | -7.068
-13.5 | -0.602 | 0.09828 | -0.022 | -6.128
-13 | -0.575 | 0.0907 | -0.022 | -6.344
-12.5 | -0.549 | 0.0825 | -0.023 | -6.653
-12 | -0.522 | 0.07526 | -0.024 | -6.942
-11.5 | -0.497 | 0.06901 | -0.026 | -7.197
-11 | -0.47 | 0.06423 | -0.027 | -7.325
-10.5 | -0.439 | 0.07427 | -0.023 | -5.917
-10 | -0.413 | 0.06428 | -0.024 | -6.42
-9.5 | -0.386 | 0.05879 | -0.026 | -6.575
-9 | -0.36 | 0.05347 | -0.028 | -6.739
-8.5 | -0.335 | 0.04768 | -0.031 | -7.034
-8 | -0.304 | 0.05415 | -0.025 | -5.61
-7.5 | -0.277 | 0.04856 | -0.027 | -5.708
-7 | -0.251 | 0.04365 | -0.029 | -5.746
-6.5 | -0.276 | 0.00665 | -0.056 | -41.443
-6 | -0.398 | 0.00696 | -0.058 | -57.112
-5.5 | -0.373 | 0.00655 | -0.059 | -56.946
-5 | -0.327 | 0.00676 | -0.06 | -48.412
-4.5 | -0.272 | 0.00642 | -0.061 | -42.372
-4 | -0.211 | 0.00596 | -0.062 | -35.377
-3.5 | -0.147 | 0.00572 | -0.063 | -25.61
-3 | -0.08 | 0.00543 | -0.064 | -14.772
-2.5 | -0.012 | 0.0052 | -0.065 | -2.402
-2 | 0.056 | 0.0051 | -0.066 | 10.96
-1.5 | 0.125 | 0.00492 | -0.067 | 25.357
-1 | 0.194 | 0.00351 | -0.068 | 55.403
-0.5 | 0.263 | 0.00314 | -0.069 | 83.917
0 | 0.332 | 0.00275 | -0.071 | 120.604
0.5 | 0.4 | 0.00308 | -0.072 | 129.909
1 | 0.468 | 0.00381 | -0.072 | 122.859
1.5 | 0.534 | 0.00459 | -0.073 | 116.159
2 | 0.6 | 0.00538 | -0.074 | 111.575
2.5 | 0.666 | 0.00626 | -0.075 | 106.392
3 | 0.73 | 0.00822 | -0.076 | 88.759
3.5 | 0.791 | 0.00859 | -0.077 | 92.099
4 | 0.85 | 0.00904 | -0.078 | 94.024
4.5 | 0.905 | 0.00962 | -0.079 | 94.046
5 | 0.953 | 0.01018 | -0.08 | 93.661
5.5 | 0.983 | 0.01079 | -0.081 | 91.164
6 | 0.985 | 0.01147 | -0.082 | 85.816
6.5 | 0.911 | 0.01261 | -0.083 | 72.224
7 | 0.51 | 0.0462 | -0.043 | 11.03
7.5 | 0.654 | 0.01379 | -0.085 | 47.458
8 | 0.567 | 0.04938 | -0.051 | 11.486
8.5 | 0.588 | 0.0582 | -0.042 | 10.107
9 | 0.749 | 0.01565 | -0.088 | 47.901
9.5 | 0.647 | 0.05872 | -0.052 | 11.017
10 | 0.669 | 0.06687 | -0.046 | 10.002
10.5 | 0.694 | 0.07705 | -0.045 | 9.008
11 | 0.867 | 0.01979 | -0.09 | 43.812
11.5 | 0.754 | 0.07219 | -0.055 | 10.448
12 | 0.776 | 0.08072 | -0.051 | 9.612
12.5 | 0.801 | 0.08911 | -0.051 | 8.988
13 | 0.829 | 0.08383 | -0.054 | 9.892
13.5 | 0.854 | 0.09044 | -0.053 | 9.448
14 | 0.88 | 0.09906 | -0.053 | 8.883
14.5 | 0.907 | 0.10746 | -0.055 | 8.438
15 | 0.936 | 0.11213 | -0.058 | 8.347
15.5 | 0.958 | 0.11218 | -0.056 | 8.542
16 | 0.984 | 0.11851 | -0.057 | 8.303
16.5 | 1.013 | 0.12286 | -0.06 | 8.247
17 | 1.046 | 0.12283 | -0.065 | 8.514
17.5 | 1.07 | 0.13219 | -0.065 | 8.098
18 | 1.089 | 0.13327 | -0.061 | 8.172
18.5 | 1.118 | 0.13894 | -0.064 | 8.048
19 | 1.15 | 0.14128 | -0.068 | 8.139
19.5 | 1.179 | 0.14516 | -0.071 | 8.125
20 | 1.193 | 0.15118 | -0.066 | 7.894

## 96. Re 7M Mach 0.50 (2)
BIGFOIL.COM POLAR EXPORT
NACA67-311 a=0.8
NACA67-311 a=0.8 |  |  |  | Cl Max: | 1.0861 | at alpha= | 8.5 | deg
XFOIL ncrit=9 |  |  |  | L/D Max: | 632.5 | at alpha= | -0.5 | deg
Re: | 7000000 |  |  | Cd Min: | 0.24001 | at alpha= | -20 | deg
Mach: | 0.5 |  |  | Cl=0 at alpha= | -2.6682 | deg
|  |  |  | @ Cl=0.1, Cd= | 0.00057435
|  |  |  | @ Cl=0.4, Cd= | 0.0027816
|  |  |  | @ Cl=0.6, Cd= | 0.0074526
alpha (deg) | Cl | Cd | Cm | Cl/Cd
-20 | -0.5839 | 0.24001 | -0.0185 | -2.4328
-19.5 | -0.5666 | 0.23004 | -0.0233 | -2.463
-19 | -0.5471 | 0.22141 | -0.0281 | -2.471
-18.5 | -0.5278 | 0.21301 | -0.0328 | -2.4778
-18 | -0.5062 | 0.20608 | -0.0373 | -2.4563
-17.5 | -0.4858 | 0.19837 | -0.042 | -2.449
-17 | -0.4675 | 0.18962 | -0.0467 | -2.4655
-16.5 | -0.4503 | 0.1807 | -0.0513 | -2.492
-16 | -0.4306 | 0.17302 | -0.0557 | -2.4887
-15.5 | -0.4139 | 0.1647 | -0.0603 | -2.5131
-15 | -0.3961 | 0.1567 | -0.0648 | -2.5278
-14.5 | -0.3814 | 0.14783 | -0.0696 | -2.58
-14 | -0.366 | 0.13947 | -0.0741 | -2.6242
-13.5 | -0.3594 | 0.12937 | -0.0793 | -2.7781
-13 | -0.3403 | 0.12279 | -0.0832 | -2.7714
-12.5 | -0.3274 | 0.11499 | -0.0875 | -2.8472
-12 | -0.3177 | 0.10668 | -0.0918 | -2.9781
-11.5 | -0.3074 | 0.09881 | -0.0961 | -3.111
-11 | -0.2784 | 0.08046 | -0.0855 | -3.4601
-10.5 | -0.2746 | 0.0718 | -0.09 | -3.8245
-10 | -0.2732 | 0.06305 | -0.0944 | -4.3331
-9.5 | -0.2931 | 0.05126 | -0.1008 | -5.7179
-9 | -0.3109 | 0.04027 | -0.1086 | -7.7204
-8.5 | -0.3443 | 0.0303 | -0.1166 | -11.363
-8 | -0.3879 | 0.02408 | -0.1132 | -16.1088
-7.5 | -0.4205 | 0.01805 | -0.1057 | -23.2964
-7 | -0.4412 | 0.01075 | -0.0985 | -41.0419
-6.5 | -0.4525 | 0.00428 | -0.0905 | -105.7243
-6 | -0.4252 | 0.00156 | -0.0853 | -272.5641
-5.5 | -0.368 | 0.00107 | -0.0823 | -343.9252
-5 | -0.3051 | 0.00089 | -0.0804 | -342.809
-4.5 | -0.2403 | 0.00079 | -0.0792 | -304.1772
-4 | -0.1748 | 0.00072 | -0.0784 | -242.7778
-3.5 | -0.1093 | 0.00067 | -0.078 | -163.1343
-3 | -0.0434 | 0.00064 | -0.0779 | -67.8125
-2.5 | 0.022 | 0.0006 | -0.078 | 36.6667
-2 | 0.0876 | 0.00058 | -0.0783 | 151.0345
-1.5 | 0.1534 | 0.00055 | -0.0788 | 278.9091
-1 | 0.2175 | 0.00051 | -0.0791 | 426.4706
-0.5 | 0.2783 | 0.00044 | -0.079 | 632.5
0 | 0.3461 | 0.00351 | -0.0809 | 98.604
0.5 | 0.4016 | 0.00276 | -0.0797 | 145.5072
1 | 0.437 | 0.00355 | -0.0738 | 123.0986
1.5 | 0.4627 | 0.00456 | -0.0659 | 101.4693
2 | 0.4884 | 0.0052 | -0.0578 | 93.9231
2.5 | 0.5152 | 0.00597 | -0.0501 | 86.2982
3 | 0.5508 | 0.00676 | -0.0443 | 81.4793
3.5 | 0.5957 | 0.00742 | -0.0403 | 80.283
4 | 0.6497 | 0.00783 | -0.0378 | 82.9757
4.5 | 0.704 | 0.00824 | -0.0352 | 85.4369
5 | 0.7577 | 0.0087 | -0.0323 | 87.092
5.5 | 0.8121 | 0.00921 | -0.0293 | 88.1759
6 | 0.8655 | 0.0098 | -0.0258 | 88.3163
6.5 | 0.9199 | 0.0104 | -0.0221 | 88.4519
7 | 0.9715 | 0.01119 | -0.0176 | 86.8186
7.5 | 1.0205 | 0.01219 | -0.0122 | 83.7162
8 | 1.058 | 0.01406 | -0.0049 | 75.2489
8.5 | 1.0861 | 0.01827 | 0.003 | 59.4472
9 | 1.068 | 0.02618 | 0.014 | 40.7945
9.5 | 1.0394 | 0.0337 | 0.0227 | 30.8427
10 | 0.9984 | 0.04133 | 0.0304 | 24.1568
10.5 | 0.9599 | 0.04957 | 0.0343 | 19.3645
11 | 0.9147 | 0.06028 | 0.0332 | 15.1742
11.5 | 0.8874 | 0.07185 | 0.0273 | 12.3507
12 | 0.8614 | 0.08868 | 0.0147 | 9.7136
12.5 | 0.8501 | 0.10273 | 0.0057 | 8.2751
13 | 0.8314 | 0.11719 | -0.0032 | 7.0945
13.5 | 0.823 | 0.1299 | -0.0107 | 6.3356

## 97. Re 8M Mach 0.00 (1)
BIGFOIL.COM POLAR EXPORT
NACA67-311 a=0.8
NACA67-311 a=0.8 |  |  |  | Cl Max: | 1.134 | at alpha= | 10 | deg
JavaFoil+Calcfoil stall+Eppler ext transition |  |  |  | L/D Max: | 120.426 | at alpha= | 2 | deg
Re: | 8000000 |  |  | Cd Min: | 0.0034 | at alpha= | 0 | deg
Mach: | 0 |  |  | Cl=0 at alpha= | -2.4083 | deg
|  |  |  | @ Cl=0.1, Cd= | 0.0044966
|  |  |  | @ Cl=0.4, Cd= | 0.0038522
|  |  |  | @ Cl=0.6, Cd= | 0.0057367
alpha (deg) | Cl | Cd | Cm | Cl/Cd
-15 | -0.544 | 0.10443 | -0.017 | -5.208
-14.5 | -0.561 | 0.09945 | -0.017 | -5.638
-14 | -0.573 | 0.09361 | -0.018 | -6.119
-13.5 | -0.584 | 0.08713 | -0.019 | -6.699
-13 | -0.592 | 0.08133 | -0.02 | -7.28
-12.5 | -0.597 | 0.07754 | -0.02 | -7.696
-12 | -0.601 | 0.07132 | -0.022 | -8.421
-11.5 | -0.6 | 0.06686 | -0.022 | -8.971
-11 | -0.597 | 0.06149 | -0.024 | -9.712
-10.5 | -0.596 | 0.05246 | -0.028 | -11.367
-10 | -0.698 | 0.00947 | -0.042 | -73.782
-9.5 | -0.682 | 0.00879 | -0.043 | -77.559
-9 | -0.657 | 0.00757 | -0.044 | -86.86
-8.5 | -0.627 | 0.00777 | -0.045 | -80.606
-8 | -0.591 | 0.00744 | -0.046 | -79.42
-7.5 | -0.549 | 0.00709 | -0.047 | -77.443
-7 | -0.504 | 0.00679 | -0.048 | -74.204
-6.5 | -0.456 | 0.00702 | -0.049 | -65
-6 | -0.406 | 0.00673 | -0.05 | -60.269
-5.5 | -0.353 | 0.00656 | -0.051 | -53.833
-5 | -0.299 | 0.00629 | -0.052 | -47.552
-4.5 | -0.243 | 0.00608 | -0.053 | -40.03
-4 | -0.186 | 0.00593 | -0.054 | -31.431
-3.5 | -0.129 | 0.00577 | -0.055 | -22.276
-3 | -0.07 | 0.00546 | -0.056 | -12.803
-2.5 | -0.011 | 0.0054 | -0.057 | -2.013
-2 | 0.049 | 0.00524 | -0.057 | 9.26
-1.5 | 0.108 | 0.00438 | -0.058 | 24.706
-1 | 0.168 | 0.00397 | -0.059 | 42.355
-0.5 | 0.228 | 0.0035 | -0.06 | 65.079
0 | 0.287 | 0.0034 | -0.061 | 84.576
0.5 | 0.347 | 0.00343 | -0.062 | 101.081
1 | 0.406 | 0.0039 | -0.063 | 104.308
1.5 | 0.464 | 0.0041 | -0.064 | 113.266
2 | 0.523 | 0.00434 | -0.065 | 120.426
2.5 | 0.581 | 0.00556 | -0.066 | 104.51
3 | 0.638 | 0.00609 | -0.066 | 104.737
3.5 | 0.694 | 0.00734 | -0.067 | 94.525
4 | 0.749 | 0.00762 | -0.068 | 98.271
4.5 | 0.803 | 0.00794 | -0.069 | 101.131
5 | 0.855 | 0.00833 | -0.07 | 102.583
5.5 | 0.903 | 0.00865 | -0.071 | 104.398
6 | 0.948 | 0.00901 | -0.072 | 105.219
6.5 | 0.989 | 0.00938 | -0.072 | 105.39
7 | 1.026 | 0.00974 | -0.073 | 105.328
7.5 | 1.057 | 0.01024 | -0.074 | 103.203
8 | 1.084 | 0.01067 | -0.075 | 101.597
8.5 | 1.105 | 0.01119 | -0.076 | 98.795
9 | 1.121 | 0.01183 | -0.077 | 94.7
9.5 | 1.13 | 0.01237 | -0.077 | 91.342
10 | 1.134 | 0.01301 | -0.078 | 87.168
10.5 | 1.131 | 0.01367 | -0.079 | 82.746
11 | 1.123 | 0.01437 | -0.079 | 78.184
11.5 | 1.11 | 0.01515 | -0.08 | 73.289
12 | 1.087 | 0.01618 | -0.081 | 67.196
12.5 | 1.046 | 0.0186 | -0.081 | 56.256
13 | 0.852 | 0.0795 | -0.051 | 10.723
13.5 | 0.819 | 0.08603 | -0.049 | 9.521
14 | 0.785 | 0.0923 | -0.048 | 8.505
14.5 | 0.751 | 0.09822 | -0.048 | 7.648
15 | 0.716 | 0.10458 | -0.047 | 6.848

## 98. Re 8M Mach 0.00 (2)
BIGFOIL.COM POLAR EXPORT
NACA67-311 a=0.8
NACA67-311 a=0.8 |  |  |  | Cl Max: | 1.7258 | at alpha= | 20 | deg
XFOIL ncrit=9 |  |  |  | L/D Max: | 109.554 | at alpha= | 8.5 | deg
Re: | 8000000 |  |  | Cd Min: | 0.04187 | at alpha= | 20 | deg
Mach: | 0 |  |  | Cl=0 at alpha= | -2.632 | deg
|  |  |  | @ Cl=0.1, Cd= | 0.0045782
|  |  |  | @ Cl=0.4, Cd= | 0.004313
|  |  |  | @ Cl=0.6, Cd= | 0.006455
alpha (deg) | Cl | Cd | Cm | Cl/Cd
-20 | -1.4104 | 0.03454 | -0.1077 | -40.8338
-19.5 | -1.4234 | 0.03021 | -0.1054 | -47.1168
-19 | -1.4224 | 0.02725 | -0.1025 | -52.1982
-18.5 | -1.4151 | 0.02499 | -0.099 | -56.6267
-18 | -1.4051 | 0.02298 | -0.0952 | -61.1445
-17.5 | -1.3925 | 0.02127 | -0.0909 | -65.4678
-17 | -1.3783 | 0.01967 | -0.0862 | -70.0712
-16.5 | -1.3617 | 0.01829 | -0.0813 | -74.4505
-16 | -1.3439 | 0.01711 | -0.0759 | -78.5447
-15.5 | -1.3114 | 0.01617 | -0.073 | -81.1008
-15 | -1.2732 | 0.01534 | -0.071 | -82.9987
-14.5 | -1.2317 | 0.01465 | -0.0695 | -84.0751
-14 | -1.1893 | 0.01388 | -0.0681 | -85.6844
-13.5 | -1.1424 | 0.01341 | -0.0673 | -85.1902
-13 | -1.0962 | 0.01279 | -0.0664 | -85.7076
-12.5 | -1.047 | 0.01242 | -0.066 | -84.2995
-12 | -0.9991 | 0.01183 | -0.0653 | -84.4548
-11.5 | -0.9541 | 0.01084 | -0.0642 | -88.0166
-11 | -0.9059 | 0.01011 | -0.0635 | -89.6044
-10.5 | -0.856 | 0.0095 | -0.0631 | -90.1053
-10 | -0.8049 | 0.00901 | -0.0628 | -89.3341
-9.5 | -0.7526 | 0.00862 | -0.0627 | -87.3086
-9 | -0.7 | 0.00824 | -0.0627 | -84.9515
-8.5 | -0.6468 | 0.0079 | -0.0627 | -81.8734
-8 | -0.5927 | 0.00762 | -0.0629 | -77.7822
-7.5 | -0.5385 | 0.00731 | -0.0631 | -73.6662
-7 | -0.4848 | 0.00693 | -0.0632 | -69.9567
-6.5 | -0.4309 | 0.00655 | -0.0633 | -65.7863
-6 | -0.3762 | 0.00625 | -0.0635 | -60.192
-5.5 | -0.3212 | 0.00599 | -0.0638 | -53.6227
-5 | -0.2657 | 0.00577 | -0.0642 | -46.0485
-4.5 | -0.2099 | 0.0056 | -0.0646 | -37.4821
-4 | -0.1541 | 0.00537 | -0.065 | -28.6965
-3.5 | -0.098 | 0.00516 | -0.0655 | -18.9922
-3 | -0.0418 | 0.00495 | -0.066 | -8.4444
-2.5 | 0.015 | 0.0048 | -0.0665 | 3.125
-2 | 0.0712 | 0.00468 | -0.067 | 15.2137
-1.5 | 0.1278 | 0.00448 | -0.0676 | 28.5268
-1 | 0.1826 | 0.0042 | -0.0678 | 43.4762
-0.5 | 0.2365 | 0.00376 | -0.068 | 62.8989
0.5 | 0.3389 | 0.0033 | -0.0672 | 102.697
1 | 0.3687 | 0.00395 | -0.0627 | 93.3418
1.5 | 0.4144 | 0.00448 | -0.061 | 92.5
2 | 0.4599 | 0.00504 | -0.0594 | 91.25
2.5 | 0.5058 | 0.00553 | -0.0578 | 91.4647
3 | 0.5517 | 0.00602 | -0.0562 | 91.6445
3.5 | 0.5991 | 0.00645 | -0.0549 | 92.8837
4 | 0.6492 | 0.00673 | -0.0542 | 96.4636
5 | 0.7485 | 0.00726 | -0.0525 | 103.0992
5.5 | 0.7964 | 0.00757 | -0.0514 | 105.2048
6 | 0.8413 | 0.00785 | -0.0495 | 107.172
6.5 | 0.8837 | 0.00818 | -0.0472 | 108.0318
7 | 0.9275 | 0.0085 | -0.0453 | 109.1176
7.5 | 0.9698 | 0.00891 | -0.0431 | 108.844
8 | 1.0135 | 0.00926 | -0.0412 | 109.4492
8.5 | 1.0561 | 0.00964 | -0.0392 | 109.5539
9 | 1.0982 | 0.01007 | -0.0372 | 109.0566
9.5 | 1.1383 | 0.01059 | -0.0348 | 107.4882
10 | 1.1796 | 0.01103 | -0.0327 | 106.9447
10.5 | 1.217 | 0.0115 | -0.0298 | 105.8261
11 | 1.2698 | 0.01215 | -0.0306 | 104.5103
11.5 | 1.3086 | 0.01284 | -0.0284 | 101.9159
12 | 1.3458 | 0.01362 | -0.0259 | 98.8106
12.5 | 1.3843 | 0.0143 | -0.0238 | 96.8042
13 | 1.4214 | 0.01503 | -0.0216 | 94.5709
13.5 | 1.4571 | 0.01588 | -0.0192 | 91.7569
14 | 1.4903 | 0.01685 | -0.0165 | 88.4451
14.5 | 1.5216 | 0.01796 | -0.0137 | 84.7216
15 | 1.5512 | 0.01919 | -0.0108 | 80.8338
15.5 | 1.5783 | 0.02053 | -0.0077 | 76.8777
16 | 1.6021 | 0.02214 | -0.0044 | 72.3622
17 | 1.6455 | 0.02566 | 0.0021 | 64.127
17.5 | 1.6651 | 0.0276 | 0.0051 | 60.3297
18 | 1.6892 | 0.02922 | 0.0074 | 57.8097
18.5 | 1.7013 | 0.03187 | 0.0106 | 53.3825
19 | 1.7093 | 0.03503 | 0.0136 | 48.7953
19.5 | 1.7185 | 0.03826 | 0.0159 | 44.9164
20 | 1.7258 | 0.04187 | 0.0178 | 41.2181

## 99. Re 8M Mach 0.10 (1)
BIGFOIL.COM POLAR EXPORT
NACA67-311 a=0.8
NACA67-311 a=0.8 |  |  |  | Cl Max: | 1.124 | at alpha= | 10 | deg
JavaFoil+Calcfoil stall+Eppler ext transition |  |  |  | L/D Max: | 120.26 | at alpha= | 2 | deg
Re: | 8000000 |  |  | Cd Min: | 0.00341 | at alpha= | 0 | deg
Mach: | 0.1 |  |  | Cl=0 at alpha= | -2.4083 | deg
|  |  |  | @ Cl=0.1, Cd= | 0.004492
|  |  |  | @ Cl=0.4, Cd= | 0.0036229
|  |  |  | @ Cl=0.6, Cd= | 0.0057172
alpha (deg) | Cl | Cd | Cm | Cl/Cd
-15 | -0.509 | 0.10578 | -0.017 | -4.815
-14.5 | -0.53 | 0.10047 | -0.017 | -5.272
-14 | -0.545 | 0.09438 | -0.018 | -5.777
-13.5 | -0.559 | 0.08819 | -0.019 | -6.342
-13 | -0.57 | 0.08425 | -0.019 | -6.767
-12.5 | -0.579 | 0.07871 | -0.02 | -7.352
-12 | -0.584 | 0.07372 | -0.021 | -7.924
-11.5 | -0.587 | 0.06748 | -0.022 | -8.703
-11 | -0.586 | 0.06325 | -0.023 | -9.26
-10.5 | -0.583 | 0.05666 | -0.026 | -10.295
-10 | -0.686 | 0.0101 | -0.042 | -67.972
-9.5 | -0.677 | 0.00891 | -0.044 | -75.961
-9 | -0.655 | 0.00763 | -0.045 | -85.769
-8.5 | -0.626 | 0.00777 | -0.046 | -80.561
-8 | -0.591 | 0.00744 | -0.046 | -79.482
-7.5 | -0.55 | 0.00721 | -0.047 | -76.305
-7 | -0.505 | 0.00681 | -0.048 | -74.201
-6.5 | -0.457 | 0.00664 | -0.049 | -68.872
-6 | -0.407 | 0.00683 | -0.05 | -59.562
-5.5 | -0.355 | 0.00654 | -0.051 | -54.171
-5 | -0.3 | 0.00627 | -0.052 | -47.909
-4.5 | -0.244 | 0.00614 | -0.053 | -39.823
-4 | -0.187 | 0.00591 | -0.054 | -31.667
-3.5 | -0.129 | 0.00577 | -0.055 | -22.391
-3 | -0.07 | 0.00552 | -0.056 | -12.739
-2.5 | -0.011 | 0.00538 | -0.057 | -2.032
-2 | 0.049 | 0.00524 | -0.058 | 9.316
-1.5 | 0.109 | 0.00436 | -0.059 | 24.947
-1 | 0.169 | 0.00399 | -0.06 | 42.378
-0.5 | 0.229 | 0.00348 | -0.061 | 65.737
0 | 0.289 | 0.00341 | -0.061 | 84.623
0.5 | 0.349 | 0.00345 | -0.062 | 100.999
1 | 0.408 | 0.00365 | -0.063 | 111.915
1.5 | 0.467 | 0.00409 | -0.064 | 114.176
2 | 0.526 | 0.00437 | -0.065 | 120.26
2.5 | 0.584 | 0.00556 | -0.066 | 105.011
3 | 0.641 | 0.00612 | -0.067 | 104.673
3.5 | 0.697 | 0.00738 | -0.068 | 94.496
4 | 0.752 | 0.00765 | -0.069 | 98.374
4.5 | 0.806 | 0.00797 | -0.069 | 101.183
5 | 0.858 | 0.00838 | -0.07 | 102.411
5.5 | 0.907 | 0.00869 | -0.071 | 104.271
6 | 0.951 | 0.00908 | -0.072 | 104.678
6.5 | 0.992 | 0.00944 | -0.073 | 105.084
7 | 1.028 | 0.00981 | -0.074 | 104.73
7.5 | 1.059 | 0.01032 | -0.074 | 102.586
8 | 1.084 | 0.01078 | -0.075 | 100.524
8.5 | 1.103 | 0.01128 | -0.076 | 97.779
9 | 1.116 | 0.01196 | -0.077 | 93.339
9.5 | 1.123 | 0.01256 | -0.078 | 89.465
10 | 1.124 | 0.01318 | -0.078 | 85.251
10.5 | 1.118 | 0.01387 | -0.079 | 80.603
11 | 1.106 | 0.01462 | -0.08 | 75.636
11.5 | 1.087 | 0.01563 | -0.08 | 69.546
12 | 1.059 | 0.0167 | -0.081 | 63.416
12.5 | 0.87 | 0.06607 | -0.058 | 13.17
13 | 0.818 | 0.08215 | -0.049 | 9.96
13.5 | 0.781 | 0.08858 | -0.047 | 8.819
14 | 0.744 | 0.09399 | -0.047 | 7.918
14.5 | 0.705 | 0.10133 | -0.046 | 6.96
15 | 0.667 | 0.1065 | -0.046 | 6.263

## 100. Re 8M Mach 0.10 (2)
BIGFOIL.COM POLAR EXPORT
NACA67-311 a=0.8
NACA67-311 a=0.8 |  |  |  | Cl Max: | 1.6977 | at alpha= | 19.5 | deg
XFOIL ncrit=9 |  |  |  | L/D Max: | 108.842 | at alpha= | 8 | deg
Re: | 8000000 |  |  | Cd Min: | 0.04863 | at alpha= | -20 | deg
Mach: | 0.1 |  |  | Cl=0 at alpha= | -2.634 | deg
|  |  |  | @ Cl=0.1, Cd= | 0.0045863
|  |  |  | @ Cl=0.4, Cd= | 0.0042985
|  |  |  | @ Cl=0.6, Cd= | 0.0064636
alpha (deg) | Cl | Cd | Cm | Cl/Cd
-20 | -1.2972 | 0.04863 | -0.1083 | -26.6749
-19.5 | -1.3433 | 0.03858 | -0.1119 | -34.8186
-19 | -1.3686 | 0.03269 | -0.1107 | -41.866
-18.5 | -1.3758 | 0.02894 | -0.1077 | -47.5397
-18 | -1.3768 | 0.02599 | -0.1039 | -52.9742
-17.5 | -1.3733 | 0.02352 | -0.0992 | -58.3886
-17 | -1.3605 | 0.02175 | -0.0947 | -62.5517
-16.5 | -1.3438 | 0.02024 | -0.09 | -66.3933
-16 | -1.3319 | 0.01858 | -0.084 | -71.6846
-15.5 | -1.3125 | 0.01735 | -0.0786 | -75.6484
-15 | -1.2791 | 0.01618 | -0.0755 | -79.0544
-14.5 | -1.2391 | 0.01533 | -0.0734 | -80.8284
-14 | -1.1972 | 0.01447 | -0.0716 | -82.7367
-13.5 | -1.1508 | 0.01388 | -0.0704 | -82.9107
-13 | -1.1045 | 0.01319 | -0.0692 | -83.7377
-12.5 | -1.0548 | 0.01279 | -0.0685 | -82.4707
-12 | -1.0065 | 0.01216 | -0.0676 | -82.7714
-11.5 | -0.9588 | 0.01138 | -0.0666 | -84.2531
-11 | -0.9119 | 0.01041 | -0.0654 | -87.5985
-10.5 | -0.8619 | 0.00973 | -0.0647 | -88.5817
-10 | -0.8105 | 0.00918 | -0.0643 | -88.2898
-9.5 | -0.7577 | 0.00876 | -0.0641 | -86.4954
-9 | -0.7047 | 0.00835 | -0.0639 | -84.3952
-8.5 | -0.6512 | 0.00799 | -0.0638 | -81.5019
-8 | -0.5967 | 0.00767 | -0.0638 | -77.7966
-7.5 | -0.542 | 0.00736 | -0.064 | -73.6413
-7 | -0.4874 | 0.00701 | -0.064 | -69.5292
-6.5 | -0.4335 | 0.00659 | -0.064 | -65.7815
-6 | -0.3784 | 0.00628 | -0.0641 | -60.2548
-5.5 | -0.323 | 0.00601 | -0.0644 | -53.7438
-5 | -0.2672 | 0.00579 | -0.0647 | -46.1485
-4.5 | -0.211 | 0.00561 | -0.0651 | -37.6114
-4 | -0.1548 | 0.00538 | -0.0655 | -28.7732
-3.5 | -0.0982 | 0.00518 | -0.0659 | -18.9575
-3 | -0.0418 | 0.00495 | -0.0664 | -8.4444
-2.5 | 0.0153 | 0.0048 | -0.067 | 3.1875
-2 | 0.0719 | 0.00469 | -0.0674 | 15.3305
-1.5 | 0.1288 | 0.00448 | -0.068 | 28.75
-1 | 0.1839 | 0.00421 | -0.0682 | 43.6817
-0.5 | 0.238 | 0.00377 | -0.0684 | 63.13
1 | 0.3707 | 0.00395 | -0.063 | 93.8481
1.5 | 0.4161 | 0.00449 | -0.0612 | 92.6726
2 | 0.4616 | 0.00505 | -0.0595 | 91.4059
2.5 | 0.5074 | 0.00555 | -0.0578 | 91.4234
3 | 0.5533 | 0.00604 | -0.0562 | 91.606
3.5 | 0.6007 | 0.00647 | -0.0548 | 92.8439
4 | 0.651 | 0.00675 | -0.054 | 96.4444
5 | 0.7503 | 0.00729 | -0.0521 | 102.9218
5.5 | 0.7973 | 0.0076 | -0.0507 | 104.9079
6 | 0.841 | 0.00788 | -0.0485 | 106.7259
6.5 | 0.8842 | 0.00822 | -0.0462 | 107.5669
7 | 0.9285 | 0.00856 | -0.0442 | 108.4696
7.5 | 0.9714 | 0.00898 | -0.0421 | 108.1737
8 | 1.0155 | 0.00933 | -0.0401 | 108.8424
8.5 | 1.0587 | 0.00973 | -0.0381 | 108.8078
9 | 1.1007 | 0.01019 | -0.0359 | 108.0177
9.5 | 1.1418 | 0.0107 | -0.0335 | 106.7103
10 | 1.1829 | 0.01116 | -0.0312 | 105.9946
10.5 | 1.2208 | 0.01165 | -0.0282 | 104.7897
12.5 | 1.3894 | 0.01458 | -0.0217 | 95.2949
13 | 1.4267 | 0.0154 | -0.0193 | 92.6429
13.5 | 1.4616 | 0.01634 | -0.0165 | 89.4492
14 | 1.4949 | 0.01741 | -0.0137 | 85.8644
14.5 | 1.5248 | 0.01867 | -0.0105 | 81.6711
15 | 1.5527 | 0.02008 | -0.0072 | 77.3257
15.5 | 1.5788 | 0.02163 | -0.0038 | 72.9912
16 | 1.6012 | 0.02342 | -0.0002 | 68.3689
16.5 | 1.6282 | 0.02482 | 0.0027 | 65.6003
17 | 1.6446 | 0.02709 | 0.0064 | 60.7087
17.5 | 1.6621 | 0.02933 | 0.0097 | 56.6689
18 | 1.6808 | 0.03152 | 0.0125 | 53.3249
18.5 | 1.6901 | 0.03464 | 0.0157 | 48.7904
19 | 1.6957 | 0.03827 | 0.0185 | 44.3089
19.5 | 1.6977 | 0.04252 | 0.0208 | 39.9271
20 | 1.6925 | 0.04783 | 0.0224 | 35.3857

## 101. Re 8M Mach 0.25 (1)
BIGFOIL.COM POLAR EXPORT
NACA67-311 a=0.8
NACA67-311 a=0.8 |  |  |  | Cl Max: | 1.081 | at alpha= | 8.5 | deg
JavaFoil+Calcfoil stall+Eppler ext transition |  |  |  | L/D Max: | 115.877 | at alpha= | 1.5 | deg
Re: | 8000000 |  |  | Cd Min: | 0.00342 | at alpha= | 0 | deg
Mach: | 0.25 |  |  | Cl=0 at alpha= | -2.4098 | deg
|  |  |  | @ Cl=0.1, Cd= | 0.0046
|  |  |  | @ Cl=0.4, Cd= | 0.0036077
|  |  |  | @ Cl=0.6, Cd= | 0.09774
alpha (deg) | Cl | Cd | Cm | Cl/Cd
-14 | -0.286 | 0.09884 | -0.018 | -2.897
-13.5 | -0.335 | 0.09456 | -0.018 | -3.547
-13 | -0.38 | 0.08818 | -0.019 | -4.305
-12.5 | -0.418 | 0.08374 | -0.019 | -4.996
-12 | -0.452 | 0.07766 | -0.02 | -5.82
-11.5 | -0.48 | 0.0734 | -0.021 | -6.533
-11 | -0.501 | 0.06807 | -0.022 | -7.357
-10.5 | -0.515 | 0.06319 | -0.023 | -8.147
-10 | -0.521 | 0.05927 | -0.023 | -8.795
-9.5 | -0.522 | 0.05414 | -0.025 | -9.645
-9 | -0.617 | 0.01005 | -0.045 | -61.451
-8.5 | -0.613 | 0.00762 | -0.047 | -80.334
-8 | -0.587 | 0.00772 | -0.048 | -75.968
-7.5 | -0.55 | 0.00739 | -0.049 | -74.412
-7 | -0.509 | 0.00699 | -0.05 | -72.804
-6.5 | -0.463 | 0.00675 | -0.051 | -68.634
-6 | -0.414 | 0.00656 | -0.052 | -63.086
-5.5 | -0.362 | 0.00623 | -0.053 | -58.067
-5 | -0.307 | 0.0065 | -0.054 | -47.23
-4.5 | -0.25 | 0.00625 | -0.055 | -40.045
-4 | -0.192 | 0.00602 | -0.055 | -31.859
-3.5 | -0.132 | 0.00583 | -0.056 | -22.737
-3 | -0.072 | 0.00552 | -0.057 | -13.061
-2.5 | -0.011 | 0.00544 | -0.058 | -2.061
-2 | 0.05 | 0.00535 | -0.059 | 9.364
-1.5 | 0.112 | 0.00442 | -0.06 | 25.29
-1 | 0.174 | 0.00384 | -0.061 | 45.229
-0.5 | 0.235 | 0.00348 | -0.062 | 67.73
0 | 0.297 | 0.00342 | -0.063 | 86.894
0.5 | 0.358 | 0.00347 | -0.064 | 103.35
1 | 0.419 | 0.00367 | -0.065 | 114.224
1.5 | 0.479 | 0.00414 | -0.066 | 115.877
2 | 0.54 | 0.00506 | -0.067 | 106.727
2.5 | 0.599 | 0.00569 | -0.068 | 105.261
3 | 0.658 | 0.00633 | -0.069 | 103.825
3.5 | 0.715 | 0.00755 | -0.069 | 94.636
4 | 0.771 | 0.00784 | -0.07 | 98.303
4.5 | 0.826 | 0.00827 | -0.071 | 99.836
5 | 0.878 | 0.00865 | -0.072 | 101.553
5.5 | 0.926 | 0.009 | -0.073 | 102.84
6 | 0.968 | 0.00939 | -0.074 | 103.067
6.5 | 1.006 | 0.00979 | -0.075 | 102.719
7 | 1.036 | 0.01024 | -0.076 | 101.177
7.5 | 1.06 | 0.01085 | -0.076 | 97.71
8 | 1.075 | 0.01142 | -0.077 | 94.135
8.5 | 1.081 | 0.01198 | -0.078 | 90.226
9 | 1.076 | 0.01267 | -0.079 | 84.962
9.5 | 1.062 | 0.01333 | -0.08 | 79.646
10 | 1.035 | 0.01431 | -0.08 | 72.368
10.5 | 0.995 | 0.01573 | -0.081 | 63.245
11 | 0.787 | 0.06914 | -0.046 | 11.377
11.5 | 0.742 | 0.07292 | -0.046 | 10.177
12 | 0.684 | 0.07935 | -0.044 | 8.615
12.5 | 0.612 | 0.08539 | -0.043 | 7.163
13 | 0.536 | 0.08977 | -0.045 | 5.965
13.5 | 0.453 | 0.09774 | -0.044 | 4.633

## 102. Re 8M Mach 0.25 (2)
BIGFOIL.COM POLAR EXPORT
NACA67-311 a=0.8
NACA67-311 a=0.8 |  |  |  | Cl Max: | 1.5153 | at alpha= | 15 | deg
XFOIL ncrit=9 |  |  |  | L/D Max: | 109.534 | at alpha= | 0.5 | deg
Re: | 8000000 |  |  | Cd Min: | 0.20264 | at alpha= | 20 | deg
Mach: | 0.25 |  |  | Cl=0 at alpha= | -2.6463 | deg
|  |  |  | @ Cl=0.1, Cd= | 0.0046265
|  |  |  | @ Cl=0.4, Cd= | 0.004183
|  |  |  | @ Cl=0.6, Cd= | 0.0065039
alpha (deg) | Cl | Cd | Cm | Cl/Cd
-18.5 | -0.5168 | 0.19173 | -0.0324 | -2.6955
-17.5 | -0.5016 | 0.172 | -0.0419 | -2.9163
-17 | -0.4797 | 0.16733 | -0.0456 | -2.8668
-16.5 | -0.4724 | 0.15785 | -0.0504 | -2.9927
-15.5 | -0.9178 | 0.05123 | -0.1164 | -17.9153
-15 | -0.9916 | 0.03888 | -0.1214 | -25.5041
-14.5 | -1.0692 | 0.03024 | -0.116 | -35.3571
-14 | -1.0953 | 0.02593 | -0.1082 | -42.2406
-13.5 | -1.1345 | 0.02133 | -0.096 | -53.188
-13 | -1.1109 | 0.01892 | -0.0906 | -58.7156
-12.5 | -1.0692 | 0.0176 | -0.0871 | -60.75
-12 | -1.0304 | 0.01583 | -0.0834 | -65.0916
-11.5 | -0.986 | 0.01436 | -0.0804 | -68.663
-11 | -0.9348 | 0.01343 | -0.0783 | -69.6054
-10.5 | -0.885 | 0.01228 | -0.0762 | -72.0684
-10 | -0.8389 | 0.01065 | -0.0736 | -78.77
-9.5 | -0.7838 | 0.01 | -0.0724 | -78.38
-9 | -0.7286 | 0.00937 | -0.0713 | -77.7588
-8.5 | -0.6736 | 0.00873 | -0.0702 | -77.1592
-8 | -0.6177 | 0.00815 | -0.0694 | -75.7914
-7.5 | -0.561 | 0.00768 | -0.0689 | -73.0469
-7 | -0.5033 | 0.00734 | -0.0686 | -68.5695
-6.5 | -0.4471 | 0.00685 | -0.0681 | -65.2701
-6 | -0.3903 | 0.00645 | -0.0678 | -60.5116
-5.5 | -0.3328 | 0.00615 | -0.0677 | -54.1138
-5 | -0.2751 | 0.00589 | -0.0677 | -46.7063
-4.5 | -0.2168 | 0.00567 | -0.0679 | -38.2363
-4 | -0.1584 | 0.00544 | -0.0682 | -29.1176
-3.5 | -0.1 | 0.00522 | -0.0686 | -19.1571
-3 | -0.0416 | 0.005 | -0.0689 | -8.32
-2.5 | 0.0172 | 0.00484 | -0.0694 | 3.5537
-2 | 0.0755 | 0.00471 | -0.0699 | 16.0297
-1.5 | 0.1342 | 0.00451 | -0.0704 | 29.7561
-0.5 | 0.2466 | 0.00379 | -0.0707 | 65.066
0 | 0.3024 | 0.00348 | -0.0708 | 86.8966
0.5 | 0.3527 | 0.00322 | -0.0699 | 109.5342
1 | 0.381 | 0.00393 | -0.0646 | 96.9466
1.5 | 0.4253 | 0.00452 | -0.0623 | 94.0929
2 | 0.4702 | 0.00511 | -0.06 | 92.0157
2.5 | 0.5157 | 0.00562 | -0.0579 | 91.7616
3 | 0.5608 | 0.00614 | -0.0556 | 91.3355
3.5 | 0.6082 | 0.00658 | -0.0538 | 92.4316
4 | 0.6588 | 0.00686 | -0.0525 | 96.035
5 | 0.7511 | 0.00742 | -0.048 | 101.2264
5.5 | 0.7966 | 0.00777 | -0.0457 | 102.5225
6 | 0.8429 | 0.00814 | -0.0434 | 103.5504
6.5 | 0.8896 | 0.0085 | -0.0413 | 104.6588
7 | 0.9361 | 0.00891 | -0.0391 | 105.0617
7.5 | 0.9817 | 0.00935 | -0.0367 | 104.9947
8 | 1.0278 | 0.00976 | -0.0344 | 105.3074
8.5 | 1.0721 | 0.0103 | -0.0318 | 104.0874
9 | 1.1154 | 0.01088 | -0.0289 | 102.5184
9.5 | 1.1596 | 0.0114 | -0.0262 | 101.7193
10 | 1.2006 | 0.01199 | -0.0228 | 100.1334
10.5 | 1.2522 | 0.01277 | -0.0217 | 98.0579
11 | 1.2958 | 0.01374 | -0.0191 | 94.3086
11.5 | 1.3371 | 0.01462 | -0.0159 | 91.4569
12 | 1.3753 | 0.01572 | -0.0123 | 87.4873
12.5 | 1.4138 | 0.0168 | -0.0088 | 84.1548
13 | 1.4466 | 0.01831 | -0.0045 | 79.006
13.5 | 1.4761 | 0.02008 | 0 | 73.511
14 | 1.4993 | 0.02229 | 0.0051 | 67.2633
14.5 | 1.5083 | 0.02552 | 0.0112 | 59.1027
15 | 1.5153 | 0.0289 | 0.0169 | 52.4325
15.5 | 1.5067 | 0.03357 | 0.0229 | 44.8823
16 | 1.4927 | 0.03902 | 0.0278 | 38.2547
16.5 | 1.4631 | 0.04652 | 0.0314 | 31.451
17 | 1.425 | 0.05613 | 0.0319 | 25.3875
17.5 | 1.3859 | 0.06779 | 0.0285 | 20.444
18 | 1.3373 | 0.08343 | 0.0199 | 16.029
18.5 | 1.2855 | 0.10279 | 0.0068 | 12.5061
19 | 1.2098 | 0.12853 | -0.0097 | 9.4126
19.5 | 1.0285 | 0.17774 | -0.0417 | 5.7865
20 | 0.9754 | 0.20264 | -0.0566 | 4.8135

## 103. Re 8M Mach 0.50 (1)
BIGFOIL.COM POLAR EXPORT
NACA67-311 a=0.8
NACA67-311 a=0.8 |  |  |  | Cl Max: | 1.194 | at alpha= | 20 | deg
JavaFoil+Calcfoil stall+Eppler ext transition |  |  |  | L/D Max: | 108.809 | at alpha= | 0.5 | deg
Re: | 8000000 |  |  | Cd Min: | 0.00323 | at alpha= | 0 | deg
Mach: | 0.5 |  |  | Cl=0 at alpha= | -2.4118 | deg
|  |  |  | @ Cl=0.1, Cd= | 0.004888
|  |  |  | @ Cl=0.4, Cd= | 0.00367
|  |  |  | @ Cl=0.6, Cd= | 0.00565
alpha (deg) | Cl | Cd | Cm | Cl/Cd
-20 | -0.954 | 0.15263 | -0.018 | -6.254
-19.5 | -0.928 | 0.14482 | -0.018 | -6.41
-19 | -0.9 | 0.1402 | -0.018 | -6.417
-18.5 | -0.871 | 0.13671 | -0.018 | -6.368
-18 | -0.844 | 0.13145 | -0.019 | -6.419
-17.5 | -0.817 | 0.1267 | -0.019 | -6.452
-17 | -0.791 | 0.12256 | -0.02 | -6.455
-16.5 | -0.765 | 0.12114 | -0.02 | -6.312
-16 | -0.737 | 0.11613 | -0.02 | -6.347
-15.5 | -0.711 | 0.10888 | -0.021 | -6.527
-15 | -0.685 | 0.1 | -0.022 | -6.847
-14.5 | -0.658 | 0.09326 | -0.022 | -7.059
-14 | -0.633 | 0.08692 | -0.024 | -7.279
-13.5 | -0.602 | 0.09609 | -0.022 | -6.268
-13 | -0.576 | 0.08945 | -0.023 | -6.434
-12.5 | -0.549 | 0.08118 | -0.023 | -6.764
-12 | -0.523 | 0.0746 | -0.025 | -7.013
-11.5 | -0.498 | 0.06746 | -0.027 | -7.384
-11 | -0.473 | 0.06198 | -0.028 | -7.624
-10.5 | -0.439 | 0.07287 | -0.023 | -6.031
-10 | -0.413 | 0.06382 | -0.025 | -6.47
-9.5 | -0.387 | 0.05796 | -0.026 | -6.672
-9 | -0.361 | 0.05265 | -0.029 | -6.853
-8.5 | -0.339 | 0.04424 | -0.034 | -7.658
-8 | -0.304 | 0.05359 | -0.025 | -5.671
-7.5 | -0.277 | 0.0482 | -0.027 | -5.752
-7 | -0.251 | 0.04341 | -0.03 | -5.781
-6.5 | -0.276 | 0.00709 | -0.056 | -38.911
-6 | -0.398 | 0.00682 | -0.058 | -58.377
-5.5 | -0.373 | 0.00694 | -0.059 | -53.723
-5 | -0.327 | 0.00661 | -0.06 | -49.509
-4.5 | -0.272 | 0.00626 | -0.061 | -43.456
-4 | -0.211 | 0.00597 | -0.062 | -35.334
-3.5 | -0.147 | 0.00559 | -0.063 | -26.232
-3 | -0.08 | 0.00532 | -0.064 | -15.075
-2.5 | -0.012 | 0.00508 | -0.065 | -2.46
-2 | 0.056 | 0.00499 | -0.066 | 11.206
-1.5 | 0.125 | 0.00483 | -0.067 | 25.816
-1 | 0.194 | 0.00374 | -0.068 | 51.888
-0.5 | 0.263 | 0.00355 | -0.069 | 74.153
0 | 0.331 | 0.00323 | -0.07 | 102.535
0.5 | 0.4 | 0.00367 | -0.071 | 108.809
1 | 0.468 | 0.00437 | -0.072 | 106.921
1.5 | 0.534 | 0.00507 | -0.073 | 105.311
2 | 0.6 | 0.00565 | -0.074 | 106.319
2.5 | 0.666 | 0.0064 | -0.075 | 104.001
3 | 0.73 | 0.00803 | -0.076 | 90.922
3.5 | 0.792 | 0.00844 | -0.077 | 93.831
4 | 0.851 | 0.00885 | -0.078 | 96.146
4.5 | 0.905 | 0.00942 | -0.079 | 96.159
5 | 0.954 | 0.00995 | -0.08 | 95.787
5.5 | 0.984 | 0.01053 | -0.081 | 93.413
6 | 0.985 | 0.01121 | -0.082 | 87.908
6.5 | 0.911 | 0.01234 | -0.083 | 73.859
7 | 0.51 | 0.04563 | -0.045 | 11.182
7.5 | 0.655 | 0.01351 | -0.085 | 48.454
8 | 0.678 | 0.01548 | -0.085 | 43.793
8.5 | 0.588 | 0.05778 | -0.043 | 10.184
9 | 0.75 | 0.01527 | -0.088 | 49.111
9.5 | 0.653 | 0.05551 | -0.057 | 11.755
10 | 0.669 | 0.06615 | -0.047 | 10.119
10.5 | 0.694 | 0.07588 | -0.045 | 9.148
11 | 0.873 | 0.01854 | -0.091 | 47.071
11.5 | 0.762 | 0.06715 | -0.061 | 11.354
12 | 0.777 | 0.07937 | -0.053 | 9.79
12.5 | 0.802 | 0.08795 | -0.052 | 9.119
13 | 0.838 | 0.07939 | -0.06 | 10.552
13.5 | 0.857 | 0.08911 | -0.056 | 9.619
14 | 0.881 | 0.09723 | -0.055 | 9.064
14.5 | 0.908 | 0.10465 | -0.056 | 8.676
15 | 0.936 | 0.11202 | -0.058 | 8.355
15.5 | 0.958 | 0.11128 | -0.056 | 8.613
16 | 0.984 | 0.11732 | -0.057 | 8.388
16.5 | 1.015 | 0.12017 | -0.061 | 8.448
17 | 1.049 | 0.11917 | -0.067 | 8.806
17.5 | 1.071 | 0.13104 | -0.065 | 8.174
18 | 1.089 | 0.13426 | -0.062 | 8.114
18.5 | 1.12 | 0.13684 | -0.065 | 8.184
19 | 1.154 | 0.13701 | -0.07 | 8.42
19.5 | 1.182 | 0.14194 | -0.072 | 8.331
20 | 1.194 | 0.14818 | -0.066 | 8.056

## 104. Re 8M Mach 0.50 (2)
BIGFOIL.COM POLAR EXPORT
NACA67-311 a=0.8
NACA67-311 a=0.8 |  |  |  | Cl Max: | 1.0935 | at alpha= | 8.5 | deg
XFOIL ncrit=9 |  |  |  | L/D Max: | 133.026 | at alpha= | 0.5 | deg
Re: | 8000000 |  |  | Cd Min: | 0.23 | at alpha= | -19.5 | deg
Mach: | 0.5 |  |  | Cl=0 at alpha= | -2.7 | deg
|  |  |  | @ Cl=0.1, Cd= | 0.0048198
|  |  |  | @ Cl=0.4, Cd= | 0.0030796
|  |  |  | @ Cl=0.6, Cd= | 0.0072379
alpha (deg) | Cl | Cd | Cm | Cl/Cd
-19.5 | -0.5661 | 0.23 | -0.0233 | -2.4613
-19 | -0.5463 | 0.22172 | -0.028 | -2.4639
-18.5 | -0.5273 | 0.21325 | -0.0327 | -2.4727
-18 | -0.5067 | 0.20561 | -0.0374 | -2.4644
-17.5 | -0.4859 | 0.19809 | -0.0421 | -2.4529
-17 | -0.4678 | 0.18929 | -0.0468 | -2.4713
-16.5 | -0.4507 | 0.18049 | -0.0514 | -2.4971
-16 | -0.4322 | 0.1724 | -0.0559 | -2.507
-15.5 | -0.415 | 0.16406 | -0.0606 | -2.5296
-15 | -0.3971 | 0.15608 | -0.0651 | -2.5442
-14.5 | -0.3829 | 0.14714 | -0.0699 | -2.6023
-13.5 | -0.3618 | 0.12865 | -0.0796 | -2.8123
-13 | -0.343 | 0.12201 | -0.0836 | -2.8112
-12.5 | -0.3305 | 0.11406 | -0.088 | -2.8976
-12 | -0.3192 | 0.10608 | -0.0924 | -3.009
-11.5 | -0.3112 | 0.09785 | -0.0968 | -3.1804
-11 | -0.3108 | 0.08878 | -0.1015 | -3.5008
-10.5 | -0.3192 | 0.07891 | -0.1067 | -4.0451
-10 | -0.3109 | 0.07217 | -0.1103 | -4.3079
-9.5 | -0.3315 | 0.06137 | -0.1167 | -5.4017
-9 | -0.3467 | 0.0511 | -0.1256 | -6.7847
-8.5 | -0.3745 | 0.0436 | -0.1267 | -8.5894
-8 | -0.4164 | 0.03772 | -0.1191 | -11.0392
-7.5 | -0.436 | 0.03087 | -0.1126 | -14.1237
-7 | -0.4506 | 0.023 | -0.1047 | -19.5913
-6.5 | -0.4618 | 0.014 | -0.0952 | -32.9857
-6 | -0.43 | 0.00878 | -0.0891 | -48.9749
-5.5 | -0.3708 | 0.0073 | -0.0858 | -50.7945
-5 | -0.3061 | 0.00658 | -0.0836 | -46.5198
-4.5 | -0.2399 | 0.00609 | -0.0822 | -39.3924
-4 | -0.1731 | 0.00574 | -0.0814 | -30.1568
-3.5 | -0.1062 | 0.00545 | -0.0809 | -19.4862
-3 | -0.0396 | 0.00521 | -0.0807 | -7.6008
-2.5 | 0.0264 | 0.00499 | -0.0807 | 5.2906
-2 | 0.0929 | 0.00484 | -0.081 | 19.1942
-1.5 | 0.1597 | 0.00465 | -0.0814 | 34.3441
-1 | 0.2245 | 0.0044 | -0.0816 | 51.0227
-0.5 | 0.2859 | 0.00393 | -0.0813 | 72.7481
0 | 0.3477 | 0.00355 | -0.0811 | 97.9437
0.5 | 0.4044 | 0.00304 | -0.08 | 133.0263
1 | 0.4266 | 0.0038 | -0.0717 | 112.2632
1.5 | 0.4565 | 0.00465 | -0.0647 | 98.172
2 | 0.4848 | 0.00524 | -0.0571 | 92.5191
2.5 | 0.5159 | 0.00596 | -0.0503 | 86.5604
3 | 0.5537 | 0.00668 | -0.0449 | 82.8892
3.5 | 0.601 | 0.00725 | -0.0413 | 82.8966
4 | 0.6548 | 0.00764 | -0.0388 | 85.7068
4.5 | 0.71 | 0.00805 | -0.0363 | 88.1988
5 | 0.7636 | 0.00851 | -0.0333 | 89.7297
5.5 | 0.8177 | 0.00901 | -0.0302 | 90.7547
6 | 0.8723 | 0.00955 | -0.0269 | 91.3403
6.5 | 0.9266 | 0.01016 | -0.0231 | 91.2008
7 | 0.9799 | 0.01089 | -0.0189 | 89.9816
7.5 | 1.0293 | 0.01186 | -0.0135 | 86.7875
8.5 | 1.0935 | 0.01804 | 0.0021 | 60.6153
9 | 1.0761 | 0.0259 | 0.013 | 41.5483
9.5 | 1.043 | 0.03228 | 0.0241 | 32.311
10 | 1.0076 | 0.04052 | 0.0302 | 24.8667
10.5 | 0.9698 | 0.04855 | 0.0345 | 19.9753
11 | 0.9244 | 0.05903 | 0.0339 | 15.6598
11.5 | 0.8972 | 0.07022 | 0.0286 | 12.777
12 | 0.8694 | 0.08593 | 0.0171 | 10.1175
12.5 | 0.8589 | 0.10091 | 0.0071 | 8.5115
13 | 0.8415 | 0.11506 | -0.0017 | 7.3136
13.5 | 0.832 | 0.12791 | -0.0094 | 6.5046

## 105. Re 10M Mach 0.00 (1)
BIGFOIL.COM POLAR EXPORT
NACA67-311 a=0.8
NACA67-311 a=0.8 |  |  |  | Cl Max: | 1.135 | at alpha= | 10 | deg
JavaFoil+Calcfoil stall+Eppler ext transition |  |  |  | L/D Max: | 127.202 | at alpha= | 2.5 | deg
Re: | 10000000 |  |  | Cd Min: | 0.00421 | at alpha= | 1 | deg
Mach: | 0 |  |  | Cl=0 at alpha= | -2.4083 | deg
|  |  |  | @ Cl=0.1, Cd= | 0.0046719
|  |  |  | @ Cl=0.4, Cd= | 0.0042252
|  |  |  | @ Cl=0.6, Cd= | 0.00517
alpha (deg) | Cl | Cd | Cm | Cl/Cd
-15.5 | -0.525 | 0.10872 | -0.017 | -4.826
-15 | -0.544 | 0.10318 | -0.017 | -5.275
-14.5 | -0.561 | 0.09785 | -0.018 | -5.734
-14 | -0.573 | 0.09277 | -0.018 | -6.179
-13.5 | -0.584 | 0.08641 | -0.019 | -6.761
-13 | -0.592 | 0.08109 | -0.02 | -7.305
-12.5 | -0.597 | 0.07705 | -0.02 | -7.752
-12 | -0.601 | 0.07116 | -0.022 | -8.443
-11.5 | -0.602 | 0.06514 | -0.023 | -9.239
-11 | -0.603 | 0.05697 | -0.026 | -10.584
-10.5 | -0.709 | 0.01012 | -0.041 | -70.016
-10 | -0.701 | 0.00895 | -0.042 | -78.326
-9.5 | -0.683 | 0.00767 | -0.043 | -88.991
-9 | -0.658 | 0.00776 | -0.044 | -84.779
-8.5 | -0.627 | 0.00745 | -0.045 | -84.124
-8 | -0.591 | 0.00713 | -0.046 | -82.954
-7.5 | -0.549 | 0.00689 | -0.047 | -79.687
-7 | -0.504 | 0.00695 | -0.048 | -72.48
-6.5 | -0.456 | 0.00681 | -0.049 | -66.94
-6 | -0.406 | 0.00654 | -0.05 | -62.025
-5.5 | -0.353 | 0.00628 | -0.051 | -56.198
-5 | -0.299 | 0.00609 | -0.052 | -49.075
-4.5 | -0.243 | 0.00587 | -0.053 | -41.424
-4 | -0.186 | 0.00569 | -0.054 | -32.764
-3.5 | -0.129 | 0.00557 | -0.055 | -23.073
-3 | -0.07 | 0.00542 | -0.056 | -12.915
-2.5 | -0.011 | 0.00524 | -0.057 | -2.073
-2 | 0.049 | 0.00513 | -0.057 | 9.471
-1.5 | 0.108 | 0.0046 | -0.058 | 23.517
-1 | 0.168 | 0.00438 | -0.059 | 38.43
-0.5 | 0.228 | 0.00422 | -0.06 | 53.992
0 | 0.287 | 0.00434 | -0.061 | 66.271
0.5 | 0.347 | 0.00436 | -0.062 | 79.471
1 | 0.406 | 0.00421 | -0.063 | 96.555
1.5 | 0.464 | 0.00432 | -0.064 | 107.525
2 | 0.523 | 0.00468 | -0.065 | 111.696
2.5 | 0.581 | 0.00457 | -0.066 | 127.202
3 | 0.638 | 0.00637 | -0.066 | 100.217
3.5 | 0.694 | 0.00708 | -0.067 | 98.103
4 | 0.749 | 0.00735 | -0.068 | 101.946
4.5 | 0.803 | 0.00766 | -0.069 | 104.833
5 | 0.855 | 0.00802 | -0.07 | 106.609
5.5 | 0.904 | 0.00832 | -0.071 | 108.657
6 | 0.948 | 0.00865 | -0.072 | 109.602
6.5 | 0.989 | 0.00902 | -0.073 | 109.657
7 | 1.026 | 0.00938 | -0.073 | 109.469
7.5 | 1.058 | 0.00985 | -0.074 | 107.473
8 | 1.085 | 0.01026 | -0.075 | 105.722
8.5 | 1.106 | 0.01075 | -0.076 | 102.943
9 | 1.122 | 0.01136 | -0.077 | 98.699
9.5 | 1.131 | 0.01188 | -0.077 | 95.217
10 | 1.135 | 0.0125 | -0.078 | 90.787
10.5 | 1.132 | 0.01313 | -0.079 | 86.226
11 | 1.124 | 0.01379 | -0.08 | 81.558
11.5 | 1.111 | 0.01464 | -0.08 | 75.882
12 | 1.089 | 0.01545 | -0.081 | 70.48
12.5 | 1.054 | 0.01703 | -0.081 | 61.881
13 | 0.861 | 0.07393 | -0.055 | 11.642
13.5 | 0.823 | 0.08244 | -0.052 | 9.987
14 | 0.793 | 0.08526 | -0.053 | 9.3
14.5 | 0.753 | 0.09526 | -0.05 | 7.908
15 | 0.717 | 0.10245 | -0.048 | 7.004

## 106. Re 10M Mach 0.00 (2)
BIGFOIL.COM POLAR EXPORT
NACA67-311 a=0.8
NACA67-311 a=0.8 |  |  |  | Cl Max: | 1.7542 | at alpha= | 20 | deg
XFOIL ncrit=9 |  |  |  | L/D Max: | 115.028 | at alpha= | 8 | deg
Re: | 10000000 |  |  | Cd Min: | 0.03911 | at alpha= | 20 | deg
Mach: | 0 |  |  | Cl=0 at alpha= | -2.621 | deg
|  |  |  | @ Cl=0.1, Cd= | 0.0044021
|  |  |  | @ Cl=0.4, Cd= | 0.0045321
|  |  |  | @ Cl=0.6, Cd= | 0.0062221
alpha (deg) | Cl | Cd | Cm | Cl/Cd
-20 | -1.4659 | 0.03036 | -0.1057 | -48.2839
-19.5 | -1.4668 | 0.02724 | -0.1028 | -53.8473
-19 | -1.4648 | 0.02464 | -0.0991 | -59.4481
-18.5 | -1.4545 | 0.02266 | -0.0954 | -64.188
-18 | -1.4408 | 0.02102 | -0.0913 | -68.5442
-17.5 | -1.4238 | 0.01958 | -0.0871 | -72.7171
-17 | -1.4034 | 0.01842 | -0.0828 | -76.1889
-16.5 | -1.3821 | 0.01742 | -0.0782 | -79.3398
-16 | -1.3606 | 0.01624 | -0.0733 | -83.7808
-15.5 | -1.326 | 0.01524 | -0.0708 | -87.0079
-15 | -1.288 | 0.01433 | -0.0688 | -89.8814
-14.5 | -1.2456 | 0.0136 | -0.0674 | -91.5882
-14 | -1.2015 | 0.01291 | -0.0662 | -93.0674
-13.5 | -1.1545 | 0.01242 | -0.0654 | -92.9549
-13 | -1.1074 | 0.01185 | -0.0646 | -93.4515
-11 | -0.9098 | 0.00979 | -0.0628 | -92.9316
-10.5 | -0.8604 | 0.00914 | -0.0623 | -94.1357
-10 | -0.8095 | 0.00861 | -0.062 | -94.0186
-9.5 | -0.7579 | 0.00815 | -0.0618 | -92.9939
-9 | -0.7049 | 0.00778 | -0.0618 | -90.6041
-8.5 | -0.6512 | 0.00744 | -0.0619 | -87.5269
-8 | -0.5968 | 0.00717 | -0.0622 | -83.2357
-7.5 | -0.5423 | 0.00689 | -0.0624 | -78.7083
-7 | -0.4873 | 0.00666 | -0.0627 | -73.1682
-6.5 | -0.4332 | 0.00631 | -0.0629 | -68.6529
-6 | -0.3786 | 0.00602 | -0.0631 | -62.8904
-5.5 | -0.3234 | 0.00577 | -0.0634 | -56.0485
-5 | -0.2678 | 0.00553 | -0.0637 | -48.4268
-4.5 | -0.2116 | 0.00534 | -0.0643 | -39.6255
-4 | -0.1553 | 0.00514 | -0.0648 | -30.214
-3.5 | -0.099 | 0.00494 | -0.0653 | -20.0405
-3 | -0.0429 | 0.00475 | -0.0657 | -9.0316
-2.5 | 0.0137 | 0.00462 | -0.0663 | 2.9654
-2 | 0.0706 | 0.00447 | -0.0669 | 15.7942
-1.5 | 0.1269 | 0.00434 | -0.0674 | 29.2396
-1 | 0.1827 | 0.0041 | -0.0678 | 44.561
-0.5 | 0.2369 | 0.00376 | -0.068 | 63.0053
0.5 | 0.3312 | 0.00422 | -0.0656 | 78.4834
1 | 0.3647 | 0.00439 | -0.0619 | 83.0752
1.5 | 0.4119 | 0.00458 | -0.0606 | 89.9345
2 | 0.4594 | 0.00504 | -0.0594 | 91.1508
3 | 0.5545 | 0.00592 | -0.0568 | 93.6655
3.5 | 0.6042 | 0.00625 | -0.056 | 96.672
4 | 0.6548 | 0.0065 | -0.0553 | 100.7385
4.5 | 0.7056 | 0.00674 | -0.0547 | 104.6884
5 | 0.7553 | 0.00702 | -0.0539 | 107.5926
6 | 0.8518 | 0.00763 | -0.0518 | 111.6383
6.5 | 0.8958 | 0.00789 | -0.0498 | 113.5361
7.5 | 0.9813 | 0.00858 | -0.0454 | 114.3706
8 | 1.0249 | 0.00891 | -0.0435 | 115.0281
8.5 | 1.0671 | 0.00932 | -0.0414 | 114.4957
9 | 1.1092 | 0.00974 | -0.0393 | 113.8809
10 | 1.1927 | 0.01058 | -0.0352 | 112.7316
10.5 | 1.2328 | 0.01107 | -0.0329 | 111.364
11 | 1.268 | 0.01167 | -0.0297 | 108.6547
11.5 | 1.319 | 0.01234 | -0.0301 | 106.8882
12 | 1.3584 | 0.01293 | -0.028 | 105.058
12.5 | 1.3971 | 0.01359 | -0.0259 | 102.8035
13 | 1.434 | 0.01433 | -0.0236 | 100.0698
13.5 | 1.4699 | 0.01514 | -0.0212 | 97.0872
14 | 1.5029 | 0.01612 | -0.0184 | 93.232
14.5 | 1.5341 | 0.01725 | -0.0155 | 88.9333
15 | 1.5631 | 0.01846 | -0.0124 | 84.675
15.5 | 1.5914 | 0.01973 | -0.0094 | 80.6589
16 | 1.6198 | 0.02098 | -0.0066 | 77.2069
16.5 | 1.6477 | 0.0222 | -0.0039 | 74.2207
17 | 1.6691 | 0.02394 | -0.0005 | 69.7201
17.5 | 1.6905 | 0.02568 | 0.0025 | 65.8294
18 | 1.7126 | 0.0274 | 0.0052 | 62.5036
18.5 | 1.7289 | 0.02965 | 0.0082 | 58.3103
19 | 1.7414 | 0.0323 | 0.0113 | 53.9133
19.5 | 1.7529 | 0.03519 | 0.0138 | 49.8124
20 | 1.7542 | 0.03911 | 0.0165 | 44.853

## 107. Re 10M Mach 0.10 (1)
BIGFOIL.COM POLAR EXPORT
NACA67-311 a=0.8
NACA67-311 a=0.8 |  |  |  | Cl Max: | 1.125 | at alpha= | 10 | deg
JavaFoil+Calcfoil stall+Eppler ext transition |  |  |  | L/D Max: | 127.179 | at alpha= | 2.5 | deg
Re: | 10000000 |  |  | Cd Min: | 0.00422 | at alpha= | 1 | deg
Mach: | 0.1 |  |  | Cl=0 at alpha= | -2.4083 | deg
|  |  |  | @ Cl=0.1, Cd= | 0.0046695
|  |  |  | @ Cl=0.4, Cd= | 0.0042376
|  |  |  | @ Cl=0.6, Cd= | 0.0050953
alpha (deg) | Cl | Cd | Cm | Cl/Cd
-15 | -0.51 | 0.10446 | -0.017 | -4.88
-14.5 | -0.53 | 0.09843 | -0.018 | -5.387
-14 | -0.545 | 0.09356 | -0.018 | -5.83
-13.5 | -0.559 | 0.08803 | -0.019 | -6.351
-13 | -0.57 | 0.08338 | -0.02 | -6.842
-12.5 | -0.579 | 0.07763 | -0.02 | -7.461
-12 | -0.585 | 0.07226 | -0.021 | -8.097
-11.5 | -0.59 | 0.06522 | -0.024 | -9.044
-11 | -0.589 | 0.06018 | -0.025 | -9.793
-10.5 | -0.599 | 0.04574 | -0.03 | -13.101
-10 | -0.694 | 0.00914 | -0.042 | -75.887
-9.5 | -0.678 | 0.00855 | -0.044 | -79.302
-9 | -0.655 | 0.00736 | -0.045 | -89.003
-8.5 | -0.626 | 0.00746 | -0.046 | -83.95
-8 | -0.591 | 0.00713 | -0.046 | -82.93
-7.5 | -0.55 | 0.00689 | -0.047 | -79.822
-7 | -0.505 | 0.00707 | -0.048 | -71.438
-6.5 | -0.457 | 0.0068 | -0.049 | -67.247
-6 | -0.407 | 0.00654 | -0.05 | -62.19
-5.5 | -0.355 | 0.00636 | -0.051 | -55.78
-5 | -0.3 | 0.00609 | -0.052 | -49.269
-4.5 | -0.244 | 0.0059 | -0.053 | -41.416
-4 | -0.187 | 0.00576 | -0.054 | -32.511
-3.5 | -0.129 | 0.00557 | -0.055 | -23.207
-3 | -0.07 | 0.00539 | -0.056 | -13.041
-2.5 | -0.011 | 0.00527 | -0.057 | -2.072
-2 | 0.049 | 0.00512 | -0.058 | 9.53
-1.5 | 0.109 | 0.00459 | -0.059 | 23.723
-1 | 0.169 | 0.00438 | -0.06 | 38.563
-0.5 | 0.229 | 0.00423 | -0.061 | 54.138
0 | 0.289 | 0.00435 | -0.061 | 66.313
0.5 | 0.349 | 0.00435 | -0.062 | 80.19
1 | 0.408 | 0.00422 | -0.063 | 96.777
1.5 | 0.467 | 0.00435 | -0.064 | 107.292
2 | 0.526 | 0.00466 | -0.065 | 112.857
2.5 | 0.584 | 0.00459 | -0.066 | 127.179
3 | 0.641 | 0.00639 | -0.067 | 100.288
3.5 | 0.698 | 0.00711 | -0.068 | 98.174
4 | 0.753 | 0.0074 | -0.069 | 101.737
4.5 | 0.807 | 0.00769 | -0.069 | 104.896
5 | 0.859 | 0.00806 | -0.07 | 106.603
5.5 | 0.907 | 0.00837 | -0.071 | 108.408
6 | 0.952 | 0.00872 | -0.072 | 109.148
6.5 | 0.992 | 0.00909 | -0.073 | 109.204
7 | 1.028 | 0.00945 | -0.074 | 108.807
7.5 | 1.059 | 0.00993 | -0.075 | 106.718
8 | 1.085 | 0.01036 | -0.075 | 104.749
8.5 | 1.104 | 0.01085 | -0.076 | 101.788
9 | 1.117 | 0.01149 | -0.077 | 97.272
9.5 | 1.124 | 0.01206 | -0.078 | 93.188
10 | 1.125 | 0.01265 | -0.078 | 88.875
10.5 | 1.119 | 0.01332 | -0.079 | 84.022
11 | 1.107 | 0.01401 | -0.08 | 78.994
11.5 | 1.089 | 0.01493 | -0.081 | 72.903
12 | 1.06 | 0.01614 | -0.081 | 65.649
12.5 | 0.998 | 0.02155 | -0.079 | 46.322
13 | 0.823 | 0.07868 | -0.052 | 10.456
13.5 | 0.784 | 0.08605 | -0.049 | 9.108
14 | 0.746 | 0.09191 | -0.049 | 8.117
14.5 | 0.707 | 0.09907 | -0.047 | 7.133
15 | 0.668 | 0.10476 | -0.047 | 6.377

## 108. Re 10M Mach 0.10 (2)
BIGFOIL.COM POLAR EXPORT
NACA67-311 a=0.8
NACA67-311 a=0.8 |  |  |  | Cl Max: | 1.7345 | at alpha= | 19.5 | deg
XFOIL ncrit=9 |  |  |  | L/D Max: | 114.493 | at alpha= | 8 | deg
Re: | 10000000 |  |  | Cd Min: | 0.04478 | at alpha= | 20 | deg
Mach: | 0.1 |  |  | Cl=0 at alpha= | -2.623 | deg
|  |  |  | @ Cl=0.1, Cd= | 0.0044091
|  |  |  | @ Cl=0.4, Cd= | 0.0045322
|  |  |  | @ Cl=0.6, Cd= | 0.0062302
alpha (deg) | Cl | Cd | Cm | Cl/Cd
-20 | -1.3714 | 0.04041 | -0.1118 | -33.9371
-19.5 | -1.388 | 0.03479 | -0.1117 | -39.8965
-19 | -1.415 | 0.0294 | -0.1087 | -48.1293
-18.5 | -1.4236 | 0.02591 | -0.1046 | -54.944
-18 | -1.4187 | 0.02353 | -0.1003 | -60.2932
-17.5 | -1.4093 | 0.02154 | -0.0956 | -65.4271
-17 | -1.3942 | 0.01996 | -0.0908 | -69.8497
-16.5 | -1.3757 | 0.01866 | -0.0859 | -73.7245
-16 | -1.3561 | 0.01751 | -0.0804 | -77.4472
-15.5 | -1.3273 | 0.01648 | -0.0765 | -80.54
-15 | -1.2941 | 0.01521 | -0.0734 | -85.0822
-14.5 | -1.2542 | 0.01423 | -0.0712 | -88.1377
-14 | -1.2106 | 0.01344 | -0.0696 | -90.0744
-13.5 | -1.1639 | 0.01283 | -0.0684 | -90.7171
-13 | -1.1165 | 0.0122 | -0.0673 | -91.5164
-12.5 | -1.0669 | 0.01173 | -0.0666 | -90.9548
-12 | -1.0171 | 0.01118 | -0.0659 | -90.975
-11.5 | -0.967 | 0.0106 | -0.0652 | -91.2264
-11 | -0.9153 | 0.01017 | -0.0649 | -90
-10.5 | -0.8664 | 0.00937 | -0.064 | -92.4653
-10 | -0.8153 | 0.00878 | -0.0634 | -92.8588
-9.5 | -0.7633 | 0.00828 | -0.063 | -92.186
-9 | -0.7098 | 0.00787 | -0.0629 | -90.1906
-8.5 | -0.6557 | 0.00751 | -0.0629 | -87.3103
-8 | -0.6009 | 0.00721 | -0.063 | -83.3426
-6.5 | -0.4358 | 0.00635 | -0.0636 | -68.6299
-6 | -0.3808 | 0.00605 | -0.0637 | -62.9421
-5.5 | -0.3253 | 0.00579 | -0.0639 | -56.1831
-5 | -0.2693 | 0.00554 | -0.0643 | -48.6101
-4.5 | -0.2127 | 0.00534 | -0.0648 | -39.8315
-4 | -0.156 | 0.00515 | -0.0652 | -30.2913
-3.5 | -0.0993 | 0.00495 | -0.0657 | -20.0606
-3 | -0.0429 | 0.00476 | -0.0662 | -9.0126
-2.5 | 0.014 | 0.00463 | -0.0667 | 3.0238
-2 | 0.0712 | 0.00447 | -0.0673 | 15.9284
-1.5 | 0.1279 | 0.00435 | -0.0678 | 29.4023
-1 | 0.184 | 0.00411 | -0.0682 | 44.7689
-0.5 | 0.2385 | 0.00376 | -0.0684 | 63.4309
0.5 | 0.3332 | 0.00421 | -0.0659 | 79.1449
1 | 0.3665 | 0.00439 | -0.0622 | 83.4852
1.5 | 0.4136 | 0.00459 | -0.0608 | 90.1089
2 | 0.461 | 0.00505 | -0.0595 | 91.2871
3 | 0.5562 | 0.00594 | -0.0568 | 93.6364
3.5 | 0.606 | 0.00627 | -0.0559 | 96.6507
4 | 0.6568 | 0.00652 | -0.0552 | 100.7362
4.5 | 0.7077 | 0.00676 | -0.0545 | 104.6893
5 | 0.7575 | 0.00705 | -0.0536 | 107.4468
6 | 0.8525 | 0.00765 | -0.0509 | 111.4379
6.5 | 0.8959 | 0.00793 | -0.0486 | 112.976
7.5 | 0.9827 | 0.00864 | -0.0443 | 113.7384
8 | 1.027 | 0.00897 | -0.0424 | 114.4928
8.5 | 1.0693 | 0.00941 | -0.0402 | 113.6344
9 | 1.1121 | 0.00985 | -0.0381 | 112.9036
9.5 | 1.1545 | 0.01026 | -0.036 | 112.5244
10 | 1.1965 | 0.01071 | -0.0338 | 111.718
10.5 | 1.2362 | 0.01124 | -0.0312 | 109.9822
11 | 1.2718 | 0.01188 | -0.0279 | 107.0539
11.5 | 1.3241 | 0.01254 | -0.0284 | 105.5901
12 | 1.3637 | 0.01317 | -0.0261 | 103.5459
12.5 | 1.4029 | 0.01386 | -0.0238 | 101.2193
13 | 1.4388 | 0.01472 | -0.0211 | 97.7446
13.5 | 1.4747 | 0.01561 | -0.0185 | 94.4715
14 | 1.5072 | 0.01669 | -0.0154 | 90.3056
14.5 | 1.5372 | 0.01795 | -0.0121 | 85.6379
15 | 1.5672 | 0.0192 | -0.009 | 81.625
15.5 | 1.5956 | 0.0205 | -0.0058 | 77.8341
16 | 1.6229 | 0.02189 | -0.0027 | 74.1389
16.5 | 1.6507 | 0.02324 | 0.0002 | 71.0284
17 | 1.6709 | 0.02518 | 0.0038 | 66.3582
17.5 | 1.6905 | 0.02718 | 0.0071 | 62.1965
18 | 1.704 | 0.02968 | 0.0106 | 57.4124
18.5 | 1.7187 | 0.03224 | 0.0137 | 53.3096
19 | 1.7304 | 0.03522 | 0.0166 | 49.1312
19.5 | 1.7345 | 0.03901 | 0.0193 | 44.463
20 | 1.7216 | 0.04478 | 0.0218 | 38.4457

## 109. Re 10M Mach 0.25 (1)
BIGFOIL.COM POLAR EXPORT
NACA67-311 a=0.8
NACA67-311 a=0.8 |  |  |  | Cl Max: | 1.081 | at alpha= | 8.5 | deg
JavaFoil+Calcfoil stall+Eppler ext transition |  |  |  | L/D Max: | 124.398 | at alpha= | 2 | deg
Re: | 10000000 |  |  | Cd Min: | 0.00407 | at alpha= | 0.5 | deg
Mach: | 0.25 |  |  | Cl=0 at alpha= | -2.4098 | deg
|  |  |  | @ Cl=0.1, Cd= | 0.0047484
|  |  |  | @ Cl=0.4, Cd= | 0.0041871
|  |  |  | @ Cl=0.6, Cd= | 0.09569
alpha (deg) | Cl | Cd | Cm | Cl/Cd
-14 | -0.286 | 0.09825 | -0.018 | -2.916
-13.5 | -0.335 | 0.09362 | -0.019 | -3.583
-13 | -0.38 | 0.08703 | -0.019 | -4.365
-12.5 | -0.419 | 0.0828 | -0.02 | -5.054
-12 | -0.452 | 0.07706 | -0.021 | -5.87
-11.5 | -0.48 | 0.07213 | -0.021 | -6.653
-11 | -0.501 | 0.06709 | -0.022 | -7.469
-10.5 | -0.515 | 0.06228 | -0.023 | -8.277
-10 | -0.523 | 0.05774 | -0.024 | -9.052
-9.5 | -0.526 | 0.05116 | -0.028 | -10.282
-9 | -0.629 | 0.00866 | -0.046 | -72.557
-8.5 | -0.613 | 0.0073 | -0.047 | -84.013
-8 | -0.587 | 0.0075 | -0.048 | -78.268
-7.5 | -0.55 | 0.00717 | -0.049 | -76.719
-7 | -0.509 | 0.00677 | -0.05 | -75.115
-6.5 | -0.463 | 0.00654 | -0.051 | -70.825
-6 | -0.414 | 0.00624 | -0.052 | -66.285
-5.5 | -0.362 | 0.00644 | -0.053 | -56.137
-5 | -0.307 | 0.00628 | -0.054 | -48.861
-4.5 | -0.25 | 0.00604 | -0.055 | -41.411
-4 | -0.192 | 0.00579 | -0.055 | -33.154
-3.5 | -0.132 | 0.00566 | -0.056 | -23.422
-3 | -0.072 | 0.0054 | -0.057 | -13.368
-2.5 | -0.011 | 0.00531 | -0.058 | -2.113
-2 | 0.05 | 0.0052 | -0.059 | 9.643
-1.5 | 0.112 | 0.00464 | -0.06 | 24.071
-1 | 0.174 | 0.00444 | -0.061 | 39.119
-0.5 | 0.235 | 0.00427 | -0.062 | 55.15
0 | 0.297 | 0.00435 | -0.063 | 68.226
0.5 | 0.358 | 0.00407 | -0.064 | 87.97
1 | 0.419 | 0.00424 | -0.065 | 98.816
1.5 | 0.479 | 0.0044 | -0.066 | 108.915
2 | 0.54 | 0.00434 | -0.067 | 124.398
2.5 | 0.599 | 0.00588 | -0.068 | 101.911
3 | 0.658 | 0.00694 | -0.069 | 94.794
3.5 | 0.715 | 0.00727 | -0.07 | 98.393
4 | 0.772 | 0.00757 | -0.07 | 101.957
4.5 | 0.826 | 0.00797 | -0.071 | 103.657
5 | 0.879 | 0.0083 | -0.072 | 105.895
5.5 | 0.926 | 0.00869 | -0.073 | 106.638
6 | 0.969 | 0.00904 | -0.074 | 107.247
6.5 | 1.006 | 0.00944 | -0.075 | 106.568
7 | 1.037 | 0.00985 | -0.076 | 105.302
7.5 | 1.061 | 0.01043 | -0.077 | 101.658
8 | 1.076 | 0.01096 | -0.077 | 98.119
8.5 | 1.081 | 0.0115 | -0.078 | 94.04
9 | 1.077 | 0.01218 | -0.079 | 88.465
9.5 | 1.062 | 0.01281 | -0.08 | 82.945
10 | 1.036 | 0.01375 | -0.08 | 75.335
10.5 | 0.998 | 0.01486 | -0.081 | 67.194
11 | 0.79 | 0.06667 | -0.048 | 11.847
11.5 | 0.744 | 0.07102 | -0.048 | 10.479
12 | 0.684 | 0.07791 | -0.045 | 8.785
12.5 | 0.612 | 0.08417 | -0.044 | 7.276
13 | 0.536 | 0.08823 | -0.045 | 6.074
13.5 | 0.453 | 0.09569 | -0.045 | 4.736

## 110. Re 10M Mach 0.25 (2)
BIGFOIL.COM POLAR EXPORT
NACA67-311 a=0.8
NACA67-311 a=0.8 |  |  |  | Cl Max: | 1.5526 | at alpha= | 15 | deg
XFOIL ncrit=9 |  |  |  | L/D Max: | 110.725 | at alpha= | 7.5 | deg
Re: | 10000000 |  |  | Cd Min: | 0.18918 | at alpha= | -18.5 | deg
Mach: | 0.25 |  |  | Cl=0 at alpha= | -2.6342 | deg
|  |  |  | @ Cl=0.1, Cd= | 0.0044382
|  |  |  | @ Cl=0.4, Cd= | 0.0045044
|  |  |  | @ Cl=0.6, Cd= | 0.006279
alpha (deg) | Cl | Cd | Cm | Cl/Cd
-18.5 | -0.5229 | 0.18918 | -0.0328 | -2.764
-18 | -0.504 | 0.18343 | -0.0369 | -2.7476
-17.5 | -0.5083 | 0.16959 | -0.0427 | -2.9972
-17 | -0.4931 | 0.16282 | -0.0469 | -3.0285
-16.5 | -0.5713 | 0.13221 | -0.0609 | -4.3212
-16 | -0.9971 | 0.04794 | -0.1199 | -20.7989
-15.5 | -1.0141 | 0.041 | -0.1227 | -24.7341
-15 | -1.1119 | 0.03048 | -0.1189 | -36.4797
-14.5 | -1.1564 | 0.02514 | -0.1103 | -45.9984
-14 | -1.1543 | 0.02282 | -0.1026 | -50.5828
-13.5 | -1.171 | 0.01887 | -0.0923 | -62.0562
-13 | -1.1447 | 0.01642 | -0.087 | -69.7138
-12.5 | -1.1001 | 0.01513 | -0.0836 | -72.7098
-12 | -1.0528 | 0.01389 | -0.0807 | -75.7955
-11.5 | -1.0034 | 0.01277 | -0.0782 | -78.5748
-11 | -0.9497 | 0.01203 | -0.0764 | -78.9443
-10.5 | -0.8965 | 0.01119 | -0.0746 | -80.1162
-10 | -0.8448 | 0.01018 | -0.0727 | -82.9862
-9.5 | -0.7924 | 0.00921 | -0.071 | -86.0369
-9 | -0.7364 | 0.00862 | -0.07 | -85.4292
-8.5 | -0.68 | 0.00807 | -0.0691 | -84.2627
-8 | -0.6232 | 0.0076 | -0.0685 | -82
-7.5 | -0.5659 | 0.00719 | -0.068 | -78.7065
-7 | -0.5079 | 0.00689 | -0.0677 | -73.7155
-6.5 | -0.4495 | 0.00664 | -0.0677 | -67.6958
-6 | -0.393 | 0.00622 | -0.0673 | -63.1833
-5.5 | -0.3353 | 0.0059 | -0.0672 | -56.8305
-5 | -0.2772 | 0.00562 | -0.0673 | -49.3238
-4.5 | -0.2186 | 0.00539 | -0.0676 | -40.5566
-4 | -0.1597 | 0.00521 | -0.068 | -30.6526
-3.5 | -0.1013 | 0.00499 | -0.0683 | -20.3006
-3 | -0.0428 | 0.0048 | -0.0687 | -8.9167
-2.5 | 0.0157 | 0.00465 | -0.0691 | 3.3763
-2 | 0.0748 | 0.00449 | -0.0697 | 16.6592
-1.5 | 0.1332 | 0.00437 | -0.0702 | 30.4805
-1 | 0.1912 | 0.00413 | -0.0706 | 46.2954
-0.5 | 0.2472 | 0.00379 | -0.0708 | 65.2243
0 | 0.3007 | 0.00373 | -0.0704 | 80.6166
0.5 | 0.3443 | 0.00415 | -0.0681 | 82.9639
1 | 0.3759 | 0.00438 | -0.0636 | 85.8219
1.5 | 0.4224 | 0.00462 | -0.0618 | 91.4286
2 | 0.4697 | 0.0051 | -0.06 | 92.098
2.5 | 0.5173 | 0.00558 | -0.0583 | 92.7061
3 | 0.5645 | 0.00603 | -0.0564 | 93.6153
3.5 | 0.6144 | 0.00638 | -0.0551 | 96.3009
4 | 0.6657 | 0.00664 | -0.054 | 100.256
4.5 | 0.717 | 0.00688 | -0.0528 | 104.2151
5 | 0.7627 | 0.00715 | -0.0504 | 106.6713
5.5 | 0.8076 | 0.00749 | -0.0479 | 107.8238
6 | 0.8532 | 0.00785 | -0.0455 | 108.6879
6.5 | 0.8999 | 0.0082 | -0.0433 | 109.7439
7 | 0.946 | 0.00861 | -0.041 | 109.8722
7.5 | 0.9932 | 0.00897 | -0.0389 | 110.7246
8 | 1.0388 | 0.00941 | -0.0365 | 110.3932
8.5 | 1.0831 | 0.00995 | -0.0337 | 108.8543
9 | 1.1286 | 0.0104 | -0.0313 | 108.5192
9.5 | 1.173 | 0.01093 | -0.0285 | 107.3193
10 | 1.2155 | 0.01157 | -0.0254 | 105.0562
10.5 | 1.255 | 0.01227 | -0.0217 | 102.282
11 | 1.31 | 0.01303 | -0.0213 | 100.5372
12.5 | 1.4261 | 0.01611 | -0.0104 | 88.5227
13 | 1.462 | 0.01741 | -0.0064 | 83.9747
13.5 | 1.4917 | 0.01912 | -0.0018 | 78.0178
14 | 1.5157 | 0.02123 | 0.0034 | 71.3943
14.5 | 1.5395 | 0.02331 | 0.0082 | 66.0446
15 | 1.5526 | 0.02621 | 0.0138 | 59.2369
15.5 | 1.5518 | 0.03015 | 0.0199 | 51.4693
16 | 1.5432 | 0.03489 | 0.0255 | 44.2304
16.5 | 1.5182 | 0.04143 | 0.0304 | 36.6449
17 | 1.4864 | 0.04952 | 0.0329 | 30.0162
17.5 | 1.4502 | 0.05954 | 0.0321 | 24.3567
18 | 1.4014 | 0.07321 | 0.0267 | 19.1422
18.5 | 1.3571 | 0.08903 | 0.0172 | 15.2432
19 | 1.3192 | 0.10596 | 0.0058 | 12.45
19.5 | 1.2336 | 0.13307 | -0.012 | 9.2703

## 111. Re 10M Mach 0.50 (1)
BIGFOIL.COM POLAR EXPORT
NACA67-311 a=0.8
NACA67-311 a=0.8 |  |  |  | Cl Max: | 1.197 | at alpha= | 20 | deg
JavaFoil+Calcfoil stall+Eppler ext transition |  |  |  | L/D Max: | 101.54 | at alpha= | 2.5 | deg
Re: | 10000000 |  |  | Cd Min: | 0.00384 | at alpha= | 0 | deg
Mach: | 0.5 |  |  | Cl=0 at alpha= | -2.4058 | deg
|  |  |  | @ Cl=0.1, Cd= | 0.0047807
|  |  |  | @ Cl=0.4, Cd= | 0.0046544
|  |  |  | @ Cl=0.6, Cd= | 0.00595
alpha (deg) | Cl | Cd | Cm | Cl/Cd
-20 | -0.955 | 0.14964 | -0.018 | -6.385
-19.5 | -0.93 | 0.14183 | -0.019 | -6.555
-19 | -0.902 | 0.13589 | -0.019 | -6.637
-18.5 | -0.873 | 0.13471 | -0.019 | -6.478
-18 | -0.845 | 0.12778 | -0.019 | -6.616
-17.5 | -0.819 | 0.12084 | -0.019 | -6.775
-17 | -0.792 | 0.11424 | -0.02 | -6.936
-16.5 | -0.766 | 0.1187 | -0.021 | -6.45
-16 | -0.738 | 0.11428 | -0.021 | -6.455
-15.5 | -0.711 | 0.10527 | -0.021 | -6.757
-15 | -0.686 | 0.09716 | -0.022 | -7.065
-14.5 | -0.661 | 0.0902 | -0.024 | -7.326
-14 | -0.637 | 0.08253 | -0.025 | -7.714
-13.5 | -0.602 | 0.09471 | -0.022 | -6.361
-13 | -0.576 | 0.0873 | -0.023 | -6.597
-12.5 | -0.55 | 0.0791 | -0.024 | -6.956
-12 | -0.525 | 0.07256 | -0.026 | -7.229
-11.5 | -0.502 | 0.06329 | -0.029 | -7.934
-11 | -0.48 | 0.05476 | -0.032 | -8.772
-10.5 | -0.44 | 0.07205 | -0.024 | -6.101
-10 | -0.413 | 0.06323 | -0.025 | -6.535
-9.5 | -0.387 | 0.05725 | -0.027 | -6.764
-9 | -0.362 | 0.05081 | -0.03 | -7.134
-8.5 | -0.405 | 0.00945 | -0.052 | -42.905
-8 | -0.304 | 0.05266 | -0.026 | -5.774
-7.5 | -0.277 | 0.04743 | -0.027 | -5.849
-7 | -0.251 | 0.04247 | -0.031 | -5.921
-6.5 | -0.276 | 0.00681 | -0.057 | -40.541
-6 | -0.398 | 0.00656 | -0.058 | -60.689
-5.5 | -0.373 | 0.00669 | -0.059 | -55.751
-5 | -0.327 | 0.00636 | -0.06 | -51.429
-4.5 | -0.272 | 0.00603 | -0.061 | -45.127
-4 | -0.211 | 0.0058 | -0.062 | -36.394
-3.5 | -0.147 | 0.00545 | -0.063 | -26.907
-3 | -0.08 | 0.0052 | -0.064 | -15.432
-2.5 | -0.013 | 0.00499 | -0.065 | -2.503
-2 | 0.056 | 0.00487 | -0.066 | 11.488
-1.5 | 0.125 | 0.00473 | -0.067 | 26.372
-1 | 0.194 | 0.00411 | -0.068 | 47.25
-0.5 | 0.263 | 0.00393 | -0.069 | 66.909
0 | 0.331 | 0.00384 | -0.07 | 86.328
0.5 | 0.399 | 0.00465 | -0.071 | 85.843
1 | 0.467 | 0.00495 | -0.072 | 94.479
1.5 | 0.534 | 0.0054 | -0.073 | 98.768
2 | 0.6 | 0.00595 | -0.074 | 100.913
2.5 | 0.666 | 0.00656 | -0.075 | 101.54
3 | 0.73 | 0.00776 | -0.076 | 94.067
3.5 | 0.792 | 0.0081 | -0.077 | 97.849
4 | 0.851 | 0.00853 | -0.078 | 99.824
4.5 | 0.906 | 0.00906 | -0.079 | 99.95
5 | 0.954 | 0.00958 | -0.08 | 99.612
5.5 | 0.984 | 0.01015 | -0.081 | 97.018
6 | 0.986 | 0.01078 | -0.082 | 91.451
6.5 | 0.912 | 0.01187 | -0.083 | 76.852
7 | 0.512 | 0.04439 | -0.047 | 11.532
7.5 | 0.655 | 0.01301 | -0.085 | 50.345
8 | 0.685 | 0.01405 | -0.086 | 48.8
8.5 | 0.589 | 0.05645 | -0.044 | 10.429
9 | 0.751 | 0.01471 | -0.088 | 51.04
9.5 | 0.778 | 0.01633 | -0.088 | 47.642
10 | 0.67 | 0.06553 | -0.048 | 10.222
10.5 | 0.695 | 0.07388 | -0.046 | 9.401
11 | 0.875 | 0.01765 | -0.091 | 49.566
11.5 | 0.899 | 0.02027 | -0.091 | 44.329
12 | 0.781 | 0.07668 | -0.056 | 10.186
12.5 | 0.803 | 0.08632 | -0.053 | 9.305
13 | 0.989 | 0.02235 | -0.094 | 44.262
13.5 | 0.866 | 0.08289 | -0.062 | 10.449
14 | 0.884 | 0.09424 | -0.057 | 9.383
14.5 | 0.91 | 0.10171 | -0.058 | 8.951
15 | 0.939 | 0.10735 | -0.06 | 8.745
15.5 | 0.961 | 0.10642 | -0.058 | 9.027
16 | 0.987 | 0.11372 | -0.059 | 8.679
16.5 | 1.02 | 0.1142 | -0.064 | 8.931
17 | 1.057 | 0.11234 | -0.07 | 9.405
17.5 | 1.073 | 0.12761 | -0.066 | 8.409
18 | 1.092 | 0.12912 | -0.063 | 8.457
18.5 | 1.126 | 0.13009 | -0.068 | 8.656
19 | 1.162 | 0.12817 | -0.073 | 9.069
19.5 | 1.188 | 0.13514 | -0.074 | 8.792
20 | 1.197 | 0.15614 | -0.068 | 7.669

## 112. Re 10M Mach 0.50 (2)
BIGFOIL.COM POLAR EXPORT
NACA67-311 a=0.8
NACA67-311 a=0.8 |  |  |  | Cl Max: | 1.1051 | at alpha= | 8.5 | deg
XFOIL ncrit=9 |  |  |  | L/D Max: | 101.881 | at alpha= | 0.5 | deg
Re: | 10000000 |  |  | Cd Min: | 0.23847 | at alpha= | -20 | deg
Mach: | 0.5 |  |  | Cl=0 at alpha= | -2.6876 | deg
|  |  |  | @ Cl=0.1, Cd= | 0.0045924
|  |  |  | @ Cl=0.4, Cd= | 0.0040005
|  |  |  | @ Cl=0.6, Cd= | 0.0069261
alpha (deg) | Cl | Cd | Cm | Cl/Cd
-20 | -0.5859 | 0.23847 | -0.0186 | -2.4569
-19.5 | -0.5669 | 0.22958 | -0.0234 | -2.4693
-19 | -0.5477 | 0.22092 | -0.0281 | -2.4792
-18.5 | -0.5285 | 0.21227 | -0.0329 | -2.4898
-18 | -0.5075 | 0.20484 | -0.0377 | -2.4775
-17.5 | -0.4866 | 0.19749 | -0.0423 | -2.4639
-17 | -0.4692 | 0.18856 | -0.0469 | -2.4883
-16.5 | -0.4519 | 0.17971 | -0.0517 | -2.5146
-16 | -0.4347 | 0.17109 | -0.0564 | -2.5408
-15.5 | -0.4167 | 0.16307 | -0.061 | -2.5553
-15 | -0.3991 | 0.15508 | -0.0656 | -2.5735
-14.5 | -0.3863 | 0.14588 | -0.0704 | -2.6481
-13.5 | -0.3638 | 0.12783 | -0.0802 | -2.846
-13 | -0.3469 | 0.12061 | -0.0845 | -2.8762
-12.5 | -0.3358 | 0.11244 | -0.089 | -2.9865
-12 | -0.3228 | 0.10494 | -0.0932 | -3.076
-11.5 | -0.3168 | 0.09649 | -0.0977 | -3.2832
-11 | -0.3202 | 0.08695 | -0.1027 | -3.6826
-10.5 | -0.3205 | 0.0784 | -0.1073 | -4.088
-10 | -0.3249 | 0.06966 | -0.1122 | -4.6641
-9.5 | -0.3512 | 0.0581 | -0.1196 | -6.0448
-9 | -0.371 | 0.04813 | -0.1277 | -7.7083
-8.5 | -0.3988 | 0.04158 | -0.1263 | -9.5911
-8 | -0.4375 | 0.03579 | -0.1181 | -12.2241
-7.5 | -0.4527 | 0.02917 | -0.1114 | -15.5194
-7 | -0.4648 | 0.02148 | -0.1033 | -21.6387
-6.5 | -0.4759 | 0.01242 | -0.0937 | -38.3172
-6 | -0.4341 | 0.00839 | -0.0885 | -51.7402
-5.5 | -0.3756 | 0.00686 | -0.085 | -54.7522
-5 | -0.3104 | 0.00618 | -0.0829 | -50.2265
-4.5 | -0.2432 | 0.00577 | -0.0816 | -42.149
-4 | -0.1759 | 0.00546 | -0.0808 | -32.2161
-3.5 | -0.1085 | 0.00523 | -0.0805 | -20.7457
-3 | -0.0418 | 0.00501 | -0.0803 | -8.3433
-2.5 | 0.0251 | 0.00479 | -0.0805 | 5.2401
-2 | 0.0922 | 0.00461 | -0.0808 | 20
-1.5 | 0.1587 | 0.00446 | -0.0812 | 35.583
-1 | 0.2244 | 0.00426 | -0.0816 | 52.6761
-0.5 | 0.2867 | 0.00389 | -0.0814 | 73.7018
0 | 0.3494 | 0.00361 | -0.0814 | 96.7867
0.5 | 0.3953 | 0.00388 | -0.0779 | 101.8814
1 | 0.4148 | 0.00438 | -0.0693 | 94.7032
1.5 | 0.4492 | 0.00478 | -0.0633 | 93.9749
2 | 0.4812 | 0.00529 | -0.0565 | 90.9641
3 | 0.5592 | 0.00655 | -0.046 | 85.374
3.5 | 0.6091 | 0.00701 | -0.0428 | 86.8902
4 | 0.6635 | 0.00737 | -0.0404 | 90.0271
4.5 | 0.7185 | 0.00775 | -0.0378 | 92.7097
5 | 0.7728 | 0.0082 | -0.0349 | 94.2439
5.5 | 0.8271 | 0.0087 | -0.0318 | 95.069
6 | 0.8835 | 0.00917 | -0.0287 | 96.3468
6.5 | 0.9366 | 0.0098 | -0.0247 | 95.5714
7 | 0.9925 | 0.01042 | -0.0207 | 95.2495
7.5 | 1.0439 | 0.01131 | -0.0156 | 92.2989
8 | 1.0843 | 0.01296 | -0.0083 | 83.6651
8.5 | 1.1051 | 0.01775 | 0.0007 | 62.2592
9 | 1.0903 | 0.02522 | 0.0115 | 43.2316
9.5 | 1.0587 | 0.0316 | 0.0225 | 33.5032
10 | 1.0233 | 0.03918 | 0.0297 | 26.1179
10.5 | 0.9859 | 0.04698 | 0.0346 | 20.9855
11 | 0.9411 | 0.05697 | 0.035 | 16.5192
11.5 | 0.9076 | 0.06846 | 0.0301 | 13.2574
12 | 0.8824 | 0.08263 | 0.02 | 10.6789
12.5 | 0.8675 | 0.099 | 0.0086 | 8.7626
13 | 0.8552 | 0.11219 | 0.0004 | 7.6228
13.5 | 0.8406 | 0.126 | -0.008 | 6.6714

## 113. Re 12M Mach 0.00 (1)
BIGFOIL.COM POLAR EXPORT
NACA67-311 a=0.8
NACA67-311 a=0.8 |  |  |  | Cl Max: | 1.135 | at alpha= | 10 | deg
JavaFoil+Calcfoil stall+Eppler ext transition |  |  |  | L/D Max: | 120.597 | at alpha= | 3 | deg
Re: | 12000000 |  |  | Cd Min: | 0.00468 | at alpha= | 1 | deg
Mach: | 0 |  |  | Cl=0 at alpha= | -2.4083 | deg
|  |  |  | @ Cl=0.1, Cd= | 0.0051985
|  |  |  | @ Cl=0.4, Cd= | 0.0047115
|  |  |  | @ Cl=0.6, Cd= | 0.0051633
alpha (deg) | Cl | Cd | Cm | Cl/Cd
-15.5 | -0.525 | 0.10761 | -0.017 | -4.877
-15 | -0.544 | 0.10306 | -0.017 | -5.283
-14.5 | -0.562 | 0.09696 | -0.018 | -5.792
-14 | -0.573 | 0.09154 | -0.018 | -6.265
-13.5 | -0.584 | 0.08631 | -0.019 | -6.764
-13 | -0.593 | 0.08039 | -0.02 | -7.374
-12.5 | -0.598 | 0.07543 | -0.021 | -7.934
-12 | -0.601 | 0.07034 | -0.022 | -8.551
-11.5 | -0.604 | 0.0637 | -0.024 | -9.474
-11 | -0.622 | 0.04445 | -0.031 | -13.983
-10.5 | -0.713 | 0.00944 | -0.041 | -75.569
-10 | -0.702 | 0.00866 | -0.042 | -81.096
-9.5 | -0.683 | 0.00745 | -0.043 | -91.701
-9 | -0.658 | 0.00759 | -0.044 | -86.714
-8.5 | -0.627 | 0.00719 | -0.045 | -87.224
-8 | -0.592 | 0.00695 | -0.046 | -85.054
-7.5 | -0.549 | 0.00672 | -0.047 | -81.764
-7 | -0.504 | 0.00677 | -0.048 | -74.406
-6.5 | -0.456 | 0.00654 | -0.049 | -69.695
-6 | -0.406 | 0.00637 | -0.05 | -63.683
-5.5 | -0.353 | 0.00612 | -0.051 | -57.677
-5 | -0.299 | 0.00594 | -0.052 | -50.348
-4.5 | -0.243 | 0.00574 | -0.053 | -42.386
-4 | -0.186 | 0.00559 | -0.054 | -33.331
-3.5 | -0.129 | 0.00549 | -0.055 | -23.432
-3 | -0.07 | 0.00525 | -0.056 | -13.317
-2.5 | -0.011 | 0.00522 | -0.057 | -2.082
-2 | 0.049 | 0.00538 | -0.057 | 9.022
-1.5 | 0.108 | 0.00517 | -0.058 | 20.942
-1 | 0.168 | 0.00481 | -0.059 | 35.002
-0.5 | 0.228 | 0.00484 | -0.06 | 47.082
0 | 0.287 | 0.00494 | -0.061 | 58.142
0.5 | 0.347 | 0.00499 | -0.062 | 69.541
1 | 0.406 | 0.00468 | -0.063 | 86.903
1.5 | 0.465 | 0.00474 | -0.064 | 98.016
2 | 0.523 | 0.00479 | -0.065 | 109.325
2.5 | 0.581 | 0.0051 | -0.066 | 113.987
3 | 0.638 | 0.00529 | -0.067 | 120.597
3.5 | 0.695 | 0.0069 | -0.067 | 100.74
4 | 0.75 | 0.00715 | -0.068 | 104.82
4.5 | 0.804 | 0.00742 | -0.069 | 108.244
5 | 0.856 | 0.00779 | -0.07 | 109.86
5.5 | 0.904 | 0.00806 | -0.071 | 112.157
6 | 0.949 | 0.0084 | -0.072 | 112.976
6.5 | 0.99 | 0.00875 | -0.073 | 113.209
7 | 1.027 | 0.00909 | -0.073 | 112.976
7.5 | 1.059 | 0.00955 | -0.074 | 110.911
8 | 1.086 | 0.00995 | -0.075 | 109.124
8.5 | 1.107 | 0.01041 | -0.076 | 106.316
9 | 1.122 | 0.011 | -0.077 | 101.998
9.5 | 1.132 | 0.01154 | -0.077 | 98.021
10 | 1.135 | 0.0121 | -0.078 | 93.831
10.5 | 1.133 | 0.01269 | -0.079 | 89.292
11 | 1.125 | 0.01328 | -0.08 | 84.732
11.5 | 1.112 | 0.01414 | -0.08 | 78.646
12 | 1.09 | 0.01507 | -0.081 | 72.303
12.5 | 1.056 | 0.01633 | -0.081 | 64.622
13 | 0.895 | 0.05483 | -0.065 | 16.319
13.5 | 0.83 | 0.07754 | -0.055 | 10.703
14 | 0.799 | 0.08013 | -0.057 | 9.974
14.5 | 0.756 | 0.09263 | -0.051 | 8.158
15 | 0.719 | 0.10015 | -0.05 | 7.182

## 114. Re 12M Mach 0.00 (2)
BIGFOIL.COM POLAR EXPORT
NACA67-311 a=0.8
NACA67-311 a=0.8 |  |  |  | Cl Max: | 1.7764 | at alpha= | 19.5 | deg
XFOIL ncrit=9 |  |  |  | L/D Max: | 119.538 | at alpha= | 8 | deg
Re: | 12000000 |  |  | Cd Min: | 0.0377 | at alpha= | 20 | deg
Mach: | 0 |  |  | Cl=0 at alpha= | -2.6138 | deg
|  |  |  | @ Cl=0.1, Cd= | 0.0042804
|  |  |  | @ Cl=0.4, Cd= | 0.0047395
|  |  |  | @ Cl=0.6, Cd= | 0.0060605
alpha (deg) | Cl | Cd | Cm | Cl/Cd
-20 | -1.4931 | 0.02844 | -0.1043 | -52.5
-19.5 | -1.4885 | 0.02589 | -0.1012 | -57.4932
-19 | -1.4903 | 0.02312 | -0.0968 | -64.4593
-18.5 | -1.4805 | 0.02125 | -0.0926 | -69.6706
-18 | -1.4642 | 0.01978 | -0.0885 | -74.0243
-17.5 | -1.4454 | 0.01851 | -0.0842 | -78.0875
-17 | -1.4245 | 0.01745 | -0.0798 | -81.6332
-16.5 | -1.403 | 0.01653 | -0.0748 | -84.876
-16 | -1.3712 | 0.01565 | -0.0717 | -87.6166
-15.5 | -1.335 | 0.0147 | -0.0694 | -90.8163
-15 | -1.297 | 0.0137 | -0.0674 | -94.6715
-14.5 | -1.2547 | 0.01293 | -0.066 | -97.0379
-14 | -1.2098 | 0.01228 | -0.0649 | -98.5179
-13.5 | -1.1629 | 0.01176 | -0.0641 | -98.8861
-13 | -1.115 | 0.01121 | -0.0634 | -99.4648
-12.5 | -1.0659 | 0.01073 | -0.0629 | -99.3383
-12 | -1.016 | 0.01027 | -0.0626 | -98.9289
-11.5 | -0.9658 | 0.00978 | -0.0622 | -98.7526
-11 | -0.9144 | 0.0094 | -0.062 | -97.2766
-10.5 | -0.8631 | 0.00896 | -0.0618 | -96.3281
-10 | -0.8124 | 0.00838 | -0.0615 | -96.9451
-9.5 | -0.7608 | 0.00786 | -0.0612 | -96.7939
-9 | -0.7081 | 0.00745 | -0.0612 | -95.047
-8.5 | -0.6543 | 0.00712 | -0.0613 | -91.8961
-8 | -0.5999 | 0.00686 | -0.0616 | -87.449
-7.5 | -0.5453 | 0.0066 | -0.0618 | -82.6212
-7 | -0.4902 | 0.00638 | -0.0622 | -76.8339
-6.5 | -0.4349 | 0.00617 | -0.0626 | -70.4862
-6 | -0.3802 | 0.00585 | -0.0628 | -64.9915
-5.5 | -0.3247 | 0.00558 | -0.0631 | -58.19
-5 | -0.2691 | 0.00532 | -0.0635 | -50.5827
-4 | -0.1563 | 0.00497 | -0.0646 | -31.4487
-3.5 | -0.1002 | 0.00479 | -0.065 | -20.9186
-3 | -0.0438 | 0.00462 | -0.0655 | -9.4805
-2.5 | 0.0129 | 0.00446 | -0.0661 | 2.8924
-2 | 0.0696 | 0.00435 | -0.0667 | 16
-1.5 | 0.1264 | 0.00422 | -0.0673 | 29.9526
-1 | 0.1824 | 0.00404 | -0.0677 | 45.1485
-0.5 | 0.236 | 0.00385 | -0.0678 | 61.2987
0 | 0.2827 | 0.00421 | -0.0664 | 67.1496
0.5 | 0.3253 | 0.00474 | -0.0644 | 68.6287
1 | 0.3651 | 0.00493 | -0.0619 | 74.0568
1.5 | 0.4109 | 0.00468 | -0.0605 | 87.7991
2 | 0.4598 | 0.00502 | -0.0595 | 91.5936
2.5 | 0.5081 | 0.00544 | -0.0584 | 93.4007
3 | 0.557 | 0.00584 | -0.0574 | 95.3767
3.5 | 0.6077 | 0.0061 | -0.0567 | 99.623
4 | 0.6592 | 0.00635 | -0.0562 | 103.811
4.5 | 0.7106 | 0.00655 | -0.0558 | 108.4885
5 | 0.7607 | 0.00682 | -0.055 | 111.5396
5.5 | 0.8099 | 0.00711 | -0.0541 | 113.91
6 | 0.8583 | 0.00742 | -0.0531 | 115.6739
6.5 | 0.9054 | 0.00771 | -0.0518 | 117.4319
7 | 0.9477 | 0.00801 | -0.0495 | 118.3146
8 | 1.034 | 0.00865 | -0.0453 | 119.5376
8.5 | 1.0758 | 0.00909 | -0.0431 | 118.3498
9.5 | 1.1614 | 0.00983 | -0.0392 | 118.1485
10 | 1.2027 | 0.01026 | -0.0371 | 117.2222
10.5 | 1.2429 | 0.01077 | -0.0348 | 115.4039
11.5 | 1.3186 | 0.01184 | -0.0295 | 111.3682
13.5 | 1.4789 | 0.01466 | -0.0226 | 100.8799
14 | 1.5126 | 0.01562 | -0.0198 | 96.8374
14.5 | 1.5432 | 0.01673 | -0.0168 | 92.2415
15 | 1.5755 | 0.01771 | -0.0141 | 88.961
15.5 | 1.6062 | 0.01879 | -0.0114 | 85.4816
16 | 1.6345 | 0.01998 | -0.0085 | 81.8068
16.5 | 1.6634 | 0.02116 | -0.0058 | 78.6106
17 | 1.6873 | 0.0227 | -0.0027 | 74.3304
17.5 | 1.7099 | 0.02433 | 0.0004 | 70.2795
18 | 1.7283 | 0.02625 | 0.0037 | 65.84
18.5 | 1.7481 | 0.02819 | 0.0065 | 62.0114
19 | 1.7643 | 0.03047 | 0.0094 | 57.9029
19.5 | 1.7764 | 0.03319 | 0.0122 | 53.5221
20 | 1.7693 | 0.0377 | 0.0158 | 46.931

## 115. Re 12M Mach 0.10 (1)
BIGFOIL.COM POLAR EXPORT
NACA67-311 a=0.8
NACA67-311 a=0.8 |  |  |  | Cl Max: | 1.125 | at alpha= | 9.5 | deg
JavaFoil+Calcfoil stall+Eppler ext transition |  |  |  | L/D Max: | 114.487 | at alpha= | 2.5 | deg
Re: | 12000000 |  |  | Cd Min: | 0.00467 | at alpha= | 1 | deg
Mach: | 0.1 |  |  | Cl=0 at alpha= | -2.4083 | deg
|  |  |  | @ Cl=0.1, Cd= | 0.005214
|  |  |  | @ Cl=0.4, Cd= | 0.0047107
|  |  |  | @ Cl=0.6, Cd= | 0.0055519
alpha (deg) | Cl | Cd | Cm | Cl/Cd
-15.5 | -0.487 | 0.10878 | -0.017 | -4.479
-15 | -0.51 | 0.10448 | -0.017 | -4.881
-14.5 | -0.531 | 0.0975 | -0.018 | -5.442
-14 | -0.546 | 0.09237 | -0.018 | -5.909
-13.5 | -0.559 | 0.08697 | -0.019 | -6.432
-13 | -0.571 | 0.08228 | -0.02 | -6.937
-12.5 | -0.58 | 0.07613 | -0.021 | -7.623
-12 | -0.586 | 0.07162 | -0.022 | -8.176
-11.5 | -0.591 | 0.06438 | -0.024 | -9.173
-11 | -0.593 | 0.05728 | -0.026 | -10.353
-10.5 | -0.699 | 0.01017 | -0.041 | -68.673
-10 | -0.695 | 0.00882 | -0.043 | -78.816
-9.5 | -0.679 | 0.00752 | -0.044 | -90.259
-9 | -0.655 | 0.00766 | -0.045 | -85.568
-8.5 | -0.626 | 0.00728 | -0.046 | -85.942
-8 | -0.592 | 0.00695 | -0.047 | -85.151
-7.5 | -0.55 | 0.00672 | -0.047 | -81.882
-7 | -0.505 | 0.00688 | -0.048 | -73.368
-6.5 | -0.457 | 0.00662 | -0.049 | -69.036
-6 | -0.407 | 0.00638 | -0.05 | -63.842
-5.5 | -0.355 | 0.0061 | -0.051 | -58.085
-5 | -0.3 | 0.00594 | -0.052 | -50.543
-4.5 | -0.244 | 0.0058 | -0.053 | -42.135
-4 | -0.187 | 0.00565 | -0.054 | -33.13
-3.5 | -0.129 | 0.00546 | -0.055 | -23.655
-3 | -0.07 | 0.00531 | -0.056 | -13.245
-2.5 | -0.011 | 0.00519 | -0.057 | -2.105
-2 | 0.049 | 0.00535 | -0.058 | 9.12
-1.5 | 0.109 | 0.00519 | -0.059 | 20.955
-1 | 0.169 | 0.00486 | -0.06 | 34.819
-0.5 | 0.229 | 0.00486 | -0.06 | 47.112
0 | 0.289 | 0.00492 | -0.061 | 58.694
0.5 | 0.349 | 0.00497 | -0.062 | 70.173
1 | 0.408 | 0.00467 | -0.063 | 87.426
1.5 | 0.467 | 0.00476 | -0.064 | 98.16
2 | 0.526 | 0.00482 | -0.065 | 109.115
2.5 | 0.584 | 0.0051 | -0.066 | 114.487
3 | 0.641 | 0.00671 | -0.067 | 95.543
3.5 | 0.698 | 0.00692 | -0.068 | 100.78
4 | 0.753 | 0.00719 | -0.069 | 104.754
4.5 | 0.807 | 0.00747 | -0.069 | 108.101
5 | 0.859 | 0.00783 | -0.07 | 109.684
5.5 | 0.908 | 0.00812 | -0.071 | 111.785
6 | 0.952 | 0.00845 | -0.072 | 112.64
6.5 | 0.993 | 0.00883 | -0.073 | 112.455
7 | 1.029 | 0.00917 | -0.074 | 112.274
7.5 | 1.06 | 0.00961 | -0.075 | 110.276
8 | 1.085 | 0.01004 | -0.075 | 108.089
8.5 | 1.105 | 0.01051 | -0.076 | 105.135
9 | 1.118 | 0.01112 | -0.077 | 100.516
9.5 | 1.125 | 0.01167 | -0.078 | 96.417
10 | 1.125 | 0.01225 | -0.079 | 91.846
10.5 | 1.12 | 0.01288 | -0.079 | 86.948
11 | 1.108 | 0.01349 | -0.08 | 82.123
11.5 | 1.09 | 0.01441 | -0.081 | 75.603
12 | 1.062 | 0.01549 | -0.081 | 68.543
12.5 | 1.017 | 0.01777 | -0.081 | 57.206
13 | 0.829 | 0.07383 | -0.055 | 11.234
13.5 | 0.787 | 0.08311 | -0.052 | 9.467
14 | 0.748 | 0.08964 | -0.05 | 8.343
14.5 | 0.708 | 0.09703 | -0.049 | 7.294

## 116. Re 12M Mach 0.10 (2)
BIGFOIL.COM POLAR EXPORT
NACA67-311 a=0.8
NACA67-311 a=0.8 |  |  |  | Cl Max: | 1.7565 | at alpha= | 19.5 | deg
XFOIL ncrit=9 |  |  |  | L/D Max: | 118.761 | at alpha= | 8 | deg
Re: | 12000000 |  |  | Cd Min: | 0.04309 | at alpha= | 20 | deg
Mach: | 0.1 |  |  | Cl=0 at alpha= | -2.6156 | deg
|  |  |  | @ Cl=0.1, Cd= | 0.0042823
|  |  |  | @ Cl=0.4, Cd= | 0.0047488
|  |  |  | @ Cl=0.6, Cd= | 0.0060685
alpha (deg) | Cl | Cd | Cm | Cl/Cd
-20 | -1.3987 | 0.03788 | -0.1122 | -36.9245
-19.5 | -1.4135 | 0.03277 | -0.1112 | -43.134
-19 | -1.4344 | 0.02809 | -0.1077 | -51.0644
-18.5 | -1.4486 | 0.02443 | -0.1027 | -59.2959
-18 | -1.443 | 0.02219 | -0.098 | -65.0293
-17.5 | -1.4315 | 0.02038 | -0.0931 | -70.2404
-17 | -1.4168 | 0.01887 | -0.088 | -75.0821
-16.5 | -1.3978 | 0.01764 | -0.0827 | -79.2404
-16 | -1.3763 | 0.01663 | -0.0774 | -82.7601
-15.5 | -1.3405 | 0.01569 | -0.0746 | -85.4366
-15 | -1.3032 | 0.01461 | -0.072 | -89.1992
-14.5 | -1.2631 | 0.01361 | -0.0699 | -92.8068
-14 | -1.2193 | 0.0128 | -0.0683 | -95.2578
-13.5 | -1.1728 | 0.01215 | -0.0671 | -96.5267
-13 | -1.1247 | 0.01154 | -0.0661 | -97.461
-12.5 | -1.0749 | 0.01102 | -0.0653 | -97.5408
-12 | -1.0244 | 0.01052 | -0.0647 | -97.3764
-11.5 | -0.9737 | 0.01 | -0.0641 | -97.37
-11 | -0.9216 | 0.0096 | -0.0638 | -96
-10 | -0.8182 | 0.00855 | -0.0629 | -95.6959
-9.5 | -0.7663 | 0.00799 | -0.0625 | -95.9074
-9 | -0.7131 | 0.00755 | -0.0623 | -94.4503
-8.5 | -0.659 | 0.00719 | -0.0623 | -91.6551
-8 | -0.6041 | 0.0069 | -0.0624 | -87.5507
-7.5 | -0.549 | 0.00663 | -0.0626 | -82.8054
-7 | -0.4934 | 0.00641 | -0.0629 | -76.9735
-6.5 | -0.4376 | 0.0062 | -0.0632 | -70.5806
-6 | -0.3824 | 0.00587 | -0.0634 | -65.1448
-5.5 | -0.3266 | 0.0056 | -0.0637 | -58.3214
-5 | -0.2706 | 0.00534 | -0.064 | -50.6742
-4 | -0.1571 | 0.00498 | -0.065 | -31.5462
-3.5 | -0.1006 | 0.0048 | -0.0655 | -20.9583
-3 | -0.0439 | 0.00462 | -0.066 | -9.5022
-2.5 | 0.0132 | 0.00447 | -0.0666 | 2.953
-2 | 0.0702 | 0.00435 | -0.0671 | 16.1379
-1.5 | 0.1274 | 0.00422 | -0.0677 | 30.1896
-1 | 0.1837 | 0.00405 | -0.0682 | 45.358
-0.5 | 0.2377 | 0.00384 | -0.0682 | 61.901
0.5 | 0.3272 | 0.00472 | -0.0647 | 69.322
1 | 0.3668 | 0.00493 | -0.0621 | 74.4016
1.5 | 0.4126 | 0.00468 | -0.0607 | 88.1624
2 | 0.4615 | 0.00503 | -0.0596 | 91.7495
2.5 | 0.5098 | 0.00545 | -0.0584 | 93.5413
3 | 0.5588 | 0.00585 | -0.0574 | 95.5214
3.5 | 0.6097 | 0.00612 | -0.0567 | 99.6242
4 | 0.6613 | 0.00637 | -0.0561 | 103.8148
4.5 | 0.7128 | 0.00658 | -0.0556 | 108.3283
5 | 0.763 | 0.00684 | -0.0548 | 111.5497
5.5 | 0.8123 | 0.00714 | -0.0538 | 113.7675
6 | 0.8607 | 0.00745 | -0.0526 | 115.5302
6.5 | 0.9055 | 0.00773 | -0.0507 | 117.141
7 | 0.9482 | 0.00805 | -0.0483 | 117.7888
8 | 1.0356 | 0.00872 | -0.0441 | 118.7615
8.5 | 1.0781 | 0.00917 | -0.0419 | 117.5682
9 | 1.1214 | 0.00955 | -0.0399 | 117.4241
9.5 | 1.1647 | 0.00993 | -0.0379 | 117.291
10 | 1.2062 | 0.0104 | -0.0356 | 115.9808
10.5 | 1.2468 | 0.01093 | -0.0332 | 114.0714
11.5 | 1.3264 | 0.01203 | -0.0283 | 110.2577
12 | 1.3736 | 0.01266 | -0.0277 | 108.4992
12.5 | 1.4126 | 0.01334 | -0.0254 | 105.8921
13 | 1.4478 | 0.01426 | -0.0225 | 101.5288
13.5 | 1.4838 | 0.01512 | -0.0198 | 98.1349
14 | 1.5166 | 0.01618 | -0.0167 | 93.733
15 | 1.5809 | 0.01832 | -0.0108 | 86.2937
15.5 | 1.611 | 0.0195 | -0.0078 | 82.6154
16 | 1.6398 | 0.02079 | -0.0048 | 78.8745
16.5 | 1.6665 | 0.02217 | -0.0016 | 75.1691
17 | 1.689 | 0.0239 | 0.0018 | 70.6695
17.5 | 1.7098 | 0.02576 | 0.0052 | 66.3742
18 | 1.7174 | 0.02868 | 0.0095 | 59.8815
18.5 | 1.7361 | 0.03087 | 0.0124 | 56.2391
19 | 1.7531 | 0.03333 | 0.0151 | 52.5983
19.5 | 1.7565 | 0.03703 | 0.0182 | 47.4345
20 | 1.7381 | 0.04309 | 0.0214 | 40.3365

## 117. Re 12M Mach 0.25 (1)
BIGFOIL.COM POLAR EXPORT
NACA67-311 a=0.8
NACA67-311 a=0.8 |  |  |  | Cl Max: | 1.082 | at alpha= | 8.5 | deg
JavaFoil+Calcfoil stall+Eppler ext transition |  |  |  | L/D Max: | 110.684 | at alpha= | 2 | deg
Re: | 12000000 |  |  | Cd Min: | 0.00467 | at alpha= | 0.5 | deg
Mach: | 0.25 |  |  | Cl=0 at alpha= | -2.4098 | deg
|  |  |  | @ Cl=0.1, Cd= | 0.0052326
|  |  |  | @ Cl=0.4, Cd= | 0.0046975
|  |  |  | @ Cl=0.6, Cd= | 0.09498
alpha (deg) | Cl | Cd | Cm | Cl/Cd
-14 | -0.287 | 0.09649 | -0.019 | -2.97
-13.5 | -0.336 | 0.0922 | -0.019 | -3.64
-13 | -0.38 | 0.08615 | -0.02 | -4.411
-12.5 | -0.419 | 0.08196 | -0.02 | -5.109
-12 | -0.453 | 0.07607 | -0.021 | -5.95
-11.5 | -0.48 | 0.07178 | -0.021 | -6.688
-11 | -0.501 | 0.06667 | -0.022 | -7.519
-10.5 | -0.516 | 0.0617 | -0.024 | -8.364
-10 | -0.524 | 0.05626 | -0.025 | -9.318
-9.5 | -0.535 | 0.04514 | -0.031 | -11.843
-9 | -0.63 | 0.00839 | -0.046 | -75.116
-8.5 | -0.613 | 0.0076 | -0.047 | -80.694
-8 | -0.587 | 0.00721 | -0.048 | -81.378
-7.5 | -0.55 | 0.00688 | -0.049 | -80
-7 | -0.509 | 0.00658 | -0.05 | -77.275
-6.5 | -0.463 | 0.00635 | -0.051 | -72.884
-6 | -0.414 | 0.00654 | -0.052 | -63.27
-5.5 | -0.362 | 0.00625 | -0.053 | -57.844
-5 | -0.307 | 0.00608 | -0.054 | -50.507
-4.5 | -0.25 | 0.00586 | -0.055 | -42.686
-4 | -0.192 | 0.00567 | -0.055 | -33.859
-3.5 | -0.133 | 0.00553 | -0.056 | -23.979
-3 | -0.072 | 0.0053 | -0.057 | -13.605
-2.5 | -0.011 | 0.00524 | -0.058 | -2.141
-2 | 0.05 | 0.00541 | -0.059 | 9.278
-1.5 | 0.112 | 0.00519 | -0.06 | 21.551
-1 | 0.174 | 0.00486 | -0.061 | 35.768
-0.5 | 0.235 | 0.00491 | -0.062 | 47.899
0 | 0.297 | 0.00498 | -0.063 | 59.574
0.5 | 0.358 | 0.00467 | -0.064 | 76.653
1 | 0.419 | 0.00471 | -0.065 | 89.025
1.5 | 0.479 | 0.00479 | -0.066 | 99.992
2 | 0.54 | 0.00488 | -0.067 | 110.684
2.5 | 0.6 | 0.00598 | -0.068 | 100.169
3 | 0.658 | 0.00686 | -0.069 | 95.879
3.5 | 0.716 | 0.00709 | -0.07 | 100.989
4 | 0.772 | 0.00737 | -0.07 | 104.813
4.5 | 0.827 | 0.00773 | -0.071 | 106.938
5 | 0.879 | 0.00805 | -0.072 | 109.301
5.5 | 0.927 | 0.00841 | -0.073 | 110.222
6 | 0.97 | 0.00876 | -0.074 | 110.676
6.5 | 1.007 | 0.00916 | -0.075 | 109.971
7 | 1.038 | 0.00955 | -0.076 | 108.7
7.5 | 1.061 | 0.01011 | -0.077 | 104.976
8 | 1.076 | 0.01064 | -0.077 | 101.16
8.5 | 1.082 | 0.01114 | -0.078 | 97.148
9 | 1.078 | 0.01178 | -0.079 | 91.526
9.5 | 1.063 | 0.01238 | -0.08 | 85.883
10 | 1.037 | 0.0133 | -0.081 | 77.97
10.5 | 1 | 0.01429 | -0.081 | 69.963
11 | 0.795 | 0.06349 | -0.052 | 12.518
11.5 | 0.748 | 0.06843 | -0.051 | 10.931
12 | 0.686 | 0.07655 | -0.047 | 8.957
12.5 | 0.613 | 0.08305 | -0.045 | 7.383
13 | 0.537 | 0.08711 | -0.046 | 6.16
13.5 | 0.453 | 0.09498 | -0.045 | 4.774

## 118. Re 12M Mach 0.25 (2)
BIGFOIL.COM POLAR EXPORT
NACA67-311 a=0.8
NACA67-311 a=0.8 |  |  |  | Cl Max: | 1.5838 | at alpha= | 15.5 | deg
XFOIL ncrit=9 |  |  |  | L/D Max: | 114.646 | at alpha= | 7 | deg
Re: | 12000000 |  |  | Cd Min: | 0.20825 | at alpha= | -20 | deg
Mach: | 0.25 |  |  | Cl=0 at alpha= | -2.6271 | deg
|  |  |  | @ Cl=0.1, Cd= | 0.0043121
|  |  |  | @ Cl=0.4, Cd= | 0.004813
|  |  |  | @ Cl=0.6, Cd= | 0.0061015
alpha (deg) | Cl | Cd | Cm | Cl/Cd
-20 | -0.5734 | 0.20825 | -0.0203 | -2.7534
-19 | -0.5412 | 0.1949 | -0.0289 | -2.7768
-18.5 | -0.5415 | 0.18224 | -0.0346 | -2.9714
-18 | -0.5244 | 0.17605 | -0.0387 | -2.9787
-17.5 | -0.5122 | 0.16831 | -0.0432 | -3.0432
-17 | -0.5919 | 0.13712 | -0.0577 | -4.3167
-16.5 | -1.0358 | 0.05006 | -0.1192 | -20.6912
-16 | -1.0928 | 0.03877 | -0.1249 | -28.1867
-15.5 | -1.1189 | 0.03319 | -0.1227 | -33.712
-15 | -1.1804 | 0.02649 | -0.1152 | -44.5602
-14.5 | -1.2107 | 0.02234 | -0.1056 | -54.1943
-14 | -1.2074 | 0.0203 | -0.0967 | -59.4778
-13.5 | -1.1964 | 0.01715 | -0.0897 | -69.7609
-13 | -1.1583 | 0.01544 | -0.0854 | -75.0194
-12.5 | -1.117 | 0.01375 | -0.0816 | -81.2364
-12 | -1.0666 | 0.01274 | -0.079 | -83.7206
-11.5 | -1.0146 | 0.01181 | -0.0767 | -85.9102
-11 | -0.9597 | 0.01115 | -0.075 | -86.0717
-10.5 | -0.9052 | 0.01042 | -0.0733 | -86.8714
-10 | -0.8485 | 0.00989 | -0.0722 | -85.7937
-9.5 | -0.7957 | 0.00893 | -0.0705 | -89.1041
-9 | -0.7409 | 0.00819 | -0.0692 | -90.464
-8.5 | -0.6844 | 0.00767 | -0.0684 | -89.2308
-8 | -0.6272 | 0.00724 | -0.0678 | -86.6298
-7.5 | -0.5696 | 0.00688 | -0.0673 | -82.7907
-7 | -0.5113 | 0.0066 | -0.0671 | -77.4697
-6.5 | -0.4527 | 0.00635 | -0.0671 | -71.2913
-6 | -0.3945 | 0.00605 | -0.067 | -65.2066
-5.5 | -0.3368 | 0.00571 | -0.067 | -58.9842
-5 | -0.2786 | 0.00543 | -0.067 | -51.3076
-4.5 | -0.22 | 0.0052 | -0.0673 | -42.3077
-3.5 | -0.1026 | 0.00485 | -0.068 | -21.1546
-3 | -0.044 | 0.00465 | -0.0685 | -9.4624
-2.5 | 0.015 | 0.00448 | -0.069 | 3.3482
-2 | 0.0737 | 0.00437 | -0.0695 | 16.865
-1.5 | 0.1328 | 0.00424 | -0.0701 | 31.3208
-1 | 0.1907 | 0.00406 | -0.0705 | 46.9704
-0.5 | 0.2468 | 0.00381 | -0.0706 | 64.7769
0 | 0.2944 | 0.00418 | -0.0691 | 70.4306
0.5 | 0.3374 | 0.00468 | -0.0667 | 72.094
1 | 0.3759 | 0.00493 | -0.0635 | 76.2475
1.5 | 0.4212 | 0.00471 | -0.0616 | 89.4268
2 | 0.4702 | 0.00509 | -0.0602 | 92.3772
2.5 | 0.5188 | 0.00551 | -0.0586 | 94.1561
3 | 0.5679 | 0.00592 | -0.0571 | 95.9291
3.5 | 0.6192 | 0.00621 | -0.0561 | 99.7101
4 | 0.6714 | 0.00647 | -0.0551 | 103.7713
4.5 | 0.723 | 0.00671 | -0.0541 | 107.7496
5 | 0.772 | 0.00698 | -0.0524 | 110.6017
5.5 | 0.8164 | 0.00728 | -0.0497 | 112.1429
6 | 0.8622 | 0.0076 | -0.0473 | 113.4474
6.5 | 0.908 | 0.00798 | -0.0449 | 113.7845
7 | 0.955 | 0.00833 | -0.0427 | 114.6459
8 | 1.0476 | 0.00915 | -0.0381 | 114.4918
9 | 1.1392 | 0.01005 | -0.0331 | 113.3532
9.5 | 1.1828 | 0.0106 | -0.0302 | 111.5849
10 | 1.2256 | 0.01126 | -0.0272 | 108.8455
10.5 | 1.2672 | 0.0119 | -0.0238 | 106.4874
11.5 | 1.3615 | 0.01331 | -0.0195 | 102.2915
12 | 1.401 | 0.01429 | -0.0159 | 98.0406
12.5 | 1.4387 | 0.0154 | -0.0121 | 93.4221
13 | 1.4722 | 0.01686 | -0.0077 | 87.3191
13.5 | 1.5075 | 0.01811 | -0.0037 | 83.2413
14 | 1.5353 | 0.01995 | 0.0012 | 76.9574
14.5 | 1.5619 | 0.02184 | 0.006 | 71.5156
15 | 1.5787 | 0.02441 | 0.0115 | 64.6743
15.5 | 1.5838 | 0.02785 | 0.0176 | 56.8689
16 | 1.5802 | 0.03205 | 0.0234 | 49.3042
16.5 | 1.5601 | 0.0379 | 0.029 | 41.1636
17 | 1.5328 | 0.04504 | 0.0327 | 34.032
17.5 | 1.4991 | 0.05395 | 0.0337 | 27.7868
18 | 1.4514 | 0.06625 | 0.0306 | 21.9079
18.5 | 1.4101 | 0.08017 | 0.0236 | 17.5889
19 | 1.3785 | 0.09461 | 0.0144 | 14.5703
19.5 | 1.3211 | 0.11546 | 0.0001 | 11.4421
20 | 1.2354 | 0.14193 | -0.0173 | 8.7043

## 119. Re 12M Mach 0.50 (1)
BIGFOIL.COM POLAR EXPORT
NACA67-311 a=0.8
NACA67-311 a=0.8 |  |  |  | Cl Max: | 1.196 | at alpha= | 20 | deg
JavaFoil+Calcfoil stall+Eppler ext transition |  |  |  | L/D Max: | 102.935 | at alpha= | 4.5 | deg
Re: | 12000000 |  |  | Cd Min: | 0.00444 | at alpha= | -1 | deg
Mach: | 0.5 |  |  | Cl=0 at alpha= | -2.4058 | deg
|  |  |  | @ Cl=0.1, Cd= | 0.0049503
|  |  |  | @ Cl=0.4, Cd= | 0.0053617
|  |  |  | @ Cl=0.6, Cd= | 0.0060458
alpha (deg) | Cl | Cd | Cm | Cl/Cd
-20 | -0.956 | 0.14799 | -0.018 | -6.461
-19.5 | -0.932 | 0.13713 | -0.019 | -6.798
-19 | -0.904 | 0.13294 | -0.019 | -6.798
-18.5 | -0.873 | 0.13043 | -0.019 | -6.697
-18 | -0.847 | 0.12449 | -0.019 | -6.801
-17.5 | -0.82 | 0.11837 | -0.02 | -6.929
-17 | -0.794 | 0.1111 | -0.021 | -7.148
-16.5 | -0.767 | 0.11723 | -0.021 | -6.539
-16 | -0.738 | 0.11245 | -0.021 | -6.564
-15.5 | -0.712 | 0.10391 | -0.022 | -6.855
-15 | -0.688 | 0.09445 | -0.023 | -7.29
-14.5 | -0.664 | 0.08631 | -0.025 | -7.699
-14 | -0.643 | 0.07627 | -0.027 | -8.434
-13.5 | -0.603 | 0.09383 | -0.022 | -6.422
-13 | -0.576 | 0.08531 | -0.023 | -6.757
-12.5 | -0.551 | 0.07794 | -0.025 | -7.067
-12 | -0.526 | 0.07062 | -0.027 | -7.45
-11.5 | -0.508 | 0.05778 | -0.031 | -8.791
-11 | -0.552 | 0.01508 | -0.045 | -36.581
-10.5 | -0.44 | 0.07178 | -0.024 | -6.125
-10 | -0.414 | 0.0624 | -0.026 | -6.629
-9.5 | -0.388 | 0.05612 | -0.028 | -6.911
-9 | -0.365 | 0.0481 | -0.032 | -7.587
-8.5 | -0.407 | 0.00895 | -0.052 | -45.479
-8 | -0.304 | 0.05198 | -0.026 | -5.851
-7.5 | -0.278 | 0.04697 | -0.028 | -5.91
-7 | -0.252 | 0.04191 | -0.031 | -6.007
-6.5 | -0.276 | 0.0066 | -0.057 | -41.834
-6 | -0.398 | 0.00681 | -0.058 | -58.503
-5.5 | -0.373 | 0.00646 | -0.059 | -57.707
-5 | -0.327 | 0.00614 | -0.06 | -53.313
-4.5 | -0.272 | 0.0059 | -0.061 | -46.09
-4 | -0.211 | 0.00561 | -0.062 | -37.603
-3.5 | -0.147 | 0.00542 | -0.063 | -27.078
-3 | -0.08 | 0.00509 | -0.064 | -15.771
-2.5 | -0.013 | 0.00488 | -0.065 | -2.56
-2 | 0.056 | 0.00481 | -0.066 | 11.643
-1.5 | 0.125 | 0.00503 | -0.067 | 24.812
-1 | 0.194 | 0.00444 | -0.068 | 43.761
-0.5 | 0.263 | 0.00459 | -0.069 | 57.276
0 | 0.331 | 0.00532 | -0.07 | 62.232
0.5 | 0.399 | 0.00536 | -0.071 | 74.488
1 | 0.468 | 0.00548 | -0.072 | 85.364
1.5 | 0.534 | 0.00577 | -0.073 | 92.455
2 | 0.601 | 0.00605 | -0.074 | 99.341
2.5 | 0.667 | 0.00674 | -0.075 | 98.962
3 | 0.731 | 0.00756 | -0.076 | 96.721
3.5 | 0.793 | 0.00787 | -0.077 | 100.732
4 | 0.852 | 0.00828 | -0.078 | 102.89
4.5 | 0.906 | 0.00881 | -0.079 | 102.935
5 | 0.955 | 0.0093 | -0.08 | 102.66
5.5 | 0.985 | 0.00983 | -0.081 | 100.197
6 | 0.986 | 0.01044 | -0.082 | 94.471
6.5 | 0.913 | 0.0115 | -0.083 | 79.355
7 | 0.621 | 0.01239 | -0.084 | 50.148
7.5 | 0.656 | 0.01261 | -0.085 | 52.013
8 | 0.687 | 0.01358 | -0.086 | 50.545
8.5 | 0.589 | 0.05571 | -0.045 | 10.581
9 | 0.751 | 0.01427 | -0.088 | 52.627
9.5 | 0.781 | 0.01563 | -0.089 | 49.928
10 | 0.671 | 0.06439 | -0.05 | 10.421
10.5 | 0.695 | 0.07258 | -0.047 | 9.575
11 | 0.876 | 0.01702 | -0.091 | 51.485
11.5 | 0.903 | 0.01892 | -0.092 | 47.738
12 | 0.787 | 0.07272 | -0.06 | 10.819
12.5 | 0.804 | 0.08472 | -0.054 | 9.495
13 | 0.995 | 0.02075 | -0.094 | 47.98
13.5 | 0.945 | 0.04338 | -0.084 | 21.789
14 | 0.89 | 0.09011 | -0.061 | 9.874
14.5 | 0.913 | 0.09932 | -0.06 | 9.191
15 | 0.94 | 0.10469 | -0.061 | 8.982
15.5 | 0.965 | 0.10302 | -0.061 | 9.364
16 | 0.99 | 0.11054 | -0.061 | 8.955
16.5 | 1.026 | 0.10863 | -0.068 | 9.45
17 | 1.065 | 0.10485 | -0.073 | 10.162
17.5 | 1.076 | 0.12421 | -0.068 | 8.659
18 | 1.094 | 0.13447 | -0.064 | 8.135
18.5 | 1.123 | 0.13819 | -0.067 | 8.125
19 | 1.153 | 0.14144 | -0.069 | 8.15
19.5 | 1.181 | 0.14526 | -0.071 | 8.132
20 | 1.196 | 0.16827 | -0.067 | 7.108

## 120. Re 12M Mach 0.50 (2)
BIGFOIL.COM POLAR EXPORT
NACA67-311 a=0.8
NACA67-311 a=0.8 |  |  |  | Cl Max: | 1.1154 | at alpha= | 8.5 | deg
XFOIL ncrit=9 |  |  |  | L/D Max: | 100.27 | at alpha= | 6 | deg
Re: | 12000000 |  |  | Cd Min: | 0.23852 | at alpha= | -20 | deg
Mach: | 0.5 |  |  | Cl=0 at alpha= | -2.6811 | deg
|  |  |  | @ Cl=0.1, Cd= | 0.0044313
|  |  |  | @ Cl=0.4, Cd= | 0.004726
|  |  |  | @ Cl=0.6, Cd= | 0.0066651
alpha (deg) | Cl | Cd | Cm | Cl/Cd
-20 | -0.586 | 0.23852 | -0.0187 | -2.4568
-19.5 | -0.5668 | 0.22953 | -0.0235 | -2.4694
-19 | -0.5479 | 0.22046 | -0.0283 | -2.4853
-18 | -0.5084 | 0.20427 | -0.0378 | -2.4889
-17.5 | -0.4876 | 0.19687 | -0.0424 | -2.4768
-17 | -0.4703 | 0.18774 | -0.0472 | -2.5051
-16.5 | -0.4536 | 0.17873 | -0.052 | -2.5379
-16 | -0.4369 | 0.17007 | -0.0568 | -2.5689
-15.5 | -0.4183 | 0.16233 | -0.0613 | -2.5768
-15 | -0.4014 | 0.15419 | -0.0659 | -2.6033
-14.5 | -0.3899 | 0.14461 | -0.071 | -2.6962
-14 | -0.3735 | 0.13668 | -0.0756 | -2.7327
-13.5 | -0.3663 | 0.12688 | -0.0808 | -2.887
-13 | -0.3508 | 0.11942 | -0.0852 | -2.9375
-12.5 | -0.341 | 0.11106 | -0.0898 | -3.0704
-12 | -0.3279 | 0.10369 | -0.0939 | -3.1623
-11.5 | -0.3231 | 0.09509 | -0.0986 | -3.3978
-11 | -0.3279 | 0.08532 | -0.1039 | -3.8432
-10.5 | -0.3299 | 0.0766 | -0.1087 | -4.3068
-10 | -0.3383 | 0.06744 | -0.1138 | -5.0163
-9.5 | -0.3595 | 0.05664 | -0.1211 | -6.3471
-9 | -0.3898 | 0.04613 | -0.1288 | -8.45
-8.5 | -0.4199 | 0.03994 | -0.1257 | -10.5133
-8 | -0.4559 | 0.03415 | -0.1171 | -13.3499
-7.5 | -0.4685 | 0.02762 | -0.1103 | -16.9623
-7 | -0.4779 | 0.02006 | -0.1021 | -23.8235
-6.5 | -0.4853 | 0.01133 | -0.0927 | -42.8332
-6 | -0.4401 | 0.0078 | -0.0876 | -56.4231
-5.5 | -0.3778 | 0.00667 | -0.0846 | -56.6417
-5 | -0.3134 | 0.00594 | -0.0823 | -52.7609
-4.5 | -0.2459 | 0.00556 | -0.0811 | -44.2266
-4 | -0.1783 | 0.00528 | -0.0804 | -33.7689
-3.5 | -0.1104 | 0.00505 | -0.0801 | -21.8614
-3 | -0.0428 | 0.00483 | -0.0801 | -8.8613
-2.5 | 0.0243 | 0.00461 | -0.0803 | 5.2711
-2 | 0.0911 | 0.00445 | -0.0806 | 20.4719
-1.5 | 0.1579 | 0.00431 | -0.0811 | 36.6357
-1 | 0.2237 | 0.00417 | -0.0814 | 53.6451
-0.5 | 0.2874 | 0.00385 | -0.0815 | 74.6494
0.5 | 0.3841 | 0.00446 | -0.0756 | 86.1211
1 | 0.4116 | 0.00492 | -0.0685 | 83.6585
1.5 | 0.447 | 0.00483 | -0.0629 | 92.5466
2 | 0.4819 | 0.00529 | -0.0567 | 91.0964
2.5 | 0.5218 | 0.00581 | -0.0516 | 89.8107
3 | 0.5643 | 0.00639 | -0.047 | 88.3099
3.5 | 0.6162 | 0.00679 | -0.0442 | 90.7511
4 | 0.6715 | 0.00715 | -0.0418 | 93.9161
4.5 | 0.7258 | 0.00753 | -0.0391 | 96.3878
5 | 0.7808 | 0.00795 | -0.0363 | 98.2138
5.5 | 0.8352 | 0.00841 | -0.0331 | 99.3103
6 | 0.8914 | 0.00889 | -0.03 | 100.27
7 | 1.002 | 0.01007 | -0.0222 | 99.5035
7.5 | 1.0557 | 0.01088 | -0.0173 | 97.0312
8 | 1.0951 | 0.01254 | -0.0097 | 87.3285
8.5 | 1.1154 | 0.01738 | -0.0006 | 64.1772
9 | 1.1019 | 0.02463 | 0.0103 | 44.7381
9.5 | 1.0715 | 0.03097 | 0.0214 | 34.598
10 | 1.0316 | 0.03764 | 0.031 | 27.407
12 | 0.8882 | 0.08119 | 0.0214 | 10.9398
12.5 | 0.874 | 0.09756 | 0.0098 | 8.9586
13 | 0.8619 | 0.11076 | 0.0015 | 7.7817
13.5 | 0.8488 | 0.12422 | -0.0067 | 6.833

## 121. Re 14M Mach 0.00 (1)
BIGFOIL.COM POLAR EXPORT
NACA67-311 a=0.8
NACA67-311 a=0.8 |  |  |  | Cl Max: | 1.136 | at alpha= | 10 | deg
JavaFoil+Calcfoil stall+Eppler ext transition |  |  |  | L/D Max: | 130.255 | at alpha= | 3.5 | deg
Re: | 14000000 |  |  | Cd Min: | 0.00506 | at alpha= | 2 | deg
Mach: | 0 |  |  | Cl=0 at alpha= | -2.4083 | deg
|  |  |  | @ Cl=0.1, Cd= | 0.0054836
|  |  |  | @ Cl=0.4, Cd= | 0.0053548
|  |  |  | @ Cl=0.6, Cd= | 0.0054709
alpha (deg) | Cl | Cd | Cm | Cl/Cd
-15.5 | -0.525 | 0.10644 | -0.017 | -4.932
-15 | -0.545 | 0.10184 | -0.018 | -5.349
-14.5 | -0.562 | 0.09579 | -0.018 | -5.865
-14 | -0.574 | 0.09103 | -0.019 | -6.303
-13.5 | -0.584 | 0.08588 | -0.019 | -6.802
-13 | -0.593 | 0.07935 | -0.021 | -7.478
-12.5 | -0.599 | 0.07438 | -0.021 | -8.054
-12 | -0.603 | 0.06888 | -0.023 | -8.751
-11.5 | -0.604 | 0.06288 | -0.024 | -9.611
-11 | -0.628 | 0.04028 | -0.032 | -15.601
-10.5 | -0.716 | 0.00904 | -0.041 | -79.195
-10 | -0.703 | 0.00841 | -0.042 | -83.644
-9.5 | -0.684 | 0.00774 | -0.043 | -88.298
-9 | -0.658 | 0.00735 | -0.044 | -89.572
-8.5 | -0.627 | 0.00704 | -0.045 | -89.142
-8 | -0.592 | 0.00718 | -0.046 | -82.443
-7.5 | -0.549 | 0.00694 | -0.047 | -79.185
-7 | -0.504 | 0.00664 | -0.048 | -75.931
-6.5 | -0.456 | 0.00639 | -0.049 | -71.407
-6 | -0.406 | 0.00622 | -0.05 | -65.247
-5.5 | -0.353 | 0.00599 | -0.051 | -58.934
-5 | -0.299 | 0.00584 | -0.052 | -51.194
-4.5 | -0.243 | 0.00564 | -0.053 | -43.12
-4 | -0.186 | 0.00548 | -0.054 | -34.019
-3.5 | -0.129 | 0.00538 | -0.055 | -23.895
-3 | -0.07 | 0.00541 | -0.056 | -12.935
-2.5 | -0.011 | 0.00547 | -0.057 | -1.988
-2 | 0.049 | 0.00557 | -0.057 | 8.728
-1.5 | 0.108 | 0.00547 | -0.058 | 19.78
-1 | 0.168 | 0.00513 | -0.059 | 32.765
-0.5 | 0.228 | 0.00521 | -0.06 | 43.76
0 | 0.287 | 0.00522 | -0.061 | 55.046
0.5 | 0.347 | 0.00522 | -0.062 | 66.401
1 | 0.406 | 0.00537 | -0.063 | 75.643
1.5 | 0.465 | 0.00507 | -0.064 | 91.578
2 | 0.523 | 0.00506 | -0.065 | 103.31
2.5 | 0.581 | 0.00533 | -0.066 | 109.001
3 | 0.639 | 0.00576 | -0.067 | 110.857
3.5 | 0.695 | 0.00533 | -0.067 | 130.255
4 | 0.75 | 0.00699 | -0.068 | 107.296
4.5 | 0.804 | 0.00732 | -0.069 | 109.794
5 | 0.856 | 0.00759 | -0.07 | 112.721
5.5 | 0.905 | 0.00786 | -0.071 | 115.068
6 | 0.949 | 0.00817 | -0.072 | 116.238
6.5 | 0.991 | 0.00853 | -0.073 | 116.175
7 | 1.027 | 0.00886 | -0.073 | 115.964
7.5 | 1.059 | 0.0093 | -0.074 | 113.904
8 | 1.086 | 0.00969 | -0.075 | 112.038
8.5 | 1.107 | 0.01014 | -0.076 | 109.156
9 | 1.123 | 0.01073 | -0.077 | 104.616
9.5 | 1.132 | 0.01123 | -0.077 | 100.827
10 | 1.136 | 0.01178 | -0.078 | 96.461
10.5 | 1.134 | 0.01235 | -0.079 | 91.774
11 | 1.126 | 0.01291 | -0.08 | 87.216
11.5 | 1.113 | 0.01373 | -0.08 | 81.048
12 | 1.091 | 0.0146 | -0.081 | 74.677
12.5 | 1.057 | 0.01573 | -0.081 | 67.195
13 | 1.008 | 0.01917 | -0.081 | 52.591
13.5 | 0.841 | 0.06982 | -0.06 | 12.049
14 | 0.794 | 0.08402 | -0.054 | 9.449
14.5 | 0.758 | 0.0902 | -0.053 | 8.406
15 | 0.72 | 0.09922 | -0.05 | 7.253

## 122. Re 14M Mach 0.00 (2)
BIGFOIL.COM POLAR EXPORT
NACA67-311 a=0.8
NACA67-311 a=0.8 |  |  |  | Cl Max: | 1.7922 | at alpha= | 19.5 | deg
XFOIL ncrit=9 |  |  |  | L/D Max: | 123.346 | at alpha= | 7.5 | deg
Re: | 14000000 |  |  | Cd Min: | 0.03693 | at alpha= | 20 | deg
Mach: | 0 |  |  | Cl=0 at alpha= | -2.6079 | deg
|  |  |  | @ Cl=0.1, Cd= | 0.0041909
|  |  |  | @ Cl=0.4, Cd= | 0.0049846
|  |  |  | @ Cl=0.6, Cd= | 0.0059163
alpha (deg) | Cl | Cd | Cm | Cl/Cd
-9.5 | -0.7629 | 0.00768 | -0.0609 | -99.3359
-9 | -0.7104 | 0.00724 | -0.0608 | -98.1215
-8.5 | -0.6568 | 0.0069 | -0.0609 | -95.1884
-8 | -0.6024 | 0.00663 | -0.0611 | -90.8597
-6 | -0.3813 | 0.0057 | -0.0626 | -66.8947
-5.5 | -0.3258 | 0.00544 | -0.0629 | -59.8897
-5 | -0.2702 | 0.00518 | -0.0633 | -52.1622
-4.5 | -0.214 | 0.00499 | -0.0638 | -42.8858
-4 | -0.1575 | 0.00485 | -0.0643 | -32.4742
-3.5 | -0.1011 | 0.00467 | -0.0648 | -21.6488
-3 | -0.0445 | 0.00449 | -0.0654 | -9.9109
-2 | 0.069 | 0.00424 | -0.0666 | 16.2736
-1.5 | 0.1258 | 0.00415 | -0.0672 | 30.3133
-1 | 0.1816 | 0.00402 | -0.0676 | 45.1741
-0.5 | 0.2309 | 0.00421 | -0.0667 | 54.8456
0 | 0.2793 | 0.00446 | -0.0658 | 62.6233
0.5 | 0.3216 | 0.00503 | -0.0636 | 63.9364
1 | 0.3662 | 0.0052 | -0.062 | 70.4231
1.5 | 0.4117 | 0.00491 | -0.0606 | 83.8493
2 | 0.4605 | 0.005 | -0.0596 | 92.1
2.5 | 0.5097 | 0.00538 | -0.0587 | 94.7398
3 | 0.5594 | 0.00572 | -0.0579 | 97.7972
3.5 | 0.6111 | 0.00597 | -0.0574 | 102.3618
4 | 0.6626 | 0.00619 | -0.057 | 107.0436
4.5 | 0.7143 | 0.00643 | -0.0565 | 111.0886
5 | 0.7647 | 0.00668 | -0.0559 | 114.476
5.5 | 0.8144 | 0.00695 | -0.0551 | 117.1799
6 | 0.8635 | 0.00724 | -0.0542 | 119.268
6.5 | 0.9116 | 0.00755 | -0.0531 | 120.7417
7.5 | 0.9991 | 0.0081 | -0.0491 | 123.3457
9 | 1.1267 | 0.00921 | -0.0427 | 122.3344
9.5 | 1.1692 | 0.00958 | -0.0408 | 122.0459
10 | 1.2109 | 0.01002 | -0.0387 | 120.8483
10.5 | 1.2507 | 0.01053 | -0.0363 | 118.7749
11.5 | 1.3288 | 0.01154 | -0.0315 | 115.1473
12 | 1.3754 | 0.01205 | -0.0309 | 114.1411
13.5 | 1.4865 | 0.01428 | -0.0237 | 104.0966
14 | 1.5199 | 0.01524 | -0.0209 | 99.731
15 | 1.5867 | 0.01705 | -0.0158 | 93.0616
15.5 | 1.6172 | 0.0181 | -0.0129 | 89.3481
16 | 1.6469 | 0.01921 | -0.0101 | 85.7314
16.5 | 1.676 | 0.02036 | -0.0074 | 82.3183
17 | 1.7004 | 0.02181 | -0.0042 | 77.9642
17.5 | 1.7238 | 0.02335 | -0.0011 | 73.8244
18 | 1.7377 | 0.02558 | 0.0027 | 67.932
18.5 | 1.7607 | 0.02724 | 0.0053 | 64.6366
19 | 1.7804 | 0.02921 | 0.008 | 60.9517
19.5 | 1.7922 | 0.03187 | 0.011 | 56.2347
20 | 1.7776 | 0.03693 | 0.0154 | 48.1343

## 123. Re 14M Mach 0.10 (1)
BIGFOIL.COM POLAR EXPORT
NACA67-311 a=0.8
NACA67-311 a=0.8 |  |  |  | Cl Max: | 1.126 | at alpha= | 10 | deg
JavaFoil+Calcfoil stall+Eppler ext transition |  |  |  | L/D Max: | 115.702 | at alpha= | 6.5 | deg
Re: | 14000000 |  |  | Cd Min: | 0.00503 | at alpha= | 1 | deg
Mach: | 0.1 |  |  | Cl=0 at alpha= | -2.4083 | deg
|  |  |  | @ Cl=0.1, Cd= | 0.005496
|  |  |  | @ Cl=0.4, Cd= | 0.0050666
|  |  |  | @ Cl=0.6, Cd= | 0.0054793
alpha (deg) | Cl | Cd | Cm | Cl/Cd
-15.5 | -0.487 | 0.10864 | -0.017 | -4.485
-15 | -0.51 | 0.10317 | -0.017 | -4.944
-14.5 | -0.531 | 0.09636 | -0.018 | -5.508
-14 | -0.546 | 0.09154 | -0.019 | -5.967
-13.5 | -0.56 | 0.08658 | -0.019 | -6.462
-13 | -0.571 | 0.08193 | -0.02 | -6.968
-12.5 | -0.581 | 0.0756 | -0.021 | -7.679
-12 | -0.586 | 0.07145 | -0.022 | -8.199
-11.5 | -0.591 | 0.06407 | -0.024 | -9.224
-11 | -0.595 | 0.05542 | -0.027 | -10.743
-10.5 | -0.704 | 0.00935 | -0.041 | -75.323
-10 | -0.696 | 0.00854 | -0.043 | -81.545
-9.5 | -0.679 | 0.00733 | -0.044 | -92.71
-9 | -0.656 | 0.00742 | -0.045 | -88.377
-8.5 | -0.626 | 0.00713 | -0.046 | -87.854
-8 | -0.592 | 0.00679 | -0.047 | -87.134
-7.5 | -0.55 | 0.00702 | -0.047 | -78.389
-7 | -0.505 | 0.00672 | -0.048 | -75.201
-6.5 | -0.457 | 0.00646 | -0.049 | -70.748
-6 | -0.407 | 0.00622 | -0.05 | -65.387
-5.5 | -0.355 | 0.00599 | -0.051 | -59.196
-5 | -0.3 | 0.00582 | -0.052 | -51.574
-4.5 | -0.244 | 0.0057 | -0.053 | -42.894
-4 | -0.187 | 0.00551 | -0.054 | -33.998
-3.5 | -0.129 | 0.00541 | -0.055 | -23.867
-3 | -0.07 | 0.00538 | -0.056 | -13.072
-2.5 | -0.011 | 0.00544 | -0.057 | -2.008
-2 | 0.049 | 0.00553 | -0.058 | 8.826
-1.5 | 0.109 | 0.00549 | -0.059 | 19.81
-1 | 0.169 | 0.00519 | -0.06 | 32.583
-0.5 | 0.229 | 0.00523 | -0.06 | 43.772
0 | 0.289 | 0.0052 | -0.061 | 55.585
0.5 | 0.349 | 0.0053 | -0.062 | 65.759
1 | 0.408 | 0.00503 | -0.063 | 81.142
1.5 | 0.467 | 0.00509 | -0.064 | 91.77
2 | 0.526 | 0.0051 | -0.065 | 103.079
2.5 | 0.584 | 0.00538 | -0.066 | 108.63
3 | 0.642 | 0.00574 | -0.067 | 111.791
3.5 | 0.698 | 0.00679 | -0.068 | 102.869
4 | 0.754 | 0.00703 | -0.069 | 107.167
4.5 | 0.807 | 0.00736 | -0.07 | 109.777
5 | 0.86 | 0.00762 | -0.07 | 112.904
5.5 | 0.908 | 0.0079 | -0.071 | 114.993
6 | 0.953 | 0.00824 | -0.072 | 115.562
6.5 | 0.993 | 0.00859 | -0.073 | 115.702
7 | 1.03 | 0.00892 | -0.074 | 115.491
7.5 | 1.06 | 0.00939 | -0.075 | 112.894
8 | 1.086 | 0.00979 | -0.075 | 110.955
8.5 | 1.105 | 0.01024 | -0.076 | 107.954
9 | 1.119 | 0.01083 | -0.077 | 103.26
9.5 | 1.125 | 0.01136 | -0.078 | 99.062
10 | 1.126 | 0.01192 | -0.079 | 94.429
10.5 | 1.12 | 0.01254 | -0.079 | 89.293
11 | 1.109 | 0.01311 | -0.08 | 84.54
11.5 | 1.09 | 0.01414 | -0.081 | 77.051
12 | 1.063 | 0.01505 | -0.081 | 70.602
12.5 | 1.021 | 0.01674 | -0.081 | 61.01
13 | 0.843 | 0.06515 | -0.06 | 12.942
13.5 | 0.79 | 0.08007 | -0.054 | 9.872
14 | 0.75 | 0.08728 | -0.052 | 8.597
14.5 | 0.709 | 0.09502 | -0.05 | 7.463
15 | 0.669 | 0.10272 | -0.048 | 6.515

## 124. Re 14M Mach 0.10 (2)
BIGFOIL.COM POLAR EXPORT
NACA67-311 a=0.8
NACA67-311 a=0.8 |  |  |  | Cl Max: | 1.7708 | at alpha= | 19.5 | deg
XFOIL ncrit=9 |  |  |  | L/D Max: | 122.699 | at alpha= | 7.5 | deg
Re: | 14000000 |  |  | Cd Min: | 0.0419 | at alpha= | 20 | deg
Mach: | 0.1 |  |  | Cl=0 at alpha= | -2.6074 | deg
|  |  |  | @ Cl=0.1, Cd= | 0.0041968
|  |  |  | @ Cl=0.4, Cd= | 0.0049952
|  |  |  | @ Cl=0.6, Cd= | 0.0059264
alpha (deg) | Cl | Cd | Cm | Cl/Cd
-20 | -1.4294 | 0.03522 | -0.1122 | -40.5849
-19.5 | -1.4416 | 0.03076 | -0.1103 | -46.8661
-19 | -1.4525 | 0.02693 | -0.1066 | -53.9361
-18.5 | -1.4609 | 0.02374 | -0.1016 | -61.5375
-18 | -1.4559 | 0.0215 | -0.0967 | -67.7163
-17.5 | -1.4435 | 0.01981 | -0.0917 | -72.8672
-17 | -1.4322 | 0.01814 | -0.0859 | -78.9526
-16.5 | -1.415 | 0.01694 | -0.0801 | -83.5301
-16 | -1.3883 | 0.01596 | -0.0757 | -86.9862
-15.5 | -1.3509 | 0.01502 | -0.0731 | -89.9401
-15 | -1.3108 | 0.01412 | -0.0709 | -92.8329
-14.5 | -1.2692 | 0.01321 | -0.069 | -96.0787
-14 | -1.2251 | 0.0124 | -0.0674 | -98.7984
-13.5 | -1.1793 | 0.01165 | -0.0661 | -101.2275
-13 | -1.1306 | 0.01105 | -0.0651 | -102.3167
-12.5 | -1.0808 | 0.01053 | -0.0644 | -102.6401
-12 | -1.0299 | 0.01006 | -0.0638 | -102.3757
-11.5 | -0.9788 | 0.00957 | -0.0633 | -102.278
-11 | -0.9264 | 0.00918 | -0.063 | -100.915
-10.5 | -0.874 | 0.00872 | -0.0627 | -100.2294
-10 | -0.8207 | 0.00833 | -0.0625 | -98.5234
-9.5 | -0.7683 | 0.00781 | -0.0622 | -98.3739
-9 | -0.7154 | 0.00734 | -0.0619 | -97.4659
-8.5 | -0.6615 | 0.00696 | -0.0618 | -95.0431
-8 | -0.6066 | 0.00668 | -0.062 | -90.8084
-7.5 | -0.5514 | 0.00642 | -0.0622 | -85.8879
-7 | -0.4956 | 0.00619 | -0.0625 | -80.0646
-6.5 | -0.4395 | 0.00597 | -0.0629 | -73.6181
-6 | -0.3835 | 0.00573 | -0.0632 | -66.9284
-5.5 | -0.3277 | 0.00545 | -0.0635 | -60.1284
-5 | -0.2716 | 0.0052 | -0.0638 | -52.2308
-4.5 | -0.2151 | 0.005 | -0.0643 | -43.02
-4 | -0.1583 | 0.00486 | -0.0648 | -32.572
-3.5 | -0.1015 | 0.00468 | -0.0653 | -21.688
-3 | -0.0446 | 0.0045 | -0.0658 | -9.9111
-2.5 | 0.0122 | 0.00437 | -0.0664 | 2.7918
-2 | 0.0697 | 0.00425 | -0.067 | 16.4
-1.5 | 0.1267 | 0.00415 | -0.0676 | 30.5301
-1 | 0.183 | 0.00402 | -0.068 | 45.5224
0 | 0.281 | 0.00445 | -0.0662 | 63.1461
0.5 | 0.3234 | 0.00502 | -0.064 | 64.4223
1 | 0.3678 | 0.0052 | -0.0622 | 70.7308
1.5 | 0.4134 | 0.00491 | -0.0608 | 84.1955
2 | 0.4622 | 0.00501 | -0.0598 | 92.2555
2.5 | 0.5115 | 0.0054 | -0.0588 | 94.7222
3 | 0.5613 | 0.00574 | -0.0579 | 97.7875
3.5 | 0.6132 | 0.00599 | -0.0574 | 102.3706
4 | 0.6649 | 0.00621 | -0.0569 | 107.0692
4.5 | 0.7166 | 0.00645 | -0.0564 | 111.1008
5 | 0.7671 | 0.00671 | -0.0556 | 114.3219
5.5 | 0.8169 | 0.00698 | -0.0547 | 117.0344
6 | 0.8662 | 0.00726 | -0.0537 | 119.3113
6.5 | 0.9135 | 0.00759 | -0.0523 | 120.3557
7.5 | 1 | 0.00815 | -0.0478 | 122.6994
8.5 | 1.0859 | 0.00894 | -0.0434 | 121.4653
9 | 1.1295 | 0.0093 | -0.0414 | 121.4516
9.5 | 1.1726 | 0.00969 | -0.0394 | 121.0114
10 | 1.2139 | 0.01017 | -0.0371 | 119.3609
10.5 | 1.2547 | 0.01069 | -0.0347 | 117.3714
11 | 1.295 | 0.01119 | -0.0323 | 115.7283
11.5 | 1.3337 | 0.01171 | -0.0296 | 113.8941
12 | 1.3819 | 0.01227 | -0.0291 | 112.6243
12.5 | 1.4202 | 0.01296 | -0.0266 | 109.5833
13 | 1.4556 | 0.0139 | -0.0237 | 104.7194
13.5 | 1.4911 | 0.01475 | -0.0209 | 101.0915
14.5 | 1.5597 | 0.01661 | -0.0153 | 93.9013
15 | 1.5922 | 0.01763 | -0.0124 | 90.312
15.5 | 1.6236 | 0.01875 | -0.0095 | 86.592
16 | 1.6519 | 0.02 | -0.0063 | 82.595
16.5 | 1.6783 | 0.02141 | -0.003 | 78.3886
17 | 1.7034 | 0.02294 | 0.0002 | 74.2546
17.5 | 1.7255 | 0.0247 | 0.0036 | 69.8583
18 | 1.7267 | 0.02799 | 0.0088 | 61.6899
18.5 | 1.7466 | 0.03004 | 0.0116 | 58.1425
19 | 1.7667 | 0.0322 | 0.0141 | 54.8665
19.5 | 1.7708 | 0.03579 | 0.0174 | 49.4775
20 | 1.7502 | 0.0419 | 0.0211 | 41.7709

## 125. Re 14M Mach 0.25 (1)
BIGFOIL.COM POLAR EXPORT
NACA67-311 a=0.8
NACA67-311 a=0.8 |  |  |  | Cl Max: | 1.083 | at alpha= | 8.5 | deg
JavaFoil+Calcfoil stall+Eppler ext transition |  |  |  | L/D Max: | 120.616 | at alpha= | 2.5 | deg
Re: | 14000000 |  |  | Cd Min: | 0.00497 | at alpha= | 0.5 | deg
Mach: | 0.25 |  |  | Cl=0 at alpha= | -2.4098 | deg
|  |  |  | @ Cl=0.1, Cd= | 0.005489
|  |  |  | @ Cl=0.4, Cd= | 0.0050251
|  |  |  | @ Cl=0.6, Cd= | 0.09444
alpha (deg) | Cl | Cd | Cm | Cl/Cd
-14.5 | -0.23 | 0.10446 | -0.018 | -2.206
-14 | -0.287 | 0.09555 | -0.019 | -3
-13.5 | -0.336 | 0.09123 | -0.019 | -3.68
-13 | -0.38 | 0.08518 | -0.02 | -4.463
-12.5 | -0.419 | 0.08178 | -0.02 | -5.123
-12 | -0.453 | 0.07584 | -0.021 | -5.97
-11.5 | -0.48 | 0.07138 | -0.022 | -6.73
-11 | -0.502 | 0.06617 | -0.022 | -7.58
-10.5 | -0.516 | 0.06119 | -0.024 | -8.437
-10 | -0.526 | 0.05446 | -0.027 | -9.667
-9.5 | -0.633 | 0.00928 | -0.044 | -68.168
-9 | -0.631 | 0.00685 | -0.046 | -92.029
-8.5 | -0.614 | 0.00745 | -0.047 | -82.295
-8 | -0.587 | 0.00705 | -0.048 | -83.279
-7.5 | -0.551 | 0.00672 | -0.049 | -81.9
-7 | -0.509 | 0.00689 | -0.05 | -73.9
-6.5 | -0.463 | 0.0066 | -0.051 | -70.145
-6 | -0.414 | 0.00635 | -0.052 | -65.199
-5.5 | -0.362 | 0.00617 | -0.053 | -58.611
-5 | -0.307 | 0.00599 | -0.054 | -51.234
-4.5 | -0.25 | 0.00578 | -0.055 | -43.309
-4 | -0.192 | 0.00557 | -0.055 | -34.449
-3.5 | -0.133 | 0.00546 | -0.056 | -24.269
-3 | -0.072 | 0.00543 | -0.057 | -13.287
-2.5 | -0.011 | 0.00547 | -0.058 | -2.051
-2 | 0.05 | 0.00536 | -0.059 | 9.351
-1.5 | 0.112 | 0.00552 | -0.06 | 20.249
-1 | 0.174 | 0.00522 | -0.061 | 33.286
-0.5 | 0.235 | 0.00524 | -0.062 | 44.903
0 | 0.297 | 0.00526 | -0.063 | 56.368
0.5 | 0.358 | 0.00497 | -0.064 | 72.06
1 | 0.419 | 0.00505 | -0.065 | 83.084
1.5 | 0.479 | 0.00514 | -0.066 | 93.212
2 | 0.54 | 0.00515 | -0.067 | 104.747
2.5 | 0.6 | 0.00497 | -0.068 | 120.616
3 | 0.658 | 0.0067 | -0.069 | 98.231
3.5 | 0.716 | 0.00696 | -0.07 | 102.864
4 | 0.772 | 0.00721 | -0.07 | 107.109
4.5 | 0.827 | 0.00755 | -0.071 | 109.495
5 | 0.88 | 0.00785 | -0.072 | 112.024
5.5 | 0.927 | 0.0082 | -0.073 | 113.11
6 | 0.97 | 0.00854 | -0.074 | 113.64
6.5 | 1.007 | 0.00891 | -0.075 | 113.024
7 | 1.038 | 0.00932 | -0.076 | 111.387
7.5 | 1.062 | 0.00986 | -0.077 | 107.664
8 | 1.077 | 0.01036 | -0.077 | 103.932
8.5 | 1.083 | 0.01088 | -0.078 | 99.519
9 | 1.078 | 0.01149 | -0.079 | 93.885
9.5 | 1.064 | 0.01207 | -0.08 | 88.13
10 | 1.038 | 0.01296 | -0.081 | 80.066
10.5 | 0.999 | 0.01414 | -0.081 | 70.647
11 | 0.8 | 0.06065 | -0.054 | 13.186
11.5 | 0.75 | 0.06674 | -0.052 | 11.245
12 | 0.687 | 0.07512 | -0.048 | 9.146
12.5 | 0.614 | 0.08187 | -0.046 | 7.497
13 | 0.537 | 0.08576 | -0.047 | 6.264
13.5 | 0.454 | 0.09444 | -0.046 | 4.803

## 126. Re 14M Mach 0.25 (2)
BIGFOIL.COM POLAR EXPORT
NACA67-311 a=0.8
NACA67-311 a=0.8 |  |  |  | Cl Max: | 1.6093 | at alpha= | 16 | deg
XFOIL ncrit=9 |  |  |  | L/D Max: | 118.986 | at alpha= | 7.5 | deg
Re: | 14000000 |  |  | Cd Min: | 0.20998 | at alpha= | -20 | deg
Mach: | 0.25 |  |  | Cl=0 at alpha= | -2.6188 | deg
|  |  |  | @ Cl=0.1, Cd= | 0.0042146
|  |  |  | @ Cl=0.4, Cd= | 0.0049199
|  |  |  | @ Cl=0.6, Cd= | 0.0059636
alpha (deg) | Cl | Cd | Cm | Cl/Cd
-20 | -0.5693 | 0.20998 | -0.0201 | -2.7112
-18.5 | -0.5441 | 0.18133 | -0.0349 | -3.0006
-18 | -0.5284 | 0.1747 | -0.0391 | -3.0246
-17 | -1.0368 | 0.059 | -0.1119 | -17.5729
-16.5 | -1.0924 | 0.04355 | -0.1244 | -25.0838
-16 | -1.1459 | 0.03481 | -0.1253 | -32.9187
-15.5 | -1.1844 | 0.02909 | -0.1207 | -40.715
-15 | -1.2227 | 0.02424 | -0.1123 | -50.4414
-14.5 | -1.2454 | 0.02073 | -0.102 | -60.0772
-14 | -1.2365 | 0.01854 | -0.0938 | -66.6936
-13.5 | -1.2132 | 0.01599 | -0.0879 | -75.8724
-13 | -1.1713 | 0.01447 | -0.0839 | -80.9468
-12.5 | -1.1274 | 0.01294 | -0.0804 | -87.1252
-12 | -1.0761 | 0.01197 | -0.0778 | -89.8997
-11.5 | -1.0227 | 0.01115 | -0.0756 | -91.722
-11 | -0.9669 | 0.01053 | -0.074 | -91.8234
-10.5 | -0.9113 | 0.00985 | -0.0724 | -92.5178
-10 | -0.8542 | 0.00935 | -0.0713 | -91.3583
-9.5 | -0.7982 | 0.00872 | -0.0701 | -91.5367
-9 | -0.7437 | 0.00797 | -0.0688 | -93.3124
-8.5 | -0.6874 | 0.00742 | -0.0679 | -92.6415
-8 | -0.6302 | 0.00699 | -0.0672 | -90.1574
-7.5 | -0.5723 | 0.00665 | -0.0668 | -86.0602
-7 | -0.5137 | 0.00636 | -0.0667 | -80.7704
-6.5 | -0.4549 | 0.00611 | -0.0667 | -74.4517
-5.5 | -0.338 | 0.00557 | -0.0667 | -60.6822
-5 | -0.2798 | 0.00529 | -0.0668 | -52.8922
-4.5 | -0.2213 | 0.00506 | -0.067 | -43.7352
-4 | -0.1625 | 0.0049 | -0.0674 | -33.1633
-3.5 | -0.1034 | 0.00472 | -0.0679 | -21.9068
-3 | -0.0446 | 0.00453 | -0.0683 | -9.8455
-2.5 | 0.0139 | 0.00438 | -0.0688 | 3.1735
-2 | 0.0733 | 0.00426 | -0.0694 | 17.2066
-1.5 | 0.1321 | 0.00416 | -0.07 | 31.7548
-1 | 0.1901 | 0.00403 | -0.0704 | 47.1712
0 | 0.2903 | 0.00443 | -0.0683 | 65.5305
0.5 | 0.3331 | 0.00498 | -0.0658 | 66.8876
1.5 | 0.4222 | 0.0049 | -0.0618 | 86.1633
2 | 0.4709 | 0.00507 | -0.0603 | 92.8797
2.5 | 0.5208 | 0.00546 | -0.059 | 95.3846
3 | 0.5706 | 0.00583 | -0.0577 | 97.8731
3.5 | 0.6234 | 0.00607 | -0.0569 | 102.7018
4 | 0.6759 | 0.0063 | -0.0561 | 107.2857
4.5 | 0.7278 | 0.00657 | -0.055 | 110.7763
5 | 0.7785 | 0.00686 | -0.0537 | 113.484
5.5 | 0.8243 | 0.00712 | -0.0513 | 115.7725
6 | 0.8699 | 0.0074 | -0.0488 | 117.5541
6.5 | 0.9152 | 0.00779 | -0.0463 | 117.484
7.5 | 1.009 | 0.00848 | -0.0419 | 118.9858
8.5 | 1.1009 | 0.00936 | -0.037 | 117.6175
9 | 1.1471 | 0.00979 | -0.0346 | 117.1706
9.5 | 1.1909 | 0.01036 | -0.0317 | 114.9517
10 | 1.2343 | 0.01094 | -0.0286 | 112.8245
10.5 | 1.2777 | 0.01154 | -0.0256 | 110.7192
11 | 1.3194 | 0.01218 | -0.0223 | 108.3251
11.5 | 1.3605 | 0.01287 | -0.0187 | 105.711
13 | 1.4835 | 0.01618 | -0.0092 | 91.6873
13.5 | 1.5203 | 0.01735 | -0.0052 | 87.6254
14 | 1.5506 | 0.01902 | -0.0006 | 81.5247
14.5 | 1.5783 | 0.02078 | 0.0042 | 75.9528
15 | 1.5986 | 0.02309 | 0.0096 | 69.2334
15.5 | 1.6088 | 0.02615 | 0.0155 | 61.522
16 | 1.6093 | 0.02995 | 0.0215 | 53.7329
16.5 | 1.5935 | 0.03524 | 0.0275 | 45.2185
17 | 1.5698 | 0.04171 | 0.032 | 37.6361
17.5 | 1.5386 | 0.04982 | 0.0343 | 30.8832
18 | 1.4923 | 0.0611 | 0.033 | 24.4239
18.5 | 1.4529 | 0.07368 | 0.0278 | 19.7191
19 | 1.4242 | 0.08669 | 0.0203 | 16.4287
19.5 | 1.3739 | 0.10514 | 0.0079 | 13.0673
20 | 1.316 | 0.1261 | -0.0064 | 10.4362

## 127. Re 14M Mach 0.50 (1)
BIGFOIL.COM POLAR EXPORT
NACA67-311 a=0.8
NACA67-311 a=0.8 |  |  |  | Cl Max: | 1.196 | at alpha= | 20 | deg
JavaFoil+Calcfoil stall+Eppler ext transition |  |  |  | L/D Max: | 105.569 | at alpha= | 4.5 | deg
Re: | 14000000 |  |  | Cd Min: | 0.00483 | at alpha= | -0.5 | deg
Mach: | 0.5 |  |  | Cl=0 at alpha= | -2.4058 | deg
|  |  |  | @ Cl=0.1, Cd= | 0.0050444
|  |  |  | @ Cl=0.4, Cd= | 0.0057816
|  |  |  | @ Cl=0.6, Cd= | 0.0063157
alpha (deg) | Cl | Cd | Cm | Cl/Cd
-20 | -0.956 | 0.15211 | -0.018 | -6.282
-19.5 | -0.93 | 0.14295 | -0.019 | -6.505
-19 | -0.902 | 0.13989 | -0.019 | -6.446
-18.5 | -0.874 | 0.13505 | -0.019 | -6.469
-18 | -0.847 | 0.12828 | -0.019 | -6.601
-17.5 | -0.821 | 0.12277 | -0.02 | -6.684
-17 | -0.794 | 0.11483 | -0.021 | -6.918
-16.5 | -0.767 | 0.11507 | -0.021 | -6.667
-16 | -0.739 | 0.11046 | -0.021 | -6.69
-15.5 | -0.714 | 0.10206 | -0.022 | -6.992
-15 | -0.691 | 0.09221 | -0.024 | -7.489
-14.5 | -0.668 | 0.0825 | -0.026 | -8.098
-14 | -0.652 | 0.06786 | -0.029 | -9.614
-13.5 | -0.603 | 0.09248 | -0.022 | -6.52
-13 | -0.577 | 0.08388 | -0.024 | -6.878
-12.5 | -0.552 | 0.0766 | -0.025 | -7.202
-12 | -0.528 | 0.06847 | -0.028 | -7.709
-11.5 | -0.522 | 0.04588 | -0.035 | -11.386
-11 | -0.564 | 0.01199 | -0.046 | -47.042
-10.5 | -0.44 | 0.0712 | -0.024 | -6.176
-10 | -0.414 | 0.06135 | -0.026 | -6.745
-9.5 | -0.388 | 0.0554 | -0.028 | -7.008
-9 | -0.37 | 0.04334 | -0.035 | -8.537
-8.5 | -0.408 | 0.0087 | -0.052 | -46.87
-8 | -0.304 | 0.0516 | -0.026 | -5.896
-7.5 | -0.278 | 0.04654 | -0.028 | -5.968
-7 | -0.253 | 0.0409 | -0.033 | -6.175
-6.5 | -0.276 | 0.00693 | -0.057 | -39.851
-6 | -0.398 | 0.00669 | -0.058 | -59.588
-5.5 | -0.373 | 0.00633 | -0.059 | -58.887
-5 | -0.327 | 0.00603 | -0.06 | -54.289
-4.5 | -0.272 | 0.00572 | -0.061 | -47.574
-4 | -0.211 | 0.00553 | -0.062 | -38.154
-3.5 | -0.147 | 0.00531 | -0.063 | -27.602
-3 | -0.08 | 0.00497 | -0.064 | -16.135
-2.5 | -0.013 | 0.00509 | -0.065 | -2.457
-2 | 0.056 | 0.00514 | -0.066 | 10.893
-1.5 | 0.125 | 0.00499 | -0.067 | 24.995
-1 | 0.194 | 0.00488 | -0.068 | 39.815
-0.5 | 0.263 | 0.00483 | -0.069 | 54.497
0 | 0.331 | 0.00563 | -0.07 | 58.803
0.5 | 0.399 | 0.00578 | -0.071 | 69.061
1 | 0.468 | 0.00589 | -0.072 | 79.377
1.5 | 0.534 | 0.00603 | -0.073 | 88.62
2 | 0.601 | 0.00632 | -0.074 | 95.043
2.5 | 0.667 | 0.00704 | -0.075 | 94.794
3 | 0.731 | 0.00738 | -0.076 | 99.091
3.5 | 0.793 | 0.00769 | -0.078 | 103.126
4 | 0.852 | 0.0081 | -0.079 | 105.194
4.5 | 0.907 | 0.00859 | -0.079 | 105.569
5 | 0.955 | 0.00907 | -0.08 | 105.262
5.5 | 0.985 | 0.00958 | -0.081 | 102.909
6 | 0.987 | 0.01017 | -0.082 | 97.06
6.5 | 0.913 | 0.0112 | -0.083 | 81.51
7 | 0.623 | 0.01206 | -0.084 | 51.629
7.5 | 0.656 | 0.01232 | -0.085 | 53.229
8 | 0.687 | 0.01325 | -0.086 | 51.847
8.5 | 0.59 | 0.05498 | -0.045 | 10.726
9 | 0.752 | 0.0139 | -0.088 | 54.081
9.5 | 0.782 | 0.01511 | -0.089 | 51.725
10 | 0.674 | 0.06201 | -0.053 | 10.868
10.5 | 0.695 | 0.07115 | -0.047 | 9.771
11 | 0.877 | 0.0165 | -0.091 | 53.149
11.5 | 0.905 | 0.01817 | -0.092 | 49.822
12 | 0.798 | 0.0654 | -0.066 | 12.207
12.5 | 0.806 | 0.08274 | -0.056 | 9.74
13 | 0.998 | 0.01992 | -0.094 | 50.066
13.5 | 1.017 | 0.02358 | -0.094 | 43.156
14 | 0.897 | 0.08474 | -0.065 | 10.587
14.5 | 0.916 | 0.09626 | -0.062 | 9.515
15 | 0.942 | 0.10207 | -0.063 | 9.232
15.5 | 0.963 | 0.10855 | -0.06 | 8.876
16 | 0.991 | 0.11321 | -0.062 | 8.75
16.5 | 1.02 | 0.11783 | -0.064 | 8.653
17 | 1.049 | 0.12122 | -0.067 | 8.656
17.5 | 1.071 | 0.13088 | -0.066 | 8.186
18 | 1.092 | 0.14502 | -0.064 | 7.533
18.5 | 1.12 | 0.14957 | -0.065 | 7.486
19 | 1.147 | 0.15722 | -0.067 | 7.294
19.5 | 1.175 | 0.15722 | -0.069 | 7.477
20 | 1.196 | 0.17622 | -0.067 | 6.785

## 128. Re 14M Mach 0.50 (2)
BIGFOIL.COM POLAR EXPORT
NACA67-311 a=0.8
NACA67-311 a=0.8 |  |  |  | Cl Max: | 1.064 | at alpha= | 7.5 | deg
XFOIL ncrit=9 |  |  |  | L/D Max: | 103.739 | at alpha= | 6.5 | deg
Re: | 14000000 |  |  | Cd Min: | 0.2385 | at alpha= | -20 | deg
Mach: | 0.5 |  |  | Cl=0 at alpha= | -2.6741 | deg
|  |  |  | @ Cl=0.1, Cd= | 0.0043108
|  |  |  | @ Cl=0.4, Cd= | 0.0048874
|  |  |  | @ Cl=0.6, Cd= | 0.0064704
alpha (deg) | Cl | Cd | Cm | Cl/Cd
-20 | -0.5858 | 0.2385 | -0.0188 | -2.4562
-19.5 | -0.5667 | 0.22926 | -0.0236 | -2.4719
-19 | -0.5487 | 0.21984 | -0.0284 | -2.4959
-18.5 | -0.53 | 0.21116 | -0.0332 | -2.5099
-18 | -0.5092 | 0.20375 | -0.0379 | -2.4991
-17.5 | -0.4883 | 0.19623 | -0.0427 | -2.4884
-17 | -0.4717 | 0.1869 | -0.0475 | -2.5238
-16.5 | -0.4559 | 0.17767 | -0.0523 | -2.566
-16 | -0.4387 | 0.16932 | -0.057 | -2.591
-15 | -0.4034 | 0.15329 | -0.0664 | -2.6316
-14.5 | -0.3937 | 0.1433 | -0.0716 | -2.7474
-14 | -0.3754 | 0.13593 | -0.0761 | -2.7617
-13.5 | -0.3689 | 0.12607 | -0.0814 | -2.9262
-13 | -0.3546 | 0.11836 | -0.0858 | -2.9959
-12.5 | -0.3464 | 0.10979 | -0.0905 | -3.1551
-12 | -0.3337 | 0.10231 | -0.0948 | -3.2617
-11.5 | -0.3312 | 0.09331 | -0.0998 | -3.5495
-11 | -0.3348 | 0.08389 | -0.1049 | -3.9909
-10.5 | -0.3385 | 0.07506 | -0.1098 | -4.5097
-10 | -0.3499 | 0.06563 | -0.1152 | -5.3314
-9.5 | -0.3634 | 0.0558 | -0.1222 | -6.5125
-9 | -0.3857 | 0.04637 | -0.1289 | -8.3179
-8.5 | -0.4369 | 0.03877 | -0.1249 | -11.269
-8 | -0.4712 | 0.03282 | -0.1163 | -14.3571
-7.5 | -0.4823 | 0.02625 | -0.1092 | -18.3733
-7 | -0.4895 | 0.01879 | -0.101 | -26.0511
-6.5 | -0.4926 | 0.01052 | -0.0919 | -46.8251
-6 | -0.445 | 0.00739 | -0.0869 | -60.2165
-5.5 | -0.3816 | 0.00639 | -0.0839 | -59.7183
-5 | -0.3154 | 0.0058 | -0.082 | -54.3793
-4.5 | -0.2479 | 0.00541 | -0.0808 | -45.8226
-4 | -0.1797 | 0.00512 | -0.0801 | -35.0977
-3.5 | -0.1115 | 0.00489 | -0.0799 | -22.8016
-3 | -0.0436 | 0.00469 | -0.08 | -9.2964
-2.5 | 0.0233 | 0.00449 | -0.0801 | 5.1893
-2 | 0.0901 | 0.00433 | -0.0804 | 20.8083
-1.5 | 0.157 | 0.0042 | -0.0809 | 37.381
-1 | 0.2234 | 0.00407 | -0.0814 | 54.8894
-0.5 | 0.2871 | 0.00383 | -0.0814 | 74.9608
0.5 | 0.3756 | 0.00483 | -0.0739 | 77.764
1.5 | 0.4479 | 0.005 | -0.0631 | 89.58
2 | 0.4833 | 0.00527 | -0.057 | 91.7078
2.5 | 0.5256 | 0.00573 | -0.0523 | 91.7277
3 | 0.5693 | 0.00628 | -0.048 | 90.6529
3.5 | 0.6225 | 0.00661 | -0.0453 | 94.1755
4 | 0.6776 | 0.00695 | -0.0429 | 97.4964
4.5 | 0.7325 | 0.00733 | -0.0403 | 99.9318
5 | 0.7871 | 0.00775 | -0.0374 | 101.5613
5.5 | 0.8426 | 0.00819 | -0.0344 | 102.8816
6 | 0.8979 | 0.00866 | -0.031 | 103.6836
6.5 | 0.9544 | 0.0092 | -0.0274 | 103.7391
7.5 | 1.064 | 0.01057 | -0.0184 | 100.6623

## 129. Re 16M Mach 0.00 (1)
BIGFOIL.COM POLAR EXPORT
NACA67-311 a=0.8
NACA67-311 a=0.8 |  |  |  | Cl Max: | 1.137 | at alpha= | 10 | deg
JavaFoil+Calcfoil stall+Eppler ext transition |  |  |  | L/D Max: | 139.443 | at alpha= | 4 | deg
Re: | 16000000 |  |  | Cd Min: | 0.00525 | at alpha= | 1.5 | deg
Mach: | 0 |  |  | Cl=0 at alpha= | -2.4083 | deg
|  |  |  | @ Cl=0.1, Cd= | 0.0056
|  |  |  | @ Cl=0.4, Cd= | 0.0055688
|  |  |  | @ Cl=0.6, Cd= | 0.0055512
alpha (deg) | Cl | Cd | Cm | Cl/Cd
-15.5 | -0.525 | 0.10584 | -0.017 | -4.962
-15 | -0.545 | 0.10119 | -0.018 | -5.385
-14.5 | -0.562 | 0.09516 | -0.018 | -5.906
-14 | -0.574 | 0.09042 | -0.019 | -6.351
-13.5 | -0.584 | 0.08601 | -0.019 | -6.793
-13 | -0.593 | 0.08026 | -0.02 | -7.385
-12.5 | -0.599 | 0.07428 | -0.021 | -8.067
-12 | -0.603 | 0.06888 | -0.023 | -8.751
-11.5 | -0.605 | 0.06234 | -0.025 | -9.703
-11 | -0.694 | 0.0145 | -0.038 | -47.87
-10.5 | -0.717 | 0.00876 | -0.041 | -81.867
-10 | -0.704 | 0.00749 | -0.043 | -93.917
-9.5 | -0.684 | 0.00761 | -0.043 | -89.861
-9 | -0.658 | 0.00721 | -0.044 | -91.298
-8.5 | -0.627 | 0.00691 | -0.045 | -90.83
-8 | -0.592 | 0.00704 | -0.046 | -84.012
-7.5 | -0.549 | 0.0068 | -0.047 | -80.783
-7 | -0.504 | 0.00649 | -0.048 | -77.708
-6.5 | -0.456 | 0.00634 | -0.049 | -71.915
-6 | -0.406 | 0.00612 | -0.05 | -66.318
-5.5 | -0.353 | 0.00589 | -0.051 | -59.933
-5 | -0.299 | 0.00575 | -0.052 | -52.029
-4.5 | -0.243 | 0.00553 | -0.053 | -43.992
-4 | -0.186 | 0.00548 | -0.054 | -34.005
-3.5 | -0.129 | 0.00556 | -0.055 | -23.136
-3 | -0.07 | 0.00555 | -0.056 | -12.608
-2.5 | -0.011 | 0.00565 | -0.057 | -1.924
-2 | 0.049 | 0.0056 | -0.057 | 8.68
-1.5 | 0.108 | 0.0056 | -0.058 | 19.329
-1 | 0.168 | 0.00543 | -0.059 | 30.982
-0.5 | 0.228 | 0.00538 | -0.06 | 42.346
0 | 0.287 | 0.00536 | -0.061 | 53.583
0.5 | 0.347 | 0.00547 | -0.062 | 63.433
1 | 0.406 | 0.00558 | -0.063 | 72.887
1.5 | 0.465 | 0.00525 | -0.064 | 88.47
2 | 0.523 | 0.00534 | -0.065 | 97.919
2.5 | 0.581 | 0.00543 | -0.066 | 107.091
3 | 0.639 | 0.0058 | -0.067 | 110.143
3.5 | 0.695 | 0.00581 | -0.067 | 119.553
4 | 0.75 | 0.00538 | -0.068 | 139.443
4.5 | 0.804 | 0.00718 | -0.069 | 112.007
5 | 0.856 | 0.00744 | -0.07 | 115.093
5.5 | 0.905 | 0.00772 | -0.071 | 117.177
6 | 0.95 | 0.00801 | -0.072 | 118.602
6.5 | 0.991 | 0.00833 | -0.073 | 118.951
7 | 1.028 | 0.00866 | -0.073 | 118.73
7.5 | 1.06 | 0.00912 | -0.074 | 116.227
8 | 1.087 | 0.00949 | -0.075 | 114.52
8.5 | 1.108 | 0.00994 | -0.076 | 111.443
9 | 1.123 | 0.01049 | -0.077 | 107.117
9.5 | 1.133 | 0.01097 | -0.077 | 103.258
10 | 1.137 | 0.01149 | -0.078 | 98.917
10.5 | 1.134 | 0.01207 | -0.079 | 93.954
11 | 1.127 | 0.01259 | -0.08 | 89.47
11.5 | 1.113 | 0.01343 | -0.08 | 82.906
12 | 1.091 | 0.01428 | -0.081 | 76.402
12.5 | 1.059 | 0.01527 | -0.082 | 69.336
13 | 1.02 | 0.01687 | -0.082 | 60.45
13.5 | 0.973 | 0.01942 | -0.082 | 50.113
14 | 0.798 | 0.08061 | -0.056 | 9.899
14.5 | 0.758 | 0.08977 | -0.053 | 8.449
15 | 0.721 | 0.09762 | -0.052 | 7.387

## 130. Re 16M Mach 0.00 (2)
BIGFOIL.COM POLAR EXPORT
NACA67-311 a=0.8
NACA67-311 a=0.8 |  |  |  | Cl Max: | 1.8035 | at alpha= | 19.5 | deg
XFOIL ncrit=9 |  |  |  | L/D Max: | 126.077 | at alpha= | 8 | deg
Re: | 16000000 |  |  | Cd Min: | 0.03559 | at alpha= | 20 | deg
Mach: | 0 |  |  | Cl=0 at alpha= | -2.6002 | deg
|  |  |  | @ Cl=0.1, Cd= | 0.0041409
|  |  |  | @ Cl=0.4, Cd= | 0.0051608
|  |  |  | @ Cl=0.6, Cd= | 0.0057798
alpha (deg) | Cl | Cd | Cm | Cl/Cd
-20 | -1.519 | 0.02674 | -0.1027 | -56.8063
-19.5 | -1.5134 | 0.02435 | -0.0993 | -62.152
-19 | -1.5122 | 0.02194 | -0.0946 | -68.9243
-18.5 | -1.5087 | 0.01978 | -0.0894 | -76.274
-18 | -1.4928 | 0.0184 | -0.0849 | -81.1304
-17.5 | -1.4738 | 0.01723 | -0.0802 | -85.5369
-17 | -1.4546 | 0.01623 | -0.075 | -89.6242
-16.5 | -1.4263 | 0.01539 | -0.0712 | -92.6771
-16 | -1.3893 | 0.01455 | -0.069 | -95.4845
-15.5 | -1.3492 | 0.01379 | -0.0673 | -97.839
-15 | -1.3081 | 0.01299 | -0.0656 | -100.7005
-14.5 | -1.2654 | 0.01222 | -0.0642 | -103.5516
-14 | -1.2204 | 0.01152 | -0.0632 | -105.9375
-13.5 | -1.1737 | 0.0109 | -0.0623 | -107.6789
-13 | -1.1252 | 0.01039 | -0.0618 | -108.2964
-12.5 | -1.0757 | 0.00992 | -0.0613 | -108.4375
-12 | -1.0252 | 0.0095 | -0.061 | -107.9158
-11.5 | -0.9743 | 0.00906 | -0.0607 | -107.5386
-11 | -0.9224 | 0.00868 | -0.0606 | -106.2673
-10.5 | -0.8703 | 0.00827 | -0.0605 | -105.2358
-10 | -0.8175 | 0.00791 | -0.0606 | -103.3502
-9.5 | -0.7646 | 0.00754 | -0.0606 | -101.4058
-9 | -0.7121 | 0.0071 | -0.0605 | -100.2958
-8.5 | -0.6588 | 0.00672 | -0.0605 | -98.0357
-8 | -0.6044 | 0.00646 | -0.0607 | -93.5604
-7.5 | -0.5494 | 0.00621 | -0.0611 | -88.4702
-7 | -0.494 | 0.00598 | -0.0615 | -82.6087
-6.5 | -0.4383 | 0.00577 | -0.0619 | -75.9619
-6 | -0.3825 | 0.00555 | -0.0623 | -68.9189
-5.5 | -0.3268 | 0.00532 | -0.0628 | -61.4286
-5 | -0.2711 | 0.00508 | -0.0631 | -53.3661
-4.5 | -0.2151 | 0.00489 | -0.0636 | -43.9877
-4 | -0.1584 | 0.00474 | -0.0642 | -33.4177
-3.5 | -0.1017 | 0.00456 | -0.0647 | -22.3026
-3 | -0.0455 | 0.00442 | -0.0652 | -10.2941
-2.5 | 0.0114 | 0.00426 | -0.0658 | 2.6761
-2 | 0.0683 | 0.00418 | -0.0664 | 16.3397
-1.5 | 0.125 | 0.00411 | -0.067 | 30.4136
-1 | 0.1794 | 0.00412 | -0.0671 | 43.5437
-0.5 | 0.2262 | 0.00453 | -0.0658 | 49.9338
0 | 0.2765 | 0.00464 | -0.0652 | 59.5905
0.5 | 0.3192 | 0.00522 | -0.0632 | 61.1494
1 | 0.3666 | 0.00534 | -0.062 | 68.6517
1.5 | 0.4132 | 0.00509 | -0.0608 | 81.1788
2 | 0.4612 | 0.00501 | -0.0598 | 92.0559
2.5 | 0.5109 | 0.00533 | -0.059 | 95.8537
3.5 | 0.6139 | 0.00585 | -0.058 | 104.9402
4 | 0.6658 | 0.00607 | -0.0576 | 109.687
4.5 | 0.7172 | 0.0063 | -0.0571 | 113.8413
5 | 0.768 | 0.00657 | -0.0565 | 116.895
5.5 | 0.8181 | 0.00683 | -0.0558 | 119.7804
6 | 0.8679 | 0.00709 | -0.0551 | 122.4118
6.5 | 0.9161 | 0.0074 | -0.054 | 123.7973
7 | 0.9638 | 0.00767 | -0.0529 | 125.6584
8 | 1.0477 | 0.00831 | -0.0481 | 126.077
8.5 | 1.0903 | 0.00867 | -0.046 | 125.7555
9 | 1.1334 | 0.00901 | -0.044 | 125.7936
9.5 | 1.1759 | 0.00939 | -0.0421 | 125.229
10 | 1.2172 | 0.00984 | -0.0399 | 123.6992
10.5 | 1.2574 | 0.01033 | -0.0376 | 121.7231
11 | 1.2982 | 0.01078 | -0.0355 | 120.4267
11.5 | 1.3376 | 0.01126 | -0.0331 | 118.7922
12 | 1.3748 | 0.01176 | -0.0304 | 116.9048
12.5 | 1.4219 | 0.01235 | -0.03 | 115.1336
13 | 1.4563 | 0.01323 | -0.0272 | 110.0756
13.5 | 1.4933 | 0.01397 | -0.0248 | 106.8933
14.5 | 1.5624 | 0.01563 | -0.0197 | 99.9616
15 | 1.5953 | 0.01654 | -0.017 | 96.451
15.5 | 1.6266 | 0.01753 | -0.0142 | 92.7895
16 | 1.6574 | 0.01859 | -0.0115 | 89.1555
16.5 | 1.6853 | 0.01977 | -0.0086 | 85.2453
17 | 1.7113 | 0.02111 | -0.0055 | 81.0658
17.5 | 1.7359 | 0.02256 | -0.0025 | 76.9459
18 | 1.742 | 0.0253 | 0.0023 | 68.8538
18.5 | 1.7703 | 0.02657 | 0.0044 | 66.6278
19 | 1.7937 | 0.02824 | 0.0068 | 63.5163
19.5 | 1.8035 | 0.03096 | 0.0102 | 58.2526
20 | 1.793 | 0.03559 | 0.0145 | 50.3793

## 131. Re 16M Mach 0.10 (1)
BIGFOIL.COM POLAR EXPORT
NACA67-311 a=0.8
NACA67-311 a=0.8 |  |  |  | Cl Max: | 1.127 | at alpha= | 10 | deg
JavaFoil+Calcfoil stall+Eppler ext transition |  |  |  | L/D Max: | 120.222 | at alpha= | 3.5 | deg
Re: | 16000000 |  |  | Cd Min: | 0.00523 | at alpha= | 1.5 | deg
Mach: | 0.1 |  |  | Cl=0 at alpha= | -2.4083 | deg
|  |  |  | @ Cl=0.1, Cd= | 0.0056365
|  |  |  | @ Cl=0.4, Cd= | 0.0055437
|  |  |  | @ Cl=0.6, Cd= | 0.0055548
alpha (deg) | Cl | Cd | Cm | Cl/Cd
-15.5 | -0.487 | 0.1068 | -0.017 | -4.564
-15 | -0.51 | 0.10173 | -0.018 | -5.018
-14.5 | -0.531 | 0.09677 | -0.018 | -5.486
-14 | -0.546 | 0.09092 | -0.019 | -6.01
-13.5 | -0.56 | 0.08594 | -0.019 | -6.513
-13 | -0.571 | 0.0815 | -0.02 | -7.009
-12.5 | -0.581 | 0.07499 | -0.021 | -7.749
-12 | -0.586 | 0.07049 | -0.022 | -8.317
-11.5 | -0.591 | 0.06377 | -0.024 | -9.272
-11 | -0.597 | 0.05408 | -0.028 | -11.043
-10.5 | -0.707 | 0.00898 | -0.042 | -78.653
-10 | -0.697 | 0.00832 | -0.043 | -83.765
-9.5 | -0.68 | 0.00718 | -0.044 | -94.613
-9 | -0.656 | 0.00728 | -0.045 | -90.073
-8.5 | -0.626 | 0.00699 | -0.046 | -89.557
-8 | -0.592 | 0.00713 | -0.047 | -82.978
-7.5 | -0.55 | 0.00688 | -0.047 | -79.994
-7 | -0.505 | 0.00656 | -0.048 | -76.961
-6.5 | -0.457 | 0.00634 | -0.049 | -72.075
-6 | -0.407 | 0.00612 | -0.05 | -66.473
-5.5 | -0.355 | 0.00596 | -0.051 | -59.511
-5 | -0.3 | 0.00572 | -0.052 | -52.441
-4.5 | -0.244 | 0.00561 | -0.053 | -43.522
-4 | -0.187 | 0.0055 | -0.054 | -34.068
-3.5 | -0.129 | 0.00561 | -0.055 | -23.018
-3 | -0.07 | 0.00554 | -0.056 | -12.683
-2.5 | -0.011 | 0.00562 | -0.057 | -1.944
-2 | 0.049 | 0.00556 | -0.058 | 8.775
-1.5 | 0.109 | 0.00565 | -0.059 | 19.235
-1 | 0.169 | 0.0054 | -0.06 | 31.285
-0.5 | 0.229 | 0.00536 | -0.06 | 42.734
0 | 0.289 | 0.00544 | -0.061 | 53.116
0.5 | 0.349 | 0.00544 | -0.062 | 64.058
1 | 0.408 | 0.00556 | -0.063 | 73.466
1.5 | 0.467 | 0.00523 | -0.064 | 89.321
2 | 0.526 | 0.00535 | -0.065 | 98.261
2.5 | 0.584 | 0.00545 | -0.066 | 107.121
3 | 0.642 | 0.00583 | -0.067 | 110.059
3.5 | 0.698 | 0.00581 | -0.068 | 120.222
4 | 0.754 | 0.0069 | -0.069 | 109.207
4.5 | 0.808 | 0.00718 | -0.07 | 112.497
5 | 0.86 | 0.00748 | -0.07 | 115.006
5.5 | 0.909 | 0.00775 | -0.071 | 117.307
6 | 0.953 | 0.00806 | -0.072 | 118.269
6.5 | 0.994 | 0.00839 | -0.073 | 118.471
7 | 1.03 | 0.00873 | -0.074 | 117.949
7.5 | 1.061 | 0.0092 | -0.075 | 115.341
8 | 1.086 | 0.00958 | -0.075 | 113.403
8.5 | 1.106 | 0.01002 | -0.076 | 110.343
9 | 1.119 | 0.01059 | -0.077 | 105.711
9.5 | 1.126 | 0.01109 | -0.078 | 101.503
10 | 1.127 | 0.01164 | -0.079 | 96.828
10.5 | 1.121 | 0.01224 | -0.079 | 91.57
11 | 1.109 | 0.01282 | -0.08 | 86.525
11.5 | 1.091 | 0.01378 | -0.081 | 79.131
12 | 1.064 | 0.01464 | -0.081 | 72.647
12.5 | 1.025 | 0.01575 | -0.082 | 65.099
13 | 0.958 | 0.02184 | -0.08 | 43.872
13.5 | 0.821 | 0.05986 | -0.065 | 13.719
14 | 0.753 | 0.08486 | -0.054 | 8.869
14.5 | 0.711 | 0.09332 | -0.051 | 7.615
15 | 0.67 | 0.10095 | -0.049 | 6.638

## 132. Re 16M Mach 0.10 (2)
BIGFOIL.COM POLAR EXPORT
NACA67-311 a=0.8
NACA67-311 a=0.8 |  |  |  | Cl Max: | 1.7809 | at alpha= | 19.5 | deg
XFOIL ncrit=9 |  |  |  | L/D Max: | 125.41 | at alpha= | 7 | deg
Re: | 16000000 |  |  | Cd Min: | 0.03965 | at alpha= | 20 | deg
Mach: | 0.1 |  |  | Cl=0 at alpha= | -2.6023 | deg
|  |  |  | @ Cl=0.1, Cd= | 0.0041464
|  |  |  | @ Cl=0.4, Cd= | 0.0051698
|  |  |  | @ Cl=0.6, Cd= | 0.0058059
alpha (deg) | Cl | Cd | Cm | Cl/Cd
-20 | -1.4606 | 0.0328 | -0.1117 | -44.5305
-19.5 | -1.4695 | 0.02883 | -0.1091 | -50.9712
-19 | -1.4731 | 0.02569 | -0.1052 | -57.3414
-18.5 | -1.4728 | 0.02307 | -0.1006 | -63.8405
-18 | -1.4657 | 0.02101 | -0.0956 | -69.762
-17.5 | -1.4514 | 0.01944 | -0.0907 | -74.6605
-17 | -1.442 | 0.01773 | -0.0845 | -81.3311
-16.5 | -1.4282 | 0.01647 | -0.078 | -86.7152
-16 | -1.3972 | 0.01543 | -0.0744 | -90.5509
-15.5 | -1.359 | 0.01451 | -0.072 | -93.6595
-15 | -1.3179 | 0.01366 | -0.0699 | -96.4788
-14.5 | -1.2744 | 0.01288 | -0.0682 | -98.9441
-14 | -1.2295 | 0.0121 | -0.0667 | -101.6116
-13.5 | -1.1842 | 0.01127 | -0.0653 | -105.0754
-13 | -1.1354 | 0.01068 | -0.0644 | -106.3109
-12.5 | -1.0853 | 0.01017 | -0.0637 | -106.7158
-12 | -1.0342 | 0.00971 | -0.0631 | -106.5088
-11.5 | -0.9827 | 0.00924 | -0.0626 | -106.3528
-11 | -0.9301 | 0.00884 | -0.0623 | -105.2149
-10.5 | -0.8773 | 0.00841 | -0.0621 | -104.3163
-10 | -0.8239 | 0.00803 | -0.0619 | -102.6027
-9.5 | -0.7704 | 0.00764 | -0.0618 | -100.8377
-9 | -0.7171 | 0.00721 | -0.0616 | -99.4591
-8.5 | -0.6635 | 0.00679 | -0.0615 | -97.7172
-8 | -0.6087 | 0.0065 | -0.0616 | -93.6462
-7.5 | -0.5532 | 0.00624 | -0.0618 | -88.6538
-7 | -0.4973 | 0.00601 | -0.0622 | -82.7454
-6.5 | -0.4411 | 0.00579 | -0.0625 | -76.1831
-6 | -0.3848 | 0.00557 | -0.0629 | -69.0844
-5.5 | -0.3286 | 0.00534 | -0.0633 | -61.5356
-5 | -0.2726 | 0.00509 | -0.0636 | -53.556
-4.5 | -0.2162 | 0.0049 | -0.0641 | -44.1224
-3.5 | -0.1021 | 0.00457 | -0.0652 | -22.3414
-3 | -0.0455 | 0.00442 | -0.0657 | -10.2941
-2.5 | 0.0117 | 0.00426 | -0.0663 | 2.7465
-2 | 0.0689 | 0.00419 | -0.0669 | 16.4439
-1.5 | 0.1259 | 0.00411 | -0.0674 | 30.6326
-1 | 0.1808 | 0.00411 | -0.0676 | 43.9903
-0.5 | 0.2279 | 0.00451 | -0.0663 | 50.5322
0 | 0.2782 | 0.00463 | -0.0656 | 60.0864
0.5 | 0.3208 | 0.00521 | -0.0635 | 61.5739
1 | 0.3682 | 0.00534 | -0.0622 | 68.9513
1.5 | 0.4149 | 0.00509 | -0.061 | 81.5128
2 | 0.463 | 0.00502 | -0.0599 | 92.2311
2.5 | 0.5128 | 0.00534 | -0.0591 | 96.03
3 | 0.5636 | 0.00566 | -0.0583 | 99.576
3.5 | 0.616 | 0.00587 | -0.058 | 104.9404
4 | 0.6682 | 0.00608 | -0.0575 | 109.9013
4.5 | 0.7197 | 0.00632 | -0.057 | 113.8766
5 | 0.7706 | 0.00659 | -0.0563 | 116.9347
5.5 | 0.8208 | 0.00686 | -0.0555 | 119.6501
6 | 0.8707 | 0.00711 | -0.0547 | 122.4613
6.5 | 0.9189 | 0.00744 | -0.0534 | 123.5081
7 | 0.9644 | 0.00769 | -0.0516 | 125.4096
8 | 1.0492 | 0.00837 | -0.0468 | 125.3524
8.5 | 1.0925 | 0.00874 | -0.0447 | 125
9 | 1.1365 | 0.00909 | -0.0428 | 125.0275
9.5 | 1.179 | 0.0095 | -0.0406 | 124.1053
10 | 1.2207 | 0.00997 | -0.0384 | 122.4373
11 | 1.3031 | 0.01092 | -0.0338 | 119.3315
11.5 | 1.3424 | 0.01144 | -0.0312 | 117.3427
12 | 1.3795 | 0.01196 | -0.0282 | 115.3428
12.5 | 1.4264 | 0.01267 | -0.0276 | 112.5809
13 | 1.4617 | 0.01361 | -0.0247 | 107.399
14 | 1.5342 | 0.01522 | -0.0194 | 100.8016
14.5 | 1.5684 | 0.01611 | -0.0166 | 97.3557
15 | 1.6021 | 0.01707 | -0.0138 | 93.8547
15.5 | 1.6329 | 0.01817 | -0.0107 | 89.8679
16 | 1.6622 | 0.01936 | -0.0076 | 85.8574
16.5 | 1.6879 | 0.02083 | -0.0042 | 81.0322
17 | 1.715 | 0.02219 | -0.0011 | 77.2871
17.5 | 1.737 | 0.02392 | 0.0024 | 72.6171
18 | 1.7349 | 0.02741 | 0.008 | 63.2944
18.5 | 1.7549 | 0.02944 | 0.011 | 59.6094
19 | 1.7777 | 0.03133 | 0.0133 | 56.7411
19.5 | 1.7809 | 0.03493 | 0.0168 | 50.9848
20 | 1.7742 | 0.03965 | 0.0201 | 44.7465

## 133. Re 16M Mach 0.25 (1)
BIGFOIL.COM POLAR EXPORT
NACA67-311 a=0.8
NACA67-311 a=0.8 |  |  |  | Cl Max: | 1.083 | at alpha= | 8.5 | deg
JavaFoil+Calcfoil stall+Eppler ext transition |  |  |  | L/D Max: | 118.97 | at alpha= | 2.5 | deg
Re: | 16000000 |  |  | Cd Min: | 0.00504 | at alpha= | 2.5 | deg
Mach: | 0.25 |  |  | Cl=0 at alpha= | -2.4098 | deg
|  |  |  | @ Cl=0.1, Cd= | 0.0056606
|  |  |  | @ Cl=0.4, Cd= | 0.0052203
|  |  |  | @ Cl=0.6, Cd= | 0.09338
alpha (deg) | Cl | Cd | Cm | Cl/Cd
-14.5 | -0.23 | 0.10277 | -0.018 | -2.243
-14 | -0.287 | 0.0952 | -0.019 | -3.012
-13.5 | -0.336 | 0.09081 | -0.019 | -3.698
-13 | -0.38 | 0.08466 | -0.02 | -4.492
-12.5 | -0.419 | 0.08116 | -0.02 | -5.162
-12 | -0.453 | 0.0752 | -0.021 | -6.023
-11.5 | -0.48 | 0.07091 | -0.022 | -6.774
-11 | -0.502 | 0.06613 | -0.023 | -7.587
-10.5 | -0.517 | 0.06052 | -0.024 | -8.538
-10 | -0.529 | 0.05233 | -0.028 | -10.11
-9.5 | -0.637 | 0.00868 | -0.044 | -73.344
-9 | -0.631 | 0.00723 | -0.046 | -87.376
-8.5 | -0.614 | 0.00721 | -0.047 | -85.144
-8 | -0.587 | 0.0069 | -0.048 | -85.144
-7.5 | -0.551 | 0.00667 | -0.049 | -82.523
-7 | -0.509 | 0.00675 | -0.05 | -75.372
-6.5 | -0.463 | 0.00648 | -0.051 | -71.518
-6 | -0.414 | 0.00624 | -0.052 | -66.31
-5.5 | -0.362 | 0.00601 | -0.053 | -60.158
-5 | -0.307 | 0.00583 | -0.054 | -52.621
-4.5 | -0.25 | 0.00567 | -0.055 | -44.115
-4 | -0.192 | 0.00553 | -0.055 | -34.681
-3.5 | -0.133 | 0.00566 | -0.056 | -23.417
-3 | -0.072 | 0.00564 | -0.057 | -12.805
-2.5 | -0.011 | 0.00564 | -0.058 | -1.989
-2 | 0.05 | 0.00558 | -0.059 | 8.981
-1.5 | 0.112 | 0.00568 | -0.06 | 19.68
-1 | 0.174 | 0.00547 | -0.061 | 31.743
-0.5 | 0.235 | 0.00542 | -0.062 | 43.391
0 | 0.297 | 0.00546 | -0.063 | 54.36
0.5 | 0.358 | 0.0052 | -0.064 | 68.838
1 | 0.42 | 0.00523 | -0.065 | 80.231
1.5 | 0.48 | 0.00531 | -0.066 | 90.242
2 | 0.54 | 0.00541 | -0.067 | 99.869
2.5 | 0.6 | 0.00504 | -0.068 | 118.97
3 | 0.659 | 0.00676 | -0.069 | 97.424
3.5 | 0.716 | 0.00684 | -0.07 | 104.797
4 | 0.773 | 0.00708 | -0.071 | 109.175
4.5 | 0.827 | 0.00739 | -0.071 | 111.961
5 | 0.88 | 0.00769 | -0.072 | 114.501
5.5 | 0.928 | 0.00802 | -0.073 | 115.652
6 | 0.97 | 0.00836 | -0.074 | 116.062
6.5 | 1.008 | 0.00871 | -0.075 | 115.731
7 | 1.039 | 0.00911 | -0.076 | 114.044
7.5 | 1.062 | 0.00965 | -0.077 | 110.039
8 | 1.077 | 0.01011 | -0.077 | 106.526
8.5 | 1.083 | 0.01064 | -0.078 | 101.796
9 | 1.079 | 0.01123 | -0.079 | 96.063
9.5 | 1.064 | 0.0118 | -0.08 | 90.184
10 | 1.038 | 0.01266 | -0.081 | 82.044
10.5 | 1 | 0.01374 | -0.081 | 72.783
11 | 0.919 | 0.02034 | -0.078 | 45.167
11.5 | 0.756 | 0.06333 | -0.055 | 11.933
12 | 0.688 | 0.07411 | -0.049 | 9.285
12.5 | 0.614 | 0.081 | -0.047 | 7.586
13 | 0.538 | 0.0847 | -0.048 | 6.349
13.5 | 0.454 | 0.09338 | -0.046 | 4.857

## 134. Re 16M Mach 0.25 (2)
BIGFOIL.COM POLAR EXPORT
NACA67-311 a=0.8
NACA67-311 a=0.8 |  |  |  | Cl Max: | 1.6332 | at alpha= | 16 | deg
XFOIL ncrit=9 |  |  |  | L/D Max: | 122.156 | at alpha= | 7 | deg
Re: | 16000000 |  |  | Cd Min: | 0.20105 | at alpha= | -19.5 | deg
Mach: | 0.25 |  |  | Cl=0 at alpha= | -2.6131 | deg
|  |  |  | @ Cl=0.1, Cd= | 0.0041531
|  |  |  | @ Cl=0.4, Cd= | 0.0051276
|  |  |  | @ Cl=0.6, Cd= | 0.0058441
alpha (deg) | Cl | Cd | Cm | Cl/Cd
-19.5 | -0.5583 | 0.20105 | -0.0248 | -2.7769
-19 | -0.5581 | 0.18852 | -0.0305 | -2.9604
-18.5 | -0.5457 | 0.18074 | -0.0351 | -3.0193
-18 | -0.5305 | 0.17388 | -0.0395 | -3.051
-17.5 | -0.6018 | 0.14441 | -0.0533 | -4.1673
-17 | -1.0701 | 0.05314 | -0.1177 | -20.1374
-16.5 | -1.1201 | 0.04096 | -0.1259 | -27.3462
-16 | -1.1731 | 0.03291 | -0.1251 | -35.6457
-15.5 | -1.2264 | 0.02673 | -0.1186 | -45.881
-15 | -1.248 | 0.02296 | -0.1102 | -54.3554
-14.5 | -1.2675 | 0.01983 | -0.0994 | -63.9183
-14 | -1.2559 | 0.01732 | -0.0918 | -72.5115
-13.5 | -1.225 | 0.01517 | -0.0866 | -80.7515
-13 | -1.1809 | 0.01377 | -0.0828 | -85.7589
-12.5 | -1.134 | 0.01247 | -0.0795 | -90.9383
-12 | -1.0831 | 0.01143 | -0.0768 | -94.7594
-11.5 | -1.0287 | 0.01066 | -0.0748 | -96.5009
-11 | -0.9723 | 0.01006 | -0.0732 | -96.6501
-10.5 | -0.9162 | 0.00942 | -0.0717 | -97.2611
-10 | -0.8587 | 0.00894 | -0.0706 | -96.0515
-9.5 | -0.8023 | 0.00837 | -0.0694 | -95.8542
-9 | -0.7456 | 0.00784 | -0.0685 | -95.102
-8.5 | -0.6896 | 0.00726 | -0.0675 | -94.9862
-8 | -0.6325 | 0.0068 | -0.0668 | -93.0147
-7.5 | -0.5743 | 0.00645 | -0.0665 | -89.0388
-7 | -0.5156 | 0.00617 | -0.0663 | -83.5656
-6.5 | -0.4567 | 0.00592 | -0.0663 | -77.1453
-6 | -0.3978 | 0.00568 | -0.0664 | -70.0352
-5.5 | -0.3392 | 0.00544 | -0.0665 | -62.3529
-5 | -0.2809 | 0.00518 | -0.0666 | -54.2278
-4.5 | -0.2224 | 0.00496 | -0.0668 | -44.8387
-4 | -0.1634 | 0.00478 | -0.0672 | -34.1841
-3.5 | -0.1041 | 0.00461 | -0.0677 | -22.5813
-3 | -0.0455 | 0.00446 | -0.0682 | -10.2018
-2.5 | 0.0133 | 0.00428 | -0.0687 | 3.1075
-2 | 0.0724 | 0.0042 | -0.0692 | 17.2381
-1.5 | 0.1313 | 0.0041 | -0.0698 | 32.0244
-1 | 0.1887 | 0.00406 | -0.0701 | 46.4778
-0.5 | 0.2371 | 0.00442 | -0.0687 | 53.6425
0 | 0.2873 | 0.00461 | -0.0677 | 62.321
0.5 | 0.3301 | 0.00518 | -0.0652 | 63.7259
1.5 | 0.4235 | 0.00511 | -0.062 | 82.8767
2 | 0.472 | 0.00506 | -0.0606 | 93.2806
2.5 | 0.5222 | 0.0054 | -0.0593 | 96.7037
3 | 0.5736 | 0.00573 | -0.0583 | 100.1047
3.5 | 0.6268 | 0.00596 | -0.0576 | 105.1678
4 | 0.6798 | 0.00617 | -0.0569 | 110.1783
4.5 | 0.7318 | 0.00643 | -0.0559 | 113.8103
5 | 0.7831 | 0.00672 | -0.0547 | 116.5327
5.5 | 0.8318 | 0.007 | -0.0529 | 118.8286
6 | 0.877 | 0.00725 | -0.0503 | 120.9655
6.5 | 0.9218 | 0.00761 | -0.0476 | 121.1301
7 | 0.9687 | 0.00793 | -0.0454 | 122.1564
8 | 1.0608 | 0.00875 | -0.0405 | 121.2343
9 | 1.1539 | 0.00958 | -0.0358 | 120.4489
9.5 | 1.1978 | 0.01016 | -0.0329 | 117.8937
10 | 1.2418 | 0.01068 | -0.0299 | 116.2734
10.5 | 1.2861 | 0.01125 | -0.027 | 114.32
11 | 1.3278 | 0.01192 | -0.0237 | 111.3926
11.5 | 1.3681 | 0.01264 | -0.02 | 108.2358
12 | 1.4157 | 0.01358 | -0.018 | 104.2489
12.5 | 1.4566 | 0.01446 | -0.0145 | 100.7331
13 | 1.493 | 0.01564 | -0.0104 | 95.4604
13.5 | 1.5309 | 0.01677 | -0.0066 | 91.288
14 | 1.562 | 0.0183 | -0.0019 | 85.3552
14.5 | 1.5913 | 0.01996 | 0.0028 | 79.7244
15 | 1.6142 | 0.02208 | 0.0081 | 73.1069
15.5 | 1.628 | 0.02485 | 0.0139 | 65.5131
16 | 1.6332 | 0.02829 | 0.0198 | 57.7306
16.5 | 1.6208 | 0.03316 | 0.0261 | 48.8782
17 | 1.6004 | 0.03912 | 0.0312 | 40.91
17.5 | 1.5716 | 0.04664 | 0.0344 | 33.6964
18 | 1.5263 | 0.05712 | 0.0344 | 26.7209
18.5 | 1.4883 | 0.06874 | 0.0307 | 21.6511
19 | 1.4612 | 0.08078 | 0.0246 | 18.0886
19.5 | 1.414 | 0.09774 | 0.0135 | 14.467
20 | 1.3627 | 0.117 | 0.0003 | 11.647

## 135. Re 16M Mach 0.50 (1)
BIGFOIL.COM POLAR EXPORT
NACA67-311 a=0.8
NACA67-311 a=0.8 |  |  |  | Cl Max: | 1.196 | at alpha= | 20 | deg
JavaFoil+Calcfoil stall+Eppler ext transition |  |  |  | L/D Max: | 108.118 | at alpha= | 4.5 | deg
Re: | 16000000 |  |  | Cd Min: | 0.00517 | at alpha= | -2.5 | deg
Mach: | 0.5 |  |  | Cl=0 at alpha= | -2.4058 | deg
|  |  |  | @ Cl=0.1, Cd= | 0.0054784
|  |  |  | @ Cl=0.4, Cd= | 0.0060219
|  |  |  | @ Cl=0.6, Cd= | 0.0065263
alpha (deg) | Cl | Cd | Cm | Cl/Cd
-20 | -0.954 | 0.16032 | -0.018 | -5.95
-19.5 | -0.927 | 0.15478 | -0.018 | -5.991
-19 | -0.9 | 0.14826 | -0.018 | -6.068
-18.5 | -0.872 | 0.1439 | -0.019 | -6.063
-18 | -0.846 | 0.13643 | -0.019 | -6.201
-17.5 | -0.82 | 0.12926 | -0.02 | -6.342
-17 | -0.793 | 0.1201 | -0.02 | -6.607
-16.5 | -0.768 | 0.11419 | -0.021 | -6.721
-16 | -0.74 | 0.10868 | -0.021 | -6.807
-15.5 | -0.714 | 0.10051 | -0.022 | -7.108
-15 | -0.693 | 0.08953 | -0.025 | -7.738
-14.5 | -0.673 | 0.07807 | -0.027 | -8.615
-14 | -0.668 | 0.0551 | -0.032 | -12.126
-13.5 | -0.603 | 0.09121 | -0.023 | -6.613
-13 | -0.577 | 0.08386 | -0.024 | -6.884
-12.5 | -0.552 | 0.07571 | -0.026 | -7.297
-12 | -0.529 | 0.06674 | -0.028 | -7.934
-11.5 | -0.581 | 0.01628 | -0.043 | -35.664
-11 | -0.566 | 0.01132 | -0.046 | -50.048
-10.5 | -0.44 | 0.07024 | -0.024 | -6.26
-10 | -0.414 | 0.06129 | -0.026 | -6.754
-9.5 | -0.389 | 0.05477 | -0.029 | -7.1
-9 | -0.424 | 0.01256 | -0.049 | -33.762
-8.5 | -0.408 | 0.00846 | -0.052 | -48.256
-8 | -0.304 | 0.05123 | -0.026 | -5.94
-7.5 | -0.278 | 0.04632 | -0.028 | -6
-7 | -0.254 | 0.03964 | -0.034 | -6.396
-6.5 | -0.276 | 0.00683 | -0.057 | -40.452
-6 | -0.398 | 0.0066 | -0.058 | -60.393
-5.5 | -0.373 | 0.00618 | -0.059 | -60.395
-5 | -0.327 | 0.00595 | -0.06 | -55.044
-4.5 | -0.272 | 0.00564 | -0.061 | -48.24
-4 | -0.211 | 0.00543 | -0.062 | -38.849
-3.5 | -0.147 | 0.00532 | -0.063 | -27.557
-3 | -0.08 | 0.00523 | -0.064 | -15.342
-2.5 | -0.013 | 0.00517 | -0.065 | -2.417
-2 | 0.056 | 0.00537 | -0.066 | 10.43
-1.5 | 0.125 | 0.00554 | -0.067 | 22.548
-1 | 0.194 | 0.00547 | -0.068 | 35.52
-0.5 | 0.263 | 0.00532 | -0.069 | 49.463
0 | 0.331 | 0.00586 | -0.07 | 56.534
0.5 | 0.399 | 0.00602 | -0.071 | 66.356
1 | 0.468 | 0.00615 | -0.072 | 76.114
1.5 | 0.534 | 0.00628 | -0.073 | 85.113
2 | 0.601 | 0.00653 | -0.075 | 92.107
2.5 | 0.667 | 0.00708 | -0.076 | 94.199
3 | 0.731 | 0.00728 | -0.077 | 100.497
3.5 | 0.793 | 0.00756 | -0.078 | 105.01
4 | 0.853 | 0.00796 | -0.079 | 107.137
4.5 | 0.907 | 0.00839 | -0.08 | 108.118
5 | 0.956 | 0.00888 | -0.081 | 107.662
5.5 | 0.986 | 0.00936 | -0.082 | 105.369
6 | 0.987 | 0.00997 | -0.082 | 99.024
6.5 | 0.913 | 0.01094 | -0.083 | 83.493
7 | 0.623 | 0.01182 | -0.084 | 52.723
7.5 | 0.656 | 0.01203 | -0.085 | 54.531
8 | 0.687 | 0.01293 | -0.086 | 53.156
8.5 | 0.59 | 0.05471 | -0.046 | 10.787
9 | 0.752 | 0.01357 | -0.088 | 55.419
9.5 | 0.783 | 0.01474 | -0.089 | 53.097
10 | 0.676 | 0.06021 | -0.055 | 11.235
10.5 | 0.695 | 0.07186 | -0.047 | 9.678
11 | 0.877 | 0.01612 | -0.091 | 54.439
11.5 | 0.906 | 0.01767 | -0.092 | 51.282
12 | 0.841 | 0.04475 | -0.079 | 18.793
12.5 | 0.807 | 0.08114 | -0.057 | 9.951
13 | 0.999 | 0.01928 | -0.095 | 51.803
13.5 | 1.023 | 0.02207 | -0.095 | 46.337
14 | 0.911 | 0.0757 | -0.071 | 12.038
14.5 | 0.919 | 0.09383 | -0.063 | 9.789
15 | 0.944 | 0.09996 | -0.064 | 9.444
15.5 | 0.961 | 0.11633 | -0.058 | 8.26
16 | 0.988 | 0.12301 | -0.06 | 8.031
16.5 | 1.017 | 0.1241 | -0.062 | 8.192
17 | 1.043 | 0.13146 | -0.064 | 7.937
17.5 | 1.069 | 0.13985 | -0.064 | 7.642
18 | 1.092 | 0.15253 | -0.063 | 7.158
18.5 | 1.119 | 0.15652 | -0.065 | 7.149
19 | 1.147 | 0.16285 | -0.067 | 7.04
19.5 | 1.174 | 0.16622 | -0.068 | 7.063
20 | 1.196 | 0.18033 | -0.067 | 6.633

## 136. Re 16M Mach 0.50 (2)
BIGFOIL.COM POLAR EXPORT
NACA67-311 a=0.8
NACA67-311 a=0.8 |  |  |  | Cl Max: | 1.1313 | at alpha= | 8.5 | deg
XFOIL ncrit=9 |  |  |  | L/D Max: | 106.971 | at alpha= | 6.5 | deg
Re: | 16000000 |  |  | Cd Min: | 0.23841 | at alpha= | -20 | deg
Mach: | 0.5 |  |  | Cl=0 at alpha= | -2.6667 | deg
|  |  |  | @ Cl=0.1, Cd= | 0.0042126
|  |  |  | @ Cl=0.4, Cd= | 0.0051457
|  |  |  | @ Cl=0.6, Cd= | 0.006303
alpha (deg) | Cl | Cd | Cm | Cl/Cd
-20 | -0.5855 | 0.23841 | -0.0189 | -2.4559
-19.5 | -0.5672 | 0.22876 | -0.0237 | -2.4795
-19 | -0.5497 | 0.21915 | -0.0285 | -2.5083
-18.5 | -0.5305 | 0.21081 | -0.0333 | -2.5165
-18 | -0.5097 | 0.20322 | -0.0381 | -2.5081
-17.5 | -0.4892 | 0.1956 | -0.0429 | -2.501
-17 | -0.4734 | 0.18604 | -0.0477 | -2.5446
-16.5 | -0.4582 | 0.17675 | -0.0526 | -2.5924
-15.5 | -0.4209 | 0.16109 | -0.0619 | -2.6128
-15 | -0.4053 | 0.15248 | -0.0668 | -2.6581
-14.5 | -0.3974 | 0.14211 | -0.0722 | -2.7964
-14 | -0.3771 | 0.13534 | -0.0764 | -2.7863
-13.5 | -0.3715 | 0.12533 | -0.0818 | -2.9642
-13 | -0.3585 | 0.11736 | -0.0864 | -3.0547
-12.5 | -0.3515 | 0.10853 | -0.0913 | -3.2387
-12 | -0.3396 | 0.10091 | -0.0957 | -3.3654
-11.5 | -0.3395 | 0.09162 | -0.1009 | -3.7055
-11 | -0.3413 | 0.08266 | -0.1059 | -4.129
-10.5 | -0.3466 | 0.07371 | -0.1108 | -4.7022
-10 | -0.356 | 0.06466 | -0.116 | -5.5057
-9.5 | -0.3739 | 0.05353 | -0.1254 | -6.9849
-9 | -0.3971 | 0.04515 | -0.1295 | -8.7951
-8.5 | -0.445 | 0.03828 | -0.1244 | -11.6249
-8 | -0.483 | 0.0318 | -0.1156 | -15.1887
-7.5 | -0.494 | 0.02507 | -0.1084 | -19.7048
-7 | -0.4998 | 0.0177 | -0.1001 | -28.2373
-6.5 | -0.4986 | 0.0099 | -0.0912 | -50.3636
-6 | -0.4491 | 0.00707 | -0.0863 | -63.5219
-5.5 | -0.3848 | 0.00617 | -0.0834 | -62.3663
-5 | -0.3167 | 0.0057 | -0.0818 | -55.5614
-4.5 | -0.2491 | 0.00528 | -0.0805 | -47.178
-4 | -0.1808 | 0.00499 | -0.0799 | -36.2325
-3.5 | -0.1125 | 0.00476 | -0.0797 | -23.6345
-3 | -0.0446 | 0.00458 | -0.0798 | -9.738
-2.5 | 0.0223 | 0.00441 | -0.0799 | 5.0567
-2 | 0.0894 | 0.00423 | -0.0803 | 21.1348
-1.5 | 0.1563 | 0.00412 | -0.0807 | 37.9369
-1 | 0.2225 | 0.00403 | -0.0812 | 55.2109
-0.5 | 0.2842 | 0.00395 | -0.0808 | 71.9494
0 | 0.328 | 0.00456 | -0.077 | 71.9298
0.5 | 0.3693 | 0.00507 | -0.0726 | 72.8402
1.5 | 0.4504 | 0.00527 | -0.0635 | 85.4649
2 | 0.4866 | 0.00524 | -0.0578 | 92.8626
2.5 | 0.529 | 0.00566 | -0.053 | 93.4629
3 | 0.5743 | 0.00614 | -0.0489 | 93.5342
3.5 | 0.6279 | 0.00648 | -0.0464 | 96.8981
4 | 0.6829 | 0.00678 | -0.0439 | 100.7227
4.5 | 0.7383 | 0.00715 | -0.0413 | 103.2587
5 | 0.7921 | 0.00759 | -0.0383 | 104.361
5.5 | 0.8489 | 0.008 | -0.0354 | 106.1125
6 | 0.9038 | 0.00848 | -0.032 | 106.5802
6.5 | 0.9606 | 0.00898 | -0.0284 | 106.971
7 | 1.0169 | 0.00955 | -0.0244 | 106.4817
8 | 1.112 | 0.01191 | -0.0119 | 93.3669
8.5 | 1.1313 | 0.0167 | -0.0024 | 67.7425
9 | 1.1195 | 0.02378 | 0.0085 | 47.0774
9.5 | 1.0888 | 0.03008 | 0.0198 | 36.1968
10 | 1.0435 | 0.0372 | 0.0297 | 28.0511
10.5 | 1.0005 | 0.04444 | 0.0367 | 22.5135
11.5 | 0.9236 | 0.06571 | 0.0324 | 14.0557
12 | 0.8972 | 0.07907 | 0.0234 | 11.3469
12.5 | 0.8839 | 0.09529 | 0.0116 | 9.2759
13 | 0.8727 | 0.10847 | 0.0033 | 8.0455
13.5 | 0.8608 | 0.12169 | -0.0048 | 7.0737

## 137. Re 18M Mach 0.00 (1)
BIGFOIL.COM POLAR EXPORT
NACA67-311 a=0.8
NACA67-311 a=0.8 |  |  |  | Cl Max: | 1.137 | at alpha= | 10 | deg
JavaFoil+Calcfoil stall+Eppler ext transition |  |  |  | L/D Max: | 125.138 | at alpha= | 4 | deg
Re: | 18000000 |  |  | Cd Min: | 0.00545 | at alpha= | -0.5 | deg
Mach: | 0 |  |  | Cl=0 at alpha= | -2.4083 | deg
|  |  |  | @ Cl=0.1, Cd= | 0.0057478
|  |  |  | @ Cl=0.4, Cd= | 0.0056219
|  |  |  | @ Cl=0.6, Cd= | 0.0056553
alpha (deg) | Cl | Cd | Cm | Cl/Cd
-15.5 | -0.525 | 0.10569 | -0.017 | -4.971
-15 | -0.545 | 0.10258 | -0.018 | -5.309
-14.5 | -0.562 | 0.09501 | -0.018 | -5.916
-14 | -0.575 | 0.08955 | -0.019 | -6.416
-13.5 | -0.584 | 0.0851 | -0.019 | -6.868
-13 | -0.593 | 0.07958 | -0.02 | -7.454
-12.5 | -0.6 | 0.0733 | -0.022 | -8.188
-12 | -0.604 | 0.06785 | -0.023 | -8.899
-11.5 | -0.607 | 0.06058 | -0.025 | -10.02
-11 | -0.715 | 0.0105 | -0.04 | -68.094
-10.5 | -0.718 | 0.00854 | -0.041 | -84.024
-10 | -0.704 | 0.00734 | -0.043 | -95.941
-9.5 | -0.684 | 0.00749 | -0.043 | -91.276
-9 | -0.658 | 0.00708 | -0.044 | -92.987
-8.5 | -0.627 | 0.00725 | -0.045 | -86.47
-8 | -0.592 | 0.00691 | -0.046 | -85.631
-7.5 | -0.549 | 0.00669 | -0.047 | -82.081
-7 | -0.504 | 0.00638 | -0.048 | -78.993
-6.5 | -0.456 | 0.00624 | -0.049 | -73.071
-6 | -0.406 | 0.00602 | -0.05 | -67.401
-5.5 | -0.353 | 0.00578 | -0.051 | -61.134
-5 | -0.299 | 0.00569 | -0.052 | -52.533
-4.5 | -0.243 | 0.00576 | -0.053 | -42.254
-4 | -0.186 | 0.00563 | -0.054 | -33.089
-3.5 | -0.129 | 0.00571 | -0.055 | -22.511
-3 | -0.07 | 0.00574 | -0.056 | -12.181
-2.5 | -0.011 | 0.00582 | -0.057 | -1.868
-2 | 0.049 | 0.00567 | -0.057 | 8.571
-1.5 | 0.108 | 0.00576 | -0.058 | 18.791
-1 | 0.168 | 0.00555 | -0.059 | 30.286
-0.5 | 0.228 | 0.00545 | -0.06 | 41.801
0 | 0.287 | 0.00554 | -0.061 | 51.892
0.5 | 0.347 | 0.00555 | -0.062 | 62.461
1 | 0.406 | 0.00563 | -0.063 | 72.175
1.5 | 0.465 | 0.00575 | -0.064 | 80.774
2 | 0.523 | 0.00549 | -0.065 | 95.322
2.5 | 0.582 | 0.00557 | -0.066 | 104.464
3 | 0.639 | 0.00584 | -0.067 | 109.436
3.5 | 0.695 | 0.00587 | -0.067 | 118.524
4 | 0.751 | 0.006 | -0.068 | 125.138
4.5 | 0.804 | 0.00706 | -0.069 | 113.951
5 | 0.857 | 0.0073 | -0.07 | 117.31
5.5 | 0.905 | 0.00759 | -0.071 | 119.209
6 | 0.95 | 0.00787 | -0.072 | 120.753
6.5 | 0.991 | 0.0082 | -0.073 | 120.913
7 | 1.028 | 0.0085 | -0.074 | 121.024
7.5 | 1.06 | 0.00894 | -0.074 | 118.622
8 | 1.087 | 0.00931 | -0.075 | 116.769
8.5 | 1.108 | 0.00973 | -0.076 | 113.876
9 | 1.124 | 0.01027 | -0.077 | 109.435
9.5 | 1.133 | 0.01075 | -0.078 | 105.401
10 | 1.137 | 0.01126 | -0.078 | 100.944
10.5 | 1.135 | 0.01182 | -0.079 | 96.01
11 | 1.127 | 0.01248 | -0.08 | 90.28
11.5 | 1.114 | 0.01319 | -0.08 | 84.42
12 | 1.091 | 0.01405 | -0.081 | 77.674
12.5 | 1.058 | 0.01519 | -0.082 | 69.658
13 | 1.021 | 0.01632 | -0.082 | 62.573
13.5 | 0.957 | 0.02275 | -0.08 | 42.059
14 | 0.802 | 0.07718 | -0.058 | 10.395
14.5 | 0.758 | 0.0897 | -0.053 | 8.454
15 | 0.723 | 0.09573 | -0.053 | 7.548

## 138. Re 18M Mach 0.00 (2)
BIGFOIL.COM POLAR EXPORT
NACA67-311 a=0.8
NACA67-311 a=0.8 |  |  |  | Cl Max: | 1.8126 | at alpha= | 19.5 | deg
XFOIL ncrit=9 |  |  |  | L/D Max: | 129.706 | at alpha= | 7.5 | deg
Re: | 18000000 |  |  | Cd Min: | 0.03423 | at alpha= | 20 | deg
Mach: | 0 |  |  | Cl=0 at alpha= | -2.5938 | deg
|  |  |  | @ Cl=0.1, Cd= | 0.0041184
|  |  |  | @ Cl=0.4, Cd= | 0.0052727
|  |  |  | @ Cl=0.6, Cd= | 0.0056955
alpha (deg) | Cl | Cd | Cm | Cl/Cd
-20 | -1.533 | 0.02585 | -0.1017 | -59.3037
-19.5 | -1.5267 | 0.0236 | -0.0982 | -64.6907
-19 | -1.5209 | 0.02147 | -0.0938 | -70.8384
-18.5 | -1.5146 | 0.01951 | -0.0887 | -77.632
-18 | -1.4998 | 0.01809 | -0.0839 | -82.9077
-17.5 | -1.4817 | 0.01691 | -0.079 | -87.6227
-17 | -1.4654 | 0.01586 | -0.0732 | -92.396
-16.5 | -1.4336 | 0.01497 | -0.0701 | -95.7649
-16 | -1.3958 | 0.01415 | -0.0681 | -98.6431
-15.5 | -1.3551 | 0.01342 | -0.0664 | -100.9762
-15 | -1.3126 | 0.01271 | -0.0649 | -103.273
-14.5 | -1.269 | 0.01198 | -0.0637 | -105.9265
-14 | -1.2236 | 0.0113 | -0.0626 | -108.2832
-13.5 | -1.1776 | 0.01061 | -0.0617 | -110.9896
-13 | -1.1289 | 0.01011 | -0.0611 | -111.6617
-12.5 | -1.0791 | 0.00965 | -0.0607 | -111.8238
-12 | -1.0285 | 0.00924 | -0.0605 | -111.3095
-11.5 | -0.9773 | 0.00881 | -0.0602 | -110.9308
-11 | -0.9252 | 0.00843 | -0.0602 | -109.7509
-10.5 | -0.8729 | 0.00804 | -0.0601 | -108.5697
-10 | -0.82 | 0.00769 | -0.0601 | -106.632
-9 | -0.7134 | 0.00701 | -0.0602 | -101.7689
-8.5 | -0.6605 | 0.00659 | -0.0602 | -100.2276
-8 | -0.6059 | 0.00631 | -0.0604 | -96.0222
-7.5 | -0.5508 | 0.00606 | -0.0608 | -90.8911
-7 | -0.4953 | 0.00583 | -0.0612 | -84.9571
-6.5 | -0.4396 | 0.00562 | -0.0616 | -78.2206
-6 | -0.3837 | 0.00542 | -0.0621 | -70.7934
-5.5 | -0.3278 | 0.00521 | -0.0626 | -62.9175
-5 | -0.272 | 0.005 | -0.063 | -54.4
-4.5 | -0.2159 | 0.00479 | -0.0634 | -45.0731
-3.5 | -0.1026 | 0.0045 | -0.0646 | -22.8
-3 | -0.0459 | 0.00434 | -0.0651 | -10.576
-2.5 | 0.0106 | 0.00421 | -0.0657 | 2.5178
-2 | 0.0676 | 0.00413 | -0.0663 | 16.368
-1.5 | 0.1236 | 0.00411 | -0.0667 | 30.073
-1 | 0.1753 | 0.00436 | -0.0664 | 40.2064
-0.5 | 0.2229 | 0.00472 | -0.0652 | 47.2246
0 | 0.2745 | 0.00476 | -0.0649 | 57.6681
1 | 0.3669 | 0.00542 | -0.0621 | 67.6937
1.5 | 0.4141 | 0.00521 | -0.061 | 79.4818
2 | 0.4631 | 0.00513 | -0.0601 | 90.2729
2.5 | 0.5122 | 0.00529 | -0.0592 | 96.8242
3 | 0.5637 | 0.00555 | -0.0587 | 101.5676
3.5 | 0.6161 | 0.00576 | -0.0584 | 106.9618
4 | 0.6685 | 0.00597 | -0.0582 | 111.9765
4.5 | 0.72 | 0.00619 | -0.0577 | 116.3166
5 | 0.7708 | 0.00645 | -0.0571 | 119.5039
5.5 | 0.8212 | 0.00672 | -0.0565 | 122.2024
6 | 0.8715 | 0.00696 | -0.0558 | 125.2155
6.5 | 0.92 | 0.00728 | -0.0548 | 126.3736
7 | 0.9688 | 0.00753 | -0.0539 | 128.6587
7.5 | 1.013 | 0.00781 | -0.052 | 129.7055
8 | 1.0538 | 0.00817 | -0.0494 | 128.9841
8.5 | 1.0964 | 0.0085 | -0.0472 | 128.9882
9 | 1.1392 | 0.00884 | -0.0452 | 128.8688
9.5 | 1.1817 | 0.00924 | -0.0432 | 127.8896
10 | 1.2226 | 0.00968 | -0.0409 | 126.3017
10.5 | 1.2637 | 0.01013 | -0.0388 | 124.7483
11 | 1.3046 | 0.01056 | -0.0367 | 123.5417
11.5 | 1.345 | 0.01103 | -0.0345 | 121.9402
12 | 1.3829 | 0.01156 | -0.032 | 119.628
12.5 | 1.4248 | 0.0121 | -0.0304 | 117.7521
14 | 1.5343 | 0.01445 | -0.0232 | 106.1799
14.5 | 1.5699 | 0.01523 | -0.0208 | 103.0794
15 | 1.6026 | 0.01612 | -0.0181 | 99.4169
15.5 | 1.6352 | 0.01706 | -0.0154 | 95.8499
16 | 1.6653 | 0.01811 | -0.0126 | 91.9547
16.5 | 1.6932 | 0.01929 | -0.0096 | 87.776
17 | 1.7211 | 0.02051 | -0.0068 | 83.9152
17.5 | 1.7459 | 0.02192 | -0.0037 | 79.6487
18 | 1.7507 | 0.02474 | 0.0014 | 70.7639
18.5 | 1.778 | 0.02603 | 0.0036 | 68.3058
19 | 1.8021 | 0.0276 | 0.006 | 65.2935
19.5 | 1.8126 | 0.03027 | 0.0094 | 59.8811
20 | 1.809 | 0.03423 | 0.0134 | 52.8484

## 139. Re 18M Mach 0.10 (1)
BIGFOIL.COM POLAR EXPORT
NACA67-311 a=0.8
NACA67-311 a=0.8 |  |  |  | Cl Max: | 1.127 | at alpha= | 10 | deg
JavaFoil+Calcfoil stall+Eppler ext transition |  |  |  | L/D Max: | 139.135 | at alpha= | 4 | deg
Re: | 18000000 |  |  | Cd Min: | 0.00538 | at alpha= | 1.5 | deg
Mach: | 0.1 |  |  | Cl=0 at alpha= | -2.4083 | deg
|  |  |  | @ Cl=0.1, Cd= | 0.005749
|  |  |  | @ Cl=0.4, Cd= | 0.0056073
|  |  |  | @ Cl=0.6, Cd= | 0.00566
alpha (deg) | Cl | Cd | Cm | Cl/Cd
-15.5 | -0.488 | 0.10664 | -0.017 | -4.572
-15 | -0.511 | 0.10158 | -0.018 | -5.028
-14.5 | -0.531 | 0.09557 | -0.018 | -5.556
-14 | -0.547 | 0.09055 | -0.019 | -6.037
-13.5 | -0.56 | 0.08562 | -0.019 | -6.54
-13 | -0.571 | 0.08165 | -0.02 | -6.991
-12.5 | -0.58 | 0.07573 | -0.021 | -7.661
-12 | -0.586 | 0.0709 | -0.022 | -8.265
-11.5 | -0.593 | 0.0624 | -0.025 | -9.498
-11 | -0.598 | 0.05369 | -0.028 | -11.131
-10.5 | -0.707 | 0.00881 | -0.042 | -80.32
-10 | -0.697 | 0.0069 | -0.043 | -101.061
-9.5 | -0.68 | 0.00755 | -0.044 | -90.076
-9 | -0.656 | 0.00716 | -0.045 | -91.598
-8.5 | -0.626 | 0.00686 | -0.046 | -91.361
-8 | -0.592 | 0.00699 | -0.047 | -84.59
-7.5 | -0.55 | 0.00677 | -0.047 | -81.201
-7 | -0.505 | 0.00646 | -0.048 | -78.211
-6.5 | -0.457 | 0.00624 | -0.049 | -73.258
-6 | -0.407 | 0.006 | -0.05 | -67.799
-5.5 | -0.355 | 0.00586 | -0.051 | -60.475
-5 | -0.3 | 0.00566 | -0.052 | -52.995
-4.5 | -0.244 | 0.00576 | -0.053 | -42.456
-4 | -0.187 | 0.00568 | -0.054 | -32.944
-3.5 | -0.129 | 0.0057 | -0.055 | -22.639
-3 | -0.07 | 0.00577 | -0.056 | -12.19
-2.5 | -0.011 | 0.00581 | -0.057 | -1.88
-2 | 0.049 | 0.00563 | -0.058 | 8.671
-1.5 | 0.109 | 0.00577 | -0.059 | 18.867
-1 | 0.169 | 0.00561 | -0.06 | 30.142
-0.5 | 0.229 | 0.00547 | -0.06 | 41.845
0 | 0.289 | 0.00551 | -0.061 | 52.408
0.5 | 0.349 | 0.00559 | -0.062 | 62.39
1 | 0.408 | 0.00561 | -0.063 | 72.863
1.5 | 0.467 | 0.00538 | -0.064 | 86.787
2 | 0.526 | 0.00549 | -0.065 | 95.727
2.5 | 0.584 | 0.00558 | -0.066 | 104.699
3 | 0.642 | 0.00587 | -0.067 | 109.414
3.5 | 0.699 | 0.00592 | -0.068 | 118.044
4 | 0.754 | 0.00542 | -0.069 | 139.135
4.5 | 0.808 | 0.0071 | -0.07 | 113.817
5 | 0.86 | 0.00734 | -0.07 | 117.228
5.5 | 0.909 | 0.00763 | -0.071 | 119.04
6 | 0.954 | 0.00792 | -0.072 | 120.419
6.5 | 0.994 | 0.00825 | -0.073 | 120.468
7 | 1.03 | 0.00858 | -0.074 | 120.042
7.5 | 1.061 | 0.00901 | -0.075 | 117.815
8 | 1.087 | 0.00939 | -0.076 | 115.784
8.5 | 1.106 | 0.00981 | -0.076 | 112.768
9 | 1.12 | 0.01039 | -0.077 | 107.715
9.5 | 1.126 | 0.01089 | -0.078 | 103.452
10 | 1.127 | 0.01143 | -0.079 | 98.591
10.5 | 1.121 | 0.01198 | -0.079 | 93.585
11 | 1.109 | 0.01269 | -0.08 | 87.379
11.5 | 1.092 | 0.01347 | -0.081 | 81.013
12 | 1.064 | 0.01442 | -0.081 | 73.76
12.5 | 1.023 | 0.01591 | -0.082 | 64.295
13 | 0.966 | 0.01994 | -0.081 | 48.46
13.5 | 0.798 | 0.0741 | -0.058 | 10.775
14 | 0.751 | 0.08569 | -0.053 | 8.769
14.5 | 0.712 | 0.09156 | -0.052 | 7.778
15 | 0.671 | 0.09955 | -0.05 | 6.741

## 140. Re 18M Mach 0.10 (2)
BIGFOIL.COM POLAR EXPORT
NACA67-311 a=0.8
NACA67-311 a=0.8 |  |  |  | Cl Max: | 1.7936 | at alpha= | 20 | deg
XFOIL ncrit=9 |  |  |  | L/D Max: | 129.07 | at alpha= | 7.5 | deg
Re: | 18000000 |  |  | Cd Min: | 0.03791 | at alpha= | 20 | deg
Mach: | 0.1 |  |  | Cl=0 at alpha= | -2.596 | deg
|  |  |  | @ Cl=0.1, Cd= | 0.0041131
|  |  |  | @ Cl=0.4, Cd= | 0.0052803
|  |  |  | @ Cl=0.6, Cd= | 0.0057069
alpha (deg) | Cl | Cd | Cm | Cl/Cd
-20 | -1.4828 | 0.03117 | -0.111 | -47.5714
-19.5 | -1.4913 | 0.02742 | -0.1079 | -54.3873
-19 | -1.4912 | 0.02464 | -0.1039 | -60.5195
-18.5 | -1.486 | 0.02236 | -0.0994 | -66.458
-18 | -1.4762 | 0.0205 | -0.0945 | -72.0098
-17.5 | -1.4603 | 0.01903 | -0.0896 | -76.7367
-17 | -1.449 | 0.01748 | -0.0835 | -82.8947
-16.5 | -1.4364 | 0.01618 | -0.0768 | -88.7763
-16 | -1.404 | 0.01504 | -0.0734 | -93.3511
-15.5 | -1.3656 | 0.01411 | -0.071 | -96.7824
-15 | -1.3236 | 0.0133 | -0.069 | -99.5188
-14.5 | -1.2792 | 0.01255 | -0.0675 | -101.9283
-14 | -1.2333 | 0.01184 | -0.0661 | -104.1639
-13.5 | -1.1878 | 0.01101 | -0.0647 | -107.8837
-13 | -1.1393 | 0.0104 | -0.0637 | -109.5481
-12.5 | -1.089 | 0.00989 | -0.0631 | -110.1112
-12 | -1.0377 | 0.00944 | -0.0625 | -109.9258
-11.5 | -0.9858 | 0.00897 | -0.0621 | -109.8997
-11 | -0.933 | 0.00858 | -0.0618 | -108.7413
-10.5 | -0.8801 | 0.00816 | -0.0616 | -107.8554
-9 | -0.7185 | 0.00711 | -0.0614 | -101.0549
-8.5 | -0.6651 | 0.00667 | -0.0612 | -99.7151
-8 | -0.6103 | 0.00635 | -0.0613 | -96.1102
-7.5 | -0.5547 | 0.00609 | -0.0616 | -91.0837
-7 | -0.4987 | 0.00586 | -0.0619 | -85.1024
-6.5 | -0.4424 | 0.00564 | -0.0623 | -78.4397
-6 | -0.3861 | 0.00543 | -0.0627 | -71.105
-5.5 | -0.3297 | 0.00523 | -0.0631 | -63.0402
-5 | -0.2735 | 0.00502 | -0.0635 | -54.4821
-4.5 | -0.217 | 0.0048 | -0.0639 | -45.2083
-4 | -0.1598 | 0.00464 | -0.0645 | -34.4397
-3.5 | -0.1029 | 0.00451 | -0.065 | -22.816
-3 | -0.0459 | 0.00434 | -0.0656 | -10.576
-2.5 | 0.0109 | 0.00421 | -0.0661 | 2.5891
-2 | 0.0682 | 0.00413 | -0.0667 | 16.5133
-1.5 | 0.1247 | 0.0041 | -0.0672 | 30.4146
-1 | 0.1769 | 0.00433 | -0.0668 | 40.8545
0 | 0.2762 | 0.00475 | -0.0652 | 58.1474
0.5 | 0.3188 | 0.00534 | -0.0631 | 59.7004
1 | 0.3686 | 0.00542 | -0.0623 | 68.0074
1.5 | 0.4158 | 0.00521 | -0.0612 | 79.8081
2 | 0.4648 | 0.00513 | -0.0603 | 90.6043
2.5 | 0.5141 | 0.00531 | -0.0593 | 96.8173
3 | 0.5657 | 0.00557 | -0.0588 | 101.5619
3.5 | 0.6183 | 0.00578 | -0.0584 | 106.9723
4 | 0.671 | 0.00598 | -0.0581 | 112.2074
4.5 | 0.7226 | 0.00621 | -0.0576 | 116.3607
5 | 0.7736 | 0.00647 | -0.0569 | 119.5672
5.5 | 0.8241 | 0.00675 | -0.0562 | 122.0889
6 | 0.8745 | 0.00699 | -0.0554 | 125.1073
6.5 | 0.923 | 0.00731 | -0.0543 | 126.2654
7 | 0.971 | 0.00756 | -0.053 | 128.4392
7.5 | 1.0132 | 0.00785 | -0.0505 | 129.0701
8 | 1.0549 | 0.00823 | -0.048 | 128.1774
9 | 1.1423 | 0.00891 | -0.0439 | 128.2043
9.5 | 1.1844 | 0.00935 | -0.0417 | 126.6738
10 | 1.2264 | 0.00981 | -0.0394 | 125.0153
10.5 | 1.2677 | 0.01026 | -0.0371 | 123.5575
11 | 1.3096 | 0.01071 | -0.035 | 122.2782
11.5 | 1.3497 | 0.01121 | -0.0326 | 120.4014
12 | 1.3877 | 0.01179 | -0.0298 | 117.7014
12.5 | 1.4319 | 0.01244 | -0.0285 | 115.1045
13 | 1.468 | 0.01328 | -0.0257 | 110.5422
13.5 | 1.5057 | 0.01399 | -0.0232 | 107.6269
14 | 1.5412 | 0.01484 | -0.0204 | 103.8544
14.5 | 1.5761 | 0.01569 | -0.0177 | 100.4525
15 | 1.6098 | 0.01663 | -0.0149 | 96.801
15.5 | 1.641 | 0.01769 | -0.0118 | 92.7643
16 | 1.6714 | 0.01883 | -0.0088 | 88.7626
16.5 | 1.695 | 0.02042 | -0.005 | 83.0069
17 | 1.7235 | 0.02164 | -0.0021 | 79.6442
17.5 | 1.7455 | 0.02335 | 0.0015 | 74.7537
18 | 1.7485 | 0.02645 | 0.0067 | 66.1059
18.5 | 1.7666 | 0.02859 | 0.0099 | 61.7908
19 | 1.7874 | 0.03059 | 0.0126 | 58.4309
19.5 | 1.7901 | 0.03415 | 0.0163 | 52.4187
20 | 1.7936 | 0.03791 | 0.0192 | 47.3121

## 141. Re 18M Mach 0.25 (1)
BIGFOIL.COM POLAR EXPORT
NACA67-311 a=0.8
NACA67-311 a=0.8 |  |  |  | Cl Max: | 1.084 | at alpha= | 8.5 | deg
JavaFoil+Calcfoil stall+Eppler ext transition |  |  |  | L/D Max: | 122.329 | at alpha= | 3 | deg
Re: | 18000000 |  |  | Cd Min: | 0.00526 | at alpha= | 0.5 | deg
Mach: | 0.25 |  |  | Cl=0 at alpha= | -2.4098 | deg
|  |  |  | @ Cl=0.1, Cd= | 0.0057768
|  |  |  | @ Cl=0.4, Cd= | 0.0053074
|  |  |  | @ Cl=0.6, Cd= | 0.09269
alpha (deg) | Cl | Cd | Cm | Cl/Cd
-14.5 | -0.231 | 0.10296 | -0.018 | -2.239
-14 | -0.287 | 0.09407 | -0.019 | -3.049
-13.5 | -0.336 | 0.09072 | -0.019 | -3.703
-13 | -0.38 | 0.08444 | -0.02 | -4.504
-12.5 | -0.419 | 0.08049 | -0.02 | -5.208
-12 | -0.453 | 0.07505 | -0.021 | -6.036
-11.5 | -0.481 | 0.07058 | -0.022 | -6.808
-11 | -0.502 | 0.06559 | -0.023 | -7.656
-10.5 | -0.517 | 0.0605 | -0.024 | -8.543
-10 | -0.531 | 0.05081 | -0.029 | -10.45
-9.5 | -0.638 | 0.00849 | -0.045 | -75.113
-9 | -0.632 | 0.00707 | -0.046 | -89.314
-8.5 | -0.614 | 0.00716 | -0.047 | -85.654
-8 | -0.587 | 0.00677 | -0.048 | -86.725
-7.5 | -0.551 | 0.00654 | -0.049 | -84.135
-7 | -0.509 | 0.00662 | -0.05 | -76.911
-6.5 | -0.463 | 0.00639 | -0.051 | -72.53
-6 | -0.414 | 0.00616 | -0.052 | -67.216
-5.5 | -0.362 | 0.00593 | -0.053 | -60.993
-5 | -0.307 | 0.00584 | -0.054 | -52.575
-4.5 | -0.25 | 0.00573 | -0.055 | -43.665
-4 | -0.192 | 0.0057 | -0.055 | -33.648
-3.5 | -0.133 | 0.00573 | -0.056 | -23.118
-3 | -0.072 | 0.0058 | -0.057 | -12.452
-2.5 | -0.011 | 0.00561 | -0.058 | -1.999
-2 | 0.05 | 0.00568 | -0.059 | 8.825
-1.5 | 0.112 | 0.0058 | -0.06 | 19.266
-1 | 0.174 | 0.00561 | -0.061 | 30.994
-0.5 | 0.235 | 0.00554 | -0.062 | 42.503
0 | 0.297 | 0.00558 | -0.063 | 53.173
0.5 | 0.358 | 0.00526 | -0.064 | 68.16
1 | 0.42 | 0.00533 | -0.065 | 78.795
1.5 | 0.48 | 0.00543 | -0.066 | 88.378
2 | 0.54 | 0.00554 | -0.067 | 97.527
2.5 | 0.6 | 0.00581 | -0.068 | 103.259
3 | 0.659 | 0.00539 | -0.069 | 122.329
3.5 | 0.717 | 0.00688 | -0.07 | 104.171
4 | 0.773 | 0.00701 | -0.071 | 110.29
4.5 | 0.828 | 0.00725 | -0.071 | 114.137
5 | 0.88 | 0.00757 | -0.072 | 116.292
5.5 | 0.928 | 0.00789 | -0.073 | 117.646
6 | 0.971 | 0.00822 | -0.074 | 118.092
6.5 | 1.008 | 0.00855 | -0.075 | 117.896
7 | 1.039 | 0.00891 | -0.076 | 116.584
7.5 | 1.063 | 0.00946 | -0.077 | 112.335
8 | 1.078 | 0.0099 | -0.078 | 108.875
8.5 | 1.084 | 0.01043 | -0.078 | 103.924
9 | 1.079 | 0.011 | -0.079 | 98.159
9.5 | 1.065 | 0.01157 | -0.08 | 92.001
10 | 1.039 | 0.01239 | -0.081 | 83.832
10.5 | 1.001 | 0.01341 | -0.081 | 74.624
11 | 0.945 | 0.01573 | -0.081 | 60.065
11.5 | 0.754 | 0.06399 | -0.055 | 11.788
12 | 0.687 | 0.07446 | -0.049 | 9.232
12.5 | 0.613 | 0.08168 | -0.046 | 7.511
13 | 0.537 | 0.08649 | -0.047 | 6.206
13.5 | 0.454 | 0.09269 | -0.046 | 4.895

## 142. Re 18M Mach 0.25 (2)
BIGFOIL.COM POLAR EXPORT
NACA67-311 a=0.8
NACA67-311 a=0.8 |  |  |  | Cl Max: | 1.6519 | at alpha= | 16 | deg
XFOIL ncrit=9 |  |  |  | L/D Max: | 125.418 | at alpha= | 7 | deg
Re: | 18000000 |  |  | Cd Min: | 0.20067 | at alpha= | -19.5 | deg
Mach: | 0.25 |  |  | Cl=0 at alpha= | -2.6073 | deg
|  |  |  | @ Cl=0.1, Cd= | 0.0040959
|  |  |  | @ Cl=0.4, Cd= | 0.0052578
|  |  |  | @ Cl=0.6, Cd= | 0.0057446
alpha (deg) | Cl | Cd | Cm | Cl/Cd
-19.5 | -0.5592 | 0.20067 | -0.0249 | -2.7867
-19 | -0.5593 | 0.18807 | -0.0306 | -2.9739
-18.5 | -0.5467 | 0.18032 | -0.0353 | -3.0318
-18 | -0.5833 | 0.15893 | -0.0452 | -3.6702
-17.5 | -0.5808 | 0.14917 | -0.051 | -3.8935
-17 | -1.1058 | 0.04825 | -0.1224 | -22.9181
-16.5 | -1.1559 | 0.03799 | -0.1271 | -30.4264
-16 | -1.204 | 0.03096 | -0.1245 | -38.8889
-15.5 | -1.2506 | 0.02544 | -0.1172 | -49.1588
-15 | -1.2648 | 0.02217 | -0.1088 | -57.0501
-14.5 | -1.2828 | 0.01926 | -0.0976 | -66.6044
-14 | -1.2693 | 0.01646 | -0.0904 | -77.1142
-13.5 | -1.2337 | 0.01459 | -0.0856 | -84.5579
-13 | -1.1886 | 0.01323 | -0.0819 | -89.8413
-12.5 | -1.1388 | 0.01214 | -0.0789 | -93.8056
-12 | -1.0883 | 0.01103 | -0.0762 | -98.6673
-11.5 | -1.0334 | 0.01027 | -0.0741 | -100.6232
-11 | -0.9767 | 0.00969 | -0.0726 | -100.7946
-10.5 | -0.9201 | 0.00909 | -0.0711 | -101.2211
-10 | -0.8625 | 0.00862 | -0.07 | -100.058
-9.5 | -0.8056 | 0.00809 | -0.0689 | -99.5797
-9 | -0.7474 | 0.00771 | -0.0682 | -96.939
-8.5 | -0.6912 | 0.00714 | -0.0672 | -96.8067
-8 | -0.6341 | 0.00665 | -0.0665 | -95.3534
-7.5 | -0.576 | 0.00629 | -0.0662 | -91.5739
-7 | -0.5172 | 0.00601 | -0.066 | -86.0566
-6.5 | -0.4582 | 0.00577 | -0.066 | -79.4107
-6 | -0.3993 | 0.00554 | -0.0661 | -72.0758
-5.5 | -0.3405 | 0.00532 | -0.0663 | -64.0038
-5 | -0.2819 | 0.0051 | -0.0665 | -55.2745
-4.5 | -0.2232 | 0.00487 | -0.0667 | -45.8316
-4 | -0.1641 | 0.00467 | -0.0671 | -35.1392
-3.5 | -0.105 | 0.00454 | -0.0676 | -23.1278
-3 | -0.0461 | 0.00437 | -0.0681 | -10.5492
-2.5 | 0.0126 | 0.00422 | -0.0685 | 2.9858
-2 | 0.0718 | 0.00412 | -0.0691 | 17.4272
-1.5 | 0.1302 | 0.00407 | -0.0696 | 31.9902
-1 | 0.185 | 0.00423 | -0.0694 | 43.7352
-0.5 | 0.2328 | 0.00466 | -0.0679 | 49.9571
0.5 | 0.3277 | 0.00531 | -0.0648 | 61.7137
1.5 | 0.4246 | 0.00524 | -0.0621 | 81.0305
2 | 0.4739 | 0.00514 | -0.0609 | 92.1984
2.5 | 0.5237 | 0.00537 | -0.0596 | 97.5233
3 | 0.5759 | 0.00565 | -0.0588 | 101.9292
3.5 | 0.6294 | 0.00586 | -0.0582 | 107.4061
4 | 0.6831 | 0.00607 | -0.0575 | 112.5371
4.5 | 0.7354 | 0.00631 | -0.0566 | 116.5452
5 | 0.7868 | 0.00659 | -0.0554 | 119.393
5.5 | 0.8375 | 0.00689 | -0.0541 | 121.553
6 | 0.8832 | 0.00714 | -0.0515 | 123.6975
7 | 0.9745 | 0.00777 | -0.0465 | 125.4183
7.5 | 1.0202 | 0.00818 | -0.044 | 124.7188
8.5 | 1.1136 | 0.00896 | -0.0393 | 124.2857
9 | 1.1596 | 0.00939 | -0.0368 | 123.4931
9.5 | 1.2033 | 0.00999 | -0.0338 | 120.4505
10 | 1.2485 | 0.01046 | -0.0311 | 119.3595
10.5 | 1.2928 | 0.01102 | -0.0282 | 117.314
11 | 1.3346 | 0.01171 | -0.0248 | 113.971
11.5 | 1.3754 | 0.01243 | -0.0212 | 110.6516
12 | 1.413 | 0.01324 | -0.017 | 106.7221
13.5 | 1.5392 | 0.0163 | -0.0076 | 94.4294
14 | 1.5718 | 0.01773 | -0.0031 | 88.652
14.5 | 1.6026 | 0.0193 | 0.0016 | 83.0363
15 | 1.6275 | 0.02128 | 0.0067 | 76.4803
15.5 | 1.6442 | 0.02381 | 0.0124 | 69.055
16 | 1.6519 | 0.02699 | 0.0184 | 61.2041
16.5 | 1.6428 | 0.03154 | 0.0249 | 52.0862
17 | 1.6262 | 0.03706 | 0.0303 | 43.8802
17.5 | 1.5992 | 0.0441 | 0.0342 | 36.263
18 | 1.5548 | 0.05398 | 0.0353 | 28.8033
18.5 | 1.518 | 0.06489 | 0.0328 | 23.3934
19 | 1.4917 | 0.07621 | 0.0277 | 19.5735
19.5 | 1.4463 | 0.0921 | 0.0178 | 15.7036
20 | 1.3964 | 0.11063 | 0.0051 | 12.6223

## 143. Re 18M Mach 0.50 (1)
BIGFOIL.COM POLAR EXPORT
NACA67-311 a=0.8
NACA67-311 a=0.8 |  |  |  | Cl Max: | 1.195 | at alpha= | 20 | deg
JavaFoil+Calcfoil stall+Eppler ext transition |  |  |  | L/D Max: | 109.939 | at alpha= | 5 | deg
Re: | 18000000 |  |  | Cd Min: | 0.00535 | at alpha= | -3 | deg
Mach: | 0.5 |  |  | Cl=0 at alpha= | -2.4058 | deg
|  |  |  | @ Cl=0.1, Cd= | 0.0056701
|  |  |  | @ Cl=0.4, Cd= | 0.00611
|  |  |  | @ Cl=0.6, Cd= | 0.0066867
alpha (deg) | Cl | Cd | Cm | Cl/Cd
-20 | -0.953 | 0.16662 | -0.018 | -5.722
-19.5 | -0.927 | 0.15675 | -0.018 | -5.915
-19 | -0.9 | 0.15056 | -0.018 | -5.976
-18.5 | -0.873 | 0.14615 | -0.019 | -5.971
-18 | -0.846 | 0.14151 | -0.019 | -5.976
-17.5 | -0.819 | 0.13311 | -0.02 | -6.151
-17 | -0.793 | 0.12539 | -0.02 | -6.321
-16.5 | -0.766 | 0.12245 | -0.021 | -6.254
-16 | -0.738 | 0.11767 | -0.021 | -6.272
-15.5 | -0.712 | 0.10805 | -0.021 | -6.586
-15 | -0.695 | 0.08694 | -0.025 | -7.995
-14.5 | -0.677 | 0.07386 | -0.028 | -9.167
-14 | -0.691 | 0.03958 | -0.035 | -17.465
-13.5 | -0.603 | 0.09028 | -0.023 | -6.684
-13 | -0.578 | 0.08246 | -0.024 | -7.004
-12.5 | -0.553 | 0.07458 | -0.026 | -7.416
-12 | -0.532 | 0.06465 | -0.029 | -8.222
-11.5 | -0.589 | 0.01367 | -0.044 | -43.111
-11 | -0.568 | 0.01082 | -0.046 | -52.507
-10.5 | -0.44 | 0.06943 | -0.024 | -6.334
-10 | -0.414 | 0.06042 | -0.026 | -6.852
-9.5 | -0.389 | 0.05393 | -0.029 | -7.222
-9 | -0.436 | 0.00969 | -0.05 | -44.992
-8.5 | -0.409 | 0.00827 | -0.052 | -49.444
-8 | -0.304 | 0.05058 | -0.026 | -6.017
-7.5 | -0.278 | 0.04609 | -0.029 | -6.031
-7 | -0.254 | 0.03884 | -0.035 | -6.546
-6.5 | -0.276 | 0.00675 | -0.057 | -40.914
-6 | -0.398 | 0.00645 | -0.058 | -61.805
-5.5 | -0.373 | 0.0061 | -0.059 | -61.12
-5 | -0.327 | 0.00584 | -0.06 | -56.036
-4.5 | -0.272 | 0.00558 | -0.061 | -48.748
-4 | -0.211 | 0.00561 | -0.062 | -37.651
-3.5 | -0.147 | 0.00536 | -0.063 | -27.363
-3 | -0.08 | 0.00535 | -0.064 | -15.011
-2.5 | -0.013 | 0.00577 | -0.065 | -2.168
-2 | 0.056 | 0.0056 | -0.066 | 9.986
-1.5 | 0.125 | 0.00571 | -0.067 | 21.87
-1 | 0.194 | 0.00572 | -0.068 | 33.94
-0.5 | 0.263 | 0.00541 | -0.069 | 48.663
0 | 0.331 | 0.00604 | -0.07 | 54.829
0.5 | 0.4 | 0.00611 | -0.071 | 65.414
1 | 0.468 | 0.00623 | -0.072 | 75.165
1.5 | 0.534 | 0.00647 | -0.073 | 82.562
2 | 0.601 | 0.00669 | -0.075 | 89.908
2.5 | 0.667 | 0.00717 | -0.076 | 93.036
3 | 0.732 | 0.00732 | -0.077 | 99.907
3.5 | 0.794 | 0.00747 | -0.078 | 106.281
4 | 0.853 | 0.00784 | -0.079 | 108.823
4.5 | 0.908 | 0.00826 | -0.08 | 109.849
5 | 0.956 | 0.0087 | -0.081 | 109.939
5.5 | 0.986 | 0.00919 | -0.082 | 107.361
6 | 0.988 | 0.00977 | -0.082 | 101.05
6.5 | 0.914 | 0.01074 | -0.083 | 85.078
7 | 0.623 | 0.01159 | -0.084 | 53.777
7.5 | 0.656 | 0.0118 | -0.085 | 55.621
8 | 0.688 | 0.01266 | -0.086 | 54.336
8.5 | 0.59 | 0.05425 | -0.047 | 10.884
9 | 0.752 | 0.01328 | -0.088 | 56.666
9.5 | 0.783 | 0.01441 | -0.089 | 54.326
10 | 0.68 | 0.05808 | -0.058 | 11.706
10.5 | 0.696 | 0.07037 | -0.048 | 9.884
11 | 0.878 | 0.01578 | -0.091 | 55.633
11.5 | 0.907 | 0.01723 | -0.092 | 52.636
12 | 0.923 | 0.02167 | -0.091 | 42.576
12.5 | 0.809 | 0.07954 | -0.058 | 10.173
13 | 0.999 | 0.01916 | -0.095 | 52.117
13.5 | 1.009 | 0.02543 | -0.093 | 39.666
14 | 0.895 | 0.08675 | -0.064 | 10.312
14.5 | 0.911 | 0.10354 | -0.059 | 8.801
15 | 0.937 | 0.1106 | -0.059 | 8.475
15.5 | 0.961 | 0.11937 | -0.058 | 8.048
16 | 0.987 | 0.12638 | -0.059 | 7.808
16.5 | 1.015 | 0.1309 | -0.061 | 7.75
17 | 1.042 | 0.13744 | -0.063 | 7.581
17.5 | 1.068 | 0.14431 | -0.064 | 7.4
18 | 1.092 | 0.1578 | -0.063 | 6.918
18.5 | 1.119 | 0.16354 | -0.065 | 6.84
19 | 1.146 | 0.16596 | -0.066 | 6.907
19.5 | 1.173 | 0.17124 | -0.068 | 6.851
20 | 1.195 | 0.18911 | -0.067 | 6.322

## 144. Re 18M Mach 0.50 (2)
BIGFOIL.COM POLAR EXPORT
NACA67-311 a=0.8
NACA67-311 a=0.8 |  |  |  | Cl Max: | 1.1376 | at alpha= | 8.5 | deg
XFOIL ncrit=9 |  |  |  | L/D Max: | 109.92 | at alpha= | 6.5 | deg
Re: | 18000000 |  |  | Cd Min: | 0.12071 | at alpha= | 13.5 | deg
Mach: | 0.5 |  |  | Cl=0 at alpha= | -2.6615 | deg
|  |  |  | @ Cl=0.1, Cd= | 0.0041509
|  |  |  | @ Cl=0.4, Cd= | 0.0052339
|  |  |  | @ Cl=0.6, Cd= | 0.0061758
alpha (deg) | Cl | Cd | Cm | Cl/Cd
-9.5 | -0.3834 | 0.0519 | -0.1273 | -7.3873
-9 | -0.4074 | 0.04413 | -0.1299 | -9.2318
-8.5 | -0.4406 | 0.03855 | -0.1247 | -11.4293
-8 | -0.4898 | 0.03117 | -0.1152 | -15.7138
-7.5 | -0.5039 | 0.02408 | -0.1076 | -20.9261
-7 | -0.5089 | 0.01677 | -0.0992 | -30.3459
-6.5 | -0.5036 | 0.00941 | -0.0906 | -53.5175
-6 | -0.4526 | 0.00682 | -0.0857 | -66.3636
-5.5 | -0.3873 | 0.00598 | -0.083 | -64.7659
-5 | -0.3185 | 0.00554 | -0.0815 | -57.491
-4.5 | -0.2501 | 0.00517 | -0.0804 | -48.3752
-4 | -0.1817 | 0.00488 | -0.0798 | -37.2336
-3.5 | -0.1135 | 0.00466 | -0.0795 | -24.3562
-3 | -0.0457 | 0.00451 | -0.0796 | -10.133
-2.5 | 0.0218 | 0.00432 | -0.0798 | 5.0463
-2 | 0.0883 | 0.00417 | -0.0801 | 21.1751
-1.5 | 0.1556 | 0.00406 | -0.0806 | 38.3251
-1 | 0.2213 | 0.004 | -0.081 | 55.325
-0.5 | 0.277 | 0.00424 | -0.0794 | 65.3302
0 | 0.3236 | 0.0047 | -0.0761 | 68.8511
0.5 | 0.3651 | 0.00522 | -0.0717 | 69.9425
2 | 0.4903 | 0.00527 | -0.0585 | 93.0361
2.5 | 0.5321 | 0.00562 | -0.0537 | 94.6797
3 | 0.579 | 0.00605 | -0.0499 | 95.7025
3.5 | 0.6324 | 0.00637 | -0.0472 | 99.2779
4 | 0.6878 | 0.00665 | -0.0448 | 103.4286
4.5 | 0.7427 | 0.00701 | -0.0421 | 105.9486
5 | 0.7967 | 0.00745 | -0.0391 | 106.9396
5.5 | 0.8536 | 0.00784 | -0.0362 | 108.8776
6 | 0.9093 | 0.00832 | -0.0329 | 109.2909
6.5 | 0.9662 | 0.00879 | -0.0293 | 109.9204
7 | 1.023 | 0.00935 | -0.0253 | 109.4118
7.5 | 1.0768 | 0.01011 | -0.0202 | 106.5084
8 | 1.119 | 0.01166 | -0.0128 | 95.9691
8.5 | 1.1376 | 0.0164 | -0.0031 | 69.3659
9 | 1.1261 | 0.02348 | 0.0078 | 47.96
9.5 | 1.0929 | 0.02989 | 0.0195 | 36.5641
10 | 1.0479 | 0.03697 | 0.0294 | 28.3446
10.5 | 1.0061 | 0.04441 | 0.0359 | 22.6548
11 | 0.9649 | 0.05397 | 0.0365 | 17.8785
11.5 | 0.9281 | 0.06499 | 0.033 | 14.2807
12 | 0.9011 | 0.07822 | 0.0242 | 11.5201
12.5 | 0.8878 | 0.09435 | 0.0124 | 9.4096
13 | 0.8769 | 0.10757 | 0.0041 | 8.1519
13.5 | 0.8655 | 0.12071 | -0.0041 | 7.1701

## 145. Re 20M Mach 0.00 (1)
BIGFOIL.COM POLAR EXPORT
NACA67-311 a=0.8
NACA67-311 a=0.8 |  |  |  | Cl Max: | 1.137 | at alpha= | 10 | deg
JavaFoil+Calcfoil stall+Eppler ext transition |  |  |  | L/D Max: | 144.716 | at alpha= | 4.5 | deg
Re: | 20000000 |  |  | Cd Min: | 0.00554 | at alpha= | 0 | deg
Mach: | 0 |  |  | Cl=0 at alpha= | -2.4083 | deg
|  |  |  | @ Cl=0.1, Cd= | 0.0057659
|  |  |  | @ Cl=0.4, Cd= | 0.0057188
|  |  |  | @ Cl=0.6, Cd= | 0.0058416
alpha (deg) | Cl | Cd | Cm | Cl/Cd
-15.5 | -0.526 | 0.10515 | -0.018 | -4.999
-15 | -0.545 | 0.10155 | -0.018 | -5.363
-14.5 | -0.562 | 0.09443 | -0.019 | -5.955
-14 | -0.575 | 0.08894 | -0.019 | -6.464
-13.5 | -0.586 | 0.08314 | -0.02 | -7.047
-13 | -0.593 | 0.07948 | -0.02 | -7.462
-12.5 | -0.6 | 0.07318 | -0.022 | -8.2
-12 | -0.603 | 0.06844 | -0.023 | -8.81
-11.5 | -0.607 | 0.06065 | -0.025 | -10.007
-11 | -0.714 | 0.01055 | -0.04 | -67.628
-10.5 | -0.718 | 0.00841 | -0.042 | -85.435
-10 | -0.704 | 0.0072 | -0.043 | -97.837
-9.5 | -0.684 | 0.00729 | -0.044 | -93.817
-9 | -0.658 | 0.00695 | -0.044 | -94.674
-8.5 | -0.627 | 0.00712 | -0.045 | -88.045
-8 | -0.592 | 0.00681 | -0.046 | -86.831
-7.5 | -0.549 | 0.00661 | -0.047 | -83.181
-7 | -0.504 | 0.00635 | -0.048 | -79.351
-6.5 | -0.456 | 0.00614 | -0.049 | -74.261
-6 | -0.406 | 0.00591 | -0.05 | -68.648
-5.5 | -0.353 | 0.00584 | -0.051 | -60.446
-5 | -0.299 | 0.00581 | -0.052 | -51.489
-4.5 | -0.243 | 0.00581 | -0.053 | -41.893
-4 | -0.186 | 0.00577 | -0.054 | -32.283
-3.5 | -0.129 | 0.00589 | -0.055 | -21.814
-3 | -0.07 | 0.00583 | -0.056 | -11.999
-2.5 | -0.011 | 0.00589 | -0.057 | -1.847
-2 | 0.049 | 0.00574 | -0.057 | 8.455
-1.5 | 0.108 | 0.00577 | -0.058 | 18.743
-1 | 0.168 | 0.00561 | -0.059 | 30.013
-0.5 | 0.228 | 0.00559 | -0.06 | 40.735
0 | 0.287 | 0.00554 | -0.061 | 51.881
0.5 | 0.347 | 0.00562 | -0.062 | 61.679
1 | 0.406 | 0.00573 | -0.063 | 70.91
1.5 | 0.465 | 0.00582 | -0.064 | 79.826
2 | 0.523 | 0.00555 | -0.065 | 94.283
2.5 | 0.582 | 0.00581 | -0.066 | 100.201
3 | 0.639 | 0.00591 | -0.067 | 108.126
3.5 | 0.695 | 0.00587 | -0.067 | 118.482
4 | 0.751 | 0.00599 | -0.068 | 125.417
4.5 | 0.805 | 0.00556 | -0.069 | 144.716
5 | 0.857 | 0.00722 | -0.07 | 118.646
5.5 | 0.905 | 0.00746 | -0.071 | 121.391
6 | 0.951 | 0.00773 | -0.072 | 122.981
6.5 | 0.992 | 0.00805 | -0.073 | 123.125
7 | 1.028 | 0.00839 | -0.074 | 122.649
7.5 | 1.061 | 0.0088 | -0.074 | 120.513
8 | 1.088 | 0.00912 | -0.075 | 119.252
8.5 | 1.109 | 0.00956 | -0.076 | 115.932
9 | 1.124 | 0.01011 | -0.077 | 111.163
9.5 | 1.134 | 0.01054 | -0.078 | 107.619
10 | 1.137 | 0.01113 | -0.078 | 102.196
10.5 | 1.135 | 0.01167 | -0.079 | 97.292
11 | 1.127 | 0.01225 | -0.08 | 92.022
11.5 | 1.114 | 0.01293 | -0.08 | 86.139
12 | 1.092 | 0.01376 | -0.081 | 79.379
12.5 | 1.059 | 0.01483 | -0.082 | 71.425
13 | 1.019 | 0.01648 | -0.082 | 61.844
13.5 | 0.97 | 0.01959 | -0.081 | 49.514
14 | 0.805 | 0.07522 | -0.059 | 10.7
14.5 | 0.76 | 0.08767 | -0.055 | 8.672
15 | 0.723 | 0.09522 | -0.053 | 7.592

## 146. Re 20M Mach 0.00 (2)
BIGFOIL.COM POLAR EXPORT
NACA67-311 a=0.8
NACA67-311 a=0.8 |  |  |  | Cl Max: | 1.823 | at alpha= | 20 | deg
XFOIL ncrit=9 |  |  |  | L/D Max: | 132.114 | at alpha= | 7.5 | deg
Re: | 20000000 |  |  | Cd Min: | 0.03307 | at alpha= | 20 | deg
Mach: | 0 |  |  | Cl=0 at alpha= | -2.5892 | deg
|  |  |  | @ Cl=0.1, Cd= | 0.00419
|  |  |  | @ Cl=0.4, Cd= | 0.0053538
|  |  |  | @ Cl=0.6, Cd= | 0.0056319
alpha (deg) | Cl | Cd | Cm | Cl/Cd
-20 | -1.5483 | 0.02492 | -0.1006 | -62.1308
-19.5 | -1.5403 | 0.02283 | -0.0969 | -67.4682
-19 | -1.5304 | 0.02096 | -0.0928 | -73.0153
-18.5 | -1.5206 | 0.01925 | -0.0879 | -78.9922
-18 | -1.5051 | 0.01787 | -0.0832 | -84.225
-17.5 | -1.4868 | 0.01675 | -0.0782 | -88.7642
-17 | -1.4724 | 0.01562 | -0.0721 | -94.2638
-16.5 | -1.4395 | 0.01464 | -0.0693 | -98.3265
-16 | -1.4012 | 0.01383 | -0.0672 | -101.316
-15.5 | -1.36 | 0.01311 | -0.0656 | -103.7376
-15 | -1.3168 | 0.01243 | -0.0643 | -105.9372
-14.5 | -1.2722 | 0.01176 | -0.0632 | -108.1803
-14 | -1.2264 | 0.01111 | -0.0622 | -110.387
-13.5 | -1.1806 | 0.0104 | -0.0612 | -113.5192
-13 | -1.132 | 0.00988 | -0.0606 | -114.5749
-12.5 | -1.082 | 0.00943 | -0.0602 | -114.7402
-12 | -1.0312 | 0.00901 | -0.06 | -114.4506
-11.5 | -0.9798 | 0.00859 | -0.0598 | -114.0629
-11 | -0.9276 | 0.00822 | -0.0597 | -112.8467
-10.5 | -0.8751 | 0.00785 | -0.0597 | -111.4777
-10 | -0.8221 | 0.00751 | -0.0597 | -109.4674
-9.5 | -0.7688 | 0.00718 | -0.0598 | -107.0752
-9 | -0.7149 | 0.00688 | -0.06 | -103.9099
-8.5 | -0.6617 | 0.00648 | -0.06 | -102.1142
-8 | -0.6072 | 0.00618 | -0.0602 | -98.2524
-7.5 | -0.5521 | 0.00593 | -0.0606 | -93.1029
-7 | -0.4965 | 0.00571 | -0.061 | -86.9527
-6.5 | -0.4407 | 0.0055 | -0.0614 | -80.1273
-6 | -0.3848 | 0.00531 | -0.0619 | -72.467
-5 | -0.2727 | 0.00493 | -0.0628 | -55.3144
-4.5 | -0.2165 | 0.0047 | -0.0633 | -46.0638
-4 | -0.1599 | 0.00457 | -0.0639 | -34.9891
-3.5 | -0.1031 | 0.00443 | -0.0645 | -23.2731
-3 | -0.0465 | 0.00429 | -0.065 | -10.8392
-2.5 | 0.0101 | 0.00415 | -0.0656 | 2.4337
-2 | 0.0667 | 0.00411 | -0.0661 | 16.2287
-1.5 | 0.1208 | 0.00424 | -0.0662 | 28.4906
-1 | 0.1719 | 0.00455 | -0.0657 | 37.7802
0 | 0.2727 | 0.00486 | -0.0645 | 56.1111
0.5 | 0.3163 | 0.00542 | -0.0626 | 58.3579
1 | 0.3673 | 0.00549 | -0.0621 | 66.9035
1.5 | 0.4153 | 0.00529 | -0.0612 | 78.5066
2 | 0.465 | 0.00528 | -0.0605 | 88.0682
2.5 | 0.5139 | 0.00526 | -0.0596 | 97.6996
3 | 0.5653 | 0.0055 | -0.0591 | 102.7818
3.5 | 0.6179 | 0.0057 | -0.0588 | 108.4035
4 | 0.6707 | 0.00587 | -0.0586 | 114.2589
4.5 | 0.7225 | 0.0061 | -0.0582 | 118.4426
5 | 0.7735 | 0.00634 | -0.0577 | 122.0032
5.5 | 0.824 | 0.00661 | -0.057 | 124.6596
6 | 0.8745 | 0.00686 | -0.0564 | 127.4781
6.5 | 0.9235 | 0.00716 | -0.0555 | 128.9804
7 | 0.9725 | 0.00741 | -0.0546 | 131.2416
7.5 | 1.0186 | 0.00771 | -0.0532 | 132.1141
8 | 1.0595 | 0.00804 | -0.0505 | 131.7786
8.5 | 1.1018 | 0.00835 | -0.0483 | 131.9521
9 | 1.1447 | 0.00869 | -0.0463 | 131.7261
9.5 | 1.1863 | 0.00911 | -0.0441 | 130.2195
10 | 1.2276 | 0.00954 | -0.0419 | 128.6792
10.5 | 1.2694 | 0.00996 | -0.0399 | 127.4498
11 | 1.3103 | 0.01038 | -0.0377 | 126.2331
11.5 | 1.3508 | 0.01084 | -0.0356 | 124.6125
12 | 1.3889 | 0.01137 | -0.0331 | 122.1548
12.5 | 1.4251 | 0.01193 | -0.0302 | 119.4552
13 | 1.4674 | 0.01272 | -0.029 | 115.3616
14 | 1.5406 | 0.01413 | -0.0242 | 109.0304
14.5 | 1.5759 | 0.0149 | -0.0217 | 105.7651
15 | 1.6093 | 0.01576 | -0.0191 | 102.1129
15.5 | 1.6422 | 0.01666 | -0.0165 | 98.5714
16 | 1.6722 | 0.0177 | -0.0136 | 94.4746
16.5 | 1.7 | 0.01889 | -0.0105 | 89.9947
17 | 1.7291 | 0.02003 | -0.0078 | 86.3255
17.5 | 1.7536 | 0.02142 | -0.0046 | 81.8674
18 | 1.7609 | 0.02405 | 0.0003 | 73.2183
18.5 | 1.781 | 0.02582 | 0.0034 | 68.9775
19 | 1.8088 | 0.02711 | 0.0054 | 66.7208
19.5 | 1.8199 | 0.02969 | 0.0088 | 61.2967
20 | 1.823 | 0.03307 | 0.0124 | 55.1255

## 147. Re 20M Mach 0.10 (1)
BIGFOIL.COM POLAR EXPORT
NACA67-311 a=0.8
NACA67-311 a=0.8 |  |  |  | Cl Max: | 1.127 | at alpha= | 9.5 | deg
JavaFoil+Calcfoil stall+Eppler ext transition |  |  |  | L/D Max: | 145.021 | at alpha= | 4.5 | deg
Re: | 20000000 |  |  | Cd Min: | 0.00556 | at alpha= | 2 | deg
Mach: | 0.1 |  |  | Cl=0 at alpha= | -2.4083 | deg
|  |  |  | @ Cl=0.1, Cd= | 0.0057355
|  |  |  | @ Cl=0.4, Cd= | 0.0057265
|  |  |  | @ Cl=0.6, Cd= | 0.0058142
alpha (deg) | Cl | Cd | Cm | Cl/Cd
-15.5 | -0.488 | 0.10564 | -0.017 | -4.616
-15 | -0.511 | 0.10057 | -0.018 | -5.079
-14.5 | -0.531 | 0.09563 | -0.019 | -5.554
-14 | -0.547 | 0.08994 | -0.019 | -6.076
-13.5 | -0.56 | 0.0851 | -0.02 | -6.586
-13 | -0.571 | 0.08133 | -0.02 | -7.022
-12.5 | -0.581 | 0.07417 | -0.022 | -7.84
-12 | -0.586 | 0.07022 | -0.022 | -8.351
-11.5 | -0.591 | 0.06349 | -0.024 | -9.314
-11 | -0.597 | 0.05388 | -0.028 | -11.085
-10.5 | -0.707 | 0.00871 | -0.042 | -81.191
-10 | -0.698 | 0.0073 | -0.043 | -95.584
-9.5 | -0.68 | 0.00743 | -0.044 | -91.569
-9 | -0.656 | 0.00703 | -0.045 | -93.25
-8.5 | -0.626 | 0.0072 | -0.046 | -87.012
-8 | -0.592 | 0.00688 | -0.047 | -85.985
-7.5 | -0.55 | 0.00667 | -0.047 | -82.47
-7 | -0.505 | 0.00636 | -0.048 | -79.423
-6.5 | -0.457 | 0.00612 | -0.049 | -74.704
-6 | -0.407 | 0.006 | -0.05 | -67.883
-5.5 | -0.355 | 0.00583 | -0.051 | -60.857
-5 | -0.3 | 0.00586 | -0.052 | -51.228
-4.5 | -0.244 | 0.00581 | -0.053 | -42.039
-4 | -0.187 | 0.00583 | -0.054 | -32.13
-3.5 | -0.129 | 0.00585 | -0.055 | -22.062
-3 | -0.07 | 0.00588 | -0.056 | -11.957
-2.5 | -0.011 | 0.00593 | -0.057 | -1.841
-2 | 0.049 | 0.00571 | -0.058 | 8.553
-1.5 | 0.109 | 0.00574 | -0.059 | 18.957
-1 | 0.169 | 0.00562 | -0.06 | 30.073
-0.5 | 0.229 | 0.00557 | -0.06 | 41.117
0 | 0.289 | 0.00562 | -0.061 | 51.409
0.5 | 0.349 | 0.00565 | -0.062 | 61.744
1 | 0.409 | 0.00574 | -0.063 | 71.226
1.5 | 0.467 | 0.0058 | -0.064 | 80.511
2 | 0.526 | 0.00556 | -0.065 | 94.669
2.5 | 0.585 | 0.00578 | -0.066 | 101.208
3 | 0.642 | 0.00591 | -0.067 | 108.711
3.5 | 0.699 | 0.00592 | -0.068 | 118.071
4 | 0.754 | 0.00602 | -0.069 | 125.209
4.5 | 0.808 | 0.00557 | -0.07 | 145.021
5 | 0.861 | 0.00728 | -0.07 | 118.184
5.5 | 0.909 | 0.0075 | -0.071 | 121.223
6 | 0.954 | 0.00779 | -0.072 | 122.524
6.5 | 0.995 | 0.0081 | -0.073 | 122.824
7 | 1.031 | 0.00845 | -0.074 | 122.028
7.5 | 1.062 | 0.00887 | -0.075 | 119.75
8 | 1.087 | 0.00925 | -0.076 | 117.505
8.5 | 1.107 | 0.00967 | -0.076 | 114.405
9 | 1.12 | 0.0102 | -0.077 | 109.756
9.5 | 1.127 | 0.01066 | -0.078 | 105.718
10 | 1.127 | 0.01128 | -0.079 | 99.928
10.5 | 1.121 | 0.01185 | -0.079 | 94.63
11 | 1.11 | 0.01245 | -0.08 | 89.132
11.5 | 1.092 | 0.01321 | -0.081 | 82.685
12 | 1.065 | 0.01412 | -0.081 | 75.392
12.5 | 1.025 | 0.01546 | -0.082 | 66.276
13 | 0.974 | 0.01813 | -0.081 | 53.722
13.5 | 0.807 | 0.068 | -0.061 | 11.872
14 | 0.754 | 0.08372 | -0.054 | 9.002
14.5 | 0.711 | 0.09298 | -0.051 | 7.644

## 148. Re 20M Mach 0.10 (2)
BIGFOIL.COM POLAR EXPORT
NACA67-311 a=0.8
NACA67-311 a=0.8 |  |  |  | Cl Max: | 1.8094 | at alpha= | 20 | deg
XFOIL ncrit=9 |  |  |  | L/D Max: | 131.628 | at alpha= | 7.5 | deg
Re: | 20000000 |  |  | Cd Min: | 0.03654 | at alpha= | 20 | deg
Mach: | 0.1 |  |  | Cl=0 at alpha= | -2.5914 | deg
|  |  |  | @ Cl=0.1, Cd= | 0.0041657
|  |  |  | @ Cl=0.4, Cd= | 0.0053672
|  |  |  | @ Cl=0.6, Cd= | 0.0056335
alpha (deg) | Cl | Cd | Cm | Cl/Cd
-20 | -1.4987 | 0.03003 | -0.1105 | -49.9068
-19.5 | -1.5088 | 0.02636 | -0.1068 | -57.2382
-19 | -1.5055 | 0.02382 | -0.1027 | -63.2032
-18.5 | -1.4994 | 0.02166 | -0.0981 | -69.2244
-18 | -1.4862 | 0.02001 | -0.0934 | -74.2729
-17.5 | -1.4698 | 0.0186 | -0.0884 | -79.0215
-17 | -1.4562 | 0.01723 | -0.0824 | -84.5154
-16.5 | -1.4409 | 0.01599 | -0.0761 | -90.1126
-16 | -1.4089 | 0.01478 | -0.0727 | -95.3248
-15.5 | -1.371 | 0.01378 | -0.0702 | -99.492
-15 | -1.3284 | 0.01299 | -0.0683 | -102.2633
-14.5 | -1.2835 | 0.01226 | -0.0668 | -104.69
-14 | -1.2367 | 0.0116 | -0.0656 | -106.6121
-13.5 | -1.1904 | 0.01084 | -0.0643 | -109.8155
-13 | -1.1424 | 0.01017 | -0.0632 | -112.3304
-12.5 | -1.0921 | 0.00966 | -0.0626 | -113.0538
-12 | -1.0405 | 0.0092 | -0.0621 | -113.0978
-11.5 | -0.9884 | 0.00875 | -0.0617 | -112.96
-11 | -0.9356 | 0.00836 | -0.0614 | -111.9139
-10.5 | -0.8824 | 0.00797 | -0.0612 | -110.7152
-10 | -0.8287 | 0.00762 | -0.0611 | -108.7533
-9 | -0.7203 | 0.00695 | -0.061 | -103.6403
-8.5 | -0.6663 | 0.00656 | -0.061 | -101.5701
-8 | -0.6116 | 0.00622 | -0.0611 | -98.328
-7.5 | -0.5559 | 0.00596 | -0.0613 | -93.2718
-7 | -0.4999 | 0.00573 | -0.0617 | -87.2426
-6.5 | -0.4436 | 0.00552 | -0.0621 | -80.3623
-6 | -0.3872 | 0.00532 | -0.0625 | -72.782
-5.5 | -0.3308 | 0.00513 | -0.0629 | -64.4834
-5 | -0.2742 | 0.00494 | -0.0634 | -55.5061
-4.5 | -0.2176 | 0.00471 | -0.0638 | -46.1996
-4 | -0.1606 | 0.00457 | -0.0643 | -35.1422
-3.5 | -0.1035 | 0.00444 | -0.0649 | -23.3108
-3 | -0.0465 | 0.00429 | -0.0655 | -10.8392
-2.5 | 0.0104 | 0.00415 | -0.066 | 2.506
-2 | 0.0674 | 0.0041 | -0.0666 | 16.439
-1.5 | 0.122 | 0.00421 | -0.0667 | 28.9786
-1 | 0.1734 | 0.00452 | -0.0662 | 38.3628
0 | 0.2743 | 0.00485 | -0.0649 | 56.5567
1 | 0.3689 | 0.00549 | -0.0623 | 67.1949
1.5 | 0.417 | 0.0053 | -0.0614 | 78.6792
2 | 0.4668 | 0.00529 | -0.0606 | 88.242
2.5 | 0.5158 | 0.00527 | -0.0597 | 97.8748
3 | 0.5674 | 0.00551 | -0.0591 | 102.9764
3.5 | 0.6202 | 0.00571 | -0.0588 | 108.6165
4 | 0.6732 | 0.00588 | -0.0586 | 114.4898
4.5 | 0.7252 | 0.00612 | -0.0581 | 118.4967
5 | 0.7763 | 0.00636 | -0.0575 | 122.0597
5.5 | 0.8269 | 0.00664 | -0.0568 | 124.5331
6 | 0.8776 | 0.00689 | -0.0561 | 127.373
6.5 | 0.9267 | 0.00719 | -0.055 | 128.8873
7 | 0.9758 | 0.00745 | -0.054 | 130.9799
7.5 | 1.0188 | 0.00774 | -0.0517 | 131.6279
8.5 | 1.104 | 0.00841 | -0.047 | 131.2723
9 | 1.1474 | 0.00876 | -0.0449 | 130.9817
9.5 | 1.1894 | 0.00922 | -0.0426 | 129.0022
10 | 1.2314 | 0.00966 | -0.0404 | 127.4741
10.5 | 1.2737 | 0.01008 | -0.0382 | 126.3591
11 | 1.3151 | 0.01053 | -0.036 | 124.8908
11.5 | 1.3558 | 0.01101 | -0.0337 | 123.1426
12 | 1.3935 | 0.01162 | -0.0309 | 119.9225
12.5 | 1.4288 | 0.01222 | -0.0276 | 116.9231
13.5 | 1.512 | 0.01369 | -0.0242 | 110.4456
14 | 1.5473 | 0.01451 | -0.0213 | 106.6368
14.5 | 1.5831 | 0.01533 | -0.0187 | 103.2681
15 | 1.6163 | 0.01626 | -0.0158 | 99.4034
15.5 | 1.6482 | 0.01728 | -0.0128 | 95.3819
16 | 1.6791 | 0.0184 | -0.0098 | 91.2554
16.5 | 1.7005 | 0.02008 | -0.0057 | 84.6863
17 | 1.7303 | 0.02122 | -0.0029 | 81.541
17.5 | 1.7523 | 0.02291 | 0.0007 | 76.4863
18 | 1.7594 | 0.02568 | 0.0057 | 68.5125
18.5 | 1.778 | 0.02774 | 0.0089 | 64.0952
19 | 1.7948 | 0.03002 | 0.012 | 59.7868
19.5 | 1.8051 | 0.03295 | 0.0153 | 54.783
20 | 1.8094 | 0.03654 | 0.0183 | 49.5183

## 149. Re 20M Mach 0.25 (1)
BIGFOIL.COM POLAR EXPORT
NACA67-311 a=0.8
NACA67-311 a=0.8 |  |  |  | Cl Max: | 1.084 | at alpha= | 8.5 | deg
JavaFoil+Calcfoil stall+Eppler ext transition |  |  |  | L/D Max: | 131.793 | at alpha= | 3.5 | deg
Re: | 20000000 |  |  | Cd Min: | 0.00537 | at alpha= | 1 | deg
Mach: | 0.25 |  |  | Cl=0 at alpha= | -2.4098 | deg
|  |  |  | @ Cl=0.1, Cd= | 0.0058023
|  |  |  | @ Cl=0.4, Cd= | 0.00547
|  |  |  | @ Cl=0.6, Cd= | 0.09388
alpha (deg) | Cl | Cd | Cm | Cl/Cd
-14.5 | -0.231 | 0.10206 | -0.018 | -2.26
-14 | -0.287 | 0.09459 | -0.019 | -3.03
-13.5 | -0.336 | 0.08972 | -0.019 | -3.745
-13 | -0.38 | 0.0848 | -0.02 | -4.484
-12.5 | -0.419 | 0.07978 | -0.02 | -5.255
-12 | -0.453 | 0.07429 | -0.021 | -6.099
-11.5 | -0.481 | 0.07046 | -0.022 | -6.822
-11 | -0.502 | 0.06542 | -0.023 | -7.674
-10.5 | -0.517 | 0.06054 | -0.024 | -8.537
-10 | -0.531 | 0.05098 | -0.029 | -10.409
-9.5 | -0.639 | 0.00827 | -0.045 | -77.319
-9 | -0.632 | 0.00695 | -0.046 | -90.891
-8.5 | -0.614 | 0.00703 | -0.047 | -87.298
-8 | -0.587 | 0.00664 | -0.048 | -88.413
-7.5 | -0.551 | 0.00689 | -0.049 | -79.893
-7 | -0.509 | 0.00651 | -0.05 | -78.189
-6.5 | -0.463 | 0.0063 | -0.051 | -73.499
-6 | -0.414 | 0.00607 | -0.052 | -68.182
-5.5 | -0.362 | 0.00596 | -0.053 | -60.712
-5 | -0.307 | 0.00597 | -0.054 | -51.441
-4.5 | -0.25 | 0.00587 | -0.055 | -42.619
-4 | -0.192 | 0.00587 | -0.055 | -32.719
-3.5 | -0.133 | 0.00588 | -0.056 | -22.552
-3 | -0.072 | 0.00593 | -0.057 | -12.162
-2.5 | -0.011 | 0.00571 | -0.058 | -1.964
-2 | 0.05 | 0.00577 | -0.059 | 8.684
-1.5 | 0.112 | 0.00581 | -0.06 | 19.222
-1 | 0.174 | 0.00566 | -0.061 | 30.716
-0.5 | 0.235 | 0.00562 | -0.062 | 41.885
0 | 0.297 | 0.00564 | -0.063 | 52.62
0.5 | 0.358 | 0.00568 | -0.064 | 63.041
1 | 0.42 | 0.00537 | -0.065 | 78.128
1.5 | 0.48 | 0.00545 | -0.066 | 88.05
2 | 0.54 | 0.00564 | -0.067 | 95.799
2.5 | 0.6 | 0.0059 | -0.068 | 101.715
3 | 0.659 | 0.00604 | -0.069 | 109.147
3.5 | 0.717 | 0.00544 | -0.07 | 131.793
4 | 0.773 | 0.00704 | -0.071 | 109.904
4.5 | 0.828 | 0.00724 | -0.071 | 114.384
5 | 0.881 | 0.00744 | -0.072 | 118.343
5.5 | 0.928 | 0.00776 | -0.073 | 119.618
6 | 0.971 | 0.00808 | -0.074 | 120.273
6.5 | 1.009 | 0.00841 | -0.075 | 119.859
7 | 1.04 | 0.00878 | -0.076 | 118.46
7.5 | 1.063 | 0.0093 | -0.077 | 114.27
8 | 1.078 | 0.00978 | -0.078 | 110.206
8.5 | 1.084 | 0.01025 | -0.078 | 105.708
9 | 1.08 | 0.01087 | -0.079 | 99.343
9.5 | 1.065 | 0.01135 | -0.08 | 93.871
10 | 1.039 | 0.01227 | -0.081 | 84.688
10.5 | 1.002 | 0.01314 | -0.081 | 76.235
11 | 0.95 | 0.01481 | -0.081 | 64.134
11.5 | 0.762 | 0.05926 | -0.058 | 12.862
12 | 0.689 | 0.07332 | -0.05 | 9.392
12.5 | 0.614 | 0.0811 | -0.046 | 7.571
13 | 0.537 | 0.08568 | -0.047 | 6.269
13.5 | 0.453 | 0.09388 | -0.045 | 4.829

## 150. Re 20M Mach 0.25 (2)
BIGFOIL.COM POLAR EXPORT
NACA67-311 a=0.8
NACA67-311 a=0.8 |  |  |  | Cl Max: | 1.6677 | at alpha= | 16 | deg
XFOIL ncrit=9 |  |  |  | L/D Max: | 128.052 | at alpha= | 7 | deg
Re: | 20000000 |  |  | Cd Min: | 0.20667 | at alpha= | -20 | deg
Mach: | 0.25 |  |  | Cl=0 at alpha= | -2.6029 | deg
|  |  |  | @ Cl=0.1, Cd= | 0.0041103
|  |  |  | @ Cl=0.4, Cd= | 0.0054265
|  |  |  | @ Cl=0.6, Cd= | 0.0056661
alpha (deg) | Cl | Cd | Cm | Cl/Cd
-20 | -0.5768 | 0.20667 | -0.0208 | -2.7909
-19 | -0.56 | 0.18775 | -0.0308 | -2.9827
-18 | -0.5891 | 0.15735 | -0.046 | -3.7439
-17.5 | -1.0791 | 0.06146 | -0.1113 | -17.5578
-17 | -1.1413 | 0.04432 | -0.1256 | -25.7514
-16.5 | -1.1888 | 0.03552 | -0.1276 | -33.4685
-16 | -1.2342 | 0.02918 | -0.1235 | -42.2961
-15 | -1.2855 | 0.02125 | -0.1069 | -60.4941
-14.5 | -1.2972 | 0.01855 | -0.0961 | -69.9299
-14 | -1.2789 | 0.01586 | -0.0894 | -80.6368
-13.5 | -1.24 | 0.01418 | -0.0848 | -87.4471
-13 | -1.1947 | 0.01281 | -0.0811 | -93.2631
-12.5 | -1.1439 | 0.01177 | -0.0782 | -97.1878
-12 | -1.0921 | 0.01074 | -0.0756 | -101.6853
-11.5 | -1.0373 | 0.00996 | -0.0736 | -104.1466
-11 | -0.9803 | 0.0094 | -0.072 | -104.2872
-10.5 | -0.9234 | 0.00883 | -0.0706 | -104.5753
-9 | -0.7501 | 0.00748 | -0.0677 | -100.2807
-8.5 | -0.6924 | 0.00704 | -0.067 | -98.3523
-8 | -0.6355 | 0.00653 | -0.0663 | -97.3201
-7.5 | -0.5774 | 0.00616 | -0.0659 | -93.7338
-7 | -0.5186 | 0.00588 | -0.0658 | -88.1973
-6.5 | -0.4596 | 0.00565 | -0.0658 | -81.3451
-6 | -0.4006 | 0.00543 | -0.0659 | -73.7753
-5.5 | -0.3417 | 0.00522 | -0.066 | -65.4598
-4.5 | -0.2238 | 0.00478 | -0.0666 | -46.8201
-4 | -0.1649 | 0.00459 | -0.067 | -35.9259
-3.5 | -0.1057 | 0.00447 | -0.0674 | -23.6465
-3 | -0.0467 | 0.00431 | -0.0679 | -10.8353
-2.5 | 0.0121 | 0.00417 | -0.0684 | 2.9017
-2 | 0.071 | 0.00409 | -0.069 | 17.3594
-1.5 | 0.1281 | 0.00413 | -0.0692 | 31.0169
-1 | 0.1811 | 0.00443 | -0.0687 | 40.8804
-0.5 | 0.2299 | 0.00481 | -0.0674 | 47.7963
0 | 0.2829 | 0.00483 | -0.0669 | 58.5714
0.5 | 0.3263 | 0.0054 | -0.0645 | 60.4259
1 | 0.3775 | 0.00551 | -0.0636 | 68.5118
1.5 | 0.426 | 0.00533 | -0.0624 | 79.925
2 | 0.4761 | 0.0053 | -0.0613 | 89.8302
2.5 | 0.5254 | 0.00534 | -0.06 | 98.3895
3 | 0.5779 | 0.00558 | -0.0592 | 103.5663
3.5 | 0.6318 | 0.00579 | -0.0587 | 109.1192
4 | 0.6857 | 0.00598 | -0.0581 | 114.6656
4.5 | 0.7385 | 0.00622 | -0.0572 | 118.7299
5 | 0.79 | 0.00649 | -0.0561 | 121.7257
5.5 | 0.8413 | 0.00677 | -0.0549 | 124.2688
6 | 0.8889 | 0.00704 | -0.0527 | 126.2642
6.5 | 0.9335 | 0.00734 | -0.05 | 127.1798
7 | 0.9796 | 0.00765 | -0.0475 | 128.0523
7.5 | 1.0249 | 0.00804 | -0.0449 | 127.4751
8.5 | 1.1185 | 0.00881 | -0.0402 | 126.958
9 | 1.1648 | 0.00925 | -0.0377 | 125.9243
9.5 | 1.2086 | 0.00982 | -0.0348 | 123.0754
10 | 1.2547 | 0.01028 | -0.0322 | 122.0525
10.5 | 1.2986 | 0.01082 | -0.0292 | 120.0185
11 | 1.3407 | 0.01153 | -0.0258 | 116.2793
11.5 | 1.3817 | 0.01225 | -0.0223 | 112.7918
12 | 1.4216 | 0.013 | -0.0184 | 109.3538
12.5 | 1.4775 | 0.01394 | -0.0181 | 105.99
13 | 1.5089 | 0.01482 | -0.0126 | 101.8151
13.5 | 1.5462 | 0.01591 | -0.0085 | 97.1842
14 | 1.5804 | 0.01725 | -0.0041 | 91.6174
14.5 | 1.6122 | 0.01876 | 0.0005 | 85.9382
15 | 1.6382 | 0.02064 | 0.0056 | 79.3702
15.5 | 1.6578 | 0.02297 | 0.0112 | 72.1724
16 | 1.6677 | 0.02596 | 0.0172 | 64.2411
16.5 | 1.6615 | 0.03025 | 0.0237 | 54.9256
17 | 1.6477 | 0.03539 | 0.0294 | 46.5583
17.5 | 1.6224 | 0.04205 | 0.0338 | 38.5826
18 | 1.5789 | 0.05146 | 0.0357 | 30.6821
18.5 | 1.5429 | 0.06185 | 0.0342 | 24.9458
19 | 1.517 | 0.07261 | 0.03 | 20.8924
19.5 | 1.4728 | 0.08772 | 0.0211 | 16.7898
20 | 1.4219 | 0.10591 | 0.0088 | 13.4255

## 151. Re 20M Mach 0.50 (1)
BIGFOIL.COM POLAR EXPORT
NACA67-311 a=0.8
NACA67-311 a=0.8 |  |  |  | Cl Max: | 1.196 | at alpha= | 20 | deg
JavaFoil+Calcfoil stall+Eppler ext transition |  |  |  | L/D Max: | 111.751 | at alpha= | 4.5 | deg
Re: | 20000000 |  |  | Cd Min: | 0.00513 | at alpha= | 0 | deg
Mach: | 0.5 |  |  | Cl=0 at alpha= | -2.4058 | deg
|  |  |  | @ Cl=0.1, Cd= | 0.0057164
|  |  |  | @ Cl=0.4, Cd= | 0.00622
|  |  |  | @ Cl=0.6, Cd= | 0.0067815
alpha (deg) | Cl | Cd | Cm | Cl/Cd
-20 | -0.953 | 0.1698 | -0.018 | -5.614
-19.5 | -0.926 | 0.16204 | -0.018 | -5.715
-19 | -0.899 | 0.15909 | -0.018 | -5.651
-18.5 | -0.872 | 0.1534 | -0.019 | -5.683
-18 | -0.845 | 0.14273 | -0.019 | -5.923
-17.5 | -0.819 | 0.13536 | -0.02 | -6.054
-17 | -0.793 | 0.12653 | -0.02 | -6.269
-16.5 | -0.765 | 0.12878 | -0.02 | -5.939
-16 | -0.738 | 0.12148 | -0.021 | -6.074
-15.5 | -0.712 | 0.11057 | -0.021 | -6.435
-15 | -0.687 | 0.09729 | -0.023 | -7.063
-14.5 | -0.661 | 0.09116 | -0.024 | -7.253
-14 | -0.636 | 0.08389 | -0.025 | -7.583
-13.5 | -0.604 | 0.08954 | -0.023 | -6.742
-13 | -0.578 | 0.08308 | -0.024 | -6.951
-12.5 | -0.553 | 0.07397 | -0.026 | -7.481
-12 | -0.533 | 0.06348 | -0.03 | -8.391
-11.5 | -0.595 | 0.0123 | -0.045 | -48.383
-11 | -0.57 | 0.01038 | -0.046 | -54.917
-10.5 | -0.44 | 0.06874 | -0.024 | -6.398
-10 | -0.414 | 0.06047 | -0.027 | -6.852
-9.5 | -0.39 | 0.05295 | -0.03 | -7.371
-9 | -0.438 | 0.00916 | -0.051 | -47.863
-8.5 | -0.409 | 0.00813 | -0.052 | -50.309
-8 | -0.304 | 0.05064 | -0.026 | -6.011
-7.5 | -0.278 | 0.04591 | -0.029 | -6.056
-7 | -0.256 | 0.03676 | -0.037 | -6.966
-6.5 | -0.276 | 0.00667 | -0.057 | -41.373
-6 | -0.398 | 0.00635 | -0.058 | -62.771
-5.5 | -0.373 | 0.006 | -0.059 | -62.151
-5 | -0.327 | 0.00583 | -0.06 | -56.193
-4.5 | -0.272 | 0.00573 | -0.061 | -47.476
-4 | -0.211 | 0.00549 | -0.062 | -38.459
-3.5 | -0.147 | 0.00551 | -0.063 | -26.648
-3 | -0.08 | 0.0059 | -0.064 | -13.61
-2.5 | -0.013 | 0.00588 | -0.065 | -2.126
-2 | 0.056 | 0.00571 | -0.066 | 9.803
-1.5 | 0.125 | 0.00572 | -0.067 | 21.834
-1 | 0.194 | 0.0057 | -0.068 | 34.075
-0.5 | 0.263 | 0.00554 | -0.069 | 47.529
0 | 0.331 | 0.00513 | -0.07 | 64.548
0.5 | 0.4 | 0.00622 | -0.071 | 64.286
1 | 0.468 | 0.00631 | -0.072 | 74.13
1.5 | 0.534 | 0.0065 | -0.074 | 82.196
2 | 0.602 | 0.00679 | -0.075 | 88.602
2.5 | 0.668 | 0.00724 | -0.076 | 92.26
3 | 0.732 | 0.00735 | -0.077 | 99.64
3.5 | 0.794 | 0.00752 | -0.078 | 105.535
4 | 0.853 | 0.00778 | -0.079 | 109.689
4.5 | 0.908 | 0.00812 | -0.08 | 111.751
5 | 0.956 | 0.00857 | -0.081 | 111.551
5.5 | 0.987 | 0.00906 | -0.082 | 108.892
6 | 0.988 | 0.00961 | -0.083 | 102.826
6.5 | 0.914 | 0.01055 | -0.083 | 86.647
7 | 0.624 | 0.01138 | -0.084 | 54.801
7.5 | 0.657 | 0.01158 | -0.085 | 56.736
8 | 0.688 | 0.01242 | -0.086 | 55.414
8.5 | 0.591 | 0.05364 | -0.048 | 11.021
9 | 0.753 | 0.01302 | -0.088 | 57.807
9.5 | 0.783 | 0.01412 | -0.089 | 55.495
10 | 0.686 | 0.05436 | -0.062 | 12.626
10.5 | 0.696 | 0.07077 | -0.048 | 9.833
11 | 0.878 | 0.01547 | -0.092 | 56.781
11.5 | 0.908 | 0.01689 | -0.092 | 53.732
12 | 0.928 | 0.02017 | -0.092 | 46.013
12.5 | 0.811 | 0.07784 | -0.06 | 10.42
13 | 0.985 | 0.02271 | -0.093 | 43.353
13.5 | 0.871 | 0.08086 | -0.065 | 10.772
14 | 0.887 | 0.09369 | -0.06 | 9.471
14.5 | 0.909 | 0.11003 | -0.057 | 8.261
15 | 0.936 | 0.1168 | -0.058 | 8.011
15.5 | 0.96 | 0.12341 | -0.058 | 7.782
16 | 0.986 | 0.13254 | -0.058 | 7.439
16.5 | 1.013 | 0.13778 | -0.06 | 7.352
17 | 1.042 | 0.14212 | -0.063 | 7.33
17.5 | 1.068 | 0.14757 | -0.063 | 7.235
18 | 1.092 | 0.16209 | -0.063 | 6.735
18.5 | 1.118 | 0.1639 | -0.065 | 6.824
19 | 1.145 | 0.17305 | -0.066 | 6.618
19.5 | 1.172 | 0.17396 | -0.068 | 6.74
20 | 1.196 | 0.19085 | -0.067 | 6.266

## 152. Re 20M Mach 0.50 (2)
BIGFOIL.COM POLAR EXPORT
NACA67-311 a=0.8
NACA67-311 a=0.8 |  |  |  | Cl Max: | 1.1433 | at alpha= | 8.5 | deg
XFOIL ncrit=9 |  |  |  | L/D Max: | 112.396 | at alpha= | 6.5 | deg
Re: | 20000000 |  |  | Cd Min: | 0.2382 | at alpha= | -20 | deg
Mach: | 0.5 |  |  | Cl=0 at alpha= | -2.6563 | deg
|  |  |  | @ Cl=0.1, Cd= | 0.0040772
|  |  |  | @ Cl=0.4, Cd= | 0.0056028
|  |  |  | @ Cl=0.6, Cd= | 0.0060523
alpha (deg) | Cl | Cd | Cm | Cl/Cd
-20 | -0.5854 | 0.2382 | -0.0191 | -2.4576
-19.5 | -0.5694 | 0.22728 | -0.0238 | -2.5053
-18 | -0.5111 | 0.20229 | -0.0384 | -2.5266
-17.5 | -0.4911 | 0.19452 | -0.0431 | -2.5247
-17 | -0.4782 | 0.18405 | -0.0482 | -2.5982
-16.5 | -0.4606 | 0.17563 | -0.0531 | -2.6226
-16 | -0.4416 | 0.16785 | -0.0578 | -2.6309
-15.5 | -0.4226 | 0.16021 | -0.0624 | -2.6378
-15 | -0.4072 | 0.15165 | -0.0672 | -2.6851
-14.5 | -0.4028 | 0.14051 | -0.073 | -2.8667
-14 | -0.3796 | 0.13443 | -0.077 | -2.8238
-13.5 | -0.3763 | 0.12392 | -0.0827 | -3.0366
-13 | -0.3657 | 0.11542 | -0.0876 | -3.1684
-12.5 | -0.3609 | 0.1063 | -0.0928 | -3.3951
-12 | -0.3505 | 0.09856 | -0.0973 | -3.5562
-11.5 | -0.354 | 0.0889 | -0.1027 | -3.982
-11 | -0.3525 | 0.08067 | -0.1073 | -4.3697
-10.5 | -0.3614 | 0.07135 | -0.1126 | -5.0652
-10 | -0.3493 | 0.06524 | -0.116 | -5.3541
-9.5 | -0.3918 | 0.05063 | -0.1286 | -7.7385
-9 | -0.4167 | 0.04327 | -0.1302 | -9.6302
-8.5 | -0.4505 | 0.03794 | -0.1241 | -11.874
-8 | -0.4869 | 0.0314 | -0.1154 | -15.5064
-7.5 | -0.5123 | 0.02326 | -0.107 | -22.0249
-7 | -0.5169 | 0.01596 | -0.0985 | -32.3872
-6.5 | -0.508 | 0.009 | -0.0901 | -56.4444
-6 | -0.4555 | 0.0066 | -0.0853 | -69.0152
-5.5 | -0.3893 | 0.00582 | -0.0827 | -66.89
-5 | -0.3201 | 0.0054 | -0.0812 | -59.2778
-4.5 | -0.251 | 0.00508 | -0.0802 | -49.4094
-4 | -0.1826 | 0.0048 | -0.0796 | -38.0417
-3.5 | -0.1146 | 0.00459 | -0.0794 | -24.9673
-3 | -0.0464 | 0.00443 | -0.0795 | -10.474
-2.5 | 0.0211 | 0.00426 | -0.0797 | 4.9531
-2 | 0.0878 | 0.00409 | -0.08 | 21.467
-1.5 | 0.1547 | 0.00402 | -0.0805 | 38.4826
-1 | 0.2187 | 0.00406 | -0.0805 | 53.867
-0.5 | 0.2703 | 0.0045 | -0.0781 | 60.0667
0.5 | 0.3622 | 0.00531 | -0.0712 | 68.2109
1 | 0.4061 | 0.00565 | -0.0672 | 71.8761
1.5 | 0.4534 | 0.00556 | -0.064 | 81.5468
2 | 0.4962 | 0.00541 | -0.0597 | 91.719
2.5 | 0.5348 | 0.00558 | -0.0542 | 95.8423
3 | 0.583 | 0.00596 | -0.0506 | 97.8188
3.5 | 0.6364 | 0.00625 | -0.048 | 101.824
4 | 0.6922 | 0.00655 | -0.0456 | 105.6794
4.5 | 0.7464 | 0.00691 | -0.0428 | 108.0174
5 | 0.8013 | 0.00731 | -0.0399 | 109.617
5.5 | 0.8577 | 0.00771 | -0.0369 | 111.2451
6 | 0.9145 | 0.00816 | -0.0337 | 112.0711
6.5 | 0.9711 | 0.00864 | -0.0301 | 112.3958
7 | 1.0282 | 0.00919 | -0.0261 | 111.8825
7.5 | 1.0826 | 0.0099 | -0.0211 | 109.3535
8 | 1.1249 | 0.01144 | -0.0135 | 98.3304
8.5 | 1.1433 | 0.01614 | -0.0037 | 70.8364
9 | 1.13 | 0.02334 | 0.0074 | 48.4147
9.5 | 1.0966 | 0.02971 | 0.0192 | 36.9101
10 | 1.052 | 0.03674 | 0.0291 | 28.6336
10.5 | 1.0107 | 0.04418 | 0.0355 | 22.8769
11.5 | 0.9323 | 0.06435 | 0.0335 | 14.488
12 | 0.9046 | 0.07746 | 0.0249 | 11.6783
12.5 | 0.8913 | 0.09349 | 0.0131 | 9.5336
13 | 0.8807 | 0.10678 | 0.0047 | 8.2478
13.5 | 0.8696 | 0.11985 | -0.0034 | 7.2557