## index
index | Re | Mach | Datasource
1 | 50000 | 0 | JavaFoil+Calcfoil stall+Eppler ext transition
2 | 50000 | 0 | XFOIL ncrit=9
3 | 50000 | 0.1 | JavaFoil+Calcfoil stall+Eppler ext transition
4 | 50000 | 0.1 | XFOIL ncrit=9
5 | 50000 | 0.25 | JavaFoil+Calcfoil stall+Eppler ext transition
6 | 50000 | 0.25 | XFOIL ncrit=9
7 | 50000 | 0.5 | JavaFoil+Calcfoil stall+Eppler ext transition
8 | 50000 | 0.5 | XFOIL ncrit=9
9 | 100000 | 0 | JavaFoil+Calcfoil stall+Eppler ext transition
10 | 100000 | 0 | XFOIL ncrit=9
11 | 100000 | 0.1 | JavaFoil+Calcfoil stall+Eppler ext transition
12 | 100000 | 0.1 | XFOIL ncrit=9
13 | 100000 | 0.25 | JavaFoil+Calcfoil stall+Eppler ext transition
14 | 100000 | 0.25 | XFOIL ncrit=9
15 | 100000 | 0.5 | JavaFoil+Calcfoil stall+Eppler ext transition
16 | 100000 | 0.5 | XFOIL ncrit=9
17 | 250000 | 0 | JavaFoil+Calcfoil stall+Eppler ext transition
18 | 250000 | 0 | XFOIL ncrit=9
19 | 250000 | 0.1 | JavaFoil+Calcfoil stall+Eppler ext transition
20 | 250000 | 0.1 | XFOIL ncrit=9
21 | 250000 | 0.25 | JavaFoil+Calcfoil stall+Eppler ext transition
22 | 250000 | 0.25 | XFOIL ncrit=9
23 | 250000 | 0.5 | JavaFoil+Calcfoil stall+Eppler ext transition
24 | 250000 | 0.5 | XFOIL ncrit=9
25 | 500000 | 0 | JavaFoil+Calcfoil stall+Eppler ext transition
26 | 500000 | 0 | XFOIL ncrit=9
27 | 500000 | 0.1 | JavaFoil+Calcfoil stall+Eppler ext transition
28 | 500000 | 0.1 | XFOIL ncrit=9
29 | 500000 | 0.25 | JavaFoil+Calcfoil stall+Eppler ext transition
30 | 500000 | 0.25 | XFOIL ncrit=9
31 | 500000 | 0.5 | JavaFoil+Calcfoil stall+Eppler ext transition
32 | 500000 | 0.5 | XFOIL ncrit=9
33 | 750000 | 0 | JavaFoil+Calcfoil stall+Eppler ext transition
34 | 750000 | 0 | XFOIL ncrit=9
35 | 750000 | 0.1 | JavaFoil+Calcfoil stall+Eppler ext transition
36 | 750000 | 0.1 | XFOIL ncrit=9
37 | 750000 | 0.25 | JavaFoil+Calcfoil stall+Eppler ext transition
38 | 750000 | 0.25 | XFOIL ncrit=9
39 | 750000 | 0.5 | JavaFoil+Calcfoil stall+Eppler ext transition
40 | 750000 | 0.5 | XFOIL ncrit=9
41 | 1000000 | 0 | JavaFoil+Calcfoil stall+Eppler ext transition
42 | 1000000 | 0 | XFOIL ncrit=9
43 | 1000000 | 0.1 | JavaFoil+Calcfoil stall+Eppler ext transition
44 | 1000000 | 0.1 | XFOIL ncrit=9
45 | 1000000 | 0.25 | JavaFoil+Calcfoil stall+Eppler ext transition
46 | 1000000 | 0.25 | XFOIL ncrit=9
47 | 1000000 | 0.5 | JavaFoil+Calcfoil stall+Eppler ext transition
48 | 1000000 | 0.5 | XFOIL ncrit=9
49 | 2000000 | 0 | JavaFoil+Calcfoil stall+Eppler ext transition
50 | 2000000 | 0 | XFOIL ncrit=9
51 | 2000000 | 0.1 | JavaFoil+Calcfoil stall+Eppler ext transition
52 | 2000000 | 0.1 | XFOIL ncrit=9
53 | 2000000 | 0.25 | JavaFoil+Calcfoil stall+Eppler ext transition
54 | 2000000 | 0.25 | XFOIL ncrit=9
55 | 2000000 | 0.5 | JavaFoil+Calcfoil stall+Eppler ext transition
56 | 2000000 | 0.5 | XFOIL ncrit=9
57 | 3000000 | 0 | JavaFoil+Calcfoil stall+Eppler ext transition
58 | 3000000 | 0 | XFOIL ncrit=9
59 | 3000000 | 0.1 | JavaFoil+Calcfoil stall+Eppler ext transition
60 | 3000000 | 0.1 | XFOIL ncrit=9
61 | 3000000 | 0.25 | JavaFoil+Calcfoil stall+Eppler ext transition
62 | 3000000 | 0.25 | XFOIL ncrit=9
63 | 3000000 | 0.5 | JavaFoil+Calcfoil stall+Eppler ext transition
64 | 3000000 | 0.5 | XFOIL ncrit=9
65 | 4000000 | 0 | JavaFoil+Calcfoil stall+Eppler ext transition
66 | 4000000 | 0 | XFOIL ncrit=9
67 | 4000000 | 0.1 | JavaFoil+Calcfoil stall+Eppler ext transition
68 | 4000000 | 0.1 | XFOIL ncrit=9
69 | 4000000 | 0.25 | JavaFoil+Calcfoil stall+Eppler ext transition
70 | 4000000 | 0.25 | XFOIL ncrit=9
71 | 4000000 | 0.5 | JavaFoil+Calcfoil stall+Eppler ext transition
72 | 4000000 | 0.5 | XFOIL ncrit=9
73 | 5000000 | 0 | JavaFoil+Calcfoil stall+Eppler ext transition
74 | 5000000 | 0 | XFOIL ncrit=9
75 | 5000000 | 0.1 | JavaFoil+Calcfoil stall+Eppler ext transition
76 | 5000000 | 0.1 | XFOIL ncrit=9
77 | 5000000 | 0.25 | JavaFoil+Calcfoil stall+Eppler ext transition
78 | 5000000 | 0.25 | XFOIL ncrit=9
79 | 5000000 | 0.5 | JavaFoil+Calcfoil stall+Eppler ext transition
80 | 5000000 | 0.5 | XFOIL ncrit=9
81 | 6000000 | 0 | JavaFoil+Calcfoil stall+Eppler ext transition
82 | 6000000 | 0 | XFOIL ncrit=9
83 | 6000000 | 0.1 | JavaFoil+Calcfoil stall+Eppler ext transition
84 | 6000000 | 0.1 | XFOIL ncrit=9
85 | 6000000 | 0.25 | JavaFoil+Calcfoil stall+Eppler ext transition
86 | 6000000 | 0.25 | XFOIL ncrit=9
87 | 6000000 | 0.5 | JavaFoil+Calcfoil stall+Eppler ext transition
88 | 6000000 | 0.5 | XFOIL ncrit=9
89 | 7000000 | 0 | JavaFoil+Calcfoil stall+Eppler ext transition
90 | 7000000 | 0 | XFOIL ncrit=9
91 | 7000000 | 0.1 | JavaFoil+Calcfoil stall+Eppler ext transition
92 | 7000000 | 0.1 | XFOIL ncrit=9
93 | 7000000 | 0.25 | JavaFoil+Calcfoil stall+Eppler ext transition
94 | 7000000 | 0.25 | XFOIL ncrit=9
95 | 7000000 | 0.5 | JavaFoil+Calcfoil stall+Eppler ext transition
96 | 7000000 | 0.5 | XFOIL ncrit=9
97 | 8000000 | 0 | JavaFoil+Calcfoil stall+Eppler ext transition
98 | 8000000 | 0 | XFOIL ncrit=9
99 | 8000000 | 0.1 | JavaFoil+Calcfoil stall+Eppler ext transition
100 | 8000000 | 0.1 | XFOIL ncrit=9
101 | 8000000 | 0.25 | JavaFoil+Calcfoil stall+Eppler ext transition
102 | 8000000 | 0.25 | XFOIL ncrit=9
103 | 8000000 | 0.5 | JavaFoil+Calcfoil stall+Eppler ext transition
104 | 8000000 | 0.5 | XFOIL ncrit=9
105 | 10000000 | 0 | JavaFoil+Calcfoil stall+Eppler ext transition
106 | 10000000 | 0 | XFOIL ncrit=9
107 | 10000000 | 0.1 | JavaFoil+Calcfoil stall+Eppler ext transition
108 | 10000000 | 0.1 | XFOIL ncrit=9
109 | 10000000 | 0.25 | JavaFoil+Calcfoil stall+Eppler ext transition
110 | 10000000 | 0.25 | XFOIL ncrit=9
111 | 10000000 | 0.5 | JavaFoil+Calcfoil stall+Eppler ext transition
112 | 10000000 | 0.5 | XFOIL ncrit=9
113 | 12000000 | 0 | JavaFoil+Calcfoil stall+Eppler ext transition
114 | 12000000 | 0 | XFOIL ncrit=9
115 | 12000000 | 0.1 | JavaFoil+Calcfoil stall+Eppler ext transition
116 | 12000000 | 0.1 | XFOIL ncrit=9
117 | 12000000 | 0.25 | JavaFoil+Calcfoil stall+Eppler ext transition
118 | 12000000 | 0.25 | XFOIL ncrit=9
119 | 12000000 | 0.5 | JavaFoil+Calcfoil stall+Eppler ext transition
120 | 12000000 | 0.5 | XFOIL ncrit=9
121 | 14000000 | 0 | JavaFoil+Calcfoil stall+Eppler ext transition
122 | 14000000 | 0 | XFOIL ncrit=9
123 | 14000000 | 0.1 | JavaFoil+Calcfoil stall+Eppler ext transition
124 | 14000000 | 0.1 | XFOIL ncrit=9
125 | 14000000 | 0.25 | JavaFoil+Calcfoil stall+Eppler ext transition
126 | 14000000 | 0.25 | XFOIL ncrit=9
127 | 14000000 | 0.5 | JavaFoil+Calcfoil stall+Eppler ext transition
128 | 14000000 | 0.5 | XFOIL ncrit=9
129 | 16000000 | 0 | JavaFoil+Calcfoil stall+Eppler ext transition
130 | 16000000 | 0 | XFOIL ncrit=9
131 | 16000000 | 0.1 | JavaFoil+Calcfoil stall+Eppler ext transition
132 | 16000000 | 0.1 | XFOIL ncrit=9
133 | 16000000 | 0.25 | JavaFoil+Calcfoil stall+Eppler ext transition
134 | 16000000 | 0.25 | XFOIL ncrit=9
135 | 16000000 | 0.5 | JavaFoil+Calcfoil stall+Eppler ext transition
136 | 16000000 | 0.5 | XFOIL ncrit=9
137 | 18000000 | 0 | JavaFoil+Calcfoil stall+Eppler ext transition
138 | 18000000 | 0 | XFOIL ncrit=9
139 | 18000000 | 0.1 | JavaFoil+Calcfoil stall+Eppler ext transition
140 | 18000000 | 0.1 | XFOIL ncrit=9
141 | 18000000 | 0.25 | JavaFoil+Calcfoil stall+Eppler ext transition
142 | 18000000 | 0.25 | XFOIL ncrit=9
143 | 18000000 | 0.5 | JavaFoil+Calcfoil stall+Eppler ext transition
144 | 18000000 | 0.5 | XFOIL ncrit=9
145 | 20000000 | 0 | JavaFoil+Calcfoil stall+Eppler ext transition
146 | 20000000 | 0 | XFOIL ncrit=9
147 | 20000000 | 0.1 | JavaFoil+Calcfoil stall+Eppler ext transition
148 | 20000000 | 0.1 | XFOIL ncrit=9
149 | 20000000 | 0.25 | JavaFoil+Calcfoil stall+Eppler ext transition
150 | 20000000 | 0.25 | XFOIL ncrit=9
151 | 20000000 | 0.5 | JavaFoil+Calcfoil stall+Eppler ext transition
152 | 20000000 | 0.5 | XFOIL ncrit=9

## 1. Re 50k Mach 0.00 (1)
BIGFOIL.COM POLAR EXPORT
GA 30-011
GA 30-011 |  |  |  | Cl Max: | 0.939 | at alpha= | 13.5 | deg
JavaFoil+Calcfoil stall+Eppler ext transition |  |  |  | L/D Max: | 34.343 | at alpha= | 6 | deg
Re: | 50000 |  |  | Cd Min: | 0.01527 | at alpha= | 0.5 | deg
Mach: | 0 |  |  | Cl=0 at alpha= | 0 | deg
|  |  |  | @ Cl=0.1, Cd= | 0.015341
|  |  |  | @ Cl=0.4, Cd= | 0.017096
|  |  |  | @ Cl=0.6, Cd= | 0.0198
alpha (deg) | Cl | Cd | Cm | Cl/Cd
-19 | -0.809 | 0.3015 | 0.007 | -2.682
-18.5 | -0.828 | 0.28151 | 0.007 | -2.942
-18 | -0.847 | 0.26302 | 0.007 | -3.22
-17.5 | -0.865 | 0.25292 | 0.006 | -3.418
-17 | -0.881 | 0.23064 | 0.006 | -3.82
-16.5 | -0.896 | 0.21813 | 0.006 | -4.107
-16 | -0.909 | 0.20088 | 0.006 | -4.526
-15.5 | -0.92 | 0.1868 | 0.006 | -4.927
-15 | -0.929 | 0.17395 | 0.006 | -5.341
-14.5 | -0.935 | 0.16346 | 0.006 | -5.721
-14 | -0.939 | 0.14891 | 0.006 | -6.305
-13.5 | -0.939 | 0.13991 | 0.005 | -6.715
-13 | -0.937 | 0.12688 | 0.005 | -7.384
-12.5 | -0.931 | 0.11825 | 0.005 | -7.873
-12 | -0.922 | 0.11114 | 0.005 | -8.293
-11.5 | -0.909 | 0.10339 | 0.005 | -8.792
-11 | -0.893 | 0.09628 | 0.005 | -9.274
-10.5 | -0.873 | 0.08869 | 0.005 | -9.848
-10 | -0.851 | 0.08254 | 0.004 | -10.307
-9.5 | -0.825 | 0.07673 | 0.004 | -10.749
-9 | -0.796 | 0.07057 | 0.004 | -11.279
-8.5 | -0.764 | 0.06617 | 0.004 | -11.545
-8 | -0.73 | 0.06264 | 0.004 | -11.656
-7.5 | -0.694 | 0.05842 | 0.004 | -11.875
-7 | -0.658 | 0.05393 | 0.004 | -12.192
-6.5 | -0.62 | 0.04992 | 0.004 | -12.419
-6 | -0.702 | 0.02072 | 0.007 | -33.892
-5.5 | -0.648 | 0.02006 | 0.006 | -32.315
-5 | -0.592 | 0.01986 | 0.006 | -29.814
-4.5 | -0.535 | 0.019 | 0.005 | -28.148
-4 | -0.477 | 0.01802 | 0.005 | -26.46
-3.5 | -0.418 | 0.01735 | 0.004 | -24.099
-3 | -0.359 | 0.01682 | 0.003 | -21.342
-2.5 | -0.299 | 0.01636 | 0.003 | -18.308
-2 | -0.24 | 0.01596 | 0.002 | -15.025
-1.5 | -0.18 | 0.01557 | 0.002 | -11.554
-1 | -0.12 | 0.01543 | 0.001 | -7.775
-0.5 | -0.06 | 0.01533 | 0.001 | -3.914
0 | 0 | 0.01528 | 0 | 0
0.5 | 0.061 | 0.01527 | -0.001 | 3.964
1 | 0.121 | 0.01538 | -0.001 | 7.874
1.5 | 0.182 | 0.01552 | -0.002 | 11.697
2 | 0.242 | 0.01591 | -0.002 | 15.207
2.5 | 0.302 | 0.0163 | -0.003 | 18.528
3 | 0.362 | 0.01676 | -0.003 | 21.599
3.5 | 0.422 | 0.01729 | -0.004 | 24.389
4 | 0.481 | 0.01796 | -0.005 | 26.781
4.5 | 0.54 | 0.01894 | -0.005 | 28.492
5 | 0.597 | 0.01979 | -0.006 | 30.186
5.5 | 0.654 | 0.01998 | -0.006 | 32.731
6 | 0.709 | 0.02065 | -0.007 | 34.343
6.5 | 0.62 | 0.04992 | -0.004 | 12.419
7 | 0.658 | 0.05393 | -0.004 | 12.192
7.5 | 0.694 | 0.05842 | -0.004 | 11.875
8 | 0.73 | 0.06264 | -0.004 | 11.656
8.5 | 0.764 | 0.06617 | -0.004 | 11.545
9 | 0.796 | 0.07057 | -0.004 | 11.279
9.5 | 0.825 | 0.07673 | -0.004 | 10.749
10 | 0.851 | 0.08254 | -0.004 | 10.307
10.5 | 0.873 | 0.08869 | -0.004 | 9.848
11 | 0.893 | 0.09628 | -0.005 | 9.274
11.5 | 0.909 | 0.10339 | -0.005 | 8.792
12 | 0.922 | 0.11114 | -0.005 | 8.293
12.5 | 0.931 | 0.11825 | -0.005 | 7.873
13 | 0.937 | 0.12688 | -0.005 | 7.384
13.5 | 0.939 | 0.13991 | -0.005 | 6.715
14 | 0.939 | 0.14891 | -0.006 | 6.305
14.5 | 0.935 | 0.16346 | -0.006 | 5.721
15 | 0.929 | 0.17395 | -0.006 | 5.341
15.5 | 0.92 | 0.1868 | -0.006 | 4.927
16 | 0.909 | 0.20088 | -0.006 | 4.526
16.5 | 0.896 | 0.21813 | -0.006 | 4.107
17 | 0.881 | 0.23064 | -0.006 | 3.82
17.5 | 0.865 | 0.25292 | -0.006 | 3.418
18 | 0.847 | 0.26302 | -0.007 | 3.22
18.5 | 0.828 | 0.28151 | -0.007 | 2.942

## 2. Re 50k Mach 0.00 (2)
BIGFOIL.COM POLAR EXPORT
GA 30-011
GA 30-011 |  |  |  | Cl Max: | 0.818 | at alpha= | 8 | deg
XFOIL ncrit=9 |  |  |  | L/D Max: | 26.7628 | at alpha= | 4.5 | deg
Re: | 50000 |  |  | Cd Min: | 0.16303 | at alpha= | -13.5 | deg
Mach: | 0 |  |  | Cl=0 at alpha= | 1.5633 | deg
|  |  |  | @ Cl=0.1, Cd= | 0.023583
|  |  |  | @ Cl=0.4, Cd= | 0.02363
|  |  |  | @ Cl=0.6, Cd= | 0.15569
alpha (deg) | Cl | Cd | Cm | Cl/Cd
-13.5 | -0.6099 | 0.16303 | 0.0199 | -3.741
-13 | -0.5956 | 0.15558 | 0.0184 | -3.8283
-12.5 | -0.5861 | 0.14873 | 0.0168 | -3.9407
-12 | -0.5749 | 0.14134 | 0.0154 | -4.0675
-11.5 | -0.5745 | 0.13519 | 0.014 | -4.2496
-11 | -0.5815 | 0.12936 | 0.0124 | -4.4952
-10.5 | -0.5759 | 0.12193 | 0.0115 | -4.7232
-10 | -0.6236 | 0.09805 | -0.0076 | -6.36
-9.5 | -0.7703 | 0.07151 | -0.0257 | -10.7719
-9 | -0.7997 | 0.06167 | -0.024 | -12.9674
-8.5 | -0.818 | 0.05273 | -0.0204 | -15.513
-8 | -0.8176 | 0.04507 | -0.0156 | -18.1407
-7.5 | -0.7896 | 0.0398 | -0.0122 | -19.8392
-7 | -0.7568 | 0.0351 | -0.0088 | -21.5613
-6.5 | -0.7208 | 0.03131 | -0.0054 | -23.0214
-6 | -0.6819 | 0.02814 | -0.0021 | -24.2324
-5.5 | -0.6462 | 0.02543 | 0.002 | -25.4109
-5 | -0.6147 | 0.02326 | 0.0075 | -26.4273
-4.5 | -0.5845 | 0.02184 | 0.0142 | -26.7628
-4 | -0.5507 | 0.02152 | 0.0219 | -25.5901
-3.5 | -0.5105 | 0.02215 | 0.0298 | -23.0474
-3 | -0.447 | 0.02324 | 0.034 | -19.2341
-2.5 | -0.2593 | 0.02481 | 0.0151 | -10.4514
-2 | -0.0798 | 0.02343 | -0.0088 | -3.4059
-1.5 | 0.0117 | 0.02146 | -0.02 | 0.5452
-1 | 0.0171 | 0.02074 | -0.0152 | 0.82449
-0.5 | 0.0125 | 0.0204 | -0.0083 | 0.61275
0 | 0 | 0.02032 | 0 | 0
0.5 | -0.0125 | 0.0204 | 0.0083 | -0.61275
1 | -0.0171 | 0.02073 | 0.0152 | -0.82489
1.5 | -0.0116 | 0.02146 | 0.02 | -0.54054
2 | 0.08 | 0.02343 | 0.0088 | 3.4144
2.5 | 0.2594 | 0.0248 | -0.0151 | 10.4597
3 | 0.4469 | 0.02324 | -0.034 | 19.2298
3.5 | 0.5104 | 0.02215 | -0.0298 | 23.0429
4 | 0.5507 | 0.02152 | -0.0219 | 25.5901
4.5 | 0.5845 | 0.02184 | -0.0142 | 26.7628
5 | 0.6146 | 0.02326 | -0.0074 | 26.423
5.5 | 0.6462 | 0.02543 | -0.002 | 25.4109
6 | 0.6819 | 0.02813 | 0.0021 | 24.241
6.5 | 0.7207 | 0.0313 | 0.0054 | 23.0256
7 | 0.7568 | 0.03509 | 0.0088 | 21.5674
7.5 | 0.7894 | 0.03981 | 0.0122 | 19.8292
8 | 0.818 | 0.04509 | 0.0155 | 18.1415
8.5 | 0.8177 | 0.05274 | 0.0204 | 15.5044
9 | 0.7995 | 0.06167 | 0.024 | 12.9642
9.5 | 0.7699 | 0.07154 | 0.0257 | 10.7618
10 | 0.6542 | 0.09382 | 0.0129 | 6.9729
10.5 | 0.5774 | 0.12199 | -0.0116 | 4.7332
11 | 0.5794 | 0.12915 | -0.0126 | 4.4863
11.5 | 0.5726 | 0.13496 | -0.0142 | 4.2427
12 | 0.576 | 0.14137 | -0.0156 | 4.0744
12.5 | 0.5873 | 0.1488 | -0.017 | 3.9469
13 | 0.5968 | 0.15569 | -0.0185 | 3.8333

## 3. Re 50k Mach 0.10 (1)
BIGFOIL.COM POLAR EXPORT
GA 30-011
GA 30-011 |  |  |  | Cl Max: | 0.925 | at alpha= | 13 | deg
JavaFoil+Calcfoil stall+Eppler ext transition |  |  |  | L/D Max: | 34.355 | at alpha= | 6 | deg
Re: | 50000 |  |  | Cd Min: | 0.01529 | at alpha= | 0 | deg
Mach: | 0.1 |  |  | Cl=0 at alpha= | 0 | deg
|  |  |  | @ Cl=0.1, Cd= | 0.015361
|  |  |  | @ Cl=0.4, Cd= | 0.017144
|  |  |  | @ Cl=0.6, Cd= | 0.01987
alpha (deg) | Cl | Cd | Cm | Cl/Cd
-18.5 | -0.779 | 0.29541 | 0.007 | -2.636
-18 | -0.801 | 0.28147 | 0.007 | -2.846
-17.5 | -0.822 | 0.26141 | 0.006 | -3.145
-17 | -0.842 | 0.2448 | 0.006 | -3.441
-16.5 | -0.861 | 0.22964 | 0.006 | -3.749
-16 | -0.878 | 0.20756 | 0.006 | -4.229
-15.5 | -0.892 | 0.19375 | 0.006 | -4.606
-15 | -0.905 | 0.17935 | 0.006 | -5.045
-14.5 | -0.914 | 0.16701 | 0.006 | -5.474
-14 | -0.921 | 0.15037 | 0.006 | -6.126
-13.5 | -0.925 | 0.14017 | 0.005 | -6.597
-13 | -0.925 | 0.13182 | 0.005 | -7.017
-12.5 | -0.922 | 0.11937 | 0.005 | -7.72
-12 | -0.915 | 0.11142 | 0.005 | -8.209
-11.5 | -0.904 | 0.10703 | 0.005 | -8.445
-11 | -0.889 | 0.09652 | 0.005 | -9.215
-10.5 | -0.872 | 0.09115 | 0.005 | -9.562
-10 | -0.85 | 0.08273 | 0.004 | -10.274
-9.5 | -0.825 | 0.0776 | 0.004 | -10.633
-9 | -0.797 | 0.07173 | 0.004 | -11.112
-8.5 | -0.766 | 0.0671 | 0.004 | -11.411
-8 | -0.732 | 0.06304 | 0.004 | -11.615
-7.5 | -0.696 | 0.05875 | 0.004 | -11.848
-7 | -0.66 | 0.05432 | 0.004 | -12.142
-6.5 | -0.622 | 0.05024 | 0.004 | -12.383
-6 | -0.705 | 0.02081 | 0.007 | -33.9
-5.5 | -0.651 | 0.02053 | 0.006 | -31.708
-5 | -0.595 | 0.01993 | 0.006 | -29.841
-4.5 | -0.537 | 0.01903 | 0.005 | -28.241
-4 | -0.479 | 0.01814 | 0.005 | -26.405
-3.5 | -0.42 | 0.01744 | 0.004 | -24.091
-3 | -0.361 | 0.01684 | 0.003 | -21.415
-2.5 | -0.301 | 0.01641 | 0.003 | -18.343
-2 | -0.241 | 0.01598 | 0.002 | -15.078
-1.5 | -0.181 | 0.01563 | 0.002 | -11.568
-1 | -0.121 | 0.01544 | 0.001 | -7.807
-0.5 | -0.06 | 0.01536 | 0.001 | -3.925
0 | 0 | 0.01529 | 0 | 0
0.5 | 0.061 | 0.01531 | -0.001 | 3.975
1 | 0.122 | 0.01539 | -0.001 | 7.906
1.5 | 0.182 | 0.01558 | -0.002 | 11.711
2 | 0.243 | 0.01593 | -0.002 | 15.261
2.5 | 0.304 | 0.01636 | -0.003 | 18.563
3 | 0.364 | 0.01679 | -0.003 | 21.672
3.5 | 0.424 | 0.01738 | -0.004 | 24.383
4 | 0.483 | 0.01808 | -0.005 | 26.728
4.5 | 0.542 | 0.01897 | -0.005 | 28.587
5 | 0.6 | 0.01987 | -0.006 | 30.214
5.5 | 0.657 | 0.02046 | -0.006 | 32.113
6 | 0.712 | 0.02073 | -0.007 | 34.355
6.5 | 0.622 | 0.05024 | -0.004 | 12.383
7 | 0.66 | 0.05432 | -0.004 | 12.142
7.5 | 0.696 | 0.05875 | -0.004 | 11.848
8 | 0.732 | 0.06304 | -0.004 | 11.615
8.5 | 0.766 | 0.0671 | -0.004 | 11.411
9 | 0.797 | 0.07173 | -0.004 | 11.112
9.5 | 0.825 | 0.0776 | -0.004 | 10.633
10 | 0.85 | 0.08273 | -0.004 | 10.274
10.5 | 0.872 | 0.09115 | -0.005 | 9.562
11 | 0.889 | 0.09652 | -0.005 | 9.215
11.5 | 0.904 | 0.10703 | -0.005 | 8.445
12 | 0.915 | 0.11142 | -0.005 | 8.209
12.5 | 0.922 | 0.11937 | -0.005 | 7.72
13 | 0.925 | 0.13182 | -0.005 | 7.017
13.5 | 0.925 | 0.14017 | -0.005 | 6.597
14 | 0.921 | 0.15037 | -0.005 | 6.126
14.5 | 0.914 | 0.16701 | -0.006 | 5.474
15 | 0.905 | 0.17935 | -0.006 | 5.045
15.5 | 0.892 | 0.19375 | -0.006 | 4.606
16 | 0.878 | 0.20756 | -0.006 | 4.229
16.5 | 0.861 | 0.22964 | -0.006 | 3.749
17 | 0.842 | 0.2448 | -0.006 | 3.441
17.5 | 0.822 | 0.26141 | -0.006 | 3.145
18 | 0.801 | 0.28147 | -0.007 | 2.846

## 4. Re 50k Mach 0.10 (2)
BIGFOIL.COM POLAR EXPORT
GA 30-011
GA 30-011 |  |  |  | Cl Max: | 0.8175 | at alpha= | 8 | deg
XFOIL ncrit=9 |  |  |  | L/D Max: | 26.7365 | at alpha= | 4.5 | deg
Re: | 50000 |  |  | Cd Min: | 0.15635 | at alpha= | 13 | deg
Mach: | 0.1 |  |  | Cl=0 at alpha= | 1.5618 | deg
|  |  |  | @ Cl=0.1, Cd= | 0.023701
|  |  |  | @ Cl=0.4, Cd= | 0.023744
|  |  |  | @ Cl=0.6, Cd= | 0.15635
alpha (deg) | Cl | Cd | Cm | Cl/Cd
-13 | -0.5963 | 0.15623 | 0.0184 | -3.8168
-12.5 | -0.5867 | 0.14937 | 0.0168 | -3.9278
-12 | -0.5747 | 0.14189 | 0.0155 | -4.0503
-11.5 | -0.5748 | 0.1358 | 0.014 | -4.2327
-11 | -0.5809 | 0.1299 | 0.0124 | -4.4719
-10.5 | -0.5741 | 0.12238 | 0.0115 | -4.6911
-10 | -0.6501 | 0.09484 | -0.0127 | -6.8547
-9.5 | -0.7647 | 0.0726 | -0.0261 | -10.5331
-9 | -0.7934 | 0.06283 | -0.0246 | -12.6277
-8.5 | -0.8142 | 0.0538 | -0.0212 | -15.1338
-8 | -0.8178 | 0.04602 | -0.0163 | -17.7705
-7.5 | -0.7898 | 0.04058 | -0.013 | -19.4628
-7 | -0.7607 | 0.0357 | -0.0092 | -21.3081
-6.5 | -0.7228 | 0.03182 | -0.006 | -22.7153
-6 | -0.6843 | 0.02851 | -0.0026 | -24.0021
-5.5 | -0.6488 | 0.02576 | 0.0016 | -25.1863
-5 | -0.617 | 0.02351 | 0.0069 | -26.2442
-4.5 | -0.5874 | 0.02197 | 0.0136 | -26.7365
-4 | -0.5542 | 0.02151 | 0.0214 | -25.7648
-3.5 | -0.5163 | 0.02202 | 0.0296 | -23.4469
-3 | -0.4452 | 0.02338 | 0.0332 | -19.0419
-2.5 | -0.2641 | 0.02487 | 0.0157 | -10.6192
-2 | -0.0899 | 0.02364 | -0.007 | -3.8029
-1.5 | 0.0127 | 0.02157 | -0.0201 | 0.58878
-1 | 0.0178 | 0.02084 | -0.0153 | 0.85413
-0.5 | 0.0128 | 0.0205 | -0.0083 | 0.62439
0 | 0 | 0.02042 | 0 | 0
0.5 | -0.0128 | 0.0205 | 0.0083 | -0.62439
1 | -0.0178 | 0.02083 | 0.0153 | -0.85454
1.5 | -0.0127 | 0.02157 | 0.0201 | -0.58878
2 | 0.09 | 0.02363 | 0.007 | 3.8087
2.5 | 0.2641 | 0.02487 | -0.0157 | 10.6192
3 | 0.4452 | 0.02337 | -0.0332 | 19.0501
3.5 | 0.5162 | 0.02201 | -0.0295 | 23.453
4 | 0.554 | 0.02151 | -0.0213 | 25.7555
4.5 | 0.5874 | 0.02197 | -0.0136 | 26.7365
5 | 0.6169 | 0.02351 | -0.0069 | 26.2399
5.5 | 0.6487 | 0.02576 | -0.0015 | 25.1825
6 | 0.6843 | 0.02851 | 0.0026 | 24.0021
6.5 | 0.7229 | 0.03182 | 0.006 | 22.7184
7 | 0.7607 | 0.0357 | 0.0092 | 21.3081
7.5 | 0.7896 | 0.04059 | 0.0131 | 19.4531
8 | 0.8175 | 0.04601 | 0.0164 | 17.7679
8.5 | 0.8138 | 0.05381 | 0.0212 | 15.1236
9 | 0.7931 | 0.06284 | 0.0246 | 12.6209
9.5 | 0.7643 | 0.07263 | 0.026 | 10.5232
10 | 0.6485 | 0.09533 | 0.0119 | 6.8027
10.5 | 0.5756 | 0.12244 | -0.0116 | 4.7011
11 | 0.5788 | 0.1297 | -0.0127 | 4.4626
11.5 | 0.5728 | 0.13556 | -0.0142 | 4.2254
12 | 0.5758 | 0.14192 | -0.0156 | 4.0572
12.5 | 0.5879 | 0.14944 | -0.017 | 3.934
13 | 0.5976 | 0.15635 | -0.0186 | 3.8222

## 5. Re 50k Mach 0.25 (1)
BIGFOIL.COM POLAR EXPORT
GA 30-011
GA 30-011 |  |  |  | Cl Max: | 0.856 | at alpha= | 11 | deg
JavaFoil+Calcfoil stall+Eppler ext transition |  |  |  | L/D Max: | 33.599 | at alpha= | 6 | deg
Re: | 50000 |  |  | Cd Min: | 0.01536 | at alpha= | 0 | deg
Mach: | 0.25 |  |  | Cl=0 at alpha= | 0 | deg
|  |  |  | @ Cl=0.1, Cd= | 0.015452
|  |  |  | @ Cl=0.4, Cd= | 0.01729
|  |  |  | @ Cl=0.6, Cd= | 0.29731
alpha (deg) | Cl | Cd | Cm | Cl/Cd
-16.5 | -0.54 | 0.36245 | 0.006 | -1.49
-16 | -0.593 | 0.29731 | 0.006 | -1.995
-15.5 | -0.643 | 0.27528 | 0.006 | -2.334
-15 | -0.688 | 0.24017 | 0.006 | -2.864
-14.5 | -0.728 | 0.21336 | 0.006 | -3.414
-14 | -0.764 | 0.1914 | 0.005 | -3.993
-13.5 | -0.795 | 0.17086 | 0.005 | -4.65
-13 | -0.819 | 0.15492 | 0.005 | -5.288
-12.5 | -0.838 | 0.14317 | 0.005 | -5.85
-12 | -0.85 | 0.12727 | 0.005 | -6.678
-11.5 | -0.856 | 0.1128 | 0.005 | -7.591
-11 | -0.856 | 0.10447 | 0.005 | -8.194
-10.5 | -0.85 | 0.09784 | 0.005 | -8.688
-10 | -0.838 | 0.08805 | 0.004 | -9.52
-9.5 | -0.821 | 0.0812 | 0.004 | -10.11
-9 | -0.799 | 0.07542 | 0.004 | -10.594
-8.5 | -0.772 | 0.06831 | 0.004 | -11.303
-8 | -0.741 | 0.06496 | 0.004 | -11.413
-7.5 | -0.707 | 0.06053 | 0.004 | -11.688
-7 | -0.67 | 0.05625 | 0.004 | -11.917
-6.5 | -0.633 | 0.0519 | 0.004 | -12.198
-6 | -0.722 | 0.02179 | 0.007 | -33.143
-5.5 | -0.667 | 0.02099 | 0.006 | -31.791
-5 | -0.61 | 0.02034 | 0.006 | -30.002
-4.5 | -0.551 | 0.01939 | 0.005 | -28.44
-4 | -0.492 | 0.01846 | 0.005 | -26.637
-3.5 | -0.431 | 0.01766 | 0.004 | -24.43
-3 | -0.371 | 0.01711 | 0.004 | -21.653
-2.5 | -0.309 | 0.01658 | 0.003 | -18.651
-2 | -0.248 | 0.01612 | 0.002 | -15.358
-1.5 | -0.186 | 0.0158 | 0.002 | -11.759
-1 | -0.124 | 0.01553 | 0.001 | -7.975
-0.5 | -0.062 | 0.01546 | 0.001 | -4.006
0 | 0 | 0.01536 | 0 | 0
0.5 | 0.063 | 0.01541 | -0.001 | 4.058
1 | 0.125 | 0.01548 | -0.001 | 8.077
1.5 | 0.187 | 0.01574 | -0.002 | 11.906
2 | 0.25 | 0.01607 | -0.002 | 15.546
2.5 | 0.312 | 0.01652 | -0.003 | 18.879
3 | 0.374 | 0.01706 | -0.004 | 21.918
3.5 | 0.435 | 0.0176 | -0.004 | 24.731
4 | 0.496 | 0.0184 | -0.005 | 26.967
4.5 | 0.557 | 0.01933 | -0.005 | 28.797
5 | 0.616 | 0.02027 | -0.006 | 30.385
5.5 | 0.674 | 0.02092 | -0.006 | 32.207
6 | 0.729 | 0.02171 | -0.007 | 33.599
6.5 | 0.633 | 0.0519 | -0.004 | 12.198
7 | 0.67 | 0.05625 | -0.004 | 11.917
7.5 | 0.707 | 0.06053 | -0.004 | 11.688
8 | 0.741 | 0.06496 | -0.004 | 11.413
8.5 | 0.772 | 0.06831 | -0.004 | 11.303
9 | 0.799 | 0.07542 | -0.004 | 10.594
9.5 | 0.821 | 0.0812 | -0.004 | 10.11
10 | 0.838 | 0.08805 | -0.004 | 9.52
10.5 | 0.85 | 0.09784 | -0.004 | 8.688
11 | 0.856 | 0.10447 | -0.005 | 8.194
11.5 | 0.856 | 0.1128 | -0.005 | 7.591
12 | 0.85 | 0.12727 | -0.005 | 6.678
12.5 | 0.838 | 0.14317 | -0.005 | 5.85
13 | 0.819 | 0.15492 | -0.005 | 5.288
13.5 | 0.795 | 0.17086 | -0.005 | 4.65
14 | 0.764 | 0.1914 | -0.005 | 3.993
14.5 | 0.728 | 0.21336 | -0.006 | 3.414
15 | 0.688 | 0.24012 | -0.006 | 2.865
15.5 | 0.643 | 0.27528 | -0.006 | 2.334
16 | 0.593 | 0.29731 | -0.006 | 1.995

## 6. Re 50k Mach 0.25 (2)
BIGFOIL.COM POLAR EXPORT
GA 30-011
GA 30-011 |  |  |  | Cl Max: | 0.8014 | at alpha= | 20 | deg
XFOIL ncrit=9 |  |  |  | L/D Max: | 26.0557 | at alpha= | 4.5 | deg
Re: | 50000 |  |  | Cd Min: | 0.25163 | at alpha= | 20 | deg
Mach: | 0.25 |  |  | Cl=0 at alpha= | 1.5565 | deg
|  |  |  | @ Cl=0.1, Cd= | 0.023897
|  |  |  | @ Cl=0.4, Cd= | 0.024026
|  |  |  | @ Cl=0.6, Cd= | 0.15694
alpha (deg) | Cl | Cd | Cm | Cl/Cd
-20 | -0.8004 | 0.25088 | 0.062 | -3.1904
-19.5 | -0.7891 | 0.24751 | 0.057 | -3.1882
-19 | -0.7711 | 0.23933 | 0.0536 | -3.2219
-18.5 | -0.7525 | 0.23268 | 0.0505 | -3.2341
-18 | -0.7405 | 0.22698 | 0.0462 | -3.2624
-17.5 | -0.7193 | 0.21921 | 0.0437 | -3.2813
-17 | -0.7137 | 0.21532 | 0.0388 | -3.3146
-16.5 | -0.6906 | 0.20685 | 0.0369 | -3.3387
-16 | -0.6732 | 0.19914 | 0.0341 | -3.3805
-15.5 | -0.6758 | 0.19735 | 0.0293 | -3.4244
-15 | -0.6434 | 0.18575 | 0.0285 | -3.4638
-14.5 | -0.6297 | 0.17881 | 0.0259 | -3.5216
-14 | -0.6253 | 0.1733 | 0.0227 | -3.6082
-13.5 | -0.6226 | 0.16855 | 0.02 | -3.6939
-13 | -0.6039 | 0.16024 | 0.0186 | -3.7687
-12.5 | -0.5933 | 0.15322 | 0.0169 | -3.8722
-12 | -0.5771 | 0.14515 | 0.0157 | -3.9759
-11.5 | -0.5771 | 0.13912 | 0.014 | -4.1482
-11 | -0.578 | 0.13279 | 0.0125 | -4.3527
-10.5 | -0.5667 | 0.12487 | 0.0116 | -4.5383
-9.5 | -0.6666 | 0.08351 | -0.0214 | -7.9823
-9 | -0.7668 | 0.06835 | -0.0273 | -11.2187
-8.5 | -0.7919 | 0.0592 | -0.0251 | -13.3767
-7.5 | -0.7862 | 0.0449 | -0.0174 | -17.51
-7 | -0.7651 | 0.03924 | -0.0132 | -19.498
-6.5 | -0.7389 | 0.03438 | -0.0087 | -21.4921
-6 | -0.7008 | 0.03061 | -0.005 | -22.8945
-5.5 | -0.6634 | 0.02752 | -0.0008 | -24.1061
-5 | -0.6291 | 0.02493 | 0.0043 | -25.2347
-4.5 | -0.5985 | 0.02297 | 0.0107 | -26.0557
-4 | -0.5661 | 0.02197 | 0.0184 | -25.767
-3.5 | -0.5302 | 0.02207 | 0.0269 | -24.0236
-3 | -0.483 | 0.02289 | 0.0345 | -21.1009
-2.5 | -0.3465 | 0.02477 | 0.0273 | -13.9887
-2 | -0.1437 | 0.02453 | 0.0024 | -5.8581
-1.5 | 0.0184 | 0.02219 | -0.0206 | 0.8292
-1 | 0.0217 | 0.02141 | -0.0156 | 1.0135
-0.5 | 0.0143 | 0.02106 | -0.0084 | 0.67901
0 | 0 | 0.02098 | 0 | 0
0.5 | -0.0142 | 0.02106 | 0.0084 | -0.67426
1 | -0.0216 | 0.02141 | 0.0156 | -1.0089
1.5 | -0.0183 | 0.02218 | 0.0206 | -0.82507
2 | 0.1436 | 0.02453 | -0.0024 | 5.8541
2.5 | 0.3465 | 0.02476 | -0.0273 | 13.9943
3 | 0.4829 | 0.02289 | -0.0345 | 21.0965
3.5 | 0.5301 | 0.02206 | -0.0269 | 24.0299
4 | 0.566 | 0.02196 | -0.0184 | 25.7741
4.5 | 0.5985 | 0.02297 | -0.0107 | 26.0557
5 | 0.6291 | 0.02493 | -0.0042 | 25.2347
5.5 | 0.6633 | 0.02752 | 0.0009 | 24.1025
6 | 0.7007 | 0.03061 | 0.005 | 22.8912
6.5 | 0.7387 | 0.03438 | 0.0087 | 21.4863
7 | 0.765 | 0.03923 | 0.0132 | 19.5004
7.5 | 0.7859 | 0.0449 | 0.0174 | 17.5033
8 | 0.7998 | 0.051 | 0.0214 | 15.6824
8.5 | 0.7914 | 0.05922 | 0.0251 | 13.3637
9 | 0.7662 | 0.06837 | 0.0273 | 11.2067
9.5 | 0.6495 | 0.0861 | 0.0178 | 7.5436
10.5 | 0.5681 | 0.12494 | -0.0117 | 4.547
11 | 0.5765 | 0.13261 | -0.0127 | 4.3473
11.5 | 0.5751 | 0.13886 | -0.0142 | 4.1416
12 | 0.578 | 0.14518 | -0.0158 | 3.9813
12.5 | 0.5945 | 0.1533 | -0.0171 | 3.878
13 | 0.6052 | 0.16038 | -0.0187 | 3.7735
13.5 | 0.623 | 0.16853 | -0.0202 | 3.6967
14 | 0.6272 | 0.17361 | -0.0228 | 3.6127
14.5 | 0.6309 | 0.17896 | -0.0261 | 3.5254
15 | 0.6441 | 0.18586 | -0.0287 | 3.4655
15.5 | 0.6753 | 0.19718 | -0.0297 | 3.4248
16 | 0.6744 | 0.19944 | -0.0343 | 3.3815
16.5 | 0.6911 | 0.20696 | -0.0371 | 3.3393
17 | 0.7161 | 0.21622 | -0.0388 | 3.3119
17.5 | 0.7202 | 0.21956 | -0.044 | 3.2802
18 | 0.7425 | 0.22789 | -0.0462 | 3.2582
18.5 | 0.7537 | 0.23323 | -0.0507 | 3.2316
19 | 0.7718 | 0.2398 | -0.0539 | 3.2185
19.5 | 0.7901 | 0.24812 | -0.0572 | 3.1843
20 | 0.8014 | 0.25163 | -0.0623 | 3.1848

## 7. Re 50k Mach 0.50 (1)
BIGFOIL.COM POLAR EXPORT
GA 30-011
GA 30-011 |  |  |  | Cl Max: | 1.106 | at alpha= | 20 | deg
JavaFoil+Calcfoil stall+Eppler ext transition |  |  |  | L/D Max: | 30.668 | at alpha= | 5 | deg
Re: | 50000 |  |  | Cd Min: | 0.01603 | at alpha= | 0 | deg
Mach: | 0.5 |  |  | Cl=0 at alpha= | 0 | deg
|  |  |  | @ Cl=0.1, Cd= | 0.016181
|  |  |  | @ Cl=0.4, Cd= | 0.018117
|  |  |  | @ Cl=0.6, Cd= | 0.020934
alpha (deg) | Cl | Cd | Cm | Cl/Cd
-20 | -1.106 | 0.47627 | 0.015 | -2.321
-19.5 | -1.075 | 0.45336 | 0.014 | -2.371
-19 | -1.048 | 0.43377 | 0.013 | -2.416
-18.5 | -1.022 | 0.43 | 0.013 | -2.376
-18 | -0.995 | 0.41316 | 0.013 | -2.409
-17.5 | -0.969 | 0.43053 | 0.012 | -2.25
-17 | -0.942 | 0.55731 | 0.012 | -1.691
-16.5 | -0.916 | 0.39325 | 0.012 | -2.328
-16 | -0.886 | 0.37185 | 0.011 | -2.383
-15.5 | -0.857 | 0.34392 | 0.01 | -2.493
-15 | -0.83 | 0.34111 | 0.01 | -2.434
-14.5 | -0.803 | 0.33172 | 0.009 | -2.421
-14 | -0.776 | 0.33824 | 0.009 | -2.295
-13.5 | -0.749 | 0.31802 | 0.009 | -2.356
-13 | -0.722 | 0.30617 | 0.008 | -2.359
-12.5 | -0.695 | 0.30058 | 0.008 | -2.312
-12 | -0.666 | 0.27057 | 0.007 | -2.462
-11.5 | -0.638 | 0.26243 | 0.006 | -2.432
-11 | -0.611 | 0.25686 | 0.006 | -2.378
-10.5 | -0.584 | 0.25388 | 0.006 | -2.299
-10 | -0.556 | 0.24349 | 0.006 | -2.285
-9.5 | -0.528 | 0.20563 | 0.005 | -2.568
-9 | -0.501 | 0.19805 | 0.005 | -2.528
-8.5 | -0.473 | 0.1841 | 0.004 | -2.568
-8 | -0.445 | 0.13838 | 0.004 | -3.216
-7.5 | -0.681 | 0.07495 | 0.004 | -9.086
-7 | -0.69 | 0.06565 | 0.004 | -10.514
-6.5 | -0.671 | 0.05935 | 0.004 | -11.308
-6 | -0.638 | 0.05396 | 0.004 | -11.83
-5.5 | -0.6 | 0.04934 | 0.004 | -12.167
-5 | -0.675 | 0.02255 | 0.007 | -29.927
-4.5 | -0.612 | 0.02155 | 0.006 | -28.41
-4 | -0.547 | 0.02065 | 0.005 | -26.513
-3.5 | -0.481 | 0.01926 | 0.005 | -24.969
-3 | -0.413 | 0.01834 | 0.004 | -22.542
-2.5 | -0.345 | 0.01768 | 0.003 | -19.531
-2 | -0.277 | 0.01715 | 0.003 | -16.122
-1.5 | -0.208 | 0.01676 | 0.002 | -12.388
-1 | -0.138 | 0.01638 | 0.001 | -8.452
-0.5 | -0.069 | 0.01613 | 0.001 | -4.294
0 | 0 | 0.01603 | 0 | 0
0.5 | 0.07 | 0.01607 | -0.001 | 4.349
1 | 0.14 | 0.01633 | -0.001 | 8.557
1.5 | 0.209 | 0.0167 | -0.002 | 12.54
2 | 0.279 | 0.0171 | -0.003 | 16.32
2.5 | 0.348 | 0.01762 | -0.003 | 19.771
3 | 0.417 | 0.01828 | -0.004 | 22.832
3.5 | 0.485 | 0.01911 | -0.005 | 25.411
4 | 0.553 | 0.02029 | -0.005 | 27.241
4.5 | 0.618 | 0.02118 | -0.006 | 29.187
5 | 0.682 | 0.02223 | -0.007 | 30.668
5.5 | 0.6 | 0.04916 | -0.004 | 12.209
6 | 0.638 | 0.05323 | -0.004 | 11.994
6.5 | 0.671 | 0.05922 | -0.004 | 11.329
7 | 0.69 | 0.06565 | -0.004 | 10.514
7.5 | 0.681 | 0.07762 | -0.004 | 8.772
8 | 0.445 | 0.1426 | -0.004 | 3.121
8.5 | 0.473 | 0.18556 | -0.004 | 2.548
9 | 0.501 | 0.19805 | -0.005 | 2.528
9.5 | 0.528 | 0.20563 | -0.005 | 2.568
10 | 0.556 | 0.24349 | -0.006 | 2.285
10.5 | 0.584 | 0.24717 | -0.006 | 2.361
11 | 0.611 | 0.25249 | -0.006 | 2.42
11.5 | 0.638 | 0.25446 | -0.006 | 2.509
12 | 0.666 | 0.27171 | -0.007 | 2.452
12.5 | 0.695 | 0.30058 | -0.008 | 2.312
13 | 0.722 | 0.30615 | -0.008 | 2.359
13.5 | 0.749 | 0.31798 | -0.008 | 2.356
14 | 0.776 | 0.3353 | -0.009 | 2.315
14.5 | 0.803 | 0.32903 | -0.009 | 2.441
15 | 0.83 | 0.33851 | -0.009 | 2.453
15.5 | 0.857 | 0.34112 | -0.01 | 2.514
16 | 0.886 | 0.36627 | -0.011 | 2.419
16.5 | 0.916 | 0.39172 | -0.012 | 2.337
17 | 0.942 | 0.41053 | -0.012 | 2.295
17.5 | 0.969 | 0.42729 | -0.012 | 2.267
18 | 0.995 | 0.41056 | -0.012 | 2.424
18.5 | 1.022 | 0.42729 | -0.013 | 2.391
19 | 1.048 | 0.43099 | -0.013 | 2.432
19.5 | 1.075 | 0.45361 | -0.013 | 2.37
20 | 1.106 | 0.46638 | -0.014 | 2.37

## 8. Re 50k Mach 0.50 (2)
BIGFOIL.COM POLAR EXPORT
GA 30-011
GA 30-011 |  |  |  | Cl Max: | 0.8532 | at alpha= | 19.5 | deg
XFOIL ncrit=9 |  |  |  | L/D Max: | 23.9885 | at alpha= | 3.5 | deg
Re: | 50000 |  |  | Cd Min: | 0.26882 | at alpha= | 19.5 | deg
Mach: | 0.5 |  |  | Cl=0 at alpha= | 1.0136 | deg
|  |  |  | @ Cl=0.1, Cd= | 0.025452
|  |  |  | @ Cl=0.4, Cd= | 0.02542
|  |  |  | @ Cl=0.6, Cd= | 0.16966
alpha (deg) | Cl | Cd | Cm | Cl/Cd
-19.5 | -0.8522 | 0.26819 | 0.0706 | -3.1776
-19 | -0.8392 | 0.26557 | 0.0644 | -3.16
-18.5 | -0.8112 | 0.25289 | 0.0616 | -3.2077
-18 | -0.796 | 0.24835 | 0.0562 | -3.2052
-17.5 | -0.7712 | 0.23777 | 0.0528 | -3.2435
-17 | -0.7551 | 0.23242 | 0.0481 | -3.2489
-16.5 | -0.729 | 0.22197 | 0.0453 | -3.2842
-16 | -0.7275 | 0.22154 | 0.0392 | -3.2838
-15.5 | -0.6899 | 0.20691 | 0.0378 | -3.3343
-15 | -0.672 | 0.19939 | 0.0342 | -3.3703
-14.5 | -0.6661 | 0.19559 | 0.0297 | -3.4056
-14 | -0.6397 | 0.18581 | 0.0275 | -3.4428
-13.5 | -0.6157 | 0.17661 | 0.0252 | -3.4862
-13 | -0.5978 | 0.16898 | 0.0227 | -3.5377
-12.5 | -0.5826 | 0.1615 | 0.02 | -3.6074
-12 | -0.5673 | 0.15406 | 0.0178 | -3.6823
-11.5 | -0.5515 | 0.14649 | 0.016 | -3.7648
-11 | -0.5435 | 0.13957 | 0.0138 | -3.8941
-10.5 | -0.5282 | 0.13183 | 0.0124 | -4.0067
-10 | -0.529 | 0.12565 | 0.0105 | -4.2101
-9.5 | -0.5612 | 0.10725 | -0.0072 | -5.2326
-9 | -0.5572 | 0.09759 | -0.0105 | -5.7096
-8.5 | -0.5673 | 0.08748 | -0.0152 | -6.4849
-8 | -0.588 | 0.07621 | -0.0213 | -7.7155
-7.5 | -0.6313 | 0.06418 | -0.028 | -9.8364
-7 | -0.6791 | 0.05535 | -0.0271 | -12.2692
-6.5 | -0.7128 | 0.04774 | -0.0231 | -14.9309
-6 | -0.7151 | 0.04166 | -0.0175 | -17.1651
-5.5 | -0.7089 | 0.03625 | -0.0111 | -19.5559
-5 | -0.6804 | 0.03215 | -0.005 | -21.1633
-4.5 | -0.6502 | 0.0287 | 0.0014 | -22.6551
-4 | -0.6183 | 0.0261 | 0.0087 | -23.6897
-3.5 | -0.5846 | 0.02437 | 0.0171 | -23.9885
-3 | -0.5464 | 0.02377 | 0.0265 | -22.987
-2.5 | -0.5002 | 0.02422 | 0.0359 | -20.6524
-2 | -0.419 | 0.02533 | 0.0398 | -16.5417
-1.5 | -0.207 | 0.02634 | 0.0188 | -7.8588
-1 | 0.0058 | 0.02458 | -0.0107 | 0.23596
-0.5 | 0.0206 | 0.02386 | -0.0085 | 0.86337
0 | 0 | 0.02374 | 0 | 0
0.5 | -0.0206 | 0.02385 | 0.0085 | -0.86373
1 | -0.0058 | 0.02457 | 0.0107 | -0.23606
1.5 | 0.2066 | 0.02634 | -0.0187 | 7.8436
2 | 0.4189 | 0.02533 | -0.0398 | 16.5377
2.5 | 0.5001 | 0.02422 | -0.0359 | 20.6482
3 | 0.5464 | 0.02376 | -0.0265 | 22.9966
3.5 | 0.5846 | 0.02437 | -0.0171 | 23.9885
4 | 0.6182 | 0.0261 | -0.0087 | 23.6858
4.5 | 0.6502 | 0.02869 | -0.0014 | 22.6629
5 | 0.6803 | 0.03215 | 0.005 | 21.1602
5.5 | 0.709 | 0.03625 | 0.0111 | 19.5586
6 | 0.7152 | 0.04165 | 0.0175 | 17.1717
6.5 | 0.7131 | 0.04774 | 0.0231 | 14.9372
7 | 0.6792 | 0.05535 | 0.0271 | 12.271
7.5 | 0.6315 | 0.06421 | 0.028 | 9.8349
8 | 0.5882 | 0.07625 | 0.0212 | 7.7141
8.5 | 0.5676 | 0.08752 | 0.0151 | 6.4854
9 | 0.5577 | 0.0976 | 0.0104 | 5.7141
9.5 | 0.5624 | 0.10727 | 0.0071 | 5.2428
10 | 0.5301 | 0.12571 | -0.0106 | 4.2168
10.5 | 0.5285 | 0.1318 | -0.0126 | 4.0099
11 | 0.5466 | 0.13991 | -0.0138 | 3.9068
11.5 | 0.5528 | 0.14662 | -0.0161 | 3.7703
12 | 0.5684 | 0.15412 | -0.018 | 3.688
12.5 | 0.5835 | 0.16157 | -0.0202 | 3.6114
13 | 0.5986 | 0.16906 | -0.0228 | 3.5408
13.5 | 0.6165 | 0.17672 | -0.0254 | 3.4886
14 | 0.6402 | 0.18583 | -0.0277 | 3.4451
14.5 | 0.668 | 0.19606 | -0.0298 | 3.4071
15 | 0.6734 | 0.19971 | -0.0343 | 3.3719
15.5 | 0.6906 | 0.20707 | -0.038 | 3.3351
16 | 0.7276 | 0.2215 | -0.0395 | 3.2849
16.5 | 0.73 | 0.22224 | -0.0454 | 3.2847
17 | 0.7554 | 0.23248 | -0.0485 | 3.2493
17.5 | 0.7722 | 0.23817 | -0.053 | 3.2422
18 | 0.7963 | 0.24847 | -0.0566 | 3.2048
18.5 | 0.8121 | 0.25336 | -0.0618 | 3.2053
19 | 0.8405 | 0.26638 | -0.0646 | 3.1553
19.5 | 0.8532 | 0.26882 | -0.0709 | 3.1739

## 9. Re 100k Mach 0.00 (1)
BIGFOIL.COM POLAR EXPORT
GA 30-011
GA 30-011 |  |  |  | Cl Max: | 0.939 | at alpha= | 13.5 | deg
JavaFoil+Calcfoil stall+Eppler ext transition |  |  |  | L/D Max: | 43.542 | at alpha= | 7 | deg
Re: | 100000 |  |  | Cd Min: | 0.01114 | at alpha= | 0 | deg
Mach: | 0 |  |  | Cl=0 at alpha= | 0 | deg
|  |  |  | @ Cl=0.1, Cd= | 0.011202
|  |  |  | @ Cl=0.4, Cd= | 0.013197
|  |  |  | @ Cl=0.6, Cd= | 0.016122
alpha (deg) | Cl | Cd | Cm | Cl/Cd
-19 | -0.809 | 0.2484 | 0.007 | -3.255
-18.5 | -0.828 | 0.23289 | 0.007 | -3.556
-18 | -0.847 | 0.22098 | 0.007 | -3.833
-17.5 | -0.865 | 0.20846 | 0.006 | -4.148
-17 | -0.881 | 0.1985 | 0.006 | -4.439
-16.5 | -0.896 | 0.18707 | 0.006 | -4.789
-16 | -0.909 | 0.16937 | 0.006 | -5.368
-15.5 | -0.92 | 0.15537 | 0.006 | -5.924
-15 | -0.929 | 0.14604 | 0.006 | -6.362
-14.5 | -0.935 | 0.14074 | 0.006 | -6.645
-14 | -0.939 | 0.1311 | 0.006 | -7.163
-13.5 | -0.939 | 0.11942 | 0.005 | -7.867
-13 | -0.937 | 0.1115 | 0.005 | -8.403
-12.5 | -0.931 | 0.10632 | 0.005 | -8.76
-12 | -0.922 | 0.09953 | 0.005 | -9.264
-11.5 | -0.909 | 0.09348 | 0.005 | -9.728
-11 | -0.893 | 0.08651 | 0.005 | -10.326
-10.5 | -0.874 | 0.07941 | 0.005 | -11.003
-10 | -0.851 | 0.0745 | 0.005 | -11.426
-9.5 | -0.825 | 0.06937 | 0.005 | -11.898
-9 | -0.797 | 0.06428 | 0.005 | -12.401
-8.5 | -0.765 | 0.06025 | 0.004 | -12.702
-8 | -0.734 | 0.05626 | 0.005 | -13.04
-7.5 | -0.838 | 0.02094 | 0.008 | -40.033
-7 | -0.806 | 0.01877 | 0.008 | -42.934
-6.5 | -0.755 | 0.01802 | 0.007 | -41.921
-6 | -0.703 | 0.01708 | 0.007 | -41.147
-5.5 | -0.648 | 0.0164 | 0.006 | -39.517
-5 | -0.592 | 0.01617 | 0.006 | -36.631
-4.5 | -0.535 | 0.01533 | 0.005 | -34.9
-4 | -0.477 | 0.01421 | 0.005 | -33.563
-3.5 | -0.418 | 0.01343 | 0.004 | -31.148
-3 | -0.359 | 0.01292 | 0.003 | -27.78
-2.5 | -0.3 | 0.01241 | 0.003 | -24.147
-2 | -0.24 | 0.01197 | 0.002 | -20.042
-1.5 | -0.18 | 0.01151 | 0.002 | -15.63
-1 | -0.12 | 0.01128 | 0.001 | -10.643
-0.5 | -0.06 | 0.0112 | 0.001 | -5.358
0 | 0 | 0.01114 | 0 | 0
0.5 | 0.061 | 0.01115 | -0.001 | 5.428
1 | 0.121 | 0.01123 | -0.001 | 10.78
1.5 | 0.182 | 0.01147 | -0.002 | 15.827
2 | 0.242 | 0.01192 | -0.002 | 20.29
2.5 | 0.302 | 0.01236 | -0.003 | 24.442
3 | 0.362 | 0.01288 | -0.003 | 28.122
3.5 | 0.422 | 0.01338 | -0.004 | 31.531
4 | 0.481 | 0.01415 | -0.005 | 33.982
4.5 | 0.54 | 0.01527 | -0.005 | 35.336
5 | 0.597 | 0.01611 | -0.006 | 37.097
5.5 | 0.654 | 0.01634 | -0.006 | 40.036
6 | 0.709 | 0.017 | -0.007 | 41.7
6.5 | 0.762 | 0.01794 | -0.007 | 42.495
7 | 0.813 | 0.01868 | -0.008 | 43.542
7.5 | 0.838 | 0.02094 | -0.008 | 40.033
8 | 0.734 | 0.05626 | -0.005 | 13.04
8.5 | 0.765 | 0.06025 | -0.004 | 12.702
9 | 0.797 | 0.06428 | -0.005 | 12.401
9.5 | 0.825 | 0.06937 | -0.005 | 11.898
10 | 0.851 | 0.0745 | -0.005 | 11.426
10.5 | 0.874 | 0.07941 | -0.005 | 11.003
11 | 0.893 | 0.08651 | -0.005 | 10.326
11.5 | 0.909 | 0.09348 | -0.005 | 9.728
12 | 0.922 | 0.09953 | -0.005 | 9.264
12.5 | 0.931 | 0.10632 | -0.005 | 8.76
13 | 0.937 | 0.1115 | -0.005 | 8.403
13.5 | 0.939 | 0.11942 | -0.005 | 7.867
14 | 0.939 | 0.1311 | -0.006 | 7.163
14.5 | 0.935 | 0.14074 | -0.006 | 6.645
15 | 0.929 | 0.14604 | -0.006 | 6.362
15.5 | 0.92 | 0.15537 | -0.006 | 5.924
16 | 0.909 | 0.16937 | -0.006 | 5.368
16.5 | 0.896 | 0.18707 | -0.006 | 4.789
17 | 0.881 | 0.1985 | -0.006 | 4.439
17.5 | 0.865 | 0.20846 | -0.006 | 4.148
18 | 0.847 | 0.22098 | -0.007 | 3.833
18.5 | 0.828 | 0.23289 | -0.007 | 3.556

## 10. Re 100k Mach 0.00 (2)
BIGFOIL.COM POLAR EXPORT
GA 30-011
GA 30-011 |  |  |  | Cl Max: | 0.8965 | at alpha= | 9.5 | deg
XFOIL ncrit=9 |  |  |  | L/D Max: | 37.9454 | at alpha= | 4 | deg
Re: | 100000 |  |  | Cd Min: | 0.17034 | at alpha= | 14.5 | deg
Mach: | 0 |  |  | Cl=0 at alpha= | 0 | deg
|  |  |  | @ Cl=0.1, Cd= | 0.016795
|  |  |  | @ Cl=0.4, Cd= | 0.014667
|  |  |  | @ Cl=0.6, Cd= | 0.016129
alpha (deg) | Cl | Cd | Cm | Cl/Cd
-14 | -0.6239 | 0.16023 | 0.0156 | -3.8938
-13.5 | -0.6493 | 0.15444 | 0.0073 | -4.2042
-13 | -0.6102 | 0.14539 | 0.0098 | -4.197
-12.5 | -0.6498 | 0.13818 | -0.0001 | -4.7026
-12 | -0.5994 | 0.13012 | 0.0047 | -4.6065
-11.5 | -0.7576 | 0.0843 | -0.0313 | -8.987
-11 | -0.776 | 0.07296 | -0.0347 | -10.636
-10.5 | -0.8377 | 0.06234 | -0.0354 | -13.4376
-10 | -0.8898 | 0.05292 | -0.0297 | -16.8141
-9.5 | -0.8955 | 0.04617 | -0.0249 | -19.3957
-9 | -0.8871 | 0.04025 | -0.02 | -22.0398
-8.5 | -0.8684 | 0.03535 | -0.0149 | -24.5658
-8 | -0.8314 | 0.03117 | -0.0126 | -26.6731
-7.5 | -0.793 | 0.02763 | -0.0098 | -28.7007
-7 | -0.7524 | 0.02481 | -0.0071 | -30.3265
-6.5 | -0.713 | 0.02256 | -0.0041 | -31.6046
-6 | -0.6761 | 0.02036 | -0.0008 | -33.2073
-5.5 | -0.6439 | 0.01844 | 0.0032 | -34.9187
-5 | -0.615 | 0.01678 | 0.0079 | -36.6508
-4.5 | -0.5864 | 0.01554 | 0.0128 | -37.7349
-4 | -0.556 | 0.01465 | 0.0176 | -37.9522
-3.5 | -0.5239 | 0.01406 | 0.0227 | -37.2617
-3 | -0.4907 | 0.01391 | 0.0281 | -35.2768
-2.5 | -0.4579 | 0.01406 | 0.0338 | -32.5676
-2 | -0.4197 | 0.01444 | 0.039 | -29.0651
-1.5 | -0.3512 | 0.01524 | 0.0382 | -23.0446
-1 | -0.2239 | 0.01634 | 0.0253 | -13.7026
-0.5 | -0.0929 | 0.01682 | 0.0101 | -5.5232
0 | 0 | 0.01681 | 0 | 0
0.5 | 0.0933 | 0.01682 | -0.0102 | 5.547
1 | 0.2241 | 0.01633 | -0.0253 | 13.7232
1.5 | 0.3513 | 0.01523 | -0.0382 | 23.0663
2 | 0.4197 | 0.01444 | -0.039 | 29.0651
2.5 | 0.4578 | 0.01406 | -0.0338 | 32.5605
3 | 0.4906 | 0.0139 | -0.0281 | 35.295
3.5 | 0.5238 | 0.01406 | -0.0227 | 37.2546
4 | 0.5559 | 0.01465 | -0.0176 | 37.9454
4.5 | 0.5863 | 0.01553 | -0.0127 | 37.7527
5 | 0.6149 | 0.01678 | -0.0079 | 36.6448
5.5 | 0.6438 | 0.01844 | -0.0032 | 34.9132
6 | 0.6761 | 0.02035 | 0.0008 | 33.2236
6.5 | 0.7131 | 0.02256 | 0.0041 | 31.609
7 | 0.7524 | 0.02481 | 0.0071 | 30.3265
7.5 | 0.793 | 0.02763 | 0.0098 | 28.7007
8 | 0.8313 | 0.03117 | 0.0126 | 26.6699
8.5 | 0.8684 | 0.03539 | 0.0149 | 24.538
9 | 0.887 | 0.04023 | 0.02 | 22.0482
9.5 | 0.8965 | 0.04599 | 0.0248 | 19.4934
10 | 0.8902 | 0.05289 | 0.0296 | 16.8312
10.5 | 0.838 | 0.06234 | 0.0353 | 13.4424
11 | 0.7744 | 0.07321 | 0.0345 | 10.5778
11.5 | 0.7561 | 0.08466 | 0.031 | 8.931
12 | 0.6005 | 0.13013 | -0.0048 | 4.6146
12.5 | 0.6491 | 0.13823 | -0.0003 | 4.6958
13 | 0.6114 | 0.14543 | -0.01 | 4.2041
13.5 | 0.6482 | 0.15444 | -0.0078 | 4.1971
14 | 0.6252 | 0.1603 | -0.0157 | 3.9002
14.5 | 0.6668 | 0.17034 | -0.0132 | 3.9145

## 11. Re 100k Mach 0.10 (1)
BIGFOIL.COM POLAR EXPORT
GA 30-011
GA 30-011 |  |  |  | Cl Max: | 0.925 | at alpha= | 13 | deg
JavaFoil+Calcfoil stall+Eppler ext transition |  |  |  | L/D Max: | 43.486 | at alpha= | 7 | deg
Re: | 100000 |  |  | Cd Min: | 0.01113 | at alpha= | 0 | deg
Mach: | 0.1 |  |  | Cl=0 at alpha= | 0 | deg
|  |  |  | @ Cl=0.1, Cd= | 0.011248
|  |  |  | @ Cl=0.4, Cd= | 0.013238
|  |  |  | @ Cl=0.6, Cd= | 0.01613
alpha (deg) | Cl | Cd | Cm | Cl/Cd
-18.5 | -0.779 | 0.25105 | 0.007 | -3.102
-18 | -0.801 | 0.23167 | 0.007 | -3.458
-17.5 | -0.822 | 0.21693 | 0.006 | -3.79
-17 | -0.842 | 0.20893 | 0.006 | -4.032
-16.5 | -0.861 | 0.19181 | 0.006 | -4.489
-16 | -0.878 | 0.17489 | 0.006 | -5.019
-15.5 | -0.893 | 0.16546 | 0.006 | -5.395
-15 | -0.905 | 0.1544 | 0.006 | -5.861
-14.5 | -0.914 | 0.14541 | 0.006 | -6.289
-14 | -0.921 | 0.13206 | 0.006 | -6.976
-13.5 | -0.925 | 0.1233 | 0.006 | -7.502
-13 | -0.925 | 0.11442 | 0.005 | -8.085
-12.5 | -0.922 | 0.10781 | 0.005 | -8.55
-12 | -0.915 | 0.09898 | 0.005 | -9.243
-11.5 | -0.904 | 0.09425 | 0.005 | -9.593
-11 | -0.89 | 0.08749 | 0.005 | -10.171
-10.5 | -0.872 | 0.08153 | 0.005 | -10.695
-10 | -0.85 | 0.07506 | 0.005 | -11.33
-9.5 | -0.826 | 0.06979 | 0.005 | -11.835
-9 | -0.798 | 0.06478 | 0.005 | -12.318
-8.5 | -0.767 | 0.06064 | 0.004 | -12.645
-8 | -0.735 | 0.05659 | 0.005 | -12.997
-7.5 | -0.717 | 0.04715 | 0.006 | -15.21
-7 | -0.809 | 0.01887 | 0.008 | -42.874
-6.5 | -0.758 | 0.01812 | 0.007 | -41.855
-6 | -0.706 | 0.01714 | 0.007 | -41.171
-5.5 | -0.651 | 0.01686 | 0.006 | -38.633
-5 | -0.595 | 0.01619 | 0.006 | -36.755
-4.5 | -0.537 | 0.01541 | 0.005 | -34.872
-4 | -0.479 | 0.01423 | 0.005 | -33.685
-3.5 | -0.42 | 0.01352 | 0.004 | -31.079
-3 | -0.361 | 0.01294 | 0.003 | -27.888
-2.5 | -0.301 | 0.01248 | 0.003 | -24.125
-2 | -0.241 | 0.01202 | 0.002 | -20.053
-1.5 | -0.181 | 0.01153 | 0.002 | -15.682
-1 | -0.121 | 0.01132 | 0.001 | -10.652
-0.5 | -0.06 | 0.01123 | 0.001 | -5.369
0 | 0 | 0.01113 | 0 | 0
0.5 | 0.061 | 0.01119 | -0.001 | 5.44
1 | 0.122 | 0.01128 | -0.001 | 10.791
1.5 | 0.182 | 0.01149 | -0.002 | 15.879
2 | 0.243 | 0.01197 | -0.002 | 20.301
2.5 | 0.304 | 0.01243 | -0.003 | 24.423
3 | 0.364 | 0.01289 | -0.003 | 28.231
3.5 | 0.424 | 0.01347 | -0.004 | 31.465
4 | 0.483 | 0.01417 | -0.005 | 34.105
4.5 | 0.542 | 0.01535 | -0.005 | 35.311
5 | 0.6 | 0.01613 | -0.006 | 37.222
5.5 | 0.657 | 0.01679 | -0.006 | 39.135
6 | 0.712 | 0.01707 | -0.007 | 41.723
6.5 | 0.765 | 0.01804 | -0.007 | 42.433
7 | 0.817 | 0.01878 | -0.008 | 43.486
7.5 | 0.717 | 0.04715 | -0.006 | 15.21
8 | 0.735 | 0.05659 | -0.005 | 12.997
8.5 | 0.767 | 0.06064 | -0.004 | 12.645
9 | 0.798 | 0.06478 | -0.005 | 12.318
9.5 | 0.826 | 0.06979 | -0.005 | 11.835
10 | 0.85 | 0.07506 | -0.005 | 11.33
10.5 | 0.872 | 0.08153 | -0.005 | 10.695
11 | 0.89 | 0.08749 | -0.005 | 10.171
11.5 | 0.904 | 0.09425 | -0.005 | 9.593
12 | 0.915 | 0.09898 | -0.005 | 9.243
12.5 | 0.922 | 0.10781 | -0.005 | 8.55
13 | 0.925 | 0.11442 | -0.005 | 8.085
13.5 | 0.925 | 0.1233 | -0.006 | 7.502
14 | 0.921 | 0.13206 | -0.006 | 6.976
14.5 | 0.914 | 0.14541 | -0.006 | 6.289
15 | 0.905 | 0.1544 | -0.006 | 5.861
15.5 | 0.893 | 0.16546 | -0.006 | 5.395
16 | 0.878 | 0.17489 | -0.006 | 5.019
16.5 | 0.861 | 0.19181 | -0.006 | 4.489
17 | 0.842 | 0.20893 | -0.006 | 4.032
17.5 | 0.822 | 0.21693 | -0.006 | 3.79
18 | 0.801 | 0.23167 | -0.007 | 3.458

## 12. Re 100k Mach 0.10 (2)
BIGFOIL.COM POLAR EXPORT
GA 30-011
GA 30-011 |  |  |  | Cl Max: | 0.8893 | at alpha= | 9.5 | deg
XFOIL ncrit=9 |  |  |  | L/D Max: | 37.7996 | at alpha= | 4 | deg
Re: | 100000 |  |  | Cd Min: | 0.17121 | at alpha= | 14.5 | deg
Mach: | 0.1 |  |  | Cl=0 at alpha= | 0 | deg
|  |  |  | @ Cl=0.1, Cd= | 0.01688
|  |  |  | @ Cl=0.4, Cd= | 0.014707
|  |  |  | @ Cl=0.6, Cd= | 0.016189
alpha (deg) | Cl | Cd | Cm | Cl/Cd
-14.5 | -0.6674 | 0.17114 | 0.0131 | -3.8997
-14 | -0.6231 | 0.16085 | 0.0159 | -3.8738
-13.5 | -0.6504 | 0.15526 | 0.0073 | -4.1891
-13 | -0.6088 | 0.14604 | 0.0101 | -4.1687
-12.5 | -0.6494 | 0.139 | 0 | -4.6719
-12 | -0.5977 | 0.1308 | 0.0049 | -4.5696
-11.5 | -0.7439 | 0.0866 | -0.0295 | -8.5901
-11 | -0.7599 | 0.0751 | -0.0336 | -10.1185
-10.5 | -0.8203 | 0.06357 | -0.0365 | -12.9039
-10 | -0.8744 | 0.05464 | -0.0314 | -16.0029
-9.5 | -0.8884 | 0.04752 | -0.0264 | -18.6953
-9 | -0.8849 | 0.04128 | -0.0213 | -21.4365
-8.5 | -0.869 | 0.03602 | -0.0161 | -24.1255
-8 | -0.8338 | 0.03178 | -0.0135 | -26.2366
-7.5 | -0.7965 | 0.02804 | -0.0104 | -28.4058
-7 | -0.756 | 0.02514 | -0.0076 | -30.0716
-6.5 | -0.7163 | 0.02279 | -0.0046 | -31.4305
-6 | -0.6791 | 0.02064 | -0.0013 | -32.9021
-5.5 | -0.646 | 0.01868 | 0.0028 | -34.5824
-5 | -0.6172 | 0.01696 | 0.0075 | -36.3915
-4.5 | -0.5887 | 0.01568 | 0.0124 | -37.5446
-4 | -0.5584 | 0.01477 | 0.0174 | -37.8064
-3 | -0.4932 | 0.01395 | 0.0278 | -35.3548
-2.5 | -0.4597 | 0.0141 | 0.0336 | -32.6028
-2 | -0.424 | 0.01442 | 0.0391 | -29.4036
-1.5 | -0.3603 | 0.01518 | 0.0394 | -23.7352
-1 | -0.2323 | 0.01634 | 0.0266 | -14.2166
-0.5 | -0.0996 | 0.01688 | 0.0112 | -5.9005
0 | 0 | 0.01691 | 0 | 0
0.5 | 0.1001 | 0.01688 | -0.0113 | 5.9301
1 | 0.2326 | 0.01633 | -0.0266 | 14.2437
1.5 | 0.3605 | 0.01518 | -0.0394 | 23.7484
2 | 0.424 | 0.01442 | -0.0391 | 29.4036
2.5 | 0.4596 | 0.0141 | -0.0336 | 32.5957
3 | 0.4931 | 0.01394 | -0.0278 | 35.373
3.5 | 0.5263 | 0.01414 | -0.0224 | 37.2207
4 | 0.5583 | 0.01477 | -0.0173 | 37.7996
4.5 | 0.5887 | 0.01568 | -0.0124 | 37.5446
5 | 0.6171 | 0.01696 | -0.0074 | 36.3856
5.5 | 0.646 | 0.01868 | -0.0028 | 34.5824
6 | 0.679 | 0.02064 | 0.0013 | 32.8973
6.5 | 0.7164 | 0.02279 | 0.0046 | 31.4348
7 | 0.756 | 0.02514 | 0.0076 | 30.0716
7.5 | 0.7965 | 0.02805 | 0.0104 | 28.3957
8 | 0.8338 | 0.03177 | 0.0135 | 26.2449
8.5 | 0.8688 | 0.03602 | 0.0161 | 24.1199
9 | 0.8848 | 0.04126 | 0.0213 | 21.4445
9.5 | 0.8893 | 0.04736 | 0.0264 | 18.7774
10 | 0.8749 | 0.05461 | 0.0314 | 16.0209
10.5 | 0.8206 | 0.06358 | 0.0365 | 12.9066
11 | 0.7582 | 0.0754 | 0.0332 | 10.0557
11.5 | 0.7495 | 0.08648 | 0.0304 | 8.6667
12 | 0.5988 | 0.13082 | -0.0051 | 4.5773
12.5 | 0.6488 | 0.13905 | -0.0004 | 4.6659
13 | 0.6099 | 0.14608 | -0.0103 | 4.1751
13.5 | 0.6494 | 0.15525 | -0.0077 | 4.1829
14 | 0.6244 | 0.16092 | -0.016 | 3.8802
14.5 | 0.6683 | 0.17121 | -0.0132 | 3.9034

## 13. Re 100k Mach 0.25 (1)
BIGFOIL.COM POLAR EXPORT
GA 30-011
GA 30-011 |  |  |  | Cl Max: | 0.857 | at alpha= | 11.5 | deg
JavaFoil+Calcfoil stall+Eppler ext transition |  |  |  | L/D Max: | 42.026 | at alpha= | 6.5 | deg
Re: | 100000 |  |  | Cd Min: | 0.01122 | at alpha= | 0 | deg
Mach: | 0.25 |  |  | Cl=0 at alpha= | 0 | deg
|  |  |  | @ Cl=0.1, Cd= | 0.011306
|  |  |  | @ Cl=0.4, Cd= | 0.013339
|  |  |  | @ Cl=0.6, Cd= | 0.28446
alpha (deg) | Cl | Cd | Cm | Cl/Cd
-16.5 | -0.54 | 0.28446 | 0.006 | -1.899
-16 | -0.593 | 0.21717 | 0.006 | -2.732
-15.5 | -0.643 | 0.22809 | 0.006 | -2.817
-15 | -0.688 | 0.19363 | 0.006 | -3.553
-14.5 | -0.728 | 0.18103 | 0.006 | -4.024
-14 | -0.764 | 0.15472 | 0.005 | -4.94
-13.5 | -0.795 | 0.14324 | 0.005 | -5.547
-13 | -0.819 | 0.13069 | 0.005 | -6.268
-12.5 | -0.838 | 0.12055 | 0.005 | -6.949
-12 | -0.85 | 0.10886 | 0.005 | -7.809
-11.5 | -0.857 | 0.10213 | 0.005 | -8.387
-11 | -0.856 | 0.09368 | 0.005 | -9.14
-10.5 | -0.85 | 0.0861 | 0.005 | -9.876
-10 | -0.839 | 0.0788 | 0.005 | -10.642
-9.5 | -0.822 | 0.07331 | 0.005 | -11.207
-9 | -0.799 | 0.06746 | 0.004 | -11.851
-8.5 | -0.773 | 0.06237 | 0.004 | -12.39
-8 | -0.743 | 0.05874 | 0.004 | -12.643
-7.5 | -0.709 | 0.05451 | 0.004 | -13.002
-7 | -0.814 | 0.0207 | 0.008 | -39.322
-6.5 | -0.775 | 0.0187 | 0.008 | -41.447
-6 | -0.723 | 0.01789 | 0.007 | -40.385
-5.5 | -0.668 | 0.01721 | 0.006 | -38.784
-5 | -0.61 | 0.01656 | 0.006 | -36.851
-4.5 | -0.552 | 0.01565 | 0.005 | -35.244
-4 | -0.492 | 0.01462 | 0.005 | -33.657
-3.5 | -0.432 | 0.01372 | 0.004 | -31.462
-3 | -0.371 | 0.01315 | 0.004 | -28.191
-2.5 | -0.309 | 0.01262 | 0.003 | -24.499
-2 | -0.248 | 0.01217 | 0.002 | -20.353
-1.5 | -0.186 | 0.01177 | 0.002 | -15.792
-1 | -0.124 | 0.01139 | 0.001 | -10.877
-0.5 | -0.062 | 0.01129 | 0.001 | -5.489
0 | 0 | 0.01122 | 0 | 0
0.5 | 0.063 | 0.01124 | -0.001 | 5.562
1 | 0.125 | 0.01135 | -0.001 | 11.02
1.5 | 0.187 | 0.01172 | -0.002 | 15.994
2 | 0.25 | 0.01212 | -0.002 | 20.609
2.5 | 0.312 | 0.01257 | -0.003 | 24.806
3 | 0.374 | 0.0131 | -0.004 | 28.545
3.5 | 0.435 | 0.01366 | -0.004 | 31.861
4 | 0.496 | 0.01456 | -0.005 | 34.085
4.5 | 0.557 | 0.01559 | -0.005 | 35.696
5 | 0.616 | 0.0165 | -0.006 | 37.332
5.5 | 0.674 | 0.01714 | -0.006 | 39.298
6 | 0.729 | 0.01782 | -0.007 | 40.936
6.5 | 0.783 | 0.01862 | -0.008 | 42.026
7 | 0.814 | 0.0207 | -0.008 | 39.322
7.5 | 0.709 | 0.05451 | -0.004 | 13.002
8 | 0.743 | 0.05874 | -0.004 | 12.643
8.5 | 0.773 | 0.06237 | -0.004 | 12.39
9 | 0.799 | 0.06746 | -0.004 | 11.851
9.5 | 0.822 | 0.07331 | -0.004 | 11.207
10 | 0.839 | 0.0788 | -0.005 | 10.642
10.5 | 0.85 | 0.0861 | -0.005 | 9.876
11 | 0.856 | 0.09368 | -0.005 | 9.14
11.5 | 0.857 | 0.10213 | -0.005 | 8.387
12 | 0.85 | 0.10886 | -0.005 | 7.809
12.5 | 0.838 | 0.12055 | -0.005 | 6.949
13 | 0.819 | 0.13069 | -0.005 | 6.268
13.5 | 0.795 | 0.14324 | -0.005 | 5.547
14 | 0.764 | 0.15472 | -0.005 | 4.94
14.5 | 0.728 | 0.18103 | -0.006 | 4.024
15 | 0.688 | 0.1936 | -0.006 | 3.553
15.5 | 0.643 | 0.22809 | -0.006 | 2.817
16 | 0.593 | 0.21717 | -0.006 | 2.732
16.5 | 0.54 | 0.28446 | -0.006 | 1.899

## 14. Re 100k Mach 0.25 (2)
BIGFOIL.COM POLAR EXPORT
GA 30-011
GA 30-011 |  |  |  | Cl Max: | 0.8644 | at alpha= | 8.5 | deg
XFOIL ncrit=9 |  |  |  | L/D Max: | 37.0558 | at alpha= | 4 | deg
Re: | 100000 |  |  | Cd Min: | 0.15968 | at alpha= | -13.5 | deg
Mach: | 0.25 |  |  | Cl=0 at alpha= | 0.00069979 | deg
|  |  |  | @ Cl=0.1, Cd= | 0.017291
|  |  |  | @ Cl=0.4, Cd= | 0.014973
|  |  |  | @ Cl=0.6, Cd= | 0.016494
alpha (deg) | Cl | Cd | Cm | Cl/Cd
-13.5 | -0.6558 | 0.15968 | 0.0074 | -4.107
-13 | -0.6031 | 0.1493 | 0.0115 | -4.0395
-12 | -0.5926 | 0.13427 | 0.0057 | -4.4135
-11.5 | -0.5926 | 0.12581 | 0.0024 | -4.7103
-11 | -0.72 | 0.08408 | -0.0301 | -8.5633
-10.5 | -0.7488 | 0.07182 | -0.0359 | -10.4261
-10 | -0.7966 | 0.06165 | -0.0384 | -12.9213
-9.5 | -0.841 | 0.05415 | -0.0338 | -15.5309
-9 | -0.8624 | 0.04685 | -0.0285 | -18.4077
-8.5 | -0.8646 | 0.0403 | -0.0227 | -21.4541
-8 | -0.8414 | 0.03527 | -0.0187 | -23.856
-7.5 | -0.8135 | 0.03106 | -0.014 | -26.1912
-7 | -0.7756 | 0.02753 | -0.0106 | -28.1729
-6.5 | -0.7356 | 0.02464 | -0.0071 | -29.8539
-6 | -0.6958 | 0.02205 | -0.0038 | -31.5556
-5.5 | -0.66 | 0.01991 | 0.0003 | -33.1492
-5 | -0.6291 | 0.01805 | 0.0051 | -34.8532
-4.5 | -0.6008 | 0.01653 | 0.0104 | -36.346
-4 | -0.5714 | 0.01542 | 0.0158 | -37.0558
-3.5 | -0.5396 | 0.01464 | 0.0211 | -36.8579
-3 | -0.5061 | 0.01424 | 0.0266 | -35.5407
-2.5 | -0.4722 | 0.01427 | 0.0324 | -33.0904
-2 | -0.4378 | 0.01453 | 0.0385 | -30.1308
-1.5 | -0.3858 | 0.01515 | 0.0415 | -25.4653
-1 | -0.2803 | 0.01628 | 0.0337 | -17.2174
-0.5 | -0.1424 | 0.01722 | 0.0181 | -8.2695
0 | -0.0002 | 0.01748 | 0 | -0.011442
0.5 | 0.1427 | 0.01721 | -0.0181 | 8.2917
1 | 0.2803 | 0.01628 | -0.0337 | 17.2174
1.5 | 0.3858 | 0.01514 | -0.0415 | 25.4822
2 | 0.4378 | 0.01453 | -0.0385 | 30.1308
2.5 | 0.4721 | 0.01426 | -0.0324 | 33.1066
3 | 0.506 | 0.01424 | -0.0265 | 35.5337
3.5 | 0.5395 | 0.01464 | -0.021 | 36.8511
4 | 0.5714 | 0.01542 | -0.0157 | 37.0558
4.5 | 0.6007 | 0.01652 | -0.0104 | 36.362
5 | 0.629 | 0.01805 | -0.0051 | 34.8476
5.5 | 0.66 | 0.01991 | -0.0003 | 33.1492
6 | 0.6958 | 0.02205 | 0.0038 | 31.5556
6.5 | 0.7356 | 0.02464 | 0.0071 | 29.8539
7 | 0.7755 | 0.02753 | 0.0106 | 28.1693
7.5 | 0.8134 | 0.03107 | 0.014 | 26.1796
8 | 0.8415 | 0.03524 | 0.0187 | 23.8791
8.5 | 0.8644 | 0.04031 | 0.0227 | 21.4438
9 | 0.8621 | 0.04685 | 0.0285 | 18.4013
9.5 | 0.8401 | 0.05414 | 0.0339 | 15.5172
10 | 0.7968 | 0.06161 | 0.0383 | 12.933
10.5 | 0.7477 | 0.07195 | 0.0357 | 10.3919
11 | 0.7182 | 0.08446 | 0.0296 | 8.5034
11.5 | 0.5948 | 0.12585 | -0.0023 | 4.7263
12 | 0.5935 | 0.1343 | -0.0058 | 4.4192
12.5 | 0.638 | 0.14262 | -0.0024 | 4.4734
13 | 0.6041 | 0.14935 | -0.0116 | 4.0449
13.5 | 0.6552 | 0.15967 | -0.0077 | 4.1035

## 15. Re 100k Mach 0.50 (1)
BIGFOIL.COM POLAR EXPORT
GA 30-011
GA 30-011 |  |  |  | Cl Max: | 1.106 | at alpha= | 20 | deg
JavaFoil+Calcfoil stall+Eppler ext transition |  |  |  | L/D Max: | 38.367 | at alpha= | 5.5 | deg
Re: | 100000 |  |  | Cd Min: | 0.01176 | at alpha= | 0 | deg
Mach: | 0.5 |  |  | Cl=0 at alpha= | 0 | deg
|  |  |  | @ Cl=0.1, Cd= | 0.011939
|  |  |  | @ Cl=0.4, Cd= | 0.014045
|  |  |  | @ Cl=0.6, Cd= | 0.017002
alpha (deg) | Cl | Cd | Cm | Cl/Cd
-20 | -1.106 | 0.38809 | 0.015 | -2.851
-19.5 | -1.075 | 0.36841 | 0.014 | -2.918
-19 | -1.048 | 0.33865 | 0.013 | -3.095
-18.5 | -1.022 | 0.33892 | 0.013 | -3.015
-18 | -0.995 | 0.32702 | 0.013 | -3.044
-17.5 | -0.969 | 0.32413 | 0.012 | -2.989
-17 | -0.942 | 0.42955 | 0.012 | -2.194
-16.5 | -0.916 | 0.31533 | 0.012 | -2.904
-16 | -0.887 | 0.29483 | 0.011 | -3.01
-15.5 | -0.858 | 0.27697 | 0.01 | -3.097
-15 | -0.83 | 0.26725 | 0.01 | -3.108
-14.5 | -0.803 | 0.25947 | 0.009 | -3.096
-14 | -0.776 | 0.26299 | 0.009 | -2.952
-13.5 | -0.749 | 0.23599 | 0.009 | -3.175
-13 | -0.722 | 0.2341 | 0.008 | -3.085
-12.5 | -0.695 | 0.23699 | 0.008 | -2.933
-12 | -0.666 | 0.21797 | 0.007 | -3.058
-11.5 | -0.638 | 0.20865 | 0.006 | -3.059
-11 | -0.611 | 0.20031 | 0.006 | -3.05
-10.5 | -0.584 | 0.19878 | 0.006 | -2.936
-10 | -0.556 | 0.18181 | 0.006 | -3.06
-9.5 | -0.528 | 0.15842 | 0.005 | -3.334
-9 | -0.501 | 0.15207 | 0.005 | -3.292
-8.5 | -0.473 | 0.14172 | 0.004 | -3.336
-8 | -0.445 | 0.08142 | 0.004 | -5.467
-7.5 | -0.681 | 0.06479 | 0.004 | -10.514
-7 | -0.69 | 0.05808 | 0.004 | -11.888
-6.5 | -0.672 | 0.05306 | 0.004 | -12.669
-6 | -0.759 | 0.02303 | 0.008 | -32.959
-5.5 | -0.734 | 0.01958 | 0.007 | -37.472
-5 | -0.675 | 0.01849 | 0.007 | -36.524
-4.5 | -0.613 | 0.01754 | 0.006 | -34.919
-4 | -0.548 | 0.01663 | 0.005 | -32.92
-3.5 | -0.481 | 0.01523 | 0.005 | -31.59
-3 | -0.414 | 0.01419 | 0.004 | -29.142
-2.5 | -0.345 | 0.01359 | 0.003 | -25.418
-2 | -0.277 | 0.01304 | 0.003 | -21.214
-1.5 | -0.208 | 0.01258 | 0.002 | -16.505
-1 | -0.139 | 0.01216 | 0.001 | -11.394
-0.5 | -0.069 | 0.01186 | 0.001 | -5.839
0 | 0 | 0.01176 | 0 | 0
0.5 | 0.07 | 0.01181 | -0.001 | 5.916
1 | 0.14 | 0.01211 | -0.001 | 11.539
1.5 | 0.209 | 0.01253 | -0.002 | 16.712
2 | 0.279 | 0.01299 | -0.003 | 21.481
2.5 | 0.348 | 0.01354 | -0.003 | 25.738
3 | 0.417 | 0.01421 | -0.004 | 29.364
3.5 | 0.485 | 0.01505 | -0.005 | 32.263
4 | 0.553 | 0.01638 | -0.005 | 33.738
4.5 | 0.618 | 0.01724 | -0.006 | 35.854
5 | 0.682 | 0.01826 | -0.007 | 37.323
5.5 | 0.741 | 0.01931 | -0.007 | 38.367
6 | 0.763 | 0.0224 | -0.008 | 34.052
6.5 | 0.672 | 0.05314 | -0.004 | 12.646
7 | 0.69 | 0.05808 | -0.004 | 11.888
7.5 | 0.681 | 0.06653 | -0.004 | 10.238
8 | 0.445 | 0.08003 | -0.004 | 5.561
8.5 | 0.473 | 0.14275 | -0.004 | 3.312
9 | 0.501 | 0.15207 | -0.005 | 3.292
9.5 | 0.528 | 0.15842 | -0.005 | 3.334
10 | 0.556 | 0.18181 | -0.006 | 3.06
10.5 | 0.584 | 0.18526 | -0.006 | 3.151
11 | 0.611 | 0.18887 | -0.006 | 3.235
11.5 | 0.638 | 0.19675 | -0.006 | 3.245
12 | 0.666 | 0.20757 | -0.007 | 3.211
12.5 | 0.695 | 0.23699 | -0.008 | 2.933
13 | 0.722 | 0.23408 | -0.008 | 3.085
13.5 | 0.749 | 0.23596 | -0.008 | 3.175
14 | 0.776 | 0.2607 | -0.009 | 2.978
14.5 | 0.803 | 0.2574 | -0.009 | 3.121
15 | 0.83 | 0.26509 | -0.009 | 3.133
15.5 | 0.858 | 0.27433 | -0.01 | 3.127
16 | 0.887 | 0.28863 | -0.011 | 3.074
16.5 | 0.916 | 0.31404 | -0.012 | 2.916
17 | 0.942 | 0.31891 | -0.012 | 2.955
17.5 | 0.969 | 0.32188 | -0.012 | 3.01
18 | 0.995 | 0.32504 | -0.012 | 3.062
18.5 | 1.022 | 0.33686 | -0.013 | 3.033
19 | 1.048 | 0.33656 | -0.013 | 3.115
19.5 | 1.075 | 0.34973 | -0.014 | 3.074
20 | 1.106 | 0.38281 | -0.015 | 2.89

## 16. Re 100k Mach 0.50 (2)
BIGFOIL.COM POLAR EXPORT
GA 30-011
GA 30-011 |  |  |  | Cl Max: | 0.8676 | at alpha= | 20 | deg
XFOIL ncrit=9 |  |  |  | L/D Max: | 34.4764 | at alpha= | 3 | deg
Re: | 100000 |  |  | Cd Min: | 0.27199 | at alpha= | 20 | deg
Mach: | 0.5 |  |  | Cl=0 at alpha= | -0.00024015 | deg
|  |  |  | @ Cl=0.1, Cd= | 0.01863
|  |  |  | @ Cl=0.4, Cd= | 0.016314
|  |  |  | @ Cl=0.6, Cd= | 0.15634
alpha (deg) | Cl | Cd | Cm | Cl/Cd
-20 | -0.8666 | 0.27133 | 0.0734 | -3.1939
-19.5 | -0.8557 | 0.26886 | 0.0655 | -3.1827
-19 | -0.8284 | 0.25592 | 0.0629 | -3.2369
-18.5 | -0.8045 | 0.24741 | 0.0595 | -3.2517
-18 | -0.7943 | 0.24381 | 0.0521 | -3.2579
-17.5 | -0.7694 | 0.23256 | 0.0489 | -3.3084
-17 | -0.7441 | 0.22365 | 0.0462 | -3.3271
-16.5 | -0.7348 | 0.21908 | 0.0395 | -3.354
-16 | -0.7077 | 0.20815 | 0.0373 | -3.4
-15.5 | -0.6873 | 0.20054 | 0.0337 | -3.4272
-15 | -0.6943 | 0.19796 | 0.0255 | -3.5073
-14.5 | -0.6507 | 0.18461 | 0.0262 | -3.5247
-14 | -0.6642 | 0.18234 | 0.0181 | -3.6426
-13.5 | -0.6179 | 0.16905 | 0.0191 | -3.6551
-13 | -0.6299 | 0.1649 | 0.0121 | -3.8199
-12.5 | -0.5889 | 0.15349 | 0.0126 | -3.8367
-11.5 | -0.5658 | 0.13771 | 0.0066 | -4.1086
-10.5 | -0.5799 | 0.11296 | -0.0083 | -5.1337
-10 | -0.5779 | 0.10292 | -0.012 | -5.615
-9 | -0.651 | 0.07091 | -0.035 | -9.1807
-8.5 | -0.6934 | 0.05896 | -0.0424 | -11.7605
-8 | -0.7382 | 0.05053 | -0.0427 | -14.6091
-7.5 | -0.7611 | 0.04459 | -0.0373 | -17.0688
-7 | -0.7722 | 0.03911 | -0.0309 | -19.7443
-6.5 | -0.7771 | 0.03359 | -0.0233 | -23.1349
-6 | -0.7561 | 0.0294 | -0.0167 | -25.7177
-5.5 | -0.7264 | 0.0258 | -0.0103 | -28.155
-5 | -0.6911 | 0.02294 | -0.0043 | -30.1264
-4.5 | -0.6575 | 0.02064 | 0.002 | -31.8556
-4 | -0.6269 | 0.01878 | 0.0087 | -33.3813
-3.5 | -0.5963 | 0.01735 | 0.0153 | -34.3689
-3 | -0.5631 | 0.01633 | 0.0217 | -34.4825
-2.5 | -0.5272 | 0.01567 | 0.028 | -33.6439
-2 | -0.4897 | 0.01546 | 0.0347 | -31.6753
-1.5 | -0.4521 | 0.01571 | 0.0415 | -28.7778
-1 | -0.3604 | 0.01678 | 0.0389 | -21.4779
-0.5 | -0.2081 | 0.01822 | 0.0252 | -11.4215
0 | 0.0001 | 0.01901 | 0 | 0.0052604
0.5 | 0.208 | 0.01822 | -0.0251 | 11.416
1 | 0.3606 | 0.01677 | -0.039 | 21.5027
1.5 | 0.4521 | 0.01571 | -0.0415 | 28.7778
2 | 0.4896 | 0.01546 | -0.0347 | 31.6688
2.5 | 0.5271 | 0.01567 | -0.028 | 33.6375
3 | 0.563 | 0.01633 | -0.0217 | 34.4764
3.5 | 0.5962 | 0.01735 | -0.0152 | 34.3631
4 | 0.6268 | 0.01878 | -0.0086 | 33.3759
4.5 | 0.6575 | 0.02064 | -0.002 | 31.8556
5 | 0.691 | 0.02294 | 0.0043 | 30.1221
5.5 | 0.7264 | 0.0258 | 0.0103 | 28.155
6 | 0.7561 | 0.0294 | 0.0167 | 25.7177
6.5 | 0.7771 | 0.03359 | 0.0233 | 23.1349
7 | 0.7722 | 0.03911 | 0.0309 | 19.7443
7.5 | 0.7617 | 0.04458 | 0.0373 | 17.0861
8 | 0.7377 | 0.05057 | 0.0426 | 14.5877
8.5 | 0.6917 | 0.05911 | 0.0421 | 11.7019
9 | 0.6507 | 0.07105 | 0.0347 | 9.1583
10 | 0.5788 | 0.10294 | 0.0119 | 5.6227
10.5 | 0.5809 | 0.11297 | 0.0081 | 5.1421
11.5 | 0.5667 | 0.13779 | -0.0067 | 4.1128
12.5 | 0.59 | 0.15352 | -0.0127 | 3.8431
13 | 0.6303 | 0.1649 | -0.0123 | 3.8223
13.5 | 0.6189 | 0.16914 | -0.0193 | 3.6591
14 | 0.6641 | 0.18229 | -0.0184 | 3.6431
14.5 | 0.6517 | 0.18471 | -0.0264 | 3.5282
15.5 | 0.6879 | 0.20071 | -0.0339 | 3.4273
16 | 0.7091 | 0.20847 | -0.0373 | 3.4014
16.5 | 0.7357 | 0.21933 | -0.0397 | 3.3543
17 | 0.7451 | 0.22398 | -0.0464 | 3.3266
17.5 | 0.7705 | 0.23297 | -0.0491 | 3.3073
18 | 0.7939 | 0.24367 | -0.0526 | 3.2581
18.5 | 0.8055 | 0.24786 | -0.0597 | 3.2498
19 | 0.8293 | 0.25642 | -0.0631 | 3.2341
19.5 | 0.8568 | 0.2695 | -0.0657 | 3.1792
20 | 0.8676 | 0.27199 | -0.0736 | 3.1898

## 17. Re 250k Mach 0.00 (1)
BIGFOIL.COM POLAR EXPORT
GA 30-011
GA 30-011 |  |  |  | Cl Max: | 0.965 | at alpha= | 9 | deg
JavaFoil+Calcfoil stall+Eppler ext transition |  |  |  | L/D Max: | 57.308 | at alpha= | 8.5 | deg
Re: | 250000 |  |  | Cd Min: | 0.0076 | at alpha= | 0 | deg
Mach: | 0 |  |  | Cl=0 at alpha= | 0 | deg
|  |  |  | @ Cl=0.1, Cd= | 0.0076455
|  |  |  | @ Cl=0.4, Cd= | 0.0097457
|  |  |  | @ Cl=0.6, Cd= | 0.012573
alpha (deg) | Cl | Cd | Cm | Cl/Cd
-14 | -0.94 | 0.11289 | 0.006 | -8.324
-13.5 | -0.94 | 0.10609 | 0.006 | -8.861
-13 | -0.938 | 0.09902 | 0.006 | -9.471
-12.5 | -0.932 | 0.09305 | 0.006 | -10.02
-12 | -0.923 | 0.08766 | 0.006 | -10.529
-11.5 | -0.911 | 0.08287 | 0.006 | -10.997
-11 | -0.896 | 0.07671 | 0.006 | -11.681
-10.5 | -0.878 | 0.07157 | 0.006 | -12.273
-10 | -0.862 | 0.06479 | 0.006 | -13.304
-9.5 | -0.881 | 0.04445 | 0.008 | -19.817
-9 | -0.965 | 0.019 | 0.01 | -50.814
-8.5 | -0.943 | 0.01672 | 0.01 | -56.386
-8 | -0.9 | 0.01637 | 0.009 | -54.998
-7.5 | -0.855 | 0.0156 | 0.008 | -54.77
-7 | -0.806 | 0.01491 | 0.008 | -54.08
-6.5 | -0.756 | 0.01424 | 0.007 | -53.057
-6 | -0.703 | 0.0135 | 0.007 | -52.05
-5.5 | -0.649 | 0.01288 | 0.006 | -50.362
-5 | -0.592 | 0.01262 | 0.006 | -46.953
-4.5 | -0.535 | 0.01186 | 0.005 | -45.108
-4 | -0.477 | 0.01064 | 0.005 | -44.826
-3.5 | -0.418 | 0.00999 | 0.004 | -41.883
-3 | -0.359 | 0.00945 | 0.003 | -38.003
-2.5 | -0.3 | 0.00898 | 0.003 | -33.381
-2 | -0.24 | 0.00851 | 0.002 | -28.194
-1.5 | -0.18 | 0.00799 | 0.002 | -22.536
-1 | -0.12 | 0.00771 | 0.001 | -15.576
-0.5 | -0.06 | 0.00764 | 0.001 | -7.856
0 | 0 | 0.0076 | 0 | 0
0.5 | 0.061 | 0.0076 | -0.001 | 7.963
1 | 0.121 | 0.00767 | -0.001 | 15.787
1.5 | 0.182 | 0.00795 | -0.002 | 22.834
2 | 0.242 | 0.00847 | -0.002 | 28.561
2.5 | 0.302 | 0.00893 | -0.003 | 33.811
3 | 0.362 | 0.00941 | -0.003 | 38.495
3.5 | 0.422 | 0.00994 | -0.004 | 42.428
4 | 0.481 | 0.01059 | -0.005 | 45.41
4.5 | 0.54 | 0.01181 | -0.005 | 45.695
5 | 0.597 | 0.01256 | -0.006 | 47.574
5.5 | 0.654 | 0.01281 | -0.006 | 51.042
6 | 0.709 | 0.01344 | -0.007 | 52.77
6.5 | 0.762 | 0.01417 | -0.007 | 53.805
7 | 0.813 | 0.01483 | -0.008 | 54.862
7.5 | 0.862 | 0.01552 | -0.008 | 55.581
8 | 0.909 | 0.01627 | -0.009 | 55.84
8.5 | 0.952 | 0.01661 | -0.01 | 57.308
9 | 0.965 | 0.019 | -0.01 | 50.814
9.5 | 0.881 | 0.04445 | -0.008 | 19.817
10 | 0.862 | 0.06479 | -0.006 | 13.304
10.5 | 0.878 | 0.07157 | -0.006 | 12.273
11 | 0.896 | 0.07671 | -0.006 | 11.681
11.5 | 0.911 | 0.08287 | -0.006 | 10.997
12 | 0.923 | 0.08766 | -0.006 | 10.529
12.5 | 0.932 | 0.09305 | -0.006 | 10.02
13 | 0.938 | 0.09902 | -0.006 | 9.471
13.5 | 0.94 | 0.10609 | -0.006 | 8.861
14 | 0.94 | 0.11289 | -0.006 | 8.324

## 18. Re 250k Mach 0.00 (2)
BIGFOIL.COM POLAR EXPORT
GA 30-011
GA 30-011 |  |  |  | Cl Max: | 1.0287 | at alpha= | 11.5 | deg
XFOIL ncrit=9 |  |  |  | L/D Max: | 50.9436 | at alpha= | 4.5 | deg
Re: | 250000 |  |  | Cd Min: | 0.18636 | at alpha= | 16.5 | deg
Mach: | 0 |  |  | Cl=0 at alpha= | 0 | deg
|  |  |  | @ Cl=0.1, Cd= | 0.0089446
|  |  |  | @ Cl=0.4, Cd= | 0.0099385
|  |  |  | @ Cl=0.6, Cd= | 0.011793
alpha (deg) | Cl | Cd | Cm | Cl/Cd
-16.5 | -0.6927 | 0.18628 | 0.0249 | -3.7186
-16 | -0.6688 | 0.18107 | 0.0244 | -3.6936
-15.5 | -0.6612 | 0.17347 | 0.02 | -3.8116
-15 | -0.6712 | 0.1617 | 0.0123 | -4.1509
-14.5 | -0.649 | 0.15638 | 0.0123 | -4.1501
-14 | -0.7624 | 0.1085 | -0.011 | -7.0267
-13.5 | -0.8438 | 0.08151 | -0.0281 | -10.3521
-13 | -0.9181 | 0.06276 | -0.0413 | -14.6287
-12.5 | -0.9752 | 0.05168 | -0.0441 | -18.87
-12 | -1.008 | 0.0453 | -0.0406 | -22.2517
-11.5 | -1.029 | 0.04039 | -0.0338 | -25.4766
-11 | -1.0281 | 0.03632 | -0.0281 | -28.3067
-10.5 | -1.0126 | 0.03173 | -0.0238 | -31.913
-10 | -0.9807 | 0.02876 | -0.0211 | -34.0994
-9.5 | -0.9473 | 0.02649 | -0.0181 | -35.7607
-9 | -0.9119 | 0.02372 | -0.0153 | -38.4444
-8.5 | -0.8744 | 0.02197 | -0.0124 | -39.7997
-8 | -0.8386 | 0.01997 | -0.0092 | -41.993
-7.5 | -0.8006 | 0.01874 | -0.006 | -42.7215
-7 | -0.7667 | 0.01714 | -0.0024 | -44.7316
-6.5 | -0.7329 | 0.01585 | 0.0015 | -46.2397
-6 | -0.701 | 0.01462 | 0.0057 | -47.948
-5.5 | -0.6691 | 0.01359 | 0.0099 | -49.2347
-5 | -0.6374 | 0.01266 | 0.0139 | -50.3476
-4.5 | -0.6048 | 0.01187 | 0.0176 | -50.952
-4 | -0.5675 | 0.01126 | 0.0204 | -50.3996
-3.5 | -0.4932 | 0.01065 | 0.0158 | -46.3099
-3 | -0.4208 | 0.01008 | 0.012 | -41.746
-2.5 | -0.3495 | 0.00957 | 0.009 | -36.5204
-2 | -0.2703 | 0.00931 | 0.0048 | -29.0333
-1.5 | -0.1979 | 0.00914 | 0.0023 | -21.6521
-1 | -0.1275 | 0.00899 | 0.0004 | -14.1824
-0.5 | -0.061 | 0.00888 | -0.0004 | -6.8694
0 | 0 | 0.00886 | 0 | 0
0.5 | 0.061 | 0.00888 | 0.0004 | 6.8694
1 | 0.1274 | 0.00899 | -0.0004 | 14.1713
1.5 | 0.1977 | 0.00914 | -0.0023 | 21.6302
2 | 0.2704 | 0.00931 | -0.0048 | 29.044
2.5 | 0.3494 | 0.00957 | -0.009 | 36.5099
3 | 0.4208 | 0.01009 | -0.012 | 41.7047
3.5 | 0.4932 | 0.01065 | -0.0158 | 46.3099
4 | 0.5675 | 0.01126 | -0.0204 | 50.3996
4.5 | 0.6047 | 0.01187 | -0.0176 | 50.9436
5 | 0.6373 | 0.01266 | -0.0139 | 50.3397
5.5 | 0.669 | 0.01359 | -0.0099 | 49.2274
6 | 0.7009 | 0.01462 | -0.0057 | 47.9412
6.5 | 0.7328 | 0.01585 | -0.0015 | 46.2334
7 | 0.7667 | 0.01714 | 0.0024 | 44.7316
7.5 | 0.8006 | 0.01872 | 0.006 | 42.7671
8 | 0.8386 | 0.01997 | 0.0092 | 41.993
8.5 | 0.8744 | 0.02194 | 0.0124 | 39.8541
9 | 0.9119 | 0.02371 | 0.0153 | 38.4606
9.5 | 0.9472 | 0.02641 | 0.0181 | 35.8652
10 | 0.9808 | 0.02877 | 0.0211 | 34.0911
10.5 | 1.0127 | 0.03174 | 0.0238 | 31.9061
11 | 1.0278 | 0.03635 | 0.0282 | 28.2751
11.5 | 1.0287 | 0.04039 | 0.0338 | 25.4692
12 | 1.0096 | 0.04513 | 0.0405 | 22.3709
12.5 | 0.9763 | 0.05161 | 0.0441 | 18.9169
13 | 0.9205 | 0.0625 | 0.0413 | 14.728
13.5 | 0.8432 | 0.08181 | 0.0277 | 10.3068
14 | 0.77 | 0.10663 | 0.0122 | 7.2212
14.5 | 0.649 | 0.1567 | -0.0128 | 4.1417
15 | 0.6747 | 0.16143 | -0.0117 | 4.1795
15.5 | 0.6615 | 0.17375 | -0.0204 | 3.8072
16 | 0.6698 | 0.18129 | -0.0246 | 3.6946
16.5 | 0.6945 | 0.18636 | -0.0248 | 3.7267

## 19. Re 250k Mach 0.10 (1)
BIGFOIL.COM POLAR EXPORT
GA 30-011
GA 30-011 |  |  |  | Cl Max: | 0.96 | at alpha= | 9 | deg
JavaFoil+Calcfoil stall+Eppler ext transition |  |  |  | L/D Max: | 56.887 | at alpha= | 8.5 | deg
Re: | 250000 |  |  | Cd Min: | 0.00757 | at alpha= | 0 | deg
Mach: | 0.1 |  |  | Cl=0 at alpha= | 0 | deg
|  |  |  | @ Cl=0.1, Cd= | 0.0076247
|  |  |  | @ Cl=0.4, Cd= | 0.009728
|  |  |  | @ Cl=0.6, Cd= | 0.0126
alpha (deg) | Cl | Cd | Cm | Cl/Cd
-14 | -0.922 | 0.1138 | 0.006 | -8.099
-13.5 | -0.926 | 0.1083 | 0.006 | -8.547
-13 | -0.926 | 0.10212 | 0.006 | -9.067
-12.5 | -0.923 | 0.09432 | 0.006 | -9.783
-12 | -0.916 | 0.08822 | 0.006 | -10.387
-11.5 | -0.905 | 0.08253 | 0.005 | -10.969
-11 | -0.892 | 0.07741 | 0.006 | -11.524
-10.5 | -0.875 | 0.07233 | 0.006 | -12.098
-10 | -0.858 | 0.06636 | 0.006 | -12.932
-9.5 | -0.877 | 0.04619 | 0.008 | -18.989
-9 | -0.96 | 0.01966 | 0.01 | -48.833
-8.5 | -0.945 | 0.01688 | 0.01 | -55.967
-8 | -0.903 | 0.01651 | 0.009 | -54.661
-7.5 | -0.857 | 0.0157 | 0.009 | -54.625
-7 | -0.809 | 0.01498 | 0.008 | -54.012
-6.5 | -0.759 | 0.01431 | 0.007 | -53.035
-6 | -0.706 | 0.01354 | 0.007 | -52.134
-5.5 | -0.651 | 0.0133 | 0.006 | -48.981
-5 | -0.595 | 0.01266 | 0.006 | -47.031
-4.5 | -0.538 | 0.01186 | 0.005 | -45.338
-4 | -0.479 | 0.01064 | 0.005 | -45.069
-3.5 | -0.42 | 0.00998 | 0.004 | -42.107
-3 | -0.361 | 0.00945 | 0.003 | -38.197
-2.5 | -0.301 | 0.00896 | 0.003 | -33.62
-2 | -0.241 | 0.00851 | 0.002 | -28.346
-1.5 | -0.181 | 0.00799 | 0.002 | -22.641
-1 | -0.121 | 0.00769 | 0.001 | -15.696
-0.5 | -0.06 | 0.00762 | 0.001 | -7.921
0 | 0 | 0.00757 | 0 | 0
0.5 | 0.061 | 0.00758 | -0.001 | 8.029
1 | 0.122 | 0.00765 | -0.001 | 15.909
1.5 | 0.182 | 0.00795 | -0.002 | 22.941
2 | 0.243 | 0.00847 | -0.002 | 28.715
2.5 | 0.304 | 0.00892 | -0.003 | 34.054
3 | 0.364 | 0.00941 | -0.003 | 38.691
3.5 | 0.424 | 0.00994 | -0.004 | 42.654
4 | 0.483 | 0.01059 | -0.005 | 45.656
4.5 | 0.542 | 0.01181 | -0.005 | 45.928
5 | 0.6 | 0.0126 | -0.006 | 47.653
5.5 | 0.657 | 0.01324 | -0.006 | 49.642
6 | 0.712 | 0.01348 | -0.007 | 52.854
6.5 | 0.765 | 0.01423 | -0.007 | 53.782
7 | 0.817 | 0.0149 | -0.008 | 54.791
7.5 | 0.865 | 0.01561 | -0.009 | 55.441
8 | 0.911 | 0.01642 | -0.009 | 55.504
8.5 | 0.954 | 0.01677 | -0.01 | 56.887
9 | 0.96 | 0.01966 | -0.01 | 48.833
9.5 | 0.877 | 0.04619 | -0.008 | 18.989
10 | 0.858 | 0.06636 | -0.006 | 12.932
10.5 | 0.875 | 0.07233 | -0.006 | 12.098
11 | 0.892 | 0.07741 | -0.006 | 11.524
11.5 | 0.905 | 0.08253 | -0.005 | 10.969
12 | 0.916 | 0.08822 | -0.006 | 10.387
12.5 | 0.923 | 0.09432 | -0.006 | 9.783
13 | 0.926 | 0.10212 | -0.006 | 9.067
13.5 | 0.926 | 0.1083 | -0.006 | 8.547
14 | 0.922 | 0.1138 | -0.006 | 8.099

## 20. Re 250k Mach 0.10 (2)
BIGFOIL.COM POLAR EXPORT
GA 30-011
GA 30-011 |  |  |  | Cl Max: | 1.0195 | at alpha= | 11 | deg
XFOIL ncrit=9 |  |  |  | L/D Max: | 50.7179 | at alpha= | 4.5 | deg
Re: | 250000 |  |  | Cd Min: | 0.18207 | at alpha= | 16 | deg
Mach: | 0.1 |  |  | Cl=0 at alpha= | 0 | deg
|  |  |  | @ Cl=0.1, Cd= | 0.0089501
|  |  |  | @ Cl=0.4, Cd= | 0.0099734
|  |  |  | @ Cl=0.6, Cd= | 0.011854
alpha (deg) | Cl | Cd | Cm | Cl/Cd
-16 | -0.669 | 0.18185 | 0.0249 | -3.6789
-15.5 | -0.6628 | 0.17407 | 0.0199 | -3.8077
-15 | -0.6699 | 0.16277 | 0.0128 | -4.1156
-14.5 | -0.6476 | 0.15732 | 0.0128 | -4.1165
-14 | -0.6358 | 0.15044 | 0.0104 | -4.2263
-13.5 | -0.8091 | 0.08953 | -0.0223 | -9.0372
-13 | -0.883 | 0.06825 | -0.0378 | -12.9377
-12.5 | -0.942 | 0.05523 | -0.0443 | -17.0559
-12 | -0.9819 | 0.04756 | -0.0431 | -20.6455
-11.5 | -1.0104 | 0.04196 | -0.0372 | -24.0801
-11 | -1.0199 | 0.03765 | -0.0305 | -27.089
-10.5 | -1.0111 | 0.03305 | -0.0255 | -30.593
-10 | -0.9817 | 0.02954 | -0.0226 | -33.2329
-9.5 | -0.9495 | 0.02707 | -0.0193 | -35.0757
-9 | -0.915 | 0.02422 | -0.0163 | -37.7787
-8.5 | -0.8778 | 0.02233 | -0.0133 | -39.3103
-8 | -0.8417 | 0.02026 | -0.01 | -41.5449
-7.5 | -0.8042 | 0.01891 | -0.0068 | -42.5278
-7 | -0.77 | 0.01732 | -0.003 | -44.4573
-6.5 | -0.7363 | 0.01598 | 0.001 | -46.0763
-6 | -0.7033 | 0.01483 | 0.0052 | -47.4241
-5.5 | -0.6717 | 0.01377 | 0.0095 | -48.78
-5 | -0.6406 | 0.01278 | 0.0137 | -50.1252
-4.5 | -0.6077 | 0.01199 | 0.0174 | -50.6839
-4 | -0.569 | 0.01134 | 0.02 | -50.1764
-3.5 | -0.4942 | 0.01072 | 0.0154 | -46.1007
-3 | -0.4216 | 0.01013 | 0.0117 | -41.619
-2.5 | -0.35 | 0.00961 | 0.0086 | -36.4204
-2 | -0.2728 | 0.00932 | 0.0049 | -29.2704
-1.5 | -0.197 | 0.00915 | 0.0018 | -21.5301
-1 | -0.1266 | 0.009 | 0 | -14.0667
-0.5 | -0.0603 | 0.00889 | -0.0006 | -6.7829
0 | 0 | 0.00887 | 0 | 0
0.5 | 0.0603 | 0.00889 | 0.0007 | 6.7829
1 | 0.1264 | 0.00899 | 0 | 14.0601
1.5 | 0.1968 | 0.00915 | -0.0018 | 21.5082
2 | 0.2728 | 0.00932 | -0.0049 | 29.2704
2.5 | 0.3499 | 0.00961 | -0.0086 | 36.41
3 | 0.4216 | 0.01013 | -0.0116 | 41.619
3.5 | 0.4942 | 0.01072 | -0.0154 | 46.1007
4 | 0.569 | 0.01134 | -0.02 | 50.1764
4.5 | 0.6076 | 0.01198 | -0.0174 | 50.7179
5 | 0.6405 | 0.01278 | -0.0136 | 50.1174
5.5 | 0.6717 | 0.01376 | -0.0095 | 48.8154
6 | 0.7032 | 0.01483 | -0.0052 | 47.4174
6.5 | 0.7362 | 0.01598 | -0.001 | 46.0701
7 | 0.77 | 0.01731 | 0.003 | 44.483
7.5 | 0.8042 | 0.0189 | 0.0068 | 42.5503
8 | 0.8416 | 0.02027 | 0.0101 | 41.5195
8.5 | 0.8778 | 0.02231 | 0.0133 | 39.3456
9 | 0.915 | 0.02422 | 0.0163 | 37.7787
9.5 | 0.9494 | 0.02699 | 0.0194 | 35.176
10 | 0.9817 | 0.02955 | 0.0226 | 33.2217
10.5 | 1.0112 | 0.03306 | 0.0254 | 30.5868
11 | 1.0195 | 0.0377 | 0.0306 | 27.0424
11.5 | 1.0097 | 0.04197 | 0.0373 | 24.0577
12 | 0.9835 | 0.04737 | 0.0431 | 20.7621
12.5 | 0.9425 | 0.05523 | 0.0442 | 17.065
13 | 0.8842 | 0.06816 | 0.0377 | 12.9724
13.5 | 0.8099 | 0.08956 | 0.0222 | 9.0431
14 | 0.6369 | 0.15054 | -0.0106 | 4.2308
14.5 | 0.6475 | 0.15762 | -0.0133 | 4.108
15 | 0.6735 | 0.1625 | -0.0122 | 4.1446
15.5 | 0.6629 | 0.17436 | -0.0204 | 3.8019
16 | 0.67 | 0.18207 | -0.0251 | 3.6799

## 21. Re 250k Mach 0.25 (1)
BIGFOIL.COM POLAR EXPORT
GA 30-011
GA 30-011 |  |  |  | Cl Max: | 0.924 | at alpha= | 8 | deg
JavaFoil+Calcfoil stall+Eppler ext transition |  |  |  | L/D Max: | 54.276 | at alpha= | 7.5 | deg
Re: | 250000 |  |  | Cd Min: | 0.0076 | at alpha= | 0.5 | deg
Mach: | 0.25 |  |  | Cl=0 at alpha= | 0 | deg
|  |  |  | @ Cl=0.1, Cd= | 0.0077015
|  |  |  | @ Cl=0.4, Cd= | 0.0097916
|  |  |  | @ Cl=0.6, Cd= | 0.012653
alpha (deg) | Cl | Cd | Cm | Cl/Cd
-13.5 | -0.795 | 0.1204 | 0.006 | -6.601
-13 | -0.819 | 0.10999 | 0.005 | -7.45
-12.5 | -0.838 | 0.10557 | 0.005 | -7.938
-12 | -0.851 | 0.09663 | 0.005 | -8.804
-11.5 | -0.857 | 0.08821 | 0.005 | -9.719
-11 | -0.857 | 0.0831 | 0.005 | -10.315
-10.5 | -0.852 | 0.07606 | 0.005 | -11.199
-10 | -0.841 | 0.07 | 0.005 | -12.018
-9.5 | -0.828 | 0.0646 | 0.006 | -12.814
-9 | -0.819 | 0.05531 | 0.007 | -14.8
-8.5 | -0.923 | 0.02019 | 0.01 | -45.698
-8 | -0.915 | 0.01723 | 0.009 | -53.07
-7.5 | -0.872 | 0.01631 | 0.009 | -53.464
-7 | -0.825 | 0.01555 | 0.008 | -53.078
-6.5 | -0.776 | 0.01486 | 0.008 | -52.186
-6 | -0.723 | 0.01413 | 0.007 | -51.17
-5.5 | -0.668 | 0.0136 | 0.006 | -49.117
-5 | -0.611 | 0.01294 | 0.006 | -47.198
-4.5 | -0.552 | 0.01213 | 0.005 | -45.488
-4 | -0.492 | 0.01105 | 0.005 | -44.547
-3.5 | -0.432 | 0.01014 | 0.004 | -42.579
-3 | -0.371 | 0.00962 | 0.004 | -38.531
-2.5 | -0.309 | 0.00911 | 0.003 | -33.953
-2 | -0.248 | 0.00869 | 0.002 | -28.514
-1.5 | -0.186 | 0.00821 | 0.002 | -22.643
-1 | -0.124 | 0.00782 | 0.001 | -15.864
-0.5 | -0.062 | 0.00765 | 0.001 | -8.11
0 | 0 | 0.00768 | 0 | 0
0.5 | 0.063 | 0.0076 | -0.001 | 8.224
1 | 0.125 | 0.00777 | -0.001 | 16.085
1.5 | 0.187 | 0.00817 | -0.002 | 22.95
2 | 0.25 | 0.00864 | -0.002 | 28.896
2.5 | 0.312 | 0.00907 | -0.003 | 34.407
3 | 0.374 | 0.00957 | -0.004 | 39.044
3.5 | 0.435 | 0.01009 | -0.004 | 43.149
4 | 0.496 | 0.01099 | -0.005 | 45.143
4.5 | 0.557 | 0.01207 | -0.005 | 46.099
5 | 0.616 | 0.01287 | -0.006 | 47.838
5.5 | 0.674 | 0.01353 | -0.006 | 49.793
6 | 0.729 | 0.01406 | -0.007 | 51.888
6.5 | 0.783 | 0.01478 | -0.008 | 52.935
7 | 0.833 | 0.01547 | -0.008 | 53.858
7.5 | 0.88 | 0.01622 | -0.009 | 54.276
8 | 0.924 | 0.01713 | -0.009 | 53.909
8.5 | 0.923 | 0.02019 | -0.009 | 45.698
9 | 0.819 | 0.05531 | -0.007 | 14.8
9.5 | 0.828 | 0.0646 | -0.006 | 12.814
10 | 0.841 | 0.07 | -0.005 | 12.018
10.5 | 0.852 | 0.07606 | -0.005 | 11.199
11 | 0.857 | 0.0831 | -0.005 | 10.315
11.5 | 0.857 | 0.08821 | -0.005 | 9.719
12 | 0.851 | 0.09663 | -0.005 | 8.804
12.5 | 0.838 | 0.10557 | -0.005 | 7.938
13 | 0.819 | 0.10999 | -0.005 | 7.45

## 22. Re 250k Mach 0.25 (2)
BIGFOIL.COM POLAR EXPORT
GA 30-011
GA 30-011 |  |  |  | Cl Max: | 0.9711 | at alpha= | 10.5 | deg
XFOIL ncrit=9 |  |  |  | L/D Max: | 49.587 | at alpha= | 4.5 | deg
Re: | 250000 |  |  | Cd Min: | 0.17786 | at alpha= | 15.5 | deg
Mach: | 0.25 |  |  | Cl=0 at alpha= | 0 | deg
|  |  |  | @ Cl=0.1, Cd= | 0.0090192
|  |  |  | @ Cl=0.4, Cd= | 0.010216
|  |  |  | @ Cl=0.6, Cd= | 0.012183
alpha (deg) | Cl | Cd | Cm | Cl/Cd
-15.5 | -0.6736 | 0.17764 | 0.0194 | -3.7919
-15 | -0.6649 | 0.1681 | 0.0158 | -3.9554
-14.5 | -0.6421 | 0.16202 | 0.0152 | -3.9631
-14 | -0.631 | 0.15467 | 0.0122 | -4.0797
-13.5 | -0.6535 | 0.14164 | 0.0008 | -4.6138
-13 | -0.6759 | 0.11898 | -0.0058 | -5.6808
-12.5 | -0.8185 | 0.07559 | -0.0331 | -10.8282
-12 | -0.869 | 0.06134 | -0.0432 | -14.1669
-11.5 | -0.9088 | 0.05164 | -0.0465 | -17.5988
-11 | -0.9456 | 0.04504 | -0.044 | -20.9947
-10.5 | -0.9708 | 0.03929 | -0.0375 | -24.7086
-10 | -0.9673 | 0.03473 | -0.0322 | -27.852
-9.5 | -0.9499 | 0.03113 | -0.0274 | -30.514
-9 | -0.9257 | 0.02794 | -0.0226 | -33.1317
-8.5 | -0.8935 | 0.02463 | -0.0188 | -36.2769
-8 | -0.857 | 0.02248 | -0.015 | -38.1228
-7.5 | -0.8215 | 0.02027 | -0.0111 | -40.5279
-7 | -0.786 | 0.01842 | -0.0068 | -42.671
-6.5 | -0.7512 | 0.01701 | -0.0024 | -44.1623
-6 | -0.7196 | 0.01563 | 0.0025 | -46.0397
-5.5 | -0.6879 | 0.01454 | 0.0073 | -47.3109
-5 | -0.657 | 0.0135 | 0.0121 | -48.6667
-4.5 | -0.6244 | 0.01259 | 0.0164 | -49.5949
-4 | -0.5772 | 0.0118 | 0.0176 | -48.9153
-3.5 | -0.5001 | 0.01107 | 0.0131 | -45.1762
-3 | -0.425 | 0.01041 | 0.0094 | -40.8261
-2.5 | -0.3517 | 0.00982 | 0.0064 | -35.8147
-2 | -0.277 | 0.00944 | 0.0037 | -29.3432
-1.5 | -0.1972 | 0.00923 | 0.0003 | -21.3651
-1 | -0.1263 | 0.00907 | -0.001 | -13.925
-0.5 | -0.0619 | 0.00896 | -0.0008 | -6.9085
0 | 0 | 0.00891 | 0 | 0
0.5 | 0.0619 | 0.00896 | 0.0008 | 6.9085
1 | 0.1263 | 0.00906 | 0.001 | 13.9404
1.5 | 0.1971 | 0.00923 | -0.0003 | 21.3543
2 | 0.277 | 0.00944 | -0.0037 | 29.3432
2.5 | 0.3516 | 0.00982 | -0.0064 | 35.8045
3 | 0.425 | 0.01042 | -0.0093 | 40.7869
3.5 | 0.5001 | 0.01107 | -0.0131 | 45.1762
4 | 0.5771 | 0.0118 | -0.0176 | 48.9068
4.5 | 0.6243 | 0.01259 | -0.0163 | 49.587
5 | 0.6569 | 0.01349 | -0.0121 | 48.6953
5.5 | 0.6878 | 0.01454 | -0.0073 | 47.304
6 | 0.7196 | 0.01563 | -0.0025 | 46.0397
6.5 | 0.7513 | 0.01698 | 0.0024 | 44.2462
7 | 0.786 | 0.01842 | 0.0068 | 42.671
7.5 | 0.8214 | 0.02025 | 0.0111 | 40.563
8 | 0.8569 | 0.02249 | 0.015 | 38.1014
8.5 | 0.8935 | 0.02462 | 0.0188 | 36.2916
9 | 0.9256 | 0.02795 | 0.0226 | 33.1163
9.5 | 0.9501 | 0.03105 | 0.0273 | 30.599
10 | 0.9673 | 0.03476 | 0.0322 | 27.828
10.5 | 0.9711 | 0.03934 | 0.0374 | 24.6848
11 | 0.9442 | 0.04508 | 0.0441 | 20.945
11.5 | 0.9059 | 0.05185 | 0.0463 | 17.4716
12 | 0.867 | 0.06152 | 0.0427 | 14.093
12.5 | 0.818 | 0.07585 | 0.0328 | 10.7844
13 | 0.6308 | 0.13568 | -0.003 | 4.6492
13.5 | 0.6549 | 0.14166 | -0.0008 | 4.623
14 | 0.6322 | 0.15476 | -0.0123 | 4.085
14.5 | 0.6425 | 0.16225 | -0.0156 | 3.9599
15 | 0.6682 | 0.16794 | -0.0153 | 3.9788
15.5 | 0.6745 | 0.17786 | -0.0196 | 3.7923

## 23. Re 250k Mach 0.50 (1)
BIGFOIL.COM POLAR EXPORT
GA 30-011
GA 30-011 |  |  |  | Cl Max: | 1.108 | at alpha= | 20 | deg
JavaFoil+Calcfoil stall+Eppler ext transition |  |  |  | L/D Max: | 48.733 | at alpha= | 6 | deg
Re: | 250000 |  |  | Cd Min: | 0.00796 | at alpha= | 0 | deg
Mach: | 0.5 |  |  | Cl=0 at alpha= | 0 | deg
|  |  |  | @ Cl=0.1, Cd= | 0.0082414
|  |  |  | @ Cl=0.4, Cd= | 0.010367
|  |  |  | @ Cl=0.6, Cd= | 0.013263
alpha (deg) | Cl | Cd | Cm | Cl/Cd
-20 | -1.108 | 0.29192 | 0.015 | -3.795
-19.5 | -1.076 | 0.27355 | 0.014 | -3.933
-19 | -1.049 | 0.26139 | 0.013 | -4.012
-18.5 | -1.022 | 0.25339 | 0.013 | -4.033
-18 | -0.996 | 0.24631 | 0.013 | -4.042
-17.5 | -0.969 | 0.25007 | 0.012 | -3.875
-17 | -0.942 | 0.30504 | 0.012 | -3.089
-16.5 | -0.916 | 0.23042 | 0.012 | -3.974
-16 | -0.889 | 0.22025 | 0.011 | -4.038
-15.5 | -0.858 | 0.20665 | 0.01 | -4.154
-15 | -0.831 | 0.20208 | 0.01 | -4.112
-14.5 | -0.804 | 0.19609 | 0.009 | -4.098
-14 | -0.777 | 0.1913 | 0.009 | -4.059
-13.5 | -0.749 | 0.18341 | 0.009 | -4.086
-13 | -0.722 | 0.17505 | 0.008 | -4.126
-12.5 | -0.695 | 0.17571 | 0.008 | -3.956
-12 | -0.667 | 0.15932 | 0.008 | -4.188
-11.5 | -0.638 | 0.15575 | 0.007 | -4.099
-11 | -0.611 | 0.14766 | 0.006 | -4.138
-10.5 | -0.584 | 0.14743 | 0.006 | -3.959
-10 | -0.556 | 0.1368 | 0.006 | -4.067
-9.5 | -0.528 | 0.12098 | 0.005 | -4.366
-9 | -0.501 | 0.11516 | 0.005 | -4.348
-8.5 | -0.473 | 0.07761 | 0.004 | -6.094
-8 | -0.445 | 0.06649 | 0.004 | -6.696
-7.5 | -0.682 | 0.0574 | 0.004 | -11.889
-7 | -0.696 | 0.05117 | 0.005 | -13.599
-6.5 | -0.827 | 0.01778 | 0.009 | -46.523
-6 | -0.786 | 0.01656 | 0.008 | -47.446
-5.5 | -0.734 | 0.01553 | 0.007 | -47.27
-5 | -0.675 | 0.01459 | 0.007 | -46.301
-4.5 | -0.613 | 0.01372 | 0.006 | -44.659
-4 | -0.548 | 0.01283 | 0.005 | -42.685
-3.5 | -0.481 | 0.01153 | 0.005 | -41.755
-3 | -0.414 | 0.01057 | 0.004 | -39.133
-2.5 | -0.345 | 0.00998 | 0.003 | -34.62
-2 | -0.277 | 0.00944 | 0.003 | -29.31
-1.5 | -0.208 | 0.00898 | 0.002 | -23.141
-1 | -0.139 | 0.00856 | 0.001 | -16.198
-0.5 | -0.069 | 0.00808 | 0.001 | -8.577
0 | 0 | 0.00796 | 0 | 0
0.5 | 0.07 | 0.00804 | -0.001 | 8.696
1 | 0.14 | 0.00851 | -0.001 | 16.417
1.5 | 0.209 | 0.00893 | -0.002 | 23.45
2 | 0.279 | 0.0094 | -0.003 | 29.702
2.5 | 0.348 | 0.00993 | -0.003 | 35.08
3 | 0.417 | 0.01051 | -0.004 | 39.691
3.5 | 0.485 | 0.01134 | -0.005 | 42.813
4 | 0.553 | 0.01262 | -0.005 | 43.785
4.5 | 0.618 | 0.01351 | -0.006 | 45.766
5 | 0.682 | 0.01442 | -0.007 | 47.283
5.5 | 0.741 | 0.01526 | -0.007 | 48.561
6 | 0.793 | 0.01628 | -0.008 | 48.733
6.5 | 0.835 | 0.0177 | -0.009 | 47.189
7 | 0.696 | 0.05117 | -0.005 | 13.599
7.5 | 0.683 | 0.05795 | -0.004 | 11.78
8 | 0.445 | 0.06721 | -0.004 | 6.625
8.5 | 0.473 | 0.07826 | -0.004 | 6.043
9 | 0.501 | 0.11516 | -0.005 | 4.348
9.5 | 0.528 | 0.12098 | -0.005 | 4.366
10 | 0.556 | 0.1368 | -0.006 | 4.067
10.5 | 0.584 | 0.14002 | -0.006 | 4.169
11 | 0.611 | 0.1466 | -0.006 | 4.168
11.5 | 0.638 | 0.15003 | -0.007 | 4.256
12 | 0.667 | 0.15966 | -0.007 | 4.18
12.5 | 0.695 | 0.17571 | -0.008 | 3.956
13 | 0.722 | 0.17504 | -0.008 | 4.126
13.5 | 0.749 | 0.18339 | -0.009 | 4.087
14 | 0.777 | 0.19691 | -0.009 | 3.944
14.5 | 0.804 | 0.20054 | -0.009 | 4.007
15 | 0.831 | 0.20564 | -0.01 | 4.041
15.5 | 0.859 | 0.2127 | -0.01 | 4.036
16 | 0.889 | 0.21488 | -0.011 | 4.139
16.5 | 0.916 | 0.22952 | -0.012 | 3.99
17 | 0.942 | 0.24082 | -0.012 | 3.913
17.5 | 0.969 | 0.24836 | -0.012 | 3.901
18 | 0.996 | 0.25396 | -0.013 | 3.921
18.5 | 1.022 | 0.2519 | -0.013 | 4.057
19 | 1.049 | 0.2597 | -0.013 | 4.038
19.5 | 1.076 | 0.27653 | -0.014 | 3.891
20 | 1.108 | 0.29535 | -0.015 | 3.75

## 24. Re 250k Mach 0.50 (2)
BIGFOIL.COM POLAR EXPORT
GA 30-011
GA 30-011 |  |  |  | Cl Max: | 0.8607 | at alpha= | 20 | deg
XFOIL ncrit=9 |  |  |  | L/D Max: | 45.3133 | at alpha= | 4.5 | deg
Re: | 250000 |  |  | Cd Min: | 0.26811 | at alpha= | 20 | deg
Mach: | 0.5 |  |  | Cl=0 at alpha= | 0 | deg
|  |  |  | @ Cl=0.1, Cd= | 0.0093521
|  |  |  | @ Cl=0.4, Cd= | 0.011167
|  |  |  | @ Cl=0.6, Cd= | 0.013603
alpha (deg) | Cl | Cd | Cm | Cl/Cd
-20 | -0.8597 | 0.26749 | 0.0717 | -3.214
-19.5 | -0.8404 | 0.25936 | 0.066 | -3.2403
-18.5 | -0.7997 | 0.24279 | 0.0571 | -3.2938
-18 | -0.7787 | 0.23506 | 0.0528 | -3.3128
-17.5 | -0.7694 | 0.228 | 0.0445 | -3.3746
-17 | -0.7446 | 0.21797 | 0.0419 | -3.4161
-16.5 | -0.7209 | 0.21045 | 0.0394 | -3.4255
-16 | -0.7085 | 0.20272 | 0.0328 | -3.495
-15 | -0.6682 | 0.18577 | 0.0264 | -3.5969
-14.5 | -0.65 | 0.17798 | 0.0228 | -3.6521
-14 | -0.6543 | 0.16938 | 0.0136 | -3.8629
-13.5 | -0.6256 | 0.16056 | 0.0136 | -3.8964
-13 | -0.6081 | 0.15288 | 0.0109 | -3.9776
-12.5 | -0.6129 | 0.13895 | 0.0032 | -4.4109
-12 | -0.6042 | 0.1297 | -0.0002 | -4.6584
-11.5 | -0.6044 | 0.11902 | -0.0052 | -5.0781
-11 | -0.6099 | 0.10782 | -0.0104 | -5.6566
-10.5 | -0.6246 | 0.09538 | -0.0167 | -6.5485
-10 | -0.6545 | 0.08043 | -0.0251 | -8.1375
-9.5 | -0.7039 | 0.06262 | -0.0378 | -11.2408
-9 | -0.7477 | 0.04936 | -0.0477 | -15.1479
-8.5 | -0.786 | 0.04041 | -0.05 | -19.4506
-8 | -0.8169 | 0.03427 | -0.0452 | -23.8372
-7.5 | -0.8359 | 0.02959 | -0.0361 | -28.2494
-7 | -0.8267 | 0.02582 | -0.0281 | -32.0178
-6.5 | -0.803 | 0.02267 | -0.0205 | -35.4213
-6 | -0.776 | 0.02006 | -0.0131 | -38.6839
-5.5 | -0.7495 | 0.01813 | -0.0052 | -41.3403
-5 | -0.7236 | 0.0166 | 0.0027 | -43.5904
-4.5 | -0.6942 | 0.01533 | 0.0097 | -45.2838
-4 | -0.6145 | 0.01382 | 0.0072 | -44.4645
-3.5 | -0.5297 | 0.01255 | 0.0036 | -42.2072
-3 | -0.445 | 0.0116 | 0.0003 | -38.3621
-2.5 | -0.3606 | 0.01079 | -0.0026 | -33.4198
-2 | -0.2775 | 0.01009 | -0.005 | -27.5025
-1.5 | -0.1999 | 0.00961 | -0.0056 | -20.8012
-1 | -0.1265 | 0.00939 | -0.0052 | -13.4718
-0.5 | -0.0637 | 0.0093 | -0.0026 | -6.8495
0 | 0 | 0.00927 | 0 | 0
0.5 | 0.0637 | 0.0093 | 0.0026 | 6.8495
1 | 0.1264 | 0.00939 | 0.0052 | 13.4611
1.5 | 0.1999 | 0.00961 | 0.0057 | 20.8012
2 | 0.2774 | 0.01009 | 0.005 | 27.4926
2.5 | 0.3607 | 0.01079 | 0.0026 | 33.4291
3 | 0.4451 | 0.0116 | -0.0003 | 38.3707
3.5 | 0.5297 | 0.01255 | -0.0036 | 42.2072
4 | 0.6145 | 0.01382 | -0.0072 | 44.4645
4.5 | 0.6942 | 0.01532 | -0.0097 | 45.3133
5 | 0.7235 | 0.0166 | -0.0027 | 43.5843
5.5 | 0.7495 | 0.01812 | 0.0052 | 41.3631
6 | 0.776 | 0.02005 | 0.0131 | 38.7032
6.5 | 0.803 | 0.02265 | 0.0205 | 35.4525
7 | 0.8267 | 0.02582 | 0.0281 | 32.0178
7.5 | 0.8357 | 0.02961 | 0.0361 | 28.2236
8 | 0.8168 | 0.03431 | 0.0452 | 23.8065
8.5 | 0.7857 | 0.04045 | 0.05 | 19.424
9 | 0.7478 | 0.04939 | 0.0475 | 15.1407
9.5 | 0.7037 | 0.06278 | 0.0375 | 11.209
10 | 0.6555 | 0.08039 | 0.025 | 8.154
10.5 | 0.6256 | 0.09539 | 0.0165 | 6.5583
11 | 0.6101 | 0.108 | 0.0102 | 5.6491
11.5 | 0.6042 | 0.11934 | 0.0048 | 5.0628
12 | 0.6049 | 0.1298 | -0.0001 | 4.6602
12.5 | 0.613 | 0.13921 | -0.0036 | 4.4034
13 | 0.609 | 0.15296 | -0.0111 | 3.9814
13.5 | 0.6262 | 0.16068 | -0.0138 | 3.8972
14 | 0.6559 | 0.1695 | -0.0136 | 3.8696
14.5 | 0.6511 | 0.17807 | -0.0229 | 3.6564
15 | 0.6696 | 0.18585 | -0.0265 | 3.6029
15.5 | 0.7002 | 0.19431 | -0.0268 | 3.6035
16 | 0.7084 | 0.20289 | -0.0333 | 3.4915
16.5 | 0.722 | 0.2106 | -0.0395 | 3.4283
17 | 0.7466 | 0.21836 | -0.0418 | 3.4191
17.5 | 0.7699 | 0.22822 | -0.0448 | 3.3735
18 | 0.7795 | 0.23547 | -0.0531 | 3.3104
18.5 | 0.8008 | 0.24315 | -0.0572 | 3.2934
19.5 | 0.8414 | 0.25991 | -0.0662 | 3.2373
20 | 0.8607 | 0.26811 | -0.072 | 3.2102

## 25. Re 500k Mach 0.00 (1)
BIGFOIL.COM POLAR EXPORT
GA 30-011
GA 30-011 |  |  |  | Cl Max: | 1.028 | at alpha= | 9.5 | deg
JavaFoil+Calcfoil stall+Eppler ext transition |  |  |  | L/D Max: | 66.88 | at alpha= | 8.5 | deg
Re: | 500000 |  |  | Cd Min: | 0.00587 | at alpha= | 0 | deg
Mach: | 0 |  |  | Cl=0 at alpha= | 0 | deg
|  |  |  | @ Cl=0.1, Cd= | 0.0059025
|  |  |  | @ Cl=0.4, Cd= | 0.0079303
|  |  |  | @ Cl=0.6, Cd= | 0.010631
alpha (deg) | Cl | Cd | Cm | Cl/Cd
-15.5 | -0.922 | 0.12649 | 0.007 | -7.291
-15 | -0.931 | 0.11876 | 0.007 | -7.838
-14.5 | -0.937 | 0.11418 | 0.007 | -8.207
-14 | -0.943 | 0.10448 | 0.007 | -9.022
-13.5 | -0.943 | 0.09847 | 0.007 | -9.577
-13 | -0.943 | 0.09217 | 0.007 | -10.233
-12.5 | -0.941 | 0.085 | 0.008 | -11.07
-12 | -0.935 | 0.07847 | 0.008 | -11.913
-11.5 | -0.929 | 0.07105 | 0.008 | -13.082
-11 | -0.956 | 0.04958 | 0.01 | -19.286
-10.5 | -1.026 | 0.02378 | 0.011 | -43.157
-10 | -1.026 | 0.01916 | 0.011 | -53.561
-9.5 | -1.018 | 0.01692 | 0.011 | -60.162
-9 | -0.982 | 0.01509 | 0.01 | -65.111
-8.5 | -0.943 | 0.01433 | 0.01 | -65.803
-8 | -0.9 | 0.01393 | 0.009 | -64.639
-7.5 | -0.855 | 0.01328 | 0.008 | -64.379
-7 | -0.806 | 0.01266 | 0.008 | -63.678
-6.5 | -0.756 | 0.01204 | 0.007 | -62.774
-6 | -0.703 | 0.01151 | 0.007 | -61.099
-5.5 | -0.649 | 0.01089 | 0.006 | -59.553
-5 | -0.593 | 0.01067 | 0.006 | -55.524
-4.5 | -0.535 | 0.00995 | 0.005 | -53.779
-4 | -0.477 | 0.00877 | 0.005 | -54.425
-3.5 | -0.418 | 0.00816 | 0.004 | -51.298
-3 | -0.359 | 0.00766 | 0.003 | -46.91
-2.5 | -0.3 | 0.00722 | 0.003 | -41.517
-2 | -0.24 | 0.00672 | 0.002 | -35.719
-1.5 | -0.18 | 0.00625 | 0.002 | -28.807
-1 | -0.12 | 0.00595 | 0.001 | -20.178
-0.5 | -0.06 | 0.00591 | 0.001 | -10.173
0 | 0 | 0.00587 | 0 | 0
0.5 | 0.061 | 0.00587 | -0.001 | 10.319
1 | 0.121 | 0.00592 | -0.001 | 20.464
1.5 | 0.182 | 0.00621 | -0.002 | 29.209
2 | 0.242 | 0.00668 | -0.002 | 36.206
2.5 | 0.302 | 0.00718 | -0.003 | 42.079
3 | 0.362 | 0.00762 | -0.003 | 47.546
3.5 | 0.422 | 0.00811 | -0.004 | 51.994
4 | 0.481 | 0.00872 | -0.005 | 55.162
4.5 | 0.54 | 0.0099 | -0.005 | 54.501
5 | 0.597 | 0.01062 | -0.006 | 56.279
5.5 | 0.654 | 0.01083 | -0.006 | 60.381
6 | 0.709 | 0.01144 | -0.007 | 61.967
6.5 | 0.762 | 0.01197 | -0.007 | 63.678
7 | 0.813 | 0.01259 | -0.008 | 64.617
7.5 | 0.862 | 0.0132 | -0.008 | 65.353
8 | 0.909 | 0.01384 | -0.009 | 65.641
8.5 | 0.952 | 0.01423 | -0.01 | 66.88
9 | 0.992 | 0.01498 | -0.01 | 66.213
9.5 | 1.028 | 0.01679 | -0.011 | 61.229
10 | 1.026 | 0.01916 | -0.011 | 53.561
10.5 | 1.026 | 0.02378 | -0.011 | 43.157
11 | 0.956 | 0.04958 | -0.01 | 19.286
11.5 | 0.929 | 0.07105 | -0.008 | 13.082
12 | 0.935 | 0.07847 | -0.008 | 11.913
12.5 | 0.941 | 0.085 | -0.008 | 11.07
13 | 0.943 | 0.09217 | -0.007 | 10.233
13.5 | 0.943 | 0.09847 | -0.007 | 9.577
14 | 0.943 | 0.10448 | -0.007 | 9.022
14.5 | 0.937 | 0.11418 | -0.007 | 8.207

## 26. Re 500k Mach 0.00 (2)
BIGFOIL.COM POLAR EXPORT
GA 30-011
GA 30-011 |  |  |  | Cl Max: | 1.1293 | at alpha= | 13 | deg
XFOIL ncrit=9 |  |  |  | L/D Max: | 60.7648 | at alpha= | 6 | deg
Re: | 500000 |  |  | Cd Min: | 0.2354 | at alpha= | 20 | deg
Mach: | 0 |  |  | Cl=0 at alpha= | 0 | deg
|  |  |  | @ Cl=0.1, Cd= | 0.0061503
|  |  |  | @ Cl=0.4, Cd= | 0.008236
|  |  |  | @ Cl=0.6, Cd= | 0.010444
alpha (deg) | Cl | Cd | Cm | Cl/Cd
-18 | -0.7283 | 0.20311 | 0.0342 | -3.5857
-17.5 | -0.7156 | 0.19543 | 0.0312 | -3.6617
-17 | -0.696 | 0.19091 | 0.0296 | -3.6457
-16.5 | -0.6828 | 0.18425 | 0.0264 | -3.7058
-16 | -0.9843 | 0.09 | -0.0212 | -10.9367
-15.5 | -1.0461 | 0.07084 | -0.0335 | -14.7671
-15 | -1.0784 | 0.05881 | -0.0408 | -18.337
-14.5 | -1.1038 | 0.04937 | -0.0449 | -22.3577
-14 | -1.1175 | 0.0428 | -0.046 | -26.1098
-13.5 | -1.1234 | 0.03804 | -0.0449 | -29.5321
-13 | -1.1284 | 0.03346 | -0.0418 | -33.7238
-12.5 | -1.1225 | 0.02998 | -0.0379 | -37.4416
-12 | -1.1083 | 0.02789 | -0.0335 | -39.7383
-11.5 | -1.0927 | 0.02587 | -0.0283 | -42.2381
-11 | -1.0674 | 0.02409 | -0.0243 | -44.3088
-10.5 | -1.0428 | 0.02175 | -0.0201 | -47.9448
-10 | -1.0097 | 0.02041 | -0.0169 | -49.4708
-9.5 | -0.9736 | 0.01923 | -0.0138 | -50.6292
-9 | -0.9437 | 0.01745 | -0.0098 | -54.0802
-8.5 | -0.9055 | 0.0165 | -0.0067 | -54.8788
-8 | -0.8714 | 0.01524 | -0.003 | -57.1785
-7.5 | -0.8334 | 0.01441 | 0.0002 | -57.8348
-7 | -0.7983 | 0.0135 | 0.004 | -59.1333
-6.5 | -0.7644 | 0.01268 | 0.008 | -60.2839
-6 | -0.7311 | 0.01203 | 0.012 | -60.7731
-5.5 | -0.6629 | 0.01123 | 0.0088 | -59.0294
-5 | -0.5934 | 0.01037 | 0.0053 | -57.2228
-4.5 | -0.5226 | 0.00953 | 0.0016 | -54.8374
-4 | -0.4511 | 0.00875 | -0.0021 | -51.5543
-3.5 | -0.3826 | 0.00805 | -0.005 | -47.528
-3 | -0.3171 | 0.00746 | -0.0071 | -42.5067
-2.5 | -0.2587 | 0.00693 | -0.0075 | -37.3304
-2 | -0.2059 | 0.00648 | -0.0064 | -31.7747
-1.5 | -0.1547 | 0.00623 | -0.0048 | -24.8315
-1 | -0.1038 | 0.00612 | -0.0031 | -16.9608
-0.5 | -0.0517 | 0.00608 | -0.0015 | -8.5033
0 | 0 | 0.00607 | 0 | 0
0.5 | 0.0517 | 0.00608 | 0.0016 | 8.5033
1.5 | 0.1547 | 0.00623 | 0.0048 | 24.8315
2 | 0.2059 | 0.00648 | 0.0064 | 31.7747
2.5 | 0.2587 | 0.00692 | 0.0075 | 37.3844
3 | 0.3171 | 0.00746 | 0.0071 | 42.5067
3.5 | 0.3825 | 0.00806 | 0.0051 | 47.4566
4 | 0.4511 | 0.00875 | 0.0022 | 51.5543
4.5 | 0.5226 | 0.00952 | -0.0016 | 54.895
5 | 0.5933 | 0.01036 | -0.0053 | 57.2683
5.5 | 0.6629 | 0.01123 | -0.0088 | 59.0294
6 | 0.731 | 0.01203 | -0.012 | 60.7648
6.5 | 0.7643 | 0.01268 | -0.0079 | 60.276
7 | 0.7982 | 0.0135 | -0.0039 | 59.1259
7.5 | 0.8331 | 0.01443 | -0.0002 | 57.7339
8 | 0.8714 | 0.01523 | 0.003 | 57.216
8.5 | 0.9056 | 0.01649 | 0.0067 | 54.9181
9 | 0.9438 | 0.01744 | 0.0097 | 54.117
9.5 | 0.974 | 0.01918 | 0.0137 | 50.7821
10 | 1.0099 | 0.02039 | 0.0169 | 49.5292
10.5 | 1.0431 | 0.0217 | 0.0201 | 48.0691
11 | 1.0675 | 0.02408 | 0.0243 | 44.3314
11.5 | 1.0929 | 0.02583 | 0.0283 | 42.3113
12 | 1.109 | 0.02782 | 0.0334 | 39.8634
12.5 | 1.123 | 0.02996 | 0.0378 | 37.4833
13 | 1.1293 | 0.03341 | 0.0417 | 33.8013
13.5 | 1.1236 | 0.03816 | 0.0448 | 29.4444
14 | 1.119 | 0.04272 | 0.0459 | 26.1938
14.5 | 1.1032 | 0.04963 | 0.0448 | 22.2285
15 | 1.0804 | 0.05871 | 0.0406 | 18.4023
15.5 | 1.0447 | 0.07134 | 0.033 | 14.644
16 | 0.9849 | 0.09022 | 0.0208 | 10.9166
16.5 | 0.684 | 0.18441 | -0.0266 | 3.7091
17 | 0.6978 | 0.19086 | -0.0297 | 3.6561
17.5 | 0.7152 | 0.19623 | -0.0319 | 3.6447
18.5 | 0.7324 | 0.21413 | -0.0418 | 3.4204
19 | 0.7476 | 0.22023 | -0.0451 | 3.3946
19.5 | 0.7663 | 0.22515 | -0.0473 | 3.4035
20 | 0.7736 | 0.2354 | -0.0536 | 3.2863

## 27. Re 500k Mach 0.10 (1)
BIGFOIL.COM POLAR EXPORT
GA 30-011
GA 30-011 |  |  |  | Cl Max: | 1.02 | at alpha= | 10 | deg
JavaFoil+Calcfoil stall+Eppler ext transition |  |  |  | L/D Max: | 66.441 | at alpha= | 8.5 | deg
Re: | 500000 |  |  | Cd Min: | 0.00584 | at alpha= | 0 | deg
Mach: | 0.1 |  |  | Cl=0 at alpha= | 0 | deg
|  |  |  | @ Cl=0.1, Cd= | 0.0059103
|  |  |  | @ Cl=0.4, Cd= | 0.007904
|  |  |  | @ Cl=0.6, Cd= | 0.01061
alpha (deg) | Cl | Cd | Cm | Cl/Cd
-15 | -0.906 | 0.11928 | 0.007 | -7.597
-14.5 | -0.916 | 0.11414 | 0.007 | -8.029
-14 | -0.924 | 0.10624 | 0.007 | -8.696
-13.5 | -0.929 | 0.09927 | 0.007 | -9.355
-13 | -0.929 | 0.09323 | 0.007 | -9.964
-12.5 | -0.928 | 0.08713 | 0.007 | -10.656
-12 | -0.928 | 0.07924 | 0.008 | -11.707
-11.5 | -0.919 | 0.07395 | 0.008 | -12.423
-11 | -0.926 | 0.06012 | 0.009 | -15.41
-10.5 | -1.004 | 0.02763 | 0.011 | -36.33
-10 | -1.02 | 0.01991 | 0.011 | -51.233
-9.5 | -1.008 | 0.01745 | 0.011 | -57.734
-9 | -0.984 | 0.01523 | 0.01 | -64.602
-8.5 | -0.945 | 0.01446 | 0.01 | -65.375
-8 | -0.903 | 0.01408 | 0.009 | -64.154
-7.5 | -0.858 | 0.01337 | 0.009 | -64.124
-7 | -0.81 | 0.01277 | 0.008 | -63.393
-6.5 | -0.759 | 0.01215 | 0.007 | -62.466
-6 | -0.706 | 0.01153 | 0.007 | -61.236
-5.5 | -0.652 | 0.01131 | 0.006 | -57.614
-5 | -0.595 | 0.01066 | 0.006 | -55.833
-4.5 | -0.538 | 0.01003 | 0.005 | -53.606
-4 | -0.479 | 0.00875 | 0.005 | -54.787
-3.5 | -0.421 | 0.00814 | 0.004 | -51.63
-3 | -0.361 | 0.00765 | 0.003 | -47.193
-2.5 | -0.301 | 0.0072 | 0.003 | -41.864
-2 | -0.241 | 0.00671 | 0.002 | -35.925
-1.5 | -0.181 | 0.00626 | 0.002 | -28.932
-1 | -0.121 | 0.00599 | 0.001 | -20.16
-0.5 | -0.06 | 0.00588 | 0.001 | -10.276
0 | 0 | 0.00584 | 0 | 0
0.5 | 0.061 | 0.00584 | -0.001 | 10.424
1 | 0.122 | 0.00595 | -0.001 | 20.449
1.5 | 0.182 | 0.00622 | -0.002 | 29.338
2 | 0.243 | 0.00667 | -0.002 | 36.418
2.5 | 0.304 | 0.00716 | -0.003 | 42.432
3 | 0.364 | 0.00761 | -0.003 | 47.833
3.5 | 0.424 | 0.0081 | -0.004 | 52.331
4 | 0.483 | 0.0087 | -0.005 | 55.529
4.5 | 0.542 | 0.00998 | -0.005 | 54.332
5 | 0.6 | 0.01061 | -0.006 | 56.593
5.5 | 0.657 | 0.01125 | -0.006 | 58.413
6 | 0.712 | 0.01147 | -0.007 | 62.105
6.5 | 0.765 | 0.01208 | -0.007 | 63.373
7 | 0.817 | 0.01269 | -0.008 | 64.335
7.5 | 0.865 | 0.01329 | -0.009 | 65.101
8 | 0.911 | 0.01399 | -0.009 | 65.154
8.5 | 0.954 | 0.01436 | -0.01 | 66.441
9 | 0.993 | 0.01512 | -0.01 | 65.703
9.5 | 1.008 | 0.01745 | -0.01 | 57.734
10 | 1.02 | 0.01991 | -0.011 | 51.233
10.5 | 1.004 | 0.02763 | -0.011 | 36.33
11 | 0.926 | 0.06012 | -0.009 | 15.41
11.5 | 0.919 | 0.07395 | -0.008 | 12.423
12 | 0.928 | 0.07924 | -0.008 | 11.707
12.5 | 0.928 | 0.08713 | -0.007 | 10.656
13 | 0.929 | 0.09323 | -0.007 | 9.964
13.5 | 0.929 | 0.09927 | -0.007 | 9.355
14 | 0.924 | 0.10624 | -0.007 | 8.696
14.5 | 0.916 | 0.11414 | -0.007 | 8.029
15 | 0.906 | 0.11928 | -0.007 | 7.597

## 28. Re 500k Mach 0.10 (2)
BIGFOIL.COM POLAR EXPORT
GA 30-011
GA 30-011 |  |  |  | Cl Max: | 1.1137 | at alpha= | 12.5 | deg
XFOIL ncrit=9 |  |  |  | L/D Max: | 60.7521 | at alpha= | 6 | deg
Re: | 500000 |  |  | Cd Min: | 0.19716 | at alpha= | 17.5 | deg
Mach: | 0.1 |  |  | Cl=0 at alpha= | 0 | deg
|  |  |  | @ Cl=0.1, Cd= | 0.0061367
|  |  |  | @ Cl=0.4, Cd= | 0.0082569
|  |  |  | @ Cl=0.6, Cd= | 0.010503
alpha (deg) | Cl | Cd | Cm | Cl/Cd
-17.5 | -0.7164 | 0.19635 | 0.0317 | -3.6486
-17 | -0.6965 | 0.19181 | 0.0301 | -3.6312
-16.5 | -0.6831 | 0.18512 | 0.0268 | -3.69
-16 | -0.9111 | 0.10708 | -0.0104 | -8.5086
-15.5 | -0.9895 | 0.08267 | -0.0258 | -11.9693
-15 | -1.0348 | 0.06701 | -0.0361 | -15.4425
-14.5 | -1.0693 | 0.05507 | -0.0429 | -19.4171
-14 | -1.0909 | 0.04665 | -0.0462 | -23.3848
-13.5 | -1.1033 | 0.04065 | -0.0464 | -27.1415
-13 | -1.112 | 0.03569 | -0.0442 | -31.1572
-12.5 | -1.1132 | 0.03133 | -0.0405 | -35.5314
-12 | -1.1015 | 0.02892 | -0.0363 | -38.0878
-11.5 | -1.0882 | 0.02667 | -0.0311 | -40.8024
-11 | -1.0674 | 0.02472 | -0.0263 | -43.1796
-10.5 | -1.043 | 0.02239 | -0.022 | -46.5833
-10 | -1.012 | 0.02083 | -0.0184 | -48.5838
-9.5 | -0.9768 | 0.01954 | -0.0151 | -49.9898
-9 | -0.9468 | 0.01774 | -0.0109 | -53.3709
-8.5 | -0.9093 | 0.0167 | -0.0077 | -54.4491
-8 | -0.875 | 0.01542 | -0.0039 | -56.7445
-7.5 | -0.8364 | 0.01463 | -0.0006 | -57.1702
-7 | -0.8023 | 0.01361 | 0.0034 | -58.9493
-6.5 | -0.7684 | 0.01278 | 0.0075 | -60.1252
-6 | -0.7352 | 0.01211 | 0.0117 | -60.7102
-5.5 | -0.6658 | 0.0113 | 0.0084 | -58.9204
-5 | -0.5956 | 0.01045 | 0.0049 | -56.9952
-4 | -0.4524 | 0.00879 | -0.0025 | -51.4676
-3.5 | -0.3837 | 0.00809 | -0.0054 | -47.4289
-3 | -0.3183 | 0.00749 | -0.0073 | -42.4967
-2.5 | -0.2597 | 0.00696 | -0.0076 | -37.3132
-2 | -0.2064 | 0.00652 | -0.0066 | -31.6564
-1.5 | -0.1556 | 0.00625 | -0.0048 | -24.896
-1 | -0.1043 | 0.00614 | -0.0031 | -16.987
-0.5 | -0.0521 | 0.0061 | -0.0016 | -8.541
0 | 0 | 0.00609 | 0 | 0
0.5 | 0.0521 | 0.0061 | 0.0016 | 8.541
1 | 0.1043 | 0.00614 | 0.0031 | 16.987
1.5 | 0.1556 | 0.00625 | 0.0048 | 24.896
2 | 0.2064 | 0.00652 | 0.0066 | 31.6564
2.5 | 0.2596 | 0.00696 | 0.0076 | 37.2989
3 | 0.3183 | 0.00749 | 0.0073 | 42.4967
3.5 | 0.3836 | 0.00809 | 0.0054 | 47.4166
4 | 0.4524 | 0.00879 | 0.0026 | 51.4676
4.5 | 0.5246 | 0.00959 | -0.0012 | 54.7028
5 | 0.5956 | 0.01045 | -0.0049 | 56.9952
5.5 | 0.6659 | 0.0113 | -0.0084 | 58.9292
6 | 0.7351 | 0.0121 | -0.0117 | 60.7521
6.5 | 0.7683 | 0.01278 | -0.0075 | 60.1174
7 | 0.8022 | 0.01361 | -0.0034 | 58.942
7.5 | 0.8365 | 0.0146 | 0.0006 | 57.2945
8 | 0.875 | 0.01541 | 0.0039 | 56.7813
8.5 | 0.9094 | 0.01669 | 0.0077 | 54.4877
9 | 0.9468 | 0.01773 | 0.0109 | 53.401
9.5 | 0.9773 | 0.01949 | 0.015 | 50.1437
10 | 1.0122 | 0.02081 | 0.0184 | 48.6401
10.5 | 1.043 | 0.02238 | 0.022 | 46.6041
11 | 1.0675 | 0.02472 | 0.0263 | 43.1837
11.5 | 1.0884 | 0.02663 | 0.0311 | 40.8712
12 | 1.1023 | 0.02883 | 0.0362 | 38.2345
12.5 | 1.1137 | 0.03131 | 0.0404 | 35.5701
13 | 1.113 | 0.03564 | 0.0441 | 31.229
13.5 | 1.1034 | 0.04078 | 0.0464 | 27.0574
14 | 1.0925 | 0.04655 | 0.0461 | 23.4694
14.5 | 1.0686 | 0.05533 | 0.0428 | 19.3132
15 | 1.0357 | 0.06712 | 0.0357 | 15.4306
15.5 | 0.9867 | 0.08349 | 0.025 | 11.8182
16 | 0.9097 | 0.10774 | 0.0097 | 8.4435
16.5 | 0.6843 | 0.18528 | -0.027 | 3.6933
17 | 0.6983 | 0.19176 | -0.0301 | 3.6415
17.5 | 0.7159 | 0.19716 | -0.0323 | 3.6311

## 29. Re 500k Mach 0.25 (1)
BIGFOIL.COM POLAR EXPORT
GA 30-011
GA 30-011 |  |  |  | Cl Max: | 0.979 | at alpha= | 9.5 | deg
JavaFoil+Calcfoil stall+Eppler ext transition |  |  |  | L/D Max: | 64.078 | at alpha= | 8.5 | deg
Re: | 500000 |  |  | Cd Min: | 0.00585 | at alpha= | 0 | deg
Mach: | 0.25 |  |  | Cl=0 at alpha= | 0 | deg
|  |  |  | @ Cl=0.1, Cd= | 0.0059237
|  |  |  | @ Cl=0.4, Cd= | 0.0079946
|  |  |  | @ Cl=0.6, Cd= | 0.010618
alpha (deg) | Cl | Cd | Cm | Cl/Cd
-14.5 | -0.729 | 0.12862 | 0.006 | -5.667
-14 | -0.765 | 0.11827 | 0.006 | -6.466
-13.5 | -0.795 | 0.10875 | 0.006 | -7.313
-13 | -0.82 | 0.10185 | 0.006 | -8.053
-12.5 | -0.839 | 0.09452 | 0.006 | -8.876
-12 | -0.853 | 0.08846 | 0.006 | -9.642
-11.5 | -0.86 | 0.08115 | 0.006 | -10.603
-11 | -0.863 | 0.07563 | 0.007 | -11.41
-10.5 | -0.865 | 0.06712 | 0.007 | -12.892
-10 | -0.909 | 0.04217 | 0.009 | -21.552
-9.5 | -0.979 | 0.02071 | 0.011 | -47.263
-9 | -0.974 | 0.01752 | 0.01 | -55.623
-8.5 | -0.953 | 0.01512 | 0.01 | -63.026
-8 | -0.915 | 0.01468 | 0.009 | -62.328
-7.5 | -0.872 | 0.0139 | 0.009 | -62.768
-7 | -0.826 | 0.01325 | 0.008 | -62.325
-6.5 | -0.776 | 0.01265 | 0.008 | -61.318
-6 | -0.723 | 0.01198 | 0.007 | -60.348
-5.5 | -0.668 | 0.01161 | 0.006 | -57.514
-5 | -0.611 | 0.01086 | 0.006 | -56.212
-4.5 | -0.552 | 0.01015 | 0.005 | -54.371
-4 | -0.492 | 0.00923 | 0.005 | -53.305
-3.5 | -0.432 | 0.00831 | 0.004 | -51.94
-3 | -0.371 | 0.00784 | 0.004 | -47.319
-2.5 | -0.309 | 0.00732 | 0.003 | -42.289
-2 | -0.248 | 0.0069 | 0.002 | -35.91
-1.5 | -0.186 | 0.00643 | 0.002 | -28.911
-1 | -0.124 | 0.006 | 0.001 | -20.671
-0.5 | -0.062 | 0.00591 | 0.001 | -10.488
0 | 0 | 0.00585 | 0 | 0
0.5 | 0.063 | 0.00587 | -0.001 | 10.644
1 | 0.125 | 0.00596 | -0.001 | 20.977
1.5 | 0.187 | 0.00639 | -0.002 | 29.328
2 | 0.25 | 0.00686 | -0.002 | 36.42
2.5 | 0.312 | 0.00727 | -0.003 | 42.884
3 | 0.374 | 0.00779 | -0.004 | 47.983
3.5 | 0.435 | 0.00827 | -0.004 | 52.67
4 | 0.496 | 0.00918 | -0.005 | 54.047
4.5 | 0.557 | 0.0101 | -0.005 | 55.125
5 | 0.616 | 0.01081 | -0.006 | 56.998
5.5 | 0.674 | 0.01155 | -0.006 | 58.331
6 | 0.729 | 0.01191 | -0.007 | 61.221
6.5 | 0.783 | 0.01258 | -0.008 | 62.224
7 | 0.833 | 0.01317 | -0.008 | 63.269
7.5 | 0.88 | 0.01381 | -0.009 | 63.742
8 | 0.924 | 0.01458 | -0.009 | 63.326
8.5 | 0.962 | 0.01502 | -0.01 | 64.078
9 | 0.974 | 0.01752 | -0.01 | 55.623
9.5 | 0.979 | 0.02071 | -0.01 | 47.263
10 | 0.909 | 0.04217 | -0.009 | 21.552
10.5 | 0.865 | 0.06712 | -0.007 | 12.892
11 | 0.863 | 0.07563 | -0.007 | 11.41
11.5 | 0.86 | 0.08115 | -0.006 | 10.603
12 | 0.853 | 0.08846 | -0.006 | 9.642
12.5 | 0.839 | 0.09452 | -0.006 | 8.876
13 | 0.82 | 0.10185 | -0.006 | 8.053
13.5 | 0.795 | 0.10875 | -0.006 | 7.313
14 | 0.765 | 0.11827 | -0.006 | 6.466
14.5 | 0.729 | 0.12862 | -0.006 | 5.667

## 30. Re 500k Mach 0.25 (2)
BIGFOIL.COM POLAR EXPORT
GA 30-011
GA 30-011 |  |  |  | Cl Max: | 1.0393 | at alpha= | 11.5 | deg
XFOIL ncrit=9 |  |  |  | L/D Max: | 59.1458 | at alpha= | 6 | deg
Re: | 500000 |  |  | Cd Min: | 0.18979 | at alpha= | 16.5 | deg
Mach: | 0.25 |  |  | Cl=0 at alpha= | 0 | deg
|  |  |  | @ Cl=0.1, Cd= | 0.0062324
|  |  |  | @ Cl=0.4, Cd= | 0.0084048
|  |  |  | @ Cl=0.6, Cd= | 0.010744
alpha (deg) | Cl | Cd | Cm | Cl/Cd
-16.5 | -0.6863 | 0.1896 | 0.029 | -3.6197
-16 | -0.6894 | 0.17673 | 0.0204 | -3.9009
-15.5 | -0.6779 | 0.16889 | 0.018 | -4.0139
-14.5 | -0.6863 | 0.14264 | 0.0077 | -4.8114
-14 | -0.9112 | 0.08117 | -0.0263 | -11.2258
-13.5 | -0.9641 | 0.06387 | -0.0382 | -15.0947
-13 | -0.9947 | 0.05233 | -0.0453 | -19.0082
-12.5 | -1.0197 | 0.04347 | -0.0487 | -23.4576
-12 | -1.03 | 0.03779 | -0.0483 | -27.2559
-11.5 | -1.0386 | 0.03295 | -0.0452 | -31.5205
-11 | -1.0383 | 0.02935 | -0.0401 | -35.3765
-10.5 | -1.031 | 0.02651 | -0.0336 | -38.891
-10 | -1.0162 | 0.02364 | -0.0277 | -42.9865
-9.5 | -0.9876 | 0.0218 | -0.0231 | -45.3028
-9 | -0.9552 | 0.02005 | -0.0186 | -47.6409
-8.5 | -0.9262 | 0.01806 | -0.0136 | -51.2846
-8 | -0.8887 | 0.01691 | -0.0096 | -52.5547
-7.5 | -0.856 | 0.01547 | -0.0048 | -55.3329
-7 | -0.8214 | 0.01439 | -0.0002 | -57.0813
-6.5 | -0.7862 | 0.0136 | 0.0044 | -57.8088
-6 | -0.7548 | 0.01277 | 0.0094 | -59.1073
-5.5 | -0.6813 | 0.01177 | 0.006 | -57.8845
-5 | -0.6083 | 0.01085 | 0.0026 | -56.0645
-4.5 | -0.5355 | 0.00993 | -0.0007 | -53.9275
-4 | -0.4593 | 0.00904 | -0.0048 | -50.8075
-3.5 | -0.3894 | 0.00828 | -0.0073 | -47.029
-3 | -0.3237 | 0.00767 | -0.0088 | -42.2034
-2.5 | -0.2638 | 0.00713 | -0.0089 | -36.9986
-2 | -0.2108 | 0.00668 | -0.0074 | -31.5569
-1.5 | -0.1594 | 0.00638 | -0.0053 | -24.9843
-1 | -0.1067 | 0.00624 | -0.0035 | -17.0994
-0.5 | -0.0536 | 0.00618 | -0.0017 | -8.6731
0 | 0 | 0.00617 | 0 | 0
0.5 | 0.0536 | 0.00618 | 0.0017 | 8.6731
1 | 0.1067 | 0.00624 | 0.0035 | 17.0994
1.5 | 0.1594 | 0.00638 | 0.0053 | 24.9843
2 | 0.2107 | 0.00668 | 0.0074 | 31.5419
2.5 | 0.2637 | 0.00713 | 0.0089 | 36.9846
3 | 0.3237 | 0.00767 | 0.0088 | 42.2034
3.5 | 0.3893 | 0.00829 | 0.0074 | 46.9602
4 | 0.4592 | 0.00904 | 0.0048 | 50.7965
4.5 | 0.5355 | 0.00992 | 0.0007 | 53.9819
5 | 0.6083 | 0.01085 | -0.0026 | 56.0645
5.5 | 0.6814 | 0.01177 | -0.006 | 57.8929
6 | 0.7547 | 0.01276 | -0.0094 | 59.1458
6.5 | 0.7861 | 0.0136 | -0.0043 | 57.8015
7 | 0.8213 | 0.01439 | 0.0002 | 57.0744
7.5 | 0.8561 | 0.01546 | 0.0048 | 55.3752
8 | 0.8887 | 0.0169 | 0.0096 | 52.5858
8.5 | 0.9262 | 0.01805 | 0.0136 | 51.313
9 | 0.9553 | 0.02003 | 0.0186 | 47.6935
9.5 | 0.9879 | 0.02177 | 0.023 | 45.379
10 | 1.0165 | 0.0236 | 0.0276 | 43.072
10.5 | 1.0315 | 0.02645 | 0.0336 | 38.9981
11 | 1.0382 | 0.02938 | 0.0401 | 35.337
11.5 | 1.0393 | 0.03289 | 0.0451 | 31.5993
12 | 1.0321 | 0.03759 | 0.0482 | 27.4568
12.5 | 1.0209 | 0.04341 | 0.0486 | 23.5176
13 | 0.9981 | 0.05198 | 0.0454 | 19.2016
13.5 | 0.9632 | 0.06423 | 0.0377 | 14.9961
14 | 0.9058 | 0.08248 | 0.0252 | 10.9821
14.5 | 0.6749 | 0.1475 | -0.0088 | 4.5756
15 | 0.6596 | 0.16424 | -0.0169 | 4.0161
15.5 | 0.678 | 0.16941 | -0.0185 | 4.0021
16 | 0.6905 | 0.1769 | -0.0206 | 3.9033
16.5 | 0.6874 | 0.18979 | -0.0292 | 3.6219

## 31. Re 500k Mach 0.50 (1)
BIGFOIL.COM POLAR EXPORT
GA 30-011
GA 30-011 |  |  |  | Cl Max: | 1.109 | at alpha= | 20 | deg
JavaFoil+Calcfoil stall+Eppler ext transition |  |  |  | L/D Max: | 57.029 | at alpha= | 6 | deg
Re: | 500000 |  |  | Cd Min: | 0.00616 | at alpha= | 0 | deg
Mach: | 0.5 |  |  | Cl=0 at alpha= | 0 | deg
|  |  |  | @ Cl=0.1, Cd= | 0.0064429
|  |  |  | @ Cl=0.4, Cd= | 0.0084443
|  |  |  | @ Cl=0.6, Cd= | 0.011182
alpha (deg) | Cl | Cd | Cm | Cl/Cd
-20 | -1.109 | 0.23958 | 0.015 | -4.629
-19.5 | -1.077 | 0.22795 | 0.014 | -4.726
-19 | -1.049 | 0.22151 | 0.013 | -4.737
-18.5 | -1.022 | 0.21244 | 0.013 | -4.813
-18 | -0.996 | 0.20966 | 0.013 | -4.75
-17.5 | -0.969 | 0.20587 | 0.012 | -4.708
-17 | -0.942 | 0.24656 | 0.012 | -3.822
-16.5 | -0.916 | 0.1911 | 0.012 | -4.793
-16 | -0.891 | 0.18235 | 0.012 | -4.884
-15.5 | -0.86 | 0.17988 | 0.011 | -4.781
-15 | -0.832 | 0.17276 | 0.01 | -4.815
-14.5 | -0.804 | 0.165 | 0.009 | -4.872
-14 | -0.777 | 0.16086 | 0.009 | -4.829
-13.5 | -0.75 | 0.15158 | 0.009 | -4.946
-13 | -0.722 | 0.14526 | 0.008 | -4.974
-12.5 | -0.695 | 0.14308 | 0.008 | -4.86
-12 | -0.668 | 0.13971 | 0.008 | -4.785
-11.5 | -0.639 | 0.12647 | 0.007 | -5.049
-11 | -0.611 | 0.12341 | 0.006 | -4.952
-10.5 | -0.584 | 0.121 | 0.006 | -4.824
-10 | -0.556 | 0.11384 | 0.006 | -4.888
-9.5 | -0.528 | 0.10173 | 0.005 | -5.194
-9 | -0.501 | 0.09832 | 0.005 | -5.095
-8.5 | -0.473 | 0.06858 | 0.004 | -6.898
-8 | -0.446 | 0.06197 | 0.004 | -7.19
-7.5 | -0.698 | 0.04917 | 0.006 | -14.203
-7 | -0.849 | 0.01731 | 0.009 | -49.019
-6.5 | -0.828 | 0.01515 | 0.009 | -54.628
-6 | -0.786 | 0.01414 | 0.008 | -55.568
-5.5 | -0.734 | 0.0132 | 0.007 | -55.647
-5 | -0.676 | 0.01241 | 0.007 | -54.442
-4.5 | -0.613 | 0.01154 | 0.006 | -53.115
-4 | -0.548 | 0.0108 | 0.005 | -50.743
-3.5 | -0.481 | 0.00952 | 0.005 | -50.568
-3 | -0.414 | 0.00863 | 0.004 | -47.957
-2.5 | -0.346 | 0.0081 | 0.003 | -42.629
-2 | -0.277 | 0.00759 | 0.003 | -36.467
-1.5 | -0.208 | 0.00716 | 0.002 | -29.011
-1 | -0.139 | 0.00674 | 0.001 | -20.568
-0.5 | -0.069 | 0.00629 | 0.001 | -11.02
0 | 0 | 0.00616 | 0 | 0
0.5 | 0.07 | 0.00625 | -0.001 | 11.183
1 | 0.14 | 0.0067 | -0.001 | 20.862
1.5 | 0.209 | 0.00712 | -0.002 | 29.421
2 | 0.279 | 0.00755 | -0.003 | 36.979
2.5 | 0.348 | 0.00806 | -0.003 | 43.226
3 | 0.417 | 0.00857 | -0.004 | 48.679
3.5 | 0.485 | 0.00934 | -0.005 | 51.971
4 | 0.553 | 0.01064 | -0.005 | 51.91
4.5 | 0.618 | 0.01139 | -0.006 | 54.296
5 | 0.682 | 0.01228 | -0.007 | 55.516
5.5 | 0.741 | 0.01301 | -0.007 | 56.932
6 | 0.793 | 0.01391 | -0.008 | 57.029
6.5 | 0.835 | 0.01508 | -0.009 | 55.402
7 | 0.849 | 0.01731 | -0.009 | 49.019
7.5 | 0.702 | 0.04832 | -0.007 | 14.53
8 | 0.446 | 0.06186 | -0.004 | 7.203
8.5 | 0.473 | 0.06903 | -0.004 | 6.853
9 | 0.501 | 0.09832 | -0.005 | 5.095
9.5 | 0.528 | 0.10173 | -0.005 | 5.194
10 | 0.556 | 0.11384 | -0.006 | 4.888
10.5 | 0.584 | 0.11691 | -0.006 | 4.994
11 | 0.611 | 0.12036 | -0.006 | 5.078
11.5 | 0.639 | 0.1243 | -0.007 | 5.138
12 | 0.668 | 0.14097 | -0.008 | 4.742
12.5 | 0.695 | 0.14308 | -0.008 | 4.86
13 | 0.722 | 0.14525 | -0.008 | 4.974
13.5 | 0.75 | 0.15156 | -0.009 | 4.947
14 | 0.777 | 0.15915 | -0.009 | 4.881
14.5 | 0.804 | 0.16721 | -0.009 | 4.808
15 | 0.832 | 0.17 | -0.01 | 4.893
15.5 | 0.86 | 0.17589 | -0.01 | 4.889
16 | 0.891 | 0.18833 | -0.012 | 4.73
16.5 | 0.916 | 0.19029 | -0.012 | 4.813
17 | 0.943 | 0.19963 | -0.012 | 4.721
17.5 | 0.969 | 0.20449 | -0.012 | 4.739
18 | 0.996 | 0.20828 | -0.013 | 4.782
18.5 | 1.022 | 0.2159 | -0.013 | 4.736
19 | 1.049 | 0.21976 | -0.013 | 4.775
19.5 | 1.078 | 0.23337 | -0.014 | 4.617
20 | 1.109 | 0.24238 | -0.015 | 4.575

## 32. Re 500k Mach 0.50 (2)
BIGFOIL.COM POLAR EXPORT
GA 30-011
GA 30-011 |  |  |  | Cl Max: | 0.8826 | at alpha= | 7.5 | deg
XFOIL ncrit=9 |  |  |  | L/D Max: | 53.2812 | at alpha= | 5.5 | deg
Re: | 500000 |  |  | Cd Min: | 0.13143 | at alpha= | 12.5 | deg
Mach: | 0.5 |  |  | Cl=0 at alpha= | 0 | deg
|  |  |  | @ Cl=0.1, Cd= | 0.0066916
|  |  |  | @ Cl=0.4, Cd= | 0.0089768
|  |  |  | @ Cl=0.6, Cd= | 0.011647
alpha (deg) | Cl | Cd | Cm | Cl/Cd
-12.5 | -0.6287 | 0.1313 | 0.0012 | -4.7883
-12 | -0.6352 | 0.11922 | -0.0046 | -5.328
-11.5 | -0.6549 | 0.10538 | -0.0114 | -6.2147
-11 | -0.6947 | 0.08907 | -0.02 | -7.7995
-10.5 | -0.7394 | 0.07303 | -0.0297 | -10.1246
-10 | -0.7806 | 0.05797 | -0.0404 | -13.4656
-9.5 | -0.8182 | 0.04506 | -0.05 | -18.158
-9 | -0.8473 | 0.03616 | -0.0533 | -23.432
-8.5 | -0.8681 | 0.03015 | -0.0504 | -28.7927
-8 | -0.8813 | 0.02587 | -0.0425 | -34.0665
-7.5 | -0.8827 | 0.02238 | -0.0325 | -39.4415
-7 | -0.8678 | 0.01939 | -0.0235 | -44.755
-6.5 | -0.8432 | 0.01749 | -0.015 | -48.2104
-6 | -0.8249 | 0.01586 | -0.0054 | -52.0113
-5.5 | -0.7501 | 0.01408 | -0.0059 | -53.2741
-5 | -0.6644 | 0.01257 | -0.0084 | -52.856
-4.5 | -0.58 | 0.01136 | -0.0109 | -51.0563
-4 | -0.4978 | 0.01018 | -0.0134 | -48.8998
-3.5 | -0.42 | 0.00919 | -0.0151 | -45.7018
-3 | -0.3498 | 0.00844 | -0.0152 | -41.4455
-2.5 | -0.288 | 0.00789 | -0.0135 | -36.5019
-2 | -0.2302 | 0.00742 | -0.0109 | -31.0243
-1.5 | -0.1737 | 0.00703 | -0.0081 | -24.7084
-1 | -0.1171 | 0.00673 | -0.0052 | -17.3997
-0.5 | -0.0592 | 0.0066 | -0.0025 | -8.9697
0 | 0 | 0.00657 | 0 | 0
0.5 | 0.0592 | 0.0066 | 0.0025 | 8.9697
1 | 0.1171 | 0.00673 | 0.0052 | 17.3997
1.5 | 0.1736 | 0.00703 | 0.0081 | 24.6942
2 | 0.2302 | 0.00742 | 0.0109 | 31.0243
2.5 | 0.288 | 0.00789 | 0.0135 | 36.5019
3 | 0.3499 | 0.00844 | 0.0152 | 41.4573
3.5 | 0.4199 | 0.00919 | 0.0151 | 45.691
4 | 0.4978 | 0.01018 | 0.0134 | 48.8998
4.5 | 0.58 | 0.01136 | 0.0109 | 51.0563
5 | 0.6644 | 0.01257 | 0.0085 | 52.856
5.5 | 0.7502 | 0.01408 | 0.0059 | 53.2812
6 | 0.8249 | 0.01585 | 0.0054 | 52.0442
6.5 | 0.8436 | 0.01745 | 0.0149 | 48.3438
7 | 0.8678 | 0.01939 | 0.0235 | 44.755
7.5 | 0.8826 | 0.0224 | 0.0326 | 39.4018
8 | 0.8809 | 0.02593 | 0.0425 | 33.9722
8.5 | 0.8684 | 0.03014 | 0.0504 | 28.8122
9 | 0.8475 | 0.03618 | 0.0533 | 23.4245
9.5 | 0.818 | 0.04511 | 0.0498 | 18.1335
10 | 0.7826 | 0.05779 | 0.0404 | 13.5421
10.5 | 0.7405 | 0.073 | 0.0296 | 10.1438
11 | 0.6916 | 0.08988 | 0.0194 | 7.6947
11.5 | 0.6522 | 0.10624 | 0.0108 | 6.1389
12 | 0.6361 | 0.11932 | 0.0044 | 5.331
12.5 | 0.6295 | 0.13143 | -0.0014 | 4.7896

## 33. Re 750k Mach 0.00 (1)
BIGFOIL.COM POLAR EXPORT
GA 30-011
GA 30-011 |  |  |  | Cl Max: | 1.054 | at alpha= | 11 | deg
JavaFoil+Calcfoil stall+Eppler ext transition |  |  |  | L/D Max: | 72.898 | at alpha= | 8.5 | deg
Re: | 750000 |  |  | Cd Min: | 0.00524 | at alpha= | 0 | deg
Mach: | 0 |  |  | Cl=0 at alpha= | 0 | deg
|  |  |  | @ Cl=0.1, Cd= | 0.0053505
|  |  |  | @ Cl=0.4, Cd= | 0.0071003
|  |  |  | @ Cl=0.6, Cd= | 0.0096926
alpha (deg) | Cl | Cd | Cm | Cl/Cd
-16 | -0.912 | 0.12864 | 0.008 | -7.091
-15.5 | -0.925 | 0.12058 | 0.008 | -7.671
-15 | -0.934 | 0.11405 | 0.008 | -8.188
-14.5 | -0.94 | 0.10831 | 0.008 | -8.679
-14 | -0.949 | 0.09858 | 0.009 | -9.627
-13.5 | -0.951 | 0.09244 | 0.008 | -10.29
-13 | -0.957 | 0.08296 | 0.009 | -11.531
-12.5 | -0.967 | 0.07045 | 0.01 | -13.726
-12 | -0.988 | 0.05352 | 0.011 | -18.456
-11.5 | -1.015 | 0.03719 | 0.011 | -27.285
-11 | -1.054 | 0.02279 | 0.012 | -46.267
-10.5 | -1.053 | 0.01886 | 0.011 | -55.834
-10 | -1.044 | 0.01667 | 0.011 | -62.58
-9.5 | -1.018 | 0.01478 | 0.011 | -68.92
-9 | -0.983 | 0.01384 | 0.01 | -70.992
-8.5 | -0.943 | 0.01315 | 0.01 | -71.719
-8 | -0.901 | 0.01274 | 0.009 | -70.663
-7.5 | -0.855 | 0.01214 | 0.008 | -70.424
-7 | -0.807 | 0.01157 | 0.008 | -69.714
-6.5 | -0.756 | 0.01107 | 0.007 | -68.276
-6 | -0.703 | 0.01057 | 0.007 | -66.503
-5.5 | -0.649 | 0.00998 | 0.006 | -65.017
-5 | -0.593 | 0.00973 | 0.006 | -60.887
-4.5 | -0.535 | 0.00905 | 0.005 | -59.131
-4 | -0.477 | 0.0079 | 0.005 | -60.384
-3.5 | -0.418 | 0.00732 | 0.004 | -57.134
-3 | -0.359 | 0.00683 | 0.003 | -52.629
-2.5 | -0.3 | 0.00643 | 0.003 | -46.629
-2 | -0.24 | 0.00607 | 0.002 | -39.515
-1.5 | -0.18 | 0.0058 | 0.002 | -31.061
-1 | -0.12 | 0.00544 | 0.001 | -22.069
-0.5 | -0.06 | 0.00527 | 0.001 | -11.392
0 | 0 | 0.00524 | 0 | 0
0.5 | 0.061 | 0.00524 | -0.001 | 11.556
1 | 0.121 | 0.00541 | -0.001 | 22.384
1.5 | 0.182 | 0.00576 | -0.002 | 31.497
2 | 0.242 | 0.00604 | -0.002 | 40.068
2.5 | 0.302 | 0.00639 | -0.003 | 47.277
3 | 0.362 | 0.00679 | -0.003 | 53.36
3.5 | 0.422 | 0.00728 | -0.004 | 57.925
4 | 0.481 | 0.00786 | -0.005 | 61.217
4.5 | 0.54 | 0.009 | -0.005 | 59.935
5 | 0.597 | 0.00968 | -0.006 | 61.726
5.5 | 0.654 | 0.00992 | -0.006 | 65.932
6 | 0.709 | 0.01051 | -0.007 | 67.459
6.5 | 0.762 | 0.011 | -0.007 | 69.27
7 | 0.813 | 0.0115 | -0.008 | 70.757
7.5 | 0.862 | 0.01206 | -0.008 | 71.505
8 | 0.909 | 0.01266 | -0.009 | 71.775
8.5 | 0.952 | 0.01306 | -0.01 | 72.898
9 | 0.992 | 0.01374 | -0.01 | 72.201
9.5 | 1.028 | 0.01466 | -0.011 | 70.14
10 | 1.044 | 0.01667 | -0.011 | 62.58
10.5 | 1.053 | 0.01886 | -0.011 | 55.834
11 | 1.054 | 0.02279 | -0.012 | 46.267
11.5 | 1.015 | 0.03719 | -0.011 | 27.285
12 | 0.988 | 0.05352 | -0.01 | 18.456
12.5 | 0.967 | 0.07045 | -0.01 | 13.726
13 | 0.957 | 0.08296 | -0.009 | 11.531
13.5 | 0.951 | 0.09244 | -0.008 | 10.29
14 | 0.949 | 0.09858 | -0.008 | 9.627
14.5 | 0.94 | 0.10831 | -0.008 | 8.679
15 | 0.934 | 0.11405 | -0.008 | 8.188
15.5 | 0.925 | 0.12058 | -0.008 | 7.671
16 | 0.912 | 0.12864 | -0.008 | 7.091

## 34. Re 750k Mach 0.00 (2)
BIGFOIL.COM POLAR EXPORT
GA 30-011
GA 30-011 |  |  |  | Cl Max: | 1.1951 | at alpha= | 14.5 | deg
XFOIL ncrit=9 |  |  |  | L/D Max: | 68.2874 | at alpha= | 7 | deg
Re: | 750000 |  |  | Cd Min: | 0.22296 | at alpha= | 19.5 | deg
Mach: | 0 |  |  | Cl=0 at alpha= | 0 | deg
|  |  |  | @ Cl=0.1, Cd= | 0.0053534
|  |  |  | @ Cl=0.4, Cd= | 0.0074541
|  |  |  | @ Cl=0.6, Cd= | 0.0095901
alpha (deg) | Cl | Cd | Cm | Cl/Cd
-17.5 | -1.0453 | 0.10362 | -0.0117 | -10.0878
-17 | -1.1056 | 0.0845 | -0.0225 | -13.084
-16.5 | -1.1363 | 0.07157 | -0.03 | -15.8768
-16 | -1.1646 | 0.05987 | -0.0365 | -19.4521
-15.5 | -1.1844 | 0.05031 | -0.0414 | -23.542
-15 | -1.1912 | 0.0434 | -0.0441 | -27.447
-14.5 | -1.1971 | 0.03754 | -0.0448 | -31.8887
-14 | -1.1938 | 0.03334 | -0.0439 | -35.8068
-13.5 | -1.1849 | 0.03018 | -0.0417 | -39.2611
-13 | -1.1834 | 0.02675 | -0.0376 | -44.2393
-12.5 | -1.1745 | 0.02438 | -0.0327 | -48.1747
-12 | -1.1561 | 0.0229 | -0.0277 | -50.4847
-11.5 | -1.133 | 0.02141 | -0.0231 | -52.9192
-11 | -1.101 | 0.02018 | -0.0197 | -54.559
-10.5 | -1.0763 | 0.01826 | -0.0152 | -58.943
-10 | -1.0399 | 0.01722 | -0.0122 | -60.3891
-9.5 | -1 | 0.01643 | -0.0095 | -60.8643
-9 | -0.9671 | 0.01506 | -0.0057 | -64.2165
-8.5 | -0.9271 | 0.01431 | -0.0029 | -64.7869
-8 | -0.8913 | 0.0133 | 0.0007 | -67.015
-7.5 | -0.8533 | 0.01262 | 0.004 | -67.6149
-7 | -0.8175 | 0.01197 | 0.0078 | -68.2957
-6.5 | -0.7619 | 0.0113 | 0.0073 | -67.4248
-6 | -0.693 | 0.01054 | 0.0041 | -65.7495
-5.5 | -0.6242 | 0.00985 | 0.0009 | -63.3706
-5 | -0.5553 | 0.00911 | -0.0022 | -60.955
-4.5 | -0.4853 | 0.00835 | -0.0056 | -58.1198
-4 | -0.4207 | 0.00765 | -0.0077 | -54.9935
-3.5 | -0.3594 | 0.00707 | -0.0089 | -50.8345
-3 | -0.3048 | 0.00661 | -0.0086 | -46.112
-2.5 | -0.2534 | 0.00624 | -0.0074 | -40.609
-2 | -0.2034 | 0.00588 | -0.0059 | -34.5918
-1.5 | -0.1538 | 0.00557 | -0.0043 | -27.6122
-1 | -0.1037 | 0.00537 | -0.0027 | -19.311
-0.5 | -0.0522 | 0.00527 | -0.0013 | -9.9051
0 | 0 | 0.00526 | 0 | 0
0.5 | 0.0522 | 0.00527 | 0.0013 | 9.9051
1 | 0.1038 | 0.00536 | 0.0026 | 19.3657
1.5 | 0.1537 | 0.00557 | 0.0043 | 27.5943
2 | 0.2034 | 0.00588 | 0.0059 | 34.5918
2.5 | 0.2534 | 0.00624 | 0.0074 | 40.609
3 | 0.3048 | 0.00661 | 0.0086 | 46.112
3.5 | 0.3594 | 0.00707 | 0.0089 | 50.8345
4 | 0.4207 | 0.00765 | 0.0077 | 54.9935
4.5 | 0.4853 | 0.00835 | 0.0056 | 58.1198
5 | 0.5553 | 0.00911 | 0.0022 | 60.955
5.5 | 0.6242 | 0.00985 | -0.0009 | 63.3706
6 | 0.6929 | 0.01054 | -0.0041 | 65.74
6.5 | 0.7619 | 0.0113 | -0.0073 | 67.4248
7 | 0.8174 | 0.01197 | -0.0077 | 68.2874
7.5 | 0.8532 | 0.01263 | -0.004 | 67.5534
8 | 0.8912 | 0.0133 | -0.0007 | 67.0075
8.5 | 0.9272 | 0.0143 | 0.0029 | 64.8392
9 | 0.9671 | 0.01505 | 0.0057 | 64.2591
9.5 | 1.0003 | 0.0164 | 0.0094 | 60.9939
10 | 1.0401 | 0.0172 | 0.0121 | 60.4709
10.5 | 1.0766 | 0.01825 | 0.0152 | 58.9918
11 | 1.1014 | 0.02016 | 0.0196 | 54.6329
11.5 | 1.1337 | 0.02137 | 0.023 | 53.051
12 | 1.1572 | 0.02286 | 0.0276 | 50.6212
12.5 | 1.1755 | 0.02435 | 0.0325 | 48.2752
13 | 1.185 | 0.02669 | 0.0374 | 44.3987
13.5 | 1.1841 | 0.03033 | 0.0417 | 39.0406
14 | 1.1938 | 0.03343 | 0.0438 | 35.7104
14.5 | 1.1951 | 0.03786 | 0.0447 | 31.5663
15 | 1.1935 | 0.04328 | 0.0439 | 27.5762
15.5 | 1.1845 | 0.05049 | 0.0411 | 23.4601
16 | 1.1657 | 0.05994 | 0.0362 | 19.4478
16.5 | 1.1392 | 0.0714 | 0.0297 | 15.9552
17 | 1.1034 | 0.08518 | 0.0218 | 12.9537
17.5 | 1.049 | 0.1033 | 0.0115 | 10.1549
18 | 0.9629 | 0.13009 | -0.0037 | 7.4018
19.5 | 0.7673 | 0.22296 | -0.0463 | 3.4414

## 35. Re 750k Mach 0.10 (1)
BIGFOIL.COM POLAR EXPORT
GA 30-011
GA 30-011 |  |  |  | Cl Max: | 1.046 | at alpha= | 10.5 | deg
JavaFoil+Calcfoil stall+Eppler ext transition |  |  |  | L/D Max: | 72.468 | at alpha= | 8.5 | deg
Re: | 750000 |  |  | Cd Min: | 0.00521 | at alpha= | 0 | deg
Mach: | 0.1 |  |  | Cl=0 at alpha= | 0 | deg
|  |  |  | @ Cl=0.1, Cd= | 0.0054151
|  |  |  | @ Cl=0.4, Cd= | 0.007096
|  |  |  | @ Cl=0.6, Cd= | 0.00966
alpha (deg) | Cl | Cd | Cm | Cl/Cd
-15.5 | -0.896 | 0.12337 | 0.008 | -7.264
-15 | -0.908 | 0.1157 | 0.008 | -7.851
-14.5 | -0.92 | 0.10925 | 0.008 | -8.418
-14 | -0.929 | 0.10113 | 0.008 | -9.188
-13.5 | -0.936 | 0.09374 | 0.008 | -9.984
-13 | -0.94 | 0.08649 | 0.009 | -10.864
-12.5 | -0.944 | 0.07759 | 0.009 | -12.163
-12 | -0.965 | 0.06024 | 0.01 | -16.021
-11.5 | -0.981 | 0.04648 | 0.011 | -21.113
-11 | -1.039 | 0.0249 | 0.012 | -41.73
-10.5 | -1.046 | 0.01965 | 0.011 | -53.217
-10 | -1.037 | 0.01714 | 0.011 | -60.47
-9.5 | -1.019 | 0.01501 | 0.011 | -67.862
-9 | -0.984 | 0.01398 | 0.01 | -70.394
-8.5 | -0.945 | 0.01326 | 0.01 | -71.3
-8 | -0.903 | 0.01288 | 0.009 | -70.12
-7.5 | -0.858 | 0.0122 | 0.009 | -70.305
-7 | -0.81 | 0.01167 | 0.008 | -69.371
-6.5 | -0.759 | 0.01119 | 0.007 | -67.81
-6 | -0.706 | 0.01058 | 0.007 | -66.752
-5.5 | -0.652 | 0.01037 | 0.006 | -62.848
-5 | -0.595 | 0.00971 | 0.006 | -61.312
-4.5 | -0.538 | 0.00914 | 0.005 | -58.873
-4 | -0.479 | 0.00798 | 0.005 | -60.117
-3.5 | -0.421 | 0.00732 | 0.004 | -57.444
-3 | -0.361 | 0.00686 | 0.003 | -52.639
-2.5 | -0.301 | 0.00651 | 0.003 | -46.25
-2 | -0.241 | 0.00615 | 0.002 | -39.2
-1.5 | -0.181 | 0.00582 | 0.002 | -31.101
-1 | -0.121 | 0.00552 | 0.001 | -21.884
-0.5 | -0.06 | 0.00534 | 0.001 | -11.317
0 | 0 | 0.00521 | 0 | 0
0.5 | 0.061 | 0.0053 | -0.001 | 11.48
1 | 0.122 | 0.00548 | -0.001 | 22.197
1.5 | 0.182 | 0.00578 | -0.002 | 31.54
2 | 0.243 | 0.00612 | -0.002 | 39.748
2.5 | 0.304 | 0.00647 | -0.003 | 46.897
3 | 0.364 | 0.00682 | -0.003 | 53.373
3.5 | 0.424 | 0.00728 | -0.004 | 58.244
4 | 0.483 | 0.00793 | -0.005 | 60.954
4.5 | 0.542 | 0.00908 | -0.005 | 59.681
5 | 0.6 | 0.00966 | -0.006 | 62.158
5.5 | 0.657 | 0.01031 | -0.006 | 63.729
6 | 0.712 | 0.01052 | -0.007 | 67.711
6.5 | 0.765 | 0.01113 | -0.007 | 68.805
7 | 0.817 | 0.0116 | -0.008 | 70.417
7.5 | 0.865 | 0.01212 | -0.009 | 71.381
8 | 0.911 | 0.01279 | -0.009 | 71.231
8.5 | 0.954 | 0.01316 | -0.01 | 72.468
9 | 0.993 | 0.01387 | -0.01 | 71.587
9.5 | 1.029 | 0.01489 | -0.011 | 69.067
10 | 1.037 | 0.01714 | -0.011 | 60.47
10.5 | 1.046 | 0.01965 | -0.011 | 53.217
11 | 1.039 | 0.0249 | -0.011 | 41.73
11.5 | 0.981 | 0.04648 | -0.01 | 21.113
12 | 0.965 | 0.06024 | -0.01 | 16.021
12.5 | 0.944 | 0.07759 | -0.009 | 12.163
13 | 0.94 | 0.08649 | -0.008 | 10.864
13.5 | 0.936 | 0.09374 | -0.008 | 9.984
14 | 0.929 | 0.10113 | -0.008 | 9.188
14.5 | 0.92 | 0.10925 | -0.008 | 8.418
15 | 0.908 | 0.1157 | -0.008 | 7.851
15.5 | 0.896 | 0.12337 | -0.008 | 7.264

## 36. Re 750k Mach 0.10 (2)
BIGFOIL.COM POLAR EXPORT
GA 30-011
GA 30-011 |  |  |  | Cl Max: | 1.1783 | at alpha= | 14 | deg
XFOIL ncrit=9 |  |  |  | L/D Max: | 68.1426 | at alpha= | 7 | deg
Re: | 750000 |  |  | Cd Min: | 0.2173 | at alpha= | 19 | deg
Mach: | 0.1 |  |  | Cl=0 at alpha= | 0 | deg
|  |  |  | @ Cl=0.1, Cd= | 0.0054297
|  |  |  | @ Cl=0.4, Cd= | 0.0074776
|  |  |  | @ Cl=0.6, Cd= | 0.0096217
alpha (deg) | Cl | Cd | Cm | Cl/Cd
-19 | -0.7538 | 0.21656 | 0.0435 | -3.4808
-18.5 | -0.7369 | 0.21138 | 0.0407 | -3.4861
-18 | -0.7214 | 0.20557 | 0.0376 | -3.5093
-17.5 | -0.9315 | 0.12983 | 0.0031 | -7.1748
-17 | -1.0368 | 0.09925 | -0.0143 | -10.4463
-16.5 | -1.0809 | 0.08307 | -0.0237 | -13.0119
-16 | -1.1208 | 0.06866 | -0.0321 | -16.3239
-15.5 | -1.1507 | 0.05684 | -0.0387 | -20.2445
-15 | -1.1644 | 0.04824 | -0.0431 | -24.1376
-14.5 | -1.1763 | 0.04097 | -0.0454 | -28.7113
-14 | -1.1782 | 0.03578 | -0.0455 | -32.929
-13.5 | -1.174 | 0.03186 | -0.0439 | -36.8487
-13 | -1.1676 | 0.02861 | -0.0408 | -40.8109
-12.5 | -1.1674 | 0.02533 | -0.0358 | -46.0876
-12 | -1.1506 | 0.02362 | -0.031 | -48.713
-11.5 | -1.1324 | 0.02202 | -0.0255 | -51.426
-11 | -1.1031 | 0.02061 | -0.0216 | -53.5226
-10.5 | -1.0781 | 0.01872 | -0.017 | -57.5908
-10 | -1.0434 | 0.01753 | -0.0136 | -59.5208
-9.5 | -1.0046 | 0.01663 | -0.0106 | -60.4089
-9 | -0.9713 | 0.01527 | -0.0068 | -63.6084
-8.5 | -0.9317 | 0.01446 | -0.0037 | -64.4329
-8 | -0.8956 | 0.01344 | -0.0001 | -66.6369
-7.5 | -0.8562 | 0.01286 | 0.0032 | -66.5785
-7 | -0.8219 | 0.01206 | 0.0073 | -68.1509
-6.5 | -0.7659 | 0.01137 | 0.0068 | -67.3615
-6 | -0.6964 | 0.01063 | 0.0036 | -65.5127
-5.5 | -0.627 | 0.00991 | 0.0005 | -63.2694
-5 | -0.5578 | 0.00917 | -0.0025 | -60.8288
-4.5 | -0.4872 | 0.0084 | -0.006 | -58
-4 | -0.4221 | 0.00769 | -0.008 | -54.8895
-3.5 | -0.3608 | 0.0071 | -0.0092 | -50.8169
-2.5 | -0.2545 | 0.00627 | -0.0075 | -40.5901
-2 | -0.2043 | 0.00591 | -0.006 | -34.5685
-1.5 | -0.1545 | 0.00559 | -0.0044 | -27.6386
-0.5 | -0.0525 | 0.00529 | -0.0013 | -9.9244
0 | 0 | 0.00527 | 0 | 0
0.5 | 0.0525 | 0.00529 | 0.0013 | 9.9244
1.5 | 0.1545 | 0.00559 | 0.0044 | 27.6386
2 | 0.2043 | 0.00591 | 0.006 | 34.5685
2.5 | 0.2545 | 0.00627 | 0.0075 | 40.5901
3.5 | 0.3607 | 0.0071 | 0.0092 | 50.8028
4 | 0.4221 | 0.00769 | 0.008 | 54.8895
4.5 | 0.4871 | 0.00839 | 0.006 | 58.0572
5 | 0.5577 | 0.00917 | 0.0026 | 60.8179
5.5 | 0.627 | 0.00991 | -0.0005 | 63.2694
6 | 0.6963 | 0.01063 | -0.0036 | 65.5033
6.5 | 0.7659 | 0.01136 | -0.0068 | 67.4208
7 | 0.8218 | 0.01206 | -0.0072 | 68.1426
7.5 | 0.8562 | 0.01286 | -0.0032 | 66.5785
8 | 0.8955 | 0.01344 | 0.0001 | 66.6295
8.5 | 0.9318 | 0.01445 | 0.0037 | 64.4844
9 | 0.9713 | 0.01526 | 0.0068 | 63.6501
9.5 | 1.0049 | 0.0166 | 0.0106 | 60.5361
10 | 1.0436 | 0.01751 | 0.0136 | 59.6002
10.5 | 1.0784 | 0.01871 | 0.017 | 57.6376
11 | 1.1035 | 0.0206 | 0.0215 | 53.568
11.5 | 1.1332 | 0.02198 | 0.0254 | 51.556
12 | 1.1519 | 0.02357 | 0.0308 | 48.8714
12.5 | 1.1682 | 0.02531 | 0.0357 | 46.1557
13 | 1.1694 | 0.02851 | 0.0406 | 41.0172
13.5 | 1.1732 | 0.03202 | 0.0438 | 36.6396
14 | 1.1783 | 0.03587 | 0.0453 | 32.8492
14.5 | 1.174 | 0.04135 | 0.0452 | 28.3918
15 | 1.1667 | 0.04813 | 0.0429 | 24.2406
15.5 | 1.1504 | 0.05712 | 0.0383 | 20.1401
16 | 1.1217 | 0.0688 | 0.0317 | 16.3038
16.5 | 1.0842 | 0.08283 | 0.0235 | 13.0895
17 | 1.0346 | 0.1 | 0.0136 | 10.346
17.5 | 0.9383 | 0.12872 | -0.0028 | 7.2895
18.5 | 0.7387 | 0.21151 | -0.0409 | 3.4925
19 | 0.7545 | 0.2173 | -0.044 | 3.4722

## 37. Re 750k Mach 0.25 (1)
BIGFOIL.COM POLAR EXPORT
GA 30-011
GA 30-011 |  |  |  | Cl Max: | 0.997 | at alpha= | 9.5 | deg
JavaFoil+Calcfoil stall+Eppler ext transition |  |  |  | L/D Max: | 69.914 | at alpha= | 8.5 | deg
Re: | 750000 |  |  | Cd Min: | 0.00528 | at alpha= | 0 | deg
Mach: | 0.25 |  |  | Cl=0 at alpha= | 0 | deg
|  |  |  | @ Cl=0.1, Cd= | 0.0054573
|  |  |  | @ Cl=0.4, Cd= | 0.0071946
|  |  |  | @ Cl=0.6, Cd= | 0.0097056
alpha (deg) | Cl | Cd | Cm | Cl/Cd
-14.5 | -0.73 | 0.12296 | 0.007 | -5.933
-14 | -0.765 | 0.11345 | 0.006 | -6.746
-13.5 | -0.796 | 0.10413 | 0.007 | -7.646
-13 | -0.821 | 0.09752 | 0.007 | -8.423
-12.5 | -0.841 | 0.09097 | 0.007 | -9.25
-12 | -0.858 | 0.0841 | 0.007 | -10.202
-11.5 | -0.871 | 0.07477 | 0.008 | -11.644
-11 | -0.882 | 0.06529 | 0.008 | -13.502
-10.5 | -0.939 | 0.03801 | 0.01 | -24.696
-10 | -0.996 | 0.02107 | 0.011 | -47.26
-9.5 | -0.997 | 0.01762 | 0.011 | -56.588
-9 | -0.986 | 0.01577 | 0.01 | -62.527
-8.5 | -0.953 | 0.01387 | 0.01 | -68.76
-8 | -0.915 | 0.01341 | 0.009 | -68.225
-7.5 | -0.872 | 0.01271 | 0.009 | -68.647
-7 | -0.826 | 0.01217 | 0.008 | -67.845
-6.5 | -0.776 | 0.0116 | 0.008 | -66.884
-6 | -0.723 | 0.01102 | 0.007 | -65.632
-5.5 | -0.668 | 0.01056 | 0.006 | -63.24
-5 | -0.611 | 0.00995 | 0.006 | -61.378
-4.5 | -0.552 | 0.00926 | 0.005 | -59.598
-4 | -0.492 | 0.00833 | 0.005 | -59.091
-3.5 | -0.432 | 0.00751 | 0.004 | -57.472
-3 | -0.371 | 0.00704 | 0.004 | -52.709
-2.5 | -0.309 | 0.00655 | 0.003 | -47.246
-2 | -0.248 | 0.00626 | 0.002 | -39.582
-1.5 | -0.186 | 0.00587 | 0.002 | -31.692
-1 | -0.124 | 0.00559 | 0.001 | -22.181
-0.5 | -0.062 | 0.00536 | 0.001 | -11.568
0 | 0 | 0.00528 | 0 | 0
0.5 | 0.063 | 0.00532 | -0.001 | 11.743
1 | 0.125 | 0.00555 | -0.001 | 22.511
1.5 | 0.187 | 0.00583 | -0.002 | 32.156
2 | 0.25 | 0.00622 | -0.002 | 40.158
2.5 | 0.312 | 0.00651 | -0.003 | 47.932
3 | 0.374 | 0.00699 | -0.004 | 53.469
3.5 | 0.435 | 0.00747 | -0.004 | 58.3
4 | 0.496 | 0.00828 | -0.005 | 59.934
4.5 | 0.557 | 0.00921 | -0.005 | 60.441
5 | 0.616 | 0.00989 | -0.006 | 62.252
5.5 | 0.674 | 0.0105 | -0.006 | 64.152
6 | 0.729 | 0.01095 | -0.007 | 66.597
6.5 | 0.783 | 0.01153 | -0.008 | 67.89
7 | 0.833 | 0.01209 | -0.008 | 68.886
7.5 | 0.88 | 0.01262 | -0.009 | 69.728
8 | 0.924 | 0.01332 | -0.009 | 69.323
8.5 | 0.962 | 0.01376 | -0.01 | 69.914
9 | 0.996 | 0.01566 | -0.01 | 63.62
9.5 | 0.997 | 0.01762 | -0.011 | 56.588
10 | 0.996 | 0.02107 | -0.011 | 47.26
10.5 | 0.939 | 0.03801 | -0.01 | 24.696
11 | 0.882 | 0.06529 | -0.008 | 13.502
11.5 | 0.871 | 0.07477 | -0.008 | 11.644
12 | 0.858 | 0.0841 | -0.007 | 10.202
12.5 | 0.841 | 0.09097 | -0.007 | 9.25
13 | 0.821 | 0.09752 | -0.007 | 8.423
13.5 | 0.796 | 0.10413 | -0.006 | 7.646
14 | 0.765 | 0.11345 | -0.006 | 6.746
14.5 | 0.73 | 0.12296 | -0.007 | 5.933

## 38. Re 750k Mach 0.25 (2)
BIGFOIL.COM POLAR EXPORT
GA 30-011
GA 30-011 |  |  |  | Cl Max: | 1.1065 | at alpha= | 12 | deg
XFOIL ncrit=9 |  |  |  | L/D Max: | 66.4488 | at alpha= | 7 | deg
Re: | 750000 |  |  | Cd Min: | 0.19094 | at alpha= | -17 | deg
Mach: | 0.25 |  |  | Cl=0 at alpha= | 0 | deg
|  |  |  | @ Cl=0.1, Cd= | 0.0054852
|  |  |  | @ Cl=0.4, Cd= | 0.0075925
|  |  |  | @ Cl=0.6, Cd= | 0.0098008
alpha (deg) | Cl | Cd | Cm | Cl/Cd
-17 | -0.7111 | 0.19094 | 0.0297 | -3.7242
-16.5 | -0.6936 | 0.1855 | 0.0274 | -3.7391
-15.5 | -0.9053 | 0.10871 | -0.0092 | -8.3277
-15 | -0.9572 | 0.09038 | -0.0198 | -10.5908
-14.5 | -1.0023 | 0.07456 | -0.0292 | -13.4429
-14 | -1.0398 | 0.0605 | -0.0382 | -17.1868
-13.5 | -1.0657 | 0.04933 | -0.0449 | -21.6035
-13 | -1.0835 | 0.04082 | -0.0485 | -26.5434
-12.5 | -1.1031 | 0.03381 | -0.0485 | -32.6264
-12 | -1.1039 | 0.02964 | -0.0458 | -37.2436
-11.5 | -1.0995 | 0.02639 | -0.0412 | -41.6635
-11 | -1.0893 | 0.02396 | -0.0353 | -45.4633
-10.5 | -1.0741 | 0.02199 | -0.0287 | -48.8449
-10 | -1.0538 | 0.01973 | -0.0229 | -53.411
-9.5 | -1.0218 | 0.01826 | -0.0183 | -55.9584
-9 | -0.9848 | 0.01708 | -0.0142 | -57.6581
-8.5 | -0.9531 | 0.01553 | -0.0093 | -61.3715
-8 | -0.9143 | 0.01458 | -0.0053 | -62.7092
-7.5 | -0.8794 | 0.0135 | -0.0007 | -65.1407
-7 | -0.844 | 0.0127 | 0.004 | -66.4567
-6.5 | -0.7875 | 0.01191 | 0.0042 | -66.1209
-6 | -0.7154 | 0.01104 | 0.0013 | -64.8007
-5.5 | -0.6427 | 0.01026 | -0.0017 | -62.6413
-5 | -0.5712 | 0.00949 | -0.0045 | -60.1897
-4.5 | -0.4969 | 0.00867 | -0.0081 | -57.3126
-4 | -0.4299 | 0.00789 | -0.01 | -54.4867
-3.5 | -0.3696 | 0.00729 | -0.0104 | -50.6996
-3 | -0.3144 | 0.00681 | -0.0096 | -46.1674
-2.5 | -0.2611 | 0.00644 | -0.0083 | -40.5435
-2 | -0.2096 | 0.00606 | -0.0066 | -34.5875
-1 | -0.1065 | 0.0055 | -0.0031 | -19.3636
-0.5 | -0.0538 | 0.00538 | -0.0014 | -10
0 | 0 | 0.00537 | 0 | 0
0.5 | 0.0538 | 0.00538 | 0.0014 | 10
1 | 0.1065 | 0.0055 | 0.0031 | 19.3636
1.5 | 0.158 | 0.00575 | 0.0049 | 27.4783
2 | 0.2095 | 0.00606 | 0.0066 | 34.571
2.5 | 0.2611 | 0.00643 | 0.0083 | 40.6065
3 | 0.3144 | 0.00681 | 0.0096 | 46.1674
3.5 | 0.3696 | 0.00729 | 0.0104 | 50.6996
4 | 0.4299 | 0.00789 | 0.01 | 54.4867
4.5 | 0.4968 | 0.00866 | 0.0081 | 57.3672
5 | 0.5711 | 0.00949 | 0.0046 | 60.1791
5.5 | 0.6427 | 0.01026 | 0.0017 | 62.6413
6 | 0.7154 | 0.01104 | -0.0013 | 64.8007
6.5 | 0.7875 | 0.0119 | -0.0043 | 66.1765
7 | 0.8439 | 0.0127 | -0.004 | 66.4488
7.5 | 0.8794 | 0.0135 | 0.0007 | 65.1407
8 | 0.9144 | 0.01457 | 0.0053 | 62.7591
8.5 | 0.9532 | 0.01552 | 0.0093 | 61.4175
9 | 0.985 | 0.01706 | 0.0142 | 57.7374
9.5 | 1.0222 | 0.01823 | 0.0182 | 56.0724
10 | 1.0541 | 0.01972 | 0.0228 | 53.4533
10.5 | 1.075 | 0.02193 | 0.0286 | 49.0196
11 | 1.0894 | 0.02398 | 0.0352 | 45.4295
11.5 | 1.1005 | 0.02634 | 0.0411 | 41.7806
12 | 1.1065 | 0.02946 | 0.0456 | 37.5594
12.5 | 1.1026 | 0.03393 | 0.0484 | 32.4963
13 | 1.0851 | 0.04077 | 0.0483 | 26.6152
13.5 | 1.0643 | 0.04964 | 0.0447 | 21.4404
14 | 1.0404 | 0.06062 | 0.0379 | 17.1627
14.5 | 1.0018 | 0.07475 | 0.029 | 13.402
15 | 0.9567 | 0.09093 | 0.0191 | 10.5213
15.5 | 0.9013 | 0.10994 | 0.0081 | 8.1981
16 | 0.6808 | 0.17896 | -0.0244 | 3.8042
16.5 | 0.6948 | 0.18576 | -0.0276 | 3.7403
17 | 0.7134 | 0.19009 | -0.029 | 3.753

## 39. Re 750k Mach 0.50 (1)
BIGFOIL.COM POLAR EXPORT
GA 30-011
GA 30-011 |  |  |  | Cl Max: | 1.11 | at alpha= | 20 | deg
JavaFoil+Calcfoil stall+Eppler ext transition |  |  |  | L/D Max: | 62.145 | at alpha= | 5.5 | deg
Re: | 750000 |  |  | Cd Min: | 0.00565 | at alpha= | 0 | deg
Mach: | 0.5 |  |  | Cl=0 at alpha= | 0 | deg
|  |  |  | @ Cl=0.1, Cd= | 0.0059229
|  |  |  | @ Cl=0.4, Cd= | 0.0076093
|  |  |  | @ Cl=0.6, Cd= | 0.010199
alpha (deg) | Cl | Cd | Cm | Cl/Cd
-20 | -1.11 | 0.21575 | 0.015 | -5.144
-19.5 | -1.079 | 0.2139 | 0.014 | -5.044
-19 | -1.05 | 0.20398 | 0.014 | -5.147
-18.5 | -1.023 | 0.19584 | 0.013 | -5.223
-18 | -0.996 | 0.19278 | 0.013 | -5.168
-17.5 | -0.969 | 0.18564 | 0.012 | -5.221
-17 | -0.943 | 0.21698 | 0.012 | -4.344
-16.5 | -0.916 | 0.17355 | 0.012 | -5.278
-16 | -0.891 | 0.16746 | 0.012 | -5.323
-15.5 | -0.861 | 0.16536 | 0.011 | -5.208
-15 | -0.833 | 0.15631 | 0.01 | -5.326
-14.5 | -0.804 | 0.15135 | 0.009 | -5.315
-14 | -0.777 | 0.14552 | 0.009 | -5.341
-13.5 | -0.75 | 0.13881 | 0.009 | -5.403
-13 | -0.723 | 0.13418 | 0.008 | -5.386
-12.5 | -0.696 | 0.13185 | 0.008 | -5.275
-12 | -0.669 | 0.12527 | 0.008 | -5.341
-11.5 | -0.639 | 0.11527 | 0.007 | -5.542
-11 | -0.611 | 0.11215 | 0.006 | -5.45
-10.5 | -0.584 | 0.10879 | 0.006 | -5.366
-10 | -0.556 | 0.10336 | 0.006 | -5.383
-9.5 | -0.529 | 0.09193 | 0.005 | -5.749
-9 | -0.501 | 0.0674 | 0.005 | -7.437
-8.5 | -0.473 | 0.06433 | 0.004 | -7.357
-8 | -0.446 | 0.05875 | 0.005 | -7.593
-7.5 | -0.803 | 0.02067 | 0.009 | -38.827
-7 | -0.852 | 0.01509 | 0.009 | -56.487
-6.5 | -0.828 | 0.01393 | 0.009 | -59.414
-6 | -0.786 | 0.01297 | 0.008 | -60.584
-5.5 | -0.734 | 0.01207 | 0.007 | -60.846
-5 | -0.676 | 0.01134 | 0.007 | -59.585
-4.5 | -0.613 | 0.01055 | 0.006 | -58.086
-4 | -0.548 | 0.00986 | 0.005 | -55.582
-3.5 | -0.481 | 0.00864 | 0.005 | -55.744
-3 | -0.414 | 0.00778 | 0.004 | -53.175
-2.5 | -0.346 | 0.00728 | 0.003 | -47.434
-2 | -0.277 | 0.00678 | 0.003 | -40.825
-1.5 | -0.208 | 0.00648 | 0.002 | -32.09
-1 | -0.139 | 0.00614 | 0.001 | -22.582
-0.5 | -0.069 | 0.00583 | 0.001 | -11.889
0 | 0 | 0.00565 | 0 | 0
0.5 | 0.07 | 0.00579 | -0.001 | 12.065
1 | 0.14 | 0.0061 | -0.001 | 22.912
1.5 | 0.209 | 0.00643 | -0.002 | 32.554
2 | 0.279 | 0.00674 | -0.003 | 41.416
2.5 | 0.348 | 0.00724 | -0.003 | 48.116
3 | 0.417 | 0.00773 | -0.004 | 53.997
3.5 | 0.485 | 0.00847 | -0.005 | 57.335
4 | 0.553 | 0.0097 | -0.005 | 56.954
4.5 | 0.618 | 0.01039 | -0.006 | 59.473
5 | 0.682 | 0.01123 | -0.007 | 60.689
5.5 | 0.741 | 0.01192 | -0.007 | 62.145
6 | 0.793 | 0.01277 | -0.008 | 62.126
6.5 | 0.835 | 0.01387 | -0.009 | 60.254
7 | 0.86 | 0.01499 | -0.009 | 57.38
7.5 | 0.807 | 0.02043 | -0.009 | 39.475
8 | 0.446 | 0.05915 | -0.005 | 7.543
8.5 | 0.473 | 0.06469 | -0.004 | 7.315
9 | 0.501 | 0.0674 | -0.005 | 7.437
9.5 | 0.529 | 0.09193 | -0.005 | 5.749
10 | 0.556 | 0.10336 | -0.006 | 5.383
10.5 | 0.584 | 0.10635 | -0.006 | 5.49
11 | 0.611 | 0.11065 | -0.006 | 5.524
11.5 | 0.639 | 0.11495 | -0.007 | 5.558
12 | 0.669 | 0.12413 | -0.008 | 5.389
12.5 | 0.696 | 0.13185 | -0.008 | 5.275
13 | 0.723 | 0.13417 | -0.008 | 5.387
13.5 | 0.75 | 0.13878 | -0.009 | 5.404
14 | 0.777 | 0.14741 | -0.009 | 5.273
14.5 | 0.804 | 0.15265 | -0.009 | 5.27
15 | 0.833 | 0.157 | -0.01 | 5.303
15.5 | 0.861 | 0.16114 | -0.011 | 5.345
16 | 0.892 | 0.17339 | -0.012 | 5.142
16.5 | 0.916 | 0.17274 | -0.012 | 5.303
17 | 0.943 | 0.18106 | -0.012 | 5.206
17.5 | 0.969 | 0.18438 | -0.012 | 5.257
18 | 0.996 | 0.1913 | -0.013 | 5.208
18.5 | 1.023 | 0.19435 | -0.013 | 5.263
19 | 1.05 | 0.20192 | -0.013 | 5.2
19.5 | 1.079 | 0.21362 | -0.014 | 5.051
20 | 1.11 | 0.2165 | -0.015 | 5.125

## 40. Re 750k Mach 0.50 (2)
BIGFOIL.COM POLAR EXPORT
GA 30-011
GA 30-011 |  |  |  | Cl Max: | 0.9281 | at alpha= | 8 | deg
XFOIL ncrit=9 |  |  |  | L/D Max: | 59.7079 | at alpha= | 6 | deg
Re: | 750000 |  |  | Cd Min: | 0.13346 | at alpha= | -13 | deg
Mach: | 0.5 |  |  | Cl=0 at alpha= | 0 | deg
|  |  |  | @ Cl=0.1, Cd= | 0.0059734
|  |  |  | @ Cl=0.4, Cd= | 0.0080499
|  |  |  | @ Cl=0.6, Cd= | 0.010404
alpha (deg) | Cl | Cd | Cm | Cl/Cd
-13 | -0.6596 | 0.13346 | 0.0024 | -4.9423
-12.5 | -0.6611 | 0.12312 | -0.0025 | -5.3696
-12 | -0.6622 | 0.11337 | -0.0071 | -5.8411
-11.5 | -0.6948 | 0.0983 | -0.0148 | -7.0682
-11 | -0.7452 | 0.08159 | -0.0241 | -9.1335
-10.5 | -0.7887 | 0.06645 | -0.0334 | -11.8691
-10 | -0.8271 | 0.05209 | -0.0438 | -15.8783
-9.5 | -0.8653 | 0.03966 | -0.0526 | -21.818
-9 | -0.8962 | 0.03124 | -0.0539 | -28.6876
-8.5 | -0.9178 | 0.02568 | -0.0486 | -35.7399
-8 | -0.9283 | 0.0221 | -0.0386 | -42.0045
-7.5 | -0.9207 | 0.01919 | -0.0286 | -47.9781
-7 | -0.9025 | 0.01684 | -0.019 | -53.5926
-6 | -0.7971 | 0.01335 | -0.0112 | -59.7079
-5.5 | -0.7119 | 0.01197 | -0.0131 | -59.4737
-5 | -0.6291 | 0.01076 | -0.0149 | -58.4665
-4.5 | -0.5473 | 0.00976 | -0.0167 | -56.0758
-4 | -0.4709 | 0.00885 | -0.0178 | -53.209
-3.5 | -0.4083 | 0.00813 | -0.0162 | -50.2214
-3 | -0.3488 | 0.00755 | -0.0141 | -46.1987
-2.5 | -0.2903 | 0.00711 | -0.0117 | -40.8298
-2 | -0.2318 | 0.00672 | -0.0095 | -34.494
-1.5 | -0.1735 | 0.00637 | -0.0073 | -27.237
-1 | -0.1158 | 0.00605 | -0.0049 | -19.1405
-0.5 | -0.0585 | 0.0058 | -0.0024 | -10.0862
0 | 0 | 0.00573 | 0 | 0
0.5 | 0.0586 | 0.0058 | 0.0024 | 10.1034
1 | 0.1159 | 0.00604 | 0.0049 | 19.1887
1.5 | 0.1735 | 0.00637 | 0.0073 | 27.237
2 | 0.2317 | 0.00672 | 0.0095 | 34.4792
2.5 | 0.2903 | 0.00711 | 0.0117 | 40.8298
3 | 0.3488 | 0.00755 | 0.0141 | 46.1987
3.5 | 0.4082 | 0.00813 | 0.0162 | 50.2091
4 | 0.4709 | 0.00885 | 0.0178 | 53.209
4.5 | 0.5473 | 0.00976 | 0.0167 | 56.0758
5 | 0.6291 | 0.01076 | 0.0149 | 58.4665
5.5 | 0.712 | 0.01197 | 0.0131 | 59.482
6 | 0.7971 | 0.01335 | 0.0112 | 59.7079
6.5 | 0.8798 | 0.01524 | 0.0098 | 57.7297
7 | 0.9025 | 0.01684 | 0.019 | 53.5926
7.5 | 0.9203 | 0.01922 | 0.0286 | 47.8824
8 | 0.9281 | 0.02213 | 0.0386 | 41.9385
8.5 | 0.9178 | 0.02569 | 0.0486 | 35.726
9 | 0.8961 | 0.03128 | 0.0538 | 28.6477
9.5 | 0.8633 | 0.03996 | 0.0524 | 21.6041
10 | 0.8288 | 0.05196 | 0.0438 | 15.9507
10.5 | 0.7891 | 0.06661 | 0.0331 | 11.8466
11 | 0.7433 | 0.0821 | 0.0236 | 9.0536
11.5 | 0.6932 | 0.09883 | 0.0143 | 7.0141
12 | 0.6651 | 0.11306 | 0.0071 | 5.8827
12.5 | 0.6635 | 0.12289 | 0.0024 | 5.3991
13 | 0.6621 | 0.13316 | -0.0025 | 4.9722

## 41. Re 1M Mach 0.00 (1)
BIGFOIL.COM POLAR EXPORT
GA 30-011
GA 30-011 |  |  |  | Cl Max: | 1.07 | at alpha= | 11 | deg
JavaFoil+Calcfoil stall+Eppler ext transition |  |  |  | L/D Max: | 76.739 | at alpha= | 9 | deg
Re: | 1000000 |  |  | Cd Min: | 0.00501 | at alpha= | 0 | deg
Mach: | 0 |  |  | Cl=0 at alpha= | 0 | deg
|  |  |  | @ Cl=0.1, Cd= | 0.005242
|  |  |  | @ Cl=0.4, Cd= | 0.006698
|  |  |  | @ Cl=0.6, Cd= | 0.0091426
alpha (deg) | Cl | Cd | Cm | Cl/Cd
-16 | -0.914 | 0.12498 | 0.009 | -7.317
-15.5 | -0.93 | 0.11581 | 0.009 | -8.03
-15 | -0.939 | 0.10844 | 0.009 | -8.663
-14.5 | -0.946 | 0.1029 | 0.009 | -9.192
-14 | -0.958 | 0.0918 | 0.01 | -10.44
-13.5 | -0.963 | 0.08462 | 0.01 | -11.375
-13 | -0.98 | 0.06968 | 0.01 | -14.067
-12.5 | -1.008 | 0.05129 | 0.011 | -19.652
-12 | -1.045 | 0.03338 | 0.012 | -31.309
-11.5 | -1.065 | 0.02445 | 0.012 | -43.577
-11 | -1.07 | 0.01968 | 0.012 | -54.378
-10.5 | -1.063 | 0.01715 | 0.012 | -61.979
-10 | -1.051 | 0.01482 | 0.011 | -70.912
-9.5 | -1.019 | 0.01392 | 0.011 | -73.156
-9 | -0.983 | 0.01303 | 0.01 | -75.447
-8.5 | -0.943 | 0.01295 | 0.01 | -72.857
-8 | -0.901 | 0.01201 | 0.009 | -74.995
-7.5 | -0.855 | 0.01144 | 0.008 | -74.748
-7 | -0.807 | 0.01102 | 0.008 | -73.223
-6.5 | -0.756 | 0.01054 | 0.007 | -71.747
-6 | -0.703 | 0.01 | 0.007 | -70.309
-5.5 | -0.649 | 0.00943 | 0.006 | -68.809
-5 | -0.593 | 0.00918 | 0.006 | -64.526
-4.5 | -0.535 | 0.00855 | 0.005 | -62.623
-4 | -0.477 | 0.00742 | 0.005 | -64.284
-3.5 | -0.419 | 0.00687 | 0.004 | -60.913
-3 | -0.359 | 0.00651 | 0.003 | -55.178
-2.5 | -0.3 | 0.00617 | 0.003 | -48.621
-2 | -0.24 | 0.00589 | 0.002 | -40.723
-1.5 | -0.18 | 0.00564 | 0.002 | -31.955
-1 | -0.12 | 0.00537 | 0.001 | -22.36
-0.5 | -0.06 | 0.00509 | 0.001 | -11.796
0 | 0 | 0.00501 | 0 | 0
0.5 | 0.061 | 0.00506 | -0.001 | 11.966
1 | 0.121 | 0.00534 | -0.001 | 22.677
1.5 | 0.182 | 0.0056 | -0.002 | 32.404
2 | 0.242 | 0.00586 | -0.002 | 41.293
2.5 | 0.302 | 0.00613 | -0.003 | 49.299
3 | 0.362 | 0.00647 | -0.003 | 55.95
3.5 | 0.422 | 0.00683 | -0.004 | 61.77
4 | 0.481 | 0.00738 | -0.005 | 65.184
4.5 | 0.54 | 0.0085 | -0.005 | 63.484
5 | 0.597 | 0.00913 | -0.006 | 65.426
5.5 | 0.654 | 0.00937 | -0.006 | 69.789
6 | 0.709 | 0.00994 | -0.007 | 71.319
6.5 | 0.762 | 0.01047 | -0.007 | 72.802
7 | 0.813 | 0.01094 | -0.008 | 74.329
7.5 | 0.862 | 0.01136 | -0.008 | 75.912
8 | 0.909 | 0.01192 | -0.009 | 76.193
8.5 | 0.952 | 0.01285 | -0.01 | 74.064
9 | 0.992 | 0.01292 | -0.01 | 76.739
9.5 | 1.028 | 0.01381 | -0.011 | 74.444
10 | 1.061 | 0.01469 | -0.011 | 72.225
10.5 | 1.063 | 0.01715 | -0.011 | 61.979
11 | 1.07 | 0.01968 | -0.012 | 54.378
11.5 | 1.065 | 0.02445 | -0.012 | 43.577
12 | 1.045 | 0.03338 | -0.012 | 31.309
12.5 | 1.008 | 0.05129 | -0.011 | 19.652
13 | 0.98 | 0.06968 | -0.01 | 14.067
13.5 | 0.963 | 0.08462 | -0.009 | 11.375
14 | 0.958 | 0.0918 | -0.009 | 10.44
14.5 | 0.946 | 0.1029 | -0.009 | 9.192
15 | 0.939 | 0.10844 | -0.009 | 8.663
15.5 | 0.93 | 0.11581 | -0.009 | 8.03
16 | 0.914 | 0.12498 | -0.009 | 7.317

## 42. Re 1M Mach 0.00 (2)
BIGFOIL.COM POLAR EXPORT
GA 30-011
GA 30-011 |  |  |  | Cl Max: | 1.2638 | at alpha= | 14 | deg
XFOIL ncrit=9 |  |  |  | L/D Max: | 74.7328 | at alpha= | 7.5 | deg
Re: | 1000000 |  |  | Cd Min: | 0.14253 | at alpha= | 19 | deg
Mach: | 0 |  |  | Cl=0 at alpha= | 0 | deg
|  |  |  | @ Cl=0.1, Cd= | 0.0050515
|  |  |  | @ Cl=0.4, Cd= | 0.0070262
|  |  |  | @ Cl=0.6, Cd= | 0.0090384
alpha (deg) | Cl | Cd | Cm | Cl/Cd
-19 | -0.988 | 0.14175 | 0.0102 | -6.97
-18.5 | -1.0544 | 0.11929 | -0.0022 | -8.839
-18 | -1.1019 | 0.10214 | -0.0115 | -10.7881
-17.5 | -1.1519 | 0.08567 | -0.0203 | -13.4458
-17 | -1.1966 | 0.07086 | -0.0282 | -16.8868
-16.5 | -1.2231 | 0.05934 | -0.0346 | -20.6117
-16 | -1.2436 | 0.04941 | -0.0398 | -25.169
-15.5 | -1.255 | 0.04171 | -0.043 | -30.0887
-15 | -1.2496 | 0.03686 | -0.044 | -33.9012
-14.5 | -1.2547 | 0.03174 | -0.0432 | -39.5306
-14 | -1.2638 | 0.0272 | -0.0401 | -46.4632
-13.5 | -1.2519 | 0.02483 | -0.0365 | -50.4188
-13 | -1.2347 | 0.02308 | -0.0323 | -53.4965
-12.5 | -1.2159 | 0.02166 | -0.0273 | -56.1357
-12 | -1.1884 | 0.02056 | -0.0231 | -57.8016
-11.5 | -1.1653 | 0.01878 | -0.0185 | -62.0501
-11 | -1.1328 | 0.01751 | -0.0151 | -64.6945
-10.5 | -1.0956 | 0.01654 | -0.0122 | -66.2394
-10 | -1.0557 | 0.01575 | -0.0095 | -67.0286
-9.5 | -1.0211 | 0.0145 | -0.006 | -70.4207
-9 | -0.9801 | 0.01384 | -0.0034 | -70.8165
-8.5 | -0.9428 | 0.01291 | 0 | -73.0287
-8 | -0.9031 | 0.01232 | 0.003 | -73.3036
-7.5 | -0.867 | 0.0116 | 0.0067 | -74.7414
-7 | -0.8082 | 0.01095 | 0.0056 | -73.8082
-6.5 | -0.7396 | 0.01031 | 0.0025 | -71.7362
-6 | -0.6732 | 0.00972 | 0 | -69.2593
-5.5 | -0.6022 | 0.00906 | -0.0036 | -66.468
-5 | -0.537 | 0.00839 | -0.0058 | -64.0048
-4.5 | -0.4718 | 0.00773 | -0.0081 | -61.0349
-4 | -0.4108 | 0.00712 | -0.0093 | -57.6966
-3.5 | -0.3572 | 0.00664 | -0.0088 | -53.7952
-3 | -0.306 | 0.00625 | -0.0077 | -48.96
-2.5 | -0.255 | 0.00593 | -0.0065 | -43.0017
-2 | -0.2041 | 0.00562 | -0.0053 | -36.3167
-1.5 | -0.1535 | 0.00533 | -0.004 | -28.7992
-1 | -0.1029 | 0.00506 | -0.0026 | -20.336
-0.5 | -0.0519 | 0.00491 | -0.0012 | -10.5703
0 | 0 | 0.00486 | 0 | 0
0.5 | 0.0519 | 0.00491 | 0.0012 | 10.5703
1 | 0.1029 | 0.00506 | 0.0026 | 20.336
1.5 | 0.1535 | 0.00533 | 0.004 | 28.7992
2 | 0.2041 | 0.00562 | 0.0053 | 36.3167
2.5 | 0.2549 | 0.00593 | 0.0065 | 42.9848
3 | 0.306 | 0.00625 | 0.0077 | 48.96
3.5 | 0.3571 | 0.00665 | 0.0088 | 53.6992
4 | 0.4107 | 0.00712 | 0.0093 | 57.6826
4.5 | 0.4719 | 0.00773 | 0.0081 | 61.0479
5 | 0.537 | 0.00839 | 0.0058 | 64.0048
5.5 | 0.6021 | 0.00906 | 0.0036 | 66.457
6 | 0.6732 | 0.00972 | 0 | 69.2593
6.5 | 0.7396 | 0.01031 | -0.0025 | 71.7362
7 | 0.8082 | 0.01095 | -0.0056 | 73.8082
7.5 | 0.8669 | 0.0116 | -0.0067 | 74.7328
8 | 0.9031 | 0.01231 | -0.003 | 73.3631
8.5 | 0.9428 | 0.01291 | 0 | 73.0287
9 | 0.9802 | 0.01382 | 0.0034 | 70.9262
9.5 | 1.0213 | 0.01449 | 0.006 | 70.4831
10 | 1.0558 | 0.01574 | 0.0095 | 67.0775
10.5 | 1.0958 | 0.01653 | 0.0121 | 66.2916
11 | 1.1329 | 0.01751 | 0.0151 | 64.7002
11.5 | 1.1645 | 0.01885 | 0.0186 | 61.7772
12 | 1.19 | 0.02047 | 0.0229 | 58.1339
12.5 | 1.2173 | 0.02162 | 0.027 | 56.3043
13 | 1.2356 | 0.02306 | 0.0321 | 53.582
13.5 | 1.2514 | 0.0249 | 0.0365 | 50.257
14 | 1.2638 | 0.02725 | 0.0401 | 46.378
14.5 | 1.2612 | 0.03123 | 0.043 | 40.3842
15 | 1.253 | 0.03663 | 0.0438 | 34.2069
15.5 | 1.2545 | 0.04193 | 0.0427 | 29.9189
16 | 1.2436 | 0.04961 | 0.0395 | 25.0675
16.5 | 1.2249 | 0.05931 | 0.0343 | 20.6525
17 | 1.1958 | 0.07123 | 0.0277 | 16.7879
17.5 | 1.1549 | 0.08555 | 0.0199 | 13.4997
18 | 1.1105 | 0.10122 | 0.0115 | 10.9712
18.5 | 1.0575 | 0.11913 | 0.0019 | 8.8769
19 | 0.9868 | 0.14253 | -0.0109 | 6.9235

## 43. Re 1M Mach 0.10 (1)
BIGFOIL.COM POLAR EXPORT
GA 30-011
GA 30-011 |  |  |  | Cl Max: | 1.06 | at alpha= | 10 | deg
JavaFoil+Calcfoil stall+Eppler ext transition |  |  |  | L/D Max: | 76.158 | at alpha= | 9 | deg
Re: | 1000000 |  |  | Cd Min: | 0.00499 | at alpha= | 0 | deg
Mach: | 0.1 |  |  | Cl=0 at alpha= | 0 | deg
|  |  |  | @ Cl=0.1, Cd= | 0.005261
|  |  |  | @ Cl=0.4, Cd= | 0.006696
|  |  |  | @ Cl=0.6, Cd= | 0.00914
alpha (deg) | Cl | Cd | Cm | Cl/Cd
-16 | -0.882 | 0.1272 | 0.008 | -6.937
-15.5 | -0.9 | 0.11856 | 0.009 | -7.589
-15 | -0.913 | 0.11102 | 0.009 | -8.222
-14.5 | -0.924 | 0.1042 | 0.009 | -8.872
-14 | -0.936 | 0.09545 | 0.009 | -9.806
-13.5 | -0.946 | 0.08648 | 0.009 | -10.935
-13 | -0.956 | 0.07627 | 0.01 | -12.535
-12.5 | -0.978 | 0.05988 | 0.011 | -16.34
-12 | -1.016 | 0.04005 | 0.012 | -25.366
-11.5 | -1.045 | 0.02761 | 0.012 | -37.839
-11 | -1.06 | 0.02061 | 0.012 | -51.448
-10.5 | -1.057 | 0.01766 | 0.012 | -59.843
-10 | -1.05 | 0.01502 | 0.011 | -69.887
-9.5 | -1.019 | 0.01414 | 0.011 | -72.057
-9 | -0.984 | 0.01314 | 0.01 | -74.881
-8.5 | -0.945 | 0.01307 | 0.01 | -72.318
-8 | -0.903 | 0.01209 | 0.009 | -74.72
-7.5 | -0.858 | 0.01148 | 0.009 | -74.749
-7 | -0.81 | 0.01104 | 0.008 | -73.347
-6.5 | -0.759 | 0.01064 | 0.007 | -71.323
-6 | -0.706 | 0.01006 | 0.007 | -70.214
-5.5 | -0.652 | 0.0098 | 0.006 | -66.479
-5 | -0.595 | 0.0092 | 0.006 | -64.749
-4.5 | -0.538 | 0.00862 | 0.005 | -62.363
-4 | -0.48 | 0.00741 | 0.005 | -64.694
-3.5 | -0.421 | 0.00689 | 0.004 | -61.059
-3 | -0.361 | 0.00652 | 0.003 | -55.353
-2.5 | -0.301 | 0.00622 | 0.003 | -48.47
-2 | -0.241 | 0.00591 | 0.002 | -40.816
-1.5 | -0.181 | 0.0056 | 0.002 | -32.343
-1 | -0.121 | 0.00542 | 0.001 | -22.299
-0.5 | -0.06 | 0.00508 | 0.001 | -11.884
0 | 0 | 0.00499 | 0 | 0
0.5 | 0.061 | 0.00505 | -0.001 | 12.056
1 | 0.122 | 0.00538 | -0.001 | 22.616
1.5 | 0.182 | 0.00556 | -0.002 | 32.802
2 | 0.243 | 0.00587 | -0.002 | 41.39
2.5 | 0.304 | 0.00618 | -0.003 | 49.154
3 | 0.364 | 0.00648 | -0.003 | 56.132
3.5 | 0.424 | 0.00684 | -0.004 | 61.922
4 | 0.483 | 0.00737 | -0.005 | 65.606
4.5 | 0.542 | 0.00857 | -0.005 | 63.229
5 | 0.6 | 0.00914 | -0.006 | 65.651
5.5 | 0.657 | 0.00975 | -0.006 | 67.422
6 | 0.712 | 0.01 | -0.007 | 71.232
6.5 | 0.765 | 0.01058 | -0.007 | 72.379
7 | 0.817 | 0.01097 | -0.008 | 74.454
7.5 | 0.865 | 0.0114 | -0.009 | 75.911
8 | 0.911 | 0.012 | -0.009 | 75.91
8.5 | 0.954 | 0.01297 | -0.01 | 73.524
9 | 0.993 | 0.01304 | -0.01 | 76.158
9.5 | 1.029 | 0.01403 | -0.011 | 73.33
10 | 1.06 | 0.01489 | -0.011 | 71.186
10.5 | 1.057 | 0.01766 | -0.011 | 59.843
11 | 1.06 | 0.02061 | -0.012 | 51.448
11.5 | 1.045 | 0.02761 | -0.012 | 37.839
12 | 1.016 | 0.04005 | -0.011 | 25.366
12.5 | 0.978 | 0.05988 | -0.011 | 16.34
13 | 0.956 | 0.07627 | -0.01 | 12.535
13.5 | 0.946 | 0.08648 | -0.009 | 10.935
14 | 0.936 | 0.09545 | -0.009 | 9.806
14.5 | 0.924 | 0.1042 | -0.009 | 8.872
15 | 0.913 | 0.11102 | -0.009 | 8.222

## 44. Re 1M Mach 0.10 (2)
BIGFOIL.COM POLAR EXPORT
GA 30-011
GA 30-011 |  |  |  | Cl Max: | 1.2497 | at alpha= | 14 | deg
XFOIL ncrit=9 |  |  |  | L/D Max: | 74.4236 | at alpha= | 7.5 | deg
Re: | 1000000 |  |  | Cd Min: | 0.23007 | at alpha= | -20 | deg
Mach: | 0.1 |  |  | Cl=0 at alpha= | 0 | deg
|  |  |  | @ Cl=0.1, Cd= | 0.0050694
|  |  |  | @ Cl=0.4, Cd= | 0.0070564
|  |  |  | @ Cl=0.6, Cd= | 0.0090553
alpha (deg) | Cl | Cd | Cm | Cl/Cd
-20 | -0.7812 | 0.23007 | 0.0513 | -3.3955
-18.5 | -0.9817 | 0.13649 | 0.0069 | -7.1925
-18 | -1.0373 | 0.11652 | -0.004 | -8.9023
-17.5 | -1.0919 | 0.09837 | -0.0138 | -11.0999
-17 | -1.1427 | 0.08192 | -0.0227 | -13.949
-16.5 | -1.1777 | 0.06855 | -0.0301 | -17.1802
-16 | -1.2087 | 0.05642 | -0.0369 | -21.4233
-15.5 | -1.2291 | 0.04671 | -0.0419 | -26.3134
-15 | -1.2305 | 0.04038 | -0.0443 | -30.473
-14.5 | -1.2338 | 0.03479 | -0.0449 | -35.4642
-14 | -1.2491 | 0.02916 | -0.0429 | -42.8361
-13.5 | -1.2429 | 0.0261 | -0.0396 | -47.6207
-13 | -1.2279 | 0.02402 | -0.0356 | -51.1199
-12.5 | -1.2106 | 0.02236 | -0.0307 | -54.1413
-12 | -1.1884 | 0.02112 | -0.0257 | -56.2689
-11.5 | -1.1621 | 0.01961 | -0.0214 | -59.2606
-11 | -1.1361 | 0.01791 | -0.0169 | -63.4338
-10.5 | -1.0996 | 0.01687 | -0.0137 | -65.1808
-10 | -1.0608 | 0.01596 | -0.0108 | -66.4662
-9.5 | -1.0259 | 0.01472 | -0.0072 | -69.6943
-9 | -0.9851 | 0.01399 | -0.0043 | -70.4146
-8.5 | -0.9473 | 0.01308 | -0.0009 | -72.4235
-8 | -0.908 | 0.01242 | 0.0023 | -73.1079
-7.5 | -0.8715 | 0.01171 | 0.0061 | -74.4236
-7 | -0.8126 | 0.01105 | 0.0051 | -73.5385
-6.5 | -0.7436 | 0.01039 | 0.0021 | -71.5688
-6 | -0.6767 | 0.00977 | -0.0004 | -69.2631
-5.5 | -0.6053 | 0.00911 | -0.0039 | -66.4435
-5 | -0.5394 | 0.00843 | -0.0062 | -63.9858
-4 | -0.4124 | 0.00716 | -0.0096 | -57.5978
-3.5 | -0.3589 | 0.00668 | -0.009 | -53.7275
-3 | -0.3075 | 0.00629 | -0.0078 | -48.8871
-2.5 | -0.2562 | 0.00596 | -0.0066 | -42.9866
-2 | -0.2051 | 0.00565 | -0.0054 | -36.3009
-1 | -0.1034 | 0.00508 | -0.0027 | -20.3543
-0.5 | -0.0522 | 0.00492 | -0.0013 | -10.6098
0 | 0 | 0.00487 | 0 | 0
0.5 | 0.0522 | 0.00492 | 0.0013 | 10.6098
1 | 0.1034 | 0.00508 | 0.0027 | 20.3543
2 | 0.2051 | 0.00565 | 0.0054 | 36.3009
2.5 | 0.2562 | 0.00596 | 0.0066 | 42.9866
3 | 0.3075 | 0.00628 | 0.0078 | 48.965
3.5 | 0.3589 | 0.00668 | 0.009 | 53.7275
4 | 0.4124 | 0.00717 | 0.0096 | 57.5174
5 | 0.5394 | 0.00843 | 0.0062 | 63.9858
5.5 | 0.6053 | 0.00911 | 0.0039 | 66.4435
6 | 0.6767 | 0.00977 | 0.0004 | 69.2631
6.5 | 0.7436 | 0.01038 | -0.0021 | 71.6378
7 | 0.8126 | 0.01105 | -0.0051 | 73.5385
7.5 | 0.8715 | 0.01171 | -0.006 | 74.4236
8 | 0.908 | 0.01242 | -0.0023 | 73.1079
8.5 | 0.9473 | 0.01308 | 0.0009 | 72.4235
9 | 0.9852 | 0.01398 | 0.0043 | 70.4721
9.5 | 1.026 | 0.01471 | 0.0071 | 69.7485
10 | 1.0609 | 0.01596 | 0.0108 | 66.4724
10.5 | 1.0999 | 0.01685 | 0.0137 | 65.276
11 | 1.1362 | 0.01792 | 0.0169 | 63.404
11.5 | 1.1591 | 0.01984 | 0.0218 | 58.4224
12 | 1.1904 | 0.02103 | 0.0254 | 56.6049
12.5 | 1.2119 | 0.02231 | 0.0305 | 54.3209
13 | 1.229 | 0.02398 | 0.0355 | 51.251
13.5 | 1.2422 | 0.02618 | 0.0396 | 47.4484
14 | 1.2497 | 0.02917 | 0.0428 | 42.842
14.5 | 1.2374 | 0.03453 | 0.0447 | 35.8355
15 | 1.2335 | 0.04019 | 0.0442 | 30.6917
15.5 | 1.2279 | 0.04705 | 0.0415 | 26.0978
16 | 1.2084 | 0.05673 | 0.0365 | 21.3009
16.5 | 1.18 | 0.06849 | 0.0299 | 17.2288
17 | 1.1421 | 0.08231 | 0.0222 | 13.8756
17.5 | 1.0946 | 0.0983 | 0.0135 | 11.1353
18 | 1.0458 | 0.11552 | 0.0042 | 9.053
18.5 | 0.9825 | 0.13677 | -0.0074 | 7.1836

## 45. Re 1M Mach 0.25 (1)
BIGFOIL.COM POLAR EXPORT
GA 30-011
GA 30-011 |  |  |  | Cl Max: | 1.01 | at alpha= | 9.5 | deg
JavaFoil+Calcfoil stall+Eppler ext transition |  |  |  | L/D Max: | 74.418 | at alpha= | 7.5 | deg
Re: | 1000000 |  |  | Cd Min: | 0.00501 | at alpha= | 0 | deg
Mach: | 0.25 |  |  | Cl=0 at alpha= | 0 | deg
|  |  |  | @ Cl=0.1, Cd= | 0.0053031
|  |  |  | @ Cl=0.4, Cd= | 0.0067392
|  |  |  | @ Cl=0.6, Cd= | 0.0091656
alpha (deg) | Cl | Cd | Cm | Cl/Cd
-14.5 | -0.73 | 0.11843 | 0.007 | -6.167
-14 | -0.766 | 0.10908 | 0.007 | -7.027
-13.5 | -0.798 | 0.1022 | 0.007 | -7.811
-13 | -0.824 | 0.09464 | 0.007 | -8.705
-12.5 | -0.846 | 0.08773 | 0.008 | -9.643
-12 | -0.864 | 0.07908 | 0.008 | -10.929
-11.5 | -0.889 | 0.06459 | 0.009 | -13.769
-11 | -0.926 | 0.04603 | 0.01 | -20.114
-10.5 | -0.993 | 0.02412 | 0.011 | -41.166
-10 | -1.008 | 0.01864 | 0.011 | -54.089
-9.5 | -1.01 | 0.01603 | 0.011 | -63.009
-9 | -0.986 | 0.01482 | 0.01 | -66.543
-8.5 | -0.953 | 0.01373 | 0.01 | -69.46
-8 | -0.915 | 0.01263 | 0.009 | -72.492
-7.5 | -0.872 | 0.01191 | 0.009 | -73.252
-7 | -0.826 | 0.01152 | 0.008 | -71.706
-6.5 | -0.776 | 0.01106 | 0.008 | -70.179
-6 | -0.723 | 0.01045 | 0.007 | -69.23
-5.5 | -0.668 | 0.01004 | 0.006 | -66.507
-5 | -0.611 | 0.00941 | 0.006 | -64.928
-4.5 | -0.552 | 0.00872 | 0.005 | -63.277
-4 | -0.492 | 0.00777 | 0.005 | -63.363
-3.5 | -0.432 | 0.00698 | 0.004 | -61.867
-3 | -0.371 | 0.00664 | 0.004 | -55.869
-2.5 | -0.309 | 0.00625 | 0.003 | -49.484
-2 | -0.248 | 0.00599 | 0.002 | -41.369
-1.5 | -0.186 | 0.00571 | 0.002 | -32.547
-1 | -0.124 | 0.00546 | 0.001 | -22.735
-0.5 | -0.062 | 0.00517 | 0.001 | -12.004
0 | 0 | 0.00501 | 0 | 0
0.5 | 0.063 | 0.00513 | -0.001 | 12.185
1 | 0.125 | 0.00542 | -0.001 | 23.073
1.5 | 0.187 | 0.00568 | -0.002 | 33.026
2 | 0.25 | 0.00595 | -0.002 | 41.975
2.5 | 0.312 | 0.00621 | -0.003 | 50.207
3 | 0.374 | 0.00659 | -0.004 | 56.686
3.5 | 0.435 | 0.00694 | -0.004 | 62.77
4 | 0.496 | 0.00772 | -0.005 | 64.277
4.5 | 0.557 | 0.00867 | -0.005 | 64.184
5 | 0.616 | 0.00935 | -0.006 | 65.863
5.5 | 0.674 | 0.00998 | -0.006 | 67.475
6 | 0.729 | 0.01038 | -0.007 | 70.259
6.5 | 0.783 | 0.01099 | -0.008 | 71.238
7 | 0.833 | 0.01144 | -0.008 | 72.819
7.5 | 0.88 | 0.01183 | -0.009 | 74.418
8 | 0.924 | 0.01254 | -0.009 | 73.677
8.5 | 0.962 | 0.01362 | -0.01 | 70.632
9 | 0.996 | 0.01471 | -0.01 | 67.715
9.5 | 1.01 | 0.01603 | -0.011 | 63.009
10 | 1.008 | 0.01864 | -0.011 | 54.089
10.5 | 0.993 | 0.02412 | -0.011 | 41.166
11 | 0.926 | 0.04603 | -0.01 | 20.114
11.5 | 0.889 | 0.06459 | -0.009 | 13.769
12 | 0.864 | 0.07908 | -0.008 | 10.929
12.5 | 0.846 | 0.08773 | -0.008 | 9.643
13 | 0.824 | 0.09464 | -0.007 | 8.705
13.5 | 0.798 | 0.1022 | -0.007 | 7.811
14 | 0.766 | 0.10908 | -0.007 | 7.027
14.5 | 0.73 | 0.11843 | -0.007 | 6.167

## 46. Re 1M Mach 0.25 (2)
BIGFOIL.COM POLAR EXPORT
GA 30-011
GA 30-011 |  |  |  | Cl Max: | 1.164 | at alpha= | 13 | deg
XFOIL ncrit=9 |  |  |  | L/D Max: | 71.8394 | at alpha= | 7.5 | deg
Re: | 1000000 |  |  | Cd Min: | 0.23968 | at alpha= | 20 | deg
Mach: | 0.25 |  |  | Cl=0 at alpha= | 0 | deg
|  |  |  | @ Cl=0.1, Cd= | 0.005189
|  |  |  | @ Cl=0.4, Cd= | 0.0071481
|  |  |  | @ Cl=0.6, Cd= | 0.0091737
alpha (deg) | Cl | Cd | Cm | Cl/Cd
-18 | -0.7361 | 0.20575 | 0.0377 | -3.5776
-17.5 | -0.7253 | 0.19671 | 0.0333 | -3.6872
-16.5 | -0.9253 | 0.12311 | -0.0015 | -7.516
-16 | -0.9784 | 0.10462 | -0.0116 | -9.3519
-15.5 | -1.0196 | 0.08928 | -0.0199 | -11.4203
-15 | -1.0664 | 0.07375 | -0.0288 | -14.4597
-14.5 | -1.0969 | 0.06106 | -0.0363 | -17.9643
-14 | -1.1349 | 0.04801 | -0.0443 | -23.6388
-13.5 | -1.1547 | 0.03903 | -0.0484 | -29.5849
-13 | -1.1618 | 0.03299 | -0.0489 | -35.2167
-12.5 | -1.1613 | 0.02867 | -0.0467 | -40.5058
-12 | -1.1507 | 0.02578 | -0.0429 | -44.6354
-11.5 | -1.1415 | 0.02323 | -0.0372 | -49.139
-11 | -1.1266 | 0.02143 | -0.0306 | -52.5712
-10.5 | -1.1123 | 0.01911 | -0.0239 | -58.2051
-10 | -1.0796 | 0.01771 | -0.0193 | -60.9599
-9.5 | -1.0428 | 0.01652 | -0.0151 | -63.1235
-9 | -1.0092 | 0.01509 | -0.0105 | -66.8787
-8.5 | -0.9691 | 0.0142 | -0.0066 | -68.2465
-8 | -0.9327 | 0.01316 | -0.0021 | -70.8739
-7.5 | -0.8944 | 0.01246 | 0.0021 | -71.7817
-7 | -0.8375 | 0.01162 | 0.0024 | -72.074
-6.5 | -0.7656 | 0.01084 | -0.0004 | -70.6273
-6 | -0.6956 | 0.01012 | -0.0027 | -68.7352
-5.5 | -0.6234 | 0.00941 | -0.0056 | -66.2487
-5 | -0.5523 | 0.00868 | -0.0083 | -63.629
-4.5 | -0.4843 | 0.00799 | -0.0103 | -60.6133
-4 | -0.4231 | 0.00736 | -0.0109 | -57.4864
-3.5 | -0.3686 | 0.00686 | -0.01 | -53.7318
-2 | -0.2104 | 0.0058 | -0.0059 | -36.2759
-1.5 | -0.1579 | 0.00548 | -0.0045 | -28.8139
-1 | -0.1058 | 0.00522 | -0.003 | -20.2682
-0.5 | -0.0534 | 0.00501 | -0.0014 | -10.6587
0 | 0 | 0.00496 | 0 | 0
0.5 | 0.0534 | 0.00502 | 0.0014 | 10.6375
1 | 0.1058 | 0.00521 | 0.003 | 20.3071
1.5 | 0.1579 | 0.00548 | 0.0045 | 28.8139
2 | 0.2104 | 0.00579 | 0.0059 | 36.3385
3 | 0.316 | 0.00645 | 0.0086 | 48.9922
3.5 | 0.3686 | 0.00686 | 0.01 | 53.7318
4 | 0.4231 | 0.00736 | 0.0109 | 57.4864
4.5 | 0.4843 | 0.00799 | 0.0103 | 60.6133
5 | 0.5523 | 0.00869 | 0.0083 | 63.5558
5.5 | 0.6233 | 0.00941 | 0.0056 | 66.238
6 | 0.6956 | 0.01012 | 0.0027 | 68.7352
6.5 | 0.7656 | 0.01083 | 0.0004 | 70.6925
7.5 | 0.8944 | 0.01245 | -0.0021 | 71.8394
8 | 0.9326 | 0.01316 | 0.0022 | 70.8663
8.5 | 0.9692 | 0.01419 | 0.0066 | 68.3016
9 | 1.0093 | 0.01509 | 0.0105 | 66.8854
9.5 | 1.0435 | 0.01647 | 0.015 | 63.3576
10 | 1.0797 | 0.01771 | 0.0193 | 60.9656
10.5 | 1.113 | 0.01907 | 0.0238 | 58.3639
11 | 1.1267 | 0.02145 | 0.0305 | 52.5268
11.5 | 1.1424 | 0.02321 | 0.0371 | 49.2202
12 | 1.1543 | 0.02557 | 0.0425 | 45.1427
12.5 | 1.1628 | 0.02861 | 0.0465 | 40.6431
13 | 1.164 | 0.03286 | 0.0487 | 35.423
13.5 | 1.154 | 0.03922 | 0.0482 | 29.4238
14 | 1.1365 | 0.04799 | 0.0441 | 23.682
14.5 | 1.1059 | 0.06 | 0.0369 | 18.4317
15 | 1.0598 | 0.07505 | 0.0277 | 14.1213
15.5 | 1.016 | 0.09021 | 0.019 | 11.2626
16 | 0.9774 | 0.10518 | 0.0109 | 9.2926
16.5 | 0.9276 | 0.12311 | 0.0012 | 7.5347
18.5 | 0.7468 | 0.21663 | -0.044 | 3.4474
19 | 0.7631 | 0.22276 | -0.0475 | 3.4257
20 | 0.79 | 0.23968 | -0.0566 | 3.2961

## 47. Re 1M Mach 0.50 (1)
BIGFOIL.COM POLAR EXPORT
GA 30-011
GA 30-011 |  |  |  | Cl Max: | 1.11 | at alpha= | 20 | deg
JavaFoil+Calcfoil stall+Eppler ext transition |  |  |  | L/D Max: | 65.781 | at alpha= | 6 | deg
Re: | 1000000 |  |  | Cd Min: | 0.00552 | at alpha= | 0 | deg
Mach: | 0.5 |  |  | Cl=0 at alpha= | 0 | deg
|  |  |  | @ Cl=0.1, Cd= | 0.0057571
|  |  |  | @ Cl=0.4, Cd= | 0.0071265
|  |  |  | @ Cl=0.6, Cd= | 0.0096279
alpha (deg) | Cl | Cd | Cm | Cl/Cd
-20 | -1.11 | 0.20586 | 0.015 | -5.394
-19.5 | -1.08 | 0.2035 | 0.014 | -5.309
-19 | -1.051 | 0.19184 | 0.014 | -5.477
-18.5 | -1.023 | 0.18447 | 0.013 | -5.547
-18 | -0.997 | 0.18186 | 0.013 | -5.48
-17.5 | -0.97 | 0.17662 | 0.012 | -5.49
-17 | -0.943 | 0.20204 | 0.012 | -4.665
-16.5 | -0.916 | 0.16264 | 0.012 | -5.633
-16 | -0.892 | 0.1654 | 0.012 | -5.393
-15.5 | -0.863 | 0.15603 | 0.011 | -5.528
-15 | -0.833 | 0.15086 | 0.01 | -5.524
-14.5 | -0.805 | 0.14545 | 0.01 | -5.534
-14 | -0.778 | 0.13854 | 0.009 | -5.613
-13.5 | -0.75 | 0.12993 | 0.009 | -5.775
-13 | -0.723 | 0.12684 | 0.009 | -5.701
-12.5 | -0.696 | 0.1206 | 0.008 | -5.769
-12 | -0.67 | 0.11958 | 0.008 | -5.599
-11.5 | -0.639 | 0.11141 | 0.007 | -5.736
-11 | -0.611 | 0.10487 | 0.006 | -5.829
-10.5 | -0.584 | 0.10304 | 0.006 | -5.667
-10 | -0.557 | 0.09666 | 0.006 | -5.757
-9.5 | -0.529 | 0.0786 | 0.005 | -6.73
-9 | -0.502 | 0.06539 | 0.005 | -7.678
-8.5 | -0.473 | 0.06218 | 0.005 | -7.613
-8 | -0.447 | 0.05702 | 0.005 | -7.841
-7.5 | -0.819 | 0.0178 | 0.009 | -46.021
-7 | -0.852 | 0.01428 | 0.009 | -59.695
-6.5 | -0.828 | 0.01317 | 0.009 | -62.86
-6 | -0.786 | 0.01228 | 0.008 | -64.03
-5.5 | -0.734 | 0.01143 | 0.007 | -64.284
-5 | -0.676 | 0.01073 | 0.007 | -62.961
-4.5 | -0.613 | 0.00995 | 0.006 | -61.606
-4 | -0.548 | 0.00922 | 0.005 | -59.408
-3.5 | -0.481 | 0.00812 | 0.005 | -59.333
-3 | -0.414 | 0.00728 | 0.004 | -56.826
-2.5 | -0.346 | 0.00686 | 0.003 | -50.393
-2 | -0.277 | 0.00647 | 0.003 | -42.785
-1.5 | -0.208 | 0.0062 | 0.002 | -33.521
-1 | -0.139 | 0.00589 | 0.001 | -23.517
-0.5 | -0.069 | 0.00571 | 0.001 | -12.137
0 | 0 | 0.00552 | 0 | 0
0.5 | 0.07 | 0.00568 | -0.001 | 12.316
1 | 0.14 | 0.00586 | -0.001 | 23.863
1.5 | 0.209 | 0.00616 | -0.002 | 34.012
2 | 0.279 | 0.00643 | -0.003 | 43.409
2.5 | 0.348 | 0.00681 | -0.003 | 51.127
3 | 0.417 | 0.00723 | -0.004 | 57.72
3.5 | 0.485 | 0.00795 | -0.005 | 61.079
4 | 0.553 | 0.0091 | -0.005 | 60.693
4.5 | 0.618 | 0.00983 | -0.006 | 62.882
5 | 0.682 | 0.01061 | -0.007 | 64.261
5.5 | 0.741 | 0.01127 | -0.007 | 65.764
6 | 0.793 | 0.01206 | -0.008 | 65.781
6.5 | 0.835 | 0.0131 | -0.009 | 63.755
7 | 0.86 | 0.01419 | -0.009 | 60.64
7.5 | 0.821 | 0.01794 | -0.009 | 45.763
8 | 0.447 | 0.0578 | -0.005 | 7.737
8.5 | 0.473 | 0.06249 | -0.005 | 7.575
9 | 0.502 | 0.06539 | -0.005 | 7.678
9.5 | 0.529 | 0.0786 | -0.005 | 6.73
10 | 0.557 | 0.09666 | -0.006 | 5.757
10.5 | 0.584 | 0.0996 | -0.006 | 5.863
11 | 0.611 | 0.10238 | -0.006 | 5.972
11.5 | 0.639 | 0.10872 | -0.007 | 5.878
12 | 0.669 | 0.11636 | -0.008 | 5.753
12.5 | 0.696 | 0.1206 | -0.008 | 5.769
13 | 0.723 | 0.12682 | -0.008 | 5.701
13.5 | 0.75 | 0.1299 | -0.009 | 5.776
14 | 0.778 | 0.14002 | -0.009 | 5.554
14.5 | 0.805 | 0.14267 | -0.01 | 5.642
15 | 0.833 | 0.14732 | -0.01 | 5.656
15.5 | 0.863 | 0.15804 | -0.011 | 5.459
16 | 0.892 | 0.16297 | -0.012 | 5.473
16.5 | 0.916 | 0.16181 | -0.012 | 5.662
17 | 0.943 | 0.16938 | -0.012 | 5.566
17.5 | 0.97 | 0.17526 | -0.012 | 5.532
18 | 0.997 | 0.18026 | -0.013 | 5.529
18.5 | 1.023 | 0.18624 | -0.013 | 5.495
19 | 1.051 | 0.19302 | -0.014 | 5.444
19.5 | 1.08 | 0.20277 | -0.014 | 5.329
20 | 1.11 | 0.2051 | -0.015 | 5.413

## 48. Re 1M Mach 0.50 (2)
BIGFOIL.COM POLAR EXPORT
GA 30-011
GA 30-011 |  |  |  | Cl Max: | 0.9598 | at alpha= | 8 | deg
XFOIL ncrit=9 |  |  |  | L/D Max: | 65.5164 | at alpha= | 6 | deg
Re: | 1000000 |  |  | Cd Min: | 0.1328 | at alpha= | -13 | deg
Mach: | 0.5 |  |  | Cl=0 at alpha= | 0 | deg
|  |  |  | @ Cl=0.1, Cd= | 0.0056705
|  |  |  | @ Cl=0.4, Cd= | 0.0075943
|  |  |  | @ Cl=0.6, Cd= | 0.0096389
alpha (deg) | Cl | Cd | Cm | Cl/Cd
-13 | -0.6646 | 0.1328 | 0.0026 | -5.0045
-12.5 | -0.6757 | 0.12046 | -0.0034 | -5.6093
-12 | -0.7079 | 0.10525 | -0.0111 | -6.7259
-11.5 | -0.7575 | 0.08886 | -0.0201 | -8.5246
-11 | -0.8029 | 0.07394 | -0.0287 | -10.8588
-10.5 | -0.8415 | 0.05985 | -0.0376 | -14.0602
-10 | -0.8761 | 0.04627 | -0.0479 | -18.9345
-9.5 | -0.9061 | 0.03568 | -0.0545 | -25.3952
-9 | -0.9288 | 0.02867 | -0.0537 | -32.3962
-8.5 | -0.9479 | 0.02365 | -0.0468 | -40.0803
-8 | -0.9599 | 0.0202 | -0.0354 | -47.5198
-7.5 | -0.9498 | 0.01731 | -0.0251 | -54.87
-7 | -0.9308 | 0.01537 | -0.0152 | -60.5595
-6.5 | -0.8615 | 0.0134 | -0.0139 | -64.291
-6 | -0.7803 | 0.01191 | -0.0146 | -65.5164
-5.5 | -0.6977 | 0.01074 | -0.0159 | -64.9628
-5 | -0.6134 | 0.00978 | -0.0178 | -62.7198
-4.5 | -0.5346 | 0.00895 | -0.019 | -59.7318
-4 | -0.4699 | 0.00827 | -0.0175 | -56.8198
-3 | -0.353 | 0.00714 | -0.0126 | -49.4398
-2.5 | -0.2939 | 0.00672 | -0.0105 | -43.7351
-2 | -0.2341 | 0.00636 | -0.0085 | -36.8082
-1.5 | -0.1746 | 0.00603 | -0.0066 | -28.9552
-1 | -0.1155 | 0.00574 | -0.0046 | -20.122
-0.5 | -0.0575 | 0.00548 | -0.0024 | -10.4927
0 | 0 | 0.00536 | 0 | 0
0.5 | 0.0575 | 0.00548 | 0.0024 | 10.4927
1 | 0.1155 | 0.00574 | 0.0046 | 20.122
1.5 | 0.1746 | 0.00603 | 0.0066 | 28.9552
2 | 0.2341 | 0.00636 | 0.0085 | 36.8082
2.5 | 0.2939 | 0.00672 | 0.0105 | 43.7351
3 | 0.353 | 0.00714 | 0.0126 | 49.4398
4 | 0.4699 | 0.00827 | 0.0175 | 56.8198
4.5 | 0.5346 | 0.00895 | 0.0189 | 59.7318
5 | 0.6134 | 0.00978 | 0.0178 | 62.7198
5.5 | 0.6976 | 0.01074 | 0.0159 | 64.9534
6 | 0.7803 | 0.01191 | 0.0146 | 65.5164
6.5 | 0.8614 | 0.01341 | 0.0139 | 64.2356
7 | 0.9314 | 0.01534 | 0.0151 | 60.7171
7.5 | 0.9496 | 0.01732 | 0.0252 | 54.8268
8 | 0.9598 | 0.02021 | 0.0354 | 47.4913
8.5 | 0.9479 | 0.02366 | 0.0468 | 40.0634
9 | 0.929 | 0.02868 | 0.0537 | 32.3919
9.5 | 0.9066 | 0.0357 | 0.0544 | 25.395
10 | 0.8779 | 0.04618 | 0.0478 | 19.0104
10.5 | 0.8393 | 0.06036 | 0.0371 | 13.9049
11 | 0.8007 | 0.07446 | 0.0281 | 10.7534
11.5 | 0.7527 | 0.08984 | 0.0193 | 8.3782
12 | 0.7078 | 0.10557 | 0.0107 | 6.7046
12.5 | 0.677 | 0.12053 | 0.0031 | 5.6169
13 | 0.6677 | 0.13246 | -0.0026 | 5.0408

## 49. Re 2M Mach 0.00 (1)
BIGFOIL.COM POLAR EXPORT
GA 30-011
GA 30-011 |  |  |  | Cl Max: | 1.102 | at alpha= | 12 | deg
JavaFoil+Calcfoil stall+Eppler ext transition |  |  |  | L/D Max: | 88.244 | at alpha= | 9 | deg
Re: | 2000000 |  |  | Cd Min: | 0.00519 | at alpha= | 0 | deg
Mach: | 0 |  |  | Cl=0 at alpha= | 0 | deg
|  |  |  | @ Cl=0.1, Cd= | 0.005197
|  |  |  | @ Cl=0.4, Cd= | 0.006151
|  |  |  | @ Cl=0.6, Cd= | 0.0080516
alpha (deg) | Cl | Cd | Cm | Cl/Cd
-17 | -0.894 | 0.12648 | 0.011 | -7.071
-16.5 | -0.911 | 0.1193 | 0.011 | -7.634
-16 | -0.928 | 0.11003 | 0.011 | -8.436
-15.5 | -0.948 | 0.09815 | 0.011 | -9.657
-15 | -0.964 | 0.08862 | 0.011 | -10.873
-14.5 | -0.973 | 0.08247 | 0.011 | -11.804
-14 | -1.002 | 0.06481 | 0.012 | -15.453
-13.5 | -1.031 | 0.04867 | 0.012 | -21.182
-13 | -1.07 | 0.03252 | 0.013 | -32.9
-12.5 | -1.094 | 0.02396 | 0.013 | -45.654
-12 | -1.102 | 0.01974 | 0.013 | -55.812
-11.5 | -1.098 | 0.01763 | 0.012 | -62.27
-11 | -1.096 | 0.01548 | 0.012 | -70.785
-10.5 | -1.079 | 0.01371 | 0.012 | -78.723
-10 | -1.051 | 0.01286 | 0.011 | -81.715
-9.5 | -1.019 | 0.01209 | 0.011 | -84.306
-9 | -0.983 | 0.01133 | 0.01 | -86.746
-8.5 | -0.944 | 0.01138 | 0.01 | -82.879
-8 | -0.901 | 0.01069 | 0.009 | -84.285
-7.5 | -0.855 | 0.01021 | 0.008 | -83.741
-7 | -0.807 | 0.00975 | 0.008 | -82.779
-6.5 | -0.756 | 0.00934 | 0.007 | -80.925
-6 | -0.703 | 0.00879 | 0.007 | -80.043
-5.5 | -0.649 | 0.00831 | 0.006 | -78.047
-5 | -0.593 | 0.00809 | 0.006 | -73.232
-4.5 | -0.535 | 0.00748 | 0.005 | -71.533
-4 | -0.477 | 0.00679 | 0.005 | -70.264
-3.5 | -0.419 | 0.00629 | 0.004 | -66.592
-3 | -0.359 | 0.00602 | 0.003 | -59.681
-2.5 | -0.3 | 0.00576 | 0.003 | -52.012
-2 | -0.24 | 0.00553 | 0.002 | -43.406
-1.5 | -0.18 | 0.00536 | 0.002 | -33.618
-1 | -0.12 | 0.00522 | 0.001 | -23.019
-0.5 | -0.06 | 0.00524 | 0.001 | -11.471
0 | 0 | 0.00519 | 0 | 0
0.5 | 0.061 | 0.00521 | -0.001 | 11.63
1 | 0.121 | 0.00519 | -0.001 | 23.341
1.5 | 0.182 | 0.00532 | -0.002 | 34.088
2 | 0.242 | 0.0055 | -0.002 | 44.014
2.5 | 0.302 | 0.00573 | -0.003 | 52.741
3 | 0.362 | 0.00598 | -0.003 | 60.523
3.5 | 0.422 | 0.00625 | -0.004 | 67.535
4 | 0.481 | 0.00675 | -0.005 | 71.261
4.5 | 0.54 | 0.00744 | -0.005 | 72.536
5 | 0.597 | 0.00804 | -0.006 | 74.271
5.5 | 0.654 | 0.00826 | -0.006 | 79.178
6 | 0.709 | 0.00873 | -0.007 | 81.215
6.5 | 0.762 | 0.00928 | -0.007 | 82.134
7 | 0.813 | 0.00968 | -0.008 | 84.037
7.5 | 0.862 | 0.01014 | -0.008 | 85.049
8 | 0.909 | 0.01061 | -0.009 | 85.64
8.5 | 0.952 | 0.01129 | -0.01 | 84.271
9 | 0.992 | 0.01124 | -0.01 | 88.244
9.5 | 1.028 | 0.01198 | -0.011 | 85.807
10 | 1.061 | 0.01275 | -0.011 | 83.233
10.5 | 1.09 | 0.01358 | -0.012 | 80.245
11 | 1.096 | 0.01548 | -0.012 | 70.785
11.5 | 1.098 | 0.01763 | -0.012 | 62.27
12 | 1.102 | 0.01974 | -0.013 | 55.812
12.5 | 1.094 | 0.02396 | -0.013 | 45.654
13 | 1.07 | 0.03252 | -0.013 | 32.9
13.5 | 1.031 | 0.04867 | -0.012 | 21.182
14 | 1.002 | 0.06481 | -0.012 | 15.453
14.5 | 0.973 | 0.08247 | -0.011 | 11.804
15 | 0.964 | 0.08862 | -0.011 | 10.873
15.5 | 0.948 | 0.09815 | -0.011 | 9.657
16 | 0.928 | 0.11003 | -0.011 | 8.436
16.5 | 0.911 | 0.1193 | -0.011 | 7.634
17 | 0.894 | 0.12648 | -0.011 | 7.071

## 50. Re 2M Mach 0.00 (2)
BIGFOIL.COM POLAR EXPORT
GA 30-011
GA 30-011 |  |  |  | Cl Max: | 1.4678 | at alpha= | 17 | deg
XFOIL ncrit=9 |  |  |  | L/D Max: | 89.6193 | at alpha= | 8.5 | deg
Re: | 2000000 |  |  | Cd Min: | 0.12939 | at alpha= | 20 | deg
Mach: | 0 |  |  | Cl=0 at alpha= | 0 | deg
|  |  |  | @ Cl=0.1, Cd= | 0.0047533
|  |  |  | @ Cl=0.4, Cd= | 0.006364
|  |  |  | @ Cl=0.6, Cd= | 0.0077711
alpha (deg) | Cl | Cd | Cm | Cl/Cd
-20 | -1.144 | 0.12933 | 0.0045 | -8.8456
-19.5 | -1.2431 | 0.10378 | -0.0091 | -11.9782
-19 | -1.3359 | 0.08069 | -0.0213 | -16.556
-18.5 | -1.4069 | 0.06206 | -0.0316 | -22.67
-18 | -1.4411 | 0.05012 | -0.0379 | -28.753
-17.5 | -1.4599 | 0.04142 | -0.0418 | -35.2463
-17 | -1.4627 | 0.03562 | -0.0431 | -41.064
-16.5 | -1.461 | 0.03101 | -0.0429 | -47.1138
-16 | -1.4472 | 0.02798 | -0.0417 | -51.7227
-15.5 | -1.4349 | 0.0252 | -0.0394 | -56.9405
-15 | -1.414 | 0.02334 | -0.0368 | -60.5827
-14.5 | -1.3955 | 0.02157 | -0.033 | -64.6963
-14 | -1.3699 | 0.02043 | -0.0292 | -67.0534
-13.5 | -1.3576 | 0.01873 | -0.0229 | -72.4826
-13 | -1.3274 | 0.01752 | -0.0193 | -75.7648
-12.5 | -1.292 | 0.01654 | -0.0163 | -78.1137
-12 | -1.2535 | 0.01571 | -0.0136 | -79.7899
-11.5 | -1.2127 | 0.015 | -0.0113 | -80.8467
-11 | -1.1754 | 0.01394 | -0.0083 | -84.3185
-10.5 | -1.1343 | 0.01321 | -0.0058 | -85.8668
-10 | -1.0921 | 0.01262 | -0.0034 | -86.5372
-9.5 | -1.0521 | 0.01189 | -0.0005 | -88.4861
-9 | -1.0115 | 0.01132 | 0.0024 | -89.3551
-8.5 | -0.9654 | 0.01077 | 0.0041 | -89.6379
-8 | -0.9007 | 0.01019 | 0.0018 | -88.3906
-7.5 | -0.8352 | 0.0096 | -0.0006 | -87
-7 | -0.7729 | 0.00907 | -0.0022 | -85.215
-6.5 | -0.7065 | 0.00856 | -0.0047 | -82.535
-6 | -0.6406 | 0.00808 | -0.007 | -79.2822
-5.5 | -0.5736 | 0.00757 | -0.0096 | -75.7728
-5 | -0.5159 | 0.00716 | -0.01 | -72.0531
-4.5 | -0.4646 | 0.00681 | -0.0089 | -68.2232
-4 | -0.4142 | 0.00646 | -0.0077 | -64.1176
-3.5 | -0.3632 | 0.0061 | -0.0066 | -59.541
-3 | -0.3118 | 0.00578 | -0.0056 | -53.9446
-2.5 | -0.2597 | 0.00548 | -0.0048 | -47.3905
-2 | -0.2071 | 0.00521 | -0.004 | -39.7505
-1.5 | -0.1546 | 0.00499 | -0.0032 | -30.982
-1 | -0.1025 | 0.00476 | -0.0022 | -21.5336
-0.5 | -0.0505 | 0.00461 | -0.0013 | -10.9544
0 | 0 | 0.00453 | 0 | 0
0.5 | 0.0504 | 0.00461 | 0.0013 | 10.9328
1 | 0.1023 | 0.00476 | 0.0023 | 21.4916
1.5 | 0.1546 | 0.00498 | 0.0032 | 31.0442
2 | 0.207 | 0.00521 | 0.004 | 39.7313
2.5 | 0.2597 | 0.00548 | 0.0048 | 47.3905
3 | 0.3118 | 0.00578 | 0.0057 | 53.9446
3.5 | 0.3632 | 0.00611 | 0.0067 | 59.4435
4.5 | 0.4646 | 0.00681 | 0.009 | 68.2232
5 | 0.5159 | 0.00716 | 0.01 | 72.0531
5.5 | 0.5737 | 0.00757 | 0.0096 | 75.786
6 | 0.6404 | 0.00808 | 0.0071 | 79.2574
6.5 | 0.7065 | 0.00855 | 0.0047 | 82.6316
7 | 0.7729 | 0.00907 | 0.0022 | 85.215
7.5 | 0.8351 | 0.0096 | 0.0006 | 86.9896
8 | 0.9007 | 0.01018 | -0.0018 | 88.4774
8.5 | 0.9652 | 0.01077 | -0.0041 | 89.6193
9 | 1.0114 | 0.01131 | -0.0024 | 89.4253
9.5 | 1.052 | 0.01189 | 0.0005 | 88.4777
10 | 1.0921 | 0.01261 | 0.0034 | 86.6059
10.5 | 1.1343 | 0.01321 | 0.0058 | 85.8668
11 | 1.1753 | 0.01395 | 0.0083 | 84.2509
11.5 | 1.213 | 0.01497 | 0.0112 | 81.0287
12 | 1.2538 | 0.01569 | 0.0136 | 79.9108
12.5 | 1.2924 | 0.01652 | 0.0162 | 78.2324
13 | 1.3277 | 0.01751 | 0.0192 | 75.8252
13.5 | 1.3578 | 0.01875 | 0.0228 | 72.416
14 | 1.3695 | 0.02049 | 0.0292 | 66.8375
14.5 | 1.3929 | 0.02177 | 0.0332 | 63.9825
15 | 1.4165 | 0.02325 | 0.0364 | 60.9247
15.5 | 1.4354 | 0.02526 | 0.0393 | 56.825
16 | 1.4524 | 0.02769 | 0.0413 | 52.4521
16.5 | 1.4608 | 0.03119 | 0.0427 | 46.8355
17 | 1.4678 | 0.03528 | 0.0428 | 41.6043
17.5 | 1.46 | 0.04167 | 0.0413 | 35.0372
18 | 1.4444 | 0.05001 | 0.0376 | 28.8822
18.5 | 1.4114 | 0.06179 | 0.0312 | 22.8419
19 | 1.3396 | 0.08056 | 0.0209 | 16.6286
19.5 | 1.2402 | 0.10486 | 0.008 | 11.8272
20 | 1.1473 | 0.12939 | -0.0051 | 8.867

## 51. Re 2M Mach 0.10 (1)
BIGFOIL.COM POLAR EXPORT
GA 30-011
GA 30-011 |  |  |  | Cl Max: | 1.087 | at alpha= | 10.5 | deg
JavaFoil+Calcfoil stall+Eppler ext transition |  |  |  | L/D Max: | 87.443 | at alpha= | 9 | deg
Re: | 2000000 |  |  | Cd Min: | 0.00515 | at alpha= | 0.5 | deg
Mach: | 0.1 |  |  | Cl=0 at alpha= | 0 | deg
|  |  |  | @ Cl=0.1, Cd= | 0.0052011
|  |  |  | @ Cl=0.4, Cd= | 0.006174
|  |  |  | @ Cl=0.6, Cd= | 0.00801
alpha (deg) | Cl | Cd | Cm | Cl/Cd
-17 | -0.852 | 0.13178 | 0.01 | -6.465
-16.5 | -0.872 | 0.1238 | 0.01 | -7.046
-16 | -0.894 | 0.11231 | 0.011 | -7.962
-15.5 | -0.913 | 0.10358 | 0.011 | -8.815
-15 | -0.932 | 0.0937 | 0.011 | -9.95
-14.5 | -0.945 | 0.08755 | 0.011 | -10.793
-14 | -0.97 | 0.07219 | 0.011 | -13.435
-13.5 | -0.995 | 0.05781 | 0.012 | -17.214
-13 | -1.034 | 0.0396 | 0.013 | -26.12
-12.5 | -1.072 | 0.02648 | 0.013 | -40.493
-12 | -1.086 | 0.02119 | 0.013 | -51.247
-11.5 | -1.086 | 0.01848 | 0.012 | -58.779
-11 | -1.085 | 0.01603 | 0.012 | -67.683
-10.5 | -1.077 | 0.01392 | 0.012 | -77.362
-10 | -1.05 | 0.01302 | 0.011 | -80.657
-9.5 | -1.019 | 0.01232 | 0.011 | -82.727
-9 | -0.984 | 0.01145 | 0.01 | -85.949
-8.5 | -0.946 | 0.01147 | 0.01 | -82.476
-8 | -0.904 | 0.01074 | 0.009 | -84.154
-7.5 | -0.858 | 0.01025 | 0.009 | -83.71
-7 | -0.81 | 0.00986 | 0.008 | -82.158
-6.5 | -0.759 | 0.00936 | 0.007 | -81.147
-6 | -0.706 | 0.00886 | 0.007 | -79.742
-5.5 | -0.652 | 0.00863 | 0.006 | -75.512
-5 | -0.596 | 0.00806 | 0.006 | -73.92
-4.5 | -0.538 | 0.00755 | 0.005 | -71.214
-4 | -0.48 | 0.00678 | 0.005 | -70.775
-3.5 | -0.421 | 0.00635 | 0.004 | -66.271
-3 | -0.361 | 0.00601 | 0.003 | -60.052
-2.5 | -0.301 | 0.00577 | 0.003 | -52.242
-2 | -0.241 | 0.00559 | 0.002 | -43.131
-1.5 | -0.181 | 0.00535 | 0.002 | -33.844
-1 | -0.121 | 0.00526 | 0.001 | -22.946
-0.5 | -0.06 | 0.00518 | 0.001 | -11.654
0 | 0 | 0.00525 | 0 | 0
0.5 | 0.061 | 0.00515 | -0.001 | 11.816
1 | 0.122 | 0.00523 | -0.001 | 23.268
1.5 | 0.182 | 0.00532 | -0.002 | 34.321
2 | 0.243 | 0.00556 | -0.002 | 43.737
2.5 | 0.304 | 0.00573 | -0.003 | 52.979
3 | 0.364 | 0.00597 | -0.003 | 60.907
3.5 | 0.424 | 0.00631 | -0.004 | 67.211
4 | 0.483 | 0.00673 | -0.005 | 71.78
4.5 | 0.542 | 0.00751 | -0.005 | 72.221
5 | 0.6 | 0.00801 | -0.006 | 74.97
5.5 | 0.657 | 0.00858 | -0.006 | 76.602
6 | 0.712 | 0.0088 | -0.007 | 80.92
6.5 | 0.765 | 0.00929 | -0.007 | 82.358
7 | 0.817 | 0.00979 | -0.008 | 83.415
7.5 | 0.865 | 0.01018 | -0.009 | 85.016
8 | 0.911 | 0.01066 | -0.009 | 85.504
8.5 | 0.954 | 0.01138 | -0.01 | 83.856
9 | 0.993 | 0.01136 | -0.01 | 87.443
9.5 | 1.029 | 0.01221 | -0.011 | 84.22
10 | 1.06 | 0.0129 | -0.011 | 82.163
10.5 | 1.087 | 0.01379 | -0.012 | 78.862
11 | 1.085 | 0.01603 | -0.012 | 67.683
11.5 | 1.086 | 0.01848 | -0.012 | 58.779
12 | 1.086 | 0.02119 | -0.013 | 51.247
12.5 | 1.072 | 0.02648 | -0.013 | 40.493
13 | 1.034 | 0.0396 | -0.012 | 26.12
13.5 | 0.995 | 0.05781 | -0.012 | 17.214
14 | 0.97 | 0.07219 | -0.011 | 13.435
14.5 | 0.945 | 0.08755 | -0.011 | 10.793
15 | 0.932 | 0.0937 | -0.011 | 9.95
15.5 | 0.913 | 0.10358 | -0.011 | 8.815

## 52. Re 2M Mach 0.10 (2)
BIGFOIL.COM POLAR EXPORT
GA 30-011
GA 30-011 |  |  |  | Cl Max: | 1.4416 | at alpha= | 16.5 | deg
XFOIL ncrit=9 |  |  |  | L/D Max: | 88.9939 | at alpha= | 9 | deg
Re: | 2000000 |  |  | Cd Min: | 0.14721 | at alpha= | 20 | deg
Mach: | 0.1 |  |  | Cl=0 at alpha= | 0 | deg
|  |  |  | @ Cl=0.1, Cd= | 0.0048398
|  |  |  | @ Cl=0.4, Cd= | 0.0063747
|  |  |  | @ Cl=0.6, Cd= | 0.0077773
alpha (deg) | Cl | Cd | Cm | Cl/Cd
-20 | -1.0656 | 0.14696 | 0.0136 | -7.251
-19.5 | -1.132 | 0.12623 | 0.0022 | -8.9678
-19 | -1.2269 | 0.1017 | -0.0109 | -12.0639
-18.5 | -1.3241 | 0.07809 | -0.0236 | -16.9561
-18 | -1.382 | 0.06163 | -0.0327 | -22.4241
-17.5 | -1.4192 | 0.04917 | -0.0396 | -28.8631
-17 | -1.434 | 0.04091 | -0.0432 | -35.0526
-16.5 | -1.4412 | 0.03461 | -0.0446 | -41.6411
-16 | -1.4331 | 0.0306 | -0.0442 | -46.8333
-15.5 | -1.4257 | 0.02705 | -0.0425 | -52.7061
-15 | -1.4075 | 0.02473 | -0.0401 | -56.9147
-14.5 | -1.3919 | 0.02255 | -0.0366 | -61.7251
-14 | -1.3683 | 0.02113 | -0.0328 | -64.7563
-13.5 | -1.3506 | 0.01968 | -0.0273 | -68.628
-13 | -1.3304 | 0.01809 | -0.022 | -73.5434
-12.5 | -1.297 | 0.01697 | -0.0186 | -76.429
-12 | -1.2593 | 0.01606 | -0.0156 | -78.4122
-11.5 | -1.2194 | 0.01525 | -0.0129 | -79.9607
-11 | -1.181 | 0.01426 | -0.0099 | -82.8191
-10.5 | -1.1406 | 0.01343 | -0.0071 | -84.9293
-10 | -1.0985 | 0.01277 | -0.0045 | -86.0219
-9.5 | -1.0576 | 0.01208 | -0.0016 | -87.5497
-9 | -1.0174 | 0.01143 | 0.0015 | -89.0114
-8.5 | -0.9714 | 0.01095 | 0.0035 | -88.7123
-8 | -0.9066 | 0.01026 | 0.0013 | -88.3626
-7.5 | -0.8403 | 0.00968 | -0.0011 | -86.8079
-7 | -0.7775 | 0.00914 | -0.0026 | -85.0656
-6 | -0.6441 | 0.00811 | -0.0074 | -79.4205
-5.5 | -0.5765 | 0.00761 | -0.01 | -75.7556
-5 | -0.5187 | 0.0072 | -0.0103 | -72.0417
-4.5 | -0.4672 | 0.00684 | -0.0091 | -68.3041
-4 | -0.4163 | 0.0065 | -0.0079 | -64.0462
-3.5 | -0.3652 | 0.00613 | -0.0068 | -59.5759
-2.5 | -0.2611 | 0.00549 | -0.0049 | -47.5592
-2 | -0.2081 | 0.00522 | -0.0041 | -39.8659
-1.5 | -0.1553 | 0.005 | -0.0032 | -31.06
-1 | -0.103 | 0.00478 | -0.0023 | -21.5481
0 | 0 | 0.00455 | 0 | 0
1.5 | 0.1553 | 0.005 | 0.0032 | 31.06
2 | 0.2081 | 0.00522 | 0.0041 | 39.8659
2.5 | 0.2611 | 0.00549 | 0.0049 | 47.5592
3.5 | 0.3652 | 0.00613 | 0.0068 | 59.5759
4 | 0.4164 | 0.00649 | 0.0079 | 64.1602
4.5 | 0.4671 | 0.00684 | 0.0092 | 68.2895
5 | 0.5187 | 0.0072 | 0.0103 | 72.0417
5.5 | 0.5766 | 0.0076 | 0.0099 | 75.8684
6 | 0.6439 | 0.00811 | 0.0074 | 79.3958
6.5 | 0.7105 | 0.0086 | 0.0051 | 82.6163
7 | 0.7775 | 0.00914 | 0.0026 | 85.0656
7.5 | 0.8402 | 0.00968 | 0.0011 | 86.7975
8 | 0.9065 | 0.01026 | -0.0013 | 88.3528
8.5 | 0.9713 | 0.01096 | -0.0034 | 88.6223
9 | 1.0172 | 0.01143 | -0.0015 | 88.9939
9.5 | 1.0573 | 0.01209 | 0.0016 | 87.4524
10 | 1.0985 | 0.01277 | 0.0045 | 86.0219
10.5 | 1.1406 | 0.01342 | 0.0071 | 84.9925
11 | 1.1807 | 0.01428 | 0.01 | 82.6821
11.5 | 1.2196 | 0.01523 | 0.0129 | 80.0788
12 | 1.2597 | 0.01604 | 0.0156 | 78.5349
12.5 | 1.2974 | 0.01696 | 0.0185 | 76.4976
13 | 1.3309 | 0.01807 | 0.0219 | 73.6525
13.5 | 1.3514 | 0.01967 | 0.0272 | 68.7036
14 | 1.3679 | 0.0212 | 0.0328 | 64.5236
14.5 | 1.3891 | 0.02279 | 0.0367 | 60.9522
15 | 1.4101 | 0.02464 | 0.0398 | 57.2281
15.5 | 1.4258 | 0.02716 | 0.0423 | 52.4963
16 | 1.439 | 0.03023 | 0.0439 | 47.6017
16.5 | 1.4416 | 0.03475 | 0.0443 | 41.4849
17 | 1.4408 | 0.04033 | 0.0431 | 35.7253
17.5 | 1.4185 | 0.04959 | 0.0389 | 28.6046
18 | 1.3845 | 0.06165 | 0.0323 | 22.4574
18.5 | 1.3272 | 0.07807 | 0.0231 | 17.0001
19 | 1.2207 | 0.1033 | 0.0095 | 11.817
19.5 | 1.1286 | 0.1275 | -0.0035 | 8.8518
20 | 1.068 | 0.14721 | -0.0142 | 7.2549

## 53. Re 2M Mach 0.25 (1)
BIGFOIL.COM POLAR EXPORT
GA 30-011
GA 30-011 |  |  |  | Cl Max: | 1.046 | at alpha= | 10 | deg
JavaFoil+Calcfoil stall+Eppler ext transition |  |  |  | L/D Max: | 83.551 | at alpha= | 7.5 | deg
Re: | 2000000 |  |  | Cd Min: | 0.00527 | at alpha= | 0 | deg
Mach: | 0.25 |  |  | Cl=0 at alpha= | 0 | deg
|  |  |  | @ Cl=0.1, Cd= | 0.0052819
|  |  |  | @ Cl=0.4, Cd= | 0.0062221
|  |  |  | @ Cl=0.6, Cd= | 0.0080309
alpha (deg) | Cl | Cd | Cm | Cl/Cd
-15 | -0.694 | 0.11535 | 0.009 | -6.016
-14.5 | -0.736 | 0.10855 | 0.009 | -6.776
-14 | -0.773 | 0.10078 | 0.009 | -7.669
-13.5 | -0.808 | 0.09143 | 0.009 | -8.836
-13 | -0.841 | 0.08052 | 0.01 | -10.446
-12.5 | -0.867 | 0.07211 | 0.01 | -12.027
-12 | -0.907 | 0.05486 | 0.011 | -16.537
-11.5 | -0.984 | 0.02821 | 0.012 | -34.888
-11 | -1.014 | 0.02097 | 0.012 | -48.348
-10.5 | -1.028 | 0.01712 | 0.012 | -60.047
-10 | -1.035 | 0.01486 | 0.012 | -69.66
-9.5 | -1.014 | 0.01383 | 0.011 | -73.328
-9 | -0.987 | 0.0129 | 0.01 | -76.464
-8.5 | -0.954 | 0.01205 | 0.01 | -79.154
-8 | -0.915 | 0.01122 | 0.009 | -81.594
-7.5 | -0.873 | 0.01061 | 0.009 | -82.226
-7 | -0.826 | 0.01017 | 0.008 | -81.205
-6.5 | -0.776 | 0.00972 | 0.008 | -79.839
-6 | -0.723 | 0.00919 | 0.007 | -78.698
-5.5 | -0.668 | 0.00879 | 0.006 | -76.008
-5 | -0.611 | 0.00824 | 0.006 | -74.171
-4.5 | -0.552 | 0.00768 | 0.005 | -71.841
-4 | -0.492 | 0.00688 | 0.005 | -71.544
-3.5 | -0.432 | 0.00644 | 0.004 | -67.087
-3 | -0.371 | 0.00613 | 0.004 | -60.497
-2.5 | -0.31 | 0.00582 | 0.003 | -53.161
-2 | -0.248 | 0.0056 | 0.002 | -44.254
-1.5 | -0.186 | 0.00541 | 0.002 | -34.361
-1 | -0.124 | 0.00533 | 0.001 | -23.272
-0.5 | -0.062 | 0.00531 | 0.001 | -11.694
0 | 0 | 0.00527 | 0 | 0
0.5 | 0.063 | 0.00527 | -0.001 | 11.864
1 | 0.125 | 0.00529 | -0.001 | 23.613
1.5 | 0.187 | 0.00538 | -0.002 | 34.867
2 | 0.25 | 0.00556 | -0.002 | 44.905
2.5 | 0.312 | 0.00578 | -0.003 | 53.944
3 | 0.374 | 0.00609 | -0.004 | 61.391
3.5 | 0.435 | 0.0064 | -0.004 | 68.078
4 | 0.496 | 0.00684 | -0.005 | 72.601
4.5 | 0.557 | 0.00763 | -0.005 | 72.896
5 | 0.616 | 0.00818 | -0.006 | 75.262
5.5 | 0.674 | 0.00873 | -0.006 | 77.138
6 | 0.729 | 0.00913 | -0.007 | 79.892
6.5 | 0.783 | 0.00965 | -0.008 | 81.07
7 | 0.833 | 0.0101 | -0.008 | 82.484
7.5 | 0.88 | 0.01054 | -0.009 | 83.551
8 | 0.924 | 0.01114 | -0.009 | 82.938
8.5 | 0.962 | 0.01195 | -0.01 | 80.509
9 | 0.996 | 0.0128 | -0.01 | 77.824
9.5 | 1.024 | 0.01371 | -0.011 | 74.681
10 | 1.046 | 0.01473 | -0.012 | 71.004
10.5 | 1.028 | 0.01712 | -0.012 | 60.047
11 | 1.014 | 0.02097 | -0.012 | 48.348
11.5 | 0.984 | 0.02821 | -0.012 | 34.888
12 | 0.907 | 0.05486 | -0.011 | 16.537
12.5 | 0.867 | 0.07211 | -0.01 | 12.027
13 | 0.841 | 0.08052 | -0.01 | 10.446
13.5 | 0.808 | 0.09143 | -0.009 | 8.836
14 | 0.773 | 0.10078 | -0.009 | 7.669
14.5 | 0.736 | 0.10855 | -0.009 | 6.776
15 | 0.694 | 0.11522 | -0.009 | 6.019

## 54. Re 2M Mach 0.25 (2)
BIGFOIL.COM POLAR EXPORT
GA 30-011
GA 30-011 |  |  |  | Cl Max: | 1.3161 | at alpha= | 14 | deg
XFOIL ncrit=9 |  |  |  | L/D Max: | 87.1948 | at alpha= | 8.5 | deg
Re: | 2000000 |  |  | Cd Min: | 0.21509 | at alpha= | 19 | deg
Mach: | 0.25 |  |  | Cl=0 at alpha= | 0 | deg
|  |  |  | @ Cl=0.1, Cd= | 0.0048556
|  |  |  | @ Cl=0.4, Cd= | 0.0064561
|  |  |  | @ Cl=0.6, Cd= | 0.0078675
alpha (deg) | Cl | Cd | Cm | Cl/Cd
-19 | -0.7833 | 0.21454 | 0.0471 | -3.6511
-18.5 | -0.9285 | 0.16057 | 0.0195 | -5.7825
-18 | -0.9699 | 0.14309 | 0.0098 | -6.7783
-17.5 | -1.0206 | 0.1253 | 0 | -8.1453
-17 | -1.0863 | 0.10601 | -0.0106 | -10.2471
-16.5 | -1.1479 | 0.08834 | -0.0202 | -12.9941
-16 | -1.2182 | 0.06973 | -0.0308 | -17.4702
-15.5 | -1.2741 | 0.05352 | -0.0408 | -23.8061
-15 | -1.295 | 0.04324 | -0.0468 | -29.9491
-14.5 | -1.3124 | 0.03501 | -0.0498 | -37.4864
-14 | -1.3152 | 0.02961 | -0.0494 | -44.4174
-13.5 | -1.3098 | 0.02578 | -0.0468 | -50.8068
-13 | -1.2973 | 0.02304 | -0.0426 | -56.3064
-12.5 | -1.2896 | 0.02059 | -0.0362 | -62.6323
-12 | -1.2764 | 0.01874 | -0.0289 | -68.111
-11.5 | -1.2449 | 0.01733 | -0.0241 | -71.835
-11 | -1.2073 | 0.01619 | -0.02 | -74.5707
-10.5 | -1.1669 | 0.01518 | -0.0162 | -76.8709
-10 | -1.1302 | 0.0139 | -0.0118 | -81.3094
-9.5 | -1.0882 | 0.01308 | -0.0081 | -83.1957
-9 | -1.0458 | 0.01237 | -0.0044 | -84.5432
-8.5 | -1.0073 | 0.01154 | 0 | -87.2877
-8 | -0.9387 | 0.01083 | -0.0018 | -86.6759
-7.5 | -0.8691 | 0.01016 | -0.0038 | -85.5413
-7 | -0.8032 | 0.0095 | -0.0051 | -84.5474
-6.5 | -0.733 | 0.00891 | -0.0074 | -82.2671
-6 | -0.6631 | 0.00835 | -0.0096 | -79.4132
-5.5 | -0.5925 | 0.00781 | -0.0121 | -75.8643
-5 | -0.5341 | 0.0074 | -0.0118 | -72.1757
-4.5 | -0.4812 | 0.00702 | -0.0104 | -68.547
-4 | -0.4285 | 0.00666 | -0.009 | -64.3393
-3 | -0.3224 | 0.00593 | -0.0065 | -54.3676
-2.5 | -0.2684 | 0.00559 | -0.0055 | -48.0143
-2 | -0.2141 | 0.00532 | -0.0045 | -40.2444
-1.5 | -0.1595 | 0.00509 | -0.0036 | -31.336
-1 | -0.1056 | 0.00486 | -0.0025 | -21.7284
-0.5 | -0.052 | 0.00474 | -0.0014 | -10.9705
0 | 0 | 0.00466 | 0 | 0
0.5 | 0.052 | 0.00473 | 0.0014 | 10.9937
1 | 0.1055 | 0.00487 | 0.0026 | 21.6632
1.5 | 0.1595 | 0.00508 | 0.0036 | 31.3976
2 | 0.2141 | 0.00532 | 0.0045 | 40.2444
2.5 | 0.2684 | 0.00559 | 0.0055 | 48.0143
3 | 0.3224 | 0.00593 | 0.0065 | 54.3676
4 | 0.4286 | 0.00665 | 0.009 | 64.4511
4.5 | 0.4811 | 0.00703 | 0.0104 | 68.4353
5 | 0.5341 | 0.0074 | 0.0118 | 72.1757
5.5 | 0.5925 | 0.00781 | 0.012 | 75.8643
6 | 0.6629 | 0.00835 | 0.0096 | 79.3892
6.5 | 0.733 | 0.00891 | 0.0074 | 82.2671
7 | 0.8032 | 0.0095 | 0.0051 | 84.5474
7.5 | 0.869 | 0.01015 | 0.0039 | 85.6158
8 | 0.9386 | 0.01084 | 0.0018 | 86.5867
8.5 | 1.0071 | 0.01155 | 0 | 87.1948
9 | 1.0454 | 0.01239 | 0.0044 | 84.3745
9.5 | 1.0883 | 0.01306 | 0.0081 | 83.3308
10 | 1.1302 | 0.0139 | 0.0118 | 81.3094
10.5 | 1.1671 | 0.01517 | 0.0161 | 76.9347
11 | 1.2077 | 0.01616 | 0.0199 | 74.7339
11.5 | 1.2451 | 0.01733 | 0.0241 | 71.8465
12 | 1.2774 | 0.0187 | 0.0288 | 68.3102
12.5 | 1.2893 | 0.02063 | 0.0362 | 62.4964
13 | 1.2996 | 0.02296 | 0.0423 | 56.6028
13.5 | 1.3087 | 0.02593 | 0.0467 | 50.4705
14 | 1.3161 | 0.02964 | 0.0492 | 44.4028
14.5 | 1.3084 | 0.03555 | 0.0493 | 36.8045
15 | 1.2946 | 0.04354 | 0.0463 | 29.7336
15.5 | 1.2682 | 0.05469 | 0.0396 | 23.1889
16 | 1.2169 | 0.0703 | 0.03 | 17.3101
16.5 | 1.1534 | 0.08788 | 0.0201 | 13.1247
17 | 1.0865 | 0.10644 | 0.0099 | 10.2076
17.5 | 1.0241 | 0.12521 | -0.0004 | 8.1791
18 | 0.9774 | 0.14229 | -0.0097 | 6.8691
18.5 | 0.9325 | 0.16043 | -0.0198 | 5.8125
19 | 0.7849 | 0.21509 | -0.0476 | 3.6492

## 55. Re 2M Mach 0.50 (1)
BIGFOIL.COM POLAR EXPORT
GA 30-011
GA 30-011 |  |  |  | Cl Max: | 1.111 | at alpha= | 20 | deg
JavaFoil+Calcfoil stall+Eppler ext transition |  |  |  | L/D Max: | 75.097 | at alpha= | 6 | deg
Re: | 2000000 |  |  | Cd Min: | 0.00565 | at alpha= | 1 | deg
Mach: | 0.5 |  |  | Cl=0 at alpha= | 0 | deg
|  |  |  | @ Cl=0.1, Cd= | 0.0056786
|  |  |  | @ Cl=0.4, Cd= | 0.0065414
|  |  |  | @ Cl=0.6, Cd= | 0.0084283
alpha (deg) | Cl | Cd | Cm | Cl/Cd
-20 | -1.112 | 0.18567 | 0.015 | -5.987
-19.5 | -1.085 | 0.17853 | 0.015 | -6.075
-19 | -1.055 | 0.17199 | 0.014 | -6.136
-18.5 | -1.026 | 0.16627 | 0.014 | -6.169
-18 | -0.998 | 0.15962 | 0.013 | -6.256
-17.5 | -0.971 | 0.15461 | 0.013 | -6.281
-17 | -0.943 | 0.17191 | 0.012 | -5.486
-16.5 | -0.917 | 0.14551 | 0.012 | -6.302
-16 | -0.893 | 0.14605 | 0.012 | -6.113
-15.5 | -0.865 | 0.13722 | 0.012 | -6.306
-15 | -0.836 | 0.13354 | 0.011 | -6.262
-14.5 | -0.807 | 0.1283 | 0.01 | -6.289
-14 | -0.779 | 0.12241 | 0.01 | -6.363
-13.5 | -0.752 | 0.11429 | 0.009 | -6.576
-13 | -0.724 | 0.11153 | 0.009 | -6.492
-12.5 | -0.697 | 0.1074 | 0.008 | -6.486
-12 | -0.67 | 0.10596 | 0.008 | -6.326
-11.5 | -0.64 | 0.09846 | 0.007 | -6.498
-11 | -0.612 | 0.09445 | 0.007 | -6.477
-10.5 | -0.584 | 0.09067 | 0.006 | -6.444
-10 | -0.557 | 0.08447 | 0.006 | -6.592
-9.5 | -0.53 | 0.07074 | 0.006 | -7.491
-9 | -0.509 | 0.05867 | 0.007 | -8.673
-8.5 | -0.475 | 0.0596 | 0.005 | -7.968
-8 | -0.466 | 0.04438 | 0.008 | -10.51
-7.5 | -0.841 | 0.01418 | 0.01 | -59.324
-7 | -0.852 | 0.01252 | 0.009 | -68.096
-6.5 | -0.828 | 0.0115 | 0.009 | -71.997
-6 | -0.786 | 0.01074 | 0.008 | -73.23
-5.5 | -0.735 | 0.01003 | 0.007 | -73.249
-5 | -0.676 | 0.00941 | 0.007 | -71.811
-4.5 | -0.613 | 0.0087 | 0.006 | -70.433
-4 | -0.548 | 0.00808 | 0.005 | -67.815
-3.5 | -0.482 | 0.00717 | 0.005 | -67.146
-3 | -0.414 | 0.00669 | 0.004 | -61.897
-2.5 | -0.346 | 0.00628 | 0.003 | -55.012
-2 | -0.277 | 0.00599 | 0.003 | -46.252
-1.5 | -0.208 | 0.00585 | 0.002 | -35.532
-1 | -0.139 | 0.00569 | 0.001 | -24.372
-0.5 | -0.069 | 0.00574 | 0.001 | -12.079
0 | 0 | 0.00568 | 0 | 0
0.5 | 0.07 | 0.0057 | -0.001 | 12.252
1 | 0.14 | 0.00565 | -0.001 | 24.727
1.5 | 0.209 | 0.00581 | -0.002 | 36.053
2 | 0.279 | 0.00595 | -0.003 | 46.935
2.5 | 0.348 | 0.00624 | -0.003 | 55.826
3 | 0.417 | 0.00664 | -0.004 | 62.847
3.5 | 0.485 | 0.00712 | -0.005 | 68.228
4 | 0.553 | 0.00798 | -0.005 | 69.246
4.5 | 0.618 | 0.0086 | -0.006 | 71.893
5 | 0.682 | 0.00932 | -0.007 | 73.115
5.5 | 0.741 | 0.00992 | -0.007 | 74.713
6 | 0.793 | 0.01056 | -0.008 | 75.097
6.5 | 0.835 | 0.01148 | -0.009 | 72.772
7 | 0.86 | 0.01244 | -0.009 | 69.186
7.5 | 0.85 | 0.0141 | -0.01 | 60.262
8 | 0.487 | 0.03327 | -0.009 | 14.645
8.5 | 0.475 | 0.05985 | -0.005 | 7.935
9 | 0.509 | 0.05867 | -0.007 | 8.673
9.5 | 0.53 | 0.07074 | -0.006 | 7.491
10 | 0.557 | 0.08447 | -0.006 | 6.592
10.5 | 0.584 | 0.08887 | -0.006 | 6.574
11 | 0.612 | 0.09129 | -0.006 | 6.701
11.5 | 0.64 | 0.09631 | -0.007 | 6.642
12 | 0.67 | 0.10356 | -0.008 | 6.472
12.5 | 0.697 | 0.1074 | -0.008 | 6.486
13 | 0.724 | 0.11151 | -0.009 | 6.493
13.5 | 0.752 | 0.11426 | -0.009 | 6.578
14 | 0.779 | 0.12333 | -0.009 | 6.316
14.5 | 0.807 | 0.12567 | -0.01 | 6.421
15 | 0.836 | 0.13145 | -0.011 | 6.361
15.5 | 0.865 | 0.13519 | -0.011 | 6.4
16 | 0.893 | 0.14794 | -0.012 | 6.036
16.5 | 0.917 | 0.14427 | -0.012 | 6.356
17 | 0.944 | 0.14937 | -0.012 | 6.32
17.5 | 0.971 | 0.1565 | -0.013 | 6.206
18 | 0.999 | 0.16148 | -0.013 | 6.184
18.5 | 1.026 | 0.16386 | -0.013 | 6.26
19 | 1.055 | 0.16918 | -0.014 | 6.238
19.5 | 1.085 | 0.17552 | -0.015 | 6.179
20 | 1.111 | 0.18636 | -0.015 | 5.964

## 56. Re 2M Mach 0.50 (2)
BIGFOIL.COM POLAR EXPORT
GA 30-011
GA 30-011 |  |  |  | Cl Max: | 1.0406 | at alpha= | 8.5 | deg
XFOIL ncrit=9 |  |  |  | L/D Max: | 79.4577 | at alpha= | 6.5 | deg
Re: | 2000000 |  |  | Cd Min: | 0.13094 | at alpha= | 13.5 | deg
Mach: | 0.5 |  |  | Cl=0 at alpha= | 0 | deg
|  |  |  | @ Cl=0.1, Cd= | 0.005236
|  |  |  | @ Cl=0.4, Cd= | 0.0067444
|  |  |  | @ Cl=0.6, Cd= | 0.008239
alpha (deg) | Cl | Cd | Cm | Cl/Cd
-13.5 | -0.7329 | 0.13076 | 0.0026 | -5.6049
-13 | -0.7616 | 0.11637 | -0.0052 | -6.5446
-12.5 | -0.79 | 0.1031 | -0.0124 | -7.6625
-12 | -0.8157 | 0.09092 | -0.019 | -8.9716
-11.5 | -0.8527 | 0.07768 | -0.0264 | -10.9771
-11 | -0.8863 | 0.06468 | -0.0339 | -13.7028
-10.5 | -0.9166 | 0.05135 | -0.0432 | -17.85
-10 | -0.9478 | 0.03887 | -0.0529 | -24.3838
-9.5 | -0.9833 | 0.02948 | -0.056 | -33.3548
-9 | -1.014 | 0.02319 | -0.0508 | -43.7257
-8.5 | -1.0413 | 0.01906 | -0.0384 | -54.6327
-8 | -1.0377 | 0.01596 | -0.027 | -65.0188
-7 | -0.9191 | 0.01167 | -0.0195 | -78.7575
-6.5 | -0.8352 | 0.0105 | -0.0198 | -79.5429
-6 | -0.7477 | 0.0095 | -0.0214 | -78.7053
-5.5 | -0.6664 | 0.00873 | -0.0222 | -76.3345
-5 | -0.6028 | 0.00826 | -0.0197 | -72.9782
-4.5 | -0.5428 | 0.00781 | -0.0168 | -69.5006
-4 | -0.4821 | 0.00737 | -0.0144 | -65.4138
-3.5 | -0.4224 | 0.00691 | -0.0121 | -61.1288
-3 | -0.3618 | 0.00645 | -0.0101 | -56.093
-2.5 | -0.3011 | 0.00604 | -0.0083 | -49.851
-2 | -0.2398 | 0.00572 | -0.0067 | -41.9231
-1.5 | -0.1784 | 0.00547 | -0.0052 | -32.6143
-1 | -0.1179 | 0.00526 | -0.0036 | -22.4144
-0.5 | -0.0585 | 0.00518 | -0.0019 | -11.2934
0 | 0 | 0.00517 | 0 | 0
0.5 | 0.0584 | 0.00518 | 0.0019 | 11.2741
1 | 0.1178 | 0.00526 | 0.0036 | 22.3954
1.5 | 0.1783 | 0.00547 | 0.0052 | 32.596
2 | 0.2398 | 0.00572 | 0.0067 | 41.9231
2.5 | 0.3011 | 0.00604 | 0.0083 | 49.851
3 | 0.3617 | 0.00646 | 0.0101 | 55.9907
3.5 | 0.4223 | 0.00691 | 0.0121 | 61.1143
4 | 0.4822 | 0.00736 | 0.0144 | 65.5163
4.5 | 0.5427 | 0.00781 | 0.0169 | 69.4878
5 | 0.6028 | 0.00826 | 0.0197 | 72.9782
5.5 | 0.6664 | 0.00873 | 0.0222 | 76.3345
6 | 0.7475 | 0.0095 | 0.0214 | 78.6842
6.5 | 0.8351 | 0.01051 | 0.0198 | 79.4577
7 | 0.9191 | 0.01167 | 0.0195 | 78.7575
8 | 1.0372 | 0.01598 | 0.0271 | 64.9061
8.5 | 1.0406 | 0.0191 | 0.0384 | 54.4817
9 | 1.0142 | 0.02321 | 0.0507 | 43.6967
9.5 | 0.9825 | 0.02961 | 0.0558 | 33.1814
10 | 0.9496 | 0.03879 | 0.0528 | 24.4805
10.5 | 0.9194 | 0.05118 | 0.0432 | 17.964
11 | 0.8855 | 0.06501 | 0.0334 | 13.621
11.5 | 0.8525 | 0.07795 | 0.026 | 10.9365
12 | 0.8197 | 0.09066 | 0.019 | 9.0415
12.5 | 0.7915 | 0.10319 | 0.0121 | 7.6703
13 | 0.7657 | 0.11604 | 0.0051 | 6.5986
13.5 | 0.734 | 0.13094 | -0.003 | 5.6056

## 57. Re 3M Mach 0.00 (1)
BIGFOIL.COM POLAR EXPORT
GA 30-011
GA 30-011 |  |  |  | Cl Max: | 1.116 | at alpha= | 12 | deg
JavaFoil+Calcfoil stall+Eppler ext transition |  |  |  | L/D Max: | 91.777 | at alpha= | 9.5 | deg
Re: | 3000000 |  |  | Cd Min: | 0.00531 | at alpha= | 0.5 | deg
Mach: | 0 |  |  | Cl=0 at alpha= | 0 | deg
|  |  |  | @ Cl=0.1, Cd= | 0.0053555
|  |  |  | @ Cl=0.4, Cd= | 0.0060017
|  |  |  | @ Cl=0.6, Cd= | 0.007491
alpha (deg) | Cl | Cd | Cm | Cl/Cd
-17 | -0.9 | 0.11903 | 0.011 | -7.564
-16.5 | -0.919 | 0.1101 | 0.012 | -8.35
-16 | -0.94 | 0.09884 | 0.012 | -9.509
-15.5 | -0.963 | 0.08548 | 0.012 | -11.271
-15 | -0.986 | 0.0731 | 0.013 | -13.489
-14.5 | -0.998 | 0.06699 | 0.012 | -14.895
-14 | -1.037 | 0.0471 | 0.013 | -22.024
-13.5 | -1.08 | 0.03097 | 0.014 | -34.861
-13 | -1.102 | 0.02371 | 0.014 | -46.472
-12.5 | -1.112 | 0.01976 | 0.013 | -56.276
-12 | -1.116 | 0.01697 | 0.013 | -65.769
-11.5 | -1.111 | 0.01539 | 0.013 | -72.183
-11 | -1.103 | 0.01402 | 0.012 | -78.705
-10.5 | -1.079 | 0.01321 | 0.012 | -81.719
-10 | -1.051 | 0.01245 | 0.011 | -84.458
-9.5 | -1.019 | 0.0113 | 0.011 | -90.156
-9 | -0.983 | 0.01096 | 0.01 | -89.696
-8.5 | -0.944 | 0.01091 | 0.01 | -86.51
-8 | -0.901 | 0.00998 | 0.009 | -90.255
-7.5 | -0.855 | 0.00953 | 0.008 | -89.766
-7 | -0.807 | 0.00909 | 0.008 | -88.793
-6.5 | -0.756 | 0.00872 | 0.007 | -86.709
-6 | -0.703 | 0.00821 | 0.007 | -85.724
-5.5 | -0.649 | 0.00774 | 0.006 | -83.838
-5 | -0.593 | 0.00753 | 0.006 | -78.699
-4.5 | -0.535 | 0.00699 | 0.005 | -76.644
-4 | -0.477 | 0.00663 | 0.005 | -72.029
-3.5 | -0.419 | 0.00617 | 0.004 | -67.8
-3 | -0.359 | 0.00581 | 0.003 | -61.808
-2.5 | -0.3 | 0.00556 | 0.003 | -53.936
-2 | -0.24 | 0.00548 | 0.002 | -43.852
-1.5 | -0.18 | 0.00538 | 0.002 | -33.48
-1 | -0.12 | 0.00541 | 0.001 | -22.207
-0.5 | -0.06 | 0.00534 | 0.001 | -11.255
0 | 0 | 0.00537 | 0 | 0
0.5 | 0.061 | 0.00531 | -0.001 | 11.406
1 | 0.121 | 0.00538 | -0.001 | 22.506
1.5 | 0.182 | 0.00535 | -0.002 | 33.938
2 | 0.242 | 0.00544 | -0.002 | 44.456
2.5 | 0.302 | 0.00552 | -0.003 | 54.689
3 | 0.362 | 0.00578 | -0.003 | 62.677
3.5 | 0.422 | 0.00613 | -0.004 | 68.755
4 | 0.481 | 0.00658 | -0.005 | 73.042
4.5 | 0.54 | 0.00694 | -0.005 | 77.731
5 | 0.597 | 0.00748 | -0.006 | 79.822
5.5 | 0.654 | 0.00769 | -0.006 | 85.061
6 | 0.709 | 0.00815 | -0.007 | 86.994
6.5 | 0.762 | 0.00866 | -0.007 | 88.013
7 | 0.813 | 0.00902 | -0.008 | 90.153
7.5 | 0.862 | 0.00946 | -0.008 | 91.18
8 | 0.909 | 0.00991 | -0.009 | 91.717
8.5 | 0.952 | 0.01082 | -0.01 | 87.94
9 | 0.992 | 0.01087 | -0.01 | 91.234
9.5 | 1.028 | 0.0112 | -0.011 | 91.777
10 | 1.061 | 0.01233 | -0.011 | 86.035
10.5 | 1.09 | 0.01308 | -0.012 | 83.293
11 | 1.114 | 0.01387 | -0.012 | 80.303
11.5 | 1.111 | 0.01539 | -0.013 | 72.183
12 | 1.116 | 0.01697 | -0.013 | 65.769
12.5 | 1.112 | 0.01976 | -0.013 | 56.276
13 | 1.102 | 0.02371 | -0.013 | 46.472
13.5 | 1.08 | 0.03097 | -0.013 | 34.861
14 | 1.037 | 0.0471 | -0.013 | 22.024
14.5 | 0.998 | 0.06699 | -0.012 | 14.895
15 | 0.986 | 0.0731 | -0.012 | 13.489
15.5 | 0.963 | 0.08548 | -0.012 | 11.271
16 | 0.94 | 0.09884 | -0.012 | 9.509
16.5 | 0.919 | 0.1101 | -0.011 | 8.35
17 | 0.9 | 0.11903 | -0.011 | 7.564

## 58. Re 3M Mach 0.00 (2)
BIGFOIL.COM POLAR EXPORT
GA 30-011
GA 30-011 |  |  |  | Cl Max: | 1.5634 | at alpha= | 18 | deg
XFOIL ncrit=9 |  |  |  | L/D Max: | 98.8981 | at alpha= | 9.5 | deg
Re: | 3000000 |  |  | Cd Min: | 0.08239 | at alpha= | -20 | deg
Mach: | 0 |  |  | Cl=0 at alpha= | 0 | deg
|  |  |  | @ Cl=0.1, Cd= | 0.0047267
|  |  |  | @ Cl=0.4, Cd= | 0.0061004
|  |  |  | @ Cl=0.6, Cd= | 0.0072103
alpha (deg) | Cl | Cd | Cm | Cl/Cd
-20 | -1.4182 | 0.08239 | -0.0206 | -17.2133
-19.5 | -1.4976 | 0.06282 | -0.0313 | -23.8395
-19 | -1.5348 | 0.05072 | -0.0375 | -30.2603
-18.5 | -1.5543 | 0.04207 | -0.0412 | -36.9456
-18 | -1.5568 | 0.03635 | -0.0426 | -42.8281
-17.5 | -1.5555 | 0.03165 | -0.0426 | -49.1469
-17 | -1.5461 | 0.02817 | -0.0415 | -54.8846
-16.5 | -1.5311 | 0.02553 | -0.0397 | -59.9726
-16 | -1.5092 | 0.02364 | -0.0375 | -63.8409
-15.5 | -1.4966 | 0.02135 | -0.0337 | -70.0984
-15 | -1.4784 | 0.01964 | -0.0294 | -75.2749
-14.5 | -1.4571 | 0.01842 | -0.0245 | -79.1042
-14 | -1.4274 | 0.01741 | -0.0208 | -81.9874
-13.5 | -1.3921 | 0.0165 | -0.0179 | -84.3697
-13 | -1.3542 | 0.01566 | -0.0152 | -86.4751
-12.5 | -1.3143 | 0.01491 | -0.0128 | -88.1489
-12 | -1.276 | 0.01395 | -0.0101 | -91.4695
-11.5 | -1.2351 | 0.01319 | -0.0077 | -93.6391
-11 | -1.1926 | 0.01257 | -0.0054 | -94.8767
-10.5 | -1.1497 | 0.01203 | -0.0031 | -95.5694
-10 | -1.1093 | 0.01133 | -0.0003 | -97.9082
-9.5 | -1.0682 | 0.01081 | 0.0025 | -98.8159
-9 | -1.0112 | 0.01027 | 0.0019 | -98.4615
-8.5 | -0.9482 | 0.0097 | 0 | -97.7526
-8 | -0.8839 | 0.00919 | -0.0021 | -96.1806
-7.5 | -0.8233 | 0.00874 | -0.0033 | -94.1991
-7 | -0.7578 | 0.00825 | -0.0056 | -91.8545
-6.5 | -0.6902 | 0.00778 | -0.0084 | -88.7147
-6 | -0.6252 | 0.00735 | -0.0105 | -85.0612
-5.5 | -0.5729 | 0.00706 | -0.0096 | -81.1473
-5 | -0.5219 | 0.0068 | -0.0085 | -76.75
-4.5 | -0.4706 | 0.00652 | -0.0075 | -72.1779
-4 | -0.4188 | 0.00621 | -0.0066 | -67.4396
-3.5 | -0.3667 | 0.00589 | -0.0057 | -62.2581
-3 | -0.3143 | 0.00558 | -0.0049 | -56.3262
-2.5 | -0.2616 | 0.00527 | -0.0042 | -49.6395
-2 | -0.2087 | 0.00506 | -0.0035 | -41.2451
-1.5 | -0.1554 | 0.00489 | -0.0028 | -31.7791
-1 | -0.1034 | 0.00473 | -0.0019 | -21.8605
-0.5 | -0.0514 | 0.00468 | -0.001 | -10.9829
0 | 0 | 0.0047 | 0 | 0
0.5 | 0.0514 | 0.00468 | 0.001 | 10.9829
1 | 0.1034 | 0.00473 | 0.0019 | 21.8605
1.5 | 0.1555 | 0.00488 | 0.0028 | 31.8648
2 | 0.2086 | 0.00505 | 0.0035 | 41.3069
2.5 | 0.2616 | 0.00528 | 0.0042 | 49.5455
3 | 0.3142 | 0.0056 | 0.0049 | 56.1071
4 | 0.4188 | 0.00621 | 0.0066 | 67.4396
4.5 | 0.4706 | 0.00652 | 0.0075 | 72.1779
5 | 0.5219 | 0.00679 | 0.0085 | 76.863
5.5 | 0.5729 | 0.00706 | 0.0096 | 81.1473
6 | 0.6252 | 0.00735 | 0.0105 | 85.0612
6.5 | 0.6901 | 0.00778 | 0.0084 | 88.7018
7.5 | 0.8233 | 0.00874 | 0.0033 | 94.1991
8 | 0.8838 | 0.00919 | 0.0021 | 96.1697
8.5 | 0.9481 | 0.0097 | 0 | 97.7423
9 | 1.011 | 0.01028 | -0.0019 | 98.3463
9.5 | 1.0681 | 0.0108 | -0.0025 | 98.8981
10 | 1.1093 | 0.01133 | 0.0003 | 97.9082
10.5 | 1.1496 | 0.01203 | 0.0031 | 95.5611
11 | 1.1926 | 0.01256 | 0.0054 | 94.9522
11.5 | 1.2351 | 0.01319 | 0.0077 | 93.6391
12 | 1.2761 | 0.01395 | 0.0101 | 91.4767
12.5 | 1.3148 | 0.01489 | 0.0127 | 88.3009
13 | 1.3545 | 0.01566 | 0.0152 | 86.4943
13.5 | 1.3924 | 0.0165 | 0.0178 | 84.3879
14 | 1.4276 | 0.01743 | 0.0207 | 81.9048
14.5 | 1.457 | 0.01847 | 0.0245 | 78.8847
15 | 1.4792 | 0.01966 | 0.0292 | 75.2391
15.5 | 1.4959 | 0.02147 | 0.0336 | 69.674
16 | 1.5141 | 0.0234 | 0.0369 | 64.7051
16.5 | 1.5328 | 0.02552 | 0.0394 | 60.0627
17 | 1.548 | 0.02816 | 0.0412 | 54.9716
17.5 | 1.5575 | 0.03163 | 0.0422 | 49.2412
18 | 1.5634 | 0.03587 | 0.0423 | 43.5852
18.5 | 1.556 | 0.04215 | 0.0407 | 36.9158
19 | 1.5345 | 0.05111 | 0.0369 | 30.0235
19.5 | 1.496 | 0.0635 | 0.0304 | 23.5591
20 | 1.4238 | 0.08197 | 0.0203 | 17.3698

## 59. Re 3M Mach 0.10 (1)
BIGFOIL.COM POLAR EXPORT
GA 30-011
GA 30-011 |  |  |  | Cl Max: | 1.11 | at alpha= | 11 | deg
JavaFoil+Calcfoil stall+Eppler ext transition |  |  |  | L/D Max: | 91.599 | at alpha= | 8 | deg
Re: | 3000000 |  |  | Cd Min: | 0.00532 | at alpha= | 0.5 | deg
Mach: | 0.1 |  |  | Cl=0 at alpha= | 0 | deg
|  |  |  | @ Cl=0.1, Cd= | 0.0053647
|  |  |  | @ Cl=0.4, Cd= | 0.00604
|  |  |  | @ Cl=0.6, Cd= | 0.00749
alpha (deg) | Cl | Cd | Cm | Cl/Cd
-17 | -0.857 | 0.12379 | 0.011 | -6.927
-16.5 | -0.879 | 0.11483 | 0.011 | -7.655
-16 | -0.905 | 0.10155 | 0.012 | -8.912
-15.5 | -0.926 | 0.0921 | 0.012 | -10.056
-15 | -0.949 | 0.08043 | 0.012 | -11.804
-14.5 | -0.965 | 0.07347 | 0.012 | -13.136
-14 | -1.001 | 0.05463 | 0.013 | -18.333
-13.5 | -1.035 | 0.04025 | 0.013 | -25.705
-13 | -1.076 | 0.02663 | 0.013 | -40.411
-12.5 | -1.094 | 0.02099 | 0.013 | -52.144
-12 | -1.102 | 0.01781 | 0.013 | -61.867
-11.5 | -1.101 | 0.0159 | 0.013 | -69.213
-11 | -1.099 | 0.01427 | 0.012 | -76.997
-10.5 | -1.077 | 0.0134 | 0.012 | -80.346
-10 | -1.05 | 0.0126 | 0.011 | -83.347
-9.5 | -1.02 | 0.0115 | 0.011 | -88.671
-9 | -0.985 | 0.01101 | 0.01 | -89.412
-8.5 | -0.946 | 0.01102 | 0.01 | -85.831
-8 | -0.904 | 0.01002 | 0.009 | -90.141
-7.5 | -0.858 | 0.00954 | 0.009 | -89.965
-7 | -0.81 | 0.00919 | 0.008 | -88.176
-6.5 | -0.759 | 0.00873 | 0.007 | -87.032
-6 | -0.707 | 0.00827 | 0.007 | -85.447
-5.5 | -0.652 | 0.00808 | 0.006 | -80.7
-5 | -0.596 | 0.00753 | 0.006 | -79.054
-4.5 | -0.538 | 0.00705 | 0.005 | -76.36
-4 | -0.48 | 0.00669 | 0.005 | -71.716
-3.5 | -0.421 | 0.00623 | 0.004 | -67.577
-3 | -0.361 | 0.00587 | 0.003 | -61.548
-2.5 | -0.301 | 0.00558 | 0.003 | -54.031
-2 | -0.241 | 0.00544 | 0.002 | -44.342
-1.5 | -0.181 | 0.0054 | 0.002 | -33.538
-1 | -0.121 | 0.00542 | 0.001 | -22.277
-0.5 | -0.06 | 0.00535 | 0.001 | -11.29
0 | 0 | 0.00538 | 0 | 0
0.5 | 0.061 | 0.00532 | -0.001 | 11.442
1 | 0.122 | 0.00539 | -0.001 | 22.579
1.5 | 0.182 | 0.00537 | -0.002 | 33.999
2 | 0.243 | 0.00541 | -0.002 | 44.96
2.5 | 0.304 | 0.00554 | -0.003 | 54.79
3 | 0.364 | 0.00583 | -0.003 | 62.415
3.5 | 0.424 | 0.00618 | -0.004 | 68.532
4 | 0.483 | 0.00665 | -0.005 | 72.727
4.5 | 0.542 | 0.007 | -0.005 | 77.446
5 | 0.6 | 0.00749 | -0.006 | 80.19
5.5 | 0.657 | 0.00803 | -0.006 | 81.87
6 | 0.712 | 0.00821 | -0.007 | 86.717
6.5 | 0.765 | 0.00867 | -0.007 | 88.34
7 | 0.817 | 0.00912 | -0.008 | 89.536
7.5 | 0.865 | 0.00947 | -0.009 | 91.381
8 | 0.911 | 0.00995 | -0.009 | 91.599
8.5 | 0.954 | 0.01093 | -0.01 | 87.26
9 | 0.993 | 0.01092 | -0.01 | 90.941
9.5 | 1.029 | 0.0114 | -0.011 | 90.271
10 | 1.06 | 0.01248 | -0.011 | 84.911
10.5 | 1.087 | 0.01328 | -0.012 | 81.899
11 | 1.11 | 0.01413 | -0.012 | 78.562
11.5 | 1.101 | 0.0159 | -0.013 | 69.213
12 | 1.102 | 0.01781 | -0.013 | 61.867
12.5 | 1.094 | 0.02099 | -0.013 | 52.144
13 | 1.076 | 0.02663 | -0.013 | 40.411
13.5 | 1.035 | 0.04025 | -0.013 | 25.705
14 | 1.001 | 0.05463 | -0.013 | 18.333
14.5 | 0.965 | 0.07347 | -0.012 | 13.136
15 | 0.949 | 0.08043 | -0.012 | 11.804
15.5 | 0.926 | 0.0921 | -0.012 | 10.056
16 | 0.905 | 0.10155 | -0.012 | 8.912

## 60. Re 3M Mach 0.10 (2)
BIGFOIL.COM POLAR EXPORT
GA 30-011
GA 30-011 |  |  |  | Cl Max: | 1.5373 | at alpha= | 17.5 | deg
XFOIL ncrit=9 |  |  |  | L/D Max: | 98.4066 | at alpha= | 9.5 | deg
Re: | 3000000 |  |  | Cd Min: | 0.11469 | at alpha= | -20 | deg
Mach: | 0.1 |  |  | Cl=0 at alpha= | 0.00048403 | deg
|  |  |  | @ Cl=0.1, Cd= | 0.004737
|  |  |  | @ Cl=0.4, Cd= | 0.0061072
|  |  |  | @ Cl=0.6, Cd= | 0.007236
alpha (deg) | Cl | Cd | Cm | Cl/Cd
-20 | -1.2454 | 0.11469 | -0.0038 | -10.8588
-19.5 | -1.3926 | 0.08251 | -0.0216 | -16.878
-19 | -1.4685 | 0.06344 | -0.0322 | -23.1479
-18.5 | -1.512 | 0.05029 | -0.0392 | -30.0656
-18 | -1.5269 | 0.04211 | -0.0427 | -36.2598
-17.5 | -1.535 | 0.03565 | -0.0444 | -43.0575
-17 | -1.5323 | 0.03105 | -0.0442 | -49.3494
-16.5 | -1.5224 | 0.02761 | -0.0429 | -55.1394
-16 | -1.5047 | 0.02514 | -0.0409 | -59.8528
-15.5 | -1.4885 | 0.02286 | -0.0379 | -65.1137
-15 | -1.4746 | 0.02069 | -0.0337 | -71.2711
-14.5 | -1.4549 | 0.01914 | -0.0289 | -76.0136
-14 | -1.4318 | 0.01799 | -0.0239 | -79.5887
-13.5 | -1.398 | 0.01697 | -0.0205 | -82.3807
-13 | -1.361 | 0.01606 | -0.0176 | -84.7447
-12.5 | -1.3219 | 0.01521 | -0.0148 | -86.9099
-12 | -1.2818 | 0.01436 | -0.0121 | -89.2618
-11.5 | -1.2423 | 0.01344 | -0.0093 | -92.433
-11 | -1.1999 | 0.01276 | -0.0068 | -94.0361
-10.5 | -1.157 | 0.01217 | -0.0043 | -95.0698
-10 | -1.1157 | 0.01151 | -0.0014 | -96.9331
-9.5 | -1.0746 | 0.01092 | 0.0015 | -98.4066
-9 | -1.0181 | 0.01043 | 0.0012 | -97.6127
-8.5 | -0.9547 | 0.00978 | -0.0006 | -97.6176
-8 | -0.8896 | 0.00928 | -0.0026 | -95.8621
-7.5 | -0.8286 | 0.00879 | -0.0038 | -94.2662
-6.5 | -0.6941 | 0.00783 | -0.0088 | -88.6462
-6 | -0.6287 | 0.0074 | -0.0109 | -84.9595
-5.5 | -0.5763 | 0.00709 | -0.0099 | -81.2835
-5 | -0.5248 | 0.00683 | -0.0088 | -76.8375
-4.5 | -0.4733 | 0.00654 | -0.0077 | -72.37
-4 | -0.421 | 0.00624 | -0.0067 | -67.4679
-3.5 | -0.3688 | 0.00591 | -0.0058 | -62.4027
-2.5 | -0.263 | 0.00529 | -0.0043 | -49.7164
-2 | -0.2098 | 0.00507 | -0.0035 | -41.3807
-1.5 | -0.1563 | 0.0049 | -0.0028 | -31.898
-1 | -0.104 | 0.00475 | -0.0019 | -21.8947
-0.5 | -0.0517 | 0.0047 | -0.001 | -11
0.5 | 0.0516 | 0.0047 | 0.001 | 10.9787
1 | 0.104 | 0.00474 | 0.0019 | 21.9409
1.5 | 0.1563 | 0.0049 | 0.0028 | 31.898
2 | 0.2098 | 0.00507 | 0.0035 | 41.3807
2.5 | 0.2629 | 0.00529 | 0.0043 | 49.6975
3 | 0.3159 | 0.00561 | 0.0051 | 56.3102
3.5 | 0.3688 | 0.00591 | 0.0058 | 62.4027
4 | 0.421 | 0.00624 | 0.0067 | 67.4679
4.5 | 0.4733 | 0.00654 | 0.0077 | 72.37
5 | 0.5248 | 0.00683 | 0.0088 | 76.8375
5.5 | 0.5762 | 0.0071 | 0.0099 | 81.1549
6 | 0.6287 | 0.0074 | 0.0109 | 84.9595
6.5 | 0.694 | 0.00783 | 0.0088 | 88.6335
7.5 | 0.8286 | 0.00879 | 0.0038 | 94.2662
8 | 0.8896 | 0.00928 | 0.0027 | 95.8621
8.5 | 0.9546 | 0.00979 | 0.0006 | 97.5077
9 | 1.0179 | 0.01042 | -0.0012 | 97.6871
9.5 | 1.0746 | 0.01092 | -0.0015 | 98.4066
10 | 1.1156 | 0.0115 | 0.0015 | 97.0087
10.5 | 1.1568 | 0.01218 | 0.0043 | 94.9754
11 | 1.1999 | 0.01275 | 0.0068 | 94.1098
11.5 | 1.2423 | 0.01344 | 0.0093 | 92.433
12 | 1.2819 | 0.01437 | 0.0121 | 89.2067
12.5 | 1.3223 | 0.0152 | 0.0147 | 86.9934
13 | 1.3615 | 0.01605 | 0.0175 | 84.8287
13.5 | 1.3983 | 0.01698 | 0.0205 | 82.3498
14 | 1.432 | 0.01801 | 0.0238 | 79.5114
14.5 | 1.4553 | 0.01917 | 0.0288 | 75.9155
15 | 1.4737 | 0.02081 | 0.0336 | 70.8169
15.5 | 1.4889 | 0.02293 | 0.0377 | 64.9324
16 | 1.5097 | 0.02489 | 0.0404 | 60.6549
16.5 | 1.5248 | 0.02755 | 0.0426 | 55.3466
17 | 1.5355 | 0.03093 | 0.0439 | 49.6444
17.5 | 1.5373 | 0.03562 | 0.044 | 43.1583
18 | 1.535 | 0.04141 | 0.0427 | 37.0683
18.5 | 1.5139 | 0.05039 | 0.0387 | 30.0437
19 | 1.4673 | 0.06406 | 0.0313 | 22.9051
19.5 | 1.3869 | 0.08393 | 0.0202 | 16.5245
20 | 1.2512 | 0.11427 | 0.0035 | 10.9495

## 61. Re 3M Mach 0.25 (1)
BIGFOIL.COM POLAR EXPORT
GA 30-011
GA 30-011 |  |  |  | Cl Max: | 1.046 | at alpha= | 10 | deg
JavaFoil+Calcfoil stall+Eppler ext transition |  |  |  | L/D Max: | 89.245 | at alpha= | 7.5 | deg
Re: | 3000000 |  |  | Cd Min: | 0.00537 | at alpha= | 0.5 | deg
Mach: | 0.25 |  |  | Cl=0 at alpha= | 0 | deg
|  |  |  | @ Cl=0.1, Cd= | 0.0053879
|  |  |  | @ Cl=0.4, Cd= | 0.0060277
|  |  |  | @ Cl=0.6, Cd= | 0.0074763
alpha (deg) | Cl | Cd | Cm | Cl/Cd
-15.5 | -0.649 | 0.11996 | 0.009 | -5.411
-15 | -0.697 | 0.10853 | 0.01 | -6.426
-14.5 | -0.74 | 0.10254 | 0.01 | -7.212
-14 | -0.78 | 0.09288 | 0.01 | -8.396
-13.5 | -0.818 | 0.08246 | 0.01 | -9.921
-13 | -0.86 | 0.06765 | 0.011 | -12.714
-12.5 | -0.895 | 0.05611 | 0.011 | -15.958
-12 | -0.95 | 0.03672 | 0.012 | -25.874
-11.5 | -1.012 | 0.02126 | 0.013 | -47.599
-11 | -1.03 | 0.01759 | 0.012 | -58.565
-10.5 | -1.039 | 0.0151 | 0.012 | -68.844
-10 | -1.036 | 0.01371 | 0.012 | -75.544
-9.5 | -1.014 | 0.01289 | 0.011 | -78.706
-9 | -0.987 | 0.01241 | 0.01 | -79.504
-8.5 | -0.954 | 0.01101 | 0.01 | -86.651
-8 | -0.916 | 0.01045 | 0.009 | -87.644
-7.5 | -0.873 | 0.00994 | 0.009 | -87.812
-7 | -0.826 | 0.00948 | 0.008 | -87.154
-6.5 | -0.776 | 0.00905 | 0.008 | -85.722
-6 | -0.723 | 0.00854 | 0.007 | -84.679
-5.5 | -0.668 | 0.0082 | 0.006 | -81.446
-5 | -0.611 | 0.00767 | 0.006 | -79.642
-4.5 | -0.552 | 0.00714 | 0.005 | -77.308
-4 | -0.492 | 0.00676 | 0.005 | -72.816
-3.5 | -0.432 | 0.00628 | 0.004 | -68.768
-3 | -0.371 | 0.00591 | 0.004 | -62.769
-2.5 | -0.31 | 0.0057 | 0.003 | -54.297
-2 | -0.248 | 0.00548 | 0.002 | -45.242
-1.5 | -0.186 | 0.00546 | 0.002 | -34.062
-1 | -0.124 | 0.00543 | 0.001 | -22.844
-0.5 | -0.062 | 0.00541 | 0.001 | -11.474
0 | 0 | 0.00547 | 0 | 0
0.5 | 0.063 | 0.00537 | -0.001 | 11.635
1 | 0.125 | 0.0054 | -0.001 | 23.169
1.5 | 0.187 | 0.00543 | -0.002 | 34.551
2 | 0.25 | 0.00544 | -0.002 | 45.901
2.5 | 0.312 | 0.00566 | -0.003 | 55.094
3 | 0.374 | 0.00587 | -0.004 | 63.694
3.5 | 0.435 | 0.00624 | -0.004 | 69.782
4 | 0.496 | 0.00672 | -0.005 | 73.886
4.5 | 0.557 | 0.00709 | -0.005 | 78.452
5 | 0.616 | 0.00762 | -0.006 | 80.829
5.5 | 0.674 | 0.00815 | -0.006 | 82.672
6 | 0.729 | 0.00848 | -0.007 | 85.975
6.5 | 0.783 | 0.00899 | -0.008 | 87.054
7 | 0.833 | 0.00941 | -0.008 | 88.538
7.5 | 0.88 | 0.00986 | -0.009 | 89.245
8 | 0.924 | 0.01037 | -0.009 | 89.103
8.5 | 0.962 | 0.01092 | -0.01 | 88.138
9 | 0.996 | 0.01231 | -0.01 | 80.897
9.5 | 1.024 | 0.01277 | -0.011 | 80.16
10 | 1.046 | 0.01358 | -0.012 | 76.997
10.5 | 1.039 | 0.0151 | -0.012 | 68.844
11 | 1.03 | 0.01759 | -0.012 | 58.565
11.5 | 1.012 | 0.02126 | -0.012 | 47.599
12 | 0.95 | 0.03672 | -0.012 | 25.874
12.5 | 0.895 | 0.05611 | -0.011 | 15.958
13 | 0.86 | 0.06765 | -0.011 | 12.714
13.5 | 0.818 | 0.08246 | -0.01 | 9.921
14 | 0.78 | 0.09288 | -0.01 | 8.396
14.5 | 0.74 | 0.10254 | -0.01 | 7.212
15 | 0.698 | 0.10859 | -0.01 | 6.424

## 62. Re 3M Mach 0.25 (2)
BIGFOIL.COM POLAR EXPORT
GA 30-011
GA 30-011 |  |  |  | Cl Max: | 1.4061 | at alpha= | 14 | deg
XFOIL ncrit=9 |  |  |  | L/D Max: | 95.9982 | at alpha= | 9 | deg
Re: | 3000000 |  |  | Cd Min: | 0.17601 | at alpha= | -19.5 | deg
Mach: | 0.25 |  |  | Cl=0 at alpha= | 0 | deg
|  |  |  | @ Cl=0.1, Cd= | 0.0048161
|  |  |  | @ Cl=0.4, Cd= | 0.00616
|  |  |  | @ Cl=0.6, Cd= | 0.00733
alpha (deg) | Cl | Cd | Cm | Cl/Cd
-19.5 | -0.9501 | 0.17601 | 0.0294 | -5.398
-19 | -0.9769 | 0.16104 | 0.0206 | -6.0662
-18.5 | -1.0221 | 0.14326 | 0.0102 | -7.1346
-18 | -1.0751 | 0.1254 | 0.0001 | -8.5734
-17.5 | -1.172 | 0.10145 | -0.0137 | -11.5525
-17 | -1.2595 | 0.08024 | -0.0258 | -15.6967
-16.5 | -1.3296 | 0.06201 | -0.0367 | -21.4417
-16 | -1.3707 | 0.04853 | -0.0449 | -28.2444
-15.5 | -1.4014 | 0.03802 | -0.0502 | -36.8595
-15 | -1.4028 | 0.03223 | -0.0509 | -43.5247
-14.5 | -1.4039 | 0.02741 | -0.0494 | -51.2185
-14 | -1.4032 | 0.02353 | -0.0457 | -59.6345
-13.5 | -1.3941 | 0.02081 | -0.0403 | -66.9918
-13 | -1.3752 | 0.01909 | -0.0343 | -72.0377
-12.5 | -1.35 | 0.01767 | -0.0284 | -76.4007
-12 | -1.3137 | 0.01647 | -0.024 | -79.7632
-11.5 | -1.275 | 0.01534 | -0.02 | -83.116
-11 | -1.2357 | 0.01419 | -0.0159 | -87.0825
-10.5 | -1.1941 | 0.01323 | -0.0121 | -90.257
-10 | -1.1506 | 0.01249 | -0.0085 | -92.1217
-9.5 | -1.1078 | 0.01179 | -0.0048 | -93.961
-9 | -1.058 | 0.01102 | -0.0025 | -96.0073
-8.5 | -0.9902 | 0.01041 | -0.004 | -95.1201
-8 | -0.9224 | 0.0097 | -0.0056 | -95.0928
-7.5 | -0.8581 | 0.00912 | -0.0064 | -94.0899
-7 | -0.7884 | 0.00859 | -0.0085 | -91.7811
-6.5 | -0.716 | 0.00805 | -0.0112 | -88.9441
-6 | -0.6485 | 0.00759 | -0.0129 | -85.4414
-5.5 | -0.5944 | 0.0073 | -0.0115 | -81.4247
-5 | -0.5414 | 0.00699 | -0.0101 | -77.4535
-4.5 | -0.4875 | 0.0067 | -0.0089 | -72.7612
-4 | -0.4339 | 0.00636 | -0.0077 | -68.2233
-3.5 | -0.3797 | 0.00603 | -0.0066 | -62.9685
-3 | -0.3252 | 0.00569 | -0.0057 | -57.1529
-2.5 | -0.2706 | 0.00538 | -0.0048 | -50.2974
-2 | -0.2157 | 0.00515 | -0.004 | -41.8835
-1.5 | -0.1606 | 0.00497 | -0.0032 | -32.3139
-1 | -0.1069 | 0.00483 | -0.0021 | -22.1325
-0.5 | -0.0533 | 0.00478 | -0.0011 | -11.1506
0 | 0 | 0.0048 | 0 | 0
0.5 | 0.0533 | 0.00479 | 0.0011 | 11.1273
1 | 0.1069 | 0.00482 | 0.0021 | 22.1784
1.5 | 0.1607 | 0.00497 | 0.0032 | 32.334
2.5 | 0.2705 | 0.00538 | 0.0048 | 50.2788
3 | 0.325 | 0.00571 | 0.0057 | 56.9177
3.5 | 0.3796 | 0.00604 | 0.0067 | 62.8477
4 | 0.434 | 0.00636 | 0.0077 | 68.239
4.5 | 0.4875 | 0.0067 | 0.0089 | 72.7612
5 | 0.5414 | 0.00699 | 0.0101 | 77.4535
5.5 | 0.5944 | 0.0073 | 0.0115 | 81.4247
6 | 0.6485 | 0.00759 | 0.0129 | 85.4414
6.5 | 0.7159 | 0.00805 | 0.0112 | 88.9317
7 | 0.7883 | 0.00859 | 0.0085 | 91.7695
7.5 | 0.8581 | 0.00913 | 0.0064 | 93.9869
8 | 0.9224 | 0.0097 | 0.0056 | 95.0928
8.5 | 0.9902 | 0.0104 | 0.004 | 95.2115
9 | 1.0579 | 0.01102 | 0.0026 | 95.9982
9.5 | 1.1072 | 0.01183 | 0.0049 | 93.5926
10 | 1.1506 | 0.01249 | 0.0085 | 92.1217
10.5 | 1.1939 | 0.01324 | 0.0121 | 90.1737
11 | 1.2355 | 0.01421 | 0.0159 | 86.9458
11.5 | 1.2752 | 0.01534 | 0.0199 | 83.1291
12 | 1.3146 | 0.01643 | 0.0239 | 80.0122
12.5 | 1.3504 | 0.01768 | 0.0283 | 76.3801
13 | 1.3765 | 0.01907 | 0.0341 | 72.1814
13.5 | 1.3953 | 0.0208 | 0.0402 | 67.0817
14 | 1.4061 | 0.02343 | 0.0454 | 60.0128
14.5 | 1.3998 | 0.02783 | 0.0493 | 50.2982
15 | 1.403 | 0.03238 | 0.0506 | 43.3292
15.5 | 1.3965 | 0.03877 | 0.0495 | 36.0201
16 | 1.3783 | 0.04781 | 0.0451 | 28.8287
16.5 | 1.3368 | 0.06132 | 0.0368 | 21.8004
17 | 1.2766 | 0.07806 | 0.0268 | 16.3541
17.5 | 1.1636 | 0.10326 | 0.0121 | 11.2686
18 | 1.0842 | 0.12437 | 0.0002 | 8.7175
18.5 | 1.0238 | 0.14359 | -0.0109 | 7.13
19 | 0.976 | 0.16199 | -0.0216 | 6.0251

## 63. Re 3M Mach 0.50 (1)
BIGFOIL.COM POLAR EXPORT
GA 30-011
GA 30-011 |  |  |  | Cl Max: | 1.112 | at alpha= | 20 | deg
JavaFoil+Calcfoil stall+Eppler ext transition |  |  |  | L/D Max: | 80.69 | at alpha= | 6 | deg
Re: | 3000000 |  |  | Cd Min: | 0.00575 | at alpha= | 0 | deg
Mach: | 0.5 |  |  | Cl=0 at alpha= | 0 | deg
|  |  |  | @ Cl=0.1, Cd= | 0.0057586
|  |  |  | @ Cl=0.4, Cd= | 0.0063738
|  |  |  | @ Cl=0.6, Cd= | 0.0078749
alpha (deg) | Cl | Cd | Cm | Cl/Cd
-20 | -1.112 | 0.1783 | 0.015 | -6.237
-19.5 | -1.086 | 0.16518 | 0.015 | -6.574
-19 | -1.059 | 0.15993 | 0.015 | -6.619
-18.5 | -1.028 | 0.15569 | 0.014 | -6.606
-18 | -1 | 0.14944 | 0.013 | -6.691
-17.5 | -0.972 | 0.14529 | 0.013 | -6.693
-17 | -0.944 | 0.16148 | 0.012 | -5.845
-16.5 | -0.918 | 0.1373 | 0.012 | -6.687
-16 | -0.893 | 0.14221 | 0.012 | -6.281
-15.5 | -0.866 | 0.13052 | 0.012 | -6.638
-15 | -0.838 | 0.12396 | 0.011 | -6.763
-14.5 | -0.809 | 0.12078 | 0.011 | -6.7
-14 | -0.78 | 0.11534 | 0.01 | -6.762
-13.5 | -0.753 | 0.109 | 0.009 | -6.904
-13 | -0.725 | 0.10378 | 0.009 | -6.984
-12.5 | -0.697 | 0.10266 | 0.009 | -6.792
-12 | -0.671 | 0.09927 | 0.008 | -6.755
-11.5 | -0.642 | 0.09406 | 0.008 | -6.821
-11 | -0.612 | 0.08871 | 0.007 | -6.9
-10.5 | -0.585 | 0.08423 | 0.006 | -6.94
-10 | -0.557 | 0.0799 | 0.006 | -6.973
-9.5 | -0.532 | 0.06765 | 0.006 | -7.859
-9 | -0.535 | 0.04234 | 0.009 | -12.63
-8.5 | -0.48 | 0.0559 | 0.006 | -8.58
-8 | -0.522 | 0.02003 | 0.01 | -26.05
-7.5 | -0.842 | 0.01313 | 0.01 | -64.118
-7 | -0.853 | 0.01163 | 0.009 | -73.286
-6.5 | -0.828 | 0.01071 | 0.009 | -77.292
-6 | -0.786 | 0.00999 | 0.008 | -78.72
-5.5 | -0.735 | 0.00934 | 0.007 | -78.671
-5 | -0.676 | 0.00881 | 0.007 | -76.723
-4.5 | -0.613 | 0.00814 | 0.006 | -75.319
-4 | -0.548 | 0.00758 | 0.005 | -72.293
-3.5 | -0.482 | 0.00702 | 0.005 | -68.608
-3 | -0.414 | 0.00645 | 0.004 | -64.224
-2.5 | -0.346 | 0.00615 | 0.003 | -56.233
-2 | -0.277 | 0.00594 | 0.003 | -46.629
-1.5 | -0.208 | 0.00583 | 0.002 | -35.672
-1 | -0.139 | 0.00581 | 0.001 | -23.886
-0.5 | -0.069 | 0.00579 | 0.001 | -11.984
0 | 0 | 0.00575 | 0 | 0
0.5 | 0.07 | 0.00575 | -0.001 | 12.153
1 | 0.14 | 0.00577 | -0.001 | 24.226
1.5 | 0.209 | 0.00579 | -0.002 | 36.186
2 | 0.279 | 0.0059 | -0.003 | 47.31
2.5 | 0.348 | 0.00611 | -0.003 | 57.062
3 | 0.417 | 0.00646 | -0.004 | 64.622
3.5 | 0.485 | 0.00697 | -0.005 | 69.666
4 | 0.553 | 0.00747 | -0.005 | 73.986
4.5 | 0.618 | 0.00803 | -0.006 | 76.947
5 | 0.682 | 0.00871 | -0.007 | 78.293
5.5 | 0.741 | 0.00921 | -0.007 | 80.411
6 | 0.793 | 0.00983 | -0.008 | 80.69
6.5 | 0.835 | 0.01066 | -0.009 | 78.345
7 | 0.86 | 0.01155 | -0.009 | 74.464
7.5 | 0.85 | 0.01308 | -0.01 | 64.951
8 | 0.529 | 0.01816 | -0.01 | 29.149
8.5 | 0.48 | 0.05588 | -0.006 | 8.583
9 | 0.535 | 0.04234 | -0.009 | 12.63
9.5 | 0.532 | 0.06765 | -0.006 | 7.859
10 | 0.557 | 0.0799 | -0.006 | 6.973
10.5 | 0.585 | 0.08397 | -0.006 | 6.962
11 | 0.612 | 0.08655 | -0.007 | 7.072
11.5 | 0.642 | 0.0918 | -0.008 | 6.994
12 | 0.671 | 0.09953 | -0.008 | 6.738
12.5 | 0.697 | 0.10266 | -0.008 | 6.792
13 | 0.725 | 0.10377 | -0.009 | 6.985
13.5 | 0.753 | 0.10898 | -0.009 | 6.906
14 | 0.78 | 0.11352 | -0.01 | 6.87
14.5 | 0.809 | 0.12123 | -0.01 | 6.674
15 | 0.838 | 0.12571 | -0.011 | 6.669
15.5 | 0.866 | 0.13033 | -0.012 | 6.648
16 | 0.893 | 0.13981 | -0.012 | 6.389
16.5 | 0.918 | 0.13573 | -0.012 | 6.765
17 | 0.945 | 0.14255 | -0.012 | 6.631
17.5 | 0.973 | 0.14732 | -0.013 | 6.601
18 | 1 | 0.15152 | -0.013 | 6.599
18.5 | 1.029 | 0.15614 | -0.014 | 6.588
19 | 1.058 | 0.15957 | -0.015 | 6.632
19.5 | 1.086 | 0.16772 | -0.015 | 6.475
20 | 1.112 | 0.18179 | -0.015 | 6.118

## 64. Re 3M Mach 0.50 (2)
BIGFOIL.COM POLAR EXPORT
GA 30-011
GA 30-011 |  |  |  | Cl Max: | 1.0804 | at alpha= | 8.5 | deg
XFOIL ncrit=9 |  |  |  | L/D Max: | 88.827 | at alpha= | 7 | deg
Re: | 3000000 |  |  | Cd Min: | 0.12414 | at alpha= | 13.5 | deg
Mach: | 0.5 |  |  | Cl=0 at alpha= | 0 | deg
|  |  |  | @ Cl=0.1, Cd= | 0.00517
|  |  |  | @ Cl=0.4, Cd= | 0.0063616
|  |  |  | @ Cl=0.6, Cd= | 0.0076314
alpha (deg) | Cl | Cd | Cm | Cl/Cd
-13.5 | -0.781 | 0.12364 | -0.001 | -6.3167
-13 | -0.8038 | 0.1109 | -0.008 | -7.248
-12.5 | -0.8338 | 0.09789 | -0.0153 | -8.5177
-12 | -0.8662 | 0.08515 | -0.0225 | -10.1726
-11.5 | -0.9003 | 0.07247 | -0.0295 | -12.4231
-11 | -0.9334 | 0.05934 | -0.0374 | -15.7297
-10.5 | -0.9625 | 0.04609 | -0.0475 | -20.8831
-10 | -0.9961 | 0.03452 | -0.0556 | -28.8557
-9.5 | -1.0369 | 0.02595 | -0.0557 | -39.9576
-9 | -1.0629 | 0.0208 | -0.0476 | -51.101
-8.5 | -1.0809 | 0.01712 | -0.0345 | -63.1367
-7.5 | -0.9897 | 0.01159 | -0.0229 | -85.3926
-7 | -0.9086 | 0.01023 | -0.0221 | -88.8172
-6.5 | -0.8159 | 0.00924 | -0.024 | -88.3009
-6 | -0.7359 | 0.00856 | -0.024 | -85.9696
-5.5 | -0.6754 | 0.00814 | -0.0205 | -82.973
-4.5 | -0.5517 | 0.00733 | -0.0151 | -75.266
-4 | -0.4896 | 0.00694 | -0.0129 | -70.5476
-3 | -0.3657 | 0.00614 | -0.0092 | -59.5603
-2.5 | -0.3039 | 0.00578 | -0.0076 | -52.5779
-2 | -0.2424 | 0.00547 | -0.006 | -44.3144
-1.5 | -0.1806 | 0.00529 | -0.0046 | -34.1399
-1 | -0.1208 | 0.00518 | -0.0029 | -23.3205
-0.5 | -0.0603 | 0.00516 | -0.0015 | -11.686
0 | 0 | 0.00516 | 0 | 0
0.5 | 0.0602 | 0.00517 | 0.0015 | 11.6441
1 | 0.1208 | 0.00517 | 0.0029 | 23.3656
1.5 | 0.1807 | 0.00529 | 0.0046 | 34.1588
2 | 0.2423 | 0.00547 | 0.0061 | 44.2962
2.5 | 0.3038 | 0.00578 | 0.0076 | 52.5606
3 | 0.3656 | 0.00614 | 0.0092 | 59.544
3.5 | 0.4277 | 0.00654 | 0.0109 | 65.3976
4 | 0.4896 | 0.00694 | 0.0129 | 70.5476
4.5 | 0.5517 | 0.00733 | 0.0151 | 75.266
5 | 0.6142 | 0.00772 | 0.0175 | 79.5596
5.5 | 0.6754 | 0.00814 | 0.0205 | 82.973
6 | 0.7359 | 0.00856 | 0.024 | 85.9696
6.5 | 0.8158 | 0.00923 | 0.0241 | 88.3857
7 | 0.9087 | 0.01023 | 0.0221 | 88.827
7.5 | 0.9896 | 0.01161 | 0.0229 | 85.2369
8.5 | 1.0804 | 0.01714 | 0.0346 | 63.0338
9 | 1.0631 | 0.02082 | 0.0475 | 51.0615
9.5 | 1.0358 | 0.02607 | 0.0556 | 39.7315
10 | 0.9982 | 0.03442 | 0.0556 | 29.0006
10.5 | 0.9611 | 0.04642 | 0.047 | 20.7044
11 | 0.931 | 0.05988 | 0.0368 | 15.5478
11.5 | 0.8977 | 0.07303 | 0.0289 | 12.2922
12 | 0.8669 | 0.08533 | 0.0221 | 10.1594
12.5 | 0.8347 | 0.09806 | 0.0149 | 8.5121
13 | 0.8066 | 0.11079 | 0.0078 | 7.2804
13.5 | 0.7802 | 0.12414 | 0.0003 | 6.2848

## 65. Re 4M Mach 0.00 (1)
BIGFOIL.COM POLAR EXPORT
GA 30-011
GA 30-011 |  |  |  | Cl Max: | 1.134 | at alpha= | 11.5 | deg
JavaFoil+Calcfoil stall+Eppler ext transition |  |  |  | L/D Max: | 98.371 | at alpha= | 9 | deg
Re: | 4000000 |  |  | Cd Min: | 0.00537 | at alpha= | 0 | deg
Mach: | 0 |  |  | Cl=0 at alpha= | 0 | deg
|  |  |  | @ Cl=0.1, Cd= | 0.005416
|  |  |  | @ Cl=0.4, Cd= | 0.0058947
|  |  |  | @ Cl=0.6, Cd= | 0.007129
alpha (deg) | Cl | Cd | Cm | Cl/Cd
-17 | -0.907 | 0.112 | 0.012 | -8.095
-16.5 | -0.927 | 0.10209 | 0.012 | -9.083
-16 | -0.95 | 0.09007 | 0.013 | -10.55
-15.5 | -0.977 | 0.07535 | 0.013 | -12.973
-15 | -1.005 | 0.06163 | 0.013 | -16.304
-14.5 | -1.019 | 0.0554 | 0.013 | -18.389
-14 | -1.068 | 0.03501 | 0.014 | -30.502
-13.5 | -1.1 | 0.02503 | 0.014 | -43.954
-13 | -1.114 | 0.02062 | 0.014 | -54.043
-12.5 | -1.122 | 0.01761 | 0.013 | -63.712
-12 | -1.124 | 0.01547 | 0.013 | -72.671
-11.5 | -1.123 | 0.01348 | 0.013 | -83.338
-11 | -1.103 | 0.01326 | 0.012 | -83.236
-10.5 | -1.079 | 0.01271 | 0.012 | -84.913
-10 | -1.051 | 0.01198 | 0.011 | -87.731
-9.5 | -1.019 | 0.01106 | 0.011 | -92.139
-9 | -0.983 | 0.01017 | 0.01 | -96.692
-8.5 | -0.944 | 0.0104 | 0.01 | -90.709
-8 | -0.901 | 0.00949 | 0.009 | -94.96
-7.5 | -0.855 | 0.00904 | 0.008 | -94.587
-7 | -0.807 | 0.00872 | 0.008 | -92.498
-6.5 | -0.756 | 0.00826 | 0.007 | -91.561
-6 | -0.704 | 0.00786 | 0.007 | -89.509
-5.5 | -0.649 | 0.00734 | 0.006 | -88.42
-5 | -0.593 | 0.00716 | 0.006 | -82.783
-4.5 | -0.535 | 0.00676 | 0.005 | -79.184
-4 | -0.477 | 0.00644 | 0.005 | -74.174
-3.5 | -0.419 | 0.00603 | 0.004 | -69.394
-3 | -0.359 | 0.00577 | 0.003 | -62.289
-2.5 | -0.3 | 0.00558 | 0.003 | -53.785
-2 | -0.24 | 0.00554 | 0.002 | -43.344
-1.5 | -0.18 | 0.00547 | 0.002 | -32.927
-1 | -0.12 | 0.00546 | 0.001 | -21.998
-0.5 | -0.06 | 0.00542 | 0.001 | -11.084
0 | 0 | 0.00537 | 0 | 0
0.5 | 0.061 | 0.00539 | -0.001 | 11.229
1 | 0.121 | 0.00543 | -0.001 | 22.288
1.5 | 0.182 | 0.00544 | -0.002 | 33.367
2 | 0.242 | 0.00551 | -0.002 | 43.93
2.5 | 0.302 | 0.00554 | -0.003 | 54.524
3 | 0.362 | 0.00573 | -0.003 | 63.156
3.5 | 0.422 | 0.00599 | -0.004 | 70.369
4 | 0.481 | 0.00639 | -0.005 | 75.217
4.5 | 0.54 | 0.00672 | -0.005 | 80.309
5 | 0.597 | 0.00712 | -0.006 | 83.968
5.5 | 0.654 | 0.00729 | -0.006 | 89.717
6 | 0.709 | 0.00781 | -0.007 | 90.836
6.5 | 0.762 | 0.0082 | -0.007 | 92.938
7 | 0.813 | 0.00866 | -0.008 | 93.923
7.5 | 0.862 | 0.00898 | -0.008 | 96.076
8 | 0.909 | 0.00942 | -0.009 | 96.498
8.5 | 0.952 | 0.01032 | -0.01 | 92.225
9 | 0.992 | 0.01008 | -0.01 | 98.371
9.5 | 1.028 | 0.01097 | -0.011 | 93.775
10 | 1.061 | 0.01187 | -0.011 | 89.363
10.5 | 1.09 | 0.01259 | -0.012 | 86.543
11 | 1.114 | 0.01312 | -0.012 | 84.919
11.5 | 1.134 | 0.01333 | -0.013 | 85.114
12 | 1.124 | 0.01547 | -0.013 | 72.671
12.5 | 1.122 | 0.01761 | -0.013 | 63.712
13 | 1.114 | 0.02062 | -0.014 | 54.043
13.5 | 1.1 | 0.02503 | -0.014 | 43.954
14 | 1.068 | 0.03501 | -0.014 | 30.502
14.5 | 1.019 | 0.0554 | -0.013 | 18.389
15 | 1.005 | 0.06163 | -0.013 | 16.304
15.5 | 0.977 | 0.07535 | -0.013 | 12.973
16 | 0.95 | 0.09007 | -0.012 | 10.55
16.5 | 0.927 | 0.10209 | -0.012 | 9.083

## 66. Re 4M Mach 0.00 (2)
BIGFOIL.COM POLAR EXPORT
GA 30-011
GA 30-011 |  |  |  | Cl Max: | 1.6344 | at alpha= | 18.5 | deg
XFOIL ncrit=9 |  |  |  | L/D Max: | 105.466 | at alpha= | 9.5 | deg
Re: | 4000000 |  |  | Cd Min: | 0.05875 | at alpha= | 20 | deg
Mach: | 0 |  |  | Cl=0 at alpha= | 0 | deg
|  |  |  | @ Cl=0.1, Cd= | 0.00478
|  |  |  | @ Cl=0.4, Cd= | 0.0059072
|  |  |  | @ Cl=0.6, Cd= | 0.0069268
alpha (deg) | Cl | Cd | Cm | Cl/Cd
-20 | -1.5745 | 0.05857 | -0.0336 | -26.8824
-19.5 | -1.6015 | 0.04839 | -0.0385 | -33.0957
-19 | -1.6204 | 0.04021 | -0.0416 | -40.2984
-18.5 | -1.6299 | 0.03404 | -0.0425 | -47.8819
-18 | -1.6264 | 0.02983 | -0.042 | -54.5223
-17.5 | -1.6162 | 0.02662 | -0.0405 | -60.7137
-17 | -1.6016 | 0.02407 | -0.0383 | -66.5393
-16.5 | -1.5822 | 0.02212 | -0.0356 | -71.528
-16 | -1.5592 | 0.02058 | -0.0326 | -75.7629
-15.5 | -1.5352 | 0.01924 | -0.029 | -79.7921
-15 | -1.5078 | 0.0183 | -0.0251 | -82.3934
-14.5 | -1.4794 | 0.01735 | -0.0211 | -85.268
-14 | -1.4477 | 0.01617 | -0.0177 | -89.53
-13.5 | -1.4114 | 0.01521 | -0.0149 | -92.7942
-13 | -1.3718 | 0.01441 | -0.0125 | -95.1978
-12.5 | -1.3305 | 0.01369 | -0.0103 | -97.1877
-12 | -1.2877 | 0.01307 | -0.0082 | -98.5233
-11.5 | -1.2455 | 0.01241 | -0.0059 | -100.3626
-11 | -1.2043 | 0.01172 | -0.0033 | -102.756
-10.5 | -1.1621 | 0.01116 | -0.0009 | -104.1308
-10 | -1.1195 | 0.0107 | 0.0016 | -104.6262
-9.5 | -1.0633 | 0.01008 | 0.0011 | -105.4861
-9 | -1.0011 | 0.00959 | -0.0006 | -104.39
-8.5 | -0.9382 | 0.00907 | -0.0024 | -103.4399
-8 | -0.8781 | 0.00864 | -0.0036 | -101.6319
-7.5 | -0.8149 | 0.00815 | -0.0054 | -99.9877
-7 | -0.7456 | 0.0077 | -0.0085 | -96.8312
-6.5 | -0.6806 | 0.00731 | -0.0106 | -93.1053
-6 | -0.6296 | 0.00706 | -0.0095 | -89.1785
-5.5 | -0.5785 | 0.00683 | -0.0084 | -84.6999
-5 | -0.5267 | 0.00657 | -0.0075 | -80.1674
-4.5 | -0.4745 | 0.00631 | -0.0066 | -75.1981
-4 | -0.4217 | 0.00603 | -0.0059 | -69.9337
-3.5 | -0.3687 | 0.00573 | -0.0052 | -64.3455
-3 | -0.3156 | 0.00545 | -0.0046 | -57.9083
-2.5 | -0.2628 | 0.00519 | -0.0039 | -50.6358
-2 | -0.2098 | 0.00497 | -0.0032 | -42.2133
-1.5 | -0.1568 | 0.00485 | -0.0025 | -32.3299
-1 | -0.1045 | 0.00479 | -0.0016 | -21.8163
-0.5 | -0.0524 | 0.00476 | -0.0008 | -11.0084
0 | 0 | 0.00479 | 0 | 0
0.5 | 0.0523 | 0.00478 | 0.0008 | 10.9414
1 | 0.1045 | 0.00478 | 0.0016 | 21.8619
1.5 | 0.1568 | 0.00486 | 0.0024 | 32.2634
2 | 0.2098 | 0.00497 | 0.0032 | 42.2133
2.5 | 0.2626 | 0.0052 | 0.0039 | 50.5
3 | 0.3155 | 0.00546 | 0.0046 | 57.7839
3.5 | 0.3687 | 0.00573 | 0.0052 | 64.3455
4 | 0.4217 | 0.00603 | 0.0059 | 69.9337
4.5 | 0.4745 | 0.00632 | 0.0066 | 75.0791
5 | 0.5267 | 0.00656 | 0.0075 | 80.2896
5.5 | 0.5785 | 0.00683 | 0.0084 | 84.6999
6 | 0.6296 | 0.00706 | 0.0095 | 89.1785
6.5 | 0.6805 | 0.00732 | 0.0106 | 92.9645
7 | 0.7453 | 0.0077 | 0.0086 | 96.7922
7.5 | 0.8148 | 0.00815 | 0.0054 | 99.9755
8 | 0.8782 | 0.00863 | 0.0035 | 101.7613
8.5 | 0.9382 | 0.00907 | 0.0024 | 103.4399
9 | 1.001 | 0.00958 | 0.0006 | 104.4885
9.5 | 1.0631 | 0.01008 | -0.0011 | 105.4663
10 | 1.1195 | 0.0107 | -0.0016 | 104.6262
10.5 | 1.1619 | 0.01116 | 0.0009 | 104.1129
11 | 1.2041 | 0.01172 | 0.0034 | 102.7389
11.5 | 1.2451 | 0.01244 | 0.006 | 100.0884
12 | 1.2879 | 0.01305 | 0.0081 | 98.6897
12.5 | 1.3308 | 0.01369 | 0.0102 | 97.2096
13 | 1.3721 | 0.01441 | 0.0125 | 95.2186
13.5 | 1.4115 | 0.01523 | 0.0149 | 92.6789
14 | 1.4481 | 0.01618 | 0.0176 | 89.4994
14.5 | 1.479 | 0.01742 | 0.0211 | 84.9024
15 | 1.5094 | 0.01828 | 0.0248 | 82.5711
15.5 | 1.5361 | 0.01926 | 0.0288 | 79.756
16 | 1.5612 | 0.02054 | 0.0323 | 76.0078
16.5 | 1.5837 | 0.02212 | 0.0354 | 71.5958
17 | 1.6034 | 0.02406 | 0.038 | 66.6417
17.5 | 1.6187 | 0.02656 | 0.0402 | 60.945
18 | 1.6292 | 0.02975 | 0.0416 | 54.763
18.5 | 1.6344 | 0.03381 | 0.0421 | 48.3407
19 | 1.626 | 0.03984 | 0.0413 | 40.8133
19.5 | 1.6058 | 0.04816 | 0.0382 | 33.343
20 | 1.576 | 0.05875 | 0.033 | 26.8255

## 67. Re 4M Mach 0.10 (1)
BIGFOIL.COM POLAR EXPORT
GA 30-011
GA 30-011 |  |  |  | Cl Max: | 1.128 | at alpha= | 11.5 | deg
JavaFoil+Calcfoil stall+Eppler ext transition |  |  |  | L/D Max: | 97.323 | at alpha= | 9 | deg
Re: | 4000000 |  |  | Cd Min: | 0.00537 | at alpha= | 0 | deg
Mach: | 0.1 |  |  | Cl=0 at alpha= | 0 | deg
|  |  |  | @ Cl=0.1, Cd= | 0.0054292
|  |  |  | @ Cl=0.4, Cd= | 0.005942
|  |  |  | @ Cl=0.6, Cd= | 0.00716
alpha (deg) | Cl | Cd | Cm | Cl/Cd
-16.5 | -0.886 | 0.10763 | 0.012 | -8.229
-16 | -0.914 | 0.09338 | 0.012 | -9.787
-15.5 | -0.938 | 0.08273 | 0.013 | -11.335
-15 | -0.966 | 0.06942 | 0.013 | -13.91
-14.5 | -0.982 | 0.06276 | 0.013 | -15.654
-14 | -1.03 | 0.04149 | 0.013 | -24.83
-13.5 | -1.066 | 0.02947 | 0.014 | -36.185
-13 | -1.092 | 0.02252 | 0.014 | -48.472
-12.5 | -1.105 | 0.01861 | 0.013 | -59.351
-12 | -1.111 | 0.0161 | 0.013 | -69.019
-11.5 | -1.117 | 0.01377 | 0.013 | -81.116
-11 | -1.099 | 0.01348 | 0.012 | -81.533
-10.5 | -1.077 | 0.0129 | 0.012 | -83.501
-10 | -1.05 | 0.01213 | 0.011 | -86.612
-9.5 | -1.02 | 0.01124 | 0.011 | -90.736
-9 | -0.985 | 0.0103 | 0.01 | -95.651
-8.5 | -0.946 | 0.01019 | 0.01 | -92.829
-8 | -0.904 | 0.0096 | 0.009 | -94.096
-7.5 | -0.858 | 0.00914 | 0.009 | -93.86
-7 | -0.81 | 0.00872 | 0.008 | -92.923
-6.5 | -0.759 | 0.00836 | 0.007 | -90.806
-6 | -0.707 | 0.00783 | 0.007 | -90.201
-5.5 | -0.652 | 0.00764 | 0.006 | -85.375
-5 | -0.596 | 0.00721 | 0.006 | -82.676
-4.5 | -0.538 | 0.00684 | 0.005 | -78.678
-4 | -0.48 | 0.00649 | 0.005 | -73.895
-3.5 | -0.421 | 0.00609 | 0.004 | -69.1
-3 | -0.361 | 0.00582 | 0.003 | -62.064
-2.5 | -0.301 | 0.00559 | 0.003 | -53.929
-2 | -0.241 | 0.00554 | 0.002 | -43.589
-1.5 | -0.181 | 0.00549 | 0.002 | -33.013
-1 | -0.121 | 0.00548 | 0.001 | -22.06
-0.5 | -0.06 | 0.00544 | 0.001 | -11.111
0 | 0 | 0.00537 | 0 | 0
0.5 | 0.061 | 0.00541 | -0.001 | 11.257
1 | 0.122 | 0.00544 | -0.001 | 22.353
1.5 | 0.182 | 0.00545 | -0.002 | 33.457
2 | 0.243 | 0.0055 | -0.002 | 44.183
2.5 | 0.304 | 0.00555 | -0.003 | 54.675
3 | 0.364 | 0.00578 | -0.003 | 62.93
3.5 | 0.424 | 0.00605 | -0.004 | 70.073
4 | 0.483 | 0.00645 | -0.005 | 74.938
4.5 | 0.542 | 0.00679 | -0.005 | 79.797
5 | 0.6 | 0.00716 | -0.006 | 83.865
5.5 | 0.657 | 0.00759 | -0.006 | 86.621
6 | 0.712 | 0.00778 | -0.007 | 91.549
6.5 | 0.765 | 0.0083 | -0.007 | 92.181
7 | 0.817 | 0.00865 | -0.008 | 94.356
7.5 | 0.865 | 0.00908 | -0.009 | 95.348
8 | 0.911 | 0.00953 | -0.009 | 95.63
8.5 | 0.954 | 0.01011 | -0.01 | 94.397
9 | 0.993 | 0.01021 | -0.01 | 97.323
9.5 | 1.029 | 0.01114 | -0.011 | 92.353
10 | 1.06 | 0.01202 | -0.011 | 88.232
10.5 | 1.087 | 0.01277 | -0.012 | 85.111
11 | 1.11 | 0.01334 | -0.012 | 83.186
11.5 | 1.128 | 0.01362 | -0.013 | 82.844
12 | 1.111 | 0.0161 | -0.013 | 69.019
12.5 | 1.105 | 0.01861 | -0.013 | 59.351
13 | 1.092 | 0.02252 | -0.014 | 48.472
13.5 | 1.066 | 0.02947 | -0.014 | 36.185
14 | 1.03 | 0.04149 | -0.013 | 24.83
14.5 | 0.982 | 0.06276 | -0.013 | 15.654
15 | 0.966 | 0.06942 | -0.013 | 13.91
15.5 | 0.938 | 0.08273 | -0.012 | 11.335
16 | 0.914 | 0.09338 | -0.012 | 9.787
16.5 | 0.886 | 0.10763 | -0.012 | 8.229

## 68. Re 4M Mach 0.10 (2)
BIGFOIL.COM POLAR EXPORT
GA 30-011
GA 30-011 |  |  |  | Cl Max: | 1.6095 | at alpha= | 18 | deg
XFOIL ncrit=9 |  |  |  | L/D Max: | 104.878 | at alpha= | 9.5 | deg
Re: | 4000000 |  |  | Cd Min: | 0.07558 | at alpha= | 20 | deg
Mach: | 0.1 |  |  | Cl=0 at alpha= | 0 | deg
|  |  |  | @ Cl=0.1, Cd= | 0.004799
|  |  |  | @ Cl=0.4, Cd= | 0.0059152
|  |  |  | @ Cl=0.6, Cd= | 0.0069441
alpha (deg) | Cl | Cd | Cm | Cl/Cd
-20 | -1.4862 | 0.07533 | -0.026 | -19.7292
-19.5 | -1.5352 | 0.06094 | -0.0338 | -25.192
-19 | -1.5747 | 0.04875 | -0.0401 | -32.3015
-18.5 | -1.6 | 0.03965 | -0.0436 | -40.3531
-18 | -1.6079 | 0.0336 | -0.0445 | -47.8542
-17.5 | -1.6038 | 0.02939 | -0.0438 | -54.5696
-17 | -1.5941 | 0.0261 | -0.0421 | -61.0766
-16.5 | -1.5784 | 0.02362 | -0.0396 | -66.8247
-16 | -1.5584 | 0.02168 | -0.0366 | -71.8819
-15.5 | -1.5365 | 0.02006 | -0.033 | -76.5952
-15 | -1.5091 | 0.01893 | -0.0293 | -79.72
-14.5 | -1.485 | 0.01787 | -0.0244 | -83.1002
-14 | -1.4513 | 0.01689 | -0.021 | -85.9266
-13.5 | -1.4183 | 0.01568 | -0.0175 | -90.4528
-13 | -1.3797 | 0.01477 | -0.0147 | -93.4123
-12.5 | -1.3389 | 0.01398 | -0.0122 | -95.7725
-12 | -1.2961 | 0.0133 | -0.0099 | -97.4511
-11.5 | -1.2527 | 0.01267 | -0.0076 | -98.8713
-11 | -1.2116 | 0.01192 | -0.0048 | -101.6443
-10.5 | -1.1694 | 0.01131 | -0.0021 | -103.3952
-10 | -1.1268 | 0.01081 | 0.0006 | -104.2368
-9.5 | -1.071 | 0.01021 | 0.0004 | -104.8972
-9 | -1.0083 | 0.00967 | -0.0012 | -104.2709
-8.5 | -0.9447 | 0.00916 | -0.003 | -103.1332
-8 | -0.8841 | 0.00869 | -0.004 | -101.7376
-7.5 | -0.8202 | 0.0082 | -0.0058 | -100.0244
-7 | -0.7501 | 0.00775 | -0.0089 | -96.7871
-6.5 | -0.6846 | 0.00735 | -0.011 | -93.1429
-6 | -0.6334 | 0.0071 | -0.0098 | -89.2113
-5.5 | -0.582 | 0.00685 | -0.0086 | -84.9635
-5 | -0.5296 | 0.0066 | -0.0077 | -80.2424
-4.5 | -0.4772 | 0.00633 | -0.0068 | -75.387
-4 | -0.4241 | 0.00604 | -0.006 | -70.2152
-3.5 | -0.3706 | 0.00576 | -0.0054 | -64.3403
-3 | -0.3173 | 0.00547 | -0.0047 | -58.0073
-2.5 | -0.2641 | 0.0052 | -0.004 | -50.7885
-2 | -0.2109 | 0.00498 | -0.0032 | -42.3494
-1.5 | -0.1576 | 0.00487 | -0.0025 | -32.3614
-1 | -0.1052 | 0.0048 | -0.0016 | -21.9167
-0.5 | -0.0527 | 0.00478 | -0.0008 | -11.0251
0 | 0 | 0.0048 | 0 | 0
0.5 | 0.0525 | 0.00479 | 0.0008 | 10.9603
1 | 0.1051 | 0.0048 | 0.0016 | 21.8958
1.5 | 0.1577 | 0.00487 | 0.0025 | 32.3819
2 | 0.2109 | 0.00499 | 0.0032 | 42.2645
2.5 | 0.2639 | 0.00522 | 0.004 | 50.5556
3.5 | 0.3706 | 0.00575 | 0.0054 | 64.4522
4 | 0.424 | 0.00605 | 0.0061 | 70.0826
4.5 | 0.4772 | 0.00633 | 0.0068 | 75.387
5 | 0.5297 | 0.0066 | 0.0077 | 80.2576
5.5 | 0.582 | 0.00686 | 0.0086 | 84.8397
6 | 0.6334 | 0.0071 | 0.0098 | 89.2113
6.5 | 0.6846 | 0.00735 | 0.011 | 93.1429
7 | 0.7499 | 0.00775 | 0.009 | 96.7613
7.5 | 0.8201 | 0.0082 | 0.0058 | 100.0122
8 | 0.8841 | 0.00869 | 0.004 | 101.7376
8.5 | 0.9446 | 0.00916 | 0.003 | 103.1223
9 | 1.0082 | 0.00967 | 0.0012 | 104.2606
9.5 | 1.0708 | 0.01021 | -0.0004 | 104.8776
10 | 1.1267 | 0.01081 | -0.0006 | 104.2276
10.5 | 1.1692 | 0.01131 | 0.0022 | 103.3775
11 | 1.2114 | 0.01193 | 0.0048 | 101.5423
11.5 | 1.2529 | 0.01266 | 0.0076 | 98.9652
12 | 1.2964 | 0.01328 | 0.0098 | 97.6205
12.5 | 1.339 | 0.01398 | 0.0122 | 95.7797
13 | 1.38 | 0.01477 | 0.0147 | 93.4326
13.5 | 1.4182 | 0.01571 | 0.0175 | 90.2737
14 | 1.4522 | 0.01686 | 0.0209 | 86.1329
14.5 | 1.4843 | 0.01795 | 0.0244 | 82.6908
15 | 1.5106 | 0.01891 | 0.029 | 79.8837
15.5 | 1.5372 | 0.02009 | 0.0328 | 76.5157
16 | 1.5603 | 0.02165 | 0.0363 | 72.0693
16.5 | 1.5803 | 0.0236 | 0.0393 | 66.9619
17 | 1.5967 | 0.02603 | 0.0417 | 61.3408
17.5 | 1.6068 | 0.02929 | 0.0434 | 54.8583
18 | 1.6095 | 0.03364 | 0.0441 | 47.8448
18.5 | 1.6072 | 0.0391 | 0.0434 | 41.1049
19 | 1.5822 | 0.04809 | 0.04 | 32.9008
19.5 | 1.5418 | 0.06038 | 0.0337 | 25.5349
20 | 1.4876 | 0.07558 | 0.0253 | 19.6825

## 69. Re 4M Mach 0.25 (1)
BIGFOIL.COM POLAR EXPORT
GA 30-011
GA 30-011 |  |  |  | Cl Max: | 1.061 | at alpha= | 10.5 | deg
JavaFoil+Calcfoil stall+Eppler ext transition |  |  |  | L/D Max: | 94.89 | at alpha= | 8.5 | deg
Re: | 4000000 |  |  | Cd Min: | 0.00544 | at alpha= | 0 | deg
Mach: | 0.25 |  |  | Cl=0 at alpha= | 0 | deg
|  |  |  | @ Cl=0.1, Cd= | 0.005486
|  |  |  | @ Cl=0.4, Cd= | 0.0059451
|  |  |  | @ Cl=0.6, Cd= | 0.0074239
alpha (deg) | Cl | Cd | Cm | Cl/Cd
-15.5 | -0.651 | 0.11542 | 0.01 | -5.639
-15 | -0.7 | 0.10406 | 0.01 | -6.73
-14.5 | -0.743 | 0.09821 | 0.01 | -7.562
-14 | -0.786 | 0.08649 | 0.011 | -9.092
-13.5 | -0.828 | 0.07478 | 0.011 | -11.074
-13 | -0.879 | 0.05661 | 0.012 | -15.522
-12.5 | -0.92 | 0.04435 | 0.012 | -20.738
-12 | -0.981 | 0.02698 | 0.013 | -36.352
-11.5 | -1.023 | 0.01866 | 0.013 | -54.833
-11 | -1.04 | 0.01585 | 0.012 | -65.564
-10.5 | -1.05 | 0.01415 | 0.012 | -74.225
-10 | -1.036 | 0.01313 | 0.012 | -78.86
-9.5 | -1.015 | 0.0123 | 0.011 | -82.474
-9 | -0.987 | 0.0115 | 0.01 | -85.855
-8.5 | -0.954 | 0.01023 | 0.01 | -93.259
-8 | -0.916 | 0.00991 | 0.009 | -92.385
-7.5 | -0.873 | 0.00952 | 0.009 | -91.719
-7 | -0.826 | 0.00908 | 0.008 | -91.015
-6.5 | -0.776 | 0.00867 | 0.008 | -89.481
-6 | -0.723 | 0.00818 | 0.007 | -88.475
-5.5 | -0.668 | 0.00781 | 0.006 | -85.607
-5 | -0.611 | 0.00768 | 0.006 | -79.561
-4.5 | -0.552 | 0.00691 | 0.005 | -79.873
-4 | -0.492 | 0.00657 | 0.005 | -74.938
-3.5 | -0.432 | 0.00614 | 0.004 | -70.359
-3 | -0.371 | 0.00587 | 0.004 | -63.174
-2.5 | -0.31 | 0.00569 | 0.003 | -54.402
-2 | -0.248 | 0.0056 | 0.002 | -44.229
-1.5 | -0.186 | 0.00552 | 0.002 | -33.701
-1 | -0.124 | 0.00552 | 0.001 | -22.468
-0.5 | -0.062 | 0.00551 | 0.001 | -11.256
0 | 0 | 0.00544 | 0 | 0
0.5 | 0.063 | 0.00548 | -0.001 | 11.412
1 | 0.125 | 0.00549 | -0.001 | 22.782
1.5 | 0.187 | 0.00548 | -0.002 | 34.176
2 | 0.25 | 0.00557 | -0.002 | 44.862
2.5 | 0.312 | 0.00565 | -0.003 | 55.19
3 | 0.374 | 0.00583 | -0.004 | 64.095
3.5 | 0.435 | 0.0061 | -0.004 | 71.394
4 | 0.496 | 0.00653 | -0.005 | 76.04
4.5 | 0.557 | 0.00687 | -0.005 | 81.058
5 | 0.616 | 0.00763 | -0.006 | 80.754
5.5 | 0.674 | 0.00775 | -0.006 | 86.901
6 | 0.729 | 0.00812 | -0.007 | 89.84
6.5 | 0.783 | 0.00861 | -0.008 | 90.883
7 | 0.833 | 0.00901 | -0.008 | 92.472
7.5 | 0.88 | 0.00944 | -0.009 | 93.219
8 | 0.924 | 0.00983 | -0.009 | 93.935
8.5 | 0.962 | 0.01014 | -0.01 | 94.89
9 | 0.996 | 0.0114 | -0.01 | 87.39
9.5 | 1.024 | 0.01219 | -0.011 | 83.998
10 | 1.046 | 0.01301 | -0.012 | 80.376
10.5 | 1.061 | 0.01401 | -0.012 | 75.716
11 | 1.04 | 0.01585 | -0.012 | 65.564
11.5 | 1.023 | 0.01866 | -0.013 | 54.833
12 | 0.981 | 0.02698 | -0.013 | 36.352
12.5 | 0.92 | 0.04435 | -0.012 | 20.738
13 | 0.879 | 0.05661 | -0.012 | 15.522
13.5 | 0.828 | 0.07478 | -0.011 | 11.074
14 | 0.786 | 0.08649 | -0.01 | 9.092
14.5 | 0.743 | 0.09821 | -0.01 | 7.562
15 | 0.7 | 0.10398 | -0.01 | 6.737
15.5 | 0.651 | 0.11542 | -0.01 | 5.639

## 70. Re 4M Mach 0.25 (2)
BIGFOIL.COM POLAR EXPORT
GA 30-011
GA 30-011 |  |  |  | Cl Max: | 1.4868 | at alpha= | 15.5 | deg
XFOIL ncrit=9 |  |  |  | L/D Max: | 102.025 | at alpha= | 9 | deg
Re: | 4000000 |  |  | Cd Min: | 0.18083 | at alpha= | 20 | deg
Mach: | 0.25 |  |  | Cl=0 at alpha= | 0 | deg
|  |  |  | @ Cl=0.1, Cd= | 0.0048669
|  |  |  | @ Cl=0.4, Cd= | 0.0059459
|  |  |  | @ Cl=0.6, Cd= | 0.0070261
alpha (deg) | Cl | Cd | Cm | Cl/Cd
-20 | -0.9781 | 0.18015 | 0.0325 | -5.4294
-19.5 | -1.0109 | 0.16383 | 0.0225 | -6.1704
-19 | -1.0656 | 0.14438 | 0.0106 | -7.3805
-18.5 | -1.1612 | 0.11949 | -0.0044 | -9.718
-18 | -1.2645 | 0.09542 | -0.0185 | -13.2519
-17.5 | -1.3636 | 0.07297 | -0.0319 | -18.6871
-17 | -1.4209 | 0.05714 | -0.0414 | -24.867
-16.5 | -1.4589 | 0.04485 | -0.0485 | -32.5284
-16 | -1.4774 | 0.03639 | -0.0518 | -40.5991
-15.5 | -1.4896 | 0.02995 | -0.052 | -49.7362
-15 | -1.4795 | 0.02624 | -0.05 | -56.3834
-14.5 | -1.4686 | 0.02312 | -0.0464 | -63.5208
-14 | -1.4513 | 0.02083 | -0.0418 | -69.6735
-13.5 | -1.43 | 0.01911 | -0.0363 | -74.8299
-13 | -1.4053 | 0.0178 | -0.0302 | -78.9494
-12.5 | -1.3749 | 0.01621 | -0.0251 | -84.818
-12 | -1.3367 | 0.01499 | -0.0209 | -89.1728
-11.5 | -1.2948 | 0.014 | -0.0172 | -92.4857
-11 | -1.2508 | 0.01317 | -0.0137 | -94.9734
-10.5 | -1.2064 | 0.01245 | -0.0101 | -96.8996
-10 | -1.1649 | 0.0116 | -0.0061 | -100.4224
-9.5 | -1.1144 | 0.01094 | -0.0039 | -101.8647
-9 | -1.0481 | 0.01026 | -0.005 | -102.154
-8.5 | -0.981 | 0.00962 | -0.0063 | -101.9751
-8 | -0.9169 | 0.00905 | -0.007 | -101.3149
-7.5 | -0.8495 | 0.00856 | -0.0084 | -99.2407
-7 | -0.7754 | 0.00802 | -0.0115 | -96.6833
-6.5 | -0.7067 | 0.00758 | -0.0133 | -93.2322
-6 | -0.6538 | 0.00731 | -0.0117 | -89.4391
-5.5 | -0.6009 | 0.00702 | -0.0102 | -85.5983
-5 | -0.5465 | 0.00673 | -0.009 | -81.2036
-4.5 | -0.4918 | 0.00647 | -0.0079 | -76.0124
-4 | -0.4369 | 0.00616 | -0.007 | -70.9253
-3.5 | -0.3818 | 0.00585 | -0.0061 | -65.265
-3 | -0.3269 | 0.00555 | -0.0053 | -58.9009
-2.5 | -0.2719 | 0.00527 | -0.0045 | -51.5939
-2 | -0.2169 | 0.00505 | -0.0036 | -42.9505
-1.5 | -0.1622 | 0.00493 | -0.0028 | -32.9006
-1 | -0.1083 | 0.00487 | -0.0018 | -22.2382
-0.5 | -0.0543 | 0.00485 | -0.0009 | -11.1959
0 | 0 | 0.00488 | 0 | 0
0.5 | 0.0542 | 0.00485 | 0.0009 | 11.1753
1 | 0.1083 | 0.00487 | 0.0018 | 22.2382
1.5 | 0.1622 | 0.00493 | 0.0028 | 32.9006
2 | 0.217 | 0.00505 | 0.0036 | 42.9703
2.5 | 0.2717 | 0.00528 | 0.0045 | 51.4583
3 | 0.3269 | 0.00555 | 0.0053 | 58.9009
3.5 | 0.3818 | 0.00584 | 0.0062 | 65.3767
4 | 0.4368 | 0.00616 | 0.007 | 70.9091
4.5 | 0.4918 | 0.00647 | 0.008 | 76.0124
5 | 0.5465 | 0.00673 | 0.009 | 81.2036
5.5 | 0.6007 | 0.00703 | 0.0102 | 85.4481
6 | 0.6538 | 0.00731 | 0.0117 | 89.4391
6.5 | 0.7067 | 0.00758 | 0.0133 | 93.2322
7 | 0.7752 | 0.00802 | 0.0115 | 96.6584
7.5 | 0.8495 | 0.00856 | 0.0084 | 99.2407
8 | 0.9169 | 0.00906 | 0.007 | 101.2031
8.5 | 0.981 | 0.00962 | 0.0063 | 101.9751
9 | 1.0478 | 0.01027 | 0.005 | 102.0253
9.5 | 1.1143 | 0.01093 | 0.0039 | 101.9488
10 | 1.1648 | 0.0116 | 0.0062 | 100.4138
10.5 | 1.2062 | 0.01245 | 0.0102 | 96.8835
11 | 1.2507 | 0.01317 | 0.0137 | 94.9658
11.5 | 1.2948 | 0.014 | 0.0172 | 92.4857
12 | 1.3372 | 0.01498 | 0.0209 | 89.2657
12.5 | 1.3747 | 0.01625 | 0.0251 | 84.5969
13 | 1.4063 | 0.01777 | 0.03 | 79.139
13.5 | 1.4316 | 0.01908 | 0.036 | 75.0314
14 | 1.4522 | 0.02084 | 0.0416 | 69.6833
14.5 | 1.4685 | 0.02321 | 0.0463 | 63.2701
15 | 1.4784 | 0.02644 | 0.0498 | 55.9153
15.5 | 1.4868 | 0.03033 | 0.0517 | 49.0208
16 | 1.4814 | 0.03618 | 0.0516 | 40.9453
16.5 | 1.4659 | 0.04426 | 0.0486 | 33.1202
17 | 1.4342 | 0.05563 | 0.0422 | 25.7811
17.5 | 1.3637 | 0.07336 | 0.0312 | 18.5891
18 | 1.2827 | 0.09306 | 0.0196 | 13.7836
18.5 | 1.1615 | 0.12001 | 0.0036 | 9.6784
19 | 1.061 | 0.14594 | -0.0121 | 7.2701
19.5 | 1.0099 | 0.16483 | -0.0236 | 6.1269
20 | 0.979 | 0.18083 | -0.0334 | 5.4139

## 71. Re 4M Mach 0.50 (1)
BIGFOIL.COM POLAR EXPORT
GA 30-011
GA 30-011 |  |  |  | Cl Max: | 1.112 | at alpha= | 20 | deg
JavaFoil+Calcfoil stall+Eppler ext transition |  |  |  | L/D Max: | 84.566 | at alpha= | 5.5 | deg
Re: | 4000000 |  |  | Cd Min: | 0.00569 | at alpha= | 0 | deg
Mach: | 0.5 |  |  | Cl=0 at alpha= | 0 | deg
|  |  |  | @ Cl=0.1, Cd= | 0.0057643
|  |  |  | @ Cl=0.4, Cd= | 0.0062683
|  |  |  | @ Cl=0.6, Cd= | 0.0075009
alpha (deg) | Cl | Cd | Cm | Cl/Cd
-20 | -1.112 | 0.17305 | 0.015 | -6.427
-19.5 | -1.089 | 0.16035 | 0.016 | -6.794
-19 | -1.06 | 0.15116 | 0.015 | -7.011
-18.5 | -1.031 | 0.15029 | 0.014 | -6.863
-18 | -1.001 | 0.14627 | 0.014 | -6.845
-17.5 | -0.973 | 0.14 | 0.013 | -6.951
-17 | -0.945 | 0.15032 | 0.012 | -6.283
-16.5 | -0.919 | 0.12907 | 0.012 | -7.12
-16 | -0.894 | 0.13685 | 0.012 | -6.53
-15.5 | -0.868 | 0.12441 | 0.012 | -6.976
-15 | -0.839 | 0.11946 | 0.011 | -7.027
-14.5 | -0.811 | 0.1144 | 0.011 | -7.087
-14 | -0.781 | 0.11071 | 0.01 | -7.056
-13.5 | -0.753 | 0.10443 | 0.009 | -7.21
-13 | -0.725 | 0.10226 | 0.009 | -7.093
-12.5 | -0.698 | 0.09732 | 0.009 | -7.17
-12 | -0.671 | 0.09668 | 0.008 | -6.939
-11.5 | -0.643 | 0.08888 | 0.008 | -7.23
-11 | -0.612 | 0.08439 | 0.007 | -7.257
-10.5 | -0.585 | 0.08158 | 0.006 | -7.17
-10 | -0.557 | 0.07651 | 0.006 | -7.287
-9.5 | -0.533 | 0.06574 | 0.007 | -8.111
-9 | -0.569 | 0.02596 | 0.011 | -21.933
-8.5 | -0.491 | 0.04753 | 0.008 | -10.337
-8 | -0.533 | 0.01682 | 0.01 | -31.707
-7.5 | -0.842 | 0.01214 | 0.01 | -69.347
-7 | -0.853 | 0.01109 | 0.009 | -76.887
-6.5 | -0.828 | 0.01021 | 0.009 | -81.086
-6 | -0.786 | 0.00957 | 0.008 | -82.201
-5.5 | -0.735 | 0.00887 | 0.007 | -82.795
-5 | -0.676 | 0.00839 | 0.007 | -80.581
-4.5 | -0.613 | 0.00814 | 0.006 | -75.299
-4 | -0.548 | 0.0073 | 0.005 | -75.1
-3.5 | -0.482 | 0.00682 | 0.005 | -70.637
-3 | -0.414 | 0.00637 | 0.004 | -65.004
-2.5 | -0.346 | 0.00615 | 0.003 | -56.222
-2 | -0.277 | 0.00599 | 0.003 | -46.203
-1.5 | -0.208 | 0.0059 | 0.002 | -35.247
-1 | -0.139 | 0.00584 | 0.001 | -23.728
-0.5 | -0.069 | 0.00577 | 0.001 | -12.027
0 | 0 | 0.00569 | 0 | 0
0.5 | 0.07 | 0.00573 | -0.001 | 12.195
1 | 0.14 | 0.00581 | -0.001 | 24.061
1.5 | 0.209 | 0.00586 | -0.002 | 35.748
2 | 0.279 | 0.00595 | -0.003 | 46.866
2.5 | 0.348 | 0.00611 | -0.003 | 57.04
3 | 0.417 | 0.00632 | -0.004 | 66.045
3.5 | 0.485 | 0.00677 | -0.005 | 71.73
4 | 0.553 | 0.00719 | -0.005 | 76.866
4.5 | 0.618 | 0.00762 | -0.006 | 81.098
5 | 0.682 | 0.00829 | -0.007 | 82.269
5.5 | 0.741 | 0.00876 | -0.007 | 84.566
6 | 0.793 | 0.00939 | -0.008 | 84.445
6.5 | 0.835 | 0.01014 | -0.009 | 82.366
7 | 0.86 | 0.01101 | -0.009 | 78.129
7.5 | 0.85 | 0.01242 | -0.01 | 68.41
8 | 0.538 | 0.01599 | -0.01 | 33.622
8.5 | 0.491 | 0.04782 | -0.008 | 10.275
9 | 0.569 | 0.02596 | -0.01 | 21.933
9.5 | 0.533 | 0.06574 | -0.007 | 8.111
10 | 0.557 | 0.07651 | -0.006 | 7.287
10.5 | 0.585 | 0.08076 | -0.006 | 7.243
11 | 0.612 | 0.08316 | -0.007 | 7.365
11.5 | 0.643 | 0.0887 | -0.008 | 7.25
12 | 0.671 | 0.09664 | -0.008 | 6.942
12.5 | 0.698 | 0.09732 | -0.009 | 7.17
13 | 0.725 | 0.10225 | -0.009 | 7.094
13.5 | 0.753 | 0.10441 | -0.009 | 7.211
14 | 0.781 | 0.11082 | -0.01 | 7.047
14.5 | 0.811 | 0.11482 | -0.011 | 7.06
15 | 0.839 | 0.12101 | -0.011 | 6.936
15.5 | 0.868 | 0.126 | -0.012 | 6.886
16 | 0.893 | 0.13582 | -0.012 | 6.578
16.5 | 0.919 | 0.13166 | -0.012 | 6.98
17 | 0.946 | 0.13425 | -0.012 | 7.047
17.5 | 0.973 | 0.14218 | -0.013 | 6.845
18 | 1.001 | 0.14456 | -0.013 | 6.926
18.5 | 1.031 | 0.14846 | -0.014 | 6.948
19 | 1.06 | 0.15294 | -0.015 | 6.929
19.5 | 1.09 | 0.15888 | -0.015 | 6.86
20 | 1.112 | 0.17586 | -0.015 | 6.325

## 72. Re 4M Mach 0.50 (2)
BIGFOIL.COM POLAR EXPORT
GA 30-011
GA 30-011 |  |  |  | Cl Max: | 1.1092 | at alpha= | 8.5 | deg
XFOIL ncrit=9 |  |  |  | L/D Max: | 95.5342 | at alpha= | 7 | deg
Re: | 4000000 |  |  | Cd Min: | 0.11769 | at alpha= | 13.5 | deg
Mach: | 0.5 |  |  | Cl=0 at alpha= | 0 | deg
|  |  |  | @ Cl=0.1, Cd= | 0.005159
|  |  |  | @ Cl=0.4, Cd= | 0.0061238
|  |  |  | @ Cl=0.6, Cd= | 0.0072648
alpha (deg) | Cl | Cd | Cm | Cl/Cd
-13.5 | -0.8239 | 0.11759 | -0.0047 | -7.0065
-13 | -0.8471 | 0.10524 | -0.0117 | -8.0492
-12.5 | -0.8736 | 0.09311 | -0.0185 | -9.3825
-12 | -0.8996 | 0.08142 | -0.0249 | -11.0489
-11.5 | -0.931 | 0.06909 | -0.0317 | -13.4752
-11 | -0.9591 | 0.05637 | -0.0395 | -17.0144
-10.5 | -0.9852 | 0.04359 | -0.0495 | -22.6015
-10 | -1.0171 | 0.03282 | -0.0564 | -30.9902
-9.5 | -1.0543 | 0.02494 | -0.0552 | -42.2735
-9 | -1.0874 | 0.01982 | -0.0454 | -54.8638
-8.5 | -1.11 | 0.01582 | -0.0315 | -70.1643
-8 | -1.0617 | 0.0122 | -0.0265 | -87.0246
-7.5 | -0.9872 | 0.01051 | -0.024 | -93.9296
-7 | -0.8943 | 0.00936 | -0.0252 | -95.5449
-6 | -0.7457 | 0.00821 | -0.0222 | -90.8283
-5.5 | -0.684 | 0.0078 | -0.0189 | -87.6923
-5 | -0.6209 | 0.00738 | -0.0163 | -84.1328
-4.5 | -0.5575 | 0.00703 | -0.014 | -79.303
-4 | -0.4938 | 0.00668 | -0.0121 | -73.9222
-3.5 | -0.4306 | 0.0063 | -0.0103 | -68.3492
-3 | -0.368 | 0.00595 | -0.0087 | -61.8487
-2.5 | -0.3059 | 0.00561 | -0.0071 | -54.5276
-2 | -0.2443 | 0.00536 | -0.0056 | -45.5784
-1.5 | -0.183 | 0.00523 | -0.0041 | -34.9904
-1 | -0.1225 | 0.00518 | -0.0026 | -23.6486
-0.5 | -0.0614 | 0.00513 | -0.0013 | -11.9688
0 | 0 | 0.00516 | 0 | 0
0.5 | 0.0613 | 0.00514 | 0.0013 | 11.9261
1 | 0.1225 | 0.00517 | 0.0026 | 23.6944
1.5 | 0.183 | 0.00523 | 0.0041 | 34.9904
2 | 0.2444 | 0.00536 | 0.0056 | 45.597
2.5 | 0.3056 | 0.00563 | 0.0072 | 54.2806
3 | 0.3679 | 0.00595 | 0.0087 | 61.8319
3.5 | 0.4307 | 0.00629 | 0.0103 | 68.4738
4 | 0.4938 | 0.00668 | 0.0121 | 73.9222
4.5 | 0.5574 | 0.00703 | 0.014 | 79.2888
5 | 0.6209 | 0.00738 | 0.0163 | 84.1328
5.5 | 0.6839 | 0.0078 | 0.0189 | 87.6795
6 | 0.7457 | 0.0082 | 0.0222 | 90.939
6.5 | 0.806 | 0.00861 | 0.0262 | 93.6121
7 | 0.8942 | 0.00936 | 0.0252 | 95.5342
7.5 | 0.9871 | 0.01052 | 0.024 | 93.8308
8 | 1.0614 | 0.01223 | 0.0265 | 86.7866
8.5 | 1.1092 | 0.01585 | 0.0316 | 69.9811
9 | 1.0876 | 0.01983 | 0.0454 | 54.8462
9.5 | 1.0533 | 0.02505 | 0.0551 | 42.0479
10 | 1.019 | 0.03274 | 0.0563 | 31.124
10.5 | 0.9872 | 0.04354 | 0.0494 | 22.6734
11 | 0.9578 | 0.05679 | 0.039 | 16.8656
11.5 | 0.9295 | 0.06952 | 0.0311 | 13.3703
12 | 0.902 | 0.08139 | 0.0247 | 11.0824
12.5 | 0.8749 | 0.09324 | 0.0182 | 9.3833
13 | 0.8499 | 0.10515 | 0.0115 | 8.0827
13.5 | 0.8255 | 0.11769 | 0.0044 | 7.0142

## 73. Re 5M Mach 0.00 (1)
BIGFOIL.COM POLAR EXPORT
GA 30-011
GA 30-011 |  |  |  | Cl Max: | 1.15 | at alpha= | 12 | deg
JavaFoil+Calcfoil stall+Eppler ext transition |  |  |  | L/D Max: | 101.967 | at alpha= | 9 | deg
Re: | 5000000 |  |  | Cd Min: | 0.00542 | at alpha= | 0.5 | deg
Mach: | 0 |  |  | Cl=0 at alpha= | 0 | deg
|  |  |  | @ Cl=0.1, Cd= | 0.005433
|  |  |  | @ Cl=0.4, Cd= | 0.0059173
|  |  |  | @ Cl=0.6, Cd= | 0.0071937
alpha (deg) | Cl | Cd | Cm | Cl/Cd
-17 | -0.912 | 0.10647 | 0.013 | -8.561
-16.5 | -0.934 | 0.09552 | 0.013 | -9.78
-16 | -0.959 | 0.08259 | 0.013 | -11.618
-15.5 | -0.99 | 0.06724 | 0.013 | -14.719
-15 | -1.02 | 0.05338 | 0.014 | -19.101
-14.5 | -1.036 | 0.04693 | 0.014 | -22.077
-14 | -1.086 | 0.02894 | 0.014 | -37.54
-13.5 | -1.111 | 0.02223 | 0.014 | -49.964
-13 | -1.122 | 0.01882 | 0.014 | -59.621
-12.5 | -1.129 | 0.01624 | 0.014 | -69.512
-12 | -1.139 | 0.01363 | 0.013 | -83.548
-11.5 | -1.123 | 0.01292 | 0.013 | -86.958
-11 | -1.104 | 0.01308 | 0.012 | -84.363
-10.5 | -1.08 | 0.01238 | 0.012 | -87.224
-10 | -1.051 | 0.01152 | 0.011 | -91.261
-9.5 | -1.019 | 0.01063 | 0.011 | -95.877
-9 | -0.983 | 0.00981 | 0.01 | -100.216
-8.5 | -0.944 | 0.01 | 0.01 | -94.346
-8 | -0.901 | 0.00918 | 0.009 | -98.207
-7.5 | -0.855 | 0.00874 | 0.008 | -97.89
-7 | -0.807 | 0.00843 | 0.008 | -95.787
-6.5 | -0.756 | 0.00797 | 0.007 | -94.845
-6 | -0.704 | 0.00761 | 0.007 | -92.494
-5.5 | -0.649 | 0.00713 | 0.006 | -90.997
-5 | -0.593 | 0.00725 | 0.006 | -81.786
-4.5 | -0.535 | 0.00688 | 0.005 | -77.852
-4 | -0.477 | 0.00634 | 0.005 | -75.316
-3.5 | -0.419 | 0.00606 | 0.004 | -69.087
-3 | -0.359 | 0.00578 | 0.003 | -62.219
-2.5 | -0.3 | 0.00575 | 0.003 | -52.177
-2 | -0.24 | 0.00561 | 0.002 | -42.789
-1.5 | -0.18 | 0.00551 | 0.002 | -32.686
-1 | -0.12 | 0.00547 | 0.001 | -21.957
-0.5 | -0.06 | 0.00545 | 0.001 | -11.038
0 | 0 | 0.00544 | 0 | 0
0.5 | 0.061 | 0.00542 | -0.001 | 11.181
1 | 0.121 | 0.00544 | -0.001 | 22.243
1.5 | 0.182 | 0.00548 | -0.002 | 33.116
2 | 0.242 | 0.00558 | -0.002 | 43.36
2.5 | 0.302 | 0.00571 | -0.003 | 52.879
3 | 0.362 | 0.00574 | -0.003 | 63.072
3.5 | 0.422 | 0.00602 | -0.004 | 70.042
4 | 0.481 | 0.0063 | -0.005 | 76.368
4.5 | 0.54 | 0.00683 | -0.005 | 78.957
5 | 0.597 | 0.0072 | -0.006 | 82.958
5.5 | 0.654 | 0.00708 | -0.006 | 92.331
6 | 0.709 | 0.00755 | -0.007 | 93.869
6.5 | 0.762 | 0.00792 | -0.007 | 96.276
7 | 0.813 | 0.00836 | -0.008 | 97.269
7.5 | 0.862 | 0.00867 | -0.008 | 99.437
8 | 0.909 | 0.0091 | -0.009 | 99.804
8.5 | 0.952 | 0.00992 | -0.01 | 95.914
9 | 0.992 | 0.00973 | -0.01 | 101.967
9.5 | 1.028 | 0.01054 | -0.011 | 97.571
10 | 1.061 | 0.01141 | -0.011 | 92.952
10.5 | 1.09 | 0.01226 | -0.012 | 88.883
11 | 1.114 | 0.01295 | -0.012 | 86.042
11.5 | 1.134 | 0.01277 | -0.013 | 88.793
12 | 1.15 | 0.01347 | -0.013 | 85.39
12.5 | 1.129 | 0.01624 | -0.013 | 69.512
13 | 1.122 | 0.01882 | -0.014 | 59.621
13.5 | 1.111 | 0.02223 | -0.014 | 49.964
14 | 1.086 | 0.02894 | -0.014 | 37.54
14.5 | 1.036 | 0.04693 | -0.013 | 22.077
15 | 1.02 | 0.05338 | -0.014 | 19.101
15.5 | 0.99 | 0.06724 | -0.013 | 14.719
16 | 0.959 | 0.08259 | -0.013 | 11.618
16.5 | 0.934 | 0.09552 | -0.013 | 9.78
17 | 0.912 | 0.10647 | -0.012 | 8.561

## 74. Re 5M Mach 0.00 (2)
BIGFOIL.COM POLAR EXPORT
GA 30-011
GA 30-011 |  |  |  | Cl Max: | 1.6638 | at alpha= | 18.5 | deg
XFOIL ncrit=9 |  |  |  | L/D Max: | 110.385 | at alpha= | 10 | deg
Re: | 5000000 |  |  | Cd Min: | 0.0511 | at alpha= | -20 | deg
Mach: | 0 |  |  | Cl=0 at alpha= | 0 | deg
|  |  |  | @ Cl=0.1, Cd= | 0.0048569
|  |  |  | @ Cl=0.4, Cd= | 0.0057763
|  |  |  | @ Cl=0.6, Cd= | 0.0067243
alpha (deg) | Cl | Cd | Cm | Cl/Cd
-20 | -1.6301 | 0.0511 | -0.0372 | -31.9002
-19.5 | -1.651 | 0.04246 | -0.0406 | -38.8837
-19 | -1.6573 | 0.03641 | -0.042 | -45.5177
-18.5 | -1.6545 | 0.03188 | -0.0421 | -51.8977
-18 | -1.6571 | 0.02741 | -0.0407 | -60.456
-17.5 | -1.6456 | 0.02455 | -0.0387 | -67.0305
-17 | -1.6305 | 0.02224 | -0.0359 | -73.3138
-16.5 | -1.6112 | 0.02045 | -0.0326 | -78.7873
-16 | -1.5874 | 0.01907 | -0.0291 | -83.2407
-15.5 | -1.5626 | 0.01794 | -0.0251 | -87.1014
-15 | -1.5343 | 0.01706 | -0.0211 | -89.9355
-14.5 | -1.4988 | 0.01617 | -0.0183 | -92.6902
-14 | -1.4602 | 0.0154 | -0.0158 | -94.8182
-13.5 | -1.4209 | 0.0146 | -0.0134 | -97.3219
-13 | -1.3818 | 0.01371 | -0.0109 | -100.7877
-12.5 | -1.3404 | 0.01297 | -0.0087 | -103.3462
-12 | -1.2975 | 0.01234 | -0.0066 | -105.1459
-11.5 | -1.2543 | 0.01179 | -0.0044 | -106.3868
-11 | -1.2116 | 0.01125 | -0.002 | -107.6978
-10.5 | -1.1705 | 0.01065 | 0.0007 | -109.9061
-10 | -1.1171 | 0.01013 | 0.0008 | -110.2764
-9.5 | -1.0561 | 0.00962 | -0.0007 | -109.7817
-9 | -0.9945 | 0.00909 | -0.0023 | -109.4059
-8.5 | -0.9326 | 0.00866 | -0.0038 | -107.6905
-8 | -0.8738 | 0.0082 | -0.0047 | -106.561
-7.5 | -0.8033 | 0.00774 | -0.0081 | -103.7855
-7 | -0.7363 | 0.00736 | -0.0107 | -100.0408
-6.5 | -0.6848 | 0.00712 | -0.0097 | -96.1798
-6 | -0.6345 | 0.00689 | -0.0084 | -92.09
-5.5 | -0.5826 | 0.00663 | -0.0075 | -87.8733
-5 | -0.5301 | 0.0064 | -0.0068 | -82.8281
-4.5 | -0.4769 | 0.00615 | -0.0061 | -77.5447
-4 | -0.4234 | 0.00589 | -0.0055 | -71.8846
-3.5 | -0.3699 | 0.00563 | -0.0049 | -65.7016
-3 | -0.3169 | 0.00536 | -0.0043 | -59.1231
-2.5 | -0.2637 | 0.00514 | -0.0036 | -51.3035
-2 | -0.2108 | 0.00495 | -0.0029 | -42.5859
-1.5 | -0.1582 | 0.00488 | -0.0021 | -32.418
-1 | -0.1054 | 0.00485 | -0.0014 | -21.732
-0.5 | -0.0529 | 0.00483 | -0.0007 | -10.9524
0 | 0 | 0.00485 | 0 | 0
0.5 | 0.0529 | 0.00483 | 0.0007 | 10.9524
1 | 0.1054 | 0.00486 | 0.0014 | 21.6872
1.5 | 0.1582 | 0.00489 | 0.0022 | 32.3517
2 | 0.2107 | 0.00495 | 0.0029 | 42.5657
2.5 | 0.2637 | 0.00514 | 0.0036 | 51.3035
3 | 0.3169 | 0.00536 | 0.0043 | 59.1231
3.5 | 0.3699 | 0.00563 | 0.0049 | 65.7016
4 | 0.4234 | 0.00589 | 0.0055 | 71.8846
4.5 | 0.4768 | 0.00615 | 0.0061 | 77.5285
5 | 0.53 | 0.0064 | 0.0068 | 82.8125
5.5 | 0.5825 | 0.00664 | 0.0075 | 87.7259
6 | 0.6344 | 0.00689 | 0.0084 | 92.0755
6.5 | 0.6848 | 0.00713 | 0.0097 | 96.0449
7 | 0.7362 | 0.00736 | 0.0107 | 100.0272
7.5 | 0.8031 | 0.00775 | 0.0081 | 103.6258
8 | 0.8738 | 0.0082 | 0.0047 | 106.561
8.5 | 0.9328 | 0.00867 | 0.0038 | 107.5894
9 | 0.9944 | 0.00909 | 0.0023 | 109.3949
9.5 | 1.056 | 0.00962 | 0.0007 | 109.7713
10 | 1.1171 | 0.01012 | -0.0008 | 110.3854
10.5 | 1.1703 | 0.01064 | -0.0006 | 109.9906
11 | 1.2113 | 0.01126 | 0.0021 | 107.5755
11.5 | 1.2543 | 0.01178 | 0.0044 | 106.4771
12 | 1.2976 | 0.01234 | 0.0066 | 105.154
12.5 | 1.3404 | 0.01298 | 0.0087 | 103.2666
13 | 1.3821 | 0.01371 | 0.0109 | 100.8096
13.5 | 1.4206 | 0.01466 | 0.0135 | 96.9031
14 | 1.4604 | 0.01542 | 0.0158 | 94.7082
14.5 | 1.4989 | 0.0162 | 0.0182 | 92.5247
15 | 1.5353 | 0.01704 | 0.0209 | 90.0998
15.5 | 1.5634 | 0.01796 | 0.0249 | 87.049
16 | 1.5887 | 0.01907 | 0.0289 | 83.3089
16.5 | 1.6127 | 0.02045 | 0.0324 | 78.8606
17 | 1.634 | 0.02212 | 0.0354 | 73.8698
17.5 | 1.6492 | 0.02441 | 0.0382 | 67.5625
18 | 1.6556 | 0.02769 | 0.0405 | 59.7905
18.5 | 1.6638 | 0.03121 | 0.0416 | 53.3098
19 | 1.658 | 0.03657 | 0.0416 | 45.3377
19.5 | 1.6545 | 0.04232 | 0.0403 | 39.095
20 | 1.6381 | 0.05034 | 0.0371 | 32.5407

## 75. Re 5M Mach 0.10 (1)
BIGFOIL.COM POLAR EXPORT
GA 30-011
GA 30-011 |  |  |  | Cl Max: | 1.128 | at alpha= | 11.5 | deg
JavaFoil+Calcfoil stall+Eppler ext transition |  |  |  | L/D Max: | 99.883 | at alpha= | 8 | deg
Re: | 5000000 |  |  | Cd Min: | 0.00542 | at alpha= | 0.5 | deg
Mach: | 0.1 |  |  | Cl=0 at alpha= | 0 | deg
|  |  |  | @ Cl=0.1, Cd= | 0.0054392
|  |  |  | @ Cl=0.4, Cd= | 0.005924
|  |  |  | @ Cl=0.6, Cd= | 0.00695
alpha (deg) | Cl | Cd | Cm | Cl/Cd
-17 | -0.867 | 0.11198 | 0.012 | -7.74
-16.5 | -0.891 | 0.10221 | 0.012 | -8.716
-16 | -0.922 | 0.08659 | 0.013 | -10.644
-15.5 | -0.948 | 0.07507 | 0.013 | -12.63
-15 | -0.979 | 0.0611 | 0.013 | -16.022
-14.5 | -0.998 | 0.05412 | 0.013 | -18.442
-14 | -1.05 | 0.03408 | 0.014 | -30.8
-13.5 | -1.081 | 0.02515 | 0.014 | -43.004
-13 | -1.1 | 0.02029 | 0.014 | -54.241
-12.5 | -1.113 | 0.01703 | 0.014 | -65.323
-12 | -1.117 | 0.01503 | 0.013 | -74.316
-11.5 | -1.117 | 0.01313 | 0.013 | -85.085
-11 | -1.099 | 0.01328 | 0.012 | -82.779
-10.5 | -1.077 | 0.01254 | 0.012 | -85.918
-10 | -1.051 | 0.01166 | 0.011 | -90.074
-9.5 | -1.02 | 0.0108 | 0.011 | -94.411
-9 | -0.985 | 0.01012 | 0.01 | -97.336
-8.5 | -0.946 | 0.01012 | 0.01 | -93.518
-8 | -0.904 | 0.0092 | 0.009 | -98.287
-7.5 | -0.858 | 0.00883 | 0.009 | -97.167
-7 | -0.81 | 0.00842 | 0.008 | -96.269
-6.5 | -0.759 | 0.00807 | 0.007 | -94.075
-6 | -0.707 | 0.00758 | 0.007 | -93.288
-5.5 | -0.652 | 0.0074 | 0.006 | -88.171
-5 | -0.596 | 0.00699 | 0.006 | -85.173
-4.5 | -0.538 | 0.00666 | 0.005 | -80.85
-4 | -0.48 | 0.00636 | 0.005 | -75.445
-3.5 | -0.421 | 0.00608 | 0.004 | -69.239
-3 | -0.361 | 0.00579 | 0.003 | -62.385
-2.5 | -0.301 | 0.00571 | 0.003 | -52.778
-2 | -0.241 | 0.00565 | 0.002 | -42.692
-1.5 | -0.181 | 0.00552 | 0.002 | -32.783
-1 | -0.121 | 0.00548 | 0.001 | -22.034
-0.5 | -0.06 | 0.00545 | 0.001 | -11.079
0 | 0 | 0.00545 | 0 | 0
0.5 | 0.061 | 0.00542 | -0.001 | 11.223
1 | 0.122 | 0.00545 | -0.001 | 22.323
1.5 | 0.182 | 0.00549 | -0.002 | 33.217
2 | 0.243 | 0.00562 | -0.002 | 43.264
2.5 | 0.304 | 0.00568 | -0.003 | 53.495
3 | 0.364 | 0.00575 | -0.003 | 63.246
3.5 | 0.424 | 0.00604 | -0.004 | 70.201
4 | 0.483 | 0.00632 | -0.005 | 76.505
4.5 | 0.542 | 0.00661 | -0.005 | 81.999
5 | 0.6 | 0.00695 | -0.006 | 86.397
5.5 | 0.657 | 0.00735 | -0.006 | 89.46
6 | 0.712 | 0.00752 | -0.007 | 94.686
6.5 | 0.765 | 0.00802 | -0.007 | 95.505
7 | 0.817 | 0.00835 | -0.008 | 97.759
7.5 | 0.865 | 0.00877 | -0.009 | 98.714
8 | 0.911 | 0.00912 | -0.009 | 99.883
8.5 | 0.954 | 0.01003 | -0.01 | 95.083
9 | 0.993 | 0.01003 | -0.01 | 99.01
9.5 | 1.029 | 0.01071 | -0.011 | 96.087
10 | 1.06 | 0.01155 | -0.011 | 91.753
10.5 | 1.087 | 0.01242 | -0.012 | 87.561
11 | 1.11 | 0.01315 | -0.012 | 84.432
11.5 | 1.128 | 0.01298 | -0.013 | 86.905
12 | 1.117 | 0.01503 | -0.013 | 74.316
12.5 | 1.113 | 0.01703 | -0.013 | 65.323
13 | 1.1 | 0.02029 | -0.014 | 54.241
13.5 | 1.081 | 0.02515 | -0.014 | 43.004
14 | 1.05 | 0.03408 | -0.014 | 30.8
14.5 | 0.998 | 0.05412 | -0.013 | 18.442
15 | 0.979 | 0.0611 | -0.013 | 16.022
15.5 | 0.948 | 0.07507 | -0.013 | 12.63
16 | 0.922 | 0.08659 | -0.013 | 10.644
16.5 | 0.891 | 0.10221 | -0.012 | 8.716

## 76. Re 5M Mach 0.10 (2)
BIGFOIL.COM POLAR EXPORT
GA 30-011
GA 30-011 |  |  |  | Cl Max: | 1.64 | at alpha= | 18 | deg
XFOIL ncrit=9 |  |  |  | L/D Max: | 109.922 | at alpha= | 10 | deg
Re: | 5000000 |  |  | Cd Min: | 0.06345 | at alpha= | -20 | deg
Mach: | 0.1 |  |  | Cl=0 at alpha= | 0 | deg
|  |  |  | @ Cl=0.1, Cd= | 0.0048666
|  |  |  | @ Cl=0.4, Cd= | 0.0057856
|  |  |  | @ Cl=0.6, Cd= | 0.0067402
alpha (deg) | Cl | Cd | Cm | Cl/Cd
-20 | -1.5673 | 0.06345 | -0.0326 | -24.7013
-19.5 | -1.6113 | 0.05058 | -0.0393 | -31.8565
-19 | -1.6297 | 0.04217 | -0.0427 | -38.646
-18.5 | -1.6372 | 0.03588 | -0.0442 | -45.6299
-18 | -1.634 | 0.03135 | -0.044 | -52.1212
-17.5 | -1.6303 | 0.02737 | -0.0427 | -59.5652
-17 | -1.6218 | 0.02421 | -0.0403 | -66.9888
-16.5 | -1.6085 | 0.02177 | -0.037 | -73.8861
-16 | -1.5881 | 0.02002 | -0.0334 | -79.3257
-15.5 | -1.5643 | 0.01865 | -0.0295 | -83.8767
-15 | -1.5384 | 0.01763 | -0.025 | -87.2604
-14.5 | -1.5066 | 0.01665 | -0.0213 | -90.4865
-14 | -1.469 | 0.01579 | -0.0185 | -93.0336
-13.5 | -1.4292 | 0.015 | -0.0159 | -95.28
-13 | -1.3896 | 0.01411 | -0.0132 | -98.4833
-12.5 | -1.3489 | 0.01326 | -0.0106 | -101.727
-12 | -1.3062 | 0.01257 | -0.0083 | -103.9141
-11.5 | -1.2628 | 0.01196 | -0.0059 | -105.5853
-11 | -1.2192 | 0.01144 | -0.0035 | -106.5734
-10.5 | -1.1777 | 0.01081 | -0.0006 | -108.9454
-10 | -1.1256 | 0.01024 | 0 | -109.9219
-9.5 | -1.0637 | 0.00976 | -0.0014 | -108.9857
-9 | -1.0016 | 0.00918 | -0.0029 | -109.1068
-8.5 | -0.9389 | 0.00875 | -0.0044 | -107.3029
-8 | -0.8797 | 0.00825 | -0.0051 | -106.6303
-7.5 | -0.8085 | 0.0078 | -0.0086 | -103.6538
-7 | -0.7407 | 0.00741 | -0.0111 | -99.9595
-6.5 | -0.6889 | 0.00717 | -0.0101 | -96.0809
-6 | -0.6382 | 0.00693 | -0.0088 | -92.0924
-5.5 | -0.586 | 0.00666 | -0.0078 | -87.988
-5 | -0.5332 | 0.00642 | -0.007 | -83.053
-4.5 | -0.4795 | 0.00618 | -0.0063 | -77.589
-4 | -0.4258 | 0.00591 | -0.0057 | -72.0474
-3.5 | -0.372 | 0.00565 | -0.0051 | -65.8407
-3 | -0.3187 | 0.00537 | -0.0044 | -59.3482
-2.5 | -0.2651 | 0.00515 | -0.0037 | -51.4757
-2 | -0.2119 | 0.00496 | -0.003 | -42.7218
-1.5 | -0.1591 | 0.00489 | -0.0022 | -32.5358
-1 | -0.106 | 0.00486 | -0.0015 | -21.8107
-0.5 | -0.0532 | 0.00484 | -0.0007 | -10.9917
0 | 0 | 0.00486 | 0 | 0
0.5 | 0.0532 | 0.00484 | 0.0007 | 10.9917
1 | 0.1059 | 0.00487 | 0.0015 | 21.7454
1.5 | 0.1591 | 0.0049 | 0.0022 | 32.4694
2 | 0.2119 | 0.00496 | 0.003 | 42.7218
2.5 | 0.2651 | 0.00515 | 0.0037 | 51.4757
3 | 0.3187 | 0.00537 | 0.0044 | 59.3482
3.5 | 0.3719 | 0.00565 | 0.0051 | 65.823
4 | 0.4258 | 0.00591 | 0.0057 | 72.0474
4.5 | 0.4795 | 0.00618 | 0.0063 | 77.589
5 | 0.5331 | 0.00642 | 0.007 | 83.0374
5.5 | 0.5859 | 0.00667 | 0.0078 | 87.8411
6 | 0.6381 | 0.00693 | 0.0088 | 92.0779
6.5 | 0.6889 | 0.00717 | 0.0101 | 96.0809
7 | 0.7406 | 0.00741 | 0.0112 | 99.946
7.5 | 0.8084 | 0.0078 | 0.0086 | 103.641
8 | 0.8797 | 0.00825 | 0.0051 | 106.6303
8.5 | 0.9392 | 0.00875 | 0.0044 | 107.3371
9 | 1.0016 | 0.00918 | 0.0029 | 109.1068
9.5 | 1.0636 | 0.00976 | 0.0014 | 108.9754
10 | 1.1256 | 0.01024 | 0 | 109.9219
10.5 | 1.1776 | 0.01081 | 0.0006 | 108.9362
11 | 1.2191 | 0.01143 | 0.0035 | 106.6579
11.5 | 1.2628 | 0.01196 | 0.0059 | 105.5853
12 | 1.3062 | 0.01256 | 0.0083 | 103.9968
12.5 | 1.3488 | 0.01328 | 0.0106 | 101.5663
13 | 1.3899 | 0.01411 | 0.0132 | 98.5046
13.5 | 1.4297 | 0.01499 | 0.0158 | 95.3769
14 | 1.4692 | 0.01582 | 0.0184 | 92.8698
14.5 | 1.5068 | 0.01668 | 0.0212 | 90.3357
15 | 1.5398 | 0.01762 | 0.0247 | 87.3893
15.5 | 1.565 | 0.01868 | 0.0293 | 83.7794
16 | 1.5892 | 0.02004 | 0.0332 | 79.3014
16.5 | 1.6104 | 0.02175 | 0.0367 | 74.0414
17 | 1.6272 | 0.02395 | 0.0398 | 67.9415
17.5 | 1.6347 | 0.02716 | 0.0423 | 60.1878
18 | 1.64 | 0.03098 | 0.0437 | 52.9374
18.5 | 1.64 | 0.03582 | 0.0438 | 45.7845
19 | 1.6305 | 0.04236 | 0.0422 | 38.4915
19.5 | 1.6132 | 0.05066 | 0.0388 | 31.8437
20 | 1.5738 | 0.06289 | 0.0325 | 25.0246

## 77. Re 5M Mach 0.25 (1)
BIGFOIL.COM POLAR EXPORT
GA 30-011
GA 30-011 |  |  |  | Cl Max: | 1.061 | at alpha= | 10.5 | deg
JavaFoil+Calcfoil stall+Eppler ext transition |  |  |  | L/D Max: | 97.676 | at alpha= | 7.5 | deg
Re: | 5000000 |  |  | Cd Min: | 0.00542 | at alpha= | 0 | deg
Mach: | 0.25 |  |  | Cl=0 at alpha= | 0 | deg
|  |  |  | @ Cl=0.1, Cd= | 0.0054879
|  |  |  | @ Cl=0.4, Cd= | 0.0059721
|  |  |  | @ Cl=0.6, Cd= | 0.0072092
alpha (deg) | Cl | Cd | Cm | Cl/Cd
-15.5 | -0.653 | 0.11178 | 0.01 | -5.839
-15 | -0.703 | 0.10031 | 0.011 | -7.011
-14.5 | -0.746 | 0.09465 | 0.01 | -7.877
-14 | -0.792 | 0.08147 | 0.011 | -9.719
-13.5 | -0.838 | 0.06773 | 0.011 | -12.372
-13 | -0.895 | 0.04792 | 0.012 | -18.677
-12.5 | -0.94 | 0.03583 | 0.013 | -26.245
-12 | -0.997 | 0.02278 | 0.013 | -43.756
-11.5 | -1.031 | 0.01705 | 0.013 | -60.476
-11 | -1.046 | 0.01507 | 0.013 | -69.372
-10.5 | -1.05 | 0.01354 | 0.012 | -77.554
-10 | -1.036 | 0.01263 | 0.012 | -82.044
-9.5 | -1.015 | 0.01209 | 0.011 | -83.902
-9 | -0.987 | 0.01136 | 0.01 | -86.935
-8.5 | -0.954 | 0.01008 | 0.01 | -94.635
-8 | -0.916 | 0.00957 | 0.009 | -95.707
-7.5 | -0.873 | 0.00908 | 0.009 | -96.098
-7 | -0.826 | 0.00875 | 0.008 | -94.416
-6.5 | -0.776 | 0.00835 | 0.008 | -92.974
-6 | -0.723 | 0.0079 | 0.007 | -91.574
-5.5 | -0.668 | 0.00754 | 0.006 | -88.625
-5 | -0.611 | 0.00743 | 0.006 | -82.224
-4.5 | -0.552 | 0.0068 | 0.005 | -81.208
-4 | -0.492 | 0.00648 | 0.005 | -75.972
-3.5 | -0.432 | 0.00619 | 0.004 | -69.815
-3 | -0.371 | 0.00588 | 0.004 | -63.045
-2.5 | -0.31 | 0.00575 | 0.003 | -53.828
-2 | -0.248 | 0.00565 | 0.002 | -43.882
-1.5 | -0.186 | 0.00556 | 0.002 | -33.479
-1 | -0.124 | 0.00554 | 0.001 | -22.406
-0.5 | -0.062 | 0.00551 | 0.001 | -11.267
0 | 0 | 0.00542 | 0 | 0
0.5 | 0.063 | 0.00547 | -0.001 | 11.421
1 | 0.125 | 0.0055 | -0.001 | 22.715
1.5 | 0.187 | 0.00552 | -0.002 | 33.946
2 | 0.25 | 0.00561 | -0.002 | 44.5
2.5 | 0.312 | 0.00571 | -0.003 | 54.593
3 | 0.374 | 0.00584 | -0.004 | 63.957
3.5 | 0.435 | 0.00615 | -0.004 | 70.831
4 | 0.496 | 0.00644 | -0.005 | 77.089
4.5 | 0.557 | 0.00675 | -0.005 | 82.414
5 | 0.616 | 0.00738 | -0.006 | 83.46
5.5 | 0.674 | 0.00749 | -0.006 | 89.969
6 | 0.729 | 0.00784 | -0.007 | 92.992
6.5 | 0.783 | 0.00829 | -0.008 | 94.439
7 | 0.833 | 0.00868 | -0.008 | 95.936
7.5 | 0.88 | 0.00901 | -0.009 | 97.676
8 | 0.924 | 0.00949 | -0.009 | 97.32
8.5 | 0.962 | 0.01 | -0.01 | 96.272
9 | 0.996 | 0.01126 | -0.01 | 88.471
9.5 | 1.024 | 0.01199 | -0.011 | 85.431
10 | 1.046 | 0.01251 | -0.012 | 83.617
10.5 | 1.061 | 0.01341 | -0.012 | 79.096
11 | 1.046 | 0.01507 | -0.012 | 69.372
11.5 | 1.031 | 0.01705 | -0.013 | 60.476
12 | 0.997 | 0.02278 | -0.013 | 43.756
12.5 | 0.94 | 0.03583 | -0.012 | 26.245
13 | 0.895 | 0.04792 | -0.012 | 18.677
13.5 | 0.838 | 0.06773 | -0.011 | 12.372
14 | 0.792 | 0.08147 | -0.011 | 9.719
14.5 | 0.746 | 0.09465 | -0.01 | 7.877
15 | 0.703 | 0.10014 | -0.011 | 7.023
15.5 | 0.653 | 0.11178 | -0.01 | 5.839

## 78. Re 5M Mach 0.25 (2)
BIGFOIL.COM POLAR EXPORT
GA 30-011
GA 30-011 |  |  |  | Cl Max: | 1.533 | at alpha= | 15.5 | deg
XFOIL ncrit=9 |  |  |  | L/D Max: | 107.231 | at alpha= | 9.5 | deg
Re: | 5000000 |  |  | Cd Min: | 0.17148 | at alpha= | 20 | deg
Mach: | 0.25 |  |  | Cl=0 at alpha= | 0 | deg
|  |  |  | @ Cl=0.1, Cd= | 0.0049233
|  |  |  | @ Cl=0.4, Cd= | 0.0058037
|  |  |  | @ Cl=0.6, Cd= | 0.0067981
alpha (deg) | Cl | Cd | Cm | Cl/Cd
-20 | -1.0225 | 0.17105 | 0.0272 | -5.9778
-19.5 | -1.0771 | 0.15131 | 0.0147 | -7.1185
-19 | -1.1683 | 0.12679 | -0.0005 | -9.2144
-18.5 | -1.2678 | 0.10298 | -0.0147 | -12.3111
-18 | -1.3618 | 0.08126 | -0.0274 | -16.7586
-17.5 | -1.423 | 0.06486 | -0.0371 | -21.9396
-17 | -1.4764 | 0.05005 | -0.0461 | -29.4985
-16.5 | -1.502 | 0.04015 | -0.051 | -37.4097
-16 | -1.5265 | 0.03195 | -0.0528 | -47.7778
-15.5 | -1.5319 | 0.02678 | -0.0512 | -57.2031
-15 | -1.5257 | 0.02323 | -0.0478 | -65.678
-14.5 | -1.5086 | 0.02086 | -0.0434 | -72.3202
-14 | -1.4871 | 0.01904 | -0.0381 | -78.104
-13.5 | -1.4643 | 0.01767 | -0.0318 | -82.8693
-13 | -1.4292 | 0.01643 | -0.0272 | -86.9872
-12.5 | -1.3897 | 0.01531 | -0.0232 | -90.7707
-12 | -1.3488 | 0.01423 | -0.0192 | -94.7857
-11.5 | -1.3068 | 0.01321 | -0.0154 | -98.9251
-11 | -1.2626 | 0.01241 | -0.0119 | -101.7405
-10.5 | -1.2181 | 0.01172 | -0.0083 | -103.9334
-10 | -1.1726 | 0.01111 | -0.0049 | -105.5446
-9.5 | -1.1079 | 0.01033 | -0.0056 | -107.2507
-9 | -1.0413 | 0.00975 | -0.0067 | -106.8
-8.5 | -0.9751 | 0.00912 | -0.0078 | -106.9189
-8 | -0.9126 | 0.00864 | -0.0081 | -105.625
-7.5 | -0.8379 | 0.00809 | -0.0112 | -103.5723
-7 | -0.7656 | 0.00762 | -0.0137 | -100.4724
-6.5 | -0.7121 | 0.00735 | -0.0122 | -96.8844
-6 | -0.6595 | 0.0071 | -0.0105 | -92.8873
-5.5 | -0.6049 | 0.00682 | -0.0094 | -88.695
-5 | -0.5499 | 0.00657 | -0.0083 | -83.6986
-4.5 | -0.4946 | 0.00628 | -0.0074 | -78.758
-4 | -0.439 | 0.006 | -0.0066 | -73.1667
-3.5 | -0.3834 | 0.00573 | -0.0058 | -66.911
-3 | -0.328 | 0.00546 | -0.005 | -60.0733
-2.5 | -0.2729 | 0.00523 | -0.0042 | -52.1797
-2 | -0.2182 | 0.00502 | -0.0034 | -43.4661
-1.5 | -0.1638 | 0.00496 | -0.0025 | -33.0242
-1 | -0.1092 | 0.00493 | -0.0016 | -22.1501
-0.5 | -0.055 | 0.00489 | -0.0007 | -11.2474
0 | 0 | 0.0049 | 0 | 0
0.5 | 0.0549 | 0.00489 | 0.0007 | 11.227
1 | 0.1091 | 0.00493 | 0.0016 | 22.1298
1.5 | 0.1637 | 0.00496 | 0.0025 | 33.004
2 | 0.2182 | 0.00503 | 0.0034 | 43.3797
2.5 | 0.2728 | 0.00523 | 0.0042 | 52.1606
3 | 0.3281 | 0.00545 | 0.005 | 60.2018
3.5 | 0.3834 | 0.00572 | 0.0058 | 67.028
4 | 0.4389 | 0.006 | 0.0066 | 73.15
4.5 | 0.4946 | 0.00628 | 0.0074 | 78.758
5 | 0.5499 | 0.00657 | 0.0083 | 83.6986
5.5 | 0.6048 | 0.00682 | 0.0094 | 88.6804
6 | 0.6595 | 0.0071 | 0.0105 | 92.8873
6.5 | 0.7121 | 0.00735 | 0.0122 | 96.8844
7 | 0.7655 | 0.00763 | 0.0137 | 100.3277
7.5 | 0.8378 | 0.00809 | 0.0112 | 103.56
8 | 0.9126 | 0.00865 | 0.0081 | 105.5029
8.5 | 0.9753 | 0.00912 | 0.0077 | 106.9408
9 | 1.0413 | 0.00975 | 0.0067 | 106.8
9.5 | 1.1077 | 0.01033 | 0.0056 | 107.2314
10 | 1.1727 | 0.0111 | 0.0049 | 105.6486
10.5 | 1.2179 | 0.01172 | 0.0083 | 103.9164
11 | 1.2624 | 0.01241 | 0.0119 | 101.7244
11.5 | 1.3066 | 0.01322 | 0.0155 | 98.8351
12 | 1.3485 | 0.01426 | 0.0193 | 94.5652
12.5 | 1.3898 | 0.01533 | 0.0231 | 90.6588
13 | 1.4299 | 0.01641 | 0.0271 | 87.1359
13.5 | 1.4652 | 0.01766 | 0.0317 | 82.9672
14 | 1.4879 | 0.01906 | 0.038 | 78.064
14.5 | 1.5094 | 0.02089 | 0.0432 | 72.2547
15 | 1.5256 | 0.02334 | 0.0477 | 65.3642
15.5 | 1.533 | 0.02683 | 0.051 | 57.1375
16 | 1.5274 | 0.03204 | 0.0525 | 47.6717
16.5 | 1.5052 | 0.04001 | 0.0508 | 37.6206
17 | 1.4892 | 0.04871 | 0.0467 | 30.5728
17.5 | 1.4279 | 0.06453 | 0.0369 | 22.1277
18 | 1.3621 | 0.08164 | 0.0267 | 16.6842
18.5 | 1.2835 | 0.10104 | 0.0155 | 12.7029
19 | 1.1706 | 0.12697 | -0.0001 | 9.2195
19.5 | 1.0766 | 0.1521 | -0.0157 | 7.0782
20 | 1.0242 | 0.17148 | -0.0279 | 5.9727

## 79. Re 5M Mach 0.50 (1)
BIGFOIL.COM POLAR EXPORT
GA 30-011
GA 30-011 |  |  |  | Cl Max: | 1.113 | at alpha= | 20 | deg
JavaFoil+Calcfoil stall+Eppler ext transition |  |  |  | L/D Max: | 87.748 | at alpha= | 5.5 | deg
Re: | 5000000 |  |  | Cd Min: | 0.00573 | at alpha= | 0.5 | deg
Mach: | 0.5 |  |  | Cl=0 at alpha= | 0 | deg
|  |  |  | @ Cl=0.1, Cd= | 0.0057471
|  |  |  | @ Cl=0.4, Cd= | 0.0063813
|  |  |  | @ Cl=0.6, Cd= | 0.0073203
alpha (deg) | Cl | Cd | Cm | Cl/Cd
-20 | -1.114 | 0.17131 | 0.016 | -6.502
-19.5 | -1.092 | 0.1545 | 0.016 | -7.068
-19 | -1.064 | 0.14682 | 0.015 | -7.249
-18.5 | -1.033 | 0.14546 | 0.014 | -7.102
-18 | -1.004 | 0.14168 | 0.014 | -7.086
-17.5 | -0.974 | 0.13751 | 0.013 | -7.082
-17 | -0.945 | 0.14648 | 0.012 | -6.451
-16.5 | -0.919 | 0.12529 | 0.012 | -7.337
-16 | -0.894 | 0.13301 | 0.012 | -6.724
-15.5 | -0.869 | 0.12247 | 0.012 | -7.097
-15 | -0.841 | 0.11559 | 0.012 | -7.276
-14.5 | -0.812 | 0.11189 | 0.011 | -7.256
-14 | -0.783 | 0.10796 | 0.01 | -7.249
-13.5 | -0.754 | 0.10248 | 0.01 | -7.357
-13 | -0.726 | 0.09671 | 0.009 | -7.502
-12.5 | -0.698 | 0.09461 | 0.009 | -7.378
-12 | -0.671 | 0.09439 | 0.008 | -7.108
-11.5 | -0.643 | 0.08747 | 0.008 | -7.356
-11 | -0.613 | 0.0835 | 0.007 | -7.344
-10.5 | -0.585 | 0.07948 | 0.007 | -7.361
-10 | -0.558 | 0.07573 | 0.006 | -7.363
-9.5 | -0.535 | 0.06323 | 0.007 | -8.459
-9 | -0.587 | 0.02035 | 0.011 | -28.863
-8.5 | -0.519 | 0.03251 | 0.009 | -15.958
-8 | -0.539 | 0.01533 | 0.01 | -35.176
-7.5 | -0.842 | 0.01163 | 0.01 | -72.362
-7 | -0.853 | 0.01063 | 0.009 | -80.223
-6.5 | -0.828 | 0.00983 | 0.009 | -84.241
-6 | -0.787 | 0.00923 | 0.008 | -85.242
-5.5 | -0.735 | 0.00855 | 0.007 | -85.903
-5 | -0.676 | 0.00808 | 0.007 | -83.699
-4.5 | -0.613 | 0.00787 | 0.006 | -77.927
-4 | -0.548 | 0.00714 | 0.005 | -76.777
-3.5 | -0.482 | 0.00677 | 0.005 | -71.103
-3 | -0.414 | 0.00651 | 0.004 | -63.559
-2.5 | -0.346 | 0.00615 | 0.003 | -56.176
-2 | -0.277 | 0.00602 | 0.003 | -46.031
-1.5 | -0.208 | 0.00592 | 0.002 | -35.132
-1 | -0.139 | 0.00581 | 0.001 | -23.888
-0.5 | -0.069 | 0.00577 | 0.001 | -12.024
0 | 0 | 0.00576 | 0 | 0
0.5 | 0.07 | 0.00573 | -0.001 | 12.19
1 | 0.14 | 0.00577 | -0.001 | 24.221
1.5 | 0.209 | 0.00588 | -0.002 | 35.625
2 | 0.279 | 0.00598 | -0.003 | 46.686
2.5 | 0.348 | 0.00611 | -0.003 | 56.982
3 | 0.417 | 0.00647 | -0.004 | 64.48
3.5 | 0.485 | 0.00672 | -0.005 | 72.199
4 | 0.553 | 0.00706 | -0.005 | 78.257
4.5 | 0.618 | 0.00742 | -0.006 | 83.26
5 | 0.682 | 0.00798 | -0.007 | 85.436
5.5 | 0.741 | 0.00844 | -0.007 | 87.748
6 | 0.793 | 0.00907 | -0.008 | 87.477
6.5 | 0.835 | 0.00977 | -0.009 | 85.469
7 | 0.86 | 0.01055 | -0.009 | 81.521
7.5 | 0.85 | 0.01196 | -0.01 | 71.061
8 | 0.541 | 0.01501 | -0.01 | 36.071
8.5 | 0.519 | 0.03248 | -0.009 | 15.974
9 | 0.587 | 0.02035 | -0.011 | 28.863
9.5 | 0.535 | 0.06323 | -0.007 | 8.459
10 | 0.558 | 0.07573 | -0.006 | 7.363
10.5 | 0.585 | 0.0782 | -0.006 | 7.482
11 | 0.614 | 0.08184 | -0.007 | 7.497
11.5 | 0.643 | 0.08438 | -0.008 | 7.626
12 | 0.671 | 0.09404 | -0.008 | 7.135
12.5 | 0.698 | 0.09461 | -0.009 | 7.378
13 | 0.726 | 0.09671 | -0.009 | 7.503
13.5 | 0.753 | 0.10257 | -0.01 | 7.345
14 | 0.782 | 0.10814 | -0.01 | 7.235
14.5 | 0.812 | 0.11216 | -0.011 | 7.237
15 | 0.841 | 0.11675 | -0.011 | 7.2
15.5 | 0.869 | 0.1228 | -0.012 | 7.074
16 | 0.894 | 0.13408 | -0.012 | 6.67
16.5 | 0.919 | 0.12783 | -0.012 | 7.193
17 | 0.947 | 0.13373 | -0.013 | 7.078
17.5 | 0.974 | 0.13598 | -0.013 | 7.163
18 | 1.004 | 0.1401 | -0.014 | 7.166
18.5 | 1.033 | 0.14416 | -0.014 | 7.166
19 | 1.064 | 0.14781 | -0.015 | 7.197
19.5 | 1.093 | 0.15389 | -0.016 | 7.1
20 | 1.113 | 0.17109 | -0.015 | 6.507

## 80. Re 5M Mach 0.50 (2)
BIGFOIL.COM POLAR EXPORT
GA 30-011
GA 30-011 |  |  |  | Cl Max: | 1.1084 | at alpha= | 9 | deg
XFOIL ncrit=9 |  |  |  | L/D Max: | 100.113 | at alpha= | 7.5 | deg
Re: | 5000000 |  |  | Cd Min: | 0.12829 | at alpha= | 14 | deg
Mach: | 0.5 |  |  | Cl=0 at alpha= | 0 | deg
|  |  |  | @ Cl=0.1, Cd= | 0.0051609
|  |  |  | @ Cl=0.4, Cd= | 0.0059576
|  |  |  | @ Cl=0.6, Cd= | 0.0070114
alpha (deg) | Cl | Cd | Cm | Cl/Cd
-8.5 | -1.153 | 0.01526 | -0.0374 | -75.557
-8 | -1.1012 | 0.01094 | -0.0332 | -100.6581
-7.5 | -0.9773 | 0.00975 | -0.0262 | -100.2359
-7 | -0.8776 | 0.0088 | -0.0287 | -99.7273
-6.5 | -0.8147 | 0.00833 | -0.0247 | -97.8031
-6 | -0.7535 | 0.00793 | -0.0209 | -95.0189
-5.5 | -0.6896 | 0.00753 | -0.018 | -91.5803
-5 | -0.6254 | 0.00715 | -0.0155 | -87.4685
-4 | -0.4969 | 0.00646 | -0.0115 | -76.9195
-3.5 | -0.433 | 0.00612 | -0.0099 | -70.7516
-3 | -0.3699 | 0.00582 | -0.0083 | -63.5567
-2.5 | -0.3075 | 0.00554 | -0.0068 | -55.5054
-2 | -0.2461 | 0.00531 | -0.0052 | -46.3465
-1.5 | -0.1851 | 0.00522 | -0.0037 | -35.4598
-1 | -0.1236 | 0.00517 | -0.0024 | -23.9072
-0.5 | -0.0619 | 0.00512 | -0.0012 | -12.0898
0 | 0 | 0.00514 | 0 | 0
0.5 | 0.0619 | 0.00513 | 0.0012 | 12.0663
1 | 0.1235 | 0.00518 | 0.0024 | 23.8417
1.5 | 0.185 | 0.00522 | 0.0037 | 35.4406
2 | 0.2461 | 0.00532 | 0.0052 | 46.2594
2.5 | 0.3074 | 0.00554 | 0.0068 | 55.4874
3 | 0.37 | 0.00581 | 0.0083 | 63.6833
3.5 | 0.433 | 0.00612 | 0.0099 | 70.7516
4 | 0.4968 | 0.00646 | 0.0115 | 76.904
4.5 | 0.5614 | 0.0068 | 0.0133 | 82.5588
5 | 0.6253 | 0.00715 | 0.0155 | 87.4545
5.5 | 0.6895 | 0.00753 | 0.018 | 91.5671
6 | 0.7535 | 0.00793 | 0.0208 | 95.0189
6.5 | 0.8148 | 0.00833 | 0.0247 | 97.8151
7 | 0.8774 | 0.0088 | 0.0287 | 99.7045
7.5 | 0.9771 | 0.00976 | 0.0263 | 100.1127
8 | 1.0628 | 0.01132 | 0.0269 | 93.8869
9 | 1.1084 | 0.01912 | 0.0433 | 57.9707
9.5 | 1.0753 | 0.02383 | 0.0545 | 45.1238
10 | 1.0421 | 0.03097 | 0.0571 | 33.6487
10.5 | 1.0111 | 0.04103 | 0.0516 | 24.6429
11 | 0.9823 | 0.0539 | 0.0413 | 18.2245
11.5 | 0.9556 | 0.06665 | 0.0331 | 14.3376
12 | 0.9274 | 0.07862 | 0.0266 | 11.796
12.5 | 0.8949 | 0.09105 | 0.0195 | 9.8287
13 | 0.8675 | 0.10317 | 0.0126 | 8.4085
13.5 | 0.843 | 0.11557 | 0.0055 | 7.2943
14 | 0.8209 | 0.12829 | -0.0018 | 6.3988

## 81. Re 6M Mach 0.00 (1)
BIGFOIL.COM POLAR EXPORT
GA 30-011
GA 30-011 |  |  |  | Cl Max: | 1.15 | at alpha= | 12 | deg
JavaFoil+Calcfoil stall+Eppler ext transition |  |  |  | L/D Max: | 103.058 | at alpha= | 9.5 | deg
Re: | 6000000 |  |  | Cd Min: | 0.00541 | at alpha= | 0.5 | deg
Mach: | 0 |  |  | Cl=0 at alpha= | 0 | deg
|  |  |  | @ Cl=0.1, Cd= | 0.0054425
|  |  |  | @ Cl=0.4, Cd= | 0.0060183
|  |  |  | @ Cl=0.6, Cd= | 0.0070184
alpha (deg) | Cl | Cd | Cm | Cl/Cd
-17 | -0.918 | 0.10039 | 0.013 | -9.141
-16.5 | -0.94 | 0.09044 | 0.013 | -10.393
-16 | -0.968 | 0.0764 | 0.013 | -12.667
-15.5 | -1 | 0.06058 | 0.014 | -16.512
-15 | -1.033 | 0.0468 | 0.014 | -22.065
-14.5 | -1.05 | 0.04058 | 0.014 | -25.886
-14 | -1.098 | 0.02561 | 0.014 | -42.866
-13.5 | -1.118 | 0.02044 | 0.014 | -54.674
-13 | -1.128 | 0.01747 | 0.014 | -64.589
-12.5 | -1.134 | 0.01532 | 0.014 | -74.057
-12 | -1.139 | 0.01313 | 0.013 | -86.772
-11.5 | -1.124 | 0.01262 | 0.013 | -89.039
-11 | -1.104 | 0.01266 | 0.012 | -87.165
-10.5 | -1.08 | 0.0118 | 0.012 | -91.527
-10 | -1.052 | 0.01139 | 0.011 | -92.352
-9.5 | -1.02 | 0.01007 | 0.011 | -101.239
-9 | -0.984 | 0.0098 | 0.01 | -100.366
-8.5 | -0.944 | 0.00972 | 0.01 | -97.128
-8 | -0.901 | 0.00891 | 0.009 | -101.098
-7.5 | -0.856 | 0.00849 | 0.008 | -100.79
-7 | -0.807 | 0.00819 | 0.008 | -98.492
-6.5 | -0.756 | 0.00777 | 0.007 | -97.312
-6 | -0.704 | 0.00739 | 0.007 | -95.231
-5.5 | -0.649 | 0.00704 | 0.006 | -92.234
-5 | -0.593 | 0.00707 | 0.006 | -83.847
-4.5 | -0.536 | 0.00659 | 0.005 | -81.306
-4 | -0.477 | 0.0063 | 0.005 | -75.827
-3.5 | -0.419 | 0.00614 | 0.004 | -68.137
-3 | -0.359 | 0.00589 | 0.003 | -60.991
-2.5 | -0.3 | 0.00569 | 0.003 | -52.736
-2 | -0.24 | 0.00562 | 0.002 | -42.736
-1.5 | -0.18 | 0.00555 | 0.002 | -32.503
-1 | -0.12 | 0.00549 | 0.001 | -21.885
-0.5 | -0.06 | 0.00544 | 0.001 | -11.055
0 | 0 | 0.00543 | 0 | 0
0.5 | 0.061 | 0.00541 | -0.001 | 11.197
1 | 0.121 | 0.00546 | -0.001 | 22.168
1.5 | 0.182 | 0.00551 | -0.002 | 32.926
2 | 0.242 | 0.00559 | -0.002 | 43.298
2.5 | 0.302 | 0.00565 | -0.003 | 53.439
3 | 0.362 | 0.00586 | -0.003 | 61.814
3.5 | 0.422 | 0.00611 | -0.004 | 69.066
4 | 0.481 | 0.00626 | -0.005 | 76.883
4.5 | 0.54 | 0.00654 | -0.005 | 82.452
5 | 0.597 | 0.00702 | -0.006 | 85.055
5.5 | 0.654 | 0.00699 | -0.006 | 93.586
6 | 0.709 | 0.00734 | -0.007 | 96.647
6.5 | 0.762 | 0.00772 | -0.007 | 98.789
7 | 0.813 | 0.00813 | -0.008 | 100.016
7.5 | 0.862 | 0.00842 | -0.008 | 102.385
8 | 0.909 | 0.00884 | -0.009 | 102.744
8.5 | 0.952 | 0.00964 | -0.01 | 98.745
9 | 0.992 | 0.00971 | -0.01 | 102.098
9.5 | 1.028 | 0.00998 | -0.011 | 103.058
10 | 1.061 | 0.01128 | -0.011 | 94.053
10.5 | 1.09 | 0.01168 | -0.012 | 93.292
11 | 1.114 | 0.01253 | -0.012 | 88.89
11.5 | 1.134 | 0.01248 | -0.013 | 90.921
12 | 1.15 | 0.01297 | -0.013 | 88.682
12.5 | 1.134 | 0.01532 | -0.014 | 74.057
13 | 1.128 | 0.01747 | -0.014 | 64.589
13.5 | 1.118 | 0.02044 | -0.014 | 54.674
14 | 1.098 | 0.02561 | -0.014 | 42.866
14.5 | 1.05 | 0.04058 | -0.014 | 25.886
15 | 1.033 | 0.0468 | -0.014 | 22.065
15.5 | 1 | 0.06058 | -0.014 | 16.512
16 | 0.968 | 0.0764 | -0.013 | 12.667
16.5 | 0.94 | 0.09044 | -0.013 | 10.393
17 | 0.918 | 0.10039 | -0.013 | 9.141

## 82. Re 6M Mach 0.00 (2)
BIGFOIL.COM POLAR EXPORT
GA 30-011
GA 30-011 |  |  |  | Cl Max: | 1.7083 | at alpha= | 19.5 | deg
XFOIL ncrit=9 |  |  |  | L/D Max: | 114.521 | at alpha= | 10 | deg
Re: | 6000000 |  |  | Cd Min: | 0.04289 | at alpha= | -20 | deg
Mach: | 0 |  |  | Cl=0 at alpha= | 0 | deg
|  |  |  | @ Cl=0.1, Cd= | 0.0049107
|  |  |  | @ Cl=0.4, Cd= | 0.005669
|  |  |  | @ Cl=0.6, Cd= | 0.0065777
alpha (deg) | Cl | Cd | Cm | Cl/Cd
-20 | -1.6963 | 0.04289 | -0.0405 | -39.55
-19.5 | -1.7042 | 0.03667 | -0.0419 | -46.474
-19 | -1.7028 | 0.03202 | -0.042 | -53.1793
-18.5 | -1.6947 | 0.02842 | -0.0411 | -59.6305
-18 | -1.6802 | 0.0257 | -0.0395 | -65.3774
-17.5 | -1.6639 | 0.02338 | -0.0373 | -71.1677
-17 | -1.6454 | 0.02142 | -0.0344 | -76.8161
-16.5 | -1.6282 | 0.01958 | -0.0306 | -83.1563
-16 | -1.6059 | 0.0182 | -0.0266 | -88.2363
-15.5 | -1.5822 | 0.01714 | -0.022 | -92.3104
-15 | -1.5487 | 0.01623 | -0.019 | -95.4221
-14.5 | -1.5116 | 0.01539 | -0.0164 | -98.2196
-14 | -1.472 | 0.01463 | -0.0141 | -100.6152
-13.5 | -1.4306 | 0.01394 | -0.0119 | -102.6255
-13 | -1.3879 | 0.01331 | -0.01 | -104.275
-12.5 | -1.347 | 0.01251 | -0.0076 | -107.6739
-12 | -1.3045 | 0.01186 | -0.0054 | -109.9916
-11.5 | -1.2617 | 0.0113 | -0.0031 | -111.6549
-11 | -1.2185 | 0.01082 | -0.0008 | -112.6155
-10.5 | -1.1716 | 0.01029 | 0.0007 | -113.8581
-10 | -1.1121 | 0.00971 | -0.0005 | -114.5314
-9.5 | -1.0509 | 0.00926 | -0.002 | -113.4881
-9 | -0.9895 | 0.00874 | -0.0035 | -113.2151
-8.5 | -0.9313 | 0.00833 | -0.0042 | -111.8007
-8 | -0.8651 | 0.00787 | -0.0067 | -109.9238
-7.5 | -0.7933 | 0.00745 | -0.0104 | -106.4832
-7 | -0.7393 | 0.0072 | -0.01 | -102.6806
-6.5 | -0.6895 | 0.00698 | -0.0087 | -98.7822
-6 | -0.6379 | 0.00675 | -0.0077 | -94.5037
-5.5 | -0.5851 | 0.00651 | -0.007 | -89.8771
-5 | -0.5323 | 0.00627 | -0.0063 | -84.8963
-4.5 | -0.4787 | 0.00602 | -0.0057 | -79.5183
-4 | -0.4249 | 0.00577 | -0.0052 | -73.6395
-3.5 | -0.3712 | 0.00554 | -0.0047 | -67.0036
-3 | -0.3178 | 0.0053 | -0.0041 | -59.9623
-2.5 | -0.2644 | 0.00512 | -0.0035 | -51.6406
-2 | -0.212 | 0.00497 | -0.0027 | -42.6559
-1.5 | -0.1592 | 0.00492 | -0.0019 | -32.3577
-1 | -0.1061 | 0.00491 | -0.0013 | -21.609
-0.5 | -0.0534 | 0.00485 | -0.0006 | -11.0103
0 | 0 | 0.00486 | 0 | 0
0.5 | 0.0535 | 0.00484 | 0.0006 | 11.0537
1 | 0.1061 | 0.00492 | 0.0013 | 21.565
1.5 | 0.1591 | 0.00493 | 0.002 | 32.2718
2 | 0.2119 | 0.00497 | 0.0027 | 42.6358
2.5 | 0.2646 | 0.00511 | 0.0034 | 51.7808
3 | 0.3179 | 0.00529 | 0.0041 | 60.0945
3.5 | 0.3712 | 0.00554 | 0.0047 | 67.0036
4 | 0.4248 | 0.00578 | 0.0052 | 73.4948
4.5 | 0.4787 | 0.00602 | 0.0058 | 79.5183
5 | 0.5322 | 0.00628 | 0.0063 | 84.7452
5.5 | 0.5851 | 0.00651 | 0.007 | 89.8771
6 | 0.6379 | 0.00675 | 0.0077 | 94.5037
6.5 | 0.6895 | 0.00698 | 0.0087 | 98.7822
7 | 0.7392 | 0.0072 | 0.0101 | 102.6667
7.5 | 0.7932 | 0.00746 | 0.0105 | 106.3271
8 | 0.8649 | 0.00787 | 0.0068 | 109.8983
8.5 | 0.9315 | 0.00833 | 0.0042 | 111.8247
9 | 0.9894 | 0.00874 | 0.0035 | 113.2037
9.5 | 1.0509 | 0.00926 | 0.002 | 113.4881
10 | 1.112 | 0.00971 | 0.0005 | 114.5211
10.5 | 1.1718 | 0.01029 | -0.0008 | 113.8776
11 | 1.2184 | 0.01081 | 0.0008 | 112.7105
11.5 | 1.2616 | 0.0113 | 0.0031 | 111.646
12 | 1.3044 | 0.01186 | 0.0054 | 109.9831
12.5 | 1.3466 | 0.01254 | 0.0076 | 107.3844
13 | 1.3883 | 0.0133 | 0.0099 | 104.3835
13.5 | 1.4309 | 0.01394 | 0.0119 | 102.6471
14 | 1.4722 | 0.01465 | 0.014 | 100.4915
14.5 | 1.5118 | 0.01541 | 0.0163 | 98.1051
15 | 1.5495 | 0.01622 | 0.0188 | 95.5302
15.5 | 1.5827 | 0.01717 | 0.0219 | 92.1782
16 | 1.6065 | 0.01824 | 0.0265 | 88.0757
16.5 | 1.6301 | 0.01955 | 0.0303 | 83.3811
17 | 1.6512 | 0.02116 | 0.0337 | 78.034
17.5 | 1.6671 | 0.02328 | 0.0368 | 71.6108
18 | 1.6854 | 0.02544 | 0.039 | 66.25
18.5 | 1.697 | 0.0284 | 0.0407 | 59.7535
19 | 1.7055 | 0.03196 | 0.0416 | 53.3636
19.5 | 1.7083 | 0.03648 | 0.0416 | 46.8284
20 | 1.7032 | 0.04234 | 0.0403 | 40.2267

## 83. Re 6M Mach 0.10 (1)
BIGFOIL.COM POLAR EXPORT
GA 30-011
GA 30-011 |  |  |  | Cl Max: | 1.141 | at alpha= | 12 | deg
JavaFoil+Calcfoil stall+Eppler ext transition |  |  |  | L/D Max: | 102.76 | at alpha= | 8 | deg
Re: | 6000000 |  |  | Cd Min: | 0.00541 | at alpha= | 0.5 | deg
Mach: | 0.1 |  |  | Cl=0 at alpha= | 0 | deg
|  |  |  | @ Cl=0.1, Cd= | 0.0054484
|  |  |  | @ Cl=0.4, Cd= | 0.005978
|  |  |  | @ Cl=0.6, Cd= | 0.00678
alpha (deg) | Cl | Cd | Cm | Cl/Cd
-17 | -0.87 | 0.10767 | 0.013 | -8.085
-16.5 | -0.894 | 0.09855 | 0.013 | -9.076
-16 | -0.929 | 0.08037 | 0.013 | -11.564
-15.5 | -0.957 | 0.06872 | 0.013 | -13.93
-15 | -0.99 | 0.05451 | 0.014 | -18.17
-14.5 | -1.011 | 0.04748 | 0.014 | -21.297
-14 | -1.064 | 0.02921 | 0.014 | -36.44
-13.5 | -1.09 | 0.02272 | 0.014 | -47.975
-13 | -1.107 | 0.01882 | 0.014 | -58.791
-12.5 | -1.118 | 0.01597 | 0.014 | -70.048
-12 | -1.13 | 0.0134 | 0.013 | -84.329
-11.5 | -1.117 | 0.01285 | 0.013 | -86.972
-11 | -1.1 | 0.01288 | 0.012 | -85.385
-10.5 | -1.077 | 0.01195 | 0.012 | -90.133
-10 | -1.051 | 0.01152 | 0.011 | -91.178
-9.5 | -1.02 | 0.01024 | 0.011 | -99.619
-9 | -0.985 | 0.00982 | 0.01 | -100.263
-8.5 | -0.946 | 0.00982 | 0.01 | -96.321
-8 | -0.904 | 0.00894 | 0.009 | -101.105
-7.5 | -0.858 | 0.00858 | 0.009 | -100.013
-7 | -0.81 | 0.00819 | 0.008 | -98.876
-6.5 | -0.76 | 0.00786 | 0.007 | -96.674
-6 | -0.707 | 0.00736 | 0.007 | -96.045
-5.5 | -0.652 | 0.00717 | 0.006 | -90.928
-5 | -0.596 | 0.00683 | 0.006 | -87.285
-4.5 | -0.538 | 0.00657 | 0.005 | -81.906
-4 | -0.48 | 0.00628 | 0.005 | -76.436
-3.5 | -0.421 | 0.00611 | 0.004 | -68.9
-3 | -0.361 | 0.00587 | 0.003 | -61.524
-2.5 | -0.301 | 0.00578 | 0.003 | -52.143
-2 | -0.241 | 0.00563 | 0.002 | -42.883
-1.5 | -0.181 | 0.00556 | 0.002 | -32.604
-1 | -0.121 | 0.0055 | 0.001 | -21.976
-0.5 | -0.06 | 0.00544 | 0.001 | -11.099
0 | 0 | 0.00543 | 0 | 0
0.5 | 0.061 | 0.00541 | -0.001 | 11.242
1 | 0.122 | 0.00547 | -0.001 | 22.261
1.5 | 0.182 | 0.00552 | -0.002 | 33.031
2 | 0.243 | 0.00559 | -0.002 | 43.451
2.5 | 0.304 | 0.00575 | -0.003 | 52.843
3 | 0.364 | 0.00584 | -0.003 | 62.361
3.5 | 0.424 | 0.00607 | -0.004 | 69.849
4 | 0.483 | 0.00624 | -0.005 | 77.509
4.5 | 0.542 | 0.00653 | -0.005 | 83.07
5 | 0.6 | 0.00678 | -0.006 | 88.546
5.5 | 0.657 | 0.00712 | -0.006 | 92.258
6 | 0.712 | 0.00731 | -0.007 | 97.485
6.5 | 0.765 | 0.0078 | -0.007 | 98.143
7 | 0.817 | 0.00813 | -0.008 | 100.416
7.5 | 0.865 | 0.00852 | -0.009 | 101.608
8 | 0.911 | 0.00887 | -0.009 | 102.76
8.5 | 0.954 | 0.00974 | -0.01 | 97.937
9 | 0.993 | 0.00974 | -0.01 | 101.992
9.5 | 1.029 | 0.01014 | -0.011 | 101.415
10 | 1.06 | 0.01142 | -0.011 | 92.867
10.5 | 1.087 | 0.01183 | -0.012 | 91.879
11 | 1.11 | 0.01275 | -0.012 | 87.08
11.5 | 1.128 | 0.0127 | -0.013 | 88.812
12 | 1.141 | 0.01324 | -0.013 | 86.207
12.5 | 1.118 | 0.01597 | -0.014 | 70.048
13 | 1.107 | 0.01882 | -0.014 | 58.791
13.5 | 1.09 | 0.02272 | -0.014 | 47.975
14 | 1.064 | 0.02921 | -0.014 | 36.44
14.5 | 1.011 | 0.04748 | -0.013 | 21.297
15 | 0.99 | 0.05451 | -0.014 | 18.17
15.5 | 0.957 | 0.06872 | -0.013 | 13.93
16 | 0.929 | 0.08037 | -0.013 | 11.564
16.5 | 0.894 | 0.09855 | -0.012 | 9.076
17 | 0.87 | 0.10767 | -0.012 | 8.085

## 84. Re 6M Mach 0.10 (2)
BIGFOIL.COM POLAR EXPORT
GA 30-011
GA 30-011 |  |  |  | Cl Max: | 1.6872 | at alpha= | 19 | deg
XFOIL ncrit=9 |  |  |  | L/D Max: | 113.978 | at alpha= | 10 | deg
Re: | 6000000 |  |  | Cd Min: | 0.05148 | at alpha= | -20 | deg
Mach: | 0.1 |  |  | Cl=0 at alpha= | 0 | deg
|  |  |  | @ Cl=0.1, Cd= | 0.0049112
|  |  |  | @ Cl=0.4, Cd= | 0.0056791
|  |  |  | @ Cl=0.6, Cd= | 0.0065814
alpha (deg) | Cl | Cd | Cm | Cl/Cd
-20 | -1.6542 | 0.05148 | -0.0391 | -32.1329
-19.5 | -1.6758 | 0.04271 | -0.0427 | -39.2367
-19 | -1.6834 | 0.03641 | -0.0442 | -46.2346
-18.5 | -1.6832 | 0.03155 | -0.0442 | -53.3502
-18 | -1.6733 | 0.02806 | -0.0431 | -59.6329
-17.5 | -1.6605 | 0.02515 | -0.0412 | -66.0239
-17 | -1.6443 | 0.0228 | -0.0386 | -72.1184
-16.5 | -1.6232 | 0.021 | -0.0355 | -77.2952
-16 | -1.6059 | 0.01914 | -0.0313 | -83.9028
-15.5 | -1.5829 | 0.01783 | -0.0268 | -88.7773
-15 | -1.5562 | 0.0168 | -0.0223 | -92.631
-14.5 | -1.5204 | 0.01585 | -0.0193 | -95.9243
-14 | -1.4815 | 0.015 | -0.0166 | -98.7667
-13.5 | -1.4404 | 0.01425 | -0.0142 | -101.0807
-13 | -1.3975 | 0.01359 | -0.012 | -102.833
-12.5 | -1.3553 | 0.01283 | -0.0096 | -105.6352
-12 | -1.3131 | 0.01209 | -0.0071 | -108.6104
-11.5 | -1.2703 | 0.01147 | -0.0046 | -110.7498
-11 | -1.2269 | 0.01095 | -0.0021 | -112.0457
-10.5 | -1.1805 | 0.01047 | -0.0002 | -112.7507
-10 | -1.1205 | 0.00983 | -0.0013 | -113.9878
-9.5 | -1.0588 | 0.00934 | -0.0027 | -113.3619
-9 | -0.9966 | 0.00883 | -0.0041 | -112.8652
-8.5 | -0.9379 | 0.00839 | -0.0048 | -111.7878
-8 | -0.8711 | 0.00793 | -0.0072 | -109.8487
-7.5 | -0.7983 | 0.00751 | -0.0109 | -106.2983
-7 | -0.744 | 0.00724 | -0.0105 | -102.7624
-6.5 | -0.6938 | 0.00701 | -0.009 | -98.9729
-6 | -0.6418 | 0.00677 | -0.008 | -94.8006
-5.5 | -0.5886 | 0.00653 | -0.0073 | -90.1378
-5 | -0.5353 | 0.0063 | -0.0065 | -84.9683
-4.5 | -0.4815 | 0.00603 | -0.0059 | -79.8507
-4 | -0.4272 | 0.0058 | -0.0054 | -73.6552
-3.5 | -0.3732 | 0.00556 | -0.0048 | -67.1223
-3 | -0.3196 | 0.00531 | -0.0042 | -60.1883
-2.5 | -0.2658 | 0.00513 | -0.0035 | -51.8129
-2 | -0.2131 | 0.00498 | -0.0027 | -42.7912
-1.5 | -0.1601 | 0.00493 | -0.002 | -32.4746
-1 | -0.1067 | 0.00492 | -0.0013 | -21.687
-0.5 | -0.0537 | 0.00486 | -0.0006 | -11.0494
0 | 0 | 0.00488 | 0 | 0
0.5 | 0.0538 | 0.00485 | 0.0006 | 11.0928
1 | 0.1066 | 0.00492 | 0.0013 | 21.6667
1.5 | 0.16 | 0.00494 | 0.002 | 32.3887
2 | 0.213 | 0.00499 | 0.0028 | 42.6854
2.5 | 0.266 | 0.00513 | 0.0035 | 51.8519
3 | 0.3196 | 0.0053 | 0.0042 | 60.3019
3.5 | 0.3732 | 0.00556 | 0.0048 | 67.1223
4 | 0.4272 | 0.0058 | 0.0054 | 73.6552
4.5 | 0.4814 | 0.00603 | 0.0059 | 79.8342
5 | 0.5352 | 0.0063 | 0.0066 | 84.9524
5.5 | 0.5886 | 0.00653 | 0.0073 | 90.1378
6 | 0.6418 | 0.00677 | 0.008 | 94.8006
6.5 | 0.6938 | 0.00701 | 0.009 | 98.9729
7 | 0.7439 | 0.00723 | 0.0105 | 102.8907
7.5 | 0.7982 | 0.00751 | 0.011 | 106.285
8 | 0.8708 | 0.00793 | 0.0073 | 109.8108
8.5 | 0.938 | 0.00839 | 0.0047 | 111.7998
9 | 0.9965 | 0.00884 | 0.0042 | 112.7262
9.5 | 1.0588 | 0.00934 | 0.0027 | 113.3619
10 | 1.1204 | 0.00983 | 0.0013 | 113.9776
10.5 | 1.1807 | 0.01047 | 0.0002 | 112.7698
11 | 1.2267 | 0.01095 | 0.0022 | 112.0274
11.5 | 1.2701 | 0.01147 | 0.0047 | 110.7323
12 | 1.313 | 0.01209 | 0.0071 | 108.6022
12.5 | 1.3549 | 0.01287 | 0.0097 | 105.2758
13 | 1.3977 | 0.01359 | 0.012 | 102.8477
13.5 | 1.4407 | 0.01425 | 0.0141 | 101.1018
14 | 1.4818 | 0.01502 | 0.0166 | 98.6551
14.5 | 1.5207 | 0.01586 | 0.0192 | 95.8827
15 | 1.5569 | 0.0168 | 0.0222 | 92.6726
15.5 | 1.5833 | 0.01787 | 0.0267 | 88.601
16 | 1.6061 | 0.01921 | 0.0312 | 83.6075
16.5 | 1.6262 | 0.0209 | 0.0351 | 77.8086
17 | 1.6458 | 0.02281 | 0.0383 | 72.1526
17.5 | 1.6641 | 0.02502 | 0.0408 | 66.5108
18 | 1.6792 | 0.02773 | 0.0427 | 60.5554
18.5 | 1.6863 | 0.03147 | 0.0438 | 53.5844
19 | 1.6872 | 0.03625 | 0.0439 | 46.5434
19.5 | 1.6799 | 0.04251 | 0.0424 | 39.5178
20 | 1.6605 | 0.05099 | 0.039 | 32.5652

## 85. Re 6M Mach 0.25 (1)
BIGFOIL.COM POLAR EXPORT
GA 30-011
GA 30-011 |  |  |  | Cl Max: | 1.068 | at alpha= | 11 | deg
JavaFoil+Calcfoil stall+Eppler ext transition |  |  |  | L/D Max: | 100.328 | at alpha= | 8 | deg
Re: | 6000000 |  |  | Cd Min: | 0.00545 | at alpha= | 0.5 | deg
Mach: | 0.25 |  |  | Cl=0 at alpha= | 0 | deg
|  |  |  | @ Cl=0.1, Cd= | 0.0054858
|  |  |  | @ Cl=0.4, Cd= | 0.006001
|  |  |  | @ Cl=0.6, Cd= | 0.0070327
alpha (deg) | Cl | Cd | Cm | Cl/Cd
-16 | -0.603 | 0.11608 | 0.011 | -5.195
-15.5 | -0.654 | 0.10986 | 0.01 | -5.952
-15 | -0.706 | 0.09661 | 0.011 | -7.307
-14.5 | -0.749 | 0.09051 | 0.011 | -8.28
-14 | -0.798 | 0.07623 | 0.011 | -10.474
-13.5 | -0.847 | 0.06158 | 0.012 | -13.759
-13 | -0.909 | 0.04122 | 0.013 | -22.058
-12.5 | -0.958 | 0.02976 | 0.013 | -32.187
-12 | -1.006 | 0.02058 | 0.013 | -48.869
-11.5 | -1.037 | 0.0161 | 0.013 | -64.416
-11 | -1.058 | 0.0134 | 0.013 | -78.958
-10.5 | -1.051 | 0.01307 | 0.012 | -80.403
-10 | -1.036 | 0.01246 | 0.012 | -83.134
-9.5 | -1.015 | 0.01147 | 0.011 | -88.471
-9 | -0.987 | 0.01103 | 0.01 | -89.511
-8.5 | -0.954 | 0.00979 | 0.01 | -97.418
-8 | -0.916 | 0.00928 | 0.009 | -98.66
-7.5 | -0.873 | 0.00891 | 0.009 | -98.033
-7 | -0.826 | 0.0085 | 0.008 | -97.237
-6.5 | -0.776 | 0.00812 | 0.008 | -95.584
-6 | -0.724 | 0.00768 | 0.007 | -94.244
-5.5 | -0.668 | 0.00738 | 0.006 | -90.514
-5 | -0.611 | 0.00724 | 0.006 | -84.386
-4.5 | -0.552 | 0.00666 | 0.005 | -82.946
-4 | -0.493 | 0.00636 | 0.005 | -77.485
-3.5 | -0.432 | 0.00615 | 0.004 | -70.275
-3 | -0.371 | 0.00596 | 0.004 | -62.248
-2.5 | -0.31 | 0.00577 | 0.003 | -53.62
-2 | -0.248 | 0.00569 | 0.002 | -43.557
-1.5 | -0.186 | 0.00561 | 0.002 | -33.182
-1 | -0.124 | 0.00554 | 0.001 | -22.387
-0.5 | -0.062 | 0.00549 | 0.001 | -11.314
0 | 0 | 0.00547 | 0 | 0
0.5 | 0.063 | 0.00545 | -0.001 | 11.468
1 | 0.125 | 0.00551 | -0.001 | 22.693
1.5 | 0.187 | 0.00557 | -0.002 | 33.64
2 | 0.25 | 0.00566 | -0.002 | 44.164
2.5 | 0.312 | 0.00574 | -0.003 | 54.376
3 | 0.374 | 0.00592 | -0.004 | 63.137
3.5 | 0.435 | 0.00611 | -0.004 | 71.287
4 | 0.496 | 0.00631 | -0.005 | 78.619
4.5 | 0.557 | 0.00661 | -0.005 | 84.174
5 | 0.616 | 0.00719 | -0.006 | 85.653
5.5 | 0.674 | 0.00733 | -0.006 | 91.892
6 | 0.729 | 0.00762 | -0.007 | 95.705
6.5 | 0.783 | 0.00806 | -0.008 | 97.09
7 | 0.833 | 0.00843 | -0.008 | 98.804
7.5 | 0.88 | 0.00883 | -0.009 | 99.649
8 | 0.924 | 0.00921 | -0.009 | 100.328
8.5 | 0.962 | 0.00971 | -0.01 | 99.107
9 | 0.996 | 0.01093 | -0.01 | 91.097
9.5 | 1.024 | 0.01136 | -0.011 | 90.108
10 | 1.046 | 0.01235 | -0.012 | 84.703
10.5 | 1.061 | 0.01293 | -0.012 | 82.014
11 | 1.068 | 0.01325 | -0.013 | 80.618
11.5 | 1.037 | 0.0161 | -0.013 | 64.416
12 | 1.006 | 0.02058 | -0.013 | 48.869
12.5 | 0.958 | 0.02976 | -0.013 | 32.187
13 | 0.909 | 0.04122 | -0.013 | 22.058
13.5 | 0.847 | 0.06158 | -0.012 | 13.759
14 | 0.798 | 0.07623 | -0.011 | 10.474
14.5 | 0.749 | 0.09051 | -0.011 | 8.28
15 | 0.706 | 0.09655 | -0.011 | 7.312
15.5 | 0.654 | 0.10986 | -0.01 | 5.952
16 | 0.603 | 0.11608 | -0.011 | 5.195

## 86. Re 6M Mach 0.25 (2)
BIGFOIL.COM POLAR EXPORT
GA 30-011
GA 30-011 |  |  |  | Cl Max: | 1.564 | at alpha= | 16 | deg
XFOIL ncrit=9 |  |  |  | L/D Max: | 111.282 | at alpha= | 9.5 | deg
Re: | 6000000 |  |  | Cd Min: | 0.16637 | at alpha= | 20 | deg
Mach: | 0.25 |  |  | Cl=0 at alpha= | 0 | deg
|  |  |  | @ Cl=0.1, Cd= | 0.0049656
|  |  |  | @ Cl=0.4, Cd= | 0.0056987
|  |  |  | @ Cl=0.6, Cd= | 0.0066316
alpha (deg) | Cl | Cd | Cm | Cl/Cd
-20 | -1.0515 | 0.16564 | 0.0241 | -6.3481
-19.5 | -1.1003 | 0.14755 | 0.0127 | -7.4571
-19 | -1.2297 | 0.11715 | -0.0065 | -10.4968
-18.5 | -1.3805 | 0.08639 | -0.0255 | -15.9799
-18 | -1.4591 | 0.06761 | -0.0367 | -21.5811
-17.5 | -1.5143 | 0.05269 | -0.0457 | -28.7398
-17 | -1.5458 | 0.04189 | -0.0513 | -36.9014
-16.5 | -1.5593 | 0.03448 | -0.0534 | -45.2233
-16 | -1.5632 | 0.02901 | -0.0528 | -53.8849
-15.5 | -1.5606 | 0.02487 | -0.0502 | -62.7503
-15 | -1.5462 | 0.02209 | -0.0464 | -69.9955
-14.5 | -1.5319 | 0.01969 | -0.0412 | -77.8009
-14 | -1.5124 | 0.01794 | -0.035 | -84.3032
-13.5 | -1.4836 | 0.01666 | -0.0294 | -89.0516
-13 | -1.4446 | 0.01553 | -0.0252 | -93.02
-12.5 | -1.4028 | 0.0145 | -0.0214 | -96.7448
-12 | -1.3579 | 0.01366 | -0.018 | -99.407
-11.5 | -1.3142 | 0.01274 | -0.0143 | -103.1554
-11 | -1.2711 | 0.01191 | -0.0105 | -106.7254
-10.5 | -1.2268 | 0.01124 | -0.0068 | -109.1459
-10 | -1.1679 | 0.01061 | -0.0062 | -110.0754
-9.5 | -1.1028 | 0.0099 | -0.0069 | -111.3939
-9 | -1.0368 | 0.00932 | -0.0078 | -111.2446
-8.5 | -0.9744 | 0.00878 | -0.0081 | -110.9795
-8 | -0.9046 | 0.00827 | -0.01 | -109.3833
-7.5 | -0.8268 | 0.00775 | -0.0137 | -106.6839
-7 | -0.7695 | 0.00744 | -0.0129 | -103.4274
-6.5 | -0.7169 | 0.00722 | -0.0112 | -99.2936
-6 | -0.6628 | 0.00695 | -0.0099 | -95.3669
-5.5 | -0.6079 | 0.00667 | -0.0088 | -91.1394
-5 | -0.5525 | 0.0064 | -0.0078 | -86.3281
-4.5 | -0.4963 | 0.00615 | -0.0071 | -80.6992
-4 | -0.4405 | 0.00588 | -0.0063 | -74.915
-3.5 | -0.3848 | 0.00563 | -0.0055 | -68.3481
-3 | -0.3291 | 0.00539 | -0.0048 | -61.0575
-2.5 | -0.2739 | 0.00519 | -0.004 | -52.7746
-2 | -0.2195 | 0.00505 | -0.0031 | -43.4653
-1.5 | -0.1651 | 0.00499 | -0.0022 | -33.0862
-1 | -0.1098 | 0.00496 | -0.0015 | -22.1371
-0.5 | -0.0554 | 0.00492 | -0.0007 | -11.2602
0 | 0 | 0.00492 | 0 | 0
1 | 0.1097 | 0.00497 | 0.0015 | 22.0724
1.5 | 0.165 | 0.00499 | 0.0022 | 33.0661
2 | 0.2194 | 0.00505 | 0.0031 | 43.4455
2.5 | 0.274 | 0.00519 | 0.004 | 52.7938
3 | 0.3292 | 0.00538 | 0.0048 | 61.1896
3.5 | 0.3847 | 0.00563 | 0.0055 | 68.3304
4 | 0.4404 | 0.00588 | 0.0063 | 74.898
4.5 | 0.4963 | 0.00616 | 0.0071 | 80.5682
5 | 0.5524 | 0.0064 | 0.0078 | 86.3125
5.5 | 0.6079 | 0.00667 | 0.0088 | 91.1394
6 | 0.6628 | 0.00695 | 0.0099 | 95.3669
6.5 | 0.717 | 0.00721 | 0.0112 | 99.4452
7 | 0.7694 | 0.00745 | 0.013 | 103.2752
7.5 | 0.8267 | 0.00775 | 0.0137 | 106.671
8 | 0.9043 | 0.00827 | 0.01 | 109.347
8.5 | 0.9744 | 0.00878 | 0.008 | 110.9795
9 | 1.0368 | 0.00932 | 0.0078 | 111.2446
9.5 | 1.1028 | 0.00991 | 0.0069 | 111.2815
10 | 1.1678 | 0.01061 | 0.0062 | 110.066
10.5 | 1.2267 | 0.01123 | 0.0069 | 109.2342
11 | 1.2709 | 0.01191 | 0.0105 | 106.7086
11.5 | 1.3137 | 0.01278 | 0.0144 | 102.7934
12 | 1.3583 | 0.01363 | 0.0179 | 99.6552
12.5 | 1.4029 | 0.01452 | 0.0214 | 96.6185
13 | 1.4452 | 0.01552 | 0.0251 | 93.1186
13.5 | 1.4841 | 0.01667 | 0.0293 | 89.0282
14 | 1.5134 | 0.01795 | 0.0348 | 84.312
14.5 | 1.5347 | 0.01961 | 0.0408 | 78.2611
15 | 1.5457 | 0.02222 | 0.0463 | 69.5635
15.5 | 1.5581 | 0.02516 | 0.0501 | 61.9277
16 | 1.564 | 0.0291 | 0.0525 | 53.7457
16.5 | 1.5636 | 0.03425 | 0.0531 | 45.6526
17 | 1.556 | 0.04101 | 0.0515 | 37.942
17.5 | 1.5181 | 0.05251 | 0.0455 | 28.9107
18 | 1.4723 | 0.06615 | 0.0374 | 22.257
18.5 | 1.3893 | 0.08556 | 0.0256 | 16.2377
19 | 1.2251 | 0.11842 | 0.0051 | 10.3454
19.5 | 1.1075 | 0.14684 | -0.0127 | 7.5422
20 | 1.0516 | 0.16637 | -0.025 | 6.3209

## 87. Re 6M Mach 0.50 (1)
BIGFOIL.COM POLAR EXPORT
GA 30-011
GA 30-011 |  |  |  | Cl Max: | 1.115 | at alpha= | 20 | deg
JavaFoil+Calcfoil stall+Eppler ext transition |  |  |  | L/D Max: | 90.292 | at alpha= | 6 | deg
Re: | 6000000 |  |  | Cd Min: | 0.00574 | at alpha= | 0 | deg
Mach: | 0.5 |  |  | Cl=0 at alpha= | 0 | deg
|  |  |  | @ Cl=0.1, Cd= | 0.0057443
|  |  |  | @ Cl=0.4, Cd= | 0.0063512
|  |  |  | @ Cl=0.6, Cd= | 0.0071769
alpha (deg) | Cl | Cd | Cm | Cl/Cd
-20 | -1.115 | 0.16886 | 0.016 | -6.603
-19.5 | -1.094 | 0.15201 | 0.016 | -7.196
-19 | -1.067 | 0.14306 | 0.016 | -7.46
-18.5 | -1.037 | 0.13971 | 0.015 | -7.419
-18 | -1.005 | 0.13711 | 0.014 | -7.333
-17.5 | -0.975 | 0.13388 | 0.013 | -7.286
-17 | -0.946 | 0.14634 | 0.013 | -6.467
-16.5 | -0.92 | 0.12303 | 0.012 | -7.475
-16 | -0.895 | 0.13161 | 0.012 | -6.8
-15.5 | -0.87 | 0.11993 | 0.012 | -7.254
-15 | -0.842 | 0.11287 | 0.012 | -7.462
-14.5 | -0.813 | 0.10869 | 0.011 | -7.477
-14 | -0.784 | 0.10428 | 0.01 | -7.514
-13.5 | -0.755 | 0.09986 | 0.01 | -7.561
-13 | -0.726 | 0.09541 | 0.009 | -7.607
-12.5 | -0.698 | 0.09292 | 0.009 | -7.514
-12 | -0.671 | 0.09306 | 0.008 | -7.211
-11.5 | -0.644 | 0.08408 | 0.008 | -7.656
-11 | -0.614 | 0.08195 | 0.007 | -7.497
-10.5 | -0.587 | 0.07412 | 0.007 | -7.914
-10 | -0.56 | 0.06671 | 0.007 | -8.396
-9.5 | -0.537 | 0.06166 | 0.007 | -8.703
-9 | -0.594 | 0.01831 | 0.011 | -32.456
-8.5 | -0.557 | 0.01872 | 0.01 | -29.773
-8 | -0.543 | 0.01415 | 0.01 | -38.371
-7.5 | -0.842 | 0.01161 | 0.01 | -72.537
-7 | -0.853 | 0.01031 | 0.009 | -82.706
-6.5 | -0.828 | 0.00955 | 0.009 | -86.719
-6 | -0.787 | 0.00896 | 0.008 | -87.795
-5.5 | -0.735 | 0.00836 | 0.007 | -87.905
-5 | -0.676 | 0.00784 | 0.007 | -86.291
-4.5 | -0.613 | 0.0077 | 0.006 | -79.648
-4 | -0.548 | 0.00709 | 0.005 | -77.331
-3.5 | -0.482 | 0.00666 | 0.005 | -72.278
-3 | -0.414 | 0.00648 | 0.004 | -63.931
-2.5 | -0.346 | 0.00615 | 0.003 | -56.212
-2 | -0.277 | 0.00606 | 0.003 | -45.721
-1.5 | -0.208 | 0.00587 | 0.002 | -35.391
-1 | -0.139 | 0.00579 | 0.001 | -23.959
-0.5 | -0.069 | 0.00577 | 0.001 | -12.015
0 | 0 | 0.00574 | 0 | 0
0.5 | 0.07 | 0.00574 | -0.001 | 12.181
1 | 0.14 | 0.00575 | -0.001 | 24.292
1.5 | 0.209 | 0.00584 | -0.002 | 35.885
2 | 0.279 | 0.00602 | -0.003 | 46.366
2.5 | 0.348 | 0.00611 | -0.003 | 57.014
3 | 0.417 | 0.00643 | -0.004 | 64.848
3.5 | 0.485 | 0.00661 | -0.005 | 73.394
4 | 0.553 | 0.00696 | -0.005 | 79.369
4.5 | 0.618 | 0.00726 | -0.006 | 85.131
5 | 0.682 | 0.0078 | -0.007 | 87.385
5.5 | 0.741 | 0.00824 | -0.007 | 89.88
6 | 0.793 | 0.00879 | -0.008 | 90.292
6.5 | 0.835 | 0.00948 | -0.009 | 88.13
7 | 0.86 | 0.01024 | -0.009 | 84.047
7.5 | 0.85 | 0.01156 | -0.01 | 73.505
8 | 0.544 | 0.0143 | -0.01 | 38.041
8.5 | 0.559 | 0.0182 | -0.01 | 30.736
9 | 0.594 | 0.01831 | -0.011 | 32.456
9.5 | 0.537 | 0.06166 | -0.007 | 8.703
10 | 0.56 | 0.06671 | -0.007 | 8.396
10.5 | 0.587 | 0.07299 | -0.007 | 8.043
11 | 0.615 | 0.08014 | -0.008 | 7.674
11.5 | 0.644 | 0.08345 | -0.008 | 7.715
12 | 0.671 | 0.09265 | -0.008 | 7.244
12.5 | 0.698 | 0.09292 | -0.009 | 7.514
13 | 0.726 | 0.0954 | -0.009 | 7.608
13.5 | 0.755 | 0.10001 | -0.01 | 7.545
14 | 0.783 | 0.10621 | -0.01 | 7.376
14.5 | 0.812 | 0.11047 | -0.011 | 7.354
15 | 0.842 | 0.11416 | -0.012 | 7.374
15.5 | 0.87 | 0.12035 | -0.012 | 7.225
16 | 0.895 | 0.13204 | -0.012 | 6.778
16.5 | 0.92 | 0.12569 | -0.012 | 7.318
17 | 0.947 | 0.12751 | -0.013 | 7.425
17.5 | 0.976 | 0.13237 | -0.013 | 7.373
18 | 1.005 | 0.13584 | -0.014 | 7.401
18.5 | 1.036 | 0.13995 | -0.015 | 7.403
19 | 1.067 | 0.14332 | -0.015 | 7.442
19.5 | 1.094 | 0.14977 | -0.016 | 7.306
20 | 1.115 | 0.16729 | -0.016 | 6.666

## 88. Re 6M Mach 0.50 (2)
BIGFOIL.COM POLAR EXPORT
GA 30-011
GA 30-011 |  |  |  | Cl Max: | 1.1267 | at alpha= | 9 | deg
XFOIL ncrit=9 |  |  |  | L/D Max: | 104.56 | at alpha= | 7.5 | deg
Re: | 6000000 |  |  | Cd Min: | 0.1256 | at alpha= | 14 | deg
Mach: | 0.5 |  |  | Cl=0 at alpha= | 0 | deg
|  |  |  | @ Cl=0.1, Cd= | 0.0051527
|  |  |  | @ Cl=0.4, Cd= | 0.0058348
|  |  |  | @ Cl=0.6, Cd= | 0.0068101
alpha (deg) | Cl | Cd | Cm | Cl/Cd
-14 | -0.8388 | 0.12542 | -0.0004 | -6.6879
-13.5 | -0.8585 | 0.11332 | -0.0072 | -7.5759
-13 | -0.8808 | 0.1014 | -0.014 | -8.6864
-12.5 | -0.9066 | 0.08956 | -0.0207 | -10.1228
-12 | -0.9378 | 0.07735 | -0.0275 | -12.1241
-11.5 | -0.9658 | 0.06533 | -0.034 | -14.7834
-11 | -0.9946 | 0.05227 | -0.0428 | -19.0281
-10.5 | -1.0231 | 0.03968 | -0.0529 | -25.7838
-10 | -1.059 | 0.0297 | -0.0576 | -35.6566
-9.5 | -1.0945 | 0.02279 | -0.0538 | -48.0254
-9 | -1.1266 | 0.01843 | -0.0416 | -61.1286
-8 | -1.0622 | 0.01062 | -0.0276 | -100.0188
-7.5 | -0.9631 | 0.0092 | -0.0291 | -104.6848
-7 | -0.8828 | 0.00854 | -0.0278 | -103.3724
-6.5 | -0.8225 | 0.00811 | -0.0233 | -101.418
-6 | -0.7589 | 0.00771 | -0.02 | -98.4306
-5.5 | -0.6938 | 0.00732 | -0.0173 | -94.7814
-5 | -0.6287 | 0.00697 | -0.0149 | -90.2009
-4.5 | -0.5641 | 0.00661 | -0.0129 | -85.3404
-4 | -0.499 | 0.00632 | -0.0112 | -78.9557
-3.5 | -0.4348 | 0.006 | -0.0096 | -72.4667
-3 | -0.3715 | 0.00571 | -0.008 | -65.0613
-2.5 | -0.309 | 0.00549 | -0.0065 | -56.2842
-2 | -0.2476 | 0.00531 | -0.0049 | -46.629
-1.5 | -0.1864 | 0.00522 | -0.0035 | -35.7088
-1 | -0.1241 | 0.00518 | -0.0023 | -23.9575
-0.5 | -0.0625 | 0.00511 | -0.0011 | -12.2309
0 | 0 | 0.00511 | 0 | 0
0.5 | 0.0625 | 0.00511 | 0.0011 | 12.2309
1 | 0.124 | 0.00518 | 0.0023 | 23.9382
1.5 | 0.1862 | 0.00523 | 0.0035 | 35.6023
2 | 0.2476 | 0.00531 | 0.0049 | 46.629
2.5 | 0.309 | 0.00548 | 0.0065 | 56.3869
3 | 0.3717 | 0.0057 | 0.008 | 65.2105
3.5 | 0.4347 | 0.006 | 0.0096 | 72.45
4 | 0.499 | 0.00632 | 0.0112 | 78.9557
4.5 | 0.5642 | 0.00661 | 0.0129 | 85.3555
5 | 0.6286 | 0.00697 | 0.015 | 90.1865
5.5 | 0.6937 | 0.00732 | 0.0173 | 94.7678
6 | 0.7589 | 0.00771 | 0.02 | 98.4306
6.5 | 0.8225 | 0.00812 | 0.0233 | 101.2931
7 | 0.8828 | 0.00854 | 0.0278 | 103.3724
7.5 | 0.963 | 0.00921 | 0.0292 | 104.5603
8 | 1.0621 | 0.01063 | 0.0276 | 99.9153
9 | 1.1267 | 0.01844 | 0.0416 | 61.1009
9.5 | 1.094 | 0.02287 | 0.0538 | 47.8356
10 | 1.0609 | 0.02964 | 0.0575 | 35.7928
10.5 | 1.0199 | 0.04018 | 0.0522 | 25.3833
11 | 0.9916 | 0.05289 | 0.042 | 18.7483
11.5 | 0.9632 | 0.0659 | 0.0333 | 14.6161
12 | 0.937 | 0.07772 | 0.0269 | 12.0561
12.5 | 0.9076 | 0.08973 | 0.0202 | 10.1148
13 | 0.8822 | 0.10151 | 0.0136 | 8.6908
13.5 | 0.8595 | 0.1135 | 0.0068 | 7.5727
14 | 0.8402 | 0.1256 | -0.0001 | 6.6895

## 89. Re 7M Mach 0.00 (1)
BIGFOIL.COM POLAR EXPORT
GA 30-011
GA 30-011 |  |  |  | Cl Max: | 1.15 | at alpha= | 12 | deg
JavaFoil+Calcfoil stall+Eppler ext transition |  |  |  | L/D Max: | 105.701 | at alpha= | 9.5 | deg
Re: | 7000000 |  |  | Cd Min: | 0.00543 | at alpha= | 0 | deg
Mach: | 0 |  |  | Cl=0 at alpha= | 0 | deg
|  |  |  | @ Cl=0.1, Cd= | 0.005456
|  |  |  | @ Cl=0.4, Cd= | 0.0059993
|  |  |  | @ Cl=0.6, Cd= | 0.0068905
alpha (deg) | Cl | Cd | Cm | Cl/Cd
-17.5 | -0.899 | 0.1058 | 0.013 | -8.499
-17 | -0.922 | 0.09619 | 0.013 | -9.584
-16.5 | -0.945 | 0.08656 | 0.013 | -10.912
-16 | -0.974 | 0.07218 | 0.014 | -13.487
-15.5 | -1.005 | 0.05788 | 0.014 | -17.359
-15 | -1.044 | 0.04153 | 0.014 | -25.147
-14.5 | -1.067 | 0.03418 | 0.014 | -31.22
-14 | -1.105 | 0.0236 | 0.015 | -46.817
-13.5 | -1.123 | 0.01919 | 0.014 | -58.509
-13 | -1.133 | 0.0165 | 0.014 | -68.692
-12.5 | -1.139 | 0.01461 | 0.014 | -77.95
-12 | -1.139 | 0.01287 | 0.013 | -88.486
-11.5 | -1.124 | 0.01248 | 0.013 | -90.02
-11 | -1.104 | 0.01213 | 0.012 | -91.013
-10.5 | -1.08 | 0.01097 | 0.012 | -98.413
-10 | -1.052 | 0.01041 | 0.011 | -101.034
-9.5 | -1.02 | 0.00982 | 0.011 | -103.835
-9 | -0.984 | 0.00955 | 0.01 | -103.02
-8.5 | -0.944 | 0.00927 | 0.01 | -101.837
-8 | -0.901 | 0.00867 | 0.009 | -103.923
-7.5 | -0.856 | 0.00826 | 0.008 | -103.592
-7 | -0.807 | 0.00798 | 0.008 | -101.204
-6.5 | -0.756 | 0.00756 | 0.007 | -100.079
-6 | -0.704 | 0.00721 | 0.007 | -97.644
-5.5 | -0.649 | 0.00695 | 0.006 | -93.446
-5 | -0.593 | 0.00694 | 0.006 | -85.472
-4.5 | -0.536 | 0.00647 | 0.005 | -82.817
-4 | -0.477 | 0.00622 | 0.005 | -76.803
-3.5 | -0.419 | 0.00612 | 0.004 | -68.435
-3 | -0.359 | 0.0059 | 0.003 | -60.947
-2.5 | -0.3 | 0.00572 | 0.003 | -52.428
-2 | -0.24 | 0.00562 | 0.002 | -42.697
-1.5 | -0.18 | 0.00556 | 0.002 | -32.419
-1 | -0.12 | 0.0055 | 0.001 | -21.838
-0.5 | -0.06 | 0.00546 | 0.001 | -11.013
0 | 0 | 0.00543 | 0 | 0
0.5 | 0.061 | 0.00543 | -0.001 | 11.153
1 | 0.121 | 0.00547 | -0.001 | 22.117
1.5 | 0.182 | 0.00553 | -0.002 | 32.838
2 | 0.242 | 0.00559 | -0.002 | 43.255
2.5 | 0.302 | 0.00569 | -0.003 | 53.12
3 | 0.362 | 0.00586 | -0.003 | 61.763
3.5 | 0.422 | 0.00608 | -0.004 | 69.364
4 | 0.481 | 0.00618 | -0.005 | 77.863
4.5 | 0.54 | 0.00642 | -0.005 | 83.978
5 | 0.597 | 0.00689 | -0.006 | 86.697
5.5 | 0.654 | 0.0069 | -0.006 | 94.815
6 | 0.709 | 0.00715 | -0.007 | 99.103
6.5 | 0.762 | 0.0075 | -0.007 | 101.598
7 | 0.813 | 0.00792 | -0.008 | 102.77
7.5 | 0.862 | 0.00819 | -0.008 | 105.231
8 | 0.909 | 0.0086 | -0.009 | 105.617
8.5 | 0.952 | 0.00919 | -0.01 | 103.574
9 | 0.992 | 0.00946 | -0.01 | 104.799
9.5 | 1.028 | 0.00973 | -0.011 | 105.701
10 | 1.061 | 0.01031 | -0.011 | 102.915
10.5 | 1.09 | 0.01086 | -0.012 | 100.316
11 | 1.114 | 0.012 | -0.012 | 92.835
11.5 | 1.134 | 0.01234 | -0.013 | 91.889
12 | 1.15 | 0.01272 | -0.013 | 90.411
12.5 | 1.139 | 0.01461 | -0.014 | 77.95
13 | 1.133 | 0.0165 | -0.014 | 68.692
13.5 | 1.123 | 0.01919 | -0.014 | 58.509
14 | 1.105 | 0.0236 | -0.014 | 46.817
14.5 | 1.067 | 0.03418 | -0.014 | 31.22
15 | 1.044 | 0.04153 | -0.014 | 25.147
15.5 | 1.005 | 0.05788 | -0.014 | 17.359
16 | 0.974 | 0.07218 | -0.014 | 13.487
16.5 | 0.945 | 0.08656 | -0.013 | 10.912
17 | 0.922 | 0.09619 | -0.013 | 9.584

## 90. Re 7M Mach 0.00 (2)
BIGFOIL.COM POLAR EXPORT
GA 30-011
GA 30-011 |  |  |  | Cl Max: | 1.7429 | at alpha= | 19.5 | deg
XFOIL ncrit=9 |  |  |  | L/D Max: | 117.872 | at alpha= | 10 | deg
Re: | 7000000 |  |  | Cd Min: | 0.03824 | at alpha= | -20 | deg
Mach: | 0 |  |  | Cl=0 at alpha= | 0 | deg
|  |  |  | @ Cl=0.1, Cd= | 0.0049324
|  |  |  | @ Cl=0.4, Cd= | 0.0055831
|  |  |  | @ Cl=0.6, Cd= | 0.0064374
alpha (deg) | Cl | Cd | Cm | Cl/Cd
-20 | -1.7383 | 0.03824 | -0.0417 | -45.4576
-19.5 | -1.7395 | 0.03322 | -0.042 | -52.363
-19 | -1.7339 | 0.02932 | -0.0413 | -59.1371
-18.5 | -1.723 | 0.02623 | -0.0399 | -65.6881
-18 | -1.7064 | 0.02386 | -0.0379 | -71.5172
-17.5 | -1.6876 | 0.02188 | -0.0353 | -77.1298
-17 | -1.6663 | 0.02024 | -0.0323 | -82.3271
-16.5 | -1.641 | 0.01897 | -0.029 | -86.505
-16 | -1.6187 | 0.01767 | -0.0247 | -91.6072
-15.5 | -1.5937 | 0.01661 | -0.0203 | -95.9482
-15 | -1.5586 | 0.01567 | -0.0175 | -99.4639
-14.5 | -1.5207 | 0.01483 | -0.015 | -102.5421
-14 | -1.4805 | 0.01408 | -0.0127 | -105.1491
-13.5 | -1.4384 | 0.01341 | -0.0107 | -107.2632
-13 | -1.395 | 0.01281 | -0.0088 | -108.8993
-12.5 | -1.3517 | 0.01219 | -0.0068 | -110.886
-12 | -1.3098 | 0.01151 | -0.0045 | -113.7967
-11.5 | -1.2675 | 0.01094 | -0.0021 | -115.8592
-11 | -1.2247 | 0.01046 | 0.0003 | -117.0841
-10.5 | -1.1674 | 0.00998 | -0.0004 | -116.9739
-10 | -1.108 | 0.0094 | -0.0016 | -117.8723
-9.5 | -1.0472 | 0.00894 | -0.003 | -117.1365
-9 | -0.986 | 0.00848 | -0.0044 | -116.2736
-8.5 | -0.928 | 0.00805 | -0.0051 | -115.2795
-8 | -0.8554 | 0.00761 | -0.009 | -112.4047
-7.5 | -0.793 | 0.00729 | -0.0106 | -108.7791
-7 | -0.7439 | 0.00707 | -0.0091 | -105.2192
-6.5 | -0.6929 | 0.00685 | -0.008 | -101.1533
-6 | -0.6405 | 0.00661 | -0.0072 | -96.8986
-5.5 | -0.5874 | 0.00637 | -0.0066 | -92.2135
-5 | -0.5339 | 0.00616 | -0.006 | -86.6721
-4.5 | -0.4801 | 0.00593 | -0.0055 | -80.9612
-4 | -0.4261 | 0.00569 | -0.005 | -74.8858
-3.5 | -0.3724 | 0.00546 | -0.0044 | -68.2051
-3 | -0.3188 | 0.00528 | -0.0039 | -60.3788
-2.5 | -0.2654 | 0.00512 | -0.0032 | -51.8359
-1.5 | -0.16 | 0.00496 | -0.0018 | -32.2581
-1 | -0.1067 | 0.00493 | -0.0012 | -21.643
-0.5 | -0.0537 | 0.00489 | -0.0005 | -10.9816
0 | 0 | 0.00487 | 0 | 0
0.5 | 0.0537 | 0.00488 | 0.0005 | 11.0041
1 | 0.1067 | 0.00494 | 0.0012 | 21.5992
1.5 | 0.16 | 0.00496 | 0.0018 | 32.2581
2.5 | 0.2656 | 0.00511 | 0.0032 | 51.9765
3 | 0.3188 | 0.00527 | 0.0039 | 60.4934
3.5 | 0.3724 | 0.00547 | 0.0044 | 68.0804
4 | 0.4261 | 0.00569 | 0.005 | 74.8858
4.5 | 0.4801 | 0.00592 | 0.0055 | 81.098
5 | 0.5339 | 0.00616 | 0.006 | 86.6721
5.5 | 0.5873 | 0.00638 | 0.0066 | 92.0533
6 | 0.6404 | 0.00662 | 0.0072 | 96.7372
6.5 | 0.6929 | 0.00685 | 0.008 | 101.1533
7 | 0.7438 | 0.00707 | 0.0091 | 105.2051
7.5 | 0.7929 | 0.00729 | 0.0106 | 108.7654
8 | 0.8551 | 0.00761 | 0.0091 | 112.3653
8.5 | 0.9279 | 0.00805 | 0.0051 | 115.2671
9 | 0.9863 | 0.00849 | 0.0044 | 116.172
9.5 | 1.0472 | 0.00893 | 0.003 | 117.2676
10 | 1.108 | 0.0094 | 0.0016 | 117.8723
10.5 | 1.1675 | 0.00998 | 0.0004 | 116.984
11 | 1.2245 | 0.01045 | -0.0003 | 117.177
11.5 | 1.2672 | 0.01094 | 0.0021 | 115.8318
12 | 1.3096 | 0.01152 | 0.0045 | 113.6806
12.5 | 1.3513 | 0.01223 | 0.0069 | 110.4906
13 | 1.3951 | 0.01282 | 0.0088 | 108.8222
13.5 | 1.4386 | 0.01341 | 0.0107 | 107.2782
14 | 1.4808 | 0.01409 | 0.0127 | 105.0958
14.5 | 1.521 | 0.01484 | 0.0149 | 102.4933
15 | 1.5593 | 0.01567 | 0.0173 | 99.5086
15.5 | 1.594 | 0.01665 | 0.0202 | 95.7357
16 | 1.6187 | 0.01774 | 0.0247 | 91.2458
16.5 | 1.6417 | 0.01902 | 0.0288 | 86.3144
17 | 1.6673 | 0.02028 | 0.032 | 82.214
17.5 | 1.6908 | 0.02178 | 0.0349 | 77.6309
18 | 1.7106 | 0.02369 | 0.0374 | 72.2077
18.5 | 1.7254 | 0.02619 | 0.0395 | 65.8801
19 | 1.7371 | 0.02921 | 0.041 | 59.4694
19.5 | 1.7429 | 0.03309 | 0.0417 | 52.6715
20 | 1.7429 | 0.03799 | 0.0413 | 45.8779

## 91. Re 7M Mach 0.10 (1)
BIGFOIL.COM POLAR EXPORT
GA 30-011
GA 30-011 |  |  |  | Cl Max: | 1.141 | at alpha= | 12 | deg
JavaFoil+Calcfoil stall+Eppler ext transition |  |  |  | L/D Max: | 104.67 | at alpha= | 9 | deg
Re: | 7000000 |  |  | Cd Min: | 0.00543 | at alpha= | 0.5 | deg
Mach: | 0.1 |  |  | Cl=0 at alpha= | 0 | deg
|  |  |  | @ Cl=0.1, Cd= | 0.005462
|  |  |  | @ Cl=0.4, Cd= | 0.006026
|  |  |  | @ Cl=0.6, Cd= | 0.00668
alpha (deg) | Cl | Cd | Cm | Cl/Cd
-17 | -0.873 | 0.10435 | 0.013 | -8.367
-16.5 | -0.899 | 0.09402 | 0.013 | -9.563
-16 | -0.934 | 0.07678 | 0.013 | -12.162
-15.5 | -0.961 | 0.0662 | 0.014 | -14.511
-15 | -0.999 | 0.05015 | 0.014 | -19.912
-14.5 | -1.023 | 0.04222 | 0.014 | -24.222
-14 | -1.074 | 0.02635 | 0.014 | -40.749
-13.5 | -1.096 | 0.02116 | 0.014 | -51.797
-13 | -1.112 | 0.01769 | 0.014 | -62.868
-12.5 | -1.122 | 0.01524 | 0.014 | -73.665
-12 | -1.13 | 0.01313 | 0.013 | -86.055
-11.5 | -1.117 | 0.01267 | 0.013 | -88.168
-11 | -1.1 | 0.01232 | 0.012 | -89.229
-10.5 | -1.078 | 0.01111 | 0.012 | -96.969
-10 | -1.051 | 0.01053 | 0.011 | -99.758
-9.5 | -1.02 | 0.00997 | 0.011 | -102.328
-9 | -0.985 | 0.00957 | 0.01 | -102.895
-8.5 | -0.946 | 0.0093 | 0.01 | -101.783
-8 | -0.904 | 0.00878 | 0.009 | -102.941
-7.5 | -0.858 | 0.00836 | 0.009 | -102.748
-7 | -0.81 | 0.00797 | 0.008 | -101.67
-6.5 | -0.76 | 0.00764 | 0.007 | -99.392
-6 | -0.707 | 0.00729 | 0.007 | -97.011
-5.5 | -0.652 | 0.00712 | 0.006 | -91.631
-5 | -0.596 | 0.00672 | 0.006 | -88.625
-4.5 | -0.538 | 0.00645 | 0.005 | -83.5
-4 | -0.48 | 0.00623 | 0.005 | -76.978
-3.5 | -0.421 | 0.00617 | 0.004 | -68.223
-3 | -0.361 | 0.00591 | 0.003 | -61.116
-2.5 | -0.301 | 0.00573 | 0.003 | -52.621
-2 | -0.241 | 0.00567 | 0.002 | -42.588
-1.5 | -0.181 | 0.00556 | 0.002 | -32.558
-1 | -0.121 | 0.00551 | 0.001 | -21.924
-0.5 | -0.06 | 0.00546 | 0.001 | -11.068
0 | 0 | 0.00544 | 0 | 0
0.5 | 0.061 | 0.00543 | -0.001 | 11.209
1 | 0.122 | 0.00548 | -0.001 | 22.206
1.5 | 0.182 | 0.00553 | -0.002 | 32.981
2 | 0.243 | 0.00563 | -0.002 | 43.146
2.5 | 0.304 | 0.00569 | -0.003 | 53.32
3 | 0.364 | 0.00587 | -0.003 | 61.939
3.5 | 0.424 | 0.00613 | -0.004 | 69.151
4 | 0.483 | 0.00619 | -0.005 | 78.047
4.5 | 0.542 | 0.0064 | -0.005 | 84.681
5 | 0.6 | 0.00668 | -0.006 | 89.897
5.5 | 0.657 | 0.00707 | -0.006 | 92.968
6 | 0.712 | 0.00723 | -0.007 | 98.464
6.5 | 0.765 | 0.00759 | -0.007 | 100.903
7 | 0.817 | 0.00791 | -0.008 | 103.255
7.5 | 0.865 | 0.00829 | -0.009 | 104.387
8 | 0.911 | 0.00871 | -0.009 | 104.63
8.5 | 0.954 | 0.00922 | -0.01 | 103.517
9 | 0.993 | 0.00949 | -0.01 | 104.67
9.5 | 1.029 | 0.00987 | -0.011 | 104.176
10 | 1.06 | 0.01043 | -0.011 | 101.627
10.5 | 1.087 | 0.011 | -0.012 | 98.855
11 | 1.11 | 0.01219 | -0.012 | 91.02
11.5 | 1.128 | 0.01253 | -0.013 | 90.027
12 | 1.141 | 0.01297 | -0.013 | 87.972
12.5 | 1.122 | 0.01524 | -0.014 | 73.665
13 | 1.112 | 0.01769 | -0.014 | 62.868
13.5 | 1.096 | 0.02116 | -0.014 | 51.797
14 | 1.074 | 0.02635 | -0.014 | 40.749
14.5 | 1.023 | 0.04222 | -0.014 | 24.222
15 | 0.999 | 0.05015 | -0.014 | 19.912
15.5 | 0.961 | 0.0662 | -0.013 | 14.511
16 | 0.934 | 0.07678 | -0.013 | 12.162
16.5 | 0.899 | 0.09402 | -0.013 | 9.563
17 | 0.873 | 0.10435 | -0.013 | 8.367

## 92. Re 7M Mach 0.10 (2)
BIGFOIL.COM POLAR EXPORT
GA 30-011
GA 30-011 |  |  |  | Cl Max: | 1.7232 | at alpha= | 19 | deg
XFOIL ncrit=9 |  |  |  | L/D Max: | 117.146 | at alpha= | 10 | deg
Re: | 7000000 |  |  | Cd Min: | 0.04515 | at alpha= | -20 | deg
Mach: | 0.1 |  |  | Cl=0 at alpha= | 0 | deg
|  |  |  | @ Cl=0.1, Cd= | 0.0049331
|  |  |  | @ Cl=0.4, Cd= | 0.0055839
|  |  |  | @ Cl=0.6, Cd= | 0.0064431
alpha (deg) | Cl | Cd | Cm | Cl/Cd
-20 | -1.7056 | 0.04515 | -0.042 | -37.7763
-19.5 | -1.7171 | 0.03822 | -0.044 | -44.9267
-19 | -1.7187 | 0.03302 | -0.0444 | -52.0503
-18.5 | -1.7145 | 0.0289 | -0.0436 | -59.3253
-18 | -1.7022 | 0.02586 | -0.0419 | -65.8237
-17.5 | -1.6865 | 0.02339 | -0.0396 | -72.1035
-17 | -1.6677 | 0.02138 | -0.0366 | -78.0028
-16.5 | -1.6442 | 0.01985 | -0.0333 | -82.8312
-16 | -1.6174 | 0.01864 | -0.0298 | -86.7704
-15.5 | -1.596 | 0.01734 | -0.0249 | -92.0415
-15 | -1.5666 | 0.01624 | -0.0208 | -96.4655
-14.5 | -1.5299 | 0.01529 | -0.0179 | -100.0589
-14 | -1.4905 | 0.01444 | -0.0153 | -103.2202
-13.5 | -1.4486 | 0.01371 | -0.013 | -105.6601
-13 | -1.4051 | 0.01306 | -0.0108 | -107.5881
-12.5 | -1.3609 | 0.01245 | -0.0087 | -109.3092
-12 | -1.3183 | 0.01176 | -0.0062 | -112.1003
-11.5 | -1.276 | 0.01112 | -0.0036 | -114.7482
-11 | -1.2331 | 0.01059 | -0.001 | -116.44
-10.5 | -1.1767 | 0.01009 | -0.0012 | -116.6204
-10 | -1.1164 | 0.00953 | -0.0024 | -117.1459
-9.5 | -1.0551 | 0.00902 | -0.0037 | -116.9734
-9 | -0.9928 | 0.00857 | -0.0051 | -115.846
-8.5 | -0.9346 | 0.00811 | -0.0056 | -115.2404
-8 | -0.8611 | 0.00767 | -0.0095 | -112.2686
-7.5 | -0.798 | 0.00733 | -0.0111 | -108.8677
-7 | -0.7485 | 0.0071 | -0.0095 | -105.4225
-6.5 | -0.6972 | 0.00689 | -0.0083 | -101.1901
-6 | -0.6443 | 0.00664 | -0.0075 | -97.0331
-5.5 | -0.5909 | 0.0064 | -0.0068 | -92.3281
-5 | -0.5371 | 0.00617 | -0.0062 | -87.0502
-4.5 | -0.4828 | 0.00595 | -0.0057 | -81.1429
-4 | -0.4285 | 0.0057 | -0.0051 | -75.1754
-3.5 | -0.3745 | 0.00548 | -0.0046 | -68.3394
-3 | -0.3206 | 0.00528 | -0.004 | -60.7197
-2.5 | -0.2669 | 0.00513 | -0.0033 | -52.0273
-2 | -0.2141 | 0.00504 | -0.0025 | -42.4802
-1.5 | -0.1609 | 0.00497 | -0.0018 | -32.3742
-1 | -0.1073 | 0.00494 | -0.0012 | -21.7206
-0.5 | -0.054 | 0.00489 | -0.0006 | -11.0429
0 | 0 | 0.00488 | 0 | 0
0.5 | 0.054 | 0.00489 | 0.0005 | 11.0429
1 | 0.1073 | 0.00494 | 0.0012 | 21.7206
1.5 | 0.1609 | 0.00497 | 0.0018 | 32.3742
2 | 0.2141 | 0.00504 | 0.0025 | 42.4802
2.5 | 0.267 | 0.00512 | 0.0033 | 52.1484
3 | 0.3206 | 0.00528 | 0.004 | 60.7197
3.5 | 0.3745 | 0.00548 | 0.0046 | 68.3394
4 | 0.4285 | 0.0057 | 0.0052 | 75.1754
4.5 | 0.4828 | 0.00595 | 0.0057 | 81.1429
5 | 0.537 | 0.00618 | 0.0062 | 86.8932
5.5 | 0.5908 | 0.0064 | 0.0068 | 92.3125
6 | 0.6442 | 0.00665 | 0.0075 | 96.8722
6.5 | 0.6972 | 0.00689 | 0.0083 | 101.1901
7 | 0.7485 | 0.0071 | 0.0095 | 105.4225
7.5 | 0.7979 | 0.00733 | 0.0111 | 108.854
8 | 0.8609 | 0.00768 | 0.0096 | 112.0964
8.5 | 0.9346 | 0.00811 | 0.0056 | 115.2404
9 | 0.9931 | 0.00858 | 0.005 | 115.7459
9.5 | 1.0551 | 0.00902 | 0.0037 | 116.9734
10 | 1.1164 | 0.00953 | 0.0024 | 117.1459
10.5 | 1.1768 | 0.01009 | 0.0012 | 116.6303
11 | 1.2329 | 0.01059 | 0.001 | 116.4212
11.5 | 1.2757 | 0.01113 | 0.0037 | 114.6181
12 | 1.318 | 0.01177 | 0.0063 | 111.9796
12.5 | 1.361 | 0.01245 | 0.0087 | 109.3173
13 | 1.4053 | 0.01306 | 0.0108 | 107.6034
13.5 | 1.4488 | 0.01372 | 0.0129 | 105.5977
14 | 1.4908 | 0.01445 | 0.0152 | 103.1696
14.5 | 1.5304 | 0.0153 | 0.0178 | 100.0261
15 | 1.567 | 0.01626 | 0.0207 | 96.3715
15.5 | 1.596 | 0.0174 | 0.0248 | 91.7241
16 | 1.619 | 0.01863 | 0.0295 | 86.9028
16.5 | 1.6447 | 0.01991 | 0.0332 | 82.6067
17 | 1.6693 | 0.02138 | 0.0363 | 78.0776
17.5 | 1.69 | 0.02327 | 0.0392 | 72.6257
18 | 1.7065 | 0.02568 | 0.0415 | 66.4525
18.5 | 1.7177 | 0.02881 | 0.0432 | 59.6217
19 | 1.7232 | 0.0328 | 0.044 | 52.5366
19.5 | 1.7209 | 0.03806 | 0.0437 | 45.2154
20 | 1.7102 | 0.04489 | 0.0417 | 38.0976

## 93. Re 7M Mach 0.25 (1)
BIGFOIL.COM POLAR EXPORT
GA 30-011
GA 30-011 |  |  |  | Cl Max: | 1.068 | at alpha= | 11 | deg
JavaFoil+Calcfoil stall+Eppler ext transition |  |  |  | L/D Max: | 105.162 | at alpha= | 8.5 | deg
Re: | 7000000 |  |  | Cd Min: | 0.00546 | at alpha= | 0 | deg
Mach: | 0.25 |  |  | Cl=0 at alpha= | 0 | deg
|  |  |  | @ Cl=0.1, Cd= | 0.0054898
|  |  |  | @ Cl=0.4, Cd= | 0.0060739
|  |  |  | @ Cl=0.6, Cd= | 0.00694
alpha (deg) | Cl | Cd | Cm | Cl/Cd
-16 | -0.604 | 0.11401 | 0.011 | -5.297
-15.5 | -0.656 | 0.10659 | 0.011 | -6.152
-15 | -0.707 | 0.09531 | 0.011 | -7.417
-14.5 | -0.752 | 0.08765 | 0.011 | -8.581
-14 | -0.805 | 0.07103 | 0.012 | -11.335
-13.5 | -0.859 | 0.05419 | 0.012 | -15.858
-13 | -0.922 | 0.03583 | 0.013 | -25.737
-12.5 | -0.971 | 0.02579 | 0.013 | -37.665
-12 | -1.012 | 0.01948 | 0.013 | -51.921
-11.5 | -1.042 | 0.01554 | 0.013 | -67.043
-11 | -1.058 | 0.01297 | 0.013 | -81.559
-10.5 | -1.051 | 0.01296 | 0.012 | -81.088
-10 | -1.036 | 0.0119 | 0.012 | -87.103
-9.5 | -1.015 | 0.01061 | 0.011 | -95.614
-9 | -0.987 | 0.01075 | 0.01 | -91.874
-8.5 | -0.954 | 0.00923 | 0.01 | -103.339
-8 | -0.916 | 0.00904 | 0.009 | -101.369
-7.5 | -0.873 | 0.00864 | 0.009 | -101.087
-7 | -0.826 | 0.00828 | 0.008 | -99.85
-6.5 | -0.776 | 0.0079 | 0.008 | -98.295
-6 | -0.724 | 0.00748 | 0.007 | -96.755
-5.5 | -0.668 | 0.00717 | 0.006 | -93.176
-5 | -0.611 | 0.00715 | 0.006 | -85.514
-4.5 | -0.552 | 0.00655 | 0.005 | -84.268
-4 | -0.493 | 0.00636 | 0.005 | -77.41
-3.5 | -0.432 | 0.00621 | 0.004 | -69.632
-3 | -0.371 | 0.00605 | 0.004 | -61.322
-2.5 | -0.31 | 0.00579 | 0.003 | -53.509
-2 | -0.248 | 0.00572 | 0.002 | -43.379
-1.5 | -0.186 | 0.0056 | 0.002 | -33.213
-1 | -0.124 | 0.00555 | 0.001 | -22.366
-0.5 | -0.062 | 0.00549 | 0.001 | -11.306
0 | 0 | 0.00546 | 0 | 0
0.5 | 0.063 | 0.00546 | -0.001 | 11.458
1 | 0.125 | 0.00551 | -0.001 | 22.669
1.5 | 0.187 | 0.00557 | -0.002 | 33.668
2 | 0.25 | 0.00568 | -0.002 | 43.978
2.5 | 0.312 | 0.00575 | -0.003 | 54.258
3 | 0.374 | 0.00601 | -0.004 | 62.185
3.5 | 0.435 | 0.00616 | -0.004 | 70.624
4 | 0.496 | 0.00632 | -0.005 | 78.535
4.5 | 0.557 | 0.00651 | -0.005 | 85.517
5 | 0.616 | 0.0071 | -0.006 | 86.798
5.5 | 0.674 | 0.00712 | -0.006 | 94.596
6 | 0.729 | 0.00742 | -0.007 | 98.253
6.5 | 0.783 | 0.00784 | -0.008 | 99.845
7 | 0.833 | 0.00821 | -0.008 | 101.46
7.5 | 0.88 | 0.00857 | -0.009 | 102.758
8 | 0.924 | 0.00896 | -0.009 | 103.084
8.5 | 0.962 | 0.00915 | -0.01 | 105.162
9 | 0.996 | 0.01065 | -0.01 | 93.504
9.5 | 1.024 | 0.01051 | -0.011 | 97.402
10 | 1.046 | 0.01178 | -0.012 | 88.768
10.5 | 1.061 | 0.01283 | -0.012 | 82.683
11 | 1.068 | 0.01283 | -0.013 | 83.284
11.5 | 1.042 | 0.01554 | -0.013 | 67.043
12 | 1.012 | 0.01948 | -0.013 | 51.921
12.5 | 0.971 | 0.02579 | -0.013 | 37.665
13 | 0.922 | 0.03583 | -0.013 | 25.737
13.5 | 0.859 | 0.05419 | -0.012 | 15.858
14 | 0.805 | 0.07103 | -0.012 | 11.335
14.5 | 0.752 | 0.08765 | -0.011 | 8.581
15 | 0.709 | 0.09325 | -0.011 | 7.601
15.5 | 0.656 | 0.10659 | -0.011 | 6.152
16 | 0.604 | 0.11401 | -0.011 | 5.297

## 94. Re 7M Mach 0.25 (2)
BIGFOIL.COM POLAR EXPORT
GA 30-011
GA 30-011 |  |  |  | Cl Max: | 1.6038 | at alpha= | 16.5 | deg
XFOIL ncrit=9 |  |  |  | L/D Max: | 114.458 | at alpha= | 9.5 | deg
Re: | 7000000 |  |  | Cd Min: | 0.15801 | at alpha= | -20 | deg
Mach: | 0.25 |  |  | Cl=0 at alpha= | 0 | deg
|  |  |  | @ Cl=0.1, Cd= | 0.0049768
|  |  |  | @ Cl=0.4, Cd= | 0.0056285
|  |  |  | @ Cl=0.6, Cd= | 0.0065119
alpha (deg) | Cl | Cd | Cm | Cl/Cd
-20 | -1.0922 | 0.15801 | 0.0192 | -6.9122
-19.5 | -1.2279 | 0.12555 | -0.002 | -9.7802
-19 | -1.3618 | 0.097 | -0.0197 | -14.0392
-18.5 | -1.4751 | 0.07315 | -0.0345 | -20.1654
-18 | -1.5344 | 0.05761 | -0.0438 | -26.6343
-17.5 | -1.5724 | 0.0457 | -0.0504 | -34.407
-17 | -1.5931 | 0.03705 | -0.0537 | -42.9987
-16.5 | -1.6001 | 0.03095 | -0.054 | -51.6995
-16 | -1.5983 | 0.02642 | -0.0522 | -60.4958
-15.5 | -1.5903 | 0.02301 | -0.0488 | -69.1134
-15 | -1.5689 | 0.02086 | -0.0447 | -75.2109
-14.5 | -1.5452 | 0.01911 | -0.0397 | -80.8582
-14 | -1.5281 | 0.01737 | -0.0329 | -87.9735
-13.5 | -1.496 | 0.01599 | -0.0278 | -93.5585
-13 | -1.4557 | 0.01488 | -0.0238 | -97.8293
-12.5 | -1.4124 | 0.01391 | -0.0201 | -101.5385
-12 | -1.3667 | 0.01309 | -0.0167 | -104.4079
-11.5 | -1.3211 | 0.01234 | -0.0133 | -107.0583
-11 | -1.2773 | 0.01156 | -0.0095 | -110.4931
-10.5 | -1.229 | 0.01086 | -0.0066 | -113.1676
-10 | -1.1643 | 0.0102 | -0.0071 | -114.1471
-9.5 | -1.0989 | 0.00958 | -0.0079 | -114.7077
-9 | -1.0332 | 0.00899 | -0.0088 | -114.9277
-8.5 | -0.9715 | 0.00851 | -0.0088 | -114.1598
-8 | -0.894 | 0.00797 | -0.0124 | -112.1706
-7.5 | -0.8259 | 0.00755 | -0.014 | -109.3907
-7 | -0.774 | 0.00733 | -0.012 | -105.5935
-6.5 | -0.7207 | 0.00709 | -0.0104 | -101.6502
-6 | -0.6655 | 0.00681 | -0.0093 | -97.7239
-5.5 | -0.61 | 0.00655 | -0.0084 | -93.1298
-5 | -0.5545 | 0.00628 | -0.0075 | -88.2962
-4.5 | -0.4981 | 0.00603 | -0.0067 | -82.6036
-4 | -0.4417 | 0.0058 | -0.0061 | -76.1552
-3.5 | -0.3858 | 0.00557 | -0.0053 | -69.2639
-3 | -0.3303 | 0.00535 | -0.0045 | -61.7383
-2.5 | -0.2749 | 0.00518 | -0.0038 | -53.0695
-2 | -0.2206 | 0.00507 | -0.0029 | -43.5108
-1.5 | -0.166 | 0.00501 | -0.002 | -33.1337
-1 | -0.1104 | 0.00498 | -0.0014 | -22.1687
-0.5 | -0.0557 | 0.00492 | -0.0006 | -11.3211
0 | 0 | 0.00491 | 0 | 0
0.5 | 0.0558 | 0.00492 | 0.0006 | 11.3415
1 | 0.1103 | 0.00499 | 0.0014 | 22.1042
1.5 | 0.1659 | 0.00501 | 0.0021 | 33.1138
2 | 0.2206 | 0.00507 | 0.0029 | 43.5108
2.5 | 0.275 | 0.00518 | 0.0038 | 53.0888
3 | 0.3304 | 0.00533 | 0.0045 | 61.9887
3.5 | 0.3858 | 0.00557 | 0.0053 | 69.2639
4 | 0.4416 | 0.0058 | 0.0061 | 76.1379
4.5 | 0.4981 | 0.00603 | 0.0067 | 82.6036
5 | 0.5543 | 0.00629 | 0.0075 | 88.124
5.5 | 0.6099 | 0.00656 | 0.0084 | 92.9726
6 | 0.6655 | 0.00681 | 0.0094 | 97.7239
6.5 | 0.7207 | 0.00709 | 0.0105 | 101.6502
7 | 0.7739 | 0.00734 | 0.012 | 105.436
7.5 | 0.8258 | 0.00756 | 0.014 | 109.2328
8 | 0.8938 | 0.00797 | 0.0125 | 112.1455
8.5 | 0.9714 | 0.00852 | 0.0088 | 114.0141
9.5 | 1.0988 | 0.0096 | 0.0079 | 114.4583
10 | 1.1643 | 0.0102 | 0.0071 | 114.1471
10.5 | 1.2292 | 0.01085 | 0.0066 | 113.2903
11 | 1.277 | 0.01157 | 0.0096 | 110.3717
11.5 | 1.321 | 0.01233 | 0.0133 | 107.1371
12 | 1.367 | 0.01308 | 0.0167 | 104.5107
12.5 | 1.4124 | 0.01393 | 0.0201 | 101.3927
13 | 1.4561 | 0.01487 | 0.0237 | 97.922
13.5 | 1.4965 | 0.01599 | 0.0277 | 93.5897
14 | 1.53 | 0.01733 | 0.0326 | 88.2862
14.5 | 1.5466 | 0.0191 | 0.0395 | 80.9738
15 | 1.5697 | 0.0209 | 0.0445 | 75.1053
15.5 | 1.5889 | 0.0232 | 0.0487 | 68.4871
16 | 1.5992 | 0.02649 | 0.052 | 60.37
16.5 | 1.6038 | 0.0308 | 0.0537 | 52.0714
17 | 1.6022 | 0.03636 | 0.0537 | 44.0649
17.5 | 1.5761 | 0.04553 | 0.0501 | 34.6167
18 | 1.5435 | 0.05674 | 0.044 | 27.203
18.5 | 1.4851 | 0.07215 | 0.0348 | 20.5835
19 | 1.3634 | 0.09722 | 0.0191 | 14.0239
19.5 | 1.2161 | 0.12809 | -0.0002 | 9.4941
20 | 1.096 | 0.15795 | -0.0196 | 6.9389

## 95. Re 7M Mach 0.50 (1)
BIGFOIL.COM POLAR EXPORT
GA 30-011
GA 30-011 |  |  |  | Cl Max: | 1.116 | at alpha= | 20 | deg
JavaFoil+Calcfoil stall+Eppler ext transition |  |  |  | L/D Max: | 92.835 | at alpha= | 6 | deg
Re: | 7000000 |  |  | Cd Min: | 0.00571 | at alpha= | 0 | deg
Mach: | 0.5 |  |  | Cl=0 at alpha= | 0 | deg
|  |  |  | @ Cl=0.1, Cd= | 0.0057386
|  |  |  | @ Cl=0.4, Cd= | 0.006331
|  |  |  | @ Cl=0.6, Cd= | 0.0070935
alpha (deg) | Cl | Cd | Cm | Cl/Cd
-20 | -1.116 | 0.16515 | 0.016 | -6.757
-19.5 | -1.095 | 0.14778 | 0.016 | -7.411
-19 | -1.069 | 0.13854 | 0.016 | -7.717
-18.5 | -1.04 | 0.1356 | 0.015 | -7.666
-18 | -1.007 | 0.13402 | 0.014 | -7.512
-17.5 | -0.977 | 0.13019 | 0.014 | -7.507
-17 | -0.947 | 0.15302 | 0.013 | -6.187
-16.5 | -0.92 | 0.12342 | 0.012 | -7.454
-16 | -0.895 | 0.12877 | 0.012 | -6.953
-15.5 | -0.871 | 0.11712 | 0.012 | -7.433
-15 | -0.843 | 0.11084 | 0.012 | -7.608
-14.5 | -0.814 | 0.10646 | 0.011 | -7.646
-14 | -0.784 | 0.10269 | 0.011 | -7.638
-13.5 | -0.756 | 0.09778 | 0.01 | -7.731
-13 | -0.726 | 0.09521 | 0.009 | -7.627
-12.5 | -0.698 | 0.0915 | 0.009 | -7.632
-12 | -0.671 | 0.09327 | 0.009 | -7.196
-11.5 | -0.644 | 0.08466 | 0.008 | -7.607
-11 | -0.615 | 0.07919 | 0.008 | -7.768
-10.5 | -0.588 | 0.07306 | 0.007 | -8.042
-10 | -0.561 | 0.06513 | 0.007 | -8.616
-9.5 | -0.539 | 0.05993 | 0.008 | -8.986
-9 | -0.597 | 0.01733 | 0.011 | -34.478
-8.5 | -0.564 | 0.0167 | 0.011 | -33.745
-8 | -0.55 | 0.01297 | 0.01 | -42.415
-7.5 | -0.842 | 0.01136 | 0.01 | -74.086
-7 | -0.853 | 0.01005 | 0.009 | -84.884
-6.5 | -0.828 | 0.00935 | 0.009 | -88.617
-6 | -0.787 | 0.00872 | 0.008 | -90.243
-5.5 | -0.735 | 0.00813 | 0.007 | -90.395
-5 | -0.676 | 0.00773 | 0.007 | -87.475
-4.5 | -0.613 | 0.00758 | 0.006 | -80.933
-4 | -0.548 | 0.00706 | 0.005 | -77.656
-3.5 | -0.482 | 0.00667 | 0.005 | -72.256
-3 | -0.414 | 0.00645 | 0.004 | -64.225
-2.5 | -0.346 | 0.00616 | 0.003 | -56.114
-2 | -0.277 | 0.00606 | 0.003 | -45.711
-1.5 | -0.208 | 0.00584 | 0.002 | -35.577
-1 | -0.139 | 0.00579 | 0.001 | -23.962
-0.5 | -0.069 | 0.00576 | 0.001 | -12.04
0 | 0 | 0.00571 | 0 | 0
0.5 | 0.07 | 0.00573 | -0.001 | 12.204
1 | 0.14 | 0.00575 | -0.001 | 24.293
1.5 | 0.209 | 0.00581 | -0.002 | 36.072
2 | 0.279 | 0.00602 | -0.003 | 46.351
2.5 | 0.348 | 0.00612 | -0.003 | 56.908
3 | 0.417 | 0.0064 | -0.004 | 65.188
3.5 | 0.485 | 0.00661 | -0.005 | 73.42
4 | 0.553 | 0.00692 | -0.005 | 79.821
4.5 | 0.618 | 0.00716 | -0.006 | 86.335
5 | 0.682 | 0.00763 | -0.007 | 89.364
5.5 | 0.741 | 0.00802 | -0.007 | 92.372
6 | 0.793 | 0.00854 | -0.008 | 92.835
6.5 | 0.835 | 0.00928 | -0.009 | 90.016
7 | 0.86 | 0.00997 | -0.009 | 86.261
7.5 | 0.85 | 0.01126 | -0.01 | 75.45
8 | 0.556 | 0.01284 | -0.01 | 43.273
8.5 | 0.565 | 0.01668 | -0.011 | 33.869
9 | 0.597 | 0.01733 | -0.011 | 34.478
9.5 | 0.539 | 0.05993 | -0.008 | 8.986
10 | 0.561 | 0.06513 | -0.007 | 8.616
10.5 | 0.588 | 0.07165 | -0.007 | 8.207
11 | 0.616 | 0.07802 | -0.008 | 7.891
11.5 | 0.645 | 0.08267 | -0.008 | 7.798
12 | 0.671 | 0.09305 | -0.008 | 7.213
12.5 | 0.698 | 0.0915 | -0.009 | 7.632
13 | 0.726 | 0.09574 | -0.009 | 7.582
13.5 | 0.756 | 0.09909 | -0.01 | 7.625
14 | 0.784 | 0.10457 | -0.01 | 7.5
14.5 | 0.813 | 0.10692 | -0.011 | 7.607
15 | 0.843 | 0.11096 | -0.012 | 7.595
15.5 | 0.871 | 0.1177 | -0.012 | 7.398
16 | 0.895 | 0.12919 | -0.012 | 6.931
16.5 | 0.92 | 0.12256 | -0.012 | 7.507
17 | 0.948 | 0.12678 | -0.013 | 7.476
17.5 | 0.978 | 0.1304 | -0.014 | 7.5
18 | 1.007 | 0.13351 | -0.014 | 7.54
18.5 | 1.039 | 0.13608 | -0.015 | 7.635
19 | 1.069 | 0.13989 | -0.016 | 7.639
19.5 | 1.096 | 0.14677 | -0.016 | 7.466
20 | 1.116 | 0.16346 | -0.016 | 6.828

## 96. Re 7M Mach 0.50 (2)
BIGFOIL.COM POLAR EXPORT
GA 30-011
GA 30-011 |  |  |  | Cl Max: | 1.1409 | at alpha= | 9 | deg
XFOIL ncrit=9 |  |  |  | L/D Max: | 107.489 | at alpha= | 7.5 | deg
Re: | 7000000 |  |  | Cd Min: | 0.12334 | at alpha= | 14 | deg
Mach: | 0.5 |  |  | Cl=0 at alpha= | 0 | deg
|  |  |  | @ Cl=0.1, Cd= | 0.005138
|  |  |  | @ Cl=0.4, Cd= | 0.0057401
|  |  |  | @ Cl=0.6, Cd= | 0.0066518
alpha (deg) | Cl | Cd | Cm | Cl/Cd
-14 | -0.8554 | 0.12316 | -0.0019 | -6.9454
-13.5 | -0.8735 | 0.11144 | -0.0085 | -7.8383
-13 | -0.8941 | 0.0999 | -0.015 | -8.9499
-12.5 | -0.9189 | 0.08825 | -0.0215 | -10.4125
-12 | -0.9476 | 0.07637 | -0.028 | -12.408
-11.5 | -0.9751 | 0.06436 | -0.0345 | -15.1507
-11 | -1.0025 | 0.05141 | -0.0434 | -19.5001
-10.5 | -1.0299 | 0.03904 | -0.0532 | -26.3806
-10 | -1.0651 | 0.02929 | -0.0576 | -36.3639
-9.5 | -1.1073 | 0.02218 | -0.0532 | -49.9234
-9 | -1.1409 | 0.01778 | -0.0404 | -64.1676
-8.5 | -1.1253 | 0.01266 | -0.0325 | -88.8863
-7.5 | -0.9504 | 0.00883 | -0.0317 | -107.6331
-7 | -0.8908 | 0.00836 | -0.0265 | -106.555
-6.5 | -0.8277 | 0.00794 | -0.0225 | -104.2443
-6 | -0.7627 | 0.00755 | -0.0193 | -101.0199
-5.5 | -0.6969 | 0.00716 | -0.0168 | -97.3324
-5 | -0.6314 | 0.0068 | -0.0145 | -92.8529
-4.5 | -0.566 | 0.00648 | -0.0125 | -87.3457
-4 | -0.5012 | 0.00618 | -0.0108 | -81.1003
-3.5 | -0.4366 | 0.00589 | -0.0092 | -74.1256
-3 | -0.3731 | 0.00564 | -0.0077 | -66.1525
-2.5 | -0.3104 | 0.00545 | -0.0062 | -56.9541
-2 | -0.2492 | 0.00531 | -0.0047 | -46.9303
-1.5 | -0.1874 | 0.00522 | -0.0033 | -35.9004
-1 | -0.1246 | 0.00516 | -0.0022 | -24.1473
-0.5 | -0.0628 | 0.0051 | -0.001 | -12.3137
0 | 0 | 0.00509 | 0 | 0
0.5 | 0.063 | 0.00509 | 0.001 | 12.3772
1 | 0.1246 | 0.00517 | 0.0022 | 24.1006
1.5 | 0.1871 | 0.00523 | 0.0033 | 35.7744
2 | 0.249 | 0.00531 | 0.0047 | 46.8927
2.5 | 0.3107 | 0.00545 | 0.0062 | 57.0092
3 | 0.3731 | 0.00563 | 0.0077 | 66.27
3.5 | 0.4366 | 0.00589 | 0.0093 | 74.1256
4 | 0.5011 | 0.00618 | 0.0108 | 81.0841
4.5 | 0.566 | 0.00648 | 0.0125 | 87.3457
5 | 0.6313 | 0.00681 | 0.0145 | 92.7019
5.5 | 0.6968 | 0.00716 | 0.0168 | 97.3184
6 | 0.7627 | 0.00755 | 0.0193 | 101.0199
6.5 | 0.8277 | 0.00794 | 0.0225 | 104.2443
7 | 0.8907 | 0.00836 | 0.0265 | 106.5431
7.5 | 0.9502 | 0.00884 | 0.0317 | 107.4887
8.5 | 1.125 | 0.01269 | 0.0325 | 88.6525
9 | 1.1409 | 0.01779 | 0.0404 | 64.1315
9.5 | 1.1058 | 0.0223 | 0.0532 | 49.5874
10 | 1.067 | 0.02923 | 0.0575 | 36.5036
10.5 | 1.0286 | 0.03934 | 0.0528 | 26.1464
11 | 1 | 0.05196 | 0.0426 | 19.2456
11.5 | 0.9729 | 0.06488 | 0.0339 | 14.9954
12 | 0.9475 | 0.07665 | 0.0275 | 12.3614
12.5 | 0.92 | 0.08841 | 0.0211 | 10.4061
13 | 0.896 | 0.09994 | 0.0147 | 8.9654
13.5 | 0.8745 | 0.11162 | 0.008 | 7.8346
14 | 0.8568 | 0.12334 | 0.0014 | 6.9467

## 97. Re 8M Mach 0.00 (1)
BIGFOIL.COM POLAR EXPORT
GA 30-011
GA 30-011 |  |  |  | Cl Max: | 1.162 | at alpha= | 12.5 | deg
JavaFoil+Calcfoil stall+Eppler ext transition |  |  |  | L/D Max: | 110.325 | at alpha= | 9 | deg
Re: | 8000000 |  |  | Cd Min: | 0.00542 | at alpha= | 0 | deg
Mach: | 0 |  |  | Cl=0 at alpha= | 0 | deg
|  |  |  | @ Cl=0.1, Cd= | 0.005469
|  |  |  | @ Cl=0.4, Cd= | 0.0060503
|  |  |  | @ Cl=0.6, Cd= | 0.0068453
alpha (deg) | Cl | Cd | Cm | Cl/Cd
-17.5 | -0.902 | 0.10309 | 0.013 | -8.747
-17 | -0.926 | 0.09241 | 0.014 | -10.021
-16.5 | -0.95 | 0.08193 | 0.014 | -11.596
-16 | -0.98 | 0.06753 | 0.014 | -14.517
-15.5 | -1.012 | 0.05341 | 0.014 | -18.955
-15 | -1.052 | 0.03835 | 0.015 | -27.424
-14.5 | -1.078 | 0.0306 | 0.015 | -35.219
-14 | -1.11 | 0.02207 | 0.015 | -50.3
-13.5 | -1.125 | 0.0186 | 0.014 | -60.468
-13 | -1.138 | 0.01575 | 0.014 | -72.227
-12.5 | -1.15 | 0.01338 | 0.014 | -86.002
-12 | -1.139 | 0.01279 | 0.013 | -89.085
-11.5 | -1.124 | 0.012 | 0.013 | -93.616
-11 | -1.104 | 0.01185 | 0.012 | -93.19
-10.5 | -1.08 | 0.01097 | 0.012 | -98.486
-10 | -1.052 | 0.01018 | 0.011 | -103.305
-9.5 | -1.02 | 0.01029 | 0.011 | -99.085
-9 | -0.984 | 0.00907 | 0.01 | -108.425
-8.5 | -0.944 | 0.00932 | 0.01 | -101.326
-8 | -0.901 | 0.00847 | 0.009 | -106.403
-7.5 | -0.856 | 0.00818 | 0.008 | -104.645
-7 | -0.807 | 0.00779 | 0.008 | -103.562
-6.5 | -0.756 | 0.00748 | 0.007 | -101.086
-6 | -0.704 | 0.00713 | 0.007 | -98.754
-5.5 | -0.649 | 0.00681 | 0.006 | -95.396
-5 | -0.593 | 0.0069 | 0.006 | -85.989
-4.5 | -0.536 | 0.00642 | 0.005 | -83.466
-4 | -0.477 | 0.00624 | 0.005 | -76.476
-3.5 | -0.419 | 0.00616 | 0.004 | -67.954
-3 | -0.359 | 0.00596 | 0.003 | -60.282
-2.5 | -0.3 | 0.00575 | 0.003 | -52.183
-2 | -0.24 | 0.00562 | 0.002 | -42.713
-1.5 | -0.18 | 0.00555 | 0.002 | -32.489
-1 | -0.12 | 0.00552 | 0.001 | -21.78
-0.5 | -0.06 | 0.00546 | 0.001 | -11.013
0 | 0 | 0.00542 | 0 | 0
0.5 | 0.061 | 0.00543 | -0.001 | 11.151
1 | 0.121 | 0.00549 | -0.001 | 22.056
1.5 | 0.182 | 0.00552 | -0.002 | 32.906
2 | 0.242 | 0.00559 | -0.002 | 43.267
2.5 | 0.302 | 0.00571 | -0.003 | 52.866
3 | 0.362 | 0.00593 | -0.003 | 61.079
3.5 | 0.422 | 0.00612 | -0.004 | 68.866
4 | 0.481 | 0.0062 | -0.005 | 77.523
4.5 | 0.54 | 0.00638 | -0.005 | 84.632
5 | 0.597 | 0.00685 | -0.006 | 87.217
5.5 | 0.654 | 0.00676 | -0.006 | 96.788
6 | 0.709 | 0.00707 | -0.007 | 100.228
6.5 | 0.762 | 0.00743 | -0.007 | 102.618
7 | 0.813 | 0.00774 | -0.008 | 105.162
7.5 | 0.862 | 0.00811 | -0.008 | 106.31
8 | 0.909 | 0.0084 | -0.009 | 108.135
8.5 | 0.952 | 0.00924 | -0.01 | 103.028
9 | 0.992 | 0.00899 | -0.01 | 110.325
9.5 | 1.028 | 0.0102 | -0.011 | 100.844
10 | 1.061 | 0.01008 | -0.011 | 105.227
10.5 | 1.09 | 0.01086 | -0.012 | 100.368
11 | 1.114 | 0.01172 | -0.012 | 95.057
11.5 | 1.134 | 0.01187 | -0.013 | 95.579
12 | 1.15 | 0.01264 | -0.013 | 91.008
12.5 | 1.162 | 0.01321 | -0.014 | 87.976
13 | 1.138 | 0.01575 | -0.014 | 72.227
13.5 | 1.125 | 0.0186 | -0.014 | 60.468
14 | 1.11 | 0.02207 | -0.014 | 50.3
14.5 | 1.078 | 0.0306 | -0.014 | 35.219
15 | 1.052 | 0.03835 | -0.014 | 27.424
15.5 | 1.012 | 0.05341 | -0.014 | 18.955
16 | 0.98 | 0.06753 | -0.014 | 14.517
16.5 | 0.95 | 0.08193 | -0.013 | 11.596
17 | 0.926 | 0.09241 | -0.013 | 10.021
17.5 | 0.902 | 0.10309 | -0.013 | 8.747

## 98. Re 8M Mach 0.00 (2)
BIGFOIL.COM POLAR EXPORT
GA 30-011
GA 30-011 |  |  |  | Cl Max: | 1.7696 | at alpha= | 20 | deg
XFOIL ncrit=9 |  |  |  | L/D Max: | 120.6 | at alpha= | 10 | deg
Re: | 8000000 |  |  | Cd Min: | 0.0353 | at alpha= | 20 | deg
Mach: | 0 |  |  | Cl=0 at alpha= | 0 | deg
|  |  |  | @ Cl=0.1, Cd= | 0.0049359
|  |  |  | @ Cl=0.4, Cd= | 0.0055243
|  |  |  | @ Cl=0.6, Cd= | 0.0063321
alpha (deg) | Cl | Cd | Cm | Cl/Cd
-20 | -1.7677 | 0.03529 | -0.0419 | -50.0907
-19.5 | -1.7648 | 0.03094 | -0.0417 | -57.0394
-19 | -1.7566 | 0.02748 | -0.0405 | -63.9229
-18.5 | -1.7441 | 0.02469 | -0.0387 | -70.6399
-18 | -1.7264 | 0.02256 | -0.0364 | -76.5248
-17.5 | -1.706 | 0.02081 | -0.0336 | -81.9798
-17 | -1.6831 | 0.01935 | -0.0304 | -86.9819
-16.5 | -1.6568 | 0.0182 | -0.0269 | -91.033
-16 | -1.6291 | 0.01729 | -0.0231 | -94.2221
-15.5 | -1.6013 | 0.01622 | -0.0191 | -98.7238
-15 | -1.5658 | 0.01527 | -0.0164 | -102.5409
-14.5 | -1.5275 | 0.01442 | -0.0139 | -105.9293
-14 | -1.4869 | 0.01366 | -0.0117 | -108.8507
-13.5 | -1.4445 | 0.013 | -0.0098 | -111.1154
-13 | -1.4007 | 0.01241 | -0.0079 | -112.8687
-12.5 | -1.3566 | 0.01186 | -0.006 | -114.3845
-12 | -1.3141 | 0.01126 | -0.0037 | -116.7052
-11.5 | -1.2721 | 0.01067 | -0.0012 | -119.2221
-11 | -1.2237 | 0.01015 | -0.0001 | -120.5616
-10.5 | -1.1644 | 0.00968 | -0.0012 | -120.2893
-10 | -1.1046 | 0.00916 | -0.0024 | -120.5895
-9.5 | -1.0442 | 0.00868 | -0.0038 | -120.2995
-9 | -0.9863 | 0.00827 | -0.0044 | -119.2624
-8.5 | -0.9206 | 0.00781 | -0.0068 | -117.8745
-8 | -0.848 | 0.00741 | -0.0108 | -114.4399
-7.5 | -0.7972 | 0.00719 | -0.0097 | -110.8762
-7 | -0.7475 | 0.00698 | -0.0083 | -107.0917
-6.5 | -0.6953 | 0.00676 | -0.0075 | -102.855
-6 | -0.6423 | 0.00652 | -0.0069 | -98.5123
-5.5 | -0.589 | 0.00628 | -0.0063 | -93.7898
-5 | -0.5353 | 0.00604 | -0.0057 | -88.6258
-4.5 | -0.4813 | 0.00584 | -0.0053 | -82.4144
-4 | -0.4272 | 0.00562 | -0.0048 | -76.0142
-3.5 | -0.3733 | 0.00543 | -0.0043 | -68.7477
-3 | -0.3197 | 0.00526 | -0.0037 | -60.7795
-2.5 | -0.2667 | 0.00512 | -0.003 | -52.0898
-2 | -0.2139 | 0.00506 | -0.0023 | -42.2727
-1.5 | -0.1607 | 0.00498 | -0.0017 | -32.2691
-1 | -0.1072 | 0.00493 | -0.0011 | -21.7444
-0.5 | -0.0539 | 0.00491 | -0.0005 | -10.9776
0 | 0 | 0.00488 | 0 | 0
0.5 | 0.0539 | 0.00491 | 0.0005 | 10.9776
1 | 0.1072 | 0.00494 | 0.0011 | 21.7004
1.5 | 0.1606 | 0.00498 | 0.0017 | 32.249
2 | 0.2139 | 0.00506 | 0.0023 | 42.2727
2.5 | 0.2667 | 0.00512 | 0.003 | 52.0898
3 | 0.3198 | 0.00525 | 0.0037 | 60.9143
3.5 | 0.3733 | 0.00543 | 0.0043 | 68.7477
4 | 0.4271 | 0.00562 | 0.0048 | 75.9964
4.5 | 0.4812 | 0.00584 | 0.0053 | 82.3973
5 | 0.5352 | 0.00605 | 0.0058 | 88.4628
5.5 | 0.5889 | 0.00628 | 0.0063 | 93.7739
6 | 0.6422 | 0.00653 | 0.0069 | 98.3461
6.5 | 0.6953 | 0.00675 | 0.0075 | 103.0074
7 | 0.7474 | 0.00698 | 0.0083 | 107.0774
7.5 | 0.7972 | 0.00719 | 0.0097 | 110.8762
8 | 0.8479 | 0.00742 | 0.0108 | 114.2722
8.5 | 0.9205 | 0.00781 | 0.0069 | 117.8617
9 | 0.9864 | 0.00828 | 0.0044 | 119.1304
9.5 | 1.0441 | 0.00868 | 0.0038 | 120.288
10 | 1.1047 | 0.00916 | 0.0024 | 120.6004
10.5 | 1.1644 | 0.00968 | 0.0012 | 120.2893
11 | 1.2238 | 0.01015 | 0 | 120.5714
11.5 | 1.2717 | 0.01068 | 0.0013 | 119.073
12 | 1.3138 | 0.01127 | 0.0038 | 116.575
12.5 | 1.3566 | 0.01186 | 0.006 | 114.3845
13 | 1.4008 | 0.01242 | 0.0079 | 112.7858
13.5 | 1.4446 | 0.01301 | 0.0097 | 111.0377
14 | 1.4873 | 0.01366 | 0.0117 | 108.8799
14.5 | 1.5278 | 0.01443 | 0.0138 | 105.8766
15 | 1.5663 | 0.01528 | 0.0163 | 102.5065
15.5 | 1.6015 | 0.01626 | 0.0191 | 98.4932
16 | 1.6307 | 0.01727 | 0.0228 | 94.4239
16.5 | 1.6572 | 0.01826 | 0.0268 | 90.7558
17 | 1.6842 | 0.01937 | 0.0301 | 86.9489
17.5 | 1.709 | 0.02072 | 0.0331 | 82.4807
18 | 1.7297 | 0.02246 | 0.0359 | 77.0125
18.5 | 1.7467 | 0.02464 | 0.0383 | 70.8888
19 | 1.7602 | 0.02735 | 0.0401 | 64.3583
19.5 | 1.7681 | 0.03084 | 0.0413 | 57.3314
20 | 1.7696 | 0.0353 | 0.0415 | 50.1303

## 99. Re 8M Mach 0.10 (1)
BIGFOIL.COM POLAR EXPORT
GA 30-011
GA 30-011 |  |  |  | Cl Max: | 1.141 | at alpha= | 12 | deg
JavaFoil+Calcfoil stall+Eppler ext transition |  |  |  | L/D Max: | 109.29 | at alpha= | 9 | deg
Re: | 8000000 |  |  | Cd Min: | 0.00542 | at alpha= | 0 | deg
Mach: | 0.1 |  |  | Cl=0 at alpha= | 0 | deg
|  |  |  | @ Cl=0.1, Cd= | 0.0054684
|  |  |  | @ Cl=0.4, Cd= | 0.006032
|  |  |  | @ Cl=0.6, Cd= | 0.00663
alpha (deg) | Cl | Cd | Cm | Cl/Cd
-17 | -0.877 | 0.10093 | 0.013 | -8.685
-16.5 | -0.903 | 0.09007 | 0.013 | -10.031
-16 | -0.94 | 0.07234 | 0.014 | -12.99
-15.5 | -0.966 | 0.06278 | 0.014 | -15.385
-15 | -1.008 | 0.04559 | 0.014 | -22.101
-14.5 | -1.033 | 0.03788 | 0.014 | -27.267
-14 | -1.079 | 0.02469 | 0.014 | -43.697
-13.5 | -1.101 | 0.01994 | 0.014 | -55.205
-13 | -1.117 | 0.01677 | 0.014 | -66.583
-12.5 | -1.126 | 0.01481 | 0.014 | -76.05
-12 | -1.13 | 0.01302 | 0.013 | -86.804
-11.5 | -1.117 | 0.01221 | 0.013 | -91.547
-11 | -1.1 | 0.01203 | 0.012 | -91.387
-10.5 | -1.078 | 0.0111 | 0.012 | -97.121
-10 | -1.051 | 0.0103 | 0.011 | -102.002
-9.5 | -1.02 | 0.00999 | 0.011 | -102.103
-9 | -0.985 | 0.00917 | 0.01 | -107.395
-8.5 | -0.946 | 0.00935 | 0.01 | -101.171
-8 | -0.904 | 0.00858 | 0.009 | -105.344
-7.5 | -0.859 | 0.00817 | 0.009 | -105.134
-7 | -0.81 | 0.00788 | 0.008 | -102.788
-6.5 | -0.76 | 0.00748 | 0.007 | -101.539
-6 | -0.707 | 0.00712 | 0.007 | -99.261
-5.5 | -0.652 | 0.00693 | 0.006 | -94.086
-5 | -0.596 | 0.00668 | 0.006 | -89.204
-4.5 | -0.538 | 0.00643 | 0.005 | -83.648
-4 | -0.48 | 0.00626 | 0.005 | -76.688
-3.5 | -0.421 | 0.00614 | 0.004 | -68.556
-3 | -0.361 | 0.00597 | 0.003 | -60.531
-2.5 | -0.301 | 0.00575 | 0.003 | -52.39
-2 | -0.241 | 0.00563 | 0.002 | -42.898
-1.5 | -0.181 | 0.00555 | 0.002 | -32.654
-1 | -0.121 | 0.00552 | 0.001 | -21.879
-0.5 | -0.06 | 0.00546 | 0.001 | -11.064
0 | 0 | 0.00542 | 0 | 0
0.5 | 0.061 | 0.00543 | -0.001 | 11.204
1 | 0.122 | 0.00549 | -0.001 | 22.158
1.5 | 0.182 | 0.00552 | -0.002 | 33.076
2 | 0.243 | 0.00559 | -0.002 | 43.458
2.5 | 0.304 | 0.00572 | -0.003 | 53.08
3 | 0.364 | 0.00593 | -0.003 | 61.337
3.5 | 0.424 | 0.0061 | -0.004 | 69.485
4 | 0.483 | 0.00622 | -0.005 | 77.744
4.5 | 0.542 | 0.00639 | -0.005 | 84.823
5 | 0.6 | 0.00663 | -0.006 | 90.48
5.5 | 0.657 | 0.00688 | -0.006 | 95.457
6 | 0.712 | 0.00707 | -0.007 | 100.753
6.5 | 0.765 | 0.00743 | -0.007 | 103.088
7 | 0.817 | 0.00782 | -0.008 | 104.388
7.5 | 0.865 | 0.0081 | -0.009 | 106.808
8 | 0.911 | 0.00851 | -0.009 | 107.07
8.5 | 0.954 | 0.00927 | -0.01 | 102.867
9 | 0.993 | 0.00909 | -0.01 | 109.29
9.5 | 1.029 | 0.0099 | -0.011 | 103.921
10 | 1.06 | 0.0102 | -0.011 | 103.912
10.5 | 1.087 | 0.01098 | -0.012 | 98.988
11 | 1.11 | 0.01191 | -0.012 | 93.224
11.5 | 1.128 | 0.01207 | -0.013 | 93.472
12 | 1.141 | 0.01287 | -0.013 | 88.702
12.5 | 1.126 | 0.01481 | -0.014 | 76.05
13 | 1.117 | 0.01677 | -0.014 | 66.583
13.5 | 1.101 | 0.01994 | -0.014 | 55.205
14 | 1.079 | 0.02469 | -0.014 | 43.697
14.5 | 1.033 | 0.03788 | -0.014 | 27.267
15 | 1.008 | 0.04559 | -0.014 | 22.101
15.5 | 0.966 | 0.06278 | -0.014 | 15.385
16 | 0.94 | 0.07234 | -0.014 | 12.99
16.5 | 0.903 | 0.09007 | -0.013 | 10.031
17 | 0.877 | 0.10093 | -0.013 | 8.685

## 100. Re 8M Mach 0.10 (2)
BIGFOIL.COM POLAR EXPORT
GA 30-011
GA 30-011 |  |  |  | Cl Max: | 1.7491 | at alpha= | 19.5 | deg
XFOIL ncrit=9 |  |  |  | L/D Max: | 120.091 | at alpha= | 9.5 | deg
Re: | 8000000 |  |  | Cd Min: | 0.04138 | at alpha= | 20 | deg
Mach: | 0.1 |  |  | Cl=0 at alpha= | 0 | deg
|  |  |  | @ Cl=0.1, Cd= | 0.0049357
|  |  |  | @ Cl=0.4, Cd= | 0.0055309
|  |  |  | @ Cl=0.6, Cd= | 0.0063454
alpha (deg) | Cl | Cd | Cm | Cl/Cd
-20 | -1.7395 | 0.0413 | -0.0434 | -42.1186
-19.5 | -1.7456 | 0.03538 | -0.0444 | -49.3386
-19 | -1.744 | 0.03079 | -0.0441 | -56.6418
-18.5 | -1.7378 | 0.02708 | -0.0428 | -64.1728
-18 | -1.7241 | 0.02433 | -0.0407 | -70.8631
-17.5 | -1.7064 | 0.02215 | -0.0381 | -77.0384
-17 | -1.6856 | 0.02037 | -0.0349 | -82.7491
-16.5 | -1.661 | 0.01899 | -0.0314 | -87.4671
-16 | -1.6335 | 0.01789 | -0.0277 | -91.308
-15.5 | -1.6078 | 0.0169 | -0.023 | -95.1361
-15 | -1.5742 | 0.01584 | -0.0197 | -99.3813
-14.5 | -1.5368 | 0.0149 | -0.0169 | -103.1409
-14 | -1.4972 | 0.01403 | -0.0143 | -106.7142
-13.5 | -1.4549 | 0.0133 | -0.012 | -109.391
-13 | -1.411 | 0.01265 | -0.0099 | -111.5415
-12.5 | -1.3666 | 0.01206 | -0.0078 | -113.3167
-12 | -1.3225 | 0.01151 | -0.0055 | -114.9001
-11.5 | -1.2805 | 0.01086 | -0.0028 | -117.9098
-11 | -1.2337 | 0.0103 | -0.0011 | -119.7767
-10.5 | -1.1738 | 0.00978 | -0.0021 | -120.0204
-10 | -1.113 | 0.00929 | -0.0032 | -119.8062
-9.5 | -1.052 | 0.00876 | -0.0045 | -120.0913
-9 | -0.9933 | 0.00836 | -0.0051 | -118.8158
-8.5 | -0.9274 | 0.00787 | -0.0073 | -117.8399
-8 | -0.8535 | 0.00747 | -0.0113 | -114.257
-7.5 | -0.8024 | 0.00722 | -0.0101 | -111.1357
-7 | -0.7521 | 0.00701 | -0.0087 | -107.2896
-6.5 | -0.6995 | 0.00679 | -0.0079 | -103.0191
-6 | -0.6461 | 0.00655 | -0.0072 | -98.6412
-5.5 | -0.5924 | 0.0063 | -0.0065 | -94.0317
-5 | -0.5385 | 0.00606 | -0.0059 | -88.8614
-4.5 | -0.4841 | 0.00585 | -0.0054 | -82.7521
-4 | -0.4296 | 0.00564 | -0.0049 | -76.1702
-3.5 | -0.3754 | 0.00544 | -0.0044 | -69.0074
-3 | -0.3214 | 0.00527 | -0.0038 | -60.9867
-2.5 | -0.2682 | 0.00513 | -0.0031 | -52.2807
-2 | -0.215 | 0.00507 | -0.0024 | -42.4063
-1.5 | -0.1616 | 0.00498 | -0.0017 | -32.4498
-1 | -0.1077 | 0.00494 | -0.0011 | -21.8016
-0.5 | -0.0542 | 0.00492 | -0.0005 | -11.0163
0 | 0 | 0.00488 | 0 | 0
0.5 | 0.0543 | 0.00491 | 0.0005 | 11.0591
1 | 0.1077 | 0.00494 | 0.0011 | 21.8016
1.5 | 0.1615 | 0.00499 | 0.0017 | 32.3647
2 | 0.215 | 0.00507 | 0.0024 | 42.4063
2.5 | 0.2681 | 0.00513 | 0.0031 | 52.2612
3 | 0.3215 | 0.00526 | 0.0038 | 61.1217
3.5 | 0.3754 | 0.00544 | 0.0044 | 69.0074
4 | 0.4295 | 0.00564 | 0.005 | 76.1525
4.5 | 0.484 | 0.00585 | 0.0054 | 82.735
5 | 0.5384 | 0.00607 | 0.006 | 88.6985
5.5 | 0.5924 | 0.00631 | 0.0066 | 93.8827
6 | 0.646 | 0.00656 | 0.0072 | 98.4756
6.5 | 0.6995 | 0.00679 | 0.0079 | 103.0191
7 | 0.7521 | 0.00701 | 0.0088 | 107.2896
7.5 | 0.8023 | 0.00722 | 0.0102 | 111.1219
8 | 0.8533 | 0.00748 | 0.0114 | 114.0775
8.5 | 0.9272 | 0.00787 | 0.0074 | 117.8145
9 | 0.9935 | 0.00836 | 0.005 | 118.8397
9.5 | 1.052 | 0.00876 | 0.0045 | 120.0913
10 | 1.113 | 0.00929 | 0.0032 | 119.8062
10.5 | 1.1738 | 0.00978 | 0.0021 | 120.0204
11 | 1.2338 | 0.0103 | 0.001 | 119.7864
11.5 | 1.2801 | 0.01088 | 0.0029 | 117.6562
12 | 1.3222 | 0.01152 | 0.0056 | 114.7743
12.5 | 1.3667 | 0.01206 | 0.0078 | 113.325
13 | 1.4112 | 0.01265 | 0.0099 | 111.5573
13.5 | 1.4551 | 0.01331 | 0.012 | 109.3238
14 | 1.4976 | 0.01403 | 0.0142 | 106.7427
14.5 | 1.5374 | 0.01489 | 0.0167 | 103.2505
15 | 1.5742 | 0.01589 | 0.0197 | 99.0686
15.5 | 1.6085 | 0.01692 | 0.0229 | 95.065
16 | 1.635 | 0.01788 | 0.0274 | 91.443
16.5 | 1.6618 | 0.01903 | 0.0312 | 87.3253
17 | 1.6874 | 0.02036 | 0.0346 | 82.8782
17.5 | 1.7096 | 0.02205 | 0.0376 | 77.5329
18 | 1.7271 | 0.02425 | 0.0403 | 71.2206
18.5 | 1.7411 | 0.02698 | 0.0424 | 64.533
19 | 1.7488 | 0.03056 | 0.0438 | 57.2251
19.5 | 1.7491 | 0.03525 | 0.0441 | 49.6199
20 | 1.7411 | 0.04138 | 0.0429 | 42.0759

## 101. Re 8M Mach 0.25 (1)
BIGFOIL.COM POLAR EXPORT
GA 30-011
GA 30-011 |  |  |  | Cl Max: | 1.068 | at alpha= | 11 | deg
JavaFoil+Calcfoil stall+Eppler ext transition |  |  |  | L/D Max: | 105.024 | at alpha= | 8 | deg
Re: | 8000000 |  |  | Cd Min: | 0.00543 | at alpha= | 0 | deg
Mach: | 0.25 |  |  | Cl=0 at alpha= | 0 | deg
|  |  |  | @ Cl=0.1, Cd= | 0.0054858
|  |  |  | @ Cl=0.4, Cd= | 0.0060539
|  |  |  | @ Cl=0.6, Cd= | 0.006869
alpha (deg) | Cl | Cd | Cm | Cl/Cd
-16 | -0.605 | 0.11217 | 0.011 | -5.392
-15.5 | -0.657 | 0.10489 | 0.011 | -6.259
-15 | -0.709 | 0.09328 | 0.011 | -7.596
-14.5 | -0.754 | 0.08555 | 0.011 | -8.816
-14 | -0.81 | 0.06702 | 0.012 | -12.092
-13.5 | -0.868 | 0.0495 | 0.013 | -17.532
-13 | -0.93 | 0.03284 | 0.013 | -28.314
-12.5 | -0.977 | 0.02433 | 0.013 | -40.155
-12 | -1.016 | 0.01825 | 0.013 | -55.683
-11.5 | -1.045 | 0.01472 | 0.013 | -71.003
-11 | -1.058 | 0.01291 | 0.013 | -81.964
-10.5 | -1.051 | 0.01242 | 0.012 | -84.586
-10 | -1.036 | 0.01162 | 0.012 | -89.147
-9.5 | -1.015 | 0.01064 | 0.011 | -95.388
-9 | -0.987 | 0.01021 | 0.01 | -96.711
-8.5 | -0.954 | 0.00935 | 0.01 | -102.007
-8 | -0.916 | 0.00887 | 0.009 | -103.272
-7.5 | -0.873 | 0.00849 | 0.009 | -102.88
-7 | -0.826 | 0.00813 | 0.008 | -101.678
-6.5 | -0.776 | 0.00776 | 0.008 | -100.06
-6 | -0.724 | 0.00733 | 0.007 | -98.703
-5.5 | -0.668 | 0.00709 | 0.006 | -94.259
-5 | -0.611 | 0.00706 | 0.006 | -86.502
-4.5 | -0.552 | 0.00653 | 0.005 | -84.557
-4 | -0.493 | 0.00641 | 0.005 | -76.826
-3.5 | -0.432 | 0.00618 | 0.004 | -69.961
-3 | -0.371 | 0.00603 | 0.004 | -61.57
-2.5 | -0.31 | 0.00579 | 0.003 | -53.429
-2 | -0.248 | 0.0057 | 0.002 | -43.474
-1.5 | -0.186 | 0.00558 | 0.002 | -33.364
-1 | -0.124 | 0.00555 | 0.001 | -22.376
-0.5 | -0.062 | 0.00548 | 0.001 | -11.33
0 | 0 | 0.00543 | 0 | 0
0.5 | 0.063 | 0.00545 | -0.001 | 11.482
1 | 0.125 | 0.00551 | -0.001 | 22.678
1.5 | 0.187 | 0.00554 | -0.002 | 33.819
2 | 0.25 | 0.00567 | -0.002 | 44.07
2.5 | 0.312 | 0.00576 | -0.003 | 54.171
3 | 0.374 | 0.00599 | -0.004 | 62.433
3.5 | 0.435 | 0.00614 | -0.004 | 70.954
4 | 0.496 | 0.00637 | -0.005 | 77.931
4.5 | 0.557 | 0.00649 | -0.005 | 85.803
5 | 0.616 | 0.00701 | -0.006 | 87.8
5.5 | 0.674 | 0.00704 | -0.006 | 95.693
6 | 0.729 | 0.00728 | -0.007 | 100.237
6.5 | 0.783 | 0.0077 | -0.008 | 101.642
7 | 0.833 | 0.00806 | -0.008 | 103.321
7.5 | 0.88 | 0.00842 | -0.009 | 104.584
8 | 0.924 | 0.00879 | -0.009 | 105.024
8.5 | 0.962 | 0.00927 | -0.01 | 103.783
9 | 0.996 | 0.01012 | -0.01 | 98.461
9.5 | 1.024 | 0.01054 | -0.011 | 97.148
10 | 1.046 | 0.01151 | -0.012 | 90.852
10.5 | 1.061 | 0.0123 | -0.012 | 86.269
11 | 1.068 | 0.01277 | -0.013 | 83.664
11.5 | 1.045 | 0.01472 | -0.013 | 71.003
12 | 1.016 | 0.01825 | -0.013 | 55.683
12.5 | 0.977 | 0.02433 | -0.013 | 40.155
13 | 0.93 | 0.03284 | -0.013 | 28.314
13.5 | 0.868 | 0.0495 | -0.013 | 17.532
14 | 0.81 | 0.06702 | -0.012 | 12.092
14.5 | 0.754 | 0.08555 | -0.011 | 8.816
15 | 0.71 | 0.09143 | -0.011 | 7.771
15.5 | 0.657 | 0.10489 | -0.011 | 6.259
16 | 0.605 | 0.11217 | -0.011 | 5.392

## 102. Re 8M Mach 0.25 (2)
BIGFOIL.COM POLAR EXPORT
GA 30-011
GA 30-011 |  |  |  | Cl Max: | 1.638 | at alpha= | 17 | deg
XFOIL ncrit=9 |  |  |  | L/D Max: | 118.137 | at alpha= | 9 | deg
Re: | 8000000 |  |  | Cd Min: | 0.14125 | at alpha= | 20 | deg
Mach: | 0.25 |  |  | Cl=0 at alpha= | 0 | deg
|  |  |  | @ Cl=0.1, Cd= | 0.0049801
|  |  |  | @ Cl=0.4, Cd= | 0.0055509
|  |  |  | @ Cl=0.6, Cd= | 0.0063817
alpha (deg) | Cl | Cd | Cm | Cl/Cd
-20 | -1.185 | 0.14105 | 0.0076 | -8.4013
-19.5 | -1.3398 | 0.10813 | -0.0136 | -12.3906
-19 | -1.4524 | 0.08404 | -0.0285 | -17.2822
-18.5 | -1.5433 | 0.06402 | -0.0409 | -24.1065
-18 | -1.5894 | 0.05077 | -0.0485 | -31.3059
-17.5 | -1.6165 | 0.04088 | -0.0532 | -39.5426
-17 | -1.6296 | 0.03368 | -0.0548 | -48.3848
-16.5 | -1.6312 | 0.02851 | -0.0539 | -57.215
-16 | -1.6252 | 0.02463 | -0.0513 | -65.9846
-15.5 | -1.6131 | 0.0217 | -0.0473 | -74.3364
-15 | -1.5903 | 0.01976 | -0.0428 | -80.4808
-14.5 | -1.5648 | 0.01822 | -0.0376 | -85.8836
-14 | -1.54 | 0.0169 | -0.0313 | -91.1243
-13.5 | -1.5039 | 0.01557 | -0.0268 | -96.5896
-13 | -1.4639 | 0.0144 | -0.0227 | -101.6597
-12.5 | -1.4197 | 0.01346 | -0.0191 | -105.4755
-12 | -1.3737 | 0.01266 | -0.0157 | -108.5071
-11.5 | -1.328 | 0.01194 | -0.0122 | -111.2228
-11 | -1.2822 | 0.01132 | -0.0087 | -113.2686
-10.5 | -1.2259 | 0.01055 | -0.0075 | -116.1991
-10 | -1.1614 | 0.00988 | -0.008 | -117.5506
-9.5 | -1.0957 | 0.00934 | -0.0087 | -117.3126
-9 | -1.0335 | 0.00874 | -0.0088 | -118.2494
-8.5 | -0.965 | 0.00827 | -0.0103 | -116.6868
-8 | -0.8852 | 0.00773 | -0.0144 | -114.5149
-7.5 | -0.8303 | 0.00746 | -0.0131 | -111.3003
-7 | -0.7779 | 0.00724 | -0.0112 | -107.4448
-6.5 | -0.7235 | 0.00696 | -0.0099 | -103.9511
-6 | -0.6678 | 0.00669 | -0.0089 | -99.8206
-5.5 | -0.6118 | 0.00643 | -0.008 | -95.1477
-5 | -0.5557 | 0.00619 | -0.0072 | -89.7738
-4.5 | -0.4995 | 0.00594 | -0.0065 | -84.0909
-4 | -0.4429 | 0.00572 | -0.0058 | -77.4301
-3.5 | -0.3871 | 0.0055 | -0.0051 | -70.3818
-3 | -0.3313 | 0.00532 | -0.0044 | -62.2744
-2.5 | -0.2761 | 0.0052 | -0.0036 | -53.0962
-2 | -0.2216 | 0.0051 | -0.0027 | -43.451
-1.5 | -0.1665 | 0.00502 | -0.0019 | -33.1673
-1 | -0.1109 | 0.00499 | -0.0013 | -22.2244
-0.5 | -0.0558 | 0.00495 | -0.0006 | -11.2727
0 | 0 | 0.00492 | 0 | 0
0.5 | 0.0559 | 0.00494 | 0.0006 | 11.3158
1 | 0.1109 | 0.00499 | 0.0013 | 22.2244
1.5 | 0.1665 | 0.00502 | 0.0019 | 33.1673
2 | 0.2216 | 0.0051 | 0.0027 | 43.451
2.5 | 0.2761 | 0.00519 | 0.0036 | 53.1985
3 | 0.3313 | 0.00531 | 0.0044 | 62.3917
3.5 | 0.3871 | 0.0055 | 0.0051 | 70.3818
4 | 0.4429 | 0.00572 | 0.0058 | 77.4301
4.5 | 0.4995 | 0.00594 | 0.0065 | 84.0909
5 | 0.5556 | 0.0062 | 0.0073 | 89.6129
5.5 | 0.6118 | 0.00643 | 0.0081 | 95.1477
6 | 0.6678 | 0.00669 | 0.0089 | 99.8206
6.5 | 0.7235 | 0.00696 | 0.0099 | 103.9511
7 | 0.7779 | 0.00724 | 0.0112 | 107.4448
7.5 | 0.8302 | 0.00747 | 0.0131 | 111.1379
8 | 0.885 | 0.00773 | 0.0145 | 114.489
8.5 | 0.9648 | 0.00827 | 0.0104 | 116.6626
9 | 1.0337 | 0.00875 | 0.0088 | 118.1371
9.5 | 1.0957 | 0.00935 | 0.0087 | 117.1872
10 | 1.1614 | 0.00989 | 0.008 | 117.4317
10.5 | 1.226 | 0.01054 | 0.0075 | 116.3188
11 | 1.2819 | 0.01132 | 0.0088 | 113.242
11.5 | 1.3278 | 0.01194 | 0.0123 | 111.206
12 | 1.3738 | 0.01265 | 0.0157 | 108.6008
12.5 | 1.4197 | 0.01347 | 0.0191 | 105.3972
13 | 1.4642 | 0.0144 | 0.0226 | 101.6806
13.5 | 1.5047 | 0.01555 | 0.0267 | 96.7653
14 | 1.5406 | 0.01691 | 0.0312 | 91.1059
14.5 | 1.5653 | 0.01825 | 0.0374 | 85.7699
15 | 1.591 | 0.0198 | 0.0426 | 80.3535
15.5 | 1.6123 | 0.02184 | 0.0473 | 73.8233
16 | 1.626 | 0.02469 | 0.0511 | 65.8566
16.5 | 1.6345 | 0.0284 | 0.0537 | 57.5528
17 | 1.638 | 0.03312 | 0.0547 | 49.4565
17.5 | 1.6203 | 0.04071 | 0.053 | 39.801
18 | 1.5956 | 0.05032 | 0.0485 | 31.7091
18.5 | 1.5533 | 0.06307 | 0.0412 | 24.6282
19 | 1.4554 | 0.08405 | 0.0281 | 17.3159
19.5 | 1.3276 | 0.11054 | 0.0115 | 12.0101
20 | 1.1873 | 0.14125 | -0.0082 | 8.4057

## 103. Re 8M Mach 0.50 (1)
BIGFOIL.COM POLAR EXPORT
GA 30-011
GA 30-011 |  |  |  | Cl Max: | 1.117 | at alpha= | 20 | deg
JavaFoil+Calcfoil stall+Eppler ext transition |  |  |  | L/D Max: | 94.618 | at alpha= | 6 | deg
Re: | 8000000 |  |  | Cd Min: | 0.00567 | at alpha= | 0 | deg
Mach: | 0.5 |  |  | Cl=0 at alpha= | 0 | deg
|  |  |  | @ Cl=0.1, Cd= | 0.0057171
|  |  |  | @ Cl=0.4, Cd= | 0.0063184
|  |  |  | @ Cl=0.6, Cd= | 0.0070591
alpha (deg) | Cl | Cd | Cm | Cl/Cd
-20 | -1.117 | 0.16425 | 0.016 | -6.798
-19.5 | -1.096 | 0.14606 | 0.016 | -7.507
-19 | -1.071 | 0.13623 | 0.016 | -7.86
-18.5 | -1.042 | 0.13151 | 0.015 | -7.92
-18 | -1.01 | 0.13052 | 0.015 | -7.738
-17.5 | -0.979 | 0.1284 | 0.014 | -7.621
-17 | -0.947 | 0.15366 | 0.013 | -6.161
-16.5 | -0.92 | 0.12083 | 0.012 | -7.616
-16 | -0.896 | 0.12798 | 0.012 | -6.999
-15.5 | -0.871 | 0.11554 | 0.012 | -7.54
-15 | -0.843 | 0.11008 | 0.012 | -7.66
-14.5 | -0.815 | 0.10503 | 0.011 | -7.76
-14 | -0.785 | 0.10093 | 0.011 | -7.776
-13.5 | -0.756 | 0.09712 | 0.01 | -7.789
-13 | -0.727 | 0.09385 | 0.009 | -7.743
-12.5 | -0.698 | 0.0902 | 0.009 | -7.743
-12 | -0.671 | 0.09108 | 0.009 | -7.369
-11.5 | -0.645 | 0.08301 | 0.008 | -7.768
-11 | -0.616 | 0.07885 | 0.008 | -7.808
-10.5 | -0.588 | 0.07193 | 0.007 | -8.178
-10 | -0.564 | 0.06313 | 0.008 | -8.934
-9.5 | -0.541 | 0.05778 | 0.008 | -9.363
-9 | -0.601 | 0.01609 | 0.011 | -37.349
-8.5 | -0.566 | 0.01626 | 0.011 | -34.802
-8 | -0.55 | 0.01269 | 0.01 | -43.368
-7.5 | -0.842 | 0.01077 | 0.01 | -78.18
-7 | -0.853 | 0.00985 | 0.009 | -86.588
-6.5 | -0.828 | 0.00912 | 0.009 | -90.826
-6 | -0.787 | 0.00855 | 0.008 | -92.019
-5.5 | -0.735 | 0.00803 | 0.007 | -91.572
-5 | -0.676 | 0.00762 | 0.007 | -88.793
-4.5 | -0.613 | 0.00753 | 0.006 | -81.411
-4 | -0.548 | 0.00705 | 0.005 | -77.755
-3.5 | -0.482 | 0.00666 | 0.005 | -72.379
-3 | -0.414 | 0.00643 | 0.004 | -64.417
-2.5 | -0.346 | 0.00617 | 0.003 | -56.054
-2 | -0.277 | 0.00602 | 0.003 | -46.039
-1.5 | -0.208 | 0.00586 | 0.002 | -35.473
-1 | -0.139 | 0.00577 | 0.001 | -24.034
-0.5 | -0.069 | 0.00573 | 0.001 | -12.098
0 | 0 | 0.00567 | 0 | 0
0.5 | 0.07 | 0.0057 | -0.001 | 12.263
1 | 0.14 | 0.00574 | -0.001 | 24.364
1.5 | 0.209 | 0.00582 | -0.002 | 35.963
2 | 0.279 | 0.00598 | -0.003 | 46.682
2.5 | 0.348 | 0.00613 | -0.003 | 56.841
3 | 0.417 | 0.00638 | -0.004 | 65.377
3.5 | 0.485 | 0.00661 | -0.005 | 73.5
4 | 0.553 | 0.0069 | -0.005 | 80.056
4.5 | 0.618 | 0.00712 | -0.006 | 86.829
5 | 0.682 | 0.00751 | -0.007 | 90.726
5.5 | 0.741 | 0.00791 | -0.007 | 93.641
6 | 0.793 | 0.00838 | -0.008 | 94.618
6.5 | 0.835 | 0.00905 | -0.009 | 92.279
7 | 0.86 | 0.00978 | -0.009 | 87.997
7.5 | 0.85 | 0.01101 | -0.01 | 77.194
8 | 0.556 | 0.01253 | -0.01 | 44.339
8.5 | 0.568 | 0.01597 | -0.011 | 35.538
9 | 0.601 | 0.01609 | -0.011 | 37.349
9.5 | 0.541 | 0.05778 | -0.008 | 9.363
10 | 0.564 | 0.06313 | -0.008 | 8.934
10.5 | 0.589 | 0.0701 | -0.007 | 8.397
11 | 0.616 | 0.07787 | -0.008 | 7.912
11.5 | 0.646 | 0.08162 | -0.008 | 7.91
12 | 0.671 | 0.09055 | -0.008 | 7.413
12.5 | 0.698 | 0.0902 | -0.009 | 7.743
13 | 0.727 | 0.09329 | -0.009 | 7.792
13.5 | 0.757 | 0.09592 | -0.01 | 7.887
14 | 0.785 | 0.10263 | -0.011 | 7.647
14.5 | 0.815 | 0.10426 | -0.011 | 7.817
15 | 0.844 | 0.10984 | -0.012 | 7.683
15.5 | 0.871 | 0.11618 | -0.012 | 7.5
16 | 0.896 | 0.12842 | -0.012 | 6.975
16.5 | 0.92 | 0.12013 | -0.012 | 7.66
17 | 0.949 | 0.12461 | -0.013 | 7.618
17.5 | 0.979 | 0.12709 | -0.014 | 7.703
18 | 1.01 | 0.13115 | -0.014 | 7.699
18.5 | 1.041 | 0.13296 | -0.015 | 7.831
19 | 1.07 | 0.13757 | -0.016 | 7.779
19.5 | 1.097 | 0.14375 | -0.016 | 7.63
20 | 1.117 | 0.16242 | -0.016 | 6.876

## 104. Re 8M Mach 0.50 (2)
BIGFOIL.COM POLAR EXPORT
GA 30-011
GA 30-011 |  |  |  | Cl Max: | 1.1518 | at alpha= | 9 | deg
XFOIL ncrit=9 |  |  |  | L/D Max: | 110.369 | at alpha= | 7.5 | deg
Re: | 8000000 |  |  | Cd Min: | 0.12154 | at alpha= | 14 | deg
Mach: | 0.5 |  |  | Cl=0 at alpha= | 0 | deg
|  |  |  | @ Cl=0.1, Cd= | 0.0051274
|  |  |  | @ Cl=0.4, Cd= | 0.0056861
|  |  |  | @ Cl=0.6, Cd= | 0.0065215
alpha (deg) | Cl | Cd | Cm | Cl/Cd
-14 | -0.8691 | 0.12134 | -0.0031 | -7.1625
-13.5 | -0.8864 | 0.10984 | -0.0096 | -8.0699
-13 | -0.9059 | 0.09855 | -0.0159 | -9.1923
-12.5 | -0.93 | 0.08707 | -0.0223 | -10.6811
-12 | -0.9572 | 0.07539 | -0.0285 | -12.6966
-11.5 | -0.9843 | 0.06336 | -0.0352 | -15.535
-11 | -1.0109 | 0.05046 | -0.0441 | -20.0337
-10.5 | -1.0379 | 0.03829 | -0.0538 | -27.1063
-10 | -1.0728 | 0.02877 | -0.0576 | -37.2888
-9.5 | -1.1139 | 0.02187 | -0.0528 | -50.9328
-9 | -1.1519 | 0.01732 | -0.0394 | -66.5069
-8.5 | -1.1301 | 0.01202 | -0.0323 | -94.0183
-8 | -1.0428 | 0.00951 | -0.0317 | -109.653
-7.5 | -0.9571 | 0.00867 | -0.0306 | -110.3922
-7 | -0.8964 | 0.0082 | -0.0256 | -109.3171
-6.5 | -0.8316 | 0.00779 | -0.0219 | -106.7522
-6 | -0.7654 | 0.0074 | -0.0189 | -103.4324
-5.5 | -0.6993 | 0.00704 | -0.0164 | -99.3324
-5 | -0.6336 | 0.00669 | -0.0141 | -94.7085
-4.5 | -0.5679 | 0.00637 | -0.0122 | -89.1523
-4 | -0.5027 | 0.00608 | -0.0105 | -82.6809
-3.5 | -0.4378 | 0.00583 | -0.009 | -75.0943
-3 | -0.3747 | 0.00561 | -0.0074 | -66.7914
-2.5 | -0.3121 | 0.00543 | -0.0059 | -57.477
-2 | -0.2505 | 0.00531 | -0.0044 | -47.1751
-1.5 | -0.1881 | 0.00521 | -0.0032 | -36.1036
-1 | -0.1252 | 0.00516 | -0.0021 | -24.2636
-0.5 | -0.0632 | 0.00509 | -0.0009 | -12.4165
0 | 0 | 0.00507 | 0 | 0
0.5 | 0.0633 | 0.00508 | 0.0009 | 12.4606
1 | 0.1252 | 0.00516 | 0.0021 | 24.2636
1.5 | 0.1879 | 0.00522 | 0.0032 | 35.9962
2 | 0.2504 | 0.00531 | 0.0045 | 47.1563
2.5 | 0.3122 | 0.00543 | 0.0059 | 57.4954
3 | 0.3747 | 0.00559 | 0.0074 | 67.0304
3.5 | 0.4379 | 0.00583 | 0.009 | 75.1115
4 | 0.5026 | 0.00608 | 0.0106 | 82.6645
4.5 | 0.5679 | 0.00636 | 0.0122 | 89.2925
5 | 0.6335 | 0.00669 | 0.0142 | 94.6936
5.5 | 0.6993 | 0.00704 | 0.0164 | 99.3324
6 | 0.7654 | 0.00741 | 0.0189 | 103.2928
6.5 | 0.8315 | 0.0078 | 0.0219 | 106.6026
7 | 0.8964 | 0.0082 | 0.0256 | 109.3171
7.5 | 0.9569 | 0.00867 | 0.0306 | 110.3691
8 | 1.0423 | 0.00952 | 0.0318 | 109.4853
8.5 | 1.1301 | 0.01206 | 0.0323 | 93.7065
9 | 1.1518 | 0.01733 | 0.0394 | 66.4628
9.5 | 1.1127 | 0.02198 | 0.0528 | 50.6233
10 | 1.0748 | 0.0287 | 0.0575 | 37.4495
10.5 | 1.0374 | 0.0385 | 0.0534 | 26.9455
11 | 1.0085 | 0.05099 | 0.0434 | 19.7784
11.5 | 0.9822 | 0.06387 | 0.0345 | 15.3781
12 | 0.9575 | 0.07562 | 0.0281 | 12.662
12.5 | 0.9311 | 0.08722 | 0.0219 | 10.6753
13 | 0.908 | 0.09856 | 0.0156 | 9.2127
13.5 | 0.8875 | 0.11001 | 0.0092 | 8.0674
14 | 0.8703 | 0.12154 | 0.0026 | 7.1606

## 105. Re 10M Mach 0.00 (1)
BIGFOIL.COM POLAR EXPORT
GA 30-011
GA 30-011 |  |  |  | Cl Max: | 1.162 | at alpha= | 12.5 | deg
JavaFoil+Calcfoil stall+Eppler ext transition |  |  |  | L/D Max: | 111.23 | at alpha= | 8 | deg
Re: | 10000000 |  |  | Cd Min: | 0.00538 | at alpha= | 0 | deg
Mach: | 0 |  |  | Cl=0 at alpha= | 0 | deg
|  |  |  | @ Cl=0.1, Cd= | 0.0054355
|  |  |  | @ Cl=0.4, Cd= | 0.0059507
|  |  |  | @ Cl=0.6, Cd= | 0.0068016
alpha (deg) | Cl | Cd | Cm | Cl/Cd
-17.5 | -0.907 | 0.0973 | 0.014 | -9.323
-17 | -0.932 | 0.08661 | 0.014 | -10.766
-16.5 | -0.958 | 0.07578 | 0.014 | -12.641
-16 | -0.992 | 0.05978 | 0.014 | -16.6
-15.5 | -1.025 | 0.04702 | 0.015 | -21.792
-15 | -1.068 | 0.03207 | 0.015 | -33.298
-14.5 | -1.092 | 0.02615 | 0.015 | -41.742
-14 | -1.118 | 0.01994 | 0.015 | -56.084
-13.5 | -1.133 | 0.01729 | 0.014 | -65.508
-13 | -1.143 | 0.015 | 0.014 | -76.17
-12.5 | -1.151 | 0.0128 | 0.014 | -89.864
-12 | -1.139 | 0.0123 | 0.013 | -92.665
-11.5 | -1.124 | 0.01154 | 0.013 | -97.402
-11 | -1.104 | 0.0114 | 0.012 | -96.841
-10.5 | -1.08 | 0.01054 | 0.012 | -102.462
-10 | -1.052 | 0.00983 | 0.011 | -107.013
-9.5 | -1.02 | 0.00995 | 0.011 | -102.509
-9 | -0.984 | 0.00936 | 0.01 | -105.147
-8.5 | -0.944 | 0.00868 | 0.01 | -108.829
-8 | -0.901 | 0.00824 | 0.009 | -109.447
-7.5 | -0.856 | 0.00785 | 0.008 | -108.967
-7 | -0.807 | 0.00755 | 0.008 | -106.881
-6.5 | -0.757 | 0.00715 | 0.007 | -105.78
-6 | -0.704 | 0.00688 | 0.007 | -102.255
-5.5 | -0.649 | 0.00669 | 0.006 | -97.018
-5 | -0.593 | 0.00686 | 0.006 | -86.499
-4.5 | -0.536 | 0.00638 | 0.005 | -83.912
-4 | -0.477 | 0.00621 | 0.005 | -76.865
-3.5 | -0.419 | 0.00602 | 0.004 | -69.575
-3 | -0.36 | 0.00594 | 0.003 | -60.574
-2.5 | -0.3 | 0.00571 | 0.003 | -52.539
-2 | -0.24 | 0.00562 | 0.002 | -42.726
-1.5 | -0.18 | 0.00553 | 0.002 | -32.587
-1 | -0.12 | 0.00549 | 0.001 | -21.881
-0.5 | -0.06 | 0.00542 | 0.001 | -11.1
0 | 0 | 0.00538 | 0 | 0
0.5 | 0.061 | 0.00539 | -0.001 | 11.239
1 | 0.121 | 0.00546 | -0.001 | 22.155
1.5 | 0.182 | 0.0055 | -0.002 | 33
2 | 0.242 | 0.00559 | -0.002 | 43.272
2.5 | 0.302 | 0.00568 | -0.003 | 53.219
3 | 0.362 | 0.0059 | -0.003 | 61.365
3.5 | 0.422 | 0.00598 | -0.004 | 70.5
4 | 0.481 | 0.00617 | -0.005 | 77.905
4.5 | 0.54 | 0.00634 | -0.005 | 85.07
5 | 0.597 | 0.00681 | -0.006 | 87.721
5.5 | 0.654 | 0.00665 | -0.006 | 98.426
6 | 0.709 | 0.00683 | -0.007 | 103.776
6.5 | 0.762 | 0.0071 | -0.007 | 107.397
7 | 0.813 | 0.0075 | -0.008 | 108.535
7.5 | 0.862 | 0.00779 | -0.008 | 110.701
8 | 0.909 | 0.00817 | -0.009 | 111.23
8.5 | 0.952 | 0.0086 | -0.01 | 110.676
9 | 0.992 | 0.00927 | -0.01 | 106.959
9.5 | 1.028 | 0.00985 | -0.011 | 104.339
10 | 1.061 | 0.00973 | -0.011 | 109.017
10.5 | 1.09 | 0.01043 | -0.012 | 104.413
11 | 1.114 | 0.01128 | -0.012 | 98.776
11.5 | 1.134 | 0.01141 | -0.013 | 99.442
12 | 1.15 | 0.01215 | -0.013 | 94.663
12.5 | 1.162 | 0.01264 | -0.014 | 91.932
13 | 1.143 | 0.015 | -0.014 | 76.17
13.5 | 1.133 | 0.01729 | -0.014 | 65.508
14 | 1.118 | 0.01994 | -0.015 | 56.084
14.5 | 1.092 | 0.02615 | -0.015 | 41.742
15 | 1.068 | 0.03207 | -0.015 | 33.298
15.5 | 1.025 | 0.04702 | -0.014 | 21.792
16 | 0.992 | 0.05978 | -0.014 | 16.6
16.5 | 0.958 | 0.07578 | -0.014 | 12.641
17 | 0.932 | 0.08661 | -0.014 | 10.766
17.5 | 0.907 | 0.0973 | -0.014 | 9.323

## 106. Re 10M Mach 0.00 (2)
BIGFOIL.COM POLAR EXPORT
GA 30-011
GA 30-011 |  |  |  | Cl Max: | 1.8018 | at alpha= | 20 | deg
XFOIL ncrit=9 |  |  |  | L/D Max: | 125.781 | at alpha= | 10.5 | deg
Re: | 10000000 |  |  | Cd Min: | 0.03229 | at alpha= | 20 | deg
Mach: | 0 |  |  | Cl=0 at alpha= | 0 | deg
|  |  |  | @ Cl=0.1, Cd= | 0.0049671
|  |  |  | @ Cl=0.4, Cd= | 0.0054335
|  |  |  | @ Cl=0.6, Cd= | 0.0061652
alpha (deg) | Cl | Cd | Cm | Cl/Cd
-20 | -1.8026 | 0.03202 | -0.0417 | -56.2961
-19.5 | -1.7968 | 0.02828 | -0.0408 | -63.5361
-19 | -1.7855 | 0.02534 | -0.0391 | -70.4617
-18.5 | -1.7739 | 0.02271 | -0.0366 | -78.111
-18 | -1.7554 | 0.02082 | -0.0338 | -84.3132
-17.5 | -1.7329 | 0.01935 | -0.0307 | -89.5556
-17 | -1.7079 | 0.01812 | -0.0273 | -94.255
-16.5 | -1.6812 | 0.01713 | -0.0235 | -98.1436
-16 | -1.6521 | 0.0163 | -0.0196 | -101.3558
-15.5 | -1.6153 | 0.01546 | -0.0171 | -104.4825
-15 | -1.5763 | 0.01469 | -0.0148 | -107.3043
-14.5 | -1.5367 | 0.01388 | -0.0125 | -110.7133
-14 | -1.496 | 0.01308 | -0.0103 | -114.3731
-13.5 | -1.4531 | 0.01242 | -0.0084 | -116.9968
-13 | -1.4093 | 0.01182 | -0.0065 | -119.2301
-12.5 | -1.3653 | 0.01129 | -0.0045 | -120.93
-12 | -1.3217 | 0.01082 | -0.0024 | -122.1534
-11.5 | -1.2765 | 0.01027 | -0.0005 | -124.2941
-11 | -1.2188 | 0.0097 | -0.0014 | -125.6495
-10.5 | -1.1596 | 0.00922 | -0.0025 | -125.7701
-10 | -1.0995 | 0.00879 | -0.0038 | -125.0853
-9.5 | -1.0407 | 0.0083 | -0.0048 | -125.3855
-9 | -0.9794 | 0.00791 | -0.0062 | -123.818
-8.5 | -0.9048 | 0.00744 | -0.0106 | -121.6129
-8 | -0.8533 | 0.00725 | -0.0097 | -117.6966
-7.5 | -0.8037 | 0.00703 | -0.0083 | -114.3243
-7 | -0.7517 | 0.00683 | -0.0075 | -110.0586
-6.5 | -0.6985 | 0.00659 | -0.0069 | -105.9939
-6 | -0.6451 | 0.00635 | -0.0063 | -101.5906
-5.5 | -0.5914 | 0.00613 | -0.0058 | -96.4763
-5 | -0.5374 | 0.00592 | -0.0053 | -90.777
-4.5 | -0.4832 | 0.00571 | -0.0049 | -84.6235
-4 | -0.4292 | 0.00552 | -0.0044 | -77.7536
-3.5 | -0.3752 | 0.00536 | -0.0039 | -70
-3 | -0.3216 | 0.00525 | -0.0033 | -61.2571
-2.5 | -0.2687 | 0.00515 | -0.0026 | -52.1748
-2 | -0.2154 | 0.00508 | -0.002 | -42.4016
-1.5 | -0.1619 | 0.00499 | -0.0015 | -32.4449
-1 | -0.108 | 0.00497 | -0.001 | -21.7304
-0.5 | -0.054 | 0.00494 | -0.0005 | -10.9312
0 | 0 | 0.00489 | 0 | 0
0.5 | 0.0539 | 0.00495 | 0.0005 | 10.8889
1 | 0.1079 | 0.00497 | 0.001 | 21.7103
1.5 | 0.1619 | 0.00499 | 0.0015 | 32.4449
2.5 | 0.2687 | 0.00515 | 0.0026 | 52.1748
3 | 0.3216 | 0.00526 | 0.0033 | 61.1407
3.5 | 0.3752 | 0.00536 | 0.0039 | 70
4 | 0.4292 | 0.00552 | 0.0044 | 77.7536
4.5 | 0.4832 | 0.0057 | 0.0049 | 84.7719
5 | 0.5373 | 0.00592 | 0.0054 | 90.7601
5.5 | 0.5914 | 0.00613 | 0.0058 | 96.4763
6 | 0.6451 | 0.00635 | 0.0063 | 101.5906
6.5 | 0.6985 | 0.00658 | 0.0069 | 106.155
7 | 0.7516 | 0.00683 | 0.0075 | 110.0439
7.5 | 0.8037 | 0.00704 | 0.0083 | 114.1619
8 | 0.8532 | 0.00725 | 0.0097 | 117.6828
8.5 | 0.9046 | 0.00745 | 0.0106 | 121.4228
9 | 0.9793 | 0.0079 | 0.0062 | 123.962
9.5 | 1.0411 | 0.0083 | 0.0047 | 125.4337
10 | 1.0996 | 0.00879 | 0.0038 | 125.0967
10.5 | 1.1597 | 0.00922 | 0.0025 | 125.7809
11 | 1.2187 | 0.00971 | 0.0014 | 125.5098
11.5 | 1.2766 | 0.01029 | 0.0005 | 124.0622
12 | 1.3216 | 0.01081 | 0.0024 | 122.2572
12.5 | 1.3652 | 0.01129 | 0.0046 | 120.9212
13 | 1.4095 | 0.01182 | 0.0065 | 119.247
13.5 | 1.4533 | 0.01243 | 0.0083 | 116.9187
14 | 1.4964 | 0.01308 | 0.0102 | 114.4037
14.5 | 1.5373 | 0.01387 | 0.0124 | 110.8363
15 | 1.5766 | 0.01471 | 0.0147 | 107.1788
15.5 | 1.6159 | 0.01547 | 0.0169 | 104.4538
16 | 1.6531 | 0.01629 | 0.0194 | 101.4794
16.5 | 1.6819 | 0.01716 | 0.0233 | 98.0128
17 | 1.7094 | 0.01813 | 0.027 | 94.2857
17.5 | 1.7351 | 0.01931 | 0.0303 | 89.855
18 | 1.757 | 0.02083 | 0.0335 | 84.3495
18.5 | 1.777 | 0.02263 | 0.0362 | 78.5241
19 | 1.7911 | 0.02505 | 0.0386 | 71.501
19.5 | 1.8001 | 0.02817 | 0.0404 | 63.9013
20 | 1.8018 | 0.03229 | 0.0414 | 55.8006

## 107. Re 10M Mach 0.10 (1)
BIGFOIL.COM POLAR EXPORT
GA 30-011
GA 30-011 |  |  |  | Cl Max: | 1.15 | at alpha= | 12.5 | deg
JavaFoil+Calcfoil stall+Eppler ext transition |  |  |  | L/D Max: | 110.413 | at alpha= | 8 | deg
Re: | 10000000 |  |  | Cd Min: | 0.00537 | at alpha= | 0 | deg
Mach: | 0.1 |  |  | Cl=0 at alpha= | 0 | deg
|  |  |  | @ Cl=0.1, Cd= | 0.0054556
|  |  |  | @ Cl=0.4, Cd= | 0.005994
|  |  |  | @ Cl=0.6, Cd= | 0.00661
alpha (deg) | Cl | Cd | Cm | Cl/Cd
-17.5 | -0.852 | 0.10833 | 0.013 | -7.868
-17 | -0.882 | 0.09499 | 0.013 | -9.289
-16.5 | -0.91 | 0.0842 | 0.014 | -10.808
-16 | -0.947 | 0.06729 | 0.014 | -14.068
-15.5 | -0.978 | 0.05526 | 0.014 | -17.701
-15 | -1.02 | 0.03966 | 0.015 | -25.727
-14.5 | -1.047 | 0.03249 | 0.014 | -32.228
-14 | -1.089 | 0.02194 | 0.015 | -49.618
-13.5 | -1.107 | 0.01867 | 0.014 | -59.327
-13 | -1.123 | 0.01573 | 0.014 | -71.378
-12.5 | -1.139 | 0.01312 | 0.014 | -86.817
-12 | -1.131 | 0.0125 | 0.013 | -90.429
-11.5 | -1.118 | 0.01172 | 0.013 | -95.329
-11 | -1.1 | 0.01158 | 0.012 | -94.993
-10.5 | -1.078 | 0.01069 | 0.012 | -100.813
-10 | -1.051 | 0.00988 | 0.011 | -106.346
-9.5 | -1.02 | 0.00966 | 0.011 | -105.582
-9 | -0.985 | 0.00948 | 0.01 | -103.9
-8.5 | -0.946 | 0.00878 | 0.01 | -107.777
-8 | -0.904 | 0.00832 | 0.009 | -108.629
-7.5 | -0.859 | 0.00793 | 0.009 | -108.256
-7 | -0.81 | 0.00767 | 0.008 | -105.706
-6.5 | -0.76 | 0.00714 | 0.007 | -106.331
-6 | -0.707 | 0.00691 | 0.007 | -102.277
-5.5 | -0.652 | 0.00683 | 0.006 | -95.52
-5 | -0.596 | 0.00665 | 0.006 | -89.555
-4.5 | -0.538 | 0.0064 | 0.005 | -84.133
-4 | -0.48 | 0.00622 | 0.005 | -77.117
-3.5 | -0.421 | 0.00608 | 0.004 | -69.167
-3 | -0.361 | 0.00594 | 0.003 | -60.813
-2.5 | -0.301 | 0.00595 | 0.003 | -50.675
-2 | -0.241 | 0.00562 | 0.002 | -42.927
-1.5 | -0.181 | 0.00553 | 0.002 | -32.744
-1 | -0.121 | 0.0055 | 0.001 | -21.979
-0.5 | -0.06 | 0.00546 | 0.001 | -11.069
0 | 0 | 0.00537 | 0 | 0
0.5 | 0.061 | 0.00543 | -0.001 | 11.208
1 | 0.122 | 0.00547 | -0.001 | 22.256
1.5 | 0.182 | 0.0055 | -0.002 | 33.162
2 | 0.243 | 0.00559 | -0.002 | 43.479
2.5 | 0.304 | 0.00591 | -0.003 | 51.341
3 | 0.364 | 0.00591 | -0.003 | 61.613
3.5 | 0.424 | 0.00605 | -0.004 | 70.095
4 | 0.483 | 0.00618 | -0.005 | 78.166
4.5 | 0.542 | 0.00636 | -0.005 | 85.302
5 | 0.6 | 0.00661 | -0.006 | 90.82
5.5 | 0.657 | 0.00678 | -0.006 | 96.903
6 | 0.712 | 0.00686 | -0.007 | 103.806
6.5 | 0.765 | 0.00709 | -0.007 | 107.968
7 | 0.817 | 0.00761 | -0.008 | 107.352
7.5 | 0.865 | 0.00787 | -0.009 | 109.982
8 | 0.911 | 0.00825 | -0.009 | 110.413
8.5 | 0.954 | 0.0087 | -0.01 | 109.62
9 | 0.993 | 0.0094 | -0.01 | 105.701
9.5 | 1.029 | 0.00957 | -0.011 | 107.472
10 | 1.06 | 0.00979 | -0.011 | 108.332
10.5 | 1.087 | 0.01058 | -0.012 | 102.742
11 | 1.11 | 0.01145 | -0.012 | 96.897
11.5 | 1.128 | 0.01159 | -0.013 | 97.331
12 | 1.141 | 0.01235 | -0.013 | 92.407
12.5 | 1.15 | 0.01295 | -0.014 | 88.833
13 | 1.123 | 0.01573 | -0.014 | 71.378
13.5 | 1.107 | 0.01867 | -0.014 | 59.327
14 | 1.089 | 0.02194 | -0.015 | 49.618
14.5 | 1.047 | 0.03249 | -0.014 | 32.228
15 | 1.02 | 0.03966 | -0.014 | 25.727
15.5 | 0.978 | 0.05526 | -0.014 | 17.701
16 | 0.947 | 0.06729 | -0.014 | 14.068
16.5 | 0.91 | 0.0842 | -0.013 | 10.808
17 | 0.882 | 0.09499 | -0.013 | 9.289
17.5 | 0.852 | 0.10833 | -0.013 | 7.868

## 108. Re 10M Mach 0.10 (2)
BIGFOIL.COM POLAR EXPORT
GA 30-011
GA 30-011 |  |  |  | Cl Max: | 1.7835 | at alpha= | 19.5 | deg
XFOIL ncrit=9 |  |  |  | L/D Max: | 125.295 | at alpha= | 10.5 | deg
Re: | 10000000 |  |  | Cd Min: | 0.03756 | at alpha= | 20 | deg
Mach: | 0.1 |  |  | Cl=0 at alpha= | 0 | deg
|  |  |  | @ Cl=0.1, Cd= | 0.0049669
|  |  |  | @ Cl=0.4, Cd= | 0.0054427
|  |  |  | @ Cl=0.6, Cd= | 0.0061704
alpha (deg) | Cl | Cd | Cm | Cl/Cd
-20 | -1.7786 | 0.03723 | -0.0443 | -47.7733
-19.5 | -1.7799 | 0.03221 | -0.0444 | -55.2592
-19 | -1.7748 | 0.02827 | -0.0434 | -62.7803
-18.5 | -1.7686 | 0.02485 | -0.0413 | -71.171
-18 | -1.7546 | 0.02236 | -0.0386 | -78.4705
-17.5 | -1.7348 | 0.02051 | -0.0355 | -84.5831
-17 | -1.7118 | 0.01902 | -0.0321 | -90
-16.5 | -1.6861 | 0.0178 | -0.0282 | -94.7247
-16 | -1.6591 | 0.01684 | -0.0239 | -98.5214
-15.5 | -1.6263 | 0.01593 | -0.0204 | -102.0904
-15 | -1.5866 | 0.01517 | -0.0179 | -104.588
-14.5 | -1.5465 | 0.01435 | -0.0154 | -107.77
-14 | -1.5064 | 0.01347 | -0.0129 | -111.8337
-13.5 | -1.4636 | 0.01273 | -0.0106 | -114.9725
-13 | -1.4199 | 0.01206 | -0.0085 | -117.7363
-12.5 | -1.3756 | 0.01148 | -0.0063 | -119.8258
-12 | -1.3315 | 0.01097 | -0.004 | -121.3765
-11.5 | -1.287 | 0.01047 | -0.0017 | -122.9226
-11 | -1.2286 | 0.00986 | -0.0024 | -124.6045
-10.5 | -1.1689 | 0.00933 | -0.0034 | -125.284
-10 | -1.1081 | 0.00888 | -0.0046 | -124.786
-9.5 | -1.0482 | 0.00838 | -0.0055 | -125.0835
-9 | -0.9869 | 0.00796 | -0.0067 | -123.9824
-8.5 | -0.9111 | 0.0075 | -0.0112 | -121.48
-8 | -0.8589 | 0.00729 | -0.0102 | -117.8189
-7.5 | -0.8088 | 0.00708 | -0.0088 | -114.2373
-7 | -0.7564 | 0.00686 | -0.0079 | -110.2624
-6.5 | -0.7029 | 0.00661 | -0.0072 | -106.3389
-6 | -0.6491 | 0.00637 | -0.0066 | -101.8995
-5.5 | -0.595 | 0.00615 | -0.0061 | -96.748
-5 | -0.5406 | 0.00594 | -0.0056 | -91.0101
-4.5 | -0.4859 | 0.00572 | -0.0051 | -84.9476
-4 | -0.4316 | 0.00553 | -0.0046 | -78.047
-3.5 | -0.3773 | 0.00538 | -0.004 | -70.1301
-3 | -0.3234 | 0.00526 | -0.0034 | -61.4829
-2.5 | -0.2702 | 0.00516 | -0.0027 | -52.3643
-2 | -0.2166 | 0.00509 | -0.0021 | -42.554
-1.5 | -0.1628 | 0.005 | -0.0015 | -32.56
-1 | -0.1086 | 0.00497 | -0.001 | -21.8511
-0.5 | -0.0543 | 0.00495 | -0.0005 | -10.9697
0 | 0 | 0.00489 | 0 | 0
0.5 | 0.0542 | 0.00495 | 0.0005 | 10.9495
1 | 0.1085 | 0.00497 | 0.001 | 21.831
1.5 | 0.1628 | 0.005 | 0.0015 | 32.56
2 | 0.2166 | 0.00509 | 0.0021 | 42.554
2.5 | 0.2702 | 0.00516 | 0.0027 | 52.3643
3 | 0.3234 | 0.00527 | 0.0034 | 61.3662
3.5 | 0.3773 | 0.00538 | 0.004 | 70.1301
4 | 0.4316 | 0.00553 | 0.0046 | 78.047
4.5 | 0.4859 | 0.00572 | 0.0051 | 84.9476
5 | 0.5405 | 0.00594 | 0.0056 | 90.9933
5.5 | 0.595 | 0.00615 | 0.0061 | 96.748
6 | 0.649 | 0.00637 | 0.0066 | 101.8838
6.5 | 0.7029 | 0.00661 | 0.0072 | 106.3389
7 | 0.7564 | 0.00686 | 0.0079 | 110.2624
7.5 | 0.8088 | 0.00708 | 0.0088 | 114.2373
8 | 0.8588 | 0.00729 | 0.0102 | 117.8052
8.5 | 0.9109 | 0.00751 | 0.0112 | 121.2916
9 | 0.9868 | 0.00796 | 0.0067 | 123.9698
9.5 | 1.0487 | 0.00839 | 0.0054 | 124.994
10 | 1.1082 | 0.00888 | 0.0045 | 124.7973
10.5 | 1.169 | 0.00933 | 0.0034 | 125.2947
11 | 1.2285 | 0.00986 | 0.0025 | 124.5943
11.5 | 1.2871 | 0.01049 | 0.0017 | 122.6978
12 | 1.3314 | 0.01097 | 0.004 | 121.3674
12.5 | 1.3754 | 0.01148 | 0.0063 | 119.8084
13 | 1.4201 | 0.01205 | 0.0084 | 117.8506
13.5 | 1.4638 | 0.01274 | 0.0106 | 114.898
14 | 1.5069 | 0.01346 | 0.0128 | 111.9539
14.5 | 1.5475 | 0.01432 | 0.0152 | 108.0656
15 | 1.5879 | 0.01513 | 0.0177 | 104.9504
15.5 | 1.6269 | 0.01594 | 0.0202 | 102.064
16 | 1.6605 | 0.01684 | 0.0236 | 98.6045
16.5 | 1.6872 | 0.01782 | 0.028 | 94.6801
17 | 1.714 | 0.01898 | 0.0317 | 90.3056
17.5 | 1.7367 | 0.0205 | 0.0352 | 84.7171
18 | 1.755 | 0.02245 | 0.0384 | 78.1737
18.5 | 1.7724 | 0.02471 | 0.0409 | 71.728
19 | 1.7807 | 0.02795 | 0.0429 | 63.7102
19.5 | 1.7835 | 0.03208 | 0.044 | 55.5954
20 | 1.7776 | 0.03756 | 0.0438 | 47.3269

## 109. Re 10M Mach 0.25 (1)
BIGFOIL.COM POLAR EXPORT
GA 30-011
GA 30-011 |  |  |  | Cl Max: | 1.069 | at alpha= | 11.5 | deg
JavaFoil+Calcfoil stall+Eppler ext transition |  |  |  | L/D Max: | 108.142 | at alpha= | 8 | deg
Re: | 10000000 |  |  | Cd Min: | 0.00543 | at alpha= | 0.5 | deg
Mach: | 0.25 |  |  | Cl=0 at alpha= | 0 | deg
|  |  |  | @ Cl=0.1, Cd= | 0.0054479
|  |  |  | @ Cl=0.4, Cd= | 0.006021
|  |  |  | @ Cl=0.6, Cd= | 0.11869
alpha (deg) | Cl | Cd | Cm | Cl/Cd
-16.5 | -0.55 | 0.11869 | 0.011 | -4.632
-16 | -0.607 | 0.10812 | 0.011 | -5.614
-15.5 | -0.659 | 0.10146 | 0.011 | -6.493
-15 | -0.712 | 0.08913 | 0.012 | -7.99
-14.5 | -0.76 | 0.08018 | 0.012 | -9.477
-14 | -0.82 | 0.05991 | 0.013 | -13.694
-13.5 | -0.88 | 0.04346 | 0.013 | -20.24
-13 | -0.947 | 0.02709 | 0.014 | -34.964
-12.5 | -0.988 | 0.02132 | 0.014 | -46.329
-12 | -1.024 | 0.01685 | 0.013 | -60.754
-11.5 | -1.058 | 0.01297 | 0.013 | -81.615
-11 | -1.058 | 0.01305 | 0.013 | -81.099
-10.5 | -1.051 | 0.01217 | 0.012 | -86.317
-10 | -1.036 | 0.01118 | 0.012 | -92.661
-9.5 | -1.015 | 0.01027 | 0.011 | -98.801
-9 | -0.987 | 0.01015 | 0.01 | -97.281
-8.5 | -0.954 | 0.00922 | 0.01 | -103.513
-8 | -0.916 | 0.00861 | 0.009 | -106.334
-7.5 | -0.873 | 0.00822 | 0.009 | -106.217
-7 | -0.826 | 0.00786 | 0.008 | -105.154
-6.5 | -0.776 | 0.00731 | 0.008 | -106.158
-6 | -0.724 | 0.00717 | 0.007 | -100.979
-5.5 | -0.669 | 0.00696 | 0.006 | -96.03
-5 | -0.611 | 0.00674 | 0.006 | -90.713
-4.5 | -0.552 | 0.0065 | 0.005 | -84.937
-4 | -0.493 | 0.00631 | 0.005 | -78.03
-3.5 | -0.432 | 0.00617 | 0.004 | -70.058
-3 | -0.371 | 0.00598 | 0.004 | -62.049
-2.5 | -0.31 | 0.00605 | 0.003 | -51.153
-2 | -0.248 | 0.00563 | 0.002 | -44.006
-1.5 | -0.186 | 0.00558 | 0.002 | -33.357
-1 | -0.124 | 0.0055 | 0.001 | -22.578
-0.5 | -0.062 | 0.00546 | 0.001 | -11.373
0 | 0 | 0.00546 | 0 | 0
0.5 | 0.063 | 0.00543 | -0.001 | 11.524
1 | 0.125 | 0.00546 | -0.001 | 22.88
1.5 | 0.187 | 0.00554 | -0.002 | 33.805
2 | 0.25 | 0.0056 | -0.002 | 44.604
2.5 | 0.312 | 0.00601 | -0.003 | 51.858
3 | 0.374 | 0.00594 | -0.004 | 62.91
3.5 | 0.435 | 0.00613 | -0.004 | 71.045
4 | 0.496 | 0.00627 | -0.005 | 79.145
4.5 | 0.557 | 0.00646 | -0.005 | 86.174
5 | 0.616 | 0.00669 | -0.006 | 92.059
5.5 | 0.674 | 0.00691 | -0.006 | 97.485
6 | 0.729 | 0.00711 | -0.007 | 102.545
6.5 | 0.783 | 0.00726 | -0.008 | 107.864
7 | 0.833 | 0.0078 | -0.008 | 106.86
7.5 | 0.88 | 0.00815 | -0.009 | 107.982
8 | 0.924 | 0.00854 | -0.009 | 108.142
8.5 | 0.962 | 0.00914 | -0.01 | 105.341
9 | 0.996 | 0.01006 | -0.01 | 99.015
9.5 | 1.024 | 0.01018 | -0.011 | 100.623
10 | 1.046 | 0.01107 | -0.012 | 94.447
10.5 | 1.061 | 0.01205 | -0.012 | 88.032
11 | 1.068 | 0.01291 | -0.013 | 82.771
11.5 | 1.069 | 0.01281 | -0.013 | 83.413
12 | 1.024 | 0.01685 | -0.013 | 60.754
12.5 | 0.988 | 0.02132 | -0.013 | 46.329
13 | 0.947 | 0.02709 | -0.014 | 34.964
13.5 | 0.88 | 0.04346 | -0.013 | 20.24
14 | 0.82 | 0.05991 | -0.012 | 13.694
14.5 | 0.76 | 0.08018 | -0.012 | 9.477
15 | 0.715 | 0.08666 | -0.012 | 8.245
15.5 | 0.659 | 0.10146 | -0.011 | 6.493
16 | 0.607 | 0.10812 | -0.011 | 5.614
16.5 | 0.55 | 0.11869 | -0.011 | 4.632

## 110. Re 10M Mach 0.25 (2)
BIGFOIL.COM POLAR EXPORT
GA 30-011
GA 30-011 |  |  |  | Cl Max: | 1.6853 | at alpha= | 17 | deg
XFOIL ncrit=9 |  |  |  | L/D Max: | 122.928 | at alpha= | 9.5 | deg
Re: | 10000000 |  |  | Cd Min: | 0.11243 | at alpha= | 20 | deg
Mach: | 0.25 |  |  | Cl=0 at alpha= | 0 | deg
|  |  |  | @ Cl=0.1, Cd= | 0.0049779
|  |  |  | @ Cl=0.4, Cd= | 0.0054756
|  |  |  | @ Cl=0.6, Cd= | 0.0062053
alpha (deg) | Cl | Cd | Cm | Cl/Cd
-20 | -1.3708 | 0.11141 | -0.0127 | -12.3041
-19.5 | -1.4771 | 0.08838 | -0.0271 | -16.7131
-19 | -1.5612 | 0.06937 | -0.0387 | -22.5054
-18.5 | -1.6203 | 0.05433 | -0.0477 | -29.8233
-18 | -1.6614 | 0.04264 | -0.0537 | -38.9634
-17.5 | -1.6763 | 0.03508 | -0.0558 | -47.7851
-17 | -1.68 | 0.02953 | -0.0553 | -56.8913
-16.5 | -1.6762 | 0.02533 | -0.0531 | -66.1745
-16 | -1.6644 | 0.02224 | -0.0494 | -74.8381
-15.5 | -1.6466 | 0.01994 | -0.0448 | -82.5777
-15 | -1.6214 | 0.0183 | -0.0397 | -88.6011
-14.5 | -1.595 | 0.01703 | -0.0338 | -93.6583
-14 | -1.5605 | 0.01581 | -0.0288 | -98.7034
-13.5 | -1.5181 | 0.01479 | -0.025 | -102.6437
-13 | -1.4747 | 0.01378 | -0.0212 | -107.0174
-12.5 | -1.43 | 0.01284 | -0.0176 | -111.3707
-12 | -1.3843 | 0.01203 | -0.0141 | -115.0707
-11.5 | -1.3387 | 0.01135 | -0.0105 | -117.9471
-11 | -1.2849 | 0.01073 | -0.0086 | -119.7484
-10.5 | -1.2209 | 0.0101 | -0.0088 | -120.8812
-10 | -1.1566 | 0.00942 | -0.0092 | -122.7813
-9.5 | -1.0914 | 0.00889 | -0.0099 | -122.7672
-9 | -1.0286 | 0.00836 | -0.0101 | -123.0383
-8.5 | -0.9469 | 0.00783 | -0.0145 | -120.9323
-8 | -0.8898 | 0.00753 | -0.0135 | -118.1673
-7.5 | -0.8373 | 0.00731 | -0.0117 | -114.5417
-7 | -0.783 | 0.00704 | -0.0103 | -111.2216
-6.5 | -0.7271 | 0.00676 | -0.0093 | -107.5592
-6 | -0.6708 | 0.00651 | -0.0084 | -103.0415
-5.5 | -0.6147 | 0.00626 | -0.0075 | -98.1949
-5 | -0.5582 | 0.00602 | -0.0068 | -92.7243
-4.5 | -0.5015 | 0.0058 | -0.0061 | -86.4655
-4 | -0.445 | 0.00562 | -0.0054 | -79.1815
-3.5 | -0.389 | 0.00544 | -0.0047 | -71.5074
-3 | -0.3334 | 0.0053 | -0.004 | -62.9057
-2.5 | -0.2783 | 0.00521 | -0.0032 | -53.4165
-2 | -0.2231 | 0.00512 | -0.0024 | -43.5742
-1.5 | -0.1675 | 0.00504 | -0.0018 | -33.2341
-1 | -0.1119 | 0.00499 | -0.0011 | -22.4248
-0.5 | -0.0559 | 0.00497 | -0.0006 | -11.2475
0 | 0 | 0.00493 | 0 | 0
0.5 | 0.0558 | 0.00497 | 0.0006 | 11.2274
1 | 0.1118 | 0.00498 | 0.0011 | 22.4498
1.5 | 0.1675 | 0.00504 | 0.0018 | 33.2341
2 | 0.2231 | 0.00513 | 0.0024 | 43.4893
2.5 | 0.2783 | 0.00521 | 0.0032 | 53.4165
3 | 0.3335 | 0.0053 | 0.004 | 62.9245
3.5 | 0.3889 | 0.00544 | 0.0048 | 71.489
4 | 0.445 | 0.00562 | 0.0055 | 79.1815
4.5 | 0.5015 | 0.0058 | 0.0061 | 86.4655
5 | 0.5582 | 0.00602 | 0.0068 | 92.7243
5.5 | 0.6146 | 0.00627 | 0.0075 | 98.0223
6 | 0.6708 | 0.00651 | 0.0084 | 103.0415
6.5 | 0.7271 | 0.00676 | 0.0093 | 107.5592
7 | 0.783 | 0.00704 | 0.0103 | 111.2216
7.5 | 0.8373 | 0.00732 | 0.0117 | 114.3852
8 | 0.8897 | 0.00753 | 0.0136 | 118.1541
8.5 | 0.9467 | 0.00783 | 0.0145 | 120.9068
9 | 1.0285 | 0.00837 | 0.0101 | 122.8793
9.5 | 1.0916 | 0.00888 | 0.0098 | 122.9279
10 | 1.1567 | 0.00942 | 0.0092 | 122.7919
10.5 | 1.221 | 0.01008 | 0.0088 | 121.131
11 | 1.285 | 0.01073 | 0.0086 | 119.7577
11.5 | 1.3385 | 0.01136 | 0.0106 | 117.8257
12 | 1.3842 | 0.01203 | 0.0142 | 115.0623
12.5 | 1.43 | 0.01285 | 0.0176 | 111.284
13 | 1.4748 | 0.0138 | 0.0212 | 106.8696
13.5 | 1.5181 | 0.01483 | 0.0249 | 102.3668
14 | 1.5611 | 0.01581 | 0.0287 | 98.7413
14.5 | 1.5961 | 0.01703 | 0.0336 | 93.7228
15 | 1.622 | 0.01834 | 0.0396 | 88.4406
15.5 | 1.6467 | 0.02002 | 0.0447 | 82.2527
16 | 1.6652 | 0.0223 | 0.0492 | 74.6726
16.5 | 1.6791 | 0.02525 | 0.0528 | 66.499
17 | 1.6853 | 0.02926 | 0.055 | 57.5974
17.5 | 1.6789 | 0.03503 | 0.0554 | 47.9275
18 | 1.6529 | 0.04382 | 0.0526 | 37.7202
18.5 | 1.6292 | 0.05356 | 0.0478 | 30.4182
19 | 1.5686 | 0.06876 | 0.0387 | 22.8127
19.5 | 1.4806 | 0.08834 | 0.0266 | 16.7602
20 | 1.3674 | 0.11243 | 0.0115 | 12.1622

## 111. Re 10M Mach 0.50 (1)
BIGFOIL.COM POLAR EXPORT
GA 30-011
GA 30-011 |  |  |  | Cl Max: | 1.116 | at alpha= | 20 | deg
JavaFoil+Calcfoil stall+Eppler ext transition |  |  |  | L/D Max: | 97.335 | at alpha= | 6 | deg
Re: | 10000000 |  |  | Cd Min: | 0.00559 | at alpha= | 0 | deg
Mach: | 0.5 |  |  | Cl=0 at alpha= | 0 | deg
|  |  |  | @ Cl=0.1, Cd= | 0.0056714
|  |  |  | @ Cl=0.4, Cd= | 0.0063083
|  |  |  | @ Cl=0.6, Cd= | 0.0069763
alpha (deg) | Cl | Cd | Cm | Cl/Cd
-20 | -1.118 | 0.16205 | 0.016 | -6.896
-19.5 | -1.098 | 0.14226 | 0.016 | -7.716
-19 | -1.073 | 0.13193 | 0.016 | -8.135
-18.5 | -1.045 | 0.12639 | 0.016 | -8.266
-18 | -1.014 | 0.12434 | 0.015 | -8.159
-17.5 | -0.981 | 0.1242 | 0.014 | -7.901
-17 | -0.947 | 0.16062 | 0.013 | -5.895
-16.5 | -0.921 | 0.11808 | 0.012 | -7.799
-16 | -0.896 | 0.12558 | 0.012 | -7.139
-15.5 | -0.872 | 0.11317 | 0.012 | -7.703
-15 | -0.844 | 0.10723 | 0.012 | -7.875
-14.5 | -0.816 | 0.10216 | 0.012 | -7.987
-14 | -0.786 | 0.09912 | 0.011 | -7.932
-13.5 | -0.757 | 0.09502 | 0.01 | -7.972
-13 | -0.728 | 0.09114 | 0.01 | -7.987
-12.5 | -0.699 | 0.08849 | 0.009 | -7.894
-12 | -0.671 | 0.08948 | 0.009 | -7.502
-11.5 | -0.646 | 0.08171 | 0.009 | -7.905
-11 | -0.616 | 0.07673 | 0.008 | -8.032
-10.5 | -0.59 | 0.07033 | 0.008 | -8.385
-10 | -0.573 | 0.05695 | 0.009 | -10.058
-9.5 | -0.547 | 0.05307 | 0.009 | -10.305
-9 | -0.606 | 0.01505 | 0.011 | -40.293
-8.5 | -0.573 | 0.01446 | 0.011 | -39.605
-8 | -0.55 | 0.01189 | 0.01 | -46.269
-7.5 | -0.842 | 0.01037 | 0.01 | -81.205
-7 | -0.853 | 0.00947 | 0.009 | -90.103
-6.5 | -0.828 | 0.00883 | 0.009 | -93.863
-6 | -0.787 | 0.0081 | 0.008 | -97.15
-5.5 | -0.735 | 0.00784 | 0.007 | -93.796
-5 | -0.676 | 0.00724 | 0.007 | -93.383
-4.5 | -0.613 | 0.00745 | 0.006 | -82.317
-4 | -0.548 | 0.00694 | 0.005 | -79.057
-3.5 | -0.482 | 0.00665 | 0.005 | -72.405
-3 | -0.414 | 0.0064 | 0.004 | -64.699
-2.5 | -0.346 | 0.00619 | 0.003 | -55.84
-2 | -0.277 | 0.00593 | 0.003 | -46.731
-1.5 | -0.208 | 0.00585 | 0.002 | -35.535
-1 | -0.139 | 0.00573 | 0.001 | -24.191
-0.5 | -0.069 | 0.00568 | 0.001 | -12.207
0 | 0 | 0.00559 | 0 | 0
0.5 | 0.07 | 0.00565 | -0.001 | 12.371
1 | 0.14 | 0.0057 | -0.001 | 24.519
1.5 | 0.209 | 0.00582 | -0.002 | 36.023
2 | 0.279 | 0.00589 | -0.003 | 47.379
2.5 | 0.348 | 0.00615 | -0.003 | 56.618
3 | 0.417 | 0.00636 | -0.004 | 65.616
3.5 | 0.485 | 0.00658 | -0.005 | 73.728
4 | 0.553 | 0.00681 | -0.005 | 81.117
4.5 | 0.618 | 0.00704 | -0.006 | 87.846
5 | 0.682 | 0.00772 | -0.007 | 88.299
5.5 | 0.741 | 0.00773 | -0.007 | 95.846
6 | 0.793 | 0.00815 | -0.008 | 97.335
6.5 | 0.835 | 0.00878 | -0.009 | 95.104
7 | 0.86 | 0.0094 | -0.009 | 91.571
7.5 | 0.85 | 0.0106 | -0.01 | 80.166
8 | 0.556 | 0.01198 | -0.01 | 46.376
8.5 | 0.574 | 0.01456 | -0.011 | 39.402
9 | 0.606 | 0.01505 | -0.011 | 40.293
9.5 | 0.547 | 0.05307 | -0.008 | 10.305
10 | 0.573 | 0.05695 | -0.009 | 10.058
10.5 | 0.592 | 0.06774 | -0.008 | 8.736
11 | 0.618 | 0.07486 | -0.008 | 8.251
11.5 | 0.647 | 0.07961 | -0.009 | 8.121
12 | 0.672 | 0.09041 | -0.009 | 7.429
12.5 | 0.699 | 0.08849 | -0.009 | 7.894
13 | 0.728 | 0.09159 | -0.01 | 7.951
13.5 | 0.758 | 0.09397 | -0.01 | 8.062
14 | 0.787 | 0.09799 | -0.011 | 8.031
14.5 | 0.817 | 0.10118 | -0.011 | 8.07
15 | 0.845 | 0.1063 | -0.012 | 7.953
15.5 | 0.872 | 0.11336 | -0.012 | 7.692
16 | 0.896 | 0.12604 | -0.012 | 7.113
16.5 | 0.921 | 0.11816 | -0.012 | 7.796
17 | 0.951 | 0.12011 | -0.013 | 7.921
17.5 | 0.983 | 0.1223 | -0.014 | 8.041
18 | 1.014 | 0.12529 | -0.015 | 8.094
18.5 | 1.044 | 0.12786 | -0.015 | 8.168
19 | 1.072 | 0.13261 | -0.016 | 8.086
19.5 | 1.097 | 0.14552 | -0.016 | 7.536
20 | 1.116 | 0.16431 | -0.016 | 6.794

## 112. Re 10M Mach 0.50 (2)
BIGFOIL.COM POLAR EXPORT
GA 30-011
GA 30-011 |  |  |  | Cl Max: | 1.1273 | at alpha= | 8.5 | deg
XFOIL ncrit=9 |  |  |  | L/D Max: | 115.387 | at alpha= | 8 | deg
Re: | 10000000 |  |  | Cd Min: | 0.13131 | at alpha= | -14.5 | deg
Mach: | 0.5 |  |  | Cl=0 at alpha= | 0 | deg
|  |  |  | @ Cl=0.1, Cd= | 0.0051049
|  |  |  | @ Cl=0.4, Cd= | 0.0056004
|  |  |  | @ Cl=0.6, Cd= | 0.0063205
alpha (deg) | Cl | Cd | Cm | Cl/Cd
-14.5 | -0.8683 | 0.13131 | 0.0026 | -6.6126
-14 | -0.8885 | 0.11889 | -0.0048 | -7.4733
-13.5 | -0.9065 | 0.10742 | -0.0113 | -8.4388
-13 | -0.9249 | 0.09639 | -0.0174 | -9.5954
-12.5 | -0.9482 | 0.08512 | -0.0236 | -11.1396
-12 | -0.9739 | 0.07363 | -0.0297 | -13.2269
-11.5 | -1.0002 | 0.06159 | -0.0365 | -16.2396
-11 | -1.0259 | 0.04874 | -0.0456 | -21.0484
-10.5 | -1.0528 | 0.03691 | -0.0548 | -28.5234
-10 | -1.0877 | 0.02779 | -0.0578 | -39.14
-9.5 | -1.1281 | 0.02125 | -0.052 | -53.0871
-8.5 | -1.1275 | 0.01084 | -0.0338 | -104.0129
-8 | -1.0282 | 0.0089 | -0.0347 | -115.5281
-7.5 | -0.9694 | 0.0084 | -0.0286 | -115.4048
-7 | -0.9042 | 0.00795 | -0.0244 | -113.7358
-6.5 | -0.8373 | 0.00755 | -0.021 | -110.9007
-6 | -0.7703 | 0.00715 | -0.0182 | -107.7343
-5.5 | -0.7035 | 0.00681 | -0.0157 | -103.304
-5 | -0.6368 | 0.0065 | -0.0136 | -97.9692
-4.5 | -0.5711 | 0.00618 | -0.0117 | -92.411
-4 | -0.5055 | 0.00594 | -0.0101 | -85.101
-3.5 | -0.4408 | 0.00571 | -0.0085 | -77.1979
-3 | -0.3776 | 0.00554 | -0.0069 | -68.1588
-2.5 | -0.3148 | 0.00542 | -0.0055 | -58.0812
-2 | -0.2522 | 0.00531 | -0.0041 | -47.4953
-1.5 | -0.1892 | 0.0052 | -0.003 | -36.3846
-1 | -0.1262 | 0.00512 | -0.0019 | -24.6484
-0.5 | -0.0634 | 0.00507 | -0.0009 | -12.5049
0 | 0 | 0.00504 | 0 | 0
0.5 | 0.0635 | 0.00507 | 0.0009 | 12.5247
1 | 0.1263 | 0.00513 | 0.0019 | 24.6199
1.5 | 0.1892 | 0.0052 | 0.003 | 36.3846
2 | 0.2521 | 0.00532 | 0.0042 | 47.3872
2.5 | 0.3147 | 0.00542 | 0.0055 | 58.0627
3 | 0.3775 | 0.00554 | 0.007 | 68.1408
3.5 | 0.4408 | 0.00571 | 0.0085 | 77.1979
4 | 0.5054 | 0.00594 | 0.0101 | 85.0842
4.5 | 0.5712 | 0.00618 | 0.0117 | 92.4272
5 | 0.6368 | 0.0065 | 0.0136 | 97.9692
5.5 | 0.7035 | 0.00681 | 0.0157 | 103.304
6 | 0.7703 | 0.00715 | 0.0182 | 107.7343
6.5 | 0.8373 | 0.00754 | 0.021 | 111.0477
7 | 0.9042 | 0.00795 | 0.0244 | 113.7358
7.5 | 0.9692 | 0.00841 | 0.0287 | 115.2438
8 | 1.0281 | 0.00891 | 0.0347 | 115.3872
8.5 | 1.1273 | 0.01086 | 0.0338 | 103.8029
9.5 | 1.1272 | 0.02134 | 0.052 | 52.821
10 | 1.0898 | 0.02771 | 0.0577 | 39.3288
10.5 | 1.053 | 0.03705 | 0.0546 | 28.4211
11 | 1.0237 | 0.04925 | 0.0449 | 20.7858
11.5 | 0.9983 | 0.06207 | 0.0358 | 16.0835
12 | 0.9745 | 0.07383 | 0.0293 | 13.1992
12.5 | 0.9493 | 0.08527 | 0.0232 | 11.1329
13 | 0.9269 | 0.0964 | 0.0172 | 9.6151
13.5 | 0.9078 | 0.10756 | 0.0109 | 8.4399

## 113. Re 12M Mach 0.00 (1)
BIGFOIL.COM POLAR EXPORT
GA 30-011
GA 30-011 |  |  |  | Cl Max: | 1.162 | at alpha= | 12.5 | deg
JavaFoil+Calcfoil stall+Eppler ext transition |  |  |  | L/D Max: | 114.662 | at alpha= | 9.5 | deg
Re: | 12000000 |  |  | Cd Min: | 0.00536 | at alpha= | 0.5 | deg
Mach: | 0 |  |  | Cl=0 at alpha= | 0 | deg
|  |  |  | @ Cl=0.1, Cd= | 0.0053795
|  |  |  | @ Cl=0.4, Cd= | 0.005934
|  |  |  | @ Cl=0.6, Cd= | 0.0064947
alpha (deg) | Cl | Cd | Cm | Cl/Cd
-18 | -0.892 | 0.09818 | 0.014 | -9.08
-17.5 | -0.909 | 0.09541 | 0.014 | -9.525
-17 | -0.939 | 0.08089 | 0.014 | -11.609
-16.5 | -0.966 | 0.06979 | 0.014 | -13.842
-16 | -1.005 | 0.05219 | 0.015 | -19.261
-15.5 | -1.037 | 0.0412 | 0.015 | -25.163
-15 | -1.077 | 0.02878 | 0.015 | -37.435
-14.5 | -1.097 | 0.02462 | 0.015 | -44.54
-14 | -1.122 | 0.01903 | 0.015 | -58.98
-13.5 | -1.139 | 0.01603 | 0.015 | -71.03
-13 | -1.152 | 0.01416 | 0.014 | -81.351
-12.5 | -1.151 | 0.01255 | 0.014 | -91.7
-12 | -1.14 | 0.01191 | 0.013 | -95.707
-11.5 | -1.124 | 0.01137 | 0.013 | -98.889
-11 | -1.104 | 0.0111 | 0.012 | -99.47
-10.5 | -1.08 | 0.01073 | 0.012 | -100.701
-10 | -1.052 | 0.00972 | 0.011 | -108.193
-9.5 | -1.02 | 0.00905 | 0.011 | -112.628
-9 | -0.984 | 0.00889 | 0.01 | -110.633
-8.5 | -0.944 | 0.00846 | 0.01 | -111.588
-8 | -0.902 | 0.00802 | 0.009 | -112.363
-7.5 | -0.856 | 0.00767 | 0.008 | -111.552
-7 | -0.807 | 0.00723 | 0.008 | -111.633
-6.5 | -0.757 | 0.00721 | 0.007 | -104.864
-6 | -0.704 | 0.00679 | 0.007 | -103.697
-5.5 | -0.649 | 0.00662 | 0.006 | -98.059
-5 | -0.593 | 0.00653 | 0.006 | -90.825
-4.5 | -0.536 | 0.00628 | 0.005 | -85.303
-4 | -0.478 | 0.00613 | 0.005 | -77.876
-3.5 | -0.419 | 0.00603 | 0.004 | -69.432
-3 | -0.36 | 0.00585 | 0.003 | -61.461
-2.5 | -0.3 | 0.00576 | 0.003 | -52.069
-2 | -0.24 | 0.00562 | 0.002 | -42.733
-1.5 | -0.18 | 0.00551 | 0.002 | -32.715
-1 | -0.12 | 0.00542 | 0.001 | -22.183
-0.5 | -0.06 | 0.00539 | 0.001 | -11.154
0 | 0 | 0.0054 | 0 | 0
0.5 | 0.061 | 0.00536 | -0.001 | 11.291
1 | 0.121 | 0.00539 | -0.001 | 22.458
1.5 | 0.182 | 0.00548 | -0.002 | 33.124
2 | 0.242 | 0.00559 | -0.002 | 43.275
2.5 | 0.302 | 0.00573 | -0.003 | 52.734
3 | 0.362 | 0.00582 | -0.003 | 62.258
3.5 | 0.422 | 0.006 | -0.004 | 70.347
4 | 0.481 | 0.00609 | -0.005 | 78.92
4.5 | 0.54 | 0.00624 | -0.005 | 86.473
5 | 0.597 | 0.00649 | -0.006 | 92.092
5.5 | 0.654 | 0.00658 | -0.006 | 99.47
6 | 0.709 | 0.00674 | -0.007 | 105.228
6.5 | 0.762 | 0.00716 | -0.007 | 106.438
7 | 0.813 | 0.00718 | -0.008 | 113.375
7.5 | 0.862 | 0.00761 | -0.008 | 113.325
8 | 0.909 | 0.00796 | -0.009 | 114.194
8.5 | 0.952 | 0.00839 | -0.01 | 113.482
9 | 0.992 | 0.00881 | -0.01 | 112.567
9.5 | 1.028 | 0.00897 | -0.011 | 114.662
10 | 1.061 | 0.00963 | -0.011 | 110.18
10.5 | 1.09 | 0.01062 | -0.012 | 102.624
11 | 1.114 | 0.01098 | -0.012 | 101.462
11.5 | 1.134 | 0.01124 | -0.013 | 100.928
12 | 1.15 | 0.01176 | -0.013 | 97.785
12.5 | 1.162 | 0.01239 | -0.014 | 93.785
13 | 1.152 | 0.01416 | -0.014 | 81.351
13.5 | 1.139 | 0.01603 | -0.014 | 71.03
14 | 1.122 | 0.01903 | -0.015 | 58.98
14.5 | 1.097 | 0.02462 | -0.015 | 44.54
15 | 1.077 | 0.02878 | -0.015 | 37.435
15.5 | 1.037 | 0.0412 | -0.015 | 25.163
16 | 1.005 | 0.05219 | -0.015 | 19.261
16.5 | 0.966 | 0.06979 | -0.014 | 13.842
17 | 0.939 | 0.08089 | -0.014 | 11.609
17.5 | 0.909 | 0.09541 | -0.014 | 9.525

## 114. Re 12M Mach 0.00 (2)
BIGFOIL.COM POLAR EXPORT
GA 30-011
GA 30-011 |  |  |  | Cl Max: | 1.8237 | at alpha= | 20 | deg
XFOIL ncrit=9 |  |  |  | L/D Max: | 130.022 | at alpha= | 10.5 | deg
Re: | 12000000 |  |  | Cd Min: | 0.03039 | at alpha= | 20 | deg
Mach: | 0 |  |  | Cl=0 at alpha= | 0 | deg
|  |  |  | @ Cl=0.1, Cd= | 0.0049712
|  |  |  | @ Cl=0.4, Cd= | 0.0053855
|  |  |  | @ Cl=0.6, Cd= | 0.0060253
alpha (deg) | Cl | Cd | Cm | Cl/Cd
-20 | -1.8245 | 0.03014 | -0.0413 | -60.5342
-19.5 | -1.8163 | 0.02678 | -0.04 | -67.823
-19 | -1.8035 | 0.0241 | -0.038 | -74.834
-18.5 | -1.7922 | 0.02161 | -0.0351 | -82.9338
-18 | -1.7749 | 0.01976 | -0.0318 | -89.8229
-17.5 | -1.7516 | 0.01842 | -0.0284 | -95.0923
-17 | -1.7257 | 0.01733 | -0.0248 | -99.5788
-16.5 | -1.7 | 0.01641 | -0.0205 | -103.5954
-16 | -1.6652 | 0.01558 | -0.0177 | -106.8806
-15.5 | -1.6268 | 0.0148 | -0.0153 | -109.9189
-15 | -1.5857 | 0.01414 | -0.0134 | -112.1429
-14.5 | -1.544 | 0.01344 | -0.0114 | -114.881
-14 | -1.5023 | 0.01269 | -0.0093 | -118.3846
-13.5 | -1.459 | 0.01204 | -0.0074 | -121.1794
-13 | -1.4156 | 0.01142 | -0.0055 | -123.958
-12.5 | -1.3724 | 0.01088 | -0.0033 | -126.1397
-12 | -1.3287 | 0.01042 | -0.0011 | -127.5144
-11.5 | -1.2726 | 0.00993 | -0.0016 | -128.1571
-11 | -1.2148 | 0.00939 | -0.0025 | -129.3717
-10.5 | -1.1558 | 0.00889 | -0.0036 | -130.0112
-10 | -1.0959 | 0.00847 | -0.0048 | -129.3861
-9.5 | -1.0388 | 0.00803 | -0.0053 | -129.3649
-9 | -0.9635 | 0.00758 | -0.0099 | -127.1108
-8.5 | -0.9081 | 0.00732 | -0.0099 | -124.0574
-8 | -0.8589 | 0.00712 | -0.0085 | -120.632
-7.5 | -0.8074 | 0.00692 | -0.0076 | -116.6763
-7 | -0.7544 | 0.00668 | -0.007 | -112.9341
-6.5 | -0.7011 | 0.00643 | -0.0064 | -109.0358
-6 | -0.6474 | 0.00621 | -0.0059 | -104.2512
-5.5 | -0.5935 | 0.006 | -0.0054 | -98.9167
-5 | -0.5392 | 0.00579 | -0.005 | -93.1261
-4.5 | -0.485 | 0.00562 | -0.0046 | -86.2989
-4 | -0.4307 | 0.00546 | -0.0041 | -78.8828
-3.5 | -0.3771 | 0.00534 | -0.0036 | -70.618
-3 | -0.3235 | 0.00526 | -0.003 | -61.5019
-2.5 | -0.2703 | 0.00516 | -0.0024 | -52.3837
-2 | -0.2164 | 0.00509 | -0.0019 | -42.5147
-1.5 | -0.1627 | 0.005 | -0.0013 | -32.54
-1 | -0.1086 | 0.00497 | -0.0009 | -21.8511
-0.5 | -0.0539 | 0.00495 | -0.0005 | -10.8889
0 | 0 | 0.0049 | 0 | 0
0.5 | 0.0539 | 0.00495 | 0.0005 | 10.8889
1.5 | 0.1627 | 0.005 | 0.0013 | 32.54
2 | 0.2164 | 0.00509 | 0.0019 | 42.5147
2.5 | 0.2703 | 0.00516 | 0.0024 | 52.3837
3 | 0.3235 | 0.00526 | 0.003 | 61.5019
3.5 | 0.3771 | 0.00533 | 0.0036 | 70.7505
4 | 0.4307 | 0.00546 | 0.0041 | 78.8828
4.5 | 0.4849 | 0.00562 | 0.0046 | 86.2811
5 | 0.5392 | 0.00579 | 0.005 | 93.1261
5.5 | 0.5935 | 0.006 | 0.0054 | 98.9167
6 | 0.6474 | 0.00621 | 0.0059 | 104.2512
6.5 | 0.7011 | 0.00642 | 0.0064 | 109.2056
7 | 0.7544 | 0.00668 | 0.007 | 112.9341
7.5 | 0.8073 | 0.00692 | 0.0076 | 116.6618
8 | 0.8588 | 0.00712 | 0.0085 | 120.618
8.5 | 0.9079 | 0.00732 | 0.01 | 124.0301
9 | 0.9634 | 0.00758 | 0.01 | 127.0976
9.5 | 1.0388 | 0.00803 | 0.0053 | 129.3649
10 | 1.0961 | 0.00846 | 0.0047 | 129.5626
10.5 | 1.1559 | 0.00889 | 0.0036 | 130.0225
11 | 1.2148 | 0.00939 | 0.0025 | 129.3717
11.5 | 1.2727 | 0.00994 | 0.0016 | 128.0382
12 | 1.3285 | 0.01041 | 0.0012 | 127.6177
12.5 | 1.372 | 0.01089 | 0.0034 | 125.9871
13 | 1.4157 | 0.01141 | 0.0054 | 124.0754
13.5 | 1.4591 | 0.01205 | 0.0074 | 121.0871
14 | 1.5026 | 0.01269 | 0.0092 | 118.4082
14.5 | 1.5444 | 0.01345 | 0.0113 | 114.8253
15 | 1.5867 | 0.01411 | 0.0132 | 112.4522
15.5 | 1.6275 | 0.01481 | 0.0152 | 109.892
16 | 1.6661 | 0.01558 | 0.0175 | 106.9384
16.5 | 1.7012 | 0.01642 | 0.0203 | 103.6054
17 | 1.7279 | 0.0173 | 0.0244 | 99.8786
17.5 | 1.7528 | 0.01844 | 0.0282 | 95.0542
18 | 1.7745 | 0.01988 | 0.0317 | 89.2606
18.5 | 1.7967 | 0.02144 | 0.0346 | 83.8013
19 | 1.8099 | 0.02378 | 0.0374 | 76.1102
19.5 | 1.8198 | 0.02666 | 0.0396 | 68.2596
20 | 1.8237 | 0.03039 | 0.041 | 60.0099

## 115. Re 12M Mach 0.10 (1)
BIGFOIL.COM POLAR EXPORT
GA 30-011
GA 30-011 |  |  |  | Cl Max: | 1.15 | at alpha= | 12.5 | deg
JavaFoil+Calcfoil stall+Eppler ext transition |  |  |  | L/D Max: | 113.409 | at alpha= | 9.5 | deg
Re: | 12000000 |  |  | Cd Min: | 0.00539 | at alpha= | 1 | deg
Mach: | 0.1 |  |  | Cl=0 at alpha= | 0 | deg
|  |  |  | @ Cl=0.1, Cd= | 0.0053972
|  |  |  | @ Cl=0.4, Cd= | 0.005924
|  |  |  | @ Cl=0.6, Cd= | 0.00655
alpha (deg) | Cl | Cd | Cm | Cl/Cd
-17.5 | -0.857 | 0.10333 | 0.013 | -8.293
-17 | -0.886 | 0.09099 | 0.014 | -9.742
-16.5 | -0.917 | 0.07864 | 0.014 | -11.656
-16 | -0.957 | 0.06052 | 0.014 | -15.806
-15.5 | -0.988 | 0.04954 | 0.014 | -19.948
-15 | -1.033 | 0.0343 | 0.015 | -30.129
-14.5 | -1.06 | 0.02831 | 0.015 | -37.43
-14 | -1.094 | 0.0206 | 0.015 | -53.107
-13.5 | -1.114 | 0.01719 | 0.015 | -64.802
-13 | -1.127 | 0.0151 | 0.014 | -74.644
-12.5 | -1.139 | 0.0129 | 0.014 | -88.286
-12 | -1.131 | 0.01212 | 0.013 | -93.325
-11.5 | -1.118 | 0.01155 | 0.013 | -96.751
-11 | -1.1 | 0.01126 | 0.012 | -97.699
-10.5 | -1.078 | 0.01086 | 0.012 | -99.21
-10 | -1.051 | 0.00986 | 0.011 | -106.596
-9.5 | -1.02 | 0.00916 | 0.011 | -111.384
-9 | -0.985 | 0.009 | 0.01 | -109.49
-8.5 | -0.946 | 0.00856 | 0.01 | -110.495
-8 | -0.904 | 0.00811 | 0.009 | -111.459
-7.5 | -0.859 | 0.00777 | 0.009 | -110.543
-7 | -0.81 | 0.0075 | 0.008 | -108.028
-6.5 | -0.76 | 0.0072 | 0.007 | -105.565
-6 | -0.707 | 0.00686 | 0.007 | -103.01
-5.5 | -0.652 | 0.00676 | 0.006 | -96.437
-5 | -0.596 | 0.00659 | 0.006 | -90.378
-4.5 | -0.538 | 0.00629 | 0.005 | -85.631
-4 | -0.48 | 0.0062 | 0.005 | -77.396
-3.5 | -0.421 | 0.00603 | 0.004 | -69.763
-3 | -0.361 | 0.00585 | 0.003 | -61.773
-2.5 | -0.301 | 0.00576 | 0.003 | -52.317
-2 | -0.241 | 0.00562 | 0.002 | -42.966
-1.5 | -0.181 | 0.00556 | 0.002 | -32.594
-1 | -0.121 | 0.00542 | 0.001 | -22.308
-0.5 | -0.06 | 0.00544 | 0.001 | -11.114
0 | 0 | 0.0054 | 0 | 0
0.5 | 0.061 | 0.00541 | -0.001 | 11.252
1 | 0.122 | 0.00539 | -0.001 | 22.587
1.5 | 0.182 | 0.00553 | -0.002 | 33.006
2 | 0.243 | 0.00559 | -0.002 | 43.515
2.5 | 0.304 | 0.00573 | -0.003 | 52.991
3 | 0.364 | 0.00581 | -0.003 | 62.58
3.5 | 0.424 | 0.006 | -0.004 | 70.689
4 | 0.483 | 0.00616 | -0.005 | 78.443
4.5 | 0.542 | 0.00625 | -0.005 | 86.814
5 | 0.6 | 0.00655 | -0.006 | 91.643
5.5 | 0.657 | 0.00672 | -0.006 | 97.82
6 | 0.712 | 0.00681 | -0.007 | 104.545
6.5 | 0.765 | 0.00714 | -0.007 | 107.162
7 | 0.817 | 0.00744 | -0.008 | 109.705
7.5 | 0.865 | 0.00771 | -0.009 | 112.3
8 | 0.911 | 0.00804 | -0.009 | 113.29
8.5 | 0.954 | 0.00849 | -0.01 | 112.383
9 | 0.993 | 0.00891 | -0.01 | 111.416
9.5 | 1.029 | 0.00907 | -0.011 | 113.409
10 | 1.06 | 0.00976 | -0.011 | 108.564
10.5 | 1.087 | 0.01075 | -0.012 | 101.115
11 | 1.11 | 0.01114 | -0.012 | 99.664
11.5 | 1.128 | 0.01142 | -0.013 | 98.776
12 | 1.141 | 0.01197 | -0.013 | 95.355
12.5 | 1.15 | 0.01274 | -0.014 | 90.308
13 | 1.127 | 0.0151 | -0.014 | 74.644
13.5 | 1.114 | 0.01719 | -0.014 | 64.802
14 | 1.094 | 0.0206 | -0.015 | 53.107
14.5 | 1.06 | 0.02831 | -0.015 | 37.43
15 | 1.033 | 0.0343 | -0.015 | 30.129
15.5 | 0.988 | 0.04954 | -0.014 | 19.948
16 | 0.957 | 0.06052 | -0.014 | 15.806
16.5 | 0.917 | 0.07864 | -0.014 | 11.656
17 | 0.886 | 0.09099 | -0.014 | 9.742
17.5 | 0.857 | 0.10333 | -0.013 | 8.293

## 116. Re 12M Mach 0.10 (2)
BIGFOIL.COM POLAR EXPORT
GA 30-011
GA 30-011 |  |  |  | Cl Max: | 1.8059 | at alpha= | 19.5 | deg
XFOIL ncrit=9 |  |  |  | L/D Max: | 129.467 | at alpha= | 10.5 | deg
Re: | 12000000 |  |  | Cd Min: | 0.03515 | at alpha= | 20 | deg
Mach: | 0.1 |  |  | Cl=0 at alpha= | 0 | deg
|  |  |  | @ Cl=0.1, Cd= | 0.0049667
|  |  |  | @ Cl=0.4, Cd= | 0.0053939
|  |  |  | @ Cl=0.6, Cd= | 0.0060322
alpha (deg) | Cl | Cd | Cm | Cl/Cd
-20 | -1.8033 | 0.03487 | -0.0445 | -51.7149
-19.5 | -1.8018 | 0.03036 | -0.0441 | -59.3478
-19 | -1.7947 | 0.02677 | -0.0426 | -67.0415
-18.5 | -1.7873 | 0.02361 | -0.0402 | -75.701
-18 | -1.7741 | 0.02123 | -0.037 | -83.5657
-17.5 | -1.7536 | 0.01953 | -0.0336 | -89.7901
-17 | -1.7293 | 0.01819 | -0.0299 | -95.0687
-16.5 | -1.704 | 0.01705 | -0.0257 | -99.9413
-16 | -1.6765 | 0.01611 | -0.0213 | -104.0658
-15.5 | -1.6388 | 0.01524 | -0.0186 | -107.5328
-15 | -1.5979 | 0.01451 | -0.0162 | -110.1241
-14.5 | -1.5562 | 0.01376 | -0.014 | -113.0959
-14 | -1.5131 | 0.01306 | -0.0118 | -115.8576
-13.5 | -1.4697 | 0.01235 | -0.0097 | -119.004
-13 | -1.4261 | 0.01167 | -0.0075 | -122.2022
-12.5 | -1.3825 | 0.01107 | -0.0051 | -124.8871
-12 | -1.3387 | 0.01057 | -0.0027 | -126.6509
-11.5 | -1.2834 | 0.01007 | -0.0027 | -127.4479
-11 | -1.2246 | 0.00954 | -0.0035 | -128.3648
-10.5 | -1.165 | 0.009 | -0.0045 | -129.4444
-10 | -1.1045 | 0.00854 | -0.0055 | -129.3326
-9.5 | -1.0467 | 0.00812 | -0.006 | -128.9039
-9 | -0.9709 | 0.00763 | -0.0105 | -127.2477
-8.5 | -0.9139 | 0.00738 | -0.0106 | -123.8347
-8 | -0.8645 | 0.00716 | -0.0091 | -120.7402
-7.5 | -0.8126 | 0.00696 | -0.0081 | -116.7529
-7 | -0.7593 | 0.0067 | -0.0074 | -113.3284
-6.5 | -0.7055 | 0.00645 | -0.0068 | -109.3798
-6 | -0.6514 | 0.00624 | -0.0062 | -104.391
-5.5 | -0.597 | 0.00603 | -0.0057 | -99.005
-5 | -0.5424 | 0.0058 | -0.0052 | -93.5172
-4.5 | -0.4878 | 0.00563 | -0.0047 | -86.643
-4 | -0.4332 | 0.00548 | -0.0043 | -79.0511
-3.5 | -0.3793 | 0.00535 | -0.0037 | -70.8972
-3 | -0.3253 | 0.00527 | -0.0031 | -61.7268
-2.5 | -0.2718 | 0.00517 | -0.0024 | -52.5725
-2 | -0.2176 | 0.00509 | -0.0019 | -42.7505
-1.5 | -0.1635 | 0.00501 | -0.0014 | -32.6347
-1 | -0.1092 | 0.00497 | -0.0009 | -21.9718
-0.5 | -0.0542 | 0.00495 | -0.0005 | -10.9495
0 | 0 | 0.00491 | 0 | 0
0.5 | 0.0542 | 0.00495 | 0.0005 | 10.9495
1 | 0.1092 | 0.00497 | 0.0009 | 21.9718
1.5 | 0.1635 | 0.00501 | 0.0014 | 32.6347
2 | 0.2176 | 0.00509 | 0.0019 | 42.7505
2.5 | 0.2718 | 0.00517 | 0.0024 | 52.5725
3 | 0.3253 | 0.00527 | 0.0031 | 61.7268
3.5 | 0.3792 | 0.00534 | 0.0037 | 71.0112
4 | 0.4332 | 0.00548 | 0.0043 | 79.0511
4.5 | 0.4878 | 0.00563 | 0.0048 | 86.643
5 | 0.5424 | 0.00581 | 0.0052 | 93.3563
5.5 | 0.597 | 0.00602 | 0.0057 | 99.1694
6 | 0.6513 | 0.00624 | 0.0062 | 104.375
6.5 | 0.7055 | 0.00645 | 0.0068 | 109.3798
7 | 0.7593 | 0.0067 | 0.0074 | 113.3284
7.5 | 0.8125 | 0.00696 | 0.0081 | 116.7385
8 | 0.8645 | 0.00716 | 0.0091 | 120.7402
8.5 | 0.9138 | 0.00738 | 0.0106 | 123.8211
9 | 0.9707 | 0.00763 | 0.0105 | 127.2215
9.5 | 1.0467 | 0.00813 | 0.006 | 128.7454
10 | 1.1047 | 0.00854 | 0.0055 | 129.356
10.5 | 1.1652 | 0.009 | 0.0044 | 129.4667
11 | 1.2246 | 0.00954 | 0.0035 | 128.3648
11.5 | 1.2836 | 0.01006 | 0.0027 | 127.5944
12 | 1.3384 | 0.01056 | 0.0028 | 126.7424
12.5 | 1.3822 | 0.01108 | 0.0052 | 124.7473
13 | 1.4263 | 0.01166 | 0.0074 | 122.3242
13.5 | 1.4699 | 0.01236 | 0.0096 | 118.9239
14 | 1.5136 | 0.01305 | 0.0117 | 115.9847
14.5 | 1.5562 | 0.0138 | 0.0139 | 112.7681
15 | 1.599 | 0.01448 | 0.016 | 110.4282
15.5 | 1.6394 | 0.01525 | 0.0185 | 107.5016
16 | 1.6773 | 0.01612 | 0.0211 | 104.0509
16.5 | 1.706 | 0.01703 | 0.0254 | 100.1762
17 | 1.7324 | 0.01811 | 0.0295 | 95.6599
17.5 | 1.7541 | 0.01959 | 0.0334 | 89.5406
18 | 1.7724 | 0.02144 | 0.037 | 82.6679
18.5 | 1.7917 | 0.02344 | 0.0397 | 76.4377
19 | 1.8009 | 0.02644 | 0.0422 | 68.1127
19.5 | 1.8059 | 0.03018 | 0.0437 | 59.8376
20 | 1.8026 | 0.03515 | 0.044 | 51.2831

## 117. Re 12M Mach 0.25 (1)
BIGFOIL.COM POLAR EXPORT
GA 30-011
GA 30-011 |  |  |  | Cl Max: | 1.069 | at alpha= | 11.5 | deg
JavaFoil+Calcfoil stall+Eppler ext transition |  |  |  | L/D Max: | 113.548 | at alpha= | 7.5 | deg
Re: | 12000000 |  |  | Cd Min: | 0.00538 | at alpha= | 0 | deg
Mach: | 0.25 |  |  | Cl=0 at alpha= | 0 | deg
|  |  |  | @ Cl=0.1, Cd= | 0.0054377
|  |  |  | @ Cl=0.4, Cd= | 0.0059854
|  |  |  | @ Cl=0.6, Cd= | 0.11679
alpha (deg) | Cl | Cd | Cm | Cl/Cd
-16.5 | -0.551 | 0.11679 | 0.011 | -4.716
-16 | -0.607 | 0.10698 | 0.011 | -5.676
-15.5 | -0.661 | 0.0986 | 0.011 | -6.701
-15 | -0.715 | 0.08605 | 0.012 | -8.307
-14.5 | -0.764 | 0.07677 | 0.012 | -9.945
-14 | -0.823 | 0.05835 | 0.013 | -14.099
-13.5 | -0.892 | 0.03757 | 0.013 | -23.745
-13 | -0.955 | 0.02462 | 0.014 | -38.815
-12.5 | -0.994 | 0.0198 | 0.014 | -50.195
-12 | -1.029 | 0.01595 | 0.013 | -64.504
-11.5 | -1.058 | 0.01278 | 0.013 | -82.783
-11 | -1.058 | 0.0126 | 0.013 | -84.001
-10.5 | -1.051 | 0.011 | 0.012 | -95.52
-10 | -1.036 | 0.01112 | 0.012 | -93.167
-9.5 | -1.015 | 0.00974 | 0.011 | -104.229
-9 | -0.988 | 0.00958 | 0.01 | -103.111
-8.5 | -0.954 | 0.00894 | 0.01 | -106.762
-8 | -0.916 | 0.00838 | 0.009 | -109.345
-7.5 | -0.873 | 0.00782 | 0.009 | -111.668
-7 | -0.827 | 0.00771 | 0.008 | -107.239
-6.5 | -0.776 | 0.00738 | 0.008 | -105.156
-6 | -0.724 | 0.00714 | 0.007 | -101.353
-5.5 | -0.669 | 0.00687 | 0.006 | -97.268
-5 | -0.611 | 0.00669 | 0.006 | -91.367
-4.5 | -0.552 | 0.00637 | 0.005 | -86.726
-4 | -0.493 | 0.00627 | 0.005 | -78.509
-3.5 | -0.432 | 0.0061 | 0.004 | -70.826
-3 | -0.371 | 0.00596 | 0.004 | -62.221
-2.5 | -0.31 | 0.00577 | 0.003 | -53.687
-2 | -0.248 | 0.00566 | 0.002 | -43.806
-1.5 | -0.186 | 0.00555 | 0.002 | -33.527
-1 | -0.124 | 0.0055 | 0.001 | -22.568
-0.5 | -0.062 | 0.00542 | 0.001 | -11.457
0 | 0 | 0.00538 | 0 | 0
0.5 | 0.063 | 0.00539 | -0.001 | 11.608
1 | 0.125 | 0.00547 | -0.001 | 22.867
1.5 | 0.187 | 0.00552 | -0.002 | 33.976
2 | 0.25 | 0.00563 | -0.002 | 44.397
2.5 | 0.312 | 0.00573 | -0.003 | 54.419
3 | 0.374 | 0.00593 | -0.004 | 63.079
3.5 | 0.435 | 0.00606 | -0.004 | 71.816
4 | 0.496 | 0.00623 | -0.005 | 79.626
4.5 | 0.557 | 0.00633 | -0.005 | 87.985
5 | 0.616 | 0.00664 | -0.006 | 92.709
5.5 | 0.674 | 0.00682 | -0.006 | 98.731
6 | 0.729 | 0.00709 | -0.007 | 102.917
6.5 | 0.783 | 0.00733 | -0.008 | 106.815
7 | 0.833 | 0.00765 | -0.008 | 108.973
7.5 | 0.88 | 0.00775 | -0.009 | 113.548
8 | 0.924 | 0.0083 | -0.009 | 111.208
8.5 | 0.962 | 0.00886 | -0.01 | 108.654
9 | 0.996 | 0.00949 | -0.01 | 104.983
9.5 | 1.024 | 0.00964 | -0.011 | 106.183
10 | 1.046 | 0.01101 | -0.012 | 94.947
10.5 | 1.061 | 0.01089 | -0.012 | 97.444
11 | 1.068 | 0.01246 | -0.013 | 85.746
11.5 | 1.069 | 0.01263 | -0.013 | 84.58
12 | 1.029 | 0.01595 | -0.013 | 64.504
12.5 | 0.994 | 0.0198 | -0.014 | 50.195
13 | 0.955 | 0.02462 | -0.014 | 38.815
13.5 | 0.892 | 0.03757 | -0.013 | 23.745
14 | 0.823 | 0.05835 | -0.013 | 14.099
14.5 | 0.764 | 0.07677 | -0.012 | 9.945
15 | 0.718 | 0.0835 | -0.012 | 8.593
15.5 | 0.661 | 0.0986 | -0.011 | 6.701
16 | 0.607 | 0.10698 | -0.011 | 5.676
16.5 | 0.551 | 0.11679 | -0.011 | 4.716

## 118. Re 12M Mach 0.25 (2)
BIGFOIL.COM POLAR EXPORT
GA 30-011
GA 30-011 |  |  |  | Cl Max: | 1.7083 | at alpha= | 17 | deg
XFOIL ncrit=9 |  |  |  | L/D Max: | 127.57 | at alpha= | 9.5 | deg
Re: | 12000000 |  |  | Cd Min: | 0.10089 | at alpha= | 20 | deg
Mach: | 0.25 |  |  | Cl=0 at alpha= | 0 | deg
|  |  |  | @ Cl=0.1, Cd= | 0.0049856
|  |  |  | @ Cl=0.4, Cd= | 0.0054297
|  |  |  | @ Cl=0.6, Cd= | 0.0060724
alpha (deg) | Cl | Cd | Cm | Cl/Cd
-20 | -1.4502 | 0.09996 | -0.0205 | -14.5078
-19.5 | -1.5218 | 0.08241 | -0.0311 | -18.4662
-19 | -1.5981 | 0.06471 | -0.0419 | -24.6963
-18.5 | -1.6616 | 0.04952 | -0.0508 | -33.5541
-18 | -1.6924 | 0.03952 | -0.0553 | -42.8239
-17.5 | -1.7053 | 0.03259 | -0.0563 | -52.3259
-17 | -1.7064 | 0.02759 | -0.0551 | -61.8485
-16.5 | -1.7043 | 0.02355 | -0.052 | -72.3694
-16 | -1.6907 | 0.02081 | -0.0477 | -81.2446
-15.5 | -1.6693 | 0.01886 | -0.0427 | -88.5101
-15 | -1.6442 | 0.01735 | -0.0371 | -94.7666
-14.5 | -1.6147 | 0.0162 | -0.0313 | -99.6728
-14 | -1.5745 | 0.01506 | -0.0271 | -104.5485
-13.5 | -1.5302 | 0.01411 | -0.0234 | -108.4479
-13 | -1.4832 | 0.0133 | -0.0201 | -111.5188
-12.5 | -1.4371 | 0.01243 | -0.0166 | -115.6154
-12 | -1.3923 | 0.01161 | -0.0129 | -119.9225
-11.5 | -1.345 | 0.01093 | -0.0096 | -123.0558
-11 | -1.2817 | 0.01028 | -0.0096 | -124.679
-10.5 | -1.2171 | 0.00971 | -0.0099 | -125.345
-10 | -1.1528 | 0.00909 | -0.0103 | -126.8207
-9.5 | -1.0919 | 0.00855 | -0.01 | -127.7076
-9 | -1.0129 | 0.00803 | -0.0136 | -126.1395
-8.5 | -0.9476 | 0.00764 | -0.0145 | -124.0314
-8 | -0.8956 | 0.00742 | -0.0124 | -120.7008
-7.5 | -0.8419 | 0.00716 | -0.0108 | -117.5838
-7 | -0.786 | 0.00688 | -0.0097 | -114.2442
-6.5 | -0.7296 | 0.00662 | -0.0088 | -110.2115
-6 | -0.6732 | 0.00638 | -0.008 | -105.5172
-5.5 | -0.6167 | 0.00615 | -0.0072 | -100.2764
-5 | -0.5599 | 0.00591 | -0.0065 | -94.7377
-4.5 | -0.5036 | 0.00569 | -0.0057 | -88.5062
-4 | -0.4469 | 0.00553 | -0.0051 | -80.8137
-3.5 | -0.3909 | 0.00542 | -0.0044 | -72.1218
-3 | -0.3353 | 0.00531 | -0.0037 | -63.145
-2.5 | -0.2799 | 0.00522 | -0.0029 | -53.6207
-2 | -0.2242 | 0.00512 | -0.0022 | -43.7891
-1.5 | -0.1684 | 0.00504 | -0.0016 | -33.4127
-1 | -0.1125 | 0.00499 | -0.001 | -22.5451
-0.5 | -0.0559 | 0.00497 | -0.0006 | -11.2475
0 | 0 | 0.00492 | 0 | 0
0.5 | 0.0559 | 0.00497 | 0.0006 | 11.2475
1 | 0.1125 | 0.00499 | 0.001 | 22.5451
1.5 | 0.1684 | 0.00504 | 0.0016 | 33.4127
2 | 0.2242 | 0.00512 | 0.0022 | 43.7891
2.5 | 0.2799 | 0.00522 | 0.0029 | 53.6207
3 | 0.3353 | 0.00532 | 0.0036 | 63.0263
3.5 | 0.3908 | 0.00541 | 0.0044 | 72.2366
4 | 0.4469 | 0.00553 | 0.0051 | 80.8137
4.5 | 0.5035 | 0.00569 | 0.0058 | 88.4886
5 | 0.5599 | 0.00591 | 0.0065 | 94.7377
5.5 | 0.6167 | 0.00614 | 0.0072 | 100.4397
6 | 0.6732 | 0.00638 | 0.008 | 105.5172
6.5 | 0.7296 | 0.00662 | 0.0088 | 110.2115
7 | 0.786 | 0.00688 | 0.0097 | 114.2442
7.5 | 0.8418 | 0.00716 | 0.0108 | 117.5698
8 | 0.8955 | 0.00742 | 0.0124 | 120.6873
8.5 | 0.9475 | 0.00764 | 0.0145 | 124.0183
9 | 1.0127 | 0.00804 | 0.0137 | 125.9577
9.5 | 1.092 | 0.00856 | 0.01 | 127.5701
10 | 1.1529 | 0.0091 | 0.0102 | 126.6923
10.5 | 1.2173 | 0.00971 | 0.0098 | 125.3656
11 | 1.2817 | 0.01028 | 0.0096 | 124.679
11.5 | 1.3451 | 0.01095 | 0.0096 | 122.8402
12 | 1.3919 | 0.01162 | 0.013 | 119.7849
12.5 | 1.437 | 0.01245 | 0.0166 | 115.4217
13 | 1.4838 | 0.01327 | 0.02 | 111.8161
13.5 | 1.5303 | 0.01413 | 0.0234 | 108.3015
14 | 1.5751 | 0.01506 | 0.027 | 104.5883
14.5 | 1.6158 | 0.01619 | 0.0311 | 99.8023
15 | 1.6446 | 0.0174 | 0.037 | 94.5172
15.5 | 1.6703 | 0.01889 | 0.0426 | 88.4224
16 | 1.6916 | 0.02085 | 0.0475 | 81.1319
16.5 | 1.707 | 0.02349 | 0.0517 | 72.6692
17 | 1.7083 | 0.02759 | 0.0548 | 61.9174
17.5 | 1.7058 | 0.03272 | 0.056 | 52.1333
18 | 1.6897 | 0.04004 | 0.0546 | 42.2003
18.5 | 1.6733 | 0.04848 | 0.0512 | 34.5153
19 | 1.6073 | 0.06388 | 0.0421 | 25.1612
19.5 | 1.5373 | 0.08068 | 0.0319 | 19.0543
20 | 1.4471 | 0.10089 | 0.0194 | 14.3433

## 119. Re 12M Mach 0.50 (1)
BIGFOIL.COM POLAR EXPORT
GA 30-011
GA 30-011 |  |  |  | Cl Max: | 1.115 | at alpha= | 20 | deg
JavaFoil+Calcfoil stall+Eppler ext transition |  |  |  | L/D Max: | 99.082 | at alpha= | 6 | deg
Re: | 12000000 |  |  | Cd Min: | 0.00559 | at alpha= | 0 | deg
Mach: | 0.5 |  |  | Cl=0 at alpha= | 0 | deg
|  |  |  | @ Cl=0.1, Cd= | 0.0056186
|  |  |  | @ Cl=0.4, Cd= | 0.0061981
|  |  |  | @ Cl=0.6, Cd= | 0.0069114
alpha (deg) | Cl | Cd | Cm | Cl/Cd
-20 | -1.114 | 0.17812 | 0.016 | -6.255
-19.5 | -1.091 | 0.16043 | 0.016 | -6.801
-19 | -1.065 | 0.14948 | 0.015 | -7.126
-18.5 | -1.035 | 0.1463 | 0.015 | -7.075
-18 | -1.006 | 0.14367 | 0.014 | -7.001
-17.5 | -0.977 | 0.14031 | 0.014 | -6.965
-17 | -0.947 | 0.16136 | 0.013 | -5.868
-16.5 | -0.921 | 0.12621 | 0.012 | -7.295
-16 | -0.897 | 0.12475 | 0.013 | -7.19
-15.5 | -0.874 | 0.1109 | 0.013 | -7.878
-15 | -0.846 | 0.10445 | 0.012 | -8.104
-14.5 | -0.817 | 0.10067 | 0.012 | -8.115
-14 | -0.788 | 0.09731 | 0.011 | -8.093
-13.5 | -0.758 | 0.09359 | 0.01 | -8.102
-13 | -0.729 | 0.09058 | 0.01 | -8.047
-12.5 | -0.699 | 0.08679 | 0.009 | -8.056
-12 | -0.672 | 0.08969 | 0.009 | -7.491
-11.5 | -0.647 | 0.07955 | 0.009 | -8.129
-11 | -0.618 | 0.07531 | 0.008 | -8.201
-10.5 | -0.592 | 0.06815 | 0.008 | -8.682
-10 | -0.587 | 0.04759 | 0.01 | -12.33
-9.5 | -0.553 | 0.04943 | 0.009 | -11.178
-9 | -0.609 | 0.01408 | 0.011 | -43.258
-8.5 | -0.574 | 0.01395 | 0.011 | -41.151
-8 | -0.55 | 0.01151 | 0.01 | -47.812
-7.5 | -0.842 | 0.01008 | 0.01 | -83.506
-7 | -0.853 | 0.00902 | 0.009 | -94.571
-6.5 | -0.829 | 0.00862 | 0.009 | -96.125
-6 | -0.787 | 0.00816 | 0.008 | -96.366
-5.5 | -0.735 | 0.00774 | 0.007 | -94.981
-5 | -0.676 | 0.0074 | 0.007 | -91.359
-4.5 | -0.613 | 0.00712 | 0.006 | -86.137
-4 | -0.548 | 0.00682 | 0.005 | -80.401
-3.5 | -0.482 | 0.00655 | 0.005 | -73.537
-3 | -0.414 | 0.00629 | 0.004 | -65.874
-2.5 | -0.346 | 0.00611 | 0.003 | -56.625
-2 | -0.277 | 0.00616 | 0.003 | -44.965
-1.5 | -0.208 | 0.00598 | 0.002 | -34.758
-1 | -0.139 | 0.00567 | 0.001 | -24.476
-0.5 | -0.069 | 0.00564 | 0.001 | -12.303
0 | 0 | 0.00559 | 0 | 0
0.5 | 0.07 | 0.00561 | -0.001 | 12.468
1 | 0.14 | 0.00563 | -0.001 | 24.807
1.5 | 0.209 | 0.00595 | -0.002 | 35.234
2 | 0.279 | 0.00612 | -0.003 | 45.586
2.5 | 0.348 | 0.00607 | -0.003 | 57.408
3 | 0.417 | 0.00624 | -0.004 | 66.845
3.5 | 0.485 | 0.0065 | -0.005 | 74.638
4 | 0.553 | 0.00668 | -0.005 | 82.664
4.5 | 0.618 | 0.007 | -0.006 | 88.318
5 | 0.682 | 0.0073 | -0.007 | 93.407
5.5 | 0.741 | 0.00763 | -0.007 | 97.086
6 | 0.793 | 0.00801 | -0.008 | 99.082
6.5 | 0.835 | 0.00859 | -0.009 | 97.21
7 | 0.86 | 0.00895 | -0.009 | 96.128
7.5 | 0.85 | 0.01024 | -0.01 | 83.001
8 | 0.556 | 0.01165 | -0.01 | 47.685
8.5 | 0.574 | 0.01425 | -0.011 | 40.281
9 | 0.609 | 0.01408 | -0.011 | 43.258
9.5 | 0.553 | 0.04943 | -0.009 | 11.178
10 | 0.587 | 0.04759 | -0.01 | 12.33
10.5 | 0.595 | 0.06476 | -0.008 | 9.185
11 | 0.619 | 0.07317 | -0.008 | 8.463
11.5 | 0.647 | 0.07836 | -0.009 | 8.262
12 | 0.672 | 0.088 | -0.009 | 7.638
12.5 | 0.699 | 0.08679 | -0.009 | 8.056
13 | 0.729 | 0.09003 | -0.01 | 8.099
13.5 | 0.759 | 0.09261 | -0.01 | 8.195
14 | 0.788 | 0.09639 | -0.011 | 8.178
14.5 | 0.818 | 0.09953 | -0.012 | 8.217
15 | 0.848 | 0.10317 | -0.012 | 8.217
15.5 | 0.874 | 0.11069 | -0.013 | 7.894
16 | 0.897 | 0.12354 | -0.012 | 7.259
16.5 | 0.921 | 0.12372 | -0.012 | 7.447
17 | 0.949 | 0.13409 | -0.013 | 7.076
17.5 | 0.977 | 0.13877 | -0.013 | 7.043
18 | 1.006 | 0.14085 | -0.014 | 7.145
18.5 | 1.037 | 0.1428 | -0.015 | 7.261
19 | 1.066 | 0.14641 | -0.015 | 7.282
19.5 | 1.091 | 0.16034 | -0.016 | 6.806
20 | 1.115 | 0.17605 | -0.016 | 6.331

## 120. Re 12M Mach 0.50 (2)
BIGFOIL.COM POLAR EXPORT
GA 30-011
GA 30-011 |  |  |  | Cl Max: | 1.1637 | at alpha= | 9 | deg
XFOIL ncrit=9 |  |  |  | L/D Max: | 119.267 | at alpha= | 7.5 | deg
Re: | 12000000 |  |  | Cd Min: | 0.11787 | at alpha= | 14 | deg
Mach: | 0.5 |  |  | Cl=0 at alpha= | 0 | deg
|  |  |  | @ Cl=0.1, Cd= | 0.0050773
|  |  |  | @ Cl=0.4, Cd= | 0.0055812
|  |  |  | @ Cl=0.6, Cd= | 0.0061778
alpha (deg) | Cl | Cd | Cm | Cl/Cd
-14 | -0.8995 | 0.11762 | -0.0056 | -7.6475
-13.5 | -0.9194 | 0.10594 | -0.0124 | -8.6785
-13 | -0.939 | 0.09483 | -0.0186 | -9.9019
-12.5 | -0.9619 | 0.08367 | -0.0246 | -11.4964
-12 | -0.9872 | 0.07222 | -0.0306 | -13.6693
-11.5 | -1.0129 | 0.06015 | -0.0375 | -16.8396
-11 | -1.0383 | 0.04733 | -0.0469 | -21.9375
-10.5 | -1.0653 | 0.03579 | -0.0557 | -29.7653
-10 | -1.1004 | 0.02698 | -0.0578 | -40.7858
-9.5 | -1.1407 | 0.02072 | -0.0512 | -55.0531
-9 | -1.1635 | 0.01522 | -0.0404 | -76.4455
-8.5 | -1.1028 | 0.00974 | -0.0388 | -113.2238
-8 | -1.0404 | 0.00874 | -0.0327 | -119.0389
-7.5 | -0.9769 | 0.00818 | -0.0275 | -119.4254
-7 | -0.9092 | 0.00776 | -0.0236 | -117.1649
-6.5 | -0.8416 | 0.00733 | -0.0204 | -114.8158
-6 | -0.7739 | 0.00696 | -0.0176 | -111.1925
-5.5 | -0.7067 | 0.00664 | -0.0152 | -106.4307
-5 | -0.6398 | 0.00634 | -0.0132 | -100.9148
-4.5 | -0.5736 | 0.00608 | -0.0113 | -94.3421
-4 | -0.5083 | 0.00582 | -0.0096 | -87.3368
-3.5 | -0.4433 | 0.00567 | -0.0081 | -78.1834
-3 | -0.3798 | 0.00553 | -0.0066 | -68.6799
-2.5 | -0.3166 | 0.00541 | -0.0052 | -58.5213
-2 | -0.2535 | 0.00528 | -0.0039 | -48.0114
-1.5 | -0.1902 | 0.00517 | -0.0028 | -36.7892
-1 | -0.1268 | 0.00509 | -0.0018 | -24.9116
-0.5 | -0.0634 | 0.00506 | -0.0009 | -12.5296
0 | 0 | 0.00503 | 0 | 0
0.5 | 0.0634 | 0.00506 | 0.0009 | 12.5296
1 | 0.1268 | 0.00509 | 0.0018 | 24.9116
1.5 | 0.1902 | 0.00517 | 0.0028 | 36.7892
2 | 0.2536 | 0.00529 | 0.0039 | 47.9395
2.5 | 0.3166 | 0.00541 | 0.0052 | 58.5213
3 | 0.3799 | 0.00554 | 0.0066 | 68.574
3.5 | 0.4433 | 0.00567 | 0.0081 | 78.1834
4 | 0.5082 | 0.00582 | 0.0096 | 87.3196
4.5 | 0.5736 | 0.00607 | 0.0113 | 94.4975
5 | 0.6397 | 0.00634 | 0.0132 | 100.8991
5.5 | 0.7067 | 0.00664 | 0.0152 | 106.4307
6 | 0.7738 | 0.00696 | 0.0176 | 111.1782
6.5 | 0.8415 | 0.00733 | 0.0204 | 114.8022
7 | 0.9091 | 0.00776 | 0.0236 | 117.1521
7.5 | 0.9768 | 0.00819 | 0.0275 | 119.2674
8 | 1.0401 | 0.00875 | 0.0328 | 118.8686
8.5 | 1.103 | 0.00977 | 0.0387 | 112.8966
9 | 1.1637 | 0.01524 | 0.0404 | 76.3583
9.5 | 1.1398 | 0.02081 | 0.0511 | 54.7717
10 | 1.1026 | 0.02691 | 0.0577 | 40.9736
10.5 | 1.0657 | 0.0359 | 0.0554 | 29.6852
11 | 1.036 | 0.04783 | 0.0462 | 21.66
11.5 | 1.0111 | 0.06062 | 0.0369 | 16.6793
12 | 0.9877 | 0.07244 | 0.0302 | 13.6347
12.5 | 0.9629 | 0.08383 | 0.0242 | 11.4863
13 | 0.9406 | 0.09489 | 0.0183 | 9.9125
13.5 | 0.9213 | 0.10599 | 0.012 | 8.6923
14 | 0.9003 | 0.11787 | 0.005 | 7.6381

## 121. Re 14M Mach 0.00 (1)
BIGFOIL.COM POLAR EXPORT
GA 30-011
GA 30-011 |  |  |  | Cl Max: | 1.169 | at alpha= | 13 | deg
JavaFoil+Calcfoil stall+Eppler ext transition |  |  |  | L/D Max: | 117.341 | at alpha= | 9.5 | deg
Re: | 14000000 |  |  | Cd Min: | 0.00531 | at alpha= | 0 | deg
Mach: | 0 |  |  | Cl=0 at alpha= | 0 | deg
|  |  |  | @ Cl=0.1, Cd= | 0.0053865
|  |  |  | @ Cl=0.4, Cd= | 0.0058507
|  |  |  | @ Cl=0.6, Cd= | 0.0065153
alpha (deg) | Cl | Cd | Cm | Cl/Cd
-18 | -0.895 | 0.0948 | 0.014 | -9.439
-17.5 | -0.914 | 0.09068 | 0.014 | -10.077
-17 | -0.94 | 0.08002 | 0.014 | -11.746
-16.5 | -0.973 | 0.0647 | 0.015 | -15.043
-16 | -1.014 | 0.04714 | 0.015 | -21.519
-15.5 | -1.047 | 0.03687 | 0.015 | -28.385
-15 | -1.085 | 0.02641 | 0.015 | -41.09
-14.5 | -1.104 | 0.02282 | 0.015 | -48.35
-14 | -1.128 | 0.01785 | 0.015 | -63.157
-13.5 | -1.142 | 0.01557 | 0.015 | -73.329
-13 | -1.158 | 0.01287 | 0.014 | -89.955
-12.5 | -1.151 | 0.01235 | 0.014 | -93.205
-12 | -1.14 | 0.01161 | 0.013 | -98.204
-11.5 | -1.124 | 0.01092 | 0.013 | -102.986
-11 | -1.104 | 0.01101 | 0.012 | -100.265
-10.5 | -1.08 | 0.01046 | 0.012 | -103.247
-10 | -1.052 | 0.00928 | 0.011 | -113.422
-9.5 | -1.02 | 0.00885 | 0.011 | -115.261
-9 | -0.984 | 0.00865 | 0.01 | -113.687
-8.5 | -0.944 | 0.00825 | 0.01 | -114.434
-8 | -0.902 | 0.00787 | 0.009 | -114.584
-7.5 | -0.856 | 0.00745 | 0.008 | -114.83
-7 | -0.807 | 0.00731 | 0.008 | -110.398
-6.5 | -0.757 | 0.00708 | 0.007 | -106.917
-6 | -0.704 | 0.0068 | 0.007 | -103.471
-5.5 | -0.649 | 0.00666 | 0.006 | -97.538
-5 | -0.593 | 0.00656 | 0.006 | -90.47
-4.5 | -0.536 | 0.00632 | 0.005 | -84.749
-4 | -0.478 | 0.00611 | 0.005 | -78.169
-3.5 | -0.419 | 0.00591 | 0.004 | -70.846
-3 | -0.36 | 0.00583 | 0.003 | -61.671
-2.5 | -0.3 | 0.00572 | 0.003 | -52.431
-2 | -0.24 | 0.00575 | 0.002 | -41.751
-1.5 | -0.18 | 0.00547 | 0.002 | -32.965
-1 | -0.12 | 0.00542 | 0.001 | -22.195
-0.5 | -0.06 | 0.0054 | 0.001 | -11.127
0 | 0 | 0.00531 | 0 | 0
0.5 | 0.061 | 0.00538 | -0.001 | 11.262
1 | 0.121 | 0.00539 | -0.001 | 22.469
1.5 | 0.182 | 0.00544 | -0.002 | 33.375
2 | 0.242 | 0.00572 | -0.002 | 42.279
2.5 | 0.302 | 0.00569 | -0.003 | 53.099
3 | 0.362 | 0.0058 | -0.003 | 62.466
3.5 | 0.422 | 0.00588 | -0.004 | 71.774
4 | 0.481 | 0.00607 | -0.005 | 79.211
4.5 | 0.54 | 0.00628 | -0.005 | 85.9
5 | 0.597 | 0.00651 | -0.006 | 91.721
5.5 | 0.654 | 0.00661 | -0.006 | 98.928
6 | 0.709 | 0.00675 | -0.007 | 104.986
6.5 | 0.762 | 0.00702 | -0.007 | 108.514
7 | 0.813 | 0.00726 | -0.008 | 112.099
7.5 | 0.862 | 0.00739 | -0.009 | 116.669
8 | 0.909 | 0.0078 | -0.009 | 116.444
8.5 | 0.952 | 0.00818 | -0.01 | 116.389
9 | 0.992 | 0.00857 | -0.01 | 115.676
9.5 | 1.028 | 0.00876 | -0.011 | 117.341
10 | 1.061 | 0.00918 | -0.011 | 115.532
10.5 | 1.09 | 0.01035 | -0.012 | 105.221
11 | 1.114 | 0.01089 | -0.012 | 102.258
11.5 | 1.134 | 0.01079 | -0.013 | 105.132
12 | 1.15 | 0.01147 | -0.013 | 100.316
12.5 | 1.162 | 0.01219 | -0.014 | 95.32
13 | 1.169 | 0.01269 | -0.014 | 92.106
13.5 | 1.142 | 0.01557 | -0.014 | 73.329
14 | 1.128 | 0.01785 | -0.015 | 63.157
14.5 | 1.104 | 0.02282 | -0.015 | 48.35
15 | 1.085 | 0.02641 | -0.015 | 41.09
15.5 | 1.047 | 0.03687 | -0.015 | 28.385
16 | 1.014 | 0.04714 | -0.015 | 21.519
16.5 | 0.973 | 0.0647 | -0.014 | 15.043
17 | 0.94 | 0.08002 | -0.014 | 11.746
17.5 | 0.914 | 0.09068 | -0.014 | 10.077
18 | 0.895 | 0.0948 | -0.014 | 9.439

## 122. Re 14M Mach 0.00 (2)
BIGFOIL.COM POLAR EXPORT
GA 30-011
GA 30-011 |  |  |  | Cl Max: | 1.8422 | at alpha= | 20 | deg
XFOIL ncrit=9 |  |  |  | L/D Max: | 133.484 | at alpha= | 10 | deg
Re: | 14000000 |  |  | Cd Min: | 0.02887 | at alpha= | 20 | deg
Mach: | 0 |  |  | Cl=0 at alpha= | 0 | deg
|  |  |  | @ Cl=0.1, Cd= | 0.004981
|  |  |  | @ Cl=0.4, Cd= | 0.0053777
|  |  |  | @ Cl=0.6, Cd= | 0.0059388
alpha (deg) | Cl | Cd | Cm | Cl/Cd
-20 | -1.8421 | 0.0287 | -0.0408 | -64.1847
-19.5 | -1.8325 | 0.0256 | -0.0392 | -71.582
-19 | -1.8185 | 0.02313 | -0.037 | -78.6208
-18.5 | -1.8054 | 0.02086 | -0.0339 | -86.5484
-18 | -1.788 | 0.0191 | -0.0303 | -93.6126
-17.5 | -1.7649 | 0.01781 | -0.0267 | -99.096
-17 | -1.7386 | 0.01682 | -0.0229 | -103.365
-16.5 | -1.712 | 0.01588 | -0.0187 | -107.8086
-16 | -1.6751 | 0.01504 | -0.0162 | -111.3763
-15.5 | -1.6355 | 0.0143 | -0.014 | -114.3706
-15 | -1.5936 | 0.01365 | -0.0121 | -116.7473
-14 | -1.5074 | 0.01237 | -0.0085 | -121.8593
-13.5 | -1.4636 | 0.01175 | -0.0067 | -124.5617
-13 | -1.4202 | 0.01114 | -0.0047 | -127.4865
-12.5 | -1.3779 | 0.01057 | -0.0023 | -130.3595
-12 | -1.3273 | 0.01008 | -0.0017 | -131.6766
-11.5 | -1.2698 | 0.00961 | -0.0025 | -132.1332
-11 | -1.2115 | 0.00913 | -0.0034 | -132.6944
-10.5 | -1.1526 | 0.00864 | -0.0044 | -133.4028
-10 | -1.0955 | 0.00821 | -0.005 | -133.4348
-9.5 | -1.0274 | 0.00779 | -0.008 | -131.887
-9 | -0.9617 | 0.00741 | -0.0104 | -129.7841
-8.5 | -0.9133 | 0.00725 | -0.0088 | -125.9724
-8 | -0.8625 | 0.00701 | -0.0078 | -123.0385
-7.5 | -0.8099 | 0.0068 | -0.0071 | -119.1029
-7 | -0.7567 | 0.00654 | -0.0066 | -115.7034
-6.5 | -0.703 | 0.00631 | -0.0061 | -111.4105
-6 | -0.6491 | 0.00612 | -0.0056 | -106.0621
-5.5 | -0.5949 | 0.00592 | -0.0052 | -100.4899
-5 | -0.5407 | 0.00571 | -0.0047 | -94.6935
-4.5 | -0.4866 | 0.00553 | -0.0043 | -87.9928
-4 | -0.4326 | 0.00542 | -0.0038 | -79.8155
-3.5 | -0.3787 | 0.00535 | -0.0033 | -70.785
-3 | -0.3251 | 0.00526 | -0.0027 | -61.8061
-2.5 | -0.2714 | 0.00517 | -0.0022 | -52.4952
-1.5 | -0.1632 | 0.00501 | -0.0012 | -32.5749
-1 | -0.1089 | 0.00497 | -0.0008 | -21.9115
-0.5 | -0.0543 | 0.00496 | -0.0004 | -10.9476
0 | 0 | 0.00489 | 0 | 0
0.5 | 0.0542 | 0.00496 | 0.0004 | 10.9274
1.5 | 0.1632 | 0.00501 | 0.0012 | 32.5749
2 | 0.2172 | 0.00509 | 0.0017 | 42.6719
2.5 | 0.2713 | 0.00516 | 0.0022 | 52.5775
3 | 0.3251 | 0.00526 | 0.0027 | 61.8061
3.5 | 0.3787 | 0.00535 | 0.0033 | 70.785
4 | 0.4325 | 0.00542 | 0.0038 | 79.797
4.5 | 0.4865 | 0.00555 | 0.0043 | 87.6577
5 | 0.5407 | 0.00572 | 0.0048 | 94.528
5.5 | 0.5949 | 0.00592 | 0.0052 | 100.4899
6 | 0.6491 | 0.00612 | 0.0056 | 106.0621
6.5 | 0.703 | 0.00631 | 0.0061 | 111.4105
7 | 0.7566 | 0.00654 | 0.0066 | 115.6881
7.5 | 0.8098 | 0.0068 | 0.0071 | 119.0882
8 | 0.8625 | 0.00701 | 0.0078 | 123.0385
8.5 | 0.9132 | 0.00725 | 0.0089 | 125.9586
9 | 0.9616 | 0.00741 | 0.0104 | 129.7706
9.5 | 1.0271 | 0.00779 | 0.0081 | 131.8485
10 | 1.0959 | 0.00821 | 0.0049 | 133.4836
10.5 | 1.1528 | 0.00864 | 0.0044 | 133.4259
11 | 1.2116 | 0.00914 | 0.0034 | 132.5602
11.5 | 1.2699 | 0.00961 | 0.0025 | 132.1436
12 | 1.3275 | 0.01008 | 0.0016 | 131.6964
12.5 | 1.3775 | 0.01059 | 0.0024 | 130.0755
13 | 1.4204 | 0.01112 | 0.0046 | 127.7338
13.5 | 1.4637 | 0.01176 | 0.0066 | 124.4643
14 | 1.5078 | 0.01237 | 0.0084 | 121.8917
14.5 | 1.5511 | 0.01302 | 0.0102 | 119.1321
15 | 1.5945 | 0.01363 | 0.012 | 116.9846
15.5 | 1.6362 | 0.01431 | 0.0139 | 114.3396
16 | 1.6759 | 0.01505 | 0.016 | 111.3555
16.5 | 1.7134 | 0.01586 | 0.0184 | 108.0328
17 | 1.7421 | 0.01673 | 0.0223 | 104.1303
17.5 | 1.7651 | 0.01789 | 0.0266 | 98.6641
18 | 1.7867 | 0.01927 | 0.0303 | 92.7193
18.5 | 1.81 | 0.02069 | 0.0333 | 87.4819
19 | 1.8244 | 0.02285 | 0.0364 | 79.8425
19.5 | 1.8359 | 0.02549 | 0.0388 | 72.0243
20 | 1.8422 | 0.02887 | 0.0405 | 63.8102

## 123. Re 14M Mach 0.10 (1)
BIGFOIL.COM POLAR EXPORT
GA 30-011
GA 30-011 |  |  |  | Cl Max: | 1.15 | at alpha= | 12.5 | deg
JavaFoil+Calcfoil stall+Eppler ext transition |  |  |  | L/D Max: | 117.318 | at alpha= | 7.5 | deg
Re: | 14000000 |  |  | Cd Min: | 0.0053 | at alpha= | 0 | deg
Mach: | 0.1 |  |  | Cl=0 at alpha= | 0 | deg
|  |  |  | @ Cl=0.1, Cd= | 0.0053764
|  |  |  | @ Cl=0.4, Cd= | 0.005884
|  |  |  | @ Cl=0.6, Cd= | 0.00651
alpha (deg) | Cl | Cd | Cm | Cl/Cd
-17.5 | -0.86 | 0.09941 | 0.014 | -8.655
-17 | -0.891 | 0.08639 | 0.014 | -10.317
-16.5 | -0.921 | 0.07512 | 0.014 | -12.258
-16 | -0.964 | 0.05561 | 0.015 | -17.343
-15.5 | -0.998 | 0.04454 | 0.015 | -22.406
-15 | -1.044 | 0.03072 | 0.015 | -33.975
-14.5 | -1.066 | 0.02645 | 0.015 | -40.299
-14 | -1.1 | 0.01929 | 0.015 | -57.01
-13.5 | -1.118 | 0.0165 | 0.015 | -67.77
-13 | -1.132 | 0.01423 | 0.014 | -79.536
-12.5 | -1.139 | 0.01256 | 0.014 | -90.671
-12 | -1.131 | 0.01181 | 0.013 | -95.784
-11.5 | -1.118 | 0.0111 | 0.013 | -100.702
-11 | -1.1 | 0.01118 | 0.012 | -98.387
-10.5 | -1.078 | 0.01061 | 0.012 | -101.583
-10 | -1.051 | 0.00939 | 0.011 | -111.946
-9.5 | -1.02 | 0.00895 | 0.011 | -113.96
-9 | -0.985 | 0.00876 | 0.01 | -112.502
-8.5 | -0.946 | 0.00836 | 0.01 | -113.139
-8 | -0.904 | 0.00795 | 0.009 | -113.708
-7.5 | -0.859 | 0.00744 | 0.009 | -115.454
-7 | -0.81 | 0.00737 | 0.008 | -109.925
-6.5 | -0.76 | 0.00719 | 0.007 | -105.657
-6 | -0.707 | 0.00681 | 0.007 | -103.883
-5.5 | -0.652 | 0.00661 | 0.006 | -98.72
-5 | -0.596 | 0.00655 | 0.006 | -90.996
-4.5 | -0.538 | 0.00629 | 0.005 | -85.617
-4 | -0.48 | 0.00612 | 0.005 | -78.465
-3.5 | -0.421 | 0.00597 | 0.004 | -70.44
-3 | -0.361 | 0.00583 | 0.003 | -61.961
-2.5 | -0.301 | 0.00572 | 0.003 | -52.714
-2 | -0.241 | 0.00575 | 0.002 | -41.957
-1.5 | -0.181 | 0.00546 | 0.002 | -33.153
-1 | -0.121 | 0.00541 | 0.001 | -22.332
-0.5 | -0.06 | 0.0054 | 0.001 | -11.19
0 | 0 | 0.0053 | 0 | 0
0.5 | 0.061 | 0.00537 | -0.001 | 11.328
1 | 0.122 | 0.00538 | -0.001 | 22.61
1.5 | 0.182 | 0.00543 | -0.002 | 33.568
2 | 0.243 | 0.00572 | -0.002 | 42.492
2.5 | 0.304 | 0.00569 | -0.003 | 53.39
3 | 0.364 | 0.0058 | -0.003 | 62.765
3.5 | 0.424 | 0.00594 | -0.004 | 71.372
4 | 0.483 | 0.00608 | -0.005 | 79.519
4.5 | 0.542 | 0.00625 | -0.005 | 86.791
5 | 0.6 | 0.00651 | -0.006 | 92.264
5.5 | 0.657 | 0.00656 | -0.006 | 100.141
6 | 0.712 | 0.00676 | -0.007 | 105.415
6.5 | 0.765 | 0.00714 | -0.007 | 107.245
7 | 0.817 | 0.00732 | -0.008 | 111.624
7.5 | 0.865 | 0.00738 | -0.009 | 117.318
8 | 0.911 | 0.00788 | -0.009 | 115.57
8.5 | 0.954 | 0.00829 | -0.01 | 115.072
9 | 0.993 | 0.00868 | -0.01 | 114.484
9.5 | 1.029 | 0.00887 | -0.011 | 116.03
10 | 1.06 | 0.0093 | -0.011 | 114.042
10.5 | 1.087 | 0.0105 | -0.012 | 103.534
11 | 1.11 | 0.01106 | -0.012 | 100.35
11.5 | 1.128 | 0.01097 | -0.013 | 102.832
12 | 1.141 | 0.01166 | -0.013 | 97.848
12.5 | 1.15 | 0.0124 | -0.014 | 92.732
13 | 1.132 | 0.01423 | -0.014 | 79.536
13.5 | 1.118 | 0.0165 | -0.014 | 67.77
14 | 1.1 | 0.01929 | -0.015 | 57.01
14.5 | 1.066 | 0.02645 | -0.015 | 40.299
15 | 1.044 | 0.03072 | -0.015 | 33.975
15.5 | 0.998 | 0.04454 | -0.015 | 22.406
16 | 0.964 | 0.05561 | -0.015 | 17.343
16.5 | 0.921 | 0.07512 | -0.014 | 12.258
17 | 0.891 | 0.08639 | -0.014 | 10.317
17.5 | 0.86 | 0.09941 | -0.014 | 8.655

## 124. Re 14M Mach 0.10 (2)
BIGFOIL.COM POLAR EXPORT
GA 30-011
GA 30-011 |  |  |  | Cl Max: | 1.8309 | at alpha= | 20 | deg
XFOIL ncrit=9 |  |  |  | L/D Max: | 133.06 | at alpha= | 10 | deg
Re: | 14000000 |  |  | Cd Min: | 0.03251 | at alpha= | 20 | deg
Mach: | 0.1 |  |  | Cl=0 at alpha= | 0 | deg
|  |  |  | @ Cl=0.1, Cd= | 0.0049765
|  |  |  | @ Cl=0.4, Cd= | 0.0053848
|  |  |  | @ Cl=0.6, Cd= | 0.0059455
alpha (deg) | Cl | Cd | Cm | Cl/Cd
-20 | -1.8295 | 0.03244 | -0.0445 | -56.3964
-19.5 | -1.8245 | 0.0285 | -0.0435 | -64.0175
-19 | -1.8123 | 0.02551 | -0.0419 | -71.0427
-18.5 | -1.802 | 0.0227 | -0.0392 | -79.3833
-18 | -1.7876 | 0.02049 | -0.0358 | -87.2426
-17.5 | -1.7666 | 0.0189 | -0.0322 | -93.4709
-17 | -1.7415 | 0.01766 | -0.0283 | -98.6127
-16.5 | -1.7176 | 0.01656 | -0.0237 | -103.7198
-16 | -1.6869 | 0.01556 | -0.0198 | -108.4126
-15.5 | -1.6481 | 0.01473 | -0.0172 | -111.8873
-15 | -1.6065 | 0.014 | -0.015 | -114.75
-14.5 | -1.5638 | 0.0133 | -0.0128 | -117.5789
-14 | -1.5195 | 0.01266 | -0.0109 | -120.0237
-13.5 | -1.4747 | 0.01204 | -0.0089 | -122.4834
-13 | -1.4307 | 0.01139 | -0.0067 | -125.6102
-12.5 | -1.3881 | 0.01077 | -0.0042 | -128.8858
-12 | -1.3389 | 0.01024 | -0.0029 | -130.752
-11.5 | -1.2807 | 0.00974 | -0.0036 | -131.4887
-11 | -1.2214 | 0.00927 | -0.0044 | -131.7584
-10.5 | -1.1618 | 0.00876 | -0.0053 | -132.6256
-10 | -1.1039 | 0.00829 | -0.0058 | -133.1604
-9.5 | -1.0357 | 0.00787 | -0.0086 | -131.601
-9 | -0.9682 | 0.00746 | -0.0112 | -129.7855
-8.5 | -0.9194 | 0.0073 | -0.0095 | -125.9452
-8 | -0.8682 | 0.00705 | -0.0083 | -123.1489
-7.5 | -0.8152 | 0.00684 | -0.0076 | -119.1813
-7 | -0.7615 | 0.00657 | -0.007 | -115.9056
-6.5 | -0.7074 | 0.00634 | -0.0064 | -111.5773
-6 | -0.653 | 0.00614 | -0.0059 | -106.3518
-5.5 | -0.5985 | 0.00594 | -0.0054 | -100.7576
-5 | -0.5439 | 0.00573 | -0.005 | -94.9215
-4.5 | -0.4895 | 0.00555 | -0.0045 | -88.1982
-4 | -0.4351 | 0.00543 | -0.0039 | -80.1289
-3.5 | -0.3808 | 0.00536 | -0.0034 | -71.0448
-3 | -0.327 | 0.00526 | -0.0028 | -62.1673
-2.5 | -0.2729 | 0.00517 | -0.0022 | -52.7853
-2 | -0.2185 | 0.0051 | -0.0018 | -42.8431
-1.5 | -0.1641 | 0.00502 | -0.0013 | -32.6892
-1 | -0.1095 | 0.00498 | -0.0008 | -21.988
-0.5 | -0.0545 | 0.00496 | -0.0004 | -10.9879
0 | 0 | 0.00489 | 0 | 0
0.5 | 0.0545 | 0.00496 | 0.0005 | 10.9879
1 | 0.1095 | 0.00498 | 0.0008 | 21.988
1.5 | 0.1641 | 0.00501 | 0.0013 | 32.7545
2 | 0.2184 | 0.00509 | 0.0018 | 42.9077
2.5 | 0.2728 | 0.00517 | 0.0023 | 52.766
3 | 0.3269 | 0.00526 | 0.0028 | 62.1483
3.5 | 0.3808 | 0.00536 | 0.0034 | 71.0448
4 | 0.435 | 0.00543 | 0.0039 | 80.1105
4.5 | 0.4893 | 0.00556 | 0.0045 | 88.0036
5 | 0.5438 | 0.00574 | 0.005 | 94.7387
5.5 | 0.5985 | 0.00594 | 0.0054 | 100.7576
6 | 0.6531 | 0.00614 | 0.0059 | 106.3681
6.5 | 0.7074 | 0.00634 | 0.0064 | 111.5773
7 | 0.7615 | 0.00657 | 0.007 | 115.9056
7.5 | 0.8151 | 0.00684 | 0.0076 | 119.1667
8 | 0.8682 | 0.00705 | 0.0084 | 123.1489
8.5 | 0.9193 | 0.0073 | 0.0095 | 125.9315
9 | 0.9681 | 0.00747 | 0.0112 | 129.5984
9.5 | 1.0354 | 0.00787 | 0.0087 | 131.5629
10 | 1.1044 | 0.0083 | 0.0057 | 133.0602
10.5 | 1.162 | 0.00876 | 0.0053 | 132.6484
11 | 1.2215 | 0.00928 | 0.0044 | 131.6272
11.5 | 1.2808 | 0.00974 | 0.0036 | 131.499
12 | 1.3391 | 0.01024 | 0.0029 | 130.7715
12.5 | 1.3876 | 0.01079 | 0.0043 | 128.6006
13 | 1.4309 | 0.01138 | 0.0067 | 125.7381
13.5 | 1.4749 | 0.01205 | 0.0089 | 122.3983
14 | 1.5197 | 0.01267 | 0.0108 | 119.9448
14.5 | 1.5639 | 0.01333 | 0.0128 | 117.3218
15 | 1.6074 | 0.01399 | 0.0148 | 114.8964
15.5 | 1.6487 | 0.01474 | 0.0171 | 111.8521
16 | 1.6875 | 0.01558 | 0.0197 | 108.3119
16.5 | 1.7207 | 0.01649 | 0.0232 | 104.3481
17 | 1.7455 | 0.01754 | 0.0277 | 99.5154
17.5 | 1.7668 | 0.01898 | 0.032 | 93.0875
18 | 1.7861 | 0.02069 | 0.0358 | 86.3267
18.5 | 1.8065 | 0.02252 | 0.0387 | 80.2176
19 | 1.8172 | 0.02528 | 0.0414 | 71.8829
19.5 | 1.8265 | 0.02849 | 0.0432 | 64.1102
20 | 1.8309 | 0.03251 | 0.0441 | 56.3181

## 125. Re 14M Mach 0.25 (1)
BIGFOIL.COM POLAR EXPORT
GA 30-011
GA 30-011 |  |  |  | Cl Max: | 1.069 | at alpha= | 11.5 | deg
JavaFoil+Calcfoil stall+Eppler ext transition |  |  |  | L/D Max: | 116.756 | at alpha= | 8.5 | deg
Re: | 14000000 |  |  | Cd Min: | 0.00537 | at alpha= | 0 | deg
Mach: | 0.25 |  |  | Cl=0 at alpha= | 0 | deg
|  |  |  | @ Cl=0.1, Cd= | 0.0054258
|  |  |  | @ Cl=0.4, Cd= | 0.0059025
|  |  |  | @ Cl=0.6, Cd= | 0.11456
alpha (deg) | Cl | Cd | Cm | Cl/Cd
-16.5 | -0.552 | 0.11456 | 0.012 | -4.816
-16 | -0.609 | 0.10396 | 0.012 | -5.86
-15.5 | -0.663 | 0.09578 | 0.012 | -6.922
-15 | -0.718 | 0.08234 | 0.012 | -8.726
-14.5 | -0.769 | 0.07255 | 0.012 | -10.597
-14 | -0.831 | 0.05328 | 0.013 | -15.59
-13.5 | -0.894 | 0.0368 | 0.014 | -24.285
-13 | -0.963 | 0.02226 | 0.014 | -43.264
-12.5 | -0.999 | 0.01865 | 0.014 | -53.562
-12 | -1.033 | 0.01492 | 0.014 | -69.27
-11.5 | -1.058 | 0.01219 | 0.013 | -86.816
-11 | -1.058 | 0.01153 | 0.013 | -91.799
-10.5 | -1.051 | 0.01155 | 0.012 | -91.019
-10 | -1.037 | 0.01009 | 0.012 | -102.747
-9.5 | -1.015 | 0.00945 | 0.011 | -107.399
-9 | -0.988 | 0.00892 | 0.01 | -110.763
-8.5 | -0.954 | 0.00832 | 0.01 | -114.711
-8 | -0.916 | 0.00802 | 0.009 | -114.216
-7.5 | -0.873 | 0.00766 | 0.009 | -114.061
-7 | -0.827 | 0.00754 | 0.008 | -109.669
-6.5 | -0.777 | 0.00733 | 0.008 | -105.938
-6 | -0.724 | 0.00693 | 0.007 | -104.496
-5.5 | -0.669 | 0.00672 | 0.006 | -99.5
-5 | -0.611 | 0.00665 | 0.006 | -91.961
-4.5 | -0.552 | 0.00636 | 0.005 | -86.825
-4 | -0.493 | 0.00617 | 0.005 | -79.822
-3.5 | -0.432 | 0.00604 | 0.004 | -71.587
-3 | -0.371 | 0.00587 | 0.004 | -63.264
-2.5 | -0.31 | 0.00575 | 0.003 | -53.847
-2 | -0.248 | 0.00586 | 0.002 | -42.288
-1.5 | -0.186 | 0.00554 | 0.002 | -33.6
-1 | -0.124 | 0.00548 | 0.001 | -22.649
-0.5 | -0.062 | 0.00542 | 0.001 | -11.455
0 | 0 | 0.00537 | 0 | 0
0.5 | 0.063 | 0.00539 | -0.001 | 11.605
1 | 0.125 | 0.00545 | -0.001 | 22.947
1.5 | 0.187 | 0.00551 | -0.002 | 34.047
2 | 0.25 | 0.00583 | -0.002 | 42.857
2.5 | 0.312 | 0.00572 | -0.003 | 54.576
3 | 0.374 | 0.00583 | -0.004 | 64.132
3.5 | 0.435 | 0.006 | -0.004 | 72.585
4 | 0.496 | 0.00613 | -0.005 | 80.952
4.5 | 0.557 | 0.00632 | -0.005 | 88.077
5 | 0.616 | 0.0066 | -0.006 | 93.306
5.5 | 0.674 | 0.00667 | -0.006 | 101.002
6 | 0.729 | 0.00687 | -0.007 | 106.112
6.5 | 0.783 | 0.00727 | -0.008 | 107.605
7 | 0.833 | 0.00748 | -0.008 | 111.44
7.5 | 0.88 | 0.00759 | -0.009 | 115.977
8 | 0.924 | 0.00795 | -0.009 | 116.181
8.5 | 0.962 | 0.00824 | -0.01 | 116.756
9 | 0.996 | 0.00883 | -0.01 | 112.786
9.5 | 1.024 | 0.00936 | -0.011 | 109.42
10 | 1.046 | 0.00998 | -0.012 | 104.742
10.5 | 1.061 | 0.01143 | -0.012 | 92.816
11 | 1.068 | 0.0114 | -0.013 | 93.734
11.5 | 1.069 | 0.01204 | -0.013 | 88.73
12 | 1.033 | 0.01492 | -0.013 | 69.27
12.5 | 0.999 | 0.01865 | -0.014 | 53.562
13 | 0.963 | 0.02226 | -0.014 | 43.264
13.5 | 0.894 | 0.0368 | -0.013 | 24.285
14 | 0.831 | 0.05328 | -0.013 | 15.59
14.5 | 0.769 | 0.07255 | -0.012 | 10.597
15 | 0.721 | 0.08006 | -0.012 | 9.004
15.5 | 0.663 | 0.09578 | -0.012 | 6.922
16 | 0.609 | 0.10396 | -0.012 | 5.86
16.5 | 0.552 | 0.11456 | -0.011 | 4.816

## 126. Re 14M Mach 0.25 (2)
BIGFOIL.COM POLAR EXPORT
GA 30-011
GA 30-011 |  |  |  | Cl Max: | 1.7369 | at alpha= | 17.5 | deg
XFOIL ncrit=9 |  |  |  | L/D Max: | 130.967 | at alpha= | 9.5 | deg
Re: | 14000000 |  |  | Cd Min: | 0.09182 | at alpha= | 20 | deg
Mach: | 0.25 |  |  | Cl=0 at alpha= | 0 | deg
|  |  |  | @ Cl=0.1, Cd= | 0.0049855
|  |  |  | @ Cl=0.4, Cd= | 0.0054103
|  |  |  | @ Cl=0.6, Cd= | 0.0059613
alpha (deg) | Cl | Cd | Cm | Cl/Cd
-20 | -1.5179 | 0.09066 | -0.027 | -16.7428
-19.5 | -1.6062 | 0.07127 | -0.039 | -22.5368
-19 | -1.6659 | 0.05628 | -0.0479 | -29.6002
-18.5 | -1.7123 | 0.04391 | -0.0544 | -38.9957
-18 | -1.7308 | 0.03589 | -0.0569 | -48.2251
-17.5 | -1.7338 | 0.0303 | -0.0566 | -57.2211
-17 | -1.7277 | 0.02612 | -0.0547 | -66.1447
-16.5 | -1.7213 | 0.02257 | -0.0512 | -76.265
-16 | -1.708 | 0.01995 | -0.0464 | -85.614
-15.5 | -1.685 | 0.01817 | -0.0411 | -92.7353
-15 | -1.6621 | 0.0167 | -0.0349 | -99.5269
-14.5 | -1.6268 | 0.01558 | -0.0298 | -104.4159
-14 | -1.5847 | 0.01451 | -0.0258 | -109.2143
-13.5 | -1.5392 | 0.01359 | -0.0222 | -113.2597
-13 | -1.4913 | 0.01281 | -0.019 | -116.4169
-12.5 | -1.4435 | 0.01207 | -0.0157 | -119.594
-12 | -1.3985 | 0.01131 | -0.0119 | -123.6516
-11.5 | -1.3422 | 0.01059 | -0.0104 | -126.7422
-11 | -1.2789 | 0.00994 | -0.0104 | -128.662
-10.5 | -1.2143 | 0.00938 | -0.0107 | -129.4563
-10 | -1.1504 | 0.00884 | -0.0109 | -130.1357
-9.5 | -1.0834 | 0.00827 | -0.012 | -131.0036
-9 | -1.0036 | 0.00782 | -0.0158 | -128.3376
-8.5 | -0.9537 | 0.00755 | -0.0132 | -126.3179
-8 | -0.8998 | 0.00732 | -0.0116 | -122.9235
-7.5 | -0.8448 | 0.00702 | -0.0103 | -120.3419
-7 | -0.7883 | 0.00676 | -0.0093 | -116.6124
-6.5 | -0.7318 | 0.00649 | -0.0084 | -112.7581
-6 | -0.6754 | 0.00625 | -0.0076 | -108.064
-5.5 | -0.6186 | 0.00603 | -0.0068 | -102.5871
-5 | -0.5617 | 0.00582 | -0.0062 | -96.512
-4.5 | -0.5051 | 0.00563 | -0.0055 | -89.7158
-4 | -0.4488 | 0.00548 | -0.0048 | -81.8978
-3.5 | -0.3929 | 0.0054 | -0.004 | -72.7593
-3 | -0.3371 | 0.0053 | -0.0033 | -63.6038
-2.5 | -0.2813 | 0.0052 | -0.0027 | -54.0962
-2 | -0.2252 | 0.00512 | -0.0021 | -43.9844
-1.5 | -0.1691 | 0.00504 | -0.0015 | -33.5516
-1 | -0.1127 | 0.00499 | -0.001 | -22.5852
-0.5 | -0.0562 | 0.00498 | -0.0005 | -11.2851
0 | 0 | 0.0049 | 0 | 0
0.5 | 0.0561 | 0.00497 | 0.0005 | 11.2877
1 | 0.1128 | 0.00499 | 0.001 | 22.6052
1.5 | 0.169 | 0.00504 | 0.0015 | 33.5317
2 | 0.2252 | 0.00511 | 0.0021 | 44.0705
2.5 | 0.2813 | 0.0052 | 0.0027 | 54.0962
3 | 0.3371 | 0.0053 | 0.0033 | 63.6038
3.5 | 0.3928 | 0.0054 | 0.0041 | 72.7407
4 | 0.4488 | 0.00548 | 0.0048 | 81.8978
4.5 | 0.5049 | 0.00564 | 0.0055 | 89.5213
5 | 0.5617 | 0.00582 | 0.0062 | 96.512
5.5 | 0.6186 | 0.00603 | 0.0068 | 102.5871
6 | 0.6754 | 0.00625 | 0.0076 | 108.064
6.5 | 0.7318 | 0.00649 | 0.0084 | 112.7581
7 | 0.7882 | 0.00676 | 0.0094 | 116.5976
7.5 | 0.8448 | 0.00702 | 0.0103 | 120.3419
8 | 0.8997 | 0.00731 | 0.0116 | 123.078
8.5 | 0.9536 | 0.00755 | 0.0133 | 126.3046
9 | 1.0035 | 0.00782 | 0.0158 | 128.3248
9.5 | 1.0831 | 0.00827 | 0.012 | 130.9674
10 | 1.1511 | 0.00885 | 0.0108 | 130.0678
10.5 | 1.2145 | 0.00938 | 0.0106 | 129.4776
11 | 1.2789 | 0.00994 | 0.0104 | 128.662
11.5 | 1.3421 | 0.01061 | 0.0104 | 126.4939
12 | 1.398 | 0.01133 | 0.012 | 123.3892
12.5 | 1.4433 | 0.01209 | 0.0157 | 119.3797
13 | 1.4919 | 0.01279 | 0.0189 | 116.6458
13.5 | 1.5394 | 0.01361 | 0.0222 | 113.108
14 | 1.5855 | 0.0145 | 0.0257 | 109.3448
14.5 | 1.6281 | 0.01555 | 0.0296 | 104.701
15 | 1.6621 | 0.01676 | 0.0348 | 99.1706
15.5 | 1.6869 | 0.01816 | 0.0409 | 92.891
16 | 1.7092 | 0.01997 | 0.0462 | 85.5884
16.5 | 1.7235 | 0.02254 | 0.0509 | 76.4641
17 | 1.7363 | 0.02565 | 0.0543 | 67.692
17.5 | 1.7369 | 0.03021 | 0.0564 | 57.4942
18 | 1.7315 | 0.03604 | 0.0565 | 48.0438
18.5 | 1.7217 | 0.04318 | 0.0545 | 39.8726
19 | 1.673 | 0.05573 | 0.0479 | 30.0197
19.5 | 1.6091 | 0.07128 | 0.0385 | 22.5744
20 | 1.5126 | 0.09182 | 0.0257 | 16.4735

## 127. Re 14M Mach 0.50 (1)
BIGFOIL.COM POLAR EXPORT
GA 30-011
GA 30-011 |  |  |  | Cl Max: | 1.114 | at alpha= | 20 | deg
JavaFoil+Calcfoil stall+Eppler ext transition |  |  |  | L/D Max: | 100.841 | at alpha= | 6 | deg
Re: | 14000000 |  |  | Cd Min: | 0.00557 | at alpha= | 0 | deg
Mach: | 0.5 |  |  | Cl=0 at alpha= | 0 | deg
|  |  |  | @ Cl=0.1, Cd= | 0.0055986
|  |  |  | @ Cl=0.4, Cd= | 0.0061507
|  |  |  | @ Cl=0.6, Cd= | 0.0068397
alpha (deg) | Cl | Cd | Cm | Cl/Cd
-20 | -1.114 | 0.1838 | 0.016 | -6.062
-19.5 | -1.089 | 0.1718 | 0.015 | -6.336
-19 | -1.06 | 0.16227 | 0.015 | -6.535
-18.5 | -1.032 | 0.15657 | 0.014 | -6.593
-18 | -1.005 | 0.15312 | 0.014 | -6.562
-17.5 | -0.976 | 0.14818 | 0.013 | -6.588
-17 | -0.947 | 0.16493 | 0.013 | -5.742
-16.5 | -0.92 | 0.13447 | 0.012 | -6.843
-16 | -0.897 | 0.12267 | 0.013 | -7.315
-15.5 | -0.875 | 0.10836 | 0.013 | -8.077
-15 | -0.848 | 0.10192 | 0.012 | -8.323
-14.5 | -0.819 | 0.09867 | 0.012 | -8.298
-14 | -0.789 | 0.09558 | 0.011 | -8.253
-13.5 | -0.76 | 0.09114 | 0.011 | -8.334
-13 | -0.73 | 0.08846 | 0.01 | -8.247
-12.5 | -0.7 | 0.08525 | 0.009 | -8.212
-12 | -0.673 | 0.08724 | 0.009 | -7.708
-11.5 | -0.647 | 0.07828 | 0.009 | -8.27
-11 | -0.619 | 0.07437 | 0.008 | -8.317
-10.5 | -0.593 | 0.06653 | 0.008 | -8.918
-10 | -0.601 | 0.03951 | 0.011 | -15.22
-9.5 | -0.561 | 0.04429 | 0.009 | -12.657
-9 | -0.612 | 0.01343 | 0.012 | -45.559
-8.5 | -0.578 | 0.01325 | 0.011 | -43.603
-8 | -0.55 | 0.01146 | 0.01 | -48.037
-7.5 | -0.842 | 0.00985 | 0.01 | -85.485
-7 | -0.853 | 0.00911 | 0.009 | -93.65
-6.5 | -0.829 | 0.00855 | 0.009 | -96.896
-6 | -0.787 | 0.00806 | 0.008 | -97.617
-5.5 | -0.735 | 0.0077 | 0.007 | -95.5
-5 | -0.676 | 0.00733 | 0.007 | -92.273
-4.5 | -0.613 | 0.00705 | 0.006 | -86.983
-4 | -0.548 | 0.0066 | 0.005 | -83.021
-3.5 | -0.482 | 0.00648 | 0.005 | -74.307
-3 | -0.414 | 0.00624 | 0.004 | -66.35
-2.5 | -0.346 | 0.00604 | 0.003 | -57.24
-2 | -0.277 | 0.00595 | 0.003 | -46.568
-1.5 | -0.208 | 0.00576 | 0.002 | -36.071
-1 | -0.139 | 0.00564 | 0.001 | -24.587
-0.5 | -0.069 | 0.00562 | 0.001 | -12.344
0 | 0 | 0.00557 | 0 | 0
0.5 | 0.07 | 0.00559 | -0.001 | 12.509
1 | 0.14 | 0.00561 | -0.001 | 24.918
1.5 | 0.209 | 0.00573 | -0.002 | 36.559
2 | 0.279 | 0.00591 | -0.003 | 47.204
2.5 | 0.348 | 0.006 | -0.003 | 58.03
3 | 0.417 | 0.0062 | -0.004 | 67.338
3.5 | 0.485 | 0.00644 | -0.005 | 75.406
4 | 0.553 | 0.00663 | -0.005 | 83.311
4.5 | 0.618 | 0.00692 | -0.006 | 89.351
5 | 0.682 | 0.00722 | -0.007 | 94.43
5.5 | 0.741 | 0.00789 | -0.007 | 93.866
6 | 0.793 | 0.00787 | -0.008 | 100.841
6.5 | 0.835 | 0.00849 | -0.009 | 98.42
7 | 0.86 | 0.00904 | -0.009 | 95.176
7.5 | 0.85 | 0.01002 | -0.01 | 84.775
8 | 0.556 | 0.01133 | -0.01 | 49.04
8.5 | 0.578 | 0.01355 | -0.011 | 42.626
9 | 0.612 | 0.01343 | -0.011 | 45.559
9.5 | 0.561 | 0.04429 | -0.009 | 12.657
10 | 0.601 | 0.03951 | -0.01 | 15.22
10.5 | 0.598 | 0.06197 | -0.009 | 9.655
11 | 0.62 | 0.07146 | -0.008 | 8.679
11.5 | 0.648 | 0.07706 | -0.009 | 8.411
12 | 0.673 | 0.08673 | -0.009 | 7.754
12.5 | 0.7 | 0.08525 | -0.009 | 8.212
13 | 0.73 | 0.08781 | -0.01 | 8.31
13.5 | 0.76 | 0.09085 | -0.011 | 8.369
14 | 0.789 | 0.09411 | -0.011 | 8.388
14.5 | 0.82 | 0.09721 | -0.012 | 8.437
15 | 0.85 | 0.10075 | -0.012 | 8.433
15.5 | 0.875 | 0.10818 | -0.013 | 8.091
16 | 0.897 | 0.12315 | -0.012 | 7.287
16.5 | 0.92 | 0.13535 | -0.012 | 6.798
17 | 0.947 | 0.14344 | -0.013 | 6.604
17.5 | 0.976 | 0.14801 | -0.013 | 6.595
18 | 1.004 | 0.1535 | -0.014 | 6.543
18.5 | 1.033 | 0.15659 | -0.014 | 6.594
19 | 1.061 | 0.15952 | -0.015 | 6.654
19.5 | 1.089 | 0.17044 | -0.015 | 6.389
20 | 1.114 | 0.18375 | -0.016 | 6.064

## 128. Re 14M Mach 0.50 (2)
BIGFOIL.COM POLAR EXPORT
GA 30-011
GA 30-011 |  |  |  | Cl Max: | 1.1698 | at alpha= | 9 | deg
XFOIL ncrit=9 |  |  |  | L/D Max: | 122.465 | at alpha= | 8 | deg
Re: | 14000000 |  |  | Cd Min: | 0.11687 | at alpha= | 14 | deg
Mach: | 0.5 |  |  | Cl=0 at alpha= | 0 | deg
|  |  |  | @ Cl=0.1, Cd= | 0.0050657
|  |  |  | @ Cl=0.4, Cd= | 0.0055438
|  |  |  | @ Cl=0.6, Cd= | 0.0060676
alpha (deg) | Cl | Cd | Cm | Cl/Cd
-14 | -0.9083 | 0.11662 | -0.0062 | -7.7885
-13.5 | -0.927 | 0.10514 | -0.0128 | -8.8168
-13 | -0.9479 | 0.09389 | -0.0192 | -10.0959
-12.5 | -0.9709 | 0.08275 | -0.0252 | -11.7329
-12 | -0.9977 | 0.0711 | -0.0314 | -14.0323
-11.5 | -1.023 | 0.05901 | -0.0384 | -17.336
-11 | -1.0483 | 0.04619 | -0.048 | -22.6954
-10.5 | -1.0757 | 0.03489 | -0.0564 | -30.8312
-10 | -1.1111 | 0.02634 | -0.0578 | -42.183
-9.5 | -1.1515 | 0.0203 | -0.0504 | -56.7241
-9 | -1.1696 | 0.01452 | -0.0404 | -80.551
-8.5 | -1.1041 | 0.00942 | -0.0389 | -117.2081
-7.5 | -0.9821 | 0.00801 | -0.0267 | -122.6092
-7 | -0.9133 | 0.00757 | -0.023 | -120.6473
-6.5 | -0.8449 | 0.00716 | -0.0199 | -118.0028
-6 | -0.7767 | 0.00682 | -0.0172 | -113.8856
-5.5 | -0.7093 | 0.00652 | -0.0148 | -108.7883
-5 | -0.6421 | 0.00622 | -0.0128 | -103.2315
-4.5 | -0.5759 | 0.00598 | -0.0109 | -96.3043
-4 | -0.5104 | 0.00576 | -0.0093 | -88.6111
-3.5 | -0.446 | 0.00563 | -0.0076 | -79.2185
-3 | -0.3819 | 0.0055 | -0.0062 | -69.4364
-2.5 | -0.3185 | 0.00536 | -0.0049 | -59.4216
-2 | -0.2546 | 0.00526 | -0.0037 | -48.403
-1.5 | -0.1913 | 0.00514 | -0.0026 | -37.2179
-1 | -0.1274 | 0.00508 | -0.0017 | -25.0787
-0.5 | -0.0633 | 0.00506 | -0.0009 | -12.5099
0 | 0 | 0.00499 | 0 | 0
0.5 | 0.0632 | 0.00506 | 0.0009 | 12.4901
1 | 0.1273 | 0.00507 | 0.0018 | 25.1085
1.5 | 0.1913 | 0.00514 | 0.0027 | 37.2179
2 | 0.2546 | 0.00526 | 0.0037 | 48.403
2.5 | 0.3185 | 0.00537 | 0.0049 | 59.311
3 | 0.382 | 0.00551 | 0.0062 | 69.3285
3.5 | 0.4459 | 0.00563 | 0.0077 | 79.2007
4 | 0.5105 | 0.00576 | 0.0093 | 88.6285
4.5 | 0.5758 | 0.00598 | 0.011 | 96.2876
5 | 0.6421 | 0.00622 | 0.0128 | 103.2315
5.5 | 0.7092 | 0.00652 | 0.0148 | 108.773
6 | 0.7766 | 0.00682 | 0.0172 | 113.871
6.5 | 0.8448 | 0.00716 | 0.0199 | 117.9888
7 | 0.9133 | 0.00757 | 0.023 | 120.6473
7.5 | 0.9819 | 0.00802 | 0.0268 | 122.4314
8 | 1.0483 | 0.00856 | 0.0316 | 122.465
8.5 | 1.1037 | 0.00944 | 0.0389 | 116.9174
9 | 1.1698 | 0.01455 | 0.0403 | 80.3986
9.5 | 1.1506 | 0.02038 | 0.0504 | 56.4573
10 | 1.1132 | 0.02627 | 0.0577 | 42.3753
10.5 | 1.076 | 0.03501 | 0.0561 | 30.7341
11 | 1.0459 | 0.0467 | 0.0473 | 22.3961
11.5 | 1.0212 | 0.05948 | 0.0378 | 17.1688
12 | 0.9978 | 0.07136 | 0.0309 | 13.9826
12.5 | 0.9716 | 0.08294 | 0.0248 | 11.7145
13 | 0.948 | 0.09416 | 0.0187 | 10.068
13.5 | 0.9288 | 0.1052 | 0.0125 | 8.8289
14 | 0.9091 | 0.11687 | 0.0057 | 7.7787

## 129. Re 16M Mach 0.00 (1)
BIGFOIL.COM POLAR EXPORT
GA 30-011
GA 30-011 |  |  |  | Cl Max: | 1.169 | at alpha= | 13 | deg
JavaFoil+Calcfoil stall+Eppler ext transition |  |  |  | L/D Max: | 118.614 | at alpha= | 8 | deg
Re: | 16000000 |  |  | Cd Min: | 0.00531 | at alpha= | 0.5 | deg
Mach: | 0 |  |  | Cl=0 at alpha= | 0 | deg
|  |  |  | @ Cl=0.1, Cd= | 0.005362
|  |  |  | @ Cl=0.4, Cd= | 0.005882
|  |  |  | @ Cl=0.6, Cd= | 0.0064121
alpha (deg) | Cl | Cd | Cm | Cl/Cd
-18 | -0.899 | 0.09099 | 0.015 | -9.875
-17.5 | -0.92 | 0.08509 | 0.014 | -10.811
-17 | -0.945 | 0.07593 | 0.014 | -12.442
-16.5 | -0.978 | 0.06157 | 0.015 | -15.882
-16 | -1.02 | 0.04428 | 0.015 | -23.04
-15.5 | -1.056 | 0.03334 | 0.015 | -31.672
-15 | -1.09 | 0.02487 | 0.015 | -43.817
-14.5 | -1.109 | 0.0214 | 0.015 | -51.816
-14 | -1.132 | 0.01705 | 0.015 | -66.396
-13.5 | -1.145 | 0.01494 | 0.015 | -76.672
-13 | -1.158 | 0.01269 | 0.014 | -91.24
-12.5 | -1.151 | 0.01206 | 0.014 | -95.469
-12 | -1.14 | 0.01139 | 0.013 | -100.08
-11.5 | -1.124 | 0.01066 | 0.013 | -105.433
-11 | -1.104 | 0.01079 | 0.012 | -102.361
-10.5 | -1.08 | 0.01029 | 0.012 | -105.011
-10 | -1.052 | 0.00975 | 0.011 | -107.863
-9.5 | -1.02 | 0.0089 | 0.011 | -114.595
-9 | -0.984 | 0.00847 | 0.01 | -116.149
-8.5 | -0.944 | 0.0082 | 0.01 | -115.157
-8 | -0.902 | 0.00773 | 0.009 | -116.714
-7.5 | -0.856 | 0.00751 | 0.008 | -113.925
-7 | -0.807 | 0.00723 | 0.008 | -111.675
-6.5 | -0.757 | 0.00706 | 0.007 | -107.204
-6 | -0.704 | 0.00669 | 0.007 | -105.276
-5.5 | -0.649 | 0.00649 | 0.006 | -100.017
-5 | -0.593 | 0.00646 | 0.006 | -91.887
-4.5 | -0.536 | 0.00616 | 0.005 | -87.03
-4 | -0.478 | 0.00606 | 0.005 | -78.773
-3.5 | -0.419 | 0.00589 | 0.004 | -71.067
-3 | -0.36 | 0.00595 | 0.003 | -60.381
-2.5 | -0.3 | 0.00565 | 0.003 | -53.076
-2 | -0.24 | 0.00555 | 0.002 | -43.308
-1.5 | -0.18 | 0.00545 | 0.002 | -33.093
-1 | -0.12 | 0.00541 | 0.001 | -22.207
-0.5 | -0.06 | 0.00534 | 0.001 | -11.257
0 | 0 | 0.00532 | 0 | 0
0.5 | 0.061 | 0.00531 | -0.001 | 11.394
1 | 0.121 | 0.00539 | -0.001 | 22.479
1.5 | 0.182 | 0.00542 | -0.002 | 33.503
2 | 0.242 | 0.00552 | -0.002 | 43.849
2.5 | 0.302 | 0.00562 | -0.003 | 53.745
3 | 0.362 | 0.00592 | -0.003 | 61.163
3.5 | 0.422 | 0.00586 | -0.004 | 71.993
4 | 0.481 | 0.00603 | -0.005 | 79.82
4.5 | 0.54 | 0.00612 | -0.005 | 88.209
5 | 0.597 | 0.00641 | -0.006 | 93.149
5.5 | 0.654 | 0.00645 | -0.006 | 101.438
6 | 0.709 | 0.00664 | -0.007 | 106.809
6.5 | 0.762 | 0.00701 | -0.007 | 108.797
7 | 0.813 | 0.00717 | -0.008 | 113.381
7.5 | 0.862 | 0.00745 | -0.008 | 115.717
8 | 0.909 | 0.00766 | -0.009 | 118.614
8.5 | 0.952 | 0.00813 | -0.01 | 117.119
9 | 0.992 | 0.00839 | -0.01 | 118.151
9.5 | 1.028 | 0.00882 | -0.011 | 116.629
10 | 1.061 | 0.00966 | -0.011 | 109.84
10.5 | 1.09 | 0.01018 | -0.012 | 107.013
11 | 1.114 | 0.01067 | -0.012 | 104.393
11.5 | 1.134 | 0.01054 | -0.013 | 107.632
12 | 1.15 | 0.01125 | -0.013 | 102.229
12.5 | 1.162 | 0.0119 | -0.014 | 97.615
13 | 1.169 | 0.01252 | -0.014 | 93.414
13.5 | 1.145 | 0.01494 | -0.015 | 76.672
14 | 1.132 | 0.01705 | -0.015 | 66.396
14.5 | 1.109 | 0.0214 | -0.015 | 51.816
15 | 1.09 | 0.02487 | -0.015 | 43.817
15.5 | 1.056 | 0.03334 | -0.015 | 31.672
16 | 1.02 | 0.04428 | -0.015 | 23.04
16.5 | 0.978 | 0.06157 | -0.015 | 15.882
17 | 0.945 | 0.07593 | -0.014 | 12.442
17.5 | 0.92 | 0.08509 | -0.014 | 10.811
18 | 0.899 | 0.09099 | -0.015 | 9.875

## 130. Re 16M Mach 0.00 (2)
BIGFOIL.COM POLAR EXPORT
GA 30-011
GA 30-011 |  |  |  | Cl Max: | 1.8635 | at alpha= | 20 | deg
XFOIL ncrit=9 |  |  |  | L/D Max: | 136.425 | at alpha= | 10 | deg
Re: | 16000000 |  |  | Cd Min: | 0.02715 | at alpha= | 20 | deg
Mach: | 0 |  |  | Cl=0 at alpha= | 0 | deg
|  |  |  | @ Cl=0.1, Cd= | 0.0049749
|  |  |  | @ Cl=0.4, Cd= | 0.0053655
|  |  |  | @ Cl=0.6, Cd= | 0.0058536
alpha (deg) | Cl | Cd | Cm | Cl/Cd
-20 | -1.8618 | 0.02712 | -0.0401 | -68.6504
-19.5 | -1.8498 | 0.02437 | -0.0383 | -75.9048
-19 | -1.8328 | 0.02223 | -0.0359 | -82.4471
-18.5 | -1.817 | 0.02023 | -0.0328 | -89.8171
-18 | -1.7982 | 0.01862 | -0.0291 | -96.5736
-17.5 | -1.7749 | 0.0174 | -0.0254 | -102.0057
-17 | -1.7485 | 0.01647 | -0.0214 | -106.1627
-16.5 | -1.7196 | 0.01549 | -0.0176 | -111.0136
-16 | -1.6827 | 0.01462 | -0.0151 | -115.0958
-15.5 | -1.6424 | 0.0139 | -0.013 | -118.1583
-15 | -1.6 | 0.01326 | -0.0112 | -120.6637
-14.5 | -1.5568 | 0.01263 | -0.0094 | -123.2621
-14 | -1.5123 | 0.01206 | -0.0077 | -125.398
-13.5 | -1.4677 | 0.0115 | -0.006 | -127.6261
-13 | -1.4243 | 0.01092 | -0.004 | -130.4304
-12.5 | -1.3811 | 0.01033 | -0.0018 | -133.698
-12 | -1.3249 | 0.00981 | -0.0024 | -135.0561
-11.5 | -1.2673 | 0.00935 | -0.0032 | -135.5401
-11 | -1.2088 | 0.00892 | -0.0042 | -135.5157
-10.5 | -1.1498 | 0.00844 | -0.0052 | -136.2322
-10 | -1.0916 | 0.008 | -0.006 | -136.45
-9.5 | -1.0146 | 0.00758 | -0.011 | -133.8522
-9 | -0.9673 | 0.00735 | -0.0092 | -131.6054
-8.5 | -0.9168 | 0.00716 | -0.0081 | -128.0447
-8 | -0.8651 | 0.00692 | -0.0073 | -125.0145
-7.5 | -0.812 | 0.00669 | -0.0068 | -121.3752
-7 | -0.7584 | 0.00644 | -0.0062 | -117.764
-6.5 | -0.7045 | 0.00623 | -0.0058 | -113.0819
-6 | -0.6506 | 0.00604 | -0.0053 | -107.7152
-5.5 | -0.5964 | 0.00584 | -0.0049 | -102.1233
-5 | -0.5422 | 0.00567 | -0.0045 | -95.6261
-4.5 | -0.4881 | 0.00551 | -0.004 | -88.5844
-4 | -0.4343 | 0.00541 | -0.0035 | -80.2773
-3.5 | -0.3803 | 0.00533 | -0.003 | -71.3508
-3 | -0.3263 | 0.00526 | -0.0025 | -62.0342
-2.5 | -0.2722 | 0.00518 | -0.002 | -52.5483
-2 | -0.2177 | 0.0051 | -0.0016 | -42.6863
-1.5 | -0.1636 | 0.00501 | -0.0012 | -32.6547
-0.5 | -0.0544 | 0.00495 | -0.0004 | -10.9899
0 | 0 | 0.0049 | 0 | 0
0.5 | 0.0544 | 0.00495 | 0.0004 | 10.9899
1 | 0.1093 | 0.00498 | 0.0007 | 21.9478
1.5 | 0.1636 | 0.00501 | 0.0012 | 32.6547
2 | 0.2178 | 0.00508 | 0.0016 | 42.874
2.5 | 0.2722 | 0.00517 | 0.002 | 52.6499
3 | 0.3263 | 0.00526 | 0.0025 | 62.0342
3.5 | 0.3803 | 0.00534 | 0.003 | 71.2172
4 | 0.4343 | 0.00541 | 0.0035 | 80.2773
4.5 | 0.4879 | 0.00553 | 0.004 | 88.2278
5 | 0.5421 | 0.00567 | 0.0045 | 95.6085
5.5 | 0.5963 | 0.00584 | 0.0049 | 102.1062
6 | 0.6506 | 0.00604 | 0.0053 | 107.7152
6.5 | 0.7045 | 0.00623 | 0.0058 | 113.0819
7 | 0.7584 | 0.00644 | 0.0063 | 117.764
7.5 | 0.8119 | 0.00669 | 0.0068 | 121.3602
8 | 0.8651 | 0.00693 | 0.0073 | 124.8341
8.5 | 0.9168 | 0.00716 | 0.0082 | 128.0447
9 | 0.9672 | 0.00736 | 0.0093 | 131.413
9.5 | 1.0145 | 0.00758 | 0.011 | 133.8391
10 | 1.0914 | 0.008 | 0.0061 | 136.425
10.5 | 1.15 | 0.00844 | 0.0052 | 136.2559
11 | 1.209 | 0.00892 | 0.0041 | 135.5381
11.5 | 1.2675 | 0.00935 | 0.0032 | 135.5615
12 | 1.325 | 0.00981 | 0.0024 | 135.0663
12.5 | 1.3813 | 0.01036 | 0.0017 | 133.3301
13 | 1.4244 | 0.0109 | 0.004 | 130.6789
13.5 | 1.4678 | 0.0115 | 0.006 | 127.6348
14 | 1.5125 | 0.01207 | 0.0077 | 125.3107
14.5 | 1.5569 | 0.01265 | 0.0093 | 123.0751
15 | 1.6008 | 0.01325 | 0.011 | 120.8151
15.5 | 1.643 | 0.01391 | 0.0129 | 118.1165
16 | 1.6833 | 0.01464 | 0.0149 | 114.9795
16.5 | 1.7215 | 0.01543 | 0.0172 | 111.5684
17 | 1.753 | 0.01635 | 0.0206 | 107.2171
17.5 | 1.7749 | 0.01747 | 0.0252 | 101.597
18 | 1.7974 | 0.01876 | 0.0291 | 95.8102
18.5 | 1.821 | 0.0201 | 0.0322 | 90.597
19 | 1.837 | 0.02207 | 0.0354 | 83.2352
19.5 | 1.8518 | 0.02435 | 0.0379 | 76.0493
20 | 1.8635 | 0.02715 | 0.0398 | 68.6372

## 131. Re 16M Mach 0.10 (1)
BIGFOIL.COM POLAR EXPORT
GA 30-011
GA 30-011 |  |  |  | Cl Max: | 1.154 | at alpha= | 13 | deg
JavaFoil+Calcfoil stall+Eppler ext transition |  |  |  | L/D Max: | 117.876 | at alpha= | 8 | deg
Re: | 16000000 |  |  | Cd Min: | 0.0053 | at alpha= | 0.5 | deg
Mach: | 0.1 |  |  | Cl=0 at alpha= | 0 | deg
|  |  |  | @ Cl=0.1, Cd= | 0.0053511
|  |  |  | @ Cl=0.4, Cd= | 0.005894
|  |  |  | @ Cl=0.6, Cd= | 0.0065
alpha (deg) | Cl | Cd | Cm | Cl/Cd
-18 | -0.841 | 0.09993 | 0.014 | -8.418
-17.5 | -0.866 | 0.09409 | 0.014 | -9.2
-17 | -0.896 | 0.08246 | 0.014 | -10.861
-16.5 | -0.926 | 0.07098 | 0.014 | -13.048
-16 | -0.968 | 0.0537 | 0.015 | -18.021
-15.5 | -1.007 | 0.04055 | 0.015 | -24.823
-15 | -1.049 | 0.02867 | 0.015 | -36.591
-14.5 | -1.073 | 0.02442 | 0.015 | -43.925
-14 | -1.101 | 0.01897 | 0.015 | -58.035
-13.5 | -1.122 | 0.01575 | 0.015 | -71.261
-13 | -1.143 | 0.01313 | 0.014 | -87.069
-12.5 | -1.139 | 0.01229 | 0.014 | -92.683
-12 | -1.131 | 0.0116 | 0.013 | -97.494
-11.5 | -1.118 | 0.01083 | 0.013 | -103.241
-11 | -1.1 | 0.01094 | 0.012 | -100.6
-10.5 | -1.078 | 0.01042 | 0.012 | -103.466
-10 | -1.051 | 0.00987 | 0.011 | -106.452
-9.5 | -1.02 | 0.00901 | 0.011 | -113.29
-9 | -0.985 | 0.00856 | 0.01 | -115.171
-8.5 | -0.946 | 0.00821 | 0.01 | -115.338
-8 | -0.904 | 0.0078 | 0.009 | -115.984
-7.5 | -0.859 | 0.0075 | 0.009 | -114.447
-7 | -0.81 | 0.00731 | 0.008 | -110.908
-6.5 | -0.76 | 0.00708 | 0.007 | -107.37
-6 | -0.707 | 0.00678 | 0.007 | -104.293
-5.5 | -0.652 | 0.0066 | 0.006 | -98.772
-5 | -0.596 | 0.00654 | 0.006 | -91.081
-4.5 | -0.538 | 0.0063 | 0.005 | -85.5
-4 | -0.48 | 0.00606 | 0.005 | -79.15
-3.5 | -0.421 | 0.00589 | 0.004 | -71.457
-3 | -0.361 | 0.00599 | 0.003 | -60.295
-2.5 | -0.302 | 0.00565 | 0.003 | -53.363
-2 | -0.241 | 0.00558 | 0.002 | -43.253
-1.5 | -0.181 | 0.00544 | 0.002 | -33.28
-1 | -0.121 | 0.00541 | 0.001 | -22.345
-0.5 | -0.06 | 0.00533 | 0.001 | -11.332
0 | 0 | 0.00531 | 0 | 0
0.5 | 0.061 | 0.0053 | -0.001 | 11.472
1 | 0.122 | 0.00538 | -0.001 | 22.62
1.5 | 0.182 | 0.00541 | -0.002 | 33.695
2 | 0.243 | 0.00555 | -0.002 | 43.795
2.5 | 0.304 | 0.00562 | -0.003 | 54.041
3 | 0.364 | 0.00596 | -0.003 | 61.08
3.5 | 0.424 | 0.00585 | -0.004 | 72.395
4 | 0.483 | 0.00603 | -0.005 | 80.209
4.5 | 0.542 | 0.00626 | -0.005 | 86.663
5 | 0.6 | 0.0065 | -0.006 | 92.341
5.5 | 0.657 | 0.00656 | -0.006 | 100.175
6 | 0.712 | 0.00673 | -0.007 | 105.823
6.5 | 0.765 | 0.00702 | -0.007 | 108.974
7 | 0.817 | 0.00725 | -0.008 | 112.618
7.5 | 0.865 | 0.00744 | -0.009 | 116.26
8 | 0.911 | 0.00773 | -0.009 | 117.876
8.5 | 0.954 | 0.00813 | -0.01 | 117.315
9 | 0.993 | 0.00848 | -0.01 | 117.172
9.5 | 1.029 | 0.00892 | -0.011 | 115.314
10 | 1.06 | 0.00978 | -0.011 | 108.415
10.5 | 1.087 | 0.01031 | -0.012 | 105.449
11 | 1.11 | 0.01082 | -0.012 | 102.607
11.5 | 1.128 | 0.0107 | -0.013 | 105.402
12 | 1.141 | 0.01146 | -0.013 | 99.617
12.5 | 1.15 | 0.01213 | -0.014 | 94.792
13 | 1.154 | 0.01295 | -0.014 | 89.15
13.5 | 1.122 | 0.01575 | -0.015 | 71.261
14 | 1.101 | 0.01897 | -0.015 | 58.035
14.5 | 1.073 | 0.02442 | -0.015 | 43.925
15 | 1.049 | 0.02867 | -0.015 | 36.591
15.5 | 1.007 | 0.04055 | -0.015 | 24.823
16 | 0.968 | 0.0537 | -0.015 | 18.021
16.5 | 0.926 | 0.07098 | -0.014 | 13.048
17 | 0.896 | 0.08246 | -0.014 | 10.861
17.5 | 0.866 | 0.09409 | -0.014 | 9.2
18 | 0.841 | 0.09993 | -0.014 | 8.418

## 132. Re 16M Mach 0.10 (2)
BIGFOIL.COM POLAR EXPORT
GA 30-011
GA 30-011 |  |  |  | Cl Max: | 1.8557 | at alpha= | 20 | deg
XFOIL ncrit=9 |  |  |  | L/D Max: | 136.007 | at alpha= | 10 | deg
Re: | 16000000 |  |  | Cd Min: | 0.03034 | at alpha= | 20 | deg
Mach: | 0.1 |  |  | Cl=0 at alpha= | -99 | deg
|  |  |  | @ Cl=0.1, Cd= | 0.0049746
|  |  |  | @ Cl=0.4, Cd= | 0.0053658
|  |  |  | @ Cl=0.6, Cd= | 0.00585
alpha (deg) | Cl | Cd | Cm | Cl/Cd
0 | 0 | 0.0049 | 0 | 0
0.5 | 0.0547 | 0.00495 | 0.0004 | 11.0505
1 | 0.1099 | 0.00498 | 0.0008 | 22.0683
1.5 | 0.1645 | 0.00502 | 0.0012 | 32.7689
2 | 0.219 | 0.00509 | 0.0017 | 43.0255
2.5 | 0.2737 | 0.00517 | 0.0021 | 52.94
3 | 0.3281 | 0.00527 | 0.0026 | 62.2581
3.5 | 0.3825 | 0.00534 | 0.0031 | 71.6292
4 | 0.4368 | 0.00542 | 0.0036 | 80.5904
4.5 | 0.4908 | 0.00554 | 0.0042 | 88.5921
5 | 0.5454 | 0.00568 | 0.0047 | 96.0211
5.5 | 0.6 | 0.00585 | 0.0052 | 102.5641
6 | 0.6546 | 0.00605 | 0.0056 | 108.1983
6.5 | 0.7089 | 0.00626 | 0.0061 | 113.2428
7 | 0.7632 | 0.00648 | 0.0067 | 117.7778
7.5 | 0.8173 | 0.00672 | 0.0072 | 121.622
8 | 0.8707 | 0.00697 | 0.0079 | 124.9211
8.5 | 0.923 | 0.0072 | 0.0088 | 128.1944
9 | 0.9736 | 0.00742 | 0.01 | 131.2129
9.5 | 1.0219 | 0.00765 | 0.0118 | 133.5817
10 | 1.1003 | 0.00809 | 0.0067 | 136.0074
10.5 | 1.1592 | 0.00856 | 0.006 | 135.4206
11 | 1.2191 | 0.00902 | 0.0051 | 135.1552
11.5 | 1.2784 | 0.00947 | 0.0043 | 134.9947
12 | 1.3366 | 0.00997 | 0.0036 | 134.0622
12.5 | 1.3918 | 0.01058 | 0.0035 | 131.5501
13 | 1.435 | 0.01114 | 0.006 | 128.8151
13.5 | 1.4795 | 0.01175 | 0.0081 | 125.9149
14 | 1.5252 | 0.01232 | 0.01 | 123.7987
14.5 | 1.57 | 0.01295 | 0.0119 | 121.2355
15 | 1.614 | 0.0136 | 0.0138 | 118.6765
15.5 | 1.6558 | 0.01435 | 0.0161 | 115.3868
16 | 1.695 | 0.01519 | 0.0186 | 111.5866
16.5 | 1.7314 | 0.01612 | 0.0215 | 107.4069
17 | 1.7553 | 0.01715 | 0.0264 | 102.3499
17.5 | 1.7777 | 0.01847 | 0.0308 | 96.248
18 | 1.7989 | 0.02 | 0.0345 | 89.945
18.5 | 1.8191 | 0.02177 | 0.0377 | 83.5599
19 | 1.8362 | 0.02396 | 0.0404 | 76.6361
19.5 | 1.8485 | 0.02678 | 0.0425 | 69.0254
20 | 1.8557 | 0.03034 | 0.0439 | 61.1635

## 133. Re 16M Mach 0.25 (1)
BIGFOIL.COM POLAR EXPORT
GA 30-011
GA 30-011 |  |  |  | Cl Max: | 1.069 | at alpha= | 11.5 | deg
JavaFoil+Calcfoil stall+Eppler ext transition |  |  |  | L/D Max: | 118.422 | at alpha= | 8.5 | deg
Re: | 16000000 |  |  | Cd Min: | 0.00536 | at alpha= | 0 | deg
Mach: | 0.25 |  |  | Cl=0 at alpha= | 0 | deg
|  |  |  | @ Cl=0.1, Cd= | 0.0054018
|  |  |  | @ Cl=0.4, Cd= | 0.0058582
|  |  |  | @ Cl=0.6, Cd= | 0.11268
alpha (deg) | Cl | Cd | Cm | Cl/Cd
-16.5 | -0.552 | 0.11268 | 0.012 | -4.903
-16 | -0.61 | 0.10236 | 0.012 | -5.963
-15.5 | -0.665 | 0.09353 | 0.012 | -7.106
-15 | -0.721 | 0.07936 | 0.012 | -9.091
-14.5 | -0.773 | 0.06883 | 0.013 | -11.231
-14 | -0.838 | 0.0489 | 0.013 | -17.134
-13.5 | -0.904 | 0.03255 | 0.014 | -27.759
-13 | -0.968 | 0.02095 | 0.014 | -46.234
-12.5 | -1.003 | 0.01745 | 0.014 | -57.5
-12 | -1.036 | 0.01462 | 0.014 | -70.874
-11.5 | -1.059 | 0.01192 | 0.013 | -88.784
-11 | -1.059 | 0.0115 | 0.013 | -92.039
-10.5 | -1.051 | 0.01128 | 0.012 | -93.163
-10 | -1.037 | 0.01013 | 0.012 | -102.353
-9.5 | -1.015 | 0.01003 | 0.011 | -101.192
-9 | -0.988 | 0.00906 | 0.01 | -109.022
-8.5 | -0.954 | 0.0082 | 0.01 | -116.346
-8 | -0.916 | 0.00808 | 0.009 | -113.446
-7.5 | -0.873 | 0.00776 | 0.009 | -112.496
-7 | -0.827 | 0.0075 | 0.008 | -110.279
-6.5 | -0.777 | 0.00724 | 0.008 | -107.323
-6 | -0.724 | 0.00688 | 0.007 | -105.24
-5.5 | -0.669 | 0.00679 | 0.006 | -98.427
-5 | -0.611 | 0.00662 | 0.006 | -92.321
-4.5 | -0.552 | 0.00632 | 0.005 | -87.369
-4 | -0.493 | 0.00611 | 0.005 | -80.622
-3.5 | -0.432 | 0.00599 | 0.004 | -72.184
-3 | -0.371 | 0.00583 | 0.004 | -63.641
-2.5 | -0.31 | 0.00573 | 0.003 | -54.056
-2 | -0.248 | 0.00565 | 0.002 | -43.873
-1.5 | -0.186 | 0.00551 | 0.002 | -33.779
-1 | -0.124 | 0.00547 | 0.001 | -22.713
-0.5 | -0.062 | 0.00539 | 0.001 | -11.519
0 | 0 | 0.00536 | 0 | 0
0.5 | 0.063 | 0.00536 | -0.001 | 11.669
1 | 0.125 | 0.00543 | -0.001 | 23.011
1.5 | 0.187 | 0.00548 | -0.002 | 34.226
2 | 0.25 | 0.00562 | -0.002 | 44.457
2.5 | 0.312 | 0.00569 | -0.003 | 54.785
3 | 0.374 | 0.00579 | -0.004 | 64.51
3.5 | 0.435 | 0.00595 | -0.004 | 73.187
4 | 0.496 | 0.00607 | -0.005 | 81.76
4.5 | 0.557 | 0.00628 | -0.005 | 88.624
5 | 0.616 | 0.00658 | -0.006 | 93.665
5.5 | 0.674 | 0.00674 | -0.006 | 99.895
6 | 0.729 | 0.00682 | -0.007 | 106.861
6.5 | 0.783 | 0.00718 | -0.008 | 108.999
7 | 0.833 | 0.00744 | -0.008 | 112.052
7.5 | 0.88 | 0.0077 | -0.009 | 114.359
8 | 0.924 | 0.008 | -0.009 | 115.377
8.5 | 0.962 | 0.00813 | -0.01 | 118.422
9 | 0.996 | 0.00897 | -0.01 | 110.984
9.5 | 1.024 | 0.00994 | -0.011 | 103.06
10 | 1.046 | 0.01003 | -0.012 | 104.312
10.5 | 1.061 | 0.01116 | -0.012 | 95.003
11 | 1.068 | 0.01137 | -0.013 | 93.959
11.5 | 1.069 | 0.01178 | -0.013 | 90.721
12 | 1.036 | 0.01462 | -0.013 | 70.874
12.5 | 1.003 | 0.01745 | -0.014 | 57.5
13 | 0.968 | 0.02095 | -0.014 | 46.234
13.5 | 0.904 | 0.03255 | -0.014 | 27.759
14 | 0.838 | 0.0489 | -0.013 | 17.134
14.5 | 0.773 | 0.06883 | -0.012 | 11.231
15 | 0.725 | 0.07631 | -0.013 | 9.499
15.5 | 0.665 | 0.09353 | -0.012 | 7.106
16 | 0.61 | 0.10236 | -0.012 | 5.963
16.5 | 0.552 | 0.11268 | -0.012 | 4.903

## 134. Re 16M Mach 0.25 (2)
BIGFOIL.COM POLAR EXPORT
GA 30-011
GA 30-011 |  |  |  | Cl Max: | 1.7653 | at alpha= | 17.5 | deg
XFOIL ncrit=9 |  |  |  | L/D Max: | 133.3 | at alpha= | 9.5 | deg
Re: | 16000000 |  |  | Cd Min: | 0.08088 | at alpha= | 20 | deg
Mach: | 0.25 |  |  | Cl=0 at alpha= | 0 | deg
|  |  |  | @ Cl=0.1, Cd= | 0.0049907
|  |  |  | @ Cl=0.4, Cd= | 0.005399
|  |  |  | @ Cl=0.6, Cd= | 0.0058724
alpha (deg) | Cl | Cd | Cm | Cl/Cd
-20 | -1.5965 | 0.08009 | -0.0345 | -19.9338
-19.5 | -1.6664 | 0.06364 | -0.0445 | -26.1848
-19 | -1.7154 | 0.05045 | -0.052 | -34.002
-18.5 | -1.7505 | 0.04 | -0.0566 | -43.7625
-18 | -1.7635 | 0.03302 | -0.0578 | -53.407
-17.5 | -1.7622 | 0.02814 | -0.0567 | -62.6226
-17 | -1.7528 | 0.02446 | -0.054 | -71.6599
-16.5 | -1.7383 | 0.02163 | -0.0502 | -80.3652
-16 | -1.7202 | 0.01938 | -0.0454 | -88.7616
-15.5 | -1.6969 | 0.0177 | -0.0399 | -95.8701
-15 | -1.6757 | 0.01625 | -0.033 | -103.12
-14.5 | -1.6357 | 0.01513 | -0.0287 | -108.1097
-14 | -1.5925 | 0.01409 | -0.0248 | -113.0234
-13.5 | -1.5462 | 0.01319 | -0.0213 | -117.2252
-13 | -1.4979 | 0.01243 | -0.0181 | -120.5068
-12.5 | -1.4499 | 0.01172 | -0.0148 | -123.7116
-12 | -1.4015 | 0.01106 | -0.0116 | -126.7179
-11.5 | -1.3395 | 0.01032 | -0.0112 | -129.7965
-11 | -1.2764 | 0.00966 | -0.0111 | -132.1325
-10.5 | -1.2118 | 0.00911 | -0.0114 | -133.0187
-10 | -1.1501 | 0.00863 | -0.0111 | -133.2677
-9.5 | -1.0669 | 0.008 | -0.0157 | -133.3625
-9 | -1.0101 | 0.00774 | -0.0145 | -130.5039
-8.5 | -0.9576 | 0.00747 | -0.0125 | -128.1928
-8 | -0.903 | 0.0072 | -0.011 | -125.4167
-7.5 | -0.847 | 0.00691 | -0.0099 | -122.576
-7 | -0.7903 | 0.00665 | -0.009 | -118.8421
-6.5 | -0.7338 | 0.00638 | -0.0081 | -115.0157
-6 | -0.6771 | 0.00616 | -0.0073 | -109.9188
-5.5 | -0.6202 | 0.00595 | -0.0066 | -104.2353
-5 | -0.5634 | 0.00575 | -0.0059 | -97.9826
-4.5 | -0.5067 | 0.00558 | -0.0052 | -90.8065
-4 | -0.4505 | 0.00548 | -0.0045 | -82.208
-3.5 | -0.3944 | 0.00539 | -0.0038 | -73.1725
-3 | -0.3383 | 0.00531 | -0.0031 | -63.71
-2.5 | -0.2822 | 0.00521 | -0.0025 | -54.1651
-1.5 | -0.1695 | 0.00503 | -0.0014 | -33.6978
-1 | -0.1131 | 0.005 | -0.0009 | -22.62
-0.5 | -0.0563 | 0.00496 | -0.0005 | -11.3508
0 | 0 | 0.0049 | 0 | 0
0.5 | 0.0563 | 0.00496 | 0.0005 | 11.3508
1 | 0.1132 | 0.005 | 0.0009 | 22.64
1.5 | 0.1695 | 0.00503 | 0.0014 | 33.6978
2 | 0.2257 | 0.00511 | 0.002 | 44.1683
2.5 | 0.2821 | 0.0052 | 0.0025 | 54.25
3 | 0.3383 | 0.00531 | 0.0031 | 63.71
3.5 | 0.3944 | 0.00539 | 0.0038 | 73.1725
4 | 0.4504 | 0.00548 | 0.0045 | 82.1898
4.5 | 0.5067 | 0.00559 | 0.0052 | 90.644
5 | 0.5634 | 0.00575 | 0.0059 | 97.9826
5.5 | 0.6202 | 0.00594 | 0.0066 | 104.4108
6 | 0.6771 | 0.00616 | 0.0073 | 109.9188
6.5 | 0.7337 | 0.00638 | 0.0081 | 115
7 | 0.7902 | 0.00665 | 0.009 | 118.8271
7.5 | 0.847 | 0.00691 | 0.0099 | 122.576
8 | 0.9029 | 0.0072 | 0.0111 | 125.4028
8.5 | 0.9576 | 0.00747 | 0.0125 | 128.1928
9 | 1.0101 | 0.00774 | 0.0145 | 130.5039
9.5 | 1.0664 | 0.008 | 0.0158 | 133.3
10 | 1.1501 | 0.00864 | 0.0111 | 133.1134
10.5 | 1.212 | 0.00912 | 0.0114 | 132.8947
11 | 1.2766 | 0.00967 | 0.0111 | 132.0165
11.5 | 1.3396 | 0.01034 | 0.0112 | 129.5551
12 | 1.4016 | 0.01107 | 0.0115 | 126.6125
12.5 | 1.4496 | 0.01174 | 0.0148 | 123.4753
13 | 1.4984 | 0.01241 | 0.018 | 120.7413
13.5 | 1.5466 | 0.0132 | 0.0212 | 117.1667
14 | 1.5934 | 0.01407 | 0.0247 | 113.248
14.5 | 1.6375 | 0.01507 | 0.0285 | 108.6596
15 | 1.6755 | 0.01632 | 0.033 | 102.6654
15.5 | 1.6992 | 0.01766 | 0.0396 | 96.2174
16 | 1.7218 | 0.01939 | 0.0451 | 88.7983
16.5 | 1.742 | 0.02151 | 0.0498 | 80.9856
17 | 1.7598 | 0.02413 | 0.0536 | 72.93
17.5 | 1.7653 | 0.02806 | 0.0563 | 62.9116
18 | 1.7636 | 0.03322 | 0.0574 | 53.0885
18.5 | 1.7587 | 0.03945 | 0.0566 | 44.5805
19 | 1.7214 | 0.05008 | 0.0518 | 34.373
19.5 | 1.6717 | 0.06335 | 0.0443 | 26.3883
20 | 1.5937 | 0.08088 | 0.0335 | 19.7045

## 135. Re 16M Mach 0.50 (1)
BIGFOIL.COM POLAR EXPORT
GA 30-011
GA 30-011 |  |  |  | Cl Max: | 1.113 | at alpha= | 20 | deg
JavaFoil+Calcfoil stall+Eppler ext transition |  |  |  | L/D Max: | 101.826 | at alpha= | 6 | deg
Re: | 16000000 |  |  | Cd Min: | 0.00554 | at alpha= | 0.5 | deg
Mach: | 0.5 |  |  | Cl=0 at alpha= | 0 | deg
|  |  |  | @ Cl=0.1, Cd= | 0.0055614
|  |  |  | @ Cl=0.4, Cd= | 0.0061007
|  |  |  | @ Cl=0.6, Cd= | 0.0067769
alpha (deg) | Cl | Cd | Cm | Cl/Cd
-20 | -1.114 | 0.18891 | 0.016 | -5.896
-19.5 | -1.088 | 0.17739 | 0.015 | -6.131
-19 | -1.06 | 0.17046 | 0.015 | -6.217
-18.5 | -1.032 | 0.16359 | 0.014 | -6.308
-18 | -1.004 | 0.16031 | 0.014 | -6.262
-17.5 | -0.976 | 0.15555 | 0.013 | -6.272
-17 | -0.947 | 0.1602 | 0.013 | -5.911
-16.5 | -0.92 | 0.14418 | 0.012 | -6.381
-16 | -0.898 | 0.12003 | 0.013 | -7.478
-15.5 | -0.876 | 0.10677 | 0.013 | -8.209
-15 | -0.85 | 0.10022 | 0.013 | -8.48
-14.5 | -0.821 | 0.09634 | 0.012 | -8.519
-14 | -0.79 | 0.09415 | 0.011 | -8.388
-13.5 | -0.761 | 0.08986 | 0.011 | -8.466
-13 | -0.73 | 0.08752 | 0.01 | -8.342
-12.5 | -0.701 | 0.08421 | 0.009 | -8.321
-12 | -0.673 | 0.08786 | 0.009 | -7.656
-11.5 | -0.648 | 0.07797 | 0.009 | -8.307
-11 | -0.619 | 0.07272 | 0.008 | -8.517
-10.5 | -0.595 | 0.06434 | 0.009 | -9.251
-10 | -0.618 | 0.03116 | 0.011 | -19.851
-9.5 | -0.565 | 0.04135 | 0.01 | -13.672
-9 | -0.618 | 0.01254 | 0.012 | -49.303
-8.5 | -0.584 | 0.01228 | 0.011 | -47.587
-8 | -0.55 | 0.01086 | 0.01 | -50.677
-7.5 | -0.842 | 0.00959 | 0.01 | -87.778
-7 | -0.853 | 0.00896 | 0.009 | -95.208
-6.5 | -0.829 | 0.00839 | 0.009 | -98.757
-6 | -0.787 | 0.00795 | 0.008 | -98.94
-5.5 | -0.735 | 0.00762 | 0.007 | -96.514
-5 | -0.676 | 0.00728 | 0.007 | -92.903
-4.5 | -0.613 | 0.00683 | 0.006 | -89.763
-4 | -0.548 | 0.00654 | 0.005 | -83.89
-3.5 | -0.482 | 0.00641 | 0.005 | -75.141
-3 | -0.414 | 0.0062 | 0.004 | -66.833
-2.5 | -0.346 | 0.00599 | 0.003 | -57.73
-2 | -0.277 | 0.0059 | 0.003 | -46.96
-1.5 | -0.208 | 0.00573 | 0.002 | -36.298
-1 | -0.139 | 0.00562 | 0.001 | -24.671
-0.5 | -0.069 | 0.00558 | 0.001 | -12.441
0 | 0 | 0.00555 | 0 | 0
0.5 | 0.07 | 0.00554 | -0.001 | 12.606
1 | 0.14 | 0.00559 | -0.001 | 25.002
1.5 | 0.209 | 0.00569 | -0.002 | 36.788
2 | 0.279 | 0.00586 | -0.003 | 47.599
2.5 | 0.348 | 0.00595 | -0.003 | 58.525
3 | 0.417 | 0.00615 | -0.004 | 67.811
3.5 | 0.485 | 0.00637 | -0.005 | 76.254
4 | 0.553 | 0.00656 | -0.005 | 84.22
4.5 | 0.618 | 0.00686 | -0.006 | 90.15
5 | 0.682 | 0.00718 | -0.007 | 94.997
5.5 | 0.741 | 0.00748 | -0.007 | 99.034
6 | 0.793 | 0.00779 | -0.008 | 101.826
6.5 | 0.835 | 0.00825 | -0.009 | 101.319
7 | 0.86 | 0.00889 | -0.009 | 96.752
7.5 | 0.85 | 0.00967 | -0.01 | 87.837
8 | 0.556 | 0.0111 | -0.01 | 50.074
8.5 | 0.59 | 0.01218 | -0.011 | 48.454
9 | 0.624 | 0.01242 | -0.012 | 50.263
9.5 | 0.565 | 0.04135 | -0.01 | 13.672
10 | 0.618 | 0.03116 | -0.011 | 19.851
10.5 | 0.603 | 0.05907 | -0.009 | 10.201
11 | 0.622 | 0.06991 | -0.009 | 8.897
11.5 | 0.649 | 0.07616 | -0.009 | 8.519
12 | 0.673 | 0.08663 | -0.009 | 7.769
12.5 | 0.701 | 0.08421 | -0.009 | 8.321
13 | 0.73 | 0.08695 | -0.01 | 8.4
13.5 | 0.761 | 0.08876 | -0.011 | 8.578
14 | 0.791 | 0.09246 | -0.011 | 8.554
14.5 | 0.822 | 0.09466 | -0.012 | 8.683
15 | 0.851 | 0.09875 | -0.013 | 8.617
15.5 | 0.877 | 0.10648 | -0.013 | 8.233
16 | 0.898 | 0.12046 | -0.013 | 7.452
16.5 | 0.92 | 0.14186 | -0.012 | 6.486
17 | 0.947 | 0.14849 | -0.013 | 6.379
17.5 | 0.976 | 0.15433 | -0.013 | 6.323
18 | 1.004 | 0.15776 | -0.014 | 6.363
18.5 | 1.032 | 0.16095 | -0.014 | 6.412
19 | 1.06 | 0.16695 | -0.015 | 6.349
19.5 | 1.088 | 0.17662 | -0.015 | 6.161
20 | 1.113 | 0.18921 | -0.015 | 5.884

## 136. Re 16M Mach 0.50 (2)
BIGFOIL.COM POLAR EXPORT
GA 30-011
GA 30-011 |  |  |  | Cl Max: | 1.1136 | at alpha= | 8.5 | deg
XFOIL ncrit=9 |  |  |  | L/D Max: | 125.764 | at alpha= | 8 | deg
Re: | 16000000 |  |  | Cd Min: | 0.12741 | at alpha= | -14.5 | deg
Mach: | 0.5 |  |  | Cl=0 at alpha= | 0 | deg
|  |  |  | @ Cl=0.1, Cd= | 0.0050571
|  |  |  | @ Cl=0.4, Cd= | 0.0055183
|  |  |  | @ Cl=0.6, Cd= | 0.0059801
alpha (deg) | Cl | Cd | Cm | Cl/Cd
-14.5 | -0.8987 | 0.12741 | 0 | -7.0536
-14 | -0.9158 | 0.11576 | -0.0068 | -7.9112
-13.5 | -0.9339 | 0.10441 | -0.0133 | -8.9445
-13 | -0.9538 | 0.09331 | -0.0195 | -10.2218
-12.5 | -0.9766 | 0.08221 | -0.0255 | -11.8793
-12 | -1.0044 | 0.07041 | -0.0318 | -14.265
-11.5 | -1.0286 | 0.05841 | -0.0388 | -17.61
-11 | -1.0557 | 0.04536 | -0.0488 | -23.2738
-10.5 | -1.0843 | 0.03417 | -0.0569 | -31.7325
-10 | -1.12 | 0.02581 | -0.0578 | -43.394
-9.5 | -1.1607 | 0.01996 | -0.0497 | -58.1513
-9 | -1.1586 | 0.0128 | -0.0443 | -90.5156
-8.5 | -1.1139 | 0.00928 | -0.0374 | -120.0323
-8 | -1.0541 | 0.00837 | -0.0308 | -125.9379
-7.5 | -0.9859 | 0.00786 | -0.0262 | -125.4326
-7 | -0.9167 | 0.00742 | -0.0225 | -123.5445
-6.5 | -0.8477 | 0.00703 | -0.0195 | -120.5832
-6 | -0.7791 | 0.00671 | -0.0168 | -116.1103
-5.5 | -0.7114 | 0.00642 | -0.0145 | -110.81
-5 | -0.6442 | 0.00614 | -0.0125 | -104.9186
-4.5 | -0.578 | 0.0059 | -0.0106 | -97.9661
-4 | -0.5126 | 0.00573 | -0.0089 | -89.459
-3.5 | -0.448 | 0.00561 | -0.0073 | -79.8574
-3 | -0.3834 | 0.00549 | -0.006 | -69.8361
-2.5 | -0.3196 | 0.00536 | -0.0047 | -59.6269
-2 | -0.2554 | 0.00524 | -0.0036 | -48.7405
-1.5 | -0.1918 | 0.00512 | -0.0026 | -37.4609
-1 | -0.1278 | 0.00508 | -0.0017 | -25.1575
-0.5 | -0.0633 | 0.00504 | -0.0009 | -12.5595
0 | 0 | 0.00495 | 0 | 0
0.5 | 0.0633 | 0.00504 | 0.0009 | 12.5595
1 | 0.1278 | 0.00507 | 0.0017 | 25.2071
1.5 | 0.1918 | 0.00512 | 0.0026 | 37.4609
2 | 0.2555 | 0.00524 | 0.0036 | 48.7595
2.5 | 0.3196 | 0.00536 | 0.0047 | 59.6269
3 | 0.3834 | 0.00549 | 0.006 | 69.8361
3.5 | 0.4479 | 0.0056 | 0.0074 | 79.9821
4 | 0.5125 | 0.00573 | 0.0089 | 89.4415
4.5 | 0.5779 | 0.0059 | 0.0106 | 97.9492
5 | 0.6441 | 0.00614 | 0.0125 | 104.9023
5.5 | 0.7114 | 0.00642 | 0.0145 | 110.81
6 | 0.779 | 0.00671 | 0.0168 | 116.0954
6.5 | 0.8476 | 0.00703 | 0.0195 | 120.569
7 | 0.9166 | 0.00742 | 0.0226 | 123.531
7.5 | 0.9857 | 0.00787 | 0.0262 | 125.2478
8 | 1.0539 | 0.00838 | 0.0308 | 125.7637
8.5 | 1.1136 | 0.00929 | 0.0375 | 119.8708

## 137. Re 18M Mach 0.00 (1)
BIGFOIL.COM POLAR EXPORT
GA 30-011
GA 30-011 |  |  |  | Cl Max: | 1.169 | at alpha= | 13 | deg
JavaFoil+Calcfoil stall+Eppler ext transition |  |  |  | L/D Max: | 124.494 | at alpha= | 9 | deg
Re: | 18000000 |  |  | Cd Min: | 0.00529 | at alpha= | 0.5 | deg
Mach: | 0 |  |  | Cl=0 at alpha= | 0 | deg
|  |  |  | @ Cl=0.1, Cd= | 0.0053355
|  |  |  | @ Cl=0.4, Cd= | 0.0057577
|  |  |  | @ Cl=0.6, Cd= | 0.0062295
alpha (deg) | Cl | Cd | Cm | Cl/Cd
-18 | -0.902 | 0.08719 | 0.015 | -10.35
-17.5 | -0.924 | 0.08134 | 0.015 | -11.361
-17 | -0.95 | 0.07203 | 0.015 | -13.186
-16.5 | -0.983 | 0.05799 | 0.015 | -16.959
-16 | -1.028 | 0.04062 | 0.015 | -25.307
-15.5 | -1.063 | 0.03054 | 0.016 | -34.822
-15 | -1.095 | 0.02338 | 0.015 | -46.809
-14.5 | -1.113 | 0.02015 | 0.015 | -55.245
-14 | -1.136 | 0.01631 | 0.015 | -69.674
-13.5 | -1.149 | 0.01441 | 0.015 | -79.697
-13 | -1.158 | 0.01234 | 0.014 | -93.811
-12.5 | -1.151 | 0.01181 | 0.014 | -97.505
-12 | -1.14 | 0.01097 | 0.013 | -103.942
-11.5 | -1.124 | 0.01046 | 0.013 | -107.538
-11 | -1.104 | 0.01062 | 0.012 | -103.951
-10.5 | -1.08 | 0.01009 | 0.012 | -107.086
-10 | -1.052 | 0.00956 | 0.011 | -110.068
-9.5 | -1.02 | 0.0085 | 0.011 | -119.994
-9 | -0.984 | 0.00804 | 0.01 | -122.354
-8.5 | -0.944 | 0.00833 | 0.01 | -113.412
-8 | -0.902 | 0.00754 | 0.009 | -119.589
-7.5 | -0.856 | 0.00744 | 0.008 | -115.052
-7 | -0.807 | 0.00723 | 0.008 | -111.629
-6.5 | -0.757 | 0.00704 | 0.007 | -107.446
-6 | -0.704 | 0.00662 | 0.007 | -106.288
-5.5 | -0.649 | 0.00644 | 0.006 | -100.77
-5 | -0.593 | 0.00626 | 0.006 | -94.738
-4.5 | -0.536 | 0.00611 | 0.005 | -87.695
-4 | -0.478 | 0.00605 | 0.005 | -78.922
-3.5 | -0.419 | 0.00586 | 0.004 | -71.484
-3 | -0.36 | 0.00568 | 0.003 | -63.328
-2.5 | -0.3 | 0.00562 | 0.003 | -53.381
-2 | -0.24 | 0.0055 | 0.002 | -43.651
-1.5 | -0.18 | 0.0056 | 0.002 | -32.206
-1 | -0.12 | 0.00539 | 0.001 | -22.295
-0.5 | -0.06 | 0.00532 | 0.001 | -11.308
0 | 0 | 0.0053 | 0 | 0
0.5 | 0.061 | 0.00529 | -0.001 | 11.445
1 | 0.121 | 0.00536 | -0.001 | 22.567
1.5 | 0.182 | 0.00557 | -0.002 | 32.605
2 | 0.242 | 0.00547 | -0.002 | 44.193
2.5 | 0.302 | 0.00559 | -0.003 | 54.051
3 | 0.362 | 0.00565 | -0.003 | 64.136
3.5 | 0.422 | 0.00582 | -0.004 | 72.411
4 | 0.481 | 0.00601 | -0.005 | 79.964
4.5 | 0.54 | 0.00607 | -0.005 | 88.879
5 | 0.597 | 0.00622 | -0.006 | 96.048
5.5 | 0.654 | 0.0064 | -0.006 | 102.197
6 | 0.709 | 0.00658 | -0.007 | 107.833
6.5 | 0.762 | 0.00699 | -0.007 | 109.033
7 | 0.813 | 0.00718 | -0.008 | 113.322
7.5 | 0.862 | 0.00738 | -0.008 | 116.858
8 | 0.909 | 0.00748 | -0.009 | 121.547
8.5 | 0.952 | 0.00826 | -0.01 | 115.302
9 | 0.992 | 0.00797 | -0.01 | 124.494
9.5 | 1.028 | 0.00842 | -0.011 | 122.164
10 | 1.061 | 0.00947 | -0.011 | 112.082
10.5 | 1.09 | 0.00998 | -0.012 | 109.122
11 | 1.114 | 0.01051 | -0.012 | 106.006
11.5 | 1.134 | 0.01033 | -0.013 | 109.779
12 | 1.15 | 0.01083 | -0.013 | 106.197
12.5 | 1.162 | 0.01165 | -0.014 | 99.698
13 | 1.169 | 0.01217 | -0.014 | 96.058
13.5 | 1.149 | 0.01441 | -0.015 | 79.697
14 | 1.136 | 0.01631 | -0.015 | 69.674
14.5 | 1.113 | 0.02015 | -0.015 | 55.245
15 | 1.095 | 0.02338 | -0.015 | 46.809
15.5 | 1.063 | 0.03054 | -0.015 | 34.822
16 | 1.028 | 0.04062 | -0.015 | 25.307
16.5 | 0.983 | 0.05799 | -0.015 | 16.959
17 | 0.95 | 0.07203 | -0.015 | 13.186
17.5 | 0.924 | 0.08134 | -0.015 | 11.361
18 | 0.902 | 0.08719 | -0.015 | 10.35

## 138. Re 18M Mach 0.00 (2)
BIGFOIL.COM POLAR EXPORT
GA 30-011
GA 30-011 |  |  |  | Cl Max: | 1.8812 | at alpha= | 20 | deg
XFOIL ncrit=9 |  |  |  | L/D Max: | 138.877 | at alpha= | 10.5 | deg
Re: | 18000000 |  |  | Cd Min: | 0.0258 | at alpha= | 20 | deg
Mach: | 0 |  |  | Cl=0 at alpha= | 0 | deg
|  |  |  | @ Cl=0.1, Cd= | 0.0049749
|  |  |  | @ Cl=0.4, Cd= | 0.0053574
|  |  |  | @ Cl=0.6, Cd= | 0.005778
alpha (deg) | Cl | Cd | Cm | Cl/Cd
-20 | -1.8794 | 0.02579 | -0.0394 | -72.8732
-19.5 | -1.8656 | 0.02328 | -0.0373 | -80.1375
-19 | -1.8475 | 0.02132 | -0.0347 | -86.6557
-18.5 | -1.8283 | 0.01963 | -0.0316 | -93.1381
-18 | -1.8073 | 0.01819 | -0.028 | -99.3568
-17.5 | -1.7835 | 0.01705 | -0.0242 | -104.6041
-17 | -1.7576 | 0.01618 | -0.0199 | -108.6279
-16.5 | -1.7254 | 0.01521 | -0.0167 | -113.4385
-16 | -1.6888 | 0.01429 | -0.0141 | -118.1805
-15.5 | -1.6479 | 0.01358 | -0.0121 | -121.3476
-15 | -1.6052 | 0.01294 | -0.0104 | -124.0495
-14.5 | -1.5615 | 0.01233 | -0.0087 | -126.6423
-14 | -1.5167 | 0.01177 | -0.007 | -128.8615
-13.5 | -1.4716 | 0.01125 | -0.0054 | -130.8089
-13 | -1.4283 | 0.01072 | -0.0033 | -133.2369
-12.5 | -1.3788 | 0.01013 | -0.0025 | -136.1106
-12 | -1.3227 | 0.00959 | -0.003 | -137.9249
-11.5 | -1.2652 | 0.00913 | -0.0038 | -138.5761
-11 | -1.2065 | 0.00871 | -0.0048 | -138.5189
-10.5 | -1.1495 | 0.00828 | -0.0054 | -138.8285
-10 | -1.0794 | 0.00779 | -0.0089 | -138.5623
-9.5 | -1.0191 | 0.00752 | -0.0101 | -135.5186
-9 | -0.9707 | 0.0073 | -0.0086 | -132.9726
-8.5 | -0.9195 | 0.00707 | -0.0076 | -130.0566
-8 | -0.8669 | 0.00684 | -0.007 | -126.7398
-7.5 | -0.8137 | 0.00659 | -0.0064 | -123.475
-7 | -0.7599 | 0.00637 | -0.006 | -119.2936
-6.5 | -0.706 | 0.00616 | -0.0055 | -114.6104
-6 | -0.6521 | 0.00596 | -0.0051 | -109.4128
-5.5 | -0.5978 | 0.00577 | -0.0047 | -103.6049
-5 | -0.5436 | 0.00562 | -0.0042 | -96.726
-4.5 | -0.4895 | 0.00549 | -0.0038 | -89.1621
-4 | -0.4356 | 0.00542 | -0.0033 | -80.369
-3.5 | -0.3814 | 0.00533 | -0.0028 | -71.5572
-3 | -0.3273 | 0.00525 | -0.0023 | -62.3429
-2.5 | -0.273 | 0.00515 | -0.0019 | -53.0097
-2 | -0.2185 | 0.00509 | -0.0015 | -42.9273
-1.5 | -0.1639 | 0.00501 | -0.0011 | -32.7146
-1 | -0.1094 | 0.00498 | -0.0007 | -21.9679
-0.5 | -0.0545 | 0.00495 | -0.0004 | -11.0101
0 | 0 | 0.00491 | 0 | 0
0.5 | 0.0545 | 0.00495 | 0.0004 | 11.0101
1 | 0.1094 | 0.00498 | 0.0007 | 21.9679
1.5 | 0.1639 | 0.00501 | 0.0011 | 32.7146
2 | 0.2184 | 0.00507 | 0.0015 | 43.0769
2.5 | 0.273 | 0.00515 | 0.0019 | 53.0097
3 | 0.3273 | 0.00525 | 0.0023 | 62.3429
3.5 | 0.3814 | 0.00533 | 0.0028 | 71.5572
4 | 0.4357 | 0.00541 | 0.0032 | 80.536
4.5 | 0.4894 | 0.0055 | 0.0038 | 88.9818
5 | 0.5436 | 0.00562 | 0.0042 | 96.726
5.5 | 0.5977 | 0.00577 | 0.0047 | 103.5875
6 | 0.6521 | 0.00596 | 0.0051 | 109.4128
6.5 | 0.706 | 0.00616 | 0.0055 | 114.6104
7 | 0.7599 | 0.00637 | 0.006 | 119.2936
7.5 | 0.8137 | 0.00659 | 0.0065 | 123.475
8 | 0.8668 | 0.00685 | 0.007 | 126.5401
8.5 | 0.9194 | 0.00707 | 0.0077 | 130.0424
9 | 0.9706 | 0.0073 | 0.0086 | 132.9589
9.5 | 1.019 | 0.00752 | 0.0101 | 135.5053
10 | 1.0789 | 0.00779 | 0.009 | 138.4981
10.5 | 1.1499 | 0.00828 | 0.0053 | 138.8768
11 | 1.2067 | 0.00871 | 0.0048 | 138.5419
11.5 | 1.2654 | 0.00913 | 0.0038 | 138.598
12 | 1.3229 | 0.00959 | 0.003 | 137.9458
12.5 | 1.3788 | 0.01016 | 0.0024 | 135.7087
13 | 1.4282 | 0.0107 | 0.0033 | 133.4766
13.5 | 1.4716 | 0.01126 | 0.0054 | 130.6927
14 | 1.5169 | 0.01178 | 0.007 | 128.7691
14.5 | 1.5617 | 0.01235 | 0.0086 | 126.4534
15 | 1.6059 | 0.01293 | 0.0102 | 124.1995
15.5 | 1.6485 | 0.01359 | 0.012 | 121.3024
16 | 1.689 | 0.01433 | 0.0141 | 117.8646
16.5 | 1.7276 | 0.01513 | 0.0163 | 114.1837
17 | 1.7614 | 0.01607 | 0.0192 | 109.608
17.5 | 1.7838 | 0.01711 | 0.024 | 104.2548
18 | 1.807 | 0.0183 | 0.0279 | 98.7432
18.5 | 1.831 | 0.01958 | 0.0312 | 93.5138
19.5 | 1.8678 | 0.02327 | 0.0369 | 80.2664
20 | 1.8812 | 0.0258 | 0.039 | 72.9147

## 139. Re 18M Mach 0.10 (1)
BIGFOIL.COM POLAR EXPORT
GA 30-011
GA 30-011 |  |  |  | Cl Max: | 1.154 | at alpha= | 13 | deg
JavaFoil+Calcfoil stall+Eppler ext transition |  |  |  | L/D Max: | 119.337 | at alpha= | 8.5 | deg
Re: | 18000000 |  |  | Cd Min: | 0.00528 | at alpha= | 0.5 | deg
Mach: | 0.1 |  |  | Cl=0 at alpha= | 0 | deg
|  |  |  | @ Cl=0.1, Cd= | 0.0053311
|  |  |  | @ Cl=0.4, Cd= | 0.005788
|  |  |  | @ Cl=0.6, Cd= | 0.00622
alpha (deg) | Cl | Cd | Cm | Cl/Cd
-18 | -0.843 | 0.09777 | 0.014 | -8.623
-17.5 | -0.869 | 0.09063 | 0.014 | -9.588
-17 | -0.898 | 0.08016 | 0.014 | -11.204
-16.5 | -0.932 | 0.06722 | 0.015 | -13.858
-16 | -0.974 | 0.04986 | 0.015 | -19.543
-15.5 | -1.011 | 0.03829 | 0.015 | -26.414
-15 | -1.055 | 0.02657 | 0.015 | -39.721
-14.5 | -1.077 | 0.02302 | 0.015 | -46.769
-14 | -1.105 | 0.01809 | 0.015 | -61.085
-13.5 | -1.123 | 0.01547 | 0.015 | -72.634
-13 | -1.143 | 0.01263 | 0.014 | -90.485
-12.5 | -1.139 | 0.01203 | 0.014 | -94.693
-12 | -1.131 | 0.01117 | 0.013 | -101.237
-11.5 | -1.118 | 0.01061 | 0.013 | -105.39
-11 | -1.1 | 0.01077 | 0.012 | -102.165
-10.5 | -1.078 | 0.01022 | 0.012 | -105.515
-10 | -1.051 | 0.00968 | 0.011 | -108.62
-9.5 | -1.02 | 0.00885 | 0.011 | -115.338
-9 | -0.985 | 0.00855 | 0.01 | -115.218
-8.5 | -0.947 | 0.00806 | 0.01 | -117.375
-8 | -0.904 | 0.00772 | 0.009 | -117.19
-7.5 | -0.859 | 0.0075 | 0.009 | -114.477
-7 | -0.811 | 0.00721 | 0.008 | -112.403
-6.5 | -0.76 | 0.00702 | 0.007 | -108.236
-6 | -0.707 | 0.00665 | 0.007 | -106.323
-5.5 | -0.652 | 0.00659 | 0.006 | -99.01
-5 | -0.596 | 0.00626 | 0.006 | -95.21
-4.5 | -0.538 | 0.00611 | 0.005 | -88.14
-4 | -0.48 | 0.00602 | 0.005 | -79.741
-3.5 | -0.421 | 0.00586 | 0.004 | -71.873
-3 | -0.361 | 0.00577 | 0.003 | -62.633
-2.5 | -0.302 | 0.00561 | 0.003 | -53.723
-2 | -0.241 | 0.00554 | 0.002 | -43.598
-1.5 | -0.181 | 0.00559 | 0.002 | -32.402
-1 | -0.121 | 0.00539 | 0.001 | -22.419
-0.5 | -0.06 | 0.00531 | 0.001 | -11.386
0 | 0 | 0.00529 | 0 | 0
0.5 | 0.061 | 0.00528 | -0.001 | 11.525
1 | 0.122 | 0.00536 | -0.001 | 22.694
1.5 | 0.182 | 0.00556 | -0.002 | 32.807
2 | 0.243 | 0.00551 | -0.002 | 44.143
2.5 | 0.304 | 0.00558 | -0.003 | 54.403
3 | 0.364 | 0.00574 | -0.003 | 63.438
3.5 | 0.424 | 0.00582 | -0.004 | 72.812
4 | 0.483 | 0.00598 | -0.005 | 80.805
4.5 | 0.542 | 0.00607 | -0.005 | 89.339
5 | 0.6 | 0.00622 | -0.006 | 96.537
5.5 | 0.657 | 0.00654 | -0.006 | 100.407
6 | 0.712 | 0.0066 | -0.007 | 107.876
6.5 | 0.765 | 0.00697 | -0.007 | 109.848
7 | 0.817 | 0.00716 | -0.008 | 114.123
7.5 | 0.865 | 0.00744 | -0.009 | 116.279
8 | 0.911 | 0.00765 | -0.009 | 119.099
8.5 | 0.954 | 0.00799 | -0.01 | 119.337
9 | 0.993 | 0.00847 | -0.01 | 117.247
9.5 | 1.029 | 0.00876 | -0.011 | 117.391
10 | 1.06 | 0.00958 | -0.011 | 110.62
10.5 | 1.087 | 0.01011 | -0.012 | 107.534
11 | 1.11 | 0.01065 | -0.012 | 104.196
11.5 | 1.128 | 0.01048 | -0.013 | 107.595
12 | 1.141 | 0.01103 | -0.013 | 103.464
12.5 | 1.15 | 0.01188 | -0.014 | 96.85
13 | 1.154 | 0.01246 | -0.014 | 92.673
13.5 | 1.123 | 0.01547 | -0.015 | 72.634
14 | 1.105 | 0.01809 | -0.015 | 61.085
14.5 | 1.077 | 0.02302 | -0.015 | 46.769
15 | 1.055 | 0.02657 | -0.015 | 39.721
15.5 | 1.011 | 0.03829 | -0.015 | 26.414
16 | 0.974 | 0.04986 | -0.015 | 19.543
16.5 | 0.932 | 0.06722 | -0.014 | 13.858
17 | 0.898 | 0.08016 | -0.014 | 11.204
17.5 | 0.869 | 0.09063 | -0.014 | 9.588
18 | 0.843 | 0.09777 | -0.014 | 8.623

## 140. Re 18M Mach 0.10 (2)
BIGFOIL.COM POLAR EXPORT
GA 30-011
GA 30-011 |  |  |  | Cl Max: | 1.8758 | at alpha= | 20 | deg
XFOIL ncrit=9 |  |  |  | L/D Max: | 138.141 | at alpha= | 10.5 | deg
Re: | 18000000 |  |  | Cd Min: | 0.02869 | at alpha= | 20 | deg
Mach: | 0.1 |  |  | Cl=0 at alpha= | 0 | deg
|  |  |  | @ Cl=0.1, Cd= | 0.0049746
|  |  |  | @ Cl=0.4, Cd= | 0.005364
|  |  |  | @ Cl=0.6, Cd= | 0.0057761
alpha (deg) | Cl | Cd | Cm | Cl/Cd
-20 | -1.874 | 0.02867 | -0.0439 | -65.3645
-19.5 | -1.864 | 0.0255 | -0.0422 | -73.098
-19 | -1.8484 | 0.02304 | -0.0399 | -80.2257
-18.5 | -1.8316 | 0.02093 | -0.0369 | -87.5108
-18 | -1.8099 | 0.01934 | -0.0336 | -93.5832
-17.5 | -1.787 | 0.01798 | -0.0298 | -99.3882
-17 | -1.7607 | 0.01691 | -0.0257 | -104.1218
-16.5 | -1.7359 | 0.0159 | -0.0209 | -109.1761
-16 | -1.7007 | 0.01485 | -0.0178 | -114.5253
-15.5 | -1.6607 | 0.01403 | -0.0154 | -118.3678
-15 | -1.6189 | 0.01327 | -0.0131 | -121.997
-14.5 | -1.5747 | 0.01262 | -0.0112 | -124.7781
-14 | -1.5296 | 0.01201 | -0.0093 | -127.3605
-13.5 | -1.4838 | 0.01146 | -0.0075 | -129.4764
-13 | -1.439 | 0.01095 | -0.0053 | -131.4155
-12.5 | -1.3908 | 0.01035 | -0.0039 | -134.3768
-12 | -1.3342 | 0.00976 | -0.0043 | -136.7008
-11.5 | -1.2761 | 0.00925 | -0.0049 | -137.9568
-10.5 | -1.1585 | 0.00839 | -0.0063 | -138.081
-10 | -1.0887 | 0.00787 | -0.0095 | -138.3355
-9.5 | -1.0263 | 0.00758 | -0.0109 | -135.3958
-9 | -0.9772 | 0.00736 | -0.0093 | -132.7717
-8.5 | -0.9258 | 0.00711 | -0.0082 | -130.211
-8 | -0.8726 | 0.00689 | -0.0075 | -126.6473
-7.5 | -0.8191 | 0.00662 | -0.0069 | -123.7311
-7 | -0.7648 | 0.0064 | -0.0064 | -119.5
-6.5 | -0.7105 | 0.00618 | -0.0059 | -114.9676
-6 | -0.6561 | 0.00597 | -0.0054 | -109.8995
-5.5 | -0.6014 | 0.00579 | -0.0049 | -103.8687
-5 | -0.5468 | 0.00563 | -0.0044 | -97.1226
-4.5 | -0.4923 | 0.0055 | -0.0039 | -89.5091
-4 | -0.4381 | 0.00543 | -0.0034 | -80.6814
-3.5 | -0.3835 | 0.00534 | -0.0029 | -71.8165
-3 | -0.3291 | 0.00526 | -0.0024 | -62.5665
-2.5 | -0.2746 | 0.00516 | -0.002 | -53.2171
-2 | -0.2197 | 0.00509 | -0.0016 | -43.1631
-1.5 | -0.1649 | 0.00501 | -0.0012 | -32.9142
-1 | -0.1101 | 0.00498 | -0.0007 | -22.1084
-0.5 | -0.0548 | 0.00495 | -0.0004 | -11.0707
0.5 | 0.0548 | 0.00495 | 0.0004 | 11.0707
1 | 0.11 | 0.00498 | 0.0007 | 22.0884
1.5 | 0.1648 | 0.00501 | 0.0012 | 32.8942
2 | 0.2197 | 0.00507 | 0.0016 | 43.3333
2.5 | 0.2745 | 0.00515 | 0.002 | 53.301
3 | 0.3291 | 0.00526 | 0.0024 | 62.5665
3.5 | 0.3836 | 0.00534 | 0.0029 | 71.8352
4 | 0.4382 | 0.00542 | 0.0034 | 80.8487
4.5 | 0.4923 | 0.00551 | 0.0039 | 89.3466
5 | 0.5468 | 0.00563 | 0.0044 | 97.1226
5.5 | 0.6014 | 0.00578 | 0.0049 | 104.0484
6 | 0.6561 | 0.00597 | 0.0054 | 109.8995
6.5 | 0.7104 | 0.00618 | 0.0059 | 114.9515
7 | 0.7648 | 0.0064 | 0.0064 | 119.5
7.5 | 0.8191 | 0.00662 | 0.0069 | 123.7311
8 | 0.8726 | 0.00689 | 0.0075 | 126.6473
8.5 | 0.9258 | 0.00711 | 0.0083 | 130.211
9 | 0.9771 | 0.00737 | 0.0093 | 132.578
9.5 | 1.0262 | 0.00758 | 0.0109 | 135.3826
10 | 1.0881 | 0.00788 | 0.0096 | 138.0838
10.5 | 1.159 | 0.00839 | 0.0062 | 138.1406
11 | 1.2169 | 0.00881 | 0.0057 | 138.1271
11.5 | 1.2763 | 0.00925 | 0.0049 | 137.9784
12 | 1.3344 | 0.00976 | 0.0043 | 136.7213
12.5 | 1.3909 | 0.01037 | 0.0039 | 134.1273
13 | 1.4389 | 0.01093 | 0.0054 | 131.6468
13.5 | 1.4839 | 0.01147 | 0.0074 | 129.3723
14 | 1.5298 | 0.01202 | 0.0092 | 127.2712
14.5 | 1.5751 | 0.01263 | 0.0111 | 124.711
15 | 1.6193 | 0.01329 | 0.013 | 121.8435
15.5 | 1.6613 | 0.01404 | 0.0152 | 118.3262
16 | 1.7006 | 0.01491 | 0.0178 | 114.0577
16.5 | 1.7381 | 0.01582 | 0.0205 | 109.8673
17 | 1.7643 | 0.01681 | 0.0251 | 104.9554
17.5 | 1.7878 | 0.01802 | 0.0295 | 99.212
18 | 1.8124 | 0.0193 | 0.0332 | 93.9067
18.5 | 1.8337 | 0.02092 | 0.0365 | 87.653
19 | 1.8522 | 0.02292 | 0.0394 | 80.8115
19.5 | 1.8663 | 0.02548 | 0.0418 | 73.2457
20 | 1.8758 | 0.02869 | 0.0435 | 65.3817

## 141. Re 18M Mach 0.25 (1)
BIGFOIL.COM POLAR EXPORT
GA 30-011
GA 30-011 |  |  |  | Cl Max: | 1.069 | at alpha= | 11.5 | deg
JavaFoil+Calcfoil stall+Eppler ext transition |  |  |  | L/D Max: | 117.068 | at alpha= | 9 | deg
Re: | 18000000 |  |  | Cd Min: | 0.00532 | at alpha= | 0.5 | deg
Mach: | 0.25 |  |  | Cl=0 at alpha= | 0 | deg
|  |  |  | @ Cl=0.1, Cd= | 0.0053737
|  |  |  | @ Cl=0.4, Cd= | 0.0059287
|  |  |  | @ Cl=0.6, Cd= | 0.11222
alpha (deg) | Cl | Cd | Cm | Cl/Cd
-16.5 | -0.553 | 0.11222 | 0.012 | -4.926
-16 | -0.612 | 0.10037 | 0.012 | -6.095
-15.5 | -0.665 | 0.09247 | 0.012 | -7.196
-15 | -0.723 | 0.07764 | 0.013 | -9.315
-14.5 | -0.778 | 0.06518 | 0.013 | -11.93
-14 | -0.845 | 0.04522 | 0.014 | -18.682
-13.5 | -0.912 | 0.02948 | 0.014 | -30.945
-13 | -0.971 | 0.01999 | 0.014 | -48.572
-12.5 | -1.006 | 0.01707 | 0.014 | -58.92
-12 | -1.039 | 0.01389 | 0.014 | -74.822
-11.5 | -1.059 | 0.0119 | 0.013 | -88.997
-11 | -1.059 | 0.01128 | 0.013 | -93.818
-10.5 | -1.051 | 0.0106 | 0.012 | -99.138
-10 | -1.037 | 0.01044 | 0.012 | -99.312
-9.5 | -1.015 | 0.00986 | 0.011 | -102.936
-9 | -0.988 | 0.00859 | 0.01 | -114.966
-8.5 | -0.955 | 0.00842 | 0.01 | -113.302
-8 | -0.916 | 0.00803 | 0.009 | -114.165
-7.5 | -0.873 | 0.00772 | 0.009 | -113.151
-7 | -0.827 | 0.00745 | 0.008 | -110.977
-6.5 | -0.777 | 0.00692 | 0.008 | -112.164
-6 | -0.724 | 0.00692 | 0.007 | -104.578
-5.5 | -0.669 | 0.00672 | 0.006 | -99.466
-5 | -0.611 | 0.00642 | 0.006 | -95.226
-4.5 | -0.552 | 0.00626 | 0.005 | -88.188
-4 | -0.493 | 0.00605 | 0.005 | -81.466
-3.5 | -0.432 | 0.00594 | 0.004 | -72.765
-3 | -0.371 | 0.00599 | 0.004 | -61.931
-2.5 | -0.31 | 0.00568 | 0.003 | -54.522
-2 | -0.248 | 0.0056 | 0.002 | -44.296
-1.5 | -0.186 | 0.00567 | 0.002 | -32.848
-1 | -0.124 | 0.00544 | 0.001 | -22.821
-0.5 | -0.062 | 0.00535 | 0.001 | -11.6
0 | 0 | 0.00533 | 0 | 0
0.5 | 0.063 | 0.00532 | -0.001 | 11.751
1 | 0.125 | 0.00541 | -0.001 | 23.119
1.5 | 0.187 | 0.00563 | -0.002 | 33.284
2 | 0.25 | 0.00556 | -0.002 | 44.884
2.5 | 0.312 | 0.00565 | -0.003 | 55.254
3 | 0.374 | 0.00595 | -0.004 | 62.778
3.5 | 0.435 | 0.0059 | -0.004 | 73.773
4 | 0.496 | 0.00601 | -0.005 | 82.614
4.5 | 0.557 | 0.00622 | -0.005 | 89.452
5 | 0.616 | 0.00637 | -0.006 | 96.623
5.5 | 0.674 | 0.00667 | -0.006 | 100.947
6 | 0.729 | 0.00687 | -0.007 | 106.173
6.5 | 0.783 | 0.00687 | -0.008 | 113.943
7 | 0.833 | 0.00739 | -0.008 | 112.755
7.5 | 0.88 | 0.00765 | -0.009 | 115.018
8 | 0.924 | 0.00795 | -0.009 | 116.102
8.5 | 0.962 | 0.00835 | -0.01 | 115.282
9 | 0.996 | 0.00851 | -0.01 | 117.068
9.5 | 1.024 | 0.00977 | -0.011 | 104.841
10 | 1.046 | 0.01033 | -0.012 | 101.205
10.5 | 1.061 | 0.01049 | -0.012 | 101.116
11 | 1.068 | 0.01116 | -0.013 | 95.772
11.5 | 1.069 | 0.01175 | -0.013 | 90.918
12 | 1.039 | 0.01389 | -0.014 | 74.822
12.5 | 1.006 | 0.01707 | -0.014 | 58.92
13 | 0.971 | 0.01999 | -0.014 | 48.572
13.5 | 0.912 | 0.02948 | -0.014 | 30.945
14 | 0.845 | 0.04522 | -0.013 | 18.682
14.5 | 0.778 | 0.06518 | -0.013 | 11.93
15 | 0.727 | 0.07451 | -0.013 | 9.753
15.5 | 0.665 | 0.09247 | -0.012 | 7.196
16 | 0.612 | 0.10037 | -0.012 | 6.095
16.5 | 0.553 | 0.11222 | -0.012 | 4.926

## 142. Re 18M Mach 0.25 (2)
BIGFOIL.COM POLAR EXPORT
GA 30-011
GA 30-011 |  |  |  | Cl Max: | 1.7897 | at alpha= | 18 | deg
XFOIL ncrit=9 |  |  |  | L/D Max: | 136.074 | at alpha= | 10.5 | deg
Re: | 18000000 |  |  | Cd Min: | 0.07294 | at alpha= | 20 | deg
Mach: | 0.25 |  |  | Cl=0 at alpha= | 0 | deg
|  |  |  | @ Cl=0.1, Cd= | 0.0049829
|  |  |  | @ Cl=0.4, Cd= | 0.0053864
|  |  |  | @ Cl=0.6, Cd= | 0.0058217
alpha (deg) | Cl | Cd | Cm | Cl/Cd
-20 | -1.656 | 0.07246 | -0.0401 | -22.854
-19.5 | -1.7134 | 0.05795 | -0.0486 | -29.5669
-19 | -1.7538 | 0.04623 | -0.0547 | -37.9364
-18.5 | -1.7814 | 0.03709 | -0.058 | -48.0291
-18 | -1.7901 | 0.03087 | -0.0582 | -57.9883
-17.5 | -1.7855 | 0.02649 | -0.0564 | -67.4028
-17 | -1.7732 | 0.02321 | -0.0533 | -76.3981
-16.5 | -1.7562 | 0.02067 | -0.0491 | -84.9637
-16 | -1.7349 | 0.0187 | -0.0441 | -92.7754
-15.5 | -1.7086 | 0.01724 | -0.0386 | -99.1067
-15 | -1.6844 | 0.01588 | -0.0319 | -106.0705
-14.5 | -1.6425 | 0.0148 | -0.0279 | -110.9797
-14 | -1.5986 | 0.01376 | -0.024 | -116.1773
-13.5 | -1.5519 | 0.01287 | -0.0205 | -120.5828
-13 | -1.5034 | 0.01211 | -0.0173 | -124.1453
-12.5 | -1.4556 | 0.01144 | -0.0139 | -127.2378
-12 | -1.3994 | 0.01081 | -0.0122 | -129.4542
-11.5 | -1.3373 | 0.0101 | -0.0118 | -132.4059
-11 | -1.2741 | 0.00944 | -0.0118 | -134.9682
-10.5 | -1.2094 | 0.0089 | -0.0121 | -135.8876
-10 | -1.1414 | 0.0084 | -0.0131 | -135.881
-9.5 | -1.0656 | 0.0079 | -0.016 | -134.8861
-9 | -1.0147 | 0.00766 | -0.0136 | -132.4674
-8.5 | -0.9605 | 0.0074 | -0.012 | -129.7973
-8 | -0.9053 | 0.00709 | -0.0106 | -127.6869
-7.5 | -0.8487 | 0.00682 | -0.0096 | -124.4428
-7 | -0.7921 | 0.00655 | -0.0087 | -120.9313
-6.5 | -0.7354 | 0.0063 | -0.0078 | -116.7302
-6 | -0.6785 | 0.00609 | -0.007 | -111.4122
-5.5 | -0.6215 | 0.00589 | -0.0063 | -105.5178
-5 | -0.5648 | 0.00571 | -0.0056 | -98.9142
-4.5 | -0.5084 | 0.00555 | -0.0049 | -91.6036
-4 | -0.4521 | 0.00546 | -0.0042 | -82.8022
-3 | -0.3394 | 0.00528 | -0.0029 | -64.2803
-2.5 | -0.2831 | 0.00518 | -0.0024 | -54.6525
-2 | -0.2263 | 0.00511 | -0.0019 | -44.2857
-1 | -0.1134 | 0.00499 | -0.0009 | -22.7255
-0.5 | -0.0565 | 0.00496 | -0.0005 | -11.3911
0 | 0 | 0.00491 | 0 | 0
0.5 | 0.0565 | 0.00496 | 0.0005 | 11.3911
1 | 0.1135 | 0.00499 | 0.0009 | 22.7455
1.5 | 0.1699 | 0.00502 | 0.0014 | 33.8446
2 | 0.2264 | 0.00509 | 0.0019 | 44.4794
3 | 0.3395 | 0.00528 | 0.0029 | 64.2992
3.5 | 0.3955 | 0.00538 | 0.0036 | 73.513
4 | 0.4521 | 0.00546 | 0.0042 | 82.8022
4.5 | 0.5083 | 0.00556 | 0.0049 | 91.4209
5 | 0.5648 | 0.00571 | 0.0056 | 98.9142
5.5 | 0.6215 | 0.00589 | 0.0063 | 105.5178
6 | 0.6785 | 0.00609 | 0.007 | 111.4122
6.5 | 0.7354 | 0.0063 | 0.0078 | 116.7302
7 | 0.7921 | 0.00655 | 0.0087 | 120.9313
7.5 | 0.8487 | 0.00682 | 0.0096 | 124.4428
8 | 0.9052 | 0.00709 | 0.0106 | 127.6728
8.5 | 0.9606 | 0.0074 | 0.012 | 129.8108
9 | 1.0146 | 0.00766 | 0.0136 | 132.4543
9.5 | 1.0655 | 0.0079 | 0.016 | 134.8734
10 | 1.1409 | 0.00841 | 0.0132 | 135.6599
10.5 | 1.2097 | 0.00889 | 0.012 | 136.0742
11 | 1.2743 | 0.00945 | 0.0117 | 134.8466
11.5 | 1.3374 | 0.01012 | 0.0118 | 132.1542
12 | 1.3997 | 0.01081 | 0.0121 | 129.482
12.5 | 1.4551 | 0.01145 | 0.014 | 127.083
13 | 1.5037 | 0.0121 | 0.0173 | 124.2727
13.5 | 1.5524 | 0.01287 | 0.0205 | 120.6216
14 | 1.5997 | 0.01373 | 0.0239 | 116.5113
14.5 | 1.6447 | 0.01471 | 0.0276 | 111.8083
15 | 1.6843 | 0.01595 | 0.0319 | 105.5987
15.5 | 1.7091 | 0.01728 | 0.0384 | 98.9062
16 | 1.7351 | 0.01878 | 0.044 | 92.3908
16.5 | 1.7597 | 0.02057 | 0.0487 | 85.5469
17 | 1.7791 | 0.02296 | 0.0529 | 77.4869
17.5 | 1.7884 | 0.02643 | 0.0561 | 67.6655
18 | 1.7897 | 0.03108 | 0.0578 | 57.5837
18.5 | 1.7884 | 0.03667 | 0.0578 | 48.7701
19 | 1.7591 | 0.04595 | 0.0545 | 38.2829
19.5 | 1.7189 | 0.05763 | 0.0484 | 29.8265
20 | 1.6554 | 0.07294 | 0.0392 | 22.6954

## 143. Re 18M Mach 0.50 (1)
BIGFOIL.COM POLAR EXPORT
GA 30-011
GA 30-011 |  |  |  | Cl Max: | 1.113 | at alpha= | 20 | deg
JavaFoil+Calcfoil stall+Eppler ext transition |  |  |  | L/D Max: | 102.874 | at alpha= | 6 | deg
Re: | 18000000 |  |  | Cd Min: | 0.0055 | at alpha= | 0.5 | deg
Mach: | 0.5 |  |  | Cl=0 at alpha= | 0 | deg
|  |  |  | @ Cl=0.1, Cd= | 0.0055214
|  |  |  | @ Cl=0.4, Cd= | 0.0060606
|  |  |  | @ Cl=0.6, Cd= | 0.0066897
alpha (deg) | Cl | Cd | Cm | Cl/Cd
-20 | -1.114 | 0.19189 | 0.016 | -5.803
-19.5 | -1.087 | 0.18106 | 0.015 | -6.005
-19 | -1.059 | 0.17125 | 0.015 | -6.185
-18.5 | -1.031 | 0.16913 | 0.014 | -6.099
-18 | -1.003 | 0.1682 | 0.014 | -5.965
-17.5 | -0.975 | 0.16021 | 0.013 | -6.086
-17 | -0.947 | 0.16474 | 0.013 | -5.749
-16.5 | -0.92 | 0.14713 | 0.012 | -6.253
-16 | -0.896 | 0.12764 | 0.012 | -7.02
-15.5 | -0.871 | 0.11599 | 0.012 | -7.511
-15 | -0.844 | 0.1099 | 0.012 | -7.678
-14.5 | -0.815 | 0.10615 | 0.011 | -7.676
-14 | -0.785 | 0.10273 | 0.011 | -7.641
-13.5 | -0.762 | 0.08841 | 0.011 | -8.615
-13 | -0.731 | 0.0868 | 0.01 | -8.419
-12.5 | -0.701 | 0.08381 | 0.009 | -8.37
-12 | -0.673 | 0.08613 | 0.009 | -7.814
-11.5 | -0.649 | 0.07551 | 0.009 | -8.601
-11 | -0.62 | 0.07191 | 0.009 | -8.624
-10.5 | -0.598 | 0.06252 | 0.009 | -9.562
-10 | -0.634 | 0.02488 | 0.012 | -25.491
-9.5 | -0.574 | 0.03668 | 0.01 | -15.643
-9 | -0.618 | 0.01198 | 0.012 | -51.616
-8.5 | -0.584 | 0.01231 | 0.011 | -47.449
-8 | -0.551 | 0.01075 | 0.01 | -51.231
-7.5 | -0.842 | 0.00978 | 0.01 | -86.08
-7 | -0.853 | 0.00886 | 0.009 | -96.297
-6.5 | -0.829 | 0.00831 | 0.009 | -99.751
-6 | -0.787 | 0.0079 | 0.008 | -99.609
-5.5 | -0.735 | 0.00724 | 0.007 | -101.588
-5 | -0.676 | 0.00721 | 0.007 | -93.859
-4.5 | -0.613 | 0.00675 | 0.006 | -90.816
-4 | -0.548 | 0.00646 | 0.005 | -84.91
-3.5 | -0.482 | 0.00636 | 0.005 | -75.793
-3 | -0.414 | 0.00615 | 0.004 | -67.38
-2.5 | -0.346 | 0.00598 | 0.003 | -57.856
-2 | -0.277 | 0.00584 | 0.003 | -47.471
-1.5 | -0.208 | 0.0059 | 0.002 | -35.243
-1 | -0.139 | 0.00558 | 0.001 | -24.861
-0.5 | -0.069 | 0.00553 | 0.001 | -12.544
0 | 0 | 0.00551 | 0 | 0
0.5 | 0.07 | 0.0055 | -0.001 | 12.71
1 | 0.14 | 0.00555 | -0.001 | 25.193
1.5 | 0.209 | 0.00586 | -0.002 | 35.718
2 | 0.279 | 0.0058 | -0.003 | 48.116
2.5 | 0.348 | 0.00594 | -0.003 | 58.648
3 | 0.417 | 0.0061 | -0.004 | 68.414
3.5 | 0.485 | 0.00631 | -0.005 | 76.894
4 | 0.553 | 0.00648 | -0.005 | 85.294
4.5 | 0.618 | 0.00677 | -0.006 | 91.27
5 | 0.682 | 0.00711 | -0.007 | 95.917
5.5 | 0.741 | 0.00743 | -0.007 | 99.765
6 | 0.793 | 0.00771 | -0.008 | 102.874
6.5 | 0.835 | 0.00867 | -0.009 | 96.361
7 | 0.86 | 0.00879 | -0.009 | 97.857
7.5 | 0.85 | 0.00973 | -0.01 | 87.315
8 | 0.556 | 0.01075 | -0.01 | 51.675
8.5 | 0.59 | 0.01207 | -0.011 | 48.875
9 | 0.624 | 0.01186 | -0.012 | 52.634
9.5 | 0.574 | 0.03668 | -0.01 | 15.643
10 | 0.634 | 0.02488 | -0.012 | 25.491
10.5 | 0.608 | 0.05536 | -0.01 | 10.977
11 | 0.623 | 0.06854 | -0.009 | 9.093
11.5 | 0.651 | 0.07352 | -0.009 | 8.853
12 | 0.673 | 0.08506 | -0.009 | 7.915
12.5 | 0.701 | 0.08381 | -0.009 | 8.37
13 | 0.731 | 0.08577 | -0.01 | 8.529
13.5 | 0.762 | 0.0874 | -0.011 | 8.722
14 | 0.785 | 0.10159 | -0.011 | 7.729
14.5 | 0.815 | 0.10442 | -0.011 | 7.806
15 | 0.844 | 0.10919 | -0.012 | 7.731
15.5 | 0.872 | 0.11523 | -0.012 | 7.565
16 | 0.897 | 0.12501 | -0.012 | 7.175
16.5 | 0.92 | 0.14364 | -0.012 | 6.405
17 | 0.947 | 0.15692 | -0.013 | 6.035
17.5 | 0.975 | 0.15992 | -0.013 | 6.098
18 | 1.003 | 0.16366 | -0.014 | 6.131
18.5 | 1.032 | 0.16951 | -0.014 | 6.086
19 | 1.059 | 0.17255 | -0.015 | 6.14
19.5 | 1.088 | 0.18157 | -0.015 | 5.99
20 | 1.113 | 0.19449 | -0.015 | 5.724

## 144. Re 18M Mach 0.50 (2)
BIGFOIL.COM POLAR EXPORT
GA 30-011
GA 30-011 |  |  |  | Cl Max: | 1.1428 | at alpha= | 9 | deg
XFOIL ncrit=9 |  |  |  | L/D Max: | 128.771 | at alpha= | 8 | deg
Re: | 18000000 |  |  | Cd Min: | 0.11527 | at alpha= | 14 | deg
Mach: | 0.5 |  |  | Cl=0 at alpha= | 0 | deg
|  |  |  | @ Cl=0.1, Cd= | 0.005038
|  |  |  | @ Cl=0.4, Cd= | 0.0054826
|  |  |  | @ Cl=0.6, Cd= | 0.0059341
alpha (deg) | Cl | Cd | Cm | Cl/Cd
-14 | -0.9223 | 0.11502 | -0.0073 | -8.0186
-13.5 | -0.94 | 0.10376 | -0.0137 | -9.0594
-13 | -0.9593 | 0.09276 | -0.0199 | -10.3417
-12.5 | -0.982 | 0.08168 | -0.0258 | -12.0225
-12 | -1.0092 | 0.06994 | -0.0321 | -14.4295
-11.5 | -1.0334 | 0.0579 | -0.0392 | -17.848
-11 | -1.0603 | 0.04488 | -0.0492 | -23.6252
-9 | -1.1431 | 0.01135 | -0.0485 | -100.7137
-8.5 | -1.1208 | 0.00912 | -0.0365 | -122.8947
-8 | -1.0586 | 0.00821 | -0.0301 | -128.9403
-7.5 | -0.9891 | 0.00773 | -0.0258 | -127.956
-7 | -0.9194 | 0.00729 | -0.0222 | -126.118
-6.5 | -0.8502 | 0.00693 | -0.0191 | -122.684
-6 | -0.7813 | 0.00662 | -0.0165 | -118.0211
-5.5 | -0.7135 | 0.00634 | -0.0142 | -112.5394
-5 | -0.6461 | 0.00608 | -0.0122 | -106.2664
-4.5 | -0.5799 | 0.00586 | -0.0103 | -98.959
-4 | -0.5148 | 0.0057 | -0.0085 | -90.3158
-3.5 | -0.4496 | 0.00559 | -0.0071 | -80.4293
-3 | -0.385 | 0.00545 | -0.0057 | -70.6422
-2.5 | -0.3209 | 0.00532 | -0.0045 | -60.3195
-2 | -0.2564 | 0.00521 | -0.0035 | -49.2131
-1.5 | -0.1923 | 0.0051 | -0.0025 | -37.7059
-1 | -0.1283 | 0.00506 | -0.0016 | -25.3557
-0.5 | -0.0638 | 0.00501 | -0.0008 | -12.7345
0 | 0 | 0.00493 | 0 | 0
0.5 | 0.0637 | 0.00501 | 0.0009 | 12.7146
1 | 0.1284 | 0.00506 | 0.0016 | 25.3755
1.5 | 0.1923 | 0.0051 | 0.0025 | 37.7059
2 | 0.2563 | 0.00521 | 0.0035 | 49.1939
2.5 | 0.3208 | 0.00532 | 0.0045 | 60.3008
3 | 0.385 | 0.00545 | 0.0057 | 70.6422
3.5 | 0.4495 | 0.00559 | 0.0071 | 80.4114
4 | 0.5147 | 0.00569 | 0.0086 | 90.4569
4.5 | 0.5798 | 0.00587 | 0.0103 | 98.7734
5 | 0.646 | 0.00608 | 0.0122 | 106.25
5.5 | 0.7135 | 0.00633 | 0.0142 | 112.7172
6 | 0.7812 | 0.00662 | 0.0165 | 118.006
6.5 | 0.85 | 0.00694 | 0.0191 | 122.4784
7 | 0.9194 | 0.00729 | 0.0222 | 126.118
7.5 | 0.9889 | 0.00774 | 0.0258 | 127.7649
8 | 1.0585 | 0.00822 | 0.0302 | 128.7713
8.5 | 1.1206 | 0.00913 | 0.0365 | 122.7382
9 | 1.1428 | 0.01134 | 0.0485 | 100.776
11 | 1.0567 | 0.04552 | 0.0483 | 23.214
11.5 | 1.0314 | 0.05839 | 0.0385 | 17.664
12 | 1.0079 | 0.07038 | 0.0314 | 14.3208
12.5 | 0.9826 | 0.08188 | 0.0254 | 12.0005
13 | 0.9599 | 0.09296 | 0.0194 | 10.3259
13.5 | 0.9417 | 0.10384 | 0.0134 | 9.0688
14 | 0.923 | 0.11527 | 0.0068 | 8.0073

## 145. Re 20M Mach 0.00 (1)
BIGFOIL.COM POLAR EXPORT
GA 30-011
GA 30-011 |  |  |  | Cl Max: | 1.169 | at alpha= | 13 | deg
JavaFoil+Calcfoil stall+Eppler ext transition |  |  |  | L/D Max: | 123.26 | at alpha= | 9.5 | deg
Re: | 20000000 |  |  | Cd Min: | 0.00526 | at alpha= | 0 | deg
Mach: | 0 |  |  | Cl=0 at alpha= | 0 | deg
|  |  |  | @ Cl=0.1, Cd= | 0.005312
|  |  |  | @ Cl=0.4, Cd= | 0.0057077
|  |  |  | @ Cl=0.6, Cd= | 0.00619
alpha (deg) | Cl | Cd | Cm | Cl/Cd
-18.5 | -0.877 | 0.09531 | 0.015 | -9.206
-18 | -0.904 | 0.08534 | 0.015 | -10.597
-17.5 | -0.928 | 0.07822 | 0.015 | -11.862
-17 | -0.957 | 0.0671 | 0.015 | -14.26
-16.5 | -0.989 | 0.05452 | 0.015 | -18.144
-16 | -1.035 | 0.03757 | 0.016 | -27.535
-15.5 | -1.067 | 0.02926 | 0.016 | -36.47
-15 | -1.099 | 0.02218 | 0.016 | -49.548
-14.5 | -1.114 | 0.01989 | 0.015 | -55.99
-14 | -1.14 | 0.01569 | 0.015 | -72.62
-13.5 | -1.159 | 0.01366 | 0.015 | -84.842
-13 | -1.158 | 0.01227 | 0.014 | -94.394
-12.5 | -1.151 | 0.0116 | 0.014 | -99.247
-12 | -1.14 | 0.01077 | 0.013 | -105.838
-11.5 | -1.124 | 0.01048 | 0.013 | -107.333
-11 | -1.104 | 0.01044 | 0.012 | -105.829
-10.5 | -1.08 | 0.0099 | 0.012 | -109.179
-10 | -1.052 | 0.00923 | 0.011 | -113.99
-9.5 | -1.02 | 0.00842 | 0.011 | -121.075
-9 | -0.984 | 0.00829 | 0.01 | -118.694
-8.5 | -0.944 | 0.00796 | 0.01 | -118.685
-8 | -0.902 | 0.0076 | 0.009 | -118.572
-7.5 | -0.856 | 0.00733 | 0.008 | -116.78
-7 | -0.807 | 0.00712 | 0.008 | -113.47
-6.5 | -0.757 | 0.00688 | 0.007 | -109.947
-6 | -0.704 | 0.00656 | 0.007 | -107.271
-5.5 | -0.649 | 0.00641 | 0.006 | -101.296
-5 | -0.593 | 0.00622 | 0.006 | -95.312
-4.5 | -0.536 | 0.00605 | 0.005 | -88.485
-4 | -0.478 | 0.00591 | 0.005 | -80.757
-3.5 | -0.419 | 0.00581 | 0.004 | -72.153
-3 | -0.36 | 0.00564 | 0.003 | -63.792
-2.5 | -0.3 | 0.00557 | 0.003 | -53.854
-2 | -0.24 | 0.00547 | 0.002 | -43.947
-1.5 | -0.18 | 0.00558 | 0.002 | -32.303
-1 | -0.12 | 0.00536 | 0.001 | -22.418
-0.5 | -0.06 | 0.00529 | 0.001 | -11.364
0 | 0 | 0.00526 | 0 | 0
0.5 | 0.061 | 0.00526 | -0.001 | 11.5
1 | 0.121 | 0.00534 | -0.001 | 22.69
1.5 | 0.182 | 0.00555 | -0.002 | 32.701
2 | 0.242 | 0.00544 | -0.002 | 44.491
2.5 | 0.302 | 0.00554 | -0.003 | 54.527
3 | 0.362 | 0.0056 | -0.003 | 64.603
3.5 | 0.422 | 0.00577 | -0.004 | 73.086
4 | 0.481 | 0.00588 | -0.005 | 81.818
4.5 | 0.54 | 0.00602 | -0.005 | 89.676
5 | 0.597 | 0.00618 | -0.006 | 96.625
5.5 | 0.654 | 0.00637 | -0.006 | 102.724
6 | 0.709 | 0.00652 | -0.007 | 108.826
6.5 | 0.762 | 0.00683 | -0.007 | 111.566
7 | 0.813 | 0.00706 | -0.008 | 115.193
7.5 | 0.862 | 0.00727 | -0.008 | 118.601
8 | 0.909 | 0.00754 | -0.009 | 120.478
8.5 | 0.952 | 0.00789 | -0.01 | 120.656
9 | 0.992 | 0.00821 | -0.01 | 120.763
9.5 | 1.028 | 0.00834 | -0.011 | 123.26
10 | 1.061 | 0.00914 | -0.011 | 116.116
10.5 | 1.09 | 0.00979 | -0.012 | 111.251
11 | 1.114 | 0.01032 | -0.012 | 107.917
11.5 | 1.134 | 0.01035 | -0.013 | 109.539
12 | 1.15 | 0.01064 | -0.013 | 108.13
12.5 | 1.162 | 0.01145 | -0.014 | 101.474
13 | 1.169 | 0.0121 | -0.014 | 96.637
13.5 | 1.159 | 0.01366 | -0.015 | 84.842
14 | 1.14 | 0.01569 | -0.015 | 72.62
14.5 | 1.114 | 0.01989 | -0.015 | 55.99
15 | 1.099 | 0.02218 | -0.015 | 49.548
15.5 | 1.067 | 0.02926 | -0.015 | 36.47
16 | 1.035 | 0.03757 | -0.015 | 27.535
16.5 | 0.989 | 0.05452 | -0.015 | 18.144
17 | 0.957 | 0.0671 | -0.015 | 14.26
17.5 | 0.928 | 0.07822 | -0.015 | 11.862
18 | 0.904 | 0.08534 | -0.015 | 10.597

## 146. Re 20M Mach 0.00 (2)
BIGFOIL.COM POLAR EXPORT
GA 30-011
GA 30-011 |  |  |  | Cl Max: | 1.896 | at alpha= | 20 | deg
XFOIL ncrit=9 |  |  |  | L/D Max: | 141.196 | at alpha= | 11 | deg
Re: | 20000000 |  |  | Cd Min: | 0.02474 | at alpha= | 20 | deg
Mach: | 0 |  |  | Cl=0 at alpha= | 0 | deg
|  |  |  | @ Cl=0.1, Cd= | 0.0049548
|  |  |  | @ Cl=0.4, Cd= | 0.0053527
|  |  |  | @ Cl=0.6, Cd= | 0.0057233
alpha (deg) | Cl | Cd | Cm | Cl/Cd
-20 | -1.8941 | 0.02473 | -0.0387 | -76.5912
-19.5 | -1.8792 | 0.02241 | -0.0363 | -83.8554
-19 | -1.8601 | 0.02059 | -0.0336 | -90.34
-18.5 | -1.8397 | 0.01903 | -0.0304 | -96.6737
-18 | -1.8159 | 0.01781 | -0.0269 | -101.9596
-17.5 | -1.7915 | 0.01674 | -0.023 | -107.0191
-17 | -1.7655 | 0.0159 | -0.0186 | -111.0377
-16.5 | -1.7303 | 0.01497 | -0.016 | -115.5845
-16 | -1.6936 | 0.01403 | -0.0134 | -120.7128
-15.5 | -1.6525 | 0.01332 | -0.0115 | -124.0616
-15 | -1.6097 | 0.01267 | -0.0097 | -127.0481
-14.5 | -1.5654 | 0.01208 | -0.008 | -129.5861
-14 | -1.5204 | 0.01153 | -0.0064 | -131.8647
-13.5 | -1.4753 | 0.01102 | -0.0048 | -133.8748
-13 | -1.4314 | 0.01054 | -0.0027 | -135.8065
-12.5 | -1.3767 | 0.00995 | -0.0031 | -138.3618
-12 | -1.3208 | 0.00941 | -0.0036 | -140.3613
-11.5 | -1.2633 | 0.00894 | -0.0044 | -141.3087
-11 | -1.2042 | 0.00853 | -0.0054 | -141.1723
-10.5 | -1.1457 | 0.00813 | -0.0063 | -140.9225
-10 | -1.0704 | 0.00764 | -0.011 | -140.1047
-9.5 | -1.0234 | 0.00747 | -0.0092 | -137.0013
-9 | -0.9731 | 0.00725 | -0.0081 | -134.2207
-8.5 | -0.9215 | 0.00699 | -0.0073 | -131.8312
-8 | -0.8683 | 0.00676 | -0.0067 | -128.4467
-7.5 | -0.815 | 0.0065 | -0.0062 | -125.3846
-7 | -0.7613 | 0.00631 | -0.0057 | -120.6498
-6.5 | -0.7074 | 0.00609 | -0.0053 | -116.1576
-6 | -0.6534 | 0.0059 | -0.0048 | -110.7458
-5.5 | -0.599 | 0.00573 | -0.0044 | -104.5375
-4.5 | -0.4909 | 0.00547 | -0.0035 | -89.7441
-4 | -0.4368 | 0.00539 | -0.0031 | -81.039
-3.5 | -0.3824 | 0.00532 | -0.0026 | -71.8797
-3 | -0.3283 | 0.00523 | -0.0022 | -62.7725
-2.5 | -0.2735 | 0.00516 | -0.0018 | -53.0039
-2 | -0.2188 | 0.00509 | -0.0015 | -42.9862
-1.5 | -0.1641 | 0.00502 | -0.0011 | -32.6892
-1 | -0.1096 | 0.00496 | -0.0007 | -22.0968
-0.5 | -0.0546 | 0.00493 | -0.0004 | -11.0751
0 | 0 | 0.00493 | 0 | 0
0.5 | 0.0546 | 0.00493 | 0.0004 | 11.0751
1 | 0.1095 | 0.00496 | 0.0007 | 22.0766
1.5 | 0.1641 | 0.00502 | 0.0011 | 32.6892
2 | 0.2188 | 0.00508 | 0.0015 | 43.0709
2.5 | 0.2735 | 0.00515 | 0.0018 | 53.1068
3 | 0.3282 | 0.00523 | 0.0022 | 62.7533
3.5 | 0.3823 | 0.00533 | 0.0026 | 71.7261
4 | 0.4368 | 0.0054 | 0.003 | 80.8889
4.5 | 0.4909 | 0.00548 | 0.0035 | 89.5803
5 | 0.545 | 0.00559 | 0.004 | 97.4955
5.5 | 0.599 | 0.00572 | 0.0045 | 104.7203
6 | 0.6534 | 0.0059 | 0.0048 | 110.7458
6.5 | 0.7074 | 0.00609 | 0.0053 | 116.1576
7 | 0.7612 | 0.00631 | 0.0057 | 120.6339
7.5 | 0.815 | 0.0065 | 0.0062 | 125.3846
8 | 0.8683 | 0.00676 | 0.0067 | 128.4467
8.5 | 0.9215 | 0.00699 | 0.0073 | 131.8312
9 | 0.973 | 0.00725 | 0.0081 | 134.2069
9.5 | 1.0233 | 0.00747 | 0.0092 | 136.988
10 | 1.0702 | 0.00765 | 0.011 | 139.8954
10.5 | 1.1456 | 0.00812 | 0.0064 | 141.0837
11 | 1.2044 | 0.00853 | 0.0054 | 141.1958
11.5 | 1.2635 | 0.00895 | 0.0043 | 141.1732
12 | 1.321 | 0.00942 | 0.0035 | 140.2335
12.5 | 1.3768 | 0.00998 | 0.003 | 137.9559
13 | 1.4317 | 0.01053 | 0.0027 | 135.9639
13.5 | 1.4753 | 0.01103 | 0.0048 | 133.7534
14 | 1.5206 | 0.01154 | 0.0064 | 131.7678
14.5 | 1.5657 | 0.01209 | 0.008 | 129.5037
15 | 1.6102 | 0.01267 | 0.0096 | 127.0876
15.5 | 1.653 | 0.01333 | 0.0113 | 124.006
16 | 1.6934 | 0.0141 | 0.0134 | 120.0993
16.5 | 1.7323 | 0.0149 | 0.0156 | 116.2617
17 | 1.7682 | 0.01581 | 0.0182 | 111.8406
17.5 | 1.7921 | 0.01678 | 0.0228 | 106.7998
18.5 | 1.8418 | 0.01902 | 0.03 | 96.8349
19 | 1.8631 | 0.02052 | 0.0332 | 90.7943
19.5 | 1.8813 | 0.0224 | 0.036 | 83.9866
20 | 1.896 | 0.02474 | 0.0383 | 76.637

## 147. Re 20M Mach 0.10 (1)
BIGFOIL.COM POLAR EXPORT
GA 30-011
GA 30-011 |  |  |  | Cl Max: | 1.154 | at alpha= | 13 | deg
JavaFoil+Calcfoil stall+Eppler ext transition |  |  |  | L/D Max: | 121.921 | at alpha= | 9.5 | deg
Re: | 20000000 |  |  | Cd Min: | 0.00525 | at alpha= | 0 | deg
Mach: | 0.1 |  |  | Cl=0 at alpha= | 0 | deg
|  |  |  | @ Cl=0.1, Cd= | 0.0053012
|  |  |  | @ Cl=0.4, Cd= | 0.005742
|  |  |  | @ Cl=0.6, Cd= | 0.00616
alpha (deg) | Cl | Cd | Cm | Cl/Cd
-18 | -0.846 | 0.09463 | 0.015 | -8.94
-17.5 | -0.872 | 0.08773 | 0.014 | -9.938
-17 | -0.902 | 0.07709 | 0.014 | -11.699
-16.5 | -0.934 | 0.0654 | 0.015 | -14.282
-16 | -0.981 | 0.04643 | 0.015 | -21.124
-15.5 | -1.018 | 0.0354 | 0.015 | -28.768
-15 | -1.06 | 0.02495 | 0.015 | -42.489
-14.5 | -1.081 | 0.02181 | 0.015 | -49.554
-14 | -1.107 | 0.01751 | 0.015 | -63.227
-13.5 | -1.126 | 0.01493 | 0.015 | -75.467
-13 | -1.143 | 0.01254 | 0.014 | -91.155
-12.5 | -1.139 | 0.01185 | 0.014 | -96.188
-12 | -1.131 | 0.01098 | 0.013 | -103.046
-11.5 | -1.118 | 0.0107 | 0.013 | -104.455
-11 | -1.1 | 0.01058 | 0.012 | -104.009
-10.5 | -1.078 | 0.01002 | 0.012 | -107.56
-10 | -1.051 | 0.00894 | 0.011 | -117.632
-9.5 | -1.02 | 0.00852 | 0.011 | -119.744
-9 | -0.985 | 0.00839 | 0.01 | -117.445
-8.5 | -0.947 | 0.00797 | 0.01 | -118.75
-8 | -0.904 | 0.00771 | 0.009 | -117.292
-7.5 | -0.859 | 0.00741 | 0.009 | -115.905
-7 | -0.811 | 0.00716 | 0.008 | -113.147
-6.5 | -0.76 | 0.007 | 0.007 | -108.591
-6 | -0.707 | 0.00659 | 0.007 | -107.214
-5.5 | -0.652 | 0.0064 | 0.006 | -102.009
-5 | -0.596 | 0.0062 | 0.006 | -96.071
-4.5 | -0.538 | 0.00606 | 0.005 | -88.872
-4 | -0.48 | 0.00597 | 0.005 | -80.329
-3.5 | -0.421 | 0.0058 | 0.004 | -72.565
-3 | -0.361 | 0.00573 | 0.003 | -63.076
-2.5 | -0.302 | 0.00556 | 0.003 | -54.199
-2 | -0.241 | 0.0055 | 0.002 | -43.899
-1.5 | -0.181 | 0.00558 | 0.002 | -32.495
-1 | -0.121 | 0.00535 | 0.001 | -22.572
-0.5 | -0.06 | 0.00528 | 0.001 | -11.444
0 | 0 | 0.00525 | 0 | 0
0.5 | 0.061 | 0.00525 | -0.001 | 11.583
1 | 0.122 | 0.00533 | -0.001 | 22.847
1.5 | 0.182 | 0.00554 | -0.002 | 32.899
2 | 0.243 | 0.00547 | -0.002 | 44.445
2.5 | 0.304 | 0.00553 | -0.003 | 54.883
3 | 0.364 | 0.0057 | -0.003 | 63.883
3.5 | 0.424 | 0.00577 | -0.004 | 73.51
4 | 0.483 | 0.00594 | -0.005 | 81.395
4.5 | 0.542 | 0.00602 | -0.005 | 90.077
5 | 0.6 | 0.00616 | -0.006 | 97.407
5.5 | 0.657 | 0.00635 | -0.006 | 103.459
6 | 0.712 | 0.00655 | -0.007 | 108.775
6.5 | 0.765 | 0.00695 | -0.007 | 110.2
7 | 0.817 | 0.00711 | -0.008 | 114.872
7.5 | 0.865 | 0.00735 | -0.009 | 117.728
8 | 0.911 | 0.00765 | -0.009 | 119.19
8.5 | 0.954 | 0.0079 | -0.01 | 120.734
9 | 0.993 | 0.00831 | -0.01 | 119.507
9.5 | 1.029 | 0.00844 | -0.011 | 121.921
10 | 1.06 | 0.00885 | -0.011 | 119.837
10.5 | 1.087 | 0.00992 | -0.012 | 109.614
11 | 1.11 | 0.01046 | -0.012 | 106.071
11.5 | 1.128 | 0.01058 | -0.013 | 106.629
12 | 1.141 | 0.01084 | -0.013 | 105.308
12.5 | 1.15 | 0.01169 | -0.014 | 98.373
13 | 1.154 | 0.01237 | -0.014 | 93.343
13.5 | 1.126 | 0.01493 | -0.015 | 75.467
14 | 1.107 | 0.01751 | -0.015 | 63.227
14.5 | 1.081 | 0.02181 | -0.015 | 49.554
15 | 1.06 | 0.02495 | -0.015 | 42.489
15.5 | 1.018 | 0.0354 | -0.015 | 28.768
16 | 0.981 | 0.04643 | -0.015 | 21.124
16.5 | 0.934 | 0.0654 | -0.015 | 14.282
17 | 0.902 | 0.07709 | -0.014 | 11.699
17.5 | 0.872 | 0.08773 | -0.014 | 9.938
18 | 0.846 | 0.09463 | -0.014 | 8.94

## 148. Re 20M Mach 0.10 (2)
BIGFOIL.COM POLAR EXPORT
GA 30-011
GA 30-011 |  |  |  | Cl Max: | 1.8922 | at alpha= | 20 | deg
XFOIL ncrit=9 |  |  |  | L/D Max: | 140.742 | at alpha= | 11 | deg
Re: | 20000000 |  |  | Cd Min: | 0.02739 | at alpha= | 20 | deg
Mach: | 0.1 |  |  | Cl=0 at alpha= | 0 | deg
|  |  |  | @ Cl=0.1, Cd= | 0.0049545
|  |  |  | @ Cl=0.4, Cd= | 0.0053511
|  |  |  | @ Cl=0.6, Cd= | 0.0057333
alpha (deg) | Cl | Cd | Cm | Cl/Cd
-20 | -1.8902 | 0.02738 | -0.0434 | -69.0358
-19.5 | -1.8787 | 0.02446 | -0.0415 | -76.807
-19 | -1.8621 | 0.02218 | -0.0389 | -83.954
-18.5 | -1.8441 | 0.02024 | -0.0358 | -91.1117
-18 | -1.8216 | 0.01875 | -0.0323 | -97.152
-17.5 | -1.7961 | 0.01757 | -0.0286 | -102.2254
-17 | -1.7701 | 0.01656 | -0.0244 | -106.8901
-16.5 | -1.7415 | 0.01561 | -0.0201 | -111.5631
-16 | -1.7055 | 0.01461 | -0.0171 | -116.7351
-15.5 | -1.6651 | 0.0138 | -0.0147 | -120.6594
-15 | -1.6235 | 0.013 | -0.0124 | -124.8846
-14.5 | -1.5789 | 0.01237 | -0.0105 | -127.6395
-14 | -1.5335 | 0.01177 | -0.0087 | -130.2889
-13.5 | -1.4876 | 0.01123 | -0.0068 | -132.4666
-13 | -1.4432 | 0.01073 | -0.0046 | -134.5014
-12.5 | -1.3888 | 0.01016 | -0.0045 | -136.6929
-12 | -1.3322 | 0.00959 | -0.0049 | -138.9155
-11.5 | -1.2741 | 0.00906 | -0.0055 | -140.6291
-11 | -1.2143 | 0.00863 | -0.0064 | -140.7068
-10.5 | -1.1554 | 0.00823 | -0.0071 | -140.3888
-10 | -1.0779 | 0.00772 | -0.012 | -139.6244
-9.5 | -1.0307 | 0.00752 | -0.01 | -137.0612
-9 | -0.9798 | 0.00731 | -0.0088 | -134.0356
-8.5 | -0.9278 | 0.00703 | -0.0079 | -131.9772
-8 | -0.8742 | 0.0068 | -0.0073 | -128.5588
-7.5 | -0.8204 | 0.00653 | -0.0067 | -125.6355
-7 | -0.7662 | 0.00633 | -0.0061 | -121.0427
-6.5 | -0.7119 | 0.00611 | -0.0056 | -116.5139
-6 | -0.6574 | 0.00591 | -0.0051 | -111.2352
-5.5 | -0.6027 | 0.00574 | -0.0047 | -105
-5 | -0.5481 | 0.0056 | -0.0042 | -97.875
-4.5 | -0.4938 | 0.00548 | -0.0037 | -90.1095
-4 | -0.4393 | 0.0054 | -0.0032 | -81.3519
-3.5 | -0.3846 | 0.00533 | -0.0028 | -72.1576
-3 | -0.3301 | 0.00524 | -0.0023 | -62.9962
-2.5 | -0.275 | 0.00516 | -0.0019 | -53.2946
-2 | -0.22 | 0.00509 | -0.0015 | -43.222
-1.5 | -0.165 | 0.00502 | -0.0011 | -32.8685
-1 | -0.1102 | 0.00496 | -0.0007 | -22.2177
-0.5 | -0.0549 | 0.00493 | -0.0004 | -11.1359
0.5 | 0.0549 | 0.00493 | 0.0004 | 11.1359
1 | 0.1101 | 0.00496 | 0.0007 | 22.1976
1.5 | 0.165 | 0.00502 | 0.0011 | 32.8685
2 | 0.22 | 0.00508 | 0.0015 | 43.3071
2.5 | 0.275 | 0.00516 | 0.0019 | 53.2946
3 | 0.3301 | 0.00523 | 0.0023 | 63.1166
3.5 | 0.3846 | 0.00533 | 0.0028 | 72.1576
4.5 | 0.4938 | 0.00548 | 0.0037 | 90.1095
5 | 0.5482 | 0.0056 | 0.0042 | 97.8929
5.5 | 0.6026 | 0.00574 | 0.0047 | 104.9826
6 | 0.6575 | 0.00591 | 0.0051 | 111.2521
6.5 | 0.7119 | 0.00611 | 0.0056 | 116.5139
7 | 0.7661 | 0.00633 | 0.0061 | 121.0269
7.5 | 0.8204 | 0.00653 | 0.0067 | 125.6355
8 | 0.8741 | 0.0068 | 0.0073 | 128.5441
8.5 | 0.9278 | 0.00703 | 0.0079 | 131.9772
9 | 0.9797 | 0.00731 | 0.0088 | 134.0219
9.5 | 1.0306 | 0.00752 | 0.01 | 137.0479
10 | 1.0777 | 0.00773 | 0.012 | 139.4179
10.5 | 1.1553 | 0.00822 | 0.0071 | 140.5474
11 | 1.2146 | 0.00863 | 0.0064 | 140.7416
11.5 | 1.2743 | 0.00907 | 0.0054 | 140.4961
12 | 1.3324 | 0.00959 | 0.0048 | 138.9364
12.5 | 1.389 | 0.01018 | 0.0044 | 136.444
13 | 1.4429 | 0.01072 | 0.0047 | 134.5989
13.5 | 1.4877 | 0.01123 | 0.0068 | 132.4755
14 | 1.5338 | 0.01177 | 0.0086 | 130.3144
14.5 | 1.5794 | 0.01237 | 0.0104 | 127.6799
15 | 1.6236 | 0.01304 | 0.0124 | 124.5092
15.5 | 1.6656 | 0.01381 | 0.0146 | 120.6083
16 | 1.7053 | 0.01468 | 0.0171 | 116.1649
16.5 | 1.7435 | 0.01555 | 0.0197 | 112.1222
17 | 1.7728 | 0.01651 | 0.0239 | 107.3773
17.5 | 1.7984 | 0.01754 | 0.0282 | 102.5314
18 | 1.8238 | 0.01873 | 0.032 | 97.3732
18.5 | 1.8462 | 0.02022 | 0.0354 | 91.3056
19 | 1.8655 | 0.02209 | 0.0385 | 84.45
19.5 | 1.8811 | 0.02444 | 0.0411 | 76.9681
20 | 1.8922 | 0.02739 | 0.0431 | 69.0836

## 149. Re 20M Mach 0.25 (1)
BIGFOIL.COM POLAR EXPORT
GA 30-011
GA 30-011 |  |  |  | Cl Max: | 1.069 | at alpha= | 11.5 | deg
JavaFoil+Calcfoil stall+Eppler ext transition |  |  |  | L/D Max: | 122.186 | at alpha= | 8.5 | deg
Re: | 20000000 |  |  | Cd Min: | 0.00528 | at alpha= | 0 | deg
Mach: | 0.25 |  |  | Cl=0 at alpha= | 0 | deg
|  |  |  | @ Cl=0.1, Cd= | 0.0053277
|  |  |  | @ Cl=0.4, Cd= | 0.0057597
|  |  |  | @ Cl=0.6, Cd= | 0.11021
alpha (deg) | Cl | Cd | Cm | Cl/Cd
-16.5 | -0.554 | 0.11021 | 0.012 | -5.024
-16 | -0.613 | 0.0985 | 0.012 | -6.223
-15.5 | -0.667 | 0.09048 | 0.012 | -7.373
-15 | -0.726 | 0.07467 | 0.013 | -9.729
-14.5 | -0.778 | 0.06474 | 0.013 | -12.018
-14 | -0.851 | 0.04184 | 0.014 | -20.339
-13.5 | -0.919 | 0.02706 | 0.014 | -33.976
-13 | -0.975 | 0.01922 | 0.014 | -50.711
-12.5 | -1.01 | 0.01614 | 0.014 | -62.57
-12 | -1.049 | 0.01318 | 0.014 | -79.652
-11.5 | -1.059 | 0.01171 | 0.013 | -90.411
-11 | -1.059 | 0.01107 | 0.013 | -95.603
-10.5 | -1.051 | 0.01041 | 0.012 | -100.985
-10 | -1.037 | 0.00985 | 0.012 | -105.268
-9.5 | -1.015 | 0.00898 | 0.011 | -113.057
-9 | -0.988 | 0.00878 | 0.01 | -112.465
-8.5 | -0.955 | 0.00795 | 0.01 | -120.05
-8 | -0.916 | 0.00795 | 0.009 | -115.201
-7.5 | -0.873 | 0.00759 | 0.009 | -115.053
-7 | -0.827 | 0.00716 | 0.008 | -115.508
-6.5 | -0.777 | 0.00709 | 0.008 | -109.551
-6 | -0.724 | 0.00688 | 0.007 | -105.134
-5.5 | -0.669 | 0.00656 | 0.006 | -101.915
-5 | -0.611 | 0.00635 | 0.006 | -96.235
-4.5 | -0.552 | 0.00621 | 0.005 | -89.011
-4 | -0.493 | 0.006 | 0.005 | -82.143
-3.5 | -0.432 | 0.00587 | 0.004 | -73.571
-3 | -0.371 | 0.00574 | 0.004 | -64.71
-2.5 | -0.31 | 0.00562 | 0.003 | -55.129
-2 | -0.248 | 0.00555 | 0.002 | -44.67
-1.5 | -0.186 | 0.00563 | 0.002 | -33.033
-1 | -0.124 | 0.0054 | 0.001 | -23.009
-0.5 | -0.062 | 0.00531 | 0.001 | -11.686
0 | 0 | 0.00528 | 0 | 0
0.5 | 0.063 | 0.00528 | -0.001 | 11.837
1 | 0.125 | 0.00536 | -0.001 | 23.308
1.5 | 0.187 | 0.0056 | -0.002 | 33.47
2 | 0.25 | 0.00552 | -0.002 | 45.261
2.5 | 0.312 | 0.00558 | -0.003 | 55.868
3 | 0.374 | 0.0057 | -0.004 | 65.588
3.5 | 0.435 | 0.00584 | -0.004 | 74.588
4 | 0.496 | 0.00596 | -0.005 | 83.297
4.5 | 0.557 | 0.00616 | -0.005 | 90.283
5 | 0.616 | 0.00631 | -0.006 | 97.645
5.5 | 0.674 | 0.00651 | -0.006 | 103.441
6 | 0.729 | 0.00683 | -0.007 | 106.731
6.5 | 0.783 | 0.00703 | -0.008 | 111.257
7 | 0.833 | 0.0071 | -0.008 | 117.385
7.5 | 0.88 | 0.00753 | -0.009 | 116.942
8 | 0.924 | 0.00788 | -0.009 | 117.152
8.5 | 0.962 | 0.00788 | -0.01 | 122.186
9 | 0.996 | 0.0087 | -0.01 | 114.483
9.5 | 1.024 | 0.00889 | -0.011 | 115.19
10 | 1.046 | 0.00975 | -0.012 | 107.288
10.5 | 1.061 | 0.0103 | -0.012 | 102.996
11 | 1.068 | 0.01095 | -0.013 | 97.592
11.5 | 1.069 | 0.01157 | -0.013 | 92.381
12 | 1.049 | 0.01318 | -0.014 | 79.652
12.5 | 1.01 | 0.01614 | -0.014 | 62.57
13 | 0.975 | 0.01922 | -0.014 | 50.711
13.5 | 0.919 | 0.02706 | -0.014 | 33.976
14 | 0.851 | 0.04184 | -0.014 | 20.339
14.5 | 0.778 | 0.06474 | -0.013 | 12.018
15 | 0.73 | 0.07177 | -0.013 | 10.166
15.5 | 0.667 | 0.09048 | -0.012 | 7.373
16 | 0.613 | 0.0985 | -0.012 | 6.223
16.5 | 0.554 | 0.11021 | -0.012 | 5.024

## 150. Re 20M Mach 0.25 (2)
BIGFOIL.COM POLAR EXPORT
GA 30-011
GA 30-011 |  |  |  | Cl Max: | 1.8128 | at alpha= | 18.5 | deg
XFOIL ncrit=9 |  |  |  | L/D Max: | 138.967 | at alpha= | 10.5 | deg
Re: | 20000000 |  |  | Cd Min: | 0.06706 | at alpha= | 20 | deg
Mach: | 0.25 |  |  | Cl=0 at alpha= | 0 | deg
|  |  |  | @ Cl=0.1, Cd= | 0.0049705
|  |  |  | @ Cl=0.4, Cd= | 0.0053645
|  |  |  | @ Cl=0.6, Cd= | 0.0057757
alpha (deg) | Cl | Cd | Cm | Cl/Cd
-20 | -1.702 | 0.06671 | -0.0442 | -25.5134
-19.5 | -1.7504 | 0.05359 | -0.0517 | -32.6628
-19 | -1.7851 | 0.04294 | -0.0568 | -41.572
-18.5 | -1.8067 | 0.03481 | -0.059 | -51.9018
-18 | -1.8115 | 0.02921 | -0.0583 | -62.0164
-17.5 | -1.8044 | 0.02522 | -0.056 | -71.5464
-17 | -1.79 | 0.02222 | -0.0525 | -80.5581
-16.5 | -1.7714 | 0.01991 | -0.048 | -88.9704
-16 | -1.7482 | 0.01812 | -0.0428 | -96.479
-15.5 | -1.7211 | 0.01677 | -0.0371 | -102.6297
-15 | -1.6908 | 0.01557 | -0.0312 | -108.5934
-14.5 | -1.648 | 0.01452 | -0.0272 | -113.4986
-14 | -1.6035 | 0.0135 | -0.0234 | -118.7778
-13.5 | -1.5566 | 0.01261 | -0.0199 | -123.4417
-13 | -1.508 | 0.01185 | -0.0167 | -127.2574
-12.5 | -1.4599 | 0.01119 | -0.0133 | -130.4647
-12 | -1.398 | 0.01056 | -0.0127 | -132.3864
-11.5 | -1.3353 | 0.00991 | -0.0124 | -134.7427
-10.5 | -1.2101 | 0.00872 | -0.012 | -138.7729
-10 | -1.1248 | 0.00817 | -0.0168 | -137.6744
-9.5 | -1.071 | 0.00788 | -0.015 | -135.9137
-9 | -1.0181 | 0.00759 | -0.013 | -134.137
-8.5 | -0.9628 | 0.00733 | -0.0116 | -131.3506
-8 | -0.9071 | 0.00699 | -0.0103 | -129.7711
-7.5 | -0.8501 | 0.00673 | -0.0094 | -126.315
-7 | -0.7937 | 0.00646 | -0.0084 | -122.8638
-6.5 | -0.7368 | 0.00625 | -0.0076 | -117.888
-6 | -0.6798 | 0.00603 | -0.0068 | -112.7363
-5.5 | -0.6228 | 0.00584 | -0.0061 | -106.6438
-5 | -0.566 | 0.00568 | -0.0054 | -99.6479
-4.5 | -0.5099 | 0.00554 | -0.0046 | -92.0397
-4 | -0.4536 | 0.00544 | -0.0039 | -83.3824
-3.5 | -0.3968 | 0.00536 | -0.0034 | -74.0299
-3 | -0.3403 | 0.00528 | -0.0028 | -64.4508
-2 | -0.2269 | 0.0051 | -0.0018 | -44.4902
-1.5 | -0.1701 | 0.00503 | -0.0013 | -33.8171
-1 | -0.1135 | 0.00498 | -0.0009 | -22.7912
-0.5 | -0.0566 | 0.00494 | -0.0005 | -11.4575
0 | 0 | 0.00492 | 0 | 0
0.5 | 0.0565 | 0.00494 | 0.0005 | 11.4372
1 | 0.1135 | 0.00498 | 0.0009 | 22.7912
1.5 | 0.1701 | 0.00503 | 0.0013 | 33.8171
2.5 | 0.2835 | 0.00518 | 0.0023 | 54.7297
3 | 0.3403 | 0.00527 | 0.0028 | 64.5731
3.5 | 0.3968 | 0.00536 | 0.0034 | 74.0299
4 | 0.4536 | 0.00544 | 0.0039 | 83.3824
4.5 | 0.5097 | 0.00556 | 0.0047 | 91.6727
5 | 0.5661 | 0.00568 | 0.0054 | 99.6655
5.5 | 0.6228 | 0.00584 | 0.0061 | 106.6438
6 | 0.6798 | 0.00603 | 0.0068 | 112.7363
6.5 | 0.7368 | 0.00624 | 0.0076 | 118.0769
7 | 0.7937 | 0.00647 | 0.0084 | 122.6739
7.5 | 0.8501 | 0.00673 | 0.0094 | 126.315
8 | 0.907 | 0.007 | 0.0103 | 129.5714
8.5 | 0.9628 | 0.00732 | 0.0116 | 131.5301
9 | 1.018 | 0.00759 | 0.013 | 134.1238
9.5 | 1.0708 | 0.00788 | 0.015 | 135.8883
10 | 1.1243 | 0.00817 | 0.0169 | 137.6132
10.5 | 1.2104 | 0.00871 | 0.012 | 138.9667
11 | 1.2718 | 0.00927 | 0.0124 | 137.1953
11.5 | 1.3355 | 0.00992 | 0.0123 | 134.627
12 | 1.3983 | 0.01056 | 0.0126 | 132.4148
12.5 | 1.4602 | 0.0112 | 0.0132 | 130.375
13 | 1.5082 | 0.01185 | 0.0166 | 127.2743
13.5 | 1.5572 | 0.01259 | 0.0198 | 123.6855
14 | 1.6046 | 0.01347 | 0.0232 | 119.124
14.5 | 1.6503 | 0.01442 | 0.0269 | 114.4452
15 | 1.6906 | 0.01564 | 0.0312 | 108.0946
15.5 | 1.7211 | 0.01684 | 0.037 | 102.2031
16 | 1.7486 | 0.01818 | 0.0427 | 96.1826
16.5 | 1.7746 | 0.01983 | 0.0477 | 89.4907
17 | 1.7951 | 0.02204 | 0.0521 | 81.4474
17.5 | 1.8071 | 0.02517 | 0.0557 | 71.7958
18 | 1.811 | 0.02942 | 0.058 | 61.5568
18.5 | 1.8128 | 0.03449 | 0.0587 | 52.5602
19 | 1.7901 | 0.0427 | 0.0565 | 41.9227
19.5 | 1.7563 | 0.05325 | 0.0515 | 32.9822
20 | 1.7023 | 0.06706 | 0.0435 | 25.3847

## 151. Re 20M Mach 0.50 (1)
BIGFOIL.COM POLAR EXPORT
GA 30-011
GA 30-011 |  |  |  | Cl Max: | 1.114 | at alpha= | 20 | deg
JavaFoil+Calcfoil stall+Eppler ext transition |  |  |  | L/D Max: | 103.953 | at alpha= | 6 | deg
Re: | 20000000 |  |  | Cd Min: | 0.00544 | at alpha= | 0 | deg
Mach: | 0.5 |  |  | Cl=0 at alpha= | 0 | deg
|  |  |  | @ Cl=0.1, Cd= | 0.0054943
|  |  |  | @ Cl=0.4, Cd= | 0.0059981
|  |  |  | @ Cl=0.6, Cd= | 0.0068105
alpha (deg) | Cl | Cd | Cm | Cl/Cd
-20 | -1.113 | 0.19851 | 0.016 | -5.606
-19.5 | -1.087 | 0.1853 | 0.015 | -5.866
-19 | -1.059 | 0.17677 | 0.015 | -5.992
-18.5 | -1.032 | 0.17195 | 0.014 | -6
-18 | -1.003 | 0.16815 | 0.014 | -5.966
-17.5 | -0.975 | 0.16358 | 0.013 | -5.96
-17 | -0.947 | 0.16036 | 0.013 | -5.906
-16.5 | -0.92 | 0.15256 | 0.012 | -6.03
-16 | -0.896 | 0.13366 | 0.012 | -6.7
-15.5 | -0.87 | 0.12104 | 0.012 | -7.188
-15 | -0.842 | 0.11522 | 0.012 | -7.309
-14.5 | -0.813 | 0.11073 | 0.011 | -7.342
-14 | -0.784 | 0.10604 | 0.011 | -7.396
-13.5 | -0.76 | 0.09072 | 0.011 | -8.378
-13 | -0.73 | 0.08775 | 0.01 | -8.321
-12.5 | -0.701 | 0.08479 | 0.009 | -8.264
-12 | -0.673 | 0.08572 | 0.009 | -7.855
-11.5 | -0.65 | 0.0745 | 0.009 | -8.728
-11 | -0.622 | 0.07024 | 0.009 | -8.853
-10.5 | -0.602 | 0.05913 | 0.009 | -10.188
-10 | -0.649 | 0.02029 | 0.012 | -31.971
-9.5 | -0.582 | 0.03215 | 0.01 | -18.11
-9 | -0.618 | 0.01182 | 0.012 | -52.326
-8.5 | -0.584 | 0.01217 | 0.011 | -48.005
-8 | -0.551 | 0.01092 | 0.01 | -50.4
-7.5 | -0.842 | 0.0102 | 0.01 | -82.545
-7 | -0.853 | 0.00857 | 0.009 | -99.605
-6.5 | -0.829 | 0.00825 | 0.009 | -100.394
-6 | -0.787 | 0.00752 | 0.008 | -104.643
-5.5 | -0.735 | 0.00748 | 0.007 | -98.294
-5 | -0.676 | 0.00713 | 0.007 | -94.916
-4.5 | -0.613 | 0.00667 | 0.006 | -92.036
-4 | -0.548 | 0.00658 | 0.005 | -83.293
-3.5 | -0.482 | 0.00629 | 0.005 | -76.641
-3 | -0.414 | 0.00608 | 0.004 | -68.13
-2.5 | -0.346 | 0.00591 | 0.003 | -58.557
-2 | -0.277 | 0.00577 | 0.003 | -47.981
-1.5 | -0.208 | 0.00572 | 0.002 | -36.364
-1 | -0.139 | 0.00558 | 0.001 | -24.874
-0.5 | -0.069 | 0.00549 | 0.001 | -12.633
0 | 0 | 0.00544 | 0 | 0
0.5 | 0.07 | 0.00546 | -0.001 | 12.8
1 | 0.14 | 0.00554 | -0.001 | 25.204
1.5 | 0.209 | 0.00568 | -0.002 | 36.851
2 | 0.279 | 0.00574 | -0.003 | 48.631
2.5 | 0.348 | 0.00587 | -0.003 | 59.357
3 | 0.417 | 0.00604 | -0.004 | 69.076
3.5 | 0.485 | 0.00624 | -0.005 | 77.748
4 | 0.553 | 0.00642 | -0.005 | 86.006
4.5 | 0.618 | 0.00696 | -0.006 | 88.755
5 | 0.682 | 0.00702 | -0.007 | 97.039
5.5 | 0.741 | 0.00738 | -0.007 | 100.428
6 | 0.793 | 0.00763 | -0.008 | 103.953
6.5 | 0.835 | 0.00844 | -0.009 | 98.936
7 | 0.86 | 0.0085 | -0.009 | 101.235
7.5 | 0.85 | 0.00965 | -0.01 | 88.047
8 | 0.556 | 0.01081 | -0.01 | 51.401
8.5 | 0.59 | 0.01176 | -0.011 | 50.182
9 | 0.624 | 0.0117 | -0.012 | 53.342
9.5 | 0.582 | 0.03215 | -0.01 | 18.11
10 | 0.649 | 0.02029 | -0.012 | 31.971
10.5 | 0.616 | 0.05012 | -0.01 | 12.284
11 | 0.626 | 0.06644 | -0.009 | 9.419
11.5 | 0.652 | 0.07284 | -0.009 | 8.946
12 | 0.674 | 0.0846 | -0.009 | 7.963
12.5 | 0.701 | 0.08479 | -0.009 | 8.264
13 | 0.73 | 0.08774 | -0.01 | 8.321
13.5 | 0.76 | 0.09072 | -0.011 | 8.381
14 | 0.784 | 0.10633 | -0.01 | 7.373
14.5 | 0.813 | 0.11062 | -0.011 | 7.345
15 | 0.842 | 0.11514 | -0.012 | 7.312
15.5 | 0.87 | 0.1196 | -0.012 | 7.274
16 | 0.896 | 0.13183 | -0.012 | 6.795
16.5 | 0.92 | 0.14889 | -0.012 | 6.179
17 | 0.947 | 0.1591 | -0.013 | 5.953
17.5 | 0.975 | 0.16306 | -0.013 | 5.983
18 | 1.004 | 0.16613 | -0.014 | 6.044
18.5 | 1.032 | 0.16972 | -0.014 | 6.081
19 | 1.06 | 0.17444 | -0.015 | 6.074
19.5 | 1.087 | 0.1863 | -0.015 | 5.834
20 | 1.114 | 0.19439 | -0.016 | 5.73

## 152. Re 20M Mach 0.50 (2)
BIGFOIL.COM POLAR EXPORT
GA 30-011
GA 30-011 |  |  |  | Cl Max: | 1.1526 | at alpha= | 9 | deg
XFOIL ncrit=9 |  |  |  | L/D Max: | 131.46 | at alpha= | 8 | deg
Re: | 20000000 |  |  | Cd Min: | 0.11463 | at alpha= | 14 | deg
Mach: | 0.5 |  |  | Cl=0 at alpha= | 0 | deg
|  |  |  | @ Cl=0.1, Cd= | 0.0050279
|  |  |  | @ Cl=0.4, Cd= | 0.0054557
|  |  |  | @ Cl=0.6, Cd= | 0.0058898
alpha (deg) | Cl | Cd | Cm | Cl/Cd
-14 | -0.9279 | 0.11436 | -0.0078 | -8.1139
-13.5 | -0.9454 | 0.10318 | -0.0141 | -9.1626
-13 | -0.9642 | 0.09226 | -0.0202 | -10.4509
-12.5 | -0.9869 | 0.08119 | -0.0261 | -12.1554
-12 | -1.0138 | 0.06948 | -0.0323 | -14.5912
-11.5 | -1.038 | 0.05739 | -0.0395 | -18.0868
-11 | -1.0647 | 0.0444 | -0.0496 | -23.9797
-10.5 | -1.0918 | 0.0336 | -0.0572 | -32.494
-9 | -1.1527 | 0.01145 | -0.047 | -100.6725
-8.5 | -1.1262 | 0.00896 | -0.0358 | -125.692
-8 | -1.0623 | 0.00808 | -0.0296 | -131.4728
-7.5 | -0.9917 | 0.0076 | -0.0254 | -130.4868
-7 | -0.9217 | 0.00718 | -0.0218 | -128.3705
-6.5 | -0.8522 | 0.00684 | -0.0188 | -124.5906
-6 | -0.7834 | 0.00654 | -0.0162 | -119.7859
-5.5 | -0.7154 | 0.00626 | -0.0139 | -114.2812
-5 | -0.6481 | 0.00602 | -0.0118 | -107.6578
-4.5 | -0.5817 | 0.00583 | -0.01 | -99.777
-4 | -0.5166 | 0.00566 | -0.0082 | -91.2721
-3 | -0.3862 | 0.00543 | -0.0055 | -71.1234
-2.5 | -0.3218 | 0.0053 | -0.0043 | -60.717
-2 | -0.2568 | 0.0052 | -0.0034 | -49.3846
-1.5 | -0.1929 | 0.00508 | -0.0024 | -37.9724
-1 | -0.1286 | 0.00504 | -0.0016 | -25.5159
-0.5 | -0.0639 | 0.00501 | -0.0008 | -12.7545
0 | 0 | 0.00494 | 0 | 0
0.5 | 0.0639 | 0.005 | 0.0008 | 12.78
1 | 0.1287 | 0.00505 | 0.0015 | 25.4851
1.5 | 0.1929 | 0.00508 | 0.0024 | 37.9724
2 | 0.257 | 0.00518 | 0.0034 | 49.6139
2.5 | 0.3218 | 0.00529 | 0.0043 | 60.8318
3 | 0.3861 | 0.00543 | 0.0055 | 71.105
3.5 | 0.451 | 0.00555 | 0.0068 | 81.2613
4 | 0.5166 | 0.00566 | 0.0083 | 91.2721
4.5 | 0.5816 | 0.00584 | 0.01 | 99.589
5 | 0.6481 | 0.00602 | 0.0118 | 107.6578
5.5 | 0.7153 | 0.00626 | 0.0139 | 114.2652
6 | 0.7834 | 0.00654 | 0.0162 | 119.7859
6.5 | 0.852 | 0.00685 | 0.0188 | 124.3796
7 | 0.9217 | 0.00717 | 0.0218 | 128.5495
7.5 | 0.9916 | 0.0076 | 0.0254 | 130.4737
8 | 1.0622 | 0.00808 | 0.0297 | 131.4604
8.5 | 1.126 | 0.00897 | 0.0358 | 125.5295
9 | 1.1526 | 0.01145 | 0.047 | 100.6638
11 | 1.0611 | 0.04505 | 0.0487 | 23.5538
11.5 | 1.036 | 0.05789 | 0.0388 | 17.896
12 | 1.0125 | 0.06991 | 0.0317 | 14.4829
12.5 | 0.9875 | 0.0814 | 0.0256 | 12.1314
13 | 0.965 | 0.09245 | 0.0197 | 10.4381
13.5 | 0.9471 | 0.10327 | 0.0138 | 9.1711
14 | 0.9286 | 0.11463 | 0.0072 | 8.1008