## index
index | Re | Mach | Datasource
1 | 50000 | 0 | JavaFoil+Calcfoil stall+Eppler ext transition
2 | 50000 | 0 | XFOIL ncrit=9
3 | 50000 | 0.1 | JavaFoil+Calcfoil stall+Eppler ext transition
4 | 50000 | 0.1 | XFOIL ncrit=9
5 | 50000 | 0.25 | JavaFoil+Calcfoil stall+Eppler ext transition
6 | 50000 | 0.25 | XFOIL ncrit=9
7 | 50000 | 0.5 | JavaFoil+Calcfoil stall+Eppler ext transition
8 | 50000 | 0.5 | XFOIL ncrit=9
9 | 100000 | 0 | JavaFoil+Calcfoil stall+Eppler ext transition
10 | 100000 | 0 | XFOIL ncrit=9
11 | 100000 | 0.1 | JavaFoil+Calcfoil stall+Eppler ext transition
12 | 100000 | 0.1 | XFOIL ncrit=9
13 | 100000 | 0.25 | JavaFoil+Calcfoil stall+Eppler ext transition
14 | 100000 | 0.25 | XFOIL ncrit=9
15 | 100000 | 0.5 | JavaFoil+Calcfoil stall+Eppler ext transition
16 | 100000 | 0.5 | XFOIL ncrit=9
17 | 250000 | 0 | JavaFoil+Calcfoil stall+Eppler ext transition
18 | 250000 | 0 | XFOIL ncrit=9
19 | 250000 | 0.1 | JavaFoil+Calcfoil stall+Eppler ext transition
20 | 250000 | 0.1 | XFOIL ncrit=9
21 | 250000 | 0.25 | JavaFoil+Calcfoil stall+Eppler ext transition
22 | 250000 | 0.25 | XFOIL ncrit=9
23 | 250000 | 0.5 | JavaFoil+Calcfoil stall+Eppler ext transition
24 | 250000 | 0.5 | XFOIL ncrit=9
25 | 500000 | 0 | JavaFoil+Calcfoil stall+Eppler ext transition
26 | 500000 | 0 | XFOIL ncrit=9
27 | 500000 | 0.1 | JavaFoil+Calcfoil stall+Eppler ext transition
28 | 500000 | 0.1 | XFOIL ncrit=9
29 | 500000 | 0.25 | JavaFoil+Calcfoil stall+Eppler ext transition
30 | 500000 | 0.25 | XFOIL ncrit=9
31 | 500000 | 0.5 | JavaFoil+Calcfoil stall+Eppler ext transition
32 | 500000 | 0.5 | XFOIL ncrit=9
33 | 750000 | 0 | JavaFoil+Calcfoil stall+Eppler ext transition
34 | 750000 | 0 | XFOIL ncrit=9
35 | 750000 | 0.1 | JavaFoil+Calcfoil stall+Eppler ext transition
36 | 750000 | 0.1 | XFOIL ncrit=9
37 | 750000 | 0.25 | JavaFoil+Calcfoil stall+Eppler ext transition
38 | 750000 | 0.25 | XFOIL ncrit=9
39 | 750000 | 0.5 | JavaFoil+Calcfoil stall+Eppler ext transition
40 | 750000 | 0.5 | XFOIL ncrit=9
41 | 1000000 | 0 | JavaFoil+Calcfoil stall+Eppler ext transition
42 | 1000000 | 0 | XFOIL ncrit=9
43 | 1000000 | 0.1 | JavaFoil+Calcfoil stall+Eppler ext transition
44 | 1000000 | 0.1 | XFOIL ncrit=9
45 | 1000000 | 0.25 | JavaFoil+Calcfoil stall+Eppler ext transition
46 | 1000000 | 0.25 | XFOIL ncrit=9
47 | 1000000 | 0.5 | JavaFoil+Calcfoil stall+Eppler ext transition
48 | 1000000 | 0.5 | XFOIL ncrit=9
49 | 2000000 | 0 | JavaFoil+Calcfoil stall+Eppler ext transition
50 | 2000000 | 0 | XFOIL ncrit=9
51 | 2000000 | 0.1 | JavaFoil+Calcfoil stall+Eppler ext transition
52 | 2000000 | 0.1 | XFOIL ncrit=9
53 | 2000000 | 0.25 | JavaFoil+Calcfoil stall+Eppler ext transition
54 | 2000000 | 0.25 | XFOIL ncrit=9
55 | 2000000 | 0.5 | JavaFoil+Calcfoil stall+Eppler ext transition
56 | 2000000 | 0.5 | XFOIL ncrit=9
57 | 3000000 | 0 | JavaFoil+Calcfoil stall+Eppler ext transition
58 | 3000000 | 0 | XFOIL ncrit=9
59 | 3000000 | 0.1 | JavaFoil+Calcfoil stall+Eppler ext transition
60 | 3000000 | 0.1 | XFOIL ncrit=9
61 | 3000000 | 0.25 | JavaFoil+Calcfoil stall+Eppler ext transition
62 | 3000000 | 0.25 | XFOIL ncrit=9
63 | 3000000 | 0.5 | JavaFoil+Calcfoil stall+Eppler ext transition
64 | 3000000 | 0.5 | XFOIL ncrit=9
65 | 4000000 | 0 | JavaFoil+Calcfoil stall+Eppler ext transition
66 | 4000000 | 0 | XFOIL ncrit=9
67 | 4000000 | 0.1 | JavaFoil+Calcfoil stall+Eppler ext transition
68 | 4000000 | 0.1 | XFOIL ncrit=9
69 | 4000000 | 0.25 | JavaFoil+Calcfoil stall+Eppler ext transition
70 | 4000000 | 0.25 | XFOIL ncrit=9
71 | 4000000 | 0.5 | JavaFoil+Calcfoil stall+Eppler ext transition
72 | 4000000 | 0.5 | XFOIL ncrit=9
73 | 5000000 | 0 | JavaFoil+Calcfoil stall+Eppler ext transition
74 | 5000000 | 0 | XFOIL ncrit=9
75 | 5000000 | 0.1 | JavaFoil+Calcfoil stall+Eppler ext transition
76 | 5000000 | 0.1 | XFOIL ncrit=9
77 | 5000000 | 0.25 | JavaFoil+Calcfoil stall+Eppler ext transition
78 | 5000000 | 0.25 | XFOIL ncrit=9
79 | 5000000 | 0.5 | JavaFoil+Calcfoil stall+Eppler ext transition
80 | 5000000 | 0.5 | XFOIL ncrit=9
81 | 6000000 | 0 | JavaFoil+Calcfoil stall+Eppler ext transition
82 | 6000000 | 0 | XFOIL ncrit=9
83 | 6000000 | 0.1 | JavaFoil+Calcfoil stall+Eppler ext transition
84 | 6000000 | 0.1 | XFOIL ncrit=9
85 | 6000000 | 0.25 | JavaFoil+Calcfoil stall+Eppler ext transition
86 | 6000000 | 0.25 | XFOIL ncrit=9
87 | 6000000 | 0.5 | JavaFoil+Calcfoil stall+Eppler ext transition
88 | 6000000 | 0.5 | XFOIL ncrit=9
89 | 7000000 | 0 | JavaFoil+Calcfoil stall+Eppler ext transition
90 | 7000000 | 0 | XFOIL ncrit=9
91 | 7000000 | 0.1 | JavaFoil+Calcfoil stall+Eppler ext transition
92 | 7000000 | 0.1 | XFOIL ncrit=9
93 | 7000000 | 0.25 | JavaFoil+Calcfoil stall+Eppler ext transition
94 | 7000000 | 0.25 | XFOIL ncrit=9
95 | 7000000 | 0.5 | JavaFoil+Calcfoil stall+Eppler ext transition
96 | 7000000 | 0.5 | XFOIL ncrit=9
97 | 8000000 | 0 | JavaFoil+Calcfoil stall+Eppler ext transition
98 | 8000000 | 0 | XFOIL ncrit=9
99 | 8000000 | 0.1 | JavaFoil+Calcfoil stall+Eppler ext transition
100 | 8000000 | 0.1 | XFOIL ncrit=9
101 | 8000000 | 0.25 | JavaFoil+Calcfoil stall+Eppler ext transition
102 | 8000000 | 0.25 | XFOIL ncrit=9
103 | 8000000 | 0.5 | JavaFoil+Calcfoil stall+Eppler ext transition
104 | 8000000 | 0.5 | XFOIL ncrit=9
105 | 10000000 | 0 | JavaFoil+Calcfoil stall+Eppler ext transition
106 | 10000000 | 0 | XFOIL ncrit=9
107 | 10000000 | 0.1 | JavaFoil+Calcfoil stall+Eppler ext transition
108 | 10000000 | 0.1 | XFOIL ncrit=9
109 | 10000000 | 0.25 | JavaFoil+Calcfoil stall+Eppler ext transition
110 | 10000000 | 0.25 | XFOIL ncrit=9
111 | 10000000 | 0.5 | JavaFoil+Calcfoil stall+Eppler ext transition
112 | 10000000 | 0.5 | XFOIL ncrit=9
113 | 12000000 | 0 | JavaFoil+Calcfoil stall+Eppler ext transition
114 | 12000000 | 0 | XFOIL ncrit=9
115 | 12000000 | 0.1 | JavaFoil+Calcfoil stall+Eppler ext transition
116 | 12000000 | 0.1 | XFOIL ncrit=9
117 | 12000000 | 0.25 | JavaFoil+Calcfoil stall+Eppler ext transition
118 | 12000000 | 0.25 | XFOIL ncrit=9
119 | 12000000 | 0.5 | JavaFoil+Calcfoil stall+Eppler ext transition
120 | 12000000 | 0.5 | XFOIL ncrit=9
121 | 14000000 | 0 | JavaFoil+Calcfoil stall+Eppler ext transition
122 | 14000000 | 0 | XFOIL ncrit=9
123 | 14000000 | 0.1 | JavaFoil+Calcfoil stall+Eppler ext transition
124 | 14000000 | 0.1 | XFOIL ncrit=9
125 | 14000000 | 0.25 | JavaFoil+Calcfoil stall+Eppler ext transition
126 | 14000000 | 0.25 | XFOIL ncrit=9
127 | 14000000 | 0.5 | JavaFoil+Calcfoil stall+Eppler ext transition
128 | 14000000 | 0.5 | XFOIL ncrit=9
129 | 16000000 | 0 | JavaFoil+Calcfoil stall+Eppler ext transition
130 | 16000000 | 0 | XFOIL ncrit=9
131 | 16000000 | 0.1 | JavaFoil+Calcfoil stall+Eppler ext transition
132 | 16000000 | 0.1 | XFOIL ncrit=9
133 | 16000000 | 0.25 | JavaFoil+Calcfoil stall+Eppler ext transition
134 | 16000000 | 0.25 | XFOIL ncrit=9
135 | 16000000 | 0.5 | JavaFoil+Calcfoil stall+Eppler ext transition
136 | 16000000 | 0.5 | XFOIL ncrit=9
137 | 18000000 | 0 | JavaFoil+Calcfoil stall+Eppler ext transition
138 | 18000000 | 0 | XFOIL ncrit=9
139 | 18000000 | 0.1 | JavaFoil+Calcfoil stall+Eppler ext transition
140 | 18000000 | 0.1 | XFOIL ncrit=9
141 | 18000000 | 0.25 | JavaFoil+Calcfoil stall+Eppler ext transition
142 | 18000000 | 0.25 | XFOIL ncrit=9
143 | 18000000 | 0.5 | JavaFoil+Calcfoil stall+Eppler ext transition
144 | 18000000 | 0.5 | XFOIL ncrit=9
145 | 20000000 | 0 | JavaFoil+Calcfoil stall+Eppler ext transition
146 | 20000000 | 0 | XFOIL ncrit=9
147 | 20000000 | 0.1 | JavaFoil+Calcfoil stall+Eppler ext transition
148 | 20000000 | 0.1 | XFOIL ncrit=9
149 | 20000000 | 0.25 | JavaFoil+Calcfoil stall+Eppler ext transition
150 | 20000000 | 0.25 | XFOIL ncrit=9
151 | 20000000 | 0.5 | JavaFoil+Calcfoil stall+Eppler ext transition
152 | 20000000 | 0.5 | XFOIL ncrit=9

## 1. Re 50k Mach 0.00 (1)
BIGFOIL.COM POLAR EXPORT
NACA66-520 a=0.8
NACA66-520 a=0.8 |  |  |  | Cl Max: | 1.447 | at alpha= | 14.5 | deg
JavaFoil+Calcfoil stall+Eppler ext transition |  |  |  | L/D Max: | 36.809 | at alpha= | 7 | deg
Re: | 50000 |  |  | Cd Min: | 0.02328 | at alpha= | -3 | deg
Mach: | 0 |  |  | Cl=0 at alpha= | -4.08 | deg
|  |  |  | @ Cl=0.1, Cd= | 0.023371
|  |  |  | @ Cl=0.4, Cd= | 0.0242
|  |  |  | @ Cl=0.6, Cd= | 0.024654
alpha (deg) | Cl | Cd | Cm | Cl/Cd
-20 | -0.84 | 0.24675 | -0.012 | -3.405
-19.5 | -0.852 | 0.22848 | -0.013 | -3.727
-19 | -0.861 | 0.21595 | -0.013 | -3.989
-18.5 | -0.869 | 0.20467 | -0.014 | -4.246
-18 | -0.879 | 0.20679 | -0.023 | -4.25
-17.5 | -0.882 | 0.19025 | -0.024 | -4.636
-17 | -0.883 | 0.17919 | -0.024 | -4.925
-16.5 | -0.88 | 0.16713 | -0.025 | -5.267
-16 | -0.871 | 0.15431 | -0.016 | -5.644
-15.5 | -0.867 | 0.14938 | -0.027 | -5.804
-15 | -0.856 | 0.13983 | -0.027 | -6.119
-14.5 | -0.841 | 0.13075 | -0.028 | -6.432
-14 | -0.822 | 0.12241 | -0.029 | -6.714
-13.5 | -0.797 | 0.1161 | -0.03 | -6.864
-13 | -0.77 | 0.10843 | -0.031 | -7.098
-12.5 | -0.74 | 0.10267 | -0.031 | -7.206
-12 | -0.706 | 0.10422 | -0.029 | -6.771
-11.5 | -0.672 | 0.09885 | -0.029 | -6.794
-11 | -0.635 | 0.09199 | -0.03 | -6.909
-10.5 | -0.597 | 0.08645 | -0.031 | -6.911
-10 | -0.558 | 0.0813 | -0.032 | -6.859
-9.5 | -0.516 | 0.07588 | -0.032 | -6.802
-9 | -0.473 | 0.07228 | -0.033 | -6.547
-8.5 | -0.429 | 0.06801 | -0.034 | -6.308
-8 | -0.384 | 0.06411 | -0.035 | -5.982
-7.5 | -0.337 | 0.06003 | -0.035 | -5.612
-7 | -0.289 | 0.05709 | -0.036 | -5.068
-6.5 | -0.241 | 0.05374 | -0.037 | -4.483
-6 | -0.192 | 0.0515 | -0.038 | -3.727
-5.5 | -0.142 | 0.0489 | -0.039 | -2.914
-5 | -0.093 | 0.0471 | -0.039 | -1.966
-4.5 | -0.042 | 0.04505 | -0.041 | -0.941
-4 | 0.008 | 0.04321 | -0.043 | 0.188
-3.5 | 0.07 | 0.02346 | -0.084 | 2.988
-3 | 0.131 | 0.02328 | -0.085 | 5.617
-2.5 | 0.187 | 0.02412 | -0.084 | 7.742
-2 | 0.246 | 0.02408 | -0.085 | 10.211
-1.5 | 0.305 | 0.02411 | -0.086 | 12.65
-1 | 0.364 | 0.02417 | -0.087 | 15.063
-0.5 | 0.423 | 0.02422 | -0.089 | 17.479
0 | 0.485 | 0.02409 | -0.09 | 20.111
0.5 | 0.544 | 0.02435 | -0.091 | 22.32
1 | 0.603 | 0.02467 | -0.092 | 24.423
1.5 | 0.661 | 0.02498 | -0.093 | 26.471
2 | 0.72 | 0.0254 | -0.095 | 28.339
2.5 | 0.779 | 0.02587 | -0.096 | 30.098
3 | 0.837 | 0.02639 | -0.097 | 31.723
3.5 | 0.896 | 0.02695 | -0.098 | 33.235
4 | 0.947 | 0.02749 | -0.1 | 34.457
4.5 | 1.003 | 0.02818 | -0.101 | 35.592
5 | 1.058 | 0.02894 | -0.102 | 36.549
5.5 | 1.146 | 0.03191 | -0.107 | 35.904
6 | 1.2 | 0.03308 | -0.109 | 36.274
6.5 | 1.253 | 0.03421 | -0.11 | 36.621
7 | 1.304 | 0.03543 | -0.111 | 36.809
7.5 | 1.133 | 0.05507 | -0.053 | 20.575
8 | 1.172 | 0.05902 | -0.052 | 19.851
8.5 | 1.209 | 0.06321 | -0.051 | 19.118
9 | 1.244 | 0.06755 | -0.05 | 18.409
9.5 | 1.277 | 0.07195 | -0.051 | 17.742
10 | 1.307 | 0.07645 | -0.051 | 17.093
10.5 | 1.334 | 0.08176 | -0.05 | 16.318
11 | 1.359 | 0.08832 | -0.051 | 15.39
11.5 | 1.381 | 0.09498 | -0.051 | 14.543
12 | 1.4 | 0.10071 | -0.051 | 13.901
12.5 | 1.416 | 0.10676 | -0.051 | 13.262
13 | 1.428 | 0.1139 | -0.051 | 12.54
13.5 | 1.438 | 0.12272 | -0.052 | 11.717
14 | 1.444 | 0.13216 | -0.052 | 10.925
14.5 | 1.447 | 0.14237 | -0.054 | 10.164
15 | 1.444 | 0.14853 | -0.053 | 9.719
15.5 | 1.436 | 0.16511 | -0.053 | 8.699
16 | 1.426 | 0.17489 | -0.054 | 8.152
16.5 | 1.412 | 0.18134 | -0.052 | 7.784
17 | 1.395 | 0.20013 | -0.052 | 6.97
17.5 | 1.376 | 0.20354 | -0.053 | 6.76
18 | 1.354 | 0.21796 | -0.052 | 6.214
18.5 | 1.331 | 0.23448 | -0.052 | 5.676
19 | 1.305 | 0.25216 | -0.052 | 5.177
19.5 | 1.279 | 0.26039 | -0.052 | 4.91

## 2. Re 50k Mach 0.00 (2)
BIGFOIL.COM POLAR EXPORT
NACA66-520 a=0.8
NACA66-520 a=0.8 |  |  |  | Cl Max: | 1.1821 | at alpha= | 16 | deg
XFOIL ncrit=9 |  |  |  | L/D Max: | 15.3675 | at alpha= | 14.5 | deg
Re: | 50000 |  |  | Cd Min: | 0.22809 | at alpha= | 20 | deg
Mach: | 0 |  |  | Cl=0 at alpha= | 2.8869 | deg
|  |  |  | @ Cl=0.1, Cd= | 0.075544
|  |  |  | @ Cl=0.4, Cd= | 0.10656
|  |  |  | @ Cl=0.6, Cd= | 0.10758
alpha (deg) | Cl | Cd | Cm | Cl/Cd
-12 | -0.4766 | 0.1691 | -0.0201 | -2.8185
-11.5 | -0.489 | 0.16516 | -0.0182 | -2.9608
-11 | -0.4964 | 0.16073 | -0.016 | -3.0884
-10.5 | -0.4986 | 0.15578 | -0.0136 | -3.2007
-10 | -0.4966 | 0.15056 | -0.0112 | -3.2984
-9.5 | -0.49 | 0.14531 | -0.0086 | -3.3721
-9 | -0.4863 | 0.14019 | -0.0059 | -3.4689
-8.5 | -0.8054 | 0.09952 | -0.0238 | -8.0928
-8 | -0.8754 | 0.08649 | -0.0187 | -10.1214
-7.5 | -0.9101 | 0.07557 | -0.0134 | -12.0431
-7 | -0.9152 | 0.06697 | -0.0087 | -13.6658
-6.5 | -0.8944 | 0.06093 | -0.0057 | -14.6791
-6 | -0.8666 | 0.05612 | -0.0029 | -15.4419
-5.5 | -0.8318 | 0.05218 | -0.0006 | -15.941
-5 | -0.7918 | 0.04909 | 0.0014 | -16.1296
-4.5 | -0.7497 | 0.04699 | 0.0034 | -15.9545
-4 | -0.7049 | 0.04539 | 0.0051 | -15.5299
-3.5 | -0.6598 | 0.04475 | 0.0076 | -14.7441
-3 | -0.627 | 0.04376 | 0.0113 | -14.3282
-2.5 | -0.1943 | 0.06744 | -0.028 | -2.8811
-2 | -0.1831 | 0.06658 | -0.0247 | -2.7501
-1.5 | -0.1707 | 0.06598 | -0.0214 | -2.5871
-1 | -0.1575 | 0.06559 | -0.0181 | -2.4013
-0.5 | -0.1438 | 0.06538 | -0.0147 | -2.1994
0 | -0.1299 | 0.06531 | -0.0113 | -1.989
0.5 | -0.116 | 0.06537 | -0.0079 | -1.7745
1 | -0.1023 | 0.06552 | -0.0044 | -1.5614
1.5 | -0.089 | 0.06575 | -0.0009 | -1.3536
2 | -0.0762 | 0.06606 | 0.0026 | -1.1535
2.5 | -0.0325 | 0.06768 | -0.0004 | -0.4802
3 | 0.0095 | 0.0698 | -0.0029 | 0.1361
3.5 | 0.0432 | 0.07131 | -0.0037 | 0.60581
4 | 0.0757 | 0.07356 | -0.0041 | 1.0291
4.5 | 0.1024 | 0.07574 | -0.0035 | 1.352
5 | 0.1167 | 0.0764 | -0.0006 | 1.5275
5.5 | 0.1312 | 0.07742 | 0.0021 | 1.6947
6 | 0.1445 | 0.07852 | 0.005 | 1.8403
6.5 | 0.1565 | 0.07963 | 0.008 | 1.9653
7 | 0.1716 | 0.08105 | 0.0102 | 2.1172
7.5 | 0.199 | 0.08359 | 0.0099 | 2.3807
8 | 0.2371 | 0.08739 | 0.0076 | 2.7131
8.5 | 0.2726 | 0.09146 | 0.0052 | 2.9805
9 | 0.2933 | 0.09384 | 0.0046 | 3.1255
9.5 | 0.34 | 0.09881 | 0.0006 | 3.4409
10 | 0.3617 | 0.10243 | -0.0007 | 3.5312
10.5 | 0.4105 | 0.10769 | -0.0047 | 3.8119
11 | 0.5 | 0.10489 | -0.0061 | 4.7669
11.5 | 0.5426 | 0.10697 | -0.0072 | 5.0725
12 | 0.6099 | 0.10768 | -0.0087 | 5.664
12.5 | 0.6527 | 0.109 | -0.0087 | 5.9881
13 | 0.925 | 0.06933 | 0.0018 | 13.342
13.5 | 0.9526 | 0.06528 | 0.0107 | 14.5925
14 | 0.9817 | 0.06864 | 0.0131 | 14.3022
14.5 | 1.0705 | 0.06966 | 0.0122 | 15.3675
15 | 1.1392 | 0.07423 | 0.011 | 15.3469
15.5 | 1.1553 | 0.08075 | 0.0119 | 14.3071
16 | 1.1821 | 0.08881 | 0.0117 | 13.3104
16.5 | 1.1051 | 0.09918 | 0.0144 | 11.1424
17 | 0.8673 | 0.13829 | -0.0005 | 6.2716
17.5 | 0.8894 | 0.14426 | -0.0016 | 6.1653
18.5 | 0.7278 | 0.209 | -0.0424 | 3.4823
19 | 0.74 | 0.21573 | -0.0461 | 3.4302
19.5 | 0.7707 | 0.22473 | -0.0482 | 3.4294
20 | 0.7685 | 0.22809 | -0.0532 | 3.3693

## 3. Re 50k Mach 0.10 (1)
BIGFOIL.COM POLAR EXPORT
NACA66-520 a=0.8
NACA66-520 a=0.8 |  |  |  | Cl Max: | 1.435 | at alpha= | 14.5 | deg
JavaFoil+Calcfoil stall+Eppler ext transition |  |  |  | L/D Max: | 36.655 | at alpha= | 7 | deg
Re: | 50000 |  |  | Cd Min: | 0.02336 | at alpha= | -3 | deg
Mach: | 0.1 |  |  | Cl=0 at alpha= | -4.0784 | deg
|  |  |  | @ Cl=0.1, Cd= | 0.023457
|  |  |  | @ Cl=0.4, Cd= | 0.024279
|  |  |  | @ Cl=0.6, Cd= | 0.024736
alpha (deg) | Cl | Cd | Cm | Cl/Cd
-20 | -0.802 | 0.26376 | -0.012 | -3.04
-19.5 | -0.817 | 0.23814 | -0.013 | -3.43
-19 | -0.83 | 0.22564 | -0.013 | -3.679
-18.5 | -0.841 | 0.21185 | -0.014 | -3.971
-18 | -0.85 | 0.19926 | -0.014 | -4.267
-17.5 | -0.86 | 0.1962 | -0.024 | -4.386
-17 | -0.864 | 0.18179 | -0.024 | -4.753
-16.5 | -0.865 | 0.17047 | -0.025 | -5.073
-16 | -0.858 | 0.15829 | -0.016 | -5.421
-15.5 | -0.857 | 0.15037 | -0.027 | -5.697
-15 | -0.847 | 0.14065 | -0.027 | -6.025
-14.5 | -0.835 | 0.13558 | -0.028 | -6.159
-14 | -0.818 | 0.1261 | -0.029 | -6.483
-13.5 | -0.794 | 0.11665 | -0.03 | -6.804
-13 | -0.768 | 0.11114 | -0.031 | -6.906
-12.5 | -0.736 | 0.1121 | -0.028 | -6.57
-12 | -0.705 | 0.10594 | -0.029 | -6.658
-11.5 | -0.672 | 0.09857 | -0.029 | -6.816
-11 | -0.636 | 0.09319 | -0.03 | -6.827
-10.5 | -0.599 | 0.08738 | -0.031 | -6.85
-10 | -0.559 | 0.0818 | -0.032 | -6.834
-9.5 | -0.518 | 0.07655 | -0.032 | -6.763
-9 | -0.475 | 0.07211 | -0.033 | -6.584
-8.5 | -0.431 | 0.06768 | -0.034 | -6.362
-8 | -0.385 | 0.06361 | -0.034 | -6.053
-7.5 | -0.338 | 0.06033 | -0.035 | -5.609
-7 | -0.291 | 0.05736 | -0.036 | -5.067
-6.5 | -0.242 | 0.05393 | -0.037 | -4.488
-6 | -0.193 | 0.05137 | -0.038 | -3.753
-5.5 | -0.143 | 0.04902 | -0.039 | -2.921
-5 | -0.093 | 0.04688 | -0.04 | -1.985
-4.5 | -0.043 | 0.04516 | -0.041 | -0.943
-4 | 0.008 | 0.04331 | -0.043 | 0.189
-3.5 | 0.07 | 0.02355 | -0.085 | 2.99
-3 | 0.131 | 0.02336 | -0.086 | 5.626
-2.5 | 0.188 | 0.02421 | -0.084 | 7.752
-2 | 0.247 | 0.02418 | -0.085 | 10.216
-1.5 | 0.306 | 0.02419 | -0.086 | 12.673
-1 | 0.366 | 0.02425 | -0.088 | 15.092
-0.5 | 0.425 | 0.0243 | -0.089 | 17.511
0 | 0.487 | 0.02421 | -0.09 | 20.114
0.5 | 0.546 | 0.02448 | -0.091 | 22.311
1 | 0.605 | 0.02476 | -0.093 | 24.448
1.5 | 0.665 | 0.02512 | -0.094 | 26.46
2 | 0.724 | 0.02553 | -0.095 | 28.348
2.5 | 0.782 | 0.02601 | -0.096 | 30.083
3 | 0.841 | 0.02652 | -0.098 | 31.714
3.5 | 0.9 | 0.02703 | -0.099 | 33.288
4 | 0.952 | 0.02764 | -0.1 | 34.427
4.5 | 1.008 | 0.02834 | -0.101 | 35.548
5 | 1.063 | 0.02911 | -0.103 | 36.501
5.5 | 1.151 | 0.03206 | -0.108 | 35.895
6 | 1.205 | 0.03325 | -0.109 | 36.251
6.5 | 1.258 | 0.03455 | -0.11 | 36.421
7 | 1.309 | 0.03572 | -0.112 | 36.655
7.5 | 1.138 | 0.05519 | -0.053 | 20.613
8 | 1.176 | 0.05916 | -0.052 | 19.88
8.5 | 1.213 | 0.06316 | -0.051 | 19.201
9 | 1.247 | 0.0674 | -0.05 | 18.507
9.5 | 1.28 | 0.07269 | -0.051 | 17.611
10 | 1.31 | 0.07733 | -0.051 | 16.937
10.5 | 1.336 | 0.08278 | -0.05 | 16.143
11 | 1.36 | 0.08804 | -0.05 | 15.451
11.5 | 1.381 | 0.09447 | -0.051 | 14.62
12 | 1.399 | 0.10267 | -0.051 | 13.621
12.5 | 1.413 | 0.10926 | -0.052 | 12.931
13 | 1.423 | 0.11715 | -0.052 | 12.151
13.5 | 1.431 | 0.12657 | -0.052 | 11.304
14 | 1.434 | 0.13157 | -0.051 | 10.901
14.5 | 1.435 | 0.14177 | -0.054 | 10.121
15 | 1.428 | 0.15356 | -0.053 | 9.303
15.5 | 1.418 | 0.16428 | -0.054 | 8.63
16 | 1.403 | 0.17651 | -0.053 | 7.95
16.5 | 1.386 | 0.19138 | -0.052 | 7.24
17 | 1.365 | 0.19774 | -0.053 | 6.903
17.5 | 1.342 | 0.21164 | -0.053 | 6.34
18 | 1.316 | 0.23004 | -0.053 | 5.721
18.5 | 1.288 | 0.24614 | -0.052 | 5.232
19 | 1.258 | 0.25541 | -0.052 | 4.926
19.5 | 1.227 | 0.27242 | -0.051 | 4.504

## 4. Re 50k Mach 0.10 (2)
BIGFOIL.COM POLAR EXPORT
NACA66-520 a=0.8
NACA66-520 a=0.8 |  |  |  | Cl Max: | 1.1307 | at alpha= | 15 | deg
XFOIL ncrit=9 |  |  |  | L/D Max: | 15.1223 | at alpha= | 14.5 | deg
Re: | 50000 |  |  | Cd Min: | 0.22891 | at alpha= | 20 | deg
Mach: | 0.1 |  |  | Cl=0 at alpha= | 2.8775 | deg
|  |  |  | @ Cl=0.1, Cd= | 0.075681
|  |  |  | @ Cl=0.4, Cd= | 0.10723
|  |  |  | @ Cl=0.6, Cd= | 0.10867
alpha (deg) | Cl | Cd | Cm | Cl/Cd
-12 | -0.3811 | 0.1684 | -0.019 | -2.2631
-11.5 | -0.3733 | 0.16351 | -0.0175 | -2.283
-11 | -0.3792 | 0.16011 | -0.0161 | -2.3684
-10.5 | -0.3847 | 0.15649 | -0.0144 | -2.4583
-10 | -0.3871 | 0.15259 | -0.0125 | -2.5369
-9.5 | -0.3907 | 0.1485 | -0.0106 | -2.631
-9 | -0.3988 | 0.14408 | -0.0085 | -2.7679
-8.5 | -0.7656 | 0.09961 | -0.0274 | -7.686
-8 | -0.8661 | 0.08777 | -0.0198 | -9.8678
-7.5 | -0.9063 | 0.077 | -0.0143 | -11.7701
-7 | -0.9164 | 0.06819 | -0.0093 | -13.4389
-6.5 | -0.8974 | 0.06198 | -0.0061 | -14.4789
-6 | -0.8709 | 0.05698 | -0.0033 | -15.2843
-5.5 | -0.8371 | 0.05287 | -0.0009 | -15.8332
-5 | -0.7975 | 0.04963 | 0.0012 | -16.0689
-4.5 | -0.7553 | 0.04738 | 0.0032 | -15.9413
-4 | -0.7104 | 0.0457 | 0.0049 | -15.5449
-3.5 | -0.6641 | 0.04504 | 0.0074 | -14.7447
-3 | -0.6297 | 0.04417 | 0.011 | -14.2563
-2.5 | -0.1948 | 0.06781 | -0.0281 | -2.8727
-2 | -0.1836 | 0.06693 | -0.0249 | -2.7432
-1.5 | -0.1712 | 0.06632 | -0.0216 | -2.5814
-1 | -0.158 | 0.06592 | -0.0182 | -2.3968
-0.5 | -0.1443 | 0.0657 | -0.0148 | -2.1963
0 | -0.1303 | 0.06563 | -0.0114 | -1.9854
0.5 | -0.1163 | 0.06569 | -0.008 | -1.7704
1 | -0.1025 | 0.06585 | -0.0045 | -1.5566
1.5 | -0.0891 | 0.06608 | -0.001 | -1.3484
2 | -0.0762 | 0.0664 | 0.0025 | -1.1476
2.5 | -0.0308 | 0.06812 | -0.0008 | -0.45214
3 | 0.01 | 0.07005 | -0.0031 | 0.14276
3.5 | 0.0449 | 0.07178 | -0.004 | 0.62552
4 | 0.0778 | 0.07417 | -0.0045 | 1.0489
4.5 | 0.0998 | 0.07567 | -0.003 | 1.3189
5 | 0.1155 | 0.0765 | -0.0004 | 1.5098
5.5 | 0.1314 | 0.07768 | 0.0021 | 1.6916
6 | 0.1455 | 0.07888 | 0.0049 | 1.8446
6.5 | 0.1581 | 0.08007 | 0.0078 | 1.9745
7 | 0.1733 | 0.08152 | 0.0101 | 2.1259
8 | 0.2399 | 0.08815 | 0.0074 | 2.7215
8.5 | 0.265 | 0.0911 | 0.0064 | 2.9089
9 | 0.2931 | 0.09413 | 0.005 | 3.1138
9.5 | 0.3457 | 0.09985 | 0.0002 | 3.4622
10 | 0.3596 | 0.10254 | -0.0001 | 3.5069
10.5 | 0.4047 | 0.10778 | -0.0039 | 3.7549
11 | 0.4931 | 0.1053 | -0.0053 | 4.6828
11.5 | 0.5565 | 0.10667 | -0.0073 | 5.217
12 | 0.5983 | 0.10869 | -0.008 | 5.5046
12.5 | 0.6673 | 0.10806 | -0.0083 | 6.1753
13.5 | 0.9505 | 0.06608 | 0.0119 | 14.3841
14 | 0.9845 | 0.06928 | 0.0139 | 14.2105
14.5 | 1.0699 | 0.07075 | 0.0132 | 15.1223
15 | 1.1307 | 0.07575 | 0.0123 | 14.9267
15.5 | 1.127 | 0.08321 | 0.014 | 13.544
16 | 1.1218 | 0.09127 | 0.0148 | 12.291
16.5 | 1.025 | 0.10647 | 0.0142 | 9.6271
17 | 0.9331 | 0.12706 | 0.0068 | 7.3438
18 | 0.7271 | 0.20492 | -0.0385 | 3.5482
18.5 | 0.7286 | 0.20973 | -0.0427 | 3.474
19 | 0.7413 | 0.21651 | -0.0464 | 3.4239
19.5 | 0.7713 | 0.22539 | -0.0486 | 3.4221
20 | 0.7699 | 0.22891 | -0.0536 | 3.3633

## 5. Re 50k Mach 0.25 (1)
BIGFOIL.COM POLAR EXPORT
NACA66-520 a=0.8
NACA66-520 a=0.8 |  |  |  | Cl Max: | 1.378 | at alpha= | 12.5 | deg
JavaFoil+Calcfoil stall+Eppler ext transition |  |  |  | L/D Max: | 36.345 | at alpha= | 5 | deg
Re: | 50000 |  |  | Cd Min: | 0.02388 | at alpha= | -3 | deg
Mach: | 0.25 |  |  | Cl=0 at alpha= | -4.0769 | deg
|  |  |  | @ Cl=0.1, Cd= | 0.032578
|  |  |  | @ Cl=0.4, Cd= | 0.02478
|  |  |  | @ Cl=0.6, Cd= | 0.025274
alpha (deg) | Cl | Cd | Cm | Cl/Cd
-19.5 | -0.498 | 0.37275 | -0.012 | -1.335
-19 | -0.546 | 0.33558 | -0.013 | -1.627
-18.5 | -0.591 | 0.2788 | -0.014 | -2.119
-18 | -0.631 | 0.25051 | -0.014 | -2.52
-17.5 | -0.668 | 0.22482 | -0.014 | -2.969
-17 | -0.699 | 0.20467 | -0.014 | -3.416
-16.5 | -0.726 | 0.19296 | -0.015 | -3.761
-16 | -0.747 | 0.17606 | -0.016 | -4.242
-15.5 | -0.762 | 0.16087 | -0.016 | -4.74
-15 | -0.772 | 0.14915 | -0.017 | -5.178
-14.5 | -0.78 | 0.14727 | -0.028 | -5.297
-14 | -0.776 | 0.13954 | -0.029 | -5.565
-13.5 | -0.763 | 0.12412 | -0.03 | -6.147
-13 | -0.746 | 0.11972 | -0.031 | -6.228
-12.5 | -0.724 | 0.10926 | -0.032 | -6.629
-12 | -0.697 | 0.11157 | -0.029 | -6.25
-11.5 | -0.669 | 0.1046 | -0.03 | -6.394
-11 | -0.637 | 0.09754 | -0.031 | -6.53
-10.5 | -0.602 | 0.09196 | -0.032 | -6.549
-10 | -0.565 | 0.08541 | -0.032 | -6.612
-9.5 | -0.525 | 0.07929 | -0.033 | -6.618
-9 | -0.483 | 0.07451 | -0.034 | -6.479
-8.5 | -0.439 | 0.07017 | -0.035 | -6.253
-8 | -0.393 | 0.06561 | -0.035 | -5.991
-7.5 | -0.346 | 0.06164 | -0.036 | -5.613
-7 | -0.297 | 0.05805 | -0.037 | -5.124
-6.5 | -0.248 | 0.05487 | -0.038 | -4.518
-6 | -0.198 | 0.05208 | -0.038 | -3.795
-5.5 | -0.147 | 0.04952 | -0.04 | -2.966
-5 | -0.095 | 0.04739 | -0.041 | -2.015
-4.5 | -0.044 | 0.04536 | -0.042 | -0.964
-4 | 0.008 | 0.04362 | -0.044 | 0.192
-3.5 | 0.061 | 0.04227 | -0.046 | 1.44
-3 | 0.135 | 0.02388 | -0.088 | 5.647
-2.5 | 0.193 | 0.02465 | -0.086 | 7.82
-2 | 0.254 | 0.02465 | -0.087 | 10.298
-1.5 | 0.315 | 0.02469 | -0.089 | 12.753
-1 | 0.376 | 0.02476 | -0.09 | 15.184
-0.5 | 0.437 | 0.02481 | -0.091 | 17.619
0 | 0.5 | 0.02468 | -0.092 | 20.264
0.5 | 0.561 | 0.02505 | -0.094 | 22.405
1 | 0.622 | 0.0254 | -0.095 | 24.476
1.5 | 0.683 | 0.02578 | -0.096 | 26.478
2 | 0.743 | 0.02617 | -0.098 | 28.39
2.5 | 0.804 | 0.02665 | -0.099 | 30.15
3 | 0.864 | 0.02722 | -0.1 | 31.732
3.5 | 0.924 | 0.02783 | -0.101 | 33.205
4 | 0.977 | 0.02851 | -0.103 | 34.271
4.5 | 1.034 | 0.02924 | -0.104 | 35.362
5 | 1.09 | 0.02999 | -0.105 | 36.345
5.5 | 1.18 | 0.03347 | -0.111 | 35.246
6 | 1.234 | 0.03479 | -0.112 | 35.48
6.5 | 1.287 | 0.03608 | -0.113 | 35.686
7 | 1.339 | 0.03747 | -0.114 | 35.733
7.5 | 1.163 | 0.05645 | -0.053 | 20.6
8 | 1.201 | 0.06015 | -0.053 | 19.96
8.5 | 1.236 | 0.06475 | -0.052 | 19.084
9 | 1.268 | 0.06926 | -0.052 | 18.304
9.5 | 1.297 | 0.07452 | -0.052 | 17.4
10 | 1.322 | 0.08088 | -0.052 | 16.341
10.5 | 1.342 | 0.08638 | -0.051 | 15.541
11 | 1.359 | 0.09424 | -0.052 | 14.42
11.5 | 1.37 | 0.10104 | -0.051 | 13.562
12 | 1.377 | 0.11031 | -0.051 | 12.484
12.5 | 1.378 | 0.11737 | -0.052 | 11.744
13 | 1.374 | 0.12571 | -0.051 | 10.93
13.5 | 1.364 | 0.13561 | -0.051 | 10.058
14 | 1.348 | 0.1522 | -0.05 | 8.859
14.5 | 1.327 | 0.16422 | -0.051 | 8.082
15 | 1.295 | 0.1729 | -0.052 | 7.49
15.5 | 1.255 | 0.19158 | -0.052 | 6.551
16 | 1.209 | 0.20822 | -0.051 | 5.807
16.5 | 1.157 | 0.22931 | -0.051 | 5.048
17 | 1.101 | 0.24547 | -0.051 | 4.484
17.5 | 1.039 | 0.27127 | -0.049 | 3.83

## 6. Re 50k Mach 0.25 (2)
BIGFOIL.COM POLAR EXPORT
NACA66-520 a=0.8
NACA66-520 a=0.8 |  |  |  | Cl Max: | 1.0822 | at alpha= | 15 | deg
XFOIL ncrit=9 |  |  |  | L/D Max: | 14.0689 | at alpha= | 13 | deg
Re: | 50000 |  |  | Cd Min: | 0.23357 | at alpha= | 20 | deg
Mach: | 0.25 |  |  | Cl=0 at alpha= | 2.7831 | deg
|  |  |  | @ Cl=0.1, Cd= | 0.07695
|  |  |  | @ Cl=0.4, Cd= | 0.10848
|  |  |  | @ Cl=0.6, Cd= | 0.11054
alpha (deg) | Cl | Cd | Cm | Cl/Cd
-12 | -0.4645 | 0.17342 | -0.0206 | -2.6785
-11 | -0.4826 | 0.16512 | -0.0168 | -2.9227
-10.5 | -0.4881 | 0.16047 | -0.0145 | -3.0417
-10 | -0.4875 | 0.15531 | -0.0121 | -3.1389
-8.5 | -0.6998 | 0.10483 | -0.0332 | -6.6756
-8 | -0.8647 | 0.09283 | -0.0236 | -9.3149
-7.5 | -0.8713 | 0.08441 | -0.0197 | -10.3222
-7 | -0.9155 | 0.07487 | -0.013 | -12.2279
-6.5 | -0.9059 | 0.06796 | -0.0092 | -13.3299
-6 | -0.89 | 0.06196 | -0.0056 | -14.3641
-5.5 | -0.8629 | 0.05694 | -0.0026 | -15.1545
-5 | -0.827 | 0.05285 | -0.0001 | -15.6481
-4.5 | -0.7854 | 0.04981 | 0.0021 | -15.7679
-4 | -0.7407 | 0.04758 | 0.004 | -15.5675
-3.5 | -0.6909 | 0.04664 | 0.0063 | -14.8135
-3 | -0.6474 | 0.04599 | 0.0095 | -14.077
-2.5 | -0.1976 | 0.06987 | -0.0291 | -2.8281
-2 | -0.1866 | 0.06887 | -0.0258 | -2.7095
-1.5 | -0.1742 | 0.06818 | -0.0225 | -2.555
-1 | -0.1608 | 0.06773 | -0.019 | -2.3741
-0.5 | -0.1469 | 0.06748 | -0.0156 | -2.1769
0 | -0.1325 | 0.0674 | -0.0121 | -1.9659
0.5 | -0.1181 | 0.06746 | -0.0086 | -1.7507
1 | -0.1038 | 0.06763 | -0.0051 | -1.5348
1.5 | -0.0899 | 0.0679 | -0.0016 | -1.324
2 | -0.0763 | 0.06826 | 0.002 | -1.1178
2.5 | -0.0218 | 0.07078 | -0.0031 | -0.308
3.5 | 0.0552 | 0.07478 | -0.0062 | 0.73817
4 | 0.0758 | 0.07548 | -0.0042 | 1.0042
4.5 | 0.0989 | 0.07687 | -0.0028 | 1.2866
5 | 0.1207 | 0.07845 | -0.0011 | 1.5386
5.5 | 0.1403 | 0.08007 | 0.0008 | 1.7522
6 | 0.1576 | 0.08166 | 0.0032 | 1.93
6.5 | 0.1734 | 0.08329 | 0.0057 | 2.0819
7 | 0.1907 | 0.08527 | 0.008 | 2.2364
7.5 | 0.2078 | 0.08728 | 0.0097 | 2.3808
8 | 0.2223 | 0.08864 | 0.0111 | 2.5079
8.5 | 0.2569 | 0.0921 | 0.0091 | 2.7894
9 | 0.306 | 0.09757 | 0.0049 | 3.1362
9.5 | 0.3208 | 0.09983 | 0.0048 | 3.2135
10 | 0.3699 | 0.1053 | 0.0006 | 3.5128
10.5 | 0.4081 | 0.10934 | -0.002 | 3.7324
11 | 0.4931 | 0.10655 | -0.0028 | 4.6279
11.5 | 0.5451 | 0.10875 | -0.0044 | 5.0124
12 | 0.5984 | 0.11058 | -0.0055 | 5.4115
12.5 | 0.6837 | 0.10839 | -0.0052 | 6.3078
13 | 0.9353 | 0.06648 | 0.0129 | 14.0689
13.5 | 0.9439 | 0.07067 | 0.0171 | 13.3564
14 | 0.9986 | 0.07327 | 0.0182 | 13.629
14.5 | 1.0435 | 0.07796 | 0.0186 | 13.3851
15 | 1.0822 | 0.08417 | 0.0185 | 12.8573
15.5 | 1.0439 | 0.09462 | 0.019 | 11.0326
16 | 0.9913 | 0.10771 | 0.0168 | 9.2034
17 | 0.7955 | 0.16294 | -0.0117 | 4.8822
17.5 | 0.7522 | 0.18517 | -0.0253 | 4.0622
18.5 | 0.7338 | 0.21372 | -0.0442 | 3.4335
19 | 0.7497 | 0.22103 | -0.048 | 3.3918
19.5 | 0.7748 | 0.22906 | -0.0509 | 3.3825
20 | 0.7786 | 0.23357 | -0.0559 | 3.3335

## 7. Re 50k Mach 0.50 (1)
BIGFOIL.COM POLAR EXPORT
NACA66-520 a=0.8
NACA66-520 a=0.8 |  |  |  | Cl Max: | 1.354 | at alpha= | 6 | deg
JavaFoil+Calcfoil stall+Eppler ext transition |  |  |  | L/D Max: | 34.121 | at alpha= | 4.5 | deg
Re: | 50000 |  |  | Cd Min: | 0.02601 | at alpha= | -2.5 | deg
Mach: | 0.5 |  |  | Cl=0 at alpha= | -4.0776 | deg
|  |  |  | @ Cl=0.1, Cd= | 0.037243
|  |  |  | @ Cl=0.4, Cd= | 0.027115
|  |  |  | @ Cl=0.6, Cd= | 0.027632
alpha (deg) | Cl | Cd | Cm | Cl/Cd
-20 | -0.911 | 0.43623 | -0.028 | -2.087
-19.5 | -0.883 | 0.42836 | -0.029 | -2.061
-19 | -0.855 | 0.40648 | -0.03 | -2.103
-18.5 | -0.824 | 0.41109 | -0.029 | -2.006
-18 | -0.796 | 0.38369 | -0.03 | -2.075
-17.5 | -0.768 | 0.38304 | -0.031 | -2.006
-17 | -0.74 | 0.38025 | -0.031 | -1.946
-16.5 | -0.712 | 0.36267 | -0.032 | -1.963
-16 | -0.682 | 0.34466 | -0.031 | -1.979
-15.5 | -0.654 | 0.32663 | -0.031 | -2.001
-15 | -0.625 | 0.35011 | -0.032 | -1.786
-14.5 | -0.597 | 0.34622 | -0.033 | -1.724
-14 | -0.569 | 0.34597 | -0.033 | -1.644
-13.5 | -0.54 | 0.32345 | -0.034 | -1.67
-13 | -0.511 | 0.28696 | -0.032 | -1.78
-12.5 | -0.482 | 0.27749 | -0.032 | -1.738
-12 | -0.454 | 0.26974 | -0.033 | -1.683
-11.5 | -0.425 | 0.24886 | -0.034 | -1.709
-11 | -0.395 | 0.16355 | -0.021 | -2.418
-10.5 | -0.367 | 0.11985 | -0.02 | -3.062
-10 | -0.34 | 0.16759 | -0.036 | -2.027
-9.5 | -0.442 | 0.12328 | -0.034 | -3.583
-9 | -0.466 | 0.09772 | -0.036 | -4.768
-8.5 | -0.447 | 0.08574 | -0.037 | -5.219
-8 | -0.414 | 0.07636 | -0.038 | -5.416
-7.5 | -0.371 | 0.06983 | -0.039 | -5.317
-7 | -0.323 | 0.06466 | -0.04 | -4.996
-6.5 | -0.271 | 0.05991 | -0.041 | -4.53
-6 | -0.218 | 0.0561 | -0.042 | -3.879
-5.5 | -0.162 | 0.05267 | -0.043 | -3.082
-5 | -0.106 | 0.04975 | -0.044 | -2.129
-4.5 | -0.049 | 0.04766 | -0.046 | -1.02
-4 | 0.009 | 0.04577 | -0.047 | 0.204
-3.5 | 0.068 | 0.04433 | -0.049 | 1.529
-3 | 0.15 | 0.02617 | -0.097 | 5.728
-2.5 | 0.221 | 0.02601 | -0.099 | 8.493
-2 | 0.283 | 0.02692 | -0.097 | 10.524
-1.5 | 0.352 | 0.02703 | -0.099 | 13.01
-1 | 0.42 | 0.02715 | -0.1 | 15.46
-0.5 | 0.488 | 0.02734 | -0.101 | 17.85
0 | 0.558 | 0.02736 | -0.103 | 20.389
0.5 | 0.626 | 0.0278 | -0.104 | 22.513
1 | 0.694 | 0.02831 | -0.106 | 24.506
1.5 | 0.762 | 0.02887 | -0.107 | 26.378
2 | 0.829 | 0.02943 | -0.109 | 28.171
2.5 | 0.897 | 0.03017 | -0.11 | 29.722
3 | 0.964 | 0.03088 | -0.111 | 31.227
3.5 | 1.031 | 0.03171 | -0.113 | 32.519
4 | 1.087 | 0.03263 | -0.114 | 33.308
4.5 | 1.149 | 0.03367 | -0.116 | 34.121
5 | 1.241 | 0.03857 | -0.121 | 32.177
5.5 | 1.299 | 0.0404 | -0.122 | 32.162
6 | 1.354 | 0.04234 | -0.124 | 31.991
6.5 | 1.183 | 0.05298 | -0.058 | 22.328
7 | 1.221 | 0.05741 | -0.055 | 21.26
7.5 | 1.248 | 0.06322 | -0.055 | 19.74
8 | 1.263 | 0.06985 | -0.054 | 18.076
8.5 | 1.257 | 0.07876 | -0.054 | 15.96
9 | 1.212 | 0.09092 | -0.052 | 13.336
9.5 | 1.03 | 0.11518 | -0.046 | 8.943
10 | 0.795 | 0.17655 | -0.047 | 4.505
10.5 | 0.823 | 0.22498 | -0.054 | 3.66
11 | 0.851 | 0.24035 | -0.055 | 3.54

## 8. Re 50k Mach 0.50 (2)
BIGFOIL.COM POLAR EXPORT
NACA66-520 a=0.8
NACA66-520 a=0.8 |  |  |  | Cl Max: | 0.8448 | at alpha= | 20 | deg
XFOIL ncrit=9 |  |  |  | L/D Max: | 7.0205 | at alpha= | 13.5 | deg
Re: | 50000 |  |  | Cd Min: | 0.26259 | at alpha= | 20 | deg
Mach: | 0.5 |  |  | Cl=0 at alpha= | 2.5231 | deg
|  |  |  | @ Cl=0.1, Cd= | 0.084772
|  |  |  | @ Cl=0.4, Cd= | 0.10785
|  |  |  | @ Cl=0.6, Cd= | 0.12152
alpha (deg) | Cl | Cd | Cm | Cl/Cd
-10 | -0.4611 | 0.17059 | -0.0155 | -2.703
-9 | -0.4591 | 0.15922 | -0.0121 | -2.8834
-8.5 | -0.54 | 0.13852 | -0.0279 | -3.8984
-8 | -0.5696 | 0.12765 | -0.0305 | -4.4622
-7.5 | -0.6292 | 0.11347 | -0.0358 | -5.5451
-7 | -0.6681 | 0.10357 | -0.0352 | -6.4507
-6.5 | -0.7404 | 0.09353 | -0.0318 | -7.9162
-6 | -0.82 | 0.0854 | -0.0235 | -9.6019
-5.5 | -0.8723 | 0.07745 | -0.0158 | -11.2628
-5 | -0.8866 | 0.07048 | -0.0097 | -12.5795
-4.5 | -0.8797 | 0.06427 | -0.0047 | -13.6876
-4 | -0.8517 | 0.05916 | -0.0009 | -14.3966
-3.5 | -0.8121 | 0.0553 | 0.0023 | -14.6854
-3 | -0.7568 | 0.05292 | 0.0049 | -14.3008
-2.5 | -0.6909 | 0.0523 | 0.0073 | -13.2103
-2 | -0.6499 | 0.0514 | 0.0125 | -12.644
-1.5 | -0.1869 | 0.07662 | -0.0261 | -2.4393
-1 | -0.1734 | 0.07586 | -0.0224 | -2.2858
-0.5 | -0.1587 | 0.07541 | -0.0187 | -2.1045
0 | -0.1431 | 0.07523 | -0.0149 | -1.9022
0.5 | -0.1272 | 0.07525 | -0.0111 | -1.6904
1 | -0.1111 | 0.07545 | -0.0074 | -1.4725
1.5 | -0.095 | 0.07581 | -0.0037 | -1.2531
2 | -0.0431 | 0.07766 | -0.0076 | -0.55498
3 | 0.0393 | 0.08157 | -0.0105 | 0.48179
3.5 | 0.0646 | 0.08247 | -0.0088 | 0.78332
4 | 0.0933 | 0.08427 | -0.0078 | 1.1072
4.5 | 0.1212 | 0.08636 | -0.0067 | 1.4034
5 | 0.1476 | 0.08866 | -0.0053 | 1.6648
6 | 0.1875 | 0.0927 | -0.0006 | 2.0227
6.5 | 0.1952 | 0.09344 | 0.0035 | 2.089
7 | 0.21 | 0.09498 | 0.0066 | 2.211
7.5 | 0.2326 | 0.09754 | 0.0085 | 2.3847
8 | 0.2415 | 0.09918 | 0.0121 | 2.435
9 | 0.2854 | 0.10422 | 0.0143 | 2.7384
9.5 | 0.3232 | 0.10777 | 0.0127 | 2.999
10 | 0.3836 | 0.10704 | 0.0123 | 3.5837
10.5 | 0.4455 | 0.1101 | 0.0096 | 4.0463
11 | 0.4792 | 0.11362 | 0.0082 | 4.2176
11.5 | 0.5161 | 0.11741 | 0.0066 | 4.3957
12 | 0.5777 | 0.12029 | 0.0051 | 4.8026
12.5 | 0.6217 | 0.12272 | 0.0052 | 5.066
13 | 0.7336 | 0.10969 | 0.016 | 6.6879
13.5 | 0.7731 | 0.11012 | 0.0198 | 7.0205
14 | 0.7454 | 0.12451 | 0.0134 | 5.9867
14.5 | 0.7325 | 0.13766 | 0.0071 | 5.3211
15 | 0.7376 | 0.14843 | 0.002 | 4.9693
15.5 | 0.7248 | 0.16281 | -0.0065 | 4.4518
16 | 0.7302 | 0.17407 | -0.0129 | 4.1949
16.5 | 0.735 | 0.18587 | -0.02 | 3.9544
17 | 0.7441 | 0.19693 | -0.0266 | 3.7785
17.5 | 0.7701 | 0.20793 | -0.0314 | 3.7037
18 | 0.7551 | 0.22659 | -0.0457 | 3.3325
18.5 | 0.7675 | 0.23331 | -0.0513 | 3.2896
19 | 0.8049 | 0.24612 | -0.0548 | 3.2704
19.5 | 0.8096 | 0.24939 | -0.061 | 3.2463
20 | 0.8448 | 0.26259 | -0.0647 | 3.2172

## 9. Re 100k Mach 0.00 (1)
BIGFOIL.COM POLAR EXPORT
NACA66-520 a=0.8
NACA66-520 a=0.8 |  |  |  | Cl Max: | 1.447 | at alpha= | 14.5 | deg
JavaFoil+Calcfoil stall+Eppler ext transition |  |  |  | L/D Max: | 49.185 | at alpha= | 5 | deg
Re: | 100000 |  |  | Cd Min: | 0.01772 | at alpha= | 0 | deg
Mach: | 0 |  |  | Cl=0 at alpha= | -4.0961 | deg
|  |  |  | @ Cl=0.1, Cd= | 0.018757
|  |  |  | @ Cl=0.4, Cd= | 0.01813
|  |  |  | @ Cl=0.6, Cd= | 0.01815
alpha (deg) | Cl | Cd | Cm | Cl/Cd
-20 | -0.84 | 0.21401 | -0.013 | -3.926
-19.5 | -0.856 | 0.21135 | -0.021 | -4.049
-19 | -0.866 | 0.20644 | -0.022 | -4.193
-18.5 | -0.873 | 0.18999 | -0.023 | -4.597
-18 | -0.879 | 0.18141 | -0.024 | -4.846
-17.5 | -0.883 | 0.16998 | -0.024 | -5.192
-17 | -0.883 | 0.15978 | -0.025 | -5.526
-16.5 | -0.881 | 0.15549 | -0.026 | -5.667
-16 | -0.876 | 0.14827 | -0.027 | -5.907
-15.5 | -0.868 | 0.13644 | -0.028 | -6.361
-15 | -0.856 | 0.12843 | -0.028 | -6.668
-14.5 | -0.842 | 0.1205 | -0.029 | -6.985
-14 | -0.823 | 0.11414 | -0.03 | -7.206
-13.5 | -0.798 | 0.10612 | -0.031 | -7.515
-13 | -0.77 | 0.10143 | -0.032 | -7.594
-12.5 | -0.741 | 0.09492 | -0.033 | -7.801
-12 | -0.706 | 0.09284 | -0.029 | -7.602
-11.5 | -0.672 | 0.08836 | -0.03 | -7.601
-11 | -0.636 | 0.08325 | -0.031 | -7.635
-10.5 | -0.597 | 0.0777 | -0.031 | -7.689
-10 | -0.558 | 0.07318 | -0.032 | -7.62
-9.5 | -0.516 | 0.06889 | -0.033 | -7.494
-9 | -0.473 | 0.06512 | -0.033 | -7.267
-8.5 | -0.429 | 0.06125 | -0.034 | -7.004
-8 | -0.384 | 0.05809 | -0.035 | -6.604
-7.5 | -0.337 | 0.05481 | -0.036 | -6.149
-7 | -0.289 | 0.05183 | -0.037 | -5.584
-6.5 | -0.241 | 0.0491 | -0.038 | -4.909
-6 | -0.192 | 0.04671 | -0.039 | -4.11
-5.5 | -0.143 | 0.04447 | -0.04 | -3.206
-5 | -0.093 | 0.04261 | -0.041 | -2.175
-4.5 | -0.042 | 0.04061 | -0.043 | -1.046
-4 | 0.01 | 0.01925 | -0.084 | 0.503
-3.5 | 0.07 | 0.0189 | -0.086 | 3.72
-3 | 0.131 | 0.01861 | -0.087 | 7.058
-2.5 | 0.187 | 0.01822 | -0.085 | 10.262
-2 | 0.246 | 0.01818 | -0.086 | 13.546
-1.5 | 0.306 | 0.01813 | -0.087 | 16.85
-1 | 0.365 | 0.01813 | -0.088 | 20.126
-0.5 | 0.424 | 0.01813 | -0.09 | 23.409
0 | 0.487 | 0.01772 | -0.091 | 27.493
0.5 | 0.546 | 0.01793 | -0.092 | 30.462
1 | 0.605 | 0.01817 | -0.093 | 33.301
1.5 | 0.664 | 0.01843 | -0.094 | 36.029
2 | 0.723 | 0.01878 | -0.096 | 38.47
2.5 | 0.781 | 0.01912 | -0.097 | 40.859
3 | 0.84 | 0.01952 | -0.098 | 43.018
3.5 | 0.898 | 0.01994 | -0.099 | 45.048
4 | 0.95 | 0.02043 | -0.101 | 46.495
4.5 | 1.006 | 0.02095 | -0.102 | 48.003
5 | 1.06 | 0.02156 | -0.103 | 49.185
5.5 | 1.148 | 0.02725 | -0.109 | 42.13
6 | 1.202 | 0.02828 | -0.11 | 42.505
6.5 | 1.255 | 0.02934 | -0.111 | 42.782
7 | 1.307 | 0.03036 | -0.113 | 43.045
7.5 | 1.356 | 0.03166 | -0.114 | 42.823
8 | 1.173 | 0.05423 | -0.056 | 21.638
8.5 | 1.21 | 0.05803 | -0.054 | 20.848
9 | 1.244 | 0.06197 | -0.053 | 20.078
9.5 | 1.277 | 0.06597 | -0.054 | 19.362
10 | 1.307 | 0.07014 | -0.053 | 18.638
10.5 | 1.335 | 0.07471 | -0.052 | 17.863
11 | 1.36 | 0.08026 | -0.054 | 16.94
11.5 | 1.382 | 0.08559 | -0.055 | 16.142
12 | 1.4 | 0.09155 | -0.055 | 15.296
12.5 | 1.416 | 0.09639 | -0.055 | 14.693
13 | 1.429 | 0.10441 | -0.055 | 13.685
13.5 | 1.438 | 0.10916 | -0.056 | 13.176
14 | 1.444 | 0.11811 | -0.055 | 12.229
14.5 | 1.447 | 0.12537 | -0.056 | 11.546
15 | 1.444 | 0.13262 | -0.055 | 10.888
15.5 | 1.436 | 0.14089 | -0.054 | 10.196
16 | 1.426 | 0.1521 | -0.056 | 9.376
16.5 | 1.412 | 0.15862 | -0.054 | 8.902
17 | 1.395 | 0.16887 | -0.054 | 8.262
17.5 | 1.376 | 0.17902 | -0.055 | 7.688
18 | 1.355 | 0.1894 | -0.054 | 7.152
18.5 | 1.331 | 0.20288 | -0.054 | 6.561
19 | 1.306 | 0.21504 | -0.053 | 6.072
19.5 | 1.279 | 0.22576 | -0.054 | 5.665

## 10. Re 100k Mach 0.00 (2)
BIGFOIL.COM POLAR EXPORT
NACA66-520 a=0.8
NACA66-520 a=0.8 |  |  |  | Cl Max: | 1.228 | at alpha= | 16 | deg
XFOIL ncrit=9 |  |  |  | L/D Max: | 22.6943 | at alpha= | 12 | deg
Re: | 100000 |  |  | Cd Min: | 0.21337 | at alpha= | 19.5 | deg
Mach: | 0 |  |  | Cl=0 at alpha= | 2.8519 | deg
|  |  |  | @ Cl=0.1, Cd= | 0.065692
|  |  |  | @ Cl=0.4, Cd= | 0.06655
|  |  |  | @ Cl=0.6, Cd= | 0.1963
alpha (deg) | Cl | Cd | Cm | Cl/Cd
-12.5 | -0.5088 | 0.16222 | -0.0281 | -3.1365
-12 | -0.5646 | 0.15433 | -0.0325 | -3.6584
-11.5 | -0.5302 | 0.15058 | -0.0275 | -3.5211
-10.5 | -0.555 | 0.1385 | -0.0261 | -4.0072
-10 | -0.6051 | 0.12932 | -0.0279 | -4.6791
-9.5 | -0.5918 | 0.12548 | -0.0242 | -4.7163
-9 | -0.6217 | 0.11772 | -0.0231 | -5.2812
-8.5 | -0.6769 | 0.10806 | -0.0224 | -6.2641
-7.5 | -0.9088 | 0.06274 | -0.0177 | -14.4852
-7 | -0.878 | 0.0572 | -0.0151 | -15.3497
-6.5 | -0.8425 | 0.05273 | -0.0133 | -15.9776
-6 | -0.7919 | 0.04991 | -0.0139 | -15.8666
-5.5 | -0.7533 | 0.04733 | -0.0118 | -15.9159
-5 | -0.6977 | 0.04671 | -0.0126 | -14.9368
-4.5 | -0.6599 | 0.04468 | -0.0107 | -14.7695
-4 | -0.6086 | 0.0444 | -0.0109 | -13.7072
-3.5 | -0.5727 | 0.04371 | -0.0086 | -13.1023
-3 | -0.5295 | 0.0434 | -0.0079 | -12.2005
-2.5 | -0.494 | 0.04288 | -0.006 | -11.5205
-2 | -0.4951 | 0.04358 | 0.0089 | -11.3607
-1.5 | -0.481 | 0.04556 | 0.0194 | -10.5575
-1 | -0.4621 | 0.0486 | 0.0322 | -9.5082
-0.5 | -0.2292 | 0.05845 | 0.0034 | -3.9213
0 | -0.1954 | 0.05855 | 0.0039 | -3.3373
0.5 | -0.1283 | 0.06067 | -0.0015 | -2.1147
1 | -0.1103 | 0.06001 | 0.0017 | -1.838
1.5 | -0.0935 | 0.06034 | 0.0054 | -1.5496
2 | -0.0324 | 0.06231 | 0.001 | -0.51998
2.5 | -0.0133 | 0.06215 | 0.0039 | -0.214
3 | 0.0056 | 0.06252 | 0.0069 | 0.089571
3.5 | 0.0305 | 0.06332 | 0.0088 | 0.48168
4 | 0.0703 | 0.0647 | 0.0078 | 1.0866
4.5 | 0.1128 | 0.06612 | 0.0064 | 1.706
5 | 0.1537 | 0.06703 | 0.0056 | 2.293
5.5 | 0.2356 | 0.0656 | 0.0024 | 3.5915
6 | 0.3011 | 0.06594 | -0.0013 | 4.5663
6.5 | 0.3695 | 0.06639 | -0.0053 | 5.5656
7 | 0.4343 | 0.06673 | -0.0087 | 6.5083
7.5 | 0.4964 | 0.06697 | -0.0117 | 7.4123
8 | 0.4816 | 0.06669 | -0.0034 | 7.2215
8.5 | 0.5091 | 0.06576 | -0.0001 | 7.7418
9 | 0.5595 | 0.06532 | -0.0005 | 8.5655
9.5 | 0.6187 | 0.06469 | -0.002 | 9.5641
10 | 0.6837 | 0.06346 | -0.0037 | 10.7737
10.5 | 0.7633 | 0.06002 | -0.0053 | 12.7174
11 | 0.8993 | 0.04726 | -0.0067 | 19.0288
12 | 1.0015 | 0.04413 | -0.0044 | 22.6943
12.5 | 0.9883 | 0.04871 | 0.0008 | 20.2895
13 | 0.9533 | 0.0565 | 0.0056 | 16.8726
13.5 | 0.9611 | 0.06093 | 0.0076 | 15.7738
14 | 0.9939 | 0.06307 | 0.0087 | 15.7587
14.5 | 1.0416 | 0.06438 | 0.0091 | 16.1789
15 | 1.1138 | 0.0651 | 0.0083 | 17.1091
15.5 | 1.1639 | 0.06782 | 0.0077 | 17.1616
16 | 1.228 | 0.07223 | 0.0062 | 17.0012
16.5 | 1.226 | 0.07855 | 0.0082 | 15.6079
17 | 1.206 | 0.08613 | 0.0101 | 14.0021
17.5 | 1.1748 | 0.09512 | 0.0111 | 12.3507
18 | 1.1338 | 0.10578 | 0.0103 | 10.7185
18.5 | 1.0883 | 0.11822 | 0.0071 | 9.2057
19 | 1.0482 | 0.13193 | 0.0019 | 7.9451
19.5 | 0.7818 | 0.21337 | -0.0447 | 3.6641
20 | 0.5767 | 0.1963 | -0.0366 | 2.9379

## 11. Re 100k Mach 0.10 (1)
BIGFOIL.COM POLAR EXPORT
NACA66-520 a=0.8
NACA66-520 a=0.8 |  |  |  | Cl Max: | 1.435 | at alpha= | 14 | deg
JavaFoil+Calcfoil stall+Eppler ext transition |  |  |  | L/D Max: | 49.141 | at alpha= | 5 | deg
Re: | 100000 |  |  | Cd Min: | 0.01782 | at alpha= | 0 | deg
Mach: | 0.1 |  |  | Cl=0 at alpha= | -4.0943 | deg
|  |  |  | @ Cl=0.1, Cd= | 0.018837
|  |  |  | @ Cl=0.4, Cd= | 0.0182
|  |  |  | @ Cl=0.6, Cd= | 0.018245
alpha (deg) | Cl | Cd | Cm | Cl/Cd
-20 | -0.802 | 0.2257 | -0.012 | -3.553
-19.5 | -0.821 | 0.219 | -0.021 | -3.748
-19 | -0.834 | 0.2066 | -0.022 | -4.037
-18.5 | -0.845 | 0.19489 | -0.023 | -4.338
-18 | -0.854 | 0.18463 | -0.023 | -4.627
-17.5 | -0.861 | 0.17476 | -0.024 | -4.926
-17 | -0.865 | 0.16257 | -0.025 | -5.318
-16.5 | -0.865 | 0.15351 | -0.026 | -5.637
-16 | -0.863 | 0.14641 | -0.026 | -5.893
-15.5 | -0.857 | 0.13783 | -0.028 | -6.221
-15 | -0.848 | 0.12938 | -0.028 | -6.556
-14.5 | -0.835 | 0.1216 | -0.029 | -6.871
-14 | -0.818 | 0.11487 | -0.03 | -7.121
-13.5 | -0.794 | 0.10903 | -0.031 | -7.286
-13 | -0.768 | 0.10179 | -0.032 | -7.546
-12.5 | -0.737 | 0.09999 | -0.028 | -7.366
-12 | -0.705 | 0.09407 | -0.029 | -7.499
-11.5 | -0.672 | 0.08834 | -0.03 | -7.606
-11 | -0.636 | 0.08322 | -0.031 | -7.646
-10.5 | -0.599 | 0.07838 | -0.031 | -7.637
-10 | -0.559 | 0.07327 | -0.032 | -7.63
-9.5 | -0.518 | 0.06942 | -0.033 | -7.459
-9 | -0.475 | 0.06554 | -0.034 | -7.245
-8.5 | -0.431 | 0.06141 | -0.034 | -7.013
-8 | -0.385 | 0.05782 | -0.035 | -6.66
-7.5 | -0.338 | 0.05482 | -0.036 | -6.173
-7 | -0.291 | 0.05202 | -0.037 | -5.588
-6.5 | -0.242 | 0.04926 | -0.038 | -4.915
-6 | -0.193 | 0.04683 | -0.039 | -4.119
-5.5 | -0.143 | 0.04451 | -0.04 | -3.217
-5 | -0.093 | 0.04248 | -0.041 | -2.192
-4.5 | -0.043 | 0.0407 | -0.043 | -1.048
-4 | 0.01 | 0.01929 | -0.085 | 0.504
-3.5 | 0.071 | 0.01898 | -0.086 | 3.721
-3 | 0.132 | 0.01868 | -0.087 | 7.063
-2.5 | 0.188 | 0.01829 | -0.085 | 10.276
-2 | 0.247 | 0.01822 | -0.086 | 13.579
-1.5 | 0.307 | 0.0182 | -0.087 | 16.873
-1 | 0.367 | 0.0182 | -0.089 | 20.147
-0.5 | 0.426 | 0.0182 | -0.09 | 23.435
0 | 0.489 | 0.01782 | -0.091 | 27.471
0.5 | 0.549 | 0.01802 | -0.092 | 30.453
1 | 0.608 | 0.01828 | -0.094 | 33.269
1.5 | 0.667 | 0.01853 | -0.095 | 36.007
2 | 0.726 | 0.01885 | -0.096 | 38.547
2.5 | 0.785 | 0.01924 | -0.097 | 40.799
3 | 0.844 | 0.01962 | -0.098 | 43.009
3.5 | 0.903 | 0.02008 | -0.1 | 44.954
4 | 0.955 | 0.02054 | -0.101 | 46.463
4.5 | 1.01 | 0.0211 | -0.102 | 47.877
5 | 1.065 | 0.02168 | -0.104 | 49.141
5.5 | 1.153 | 0.02747 | -0.109 | 41.982
6 | 1.208 | 0.02853 | -0.11 | 42.332
6.5 | 1.261 | 0.02961 | -0.112 | 42.585
7 | 1.312 | 0.03068 | -0.113 | 42.784
7.5 | 1.361 | 0.03186 | -0.115 | 42.723
8 | 1.178 | 0.05444 | -0.056 | 21.636
8.5 | 1.214 | 0.05809 | -0.054 | 20.895
9 | 1.248 | 0.06227 | -0.053 | 20.045
9.5 | 1.281 | 0.06628 | -0.054 | 19.324
10 | 1.31 | 0.07016 | -0.053 | 18.672
10.5 | 1.337 | 0.07555 | -0.052 | 17.694
11 | 1.361 | 0.08033 | -0.054 | 16.938
11.5 | 1.381 | 0.08558 | -0.055 | 16.142
12 | 1.399 | 0.09155 | -0.054 | 15.278
12.5 | 1.413 | 0.09842 | -0.056 | 14.359
13 | 1.424 | 0.10422 | -0.056 | 13.663
13.5 | 1.431 | 0.11211 | -0.056 | 12.766
14 | 1.435 | 0.11844 | -0.055 | 12.114
14.5 | 1.435 | 0.12593 | -0.055 | 11.397
15 | 1.429 | 0.13699 | -0.055 | 10.431
15.5 | 1.418 | 0.14313 | -0.055 | 9.908
16 | 1.404 | 0.15389 | -0.055 | 9.121
16.5 | 1.386 | 0.16702 | -0.054 | 8.298
17 | 1.366 | 0.17794 | -0.056 | 7.674
17.5 | 1.342 | 0.18591 | -0.056 | 7.22
18 | 1.316 | 0.19788 | -0.055 | 6.652
18.5 | 1.288 | 0.20951 | -0.053 | 6.148
19 | 1.259 | 0.22135 | -0.054 | 5.686

## 12. Re 100k Mach 0.10 (2)
BIGFOIL.COM POLAR EXPORT
NACA66-520 a=0.8
NACA66-520 a=0.8 |  |  |  | Cl Max: | 1.2203 | at alpha= | 16 | deg
XFOIL ncrit=9 |  |  |  | L/D Max: | 22.3813 | at alpha= | 12 | deg
Re: | 100000 |  |  | Cd Min: | 0.22051 | at alpha= | 20 | deg
Mach: | 0.1 |  |  | Cl=0 at alpha= | 2.8093 | deg
|  |  |  | @ Cl=0.1, Cd= | 0.065783
|  |  |  | @ Cl=0.4, Cd= | 0.066616
|  |  |  | @ Cl=0.6, Cd= | 0.064838
alpha (deg) | Cl | Cd | Cm | Cl/Cd
-12.5 | -0.3132 | 0.14361 | -0.0802 | -2.1809
-12 | -0.3895 | 0.14012 | -0.0755 | -2.7798
-11.5 | -0.5269 | 0.15167 | -0.0274 | -3.474
-11 | -0.5876 | 0.14292 | -0.0313 | -4.1114
-10.5 | -0.5505 | 0.13971 | -0.026 | -3.9403
-10 | -0.597 | 0.1309 | -0.0276 | -4.5607
-9.5 | -0.5869 | 0.12677 | -0.0242 | -4.6296
-9 | -0.6131 | 0.11932 | -0.0229 | -5.1383
-8.5 | -0.6583 | 0.11059 | -0.0219 | -5.9526
-8 | -0.6977 | 0.10157 | -0.0224 | -6.8692
-7.5 | -0.9122 | 0.07488 | -0.0188 | -12.1822
-7 | -0.8816 | 0.05786 | -0.0158 | -15.2368
-6.5 | -0.8467 | 0.05357 | -0.0139 | -15.8055
-6 | -0.7962 | 0.05061 | -0.0144 | -15.7321
-5.5 | -0.7583 | 0.04782 | -0.0122 | -15.8574
-5 | -0.7019 | 0.04714 | -0.0131 | -14.8897
-4.5 | -0.6647 | 0.04498 | -0.0109 | -14.7777
-4 | -0.6119 | 0.04477 | -0.0113 | -13.6676
-3.5 | -0.5768 | 0.04396 | -0.0087 | -13.121
-3 | -0.5316 | 0.04381 | -0.0082 | -12.1342
-2.5 | -0.4993 | 0.04308 | -0.0056 | -11.5901
-2 | -0.4953 | 0.04351 | 0.0076 | -11.3836
-1.5 | -0.482 | 0.04556 | 0.0184 | -10.5795
-0.5 | -0.2327 | 0.05879 | 0.0039 | -3.9582
0 | -0.1936 | 0.05886 | 0.0034 | -3.2892
0.5 | -0.1288 | 0.06116 | -0.0016 | -2.106
1 | -0.109 | 0.06035 | 0.0014 | -1.8061
1.5 | -0.0979 | 0.06042 | 0.0061 | -1.6203
2 | -0.0316 | 0.06282 | 0.0009 | -0.50302
2.5 | -0.012 | 0.06253 | 0.0037 | -0.19191
3 | 0.0074 | 0.06284 | 0.0067 | 0.11776
3.5 | 0.0282 | 0.06346 | 0.0094 | 0.44437
4 | 0.0663 | 0.0647 | 0.0087 | 1.0247
4.5 | 0.1086 | 0.06606 | 0.0073 | 1.644
5 | 0.157 | 0.0672 | 0.0055 | 2.3363
5.5 | 0.2353 | 0.06567 | 0.0028 | 3.5831
6 | 0.3037 | 0.06599 | -0.001 | 4.6022
6.5 | 0.3735 | 0.06645 | -0.0052 | 5.6208
7 | 0.4356 | 0.06684 | -0.0082 | 6.5171
7.5 | 0.4685 | 0.06784 | -0.0085 | 6.906
8 | 0.4867 | 0.0669 | -0.0037 | 7.275
8.5 | 0.514 | 0.06583 | -0.0001 | 7.808
9 | 0.5641 | 0.06527 | -0.0003 | 8.6426
9.5 | 0.624 | 0.06455 | -0.0017 | 9.6669
10 | 0.6899 | 0.0632 | -0.0033 | 10.9161
12 | 0.9991 | 0.04464 | -0.003 | 22.3813
12.5 | 0.9792 | 0.04997 | 0.0023 | 19.5958
13 | 0.9477 | 0.05761 | 0.0067 | 16.4503
13.5 | 0.9584 | 0.0618 | 0.0086 | 15.5081
14 | 0.998 | 0.06338 | 0.0096 | 15.7463
14.5 | 1.0448 | 0.06495 | 0.0099 | 16.0862
15 | 1.1152 | 0.066 | 0.0093 | 16.897
15.5 | 1.1639 | 0.06898 | 0.0088 | 16.873
16 | 1.2203 | 0.07388 | 0.0078 | 16.5173
16.5 | 1.2137 | 0.08058 | 0.0097 | 15.0621
17 | 1.1897 | 0.08858 | 0.0114 | 13.4308
17.5 | 1.1554 | 0.09805 | 0.0118 | 11.7838
18 | 1.1127 | 0.1092 | 0.0102 | 10.1896
18.5 | 1.0672 | 0.12214 | 0.0062 | 8.7375
19 | 1.0238 | 0.13663 | -0.0001 | 7.4932
19.5 | 0.7827 | 0.21431 | -0.0452 | 3.6522
20 | 0.8106 | 0.22051 | -0.0468 | 3.676

## 13. Re 100k Mach 0.25 (1)
BIGFOIL.COM POLAR EXPORT
NACA66-520 a=0.8
NACA66-520 a=0.8 |  |  |  | Cl Max: | 1.379 | at alpha= | 12.5 | deg
JavaFoil+Calcfoil stall+Eppler ext transition |  |  |  | L/D Max: | 48.793 | at alpha= | 5 | deg
Re: | 100000 |  |  | Cd Min: | 0.01818 | at alpha= | 0 | deg
Mach: | 0.25 |  |  | Cl=0 at alpha= | -4.0926 | deg
|  |  |  | @ Cl=0.1, Cd= | 0.019306
|  |  |  | @ Cl=0.4, Cd= | 0.018556
|  |  |  | @ Cl=0.6, Cd= | 0.018622
alpha (deg) | Cl | Cd | Cm | Cl/Cd
-19.5 | -0.498 | 0.30471 | -0.013 | -1.634
-19 | -0.546 | 0.27648 | -0.013 | -1.975
-18.5 | -0.591 | 0.23281 | -0.014 | -2.537
-18 | -0.631 | 0.21522 | -0.014 | -2.933
-17.5 | -0.668 | 0.19378 | -0.014 | -3.445
-17 | -0.699 | 0.17909 | -0.015 | -3.904
-16.5 | -0.726 | 0.16489 | -0.015 | -4.401
-16 | -0.747 | 0.15299 | -0.016 | -4.882
-15.5 | -0.766 | 0.15477 | -0.027 | -4.951
-15 | -0.776 | 0.14101 | -0.028 | -5.505
-14.5 | -0.78 | 0.13407 | -0.029 | -5.821
-14 | -0.777 | 0.12263 | -0.03 | -6.335
-13.5 | -0.764 | 0.11668 | -0.031 | -6.543
-13 | -0.746 | 0.10658 | -0.032 | -7
-12.5 | -0.724 | 0.10057 | -0.032 | -7.204
-12 | -0.697 | 0.09906 | -0.03 | -7.04
-11.5 | -0.669 | 0.09249 | -0.031 | -7.232
-11 | -0.637 | 0.08677 | -0.031 | -7.341
-10.5 | -0.602 | 0.08149 | -0.032 | -7.391
-10 | -0.565 | 0.07618 | -0.033 | -7.413
-9.5 | -0.525 | 0.07114 | -0.033 | -7.377
-9 | -0.483 | 0.06674 | -0.034 | -7.233
-8.5 | -0.439 | 0.06295 | -0.035 | -6.97
-8 | -0.393 | 0.05906 | -0.036 | -6.656
-7.5 | -0.346 | 0.05573 | -0.037 | -6.209
-7 | -0.298 | 0.05257 | -0.038 | -5.659
-6.5 | -0.248 | 0.04971 | -0.039 | -4.988
-6 | -0.198 | 0.04726 | -0.039 | -4.184
-5.5 | -0.147 | 0.04488 | -0.041 | -3.273
-5 | -0.096 | 0.0428 | -0.043 | -2.233
-4.5 | -0.044 | 0.04083 | -0.045 | -1.073
-4 | 0.01 | 0.01974 | -0.087 | 0.506
-3.5 | 0.072 | 0.01943 | -0.088 | 3.727
-3 | 0.135 | 0.01915 | -0.089 | 7.059
-2.5 | 0.193 | 0.01862 | -0.087 | 10.368
-2 | 0.254 | 0.01857 | -0.088 | 13.69
-1.5 | 0.315 | 0.01854 | -0.09 | 17.007
-1 | 0.377 | 0.01856 | -0.091 | 20.288
-0.5 | 0.438 | 0.01855 | -0.092 | 23.609
0 | 0.503 | 0.01818 | -0.093 | 27.642
0.5 | 0.563 | 0.01844 | -0.095 | 30.552
1 | 0.624 | 0.01874 | -0.096 | 33.31
1.5 | 0.685 | 0.019 | -0.097 | 36.041
2 | 0.746 | 0.01934 | -0.098 | 38.553
2.5 | 0.806 | 0.01972 | -0.1 | 40.89
3 | 0.866 | 0.02017 | -0.101 | 42.951
3.5 | 0.927 | 0.02065 | -0.102 | 44.869
4 | 0.98 | 0.02119 | -0.104 | 46.229
4.5 | 1.036 | 0.02173 | -0.105 | 47.698
5 | 1.093 | 0.02239 | -0.106 | 48.793
5.5 | 1.182 | 0.02866 | -0.112 | 41.248
6 | 1.237 | 0.02978 | -0.113 | 41.543
6.5 | 1.291 | 0.03098 | -0.115 | 41.667
7 | 1.342 | 0.03223 | -0.116 | 41.656
7.5 | 1.164 | 0.05162 | -0.057 | 22.553
8 | 1.202 | 0.05522 | -0.057 | 21.774
8.5 | 1.237 | 0.05923 | -0.055 | 20.881
9 | 1.268 | 0.06335 | -0.054 | 20.019
9.5 | 1.297 | 0.06738 | -0.053 | 19.248
10 | 1.322 | 0.07253 | -0.053 | 18.223
10.5 | 1.343 | 0.07837 | -0.053 | 17.133
11 | 1.359 | 0.08316 | -0.053 | 16.344
11.5 | 1.371 | 0.09004 | -0.054 | 15.221
12 | 1.377 | 0.09694 | -0.055 | 14.207
12.5 | 1.379 | 0.10264 | -0.055 | 13.431
13 | 1.374 | 0.11291 | -0.056 | 12.172
13.5 | 1.364 | 0.11968 | -0.055 | 11.401
14 | 1.349 | 0.12868 | -0.054 | 10.479
14.5 | 1.328 | 0.14349 | -0.056 | 9.252
15 | 1.296 | 0.15281 | -0.055 | 8.478
15.5 | 1.255 | 0.16463 | -0.054 | 7.625
16 | 1.209 | 0.17626 | -0.053 | 6.861
16.5 | 1.158 | 0.19177 | -0.052 | 6.037
17 | 1.101 | 0.20806 | -0.052 | 5.291
17.5 | 1.039 | 0.23129 | -0.051 | 4.493

## 14. Re 100k Mach 0.25 (2)
BIGFOIL.COM POLAR EXPORT
NACA66-520 a=0.8
NACA66-520 a=0.8 |  |  |  | Cl Max: | 1.145 | at alpha= | 16 | deg
XFOIL ncrit=9 |  |  |  | L/D Max: | 20.242 | at alpha= | 11.5 | deg
Re: | 100000 |  |  | Cd Min: | 0.22592 | at alpha= | 20 | deg
Mach: | 0.25 |  |  | Cl=0 at alpha= | 2.7743 | deg
|  |  |  | @ Cl=0.1, Cd= | 0.066964
|  |  |  | @ Cl=0.4, Cd= | 0.067637
|  |  |  | @ Cl=0.6, Cd= | 0.066449
alpha (deg) | Cl | Cd | Cm | Cl/Cd
-12.5 | -0.4991 | 0.16815 | -0.028 | -2.9682
-12 | -0.5309 | 0.1616 | -0.0302 | -3.2853
-11.5 | -0.5124 | 0.15713 | -0.0269 | -3.261
-11 | -0.5539 | 0.14979 | -0.0294 | -3.6978
-10.5 | -0.5315 | 0.14559 | -0.0255 | -3.6507
-10 | -0.5638 | 0.13807 | -0.0263 | -4.0834
-9.5 | -0.623 | 0.1298 | -0.028 | -4.7997
-9 | -0.5775 | 0.12669 | -0.0222 | -4.5584
-8.5 | -0.6017 | 0.1199 | -0.0205 | -5.0183
-8 | -0.6136 | 0.11292 | -0.0208 | -5.4339
-7.5 | -0.9014 | 0.07082 | -0.0242 | -12.728
-7 | -0.8853 | 0.06324 | -0.022 | -13.9991
-6.5 | -0.866 | 0.05846 | -0.0172 | -14.8135
-6 | -0.8199 | 0.05461 | -0.0172 | -15.0137
-5.5 | -0.7831 | 0.05083 | -0.0146 | -15.4063
-4.5 | -0.689 | 0.04694 | -0.0124 | -14.6783
-3.5 | -0.597 | 0.04544 | -0.0098 | -13.1382
-2.5 | -0.5188 | 0.04442 | -0.0058 | -11.6794
-2 | -0.5004 | 0.04308 | 0.0017 | -11.6156
-1.5 | -0.4908 | 0.0459 | 0.0153 | -10.6928
-1 | -0.4613 | 0.05061 | 0.027 | -9.1148
-0.5 | -0.2221 | 0.06153 | 0.0004 | -3.6096
0 | -0.1938 | 0.06044 | 0.0023 | -3.2065
0.5 | -0.1757 | 0.06066 | 0.0061 | -2.8965
1 | -0.1036 | 0.06249 | -0.0002 | -1.6579
1.5 | -0.0885 | 0.06212 | 0.0039 | -1.4247
2 | -0.071 | 0.06246 | 0.0075 | -1.1367
3 | 0.0207 | 0.06512 | 0.0047 | 0.31787
3.5 | 0.0419 | 0.06542 | 0.0076 | 0.64048
4 | 0.0658 | 0.06596 | 0.0102 | 0.99757
4.5 | 0.1186 | 0.06751 | 0.0077 | 1.7568
5 | 0.1805 | 0.06633 | 0.0061 | 2.7212
6.5 | 0.3511 | 0.06726 | 0.0001 | 5.22
7 | 0.4173 | 0.06777 | -0.0035 | 6.1576
7.5 | 0.4833 | 0.06798 | -0.0067 | 7.1094
8 | 0.4954 | 0.06869 | -0.0032 | 7.2121
8.5 | 0.5146 | 0.06761 | 0.0018 | 7.6113
9 | 0.5559 | 0.06696 | 0.0032 | 8.302
9.5 | 0.6146 | 0.06628 | 0.0023 | 9.2728
10 | 0.6827 | 0.06488 | 0.0009 | 10.5225
11.5 | 0.9536 | 0.04711 | 0.0011 | 20.242
12 | 0.9728 | 0.04891 | 0.0044 | 19.8896
12.5 | 0.9383 | 0.05639 | 0.0093 | 16.6395
13 | 0.9271 | 0.06278 | 0.0119 | 14.7674
13.5 | 0.9513 | 0.06594 | 0.0134 | 14.4268
14 | 1.0003 | 0.06717 | 0.0144 | 14.8921
14.5 | 1.0724 | 0.06785 | 0.0143 | 15.8055
15 | 1.1079 | 0.07198 | 0.0149 | 15.3918
15.5 | 1.1319 | 0.07708 | 0.0154 | 14.6847
16 | 1.145 | 0.08355 | 0.0158 | 13.7044
16.5 | 1.1338 | 0.09188 | 0.0161 | 12.34
17 | 1.1037 | 0.10189 | 0.0151 | 10.8323
17.5 | 1.0201 | 0.11857 | 0.0096 | 8.6034
18 | 0.8995 | 0.14832 | -0.0072 | 6.0646
18.5 | 0.8581 | 0.17009 | -0.0193 | 5.045
19.5 | 0.7896 | 0.21946 | -0.0475 | 3.5979
20 | 0.8139 | 0.22592 | -0.05 | 3.6026

## 15. Re 100k Mach 0.50 (1)
BIGFOIL.COM POLAR EXPORT
NACA66-520 a=0.8
NACA66-520 a=0.8 |  |  |  | Cl Max: | 1.357 | at alpha= | 6 | deg
JavaFoil+Calcfoil stall+Eppler ext transition |  |  |  | L/D Max: | 46.017 | at alpha= | 4.5 | deg
Re: | 100000 |  |  | Cd Min: | 0.02017 | at alpha= | -2 | deg
Mach: | 0.5 |  |  | Cl=0 at alpha= | -4.0776 | deg
|  |  |  | @ Cl=0.1, Cd= | 0.021174
|  |  |  | @ Cl=0.4, Cd= | 0.020248
|  |  |  | @ Cl=0.6, Cd= | 0.020368
alpha (deg) | Cl | Cd | Cm | Cl/Cd
-20 | -0.911 | 0.35059 | -0.029 | -2.598
-19.5 | -0.883 | 0.33314 | -0.029 | -2.65
-19 | -0.855 | 0.33278 | -0.03 | -2.569
-18.5 | -0.824 | 0.31484 | -0.029 | -2.619
-18 | -0.796 | 0.30811 | -0.03 | -2.584
-17.5 | -0.768 | 0.29548 | -0.031 | -2.6
-17 | -0.74 | 0.2942 | -0.032 | -2.515
-16.5 | -0.712 | 0.28055 | -0.032 | -2.538
-16 | -0.682 | 0.26357 | -0.031 | -2.587
-15.5 | -0.654 | 0.26561 | -0.032 | -2.461
-15 | -0.625 | 0.26653 | -0.032 | -2.346
-14.5 | -0.597 | 0.26261 | -0.033 | -2.273
-14 | -0.569 | 0.26123 | -0.034 | -2.177
-13.5 | -0.54 | 0.2445 | -0.034 | -2.21
-13 | -0.511 | 0.22604 | -0.033 | -2.261
-12.5 | -0.482 | 0.21079 | -0.033 | -2.288
-12 | -0.454 | 0.20434 | -0.033 | -2.221
-11.5 | -0.425 | 0.19914 | -0.034 | -2.136
-11 | -0.395 | 0.13644 | -0.022 | -2.899
-10.5 | -0.367 | 0.10213 | -0.021 | -3.594
-10 | -0.34 | 0.13987 | -0.037 | -2.43
-9.5 | -0.442 | 0.10093 | -0.036 | -4.377
-9 | -0.466 | 0.08365 | -0.037 | -5.57
-8.5 | -0.448 | 0.07495 | -0.038 | -5.971
-8 | -0.414 | 0.0672 | -0.039 | -6.155
-7.5 | -0.371 | 0.06163 | -0.04 | -6.025
-7 | -0.323 | 0.0573 | -0.041 | -5.638
-6.5 | -0.271 | 0.05325 | -0.042 | -5.097
-6 | -0.218 | 0.05029 | -0.043 | -4.328
-5.5 | -0.162 | 0.04719 | -0.044 | -3.441
-5 | -0.106 | 0.04476 | -0.045 | -2.366
-4.5 | -0.049 | 0.04272 | -0.047 | -1.138
-4 | 0.009 | 0.04081 | -0.05 | 0.229
-3.5 | 0.08 | 0.02128 | -0.097 | 3.78
-3 | 0.15 | 0.02091 | -0.098 | 7.183
-2.5 | 0.221 | 0.02065 | -0.1 | 10.718
-2 | 0.284 | 0.02017 | -0.098 | 14.063
-1.5 | 0.352 | 0.02017 | -0.099 | 17.449
-1 | 0.42 | 0.02028 | -0.101 | 20.721
-0.5 | 0.489 | 0.02036 | -0.102 | 24.002
0 | 0.56 | 0.02018 | -0.104 | 27.741
0.5 | 0.628 | 0.0205 | -0.105 | 30.612
1 | 0.695 | 0.0209 | -0.106 | 33.279
1.5 | 0.763 | 0.02131 | -0.108 | 35.83
2 | 0.831 | 0.02177 | -0.109 | 38.158
2.5 | 0.899 | 0.0223 | -0.111 | 40.3
3 | 0.966 | 0.02286 | -0.112 | 42.254
3.5 | 1.033 | 0.02352 | -0.113 | 43.924
4 | 1.089 | 0.02418 | -0.115 | 45.025
4.5 | 1.151 | 0.02501 | -0.116 | 46.017
5 | 1.244 | 0.03317 | -0.122 | 37.513
5.5 | 1.302 | 0.03475 | -0.123 | 37.481
6 | 1.357 | 0.0365 | -0.125 | 37.189
6.5 | 1.184 | 0.04816 | -0.061 | 24.59
7 | 1.221 | 0.05226 | -0.058 | 23.371
7.5 | 1.248 | 0.05688 | -0.056 | 21.947
8 | 1.263 | 0.06251 | -0.056 | 20.202
8.5 | 1.257 | 0.0693 | -0.055 | 18.14
9 | 1.213 | 0.0786 | -0.053 | 15.426
9.5 | 1.03 | 0.09919 | -0.048 | 10.386
10 | 0.795 | 0.14014 | -0.049 | 5.675
10.5 | 0.823 | 0.17781 | -0.055 | 4.631
11 | 0.851 | 0.18153 | -0.056 | 4.687

## 16. Re 100k Mach 0.50 (2)
BIGFOIL.COM POLAR EXPORT
NACA66-520 a=0.8
NACA66-520 a=0.8 |  |  |  | Cl Max: | 0.9379 | at alpha= | 14 | deg
XFOIL ncrit=9 |  |  |  | L/D Max: | 14.382 | at alpha= | 11.5 | deg
Re: | 100000 |  |  | Cd Min: | 0.23431 | at alpha= | 19 | deg
Mach: | 0.5 |  |  | Cl=0 at alpha= | 3.1298 | deg
|  |  |  | @ Cl=0.1, Cd= | 0.069056
|  |  |  | @ Cl=0.4, Cd= | 0.072735
|  |  |  | @ Cl=0.6, Cd= | 0.076092
alpha (deg) | Cl | Cd | Cm | Cl/Cd
-11 | -0.4932 | 0.17037 | -0.0268 | -2.8949
-10.5 | -0.5287 | 0.16524 | -0.0285 | -3.1996
-10 | -0.5012 | 0.15921 | -0.0248 | -3.148
-9.5 | -0.5188 | 0.1532 | -0.0245 | -3.3864
-9 | -0.552 | 0.14729 | -0.0247 | -3.7477
-8.5 | -0.5673 | 0.12756 | -0.0363 | -4.4473
-8 | -0.6515 | 0.10373 | -0.0532 | -6.2807
-7.5 | -0.6585 | 0.09554 | -0.055 | -6.8924
-7 | -0.7092 | 0.08643 | -0.0533 | -8.2055
-6.5 | -0.7718 | 0.07978 | -0.0453 | -9.6741
-6 | -0.8135 | 0.07327 | -0.0372 | -11.1028
-4.5 | -0.7811 | 0.05828 | -0.0221 | -13.4025
-4 | -0.7418 | 0.05492 | -0.0186 | -13.5069
-3.5 | -0.6807 | 0.05384 | -0.0177 | -12.643
-3 | -0.6367 | 0.05171 | -0.0136 | -12.3129
-2 | -0.5478 | 0.05045 | -0.0067 | -10.8583
-1 | -0.5091 | 0.04989 | 0.0119 | -10.2044
-0.5 | -0.4953 | 0.05369 | 0.0287 | -9.2252
0 | -0.2598 | 0.06572 | 0.0093 | -3.9531
0.5 | -0.1924 | 0.06708 | 0.0048 | -2.8682
2 | -0.08 | 0.0687 | 0.0079 | -1.1645
2.5 | -0.0425 | 0.06947 | 0.0086 | -0.61177
3 | -0.0132 | 0.06999 | 0.0112 | -0.1886
4 | 0.0885 | 0.06905 | 0.0131 | 1.2817
4.5 | 0.1301 | 0.06907 | 0.0141 | 1.8836
5 | 0.1703 | 0.06926 | 0.0155 | 2.4589
5.5 | 0.2155 | 0.06966 | 0.0161 | 3.0936
6 | 0.2668 | 0.07008 | 0.0159 | 3.8071
6.5 | 0.3005 | 0.0713 | 0.0162 | 4.2146
7 | 0.3551 | 0.07225 | 0.0146 | 4.9149
7.5 | 0.4208 | 0.07296 | 0.012 | 5.7675
8 | 0.4672 | 0.07457 | 0.0106 | 6.2653
8.5 | 0.5201 | 0.07564 | 0.0093 | 6.876
9 | 0.5667 | 0.07538 | 0.0109 | 7.5179
9.5 | 0.5765 | 0.07572 | 0.0164 | 7.6136
10 | 0.615 | 0.07633 | 0.0181 | 8.0571
10.5 | 0.6676 | 0.07663 | 0.0186 | 8.712
11 | 0.8384 | 0.06153 | 0.0221 | 13.6259
11.5 | 0.8855 | 0.06157 | 0.0249 | 14.382
12 | 0.8713 | 0.06816 | 0.0276 | 12.7832
12.5 | 0.8597 | 0.07573 | 0.0284 | 11.3522
13 | 0.8855 | 0.07999 | 0.0296 | 11.0701
13.5 | 0.9207 | 0.084 | 0.0305 | 10.9607
14 | 0.9379 | 0.09059 | 0.03 | 10.3532
14.5 | 0.9343 | 0.09966 | 0.0276 | 9.3749
15 | 0.9001 | 0.11317 | 0.0214 | 7.9535
15.5 | 0.8542 | 0.12998 | 0.0115 | 6.5718
16 | 0.8093 | 0.14956 | -0.0012 | 5.4112
16.5 | 0.7887 | 0.16712 | -0.0122 | 4.7194
17 | 0.7881 | 0.18072 | -0.0203 | 4.3609
17.5 | 0.7976 | 0.19227 | -0.0269 | 4.1483
18 | 0.8131 | 0.20277 | -0.0327 | 4.01
19 | 0.8127 | 0.23431 | -0.0531 | 3.4685

## 17. Re 250k Mach 0.00 (1)
BIGFOIL.COM POLAR EXPORT
NACA66-520 a=0.8
NACA66-520 a=0.8 |  |  |  | Cl Max: | 1.566 | at alpha= | 10 | deg
JavaFoil+Calcfoil stall+Eppler ext transition |  |  |  | L/D Max: | 73.7 | at alpha= | 5 | deg
Re: | 250000 |  |  | Cd Min: | 0.0116 | at alpha= | 0 | deg
Mach: | 0 |  |  | Cl=0 at alpha= | -4.082 | deg
|  |  |  | @ Cl=0.1, Cd= | 0.0142
|  |  |  | @ Cl=0.4, Cd= | 0.012497
|  |  |  | @ Cl=0.6, Cd= | 0.011927
alpha (deg) | Cl | Cd | Cm | Cl/Cd
-20 | -0.845 | 0.20182 | -0.022 | -4.187
-19.5 | -0.857 | 0.18728 | -0.023 | -4.574
-19 | -0.867 | 0.18418 | -0.023 | -4.706
-18.5 | -0.874 | 0.17056 | -0.024 | -5.127
-18 | -0.88 | 0.16385 | -0.025 | -5.373
-17.5 | -0.884 | 0.15516 | -0.026 | -5.695
-17 | -0.884 | 0.14504 | -0.026 | -6.097
-16.5 | -0.882 | 0.13764 | -0.027 | -6.409
-16 | -0.877 | 0.13071 | -0.028 | -6.708
-15.5 | -0.869 | 0.12419 | -0.029 | -6.995
-15 | -0.857 | 0.11724 | -0.03 | -7.312
-14.5 | -0.843 | 0.11045 | -0.03 | -7.629
-14 | -0.823 | 0.10391 | -0.031 | -7.925
-13.5 | -0.799 | 0.09672 | -0.032 | -8.257
-13 | -0.772 | 0.09128 | -0.034 | -8.454
-12.5 | -0.742 | 0.08633 | -0.035 | -8.599
-12 | -0.706 | 0.08331 | -0.03 | -8.475
-11.5 | -0.672 | 0.07907 | -0.031 | -8.497
-11 | -0.636 | 0.07419 | -0.032 | -8.57
-10.5 | -0.598 | 0.07025 | -0.032 | -8.509
-10 | -0.558 | 0.06623 | -0.033 | -8.423
-9.5 | -0.517 | 0.06239 | -0.034 | -8.279
-9 | -0.473 | 0.05886 | -0.034 | -8.043
-8.5 | -0.429 | 0.0556 | -0.036 | -7.721
-8 | -0.384 | 0.05256 | -0.037 | -7.302
-7.5 | -0.337 | 0.04965 | -0.037 | -6.792
-7 | -0.29 | 0.047 | -0.038 | -6.161
-6.5 | -0.242 | 0.0442 | -0.041 | -5.465
-6 | -0.192 | 0.04206 | -0.042 | -4.576
-5.5 | -0.17 | 0.01593 | -0.082 | -10.7
-5 | -0.111 | 0.01554 | -0.084 | -7.14
-4.5 | -0.051 | 0.01509 | -0.085 | -3.372
-4 | 0.01 | 0.01468 | -0.087 | 0.665
-3.5 | 0.071 | 0.01435 | -0.088 | 4.942
-3 | 0.133 | 0.01403 | -0.09 | 9.448
-2.5 | 0.188 | 0.01271 | -0.087 | 14.807
-2 | 0.248 | 0.01264 | -0.089 | 19.614
-1.5 | 0.308 | 0.01258 | -0.09 | 24.465
-1 | 0.368 | 0.01255 | -0.091 | 29.319
-0.5 | 0.428 | 0.01245 | -0.093 | 34.411
0 | 0.496 | 0.0116 | -0.094 | 42.79
0.5 | 0.556 | 0.01178 | -0.095 | 47.212
1 | 0.616 | 0.01198 | -0.097 | 51.385
1.5 | 0.675 | 0.01219 | -0.098 | 55.387
2 | 0.734 | 0.01247 | -0.099 | 58.845
2.5 | 0.793 | 0.01273 | -0.101 | 62.294
3 | 0.852 | 0.01302 | -0.102 | 65.403
3.5 | 0.91 | 0.01336 | -0.103 | 68.125
4 | 0.962 | 0.01372 | -0.105 | 70.139
4.5 | 1.017 | 0.01412 | -0.106 | 72.073
5 | 1.072 | 0.01454 | -0.107 | 73.7
5.5 | 1.151 | 0.02265 | -0.114 | 50.813
6 | 1.205 | 0.02354 | -0.116 | 51.204
6.5 | 1.258 | 0.02446 | -0.118 | 51.448
7 | 1.31 | 0.02537 | -0.12 | 51.651
7.5 | 1.359 | 0.02638 | -0.121 | 51.536
8 | 1.406 | 0.02747 | -0.122 | 51.177
8.5 | 1.45 | 0.02855 | -0.123 | 50.785
9 | 1.492 | 0.02972 | -0.125 | 50.196
9.5 | 1.53 | 0.03083 | -0.126 | 49.627
10 | 1.566 | 0.03209 | -0.127 | 48.797
10.5 | 1.337 | 0.06837 | -0.061 | 19.561
11 | 1.362 | 0.07296 | -0.061 | 18.672
11.5 | 1.384 | 0.07751 | -0.062 | 17.862
12 | 1.402 | 0.08249 | -0.058 | 16.99
12.5 | 1.419 | 0.08741 | -0.061 | 16.229
13 | 1.431 | 0.09345 | -0.061 | 15.314
13.5 | 1.441 | 0.09909 | -0.062 | 14.538
14 | 1.446 | 0.1051 | -0.059 | 13.756
14.5 | 1.449 | 0.11222 | -0.06 | 12.913
15 | 1.445 | 0.1175 | -0.059 | 12.299

## 18. Re 250k Mach 0.00 (2)
BIGFOIL.COM POLAR EXPORT
NACA66-520 a=0.8
NACA66-520 a=0.8 |  |  |  | Cl Max: | 1.2523 | at alpha= | 19 | deg
XFOIL ncrit=9 |  |  |  | L/D Max: | 39.1213 | at alpha= | 10 | deg
Re: | 250000 |  |  | Cd Min: | 0.11068 | at alpha= | 20 | deg
Mach: | 0 |  |  | Cl=0 at alpha= | 1.1997 | deg
|  |  |  | @ Cl=0.1, Cd= | 0.037933
|  |  |  | @ Cl=0.4, Cd= | 0.038938
|  |  |  | @ Cl=0.6, Cd= | 0.036599
alpha (deg) | Cl | Cd | Cm | Cl/Cd
-12 | -0.3935 | 0.06601 | -0.1501 | -5.9612
-11.5 | -0.3703 | 0.05653 | -0.152 | -6.5505
-11 | -0.5137 | 0.04332 | -0.1305 | -11.8583
-10.5 | -0.4931 | 0.03914 | -0.1275 | -12.5984
-10 | -0.4848 | 0.03525 | -0.1216 | -13.7532
-9.5 | -0.4404 | 0.03268 | -0.1209 | -13.4761
-9 | -0.3759 | 0.03016 | -0.1235 | -12.4635
-8.5 | -0.3063 | 0.0283 | -0.127 | -10.8233
-8 | -0.3642 | 0.03135 | -0.1094 | -11.6172
-7.5 | -0.517 | 0.03589 | -0.0746 | -14.4051
-7 | -0.5263 | 0.03633 | -0.0649 | -14.4867
-6.5 | -0.5095 | 0.03621 | -0.0595 | -14.0707
-6 | -0.4719 | 0.03555 | -0.0572 | -13.2743
-5.5 | -0.4413 | 0.03527 | -0.054 | -12.512
-5 | -0.3829 | 0.03397 | -0.0551 | -11.2717
-4.5 | -0.5079 | 0.03838 | -0.0299 | -13.2335
-4 | -0.4313 | 0.0365 | -0.0332 | -11.8164
-3.5 | -0.3883 | 0.03562 | -0.0317 | -10.9012
-3 | -0.3081 | 0.03438 | -0.0359 | -8.9616
-2.5 | -0.3281 | 0.03185 | -0.0258 | -10.3014
-2 | -0.2714 | 0.03312 | -0.0249 | -8.1944
-1.5 | -0.1975 | 0.03481 | -0.0252 | -5.6737
-1 | -0.1962 | 0.0363 | -0.016 | -5.405
1 | -0.0286 | 0.03833 | -0.007 | -0.74615
1.5 | 0.043 | 0.0381 | -0.0105 | 1.1286
2 | 0.1181 | 0.03788 | -0.0144 | 3.1177
3 | 0.1783 | 0.03889 | -0.0102 | 4.5847
3.5 | 0.247 | 0.03855 | -0.0131 | 6.4073
4 | 0.3206 | 0.03804 | -0.0165 | 8.428
5 | 0.3961 | 0.03898 | -0.0146 | 10.1616
5.5 | 0.4661 | 0.03823 | -0.0174 | 12.192
6 | 0.5413 | 0.03721 | -0.0207 | 14.5472
7 | 0.6479 | 0.0361 | -0.0213 | 17.9474
8 | 0.7731 | 0.03337 | -0.0235 | 23.1675
9 | 0.8824 | 0.03008 | -0.0227 | 29.3351
9.5 | 0.9679 | 0.02682 | -0.0255 | 36.0887
10 | 1.0195 | 0.02606 | -0.0247 | 39.1213
10.5 | 1.0178 | 0.02885 | -0.0185 | 35.279
11 | 1.0036 | 0.03277 | -0.0119 | 30.6256
11.5 | 0.9824 | 0.03773 | -0.0054 | 26.0376
12 | 0.959 | 0.04351 | 0.0001 | 22.0409
12.5 | 0.9681 | 0.04731 | 0.0025 | 20.4629
13 | 0.9866 | 0.05115 | 0.0029 | 19.2884
14 | 1.023 | 0.05867 | 0.0033 | 17.4365
14.5 | 1.0437 | 0.06217 | 0.0037 | 16.7878
15 | 1.0705 | 0.06484 | 0.0043 | 16.5099
15.5 | 1.0994 | 0.06755 | 0.0045 | 16.2754
16 | 1.1291 | 0.07015 | 0.0046 | 16.0955
16.5 | 1.1789 | 0.0709 | 0.0046 | 16.6276
17 | 1.2076 | 0.0741 | 0.0049 | 16.2969
17.5 | 1.2231 | 0.07853 | 0.0052 | 15.5749
18 | 1.2356 | 0.08335 | 0.0053 | 14.8242
18.5 | 1.245 | 0.08862 | 0.0051 | 14.0487
19 | 1.2523 | 0.09426 | 0.0046 | 13.2856
19.5 | 1.2461 | 0.10155 | 0.0036 | 12.2708
20 | 1.2265 | 0.11068 | 0.0015 | 11.0815

## 19. Re 250k Mach 0.10 (1)
BIGFOIL.COM POLAR EXPORT
NACA66-520 a=0.8
NACA66-520 a=0.8 |  |  |  | Cl Max: | 1.569 | at alpha= | 10 | deg
JavaFoil+Calcfoil stall+Eppler ext transition |  |  |  | L/D Max: | 73.455 | at alpha= | 5 | deg
Re: | 250000 |  |  | Cd Min: | 0.01167 | at alpha= | 0 | deg
Mach: | 0.1 |  |  | Cl=0 at alpha= | -4.082 | deg
|  |  |  | @ Cl=0.1, Cd= | 0.014255
|  |  |  | @ Cl=0.4, Cd= | 0.012565
|  |  |  | @ Cl=0.6, Cd= | 0.011994
alpha (deg) | Cl | Cd | Cm | Cl/Cd
-20 | -0.806 | 0.20717 | -0.022 | -3.891
-19.5 | -0.822 | 0.1944 | -0.023 | -4.226
-19 | -0.835 | 0.18455 | -0.023 | -4.524
-18.5 | -0.846 | 0.17583 | -0.024 | -4.813
-18 | -0.855 | 0.167 | -0.025 | -5.121
-17.5 | -0.862 | 0.15434 | -0.026 | -5.584
-17 | -0.866 | 0.14806 | -0.026 | -5.847
-16.5 | -0.866 | 0.14026 | -0.027 | -6.177
-16 | -0.864 | 0.13289 | -0.028 | -6.501
-15.5 | -0.858 | 0.1259 | -0.029 | -6.817
-15 | -0.849 | 0.11861 | -0.03 | -7.159
-14.5 | -0.836 | 0.11152 | -0.03 | -7.5
-14 | -0.819 | 0.10478 | -0.031 | -7.816
-13.5 | -0.796 | 0.09906 | -0.032 | -8.031
-13 | -0.769 | 0.09236 | -0.033 | -8.329
-12.5 | -0.737 | 0.08928 | -0.029 | -8.253
-12 | -0.706 | 0.08425 | -0.03 | -8.376
-11.5 | -0.672 | 0.07926 | -0.031 | -8.479
-11 | -0.637 | 0.07484 | -0.032 | -8.506
-10.5 | -0.599 | 0.07036 | -0.032 | -8.509
-10 | -0.559 | 0.06627 | -0.033 | -8.44
-9.5 | -0.518 | 0.06251 | -0.034 | -8.287
-9 | -0.475 | 0.05916 | -0.035 | -8.03
-8.5 | -0.431 | 0.05571 | -0.036 | -7.735
-8 | -0.385 | 0.0525 | -0.036 | -7.339
-7.5 | -0.339 | 0.04982 | -0.037 | -6.797
-7 | -0.291 | 0.04707 | -0.038 | -6.178
-6.5 | -0.243 | 0.04432 | -0.041 | -5.474
-6 | -0.193 | 0.04217 | -0.042 | -4.584
-5.5 | -0.171 | 0.01602 | -0.083 | -10.689
-5 | -0.111 | 0.01558 | -0.084 | -7.155
-4.5 | -0.051 | 0.01517 | -0.086 | -3.368
-4 | 0.01 | 0.01477 | -0.087 | 0.664
-3.5 | 0.071 | 0.0144 | -0.089 | 4.948
-3 | 0.133 | 0.01409 | -0.09 | 9.45
-2.5 | 0.189 | 0.01277 | -0.088 | 14.808
-2 | 0.249 | 0.01271 | -0.089 | 19.605
-1.5 | 0.309 | 0.01263 | -0.09 | 24.484
-1 | 0.37 | 0.0126 | -0.092 | 29.316
-0.5 | 0.43 | 0.01253 | -0.093 | 34.349
0 | 0.499 | 0.01167 | -0.094 | 42.728
0.5 | 0.559 | 0.01185 | -0.096 | 47.137
1 | 0.619 | 0.01206 | -0.097 | 51.292
1.5 | 0.678 | 0.01227 | -0.098 | 55.289
2 | 0.738 | 0.0125 | -0.1 | 59.018
2.5 | 0.796 | 0.01281 | -0.101 | 62.157
3 | 0.856 | 0.01312 | -0.102 | 65.225
3.5 | 0.914 | 0.01346 | -0.104 | 67.949
4 | 0.966 | 0.01381 | -0.105 | 69.947
4.5 | 1.022 | 0.01422 | -0.106 | 71.856
5 | 1.076 | 0.01465 | -0.107 | 73.455
5.5 | 1.156 | 0.02276 | -0.114 | 50.802
6 | 1.211 | 0.02374 | -0.116 | 51.006
6.5 | 1.264 | 0.02469 | -0.118 | 51.202
7 | 1.316 | 0.02557 | -0.12 | 51.46
7.5 | 1.365 | 0.02665 | -0.122 | 51.212
8 | 1.411 | 0.02774 | -0.123 | 50.872
8.5 | 1.455 | 0.02877 | -0.124 | 50.57
9 | 1.496 | 0.02993 | -0.125 | 49.987
9.5 | 1.534 | 0.03121 | -0.126 | 49.165
10 | 1.569 | 0.03248 | -0.127 | 48.307
10.5 | 1.339 | 0.06882 | -0.06 | 19.459
11 | 1.363 | 0.07316 | -0.06 | 18.628
11.5 | 1.384 | 0.07803 | -0.061 | 17.737
12 | 1.4 | 0.0831 | -0.058 | 16.845
12.5 | 1.415 | 0.08834 | -0.06 | 16.017
13 | 1.426 | 0.09465 | -0.061 | 15.066
13.5 | 1.433 | 0.09948 | -0.06 | 14.403
14 | 1.436 | 0.10635 | -0.059 | 13.502
14.5 | 1.437 | 0.11152 | -0.06 | 12.881
15 | 1.43 | 0.11885 | -0.058 | 12.031

## 20. Re 250k Mach 0.10 (2)
BIGFOIL.COM POLAR EXPORT
NACA66-520 a=0.8
NACA66-520 a=0.8 |  |  |  | Cl Max: | 1.2273 | at alpha= | 18.5 | deg
XFOIL ncrit=9 |  |  |  | L/D Max: | 38.28 | at alpha= | 10 | deg
Re: | 250000 |  |  | Cd Min: | 0.1213 | at alpha= | 20 | deg
Mach: | 0.1 |  |  | Cl=0 at alpha= | 1.1588 | deg
|  |  |  | @ Cl=0.1, Cd= | 0.038548
|  |  |  | @ Cl=0.4, Cd= | 0.038135
|  |  |  | @ Cl=0.6, Cd= | 0.036987
alpha (deg) | Cl | Cd | Cm | Cl/Cd
-10.5 | -0.4853 | 0.03983 | -0.13 | -12.1843
-10 | -0.4809 | 0.03584 | -0.1236 | -13.418
-9.5 | -0.4413 | 0.03317 | -0.1221 | -13.3042
-9 | -0.3787 | 0.03057 | -0.1243 | -12.388
-8.5 | -0.386 | 0.03175 | -0.1153 | -12.1575
-8 | -0.3719 | 0.03183 | -0.1093 | -11.6839
-7.5 | -0.5379 | 0.03674 | -0.0724 | -14.6407
-7 | -0.5334 | 0.03677 | -0.0649 | -14.5064
-6.5 | -0.5121 | 0.0365 | -0.0601 | -14.0301
-6 | -0.4705 | 0.03573 | -0.0584 | -13.1682
-5.5 | -0.5602 | 0.03894 | -0.0381 | -14.3862
-4.5 | -0.5093 | 0.03865 | -0.0304 | -13.1772
-4 | -0.4374 | 0.03678 | -0.033 | -11.8923
-3.5 | -0.3887 | 0.03572 | -0.0321 | -10.8819
-3 | -0.3026 | 0.03441 | -0.0372 | -8.794
-2.5 | -0.3256 | 0.03198 | -0.0275 | -10.1814
-2 | -0.27 | 0.03311 | -0.0255 | -8.1546
-1.5 | -0.2418 | 0.03461 | -0.0206 | -6.9864
-1 | -0.1964 | 0.03636 | -0.0161 | -5.4015
-0.5 | -0.1367 | 0.03726 | -0.014 | -3.6688
0 | -0.1252 | 0.03791 | -0.0072 | -3.3026
0.5 | -0.0585 | 0.03798 | -0.0085 | -1.5403
2 | 0.0747 | 0.03865 | -0.0086 | 1.9327
2.5 | 0.1444 | 0.03837 | -0.0115 | 3.7634
3 | 0.2201 | 0.03803 | -0.0154 | 5.7875
4 | 0.2858 | 0.03915 | -0.012 | 7.3001
4.5 | 0.3569 | 0.03859 | -0.015 | 9.2485
5 | 0.4327 | 0.03779 | -0.0186 | 11.4501
5.5 | 0.469 | 0.03822 | -0.0173 | 12.2711
6 | 0.5451 | 0.03718 | -0.0207 | 14.6611
6.5 | 0.5837 | 0.03735 | -0.0194 | 15.6278
7 | 0.6609 | 0.03563 | -0.0223 | 18.549
8 | 0.7873 | 0.03269 | -0.0244 | 24.0838
8.5 | 0.845 | 0.03063 | -0.0241 | 27.5873
9 | 0.8872 | 0.03001 | -0.0224 | 29.5635
9.5 | 0.9678 | 0.02716 | -0.0247 | 35.6333
10 | 1.0171 | 0.02657 | -0.0235 | 38.28
10.5 | 1.0139 | 0.02948 | -0.0172 | 34.3928
11 | 0.9989 | 0.03356 | -0.0106 | 29.7646
11.5 | 0.9768 | 0.03865 | -0.0042 | 25.273
12 | 0.9554 | 0.04438 | 0.0011 | 21.5277
12.5 | 0.9659 | 0.04813 | 0.0034 | 20.0686
13 | 0.9827 | 0.05197 | 0.0042 | 18.909
13.5 | 0.9999 | 0.05596 | 0.004 | 17.8681
14 | 1.0202 | 0.05966 | 0.0043 | 17.1002
14.5 | 1.0415 | 0.06315 | 0.0046 | 16.4925
15 | 1.0698 | 0.06577 | 0.0052 | 16.2658
15.5 | 1.0993 | 0.06848 | 0.0054 | 16.0529
16 | 1.1296 | 0.07109 | 0.0055 | 15.8897
16.5 | 1.1858 | 0.07156 | 0.0055 | 16.5707
17 | 1.2043 | 0.0757 | 0.006 | 15.9089
17.5 | 1.2164 | 0.08058 | 0.0063 | 15.0956
18 | 1.2244 | 0.08602 | 0.0063 | 14.2339
18.5 | 1.2273 | 0.09214 | 0.0059 | 13.3199
19 | 1.2229 | 0.09925 | 0.005 | 12.3214
19.5 | 1.2051 | 0.10824 | 0.003 | 11.1336
20 | 1.162 | 0.1213 | -0.0014 | 9.5796

## 21. Re 250k Mach 0.25 (1)
BIGFOIL.COM POLAR EXPORT
NACA66-520 a=0.8
NACA66-520 a=0.8 |  |  |  | Cl Max: | 1.552 | at alpha= | 9.5 | deg
JavaFoil+Calcfoil stall+Eppler ext transition |  |  |  | L/D Max: | 72.442 | at alpha= | 5 | deg
Re: | 250000 |  |  | Cd Min: | 0.01195 | at alpha= | 0 | deg
Mach: | 0.25 |  |  | Cl=0 at alpha= | -4.0807 | deg
|  |  |  | @ Cl=0.1, Cd= | 0.01469
|  |  |  | @ Cl=0.4, Cd= | 0.012893
|  |  |  | @ Cl=0.6, Cd= | 0.012271
alpha (deg) | Cl | Cd | Cm | Cl/Cd
-19.5 | -0.5 | 0.24707 | -0.022 | -2.024
-19 | -0.549 | 0.22943 | -0.023 | -2.391
-18.5 | -0.594 | 0.20538 | -0.024 | -2.89
-18 | -0.634 | 0.19847 | -0.024 | -3.196
-17.5 | -0.671 | 0.18336 | -0.025 | -3.659
-17 | -0.699 | 0.15434 | -0.016 | -4.53
-16.5 | -0.729 | 0.15965 | -0.027 | -4.569
-16 | -0.751 | 0.14988 | -0.028 | -5.011
-15.5 | -0.767 | 0.13693 | -0.029 | -5.6
-15 | -0.777 | 0.12997 | -0.03 | -5.979
-14.5 | -0.781 | 0.11928 | -0.03 | -6.549
-14 | -0.778 | 0.11335 | -0.031 | -6.86
-13.5 | -0.764 | 0.10574 | -0.032 | -7.227
-13 | -0.747 | 0.09821 | -0.033 | -7.606
-12.5 | -0.725 | 0.09311 | -0.034 | -7.79
-12 | -0.697 | 0.08718 | -0.03 | -8.001
-11.5 | -0.669 | 0.08182 | -0.031 | -8.177
-11 | -0.637 | 0.07727 | -0.032 | -8.246
-10.5 | -0.602 | 0.07227 | -0.033 | -8.336
-10 | -0.565 | 0.06799 | -0.034 | -8.309
-9.5 | -0.525 | 0.06381 | -0.034 | -8.226
-9 | -0.483 | 0.06002 | -0.035 | -8.046
-8.5 | -0.439 | 0.05666 | -0.036 | -7.747
-8 | -0.393 | 0.05342 | -0.037 | -7.363
-7.5 | -0.346 | 0.05031 | -0.038 | -6.882
-7 | -0.298 | 0.04756 | -0.039 | -6.259
-6.5 | -0.248 | 0.04495 | -0.041 | -5.524
-6 | -0.198 | 0.04245 | -0.043 | -4.669
-5.5 | -0.175 | 0.01649 | -0.084 | -10.628
-5 | -0.114 | 0.01605 | -0.086 | -7.106
-4.5 | -0.052 | 0.01561 | -0.087 | -3.35
-4 | 0.01 | 0.01522 | -0.089 | 0.66
-3.5 | 0.073 | 0.01484 | -0.091 | 4.913
-3 | 0.136 | 0.01449 | -0.092 | 9.406
-2.5 | 0.194 | 0.01305 | -0.09 | 14.874
-2 | 0.256 | 0.01298 | -0.091 | 19.706
-1.5 | 0.317 | 0.01294 | -0.093 | 24.516
-1 | 0.379 | 0.01293 | -0.094 | 29.331
-0.5 | 0.442 | 0.01282 | -0.095 | 34.437
0 | 0.512 | 0.01195 | -0.097 | 42.824
0.5 | 0.573 | 0.01216 | -0.098 | 47.13
1 | 0.634 | 0.01241 | -0.099 | 51.104
1.5 | 0.695 | 0.01262 | -0.101 | 55.09
2 | 0.757 | 0.0129 | -0.102 | 58.676
2.5 | 0.818 | 0.01318 | -0.103 | 62.049
3 | 0.877 | 0.01354 | -0.105 | 64.764
3.5 | 0.938 | 0.01391 | -0.106 | 67.386
4 | 0.99 | 0.0143 | -0.107 | 69.234
4.5 | 1.047 | 0.01473 | -0.109 | 71.073
5 | 1.102 | 0.01522 | -0.11 | 72.442
5.5 | 1.185 | 0.02375 | -0.114 | 49.889
6 | 1.24 | 0.0248 | -0.118 | 50.008
6.5 | 1.294 | 0.02587 | -0.121 | 50.016
7 | 1.346 | 0.02691 | -0.123 | 50.021
7.5 | 1.394 | 0.0279 | -0.125 | 49.956
8 | 1.439 | 0.02924 | -0.126 | 49.209
8.5 | 1.481 | 0.03047 | -0.127 | 48.594
9 | 1.519 | 0.03188 | -0.128 | 47.638
9.5 | 1.552 | 0.03317 | -0.13 | 46.787
10 | 1.324 | 0.06604 | -0.061 | 20.046
10.5 | 1.344 | 0.07072 | -0.06 | 19.008
11 | 1.361 | 0.07556 | -0.06 | 18.01
11.5 | 1.371 | 0.08026 | -0.057 | 17.086
12 | 1.378 | 0.08658 | -0.058 | 15.918
12.5 | 1.38 | 0.0916 | -0.059 | 15.061
13 | 1.375 | 0.09936 | -0.059 | 13.843
13.5 | 1.366 | 0.1056 | -0.06 | 12.933
14 | 1.35 | 0.11293 | -0.058 | 11.95
14.5 | 1.329 | 0.12149 | -0.059 | 10.936

## 22. Re 250k Mach 0.25 (2)
BIGFOIL.COM POLAR EXPORT
NACA66-520 a=0.8
NACA66-520 a=0.8 |  |  |  | Cl Max: | 1.167 | at alpha= | 17 | deg
XFOIL ncrit=9 |  |  |  | L/D Max: | 34.2701 | at alpha= | 10 | deg
Re: | 250000 |  |  | Cd Min: | 0.16403 | at alpha= | 20 | deg
Mach: | 0.25 |  |  | Cl=0 at alpha= | 1.4216 | deg
|  |  |  | @ Cl=0.1, Cd= | 0.039033
|  |  |  | @ Cl=0.4, Cd= | 0.039074
|  |  |  | @ Cl=0.6, Cd= | 0.037918
alpha (deg) | Cl | Cd | Cm | Cl/Cd
-13 | -0.0877 | 0.0986 | -0.1483 | -0.88945
-12.5 | -0.1335 | 0.08467 | -0.1563 | -1.5767
-12 | -0.1215 | 0.07967 | -0.1571 | -1.525
-11.5 | -0.2068 | 0.06546 | -0.1646 | -3.1592
-11 | -0.4077 | 0.04577 | -0.1524 | -8.9076
-10.5 | -0.4206 | 0.04218 | -0.1465 | -9.9716
-10 | -0.4351 | 0.03892 | -0.138 | -11.1793
-9.5 | -0.4283 | 0.03576 | -0.1315 | -11.9771
-9 | -0.4552 | 0.03668 | -0.1193 | -12.41
-8.5 | -0.4379 | 0.03554 | -0.1135 | -12.3213
-8 | -0.5928 | 0.04084 | -0.0789 | -14.5152
-7.5 | -0.5836 | 0.03991 | -0.0718 | -14.6229
-7 | -0.5613 | 0.03905 | -0.0668 | -14.3739
-6.5 | -0.5198 | 0.03802 | -0.0648 | -13.6718
-6 | -0.4565 | 0.03665 | -0.0659 | -12.4557
-5.5 | -0.5925 | 0.04086 | -0.0387 | -14.5007
-5 | -0.4748 | 0.03759 | -0.0463 | -12.631
-4.5 | -0.4618 | 0.03742 | -0.0401 | -12.341
-4 | -0.4242 | 0.03659 | -0.0376 | -11.5933
-3.5 | -0.3541 | 0.03562 | -0.0399 | -9.941
-3 | -0.3595 | 0.03601 | -0.0314 | -9.9833
-2.5 | -0.3127 | 0.03504 | -0.0307 | -8.9241
-2 | -0.2611 | 0.03329 | -0.029 | -7.8432
-1.5 | -0.2524 | 0.03469 | -0.0213 | -7.2759
-1 | -0.1919 | 0.03674 | -0.0176 | -5.2232
-0.5 | -0.1805 | 0.03791 | -0.0096 | -4.7613
0 | -0.1196 | 0.03849 | -0.0086 | -3.1073
1.5 | 0.0066 | 0.03937 | -0.0051 | 0.16764
2 | 0.0801 | 0.03912 | -0.0088 | 2.0475
2.5 | 0.156 | 0.03879 | -0.0123 | 4.0217
3 | 0.1847 | 0.0393 | -0.0099 | 4.6997
3.5 | 0.2617 | 0.03886 | -0.0136 | 6.7344
4 | 0.2945 | 0.03938 | -0.0117 | 7.4784
4.5 | 0.3719 | 0.03872 | -0.0152 | 9.6049
5 | 0.4084 | 0.03918 | -0.0139 | 10.4237
6 | 0.5043 | 0.03956 | -0.0139 | 12.7477
7 | 0.6494 | 0.03707 | -0.0185 | 17.5182
8 | 0.7778 | 0.03427 | -0.02 | 22.6962
8.5 | 0.8401 | 0.03219 | -0.0199 | 26.0982
9 | 0.9022 | 0.0305 | -0.0198 | 29.5803
10 | 1.0048 | 0.02932 | -0.0173 | 34.2701
10.5 | 0.9951 | 0.03293 | -0.0106 | 30.2186
11 | 0.9769 | 0.03776 | -0.0043 | 25.8713
11.5 | 0.9484 | 0.0437 | 0.002 | 21.7025
12 | 0.9423 | 0.04871 | 0.0058 | 19.3451
12.5 | 0.9529 | 0.05277 | 0.0079 | 18.0576
13 | 0.9668 | 0.05678 | 0.0094 | 17.0271
13.5 | 0.9828 | 0.06132 | 0.0095 | 16.0274
14 | 1.0067 | 0.06482 | 0.0093 | 15.5307
14.5 | 1.0321 | 0.06824 | 0.0095 | 15.1246
15 | 1.0662 | 0.07076 | 0.01 | 15.0678
15.5 | 1.0969 | 0.07383 | 0.0102 | 14.8571
16 | 1.1281 | 0.07693 | 0.0104 | 14.664
16.5 | 1.1665 | 0.07982 | 0.0108 | 14.6141
17 | 1.167 | 0.08645 | 0.0109 | 13.4991
17.5 | 1.1562 | 0.09457 | 0.0101 | 12.2259
18 | 1.1379 | 0.10394 | 0.0081 | 10.9477
18.5 | 1.1119 | 0.11486 | 0.0045 | 9.6805
19 | 1.0764 | 0.128 | -0.0013 | 8.4094
19.5 | 1.0317 | 0.14387 | -0.0101 | 7.1711
20 | 0.976 | 0.16403 | -0.0227 | 5.9501

## 23. Re 250k Mach 0.50 (1)
BIGFOIL.COM POLAR EXPORT
NACA66-520 a=0.8
NACA66-520 a=0.8 |  |  |  | Cl Max: | 1.489 | at alpha= | 7.5 | deg
JavaFoil+Calcfoil stall+Eppler ext transition |  |  |  | L/D Max: | 67.656 | at alpha= | 4.5 | deg
Re: | 250000 |  |  | Cd Min: | 0.01342 | at alpha= | 0 | deg
Mach: | 0.5 |  |  | Cl=0 at alpha= | -4.0797 | deg
|  |  |  | @ Cl=0.1, Cd= | 0.016435
|  |  |  | @ Cl=0.4, Cd= | 0.014204
|  |  |  | @ Cl=0.6, Cd= | 0.013556
alpha (deg) | Cl | Cd | Cm | Cl/Cd
-20 | -0.911 | 0.26401 | -0.029 | -3.45
-19.5 | -0.883 | 0.25762 | -0.03 | -3.426
-19 | -0.855 | 0.2557 | -0.031 | -3.343
-18.5 | -0.825 | 0.24723 | -0.03 | -3.335
-18 | -0.796 | 0.23885 | -0.031 | -3.334
-17.5 | -0.768 | 0.23511 | -0.031 | -3.268
-17 | -0.74 | 0.22794 | -0.032 | -3.247
-16.5 | -0.712 | 0.21704 | -0.033 | -3.28
-16 | -0.682 | 0.20231 | -0.031 | -3.371
-15.5 | -0.654 | 0.20091 | -0.032 | -3.254
-15 | -0.625 | 0.20154 | -0.032 | -3.103
-14.5 | -0.597 | 0.19758 | -0.033 | -3.022
-14 | -0.569 | 0.19544 | -0.034 | -2.91
-13.5 | -0.54 | 0.18264 | -0.035 | -2.958
-13 | -0.511 | 0.16594 | -0.033 | -3.08
-12.5 | -0.482 | 0.16453 | -0.033 | -2.932
-12 | -0.454 | 0.15902 | -0.034 | -2.854
-11.5 | -0.425 | 0.14639 | -0.035 | -2.906
-11 | -0.398 | 0.09782 | -0.038 | -4.065
-10.5 | -0.367 | 0.08663 | -0.022 | -4.237
-10 | -0.34 | 0.11762 | -0.037 | -2.89
-9.5 | -0.442 | 0.08563 | -0.037 | -5.162
-9 | -0.466 | 0.0706 | -0.038 | -6.601
-8.5 | -0.448 | 0.06351 | -0.039 | -7.047
-8 | -0.414 | 0.05847 | -0.04 | -7.075
-7.5 | -0.371 | 0.05434 | -0.041 | -6.835
-7 | -0.323 | 0.05067 | -0.042 | -6.377
-6.5 | -0.272 | 0.04743 | -0.043 | -5.724
-6 | -0.218 | 0.0449 | -0.044 | -4.849
-5.5 | -0.162 | 0.04228 | -0.046 | -3.842
-5 | -0.106 | 0.03988 | -0.05 | -2.662
-4.5 | -0.058 | 0.01734 | -0.097 | -3.335
-4 | 0.011 | 0.01693 | -0.098 | 0.656
-3.5 | 0.081 | 0.01653 | -0.1 | 4.878
-3 | 0.151 | 0.01618 | -0.101 | 9.306
-2.5 | 0.222 | 0.01584 | -0.103 | 14.014
-2 | 0.285 | 0.01426 | -0.101 | 19.96
-1.5 | 0.354 | 0.01419 | -0.102 | 24.92
-1 | 0.422 | 0.01421 | -0.103 | 29.697
-0.5 | 0.491 | 0.0142 | -0.105 | 34.582
0 | 0.567 | 0.01342 | -0.106 | 42.297
0.5 | 0.635 | 0.0137 | -0.108 | 46.367
1 | 0.703 | 0.01402 | -0.109 | 50.167
1.5 | 0.772 | 0.01433 | -0.11 | 53.843
2 | 0.839 | 0.01472 | -0.112 | 56.968
2.5 | 0.906 | 0.01509 | -0.113 | 60.051
3 | 0.973 | 0.01551 | -0.115 | 62.756
3.5 | 1.04 | 0.01601 | -0.116 | 64.915
4 | 1.095 | 0.01655 | -0.118 | 66.195
4.5 | 1.157 | 0.0171 | -0.119 | 67.656
5 | 1.248 | 0.02749 | -0.125 | 45.396
5.5 | 1.307 | 0.02893 | -0.126 | 45.173
6 | 1.362 | 0.03048 | -0.128 | 44.682
6.5 | 1.413 | 0.03216 | -0.129 | 43.923
7 | 1.458 | 0.03396 | -0.131 | 42.923
7.5 | 1.489 | 0.03578 | -0.132 | 41.623
8 | 1.264 | 0.05578 | -0.062 | 22.67
8.5 | 1.258 | 0.0608 | -0.059 | 20.686
9 | 1.213 | 0.0676 | -0.057 | 17.941
9.5 | 1.031 | 0.0825 | -0.053 | 12.49
10 | 0.796 | 0.11499 | -0.055 | 6.92
10.5 | 0.823 | 0.13317 | -0.058 | 6.184
11 | 0.851 | 0.14027 | -0.059 | 6.067
11.5 | 0.878 | 0.14453 | -0.061 | 6.078
12 | 0.907 | 0.16001 | -0.068 | 5.669
12.5 | 0.934 | 0.16362 | -0.069 | 5.71

## 24. Re 250k Mach 0.50 (2)
BIGFOIL.COM POLAR EXPORT
NACA66-520 a=0.8
NACA66-520 a=0.8 |  |  |  | Cl Max: | 0.9873 | at alpha= | 14.5 | deg
XFOIL ncrit=9 |  |  |  | L/D Max: | 24.5716 | at alpha= | 9 | deg
Re: | 250000 |  |  | Cd Min: | 0.23305 | at alpha= | 19.5 | deg
Mach: | 0.5 |  |  | Cl=0 at alpha= | 1.8962 | deg
|  |  |  | @ Cl=0.1, Cd= | 0.042956
|  |  |  | @ Cl=0.4, Cd= | 0.043075
|  |  |  | @ Cl=0.6, Cd= | 0.042747
alpha (deg) | Cl | Cd | Cm | Cl/Cd
-11 | -0.081 | 0.06681 | -0.1889 | -1.2124
-10.5 | -0.1228 | 0.05837 | -0.1907 | -2.1038
-10 | -0.1622 | 0.05242 | -0.1884 | -3.0942
-9.5 | -0.2106 | 0.05029 | -0.1805 | -4.1877
-9 | -0.2495 | 0.04709 | -0.172 | -5.2984
-8.5 | -0.3624 | 0.05287 | -0.145 | -6.8545
-8 | -0.4309 | 0.05275 | -0.1278 | -8.1687
-7.5 | -0.4636 | 0.05008 | -0.1164 | -9.2572
-7 | -0.5737 | 0.05323 | -0.0905 | -10.7778
-6.5 | -0.6121 | 0.05165 | -0.0765 | -11.8509
-6 | -0.6149 | 0.04913 | -0.0671 | -12.5158
-5.5 | -0.5753 | 0.04607 | -0.063 | -12.4875
-5 | -0.5298 | 0.04414 | -0.0593 | -12.0027
-4.5 | -0.5334 | 0.04352 | -0.0488 | -12.2564
-4 | -0.4838 | 0.04246 | -0.0456 | -11.3943
-3.5 | -0.4154 | 0.04085 | -0.0452 | -10.1689
-3 | -0.4253 | 0.04055 | -0.0343 | -10.4883
-2.5 | -0.366 | 0.0393 | -0.0332 | -9.313
-2 | -0.3481 | 0.03906 | -0.0268 | -8.9119
-1.5 | -0.3101 | 0.03536 | -0.0251 | -8.7698
-1 | -0.2843 | 0.03725 | -0.0164 | -7.6322
-0.5 | -0.2283 | 0.04002 | -0.0095 | -5.7046
0.5 | -0.1445 | 0.042 | 0.0027 | -3.4405
1.5 | -0.0355 | 0.0422 | 0.0038 | -0.84123
2.5 | 0.0541 | 0.04309 | 0.0049 | 1.2555
3 | 0.1294 | 0.04287 | 0.0017 | 3.0184
4.5 | 0.3052 | 0.04344 | -0.0013 | 7.0258
5.5 | 0.4376 | 0.04293 | -0.0037 | 10.1933
6 | 0.4882 | 0.04331 | -0.0032 | 11.2722
6.5 | 0.5428 | 0.04351 | -0.003 | 12.4753
7.5 | 0.6905 | 0.04154 | -0.0051 | 16.6225
8 | 0.755 | 0.04099 | -0.005 | 18.4191
8.5 | 0.8505 | 0.0381 | -0.0064 | 22.3228
9 | 0.9148 | 0.03723 | -0.0047 | 24.5716
10 | 0.9664 | 0.04123 | 0.0039 | 23.4392
10.5 | 0.945 | 0.04706 | 0.0099 | 20.0807
11 | 0.9128 | 0.05454 | 0.0146 | 16.7363
11.5 | 0.9044 | 0.06085 | 0.0174 | 14.8628
12 | 0.9075 | 0.06667 | 0.0192 | 13.6118
12.5 | 0.9133 | 0.07254 | 0.0204 | 12.5903
13 | 0.932 | 0.0774 | 0.0214 | 12.0413
13.5 | 0.9533 | 0.08189 | 0.0226 | 11.6412
14 | 0.9764 | 0.08661 | 0.0236 | 11.2735
14.5 | 0.9873 | 0.09318 | 0.0234 | 10.5956
15 | 0.9841 | 0.10151 | 0.022 | 9.6946
15.5 | 0.9698 | 0.11155 | 0.0187 | 8.6939
16.5 | 0.9291 | 0.13596 | 0.0044 | 6.8336
17 | 0.8988 | 0.15175 | -0.0064 | 5.9229
17.5 | 0.8622 | 0.17102 | -0.0197 | 5.0415
18 | 0.8447 | 0.18858 | -0.0306 | 4.4793
18.5 | 0.8425 | 0.20371 | -0.0396 | 4.1358
19 | 0.8442 | 0.21845 | -0.0481 | 3.8645
19.5 | 0.8558 | 0.23305 | -0.0552 | 3.6722

## 25. Re 500k Mach 0.00 (1)
BIGFOIL.COM POLAR EXPORT
NACA66-520 a=0.8
NACA66-520 a=0.8 |  |  |  | Cl Max: | 1.722 | at alpha= | 14.5 | deg
JavaFoil+Calcfoil stall+Eppler ext transition |  |  |  | L/D Max: | 104.417 | at alpha= | 5 | deg
Re: | 500000 |  |  | Cd Min: | 0.00851 | at alpha= | 0 | deg
Mach: | 0 |  |  | Cl=0 at alpha= | -4.082 | deg
|  |  |  | @ Cl=0.1, Cd= | 0.01166
|  |  |  | @ Cl=0.4, Cd= | 0.0090152
|  |  |  | @ Cl=0.6, Cd= | 0.0087531
alpha (deg) | Cl | Cd | Cm | Cl/Cd
-20 | -0.846 | 0.18857 | -0.023 | -4.486
-19.5 | -0.858 | 0.17644 | -0.023 | -4.86
-19 | -0.867 | 0.16817 | -0.024 | -5.157
-18.5 | -0.875 | 0.16121 | -0.025 | -5.429
-18 | -0.881 | 0.15112 | -0.026 | -5.83
-17.5 | -0.884 | 0.14378 | -0.027 | -6.151
-17 | -0.885 | 0.13707 | -0.027 | -6.457
-16.5 | -0.883 | 0.1305 | -0.028 | -6.766
-16 | -0.878 | 0.12454 | -0.029 | -7.047
-15.5 | -0.869 | 0.11628 | -0.03 | -7.476
-15 | -0.858 | 0.11 | -0.031 | -7.799
-14.5 | -0.843 | 0.10386 | -0.031 | -8.119
-14 | -0.825 | 0.09817 | -0.033 | -8.4
-13.5 | -0.802 | 0.09111 | -0.035 | -8.801
-13 | -0.776 | 0.08466 | -0.038 | -9.171
-12.5 | -0.748 | 0.07896 | -0.04 | -9.478
-12 | -0.707 | 0.07874 | -0.031 | -8.974
-11.5 | -0.672 | 0.07436 | -0.032 | -9.04
-11 | -0.636 | 0.07014 | -0.033 | -9.071
-10.5 | -0.598 | 0.06625 | -0.033 | -9.028
-10 | -0.558 | 0.06246 | -0.034 | -8.937
-9.5 | -0.517 | 0.05894 | -0.035 | -8.771
-9 | -0.474 | 0.05567 | -0.036 | -8.511
-8.5 | -0.43 | 0.05231 | -0.038 | -8.223
-8 | -0.385 | 0.04907 | -0.04 | -7.846
-7.5 | -0.403 | 0.01535 | -0.077 | -26.246
-7 | -0.347 | 0.01479 | -0.079 | -23.425
-6.5 | -0.289 | 0.01426 | -0.08 | -20.27
-6 | -0.231 | 0.01377 | -0.082 | -16.755
-5.5 | -0.172 | 0.01325 | -0.084 | -12.949
-5 | -0.112 | 0.01287 | -0.085 | -8.678
-4.5 | -0.051 | 0.01246 | -0.087 | -4.11
-4 | 0.01 | 0.0121 | -0.088 | 0.812
-3.5 | 0.071 | 0.0118 | -0.09 | 6.049
-3 | 0.133 | 0.0115 | -0.091 | 11.596
-2.5 | 0.191 | 0.00924 | -0.09 | 20.638
-2 | 0.252 | 0.00915 | -0.091 | 27.492
-1.5 | 0.312 | 0.00908 | -0.093 | 34.407
-1 | 0.373 | 0.00905 | -0.094 | 41.278
-0.5 | 0.435 | 0.00897 | -0.096 | 48.469
0 | 0.502 | 0.00851 | -0.097 | 59.011
0.5 | 0.563 | 0.00865 | -0.099 | 65.077
1 | 0.624 | 0.00882 | -0.102 | 70.699
1.5 | 0.684 | 0.00896 | -0.104 | 76.383
2 | 0.745 | 0.00913 | -0.106 | 81.603
2.5 | 0.805 | 0.0093 | -0.108 | 86.579
3 | 0.865 | 0.00955 | -0.109 | 90.589
3.5 | 0.925 | 0.00972 | -0.111 | 95.17
4 | 0.978 | 0.00994 | -0.112 | 98.395
4.5 | 1.035 | 0.01014 | -0.113 | 102.076
5 | 1.091 | 0.01045 | -0.114 | 104.417
5.5 | 1.153 | 0.01976 | -0.116 | 58.358
6 | 1.208 | 0.02058 | -0.118 | 58.673
6.5 | 1.261 | 0.0214 | -0.119 | 58.926
7 | 1.313 | 0.02223 | -0.12 | 59.059
7.5 | 1.362 | 0.0231 | -0.121 | 58.947
8 | 1.409 | 0.02407 | -0.123 | 58.529
8.5 | 1.453 | 0.02502 | -0.124 | 58.081
9 | 1.495 | 0.02608 | -0.125 | 57.32
9.5 | 1.533 | 0.02704 | -0.126 | 56.704
10 | 1.569 | 0.02821 | -0.127 | 55.627
10.5 | 1.602 | 0.02938 | -0.128 | 54.52
11 | 1.63 | 0.03061 | -0.129 | 53.256
11.5 | 1.656 | 0.03202 | -0.13 | 51.703
12 | 1.677 | 0.03342 | -0.132 | 50.168
12.5 | 1.694 | 0.03501 | -0.132 | 48.382
13 | 1.707 | 0.03667 | -0.133 | 46.556
13.5 | 1.716 | 0.03844 | -0.134 | 44.641
14 | 1.721 | 0.03998 | -0.135 | 43.043
14.5 | 1.722 | 0.04209 | -0.136 | 40.902
15 | 1.451 | 0.11008 | -0.07 | 13.178
15.5 | 1.441 | 0.1169 | -0.067 | 12.33
16 | 1.433 | 0.12354 | -0.071 | 11.599
16.5 | 1.416 | 0.13061 | -0.067 | 10.843
17 | 1.399 | 0.13759 | -0.066 | 10.17
17.5 | 1.38 | 0.14565 | -0.067 | 9.477
18 | 1.359 | 0.15256 | -0.067 | 8.906
18.5 | 1.334 | 0.16152 | -0.066 | 8.262
19 | 1.309 | 0.17075 | -0.065 | 7.663
19.5 | 1.282 | 0.1805 | -0.067 | 7.104

## 26. Re 500k Mach 0.00 (2)
BIGFOIL.COM POLAR EXPORT
NACA66-520 a=0.8
NACA66-520 a=0.8 |  |  |  | Cl Max: | 1.2656 | at alpha= | 20 | deg
XFOIL ncrit=9 |  |  |  | L/D Max: | 81.0784 | at alpha= | 6.5 | deg
Re: | 500000 |  |  | Cd Min: | 0.15206 | at alpha= | -18 | deg
Mach: | 0 |  |  | Cl=0 at alpha= | -3.8449 | deg
|  |  |  | @ Cl=0.1, Cd= | 0.012029
|  |  |  | @ Cl=0.4, Cd= | 0.017074
|  |  |  | @ Cl=0.6, Cd= | 0.016857
alpha (deg) | Cl | Cd | Cm | Cl/Cd
-18 | -0.2287 | 0.15206 | -0.1091 | -1.504
-17.5 | -0.2051 | 0.14805 | -0.1108 | -1.3853
-17 | -0.1882 | 0.14298 | -0.1133 | -1.3163
-16.5 | -0.1781 | 0.13638 | -0.1167 | -1.3059
-16 | -0.2037 | 0.12186 | -0.1238 | -1.6716
-15.5 | -0.1864 | 0.11714 | -0.1257 | -1.5913
-15 | -0.1739 | 0.11146 | -0.1284 | -1.5602
-14.5 | -0.3158 | 0.07778 | -0.1486 | -4.0602
-14 | -0.3914 | 0.06756 | -0.1512 | -5.7934
-13.5 | -0.4491 | 0.06132 | -0.1489 | -7.3239
-13 | -0.6063 | 0.04083 | -0.136 | -14.8494
-12.5 | -0.5772 | 0.03594 | -0.1354 | -16.0601
-12 | -0.5673 | 0.03218 | -0.1318 | -17.629
-11.5 | -0.5486 | 0.02958 | -0.1284 | -18.5463
-11 | -0.5103 | 0.02691 | -0.1276 | -18.9632
-10.5 | -0.4703 | 0.02503 | -0.1267 | -18.7895
-10 | -0.4201 | 0.02336 | -0.1271 | -17.9837
-9.5 | -0.3455 | 0.02129 | -0.1307 | -16.2283
-9 | -0.2935 | 0.02008 | -0.1311 | -14.6165
-8.5 | -0.2502 | 0.01922 | -0.1303 | -13.0177
-8 | -0.2102 | 0.01841 | -0.1291 | -11.4177
-7.5 | -0.1719 | 0.01764 | -0.1275 | -9.7449
-7 | -0.143 | 0.01652 | -0.1246 | -8.6562
-6.5 | -0.1116 | 0.01569 | -0.1219 | -7.1128
-6 | -0.0796 | 0.01509 | -0.119 | -5.275
-5.5 | -0.0581 | 0.0147 | -0.114 | -3.9524
-5 | -0.0278 | 0.01444 | -0.1104 | -1.9252
-4.5 | -0.0069 | 0.01373 | -0.1053 | -0.50255
-4 | -0.0094 | 0.01183 | -0.0968 | -0.79459
-3.5 | 0.0209 | 0.01117 | -0.0927 | 1.8711
-3 | 0.0763 | 0.01167 | -0.093 | 6.5381
-2.5 | 0.1331 | 0.01253 | -0.0931 | 10.6225
-2 | 0.1872 | 0.01344 | -0.0929 | 13.9286
-1.5 | 0.2256 | 0.01458 | -0.0896 | 15.4733
-1 | 0.2586 | 0.01554 | -0.0856 | 16.6409
-0.5 | 0.3027 | 0.01592 | -0.0842 | 19.0138
0 | 0.2339 | 0.01875 | -0.0632 | 12.4747
0.5 | 0.3286 | 0.01765 | -0.0707 | 18.6176
1 | 0.4328 | 0.01681 | -0.0805 | 25.7466
2 | 0.4918 | 0.01751 | -0.0725 | 28.0868
2.5 | 0.5734 | 0.017 | -0.0781 | 33.7294
3 | 0.657 | 0.01655 | -0.0842 | 39.6979
3.5 | 0.7397 | 0.01614 | -0.0901 | 45.8302
4.5 | 0.7334 | 0.01784 | -0.0702 | 41.1099
5 | 0.8488 | 0.01611 | -0.0813 | 52.6878
5.5 | 0.9075 | 0.01521 | -0.082 | 59.6647
6 | 1.0064 | 0.01358 | -0.0901 | 74.109
6.5 | 1.0451 | 0.01289 | -0.0868 | 81.0784
7 | 1.0351 | 0.01355 | -0.0754 | 76.3911
7.5 | 1.0215 | 0.01498 | -0.0644 | 68.1909
8 | 1.0315 | 0.01599 | -0.0576 | 64.5091
8.5 | 1.0259 | 0.01799 | -0.0488 | 57.0261
9 | 1.0094 | 0.02108 | -0.0396 | 47.8843
9.5 | 0.9957 | 0.0245 | -0.0315 | 40.6408
10 | 0.9865 | 0.02807 | -0.0248 | 35.1443
10.5 | 0.98 | 0.03179 | -0.0191 | 30.8273
11 | 0.9705 | 0.03602 | -0.0136 | 26.9434
11.5 | 0.9773 | 0.03938 | -0.01 | 24.8172
12 | 0.9987 | 0.0419 | -0.008 | 23.8353
12.5 | 1.0214 | 0.04443 | -0.0064 | 22.989
13 | 1.0393 | 0.04747 | -0.0046 | 21.8938
13.5 | 1.0592 | 0.05037 | -0.003 | 21.0284
14 | 1.0748 | 0.05381 | -0.0015 | 19.974
14.5 | 1.0866 | 0.05764 | 0 | 18.8515
15.5 | 1.1204 | 0.06452 | 0.0021 | 17.3652
16.5 | 1.1606 | 0.07201 | 0.0014 | 16.1172
17 | 1.1792 | 0.07591 | 0.0012 | 15.5342
17.5 | 1.1967 | 0.07988 | 0.001 | 14.9812
18 | 1.2138 | 0.08391 | 0.0007 | 14.4655
18.5 | 1.2301 | 0.08804 | 0.0002 | 13.9721
19 | 1.2591 | 0.09018 | 0.0004 | 13.9621
19.5 | 1.2647 | 0.09586 | -0.0005 | 13.1932
20 | 1.2656 | 0.10229 | -0.002 | 12.3727

## 27. Re 500k Mach 0.10 (1)
BIGFOIL.COM POLAR EXPORT
NACA66-520 a=0.8
NACA66-520 a=0.8 |  |  |  | Cl Max: | 1.708 | at alpha= | 14 | deg
JavaFoil+Calcfoil stall+Eppler ext transition |  |  |  | L/D Max: | 104.002 | at alpha= | 5 | deg
Re: | 500000 |  |  | Cd Min: | 0.00855 | at alpha= | 0 | deg
Mach: | 0.1 |  |  | Cl=0 at alpha= | -4.082 | deg
|  |  |  | @ Cl=0.1, Cd= | 0.011704
|  |  |  | @ Cl=0.4, Cd= | 0.0090677
|  |  |  | @ Cl=0.6, Cd= | 0.0087759
alpha (deg) | Cl | Cd | Cm | Cl/Cd
-20 | -0.807 | 0.19091 | -0.023 | -4.227
-19.5 | -0.822 | 0.18181 | -0.023 | -4.523
-19 | -0.836 | 0.17266 | -0.024 | -4.839
-18.5 | -0.847 | 0.16151 | -0.025 | -5.243
-18 | -0.856 | 0.15539 | -0.026 | -5.509
-17.5 | -0.863 | 0.14721 | -0.027 | -5.861
-17 | -0.866 | 0.13747 | -0.027 | -6.302
-16.5 | -0.867 | 0.13042 | -0.028 | -6.649
-16 | -0.865 | 0.12732 | -0.029 | -6.791
-15.5 | -0.859 | 0.11792 | -0.03 | -7.284
-15 | -0.85 | 0.11131 | -0.031 | -7.634
-14.5 | -0.837 | 0.10462 | -0.031 | -8.001
-14 | -0.82 | 0.09871 | -0.032 | -8.303
-13.5 | -0.798 | 0.09231 | -0.035 | -8.643
-13 | -0.773 | 0.08596 | -0.037 | -8.992
-12.5 | -0.737 | 0.08342 | -0.03 | -8.836
-12 | -0.706 | 0.07915 | -0.031 | -8.922
-11.5 | -0.672 | 0.07468 | -0.032 | -9.005
-11 | -0.637 | 0.07042 | -0.033 | -9.045
-10.5 | -0.599 | 0.06646 | -0.033 | -9.015
-10 | -0.56 | 0.06264 | -0.035 | -8.937
-9.5 | -0.518 | 0.05912 | -0.035 | -8.768
-9 | -0.475 | 0.05581 | -0.036 | -8.518
-8.5 | -0.432 | 0.05233 | -0.039 | -8.254
-8 | -0.386 | 0.04927 | -0.04 | -7.844
-7.5 | -0.404 | 0.01545 | -0.078 | -26.174
-7 | -0.348 | 0.01489 | -0.079 | -23.368
-6.5 | -0.29 | 0.01435 | -0.081 | -20.224
-6 | -0.232 | 0.01385 | -0.082 | -16.728
-5.5 | -0.172 | 0.01332 | -0.084 | -12.934
-5 | -0.112 | 0.0129 | -0.086 | -8.702
-4.5 | -0.051 | 0.01253 | -0.087 | -4.105
-4 | 0.01 | 0.01216 | -0.089 | 0.812
-3.5 | 0.072 | 0.01184 | -0.09 | 6.055
-3 | 0.134 | 0.01154 | -0.092 | 11.609
-2.5 | 0.192 | 0.00931 | -0.09 | 20.586
-2 | 0.253 | 0.00921 | -0.092 | 27.436
-1.5 | 0.314 | 0.00913 | -0.093 | 34.369
-1 | 0.375 | 0.0091 | -0.095 | 41.228
-0.5 | 0.437 | 0.00902 | -0.096 | 48.41
0 | 0.504 | 0.00855 | -0.098 | 59.014
0.5 | 0.566 | 0.00867 | -0.099 | 65.259
1 | 0.627 | 0.00886 | -0.102 | 70.717
1.5 | 0.688 | 0.00901 | -0.104 | 76.314
2 | 0.748 | 0.00918 | -0.106 | 81.564
2.5 | 0.809 | 0.00936 | -0.108 | 86.461
3 | 0.869 | 0.00958 | -0.11 | 90.731
3.5 | 0.929 | 0.00979 | -0.111 | 94.977
4 | 0.983 | 0.00996 | -0.112 | 98.651
4.5 | 1.04 | 0.01025 | -0.114 | 101.425
5 | 1.096 | 0.01053 | -0.115 | 104.002
5.5 | 1.158 | 0.0199 | -0.117 | 58.214
6 | 1.213 | 0.02068 | -0.118 | 58.647
6.5 | 1.267 | 0.02157 | -0.119 | 58.708
7 | 1.318 | 0.0224 | -0.121 | 58.87
7.5 | 1.368 | 0.02333 | -0.122 | 58.626
8 | 1.414 | 0.02423 | -0.123 | 58.349
8.5 | 1.458 | 0.02522 | -0.124 | 57.814
9 | 1.499 | 0.02629 | -0.125 | 57.025
9.5 | 1.538 | 0.02738 | -0.127 | 56.156
10 | 1.572 | 0.02858 | -0.128 | 55.028
10.5 | 1.604 | 0.02966 | -0.129 | 54.068
11 | 1.632 | 0.03105 | -0.13 | 52.541
11.5 | 1.655 | 0.03252 | -0.131 | 50.896
12 | 1.674 | 0.03378 | -0.132 | 49.564
12.5 | 1.69 | 0.03554 | -0.133 | 47.533
13 | 1.7 | 0.03734 | -0.134 | 45.539
13.5 | 1.707 | 0.03903 | -0.135 | 43.729
14 | 1.708 | 0.04034 | -0.136 | 42.34
14.5 | 1.704 | 0.04266 | -0.136 | 39.94
15 | 1.433 | 0.11095 | -0.066 | 12.917
15.5 | 1.426 | 0.11784 | -0.073 | 12.103
16 | 1.408 | 0.12592 | -0.068 | 11.184
16.5 | 1.39 | 0.13368 | -0.066 | 10.395
17 | 1.37 | 0.13841 | -0.068 | 9.897
17.5 | 1.346 | 0.14885 | -0.067 | 9.042
18 | 1.319 | 0.15576 | -0.066 | 8.47
18.5 | 1.291 | 0.16495 | -0.064 | 7.825
19 | 1.262 | 0.17563 | -0.067 | 7.183

## 28. Re 500k Mach 0.10 (2)
BIGFOIL.COM POLAR EXPORT
NACA66-520 a=0.8
NACA66-520 a=0.8 |  |  |  | Cl Max: | 1.2543 | at alpha= | 19.5 | deg
XFOIL ncrit=9 |  |  |  | L/D Max: | 77.6409 | at alpha= | 6.5 | deg
Re: | 500000 |  |  | Cd Min: | 0.15277 | at alpha= | -18 | deg
Mach: | 0.1 |  |  | Cl=0 at alpha= | -3.875 | deg
|  |  |  | @ Cl=0.1, Cd= | 0.012111
|  |  |  | @ Cl=0.4, Cd= | 0.017011
|  |  |  | @ Cl=0.6, Cd= | 0.017449
alpha (deg) | Cl | Cd | Cm | Cl/Cd
-18 | -0.2268 | 0.15277 | -0.1096 | -1.4846
-17.5 | -0.2022 | 0.14882 | -0.1112 | -1.3587
-17 | -0.1849 | 0.14373 | -0.1138 | -1.2864
-16.5 | -0.1745 | 0.13719 | -0.1171 | -1.272
-16 | -0.1988 | 0.123 | -0.1242 | -1.6163
-15.5 | -0.181 | 0.11832 | -0.1261 | -1.5297
-15 | -0.1676 | 0.11269 | -0.1287 | -1.4873
-14.5 | -0.2953 | 0.0806 | -0.1484 | -3.6638
-14 | -0.3721 | 0.06948 | -0.1522 | -5.3555
-13 | -0.5834 | 0.0416 | -0.14 | -14.024
-12.5 | -0.5603 | 0.03703 | -0.1388 | -15.131
-12 | -0.5552 | 0.03307 | -0.1348 | -16.7886
-11.5 | -0.5411 | 0.03028 | -0.131 | -17.8699
-11 | -0.5072 | 0.02749 | -0.1296 | -18.4503
-10.5 | -0.469 | 0.02546 | -0.1283 | -18.4211
-10 | -0.4192 | 0.02366 | -0.1286 | -17.7177
-9.5 | -0.3477 | 0.0216 | -0.1318 | -16.0972
-9 | -0.2924 | 0.0203 | -0.1325 | -14.4039
-8.5 | -0.2484 | 0.01941 | -0.1317 | -12.7975
-8 | -0.2077 | 0.01859 | -0.1305 | -11.1727
-7.5 | -0.1691 | 0.0178 | -0.1289 | -9.5
-7 | -0.1393 | 0.0167 | -0.1261 | -8.3413
-6.5 | -0.1077 | 0.01584 | -0.1233 | -6.7992
-6 | -0.0753 | 0.0152 | -0.1205 | -4.9539
-5.5 | -0.0539 | 0.01479 | -0.1156 | -3.6444
-5 | -0.0255 | 0.01456 | -0.1115 | -1.7514
-4.5 | -0.0028 | 0.01395 | -0.1066 | -0.20072
-4 | -0.0066 | 0.01208 | -0.0978 | -0.54636
-3.5 | 0.0198 | 0.01121 | -0.0931 | 1.7663
-3 | 0.0758 | 0.01174 | -0.0934 | 6.4566
-2.5 | 0.1325 | 0.01261 | -0.0935 | 10.5075
-2 | 0.1822 | 0.01359 | -0.0924 | 13.4069
-1.5 | 0.218 | 0.01479 | -0.0885 | 14.7397
-1 | 0.2518 | 0.01576 | -0.0846 | 15.9772
-0.5 | 0.2983 | 0.01611 | -0.0835 | 18.5164
0 | 0.2522 | 0.01829 | -0.0663 | 13.789
0.5 | 0.3458 | 0.01749 | -0.0739 | 19.7713
1 | 0.4567 | 0.01651 | -0.0848 | 27.662
2 | 0.4481 | 0.01896 | -0.0649 | 23.634
2.5 | 0.5352 | 0.01802 | -0.0711 | 29.7003
3 | 0.634 | 0.01715 | -0.0797 | 36.9679
4 | 0.6041 | 0.02067 | -0.0574 | 29.2259
4.5 | 0.6894 | 0.0193 | -0.0626 | 35.7202
5 | 0.778 | 0.01797 | -0.0685 | 43.2944
5.5 | 0.9041 | 0.01547 | -0.0808 | 58.4421
6 | 0.9723 | 0.01437 | -0.0831 | 67.6618
6.5 | 1.0334 | 0.01331 | -0.0839 | 77.6409
7 | 1.0213 | 0.0141 | -0.0722 | 72.4326
7.5 | 1.0187 | 0.01528 | -0.0631 | 66.6688
8 | 1.0283 | 0.01635 | -0.0563 | 62.893
8.5 | 1.0225 | 0.01843 | -0.0475 | 55.4802
9 | 1.007 | 0.02154 | -0.0384 | 46.7502
9.5 | 0.9929 | 0.02504 | -0.0304 | 39.6526
10 | 0.9842 | 0.02862 | -0.0238 | 34.3885
10.5 | 0.9768 | 0.03245 | -0.018 | 30.1017
11 | 0.9665 | 0.03679 | -0.0125 | 26.2707
11.5 | 0.9763 | 0.04002 | -0.0092 | 24.3953
12 | 0.9979 | 0.04257 | -0.0072 | 23.4414
12.5 | 1.0196 | 0.04524 | -0.0055 | 22.5376
13 | 1.0373 | 0.04837 | -0.0037 | 21.4451
13.5 | 1.0572 | 0.05134 | -0.0022 | 20.5921
14 | 1.0713 | 0.05497 | -0.0006 | 19.4888
14.5 | 1.084 | 0.05883 | 0.0008 | 18.426
15 | 1.1021 | 0.06229 | 0.0018 | 17.693
15.5 | 1.118 | 0.0659 | 0.0028 | 16.9651
16 | 1.1402 | 0.07 | 0.0017 | 16.2886
16.5 | 1.1586 | 0.07335 | 0.0023 | 15.7955
17 | 1.1768 | 0.07737 | 0.0021 | 15.21
17.5 | 1.1941 | 0.08146 | 0.0018 | 14.6587
18 | 1.2113 | 0.08556 | 0.0015 | 14.1573
18.5 | 1.2273 | 0.08978 | 0.001 | 13.6701
19 | 1.2534 | 0.09245 | 0.0012 | 13.5576
19.5 | 1.2543 | 0.09892 | -0.0001 | 12.6799
20 | 1.2522 | 0.10592 | -0.0019 | 11.8221

## 29. Re 500k Mach 0.25 (1)
BIGFOIL.COM POLAR EXPORT
NACA66-520 a=0.8
NACA66-520 a=0.8 |  |  |  | Cl Max: | 1.645 | at alpha= | 12 | deg
JavaFoil+Calcfoil stall+Eppler ext transition |  |  |  | L/D Max: | 102.715 | at alpha= | 5 | deg
Re: | 500000 |  |  | Cd Min: | 0.00874 | at alpha= | 0 | deg
Mach: | 0.25 |  |  | Cl=0 at alpha= | -4.0794 | deg
|  |  |  | @ Cl=0.1, Cd= | 0.012035
|  |  |  | @ Cl=0.4, Cd= | 0.009341
|  |  |  | @ Cl=0.6, Cd= | 0.0089221
alpha (deg) | Cl | Cd | Cm | Cl/Cd
-19.5 | -0.5 | 0.22111 | -0.023 | -2.262
-19 | -0.549 | 0.2128 | -0.023 | -2.579
-18.5 | -0.594 | 0.18953 | -0.024 | -3.133
-18 | -0.635 | 0.18047 | -0.025 | -3.516
-17.5 | -0.671 | 0.16638 | -0.026 | -4.034
-17 | -0.703 | 0.15445 | -0.027 | -4.552
-16.5 | -0.73 | 0.14671 | -0.028 | -4.976
-16 | -0.751 | 0.13511 | -0.029 | -5.562
-15.5 | -0.767 | 0.12838 | -0.03 | -5.978
-15 | -0.777 | 0.11848 | -0.03 | -6.561
-14.5 | -0.782 | 0.1136 | -0.031 | -6.88
-14 | -0.778 | 0.10556 | -0.032 | -7.371
-13.5 | -0.765 | 0.09973 | -0.033 | -7.669
-13 | -0.747 | 0.0922 | -0.034 | -8.107
-12.5 | -0.726 | 0.08756 | -0.035 | -8.289
-12 | -0.698 | 0.08116 | -0.031 | -8.597
-11.5 | -0.669 | 0.07666 | -0.032 | -8.732
-11 | -0.637 | 0.07215 | -0.033 | -8.835
-10.5 | -0.603 | 0.0677 | -0.034 | -8.904
-10 | -0.565 | 0.06385 | -0.035 | -8.852
-9.5 | -0.525 | 0.06025 | -0.035 | -8.718
-9 | -0.483 | 0.05662 | -0.037 | -8.536
-8.5 | -0.439 | 0.05342 | -0.038 | -8.223
-8 | -0.394 | 0.05022 | -0.039 | -7.84
-7.5 | -0.347 | 0.04694 | -0.042 | -7.4
-7 | -0.355 | 0.01544 | -0.081 | -23.002
-6.5 | -0.296 | 0.01488 | -0.083 | -19.932
-6 | -0.237 | 0.01436 | -0.084 | -16.489
-5.5 | -0.176 | 0.0138 | -0.086 | -12.763
-5 | -0.115 | 0.01333 | -0.087 | -8.61
-4.5 | -0.053 | 0.0129 | -0.089 | -4.081
-4 | 0.01 | 0.01252 | -0.091 | 0.808
-3.5 | 0.073 | 0.01217 | -0.092 | 6.031
-3 | 0.137 | 0.01185 | -0.094 | 11.58
-2.5 | 0.197 | 0.00956 | -0.092 | 20.557
-2 | 0.259 | 0.00947 | -0.094 | 27.377
-1.5 | 0.322 | 0.0094 | -0.095 | 34.248
-1 | 0.385 | 0.00936 | -0.097 | 41.129
-0.5 | 0.448 | 0.00928 | -0.098 | 48.307
0 | 0.518 | 0.00874 | -0.1 | 59.237
0.5 | 0.581 | 0.00887 | -0.101 | 65.497
1 | 0.643 | 0.00904 | -0.103 | 71.141
1.5 | 0.706 | 0.00923 | -0.106 | 76.425
2 | 0.768 | 0.00943 | -0.108 | 81.457
2.5 | 0.83 | 0.00962 | -0.11 | 86.252
3 | 0.892 | 0.00985 | -0.112 | 90.572
3.5 | 0.954 | 0.01008 | -0.114 | 94.623
4 | 1.008 | 0.01033 | -0.115 | 97.511
4.5 | 1.066 | 0.01062 | -0.116 | 100.344
5 | 1.123 | 0.01093 | -0.118 | 102.715
5.5 | 1.187 | 0.02085 | -0.12 | 56.954
6 | 1.243 | 0.02171 | -0.121 | 57.239
6.5 | 1.297 | 0.02262 | -0.123 | 57.308
7 | 1.349 | 0.02353 | -0.124 | 57.32
7.5 | 1.397 | 0.02456 | -0.125 | 56.87
8 | 1.442 | 0.02562 | -0.126 | 56.277
8.5 | 1.484 | 0.02676 | -0.128 | 55.456
9 | 1.522 | 0.028 | -0.129 | 54.358
9.5 | 1.556 | 0.02919 | -0.13 | 53.29
10 | 1.585 | 0.03042 | -0.131 | 52.097
10.5 | 1.609 | 0.03189 | -0.132 | 50.452
11 | 1.627 | 0.03347 | -0.133 | 48.621
11.5 | 1.64 | 0.03467 | -0.134 | 47.298
12 | 1.645 | 0.03635 | -0.135 | 45.258
12.5 | 1.386 | 0.0859 | -0.072 | 16.139
13 | 1.379 | 0.09187 | -0.067 | 15.007
13.5 | 1.369 | 0.0981 | -0.067 | 13.954
14 | 1.352 | 0.10533 | -0.065 | 12.834
14.5 | 1.331 | 0.11198 | -0.067 | 11.888
15 | 1.299 | 0.11892 | -0.066 | 10.92
15.5 | 1.258 | 0.12851 | -0.063 | 9.786
16 | 1.212 | 0.13792 | -0.063 | 8.784
16.5 | 1.159 | 0.14626 | -0.062 | 7.927
17 | 1.102 | 0.15563 | -0.061 | 7.083

## 30. Re 500k Mach 0.25 (2)
BIGFOIL.COM POLAR EXPORT
NACA66-520 a=0.8
NACA66-520 a=0.8 |  |  |  | Cl Max: | 0.3487 | at alpha= | 0 | deg
XFOIL ncrit=9 |  |  |  | L/D Max: | 20.4516 | at alpha= | 0 | deg
Re: | 500000 |  |  | Cd Min: | 0.14114 | at alpha= | -16.5 | deg
Mach: | 0.25 |  |  | Cl=0 at alpha= | -4.771 | deg
|  |  |  | @ Cl=0.1, Cd= | 0.020183
|  |  |  | @ Cl=0.4, Cd= | 0.01705
|  |  |  | @ Cl=0.6, Cd= | 0.01705
alpha (deg) | Cl | Cd | Cm | Cl/Cd
-16.5 | -0.1565 | 0.14114 | -0.1197 | -1.1088
-16 | -0.1752 | 0.12847 | -0.1266 | -1.3637
-15.5 | -0.154 | 0.12371 | -0.1285 | -1.2448
-15 | -0.1381 | 0.11829 | -0.131 | -1.1675
-14.5 | -0.1313 | 0.11116 | -0.1344 | -1.1812
-14 | -0.1812 | 0.09189 | -0.1447 | -1.9719
-13.5 | -0.1761 | 0.08516 | -0.1476 | -2.0679
-13 | -0.3708 | 0.05393 | -0.1601 | -6.8756
-12.5 | -0.3974 | 0.04711 | -0.1587 | -8.4356
-12 | -0.473 | 0.0381 | -0.151 | -12.4147
-11.5 | -0.481 | 0.03448 | -0.146 | -13.9501
-11 | -0.472 | 0.03101 | -0.142 | -15.2209
-10.5 | -0.4507 | 0.02817 | -0.1387 | -15.9993
-10 | -0.411 | 0.02565 | -0.1374 | -16.0234
-9.5 | -0.368 | 0.02391 | -0.1363 | -15.391
-9 | -0.2894 | 0.0216 | -0.1396 | -13.3981
-8.5 | -0.24 | 0.02049 | -0.1392 | -11.713
-8 | -0.1956 | 0.01958 | -0.138 | -9.9898
-7.5 | -0.154 | 0.0187 | -0.1364 | -8.2353
-7 | -0.1186 | 0.01769 | -0.134 | -6.7044
-6.5 | -0.0875 | 0.01669 | -0.131 | -5.2427
-6 | -0.0556 | 0.01602 | -0.128 | -3.4707
-5.5 | -0.0302 | 0.01542 | -0.1238 | -1.9585
-5 | -0.0109 | 0.01514 | -0.118 | -0.71995
-4.5 | 0.0129 | 0.01484 | -0.1128 | 0.86927
-4 | 0.0113 | 0.0134 | -0.1037 | 0.84328
-3.5 | 0.0144 | 0.01154 | -0.0952 | 1.2478
-3 | 0.071 | 0.01222 | -0.0953 | 5.8101
-2.5 | 0.1054 | 0.01341 | -0.0911 | 7.8598
-2 | 0.1341 | 0.0148 | -0.0857 | 9.0608
-1.5 | 0.0171 | 0.0195 | -0.057 | 0.87692
-1 | 0.0762 | 0.02007 | -0.0566 | 3.7967
-0.5 | 0.1374 | 0.02036 | -0.0567 | 6.7485
0 | 0.3487 | 0.01705 | -0.0837 | 20.4516

## 31. Re 500k Mach 0.50 (1)
BIGFOIL.COM POLAR EXPORT
NACA66-520 a=0.8
NACA66-520 a=0.8 |  |  |  | Cl Max: | 1.51 | at alpha= | 8 | deg
JavaFoil+Calcfoil stall+Eppler ext transition |  |  |  | L/D Max: | 93.519 | at alpha= | 4.5 | deg
Re: | 500000 |  |  | Cd Min: | 0.00976 | at alpha= | 0 | deg
Mach: | 0.5 |  |  | Cl=0 at alpha= | -4.0797 | deg
|  |  |  | @ Cl=0.1, Cd= | 0.013669
|  |  |  | @ Cl=0.4, Cd= | 0.0106
|  |  |  | @ Cl=0.6, Cd= | 0.0098296
alpha (deg) | Cl | Cd | Cm | Cl/Cd
-20 | -0.911 | 0.22323 | -0.029 | -4.08
-19.5 | -0.883 | 0.21725 | -0.03 | -4.063
-19 | -0.855 | 0.21445 | -0.031 | -3.986
-18.5 | -0.825 | 0.20531 | -0.03 | -4.017
-18 | -0.796 | 0.19947 | -0.031 | -3.993
-17.5 | -0.768 | 0.19473 | -0.032 | -3.946
-17 | -0.74 | 0.19241 | -0.032 | -3.847
-16.5 | -0.712 | 0.18295 | -0.033 | -3.892
-16 | -0.682 | 0.17373 | -0.032 | -3.926
-15.5 | -0.654 | 0.16625 | -0.032 | -3.932
-15 | -0.625 | 0.16654 | -0.033 | -3.755
-14.5 | -0.597 | 0.16257 | -0.033 | -3.673
-14 | -0.569 | 0.16 | -0.034 | -3.555
-13.5 | -0.54 | 0.1541 | -0.035 | -3.507
-13 | -0.511 | 0.14074 | -0.034 | -3.633
-12.5 | -0.482 | 0.13728 | -0.034 | -3.514
-12 | -0.454 | 0.12833 | -0.034 | -3.537
-11.5 | -0.425 | 0.12133 | -0.035 | -3.507
-11 | -0.398 | 0.09035 | -0.039 | -4.403
-10.5 | -0.369 | 0.08398 | -0.04 | -4.396
-10 | -0.34 | 0.10565 | -0.038 | -3.218
-9.5 | -0.442 | 0.07434 | -0.038 | -5.948
-9 | -0.466 | 0.06427 | -0.038 | -7.252
-8.5 | -0.448 | 0.05908 | -0.04 | -7.578
-8 | -0.414 | 0.05418 | -0.041 | -7.639
-7.5 | -0.372 | 0.05052 | -0.042 | -7.356
-7 | -0.323 | 0.0473 | -0.043 | -6.836
-6.5 | -0.272 | 0.04443 | -0.045 | -6.115
-6 | -0.218 | 0.04184 | -0.048 | -5.214
-5.5 | -0.193 | 0.01567 | -0.095 | -12.34
-5 | -0.126 | 0.01505 | -0.096 | -8.385
-4.5 | -0.058 | 0.01457 | -0.098 | -3.978
-4 | 0.011 | 0.01415 | -0.099 | 0.786
-3.5 | 0.081 | 0.01378 | -0.101 | 5.869
-3 | 0.151 | 0.01337 | -0.103 | 11.308
-2.5 | 0.223 | 0.01299 | -0.105 | 17.167
-2 | 0.287 | 0.01074 | -0.103 | 26.749
-1.5 | 0.357 | 0.0106 | -0.105 | 33.679
-1 | 0.427 | 0.0106 | -0.107 | 40.25
-0.5 | 0.497 | 0.01052 | -0.108 | 47.236
0 | 0.576 | 0.00976 | -0.11 | 58.99
0.5 | 0.645 | 0.00996 | -0.112 | 64.817
1 | 0.715 | 0.01018 | -0.113 | 70.236
1.5 | 0.784 | 0.01039 | -0.115 | 75.487
2 | 0.853 | 0.01065 | -0.116 | 80.135
2.5 | 0.922 | 0.01095 | -0.118 | 84.179
3 | 0.99 | 0.01127 | -0.119 | 87.799
3.5 | 1.057 | 0.01165 | -0.121 | 90.779
4 | 1.113 | 0.01211 | -0.124 | 91.907
4.5 | 1.175 | 0.01256 | -0.126 | 93.519
5 | 1.25 | 0.02427 | -0.131 | 51.526
5.5 | 1.309 | 0.02538 | -0.133 | 51.582
6 | 1.365 | 0.02669 | -0.135 | 51.136
6.5 | 1.416 | 0.02823 | -0.136 | 50.164
7 | 1.462 | 0.02987 | -0.138 | 48.936
7.5 | 1.493 | 0.03158 | -0.139 | 47.288
8 | 1.51 | 0.03348 | -0.14 | 45.099
8.5 | 1.261 | 0.05665 | -0.069 | 22.259
9 | 1.213 | 0.06231 | -0.06 | 19.475
9.5 | 1.031 | 0.07558 | -0.059 | 13.646
10 | 0.796 | 0.09626 | -0.058 | 8.269
10.5 | 0.824 | 0.11171 | -0.059 | 7.373
11 | 0.851 | 0.11562 | -0.06 | 7.361
11.5 | 0.879 | 0.12184 | -0.062 | 7.211
12 | 0.907 | 0.13396 | -0.069 | 6.772
12.5 | 0.934 | 0.1374 | -0.069 | 6.8
13 | 0.961 | 0.14028 | -0.07 | 6.854

## 32. Re 500k Mach 0.50 (2)
BIGFOIL.COM POLAR EXPORT
NACA66-520 a=0.8
NACA66-520 a=0.8 |  |  |  | Cl Max: | 0.207 | at alpha= | 1.5 | deg
XFOIL ncrit=9 |  |  |  | L/D Max: | 7.377 | at alpha= | 1.5 | deg
Re: | 500000 |  |  | Cd Min: | 0.0288 | at alpha= | 0.5 | deg
Mach: | 0.5 |  |  | Cl=0 at alpha= | 0.087023 | deg
|  |  |  | @ Cl=0.1, Cd= | 0.028667
|  |  |  | @ Cl=0.4, Cd= | 0.02806
|  |  |  | @ Cl=0.6, Cd= | 0.02806
alpha (deg) | Cl | Cd | Cm | Cl/Cd
-8 | -0.1561 | 0.02454 | -0.1698 | -6.361
-7.5 | -0.1062 | 0.02313 | -0.1676 | -4.5914
-7 | -0.0572 | 0.02213 | -0.165 | -2.5847
-6.5 | -0.0177 | 0.0212 | -0.1614 | -0.83491
-6 | 0.0119 | 0.02029 | -0.1567 | 0.5865
-5.5 | 0.0407 | 0.01952 | -0.1519 | 2.085
-5 | 0.0666 | 0.01877 | -0.1465 | 3.5482
-4.5 | 0.0687 | 0.01886 | -0.1369 | 3.6426
-4 | -0.2368 | 0.0265 | -0.0752 | -8.9358
-3.5 | -0.208 | 0.02592 | -0.0693 | -8.0247
-3 | -0.2465 | 0.02774 | -0.0539 | -8.8861
-2.5 | -0.2007 | 0.02728 | -0.051 | -7.357
-2 | -0.1466 | 0.02578 | -0.0499 | -5.6866
-1.5 | -0.1676 | 0.02475 | -0.039 | -6.7717
-1 | -0.1025 | 0.0256 | -0.038 | -4.0039
-0.5 | -0.033 | 0.02669 | -0.0367 | -1.2364
0 | -0.0114 | 0.02848 | -0.0309 | -0.40028
0.5 | 0.0541 | 0.0288 | -0.03 | 1.8785
1 | 0.1302 | 0.02858 | -0.0325 | 4.5556
1.5 | 0.207 | 0.02806 | -0.035 | 7.377

## 33. Re 750k Mach 0.00 (1)
BIGFOIL.COM POLAR EXPORT
NACA66-520 a=0.8
NACA66-520 a=0.8 |  |  |  | Cl Max: | 1.726 | at alpha= | 14.5 | deg
JavaFoil+Calcfoil stall+Eppler ext transition |  |  |  | L/D Max: | 127.152 | at alpha= | 5 | deg
Re: | 750000 |  |  | Cd Min: | 0.00692 | at alpha= | -0.5 | deg
Mach: | 0 |  |  | Cl=0 at alpha= | -4.082 | deg
|  |  |  | @ Cl=0.1, Cd= | 0.010489
|  |  |  | @ Cl=0.4, Cd= | 0.0069278
|  |  |  | @ Cl=0.6, Cd= | 0.0074125
alpha (deg) | Cl | Cd | Cm | Cl/Cd
-20 | -0.846 | 0.17875 | -0.023 | -4.734
-19.5 | -0.858 | 0.1719 | -0.024 | -4.991
-19 | -0.868 | 0.16391 | -0.024 | -5.294
-18.5 | -0.876 | 0.15392 | -0.025 | -5.689
-18 | -0.881 | 0.14757 | -0.026 | -5.973
-17.5 | -0.885 | 0.14063 | -0.027 | -6.292
-17 | -0.885 | 0.1323 | -0.028 | -6.693
-16.5 | -0.883 | 0.12672 | -0.029 | -6.971
-16 | -0.878 | 0.1203 | -0.029 | -7.298
-15.5 | -0.87 | 0.11391 | -0.03 | -7.637
-15 | -0.859 | 0.10756 | -0.031 | -7.986
-14.5 | -0.845 | 0.10121 | -0.033 | -8.347
-14 | -0.826 | 0.09521 | -0.034 | -8.678
-13.5 | -0.806 | 0.08621 | -0.038 | -9.353
-13 | -0.783 | 0.07851 | -0.041 | -9.976
-12.5 | -0.767 | 0.06606 | -0.047 | -11.608
-12 | -0.707 | 0.07585 | -0.033 | -9.325
-11.5 | -0.673 | 0.07226 | -0.033 | -9.308
-11 | -0.637 | 0.06788 | -0.035 | -9.388
-10.5 | -0.599 | 0.06422 | -0.035 | -9.326
-10 | -0.559 | 0.06055 | -0.036 | -9.234
-9.5 | -0.518 | 0.05664 | -0.038 | -9.152
-9 | -0.565 | 0.01576 | -0.074 | -35.852
-8.5 | -0.513 | 0.01522 | -0.075 | -33.688
-8 | -0.459 | 0.01457 | -0.077 | -31.512
-7.5 | -0.404 | 0.01396 | -0.078 | -28.961
-7 | -0.348 | 0.01341 | -0.08 | -25.925
-6.5 | -0.29 | 0.01287 | -0.081 | -22.548
-6 | -0.232 | 0.01241 | -0.083 | -18.664
-5.5 | -0.172 | 0.01195 | -0.084 | -14.42
-5 | -0.112 | 0.01161 | -0.086 | -9.661
-4.5 | -0.051 | 0.01123 | -0.087 | -4.581
-4 | 0.01 | 0.0109 | -0.089 | 0.905
-3.5 | 0.072 | 0.01062 | -0.091 | 6.747
-3 | 0.134 | 0.01033 | -0.092 | 12.946
-2.5 | 0.196 | 0.00709 | -0.093 | 27.562
-2 | 0.259 | 0.00698 | -0.095 | 37.085
-1.5 | 0.322 | 0.00694 | -0.097 | 46.398
-1 | 0.386 | 0.00693 | -0.098 | 55.728
-0.5 | 0.45 | 0.00692 | -0.1 | 65.052
0 | 0.505 | 0.00734 | -0.102 | 68.856
0.5 | 0.567 | 0.00738 | -0.104 | 76.752
1 | 0.628 | 0.00744 | -0.105 | 84.33
1.5 | 0.689 | 0.00754 | -0.106 | 91.386
2 | 0.75 | 0.00766 | -0.108 | 97.912
2.5 | 0.811 | 0.00779 | -0.109 | 104.108
3 | 0.871 | 0.0079 | -0.11 | 110.32
3.5 | 0.932 | 0.00808 | -0.112 | 115.26
4 | 0.985 | 0.00826 | -0.113 | 119.233
4.5 | 1.043 | 0.00844 | -0.114 | 123.508
5 | 1.099 | 0.00864 | -0.115 | 127.152
5.5 | 1.154 | 0.01832 | -0.117 | 63.008
6 | 1.209 | 0.01903 | -0.118 | 63.546
6.5 | 1.262 | 0.01987 | -0.119 | 63.544
7 | 1.314 | 0.02057 | -0.12 | 63.888
7.5 | 1.364 | 0.02146 | -0.121 | 63.548
8 | 1.41 | 0.0223 | -0.123 | 63.259
8.5 | 1.455 | 0.02322 | -0.124 | 62.652
9 | 1.497 | 0.02417 | -0.125 | 61.935
9.5 | 1.535 | 0.02515 | -0.126 | 61.058
10 | 1.571 | 0.02622 | -0.127 | 59.92
10.5 | 1.604 | 0.02721 | -0.128 | 58.936
11 | 1.633 | 0.02845 | -0.13 | 57.393
11.5 | 1.658 | 0.02976 | -0.131 | 55.704
12 | 1.679 | 0.03097 | -0.132 | 54.219
12.5 | 1.697 | 0.03252 | -0.133 | 52.191
13 | 1.71 | 0.03393 | -0.134 | 50.403
13.5 | 1.719 | 0.03563 | -0.135 | 48.263
14 | 1.725 | 0.03719 | -0.136 | 46.382
14.5 | 1.726 | 0.0391 | -0.136 | 44.142
15 | 1.721 | 0.04068 | -0.137 | 42.301
15.5 | 1.709 | 0.04277 | -0.138 | 39.952
16 | 1.693 | 0.04514 | -0.139 | 37.497
16.5 | 1.671 | 0.04772 | -0.139 | 35.017
17 | 1.633 | 0.0535 | -0.138 | 30.524
17.5 | 1.605 | 0.05749 | -0.138 | 27.912
18 | 1.371 | 0.14411 | -0.084 | 9.511
18.5 | 1.338 | 0.15595 | -0.074 | 8.582
19 | 1.311 | 0.16446 | -0.071 | 7.972
19.5 | 1.285 | 0.17162 | -0.073 | 7.487

## 34. Re 750k Mach 0.00 (2)
BIGFOIL.COM POLAR EXPORT
NACA66-520 a=0.8
NACA66-520 a=0.8 |  |  |  | Cl Max: | 1.2687 | at alpha= | 20 | deg
XFOIL ncrit=9 |  |  |  | L/D Max: | 105.848 | at alpha= | 6 | deg
Re: | 750000 |  |  | Cd Min: | 0.16915 | at alpha= | -19.5 | deg
Mach: | 0 |  |  | Cl=0 at alpha= | -4.6299 | deg
|  |  |  | @ Cl=0.1, Cd= | 0.0084781
|  |  |  | @ Cl=0.4, Cd= | 0.010542
|  |  |  | @ Cl=0.6, Cd= | 0.010797
alpha (deg) | Cl | Cd | Cm | Cl/Cd
-19.5 | -0.2706 | 0.16915 | -0.0968 | -1.5998
-19 | -0.2488 | 0.16469 | -0.099 | -1.5107
-18.5 | -0.2287 | 0.16031 | -0.1018 | -1.4266
-17.5 | -0.5001 | 0.07993 | -0.1381 | -6.2567
-17 | -0.5466 | 0.06748 | -0.1451 | -8.1002
-16.5 | -0.5991 | 0.05694 | -0.1483 | -10.5216
-16 | -0.6282 | 0.05026 | -0.1486 | -12.499
-15.5 | -0.6615 | 0.04336 | -0.1468 | -15.256
-15 | -0.6699 | 0.03936 | -0.1445 | -17.0198
-14.5 | -0.6639 | 0.03582 | -0.1426 | -18.5343
-14 | -0.6359 | 0.03522 | -0.1417 | -18.0551
-13.5 | -0.6264 | 0.0328 | -0.1391 | -19.0976
-12.5 | -0.5883 | 0.02734 | -0.1343 | -21.5179
-12 | -0.558 | 0.02545 | -0.1327 | -21.9253
-11.5 | -0.521 | 0.02379 | -0.1316 | -21.9
-11 | -0.4774 | 0.02227 | -0.1313 | -21.4369
-10.5 | -0.4375 | 0.02115 | -0.1303 | -20.6856
-10 | -0.3924 | 0.02004 | -0.13 | -19.5808
-9.5 | -0.3426 | 0.01854 | -0.13 | -18.479
-9 | -0.3047 | 0.01758 | -0.1286 | -17.3322
-8.5 | -0.2672 | 0.0167 | -0.1272 | -16
-8 | -0.2305 | 0.01588 | -0.1255 | -14.5151
-7.5 | -0.1927 | 0.01516 | -0.1239 | -12.7111
-7 | -0.1643 | 0.01412 | -0.1208 | -11.636
-6.5 | -0.1312 | 0.01344 | -0.1182 | -9.7619
-6 | -0.1002 | 0.01296 | -0.1149 | -7.7315
-5.5 | -0.0694 | 0.01255 | -0.1112 | -5.5299
-5 | -0.0302 | 0.01216 | -0.1092 | -2.4836
-4.5 | 0.0106 | 0.01174 | -0.1073 | 0.9029
-4 | 0.0293 | 0.0103 | -0.1021 | 2.8447
-3.5 | 0.0481 | 0.00839 | -0.0971 | 5.733
-3 | 0.1011 | 0.00848 | -0.0971 | 11.9222
-2.5 | 0.1591 | 0.00892 | -0.098 | 17.8363
-2 | 0.2155 | 0.00941 | -0.0985 | 22.9012
-1.5 | 0.2715 | 0.00982 | -0.0989 | 27.6477
-1 | 0.3267 | 0.01026 | -0.0991 | 31.8421
-0.5 | 0.3819 | 0.01049 | -0.0996 | 36.4061
0 | 0.4372 | 0.01065 | -0.1003 | 41.0516
0.5 | 0.4931 | 0.01075 | -0.1012 | 45.8698
1 | 0.5504 | 0.01078 | -0.1025 | 51.0575
1.5 | 0.6107 | 0.0108 | -0.1042 | 56.5463
2 | 0.6709 | 0.01092 | -0.106 | 61.4377
2.5 | 0.7195 | 0.01087 | -0.1055 | 66.1914
3 | 0.7697 | 0.01087 | -0.1051 | 70.8096
3.5 | 0.8293 | 0.01071 | -0.1066 | 77.4323
4 | 0.8958 | 0.01063 | -0.1094 | 84.2709
4.5 | 0.9353 | 0.01052 | -0.1068 | 88.9068
5 | 1.0006 | 0.01009 | -0.1091 | 99.1675
5.5 | 1.0287 | 0.00993 | -0.104 | 103.5952
6 | 1.0426 | 0.00985 | -0.0961 | 105.8477
6.5 | 1.053 | 0.01024 | -0.088 | 102.832
7 | 1.0605 | 0.01096 | -0.0799 | 96.7609
7.5 | 1.0349 | 0.01291 | -0.0665 | 80.1627
8 | 1.0053 | 0.01588 | -0.0539 | 63.306
8.5 | 0.9859 | 0.01911 | -0.0439 | 51.5908
9 | 0.9759 | 0.02232 | -0.0361 | 43.7231
9.5 | 0.9717 | 0.02551 | -0.0297 | 38.0909
10.5 | 0.9678 | 0.03222 | -0.0187 | 30.0372
11 | 0.9759 | 0.03533 | -0.0149 | 27.6224
11.5 | 1.0003 | 0.03751 | -0.0129 | 26.6676
12 | 1.0276 | 0.03958 | -0.0114 | 25.9626
12.5 | 1.05 | 0.04208 | -0.0096 | 24.9525
13 | 1.0748 | 0.04442 | -0.0081 | 24.1963
13.5 | 1.0986 | 0.04694 | -0.0068 | 23.4043
14 | 1.1102 | 0.05064 | -0.0048 | 21.9234
14.5 | 1.1324 | 0.05347 | -0.0037 | 21.1782
15 | 1.1516 | 0.05666 | -0.0027 | 20.3247
15.5 | 1.1682 | 0.06022 | -0.0018 | 19.3989
16 | 1.1783 | 0.06449 | -0.0008 | 18.271
16.5 | 1.1851 | 0.06913 | 0.0002 | 17.1431
17 | 1.2007 | 0.07265 | 0.001 | 16.5272
18 | 1.233 | 0.08208 | -0.0015 | 15.0219
18.5 | 1.2437 | 0.08703 | -0.0022 | 14.2905
19 | 1.2528 | 0.09219 | -0.0031 | 13.5893
19.5 | 1.2619 | 0.09694 | -0.0035 | 13.0173
20 | 1.2687 | 0.10273 | -0.0051 | 12.3498

## 35. Re 750k Mach 0.10 (1)
BIGFOIL.COM POLAR EXPORT
NACA66-520 a=0.8
NACA66-520 a=0.8 |  |  |  | Cl Max: | 1.713 | at alpha= | 14 | deg
JavaFoil+Calcfoil stall+Eppler ext transition |  |  |  | L/D Max: | 126.607 | at alpha= | 5 | deg
Re: | 750000 |  |  | Cd Min: | 0.00695 | at alpha= | -0.5 | deg
Mach: | 0.1 |  |  | Cl=0 at alpha= | -4.0807 | deg
|  |  |  | @ Cl=0.1, Cd= | 0.010519
|  |  |  | @ Cl=0.4, Cd= | 0.006958
|  |  |  | @ Cl=0.6, Cd= | 0.007465
alpha (deg) | Cl | Cd | Cm | Cl/Cd
-20 | -0.807 | 0.18506 | -0.023 | -4.363
-19.5 | -0.823 | 0.17426 | -0.024 | -4.721
-19 | -0.836 | 0.16557 | -0.024 | -5.049
-18.5 | -0.847 | 0.15752 | -0.025 | -5.379
-18 | -0.856 | 0.15134 | -0.026 | -5.659
-17.5 | -0.863 | 0.14106 | -0.027 | -6.118
-17 | -0.867 | 0.13432 | -0.028 | -6.453
-16.5 | -0.868 | 0.12748 | -0.028 | -6.806
-16 | -0.865 | 0.12219 | -0.029 | -7.078
-15.5 | -0.859 | 0.11541 | -0.03 | -7.446
-15 | -0.85 | 0.1091 | -0.031 | -7.794
-14.5 | -0.838 | 0.10249 | -0.032 | -8.177
-14 | -0.821 | 0.09647 | -0.034 | -8.512
-13.5 | -0.801 | 0.088 | -0.037 | -9.104
-13 | -0.778 | 0.08093 | -0.04 | -9.614
-12.5 | -0.738 | 0.08101 | -0.031 | -9.105
-12 | -0.707 | 0.07583 | -0.032 | -9.318
-11.5 | -0.673 | 0.07233 | -0.032 | -9.302
-11 | -0.638 | 0.06808 | -0.034 | -9.366
-10.5 | -0.6 | 0.06444 | -0.035 | -9.305
-10 | -0.561 | 0.06032 | -0.037 | -9.302
-9.5 | -0.52 | 0.05689 | -0.038 | -9.136
-9 | -0.567 | 0.01583 | -0.074 | -35.812
-8.5 | -0.514 | 0.01534 | -0.075 | -33.541
-8 | -0.461 | 0.01467 | -0.077 | -31.407
-7.5 | -0.406 | 0.01408 | -0.078 | -28.819
-7 | -0.349 | 0.0135 | -0.08 | -25.867
-6.5 | -0.291 | 0.01296 | -0.082 | -22.47
-6 | -0.233 | 0.01249 | -0.083 | -18.614
-5.5 | -0.173 | 0.01202 | -0.085 | -14.394
-5 | -0.113 | 0.01162 | -0.086 | -9.693
-4.5 | -0.052 | 0.01129 | -0.088 | -4.574
-4 | 0.01 | 0.01096 | -0.089 | 0.904
-3.5 | 0.072 | 0.01065 | -0.091 | 6.753
-3 | 0.134 | 0.01036 | -0.093 | 12.977
-2.5 | 0.196 | 0.00716 | -0.093 | 27.38
-2 | 0.26 | 0.00703 | -0.095 | 36.941
-1.5 | 0.324 | 0.00696 | -0.097 | 46.513
-1 | 0.387 | 0.00696 | -0.099 | 55.631
-0.5 | 0.452 | 0.00695 | -0.101 | 65.004
0 | 0.508 | 0.00709 | -0.102 | 71.565
0.5 | 0.569 | 0.00743 | -0.104 | 76.605
1 | 0.631 | 0.0075 | -0.105 | 84.163
1.5 | 0.692 | 0.00759 | -0.107 | 91.187
2 | 0.754 | 0.00767 | -0.108 | 98.273
2.5 | 0.815 | 0.0078 | -0.109 | 104.41
3 | 0.876 | 0.00796 | -0.111 | 110.014
3.5 | 0.936 | 0.00812 | -0.112 | 115.308
4 | 0.99 | 0.00829 | -0.113 | 119.424
4.5 | 1.047 | 0.00852 | -0.115 | 122.946
5 | 1.104 | 0.00872 | -0.116 | 126.607
5.5 | 1.16 | 0.01846 | -0.117 | 62.84
6 | 1.214 | 0.01921 | -0.118 | 63.208
6.5 | 1.268 | 0.02002 | -0.12 | 63.342
7 | 1.32 | 0.02079 | -0.121 | 63.503
7.5 | 1.369 | 0.02167 | -0.122 | 63.191
8 | 1.416 | 0.02252 | -0.123 | 62.856
8.5 | 1.46 | 0.02343 | -0.124 | 62.307
9 | 1.501 | 0.02439 | -0.126 | 61.553
9.5 | 1.539 | 0.02538 | -0.127 | 60.659
10 | 1.574 | 0.02647 | -0.128 | 59.468
10.5 | 1.606 | 0.02761 | -0.129 | 58.165
11 | 1.634 | 0.02878 | -0.13 | 56.761
11.5 | 1.657 | 0.03014 | -0.131 | 54.987
12 | 1.677 | 0.03135 | -0.132 | 53.494
12.5 | 1.693 | 0.03294 | -0.133 | 51.387
13 | 1.704 | 0.03456 | -0.134 | 49.288
13.5 | 1.71 | 0.0362 | -0.135 | 47.247
14 | 1.713 | 0.03784 | -0.136 | 45.268
14.5 | 1.711 | 0.03986 | -0.137 | 42.922
15 | 1.702 | 0.04139 | -0.138 | 41.114
15.5 | 1.685 | 0.04396 | -0.139 | 38.334
16 | 1.664 | 0.04628 | -0.139 | 35.956
16.5 | 1.625 | 0.05134 | -0.138 | 31.655
17 | 1.592 | 0.05646 | -0.138 | 28.2
17.5 | 1.353 | 0.14049 | -0.079 | 9.634
18 | 1.322 | 0.14963 | -0.072 | 8.838
18.5 | 1.293 | 0.15902 | -0.07 | 8.132
19 | 1.264 | 0.16516 | -0.071 | 7.651

## 36. Re 750k Mach 0.10 (2)
BIGFOIL.COM POLAR EXPORT
NACA66-520 a=0.8
NACA66-520 a=0.8 |  |  |  | Cl Max: | 1.2609 | at alpha= | 20 | deg
XFOIL ncrit=9 |  |  |  | L/D Max: | 104.439 | at alpha= | 6 | deg
Re: | 750000 |  |  | Cd Min: | 0.17838 | at alpha= | -20 | deg
Mach: | 0.1 |  |  | Cl=0 at alpha= | -4.6561 | deg
|  |  |  | @ Cl=0.1, Cd= | 0.0085305
|  |  |  | @ Cl=0.4, Cd= | 0.010613
|  |  |  | @ Cl=0.6, Cd= | 0.010876
alpha (deg) | Cl | Cd | Cm | Cl/Cd
-20 | -0.2701 | 0.17838 | -0.0921 | -1.5142
-19.5 | -0.2478 | 0.17469 | -0.095 | -1.4185
-19 | -0.2477 | 0.16525 | -0.0995 | -1.4989
-18.5 | -0.2266 | 0.16094 | -0.1023 | -1.408
-18 | -0.2336 | 0.15014 | -0.1083 | -1.5559
-17.5 | -0.2261 | 0.14224 | -0.1117 | -1.5896
-17 | -0.5022 | 0.0735 | -0.1431 | -6.8327
-16.5 | -0.5634 | 0.0604 | -0.149 | -9.3278
-16 | -0.5973 | 0.05257 | -0.1505 | -11.362
-15.5 | -0.5979 | 0.04835 | -0.1506 | -12.3661
-15 | -0.6429 | 0.04119 | -0.1478 | -15.6082
-14.5 | -0.6326 | 0.03843 | -0.1464 | -16.4611
-14 | -0.601 | 0.0381 | -0.1459 | -15.7743
-13.5 | -0.6061 | 0.03446 | -0.1425 | -17.5885
-13 | -0.6018 | 0.03091 | -0.1391 | -19.4694
-12.5 | -0.5817 | 0.02821 | -0.1367 | -20.6203
-12 | -0.5543 | 0.02608 | -0.1348 | -21.2538
-11.5 | -0.5199 | 0.02431 | -0.1334 | -21.3863
-11 | -0.477 | 0.02264 | -0.1328 | -21.0689
-10.5 | -0.4369 | 0.02144 | -0.1319 | -20.3778
-10 | -0.3924 | 0.02032 | -0.1313 | -19.311
-9.5 | -0.3407 | 0.0188 | -0.1315 | -18.1223
-9 | -0.3021 | 0.01778 | -0.1302 | -16.991
-8.5 | -0.2643 | 0.01689 | -0.1287 | -15.6483
-8 | -0.2273 | 0.01604 | -0.127 | -14.1708
-7.5 | -0.1895 | 0.0153 | -0.1253 | -12.3856
-7 | -0.1602 | 0.01428 | -0.1223 | -11.2185
-6.5 | -0.127 | 0.01358 | -0.1197 | -9.352
-6 | -0.0954 | 0.01303 | -0.1166 | -7.3216
-5.5 | -0.0662 | 0.01263 | -0.1126 | -5.2415
-5 | -0.0282 | 0.01222 | -0.1102 | -2.3077
-4.5 | 0.0128 | 0.01183 | -0.1084 | 1.082
-4 | 0.0322 | 0.01045 | -0.1032 | 3.0813
-3.5 | 0.0503 | 0.00855 | -0.098 | 5.883
-3 | 0.1013 | 0.00853 | -0.0976 | 11.8757
-2.5 | 0.1592 | 0.009 | -0.0985 | 17.6889
-2 | 0.2156 | 0.00945 | -0.0988 | 22.8148
-1.5 | 0.2717 | 0.00988 | -0.0992 | 27.5
-1 | 0.3271 | 0.01033 | -0.0994 | 31.6651
-0.5 | 0.3825 | 0.01056 | -0.0999 | 36.2216
0 | 0.4381 | 0.01073 | -0.1006 | 40.8295
0.5 | 0.4943 | 0.01083 | -0.1015 | 45.6417
1 | 0.5522 | 0.01086 | -0.1028 | 50.8471
1.5 | 0.6132 | 0.01088 | -0.1046 | 56.3603
2 | 0.6718 | 0.01102 | -0.106 | 60.9619
2.5 | 0.72 | 0.01098 | -0.1053 | 65.5738
3 | 0.771 | 0.01097 | -0.1051 | 70.2826
3.5 | 0.8323 | 0.0108 | -0.1067 | 77.0648
4 | 0.8998 | 0.01078 | -0.1098 | 83.4694
4.5 | 0.9369 | 0.01062 | -0.1065 | 88.2203
5 | 1.0014 | 0.01018 | -0.1086 | 98.3694
5.5 | 1.0305 | 0.01001 | -0.1036 | 102.9471
6 | 1.0423 | 0.00998 | -0.0952 | 104.4389
6.5 | 1.052 | 0.01039 | -0.0869 | 101.2512
7 | 1.0591 | 0.01118 | -0.0787 | 94.7317
7.5 | 1.0324 | 0.01322 | -0.0653 | 78.0938
8 | 1.0032 | 0.01624 | -0.0528 | 61.7734
8.5 | 0.9836 | 0.01954 | -0.0429 | 50.3378
9 | 0.9736 | 0.0228 | -0.0351 | 42.7018
9.5 | 0.9693 | 0.02604 | -0.0287 | 37.2235
10.5 | 0.9647 | 0.03288 | -0.0177 | 29.34
11 | 0.9746 | 0.03593 | -0.014 | 27.125
11.5 | 0.9991 | 0.03814 | -0.012 | 26.1956
12 | 1.0267 | 0.04025 | -0.0105 | 25.5081
13 | 1.0737 | 0.04523 | -0.0072 | 23.7387
13.5 | 1.0958 | 0.04795 | -0.0058 | 22.853
14 | 1.1086 | 0.05162 | -0.0039 | 21.4762
14.5 | 1.1299 | 0.05462 | -0.0028 | 20.6866
15 | 1.1478 | 0.05801 | -0.0018 | 19.7862
16 | 1.1719 | 0.06631 | 0.0001 | 17.6731
16.5 | 1.1821 | 0.07074 | 0.0009 | 16.7105
17 | 1.197 | 0.07456 | 0.0015 | 16.0542
18 | 1.2278 | 0.08411 | -0.0008 | 14.5976
18.5 | 1.2382 | 0.0892 | -0.0016 | 13.8812
19 | 1.2468 | 0.09444 | -0.0024 | 13.202
19.5 | 1.2554 | 0.09951 | -0.0031 | 12.6158
20 | 1.2609 | 0.10558 | -0.0049 | 11.9426

## 37. Re 750k Mach 0.25 (1)
BIGFOIL.COM POLAR EXPORT
NACA66-520 a=0.8
NACA66-520 a=0.8 |  |  |  | Cl Max: | 1.648 | at alpha= | 12 | deg
JavaFoil+Calcfoil stall+Eppler ext transition |  |  |  | L/D Max: | 125.301 | at alpha= | 5 | deg
Re: | 750000 |  |  | Cd Min: | 0.00715 | at alpha= | -0.5 | deg
Mach: | 0.25 |  |  | Cl=0 at alpha= | -4.0794 | deg
|  |  |  | @ Cl=0.1, Cd= | 0.01081
|  |  |  | @ Cl=0.4, Cd= | 0.0071688
|  |  |  | @ Cl=0.6, Cd= | 0.0075875
alpha (deg) | Cl | Cd | Cm | Cl/Cd
-19.5 | -0.5 | 0.21225 | -0.023 | -2.357
-19 | -0.549 | 0.19773 | -0.023 | -2.776
-18.5 | -0.594 | 0.18305 | -0.024 | -3.244
-18 | -0.635 | 0.17416 | -0.025 | -3.644
-17.5 | -0.671 | 0.15888 | -0.026 | -4.226
-17 | -0.703 | 0.15148 | -0.027 | -4.644
-16.5 | -0.73 | 0.14025 | -0.028 | -5.207
-16 | -0.752 | 0.13267 | -0.029 | -5.667
-15.5 | -0.768 | 0.1233 | -0.03 | -6.227
-15 | -0.778 | 0.11614 | -0.031 | -6.696
-14.5 | -0.782 | 0.10949 | -0.032 | -7.141
-14 | -0.778 | 0.10197 | -0.033 | -7.634
-13.5 | -0.765 | 0.0963 | -0.034 | -7.944
-13 | -0.749 | 0.08869 | -0.035 | -8.439
-12.5 | -0.727 | 0.08471 | -0.036 | -8.576
-12 | -0.698 | 0.07852 | -0.032 | -8.89
-11.5 | -0.67 | 0.07419 | -0.033 | -9.027
-11 | -0.638 | 0.06993 | -0.034 | -9.12
-10.5 | -0.603 | 0.0658 | -0.035 | -9.167
-10 | -0.566 | 0.06178 | -0.036 | -9.154
-9.5 | -0.526 | 0.05836 | -0.037 | -9.008
-9 | -0.484 | 0.05466 | -0.039 | -8.859
-8.5 | -0.44 | 0.05143 | -0.041 | -8.561
-8 | -0.469 | 0.01523 | -0.079 | -30.822
-7.5 | -0.414 | 0.01466 | -0.08 | -28.23
-7 | -0.356 | 0.01405 | -0.082 | -25.367
-6.5 | -0.297 | 0.01349 | -0.083 | -22.051
-6 | -0.238 | 0.01298 | -0.085 | -18.301
-5.5 | -0.177 | 0.01244 | -0.087 | -14.219
-5 | -0.115 | 0.012 | -0.088 | -9.6
-4.5 | -0.053 | 0.0116 | -0.09 | -4.556
-4 | 0.01 | 0.01126 | -0.091 | 0.901
-3.5 | 0.074 | 0.01094 | -0.093 | 6.732
-3 | 0.138 | 0.01062 | -0.095 | 12.958
-2.5 | 0.2 | 0.00764 | -0.095 | 26.129
-2 | 0.264 | 0.00744 | -0.097 | 35.478
-1.5 | 0.33 | 0.00727 | -0.099 | 45.372
-1 | 0.396 | 0.00717 | -0.101 | 55.202
-0.5 | 0.462 | 0.00715 | -0.103 | 64.588
0 | 0.521 | 0.00746 | -0.104 | 69.857
0.5 | 0.584 | 0.00755 | -0.106 | 77.353
1 | 0.648 | 0.0077 | -0.108 | 84.072
1.5 | 0.711 | 0.00781 | -0.11 | 90.942
2 | 0.773 | 0.00791 | -0.111 | 97.827
2.5 | 0.836 | 0.00805 | -0.112 | 103.796
3 | 0.899 | 0.00819 | -0.114 | 109.699
3.5 | 0.961 | 0.00836 | -0.115 | 114.868
4 | 1.015 | 0.00856 | -0.116 | 118.594
4.5 | 1.074 | 0.00876 | -0.118 | 122.559
5 | 1.132 | 0.00903 | -0.119 | 125.301
5.5 | 1.189 | 0.01933 | -0.12 | 61.499
6 | 1.244 | 0.02014 | -0.121 | 61.776
6.5 | 1.298 | 0.02097 | -0.123 | 61.883
7 | 1.35 | 0.02187 | -0.124 | 61.738
7.5 | 1.398 | 0.02274 | -0.125 | 61.485
8 | 1.444 | 0.0238 | -0.127 | 60.671
8.5 | 1.486 | 0.02483 | -0.128 | 59.837
9 | 1.524 | 0.02596 | -0.129 | 58.693
9.5 | 1.558 | 0.02708 | -0.13 | 57.514
10 | 1.587 | 0.02833 | -0.131 | 56.015
10.5 | 1.611 | 0.02958 | -0.132 | 54.46
11 | 1.63 | 0.031 | -0.134 | 52.573
11.5 | 1.643 | 0.03245 | -0.135 | 50.615
12 | 1.648 | 0.03409 | -0.136 | 48.36
12.5 | 1.648 | 0.03596 | -0.137 | 45.829
13 | 1.641 | 0.03794 | -0.138 | 43.245
13.5 | 1.626 | 0.04008 | -0.138 | 40.57
14 | 1.604 | 0.04188 | -0.139 | 38.298
14.5 | 1.575 | 0.0445 | -0.14 | 35.401
15 | 1.31 | 0.11207 | -0.083 | 11.691
15.5 | 1.26 | 0.12319 | -0.069 | 10.227
16 | 1.213 | 0.13083 | -0.068 | 9.274
16.5 | 1.161 | 0.14189 | -0.066 | 8.18
17 | 1.103 | 0.14701 | -0.064 | 7.503

## 38. Re 750k Mach 0.25 (2)
BIGFOIL.COM POLAR EXPORT
NACA66-520 a=0.8
NACA66-520 a=0.8 |  |  |  | Cl Max: | 1.2081 | at alpha= | 19 | deg
XFOIL ncrit=9 |  |  |  | L/D Max: | 98.8421 | at alpha= | 5.5 | deg
Re: | 750000 |  |  | Cd Min: | 0.14292 | at alpha= | -17 | deg
Mach: | 0.25 |  |  | Cl=0 at alpha= | -4.82 | deg
|  |  |  | @ Cl=0.1, Cd= | 0.0088535
|  |  |  | @ Cl=0.4, Cd= | 0.011041
|  |  |  | @ Cl=0.6, Cd= | 0.011467
alpha (deg) | Cl | Cd | Cm | Cl/Cd
-17 | -0.1854 | 0.14292 | -0.1166 | -1.2972
-16.5 | -0.1685 | 0.13749 | -0.1195 | -1.2255
-16 | -0.1567 | 0.13082 | -0.1231 | -1.1978
-15.5 | -0.1888 | 0.11374 | -0.1314 | -1.6599
-15 | -0.1742 | 0.10856 | -0.1337 | -1.6046
-14.5 | -0.3712 | 0.06247 | -0.1566 | -5.9421
-14 | -0.4211 | 0.05228 | -0.1596 | -8.0547
-13.5 | -0.4629 | 0.04478 | -0.1588 | -10.3372
-13 | -0.4926 | 0.03893 | -0.1558 | -12.6535
-12.5 | -0.5067 | 0.0344 | -0.152 | -14.7297
-12 | -0.5087 | 0.03061 | -0.148 | -16.6188
-11.5 | -0.495 | 0.02781 | -0.1447 | -17.7994
-11 | -0.4663 | 0.02522 | -0.1424 | -18.4893
-10.5 | -0.431 | 0.02334 | -0.1406 | -18.4662
-10 | -0.3863 | 0.02177 | -0.1397 | -17.7446
-9.5 | -0.3364 | 0.02033 | -0.1393 | -16.547
-9 | -0.2893 | 0.01892 | -0.1385 | -15.2907
-8.5 | -0.249 | 0.01792 | -0.137 | -13.8951
-8 | -0.2102 | 0.01699 | -0.1352 | -12.372
-7.5 | -0.1721 | 0.01613 | -0.1332 | -10.6696
-7 | -0.1374 | 0.01525 | -0.1307 | -9.0098
-6.5 | -0.1065 | 0.01431 | -0.1277 | -7.4423
-6 | -0.0723 | 0.01359 | -0.1249 | -5.3201
-5.5 | -0.0384 | 0.01306 | -0.1218 | -2.9403
-5 | -0.0139 | 0.0126 | -0.1166 | -1.1032
-4.5 | 0.0247 | 0.01221 | -0.114 | 2.0229
-4 | 0.051 | 0.0113 | -0.1094 | 4.5133
-3.5 | 0.0628 | 0.0095 | -0.1029 | 6.6105
-3 | 0.1002 | 0.00885 | -0.1001 | 11.322
-2.5 | 0.1572 | 0.00921 | -0.1003 | 17.0684
-2 | 0.2143 | 0.00975 | -0.1004 | 21.9795
-1.5 | 0.2712 | 0.01022 | -0.1005 | 26.5362
-1 | 0.3277 | 0.01077 | -0.1006 | 30.4271
-0.5 | 0.3847 | 0.01099 | -0.101 | 35.0045
0 | 0.442 | 0.01118 | -0.1017 | 39.5349
0.5 | 0.5011 | 0.01127 | -0.1028 | 44.4632
1 | 0.5623 | 0.01133 | -0.1044 | 49.6293
1.5 | 0.6228 | 0.01155 | -0.1059 | 53.9221
2 | 0.6691 | 0.01164 | -0.1045 | 57.4828
2.5 | 0.7184 | 0.01166 | -0.1037 | 61.6123
3 | 0.7773 | 0.01154 | -0.1046 | 67.357
3.5 | 0.8495 | 0.01134 | -0.108 | 74.9118
4 | 0.8929 | 0.01146 | -0.1058 | 77.9145
4.5 | 0.942 | 0.01123 | -0.1044 | 83.8825
5 | 0.9938 | 0.01081 | -0.1034 | 91.9334
5.5 | 1.0329 | 0.01045 | -0.0998 | 98.8421
6 | 1.0391 | 0.01079 | -0.0903 | 96.3021
6.5 | 1.0498 | 0.01126 | -0.082 | 93.2327
7 | 1.0471 | 0.01254 | -0.0722 | 83.5008
7.5 | 1.0193 | 0.01498 | -0.0589 | 68.0441
8 | 0.9925 | 0.01828 | -0.0471 | 54.2943
8.5 | 0.9724 | 0.02189 | -0.0374 | 44.4221
9 | 0.9628 | 0.02537 | -0.0299 | 37.9503
9.5 | 0.9581 | 0.02884 | -0.0235 | 33.2212
10 | 0.9548 | 0.03246 | -0.0179 | 29.4147
10.5 | 0.9496 | 0.0365 | -0.0126 | 26.0164
11 | 0.971 | 0.03903 | -0.01 | 24.8783
11.5 | 0.9961 | 0.04147 | -0.0079 | 24.0198
12 | 1.02 | 0.04412 | -0.006 | 23.1188
12.5 | 1.0427 | 0.04698 | -0.0042 | 22.1946
13 | 1.0651 | 0.04999 | -0.0026 | 21.3063
13.5 | 1.0803 | 0.05367 | -0.0008 | 20.1286
14 | 1.0955 | 0.05754 | 0.0007 | 19.0389
14.5 | 1.1128 | 0.06139 | 0.0019 | 18.1267
15 | 1.1286 | 0.06553 | 0.0027 | 17.2226
15.5 | 1.1402 | 0.07015 | 0.0034 | 16.2537
16 | 1.1477 | 0.07532 | 0.0041 | 15.2377
16.5 | 1.1632 | 0.07983 | 0.0042 | 14.571
17.5 | 1.1864 | 0.08992 | 0.0038 | 13.194
18 | 1.1982 | 0.09543 | 0.0023 | 12.5558
18.5 | 1.2056 | 0.10132 | 0.001 | 11.8989
19 | 1.2081 | 0.10787 | -0.0004 | 11.1996
19.5 | 1.2051 | 0.1157 | -0.0031 | 10.4157
20 | 1.1972 | 0.12445 | -0.0068 | 9.6199

## 39. Re 750k Mach 0.50 (1)
BIGFOIL.COM POLAR EXPORT
NACA66-520 a=0.8
NACA66-520 a=0.8 |  |  |  | Cl Max: | 1.512 | at alpha= | 8 | deg
JavaFoil+Calcfoil stall+Eppler ext transition |  |  |  | L/D Max: | 115.474 | at alpha= | 4.5 | deg
Re: | 750000 |  |  | Cd Min: | 0.0082 | at alpha= | 0 | deg
Mach: | 0.5 |  |  | Cl=0 at alpha= | -4.0797 | deg
|  |  |  | @ Cl=0.1, Cd= | 0.012286
|  |  |  | @ Cl=0.4, Cd= | 0.0086644
|  |  |  | @ Cl=0.6, Cd= | 0.0082429
alpha (deg) | Cl | Cd | Cm | Cl/Cd
-20 | -0.911 | 0.20939 | -0.03 | -4.35
-19.5 | -0.883 | 0.20001 | -0.03 | -4.414
-19 | -0.855 | 0.19688 | -0.031 | -4.342
-18.5 | -0.825 | 0.19347 | -0.031 | -4.265
-18 | -0.797 | 0.18605 | -0.031 | -4.282
-17.5 | -0.768 | 0.17723 | -0.032 | -4.335
-17 | -0.74 | 0.17222 | -0.033 | -4.298
-16.5 | -0.712 | 0.16795 | -0.033 | -4.239
-16 | -0.682 | 0.16016 | -0.032 | -4.26
-15.5 | -0.654 | 0.15454 | -0.032 | -4.23
-15 | -0.625 | 0.15506 | -0.033 | -4.033
-14.5 | -0.597 | 0.15108 | -0.034 | -3.952
-14 | -0.569 | 0.14852 | -0.034 | -3.83
-13.5 | -0.54 | 0.13789 | -0.035 | -3.919
-13 | -0.512 | 0.12853 | -0.035 | -3.981
-12.5 | -0.482 | 0.12505 | -0.034 | -3.858
-12 | -0.454 | 0.12025 | -0.035 | -3.775
-11.5 | -0.426 | 0.11241 | -0.035 | -3.786
-11 | -0.398 | 0.08797 | -0.039 | -4.523
-10.5 | -0.369 | 0.07979 | -0.04 | -4.628
-10 | -0.34 | 0.0984 | -0.038 | -3.455
-9.5 | -0.442 | 0.072 | -0.039 | -6.145
-9 | -0.466 | 0.06166 | -0.039 | -7.561
-8.5 | -0.448 | 0.05651 | -0.041 | -7.925
-8 | -0.414 | 0.05249 | -0.042 | -7.889
-7.5 | -0.372 | 0.04871 | -0.043 | -7.632
-7 | -0.324 | 0.04583 | -0.045 | -7.061
-6.5 | -0.272 | 0.04265 | -0.049 | -6.389
-6 | -0.259 | 0.01489 | -0.094 | -17.423
-5.5 | -0.194 | 0.01432 | -0.095 | -13.529
-5 | -0.126 | 0.01371 | -0.097 | -9.217
-4.5 | -0.058 | 0.01325 | -0.099 | -4.38
-4 | 0.011 | 0.01278 | -0.1 | 0.873
-3.5 | 0.081 | 0.01239 | -0.102 | 6.547
-3 | 0.152 | 0.012 | -0.104 | 12.637
-2.5 | 0.224 | 0.0116 | -0.106 | 19.298
-2 | 0.291 | 0.00871 | -0.105 | 33.381
-1.5 | 0.361 | 0.00867 | -0.107 | 41.642
-1 | 0.431 | 0.00866 | -0.109 | 49.816
-0.5 | 0.502 | 0.00867 | -0.11 | 57.911
0 | 0.58 | 0.0082 | -0.112 | 70.71
0.5 | 0.65 | 0.00835 | -0.114 | 77.826
1 | 0.72 | 0.00855 | -0.117 | 84.213
1.5 | 0.79 | 0.00873 | -0.119 | 90.47
2 | 0.86 | 0.00893 | -0.121 | 96.286
2.5 | 0.93 | 0.00914 | -0.123 | 101.714
3 | 0.999 | 0.00937 | -0.125 | 106.578
3.5 | 1.068 | 0.00946 | -0.127 | 112.935
4 | 1.125 | 0.00995 | -0.129 | 113.09
4.5 | 1.188 | 0.01029 | -0.131 | 115.474
5 | 1.252 | 0.02247 | -0.132 | 55.701
5.5 | 1.311 | 0.02362 | -0.134 | 55.505
6 | 1.367 | 0.02492 | -0.135 | 54.836
6.5 | 1.418 | 0.0262 | -0.136 | 54.118
7 | 1.463 | 0.02769 | -0.138 | 52.851
7.5 | 1.496 | 0.02928 | -0.139 | 51.076
8 | 1.512 | 0.03101 | -0.141 | 48.761
8.5 | 1.504 | 0.03293 | -0.142 | 45.672
9 | 1.215 | 0.06055 | -0.065 | 20.06
9.5 | 1.032 | 0.07197 | -0.062 | 14.339
10 | 0.796 | 0.08908 | -0.06 | 8.939
10.5 | 0.824 | 0.10304 | -0.06 | 7.994
11 | 0.851 | 0.10659 | -0.06 | 7.985
11.5 | 0.879 | 0.11278 | -0.063 | 7.792
12 | 0.907 | 0.12257 | -0.069 | 7.402
12.5 | 0.934 | 0.12588 | -0.069 | 7.423
13 | 0.962 | 0.12854 | -0.07 | 7.481

## 40. Re 750k Mach 0.50 (2)
BIGFOIL.COM POLAR EXPORT
NACA66-520 a=0.8
NACA66-520 a=0.8 |  |  |  | Cl Max: | 0.3278 | at alpha= | 0.5 | deg
XFOIL ncrit=9 |  |  |  | L/D Max: | 20.1817 | at alpha= | -1.5 | deg
Re: | 750000 |  |  | Cd Min: | 0.12237 | at alpha= | -14.5 | deg
Mach: | 0.5 |  |  | Cl=0 at alpha= | -6.1815 | deg
|  |  |  | @ Cl=0.1, Cd= | 0.014915
|  |  |  | @ Cl=0.4, Cd= | 0.01631
|  |  |  | @ Cl=0.6, Cd= | 0.01631
alpha (deg) | Cl | Cd | Cm | Cl/Cd
-14.5 | -0.048 | 0.12237 | -0.1505 | -0.39225
-14 | -0.032 | 0.11595 | -0.1539 | -0.27598
-13.5 | -0.0233 | 0.1082 | -0.1581 | -0.21534
-13 | -0.0414 | 0.0946 | -0.1646 | -0.43763
-12.5 | -0.0396 | 0.0869 | -0.1681 | -0.4557
-12 | -0.1137 | 0.06471 | -0.1803 | -1.7571
-11.5 | -0.1593 | 0.05246 | -0.1872 | -3.0366
-11 | -0.2012 | 0.04351 | -0.189 | -4.6242
-10.5 | -0.224 | 0.03772 | -0.1874 | -5.9385
-10 | -0.2434 | 0.03255 | -0.1837 | -7.4777
-9.5 | -0.2444 | 0.02871 | -0.1794 | -8.5127
-9 | -0.2293 | 0.02553 | -0.1752 | -8.9816
-8.5 | -0.1958 | 0.02318 | -0.1719 | -8.4469
-8 | -0.1502 | 0.02141 | -0.1694 | -7.0154
-7.5 | -0.1022 | 0.0201 | -0.167 | -5.0846
-7 | -0.0577 | 0.01907 | -0.1642 | -3.0257
-6.5 | -0.0207 | 0.01793 | -0.1606 | -1.1545
-6 | 0.0118 | 0.01683 | -0.1565 | 0.70113
-5.5 | 0.0478 | 0.01597 | -0.1528 | 2.9931
-5 | 0.0833 | 0.01527 | -0.1489 | 5.4551
-4.5 | 0.1139 | 0.01462 | -0.1441 | 7.7907
-4 | 0.1389 | 0.01412 | -0.1382 | 9.8371
-3.5 | 0.1329 | 0.01368 | -0.1265 | 9.7149
-3 | 0.1096 | 0.0123 | -0.1122 | 8.9106
-2.5 | 0.1124 | 0.01068 | -0.1023 | 10.5243
-2 | 0.1756 | 0.01131 | -0.1018 | 15.5261
-1.5 | 0.2444 | 0.01211 | -0.1022 | 20.1817
-1 | 0.2071 | 0.01362 | -0.0835 | 15.2056
-0.5 | 0.2291 | 0.01493 | -0.0759 | 15.3449
0 | 0.2188 | 0.01724 | -0.0638 | 12.6914
0.5 | 0.3278 | 0.01631 | -0.0714 | 20.0981

## 41. Re 1M Mach 0.00 (1)
BIGFOIL.COM POLAR EXPORT
NACA66-520 a=0.8
NACA66-520 a=0.8 |  |  |  | Cl Max: | 1.729 | at alpha= | 14.5 | deg
JavaFoil+Calcfoil stall+Eppler ext transition |  |  |  | L/D Max: | 143.795 | at alpha= | 5 | deg
Re: | 1000000 |  |  | Cd Min: | 0.00611 | at alpha= | -2.5 | deg
Mach: | 0 |  |  | Cl=0 at alpha= | -4.0807 | deg
|  |  |  | @ Cl=0.1, Cd= | 0.0097781
|  |  |  | @ Cl=0.4, Cd= | 0.0062184
|  |  |  | @ Cl=0.6, Cd= | 0.0066207
alpha (deg) | Cl | Cd | Cm | Cl/Cd
-20 | -0.847 | 0.17768 | -0.023 | -4.764
-19.5 | -0.858 | 0.16615 | -0.024 | -5.165
-19 | -0.868 | 0.15859 | -0.025 | -5.473
-18.5 | -0.876 | 0.15297 | -0.025 | -5.726
-18 | -0.882 | 0.14321 | -0.026 | -6.157
-17.5 | -0.885 | 0.13727 | -0.027 | -6.448
-17 | -0.886 | 0.13103 | -0.028 | -6.761
-16.5 | -0.884 | 0.12423 | -0.029 | -7.117
-16 | -0.878 | 0.11906 | -0.029 | -7.378
-15.5 | -0.871 | 0.1118 | -0.031 | -7.791
-15 | -0.86 | 0.1054 | -0.032 | -8.161
-14.5 | -0.846 | 0.09903 | -0.033 | -8.542
-14 | -0.828 | 0.09275 | -0.035 | -8.93
-13.5 | -0.811 | 0.08175 | -0.04 | -9.923
-13 | -0.819 | 0.0568 | -0.051 | -14.411
-12.5 | -0.863 | 0.02521 | -0.063 | -34.213
-12 | -0.709 | 0.07393 | -0.035 | -9.586
-11.5 | -0.674 | 0.07033 | -0.035 | -9.582
-11 | -0.755 | 0.01785 | -0.068 | -42.292
-10.5 | -0.712 | 0.01637 | -0.069 | -43.474
-10 | -0.665 | 0.01615 | -0.071 | -41.197
-9.5 | -0.617 | 0.0156 | -0.072 | -39.536
-9 | -0.566 | 0.01491 | -0.074 | -37.954
-8.5 | -0.514 | 0.01428 | -0.075 | -36.003
-8 | -0.46 | 0.01364 | -0.077 | -33.755
-7.5 | -0.405 | 0.01304 | -0.079 | -31.083
-7 | -0.349 | 0.0125 | -0.08 | -27.909
-6.5 | -0.291 | 0.01201 | -0.082 | -24.235
-6 | -0.232 | 0.01159 | -0.083 | -20.048
-5.5 | -0.173 | 0.01116 | -0.085 | -15.478
-5 | -0.112 | 0.01084 | -0.086 | -10.375
-4.5 | -0.052 | 0.01048 | -0.088 | -4.919
-4 | 0.01 | 0.01017 | -0.09 | 0.972
-3.5 | 0.072 | 0.0099 | -0.091 | 7.248
-3 | 0.134 | 0.00963 | -0.093 | 13.92
-2.5 | 0.199 | 0.00611 | -0.095 | 32.619
-2 | 0.263 | 0.00616 | -0.097 | 42.739
-1.5 | 0.327 | 0.00619 | -0.098 | 52.752
-1 | 0.39 | 0.00622 | -0.1 | 62.737
-0.5 | 0.453 | 0.00621 | -0.101 | 72.955
0 | 0.507 | 0.00651 | -0.103 | 77.836
0.5 | 0.569 | 0.00658 | -0.104 | 86.459
1 | 0.63 | 0.00666 | -0.105 | 94.537
1.5 | 0.691 | 0.00675 | -0.107 | 102.44
2 | 0.753 | 0.00684 | -0.108 | 110.108
2.5 | 0.814 | 0.00693 | -0.109 | 117.398
3 | 0.875 | 0.00707 | -0.111 | 123.661
3.5 | 0.935 | 0.00718 | -0.112 | 130.217
4 | 0.989 | 0.00734 | -0.113 | 134.677
4.5 | 1.047 | 0.00752 | -0.115 | 139.228
5 | 1.104 | 0.00768 | -0.116 | 143.795
5.5 | 1.155 | 0.01734 | -0.117 | 66.618
6 | 1.21 | 0.01809 | -0.118 | 66.889
6.5 | 1.263 | 0.01884 | -0.119 | 67.064
7 | 1.316 | 0.01956 | -0.12 | 67.272
7.5 | 1.365 | 0.02033 | -0.122 | 67.124
8 | 1.412 | 0.02118 | -0.123 | 66.659
8.5 | 1.456 | 0.02201 | -0.124 | 66.163
9 | 1.498 | 0.02297 | -0.125 | 65.23
9.5 | 1.537 | 0.02388 | -0.126 | 64.365
10 | 1.573 | 0.02487 | -0.128 | 63.246
10.5 | 1.605 | 0.02591 | -0.129 | 61.954
11 | 1.634 | 0.02698 | -0.13 | 60.566
11.5 | 1.659 | 0.0282 | -0.131 | 58.849
12 | 1.681 | 0.02934 | -0.132 | 57.286
12.5 | 1.699 | 0.03074 | -0.133 | 55.26
13 | 1.713 | 0.03213 | -0.134 | 53.309
13.5 | 1.722 | 0.03361 | -0.135 | 51.236
14 | 1.728 | 0.03514 | -0.136 | 49.165
14.5 | 1.729 | 0.03686 | -0.137 | 46.911
15 | 1.723 | 0.03857 | -0.138 | 44.677
15.5 | 1.712 | 0.04057 | -0.138 | 42.189
16 | 1.696 | 0.0428 | -0.139 | 39.623
16.5 | 1.676 | 0.04504 | -0.14 | 37.222
17 | 1.653 | 0.04765 | -0.14 | 34.683
17.5 | 1.625 | 0.0504 | -0.141 | 32.25
18 | 1.59 | 0.05539 | -0.141 | 28.695
18.5 | 1.431 | 0.10485 | -0.12 | 13.65
19 | 1.326 | 0.15336 | -0.089 | 8.647
19.5 | 1.295 | 0.16349 | -0.086 | 7.92

## 42. Re 1M Mach 0.00 (2)
BIGFOIL.COM POLAR EXPORT
NACA66-520 a=0.8
NACA66-520 a=0.8 |  |  |  | Cl Max: | 1.2959 | at alpha= | 20 | deg
XFOIL ncrit=9 |  |  |  | L/D Max: | 123.361 | at alpha= | 5.5 | deg
Re: | 1000000 |  |  | Cd Min: | 0.17711 | at alpha= | -20 | deg
Mach: | 0 |  |  | Cl=0 at alpha= | -4.6002 | deg
|  |  |  | @ Cl=0.1, Cd= | 0.0072996
|  |  |  | @ Cl=0.4, Cd= | 0.0085959
|  |  |  | @ Cl=0.6, Cd= | 0.0087343
alpha (deg) | Cl | Cd | Cm | Cl/Cd
-20 | -0.2734 | 0.17711 | -0.0906 | -1.5437
-18.5 | -0.6573 | 0.06939 | -0.1396 | -9.4725
-18 | -0.6888 | 0.05944 | -0.1441 | -11.5882
-17.5 | -0.7113 | 0.05181 | -0.1463 | -13.729
-17 | -0.7186 | 0.04648 | -0.147 | -15.4604
-16.5 | -0.715 | 0.0428 | -0.147 | -16.7056
-16 | -0.7142 | 0.03895 | -0.146 | -18.3363
-15.5 | -0.7054 | 0.03619 | -0.1448 | -19.4916
-15 | -0.6963 | 0.03318 | -0.143 | -20.9855
-14.5 | -0.6793 | 0.03088 | -0.1415 | -21.9981
-14 | -0.6598 | 0.02899 | -0.1397 | -22.7596
-13.5 | -0.6395 | 0.02751 | -0.1378 | -23.2461
-13 | -0.6111 | 0.02559 | -0.1362 | -23.8804
-12.5 | -0.5881 | 0.02454 | -0.134 | -23.965
-12 | -0.5463 | 0.02256 | -0.1336 | -24.2154
-11.5 | -0.5053 | 0.02106 | -0.133 | -23.9934
-11 | -0.4681 | 0.01992 | -0.1318 | -23.499
-10.5 | -0.431 | 0.01891 | -0.1306 | -22.7922
-10 | -0.394 | 0.01789 | -0.1293 | -22.0235
-9.5 | -0.357 | 0.01698 | -0.1279 | -21.0247
-9 | -0.3202 | 0.01614 | -0.1263 | -19.8389
-8.5 | -0.2821 | 0.01541 | -0.1249 | -18.3063
-8 | -0.2507 | 0.01437 | -0.1224 | -17.4461
-7.5 | -0.2193 | 0.01344 | -0.1198 | -16.317
-7 | -0.1826 | 0.01281 | -0.1178 | -14.2545
-6.5 | -0.1478 | 0.01224 | -0.1152 | -12.0752
-6 | -0.1176 | 0.01185 | -0.1115 | -9.9241
-5.5 | -0.08 | 0.01144 | -0.1091 | -6.993
-5 | -0.0355 | 0.01112 | -0.108 | -3.1924
-4.5 | 0.0089 | 0.01075 | -0.1067 | 0.82791
-4 | 0.0426 | 0.00986 | -0.1039 | 4.3205
-3.5 | 0.0681 | 0.00836 | -0.0999 | 8.1459
-3 | 0.1042 | 0.00716 | -0.0975 | 14.5531
-2.5 | 0.1627 | 0.00734 | -0.0986 | 22.1662
-2 | 0.2213 | 0.00762 | -0.0996 | 29.042
-1.5 | 0.2802 | 0.0079 | -0.1007 | 35.4684
-1 | 0.3391 | 0.00824 | -0.1018 | 41.1529
-0.5 | 0.3976 | 0.00859 | -0.103 | 46.2864
0 | 0.4547 | 0.00873 | -0.104 | 52.0848
0.5 | 0.5112 | 0.00873 | -0.105 | 58.5567
1 | 0.5676 | 0.00874 | -0.1059 | 64.9428
1.5 | 0.6242 | 0.00873 | -0.1069 | 71.5006
2 | 0.6827 | 0.00867 | -0.1081 | 78.7428
2.5 | 0.7427 | 0.00868 | -0.1097 | 85.5645
3 | 0.7988 | 0.00879 | -0.1106 | 90.876
3.5 | 0.8501 | 0.00874 | -0.1104 | 97.2654
4 | 0.906 | 0.00863 | -0.1111 | 104.9826
4.5 | 0.9559 | 0.0085 | -0.1105 | 112.4588
5 | 1.0006 | 0.00837 | -0.1088 | 119.546
5.5 | 1.0276 | 0.00833 | -0.1034 | 123.3613
6 | 1.0399 | 0.00858 | -0.0953 | 121.2005
6.5 | 1.0563 | 0.00906 | -0.0886 | 116.5894
7 | 1.03 | 0.01087 | -0.0745 | 94.7562
7.5 | 0.9923 | 0.01385 | -0.0599 | 71.6462
8 | 0.9711 | 0.01695 | -0.0492 | 57.292
8.5 | 0.9627 | 0.01989 | -0.0412 | 48.4012
9 | 0.959 | 0.02287 | -0.0344 | 41.9327
9.5 | 0.9604 | 0.0258 | -0.0287 | 37.2248
10 | 0.9635 | 0.02874 | -0.0235 | 33.5247
10.5 | 0.9662 | 0.03198 | -0.0188 | 30.2126
11 | 0.9908 | 0.03403 | -0.0166 | 29.1155
11.5 | 1.0182 | 0.03599 | -0.0148 | 28.2912
12 | 1.048 | 0.03783 | -0.0135 | 27.7029
12.5 | 1.0742 | 0.03997 | -0.0119 | 26.8752
13 | 1.0974 | 0.04239 | -0.0102 | 25.8882
13.5 | 1.1247 | 0.04458 | -0.009 | 25.2288
14 | 1.1486 | 0.04711 | -0.0078 | 24.3812
14.5 | 1.1602 | 0.05077 | -0.0058 | 22.8521
15 | 1.1818 | 0.05366 | -0.0048 | 22.0239
15.5 | 1.2037 | 0.05663 | -0.004 | 21.2555
16 | 1.2204 | 0.06015 | -0.0031 | 20.2893
16.5 | 1.236 | 0.06392 | -0.0025 | 19.3367
17 | 1.2452 | 0.0684 | -0.0018 | 18.2047
17.5 | 1.2474 | 0.07373 | -0.0011 | 16.9185
19 | 1.2839 | 0.08842 | -0.0038 | 14.5205
19.5 | 1.2905 | 0.09407 | -0.005 | 13.7185
20 | 1.2959 | 0.09997 | -0.0065 | 12.9629

## 43. Re 1M Mach 0.10 (1)
BIGFOIL.COM POLAR EXPORT
NACA66-520 a=0.8
NACA66-520 a=0.8 |  |  |  | Cl Max: | 1.716 | at alpha= | 14 | deg
JavaFoil+Calcfoil stall+Eppler ext transition |  |  |  | L/D Max: | 143.252 | at alpha= | 5 | deg
Re: | 1000000 |  |  | Cd Min: | 0.00614 | at alpha= | -2.5 | deg
Mach: | 0.1 |  |  | Cl=0 at alpha= | -4.0807 | deg
|  |  |  | @ Cl=0.1, Cd= | 0.0098156
|  |  |  | @ Cl=0.4, Cd= | 0.00625
|  |  |  | @ Cl=0.6, Cd= | 0.0066274
alpha (deg) | Cl | Cd | Cm | Cl/Cd
-20 | -0.808 | 0.18268 | -0.023 | -4.421
-19.5 | -0.823 | 0.17097 | -0.024 | -4.813
-19 | -0.836 | 0.16234 | -0.025 | -5.151
-18.5 | -0.848 | 0.15563 | -0.025 | -5.446
-18 | -0.857 | 0.14635 | -0.026 | -5.854
-17.5 | -0.863 | 0.13867 | -0.027 | -6.226
-17 | -0.867 | 0.13284 | -0.028 | -6.528
-16.5 | -0.868 | 0.12402 | -0.029 | -6.997
-16 | -0.865 | 0.12013 | -0.029 | -7.202
-15.5 | -0.86 | 0.11305 | -0.031 | -7.607
-15 | -0.851 | 0.10653 | -0.032 | -7.991
-14.5 | -0.839 | 0.10031 | -0.033 | -8.366
-14 | -0.822 | 0.09432 | -0.035 | -8.718
-13.5 | -0.805 | 0.08431 | -0.039 | -9.547
-13 | -0.788 | 0.07365 | -0.044 | -10.696
-12.5 | -0.738 | 0.07933 | -0.032 | -9.307
-12 | -0.708 | 0.07441 | -0.034 | -9.515
-11.5 | -0.674 | 0.07083 | -0.034 | -9.514
-11 | -0.639 | 0.06619 | -0.037 | -9.655
-10.5 | -0.601 | 0.06279 | -0.037 | -9.575
-10 | -0.667 | 0.01639 | -0.071 | -40.685
-9.5 | -0.618 | 0.0157 | -0.073 | -39.366
-9 | -0.568 | 0.01504 | -0.074 | -37.757
-8.5 | -0.516 | 0.01438 | -0.076 | -35.853
-8 | -0.462 | 0.01374 | -0.077 | -33.619
-7.5 | -0.407 | 0.01315 | -0.079 | -30.944
-7 | -0.35 | 0.01259 | -0.08 | -27.803
-6.5 | -0.292 | 0.01209 | -0.082 | -24.157
-6 | -0.233 | 0.01167 | -0.084 | -19.99
-5.5 | -0.173 | 0.01121 | -0.085 | -15.467
-5 | -0.113 | 0.01086 | -0.087 | -10.399
-4.5 | -0.052 | 0.01054 | -0.088 | -4.91
-4 | 0.01 | 0.01022 | -0.09 | 0.972
-3.5 | 0.072 | 0.00994 | -0.092 | 7.253
-3 | 0.135 | 0.00966 | -0.093 | 13.942
-2.5 | 0.2 | 0.00614 | -0.096 | 32.606
-2 | 0.265 | 0.0062 | -0.097 | 42.723
-1.5 | 0.328 | 0.0062 | -0.099 | 52.955
-1 | 0.392 | 0.00625 | -0.1 | 62.719
-0.5 | 0.456 | 0.00625 | -0.102 | 72.909
0 | 0.509 | 0.00655 | -0.103 | 77.746
0.5 | 0.571 | 0.00659 | -0.104 | 86.729
1 | 0.633 | 0.00667 | -0.106 | 94.978
1.5 | 0.695 | 0.00676 | -0.107 | 102.836
2 | 0.756 | 0.00688 | -0.109 | 109.863
2.5 | 0.818 | 0.00698 | -0.11 | 117.104
3 | 0.879 | 0.00709 | -0.111 | 124.037
3.5 | 0.94 | 0.00724 | -0.113 | 129.86
4 | 0.994 | 0.0074 | -0.114 | 134.266
4.5 | 1.052 | 0.00755 | -0.115 | 139.313
5 | 1.109 | 0.00774 | -0.116 | 143.252
5.5 | 1.161 | 0.01751 | -0.117 | 66.265
6 | 1.216 | 0.01827 | -0.118 | 66.536
6.5 | 1.269 | 0.019 | -0.12 | 66.807
7 | 1.321 | 0.01971 | -0.121 | 67.04
7.5 | 1.37 | 0.02056 | -0.122 | 66.66
8 | 1.417 | 0.0214 | -0.123 | 66.228
8.5 | 1.461 | 0.02225 | -0.125 | 65.669
9 | 1.503 | 0.02315 | -0.126 | 64.895
9.5 | 1.541 | 0.02409 | -0.127 | 63.968
10 | 1.576 | 0.02513 | -0.128 | 62.695
10.5 | 1.607 | 0.02618 | -0.129 | 61.401
11 | 1.635 | 0.02728 | -0.13 | 59.941
11.5 | 1.659 | 0.02856 | -0.131 | 58.085
12 | 1.679 | 0.02982 | -0.133 | 56.298
12.5 | 1.695 | 0.03119 | -0.134 | 54.337
13 | 1.706 | 0.03282 | -0.135 | 51.97
13.5 | 1.713 | 0.03414 | -0.136 | 50.168
14 | 1.716 | 0.03574 | -0.136 | 48
14.5 | 1.714 | 0.03757 | -0.137 | 45.619
15 | 1.704 | 0.0392 | -0.138 | 43.477
15.5 | 1.688 | 0.04174 | -0.139 | 40.448
16 | 1.668 | 0.04389 | -0.14 | 38.011
16.5 | 1.643 | 0.04622 | -0.14 | 35.557
17 | 1.614 | 0.0495 | -0.141 | 32.596
17.5 | 1.579 | 0.0529 | -0.141 | 29.848
18 | 1.52 | 0.06401 | -0.138 | 23.748
18.5 | 1.304 | 0.15074 | -0.085 | 8.649
19 | 1.27 | 0.16004 | -0.082 | 7.936

## 44. Re 1M Mach 0.10 (2)
BIGFOIL.COM POLAR EXPORT
NACA66-520 a=0.8
NACA66-520 a=0.8 |  |  |  | Cl Max: | 1.2866 | at alpha= | 20 | deg
XFOIL ncrit=9 |  |  |  | L/D Max: | 122.393 | at alpha= | 5.5 | deg
Re: | 1000000 |  |  | Cd Min: | 0.16898 | at alpha= | -19.5 | deg
Mach: | 0.1 |  |  | Cl=0 at alpha= | -4.6177 | deg
|  |  |  | @ Cl=0.1, Cd= | 0.0073583
|  |  |  | @ Cl=0.4, Cd= | 0.0086424
|  |  |  | @ Cl=0.6, Cd= | 0.0087947
alpha (deg) | Cl | Cd | Cm | Cl/Cd
-19.5 | -0.2681 | 0.16898 | -0.0957 | -1.5866
-19 | -0.2439 | 0.16566 | -0.0985 | -1.4723
-18.5 | -0.2283 | 0.16023 | -0.1018 | -1.4248
-18 | -0.5963 | 0.07234 | -0.1402 | -8.243
-17.5 | -0.6583 | 0.05827 | -0.1465 | -11.2974
-17 | -0.677 | 0.05109 | -0.1487 | -13.2511
-16.5 | -0.6779 | 0.04658 | -0.1493 | -14.5535
-16 | -0.6864 | 0.0417 | -0.1488 | -16.4604
-15.5 | -0.6811 | 0.0385 | -0.1478 | -17.6909
-15 | -0.6795 | 0.03486 | -0.1459 | -19.4923
-14.5 | -0.6667 | 0.03225 | -0.1443 | -20.6729
-13.5 | -0.6322 | 0.02845 | -0.1402 | -22.2214
-13 | -0.607 | 0.02628 | -0.1384 | -23.0974
-12.5 | -0.5837 | 0.02506 | -0.1362 | -23.2921
-12 | -0.5505 | 0.02333 | -0.1348 | -23.5962
-11.5 | -0.5045 | 0.02145 | -0.1347 | -23.5198
-11 | -0.4664 | 0.02023 | -0.1335 | -23.0549
-10.5 | -0.4291 | 0.01919 | -0.1323 | -22.3606
-10 | -0.3916 | 0.01813 | -0.131 | -21.5996
-9.5 | -0.3542 | 0.0172 | -0.1295 | -20.593
-9 | -0.3174 | 0.01635 | -0.1279 | -19.4128
-8.5 | -0.2792 | 0.01557 | -0.1264 | -17.9319
-8 | -0.246 | 0.01459 | -0.1241 | -16.8609
-7.5 | -0.2156 | 0.01359 | -0.1213 | -15.8646
-7 | -0.1788 | 0.01294 | -0.1193 | -13.8176
-6.5 | -0.1433 | 0.01234 | -0.1169 | -11.6126
-6 | -0.1123 | 0.01192 | -0.1133 | -9.4211
-5.5 | -0.0778 | 0.0115 | -0.1103 | -6.7652
-5 | -0.0338 | 0.01117 | -0.109 | -3.026
-4.5 | 0.0104 | 0.0108 | -0.1076 | 0.96296
-3.5 | 0.07 | 0.00848 | -0.1007 | 8.2547
-3 | 0.1045 | 0.00719 | -0.098 | 14.5341
-2.5 | 0.1632 | 0.00737 | -0.0991 | 22.1438
-2 | 0.2222 | 0.00767 | -0.1001 | 28.97
-1.5 | 0.2814 | 0.00796 | -0.1012 | 35.3518
-1 | 0.3406 | 0.00831 | -0.1023 | 40.9868
-0.5 | 0.399 | 0.00864 | -0.1033 | 46.1806
0 | 0.4563 | 0.00878 | -0.1043 | 51.9704
0.5 | 0.5131 | 0.0088 | -0.1053 | 58.3068
1 | 0.5696 | 0.0088 | -0.1063 | 64.7273
1.5 | 0.6266 | 0.00879 | -0.1072 | 71.2856
2 | 0.6858 | 0.00873 | -0.1086 | 78.5567
2.5 | 0.7463 | 0.00875 | -0.1102 | 85.2914
3 | 0.8016 | 0.00886 | -0.1108 | 90.474
3.5 | 0.8532 | 0.0088 | -0.1106 | 96.9545
4 | 0.91 | 0.0087 | -0.1114 | 104.5977
4.5 | 0.9589 | 0.00856 | -0.1105 | 112.021
5 | 1.0044 | 0.00842 | -0.1088 | 119.2874
5.5 | 1.0281 | 0.0084 | -0.1027 | 122.3929
6 | 1.0406 | 0.00869 | -0.0946 | 119.7468
6.5 | 1.0565 | 0.0092 | -0.0877 | 114.837
7 | 1.0286 | 0.0111 | -0.0735 | 92.6667
7.5 | 0.9914 | 0.01413 | -0.059 | 70.1628
8 | 0.9699 | 0.01729 | -0.0483 | 56.096
8.5 | 0.9607 | 0.02033 | -0.0402 | 47.2553
9 | 0.957 | 0.02335 | -0.0334 | 40.985
9.5 | 0.9581 | 0.02632 | -0.0277 | 36.402
10 | 0.9606 | 0.02935 | -0.0225 | 32.7291
10.5 | 0.9651 | 0.03252 | -0.0179 | 29.6771
11 | 0.9902 | 0.03459 | -0.0158 | 28.6268
11.5 | 1.0173 | 0.0366 | -0.014 | 27.7951
12 | 1.0469 | 0.03851 | -0.0126 | 27.1851
12.5 | 1.0732 | 0.04071 | -0.011 | 26.3621
13 | 1.0961 | 0.04322 | -0.0092 | 25.3609
13.5 | 1.1237 | 0.04542 | -0.0081 | 24.7402
14 | 1.146 | 0.04817 | -0.0067 | 23.7907
14.5 | 1.1572 | 0.05196 | -0.0048 | 22.271
15 | 1.1797 | 0.05484 | -0.0038 | 21.5117
15.5 | 1.1999 | 0.05806 | -0.003 | 20.6666
16 | 1.2157 | 0.06179 | -0.0021 | 19.6747
16.5 | 1.2306 | 0.06572 | -0.0015 | 18.7249
17 | 1.2358 | 0.07078 | -0.0009 | 17.4597
17.5 | 1.2423 | 0.07583 | -0.0005 | 16.3827
18 | 1.2593 | 0.08062 | -0.002 | 15.6202
19 | 1.2755 | 0.09115 | -0.0033 | 13.9934
19.5 | 1.2819 | 0.09694 | -0.0046 | 13.2236
20 | 1.2866 | 0.10304 | -0.0063 | 12.4864

## 45. Re 1M Mach 0.25 (1)
BIGFOIL.COM POLAR EXPORT
NACA66-520 a=0.8
NACA66-520 a=0.8 |  |  |  | Cl Max: | 1.651 | at alpha= | 12 | deg
JavaFoil+Calcfoil stall+Eppler ext transition |  |  |  | L/D Max: | 141.764 | at alpha= | 5 | deg
Re: | 1000000 |  |  | Cd Min: | 0.00609 | at alpha= | -1.5 | deg
Mach: | 0.25 |  |  | Cl=0 at alpha= | -4.0794 | deg
|  |  |  | @ Cl=0.1, Cd= | 0.010072
|  |  |  | @ Cl=0.4, Cd= | 0.0063766
|  |  |  | @ Cl=0.6, Cd= | 0.0067819
alpha (deg) | Cl | Cd | Cm | Cl/Cd
-19.5 | -0.5 | 0.20888 | -0.023 | -2.395
-19 | -0.549 | 0.19449 | -0.024 | -2.823
-18.5 | -0.594 | 0.17614 | -0.025 | -3.372
-18 | -0.635 | 0.17019 | -0.025 | -3.73
-17.5 | -0.672 | 0.15618 | -0.026 | -4.3
-17 | -0.704 | 0.14619 | -0.027 | -4.813
-16.5 | -0.731 | 0.138 | -0.028 | -5.294
-16 | -0.752 | 0.12856 | -0.029 | -5.85
-15.5 | -0.768 | 0.12145 | -0.03 | -6.324
-15 | -0.778 | 0.11438 | -0.031 | -6.801
-14.5 | -0.782 | 0.10657 | -0.032 | -7.338
-14 | -0.779 | 0.10043 | -0.033 | -7.753
-13.5 | -0.765 | 0.09483 | -0.034 | -8.071
-13 | -0.75 | 0.08735 | -0.037 | -8.582
-12.5 | -0.728 | 0.08279 | -0.037 | -8.788
-12 | -0.698 | 0.07653 | -0.033 | -9.126
-11.5 | -0.67 | 0.07189 | -0.035 | -9.326
-11 | -0.638 | 0.06817 | -0.035 | -9.364
-10.5 | -0.604 | 0.06392 | -0.037 | -9.454
-10 | -0.567 | 0.06025 | -0.038 | -9.408
-9.5 | -0.527 | 0.05662 | -0.04 | -9.308
-9 | -0.576 | 0.01564 | -0.076 | -36.829
-8.5 | -0.524 | 0.015 | -0.077 | -34.931
-8 | -0.47 | 0.01433 | -0.079 | -32.819
-7.5 | -0.415 | 0.01372 | -0.081 | -30.232
-7 | -0.357 | 0.01314 | -0.082 | -27.174
-6.5 | -0.298 | 0.01258 | -0.084 | -23.707
-6 | -0.238 | 0.01211 | -0.085 | -19.672
-5.5 | -0.177 | 0.01161 | -0.087 | -15.275
-5 | -0.116 | 0.0112 | -0.089 | -10.32
-4.5 | -0.053 | 0.01082 | -0.09 | -4.897
-4 | 0.01 | 0.0105 | -0.092 | 0.969
-3.5 | 0.074 | 0.01019 | -0.094 | 7.246
-3 | 0.138 | 0.0099 | -0.095 | 13.935
-2.5 | 0.205 | 0.0063 | -0.098 | 32.462
-2 | 0.27 | 0.00628 | -0.099 | 43.014
-1.5 | 0.336 | 0.00609 | -0.101 | 55.21
-1 | 0.403 | 0.00639 | -0.103 | 63.067
-0.5 | 0.468 | 0.00639 | -0.104 | 73.287
0 | 0.523 | 0.00667 | -0.106 | 78.417
0.5 | 0.586 | 0.00676 | -0.107 | 86.71
1 | 0.65 | 0.00686 | -0.109 | 94.785
1.5 | 0.713 | 0.00693 | -0.11 | 102.967
2 | 0.776 | 0.00707 | -0.111 | 109.804
2.5 | 0.839 | 0.00718 | -0.113 | 116.886
3 | 0.902 | 0.0073 | -0.114 | 123.606
3.5 | 0.965 | 0.00746 | -0.115 | 129.281
4 | 1.019 | 0.00761 | -0.117 | 133.95
4.5 | 1.078 | 0.00781 | -0.118 | 138.138
5 | 1.136 | 0.00802 | -0.119 | 141.764
5.5 | 1.19 | 0.01831 | -0.12 | 64.952
6 | 1.245 | 0.01908 | -0.122 | 65.261
6.5 | 1.299 | 0.01996 | -0.123 | 65.081
7 | 1.351 | 0.02074 | -0.124 | 65.139
7.5 | 1.4 | 0.02163 | -0.125 | 64.704
8 | 1.445 | 0.02262 | -0.127 | 63.872
8.5 | 1.487 | 0.0236 | -0.128 | 63.011
9 | 1.525 | 0.02465 | -0.129 | 61.862
9.5 | 1.559 | 0.02571 | -0.13 | 60.645
10 | 1.588 | 0.02688 | -0.131 | 59.093
10.5 | 1.613 | 0.02806 | -0.133 | 57.462
11 | 1.631 | 0.02942 | -0.134 | 55.456
11.5 | 1.644 | 0.03071 | -0.135 | 53.539
12 | 1.651 | 0.03237 | -0.136 | 50.993
12.5 | 1.651 | 0.03409 | -0.137 | 48.424
13 | 1.643 | 0.03596 | -0.138 | 45.699
13.5 | 1.629 | 0.03818 | -0.139 | 42.664
14 | 1.608 | 0.04017 | -0.14 | 40.02
14.5 | 1.58 | 0.04222 | -0.14 | 37.419
15 | 1.538 | 0.04473 | -0.141 | 34.382
15.5 | 1.474 | 0.0499 | -0.14 | 29.536
16 | 1.216 | 0.1278 | -0.073 | 9.512
16.5 | 1.162 | 0.13493 | -0.07 | 8.612
17 | 1.105 | 0.14618 | -0.069 | 7.556

## 46. Re 1M Mach 0.25 (2)
BIGFOIL.COM POLAR EXPORT
NACA66-520 a=0.8
NACA66-520 a=0.8 |  |  |  | Cl Max: | 1.2317 | at alpha= | 19.5 | deg
XFOIL ncrit=9 |  |  |  | L/D Max: | 116.891 | at alpha= | 5 | deg
Re: | 1000000 |  |  | Cd Min: | 0.15106 | at alpha= | -18 | deg
Mach: | 0.25 |  |  | Cl=0 at alpha= | -4.7405 | deg
|  |  |  | @ Cl=0.1, Cd= | 0.0078004
|  |  |  | @ Cl=0.4, Cd= | 0.0088816
|  |  |  | @ Cl=0.6, Cd= | 0.0091563
alpha (deg) | Cl | Cd | Cm | Cl/Cd
-18 | -0.2267 | 0.15106 | -0.1106 | -1.5007
-17.5 | -0.2048 | 0.14699 | -0.1131 | -1.3933
-17 | -0.1828 | 0.14264 | -0.116 | -1.2815
-16.5 | -0.1704 | 0.1361 | -0.1196 | -1.252
-16 | -0.1891 | 0.12114 | -0.1268 | -1.561
-15.5 | -0.4041 | 0.06933 | -0.1509 | -5.8286
-15 | -0.4772 | 0.05415 | -0.1579 | -8.8126
-14.5 | -0.5095 | 0.04636 | -0.1591 | -10.9901
-14 | -0.531 | 0.04074 | -0.1579 | -13.0339
-13.5 | -0.546 | 0.03615 | -0.1554 | -15.1037
-13 | -0.5528 | 0.03185 | -0.1521 | -17.3564
-12.5 | -0.5429 | 0.02909 | -0.1492 | -18.6628
-12 | -0.5271 | 0.02677 | -0.1461 | -19.69
-11.5 | -0.4996 | 0.02426 | -0.1439 | -20.5936
-11 | -0.4583 | 0.02217 | -0.1429 | -20.6721
-10.5 | -0.42 | 0.02079 | -0.1415 | -20.202
-10 | -0.3799 | 0.01954 | -0.14 | -19.4422
-9.5 | -0.3405 | 0.01849 | -0.1384 | -18.4154
-9 | -0.3016 | 0.01748 | -0.1367 | -17.254
-8.5 | -0.2628 | 0.01654 | -0.1349 | -15.8888
-8 | -0.2236 | 0.01571 | -0.1331 | -14.233
-7.5 | -0.1953 | 0.01447 | -0.1298 | -13.4969
-7 | -0.1588 | 0.01368 | -0.1275 | -11.6082
-6.5 | -0.1216 | 0.013 | -0.1252 | -9.3538
-6 | -0.0838 | 0.01244 | -0.1229 | -6.7363
-5.5 | -0.0583 | 0.0118 | -0.1181 | -4.9407
-5 | -0.0219 | 0.01147 | -0.1149 | -1.9093
-4.5 | 0.0203 | 0.0111 | -0.1129 | 1.8288
-4 | 0.0622 | 0.01064 | -0.1108 | 5.8459
-3.5 | 0.0815 | 0.00915 | -0.1054 | 8.9071
-3 | 0.1059 | 0.00737 | -0.1009 | 14.3691
-2.5 | 0.1656 | 0.00755 | -0.1017 | 21.9338
-2 | 0.2266 | 0.0079 | -0.1028 | 28.6835
-1.5 | 0.2876 | 0.00833 | -0.1038 | 34.5258
-1 | 0.3465 | 0.0086 | -0.1045 | 40.2907
-0.5 | 0.4054 | 0.00891 | -0.1052 | 45.4994
0 | 0.4635 | 0.00907 | -0.1061 | 51.1025
0.5 | 0.5218 | 0.00919 | -0.107 | 56.7791
1 | 0.5796 | 0.00917 | -0.1079 | 63.2061
1.5 | 0.6393 | 0.00913 | -0.109 | 70.0219
2 | 0.7022 | 0.00908 | -0.1107 | 77.3348
2.5 | 0.7638 | 0.00927 | -0.1123 | 82.3948
3 | 0.814 | 0.00925 | -0.1114 | 88
3.5 | 0.8685 | 0.00918 | -0.1113 | 94.6078
4 | 0.931 | 0.00907 | -0.1128 | 102.6461
4.5 | 0.9722 | 0.00894 | -0.1098 | 108.7472
5 | 1.0263 | 0.00878 | -0.1093 | 116.8907
5.5 | 1.0313 | 0.0089 | -0.0991 | 115.8764
6 | 1.0448 | 0.00932 | -0.0911 | 112.103
6.5 | 1.0553 | 0.01011 | -0.083 | 104.3818
7 | 1.0211 | 0.01245 | -0.0679 | 82.0161
7.5 | 0.9851 | 0.01578 | -0.0541 | 62.4271
8 | 0.9636 | 0.01923 | -0.0436 | 50.1092
8.5 | 0.9517 | 0.02262 | -0.0353 | 42.0734
9 | 0.9486 | 0.0258 | -0.0287 | 36.7674
9.5 | 0.9481 | 0.02905 | -0.0228 | 32.6368
10.5 | 0.96 | 0.03547 | -0.0137 | 27.0651
11 | 0.9876 | 0.03762 | -0.0117 | 26.252
11.5 | 1.0152 | 0.03983 | -0.0098 | 25.4883
12 | 1.0429 | 0.04217 | -0.0081 | 24.7309
12.5 | 1.0644 | 0.04505 | -0.006 | 23.6271
13 | 1.0898 | 0.04772 | -0.0045 | 22.8374
13.5 | 1.1144 | 0.05052 | -0.003 | 22.0586
14 | 1.1304 | 0.0542 | -0.0013 | 20.8561
14.5 | 1.1437 | 0.0583 | 0.0002 | 19.6175
15 | 1.1617 | 0.06213 | 0.0012 | 18.6979
15.5 | 1.1779 | 0.06624 | 0.002 | 17.7823
16 | 1.1893 | 0.07102 | 0.0025 | 16.746
16.5 | 1.1973 | 0.07631 | 0.0028 | 15.6899
17 | 1.2018 | 0.08211 | 0.0028 | 14.6365
17.5 | 1.2121 | 0.08752 | 0.0023 | 13.8494
18 | 1.2193 | 0.09336 | 0.0015 | 13.0602
18.5 | 1.2244 | 0.09942 | 0.0005 | 12.3154
19.5 | 1.2317 | 0.11304 | -0.0041 | 10.8961
20 | 1.2305 | 0.12057 | -0.007 | 10.2057

## 47. Re 1M Mach 0.50 (1)
BIGFOIL.COM POLAR EXPORT
NACA66-520 a=0.8
NACA66-520 a=0.8 |  |  |  | Cl Max: | 1.514 | at alpha= | 8 | deg
JavaFoil+Calcfoil stall+Eppler ext transition |  |  |  | L/D Max: | 131.766 | at alpha= | 4.5 | deg
Re: | 1000000 |  |  | Cd Min: | 0.0071 | at alpha= | -0.5 | deg
Mach: | 0.5 |  |  | Cl=0 at alpha= | -4.0797 | deg
|  |  |  | @ Cl=0.1, Cd= | 0.011431
|  |  |  | @ Cl=0.4, Cd= | 0.0071862
|  |  |  | @ Cl=0.6, Cd= | 0.0074283
alpha (deg) | Cl | Cd | Cm | Cl/Cd
-20 | -0.911 | 0.19785 | -0.03 | -4.605
-19.5 | -0.883 | 0.1895 | -0.03 | -4.659
-19 | -0.855 | 0.18639 | -0.031 | -4.587
-18.5 | -0.825 | 0.18126 | -0.031 | -4.553
-18 | -0.797 | 0.17468 | -0.031 | -4.561
-17.5 | -0.768 | 0.17011 | -0.032 | -4.517
-17 | -0.74 | 0.16398 | -0.033 | -4.514
-16.5 | -0.712 | 0.1558 | -0.033 | -4.57
-16 | -0.682 | 0.15179 | -0.032 | -4.496
-15.5 | -0.654 | 0.14436 | -0.033 | -4.529
-15 | -0.625 | 0.14451 | -0.033 | -4.328
-14.5 | -0.597 | 0.14082 | -0.034 | -4.24
-14 | -0.569 | 0.13815 | -0.035 | -4.117
-13.5 | -0.54 | 0.13097 | -0.035 | -4.126
-13 | -0.512 | 0.12558 | -0.036 | -4.075
-12.5 | -0.482 | 0.11743 | -0.034 | -4.109
-12 | -0.454 | 0.11274 | -0.035 | -4.027
-11.5 | -0.426 | 0.1068 | -0.036 | -3.985
-11 | -0.398 | 0.0861 | -0.04 | -4.623
-10.5 | -0.369 | 0.07916 | -0.041 | -4.666
-10 | -0.34 | 0.09626 | -0.039 | -3.532
-9.5 | -0.443 | 0.06955 | -0.04 | -6.363
-9 | -0.466 | 0.06 | -0.039 | -7.772
-8.5 | -0.448 | 0.05544 | -0.041 | -8.08
-8 | -0.414 | 0.05119 | -0.043 | -8.091
-7.5 | -0.372 | 0.04773 | -0.045 | -7.801
-7 | -0.324 | 0.04449 | -0.048 | -7.292
-6.5 | -0.324 | 0.01464 | -0.092 | -22.115
-6 | -0.26 | 0.01404 | -0.094 | -18.502
-5.5 | -0.194 | 0.01346 | -0.096 | -14.399
-5 | -0.127 | 0.01287 | -0.097 | -9.836
-4.5 | -0.058 | 0.01238 | -0.099 | -4.7
-4 | 0.011 | 0.01193 | -0.101 | 0.937
-3.5 | 0.081 | 0.01153 | -0.103 | 7.05
-3 | 0.152 | 0.01116 | -0.104 | 13.632
-2.5 | 0.224 | 0.01077 | -0.106 | 20.848
-2 | 0.294 | 0.00744 | -0.107 | 39.565
-1.5 | 0.368 | 0.00723 | -0.11 | 50.838
-1 | 0.441 | 0.00713 | -0.112 | 61.884
-0.5 | 0.515 | 0.0071 | -0.114 | 72.484
0 | 0.582 | 0.0074 | -0.116 | 78.615
0.5 | 0.652 | 0.00751 | -0.118 | 86.878
1 | 0.723 | 0.00764 | -0.12 | 94.56
1.5 | 0.793 | 0.00771 | -0.122 | 102.872
2 | 0.863 | 0.00801 | -0.124 | 107.831
2.5 | 0.933 | 0.00813 | -0.125 | 114.764
3 | 1.003 | 0.00835 | -0.127 | 120.108
3.5 | 1.072 | 0.00856 | -0.128 | 125.304
4 | 1.13 | 0.0088 | -0.13 | 128.395
4.5 | 1.194 | 0.00906 | -0.131 | 131.766
5 | 1.253 | 0.02136 | -0.132 | 58.648
5.5 | 1.312 | 0.02239 | -0.134 | 58.593
6 | 1.368 | 0.02364 | -0.135 | 57.864
6.5 | 1.419 | 0.02496 | -0.137 | 56.858
7 | 1.465 | 0.02636 | -0.138 | 55.561
7.5 | 1.497 | 0.02786 | -0.139 | 53.726
8 | 1.514 | 0.02945 | -0.141 | 51.41
8.5 | 1.506 | 0.03133 | -0.142 | 48.072
9 | 1.452 | 0.03305 | -0.143 | 43.915
9.5 | 1.032 | 0.06919 | -0.064 | 14.923
10 | 0.796 | 0.08536 | -0.061 | 9.331
10.5 | 0.824 | 0.09931 | -0.061 | 8.296
11 | 0.851 | 0.10072 | -0.061 | 8.452
11.5 | 0.879 | 0.1068 | -0.064 | 8.23
12 | 0.907 | 0.11292 | -0.069 | 8.035
12.5 | 0.934 | 0.11885 | -0.07 | 7.863
13 | 0.962 | 0.12132 | -0.07 | 7.926

## 48. Re 1M Mach 0.50 (2)
BIGFOIL.COM POLAR EXPORT
NACA66-520 a=0.8
NACA66-520 a=0.8 |  |  |  | Cl Max: | 1.0721 | at alpha= | 15 | deg
XFOIL ncrit=9 |  |  |  | L/D Max: | 76.976 | at alpha= | 5 | deg
Re: | 1000000 |  |  | Cd Min: | 0.22807 | at alpha= | 20 | deg
Mach: | 0.5 |  |  | Cl=0 at alpha= | -6.0081 | deg
|  |  |  | @ Cl=0.1, Cd= | 0.013205
|  |  |  | @ Cl=0.4, Cd= | 0.010483
|  |  |  | @ Cl=0.6, Cd= | 0.011831
alpha (deg) | Cl | Cd | Cm | Cl/Cd
-15 | -0.0652 | 0.12761 | -0.1471 | -0.51093
-14.5 | -0.0496 | 0.12089 | -0.1507 | -0.41029
-14 | -0.0366 | 0.11399 | -0.1543 | -0.32108
-13.5 | -0.0565 | 0.10001 | -0.1609 | -0.56494
-13 | -0.0474 | 0.0932 | -0.1642 | -0.50858
-12.5 | -0.0726 | 0.0802 | -0.1706 | -0.90524
-12 | -0.136 | 0.06091 | -0.1819 | -2.2328
-11.5 | -0.1727 | 0.0502 | -0.1876 | -3.4402
-10.5 | -0.2379 | 0.03569 | -0.187 | -6.6657
-10 | -0.2548 | 0.03065 | -0.1831 | -8.3132
-9.5 | -0.2545 | 0.02677 | -0.1787 | -9.5069
-9 | -0.236 | 0.02363 | -0.1745 | -9.9873
-8.5 | -0.1989 | 0.02141 | -0.1713 | -9.2901
-8 | -0.1536 | 0.01987 | -0.1686 | -7.7302
-7.5 | -0.1088 | 0.01866 | -0.1658 | -5.8307
-7 | -0.0737 | 0.01732 | -0.162 | -4.2552
-6.5 | -0.0362 | 0.01629 | -0.1585 | -2.2222
-6 | 0.0006 | 0.01533 | -0.1549 | 0.039139
-5.5 | 0.0398 | 0.01454 | -0.1515 | 2.7373
-5 | 0.0731 | 0.01364 | -0.1473 | 5.3592
-4.5 | 0.1127 | 0.013 | -0.1439 | 8.6692
-4 | 0.1461 | 0.01239 | -0.1394 | 11.7918
-3.5 | 0.1625 | 0.01204 | -0.1314 | 13.4967
-3 | 0.1535 | 0.01072 | -0.1195 | 14.319
-2.5 | 0.1526 | 0.00869 | -0.1093 | 17.5604
-2 | 0.2122 | 0.00907 | -0.1083 | 23.3958
-1.5 | 0.2737 | 0.00958 | -0.1077 | 28.5699
-1 | 0.3361 | 0.01008 | -0.1073 | 33.3433
-0.5 | 0.3995 | 0.01048 | -0.1072 | 38.1202
0 | 0.4644 | 0.01083 | -0.1076 | 42.8809
0.5 | 0.5331 | 0.01102 | -0.1092 | 48.3757
1 | 0.5726 | 0.01138 | -0.105 | 50.3163
1.5 | 0.5793 | 0.01179 | -0.0944 | 49.1349
2 | 0.6344 | 0.0119 | -0.0932 | 53.3109
2.5 | 0.7136 | 0.01171 | -0.0963 | 60.9394
3 | 0.747 | 0.01229 | -0.0911 | 60.7811
3.5 | 0.7703 | 0.01291 | -0.084 | 59.6669
4 | 0.8623 | 0.01234 | -0.0888 | 69.8784
4.5 | 0.8649 | 0.01354 | -0.0784 | 63.8774
5 | 0.9622 | 0.0125 | -0.0833 | 76.976
5.5 | 0.9777 | 0.01339 | -0.075 | 73.0172
6 | 0.9818 | 0.01513 | -0.0656 | 64.8909
6.5 | 1.0037 | 0.0166 | -0.059 | 60.4639
7 | 0.9832 | 0.01977 | -0.047 | 49.7319
7.5 | 0.9614 | 0.0236 | -0.0361 | 40.7373
8 | 0.9487 | 0.02741 | -0.0273 | 34.6115
8.5 | 0.9385 | 0.03146 | -0.0195 | 29.8315
9 | 0.9309 | 0.03567 | -0.0128 | 26.0976
9.5 | 0.9194 | 0.04046 | -0.0065 | 22.7237
10 | 0.9223 | 0.04486 | -0.002 | 20.5595
10.5 | 0.9498 | 0.04798 | 0.0005 | 19.7957
11 | 0.9733 | 0.0516 | 0.0029 | 18.8624
11.5 | 0.9973 | 0.05541 | 0.0051 | 17.9986
12 | 1.0154 | 0.05989 | 0.0071 | 16.9544
12.5 | 1.0266 | 0.06517 | 0.0089 | 15.7526
13 | 1.0393 | 0.07059 | 0.0102 | 14.723
13.5 | 1.0517 | 0.07632 | 0.011 | 13.7801
14 | 1.0611 | 0.08254 | 0.0114 | 12.8556
14.5 | 1.0653 | 0.08949 | 0.0113 | 11.9041
15 | 1.0721 | 0.09659 | 0.0106 | 11.0995
15.5 | 1.0697 | 0.10501 | 0.0089 | 10.1866
16 | 1.0584 | 0.11501 | 0.0055 | 9.2027
16.5 | 1.0419 | 0.12614 | 0.0004 | 8.2599
17 | 1.0225 | 0.13831 | -0.0063 | 7.3928
17.5 | 1.0013 | 0.15133 | -0.0143 | 6.6167
18 | 0.9816 | 0.16472 | -0.023 | 5.9592
18.5 | 0.9629 | 0.17857 | -0.0321 | 5.3923
19 | 0.9229 | 0.19836 | -0.0443 | 4.6527
19.5 | 0.9006 | 0.21655 | -0.0542 | 4.1589
20 | 0.905 | 0.22807 | -0.0609 | 3.9681

## 49. Re 2M Mach 0.00 (1)
BIGFOIL.COM POLAR EXPORT
NACA66-520 a=0.8
NACA66-520 a=0.8 |  |  |  | Cl Max: | 1.735 | at alpha= | 14.5 | deg
JavaFoil+Calcfoil stall+Eppler ext transition |  |  |  | L/D Max: | 182.242 | at alpha= | 5 | deg
Re: | 2000000 |  |  | Cd Min: | 0.00493 | at alpha= | -2.5 | deg
Mach: | 0 |  |  | Cl=0 at alpha= | -4.0807 | deg
|  |  |  | @ Cl=0.1, Cd= | 0.0083944
|  |  |  | @ Cl=0.4, Cd= | 0.0050316
|  |  |  | @ Cl=0.6, Cd= | 0.0053081
alpha (deg) | Cl | Cd | Cm | Cl/Cd
-18.5 | -0.877 | 0.14575 | -0.026 | -6.019
-18 | -0.884 | 0.13885 | -0.027 | -6.364
-17.5 | -0.887 | 0.13172 | -0.029 | -6.737
-17 | -0.888 | 0.12427 | -0.029 | -7.147
-16.5 | -0.887 | 0.1181 | -0.031 | -7.509
-16 | -0.882 | 0.11244 | -0.032 | -7.843
-15.5 | -0.874 | 0.10558 | -0.033 | -8.283
-15 | -0.865 | 0.09894 | -0.035 | -8.739
-14.5 | -0.852 | 0.09195 | -0.037 | -9.268
-14 | -0.838 | 0.08391 | -0.04 | -9.982
-13.5 | -0.928 | 0.02557 | -0.06 | -36.31
-13 | -0.905 | 0.02224 | -0.062 | -40.682
-12.5 | -0.873 | 0.02053 | -0.064 | -42.521
-12 | -0.841 | 0.01726 | -0.066 | -48.74
-11.5 | -0.802 | 0.01637 | -0.067 | -48.971
-11 | -0.759 | 0.01562 | -0.069 | -48.584
-10.5 | -0.715 | 0.01489 | -0.07 | -48.008
-10 | -0.669 | 0.01408 | -0.072 | -47.471
-9.5 | -0.62 | 0.01346 | -0.073 | -46.057
-9 | -0.57 | 0.01279 | -0.075 | -44.553
-8.5 | -0.518 | 0.01226 | -0.077 | -42.23
-8 | -0.464 | 0.01132 | -0.078 | -40.977
-7.5 | -0.408 | 0.01081 | -0.08 | -37.758
-7 | -0.351 | 0.01068 | -0.081 | -32.878
-6.5 | -0.293 | 0.01028 | -0.083 | -28.488
-6 | -0.234 | 0.00994 | -0.084 | -23.515
-5.5 | -0.174 | 0.00955 | -0.086 | -18.193
-5 | -0.113 | 0.00928 | -0.087 | -12.19
-4.5 | -0.052 | 0.00901 | -0.089 | -5.751
-4 | 0.01 | 0.00874 | -0.091 | 1.138
-3.5 | 0.072 | 0.00851 | -0.092 | 8.483
-3 | 0.135 | 0.00825 | -0.094 | 16.33
-2.5 | 0.2 | 0.00493 | -0.096 | 40.576
-2 | 0.263 | 0.00496 | -0.098 | 53.133
-1.5 | 0.327 | 0.00496 | -0.099 | 65.832
-1 | 0.39 | 0.00503 | -0.1 | 77.538
-0.5 | 0.453 | 0.00504 | -0.102 | 89.996
0 | 0.51 | 0.00523 | -0.103 | 97.487
0.5 | 0.572 | 0.00529 | -0.105 | 108.186
1 | 0.634 | 0.00533 | -0.106 | 118.996
1.5 | 0.696 | 0.00541 | -0.107 | 128.661
2 | 0.757 | 0.00548 | -0.109 | 138.259
2.5 | 0.819 | 0.00556 | -0.11 | 147.39
3 | 0.88 | 0.00564 | -0.111 | 155.934
3.5 | 0.941 | 0.00574 | -0.113 | 164
4 | 0.996 | 0.00583 | -0.114 | 170.681
4.5 | 1.054 | 0.00594 | -0.115 | 177.403
5 | 1.111 | 0.0061 | -0.117 | 182.242
5.5 | 1.158 | 0.01537 | -0.117 | 75.349
6 | 1.213 | 0.01598 | -0.118 | 75.872
6.5 | 1.266 | 0.01668 | -0.119 | 75.908
7 | 1.318 | 0.0173 | -0.121 | 76.193
7.5 | 1.368 | 0.01802 | -0.122 | 75.923
8 | 1.415 | 0.01873 | -0.123 | 75.536
8.5 | 1.459 | 0.01945 | -0.124 | 75.026
9 | 1.501 | 0.02027 | -0.126 | 74.078
9.5 | 1.54 | 0.02113 | -0.127 | 72.906
10 | 1.576 | 0.02202 | -0.128 | 71.579
10.5 | 1.609 | 0.02288 | -0.129 | 70.313
11 | 1.638 | 0.02378 | -0.13 | 68.863
11.5 | 1.663 | 0.0249 | -0.131 | 66.813
12 | 1.685 | 0.02585 | -0.132 | 65.195
12.5 | 1.703 | 0.02711 | -0.133 | 62.823
13 | 1.717 | 0.02831 | -0.134 | 60.64
13.5 | 1.727 | 0.0295 | -0.135 | 58.536
14 | 1.733 | 0.0308 | -0.136 | 56.273
14.5 | 1.735 | 0.03227 | -0.137 | 53.78
15 | 1.73 | 0.03378 | -0.138 | 51.205
15.5 | 1.718 | 0.03557 | -0.139 | 48.312
16 | 1.703 | 0.03749 | -0.14 | 45.427
16.5 | 1.684 | 0.03936 | -0.141 | 42.79
17 | 1.662 | 0.04131 | -0.141 | 40.232
17.5 | 1.637 | 0.04336 | -0.142 | 37.742
18 | 1.607 | 0.04609 | -0.143 | 34.872
18.5 | 1.575 | 0.04904 | -0.143 | 32.123
19 | 1.541 | 0.05205 | -0.143 | 29.606
19.5 | 1.503 | 0.05606 | -0.144 | 26.815

## 50. Re 2M Mach 0.00 (2)
BIGFOIL.COM POLAR EXPORT
NACA66-520 a=0.8
NACA66-520 a=0.8 |  |  |  | Cl Max: | 1.429 | at alpha= | 20 | deg
XFOIL ncrit=9 |  |  |  | L/D Max: | 161.574 | at alpha= | 5 | deg
Re: | 2000000 |  |  | Cd Min: | 0.08236 | at alpha= | 20 | deg
Mach: | 0 |  |  | Cl=0 at alpha= | -4.4763 | deg
|  |  |  | @ Cl=0.1, Cd= | 0.0077408
|  |  |  | @ Cl=0.4, Cd= | 0.0057266
|  |  |  | @ Cl=0.6, Cd= | 0.0059154
alpha (deg) | Cl | Cd | Cm | Cl/Cd
-20 | -0.9204 | 0.0554 | -0.1381 | -16.6137
-19.5 | -0.921 | 0.04991 | -0.1401 | -18.4532
-19 | -0.9077 | 0.04603 | -0.1414 | -19.7197
-18.5 | -0.8886 | 0.04287 | -0.1425 | -20.7278
-18 | -0.8773 | 0.03938 | -0.1427 | -22.2778
-17.5 | -0.863 | 0.03627 | -0.1427 | -23.7938
-17 | -0.8592 | 0.03268 | -0.1415 | -26.2913
-16.5 | -0.8481 | 0.02983 | -0.1401 | -28.4311
-16 | -0.827 | 0.0278 | -0.139 | -29.7482
-15.5 | -0.8005 | 0.02621 | -0.1381 | -30.5418
-15 | -0.7757 | 0.02459 | -0.1367 | -31.5453
-14.5 | -0.7474 | 0.02321 | -0.1354 | -32.2016
-14 | -0.7166 | 0.02204 | -0.1342 | -32.5136
-13.5 | -0.6843 | 0.02097 | -0.133 | -32.6323
-13 | -0.6548 | 0.01971 | -0.1314 | -33.2217
-12.5 | -0.62 | 0.01884 | -0.1302 | -32.9087
-12 | -0.586 | 0.01785 | -0.1288 | -32.8291
-11.5 | -0.5487 | 0.01706 | -0.1277 | -32.163
-11 | -0.5284 | 0.01549 | -0.1242 | -34.1123
-10.5 | -0.4927 | 0.01472 | -0.1226 | -33.4715
-10 | -0.456 | 0.01392 | -0.1211 | -32.7586
-9.5 | -0.4181 | 0.01321 | -0.1196 | -31.6503
-9 | -0.3794 | 0.01258 | -0.1181 | -30.159
-8.5 | -0.3406 | 0.012 | -0.1165 | -28.3833
-8 | -0.3016 | 0.01149 | -0.1148 | -26.2489
-7.5 | -0.2703 | 0.01081 | -0.1117 | -25.0046
-7 | -0.2389 | 0.01038 | -0.1081 | -23.0154
-6.5 | -0.1961 | 0.01005 | -0.1066 | -19.5124
-6 | -0.149 | 0.00976 | -0.1058 | -15.2664
-5.5 | -0.1023 | 0.00942 | -0.105 | -10.8599
-5 | -0.0533 | 0.00913 | -0.1046 | -5.8379
-4.5 | -0.0024 | 0.00889 | -0.1045 | -0.26997
-4 | 0.0483 | 0.00864 | -0.1043 | 5.5903
-3.5 | 0.0911 | 0.00796 | -0.103 | 11.4447
-3 | 0.1309 | 0.00698 | -0.1013 | 18.7536
-2.5 | 0.1713 | 0.00569 | -0.0999 | 30.1054
-2 | 0.2264 | 0.00542 | -0.1006 | 41.7712
-1.5 | 0.2858 | 0.00551 | -0.1019 | 51.8693
-1 | 0.345 | 0.00557 | -0.1032 | 61.939
-0.5 | 0.4047 | 0.00574 | -0.1046 | 70.5052
0 | 0.4636 | 0.00579 | -0.1059 | 80.0691
0.5 | 0.5228 | 0.00587 | -0.1072 | 89.063
1 | 0.5813 | 0.00589 | -0.1085 | 98.6927
1.5 | 0.6401 | 0.00597 | -0.1098 | 107.2194
2 | 0.6972 | 0.00599 | -0.1108 | 116.394
2.5 | 0.7531 | 0.00597 | -0.1115 | 126.1474
3 | 0.8092 | 0.00599 | -0.1123 | 135.0918
3.5 | 0.8637 | 0.00602 | -0.1127 | 143.4718
4 | 0.912 | 0.00596 | -0.1118 | 153.0201
4.5 | 0.9573 | 0.00602 | -0.1103 | 159.0199
5 | 0.9856 | 0.0061 | -0.1052 | 161.5738
5.5 | 1.0009 | 0.00666 | -0.0978 | 150.2853
6 | 0.9682 | 0.00859 | -0.082 | 112.7125
6.5 | 0.9481 | 0.01078 | -0.0696 | 87.9499
7 | 0.9363 | 0.0131 | -0.0594 | 71.4733
7.5 | 0.9246 | 0.01578 | -0.05 | 58.5932
8 | 0.9223 | 0.01837 | -0.0426 | 50.2069
8.5 | 0.9296 | 0.02068 | -0.0369 | 44.9516
9 | 0.9373 | 0.02311 | -0.0317 | 40.5582
9.5 | 0.9487 | 0.02552 | -0.0272 | 37.1748
10 | 0.9687 | 0.0276 | -0.024 | 35.0978
10.5 | 1.0011 | 0.02905 | -0.0224 | 34.4613
11 | 1.0317 | 0.03067 | -0.0208 | 33.6387
11.5 | 1.0655 | 0.03211 | -0.0195 | 33.1828
12 | 1.0944 | 0.03388 | -0.0179 | 32.3022
12.5 | 1.1263 | 0.0355 | -0.0167 | 31.7268
13 | 1.1578 | 0.03717 | -0.0155 | 31.1488
13.5 | 1.1855 | 0.03919 | -0.0142 | 30.2501
14 | 1.2108 | 0.04141 | -0.0127 | 29.2393
14.5 | 1.2385 | 0.04351 | -0.0116 | 28.4647
15 | 1.2664 | 0.04562 | -0.0106 | 27.7598
16 | 1.3131 | 0.05081 | -0.0085 | 25.8433
16.5 | 1.3258 | 0.05449 | -0.007 | 24.3311
17 | 1.347 | 0.05749 | -0.0063 | 23.4302
17.5 | 1.3678 | 0.06056 | -0.0058 | 22.5859
18.5 | 1.3998 | 0.068 | -0.005 | 20.5853
19 | 1.4142 | 0.07197 | -0.0049 | 19.6499
20 | 1.429 | 0.08236 | -0.0061 | 17.3507

## 51. Re 2M Mach 0.10 (1)
BIGFOIL.COM POLAR EXPORT
NACA66-520 a=0.8
NACA66-520 a=0.8 |  |  |  | Cl Max: | 1.721 | at alpha= | 14 | deg
JavaFoil+Calcfoil stall+Eppler ext transition |  |  |  | L/D Max: | 182.386 | at alpha= | 5 | deg
Re: | 2000000 |  |  | Cd Min: | 0.00493 | at alpha= | -2.5 | deg
Mach: | 0.1 |  |  | Cl=0 at alpha= | -4.0807 | deg
|  |  |  | @ Cl=0.1, Cd= | 0.0084189
|  |  |  | @ Cl=0.4, Cd= | 0.0050263
|  |  |  | @ Cl=0.6, Cd= | 0.0053182
alpha (deg) | Cl | Cd | Cm | Cl/Cd
-18.5 | -0.848 | 0.14857 | -0.026 | -5.711
-18 | -0.858 | 0.14193 | -0.027 | -6.043
-17.5 | -0.865 | 0.13359 | -0.028 | -6.475
-17 | -0.869 | 0.12631 | -0.029 | -6.879
-16.5 | -0.87 | 0.11973 | -0.03 | -7.268
-16 | -0.867 | 0.11462 | -0.031 | -7.565
-15.5 | -0.862 | 0.10788 | -0.032 | -7.994
-15 | -0.855 | 0.10104 | -0.034 | -8.459
-14.5 | -0.844 | 0.09405 | -0.036 | -8.974
-14 | -0.829 | 0.08711 | -0.038 | -9.518
-13.5 | -0.918 | 0.02813 | -0.059 | -32.615
-13 | -0.9 | 0.02305 | -0.062 | -39.033
-12.5 | -0.876 | 0.01841 | -0.064 | -47.573
-12 | -0.84 | 0.01745 | -0.066 | -48.16
-11.5 | -0.801 | 0.01652 | -0.067 | -48.523
-11 | -0.76 | 0.01578 | -0.069 | -48.142
-10.5 | -0.716 | 0.01504 | -0.07 | -47.577
-10 | -0.67 | 0.01427 | -0.072 | -46.931
-9.5 | -0.622 | 0.01357 | -0.074 | -45.814
-9 | -0.571 | 0.01293 | -0.075 | -44.187
-8.5 | -0.519 | 0.01233 | -0.077 | -42.099
-8 | -0.465 | 0.01141 | -0.078 | -40.763
-7.5 | -0.41 | 0.0109 | -0.08 | -37.581
-7 | -0.352 | 0.01075 | -0.081 | -32.774
-6.5 | -0.294 | 0.01034 | -0.083 | -28.43
-6 | -0.235 | 0.01 | -0.085 | -23.475
-5.5 | -0.174 | 0.00961 | -0.086 | -18.158
-5 | -0.114 | 0.00931 | -0.088 | -12.199
-4.5 | -0.052 | 0.00905 | -0.089 | -5.753
-4 | 0.01 | 0.00877 | -0.091 | 1.139
-3.5 | 0.072 | 0.00853 | -0.093 | 8.496
-3 | 0.135 | 0.00828 | -0.094 | 16.347
-2.5 | 0.201 | 0.00493 | -0.097 | 40.803
-2 | 0.265 | 0.00498 | -0.098 | 53.147
-1.5 | 0.328 | 0.005 | -0.099 | 65.634
-1 | 0.392 | 0.00502 | -0.101 | 78.044
-0.5 | 0.456 | 0.00507 | -0.102 | 89.777
0 | 0.512 | 0.00523 | -0.104 | 97.957
0.5 | 0.575 | 0.00529 | -0.105 | 108.659
1 | 0.637 | 0.00536 | -0.107 | 118.856
1.5 | 0.699 | 0.00541 | -0.108 | 129.18
2 | 0.761 | 0.00548 | -0.109 | 138.951
2.5 | 0.823 | 0.00556 | -0.111 | 147.883
3 | 0.884 | 0.00565 | -0.112 | 156.589
3.5 | 0.946 | 0.00575 | -0.113 | 164.639
4 | 1 | 0.00585 | -0.115 | 171.105
4.5 | 1.059 | 0.00596 | -0.116 | 177.794
5 | 1.116 | 0.00612 | -0.117 | 182.386
5.5 | 1.163 | 0.01548 | -0.117 | 75.139
6 | 1.218 | 0.01614 | -0.119 | 75.468
6.5 | 1.272 | 0.01682 | -0.12 | 75.603
7 | 1.324 | 0.01749 | -0.121 | 75.702
7.5 | 1.373 | 0.01818 | -0.122 | 75.542
8 | 1.42 | 0.01892 | -0.124 | 75.044
8.5 | 1.464 | 0.01966 | -0.125 | 74.477
9 | 1.506 | 0.02044 | -0.126 | 73.667
9.5 | 1.544 | 0.02134 | -0.127 | 72.357
10 | 1.579 | 0.02223 | -0.128 | 71.03
10.5 | 1.611 | 0.02313 | -0.13 | 69.632
11 | 1.639 | 0.02412 | -0.131 | 67.942
11.5 | 1.663 | 0.02518 | -0.132 | 66.042
12 | 1.683 | 0.02629 | -0.133 | 64.022
12.5 | 1.699 | 0.02748 | -0.134 | 61.827
13 | 1.71 | 0.02886 | -0.135 | 59.259
13.5 | 1.718 | 0.03 | -0.136 | 57.267
14 | 1.721 | 0.03134 | -0.137 | 54.931
14.5 | 1.72 | 0.03289 | -0.138 | 52.295
15 | 1.711 | 0.03436 | -0.139 | 49.791
15.5 | 1.695 | 0.03651 | -0.14 | 46.418
16 | 1.675 | 0.03838 | -0.14 | 43.65
16.5 | 1.652 | 0.04025 | -0.141 | 41.041
17 | 1.624 | 0.04275 | -0.142 | 37.997
17.5 | 1.594 | 0.04479 | -0.143 | 35.583
18 | 1.56 | 0.04732 | -0.143 | 32.961
18.5 | 1.521 | 0.05097 | -0.143 | 29.846
19 | 1.48 | 0.05501 | -0.143 | 26.906

## 52. Re 2M Mach 0.10 (2)
BIGFOIL.COM POLAR EXPORT
NACA66-520 a=0.8
NACA66-520 a=0.8 |  |  |  | Cl Max: | 1.4115 | at alpha= | 19.5 | deg
XFOIL ncrit=9 |  |  |  | L/D Max: | 160.373 | at alpha= | 5 | deg
Re: | 2000000 |  |  | Cd Min: | 0.08685 | at alpha= | 20 | deg
Mach: | 0.1 |  |  | Cl=0 at alpha= | -4.4872 | deg
|  |  |  | @ Cl=0.1, Cd= | 0.0078621
|  |  |  | @ Cl=0.4, Cd= | 0.0057422
|  |  |  | @ Cl=0.6, Cd= | 0.0059464
alpha (deg) | Cl | Cd | Cm | Cl/Cd
-20 | -0.8856 | 0.06085 | -0.1383 | -14.5538
-19.5 | -0.8935 | 0.05411 | -0.1412 | -16.5127
-19 | -0.8835 | 0.04957 | -0.1431 | -17.8233
-18.5 | -0.8686 | 0.04575 | -0.1444 | -18.9858
-18 | -0.861 | 0.04169 | -0.145 | -20.6524
-17.5 | -0.8429 | 0.03866 | -0.1454 | -21.8029
-17 | -0.8366 | 0.03502 | -0.1447 | -23.8892
-16.5 | -0.8374 | 0.03117 | -0.143 | -26.8656
-16 | -0.8183 | 0.02891 | -0.1418 | -28.3051
-15.5 | -0.7925 | 0.02717 | -0.1409 | -29.1682
-15 | -0.7694 | 0.02539 | -0.1394 | -30.3033
-14.5 | -0.7423 | 0.02388 | -0.138 | -31.0846
-14 | -0.7117 | 0.02265 | -0.1368 | -31.4216
-13.5 | -0.6797 | 0.0215 | -0.1355 | -31.614
-13 | -0.6512 | 0.02016 | -0.1337 | -32.3016
-12.5 | -0.6163 | 0.01926 | -0.1324 | -31.999
-12 | -0.583 | 0.01819 | -0.1309 | -32.0506
-11.5 | -0.544 | 0.01746 | -0.1299 | -31.1569
-11 | -0.5243 | 0.01582 | -0.1264 | -33.1416
-10.5 | -0.4893 | 0.01498 | -0.1246 | -32.6636
-10 | -0.453 | 0.01414 | -0.1229 | -32.0368
-9.5 | -0.4151 | 0.01341 | -0.1214 | -30.9545
-9 | -0.3765 | 0.01275 | -0.1198 | -29.5294
-8.5 | -0.3376 | 0.01214 | -0.1182 | -27.8089
-8 | -0.2984 | 0.01162 | -0.1165 | -25.6799
-7.5 | -0.2653 | 0.01093 | -0.1136 | -24.2726
-7 | -0.2342 | 0.01043 | -0.11 | -22.4545
-6.5 | -0.1942 | 0.0101 | -0.1079 | -19.2277
-6 | -0.1477 | 0.0098 | -0.1069 | -15.0714
-5.5 | -0.1009 | 0.00947 | -0.106 | -10.6547
-5 | -0.0522 | 0.00917 | -0.1055 | -5.6925
-4.5 | -0.0013 | 0.00894 | -0.1053 | -0.14541
-4 | 0.0496 | 0.00868 | -0.1051 | 5.7143
-3.5 | 0.0929 | 0.00804 | -0.1038 | 11.5547
-3 | 0.1324 | 0.00705 | -0.102 | 18.7801
-2.5 | 0.1727 | 0.00576 | -0.1005 | 29.9826
-2 | 0.2274 | 0.00544 | -0.101 | 41.8015
-1.5 | 0.2871 | 0.00552 | -0.1024 | 52.0109
-1 | 0.3466 | 0.0056 | -0.1037 | 61.8929
-0.5 | 0.4067 | 0.00576 | -0.1051 | 70.6076
0 | 0.4659 | 0.00582 | -0.1064 | 80.0515
0.5 | 0.5255 | 0.0059 | -0.1077 | 89.0678
1 | 0.5843 | 0.00592 | -0.109 | 98.6993
1.5 | 0.6437 | 0.00602 | -0.1104 | 106.9269
2 | 0.7007 | 0.00602 | -0.1113 | 116.3953
2.5 | 0.7568 | 0.006 | -0.112 | 126.1333
3 | 0.8131 | 0.00602 | -0.1127 | 135.0664
3.5 | 0.8682 | 0.00607 | -0.1132 | 143.0313
4 | 0.9157 | 0.006 | -0.112 | 152.6167
4.5 | 0.9599 | 0.00605 | -0.1102 | 158.6612
5 | 0.9879 | 0.00616 | -0.105 | 160.3734
5.5 | 1.0028 | 0.00673 | -0.0974 | 149.0045
6 | 0.9691 | 0.00872 | -0.0814 | 111.1353
6.5 | 0.9483 | 0.01096 | -0.0689 | 86.5237
7 | 0.9363 | 0.01333 | -0.0587 | 70.2401
7.5 | 0.9239 | 0.01609 | -0.0492 | 57.4208
8 | 0.9215 | 0.01871 | -0.0418 | 49.2517
8.5 | 0.9286 | 0.02106 | -0.0362 | 44.0931
9 | 0.9354 | 0.02358 | -0.0308 | 39.6692
9.5 | 0.9463 | 0.02605 | -0.0262 | 36.3263
10 | 0.9684 | 0.02805 | -0.0233 | 34.5241
10.5 | 1.0002 | 0.02958 | -0.0216 | 33.8134
11 | 1.0319 | 0.03116 | -0.02 | 33.1162
11.5 | 1.0657 | 0.03263 | -0.0187 | 32.6601
12 | 1.0939 | 0.03451 | -0.017 | 31.6981
12.5 | 1.1268 | 0.0361 | -0.0158 | 31.2133
13 | 1.1567 | 0.03795 | -0.0145 | 30.4796
13.5 | 1.185 | 0.03997 | -0.0131 | 29.6472
14 | 1.2099 | 0.04231 | -0.0116 | 28.5961
14.5 | 1.2383 | 0.0444 | -0.0105 | 27.8896
15 | 1.2652 | 0.04668 | -0.0094 | 27.1037
15.5 | 1.2896 | 0.04924 | -0.0083 | 26.1901
16 | 1.308 | 0.05238 | -0.007 | 24.9714
16.5 | 1.3243 | 0.05581 | -0.0058 | 23.7287
17 | 1.3449 | 0.05898 | -0.0051 | 22.8026
17.5 | 1.3635 | 0.06242 | -0.0045 | 21.844
18 | 1.3783 | 0.06636 | -0.0041 | 20.77
18.5 | 1.3935 | 0.07031 | -0.0039 | 19.8194
19 | 1.4072 | 0.07454 | -0.0039 | 18.8785
19.5 | 1.4115 | 0.07981 | -0.0038 | 17.6858
20 | 1.408 | 0.08685 | -0.0053 | 16.2119

## 53. Re 2M Mach 0.25 (1)
BIGFOIL.COM POLAR EXPORT
NACA66-520 a=0.8
NACA66-520 a=0.8 |  |  |  | Cl Max: | 1.655 | at alpha= | 12 | deg
JavaFoil+Calcfoil stall+Eppler ext transition |  |  |  | L/D Max: | 180.027 | at alpha= | 5 | deg
Re: | 2000000 |  |  | Cd Min: | 0.00504 | at alpha= | -2.5 | deg
Mach: | 0.25 |  |  | Cl=0 at alpha= | -4.0794 | deg
|  |  |  | @ Cl=0.1, Cd= | 0.008626
|  |  |  | @ Cl=0.4, Cd= | 0.0051182
|  |  |  | @ Cl=0.6, Cd= | 0.0054262
alpha (deg) | Cl | Cd | Cm | Cl/Cd
-17 | -0.704 | 0.13973 | -0.028 | -5.039
-16.5 | -0.731 | 0.13105 | -0.029 | -5.578
-16 | -0.753 | 0.1234 | -0.03 | -6.099
-15.5 | -0.769 | 0.1159 | -0.031 | -6.631
-15 | -0.778 | 0.1093 | -0.031 | -7.122
-14.5 | -0.783 | 0.10256 | -0.032 | -7.631
-14 | -0.78 | 0.0971 | -0.034 | -8.03
-13.5 | -0.767 | 0.09058 | -0.036 | -8.469
-13 | -0.755 | 0.08087 | -0.04 | -9.336
-12.5 | -0.733 | 0.07707 | -0.041 | -9.506
-12 | -0.826 | 0.01894 | -0.067 | -43.638
-11.5 | -0.796 | 0.01762 | -0.069 | -45.188
-11 | -0.759 | 0.01669 | -0.071 | -45.501
-10.5 | -0.719 | 0.01587 | -0.072 | -45.285
-10 | -0.675 | 0.01509 | -0.074 | -44.713
-9.5 | -0.628 | 0.01435 | -0.075 | -43.772
-9 | -0.579 | 0.0133 | -0.077 | -43.532
-8.5 | -0.527 | 0.01261 | -0.078 | -41.811
-8 | -0.473 | 0.01226 | -0.08 | -38.611
-7.5 | -0.418 | 0.01172 | -0.082 | -35.612
-7 | -0.36 | 0.01121 | -0.083 | -32.091
-6.5 | -0.3 | 0.01073 | -0.085 | -27.989
-6 | -0.24 | 0.01034 | -0.087 | -23.192
-5.5 | -0.178 | 0.00993 | -0.088 | -17.972
-5 | -0.116 | 0.00959 | -0.09 | -12.121
-4.5 | -0.053 | 0.00928 | -0.091 | -5.747
-4 | 0.01 | 0.009 | -0.093 | 1.136
-3.5 | 0.074 | 0.00873 | -0.095 | 8.504
-3 | 0.139 | 0.00847 | -0.096 | 16.385
-2.5 | 0.207 | 0.00504 | -0.099 | 41.046
-2 | 0.272 | 0.00506 | -0.101 | 53.754
-1.5 | 0.338 | 0.00508 | -0.102 | 66.422
-1 | 0.403 | 0.00512 | -0.104 | 78.727
-0.5 | 0.468 | 0.00517 | -0.105 | 90.605
0 | 0.526 | 0.00533 | -0.106 | 98.653
0.5 | 0.59 | 0.00542 | -0.108 | 108.891
1 | 0.654 | 0.00546 | -0.109 | 119.701
1.5 | 0.717 | 0.00554 | -0.111 | 129.369
2 | 0.781 | 0.00563 | -0.112 | 138.655
2.5 | 0.844 | 0.00573 | -0.114 | 147.439
3 | 0.908 | 0.00579 | -0.115 | 156.728
3.5 | 0.971 | 0.00589 | -0.116 | 164.745
4 | 1.026 | 0.006 | -0.118 | 171.152
4.5 | 1.086 | 0.00613 | -0.119 | 177.203
5 | 1.144 | 0.00636 | -0.12 | 180.027
5.5 | 1.192 | 0.01622 | -0.121 | 73.475
6 | 1.248 | 0.0169 | -0.122 | 73.814
6.5 | 1.302 | 0.01768 | -0.123 | 73.651
7 | 1.354 | 0.0184 | -0.124 | 73.586
7.5 | 1.403 | 0.01915 | -0.126 | 73.234
8 | 1.448 | 0.01997 | -0.127 | 72.504
8.5 | 1.49 | 0.02083 | -0.128 | 71.527
9 | 1.528 | 0.02173 | -0.129 | 70.334
9.5 | 1.563 | 0.02273 | -0.131 | 68.753
10 | 1.592 | 0.02372 | -0.132 | 67.121
10.5 | 1.616 | 0.02474 | -0.133 | 65.322
11 | 1.635 | 0.02597 | -0.134 | 62.962
11.5 | 1.648 | 0.02712 | -0.135 | 60.778
12 | 1.655 | 0.02854 | -0.136 | 57.985
12.5 | 1.655 | 0.02992 | -0.137 | 55.325
13 | 1.649 | 0.03144 | -0.138 | 52.433
13.5 | 1.635 | 0.03352 | -0.139 | 48.775
14 | 1.614 | 0.0352 | -0.14 | 45.852
14.5 | 1.586 | 0.03735 | -0.141 | 42.46
15 | 1.545 | 0.03942 | -0.142 | 39.195
15.5 | 1.495 | 0.04143 | -0.143 | 36.09
16 | 1.435 | 0.04479 | -0.143 | 32.041
16.5 | 1.365 | 0.04922 | -0.143 | 27.736
17 | 1.286 | 0.05489 | -0.142 | 23.434

## 54. Re 2M Mach 0.25 (2)
BIGFOIL.COM POLAR EXPORT
NACA66-520 a=0.8
NACA66-520 a=0.8 |  |  |  | Cl Max: | 1.3491 | at alpha= | 18.5 | deg
XFOIL ncrit=9 |  |  |  | L/D Max: | 154.776 | at alpha= | 4.5 | deg
Re: | 2000000 |  |  | Cd Min: | 0.17283 | at alpha= | -20 | deg
Mach: | 0.25 |  |  | Cl=0 at alpha= | -4.5527 | deg
|  |  |  | @ Cl=0.1, Cd= | 0.0085105
|  |  |  | @ Cl=0.4, Cd= | 0.0058432
|  |  |  | @ Cl=0.6, Cd= | 0.0060999
alpha (deg) | Cl | Cd | Cm | Cl/Cd
-20 | -0.2897 | 0.17283 | -0.0946 | -1.6762
-19.5 | -0.2776 | 0.16602 | -0.0987 | -1.6721
-19 | -0.4769 | 0.11422 | -0.1196 | -4.1753
-18.5 | -0.6145 | 0.08314 | -0.1377 | -7.3911
-18 | -0.6585 | 0.06928 | -0.1462 | -9.5049
-17.5 | -0.6853 | 0.0591 | -0.1518 | -11.5956
-17 | -0.6967 | 0.05174 | -0.1549 | -13.4654
-16.5 | -0.7307 | 0.04313 | -0.1568 | -16.9418
-16 | -0.7329 | 0.03827 | -0.1566 | -19.1508
-15.5 | -0.7237 | 0.03468 | -0.1558 | -20.8679
-15 | -0.7177 | 0.03117 | -0.154 | -23.0253
-14.5 | -0.6971 | 0.02883 | -0.1526 | -24.1797
-14 | -0.6748 | 0.02678 | -0.1507 | -25.1979
-13.5 | -0.6483 | 0.025 | -0.149 | -25.932
-13 | -0.6248 | 0.02311 | -0.1466 | -27.0359
-12.5 | -0.5908 | 0.02194 | -0.1451 | -26.928
-12 | -0.563 | 0.02031 | -0.1427 | -27.7203
-11.5 | -0.5258 | 0.01933 | -0.1411 | -27.2012
-10.5 | -0.4689 | 0.01652 | -0.1356 | -28.3838
-10 | -0.4351 | 0.01543 | -0.1332 | -28.1983
-9.5 | -0.3976 | 0.01456 | -0.1312 | -27.3077
-9 | -0.3597 | 0.01376 | -0.1292 | -26.141
-8.5 | -0.3212 | 0.01302 | -0.1272 | -24.6697
-8 | -0.2815 | 0.01236 | -0.1252 | -22.7751
-7.5 | -0.2407 | 0.01173 | -0.1234 | -20.52
-7 | -0.2084 | 0.01089 | -0.1201 | -19.1368
-6.5 | -0.1721 | 0.01037 | -0.1172 | -16.5959
-6 | -0.1366 | 0.01007 | -0.1137 | -13.565
-5.5 | -0.0904 | 0.00978 | -0.1122 | -9.2434
-5 | -0.045 | 0.00941 | -0.1107 | -4.7821
-4.5 | 0.0053 | 0.00916 | -0.11 | 0.5786
-4 | 0.0565 | 0.00893 | -0.1095 | 6.327
-3.5 | 0.1042 | 0.00847 | -0.1085 | 12.3022
-3 | 0.1411 | 0.00741 | -0.1059 | 19.0418
-2.5 | 0.1803 | 0.00614 | -0.1039 | 29.3648
-2 | 0.2321 | 0.00553 | -0.1037 | 41.9711
-1.5 | 0.2937 | 0.00563 | -0.105 | 52.167
-1 | 0.3552 | 0.00572 | -0.1064 | 62.0979
-0.5 | 0.417 | 0.00589 | -0.1078 | 70.798
0 | 0.4781 | 0.00597 | -0.109 | 80.0838
0.5 | 0.5394 | 0.00606 | -0.1104 | 89.0099
1 | 0.6002 | 0.0061 | -0.1117 | 98.3934
1.5 | 0.6616 | 0.00621 | -0.1132 | 106.5378
2 | 0.7191 | 0.00619 | -0.1138 | 116.1712
2.5 | 0.7764 | 0.00618 | -0.1143 | 125.6311
3 | 0.8336 | 0.00619 | -0.1147 | 134.6688
3.5 | 0.891 | 0.00629 | -0.1153 | 141.6534
4 | 0.9323 | 0.0062 | -0.1123 | 150.371
4.5 | 0.9689 | 0.00626 | -0.1084 | 154.7764
5 | 1.0003 | 0.00649 | -0.1036 | 154.1294
5.5 | 1.0146 | 0.00715 | -0.0957 | 141.9021
6 | 0.9724 | 0.00951 | -0.0782 | 102.2503
6.5 | 0.9481 | 0.01205 | -0.0652 | 78.6805
7 | 0.9336 | 0.01476 | -0.0547 | 63.252
7.5 | 0.9231 | 0.01766 | -0.0456 | 52.2707
8 | 0.9171 | 0.0206 | -0.0378 | 44.5194
9 | 0.9274 | 0.02602 | -0.0263 | 35.6418
9.5 | 0.9356 | 0.02885 | -0.0214 | 32.4298
10 | 0.9653 | 0.03063 | -0.0191 | 31.5149
10.5 | 0.9977 | 0.03233 | -0.0173 | 30.8599
11 | 1.0316 | 0.03399 | -0.0157 | 30.3501
11.5 | 1.0642 | 0.0358 | -0.0141 | 29.7263
12.5 | 1.1266 | 0.03971 | -0.0109 | 28.3707
13 | 1.1545 | 0.04201 | -0.0092 | 27.4816
13.5 | 1.1798 | 0.04458 | -0.0074 | 26.4648
14 | 1.2064 | 0.04715 | -0.0059 | 25.5864
14.5 | 1.2327 | 0.04982 | -0.0046 | 24.7431
15 | 1.2574 | 0.0527 | -0.0033 | 23.8596
15.5 | 1.2736 | 0.05644 | -0.0018 | 22.5656
16 | 1.288 | 0.06055 | -0.0006 | 21.2717
16.5 | 1.3051 | 0.06452 | 0.0003 | 20.2278
17 | 1.3192 | 0.06894 | 0.0009 | 19.1355
17.5 | 1.3322 | 0.07366 | 0.0011 | 18.0858
18 | 1.3404 | 0.07907 | 0.0011 | 16.9521
18.5 | 1.3491 | 0.08458 | 0.0006 | 15.9506
19.5 | 1.3324 | 0.10045 | -0.0023 | 13.2643
20 | 1.3384 | 0.1068 | -0.0043 | 12.5318

## 55. Re 2M Mach 0.50 (1)
BIGFOIL.COM POLAR EXPORT
NACA66-520 a=0.8
NACA66-520 a=0.8 |  |  |  | Cl Max: | 1.517 | at alpha= | 8 | deg
JavaFoil+Calcfoil stall+Eppler ext transition |  |  |  | L/D Max: | 169.954 | at alpha= | 4.5 | deg
Re: | 2000000 |  |  | Cd Min: | 0.00547 | at alpha= | -2 | deg
Mach: | 0.5 |  |  | Cl=0 at alpha= | -4.0786 | deg
|  |  |  | @ Cl=0.1, Cd= | 0.0097338
|  |  |  | @ Cl=0.4, Cd= | 0.0054989
|  |  |  | @ Cl=0.6, Cd= | 0.0058969
alpha (deg) | Cl | Cd | Cm | Cl/Cd
-20 | -0.912 | 0.17836 | -0.03 | -5.111
-19.5 | -0.883 | 0.17225 | -0.031 | -5.128
-19 | -0.855 | 0.16587 | -0.031 | -5.157
-18.5 | -0.827 | 0.16089 | -0.032 | -5.143
-18 | -0.797 | 0.15707 | -0.032 | -5.076
-17.5 | -0.769 | 0.15199 | -0.032 | -5.057
-17 | -0.74 | 0.14606 | -0.033 | -5.069
-16.5 | -0.712 | 0.13981 | -0.034 | -5.095
-16 | -0.683 | 0.13619 | -0.034 | -5.017
-15.5 | -0.654 | 0.13122 | -0.033 | -4.984
-15 | -0.626 | 0.13015 | -0.034 | -4.807
-14.5 | -0.597 | 0.12615 | -0.034 | -4.735
-14 | -0.569 | 0.1213 | -0.035 | -4.69
-13.5 | -0.541 | 0.11663 | -0.036 | -4.636
-13 | -0.512 | 0.11132 | -0.037 | -4.601
-12.5 | -0.483 | 0.10398 | -0.035 | -4.642
-12 | -0.454 | 0.09972 | -0.036 | -4.555
-11.5 | -0.426 | 0.09463 | -0.037 | -4.5
-11 | -0.398 | 0.08089 | -0.04 | -4.923
-10.5 | -0.37 | 0.07517 | -0.041 | -4.916
-10 | -0.34 | 0.08916 | -0.039 | -3.814
-9.5 | -0.443 | 0.06478 | -0.041 | -6.835
-9 | -0.467 | 0.05669 | -0.041 | -8.232
-8.5 | -0.449 | 0.05233 | -0.045 | -8.581
-8 | -0.493 | 0.01491 | -0.088 | -33.089
-7.5 | -0.443 | 0.01414 | -0.09 | -31.354
-7 | -0.386 | 0.01347 | -0.091 | -28.66
-6.5 | -0.325 | 0.01273 | -0.093 | -25.502
-6 | -0.261 | 0.01216 | -0.095 | -21.448
-5.5 | -0.195 | 0.01157 | -0.097 | -16.847
-5 | -0.127 | 0.01102 | -0.099 | -11.562
-4.5 | -0.059 | 0.01056 | -0.1 | -5.546
-4 | 0.011 | 0.01017 | -0.102 | 1.107
-3.5 | 0.082 | 0.00982 | -0.104 | 8.341
-3 | 0.153 | 0.00948 | -0.106 | 16.145
-2.5 | 0.226 | 0.00915 | -0.108 | 24.677
-2 | 0.304 | 0.00547 | -0.112 | 55.582
-1.5 | 0.377 | 0.00548 | -0.114 | 68.816
-1 | 0.45 | 0.00554 | -0.115 | 81.306
-0.5 | 0.523 | 0.00559 | -0.117 | 93.637
0 | 0.585 | 0.00588 | -0.118 | 99.514
0.5 | 0.656 | 0.00596 | -0.12 | 110.053
1 | 0.727 | 0.00605 | -0.122 | 120.181
1.5 | 0.798 | 0.00614 | -0.123 | 130.047
2 | 0.869 | 0.00627 | -0.125 | 138.508
2.5 | 0.939 | 0.00638 | -0.126 | 147.343
3 | 1.01 | 0.00653 | -0.128 | 154.701
3.5 | 1.08 | 0.00669 | -0.129 | 161.39
4 | 1.138 | 0.00685 | -0.131 | 166.159
4.5 | 1.203 | 0.00708 | -0.132 | 169.954
5 | 1.255 | 0.01888 | -0.133 | 66.5
5.5 | 1.315 | 0.01988 | -0.134 | 66.117
6 | 1.371 | 0.02101 | -0.136 | 65.234
6.5 | 1.422 | 0.02212 | -0.137 | 64.303
7 | 1.468 | 0.02328 | -0.138 | 63.029
7.5 | 1.5 | 0.02468 | -0.14 | 60.787
8 | 1.517 | 0.02606 | -0.141 | 58.212
8.5 | 1.509 | 0.02766 | -0.142 | 54.577
9 | 1.455 | 0.02945 | -0.144 | 49.414
9.5 | 1.235 | 0.03243 | -0.145 | 38.084
10 | 0.797 | 0.07796 | -0.063 | 10.222
10.5 | 0.825 | 0.07364 | -0.065 | 11.198
11 | 0.852 | 0.09105 | -0.064 | 9.354
11.5 | 0.88 | 0.09395 | -0.068 | 9.365
12 | 0.908 | 0.10112 | -0.07 | 8.975
12.5 | 0.935 | 0.10408 | -0.071 | 8.982
13 | 0.962 | 0.10964 | -0.072 | 8.774

## 56. Re 2M Mach 0.50 (2)
BIGFOIL.COM POLAR EXPORT
NACA66-520 a=0.8
NACA66-520 a=0.8 |  |  |  | Cl Max: | 1.1387 | at alpha= | 15 | deg
XFOIL ncrit=9 |  |  |  | L/D Max: | 123.719 | at alpha= | 4 | deg
Re: | 2000000 |  |  | Cd Min: | 0.21346 | at alpha= | 20 | deg
Mach: | 0.5 |  |  | Cl=0 at alpha= | -5.5035 | deg
|  |  |  | @ Cl=0.1, Cd= | 0.010128
|  |  |  | @ Cl=0.4, Cd= | 0.0064816
|  |  |  | @ Cl=0.6, Cd= | 0.0070526
alpha (deg) | Cl | Cd | Cm | Cl/Cd
-15.5 | -0.0862 | 0.131 | -0.1442 | -0.65802
-15 | -0.0782 | 0.12239 | -0.1487 | -0.63894
-14.5 | -0.0741 | 0.11338 | -0.1534 | -0.65355
-14 | -0.0786 | 0.10327 | -0.1584 | -0.76111
-13.5 | -0.0984 | 0.09119 | -0.1644 | -1.0791
-13 | -0.1639 | 0.07233 | -0.1737 | -2.266
-12.5 | -0.2109 | 0.05743 | -0.1832 | -3.6723
-12 | -0.2496 | 0.04656 | -0.1888 | -5.3608
-11.5 | -0.2838 | 0.0385 | -0.1901 | -7.3714
-11 | -0.3084 | 0.03242 | -0.188 | -9.5126
-10.5 | -0.32 | 0.02792 | -0.1842 | -11.4613
-10 | -0.319 | 0.02417 | -0.1795 | -13.1982
-9.5 | -0.2987 | 0.0215 | -0.1753 | -13.893
-9 | -0.2676 | 0.0194 | -0.1714 | -13.7938
-8.5 | -0.2308 | 0.01781 | -0.1678 | -12.959
-8 | -0.1937 | 0.01645 | -0.164 | -11.7751
-7.5 | -0.1576 | 0.01522 | -0.1601 | -10.3548
-7 | -0.118 | 0.01422 | -0.1567 | -8.2982
-6.5 | -0.0838 | 0.01315 | -0.1525 | -6.3726
-6 | -0.0427 | 0.01237 | -0.1492 | -3.4519
-5.5 | 0.0003 | 0.01168 | -0.1461 | 0.025685
-5 | 0.0452 | 0.01106 | -0.1434 | 4.0868
-4.5 | 0.0815 | 0.01035 | -0.1392 | 7.8744
-4 | 0.1123 | 0.00998 | -0.1335 | 11.2525
-3.5 | 0.154 | 0.00966 | -0.1296 | 15.942
-3 | 0.1964 | 0.00921 | -0.1261 | 21.3246
-2 | 0.2447 | 0.00614 | -0.114 | 39.8534
-1.5 | 0.3116 | 0.00621 | -0.1147 | 50.1771
-1 | 0.3808 | 0.00641 | -0.1159 | 59.4072
-0.5 | 0.4505 | 0.00667 | -0.1172 | 67.5412
0 | 0.5199 | 0.00695 | -0.1186 | 74.8058
0.5 | 0.5841 | 0.00703 | -0.119 | 83.0868
1 | 0.6475 | 0.00712 | -0.1192 | 90.941
1.5 | 0.7048 | 0.00714 | -0.1181 | 98.7115
2 | 0.7591 | 0.00714 | -0.1162 | 106.3165
2.5 | 0.8166 | 0.00718 | -0.1149 | 113.7326
3 | 0.8739 | 0.00735 | -0.1136 | 118.898
3.5 | 0.914 | 0.0076 | -0.1089 | 120.2632
4 | 0.9613 | 0.00777 | -0.1055 | 123.7194
4.5 | 0.9982 | 0.00819 | -0.1003 | 121.8803
5 | 1.035 | 0.00873 | -0.0951 | 118.5567
5.5 | 1.0575 | 0.00971 | -0.0876 | 108.9083
6 | 1.0032 | 0.01316 | -0.0686 | 76.231
6.5 | 0.9529 | 0.01744 | -0.0522 | 54.6388
7 | 0.9248 | 0.02145 | -0.0402 | 43.1142
7.5 | 0.9177 | 0.02485 | -0.0316 | 36.9296
8 | 0.9164 | 0.02822 | -0.0244 | 32.4734
8.5 | 0.9125 | 0.03197 | -0.0174 | 28.5424
9 | 0.9059 | 0.0362 | -0.0109 | 25.0249
9.5 | 0.9256 | 0.03932 | -0.0071 | 23.5402
10 | 0.9613 | 0.04171 | -0.0048 | 23.0472
10.5 | 0.9947 | 0.04435 | -0.0024 | 22.4284
11 | 1.0276 | 0.04712 | 0 | 21.8081
11.5 | 1.0533 | 0.05058 | 0.0026 | 20.8244
12 | 1.0805 | 0.05415 | 0.0048 | 19.9538
12.5 | 1.1021 | 0.05831 | 0.007 | 18.9007
13 | 1.1176 | 0.06325 | 0.0089 | 17.6696
13.5 | 1.1275 | 0.06893 | 0.0105 | 16.3572
14 | 1.1339 | 0.07525 | 0.0115 | 15.0684
14.5 | 1.1374 | 0.08214 | 0.0119 | 13.8471
15 | 1.1387 | 0.08956 | 0.0115 | 12.7144
15.5 | 1.1369 | 0.09771 | 0.0103 | 11.6355
16 | 1.1273 | 0.10708 | 0.0078 | 10.5276
16.5 | 1.1131 | 0.1175 | 0.0038 | 9.4732
17 | 1.0907 | 0.12939 | -0.0019 | 8.4296
17.5 | 1.0646 | 0.14241 | -0.0092 | 7.4756
18 | 1.0399 | 0.15591 | -0.0176 | 6.6699
18.5 | 1.016 | 0.16987 | -0.0267 | 5.981
19 | 0.9917 | 0.18471 | -0.0365 | 5.369
19.5 | 0.9698 | 0.19998 | -0.0462 | 4.8495
20 | 0.9599 | 0.21346 | -0.0544 | 4.4969

## 57. Re 3M Mach 0.00 (1)
BIGFOIL.COM POLAR EXPORT
NACA66-520 a=0.8
NACA66-520 a=0.8 |  |  |  | Cl Max: | 1.738 | at alpha= | 14.5 | deg
JavaFoil+Calcfoil stall+Eppler ext transition |  |  |  | L/D Max: | 199.854 | at alpha= | 5 | deg
Re: | 3000000 |  |  | Cd Min: | 0.00443 | at alpha= | -2.5 | deg
Mach: | 0 |  |  | Cl=0 at alpha= | -4.0807 | deg
|  |  |  | @ Cl=0.1, Cd= | 0.0077422
|  |  |  | @ Cl=0.4, Cd= | 0.0045279
|  |  |  | @ Cl=0.6, Cd= | 0.0047661
alpha (deg) | Cl | Cd | Cm | Cl/Cd
-18.5 | -0.879 | 0.14269 | -0.027 | -6.157
-18 | -0.885 | 0.13494 | -0.028 | -6.557
-17.5 | -0.889 | 0.12789 | -0.029 | -6.952
-17 | -0.891 | 0.12074 | -0.031 | -7.376
-16.5 | -0.89 | 0.11393 | -0.032 | -7.808
-16 | -0.885 | 0.1084 | -0.033 | -8.162
-15.5 | -0.878 | 0.10136 | -0.035 | -8.663
-15 | -0.869 | 0.09403 | -0.037 | -9.244
-14.5 | -0.86 | 0.08523 | -0.04 | -10.09
-14 | -0.869 | 0.06321 | -0.048 | -13.741
-13.5 | -0.936 | 0.02236 | -0.06 | -41.867
-13 | -0.907 | 0.02076 | -0.062 | -43.677
-12.5 | -0.876 | 0.01883 | -0.064 | -46.521
-12 | -0.843 | 0.01595 | -0.066 | -52.837
-11.5 | -0.803 | 0.01515 | -0.067 | -53.029
-11 | -0.762 | 0.01433 | -0.069 | -53.128
-10.5 | -0.717 | 0.01359 | -0.07 | -52.792
-10 | -0.671 | 0.0128 | -0.072 | -52.436
-9.5 | -0.623 | 0.01221 | -0.074 | -51.001
-9 | -0.572 | 0.01162 | -0.075 | -49.232
-8.5 | -0.52 | 0.01114 | -0.077 | -46.634
-8 | -0.465 | 0.01067 | -0.079 | -43.627
-7.5 | -0.41 | 0.01025 | -0.08 | -39.975
-7 | -0.352 | 0.00986 | -0.082 | -35.738
-6.5 | -0.294 | 0.00955 | -0.084 | -30.763
-6 | -0.234 | 0.0088 | -0.085 | -26.648
-5.5 | -0.174 | 0.0088 | -0.086 | -19.813
-5 | -0.113 | 0.00855 | -0.088 | -13.26
-4.5 | -0.052 | 0.00831 | -0.089 | -6.259
-4 | 0.01 | 0.00805 | -0.091 | 1.238
-3.5 | 0.072 | 0.00784 | -0.093 | 9.233
-3 | 0.135 | 0.00762 | -0.094 | 17.744
-2.5 | 0.2 | 0.00443 | -0.096 | 45.142
-2 | 0.264 | 0.00447 | -0.098 | 58.902
-1.5 | 0.327 | 0.00452 | -0.099 | 72.298
-1 | 0.39 | 0.00452 | -0.101 | 86.224
-0.5 | 0.453 | 0.00457 | -0.102 | 99.285
0 | 0.511 | 0.00469 | -0.103 | 108.878
0.5 | 0.573 | 0.00474 | -0.105 | 120.803
1 | 0.635 | 0.0048 | -0.106 | 132.371
1.5 | 0.697 | 0.00483 | -0.108 | 144.302
2 | 0.759 | 0.00489 | -0.109 | 155.206
2.5 | 0.821 | 0.00496 | -0.11 | 165.612
3 | 0.882 | 0.00501 | -0.112 | 176.023
3.5 | 0.944 | 0.00515 | -0.113 | 183.166
4 | 0.998 | 0.00528 | -0.114 | 188.893
4.5 | 1.056 | 0.00542 | -0.116 | 194.785
5 | 1.114 | 0.00557 | -0.117 | 199.854
5.5 | 1.159 | 0.01432 | -0.117 | 80.99
6 | 1.214 | 0.01492 | -0.118 | 81.394
6.5 | 1.268 | 0.01557 | -0.12 | 81.464
7 | 1.32 | 0.01611 | -0.121 | 81.924
7.5 | 1.37 | 0.01679 | -0.122 | 81.58
8 | 1.417 | 0.01745 | -0.123 | 81.185
8.5 | 1.461 | 0.01813 | -0.125 | 80.615
9 | 1.503 | 0.01884 | -0.126 | 79.789
9.5 | 1.542 | 0.01965 | -0.127 | 78.468
10 | 1.578 | 0.02051 | -0.128 | 76.943
10.5 | 1.611 | 0.02132 | -0.129 | 75.548
11 | 1.64 | 0.02214 | -0.13 | 74.083
11.5 | 1.666 | 0.02317 | -0.131 | 71.894
12 | 1.688 | 0.02411 | -0.133 | 70.006
12.5 | 1.705 | 0.02511 | -0.134 | 67.928
13 | 1.719 | 0.02623 | -0.135 | 65.552
13.5 | 1.729 | 0.02752 | -0.136 | 62.837
14 | 1.736 | 0.02872 | -0.137 | 60.438
14.5 | 1.738 | 0.03007 | -0.138 | 57.796
15 | 1.733 | 0.03125 | -0.139 | 55.45
15.5 | 1.722 | 0.0329 | -0.139 | 52.345
16 | 1.707 | 0.03469 | -0.14 | 49.207
16.5 | 1.688 | 0.03625 | -0.141 | 46.567
17 | 1.666 | 0.03807 | -0.142 | 43.759
17.5 | 1.64 | 0.0401 | -0.142 | 40.908
18 | 1.612 | 0.04223 | -0.143 | 38.176
18.5 | 1.581 | 0.04517 | -0.144 | 34.993
19 | 1.547 | 0.04767 | -0.144 | 32.46
19.5 | 1.511 | 0.05076 | -0.145 | 29.768

## 58. Re 3M Mach 0.00 (2)
BIGFOIL.COM POLAR EXPORT
NACA66-520 a=0.8
NACA66-520 a=0.8 |  |  |  | Cl Max: | 1.5016 | at alpha= | 20 | deg
XFOIL ncrit=9 |  |  |  | L/D Max: | 183.678 | at alpha= | 4.5 | deg
Re: | 3000000 |  |  | Cd Min: | 0.07323 | at alpha= | 20 | deg
Mach: | 0 |  |  | Cl=0 at alpha= | -4.4282 | deg
|  |  |  | @ Cl=0.1, Cd= | 0.0074607
|  |  |  | @ Cl=0.4, Cd= | 0.0048235
|  |  |  | @ Cl=0.6, Cd= | 0.0049548
alpha (deg) | Cl | Cd | Cm | Cl/Cd
-20 | -1.0754 | 0.0402 | -0.1387 | -26.7512
-19.5 | -1.0654 | 0.03672 | -0.1387 | -29.0142
-19 | -1.0474 | 0.03412 | -0.1384 | -30.6975
-18.5 | -1.0239 | 0.03194 | -0.1383 | -32.057
-18 | -1.0033 | 0.02975 | -0.1375 | -33.7244
-17.5 | -0.9738 | 0.0282 | -0.1371 | -34.5319
-17 | -0.9525 | 0.02625 | -0.1359 | -36.2857
-16.5 | -0.9212 | 0.02494 | -0.1353 | -36.9366
-15.5 | -0.8598 | 0.02245 | -0.1333 | -38.2984
-15 | -0.8311 | 0.02121 | -0.1319 | -39.1843
-14.5 | -0.7976 | 0.02017 | -0.1309 | -39.5439
-14 | -0.7726 | 0.01878 | -0.1288 | -41.1395
-13.5 | -0.7456 | 0.01751 | -0.1267 | -42.5814
-13 | -0.7132 | 0.01651 | -0.125 | -43.1981
-12.5 | -0.6775 | 0.01571 | -0.1237 | -43.1254
-12 | -0.6405 | 0.01496 | -0.1224 | -42.8142
-11.5 | -0.6026 | 0.01422 | -0.1211 | -42.3769
-11 | -0.5655 | 0.0135 | -0.1196 | -41.8889
-10.5 | -0.5274 | 0.01286 | -0.1182 | -41.0109
-10 | -0.4858 | 0.01236 | -0.1172 | -39.3042
-9.5 | -0.4457 | 0.01178 | -0.1159 | -37.8353
-9 | -0.4125 | 0.01098 | -0.1134 | -37.5683
-8.5 | -0.3754 | 0.01041 | -0.1113 | -36.0615
-8 | -0.3386 | 0.00997 | -0.1088 | -33.9619
-7.5 | -0.3036 | 0.0097 | -0.1058 | -31.299
-7 | -0.2584 | 0.00943 | -0.1047 | -27.4019
-6.5 | -0.2103 | 0.00918 | -0.1041 | -22.9085
-6 | -0.163 | 0.00881 | -0.1034 | -18.5017
-5.5 | -0.1121 | 0.00855 | -0.1033 | -13.1111
-5 | -0.0597 | 0.00833 | -0.1035 | -7.1669
-4.5 | -0.0077 | 0.00806 | -0.1036 | -0.95533
-4 | 0.0459 | 0.00786 | -0.104 | 5.8397
-3.5 | 0.0971 | 0.00751 | -0.104 | 12.9294
-3 | 0.1412 | 0.00676 | -0.1029 | 20.8876
-2.5 | 0.1866 | 0.00595 | -0.1021 | 31.3613
-2 | 0.2303 | 0.00478 | -0.1012 | 48.1799
-1.5 | 0.2881 | 0.0047 | -0.1023 | 61.2979
-1 | 0.3479 | 0.00478 | -0.1038 | 72.7824
-0.5 | 0.4078 | 0.00483 | -0.1053 | 84.4306
0 | 0.4674 | 0.00489 | -0.1067 | 95.5828
0.5 | 0.5266 | 0.00495 | -0.108 | 106.3838
1 | 0.585 | 0.00496 | -0.1092 | 117.9435
1.5 | 0.6426 | 0.00494 | -0.1103 | 130.081
2 | 0.6995 | 0.005 | -0.1112 | 139.9
2.5 | 0.757 | 0.00502 | -0.1123 | 150.7968
3 | 0.8133 | 0.00502 | -0.1131 | 162.012
3.5 | 0.8655 | 0.00507 | -0.113 | 170.7101
4 | 0.9188 | 0.00511 | -0.1132 | 179.8043
4.5 | 0.9588 | 0.00522 | -0.1105 | 183.6782
5 | 0.9468 | 0.00617 | -0.0974 | 153.4522
5.5 | 0.9234 | 0.00795 | -0.0833 | 116.1509
6 | 0.913 | 0.00979 | -0.0723 | 93.2584
6.5 | 0.9055 | 0.01183 | -0.0626 | 76.5427
7 | 0.902 | 0.01402 | -0.054 | 64.3367
7.5 | 0.9008 | 0.01636 | -0.0464 | 55.0611
8 | 0.9092 | 0.01849 | -0.0406 | 49.1725
8.5 | 0.9205 | 0.02065 | -0.0356 | 44.5763
9 | 0.9369 | 0.02267 | -0.0314 | 41.3277
9.5 | 0.9568 | 0.02465 | -0.0279 | 38.8154
10 | 0.9912 | 0.02591 | -0.0264 | 38.2555
10.5 | 1.0244 | 0.02729 | -0.0249 | 37.5376
11.5 | 1.0914 | 0.03005 | -0.0221 | 36.3195
12 | 1.1245 | 0.03149 | -0.0208 | 35.7097
12.5 | 1.1552 | 0.03313 | -0.0193 | 34.8687
13 | 1.1864 | 0.0348 | -0.0181 | 34.092
13.5 | 1.2191 | 0.03639 | -0.0171 | 33.501
14 | 1.2478 | 0.03827 | -0.0158 | 32.6052
14.5 | 1.2743 | 0.04034 | -0.0144 | 31.589
15 | 1.3008 | 0.04252 | -0.0131 | 30.5927
15.5 | 1.3291 | 0.04458 | -0.0122 | 29.8138
16 | 1.3556 | 0.0468 | -0.0113 | 28.9658
16.5 | 1.3799 | 0.04929 | -0.0103 | 27.9955
17 | 1.4023 | 0.05201 | -0.0094 | 26.9621
17.5 | 1.4228 | 0.05493 | -0.0085 | 25.9021
18 | 1.4343 | 0.05884 | -0.0074 | 24.3763
18.5 | 1.4529 | 0.06214 | -0.0069 | 23.3811
19 | 1.4732 | 0.06536 | -0.0067 | 22.5398
19.5 | 1.4861 | 0.06938 | -0.0064 | 21.4197
20 | 1.5016 | 0.07323 | -0.0065 | 20.5053

## 59. Re 3M Mach 0.10 (1)
BIGFOIL.COM POLAR EXPORT
NACA66-520 a=0.8
NACA66-520 a=0.8 |  |  |  | Cl Max: | 1.724 | at alpha= | 14 | deg
JavaFoil+Calcfoil stall+Eppler ext transition |  |  |  | L/D Max: | 199.121 | at alpha= | 5 | deg
Re: | 3000000 |  |  | Cd Min: | 0.00446 | at alpha= | -2.5 | deg
Mach: | 0.1 |  |  | Cl=0 at alpha= | -4.0807 | deg
|  |  |  | @ Cl=0.1, Cd= | 0.0077671
|  |  |  | @ Cl=0.4, Cd= | 0.004555
|  |  |  | @ Cl=0.6, Cd= | 0.0047694
alpha (deg) | Cl | Cd | Cm | Cl/Cd
-18.5 | -0.849 | 0.14479 | -0.027 | -5.866
-18 | -0.859 | 0.13791 | -0.028 | -6.227
-17.5 | -0.866 | 0.1298 | -0.029 | -6.673
-17 | -0.87 | 0.12332 | -0.03 | -7.057
-16.5 | -0.872 | 0.11609 | -0.031 | -7.513
-16 | -0.87 | 0.11057 | -0.033 | -7.87
-15.5 | -0.865 | 0.10389 | -0.034 | -8.329
-15 | -0.858 | 0.09682 | -0.036 | -8.864
-14.5 | -0.849 | 0.08909 | -0.038 | -9.528
-14 | -0.84 | 0.07857 | -0.042 | -10.689
-13.5 | -0.929 | 0.02342 | -0.06 | -39.675
-13 | -0.902 | 0.0215 | -0.062 | -41.959
-12.5 | -0.878 | 0.017 | -0.065 | -51.655
-12 | -0.842 | 0.01614 | -0.066 | -52.178
-11.5 | -0.803 | 0.01529 | -0.068 | -52.524
-11 | -0.762 | 0.01452 | -0.069 | -52.466
-10.5 | -0.718 | 0.01372 | -0.071 | -52.349
-10 | -0.673 | 0.013 | -0.072 | -51.721
-9.5 | -0.624 | 0.01235 | -0.074 | -50.536
-9 | -0.574 | 0.01175 | -0.076 | -48.827
-8.5 | -0.521 | 0.01123 | -0.077 | -46.438
-8 | -0.467 | 0.01076 | -0.079 | -43.391
-7.5 | -0.411 | 0.01032 | -0.081 | -39.857
-7 | -0.354 | 0.00996 | -0.082 | -35.515
-6.5 | -0.295 | 0.00917 | -0.084 | -32.172
-6 | -0.235 | 0.00886 | -0.085 | -26.583
-5.5 | -0.175 | 0.00885 | -0.087 | -19.79
-5 | -0.114 | 0.00857 | -0.088 | -13.302
-4.5 | -0.052 | 0.00835 | -0.09 | -6.257
-4 | 0.01 | 0.00809 | -0.091 | 1.238
-3.5 | 0.073 | 0.00787 | -0.093 | 9.238
-3 | 0.136 | 0.00763 | -0.095 | 17.807
-2.5 | 0.201 | 0.00446 | -0.097 | 45.072
-2 | 0.265 | 0.0045 | -0.098 | 58.823
-1.5 | 0.328 | 0.00451 | -0.1 | 72.885
-1 | 0.392 | 0.00455 | -0.101 | 86.086
-0.5 | 0.456 | 0.00459 | -0.103 | 99.299
0 | 0.513 | 0.00468 | -0.104 | 109.627
0.5 | 0.576 | 0.00475 | -0.105 | 121.346
1 | 0.638 | 0.0048 | -0.107 | 132.915
1.5 | 0.701 | 0.00486 | -0.108 | 144.166
2 | 0.763 | 0.00492 | -0.11 | 155.038
2.5 | 0.825 | 0.005 | -0.111 | 165.101
3 | 0.887 | 0.00505 | -0.112 | 175.454
3.5 | 0.948 | 0.00516 | -0.114 | 183.691
4 | 1.003 | 0.0053 | -0.115 | 189.361
4.5 | 1.061 | 0.00544 | -0.116 | 195.211
5 | 1.119 | 0.00562 | -0.118 | 199.121
5.5 | 1.165 | 0.01445 | -0.118 | 80.597
6 | 1.22 | 0.01504 | -0.119 | 81.122
6.5 | 1.273 | 0.01567 | -0.12 | 81.275
7 | 1.326 | 0.01631 | -0.121 | 81.266
7.5 | 1.375 | 0.01695 | -0.123 | 81.145
8 | 1.422 | 0.01763 | -0.124 | 80.648
8.5 | 1.466 | 0.01832 | -0.125 | 80.018
9 | 1.508 | 0.01908 | -0.126 | 79.037
9.5 | 1.546 | 0.01989 | -0.127 | 77.74
10 | 1.581 | 0.02071 | -0.129 | 76.343
10.5 | 1.613 | 0.02154 | -0.13 | 74.87
11 | 1.641 | 0.02245 | -0.131 | 73.093
11.5 | 1.665 | 0.02343 | -0.132 | 71.064
12 | 1.685 | 0.02442 | -0.133 | 69.004
12.5 | 1.701 | 0.02553 | -0.134 | 66.657
13 | 1.713 | 0.02685 | -0.135 | 63.797
13.5 | 1.72 | 0.02797 | -0.136 | 61.508
14 | 1.724 | 0.02922 | -0.137 | 58.993
14.5 | 1.723 | 0.03067 | -0.138 | 56.185
15 | 1.714 | 0.03189 | -0.139 | 53.763
15.5 | 1.699 | 0.03374 | -0.14 | 50.349
16 | 1.679 | 0.03537 | -0.141 | 47.486
16.5 | 1.656 | 0.03719 | -0.142 | 44.531
17 | 1.628 | 0.03925 | -0.142 | 41.489
17.5 | 1.598 | 0.04122 | -0.143 | 38.774
18 | 1.565 | 0.04344 | -0.144 | 36.025
18.5 | 1.527 | 0.04654 | -0.144 | 32.821
19 | 1.488 | 0.04975 | -0.144 | 29.908

## 60. Re 3M Mach 0.10 (2)
BIGFOIL.COM POLAR EXPORT
NACA66-520 a=0.8
NACA66-520 a=0.8 |  |  |  | Cl Max: | 1.4946 | at alpha= | 20 | deg
XFOIL ncrit=9 |  |  |  | L/D Max: | 183.225 | at alpha= | 4.5 | deg
Re: | 3000000 |  |  | Cd Min: | 0.07601 | at alpha= | 20 | deg
Mach: | 0.1 |  |  | Cl=0 at alpha= | -4.4367 | deg
|  |  |  | @ Cl=0.1, Cd= | 0.007561
|  |  |  | @ Cl=0.4, Cd= | 0.0048401
|  |  |  | @ Cl=0.6, Cd= | 0.0049779
alpha (deg) | Cl | Cd | Cm | Cl/Cd
-20 | -1.051 | 0.04363 | -0.1414 | -24.0889
-19.5 | -1.0498 | 0.03914 | -0.1417 | -26.8217
-19 | -1.0363 | 0.03599 | -0.1415 | -28.7941
-18.5 | -1.0148 | 0.03352 | -0.1413 | -30.2745
-18 | -0.9953 | 0.03112 | -0.1406 | -31.9826
-17.5 | -0.967 | 0.02937 | -0.1402 | -32.9248
-17 | -0.9475 | 0.02723 | -0.1389 | -34.7962
-16.5 | -0.9152 | 0.02588 | -0.1383 | -35.3632
-16 | -0.8863 | 0.02446 | -0.1372 | -36.2347
-15.5 | -0.8561 | 0.02312 | -0.1361 | -37.0285
-14.5 | -0.7949 | 0.02067 | -0.1334 | -38.4567
-14 | -0.7636 | 0.01955 | -0.1319 | -39.0588
-13.5 | -0.7415 | 0.01799 | -0.1293 | -41.2173
-13 | -0.7103 | 0.01689 | -0.1274 | -42.0545
-12.5 | -0.6755 | 0.01603 | -0.1259 | -42.1397
-12 | -0.6379 | 0.01526 | -0.1246 | -41.8021
-11.5 | -0.6002 | 0.01449 | -0.1232 | -41.4217
-11 | -0.5635 | 0.01372 | -0.1216 | -41.0714
-10.5 | -0.5253 | 0.01306 | -0.1201 | -40.2221
-10 | -0.4836 | 0.01254 | -0.119 | -38.5646
-9.5 | -0.4434 | 0.01193 | -0.1176 | -37.1668
-9 | -0.4089 | 0.01115 | -0.1153 | -36.6726
-8.5 | -0.372 | 0.01054 | -0.1131 | -35.2941
-8 | -0.3343 | 0.01007 | -0.1108 | -33.1976
-7.5 | -0.3003 | 0.00975 | -0.1075 | -30.8
-7 | -0.2572 | 0.00949 | -0.106 | -27.1022
-6.5 | -0.2093 | 0.00922 | -0.1053 | -22.7007
-6 | -0.1622 | 0.00885 | -0.1044 | -18.3277
-5.5 | -0.1114 | 0.00858 | -0.1042 | -12.9837
-5 | -0.0589 | 0.00835 | -0.1044 | -7.0539
-4.5 | -0.0068 | 0.00809 | -0.1044 | -0.84054
-4 | 0.0469 | 0.00789 | -0.1047 | 5.9442
-3.5 | 0.0989 | 0.00758 | -0.1048 | 13.0475
-3 | 0.1429 | 0.00682 | -0.1036 | 20.9531
-2.5 | 0.188 | 0.006 | -0.1027 | 31.3333
-2 | 0.2315 | 0.00482 | -0.1017 | 48.029
-1.5 | 0.2894 | 0.00473 | -0.1028 | 61.1839
-1 | 0.3496 | 0.00479 | -0.1043 | 72.9854
-0.5 | 0.4099 | 0.00485 | -0.1058 | 84.5155
0 | 0.4697 | 0.0049 | -0.1072 | 95.8571
0.5 | 0.5293 | 0.00497 | -0.1085 | 106.499
1 | 0.5881 | 0.00498 | -0.1097 | 118.0924
1.5 | 0.6458 | 0.00497 | -0.1108 | 129.9396
2 | 0.7031 | 0.00503 | -0.1117 | 139.7813
2.5 | 0.7608 | 0.00505 | -0.1128 | 150.6535
3 | 0.8172 | 0.00504 | -0.1135 | 162.1429
3.5 | 0.8692 | 0.00509 | -0.1133 | 170.7662
4 | 0.9224 | 0.00514 | -0.1134 | 179.4553
4.5 | 0.9601 | 0.00524 | -0.1101 | 183.2252
5 | 0.9502 | 0.00621 | -0.0975 | 153.0113
5.5 | 0.924 | 0.00807 | -0.0827 | 114.4981
6 | 0.9132 | 0.00995 | -0.0717 | 91.7789
6.5 | 0.9058 | 0.01201 | -0.062 | 75.4205
7 | 0.902 | 0.01426 | -0.0534 | 63.2539
7.5 | 0.9006 | 0.01664 | -0.0458 | 54.1226
8.5 | 0.9189 | 0.02106 | -0.0347 | 43.6325
9 | 0.9343 | 0.02317 | -0.0304 | 40.3237
9.5 | 0.9564 | 0.02506 | -0.0272 | 38.1644
10 | 0.9898 | 0.02642 | -0.0255 | 37.464
10.5 | 1.0245 | 0.02774 | -0.0241 | 36.9322
11 | 1.0583 | 0.02914 | -0.0226 | 36.3178
11.5 | 1.0914 | 0.0306 | -0.0212 | 35.6667
12 | 1.1252 | 0.03204 | -0.0199 | 35.1186
12.5 | 1.1546 | 0.03382 | -0.0183 | 34.1396
13 | 1.1873 | 0.03543 | -0.0171 | 33.5111
13.5 | 1.2194 | 0.03711 | -0.016 | 32.8591
14 | 1.2479 | 0.03906 | -0.0146 | 31.9483
14.5 | 1.2734 | 0.04128 | -0.0131 | 30.8479
15 | 1.3009 | 0.04345 | -0.0119 | 29.9402
15.5 | 1.33 | 0.0455 | -0.011 | 29.2308
16 | 1.3546 | 0.04798 | -0.0099 | 28.2326
16.5 | 1.3799 | 0.05045 | -0.009 | 27.3518
17 | 1.4009 | 0.0534 | -0.008 | 26.2341
17.5 | 1.4173 | 0.05681 | -0.0069 | 24.9481
18 | 1.4325 | 0.06048 | -0.006 | 23.6855
18.5 | 1.4511 | 0.0639 | -0.0056 | 22.7089
19 | 1.4691 | 0.06746 | -0.0054 | 21.7773
19.5 | 1.4804 | 0.07185 | -0.0052 | 20.604
20 | 1.4946 | 0.07601 | -0.0053 | 19.6632

## 61. Re 3M Mach 0.25 (1)
BIGFOIL.COM POLAR EXPORT
NACA66-520 a=0.8
NACA66-520 a=0.8 |  |  |  | Cl Max: | 1.657 | at alpha= | 12 | deg
JavaFoil+Calcfoil stall+Eppler ext transition |  |  |  | L/D Max: | 198.114 | at alpha= | 5 | deg
Re: | 3000000 |  |  | Cd Min: | 0.00453 | at alpha= | -2.5 | deg
Mach: | 0.25 |  |  | Cl=0 at alpha= | -4.0794 | deg
|  |  |  | @ Cl=0.1, Cd= | 0.007946
|  |  |  | @ Cl=0.4, Cd= | 0.0046086
|  |  |  | @ Cl=0.6, Cd= | 0.0048598
alpha (deg) | Cl | Cd | Cm | Cl/Cd
-17 | -0.704 | 0.1361 | -0.028 | -5.175
-16.5 | -0.731 | 0.12781 | -0.029 | -5.722
-16 | -0.753 | 0.12054 | -0.03 | -6.246
-15.5 | -0.769 | 0.11391 | -0.031 | -6.751
-15 | -0.779 | 0.10729 | -0.032 | -7.26
-14.5 | -0.784 | 0.10077 | -0.033 | -7.777
-14 | -0.781 | 0.09442 | -0.035 | -8.271
-13.5 | -0.769 | 0.08777 | -0.037 | -8.761
-13 | -0.762 | 0.07478 | -0.044 | -10.195
-12.5 | -0.74 | 0.07097 | -0.045 | -10.429
-12 | -0.831 | 0.01725 | -0.068 | -48.135
-11.5 | -0.798 | 0.01632 | -0.069 | -48.89
-11 | -0.761 | 0.01543 | -0.071 | -49.313
-10.5 | -0.72 | 0.0147 | -0.072 | -49.001
-10 | -0.677 | 0.01386 | -0.074 | -48.827
-9.5 | -0.63 | 0.0131 | -0.076 | -48.11
-9 | -0.581 | 0.01244 | -0.077 | -46.713
-8.5 | -0.529 | 0.0118 | -0.079 | -44.868
-8 | -0.475 | 0.01128 | -0.081 | -42.137
-7.5 | -0.419 | 0.0104 | -0.082 | -40.293
-7 | -0.361 | 0.00994 | -0.084 | -36.322
-6.5 | -0.301 | 0.00986 | -0.085 | -30.573
-6 | -0.241 | 0.00949 | -0.087 | -25.373
-5.5 | -0.179 | 0.00913 | -0.089 | -19.622
-5 | -0.117 | 0.00882 | -0.09 | -13.215
-4.5 | -0.053 | 0.00853 | -0.092 | -6.267
-4 | 0.01 | 0.00828 | -0.094 | 1.239
-3.5 | 0.074 | 0.00805 | -0.095 | 9.255
-3 | 0.139 | 0.00779 | -0.097 | 17.856
-2.5 | 0.207 | 0.00453 | -0.099 | 45.631
-2 | 0.272 | 0.00454 | -0.101 | 59.972
-1.5 | 0.338 | 0.00458 | -0.102 | 73.678
-1 | 0.403 | 0.00461 | -0.104 | 87.468
-0.5 | 0.468 | 0.00464 | -0.105 | 100.793
0 | 0.527 | 0.00479 | -0.107 | 110.113
0.5 | 0.591 | 0.00485 | -0.108 | 121.953
1 | 0.655 | 0.00492 | -0.11 | 133.129
1.5 | 0.719 | 0.00496 | -0.111 | 145.021
2 | 0.783 | 0.00502 | -0.112 | 155.974
2.5 | 0.846 | 0.0051 | -0.114 | 166.015
3 | 0.91 | 0.00518 | -0.115 | 175.789
3.5 | 0.973 | 0.00529 | -0.117 | 183.893
4 | 1.029 | 0.00544 | -0.118 | 189.084
4.5 | 1.088 | 0.00563 | -0.119 | 193.461
5 | 1.147 | 0.00579 | -0.121 | 198.114
5.5 | 1.194 | 0.01512 | -0.121 | 78.928
6 | 1.249 | 0.01576 | -0.122 | 79.289
6.5 | 1.303 | 0.01644 | -0.123 | 79.293
7 | 1.356 | 0.01715 | -0.125 | 79.06
7.5 | 1.404 | 0.01783 | -0.126 | 78.764
8 | 1.45 | 0.0186 | -0.127 | 77.97
8.5 | 1.492 | 0.01944 | -0.128 | 76.741
9 | 1.53 | 0.02027 | -0.13 | 75.489
9.5 | 1.565 | 0.02113 | -0.131 | 74.062
10 | 1.594 | 0.02213 | -0.132 | 72.043
10.5 | 1.618 | 0.02305 | -0.133 | 70.206
11 | 1.637 | 0.02417 | -0.134 | 67.74
11.5 | 1.65 | 0.02517 | -0.135 | 65.559
12 | 1.657 | 0.02648 | -0.137 | 62.588
12.5 | 1.657 | 0.02784 | -0.138 | 59.542
13 | 1.651 | 0.02923 | -0.139 | 56.481
13.5 | 1.638 | 0.03103 | -0.14 | 52.785
14 | 1.618 | 0.03267 | -0.141 | 49.509
14.5 | 1.589 | 0.03458 | -0.142 | 45.961
15 | 1.549 | 0.03655 | -0.142 | 42.382
15.5 | 1.498 | 0.0386 | -0.143 | 38.817
16 | 1.44 | 0.0412 | -0.144 | 34.952
16.5 | 1.375 | 0.044 | -0.144 | 31.25
17 | 1.303 | 0.04703 | -0.145 | 27.712

## 62. Re 3M Mach 0.25 (2)
BIGFOIL.COM POLAR EXPORT
NACA66-520 a=0.8
NACA66-520 a=0.8 |  |  |  | Cl Max: | 1.4422 | at alpha= | 20 | deg
XFOIL ncrit=9 |  |  |  | L/D Max: | 177.319 | at alpha= | 4 | deg
Re: | 3000000 |  |  | Cd Min: | 0.09329 | at alpha= | 20 | deg
Mach: | 0.25 |  |  | Cl=0 at alpha= | -4.4898 | deg
|  |  |  | @ Cl=0.1, Cd= | 0.0078385
|  |  |  | @ Cl=0.4, Cd= | 0.0049132
|  |  |  | @ Cl=0.6, Cd= | 0.0051179
alpha (deg) | Cl | Cd | Cm | Cl/Cd
-20 | -0.8563 | 0.0731 | -0.1425 | -11.7141
-19.5 | -0.8882 | 0.06248 | -0.1484 | -14.2157
-19 | -0.8986 | 0.05496 | -0.1521 | -16.3501
-18.5 | -0.9064 | 0.04833 | -0.1545 | -18.7544
-18 | -0.9077 | 0.04294 | -0.1555 | -21.1388
-17.5 | -0.8913 | 0.03936 | -0.1558 | -22.6448
-17 | -0.8836 | 0.03548 | -0.1552 | -24.9042
-16.5 | -0.8553 | 0.03328 | -0.1546 | -25.7001
-16 | -0.8325 | 0.03084 | -0.1536 | -26.9942
-15.5 | -0.8078 | 0.02869 | -0.1523 | -28.1562
-15 | -0.7905 | 0.02622 | -0.1502 | -30.1487
-14.5 | -0.7651 | 0.02435 | -0.1483 | -31.4209
-14 | -0.7338 | 0.02293 | -0.1466 | -32.0017
-13.5 | -0.7015 | 0.02156 | -0.1448 | -32.5371
-13 | -0.686 | 0.01948 | -0.1413 | -35.2156
-12.5 | -0.656 | 0.01817 | -0.1389 | -36.1035
-12 | -0.6214 | 0.01706 | -0.1368 | -36.4244
-11.5 | -0.5835 | 0.01615 | -0.135 | -36.13
-11 | -0.5492 | 0.01514 | -0.1327 | -36.2748
-10.5 | -0.5107 | 0.01435 | -0.1307 | -35.5889
-10 | -0.4694 | 0.01362 | -0.1292 | -34.464
-9.5 | -0.4293 | 0.01287 | -0.1274 | -33.3566
-9 | -0.3874 | 0.01224 | -0.1257 | -31.6503
-8.5 | -0.3547 | 0.01131 | -0.1227 | -31.3616
-8 | -0.3151 | 0.0107 | -0.1205 | -29.4486
-7.5 | -0.2758 | 0.01018 | -0.1182 | -27.0923
-7 | -0.238 | 0.00974 | -0.1153 | -24.4353
-6.5 | -0.2007 | 0.00945 | -0.1121 | -21.2381
-6 | -0.1549 | 0.00909 | -0.1106 | -17.0407
-5.5 | -0.1058 | 0.00878 | -0.1096 | -12.0501
-5 | -0.0538 | 0.00852 | -0.1092 | -6.3146
-4.5 | -0.0011 | 0.00827 | -0.1089 | -0.13301
-4 | 0.0527 | 0.00804 | -0.1089 | 6.5547
-3.5 | 0.1067 | 0.00781 | -0.1089 | 13.662
-3 | 0.1516 | 0.00714 | -0.1075 | 21.2325
-2.5 | 0.1954 | 0.00628 | -0.106 | 31.1146
-2 | 0.2396 | 0.00516 | -0.1049 | 46.4341
-1.5 | 0.2967 | 0.00482 | -0.1056 | 61.556
-1 | 0.3586 | 0.00486 | -0.1071 | 73.786
-0.5 | 0.4209 | 0.00494 | -0.1086 | 85.2024
0 | 0.4824 | 0.00501 | -0.11 | 96.2874
0.5 | 0.5438 | 0.00509 | -0.1113 | 106.8369
1 | 0.6042 | 0.00512 | -0.1125 | 118.0078
1.5 | 0.663 | 0.00512 | -0.1133 | 129.4922
2 | 0.7224 | 0.00519 | -0.1143 | 139.1908
2.5 | 0.7805 | 0.00518 | -0.115 | 150.6757
3 | 0.8374 | 0.00518 | -0.1154 | 161.6602
3.5 | 0.8872 | 0.00524 | -0.1143 | 169.313
4 | 0.9327 | 0.00526 | -0.1122 | 177.3194
4.5 | 0.9696 | 0.00547 | -0.1084 | 177.2578
5 | 0.9714 | 0.00638 | -0.098 | 152.2571
5.5 | 0.9308 | 0.00868 | -0.0806 | 107.235
6 | 0.9184 | 0.01074 | -0.0692 | 85.5121
6.5 | 0.9064 | 0.01315 | -0.0587 | 68.9278
7 | 0.9038 | 0.01556 | -0.0504 | 58.0848
7.5 | 0.8994 | 0.01823 | -0.0423 | 49.3363
8 | 0.904 | 0.02073 | -0.0359 | 43.6083
8.5 | 0.9127 | 0.0232 | -0.0305 | 39.3405
9 | 0.9253 | 0.02565 | -0.0258 | 36.0741
9.5 | 0.9537 | 0.02738 | -0.0231 | 34.832
10 | 0.9875 | 0.02893 | -0.0213 | 34.1341
10.5 | 1.0238 | 0.03036 | -0.0198 | 33.722
11 | 1.0577 | 0.03197 | -0.0181 | 33.0841
12 | 1.1252 | 0.03533 | -0.0149 | 31.8483
12.5 | 1.1564 | 0.03727 | -0.0132 | 31.0276
13 | 1.1892 | 0.03913 | -0.0118 | 30.391
13.5 | 1.2188 | 0.0413 | -0.0102 | 29.5109
14 | 1.2465 | 0.04368 | -0.0086 | 28.5371
14.5 | 1.2721 | 0.04627 | -0.0069 | 27.493
15 | 1.3009 | 0.04869 | -0.0057 | 26.718
15.5 | 1.3252 | 0.0516 | -0.0043 | 25.6822
16 | 1.3484 | 0.05469 | -0.0031 | 24.6553
16.5 | 1.3681 | 0.05814 | -0.0019 | 23.5311
17 | 1.3782 | 0.06269 | -0.0006 | 21.9844
17.5 | 1.3965 | 0.06662 | 0.0001 | 20.9622
18 | 1.4095 | 0.07118 | 0.0006 | 19.8019
18.5 | 1.4213 | 0.07606 | 0.0007 | 18.6866
19 | 1.4334 | 0.08107 | 0.0004 | 17.681
19.5 | 1.4349 | 0.08743 | -0.0002 | 16.412
20 | 1.4422 | 0.09329 | -0.0013 | 15.4593

## 63. Re 3M Mach 0.50 (1)
BIGFOIL.COM POLAR EXPORT
NACA66-520 a=0.8
NACA66-520 a=0.8 |  |  |  | Cl Max: | 1.519 | at alpha= | 8 | deg
JavaFoil+Calcfoil stall+Eppler ext transition |  |  |  | L/D Max: | 187.011 | at alpha= | 4.5 | deg
Re: | 3000000 |  |  | Cd Min: | 0.00486 | at alpha= | -2 | deg
Mach: | 0.5 |  |  | Cl=0 at alpha= | -4.0786 | deg
|  |  |  | @ Cl=0.1, Cd= | 0.008915
|  |  |  | @ Cl=0.4, Cd= | 0.0049126
|  |  |  | @ Cl=0.6, Cd= | 0.0052397
alpha (deg) | Cl | Cd | Cm | Cl/Cd
-20 | -0.912 | 0.16993 | -0.03 | -5.369
-19.5 | -0.884 | 0.16277 | -0.031 | -5.43
-19 | -0.856 | 0.15727 | -0.032 | -5.441
-18.5 | -0.829 | 0.15417 | -0.033 | -5.376
-18 | -0.798 | 0.15162 | -0.032 | -5.263
-17.5 | -0.769 | 0.14331 | -0.032 | -5.367
-17 | -0.741 | 0.13821 | -0.033 | -5.359
-16.5 | -0.713 | 0.13318 | -0.034 | -5.35
-16 | -0.684 | 0.12962 | -0.035 | -5.281
-15.5 | -0.655 | 0.12346 | -0.034 | -5.301
-15 | -0.626 | 0.12237 | -0.034 | -5.116
-14.5 | -0.598 | 0.11838 | -0.035 | -5.05
-14 | -0.569 | 0.11392 | -0.036 | -4.998
-13.5 | -0.541 | 0.10937 | -0.037 | -4.947
-13 | -0.512 | 0.10466 | -0.038 | -4.896
-12.5 | -0.483 | 0.09788 | -0.036 | -4.934
-12 | -0.454 | 0.09514 | -0.037 | -4.777
-11.5 | -0.426 | 0.09008 | -0.038 | -4.73
-11 | -0.398 | 0.07935 | -0.041 | -5.019
-10.5 | -0.37 | 0.0733 | -0.042 | -5.043
-10 | -0.34 | 0.08482 | -0.039 | -4.01
-9.5 | -0.443 | 0.06237 | -0.042 | -7.105
-9 | -0.468 | 0.05523 | -0.044 | -8.468
-8.5 | -0.534 | 0.01464 | -0.087 | -36.46
-8 | -0.494 | 0.01391 | -0.088 | -35.506
-7.5 | -0.444 | 0.01308 | -0.09 | -33.956
-7 | -0.387 | 0.01239 | -0.092 | -31.257
-6.5 | -0.326 | 0.01169 | -0.094 | -27.876
-6 | -0.262 | 0.01114 | -0.095 | -23.492
-5.5 | -0.196 | 0.01057 | -0.097 | -18.507
-5 | -0.128 | 0.01008 | -0.099 | -12.684
-4.5 | -0.059 | 0.00968 | -0.101 | -6.075
-4 | 0.011 | 0.00932 | -0.103 | 1.212
-3.5 | 0.082 | 0.00899 | -0.105 | 9.134
-3 | 0.154 | 0.00869 | -0.106 | 17.687
-2.5 | 0.227 | 0.00838 | -0.108 | 27.04
-2 | 0.304 | 0.00486 | -0.112 | 62.556
-1.5 | 0.377 | 0.0049 | -0.114 | 76.999
-1 | 0.45 | 0.00494 | -0.115 | 91.232
-0.5 | 0.523 | 0.00501 | -0.117 | 104.512
0 | 0.586 | 0.00523 | -0.119 | 112.131
0.5 | 0.658 | 0.00528 | -0.12 | 124.61
1 | 0.729 | 0.00539 | -0.122 | 135.267
1.5 | 0.8 | 0.00548 | -0.123 | 145.927
2 | 0.871 | 0.00556 | -0.125 | 156.569
2.5 | 0.942 | 0.00567 | -0.127 | 166.241
3 | 1.012 | 0.00581 | -0.128 | 174.123
3.5 | 1.083 | 0.00601 | -0.13 | 180.086
4 | 1.141 | 0.00622 | -0.131 | 183.399
4.5 | 1.206 | 0.00645 | -0.133 | 187.011
5 | 1.257 | 0.01763 | -0.133 | 71.271
5.5 | 1.316 | 0.01857 | -0.134 | 70.889
6 | 1.372 | 0.01962 | -0.136 | 69.953
6.5 | 1.424 | 0.02067 | -0.137 | 68.887
7 | 1.47 | 0.02179 | -0.139 | 67.451
7.5 | 1.502 | 0.02295 | -0.14 | 65.451
8 | 1.519 | 0.02432 | -0.141 | 62.461
8.5 | 1.512 | 0.02582 | -0.143 | 58.543
9 | 1.457 | 0.02746 | -0.144 | 53.065
9.5 | 1.237 | 0.03068 | -0.145 | 40.33
10 | 0.798 | 0.07314 | -0.067 | 10.906
10.5 | 0.826 | 0.07046 | -0.071 | 11.727
11 | 0.853 | 0.0785 | -0.067 | 10.861
11.5 | 0.88 | 0.09107 | -0.07 | 9.668
12 | 0.908 | 0.09511 | -0.071 | 9.545
12.5 | 0.935 | 0.09962 | -0.072 | 9.387
13 | 0.962 | 0.1022 | -0.073 | 9.416

## 64. Re 3M Mach 0.50 (2)
BIGFOIL.COM POLAR EXPORT
NACA66-520 a=0.8
NACA66-520 a=0.8 |  |  |  | Cl Max: | 1.1892 | at alpha= | 14.5 | deg
XFOIL ncrit=9 |  |  |  | L/D Max: | 145.423 | at alpha= | 3.5 | deg
Re: | 3000000 |  |  | Cd Min: | 0.19131 | at alpha= | 19.5 | deg
Mach: | 0.5 |  |  | Cl=0 at alpha= | -5.2422 | deg
|  |  |  | @ Cl=0.1, Cd= | 0.0089867
|  |  |  | @ Cl=0.4, Cd= | 0.0053477
|  |  |  | @ Cl=0.6, Cd= | 0.0057129
alpha (deg) | Cl | Cd | Cm | Cl/Cd
-20 | -0.2607 | 0.18912 | -0.1069 | -1.3785
-19.5 | -0.2358 | 0.18367 | -0.1113 | -1.2838
-19 | -0.2186 | 0.17618 | -0.1158 | -1.2408
-18.5 | -0.1949 | 0.17054 | -0.12 | -1.1428
-18 | -0.1741 | 0.16411 | -0.1243 | -1.0609
-17.5 | -0.1649 | 0.15482 | -0.129 | -1.0651
-17 | -0.1459 | 0.14845 | -0.1332 | -0.98282
-16.5 | -0.1282 | 0.14162 | -0.1375 | -0.90524
-16 | -0.1129 | 0.13444 | -0.1417 | -0.83978
-15 | -0.1056 | 0.11588 | -0.1515 | -0.91129
-14.5 | -0.1178 | 0.10438 | -0.1573 | -1.1286
-14 | -0.1431 | 0.09175 | -0.164 | -1.5597
-13.5 | -0.1751 | 0.07865 | -0.1711 | -2.2263
-13 | -0.2423 | 0.06062 | -0.1821 | -3.997
-12 | -0.3027 | 0.04148 | -0.1912 | -7.2975
-11.5 | -0.3145 | 0.03575 | -0.1908 | -8.7972
-11 | -0.3385 | 0.03001 | -0.1879 | -11.2796
-10.5 | -0.3528 | 0.0253 | -0.1831 | -13.9447
-10 | -0.3493 | 0.0217 | -0.1779 | -16.0968
-9.5 | -0.3272 | 0.01925 | -0.1732 | -16.9974
-8.5 | -0.2629 | 0.01597 | -0.1645 | -16.4621
-8 | -0.2319 | 0.01453 | -0.16 | -15.9601
-7.5 | -0.1958 | 0.01336 | -0.1559 | -14.6557
-7 | -0.1534 | 0.01247 | -0.1526 | -12.3015
-6.5 | -0.1095 | 0.01169 | -0.1494 | -9.367
-6 | -0.0639 | 0.011 | -0.1466 | -5.8091
-5.5 | -0.0215 | 0.0103 | -0.1433 | -2.0874
-5 | 0.0202 | 0.00968 | -0.1399 | 2.0868
-4.5 | 0.055 | 0.00925 | -0.1349 | 5.9459
-4 | 0.0944 | 0.00902 | -0.1304 | 10.4656
-3.5 | 0.1449 | 0.00872 | -0.1281 | 16.617
-3 | 0.199 | 0.00845 | -0.1265 | 23.5503
-2.5 | 0.2362 | 0.00763 | -0.1222 | 30.9567
-2 | 0.2727 | 0.00649 | -0.1182 | 42.0185
-1.5 | 0.3169 | 0.00524 | -0.1156 | 60.4771
-1 | 0.3854 | 0.00532 | -0.1167 | 72.4436
-0.5 | 0.454 | 0.00545 | -0.1178 | 83.3028
0 | 0.5213 | 0.00556 | -0.1187 | 93.759
0.5 | 0.5881 | 0.0057 | -0.1195 | 103.1754
1 | 0.6526 | 0.00577 | -0.1199 | 113.1023
1.5 | 0.716 | 0.00589 | -0.12 | 121.562
2 | 0.7627 | 0.00592 | -0.1165 | 128.8345
2.5 | 0.8161 | 0.00606 | -0.1144 | 134.67
3 | 0.871 | 0.00618 | -0.1127 | 140.9385
3.5 | 0.9278 | 0.00638 | -0.1112 | 145.4232
4 | 0.97 | 0.00668 | -0.1069 | 145.2096
4.5 | 1.0162 | 0.00709 | -0.1034 | 143.3286
5 | 1.0484 | 0.00785 | -0.0974 | 133.5541
5.5 | 0.9868 | 0.01113 | -0.0763 | 88.6613
6 | 0.9401 | 0.01496 | -0.0595 | 62.8409
6.5 | 0.9159 | 0.01854 | -0.0474 | 49.4013
7 | 0.9035 | 0.02193 | -0.0376 | 41.1993
7.5 | 0.9003 | 0.02517 | -0.0296 | 35.7688
8 | 0.9014 | 0.02845 | -0.0227 | 31.6837
8.5 | 0.8991 | 0.03218 | -0.016 | 27.9397
9 | 0.9104 | 0.03551 | -0.011 | 25.6378
9.5 | 0.948 | 0.0376 | -0.0086 | 25.2128
10 | 0.9872 | 0.0397 | -0.0064 | 24.8665
10.5 | 1.0226 | 0.04213 | -0.0039 | 24.2725
11 | 1.0587 | 0.04468 | -0.0016 | 23.6952
11.5 | 1.0918 | 0.0475 | 0.0008 | 22.9853
12 | 1.1188 | 0.05096 | 0.0034 | 21.9545
12.5 | 1.1453 | 0.05465 | 0.0058 | 20.957
13 | 1.1655 | 0.059 | 0.0081 | 19.7542
14 | 1.1882 | 0.07001 | 0.0116 | 16.9719
14.5 | 1.1892 | 0.07691 | 0.0126 | 15.4622
15 | 1.1868 | 0.08453 | 0.0127 | 14.04
15.5 | 1.1791 | 0.09304 | 0.0119 | 12.673
16 | 1.1662 | 0.10257 | 0.0098 | 11.3698
16.5 | 1.1501 | 0.11296 | 0.0062 | 10.1815
17 | 1.131 | 0.12425 | 0.0012 | 9.1026
17.5 | 1.1098 | 0.13627 | -0.0053 | 8.1441
18 | 1.0897 | 0.1487 | -0.0127 | 7.3282
18.5 | 1.0664 | 0.162 | -0.0212 | 6.5827
19 | 1.0394 | 0.1764 | -0.0308 | 5.8923
19.5 | 1.0142 | 0.19131 | -0.0406 | 5.3013

## 65. Re 4M Mach 0.00 (1)
BIGFOIL.COM POLAR EXPORT
NACA66-520 a=0.8
NACA66-520 a=0.8 |  |  |  | Cl Max: | 1.74 | at alpha= | 14.5 | deg
JavaFoil+Calcfoil stall+Eppler ext transition |  |  |  | L/D Max: | 206.087 | at alpha= | 4.5 | deg
Re: | 4000000 |  |  | Cd Min: | 0.0042 | at alpha= | -2 | deg
Mach: | 0 |  |  | Cl=0 at alpha= | -4.0807 | deg
|  |  |  | @ Cl=0.1, Cd= | 0.0073186
|  |  |  | @ Cl=0.4, Cd= | 0.0042716
|  |  |  | @ Cl=0.6, Cd= | 0.004421
alpha (deg) | Cl | Cd | Cm | Cl/Cd
-19 | -0.87 | 0.14781 | -0.026 | -5.889
-18.5 | -0.879 | 0.1396 | -0.028 | -6.299
-18 | -0.886 | 0.13179 | -0.029 | -6.726
-17.5 | -0.891 | 0.12479 | -0.03 | -7.139
-17 | -0.893 | 0.1173 | -0.032 | -7.611
-16.5 | -0.892 | 0.11035 | -0.033 | -8.085
-16 | -0.887 | 0.10503 | -0.034 | -8.447
-15.5 | -0.881 | 0.0977 | -0.036 | -9.02
-15 | -0.875 | 0.08901 | -0.039 | -9.829
-14.5 | -0.876 | 0.07335 | -0.044 | -11.948
-14 | -0.953 | 0.0265 | -0.058 | -35.956
-13.5 | -0.936 | 0.02159 | -0.06 | -43.371
-13 | -0.909 | 0.0194 | -0.062 | -46.858
-12.5 | -0.877 | 0.01796 | -0.064 | -48.837
-12 | -0.844 | 0.01502 | -0.066 | -56.239
-11.5 | -0.805 | 0.01418 | -0.067 | -56.81
-11 | -0.764 | 0.01342 | -0.069 | -56.896
-10.5 | -0.72 | 0.01268 | -0.071 | -56.749
-10 | -0.674 | 0.01199 | -0.072 | -56.173
-9.5 | -0.625 | 0.01142 | -0.074 | -54.704
-9 | -0.574 | 0.01088 | -0.076 | -52.726
-8.5 | -0.521 | 0.01047 | -0.077 | -49.789
-8 | -0.467 | 0.01004 | -0.079 | -46.493
-7.5 | -0.411 | 0.00966 | -0.08 | -42.518
-7 | -0.353 | 0.00927 | -0.082 | -38.095
-6.5 | -0.295 | 0.00897 | -0.084 | -32.86
-6 | -0.235 | 0.00872 | -0.085 | -26.955
-5.5 | -0.175 | 0.00842 | -0.087 | -20.755
-5 | -0.114 | 0.00774 | -0.088 | -14.688
-4.5 | -0.052 | 0.00786 | -0.09 | -6.633
-4 | 0.01 | 0.00762 | -0.091 | 1.311
-3.5 | 0.073 | 0.00741 | -0.093 | 9.784
-3 | 0.135 | 0.0072 | -0.095 | 18.807
-2.5 | 0.2 | 0.00421 | -0.097 | 47.551
-2 | 0.264 | 0.0042 | -0.098 | 62.788
-1.5 | 0.327 | 0.00422 | -0.099 | 77.475
-1 | 0.39 | 0.00427 | -0.101 | 91.439
-0.5 | 0.453 | 0.00428 | -0.102 | 105.944
0 | 0.512 | 0.00436 | -0.104 | 117.295
0.5 | 0.574 | 0.0044 | -0.105 | 130.392
1 | 0.636 | 0.00445 | -0.106 | 142.952
1.5 | 0.698 | 0.0045 | -0.108 | 155.168
2 | 0.76 | 0.00455 | -0.109 | 167.037
2.5 | 0.822 | 0.00464 | -0.111 | 177.081
3 | 0.884 | 0.00478 | -0.112 | 184.797
3.5 | 0.945 | 0.00489 | -0.113 | 193.28
4 | 0.999 | 0.00501 | -0.115 | 199.448
4.5 | 1.058 | 0.00513 | -0.116 | 206.087
5 | 1.11 | 0.00743 | -0.117 | 149.391
5.5 | 1.161 | 0.01365 | -0.117 | 85.04
6 | 1.216 | 0.0142 | -0.119 | 85.622
6.5 | 1.269 | 0.01479 | -0.12 | 85.823
7 | 1.322 | 0.01536 | -0.121 | 86.033
7.5 | 1.371 | 0.01596 | -0.122 | 85.905
8 | 1.418 | 0.01661 | -0.123 | 85.359
8.5 | 1.463 | 0.01725 | -0.125 | 84.781
9 | 1.505 | 0.01795 | -0.126 | 83.84
9.5 | 1.544 | 0.01871 | -0.127 | 82.528
10 | 1.58 | 0.01942 | -0.128 | 81.343
10.5 | 1.613 | 0.02024 | -0.129 | 79.692
11 | 1.642 | 0.02109 | -0.13 | 77.841
11.5 | 1.667 | 0.02199 | -0.132 | 75.818
12 | 1.689 | 0.02287 | -0.133 | 73.862
12.5 | 1.707 | 0.02393 | -0.134 | 71.329
13 | 1.721 | 0.02492 | -0.135 | 69.077
13.5 | 1.731 | 0.02612 | -0.136 | 66.274
14 | 1.738 | 0.02722 | -0.137 | 63.829
14.5 | 1.74 | 0.02861 | -0.138 | 60.822
15 | 1.735 | 0.02972 | -0.139 | 58.392
15.5 | 1.724 | 0.03114 | -0.14 | 55.375
16 | 1.71 | 0.03276 | -0.14 | 52.193
16.5 | 1.691 | 0.0343 | -0.141 | 49.297
17 | 1.669 | 0.03596 | -0.142 | 46.41
17.5 | 1.643 | 0.03792 | -0.143 | 43.339
18 | 1.615 | 0.03996 | -0.143 | 40.419
18.5 | 1.584 | 0.04247 | -0.144 | 37.292
19 | 1.551 | 0.04489 | -0.145 | 34.547
19.5 | 1.515 | 0.04765 | -0.145 | 31.8

## 66. Re 4M Mach 0.00 (2)
BIGFOIL.COM POLAR EXPORT
NACA66-520 a=0.8
NACA66-520 a=0.8 |  |  |  | Cl Max: | 1.5435 | at alpha= | 20 | deg
XFOIL ncrit=9 |  |  |  | L/D Max: | 195.645 | at alpha= | 4 | deg
Re: | 4000000 |  |  | Cd Min: | 0.06846 | at alpha= | 20 | deg
Mach: | 0 |  |  | Cl=0 at alpha= | -4.4026 | deg
|  |  |  | @ Cl=0.1, Cd= | 0.0071897
|  |  |  | @ Cl=0.4, Cd= | 0.0042781
|  |  |  | @ Cl=0.6, Cd= | 0.00447
alpha (deg) | Cl | Cd | Cm | Cl/Cd
-20 | -1.1353 | 0.0352 | -0.1373 | -32.2528
-19.5 | -1.1149 | 0.0328 | -0.1371 | -33.9909
-19 | -1.0912 | 0.03074 | -0.1367 | -35.4977
-18.5 | -1.0652 | 0.02896 | -0.1362 | -36.7818
-18 | -1.0478 | 0.0267 | -0.135 | -39.2434
-17.5 | -1.0272 | 0.02479 | -0.1336 | -41.4361
-17 | -1.0021 | 0.02321 | -0.1322 | -43.1754
-16.5 | -0.9708 | 0.02201 | -0.1313 | -44.1072
-16 | -0.9414 | 0.02079 | -0.13 | -45.2814
-15.5 | -0.908 | 0.01978 | -0.129 | -45.905
-15 | -0.8759 | 0.01874 | -0.1277 | -46.7396
-14.5 | -0.8416 | 0.01784 | -0.1264 | -47.1749
-14 | -0.8055 | 0.01701 | -0.1254 | -47.3545
-13.5 | -0.7685 | 0.01627 | -0.1242 | -47.2342
-13 | -0.7336 | 0.01541 | -0.1228 | -47.6055
-12.5 | -0.6966 | 0.01465 | -0.1215 | -47.5495
-12 | -0.6661 | 0.01365 | -0.1193 | -48.7985
-11.5 | -0.63 | 0.01292 | -0.1176 | -48.7616
-11 | -0.5914 | 0.01225 | -0.1162 | -48.2776
-10.5 | -0.5519 | 0.01164 | -0.1149 | -47.4141
-10 | -0.5107 | 0.01115 | -0.1137 | -45.8027
-9.5 | -0.4713 | 0.01063 | -0.1121 | -44.3368
-9 | -0.4312 | 0.01021 | -0.1105 | -42.2331
-8.5 | -0.3931 | 0.00979 | -0.1084 | -40.1532
-8 | -0.3618 | 0.00939 | -0.1046 | -38.5304
-7.5 | -0.3178 | 0.00903 | -0.1033 | -35.1938
-7 | -0.2696 | 0.00874 | -0.1028 | -30.8467
-6.5 | -0.2195 | 0.00847 | -0.1026 | -25.915
-6 | -0.1678 | 0.00826 | -0.1026 | -20.3148
-5.5 | -0.1169 | 0.00798 | -0.1025 | -14.6491
-5 | -0.0641 | 0.00777 | -0.1028 | -8.2497
-4.5 | -0.0104 | 0.0076 | -0.1032 | -1.3684
-4 | 0.043 | 0.00741 | -0.1035 | 5.803
-3.5 | 0.0973 | 0.00722 | -0.104 | 13.4765
-3 | 0.1463 | 0.00667 | -0.1037 | 21.934
-2.5 | 0.194 | 0.00596 | -0.1033 | 32.5503
-2 | 0.2422 | 0.00515 | -0.103 | 47.0291
-1.5 | 0.2918 | 0.00426 | -0.1031 | 68.4977
-1 | 0.3516 | 0.00427 | -0.1045 | 82.3419
-0.5 | 0.4113 | 0.00428 | -0.106 | 96.0981
0 | 0.4713 | 0.00435 | -0.1075 | 108.3448
0.5 | 0.5294 | 0.00436 | -0.1086 | 121.422
1 | 0.5874 | 0.00447 | -0.1097 | 131.4094
1.5 | 0.6466 | 0.00447 | -0.1111 | 144.6532
2 | 0.7055 | 0.00448 | -0.1124 | 157.4777
2.5 | 0.7632 | 0.00451 | -0.1135 | 169.2239
3 | 0.8174 | 0.00461 | -0.1139 | 177.3102
3.5 | 0.8745 | 0.00463 | -0.1149 | 188.8769
4 | 0.9254 | 0.00473 | -0.1146 | 195.6448
4.5 | 0.9231 | 0.00539 | -0.1031 | 171.2616
5 | 0.8923 | 0.00712 | -0.0871 | 125.323
5.5 | 0.8889 | 0.00863 | -0.0771 | 103.0012
6 | 0.8824 | 0.01046 | -0.0671 | 84.3595
6.5 | 0.8813 | 0.01238 | -0.0586 | 71.1874
7 | 0.8824 | 0.01449 | -0.051 | 60.8972
7.5 | 0.89 | 0.01654 | -0.0448 | 53.8089
8 | 0.9027 | 0.01852 | -0.0396 | 48.7419
8.5 | 0.9214 | 0.02035 | -0.0355 | 45.2776
9 | 0.9402 | 0.02225 | -0.0316 | 42.2562
9.5 | 0.9715 | 0.0236 | -0.0296 | 41.1653
10 | 1.0073 | 0.02475 | -0.0282 | 40.699
10.5 | 1.0419 | 0.02598 | -0.0267 | 40.1039
11 | 1.0762 | 0.02729 | -0.0254 | 39.4357
11.5 | 1.111 | 0.02858 | -0.0241 | 38.8733
12 | 1.1429 | 0.0301 | -0.0226 | 37.9701
13 | 1.2101 | 0.03294 | -0.0203 | 36.7365
13.5 | 1.2395 | 0.03471 | -0.0189 | 35.7102
14 | 1.2691 | 0.03649 | -0.0175 | 34.7794
14.5 | 1.2991 | 0.03829 | -0.0164 | 33.9279
15 | 1.329 | 0.04012 | -0.0154 | 33.1256
15.5 | 1.3568 | 0.04215 | -0.0143 | 32.1898
16 | 1.3825 | 0.0444 | -0.0132 | 31.1374
16.5 | 1.4052 | 0.04692 | -0.0119 | 29.9488
17 | 1.4283 | 0.04948 | -0.0109 | 28.8662
17.5 | 1.4517 | 0.05209 | -0.0101 | 27.8691
18 | 1.475 | 0.05474 | -0.0094 | 26.9456
18.5 | 1.4937 | 0.05788 | -0.0087 | 25.8068
19 | 1.5137 | 0.061 | -0.0082 | 24.8148
19.5 | 1.5297 | 0.06457 | -0.0078 | 23.6906
20 | 1.5435 | 0.06846 | -0.0075 | 22.546

## 67. Re 4M Mach 0.10 (1)
BIGFOIL.COM POLAR EXPORT
NACA66-520 a=0.8
NACA66-520 a=0.8 |  |  |  | Cl Max: | 1.726 | at alpha= | 14 | deg
JavaFoil+Calcfoil stall+Eppler ext transition |  |  |  | L/D Max: | 205.33 | at alpha= | 4.5 | deg
Re: | 4000000 |  |  | Cd Min: | 0.00419 | at alpha= | -2.5 | deg
Mach: | 0.1 |  |  | Cl=0 at alpha= | -4.0807 | deg
|  |  |  | @ Cl=0.1, Cd= | 0.0073414
|  |  |  | @ Cl=0.4, Cd= | 0.0042525
|  |  |  | @ Cl=0.6, Cd= | 0.0044485
alpha (deg) | Cl | Cd | Cm | Cl/Cd
-18.5 | -0.85 | 0.14409 | -0.027 | -5.897
-18 | -0.86 | 0.13449 | -0.028 | -6.395
-17.5 | -0.867 | 0.12738 | -0.03 | -6.81
-17 | -0.872 | 0.12045 | -0.031 | -7.242
-16.5 | -0.874 | 0.11305 | -0.032 | -7.733
-16 | -0.872 | 0.1077 | -0.034 | -8.099
-15.5 | -0.868 | 0.10076 | -0.035 | -8.612
-15 | -0.862 | 0.09329 | -0.037 | -9.235
-14.5 | -0.856 | 0.08326 | -0.041 | -10.281
-14 | -0.875 | 0.05669 | -0.05 | -15.432
-13.5 | -0.929 | 0.02277 | -0.06 | -40.822
-13 | -0.905 | 0.01999 | -0.062 | -45.289
-12.5 | -0.88 | 0.01606 | -0.065 | -54.768
-12 | -0.844 | 0.01523 | -0.066 | -55.372
-11.5 | -0.805 | 0.01434 | -0.068 | -56.165
-11 | -0.764 | 0.0136 | -0.069 | -56.195
-10.5 | -0.721 | 0.01282 | -0.071 | -56.195
-10 | -0.675 | 0.01215 | -0.073 | -55.544
-9.5 | -0.626 | 0.01155 | -0.074 | -54.207
-9 | -0.575 | 0.01101 | -0.076 | -52.283
-8.5 | -0.523 | 0.01053 | -0.078 | -49.645
-8 | -0.468 | 0.01009 | -0.079 | -46.422
-7.5 | -0.412 | 0.0097 | -0.081 | -42.485
-7 | -0.355 | 0.00935 | -0.082 | -37.912
-6.5 | -0.296 | 0.00904 | -0.084 | -32.716
-6 | -0.236 | 0.00876 | -0.086 | -26.935
-5.5 | -0.175 | 0.00802 | -0.087 | -21.881
-5 | -0.114 | 0.00775 | -0.089 | -14.73
-4.5 | -0.052 | 0.00789 | -0.09 | -6.636
-4 | 0.01 | 0.00766 | -0.092 | 1.311
-3.5 | 0.073 | 0.00744 | -0.093 | 9.796
-3 | 0.136 | 0.00721 | -0.095 | 18.881
-2.5 | 0.201 | 0.00419 | -0.097 | 47.99
-2 | 0.265 | 0.00421 | -0.098 | 62.832
-1.5 | 0.328 | 0.00424 | -0.1 | 77.381
-1 | 0.392 | 0.00425 | -0.101 | 92.202
-0.5 | 0.456 | 0.00427 | -0.103 | 106.579
0 | 0.514 | 0.00439 | -0.104 | 116.974
0.5 | 0.577 | 0.00443 | -0.106 | 130.314
1 | 0.639 | 0.00448 | -0.107 | 142.531
1.5 | 0.702 | 0.00453 | -0.108 | 154.734
2 | 0.764 | 0.00459 | -0.11 | 166.535
2.5 | 0.826 | 0.00468 | -0.111 | 176.518
3 | 0.888 | 0.00479 | -0.112 | 185.378
3.5 | 0.949 | 0.0049 | -0.114 | 193.865
4 | 1.004 | 0.00502 | -0.115 | 199.959
4.5 | 1.063 | 0.00518 | -0.116 | 205.33
5 | 1.115 | 0.00751 | -0.117 | 148.447
5.5 | 1.166 | 0.01373 | -0.118 | 84.892
6 | 1.221 | 0.01434 | -0.119 | 85.176
6.5 | 1.275 | 0.01494 | -0.12 | 85.33
7 | 1.327 | 0.0155 | -0.122 | 85.619
7.5 | 1.376 | 0.01614 | -0.123 | 85.298
8 | 1.423 | 0.01675 | -0.124 | 84.955
8.5 | 1.468 | 0.01741 | -0.125 | 84.321
9 | 1.509 | 0.01816 | -0.126 | 83.131
9.5 | 1.548 | 0.01889 | -0.128 | 81.931
10 | 1.583 | 0.01969 | -0.129 | 80.415
10.5 | 1.615 | 0.02045 | -0.13 | 78.963
11 | 1.643 | 0.02133 | -0.131 | 77.03
11.5 | 1.667 | 0.02231 | -0.132 | 74.71
12 | 1.687 | 0.02317 | -0.133 | 72.804
12.5 | 1.703 | 0.02425 | -0.134 | 70.227
13 | 1.715 | 0.02547 | -0.135 | 67.314
13.5 | 1.722 | 0.02655 | -0.136 | 64.88
14 | 1.726 | 0.02771 | -0.137 | 62.274
14.5 | 1.725 | 0.02904 | -0.138 | 59.39
15 | 1.716 | 0.03019 | -0.139 | 56.843
15.5 | 1.701 | 0.032 | -0.14 | 53.162
16 | 1.682 | 0.03348 | -0.141 | 50.245
16.5 | 1.659 | 0.03515 | -0.142 | 47.199
17 | 1.632 | 0.0372 | -0.143 | 43.861
17.5 | 1.601 | 0.03907 | -0.143 | 40.985
18 | 1.568 | 0.041 | -0.144 | 38.235
18.5 | 1.531 | 0.04392 | -0.145 | 34.856
19 | 1.492 | 0.04672 | -0.145 | 31.935

## 68. Re 4M Mach 0.10 (2)
BIGFOIL.COM POLAR EXPORT
NACA66-520 a=0.8
NACA66-520 a=0.8 |  |  |  | Cl Max: | 1.5357 | at alpha= | 20 | deg
XFOIL ncrit=9 |  |  |  | L/D Max: | 195.231 | at alpha= | 4 | deg
Re: | 4000000 |  |  | Cd Min: | 0.07123 | at alpha= | 20 | deg
Mach: | 0.1 |  |  | Cl=0 at alpha= | -4.4093 | deg
|  |  |  | @ Cl=0.1, Cd= | 0.0072239
|  |  |  | @ Cl=0.4, Cd= | 0.0042878
|  |  |  | @ Cl=0.6, Cd= | 0.0044884
alpha (deg) | Cl | Cd | Cm | Cl/Cd
-20 | -1.1289 | 0.03694 | -0.1404 | -30.5604
-19.5 | -1.1099 | 0.03427 | -0.1402 | -32.3869
-19 | -1.0876 | 0.03199 | -0.1399 | -33.9981
-18.5 | -1.0614 | 0.0301 | -0.1394 | -35.2625
-18 | -1.037 | 0.02816 | -0.1386 | -36.8253
-17.5 | -1.0201 | 0.02591 | -0.137 | -39.3709
-17 | -0.9984 | 0.02405 | -0.1354 | -41.5135
-16.5 | -0.9686 | 0.0227 | -0.1343 | -42.6696
-16 | -0.9386 | 0.02143 | -0.133 | -43.7984
-15.5 | -0.9062 | 0.02032 | -0.1318 | -44.5965
-15 | -0.8736 | 0.01926 | -0.1304 | -45.3583
-14.5 | -0.8399 | 0.01828 | -0.1291 | -45.9464
-14 | -0.804 | 0.0174 | -0.1279 | -46.2069
-13.5 | -0.7667 | 0.01664 | -0.1267 | -46.0757
-13 | -0.7326 | 0.0157 | -0.1251 | -46.6624
-12.5 | -0.693 | 0.01502 | -0.124 | -46.1385
-12 | -0.6632 | 0.01396 | -0.1216 | -47.5072
-11.5 | -0.6279 | 0.01317 | -0.1197 | -47.6765
-11 | -0.5897 | 0.01245 | -0.1182 | -47.3655
-10.5 | -0.5501 | 0.01182 | -0.1168 | -46.5398
-10 | -0.5086 | 0.01131 | -0.1156 | -44.9691
-9.5 | -0.4689 | 0.01077 | -0.114 | -43.5376
-9 | -0.4284 | 0.01033 | -0.1124 | -41.4714
-8.5 | -0.3894 | 0.00988 | -0.1104 | -39.413
-8 | -0.357 | 0.00944 | -0.1068 | -37.8178
-7.5 | -0.3167 | 0.00908 | -0.1047 | -34.8789
-7 | -0.2689 | 0.00878 | -0.104 | -30.6264
-6.5 | -0.219 | 0.00851 | -0.1036 | -25.7344
-6 | -0.1674 | 0.00829 | -0.1036 | -20.193
-5.5 | -0.1164 | 0.00802 | -0.1034 | -14.5137
-5 | -0.0637 | 0.0078 | -0.1036 | -8.1667
-4.5 | -0.0097 | 0.00764 | -0.1039 | -1.2696
-4 | 0.0438 | 0.00744 | -0.1042 | 5.8871
-3.5 | 0.0985 | 0.00724 | -0.1048 | 13.605
-3 | 0.1478 | 0.00671 | -0.1044 | 22.0268
-2.5 | 0.1956 | 0.006 | -0.1039 | 32.6
-2 | 0.2438 | 0.00518 | -0.1036 | 47.0656
-1.5 | 0.2933 | 0.00427 | -0.1036 | 68.6885
-1 | 0.3534 | 0.00428 | -0.1051 | 82.5701
-0.5 | 0.4134 | 0.00429 | -0.1065 | 96.3636
0 | 0.4738 | 0.00436 | -0.108 | 108.6697
0.5 | 0.5321 | 0.00438 | -0.1091 | 121.484
1 | 0.5904 | 0.00449 | -0.1103 | 131.4922
1.5 | 0.6499 | 0.00448 | -0.1116 | 145.067
2 | 0.709 | 0.0045 | -0.1129 | 157.5556
2.5 | 0.767 | 0.00453 | -0.114 | 169.3157
3 | 0.8212 | 0.00463 | -0.1143 | 177.365
3.5 | 0.8785 | 0.00464 | -0.1152 | 189.3319
4 | 0.9293 | 0.00476 | -0.1148 | 195.2311
4.5 | 0.928 | 0.00539 | -0.1035 | 172.1707
5 | 0.8947 | 0.00718 | -0.0869 | 124.61
5.5 | 0.8889 | 0.00877 | -0.0765 | 101.3569
6 | 0.8835 | 0.0106 | -0.0667 | 83.3491
6.5 | 0.8814 | 0.01259 | -0.058 | 70.0079
7 | 0.8828 | 0.01471 | -0.0504 | 60.0136
7.5 | 0.8896 | 0.01682 | -0.0441 | 52.8894
8 | 0.9018 | 0.01886 | -0.0388 | 47.8155
8.5 | 0.9193 | 0.02078 | -0.0346 | 44.2397
9.5 | 0.9708 | 0.02404 | -0.0288 | 40.3827
10 | 1.0076 | 0.02515 | -0.0274 | 40.0636
10.5 | 1.0406 | 0.02653 | -0.0257 | 39.2235
11 | 1.0767 | 0.02775 | -0.0245 | 38.8
11.5 | 1.1112 | 0.02911 | -0.0232 | 38.1724
12 | 1.1431 | 0.03066 | -0.0217 | 37.2831
12.5 | 1.1782 | 0.03204 | -0.0206 | 36.7728
13 | 1.2092 | 0.0337 | -0.0191 | 35.8813
13.5 | 1.2401 | 0.0354 | -0.0178 | 35.0311
14 | 1.2694 | 0.03726 | -0.0164 | 34.0687
14.5 | 1.2999 | 0.03909 | -0.0153 | 33.254
15 | 1.3304 | 0.04093 | -0.0142 | 32.5043
15.5 | 1.3565 | 0.04318 | -0.013 | 31.415
16 | 1.3827 | 0.04544 | -0.0118 | 30.4291
16.5 | 1.4024 | 0.04831 | -0.0103 | 29.0292
17 | 1.429 | 0.05065 | -0.0095 | 28.2132
17.5 | 1.4516 | 0.05344 | -0.0087 | 27.1632
18 | 1.4726 | 0.05639 | -0.0079 | 26.1146
18.5 | 1.4932 | 0.05946 | -0.0072 | 25.1127
19.5 | 1.5245 | 0.0669 | -0.0063 | 22.7877
20 | 1.5357 | 0.07123 | -0.006 | 21.5597

## 69. Re 4M Mach 0.25 (1)
BIGFOIL.COM POLAR EXPORT
NACA66-520 a=0.8
NACA66-520 a=0.8 |  |  |  | Cl Max: | 1.659 | at alpha= | 12 | deg
JavaFoil+Calcfoil stall+Eppler ext transition |  |  |  | L/D Max: | 198.777 | at alpha= | 4 | deg
Re: | 4000000 |  |  | Cd Min: | 0.00425 | at alpha= | -2 | deg
Mach: | 0.25 |  |  | Cl=0 at alpha= | -4.0781 | deg
|  |  |  | @ Cl=0.1, Cd= | 0.0075163
|  |  |  | @ Cl=0.4, Cd= | 0.0043282
|  |  |  | @ Cl=0.6, Cd= | 0.0045075
alpha (deg) | Cl | Cd | Cm | Cl/Cd
-17.5 | -0.673 | 0.14184 | -0.027 | -4.742
-17 | -0.705 | 0.13426 | -0.028 | -5.248
-16.5 | -0.732 | 0.12612 | -0.029 | -5.8
-16 | -0.753 | 0.11892 | -0.03 | -6.333
-15.5 | -0.77 | 0.11212 | -0.032 | -6.864
-15 | -0.78 | 0.10618 | -0.033 | -7.343
-14.5 | -0.785 | 0.09921 | -0.034 | -7.908
-14 | -0.782 | 0.09266 | -0.036 | -8.44
-13.5 | -0.771 | 0.08542 | -0.038 | -9.027
-13 | -0.758 | 0.07736 | -0.042 | -9.797
-12.5 | -0.836 | 0.0255 | -0.064 | -32.8
-12 | -0.832 | 0.01632 | -0.068 | -50.989
-11.5 | -0.799 | 0.01544 | -0.069 | -51.756
-11 | -0.762 | 0.01459 | -0.071 | -52.25
-10.5 | -0.722 | 0.01375 | -0.073 | -52.529
-10 | -0.679 | 0.01299 | -0.074 | -52.239
-9.5 | -0.632 | 0.01223 | -0.076 | -51.716
-9 | -0.583 | 0.01163 | -0.078 | -50.114
-8.5 | -0.531 | 0.01106 | -0.079 | -48.027
-8 | -0.477 | 0.01057 | -0.081 | -45.093
-7.5 | -0.42 | 0.01014 | -0.083 | -41.445
-7 | -0.362 | 0.00975 | -0.084 | -37.131
-6.5 | -0.302 | 0.00896 | -0.086 | -33.737
-6 | -0.241 | 0.00862 | -0.087 | -27.996
-5.5 | -0.179 | 0.00862 | -0.089 | -20.828
-5 | -0.117 | 0.00832 | -0.091 | -14.054
-4.5 | -0.054 | 0.00806 | -0.092 | -6.647
-4 | 0.01 | 0.00782 | -0.094 | 1.315
-3.5 | 0.075 | 0.00761 | -0.096 | 9.816
-3 | 0.139 | 0.00737 | -0.097 | 18.928
-2.5 | 0.207 | 0.00426 | -0.1 | 48.56
-2 | 0.272 | 0.00425 | -0.101 | 64.073
-1.5 | 0.338 | 0.00429 | -0.102 | 78.735
-1 | 0.403 | 0.00433 | -0.104 | 93.13
-0.5 | 0.468 | 0.00436 | -0.105 | 107.411
0 | 0.528 | 0.00444 | -0.107 | 118.812
0.5 | 0.592 | 0.0045 | -0.108 | 131.685
1 | 0.656 | 0.00456 | -0.11 | 143.807
1.5 | 0.72 | 0.00462 | -0.111 | 155.689
2 | 0.784 | 0.00468 | -0.113 | 167.602
2.5 | 0.848 | 0.00478 | -0.114 | 177.175
3 | 0.911 | 0.00491 | -0.115 | 185.699
3.5 | 0.974 | 0.00502 | -0.117 | 194.007
4 | 1.03 | 0.00518 | -0.118 | 198.777
4.5 | 1.086 | 0.00691 | -0.119 | 157.222
5 | 1.143 | 0.00793 | -0.12 | 144.208
5.5 | 1.195 | 0.01438 | -0.121 | 83.105
6 | 1.251 | 0.01503 | -0.122 | 83.21
6.5 | 1.305 | 0.01568 | -0.123 | 83.201
7 | 1.357 | 0.01631 | -0.125 | 83.206
7.5 | 1.406 | 0.01699 | -0.126 | 82.746
8 | 1.451 | 0.01772 | -0.127 | 81.919
8.5 | 1.494 | 0.01848 | -0.129 | 80.817
9 | 1.532 | 0.01927 | -0.13 | 79.511
9.5 | 1.566 | 0.02018 | -0.131 | 77.614
10 | 1.596 | 0.02101 | -0.132 | 75.935
10.5 | 1.62 | 0.02191 | -0.133 | 73.945
11 | 1.639 | 0.023 | -0.134 | 71.256
11.5 | 1.652 | 0.02405 | -0.136 | 68.691
12 | 1.659 | 0.02518 | -0.137 | 65.897
12.5 | 1.659 | 0.02654 | -0.138 | 62.527
13 | 1.653 | 0.02775 | -0.139 | 59.566
13.5 | 1.639 | 0.02942 | -0.14 | 55.733
14 | 1.619 | 0.03094 | -0.141 | 52.341
14.5 | 1.592 | 0.0327 | -0.142 | 48.68
15 | 1.551 | 0.03447 | -0.143 | 45.01
15.5 | 1.501 | 0.03644 | -0.143 | 41.195
16 | 1.443 | 0.03892 | -0.144 | 37.075
16.5 | 1.378 | 0.0415 | -0.145 | 33.212
17 | 1.307 | 0.04402 | -0.145 | 29.699

## 70. Re 4M Mach 0.25 (2)
BIGFOIL.COM POLAR EXPORT
NACA66-520 a=0.8
NACA66-520 a=0.8 |  |  |  | Cl Max: | 1.4893 | at alpha= | 20 | deg
XFOIL ncrit=9 |  |  |  | L/D Max: | 193.292 | at alpha= | 4 | deg
Re: | 4000000 |  |  | Cd Min: | 0.08744 | at alpha= | 20 | deg
Mach: | 0.25 |  |  | Cl=0 at alpha= | -4.4466 | deg
|  |  |  | @ Cl=0.1, Cd= | 0.0074002
|  |  |  | @ Cl=0.4, Cd= | 0.004362
|  |  |  | @ Cl=0.6, Cd= | 0.0045699
alpha (deg) | Cl | Cd | Cm | Cl/Cd
-20 | -1.0482 | 0.0518 | -0.1533 | -20.2355
-19.5 | -1.043 | 0.04667 | -0.1548 | -22.3484
-19 | -1.0217 | 0.04329 | -0.1554 | -23.6013
-18.5 | -1.0074 | 0.03953 | -0.1556 | -25.4844
-18 | -0.9935 | 0.03605 | -0.1552 | -27.5589
-17.5 | -0.9704 | 0.03343 | -0.1545 | -29.0278
-17 | -0.9557 | 0.03047 | -0.153 | -31.3653
-16.5 | -0.9355 | 0.028 | -0.1514 | -33.4107
-16 | -0.9123 | 0.02589 | -0.1496 | -35.2375
-15.5 | -0.881 | 0.02429 | -0.1481 | -36.2701
-14.5 | -0.8199 | 0.02129 | -0.1443 | -38.511
-14 | -0.7861 | 0.02009 | -0.1424 | -39.1289
-13.5 | -0.7498 | 0.01902 | -0.1407 | -39.4217
-13 | -0.7192 | 0.01771 | -0.1383 | -40.6098
-12.5 | -0.6816 | 0.01678 | -0.1365 | -40.6198
-11.5 | -0.6114 | 0.01476 | -0.132 | -41.4228
-11 | -0.5787 | 0.01368 | -0.1293 | -42.3026
-10.5 | -0.5393 | 0.01291 | -0.1274 | -41.7738
-10 | -0.4969 | 0.01229 | -0.1258 | -40.4312
-9.5 | -0.4563 | 0.01165 | -0.1239 | -39.1674
-9 | -0.4146 | 0.01107 | -0.1221 | -37.4526
-8.5 | -0.3725 | 0.01049 | -0.1203 | -35.51
-8 | -0.3302 | 0.00999 | -0.1184 | -33.0531
-7.5 | -0.2961 | 0.00936 | -0.115 | -31.6346
-7 | -0.2616 | 0.00904 | -0.1112 | -28.9381
-6.5 | -0.2141 | 0.00874 | -0.1099 | -24.4966
-6 | -0.1637 | 0.00849 | -0.1091 | -19.2815
-5.5 | -0.1123 | 0.00824 | -0.1086 | -13.6286
-5 | -0.0601 | 0.00799 | -0.1082 | -7.5219
-4.5 | -0.0059 | 0.00781 | -0.1082 | -0.75544
-4 | 0.0494 | 0.00759 | -0.1084 | 6.5086
-3.5 | 0.1054 | 0.00738 | -0.1088 | 14.2818
-3 | 0.157 | 0.00693 | -0.1084 | 22.6551
-2.5 | 0.2041 | 0.00619 | -0.1075 | 32.9725
-2 | 0.2522 | 0.00536 | -0.1069 | 47.0522
-1.5 | 0.3011 | 0.00435 | -0.1064 | 69.2184
-1 | 0.3628 | 0.00435 | -0.1079 | 83.4023
-0.5 | 0.4246 | 0.00437 | -0.1093 | 97.1625
0 | 0.4867 | 0.00446 | -0.1108 | 109.1256
0.5 | 0.5464 | 0.00449 | -0.1119 | 121.6927
1 | 0.6068 | 0.00458 | -0.113 | 132.4891
1.5 | 0.6675 | 0.00458 | -0.1143 | 145.7424
2 | 0.7278 | 0.0046 | -0.1154 | 158.2174
2.5 | 0.7866 | 0.00464 | -0.1162 | 169.5259
3 | 0.8412 | 0.00474 | -0.1161 | 177.4684
3.5 | 0.898 | 0.00475 | -0.1165 | 189.0526
4 | 0.9394 | 0.00486 | -0.1135 | 193.2922
4.5 | 0.9549 | 0.00541 | -0.1055 | 176.5065
5 | 0.9097 | 0.0075 | -0.0865 | 121.2933
5.5 | 0.8913 | 0.00953 | -0.0737 | 93.5257
6 | 0.8898 | 0.01138 | -0.0645 | 78.1898
6.5 | 0.8831 | 0.01372 | -0.0551 | 64.3659
7 | 0.8856 | 0.01597 | -0.0476 | 55.454
7.5 | 0.8883 | 0.0184 | -0.0406 | 48.2772
8 | 0.8974 | 0.02073 | -0.0349 | 43.2899
8.5 | 0.9131 | 0.0229 | -0.0303 | 39.8734
9 | 0.9342 | 0.02492 | -0.0266 | 37.488
9.5 | 0.9686 | 0.02633 | -0.0247 | 36.7869
10 | 1.0066 | 0.02757 | -0.0232 | 36.5107
10.5 | 1.0408 | 0.0291 | -0.0214 | 35.7663
11 | 1.0778 | 0.03048 | -0.02 | 35.3609
11.5 | 1.1101 | 0.03219 | -0.0181 | 34.4859
12 | 1.1456 | 0.03376 | -0.0167 | 33.9336
12.5 | 1.1807 | 0.0354 | -0.0153 | 33.3531
13.5 | 1.242 | 0.03939 | -0.0119 | 31.5308
14 | 1.2715 | 0.04159 | -0.0103 | 30.5723
14.5 | 1.303 | 0.04367 | -0.009 | 29.8374
15 | 1.3297 | 0.04621 | -0.0074 | 28.7752
15.5 | 1.3556 | 0.04885 | -0.0059 | 27.7503
16 | 1.3765 | 0.05203 | -0.0044 | 26.4559
16.5 | 1.3995 | 0.05513 | -0.0031 | 25.3855
17 | 1.4228 | 0.05828 | -0.0021 | 24.4132
17.5 | 1.442 | 0.06193 | -0.0012 | 23.2844
18 | 1.4585 | 0.06599 | -0.0004 | 22.1018
18.5 | 1.4723 | 0.07042 | 0.0001 | 20.9074
19 | 1.4808 | 0.07557 | 0.0004 | 19.5951
19.5 | 1.4786 | 0.08217 | 0.0002 | 17.9944
20 | 1.4893 | 0.08744 | -0.0004 | 17.0323

## 71. Re 4M Mach 0.50 (1)
BIGFOIL.COM POLAR EXPORT
NACA66-520 a=0.8
NACA66-520 a=0.8 |  |  |  | Cl Max: | 1.52 | at alpha= | 8 | deg
JavaFoil+Calcfoil stall+Eppler ext transition |  |  |  | L/D Max: | 194.519 | at alpha= | 4 | deg
Re: | 4000000 |  |  | Cd Min: | 0.00453 | at alpha= | -2 | deg
Mach: | 0.5 |  |  | Cl=0 at alpha= | -4.0786 | deg
|  |  |  | @ Cl=0.1, Cd= | 0.0084
|  |  |  | @ Cl=0.4, Cd= | 0.0045658
|  |  |  | @ Cl=0.6, Cd= | 0.0048662
alpha (deg) | Cl | Cd | Cm | Cl/Cd
-20 | -0.913 | 0.16396 | -0.031 | -5.568
-19.5 | -0.884 | 0.15913 | -0.031 | -5.558
-19 | -0.856 | 0.15173 | -0.032 | -5.641
-18.5 | -0.83 | 0.15017 | -0.034 | -5.526
-18 | -0.799 | 0.14535 | -0.033 | -5.496
-17.5 | -0.77 | 0.14051 | -0.033 | -5.477
-17 | -0.741 | 0.13511 | -0.033 | -5.485
-16.5 | -0.713 | 0.12896 | -0.034 | -5.528
-16 | -0.685 | 0.12636 | -0.036 | -5.422
-15.5 | -0.655 | 0.11925 | -0.034 | -5.491
-15 | -0.626 | 0.1187 | -0.035 | -5.276
-14.5 | -0.598 | 0.11472 | -0.035 | -5.213
-14 | -0.57 | 0.11041 | -0.036 | -5.159
-13.5 | -0.541 | 0.10491 | -0.037 | -5.159
-13 | -0.513 | 0.10076 | -0.038 | -5.087
-12.5 | -0.483 | 0.09495 | -0.037 | -5.091
-12 | -0.455 | 0.08491 | -0.038 | -5.359
-11.5 | -0.426 | 0.07661 | -0.039 | -5.567
-11 | -0.398 | 0.07806 | -0.041 | -5.103
-10.5 | -0.37 | 0.07173 | -0.042 | -5.155
-10 | -0.34 | 0.08421 | -0.039 | -4.039
-9.5 | -0.443 | 0.06104 | -0.043 | -7.266
-9 | -0.555 | 0.01483 | -0.085 | -37.443
-8.5 | -0.535 | 0.01394 | -0.087 | -38.333
-8 | -0.495 | 0.01317 | -0.089 | -37.585
-7.5 | -0.445 | 0.01232 | -0.09 | -36.132
-7 | -0.388 | 0.01166 | -0.092 | -33.291
-6.5 | -0.327 | 0.01098 | -0.094 | -29.75
-6 | -0.263 | 0.01046 | -0.096 | -25.108
-5.5 | -0.196 | 0.00996 | -0.098 | -19.709
-5 | -0.128 | 0.00948 | -0.1 | -13.524
-4.5 | -0.059 | 0.00911 | -0.101 | -6.467
-4 | 0.011 | 0.00877 | -0.103 | 1.292
-3.5 | 0.082 | 0.00847 | -0.105 | 9.724
-3 | 0.154 | 0.00819 | -0.107 | 18.801
-2.5 | 0.227 | 0.00789 | -0.109 | 28.791
-2 | 0.304 | 0.00453 | -0.112 | 67.166
-1.5 | 0.377 | 0.00455 | -0.114 | 82.989
-1 | 0.45 | 0.0046 | -0.116 | 97.821
-0.5 | 0.523 | 0.00463 | -0.117 | 113.149
0 | 0.587 | 0.00485 | -0.119 | 121.12
0.5 | 0.659 | 0.00494 | -0.12 | 133.231
1 | 0.73 | 0.00499 | -0.122 | 146.363
1.5 | 0.801 | 0.00508 | -0.124 | 157.712
2 | 0.872 | 0.0052 | -0.125 | 167.751
2.5 | 0.943 | 0.00535 | -0.127 | 176.274
3 | 1.014 | 0.00551 | -0.128 | 183.951
3.5 | 1.084 | 0.00569 | -0.13 | 190.444
4 | 1.143 | 0.00587 | -0.131 | 194.519
4.5 | 1.201 | 0.00873 | -0.132 | 137.618
5 | 1.258 | 0.01681 | -0.133 | 74.847
5.5 | 1.317 | 0.01766 | -0.134 | 74.576
6 | 1.373 | 0.01862 | -0.136 | 73.772
6.5 | 1.425 | 0.01961 | -0.137 | 72.69
7 | 1.471 | 0.02075 | -0.139 | 70.906
7.5 | 1.503 | 0.02187 | -0.14 | 68.742
8 | 1.52 | 0.0231 | -0.142 | 65.809
8.5 | 1.513 | 0.02453 | -0.143 | 61.686
9 | 1.459 | 0.02607 | -0.144 | 55.952
9.5 | 1.239 | 0.02928 | -0.145 | 42.306
10 | 0.798 | 0.07074 | -0.068 | 11.282
10.5 | 0.988 | 0.03166 | -0.148 | 31.207
11 | 0.853 | 0.07793 | -0.071 | 10.95
11.5 | 0.881 | 0.0881 | -0.071 | 9.997
12 | 0.908 | 0.09262 | -0.073 | 9.808
12.5 | 0.936 | 0.09508 | -0.074 | 9.841
13 | 0.963 | 0.09946 | -0.075 | 9.681

## 72. Re 4M Mach 0.50 (2)
BIGFOIL.COM POLAR EXPORT
NACA66-520 a=0.8
NACA66-520 a=0.8 |  |  |  | Cl Max: | 1.2266 | at alpha= | 14.5 | deg
XFOIL ncrit=9 |  |  |  | L/D Max: | 160.448 | at alpha= | 3.5 | deg
Re: | 4000000 |  |  | Cd Min: | 0.18613 | at alpha= | 19.5 | deg
Mach: | 0.5 |  |  | Cl=0 at alpha= | -5.0724 | deg
|  |  |  | @ Cl=0.1, Cd= | 0.0082613
|  |  |  | @ Cl=0.4, Cd= | 0.0047846
|  |  |  | @ Cl=0.6, Cd= | 0.0050821
alpha (deg) | Cl | Cd | Cm | Cl/Cd
-16 | -0.1414 | 0.12796 | -0.1443 | -1.105
-15.5 | -0.1189 | 0.12238 | -0.1481 | -0.97156
-15 | -0.1224 | 0.11224 | -0.1535 | -1.0905
-14.5 | -0.131 | 0.10179 | -0.1591 | -1.287
-14 | -0.1674 | 0.08771 | -0.1666 | -1.9086
-13.5 | -0.2467 | 0.0683 | -0.1772 | -3.612
-13 | -0.288 | 0.05482 | -0.1864 | -5.2536
-12.5 | -0.3185 | 0.04518 | -0.1911 | -7.0496
-12 | -0.359 | 0.03669 | -0.1921 | -9.7847
-11.5 | -0.3766 | 0.03117 | -0.1901 | -12.0821
-11 | -0.3985 | 0.02601 | -0.1856 | -15.321
-10.5 | -0.3952 | 0.02254 | -0.1808 | -17.5333
-10 | -0.3806 | 0.01971 | -0.1758 | -19.31
-9.5 | -0.3536 | 0.01766 | -0.1711 | -20.0227
-9 | -0.3242 | 0.01594 | -0.1664 | -20.3388
-8.5 | -0.2909 | 0.01455 | -0.1619 | -19.9931
-8 | -0.2533 | 0.01341 | -0.1578 | -18.8889
-7.5 | -0.2137 | 0.01241 | -0.154 | -17.22
-7 | -0.173 | 0.01153 | -0.1503 | -15.0043
-6.5 | -0.1307 | 0.01076 | -0.1468 | -12.1468
-6 | -0.0839 | 0.01011 | -0.144 | -8.2987
-5.5 | -0.0372 | 0.00951 | -0.1413 | -3.9117
-5 | 0.0063 | 0.00897 | -0.1379 | 0.70234
-4.5 | 0.0364 | 0.00859 | -0.1317 | 4.2375
-4 | 0.0877 | 0.00832 | -0.1294 | 10.5409
-3.5 | 0.1422 | 0.00806 | -0.1278 | 17.6427
-3 | 0.199 | 0.00783 | -0.1267 | 25.4151
-2.5 | 0.2474 | 0.00732 | -0.1242 | 33.7978
-2 | 0.2871 | 0.00638 | -0.1205 | 45
-1.5 | 0.3281 | 0.00512 | -0.1174 | 64.082
-1 | 0.3889 | 0.00477 | -0.1173 | 81.5304
-0.5 | 0.4573 | 0.00486 | -0.1184 | 94.0947
0 | 0.5271 | 0.00502 | -0.1199 | 105
0.5 | 0.5938 | 0.00508 | -0.1207 | 116.8898
1 | 0.6519 | 0.0051 | -0.1196 | 127.8235
1.5 | 0.7047 | 0.00513 | -0.1174 | 137.3684
2 | 0.7618 | 0.00525 | -0.1161 | 145.1048
2.5 | 0.8169 | 0.00545 | -0.1145 | 149.8899
3 | 0.877 | 0.00561 | -0.1137 | 156.328
3.5 | 0.9322 | 0.00581 | -0.112 | 160.4475
4 | 0.9796 | 0.00617 | -0.1087 | 158.7682
4.5 | 1.0264 | 0.00663 | -0.1052 | 154.8115
5 | 0.9957 | 0.00883 | -0.0884 | 112.7633
5.5 | 0.9411 | 0.01232 | -0.0693 | 76.388
6 | 0.9063 | 0.01592 | -0.0548 | 56.9284
6.5 | 0.8956 | 0.01904 | -0.0447 | 47.0378
7 | 0.8909 | 0.02213 | -0.036 | 40.2576
7.5 | 0.8916 | 0.02521 | -0.0285 | 35.3669
8 | 0.8915 | 0.02856 | -0.0215 | 31.215
8.5 | 0.8919 | 0.03219 | -0.015 | 27.7074
9 | 0.9265 | 0.03429 | -0.0122 | 27.0195
9.5 | 0.9654 | 0.03633 | -0.0098 | 26.5731
10 | 1.006 | 0.03831 | -0.0076 | 26.2595
10.5 | 1.0438 | 0.04059 | -0.0052 | 25.7157
11 | 1.0801 | 0.04305 | -0.0028 | 25.0894
11.5 | 1.1149 | 0.04576 | -0.0003 | 24.3641
12 | 1.1479 | 0.04869 | 0.0022 | 23.5757
12.5 | 1.1773 | 0.05204 | 0.0047 | 22.623
13 | 1.1974 | 0.05628 | 0.0074 | 21.2758
13.5 | 1.2165 | 0.06087 | 0.0097 | 19.9852
14 | 1.2249 | 0.06665 | 0.0117 | 18.3781
14.5 | 1.2266 | 0.0733 | 0.0131 | 16.734
15 | 1.226 | 0.08059 | 0.0136 | 15.2128
16 | 1.2045 | 0.09839 | 0.0114 | 12.2421
16.5 | 1.1875 | 0.10862 | 0.0083 | 10.9326
17 | 1.1587 | 0.12078 | 0.0032 | 9.5935
17.5 | 1.131 | 0.13338 | -0.0033 | 8.4795
18 | 1.1058 | 0.14632 | -0.0109 | 7.5574
18.5 | 1.0832 | 0.15939 | -0.0192 | 6.7959
19 | 1.0615 | 0.17276 | -0.028 | 6.1444
19.5 | 1.0431 | 0.18613 | -0.0369 | 5.6041

## 73. Re 5M Mach 0.00 (1)
BIGFOIL.COM POLAR EXPORT
NACA66-520 a=0.8
NACA66-520 a=0.8 |  |  |  | Cl Max: | 1.741 | at alpha= | 14.5 | deg
JavaFoil+Calcfoil stall+Eppler ext transition |  |  |  | L/D Max: | 201.277 | at alpha= | 3.5 | deg
Re: | 5000000 |  |  | Cd Min: | 0.00402 | at alpha= | -2.5 | deg
Mach: | 0 |  |  | Cl=0 at alpha= | -4.0807 | deg
|  |  |  | @ Cl=0.1, Cd= | 0.0068586
|  |  |  | @ Cl=0.4, Cd= | 0.0040532
|  |  |  | @ Cl=0.6, Cd= | 0.0042161
alpha (deg) | Cl | Cd | Cm | Cl/Cd
-19 | -0.872 | 0.14472 | -0.027 | -6.026
-18.5 | -0.881 | 0.13734 | -0.028 | -6.413
-18 | -0.888 | 0.12964 | -0.03 | -6.848
-17.5 | -0.892 | 0.12232 | -0.031 | -7.295
-17 | -0.895 | 0.11484 | -0.032 | -7.79
-16.5 | -0.895 | 0.10754 | -0.034 | -8.318
-16 | -0.89 | 0.10205 | -0.035 | -8.722
-15.5 | -0.885 | 0.09413 | -0.037 | -9.404
-15 | -0.884 | 0.08173 | -0.042 | -10.821
-14.5 | -0.933 | 0.04264 | -0.053 | -21.877
-14 | -0.959 | 0.02395 | -0.059 | -40.062
-13.5 | -0.941 | 0.01991 | -0.061 | -47.256
-13 | -0.911 | 0.01859 | -0.062 | -48.984
-12.5 | -0.878 | 0.01717 | -0.064 | -51.17
-12 | -0.846 | 0.01437 | -0.066 | -58.89
-11.5 | -0.807 | 0.01344 | -0.068 | -60.085
-11 | -0.766 | 0.01272 | -0.069 | -60.181
-10.5 | -0.722 | 0.01201 | -0.071 | -60.066
-10 | -0.675 | 0.0114 | -0.073 | -59.217
-9.5 | -0.626 | 0.01087 | -0.074 | -57.577
-9 | -0.575 | 0.0104 | -0.076 | -55.306
-8.5 | -0.522 | 0.00998 | -0.077 | -52.335
-8 | -0.468 | 0.00957 | -0.079 | -48.841
-7.5 | -0.412 | 0.00921 | -0.081 | -44.693
-7 | -0.354 | 0.00889 | -0.082 | -39.81
-6.5 | -0.295 | 0.0086 | -0.084 | -34.326
-6 | -0.235 | 0.00831 | -0.086 | -28.33
-5.5 | -0.175 | 0.00805 | -0.087 | -21.75
-5 | -0.114 | 0.00786 | -0.089 | -14.492
-4.5 | -0.052 | 0.00717 | -0.09 | -7.282
-4 | 0.01 | 0.00695 | -0.092 | 1.44
-3.5 | 0.073 | 0.00712 | -0.093 | 10.207
-3 | 0.136 | 0.00651 | -0.095 | 20.841
-2.5 | 0.2 | 0.00402 | -0.097 | 49.848
-2 | 0.264 | 0.00404 | -0.098 | 65.185
-1.5 | 0.327 | 0.00403 | -0.099 | 81.089
-1 | 0.39 | 0.00405 | -0.101 | 96.355
-0.5 | 0.453 | 0.00407 | -0.102 | 111.268
0 | 0.512 | 0.00417 | -0.104 | 122.857
0.5 | 0.575 | 0.0042 | -0.105 | 136.93
1 | 0.637 | 0.00424 | -0.107 | 150.257
1.5 | 0.699 | 0.00431 | -0.108 | 162.029
2 | 0.761 | 0.00441 | -0.109 | 172.654
2.5 | 0.823 | 0.0045 | -0.111 | 182.794
3 | 0.884 | 0.0046 | -0.112 | 192.381
3.5 | 0.946 | 0.0047 | -0.113 | 201.277
4 | 0.996 | 0.00654 | -0.114 | 152.176
4.5 | 1.053 | 0.00729 | -0.115 | 144.439
5 | 1.109 | 0.0081 | -0.116 | 136.97
5.5 | 1.161 | 0.01311 | -0.117 | 88.596
6 | 1.216 | 0.01366 | -0.119 | 89.024
6.5 | 1.27 | 0.01425 | -0.12 | 89.15
7 | 1.323 | 0.01478 | -0.121 | 89.468
7.5 | 1.372 | 0.0154 | -0.122 | 89.066
8 | 1.419 | 0.01601 | -0.124 | 88.632
8.5 | 1.464 | 0.01661 | -0.125 | 88.138
9 | 1.506 | 0.01726 | -0.126 | 87.257
9.5 | 1.545 | 0.01797 | -0.127 | 85.992
10 | 1.581 | 0.01871 | -0.128 | 84.497
10.5 | 1.614 | 0.01945 | -0.129 | 82.957
11 | 1.643 | 0.02026 | -0.131 | 81.104
11.5 | 1.669 | 0.02113 | -0.132 | 78.961
12 | 1.69 | 0.02197 | -0.133 | 76.943
12.5 | 1.709 | 0.02298 | -0.134 | 74.336
13 | 1.723 | 0.02401 | -0.135 | 71.757
13.5 | 1.733 | 0.02512 | -0.136 | 68.972
14 | 1.739 | 0.02617 | -0.137 | 66.451
14.5 | 1.741 | 0.02739 | -0.138 | 63.575
15 | 1.737 | 0.02852 | -0.139 | 60.887
15.5 | 1.726 | 0.02989 | -0.14 | 57.744
16 | 1.711 | 0.03136 | -0.141 | 54.572
16.5 | 1.693 | 0.03291 | -0.142 | 51.46
17 | 1.671 | 0.03446 | -0.142 | 48.495
17.5 | 1.646 | 0.03628 | -0.143 | 45.36
18 | 1.617 | 0.03829 | -0.144 | 42.243
18.5 | 1.586 | 0.04071 | -0.144 | 38.965
19 | 1.553 | 0.04302 | -0.145 | 36.097
19.5 | 1.518 | 0.04548 | -0.145 | 33.379

## 74. Re 5M Mach 0.00 (2)
BIGFOIL.COM POLAR EXPORT
NACA66-520 a=0.8
NACA66-520 a=0.8 |  |  |  | Cl Max: | 1.5666 | at alpha= | 20 | deg
XFOIL ncrit=9 |  |  |  | L/D Max: | 202.465 | at alpha= | 3.5 | deg
Re: | 5000000 |  |  | Cd Min: | 0.06589 | at alpha= | 20 | deg
Mach: | 0 |  |  | Cl=0 at alpha= | -4.387 | deg
|  |  |  | @ Cl=0.1, Cd= | 0.0068361
|  |  |  | @ Cl=0.4, Cd= | 0.0039805
|  |  |  | @ Cl=0.6, Cd= | 0.0040825
alpha (deg) | Cl | Cd | Cm | Cl/Cd
-20 | -1.1771 | 0.032 | -0.1358 | -36.7844
-19.5 | -1.1547 | 0.02991 | -0.1353 | -38.6058
-19 | -1.1304 | 0.02804 | -0.1346 | -40.3138
-18.5 | -1.1044 | 0.02636 | -0.1339 | -41.8968
-18 | -1.0785 | 0.02475 | -0.1329 | -43.5758
-17.5 | -1.0487 | 0.02345 | -0.132 | -44.7207
-17 | -1.0225 | 0.02196 | -0.1307 | -46.5619
-16.5 | -0.9963 | 0.02058 | -0.1291 | -48.4111
-16 | -0.9661 | 0.01941 | -0.1277 | -49.7733
-15.5 | -0.9352 | 0.01835 | -0.1263 | -50.9646
-15 | -0.9014 | 0.01741 | -0.1251 | -51.7748
-14.5 | -0.867 | 0.01653 | -0.1238 | -52.4501
-14 | -0.831 | 0.01576 | -0.1225 | -52.7284
-13.5 | -0.7934 | 0.01501 | -0.1214 | -52.8581
-13 | -0.7578 | 0.01422 | -0.1199 | -53.2911
-12.5 | -0.7188 | 0.01361 | -0.1188 | -52.8141
-12 | -0.6807 | 0.01292 | -0.1175 | -52.6858
-11.5 | -0.6408 | 0.01232 | -0.1163 | -52.013
-11 | -0.6057 | 0.01155 | -0.1144 | -52.4416
-10.5 | -0.5676 | 0.01095 | -0.1127 | -51.8356
-10 | -0.5284 | 0.01044 | -0.1111 | -50.613
-9.5 | -0.489 | 0.00996 | -0.1094 | -49.0964
-9 | -0.4499 | 0.00952 | -0.1075 | -47.2584
-8.5 | -0.4147 | 0.00919 | -0.1045 | -45.1251
-8 | -0.3715 | 0.00893 | -0.103 | -41.6013
-7.5 | -0.3244 | 0.00862 | -0.1022 | -37.6334
-7 | -0.2766 | 0.00831 | -0.1016 | -33.2852
-6.5 | -0.2259 | 0.00807 | -0.1015 | -27.9926
-6 | -0.1738 | 0.00787 | -0.1016 | -22.0839
-5.5 | -0.1206 | 0.00769 | -0.1019 | -15.6827
-5 | -0.0673 | 0.00744 | -0.1023 | -9.0457
-4.5 | -0.0125 | 0.00724 | -0.1029 | -1.7265
-4 | 0.0428 | 0.00705 | -0.1036 | 6.0709
-3.5 | 0.0982 | 0.00685 | -0.1043 | 14.3358
-3 | 0.1501 | 0.00645 | -0.1044 | 23.2713
-2.5 | 0.1998 | 0.00586 | -0.1043 | 34.0956
-2 | 0.2501 | 0.00523 | -0.1043 | 47.8203
-1.5 | 0.2999 | 0.00441 | -0.1044 | 68.0045
-1 | 0.3545 | 0.00395 | -0.1051 | 89.7468
-0.5 | 0.4141 | 0.00399 | -0.1066 | 103.7845
0 | 0.4724 | 0.00406 | -0.1077 | 116.3547
0.5 | 0.5328 | 0.00409 | -0.1093 | 130.2689
1 | 0.5926 | 0.00408 | -0.1108 | 145.2451
1.5 | 0.6518 | 0.0041 | -0.1122 | 158.9756
2 | 0.7095 | 0.00415 | -0.1133 | 170.9639
2.5 | 0.7663 | 0.00422 | -0.1142 | 181.5877
3 | 0.8252 | 0.00423 | -0.1156 | 195.0827
3.5 | 0.8787 | 0.00434 | -0.1158 | 202.4654
4 | 0.9177 | 0.00466 | -0.113 | 196.9313
5 | 0.8623 | 0.00773 | -0.0816 | 111.5524
5.5 | 0.8661 | 0.00914 | -0.0731 | 94.7593
6.5 | 0.8653 | 0.01279 | -0.056 | 67.6544
7 | 0.8728 | 0.01468 | -0.0494 | 59.455
7.5 | 0.8857 | 0.01652 | -0.044 | 53.6138
8 | 0.9024 | 0.01831 | -0.0394 | 49.2845
8.5 | 0.9232 | 0.02002 | -0.0356 | 46.1139
9 | 0.9488 | 0.0216 | -0.0326 | 43.9259
9.5 | 0.9851 | 0.02268 | -0.0311 | 43.4347
10 | 1.0197 | 0.02391 | -0.0296 | 42.6474
10.5 | 1.0561 | 0.02504 | -0.0283 | 42.1765
11 | 1.091 | 0.02625 | -0.027 | 41.5619
11.5 | 1.1238 | 0.02764 | -0.0254 | 40.6585
12 | 1.16 | 0.02884 | -0.0244 | 40.2219
12.5 | 1.192 | 0.03035 | -0.023 | 39.2751
13 | 1.2238 | 0.03187 | -0.0216 | 38.3997
14 | 1.287 | 0.03509 | -0.0192 | 36.6771
14.5 | 1.3192 | 0.03666 | -0.0182 | 35.9847
15 | 1.3465 | 0.03865 | -0.0168 | 34.8383
16 | 1.3996 | 0.04287 | -0.0144 | 32.6475
16.5 | 1.4269 | 0.04497 | -0.0134 | 31.73
17 | 1.4517 | 0.04733 | -0.0124 | 30.6719
17.5 | 1.4771 | 0.04967 | -0.0116 | 29.7383
18 | 1.4982 | 0.05247 | -0.0107 | 28.5535
18.5 | 1.5207 | 0.05517 | -0.01 | 27.5639
19 | 1.5379 | 0.05844 | -0.0093 | 26.3159
19.5 | 1.5511 | 0.06224 | -0.0085 | 24.9213
20 | 1.5666 | 0.06589 | -0.0082 | 23.776

## 75. Re 5M Mach 0.10 (1)
BIGFOIL.COM POLAR EXPORT
NACA66-520 a=0.8
NACA66-520 a=0.8 |  |  |  | Cl Max: | 1.727 | at alpha= | 14 | deg
JavaFoil+Calcfoil stall+Eppler ext transition |  |  |  | L/D Max: | 200.609 | at alpha= | 3.5 | deg
Re: | 5000000 |  |  | Cd Min: | 0.00403 | at alpha= | -2 | deg
Mach: | 0.1 |  |  | Cl=0 at alpha= | -4.0807 | deg
|  |  |  | @ Cl=0.1, Cd= | 0.0068786
|  |  |  | @ Cl=0.4, Cd= | 0.0040787
|  |  |  | @ Cl=0.6, Cd= | 0.0042083
alpha (deg) | Cl | Cd | Cm | Cl/Cd
-19 | -0.839 | 0.14913 | -0.026 | -5.623
-18.5 | -0.851 | 0.14061 | -0.028 | -6.052
-18 | -0.861 | 0.13231 | -0.029 | -6.509
-17.5 | -0.869 | 0.12524 | -0.03 | -6.937
-17 | -0.874 | 0.11818 | -0.032 | -7.393
-16.5 | -0.876 | 0.11058 | -0.033 | -7.923
-16 | -0.874 | 0.10508 | -0.034 | -8.319
-15.5 | -0.87 | 0.09819 | -0.036 | -8.862
-15 | -0.866 | 0.08962 | -0.039 | -9.66
-14.5 | -0.869 | 0.07404 | -0.044 | -11.735
-14 | -0.946 | 0.02674 | -0.058 | -35.392
-13.5 | -0.935 | 0.02058 | -0.061 | -45.448
-13 | -0.907 | 0.01909 | -0.063 | -47.514
-12.5 | -0.88 | 0.01543 | -0.065 | -57.074
-12 | -0.845 | 0.01456 | -0.066 | -58.036
-11.5 | -0.807 | 0.01364 | -0.068 | -59.178
-11 | -0.766 | 0.01287 | -0.07 | -59.503
-10.5 | -0.722 | 0.01216 | -0.071 | -59.395
-10 | -0.676 | 0.01156 | -0.073 | -58.476
-9.5 | -0.627 | 0.011 | -0.074 | -57.031
-9 | -0.577 | 0.01049 | -0.076 | -54.994
-8.5 | -0.524 | 0.01006 | -0.078 | -52.062
-8 | -0.469 | 0.00966 | -0.079 | -48.572
-7.5 | -0.413 | 0.00929 | -0.081 | -44.471
-7 | -0.355 | 0.00893 | -0.083 | -39.801
-6.5 | -0.296 | 0.00863 | -0.084 | -34.344
-6 | -0.236 | 0.00838 | -0.086 | -28.222
-5.5 | -0.176 | 0.00811 | -0.088 | -21.672
-5 | -0.114 | 0.00784 | -0.089 | -14.582
-4.5 | -0.052 | 0.0072 | -0.091 | -7.282
-4 | 0.01 | 0.00698 | -0.092 | 1.44
-3.5 | 0.073 | 0.00714 | -0.094 | 10.225
-3 | 0.136 | 0.00653 | -0.095 | 20.871
-2.5 | 0.201 | 0.00404 | -0.097 | 49.781
-2 | 0.265 | 0.00403 | -0.099 | 65.76
-1.5 | 0.328 | 0.00405 | -0.1 | 81.134
-1 | 0.392 | 0.00408 | -0.101 | 96.205
-0.5 | 0.456 | 0.00407 | -0.103 | 111.979
0 | 0.515 | 0.00416 | -0.104 | 123.768
0.5 | 0.577 | 0.00419 | -0.106 | 137.618
1 | 0.64 | 0.00424 | -0.107 | 150.941
1.5 | 0.702 | 0.00432 | -0.108 | 162.694
2 | 0.764 | 0.00441 | -0.11 | 173.319
2.5 | 0.826 | 0.00453 | -0.111 | 182.246
3 | 0.888 | 0.00463 | -0.113 | 191.691
3.5 | 0.95 | 0.00474 | -0.114 | 200.609
4 | 1 | 0.00659 | -0.115 | 151.853
4.5 | 1.058 | 0.00733 | -0.116 | 144.36
5 | 1.114 | 0.00819 | -0.117 | 136.108
5.5 | 1.167 | 0.01322 | -0.118 | 88.26
6 | 1.222 | 0.01377 | -0.119 | 88.741
6.5 | 1.276 | 0.01437 | -0.12 | 88.754
7 | 1.328 | 0.01492 | -0.122 | 89.038
7.5 | 1.377 | 0.01555 | -0.123 | 88.554
8 | 1.424 | 0.01617 | -0.124 | 88.09
8.5 | 1.469 | 0.01679 | -0.125 | 87.489
9 | 1.51 | 0.01746 | -0.127 | 86.535
9.5 | 1.549 | 0.0182 | -0.128 | 85.098
10 | 1.584 | 0.01891 | -0.129 | 83.792
10.5 | 1.616 | 0.01967 | -0.13 | 82.174
11 | 1.644 | 0.02049 | -0.131 | 80.253
11.5 | 1.668 | 0.02144 | -0.132 | 77.813
12 | 1.688 | 0.02233 | -0.133 | 75.612
12.5 | 1.704 | 0.02329 | -0.134 | 73.191
13 | 1.716 | 0.02446 | -0.136 | 70.163
13.5 | 1.724 | 0.02553 | -0.137 | 67.511
14 | 1.727 | 0.02662 | -0.138 | 64.875
14.5 | 1.726 | 0.02791 | -0.139 | 61.864
15 | 1.718 | 0.029 | -0.139 | 59.237
15.5 | 1.703 | 0.03069 | -0.14 | 55.485
16 | 1.684 | 0.03201 | -0.141 | 52.604
16.5 | 1.661 | 0.0336 | -0.142 | 49.429
17 | 1.634 | 0.03563 | -0.143 | 45.859
17.5 | 1.603 | 0.03738 | -0.144 | 42.892
18 | 1.57 | 0.03923 | -0.144 | 40.017
18.5 | 1.533 | 0.04212 | -0.145 | 36.397
19 | 1.495 | 0.04462 | -0.145 | 33.503

## 76. Re 5M Mach 0.10 (2)
BIGFOIL.COM POLAR EXPORT
NACA66-520 a=0.8
NACA66-520 a=0.8 |  |  |  | Cl Max: | 1.5647 | at alpha= | 20 | deg
XFOIL ncrit=9 |  |  |  | L/D Max: | 202.5 | at alpha= | 3.5 | deg
Re: | 5000000 |  |  | Cd Min: | 0.06796 | at alpha= | 20 | deg
Mach: | 0.1 |  |  | Cl=0 at alpha= | -4.3939 | deg
|  |  |  | @ Cl=0.1, Cd= | 0.0068753
|  |  |  | @ Cl=0.4, Cd= | 0.0039965
|  |  |  | @ Cl=0.6, Cd= | 0.0040914
alpha (deg) | Cl | Cd | Cm | Cl/Cd
-20 | -1.171 | 0.03362 | -0.1392 | -34.8305
-19.5 | -1.1509 | 0.03124 | -0.1387 | -36.8406
-19 | -1.1285 | 0.02913 | -0.138 | -38.7401
-18.5 | -1.1023 | 0.02737 | -0.1372 | -40.274
-18 | -1.0763 | 0.02566 | -0.1362 | -41.9447
-17.5 | -1.0487 | 0.02415 | -0.1351 | -43.4244
-17 | -1.0218 | 0.02263 | -0.1337 | -45.1525
-16.5 | -0.9922 | 0.02135 | -0.1324 | -46.4731
-16 | -0.9644 | 0.01999 | -0.1308 | -48.2441
-15.5 | -0.9337 | 0.01886 | -0.1292 | -49.5069
-15 | -0.9005 | 0.01785 | -0.1278 | -50.4482
-14.5 | -0.8667 | 0.01691 | -0.1263 | -51.2537
-14 | -0.8297 | 0.01612 | -0.1251 | -51.4702
-13.5 | -0.7927 | 0.01533 | -0.1238 | -51.7091
-13 | -0.7569 | 0.01451 | -0.1222 | -52.164
-12 | -0.6799 | 0.01314 | -0.1196 | -51.7428
-11.5 | -0.6398 | 0.01252 | -0.1183 | -51.1022
-11 | -0.6036 | 0.01177 | -0.1165 | -51.2829
-10.5 | -0.5655 | 0.01113 | -0.1147 | -50.8086
-10 | -0.5263 | 0.01059 | -0.113 | -49.6978
-9.5 | -0.4863 | 0.01008 | -0.1114 | -48.244
-9 | -0.4464 | 0.00963 | -0.1095 | -46.3551
-8.5 | -0.4096 | 0.00922 | -0.1069 | -44.4252
-8 | -0.3706 | 0.00898 | -0.1044 | -41.2695
-7.5 | -0.3234 | 0.00869 | -0.1036 | -37.2152
-7 | -0.2763 | 0.00835 | -0.1027 | -33.0898
-6.5 | -0.2258 | 0.00811 | -0.1025 | -27.8422
-6 | -0.1737 | 0.0079 | -0.1025 | -21.9873
-5.5 | -0.1202 | 0.00772 | -0.1028 | -15.5699
-5 | -0.0667 | 0.00746 | -0.1031 | -8.941
-4.5 | -0.0118 | 0.00726 | -0.1037 | -1.6253
-4 | 0.0438 | 0.00707 | -0.1043 | 6.1952
-3.5 | 0.0994 | 0.00688 | -0.105 | 14.4477
-3 | 0.1515 | 0.00647 | -0.1051 | 23.4158
-2.5 | 0.2013 | 0.00588 | -0.1049 | 34.2347
-2 | 0.2517 | 0.00525 | -0.1049 | 47.9429
-1.5 | 0.3015 | 0.00443 | -0.105 | 68.0587
-1 | 0.3563 | 0.00396 | -0.1057 | 89.9747
-0.5 | 0.4162 | 0.00401 | -0.1071 | 103.7905
0 | 0.4748 | 0.00408 | -0.1083 | 116.3725
0.5 | 0.5356 | 0.00411 | -0.1099 | 130.3163
1 | 0.5957 | 0.00409 | -0.1114 | 145.6479
1.5 | 0.6552 | 0.00411 | -0.1128 | 159.4161
2 | 0.7132 | 0.00417 | -0.1138 | 171.0312
2.5 | 0.7702 | 0.00424 | -0.1147 | 181.6509
3 | 0.8294 | 0.00425 | -0.116 | 195.1529
3.5 | 0.8829 | 0.00436 | -0.1162 | 202.5
4 | 0.9233 | 0.00465 | -0.1136 | 198.5591
4.5 | 0.8815 | 0.00612 | -0.0944 | 144.0359
5 | 0.8632 | 0.00782 | -0.0812 | 110.3836
5.5 | 0.8672 | 0.00926 | -0.0727 | 93.6501
6 | 0.8622 | 0.01113 | -0.0631 | 77.4663
6.5 | 0.866 | 0.01297 | -0.0555 | 66.7695
7 | 0.8733 | 0.01489 | -0.0489 | 58.6501
7.5 | 0.8852 | 0.0168 | -0.0433 | 52.6905
8 | 0.9015 | 0.01865 | -0.0387 | 48.3378
8.5 | 0.9207 | 0.02047 | -0.0346 | 44.978
9 | 0.9487 | 0.02195 | -0.0319 | 43.221
9.5 | 0.9839 | 0.02314 | -0.0302 | 42.5194
10 | 1.0195 | 0.02433 | -0.0288 | 41.903
11 | 1.0902 | 0.0268 | -0.026 | 40.6791
11.5 | 1.1249 | 0.02811 | -0.0246 | 40.0178
12 | 1.1598 | 0.02945 | -0.0233 | 39.382
12.5 | 1.1925 | 0.03093 | -0.0219 | 38.5548
13 | 1.2248 | 0.03248 | -0.0205 | 37.7094
13.5 | 1.2557 | 0.03419 | -0.0192 | 36.7271
14 | 1.2887 | 0.03575 | -0.0181 | 36.0476
14.5 | 1.3186 | 0.03756 | -0.0168 | 35.1065
15 | 1.3477 | 0.03948 | -0.0156 | 34.1363
16 | 1.401 | 0.04382 | -0.0131 | 31.9717
16.5 | 1.4279 | 0.04601 | -0.012 | 31.0346
17.5 | 1.4768 | 0.05102 | -0.0101 | 28.9455
18 | 1.4984 | 0.05387 | -0.0092 | 27.8151
18.5 | 1.5171 | 0.05704 | -0.0083 | 26.5971
19 | 1.5347 | 0.06039 | -0.0076 | 25.4131
19.5 | 1.5468 | 0.06444 | -0.0069 | 24.0037
20 | 1.5647 | 0.06796 | -0.0067 | 23.0238

## 77. Re 5M Mach 0.25 (1)
BIGFOIL.COM POLAR EXPORT
NACA66-520 a=0.8
NACA66-520 a=0.8 |  |  |  | Cl Max: | 1.661 | at alpha= | 12.5 | deg
JavaFoil+Calcfoil stall+Eppler ext transition |  |  |  | L/D Max: | 201.01 | at alpha= | 3.5 | deg
Re: | 5000000 |  |  | Cd Min: | 0.00406 | at alpha= | -2.5 | deg
Mach: | 0.25 |  |  | Cl=0 at alpha= | -4.0781 | deg
|  |  |  | @ Cl=0.1, Cd= | 0.0072015
|  |  |  | @ Cl=0.4, Cd= | 0.0041182
|  |  |  | @ Cl=0.6, Cd= | 0.0043044
alpha (deg) | Cl | Cd | Cm | Cl/Cd
-17.5 | -0.673 | 0.14004 | -0.028 | -4.803
-17 | -0.705 | 0.13233 | -0.028 | -5.325
-16.5 | -0.732 | 0.12442 | -0.029 | -5.881
-16 | -0.754 | 0.11773 | -0.031 | -6.401
-15.5 | -0.77 | 0.11068 | -0.032 | -6.958
-15 | -0.78 | 0.10467 | -0.033 | -7.454
-14.5 | -0.785 | 0.09775 | -0.035 | -8.032
-14 | -0.784 | 0.09089 | -0.037 | -8.621
-13.5 | -0.773 | 0.08336 | -0.04 | -9.276
-13 | -0.763 | 0.07353 | -0.044 | -10.373
-12.5 | -0.846 | 0.02198 | -0.065 | -38.487
-12 | -0.833 | 0.01567 | -0.068 | -53.16
-11.5 | -0.8 | 0.01484 | -0.069 | -53.891
-11 | -0.764 | 0.01392 | -0.071 | -54.859
-10.5 | -0.724 | 0.01309 | -0.073 | -55.269
-10 | -0.68 | 0.01231 | -0.075 | -55.266
-9.5 | -0.634 | 0.01166 | -0.076 | -54.339
-9 | -0.584 | 0.01107 | -0.078 | -52.775
-8.5 | -0.532 | 0.01054 | -0.08 | -50.492
-8 | -0.478 | 0.0101 | -0.081 | -47.278
-7.5 | -0.421 | 0.00971 | -0.083 | -43.378
-7 | -0.363 | 0.00928 | -0.085 | -39.093
-6.5 | -0.303 | 0.00897 | -0.086 | -33.76
-6 | -0.242 | 0.00866 | -0.088 | -27.907
-5.5 | -0.18 | 0.00792 | -0.089 | -22.71
-5 | -0.117 | 0.00763 | -0.091 | -15.345
-4.5 | -0.054 | 0.00773 | -0.093 | -6.946
-4 | 0.01 | 0.0075 | -0.094 | 1.374
-3.5 | 0.075 | 0.00729 | -0.096 | 10.262
-3 | 0.14 | 0.00706 | -0.097 | 19.775
-2.5 | 0.207 | 0.00406 | -0.1 | 50.864
-2 | 0.272 | 0.00409 | -0.101 | 66.534
-1.5 | 0.338 | 0.00408 | -0.103 | 82.694
-1 | 0.403 | 0.00412 | -0.104 | 97.883
-0.5 | 0.468 | 0.00414 | -0.106 | 112.955
0 | 0.528 | 0.00424 | -0.107 | 124.473
0.5 | 0.593 | 0.0043 | -0.108 | 137.78
1 | 0.657 | 0.00434 | -0.11 | 151.214
1.5 | 0.721 | 0.0044 | -0.111 | 163.721
2 | 0.785 | 0.00453 | -0.113 | 173.18
2.5 | 0.848 | 0.00463 | -0.114 | 183.151
3 | 0.912 | 0.00474 | -0.115 | 192.408
3.5 | 0.975 | 0.00485 | -0.117 | 201.01
4 | 1.026 | 0.00687 | -0.118 | 149.412
4.5 | 1.085 | 0.00773 | -0.119 | 140.329
5 | 1.142 | 0.00865 | -0.12 | 132.12
5.5 | 1.196 | 0.01386 | -0.121 | 86.261
6 | 1.252 | 0.01444 | -0.122 | 86.67
6.5 | 1.306 | 0.01509 | -0.124 | 86.505
7 | 1.358 | 0.0157 | -0.125 | 86.484
7.5 | 1.407 | 0.01641 | -0.126 | 85.76
8 | 1.452 | 0.01705 | -0.127 | 85.184
8.5 | 1.495 | 0.01776 | -0.129 | 84.148
9 | 1.533 | 0.01854 | -0.13 | 82.685
9.5 | 1.567 | 0.0194 | -0.131 | 80.779
10 | 1.597 | 0.02021 | -0.132 | 78.992
10.5 | 1.621 | 0.02105 | -0.133 | 77.001
11 | 1.64 | 0.02212 | -0.135 | 74.165
11.5 | 1.653 | 0.0231 | -0.136 | 71.584
12 | 1.66 | 0.02418 | -0.137 | 68.659
12.5 | 1.661 | 0.0254 | -0.138 | 65.382
13 | 1.654 | 0.0267 | -0.139 | 61.973
13.5 | 1.641 | 0.02828 | -0.14 | 58.025
14 | 1.621 | 0.02972 | -0.141 | 54.529
14.5 | 1.594 | 0.03144 | -0.142 | 50.682
15 | 1.553 | 0.03309 | -0.143 | 46.948
15.5 | 1.503 | 0.03491 | -0.144 | 43.052
16 | 1.445 | 0.03736 | -0.144 | 38.685
16.5 | 1.38 | 0.03966 | -0.145 | 34.811
17 | 1.31 | 0.04202 | -0.146 | 31.17
17.5 | 1.23 | 0.04662 | -0.146 | 26.388

## 78. Re 5M Mach 0.25 (2)
BIGFOIL.COM POLAR EXPORT
NACA66-520 a=0.8
NACA66-520 a=0.8 |  |  |  | Cl Max: | 1.5335 | at alpha= | 20 | deg
XFOIL ncrit=9 |  |  |  | L/D Max: | 205.13 | at alpha= | 4 | deg
Re: | 5000000 |  |  | Cd Min: | 0.08224 | at alpha= | 20 | deg
Mach: | 0.25 |  |  | Cl=0 at alpha= | -4.4349 | deg
|  |  |  | @ Cl=0.1, Cd= | 0.0070123
|  |  |  | @ Cl=0.4, Cd= | 0.0040735
|  |  |  | @ Cl=0.6, Cd= | 0.004182
alpha (deg) | Cl | Cd | Cm | Cl/Cd
-19.5 | -1.1004 | 0.04173 | -0.1557 | -26.3695
-19 | -1.0874 | 0.03796 | -0.1556 | -28.6459
-18 | -1.0518 | 0.03196 | -0.1539 | -32.9099
-17.5 | -1.0274 | 0.02965 | -0.1526 | -34.6509
-17 | -1.0041 | 0.02741 | -0.151 | -36.6326
-16.5 | -0.973 | 0.02572 | -0.1496 | -37.8305
-16 | -0.9431 | 0.02405 | -0.1479 | -39.2141
-15.5 | -0.9133 | 0.02248 | -0.1459 | -40.6272
-15 | -0.8865 | 0.02081 | -0.1436 | -42.5997
-14.5 | -0.8561 | 0.01947 | -0.1413 | -43.9702
-14 | -0.8199 | 0.01838 | -0.1395 | -44.6083
-13.5 | -0.7813 | 0.01744 | -0.1378 | -44.7993
-13 | -0.7488 | 0.0163 | -0.1353 | -45.9387
-12.5 | -0.7094 | 0.01545 | -0.1336 | -45.9159
-12 | -0.672 | 0.01453 | -0.1315 | -46.2491
-11.5 | -0.6319 | 0.01376 | -0.1297 | -45.923
-11 | -0.5911 | 0.01305 | -0.1279 | -45.295
-10.5 | -0.5527 | 0.01229 | -0.1258 | -44.9715
-10 | -0.515 | 0.01149 | -0.1234 | -44.8216
-9.5 | -0.4734 | 0.01085 | -0.1216 | -43.6313
-9 | -0.4308 | 0.01029 | -0.1199 | -41.8659
-8.5 | -0.3894 | 0.00976 | -0.1178 | -39.8975
-8 | -0.3487 | 0.00929 | -0.1155 | -37.535
-7.5 | -0.3125 | 0.00894 | -0.1121 | -34.9553
-7 | -0.2714 | 0.00863 | -0.1095 | -31.4484
-6.5 | -0.2232 | 0.00834 | -0.1083 | -26.7626
-6 | -0.1714 | 0.00809 | -0.1078 | -21.1867
-5.5 | -0.1172 | 0.00786 | -0.1077 | -14.9109
-5 | -0.0628 | 0.00761 | -0.1078 | -8.2523
-4.5 | -0.0074 | 0.00738 | -0.108 | -1.0027
-4 | 0.0494 | 0.0072 | -0.1085 | 6.8611
-3.5 | 0.106 | 0.00699 | -0.109 | 15.1645
-3 | 0.1609 | 0.00669 | -0.1092 | 24.0508
-2.5 | 0.2102 | 0.00607 | -0.1086 | 34.6293
-2 | 0.2605 | 0.00541 | -0.1082 | 48.1516
-1.5 | 0.3102 | 0.00456 | -0.1079 | 68.0263
-1 | 0.3655 | 0.00404 | -0.1084 | 90.4703
-0.5 | 0.4272 | 0.0041 | -0.1099 | 104.1951
0 | 0.4881 | 0.00416 | -0.1112 | 117.3317
0.5 | 0.5507 | 0.00419 | -0.1128 | 131.432
1 | 0.6125 | 0.00418 | -0.1142 | 146.5311
1.5 | 0.6733 | 0.0042 | -0.1155 | 160.3095
2 | 0.7322 | 0.00426 | -0.1163 | 171.8779
2.5 | 0.7907 | 0.00433 | -0.1171 | 182.6097
3 | 0.8511 | 0.00434 | -0.1182 | 196.106
3.5 | 0.9035 | 0.00445 | -0.1177 | 203.0337
4 | 0.9436 | 0.0046 | -0.1144 | 205.1304
4.5 | 0.9049 | 0.00616 | -0.0958 | 146.8994
5 | 0.8749 | 0.00822 | -0.0803 | 106.4355
5.5 | 0.8687 | 0.01004 | -0.0699 | 86.5239
6 | 0.8685 | 0.01194 | -0.0611 | 72.7387
6.5 | 0.8686 | 0.01408 | -0.0529 | 61.6903
7 | 0.8743 | 0.01622 | -0.0459 | 53.9026
7.5 | 0.8821 | 0.01844 | -0.0397 | 47.8362
8 | 0.8966 | 0.02054 | -0.0346 | 43.6514
8.5 | 0.9128 | 0.02267 | -0.0301 | 40.2647
9 | 0.9459 | 0.02407 | -0.0278 | 39.2979
9.5 | 0.9813 | 0.02544 | -0.026 | 38.5731
10 | 1.0188 | 0.02671 | -0.0244 | 38.143
10.5 | 1.0564 | 0.02801 | -0.0229 | 37.7151
11 | 1.0905 | 0.02957 | -0.0211 | 36.8786
11.5 | 1.1278 | 0.03094 | -0.0197 | 36.4512
12 | 1.1611 | 0.0326 | -0.018 | 35.6166
12.5 | 1.195 | 0.03428 | -0.0164 | 34.86
13 | 1.2274 | 0.03611 | -0.0148 | 33.9906
13.5 | 1.2605 | 0.03795 | -0.0133 | 33.2148
14.5 | 1.321 | 0.04218 | -0.0102 | 31.3182
15 | 1.3478 | 0.04463 | -0.0085 | 30.1994
15.5 | 1.3756 | 0.0471 | -0.0071 | 29.2059
16.5 | 1.4272 | 0.05258 | -0.0044 | 27.1434
17 | 1.4494 | 0.05576 | -0.0032 | 25.9935
17.5 | 1.4698 | 0.05919 | -0.0021 | 24.8319
18 | 1.4853 | 0.06321 | -0.001 | 23.4979
18.5 | 1.4972 | 0.06774 | -0.0002 | 22.1022
19 | 1.5149 | 0.07182 | 0.0001 | 21.093
19.5 | 1.5229 | 0.07709 | 0.0003 | 19.7548
20 | 1.5335 | 0.08224 | 0 | 18.6466

## 79. Re 5M Mach 0.50 (1)
BIGFOIL.COM POLAR EXPORT
NACA66-520 a=0.8
NACA66-520 a=0.8 |  |  |  | Cl Max: | 1.522 | at alpha= | 8 | deg
JavaFoil+Calcfoil stall+Eppler ext transition |  |  |  | L/D Max: | 199.233 | at alpha= | 3.5 | deg
Re: | 5000000 |  |  | Cd Min: | 0.00433 | at alpha= | -2 | deg
Mach: | 0.5 |  |  | Cl=0 at alpha= | -4.0786 | deg
|  |  |  | @ Cl=0.1, Cd= | 0.008033
|  |  |  | @ Cl=0.4, Cd= | 0.0043558
|  |  |  | @ Cl=0.6, Cd= | 0.0046118
alpha (deg) | Cl | Cd | Cm | Cl/Cd
-20 | -0.914 | 0.15944 | -0.031 | -5.729
-19.5 | -0.885 | 0.15246 | -0.031 | -5.804
-19 | -0.856 | 0.14835 | -0.032 | -5.773
-18.5 | -0.832 | 0.14668 | -0.034 | -5.669
-18 | -0.8 | 0.14163 | -0.034 | -5.648
-17.5 | -0.77 | 0.13583 | -0.033 | -5.668
-17 | -0.741 | 0.13106 | -0.033 | -5.655
-16.5 | -0.713 | 0.12679 | -0.034 | -5.625
-16 | -0.686 | 0.12146 | -0.036 | -5.644
-15.5 | -0.655 | 0.11802 | -0.035 | -5.553
-15 | -0.627 | 0.11595 | -0.035 | -5.404
-14.5 | -0.598 | 0.11197 | -0.036 | -5.343
-14 | -0.57 | 0.10749 | -0.037 | -5.302
-13.5 | -0.542 | 0.10311 | -0.038 | -5.252
-13 | -0.513 | 0.10029 | -0.038 | -5.113
-12.5 | -0.484 | 0.09066 | -0.038 | -5.335
-12 | -0.455 | 0.08258 | -0.039 | -5.514
-11.5 | -0.427 | 0.07499 | -0.041 | -5.695
-11 | -0.398 | 0.07796 | -0.041 | -5.11
-10.5 | -0.37 | 0.07145 | -0.042 | -5.175
-10 | -0.34 | 0.08166 | -0.039 | -4.166
-9.5 | -0.444 | 0.06013 | -0.044 | -7.38
-9 | -0.556 | 0.01431 | -0.085 | -38.868
-8.5 | -0.535 | 0.01347 | -0.087 | -39.721
-8 | -0.496 | 0.01252 | -0.089 | -39.619
-7.5 | -0.446 | 0.01177 | -0.091 | -37.89
-7 | -0.389 | 0.01111 | -0.093 | -35.01
-6.5 | -0.328 | 0.01046 | -0.094 | -31.306
-6 | -0.263 | 0.00999 | -0.096 | -26.344
-5.5 | -0.197 | 0.0095 | -0.098 | -20.698
-5 | -0.128 | 0.00907 | -0.1 | -14.172
-4.5 | -0.059 | 0.0087 | -0.102 | -6.785
-4 | 0.011 | 0.00837 | -0.104 | 1.356
-3.5 | 0.083 | 0.0081 | -0.105 | 10.189
-3 | 0.154 | 0.00782 | -0.107 | 19.717
-2.5 | 0.228 | 0.00754 | -0.109 | 30.191
-2 | 0.304 | 0.00433 | -0.112 | 70.325
-1.5 | 0.377 | 0.00434 | -0.114 | 86.888
-1 | 0.45 | 0.00439 | -0.116 | 102.668
-0.5 | 0.523 | 0.0044 | -0.117 | 118.927
0 | 0.588 | 0.0046 | -0.119 | 127.817
0.5 | 0.659 | 0.00467 | -0.121 | 141.325
1 | 0.731 | 0.00476 | -0.122 | 153.47
1.5 | 0.802 | 0.00489 | -0.124 | 163.912
2 | 0.873 | 0.005 | -0.125 | 174.598
2.5 | 0.944 | 0.00514 | -0.127 | 183.472
3 | 1.014 | 0.00529 | -0.128 | 191.946
3.5 | 1.085 | 0.00545 | -0.13 | 199.233
4 | 1.138 | 0.00834 | -0.131 | 136.38
4.5 | 1.201 | 0.00951 | -0.132 | 126.279
5 | 1.259 | 0.01621 | -0.133 | 77.65
5.5 | 1.318 | 0.01701 | -0.135 | 77.484
6 | 1.374 | 0.01797 | -0.136 | 76.493
6.5 | 1.426 | 0.01891 | -0.137 | 75.407
7 | 1.472 | 0.01993 | -0.139 | 73.863
7.5 | 1.504 | 0.02106 | -0.14 | 71.442
8 | 1.522 | 0.02227 | -0.142 | 68.325
8.5 | 1.514 | 0.02361 | -0.143 | 64.113
9 | 1.46 | 0.02508 | -0.144 | 58.21
9.5 | 1.24 | 0.02816 | -0.146 | 44.025
10 | 0.798 | 0.07016 | -0.07 | 11.381
10.5 | 0.989 | 0.03056 | -0.148 | 32.349
11 | 1.018 | 0.03272 | -0.149 | 31.122
11.5 | 0.881 | 0.08567 | -0.072 | 10.284
12 | 1.083 | 0.03495 | -0.152 | 31
12.5 | 1.111 | 0.03767 | -0.152 | 29.482
13 | 0.965 | 0.09673 | -0.08 | 9.977

## 80. Re 5M Mach 0.50 (2)
BIGFOIL.COM POLAR EXPORT
NACA66-520 a=0.8
NACA66-520 a=0.8 |  |  |  | Cl Max: | 1.2597 | at alpha= | 14.5 | deg
XFOIL ncrit=9 |  |  |  | L/D Max: | 171.158 | at alpha= | 3 | deg
Re: | 5000000 |  |  | Cd Min: | 0.18143 | at alpha= | 19.5 | deg
Mach: | 0.5 |  |  | Cl=0 at alpha= | -4.8747 | deg
|  |  |  | @ Cl=0.1, Cd= | 0.0077997
|  |  |  | @ Cl=0.4, Cd= | 0.0044622
|  |  |  | @ Cl=0.6, Cd= | 0.0046404
alpha (deg) | Cl | Cd | Cm | Cl/Cd
-15.5 | -0.1455 | 0.11714 | -0.1505 | -1.2421
-15 | -0.1616 | 0.10532 | -0.157 | -1.5344
-14.5 | -0.1731 | 0.09477 | -0.1631 | -1.8265
-14 | -0.2103 | 0.08107 | -0.1708 | -2.5941
-13.5 | -0.2636 | 0.06509 | -0.1803 | -4.0498
-13 | -0.3035 | 0.05263 | -0.1885 | -5.7667
-12.5 | -0.3299 | 0.04386 | -0.1922 | -7.5217
-11.5 | -0.4033 | 0.0293 | -0.1897 | -13.7645
-11 | -0.4246 | 0.02428 | -0.1847 | -17.4876
-10.5 | -0.4295 | 0.02046 | -0.1787 | -20.9922
-10 | -0.4086 | 0.01814 | -0.1737 | -22.5248
-9.5 | -0.3806 | 0.01634 | -0.1688 | -23.2925
-9 | -0.3497 | 0.01482 | -0.164 | -23.5965
-8.5 | -0.3137 | 0.0136 | -0.1595 | -23.0662
-8 | -0.2745 | 0.01257 | -0.1555 | -21.8377
-7.5 | -0.2327 | 0.01162 | -0.1518 | -20.0258
-7 | -0.1868 | 0.01085 | -0.1487 | -17.2166
-6.5 | -0.1388 | 0.01018 | -0.146 | -13.6346
-6 | -0.0956 | 0.00943 | -0.1426 | -10.1379
-5.5 | -0.0496 | 0.00886 | -0.1396 | -5.5982
-5 | -0.0103 | 0.0084 | -0.1353 | -1.2262
-4.5 | 0.0308 | 0.00814 | -0.1309 | 3.7838
-4 | 0.0836 | 0.00786 | -0.1288 | 10.6361
-3.5 | 0.1407 | 0.00765 | -0.1277 | 18.3922
-3 | 0.1981 | 0.00744 | -0.1266 | 26.6263
-2.5 | 0.2526 | 0.00713 | -0.1252 | 35.4278
-2 | 0.2957 | 0.00637 | -0.122 | 46.4207
-1.5 | 0.3415 | 0.00536 | -0.1196 | 63.7127
-1 | 0.3949 | 0.00446 | -0.1185 | 88.5426
-0.5 | 0.4636 | 0.00449 | -0.1197 | 103.2517
0 | 0.5313 | 0.00454 | -0.1207 | 117.0264
0.5 | 0.5978 | 0.00464 | -0.1214 | 128.8362
1 | 0.6531 | 0.00465 | -0.1197 | 140.4516
1.5 | 0.7078 | 0.00474 | -0.118 | 149.3249
2 | 0.7647 | 0.00492 | -0.1167 | 155.4268
2.5 | 0.8258 | 0.00503 | -0.1162 | 164.175
3 | 0.8866 | 0.00518 | -0.1156 | 171.1583
3.5 | 0.9352 | 0.0055 | -0.1125 | 170.0364
4 | 0.9894 | 0.0058 | -0.1105 | 170.5862
4.5 | 1.0105 | 0.00675 | -0.1024 | 149.7037
5 | 0.9486 | 0.00983 | -0.0807 | 96.5005
5.5 | 0.9128 | 0.01304 | -0.065 | 70
6 | 0.881 | 0.01665 | -0.0512 | 52.9129
6.5 | 0.8839 | 0.01929 | -0.0431 | 45.8217
7 | 0.8801 | 0.02237 | -0.0346 | 39.3429
8 | 0.8871 | 0.02855 | -0.0208 | 31.0718
8.5 | 0.8978 | 0.03168 | -0.0154 | 28.3396
9 | 0.939 | 0.03342 | -0.0131 | 28.0969
9.5 | 0.9785 | 0.03538 | -0.0107 | 27.6569
10 | 1.0208 | 0.03726 | -0.0086 | 27.3967
10.5 | 1.059 | 0.03945 | -0.0061 | 26.8441
11 | 1.0977 | 0.04174 | -0.0037 | 26.2985
11.5 | 1.1345 | 0.04428 | -0.0013 | 25.621
12 | 1.1675 | 0.04718 | 0.0014 | 24.7457
12.5 | 1.1974 | 0.05047 | 0.004 | 23.725
13 | 1.2229 | 0.05426 | 0.0067 | 22.5378
13.5 | 1.2445 | 0.05853 | 0.0092 | 21.2626
14 | 1.2567 | 0.06384 | 0.0115 | 19.6852
14.5 | 1.2597 | 0.07024 | 0.0133 | 17.9342
15 | 1.2586 | 0.0774 | 0.0142 | 16.261
15.5 | 1.2438 | 0.08624 | 0.014 | 14.4225
16 | 1.2236 | 0.09619 | 0.0125 | 12.7207
16.5 | 1.202 | 0.10681 | 0.0094 | 11.2536
17 | 1.1767 | 0.1185 | 0.0047 | 9.93
17.5 | 1.1513 | 0.13072 | -0.0014 | 8.8074
18 | 1.1282 | 0.1432 | -0.0086 | 7.8785
18.5 | 1.1071 | 0.15587 | -0.0165 | 7.1027
19 | 1.0873 | 0.16871 | -0.0249 | 6.4448
19.5 | 1.0711 | 0.18143 | -0.0334 | 5.9037

## 81. Re 6M Mach 0.00 (1)
BIGFOIL.COM POLAR EXPORT
NACA66-520 a=0.8
NACA66-520 a=0.8 |  |  |  | Cl Max: | 1.743 | at alpha= | 14.5 | deg
JavaFoil+Calcfoil stall+Eppler ext transition |  |  |  | L/D Max: | 198.099 | at alpha= | 3 | deg
Re: | 6000000 |  |  | Cd Min: | 0.0039 | at alpha= | -1.5 | deg
Mach: | 0 |  |  | Cl=0 at alpha= | -4.0807 | deg
|  |  |  | @ Cl=0.1, Cd= | 0.00623
|  |  |  | @ Cl=0.4, Cd= | 0.00393
|  |  |  | @ Cl=0.6, Cd= | 0.0040863
alpha (deg) | Cl | Cd | Cm | Cl/Cd
-19.5 | -0.863 | 0.15009 | -0.027 | -5.748
-19 | -0.873 | 0.14276 | -0.027 | -6.116
-18.5 | -0.882 | 0.13541 | -0.029 | -6.512
-18 | -0.888 | 0.12845 | -0.03 | -6.916
-17.5 | -0.894 | 0.12015 | -0.032 | -7.438
-17 | -0.897 | 0.11259 | -0.033 | -7.963
-16.5 | -0.897 | 0.10498 | -0.035 | -8.543
-16 | -0.893 | 0.09936 | -0.036 | -8.984
-15.5 | -0.89 | 0.0898 | -0.039 | -9.913
-15 | -0.898 | 0.07217 | -0.044 | -12.441
-14.5 | -0.973 | 0.02744 | -0.057 | -35.468
-14 | -0.963 | 0.02243 | -0.059 | -42.945
-13.5 | -0.942 | 0.01913 | -0.061 | -49.262
-13 | -0.912 | 0.0179 | -0.063 | -50.964
-12.5 | -0.879 | 0.01658 | -0.064 | -53.021
-12 | -0.848 | 0.01377 | -0.066 | -61.548
-11.5 | -0.809 | 0.01289 | -0.068 | -62.77
-11 | -0.767 | 0.01221 | -0.069 | -62.834
-10.5 | -0.723 | 0.01154 | -0.071 | -62.656
-10 | -0.676 | 0.01095 | -0.073 | -61.741
-9.5 | -0.627 | 0.01046 | -0.074 | -59.943
-9 | -0.576 | 0.01 | -0.076 | -57.63
-8.5 | -0.523 | 0.00958 | -0.078 | -54.592
-8 | -0.468 | 0.00923 | -0.079 | -50.763
-7.5 | -0.412 | 0.00889 | -0.081 | -46.381
-7 | -0.354 | 0.00853 | -0.082 | -41.543
-6.5 | -0.296 | 0.00827 | -0.084 | -35.74
-6 | -0.236 | 0.00803 | -0.086 | -29.357
-5.5 | -0.175 | 0.00778 | -0.087 | -22.526
-5 | -0.114 | 0.00755 | -0.089 | -15.102
-4.5 | -0.052 | 0.00736 | -0.091 | -7.099
-4 | 0.01 | 0.00692 | -0.092 | 1.448
-3.5 | 0.073 | 0.00611 | -0.094 | 11.909
-3 | 0.136 | 0.00639 | -0.095 | 21.326
-2.5 | 0.2 | 0.00461 | -0.097 | 43.442
-2 | 0.264 | 0.00392 | -0.098 | 67.241
-1.5 | 0.327 | 0.0039 | -0.1 | 83.826
-1 | 0.39 | 0.00393 | -0.101 | 99.251
-0.5 | 0.453 | 0.00393 | -0.102 | 115.38
0 | 0.513 | 0.00401 | -0.104 | 127.824
0.5 | 0.575 | 0.00405 | -0.105 | 141.831
1 | 0.637 | 0.00414 | -0.107 | 153.883
1.5 | 0.699 | 0.00422 | -0.108 | 165.598
2 | 0.761 | 0.0043 | -0.109 | 176.983
2.5 | 0.823 | 0.00439 | -0.111 | 187.499
3 | 0.885 | 0.00447 | -0.112 | 198.099
3.5 | 0.942 | 0.00634 | -0.113 | 148.62
4 | 0.995 | 0.00705 | -0.114 | 141.031
4.5 | 1.052 | 0.00778 | -0.115 | 135.264
5 | 1.109 | 0.00861 | -0.116 | 128.748
5.5 | 1.162 | 0.0127 | -0.117 | 91.505
6 | 1.217 | 0.01325 | -0.119 | 91.866
6.5 | 1.271 | 0.0138 | -0.12 | 92.096
7 | 1.323 | 0.01432 | -0.121 | 92.432
7.5 | 1.373 | 0.01494 | -0.122 | 91.862
8 | 1.42 | 0.01551 | -0.124 | 91.563
8.5 | 1.465 | 0.01611 | -0.125 | 90.918
9 | 1.507 | 0.01674 | -0.126 | 90.017
9.5 | 1.546 | 0.01743 | -0.127 | 88.72
10 | 1.582 | 0.01811 | -0.128 | 87.369
10.5 | 1.615 | 0.01882 | -0.13 | 85.803
11 | 1.644 | 0.0196 | -0.131 | 83.877
11.5 | 1.67 | 0.0205 | -0.132 | 81.456
12 | 1.692 | 0.02131 | -0.133 | 79.386
12.5 | 1.71 | 0.02222 | -0.134 | 76.931
13 | 1.724 | 0.02321 | -0.135 | 74.271
13.5 | 1.734 | 0.02428 | -0.136 | 71.413
14 | 1.741 | 0.02536 | -0.137 | 68.634
14.5 | 1.743 | 0.02652 | -0.138 | 65.723
15 | 1.738 | 0.02752 | -0.139 | 63.152
15.5 | 1.727 | 0.02913 | -0.14 | 59.288
16 | 1.713 | 0.03043 | -0.141 | 56.288
16.5 | 1.695 | 0.03173 | -0.142 | 53.416
17 | 1.673 | 0.03352 | -0.142 | 49.907
17.5 | 1.648 | 0.03507 | -0.143 | 46.985
18 | 1.619 | 0.03685 | -0.144 | 43.944
18.5 | 1.588 | 0.0394 | -0.144 | 40.3
19 | 1.555 | 0.04146 | -0.145 | 37.503
19.5 | 1.52 | 0.04365 | -0.146 | 34.822

## 82. Re 6M Mach 0.00 (2)
BIGFOIL.COM POLAR EXPORT
NACA66-520 a=0.8
NACA66-520 a=0.8 |  |  |  | Cl Max: | 1.5916 | at alpha= | 20 | deg
XFOIL ncrit=9 |  |  |  | L/D Max: | 210.191 | at alpha= | 3.5 | deg
Re: | 6000000 |  |  | Cd Min: | 0.06319 | at alpha= | 20 | deg
Mach: | 0 |  |  | Cl=0 at alpha= | -4.3821 | deg
|  |  |  | @ Cl=0.1, Cd= | 0.0065819
|  |  |  | @ Cl=0.4, Cd= | 0.00381
|  |  |  | @ Cl=0.6, Cd= | 0.0038638
alpha (deg) | Cl | Cd | Cm | Cl/Cd
-20 | -1.1988 | 0.03039 | -0.1349 | -39.4472
-19.5 | -1.179 | 0.02823 | -0.134 | -41.7641
-19 | -1.1558 | 0.02637 | -0.1331 | -43.8301
-18.5 | -1.1292 | 0.0248 | -0.1322 | -45.5323
-18 | -1.1019 | 0.02335 | -0.1312 | -47.1906
-17.5 | -1.0734 | 0.022 | -0.1301 | -48.7909
-17 | -1.0444 | 0.02075 | -0.1288 | -50.3325
-16.5 | -1.0102 | 0.01978 | -0.1279 | -51.0718
-16 | -0.9791 | 0.01871 | -0.1266 | -52.3303
-15.5 | -0.9496 | 0.01757 | -0.1249 | -54.0467
-15 | -0.9176 | 0.01659 | -0.1234 | -55.3104
-14.5 | -0.8839 | 0.0157 | -0.1219 | -56.2994
-14 | -0.8477 | 0.01491 | -0.1206 | -56.8545
-13.5 | -0.8112 | 0.01418 | -0.1193 | -57.2073
-13 | -0.774 | 0.01348 | -0.1179 | -57.4184
-12.5 | -0.7346 | 0.01284 | -0.1168 | -57.2118
-12 | -0.6962 | 0.01219 | -0.1155 | -57.1124
-11.5 | -0.6564 | 0.01162 | -0.1142 | -56.4888
-11 | -0.6157 | 0.01113 | -0.113 | -55.319
-10.5 | -0.5759 | 0.0106 | -0.1116 | -54.3302
-10 | -0.5399 | 0.00996 | -0.1094 | -54.2068
-9.5 | -0.502 | 0.00946 | -0.1074 | -53.0655
-9 | -0.4655 | 0.00907 | -0.1047 | -51.323
-8.5 | -0.4277 | 0.00882 | -0.1022 | -48.4921
-8 | -0.3803 | 0.00855 | -0.1015 | -44.4795
-7.5 | -0.3311 | 0.00831 | -0.1011 | -39.8436
-7 | -0.2815 | 0.00805 | -0.1008 | -34.9689
-6.5 | -0.2303 | 0.00779 | -0.1007 | -29.5635
-6 | -0.1771 | 0.00756 | -0.1011 | -23.4259
-5.5 | -0.1228 | 0.00735 | -0.1016 | -16.7075
-5 | -0.0682 | 0.00714 | -0.1022 | -9.5518
-4.5 | -0.0132 | 0.00694 | -0.1028 | -1.902
-4 | 0.0428 | 0.00677 | -0.1037 | 6.322
-3.5 | 0.0986 | 0.00659 | -0.1044 | 14.9621
-3 | 0.1525 | 0.00628 | -0.1049 | 24.2834
-2.5 | 0.2032 | 0.00577 | -0.1049 | 35.2166
-2 | 0.2547 | 0.00526 | -0.1051 | 48.4221
-1.5 | 0.305 | 0.00457 | -0.1052 | 66.7396
-1 | 0.3559 | 0.00381 | -0.1054 | 93.4121
-0.5 | 0.4156 | 0.00381 | -0.1069 | 109.0814
0 | 0.4763 | 0.0038 | -0.1086 | 125.3421
0.5 | 0.5368 | 0.0038 | -0.1102 | 141.2632
1 | 0.5963 | 0.00386 | -0.1116 | 154.4819
1.5 | 0.6543 | 0.00392 | -0.1128 | 166.9133
2 | 0.7128 | 0.00395 | -0.114 | 180.4557
2.5 | 0.7724 | 0.00396 | -0.1155 | 195.0505
3 | 0.8275 | 0.00406 | -0.1161 | 203.8177
3.5 | 0.8807 | 0.00419 | -0.1163 | 210.1909
4.5 | 0.8485 | 0.0066 | -0.0886 | 128.5606
5 | 0.8417 | 0.00811 | -0.0778 | 103.7855
5.5 | 0.849 | 0.00949 | -0.0701 | 89.4626
6 | 0.8477 | 0.0113 | -0.0613 | 75.0177
6.5 | 0.8567 | 0.01299 | -0.0546 | 65.9507
7 | 0.8679 | 0.01475 | -0.0486 | 58.8407
7.5 | 0.8823 | 0.01653 | -0.0434 | 53.3757
8 | 0.904 | 0.01809 | -0.0395 | 49.9724
8.5 | 0.926 | 0.01973 | -0.0358 | 46.9336
9 | 0.9581 | 0.02098 | -0.0337 | 45.6673
9.5 | 0.9945 | 0.02203 | -0.0322 | 45.143
10 | 1.0314 | 0.02311 | -0.0309 | 44.63
10.5 | 1.0666 | 0.0243 | -0.0295 | 43.893
11 | 1.1021 | 0.02548 | -0.0281 | 43.2535
11.5 | 1.1365 | 0.02677 | -0.0268 | 42.4542
12 | 1.1712 | 0.02805 | -0.0255 | 41.754
12.5 | 1.2048 | 0.02941 | -0.0242 | 40.9657
13 | 1.236 | 0.03095 | -0.0228 | 39.9354
13.5 | 1.2705 | 0.03232 | -0.0218 | 39.31
14 | 1.3011 | 0.03399 | -0.0205 | 38.2789
14.5 | 1.3315 | 0.03569 | -0.0192 | 37.3074
15 | 1.3605 | 0.0375 | -0.018 | 36.28
15.5 | 1.3877 | 0.0395 | -0.0167 | 35.1316
16 | 1.4187 | 0.04126 | -0.0159 | 34.3844
16.5 | 1.4433 | 0.04355 | -0.0146 | 33.1412
17 | 1.4712 | 0.04558 | -0.0138 | 32.2773
18 | 1.517 | 0.05066 | -0.0118 | 29.9447
18.5 | 1.5353 | 0.05373 | -0.0107 | 28.5744
19 | 1.5532 | 0.05687 | -0.0099 | 27.3114
19.5 | 1.5739 | 0.05983 | -0.0094 | 26.3062
20 | 1.5916 | 0.06319 | -0.0091 | 25.1875

## 83. Re 6M Mach 0.10 (1)
BIGFOIL.COM POLAR EXPORT
NACA66-520 a=0.8
NACA66-520 a=0.8 |  |  |  | Cl Max: | 1.729 | at alpha= | 14 | deg
JavaFoil+Calcfoil stall+Eppler ext transition |  |  |  | L/D Max: | 197.464 | at alpha= | 3 | deg
Re: | 6000000 |  |  | Cd Min: | 0.0039 | at alpha= | -2 | deg
Mach: | 0.1 |  |  | Cl=0 at alpha= | -4.0794 | deg
|  |  |  | @ Cl=0.1, Cd= | 0.0064237
|  |  |  | @ Cl=0.4, Cd= | 0.0039463
|  |  |  | @ Cl=0.6, Cd= | 0.0040784
alpha (deg) | Cl | Cd | Cm | Cl/Cd
-19 | -0.84 | 0.14574 | -0.027 | -5.762
-18.5 | -0.852 | 0.13865 | -0.028 | -6.144
-18 | -0.862 | 0.13042 | -0.029 | -6.611
-17.5 | -0.87 | 0.12338 | -0.031 | -7.05
-17 | -0.875 | 0.116 | -0.032 | -7.543
-16.5 | -0.878 | 0.10855 | -0.034 | -8.086
-16 | -0.876 | 0.10294 | -0.035 | -8.511
-15.5 | -0.873 | 0.09576 | -0.037 | -9.114
-15 | -0.871 | 0.08506 | -0.04 | -10.243
-14.5 | -0.896 | 0.05703 | -0.049 | -15.718
-14 | -0.952 | 0.02437 | -0.059 | -39.066
-13.5 | -0.937 | 0.01972 | -0.061 | -47.508
-13 | -0.908 | 0.01834 | -0.063 | -49.528
-12.5 | -0.882 | 0.01481 | -0.065 | -59.549
-12 | -0.847 | 0.01396 | -0.066 | -60.653
-11.5 | -0.809 | 0.01308 | -0.068 | -61.806
-11 | -0.767 | 0.01235 | -0.07 | -62.133
-10.5 | -0.724 | 0.0117 | -0.071 | -61.865
-10 | -0.677 | 0.01108 | -0.073 | -61.138
-9.5 | -0.629 | 0.01056 | -0.075 | -59.544
-9 | -0.578 | 0.01007 | -0.076 | -57.393
-8.5 | -0.525 | 0.0097 | -0.078 | -54.091
-8 | -0.47 | 0.00931 | -0.08 | -50.487
-7.5 | -0.414 | 0.00893 | -0.081 | -46.342
-7 | -0.356 | 0.00862 | -0.083 | -41.282
-6.5 | -0.297 | 0.00834 | -0.084 | -35.599
-6 | -0.237 | 0.00805 | -0.086 | -29.403
-5.5 | -0.176 | 0.0078 | -0.088 | -22.571
-5 | -0.115 | 0.00758 | -0.089 | -15.107
-4.5 | -0.053 | 0.00741 | -0.091 | -7.088
-4 | 0.01 | 0.00673 | -0.092 | 1.496
-3.5 | 0.073 | 0.00612 | -0.094 | 11.939
-3 | 0.137 | 0.00684 | -0.096 | 20.026
-2.5 | 0.201 | 0.0046 | -0.097 | 43.771
-2 | 0.265 | 0.0039 | -0.099 | 67.88
-1.5 | 0.328 | 0.00391 | -0.1 | 83.9
-1 | 0.392 | 0.00395 | -0.101 | 99.351
-0.5 | 0.456 | 0.00392 | -0.103 | 116.105
0 | 0.515 | 0.004 | -0.104 | 128.775
0.5 | 0.578 | 0.00405 | -0.106 | 142.523
1 | 0.64 | 0.00413 | -0.107 | 154.986
1.5 | 0.703 | 0.00422 | -0.108 | 166.672
2 | 0.765 | 0.00429 | -0.11 | 178.091
2.5 | 0.827 | 0.00439 | -0.111 | 188.557
3 | 0.889 | 0.0045 | -0.113 | 197.464
3.5 | 0.946 | 0.00639 | -0.113 | 148.124
4 | 1 | 0.00709 | -0.115 | 140.892
4.5 | 1.057 | 0.00783 | -0.116 | 135.084
5 | 1.114 | 0.00871 | -0.117 | 127.959
5.5 | 1.168 | 0.01282 | -0.118 | 91.075
6 | 1.223 | 0.01334 | -0.119 | 91.666
6.5 | 1.276 | 0.01392 | -0.121 | 91.681
7 | 1.329 | 0.01447 | -0.122 | 91.869
7.5 | 1.378 | 0.01507 | -0.123 | 91.46
8 | 1.425 | 0.01564 | -0.124 | 91.109
8.5 | 1.47 | 0.01626 | -0.125 | 90.402
9 | 1.511 | 0.0169 | -0.127 | 89.436
9.5 | 1.55 | 0.01762 | -0.128 | 87.973
10 | 1.585 | 0.0183 | -0.129 | 86.635
10.5 | 1.617 | 0.01907 | -0.13 | 84.793
11 | 1.645 | 0.01983 | -0.131 | 82.968
11.5 | 1.669 | 0.02074 | -0.132 | 80.499
12 | 1.689 | 0.02159 | -0.134 | 78.236
12.5 | 1.706 | 0.02259 | -0.135 | 75.501
13 | 1.717 | 0.02372 | -0.136 | 72.391
13.5 | 1.725 | 0.02468 | -0.137 | 69.902
14 | 1.729 | 0.02578 | -0.138 | 67.041
14.5 | 1.728 | 0.02701 | -0.139 | 63.959
15 | 1.719 | 0.0282 | -0.14 | 60.952
15.5 | 1.704 | 0.02969 | -0.141 | 57.393
16 | 1.686 | 0.03106 | -0.141 | 54.265
16.5 | 1.663 | 0.03267 | -0.142 | 50.889
17 | 1.636 | 0.03434 | -0.143 | 47.631
17.5 | 1.605 | 0.03601 | -0.144 | 44.581
18 | 1.572 | 0.038 | -0.144 | 41.359
18.5 | 1.535 | 0.04061 | -0.145 | 37.792
19 | 1.497 | 0.04288 | -0.146 | 34.906

## 84. Re 6M Mach 0.10 (2)
BIGFOIL.COM POLAR EXPORT
NACA66-520 a=0.8
NACA66-520 a=0.8 |  |  |  | Cl Max: | 1.5896 | at alpha= | 20 | deg
XFOIL ncrit=9 |  |  |  | L/D Max: | 210.762 | at alpha= | 3.5 | deg
Re: | 6000000 |  |  | Cd Min: | 0.06528 | at alpha= | 20 | deg
Mach: | 0.1 |  |  | Cl=0 at alpha= | -4.3881 | deg
|  |  |  | @ Cl=0.1, Cd= | 0.0065978
|  |  |  | @ Cl=0.4, Cd= | 0.00382
|  |  |  | @ Cl=0.6, Cd= | 0.0038705
alpha (deg) | Cl | Cd | Cm | Cl/Cd
-20 | -1.1929 | 0.03196 | -0.1385 | -37.3248
-19.5 | -1.1744 | 0.02958 | -0.1377 | -39.7025
-19 | -1.1523 | 0.02753 | -0.1367 | -41.8562
-18.5 | -1.1278 | 0.02574 | -0.1357 | -43.8151
-18 | -1.1022 | 0.02411 | -0.1344 | -45.7155
-17.5 | -1.0723 | 0.02274 | -0.1334 | -47.1548
-17 | -1.0446 | 0.02136 | -0.1319 | -48.9045
-16.5 | -1.0107 | 0.02029 | -0.1309 | -49.8127
-16 | -0.9784 | 0.01923 | -0.1295 | -50.8788
-15.5 | -0.9482 | 0.01807 | -0.1279 | -52.4737
-15 | -0.9161 | 0.01705 | -0.1262 | -53.7302
-14.5 | -0.8832 | 0.01608 | -0.1246 | -54.9254
-14 | -0.8478 | 0.01523 | -0.1231 | -55.6664
-13.5 | -0.8103 | 0.01449 | -0.1218 | -55.9213
-13 | -0.7736 | 0.01374 | -0.1203 | -56.3028
-12.5 | -0.7342 | 0.01307 | -0.119 | -56.1744
-12 | -0.6956 | 0.0124 | -0.1176 | -56.0968
-11.5 | -0.6555 | 0.01182 | -0.1163 | -55.4569
-11 | -0.6146 | 0.01129 | -0.115 | -54.4376
-10.5 | -0.5743 | 0.01075 | -0.1136 | -53.4233
-10 | -0.5372 | 0.01011 | -0.1115 | -53.1355
-9.5 | -0.4988 | 0.00958 | -0.1095 | -52.0668
-9 | -0.4611 | 0.00914 | -0.1071 | -50.4486
-8.5 | -0.4263 | 0.00887 | -0.1038 | -48.0609
-8 | -0.3801 | 0.0086 | -0.1028 | -44.1977
-7.5 | -0.3311 | 0.00836 | -0.1022 | -39.6053
-7 | -0.2813 | 0.0081 | -0.1019 | -34.7284
-6.5 | -0.2302 | 0.00782 | -0.1017 | -29.4373
-6 | -0.177 | 0.00758 | -0.102 | -23.3509
-5.5 | -0.1225 | 0.00738 | -0.1025 | -16.5989
-5 | -0.0677 | 0.00717 | -0.103 | -9.4421
-4.5 | -0.0126 | 0.00696 | -0.1036 | -1.8103
-4 | 0.0437 | 0.00679 | -0.1044 | 6.4359
-3.5 | 0.0997 | 0.0066 | -0.1051 | 15.1061
-2.5 | 0.2049 | 0.00581 | -0.1056 | 35.2668
-2 | 0.2564 | 0.00529 | -0.1057 | 48.4688
-1 | 0.3577 | 0.00382 | -0.1059 | 93.6387
-0.5 | 0.4178 | 0.00382 | -0.1074 | 109.3717
0 | 0.4789 | 0.00381 | -0.1091 | 125.6955
0.5 | 0.5397 | 0.00382 | -0.1107 | 141.2827
1 | 0.5995 | 0.00387 | -0.1122 | 154.9096
1.5 | 0.6578 | 0.00393 | -0.1133 | 167.3791
2 | 0.7166 | 0.00396 | -0.1145 | 180.9596
2.5 | 0.7765 | 0.00397 | -0.116 | 195.5919
3 | 0.8318 | 0.00407 | -0.1166 | 204.3735
3.5 | 0.8852 | 0.0042 | -0.1167 | 210.7619
4 | 0.8786 | 0.00505 | -0.1043 | 173.9802
4.5 | 0.8522 | 0.00662 | -0.0888 | 128.7311
5 | 0.8434 | 0.00819 | -0.0776 | 102.9792
5.5 | 0.8496 | 0.00962 | -0.0696 | 88.316
6 | 0.8487 | 0.01144 | -0.0609 | 74.1871
6.5 | 0.8571 | 0.01318 | -0.0541 | 65.0303
7 | 0.868 | 0.01498 | -0.0481 | 57.9439
7.5 | 0.8818 | 0.01681 | -0.0428 | 52.4569
8 | 0.9026 | 0.01845 | -0.0387 | 48.9214
8.5 | 0.9249 | 0.02011 | -0.035 | 45.992
9 | 0.9574 | 0.02136 | -0.0329 | 44.8221
9.5 | 0.9948 | 0.0224 | -0.0315 | 44.4107
10 | 1.0301 | 0.0236 | -0.0299 | 43.6483
10.5 | 1.0671 | 0.02472 | -0.0287 | 43.1675
11 | 1.102 | 0.02598 | -0.0272 | 42.4172
12 | 1.1724 | 0.02855 | -0.0246 | 41.0648
12.5 | 1.2037 | 0.03011 | -0.023 | 39.9768
13 | 1.2377 | 0.03151 | -0.0218 | 39.2796
13.5 | 1.2713 | 0.03299 | -0.0206 | 38.5359
14 | 1.3021 | 0.03471 | -0.0193 | 37.5137
14.5 | 1.3331 | 0.03641 | -0.018 | 36.6136
15 | 1.3596 | 0.03848 | -0.0165 | 35.3326
15.5 | 1.39 | 0.0403 | -0.0154 | 34.4913
16 | 1.4177 | 0.0424 | -0.0143 | 33.4363
16.5 | 1.4452 | 0.04452 | -0.0132 | 32.4618
17 | 1.4698 | 0.04691 | -0.0121 | 31.3323
17.5 | 1.4944 | 0.04938 | -0.0111 | 30.2633
18 | 1.5139 | 0.05237 | -0.01 | 28.9078
18.5 | 1.5337 | 0.05536 | -0.009 | 27.7041
19 | 1.5537 | 0.05845 | -0.0084 | 26.5817
19.5 | 1.5708 | 0.06191 | -0.0077 | 25.3723
20 | 1.5896 | 0.06528 | -0.0074 | 24.3505

## 85. Re 6M Mach 0.25 (1)
BIGFOIL.COM POLAR EXPORT
NACA66-520 a=0.8
NACA66-520 a=0.8 |  |  |  | Cl Max: | 1.662 | at alpha= | 12.5 | deg
JavaFoil+Calcfoil stall+Eppler ext transition |  |  |  | L/D Max: | 198.142 | at alpha= | 3 | deg
Re: | 6000000 |  |  | Cd Min: | 0.00396 | at alpha= | -1.5 | deg
Mach: | 0.25 |  |  | Cl=0 at alpha= | -4.0781 | deg
|  |  |  | @ Cl=0.1, Cd= | 0.0069592
|  |  |  | @ Cl=0.4, Cd= | 0.0039886
|  |  |  | @ Cl=0.6, Cd= | 0.0041198
alpha (deg) | Cl | Cd | Cm | Cl/Cd
-18 | -0.636 | 0.14871 | -0.027 | -4.277
-17.5 | -0.673 | 0.13922 | -0.028 | -4.832
-17 | -0.705 | 0.13189 | -0.029 | -5.344
-16.5 | -0.732 | 0.12367 | -0.03 | -5.92
-16 | -0.754 | 0.11643 | -0.031 | -6.476
-15.5 | -0.771 | 0.10934 | -0.032 | -7.048
-15 | -0.781 | 0.10334 | -0.033 | -7.554
-14.5 | -0.786 | 0.09663 | -0.035 | -8.135
-14 | -0.785 | 0.08944 | -0.038 | -8.774
-13.5 | -0.775 | 0.08126 | -0.041 | -9.54
-13 | -0.869 | 0.02309 | -0.063 | -37.646
-12.5 | -0.852 | 0.01983 | -0.065 | -42.974
-12 | -0.834 | 0.01519 | -0.068 | -54.866
-11.5 | -0.801 | 0.01423 | -0.07 | -56.289
-11 | -0.765 | 0.01336 | -0.071 | -57.264
-10.5 | -0.725 | 0.01252 | -0.073 | -57.919
-10 | -0.682 | 0.01183 | -0.075 | -57.627
-9.5 | -0.635 | 0.01121 | -0.076 | -56.647
-9 | -0.585 | 0.01064 | -0.078 | -54.99
-8.5 | -0.533 | 0.01015 | -0.08 | -52.535
-8 | -0.478 | 0.00973 | -0.081 | -49.15
-7.5 | -0.422 | 0.00931 | -0.083 | -45.282
-7 | -0.363 | 0.00895 | -0.085 | -40.579
-6.5 | -0.303 | 0.00864 | -0.086 | -35.109
-6 | -0.242 | 0.00836 | -0.088 | -28.95
-5.5 | -0.18 | 0.00808 | -0.09 | -22.283
-5 | -0.117 | 0.00736 | -0.091 | -15.929
-4.5 | -0.054 | 0.00712 | -0.093 | -7.552
-4 | 0.01 | 0.00724 | -0.094 | 1.425
-3.5 | 0.075 | 0.00704 | -0.096 | 10.634
-3 | 0.14 | 0.00683 | -0.098 | 20.482
-2.5 | 0.207 | 0.0047 | -0.1 | 43.952
-2 | 0.272 | 0.00397 | -0.101 | 68.541
-1.5 | 0.338 | 0.00396 | -0.103 | 85.334
-1 | 0.403 | 0.00399 | -0.104 | 101.087
-0.5 | 0.468 | 0.004 | -0.106 | 117.079
0 | 0.529 | 0.00406 | -0.107 | 130.301
0.5 | 0.593 | 0.00411 | -0.109 | 144.106
1 | 0.657 | 0.0042 | -0.11 | 156.425
1.5 | 0.721 | 0.00429 | -0.111 | 167.92
2 | 0.785 | 0.00438 | -0.113 | 179.196
2.5 | 0.849 | 0.00451 | -0.114 | 188.2
3 | 0.912 | 0.0046 | -0.116 | 198.142
3.5 | 0.971 | 0.00663 | -0.116 | 146.524
4 | 1.025 | 0.0074 | -0.118 | 138.503
4.5 | 1.084 | 0.00825 | -0.119 | 131.423
5 | 1.142 | 0.00911 | -0.12 | 125.338
5.5 | 1.197 | 0.01343 | -0.121 | 89.1
6 | 1.252 | 0.01399 | -0.122 | 89.544
6.5 | 1.307 | 0.01462 | -0.124 | 89.352
7 | 1.359 | 0.01525 | -0.125 | 89.148
7.5 | 1.408 | 0.01587 | -0.126 | 88.695
8 | 1.453 | 0.01652 | -0.127 | 87.996
8.5 | 1.496 | 0.01724 | -0.129 | 86.764
9 | 1.534 | 0.01799 | -0.13 | 85.258
9.5 | 1.568 | 0.01878 | -0.131 | 83.484
10 | 1.598 | 0.01958 | -0.132 | 81.617
10.5 | 1.622 | 0.02045 | -0.134 | 79.353
11 | 1.641 | 0.0214 | -0.135 | 76.682
11.5 | 1.654 | 0.02235 | -0.136 | 74.036
12 | 1.661 | 0.02338 | -0.137 | 71.044
12.5 | 1.662 | 0.02456 | -0.138 | 67.669
13 | 1.655 | 0.02577 | -0.139 | 64.234
13.5 | 1.642 | 0.0274 | -0.14 | 59.933
14 | 1.622 | 0.02877 | -0.141 | 56.379
14.5 | 1.595 | 0.03041 | -0.142 | 52.449
15 | 1.555 | 0.03187 | -0.143 | 48.782
15.5 | 1.505 | 0.03381 | -0.144 | 44.504
16 | 1.447 | 0.03607 | -0.145 | 40.116
16.5 | 1.382 | 0.03844 | -0.145 | 35.949
17 | 1.311 | 0.0407 | -0.146 | 32.219
17.5 | 1.233 | 0.04451 | -0.146 | 27.693

## 86. Re 6M Mach 0.25 (2)
BIGFOIL.COM POLAR EXPORT
NACA66-520 a=0.8
NACA66-520 a=0.8 |  |  |  | Cl Max: | 1.5647 | at alpha= | 20 | deg
XFOIL ncrit=9 |  |  |  | L/D Max: | 213.929 | at alpha= | 3.5 | deg
Re: | 6000000 |  |  | Cd Min: | 0.07868 | at alpha= | 20 | deg
Mach: | 0.25 |  |  | Cl=0 at alpha= | -4.4264 | deg
|  |  |  | @ Cl=0.1, Cd= | 0.0067386
|  |  |  | @ Cl=0.4, Cd= | 0.0038895
|  |  |  | @ Cl=0.6, Cd= | 0.0039337
alpha (deg) | Cl | Cd | Cm | Cl/Cd
-20 | -1.0407 | 0.05185 | -0.1539 | -20.0714
-19.5 | -1.0615 | 0.04453 | -0.1558 | -23.8379
-19 | -1.1193 | 0.03558 | -0.1553 | -31.4587
-18.5 | -1.1036 | 0.03248 | -0.1542 | -33.9778
-18 | -1.0825 | 0.02993 | -0.1529 | -36.1677
-17.5 | -1.0613 | 0.02754 | -0.1512 | -38.5367
-17 | -1.0355 | 0.02554 | -0.1494 | -40.5442
-16.5 | -1.0035 | 0.02396 | -0.1478 | -41.8823
-16 | -0.9715 | 0.02249 | -0.146 | -43.197
-15.5 | -0.9361 | 0.02122 | -0.1444 | -44.114
-14.5 | -0.8721 | 0.0186 | -0.14 | -46.8871
-14 | -0.8416 | 0.01732 | -0.1375 | -48.5912
-13 | -0.7681 | 0.01536 | -0.1334 | -50.0065
-12.5 | -0.7284 | 0.01454 | -0.1316 | -50.0963
-12 | -0.6903 | 0.0137 | -0.1295 | -50.3869
-11.5 | -0.6493 | 0.013 | -0.1277 | -49.9462
-11 | -0.6082 | 0.01231 | -0.1258 | -49.407
-10.5 | -0.5658 | 0.01166 | -0.1242 | -48.5249
-10 | -0.5221 | 0.01109 | -0.1226 | -47.0784
-9.5 | -0.4843 | 0.01034 | -0.1202 | -46.8375
-9 | -0.4438 | 0.00976 | -0.118 | -45.4713
-8.5 | -0.4033 | 0.00927 | -0.1157 | -43.5059
-8 | -0.3649 | 0.00885 | -0.1128 | -41.2316
-7.5 | -0.3278 | 0.00861 | -0.1094 | -38.072
-7 | -0.2781 | 0.00834 | -0.1084 | -33.3453
-6.5 | -0.2278 | 0.00802 | -0.1076 | -28.404
-6 | -0.1751 | 0.00774 | -0.1072 | -22.6227
-5.5 | -0.1203 | 0.00751 | -0.1073 | -16.0186
-5 | -0.0641 | 0.00732 | -0.1076 | -8.7568
-4.5 | -0.0084 | 0.00708 | -0.1079 | -1.1864
-4 | 0.0487 | 0.0069 | -0.1084 | 7.058
-3.5 | 0.1059 | 0.00672 | -0.109 | 15.7589
-3 | 0.1627 | 0.00651 | -0.1096 | 24.9923
-2.5 | 0.214 | 0.00601 | -0.1093 | 35.6073
-2 | 0.2652 | 0.00546 | -0.109 | 48.5714
-1.5 | 0.3156 | 0.00474 | -0.1088 | 66.5823
-1 | 0.3673 | 0.0039 | -0.1088 | 94.1795
-0.5 | 0.4299 | 0.00388 | -0.1104 | 110.799
0 | 0.4928 | 0.00388 | -0.1121 | 127.0103
0.5 | 0.5554 | 0.00389 | -0.1137 | 142.7763
1 | 0.6167 | 0.00395 | -0.1151 | 156.1266
1.5 | 0.676 | 0.00403 | -0.116 | 167.7419
2 | 0.7368 | 0.00404 | -0.1173 | 182.3762
2.5 | 0.7984 | 0.00405 | -0.1187 | 197.1358
3 | 0.8544 | 0.00415 | -0.1189 | 205.8795
3.5 | 0.9092 | 0.00425 | -0.1189 | 213.9294
4 | 0.9113 | 0.00489 | -0.1078 | 186.3599
4.5 | 0.8729 | 0.00672 | -0.0898 | 129.8958
5 | 0.8509 | 0.0087 | -0.0761 | 97.8046
5.5 | 0.8518 | 0.01039 | -0.0671 | 81.9827
6 | 0.8538 | 0.01229 | -0.0587 | 69.4711
6.5 | 0.8584 | 0.01432 | -0.0513 | 59.9441
7 | 0.8686 | 0.01633 | -0.045 | 53.1904
7.5 | 0.8782 | 0.01847 | -0.039 | 47.5474
8 | 0.8975 | 0.02034 | -0.0346 | 44.1249
8.5 | 0.919 | 0.02221 | -0.0307 | 41.3778
9 | 0.9549 | 0.02346 | -0.0288 | 40.7033
9.5 | 0.9925 | 0.02468 | -0.0271 | 40.2147
10 | 1.0298 | 0.02595 | -0.0255 | 39.684
10.5 | 1.0674 | 0.02723 | -0.024 | 39.1994
11 | 1.1028 | 0.02869 | -0.0223 | 38.4385
11.5 | 1.1397 | 0.0301 | -0.0209 | 37.8638
12 | 1.1741 | 0.03167 | -0.0192 | 37.0729
12.5 | 1.2076 | 0.03336 | -0.0175 | 36.199
13 | 1.2432 | 0.03494 | -0.0161 | 35.581
13.5 | 1.2747 | 0.03687 | -0.0145 | 34.5728
14 | 1.3072 | 0.03874 | -0.0129 | 33.7429
14.5 | 1.3341 | 0.0411 | -0.0111 | 32.4599
15 | 1.3655 | 0.04319 | -0.0097 | 31.6161
15.5 | 1.3935 | 0.04558 | -0.0082 | 30.5726
16 | 1.4219 | 0.04801 | -0.0068 | 29.6167
16.5 | 1.4455 | 0.05094 | -0.0054 | 28.3765
17 | 1.4697 | 0.05387 | -0.0041 | 27.2823
17.5 | 1.4862 | 0.05757 | -0.0026 | 25.8155
18 | 1.5055 | 0.06119 | -0.0016 | 24.6037
18.5 | 1.524 | 0.065 | -0.0008 | 23.4462
19 | 1.5414 | 0.06902 | -0.0003 | 22.3327
19.5 | 1.5527 | 0.07382 | 0.0001 | 21.0336
20 | 1.5647 | 0.07868 | 0.0001 | 19.8869

## 87. Re 6M Mach 0.50 (1)
BIGFOIL.COM POLAR EXPORT
NACA66-520 a=0.8
NACA66-520 a=0.8 |  |  |  | Cl Max: | 1.538 | at alpha= | 20 | deg
JavaFoil+Calcfoil stall+Eppler ext transition |  |  |  | L/D Max: | 189.03 | at alpha= | 2.5 | deg
Re: | 6000000 |  |  | Cd Min: | 0.00419 | at alpha= | -2 | deg
Mach: | 0.5 |  |  | Cl=0 at alpha= | -4.0786 | deg
|  |  |  | @ Cl=0.1, Cd= | 0.0077478
|  |  |  | @ Cl=0.4, Cd= | 0.0042126
|  |  |  | @ Cl=0.6, Cd= | 0.00444
alpha (deg) | Cl | Cd | Cm | Cl/Cd
-20 | -0.916 | 0.15511 | -0.032 | -5.906
-19.5 | -0.885 | 0.15163 | -0.031 | -5.837
-19 | -0.857 | 0.14554 | -0.032 | -5.886
-18.5 | -0.832 | 0.14169 | -0.035 | -5.874
-18 | -0.801 | 0.13886 | -0.034 | -5.767
-17.5 | -0.77 | 0.13358 | -0.033 | -5.765
-17 | -0.742 | 0.12883 | -0.034 | -5.756
-16.5 | -0.713 | 0.12256 | -0.035 | -5.821
-16 | -0.687 | 0.12037 | -0.037 | -5.703
-15.5 | -0.656 | 0.11541 | -0.036 | -5.685
-15 | -0.627 | 0.10879 | -0.035 | -5.762
-14.5 | -0.599 | 0.10074 | -0.036 | -5.941
-14 | -0.57 | 0.10503 | -0.037 | -5.427
-13.5 | -0.543 | 0.08697 | -0.04 | -6.243
-13 | -0.513 | 0.09739 | -0.038 | -5.265
-12.5 | -0.484 | 0.09057 | -0.038 | -5.344
-12 | -0.456 | 0.08072 | -0.039 | -5.644
-11.5 | -0.427 | 0.07356 | -0.041 | -5.809
-11 | -0.398 | 0.07682 | -0.041 | -5.187
-10.5 | -0.37 | 0.07044 | -0.042 | -5.25
-10 | -0.34 | 0.0807 | -0.04 | -4.215
-9.5 | -0.444 | 0.05925 | -0.044 | -7.491
-9 | -0.557 | 0.01343 | -0.085 | -41.456
-8.5 | -0.536 | 0.01299 | -0.087 | -41.262
-8 | -0.497 | 0.01204 | -0.089 | -41.248
-7.5 | -0.447 | 0.01131 | -0.091 | -39.504
-7 | -0.39 | 0.01067 | -0.093 | -36.536
-6.5 | -0.328 | 0.01007 | -0.095 | -32.584
-6 | -0.264 | 0.00962 | -0.096 | -27.407
-5.5 | -0.197 | 0.00915 | -0.098 | -21.521
-5 | -0.129 | 0.00873 | -0.1 | -14.739
-4.5 | -0.059 | 0.00839 | -0.102 | -7.048
-4 | 0.011 | 0.00807 | -0.104 | 1.408
-3.5 | 0.083 | 0.00781 | -0.106 | 10.58
-3 | 0.154 | 0.00755 | -0.107 | 20.455
-2.5 | 0.228 | 0.00728 | -0.109 | 31.308
-2 | 0.304 | 0.00419 | -0.113 | 72.584
-1.5 | 0.377 | 0.0042 | -0.114 | 89.74
-1 | 0.45 | 0.00424 | -0.116 | 106.268
-0.5 | 0.523 | 0.00425 | -0.117 | 123.036
0 | 0.588 | 0.00443 | -0.119 | 132.728
0.5 | 0.66 | 0.00449 | -0.121 | 147.071
1 | 0.731 | 0.00461 | -0.122 | 158.507
1.5 | 0.802 | 0.00474 | -0.124 | 169.276
2 | 0.873 | 0.00487 | -0.125 | 179.41
2.5 | 0.944 | 0.005 | -0.127 | 189.03
3 | 1.011 | 0.00683 | -0.128 | 147.937
3.5 | 1.08 | 0.00786 | -0.129 | 137.42
4 | 1.137 | 0.00893 | -0.131 | 127.27
4.5 | 1.2 | 0.01026 | -0.132 | 116.977
5 | 1.26 | 0.01572 | -0.133 | 80.133
5.5 | 1.319 | 0.0165 | -0.135 | 79.931
6 | 1.375 | 0.01742 | -0.136 | 78.952
6.5 | 1.427 | 0.01828 | -0.138 | 78.049
7 | 1.473 | 0.01933 | -0.139 | 76.198
7.5 | 1.505 | 0.02042 | -0.14 | 73.718
8 | 1.523 | 0.02159 | -0.142 | 70.521
8.5 | 1.515 | 0.02287 | -0.143 | 66.235
9 | 1.461 | 0.02439 | -0.144 | 59.89
9.5 | 1.241 | 0.02724 | -0.146 | 45.542
10 | 0.799 | 0.06828 | -0.071 | 11.697
10.5 | 0.989 | 0.02969 | -0.148 | 33.323
11 | 1.02 | 0.032 | -0.149 | 31.881
11.5 | 0.881 | 0.08401 | -0.073 | 10.489
12 | 1.084 | 0.03409 | -0.152 | 31.809
12.5 | 1.114 | 0.03695 | -0.153 | 30.154
13 | 1.138 | 0.04139 | -0.153 | 27.505
13.5 | 1.168 | 0.04556 | -0.154 | 25.647
14 | 1.02 | 0.10303 | -0.082 | 9.896
14.5 | 1.23 | 0.04835 | -0.156 | 25.443
15 | 1.247 | 0.05762 | -0.155 | 21.64
15.5 | 1.276 | 0.05609 | -0.155 | 22.752
16 | 1.313 | 0.05788 | -0.158 | 22.692
16.5 | 1.174 | 0.12242 | -0.109 | 9.594
17 | 1.374 | 0.05899 | -0.16 | 23.301
17.5 | 1.399 | 0.06604 | -0.16 | 21.176
18 | 1.25 | 0.13966 | -0.108 | 8.953
18.5 | 1.449 | 0.07154 | -0.161 | 20.257
19 | 1.482 | 0.07463 | -0.162 | 19.86
19.5 | 1.334 | 0.15221 | -0.113 | 8.766
20 | 1.538 | 0.07571 | -0.163 | 20.314

## 88. Re 6M Mach 0.50 (2)
BIGFOIL.COM POLAR EXPORT
NACA66-520 a=0.8
NACA66-520 a=0.8 |  |  |  | Cl Max: | 1.284 | at alpha= | 14.5 | deg
XFOIL ncrit=9 |  |  |  | L/D Max: | 185.341 | at alpha= | 3.5 | deg
Re: | 6000000 |  |  | Cd Min: | 0.17911 | at alpha= | 19.5 | deg
Mach: | 0.5 |  |  | Cl=0 at alpha= | -4.7417 | deg
|  |  |  | @ Cl=0.1, Cd= | 0.0075121
|  |  |  | @ Cl=0.4, Cd= | 0.0042494
|  |  |  | @ Cl=0.6, Cd= | 0.004287
alpha (deg) | Cl | Cd | Cm | Cl/Cd
-15.5 | -0.1795 | 0.11106 | -0.1536 | -1.6162
-15 | -0.2114 | 0.09745 | -0.1615 | -2.1693
-14.5 | -0.2305 | 0.08636 | -0.1681 | -2.6691
-14 | -0.2655 | 0.07327 | -0.1755 | -3.6236
-13.5 | -0.2937 | 0.06099 | -0.1837 | -4.8155
-13 | -0.3344 | 0.04936 | -0.1907 | -6.7747
-12.5 | -0.3482 | 0.04207 | -0.1933 | -8.2767
-12 | -0.3928 | 0.03393 | -0.193 | -11.5768
-11.5 | -0.4173 | 0.02827 | -0.1897 | -14.7612
-11 | -0.4398 | 0.0233 | -0.1842 | -18.8755
-10.5 | -0.4462 | 0.01954 | -0.1778 | -22.8352
-10 | -0.4249 | 0.01734 | -0.1725 | -24.504
-9.5 | -0.4021 | 0.01544 | -0.1669 | -26.0427
-9 | -0.3714 | 0.01397 | -0.1618 | -26.5855
-8.5 | -0.333 | 0.0128 | -0.1575 | -26.0156
-8 | -0.2899 | 0.01186 | -0.1538 | -24.4435
-7.5 | -0.2456 | 0.01099 | -0.1503 | -22.3476
-7 | -0.1986 | 0.01027 | -0.1473 | -19.3379
-6.5 | -0.1502 | 0.00961 | -0.1446 | -15.6296
-6 | -0.1032 | 0.009 | -0.1417 | -11.4667
-5.5 | -0.0608 | 0.0084 | -0.138 | -7.2381
-5 | -0.0265 | 0.00807 | -0.1324 | -3.2838
-4.5 | 0.0248 | 0.00782 | -0.13 | 3.1714
-4 | 0.0794 | 0.00758 | -0.1282 | 10.4749
-3.5 | 0.137 | 0.00739 | -0.1271 | 18.5386
-3 | 0.1971 | 0.00718 | -0.1266 | 27.4513
-2.5 | 0.2573 | 0.00694 | -0.1261 | 37.0749
-2 | 0.3049 | 0.00623 | -0.1237 | 48.9406
-1.5 | 0.3532 | 0.00535 | -0.1216 | 66.0187
-1 | 0.4021 | 0.0042 | -0.1199 | 95.7381
-0.5 | 0.4704 | 0.00419 | -0.1211 | 112.2673
0 | 0.5387 | 0.00425 | -0.1222 | 126.7529
0.5 | 0.6049 | 0.00429 | -0.1228 | 141.0023
1 | 0.6568 | 0.00438 | -0.1204 | 149.9543
1.5 | 0.7126 | 0.00454 | -0.1189 | 156.9604
2 | 0.7752 | 0.00462 | -0.1187 | 167.7922
2.5 | 0.8375 | 0.00472 | -0.1185 | 177.4364
3 | 0.8941 | 0.00491 | -0.117 | 182.0978
3.5 | 0.9508 | 0.00513 | -0.1155 | 185.3411
4 | 0.9974 | 0.00555 | -0.112 | 179.7117
4.5 | 0.9608 | 0.00766 | -0.0937 | 125.4308
5 | 0.9183 | 0.01052 | -0.0758 | 87.2909
5.5 | 0.8909 | 0.01359 | -0.0617 | 65.5556
6 | 0.8661 | 0.017 | -0.0491 | 50.9471
6.5 | 0.8745 | 0.01945 | -0.0418 | 44.9614
7 | 0.8746 | 0.02239 | -0.0338 | 39.0621
7.5 | 0.8819 | 0.02524 | -0.0271 | 34.9406
8 | 0.8847 | 0.02849 | -0.0204 | 31.053
8.5 | 0.9077 | 0.03103 | -0.0162 | 29.2523
9 | 0.9492 | 0.03275 | -0.0139 | 28.9832
9.5 | 0.9924 | 0.03446 | -0.0118 | 28.7986
10 | 1.0321 | 0.03648 | -0.0094 | 28.2922
10.5 | 1.0735 | 0.03846 | -0.0071 | 27.9121
11 | 1.1114 | 0.04077 | -0.0045 | 27.2602
11.5 | 1.1501 | 0.04313 | -0.0021 | 26.6659
12 | 1.1823 | 0.04607 | 0.0007 | 25.6631
12.5 | 1.216 | 0.04904 | 0.0033 | 24.7961
13 | 1.2447 | 0.05253 | 0.006 | 23.695
13.5 | 1.2695 | 0.05653 | 0.0087 | 22.4571
14 | 1.2824 | 0.06167 | 0.0112 | 20.7946
14.5 | 1.284 | 0.06807 | 0.0134 | 18.8629
15 | 1.2763 | 0.07568 | 0.0146 | 16.8644
15.5 | 1.2606 | 0.08451 | 0.0146 | 14.9166
16 | 1.2405 | 0.09432 | 0.0133 | 13.152
16.5 | 1.2196 | 0.10476 | 0.0105 | 11.6418
17 | 1.1958 | 0.11616 | 0.0061 | 10.2944
17.5 | 1.1711 | 0.12819 | 0.0003 | 9.1357
18 | 1.1484 | 0.14049 | -0.0066 | 8.1742
18.5 | 1.1277 | 0.15295 | -0.0143 | 7.373
19 | 1.1078 | 0.16564 | -0.0226 | 6.688
19.5 | 1.0853 | 0.17911 | -0.0316 | 6.0594

## 89. Re 7M Mach 0.00 (1)
BIGFOIL.COM POLAR EXPORT
NACA66-520 a=0.8
NACA66-520 a=0.8 |  |  |  | Cl Max: | 1.744 | at alpha= | 14.5 | deg
JavaFoil+Calcfoil stall+Eppler ext transition |  |  |  | L/D Max: | 180.896 | at alpha= | 2 | deg
Re: | 7000000 |  |  | Cd Min: | 0.0038 | at alpha= | -1.5 | deg
Mach: | 0 |  |  | Cl=0 at alpha= | -4.0807 | deg
|  |  |  | @ Cl=0.1, Cd= | 0.0065986
|  |  |  | @ Cl=0.4, Cd= | 0.0038116
|  |  |  | @ Cl=0.6, Cd= | 0.0040142
alpha (deg) | Cl | Cd | Cm | Cl/Cd
-19.5 | -0.864 | 0.14851 | -0.027 | -5.815
-19 | -0.874 | 0.1412 | -0.028 | -6.19
-18.5 | -0.883 | 0.13378 | -0.029 | -6.598
-18 | -0.89 | 0.12604 | -0.031 | -7.063
-17.5 | -0.895 | 0.11845 | -0.032 | -7.555
-17 | -0.898 | 0.11034 | -0.034 | -8.141
-16.5 | -0.9 | 0.10218 | -0.036 | -8.804
-16 | -0.896 | 0.09639 | -0.037 | -9.295
-15.5 | -0.897 | 0.08448 | -0.041 | -10.618
-15 | -0.926 | 0.05548 | -0.049 | -16.682
-14.5 | -0.978 | 0.0254 | -0.057 | -38.5
-14 | -0.966 | 0.02139 | -0.059 | -45.145
-13.5 | -0.944 | 0.01851 | -0.061 | -50.989
-13 | -0.913 | 0.01734 | -0.063 | -52.664
-12.5 | -0.88 | 0.01605 | -0.064 | -54.85
-12 | -0.849 | 0.01325 | -0.066 | -64.076
-11.5 | -0.81 | 0.01243 | -0.068 | -65.166
-11 | -0.769 | 0.01177 | -0.07 | -65.315
-10.5 | -0.724 | 0.01114 | -0.071 | -65.023
-10 | -0.677 | 0.01062 | -0.073 | -63.796
-9.5 | -0.628 | 0.01013 | -0.074 | -62.008
-9 | -0.577 | 0.00968 | -0.076 | -59.601
-8.5 | -0.524 | 0.00928 | -0.078 | -56.449
-8 | -0.469 | 0.00894 | -0.079 | -52.446
-7.5 | -0.413 | 0.00862 | -0.081 | -47.874
-7 | -0.355 | 0.00829 | -0.083 | -42.802
-6.5 | -0.296 | 0.00803 | -0.084 | -36.87
-6 | -0.236 | 0.00781 | -0.086 | -30.232
-5.5 | -0.175 | 0.00752 | -0.087 | -23.325
-5 | -0.114 | 0.00734 | -0.089 | -15.554
-4.5 | -0.052 | 0.00715 | -0.091 | -7.324
-4 | 0.01 | 0.00655 | -0.092 | 1.533
-3.5 | 0.073 | 0.00689 | -0.094 | 10.6
-3 | 0.136 | 0.00621 | -0.095 | 21.94
-2.5 | 0.2 | 0.00437 | -0.097 | 45.786
-2 | 0.263 | 0.00444 | -0.098 | 59.292
-1.5 | 0.327 | 0.0038 | -0.1 | 86.11
-1 | 0.39 | 0.00381 | -0.101 | 102.336
-0.5 | 0.453 | 0.00382 | -0.102 | 118.645
0 | 0.513 | 0.00391 | -0.104 | 131.168
0.5 | 0.575 | 0.00399 | -0.105 | 144.296
1 | 0.637 | 0.00405 | -0.107 | 157.216
1.5 | 0.7 | 0.00413 | -0.108 | 169.2
2 | 0.761 | 0.00421 | -0.109 | 180.896
2.5 | 0.82 | 0.00545 | -0.11 | 150.578
3 | 0.881 | 0.0061 | -0.112 | 144.283
3.5 | 0.941 | 0.00674 | -0.113 | 139.612
4 | 0.995 | 0.00743 | -0.114 | 133.763
4.5 | 1.052 | 0.00818 | -0.115 | 128.649
5 | 1.109 | 0.00876 | -0.116 | 126.614
5.5 | 1.163 | 0.0124 | -0.117 | 93.757
6 | 1.218 | 0.01288 | -0.119 | 94.6
6.5 | 1.272 | 0.01344 | -0.12 | 94.639
7 | 1.324 | 0.01394 | -0.121 | 94.972
7.5 | 1.373 | 0.01454 | -0.123 | 94.492
8 | 1.421 | 0.0151 | -0.124 | 94.065
8.5 | 1.466 | 0.01567 | -0.125 | 93.552
9 | 1.508 | 0.0163 | -0.126 | 92.493
9.5 | 1.547 | 0.01695 | -0.127 | 91.229
10 | 1.583 | 0.01763 | -0.128 | 89.78
10.5 | 1.616 | 0.01832 | -0.13 | 88.188
11 | 1.645 | 0.01908 | -0.131 | 86.221
11.5 | 1.671 | 0.0199 | -0.132 | 83.93
12 | 1.692 | 0.02071 | -0.133 | 81.73
12.5 | 1.711 | 0.02163 | -0.134 | 79.083
13 | 1.725 | 0.02259 | -0.135 | 76.341
13.5 | 1.735 | 0.02365 | -0.136 | 73.365
14 | 1.741 | 0.02475 | -0.137 | 70.351
14.5 | 1.744 | 0.02579 | -0.138 | 67.619
15 | 1.739 | 0.02696 | -0.139 | 64.508
15.5 | 1.728 | 0.02829 | -0.14 | 61.091
16 | 1.714 | 0.02954 | -0.141 | 58.026
16.5 | 1.696 | 0.03108 | -0.142 | 54.561
17 | 1.674 | 0.03246 | -0.143 | 51.582
17.5 | 1.649 | 0.034 | -0.143 | 48.5
18 | 1.621 | 0.0358 | -0.144 | 45.283
18.5 | 1.589 | 0.03817 | -0.145 | 41.628
19 | 1.557 | 0.04025 | -0.145 | 38.672
19.5 | 1.522 | 0.0423 | -0.146 | 35.974

## 90. Re 7M Mach 0.00 (2)
BIGFOIL.COM POLAR EXPORT
NACA66-520 a=0.8
NACA66-520 a=0.8 |  |  |  | Cl Max: | 1.6096 | at alpha= | 20 | deg
XFOIL ncrit=9 |  |  |  | L/D Max: | 213.231 | at alpha= | 3 | deg
Re: | 7000000 |  |  | Cd Min: | 0.06129 | at alpha= | 20 | deg
Mach: | 0 |  |  | Cl=0 at alpha= | -4.3752 | deg
|  |  |  | @ Cl=0.1, Cd= | 0.0063832
|  |  |  | @ Cl=0.4, Cd= | 0.0036738
|  |  |  | @ Cl=0.6, Cd= | 0.0037117
alpha (deg) | Cl | Cd | Cm | Cl/Cd
-20 | -1.2156 | 0.02921 | -0.1341 | -41.6159
-19.5 | -1.1931 | 0.02725 | -0.1333 | -43.7835
-19 | -1.1709 | 0.0254 | -0.1322 | -46.0984
-18.5 | -1.1471 | 0.02373 | -0.131 | -48.3397
-18 | -1.1195 | 0.02232 | -0.1298 | -50.1568
-17.5 | -1.0899 | 0.02108 | -0.1287 | -51.703
-17 | -1.0613 | 0.01982 | -0.1273 | -53.5469
-16.5 | -1.0272 | 0.01889 | -0.1263 | -54.378
-16 | -0.995 | 0.01788 | -0.125 | -55.6488
-15.5 | -0.96 | 0.01704 | -0.1239 | -56.338
-15 | -0.9266 | 0.01613 | -0.1225 | -57.4458
-14.5 | -0.8946 | 0.01516 | -0.1207 | -59.0106
-14 | -0.8599 | 0.01434 | -0.1192 | -59.9651
-13.5 | -0.8231 | 0.01363 | -0.1179 | -60.3888
-13 | -0.786 | 0.0129 | -0.1165 | -60.9302
-12.5 | -0.7469 | 0.01228 | -0.1153 | -60.8225
-12 | -0.7083 | 0.01167 | -0.1139 | -60.6941
-11.5 | -0.6686 | 0.01113 | -0.1126 | -60.0719
-11 | -0.6278 | 0.01062 | -0.1113 | -59.1149
-10.5 | -0.5876 | 0.01011 | -0.1099 | -58.1207
-10 | -0.5472 | 0.00966 | -0.1083 | -56.646
-9.5 | -0.512 | 0.00914 | -0.1057 | -56.0175
-9 | -0.4796 | 0.0088 | -0.1021 | -54.5
-8.5 | -0.4353 | 0.00853 | -0.1008 | -51.0317
-8 | -0.387 | 0.00829 | -0.1003 | -46.6828
-7.5 | -0.3367 | 0.00804 | -0.1001 | -41.8781
-7 | -0.2845 | 0.00781 | -0.1003 | -36.4277
-6.5 | -0.2326 | 0.00754 | -0.1004 | -30.8488
-6 | -0.1792 | 0.0073 | -0.1007 | -24.5479
-5.5 | -0.1245 | 0.0071 | -0.1013 | -17.5352
-5 | -0.069 | 0.00692 | -0.1021 | -9.9711
-4.5 | -0.014 | 0.00672 | -0.1027 | -2.0833
-4 | 0.0421 | 0.00656 | -0.1036 | 6.4177
-3.5 | 0.0982 | 0.00639 | -0.1044 | 15.3678
-3 | 0.1535 | 0.00618 | -0.1051 | 24.8382
-2.5 | 0.2052 | 0.00574 | -0.1053 | 35.7491
-2 | 0.2571 | 0.00528 | -0.1055 | 48.6932
-1.5 | 0.308 | 0.00465 | -0.1057 | 66.2366
-1 | 0.3599 | 0.00381 | -0.1061 | 94.4619
-0.5 | 0.4188 | 0.00361 | -0.1075 | 116.0111
0 | 0.4796 | 0.00362 | -0.1092 | 132.4862
0.5 | 0.5389 | 0.00364 | -0.1106 | 148.0495
1 | 0.5975 | 0.00371 | -0.1119 | 161.0512
1.5 | 0.6573 | 0.00375 | -0.1134 | 175.28
2 | 0.7174 | 0.00377 | -0.115 | 190.2918
2.5 | 0.7756 | 0.00381 | -0.1162 | 203.5696
3 | 0.8316 | 0.0039 | -0.1169 | 213.2308
3.5 | 0.8702 | 0.00433 | -0.1141 | 200.97
4 | 0.842 | 0.00553 | -0.0975 | 152.2604
4.5 | 0.8267 | 0.00699 | -0.0845 | 118.269
5 | 0.8275 | 0.00838 | -0.0753 | 98.747
5.5 | 0.8361 | 0.00975 | -0.0678 | 85.7538
6 | 0.8391 | 0.01146 | -0.0598 | 73.2199
6.5 | 0.8506 | 0.01308 | -0.0536 | 65.0306
7 | 0.8651 | 0.01474 | -0.0481 | 58.6906
8 | 0.9064 | 0.01787 | -0.0398 | 50.7219
8.5 | 0.9318 | 0.01936 | -0.0365 | 48.1302
9 | 0.968 | 0.02038 | -0.0349 | 47.4975
9.5 | 1.0026 | 0.02152 | -0.0332 | 46.5892
10 | 1.0411 | 0.02247 | -0.0321 | 46.3329
10.5 | 1.0754 | 0.0237 | -0.0305 | 45.3755
11 | 1.1116 | 0.02483 | -0.0292 | 44.7684
11.5 | 1.1481 | 0.02596 | -0.028 | 44.2257
12 | 1.1799 | 0.02742 | -0.0264 | 43.0306
12.5 | 1.2151 | 0.02868 | -0.0253 | 42.3675
13 | 1.2476 | 0.03013 | -0.024 | 41.4072
13.5 | 1.2811 | 0.03153 | -0.0228 | 40.6311
14 | 1.314 | 0.033 | -0.0217 | 39.8182
14.5 | 1.3407 | 0.03495 | -0.02 | 38.3605
15 | 1.3724 | 0.03656 | -0.019 | 37.5383
15.5 | 1.4006 | 0.03845 | -0.0178 | 36.4265
16 | 1.431 | 0.04022 | -0.0168 | 35.5793
17 | 1.4836 | 0.0445 | -0.0146 | 33.3393
17.5 | 1.5063 | 0.04697 | -0.0135 | 32.0694
18 | 1.528 | 0.04961 | -0.0124 | 30.8002
18.5 | 1.5486 | 0.05242 | -0.0115 | 29.5422
19 | 1.573 | 0.05493 | -0.0109 | 28.6364
19.5 | 1.5911 | 0.0581 | -0.0102 | 27.3855
20 | 1.6096 | 0.06129 | -0.0097 | 26.262

## 91. Re 7M Mach 0.10 (1)
BIGFOIL.COM POLAR EXPORT
NACA66-520 a=0.8
NACA66-520 a=0.8 |  |  |  | Cl Max: | 1.729 | at alpha= | 14 | deg
JavaFoil+Calcfoil stall+Eppler ext transition |  |  |  | L/D Max: | 182.078 | at alpha= | 2 | deg
Re: | 7000000 |  |  | Cd Min: | 0.00381 | at alpha= | -1.5 | deg
Mach: | 0.1 |  |  | Cl=0 at alpha= | -4.0794 | deg
|  |  |  | @ Cl=0.1, Cd= | 0.0061669
|  |  |  | @ Cl=0.4, Cd= | 0.00384
|  |  |  | @ Cl=0.6, Cd= | 0.0040009
alpha (deg) | Cl | Cd | Cm | Cl/Cd
-19.5 | -0.827 | 0.15245 | -0.026 | -5.422
-19 | -0.841 | 0.14465 | -0.027 | -5.811
-18.5 | -0.853 | 0.13707 | -0.028 | -6.221
-18 | -0.863 | 0.12887 | -0.03 | -6.697
-17.5 | -0.871 | 0.12164 | -0.031 | -7.161
-17 | -0.876 | 0.11435 | -0.033 | -7.663
-16.5 | -0.88 | 0.1064 | -0.035 | -8.267
-16 | -0.878 | 0.10084 | -0.036 | -8.707
-15.5 | -0.876 | 0.09286 | -0.038 | -9.432
-15 | -0.879 | 0.07912 | -0.043 | -11.113
-14.5 | -0.961 | 0.02926 | -0.056 | -32.83
-14 | -0.956 | 0.02293 | -0.059 | -41.676
-13.5 | -0.938 | 0.01905 | -0.061 | -49.255
-13 | -0.909 | 0.01774 | -0.063 | -51.26
-12.5 | -0.883 | 0.01433 | -0.065 | -61.645
-12 | -0.848 | 0.01343 | -0.067 | -63.139
-11.5 | -0.81 | 0.01264 | -0.068 | -64.063
-11 | -0.769 | 0.0119 | -0.07 | -64.595
-10.5 | -0.725 | 0.01128 | -0.071 | -64.288
-10 | -0.678 | 0.01072 | -0.073 | -63.285
-9.5 | -0.629 | 0.01022 | -0.075 | -61.595
-9 | -0.578 | 0.00976 | -0.076 | -59.266
-8.5 | -0.525 | 0.00938 | -0.078 | -56.002
-8 | -0.471 | 0.00902 | -0.08 | -52.168
-7.5 | -0.414 | 0.00866 | -0.081 | -47.86
-7 | -0.356 | 0.00836 | -0.083 | -42.622
-6.5 | -0.297 | 0.00809 | -0.085 | -36.732
-6 | -0.237 | 0.00783 | -0.086 | -30.281
-5.5 | -0.176 | 0.00757 | -0.088 | -23.29
-5 | -0.115 | 0.00737 | -0.089 | -15.563
-4.5 | -0.053 | 0.0072 | -0.091 | -7.301
-4 | 0.01 | 0.007 | -0.093 | 1.44
-3.5 | 0.073 | 0.00615 | -0.094 | 11.902
-3 | 0.137 | 0.00619 | -0.096 | 22.111
-2.5 | 0.201 | 0.00479 | -0.097 | 42.023
-2 | 0.265 | 0.00443 | -0.099 | 59.786
-1.5 | 0.328 | 0.00381 | -0.1 | 86.183
-1 | 0.392 | 0.00384 | -0.102 | 102.195
-0.5 | 0.456 | 0.00384 | -0.103 | 118.496
0 | 0.515 | 0.00391 | -0.104 | 131.814
0.5 | 0.578 | 0.00398 | -0.106 | 145.404
1 | 0.641 | 0.00404 | -0.107 | 158.38
1.5 | 0.703 | 0.00414 | -0.109 | 169.94
2 | 0.765 | 0.0042 | -0.11 | 182.078
2.5 | 0.824 | 0.00549 | -0.111 | 150.106
3 | 0.885 | 0.00615 | -0.112 | 143.812
3.5 | 0.946 | 0.0068 | -0.113 | 139.143
4 | 0.999 | 0.00747 | -0.115 | 133.706
4.5 | 1.057 | 0.00825 | -0.116 | 128.076
5 | 1.114 | 0.00885 | -0.117 | 125.835
5.5 | 1.168 | 0.01248 | -0.118 | 93.583
6 | 1.223 | 0.01299 | -0.119 | 94.201
6.5 | 1.277 | 0.01356 | -0.121 | 94.196
7 | 1.33 | 0.01409 | -0.122 | 94.402
7.5 | 1.379 | 0.01468 | -0.123 | 93.955
8 | 1.426 | 0.01526 | -0.124 | 93.473
8.5 | 1.471 | 0.01584 | -0.126 | 92.874
9 | 1.512 | 0.01646 | -0.127 | 91.889
9.5 | 1.551 | 0.01716 | -0.128 | 90.388
10 | 1.586 | 0.01782 | -0.129 | 89.02
10.5 | 1.618 | 0.01857 | -0.13 | 87.129
11 | 1.646 | 0.0193 | -0.131 | 85.277
11.5 | 1.67 | 0.02021 | -0.133 | 82.631
12 | 1.691 | 0.02102 | -0.134 | 80.414
12.5 | 1.706 | 0.02194 | -0.135 | 77.779
13 | 1.718 | 0.02309 | -0.136 | 74.413
13.5 | 1.726 | 0.02402 | -0.137 | 71.86
14 | 1.729 | 0.02517 | -0.138 | 68.709
14.5 | 1.729 | 0.02625 | -0.139 | 65.844
15 | 1.72 | 0.02749 | -0.14 | 62.56
15.5 | 1.705 | 0.02883 | -0.141 | 59.142
16 | 1.687 | 0.03014 | -0.142 | 55.952
16.5 | 1.664 | 0.03183 | -0.142 | 52.263
17 | 1.637 | 0.03331 | -0.143 | 49.148
17.5 | 1.606 | 0.03518 | -0.144 | 45.661
18 | 1.573 | 0.03689 | -0.145 | 42.641
18.5 | 1.537 | 0.03927 | -0.145 | 39.133
19 | 1.498 | 0.04155 | -0.146 | 36.06

## 92. Re 7M Mach 0.10 (2)
BIGFOIL.COM POLAR EXPORT
NACA66-520 a=0.8
NACA66-520 a=0.8 |  |  |  | Cl Max: | 1.6088 | at alpha= | 20 | deg
XFOIL ncrit=9 |  |  |  | L/D Max: | 213.836 | at alpha= | 3 | deg
Re: | 7000000 |  |  | Cd Min: | 0.06323 | at alpha= | 20 | deg
Mach: | 0.1 |  |  | Cl=0 at alpha= | -4.381 | deg
|  |  |  | @ Cl=0.1, Cd= | 0.0064075
|  |  |  | @ Cl=0.4, Cd= | 0.0036914
|  |  |  | @ Cl=0.6, Cd= | 0.0037192
alpha (deg) | Cl | Cd | Cm | Cl/Cd
-20 | -1.2096 | 0.03075 | -0.1379 | -39.3366
-19.5 | -1.1899 | 0.02849 | -0.137 | -41.7655
-19 | -1.168 | 0.02651 | -0.1359 | -44.0588
-18.5 | -1.1448 | 0.02469 | -0.1345 | -46.367
-18 | -1.1183 | 0.02313 | -0.1333 | -48.3485
-17.5 | -1.091 | 0.02171 | -0.1319 | -50.2533
-17 | -1.0606 | 0.02044 | -0.1306 | -51.8885
-16.5 | -1.0281 | 0.01939 | -0.1293 | -53.0222
-16 | -0.9959 | 0.01832 | -0.1279 | -54.3614
-15.5 | -0.9603 | 0.01746 | -0.1267 | -55
-15 | -0.9266 | 0.01653 | -0.1252 | -56.0557
-14.5 | -0.8933 | 0.01556 | -0.1235 | -57.41
-14 | -0.8596 | 0.01467 | -0.1218 | -58.5958
-13.5 | -0.8232 | 0.0139 | -0.1203 | -59.223
-13 | -0.7855 | 0.01316 | -0.1188 | -59.6884
-12.5 | -0.7463 | 0.01252 | -0.1175 | -59.6086
-12 | -0.7077 | 0.01188 | -0.116 | -59.5707
-11.5 | -0.6677 | 0.01131 | -0.1146 | -59.0363
-11 | -0.6266 | 0.01078 | -0.1134 | -58.1262
-10.5 | -0.586 | 0.01025 | -0.1119 | -57.1707
-10 | -0.5448 | 0.00979 | -0.1104 | -55.6486
-9.5 | -0.5081 | 0.00926 | -0.108 | -54.8704
-9 | -0.4747 | 0.00884 | -0.1046 | -53.6991
-8.5 | -0.435 | 0.00859 | -0.1023 | -50.6403
-8 | -0.3871 | 0.00833 | -0.1016 | -46.4706
-7.5 | -0.3369 | 0.00808 | -0.1013 | -41.6955
-7 | -0.2847 | 0.00784 | -0.1013 | -36.3138
-6.5 | -0.2326 | 0.00757 | -0.1014 | -30.7266
-6 | -0.1792 | 0.00732 | -0.1016 | -24.4809
-5.5 | -0.1244 | 0.00712 | -0.1022 | -17.4719
-5 | -0.0687 | 0.00694 | -0.1029 | -9.8991
-4.5 | -0.0134 | 0.00674 | -0.1035 | -1.9881
-4 | 0.0429 | 0.00658 | -0.1043 | 6.5198
-3.5 | 0.0993 | 0.00641 | -0.1051 | 15.4914
-3 | 0.155 | 0.00621 | -0.1058 | 24.9597
-2.5 | 0.2068 | 0.00578 | -0.1059 | 35.7785
-2 | 0.2587 | 0.00531 | -0.1061 | 48.7194
-1 | 0.3618 | 0.00382 | -0.1067 | 94.712
-0.5 | 0.4212 | 0.00362 | -0.1081 | 116.3536
0 | 0.4823 | 0.00363 | -0.1098 | 132.865
0.5 | 0.5419 | 0.00365 | -0.1112 | 148.4658
1 | 0.6007 | 0.00372 | -0.1124 | 161.4785
1.5 | 0.6609 | 0.00377 | -0.114 | 175.305
2 | 0.7214 | 0.00378 | -0.1156 | 190.8466
2.5 | 0.7799 | 0.00382 | -0.1167 | 204.1623
3 | 0.8361 | 0.00391 | -0.1175 | 213.8363
3.5 | 0.8762 | 0.00431 | -0.1149 | 203.2947
4 | 0.846 | 0.00553 | -0.0978 | 152.9837
4.5 | 0.8297 | 0.00702 | -0.0846 | 118.1909
5 | 0.8278 | 0.0085 | -0.0748 | 97.3882
5.5 | 0.8373 | 0.00987 | -0.0675 | 84.8328
6 | 0.84 | 0.0116 | -0.0594 | 72.4138
6.5 | 0.8508 | 0.01328 | -0.053 | 64.0663
7 | 0.8652 | 0.01497 | -0.0476 | 57.7956
8 | 0.904 | 0.01828 | -0.0388 | 49.453
8.5 | 0.9315 | 0.01969 | -0.0358 | 47.3083
9 | 0.9662 | 0.02083 | -0.0339 | 46.385
9.5 | 1.0027 | 0.02189 | -0.0324 | 45.8063
10 | 1.0409 | 0.0229 | -0.0312 | 45.4541
10.5 | 1.0754 | 0.02415 | -0.0296 | 44.53
11 | 1.1127 | 0.02525 | -0.0284 | 44.0673
11.5 | 1.1469 | 0.02657 | -0.0269 | 43.1652
12 | 1.181 | 0.02793 | -0.0255 | 42.2843
12.5 | 1.2161 | 0.02924 | -0.0243 | 41.5903
13 | 1.2485 | 0.03074 | -0.0229 | 40.6148
13.5 | 1.283 | 0.03212 | -0.0217 | 39.944
14 | 1.3129 | 0.03387 | -0.0203 | 38.7629
14.5 | 1.3427 | 0.03564 | -0.0188 | 37.674
15 | 1.3727 | 0.03744 | -0.0176 | 36.664
15.5 | 1.4025 | 0.03928 | -0.0165 | 35.7052
16 | 1.433 | 0.0411 | -0.0155 | 34.8662
16.5 | 1.458 | 0.04343 | -0.0142 | 33.5713
17 | 1.4853 | 0.04555 | -0.0131 | 32.6081
17.5 | 1.5058 | 0.04831 | -0.0118 | 31.1695
18 | 1.5272 | 0.05109 | -0.0107 | 29.8923
18.5 | 1.5501 | 0.0538 | -0.0099 | 28.8123
19 | 1.571 | 0.05673 | -0.0091 | 27.6926
19.5 | 1.592 | 0.05973 | -0.0086 | 26.6533
20 | 1.6088 | 0.06323 | -0.0081 | 25.4436

## 93. Re 7M Mach 0.25 (1)
BIGFOIL.COM POLAR EXPORT
NACA66-520 a=0.8
NACA66-520 a=0.8 |  |  |  | Cl Max: | 1.663 | at alpha= | 12.5 | deg
JavaFoil+Calcfoil stall+Eppler ext transition |  |  |  | L/D Max: | 182.72 | at alpha= | 2 | deg
Re: | 7000000 |  |  | Cd Min: | 0.00385 | at alpha= | -1.5 | deg
Mach: | 0.25 |  |  | Cl=0 at alpha= | -4.0781 | deg
|  |  |  | @ Cl=0.1, Cd= | 0.0066215
|  |  |  | @ Cl=0.4, Cd= | 0.0038691
|  |  |  | @ Cl=0.6, Cd= | 0.0040609
alpha (deg) | Cl | Cd | Cm | Cl/Cd
-18 | -0.636 | 0.1462 | -0.027 | -4.351
-17.5 | -0.673 | 0.13714 | -0.028 | -4.907
-17 | -0.705 | 0.12996 | -0.029 | -5.424
-16.5 | -0.732 | 0.12328 | -0.03 | -5.94
-16 | -0.754 | 0.11572 | -0.031 | -6.519
-15.5 | -0.771 | 0.10788 | -0.033 | -7.146
-15 | -0.781 | 0.10259 | -0.034 | -7.614
-14.5 | -0.787 | 0.09536 | -0.036 | -8.253
-14 | -0.786 | 0.08795 | -0.038 | -8.937
-13.5 | -0.777 | 0.0793 | -0.042 | -9.803
-13 | -0.873 | 0.02174 | -0.064 | -40.147
-12.5 | -0.854 | 0.01901 | -0.066 | -44.937
-12 | -0.834 | 0.01477 | -0.068 | -56.5
-11.5 | -0.803 | 0.01373 | -0.07 | -58.472
-11 | -0.766 | 0.01287 | -0.071 | -59.545
-10.5 | -0.726 | 0.01212 | -0.073 | -59.945
-10 | -0.683 | 0.0114 | -0.075 | -59.879
-9.5 | -0.636 | 0.01081 | -0.077 | -58.848
-9 | -0.586 | 0.0103 | -0.078 | -56.891
-8.5 | -0.534 | 0.00983 | -0.08 | -54.321
-8 | -0.479 | 0.00938 | -0.082 | -51.085
-7.5 | -0.422 | 0.00902 | -0.083 | -46.849
-7 | -0.364 | 0.00868 | -0.085 | -41.913
-6.5 | -0.304 | 0.00838 | -0.087 | -36.248
-6 | -0.242 | 0.00811 | -0.088 | -29.884
-5.5 | -0.18 | 0.0078 | -0.09 | -23.102
-5 | -0.117 | 0.00757 | -0.092 | -15.501
-4.5 | -0.054 | 0.0069 | -0.093 | -7.802
-4 | 0.01 | 0.00668 | -0.095 | 1.546
-3.5 | 0.075 | 0.00686 | -0.096 | 10.927
-3 | 0.14 | 0.00624 | -0.098 | 22.429
-2.5 | 0.207 | 0.00486 | -0.1 | 42.533
-2 | 0.272 | 0.00453 | -0.101 | 60.056
-1.5 | 0.338 | 0.00385 | -0.103 | 87.706
-1 | 0.403 | 0.00387 | -0.104 | 104.06
-0.5 | 0.468 | 0.00388 | -0.106 | 120.526
0 | 0.529 | 0.004 | -0.107 | 132.334
0.5 | 0.593 | 0.00405 | -0.109 | 146.632
1 | 0.657 | 0.00415 | -0.11 | 158.29
1.5 | 0.721 | 0.00421 | -0.111 | 171.202
2 | 0.785 | 0.0043 | -0.113 | 182.72
2.5 | 0.846 | 0.00566 | -0.114 | 149.513
3 | 0.908 | 0.00637 | -0.115 | 142.608
3.5 | 0.97 | 0.00705 | -0.116 | 137.682
4 | 1.025 | 0.0078 | -0.118 | 131.37
4.5 | 1.084 | 0.00861 | -0.119 | 125.91
5 | 1.142 | 0.00926 | -0.12 | 123.349
5.5 | 1.197 | 0.01308 | -0.121 | 91.526
6 | 1.253 | 0.01365 | -0.122 | 91.814
6.5 | 1.307 | 0.01424 | -0.124 | 91.782
7 | 1.36 | 0.01483 | -0.125 | 91.685
7.5 | 1.409 | 0.01547 | -0.126 | 91.082
8 | 1.454 | 0.01609 | -0.128 | 90.364
8.5 | 1.496 | 0.01676 | -0.129 | 89.293
9 | 1.535 | 0.01749 | -0.13 | 87.763
9.5 | 1.569 | 0.0183 | -0.131 | 85.762
10 | 1.599 | 0.01907 | -0.132 | 83.837
10.5 | 1.623 | 0.01987 | -0.134 | 81.706
11 | 1.642 | 0.02086 | -0.135 | 78.744
11.5 | 1.655 | 0.02177 | -0.136 | 76.048
12 | 1.662 | 0.02287 | -0.137 | 72.673
12.5 | 1.663 | 0.02401 | -0.138 | 69.261
13 | 1.656 | 0.02533 | -0.139 | 65.389
13.5 | 1.643 | 0.02675 | -0.14 | 61.434
14 | 1.623 | 0.02818 | -0.141 | 57.579
14.5 | 1.596 | 0.0294 | -0.142 | 54.28
15 | 1.556 | 0.03107 | -0.143 | 50.075
15.5 | 1.506 | 0.03257 | -0.144 | 46.245
16 | 1.448 | 0.03514 | -0.145 | 41.207
16.5 | 1.383 | 0.03753 | -0.145 | 36.843
17 | 1.312 | 0.0397 | -0.146 | 33.058
17.5 | 1.234 | 0.04358 | -0.146 | 28.306

## 94. Re 7M Mach 0.25 (2)
BIGFOIL.COM POLAR EXPORT
NACA66-520 a=0.8
NACA66-520 a=0.8 |  |  |  | Cl Max: | 1.5882 | at alpha= | 20 | deg
XFOIL ncrit=9 |  |  |  | L/D Max: | 216.106 | at alpha= | 3 | deg
Re: | 7000000 |  |  | Cd Min: | 0.07605 | at alpha= | 20 | deg
Mach: | 0.25 |  |  | Cl=0 at alpha= | -4.4159 | deg
|  |  |  | @ Cl=0.1, Cd= | 0.0065535
|  |  |  | @ Cl=0.4, Cd= | 0.0037748
|  |  |  | @ Cl=0.6, Cd= | 0.0037731
alpha (deg) | Cl | Cd | Cm | Cl/Cd
-20 | -1.0462 | 0.05114 | -0.1544 | -20.4576
-19.5 | -1.0624 | 0.04433 | -0.156 | -23.9657
-19 | -1.0817 | 0.03802 | -0.1561 | -28.4508
-18.5 | -1.079 | 0.03392 | -0.1551 | -31.8101
-18 | -1.1045 | 0.02852 | -0.1521 | -38.7272
-17.5 | -1.0804 | 0.02638 | -0.1503 | -40.9553
-17 | -1.0525 | 0.02452 | -0.1485 | -42.9241
-16.5 | -1.0248 | 0.0228 | -0.1465 | -44.9474
-16 | -0.9933 | 0.02131 | -0.1445 | -46.6119
-15.5 | -0.9572 | 0.02016 | -0.1428 | -47.4802
-15 | -0.9248 | 0.01886 | -0.1406 | -49.035
-14.5 | -0.8891 | 0.01778 | -0.1386 | -50.0056
-14 | -0.8524 | 0.0168 | -0.1366 | -50.7381
-13.5 | -0.8186 | 0.01567 | -0.1341 | -52.2399
-13 | -0.7828 | 0.01468 | -0.1319 | -53.3243
-12.5 | -0.7427 | 0.01391 | -0.13 | -53.3932
-12 | -0.7039 | 0.01312 | -0.1279 | -53.6509
-11.5 | -0.6625 | 0.01241 | -0.1261 | -53.3844
-11 | -0.6206 | 0.01174 | -0.1243 | -52.862
-10.5 | -0.578 | 0.01112 | -0.1226 | -51.9784
-10 | -0.5351 | 0.01054 | -0.1209 | -50.7685
-9.5 | -0.4914 | 0.01004 | -0.1193 | -48.9442
-9 | -0.4542 | 0.0094 | -0.1165 | -48.3191
-8.5 | -0.4152 | 0.00892 | -0.1138 | -46.5471
-8 | -0.3799 | 0.00858 | -0.1101 | -44.2774
-7.5 | -0.3348 | 0.0083 | -0.1082 | -40.3373
-7 | -0.2837 | 0.00803 | -0.1075 | -35.33
-6.5 | -0.2307 | 0.00777 | -0.1071 | -29.6911
-6 | -0.1778 | 0.00748 | -0.1068 | -23.7701
-5.5 | -0.1227 | 0.00726 | -0.1069 | -16.9008
-5 | -0.0662 | 0.00707 | -0.1073 | -9.3635
-4.5 | -0.0096 | 0.00687 | -0.1077 | -1.3974
-4 | 0.0475 | 0.00669 | -0.1083 | 7.1001
-3.5 | 0.1052 | 0.00654 | -0.109 | 16.0856
-3 | 0.1625 | 0.00636 | -0.1096 | 25.5503
-2.5 | 0.2156 | 0.00597 | -0.1096 | 36.1139
-2 | 0.2682 | 0.00545 | -0.1096 | 49.211
-1.5 | 0.3205 | 0.00476 | -0.1096 | 67.3319
-1 | 0.3726 | 0.00386 | -0.1098 | 96.5285
-0.5 | 0.4337 | 0.00367 | -0.1112 | 118.1744
0 | 0.4967 | 0.00369 | -0.1129 | 134.607
0.5 | 0.5581 | 0.00371 | -0.1143 | 150.4313
1 | 0.6179 | 0.0038 | -0.1154 | 162.6053
1.5 | 0.6804 | 0.00384 | -0.117 | 177.1875
2 | 0.7428 | 0.00386 | -0.1186 | 192.4352
2.5 | 0.8026 | 0.0039 | -0.1196 | 205.7949
3 | 0.8601 | 0.00398 | -0.1201 | 216.1055
3.5 | 0.9064 | 0.00423 | -0.1183 | 214.279
4 | 0.8747 | 0.00542 | -0.1006 | 161.3838
4.5 | 0.8503 | 0.00713 | -0.0857 | 119.2567
5 | 0.8326 | 0.00909 | -0.0729 | 91.5952
5.5 | 0.8391 | 0.01066 | -0.0649 | 78.7148
6 | 0.8426 | 0.01254 | -0.0569 | 67.193
6.5 | 0.852 | 0.01442 | -0.0502 | 59.0846
7 | 0.8639 | 0.01636 | -0.0443 | 52.8056
7.5 | 0.878 | 0.01835 | -0.0389 | 47.8474
8 | 0.8982 | 0.0202 | -0.0346 | 44.4653
8.5 | 0.9277 | 0.02166 | -0.0317 | 42.8301
9 | 0.9634 | 0.02293 | -0.0297 | 42.0148
9.5 | 1.0023 | 0.02406 | -0.0282 | 41.6584
10 | 1.0392 | 0.02533 | -0.0265 | 41.0265
10.5 | 1.0761 | 0.02663 | -0.0249 | 40.4093
11 | 1.1146 | 0.02788 | -0.0235 | 39.9785
11.5 | 1.149 | 0.02943 | -0.0217 | 39.0418
12 | 1.1847 | 0.03091 | -0.0201 | 38.3274
12.5 | 1.2191 | 0.03254 | -0.0186 | 37.4647
13 | 1.2541 | 0.03415 | -0.0171 | 36.7233
13.5 | 1.287 | 0.03593 | -0.0154 | 35.8196
14 | 1.317 | 0.03797 | -0.0136 | 34.6853
14.5 | 1.3498 | 0.03985 | -0.0122 | 33.872
15 | 1.3787 | 0.04212 | -0.0106 | 32.7327
15.5 | 1.4099 | 0.04424 | -0.0092 | 31.8693
16 | 1.4347 | 0.04691 | -0.0076 | 30.5841
16.5 | 1.4602 | 0.0496 | -0.0061 | 29.4395
17 | 1.4817 | 0.05275 | -0.0046 | 28.0891
17.5 | 1.5042 | 0.05591 | -0.0033 | 26.904
18 | 1.5254 | 0.05926 | -0.0022 | 25.7408
18.5 | 1.5466 | 0.06275 | -0.0014 | 24.647
19 | 1.5639 | 0.06671 | -0.0007 | 23.4433
19.5 | 1.5767 | 0.07122 | -0.0001 | 22.1384
20 | 1.5882 | 0.07605 | 0.0001 | 20.8836

## 95. Re 7M Mach 0.50 (1)
BIGFOIL.COM POLAR EXPORT
NACA66-520 a=0.8
NACA66-520 a=0.8 |  |  |  | Cl Max: | 1.547 | at alpha= | 20 | deg
JavaFoil+Calcfoil stall+Eppler ext transition |  |  |  | L/D Max: | 183.897 | at alpha= | 2 | deg
Re: | 7000000 |  |  | Cd Min: | 0.00408 | at alpha= | -1.5 | deg
Mach: | 0.5 |  |  | Cl=0 at alpha= | -4.0786 | deg
|  |  |  | @ Cl=0.1, Cd= | 0.007511
|  |  |  | @ Cl=0.4, Cd= | 0.0040926
|  |  |  | @ Cl=0.6, Cd= | 0.0043517
alpha (deg) | Cl | Cd | Cm | Cl/Cd
-20 | -0.917 | 0.15177 | -0.032 | -6.041
-19.5 | -0.885 | 0.14932 | -0.032 | -5.93
-19 | -0.857 | 0.14471 | -0.032 | -5.921
-18.5 | -0.833 | 0.14003 | -0.035 | -5.951
-18 | -0.803 | 0.13558 | -0.035 | -5.923
-17.5 | -0.771 | 0.13215 | -0.034 | -5.835
-17 | -0.742 | 0.12676 | -0.034 | -5.851
-16.5 | -0.714 | 0.12066 | -0.035 | -5.914
-16 | -0.687 | 0.11916 | -0.037 | -5.767
-15.5 | -0.657 | 0.11431 | -0.036 | -5.745
-15 | -0.628 | 0.10794 | -0.037 | -5.819
-14.5 | -0.6 | 0.09915 | -0.038 | -6.052
-14 | -0.572 | 0.09273 | -0.04 | -6.168
-13.5 | -0.547 | 0.08359 | -0.044 | -6.538
-13 | -0.513 | 0.09625 | -0.038 | -5.328
-12.5 | -0.484 | 0.08769 | -0.039 | -5.52
-12 | -0.456 | 0.08065 | -0.04 | -5.652
-11.5 | -0.428 | 0.07303 | -0.043 | -5.86
-11 | -0.398 | 0.07615 | -0.041 | -5.233
-10.5 | -0.37 | 0.07075 | -0.043 | -5.228
-10 | -0.34 | 0.08007 | -0.04 | -4.249
-9.5 | -0.444 | 0.05894 | -0.045 | -7.534
-9 | -0.557 | 0.01326 | -0.085 | -42.015
-8.5 | -0.537 | 0.01211 | -0.087 | -44.305
-8 | -0.497 | 0.01164 | -0.089 | -42.742
-7.5 | -0.448 | 0.01093 | -0.091 | -40.944
-7 | -0.39 | 0.01033 | -0.093 | -37.762
-6.5 | -0.329 | 0.00975 | -0.095 | -33.711
-6 | -0.264 | 0.00931 | -0.097 | -28.367
-5.5 | -0.197 | 0.00886 | -0.099 | -22.256
-5 | -0.129 | 0.00847 | -0.1 | -15.213
-4.5 | -0.059 | 0.00814 | -0.102 | -7.273
-4 | 0.011 | 0.00783 | -0.104 | 1.453
-3.5 | 0.083 | 0.00757 | -0.106 | 10.933
-3 | 0.155 | 0.00732 | -0.108 | 21.135
-2.5 | 0.228 | 0.00706 | -0.109 | 32.312
-2 | 0.304 | 0.00487 | -0.113 | 62.464
-1.5 | 0.377 | 0.00408 | -0.114 | 92.408
-1 | 0.45 | 0.00412 | -0.116 | 109.254
-0.5 | 0.523 | 0.00414 | -0.118 | 126.495
0 | 0.588 | 0.00434 | -0.119 | 135.469
0.5 | 0.66 | 0.00441 | -0.121 | 149.634
1 | 0.731 | 0.00453 | -0.122 | 161.381
1.5 | 0.803 | 0.00463 | -0.124 | 173.477
2 | 0.874 | 0.00475 | -0.125 | 183.897
2.5 | 0.941 | 0.00654 | -0.126 | 143.828
3 | 1.01 | 0.00743 | -0.128 | 135.886
3.5 | 1.079 | 0.00838 | -0.129 | 128.887
4 | 1.137 | 0.00953 | -0.131 | 119.319
4.5 | 1.2 | 0.01045 | -0.132 | 114.879
5 | 1.26 | 0.01529 | -0.133 | 82.407
5.5 | 1.32 | 0.01605 | -0.135 | 82.219
6 | 1.376 | 0.01696 | -0.136 | 81.133
6.5 | 1.428 | 0.01785 | -0.138 | 79.989
7 | 1.473 | 0.0188 | -0.139 | 78.373
7.5 | 1.506 | 0.01989 | -0.14 | 75.737
8 | 1.523 | 0.02099 | -0.142 | 72.579
8.5 | 1.516 | 0.02235 | -0.143 | 67.817
9 | 1.462 | 0.0237 | -0.145 | 61.671
9.5 | 1.241 | 0.02655 | -0.146 | 46.75
10 | 0.955 | 0.0282 | -0.147 | 33.88
10.5 | 0.99 | 0.029 | -0.148 | 34.137
11 | 1.021 | 0.0312 | -0.149 | 32.724
11.5 | 0.883 | 0.08304 | -0.077 | 10.629
12 | 1.085 | 0.03322 | -0.152 | 32.672
12.5 | 1.115 | 0.03598 | -0.153 | 30.994
13 | 1.143 | 0.03973 | -0.153 | 28.759
13.5 | 1.168 | 0.04494 | -0.154 | 25.997
14 | 1.029 | 0.10057 | -0.097 | 10.236
14.5 | 1.233 | 0.0465 | -0.156 | 26.514
15 | 1.252 | 0.05456 | -0.155 | 22.943
15.5 | 1.288 | 0.05129 | -0.157 | 25.106
16 | 1.317 | 0.05528 | -0.158 | 23.82
16.5 | 1.344 | 0.05478 | -0.159 | 24.531
17 | 1.379 | 0.05661 | -0.161 | 24.352
17.5 | 1.402 | 0.0628 | -0.161 | 22.333
18 | 1.333 | 0.09812 | -0.142 | 13.587
18.5 | 1.459 | 0.06598 | -0.162 | 22.116
19 | 1.487 | 0.07048 | -0.163 | 21.097
19.5 | 1.392 | 0.12015 | -0.138 | 11.586
20 | 1.547 | 0.0699 | -0.165 | 22.137

## 96. Re 7M Mach 0.50 (2)
BIGFOIL.COM POLAR EXPORT
NACA66-520 a=0.8
NACA66-520 a=0.8 |  |  |  | Cl Max: | 1.3009 | at alpha= | 14.5 | deg
XFOIL ncrit=9 |  |  |  | L/D Max: | 190.339 | at alpha= | 3.5 | deg
Re: | 7000000 |  |  | Cd Min: | 0.17805 | at alpha= | 19.5 | deg
Mach: | 0.5 |  |  | Cl=0 at alpha= | -4.6756 | deg
|  |  |  | @ Cl=0.1, Cd= | 0.0072597
|  |  |  | @ Cl=0.4, Cd= | 0.0045583
|  |  |  | @ Cl=0.6, Cd= | 0.0040722
alpha (deg) | Cl | Cd | Cm | Cl/Cd
-15.5 | -0.1882 | 0.1094 | -0.1548 | -1.7203
-15 | -0.2552 | 0.09118 | -0.1655 | -2.7989
-14.5 | -0.2806 | 0.07967 | -0.1721 | -3.522
-14 | -0.301 | 0.06835 | -0.1792 | -4.4038
-13.5 | -0.3226 | 0.05744 | -0.1865 | -5.6163
-13 | -0.364 | 0.04639 | -0.1927 | -7.8465
-12.5 | -0.3728 | 0.0399 | -0.1942 | -9.3434
-12 | -0.4167 | 0.03223 | -0.193 | -12.9289
-11.5 | -0.4353 | 0.02711 | -0.1893 | -16.0568
-11 | -0.457 | 0.02233 | -0.1834 | -20.4657
-10.5 | -0.4618 | 0.01877 | -0.1768 | -24.6031
-10 | -0.4416 | 0.01661 | -0.1712 | -26.5864
-9.5 | -0.4126 | 0.01493 | -0.166 | -27.6356
-9 | -0.3806 | 0.01348 | -0.161 | -28.2344
-8.5 | -0.346 | 0.01222 | -0.1562 | -28.3142
-8 | -0.3025 | 0.0113 | -0.1525 | -26.7699
-7.5 | -0.2567 | 0.0105 | -0.1491 | -24.4476
-7 | -0.2085 | 0.00981 | -0.1462 | -21.2538
-6.5 | -0.1598 | 0.0092 | -0.1434 | -17.3696
-6 | -0.112 | 0.00864 | -0.1405 | -12.963
-5.5 | -0.0714 | 0.00809 | -0.1364 | -8.8257
-5 | -0.0351 | 0.00783 | -0.131 | -4.4828
-4.5 | 0.019 | 0.00759 | -0.129 | 2.5033
-4 | 0.0775 | 0.00735 | -0.128 | 10.5442
-3.5 | 0.1373 | 0.00711 | -0.1273 | 19.3108
-3 | 0.1993 | 0.00691 | -0.1271 | 28.8423
-2.5 | 0.261 | 0.0067 | -0.127 | 38.9552
-2 | 0.3127 | 0.00611 | -0.1252 | 51.1784
-1.5 | 0.3621 | 0.0053 | -0.1233 | 68.3208
-1 | 0.4132 | 0.0043 | -0.1219 | 96.093
-0.5 | 0.4773 | 0.00398 | -0.1225 | 119.9246
0 | 0.5457 | 0.00403 | -0.1236 | 135.4094
0.5 | 0.6101 | 0.00408 | -0.1239 | 149.5343
1 | 0.6621 | 0.00418 | -0.1215 | 158.3971
1.5 | 0.7243 | 0.00424 | -0.1213 | 170.8255
2 | 0.7871 | 0.00434 | -0.1211 | 181.3594
2.5 | 0.8472 | 0.00448 | -0.1204 | 189.1071
3 | 0.9002 | 0.00474 | -0.1182 | 189.9156
3.5 | 0.9536 | 0.00501 | -0.116 | 190.3393
4 | 0.9856 | 0.00568 | -0.1098 | 173.5211
4.5 | 0.9264 | 0.00836 | -0.0878 | 110.8134
5 | 0.8969 | 0.01102 | -0.0724 | 81.3884
5.5 | 0.8735 | 0.01404 | -0.0591 | 62.2151
6 | 0.8583 | 0.01714 | -0.048 | 50.0758
6.5 | 0.8655 | 0.01964 | -0.0405 | 44.0682
7 | 0.8707 | 0.02239 | -0.0332 | 38.8879
8 | 0.8814 | 0.02847 | -0.0199 | 30.9589
8.5 | 0.9171 | 0.03038 | -0.0169 | 30.1876
9 | 0.9574 | 0.03219 | -0.0145 | 29.7422
9.5 | 1.002 | 0.03383 | -0.0125 | 29.6187
10 | 1.0415 | 0.03585 | -0.01 | 29.0516
10.5 | 1.0843 | 0.03774 | -0.0078 | 28.7308
11 | 1.1229 | 0.03997 | -0.0052 | 28.0936
11.5 | 1.1605 | 0.04238 | -0.0026 | 27.3832
12 | 1.1962 | 0.04507 | 0.0001 | 26.5409
12.5 | 1.2329 | 0.04778 | 0.0026 | 25.8037
13 | 1.2614 | 0.05125 | 0.0055 | 24.6127
13.5 | 1.2848 | 0.0553 | 0.0083 | 23.2333
14 | 1.3004 | 0.06015 | 0.0111 | 21.6193
14.5 | 1.3009 | 0.06657 | 0.0134 | 19.5418
15 | 1.2935 | 0.07403 | 0.0149 | 17.4726
15.5 | 1.2778 | 0.08279 | 0.0152 | 15.4342
16 | 1.2573 | 0.09251 | 0.0141 | 13.591
16.5 | 1.2362 | 0.10291 | 0.0115 | 12.0124
17 | 1.2128 | 0.11415 | 0.0073 | 10.6246
17.5 | 1.1881 | 0.12609 | 0.0017 | 9.4226
18 | 1.1634 | 0.13849 | -0.0052 | 8.4006
18.5 | 1.1365 | 0.15167 | -0.0133 | 7.4932
19 | 1.1119 | 0.16496 | -0.022 | 6.7404
19.5 | 1.0916 | 0.17805 | -0.0307 | 6.1309

## 97. Re 8M Mach 0.00 (1)
BIGFOIL.COM POLAR EXPORT
NACA66-520 a=0.8
NACA66-520 a=0.8 |  |  |  | Cl Max: | 1.745 | at alpha= | 14.5 | deg
JavaFoil+Calcfoil stall+Eppler ext transition |  |  |  | L/D Max: | 172.88 | at alpha= | 1.5 | deg
Re: | 8000000 |  |  | Cd Min: | 0.00373 | at alpha= | -1 | deg
Mach: | 0 |  |  | Cl=0 at alpha= | -4.0807 | deg
|  |  |  | @ Cl=0.1, Cd= | 0.0065229
|  |  |  | @ Cl=0.4, Cd= | 0.0037363
|  |  |  | @ Cl=0.6, Cd= | 0.0039398
alpha (deg) | Cl | Cd | Cm | Cl/Cd
-20 | -0.852 | 0.15497 | -0.026 | -5.496
-19.5 | -0.864 | 0.14703 | -0.027 | -5.878
-19 | -0.875 | 0.13971 | -0.028 | -6.261
-18.5 | -0.884 | 0.13223 | -0.029 | -6.683
-18 | -0.891 | 0.12432 | -0.031 | -7.167
-17.5 | -0.897 | 0.11655 | -0.033 | -7.692
-17 | -0.9 | 0.10843 | -0.034 | -8.301
-16.5 | -0.902 | 0.09939 | -0.037 | -9.08
-16 | -0.9 | 0.09294 | -0.038 | -9.681
-15.5 | -0.905 | 0.07853 | -0.042 | -11.525
-15 | -0.983 | 0.03073 | -0.055 | -31.971
-14.5 | -0.981 | 0.0241 | -0.057 | -40.711
-14 | -0.967 | 0.02061 | -0.059 | -46.945
-13.5 | -0.945 | 0.01798 | -0.061 | -52.536
-13 | -0.914 | 0.01687 | -0.063 | -54.175
-12.5 | -0.881 | 0.01564 | -0.064 | -56.342
-12 | -0.851 | 0.01281 | -0.066 | -66.403
-11.5 | -0.811 | 0.01204 | -0.068 | -67.398
-11 | -0.77 | 0.0114 | -0.07 | -67.52
-10.5 | -0.725 | 0.01086 | -0.071 | -66.778
-10 | -0.678 | 0.01031 | -0.073 | -65.759
-9.5 | -0.629 | 0.00981 | -0.075 | -64.084
-9 | -0.577 | 0.00946 | -0.076 | -61.036
-8.5 | -0.524 | 0.00903 | -0.078 | -58.051
-8 | -0.47 | 0.0087 | -0.079 | -53.961
-7.5 | -0.413 | 0.00839 | -0.081 | -49.26
-7 | -0.355 | 0.00807 | -0.083 | -44.006
-6.5 | -0.296 | 0.00781 | -0.084 | -37.918
-6 | -0.236 | 0.0076 | -0.086 | -31.078
-5.5 | -0.176 | 0.00732 | -0.088 | -23.983
-5 | -0.114 | 0.00716 | -0.089 | -15.963
-4.5 | -0.052 | 0.00697 | -0.091 | -7.516
-4 | 0.01 | 0.00638 | -0.092 | 1.574
-3.5 | 0.073 | 0.00672 | -0.094 | 10.864
-3 | 0.136 | 0.00626 | -0.096 | 21.751
-2.5 | 0.2 | 0.00456 | -0.097 | 43.946
-2 | 0.263 | 0.00419 | -0.098 | 62.926
-1.5 | 0.327 | 0.00429 | -0.1 | 76.108
-1 | 0.39 | 0.00373 | -0.101 | 104.69
-0.5 | 0.453 | 0.00377 | -0.103 | 120.185
0 | 0.513 | 0.00386 | -0.104 | 132.973
0.5 | 0.575 | 0.00392 | -0.105 | 146.954
1 | 0.638 | 0.00397 | -0.107 | 160.467
1.5 | 0.7 | 0.00405 | -0.108 | 172.88
2 | 0.759 | 0.00531 | -0.109 | 142.934
2.5 | 0.819 | 0.00588 | -0.11 | 139.351
3 | 0.88 | 0.00644 | -0.111 | 136.574
3.5 | 0.941 | 0.00706 | -0.113 | 133.23
4 | 0.994 | 0.00775 | -0.114 | 128.221
4.5 | 1.052 | 0.00829 | -0.115 | 126.918
5 | 1.109 | 0.009 | -0.116 | 123.17
5.5 | 1.163 | 0.0121 | -0.118 | 96.15
6 | 1.219 | 0.01258 | -0.119 | 96.839
6.5 | 1.272 | 0.01315 | -0.12 | 96.786
7 | 1.325 | 0.01361 | -0.121 | 97.317
7.5 | 1.374 | 0.01422 | -0.123 | 96.68
8 | 1.421 | 0.01475 | -0.124 | 96.38
8.5 | 1.466 | 0.01532 | -0.125 | 95.718
9 | 1.508 | 0.01595 | -0.126 | 94.596
9.5 | 1.548 | 0.01658 | -0.127 | 93.345
10 | 1.584 | 0.01721 | -0.129 | 92.036
10.5 | 1.616 | 0.01792 | -0.13 | 90.195
11 | 1.646 | 0.01862 | -0.131 | 88.411
11.5 | 1.672 | 0.01948 | -0.132 | 85.811
12 | 1.694 | 0.02026 | -0.133 | 83.608
12.5 | 1.711 | 0.0212 | -0.134 | 80.716
13 | 1.726 | 0.02215 | -0.135 | 77.921
13.5 | 1.736 | 0.02306 | -0.136 | 75.267
14 | 1.742 | 0.02418 | -0.137 | 72.043
14.5 | 1.745 | 0.02518 | -0.138 | 69.297
15 | 1.74 | 0.02629 | -0.139 | 66.158
15.5 | 1.729 | 0.02763 | -0.14 | 62.574
16 | 1.715 | 0.02885 | -0.141 | 59.443
16.5 | 1.697 | 0.03034 | -0.142 | 55.92
17 | 1.675 | 0.03166 | -0.143 | 52.91
17.5 | 1.65 | 0.0334 | -0.143 | 49.412
18 | 1.622 | 0.03525 | -0.144 | 46.002
18.5 | 1.591 | 0.037 | -0.145 | 43
19 | 1.558 | 0.03891 | -0.145 | 40.045
19.5 | 1.523 | 0.04095 | -0.146 | 37.198

## 98. Re 8M Mach 0.00 (2)
BIGFOIL.COM POLAR EXPORT
NACA66-520 a=0.8
NACA66-520 a=0.8 |  |  |  | Cl Max: | 1.6259 | at alpha= | 20 | deg
XFOIL ncrit=9 |  |  |  | L/D Max: | 215.492 | at alpha= | 3 | deg
Re: | 8000000 |  |  | Cd Min: | 0.0596 | at alpha= | 20 | deg
Mach: | 0 |  |  | Cl=0 at alpha= | -4.3663 | deg
|  |  |  | @ Cl=0.1, Cd= | 0.0062424
|  |  |  | @ Cl=0.4, Cd= | 0.0036888
|  |  |  | @ Cl=0.6, Cd= | 0.00356
alpha (deg) | Cl | Cd | Cm | Cl/Cd
-20 | -1.2281 | 0.02831 | -0.1335 | -43.3804
-19 | -1.1815 | 0.02472 | -0.1315 | -47.7953
-18.5 | -1.1581 | 0.02306 | -0.1302 | -50.2212
-18 | -1.1324 | 0.02159 | -0.1288 | -52.4502
-17.5 | -1.1032 | 0.02033 | -0.1276 | -54.2646
-17 | -1.0731 | 0.01919 | -0.1263 | -55.9197
-16.5 | -1.0415 | 0.01816 | -0.125 | -57.3513
-16 | -1.0075 | 0.01725 | -0.1238 | -58.4058
-15.5 | -0.9734 | 0.0164 | -0.1225 | -59.3537
-15 | -0.9376 | 0.01558 | -0.1213 | -60.1797
-14.5 | -0.902 | 0.0148 | -0.12 | -60.9459
-14 | -0.8688 | 0.01393 | -0.1182 | -62.369
-13.5 | -0.8315 | 0.01321 | -0.1169 | -62.9447
-13 | -0.7948 | 0.01249 | -0.1154 | -63.6349
-12.5 | -0.7568 | 0.01186 | -0.114 | -63.8111
-12 | -0.718 | 0.01127 | -0.1126 | -63.709
-11.5 | -0.6779 | 0.01072 | -0.1113 | -63.2369
-11 | -0.6375 | 0.01021 | -0.1099 | -62.4388
-10.5 | -0.5976 | 0.00973 | -0.1084 | -61.4183
-10 | -0.5576 | 0.00931 | -0.1067 | -59.8926
-9.5 | -0.5207 | 0.00892 | -0.1042 | -58.3744
-9 | -0.4876 | 0.00861 | -0.1007 | -56.6318
-8.5 | -0.4411 | 0.00832 | -0.0998 | -53.0168
-8 | -0.3916 | 0.00805 | -0.0995 | -48.646
-7.5 | -0.3404 | 0.0078 | -0.0995 | -43.641
-7 | -0.2877 | 0.00757 | -0.0998 | -38.0053
-6.5 | -0.2344 | 0.00734 | -0.1001 | -31.9346
-6 | -0.181 | 0.0071 | -0.1005 | -25.493
-5.5 | -0.1262 | 0.0069 | -0.1011 | -18.2899
-5 | -0.0705 | 0.00674 | -0.1019 | -10.4599
-4.5 | -0.015 | 0.00656 | -0.1026 | -2.2866
-4 | 0.0411 | 0.0064 | -0.1034 | 6.4219
-3.5 | 0.0975 | 0.00625 | -0.1043 | 15.6
-3 | 0.1535 | 0.00608 | -0.1052 | 25.2467
-2.5 | 0.2064 | 0.00571 | -0.1055 | 36.1471
-2 | 0.2595 | 0.00524 | -0.1059 | 49.5229
-1.5 | 0.3119 | 0.00463 | -0.1064 | 67.365
-1 | 0.3659 | 0.00402 | -0.1071 | 91.0199
-0.5 | 0.4215 | 0.00348 | -0.1081 | 121.1207
0 | 0.4811 | 0.00349 | -0.1095 | 137.851
0.5 | 0.5399 | 0.00355 | -0.1108 | 152.0845
1 | 0.6 | 0.00356 | -0.1124 | 168.5393
1.5 | 0.6606 | 0.00358 | -0.1141 | 184.5251
2 | 0.7197 | 0.00364 | -0.1155 | 197.7198
2.5 | 0.7771 | 0.00374 | -0.1165 | 207.7807
3 | 0.8318 | 0.00386 | -0.117 | 215.4922
3.5 | 0.8419 | 0.00473 | -0.1083 | 177.9915
4 | 0.818 | 0.00592 | -0.0928 | 138.1757
4.5 | 0.8111 | 0.00729 | -0.0816 | 111.262
5 | 0.8175 | 0.00857 | -0.0735 | 95.3909
5.5 | 0.8281 | 0.0099 | -0.0664 | 83.6465
6 | 0.8339 | 0.01154 | -0.0589 | 72.2617
6.5 | 0.8458 | 0.01316 | -0.0528 | 64.2705
7 | 0.8632 | 0.01471 | -0.0478 | 58.6812
7.5 | 0.8821 | 0.01631 | -0.0432 | 54.0834
8 | 0.9081 | 0.01769 | -0.0399 | 51.3341
8.5 | 0.9382 | 0.01898 | -0.0373 | 49.431
9 | 0.9758 | 0.01992 | -0.0359 | 48.9859
9.5 | 1.0108 | 0.02103 | -0.0342 | 48.0647
10 | 1.0484 | 0.02201 | -0.0329 | 47.6329
10.5 | 1.0845 | 0.02311 | -0.0315 | 46.9277
11 | 1.1198 | 0.02429 | -0.0301 | 46.1013
11.5 | 1.1563 | 0.02541 | -0.0289 | 45.5057
12 | 1.1881 | 0.02683 | -0.0273 | 44.2825
12.5 | 1.2239 | 0.02806 | -0.0262 | 43.6172
13 | 1.2589 | 0.02934 | -0.0251 | 42.9073
13.5 | 1.2899 | 0.03089 | -0.0237 | 41.7579
14 | 1.3224 | 0.03236 | -0.0224 | 40.8653
14.5 | 1.351 | 0.03415 | -0.021 | 39.5608
15 | 1.3826 | 0.03576 | -0.0199 | 38.6633
15.5 | 1.4131 | 0.03746 | -0.0188 | 37.7229
16 | 1.4408 | 0.0394 | -0.0176 | 36.5685
16.5 | 1.47 | 0.04125 | -0.0166 | 35.6364
17 | 1.4933 | 0.04366 | -0.0153 | 34.2029
17.5 | 1.5181 | 0.0459 | -0.0142 | 33.0741
18 | 1.5395 | 0.04855 | -0.0131 | 31.7096
18.5 | 1.565 | 0.05088 | -0.0124 | 30.7586
19 | 1.5861 | 0.05367 | -0.0116 | 29.5528
19.5 | 1.6056 | 0.05664 | -0.0109 | 28.3475
20 | 1.6259 | 0.0596 | -0.0104 | 27.2802

## 99. Re 8M Mach 0.10 (1)
BIGFOIL.COM POLAR EXPORT
NACA66-520 a=0.8
NACA66-520 a=0.8 |  |  |  | Cl Max: | 1.73 | at alpha= | 14 | deg
JavaFoil+Calcfoil stall+Eppler ext transition |  |  |  | L/D Max: | 173.627 | at alpha= | 1.5 | deg
Re: | 8000000 |  |  | Cd Min: | 0.00375 | at alpha= | -1 | deg
Mach: | 0.1 |  |  | Cl=0 at alpha= | -4.0794 | deg
|  |  |  | @ Cl=0.1, Cd= | 0.0065175
|  |  |  | @ Cl=0.4, Cd= | 0.0037563
|  |  |  | @ Cl=0.6, Cd= | 0.0039505
alpha (deg) | Cl | Cd | Cm | Cl/Cd
-19.5 | -0.827 | 0.15097 | -0.026 | -5.479
-19 | -0.841 | 0.14313 | -0.028 | -5.877
-18.5 | -0.853 | 0.13557 | -0.029 | -6.295
-18 | -0.864 | 0.12767 | -0.03 | -6.768
-17.5 | -0.872 | 0.12021 | -0.032 | -7.254
-17 | -0.877 | 0.11275 | -0.033 | -7.782
-16.5 | -0.881 | 0.1047 | -0.035 | -8.417
-16 | -0.88 | 0.09878 | -0.037 | -8.909
-15.5 | -0.88 | 0.08972 | -0.039 | -9.803
-15 | -0.889 | 0.07209 | -0.045 | -12.334
-14.5 | -0.967 | 0.02669 | -0.057 | -36.23
-14 | -0.958 | 0.02192 | -0.059 | -43.728
-13.5 | -0.94 | 0.01849 | -0.061 | -50.811
-13 | -0.911 | 0.01727 | -0.063 | -52.714
-12.5 | -0.885 | 0.01386 | -0.065 | -63.817
-12 | -0.849 | 0.01303 | -0.067 | -65.173
-11.5 | -0.811 | 0.01222 | -0.068 | -66.364
-11 | -0.77 | 0.01156 | -0.07 | -66.591
-10.5 | -0.726 | 0.01096 | -0.072 | -66.23
-10 | -0.679 | 0.01041 | -0.073 | -65.236
-9.5 | -0.63 | 0.00993 | -0.075 | -63.482
-9 | -0.579 | 0.00953 | -0.076 | -60.793
-8.5 | -0.526 | 0.00912 | -0.078 | -57.683
-8 | -0.471 | 0.00878 | -0.08 | -53.682
-7.5 | -0.415 | 0.00842 | -0.081 | -49.253
-7 | -0.357 | 0.00814 | -0.083 | -43.823
-6.5 | -0.297 | 0.00787 | -0.085 | -37.777
-6 | -0.237 | 0.00762 | -0.086 | -31.135
-5.5 | -0.176 | 0.00738 | -0.088 | -23.9
-5 | -0.115 | 0.00719 | -0.09 | -15.976
-4.5 | -0.053 | 0.00698 | -0.091 | -7.54
-4 | 0.01 | 0.0064 | -0.093 | 1.578
-3.5 | 0.073 | 0.00672 | -0.095 | 10.932
-3 | 0.137 | 0.00624 | -0.096 | 21.95
-2.5 | 0.201 | 0.00459 | -0.097 | 43.836
-2 | 0.265 | 0.00461 | -0.099 | 57.497
-1.5 | 0.328 | 0.00432 | -0.1 | 75.979
-1 | 0.392 | 0.00375 | -0.102 | 104.508
-0.5 | 0.456 | 0.0038 | -0.103 | 119.984
0 | 0.515 | 0.00389 | -0.104 | 132.627
0.5 | 0.578 | 0.00394 | -0.106 | 146.604
1 | 0.641 | 0.00397 | -0.107 | 161.233
1.5 | 0.703 | 0.00405 | -0.109 | 173.627
2 | 0.762 | 0.00534 | -0.109 | 142.767
2.5 | 0.823 | 0.00592 | -0.111 | 139.138
3 | 0.884 | 0.0065 | -0.112 | 136.119
3.5 | 0.945 | 0.00709 | -0.113 | 133.426
4 | 0.999 | 0.00781 | -0.115 | 127.852
4.5 | 1.057 | 0.00837 | -0.116 | 126.349
5 | 1.114 | 0.00907 | -0.117 | 122.785
5.5 | 1.169 | 0.01221 | -0.118 | 95.717
6 | 1.224 | 0.01269 | -0.119 | 96.418
6.5 | 1.278 | 0.01324 | -0.121 | 96.52
7 | 1.33 | 0.01375 | -0.122 | 96.782
7.5 | 1.38 | 0.01434 | -0.123 | 96.242
8 | 1.427 | 0.01492 | -0.124 | 95.64
8.5 | 1.471 | 0.01549 | -0.126 | 94.985
9 | 1.513 | 0.01612 | -0.127 | 93.863
9.5 | 1.552 | 0.01675 | -0.128 | 92.646
10 | 1.587 | 0.01744 | -0.129 | 90.991
10.5 | 1.619 | 0.01816 | -0.13 | 89.143
11 | 1.647 | 0.01889 | -0.131 | 87.172
11.5 | 1.671 | 0.01971 | -0.133 | 84.765
12 | 1.691 | 0.02059 | -0.134 | 82.124
12.5 | 1.707 | 0.02149 | -0.135 | 79.459
13 | 1.719 | 0.02252 | -0.136 | 76.338
13.5 | 1.727 | 0.02342 | -0.137 | 73.727
14 | 1.73 | 0.02459 | -0.138 | 70.359
14.5 | 1.729 | 0.02573 | -0.139 | 67.221
15 | 1.721 | 0.02681 | -0.14 | 64.175
15.5 | 1.706 | 0.02825 | -0.141 | 60.392
16 | 1.687 | 0.02972 | -0.142 | 56.78
16.5 | 1.665 | 0.03107 | -0.142 | 53.578
17 | 1.638 | 0.03249 | -0.143 | 50.43
17.5 | 1.608 | 0.03421 | -0.144 | 47.002
18 | 1.574 | 0.03601 | -0.145 | 43.723
18.5 | 1.538 | 0.03817 | -0.145 | 40.29
19 | 1.5 | 0.04027 | -0.146 | 37.253

## 100. Re 8M Mach 0.10 (2)
BIGFOIL.COM POLAR EXPORT
NACA66-520 a=0.8
NACA66-520 a=0.8 |  |  |  | Cl Max: | 1.6223 | at alpha= | 20 | deg
XFOIL ncrit=9 |  |  |  | L/D Max: | 216.124 | at alpha= | 3 | deg
Re: | 8000000 |  |  | Cd Min: | 0.06183 | at alpha= | 20 | deg
Mach: | 0.1 |  |  | Cl=0 at alpha= | -4.3721 | deg
|  |  |  | @ Cl=0.1, Cd= | 0.006266
|  |  |  | @ Cl=0.4, Cd= | 0.0037166
|  |  |  | @ Cl=0.6, Cd= | 0.00357
alpha (deg) | Cl | Cd | Cm | Cl/Cd
-20 | -1.174 | 0.03299 | -0.1397 | -35.5865
-19.5 | -1.2038 | 0.02759 | -0.1362 | -43.6318
-19 | -1.1804 | 0.02572 | -0.1351 | -45.8942
-18.5 | -1.1562 | 0.02399 | -0.1338 | -48.1951
-18 | -1.1296 | 0.02247 | -0.1325 | -50.2715
-17.5 | -1.1031 | 0.021 | -0.131 | -52.5286
-17 | -1.0742 | 0.01974 | -0.1294 | -54.4174
-16.5 | -1.0413 | 0.0187 | -0.1281 | -55.6845
-16 | -1.0089 | 0.01767 | -0.1267 | -57.0968
-15.5 | -0.9739 | 0.01681 | -0.1253 | -57.9358
-15 | -0.9385 | 0.01592 | -0.124 | -58.951
-14.5 | -0.9032 | 0.0151 | -0.1225 | -59.8146
-14 | -0.8678 | 0.01428 | -0.1209 | -60.7703
-13.5 | -0.8313 | 0.01349 | -0.1193 | -61.6234
-13 | -0.7949 | 0.01273 | -0.1177 | -62.443
-12.5 | -0.7566 | 0.01208 | -0.1162 | -62.6325
-12 | -0.7177 | 0.01147 | -0.1147 | -62.5719
-11.5 | -0.6772 | 0.0109 | -0.1134 | -62.1284
-11 | -0.6363 | 0.01036 | -0.112 | -61.4189
-10.5 | -0.5958 | 0.00987 | -0.1104 | -60.3647
-10 | -0.5553 | 0.00943 | -0.1088 | -58.8865
-9.5 | -0.517 | 0.00901 | -0.1065 | -57.3807
-9 | -0.4857 | 0.00866 | -0.1026 | -56.0855
-8.5 | -0.4411 | 0.00837 | -0.1012 | -52.7001
-8 | -0.3919 | 0.00809 | -0.1008 | -48.4425
-7.5 | -0.3407 | 0.00783 | -0.1006 | -43.5121
-7 | -0.288 | 0.0076 | -0.1008 | -37.8947
-6.5 | -0.2345 | 0.00738 | -0.1011 | -31.7751
-6 | -0.181 | 0.00713 | -0.1013 | -25.3857
-5.5 | -0.1261 | 0.00692 | -0.1019 | -18.2225
-5 | -0.0702 | 0.00676 | -0.1026 | -10.3846
-4.5 | -0.0144 | 0.00658 | -0.1033 | -2.1884
-4 | 0.0419 | 0.00642 | -0.1041 | 6.5265
-3.5 | 0.0986 | 0.00627 | -0.105 | 15.7257
-3 | 0.1549 | 0.00611 | -0.1058 | 25.3519
-2.5 | 0.2081 | 0.00574 | -0.1062 | 36.2544
-2 | 0.2614 | 0.00526 | -0.1066 | 49.6958
-1.5 | 0.3139 | 0.00464 | -0.107 | 67.6509
-1 | 0.368 | 0.00402 | -0.1077 | 91.5423
-0.5 | 0.4239 | 0.00349 | -0.1087 | 121.4613
0 | 0.4838 | 0.0035 | -0.1101 | 138.2286
0.5 | 0.5429 | 0.00357 | -0.1114 | 152.0728
1 | 0.6034 | 0.00357 | -0.113 | 169.0196
1.5 | 0.6643 | 0.00359 | -0.1147 | 185.0418
2 | 0.7238 | 0.00365 | -0.1161 | 198.3014
2.5 | 0.7814 | 0.00375 | -0.1171 | 208.3733
3 | 0.8364 | 0.00387 | -0.1175 | 216.124
3.5 | 0.8474 | 0.00469 | -0.1089 | 180.6823
4 | 0.8232 | 0.0059 | -0.0933 | 139.5254
4.5 | 0.8137 | 0.00733 | -0.0816 | 111.0095
5.5 | 0.8289 | 0.01003 | -0.066 | 82.6421
6 | 0.8342 | 0.0117 | -0.0584 | 71.2991
6.5 | 0.8468 | 0.01332 | -0.0524 | 63.5736
7 | 0.8628 | 0.01495 | -0.0471 | 57.7124
7.5 | 0.8813 | 0.01661 | -0.0425 | 53.0584
8 | 0.9058 | 0.01809 | -0.0389 | 50.0719
8.5 | 0.938 | 0.0193 | -0.0366 | 48.601
9 | 0.9749 | 0.02032 | -0.035 | 47.9774
9.5 | 1.0106 | 0.02141 | -0.0334 | 47.2022
10 | 1.0491 | 0.02239 | -0.0321 | 46.8557
10.5 | 1.0832 | 0.02364 | -0.0305 | 45.8206
11 | 1.1208 | 0.02472 | -0.0293 | 45.3398
11.5 | 1.1565 | 0.02592 | -0.0279 | 44.6181
12 | 1.189 | 0.02735 | -0.0263 | 43.4735
12.5 | 1.2257 | 0.02856 | -0.0252 | 42.9167
13 | 1.2579 | 0.03008 | -0.0238 | 41.8185
13.5 | 1.2916 | 0.03149 | -0.0226 | 41.0162
14 | 1.3228 | 0.03311 | -0.0211 | 39.9517
14.5 | 1.3527 | 0.03487 | -0.0197 | 38.7927
15 | 1.3852 | 0.03647 | -0.0187 | 37.9819
15.5 | 1.4131 | 0.03844 | -0.0173 | 36.7612
16 | 1.443 | 0.04027 | -0.0162 | 35.8331
16.5 | 1.4684 | 0.04252 | -0.0149 | 34.5343
17 | 1.4948 | 0.04473 | -0.0138 | 33.4183
17.5 | 1.5158 | 0.04741 | -0.0124 | 31.9722
18 | 1.542 | 0.04972 | -0.0115 | 31.0137
18.5 | 1.5636 | 0.05253 | -0.0106 | 29.7658
19 | 1.5879 | 0.05508 | -0.01 | 28.829
19.5 | 1.6057 | 0.05835 | -0.0092 | 27.5184
20 | 1.6223 | 0.06183 | -0.0085 | 26.2381

## 101. Re 8M Mach 0.25 (1)
BIGFOIL.COM POLAR EXPORT
NACA66-520 a=0.8
NACA66-520 a=0.8 |  |  |  | Cl Max: | 1.663 | at alpha= | 12 | deg
JavaFoil+Calcfoil stall+Eppler ext transition |  |  |  | L/D Max: | 173.769 | at alpha= | 1.5 | deg
Re: | 8000000 |  |  | Cd Min: | 0.00378 | at alpha= | -1 | deg
Mach: | 0.25 |  |  | Cl=0 at alpha= | -4.0781 | deg
|  |  |  | @ Cl=0.1, Cd= | 0.0064347
|  |  |  | @ Cl=0.4, Cd= | 0.0038077
|  |  |  | @ Cl=0.6, Cd= | 0.0040075
alpha (deg) | Cl | Cd | Cm | Cl/Cd
-18 | -0.636 | 0.14455 | -0.027 | -4.402
-17.5 | -0.673 | 0.13775 | -0.028 | -4.886
-17 | -0.705 | 0.1295 | -0.029 | -5.445
-16.5 | -0.733 | 0.12217 | -0.03 | -5.996
-16 | -0.755 | 0.11461 | -0.032 | -6.585
-15.5 | -0.771 | 0.10755 | -0.033 | -7.172
-15 | -0.782 | 0.1017 | -0.034 | -7.685
-14.5 | -0.788 | 0.09425 | -0.036 | -8.358
-14 | -0.787 | 0.08671 | -0.039 | -9.077
-13.5 | -0.781 | 0.07669 | -0.043 | -10.18
-13 | -0.875 | 0.02076 | -0.064 | -42.16
-12.5 | -0.855 | 0.01837 | -0.066 | -46.561
-12 | -0.836 | 0.01424 | -0.068 | -58.703
-11.5 | -0.804 | 0.01334 | -0.07 | -60.231
-11 | -0.767 | 0.01251 | -0.072 | -61.329
-10.5 | -0.727 | 0.01174 | -0.073 | -61.946
-10 | -0.684 | 0.01109 | -0.075 | -61.637
-9.5 | -0.637 | 0.01052 | -0.077 | -60.542
-9 | -0.587 | 0.00999 | -0.078 | -58.773
-8.5 | -0.534 | 0.00956 | -0.08 | -55.868
-8 | -0.48 | 0.00916 | -0.082 | -52.349
-7.5 | -0.423 | 0.00877 | -0.083 | -48.216
-7 | -0.364 | 0.00844 | -0.085 | -43.131
-6.5 | -0.304 | 0.00815 | -0.087 | -37.297
-6 | -0.243 | 0.00791 | -0.088 | -30.669
-5.5 | -0.181 | 0.0076 | -0.09 | -23.765
-5 | -0.118 | 0.00739 | -0.092 | -15.912
-4.5 | -0.054 | 0.00718 | -0.093 | -7.505
-4 | 0.01 | 0.00652 | -0.095 | 1.585
-3.5 | 0.075 | 0.00634 | -0.096 | 11.841
-3 | 0.141 | 0.00659 | -0.098 | 21.345
-2.5 | 0.207 | 0.00503 | -0.1 | 41.091
-2 | 0.272 | 0.00467 | -0.101 | 58.323
-1.5 | 0.338 | 0.00438 | -0.103 | 77.086
-1 | 0.403 | 0.00378 | -0.104 | 106.498
-0.5 | 0.468 | 0.00383 | -0.106 | 122.087
0 | 0.529 | 0.00394 | -0.107 | 134.162
0.5 | 0.593 | 0.004 | -0.109 | 148.22
1 | 0.658 | 0.00407 | -0.11 | 161.581
1.5 | 0.722 | 0.00415 | -0.111 | 173.769
2 | 0.783 | 0.00549 | -0.112 | 142.535
2.5 | 0.845 | 0.0061 | -0.114 | 138.481
3 | 0.908 | 0.00673 | -0.115 | 134.879
3.5 | 0.97 | 0.00736 | -0.116 | 131.81
4 | 1.025 | 0.00814 | -0.117 | 125.876
4.5 | 1.084 | 0.00873 | -0.119 | 124.181
5 | 1.142 | 0.00954 | -0.12 | 119.771
5.5 | 1.198 | 0.01281 | -0.121 | 93.499
6 | 1.254 | 0.01334 | -0.123 | 93.968
6.5 | 1.308 | 0.01391 | -0.124 | 94.039
7 | 1.361 | 0.01451 | -0.125 | 93.773
7.5 | 1.409 | 0.01512 | -0.126 | 93.188
8 | 1.455 | 0.01572 | -0.128 | 92.573
8.5 | 1.497 | 0.0164 | -0.129 | 91.314
9 | 1.536 | 0.01711 | -0.13 | 89.756
9.5 | 1.57 | 0.01786 | -0.131 | 87.903
10 | 1.599 | 0.01861 | -0.133 | 85.941
10.5 | 1.624 | 0.01939 | -0.134 | 83.75
11 | 1.643 | 0.02036 | -0.135 | 80.708
11.5 | 1.656 | 0.02134 | -0.136 | 77.598
12 | 1.663 | 0.02233 | -0.137 | 74.477
12.5 | 1.663 | 0.02342 | -0.138 | 71.036
13 | 1.657 | 0.02471 | -0.139 | 67.063
13.5 | 1.644 | 0.02606 | -0.14 | 63.084
14 | 1.624 | 0.02754 | -0.141 | 58.958
14.5 | 1.597 | 0.02887 | -0.142 | 55.318
15 | 1.557 | 0.03027 | -0.143 | 51.43
15.5 | 1.507 | 0.03178 | -0.144 | 47.421
16 | 1.449 | 0.03434 | -0.145 | 42.195
16.5 | 1.384 | 0.03651 | -0.146 | 37.914
17 | 1.314 | 0.03862 | -0.146 | 34.012

## 102. Re 8M Mach 0.25 (2)
BIGFOIL.COM POLAR EXPORT
NACA66-520 a=0.8
NACA66-520 a=0.8 |  |  |  | Cl Max: | 1.6009 | at alpha= | 20 | deg
XFOIL ncrit=9 |  |  |  | L/D Max: | 218.452 | at alpha= | 3 | deg
Re: | 8000000 |  |  | Cd Min: | 0.07465 | at alpha= | 20 | deg
Mach: | 0.25 |  |  | Cl=0 at alpha= | -4.4039 | deg
|  |  |  | @ Cl=0.1, Cd= | 0.0064104
|  |  |  | @ Cl=0.4, Cd= | 0.0038798
|  |  |  | @ Cl=0.6, Cd= | 0.00363
alpha (deg) | Cl | Cd | Cm | Cl/Cd
-20 | -1.0522 | 0.05046 | -0.1548 | -20.8522
-19.5 | -1.0688 | 0.04368 | -0.1563 | -24.4689
-19 | -1.0801 | 0.03805 | -0.1563 | -28.3863
-18.5 | -1.0709 | 0.03432 | -0.1555 | -31.2034
-18 | -1.0746 | 0.03017 | -0.1535 | -35.6182
-17.5 | -1.0944 | 0.02552 | -0.1497 | -42.884
-17 | -1.0685 | 0.02364 | -0.1476 | -45.1988
-16.5 | -1.0401 | 0.02195 | -0.1455 | -47.385
-16 | -1.0087 | 0.02053 | -0.1434 | -49.133
-15.5 | -0.9742 | 0.0193 | -0.1415 | -50.4767
-15 | -0.9399 | 0.01812 | -0.1393 | -51.8709
-14.5 | -0.9037 | 0.0171 | -0.1372 | -52.848
-14 | -0.8654 | 0.01616 | -0.1354 | -53.552
-13.5 | -0.8265 | 0.01527 | -0.1334 | -54.1257
-13 | -0.7922 | 0.01425 | -0.1309 | -55.593
-12.5 | -0.7543 | 0.01342 | -0.1287 | -56.2072
-12 | -0.7141 | 0.01265 | -0.1267 | -56.4506
-11.5 | -0.6723 | 0.01196 | -0.1249 | -56.2124
-11 | -0.6305 | 0.0113 | -0.1231 | -55.7965
-10.5 | -0.5878 | 0.01071 | -0.1213 | -54.8833
-10 | -0.5452 | 0.01015 | -0.1195 | -53.7143
-9.5 | -0.5025 | 0.00966 | -0.1177 | -52.0186
-9 | -0.4617 | 0.00916 | -0.1154 | -50.4039
-8.5 | -0.4247 | 0.00864 | -0.1122 | -49.1551
-8 | -0.3893 | 0.00834 | -0.1084 | -46.6787
-7.5 | -0.3402 | 0.00804 | -0.1073 | -42.3134
-7 | -0.2881 | 0.00778 | -0.1067 | -37.0308
-6.5 | -0.2344 | 0.00754 | -0.1065 | -31.0875
-6 | -0.1802 | 0.00729 | -0.1064 | -24.7188
-5.5 | -0.1249 | 0.00707 | -0.1065 | -17.6662
-5 | -0.0682 | 0.00688 | -0.107 | -9.9128
-4.5 | -0.011 | 0.00671 | -0.1075 | -1.6393
-4 | 0.0462 | 0.00654 | -0.1081 | 7.0642
-3.5 | 0.1043 | 0.0064 | -0.1088 | 16.2969
-3 | 0.1623 | 0.00622 | -0.1096 | 26.0932
-2.5 | 0.2178 | 0.00586 | -0.11 | 37.1672
-2 | 0.2717 | 0.00536 | -0.1102 | 50.6903
-1.5 | 0.3248 | 0.00473 | -0.1104 | 68.6681
-1 | 0.3794 | 0.00407 | -0.1109 | 93.2187
-0.5 | 0.4368 | 0.00354 | -0.1118 | 123.3898
0 | 0.4986 | 0.00355 | -0.1133 | 140.4507
0.5 | 0.5591 | 0.00363 | -0.1145 | 154.022
1 | 0.6218 | 0.00363 | -0.1162 | 171.2948
1.5 | 0.6846 | 0.00365 | -0.1179 | 187.5616
2 | 0.7459 | 0.00371 | -0.1192 | 201.0512
2.5 | 0.8046 | 0.00381 | -0.12 | 211.1811
3 | 0.8607 | 0.00394 | -0.1203 | 218.4518
3.5 | 0.8753 | 0.00449 | -0.1118 | 194.9443
4 | 0.8485 | 0.00585 | -0.0955 | 145.0427
5 | 0.8202 | 0.00935 | -0.0707 | 87.7219
5.5 | 0.8321 | 0.01079 | -0.0637 | 77.1177
6 | 0.8353 | 0.01269 | -0.0557 | 65.8235
6.5 | 0.847 | 0.01449 | -0.0494 | 58.4541
7 | 0.8611 | 0.01636 | -0.0438 | 52.6345
7.5 | 0.878 | 0.01823 | -0.0388 | 48.1624
8.5 | 0.9341 | 0.02126 | -0.0324 | 43.937
9 | 0.9707 | 0.02248 | -0.0305 | 43.1806
9.5 | 1.0101 | 0.02358 | -0.0291 | 42.8372
10 | 1.0482 | 0.02476 | -0.0275 | 42.3344
10.5 | 1.0845 | 0.02609 | -0.0258 | 41.5677
11 | 1.1231 | 0.02731 | -0.0244 | 41.1241
11.5 | 1.1571 | 0.02885 | -0.0225 | 40.1075
12 | 1.1938 | 0.03028 | -0.021 | 39.4254
12.5 | 1.2299 | 0.03175 | -0.0195 | 38.737
13 | 1.2629 | 0.0335 | -0.0178 | 37.6985
13.5 | 1.2971 | 0.03518 | -0.0163 | 36.8704
14 | 1.327 | 0.03722 | -0.0144 | 35.6529
14.5 | 1.3607 | 0.039 | -0.013 | 34.8897
15 | 1.3901 | 0.0412 | -0.0114 | 33.7403
15.5 | 1.4205 | 0.04336 | -0.0099 | 32.7606
16 | 1.4445 | 0.04608 | -0.0081 | 31.3477
16.5 | 1.4713 | 0.04862 | -0.0066 | 30.2612
17 | 1.4956 | 0.05152 | -0.0052 | 29.0295
18 | 1.5425 | 0.05764 | -0.0029 | 26.7609
18.5 | 1.5617 | 0.06126 | -0.0018 | 25.493
19 | 1.5788 | 0.0652 | -0.001 | 24.2147
19.5 | 1.5924 | 0.06958 | -0.0004 | 22.8859
20 | 1.6009 | 0.07465 | 0 | 21.4454

## 103. Re 8M Mach 0.50 (1)
BIGFOIL.COM POLAR EXPORT
NACA66-520 a=0.8
NACA66-520 a=0.8 |  |  |  | Cl Max: | 1.524 | at alpha= | 8 | deg
JavaFoil+Calcfoil stall+Eppler ext transition |  |  |  | L/D Max: | 176.757 | at alpha= | 1.5 | deg
Re: | 8000000 |  |  | Cd Min: | 0.00403 | at alpha= | -1 | deg
Mach: | 0.5 |  |  | Cl=0 at alpha= | -4.0786 | deg
|  |  |  | @ Cl=0.1, Cd= | 0.007321
|  |  |  | @ Cl=0.4, Cd= | 0.0044684
|  |  |  | @ Cl=0.6, Cd= | 0.0042855
alpha (deg) | Cl | Cd | Cm | Cl/Cd
-20 | -0.919 | 0.14863 | -0.033 | -6.183
-19.5 | -0.887 | 0.14754 | -0.032 | -6.011
-19 | -0.857 | 0.14154 | -0.032 | -6.055
-18.5 | -0.835 | 0.13818 | -0.036 | -6.04
-18 | -0.804 | 0.13254 | -0.036 | -6.067
-17.5 | -0.772 | 0.12907 | -0.035 | -5.981
-17 | -0.742 | 0.12628 | -0.034 | -5.875
-16.5 | -0.714 | 0.12028 | -0.035 | -5.934
-16 | -0.688 | 0.1167 | -0.038 | -5.894
-15.5 | -0.657 | 0.11171 | -0.037 | -5.884
-15 | -0.629 | 0.10501 | -0.037 | -5.986
-14.5 | -0.601 | 0.09775 | -0.039 | -6.149
-14 | -0.574 | 0.08989 | -0.042 | -6.386
-13.5 | -0.573 | 0.05968 | -0.057 | -9.598
-13 | -0.513 | 0.09391 | -0.038 | -5.461
-12.5 | -0.484 | 0.08791 | -0.039 | -5.508
-12 | -0.456 | 0.07884 | -0.04 | -5.782
-11.5 | -0.429 | 0.07164 | -0.044 | -5.984
-11 | -0.398 | 0.07574 | -0.042 | -5.261
-10.5 | -0.37 | 0.07029 | -0.043 | -5.263
-10 | -0.34 | 0.07992 | -0.04 | -4.257
-9.5 | -0.444 | 0.05891 | -0.045 | -7.539
-9 | -0.558 | 0.01319 | -0.086 | -42.286
-8.5 | -0.537 | 0.01194 | -0.088 | -44.987
-8 | -0.498 | 0.0113 | -0.089 | -44.099
-7.5 | -0.448 | 0.01062 | -0.091 | -42.222
-7 | -0.391 | 0.01004 | -0.093 | -38.936
-6.5 | -0.329 | 0.00948 | -0.095 | -34.715
-6 | -0.264 | 0.00906 | -0.097 | -29.167
-5.5 | -0.197 | 0.00863 | -0.099 | -22.881
-5 | -0.129 | 0.00825 | -0.101 | -15.64
-4.5 | -0.059 | 0.00793 | -0.102 | -7.475
-4 | 0.011 | 0.00764 | -0.104 | 1.492
-3.5 | 0.083 | 0.00738 | -0.106 | 11.216
-3 | 0.155 | 0.00713 | -0.108 | 21.701
-2.5 | 0.228 | 0.00688 | -0.11 | 33.187
-2 | 0.304 | 0.00507 | -0.113 | 59.99
-1.5 | 0.377 | 0.00467 | -0.114 | 80.86
-1 | 0.45 | 0.00403 | -0.116 | 111.8
-0.5 | 0.523 | 0.00409 | -0.118 | 128.076
0 | 0.589 | 0.00427 | -0.119 | 137.773
0.5 | 0.66 | 0.00437 | -0.121 | 151.09
1 | 0.732 | 0.00443 | -0.122 | 165.131
1.5 | 0.803 | 0.00454 | -0.124 | 176.757
2 | 0.87 | 0.00621 | -0.125 | 140.132
2.5 | 0.94 | 0.00703 | -0.126 | 133.68
3 | 1.01 | 0.00788 | -0.128 | 128.117
3.5 | 1.079 | 0.00884 | -0.129 | 122.123
4 | 1.137 | 0.00977 | -0.131 | 116.372
4.5 | 1.201 | 0.01057 | -0.132 | 113.537
5 | 1.261 | 0.01495 | -0.133 | 84.306
5.5 | 1.32 | 0.01573 | -0.135 | 83.95
6 | 1.376 | 0.01657 | -0.136 | 83.05
6.5 | 1.428 | 0.01744 | -0.138 | 81.888
7 | 1.474 | 0.0184 | -0.139 | 80.103
7.5 | 1.507 | 0.01943 | -0.141 | 77.534
8 | 1.524 | 0.02053 | -0.142 | 74.22
8.5 | 1.516 | 0.02175 | -0.143 | 69.721
9 | 1.462 | 0.02321 | -0.145 | 63.008
9.5 | 1.242 | 0.02593 | -0.146 | 47.904
10 | 0.957 | 0.02775 | -0.147 | 34.489
10.5 | 0.99 | 0.02828 | -0.148 | 35.021
11 | 1.022 | 0.03065 | -0.15 | 33.331
11.5 | 0.883 | 0.0821 | -0.078 | 10.757
12 | 1.086 | 0.03235 | -0.152 | 33.567
12.5 | 1.116 | 0.03519 | -0.153 | 31.722
13 | 1.144 | 0.03863 | -0.154 | 29.619

## 104. Re 8M Mach 0.50 (2)
BIGFOIL.COM POLAR EXPORT
NACA66-520 a=0.8
NACA66-520 a=0.8 |  |  |  | Cl Max: | 1.3174 | at alpha= | 14.5 | deg
XFOIL ncrit=9 |  |  |  | L/D Max: | 204.43 | at alpha= | 3 | deg
Re: | 8000000 |  |  | Cd Min: | 0.17668 | at alpha= | 19.5 | deg
Mach: | 0.5 |  |  | Cl=0 at alpha= | -4.649 | deg
|  |  |  | @ Cl=0.1, Cd= | 0.0070232
|  |  |  | @ Cl=0.4, Cd= | 0.0047753
|  |  |  | @ Cl=0.6, Cd= | 0.0039578
alpha (deg) | Cl | Cd | Cm | Cl/Cd
-15.5 | -0.216 | 0.105 | -0.1574 | -2.0571
-15 | -0.2727 | 0.0887 | -0.1672 | -3.0744
-14.5 | -0.3134 | 0.07528 | -0.1752 | -4.1631
-14 | -0.3297 | 0.06451 | -0.1823 | -5.1108
-13.5 | -0.3493 | 0.05433 | -0.189 | -6.4292
-13 | -0.3909 | 0.04393 | -0.1941 | -8.8982
-12.5 | -0.4001 | 0.03775 | -0.1948 | -10.5987
-12 | -0.4376 | 0.03082 | -0.1928 | -14.1986
-11.5 | -0.4553 | 0.02592 | -0.1886 | -17.5656
-11 | -0.474 | 0.02144 | -0.1825 | -22.1082
-10.5 | -0.4756 | 0.01811 | -0.1758 | -26.2617
-10 | -0.4549 | 0.01597 | -0.1701 | -28.4847
-9.5 | -0.4262 | 0.01433 | -0.1649 | -29.7418
-9 | -0.392 | 0.01298 | -0.1599 | -30.2003
-8.5 | -0.3512 | 0.01192 | -0.1558 | -29.4631
-8 | -0.3112 | 0.01092 | -0.1515 | -28.4982
-7.5 | -0.2656 | 0.01013 | -0.148 | -26.2192
-7 | -0.2172 | 0.00946 | -0.1451 | -22.9598
-6.5 | -0.1685 | 0.00888 | -0.1423 | -18.9752
-6 | -0.1215 | 0.00833 | -0.1392 | -14.5858
-5.5 | -0.081 | 0.0079 | -0.1348 | -10.2532
-5 | -0.0398 | 0.0076 | -0.1302 | -5.2368
-4.5 | 0.0169 | 0.00734 | -0.1287 | 2.3025
-4 | 0.0771 | 0.00711 | -0.128 | 10.8439
-3.5 | 0.1378 | 0.00688 | -0.1275 | 20.0291
-3 | 0.2008 | 0.0067 | -0.1275 | 29.9701
-2.5 | 0.2634 | 0.00649 | -0.1275 | 40.5855
-2 | 0.3188 | 0.00602 | -0.1264 | 52.9568
-1.5 | 0.3694 | 0.00525 | -0.1247 | 70.3619
-1 | 0.4229 | 0.00442 | -0.1236 | 95.6787
-0.5 | 0.4826 | 0.00383 | -0.1235 | 126.0052
0 | 0.5499 | 0.00387 | -0.1245 | 142.093
0.5 | 0.6127 | 0.00398 | -0.1244 | 153.9447
1 | 0.6777 | 0.00397 | -0.1248 | 170.7053
1.5 | 0.7378 | 0.00401 | -0.124 | 183.99
2 | 0.7975 | 0.00412 | -0.1232 | 193.568
2.5 | 0.8512 | 0.00433 | -0.1212 | 196.582
3 | 0.9138 | 0.00447 | -0.1209 | 204.4295
3.5 | 0.9608 | 0.00484 | -0.1174 | 198.5124
4 | 0.9491 | 0.00629 | -0.1032 | 150.8903
4.5 | 0.9006 | 0.00891 | -0.0834 | 101.0774
5 | 0.8767 | 0.01154 | -0.0692 | 75.9705
5.5 | 0.8583 | 0.01447 | -0.0569 | 59.3158
6 | 0.8511 | 0.01729 | -0.0469 | 49.225
7 | 0.8686 | 0.02235 | -0.0328 | 38.8635
7.5 | 0.8731 | 0.02532 | -0.0259 | 34.4826
8 | 0.8829 | 0.02827 | -0.0199 | 31.231
8.5 | 0.9245 | 0.02989 | -0.0175 | 30.9301
9 | 0.9658 | 0.03165 | -0.0152 | 30.515
9.5 | 1.0096 | 0.03331 | -0.013 | 30.3092
10 | 1.0515 | 0.03517 | -0.0107 | 29.8976
10.5 | 1.0931 | 0.03715 | -0.0084 | 29.424
11 | 1.1331 | 0.03927 | -0.0058 | 28.8541
11.5 | 1.1713 | 0.04164 | -0.0032 | 28.1292
12 | 1.2089 | 0.04417 | -0.0006 | 27.3693
12.5 | 1.2452 | 0.04691 | 0.0021 | 26.5444
13 | 1.2744 | 0.05027 | 0.005 | 25.3511
13.5 | 1.2994 | 0.05416 | 0.008 | 23.9919
14 | 1.3154 | 0.05892 | 0.0109 | 22.3252
14.5 | 1.3174 | 0.06511 | 0.0135 | 20.2335
15 | 1.3092 | 0.07258 | 0.0151 | 18.038
15.5 | 1.2929 | 0.08129 | 0.0156 | 15.9048
16 | 1.2723 | 0.09093 | 0.0147 | 13.9921
16.5 | 1.2513 | 0.10123 | 0.0123 | 12.361
17 | 1.2272 | 0.11245 | 0.0083 | 10.9133
17.5 | 1.1983 | 0.1248 | 0.0026 | 9.6018
18 | 1.1682 | 0.13779 | -0.0046 | 8.4781
18.5 | 1.143 | 0.15073 | -0.0125 | 7.5831
19 | 1.1194 | 0.16383 | -0.021 | 6.8327
19.5 | 1.1001 | 0.17668 | -0.0296 | 6.2265

## 105. Re 10M Mach 0.00 (1)
BIGFOIL.COM POLAR EXPORT
NACA66-520 a=0.8
NACA66-520 a=0.8 |  |  |  | Cl Max: | 1.746 | at alpha= | 14.5 | deg
JavaFoil+Calcfoil stall+Eppler ext transition |  |  |  | L/D Max: | 150.278 | at alpha= | 0.5 | deg
Re: | 10000000 |  |  | Cd Min: | 0.00371 | at alpha= | -0.5 | deg
Mach: | 0 |  |  | Cl=0 at alpha= | -4.0794 | deg
|  |  |  | @ Cl=0.1, Cd= | 0.0063257
|  |  |  | @ Cl=0.4, Cd= | 0.0041895
|  |  |  | @ Cl=0.6, Cd= | 0.0042978
alpha (deg) | Cl | Cd | Cm | Cl/Cd
-20 | -0.853 | 0.15212 | -0.026 | -5.606
-19.5 | -0.865 | 0.14459 | -0.028 | -5.985
-19 | -0.876 | 0.13707 | -0.029 | -6.392
-18.5 | -0.885 | 0.12973 | -0.03 | -6.824
-18 | -0.893 | 0.12183 | -0.032 | -7.329
-17.5 | -0.899 | 0.11344 | -0.033 | -7.924
-17 | -0.904 | 0.1041 | -0.036 | -8.687
-16.5 | -0.91 | 0.09274 | -0.039 | -9.812
-16 | -0.909 | 0.08527 | -0.041 | -10.663
-15.5 | -0.932 | 0.06066 | -0.047 | -15.369
-15 | -0.992 | 0.02671 | -0.055 | -37.149
-14.5 | -0.986 | 0.02225 | -0.058 | -44.296
-14 | -0.97 | 0.01947 | -0.059 | -49.828
-13.5 | -0.946 | 0.01719 | -0.061 | -55.041
-13 | -0.915 | 0.01616 | -0.063 | -56.651
-12.5 | -0.882 | 0.01502 | -0.064 | -58.711
-12 | -0.853 | 0.01218 | -0.067 | -70.01
-11.5 | -0.813 | 0.01143 | -0.068 | -71.144
-11 | -0.771 | 0.01088 | -0.07 | -70.888
-10.5 | -0.727 | 0.01032 | -0.071 | -70.395
-10 | -0.68 | 0.00982 | -0.073 | -69.202
-9.5 | -0.63 | 0.00941 | -0.075 | -66.997
-9 | -0.579 | 0.00903 | -0.076 | -64.069
-8.5 | -0.525 | 0.00863 | -0.078 | -60.88
-8 | -0.47 | 0.00833 | -0.08 | -56.455
-7.5 | -0.414 | 0.00801 | -0.081 | -51.695
-7 | -0.356 | 0.00776 | -0.083 | -45.88
-6.5 | -0.297 | 0.00751 | -0.084 | -39.51
-6 | -0.237 | 0.00727 | -0.086 | -32.56
-5.5 | -0.176 | 0.00705 | -0.088 | -24.944
-5 | -0.115 | 0.00618 | -0.089 | -18.523
-4.5 | -0.053 | 0.00677 | -0.091 | -7.776
-4 | 0.01 | 0.00657 | -0.093 | 1.535
-3.5 | 0.073 | 0.00639 | -0.094 | 11.424
-3 | 0.136 | 0.00624 | -0.096 | 21.815
-2.5 | 0.2 | 0.00505 | -0.097 | 39.626
-2 | 0.263 | 0.00438 | -0.098 | 60.124
-1.5 | 0.327 | 0.00413 | -0.1 | 79.1
-1 | 0.39 | 0.00428 | -0.101 | 91.128
-0.5 | 0.453 | 0.00371 | -0.103 | 122.099
0 | 0.513 | 0.00378 | -0.104 | 135.628
0.5 | 0.576 | 0.00383 | -0.105 | 150.278
1 | 0.635 | 0.00498 | -0.106 | 127.563
1.5 | 0.697 | 0.00546 | -0.108 | 127.541
2 | 0.758 | 0.00591 | -0.109 | 128.205
2.5 | 0.819 | 0.00636 | -0.11 | 128.671
3 | 0.88 | 0.00695 | -0.111 | 126.602
3.5 | 0.941 | 0.00745 | -0.113 | 126.285
4 | 0.995 | 0.00793 | -0.114 | 125.371
4.5 | 1.052 | 0.00859 | -0.115 | 122.455
5 | 1.109 | 0.00921 | -0.117 | 120.505
5.5 | 1.164 | 0.01167 | -0.118 | 99.774
6 | 1.22 | 0.01215 | -0.119 | 100.343
6.5 | 1.273 | 0.01266 | -0.12 | 100.544
7 | 1.326 | 0.0131 | -0.121 | 101.222
7.5 | 1.375 | 0.01367 | -0.123 | 100.575
8 | 1.423 | 0.0142 | -0.124 | 100.229
8.5 | 1.467 | 0.01476 | -0.125 | 99.452
9 | 1.51 | 0.01533 | -0.126 | 98.485
9.5 | 1.549 | 0.01592 | -0.128 | 97.309
10 | 1.585 | 0.01656 | -0.129 | 95.705
10.5 | 1.618 | 0.01725 | -0.13 | 93.809
11 | 1.647 | 0.018 | -0.131 | 91.499
11.5 | 1.673 | 0.01873 | -0.132 | 89.311
12 | 1.695 | 0.01949 | -0.133 | 86.97
12.5 | 1.713 | 0.02039 | -0.134 | 84.027
13 | 1.727 | 0.02125 | -0.135 | 81.271
13.5 | 1.737 | 0.02228 | -0.136 | 77.978
14 | 1.744 | 0.02324 | -0.137 | 75.034
14.5 | 1.746 | 0.02429 | -0.138 | 71.885
15 | 1.741 | 0.02527 | -0.139 | 68.908
15.5 | 1.731 | 0.02671 | -0.14 | 64.797
16 | 1.716 | 0.02787 | -0.141 | 61.58
16.5 | 1.698 | 0.02916 | -0.142 | 58.243
17 | 1.677 | 0.03041 | -0.143 | 55.149
17.5 | 1.652 | 0.03191 | -0.144 | 51.775
18 | 1.624 | 0.03368 | -0.144 | 48.215
18.5 | 1.593 | 0.0354 | -0.145 | 45.011
19 | 1.56 | 0.03746 | -0.146 | 41.639
19.5 | 1.525 | 0.03947 | -0.146 | 38.644

## 106. Re 10M Mach 0.00 (2)
BIGFOIL.COM POLAR EXPORT
NACA66-520 a=0.8
NACA66-520 a=0.8 |  |  |  | Cl Max: | 1.645 | at alpha= | 20 | deg
XFOIL ncrit=9 |  |  |  | L/D Max: | 220.424 | at alpha= | 2.5 | deg
Re: | 10000000 |  |  | Cd Min: | 0.05766 | at alpha= | 20 | deg
Mach: | 0 |  |  | Cl=0 at alpha= | -4.3499 | deg
|  |  |  | @ Cl=0.1, Cd= | 0.0060008
|  |  |  | @ Cl=0.4, Cd= | 0.0037611
|  |  |  | @ Cl=0.6, Cd= | 0.0033485
alpha (deg) | Cl | Cd | Cm | Cl/Cd
-20 | -1.1873 | 0.03079 | -0.136 | -38.5612
-19.5 | -1.2236 | 0.02529 | -0.1315 | -48.3828
-19 | -1.2032 | 0.02342 | -0.13 | -51.3749
-18.5 | -1.1769 | 0.02198 | -0.1288 | -53.5441
-18 | -1.147 | 0.02073 | -0.1277 | -55.3304
-17.5 | -1.1207 | 0.0194 | -0.1261 | -57.768
-17 | -1.0901 | 0.0183 | -0.1247 | -59.5683
-16.5 | -1.0605 | 0.01721 | -0.1231 | -61.6212
-16 | -1.028 | 0.01628 | -0.1217 | -63.145
-15.5 | -0.9921 | 0.01548 | -0.1205 | -64.0891
-15 | -0.9572 | 0.01469 | -0.1191 | -65.16
-14.5 | -0.9207 | 0.01394 | -0.1178 | -66.0473
-14 | -0.8824 | 0.01328 | -0.1166 | -66.4458
-13.5 | -0.8443 | 0.01263 | -0.1154 | -66.8488
-13 | -0.8084 | 0.01192 | -0.1137 | -67.8188
-12.5 | -0.7713 | 0.01125 | -0.1121 | -68.56
-12 | -0.7322 | 0.01066 | -0.1107 | -68.6867
-11.5 | -0.6926 | 0.01013 | -0.1092 | -68.3712
-11 | -0.6533 | 0.00963 | -0.1076 | -67.8401
-10.5 | -0.6142 | 0.00919 | -0.1058 | -66.8335
-10 | -0.5763 | 0.00881 | -0.1035 | -65.4143
-9.5 | -0.5424 | 0.00854 | -0.1002 | -63.5129
-9 | -0.4959 | 0.00828 | -0.0993 | -59.8913
-8.5 | -0.4482 | 0.00796 | -0.0986 | -56.3065
-8 | -0.3979 | 0.00768 | -0.0984 | -51.8099
-7.5 | -0.346 | 0.00744 | -0.0986 | -46.5054
-7 | -0.2927 | 0.00722 | -0.0989 | -40.5402
-6.5 | -0.2385 | 0.00702 | -0.0994 | -33.9744
-6 | -0.184 | 0.00682 | -0.1 | -26.9795
-5.5 | -0.1291 | 0.00663 | -0.1006 | -19.4721
-5 | -0.0733 | 0.00647 | -0.1014 | -11.3292
-4.5 | -0.0169 | 0.00633 | -0.1023 | -2.6698
-4 | 0.0394 | 0.00616 | -0.1032 | 6.3961
-3.5 | 0.0969 | 0.00601 | -0.1043 | 16.1231
-3 | 0.1542 | 0.00584 | -0.1054 | 26.4041
-2.5 | 0.2093 | 0.00551 | -0.1061 | 37.9855
-2 | 0.2638 | 0.00512 | -0.1067 | 51.5234
-1.5 | 0.3176 | 0.00461 | -0.1074 | 68.8937
-1 | 0.3727 | 0.0042 | -0.1082 | 88.7381
-0.5 | 0.4237 | 0.00338 | -0.1085 | 125.355
0 | 0.4832 | 0.00334 | -0.11 | 144.6707
0.5 | 0.5441 | 0.00333 | -0.1117 | 163.3934
1 | 0.6046 | 0.00335 | -0.1134 | 180.4776
1.5 | 0.6633 | 0.0034 | -0.1147 | 195.0882
2 | 0.7224 | 0.00345 | -0.1161 | 209.3913
2.5 | 0.7803 | 0.00354 | -0.1172 | 220.4237
3 | 0.8086 | 0.0043 | -0.1123 | 188.0465
3.5 | 0.7952 | 0.00526 | -0.0986 | 151.1787
4 | 0.7845 | 0.00652 | -0.0863 | 120.3221
4.5 | 0.7894 | 0.00772 | -0.0776 | 102.2539
5 | 0.8023 | 0.00888 | -0.0708 | 90.3491
6 | 0.825 | 0.0117 | -0.0574 | 70.5128
6.5 | 0.8416 | 0.01316 | -0.052 | 63.9514
7 | 0.8636 | 0.01453 | -0.0477 | 59.4357
8 | 0.914 | 0.01726 | -0.0406 | 52.9548
8.5 | 0.95 | 0.01825 | -0.0388 | 52.0548
9 | 0.9867 | 0.01924 | -0.0372 | 51.2838
9.5 | 1.0262 | 0.02012 | -0.0361 | 51.004
10 | 1.0604 | 0.02127 | -0.0344 | 49.8543
10.5 | 1.0986 | 0.02224 | -0.0332 | 49.3975
11 | 1.1343 | 0.02336 | -0.0318 | 48.5574
11.5 | 1.1685 | 0.02459 | -0.0303 | 47.5193
12 | 1.2054 | 0.02568 | -0.0292 | 46.9393
12.5 | 1.2382 | 0.02705 | -0.0277 | 45.7745
13 | 1.2729 | 0.02834 | -0.0265 | 44.9153
13.5 | 1.3051 | 0.0298 | -0.0252 | 43.7953
14 | 1.3367 | 0.03131 | -0.0238 | 42.6924
14.5 | 1.3702 | 0.03271 | -0.0228 | 41.8893
15 | 1.3991 | 0.03449 | -0.0214 | 40.5654
15.5 | 1.4304 | 0.0361 | -0.0203 | 39.6233
16.5 | 1.4848 | 0.04001 | -0.0178 | 37.1107
17 | 1.5099 | 0.04219 | -0.0165 | 35.7881
17.5 | 1.5366 | 0.04432 | -0.0155 | 34.6706
18 | 1.5624 | 0.04651 | -0.0146 | 33.5928
18.5 | 1.5857 | 0.04897 | -0.0137 | 32.381
19 | 1.6081 | 0.05159 | -0.0128 | 31.1708
19.5 | 1.6288 | 0.05438 | -0.012 | 29.9522
20 | 1.645 | 0.05766 | -0.0112 | 28.5293

## 107. Re 10M Mach 0.10 (1)
BIGFOIL.COM POLAR EXPORT
NACA66-520 a=0.8
NACA66-520 a=0.8 |  |  |  | Cl Max: | 1.732 | at alpha= | 14 | deg
JavaFoil+Calcfoil stall+Eppler ext transition |  |  |  | L/D Max: | 149.926 | at alpha= | 0.5 | deg
Re: | 10000000 |  |  | Cd Min: | 0.00373 | at alpha= | -0.5 | deg
Mach: | 0.1 |  |  | Cl=0 at alpha= | -4.0794 | deg
|  |  |  | @ Cl=0.1, Cd= | 0.0063898
|  |  |  | @ Cl=0.4, Cd= | 0.0042287
|  |  |  | @ Cl=0.6, Cd= | 0.0042729
alpha (deg) | Cl | Cd | Cm | Cl/Cd
-19.5 | -0.828 | 0.1483 | -0.027 | -5.583
-19 | -0.842 | 0.14152 | -0.028 | -5.949
-18.5 | -0.855 | 0.13316 | -0.029 | -6.417
-18 | -0.865 | 0.1255 | -0.031 | -6.896
-17.5 | -0.874 | 0.11743 | -0.032 | -7.44
-17 | -0.88 | 0.1097 | -0.034 | -8.021
-16.5 | -0.885 | 0.10064 | -0.036 | -8.795
-16 | -0.884 | 0.09492 | -0.038 | -9.315
-15.5 | -0.889 | 0.08202 | -0.042 | -10.841
-15 | -0.935 | 0.04599 | -0.051 | -20.321
-14.5 | -0.973 | 0.02413 | -0.057 | -40.335
-14 | -0.962 | 0.02051 | -0.059 | -46.902
-13.5 | -0.941 | 0.01765 | -0.061 | -53.339
-13 | -0.912 | 0.0165 | -0.063 | -55.252
-12.5 | -0.887 | 0.01323 | -0.065 | -67.039
-12 | -0.852 | 0.01229 | -0.067 | -69.291
-11.5 | -0.813 | 0.01161 | -0.069 | -70.065
-11 | -0.772 | 0.01099 | -0.07 | -70.216
-10.5 | -0.727 | 0.01045 | -0.072 | -69.614
-10 | -0.681 | 0.00992 | -0.073 | -68.648
-9.5 | -0.632 | 0.00949 | -0.075 | -66.552
-9 | -0.58 | 0.00909 | -0.077 | -63.815
-8.5 | -0.527 | 0.00871 | -0.078 | -60.509
-8 | -0.472 | 0.00838 | -0.08 | -56.309
-7.5 | -0.415 | 0.0081 | -0.082 | -51.281
-7 | -0.357 | 0.00778 | -0.083 | -45.924
-6.5 | -0.298 | 0.00753 | -0.085 | -39.566
-6 | -0.238 | 0.00733 | -0.086 | -32.447
-5.5 | -0.177 | 0.00707 | -0.088 | -25.004
-5 | -0.115 | 0.00689 | -0.09 | -16.701
-4.5 | -0.053 | 0.00632 | -0.091 | -8.34
-4 | 0.01 | 0.00665 | -0.093 | 1.523
-3.5 | 0.073 | 0.00647 | -0.095 | 11.351
-3 | 0.137 | 0.00628 | -0.096 | 21.796
-2.5 | 0.201 | 0.00481 | -0.097 | 41.805
-2 | 0.265 | 0.00442 | -0.099 | 59.98
-1.5 | 0.328 | 0.00451 | -0.1 | 72.821
-1 | 0.392 | 0.0043 | -0.102 | 91.155
-0.5 | 0.456 | 0.00373 | -0.103 | 122.223
0 | 0.516 | 0.0038 | -0.104 | 135.696
0.5 | 0.579 | 0.00386 | -0.106 | 149.926
1 | 0.638 | 0.00502 | -0.107 | 127.194
1.5 | 0.7 | 0.00547 | -0.108 | 128.043
2 | 0.761 | 0.00593 | -0.109 | 128.39
2.5 | 0.823 | 0.00641 | -0.111 | 128.444
3 | 0.884 | 0.007 | -0.112 | 126.325
3.5 | 0.945 | 0.0075 | -0.113 | 125.962
4 | 0.999 | 0.00797 | -0.115 | 125.334
4.5 | 1.057 | 0.00868 | -0.116 | 121.87
5 | 1.115 | 0.00929 | -0.117 | 119.937
5.5 | 1.17 | 0.01175 | -0.118 | 99.58
6 | 1.225 | 0.01227 | -0.12 | 99.848
6.5 | 1.279 | 0.01277 | -0.121 | 100.189
7 | 1.331 | 0.01327 | -0.122 | 100.334
7.5 | 1.381 | 0.01383 | -0.123 | 99.869
8 | 1.428 | 0.01432 | -0.125 | 99.704
8.5 | 1.473 | 0.01491 | -0.126 | 98.739
9 | 1.514 | 0.0155 | -0.127 | 97.691
9.5 | 1.553 | 0.01612 | -0.128 | 96.322
10 | 1.588 | 0.01678 | -0.129 | 94.672
10.5 | 1.62 | 0.01744 | -0.13 | 92.891
11 | 1.648 | 0.01822 | -0.132 | 90.478
11.5 | 1.673 | 0.01896 | -0.133 | 88.219
12 | 1.693 | 0.01983 | -0.134 | 85.362
12.5 | 1.709 | 0.02067 | -0.135 | 82.674
13 | 1.721 | 0.02176 | -0.136 | 79.055
13.5 | 1.728 | 0.02263 | -0.137 | 76.366
14 | 1.732 | 0.02373 | -0.138 | 72.985
14.5 | 1.731 | 0.02473 | -0.139 | 69.988
15 | 1.722 | 0.0259 | -0.14 | 66.512
15.5 | 1.708 | 0.02722 | -0.141 | 62.744
16 | 1.689 | 0.02847 | -0.142 | 59.321
16.5 | 1.666 | 0.02984 | -0.143 | 55.845
17 | 1.64 | 0.03141 | -0.143 | 52.2
17.5 | 1.61 | 0.0327 | -0.144 | 49.23
18 | 1.577 | 0.03439 | -0.145 | 45.852
18.5 | 1.54 | 0.03648 | -0.146 | 42.227
19 | 1.502 | 0.0388 | -0.146 | 38.706

## 108. Re 10M Mach 0.10 (2)
BIGFOIL.COM POLAR EXPORT
NACA66-520 a=0.8
NACA66-520 a=0.8 |  |  |  | Cl Max: | 1.6449 | at alpha= | 20 | deg
XFOIL ncrit=9 |  |  |  | L/D Max: | 221.751 | at alpha= | 2.5 | deg
Re: | 10000000 |  |  | Cd Min: | 0.05947 | at alpha= | 20 | deg
Mach: | 0.1 |  |  | Cl=0 at alpha= | -4.3548 | deg
|  |  |  | @ Cl=0.1, Cd= | 0.0060241
|  |  |  | @ Cl=0.4, Cd= | 0.0037988
|  |  |  | @ Cl=0.6, Cd= | 0.0033573
alpha (deg) | Cl | Cd | Cm | Cl/Cd
-20 | -1.1726 | 0.03296 | -0.14 | -35.5765
-19.5 | -1.1752 | 0.02919 | -0.1381 | -40.2604
-19 | -1.2009 | 0.02445 | -0.1339 | -49.1166
-18.5 | -1.1758 | 0.02285 | -0.1325 | -51.4573
-18 | -1.1487 | 0.02138 | -0.1311 | -53.7278
-17.5 | -1.1191 | 0.02012 | -0.1297 | -55.6213
-17 | -1.0889 | 0.01893 | -0.1282 | -57.5225
-16.5 | -1.0622 | 0.01766 | -0.1262 | -60.1472
-16 | -1.0283 | 0.01673 | -0.1248 | -61.4644
-15.5 | -0.9936 | 0.01585 | -0.1233 | -62.6877
-15 | -0.9587 | 0.01501 | -0.1218 | -63.8708
-14.5 | -0.9213 | 0.01426 | -0.1205 | -64.6073
-14 | -0.8837 | 0.01353 | -0.1191 | -65.3141
-13.5 | -0.8441 | 0.01292 | -0.1179 | -65.3328
-13 | -0.808 | 0.01217 | -0.1161 | -66.3928
-12.5 | -0.7709 | 0.01147 | -0.1144 | -67.2101
-12 | -0.7316 | 0.01085 | -0.1129 | -67.4286
-11.5 | -0.6917 | 0.01029 | -0.1114 | -67.2206
-11 | -0.652 | 0.00978 | -0.1097 | -66.6667
-10.5 | -0.6122 | 0.00932 | -0.1079 | -65.6867
-10 | -0.5731 | 0.00891 | -0.1059 | -64.321
-9.5 | -0.5379 | 0.00857 | -0.1028 | -62.7655
-9 | -0.4961 | 0.00833 | -0.1008 | -59.5558
-8.5 | -0.4485 | 0.00801 | -0.1 | -55.9925
-8 | -0.3985 | 0.00772 | -0.0996 | -51.6192
-7.5 | -0.3466 | 0.00747 | -0.0996 | -46.3989
-7 | -0.2933 | 0.00725 | -0.0999 | -40.4552
-6.5 | -0.2389 | 0.00705 | -0.1003 | -33.8865
-6 | -0.1842 | 0.00685 | -0.1008 | -26.8905
-5.5 | -0.1292 | 0.00665 | -0.1014 | -19.4286
-5 | -0.0731 | 0.00649 | -0.1022 | -11.2635
-4.5 | -0.0165 | 0.00635 | -0.103 | -2.5984
-4 | 0.0403 | 0.00618 | -0.1039 | 6.521
-3.5 | 0.0981 | 0.00603 | -0.105 | 16.2687
-3 | 0.1557 | 0.00585 | -0.1061 | 26.6154
-2.5 | 0.2112 | 0.00554 | -0.1068 | 38.1227
-1.5 | 0.3196 | 0.00462 | -0.108 | 69.1775
-1 | 0.375 | 0.0042 | -0.1088 | 89.2857
-0.5 | 0.4261 | 0.00338 | -0.1091 | 126.0651
0 | 0.486 | 0.00335 | -0.1106 | 145.0746
0.5 | 0.5473 | 0.00334 | -0.1123 | 163.8623
1 | 0.6082 | 0.00336 | -0.114 | 181.0119
1.5 | 0.6672 | 0.00341 | -0.1153 | 195.6598
2 | 0.7267 | 0.00346 | -0.1167 | 210.0289
2.5 | 0.785 | 0.00354 | -0.1179 | 221.7514
3 | 0.814 | 0.00428 | -0.113 | 190.1869
3.5 | 0.799 | 0.00524 | -0.0989 | 152.4809
4.5 | 0.7899 | 0.00781 | -0.0773 | 101.1396
5 | 0.8026 | 0.009 | -0.0703 | 89.1778
5.5 | 0.8154 | 0.01031 | -0.0637 | 79.0883
6 | 0.8261 | 0.01184 | -0.057 | 69.772
6.5 | 0.8416 | 0.01336 | -0.0515 | 62.994
7 | 0.863 | 0.01478 | -0.047 | 58.3897
8 | 0.9137 | 0.01755 | -0.0399 | 52.0627
8.5 | 0.9487 | 0.01863 | -0.0379 | 50.9232
9 | 0.9871 | 0.01957 | -0.0365 | 50.4394
9.5 | 1.0244 | 0.02059 | -0.035 | 49.7523
10 | 1.0608 | 0.02166 | -0.0335 | 48.9751
10.5 | 1.0997 | 0.02262 | -0.0324 | 48.6163
11 | 1.1337 | 0.02388 | -0.0307 | 47.4749
11.5 | 1.1698 | 0.02503 | -0.0294 | 46.7359
12 | 1.2047 | 0.02629 | -0.028 | 45.8235
12.5 | 1.2396 | 0.02759 | -0.0267 | 44.9293
13 | 1.2747 | 0.02888 | -0.0255 | 44.1378
13.5 | 1.305 | 0.03052 | -0.0238 | 42.7588
14 | 1.3392 | 0.03192 | -0.0227 | 41.9549
14.5 | 1.3697 | 0.03359 | -0.0213 | 40.777
15 | 1.4014 | 0.03522 | -0.0201 | 39.7899
15.5 | 1.4325 | 0.0369 | -0.0189 | 38.8211
16 | 1.4577 | 0.03907 | -0.0174 | 37.31
16.5 | 1.4869 | 0.04095 | -0.0162 | 36.3101
17 | 1.5111 | 0.04331 | -0.0149 | 34.8903
17.5 | 1.5397 | 0.04532 | -0.014 | 33.974
18 | 1.5623 | 0.04791 | -0.0128 | 32.6091
18.5 | 1.5884 | 0.05021 | -0.012 | 31.6351
19 | 1.6081 | 0.05318 | -0.011 | 30.2388
19.5 | 1.6268 | 0.05626 | -0.0101 | 28.9157
20 | 1.6449 | 0.05947 | -0.0094 | 27.6593

## 109. Re 10M Mach 0.25 (1)
BIGFOIL.COM POLAR EXPORT
NACA66-520 a=0.8
NACA66-520 a=0.8 |  |  |  | Cl Max: | 1.665 | at alpha= | 12.5 | deg
JavaFoil+Calcfoil stall+Eppler ext transition |  |  |  | L/D Max: | 151.226 | at alpha= | 0.5 | deg
Re: | 10000000 |  |  | Cd Min: | 0.00377 | at alpha= | -0.5 | deg
Mach: | 0.25 |  |  | Cl=0 at alpha= | -4.0781 | deg
|  |  |  | @ Cl=0.1, Cd= | 0.0061909
|  |  |  | @ Cl=0.4, Cd= | 0.0043805
|  |  |  | @ Cl=0.6, Cd= | 0.0040461
alpha (deg) | Cl | Cd | Cm | Cl/Cd
-18 | -0.636 | 0.1443 | -0.027 | -4.41
-17.5 | -0.673 | 0.13657 | -0.028 | -4.929
-17 | -0.706 | 0.12781 | -0.029 | -5.52
-16.5 | -0.733 | 0.12058 | -0.031 | -6.079
-16 | -0.755 | 0.11341 | -0.032 | -6.66
-15.5 | -0.772 | 0.10581 | -0.034 | -7.3
-15 | -0.783 | 0.09984 | -0.035 | -7.841
-14.5 | -0.789 | 0.09246 | -0.037 | -8.538
-14 | -0.79 | 0.08435 | -0.04 | -9.361
-13.5 | -0.791 | 0.06919 | -0.047 | -11.433
-13 | -0.878 | 0.01946 | -0.064 | -45.125
-12.5 | -0.857 | 0.01745 | -0.066 | -49.148
-12 | -0.837 | 0.01363 | -0.068 | -61.431
-11.5 | -0.806 | 0.01259 | -0.07 | -63.986
-11 | -0.769 | 0.01187 | -0.072 | -64.833
-10.5 | -0.729 | 0.01115 | -0.073 | -65.385
-10 | -0.685 | 0.01057 | -0.075 | -64.867
-9.5 | -0.638 | 0.01002 | -0.077 | -63.679
-9 | -0.588 | 0.00957 | -0.078 | -61.431
-8.5 | -0.536 | 0.00913 | -0.08 | -58.645
-8 | -0.481 | 0.00874 | -0.082 | -54.969
-7.5 | -0.424 | 0.00841 | -0.084 | -50.352
-7 | -0.365 | 0.00809 | -0.085 | -45.101
-6.5 | -0.304 | 0.00779 | -0.087 | -39.086
-6 | -0.243 | 0.00755 | -0.089 | -32.209
-5.5 | -0.181 | 0.0073 | -0.09 | -24.768
-5 | -0.118 | 0.00706 | -0.092 | -16.686
-4.5 | -0.054 | 0.00687 | -0.094 | -7.855
-4 | 0.01 | 0.00669 | -0.095 | 1.549
-3.5 | 0.075 | 0.00635 | -0.097 | 11.881
-3 | 0.141 | 0.00593 | -0.098 | 23.702
-2.5 | 0.207 | 0.00614 | -0.1 | 33.677
-2 | 0.272 | 0.00485 | -0.101 | 56.069
-1.5 | 0.337 | 0.0046 | -0.103 | 73.31
-1 | 0.403 | 0.00437 | -0.104 | 92.229
-0.5 | 0.468 | 0.00377 | -0.106 | 124.26
0 | 0.529 | 0.00385 | -0.107 | 137.347
0.5 | 0.594 | 0.00393 | -0.109 | 151.226
1 | 0.655 | 0.00511 | -0.11 | 128.138
1.5 | 0.718 | 0.00561 | -0.111 | 128.148
2 | 0.782 | 0.00611 | -0.112 | 128.014
2.5 | 0.845 | 0.00661 | -0.114 | 127.677
3 | 0.907 | 0.00726 | -0.115 | 125.021
3.5 | 0.97 | 0.00778 | -0.116 | 124.617
4 | 1.025 | 0.00832 | -0.118 | 123.147
4.5 | 1.084 | 0.00906 | -0.119 | 119.725
5 | 1.141 | 0.01185 | -0.12 | 96.339
5.5 | 1.199 | 0.01233 | -0.121 | 97.252
6 | 1.255 | 0.01287 | -0.123 | 97.514
6.5 | 1.309 | 0.01341 | -0.124 | 97.613
7 | 1.362 | 0.01394 | -0.125 | 97.659
7.5 | 1.41 | 0.01455 | -0.126 | 96.917
8 | 1.456 | 0.01514 | -0.128 | 96.176
8.5 | 1.498 | 0.01576 | -0.129 | 95.049
9 | 1.537 | 0.01645 | -0.13 | 93.456
9.5 | 1.571 | 0.0172 | -0.131 | 91.358
10 | 1.601 | 0.01797 | -0.133 | 89.081
10.5 | 1.625 | 0.01877 | -0.134 | 86.596
11 | 1.644 | 0.01955 | -0.135 | 84.113
11.5 | 1.657 | 0.02056 | -0.136 | 80.608
12 | 1.664 | 0.02154 | -0.137 | 77.284
12.5 | 1.665 | 0.02265 | -0.138 | 73.497
13 | 1.658 | 0.02369 | -0.139 | 69.997
13.5 | 1.645 | 0.02515 | -0.14 | 65.405
14 | 1.625 | 0.02644 | -0.141 | 61.461
14.5 | 1.598 | 0.02768 | -0.142 | 57.73
15 | 1.558 | 0.029 | -0.143 | 53.737
15.5 | 1.508 | 0.03074 | -0.144 | 49.072
16 | 1.451 | 0.03282 | -0.145 | 44.209
16.5 | 1.386 | 0.03517 | -0.146 | 39.417
17 | 1.316 | 0.03696 | -0.146 | 35.6
17.5 | 1.237 | 0.04067 | -0.147 | 30.418

## 110. Re 10M Mach 0.25 (2)
BIGFOIL.COM POLAR EXPORT
NACA66-520 a=0.8
NACA66-520 a=0.8 |  |  |  | Cl Max: | 1.6322 | at alpha= | 20 | deg
XFOIL ncrit=9 |  |  |  | L/D Max: | 226.397 | at alpha= | 2.5 | deg
Re: | 10000000 |  |  | Cd Min: | 0.07132 | at alpha= | 20 | deg
Mach: | 0.25 |  |  | Cl=0 at alpha= | -4.3857 | deg
|  |  |  | @ Cl=0.1, Cd= | 0.0061124
|  |  |  | @ Cl=0.4, Cd= | 0.0040465
|  |  |  | @ Cl=0.6, Cd= | 0.0033968
alpha (deg) | Cl | Cd | Cm | Cl/Cd
-20 | -1.0792 | 0.04785 | -0.1558 | -22.5538
-19.5 | -1.084 | 0.04233 | -0.1567 | -25.6083
-19 | -1.0892 | 0.03721 | -0.1565 | -29.2717
-18.5 | -1.08 | 0.03359 | -0.1556 | -32.1524
-18 | -1.0726 | 0.03011 | -0.1539 | -35.6227
-17.5 | -1.0589 | 0.02731 | -0.1519 | -38.7733
-17 | -1.0705 | 0.02338 | -0.1477 | -45.787
-16.5 | -1.0614 | 0.02085 | -0.1441 | -50.9065
-16 | -1.0282 | 0.01951 | -0.142 | -52.7012
-15.5 | -0.9966 | 0.01821 | -0.1396 | -54.7282
-15 | -0.9625 | 0.01707 | -0.1373 | -56.3855
-14.5 | -0.9251 | 0.01609 | -0.1353 | -57.4953
-14 | -0.8864 | 0.0152 | -0.1333 | -58.3158
-13.5 | -0.8464 | 0.01441 | -0.1314 | -58.737
-13 | -0.8068 | 0.0136 | -0.1293 | -59.3235
-12.5 | -0.768 | 0.01277 | -0.1272 | -60.141
-12 | -0.7285 | 0.01199 | -0.1251 | -60.759
-11.5 | -0.6876 | 0.01131 | -0.1231 | -60.7958
-11 | -0.6465 | 0.01066 | -0.1211 | -60.6473
-10.5 | -0.6038 | 0.01011 | -0.1192 | -59.723
-10 | -0.5615 | 0.00958 | -0.1173 | -58.6117
-9.5 | -0.5191 | 0.00908 | -0.1152 | -57.1696
-9 | -0.4777 | 0.00863 | -0.1129 | -55.3534
-8.5 | -0.4402 | 0.00829 | -0.1095 | -53.1001
-8 | -0.3984 | 0.00797 | -0.1069 | -49.9875
-7.5 | -0.348 | 0.00768 | -0.106 | -45.3125
-7 | -0.295 | 0.00743 | -0.1056 | -39.7039
-6.5 | -0.2404 | 0.00721 | -0.1055 | -33.3426
-6 | -0.1845 | 0.00702 | -0.1057 | -26.2821
-5.5 | -0.1287 | 0.0068 | -0.1059 | -18.9265
-5 | -0.0717 | 0.00662 | -0.1064 | -10.8308
-4.5 | -0.0134 | 0.00645 | -0.1072 | -2.0775
-4 | 0.0452 | 0.00627 | -0.108 | 7.2089
-3.5 | 0.1043 | 0.0061 | -0.109 | 17.0984
-3 | 0.1636 | 0.00593 | -0.11 | 27.5885
-2.5 | 0.2213 | 0.00566 | -0.1107 | 39.0989
-2 | 0.2767 | 0.00524 | -0.1111 | 52.8053
-1.5 | 0.331 | 0.00469 | -0.1115 | 70.5757
-1 | 0.3874 | 0.00425 | -0.1122 | 91.1529
-0.5 | 0.4394 | 0.00341 | -0.1124 | 128.8563
0 | 0.5013 | 0.00339 | -0.1139 | 147.8761
0.5 | 0.5647 | 0.00338 | -0.1157 | 167.071
1 | 0.6276 | 0.00341 | -0.1174 | 184.0469
1.5 | 0.6886 | 0.00345 | -0.1187 | 199.5942
2 | 0.7494 | 0.00351 | -0.12 | 213.5043
2.5 | 0.8105 | 0.00358 | -0.1213 | 226.3966
3 | 0.8427 | 0.00416 | -0.1166 | 202.5721
3.5 | 0.8218 | 0.00518 | -0.101 | 158.6486
4 | 0.8094 | 0.00655 | -0.0882 | 123.5725
4.5 | 0.8014 | 0.00813 | -0.0768 | 98.5732
5 | 0.8044 | 0.00968 | -0.068 | 83.0992
5.5 | 0.8183 | 0.01109 | -0.0614 | 73.7872
6 | 0.8262 | 0.01286 | -0.0542 | 64.2457
7 | 0.8585 | 0.01629 | -0.0433 | 52.701
7.5 | 0.8783 | 0.01802 | -0.0387 | 48.7403
8 | 0.908 | 0.01943 | -0.0356 | 46.7319
8.5 | 0.9455 | 0.02055 | -0.0337 | 46.0097
9 | 0.9855 | 0.02156 | -0.0322 | 45.7096
9.5 | 1.0224 | 0.02279 | -0.0304 | 44.8618
10 | 1.0617 | 0.02391 | -0.029 | 44.404
10.5 | 1.0991 | 0.02517 | -0.0273 | 43.6671
11 | 1.1357 | 0.02648 | -0.0256 | 42.889
11.5 | 1.1738 | 0.02774 | -0.0242 | 42.3143
12 | 1.2085 | 0.02927 | -0.0224 | 41.288
12.5 | 1.2451 | 0.03069 | -0.0209 | 40.5702
13 | 1.2772 | 0.03244 | -0.019 | 39.3711
13.5 | 1.3123 | 0.03406 | -0.0175 | 38.5291
14 | 1.347 | 0.03574 | -0.016 | 37.6889
14.5 | 1.3771 | 0.03777 | -0.0143 | 36.4602
15 | 1.4105 | 0.03959 | -0.0128 | 35.6277
15.5 | 1.4362 | 0.04207 | -0.0109 | 34.1383
16 | 1.4669 | 0.04423 | -0.0095 | 33.1653
16.5 | 1.4922 | 0.04688 | -0.0079 | 31.8302
17 | 1.5203 | 0.04936 | -0.0065 | 30.8002
17.5 | 1.5439 | 0.05232 | -0.0051 | 29.5088
18 | 1.5654 | 0.05556 | -0.0038 | 28.1749
18.5 | 1.5865 | 0.05887 | -0.0026 | 26.9492
19 | 1.6028 | 0.06278 | -0.0015 | 25.5304
19.5 | 1.6173 | 0.06702 | -0.0007 | 24.1316
20 | 1.6322 | 0.07132 | -0.0002 | 22.8856

## 111. Re 10M Mach 0.50 (1)
BIGFOIL.COM POLAR EXPORT
NACA66-520 a=0.8
NACA66-520 a=0.8 |  |  |  | Cl Max: | 1.525 | at alpha= | 8 | deg
JavaFoil+Calcfoil stall+Eppler ext transition |  |  |  | L/D Max: | 169.264 | at alpha= | 1 | deg
Re: | 10000000 |  |  | Cd Min: | 0.00401 | at alpha= | -0.5 | deg
Mach: | 0.5 |  |  | Cl=0 at alpha= | -4.0786 | deg
|  |  |  | @ Cl=0.1, Cd= | 0.0070233
|  |  |  | @ Cl=0.4, Cd= | 0.0048455
|  |  |  | @ Cl=0.6, Cd= | 0.0041837
alpha (deg) | Cl | Cd | Cm | Cl/Cd
-20 | -0.923 | 0.1427 | -0.034 | -6.47
-19.5 | -0.889 | 0.14249 | -0.033 | -6.237
-19 | -0.857 | 0.13916 | -0.032 | -6.161
-18.5 | -0.837 | 0.13353 | -0.036 | -6.265
-18 | -0.807 | 0.12753 | -0.037 | -6.329
-17.5 | -0.775 | 0.12551 | -0.036 | -6.172
-17 | -0.743 | 0.12295 | -0.035 | -6.04
-16.5 | -0.715 | 0.11374 | -0.036 | -6.291
-16 | -0.689 | 0.11362 | -0.039 | -6.068
-15.5 | -0.659 | 0.10841 | -0.038 | -6.079
-15 | -0.63 | 0.10251 | -0.039 | -6.149
-14.5 | -0.605 | 0.09279 | -0.042 | -6.517
-14 | -0.584 | 0.07961 | -0.049 | -7.336
-13.5 | -0.631 | 0.0242 | -0.069 | -26.065
-13 | -0.513 | 0.09405 | -0.038 | -5.454
-12.5 | -0.484 | 0.08586 | -0.039 | -5.641
-12 | -0.456 | 0.07801 | -0.041 | -5.848
-11.5 | -0.431 | 0.06895 | -0.048 | -6.252
-11 | -0.398 | 0.07495 | -0.042 | -5.317
-10.5 | -0.37 | 0.06891 | -0.043 | -5.368
-10 | -0.34 | 0.07791 | -0.04 | -4.367
-9.5 | -0.445 | 0.05741 | -0.047 | -7.754
-9 | -0.559 | 0.01259 | -0.086 | -44.395
-8.5 | -0.539 | 0.0117 | -0.088 | -46.013
-8 | -0.499 | 0.01049 | -0.09 | -47.609
-7.5 | -0.449 | 0.00983 | -0.092 | -45.711
-7 | -0.392 | 0.00958 | -0.094 | -40.903
-6.5 | -0.33 | 0.00905 | -0.095 | -36.424
-6 | -0.265 | 0.00865 | -0.097 | -30.6
-5.5 | -0.198 | 0.00825 | -0.099 | -23.983
-5 | -0.129 | 0.00789 | -0.101 | -16.379
-4.5 | -0.059 | 0.00759 | -0.103 | -7.83
-4 | 0.011 | 0.00731 | -0.104 | 1.561
-3.5 | 0.083 | 0.00708 | -0.106 | 11.727
-3 | 0.155 | 0.00684 | -0.108 | 22.684
-2.5 | 0.229 | 0.00659 | -0.11 | 34.719
-2 | 0.304 | 0.00529 | -0.113 | 57.506
-1.5 | 0.377 | 0.00494 | -0.114 | 76.304
-1 | 0.45 | 0.00464 | -0.116 | 97.086
-0.5 | 0.523 | 0.00401 | -0.118 | 130.693
0 | 0.589 | 0.00417 | -0.119 | 141.229
0.5 | 0.661 | 0.00426 | -0.121 | 155.151
1 | 0.732 | 0.00432 | -0.122 | 169.264
1.5 | 0.799 | 0.00634 | -0.123 | 126.144
2 | 0.869 | 0.00699 | -0.125 | 124.304
2.5 | 0.939 | 0.00764 | -0.126 | 123.013
3 | 1.009 | 0.00853 | -0.128 | 118.269
3.5 | 1.079 | 0.00921 | -0.129 | 117.143
4 | 1.137 | 0.00996 | -0.131 | 114.11
4.5 | 1.201 | 0.01102 | -0.132 | 108.975
5 | 1.262 | 0.01443 | -0.133 | 87.466
5.5 | 1.322 | 0.01517 | -0.135 | 87.122
6 | 1.378 | 0.016 | -0.136 | 86.088
6.5 | 1.429 | 0.01681 | -0.138 | 85.011
7 | 1.475 | 0.01775 | -0.139 | 83.092
7.5 | 1.508 | 0.01871 | -0.141 | 80.596
8 | 1.525 | 0.01974 | -0.142 | 77.25
8.5 | 1.518 | 0.02096 | -0.143 | 72.42
9 | 1.463 | 0.02247 | -0.145 | 65.137
9.5 | 1.243 | 0.02489 | -0.146 | 49.93
10 | 0.958 | 0.02686 | -0.147 | 35.669
10.5 | 0.991 | 0.02721 | -0.149 | 36.438
11 | 1.023 | 0.02956 | -0.15 | 34.596
11.5 | 1.032 | 0.03662 | -0.147 | 28.17
12 | 1.087 | 0.03118 | -0.152 | 34.861
12.5 | 1.118 | 0.03379 | -0.153 | 33.079
13 | 1.146 | 0.03709 | -0.154 | 30.908

## 112. Re 10M Mach 0.50 (2)
BIGFOIL.COM POLAR EXPORT
NACA66-520 a=0.8
NACA66-520 a=0.8 |  |  |  | Cl Max: | 1.3439 | at alpha= | 14.5 | deg
XFOIL ncrit=9 |  |  |  | L/D Max: | 220.101 | at alpha= | 2.5 | deg
Re: | 10000000 |  |  | Cd Min: | 0.1741 | at alpha= | 19.5 | deg
Mach: | 0.5 |  |  | Cl=0 at alpha= | -4.6156 | deg
|  |  |  | @ Cl=0.1, Cd= | 0.0066716
|  |  |  | @ Cl=0.4, Cd= | 0.0049029
|  |  |  | @ Cl=0.6, Cd= | 0.00367
alpha (deg) | Cl | Cd | Cm | Cl/Cd
-16 | -0.2478 | 0.10877 | -0.1552 | -2.2782
-15.5 | -0.268 | 0.09727 | -0.1624 | -2.7552
-15 | -0.3178 | 0.08264 | -0.1714 | -3.8456
-14.5 | -0.3416 | 0.07115 | -0.1786 | -4.8011
-14 | -0.365 | 0.05997 | -0.1862 | -6.0864
-13.5 | -0.3906 | 0.04996 | -0.1923 | -7.8183
-13 | -0.4313 | 0.04053 | -0.1957 | -10.6415
-12.5 | -0.4396 | 0.03491 | -0.1953 | -12.5924
-12 | -0.478 | 0.02839 | -0.192 | -16.8369
-11.5 | -0.4929 | 0.02386 | -0.1872 | -20.658
-11 | -0.5041 | 0.01987 | -0.1809 | -25.3699
-10.5 | -0.5003 | 0.01691 | -0.1741 | -29.586
-10 | -0.4775 | 0.01497 | -0.1683 | -31.8971
-9.5 | -0.4477 | 0.01343 | -0.1629 | -33.3358
-9 | -0.4127 | 0.01216 | -0.1579 | -33.9391
-8.5 | -0.3701 | 0.0112 | -0.1537 | -33.0446
-8 | -0.324 | 0.01039 | -0.1501 | -31.1838
-7.5 | -0.277 | 0.00966 | -0.1467 | -28.6749
-7 | -0.2316 | 0.00895 | -0.1433 | -25.8771
-6.5 | -0.1824 | 0.00836 | -0.1404 | -21.8182
-6 | -0.1364 | 0.00783 | -0.137 | -17.4202
-5.5 | -0.0999 | 0.00751 | -0.1315 | -13.3023
-5 | -0.0449 | 0.00723 | -0.1295 | -6.2102
-4.5 | 0.0135 | 0.00696 | -0.1283 | 1.9397
-4 | 0.0753 | 0.00675 | -0.1278 | 11.1556
-3.5 | 0.1383 | 0.00655 | -0.1277 | 21.1145
-3 | 0.2022 | 0.00636 | -0.1279 | 31.7925
-2.5 | 0.2664 | 0.00619 | -0.1282 | 43.0372
-2 | 0.3255 | 0.00583 | -0.1277 | 55.8319
-1.5 | 0.3787 | 0.0052 | -0.1264 | 72.8269
-0.5 | 0.4884 | 0.00367 | -0.1247 | 133.079
0 | 0.5569 | 0.00367 | -0.1259 | 151.7439
0.5 | 0.6281 | 0.00367 | -0.1276 | 171.1444
1 | 0.6981 | 0.00371 | -0.129 | 188.1671
1.5 | 0.7611 | 0.00375 | -0.1289 | 202.96
2 | 0.8081 | 0.00387 | -0.1254 | 208.8114
2.5 | 0.8716 | 0.00396 | -0.1253 | 220.101
3 | 0.9216 | 0.00424 | -0.1224 | 217.3585
3.5 | 0.9242 | 0.0053 | -0.1105 | 174.3774
4 | 0.8997 | 0.00715 | -0.0943 | 125.8322
4.5 | 0.8731 | 0.00946 | -0.0788 | 92.2939
5 | 0.8494 | 0.01222 | -0.0649 | 69.509
5.5 | 0.8375 | 0.01503 | -0.0538 | 55.7219
6 | 0.8404 | 0.01752 | -0.0454 | 47.968
6.5 | 0.8486 | 0.01999 | -0.0381 | 42.4512
7 | 0.8622 | 0.02242 | -0.0319 | 38.4567
8 | 0.8932 | 0.0276 | -0.0208 | 32.3623
8.5 | 0.936 | 0.02915 | -0.0185 | 32.1098
9 | 0.981 | 0.03067 | -0.0164 | 31.9857
9.5 | 1.0224 | 0.03246 | -0.014 | 31.4972
10 | 1.068 | 0.03408 | -0.0119 | 31.338
10.5 | 1.1071 | 0.03618 | -0.0093 | 30.5998
11 | 1.1503 | 0.03812 | -0.0069 | 30.1758
11.5 | 1.1888 | 0.04044 | -0.0042 | 29.3966
12 | 1.229 | 0.04277 | -0.0016 | 28.7351
12.5 | 1.2626 | 0.04567 | 0.0014 | 27.6462
13 | 1.2954 | 0.04872 | 0.0043 | 26.5887
13.5 | 1.3256 | 0.05216 | 0.0073 | 25.4141
14 | 1.3431 | 0.05673 | 0.0104 | 23.6753
14.5 | 1.3439 | 0.06287 | 0.0134 | 21.3759
15 | 1.3363 | 0.07015 | 0.0155 | 19.0492
15.5 | 1.3192 | 0.07874 | 0.0163 | 16.7539
16 | 1.2975 | 0.08833 | 0.0157 | 14.6892
16.5 | 1.2751 | 0.09864 | 0.0136 | 12.9268
17 | 1.2416 | 0.11068 | 0.0095 | 11.2179
17.5 | 1.2104 | 0.12323 | 0.0037 | 9.8223
18 | 1.1823 | 0.13591 | -0.0032 | 8.6991
18.5 | 1.158 | 0.1486 | -0.0108 | 7.7927
19 | 1.1352 | 0.16151 | -0.0191 | 7.0287
19.5 | 1.1167 | 0.1741 | -0.0276 | 6.4141

## 113. Re 12M Mach 0.00 (1)
BIGFOIL.COM POLAR EXPORT
NACA66-520 a=0.8
NACA66-520 a=0.8 |  |  |  | Cl Max: | 1.747 | at alpha= | 14.5 | deg
JavaFoil+Calcfoil stall+Eppler ext transition |  |  |  | L/D Max: | 124.117 | at alpha= | 3.5 | deg
Re: | 12000000 |  |  | Cd Min: | 0.00427 | at alpha= | -1.5 | deg
Mach: | 0 |  |  | Cl=0 at alpha= | -4.0794 | deg
|  |  |  | @ Cl=0.1, Cd= | 0.0061943
|  |  |  | @ Cl=0.4, Cd= | 0.0044782
|  |  |  | @ Cl=0.6, Cd= | 0.0052411
alpha (deg) | Cl | Cd | Cm | Cl/Cd
-20 | -0.854 | 0.15038 | -0.027 | -5.677
-19.5 | -0.866 | 0.14269 | -0.028 | -6.071
-19 | -0.877 | 0.13596 | -0.029 | -6.45
-18.5 | -0.887 | 0.1275 | -0.031 | -6.955
-18 | -0.895 | 0.11925 | -0.032 | -7.504
-17.5 | -0.902 | 0.11071 | -0.034 | -8.143
-17 | -0.908 | 0.1003 | -0.037 | -9.055
-16.5 | -0.916 | 0.08762 | -0.04 | -10.454
-16 | -0.918 | 0.07836 | -0.042 | -11.717
-15.5 | -0.989 | 0.03363 | -0.053 | -29.408
-15 | -0.996 | 0.02497 | -0.056 | -39.9
-14.5 | -0.988 | 0.02121 | -0.058 | -46.582
-14 | -0.972 | 0.01871 | -0.06 | -51.951
-13.5 | -0.947 | 0.01659 | -0.061 | -57.111
-13 | -0.916 | 0.0156 | -0.063 | -58.756
-12.5 | -0.884 | 0.01442 | -0.065 | -61.306
-12 | -0.855 | 0.01163 | -0.067 | -73.471
-11.5 | -0.815 | 0.01101 | -0.068 | -73.989
-11 | -0.773 | 0.01043 | -0.07 | -74.076
-10.5 | -0.728 | 0.00993 | -0.072 | -73.293
-10 | -0.681 | 0.00948 | -0.073 | -71.822
-9.5 | -0.631 | 0.00904 | -0.075 | -69.804
-9 | -0.58 | 0.00869 | -0.076 | -66.709
-8.5 | -0.526 | 0.00833 | -0.078 | -63.186
-8 | -0.471 | 0.00802 | -0.08 | -58.727
-7.5 | -0.415 | 0.00776 | -0.081 | -53.445
-7 | -0.356 | 0.00749 | -0.083 | -47.584
-6.5 | -0.297 | 0.00723 | -0.085 | -41.115
-6 | -0.237 | 0.00705 | -0.086 | -33.627
-5.5 | -0.176 | 0.00608 | -0.088 | -28.978
-5 | -0.115 | 0.00622 | -0.089 | -18.444
-4.5 | -0.053 | 0.00659 | -0.091 | -7.985
-4 | 0.01 | 0.00641 | -0.093 | 1.573
-3.5 | 0.073 | 0.00625 | -0.094 | 11.687
-3 | 0.136 | 0.00612 | -0.096 | 22.239
-2.5 | 0.2 | 0.00596 | -0.097 | 33.606
-2 | 0.263 | 0.00465 | -0.098 | 56.691
-1.5 | 0.327 | 0.00427 | -0.1 | 76.592
-1 | 0.39 | 0.00451 | -0.101 | 86.559
-0.5 | 0.453 | 0.00431 | -0.103 | 105.075
0 | 0.512 | 0.00511 | -0.104 | 100.074
0.5 | 0.573 | 0.00508 | -0.105 | 112.744
1 | 0.635 | 0.00545 | -0.106 | 116.528
1.5 | 0.696 | 0.00585 | -0.107 | 118.974
2 | 0.758 | 0.00628 | -0.109 | 120.675
2.5 | 0.819 | 0.00676 | -0.11 | 121.091
3 | 0.88 | 0.00714 | -0.111 | 123.296
3.5 | 0.941 | 0.00758 | -0.113 | 124.117
4 | 0.995 | 0.00817 | -0.114 | 121.794
4.5 | 1.053 | 0.00872 | -0.115 | 120.778
5 | 1.109 | 0.01094 | -0.116 | 101.365
5.5 | 1.165 | 0.01135 | -0.118 | 102.679
6 | 1.22 | 0.0118 | -0.119 | 103.392
6.5 | 1.274 | 0.01229 | -0.12 | 103.726
7 | 1.327 | 0.01274 | -0.122 | 104.164
7.5 | 1.376 | 0.01326 | -0.123 | 103.819
8 | 1.424 | 0.01378 | -0.124 | 103.314
8.5 | 1.469 | 0.01431 | -0.125 | 102.625
9 | 1.511 | 0.01492 | -0.126 | 101.26
9.5 | 1.55 | 0.01545 | -0.128 | 100.327
10 | 1.586 | 0.01608 | -0.129 | 98.635
10.5 | 1.619 | 0.01669 | -0.13 | 96.997
11 | 1.648 | 0.01741 | -0.131 | 94.699
11.5 | 1.674 | 0.01814 | -0.132 | 92.265
12 | 1.696 | 0.01893 | -0.133 | 89.579
12.5 | 1.714 | 0.01976 | -0.134 | 86.761
13 | 1.728 | 0.02069 | -0.135 | 83.552
13.5 | 1.738 | 0.02158 | -0.136 | 80.554
14 | 1.745 | 0.02251 | -0.137 | 77.502
14.5 | 1.747 | 0.02352 | -0.138 | 74.306
15 | 1.743 | 0.02458 | -0.139 | 70.882
15.5 | 1.732 | 0.02584 | -0.14 | 67.024
16 | 1.718 | 0.02692 | -0.141 | 63.802
16.5 | 1.699 | 0.02832 | -0.142 | 60.006
17 | 1.678 | 0.02963 | -0.143 | 56.623
17.5 | 1.653 | 0.03087 | -0.144 | 53.561
18 | 1.626 | 0.03248 | -0.145 | 50.059
18.5 | 1.595 | 0.0343 | -0.145 | 46.495
19 | 1.562 | 0.03607 | -0.146 | 43.301
19.5 | 1.527 | 0.03805 | -0.146 | 40.137

## 114. Re 12M Mach 0.00 (2)
BIGFOIL.COM POLAR EXPORT
NACA66-520 a=0.8
NACA66-520 a=0.8 |  |  |  | Cl Max: | 1.6619 | at alpha= | 20 | deg
XFOIL ncrit=9 |  |  |  | L/D Max: | 218.373 | at alpha= | 2 | deg
Re: | 12000000 |  |  | Cd Min: | 0.05596 | at alpha= | 20 | deg
Mach: | 0 |  |  | Cl=0 at alpha= | -4.3429 | deg
|  |  |  | @ Cl=0.1, Cd= | 0.0057722
|  |  |  | @ Cl=0.4, Cd= | 0.0039188
|  |  |  | @ Cl=0.6, Cd= | 0.0032423
alpha (deg) | Cl | Cd | Cm | Cl/Cd
-20 | -1.1963 | 0.03011 | -0.1358 | -39.731
-19.5 | -1.1909 | 0.02709 | -0.134 | -43.9609
-19 | -1.2109 | 0.02294 | -0.1295 | -52.7855
-18.5 | -1.1913 | 0.02114 | -0.1277 | -56.3529
-18 | -1.164 | 0.01984 | -0.1262 | -58.6694
-17.5 | -1.1329 | 0.01875 | -0.125 | -60.4213
-17 | -1.1025 | 0.01769 | -0.1236 | -62.3233
-16.5 | -1.0745 | 0.01654 | -0.1217 | -64.9637
-16 | -1.0411 | 0.01564 | -0.1203 | -66.5665
-15.5 | -1.0077 | 0.0148 | -0.1188 | -68.0878
-15 | -0.9709 | 0.01405 | -0.1175 | -69.1032
-14.5 | -0.9342 | 0.01333 | -0.1162 | -70.0825
-14 | -0.897 | 0.01267 | -0.1149 | -70.7972
-13.5 | -0.8576 | 0.01208 | -0.1137 | -70.9934
-13 | -0.8186 | 0.01147 | -0.1124 | -71.3688
-12.5 | -0.7812 | 0.01082 | -0.1108 | -72.1996
-12 | -0.7426 | 0.01025 | -0.1092 | -72.4488
-11.5 | -0.7036 | 0.00973 | -0.1076 | -72.3124
-11 | -0.6659 | 0.00924 | -0.1056 | -72.0671
-10.5 | -0.6276 | 0.00883 | -0.1035 | -71.0759
-10 | -0.5929 | 0.00846 | -0.1005 | -70.0827
-9.5 | -0.5522 | 0.00822 | -0.0984 | -67.1776
-8.5 | -0.4531 | 0.00771 | -0.0978 | -58.7678
-8 | -0.4024 | 0.00743 | -0.0977 | -54.1588
-7.5 | -0.3502 | 0.00719 | -0.0978 | -48.7065
-7 | -0.2966 | 0.00698 | -0.0982 | -42.4928
-6.5 | -0.242 | 0.0068 | -0.0988 | -35.5882
-6 | -0.1867 | 0.00663 | -0.0995 | -28.1599
-5.5 | -0.1314 | 0.00644 | -0.1002 | -20.4037
-5 | -0.0752 | 0.00626 | -0.1011 | -12.0128
-4.5 | -0.018 | 0.0061 | -0.1022 | -2.9508
-4 | 0.0393 | 0.00594 | -0.1032 | 6.6162
-3.5 | 0.097 | 0.00578 | -0.1044 | 16.782
-3 | 0.1548 | 0.00563 | -0.1056 | 27.4956
-2.5 | 0.2113 | 0.00538 | -0.1065 | 39.2751
-2 | 0.2665 | 0.00503 | -0.1073 | 52.9821
-1.5 | 0.3206 | 0.00464 | -0.1079 | 69.0948
-0.5 | 0.4296 | 0.00365 | -0.1095 | 117.6986
0 | 0.4863 | 0.00318 | -0.1106 | 152.9245
0.5 | 0.5466 | 0.00317 | -0.1123 | 172.429
1 | 0.6057 | 0.00325 | -0.1136 | 186.3692
1.5 | 0.6659 | 0.00329 | -0.1152 | 202.4012
2 | 0.725 | 0.00332 | -0.1167 | 218.3735
2.5 | 0.7766 | 0.00357 | -0.1165 | 217.535
3 | 0.7815 | 0.0047 | -0.1068 | 166.2766
3.5 | 0.7666 | 0.00567 | -0.0929 | 135.2028
4 | 0.7645 | 0.00686 | -0.0826 | 111.4431
4.5 | 0.7764 | 0.00796 | -0.0753 | 97.5377
5 | 0.7932 | 0.00906 | -0.0691 | 87.5497
5.5 | 0.808 | 0.01031 | -0.0629 | 78.3705
6 | 0.8204 | 0.01176 | -0.0566 | 69.7619
7 | 0.8647 | 0.01438 | -0.0478 | 60.1321
7.5 | 0.8894 | 0.01571 | -0.044 | 56.6136
8 | 0.9222 | 0.01679 | -0.0417 | 54.9256
8.5 | 0.9607 | 0.01764 | -0.0402 | 54.4615
9 | 0.997 | 0.01864 | -0.0386 | 53.4871
9.5 | 1.0354 | 0.01955 | -0.0372 | 52.9616
10 | 1.0729 | 0.02052 | -0.0359 | 52.2856
10.5 | 1.1088 | 0.02161 | -0.0344 | 51.3096
11 | 1.1461 | 0.02263 | -0.0332 | 50.6452
11.5 | 1.1798 | 0.02387 | -0.0316 | 49.4261
12 | 1.2165 | 0.02497 | -0.0304 | 48.7185
12.5 | 1.2516 | 0.02615 | -0.0292 | 47.8623
13 | 1.2832 | 0.0276 | -0.0276 | 46.4928
13.5 | 1.3181 | 0.02887 | -0.0265 | 45.6564
14 | 1.3494 | 0.0304 | -0.0251 | 44.3882
14.5 | 1.382 | 0.03185 | -0.0239 | 43.3909
15 | 1.4143 | 0.03334 | -0.0228 | 42.4205
15.5 | 1.4419 | 0.0352 | -0.0213 | 40.9631
16 | 1.4717 | 0.0369 | -0.0201 | 39.8835
16.5 | 1.4975 | 0.03898 | -0.0188 | 38.4171
17 | 1.5273 | 0.04076 | -0.0179 | 37.4706
17.5 | 1.5519 | 0.04302 | -0.0166 | 36.0739
18 | 1.5792 | 0.04505 | -0.0158 | 35.0544
18.5 | 1.601 | 0.0476 | -0.0147 | 33.6345
19 | 1.6251 | 0.04998 | -0.0138 | 32.515
19.5 | 1.6427 | 0.05305 | -0.0128 | 30.9651
20 | 1.6619 | 0.05596 | -0.012 | 29.698

## 115. Re 12M Mach 0.10 (1)
BIGFOIL.COM POLAR EXPORT
NACA66-520 a=0.8
NACA66-520 a=0.8 |  |  |  | Cl Max: | 1.733 | at alpha= | 14 | deg
JavaFoil+Calcfoil stall+Eppler ext transition |  |  |  | L/D Max: | 124.1 | at alpha= | 3.5 | deg
Re: | 12000000 |  |  | Cd Min: | 0.00429 | at alpha= | -0.5 | deg
Mach: | 0.1 |  |  | Cl=0 at alpha= | -4.0794 | deg
|  |  |  | @ Cl=0.1, Cd= | 0.0061552
|  |  |  | @ Cl=0.4, Cd= | 0.004465
|  |  |  | @ Cl=0.6, Cd= | 0.0052571
alpha (deg) | Cl | Cd | Cm | Cl/Cd
-20 | -0.812 | 0.15618 | -0.026 | -5.199
-19.5 | -0.829 | 0.14682 | -0.027 | -5.646
-19 | -0.843 | 0.1394 | -0.028 | -6.045
-18.5 | -0.855 | 0.13204 | -0.03 | -6.477
-18 | -0.867 | 0.12339 | -0.031 | -7.023
-17.5 | -0.875 | 0.11545 | -0.033 | -7.583
-17 | -0.882 | 0.10746 | -0.035 | -8.207
-16.5 | -0.889 | 0.0971 | -0.037 | -9.153
-16 | -0.89 | 0.08977 | -0.039 | -9.915
-15.5 | -0.902 | 0.07284 | -0.044 | -12.379
-15 | -0.978 | 0.02826 | -0.055 | -34.624
-14.5 | -0.977 | 0.02274 | -0.058 | -42.935
-14 | -0.964 | 0.01963 | -0.06 | -49.106
-13.5 | -0.942 | 0.01705 | -0.062 | -55.258
-13 | -0.913 | 0.01594 | -0.063 | -57.282
-12.5 | -0.888 | 0.01269 | -0.065 | -70.024
-12 | -0.853 | 0.01188 | -0.067 | -71.812
-11.5 | -0.815 | 0.01118 | -0.069 | -72.85
-11 | -0.773 | 0.01053 | -0.07 | -73.389
-10.5 | -0.729 | 0.01006 | -0.072 | -72.468
-10 | -0.682 | 0.00957 | -0.074 | -71.251
-9.5 | -0.633 | 0.00915 | -0.075 | -69.146
-9 | -0.581 | 0.00878 | -0.077 | -66.179
-8.5 | -0.528 | 0.00841 | -0.078 | -62.764
-8 | -0.473 | 0.00809 | -0.08 | -58.438
-7.5 | -0.416 | 0.00782 | -0.082 | -53.221
-7 | -0.358 | 0.00751 | -0.083 | -47.632
-6.5 | -0.298 | 0.00728 | -0.085 | -40.964
-6 | -0.238 | 0.00705 | -0.087 | -33.768
-5.5 | -0.177 | 0.00684 | -0.088 | -25.868
-5 | -0.115 | 0.00626 | -0.09 | -18.4
-4.5 | -0.053 | 0.00655 | -0.092 | -8.073
-4 | 0.01 | 0.00638 | -0.093 | 1.589
-3.5 | 0.073 | 0.00621 | -0.095 | 11.825
-3 | 0.137 | 0.00608 | -0.096 | 22.5
-2.5 | 0.201 | 0.00599 | -0.098 | 33.592
-2 | 0.265 | 0.00468 | -0.099 | 56.6
-1.5 | 0.328 | 0.0043 | -0.1 | 76.437
-1 | 0.392 | 0.00449 | -0.102 | 87.374
-0.5 | 0.456 | 0.00429 | -0.103 | 106.208
0 | 0.514 | 0.00514 | -0.104 | 99.921
0.5 | 0.576 | 0.00511 | -0.105 | 112.806
1 | 0.638 | 0.00549 | -0.107 | 116.181
1.5 | 0.7 | 0.00588 | -0.108 | 118.963
2 | 0.761 | 0.00632 | -0.109 | 120.488
2.5 | 0.823 | 0.00681 | -0.111 | 120.86
3 | 0.884 | 0.0072 | -0.112 | 122.757
3.5 | 0.945 | 0.00762 | -0.113 | 124.1
4 | 0.999 | 0.00822 | -0.115 | 121.611
4.5 | 1.058 | 0.00879 | -0.116 | 120.318
5 | 1.114 | 0.01101 | -0.117 | 101.185
5.5 | 1.171 | 0.01145 | -0.118 | 102.236
6 | 1.226 | 0.01191 | -0.12 | 102.931
6.5 | 1.28 | 0.01238 | -0.121 | 103.371
7 | 1.332 | 0.01286 | -0.122 | 103.608
7.5 | 1.382 | 0.01339 | -0.123 | 103.187
8 | 1.429 | 0.01391 | -0.125 | 102.759
8.5 | 1.474 | 0.01446 | -0.126 | 101.88
9 | 1.515 | 0.01507 | -0.127 | 100.564
9.5 | 1.554 | 0.01563 | -0.128 | 99.42
10 | 1.589 | 0.01626 | -0.129 | 97.771
10.5 | 1.621 | 0.01698 | -0.131 | 95.473
11 | 1.649 | 0.01765 | -0.132 | 93.473
11.5 | 1.674 | 0.01841 | -0.133 | 90.93
12 | 1.694 | 0.0192 | -0.134 | 88.226
12.5 | 1.71 | 0.02008 | -0.135 | 85.164
13 | 1.722 | 0.02113 | -0.136 | 81.481
13.5 | 1.729 | 0.02199 | -0.137 | 78.643
14 | 1.733 | 0.02289 | -0.138 | 75.692
14.5 | 1.732 | 0.02395 | -0.139 | 72.348
15 | 1.723 | 0.02498 | -0.14 | 68.999
15.5 | 1.709 | 0.02632 | -0.141 | 64.941
16 | 1.69 | 0.0275 | -0.142 | 61.471
16.5 | 1.667 | 0.02899 | -0.143 | 57.519
17 | 1.641 | 0.03029 | -0.144 | 54.169
17.5 | 1.611 | 0.03163 | -0.144 | 50.954
18 | 1.578 | 0.03345 | -0.145 | 47.193
18.5 | 1.542 | 0.03546 | -0.146 | 43.485
19 | 1.504 | 0.03736 | -0.146 | 40.254

## 116. Re 12M Mach 0.10 (2)
BIGFOIL.COM POLAR EXPORT
NACA66-520 a=0.8
NACA66-520 a=0.8 |  |  |  | Cl Max: | 1.66 | at alpha= | 20 | deg
XFOIL ncrit=9 |  |  |  | L/D Max: | 219.635 | at alpha= | 2.5 | deg
Re: | 12000000 |  |  | Cd Min: | 0.05798 | at alpha= | 20 | deg
Mach: | 0.1 |  |  | Cl=0 at alpha= | -4.3483 | deg
|  |  |  | @ Cl=0.1, Cd= | 0.0057948
|  |  |  | @ Cl=0.4, Cd= | 0.0039434
|  |  |  | @ Cl=0.6, Cd= | 0.0032389
alpha (deg) | Cl | Cd | Cm | Cl/Cd
-20 | -1.1836 | 0.03212 | -0.1397 | -36.8493
-19.5 | -1.1778 | 0.02892 | -0.1382 | -40.7261
-19 | -1.1687 | 0.02619 | -0.1363 | -44.6239
-18.5 | -1.1543 | 0.02387 | -0.1343 | -48.3578
-18 | -1.163 | 0.02061 | -0.1299 | -56.4289
-17.5 | -1.1348 | 0.0193 | -0.1284 | -58.7979
-17 | -1.1035 | 0.01822 | -0.1269 | -60.5653
-16.5 | -1.0737 | 0.01708 | -0.1251 | -62.863
-16 | -1.0425 | 0.01606 | -0.1233 | -64.9128
-15.5 | -1.0083 | 0.01518 | -0.1217 | -66.4229
-15 | -0.9724 | 0.01437 | -0.1203 | -67.6688
-14.5 | -0.9359 | 0.0136 | -0.1188 | -68.8162
-14 | -0.8975 | 0.01294 | -0.1174 | -69.3586
-13.5 | -0.8583 | 0.01232 | -0.1161 | -69.6672
-13 | -0.8191 | 0.01168 | -0.1147 | -70.1284
-12.5 | -0.7807 | 0.01103 | -0.1132 | -70.7797
-12 | -0.7418 | 0.01044 | -0.1115 | -71.0536
-11.5 | -0.7026 | 0.0099 | -0.1099 | -70.9697
-11 | -0.6643 | 0.00938 | -0.1079 | -70.8209
-10.5 | -0.625 | 0.00894 | -0.1059 | -69.9105
-10 | -0.5881 | 0.00853 | -0.1033 | -68.9449
-9.5 | -0.5525 | 0.00827 | -0.1001 | -66.8077
-9 | -0.5041 | 0.008 | -0.0994 | -63.0125
-8.5 | -0.4537 | 0.00776 | -0.0991 | -58.4665
-8 | -0.4032 | 0.00747 | -0.0988 | -53.9759
-7.5 | -0.351 | 0.00723 | -0.0989 | -48.5477
-7 | -0.2974 | 0.00701 | -0.0992 | -42.4251
-6.5 | -0.2426 | 0.00682 | -0.0997 | -35.5718
-6 | -0.187 | 0.00666 | -0.1004 | -28.0781
-5.5 | -0.1315 | 0.00646 | -0.101 | -20.356
-5 | -0.0749 | 0.00628 | -0.1019 | -11.9268
-4.5 | -0.0175 | 0.00612 | -0.1029 | -2.8595
-4 | 0.0402 | 0.00595 | -0.104 | 6.7563
-3.5 | 0.0981 | 0.0058 | -0.1051 | 16.9138
-3 | 0.1562 | 0.00564 | -0.1062 | 27.695
-2.5 | 0.213 | 0.00539 | -0.1072 | 39.5176
-2 | 0.2684 | 0.00505 | -0.1079 | 53.1485
-1.5 | 0.3227 | 0.00465 | -0.1085 | 69.3978
-0.5 | 0.4321 | 0.00365 | -0.1101 | 118.3836
0 | 0.4892 | 0.00318 | -0.1113 | 153.8365
0.5 | 0.5499 | 0.00318 | -0.1129 | 172.9245
1 | 0.6094 | 0.00325 | -0.1143 | 187.5077
1.5 | 0.6698 | 0.0033 | -0.1159 | 202.9697
2 | 0.7295 | 0.00333 | -0.1173 | 219.0691
2.5 | 0.7819 | 0.00356 | -0.1173 | 219.6348
3 | 0.7864 | 0.00466 | -0.1074 | 168.7554
3.5 | 0.769 | 0.00568 | -0.093 | 135.3873
4 | 0.7647 | 0.00694 | -0.0822 | 110.1873
4.5 | 0.7773 | 0.00804 | -0.075 | 96.6791
5 | 0.7937 | 0.00917 | -0.0687 | 86.554
5.5 | 0.8083 | 0.01045 | -0.0625 | 77.3493
6 | 0.8212 | 0.01191 | -0.0562 | 68.9505
6.5 | 0.8392 | 0.01335 | -0.051 | 62.8614
7 | 0.864 | 0.01463 | -0.0471 | 59.0567
7.5 | 0.8866 | 0.01609 | -0.043 | 55.1025
8 | 0.9219 | 0.01708 | -0.0409 | 53.9754
8.5 | 0.9591 | 0.01803 | -0.0393 | 53.1947
9 | 0.9968 | 0.01898 | -0.0377 | 52.5184
9.5 | 1.036 | 0.01989 | -0.0365 | 52.0865
10 | 1.0715 | 0.021 | -0.0348 | 51.0238
10.5 | 1.1097 | 0.022 | -0.0336 | 50.4409
11 | 1.1455 | 0.02314 | -0.0321 | 49.503
11.5 | 1.1808 | 0.02434 | -0.0306 | 48.5127
12 | 1.2182 | 0.02542 | -0.0295 | 47.9229
12.5 | 1.2505 | 0.02684 | -0.0278 | 46.5909
13 | 1.2851 | 0.02814 | -0.0265 | 45.6681
13.5 | 1.3187 | 0.02955 | -0.0252 | 44.6261
14 | 1.3513 | 0.03104 | -0.0239 | 43.5341
14.5 | 1.3846 | 0.03249 | -0.0227 | 42.6162
15 | 1.4141 | 0.03426 | -0.0212 | 41.2755
15.5 | 1.4445 | 0.03597 | -0.0199 | 40.1585
16 | 1.4711 | 0.03799 | -0.0184 | 38.7233
16.5 | 1.5007 | 0.03984 | -0.0173 | 37.6682
17 | 1.5281 | 0.0419 | -0.0162 | 36.4702
17.5 | 1.5547 | 0.04407 | -0.015 | 35.278
18 | 1.5803 | 0.04632 | -0.014 | 34.117
18.5 | 1.603 | 0.0489 | -0.0129 | 32.7812
19 | 1.6231 | 0.05176 | -0.0118 | 31.3582
19.5 | 1.644 | 0.0546 | -0.0109 | 30.1099
20 | 1.66 | 0.05798 | -0.01 | 28.6306

## 117. Re 12M Mach 0.25 (1)
BIGFOIL.COM POLAR EXPORT
NACA66-520 a=0.8
NACA66-520 a=0.8 |  |  |  | Cl Max: | 1.666 | at alpha= | 12 | deg
JavaFoil+Calcfoil stall+Eppler ext transition |  |  |  | L/D Max: | 122.802 | at alpha= | 3.5 | deg
Re: | 12000000 |  |  | Cd Min: | 0.00435 | at alpha= | -0.5 | deg
Mach: | 0.25 |  |  | Cl=0 at alpha= | -4.0781 | deg
|  |  |  | @ Cl=0.1, Cd= | 0.0062709
|  |  |  | @ Cl=0.4, Cd= | 0.0045496
|  |  |  | @ Cl=0.6, Cd= | 0.0052663
alpha (deg) | Cl | Cd | Cm | Cl/Cd
-18 | -0.636 | 0.14138 | -0.027 | -4.502
-17.5 | -0.674 | 0.13529 | -0.028 | -4.979
-17 | -0.706 | 0.12694 | -0.029 | -5.56
-16.5 | -0.733 | 0.1194 | -0.031 | -6.143
-16 | -0.756 | 0.11194 | -0.032 | -6.75
-15.5 | -0.773 | 0.10441 | -0.034 | -7.405
-15 | -0.784 | 0.09869 | -0.035 | -7.941
-14.5 | -0.791 | 0.09081 | -0.038 | -8.709
-14 | -0.792 | 0.08191 | -0.041 | -9.672
-13.5 | -0.811 | 0.05648 | -0.051 | -14.356
-13 | -0.88 | 0.01857 | -0.064 | -47.41
-12.5 | -0.859 | 0.01676 | -0.066 | -51.24
-12 | -0.839 | 0.01309 | -0.068 | -64.105
-11.5 | -0.808 | 0.01208 | -0.07 | -66.873
-11 | -0.771 | 0.01137 | -0.072 | -67.837
-10.5 | -0.731 | 0.0107 | -0.074 | -68.308
-10 | -0.687 | 0.01015 | -0.075 | -67.627
-9.5 | -0.639 | 0.00965 | -0.077 | -66.24
-9 | -0.589 | 0.0092 | -0.079 | -63.995
-8.5 | -0.536 | 0.0088 | -0.08 | -60.976
-8 | -0.481 | 0.00843 | -0.082 | -57.097
-7.5 | -0.424 | 0.00811 | -0.084 | -52.293
-7 | -0.365 | 0.0078 | -0.085 | -46.855
-6.5 | -0.305 | 0.00752 | -0.087 | -40.551
-6 | -0.243 | 0.0073 | -0.089 | -33.335
-5.5 | -0.181 | 0.00704 | -0.09 | -25.736
-5 | -0.118 | 0.00684 | -0.092 | -17.232
-4.5 | -0.054 | 0.00666 | -0.094 | -8.11
-4 | 0.01 | 0.00658 | -0.096 | 1.58
-3.5 | 0.075 | 0.00643 | -0.097 | 11.721
-3 | 0.141 | 0.00601 | -0.099 | 23.395
-2.5 | 0.207 | 0.00566 | -0.1 | 36.525
-2 | 0.272 | 0.00492 | -0.101 | 55.303
-1.5 | 0.337 | 0.00475 | -0.103 | 71.025
-1 | 0.403 | 0.00454 | -0.104 | 88.75
-0.5 | 0.468 | 0.00435 | -0.106 | 107.615
0 | 0.528 | 0.00498 | -0.107 | 105.966
0.5 | 0.591 | 0.00521 | -0.108 | 113.5
1 | 0.655 | 0.00561 | -0.109 | 116.622
1.5 | 0.718 | 0.00604 | -0.111 | 118.889
2 | 0.781 | 0.0065 | -0.112 | 120.144
2.5 | 0.844 | 0.00703 | -0.114 | 120.11
3 | 0.907 | 0.00745 | -0.115 | 121.824
3.5 | 0.97 | 0.0079 | -0.116 | 122.802
4 | 1.025 | 0.00857 | -0.118 | 119.593
4.5 | 1.085 | 0.00917 | -0.119 | 118.304
5 | 1.142 | 0.0115 | -0.12 | 99.353
5.5 | 1.2 | 0.01197 | -0.121 | 100.206
6 | 1.256 | 0.0125 | -0.123 | 100.45
6.5 | 1.31 | 0.013 | -0.124 | 100.763
7 | 1.363 | 0.01354 | -0.125 | 100.623
7.5 | 1.411 | 0.0141 | -0.127 | 100.09
8 | 1.457 | 0.01469 | -0.128 | 99.216
8.5 | 1.5 | 0.01531 | -0.129 | 97.916
9 | 1.538 | 0.016 | -0.13 | 96.114
9.5 | 1.572 | 0.01671 | -0.132 | 94.086
10 | 1.602 | 0.01734 | -0.133 | 92.375
10.5 | 1.626 | 0.01815 | -0.134 | 89.62
11 | 1.645 | 0.01899 | -0.135 | 86.66
11.5 | 1.658 | 0.01987 | -0.136 | 83.459
12 | 1.666 | 0.02087 | -0.137 | 79.792
12.5 | 1.666 | 0.02197 | -0.138 | 75.845
13 | 1.66 | 0.02301 | -0.14 | 72.137
13.5 | 1.646 | 0.02436 | -0.141 | 67.58
14 | 1.626 | 0.02571 | -0.142 | 63.255
14.5 | 1.599 | 0.02671 | -0.143 | 59.877
15 | 1.559 | 0.02825 | -0.144 | 55.204
15.5 | 1.51 | 0.02978 | -0.144 | 50.693
16 | 1.452 | 0.03181 | -0.145 | 45.648
16.5 | 1.388 | 0.03387 | -0.146 | 40.97
17 | 1.318 | 0.03566 | -0.147 | 36.949

## 118. Re 12M Mach 0.25 (2)
BIGFOIL.COM POLAR EXPORT
NACA66-520 a=0.8
NACA66-520 a=0.8 |  |  |  | Cl Max: | 1.6546 | at alpha= | 20 | deg
XFOIL ncrit=9 |  |  |  | L/D Max: | 229.263 | at alpha= | 2.5 | deg
Re: | 12000000 |  |  | Cd Min: | 0.06903 | at alpha= | 20 | deg
Mach: | 0.25 |  |  | Cl=0 at alpha= | -4.381 | deg
|  |  |  | @ Cl=0.1, Cd= | 0.0058826
|  |  |  | @ Cl=0.4, Cd= | 0.0042227
|  |  |  | @ Cl=0.6, Cd= | 0.0032511
alpha (deg) | Cl | Cd | Cm | Cl/Cd
-20 | -1.1076 | 0.04533 | -0.1565 | -24.4341
-19.5 | -1.11 | 0.04018 | -0.157 | -27.6257
-19 | -1.1055 | 0.03597 | -0.1565 | -30.7339
-18.5 | -1.0935 | 0.03259 | -0.1554 | -33.5532
-18 | -1.0812 | 0.02951 | -0.1538 | -36.6384
-17.5 | -1.066 | 0.02679 | -0.1517 | -39.791
-17 | -1.0534 | 0.02417 | -0.149 | -43.583
-16.5 | -1.0681 | 0.02042 | -0.1437 | -52.3066
-16 | -1.0449 | 0.01872 | -0.1407 | -55.8173
-15.5 | -1.0119 | 0.01749 | -0.1384 | -57.8559
-15 | -0.9755 | 0.01644 | -0.1362 | -59.337
-14.5 | -0.9409 | 0.01538 | -0.1338 | -61.1769
-14 | -0.9026 | 0.01452 | -0.1316 | -62.1625
-13.5 | -0.8614 | 0.01375 | -0.1298 | -62.6473
-13 | -0.8219 | 0.01294 | -0.1277 | -63.5162
-12.5 | -0.7801 | 0.01225 | -0.1259 | -63.6816
-12 | -0.7386 | 0.01157 | -0.1239 | -63.8375
-11.5 | -0.6983 | 0.01089 | -0.1218 | -64.123
-11 | -0.6582 | 0.01023 | -0.1196 | -64.3402
-10.5 | -0.6152 | 0.00968 | -0.1177 | -63.5537
-10 | -0.5733 | 0.00914 | -0.1156 | -62.7243
-9.5 | -0.5318 | 0.00866 | -0.1133 | -61.4088
-9 | -0.493 | 0.00824 | -0.1103 | -59.8301
-8.5 | -0.4549 | 0.008 | -0.1069 | -56.8625
-8 | -0.4047 | 0.00773 | -0.1059 | -52.3545
-7.5 | -0.3536 | 0.00744 | -0.105 | -47.5269
-7 | -0.3002 | 0.00719 | -0.1047 | -41.7524
-6.5 | -0.2449 | 0.00698 | -0.1048 | -35.086
-6 | -0.1883 | 0.00679 | -0.1051 | -27.732
-5.5 | -0.1309 | 0.00658 | -0.1056 | -19.8936
-5 | -0.0731 | 0.00638 | -0.1062 | -11.4577
-4 | 0.045 | 0.00604 | -0.108 | 7.4503
-3.5 | 0.1044 | 0.00587 | -0.109 | 17.7853
-3 | 0.1642 | 0.00571 | -0.1101 | 28.7566
-2.5 | 0.2234 | 0.00552 | -0.1112 | 40.471
-2 | 0.2796 | 0.00515 | -0.1117 | 54.2913
-1 | 0.3906 | 0.00434 | -0.1128 | 90
-0.5 | 0.4459 | 0.00365 | -0.1134 | 122.1644
0 | 0.5052 | 0.00322 | -0.1147 | 156.8944
0.5 | 0.568 | 0.00322 | -0.1164 | 176.3975
1 | 0.6297 | 0.00328 | -0.1179 | 191.9817
1.5 | 0.6916 | 0.00334 | -0.1194 | 207.0659
2 | 0.7535 | 0.00336 | -0.1208 | 224.256
2.5 | 0.8093 | 0.00353 | -0.1211 | 229.2635
3 | 0.8034 | 0.00451 | -0.1085 | 178.1375
3.5 | 0.79 | 0.00565 | -0.0948 | 139.823
4 | 0.7808 | 0.00707 | -0.0829 | 110.4385
4.5 | 0.7829 | 0.00851 | -0.0736 | 91.9976
5 | 0.7952 | 0.00985 | -0.0664 | 80.731
5.5 | 0.8103 | 0.01125 | -0.0601 | 72.0267
6 | 0.8218 | 0.01291 | -0.0534 | 63.6561
6.5 | 0.8383 | 0.01455 | -0.0479 | 57.6151
7 | 0.8609 | 0.01607 | -0.0435 | 53.5719
7.5 | 0.88 | 0.01782 | -0.0388 | 49.3827
8 | 0.918 | 0.01885 | -0.0368 | 48.7003
8.5 | 0.9546 | 0.02 | -0.0348 | 47.73
9 | 0.9952 | 0.02098 | -0.0334 | 47.4357
9.5 | 1.0335 | 0.0221 | -0.0317 | 46.7647
10 | 1.0722 | 0.02325 | -0.0301 | 46.1161
10.5 | 1.1114 | 0.02438 | -0.0286 | 45.5865
11 | 1.1466 | 0.02578 | -0.0268 | 44.4763
11.5 | 1.1856 | 0.02699 | -0.0254 | 43.9274
12 | 1.221 | 0.02843 | -0.0236 | 42.9476
12.5 | 1.2558 | 0.02996 | -0.0219 | 41.9159
13 | 1.2924 | 0.03138 | -0.0204 | 41.1855
13.5 | 1.3251 | 0.03314 | -0.0186 | 39.9849
14 | 1.3603 | 0.03475 | -0.0171 | 39.1453
14.5 | 1.3896 | 0.03683 | -0.0152 | 37.7301
15 | 1.4227 | 0.03866 | -0.0137 | 36.8003
15.5 | 1.4503 | 0.04096 | -0.0119 | 35.4077
16 | 1.4818 | 0.04304 | -0.0104 | 34.4284
16.5 | 1.5092 | 0.04549 | -0.0089 | 33.1765
17 | 1.5371 | 0.04794 | -0.0074 | 32.063
17.5 | 1.5601 | 0.05091 | -0.0059 | 30.6443
18 | 1.5853 | 0.05374 | -0.0046 | 29.4994
18.5 | 1.6032 | 0.05731 | -0.0032 | 27.9742
19 | 1.6211 | 0.06103 | -0.0021 | 26.5623
19.5 | 1.6388 | 0.06488 | -0.0012 | 25.2589
20 | 1.6546 | 0.06903 | -0.0006 | 23.9693

## 119. Re 12M Mach 0.50 (1)
BIGFOIL.COM POLAR EXPORT
NACA66-520 a=0.8
NACA66-520 a=0.8 |  |  |  | Cl Max: | 1.526 | at alpha= | 8 | deg
JavaFoil+Calcfoil stall+Eppler ext transition |  |  |  | L/D Max: | 130.482 | at alpha= | 0 | deg
Re: | 12000000 |  |  | Cd Min: | 0.00451 | at alpha= | 0 | deg
Mach: | 0.5 |  |  | Cl=0 at alpha= | -4.0786 | deg
|  |  |  | @ Cl=0.1, Cd= | 0.0067928
|  |  |  | @ Cl=0.4, Cd= | 0.0050075
|  |  |  | @ Cl=0.6, Cd= | 0.0047077
alpha (deg) | Cl | Cd | Cm | Cl/Cd
-20 | -0.919 | 0.15817 | -0.033 | -5.808
-19.5 | -0.889 | 0.15133 | -0.033 | -5.873
-19 | -0.859 | 0.14678 | -0.033 | -5.856
-18.5 | -0.839 | 0.13002 | -0.037 | -6.452
-18 | -0.811 | 0.12247 | -0.038 | -6.62
-17.5 | -0.777 | 0.12161 | -0.037 | -6.391
-17 | -0.744 | 0.11995 | -0.036 | -6.204
-16.5 | -0.718 | 0.11055 | -0.038 | -6.498
-16 | -0.691 | 0.11136 | -0.04 | -6.202
-15.5 | -0.661 | 0.10567 | -0.04 | -6.257
-15 | -0.633 | 0.09903 | -0.041 | -6.392
-14.5 | -0.611 | 0.08632 | -0.046 | -7.077
-14 | -0.653 | 0.03075 | -0.066 | -21.238
-13.5 | -0.634 | 0.02238 | -0.07 | -28.331
-13 | -0.513 | 0.09132 | -0.038 | -5.617
-12.5 | -0.484 | 0.08434 | -0.039 | -5.744
-12 | -0.457 | 0.0765 | -0.042 | -5.974
-11.5 | -0.436 | 0.06393 | -0.052 | -6.814
-11 | -0.399 | 0.07536 | -0.042 | -5.288
-10.5 | -0.37 | 0.06894 | -0.043 | -5.366
-10 | -0.34 | 0.07688 | -0.04 | -4.426
-9.5 | -0.446 | 0.05635 | -0.049 | -7.92
-9 | -0.56 | 0.01209 | -0.086 | -46.321
-8.5 | -0.54 | 0.01121 | -0.088 | -48.157
-8 | -0.5 | 0.01043 | -0.09 | -47.947
-7.5 | -0.45 | 0.00945 | -0.092 | -47.631
-7 | -0.392 | 0.00892 | -0.094 | -43.995
-6.5 | -0.33 | 0.00871 | -0.096 | -37.896
-6 | -0.265 | 0.00835 | -0.097 | -31.782
-5.5 | -0.198 | 0.00796 | -0.099 | -24.909
-5 | -0.129 | 0.0076 | -0.101 | -17.026
-4.5 | -0.059 | 0.00731 | -0.103 | -8.139
-4 | 0.011 | 0.00706 | -0.105 | 1.618
-3.5 | 0.083 | 0.00684 | -0.107 | 12.149
-3 | 0.155 | 0.00664 | -0.108 | 23.393
-2.5 | 0.229 | 0.00644 | -0.11 | 35.59
-2 | 0.304 | 0.00536 | -0.113 | 56.801
-1.5 | 0.377 | 0.00508 | -0.114 | 74.24
-1 | 0.45 | 0.00485 | -0.116 | 92.853
-0.5 | 0.523 | 0.00463 | -0.118 | 113.007
0 | 0.589 | 0.00451 | -0.119 | 130.482
0.5 | 0.658 | 0.00575 | -0.12 | 114.475
1 | 0.728 | 0.00625 | -0.122 | 116.607
1.5 | 0.799 | 0.00682 | -0.123 | 117.133
2 | 0.869 | 0.00744 | -0.125 | 116.855
2.5 | 0.939 | 0.00816 | -0.126 | 115.095
3 | 1.009 | 0.00874 | -0.128 | 115.534
3.5 | 1.079 | 0.00937 | -0.129 | 115.184
4 | 1.137 | 0.01029 | -0.131 | 110.485
4.5 | 1.2 | 0.01338 | -0.132 | 89.732
5 | 1.263 | 0.01402 | -0.134 | 90.078
5.5 | 1.322 | 0.01475 | -0.135 | 89.644
6 | 1.379 | 0.01552 | -0.136 | 88.829
6.5 | 1.43 | 0.01632 | -0.138 | 87.624
7 | 1.476 | 0.01724 | -0.139 | 85.648
7.5 | 1.509 | 0.01812 | -0.141 | 83.27
8 | 1.526 | 0.01917 | -0.142 | 79.613
8.5 | 1.519 | 0.02025 | -0.143 | 75.008
9 | 1.464 | 0.02175 | -0.145 | 67.328
9.5 | 1.244 | 0.02413 | -0.146 | 51.55
10 | 0.959 | 0.02624 | -0.147 | 36.547
10.5 | 0.992 | 0.02645 | -0.149 | 37.502
11 | 1.024 | 0.02859 | -0.15 | 35.806
11.5 | 1.052 | 0.03166 | -0.15 | 33.225
12 | 1.088 | 0.03016 | -0.152 | 36.075
12.5 | 1.119 | 0.03256 | -0.153 | 34.364
13 | 1.148 | 0.03578 | -0.154 | 32.08

## 120. Re 12M Mach 0.50 (2)
BIGFOIL.COM POLAR EXPORT
NACA66-520 a=0.8
NACA66-520 a=0.8 |  |  |  | Cl Max: | 1.3677 | at alpha= | 14.5 | deg
XFOIL ncrit=9 |  |  |  | L/D Max: | 237.721 | at alpha= | 2.5 | deg
Re: | 12000000 |  |  | Cd Min: | 0.17193 | at alpha= | 19.5 | deg
Mach: | 0.5 |  |  | Cl=0 at alpha= | -4.5903 | deg
|  |  |  | @ Cl=0.1, Cd= | 0.0064155
|  |  |  | @ Cl=0.4, Cd= | 0.0050322
|  |  |  | @ Cl=0.6, Cd= | 0.00346
alpha (deg) | Cl | Cd | Cm | Cl/Cd
-16 | -0.291 | 0.10236 | -0.1596 | -2.8429
-15.5 | -0.3049 | 0.09203 | -0.1662 | -3.3131
-15 | -0.3414 | 0.07928 | -0.174 | -4.3063
-14.5 | -0.3579 | 0.06868 | -0.1809 | -5.2111
-14 | -0.3795 | 0.05803 | -0.1881 | -6.5397
-13.5 | -0.4097 | 0.048 | -0.1938 | -8.5354
-13 | -0.4456 | 0.03929 | -0.1963 | -11.3413
-12.5 | -0.4713 | 0.0328 | -0.1953 | -14.3689
-12 | -0.5121 | 0.02643 | -0.1912 | -19.3757
-11.5 | -0.5213 | 0.02231 | -0.1861 | -23.3662
-11 | -0.5302 | 0.01862 | -0.1793 | -28.4748
-10.5 | -0.5232 | 0.01594 | -0.1725 | -32.8231
-10 | -0.5005 | 0.01409 | -0.1663 | -35.5216
-9.5 | -0.4659 | 0.01275 | -0.1611 | -36.5412
-9 | -0.429 | 0.01158 | -0.1561 | -37.0466
-8.5 | -0.3849 | 0.01068 | -0.1521 | -36.0393
-8 | -0.3378 | 0.00991 | -0.1485 | -34.0868
-7.5 | -0.2892 | 0.0092 | -0.1453 | -31.4348
-7 | -0.2403 | 0.00855 | -0.1422 | -28.1053
-6.5 | -0.1926 | 0.00795 | -0.1391 | -24.2264
-6 | -0.1499 | 0.00745 | -0.1349 | -20.1208
-5.5 | -0.1076 | 0.0072 | -0.1303 | -14.9444
-5 | -0.049 | 0.00695 | -0.1289 | -7.0504
-4.5 | 0.0108 | 0.0067 | -0.1279 | 1.6119
-4 | 0.0734 | 0.00649 | -0.1276 | 11.3097
-3.5 | 0.1377 | 0.00631 | -0.1277 | 21.8225
-3 | 0.202 | 0.00614 | -0.128 | 32.899
-2.5 | 0.267 | 0.00598 | -0.1284 | 44.6488
-2 | 0.3286 | 0.00571 | -0.1284 | 57.5482
-1.5 | 0.3839 | 0.00517 | -0.1274 | 74.2553
-1 | 0.4423 | 0.00467 | -0.127 | 94.7109
-0.5 | 0.4996 | 0.00378 | -0.1268 | 132.1693
0 | 0.5673 | 0.00346 | -0.1281 | 163.9595
0.5 | 0.6383 | 0.00346 | -0.1297 | 184.4798
1 | 0.7059 | 0.00353 | -0.1307 | 199.9717
1.5 | 0.77 | 0.00363 | -0.1308 | 212.1212
2 | 0.8341 | 0.00363 | -0.1308 | 229.7796
2.5 | 0.8867 | 0.00373 | -0.1284 | 237.7212
3 | 0.9174 | 0.00422 | -0.1216 | 217.3934
4 | 0.8686 | 0.00771 | -0.0889 | 112.6589
4.5 | 0.8507 | 0.00994 | -0.0751 | 85.5835
5 | 0.8245 | 0.01288 | -0.0611 | 64.014
6 | 0.8325 | 0.01766 | -0.0442 | 47.1404
6.5 | 0.8426 | 0.02009 | -0.0372 | 41.9413
7 | 0.8577 | 0.02247 | -0.0312 | 38.1709
7.5 | 0.8693 | 0.02515 | -0.025 | 34.5646
8 | 0.9047 | 0.02691 | -0.0218 | 33.6195
8.5 | 0.9465 | 0.02853 | -0.0194 | 33.1756
9 | 0.9918 | 0.03 | -0.0173 | 33.06
9.5 | 1.0342 | 0.03174 | -0.0149 | 32.5835
10 | 1.079 | 0.03337 | -0.0127 | 32.3344
10.5 | 1.1199 | 0.03534 | -0.0101 | 31.6893
11 | 1.1629 | 0.03728 | -0.0077 | 31.1937
11.5 | 1.2049 | 0.03936 | -0.0051 | 30.6123
12 | 1.2416 | 0.04189 | -0.0022 | 29.6395
12.5 | 1.2797 | 0.04447 | 0.0006 | 28.7767
13 | 1.3145 | 0.04737 | 0.0036 | 27.7496
13.5 | 1.3442 | 0.0508 | 0.0067 | 26.4606
14 | 1.3639 | 0.05516 | 0.01 | 24.7263
14.5 | 1.3677 | 0.06092 | 0.0132 | 22.4508
15 | 1.3582 | 0.06825 | 0.0156 | 19.9004
15.5 | 1.3396 | 0.07681 | 0.0168 | 17.4404
16 | 1.313 | 0.08671 | 0.0164 | 15.1424
16.5 | 1.2856 | 0.0974 | 0.0143 | 13.1992
17 | 1.2538 | 0.10923 | 0.0103 | 11.4785
17.5 | 1.2235 | 0.12159 | 0.0049 | 10.0625
18 | 1.1957 | 0.13414 | -0.0018 | 8.9138
19 | 1.1489 | 0.15955 | -0.0175 | 7.2009
19.5 | 1.131 | 0.17193 | -0.0258 | 6.5783

## 121. Re 14M Mach 0.00 (1)
BIGFOIL.COM POLAR EXPORT
NACA66-520 a=0.8
NACA66-520 a=0.8 |  |  |  | Cl Max: | 1.748 | at alpha= | 14.5 | deg
JavaFoil+Calcfoil stall+Eppler ext transition |  |  |  | L/D Max: | 121.45 | at alpha= | 4.5 | deg
Re: | 14000000 |  |  | Cd Min: | 0.0042 | at alpha= | -1 | deg
Mach: | 0 |  |  | Cl=0 at alpha= | -4.0794 | deg
|  |  |  | @ Cl=0.1, Cd= | 0.0060186
|  |  |  | @ Cl=0.4, Cd= | 0.0044032
|  |  |  | @ Cl=0.6, Cd= | 0.0057747
alpha (deg) | Cl | Cd | Cm | Cl/Cd
-20 | -0.854 | 0.14993 | -0.027 | -5.695
-19.5 | -0.867 | 0.14171 | -0.028 | -6.115
-19 | -0.877 | 0.13534 | -0.029 | -6.479
-18.5 | -0.886 | 0.12805 | -0.03 | -6.919
-18 | -0.896 | 0.11741 | -0.033 | -7.634
-17.5 | -0.905 | 0.10651 | -0.035 | -8.501
-17 | -0.912 | 0.09656 | -0.038 | -9.447
-16.5 | -0.926 | 0.08017 | -0.042 | -11.546
-16 | -0.93 | 0.0703 | -0.044 | -13.223
-15.5 | -1 | 0.02942 | -0.054 | -33.977
-15 | -0.999 | 0.02381 | -0.056 | -41.953
-14.5 | -0.99 | 0.02043 | -0.058 | -48.454
-14 | -0.973 | 0.01811 | -0.06 | -53.729
-13.5 | -0.948 | 0.01615 | -0.061 | -58.722
-13 | -0.917 | 0.01513 | -0.063 | -60.632
-12.5 | -0.885 | 0.01395 | -0.065 | -63.456
-12 | -0.856 | 0.0113 | -0.067 | -75.707
-11.5 | -0.816 | 0.01068 | -0.068 | -76.422
-11 | -0.774 | 0.01008 | -0.07 | -76.765
-10.5 | -0.729 | 0.0096 | -0.072 | -75.934
-10 | -0.682 | 0.00915 | -0.073 | -74.504
-9.5 | -0.632 | 0.00877 | -0.075 | -72.052
-9 | -0.58 | 0.00844 | -0.077 | -68.715
-8.5 | -0.527 | 0.00809 | -0.078 | -65.132
-8 | -0.472 | 0.00778 | -0.08 | -60.597
-7.5 | -0.415 | 0.00753 | -0.081 | -55.1
-7 | -0.357 | 0.00729 | -0.083 | -48.972
-6.5 | -0.298 | 0.00704 | -0.085 | -42.294
-6 | -0.237 | 0.00685 | -0.086 | -34.65
-5.5 | -0.177 | 0.0062 | -0.088 | -28.485
-5 | -0.115 | 0.00652 | -0.09 | -17.633
-4.5 | -0.053 | 0.00636 | -0.091 | -8.278
-4 | 0.01 | 0.00621 | -0.093 | 1.623
-3.5 | 0.073 | 0.00607 | -0.094 | 12.045
-3 | 0.136 | 0.00595 | -0.096 | 22.883
-2.5 | 0.2 | 0.00584 | -0.097 | 34.257
-2 | 0.263 | 0.00503 | -0.099 | 52.388
-1.5 | 0.327 | 0.00451 | -0.1 | 72.535
-1 | 0.39 | 0.0042 | -0.101 | 92.819
-0.5 | 0.453 | 0.00548 | -0.102 | 82.694
0 | 0.511 | 0.00568 | -0.103 | 89.945
0.5 | 0.573 | 0.00584 | -0.105 | 98.151
1 | 0.635 | 0.00569 | -0.106 | 111.431
1.5 | 0.696 | 0.00612 | -0.107 | 113.727
2 | 0.758 | 0.00652 | -0.109 | 116.116
2.5 | 0.819 | 0.00689 | -0.11 | 118.843
3 | 0.88 | 0.00725 | -0.111 | 121.344
3.5 | 0.941 | 0.00777 | -0.113 | 121.065
4 | 0.995 | 0.00824 | -0.114 | 120.731
4.5 | 1.053 | 0.00867 | -0.115 | 121.45
5 | 1.11 | 0.01066 | -0.117 | 104.122
5.5 | 1.166 | 0.01105 | -0.118 | 105.46
6 | 1.221 | 0.01153 | -0.119 | 105.873
6.5 | 1.275 | 0.01197 | -0.12 | 106.502
7 | 1.328 | 0.01239 | -0.122 | 107.172
7.5 | 1.377 | 0.0129 | -0.123 | 106.765
8 | 1.425 | 0.01341 | -0.124 | 106.203
8.5 | 1.469 | 0.01396 | -0.125 | 105.273
9 | 1.512 | 0.01452 | -0.127 | 104.111
9.5 | 1.551 | 0.01503 | -0.128 | 103.162
10 | 1.587 | 0.01564 | -0.129 | 101.498
10.5 | 1.62 | 0.01631 | -0.13 | 99.339
11 | 1.649 | 0.01693 | -0.131 | 97.4
11.5 | 1.675 | 0.01771 | -0.132 | 94.604
12 | 1.697 | 0.0185 | -0.133 | 91.739
12.5 | 1.715 | 0.01925 | -0.134 | 89.124
13 | 1.729 | 0.02011 | -0.135 | 86.007
13.5 | 1.74 | 0.02105 | -0.137 | 82.631
14 | 1.746 | 0.02189 | -0.138 | 79.748
14.5 | 1.748 | 0.02295 | -0.139 | 76.173
15 | 1.744 | 0.02389 | -0.14 | 72.982
15.5 | 1.733 | 0.0251 | -0.14 | 69.043
16 | 1.719 | 0.02636 | -0.141 | 65.191
16.5 | 1.701 | 0.02755 | -0.142 | 61.723
17 | 1.679 | 0.02882 | -0.143 | 58.267
17.5 | 1.655 | 0.03002 | -0.144 | 55.127
18 | 1.627 | 0.03154 | -0.145 | 51.579
18.5 | 1.597 | 0.03329 | -0.145 | 47.963
19 | 1.564 | 0.03496 | -0.146 | 44.728
19.5 | 1.529 | 0.03683 | -0.147 | 41.51

## 122. Re 14M Mach 0.00 (2)
BIGFOIL.COM POLAR EXPORT
NACA66-520 a=0.8
NACA66-520 a=0.8 |  |  |  | Cl Max: | 1.6769 | at alpha= | 20 | deg
XFOIL ncrit=9 |  |  |  | L/D Max: | 220.517 | at alpha= | 2 | deg
Re: | 14000000 |  |  | Cd Min: | 0.05454 | at alpha= | 20 | deg
Mach: | 0 |  |  | Cl=0 at alpha= | -4.3382 | deg
|  |  |  | @ Cl=0.1, Cd= | 0.005602
|  |  |  | @ Cl=0.4, Cd= | 0.0040872
|  |  |  | @ Cl=0.6, Cd= | 0.00313
alpha (deg) | Cl | Cd | Cm | Cl/Cd
-20 | -1.2061 | 0.0294 | -0.1354 | -41.0238
-19.5 | -1.1968 | 0.02669 | -0.1337 | -44.8408
-19 | -1.1836 | 0.02434 | -0.1319 | -48.6278
-18.5 | -1.1667 | 0.02236 | -0.1299 | -52.178
-18 | -1.1747 | 0.01927 | -0.1253 | -60.96
-17.5 | -1.1458 | 0.01812 | -0.1238 | -63.234
-17 | -1.114 | 0.01712 | -0.1224 | -65.0701
-16.5 | -1.0836 | 0.0161 | -0.1208 | -67.3043
-16 | -1.0505 | 0.01522 | -0.1193 | -69.021
-15.5 | -1.0181 | 0.01431 | -0.1176 | -71.1461
-15 | -0.9827 | 0.01353 | -0.1162 | -72.6312
-14.5 | -0.9454 | 0.01286 | -0.1148 | -73.5148
-14 | -0.9077 | 0.01222 | -0.1135 | -74.2799
-13.5 | -0.8684 | 0.01161 | -0.1123 | -74.7976
-13 | -0.8293 | 0.01102 | -0.111 | -75.2541
-12.5 | -0.7899 | 0.01048 | -0.1096 | -75.3721
-12 | -0.7512 | 0.00994 | -0.108 | -75.5734
-11.5 | -0.7126 | 0.00944 | -0.1063 | -75.4873
-11 | -0.676 | 0.00894 | -0.104 | -75.6152
-10.5 | -0.6385 | 0.00854 | -0.1017 | -74.7658
-10 | -0.6058 | 0.00824 | -0.0981 | -73.5194
-9.5 | -0.5588 | 0.00797 | -0.0973 | -70.1129
-9 | -0.5092 | 0.00772 | -0.097 | -65.9585
-8.5 | -0.4579 | 0.00749 | -0.097 | -61.1348
-8 | -0.406 | 0.00725 | -0.0971 | -56
-7.5 | -0.3535 | 0.00701 | -0.0973 | -50.428
-7 | -0.2997 | 0.0068 | -0.0977 | -44.0735
-6.5 | -0.2448 | 0.00662 | -0.0984 | -36.9789
-6 | -0.1889 | 0.00645 | -0.0992 | -29.2868
-5.5 | -0.1326 | 0.00626 | -0.1001 | -21.1821
-5 | -0.076 | 0.00607 | -0.101 | -12.5206
-4.5 | -0.0187 | 0.00591 | -0.1021 | -3.1641
-4 | 0.0391 | 0.00576 | -0.1032 | 6.7882
-3.5 | 0.0969 | 0.00561 | -0.1044 | 17.2727
-3 | 0.155 | 0.00546 | -0.1056 | 28.3883
-2.5 | 0.2124 | 0.00529 | -0.1067 | 40.1512
-2 | 0.2673 | 0.00499 | -0.1074 | 53.5671
-1.5 | 0.3219 | 0.00466 | -0.1081 | 69.0773
-1 | 0.3783 | 0.00427 | -0.1092 | 88.5948
-0.5 | 0.4341 | 0.0038 | -0.1102 | 114.2368
0 | 0.4881 | 0.0031 | -0.111 | 157.4516
0.5 | 0.5474 | 0.00313 | -0.1124 | 174.8882
1 | 0.6076 | 0.00313 | -0.114 | 194.1214
1.5 | 0.667 | 0.0032 | -0.1155 | 208.4375
2 | 0.7255 | 0.00329 | -0.1168 | 220.5167
2.5 | 0.7585 | 0.00401 | -0.1129 | 189.1521
3 | 0.7519 | 0.00493 | -0.1006 | 152.5152
3.5 | 0.7451 | 0.006 | -0.0888 | 124.1833
4 | 0.7521 | 0.00707 | -0.0802 | 106.3791
4.5 | 0.7671 | 0.00812 | -0.0736 | 94.4704
5 | 0.7852 | 0.0092 | -0.0677 | 85.3478
5.5 | 0.8023 | 0.01041 | -0.0619 | 77.0701
6 | 0.8179 | 0.01178 | -0.0561 | 69.4312
6.5 | 0.8408 | 0.01302 | -0.0518 | 64.5776
7 | 0.8674 | 0.01419 | -0.0481 | 61.1276
7.5 | 0.8944 | 0.01542 | -0.0447 | 58.0026
8 | 0.9303 | 0.01636 | -0.0428 | 56.8643
8.5 | 0.9684 | 0.01721 | -0.0412 | 56.2696
9 | 1.0072 | 0.01807 | -0.0399 | 55.7388
9.5 | 1.0432 | 0.01908 | -0.0382 | 54.6751
10 | 1.0828 | 0.01994 | -0.0371 | 54.3029
10.5 | 1.1172 | 0.02108 | -0.0354 | 52.9981
11 | 1.1544 | 0.0221 | -0.0341 | 52.2353
11.5 | 1.1921 | 0.02312 | -0.033 | 51.5614
12 | 1.2254 | 0.0244 | -0.0314 | 50.2213
12.5 | 1.2611 | 0.02553 | -0.0302 | 49.3968
13 | 1.2926 | 0.02696 | -0.0286 | 47.9451
13.5 | 1.328 | 0.02819 | -0.0275 | 47.1089
14 | 1.3623 | 0.02949 | -0.0264 | 46.1953
14.5 | 1.3911 | 0.03117 | -0.0248 | 44.6295
15 | 1.4254 | 0.03253 | -0.0238 | 43.818
15.5 | 1.4517 | 0.03445 | -0.0222 | 42.1393
16 | 1.4829 | 0.03605 | -0.0211 | 41.1345
16.5 | 1.5105 | 0.03794 | -0.0199 | 39.8129
17 | 1.5391 | 0.03982 | -0.0188 | 38.6514
17.5 | 1.5675 | 0.04171 | -0.0178 | 37.5809
18 | 1.5909 | 0.04406 | -0.0166 | 36.1076
18.5 | 1.6156 | 0.04629 | -0.0156 | 34.9017
19 | 1.6357 | 0.04902 | -0.0145 | 33.368
19.5 | 1.6554 | 0.05183 | -0.0135 | 31.939
20 | 1.6769 | 0.05454 | -0.0127 | 30.7462

## 123. Re 14M Mach 0.10 (1)
BIGFOIL.COM POLAR EXPORT
NACA66-520 a=0.8
NACA66-520 a=0.8 |  |  |  | Cl Max: | 1.734 | at alpha= | 14 | deg
JavaFoil+Calcfoil stall+Eppler ext transition |  |  |  | L/D Max: | 121.361 | at alpha= | 3 | deg
Re: | 14000000 |  |  | Cd Min: | 0.00433 | at alpha= | -1.5 | deg
Mach: | 0.1 |  |  | Cl=0 at alpha= | -4.0794 | deg
|  |  |  | @ Cl=0.1, Cd= | 0.0060667
|  |  |  | @ Cl=0.4, Cd= | 0.0047138
|  |  |  | @ Cl=0.6, Cd= | 0.0058181
alpha (deg) | Cl | Cd | Cm | Cl/Cd
-20 | -0.813 | 0.155 | -0.026 | -5.244
-19.5 | -0.829 | 0.14627 | -0.027 | -5.667
-19 | -0.844 | 0.13814 | -0.029 | -6.106
-18.5 | -0.855 | 0.1316 | -0.03 | -6.498
-18 | -0.867 | 0.12299 | -0.031 | -7.046
-17.5 | -0.877 | 0.11334 | -0.033 | -7.739
-17 | -0.885 | 0.10468 | -0.036 | -8.451
-16.5 | -0.893 | 0.09361 | -0.038 | -9.536
-16 | -0.895 | 0.08567 | -0.041 | -10.447
-15.5 | -0.918 | 0.06243 | -0.047 | -14.7
-15 | -0.983 | 0.02646 | -0.056 | -37.133
-14.5 | -0.979 | 0.02175 | -0.058 | -45.003
-14 | -0.965 | 0.01896 | -0.06 | -50.911
-13.5 | -0.942 | 0.01699 | -0.062 | -55.429
-13 | -0.915 | 0.01531 | -0.063 | -59.745
-12.5 | -0.882 | 0.01438 | -0.065 | -61.332
-12 | -0.855 | 0.01148 | -0.067 | -74.423
-11.5 | -0.816 | 0.01084 | -0.069 | -75.24
-11 | -0.774 | 0.01015 | -0.07 | -76.268
-10.5 | -0.73 | 0.00972 | -0.072 | -75.085
-10 | -0.683 | 0.00924 | -0.074 | -73.903
-9.5 | -0.634 | 0.00885 | -0.075 | -71.611
-9 | -0.582 | 0.0085 | -0.077 | -68.467
-8.5 | -0.529 | 0.00814 | -0.079 | -64.904
-8 | -0.473 | 0.00785 | -0.08 | -60.303
-7.5 | -0.417 | 0.00759 | -0.082 | -54.875
-7 | -0.358 | 0.00733 | -0.083 | -48.891
-6.5 | -0.299 | 0.00709 | -0.085 | -42.146
-6 | -0.238 | 0.00686 | -0.087 | -34.728
-5.5 | -0.177 | 0.00624 | -0.088 | -28.386
-5 | -0.116 | 0.0066 | -0.09 | -17.514
-4.5 | -0.053 | 0.0064 | -0.092 | -8.267
-4 | 0.01 | 0.00626 | -0.093 | 1.619
-3.5 | 0.073 | 0.00613 | -0.095 | 11.972
-3 | 0.137 | 0.00598 | -0.096 | 22.883
-2.5 | 0.201 | 0.00592 | -0.098 | 34.005
-2 | 0.265 | 0.00476 | -0.099 | 55.622
-1.5 | 0.328 | 0.00433 | -0.1 | 75.813
-1 | 0.392 | 0.0046 | -0.102 | 85.313
-0.5 | 0.456 | 0.00551 | -0.103 | 82.747
0 | 0.514 | 0.00567 | -0.104 | 90.627
0.5 | 0.576 | 0.00588 | -0.105 | 97.836
1 | 0.638 | 0.00572 | -0.107 | 111.429
1.5 | 0.699 | 0.00617 | -0.108 | 113.377
2 | 0.761 | 0.00658 | -0.109 | 115.741
2.5 | 0.823 | 0.00692 | -0.111 | 118.894
3 | 0.884 | 0.00729 | -0.112 | 121.361
3.5 | 0.946 | 0.0078 | -0.113 | 121.168
4 | 1 | 0.00831 | -0.115 | 120.265
4.5 | 1.058 | 0.00875 | -0.116 | 120.995
5 | 1.115 | 0.01073 | -0.117 | 103.862
5.5 | 1.171 | 0.01115 | -0.118 | 105.007
6 | 1.227 | 0.01162 | -0.12 | 105.591
6.5 | 1.281 | 0.01209 | -0.121 | 105.944
7 | 1.333 | 0.01253 | -0.122 | 106.374
7.5 | 1.383 | 0.01304 | -0.123 | 106.04
8 | 1.43 | 0.01354 | -0.125 | 105.624
8.5 | 1.474 | 0.01411 | -0.126 | 104.496
9 | 1.516 | 0.01466 | -0.127 | 103.388
9.5 | 1.555 | 0.01523 | -0.128 | 102.126
10 | 1.59 | 0.01581 | -0.129 | 100.603
10.5 | 1.622 | 0.01652 | -0.131 | 98.2
11 | 1.65 | 0.01717 | -0.132 | 96.149
11.5 | 1.675 | 0.01794 | -0.133 | 93.329
12 | 1.695 | 0.01874 | -0.134 | 90.417
12.5 | 1.711 | 0.01961 | -0.135 | 87.231
13 | 1.723 | 0.02054 | -0.136 | 83.856
13.5 | 1.73 | 0.02139 | -0.137 | 80.913
14 | 1.734 | 0.02228 | -0.138 | 77.836
14.5 | 1.733 | 0.02337 | -0.139 | 74.159
15 | 1.725 | 0.02435 | -0.14 | 70.82
15.5 | 1.71 | 0.02565 | -0.141 | 66.68
16 | 1.691 | 0.02692 | -0.142 | 62.828
16.5 | 1.669 | 0.02821 | -0.143 | 59.144
17 | 1.642 | 0.02946 | -0.144 | 55.735
17.5 | 1.612 | 0.03089 | -0.145 | 52.196
18 | 1.58 | 0.03233 | -0.145 | 48.859
18.5 | 1.544 | 0.03428 | -0.146 | 45.031
19 | 1.505 | 0.03618 | -0.147 | 41.605

## 124. Re 14M Mach 0.10 (2)
BIGFOIL.COM POLAR EXPORT
NACA66-520 a=0.8
NACA66-520 a=0.8 |  |  |  | Cl Max: | 1.6762 | at alpha= | 20 | deg
XFOIL ncrit=9 |  |  |  | L/D Max: | 221.884 | at alpha= | 2 | deg
Re: | 14000000 |  |  | Cd Min: | 0.05641 | at alpha= | 20 | deg
Mach: | 0.1 |  |  | Cl=0 at alpha= | -4.3434 | deg
|  |  |  | @ Cl=0.1, Cd= | 0.0056152
|  |  |  | @ Cl=0.4, Cd= | 0.0041149
|  |  |  | @ Cl=0.6, Cd= | 0.0031381
alpha (deg) | Cl | Cd | Cm | Cl/Cd
-20 | -1.1972 | 0.03114 | -0.1393 | -38.4457
-19.5 | -1.1845 | 0.02845 | -0.138 | -41.6344
-19 | -1.1716 | 0.02594 | -0.1363 | -45.1658
-18.5 | -1.1504 | 0.02404 | -0.1348 | -47.8536
-18 | -1.1391 | 0.02173 | -0.1322 | -52.4206
-17.5 | -1.1401 | 0.01901 | -0.1279 | -59.9737
-17 | -1.1165 | 0.01758 | -0.1257 | -63.5097
-16.5 | -1.0834 | 0.01662 | -0.1242 | -65.1865
-16 | -1.0508 | 0.01567 | -0.1225 | -67.0581
-15.5 | -1.0199 | 0.01465 | -0.1205 | -69.6177
-15 | -0.9832 | 0.01388 | -0.1191 | -70.8357
-14.5 | -0.9468 | 0.01314 | -0.1175 | -72.0548
-13.5 | -0.8694 | 0.01184 | -0.1147 | -73.4291
-13 | -0.83 | 0.01123 | -0.1133 | -73.9092
-12.5 | -0.7902 | 0.01066 | -0.1119 | -74.1276
-12 | -0.7506 | 0.01012 | -0.1103 | -74.17
-11.5 | -0.7113 | 0.0096 | -0.1086 | -74.0938
-11 | -0.6739 | 0.00908 | -0.1064 | -74.2181
-10.5 | -0.635 | 0.00865 | -0.1043 | -73.4104
-10 | -0.6019 | 0.00827 | -0.1007 | -72.7811
-9.5 | -0.5596 | 0.00802 | -0.0988 | -69.7756
-9 | -0.5103 | 0.00776 | -0.0983 | -65.7603
-8 | -0.407 | 0.00729 | -0.0982 | -55.8299
-7.5 | -0.3544 | 0.00705 | -0.0983 | -50.2695
-7 | -0.3006 | 0.00683 | -0.0986 | -44.0117
-6.5 | -0.2455 | 0.00664 | -0.0992 | -36.9729
-5.5 | -0.1327 | 0.00628 | -0.1009 | -21.1306
-5 | -0.0758 | 0.00609 | -0.1018 | -12.4466
-4.5 | -0.0182 | 0.00593 | -0.1028 | -3.0691
-4 | 0.0399 | 0.00578 | -0.104 | 6.9031
-3.5 | 0.098 | 0.00562 | -0.1051 | 17.4377
-3 | 0.1564 | 0.00548 | -0.1063 | 28.5401
-2.5 | 0.2142 | 0.00531 | -0.1074 | 40.339
-2 | 0.2694 | 0.00501 | -0.1081 | 53.7725
-1.5 | 0.3241 | 0.00467 | -0.1088 | 69.4004
-1 | 0.3807 | 0.00428 | -0.1098 | 88.9486
-0.5 | 0.4368 | 0.0038 | -0.1108 | 114.9474
0 | 0.4911 | 0.00311 | -0.1116 | 157.91
0.5 | 0.5508 | 0.00313 | -0.1131 | 175.9744
1 | 0.6113 | 0.00314 | -0.1147 | 194.6815
1.5 | 0.6712 | 0.0032 | -0.1162 | 209.75
2 | 0.73 | 0.00329 | -0.1174 | 221.8845
2.5 | 0.7642 | 0.00397 | -0.1137 | 192.4937
3 | 0.7556 | 0.00491 | -0.1009 | 153.89
3.5 | 0.7491 | 0.00598 | -0.0891 | 125.2676
4 | 0.7522 | 0.00715 | -0.0799 | 105.2028
4.5 | 0.7673 | 0.00822 | -0.0732 | 93.3455
5 | 0.7854 | 0.00932 | -0.0673 | 84.2704
5.5 | 0.8021 | 0.01056 | -0.0614 | 75.9564
6 | 0.8187 | 0.01192 | -0.0557 | 68.6829
6.5 | 0.8406 | 0.01322 | -0.0512 | 63.5855
7 | 0.8664 | 0.01446 | -0.0474 | 59.917
7.5 | 0.8937 | 0.0157 | -0.0439 | 56.9236
8 | 0.9295 | 0.01667 | -0.042 | 55.7588
8.5 | 0.9687 | 0.0175 | -0.0405 | 55.3543
9 | 1.0051 | 0.01851 | -0.0388 | 54.3004
9.5 | 1.0439 | 0.01942 | -0.0375 | 53.7539
10 | 1.0822 | 0.02037 | -0.0361 | 53.1271
10.5 | 1.1176 | 0.0215 | -0.0345 | 51.9814
11 | 1.1559 | 0.02249 | -0.0333 | 51.3962
11.5 | 1.1907 | 0.02372 | -0.0317 | 50.1981
12 | 1.227 | 0.02486 | -0.0304 | 49.3564
12.5 | 1.2615 | 0.02612 | -0.029 | 48.2963
13 | 1.2943 | 0.02752 | -0.0275 | 47.0312
13.5 | 1.3307 | 0.02872 | -0.0264 | 46.3336
14 | 1.3614 | 0.03032 | -0.0248 | 44.9011
14.5 | 1.3937 | 0.03181 | -0.0235 | 43.8133
15 | 1.4255 | 0.03341 | -0.0222 | 42.6669
15.5 | 1.4541 | 0.03524 | -0.0207 | 41.2628
16 | 1.4863 | 0.03682 | -0.0197 | 40.3666
16.5 | 1.5124 | 0.03891 | -0.0183 | 38.8692
17 | 1.5427 | 0.04071 | -0.0173 | 37.8949
17.5 | 1.5668 | 0.04306 | -0.0159 | 36.3864
18 | 1.5939 | 0.04515 | -0.0149 | 35.3023
18.5 | 1.6138 | 0.04792 | -0.0135 | 33.677
19 | 1.638 | 0.05037 | -0.0126 | 32.5194
19.5 | 1.6558 | 0.05349 | -0.0115 | 30.9553
20 | 1.6762 | 0.05641 | -0.0107 | 29.7146

## 125. Re 14M Mach 0.25 (1)
BIGFOIL.COM POLAR EXPORT
NACA66-520 a=0.8
NACA66-520 a=0.8 |  |  |  | Cl Max: | 1.667 | at alpha= | 12.5 | deg
JavaFoil+Calcfoil stall+Eppler ext transition |  |  |  | L/D Max: | 120.369 | at alpha= | 3 | deg
Re: | 14000000 |  |  | Cd Min: | 0.00464 | at alpha= | -1 | deg
Mach: | 0.25 |  |  | Cl=0 at alpha= | -4.0781 | deg
|  |  |  | @ Cl=0.1, Cd= | 0.0062367
|  |  |  | @ Cl=0.4, Cd= | 0.0046464
|  |  |  | @ Cl=0.6, Cd= | 0.006
alpha (deg) | Cl | Cd | Cm | Cl/Cd
-18 | -0.637 | 0.14227 | -0.027 | -4.475
-17.5 | -0.674 | 0.1336 | -0.029 | -5.044
-17 | -0.706 | 0.12644 | -0.03 | -5.585
-16.5 | -0.734 | 0.11851 | -0.031 | -6.191
-16 | -0.756 | 0.11101 | -0.033 | -6.814
-15.5 | -0.774 | 0.10315 | -0.035 | -7.503
-15 | -0.785 | 0.09742 | -0.036 | -8.054
-14.5 | -0.792 | 0.08957 | -0.038 | -8.839
-14 | -0.795 | 0.07967 | -0.042 | -9.976
-13.5 | -0.873 | 0.02831 | -0.06 | -30.837
-13 | -0.879 | 0.01871 | -0.064 | -46.988
-12.5 | -0.86 | 0.01626 | -0.066 | -52.89
-12 | -0.832 | 0.01501 | -0.068 | -55.464
-11.5 | -0.809 | 0.01174 | -0.07 | -68.882
-11 | -0.772 | 0.01099 | -0.072 | -70.261
-10.5 | -0.732 | 0.01034 | -0.074 | -70.776
-10 | -0.688 | 0.00983 | -0.075 | -69.909
-9.5 | -0.64 | 0.00936 | -0.077 | -68.426
-9 | -0.59 | 0.00891 | -0.079 | -66.175
-8.5 | -0.537 | 0.00853 | -0.08 | -62.941
-8 | -0.482 | 0.00819 | -0.082 | -58.884
-7.5 | -0.425 | 0.00788 | -0.084 | -53.885
-7 | -0.366 | 0.00757 | -0.085 | -48.322
-6.5 | -0.305 | 0.00732 | -0.087 | -41.714
-6 | -0.244 | 0.00707 | -0.089 | -34.48
-5.5 | -0.181 | 0.00684 | -0.09 | -26.516
-5 | -0.118 | 0.00665 | -0.092 | -17.758
-4.5 | -0.054 | 0.00608 | -0.094 | -8.903
-4 | 0.01 | 0.00636 | -0.096 | 1.635
-3.5 | 0.075 | 0.00632 | -0.097 | 11.932
-3 | 0.141 | 0.0061 | -0.099 | 23.046
-2.5 | 0.207 | 0.00548 | -0.1 | 37.74
-2 | 0.272 | 0.005 | -0.101 | 54.427
-1.5 | 0.337 | 0.00478 | -0.103 | 70.574
-1 | 0.403 | 0.00464 | -0.104 | 86.827
-0.5 | 0.468 | 0.00558 | -0.105 | 83.951
0 | 0.527 | 0.00578 | -0.107 | 91.201
0.5 | 0.591 | 0.00602 | -0.108 | 98.14
1 | 0.654 | 0.00588 | -0.109 | 111.371
1.5 | 0.718 | 0.00633 | -0.111 | 113.437
2 | 0.781 | 0.00678 | -0.112 | 115.2
2.5 | 0.845 | 0.00715 | -0.114 | 118.141
3 | 0.908 | 0.00754 | -0.115 | 120.369
3.5 | 0.97 | 0.00813 | -0.116 | 119.347
4 | 1.026 | 0.00866 | -0.118 | 118.487
4.5 | 1.085 | 0.00911 | -0.119 | 119.076
5 | 1.143 | 0.01121 | -0.12 | 101.958
5.5 | 1.2 | 0.01169 | -0.121 | 102.668
6 | 1.256 | 0.01218 | -0.123 | 103.132
6.5 | 1.311 | 0.0127 | -0.124 | 103.229
7 | 1.363 | 0.01318 | -0.125 | 103.42
7.5 | 1.412 | 0.01373 | -0.127 | 102.86
8 | 1.458 | 0.01429 | -0.128 | 102.037
8.5 | 1.5 | 0.01492 | -0.129 | 100.535
9 | 1.539 | 0.01558 | -0.13 | 98.81
9.5 | 1.573 | 0.01626 | -0.132 | 96.739
10 | 1.603 | 0.01689 | -0.133 | 94.898
10.5 | 1.627 | 0.01766 | -0.134 | 92.164
11 | 1.646 | 0.01855 | -0.135 | 88.732
11.5 | 1.659 | 0.01945 | -0.136 | 85.329
12 | 1.666 | 0.02041 | -0.137 | 81.647
12.5 | 1.667 | 0.02137 | -0.139 | 78.02
13 | 1.661 | 0.02238 | -0.14 | 74.221
13.5 | 1.647 | 0.02369 | -0.141 | 69.543
14 | 1.627 | 0.02499 | -0.142 | 65.117
14.5 | 1.6 | 0.02596 | -0.143 | 61.656
15 | 1.56 | 0.02742 | -0.144 | 56.914
15.5 | 1.511 | 0.02904 | -0.145 | 52.017
16 | 1.453 | 0.03091 | -0.145 | 47.014
16.5 | 1.389 | 0.03299 | -0.146 | 42.101
17 | 1.319 | 0.03454 | -0.147 | 38.193
17.5 | 1.24 | 0.03807 | -0.147 | 32.567

## 126. Re 14M Mach 0.25 (2)
BIGFOIL.COM POLAR EXPORT
NACA66-520 a=0.8
NACA66-520 a=0.8 |  |  |  | Cl Max: | 1.6753 | at alpha= | 20 | deg
XFOIL ncrit=9 |  |  |  | L/D Max: | 226.426 | at alpha= | 2 | deg
Re: | 14000000 |  |  | Cd Min: | 0.06696 | at alpha= | 20 | deg
Mach: | 0.25 |  |  | Cl=0 at alpha= | -4.3729 | deg
|  |  |  | @ Cl=0.1, Cd= | 0.005702
|  |  |  | @ Cl=0.4, Cd= | 0.0042752
|  |  |  | @ Cl=0.6, Cd= | 0.0031699
alpha (deg) | Cl | Cd | Cm | Cl/Cd
-20 | -1.1273 | 0.04361 | -0.157 | -25.8496
-19.5 | -1.1298 | 0.03863 | -0.1571 | -29.2467
-19 | -1.1239 | 0.03461 | -0.1563 | -32.4733
-18 | -1.0965 | 0.02852 | -0.1533 | -38.4467
-17.5 | -1.0771 | 0.02614 | -0.1513 | -41.205
-17 | -1.0594 | 0.02377 | -0.1488 | -44.5688
-16.5 | -1.0428 | 0.02155 | -0.1458 | -48.3898
-15.5 | -1.0232 | 0.01695 | -0.1375 | -60.3658
-15 | -0.9866 | 0.01595 | -0.1352 | -61.8558
-14.5 | -0.9514 | 0.01493 | -0.1328 | -63.724
-14 | -0.9147 | 0.01399 | -0.1304 | -65.3824
-13.5 | -0.8738 | 0.01321 | -0.1285 | -66.1469
-13 | -0.8332 | 0.01246 | -0.1264 | -66.87
-12.5 | -0.7919 | 0.01178 | -0.1245 | -67.2241
-12 | -0.7502 | 0.01113 | -0.1225 | -67.4034
-11.5 | -0.7069 | 0.01056 | -0.1207 | -66.9413
-11 | -0.6664 | 0.0099 | -0.1185 | -67.3131
-10.5 | -0.6238 | 0.00935 | -0.1165 | -66.7166
-10 | -0.5831 | 0.00881 | -0.1142 | -66.1862
-9.5 | -0.5428 | 0.00835 | -0.1115 | -65.006
-9 | -0.508 | 0.008 | -0.1076 | -63.5
-7.5 | -0.358 | 0.00726 | -0.1043 | -49.3113
-7 | -0.304 | 0.00701 | -0.1041 | -43.3666
-6.5 | -0.2479 | 0.00678 | -0.1043 | -36.5634
-6 | -0.1906 | 0.00658 | -0.1047 | -28.9666
-5.5 | -0.1324 | 0.00639 | -0.1054 | -20.7199
-5 | -0.0742 | 0.00619 | -0.1061 | -11.9871
-4.5 | -0.0152 | 0.00601 | -0.1069 | -2.5291
-4 | 0.0446 | 0.00586 | -0.108 | 7.6109
-3.5 | 0.1042 | 0.00569 | -0.1091 | 18.3128
-3 | 0.1643 | 0.00556 | -0.1102 | 29.5504
-2.5 | 0.224 | 0.0054 | -0.1113 | 41.4815
-2 | 0.2805 | 0.00509 | -0.1119 | 55.1081
-1.5 | 0.3362 | 0.00472 | -0.1124 | 71.2288
-1 | 0.3942 | 0.00433 | -0.1134 | 91.0393
-0.5 | 0.4513 | 0.00379 | -0.1143 | 119.0765
0 | 0.5075 | 0.00314 | -0.1152 | 161.6242
0.5 | 0.5693 | 0.00316 | -0.1167 | 180.1582
1 | 0.6316 | 0.00318 | -0.1183 | 198.6164
1.5 | 0.694 | 0.00322 | -0.1199 | 215.528
2 | 0.754 | 0.00333 | -0.121 | 226.4264
2.5 | 0.7928 | 0.00385 | -0.1177 | 205.9221
3 | 0.7769 | 0.00481 | -0.1031 | 161.5177
3.5 | 0.7642 | 0.00606 | -0.0899 | 126.1056
4 | 0.7584 | 0.00751 | -0.0788 | 100.9854
4.5 | 0.7712 | 0.00873 | -0.0715 | 88.3391
5 | 0.7868 | 0.00999 | -0.065 | 78.7588
5.5 | 0.804 | 0.01136 | -0.059 | 70.7746
6 | 0.8193 | 0.01291 | -0.053 | 63.4624
6.5 | 0.8361 | 0.01454 | -0.0475 | 57.5034
7 | 0.8617 | 0.01595 | -0.0435 | 54.0251
7.5 | 0.886 | 0.01748 | -0.0395 | 50.6865
8 | 0.9259 | 0.01842 | -0.0378 | 50.266
8.5 | 0.9648 | 0.01943 | -0.0361 | 49.6552
9 | 1.003 | 0.02052 | -0.0343 | 48.8791
9.5 | 1.0441 | 0.02147 | -0.0329 | 48.6306
10 | 1.0811 | 0.0227 | -0.0311 | 47.6256
10.5 | 1.1197 | 0.02386 | -0.0295 | 46.9279
11 | 1.1577 | 0.02508 | -0.0279 | 46.1603
11.5 | 1.195 | 0.02638 | -0.0263 | 45.2995
12 | 1.2323 | 0.0277 | -0.0247 | 44.4874
12.5 | 1.2656 | 0.02931 | -0.0228 | 43.1798
13 | 1.3029 | 0.03068 | -0.0214 | 42.4674
13.5 | 1.3365 | 0.03234 | -0.0196 | 41.3265
14 | 1.3698 | 0.03406 | -0.0179 | 40.2173
14.5 | 1.4021 | 0.03588 | -0.0162 | 39.0775
15 | 1.4327 | 0.0379 | -0.0144 | 37.8021
15.5 | 1.4663 | 0.03973 | -0.013 | 36.9066
16 | 1.4936 | 0.04211 | -0.0112 | 35.469
16.5 | 1.525 | 0.0442 | -0.0098 | 34.5023
17 | 1.5493 | 0.04692 | -0.0081 | 33.02
17.5 | 1.5747 | 0.04963 | -0.0066 | 31.7288
18 | 1.5973 | 0.05267 | -0.0051 | 30.3266
18.5 | 1.6166 | 0.05609 | -0.0037 | 28.8215
19 | 1.639 | 0.05933 | -0.0026 | 27.6251
19.5 | 1.6598 | 0.06283 | -0.0017 | 26.4173
20 | 1.6753 | 0.06696 | -0.0009 | 25.0194

## 127. Re 14M Mach 0.50 (1)
BIGFOIL.COM POLAR EXPORT
NACA66-520 a=0.8
NACA66-520 a=0.8 |  |  |  | Cl Max: | 1.527 | at alpha= | 8 | deg
JavaFoil+Calcfoil stall+Eppler ext transition |  |  |  | L/D Max: | 114.236 | at alpha= | 3 | deg
Re: | 14000000 |  |  | Cd Min: | 0.00497 | at alpha= | -1 | deg
Mach: | 0.5 |  |  | Cl=0 at alpha= | -4.0775 | deg
|  |  |  | @ Cl=0.1, Cd= | 0.0066551
|  |  |  | @ Cl=0.4, Cd= | 0.0050727
|  |  |  | @ Cl=0.6, Cd= | 0.0063411
alpha (deg) | Cl | Cd | Cm | Cl/Cd
-20 | -0.917 | 0.16752 | -0.032 | -5.474
-19.5 | -0.888 | 0.16057 | -0.033 | -5.529
-19 | -0.858 | 0.15955 | -0.033 | -5.379
-18.5 | -0.834 | 0.13936 | -0.036 | -5.988
-18 | -0.805 | 0.1334 | -0.036 | -6.036
-17.5 | -0.775 | 0.12853 | -0.036 | -6.033
-17 | -0.745 | 0.12426 | -0.036 | -5.995
-16.5 | -0.724 | 0.10445 | -0.041 | -6.93
-16 | -0.692 | 0.10892 | -0.04 | -6.353
-15.5 | -0.663 | 0.10318 | -0.041 | -6.426
-15 | -0.636 | 0.09569 | -0.043 | -6.642
-14.5 | -0.622 | 0.07509 | -0.051 | -8.287
-14 | -0.661 | 0.02634 | -0.067 | -25.081
-13.5 | -0.635 | 0.02147 | -0.07 | -29.593
-13 | -0.513 | 0.09159 | -0.039 | -5.601
-12.5 | -0.485 | 0.08425 | -0.04 | -5.751
-12 | -0.458 | 0.07558 | -0.044 | -6.056
-11.5 | -0.493 | 0.02291 | -0.074 | -21.506
-11 | -0.399 | 0.075 | -0.042 | -5.313
-10.5 | -0.37 | 0.06811 | -0.043 | -5.433
-10 | -0.34 | 0.0775 | -0.04 | -4.39
-9.5 | -0.448 | 0.05482 | -0.052 | -8.172
-9 | -0.561 | 0.01178 | -0.087 | -47.619
-8.5 | -0.541 | 0.01074 | -0.089 | -50.353
-8 | -0.501 | 0.01008 | -0.091 | -49.709
-7.5 | -0.451 | 0.00952 | -0.092 | -47.324
-7 | -0.393 | 0.00866 | -0.094 | -45.396
-6.5 | -0.331 | 0.00817 | -0.096 | -40.469
-6 | -0.266 | 0.0081 | -0.098 | -32.799
-5.5 | -0.198 | 0.00773 | -0.099 | -25.673
-5 | -0.13 | 0.00741 | -0.101 | -17.498
-4.5 | -0.06 | 0.00712 | -0.103 | -8.365
-4 | 0.011 | 0.00689 | -0.105 | 1.662
-3.5 | 0.083 | 0.0067 | -0.107 | 12.405
-3 | 0.155 | 0.00651 | -0.108 | 23.885
-2.5 | 0.229 | 0.00632 | -0.11 | 36.283
-2 | 0.304 | 0.00553 | -0.113 | 55.057
-1.5 | 0.377 | 0.00512 | -0.114 | 73.712
-1 | 0.45 | 0.00497 | -0.116 | 90.63
-0.5 | 0.523 | 0.00583 | -0.117 | 89.787
0 | 0.586 | 0.00628 | -0.119 | 93.406
0.5 | 0.657 | 0.00659 | -0.12 | 99.774
1 | 0.728 | 0.00663 | -0.122 | 109.898
1.5 | 0.799 | 0.00718 | -0.123 | 111.17
2 | 0.869 | 0.00779 | -0.125 | 111.53
2.5 | 0.939 | 0.00829 | -0.126 | 113.295
3 | 1.01 | 0.00884 | -0.128 | 114.236
3.5 | 1.08 | 0.00965 | -0.129 | 111.922
4 | 1.138 | 0.01038 | -0.131 | 109.606
4.5 | 1.201 | 0.01302 | -0.132 | 92.249
5 | 1.263 | 0.01365 | -0.134 | 92.513
5.5 | 1.323 | 0.01439 | -0.135 | 91.965
6 | 1.379 | 0.01515 | -0.137 | 91.052
6.5 | 1.431 | 0.01592 | -0.138 | 89.859
7 | 1.477 | 0.01674 | -0.139 | 88.211
7.5 | 1.51 | 0.0177 | -0.141 | 85.315
8 | 1.527 | 0.01868 | -0.142 | 81.729
8.5 | 1.52 | 0.01974 | -0.144 | 76.977
9 | 1.465 | 0.02115 | -0.145 | 69.273
9.5 | 1.244 | 0.02347 | -0.146 | 53.025
10 | 0.959 | 0.02553 | -0.147 | 37.575
10.5 | 0.993 | 0.02574 | -0.149 | 38.557
11 | 1.024 | 0.02786 | -0.15 | 36.767
11.5 | 1.054 | 0.03062 | -0.151 | 34.414
12 | 1.089 | 0.02936 | -0.152 | 37.076
12.5 | 1.119 | 0.03167 | -0.154 | 35.353
13 | 1.149 | 0.03468 | -0.154 | 33.132

## 128. Re 14M Mach 0.50 (2)
BIGFOIL.COM POLAR EXPORT
NACA66-520 a=0.8
NACA66-520 a=0.8 |  |  |  | Cl Max: | 1.3858 | at alpha= | 14.5 | deg
XFOIL ncrit=9 |  |  |  | L/D Max: | 246.989 | at alpha= | 2.5 | deg
Re: | 14000000 |  |  | Cd Min: | 0.17022 | at alpha= | 19.5 | deg
Mach: | 0.5 |  |  | Cl=0 at alpha= | -4.5667 | deg
|  |  |  | @ Cl=0.1, Cd= | 0.0062295
|  |  |  | @ Cl=0.4, Cd= | 0.0050338
|  |  |  | @ Cl=0.6, Cd= | 0.003325
alpha (deg) | Cl | Cd | Cm | Cl/Cd
-16 | -0.3233 | 0.0978 | -0.1629 | -3.3057
-15.5 | -0.332 | 0.08852 | -0.1688 | -3.7506
-15 | -0.361 | 0.07656 | -0.1762 | -4.7153
-14.5 | -0.373 | 0.06659 | -0.1828 | -5.6014
-14 | -0.3927 | 0.05643 | -0.1895 | -6.9591
-13.5 | -0.423 | 0.04666 | -0.1948 | -9.0656
-13 | -0.4588 | 0.03818 | -0.1969 | -12.0168
-12.5 | -0.4898 | 0.03152 | -0.1955 | -15.5393
-12 | -0.5256 | 0.02558 | -0.191 | -20.5473
-11.5 | -0.545 | 0.02113 | -0.185 | -25.7927
-11 | -0.5514 | 0.01768 | -0.178 | -31.1878
-10.5 | -0.5424 | 0.01519 | -0.1709 | -35.7077
-10 | -0.5188 | 0.01343 | -0.1647 | -38.6299
-9.5 | -0.4819 | 0.0122 | -0.1596 | -39.5
-9 | -0.4433 | 0.0111 | -0.1546 | -39.9369
-8.5 | -0.3971 | 0.01025 | -0.1507 | -38.7415
-8 | -0.3485 | 0.0095 | -0.1473 | -36.6842
-7.5 | -0.2986 | 0.00882 | -0.1442 | -33.8549
-7 | -0.248 | 0.00823 | -0.1413 | -30.1337
-6.5 | -0.2012 | 0.00765 | -0.1379 | -26.3007
-6 | -0.1642 | 0.00722 | -0.1324 | -22.7424
-5.5 | -0.1132 | 0.00697 | -0.1294 | -16.241
-5 | -0.0533 | 0.00673 | -0.1282 | -7.9198
-4.5 | 0.0082 | 0.0065 | -0.1276 | 1.2615
-4 | 0.0714 | 0.0063 | -0.1273 | 11.3333
-3.5 | 0.1363 | 0.00614 | -0.1276 | 22.1987
-3 | 0.2013 | 0.00598 | -0.1279 | 33.6622
-2.5 | 0.2668 | 0.00583 | -0.1285 | 45.7633
-2 | 0.3312 | 0.00565 | -0.1289 | 58.6195
-1.5 | 0.3892 | 0.00512 | -0.1284 | 76.0156
-1 | 0.4506 | 0.00463 | -0.1286 | 97.3218
-0.5 | 0.5101 | 0.00388 | -0.1287 | 131.4691
0 | 0.5741 | 0.00331 | -0.1295 | 173.4441
0.5 | 0.6434 | 0.00335 | -0.1308 | 192.0597
1 | 0.71 | 0.00341 | -0.1315 | 208.2111
1.5 | 0.7807 | 0.00345 | -0.133 | 226.2899
2 | 0.8488 | 0.00351 | -0.1339 | 241.8234
2.5 | 0.8941 | 0.00362 | -0.1299 | 246.989
3 | 0.8786 | 0.00472 | -0.1141 | 186.1441
3.5 | 0.8503 | 0.00648 | -0.097 | 131.2191
4.5 | 0.8308 | 0.01039 | -0.0719 | 79.9615
5 | 0.8085 | 0.01328 | -0.0586 | 60.881
5.5 | 0.8124 | 0.0156 | -0.05 | 52.0769
6 | 0.8276 | 0.01771 | -0.0434 | 46.7307
6.5 | 0.8398 | 0.02006 | -0.0367 | 41.8644
7 | 0.8564 | 0.02239 | -0.0309 | 38.2492
7.5 | 0.8697 | 0.02501 | -0.0249 | 34.7741
8 | 0.914 | 0.02639 | -0.0227 | 34.6343
8.5 | 0.9555 | 0.028 | -0.0202 | 34.125
9 | 1.0009 | 0.02947 | -0.0181 | 33.9634
9.5 | 1.0453 | 0.03107 | -0.0158 | 33.6434
10 | 1.0881 | 0.03281 | -0.0134 | 33.1637
10.5 | 1.1331 | 0.0345 | -0.0111 | 32.8435
11 | 1.1733 | 0.03661 | -0.0084 | 32.0486
11.5 | 1.217 | 0.03856 | -0.0059 | 31.5612
12 | 1.253 | 0.0411 | -0.0028 | 30.4866
12.5 | 1.2955 | 0.04337 | -0.0002 | 29.8709
13 | 1.3284 | 0.0464 | 0.003 | 28.6293
13.5 | 1.3603 | 0.04964 | 0.0061 | 27.4033
14 | 1.3821 | 0.0538 | 0.0095 | 25.6896
14.5 | 1.3858 | 0.05951 | 0.013 | 23.2868
15 | 1.3757 | 0.06675 | 0.0157 | 20.6097
15.5 | 1.3528 | 0.07556 | 0.0172 | 17.9037
16 | 1.3236 | 0.08563 | 0.0169 | 15.4572
16.5 | 1.2964 | 0.0962 | 0.015 | 13.4761
17 | 1.2654 | 0.10787 | 0.0112 | 11.7308
17.5 | 1.2351 | 0.12015 | 0.0059 | 10.2797
18 | 1.2072 | 0.13268 | -0.0007 | 9.0986
18.5 | 1.1831 | 0.14518 | -0.0081 | 8.1492
19 | 1.1606 | 0.15788 | -0.0161 | 7.3512
19.5 | 1.1425 | 0.17022 | -0.0243 | 6.7119

## 129. Re 16M Mach 0.00 (1)
BIGFOIL.COM POLAR EXPORT
NACA66-520 a=0.8
NACA66-520 a=0.8 |  |  |  | Cl Max: | 1.749 | at alpha= | 14.5 | deg
JavaFoil+Calcfoil stall+Eppler ext transition |  |  |  | L/D Max: | 122.267 | at alpha= | 4.5 | deg
Re: | 16000000 |  |  | Cd Min: | 0.00506 | at alpha= | -2 | deg
Mach: | 0 |  |  | Cl=0 at alpha= | -4.0794 | deg
|  |  |  | @ Cl=0.1, Cd= | 0.0059129
|  |  |  | @ Cl=0.4, Cd= | 0.0057659
|  |  |  | @ Cl=0.6, Cd= | 0.0063118
alpha (deg) | Cl | Cd | Cm | Cl/Cd
-20 | -0.855 | 0.14825 | -0.027 | -5.765
-19.5 | -0.867 | 0.14052 | -0.028 | -6.172
-19 | -0.879 | 0.13266 | -0.03 | -6.624
-18.5 | -0.887 | 0.12617 | -0.031 | -7.033
-18 | -0.896 | 0.11692 | -0.033 | -7.667
-17.5 | -0.907 | 0.10529 | -0.035 | -8.611
-17 | -0.917 | 0.09212 | -0.039 | -9.957
-16.5 | -0.934 | 0.07411 | -0.043 | -12.601
-16 | -0.949 | 0.05807 | -0.047 | -16.342
-15.5 | -1.004 | 0.02739 | -0.054 | -36.667
-15 | -1.001 | 0.02293 | -0.056 | -43.654
-14.5 | -0.992 | 0.0197 | -0.058 | -50.331
-14 | -0.974 | 0.01765 | -0.06 | -55.172
-13.5 | -0.948 | 0.01607 | -0.061 | -58.983
-13 | -0.918 | 0.0148 | -0.063 | -62.031
-12.5 | -0.886 | 0.01353 | -0.065 | -65.534
-12 | -0.857 | 0.01099 | -0.067 | -77.936
-11.5 | -0.817 | 0.01041 | -0.069 | -78.457
-11 | -0.775 | 0.00983 | -0.07 | -78.816
-10.5 | -0.73 | 0.00935 | -0.072 | -78.084
-10 | -0.683 | 0.00888 | -0.073 | -76.847
-9.5 | -0.633 | 0.00855 | -0.075 | -73.975
-9 | -0.581 | 0.00822 | -0.077 | -70.707
-8.5 | -0.527 | 0.00789 | -0.078 | -66.875
-8 | -0.472 | 0.00763 | -0.08 | -61.869
-7.5 | -0.415 | 0.00735 | -0.081 | -56.521
-7 | -0.357 | 0.00713 | -0.083 | -50.1
-6.5 | -0.298 | 0.00686 | -0.085 | -43.454
-6 | -0.238 | 0.00626 | -0.086 | -37.951
-5.5 | -0.177 | 0.00658 | -0.088 | -26.897
-5 | -0.115 | 0.00639 | -0.09 | -18.004
-4.5 | -0.053 | 0.00624 | -0.091 | -8.435
-4 | 0.01 | 0.0061 | -0.093 | 1.652
-3.5 | 0.073 | 0.00596 | -0.094 | 12.259
-3 | 0.136 | 0.00585 | -0.096 | 23.269
-2.5 | 0.2 | 0.00573 | -0.097 | 34.927
-2 | 0.263 | 0.00506 | -0.099 | 52.08
-1.5 | 0.327 | 0.0056 | -0.099 | 58.329
-1 | 0.39 | 0.00575 | -0.101 | 67.825
-0.5 | 0.453 | 0.00585 | -0.102 | 77.427
0 | 0.511 | 0.00607 | -0.103 | 84.13
0.5 | 0.573 | 0.00621 | -0.105 | 92.178
1 | 0.634 | 0.00644 | -0.106 | 98.586
1.5 | 0.696 | 0.00632 | -0.107 | 110.13
2 | 0.758 | 0.00663 | -0.109 | 114.284
2.5 | 0.819 | 0.00695 | -0.11 | 117.807
3 | 0.88 | 0.00741 | -0.111 | 118.746
3.5 | 0.941 | 0.00784 | -0.113 | 120.014
4 | 0.996 | 0.00826 | -0.114 | 120.577
4.5 | 1.054 | 0.00862 | -0.115 | 122.267
5 | 1.11 | 0.01042 | -0.117 | 106.498
5.5 | 1.167 | 0.0108 | -0.118 | 107.979
6 | 1.222 | 0.01128 | -0.119 | 108.347
6.5 | 1.276 | 0.01171 | -0.12 | 108.976
7 | 1.328 | 0.01212 | -0.122 | 109.63
7.5 | 1.378 | 0.01262 | -0.123 | 109.185
8 | 1.425 | 0.01309 | -0.124 | 108.889
8.5 | 1.47 | 0.01364 | -0.125 | 107.768
9 | 1.512 | 0.01417 | -0.127 | 106.715
9.5 | 1.552 | 0.01469 | -0.128 | 105.648
10 | 1.588 | 0.01526 | -0.129 | 104.083
10.5 | 1.621 | 0.01593 | -0.13 | 101.736
11 | 1.65 | 0.01657 | -0.131 | 99.571
11.5 | 1.676 | 0.0173 | -0.132 | 96.898
12 | 1.698 | 0.01803 | -0.133 | 94.16
12.5 | 1.716 | 0.01889 | -0.135 | 90.848
13 | 1.73 | 0.01969 | -0.136 | 87.89
13.5 | 1.741 | 0.02056 | -0.137 | 84.639
14 | 1.747 | 0.02154 | -0.138 | 81.084
14.5 | 1.749 | 0.02243 | -0.139 | 78.008
15 | 1.744 | 0.02327 | -0.14 | 74.968
15.5 | 1.734 | 0.02452 | -0.141 | 70.732
16 | 1.72 | 0.02576 | -0.141 | 66.771
16.5 | 1.702 | 0.02689 | -0.142 | 63.278
17 | 1.68 | 0.02809 | -0.143 | 59.822
17.5 | 1.655 | 0.02937 | -0.144 | 56.368
18 | 1.627 | 0.03117 | -0.145 | 52.208
18.5 | 1.598 | 0.03242 | -0.146 | 49.285
19 | 1.565 | 0.03403 | -0.146 | 45.997
19.5 | 1.53 | 0.0358 | -0.147 | 42.744

## 130. Re 16M Mach 0.00 (2)
BIGFOIL.COM POLAR EXPORT
NACA66-520 a=0.8
NACA66-520 a=0.8 |  |  |  | Cl Max: | 1.6888 | at alpha= | 20 | deg
XFOIL ncrit=9 |  |  |  | L/D Max: | 211.882 | at alpha= | 2 | deg
Re: | 16000000 |  |  | Cd Min: | 0.05342 | at alpha= | 20 | deg
Mach: | 0 |  |  | Cl=0 at alpha= | -4.3336 | deg
|  |  |  | @ Cl=0.1, Cd= | 0.005463
|  |  |  | @ Cl=0.4, Cd= | 0.0041281
|  |  |  | @ Cl=0.6, Cd= | 0.0030831
alpha (deg) | Cl | Cd | Cm | Cl/Cd
-20 | -1.2167 | 0.02867 | -0.1349 | -42.4381
-19.5 | -1.2024 | 0.0263 | -0.1334 | -45.7186
-19 | -1.187 | 0.0241 | -0.1317 | -49.2531
-18.5 | -1.1637 | 0.02247 | -0.1303 | -51.7891
-18 | -1.151 | 0.02037 | -0.1277 | -56.5047
-17.5 | -1.1496 | 0.01791 | -0.1235 | -64.1876
-17 | -1.124 | 0.01664 | -0.1215 | -67.5481
-16.5 | -1.092 | 0.01572 | -0.1199 | -69.4656
-16 | -1.0587 | 0.01484 | -0.1184 | -71.341
-15.5 | -1.0261 | 0.01394 | -0.1167 | -73.6083
-15 | -0.9909 | 0.01318 | -0.1152 | -75.1821
-14.5 | -0.9551 | 0.01247 | -0.1137 | -76.5918
-14 | -0.917 | 0.01182 | -0.1124 | -77.5804
-13.5 | -0.8777 | 0.01123 | -0.1111 | -78.1567
-13 | -0.8386 | 0.01066 | -0.1097 | -78.6679
-12.5 | -0.7993 | 0.01014 | -0.1083 | -78.8264
-12 | -0.7594 | 0.00967 | -0.1068 | -78.5315
-11.5 | -0.7204 | 0.0092 | -0.1051 | -78.3043
-11 | -0.6841 | 0.0087 | -0.1027 | -78.6322
-10.5 | -0.6482 | 0.00832 | -0.0999 | -77.9087
-10 | -0.612 | 0.00805 | -0.097 | -76.0248
-9.5 | -0.564 | 0.00777 | -0.0964 | -72.5869
-9 | -0.5139 | 0.00753 | -0.0962 | -68.247
-8.5 | -0.4621 | 0.00731 | -0.0963 | -63.2148
-8 | -0.4092 | 0.0071 | -0.0965 | -57.6338
-7.5 | -0.3561 | 0.00687 | -0.0968 | -51.8341
-7 | -0.3021 | 0.00665 | -0.0973 | -45.4286
-6.5 | -0.2467 | 0.00646 | -0.0981 | -38.1889
-6 | -0.1904 | 0.00628 | -0.0989 | -30.3185
-5.5 | -0.1336 | 0.0061 | -0.0999 | -21.9016
-5 | -0.0768 | 0.00592 | -0.1009 | -12.973
-4.5 | -0.0193 | 0.00576 | -0.102 | -3.3507
-4 | 0.0387 | 0.00562 | -0.1032 | 6.8861
-3.5 | 0.0966 | 0.00547 | -0.1044 | 17.66
-3 | 0.1547 | 0.00535 | -0.1056 | 28.9159
-2.5 | 0.2123 | 0.00522 | -0.1067 | 40.6705
-2 | 0.2678 | 0.00496 | -0.1075 | 53.9919
-1.5 | 0.324 | 0.0046 | -0.1085 | 70.4348
-1 | 0.3804 | 0.00425 | -0.1095 | 89.5059
-0.5 | 0.4367 | 0.0039 | -0.1106 | 111.9744
0 | 0.4895 | 0.00318 | -0.1112 | 153.9308
0.5 | 0.5487 | 0.00304 | -0.1127 | 180.4934
1 | 0.6082 | 0.00309 | -0.1142 | 196.8285
1.5 | 0.6671 | 0.00315 | -0.1155 | 211.7778
2 | 0.7204 | 0.0034 | -0.1157 | 211.8824
2.5 | 0.7442 | 0.00431 | -0.1099 | 172.6682
3 | 0.7271 | 0.00527 | -0.0955 | 137.9696
3.5 | 0.7307 | 0.00623 | -0.086 | 117.2873
4 | 0.7445 | 0.00718 | -0.0788 | 103.6908
4.5 | 0.7586 | 0.00827 | -0.072 | 91.7291
5 | 0.781 | 0.00925 | -0.067 | 84.4324
5.5 | 0.8001 | 0.0104 | -0.0615 | 76.9327
6 | 0.8166 | 0.01175 | -0.0559 | 69.4979
6.5 | 0.8434 | 0.01286 | -0.0521 | 65.5832
7 | 0.8701 | 0.01402 | -0.0485 | 62.0613
7.5 | 0.9004 | 0.01512 | -0.0455 | 59.5503
8 | 0.9397 | 0.01589 | -0.0441 | 59.1378
8.5 | 0.9756 | 0.01683 | -0.0422 | 57.9679
9 | 1.0148 | 0.01765 | -0.0409 | 57.4958
9.5 | 1.0511 | 0.01864 | -0.0392 | 56.3895
10 | 1.0899 | 0.01953 | -0.038 | 55.8065
10.5 | 1.1264 | 0.02054 | -0.0365 | 54.8393
11 | 1.1622 | 0.02162 | -0.0351 | 53.7558
11.5 | 1.2005 | 0.02259 | -0.034 | 53.143
12 | 1.2332 | 0.0239 | -0.0323 | 51.5983
12.5 | 1.2686 | 0.02505 | -0.031 | 50.6427
13 | 1.304 | 0.02623 | -0.0298 | 49.7141
13.5 | 1.3365 | 0.02761 | -0.0284 | 48.4064
14 | 1.3708 | 0.02889 | -0.0272 | 47.4489
14.5 | 1.3992 | 0.03058 | -0.0255 | 45.7554
15 | 1.4332 | 0.03194 | -0.0246 | 44.8716
15.5 | 1.4617 | 0.0337 | -0.0231 | 43.3739
16 | 1.4923 | 0.03535 | -0.022 | 42.215
16.5 | 1.5236 | 0.03692 | -0.021 | 41.2676
17 | 1.549 | 0.03902 | -0.0196 | 39.6976
17.5 | 1.5781 | 0.04084 | -0.0186 | 38.641
18 | 1.6002 | 0.04327 | -0.0173 | 36.9817
18.5 | 1.6254 | 0.04542 | -0.0163 | 35.786
19 | 1.6452 | 0.04816 | -0.015 | 34.1611
19.5 | 1.6696 | 0.05051 | -0.0143 | 33.0548
20 | 1.6888 | 0.05342 | -0.0134 | 31.6136

## 131. Re 16M Mach 0.10 (1)
BIGFOIL.COM POLAR EXPORT
NACA66-520 a=0.8
NACA66-520 a=0.8 |  |  |  | Cl Max: | 1.735 | at alpha= | 14 | deg
JavaFoil+Calcfoil stall+Eppler ext transition |  |  |  | L/D Max: | 122.132 | at alpha= | 4.5 | deg
Re: | 16000000 |  |  | Cd Min: | 0.00508 | at alpha= | -2 | deg
Mach: | 0.1 |  |  | Cl=0 at alpha= | -4.0794 | deg
|  |  |  | @ Cl=0.1, Cd= | 0.0059736
|  |  |  | @ Cl=0.4, Cd= | 0.00575
|  |  |  | @ Cl=0.6, Cd= | 0.0062984
alpha (deg) | Cl | Cd | Cm | Cl/Cd
-20 | -0.812 | 0.15547 | -0.026 | -5.225
-19.5 | -0.83 | 0.1447 | -0.028 | -5.734
-19 | -0.844 | 0.13652 | -0.029 | -6.185
-18.5 | -0.857 | 0.12932 | -0.03 | -6.627
-18 | -0.868 | 0.12124 | -0.032 | -7.157
-17.5 | -0.878 | 0.11181 | -0.034 | -7.855
-17 | -0.887 | 0.10247 | -0.036 | -8.653
-16.5 | -0.898 | 0.08924 | -0.04 | -10.061
-16 | -0.9 | 0.08181 | -0.042 | -11
-15.5 | -0.939 | 0.05017 | -0.049 | -18.718
-15 | -0.985 | 0.02526 | -0.056 | -39.006
-14.5 | -0.981 | 0.02103 | -0.058 | -46.625
-14 | -0.967 | 0.01842 | -0.06 | -52.479
-13.5 | -0.943 | 0.01636 | -0.062 | -57.657
-13 | -0.914 | 0.01521 | -0.063 | -60.113
-12.5 | -0.883 | 0.01394 | -0.065 | -63.358
-12 | -0.856 | 0.01117 | -0.067 | -76.606
-11.5 | -0.817 | 0.01058 | -0.069 | -77.178
-11 | -0.775 | 0.00998 | -0.071 | -77.71
-10.5 | -0.731 | 0.00943 | -0.072 | -77.466
-10 | -0.684 | 0.00897 | -0.074 | -76.237
-9.5 | -0.634 | 0.00861 | -0.075 | -73.639
-9 | -0.583 | 0.00827 | -0.077 | -70.465
-8.5 | -0.529 | 0.00794 | -0.079 | -66.658
-8 | -0.474 | 0.00766 | -0.08 | -61.848
-7.5 | -0.417 | 0.00741 | -0.082 | -56.272
-7 | -0.359 | 0.00715 | -0.083 | -50.156
-6.5 | -0.299 | 0.00691 | -0.085 | -43.31
-6 | -0.239 | 0.00628 | -0.087 | -38.028
-5.5 | -0.178 | 0.00663 | -0.089 | -26.814
-5 | -0.116 | 0.00646 | -0.09 | -17.883
-4.5 | -0.053 | 0.00632 | -0.092 | -8.37
-4 | 0.01 | 0.00618 | -0.093 | 1.64
-3.5 | 0.073 | 0.00602 | -0.095 | 12.188
-3 | 0.137 | 0.00591 | -0.096 | 23.152
-2.5 | 0.201 | 0.0058 | -0.098 | 34.671
-2 | 0.265 | 0.00508 | -0.099 | 52.15
-1.5 | 0.328 | 0.00563 | -0.1 | 58.368
-1 | 0.392 | 0.00573 | -0.101 | 68.434
-0.5 | 0.456 | 0.00589 | -0.103 | 77.313
0 | 0.513 | 0.00605 | -0.104 | 84.777
0.5 | 0.576 | 0.0062 | -0.105 | 92.796
1 | 0.637 | 0.00645 | -0.107 | 98.873
1.5 | 0.699 | 0.00634 | -0.108 | 110.269
2 | 0.761 | 0.00665 | -0.109 | 114.496
2.5 | 0.823 | 0.007 | -0.111 | 117.597
3 | 0.884 | 0.00747 | -0.112 | 118.369
3.5 | 0.946 | 0.00791 | -0.113 | 119.596
4 | 1 | 0.0083 | -0.115 | 120.48
4.5 | 1.059 | 0.00867 | -0.116 | 122.132
5 | 1.115 | 0.01051 | -0.117 | 106.092
5.5 | 1.172 | 0.01091 | -0.118 | 107.402
6 | 1.227 | 0.01136 | -0.12 | 108.062
6.5 | 1.281 | 0.01182 | -0.121 | 108.419
7 | 1.334 | 0.01224 | -0.122 | 109.025
7.5 | 1.383 | 0.01273 | -0.124 | 108.648
8 | 1.431 | 0.01327 | -0.125 | 107.831
8.5 | 1.475 | 0.0138 | -0.126 | 106.897
9 | 1.517 | 0.01433 | -0.127 | 105.871
9.5 | 1.556 | 0.01486 | -0.128 | 104.703
10 | 1.591 | 0.0155 | -0.13 | 102.641
10.5 | 1.623 | 0.01611 | -0.131 | 100.714
11 | 1.651 | 0.01679 | -0.132 | 98.346
11.5 | 1.676 | 0.01752 | -0.133 | 95.611
12 | 1.696 | 0.01832 | -0.134 | 92.562
12.5 | 1.712 | 0.01916 | -0.135 | 89.354
13 | 1.724 | 0.02016 | -0.136 | 85.488
13.5 | 1.732 | 0.0209 | -0.137 | 82.848
14 | 1.735 | 0.02191 | -0.138 | 79.17
14.5 | 1.734 | 0.02285 | -0.139 | 75.896
15 | 1.726 | 0.02372 | -0.14 | 72.76
15.5 | 1.711 | 0.02517 | -0.141 | 67.981
16 | 1.692 | 0.02628 | -0.142 | 64.388
16.5 | 1.67 | 0.02751 | -0.143 | 60.697
17 | 1.643 | 0.02871 | -0.144 | 57.239
17.5 | 1.613 | 0.0301 | -0.145 | 53.609
18 | 1.581 | 0.0316 | -0.145 | 50.029
18.5 | 1.545 | 0.03336 | -0.146 | 46.313
19 | 1.507 | 0.03518 | -0.147 | 42.831

## 132. Re 16M Mach 0.10 (2)
BIGFOIL.COM POLAR EXPORT
NACA66-520 a=0.8
NACA66-520 a=0.8 |  |  |  | Cl Max: | 1.6922 | at alpha= | 20 | deg
XFOIL ncrit=9 |  |  |  | L/D Max: | 213.923 | at alpha= | 2 | deg
Re: | 16000000 |  |  | Cd Min: | 0.05488 | at alpha= | 20 | deg
Mach: | 0.1 |  |  | Cl=0 at alpha= | -4.3382 | deg
|  |  |  | @ Cl=0.1, Cd= | 0.0054753
|  |  |  | @ Cl=0.4, Cd= | 0.0041517
|  |  |  | @ Cl=0.6, Cd= | 0.0030819
alpha (deg) | Cl | Cd | Cm | Cl/Cd
-20 | -1.2096 | 0.03027 | -0.1388 | -39.9604
-19.5 | -1.1932 | 0.02786 | -0.1376 | -42.8284
-19 | -1.1775 | 0.02555 | -0.136 | -46.0861
-18.5 | -1.1554 | 0.02371 | -0.1345 | -48.7305
-18 | -1.1367 | 0.02181 | -0.1325 | -52.1183
-17 | -1.1254 | 0.01715 | -0.1248 | -65.621
-16.5 | -1.0949 | 0.01612 | -0.123 | -67.9218
-16 | -1.0592 | 0.01527 | -0.1216 | -69.3648
-15.5 | -1.0269 | 0.01433 | -0.1198 | -71.6609
-15 | -0.9921 | 0.01352 | -0.1181 | -73.3802
-14.5 | -0.9558 | 0.01277 | -0.1164 | -74.8473
-14 | -0.9179 | 0.01208 | -0.115 | -75.9851
-13 | -0.8392 | 0.01087 | -0.1121 | -77.2033
-12.5 | -0.7994 | 0.01032 | -0.1106 | -77.4612
-11.5 | -0.7191 | 0.00935 | -0.1075 | -76.9091
-11 | -0.6817 | 0.00883 | -0.1052 | -77.2027
-10.5 | -0.6439 | 0.00842 | -0.1027 | -76.4727
-10 | -0.6122 | 0.00811 | -0.0988 | -75.4871
-9.5 | -0.5651 | 0.00783 | -0.0979 | -72.1711
-9 | -0.5153 | 0.00757 | -0.0975 | -68.0713
-8.5 | -0.4635 | 0.00735 | -0.0974 | -63.0612
-8 | -0.4105 | 0.00713 | -0.0976 | -57.5736
-7.5 | -0.3571 | 0.00691 | -0.0979 | -51.6787
-7 | -0.303 | 0.00668 | -0.0982 | -45.3593
-6.5 | -0.2473 | 0.00648 | -0.0989 | -38.1636
-6 | -0.1908 | 0.0063 | -0.0998 | -30.2857
-5.5 | -0.1337 | 0.00612 | -0.1007 | -21.8464
-5 | -0.0766 | 0.00594 | -0.1017 | -12.8956
-4.5 | -0.0189 | 0.00577 | -0.1027 | -3.2756
-4 | 0.0395 | 0.00563 | -0.1039 | 7.016
-3.5 | 0.0977 | 0.00548 | -0.1051 | 17.8285
-3 | 0.1561 | 0.00536 | -0.1063 | 29.1231
-2.5 | 0.214 | 0.00523 | -0.1074 | 40.9178
-2 | 0.2698 | 0.00497 | -0.1082 | 54.2857
-1.5 | 0.3263 | 0.00462 | -0.1092 | 70.6277
-1 | 0.383 | 0.00426 | -0.1102 | 89.9061
-0.5 | 0.4395 | 0.0039 | -0.1113 | 112.6923
0 | 0.4925 | 0.00317 | -0.1119 | 155.3628
0.5 | 0.5521 | 0.00305 | -0.1134 | 181.0164
1 | 0.6122 | 0.00309 | -0.1149 | 198.123
1.5 | 0.6713 | 0.00315 | -0.1162 | 213.1111
2 | 0.7252 | 0.00339 | -0.1165 | 213.9233
2.5 | 0.749 | 0.00429 | -0.1106 | 174.5921
3 | 0.7323 | 0.00523 | -0.0962 | 140.0191
3.5 | 0.7336 | 0.00623 | -0.0861 | 117.7528
4 | 0.7456 | 0.00725 | -0.0786 | 102.8414
4.5 | 0.7581 | 0.00839 | -0.0715 | 90.3576
5 | 0.781 | 0.00937 | -0.0665 | 83.3511
6 | 0.8166 | 0.01192 | -0.0553 | 68.5067
6.5 | 0.843 | 0.01307 | -0.0515 | 64.4989
7 | 0.8672 | 0.01436 | -0.0474 | 60.39
7.5 | 0.9002 | 0.01537 | -0.0449 | 58.5686
8 | 0.9369 | 0.01629 | -0.043 | 57.5138
8.5 | 0.9758 | 0.01713 | -0.0415 | 56.9644
9 | 1.0133 | 0.01805 | -0.0399 | 56.1385
9.5 | 1.0513 | 0.019 | -0.0384 | 55.3316
10 | 1.0909 | 0.01987 | -0.0372 | 54.9019
10.5 | 1.125 | 0.02105 | -0.0354 | 53.4442
11 | 1.1636 | 0.02202 | -0.0342 | 52.8429
11.5 | 1.2007 | 0.0231 | -0.0329 | 51.9784
12 | 1.2343 | 0.02439 | -0.0313 | 50.6068
12.5 | 1.2707 | 0.02552 | -0.03 | 49.7923
13 | 1.3032 | 0.02693 | -0.0284 | 48.3921
13.5 | 1.3391 | 0.02816 | -0.0273 | 47.5533
14 | 1.371 | 0.02964 | -0.0258 | 46.2551
14.5 | 1.4014 | 0.03125 | -0.0242 | 44.8448
15 | 1.436 | 0.03262 | -0.0232 | 44.0221
15.5 | 1.463 | 0.03457 | -0.0215 | 42.3199
16 | 1.4958 | 0.03611 | -0.0205 | 41.4234
16.5 | 1.5229 | 0.03809 | -0.0191 | 39.9816
17 | 1.5524 | 0.03992 | -0.018 | 38.8878
17.5 | 1.5778 | 0.04214 | -0.0167 | 37.4419
18 | 1.6028 | 0.0444 | -0.0155 | 36.0991
18.5 | 1.6242 | 0.047 | -0.0142 | 34.5574
19 | 1.6481 | 0.04946 | -0.0132 | 33.3219
19.5 | 1.6683 | 0.05234 | -0.0122 | 31.8743
20 | 1.6922 | 0.05488 | -0.0115 | 30.8345

## 133. Re 16M Mach 0.25 (1)
BIGFOIL.COM POLAR EXPORT
NACA66-520 a=0.8
NACA66-520 a=0.8 |  |  |  | Cl Max: | 1.668 | at alpha= | 12.5 | deg
JavaFoil+Calcfoil stall+Eppler ext transition |  |  |  | L/D Max: | 120.017 | at alpha= | 4.5 | deg
Re: | 16000000 |  |  | Cd Min: | 0.00465 | at alpha= | -2 | deg
Mach: | 0.25 |  |  | Cl=0 at alpha= | -4.0781 | deg
|  |  |  | @ Cl=0.1, Cd= | 0.0060745
|  |  |  | @ Cl=0.4, Cd= | 0.0058127
|  |  |  | @ Cl=0.6, Cd= | 0.00638
alpha (deg) | Cl | Cd | Cm | Cl/Cd
-18.5 | -0.595 | 0.14876 | -0.026 | -4.003
-18 | -0.637 | 0.14023 | -0.028 | -4.541
-17.5 | -0.674 | 0.13253 | -0.029 | -5.085
-17 | -0.707 | 0.12502 | -0.03 | -5.653
-16.5 | -0.733 | 0.11924 | -0.031 | -6.147
-16 | -0.757 | 0.1098 | -0.033 | -6.894
-15.5 | -0.772 | 0.10507 | -0.034 | -7.351
-15 | -0.787 | 0.09463 | -0.037 | -8.32
-14.5 | -0.793 | 0.08836 | -0.039 | -8.976
-14 | -0.799 | 0.07621 | -0.044 | -10.489
-13.5 | -0.882 | 0.02507 | -0.061 | -35.17
-13 | -0.881 | 0.018 | -0.064 | -48.941
-12.5 | -0.861 | 0.01586 | -0.066 | -54.256
-12 | -0.833 | 0.01464 | -0.068 | -56.908
-11.5 | -0.81 | 0.01146 | -0.07 | -70.655
-11 | -0.773 | 0.01073 | -0.072 | -72.087
-10.5 | -0.733 | 0.01005 | -0.074 | -72.884
-10 | -0.688 | 0.00955 | -0.076 | -72.105
-9.5 | -0.641 | 0.00908 | -0.077 | -70.571
-9 | -0.591 | 0.00867 | -0.079 | -68.124
-8.5 | -0.538 | 0.00831 | -0.081 | -64.729
-8 | -0.483 | 0.00797 | -0.082 | -60.545
-7.5 | -0.425 | 0.00768 | -0.084 | -55.397
-7 | -0.366 | 0.00739 | -0.086 | -49.564
-6.5 | -0.306 | 0.00713 | -0.087 | -42.849
-6 | -0.244 | 0.00692 | -0.089 | -35.25
-5.5 | -0.181 | 0.00668 | -0.091 | -27.175
-5 | -0.118 | 0.0061 | -0.092 | -19.369
-4.5 | -0.054 | 0.00642 | -0.094 | -8.464
-4 | 0.01 | 0.00628 | -0.096 | 1.656
-3.5 | 0.075 | 0.00612 | -0.097 | 12.319
-3 | 0.141 | 0.006 | -0.099 | 23.438
-2.5 | 0.207 | 0.0054 | -0.1 | 38.318
-2 | 0.272 | 0.00465 | -0.102 | 58.551
-1.5 | 0.337 | 0.00566 | -0.103 | 59.624
-1 | 0.403 | 0.00582 | -0.104 | 69.226
-0.5 | 0.468 | 0.00597 | -0.105 | 78.411
0 | 0.527 | 0.00617 | -0.107 | 85.421
0.5 | 0.591 | 0.00634 | -0.108 | 93.152
1 | 0.654 | 0.00662 | -0.109 | 98.905
1.5 | 0.718 | 0.00652 | -0.111 | 110.135
2 | 0.781 | 0.00688 | -0.112 | 113.483
2.5 | 0.845 | 0.00723 | -0.114 | 116.79
3 | 0.908 | 0.00774 | -0.115 | 117.244
3.5 | 0.971 | 0.00821 | -0.116 | 118.285
4 | 1.026 | 0.00864 | -0.118 | 118.785
4.5 | 1.086 | 0.00905 | -0.119 | 120.017
5 | 1.143 | 0.01098 | -0.12 | 104.116
5.5 | 1.201 | 0.01143 | -0.122 | 105.043
6 | 1.257 | 0.01193 | -0.123 | 105.37
6.5 | 1.311 | 0.0124 | -0.124 | 105.725
7 | 1.364 | 0.0129 | -0.125 | 105.782
7.5 | 1.413 | 0.01343 | -0.127 | 105.188
8 | 1.459 | 0.01403 | -0.128 | 103.956
8.5 | 1.501 | 0.01461 | -0.129 | 102.713
9 | 1.54 | 0.01525 | -0.131 | 100.967
9.5 | 1.574 | 0.01587 | -0.132 | 99.201
10 | 1.604 | 0.01651 | -0.133 | 97.163
10.5 | 1.628 | 0.01729 | -0.134 | 94.17
11 | 1.647 | 0.01813 | -0.135 | 90.855
11.5 | 1.66 | 0.01902 | -0.136 | 87.3
12 | 1.667 | 0.01995 | -0.138 | 83.569
12.5 | 1.668 | 0.02087 | -0.139 | 79.917
13 | 1.662 | 0.02182 | -0.14 | 76.148
13.5 | 1.648 | 0.02325 | -0.141 | 70.895
14 | 1.628 | 0.02442 | -0.142 | 66.673
14.5 | 1.601 | 0.02545 | -0.143 | 62.924
15 | 1.561 | 0.02676 | -0.144 | 58.34
15.5 | 1.512 | 0.02833 | -0.145 | 53.351
16 | 1.454 | 0.03023 | -0.145 | 48.108
16.5 | 1.39 | 0.03212 | -0.146 | 43.277
17 | 1.32 | 0.03381 | -0.147 | 39.044
17.5 | 1.241 | 0.03705 | -0.147 | 33.503

## 134. Re 16M Mach 0.25 (2)
BIGFOIL.COM POLAR EXPORT
NACA66-520 a=0.8
NACA66-520 a=0.8 |  |  |  | Cl Max: | 1.6886 | at alpha= | 20 | deg
XFOIL ncrit=9 |  |  |  | L/D Max: | 226.627 | at alpha= | 2 | deg
Re: | 16000000 |  |  | Cd Min: | 0.06566 | at alpha= | 20 | deg
Mach: | 0.25 |  |  | Cl=0 at alpha= | -4.3658 | deg
|  |  |  | @ Cl=0.1, Cd= | 0.0055695
|  |  |  | @ Cl=0.4, Cd= | 0.0042728
|  |  |  | @ Cl=0.6, Cd= | 0.0030893
alpha (deg) | Cl | Cd | Cm | Cl/Cd
-20 | -1.1415 | 0.04244 | -0.1572 | -26.8968
-19.5 | -1.1425 | 0.03761 | -0.1571 | -30.3776
-19 | -1.1405 | 0.03349 | -0.156 | -34.0549
-18.5 | -1.1245 | 0.03052 | -0.1547 | -36.8447
-18 | -1.1086 | 0.0278 | -0.1528 | -39.8777
-17.5 | -1.0887 | 0.02543 | -0.1508 | -42.8116
-17 | -1.0668 | 0.02335 | -0.1485 | -45.6874
-16.5 | -1.0478 | 0.02125 | -0.1456 | -49.3082
-16 | -1.0237 | 0.0195 | -0.1428 | -52.4974
-15.5 | -1.0336 | 0.01648 | -0.1365 | -62.7184
-15 | -0.9978 | 0.01547 | -0.1342 | -64.499
-14.5 | -0.9593 | 0.01456 | -0.132 | -65.886
-14 | -0.9232 | 0.0136 | -0.1296 | -67.8824
-13.5 | -0.8842 | 0.01279 | -0.1273 | -69.1321
-13 | -0.8435 | 0.01206 | -0.1253 | -69.942
-12.5 | -0.8017 | 0.01141 | -0.1233 | -70.2629
-12 | -0.7595 | 0.01078 | -0.1213 | -70.4545
-11.5 | -0.716 | 0.0102 | -0.1196 | -70.1961
-11 | -0.6737 | 0.00961 | -0.1176 | -70.1041
-10.5 | -0.631 | 0.00909 | -0.1155 | -69.4169
-10 | -0.5911 | 0.00856 | -0.1129 | -69.0537
-9.5 | -0.5526 | 0.00812 | -0.1099 | -68.0542
-9 | -0.5188 | 0.00784 | -0.1056 | -66.1735
-8.5 | -0.4687 | 0.00757 | -0.1045 | -61.9155
-8 | -0.416 | 0.00733 | -0.104 | -56.7531
-7.5 | -0.3615 | 0.0071 | -0.1037 | -50.9155
-7 | -0.3065 | 0.00684 | -0.1037 | -44.8099
-6.5 | -0.2501 | 0.00661 | -0.1039 | -37.8366
-6 | -0.1925 | 0.0064 | -0.1044 | -30.0781
-5.5 | -0.134 | 0.00622 | -0.1051 | -21.5434
-5 | -0.0751 | 0.00604 | -0.1059 | -12.4338
-4.5 | -0.0161 | 0.00585 | -0.1068 | -2.7521
-4 | 0.0439 | 0.00571 | -0.1079 | 7.6883
-3.5 | 0.1038 | 0.00556 | -0.109 | 18.6691
-3 | 0.1639 | 0.00543 | -0.1102 | 30.1842
-2.5 | 0.2236 | 0.0053 | -0.1113 | 42.1887
-1.5 | 0.3389 | 0.00469 | -0.1129 | 72.2601
-0.5 | 0.4546 | 0.0039 | -0.1149 | 116.5641
0 | 0.5091 | 0.00317 | -0.1154 | 160.5994
0.5 | 0.5707 | 0.00308 | -0.117 | 185.2922
1 | 0.6335 | 0.0031 | -0.1187 | 204.3548
1.5 | 0.6938 | 0.00318 | -0.1199 | 218.1761
2 | 0.7524 | 0.00332 | -0.1207 | 226.6265
2.5 | 0.7747 | 0.00417 | -0.1141 | 185.7794
3 | 0.7548 | 0.00511 | -0.0987 | 147.7104
3.5 | 0.745 | 0.00639 | -0.0863 | 116.5884
4 | 0.7457 | 0.00775 | -0.0765 | 96.2194
4.5 | 0.7631 | 0.00887 | -0.07 | 86.0316
5 | 0.7824 | 0.01005 | -0.0642 | 77.8507
5.5 | 0.8008 | 0.01138 | -0.0584 | 70.3691
6 | 0.8147 | 0.01298 | -0.0522 | 62.7658
6.5 | 0.8376 | 0.0144 | -0.0476 | 58.1667
7 | 0.8624 | 0.01585 | -0.0435 | 54.4101
7.5 | 0.8943 | 0.01705 | -0.0406 | 52.4516
8 | 0.9326 | 0.01805 | -0.0387 | 51.6676
8.5 | 0.9735 | 0.01896 | -0.0371 | 51.3449
9 | 1.0103 | 0.02011 | -0.0352 | 50.2387
9.5 | 1.0516 | 0.02105 | -0.0338 | 49.9572
10 | 1.0895 | 0.02219 | -0.0321 | 49.0987
10.5 | 1.1274 | 0.02338 | -0.0304 | 48.2207
11 | 1.1678 | 0.02446 | -0.029 | 47.7433
11.5 | 1.2031 | 0.02586 | -0.0272 | 46.5236
12 | 1.2398 | 0.02719 | -0.0255 | 45.5976
12.5 | 1.2754 | 0.02867 | -0.0238 | 44.4855
13 | 1.3117 | 0.03011 | -0.0222 | 43.5636
13.5 | 1.3481 | 0.03154 | -0.0207 | 42.7425
14 | 1.378 | 0.03348 | -0.0186 | 41.1589
14.5 | 1.4118 | 0.03517 | -0.0169 | 40.1422
15 | 1.4428 | 0.03716 | -0.0152 | 38.8267
15.5 | 1.4763 | 0.03897 | -0.0137 | 37.883
16 | 1.5037 | 0.04133 | -0.0119 | 36.3828
16.5 | 1.5347 | 0.04344 | -0.0104 | 35.3292
17 | 1.5595 | 0.04609 | -0.0087 | 33.836
17.5 | 1.5863 | 0.04864 | -0.0072 | 32.6131
18 | 1.6074 | 0.05179 | -0.0055 | 31.0369
18.5 | 1.6317 | 0.05475 | -0.0043 | 29.8027
19 | 1.655 | 0.05784 | -0.0032 | 28.6134
19.5 | 1.6733 | 0.06155 | -0.0021 | 27.186
20 | 1.6886 | 0.06566 | -0.0012 | 25.7173

## 135. Re 16M Mach 0.50 (1)
BIGFOIL.COM POLAR EXPORT
NACA66-520 a=0.8
NACA66-520 a=0.8 |  |  |  | Cl Max: | 1.528 | at alpha= | 8 | deg
JavaFoil+Calcfoil stall+Eppler ext transition |  |  |  | L/D Max: | 112.254 | at alpha= | 2.5 | deg
Re: | 16000000 |  |  | Cd Min: | 0.00525 | at alpha= | -1.5 | deg
Mach: | 0.5 |  |  | Cl=0 at alpha= | -4.0775 | deg
|  |  |  | @ Cl=0.1, Cd= | 0.0065357
|  |  |  | @ Cl=0.4, Cd= | 0.0055399
|  |  |  | @ Cl=0.6, Cd= | 0.0068034
alpha (deg) | Cl | Cd | Cm | Cl/Cd
-20 | -0.917 | 0.17281 | -0.032 | -5.304
-19.5 | -0.888 | 0.1714 | -0.033 | -5.178
-19 | -0.858 | 0.16744 | -0.033 | -5.123
-18.5 | -0.832 | 0.14814 | -0.035 | -5.618
-18 | -0.804 | 0.14028 | -0.035 | -5.728
-17.5 | -0.773 | 0.13555 | -0.035 | -5.704
-17 | -0.744 | 0.13204 | -0.035 | -5.633
-16.5 | -0.716 | 0.11796 | -0.037 | -6.074
-16 | -0.693 | 0.10696 | -0.041 | -6.482
-15.5 | -0.665 | 0.10009 | -0.042 | -6.644
-15 | -0.639 | 0.09204 | -0.045 | -6.94
-14.5 | -0.645 | 0.05585 | -0.058 | -11.551
-14 | -0.664 | 0.02464 | -0.068 | -26.939
-13.5 | -0.637 | 0.02069 | -0.07 | -30.769
-13 | -0.513 | 0.09155 | -0.039 | -5.604
-12.5 | -0.485 | 0.08329 | -0.04 | -5.822
-12 | -0.459 | 0.07395 | -0.045 | -6.207
-11.5 | -0.499 | 0.01942 | -0.076 | -25.71
-11 | -0.399 | 0.07465 | -0.042 | -5.339
-10.5 | -0.37 | 0.06798 | -0.043 | -5.446
-10 | -0.34 | 0.07508 | -0.04 | -4.532
-9.5 | -0.45 | 0.05337 | -0.054 | -8.424
-9 | -0.562 | 0.01151 | -0.087 | -48.797
-8.5 | -0.541 | 0.01047 | -0.089 | -51.731
-8 | -0.502 | 0.00984 | -0.091 | -50.96
-7.5 | -0.451 | 0.00923 | -0.093 | -48.895
-7 | -0.393 | 0.00878 | -0.095 | -44.836
-6.5 | -0.331 | 0.00796 | -0.096 | -41.595
-6 | -0.266 | 0.00788 | -0.098 | -33.749
-5.5 | -0.199 | 0.00752 | -0.1 | -26.405
-5 | -0.13 | 0.00723 | -0.101 | -17.95
-4.5 | -0.06 | 0.00699 | -0.103 | -8.532
-4 | 0.011 | 0.00678 | -0.105 | 1.69
-3.5 | 0.083 | 0.00658 | -0.107 | 12.657
-3 | 0.156 | 0.00639 | -0.109 | 24.35
-2.5 | 0.23 | 0.00621 | -0.11 | 36.995
-2 | 0.303 | 0.00607 | -0.112 | 49.851
-1.5 | 0.377 | 0.00525 | -0.114 | 71.86
-1 | 0.45 | 0.00617 | -0.116 | 72.987
-0.5 | 0.523 | 0.00639 | -0.117 | 81.868
0 | 0.586 | 0.00676 | -0.119 | 86.737
0.5 | 0.657 | 0.00698 | -0.12 | 94.103
1 | 0.728 | 0.00734 | -0.122 | 99.205
1.5 | 0.799 | 0.00745 | -0.123 | 107.122
2 | 0.869 | 0.0079 | -0.125 | 109.973
2.5 | 0.94 | 0.00837 | -0.126 | 112.254
3 | 1.01 | 0.00905 | -0.128 | 111.536
3.5 | 1.08 | 0.00973 | -0.129 | 111.041
4 | 1.138 | 0.01032 | -0.131 | 110.24
4.5 | 1.201 | 0.01273 | -0.132 | 94.351
5 | 1.264 | 0.0134 | -0.134 | 94.351
5.5 | 1.324 | 0.01408 | -0.135 | 94.043
6 | 1.38 | 0.01479 | -0.137 | 93.272
6.5 | 1.432 | 0.01558 | -0.138 | 91.887
7 | 1.478 | 0.01642 | -0.14 | 90.024
7.5 | 1.51 | 0.01729 | -0.141 | 87.377
8 | 1.528 | 0.01823 | -0.142 | 83.793
8.5 | 1.52 | 0.01927 | -0.144 | 78.887
9 | 1.466 | 0.02077 | -0.145 | 70.552
9.5 | 1.245 | 0.02294 | -0.146 | 54.268
10 | 0.96 | 0.02497 | -0.147 | 38.439
10.5 | 0.993 | 0.0251 | -0.149 | 39.561
11 | 1.025 | 0.02721 | -0.15 | 37.665
11.5 | 1.054 | 0.02995 | -0.151 | 35.209
12 | 1.089 | 0.02868 | -0.153 | 37.982
12.5 | 1.12 | 0.0309 | -0.154 | 36.246
13 | 1.15 | 0.03398 | -0.155 | 33.847

## 136. Re 16M Mach 0.50 (2)
BIGFOIL.COM POLAR EXPORT
NACA66-520 a=0.8
NACA66-520 a=0.8 |  |  |  | Cl Max: | 1.4014 | at alpha= | 14.5 | deg
XFOIL ncrit=9 |  |  |  | L/D Max: | 246.667 | at alpha= | 2 | deg
Re: | 16000000 |  |  | Cd Min: | 0.16882 | at alpha= | 19.5 | deg
Mach: | 0.5 |  |  | Cl=0 at alpha= | -4.5469 | deg
|  |  |  | @ Cl=0.1, Cd= | 0.006085
|  |  |  | @ Cl=0.4, Cd= | 0.0050198
|  |  |  | @ Cl=0.6, Cd= | 0.0032732
alpha (deg) | Cl | Cd | Cm | Cl/Cd
-16 | -0.3515 | 0.09413 | -0.1657 | -3.7342
-15.5 | -0.352 | 0.08593 | -0.1707 | -4.0964
-15 | -0.3793 | 0.07413 | -0.1783 | -5.1167
-14.5 | -0.3872 | 0.06474 | -0.1844 | -5.9808
-14 | -0.4058 | 0.05492 | -0.1909 | -7.3889
-13.5 | -0.4349 | 0.04546 | -0.1957 | -9.5667
-13 | -0.4722 | 0.03708 | -0.1974 | -12.7346
-12.5 | -0.4998 | 0.03078 | -0.1956 | -16.2378
-12 | -0.5363 | 0.02493 | -0.1909 | -21.5122
-11.5 | -0.5635 | 0.02025 | -0.1841 | -27.8272
-11 | -0.5694 | 0.01694 | -0.1768 | -33.6128
-10.5 | -0.5593 | 0.01458 | -0.1695 | -38.3608
-10 | -0.5337 | 0.01292 | -0.1633 | -41.308
-9.5 | -0.4952 | 0.01175 | -0.1582 | -42.1447
-9 | -0.4547 | 0.01069 | -0.1534 | -42.5351
-8.5 | -0.4065 | 0.00988 | -0.1497 | -41.1437
-8 | -0.357 | 0.00916 | -0.1463 | -38.9738
-7.5 | -0.3068 | 0.0085 | -0.1432 | -36.0941
-7 | -0.2564 | 0.00793 | -0.1402 | -32.3329
-6.5 | -0.209 | 0.00741 | -0.1367 | -28.2051
-6 | -0.1743 | 0.00706 | -0.1306 | -24.6884
-5.5 | -0.1179 | 0.00679 | -0.1286 | -17.3638
-4.5 | 0.0058 | 0.00636 | -0.1272 | 0.91195
-4 | 0.0694 | 0.00616 | -0.127 | 11.2662
-3.5 | 0.1347 | 0.006 | -0.1273 | 22.45
-3 | 0.2005 | 0.00585 | -0.1279 | 34.2735
-2.5 | 0.2673 | 0.00569 | -0.1287 | 46.9772
-2 | 0.3341 | 0.00551 | -0.1296 | 60.6352
-1.5 | 0.3947 | 0.00506 | -0.1295 | 78.004
-1 | 0.4566 | 0.00459 | -0.1298 | 99.4771
-0.5 | 0.5177 | 0.00396 | -0.1301 | 130.7323
0 | 0.5782 | 0.00327 | -0.1303 | 176.8196
0.5 | 0.6458 | 0.00328 | -0.1313 | 196.8902
1 | 0.717 | 0.00329 | -0.133 | 217.9331
1.5 | 0.7879 | 0.00332 | -0.1345 | 237.3193
2 | 0.851 | 0.00345 | -0.1344 | 246.6667
2.5 | 0.8903 | 0.00363 | -0.1291 | 245.2617
3 | 0.8477 | 0.00516 | -0.1083 | 164.2829
3.5 | 0.8258 | 0.00692 | -0.0926 | 119.3353
4 | 0.8267 | 0.00852 | -0.0817 | 97.0305
4.5 | 0.8175 | 0.01068 | -0.0697 | 76.5449
5 | 0.7953 | 0.0136 | -0.0566 | 58.4779
6 | 0.8227 | 0.01778 | -0.0427 | 46.2711
6.5 | 0.8377 | 0.02003 | -0.0364 | 41.8223
7 | 0.8548 | 0.02234 | -0.0306 | 38.2632
7.5 | 0.875 | 0.02467 | -0.0254 | 35.4682
8 | 0.9206 | 0.026 | -0.0233 | 35.4077
8.5 | 0.9637 | 0.02752 | -0.021 | 35.0182
9 | 1.0088 | 0.02901 | -0.0188 | 34.7742
9.5 | 1.0554 | 0.03047 | -0.0167 | 34.6373
10 | 1.096 | 0.03233 | -0.014 | 33.9004
10.5 | 1.142 | 0.03396 | -0.0117 | 33.6278
11 | 1.1822 | 0.03604 | -0.009 | 32.8024
11.5 | 1.2258 | 0.038 | -0.0064 | 32.2579
12 | 1.2639 | 0.04039 | -0.0034 | 31.2924
12.5 | 1.3063 | 0.04264 | -0.0007 | 30.6356
13 | 1.3404 | 0.04557 | 0.0025 | 29.4141
13.5 | 1.3762 | 0.04851 | 0.0056 | 28.3694
14 | 1.3994 | 0.05251 | 0.0091 | 26.6502
14.5 | 1.4014 | 0.0583 | 0.0129 | 24.0377
15 | 1.3896 | 0.06556 | 0.0159 | 21.1959
15.5 | 1.3632 | 0.07457 | 0.0174 | 18.2808
16 | 1.3338 | 0.08461 | 0.0173 | 15.7641
16.5 | 1.3063 | 0.09513 | 0.0155 | 13.7317
17 | 1.2757 | 0.10667 | 0.0119 | 11.9593
17.5 | 1.245 | 0.11895 | 0.0067 | 10.4666
18 | 1.2172 | 0.1314 | 0.0002 | 9.2633
18.5 | 1.1931 | 0.14384 | -0.007 | 8.2946
19 | 1.1702 | 0.15655 | -0.015 | 7.4749
19.5 | 1.1521 | 0.16882 | -0.0232 | 6.8244

## 137. Re 18M Mach 0.00 (1)
BIGFOIL.COM POLAR EXPORT
NACA66-520 a=0.8
NACA66-520 a=0.8 |  |  |  | Cl Max: | 1.75 | at alpha= | 14.5 | deg
JavaFoil+Calcfoil stall+Eppler ext transition |  |  |  | L/D Max: | 121.282 | at alpha= | 4 | deg
Re: | 18000000 |  |  | Cd Min: | 0.00567 | at alpha= | -2.5 | deg
Mach: | 0 |  |  | Cl=0 at alpha= | -4.0794 | deg
|  |  |  | @ Cl=0.1, Cd= | 0.00583
|  |  |  | @ Cl=0.4, Cd= | 0.0060295
|  |  |  | @ Cl=0.6, Cd= | 0.0065908
alpha (deg) | Cl | Cd | Cm | Cl/Cd
-20 | -0.856 | 0.14571 | -0.028 | -5.876
-19.5 | -0.869 | 0.13801 | -0.029 | -6.296
-19 | -0.88 | 0.13101 | -0.03 | -6.716
-18.5 | -0.89 | 0.12316 | -0.031 | -7.223
-18 | -0.9 | 0.11319 | -0.034 | -7.95
-17.5 | -0.91 | 0.102 | -0.036 | -8.92
-17 | -0.921 | 0.08911 | -0.039 | -10.331
-16.5 | -0.947 | 0.06485 | -0.045 | -14.609
-16 | -0.969 | 0.04715 | -0.049 | -20.553
-15.5 | -1.006 | 0.02638 | -0.054 | -38.152
-15 | -1.003 | 0.02203 | -0.056 | -45.545
-14.5 | -0.993 | 0.01923 | -0.058 | -51.638
-14 | -0.975 | 0.01724 | -0.06 | -56.556
-13.5 | -0.949 | 0.01555 | -0.062 | -61.048
-13 | -0.919 | 0.01448 | -0.063 | -63.447
-12.5 | -0.888 | 0.01314 | -0.065 | -67.573
-12 | -0.853 | 0.01211 | -0.067 | -70.408
-11.5 | -0.814 | 0.01127 | -0.068 | -72.282
-11 | -0.776 | 0.00962 | -0.07 | -80.626
-10.5 | -0.731 | 0.00912 | -0.072 | -80.109
-10 | -0.683 | 0.00869 | -0.074 | -78.644
-9.5 | -0.633 | 0.00834 | -0.075 | -75.912
-9 | -0.582 | 0.00803 | -0.077 | -72.396
-8.5 | -0.528 | 0.00772 | -0.078 | -68.4
-8 | -0.473 | 0.00746 | -0.08 | -63.363
-7.5 | -0.416 | 0.00718 | -0.082 | -57.918
-7 | -0.358 | 0.00697 | -0.083 | -51.31
-6.5 | -0.298 | 0.00632 | -0.085 | -47.202
-6 | -0.239 | 0.00664 | -0.087 | -35.929
-5.5 | -0.177 | 0.00646 | -0.088 | -27.424
-5 | -0.115 | 0.00631 | -0.09 | -18.245
-4.5 | -0.053 | 0.00616 | -0.091 | -8.547
-4 | 0.01 | 0.006 | -0.093 | 1.68
-3.5 | 0.073 | 0.00589 | -0.094 | 12.398
-3 | 0.136 | 0.00575 | -0.096 | 23.678
-2.5 | 0.2 | 0.00567 | -0.097 | 35.329
-2 | 0.263 | 0.00586 | -0.098 | 44.93
-1.5 | 0.327 | 0.00591 | -0.099 | 55.335
-1 | 0.39 | 0.00602 | -0.101 | 64.801
-0.5 | 0.453 | 0.00608 | -0.102 | 74.528
0 | 0.511 | 0.00636 | -0.103 | 80.339
0.5 | 0.573 | 0.00652 | -0.105 | 87.829
1 | 0.634 | 0.00668 | -0.106 | 94.966
1.5 | 0.696 | 0.00683 | -0.107 | 101.912
2 | 0.758 | 0.00694 | -0.109 | 109.211
2.5 | 0.819 | 0.00708 | -0.11 | 115.633
3 | 0.881 | 0.00747 | -0.112 | 117.848
3.5 | 0.942 | 0.00788 | -0.113 | 119.479
4 | 0.996 | 0.00821 | -0.114 | 121.282
4.5 | 1.053 | 0.00987 | -0.115 | 106.744
5 | 1.111 | 0.01025 | -0.117 | 108.393
5.5 | 1.167 | 0.01061 | -0.118 | 110.048
6 | 1.222 | 0.01105 | -0.119 | 110.628
6.5 | 1.276 | 0.01148 | -0.121 | 111.156
7 | 1.329 | 0.0119 | -0.122 | 111.716
7.5 | 1.379 | 0.01237 | -0.123 | 111.425
8 | 1.426 | 0.01287 | -0.124 | 110.792
8.5 | 1.471 | 0.01338 | -0.125 | 109.914
9 | 1.513 | 0.01391 | -0.127 | 108.755
9.5 | 1.552 | 0.0144 | -0.128 | 107.799
10 | 1.589 | 0.01501 | -0.129 | 105.861
10.5 | 1.622 | 0.01559 | -0.13 | 104.004
11 | 1.651 | 0.01623 | -0.131 | 101.695
11.5 | 1.677 | 0.017 | -0.132 | 98.657
12 | 1.699 | 0.01775 | -0.134 | 95.689
12.5 | 1.717 | 0.01847 | -0.135 | 92.94
13 | 1.731 | 0.01929 | -0.136 | 89.729
13.5 | 1.741 | 0.02011 | -0.137 | 86.596
14 | 1.748 | 0.02106 | -0.138 | 82.97
14.5 | 1.75 | 0.02195 | -0.139 | 79.744
15 | 1.745 | 0.02297 | -0.14 | 75.976
15.5 | 1.735 | 0.02408 | -0.141 | 72.053
16 | 1.721 | 0.02517 | -0.142 | 68.357
16.5 | 1.702 | 0.02627 | -0.142 | 64.804
17 | 1.681 | 0.02741 | -0.143 | 61.324
17.5 | 1.656 | 0.02875 | -0.144 | 57.607
18 | 1.628 | 0.03049 | -0.145 | 53.404
18.5 | 1.599 | 0.0317 | -0.146 | 50.435
19 | 1.567 | 0.03328 | -0.146 | 47.078
19.5 | 1.532 | 0.035 | -0.147 | 43.764

## 138. Re 18M Mach 0.00 (2)
BIGFOIL.COM POLAR EXPORT
NACA66-520 a=0.8
NACA66-520 a=0.8 |  |  |  | Cl Max: | 1.6996 | at alpha= | 20 | deg
XFOIL ncrit=9 |  |  |  | L/D Max: | 201.951 | at alpha= | 1.5 | deg
Re: | 18000000 |  |  | Cd Min: | 0.05242 | at alpha= | 20 | deg
Mach: | 0 |  |  | Cl=0 at alpha= | -4.3279 | deg
|  |  |  | @ Cl=0.1, Cd= | 0.0053633
|  |  |  | @ Cl=0.4, Cd= | 0.0041657
|  |  |  | @ Cl=0.6, Cd= | 0.0030629
alpha (deg) | Cl | Cd | Cm | Cl/Cd
-20 | -1.2269 | 0.02801 | -0.1343 | -43.8022
-19.5 | -1.2089 | 0.02586 | -0.1331 | -46.7479
-19 | -1.1922 | 0.02379 | -0.1314 | -50.1135
-18.5 | -1.1693 | 0.02214 | -0.13 | -52.8139
-18 | -1.1473 | 0.02053 | -0.1281 | -55.8841
-17.5 | -1.1268 | 0.0189 | -0.126 | -59.619
-17 | -1.1335 | 0.01623 | -0.1205 | -69.8398
-16.5 | -1.1001 | 0.01534 | -0.1191 | -71.7145
-16 | -1.0663 | 0.01449 | -0.1176 | -73.5887
-15.5 | -1.0327 | 0.01366 | -0.116 | -75.6003
-15 | -0.9968 | 0.01293 | -0.1145 | -77.092
-14.5 | -0.962 | 0.01216 | -0.1128 | -79.1118
-14 | -0.9245 | 0.0115 | -0.1114 | -80.3913
-13.5 | -0.8856 | 0.01092 | -0.1101 | -81.0989
-13 | -0.8466 | 0.01037 | -0.1086 | -81.6393
-12.5 | -0.8072 | 0.00987 | -0.1072 | -81.7832
-12 | -0.7676 | 0.0094 | -0.1056 | -81.6596
-11.5 | -0.7277 | 0.00896 | -0.104 | -81.2165
-11 | -0.6916 | 0.0085 | -0.1014 | -81.3647
-10.5 | -0.658 | 0.00818 | -0.0981 | -80.4401
-10 | -0.6166 | 0.00789 | -0.0962 | -78.1496
-9.5 | -0.5681 | 0.00763 | -0.0957 | -74.4561
-9 | -0.5178 | 0.00738 | -0.0955 | -70.1626
-8.5 | -0.4655 | 0.00716 | -0.0957 | -65.014
-8 | -0.4122 | 0.00695 | -0.096 | -59.3094
-7.5 | -0.3582 | 0.00675 | -0.0965 | -53.0667
-7 | -0.3037 | 0.00652 | -0.0971 | -46.5798
-6.5 | -0.2481 | 0.00631 | -0.0978 | -39.3185
-6 | -0.1917 | 0.00614 | -0.0987 | -31.2215
-5.5 | -0.1346 | 0.00597 | -0.0998 | -22.5461
-5 | -0.0775 | 0.0058 | -0.1008 | -13.3621
-4.5 | -0.02 | 0.00563 | -0.1019 | -3.5524
-4 | 0.0381 | 0.0055 | -0.1031 | 6.9273
-3.5 | 0.0961 | 0.00537 | -0.1043 | 17.8957
-3 | 0.1541 | 0.00527 | -0.1055 | 29.241
-2.5 | 0.2118 | 0.00515 | -0.1067 | 41.1262
-2 | 0.2688 | 0.00487 | -0.1077 | 55.1951
-1.5 | 0.3256 | 0.00458 | -0.1088 | 71.0917
-1 | 0.3817 | 0.00426 | -0.1098 | 89.6009
-0.5 | 0.438 | 0.00397 | -0.1108 | 110.3275
0 | 0.4924 | 0.00335 | -0.1117 | 146.9851
0.5 | 0.5496 | 0.00302 | -0.1129 | 181.9868
1 | 0.6083 | 0.00307 | -0.1142 | 198.1433
1.5 | 0.6624 | 0.00328 | -0.1146 | 201.9512
2 | 0.7094 | 0.00368 | -0.1135 | 192.7717
2.5 | 0.73 | 0.00455 | -0.1071 | 160.4396
3 | 0.709 | 0.00555 | -0.0919 | 127.7477
4 | 0.7389 | 0.00727 | -0.0778 | 101.6369
4.5 | 0.7545 | 0.00833 | -0.0713 | 90.5762
5 | 0.7763 | 0.00933 | -0.0661 | 83.2047
5.5 | 0.7984 | 0.01039 | -0.0612 | 76.8431
6 | 0.8171 | 0.01167 | -0.0559 | 70.0171
6.5 | 0.845 | 0.01273 | -0.0523 | 66.3786
7 | 0.8727 | 0.01386 | -0.0488 | 62.9654
7.5 | 0.9057 | 0.01485 | -0.0463 | 60.9899
8 | 0.9459 | 0.01558 | -0.0449 | 60.7125
8.5 | 0.9821 | 0.0165 | -0.0431 | 59.5212
9 | 1.0209 | 0.01732 | -0.0417 | 58.9434
9.5 | 1.0592 | 0.0182 | -0.0403 | 58.1978
10 | 1.0959 | 0.01918 | -0.0388 | 57.1376
10.5 | 1.1343 | 0.02008 | -0.0375 | 56.489
11 | 1.1692 | 0.0212 | -0.036 | 55.1509
11.5 | 1.2071 | 0.02218 | -0.0348 | 54.4229
12 | 1.2415 | 0.02337 | -0.0333 | 53.1237
12.5 | 1.2756 | 0.02461 | -0.0318 | 51.8326
13 | 1.3123 | 0.02569 | -0.0308 | 51.0821
13.5 | 1.3442 | 0.02711 | -0.0292 | 49.5832
14 | 1.3774 | 0.02844 | -0.0279 | 48.4318
14.5 | 1.4077 | 0.02998 | -0.0264 | 46.9546
15 | 1.4401 | 0.03144 | -0.0252 | 45.8047
15.5 | 1.4726 | 0.0329 | -0.0241 | 44.7599
16 | 1.5004 | 0.03475 | -0.0227 | 43.177
16.5 | 1.5319 | 0.0363 | -0.0217 | 42.2011
17 | 1.5579 | 0.03831 | -0.0203 | 40.6656
17.5 | 1.5857 | 0.04021 | -0.0192 | 39.4355
18 | 1.6089 | 0.04253 | -0.0179 | 37.8298
18.5 | 1.6334 | 0.04475 | -0.0168 | 36.5006
19 | 1.6554 | 0.04724 | -0.0157 | 35.0423
19.5 | 1.6796 | 0.04961 | -0.0149 | 33.8561
20 | 1.6996 | 0.05242 | -0.014 | 32.4227

## 139. Re 18M Mach 0.10 (1)
BIGFOIL.COM POLAR EXPORT
NACA66-520 a=0.8
NACA66-520 a=0.8 |  |  |  | Cl Max: | 1.736 | at alpha= | 14 | deg
JavaFoil+Calcfoil stall+Eppler ext transition |  |  |  | L/D Max: | 120.833 | at alpha= | 4 | deg
Re: | 18000000 |  |  | Cd Min: | 0.00569 | at alpha= | -2.5 | deg
Mach: | 0.1 |  |  | Cl=0 at alpha= | -4.0794 | deg
|  |  |  | @ Cl=0.1, Cd= | 0.0058778
|  |  |  | @ Cl=0.4, Cd= | 0.0060162
|  |  |  | @ Cl=0.6, Cd= | 0.0065826
alpha (deg) | Cl | Cd | Cm | Cl/Cd
-20 | -0.813 | 0.15401 | -0.026 | -5.278
-19.5 | -0.831 | 0.1423 | -0.028 | -5.84
-19 | -0.845 | 0.13537 | -0.029 | -6.243
-18.5 | -0.858 | 0.12794 | -0.031 | -6.705
-18 | -0.87 | 0.11859 | -0.032 | -7.337
-17.5 | -0.88 | 0.10967 | -0.034 | -8.025
-17 | -0.89 | 0.0996 | -0.037 | -8.933
-16.5 | -0.903 | 0.08482 | -0.041 | -10.646
-16 | -0.908 | 0.07584 | -0.043 | -11.969
-15.5 | -0.972 | 0.03503 | -0.053 | -27.753
-15 | -0.987 | 0.02434 | -0.056 | -40.557
-14.5 | -0.982 | 0.02044 | -0.058 | -48.036
-14 | -0.968 | 0.01793 | -0.06 | -53.975
-13.5 | -0.944 | 0.01597 | -0.062 | -59.13
-13 | -0.915 | 0.01489 | -0.063 | -61.457
-12.5 | -0.884 | 0.01359 | -0.065 | -65.067
-12 | -0.851 | 0.01235 | -0.067 | -68.949
-11.5 | -0.814 | 0.01147 | -0.069 | -70.971
-11 | -0.776 | 0.00974 | -0.071 | -79.633
-10.5 | -0.731 | 0.0092 | -0.072 | -79.484
-10 | -0.685 | 0.00876 | -0.074 | -78.182
-9.5 | -0.635 | 0.00842 | -0.075 | -75.424
-9 | -0.583 | 0.00808 | -0.077 | -72.155
-8.5 | -0.53 | 0.00777 | -0.079 | -68.204
-8 | -0.474 | 0.00749 | -0.08 | -63.362
-7.5 | -0.417 | 0.00724 | -0.082 | -57.668
-7 | -0.359 | 0.00699 | -0.084 | -51.38
-6.5 | -0.299 | 0.00678 | -0.085 | -44.143
-6 | -0.239 | 0.00618 | -0.087 | -38.696
-5.5 | -0.178 | 0.00654 | -0.089 | -27.2
-5 | -0.116 | 0.00638 | -0.09 | -18.132
-4.5 | -0.053 | 0.00624 | -0.092 | -8.484
-4 | 0.01 | 0.00607 | -0.093 | 1.669
-3.5 | 0.073 | 0.00592 | -0.095 | 12.402
-3 | 0.137 | 0.00582 | -0.096 | 23.541
-2.5 | 0.201 | 0.00569 | -0.098 | 35.354
-2 | 0.265 | 0.00585 | -0.098 | 45.284
-1.5 | 0.328 | 0.00594 | -0.1 | 55.292
-1 | 0.392 | 0.006 | -0.101 | 65.38
-0.5 | 0.456 | 0.00613 | -0.103 | 74.366
0 | 0.513 | 0.00634 | -0.104 | 80.915
0.5 | 0.575 | 0.00651 | -0.105 | 88.387
1 | 0.637 | 0.00669 | -0.107 | 95.342
1.5 | 0.7 | 0.00683 | -0.108 | 102.411
2 | 0.761 | 0.00699 | -0.109 | 108.878
2.5 | 0.823 | 0.00713 | -0.111 | 115.528
3 | 0.885 | 0.00751 | -0.112 | 117.863
3.5 | 0.946 | 0.00791 | -0.113 | 119.58
4 | 1 | 0.00828 | -0.115 | 120.833
4.5 | 1.058 | 0.00995 | -0.116 | 106.32
5 | 1.116 | 0.01031 | -0.117 | 108.232
5.5 | 1.172 | 0.01068 | -0.119 | 109.832
6 | 1.228 | 0.01115 | -0.12 | 110.11
6.5 | 1.282 | 0.01157 | -0.121 | 110.806
7 | 1.335 | 0.01202 | -0.122 | 111.003
7.5 | 1.384 | 0.01248 | -0.124 | 110.88
8 | 1.431 | 0.01301 | -0.125 | 110.031
8.5 | 1.476 | 0.01352 | -0.126 | 109.151
9 | 1.518 | 0.01407 | -0.127 | 107.855
9.5 | 1.557 | 0.01457 | -0.128 | 106.846
10 | 1.592 | 0.01519 | -0.13 | 104.804
10.5 | 1.624 | 0.01577 | -0.131 | 102.955
11 | 1.652 | 0.0165 | -0.132 | 100.122
11.5 | 1.676 | 0.01721 | -0.133 | 97.402
12 | 1.697 | 0.01803 | -0.134 | 94.079
12.5 | 1.713 | 0.01875 | -0.135 | 91.343
13 | 1.724 | 0.01973 | -0.136 | 87.39
13.5 | 1.732 | 0.02044 | -0.137 | 84.769
14 | 1.736 | 0.02143 | -0.138 | 80.989
14.5 | 1.735 | 0.02235 | -0.139 | 77.64
15 | 1.726 | 0.02344 | -0.14 | 73.662
15.5 | 1.712 | 0.02461 | -0.141 | 69.545
16 | 1.693 | 0.02568 | -0.142 | 65.924
16.5 | 1.67 | 0.02686 | -0.143 | 62.193
17 | 1.644 | 0.02811 | -0.144 | 58.493
17.5 | 1.614 | 0.02946 | -0.145 | 54.805
18 | 1.582 | 0.03091 | -0.146 | 51.171
18.5 | 1.546 | 0.0326 | -0.146 | 47.427
19 | 1.508 | 0.03439 | -0.147 | 43.858

## 140. Re 18M Mach 0.10 (2)
BIGFOIL.COM POLAR EXPORT
NACA66-520 a=0.8
NACA66-520 a=0.8 |  |  |  | Cl Max: | 1.7024 | at alpha= | 20 | deg
XFOIL ncrit=9 |  |  |  | L/D Max: | 204.724 | at alpha= | 1.5 | deg
Re: | 18000000 |  |  | Cd Min: | 0.05395 | at alpha= | 20 | deg
Mach: | 0.1 |  |  | Cl=0 at alpha= | -4.3325 | deg
|  |  |  | @ Cl=0.1, Cd= | 0.0053752
|  |  |  | @ Cl=0.4, Cd= | 0.0041791
|  |  |  | @ Cl=0.6, Cd= | 0.0030656
alpha (deg) | Cl | Cd | Cm | Cl/Cd
-20 | -1.2212 | 0.02949 | -0.1382 | -41.4106
-19.5 | -1.2049 | 0.02711 | -0.137 | -44.4449
-19 | -1.1847 | 0.02511 | -0.1356 | -47.1804
-18.5 | -1.1612 | 0.02336 | -0.1342 | -49.7089
-18 | -1.1412 | 0.02156 | -0.1322 | -52.9314
-17.5 | -1.1184 | 0.01994 | -0.1303 | -56.0883
-16.5 | -1.1026 | 0.01575 | -0.1222 | -70.0063
-15.5 | -1.0332 | 0.01405 | -0.1191 | -73.5374
-15 | -0.9979 | 0.01326 | -0.1174 | -75.2564
-14.5 | -0.9631 | 0.01246 | -0.1156 | -77.2953
-14 | -0.9257 | 0.01175 | -0.114 | -78.783
-13.5 | -0.8866 | 0.01114 | -0.1126 | -79.5871
-13 | -0.8473 | 0.01057 | -0.111 | -80.1608
-12.5 | -0.8076 | 0.01004 | -0.1095 | -80.4382
-12 | -0.7672 | 0.00955 | -0.1079 | -80.3351
-11.5 | -0.7266 | 0.00909 | -0.1063 | -79.934
-11 | -0.6888 | 0.00862 | -0.104 | -79.9072
-10.5 | -0.6525 | 0.00823 | -0.1012 | -79.2831
-10 | -0.6174 | 0.00796 | -0.0979 | -77.5628
-9.5 | -0.5694 | 0.00768 | -0.0972 | -74.1406
-9 | -0.5194 | 0.00742 | -0.0968 | -70
-8.5 | -0.4671 | 0.0072 | -0.0968 | -64.875
-8 | -0.4137 | 0.00699 | -0.0971 | -59.1845
-7.5 | -0.3593 | 0.00678 | -0.0975 | -52.9941
-7 | -0.3046 | 0.00654 | -0.098 | -46.5749
-6.5 | -0.2489 | 0.00634 | -0.0987 | -39.2587
-6 | -0.1921 | 0.00615 | -0.0995 | -31.2358
-5.5 | -0.1348 | 0.00599 | -0.1005 | -22.5042
-5 | -0.0773 | 0.00582 | -0.1016 | -13.2818
-4.5 | -0.0196 | 0.00565 | -0.1026 | -3.469
-4 | 0.0389 | 0.00552 | -0.1038 | 7.0471
-3.5 | 0.0972 | 0.00538 | -0.105 | 18.0669
-3 | 0.1555 | 0.00528 | -0.1062 | 29.4508
-2.5 | 0.2136 | 0.00516 | -0.1074 | 41.3953
-2 | 0.2709 | 0.00489 | -0.1084 | 55.3988
-1.5 | 0.3279 | 0.00458 | -0.1095 | 71.5939
-1 | 0.3842 | 0.00426 | -0.1104 | 90.1878
-0.5 | 0.4408 | 0.00397 | -0.1115 | 111.0327
0 | 0.4954 | 0.00334 | -0.1123 | 148.3234
0.5 | 0.5532 | 0.00301 | -0.1136 | 183.7874
1 | 0.6121 | 0.00308 | -0.1149 | 198.7338
1.5 | 0.6674 | 0.00326 | -0.1154 | 204.7239
2 | 0.7146 | 0.00365 | -0.1144 | 195.7808
2.5 | 0.7355 | 0.0045 | -0.1079 | 163.4444
3 | 0.7131 | 0.00552 | -0.0924 | 129.1848
3.5 | 0.7213 | 0.00645 | -0.0838 | 111.8295
4 | 0.7391 | 0.00735 | -0.0774 | 100.5578
4.5 | 0.7523 | 0.00849 | -0.0704 | 88.6101
5 | 0.776 | 0.00945 | -0.0656 | 82.1164
5.5 | 0.7987 | 0.01053 | -0.0607 | 75.85
6 | 0.8169 | 0.01184 | -0.0553 | 68.9949
6.5 | 0.8444 | 0.01295 | -0.0516 | 65.2046
7 | 0.8698 | 0.01419 | -0.0477 | 61.2967
7.5 | 0.9054 | 0.01511 | -0.0456 | 59.9206
8 | 0.9441 | 0.01593 | -0.044 | 59.2655
8.5 | 0.9819 | 0.01681 | -0.0423 | 58.4117
9 | 1.0215 | 0.01762 | -0.041 | 57.9739
9.5 | 1.058 | 0.01863 | -0.0393 | 56.7901
10 | 1.0969 | 0.01953 | -0.038 | 56.1649
10.5 | 1.1329 | 0.02059 | -0.0363 | 55.0219
11 | 1.1704 | 0.02161 | -0.035 | 54.1601
11.5 | 1.2089 | 0.02259 | -0.0339 | 53.5148
12 | 1.241 | 0.02397 | -0.032 | 51.773
12.5 | 1.2779 | 0.02507 | -0.0308 | 50.9733
13 | 1.3121 | 0.02636 | -0.0294 | 49.7762
13.5 | 1.3463 | 0.02768 | -0.028 | 48.638
14 | 1.3801 | 0.02902 | -0.0267 | 47.5569
14.5 | 1.4086 | 0.03074 | -0.0249 | 45.823
15 | 1.4431 | 0.0321 | -0.0239 | 44.9564
15.5 | 1.472 | 0.0339 | -0.0223 | 43.4218
16 | 1.5036 | 0.03553 | -0.0212 | 42.3192
16.5 | 1.5343 | 0.03721 | -0.0201 | 41.2335
17 | 1.5605 | 0.03929 | -0.0187 | 39.7175
17.5 | 1.589 | 0.0412 | -0.0175 | 38.568
18.5 | 1.6365 | 0.04592 | -0.015 | 35.6381
19 | 1.658 | 0.04858 | -0.0138 | 34.1293
19.5 | 1.6816 | 0.05111 | -0.0129 | 32.9016
20 | 1.7024 | 0.05395 | -0.012 | 31.5551

## 141. Re 18M Mach 0.25 (1)
BIGFOIL.COM POLAR EXPORT
NACA66-520 a=0.8
NACA66-520 a=0.8 |  |  |  | Cl Max: | 1.669 | at alpha= | 12.5 | deg
JavaFoil+Calcfoil stall+Eppler ext transition |  |  |  | L/D Max: | 119.243 | at alpha= | 4 | deg
Re: | 18000000 |  |  | Cd Min: | 0.0055 | at alpha= | -2.5 | deg
Mach: | 0.25 |  |  | Cl=0 at alpha= | -4.0781 | deg
|  |  |  | @ Cl=0.1, Cd= | 0.0059932
|  |  |  | @ Cl=0.4, Cd= | 0.0060768
|  |  |  | @ Cl=0.6, Cd= | 0.0066886
alpha (deg) | Cl | Cd | Cm | Cl/Cd
-18.5 | -0.596 | 0.14775 | -0.026 | -4.031
-18 | -0.637 | 0.13952 | -0.028 | -4.566
-17.5 | -0.674 | 0.13174 | -0.029 | -5.117
-17 | -0.707 | 0.12391 | -0.03 | -5.703
-16.5 | -0.734 | 0.11692 | -0.032 | -6.282
-16 | -0.757 | 0.10892 | -0.033 | -6.953
-15.5 | -0.774 | 0.10239 | -0.035 | -7.563
-15 | -0.788 | 0.09324 | -0.038 | -8.456
-14.5 | -0.795 | 0.0861 | -0.04 | -9.236
-14 | -0.833 | 0.05416 | -0.052 | -15.379
-13.5 | -0.884 | 0.02405 | -0.061 | -36.747
-13 | -0.882 | 0.01748 | -0.064 | -50.449
-12.5 | -0.861 | 0.01552 | -0.066 | -55.48
-12 | -0.834 | 0.01432 | -0.068 | -58.198
-11.5 | -0.804 | 0.01287 | -0.07 | -62.495
-11 | -0.774 | 0.01048 | -0.072 | -73.867
-10.5 | -0.733 | 0.00987 | -0.074 | -74.324
-10 | -0.689 | 0.0093 | -0.076 | -74.137
-9.5 | -0.642 | 0.00885 | -0.077 | -72.486
-9 | -0.591 | 0.00847 | -0.079 | -69.794
-8.5 | -0.538 | 0.0081 | -0.081 | -66.42
-8 | -0.483 | 0.00778 | -0.082 | -62.047
-7.5 | -0.426 | 0.00751 | -0.084 | -56.701
-7 | -0.366 | 0.00723 | -0.086 | -50.722
-6.5 | -0.306 | 0.007 | -0.087 | -43.719
-6 | -0.244 | 0.0068 | -0.089 | -35.938
-5.5 | -0.182 | 0.0059 | -0.091 | -30.799
-5 | -0.119 | 0.00649 | -0.093 | -18.267
-4.5 | -0.054 | 0.00633 | -0.094 | -8.579
-4 | 0.01 | 0.00617 | -0.096 | 1.687
-3.5 | 0.075 | 0.00605 | -0.097 | 12.474
-3 | 0.141 | 0.0059 | -0.099 | 23.84
-2.5 | 0.207 | 0.0055 | -0.1 | 37.622
-2 | 0.272 | 0.00595 | -0.101 | 45.736
-1.5 | 0.337 | 0.00601 | -0.102 | 56.128
-1 | 0.403 | 0.00608 | -0.104 | 66.254
-0.5 | 0.468 | 0.00623 | -0.105 | 75.201
0 | 0.527 | 0.00646 | -0.107 | 81.554
0.5 | 0.591 | 0.00666 | -0.108 | 88.663
1 | 0.654 | 0.00686 | -0.109 | 95.334
1.5 | 0.718 | 0.00704 | -0.111 | 101.928
2 | 0.782 | 0.00691 | -0.112 | 113.144
2.5 | 0.845 | 0.00737 | -0.114 | 114.564
3 | 0.908 | 0.00777 | -0.115 | 116.852
3.5 | 0.971 | 0.00824 | -0.116 | 117.868
4 | 1.026 | 0.00861 | -0.118 | 119.243
4.5 | 1.085 | 0.01037 | -0.119 | 104.629
5 | 1.144 | 0.01077 | -0.12 | 106.245
5.5 | 1.201 | 0.0112 | -0.122 | 107.238
6 | 1.257 | 0.01168 | -0.123 | 107.677
6.5 | 1.312 | 0.01213 | -0.124 | 108.145
7 | 1.365 | 0.01263 | -0.126 | 108.059
7.5 | 1.414 | 0.01315 | -0.127 | 107.468
8 | 1.459 | 0.01374 | -0.128 | 106.216
8.5 | 1.502 | 0.01431 | -0.129 | 104.957
9 | 1.54 | 0.01493 | -0.131 | 103.178
9.5 | 1.575 | 0.01553 | -0.132 | 101.39
10 | 1.605 | 0.01622 | -0.133 | 98.948
10.5 | 1.629 | 0.01694 | -0.134 | 96.174
11 | 1.648 | 0.0178 | -0.135 | 92.555
11.5 | 1.661 | 0.01862 | -0.136 | 89.211
12 | 1.668 | 0.01952 | -0.138 | 85.463
12.5 | 1.669 | 0.02042 | -0.139 | 81.702
13 | 1.662 | 0.02158 | -0.14 | 77.042
13.5 | 1.649 | 0.02273 | -0.141 | 72.538
14 | 1.629 | 0.02389 | -0.142 | 68.174
14.5 | 1.602 | 0.02497 | -0.143 | 64.169
15 | 1.562 | 0.02629 | -0.144 | 59.422
15.5 | 1.512 | 0.02765 | -0.145 | 54.693
16 | 1.455 | 0.02972 | -0.146 | 48.956
16.5 | 1.391 | 0.03141 | -0.146 | 44.276
17 | 1.321 | 0.03297 | -0.147 | 40.072
17.5 | 1.243 | 0.0362 | -0.148 | 34.331

## 142. Re 18M Mach 0.25 (2)
BIGFOIL.COM POLAR EXPORT
NACA66-520 a=0.8
NACA66-520 a=0.8 |  |  |  | Cl Max: | 1.6998 | at alpha= | 20 | deg
XFOIL ncrit=9 |  |  |  | L/D Max: | 217.179 | at alpha= | 1.5 | deg
Re: | 18000000 |  |  | Cd Min: | 0.06454 | at alpha= | 20 | deg
Mach: | 0.25 |  |  | Cl=0 at alpha= | -4.3592 | deg
|  |  |  | @ Cl=0.1, Cd= | 0.0054669
|  |  |  | @ Cl=0.4, Cd= | 0.0042923
|  |  |  | @ Cl=0.6, Cd= | 0.0030564
alpha (deg) | Cl | Cd | Cm | Cl/Cd
-20 | -1.152 | 0.04153 | -0.1574 | -27.739
-19.5 | -1.1527 | 0.03685 | -0.1571 | -31.2809
-19 | -1.1513 | 0.03273 | -0.1559 | -35.1757
-18.5 | -1.1342 | 0.0299 | -0.1544 | -37.9331
-18 | -1.1181 | 0.02721 | -0.1525 | -41.0915
-17.5 | -1.0987 | 0.02486 | -0.1503 | -44.1955
-17 | -1.0761 | 0.02285 | -0.1479 | -47.0941
-16.5 | -1.0524 | 0.02097 | -0.1454 | -50.186
-16 | -1.0285 | 0.01924 | -0.1426 | -53.4563
-15.5 | -1.0428 | 0.01609 | -0.1357 | -64.8104
-15 | -1.0057 | 0.01511 | -0.1335 | -66.5586
-14.5 | -0.9683 | 0.01418 | -0.1312 | -68.2863
-14 | -0.9299 | 0.01331 | -0.1289 | -69.8648
-13.5 | -0.8925 | 0.01246 | -0.1264 | -71.6292
-13 | -0.852 | 0.01174 | -0.1243 | -72.5724
-12.5 | -0.8102 | 0.01109 | -0.1223 | -73.0568
-12 | -0.7675 | 0.01046 | -0.1204 | -73.3748
-11.5 | -0.7238 | 0.0099 | -0.1186 | -73.1111
-11 | -0.6812 | 0.00934 | -0.1165 | -72.9336
-10.5 | -0.6378 | 0.00888 | -0.1146 | -71.8243
-10 | -0.5985 | 0.00836 | -0.1118 | -71.5909
-9.5 | -0.5617 | 0.00795 | -0.1083 | -70.6541
-9 | -0.5244 | 0.00768 | -0.1047 | -68.2812
-8.5 | -0.4734 | 0.00742 | -0.1037 | -63.8005
-8 | -0.4198 | 0.00717 | -0.1033 | -58.5495
-7.5 | -0.3646 | 0.00693 | -0.1032 | -52.6118
-7 | -0.3086 | 0.0067 | -0.1033 | -46.0597
-6.5 | -0.2518 | 0.00647 | -0.1036 | -38.9181
-6 | -0.1941 | 0.00626 | -0.1042 | -31.0064
-5.5 | -0.1353 | 0.00608 | -0.1049 | -22.2533
-5 | -0.0761 | 0.00591 | -0.1058 | -12.8765
-4.5 | -0.0169 | 0.00573 | -0.1067 | -2.9494
-4 | 0.0431 | 0.00559 | -0.1078 | 7.7102
-3.5 | 0.1032 | 0.00546 | -0.1089 | 18.9011
-3 | 0.1632 | 0.00534 | -0.1101 | 30.5618
-2.5 | 0.2232 | 0.00523 | -0.1113 | 42.6769
-2 | 0.2822 | 0.00496 | -0.1123 | 56.8952
-1 | 0.3986 | 0.0043 | -0.1142 | 92.6977
-0.5 | 0.4564 | 0.00398 | -0.1151 | 114.6734
0 | 0.5121 | 0.00333 | -0.1159 | 153.7838
0.5 | 0.5725 | 0.00302 | -0.1173 | 189.5695
1 | 0.6329 | 0.0031 | -0.1186 | 204.1613
1.5 | 0.6928 | 0.00319 | -0.1197 | 217.1787
2 | 0.7433 | 0.00351 | -0.1189 | 211.7664
2.5 | 0.7582 | 0.00437 | -0.1107 | 173.5011
3 | 0.7358 | 0.00541 | -0.0949 | 136.0074
3.5 | 0.7317 | 0.00663 | -0.0838 | 110.362
4 | 0.7383 | 0.00788 | -0.0751 | 93.6929
4.5 | 0.7541 | 0.00905 | -0.0685 | 83.326
5 | 0.7787 | 0.01009 | -0.0635 | 77.1754
5.5 | 0.7984 | 0.01139 | -0.058 | 70.0966
6 | 0.8141 | 0.01293 | -0.0521 | 62.9621
6.5 | 0.8389 | 0.01428 | -0.0478 | 58.7465
7 | 0.8639 | 0.01571 | -0.0437 | 54.9905
7.5 | 0.9008 | 0.01671 | -0.0414 | 53.9078
8 | 0.9385 | 0.01774 | -0.0394 | 52.903
8.5 | 0.9795 | 0.01864 | -0.0379 | 52.5483
9 | 1.018 | 0.01969 | -0.0361 | 51.7014
9.5 | 1.058 | 0.02069 | -0.0346 | 51.1358
10 | 1.0981 | 0.02169 | -0.033 | 50.627
10.5 | 1.1345 | 0.02296 | -0.0312 | 49.412
11 | 1.1745 | 0.02405 | -0.0298 | 48.8358
11.5 | 1.2105 | 0.02539 | -0.0279 | 47.6763
12 | 1.2469 | 0.02674 | -0.0262 | 46.6305
12.5 | 1.2858 | 0.02798 | -0.0248 | 45.9543
13 | 1.3193 | 0.02961 | -0.0229 | 44.5559
13.5 | 1.3552 | 0.03106 | -0.0213 | 43.6317
14 | 1.3856 | 0.03295 | -0.0193 | 42.0516
14.5 | 1.4202 | 0.03459 | -0.0177 | 41.0581
15 | 1.4527 | 0.03645 | -0.016 | 39.8546
15.5 | 1.485 | 0.03833 | -0.0144 | 38.7425
16 | 1.5136 | 0.04055 | -0.0126 | 37.3268
16.5 | 1.5426 | 0.04281 | -0.0109 | 36.0336
17 | 1.5696 | 0.04527 | -0.0093 | 34.672
17.5 | 1.5949 | 0.04791 | -0.0076 | 33.2895
18 | 1.6187 | 0.05082 | -0.0061 | 31.8516
18.5 | 1.646 | 0.05349 | -0.0049 | 30.7721
19 | 1.666 | 0.05687 | -0.0036 | 29.2949
19.5 | 1.6848 | 0.06046 | -0.0024 | 27.8664
20 | 1.6998 | 0.06454 | -0.0014 | 26.3372

## 143. Re 18M Mach 0.50 (1)
BIGFOIL.COM POLAR EXPORT
NACA66-520 a=0.8
NACA66-520 a=0.8 |  |  |  | Cl Max: | 1.528 | at alpha= | 8 | deg
JavaFoil+Calcfoil stall+Eppler ext transition |  |  |  | L/D Max: | 111.255 | at alpha= | 4 | deg
Re: | 18000000 |  |  | Cd Min: | 0.00561 | at alpha= | -2 | deg
Mach: | 0.5 |  |  | Cl=0 at alpha= | -4.0775 | deg
|  |  |  | @ Cl=0.1, Cd= | 0.0064381
|  |  |  | @ Cl=0.4, Cd= | 0.006452
|  |  |  | @ Cl=0.6, Cd= | 0.0071313
alpha (deg) | Cl | Cd | Cm | Cl/Cd
-20 | -0.916 | 0.17757 | -0.032 | -5.16
-19.5 | -0.887 | 0.17484 | -0.032 | -5.075
-19 | -0.858 | 0.16941 | -0.033 | -5.063
-18.5 | -0.832 | 0.15449 | -0.034 | -5.383
-18 | -0.803 | 0.14565 | -0.035 | -5.514
-17.5 | -0.773 | 0.14367 | -0.035 | -5.379
-17 | -0.743 | 0.13946 | -0.035 | -5.328
-16.5 | -0.716 | 0.12241 | -0.037 | -5.849
-16 | -0.692 | 0.10832 | -0.041 | -6.392
-15.5 | -0.664 | 0.10166 | -0.042 | -6.53
-15 | -0.642 | 0.08817 | -0.046 | -7.286
-14.5 | -0.683 | 0.03286 | -0.064 | -20.787
-14 | -0.663 | 0.02511 | -0.067 | -26.389
-13.5 | -0.637 | 0.02009 | -0.07 | -31.73
-13 | -0.513 | 0.09087 | -0.039 | -5.646
-12.5 | -0.485 | 0.08246 | -0.041 | -5.885
-12 | -0.46 | 0.07261 | -0.047 | -6.336
-11.5 | -0.502 | 0.01814 | -0.076 | -27.654
-11 | -0.399 | 0.0745 | -0.042 | -5.35
-10.5 | -0.37 | 0.06755 | -0.044 | -5.483
-10 | -0.34 | 0.07498 | -0.04 | -4.538
-9.5 | -0.452 | 0.05149 | -0.056 | -8.776
-9 | -0.562 | 0.0112 | -0.087 | -50.207
-8.5 | -0.542 | 0.01019 | -0.089 | -53.179
-8 | -0.502 | 0.00957 | -0.091 | -52.479
-7.5 | -0.452 | 0.009 | -0.093 | -50.193
-7 | -0.394 | 0.00854 | -0.095 | -46.12
-6.5 | -0.331 | 0.00775 | -0.096 | -42.753
-6 | -0.266 | 0.00741 | -0.098 | -35.905
-5.5 | -0.199 | 0.00741 | -0.1 | -26.846
-5 | -0.13 | 0.00711 | -0.102 | -18.257
-4.5 | -0.06 | 0.00687 | -0.103 | -8.691
-4 | 0.011 | 0.00665 | -0.105 | 1.723
-3.5 | 0.083 | 0.00648 | -0.107 | 12.867
-3 | 0.156 | 0.0063 | -0.109 | 24.733
-2.5 | 0.23 | 0.00609 | -0.111 | 37.72
-2 | 0.303 | 0.00561 | -0.112 | 54.025
-1.5 | 0.377 | 0.00643 | -0.114 | 58.659
-1 | 0.45 | 0.0065 | -0.116 | 69.309
-0.5 | 0.523 | 0.00669 | -0.117 | 78.192
0 | 0.586 | 0.00708 | -0.119 | 82.792
0.5 | 0.657 | 0.00734 | -0.12 | 89.584
1 | 0.728 | 0.00765 | -0.122 | 95.168
1.5 | 0.799 | 0.00795 | -0.123 | 100.519
2 | 0.869 | 0.00796 | -0.125 | 109.254
2.5 | 0.94 | 0.00858 | -0.126 | 109.506
3 | 1.01 | 0.00916 | -0.128 | 110.27
3.5 | 1.08 | 0.00973 | -0.129 | 111.073
4 | 1.138 | 0.01023 | -0.131 | 111.255
4.5 | 1.202 | 0.01252 | -0.132 | 96.038
5 | 1.265 | 0.01314 | -0.134 | 96.27
5.5 | 1.324 | 0.01379 | -0.135 | 96.014
6 | 1.381 | 0.01452 | -0.137 | 95.079
6.5 | 1.432 | 0.01526 | -0.138 | 93.862
7 | 1.479 | 0.0161 | -0.14 | 91.826
7.5 | 1.511 | 0.01693 | -0.141 | 89.261
8 | 1.528 | 0.01787 | -0.142 | 85.528
8.5 | 1.521 | 0.01892 | -0.144 | 80.369
9 | 1.466 | 0.02041 | -0.145 | 71.843
9.5 | 1.246 | 0.02249 | -0.146 | 55.381
10 | 0.96 | 0.02457 | -0.147 | 39.077
10.5 | 0.993 | 0.02463 | -0.149 | 40.343
11 | 1.025 | 0.02661 | -0.15 | 38.536
11.5 | 1.055 | 0.02929 | -0.151 | 36.031
12 | 1.09 | 0.02801 | -0.153 | 38.908
12.5 | 1.121 | 0.0303 | -0.154 | 36.987
13 | 1.151 | 0.0332 | -0.155 | 34.67

## 144. Re 18M Mach 0.50 (2)
BIGFOIL.COM POLAR EXPORT
NACA66-520 a=0.8
NACA66-520 a=0.8 |  |  |  | Cl Max: | 1.4158 | at alpha= | 14.5 | deg
XFOIL ncrit=9 |  |  |  | L/D Max: | 255.493 | at alpha= | 2 | deg
Re: | 18000000 |  |  | Cd Min: | 0.16794 | at alpha= | 19.5 | deg
Mach: | 0.5 |  |  | Cl=0 at alpha= | -4.5274 | deg
|  |  |  | @ Cl=0.1, Cd= | 0.0059568
|  |  |  | @ Cl=0.4, Cd= | 0.0049775
|  |  |  | @ Cl=0.6, Cd= | 0.0033504
alpha (deg) | Cl | Cd | Cm | Cl/Cd
-16 | -0.3745 | 0.09128 | -0.1679 | -4.1028
-15.5 | -0.3683 | 0.08381 | -0.1723 | -4.3945
-15 | -0.3964 | 0.07193 | -0.1802 | -5.5109
-14.5 | -0.4011 | 0.06299 | -0.1861 | -6.3677
-14 | -0.4181 | 0.05351 | -0.1922 | -7.8135
-13.5 | -0.4463 | 0.04436 | -0.1966 | -10.0609
-13 | -0.4851 | 0.03609 | -0.1978 | -13.4414
-12.5 | -0.5091 | 0.03013 | -0.1957 | -16.8968
-12 | -0.5473 | 0.02431 | -0.1906 | -22.5134
-11.5 | -0.575 | 0.0197 | -0.1835 | -29.1878
-11 | -0.5851 | 0.01633 | -0.1756 | -35.8298
-10.5 | -0.5745 | 0.01405 | -0.1683 | -40.8897
-10 | -0.547 | 0.01247 | -0.162 | -43.8653
-9.5 | -0.5074 | 0.01133 | -0.1569 | -44.7838
-9 | -0.4646 | 0.01033 | -0.1523 | -44.9758
-8.5 | -0.4146 | 0.00958 | -0.1487 | -43.2777
-8 | -0.3646 | 0.00887 | -0.1454 | -41.1048
-7.5 | -0.3141 | 0.00824 | -0.1423 | -38.1189
-7 | -0.264 | 0.00769 | -0.1391 | -34.3303
-6.5 | -0.2179 | 0.0072 | -0.1353 | -30.2639
-6 | -0.1796 | 0.00692 | -0.1298 | -25.9538
-5.5 | -0.1219 | 0.00665 | -0.128 | -18.3308
-5 | -0.0603 | 0.00642 | -0.1271 | -9.3925
-4.5 | 0.0035 | 0.00623 | -0.1268 | 0.5618
-4 | 0.0678 | 0.00604 | -0.1268 | 11.2252
-3.5 | 0.1336 | 0.00587 | -0.1272 | 22.7598
-3 | 0.2009 | 0.00571 | -0.128 | 35.1839
-2.5 | 0.2683 | 0.00555 | -0.1289 | 48.3423
-2 | 0.3358 | 0.00538 | -0.13 | 62.4164
-1.5 | 0.3983 | 0.00499 | -0.1302 | 79.8196
-1 | 0.4608 | 0.00453 | -0.1306 | 101.7219
-0.5 | 0.5226 | 0.00403 | -0.1309 | 129.6774
0 | 0.5824 | 0.00341 | -0.131 | 170.7918
0.5 | 0.6503 | 0.00318 | -0.1322 | 204.4969
1 | 0.7224 | 0.00319 | -0.1341 | 226.4577
1.5 | 0.7905 | 0.00325 | -0.1351 | 243.2308
2 | 0.8559 | 0.00335 | -0.1354 | 255.4925
2.5 | 0.8673 | 0.00384 | -0.1245 | 225.8594
3 | 0.8236 | 0.00554 | -0.1037 | 148.6643
3.5 | 0.8099 | 0.00721 | -0.0897 | 112.3301
4 | 0.8097 | 0.00889 | -0.0788 | 91.0799
4.5 | 0.8014 | 0.01108 | -0.0671 | 72.3285
5 | 0.7863 | 0.01381 | -0.0552 | 56.937
6 | 0.8199 | 0.0178 | -0.0422 | 46.0618
6.5 | 0.8351 | 0.02003 | -0.0359 | 41.6925
7 | 0.8547 | 0.02225 | -0.0305 | 38.4135
7.5 | 0.8808 | 0.02432 | -0.026 | 36.2171
8 | 0.9266 | 0.02565 | -0.0239 | 36.1248
8.5 | 0.9723 | 0.02701 | -0.0217 | 35.9978
9 | 1.0156 | 0.02861 | -0.0194 | 35.4981
9.5 | 1.0621 | 0.03007 | -0.0172 | 35.3209
10 | 1.1038 | 0.03187 | -0.0146 | 34.6345
10.5 | 1.1496 | 0.03351 | -0.0123 | 34.3062
11 | 1.1907 | 0.0355 | -0.0096 | 33.5408
11.5 | 1.2335 | 0.03751 | -0.0069 | 32.8846
12 | 1.2748 | 0.03968 | -0.0041 | 32.127
12.5 | 1.3155 | 0.04203 | -0.0012 | 31.2991
13 | 1.3515 | 0.04481 | 0.002 | 30.1607
13.5 | 1.3882 | 0.04768 | 0.0052 | 29.1149
14 | 1.4116 | 0.05163 | 0.0088 | 27.3407
14.5 | 1.4158 | 0.05719 | 0.0127 | 24.7561
15 | 1.399 | 0.06476 | 0.0159 | 21.6028
15.5 | 1.3724 | 0.07371 | 0.0177 | 18.6189
16 | 1.3434 | 0.08363 | 0.0177 | 16.0636
16.5 | 1.3154 | 0.09415 | 0.016 | 13.9713
17 | 1.2845 | 0.10569 | 0.0125 | 12.1535
17.5 | 1.2539 | 0.11789 | 0.0074 | 10.6362
18 | 1.226 | 0.13029 | 0.0011 | 9.4098
18.5 | 1.2014 | 0.14275 | -0.0062 | 8.4161
19 | 1.1783 | 0.15543 | -0.0141 | 7.5809
19.5 | 1.1581 | 0.16794 | -0.0224 | 6.8959

## 145. Re 20M Mach 0.00 (1)
BIGFOIL.COM POLAR EXPORT
NACA66-520 a=0.8
NACA66-520 a=0.8 |  |  |  | Cl Max: | 1.751 | at alpha= | 14.5 | deg
JavaFoil+Calcfoil stall+Eppler ext transition |  |  |  | L/D Max: | 121.681 | at alpha= | 4 | deg
Re: | 20000000 |  |  | Cd Min: | 0.00579 | at alpha= | -3.5 | deg
Mach: | 0 |  |  | Cl=0 at alpha= | -4.0794 | deg
|  |  |  | @ Cl=0.1, Cd= | 0.0058029
|  |  |  | @ Cl=0.4, Cd= | 0.0062264
|  |  |  | @ Cl=0.6, Cd= | 0.0067179
alpha (deg) | Cl | Cd | Cm | Cl/Cd
-20 | -0.856 | 0.14452 | -0.028 | -5.926
-19.5 | -0.87 | 0.13631 | -0.029 | -6.381
-19 | -0.881 | 0.12955 | -0.03 | -6.8
-18.5 | -0.891 | 0.12161 | -0.032 | -7.326
-18 | -0.902 | 0.11071 | -0.034 | -8.149
-17.5 | -0.913 | 0.09877 | -0.037 | -9.248
-17 | -0.926 | 0.08437 | -0.04 | -10.981
-16.5 | -0.957 | 0.05852 | -0.046 | -16.36
-16 | -1.004 | 0.03219 | -0.052 | -31.183
-15.5 | -1.008 | 0.0256 | -0.054 | -39.392
-15 | -1.008 | 0.02041 | -0.057 | -49.39
-14.5 | -0.996 | 0.01813 | -0.058 | -54.93
-14 | -0.976 | 0.01684 | -0.06 | -57.932
-13.5 | -0.95 | 0.01523 | -0.062 | -62.359
-13 | -0.92 | 0.01413 | -0.063 | -65.098
-12.5 | -0.889 | 0.01286 | -0.065 | -69.126
-12 | -0.854 | 0.01177 | -0.067 | -72.565
-11.5 | -0.816 | 0.01096 | -0.068 | -74.388
-11 | -0.776 | 0.00944 | -0.07 | -82.199
-10.5 | -0.731 | 0.00895 | -0.072 | -81.709
-10 | -0.684 | 0.00849 | -0.074 | -80.514
-9.5 | -0.634 | 0.00816 | -0.075 | -77.691
-9 | -0.582 | 0.00787 | -0.077 | -73.957
-8.5 | -0.528 | 0.00757 | -0.078 | -69.789
-8 | -0.473 | 0.00731 | -0.08 | -64.735
-7.5 | -0.416 | 0.00707 | -0.082 | -58.876
-7 | -0.358 | 0.00684 | -0.083 | -52.3
-6.5 | -0.299 | 0.0062 | -0.085 | -48.148
-6 | -0.239 | 0.00655 | -0.087 | -36.444
-5.5 | -0.177 | 0.00637 | -0.088 | -27.801
-5 | -0.115 | 0.00623 | -0.09 | -18.459
-4.5 | -0.053 | 0.00608 | -0.091 | -8.658
-4 | 0.01 | 0.00592 | -0.093 | 1.702
-3.5 | 0.073 | 0.00579 | -0.094 | 12.62
-3 | 0.136 | 0.00582 | -0.095 | 23.408
-2.5 | 0.2 | 0.0064 | -0.097 | 31.298
-2 | 0.263 | 0.00653 | -0.098 | 40.362
-1.5 | 0.327 | 0.00613 | -0.099 | 53.348
-1 | 0.39 | 0.00622 | -0.101 | 62.715
-0.5 | 0.453 | 0.00626 | -0.102 | 72.398
0 | 0.511 | 0.0065 | -0.103 | 78.548
0.5 | 0.573 | 0.00667 | -0.105 | 85.809
1 | 0.635 | 0.00678 | -0.106 | 93.601
1.5 | 0.696 | 0.00696 | -0.108 | 100.123
2 | 0.758 | 0.00721 | -0.109 | 105.171
2.5 | 0.819 | 0.00743 | -0.11 | 110.304
3 | 0.881 | 0.0075 | -0.112 | 117.402
3.5 | 0.942 | 0.00782 | -0.113 | 120.418
4 | 0.996 | 0.00819 | -0.114 | 121.681
4.5 | 1.054 | 0.00971 | -0.115 | 108.474
5 | 1.111 | 0.01007 | -0.117 | 110.392
5.5 | 1.168 | 0.01042 | -0.118 | 112.051
6 | 1.223 | 0.01086 | -0.119 | 112.561
6.5 | 1.277 | 0.01126 | -0.121 | 113.457
7 | 1.33 | 0.01169 | -0.122 | 113.721
7.5 | 1.379 | 0.01214 | -0.123 | 113.593
8 | 1.427 | 0.01265 | -0.124 | 112.794
8.5 | 1.471 | 0.01313 | -0.126 | 112.056
9 | 1.514 | 0.01366 | -0.127 | 110.839
9.5 | 1.553 | 0.01413 | -0.128 | 109.92
10 | 1.589 | 0.01474 | -0.129 | 107.827
10.5 | 1.622 | 0.01532 | -0.13 | 105.872
11 | 1.652 | 0.01599 | -0.131 | 103.284
11.5 | 1.678 | 0.01667 | -0.133 | 100.613
12 | 1.699 | 0.01742 | -0.134 | 97.527
12.5 | 1.718 | 0.01817 | -0.135 | 94.528
13 | 1.732 | 0.01894 | -0.136 | 91.453
13.5 | 1.742 | 0.01984 | -0.137 | 87.792
14 | 1.748 | 0.02065 | -0.138 | 84.656
14.5 | 1.751 | 0.02153 | -0.139 | 81.337
15 | 1.746 | 0.02254 | -0.14 | 77.447
15.5 | 1.735 | 0.02362 | -0.141 | 73.461
16 | 1.721 | 0.02468 | -0.142 | 69.75
16.5 | 1.703 | 0.02575 | -0.142 | 66.139
17 | 1.682 | 0.02724 | -0.143 | 61.73
17.5 | 1.657 | 0.02815 | -0.144 | 58.878
18 | 1.629 | 0.02984 | -0.145 | 54.594
18.5 | 1.6 | 0.03101 | -0.146 | 51.582
19 | 1.567 | 0.03259 | -0.146 | 48.101
19.5 | 1.532 | 0.03465 | -0.147 | 44.217

## 146. Re 20M Mach 0.00 (2)
BIGFOIL.COM POLAR EXPORT
NACA66-520 a=0.8
NACA66-520 a=0.8 |  |  |  | Cl Max: | 1.7116 | at alpha= | 20 | deg
XFOIL ncrit=9 |  |  |  | L/D Max: | 191.424 | at alpha= | 1 | deg
Re: | 20000000 |  |  | Cd Min: | 0.0513 | at alpha= | 20 | deg
Mach: | 0 |  |  | Cl=0 at alpha= | -4.3219 | deg
|  |  |  | @ Cl=0.1, Cd= | 0.0052913
|  |  |  | @ Cl=0.4, Cd= | 0.0041896
|  |  |  | @ Cl=0.6, Cd= | 0.0031529
alpha (deg) | Cl | Cd | Cm | Cl/Cd
-20 | -1.236 | 0.0274 | -0.1339 | -45.1095
-19.5 | -1.2171 | 0.02537 | -0.1326 | -47.974
-19 | -1.1973 | 0.02346 | -0.1311 | -51.0358
-18.5 | -1.174 | 0.02188 | -0.1296 | -53.6563
-18 | -1.1525 | 0.02023 | -0.1278 | -56.9698
-17.5 | -1.1264 | 0.01891 | -0.1261 | -59.5664
-17 | -1.1321 | 0.01627 | -0.1207 | -69.5821
-16.5 | -1.1076 | 0.01499 | -0.1183 | -73.8893
-15.5 | -1.039 | 0.0134 | -0.1152 | -77.5373
-15 | -1.0023 | 0.01269 | -0.1139 | -78.9835
-14.5 | -0.9674 | 0.01193 | -0.1122 | -81.0897
-14 | -0.931 | 0.01124 | -0.1106 | -82.8292
-13.5 | -0.8926 | 0.01067 | -0.1091 | -83.6551
-13 | -0.8537 | 0.01013 | -0.1077 | -84.2744
-12.5 | -0.8144 | 0.00963 | -0.1061 | -84.5691
-12 | -0.7745 | 0.00917 | -0.1046 | -84.4602
-11.5 | -0.7353 | 0.00874 | -0.1027 | -84.1304
-11 | -0.6989 | 0.00833 | -0.1002 | -83.9016
-10.5 | -0.666 | 0.00807 | -0.0966 | -82.5279
-10 | -0.6204 | 0.00777 | -0.0955 | -79.8456
-9.5 | -0.5715 | 0.00751 | -0.0951 | -76.0985
-9 | -0.521 | 0.00725 | -0.095 | -71.8621
-8.5 | -0.4684 | 0.00703 | -0.0952 | -66.6287
-7.5 | -0.3599 | 0.00662 | -0.0962 | -54.3656
-7 | -0.3051 | 0.0064 | -0.0968 | -47.6719
-6.5 | -0.2494 | 0.00619 | -0.0976 | -40.2908
-6 | -0.1928 | 0.00602 | -0.0986 | -32.0266
-5.5 | -0.1356 | 0.00585 | -0.0996 | -23.1795
-5 | -0.0782 | 0.00569 | -0.1007 | -13.7434
-4.5 | -0.0207 | 0.00553 | -0.1018 | -3.7432
-4 | 0.0374 | 0.00541 | -0.103 | 6.9131
-3.5 | 0.0954 | 0.0053 | -0.1042 | 18
-3 | 0.1535 | 0.00519 | -0.1054 | 29.5761
-2.5 | 0.2122 | 0.00505 | -0.1068 | 42.0198
-1.5 | 0.3263 | 0.00456 | -0.1089 | 71.557
-1 | 0.3822 | 0.00428 | -0.1098 | 89.2991
-0.5 | 0.4393 | 0.00399 | -0.111 | 110.1003
0 | 0.4948 | 0.00348 | -0.112 | 142.1839
0.5 | 0.5495 | 0.00308 | -0.1128 | 178.4091
1 | 0.6049 | 0.00316 | -0.1135 | 191.4241
1.5 | 0.6541 | 0.00354 | -0.1129 | 184.774
2 | 0.7012 | 0.00387 | -0.1119 | 181.1886
2.5 | 0.7161 | 0.00472 | -0.1042 | 151.7161
3 | 0.6939 | 0.00578 | -0.0889 | 120.0519
3.5 | 0.7126 | 0.00655 | -0.0825 | 108.7939
4 | 0.735 | 0.00733 | -0.0771 | 100.2729
4.5 | 0.7515 | 0.00836 | -0.0707 | 89.8923
5 | 0.7743 | 0.00934 | -0.0657 | 82.9015
5.5 | 0.7977 | 0.01036 | -0.061 | 76.9981
6 | 0.8182 | 0.01158 | -0.056 | 70.6563
6.5 | 0.8472 | 0.0126 | -0.0526 | 67.2381
7 | 0.8763 | 0.01367 | -0.0493 | 64.1039
7.5 | 0.9112 | 0.01458 | -0.0471 | 62.4966
8 | 0.9508 | 0.01533 | -0.0456 | 62.0222
8.5 | 0.9885 | 0.01618 | -0.044 | 61.0939
9 | 1.0266 | 0.01703 | -0.0425 | 60.2819
9.5 | 1.0668 | 0.0178 | -0.0413 | 59.9326
10 | 1.1014 | 0.01887 | -0.0395 | 58.3678
10.5 | 1.1402 | 0.01975 | -0.0383 | 57.7316
11 | 1.1764 | 0.02078 | -0.0368 | 56.6121
11.5 | 1.2129 | 0.02183 | -0.0355 | 55.5612
12 | 1.2491 | 0.0229 | -0.0342 | 54.5459
12.5 | 1.2821 | 0.0242 | -0.0326 | 52.9793
13 | 1.3187 | 0.02528 | -0.0315 | 52.1638
13.5 | 1.3517 | 0.02661 | -0.03 | 50.7967
14 | 1.3833 | 0.02804 | -0.0285 | 49.3331
14.5 | 1.4168 | 0.02936 | -0.0273 | 48.2561
15 | 1.4465 | 0.03097 | -0.0258 | 46.7065
15.5 | 1.4797 | 0.03238 | -0.0248 | 45.698
16 | 1.5078 | 0.03418 | -0.0234 | 44.1135
16.5 | 1.539 | 0.03578 | -0.0223 | 43.0129
17 | 1.5673 | 0.03757 | -0.0211 | 41.7168
17.5 | 1.592 | 0.03969 | -0.0197 | 40.1109
18 | 1.6195 | 0.04164 | -0.0187 | 38.8929
18.5 | 1.6408 | 0.04414 | -0.0173 | 37.1726
19 | 1.6683 | 0.04612 | -0.0165 | 36.173
19.5 | 1.6883 | 0.04883 | -0.0154 | 34.5751
20 | 1.7116 | 0.0513 | -0.0147 | 33.3645

## 147. Re 20M Mach 0.10 (1)
BIGFOIL.COM POLAR EXPORT
NACA66-520 a=0.8
NACA66-520 a=0.8 |  |  |  | Cl Max: | 1.737 | at alpha= | 14 | deg
JavaFoil+Calcfoil stall+Eppler ext transition |  |  |  | L/D Max: | 121.71 | at alpha= | 4 | deg
Re: | 20000000 |  |  | Cd Min: | 0.00584 | at alpha= | -3 | deg
Mach: | 0.1 |  |  | Cl=0 at alpha= | -4.0794 | deg
|  |  |  | @ Cl=0.1, Cd= | 0.0058458
|  |  |  | @ Cl=0.4, Cd= | 0.0062125
|  |  |  | @ Cl=0.6, Cd= | 0.0067618
alpha (deg) | Cl | Cd | Cm | Cl/Cd
-20 | -0.813 | 0.15294 | -0.026 | -5.318
-19.5 | -0.831 | 0.14251 | -0.028 | -5.83
-19 | -0.847 | 0.13247 | -0.03 | -6.392
-18.5 | -0.859 | 0.12645 | -0.031 | -6.792
-18 | -0.871 | 0.11701 | -0.033 | -7.446
-17.5 | -0.878 | 0.11175 | -0.034 | -7.856
-17 | -0.893 | 0.09639 | -0.038 | -9.266
-16.5 | -0.907 | 0.0818 | -0.041 | -11.085
-16 | -0.914 | 0.07119 | -0.044 | -12.842
-15.5 | -0.986 | 0.02951 | -0.054 | -33.425
-15 | -0.995 | 0.02175 | -0.057 | -45.729
-14.5 | -0.987 | 0.01893 | -0.058 | -52.1
-14 | -0.969 | 0.0175 | -0.06 | -55.347
-13.5 | -0.945 | 0.01559 | -0.062 | -60.594
-13 | -0.916 | 0.01456 | -0.063 | -62.894
-12.5 | -0.886 | 0.01324 | -0.065 | -66.884
-12 | -0.853 | 0.01202 | -0.067 | -70.909
-11.5 | -0.815 | 0.01128 | -0.069 | -72.189
-11 | -0.777 | 0.00955 | -0.071 | -81.298
-10.5 | -0.732 | 0.00904 | -0.072 | -80.967
-10 | -0.685 | 0.00858 | -0.074 | -79.89
-9.5 | -0.635 | 0.00823 | -0.076 | -77.196
-9 | -0.584 | 0.00792 | -0.077 | -73.731
-8.5 | -0.53 | 0.0076 | -0.079 | -69.748
-8 | -0.475 | 0.00737 | -0.08 | -64.427
-7.5 | -0.418 | 0.0071 | -0.082 | -58.799
-7 | -0.359 | 0.00689 | -0.084 | -52.125
-6.5 | -0.3 | 0.00625 | -0.085 | -47.984
-6 | -0.24 | 0.00663 | -0.087 | -36.131
-5.5 | -0.178 | 0.00642 | -0.089 | -27.713
-5 | -0.116 | 0.00626 | -0.09 | -18.464
-4.5 | -0.053 | 0.00612 | -0.092 | -8.643
-4 | 0.01 | 0.00596 | -0.093 | 1.699
-3.5 | 0.073 | 0.00585 | -0.095 | 12.56
-3 | 0.137 | 0.00584 | -0.096 | 23.437
-2.5 | 0.201 | 0.00644 | -0.097 | 31.26
-2 | 0.265 | 0.0065 | -0.098 | 40.746
-1.5 | 0.328 | 0.0061 | -0.1 | 53.844
-1 | 0.392 | 0.0062 | -0.101 | 63.203
-0.5 | 0.456 | 0.0063 | -0.103 | 72.295
0 | 0.513 | 0.00655 | -0.104 | 78.376
0.5 | 0.575 | 0.00673 | -0.105 | 85.549
1 | 0.638 | 0.00681 | -0.107 | 93.572
1.5 | 0.7 | 0.00697 | -0.108 | 100.371
2 | 0.762 | 0.00721 | -0.109 | 105.631
2.5 | 0.823 | 0.00749 | -0.111 | 109.983
3 | 0.885 | 0.00755 | -0.112 | 117.166
3.5 | 0.947 | 0.00788 | -0.113 | 120.138
4 | 1.001 | 0.00822 | -0.115 | 121.71
4.5 | 1.059 | 0.0098 | -0.116 | 108.047
5 | 1.116 | 0.01016 | -0.117 | 109.894
5.5 | 1.173 | 0.01051 | -0.119 | 111.546
6 | 1.228 | 0.01094 | -0.12 | 112.28
6.5 | 1.282 | 0.01136 | -0.121 | 112.872
7 | 1.335 | 0.01179 | -0.122 | 113.228
7.5 | 1.385 | 0.01225 | -0.124 | 113.021
8 | 1.432 | 0.01277 | -0.125 | 112.165
8.5 | 1.477 | 0.01327 | -0.126 | 111.285
9 | 1.518 | 0.01381 | -0.127 | 109.972
9.5 | 1.557 | 0.01428 | -0.129 | 109.046
10 | 1.593 | 0.0149 | -0.13 | 106.855
10.5 | 1.625 | 0.01554 | -0.131 | 104.572
11 | 1.653 | 0.01619 | -0.132 | 102.099
11.5 | 1.677 | 0.01689 | -0.133 | 99.265
12 | 1.697 | 0.0177 | -0.134 | 95.874
12.5 | 1.713 | 0.01843 | -0.135 | 92.972
13 | 1.725 | 0.01935 | -0.136 | 89.137
13.5 | 1.733 | 0.02017 | -0.137 | 85.924
14 | 1.737 | 0.02103 | -0.138 | 82.58
14.5 | 1.736 | 0.02192 | -0.139 | 79.184
15 | 1.727 | 0.02299 | -0.14 | 75.137
15.5 | 1.713 | 0.02414 | -0.141 | 70.951
16 | 1.694 | 0.02519 | -0.142 | 67.232
16.5 | 1.671 | 0.02634 | -0.143 | 63.449
17 | 1.644 | 0.02787 | -0.144 | 59.003
17.5 | 1.615 | 0.02883 | -0.145 | 56.015
18 | 1.582 | 0.03024 | -0.146 | 52.332
18.5 | 1.547 | 0.03188 | -0.146 | 48.524
19 | 1.509 | 0.03357 | -0.147 | 44.955

## 148. Re 20M Mach 0.10 (2)
BIGFOIL.COM POLAR EXPORT
NACA66-520 a=0.8
NACA66-520 a=0.8 |  |  |  | Cl Max: | 1.711 | at alpha= | 20 | deg
XFOIL ncrit=9 |  |  |  | L/D Max: | 182.772 | at alpha= | 2 | deg
Re: | 20000000 |  |  | Cd Min: | 0.05315 | at alpha= | 20 | deg
Mach: | 0.1 |  |  | Cl=0 at alpha= | -4.3262 | deg
|  |  |  | @ Cl=0.1, Cd= | 0.0053034
|  |  |  | @ Cl=0.4, Cd= | 0.0042058
|  |  |  | @ Cl=0.6, Cd= | 0.0033207
alpha (deg) | Cl | Cd | Cm | Cl/Cd
-20 | -1.2281 | 0.029 | -0.138 | -42.3483
-19.5 | -1.2144 | 0.02654 | -0.1364 | -45.7573
-19 | -1.1937 | 0.02456 | -0.1351 | -48.6034
-18.5 | -1.1688 | 0.02294 | -0.1336 | -50.9503
-18 | -1.1456 | 0.02128 | -0.1319 | -53.8346
-17.5 | -1.1226 | 0.01972 | -0.1299 | -56.927
-16.5 | -1.1077 | 0.01549 | -0.1217 | -71.5107
-16 | -1.076 | 0.01454 | -0.1199 | -74.0028
-15.5 | -1.0401 | 0.01377 | -0.1183 | -75.5338
-15 | -1.0034 | 0.01302 | -0.1168 | -77.0661
-14.5 | -0.9681 | 0.01223 | -0.115 | -79.1578
-14 | -0.9324 | 0.01149 | -0.1132 | -81.1488
-13.5 | -0.8939 | 0.01088 | -0.1116 | -82.1599
-13 | -0.8544 | 0.01032 | -0.1101 | -82.7907
-12.5 | -0.8144 | 0.0098 | -0.1085 | -83.102
-12 | -0.7742 | 0.00931 | -0.1069 | -83.1579
-11.5 | -0.7339 | 0.00887 | -0.1052 | -82.7396
-11 | -0.6959 | 0.00844 | -0.1029 | -82.4526
-10.5 | -0.6613 | 0.0081 | -0.0996 | -81.642
-10 | -0.6216 | 0.00783 | -0.0972 | -79.387
-9.5 | -0.5729 | 0.00756 | -0.0966 | -75.7804
-9 | -0.5227 | 0.00729 | -0.0962 | -71.701
-8.5 | -0.4701 | 0.00707 | -0.0963 | -66.4922
-8 | -0.4162 | 0.00685 | -0.0966 | -60.7591
-7.5 | -0.3612 | 0.00665 | -0.0972 | -54.3158
-7 | -0.306 | 0.00642 | -0.0977 | -47.6636
-6.5 | -0.2501 | 0.00622 | -0.0985 | -40.209
-6 | -0.1933 | 0.00603 | -0.0994 | -32.0564
-5.5 | -0.1358 | 0.00587 | -0.1004 | -23.1346
-5 | -0.078 | 0.00571 | -0.1014 | -13.6602
-4.5 | -0.0203 | 0.00555 | -0.1025 | -3.6577
-4 | 0.0381 | 0.00542 | -0.1037 | 7.0295
-3.5 | 0.0965 | 0.00531 | -0.1049 | 18.1733
-3 | 0.1548 | 0.0052 | -0.1061 | 29.7692
-2.5 | 0.214 | 0.00507 | -0.1075 | 42.2091
-2 | 0.2716 | 0.00482 | -0.1086 | 56.3485
-1.5 | 0.3287 | 0.00456 | -0.1096 | 72.0833
-1 | 0.3848 | 0.00428 | -0.1105 | 89.9065
-0.5 | 0.4422 | 0.004 | -0.1117 | 110.55
0 | 0.4979 | 0.00347 | -0.1127 | 143.487
0.5 | 0.5529 | 0.00308 | -0.1135 | 179.513
2 | 0.7055 | 0.00386 | -0.1125 | 182.772
2.5 | 0.7212 | 0.00467 | -0.1049 | 154.4325
3 | 0.6984 | 0.00575 | -0.0895 | 121.4609
3.5 | 0.715 | 0.00657 | -0.0826 | 108.828
4 | 0.7334 | 0.00745 | -0.0764 | 98.443
4.5 | 0.7492 | 0.00852 | -0.0699 | 87.9343
5 | 0.773 | 0.00949 | -0.065 | 81.4542
5.5 | 0.7983 | 0.01049 | -0.0606 | 76.101
6 | 0.8183 | 0.01174 | -0.0555 | 69.7019
6.5 | 0.8462 | 0.01283 | -0.0519 | 65.9548
7 | 0.875 | 0.01393 | -0.0485 | 62.8141
7.5 | 0.9106 | 0.01485 | -0.0463 | 61.3199
8 | 0.951 | 0.01559 | -0.0449 | 61.0006
8.5 | 0.9872 | 0.01653 | -0.043 | 59.7217
9 | 1.0273 | 0.01733 | -0.0417 | 59.2787
9.5 | 1.0643 | 0.01829 | -0.0401 | 58.1903
10 | 1.1023 | 0.01922 | -0.0386 | 57.3517
10.5 | 1.1416 | 0.0201 | -0.0374 | 56.796
11 | 1.1765 | 0.02125 | -0.0358 | 55.3647
11.5 | 1.2146 | 0.02224 | -0.0345 | 54.6133
12 | 1.2475 | 0.02355 | -0.0327 | 52.9724
12.5 | 1.2842 | 0.02467 | -0.0315 | 52.0551
13 | 1.3213 | 0.02576 | -0.0304 | 51.2927
13.5 | 1.3525 | 0.02727 | -0.0287 | 49.5966
14 | 1.3861 | 0.02861 | -0.0273 | 48.4481
14.5 | 1.4156 | 0.03026 | -0.0256 | 46.7812
15 | 1.4497 | 0.03164 | -0.0245 | 45.8186
15.5 | 1.4823 | 0.03314 | -0.0233 | 44.7284
16 | 1.5102 | 0.03503 | -0.0218 | 43.1116
16.5 | 1.5426 | 0.03658 | -0.0208 | 42.1706
17 | 1.5672 | 0.03876 | -0.0192 | 40.4334
17.5 | 1.5955 | 0.04067 | -0.018 | 39.2304
18 | 1.6178 | 0.04314 | -0.0165 | 37.5012
18.5 | 1.6451 | 0.04521 | -0.0155 | 36.388
19 | 1.6669 | 0.04781 | -0.0144 | 34.8651
19.5 | 1.6927 | 0.05011 | -0.0135 | 33.7797
20 | 1.711 | 0.05315 | -0.0125 | 32.1919

## 149. Re 20M Mach 0.25 (1)
BIGFOIL.COM POLAR EXPORT
NACA66-520 a=0.8
NACA66-520 a=0.8 |  |  |  | Cl Max: | 1.669 | at alpha= | 12 | deg
JavaFoil+Calcfoil stall+Eppler ext transition |  |  |  | L/D Max: | 120.116 | at alpha= | 4 | deg
Re: | 20000000 |  |  | Cd Min: | 0.00583 | at alpha= | -3 | deg
Mach: | 0.25 |  |  | Cl=0 at alpha= | -4.0781 | deg
|  |  |  | @ Cl=0.1, Cd= | 0.0058983
|  |  |  | @ Cl=0.4, Cd= | 0.0063073
|  |  |  | @ Cl=0.6, Cd= | 0.0069057
alpha (deg) | Cl | Cd | Cm | Cl/Cd
-18.5 | -0.596 | 0.14706 | -0.026 | -4.05
-18 | -0.637 | 0.13952 | -0.028 | -4.567
-17.5 | -0.674 | 0.1313 | -0.029 | -5.136
-17 | -0.707 | 0.12343 | -0.03 | -5.727
-16.5 | -0.735 | 0.11649 | -0.032 | -6.307
-16 | -0.758 | 0.10832 | -0.034 | -6.997
-15.5 | -0.775 | 0.10128 | -0.035 | -7.652
-15 | -0.788 | 0.09361 | -0.038 | -8.415
-14.5 | -0.796 | 0.08577 | -0.04 | -9.278
-14 | -0.807 | 0.07064 | -0.046 | -11.421
-13.5 | -0.887 | 0.02271 | -0.062 | -39.08
-13 | -0.883 | 0.01696 | -0.064 | -52.074
-12.5 | -0.861 | 0.01535 | -0.066 | -56.124
-12 | -0.834 | 0.01406 | -0.068 | -59.355
-11.5 | -0.806 | 0.01248 | -0.07 | -64.542
-11 | -0.775 | 0.01023 | -0.072 | -75.739
-10.5 | -0.734 | 0.00965 | -0.074 | -76.056
-10 | -0.69 | 0.00911 | -0.076 | -75.716
-9.5 | -0.642 | 0.00869 | -0.077 | -73.881
-9 | -0.592 | 0.00828 | -0.079 | -71.451
-8.5 | -0.539 | 0.00794 | -0.081 | -67.819
-8 | -0.483 | 0.00763 | -0.082 | -63.346
-7.5 | -0.426 | 0.00735 | -0.084 | -57.929
-7 | -0.367 | 0.00712 | -0.086 | -51.505
-6.5 | -0.306 | 0.00691 | -0.087 | -44.324
-6 | -0.244 | 0.00671 | -0.089 | -36.411
-5.5 | -0.182 | 0.00609 | -0.091 | -29.862
-5 | -0.119 | 0.0064 | -0.093 | -18.529
-4.5 | -0.054 | 0.0062 | -0.094 | -8.756
-4 | 0.01 | 0.00606 | -0.096 | 1.718
-3.5 | 0.075 | 0.00594 | -0.097 | 12.703
-3 | 0.141 | 0.00583 | -0.099 | 24.137
-2.5 | 0.207 | 0.0065 | -0.1 | 31.811
-2 | 0.272 | 0.00658 | -0.101 | 41.337
-1.5 | 0.337 | 0.00625 | -0.102 | 54.014
-1 | 0.403 | 0.00631 | -0.104 | 63.849
-0.5 | 0.468 | 0.0064 | -0.105 | 73.15
0 | 0.527 | 0.00667 | -0.107 | 78.965
0.5 | 0.591 | 0.00689 | -0.108 | 85.736
1 | 0.654 | 0.007 | -0.109 | 93.432
1.5 | 0.718 | 0.00717 | -0.111 | 100.116
2 | 0.782 | 0.00744 | -0.112 | 105.06
2.5 | 0.845 | 0.00742 | -0.114 | 113.835
3 | 0.908 | 0.00783 | -0.115 | 116.019
3.5 | 0.971 | 0.00819 | -0.116 | 118.645
4 | 1.027 | 0.00855 | -0.118 | 120.116
4.5 | 1.086 | 0.01021 | -0.119 | 106.321
5 | 1.144 | 0.0106 | -0.12 | 107.945
5.5 | 1.202 | 0.01104 | -0.122 | 108.83
6 | 1.258 | 0.01147 | -0.123 | 109.655
6.5 | 1.313 | 0.01196 | -0.124 | 109.737
7 | 1.365 | 0.01243 | -0.126 | 109.812
7.5 | 1.414 | 0.01297 | -0.127 | 109.001
8 | 1.46 | 0.01349 | -0.128 | 108.271
8.5 | 1.502 | 0.01406 | -0.129 | 106.871
9 | 1.541 | 0.01465 | -0.131 | 105.187
9.5 | 1.575 | 0.01526 | -0.132 | 103.242
10 | 1.605 | 0.01596 | -0.133 | 100.569
10.5 | 1.63 | 0.01669 | -0.134 | 97.63
11 | 1.649 | 0.01749 | -0.135 | 94.281
11.5 | 1.662 | 0.01827 | -0.137 | 90.964
12 | 1.669 | 0.01923 | -0.138 | 86.769
12.5 | 1.669 | 0.02003 | -0.139 | 83.321
13 | 1.663 | 0.02118 | -0.14 | 78.528
13.5 | 1.65 | 0.02231 | -0.141 | 73.942
14 | 1.629 | 0.02355 | -0.142 | 69.191
14.5 | 1.603 | 0.0245 | -0.143 | 65.415
15 | 1.563 | 0.02579 | -0.144 | 60.592
15.5 | 1.513 | 0.02735 | -0.145 | 55.329
16 | 1.456 | 0.02908 | -0.146 | 50.053
16.5 | 1.392 | 0.03084 | -0.146 | 45.129
17 | 1.322 | 0.03228 | -0.147 | 40.948

## 150. Re 20M Mach 0.25 (2)
BIGFOIL.COM POLAR EXPORT
NACA66-520 a=0.8
NACA66-520 a=0.8 |  |  |  | Cl Max: | 1.7123 | at alpha= | 20 | deg
XFOIL ncrit=9 |  |  |  | L/D Max: | 206.156 | at alpha= | 1 | deg
Re: | 20000000 |  |  | Cd Min: | 0.06331 | at alpha= | 20 | deg
Mach: | 0.25 |  |  | Cl=0 at alpha= | -4.3522 | deg
|  |  |  | @ Cl=0.1, Cd= | 0.005385
|  |  |  | @ Cl=0.4, Cd= | 0.004306
|  |  |  | @ Cl=0.6, Cd= | 0.0030591
alpha (deg) | Cl | Cd | Cm | Cl/Cd
-20 | -1.163 | 0.04064 | -0.1576 | -28.6171
-19.5 | -1.1626 | 0.03611 | -0.1571 | -32.1961
-19 | -1.1603 | 0.03211 | -0.1557 | -36.1352
-18.5 | -1.1421 | 0.02939 | -0.1542 | -38.8602
-18 | -1.1264 | 0.0267 | -0.1522 | -42.1873
-17.5 | -1.1076 | 0.02437 | -0.1498 | -45.4493
-17 | -1.084 | 0.0224 | -0.1475 | -48.3929
-16.5 | -1.0586 | 0.02063 | -0.145 | -51.3136
-16 | -1.0329 | 0.01902 | -0.1423 | -54.306
-15.5 | -1.0506 | 0.01575 | -0.135 | -66.7048
-14.5 | -0.9755 | 0.01387 | -0.1304 | -70.3317
-14 | -0.9365 | 0.01305 | -0.1282 | -71.7625
-13.5 | -0.8997 | 0.01219 | -0.1256 | -73.8064
-13 | -0.8588 | 0.01148 | -0.1235 | -74.8084
-12.5 | -0.8169 | 0.01082 | -0.1215 | -75.4991
-12 | -0.7741 | 0.0102 | -0.1195 | -75.8922
-11.5 | -0.7308 | 0.00965 | -0.1176 | -75.7306
-11 | -0.6883 | 0.00911 | -0.1155 | -75.5543
-10 | -0.6055 | 0.0082 | -0.1107 | -73.8415
-9.5 | -0.5708 | 0.00783 | -0.1066 | -72.8991
-9 | -0.5287 | 0.00755 | -0.1039 | -70.0265
-8.5 | -0.477 | 0.00728 | -0.1031 | -65.522
-8 | -0.4229 | 0.00702 | -0.1028 | -60.2422
-7.5 | -0.3672 | 0.00679 | -0.1028 | -54.0795
-7 | -0.3105 | 0.00657 | -0.103 | -47.2603
-6.5 | -0.2533 | 0.00635 | -0.1034 | -39.8898
-6 | -0.1956 | 0.00614 | -0.1039 | -31.8567
-5.5 | -0.1366 | 0.00596 | -0.1047 | -22.9195
-5 | -0.0771 | 0.00581 | -0.1057 | -13.2702
-4.5 | -0.0177 | 0.00564 | -0.1066 | -3.1383
-4 | 0.0422 | 0.0055 | -0.1077 | 7.6727
-3.5 | 0.1025 | 0.00538 | -0.1088 | 19.052
-3 | 0.1626 | 0.00526 | -0.11 | 30.9125
-2.5 | 0.2235 | 0.00512 | -0.1113 | 43.6523
-1 | 0.3992 | 0.00431 | -0.1143 | 92.6218
-0.5 | 0.4579 | 0.00402 | -0.1154 | 113.9055
0 | 0.515 | 0.00344 | -0.1164 | 149.7093
0.5 | 0.5725 | 0.00305 | -0.1173 | 187.7049
1 | 0.6329 | 0.00307 | -0.1186 | 206.1564
1.5 | 0.6854 | 0.00338 | -0.1182 | 202.7811
2 | 0.7311 | 0.00377 | -0.1164 | 193.9257
2.5 | 0.7392 | 0.00447 | -0.1067 | 165.3691
3 | 0.7194 | 0.00566 | -0.0917 | 127.1025
3.5 | 0.7214 | 0.00683 | -0.0819 | 105.6223
4 | 0.7324 | 0.00798 | -0.0741 | 91.7794
4.5 | 0.7492 | 0.00914 | -0.0676 | 81.9694
5 | 0.774 | 0.01018 | -0.0627 | 76.0314
5.5 | 0.7955 | 0.01142 | -0.0575 | 69.6585
6 | 0.814 | 0.01287 | -0.052 | 63.2479
6.5 | 0.84 | 0.01417 | -0.0479 | 59.2802
7 | 0.8668 | 0.01552 | -0.044 | 55.8505
7.5 | 0.9062 | 0.01643 | -0.0421 | 55.1552
8 | 0.9445 | 0.01742 | -0.0402 | 54.2193
8.5 | 0.9847 | 0.01836 | -0.0386 | 53.6329
9 | 1.0264 | 0.01924 | -0.0371 | 53.3472
9.5 | 1.0635 | 0.02039 | -0.0352 | 52.1579
10 | 1.1039 | 0.02137 | -0.0337 | 51.6565
10.5 | 1.1411 | 0.02257 | -0.0319 | 50.5583
11 | 1.1804 | 0.0237 | -0.0304 | 49.8059
11.5 | 1.2188 | 0.02488 | -0.0288 | 48.9871
12 | 1.2534 | 0.02633 | -0.0269 | 47.6035
12.5 | 1.2925 | 0.02754 | -0.0255 | 46.9317
13 | 1.3262 | 0.02914 | -0.0236 | 45.5113
13.5 | 1.3613 | 0.03065 | -0.0219 | 44.4144
14 | 1.3935 | 0.0324 | -0.0199 | 43.0093
14.5 | 1.4276 | 0.03408 | -0.0183 | 41.8897
15 | 1.4637 | 0.03565 | -0.0169 | 41.0575
15.5 | 1.4926 | 0.03778 | -0.015 | 39.5077
16 | 1.523 | 0.03982 | -0.0132 | 38.2471
16.5 | 1.5496 | 0.04226 | -0.0114 | 36.6682
17 | 1.5802 | 0.04443 | -0.0099 | 35.5661
17.5 | 1.6039 | 0.04719 | -0.0081 | 33.9881
18 | 1.6308 | 0.04979 | -0.0067 | 32.7536
18.5 | 1.6554 | 0.05267 | -0.0053 | 31.4297
19 | 1.6755 | 0.05603 | -0.0039 | 29.9036
19.5 | 1.6959 | 0.05943 | -0.0027 | 28.5361
20 | 1.7123 | 0.06331 | -0.0016 | 27.0463

## 151. Re 20M Mach 0.50 (1)
BIGFOIL.COM POLAR EXPORT
NACA66-520 a=0.8
NACA66-520 a=0.8 |  |  |  | Cl Max: | 1.529 | at alpha= | 8 | deg
JavaFoil+Calcfoil stall+Eppler ext transition |  |  |  | L/D Max: | 111.699 | at alpha= | 4 | deg
Re: | 20000000 |  |  | Cd Min: | 0.0062 | at alpha= | -3 | deg
Mach: | 0.5 |  |  | Cl=0 at alpha= | -4.0775 | deg
|  |  |  | @ Cl=0.1, Cd= | 0.0063304
|  |  |  | @ Cl=0.4, Cd= | 0.0067178
|  |  |  | @ Cl=0.6, Cd= | 0.0073731
alpha (deg) | Cl | Cd | Cm | Cl/Cd
-20 | -0.916 | 0.18331 | -0.032 | -4.999
-19.5 | -0.887 | 0.17491 | -0.032 | -5.073
-19 | -0.858 | 0.16974 | -0.033 | -5.056
-18.5 | -0.831 | 0.15723 | -0.034 | -5.288
-18 | -0.802 | 0.1539 | -0.034 | -5.208
-17.5 | -0.772 | 0.15033 | -0.035 | -5.137
-17 | -0.743 | 0.14437 | -0.035 | -5.146
-16.5 | -0.715 | 0.12577 | -0.036 | -5.688
-16 | -0.688 | 0.11691 | -0.038 | -5.889
-15.5 | -0.659 | 0.11242 | -0.038 | -5.859
-15 | -0.631 | 0.10411 | -0.04 | -6.06
-14.5 | -0.605 | 0.09427 | -0.042 | -6.413
-14 | -0.579 | 0.0859 | -0.045 | -6.736
-13.5 | -0.637 | 0.02018 | -0.07 | -31.562
-13 | -0.513 | 0.09068 | -0.039 | -5.658
-12.5 | -0.486 | 0.08147 | -0.041 | -5.96
-12 | -0.46 | 0.07209 | -0.047 | -6.385
-11.5 | -0.503 | 0.01764 | -0.076 | -28.49
-11 | -0.399 | 0.07198 | -0.042 | -5.539
-10.5 | -0.37 | 0.0672 | -0.044 | -5.513
-10 | -0.34 | 0.07526 | -0.04 | -4.522
-9.5 | -0.444 | 0.06084 | -0.044 | -7.293
-9 | -0.563 | 0.01096 | -0.087 | -51.375
-8.5 | -0.543 | 0.00996 | -0.089 | -54.518
-8 | -0.503 | 0.00936 | -0.091 | -53.707
-7.5 | -0.452 | 0.0088 | -0.093 | -51.372
-7 | -0.394 | 0.00839 | -0.095 | -47.002
-6.5 | -0.332 | 0.00801 | -0.097 | -41.429
-6 | -0.266 | 0.00731 | -0.098 | -36.45
-5.5 | -0.199 | 0.00728 | -0.1 | -27.327
-5 | -0.13 | 0.00701 | -0.102 | -18.541
-4.5 | -0.06 | 0.00676 | -0.103 | -8.829
-4 | 0.011 | 0.00656 | -0.105 | 1.749
-3.5 | 0.083 | 0.00637 | -0.107 | 13.094
-3 | 0.156 | 0.0062 | -0.109 | 25.162
-2.5 | 0.23 | 0.00668 | -0.11 | 34.408
-2 | 0.303 | 0.00672 | -0.112 | 45.135
-1.5 | 0.377 | 0.00668 | -0.114 | 56.47
-1 | 0.45 | 0.0068 | -0.115 | 66.184
-0.5 | 0.523 | 0.00689 | -0.117 | 75.952
0 | 0.586 | 0.00731 | -0.119 | 80.149
0.5 | 0.657 | 0.00763 | -0.12 | 86.074
1 | 0.728 | 0.00786 | -0.122 | 92.644
1.5 | 0.799 | 0.00808 | -0.123 | 98.865
2 | 0.87 | 0.00845 | -0.125 | 102.918
2.5 | 0.94 | 0.00863 | -0.126 | 108.921
3 | 1.01 | 0.00919 | -0.128 | 109.969
3.5 | 1.081 | 0.00968 | -0.129 | 111.679
4 | 1.139 | 0.01019 | -0.131 | 111.699
4.5 | 1.203 | 0.01233 | -0.132 | 97.56
5 | 1.265 | 0.01292 | -0.134 | 97.92
5.5 | 1.325 | 0.01356 | -0.135 | 97.699
6 | 1.381 | 0.01424 | -0.137 | 97.012
6.5 | 1.433 | 0.015 | -0.138 | 95.52
7 | 1.479 | 0.01577 | -0.14 | 93.771
7.5 | 1.512 | 0.01665 | -0.141 | 90.811
8 | 1.529 | 0.01755 | -0.142 | 87.112
8.5 | 1.522 | 0.01859 | -0.144 | 81.86
9 | 1.467 | 0.02 | -0.145 | 73.349
9.5 | 1.246 | 0.02215 | -0.146 | 56.264
10 | 0.96 | 0.02413 | -0.148 | 39.795
10.5 | 0.994 | 0.02419 | -0.149 | 41.095
11 | 1.026 | 0.02611 | -0.15 | 39.288
11.5 | 1.056 | 0.02871 | -0.151 | 36.778
12 | 1.09 | 0.02747 | -0.153 | 39.679
12.5 | 1.121 | 0.02968 | -0.154 | 37.781
13 | 1.152 | 0.03243 | -0.155 | 35.509

## 152. Re 20M Mach 0.50 (2)
BIGFOIL.COM POLAR EXPORT
NACA66-520 a=0.8
NACA66-520 a=0.8 |  |  |  | Cl Max: | 1.426 | at alpha= | 14.5 | deg
XFOIL ncrit=9 |  |  |  | L/D Max: | 251.982 | at alpha= | 2 | deg
Re: | 20000000 |  |  | Cd Min: | 0.16734 | at alpha= | 19.5 | deg
Mach: | 0.5 |  |  | Cl=0 at alpha= | -4.5109 | deg
|  |  |  | @ Cl=0.1, Cd= | 0.0058353
|  |  |  | @ Cl=0.4, Cd= | 0.004926
|  |  |  | @ Cl=0.6, Cd= | 0.0034255
alpha (deg) | Cl | Cd | Cm | Cl/Cd
-16 | -0.3929 | 0.08903 | -0.1697 | -4.4131
-15.5 | -0.3824 | 0.08197 | -0.1738 | -4.6651
-15 | -0.4119 | 0.06994 | -0.1819 | -5.8893
-14.5 | -0.4147 | 0.06133 | -0.1876 | -6.7618
-14 | -0.4305 | 0.05215 | -0.1934 | -8.255
-13.5 | -0.4573 | 0.04335 | -0.1973 | -10.549
-13 | -0.4971 | 0.03522 | -0.1981 | -14.1141
-12.5 | -0.5184 | 0.02953 | -0.1957 | -17.555
-12 | -0.5581 | 0.02375 | -0.1902 | -23.4989
-11.5 | -0.5836 | 0.01931 | -0.1831 | -30.2227
-11 | -0.5986 | 0.01583 | -0.1747 | -37.8143
-10.5 | -0.5879 | 0.01359 | -0.1671 | -43.2597
-10 | -0.5584 | 0.01208 | -0.1609 | -46.2252
-9.5 | -0.5181 | 0.01096 | -0.1559 | -47.2719
-9 | -0.4733 | 0.01003 | -0.1514 | -47.1884
-8.5 | -0.4221 | 0.00931 | -0.1479 | -45.3383
-8 | -0.3712 | 0.00864 | -0.1446 | -42.963
-7.5 | -0.3207 | 0.00802 | -0.1414 | -39.9875
-7 | -0.2712 | 0.00748 | -0.1381 | -36.2567
-6.5 | -0.2277 | 0.00703 | -0.1337 | -32.3898
-6 | -0.1839 | 0.0068 | -0.1291 | -27.0441
-5.5 | -0.1252 | 0.00653 | -0.1275 | -19.173
-5 | -0.063 | 0.00631 | -0.1267 | -9.9842
-4.5 | 0.0014 | 0.00612 | -0.1265 | 0.22876
-4 | 0.0668 | 0.00593 | -0.1267 | 11.2648
-3.5 | 0.1334 | 0.00574 | -0.1272 | 23.2404
-3 | 0.2012 | 0.00559 | -0.1281 | 35.9928
-2.5 | 0.269 | 0.00543 | -0.1291 | 49.5396
-2 | 0.3373 | 0.00527 | -0.1303 | 64.0038
-1.5 | 0.4011 | 0.00492 | -0.1308 | 81.5244
-1 | 0.4634 | 0.00449 | -0.1311 | 103.2071
-0.5 | 0.5258 | 0.00411 | -0.1315 | 127.9319
0 | 0.5867 | 0.0035 | -0.1317 | 167.6286
0.5 | 0.6545 | 0.00312 | -0.1331 | 209.7756
1 | 0.7258 | 0.00312 | -0.1348 | 232.6282
1.5 | 0.7915 | 0.00322 | -0.1353 | 245.8075
2 | 0.8517 | 0.00338 | -0.1346 | 251.9822
2.5 | 0.8365 | 0.00418 | -0.1184 | 200.1196
3 | 0.8058 | 0.00582 | -0.1004 | 138.4536
3.5 | 0.7899 | 0.0076 | -0.0862 | 103.9342
4 | 0.7947 | 0.00921 | -0.0763 | 86.2866
4.5 | 0.7887 | 0.01141 | -0.0651 | 69.1236
5 | 0.7761 | 0.01409 | -0.0537 | 55.0816
5.5 | 0.8015 | 0.01572 | -0.0483 | 50.986
6 | 0.8178 | 0.0178 | -0.0419 | 45.9438
6.5 | 0.8345 | 0.01998 | -0.0358 | 41.7668
7 | 0.8535 | 0.02221 | -0.0302 | 38.4286
7.5 | 0.8881 | 0.02392 | -0.0267 | 37.1279
8 | 0.9323 | 0.02532 | -0.0244 | 36.8207
8.5 | 0.9788 | 0.02664 | -0.0223 | 36.7417
9 | 1.0216 | 0.02825 | -0.0199 | 36.1628
9.5 | 1.068 | 0.02971 | -0.0177 | 35.9475
10 | 1.1115 | 0.03142 | -0.0152 | 35.3756
10.5 | 1.1562 | 0.03311 | -0.0128 | 34.92
11 | 1.2 | 0.03493 | -0.0102 | 34.3544
11.5 | 1.241 | 0.03704 | -0.0074 | 33.5043
12 | 1.2853 | 0.03902 | -0.0047 | 32.9395
12.5 | 1.3236 | 0.0415 | -0.0016 | 31.894
13 | 1.3634 | 0.04401 | 0.0015 | 30.9793
13.5 | 1.3969 | 0.04709 | 0.0048 | 29.6645
14 | 1.4216 | 0.05092 | 0.0085 | 27.9183
14.5 | 1.426 | 0.05642 | 0.0126 | 25.2747
15 | 1.4075 | 0.06404 | 0.0159 | 21.9785
15.5 | 1.3804 | 0.07297 | 0.0178 | 18.9174
16 | 1.3515 | 0.08283 | 0.018 | 16.3166
16.5 | 1.3238 | 0.09324 | 0.0165 | 14.1978
17 | 1.2924 | 0.10481 | 0.013 | 12.3309
17.5 | 1.2618 | 0.11693 | 0.0081 | 10.7911
18 | 1.2334 | 0.12938 | 0.0018 | 9.5332
18.5 | 1.2085 | 0.14182 | -0.0054 | 8.5214
19 | 1.1829 | 0.15478 | -0.0136 | 7.6425
19.5 | 1.1623 | 0.16734 | -0.0219 | 6.9457