## index
index | Re | Mach | Datasource
1 | 50000 | 0 | JavaFoil+Calcfoil stall+Eppler ext transition
2 | 50000 | 0 | XFOIL ncrit=9
3 | 50000 | 0.1 | JavaFoil+Calcfoil stall+Eppler ext transition
4 | 50000 | 0.1 | XFOIL ncrit=9
5 | 50000 | 0.25 | JavaFoil+Calcfoil stall+Eppler ext transition
6 | 50000 | 0.25 | XFOIL ncrit=9
7 | 50000 | 0.5 | JavaFoil+Calcfoil stall+Eppler ext transition
8 | 50000 | 0.5 | XFOIL ncrit=9
9 | 100000 | 0 | JavaFoil+Calcfoil stall+Eppler ext transition
10 | 100000 | 0 | XFOIL ncrit=9
11 | 100000 | 0.1 | JavaFoil+Calcfoil stall+Eppler ext transition
12 | 100000 | 0.1 | XFOIL ncrit=9
13 | 100000 | 0.25 | JavaFoil+Calcfoil stall+Eppler ext transition
14 | 100000 | 0.25 | XFOIL ncrit=9
15 | 100000 | 0.5 | JavaFoil+Calcfoil stall+Eppler ext transition
16 | 100000 | 0.5 | XFOIL ncrit=9
17 | 250000 | 0 | JavaFoil+Calcfoil stall+Eppler ext transition
18 | 250000 | 0 | XFOIL ncrit=9
19 | 250000 | 0.1 | JavaFoil+Calcfoil stall+Eppler ext transition
20 | 250000 | 0.1 | XFOIL ncrit=9
21 | 250000 | 0.25 | JavaFoil+Calcfoil stall+Eppler ext transition
22 | 250000 | 0.25 | XFOIL ncrit=9
23 | 250000 | 0.5 | JavaFoil+Calcfoil stall+Eppler ext transition
24 | 250000 | 0.5 | XFOIL ncrit=9
25 | 500000 | 0 | JavaFoil+Calcfoil stall+Eppler ext transition
26 | 500000 | 0 | XFOIL ncrit=9
27 | 500000 | 0.1 | JavaFoil+Calcfoil stall+Eppler ext transition
28 | 500000 | 0.1 | XFOIL ncrit=9
29 | 500000 | 0.25 | JavaFoil+Calcfoil stall+Eppler ext transition
30 | 500000 | 0.25 | XFOIL ncrit=9
31 | 500000 | 0.5 | JavaFoil+Calcfoil stall+Eppler ext transition
32 | 500000 | 0.5 | XFOIL ncrit=9
33 | 750000 | 0 | JavaFoil+Calcfoil stall+Eppler ext transition
34 | 750000 | 0 | XFOIL ncrit=9
35 | 750000 | 0.1 | JavaFoil+Calcfoil stall+Eppler ext transition
36 | 750000 | 0.1 | XFOIL ncrit=9
37 | 750000 | 0.25 | JavaFoil+Calcfoil stall+Eppler ext transition
38 | 750000 | 0.25 | XFOIL ncrit=9
39 | 750000 | 0.5 | JavaFoil+Calcfoil stall+Eppler ext transition
40 | 750000 | 0.5 | XFOIL ncrit=9
41 | 1000000 | 0 | JavaFoil+Calcfoil stall+Eppler ext transition
42 | 1000000 | 0 | XFOIL ncrit=9
43 | 1000000 | 0.1 | JavaFoil+Calcfoil stall+Eppler ext transition
44 | 1000000 | 0.1 | XFOIL ncrit=9
45 | 1000000 | 0.25 | JavaFoil+Calcfoil stall+Eppler ext transition
46 | 1000000 | 0.25 | XFOIL ncrit=9
47 | 1000000 | 0.5 | JavaFoil+Calcfoil stall+Eppler ext transition
48 | 1000000 | 0.5 | XFOIL ncrit=9
49 | 2000000 | 0 | JavaFoil+Calcfoil stall+Eppler ext transition
50 | 2000000 | 0 | XFOIL ncrit=9
51 | 2000000 | 0.1 | JavaFoil+Calcfoil stall+Eppler ext transition
52 | 2000000 | 0.1 | XFOIL ncrit=9
53 | 2000000 | 0.25 | JavaFoil+Calcfoil stall+Eppler ext transition
54 | 2000000 | 0.25 | XFOIL ncrit=9
55 | 2000000 | 0.5 | JavaFoil+Calcfoil stall+Eppler ext transition
56 | 2000000 | 0.5 | XFOIL ncrit=9
57 | 3000000 | 0 | JavaFoil+Calcfoil stall+Eppler ext transition
58 | 3000000 | 0 | XFOIL ncrit=9
59 | 3000000 | 0.1 | JavaFoil+Calcfoil stall+Eppler ext transition
60 | 3000000 | 0.1 | XFOIL ncrit=9
61 | 3000000 | 0.25 | JavaFoil+Calcfoil stall+Eppler ext transition
62 | 3000000 | 0.25 | XFOIL ncrit=9
63 | 3000000 | 0.5 | JavaFoil+Calcfoil stall+Eppler ext transition
64 | 3000000 | 0.5 | XFOIL ncrit=9
65 | 4000000 | 0 | JavaFoil+Calcfoil stall+Eppler ext transition
66 | 4000000 | 0 | XFOIL ncrit=9
67 | 4000000 | 0.1 | JavaFoil+Calcfoil stall+Eppler ext transition
68 | 4000000 | 0.1 | XFOIL ncrit=9
69 | 4000000 | 0.25 | JavaFoil+Calcfoil stall+Eppler ext transition
70 | 4000000 | 0.25 | XFOIL ncrit=9
71 | 4000000 | 0.5 | JavaFoil+Calcfoil stall+Eppler ext transition
72 | 4000000 | 0.5 | XFOIL ncrit=9
73 | 5000000 | 0 | JavaFoil+Calcfoil stall+Eppler ext transition
74 | 5000000 | 0 | XFOIL ncrit=9
75 | 5000000 | 0.1 | JavaFoil+Calcfoil stall+Eppler ext transition
76 | 5000000 | 0.1 | XFOIL ncrit=9
77 | 5000000 | 0.25 | JavaFoil+Calcfoil stall+Eppler ext transition
78 | 5000000 | 0.25 | XFOIL ncrit=9
79 | 5000000 | 0.5 | JavaFoil+Calcfoil stall+Eppler ext transition
80 | 5000000 | 0.5 | XFOIL ncrit=9
81 | 6000000 | 0 | JavaFoil+Calcfoil stall+Eppler ext transition
82 | 6000000 | 0 | XFOIL ncrit=9
83 | 6000000 | 0.1 | JavaFoil+Calcfoil stall+Eppler ext transition
84 | 6000000 | 0.1 | XFOIL ncrit=9
85 | 6000000 | 0.25 | JavaFoil+Calcfoil stall+Eppler ext transition
86 | 6000000 | 0.25 | XFOIL ncrit=9
87 | 6000000 | 0.5 | JavaFoil+Calcfoil stall+Eppler ext transition
88 | 6000000 | 0.5 | XFOIL ncrit=9
89 | 7000000 | 0 | JavaFoil+Calcfoil stall+Eppler ext transition
90 | 7000000 | 0 | XFOIL ncrit=9
91 | 7000000 | 0.1 | JavaFoil+Calcfoil stall+Eppler ext transition
92 | 7000000 | 0.1 | XFOIL ncrit=9
93 | 7000000 | 0.25 | JavaFoil+Calcfoil stall+Eppler ext transition
94 | 7000000 | 0.25 | XFOIL ncrit=9
95 | 7000000 | 0.5 | JavaFoil+Calcfoil stall+Eppler ext transition
96 | 7000000 | 0.5 | XFOIL ncrit=9
97 | 8000000 | 0 | JavaFoil+Calcfoil stall+Eppler ext transition
98 | 8000000 | 0 | XFOIL ncrit=9
99 | 8000000 | 0.1 | JavaFoil+Calcfoil stall+Eppler ext transition
100 | 8000000 | 0.1 | XFOIL ncrit=9
101 | 8000000 | 0.25 | JavaFoil+Calcfoil stall+Eppler ext transition
102 | 8000000 | 0.25 | XFOIL ncrit=9
103 | 8000000 | 0.5 | JavaFoil+Calcfoil stall+Eppler ext transition
104 | 8000000 | 0.5 | XFOIL ncrit=9
105 | 10000000 | 0 | JavaFoil+Calcfoil stall+Eppler ext transition
106 | 10000000 | 0 | XFOIL ncrit=9
107 | 10000000 | 0.1 | JavaFoil+Calcfoil stall+Eppler ext transition
108 | 10000000 | 0.1 | XFOIL ncrit=9
109 | 10000000 | 0.25 | JavaFoil+Calcfoil stall+Eppler ext transition
110 | 10000000 | 0.25 | XFOIL ncrit=9
111 | 10000000 | 0.5 | JavaFoil+Calcfoil stall+Eppler ext transition
112 | 10000000 | 0.5 | XFOIL ncrit=9
113 | 12000000 | 0 | JavaFoil+Calcfoil stall+Eppler ext transition
114 | 12000000 | 0 | XFOIL ncrit=9
115 | 12000000 | 0.1 | JavaFoil+Calcfoil stall+Eppler ext transition
116 | 12000000 | 0.1 | XFOIL ncrit=9
117 | 12000000 | 0.25 | JavaFoil+Calcfoil stall+Eppler ext transition
118 | 12000000 | 0.25 | XFOIL ncrit=9
119 | 12000000 | 0.5 | JavaFoil+Calcfoil stall+Eppler ext transition
120 | 12000000 | 0.5 | XFOIL ncrit=9
121 | 14000000 | 0 | JavaFoil+Calcfoil stall+Eppler ext transition
122 | 14000000 | 0 | XFOIL ncrit=9
123 | 14000000 | 0.1 | JavaFoil+Calcfoil stall+Eppler ext transition
124 | 14000000 | 0.1 | XFOIL ncrit=9
125 | 14000000 | 0.25 | JavaFoil+Calcfoil stall+Eppler ext transition
126 | 14000000 | 0.25 | XFOIL ncrit=9
127 | 14000000 | 0.5 | JavaFoil+Calcfoil stall+Eppler ext transition
128 | 14000000 | 0.5 | XFOIL ncrit=9
129 | 16000000 | 0 | JavaFoil+Calcfoil stall+Eppler ext transition
130 | 16000000 | 0 | XFOIL ncrit=9
131 | 16000000 | 0.1 | JavaFoil+Calcfoil stall+Eppler ext transition
132 | 16000000 | 0.1 | XFOIL ncrit=9
133 | 16000000 | 0.25 | JavaFoil+Calcfoil stall+Eppler ext transition
134 | 16000000 | 0.25 | XFOIL ncrit=9
135 | 16000000 | 0.5 | JavaFoil+Calcfoil stall+Eppler ext transition
136 | 16000000 | 0.5 | XFOIL ncrit=9
137 | 18000000 | 0 | JavaFoil+Calcfoil stall+Eppler ext transition
138 | 18000000 | 0 | XFOIL ncrit=9
139 | 18000000 | 0.1 | JavaFoil+Calcfoil stall+Eppler ext transition
140 | 18000000 | 0.1 | XFOIL ncrit=9
141 | 18000000 | 0.25 | JavaFoil+Calcfoil stall+Eppler ext transition
142 | 18000000 | 0.25 | XFOIL ncrit=9
143 | 18000000 | 0.5 | JavaFoil+Calcfoil stall+Eppler ext transition
144 | 18000000 | 0.5 | XFOIL ncrit=9
145 | 20000000 | 0 | JavaFoil+Calcfoil stall+Eppler ext transition
146 | 20000000 | 0 | XFOIL ncrit=9
147 | 20000000 | 0.1 | JavaFoil+Calcfoil stall+Eppler ext transition
148 | 20000000 | 0.1 | XFOIL ncrit=9
149 | 20000000 | 0.25 | JavaFoil+Calcfoil stall+Eppler ext transition
150 | 20000000 | 0.25 | XFOIL ncrit=9
151 | 20000000 | 0.5 | JavaFoil+Calcfoil stall+Eppler ext transition
152 | 20000000 | 0.5 | XFOIL ncrit=9

## 1. Re 50k Mach 0.00 (1)
BIGFOIL.COM POLAR EXPORT
NACA67A118
NACA67A118 |  |  |  | Cl Max: | 1.14 | at alpha= | 15 | deg
JavaFoil+Calcfoil stall+Eppler ext transition |  |  |  | L/D Max: | 30.797 | at alpha= | 6.5 | deg
Re: | 50000 |  |  | Cd Min: | 0.02123 | at alpha= | -0.5 | deg
Mach: | 0 |  |  | Cl=0 at alpha= | -0.84167 | deg
|  |  |  | @ Cl=0.1, Cd= | 0.02124
|  |  |  | @ Cl=0.4, Cd= | 0.021939
|  |  |  | @ Cl=0.6, Cd= | 0.023055
alpha (deg) | Cl | Cd | Cm | Cl/Cd
-20 | -0.966 | 0.27939 | 0.013 | -3.458
-19.5 | -0.982 | 0.26152 | 0.013 | -3.755
-19 | -0.996 | 0.24449 | 0.012 | -4.076
-18.5 | -1.009 | 0.2302 | 0.012 | -4.385
-18 | -1.021 | 0.2238 | 0.012 | -4.562
-17.5 | -1.03 | 0.20722 | 0.011 | -4.972
-17 | -1.037 | 0.19808 | 0.011 | -5.237
-16.5 | -1.042 | 0.18336 | 0.01 | -5.685
-16 | -1.045 | 0.17488 | 0.01 | -5.974
-15.5 | -1.044 | 0.16405 | 0.009 | -6.367
-15 | -1.041 | 0.15176 | 0.009 | -6.862
-14.5 | -1.035 | 0.14735 | 0.008 | -7.027
-14 | -1.026 | 0.13502 | 0.008 | -7.602
-13.5 | -1.014 | 0.12641 | 0.007 | -8.024
-13 | -0.999 | 0.11744 | 0.007 | -8.508
-12.5 | -0.981 | 0.11254 | 0.006 | -8.717
-12 | -0.96 | 0.10384 | 0.006 | -9.241
-11.5 | -0.935 | 0.09801 | 0.005 | -9.544
-11 | -0.908 | 0.09141 | 0.005 | -9.935
-10.5 | -0.879 | 0.08531 | 0.004 | -10.298
-10 | -0.846 | 0.08018 | 0.003 | -10.55
-9.5 | -0.81 | 0.07473 | 0.003 | -10.84
-9 | -0.772 | 0.07034 | 0.002 | -10.976
-8.5 | -0.732 | 0.06625 | 0.002 | -11.051
-8 | -0.691 | 0.06174 | 0.001 | -11.188
-7.5 | -0.648 | 0.05809 | 0 | -11.153
-7 | -0.604 | 0.05485 | 0 | -11.01
-6.5 | -0.559 | 0.05175 | -0.001 | -10.793
-6 | -0.513 | 0.04862 | -0.002 | -10.553
-5.5 | -0.559 | 0.02522 | -0.005 | -22.17
-5 | -0.501 | 0.02466 | -0.006 | -20.336
-4.5 | -0.443 | 0.02407 | -0.008 | -18.398
-4 | -0.375 | 0.02231 | -0.009 | -16.807
-3.5 | -0.316 | 0.02202 | -0.01 | -14.361
-3 | -0.257 | 0.02177 | -0.012 | -11.822
-2.5 | -0.198 | 0.02158 | -0.013 | -9.176
-2 | -0.139 | 0.02144 | -0.014 | -6.463
-1.5 | -0.079 | 0.02134 | -0.016 | -3.708
-1 | -0.019 | 0.02125 | -0.017 | -0.905
-0.5 | 0.041 | 0.02123 | -0.019 | 1.917
0 | 0.101 | 0.02124 | -0.02 | 4.742
0.5 | 0.161 | 0.02126 | -0.021 | 7.554
1 | 0.221 | 0.02135 | -0.023 | 10.328
1.5 | 0.28 | 0.02152 | -0.024 | 13.025
2 | 0.339 | 0.02171 | -0.025 | 15.619
2.5 | 0.398 | 0.02193 | -0.027 | 18.163
3 | 0.457 | 0.0222 | -0.028 | 20.585
3.5 | 0.515 | 0.02247 | -0.03 | 22.935
4 | 0.574 | 0.02285 | -0.031 | 25.097
4.5 | 0.631 | 0.0233 | -0.032 | 27.089
5 | 0.703 | 0.02605 | -0.034 | 26.972
5.5 | 0.76 | 0.02675 | -0.036 | 28.408
6 | 0.816 | 0.02749 | -0.037 | 29.683
6.5 | 0.87 | 0.02825 | -0.038 | 30.797
7 | 0.768 | 0.05387 | -0.021 | 14.25
7.5 | 0.809 | 0.05731 | -0.021 | 14.122
8 | 0.849 | 0.06121 | -0.021 | 13.872
8.5 | 0.887 | 0.06521 | -0.021 | 13.603
9 | 0.924 | 0.07039 | -0.022 | 13.121
9.5 | 0.957 | 0.07484 | -0.022 | 12.794
10 | 0.989 | 0.07839 | -0.023 | 12.621
10.5 | 1.018 | 0.08479 | -0.023 | 12.005
11 | 1.044 | 0.09123 | -0.023 | 11.439
11.5 | 1.067 | 0.09681 | -0.024 | 11.016
12 | 1.086 | 0.10326 | -0.024 | 10.519
12.5 | 1.102 | 0.11008 | -0.023 | 10.016
13 | 1.116 | 0.11744 | -0.023 | 9.505
13.5 | 1.126 | 0.12591 | -0.022 | 8.945
14 | 1.134 | 0.13415 | -0.023 | 8.454
14.5 | 1.139 | 0.14397 | -0.023 | 7.908
15 | 1.14 | 0.1539 | -0.023 | 7.409
15.5 | 1.139 | 0.16073 | -0.023 | 7.086
16 | 1.135 | 0.171 | -0.024 | 6.638
16.5 | 1.129 | 0.18571 | -0.024 | 6.078
17 | 1.12 | 0.19708 | -0.025 | 5.683
17.5 | 1.109 | 0.20836 | -0.025 | 5.323
18 | 1.096 | 0.21884 | -0.025 | 5.009
18.5 | 1.082 | 0.23508 | -0.026 | 4.601
19 | 1.065 | 0.25716 | -0.026 | 4.142
19.5 | 1.048 | 0.26819 | -0.026 | 3.906
20 | 1.029 | 0.27976 | -0.027 | 3.678

## 2. Re 50k Mach 0.00 (2)
BIGFOIL.COM POLAR EXPORT
NACA67A118
NACA67A118 |  |  |  | Cl Max: | 1.1564 | at alpha= | 9.5 | deg
XFOIL ncrit=9 |  |  |  | L/D Max: | 22.1535 | at alpha= | 8.5 | deg
Re: | 50000 |  |  | Cd Min: | 0.21566 | at alpha= | 20 | deg
Mach: | 0 |  |  | Cl=0 at alpha= | 0.64031 | deg
|  |  |  | @ Cl=0.1, Cd= | 0.058494
|  |  |  | @ Cl=0.4, Cd= | 0.068839
|  |  |  | @ Cl=0.6, Cd= | 0.21566
alpha (deg) | Cl | Cd | Cm | Cl/Cd
-13.5 | -0.4916 | 0.16385 | -0.0238 | -3.0003
-13 | -0.4955 | 0.15902 | -0.0217 | -3.116
-12.5 | -0.5025 | 0.15422 | -0.0195 | -3.2583
-12 | -0.5009 | 0.14832 | -0.0175 | -3.3772
-11.5 | -0.6858 | 0.11019 | -0.0423 | -6.2238
-11 | -0.8112 | 0.094 | -0.0401 | -8.6298
-10.5 | -0.8781 | 0.0861 | -0.0313 | -10.1986
-10 | -0.9801 | 0.08071 | -0.0142 | -12.1435
-9.5 | -1.041 | 0.0747 | 0.0002 | -13.9357
-9 | -1.0568 | 0.06799 | 0.0092 | -15.5435
-8.5 | -1.0691 | 0.06215 | 0.0187 | -17.2019
-8 | -1.0678 | 0.05687 | 0.027 | -18.7762
-7.5 | -1.0412 | 0.0515 | 0.0312 | -20.2175
-7 | -1.0051 | 0.04759 | 0.0343 | -21.12
-6.5 | -0.9526 | 0.04392 | 0.0347 | -21.6894
-6 | -0.8475 | 0.04091 | 0.0266 | -20.7162
-5.5 | -0.6424 | 0.04949 | 0.0198 | -12.9804
-5 | -0.4024 | 0.06204 | 0.0015 | -6.4861
-4.5 | -0.1805 | 0.06108 | -0.0334 | -2.9551
-4 | -0.1682 | 0.0594 | -0.0303 | -2.8316
-3.5 | -0.1538 | 0.05807 | -0.027 | -2.6485
-3 | -0.1379 | 0.05701 | -0.0235 | -2.4189
-2.5 | -0.1208 | 0.05618 | -0.02 | -2.1502
-2 | -0.1027 | 0.05556 | -0.0165 | -1.8485
-1.5 | -0.084 | 0.05511 | -0.0129 | -1.5242
-1 | -0.0647 | 0.05482 | -0.0093 | -1.1802
-0.5 | -0.0451 | 0.05468 | -0.0056 | -0.8248
0 | -0.0253 | 0.05469 | -0.002 | -0.46261
0.5 | -0.0055 | 0.05483 | 0.0016 | -0.10031
1 | 0.0141 | 0.05512 | 0.0052 | 0.25581
1.5 | 0.0335 | 0.05554 | 0.0088 | 0.60317
2 | 0.0524 | 0.05611 | 0.0124 | 0.93388
2.5 | 0.0706 | 0.05683 | 0.0159 | 1.2423
3 | 0.0881 | 0.05772 | 0.0193 | 1.5263
3.5 | 0.1047 | 0.0588 | 0.0227 | 1.7806
4 | 0.1201 | 0.06007 | 0.026 | 1.9993
4.5 | 0.1342 | 0.06158 | 0.0291 | 2.1793
5 | 0.1468 | 0.06334 | 0.0321 | 2.3177
5.5 | 0.1577 | 0.06539 | 0.0349 | 2.4117
6 | 0.4022 | 0.06887 | -0.0024 | 5.84
6.5 | 0.4976 | 0.06668 | -0.0072 | 7.4625
7 | 0.6348 | 0.05826 | -0.0117 | 10.896
7.5 | 0.7975 | 0.03938 | -0.0049 | 20.2514
8 | 0.8455 | 0.04272 | -0.002 | 19.7917
8.5 | 1.0596 | 0.04783 | -0.0271 | 22.1535
9 | 1.1128 | 0.05257 | -0.027 | 21.168
9.5 | 1.1564 | 0.05809 | -0.026 | 19.907
10 | 1.14 | 0.06248 | -0.0148 | 18.2458
10.5 | 1.1129 | 0.06723 | -0.0029 | 16.5536
11 | 1.0732 | 0.07197 | 0.01 | 14.9118
11.5 | 1.0179 | 0.07611 | 0.0241 | 13.3741
12 | 0.9611 | 0.08115 | 0.0362 | 11.8435
12.5 | 0.9128 | 0.08756 | 0.0452 | 10.4249
13 | 0.7311 | 0.10057 | 0.0552 | 7.2696
13.5 | 0.698 | 0.11101 | 0.0565 | 6.2877
14 | 0.5008 | 0.1572 | 0.0292 | 3.1858
15 | 0.467 | 0.16314 | 0.0351 | 2.8626
15.5 | 0.4599 | 0.16676 | 0.0374 | 2.7579
16 | 0.4542 | 0.17068 | 0.0387 | 2.6611
16.5 | 0.4595 | 0.17562 | 0.0391 | 2.6164
17 | 0.4773 | 0.18247 | 0.0389 | 2.6158
17.5 | 0.5096 | 0.19234 | 0.0386 | 2.6495
18 | 0.4892 | 0.19142 | 0.0357 | 2.5556
18.5 | 0.4972 | 0.19672 | 0.0332 | 2.5275
19 | 0.5395 | 0.20966 | 0.0326 | 2.5732
19.5 | 0.5226 | 0.20763 | 0.0281 | 2.517
20 | 0.5441 | 0.21566 | 0.0259 | 2.523

## 3. Re 50k Mach 0.10 (1)
BIGFOIL.COM POLAR EXPORT
NACA67A118
NACA67A118 |  |  |  | Cl Max: | 1.125 | at alpha= | 14.5 | deg
JavaFoil+Calcfoil stall+Eppler ext transition |  |  |  | L/D Max: | 30.757 | at alpha= | 6.5 | deg
Re: | 50000 |  |  | Cd Min: | 0.02128 | at alpha= | 0 | deg
Mach: | 0.1 |  |  | Cl=0 at alpha= | -0.84167 | deg
|  |  |  | @ Cl=0.1, Cd= | 0.021281
|  |  |  | @ Cl=0.4, Cd= | 0.02197
|  |  |  | @ Cl=0.6, Cd= | 0.023135
alpha (deg) | Cl | Cd | Cm | Cl/Cd
-20 | -0.919 | 0.29904 | 0.013 | -3.073
-19.5 | -0.939 | 0.27758 | 0.013 | -3.381
-19 | -0.957 | 0.2609 | 0.012 | -3.667
-18.5 | -0.973 | 0.24157 | 0.012 | -4.029
-18 | -0.988 | 0.23817 | 0.012 | -4.15
-17.5 | -1.001 | 0.21593 | 0.011 | -4.637
-17 | -1.012 | 0.20355 | 0.01 | -4.97
-16.5 | -1.02 | 0.18794 | 0.01 | -5.427
-16 | -1.026 | 0.1819 | 0.01 | -5.638
-15.5 | -1.028 | 0.16377 | 0.009 | -6.278
-15 | -1.028 | 0.1578 | 0.009 | -6.514
-14.5 | -1.024 | 0.1474 | 0.008 | -6.95
-14 | -1.018 | 0.13761 | 0.008 | -7.397
-13.5 | -1.008 | 0.13 | 0.007 | -7.752
-13 | -0.994 | 0.1204 | 0.007 | -8.26
-12.5 | -0.978 | 0.11221 | 0.006 | -8.713
-12 | -0.958 | 0.10613 | 0.006 | -9.026
-11.5 | -0.935 | 0.09818 | 0.005 | -9.52
-11 | -0.909 | 0.0922 | 0.005 | -9.856
-10.5 | -0.88 | 0.08565 | 0.004 | -10.269
-10 | -0.848 | 0.08055 | 0.003 | -10.521
-9.5 | -0.812 | 0.07566 | 0.003 | -10.735
-9 | -0.774 | 0.07052 | 0.002 | -10.98
-8.5 | -0.734 | 0.06642 | 0.002 | -11.057
-8 | -0.693 | 0.06224 | 0.001 | -11.141
-7.5 | -0.651 | 0.0585 | 0 | -11.121
-7 | -0.606 | 0.05495 | 0 | -11.035
-6.5 | -0.561 | 0.05183 | -0.001 | -10.822
-6 | -0.515 | 0.04882 | -0.002 | -10.554
-5.5 | -0.562 | 0.02533 | -0.005 | -22.178
-5 | -0.504 | 0.02475 | -0.006 | -20.355
-4.5 | -0.445 | 0.02417 | -0.008 | -18.413
-4 | -0.377 | 0.02236 | -0.009 | -16.849
-3.5 | -0.318 | 0.02209 | -0.01 | -14.389
-3 | -0.259 | 0.02182 | -0.012 | -11.849
-2.5 | -0.199 | 0.02166 | -0.013 | -9.19
-2 | -0.139 | 0.0215 | -0.014 | -6.475
-1.5 | -0.08 | 0.02137 | -0.016 | -3.721
-1 | -0.019 | 0.02133 | -0.017 | -0.906
-0.5 | 0.041 | 0.02132 | -0.019 | 1.918
0 | 0.101 | 0.02128 | -0.02 | 4.756
0.5 | 0.161 | 0.02135 | -0.021 | 7.562
1 | 0.222 | 0.02145 | -0.023 | 10.332
1.5 | 0.282 | 0.02159 | -0.024 | 13.051
2 | 0.341 | 0.02176 | -0.026 | 15.66
2.5 | 0.4 | 0.02197 | -0.027 | 18.212
3 | 0.459 | 0.02225 | -0.028 | 20.638
3.5 | 0.518 | 0.02259 | -0.03 | 22.931
4 | 0.576 | 0.02297 | -0.031 | 25.085
4.5 | 0.634 | 0.02337 | -0.032 | 27.141
5 | 0.706 | 0.02616 | -0.035 | 26.979
5.5 | 0.763 | 0.02689 | -0.036 | 28.39
6 | 0.82 | 0.02764 | -0.037 | 29.66
6.5 | 0.874 | 0.02841 | -0.039 | 30.757
7 | 0.771 | 0.05414 | -0.021 | 14.237
7.5 | 0.813 | 0.05771 | -0.021 | 14.08
8 | 0.852 | 0.06191 | -0.021 | 13.758
8.5 | 0.89 | 0.06573 | -0.021 | 13.538
9 | 0.926 | 0.07032 | -0.022 | 13.167
9.5 | 0.96 | 0.07573 | -0.022 | 12.67
10 | 0.991 | 0.07917 | -0.023 | 12.518
10.5 | 1.019 | 0.08573 | -0.023 | 11.882
11 | 1.043 | 0.09202 | -0.023 | 11.336
11.5 | 1.065 | 0.09775 | -0.023 | 10.893
12 | 1.083 | 0.10464 | -0.023 | 10.349
12.5 | 1.098 | 0.1113 | -0.023 | 9.862
13 | 1.109 | 0.11888 | -0.023 | 9.332
13.5 | 1.118 | 0.12693 | -0.022 | 8.806
14 | 1.123 | 0.13511 | -0.022 | 8.31
14.5 | 1.125 | 0.14516 | -0.023 | 7.749
15 | 1.124 | 0.15654 | -0.023 | 7.179
15.5 | 1.119 | 0.16331 | -0.023 | 6.855
16 | 1.113 | 0.1783 | -0.024 | 6.24
16.5 | 1.103 | 0.19016 | -0.024 | 5.799
17 | 1.09 | 0.20244 | -0.025 | 5.387
17.5 | 1.076 | 0.21367 | -0.025 | 5.035
18 | 1.059 | 0.23137 | -0.025 | 4.579
18.5 | 1.041 | 0.24305 | -0.026 | 4.283
19 | 1.021 | 0.26804 | -0.026 | 3.809
19.5 | 1 | 0.28337 | -0.026 | 3.528

## 4. Re 50k Mach 0.10 (2)
BIGFOIL.COM POLAR EXPORT
NACA67A118
NACA67A118 |  |  |  | Cl Max: | 1.1536 | at alpha= | 9.5 | deg
XFOIL ncrit=9 |  |  |  | L/D Max: | 21.9609 | at alpha= | 8.5 | deg
Re: | 50000 |  |  | Cd Min: | 0.16098 | at alpha= | 14.5 | deg
Mach: | 0.1 |  |  | Cl=0 at alpha= | 0.63959 | deg
|  |  |  | @ Cl=0.1, Cd= | 0.058752
|  |  |  | @ Cl=0.4, Cd= | 0.068826
|  |  |  | @ Cl=0.6, Cd= | 0.16098
alpha (deg) | Cl | Cd | Cm | Cl/Cd
-13 | -0.4949 | 0.15975 | -0.0218 | -3.098
-12.5 | -0.5009 | 0.15488 | -0.0196 | -3.2341
-12 | -0.4985 | 0.14892 | -0.0176 | -3.3474
-11.5 | -0.6718 | 0.11304 | -0.0413 | -5.943
-11 | -0.7911 | 0.09534 | -0.0417 | -8.2977
-10.5 | -0.8607 | 0.08688 | -0.0337 | -9.9068
-10 | -0.969 | 0.08149 | -0.0165 | -11.891
-9.5 | -1.0317 | 0.0757 | -0.0021 | -13.6288
-9 | -1.0506 | 0.06905 | 0.0072 | -15.2151
-8.5 | -1.0665 | 0.06318 | 0.017 | -16.8803
-8 | -1.0679 | 0.0578 | 0.0256 | -18.4758
-7.5 | -1.0448 | 0.05231 | 0.0305 | -19.9732
-7 | -1.0092 | 0.04827 | 0.0337 | -20.9074
-6.5 | -0.9586 | 0.04445 | 0.0345 | -21.5658
-6 | -0.8622 | 0.04131 | 0.0279 | -20.8715
-5.5 | -0.7242 | 0.03774 | 0.0175 | -19.1892
-5 | -0.4363 | 0.06172 | 0.006 | -7.069
-4.5 | -0.1809 | 0.06142 | -0.0336 | -2.9453
-4 | -0.1686 | 0.05971 | -0.0304 | -2.8236
-3.5 | -0.1543 | 0.05836 | -0.0271 | -2.6439
-3 | -0.1384 | 0.05728 | -0.0237 | -2.4162
-2.5 | -0.1213 | 0.05644 | -0.0201 | -2.1492
-2 | -0.1031 | 0.05581 | -0.0166 | -1.8473
-1.5 | -0.0843 | 0.05535 | -0.0129 | -1.523
-1 | -0.0649 | 0.05506 | -0.0093 | -1.1787
-0.5 | -0.0452 | 0.05492 | -0.0057 | -0.82302
0 | -0.0254 | 0.05492 | -0.002 | -0.46249
0.5 | -0.0055 | 0.05507 | 0.0016 | -0.099873
1 | 0.0142 | 0.05536 | 0.0053 | 0.2565
1.5 | 0.0336 | 0.05578 | 0.0089 | 0.60237
2 | 0.0526 | 0.05636 | 0.0124 | 0.93329
2.5 | 0.0709 | 0.05709 | 0.0159 | 1.2419
3 | 0.0884 | 0.05799 | 0.0194 | 1.5244
3.5 | 0.105 | 0.05908 | 0.0228 | 1.7773
4 | 0.1205 | 0.06038 | 0.0261 | 1.9957
4.5 | 0.1346 | 0.0619 | 0.0292 | 2.1745
5 | 0.1473 | 0.06368 | 0.0322 | 2.3131
5.5 | 0.1582 | 0.06577 | 0.0349 | 2.4054
6 | 0.3998 | 0.06883 | -0.0016 | 5.8085
6.5 | 0.5164 | 0.06628 | -0.0089 | 7.7912
7 | 0.6593 | 0.05622 | -0.0125 | 11.7271
7.5 | 0.7944 | 0.04009 | -0.0031 | 19.8154
8.5 | 1.0662 | 0.04855 | -0.0268 | 21.9609
9 | 1.1129 | 0.05335 | -0.0255 | 20.8604
9.5 | 1.1536 | 0.05897 | -0.024 | 19.5625
10 | 1.1338 | 0.0634 | -0.0124 | 17.8833
10.5 | 1.1027 | 0.06809 | -0.0001 | 16.1947
11 | 1.0583 | 0.07252 | 0.0134 | 14.5932
11.5 | 1.0033 | 0.07687 | 0.027 | 13.0519
12 | 0.9477 | 0.08221 | 0.0384 | 11.5278
12.5 | 0.9023 | 0.08893 | 0.0467 | 10.1462
13 | 0.7196 | 0.10278 | 0.0551 | 7.0014
14 | 0.4972 | 0.15775 | 0.0292 | 3.1518
14.5 | 0.4831 | 0.16098 | 0.0322 | 3.001

## 5. Re 50k Mach 0.25 (1)
BIGFOIL.COM POLAR EXPORT
NACA67A118
NACA67A118 |  |  |  | Cl Max: | 1.053 | at alpha= | 12.5 | deg
JavaFoil+Calcfoil stall+Eppler ext transition |  |  |  | L/D Max: | 29.452 | at alpha= | 6 | deg
Re: | 50000 |  |  | Cd Min: | 0.02165 | at alpha= | -0.5 | deg
Mach: | 0.25 |  |  | Cl=0 at alpha= | -0.83871 | deg
|  |  |  | @ Cl=0.1, Cd= | 0.02165
|  |  |  | @ Cl=0.4, Cd= | 0.022347
|  |  |  | @ Cl=0.6, Cd= | 0.023468
alpha (deg) | Cl | Cd | Cm | Cl/Cd
-18 | -0.696 | 0.31251 | 0.011 | -2.228
-17.5 | -0.742 | 0.27174 | 0.011 | -2.732
-17 | -0.785 | 0.25165 | 0.01 | -3.119
-16.5 | -0.823 | 0.23651 | 0.01 | -3.48
-16 | -0.857 | 0.21656 | 0.01 | -3.956
-15.5 | -0.886 | 0.19193 | 0.009 | -4.614
-15 | -0.909 | 0.1803 | 0.009 | -5.042
-14.5 | -0.928 | 0.16434 | 0.008 | -5.644
-14 | -0.941 | 0.15589 | 0.008 | -6.033
-13.5 | -0.948 | 0.1425 | 0.007 | -6.652
-13 | -0.95 | 0.13413 | 0.007 | -7.082
-12.5 | -0.946 | 0.12389 | 0.006 | -7.637
-12 | -0.937 | 0.11278 | 0.006 | -8.309
-11.5 | -0.923 | 0.10324 | 0.005 | -8.94
-11 | -0.904 | 0.09647 | 0.005 | -9.372
-10.5 | -0.881 | 0.0907 | 0.004 | -9.714
-10 | -0.854 | 0.0846 | 0.003 | -10.092
-9.5 | -0.821 | 0.07819 | 0.003 | -10.503
-9 | -0.785 | 0.07278 | 0.002 | -10.789
-8.5 | -0.747 | 0.06777 | 0.002 | -11.023
-8 | -0.707 | 0.06369 | 0.001 | -11.096
-7.5 | -0.664 | 0.05956 | 0 | -11.151
-7 | -0.62 | 0.05607 | 0 | -11.057
-6.5 | -0.574 | 0.05268 | -0.001 | -10.9
-6 | -0.527 | 0.0497 | -0.002 | -10.61
-5.5 | -0.576 | 0.02595 | -0.005 | -22.188
-5 | -0.517 | 0.02538 | -0.007 | -20.358
-4.5 | -0.456 | 0.02475 | -0.008 | -18.438
-4 | -0.387 | 0.02276 | -0.009 | -16.991
-3.5 | -0.326 | 0.02247 | -0.011 | -14.521
-3 | -0.266 | 0.02224 | -0.012 | -11.94
-2.5 | -0.204 | 0.02204 | -0.013 | -9.277
-2 | -0.143 | 0.02188 | -0.015 | -6.538
-1.5 | -0.082 | 0.02177 | -0.016 | -3.753
-1 | -0.02 | 0.02169 | -0.018 | -0.915
-0.5 | 0.042 | 0.02165 | -0.019 | 1.941
0 | 0.104 | 0.02165 | -0.021 | 4.804
0.5 | 0.166 | 0.0217 | -0.022 | 7.641
1 | 0.228 | 0.02183 | -0.023 | 10.431
1.5 | 0.289 | 0.02198 | -0.025 | 13.17
2 | 0.35 | 0.02215 | -0.026 | 15.798
2.5 | 0.411 | 0.02239 | -0.028 | 18.355
3 | 0.472 | 0.02268 | -0.029 | 20.791
3.5 | 0.532 | 0.02304 | -0.03 | 23.093
4 | 0.592 | 0.0234 | -0.032 | 25.281
4.5 | 0.651 | 0.0239 | -0.033 | 27.24
5 | 0.724 | 0.02693 | -0.035 | 26.879
5.5 | 0.783 | 0.02772 | -0.037 | 28.23
6 | 0.84 | 0.02851 | -0.038 | 29.452
6.5 | 0.746 | 0.05162 | -0.022 | 14.445
7 | 0.788 | 0.05521 | -0.021 | 14.274
7.5 | 0.829 | 0.0589 | -0.022 | 14.081
8 | 0.868 | 0.06315 | -0.021 | 13.738
8.5 | 0.904 | 0.06779 | -0.022 | 13.338
9 | 0.938 | 0.07316 | -0.022 | 12.816
9.5 | 0.968 | 0.07654 | -0.023 | 12.65
10 | 0.994 | 0.08313 | -0.024 | 11.96
10.5 | 1.015 | 0.08883 | -0.023 | 11.429
11 | 1.032 | 0.09675 | -0.023 | 10.666
11.5 | 1.044 | 0.10425 | -0.022 | 10.011
12 | 1.051 | 0.11051 | -0.021 | 9.507
12.5 | 1.053 | 0.1199 | -0.021 | 8.78
13 | 1.049 | 0.12966 | -0.022 | 8.093
13.5 | 1.04 | 0.14299 | -0.022 | 7.275
14 | 1.026 | 0.15212 | -0.022 | 6.743
14.5 | 1.006 | 0.16237 | -0.023 | 6.193
15 | 0.98 | 0.17779 | -0.023 | 5.512
15.5 | 0.949 | 0.19262 | -0.023 | 4.928
16 | 0.914 | 0.21319 | -0.024 | 4.286
16.5 | 0.873 | 0.23392 | -0.024 | 3.734
17 | 0.829 | 0.25284 | -0.024 | 3.279
17.5 | 0.781 | 0.28268 | -0.025 | 2.761

## 6. Re 50k Mach 0.25 (2)
BIGFOIL.COM POLAR EXPORT
NACA67A118
NACA67A118 |  |  |  | Cl Max: | 1.1052 | at alpha= | 9.5 | deg
XFOIL ncrit=9 |  |  |  | L/D Max: | 21.0765 | at alpha= | 8 | deg
Re: | 50000 |  |  | Cd Min: | 0.16723 | at alpha= | 14.5 | deg
Mach: | 0.25 |  |  | Cl=0 at alpha= | 0.64428 | deg
|  |  |  | @ Cl=0.1, Cd= | 0.06017
|  |  |  | @ Cl=0.4, Cd= | 0.069278
|  |  |  | @ Cl=0.6, Cd= | 0.16723
alpha (deg) | Cl | Cd | Cm | Cl/Cd
-13 | -0.4932 | 0.16372 | -0.0221 | -3.0125
-12.5 | -0.4948 | 0.15852 | -0.0201 | -3.1214
-12 | -0.491 | 0.15237 | -0.0183 | -3.2224
-11.5 | -0.4936 | 0.14666 | -0.0162 | -3.3656
-11 | -0.7355 | 0.10332 | -0.0452 | -7.1187
-10.5 | -0.7721 | 0.09395 | -0.042 | -8.2182
-10 | -0.8507 | 0.08516 | -0.034 | -9.9894
-9.5 | -0.9794 | 0.08064 | -0.0142 | -12.1453
-9 | -1.0147 | 0.07443 | -0.0035 | -13.6329
-8.5 | -1.0457 | 0.06854 | 0.0077 | -15.2568
-8 | -1.0624 | 0.06282 | 0.018 | -16.9118
-7.5 | -1.0514 | 0.05676 | 0.0246 | -18.5236
-7 | -1.0251 | 0.05207 | 0.0293 | -19.687
-6.5 | -0.99 | 0.0476 | 0.0332 | -20.7983
-6 | -0.9205 | 0.04385 | 0.0315 | -20.992
-5.5 | -0.7302 | 0.04096 | 0.0111 | -17.8271
-5 | -0.5553 | 0.0572 | 0.0168 | -9.708
-4.5 | -0.1829 | 0.06333 | -0.0342 | -2.888
-4 | -0.171 | 0.06144 | -0.0311 | -2.7832
-3.5 | -0.1568 | 0.05996 | -0.0278 | -2.6151
-3 | -0.1408 | 0.05879 | -0.0243 | -2.395
-2.5 | -0.1236 | 0.05787 | -0.0207 | -2.1358
-2 | -0.1052 | 0.05719 | -0.017 | -1.8395
-1.5 | -0.0861 | 0.05669 | -0.0133 | -1.5188
-1 | -0.0663 | 0.05637 | -0.0096 | -1.1762
-0.5 | -0.0463 | 0.05622 | -0.0059 | -0.82355
0 | -0.026 | 0.05622 | -0.0021 | -0.46247
0.5 | -0.0058 | 0.05637 | 0.0016 | -0.10289
1 | 0.0143 | 0.05667 | 0.0053 | 0.25234
1.5 | 0.0342 | 0.05713 | 0.009 | 0.59863
2 | 0.0535 | 0.05774 | 0.0126 | 0.92657
2.5 | 0.0722 | 0.05852 | 0.0162 | 1.2338
3 | 0.0901 | 0.05948 | 0.0197 | 1.5148
3.5 | 0.1069 | 0.06065 | 0.0231 | 1.7626
4 | 0.1226 | 0.06204 | 0.0264 | 1.9761
4.5 | 0.137 | 0.06368 | 0.0296 | 2.1514
5 | 0.1497 | 0.0656 | 0.0325 | 2.282
5.5 | 0.2179 | 0.06949 | 0.0227 | 3.1357
6 | 0.4409 | 0.06923 | -0.0048 | 6.3686
6.5 | 0.5614 | 0.06487 | -0.0103 | 8.6542
7 | 0.6977 | 0.0518 | -0.0081 | 13.4691
7.5 | 0.7965 | 0.04332 | 0.0024 | 18.3864
8 | 0.9887 | 0.04691 | -0.016 | 21.0765
8.5 | 1.0996 | 0.05314 | -0.0249 | 20.6925
9 | 1.1 | 0.05744 | -0.0158 | 19.1504
9.5 | 1.1052 | 0.06235 | -0.0084 | 17.7257
10 | 1.0982 | 0.06812 | 0 | 16.1216
10.5 | 1.0488 | 0.07211 | 0.0144 | 14.5444
11 | 0.9931 | 0.07645 | 0.0278 | 12.9902
11.5 | 0.9395 | 0.08196 | 0.0388 | 11.4629
12.5 | 0.7233 | 0.10205 | 0.0541 | 7.0877
14 | 0.4834 | 0.16072 | 0.0289 | 3.0077
14.5 | 0.4977 | 0.16723 | 0.0315 | 2.9761

## 7. Re 50k Mach 0.50 (1)
BIGFOIL.COM POLAR EXPORT
NACA67A118
NACA67A118 |  |  |  | Cl Max: | 1.166 | at alpha= | 20 | deg
JavaFoil+Calcfoil stall+Eppler ext transition |  |  |  | L/D Max: | 27.412 | at alpha= | 5.5 | deg
Re: | 50000 |  |  | Cd Min: | 0.02328 | at alpha= | -0.5 | deg
Mach: | 0.5 |  |  | Cl=0 at alpha= | -0.84058 | deg
|  |  |  | @ Cl=0.1, Cd= | 0.023295
|  |  |  | @ Cl=0.4, Cd= | 0.024002
|  |  |  | @ Cl=0.6, Cd= | 0.025234
alpha (deg) | Cl | Cd | Cm | Cl/Cd
-20 | -1.078 | 0.45295 | 0.023 | -2.38
-19.5 | -1.051 | 0.44922 | 0.022 | -2.34
-19 | -1.021 | 0.42504 | 0.02 | -2.401
-18.5 | -0.993 | 0.42815 | 0.019 | -2.32
-18 | -0.966 | 0.42769 | 0.018 | -2.259
-17.5 | -0.939 | 0.43344 | 0.018 | -2.166
-17 | -0.91 | 0.39156 | 0.016 | -2.323
-16.5 | -0.882 | 0.38165 | 0.015 | -2.31
-16 | -0.854 | 0.36333 | 0.014 | -2.351
-15.5 | -0.827 | 0.34801 | 0.013 | -2.375
-15 | -0.799 | 0.3523 | 0.013 | -2.268
-14.5 | -0.77 | 0.34253 | 0.011 | -2.247
-14 | -0.742 | 0.47016 | 0.01 | -1.578
-13.5 | -0.714 | 0.31903 | 0.01 | -2.238
-13 | -0.686 | 0.32287 | 0.009 | -2.126
-12.5 | -0.659 | 0.31925 | 0.008 | -2.063
-12 | -0.63 | 0.27701 | 0.007 | -2.273
-11.5 | -0.602 | 0.2509 | 0.006 | -2.398
-11 | -0.574 | 0.24648 | 0.005 | -2.328
-10.5 | -0.546 | 0.23864 | 0.005 | -2.287
-10 | -0.517 | 0.20568 | 0.003 | -2.513
-9.5 | -0.489 | 0.19713 | 0.003 | -2.48
-9 | -0.71 | 0.10497 | 0.002 | -6.766
-8.5 | -0.737 | 0.08727 | 0.002 | -8.446
-8 | -0.728 | 0.07602 | 0.001 | -9.578
-7.5 | -0.703 | 0.06788 | 0 | -10.353
-7 | -0.667 | 0.06215 | 0 | -10.738
-6.5 | -0.625 | 0.05781 | -0.001 | -10.817
-6 | -0.579 | 0.05347 | -0.002 | -10.823
-5.5 | -0.529 | 0.04993 | -0.003 | -10.589
-5 | -0.477 | 0.04669 | -0.004 | -10.225
-4.5 | -0.506 | 0.02744 | -0.009 | -18.439
-4 | -0.439 | 0.02666 | -0.01 | -16.46
-3.5 | -0.364 | 0.02436 | -0.012 | -14.924
-3 | -0.296 | 0.02403 | -0.013 | -12.321
-2.5 | -0.228 | 0.02377 | -0.015 | -9.593
-2 | -0.16 | 0.02353 | -0.017 | -6.786
-1.5 | -0.091 | 0.02341 | -0.018 | -3.899
-1 | -0.022 | 0.02329 | -0.02 | -0.952
-0.5 | 0.047 | 0.02328 | -0.021 | 2.017
0 | 0.116 | 0.0233 | -0.023 | 4.984
0.5 | 0.185 | 0.0234 | -0.025 | 7.915
1 | 0.254 | 0.02353 | -0.026 | 10.809
1.5 | 0.323 | 0.02371 | -0.028 | 13.634
2 | 0.391 | 0.02395 | -0.029 | 16.305
2.5 | 0.458 | 0.02434 | -0.031 | 18.831
3 | 0.526 | 0.02469 | -0.032 | 21.294
3.5 | 0.592 | 0.02517 | -0.034 | 23.535
4 | 0.658 | 0.0257 | -0.036 | 25.611
4.5 | 0.736 | 0.0294 | -0.038 | 25.045
5 | 0.8 | 0.03051 | -0.039 | 26.239
5.5 | 0.863 | 0.03148 | -0.041 | 27.412
6 | 0.768 | 0.0528 | -0.022 | 14.554
6.5 | 0.811 | 0.05705 | -0.022 | 14.217
7 | 0.847 | 0.06228 | -0.022 | 13.605
7.5 | 0.874 | 0.06851 | -0.022 | 12.762
8 | 0.886 | 0.07321 | -0.024 | 12.105
8.5 | 0.865 | 0.08324 | -0.021 | 10.389
9 | 0.727 | 0.11669 | -0.018 | 6.231
9.5 | 0.582 | 0.1563 | -0.019 | 3.722
10 | 0.61 | 0.2177 | -0.022 | 2.803
10.5 | 0.638 | 0.22467 | -0.024 | 2.84
11 | 0.667 | 0.25762 | -0.026 | 2.587
11.5 | 0.694 | 0.27296 | -0.027 | 2.543
12 | 0.722 | 0.28328 | -0.028 | 2.548
12.5 | 0.751 | 0.28955 | -0.031 | 2.594
13 | 0.779 | 0.30829 | -0.032 | 2.525
13.5 | 0.806 | 0.31105 | -0.033 | 2.591
14 | 0.833 | 0.32623 | -0.033 | 2.555
14.5 | 0.862 | 0.33115 | -0.035 | 2.602
15 | 0.89 | 0.36317 | -0.037 | 2.451
15.5 | 0.918 | 0.37503 | -0.038 | 2.446
16 | 0.945 | 0.37691 | -0.039 | 2.506
16.5 | 0.972 | 0.38313 | -0.04 | 2.537
17 | 1.002 | 0.40655 | -0.043 | 2.464
17.5 | 1.029 | 0.39883 | -0.044 | 2.58
18 | 1.056 | 0.41083 | -0.045 | 2.57
18.5 | 1.083 | 0.41793 | -0.046 | 2.591
19 | 1.113 | 0.48922 | -0.049 | 2.275
19.5 | 1.14 | 0.49214 | -0.05 | 2.316
20 | 1.166 | 0.4723 | -0.05 | 2.469

## 8. Re 50k Mach 0.50 (2)
BIGFOIL.COM POLAR EXPORT
NACA67A118
NACA67A118 |  |  |  | Cl Max: | 0.9467 | at alpha= | 8 | deg
XFOIL ncrit=9 |  |  |  | L/D Max: | 17.1013 | at alpha= | 7.5 | deg
Re: | 50000 |  |  | Cd Min: | 0.16493 | at alpha= | 13 | deg
Mach: | 0.5 |  |  | Cl=0 at alpha= | 0.66359 | deg
|  |  |  | @ Cl=0.1, Cd= | 0.066471
|  |  |  | @ Cl=0.4, Cd= | 0.074014
|  |  |  | @ Cl=0.6, Cd= | 0.16493
alpha (deg) | Cl | Cd | Cm | Cl/Cd
-11 | -0.5562 | 0.1421 | -0.0335 | -3.9141
-10 | -0.603 | 0.12052 | -0.038 | -5.0033
-9.5 | -0.6313 | 0.10921 | -0.04 | -5.7806
-9 | -0.6905 | 0.09646 | -0.0417 | -7.1584
-8.5 | -0.7755 | 0.08537 | -0.0383 | -9.084
-8 | -0.8578 | 0.07772 | -0.0286 | -11.0371
-7.5 | -0.9206 | 0.07212 | -0.0159 | -12.7648
-7 | -0.9525 | 0.0666 | -0.0046 | -14.3018
-6.5 | -0.9728 | 0.06133 | 0.0063 | -15.8617
-6 | -0.9836 | 0.0562 | 0.0168 | -17.5018
-5.5 | -0.9467 | 0.05106 | 0.0214 | -18.5409
-5 | -0.7504 | 0.04689 | 0.0042 | -16.0034
-4.5 | -0.621 | 0.0533 | 0.0124 | -11.651
-4 | -0.3992 | 0.06774 | 0.0047 | -5.8931
-3.5 | -0.166 | 0.06727 | -0.0305 | -2.4677
-3 | -0.1504 | 0.06561 | -0.0268 | -2.2923
-2.5 | -0.1328 | 0.06433 | -0.023 | -2.0644
-2 | -0.1136 | 0.06337 | -0.019 | -1.7926
-1.5 | -0.0934 | 0.06268 | -0.015 | -1.4901
-1 | -0.0723 | 0.06224 | -0.0109 | -1.1616
0 | -0.029 | 0.06199 | -0.0027 | -0.46782
0.5 | -0.0071 | 0.06216 | 0.0014 | -0.11422
1 | 0.0146 | 0.06254 | 0.0054 | 0.23345
1.5 | 0.0361 | 0.06311 | 0.0094 | 0.57202
2 | 0.0569 | 0.06389 | 0.0134 | 0.89059
2.5 | 0.077 | 0.06489 | 0.0172 | 1.1866
3 | 0.0961 | 0.06614 | 0.0209 | 1.453
3.5 | 0.1139 | 0.06765 | 0.0245 | 1.6837
4 | 0.1304 | 0.06946 | 0.0279 | 1.8773
4.5 | 0.1452 | 0.07162 | 0.0311 | 2.0274
5 | 0.3891 | 0.07418 | -0.0047 | 5.2453
5.5 | 0.4764 | 0.07285 | -0.0074 | 6.5395
6 | 0.6202 | 0.06433 | -0.0088 | 9.6409
6.5 | 0.7832 | 0.04754 | 0.0049 | 16.4745
7 | 0.8332 | 0.0504 | 0.0096 | 16.5317
7.5 | 0.9298 | 0.05437 | 0.0077 | 17.1013
8 | 0.9467 | 0.05948 | 0.014 | 15.9163
8.5 | 0.937 | 0.06499 | 0.0225 | 14.4176
9 | 0.9002 | 0.07115 | 0.0321 | 12.6521
9.5 | 0.838 | 0.07839 | 0.0412 | 10.6901
10 | 0.7724 | 0.08735 | 0.0469 | 8.8426
10.5 | 0.7096 | 0.09822 | 0.0488 | 7.2246
11 | 0.6577 | 0.11031 | 0.0474 | 5.9623
12 | 0.5641 | 0.13731 | 0.0386 | 4.1082
12.5 | 0.5606 | 0.14573 | 0.0389 | 3.8468
13 | 0.4853 | 0.16493 | 0.0255 | 2.9425

## 9. Re 100k Mach 0.00 (1)
BIGFOIL.COM POLAR EXPORT
NACA67A118
NACA67A118 |  |  |  | Cl Max: | 1.141 | at alpha= | 15 | deg
JavaFoil+Calcfoil stall+Eppler ext transition |  |  |  | L/D Max: | 38.571 | at alpha= | 7.5 | deg
Re: | 100000 |  |  | Cd Min: | 0.01544 | at alpha= | 0 | deg
Mach: | 0 |  |  | Cl=0 at alpha= | -0.84167 | deg
|  |  |  | @ Cl=0.1, Cd= | 0.015441
|  |  |  | @ Cl=0.4, Cd= | 0.015994
|  |  |  | @ Cl=0.6, Cd= | 0.016886
alpha (deg) | Cl | Cd | Cm | Cl/Cd
-20 | -0.966 | 0.24004 | 0.014 | -4.026
-19.5 | -0.982 | 0.22501 | 0.013 | -4.365
-19 | -0.997 | 0.21249 | 0.013 | -4.691
-18.5 | -1.01 | 0.202 | 0.012 | -4.999
-18 | -1.021 | 0.19582 | 0.012 | -5.215
-17.5 | -1.031 | 0.18285 | 0.011 | -5.636
-17 | -1.038 | 0.17214 | 0.011 | -6.028
-16.5 | -1.043 | 0.16165 | 0.01 | -6.45
-16 | -1.045 | 0.15491 | 0.01 | -6.746
-15.5 | -1.045 | 0.14355 | 0.009 | -7.278
-15 | -1.042 | 0.13588 | 0.009 | -7.666
-14.5 | -1.036 | 0.12742 | 0.008 | -8.128
-14 | -1.027 | 0.12116 | 0.008 | -8.474
-13.5 | -1.015 | 0.1126 | 0.007 | -9.011
-13 | -1 | 0.10598 | 0.007 | -9.433
-12.5 | -0.981 | 0.0994 | 0.006 | -9.872
-12 | -0.961 | 0.09355 | 0.006 | -10.267
-11.5 | -0.936 | 0.0873 | 0.005 | -10.723
-11 | -0.909 | 0.08231 | 0.005 | -11.044
-10.5 | -0.88 | 0.0771 | 0.004 | -11.409
-10 | -0.847 | 0.07236 | 0.004 | -11.705
-9.5 | -0.811 | 0.06763 | 0.003 | -11.995
-9 | -0.774 | 0.06354 | 0.002 | -12.174
-8.5 | -0.733 | 0.05959 | 0.002 | -12.306
-8 | -0.692 | 0.05588 | 0.001 | -12.386
-7.5 | -0.65 | 0.05233 | 0 | -12.418
-7 | -0.727 | 0.02258 | -0.001 | -32.22
-6.5 | -0.673 | 0.02201 | -0.002 | -30.583
-6 | -0.617 | 0.02134 | -0.004 | -28.932
-5.5 | -0.56 | 0.02073 | -0.005 | -27.022
-5 | -0.502 | 0.02019 | -0.006 | -24.881
-4.5 | -0.444 | 0.01966 | -0.008 | -22.572
-4 | -0.375 | 0.01634 | -0.009 | -22.966
-3.5 | -0.316 | 0.01613 | -0.01 | -19.618
-3 | -0.258 | 0.01592 | -0.012 | -16.179
-2.5 | -0.198 | 0.01579 | -0.013 | -12.556
-2 | -0.139 | 0.01566 | -0.014 | -8.858
-1.5 | -0.079 | 0.01558 | -0.016 | -5.083
-1 | -0.019 | 0.0155 | -0.017 | -1.242
-0.5 | 0.041 | 0.01548 | -0.019 | 2.632
0 | 0.101 | 0.01544 | -0.02 | 6.529
0.5 | 0.161 | 0.01549 | -0.021 | 10.38
1 | 0.221 | 0.01557 | -0.023 | 14.178
1.5 | 0.281 | 0.01571 | -0.024 | 17.862
2 | 0.339 | 0.01584 | -0.025 | 21.434
2.5 | 0.399 | 0.01599 | -0.027 | 24.931
3 | 0.457 | 0.01622 | -0.028 | 28.204
3.5 | 0.516 | 0.01644 | -0.03 | 31.374
4 | 0.574 | 0.01676 | -0.031 | 34.261
4.5 | 0.632 | 0.01704 | -0.032 | 37.087
5 | 0.704 | 0.02157 | -0.035 | 32.624
5.5 | 0.761 | 0.02223 | -0.036 | 34.243
6 | 0.817 | 0.02294 | -0.037 | 35.633
6.5 | 0.871 | 0.02368 | -0.039 | 36.798
7 | 0.924 | 0.02448 | -0.04 | 37.743
7.5 | 0.974 | 0.02526 | -0.041 | 38.571
8 | 0.852 | 0.05515 | -0.023 | 15.449
8.5 | 0.889 | 0.05917 | -0.023 | 15.017
9 | 0.925 | 0.06336 | -0.023 | 14.592
9.5 | 0.958 | 0.06776 | -0.023 | 14.14
10 | 0.993 | 0.07085 | -0.026 | 14.021
10.5 | 1.021 | 0.07606 | -0.025 | 13.417
11 | 1.046 | 0.08182 | -0.025 | 12.78
11.5 | 1.068 | 0.08644 | -0.025 | 12.358
12 | 1.088 | 0.09348 | -0.026 | 11.641
12.5 | 1.105 | 0.09849 | -0.026 | 11.214
13 | 1.118 | 0.10513 | -0.026 | 10.635
13.5 | 1.128 | 0.11267 | -0.026 | 10.013
14 | 1.136 | 0.11924 | -0.026 | 9.527
14.5 | 1.14 | 0.12761 | -0.025 | 8.931
15 | 1.141 | 0.13464 | -0.026 | 8.477
15.5 | 1.139 | 0.14269 | -0.024 | 7.985
16 | 1.135 | 0.15057 | -0.024 | 7.539
16.5 | 1.129 | 0.1606 | -0.025 | 7.03
17 | 1.12 | 0.17138 | -0.025 | 6.536
17.5 | 1.109 | 0.18239 | -0.025 | 6.082
18 | 1.096 | 0.19293 | -0.026 | 5.682
18.5 | 1.082 | 0.20336 | -0.026 | 5.319
19 | 1.065 | 0.22098 | -0.026 | 4.821
19.5 | 1.048 | 0.2325 | -0.027 | 4.507
20 | 1.029 | 0.23707 | -0.027 | 4.341

## 10. Re 100k Mach 0.00 (2)
BIGFOIL.COM POLAR EXPORT
NACA67A118
NACA67A118 |  |  |  | Cl Max: | 1.1859 | at alpha= | 11 | deg
XFOIL ncrit=9 |  |  |  | L/D Max: | 28.4726 | at alpha= | 6.5 | deg
Re: | 100000 |  |  | Cd Min: | 0.16157 | at alpha= | 16 | deg
Mach: | 0 |  |  | Cl=0 at alpha= | 0.63918 | deg
|  |  |  | @ Cl=0.1, Cd= | 0.054355
|  |  |  | @ Cl=0.4, Cd= | 0.054075
|  |  |  | @ Cl=0.6, Cd= | 0.16157
alpha (deg) | Cl | Cd | Cm | Cl/Cd
-14 | -0.5959 | 0.15599 | -0.037 | -3.8201
-13.5 | -0.5458 | 0.15229 | -0.0302 | -3.584
-13 | -0.5993 | 0.14265 | -0.0344 | -4.2012
-12.5 | -0.5681 | 0.13894 | -0.0295 | -4.0888
-12 | -0.6067 | 0.12947 | -0.0312 | -4.686
-11.5 | -0.8293 | 0.09463 | -0.0434 | -8.7636
-11 | -0.9995 | 0.07482 | -0.0249 | -13.3587
-10.5 | -1.05 | 0.06998 | -0.0115 | -15.0043
-10 | -1.0897 | 0.06398 | 0.0011 | -17.0319
-9.5 | -1.11 | 0.05852 | 0.0118 | -18.9679
-9 | -1.1144 | 0.05308 | 0.0208 | -20.9947
-8.5 | -1.1021 | 0.04823 | 0.0276 | -22.8509
-8 | -1.0817 | 0.04472 | 0.0333 | -24.1883
-7.5 | -1.0411 | 0.0409 | 0.0354 | -25.4548
-7 | -0.9979 | 0.03856 | 0.0369 | -25.8791
-6.5 | -0.9389 | 0.03609 | 0.0356 | -26.0155
-6 | -0.8833 | 0.03428 | 0.0349 | -25.7672
-5.5 | -0.8414 | 0.03275 | 0.0365 | -25.6916
-5 | -0.8186 | 0.03121 | 0.0418 | -26.2288
-4.5 | -0.8175 | 0.02868 | 0.051 | -28.5042
-4 | -0.7276 | 0.0368 | 0.0554 | -19.7717
-3.5 | -0.5313 | 0.04614 | 0.0361 | -11.515
-3 | -0.3824 | 0.05063 | 0.0214 | -7.5528
-2.5 | -0.1192 | 0.05402 | -0.0197 | -2.2066
-2 | -0.1015 | 0.05332 | -0.0162 | -1.9036
-1.5 | -0.0831 | 0.05282 | -0.0128 | -1.5733
-1 | -0.064 | 0.0525 | -0.0093 | -1.219
-0.5 | -0.0447 | 0.05236 | -0.0057 | -0.85371
0 | -0.0251 | 0.05238 | -0.0022 | -0.47919
0.5 | -0.0054 | 0.05255 | 0.0013 | -0.10276
1 | 0.014 | 0.05288 | 0.0048 | 0.26475
1.5 | 0.0333 | 0.05337 | 0.0083 | 0.62395
2 | 0.0522 | 0.05403 | 0.0117 | 0.96613
2.5 | 0.1419 | 0.05464 | 0.0002 | 2.597
3 | 0.2117 | 0.0554 | -0.0061 | 3.8213
3.5 | 0.3709 | 0.05453 | -0.0247 | 6.8018
4 | 0.447 | 0.05334 | -0.0286 | 8.3802
4.5 | 0.5207 | 0.05138 | -0.0313 | 10.1343
5 | 0.6005 | 0.04836 | -0.0337 | 12.4173
5.5 | 0.7141 | 0.04175 | -0.0386 | 17.1042
6.5 | 0.8519 | 0.02992 | -0.0316 | 28.4726
7 | 0.8413 | 0.03265 | -0.0199 | 25.7672
7.5 | 0.8505 | 0.03476 | -0.0128 | 24.4678
8 | 0.8812 | 0.03628 | -0.0092 | 24.2889
8.5 | 0.9524 | 0.03806 | -0.012 | 25.0236
9 | 1.0395 | 0.04066 | -0.0178 | 25.5657
9.5 | 1.0837 | 0.04303 | -0.0163 | 25.1848
10 | 1.1405 | 0.04727 | -0.0177 | 24.1274
10.5 | 1.1612 | 0.05051 | -0.0127 | 22.9895
11 | 1.1859 | 0.05579 | -0.0095 | 21.2565
11.5 | 1.1604 | 0.05945 | 0.0028 | 19.5189
12 | 1.1222 | 0.06301 | 0.016 | 17.8099
12.5 | 1.0796 | 0.06707 | 0.0284 | 16.0966
13 | 1.033 | 0.07185 | 0.0397 | 14.3772
13.5 | 0.9791 | 0.07711 | 0.0501 | 12.6974
14 | 0.927 | 0.08309 | 0.0584 | 11.1566
14.5 | 0.8793 | 0.09014 | 0.0646 | 9.7548
15 | 0.6887 | 0.11171 | 0.0646 | 6.1651
15.5 | 0.5108 | 0.15858 | 0.0408 | 3.2211
16 | 0.5232 | 0.16157 | 0.0461 | 3.2382

## 11. Re 100k Mach 0.10 (1)
BIGFOIL.COM POLAR EXPORT
NACA67A118
NACA67A118 |  |  |  | Cl Max: | 1.126 | at alpha= | 14.5 | deg
JavaFoil+Calcfoil stall+Eppler ext transition |  |  |  | L/D Max: | 38.492 | at alpha= | 7.5 | deg
Re: | 100000 |  |  | Cd Min: | 0.0155 | at alpha= | 0 | deg
Mach: | 0.1 |  |  | Cl=0 at alpha= | -0.84167 | deg
|  |  |  | @ Cl=0.1, Cd= | 0.015501
|  |  |  | @ Cl=0.4, Cd= | 0.016057
|  |  |  | @ Cl=0.6, Cd= | 0.016937
alpha (deg) | Cl | Cd | Cm | Cl/Cd
-20 | -0.919 | 0.25237 | 0.014 | -3.642
-19.5 | -0.939 | 0.23571 | 0.013 | -3.983
-19 | -0.957 | 0.22445 | 0.013 | -4.264
-18.5 | -0.974 | 0.20999 | 0.012 | -4.637
-18 | -0.989 | 0.19567 | 0.012 | -5.052
-17.5 | -1.001 | 0.18882 | 0.011 | -5.304
-17 | -1.012 | 0.17401 | 0.011 | -5.815
-16.5 | -1.02 | 0.1665 | 0.01 | -6.127
-16 | -1.026 | 0.15489 | 0.01 | -6.622
-15.5 | -1.029 | 0.14484 | 0.009 | -7.101
-15 | -1.028 | 0.13723 | 0.009 | -7.492
-14.5 | -1.025 | 0.13077 | 0.008 | -7.836
-14 | -1.018 | 0.1211 | 0.008 | -8.408
-13.5 | -1.008 | 0.11304 | 0.007 | -8.916
-13 | -0.995 | 0.10642 | 0.007 | -9.348
-12.5 | -0.978 | 0.10011 | 0.006 | -9.77
-12 | -0.959 | 0.0945 | 0.006 | -10.144
-11.5 | -0.935 | 0.08806 | 0.005 | -10.621
-11 | -0.91 | 0.08284 | 0.005 | -10.981
-10.5 | -0.881 | 0.07766 | 0.004 | -11.339
-10 | -0.849 | 0.07291 | 0.004 | -11.638
-9.5 | -0.813 | 0.06812 | 0.003 | -11.938
-9 | -0.776 | 0.06355 | 0.002 | -12.204
-8.5 | -0.736 | 0.05989 | 0.002 | -12.285
-8 | -0.695 | 0.05609 | 0.001 | -12.384
-7.5 | -0.652 | 0.05266 | 0 | -12.382
-7 | -0.73 | 0.02268 | -0.001 | -32.215
-6.5 | -0.676 | 0.02212 | -0.002 | -30.561
-6 | -0.62 | 0.02144 | -0.004 | -28.92
-5.5 | -0.563 | 0.02083 | -0.005 | -27.017
-5 | -0.505 | 0.02029 | -0.006 | -24.877
-4.5 | -0.446 | 0.01974 | -0.008 | -22.583
-4 | -0.377 | 0.01641 | -0.009 | -22.982
-3.5 | -0.318 | 0.01616 | -0.01 | -19.683
-3 | -0.259 | 0.01599 | -0.012 | -16.188
-2.5 | -0.199 | 0.01583 | -0.013 | -12.586
-2 | -0.139 | 0.01569 | -0.015 | -8.88
-1.5 | -0.08 | 0.0156 | -0.016 | -5.102
-1 | -0.019 | 0.01554 | -0.017 | -1.245
-0.5 | 0.041 | 0.01554 | -0.019 | 2.635
0 | 0.101 | 0.0155 | -0.02 | 6.537
0.5 | 0.162 | 0.01555 | -0.021 | 10.394
1 | 0.222 | 0.01563 | -0.023 | 14.197
1.5 | 0.282 | 0.01574 | -0.024 | 17.912
2 | 0.341 | 0.01589 | -0.026 | 21.462
2.5 | 0.401 | 0.01606 | -0.027 | 24.95
3 | 0.46 | 0.01627 | -0.028 | 28.247
3.5 | 0.518 | 0.01652 | -0.03 | 31.384
4 | 0.577 | 0.01681 | -0.031 | 34.318
4.5 | 0.635 | 0.01713 | -0.032 | 37.056
5 | 0.707 | 0.02167 | -0.035 | 32.621
5.5 | 0.765 | 0.02234 | -0.036 | 34.223
6 | 0.821 | 0.02307 | -0.037 | 35.59
6.5 | 0.875 | 0.02382 | -0.039 | 36.744
7 | 0.928 | 0.02463 | -0.04 | 37.672
7.5 | 0.978 | 0.02541 | -0.042 | 38.492
8 | 0.853 | 0.05599 | -0.022 | 15.242
8.5 | 0.891 | 0.05952 | -0.023 | 14.974
9 | 0.927 | 0.06377 | -0.023 | 14.536
9.5 | 0.96 | 0.06797 | -0.023 | 14.126
10 | 0.995 | 0.07106 | -0.026 | 14.003
10.5 | 1.021 | 0.07671 | -0.026 | 13.312
11 | 1.045 | 0.08172 | -0.025 | 12.784
11.5 | 1.067 | 0.0875 | -0.025 | 12.189
12 | 1.085 | 0.09371 | -0.026 | 11.576
12.5 | 1.1 | 0.10041 | -0.026 | 10.952
13 | 1.111 | 0.10768 | -0.026 | 10.322
13.5 | 1.12 | 0.11479 | -0.026 | 9.755
14 | 1.124 | 0.12094 | -0.025 | 9.297
14.5 | 1.126 | 0.12898 | -0.026 | 8.733
15 | 1.124 | 0.13709 | -0.025 | 8.202
15.5 | 1.12 | 0.14682 | -0.024 | 7.626
16 | 1.113 | 0.15407 | -0.025 | 7.222
16.5 | 1.103 | 0.1652 | -0.025 | 6.676
17 | 1.091 | 0.17704 | -0.025 | 6.16
17.5 | 1.076 | 0.18829 | -0.025 | 5.715
18 | 1.06 | 0.19984 | -0.026 | 5.302
18.5 | 1.041 | 0.21178 | -0.026 | 4.916
19 | 1.021 | 0.22345 | -0.026 | 4.57
19.5 | 1 | 0.23864 | -0.027 | 4.19

## 12. Re 100k Mach 0.10 (2)
BIGFOIL.COM POLAR EXPORT
NACA67A118
NACA67A118 |  |  |  | Cl Max: | 1.1763 | at alpha= | 11 | deg
XFOIL ncrit=9 |  |  |  | L/D Max: | 26.7051 | at alpha= | 6.5 | deg
Re: | 100000 |  |  | Cd Min: | 0.16278 | at alpha= | 16 | deg
Mach: | 0.1 |  |  | Cl=0 at alpha= | 0.64031 | deg
|  |  |  | @ Cl=0.1, Cd= | 0.054695
|  |  |  | @ Cl=0.4, Cd= | 0.053764
|  |  |  | @ Cl=0.6, Cd= | 0.16278
alpha (deg) | Cl | Cd | Cm | Cl/Cd
-14 | -0.5916 | 0.1572 | -0.0366 | -3.7634
-13.5 | -0.5436 | 0.15329 | -0.0301 | -3.5462
-13 | -0.5928 | 0.14404 | -0.0338 | -4.1155
-12.5 | -0.5649 | 0.14001 | -0.0294 | -4.0347
-12 | -0.6023 | 0.13072 | -0.031 | -4.6076
-11.5 | -0.9439 | 0.08165 | -0.0376 | -11.5603
-11 | -0.9776 | 0.07532 | -0.029 | -12.9793
-10.5 | -1.0326 | 0.07081 | -0.0153 | -14.5827
-10 | -1.0765 | 0.06522 | -0.0022 | -16.5057
-9.5 | -1.1017 | 0.05977 | 0.009 | -18.4323
-9 | -1.1105 | 0.05425 | 0.0186 | -20.47
-8.5 | -1.1022 | 0.04921 | 0.026 | -22.3979
-8 | -1.0839 | 0.04548 | 0.0321 | -23.8325
-7.5 | -1.0476 | 0.0416 | 0.0351 | -25.1827
-7 | -1.0032 | 0.03905 | 0.0364 | -25.6901
-6.5 | -0.9442 | 0.03648 | 0.0353 | -25.8827
-6 | -0.8873 | 0.03463 | 0.0345 | -25.6223
-5.5 | -0.8418 | 0.03305 | 0.0356 | -25.4705
-5 | -0.8166 | 0.03159 | 0.0405 | -25.85
-4.5 | -0.7339 | 0.03428 | 0.0427 | -21.409
-4 | -0.7105 | 0.03763 | 0.0519 | -18.8812
-3.5 | -0.5365 | 0.04602 | 0.0363 | -11.658
-3 | -0.3803 | 0.05068 | 0.0206 | -7.5039
-2.5 | -0.1196 | 0.05427 | -0.0198 | -2.2038
-2 | -0.1019 | 0.05356 | -0.0163 | -1.9025
-1.5 | -0.0834 | 0.05305 | -0.0128 | -1.5721
-1 | -0.0643 | 0.05274 | -0.0093 | -1.2192
-0.5 | -0.0448 | 0.05259 | -0.0058 | -0.85187
0 | -0.0252 | 0.05261 | -0.0022 | -0.479
0.5 | -0.0055 | 0.05278 | 0.0013 | -0.10421
1 | 0.0141 | 0.05312 | 0.0048 | 0.26544
1.5 | 0.0334 | 0.05361 | 0.0083 | 0.62302
2 | 0.0523 | 0.05427 | 0.0117 | 0.9637
2.5 | 0.1477 | 0.05512 | -0.0008 | 2.6796
3 | 0.2195 | 0.05567 | -0.0074 | 3.9429
3.5 | 0.3578 | 0.05424 | -0.022 | 6.5966
4 | 0.4323 | 0.0534 | -0.0258 | 8.0955
4.5 | 0.5362 | 0.05123 | -0.0331 | 10.4665
5 | 0.6187 | 0.0478 | -0.0356 | 12.9435
5.5 | 0.6951 | 0.04264 | -0.0352 | 16.3016
6 | 0.7565 | 0.03801 | -0.0322 | 19.9027
6.5 | 0.8332 | 0.0312 | -0.0285 | 26.7051
7 | 0.8387 | 0.03312 | -0.0185 | 25.3231
7.5 | 0.8504 | 0.03513 | -0.0118 | 24.2072
8 | 0.8869 | 0.0367 | -0.009 | 24.1662
8.5 | 0.9554 | 0.03843 | -0.0111 | 24.8608
9 | 1.0409 | 0.0411 | -0.0165 | 25.326
9.5 | 1.0893 | 0.04372 | -0.0157 | 24.9154
10 | 1.1378 | 0.04802 | -0.0155 | 23.6943
10.5 | 1.1538 | 0.05129 | -0.0097 | 22.4956
11 | 1.1763 | 0.05669 | -0.0061 | 20.7497
11.5 | 1.1464 | 0.06023 | 0.0066 | 19.0337
12 | 1.1073 | 0.06396 | 0.0196 | 17.3124
12.5 | 1.064 | 0.06823 | 0.0316 | 15.5943
13 | 1.0172 | 0.07321 | 0.0425 | 13.8943
13.5 | 0.9636 | 0.07873 | 0.0523 | 12.2393
14 | 0.9133 | 0.08504 | 0.0599 | 10.7397
14.5 | 0.5364 | 0.14967 | 0.0365 | 3.5839
15 | 0.578 | 0.15294 | 0.0434 | 3.7793
15.5 | 0.5107 | 0.15964 | 0.0404 | 3.1991
16 | 0.5246 | 0.16278 | 0.0458 | 3.2228

## 13. Re 100k Mach 0.25 (1)
BIGFOIL.COM POLAR EXPORT
NACA67A118
NACA67A118 |  |  |  | Cl Max: | 1.054 | at alpha= | 12.5 | deg
JavaFoil+Calcfoil stall+Eppler ext transition |  |  |  | L/D Max: | 37.903 | at alpha= | 7.5 | deg
Re: | 100000 |  |  | Cd Min: | 0.01575 | at alpha= | 0 | deg
Mach: | 0.25 |  |  | Cl=0 at alpha= | -0.83871 | deg
|  |  |  | @ Cl=0.1, Cd= | 0.015753
|  |  |  | @ Cl=0.4, Cd= | 0.016314
|  |  |  | @ Cl=0.6, Cd= | 0.017168
alpha (deg) | Cl | Cd | Cm | Cl/Cd
-18 | -0.696 | 0.24563 | 0.011 | -2.835
-17.5 | -0.743 | 0.22154 | 0.011 | -3.352
-17 | -0.785 | 0.20417 | 0.011 | -3.845
-16.5 | -0.823 | 0.19899 | 0.01 | -4.137
-16 | -0.857 | 0.18216 | 0.01 | -4.704
-15.5 | -0.886 | 0.16286 | 0.009 | -5.438
-15 | -0.909 | 0.15512 | 0.009 | -5.862
-14.5 | -0.928 | 0.14413 | 0.008 | -6.437
-14 | -0.941 | 0.13326 | 0.008 | -7.059
-13.5 | -0.948 | 0.12468 | 0.007 | -7.604
-13 | -0.95 | 0.11345 | 0.007 | -8.373
-12.5 | -0.946 | 0.10653 | 0.006 | -8.882
-12 | -0.937 | 0.09909 | 0.006 | -9.461
-11.5 | -0.923 | 0.09306 | 0.005 | -9.923
-11 | -0.905 | 0.08634 | 0.005 | -10.477
-10.5 | -0.882 | 0.08073 | 0.004 | -10.923
-10 | -0.855 | 0.07507 | 0.004 | -11.384
-9.5 | -0.822 | 0.07045 | 0.003 | -11.67
-9 | -0.786 | 0.06548 | 0.002 | -12.007
-8.5 | -0.748 | 0.06118 | 0.002 | -12.232
-8 | -0.708 | 0.05718 | 0.001 | -12.377
-7.5 | -0.665 | 0.05364 | 0 | -12.399
-7 | -0.622 | 0.05016 | 0 | -12.4
-6.5 | -0.692 | 0.02273 | -0.002 | -30.425
-6 | -0.635 | 0.02205 | -0.004 | -28.789
-5.5 | -0.577 | 0.0214 | -0.005 | -26.952
-5 | -0.518 | 0.02081 | -0.007 | -24.875
-4.5 | -0.457 | 0.02022 | -0.008 | -22.614
-4 | -0.387 | 0.0167 | -0.009 | -23.181
-3.5 | -0.327 | 0.01646 | -0.011 | -19.842
-3 | -0.266 | 0.01627 | -0.012 | -16.338
-2.5 | -0.205 | 0.01609 | -0.013 | -12.716
-2 | -0.143 | 0.01597 | -0.015 | -8.964
-1.5 | -0.082 | 0.01587 | -0.016 | -5.152
-1 | -0.02 | 0.01581 | -0.018 | -1.257
-0.5 | 0.042 | 0.01579 | -0.019 | 2.664
0 | 0.104 | 0.01575 | -0.021 | 6.608
0.5 | 0.166 | 0.01581 | -0.022 | 10.504
1 | 0.228 | 0.01587 | -0.023 | 14.36
1.5 | 0.29 | 0.01601 | -0.025 | 18.092
2 | 0.35 | 0.01615 | -0.026 | 21.691
2.5 | 0.411 | 0.01635 | -0.028 | 25.164
3 | 0.472 | 0.01659 | -0.029 | 28.461
3.5 | 0.532 | 0.01681 | -0.031 | 31.678
4 | 0.592 | 0.01712 | -0.032 | 34.601
4.5 | 0.652 | 0.01748 | -0.033 | 37.281
5 | 0.725 | 0.0223 | -0.036 | 32.505
5.5 | 0.784 | 0.02304 | -0.037 | 34.017
6 | 0.841 | 0.02381 | -0.038 | 35.325
6.5 | 0.896 | 0.02469 | -0.04 | 36.277
7 | 0.948 | 0.02551 | -0.041 | 37.165
7.5 | 0.998 | 0.02633 | -0.043 | 37.903
8 | 0.869 | 0.05709 | -0.022 | 15.217
8.5 | 0.905 | 0.06104 | -0.023 | 14.828
9 | 0.938 | 0.06532 | -0.023 | 14.359
9.5 | 0.972 | 0.06897 | -0.026 | 14.091
10 | 0.997 | 0.07387 | -0.025 | 13.49
10.5 | 1.017 | 0.07999 | -0.025 | 12.713
11 | 1.034 | 0.08664 | -0.025 | 11.931
11.5 | 1.046 | 0.094 | -0.025 | 11.126
12 | 1.053 | 0.09974 | -0.025 | 10.554
12.5 | 1.054 | 0.10708 | -0.024 | 9.842
13 | 1.05 | 0.115 | -0.023 | 9.129
13.5 | 1.04 | 0.12387 | -0.022 | 8.399
14 | 1.026 | 0.13192 | -0.023 | 7.776
14.5 | 1.006 | 0.14288 | -0.023 | 7.038
15 | 0.98 | 0.15257 | -0.023 | 6.423
15.5 | 0.949 | 0.16965 | -0.024 | 5.596
16 | 0.914 | 0.18302 | -0.024 | 4.993
16.5 | 0.873 | 0.19757 | -0.024 | 4.421
17 | 0.829 | 0.21298 | -0.025 | 3.892
17.5 | 0.781 | 0.23078 | -0.025 | 3.383

## 14. Re 100k Mach 0.25 (2)
BIGFOIL.COM POLAR EXPORT
NACA67A118
NACA67A118 |  |  |  | Cl Max: | 1.1144 | at alpha= | 9.5 | deg
XFOIL ncrit=9 |  |  |  | L/D Max: | 25.3417 | at alpha= | 6.5 | deg
Re: | 100000 |  |  | Cd Min: | 0.15833 | at alpha= | -13.5 | deg
Mach: | 0.25 |  |  | Cl=0 at alpha= | 0.645 | deg
|  |  |  | @ Cl=0.1, Cd= | 0.055642
|  |  |  | @ Cl=0.4, Cd= | 0.054699
|  |  |  | @ Cl=0.6, Cd= | 0.049186
alpha (deg) | Cl | Cd | Cm | Cl/Cd
-13.5 | -0.5344 | 0.15833 | -0.0295 | -3.3752
-13 | -0.5675 | 0.15045 | -0.0319 | -3.772
-12.5 | -0.551 | 0.14538 | -0.0289 | -3.7901
-12 | -0.5831 | 0.1368 | -0.0304 | -4.2624
-11.5 | -0.8534 | 0.08785 | -0.0494 | -9.7143
-11 | -0.8893 | 0.08061 | -0.0431 | -11.0321
-10.5 | -0.9396 | 0.07458 | -0.0335 | -12.5986
-10 | -0.9911 | 0.06962 | -0.0214 | -14.2359
-9.5 | -1.0426 | 0.06531 | -0.007 | -15.9639
-9 | -1.0742 | 0.05995 | 0.0051 | -17.9183
-8.5 | -1.0879 | 0.05455 | 0.0154 | -19.9432
-8 | -1.087 | 0.04995 | 0.0243 | -21.7618
-7.5 | -1.0762 | 0.04625 | 0.0323 | -23.2692
-7 | -1.029 | 0.04191 | 0.0334 | -24.5526
-6.5 | -0.9872 | 0.03938 | 0.0362 | -25.0686
-6 | -0.92 | 0.03674 | 0.0341 | -25.0408
-5.5 | -0.8538 | 0.03487 | 0.0322 | -24.4852
-5 | -0.8071 | 0.03317 | 0.0335 | -24.3322
-4.5 | -0.7931 | 0.03137 | 0.0409 | -25.2821
-4 | -0.8242 | 0.02787 | 0.0567 | -29.573
-3.5 | -0.6443 | 0.04237 | 0.0493 | -15.2065
-3 | -0.4225 | 0.0507 | 0.0254 | -8.3333
-2.5 | -0.2974 | 0.05283 | 0.0129 | -5.6294
-2 | -0.1038 | 0.0549 | -0.0168 | -1.8907
-1.5 | -0.0851 | 0.05436 | -0.0132 | -1.5655
-1 | -0.0657 | 0.05401 | -0.0096 | -1.2164
-0.5 | -0.0459 | 0.05385 | -0.006 | -0.85237
0 | -0.0259 | 0.05386 | -0.0023 | -0.48088
0.5 | -0.0058 | 0.05404 | 0.0013 | -0.10733
1 | 0.0142 | 0.05439 | 0.0048 | 0.26108
1.5 | 0.0338 | 0.05492 | 0.0084 | 0.61544
2 | 0.0796 | 0.05538 | 0.0062 | 1.4373
2.5 | 0.1732 | 0.05658 | -0.0052 | 3.0612
3 | 0.306 | 0.05578 | -0.0204 | 5.4858
4 | 0.4739 | 0.05385 | -0.0304 | 8.8004
4.5 | 0.556 | 0.05132 | -0.0333 | 10.834
5 | 0.6457 | 0.04697 | -0.0356 | 13.7471
5.5 | 0.7159 | 0.04179 | -0.0333 | 17.1309
6.5 | 0.8307 | 0.03278 | -0.0209 | 25.3417
7 | 0.8295 | 0.03544 | -0.012 | 23.4058
7.5 | 0.8564 | 0.03714 | -0.0071 | 23.0587
8 | 0.9068 | 0.03861 | -0.0057 | 23.4861
8.5 | 0.9806 | 0.04072 | -0.0079 | 24.0815
9 | 1.0542 | 0.04404 | -0.0105 | 23.9373
9.5 | 1.1144 | 0.04851 | -0.0117 | 22.9726
10 | 1.1063 | 0.05182 | -0.0014 | 21.3489
10.5 | 1.0909 | 0.05548 | 0.009 | 19.6629
11 | 1.084 | 0.05908 | 0.0173 | 18.348
11.5 | 1.075 | 0.06454 | 0.0247 | 16.6563
12 | 1.0337 | 0.06936 | 0.0358 | 14.9034
12.5 | 0.9686 | 0.07376 | 0.0481 | 13.1318
13 | 0.8607 | 0.08214 | 0.0591 | 10.4785
13.5 | 0.7705 | 0.09345 | 0.0628 | 8.2451
14 | 0.6939 | 0.10755 | 0.0608 | 6.4519
14.5 | 0.6586 | 0.1191 | 0.0592 | 5.5298

## 15. Re 100k Mach 0.50 (1)
BIGFOIL.COM POLAR EXPORT
NACA67A118
NACA67A118 |  |  |  | Cl Max: | 1.166 | at alpha= | 20 | deg
JavaFoil+Calcfoil stall+Eppler ext transition |  |  |  | L/D Max: | 35.105 | at alpha= | 4 | deg
Re: | 100000 |  |  | Cd Min: | 0.01693 | at alpha= | 0 | deg
Mach: | 0.5 |  |  | Cl=0 at alpha= | -0.84058 | deg
|  |  |  | @ Cl=0.1, Cd= | 0.016935
|  |  |  | @ Cl=0.4, Cd= | 0.017494
|  |  |  | @ Cl=0.6, Cd= | 0.018395
alpha (deg) | Cl | Cd | Cm | Cl/Cd
-20 | -1.078 | 0.36434 | 0.023 | -2.96
-19.5 | -1.051 | 0.34691 | 0.022 | -3.03
-19 | -1.021 | 0.33428 | 0.02 | -3.054
-18.5 | -0.993 | 0.33921 | 0.019 | -2.928
-18 | -0.966 | 0.34137 | 0.019 | -2.83
-17.5 | -0.939 | 0.331 | 0.018 | -2.836
-17 | -0.91 | 0.30371 | 0.016 | -2.996
-16.5 | -0.882 | 0.3021 | 0.015 | -2.918
-16 | -0.854 | 0.29396 | 0.014 | -2.906
-15.5 | -0.827 | 0.26781 | 0.014 | -3.087
-15 | -0.799 | 0.26938 | 0.013 | -2.967
-14.5 | -0.77 | 0.26726 | 0.011 | -2.88
-14 | -0.742 | 0.35053 | 0.01 | -2.116
-13.5 | -0.714 | 0.25725 | 0.01 | -2.776
-13 | -0.686 | 0.24262 | 0.009 | -2.829
-12.5 | -0.659 | 0.23904 | 0.008 | -2.755
-12 | -0.63 | 0.21193 | 0.007 | -2.971
-11.5 | -0.602 | 0.20047 | 0.006 | -3.001
-11 | -0.574 | 0.18599 | 0.005 | -3.085
-10.5 | -0.546 | 0.18694 | 0.005 | -2.92
-10 | -0.517 | 0.16091 | 0.003 | -3.213
-9.5 | -0.489 | 0.15381 | 0.003 | -3.179
-9 | -0.71 | 0.08836 | 0.002 | -8.038
-8.5 | -0.737 | 0.07458 | 0.002 | -9.885
-8 | -0.729 | 0.0666 | 0.001 | -10.941
-7.5 | -0.704 | 0.06014 | 0 | -11.699
-7 | -0.668 | 0.0553 | 0 | -12.083
-6.5 | -0.626 | 0.05126 | -0.001 | -12.213
-6 | -0.58 | 0.04772 | -0.002 | -12.144
-5.5 | -0.635 | 0.0241 | -0.006 | -26.351
-5 | -0.572 | 0.02324 | -0.007 | -24.618
-4.5 | -0.507 | 0.02249 | -0.009 | -22.541
-4 | -0.44 | 0.02178 | -0.011 | -20.186
-3.5 | -0.364 | 0.01781 | -0.012 | -20.439
-3 | -0.296 | 0.01754 | -0.013 | -16.89
-2.5 | -0.228 | 0.01734 | -0.015 | -13.155
-2 | -0.16 | 0.01714 | -0.017 | -9.319
-1.5 | -0.091 | 0.01704 | -0.018 | -5.358
-1 | -0.022 | 0.01699 | -0.02 | -1.306
-0.5 | 0.047 | 0.01695 | -0.021 | 2.771
0 | 0.116 | 0.01693 | -0.023 | 6.865
0.5 | 0.185 | 0.01702 | -0.025 | 10.892
1 | 0.255 | 0.01711 | -0.026 | 14.876
1.5 | 0.324 | 0.01728 | -0.028 | 18.729
2 | 0.391 | 0.01746 | -0.029 | 22.389
2.5 | 0.459 | 0.01772 | -0.031 | 25.888
3 | 0.526 | 0.018 | -0.032 | 29.233
3.5 | 0.593 | 0.01835 | -0.034 | 32.317
4 | 0.659 | 0.01877 | -0.036 | 35.105
4.5 | 0.737 | 0.02439 | -0.038 | 30.232
5 | 0.802 | 0.02542 | -0.04 | 31.538
5.5 | 0.864 | 0.02648 | -0.041 | 32.638
6 | 0.923 | 0.02757 | -0.043 | 33.472
6.5 | 0.813 | 0.05077 | -0.023 | 16.004
7 | 0.848 | 0.05535 | -0.022 | 15.316
7.5 | 0.874 | 0.05994 | -0.023 | 14.589
8 | 0.888 | 0.0646 | -0.026 | 13.753
8.5 | 0.867 | 0.07407 | -0.024 | 11.702
9 | 0.727 | 0.09615 | -0.018 | 7.562
9.5 | 0.582 | 0.12696 | -0.019 | 4.583
10 | 0.61 | 0.17129 | -0.023 | 3.562
10.5 | 0.638 | 0.1742 | -0.024 | 3.663
11 | 0.667 | 0.20406 | -0.026 | 3.266
11.5 | 0.694 | 0.21694 | -0.027 | 3.2
12 | 0.722 | 0.21311 | -0.028 | 3.387
12.5 | 0.751 | 0.22015 | -0.031 | 3.411
13 | 0.779 | 0.23433 | -0.032 | 3.322
13.5 | 0.806 | 0.23736 | -0.033 | 3.396
14 | 0.833 | 0.2467 | -0.034 | 3.378
14.5 | 0.862 | 0.26028 | -0.036 | 3.311
15 | 0.89 | 0.27624 | -0.038 | 3.223
15.5 | 0.918 | 0.28559 | -0.039 | 3.213
16 | 0.945 | 0.29883 | -0.039 | 3.161
16.5 | 0.972 | 0.30272 | -0.04 | 3.211
17 | 1.002 | 0.31111 | -0.043 | 3.22
17.5 | 1.029 | 0.31827 | -0.044 | 3.233
18 | 1.056 | 0.32385 | -0.045 | 3.26
18.5 | 1.083 | 0.33056 | -0.046 | 3.276
19 | 1.113 | 0.37003 | -0.049 | 3.008
19.5 | 1.14 | 0.37365 | -0.05 | 3.05
20 | 1.166 | 0.38541 | -0.051 | 3.026

## 16. Re 100k Mach 0.50 (2)
BIGFOIL.COM POLAR EXPORT
NACA67A118
NACA67A118 |  |  |  | Cl Max: | 0.9784 | at alpha= | 8.5 | deg
XFOIL ncrit=9 |  |  |  | L/D Max: | 20.4633 | at alpha= | 7.5 | deg
Re: | 100000 |  |  | Cd Min: | 0.23887 | at alpha= | -19.5 | deg
Mach: | 0.5 |  |  | Cl=0 at alpha= | 0.66822 | deg
|  |  |  | @ Cl=0.1, Cd= | 0.0601
|  |  |  | @ Cl=0.4, Cd= | 0.058586
|  |  |  | @ Cl=0.6, Cd= | 0.16158
alpha (deg) | Cl | Cd | Cm | Cl/Cd
-19.5 | -0.5425 | 0.23887 | -0.0339 | -2.2711
-19 | -0.5425 | 0.23507 | -0.0333 | -2.3078
-18.5 | -0.571 | 0.23765 | -0.036 | -2.4027
-18 | -0.5398 | 0.22528 | -0.0325 | -2.3961
-17.5 | -0.534 | 0.2204 | -0.0315 | -2.4229
-17 | -0.5639 | 0.22097 | -0.0346 | -2.5519
-16.5 | -0.5305 | 0.21 | -0.0311 | -2.5262
-16 | -0.5307 | 0.20534 | -0.0311 | -2.5845
-15.5 | -0.5435 | 0.20053 | -0.0325 | -2.7103
-15 | -0.5231 | 0.19354 | -0.0302 | -2.7028
-14.5 | -0.5517 | 0.19065 | -0.0327 | -2.8938
-14 | -0.5225 | 0.18205 | -0.0296 | -2.8701
-13.5 | -0.557 | 0.17846 | -0.0323 | -3.1211
-13 | -0.5272 | 0.16997 | -0.0292 | -3.1017
-12.5 | -0.5423 | 0.16438 | -0.0298 | -3.2991
-12 | -0.5367 | 0.1569 | -0.0286 | -3.4207
-11 | -0.6133 | 0.12267 | -0.0448 | -4.9996
-10.5 | -0.6288 | 0.11273 | -0.0459 | -5.5779
-10 | -0.6675 | 0.10013 | -0.0493 | -6.6663
-9.5 | -0.7263 | 0.08808 | -0.0503 | -8.2459
-9 | -0.7885 | 0.0785 | -0.0465 | -10.0446
-8.5 | -0.8469 | 0.07092 | -0.0388 | -11.9416
-8 | -0.8996 | 0.06476 | -0.0283 | -13.8913
-7.5 | -0.9461 | 0.05971 | -0.0158 | -15.8449
-7 | -0.987 | 0.05544 | -0.0018 | -17.803
-6.5 | -1.0142 | 0.05141 | 0.0119 | -19.7277
-6 | -1.0011 | 0.04673 | 0.0203 | -21.4231
-5.5 | -0.9526 | 0.04296 | 0.0237 | -22.1741
-5 | -0.8422 | 0.03985 | 0.0177 | -21.1343
-4.5 | -0.7697 | 0.03848 | 0.018 | -20.0026
-4 | -0.7327 | 0.03713 | 0.0236 | -19.7334
-3.5 | -0.6772 | 0.04209 | 0.0358 | -16.0893
-3 | -0.5982 | 0.04819 | 0.04 | -12.4134
-2.5 | -0.4302 | 0.05505 | 0.0278 | -7.8147
-2 | -0.3234 | 0.05699 | 0.02 | -5.6747
-1.5 | -0.2281 | 0.05789 | 0.0117 | -3.9402
-1 | -0.0715 | 0.05971 | -0.0109 | -1.1975
-0.5 | -0.0503 | 0.05947 | -0.0069 | -0.8458
0 | -0.0289 | 0.05946 | -0.0029 | -0.48604
0.5 | -0.0072 | 0.05967 | 0.0011 | -0.12066
1 | 0.0142 | 0.06009 | 0.005 | 0.23631
1.5 | 0.1002 | 0.0601 | -0.0046 | 1.6672
2 | 0.2476 | 0.05947 | -0.0225 | 4.1634
2.5 | 0.3263 | 0.05917 | -0.0268 | 5.5146
3 | 0.3902 | 0.05871 | -0.0279 | 6.6462
3.5 | 0.4543 | 0.0579 | -0.0284 | 7.8463
4 | 0.5336 | 0.05594 | -0.0298 | 9.5388
4.5 | 0.6177 | 0.05222 | -0.0296 | 11.8288
5 | 0.7078 | 0.04549 | -0.026 | 15.5595
5.5 | 0.7562 | 0.04115 | -0.0167 | 18.3767
6 | 0.7888 | 0.03979 | -0.0055 | 19.8241
6.5 | 0.81 | 0.04175 | 0.0018 | 19.4012
7 | 0.8636 | 0.04322 | 0.0053 | 19.9815
7.5 | 0.9319 | 0.04554 | 0.007 | 20.4633
8 | 0.9767 | 0.04926 | 0.0109 | 19.8274
8.5 | 0.9784 | 0.0535 | 0.0195 | 18.2879
9 | 0.9741 | 0.05844 | 0.0276 | 16.6684
9.5 | 0.9274 | 0.06386 | 0.0388 | 14.5224
10 | 0.8786 | 0.07032 | 0.0477 | 12.4943
10.5 | 0.8228 | 0.07811 | 0.0541 | 10.5339
11 | 0.7622 | 0.08777 | 0.0572 | 8.6841
11.5 | 0.7019 | 0.09984 | 0.0559 | 7.0302
12 | 0.6513 | 0.11368 | 0.0516 | 5.7292
12.5 | 0.6213 | 0.12622 | 0.048 | 4.9224
13 | 0.6005 | 0.13713 | 0.0456 | 4.3791
13.5 | 0.5754 | 0.16158 | 0.036 | 3.5611

## 17. Re 250k Mach 0.00 (1)
BIGFOIL.COM POLAR EXPORT
NACA67A118
NACA67A118 |  |  |  | Cl Max: | 1.279 | at alpha= | 11.5 | deg
JavaFoil+Calcfoil stall+Eppler ext transition |  |  |  | L/D Max: | 55.154 | at alpha= | 4.5 | deg
Re: | 250000 |  |  | Cd Min: | 0.01027 | at alpha= | 0 | deg
Mach: | 0 |  |  | Cl=0 at alpha= | -0.84167 | deg
|  |  |  | @ Cl=0.1, Cd= | 0.010271
|  |  |  | @ Cl=0.4, Cd= | 0.01071
|  |  |  | @ Cl=0.6, Cd= | 0.011361
alpha (deg) | Cl | Cd | Cm | Cl/Cd
-20 | -0.967 | 0.2055 | 0.015 | -4.707
-19.5 | -0.983 | 0.19428 | 0.014 | -5.061
-19 | -0.998 | 0.18523 | 0.014 | -5.387
-18.5 | -1.011 | 0.17476 | 0.013 | -5.783
-18 | -1.022 | 0.16618 | 0.013 | -6.151
-17.5 | -1.032 | 0.15701 | 0.012 | -6.57
-17 | -1.039 | 0.15068 | 0.012 | -6.894
-16.5 | -1.044 | 0.14152 | 0.011 | -7.378
-16 | -1.046 | 0.13359 | 0.011 | -7.833
-15.5 | -1.046 | 0.12693 | 0.01 | -8.242
-15 | -1.043 | 0.11975 | 0.01 | -8.71
-14.5 | -1.037 | 0.1135 | 0.009 | -9.136
-14 | -1.028 | 0.10687 | 0.009 | -9.621
-13.5 | -1.017 | 0.1 | 0.008 | -10.166
-13 | -1.002 | 0.09398 | 0.008 | -10.665
-12.5 | -0.984 | 0.08834 | 0.007 | -11.14
-12 | -0.964 | 0.08281 | 0.007 | -11.639
-11.5 | -0.94 | 0.07836 | 0.006 | -11.992
-11 | -0.913 | 0.07328 | 0.005 | -12.453
-10.5 | -0.886 | 0.06782 | 0.005 | -13.069
-10 | -1.018 | 0.02296 | 0.008 | -44.326
-9.5 | -0.978 | 0.02198 | 0.006 | -44.479
-9 | -0.932 | 0.02117 | 0.005 | -44.038
-8.5 | -0.884 | 0.0204 | 0.003 | -43.358
-8 | -0.834 | 0.01958 | 0.002 | -42.612
-7.5 | -0.783 | 0.01885 | 0.001 | -41.536
-7 | -0.73 | 0.01817 | -0.001 | -40.146
-6.5 | -0.675 | 0.01756 | -0.002 | -38.426
-6 | -0.619 | 0.01693 | -0.004 | -36.553
-5.5 | -0.562 | 0.0164 | -0.005 | -34.245
-5 | -0.504 | 0.01591 | -0.006 | -31.642
-4.5 | -0.445 | 0.01544 | -0.008 | -28.796
-4 | -0.376 | 0.01105 | -0.009 | -34.038
-3.5 | -0.317 | 0.01091 | -0.01 | -29.079
-3 | -0.258 | 0.01072 | -0.012 | -24.077
-2.5 | -0.199 | 0.01061 | -0.013 | -18.724
-2 | -0.139 | 0.01051 | -0.015 | -13.229
-1.5 | -0.079 | 0.01044 | -0.016 | -7.607
-1 | -0.019 | 0.01037 | -0.017 | -1.861
-0.5 | 0.041 | 0.01035 | -0.019 | 3.949
0 | 0.101 | 0.01027 | -0.02 | 9.857
0.5 | 0.161 | 0.01031 | -0.022 | 15.656
1 | 0.222 | 0.01037 | -0.023 | 21.356
1.5 | 0.281 | 0.01049 | -0.024 | 26.843
2 | 0.34 | 0.01058 | -0.026 | 32.177
2.5 | 0.4 | 0.01071 | -0.027 | 37.335
3 | 0.459 | 0.01087 | -0.028 | 42.185
3.5 | 0.517 | 0.01105 | -0.03 | 46.814
4 | 0.576 | 0.01127 | -0.031 | 51.064
4.5 | 0.634 | 0.01149 | -0.033 | 55.154
5 | 0.705 | 0.01723 | -0.035 | 40.927
5.5 | 0.763 | 0.01782 | -0.036 | 42.804
6 | 0.819 | 0.01847 | -0.038 | 44.343
6.5 | 0.873 | 0.01912 | -0.039 | 45.665
7 | 0.926 | 0.01983 | -0.041 | 46.704
7.5 | 0.977 | 0.02057 | -0.042 | 47.481
8 | 1.025 | 0.02132 | -0.043 | 48.09
8.5 | 1.071 | 0.02212 | -0.045 | 48.423
9 | 1.115 | 0.02304 | -0.046 | 48.378
9.5 | 1.155 | 0.02393 | -0.048 | 48.269
10 | 1.192 | 0.02561 | -0.049 | 46.552
10.5 | 1.226 | 0.02672 | -0.05 | 45.863
11 | 1.255 | 0.02803 | -0.051 | 44.78
11.5 | 1.279 | 0.02943 | -0.053 | 43.461
12 | 1.108 | 0.07746 | -0.035 | 14.31
12.5 | 1.113 | 0.08692 | -0.032 | 12.805
13 | 1.125 | 0.09294 | -0.031 | 12.104
13.5 | 1.133 | 0.10023 | -0.03 | 11.308
14 | 1.141 | 0.10535 | -0.031 | 10.83
14.5 | 1.144 | 0.11328 | -0.031 | 10.102
15 | 1.146 | 0.1195 | -0.031 | 9.587
15.5 | 1.143 | 0.12583 | -0.031 | 9.087
16 | 1.139 | 0.13521 | -0.031 | 8.424
16.5 | 1.133 | 0.14081 | -0.031 | 8.044

## 18. Re 250k Mach 0.00 (2)
BIGFOIL.COM POLAR EXPORT
NACA67A118
NACA67A118 |  |  |  | Cl Max: | 0.954 | at alpha= | 15 | deg
XFOIL ncrit=9 |  |  |  | L/D Max: | 44.0048 | at alpha= | 5 | deg
Re: | 250000 |  |  | Cd Min: | 0.19998 | at alpha= | 20 | deg
Mach: | 0 |  |  | Cl=0 at alpha= | 0.13953 | deg
|  |  |  | @ Cl=0.1, Cd= | 0.039369
|  |  |  | @ Cl=0.4, Cd= | 0.035197
|  |  |  | @ Cl=0.6, Cd= | 0.19998
alpha (deg) | Cl | Cd | Cm | Cl/Cd
-20 | -0.4584 | 0.19815 | -0.0552 | -2.3134
-19.5 | -0.4301 | 0.19196 | -0.0609 | -2.2406
-19 | -0.4316 | 0.18153 | -0.0726 | -2.3776
-18.5 | -0.3989 | 0.17411 | -0.0772 | -2.2911
-18 | -0.3683 | 0.16846 | -0.0817 | -2.1863
-17.5 | -0.3841 | 0.15513 | -0.0928 | -2.476
-17 | -0.3469 | 0.15071 | -0.0949 | -2.3018
-16.5 | -0.5077 | 0.0975 | -0.1202 | -5.2072
-16 | -0.5707 | 0.07843 | -0.132 | -7.2766
-15.5 | -0.6409 | 0.06489 | -0.1363 | -9.8767
-15 | -0.6906 | 0.05554 | -0.1356 | -12.4343
-14.5 | -0.7188 | 0.04905 | -0.1327 | -14.6544
-14 | -0.7402 | 0.04477 | -0.1266 | -16.5334
-13.5 | -0.745 | 0.04114 | -0.1218 | -18.1089
-12.5 | -0.7116 | 0.03582 | -0.1144 | -19.866
-12 | -0.6815 | 0.03417 | -0.112 | -19.9444
-11.5 | -0.6544 | 0.03282 | -0.109 | -19.9391
-11 | -0.5905 | 0.03089 | -0.1117 | -19.1162
-10.5 | -0.5419 | 0.02969 | -0.1118 | -18.2519
-10 | -0.5907 | 0.03098 | -0.093 | -19.0671
-9.5 | -0.5947 | 0.03106 | -0.0831 | -19.1468
-9 | -0.5758 | 0.03077 | -0.0775 | -18.713
-8.5 | -0.5363 | 0.02979 | -0.0763 | -18.0027
-8 | -0.8621 | 0.03307 | -0.0058 | -26.0689
-7.5 | -0.8285 | 0.03226 | -0.0031 | -25.682
-6.5 | -0.7439 | 0.03156 | -0.0013 | -23.571
-6 | -0.7311 | 0.02996 | 0.0056 | -24.4025
-5.5 | -0.719 | 0.02917 | 0.0125 | -24.6486
-4.5 | -0.7138 | 0.0269 | 0.0306 | -26.5353
-4 | -0.7281 | 0.02535 | 0.0428 | -28.7219
-3.5 | -0.7295 | 0.0245 | 0.0558 | -29.7755
-3 | -0.7093 | 0.02519 | 0.0629 | -28.158
-2 | -0.5865 | 0.02983 | 0.0629 | -19.6614
-1.5 | -0.1806 | 0.03951 | 0.001 | -4.571
-0.5 | -0.0806 | 0.03985 | 0.0018 | -2.0226
0 | -0.024 | 0.03968 | 0.0005 | -0.60484
0.5 | 0.062 | 0.03968 | -0.0062 | 1.5625
2 | 0.195 | 0.03859 | -0.0026 | 5.0531
2.5 | 0.247 | 0.03782 | -0.0021 | 6.5309
3 | 0.3155 | 0.03682 | -0.0052 | 8.5687
3.5 | 0.4582 | 0.03408 | -0.0204 | 13.4448
5 | 0.9131 | 0.02075 | -0.0669 | 44.0048
5.5 | 0.8636 | 0.02283 | -0.0478 | 37.8274
6 | 0.5612 | 0.02521 | 0.0157 | 22.261
6.5 | 0.6703 | 0.02189 | 0.0092 | 30.6213
7 | 0.626 | 0.02281 | 0.0266 | 27.4441
7.5 | 0.5398 | 0.02135 | 0.0537 | 25.2834
8 | 0.5222 | 0.02245 | 0.0649 | 23.2606
8.5 | 0.5157 | 0.02371 | 0.0737 | 21.7503
9 | 0.5129 | 0.02469 | 0.082 | 20.7736
9.5 | 0.5305 | 0.02574 | 0.0867 | 20.6099
10 | 0.5613 | 0.02704 | 0.0886 | 20.7581
10.5 | 0.5917 | 0.02832 | 0.0907 | 20.8934
11 | 0.6221 | 0.02932 | 0.093 | 21.2176
11.5 | 0.6624 | 0.03065 | 0.0934 | 21.6117
12 | 0.7129 | 0.03223 | 0.092 | 22.1191
12.5 | 0.756 | 0.03379 | 0.0916 | 22.3735
13 | 0.8037 | 0.03571 | 0.0907 | 22.5063
13.5 | 0.8438 | 0.03775 | 0.0899 | 22.3523
14 | 0.8891 | 0.04086 | 0.0883 | 21.7597
14.5 | 0.9227 | 0.044 | 0.0877 | 20.9705
15 | 0.954 | 0.04774 | 0.087 | 19.9832
15.5 | 0.95 | 0.05353 | 0.0879 | 17.7471
16 | 0.9405 | 0.06024 | 0.0879 | 15.6125
16.5 | 0.9113 | 0.06942 | 0.0871 | 13.1273
17 | 0.8577 | 0.08269 | 0.0832 | 10.3725
17.5 | 0.7781 | 0.09365 | 0.0839 | 8.3086
18 | 0.682 | 0.11833 | 0.0704 | 5.7635
18.5 | 0.5107 | 0.1793 | 0.0429 | 2.8483
19 | 0.5277 | 0.18466 | 0.0401 | 2.8577
19.5 | 0.5608 | 0.18823 | 0.0405 | 2.9793
20 | 0.5416 | 0.19998 | 0.0306 | 2.7083

## 19. Re 250k Mach 0.10 (1)
BIGFOIL.COM POLAR EXPORT
NACA67A118
NACA67A118 |  |  |  | Cl Max: | 1.273 | at alpha= | 11.5 | deg
JavaFoil+Calcfoil stall+Eppler ext transition |  |  |  | L/D Max: | 55.132 | at alpha= | 4.5 | deg
Re: | 250000 |  |  | Cd Min: | 0.0103 | at alpha= | 0 | deg
Mach: | 0.1 |  |  | Cl=0 at alpha= | -0.84167 | deg
|  |  |  | @ Cl=0.1, Cd= | 0.010303
|  |  |  | @ Cl=0.4, Cd= | 0.010736
|  |  |  | @ Cl=0.6, Cd= | 0.011399
alpha (deg) | Cl | Cd | Cm | Cl/Cd
-20 | -0.92 | 0.21189 | 0.015 | -4.342
-19.5 | -0.94 | 0.20314 | 0.014 | -4.627
-19 | -0.958 | 0.19085 | 0.014 | -5.019
-18.5 | -0.975 | 0.18044 | 0.013 | -5.401
-18 | -0.989 | 0.16962 | 0.013 | -5.833
-17.5 | -1.002 | 0.16039 | 0.012 | -6.25
-17 | -1.013 | 0.15236 | 0.011 | -6.646
-16.5 | -1.021 | 0.14261 | 0.011 | -7.161
-16 | -1.027 | 0.13424 | 0.01 | -7.647
-15.5 | -1.03 | 0.12771 | 0.01 | -8.066
-15 | -1.03 | 0.12045 | 0.01 | -8.549
-14.5 | -1.026 | 0.11443 | 0.009 | -8.968
-14 | -1.02 | 0.10677 | 0.009 | -9.556
-13.5 | -1.01 | 0.10109 | 0.008 | -9.988
-13 | -0.997 | 0.09554 | 0.008 | -10.438
-12.5 | -0.981 | 0.08968 | 0.007 | -10.935
-12 | -0.962 | 0.0837 | 0.007 | -11.491
-11.5 | -0.939 | 0.07849 | 0.006 | -11.959
-11 | -0.914 | 0.07348 | 0.006 | -12.438
-10.5 | -0.886 | 0.06855 | 0.005 | -12.925
-10 | -0.863 | 0.06096 | 0.005 | -14.163
-9.5 | -0.98 | 0.02212 | 0.006 | -44.297
-9 | -0.935 | 0.02133 | 0.005 | -43.82
-8.5 | -0.887 | 0.02055 | 0.003 | -43.186
-8 | -0.838 | 0.01972 | 0.002 | -42.48
-7.5 | -0.786 | 0.01896 | 0.001 | -41.443
-7 | -0.733 | 0.01828 | -0.001 | -40.07
-6.5 | -0.678 | 0.01765 | -0.002 | -38.382
-6 | -0.621 | 0.01702 | -0.004 | -36.512
-5.5 | -0.564 | 0.01647 | -0.005 | -34.244
-5 | -0.506 | 0.01599 | -0.006 | -31.634
-4.5 | -0.447 | 0.01551 | -0.008 | -28.807
-4 | -0.378 | 0.01109 | -0.009 | -34.083
-3.5 | -0.319 | 0.01091 | -0.01 | -29.223
-3 | -0.259 | 0.01077 | -0.012 | -24.086
-2.5 | -0.2 | 0.01065 | -0.013 | -18.756
-2 | -0.14 | 0.01055 | -0.015 | -13.246
-1.5 | -0.08 | 0.01045 | -0.016 | -7.642
-1 | -0.019 | 0.0104 | -0.017 | -1.865
-0.5 | 0.041 | 0.01038 | -0.019 | 3.954
0 | 0.102 | 0.0103 | -0.02 | 9.878
0.5 | 0.162 | 0.01035 | -0.022 | 15.661
1 | 0.223 | 0.01041 | -0.023 | 21.379
1.5 | 0.283 | 0.01051 | -0.024 | 26.899
2 | 0.342 | 0.01062 | -0.026 | 32.203
2.5 | 0.402 | 0.01074 | -0.027 | 37.404
3 | 0.461 | 0.01091 | -0.029 | 42.216
3.5 | 0.52 | 0.01109 | -0.03 | 46.868
4 | 0.578 | 0.01131 | -0.031 | 51.136
4.5 | 0.637 | 0.01155 | -0.033 | 55.132
5 | 0.708 | 0.01731 | -0.035 | 40.921
5.5 | 0.766 | 0.01791 | -0.037 | 42.779
6 | 0.823 | 0.01859 | -0.038 | 44.265
6.5 | 0.877 | 0.01924 | -0.039 | 45.588
7 | 0.93 | 0.01995 | -0.041 | 46.598
7.5 | 0.98 | 0.02071 | -0.042 | 47.338
8 | 1.029 | 0.02151 | -0.044 | 47.822
8.5 | 1.075 | 0.02229 | -0.045 | 48.209
9 | 1.118 | 0.02322 | -0.046 | 48.123
9.5 | 1.157 | 0.02407 | -0.048 | 48.09
10 | 1.194 | 0.02583 | -0.049 | 46.22
10.5 | 1.226 | 0.02706 | -0.05 | 45.315
11 | 1.254 | 0.0283 | -0.052 | 44.303
11.5 | 1.273 | 0.03022 | -0.053 | 42.14
12 | 1.097 | 0.0811 | -0.033 | 13.524
12.5 | 1.107 | 0.08815 | -0.031 | 12.555
13 | 1.117 | 0.09428 | -0.031 | 11.847
13.5 | 1.125 | 0.10081 | -0.031 | 11.156
14 | 1.129 | 0.10757 | -0.031 | 10.497
14.5 | 1.131 | 0.11354 | -0.031 | 9.959
15 | 1.128 | 0.12003 | -0.03 | 9.401
15.5 | 1.123 | 0.1276 | -0.03 | 8.804
16 | 1.117 | 0.13772 | -0.031 | 8.107
16.5 | 1.106 | 0.14517 | -0.031 | 7.619

## 20. Re 250k Mach 0.10 (2)
BIGFOIL.COM POLAR EXPORT
NACA67A118
NACA67A118 |  |  |  | Cl Max: | 0.9381 | at alpha= | 15 | deg
XFOIL ncrit=9 |  |  |  | L/D Max: | 43.1712 | at alpha= | 5 | deg
Re: | 250000 |  |  | Cd Min: | 0.20075 | at alpha= | 20 | deg
Mach: | 0.1 |  |  | Cl=0 at alpha= | 0.19775 | deg
|  |  |  | @ Cl=0.1, Cd= | 0.039371
|  |  |  | @ Cl=0.4, Cd= | 0.03496
|  |  |  | @ Cl=0.6, Cd= | 0.20075
alpha (deg) | Cl | Cd | Cm | Cl/Cd
-15 | -0.6594 | 0.05813 | -0.1384 | -11.3435
-14.5 | -0.6936 | 0.05091 | -0.1362 | -13.624
-14 | -0.7215 | 0.04619 | -0.1301 | -15.6203
-13.5 | -0.7318 | 0.04222 | -0.125 | -17.333
-13 | -0.7479 | 0.03986 | -0.1171 | -18.7632
-12.5 | -0.7105 | 0.03653 | -0.1162 | -19.4498
-12 | -0.6806 | 0.03474 | -0.1138 | -19.5912
-11.5 | -0.6515 | 0.03318 | -0.1111 | -19.6353
-11 | -0.5919 | 0.03125 | -0.113 | -18.9408
-10.5 | -0.5716 | 0.03085 | -0.1079 | -18.5284
-10 | -1.0731 | 0.03914 | -0.0042 | -27.417
-9 | -0.9876 | 0.03619 | -0.0023 | -27.2893
-8.5 | -0.9167 | 0.03435 | -0.0063 | -26.687
-8 | -0.864 | 0.03355 | -0.0068 | -25.7526
-7.5 | -0.829 | 0.03252 | -0.0043 | -25.492
-7 | -0.7856 | 0.03164 | -0.0033 | -24.8293
-6.5 | -0.7424 | 0.03187 | -0.0025 | -23.2946
-6 | -0.729 | 0.03021 | 0.0042 | -24.1311
-5.5 | -0.716 | 0.02941 | 0.0111 | -24.3455
-5 | -0.6884 | 0.02879 | 0.0151 | -23.9111
-4 | -0.7232 | 0.02574 | 0.041 | -28.0963
-3.5 | -0.7297 | 0.02463 | 0.0551 | -29.6265
-3 | -0.7087 | 0.0254 | 0.0623 | -27.9016
-2.5 | -0.6351 | 0.02827 | 0.0604 | -22.4655
-2 | -0.5896 | 0.0298 | 0.0631 | -19.7852
-1.5 | -0.2342 | 0.03917 | 0.0111 | -5.9791
-0.5 | -0.0913 | 0.03997 | 0.0038 | -2.2842
1.5 | 0.1704 | 0.03915 | -0.0074 | 4.3525
2.5 | 0.2086 | 0.03801 | 0.0049 | 5.488
3 | 0.3171 | 0.03686 | -0.0051 | 8.6028
3.5 | 0.3793 | 0.03549 | -0.0063 | 10.6875
4 | 0.5231 | 0.03181 | -0.0207 | 16.4445
5 | 0.9053 | 0.02097 | -0.0644 | 43.1712
5.5 | 0.8567 | 0.02318 | -0.0456 | 36.9586
6 | 0.8355 | 0.02545 | -0.0337 | 32.8291
6.5 | 0.6635 | 0.0221 | 0.0114 | 30.0226
7 | 0.6196 | 0.02303 | 0.0286 | 26.904
7.5 | 0.5356 | 0.02164 | 0.0553 | 24.7505
8 | 0.5174 | 0.02272 | 0.0667 | 22.7729
8.5 | 0.5122 | 0.02403 | 0.0752 | 21.315
9 | 0.5108 | 0.02505 | 0.0833 | 20.3912
9.5 | 0.5286 | 0.02599 | 0.088 | 20.3386
10 | 0.5599 | 0.0273 | 0.09 | 20.5092
10.5 | 0.5912 | 0.02861 | 0.092 | 20.6641
11 | 0.6225 | 0.02969 | 0.0941 | 20.9667
11.5 | 0.6615 | 0.03095 | 0.095 | 21.3732
12 | 0.7119 | 0.03256 | 0.0937 | 21.8643
12.5 | 0.756 | 0.03419 | 0.0931 | 22.1117
13 | 0.803 | 0.03626 | 0.0924 | 22.1456
13.5 | 0.8442 | 0.03835 | 0.0917 | 22.013
14 | 0.8833 | 0.04179 | 0.0907 | 21.1366
14.5 | 0.9146 | 0.04514 | 0.0902 | 20.2614
15 | 0.9381 | 0.04932 | 0.0901 | 19.0207
15.5 | 0.9282 | 0.05576 | 0.0909 | 16.6463
16 | 0.9105 | 0.0634 | 0.0906 | 14.3612
16.5 | 0.8724 | 0.074 | 0.0886 | 11.7892
17 | 0.8162 | 0.08924 | 0.0819 | 9.1461
17.5 | 0.7341 | 0.10182 | 0.0806 | 7.2098
18 | 0.6518 | 0.12581 | 0.0673 | 5.1808
18.5 | 0.3274 | 0.15053 | 0.0632 | 2.175
19 | 0.3209 | 0.15749 | 0.0571 | 2.0376
19.5 | 0.3298 | 0.16277 | 0.052 | 2.0262
20 | 0.5411 | 0.20075 | 0.0307 | 2.6954

## 21. Re 250k Mach 0.25 (1)
BIGFOIL.COM POLAR EXPORT
NACA67A118
NACA67A118 |  |  |  | Cl Max: | 1.219 | at alpha= | 10.5 | deg
JavaFoil+Calcfoil stall+Eppler ext transition |  |  |  | L/D Max: | 55.491 | at alpha= | 4.5 | deg
Re: | 250000 |  |  | Cd Min: | 0.01048 | at alpha= | 0 | deg
Mach: | 0.25 |  |  | Cl=0 at alpha= | -0.83871 | deg
|  |  |  | @ Cl=0.1, Cd= | 0.010485
|  |  |  | @ Cl=0.4, Cd= | 0.010929
|  |  |  | @ Cl=0.6, Cd= | 0.011536
alpha (deg) | Cl | Cd | Cm | Cl/Cd
-18 | -0.697 | 0.20609 | 0.012 | -3.381
-17.5 | -0.743 | 0.19269 | 0.012 | -3.857
-17 | -0.786 | 0.1746 | 0.012 | -4.5
-16.5 | -0.824 | 0.16369 | 0.011 | -5.032
-16 | -0.857 | 0.15208 | 0.01 | -5.638
-15.5 | -0.886 | 0.13943 | 0.01 | -6.356
-15 | -0.91 | 0.13313 | 0.009 | -6.833
-14.5 | -0.928 | 0.12333 | 0.009 | -7.527
-14 | -0.941 | 0.1157 | 0.008 | -8.136
-13.5 | -0.949 | 0.10721 | 0.008 | -8.851
-13 | -0.952 | 0.10116 | 0.008 | -9.408
-12.5 | -0.948 | 0.09443 | 0.007 | -10.037
-12 | -0.94 | 0.08837 | 0.007 | -10.632
-11.5 | -0.926 | 0.0821 | 0.006 | -11.275
-11 | -0.907 | 0.07677 | 0.005 | -11.817
-10.5 | -0.885 | 0.0714 | 0.005 | -12.398
-10 | -0.859 | 0.06648 | 0.004 | -12.925
-9.5 | -0.836 | 0.05896 | 0.004 | -14.175
-9 | -0.947 | 0.02221 | 0.005 | -42.638
-8.5 | -0.902 | 0.02135 | 0.004 | -42.23
-8 | -0.853 | 0.02049 | 0.002 | -41.641
-7.5 | -0.802 | 0.01966 | 0.001 | -40.798
-7 | -0.749 | 0.01886 | -0.001 | -39.692
-6.5 | -0.693 | 0.01822 | -0.002 | -38.058
-6 | -0.637 | 0.01753 | -0.004 | -36.315
-5.5 | -0.578 | 0.01693 | -0.005 | -34.144
-5 | -0.519 | 0.01641 | -0.007 | -31.615
-4.5 | -0.458 | 0.01589 | -0.008 | -28.846
-4 | -0.388 | 0.01128 | -0.009 | -34.39
-3.5 | -0.327 | 0.0111 | -0.011 | -29.484
-3 | -0.266 | 0.01096 | -0.012 | -24.303
-2.5 | -0.205 | 0.01081 | -0.014 | -18.968
-2 | -0.144 | 0.01072 | -0.015 | -13.39
-1.5 | -0.082 | 0.01063 | -0.016 | -7.711
-1 | -0.02 | 0.01058 | -0.018 | -1.884
-0.5 | 0.042 | 0.01055 | -0.019 | 3.999
0 | 0.104 | 0.01048 | -0.021 | 9.972
0.5 | 0.167 | 0.01053 | -0.022 | 15.819
1 | 0.229 | 0.01059 | -0.024 | 21.59
1.5 | 0.29 | 0.01069 | -0.025 | 27.168
2 | 0.351 | 0.0108 | -0.027 | 32.522
2.5 | 0.412 | 0.01096 | -0.028 | 37.63
3 | 0.473 | 0.01112 | -0.029 | 42.563
3.5 | 0.534 | 0.01129 | -0.031 | 47.27
4 | 0.594 | 0.01151 | -0.032 | 51.606
4.5 | 0.653 | 0.01177 | -0.034 | 55.491
5 | 0.726 | 0.01783 | -0.036 | 40.735
5.5 | 0.785 | 0.0185 | -0.037 | 42.449
6 | 0.843 | 0.01921 | -0.039 | 43.877
6.5 | 0.898 | 0.01998 | -0.04 | 44.917
7 | 0.95 | 0.02072 | -0.042 | 45.865
7.5 | 1 | 0.02153 | -0.043 | 46.463
8 | 1.047 | 0.02241 | -0.045 | 46.742
8.5 | 1.091 | 0.02338 | -0.046 | 46.665
9 | 1.13 | 0.02392 | -0.048 | 47.266
9.5 | 1.166 | 0.0261 | -0.049 | 44.667
10 | 1.196 | 0.02734 | -0.05 | 43.745
10.5 | 1.219 | 0.02891 | -0.052 | 42.159
11 | 1.044 | 0.07486 | -0.031 | 13.945
11.5 | 1.052 | 0.08173 | -0.03 | 12.871
12 | 1.057 | 0.08831 | -0.029 | 11.973
12.5 | 1.058 | 0.09416 | -0.029 | 11.238
13 | 1.054 | 0.10185 | -0.029 | 10.347
13.5 | 1.044 | 0.11015 | -0.028 | 9.476
14 | 1.029 | 0.11744 | -0.029 | 8.76
14.5 | 1.007 | 0.12481 | -0.027 | 8.068
15 | 0.98 | 0.13144 | -0.024 | 7.458
15.5 | 0.95 | 0.14217 | -0.025 | 6.68

## 22. Re 250k Mach 0.25 (2)
BIGFOIL.COM POLAR EXPORT
NACA67A118
NACA67A118 |  |  |  | Cl Max: | 0.8417 | at alpha= | 15 | deg
XFOIL ncrit=9 |  |  |  | L/D Max: | 27.0227 | at alpha= | 6.5 | deg
Re: | 250000 |  |  | Cd Min: | 0.20487 | at alpha= | 20 | deg
Mach: | 0.25 |  |  | Cl=0 at alpha= | 0.12953 | deg
|  |  |  | @ Cl=0.1, Cd= | 0.040306
|  |  |  | @ Cl=0.4, Cd= | 0.035478
|  |  |  | @ Cl=0.6, Cd= | 0.20487
alpha (deg) | Cl | Cd | Cm | Cl/Cd
-15 | -0.5243 | 0.07179 | -0.1459 | -7.3032
-14.5 | -0.5725 | 0.06164 | -0.1482 | -9.2878
-14 | -0.6165 | 0.05442 | -0.1456 | -11.3286
-13.5 | -0.6488 | 0.04868 | -0.1414 | -13.3279
-13 | -0.6822 | 0.04483 | -0.1336 | -15.2175
-12.5 | -0.6788 | 0.04095 | -0.1287 | -16.5763
-12 | -0.6608 | 0.03838 | -0.1251 | -17.2173
-11.5 | -0.6377 | 0.03582 | -0.1217 | -17.8029
-11 | -0.6163 | 0.03404 | -0.117 | -18.1052
-10.5 | -0.6398 | 0.03446 | -0.1031 | -18.5665
-10 | -1.0671 | 0.04477 | -0.0149 | -23.8352
-9 | -0.9916 | 0.03889 | -0.0107 | -25.4976
-8.5 | -0.9276 | 0.03667 | -0.0127 | -25.2959
-8 | -0.8696 | 0.03581 | -0.0135 | -24.2837
-6.5 | -0.7545 | 0.03246 | -0.0056 | -23.244
-6 | -0.7172 | 0.03165 | -0.0031 | -22.6603
-5.5 | -0.7025 | 0.03075 | 0.0037 | -22.8455
-5 | -0.6688 | 0.03019 | 0.0069 | -22.153
-4.5 | -0.6778 | 0.02861 | 0.0183 | -23.691
-4 | -0.6967 | 0.02755 | 0.0316 | -25.2886
-3.5 | -0.7193 | 0.02577 | 0.0491 | -27.9123
-3 | -0.7202 | 0.02562 | 0.0608 | -28.1109
-2.5 | -0.6192 | 0.02997 | 0.0549 | -20.6607
-2 | -0.2762 | 0.03869 | 0.0067 | -7.1388
-1.5 | -0.2092 | 0.03981 | 0.0053 | -5.255
-1 | -0.1446 | 0.04024 | 0.0033 | -3.5934
-0.5 | -0.0282 | 0.04075 | -0.0087 | -0.69202
0 | -0.0279 | 0.04033 | 0.0013 | -0.69179
0.5 | 0.0798 | 0.04048 | -0.0093 | 1.9713
2 | 0.2274 | 0.03921 | -0.0072 | 5.7995
3.5 | 0.3999 | 0.03548 | -0.0073 | 11.2711
4 | 0.7082 | 0.02958 | -0.0494 | 23.9419
4.5 | 0.5632 | 0.02973 | -0.013 | 18.9438
6 | 0.5451 | 0.02564 | 0.0243 | 21.2598
6.5 | 0.6299 | 0.02331 | 0.0224 | 27.0227
7 | 0.5885 | 0.02427 | 0.0391 | 24.248
7.5 | 0.5207 | 0.02354 | 0.0621 | 22.1198
8.5 | 0.4974 | 0.02563 | 0.0826 | 19.4069
9 | 0.5061 | 0.02673 | 0.0892 | 18.9338
9.5 | 0.5167 | 0.02753 | 0.0956 | 18.7686
10 | 0.5511 | 0.02885 | 0.0975 | 19.1023
10.5 | 0.5878 | 0.03019 | 0.0991 | 19.47
11 | 0.627 | 0.03157 | 0.1004 | 19.8606
11.5 | 0.6624 | 0.03281 | 0.1023 | 20.189
12 | 0.7075 | 0.03458 | 0.1026 | 20.4598
12.5 | 0.7603 | 0.0369 | 0.1014 | 20.6043
13 | 0.7923 | 0.03963 | 0.1023 | 19.9924
13.5 | 0.8193 | 0.04304 | 0.1036 | 19.0358
14 | 0.8289 | 0.04809 | 0.1046 | 17.2364
14.5 | 0.8332 | 0.05362 | 0.105 | 15.539
15 | 0.8417 | 0.059 | 0.1044 | 14.2661
15.5 | 0.8104 | 0.06851 | 0.1028 | 11.8289
16 | 0.7681 | 0.08079 | 0.0973 | 9.5074
16.5 | 0.7244 | 0.09556 | 0.0887 | 7.5806
17.5 | 0.5149 | 0.17117 | 0.0487 | 3.0081
18.5 | 0.5029 | 0.1844 | 0.0442 | 2.7272
19 | 0.5189 | 0.19007 | 0.0411 | 2.73
19.5 | 0.554 | 0.19479 | 0.0414 | 2.8441
20 | 0.5392 | 0.20487 | 0.0316 | 2.6319

## 23. Re 250k Mach 0.50 (1)
BIGFOIL.COM POLAR EXPORT
NACA67A118
NACA67A118 |  |  |  | Cl Max: | 1.167 | at alpha= | 20 | deg
JavaFoil+Calcfoil stall+Eppler ext transition |  |  |  | L/D Max: | 52.485 | at alpha= | 4 | deg
Re: | 250000 |  |  | Cd Min: | 0.01127 | at alpha= | 0 | deg
Mach: | 0.5 |  |  | Cl=0 at alpha= | -0.84058 | deg
|  |  |  | @ Cl=0.1, Cd= | 0.01128
|  |  |  | @ Cl=0.4, Cd= | 0.011682
|  |  |  | @ Cl=0.6, Cd= | 0.012316
alpha (deg) | Cl | Cd | Cm | Cl/Cd
-20 | -1.078 | 0.27403 | 0.023 | -3.935
-19.5 | -1.051 | 0.26587 | 0.022 | -3.954
-19 | -1.021 | 0.25622 | 0.021 | -3.985
-18.5 | -0.993 | 0.25799 | 0.02 | -3.851
-18 | -0.966 | 0.25338 | 0.019 | -3.813
-17.5 | -0.939 | 0.25042 | 0.018 | -3.749
-17 | -0.911 | 0.23631 | 0.017 | -3.853
-16.5 | -0.882 | 0.22222 | 0.015 | -3.968
-16 | -0.854 | 0.22176 | 0.015 | -3.852
-15.5 | -0.827 | 0.20522 | 0.014 | -4.028
-15 | -0.799 | 0.20549 | 0.013 | -3.889
-14.5 | -0.77 | 0.20146 | 0.012 | -3.822
-14 | -0.742 | 0.25774 | 0.011 | -2.879
-13.5 | -0.714 | 0.19141 | 0.01 | -3.731
-13 | -0.686 | 0.1801 | 0.009 | -3.811
-12.5 | -0.659 | 0.17653 | 0.008 | -3.731
-12 | -0.63 | 0.15923 | 0.007 | -3.955
-11.5 | -0.602 | 0.14693 | 0.006 | -4.095
-11 | -0.574 | 0.14332 | 0.005 | -4.004
-10.5 | -0.546 | 0.1381 | 0.005 | -3.952
-10 | -0.517 | 0.12195 | 0.004 | -4.24
-9.5 | -0.489 | 0.11597 | 0.003 | -4.217
-9 | -0.71 | 0.07508 | 0.002 | -9.463
-8.5 | -0.738 | 0.06521 | 0.002 | -11.322
-8 | -0.731 | 0.05814 | 0.001 | -12.568
-7.5 | -0.709 | 0.05197 | 0 | -13.645
-7 | -0.804 | 0.02221 | -0.001 | -36.196
-6.5 | -0.753 | 0.02114 | -0.002 | -35.634
-6 | -0.697 | 0.02014 | -0.004 | -34.616
-5.5 | -0.637 | 0.01922 | -0.006 | -33.135
-5 | -0.574 | 0.0184 | -0.007 | -31.17
-4.5 | -0.508 | 0.01773 | -0.009 | -28.659
-4 | -0.441 | 0.01708 | -0.011 | -25.799
-3.5 | -0.365 | 0.01197 | -0.012 | -30.467
-3 | -0.297 | 0.01178 | -0.014 | -25.203
-2.5 | -0.229 | 0.01164 | -0.015 | -19.632
-2 | -0.16 | 0.0115 | -0.017 | -13.921
-1.5 | -0.092 | 0.01141 | -0.018 | -8.017
-1 | -0.022 | 0.01136 | -0.02 | -1.958
-0.5 | 0.047 | 0.01131 | -0.022 | 4.163
0 | 0.117 | 0.01127 | -0.023 | 10.339
0.5 | 0.186 | 0.01134 | -0.025 | 16.39
1 | 0.255 | 0.01141 | -0.026 | 22.362
1.5 | 0.324 | 0.01154 | -0.028 | 28.098
2 | 0.392 | 0.01166 | -0.029 | 33.603
2.5 | 0.46 | 0.01185 | -0.031 | 38.784
3 | 0.527 | 0.01205 | -0.033 | 43.742
3.5 | 0.594 | 0.01229 | -0.034 | 48.364
4 | 0.66 | 0.01258 | -0.036 | 52.485
4.5 | 0.739 | 0.0195 | -0.038 | 37.885
5 | 0.804 | 0.02044 | -0.04 | 39.304
5.5 | 0.866 | 0.02134 | -0.041 | 40.581
6 | 0.925 | 0.02239 | -0.043 | 41.311
6.5 | 0.977 | 0.0235 | -0.045 | 41.571
7 | 1.021 | 0.02461 | -0.046 | 41.476
7.5 | 0.876 | 0.05285 | -0.024 | 16.578
8 | 1.065 | 0.02832 | -0.049 | 37.601
8.5 | 0.871 | 0.06333 | -0.028 | 13.758
9 | 0.727 | 0.07971 | -0.019 | 9.122
9.5 | 0.582 | 0.10098 | -0.02 | 5.762
10 | 0.61 | 0.12737 | -0.023 | 4.791
10.5 | 0.638 | 0.13651 | -0.025 | 4.676
11 | 0.667 | 0.15404 | -0.027 | 4.328
11.5 | 0.694 | 0.15745 | -0.028 | 4.409
12 | 0.722 | 0.16245 | -0.028 | 4.443
12.5 | 0.751 | 0.16591 | -0.032 | 4.527
13 | 0.779 | 0.17685 | -0.033 | 4.402
13.5 | 0.806 | 0.17994 | -0.033 | 4.479
14 | 0.833 | 0.18916 | -0.034 | 4.406
14.5 | 0.862 | 0.1984 | -0.037 | 4.347
15 | 0.89 | 0.2088 | -0.038 | 4.264
15.5 | 0.918 | 0.21516 | -0.039 | 4.265
16 | 0.945 | 0.22734 | -0.04 | 4.155
16.5 | 0.972 | 0.23462 | -0.041 | 4.144
17 | 1.002 | 0.2357 | -0.044 | 4.251
17.5 | 1.029 | 0.23696 | -0.045 | 4.342
18 | 1.056 | 0.24441 | -0.046 | 4.32
18.5 | 1.083 | 0.25672 | -0.047 | 4.22
19 | 1.113 | 0.27491 | -0.05 | 4.049
19.5 | 1.14 | 0.27784 | -0.051 | 4.102
20 | 1.167 | 0.28963 | -0.052 | 4.028

## 24. Re 250k Mach 0.50 (2)
BIGFOIL.COM POLAR EXPORT
NACA67A118
NACA67A118 |  |  |  | Cl Max: | 0.6453 | at alpha= | 5.5 | deg
XFOIL ncrit=9 |  |  |  | L/D Max: | 23.8118 | at alpha= | 5.5 | deg
Re: | 250000 |  |  | Cd Min: | 0.10549 | at alpha= | -13.5 | deg
Mach: | 0.5 |  |  | Cl=0 at alpha= | 0.29738 | deg
|  |  |  | @ Cl=0.1, Cd= | 0.043007
|  |  |  | @ Cl=0.4, Cd= | 0.037777
|  |  |  | @ Cl=0.6, Cd= | 0.0384
alpha (deg) | Cl | Cd | Cm | Cl/Cd
-13.5 | -0.2371 | 0.10549 | -0.1485 | -2.2476
-13 | -0.2782 | 0.08909 | -0.1565 | -3.1227
-12.5 | -0.3475 | 0.07124 | -0.167 | -4.8779
-12 | -0.3865 | 0.06319 | -0.1676 | -6.1165
-11.5 | -0.44 | 0.05742 | -0.1619 | -7.6628
-11 | -0.483 | 0.05282 | -0.1546 | -9.1443
-10.5 | -0.5172 | 0.04853 | -0.1467 | -10.6573
-10 | -0.5304 | 0.044 | -0.1405 | -12.0545
-9.5 | -0.6405 | 0.04725 | -0.1097 | -13.5556
-9 | -0.6748 | 0.04512 | -0.0959 | -14.9557
-8.5 | -0.6816 | 0.04241 | -0.0858 | -16.0717
-8 | -0.6642 | 0.04027 | -0.0782 | -16.4937
-7.5 | -0.6152 | 0.03858 | -0.0749 | -15.9461
-7 | -0.5579 | 0.03721 | -0.0733 | -14.9933
-6 | -0.5665 | 0.03605 | -0.0495 | -15.7143
-5.5 | -0.5626 | 0.03518 | -0.0394 | -15.992
-5 | -0.5434 | 0.03413 | -0.0321 | -15.9215
-4.5 | -0.529 | 0.03269 | -0.0245 | -16.1823
-4 | -0.5723 | 0.03085 | -0.0064 | -18.5511
-3.5 | -0.6277 | 0.02806 | 0.0143 | -22.3699
-2 | -0.3017 | 0.04042 | 0.004 | -7.4641
-1.5 | -0.2364 | 0.04217 | 0.0051 | -5.6059
-0.5 | -0.0846 | 0.04315 | -0.0001 | -1.9606
0 | -0.059 | 0.04317 | 0.0062 | -1.3667
0.5 | 0.0402 | 0.0431 | -0.0012 | 0.93271
1 | 0.1368 | 0.04295 | -0.0079 | 3.1851
1.5 | 0.1626 | 0.0424 | -0.0016 | 3.8349
2 | 0.2141 | 0.04205 | -0.0001 | 5.0916
2.5 | 0.2345 | 0.04128 | 0.0077 | 5.6807
3 | 0.3153 | 0.04015 | 0.0047 | 7.8531
3.5 | 0.3874 | 0.03841 | 0.0042 | 10.0859
4 | 0.4306 | 0.03624 | 0.0098 | 11.8819
4.5 | 0.4761 | 0.03346 | 0.0159 | 14.2289
5 | 0.5367 | 0.03138 | 0.0186 | 17.1033
5.5 | 0.6453 | 0.0271 | 0.0171 | 23.8118
6 | 0.5989 | 0.02866 | 0.0355 | 20.8967
6.5 | 0.5302 | 0.0286 | 0.0591 | 18.5385
7 | 0.5041 | 0.03 | 0.0728 | 16.8033
8 | 0.4844 | 0.03196 | 0.0956 | 15.1564
8.5 | 0.4599 | 0.0319 | 0.1104 | 14.4169
9 | 0.4829 | 0.03326 | 0.1157 | 14.5189
9.5 | 0.5178 | 0.03471 | 0.1195 | 14.9179
10 | 0.5582 | 0.03629 | 0.1228 | 15.3816
10.5 | 0.5923 | 0.0384 | 0.1266 | 15.4245

## 25. Re 500k Mach 0.00 (1)
BIGFOIL.COM POLAR EXPORT
NACA67A118
NACA67A118 |  |  |  | Cl Max: | 1.343 | at alpha= | 13.5 | deg
JavaFoil+Calcfoil stall+Eppler ext transition |  |  |  | L/D Max: | 75.556 | at alpha= | 4.5 | deg
Re: | 500000 |  |  | Cd Min: | 0.00752 | at alpha= | 0 | deg
Mach: | 0 |  |  | Cl=0 at alpha= | -0.84167 | deg
|  |  |  | @ Cl=0.1, Cd= | 0.0075229
|  |  |  | @ Cl=0.4, Cd= | 0.007915
|  |  |  | @ Cl=0.6, Cd= | 0.0083508
alpha (deg) | Cl | Cd | Cm | Cl/Cd
-17 | -1.042 | 0.13722 | 0.013 | -7.594
-16.5 | -1.048 | 0.1291 | 0.013 | -8.116
-16 | -1.05 | 0.12299 | 0.012 | -8.539
-15.5 | -1.05 | 0.11677 | 0.012 | -8.994
-15 | -1.047 | 0.1105 | 0.011 | -9.478
-14.5 | -1.041 | 0.10428 | 0.01 | -9.983
-14 | -1.033 | 0.09848 | 0.01 | -10.49
-13.5 | -1.023 | 0.09181 | 0.01 | -11.145
-13 | -1.016 | 0.08314 | 0.01 | -12.218
-12.5 | -1.009 | 0.07316 | 0.01 | -13.792
-12 | -1.15 | 0.02459 | 0.013 | -46.781
-11.5 | -1.127 | 0.02294 | 0.012 | -49.111
-11 | -1.096 | 0.02175 | 0.01 | -50.402
-10.5 | -1.062 | 0.02084 | 0.009 | -50.941
-10 | -1.023 | 0.01988 | 0.008 | -51.46
-9.5 | -0.98 | 0.01898 | 0.006 | -51.641
-9 | -0.934 | 0.01822 | 0.005 | -51.276
-8.5 | -0.886 | 0.01751 | 0.003 | -50.617
-8 | -0.836 | 0.01679 | 0.002 | -49.813
-7.5 | -0.784 | 0.01613 | 0.001 | -48.639
-7 | -0.731 | 0.01552 | -0.001 | -47.098
-6.5 | -0.676 | 0.01497 | -0.002 | -45.155
-6 | -0.62 | 0.01441 | -0.004 | -43.016
-5.5 | -0.563 | 0.01393 | -0.005 | -40.381
-5 | -0.504 | 0.0135 | -0.007 | -37.372
-4.5 | -0.445 | 0.01308 | -0.008 | -34.056
-4 | -0.379 | 0.00817 | -0.009 | -46.34
-3.5 | -0.319 | 0.00809 | -0.011 | -39.45
-3 | -0.26 | 0.008 | -0.012 | -32.456
-2.5 | -0.2 | 0.00789 | -0.013 | -25.313
-2 | -0.14 | 0.00779 | -0.015 | -17.953
-1.5 | -0.08 | 0.00772 | -0.016 | -10.363
-1 | -0.019 | 0.00766 | -0.018 | -2.539
-0.5 | 0.041 | 0.00761 | -0.019 | 5.412
0 | 0.102 | 0.00752 | -0.021 | 13.58
0.5 | 0.163 | 0.00758 | -0.022 | 21.456
1 | 0.223 | 0.00765 | -0.023 | 29.191
1.5 | 0.284 | 0.00773 | -0.025 | 36.696
2 | 0.343 | 0.00782 | -0.026 | 43.878
2.5 | 0.403 | 0.00792 | -0.028 | 50.805
3 | 0.462 | 0.00805 | -0.029 | 57.347
3.5 | 0.521 | 0.00816 | -0.031 | 63.836
4 | 0.58 | 0.0083 | -0.032 | 69.875
4.5 | 0.639 | 0.00845 | -0.034 | 75.556
5 | 0.706 | 0.01476 | -0.036 | 47.855
5.5 | 0.764 | 0.01529 | -0.037 | 49.97
6 | 0.82 | 0.01587 | -0.038 | 51.688
6.5 | 0.875 | 0.01645 | -0.04 | 53.175
7 | 0.927 | 0.01706 | -0.041 | 54.365
7.5 | 0.978 | 0.01771 | -0.043 | 55.226
8 | 1.027 | 0.0184 | -0.044 | 55.808
8.5 | 1.073 | 0.01909 | -0.045 | 56.225
9 | 1.117 | 0.01993 | -0.047 | 56.023
9.5 | 1.158 | 0.02078 | -0.048 | 55.707
10 | 1.195 | 0.02222 | -0.05 | 53.781
10.5 | 1.229 | 0.02317 | -0.051 | 53.03
11 | 1.259 | 0.02431 | -0.052 | 51.811
11.5 | 1.286 | 0.02534 | -0.054 | 50.744
12 | 1.308 | 0.02658 | -0.055 | 49.233
12.5 | 1.327 | 0.02804 | -0.056 | 47.314
13 | 1.339 | 0.02983 | -0.057 | 44.909
13.5 | 1.343 | 0.03256 | -0.058 | 41.245
14 | 1.18 | 0.08331 | -0.044 | 14.159
14.5 | 1.162 | 0.0985 | -0.039 | 11.795
15 | 1.158 | 0.1069 | -0.038 | 10.83
15.5 | 1.152 | 0.115 | -0.037 | 10.018
16 | 1.146 | 0.12221 | -0.036 | 9.375
16.5 | 1.139 | 0.12968 | -0.037 | 8.782
17 | 1.128 | 0.13799 | -0.036 | 8.178
17.5 | 1.116 | 0.14521 | -0.036 | 7.685
18 | 1.102 | 0.15568 | -0.035 | 7.079
18.5 | 1.088 | 0.16134 | -0.036 | 6.741

## 26. Re 500k Mach 0.00 (2)
BIGFOIL.COM POLAR EXPORT
NACA67A118
NACA67A118 |  |  |  | Cl Max: | -0.1637 | at alpha= | -1 | deg
XFOIL ncrit=9 |  |  |  | L/D Max: | -2.1158 | at alpha= | -20 | deg
Re: | 500000 |  |  | Cd Min: | 0.18631 | at alpha= | -20 | deg
Mach: | 0 |  |  | Cl=0 at alpha= | -99 | deg
|  |  |  | @ Cl=0.1, Cd= | 0.02275
|  |  |  | @ Cl=0.4, Cd= | 0.02275
|  |  |  | @ Cl=0.6, Cd= | 0.02275
alpha (deg) | Cl | Cd | Cm | Cl/Cd
-20 | -0.3942 | 0.18631 | -0.0741 | -2.1158
-19.5 | -0.4067 | 0.17392 | -0.0804 | -2.3384
-19 | -0.774 | 0.08127 | -0.119 | -9.5238
-18.5 | -0.8137 | 0.06954 | -0.1239 | -11.7012
-18 | -0.8231 | 0.06319 | -0.1257 | -13.0258
-17.5 | -0.8396 | 0.05647 | -0.1263 | -14.8681
-17 | -0.8474 | 0.0513 | -0.1258 | -16.5185
-16.5 | -0.8518 | 0.04681 | -0.1242 | -18.197
-16 | -0.8517 | 0.04272 | -0.1222 | -19.9368
-15.5 | -0.8464 | 0.03941 | -0.1198 | -21.4768
-15 | -0.8302 | 0.03636 | -0.1177 | -22.8328
-14.5 | -0.8073 | 0.03421 | -0.116 | -23.5984
-14 | -0.7841 | 0.03236 | -0.114 | -24.2305
-13.5 | -0.7563 | 0.03061 | -0.1123 | -24.7076
-13 | -0.7267 | 0.02883 | -0.1107 | -25.2064
-12.5 | -0.6955 | 0.02745 | -0.1091 | -25.337
-12 | -0.663 | 0.02626 | -0.1074 | -25.2475
-11.5 | -0.6307 | 0.02482 | -0.1056 | -25.411
-11 | -0.5972 | 0.02383 | -0.1037 | -25.0608
-10.5 | -0.564 | 0.02281 | -0.1017 | -24.726
-10 | -0.5303 | 0.0218 | -0.0999 | -24.3257
-9.5 | -0.4962 | 0.02089 | -0.0979 | -23.753
-9 | -0.4611 | 0.02012 | -0.096 | -22.9175
-8.5 | -0.4279 | 0.01931 | -0.0936 | -22.1595
-8 | -0.3925 | 0.01865 | -0.0914 | -21.0456
-7.5 | -0.3582 | 0.01797 | -0.0889 | -19.9332
-6.5 | -0.3091 | 0.01639 | -0.0806 | -18.8591
-6 | -0.303 | 0.01559 | -0.0735 | -19.4355
-5.5 | -0.325 | 0.01508 | -0.0606 | -21.5517
-4.5 | -0.4724 | 0.01655 | -0.0109 | -28.5438
-4 | -0.5426 | 0.01666 | 0.014 | -32.569
-3.5 | -0.5419 | 0.01636 | 0.0256 | -33.1235
-3 | -0.4898 | 0.01677 | 0.0264 | -29.2069
-2.5 | -0.426 | 0.01734 | 0.025 | -24.5675
-2 | -0.3662 | 0.01836 | 0.0244 | -19.9455
-1.5 | -0.2667 | 0.02068 | 0.0174 | -12.8965
-1 | -0.1637 | 0.02275 | 0.0091 | -7.1956

## 27. Re 500k Mach 0.10 (1)
BIGFOIL.COM POLAR EXPORT
NACA67A118
NACA67A118 |  |  |  | Cl Max: | 1.329 | at alpha= | 13 | deg
JavaFoil+Calcfoil stall+Eppler ext transition |  |  |  | L/D Max: | 75.729 | at alpha= | 4.5 | deg
Re: | 500000 |  |  | Cd Min: | 0.00755 | at alpha= | 0 | deg
Mach: | 0.1 |  |  | Cl=0 at alpha= | -0.83607 | deg
|  |  |  | @ Cl=0.1, Cd= | 0.0075548
|  |  |  | @ Cl=0.4, Cd= | 0.0079525
|  |  |  | @ Cl=0.6, Cd= | 0.0083803
alpha (deg) | Cl | Cd | Cm | Cl/Cd
-17 | -1.016 | 0.14023 | 0.013 | -7.243
-16.5 | -1.025 | 0.1322 | 0.013 | -7.752
-16 | -1.03 | 0.12534 | 0.012 | -8.218
-15.5 | -1.034 | 0.11713 | 0.012 | -8.827
-15 | -1.034 | 0.11066 | 0.011 | -9.341
-14.5 | -1.03 | 0.10587 | 0.011 | -9.733
-14 | -1.026 | 0.09877 | 0.01 | -10.387
-13.5 | -1.015 | 0.09291 | 0.01 | -10.927
-13 | -1.006 | 0.08582 | 0.009 | -11.725
-12.5 | -0.995 | 0.07844 | 0.009 | -12.684
-12 | -1.143 | 0.02563 | 0.013 | -44.597
-11.5 | -1.125 | 0.02326 | 0.012 | -48.356
-11 | -1.096 | 0.02208 | 0.011 | -49.636
-10.5 | -1.063 | 0.02105 | 0.009 | -50.482
-10 | -1.025 | 0.02006 | 0.008 | -51.096
-9.5 | -0.983 | 0.01916 | 0.006 | -51.3
-9 | -0.937 | 0.01836 | 0.005 | -51.03
-8.5 | -0.889 | 0.01764 | 0.004 | -50.407
-8 | -0.839 | 0.0169 | 0.002 | -49.65
-7.5 | -0.787 | 0.01623 | 0.001 | -48.516
-7 | -0.734 | 0.01562 | -0.001 | -47
-6.5 | -0.679 | 0.01505 | -0.002 | -45.096
-6 | -0.623 | 0.01449 | -0.004 | -42.973
-5.5 | -0.565 | 0.014 | -0.005 | -40.366
-5 | -0.507 | 0.01357 | -0.007 | -37.362
-4.5 | -0.448 | 0.01314 | -0.008 | -34.068
-4 | -0.38 | 0.00821 | -0.009 | -46.298
-3.5 | -0.321 | 0.0081 | -0.011 | -39.582
-3 | -0.261 | 0.00803 | -0.012 | -32.474
-2.5 | -0.201 | 0.00793 | -0.014 | -25.33
-2 | -0.141 | 0.00783 | -0.015 | -17.95
-1.5 | -0.08 | 0.00775 | -0.016 | -10.367
-1 | -0.02 | 0.0077 | -0.018 | -2.537
-0.5 | 0.041 | 0.00765 | -0.019 | 5.408
0 | 0.103 | 0.00755 | -0.021 | 13.59
0.5 | 0.164 | 0.00759 | -0.022 | 21.544
1 | 0.224 | 0.00768 | -0.024 | 29.206
1.5 | 0.285 | 0.00776 | -0.025 | 36.729
2 | 0.345 | 0.00785 | -0.026 | 43.905
2.5 | 0.404 | 0.00796 | -0.028 | 50.813
3 | 0.464 | 0.00809 | -0.029 | 57.344
3.5 | 0.524 | 0.0082 | -0.031 | 63.831
4 | 0.583 | 0.00834 | -0.032 | 69.854
4.5 | 0.642 | 0.00848 | -0.034 | 75.729
5 | 0.71 | 0.01484 | -0.036 | 47.828
5.5 | 0.768 | 0.01538 | -0.037 | 49.918
6 | 0.824 | 0.01598 | -0.039 | 51.569
6.5 | 0.879 | 0.01655 | -0.04 | 53.072
7 | 0.931 | 0.01717 | -0.041 | 54.228
7.5 | 0.982 | 0.01784 | -0.043 | 55.049
8 | 1.031 | 0.01858 | -0.044 | 55.472
8.5 | 1.076 | 0.01924 | -0.046 | 55.956
9 | 1.12 | 0.0201 | -0.047 | 55.694
9.5 | 1.16 | 0.02093 | -0.048 | 55.412
10 | 1.196 | 0.02235 | -0.05 | 53.528
10.5 | 1.229 | 0.02349 | -0.051 | 52.347
11 | 1.259 | 0.02459 | -0.053 | 51.179
11.5 | 1.284 | 0.02569 | -0.054 | 49.974
12 | 1.304 | 0.02697 | -0.055 | 48.356
12.5 | 1.32 | 0.02855 | -0.056 | 46.239
13 | 1.329 | 0.0305 | -0.057 | 43.577
13.5 | 1.319 | 0.03576 | -0.058 | 36.902
14 | 1.151 | 0.0916 | -0.04 | 12.566
14.5 | 1.145 | 0.10121 | -0.038 | 11.31
15 | 1.137 | 0.10973 | -0.037 | 10.364
15.5 | 1.13 | 0.11768 | -0.036 | 9.606
16 | 1.122 | 0.12428 | -0.036 | 9.032
16.5 | 1.111 | 0.13239 | -0.036 | 8.391
17 | 1.098 | 0.1416 | -0.036 | 7.751
17.5 | 1.081 | 0.14973 | -0.035 | 7.222
18 | 1.065 | 0.15869 | -0.036 | 6.712

## 28. Re 500k Mach 0.10 (2)
BIGFOIL.COM POLAR EXPORT
NACA67A118
NACA67A118 |  |  |  | Cl Max: | -0.1193 | at alpha= | -1 | deg
XFOIL ncrit=9 |  |  |  | L/D Max: | -2.1015 | at alpha= | -20 | deg
Re: | 500000 |  |  | Cd Min: | 0.18706 | at alpha= | -20 | deg
Mach: | 0.1 |  |  | Cl=0 at alpha= | -99 | deg
|  |  |  | @ Cl=0.1, Cd= | 0.02366
|  |  |  | @ Cl=0.4, Cd= | 0.02366
|  |  |  | @ Cl=0.6, Cd= | 0.02366
alpha (deg) | Cl | Cd | Cm | Cl/Cd
-20 | -0.3931 | 0.18706 | -0.0744 | -2.1015
-19.5 | -0.4061 | 0.17481 | -0.0806 | -2.3231
-19 | -0.3851 | 0.17082 | -0.0822 | -2.2544
-18.5 | -0.7523 | 0.07913 | -0.1215 | -9.5071
-18 | -0.7727 | 0.07038 | -0.1253 | -10.979
-17.5 | -0.8027 | 0.06131 | -0.1275 | -13.0925
-17 | -0.8171 | 0.05498 | -0.1279 | -14.8618
-16.5 | -0.8285 | 0.04959 | -0.1268 | -16.707
-16 | -0.8352 | 0.04474 | -0.1249 | -18.6679
-15.5 | -0.8345 | 0.04091 | -0.1225 | -20.3984
-15 | -0.8268 | 0.03784 | -0.1197 | -21.8499
-14.5 | -0.8038 | 0.03504 | -0.1181 | -22.9395
-14 | -0.7814 | 0.03306 | -0.116 | -23.6358
-13.5 | -0.7546 | 0.0312 | -0.1143 | -24.1859
-13 | -0.7261 | 0.02939 | -0.1125 | -24.7057
-12.5 | -0.6948 | 0.02786 | -0.1109 | -24.939
-12 | -0.6624 | 0.02661 | -0.1091 | -24.8929
-11.5 | -0.6291 | 0.02519 | -0.1073 | -24.9742
-11 | -0.5964 | 0.02411 | -0.1053 | -24.7366
-10.5 | -0.5612 | 0.02318 | -0.1035 | -24.2105
-10 | -0.5289 | 0.02203 | -0.1014 | -24.0082
-9.5 | -0.4938 | 0.02115 | -0.0995 | -23.3475
-9 | -0.4597 | 0.0203 | -0.0974 | -22.6453
-8.5 | -0.4263 | 0.01949 | -0.095 | -21.8728
-8 | -0.3909 | 0.01882 | -0.0927 | -20.7705
-7.5 | -0.3565 | 0.01812 | -0.0901 | -19.6744
-7 | -0.327 | 0.01735 | -0.0867 | -18.8473
-6.5 | -0.3064 | 0.01657 | -0.0818 | -18.4912
-6 | -0.2993 | 0.01579 | -0.0749 | -18.955
-5.5 | -0.3203 | 0.01524 | -0.0622 | -21.0171
-4.5 | -0.4654 | 0.01662 | -0.0131 | -28.0024
-4 | -0.5391 | 0.01687 | 0.0126 | -31.9561
-3.5 | -0.5429 | 0.01644 | 0.0252 | -33.0231
-3 | -0.4907 | 0.01684 | 0.0261 | -29.139
-2.5 | -0.4262 | 0.01742 | 0.0247 | -24.4661
-2 | -0.3634 | 0.01843 | 0.0236 | -19.7179
-1.5 | -0.2547 | 0.02084 | 0.0149 | -12.2217
-1 | -0.1193 | 0.02366 | 0.0003 | -5.0423

## 29. Re 500k Mach 0.25 (1)
BIGFOIL.COM POLAR EXPORT
NACA67A118
NACA67A118 |  |  |  | Cl Max: | 1.258 | at alpha= | 12 | deg
JavaFoil+Calcfoil stall+Eppler ext transition |  |  |  | L/D Max: | 75.693 | at alpha= | 4.5 | deg
Re: | 500000 |  |  | Cd Min: | 0.00768 | at alpha= | 0 | deg
Mach: | 0.25 |  |  | Cl=0 at alpha= | -0.83871 | deg
|  |  |  | @ Cl=0.1, Cd= | 0.0076895
|  |  |  | @ Cl=0.4, Cd= | 0.0080929
|  |  |  | @ Cl=0.6, Cd= | 0.0085257
alpha (deg) | Cl | Cd | Cm | Cl/Cd
-15.5 | -0.888 | 0.12885 | 0.011 | -6.892
-15 | -0.911 | 0.12285 | 0.01 | -7.419
-14.5 | -0.931 | 0.11271 | 0.01 | -8.256
-14 | -0.944 | 0.10607 | 0.01 | -8.901
-13.5 | -0.952 | 0.09939 | 0.009 | -9.582
-13 | -0.956 | 0.09222 | 0.009 | -10.363
-12.5 | -0.952 | 0.08638 | 0.008 | -11.024
-12 | -0.946 | 0.08005 | 0.008 | -11.816
-11.5 | -0.934 | 0.07414 | 0.007 | -12.602
-11 | -0.954 | 0.05474 | 0.008 | -17.418
-10.5 | -1.062 | 0.02244 | 0.009 | -47.327
-10 | -1.031 | 0.02123 | 0.008 | -48.568
-9.5 | -0.993 | 0.02021 | 0.007 | -49.12
-9 | -0.95 | 0.01925 | 0.005 | -49.344
-8.5 | -0.904 | 0.01839 | 0.004 | -49.15
-8 | -0.855 | 0.0176 | 0.002 | -48.58
-7.5 | -0.804 | 0.01685 | 0.001 | -47.696
-7 | -0.75 | 0.01613 | -0.001 | -46.497
-6.5 | -0.695 | 0.01555 | -0.002 | -44.666
-6 | -0.638 | 0.01493 | -0.004 | -42.7
-5.5 | -0.579 | 0.01441 | -0.005 | -40.202
-5 | -0.52 | 0.01394 | -0.007 | -37.288
-4.5 | -0.459 | 0.01348 | -0.008 | -34.066
-4 | -0.39 | 0.00837 | -0.009 | -46.658
-3.5 | -0.329 | 0.00827 | -0.011 | -39.818
-3 | -0.268 | 0.00817 | -0.012 | -32.749
-2.5 | -0.206 | 0.00807 | -0.014 | -25.534
-2 | -0.144 | 0.00798 | -0.015 | -18.076
-1.5 | -0.082 | 0.0079 | -0.017 | -10.426
-1 | -0.02 | 0.00785 | -0.018 | -2.552
-0.5 | 0.042 | 0.0078 | -0.02 | 5.437
0 | 0.105 | 0.00768 | -0.021 | 13.705
0.5 | 0.168 | 0.00775 | -0.023 | 21.642
1 | 0.23 | 0.00782 | -0.024 | 29.44
1.5 | 0.293 | 0.00791 | -0.026 | 36.984
2 | 0.354 | 0.00801 | -0.027 | 44.175
2.5 | 0.415 | 0.00812 | -0.029 | 51.117
3 | 0.476 | 0.00826 | -0.03 | 57.671
3.5 | 0.537 | 0.00837 | -0.032 | 64.178
4 | 0.598 | 0.00852 | -0.033 | 70.229
4.5 | 0.658 | 0.00869 | -0.035 | 75.693
5 | 0.728 | 0.01531 | -0.037 | 47.533
5.5 | 0.787 | 0.01591 | -0.038 | 49.439
6 | 0.844 | 0.01654 | -0.04 | 51.043
6.5 | 0.899 | 0.01721 | -0.041 | 52.233
7 | 0.952 | 0.01786 | -0.042 | 53.296
7.5 | 1.002 | 0.0186 | -0.044 | 53.863
8 | 1.049 | 0.01936 | -0.045 | 54.198
8.5 | 1.093 | 0.02022 | -0.047 | 54.063
9 | 1.133 | 0.02107 | -0.048 | 53.781
9.5 | 1.168 | 0.02264 | -0.05 | 51.619
10 | 1.199 | 0.02375 | -0.051 | 50.501
10.5 | 1.224 | 0.02509 | -0.052 | 48.813
11 | 1.244 | 0.02643 | -0.054 | 47.062
11.5 | 1.256 | 0.02811 | -0.055 | 44.67
12 | 1.258 | 0.03018 | -0.056 | 41.683
12.5 | 1.078 | 0.08122 | -0.038 | 13.272
13 | 1.063 | 0.09135 | -0.035 | 11.635
13.5 | 1.049 | 0.09998 | -0.033 | 10.493
14 | 1.033 | 0.10603 | -0.033 | 9.741
14.5 | 1.011 | 0.11522 | -0.032 | 8.776
15 | 0.984 | 0.12113 | -0.032 | 8.126
15.5 | 0.953 | 0.12958 | -0.032 | 7.357
16 | 0.917 | 0.14286 | -0.032 | 6.418
16.5 | 0.875 | 0.14952 | -0.03 | 5.852
17 | 0.83 | 0.15982 | -0.029 | 5.193

## 30. Re 500k Mach 0.25 (2)
BIGFOIL.COM POLAR EXPORT
NACA67A118
NACA67A118 |  |  |  | Cl Max: | -0.0545 | at alpha= | 1 | deg
XFOIL ncrit=9 |  |  |  | L/D Max: | -2.1105 | at alpha= | -18.5 | deg
Re: | 500000 |  |  | Cd Min: | 0.1803 | at alpha= | -19.5 | deg
Mach: | 0.25 |  |  | Cl=0 at alpha= | -99 | deg
|  |  |  | @ Cl=0.1, Cd= | 0.02248
|  |  |  | @ Cl=0.4, Cd= | 0.02248
|  |  |  | @ Cl=0.6, Cd= | 0.02248
alpha (deg) | Cl | Cd | Cm | Cl/Cd
-19.5 | -0.4018 | 0.1803 | -0.0817 | -2.2285
-19 | -0.3788 | 0.17549 | -0.0834 | -2.1585
-18.5 | -0.36 | 0.17058 | -0.0858 | -2.1104
-18 | -0.3499 | 0.1639 | -0.0891 | -2.1348
-17 | -0.5846 | 0.09046 | -0.121 | -6.4625
-16.5 | -0.6423 | 0.07423 | -0.13 | -8.6528
-16 | -0.6884 | 0.06227 | -0.1344 | -11.0551
-15.5 | -0.7249 | 0.05334 | -0.1352 | -13.5902
-15 | -0.7475 | 0.04682 | -0.1335 | -15.9654
-14.5 | -0.7603 | 0.04163 | -0.1304 | -18.2633
-14 | -0.7509 | 0.03805 | -0.1281 | -19.7346
-13.5 | -0.7356 | 0.03524 | -0.1255 | -20.874
-13 | -0.7156 | 0.03274 | -0.1228 | -21.8571
-12.5 | -0.6891 | 0.0305 | -0.1204 | -22.5934
-12 | -0.6588 | 0.02876 | -0.1182 | -22.9068
-11.5 | -0.6246 | 0.02726 | -0.1161 | -22.9127
-11 | -0.5909 | 0.0258 | -0.1139 | -22.9031
-10.5 | -0.5549 | 0.02463 | -0.112 | -22.5294
-10 | -0.5212 | 0.02333 | -0.1097 | -22.3403
-9.5 | -0.4845 | 0.02241 | -0.1076 | -21.6198
-9 | -0.452 | 0.02135 | -0.1049 | -21.171
-8.5 | -0.4154 | 0.02059 | -0.1026 | -20.1748
-8 | -0.3817 | 0.01974 | -0.0998 | -19.3364
-7.5 | -0.3476 | 0.01899 | -0.0967 | -18.3044
-7 | -0.3153 | 0.01833 | -0.0934 | -17.2013
-6.5 | -0.2918 | 0.01759 | -0.0889 | -16.589
-6 | -0.2827 | 0.01687 | -0.0821 | -16.7576
-5.5 | -0.2967 | 0.01619 | -0.0705 | -18.3261
-4.5 | -0.4297 | 0.0172 | -0.0244 | -24.9826
-4 | -0.5156 | 0.01778 | 0.004 | -28.9989
-3.5 | -0.5508 | 0.01664 | 0.0233 | -33.101
-3 | -0.497 | 0.01711 | 0.0247 | -29.0473
-2.5 | -0.4412 | 0.01795 | 0.0253 | -24.5794
-1 | -0.1126 | 0.02409 | -0.0019 | -4.6741
0 | -0.1488 | 0.02456 | 0.0268 | -6.0586
0.5 | -0.0847 | 0.02422 | 0.0251 | -3.4971
1 | -0.0545 | 0.02248 | 0.0297 | -2.4244

## 31. Re 500k Mach 0.50 (1)
BIGFOIL.COM POLAR EXPORT
NACA67A118
NACA67A118 |  |  |  | Cl Max: | 1.167 | at alpha= | 20 | deg
JavaFoil+Calcfoil stall+Eppler ext transition |  |  |  | L/D Max: | 71.059 | at alpha= | 4 | deg
Re: | 500000 |  |  | Cd Min: | 0.00832 | at alpha= | 0 | deg
Mach: | 0.5 |  |  | Cl=0 at alpha= | -0.84058 | deg
|  |  |  | @ Cl=0.1, Cd= | 0.0083419
|  |  |  | @ Cl=0.4, Cd= | 0.0086752
|  |  |  | @ Cl=0.6, Cd= | 0.009127
alpha (deg) | Cl | Cd | Cm | Cl/Cd
-20 | -1.078 | 0.22654 | 0.023 | -4.76
-19.5 | -1.051 | 0.22293 | 0.023 | -4.716
-19 | -1.021 | 0.21738 | 0.021 | -4.698
-18.5 | -0.994 | 0.21755 | 0.02 | -4.567
-18 | -0.966 | 0.21258 | 0.019 | -4.545
-17.5 | -0.939 | 0.20757 | 0.018 | -4.523
-17 | -0.911 | 0.19944 | 0.017 | -4.57
-16.5 | -0.882 | 0.18773 | 0.016 | -4.697
-16 | -0.854 | 0.18314 | 0.015 | -4.664
-15.5 | -0.827 | 0.17167 | 0.014 | -4.816
-15 | -0.799 | 0.17113 | 0.013 | -4.67
-14.5 | -0.77 | 0.16501 | 0.012 | -4.668
-14 | -0.742 | 0.20895 | 0.011 | -3.551
-13.5 | -0.714 | 0.15585 | 0.01 | -4.582
-13 | -0.686 | 0.15145 | 0.009 | -4.533
-12.5 | -0.659 | 0.14787 | 0.008 | -4.454
-12 | -0.63 | 0.13512 | 0.007 | -4.662
-11.5 | -0.602 | 0.12146 | 0.006 | -4.954
-11 | -0.574 | 0.11807 | 0.005 | -4.86
-10.5 | -0.546 | 0.1155 | 0.005 | -4.727
-10 | -0.517 | 0.10331 | 0.004 | -5.006
-9.5 | -0.489 | 0.0999 | 0.003 | -4.897
-9 | -0.711 | 0.06683 | 0.002 | -10.636
-8.5 | -0.741 | 0.05913 | 0.002 | -12.534
-8 | -0.878 | 0.02165 | 0.002 | -40.545
-7.5 | -0.848 | 0.02034 | 0.001 | -41.713
-7 | -0.806 | 0.0192 | -0.001 | -41.965
-6.5 | -0.755 | 0.01815 | -0.003 | -41.584
-6 | -0.698 | 0.01723 | -0.004 | -40.527
-5.5 | -0.638 | 0.01641 | -0.006 | -38.879
-5 | -0.575 | 0.01569 | -0.007 | -36.622
-4.5 | -0.509 | 0.01508 | -0.009 | -33.747
-4 | -0.441 | 0.0145 | -0.011 | -30.439
-3.5 | -0.366 | 0.00893 | -0.012 | -41.032
-3 | -0.298 | 0.0088 | -0.014 | -33.884
-2.5 | -0.23 | 0.00869 | -0.015 | -26.403
-2 | -0.161 | 0.00861 | -0.017 | -18.645
-1.5 | -0.092 | 0.00852 | -0.019 | -10.785
-1 | -0.022 | 0.00845 | -0.02 | -2.641
-0.5 | 0.047 | 0.00841 | -0.022 | 5.617
0 | 0.117 | 0.00832 | -0.023 | 14.076
0.5 | 0.187 | 0.00839 | -0.025 | 22.244
1 | 0.256 | 0.00845 | -0.027 | 30.309
1.5 | 0.326 | 0.00855 | -0.028 | 38.119
2 | 0.393 | 0.00866 | -0.03 | 45.444
2.5 | 0.462 | 0.00881 | -0.032 | 52.424
3 | 0.53 | 0.00896 | -0.033 | 59.136
3.5 | 0.598 | 0.00912 | -0.035 | 65.486
4 | 0.664 | 0.00935 | -0.037 | 71.059
4.5 | 0.74 | 0.01678 | -0.039 | 44.102
5 | 0.805 | 0.01759 | -0.041 | 45.736
5.5 | 0.867 | 0.01844 | -0.042 | 47.046
6 | 0.926 | 0.01936 | -0.044 | 47.856
6.5 | 0.978 | 0.02035 | -0.045 | 48.084
7 | 1.023 | 0.02143 | -0.047 | 47.722
7.5 | 1.055 | 0.02246 | -0.049 | 46.96
8 | 1.067 | 0.02475 | -0.05 | 43.123
8.5 | 1.042 | 0.02667 | -0.052 | 39.085
9 | 0.727 | 0.07127 | -0.02 | 10.204
9.5 | 0.583 | 0.08149 | -0.023 | 7.15
10 | 0.61 | 0.10712 | -0.024 | 5.698
10.5 | 0.639 | 0.11068 | -0.026 | 5.77
11 | 0.667 | 0.12429 | -0.027 | 5.364
11.5 | 0.694 | 0.1293 | -0.028 | 5.369
12 | 0.722 | 0.13268 | -0.029 | 5.441
12.5 | 0.751 | 0.14134 | -0.032 | 5.315
13 | 0.779 | 0.14581 | -0.033 | 5.34
13.5 | 0.806 | 0.14895 | -0.034 | 5.411
14 | 0.834 | 0.15609 | -0.035 | 5.34
14.5 | 0.863 | 0.16468 | -0.038 | 5.24
15 | 0.89 | 0.17274 | -0.039 | 5.154
15.5 | 0.918 | 0.17757 | -0.04 | 5.168
16 | 0.945 | 0.18713 | -0.04 | 5.049
16.5 | 0.973 | 0.19453 | -0.042 | 5
17 | 1.002 | 0.19564 | -0.045 | 5.121
17.5 | 1.029 | 0.19886 | -0.045 | 5.175
18 | 1.056 | 0.20875 | -0.046 | 5.059
18.5 | 1.084 | 0.2143 | -0.048 | 5.057
19 | 1.113 | 0.23096 | -0.05 | 4.82
19.5 | 1.14 | 0.23262 | -0.051 | 4.9
20 | 1.167 | 0.2372 | -0.052 | 4.918

## 32. Re 500k Mach 0.50 (2)
BIGFOIL.COM POLAR EXPORT
NACA67A118
NACA67A118 |  |  |  | Cl Max: | 0.1441 | at alpha= | 3 | deg
XFOIL ncrit=9 |  |  |  | L/D Max: | 6.3902 | at alpha= | 3 | deg
Re: | 500000 |  |  | Cd Min: | 0.02865 | at alpha= | -0.5 | deg
Mach: | 0.5 |  |  | Cl=0 at alpha= | 1.5537 | deg
|  |  |  | @ Cl=0.1, Cd= | 0.023148
|  |  |  | @ Cl=0.4, Cd= | 0.02255
|  |  |  | @ Cl=0.6, Cd= | 0.02255
alpha (deg) | Cl | Cd | Cm | Cl/Cd
-8 | -0.3462 | 0.02435 | -0.1292 | -14.2177
-7.5 | -0.3161 | 0.02339 | -0.1246 | -13.5143
-7 | -0.287 | 0.02275 | -0.1196 | -12.6154
-6.5 | -0.2587 | 0.02227 | -0.1141 | -11.6165
-6 | -0.236 | 0.02148 | -0.1077 | -10.987
-5.5 | -0.2271 | 0.02042 | -0.0992 | -11.1214
-5 | -0.2773 | 0.02163 | -0.0793 | -12.8202
-4 | -0.4072 | 0.02145 | -0.0322 | -18.9837
-3 | -0.5686 | 0.0188 | 0.0235 | -30.2447
-2.5 | -0.5238 | 0.01966 | 0.0302 | -26.6429
-2 | -0.5272 | 0.02016 | 0.0436 | -26.1508
-1.5 | -0.4392 | 0.02172 | 0.0409 | -20.221
-1 | -0.1985 | 0.02809 | 0.0104 | -7.0666
-0.5 | -0.0977 | 0.02865 | 0.0034 | -3.4101
0 | -0.1191 | 0.0283 | 0.0197 | -4.2085
0.5 | -0.0366 | 0.02822 | 0.0159 | -1.297
1 | -0.033 | 0.02626 | 0.0279 | -1.2567
2.5 | 0.0564 | 0.02374 | 0.0465 | 2.3757
3 | 0.1441 | 0.02255 | 0.0429 | 6.3902

## 33. Re 750k Mach 0.00 (1)
BIGFOIL.COM POLAR EXPORT
NACA67A118
NACA67A118 |  |  |  | Cl Max: | 1.359 | at alpha= | 14 | deg
JavaFoil+Calcfoil stall+Eppler ext transition |  |  |  | L/D Max: | 93.384 | at alpha= | 4.5 | deg
Re: | 750000 |  |  | Cd Min: | 0.00618 | at alpha= | -0.5 | deg
Mach: | 0 |  |  | Cl=0 at alpha= | -0.83871 | deg
|  |  |  | @ Cl=0.1, Cd= | 0.0062085
|  |  |  | @ Cl=0.4, Cd= | 0.006482
|  |  |  | @ Cl=0.6, Cd= | 0.006803
alpha (deg) | Cl | Cd | Cm | Cl/Cd
-18.5 | -1.016 | 0.15426 | 0.016 | -6.588
-18 | -1.028 | 0.14558 | 0.016 | -7.064
-17.5 | -1.038 | 0.13859 | 0.015 | -7.489
-17 | -1.046 | 0.13121 | 0.015 | -7.97
-16.5 | -1.052 | 0.12337 | 0.014 | -8.526
-16 | -1.055 | 0.11729 | 0.014 | -8.991
-15.5 | -1.056 | 0.1101 | 0.013 | -9.591
-15 | -1.054 | 0.10347 | 0.013 | -10.191
-14.5 | -1.049 | 0.09774 | 0.012 | -10.729
-14 | -1.05 | 0.08751 | 0.012 | -11.993
-13.5 | -1.206 | 0.02775 | 0.017 | -43.474
-13 | -1.198 | 0.02492 | 0.016 | -48.079
-12.5 | -1.181 | 0.02322 | 0.015 | -50.85
-12 | -1.157 | 0.02215 | 0.013 | -52.244
-11.5 | -1.13 | 0.02099 | 0.012 | -53.85
-11 | -1.099 | 0.01999 | 0.011 | -54.951
-10.5 | -1.063 | 0.01913 | 0.009 | -55.562
-10 | -1.025 | 0.01825 | 0.008 | -56.138
-9.5 | -0.982 | 0.01742 | 0.006 | -56.349
-9 | -0.936 | 0.01671 | 0.005 | -55.996
-8.5 | -0.887 | 0.01606 | 0.004 | -55.255
-8 | -0.837 | 0.01538 | 0.002 | -54.419
-7.5 | -0.785 | 0.01477 | 0.001 | -53.165
-7 | -0.732 | 0.0142 | -0.001 | -51.526
-6.5 | -0.677 | 0.01369 | -0.002 | -49.439
-6 | -0.621 | 0.01317 | -0.004 | -47.135
-5.5 | -0.563 | 0.01272 | -0.005 | -44.276
-5 | -0.505 | 0.01232 | -0.007 | -41.008
-4.5 | -0.446 | 0.01192 | -0.008 | -37.401
-4 | -0.383 | 0.00657 | -0.009 | -58.288
-3.5 | -0.323 | 0.0065 | -0.011 | -49.723
-3 | -0.263 | 0.00641 | -0.012 | -40.981
-2.5 | -0.202 | 0.00636 | -0.014 | -31.802
-2 | -0.141 | 0.00632 | -0.015 | -22.398
-1.5 | -0.081 | 0.00626 | -0.017 | -12.907
-1 | -0.02 | 0.00621 | -0.018 | -3.169
-0.5 | 0.042 | 0.00618 | -0.02 | 6.735
0 | 0.103 | 0.00621 | -0.021 | 16.575
0.5 | 0.164 | 0.00624 | -0.022 | 26.296
1 | 0.225 | 0.00629 | -0.024 | 35.825
1.5 | 0.286 | 0.00635 | -0.025 | 45.099
2 | 0.346 | 0.00641 | -0.027 | 53.979
2.5 | 0.406 | 0.00649 | -0.028 | 62.637
3 | 0.466 | 0.00656 | -0.03 | 71.058
3.5 | 0.526 | 0.00666 | -0.031 | 78.97
4 | 0.585 | 0.00677 | -0.033 | 86.419
4.5 | 0.644 | 0.0069 | -0.034 | 93.384
5 | 0.707 | 0.01353 | -0.036 | 52.266
5.5 | 0.765 | 0.01403 | -0.037 | 54.519
6 | 0.821 | 0.01458 | -0.039 | 56.345
6.5 | 0.876 | 0.01512 | -0.04 | 57.939
7 | 0.929 | 0.01568 | -0.042 | 59.215
7.5 | 0.979 | 0.01629 | -0.043 | 60.138
8 | 1.028 | 0.01692 | -0.044 | 60.755
8.5 | 1.074 | 0.01756 | -0.046 | 61.178
9 | 1.118 | 0.01836 | -0.047 | 60.887
9.5 | 1.159 | 0.01912 | -0.049 | 60.617
10 | 1.196 | 0.02046 | -0.05 | 58.457
10.5 | 1.23 | 0.02138 | -0.051 | 57.534
11 | 1.261 | 0.0224 | -0.053 | 56.302
11.5 | 1.288 | 0.02335 | -0.054 | 55.159
12 | 1.311 | 0.02424 | -0.055 | 54.078
12.5 | 1.33 | 0.02561 | -0.057 | 51.92
13 | 1.344 | 0.02703 | -0.058 | 49.727
13.5 | 1.354 | 0.02873 | -0.059 | 47.134
14 | 1.359 | 0.03064 | -0.06 | 44.337
14.5 | 1.356 | 0.03358 | -0.061 | 40.382
15 | 1.211 | 0.07869 | -0.05 | 15.391
15.5 | 1.174 | 0.10065 | -0.044 | 11.663
16 | 1.16 | 0.11169 | -0.042 | 10.383
16.5 | 1.149 | 0.12049 | -0.042 | 9.535
17 | 1.136 | 0.12921 | -0.04 | 8.789
17.5 | 1.121 | 0.13833 | -0.039 | 8.105
18 | 1.107 | 0.14634 | -0.039 | 7.563
18.5 | 1.092 | 0.15393 | -0.04 | 7.093
19 | 1.073 | 0.16439 | -0.038 | 6.528

## 34. Re 750k Mach 0.00 (2)
BIGFOIL.COM POLAR EXPORT
NACA67A118
NACA67A118 |  |  |  | Cl Max: | 1.0862 | at alpha= | 19 | deg
XFOIL ncrit=9 |  |  |  | L/D Max: | 55.6733 | at alpha= | 5 | deg
Re: | 750000 |  |  | Cd Min: | 0.08173 | at alpha= | -20 | deg
Mach: | 0 |  |  | Cl=0 at alpha= | 0.074359 | deg
|  |  |  | @ Cl=0.1, Cd= | 0.013951
|  |  |  | @ Cl=0.4, Cd= | 0.010499
|  |  |  | @ Cl=0.6, Cd= | 0.018833
alpha (deg) | Cl | Cd | Cm | Cl/Cd
-20 | -0.8731 | 0.08173 | -0.1118 | -10.6827
-19.5 | -0.8943 | 0.07221 | -0.1161 | -12.3847
-19 | -0.9147 | 0.06373 | -0.1188 | -14.3527
-18 | -0.929 | 0.05165 | -0.1204 | -17.9864
-17.5 | -0.926 | 0.04723 | -0.1201 | -19.6062
-17 | -0.9184 | 0.04358 | -0.1192 | -21.0739
-16.5 | -0.9074 | 0.04031 | -0.1181 | -22.5105
-16 | -0.8947 | 0.03731 | -0.1165 | -23.9802
-15.5 | -0.8768 | 0.03491 | -0.1148 | -25.116
-15 | -0.8636 | 0.03214 | -0.1123 | -26.8699
-14.5 | -0.8422 | 0.03016 | -0.1103 | -27.9244
-14 | -0.8169 | 0.02844 | -0.1085 | -28.7236
-13.5 | -0.7892 | 0.02692 | -0.1066 | -29.3165
-13 | -0.7647 | 0.02521 | -0.1042 | -30.3332
-12.5 | -0.7341 | 0.02398 | -0.1023 | -30.613
-12 | -0.6998 | 0.023 | -0.1007 | -30.4261
-11.5 | -0.6718 | 0.0217 | -0.0982 | -30.9585
-11 | -0.6363 | 0.02077 | -0.0966 | -30.6355
-10.5 | -0.6008 | 0.01987 | -0.0948 | -30.2365
-10 | -0.5675 | 0.01887 | -0.0926 | -30.0742
-9.5 | -0.5294 | 0.01815 | -0.091 | -29.168
-9 | -0.4934 | 0.01736 | -0.089 | -28.4217
-8.5 | -0.4557 | 0.01665 | -0.0871 | -27.3694
-8 | -0.4156 | 0.01609 | -0.0856 | -25.8297
-7.5 | -0.3781 | 0.01546 | -0.0835 | -24.4567
-7 | -0.3427 | 0.0149 | -0.081 | -23
-6.5 | -0.3119 | 0.01406 | -0.0779 | -22.1835
-6 | -0.2876 | 0.01314 | -0.0735 | -21.8874
-5.5 | -0.2745 | 0.0121 | -0.067 | -22.686
-5 | -0.2833 | 0.01082 | -0.0561 | -26.183
-4.5 | -0.3209 | 0.00962 | -0.0384 | -33.3576
-4 | -0.3588 | 0.00959 | -0.019 | -37.414
-3.5 | -0.3471 | 0.01036 | -0.0105 | -33.5039
-3 | -0.3092 | 0.01081 | -0.0071 | -28.6031
-2.5 | -0.2608 | 0.0111 | -0.0059 | -23.4955
-2 | -0.2022 | 0.01169 | -0.0064 | -17.2968
-1.5 | -0.126 | 0.01267 | -0.0102 | -9.9448
-1 | -0.0595 | 0.01347 | -0.0121 | -4.4172
-0.5 | -0.0682 | 0.01488 | 0.0004 | -4.5833
0 | -0.0087 | 0.01472 | -0.0009 | -0.59103
0.5 | 0.0498 | 0.01435 | -0.002 | 3.4704
1 | 0.114 | 0.01384 | -0.0043 | 8.237
1.5 | 0.1471 | 0.01352 | -0.0004 | 10.8802
2 | 0.2208 | 0.01276 | -0.0041 | 17.3041
2.5 | 0.3259 | 0.01136 | -0.0141 | 28.6884
3 | 0.4154 | 0.01032 | -0.021 | 40.2519
3.5 | 0.4664 | 0.00961 | -0.0199 | 48.5328
4 | 0.4962 | 0.00923 | -0.0147 | 53.7595
4.5 | 0.4855 | 0.00908 | -0.0012 | 53.4692
5 | 0.5044 | 0.00906 | 0.006 | 55.6733
5.5 | 0.4764 | 0.01039 | 0.0215 | 45.8518
6 | 0.4589 | 0.01192 | 0.034 | 38.4983
6.5 | 0.4609 | 0.01341 | 0.0425 | 34.3699
7 | 0.4767 | 0.01471 | 0.0481 | 32.4065
7.5 | 0.5008 | 0.01586 | 0.0522 | 31.5763
8 | 0.5305 | 0.0169 | 0.0553 | 31.3905
8.5 | 0.5635 | 0.01786 | 0.0578 | 31.551
9 | 0.598 | 0.01879 | 0.0601 | 31.8254
9.5 | 0.6358 | 0.0196 | 0.0617 | 32.4388
10 | 0.6719 | 0.02045 | 0.0635 | 32.8557
10.5 | 0.7061 | 0.02142 | 0.0655 | 32.9645
11 | 0.7409 | 0.02242 | 0.0673 | 33.0464
11.5 | 0.775 | 0.02349 | 0.0691 | 32.9928
12 | 0.8046 | 0.02483 | 0.0713 | 32.4043
12.5 | 0.8388 | 0.02597 | 0.0728 | 32.2988
13 | 0.8648 | 0.02762 | 0.0751 | 31.3106
13.5 | 0.8986 | 0.02874 | 0.0764 | 31.2665
14 | 0.9198 | 0.03073 | 0.0789 | 29.9317
14.5 | 0.9488 | 0.03232 | 0.0805 | 29.3564
15 | 0.9724 | 0.0343 | 0.0822 | 28.3499
15.5 | 0.9894 | 0.03677 | 0.0845 | 26.9078
16 | 1.0099 | 0.03911 | 0.0861 | 25.822
16.5 | 1.024 | 0.04199 | 0.0879 | 24.3868
17 | 1.0303 | 0.04568 | 0.0898 | 22.5547
17.5 | 1.0371 | 0.04955 | 0.0911 | 20.9304
18 | 1.0497 | 0.05375 | 0.0905 | 19.5293
18.5 | 1.0683 | 0.05932 | 0.0864 | 18.0091
19 | 1.0862 | 0.06555 | 0.081 | 16.5706
19.5 | 1.0836 | 0.07222 | 0.0789 | 15.0042
20 | 1.0719 | 0.08014 | 0.0762 | 13.3753

## 35. Re 750k Mach 0.10 (1)
BIGFOIL.COM POLAR EXPORT
NACA67A118
NACA67A118 |  |  |  | Cl Max: | 1.342 | at alpha= | 13.5 | deg
JavaFoil+Calcfoil stall+Eppler ext transition |  |  |  | L/D Max: | 93.42 | at alpha= | 4.5 | deg
Re: | 750000 |  |  | Cd Min: | 0.00621 | at alpha= | -0.5 | deg
Mach: | 0.1 |  |  | Cl=0 at alpha= | -0.83871 | deg
|  |  |  | @ Cl=0.1, Cd= | 0.006229
|  |  |  | @ Cl=0.4, Cd= | 0.0064993
|  |  |  | @ Cl=0.6, Cd= | 0.0068264
alpha (deg) | Cl | Cd | Cm | Cl/Cd
-18 | -0.995 | 0.14715 | 0.015 | -6.759
-17.5 | -1.008 | 0.14145 | 0.015 | -7.127
-17 | -1.019 | 0.13363 | 0.014 | -7.622
-16.5 | -1.028 | 0.12524 | 0.014 | -8.209
-16 | -1.034 | 0.11955 | 0.013 | -8.648
-15.5 | -1.039 | 0.11151 | 0.013 | -9.315
-15 | -1.04 | 0.10484 | 0.013 | -9.922
-14.5 | -1.038 | 0.0984 | 0.012 | -10.544
-14 | -1.041 | 0.0881 | 0.012 | -11.82
-13.5 | -1.056 | 0.07121 | 0.013 | -14.825
-13 | -1.19 | 0.02563 | 0.016 | -46.433
-12.5 | -1.176 | 0.02362 | 0.015 | -49.778
-12 | -1.154 | 0.02245 | 0.013 | -51.422
-11.5 | -1.129 | 0.02124 | 0.012 | -53.144
-11 | -1.099 | 0.02028 | 0.011 | -54.167
-10.5 | -1.064 | 0.01934 | 0.009 | -55.023
-10 | -1.027 | 0.01844 | 0.008 | -55.681
-9.5 | -0.984 | 0.01758 | 0.006 | -55.99
-9 | -0.938 | 0.01684 | 0.005 | -55.705
-8.5 | -0.89 | 0.01618 | 0.004 | -55.034
-8 | -0.84 | 0.01549 | 0.002 | -54.237
-7.5 | -0.788 | 0.01486 | 0.001 | -53.037
-7 | -0.735 | 0.01429 | -0.001 | -51.419
-6.5 | -0.68 | 0.01377 | -0.002 | -49.369
-6 | -0.623 | 0.01324 | -0.004 | -47.093
-5.5 | -0.566 | 0.01279 | -0.005 | -44.248
-5 | -0.507 | 0.01237 | -0.007 | -41.006
-4.5 | -0.448 | 0.01198 | -0.008 | -37.415
-4 | -0.385 | 0.0066 | -0.009 | -58.292
-3.5 | -0.325 | 0.00651 | -0.011 | -49.837
-3 | -0.264 | 0.00644 | -0.012 | -40.979
-2.5 | -0.203 | 0.00639 | -0.014 | -31.805
-2 | -0.142 | 0.00635 | -0.015 | -22.401
-1.5 | -0.081 | 0.00627 | -0.017 | -12.961
-1 | -0.02 | 0.00623 | -0.018 | -3.173
-0.5 | 0.042 | 0.00621 | -0.02 | 6.742
0 | 0.103 | 0.00623 | -0.021 | 16.59
0.5 | 0.165 | 0.00626 | -0.023 | 26.321
1 | 0.226 | 0.00631 | -0.024 | 35.861
1.5 | 0.288 | 0.00637 | -0.025 | 45.171
2 | 0.348 | 0.00643 | -0.027 | 54.024
2.5 | 0.408 | 0.00651 | -0.028 | 62.676
3 | 0.469 | 0.00659 | -0.03 | 71.117
3.5 | 0.529 | 0.00668 | -0.031 | 79.134
4 | 0.588 | 0.0068 | -0.033 | 86.446
4.5 | 0.647 | 0.00693 | -0.034 | 93.42
5 | 0.71 | 0.0136 | -0.036 | 52.235
5.5 | 0.768 | 0.01411 | -0.037 | 54.463
6 | 0.825 | 0.01468 | -0.039 | 56.21
6.5 | 0.88 | 0.01521 | -0.04 | 57.821
7 | 0.932 | 0.01579 | -0.042 | 59.06
7.5 | 0.983 | 0.0164 | -0.043 | 59.937
8 | 1.032 | 0.01708 | -0.045 | 60.395
8.5 | 1.078 | 0.0177 | -0.046 | 60.876
9 | 1.121 | 0.0185 | -0.047 | 60.598
9.5 | 1.161 | 0.0193 | -0.049 | 60.177
10 | 1.198 | 0.02062 | -0.05 | 58.077
10.5 | 1.231 | 0.02167 | -0.052 | 56.807
11 | 1.26 | 0.02264 | -0.053 | 55.664
11.5 | 1.286 | 0.02369 | -0.054 | 54.274
12 | 1.307 | 0.02462 | -0.056 | 53.094
12.5 | 1.324 | 0.02603 | -0.057 | 50.852
13 | 1.335 | 0.02749 | -0.058 | 48.585
13.5 | 1.342 | 0.02943 | -0.059 | 45.596
14 | 1.342 | 0.03164 | -0.06 | 42.425
14.5 | 1.324 | 0.03755 | -0.06 | 35.266
15 | 1.162 | 0.09426 | -0.045 | 12.332
15.5 | 1.145 | 0.10654 | -0.042 | 10.743
16 | 1.132 | 0.11538 | -0.041 | 9.815
16.5 | 1.118 | 0.12442 | -0.04 | 8.985
17 | 1.103 | 0.13305 | -0.039 | 8.288
17.5 | 1.086 | 0.14076 | -0.038 | 7.713
18 | 1.069 | 0.14887 | -0.039 | 7.18
18.5 | 1.049 | 0.15724 | -0.038 | 6.671

## 36. Re 750k Mach 0.10 (2)
BIGFOIL.COM POLAR EXPORT
NACA67A118
NACA67A118 |  |  |  | Cl Max: | 1.0647 | at alpha= | 19 | deg
XFOIL ncrit=9 |  |  |  | L/D Max: | 54.6238 | at alpha= | 5 | deg
Re: | 750000 |  |  | Cd Min: | 0.08549 | at alpha= | 20 | deg
Mach: | 0.1 |  |  | Cl=0 at alpha= | 0.071549 | deg
|  |  |  | @ Cl=0.1, Cd= | 0.014064
|  |  |  | @ Cl=0.4, Cd= | 0.01057
|  |  |  | @ Cl=0.6, Cd= | 0.019031
alpha (deg) | Cl | Cd | Cm | Cl/Cd
-19.5 | -0.8564 | 0.079 | -0.1147 | -10.8405
-19 | -0.8806 | 0.06931 | -0.1188 | -12.7052
-18.5 | -0.9015 | 0.06098 | -0.121 | -14.7835
-18 | -0.9097 | 0.05469 | -0.122 | -16.6338
-17.5 | -0.9106 | 0.04965 | -0.1221 | -18.3404
-17 | -0.9057 | 0.04556 | -0.1215 | -19.8793
-16.5 | -0.8969 | 0.04194 | -0.1205 | -21.3853
-16 | -0.8867 | 0.03861 | -0.1189 | -22.9656
-15.5 | -0.8713 | 0.03592 | -0.1171 | -24.2567
-15 | -0.8565 | 0.03322 | -0.1148 | -25.7827
-14.5 | -0.8382 | 0.03089 | -0.1126 | -27.135
-14 | -0.814 | 0.02906 | -0.1107 | -28.011
-13.5 | -0.7874 | 0.02742 | -0.1087 | -28.7163
-13 | -0.761 | 0.02576 | -0.1064 | -29.5419
-12.5 | -0.7328 | 0.02435 | -0.1042 | -30.0945
-12 | -0.6987 | 0.02333 | -0.1025 | -29.9486
-11.5 | -0.6695 | 0.02205 | -0.1001 | -30.3628
-11 | -0.6352 | 0.02102 | -0.0982 | -30.2188
-10.5 | -0.5976 | 0.0202 | -0.0966 | -29.5842
-10 | -0.5665 | 0.01906 | -0.0941 | -29.7219
-9.5 | -0.5263 | 0.01843 | -0.0927 | -28.5567
-9 | -0.4921 | 0.01751 | -0.0904 | -28.1039
-8.5 | -0.4542 | 0.01681 | -0.0885 | -27.0196
-8 | -0.4145 | 0.0162 | -0.0868 | -25.5864
-7.5 | -0.3767 | 0.01558 | -0.0847 | -24.1784
-7 | -0.341 | 0.01503 | -0.0822 | -22.688
-6.5 | -0.3093 | 0.0142 | -0.0791 | -21.7817
-6 | -0.2848 | 0.01328 | -0.0748 | -21.4458
-5.5 | -0.271 | 0.01225 | -0.0684 | -22.1224
-5 | -0.279 | 0.01096 | -0.0576 | -25.4562
-4.5 | -0.3155 | 0.0097 | -0.0402 | -32.5258
-4 | -0.3602 | 0.00966 | -0.0194 | -37.2878
-3.5 | -0.3524 | 0.01044 | -0.01 | -33.7548
-3 | -0.3126 | 0.01086 | -0.0069 | -28.7845
-2.5 | -0.2638 | 0.01114 | -0.0056 | -23.6804
-2 | -0.2029 | 0.01175 | -0.0065 | -17.2681
-1.5 | -0.1262 | 0.01275 | -0.0103 | -9.898
-1 | -0.0599 | 0.01356 | -0.0122 | -4.4174
-0.5 | 0.0088 | 0.01393 | -0.0151 | 0.63173
0 | -0.0085 | 0.0148 | -0.0009 | -0.57432
0.5 | 0.0509 | 0.01445 | -0.0022 | 3.5225
1 | 0.1157 | 0.01394 | -0.0045 | 8.2999
1.5 | 0.1582 | 0.01353 | -0.0024 | 11.6925
2 | 0.212 | 0.01291 | -0.0021 | 16.4214
2.5 | 0.3254 | 0.01144 | -0.0136 | 28.4441
3 | 0.412 | 0.01043 | -0.0199 | 39.5014
3.5 | 0.4695 | 0.00965 | -0.0201 | 48.6528
4 | 0.4968 | 0.00927 | -0.0142 | 53.5922
4.5 | 0.4797 | 0.0092 | 0.0006 | 52.1413
5 | 0.5009 | 0.00917 | 0.0074 | 54.6238
5.5 | 0.4725 | 0.01054 | 0.023 | 44.8292
6 | 0.4553 | 0.01209 | 0.0354 | 37.6592
6.5 | 0.4584 | 0.01357 | 0.0437 | 33.7804
7 | 0.4748 | 0.01487 | 0.0493 | 31.9301
7.5 | 0.4992 | 0.01603 | 0.0534 | 31.1416
8 | 0.5292 | 0.01707 | 0.0565 | 31.0018
8.5 | 0.5618 | 0.01806 | 0.0591 | 31.1074
9 | 0.5973 | 0.01897 | 0.0613 | 31.4866
9.5 | 0.6347 | 0.01982 | 0.063 | 32.0232
10 | 0.6712 | 0.02068 | 0.0648 | 32.4565
10.5 | 0.7043 | 0.02174 | 0.067 | 32.3965
11 | 0.7404 | 0.02269 | 0.0687 | 32.6311
11.5 | 0.7733 | 0.02385 | 0.0707 | 32.4235
12 | 0.8042 | 0.02517 | 0.0728 | 31.9507
12.5 | 0.8376 | 0.02638 | 0.0745 | 31.7513
13 | 0.8646 | 0.02803 | 0.0767 | 30.8455
13.5 | 0.8972 | 0.02927 | 0.0782 | 30.6525
14 | 0.9196 | 0.03124 | 0.0807 | 29.4366
14.5 | 0.9465 | 0.03302 | 0.0824 | 28.6644
15.5 | 0.9853 | 0.03777 | 0.0866 | 26.0868
16 | 1.0047 | 0.04028 | 0.0882 | 24.9429
16.5 | 1.0166 | 0.04347 | 0.09 | 23.3862
17 | 1.0163 | 0.04788 | 0.092 | 21.226
17.5 | 1.0269 | 0.05158 | 0.0929 | 19.9089
18 | 1.0359 | 0.05617 | 0.0925 | 18.4422
18.5 | 1.0502 | 0.0622 | 0.0885 | 16.8842
19 | 1.0647 | 0.06914 | 0.0827 | 15.3992
19.5 | 1.0604 | 0.07669 | 0.0794 | 13.8271
20 | 1.0445 | 0.08549 | 0.076 | 12.2178

## 37. Re 750k Mach 0.25 (1)
BIGFOIL.COM POLAR EXPORT
NACA67A118
NACA67A118 |  |  |  | Cl Max: | 1.266 | at alpha= | 12 | deg
JavaFoil+Calcfoil stall+Eppler ext transition |  |  |  | L/D Max: | 93.596 | at alpha= | 4.5 | deg
Re: | 750000 |  |  | Cd Min: | 0.00632 | at alpha= | -0.5 | deg
Mach: | 0.25 |  |  | Cl=0 at alpha= | -0.84127 | deg
|  |  |  | @ Cl=0.1, Cd= | 0.0063471
|  |  |  | @ Cl=0.4, Cd= | 0.0066216
|  |  |  | @ Cl=0.6, Cd= | 0.0069516
alpha (deg) | Cl | Cd | Cm | Cl/Cd
-17 | -0.788 | 0.14985 | 0.014 | -5.261
-16.5 | -0.827 | 0.14101 | 0.013 | -5.864
-16 | -0.861 | 0.13029 | 0.013 | -6.607
-15.5 | -0.89 | 0.12348 | 0.012 | -7.209
-15 | -0.914 | 0.11588 | 0.011 | -7.884
-14.5 | -0.933 | 0.10807 | 0.011 | -8.635
-14 | -0.947 | 0.10074 | 0.01 | -9.401
-13.5 | -0.956 | 0.09424 | 0.01 | -10.146
-13 | -0.965 | 0.08524 | 0.01 | -11.316
-12.5 | -0.968 | 0.07648 | 0.01 | -12.662
-12 | -1.121 | 0.0251 | 0.014 | -44.637
-11.5 | -1.11 | 0.02313 | 0.012 | -48.002
-11 | -1.091 | 0.02163 | 0.011 | -50.444
-10.5 | -1.065 | 0.02058 | 0.009 | -51.731
-10 | -1.033 | 0.01951 | 0.008 | -52.946
-9.5 | -0.994 | 0.01856 | 0.007 | -53.557
-9 | -0.951 | 0.01768 | 0.005 | -53.806
-8.5 | -0.905 | 0.01686 | 0.004 | -53.667
-8 | -0.856 | 0.01614 | 0.002 | -53.039
-7.5 | -0.804 | 0.01544 | 0.001 | -52.107
-7 | -0.751 | 0.01477 | -0.001 | -50.836
-6.5 | -0.695 | 0.01423 | -0.002 | -48.872
-6 | -0.638 | 0.01365 | -0.004 | -46.766
-5.5 | -0.58 | 0.01316 | -0.005 | -44.055
-5 | -0.52 | 0.01272 | -0.007 | -40.911
-4.5 | -0.46 | 0.01229 | -0.008 | -37.386
-4 | -0.395 | 0.00676 | -0.01 | -58.397
-3.5 | -0.333 | 0.00666 | -0.011 | -49.974
-3 | -0.271 | 0.00658 | -0.013 | -41.146
-2.5 | -0.208 | 0.00653 | -0.014 | -31.951
-2 | -0.146 | 0.00647 | -0.016 | -22.537
-1.5 | -0.083 | 0.00641 | -0.017 | -12.997
-1 | -0.02 | 0.00637 | -0.019 | -3.182
-0.5 | 0.043 | 0.00632 | -0.02 | 6.8
0 | 0.106 | 0.00635 | -0.022 | 16.718
0.5 | 0.169 | 0.00638 | -0.023 | 26.518
1 | 0.232 | 0.00643 | -0.025 | 36.136
1.5 | 0.295 | 0.0065 | -0.026 | 45.367
2 | 0.357 | 0.00658 | -0.028 | 54.224
2.5 | 0.419 | 0.00664 | -0.029 | 63.131
3 | 0.481 | 0.00674 | -0.031 | 71.402
3.5 | 0.542 | 0.00683 | -0.032 | 79.384
4 | 0.604 | 0.00696 | -0.034 | 86.767
4.5 | 0.664 | 0.00709 | -0.035 | 93.596
5 | 0.729 | 0.01404 | -0.037 | 51.894
5.5 | 0.788 | 0.01461 | -0.038 | 53.915
6 | 0.845 | 0.0152 | -0.04 | 55.598
6.5 | 0.9 | 0.01583 | -0.041 | 56.875
7 | 0.953 | 0.01643 | -0.043 | 58.011
7.5 | 1.003 | 0.01709 | -0.044 | 58.69
8 | 1.05 | 0.01782 | -0.046 | 58.95
8.5 | 1.094 | 0.01861 | -0.047 | 58.788
9 | 1.134 | 0.0194 | -0.049 | 58.467
9.5 | 1.17 | 0.02089 | -0.05 | 56.006
10 | 1.201 | 0.02192 | -0.051 | 54.773
10.5 | 1.226 | 0.02312 | -0.053 | 53.043
11 | 1.246 | 0.02432 | -0.054 | 51.234
11.5 | 1.259 | 0.0258 | -0.056 | 48.802
12 | 1.266 | 0.02717 | -0.057 | 46.58
12.5 | 1.263 | 0.02932 | -0.058 | 43.087
13 | 1.174 | 0.04786 | -0.054 | 24.532
13.5 | 1.06 | 0.09198 | -0.038 | 11.525
14 | 1.04 | 0.09968 | -0.037 | 10.432
14.5 | 1.015 | 0.10822 | -0.035 | 9.381
15 | 0.987 | 0.11634 | -0.035 | 8.487
15.5 | 0.956 | 0.12477 | -0.035 | 7.662
16 | 0.919 | 0.13477 | -0.035 | 6.82
16.5 | 0.877 | 0.14346 | -0.033 | 6.115
17 | 0.832 | 0.15098 | -0.033 | 5.511

## 38. Re 750k Mach 0.25 (2)
BIGFOIL.COM POLAR EXPORT
NACA67A118
NACA67A118 |  |  |  | Cl Max: | 0.9605 | at alpha= | 16 | deg
XFOIL ncrit=9 |  |  |  | L/D Max: | 49.3871 | at alpha= | 5 | deg
Re: | 750000 |  |  | Cd Min: | 0.18816 | at alpha= | -20 | deg
Mach: | 0.25 |  |  | Cl=0 at alpha= | 0.063893 | deg
|  |  |  | @ Cl=0.1, Cd= | 0.01476
|  |  |  | @ Cl=0.4, Cd= | 0.010824
|  |  |  | @ Cl=0.6, Cd= | 0.02017
alpha (deg) | Cl | Cd | Cm | Cl/Cd
-20 | -0.4154 | 0.18816 | -0.0715 | -2.2077
-19.5 | -0.3976 | 0.18334 | -0.0744 | -2.1686
-19 | -0.3844 | 0.17726 | -0.0776 | -2.1686
-18.5 | -0.665 | 0.10337 | -0.1074 | -6.4332
-18 | -0.7113 | 0.08739 | -0.1169 | -8.1394
-17.5 | -0.7554 | 0.07348 | -0.1244 | -10.2803
-17 | -0.7799 | 0.06368 | -0.1287 | -12.2472
-16.5 | -0.7957 | 0.05596 | -0.1307 | -14.2191
-16 | -0.8102 | 0.04923 | -0.1308 | -16.4574
-15.5 | -0.8146 | 0.04407 | -0.1297 | -18.4842
-15 | -0.8126 | 0.03977 | -0.1277 | -20.4325
-14.5 | -0.8042 | 0.03614 | -0.1253 | -22.2524
-14 | -0.7918 | 0.03301 | -0.1226 | -23.9867
-13.5 | -0.7702 | 0.03074 | -0.1202 | -25.0553
-13 | -0.7451 | 0.02875 | -0.1177 | -25.9165
-12.5 | -0.7185 | 0.02691 | -0.115 | -26.7001
-12 | -0.69 | 0.02538 | -0.1125 | -27.1868
-11.5 | -0.6576 | 0.02398 | -0.1102 | -27.4229
-11 | -0.6273 | 0.02252 | -0.1075 | -27.8552
-10.5 | -0.5923 | 0.02142 | -0.1052 | -27.6517
-10 | -0.5584 | 0.02026 | -0.1026 | -27.5617
-9.5 | -0.5207 | 0.01938 | -0.1005 | -26.8679
-9 | -0.4851 | 0.01842 | -0.098 | -26.3355
-8.5 | -0.4449 | 0.01771 | -0.096 | -25.1214
-8 | -0.408 | 0.01692 | -0.0935 | -24.1135
-7.5 | -0.3693 | 0.01633 | -0.0912 | -22.6148
-7 | -0.3304 | 0.01573 | -0.089 | -21.0045
-6.5 | -0.2967 | 0.01494 | -0.0859 | -19.8594
-6 | -0.2701 | 0.01404 | -0.0816 | -19.2379
-5.5 | -0.2534 | 0.01302 | -0.0755 | -19.4624
-5 | -0.2574 | 0.01171 | -0.0653 | -21.9812
-4.5 | -0.2892 | 0.01028 | -0.049 | -28.1323
-4 | -0.3527 | 0.0102 | -0.0249 | -34.5784
-3.5 | -0.3646 | 0.01083 | -0.0106 | -33.6657
-3 | -0.3302 | 0.01111 | -0.0059 | -29.721
-2.5 | -0.2729 | 0.01145 | -0.0058 | -23.8341
-2 | -0.206 | 0.01215 | -0.0075 | -16.9547
-1.5 | -0.2395 | 0.01355 | 0.0104 | -17.6753
-1 | -0.1572 | 0.0149 | 0.0063 | -10.5503
-0.5 | -0.1547 | 0.01634 | 0.0172 | -9.4676
0 | -0.0086 | 0.01523 | -0.0008 | -0.56467
0.5 | 0.0587 | 0.01499 | -0.0033 | 3.9159
1 | 0.1287 | 0.0146 | -0.0063 | 8.8151
2.5 | 0.3275 | 0.01185 | -0.0122 | 27.6371
3 | 0.3806 | 0.01111 | -0.0112 | 34.2574
3.5 | 0.4478 | 0.01012 | -0.0128 | 44.249
4 | 0.4455 | 0.00974 | -0.0004 | 45.7392
4.5 | 0.4605 | 0.00977 | 0.0079 | 47.1341
5 | 0.4835 | 0.00979 | 0.0147 | 49.3871
5.5 | 0.4526 | 0.01136 | 0.0306 | 39.8415
6 | 0.4391 | 0.01297 | 0.0423 | 33.8551
6.5 | 0.4447 | 0.01447 | 0.0502 | 30.7326
7 | 0.463 | 0.0158 | 0.0557 | 29.3038
8 | 0.5203 | 0.01808 | 0.063 | 28.7777
8.5 | 0.5566 | 0.01901 | 0.0654 | 29.2793
9 | 0.5934 | 0.01997 | 0.0677 | 29.7146
9.5 | 0.6287 | 0.02104 | 0.0701 | 29.8812
10 | 0.6668 | 0.02203 | 0.0721 | 30.2678
10.5 | 0.6987 | 0.02327 | 0.0747 | 30.0258
11 | 0.7356 | 0.02433 | 0.0767 | 30.2343
11.5 | 0.7645 | 0.02591 | 0.0795 | 29.506
12 | 0.7992 | 0.02722 | 0.0815 | 29.3608
12.5 | 0.8258 | 0.02907 | 0.0841 | 28.4073
13 | 0.857 | 0.03071 | 0.0861 | 27.9062
13.5 | 0.8817 | 0.03282 | 0.0886 | 26.8647
14 | 0.9057 | 0.03502 | 0.0909 | 25.8624
14.5 | 0.9214 | 0.03798 | 0.0935 | 24.2601
15 | 0.9401 | 0.04089 | 0.0955 | 22.991
15.5 | 0.9534 | 0.04437 | 0.0973 | 21.4875
16 | 0.9605 | 0.04849 | 0.0989 | 19.8082
16.5 | 0.9578 | 0.05388 | 0.1 | 17.7765
17 | 0.9528 | 0.0599 | 0.1003 | 15.9065
17.5 | 0.9443 | 0.06679 | 0.0995 | 14.1383
18 | 0.9306 | 0.07485 | 0.0973 | 12.4329
18.5 | 0.91 | 0.08478 | 0.093 | 10.7337
19 | 0.8907 | 0.09633 | 0.0858 | 9.2463
19.5 | 0.8617 | 0.11097 | 0.0755 | 7.7652
20 | 0.8022 | 0.13184 | 0.0617 | 6.0846

## 39. Re 750k Mach 0.50 (1)
BIGFOIL.COM POLAR EXPORT
NACA67A118
NACA67A118 |  |  |  | Cl Max: | 1.167 | at alpha= | 20 | deg
JavaFoil+Calcfoil stall+Eppler ext transition |  |  |  | L/D Max: | 86.716 | at alpha= | 4 | deg
Re: | 750000 |  |  | Cd Min: | 0.00688 | at alpha= | 0 | deg
Mach: | 0.5 |  |  | Cl=0 at alpha= | -0.83803 | deg
|  |  |  | @ Cl=0.1, Cd= | 0.0068903
|  |  |  | @ Cl=0.4, Cd= | 0.0071748
|  |  |  | @ Cl=0.6, Cd= | 0.0075259
alpha (deg) | Cl | Cd | Cm | Cl/Cd
-20 | -1.078 | 0.21004 | 0.024 | -5.135
-19.5 | -1.051 | 0.20434 | 0.023 | -5.145
-19 | -1.021 | 0.19915 | 0.021 | -5.129
-18.5 | -0.994 | 0.19613 | 0.02 | -5.066
-18 | -0.966 | 0.19073 | 0.019 | -5.066
-17.5 | -0.939 | 0.18897 | 0.018 | -4.969
-17 | -0.912 | 0.18367 | 0.017 | -4.965
-16.5 | -0.882 | 0.1723 | 0.016 | -5.119
-16 | -0.854 | 0.16619 | 0.015 | -5.14
-15.5 | -0.827 | 0.15706 | 0.014 | -5.264
-15 | -0.799 | 0.15168 | 0.013 | -5.269
-14.5 | -0.771 | 0.15297 | 0.012 | -5.039
-14 | -0.742 | 0.18103 | 0.011 | -4.099
-13.5 | -0.714 | 0.1402 | 0.01 | -5.094
-13 | -0.686 | 0.13496 | 0.009 | -5.087
-12.5 | -0.659 | 0.13139 | 0.008 | -5.013
-12 | -0.63 | 0.1232 | 0.007 | -5.115
-11.5 | -0.602 | 0.11234 | 0.006 | -5.357
-11 | -0.574 | 0.10915 | 0.006 | -5.258
-10.5 | -0.546 | 0.10469 | 0.005 | -5.216
-10 | -0.517 | 0.09575 | 0.004 | -5.402
-9.5 | -0.489 | 0.09172 | 0.003 | -5.335
-9 | -0.712 | 0.06533 | 0.003 | -10.905
-8.5 | -0.756 | 0.05227 | 0.003 | -14.461
-8 | -0.88 | 0.02 | 0.002 | -44.005
-7.5 | -0.85 | 0.01869 | 0.001 | -45.45
-7 | -0.807 | 0.0176 | -0.001 | -45.819
-6.5 | -0.756 | 0.01664 | -0.003 | -45.42
-6 | -0.699 | 0.01577 | -0.004 | -44.325
-5.5 | -0.639 | 0.01501 | -0.006 | -42.548
-5 | -0.575 | 0.01434 | -0.008 | -40.108
-4.5 | -0.509 | 0.01377 | -0.009 | -37
-4 | -0.442 | 0.01323 | -0.011 | -33.389
-3.5 | -0.369 | 0.00733 | -0.012 | -50.425
-3 | -0.301 | 0.00722 | -0.014 | -41.691
-2.5 | -0.232 | 0.00714 | -0.016 | -32.447
-2 | -0.162 | 0.00708 | -0.017 | -22.881
-1.5 | -0.093 | 0.00702 | -0.019 | -13.19
-1 | -0.023 | 0.00696 | -0.021 | -3.235
-0.5 | 0.048 | 0.00692 | -0.022 | 6.891
0 | 0.118 | 0.00688 | -0.024 | 17.173
0.5 | 0.188 | 0.00696 | -0.026 | 27.058
1 | 0.258 | 0.00702 | -0.027 | 36.791
1.5 | 0.328 | 0.00709 | -0.029 | 46.286
2 | 0.397 | 0.00717 | -0.031 | 55.354
2.5 | 0.466 | 0.00728 | -0.032 | 64.029
3 | 0.534 | 0.00739 | -0.034 | 72.298
3.5 | 0.602 | 0.00753 | -0.036 | 79.943
4 | 0.669 | 0.00771 | -0.037 | 86.716
4.5 | 0.741 | 0.0154 | -0.039 | 48.084
5 | 0.806 | 0.01619 | -0.041 | 49.745
5.5 | 0.868 | 0.01696 | -0.043 | 51.194
6 | 0.927 | 0.01781 | -0.044 | 52.07
6.5 | 0.979 | 0.01872 | -0.046 | 52.316
7 | 1.024 | 0.01972 | -0.047 | 51.904
7.5 | 1.056 | 0.02071 | -0.049 | 50.992
8 | 1.069 | 0.02284 | -0.051 | 46.787
8.5 | 1.044 | 0.02476 | -0.052 | 42.162
9 | 0.727 | 0.06867 | -0.02 | 10.594
9.5 | 0.584 | 0.07663 | -0.026 | 7.618
10 | 0.61 | 0.09742 | -0.024 | 6.266
10.5 | 0.639 | 0.10266 | -0.026 | 6.223
11 | 0.667 | 0.11361 | -0.028 | 5.869
11.5 | 0.694 | 0.11961 | -0.028 | 5.805
12 | 0.722 | 0.12129 | -0.029 | 5.952
12.5 | 0.751 | 0.12701 | -0.032 | 5.914
13 | 0.779 | 0.13217 | -0.033 | 5.891
13.5 | 0.806 | 0.1353 | -0.034 | 5.958
14 | 0.834 | 0.14121 | -0.035 | 5.904
14.5 | 0.863 | 0.15066 | -0.038 | 5.73
15 | 0.89 | 0.15716 | -0.039 | 5.665
15.5 | 0.918 | 0.16112 | -0.04 | 5.695
16 | 0.945 | 0.16921 | -0.041 | 5.584
16.5 | 0.973 | 0.17441 | -0.042 | 5.578
17 | 1.002 | 0.1781 | -0.045 | 5.626
17.5 | 1.029 | 0.18225 | -0.046 | 5.647
18 | 1.056 | 0.18995 | -0.047 | 5.561
18.5 | 1.084 | 0.19369 | -0.048 | 5.597
19 | 1.113 | 0.20765 | -0.05 | 5.361
19.5 | 1.14 | 0.21317 | -0.051 | 5.348
20 | 1.167 | 0.22094 | -0.052 | 5.281

## 40. Re 750k Mach 0.50 (2)
BIGFOIL.COM POLAR EXPORT
NACA67A118
NACA67A118 |  |  |  | Cl Max: | -0.1813 | at alpha= | -5 | deg
XFOIL ncrit=9 |  |  |  | L/D Max: | -2.2959 | at alpha= | -16 | deg
Re: | 750000 |  |  | Cd Min: | 0.13951 | at alpha= | -16 | deg
Mach: | 0.5 |  |  | Cl=0 at alpha= | -99 | deg
|  |  |  | @ Cl=0.1, Cd= | 0.01761
|  |  |  | @ Cl=0.4, Cd= | 0.01761
|  |  |  | @ Cl=0.6, Cd= | 0.01761
alpha (deg) | Cl | Cd | Cm | Cl/Cd
-16 | -0.3203 | 0.13951 | -0.1116 | -2.2959
-15.5 | -0.3066 | 0.13283 | -0.1152 | -2.3082
-15 | -0.3115 | 0.12213 | -0.1203 | -2.5506
-14.5 | -0.3278 | 0.10986 | -0.1263 | -2.9838
-14 | -0.3855 | 0.091 | -0.1358 | -4.2363
-13.5 | -0.4378 | 0.07386 | -0.1464 | -5.9274
-13 | -0.4833 | 0.06036 | -0.1542 | -8.007
-12.5 | -0.5241 | 0.04992 | -0.1572 | -10.4988
-12 | -0.5453 | 0.04296 | -0.1564 | -12.6932
-11.5 | -0.5587 | 0.03725 | -0.1531 | -14.9987
-11 | -0.5596 | 0.03267 | -0.1486 | -17.1289
-10.5 | -0.5422 | 0.02921 | -0.144 | -18.5621
-10 | -0.5153 | 0.02671 | -0.1397 | -19.2924
-9.5 | -0.479 | 0.02498 | -0.1359 | -19.1753
-9 | -0.4462 | 0.02337 | -0.1316 | -19.0929
-8.5 | -0.409 | 0.02201 | -0.1278 | -18.5825
-8 | -0.3721 | 0.0208 | -0.1239 | -17.8894
-7.5 | -0.3341 | 0.01976 | -0.1201 | -16.9079
-7 | -0.2945 | 0.01887 | -0.1164 | -15.6068
-6.5 | -0.2535 | 0.01814 | -0.1129 | -13.9746
-6 | -0.2175 | 0.01732 | -0.1087 | -12.5577
-5.5 | -0.1922 | 0.01628 | -0.1029 | -11.8059
-5 | -0.1813 | 0.01501 | -0.0945 | -12.0786
-4.5 | -0.1995 | 0.0138 | -0.0808 | -14.4565
-2.5 | -0.4937 | 0.01473 | 0.0265 | -33.5166
-2 | -0.4339 | 0.01497 | 0.0284 | -28.9846
-1.5 | -0.357 | 0.01565 | 0.027 | -22.8115
-1 | -0.2975 | 0.01761 | 0.0291 | -16.8938

## 41. Re 1M Mach 0.00 (1)
BIGFOIL.COM POLAR EXPORT
NACA67A118
NACA67A118 |  |  |  | Cl Max: | 1.364 | at alpha= | 14.5 | deg
JavaFoil+Calcfoil stall+Eppler ext transition |  |  |  | L/D Max: | 107.403 | at alpha= | 4.5 | deg
Re: | 1000000 |  |  | Cd Min: | 0.00539 | at alpha= | -0.5 | deg
Mach: | 0 |  |  | Cl=0 at alpha= | -0.83871 | deg
|  |  |  | @ Cl=0.1, Cd= | 0.005428
|  |  |  | @ Cl=0.4, Cd= | 0.0056497
|  |  |  | @ Cl=0.6, Cd= | 0.005942
alpha (deg) | Cl | Cd | Cm | Cl/Cd
-19 | -1.006 | 0.15513 | 0.018 | -6.482
-18.5 | -1.019 | 0.14873 | 0.017 | -6.852
-18 | -1.032 | 0.13992 | 0.017 | -7.373
-17.5 | -1.042 | 0.13255 | 0.016 | -7.858
-17 | -1.05 | 0.12475 | 0.016 | -8.42
-16.5 | -1.059 | 0.11674 | 0.016 | -9.07
-16 | -1.064 | 0.10961 | 0.015 | -9.704
-15.5 | -1.068 | 0.10136 | 0.015 | -10.534
-15 | -1.073 | 0.09133 | 0.015 | -11.75
-14.5 | -1.077 | 0.08173 | 0.015 | -13.174
-14 | -1.223 | 0.02732 | 0.019 | -44.774
-13.5 | -1.217 | 0.02469 | 0.017 | -49.297
-13 | -1.203 | 0.02306 | 0.016 | -52.162
-12.5 | -1.184 | 0.02165 | 0.015 | -54.678
-12 | -1.159 | 0.02056 | 0.013 | -56.393
-11.5 | -1.132 | 0.01976 | 0.012 | -57.266
-11 | -1.1 | 0.01883 | 0.011 | -58.405
-10.5 | -1.064 | 0.01804 | 0.009 | -58.999
-10 | -1.026 | 0.01722 | 0.008 | -59.555
-9.5 | -0.982 | 0.01641 | 0.006 | -59.854
-9 | -0.936 | 0.01575 | 0.005 | -59.461
-8.5 | -0.888 | 0.01513 | 0.004 | -58.709
-8 | -0.838 | 0.01449 | 0.002 | -57.835
-7.5 | -0.786 | 0.0139 | 0.001 | -56.53
-7 | -0.732 | 0.01337 | -0.001 | -54.78
-6.5 | -0.677 | 0.01288 | -0.002 | -52.596
-6 | -0.621 | 0.01238 | -0.004 | -50.171
-5.5 | -0.564 | 0.01196 | -0.005 | -47.144
-5 | -0.505 | 0.01157 | -0.007 | -43.676
-4.5 | -0.446 | 0.0112 | -0.008 | -39.868
-4 | -0.385 | 0.00572 | -0.01 | -67.289
-3.5 | -0.325 | 0.00565 | -0.011 | -57.584
-3 | -0.264 | 0.00558 | -0.012 | -47.428
-2.5 | -0.204 | 0.00553 | -0.014 | -36.84
-2 | -0.142 | 0.00548 | -0.015 | -25.991
-1.5 | -0.081 | 0.00545 | -0.017 | -14.914
-1 | -0.02 | 0.00542 | -0.018 | -3.65
-0.5 | 0.042 | 0.00539 | -0.02 | 7.774
0 | 0.103 | 0.00543 | -0.021 | 19.068
0.5 | 0.165 | 0.00545 | -0.023 | 30.237
1 | 0.226 | 0.00549 | -0.024 | 41.226
1.5 | 0.288 | 0.00555 | -0.026 | 51.813
2 | 0.348 | 0.00559 | -0.027 | 62.214
2.5 | 0.409 | 0.00566 | -0.029 | 72.188
3 | 0.469 | 0.00573 | -0.03 | 81.833
3.5 | 0.529 | 0.00582 | -0.032 | 90.902
4 | 0.588 | 0.00592 | -0.033 | 99.447
4.5 | 0.648 | 0.00603 | -0.035 | 107.403
5 | 0.708 | 0.01274 | -0.036 | 55.542
5.5 | 0.766 | 0.01322 | -0.038 | 57.893
6 | 0.822 | 0.01375 | -0.039 | 59.792
6.5 | 0.876 | 0.01426 | -0.04 | 61.466
7 | 0.929 | 0.01479 | -0.042 | 62.817
7.5 | 0.98 | 0.01537 | -0.043 | 63.787
8 | 1.029 | 0.01596 | -0.045 | 64.456
8.5 | 1.075 | 0.01659 | -0.046 | 64.831
9 | 1.119 | 0.01733 | -0.048 | 64.582
9.5 | 1.16 | 0.01777 | -0.049 | 65.243
10 | 1.197 | 0.01908 | -0.05 | 62.75
10.5 | 1.231 | 0.02008 | -0.052 | 61.312
11 | 1.262 | 0.02104 | -0.053 | 59.98
11.5 | 1.289 | 0.02202 | -0.054 | 58.539
12 | 1.312 | 0.02307 | -0.056 | 56.88
12.5 | 1.331 | 0.0243 | -0.057 | 54.798
13 | 1.346 | 0.02561 | -0.058 | 52.569
13.5 | 1.357 | 0.02703 | -0.059 | 50.209
14 | 1.363 | 0.02868 | -0.06 | 47.526
14.5 | 1.364 | 0.0306 | -0.061 | 44.577
15 | 1.359 | 0.0334 | -0.062 | 40.691
15.5 | 1.33 | 0.04111 | -0.062 | 32.345
16 | 1.188 | 0.09439 | -0.049 | 12.582
16.5 | 1.163 | 0.10955 | -0.046 | 10.619
17 | 1.146 | 0.12032 | -0.044 | 9.526
17.5 | 1.129 | 0.13048 | -0.043 | 8.654
18 | 1.112 | 0.13959 | -0.042 | 7.969
18.5 | 1.096 | 0.14806 | -0.042 | 7.405
19 | 1.076 | 0.15883 | -0.041 | 6.776
19.5 | 1.058 | 0.16587 | -0.041 | 6.38

## 42. Re 1M Mach 0.00 (2)
BIGFOIL.COM POLAR EXPORT
NACA67A118
NACA67A118 |  |  |  | Cl Max: | 1.1429 | at alpha= | 19.5 | deg
XFOIL ncrit=9 |  |  |  | L/D Max: | 68.4426 | at alpha= | 4 | deg
Re: | 1000000 |  |  | Cd Min: | 0.07005 | at alpha= | -20 | deg
Mach: | 0 |  |  | Cl=0 at alpha= | -0.63846 | deg
|  |  |  | @ Cl=0.1, Cd= | 0.010048
|  |  |  | @ Cl=0.4, Cd= | 0.008025
|  |  |  | @ Cl=0.6, Cd= | 0.01723
alpha (deg) | Cl | Cd | Cm | Cl/Cd
-20 | -0.968 | 0.07005 | -0.1129 | -13.8187
-19.5 | -0.9783 | 0.06271 | -0.1155 | -15.6004
-19 | -0.9825 | 0.05659 | -0.1171 | -17.3617
-18.5 | -0.9863 | 0.05108 | -0.1176 | -19.3089
-18 | -0.9815 | 0.04666 | -0.1176 | -21.0351
-17.5 | -0.9748 | 0.04273 | -0.1169 | -22.813
-17 | -0.9638 | 0.03944 | -0.1158 | -24.4371
-16.5 | -0.9471 | 0.03678 | -0.1145 | -25.7504
-16 | -0.9443 | 0.03321 | -0.1119 | -28.4342
-15.5 | -0.9258 | 0.03096 | -0.1099 | -29.9031
-15 | -0.9035 | 0.02905 | -0.1079 | -31.1015
-14.5 | -0.878 | 0.02743 | -0.106 | -32.0087
-14 | -0.8501 | 0.02597 | -0.1042 | -32.7339
-13.5 | -0.8296 | 0.02408 | -0.1014 | -34.4518
-13 | -0.7975 | 0.02291 | -0.0997 | -34.8101
-12.5 | -0.7643 | 0.02183 | -0.0979 | -35.0115
-12 | -0.7337 | 0.02064 | -0.0958 | -35.5475
-11.5 | -0.6981 | 0.01972 | -0.0941 | -35.4006
-11 | -0.6597 | 0.019 | -0.0927 | -34.7211
-10.5 | -0.627 | 0.01803 | -0.0904 | -34.7754
-10 | -0.5872 | 0.01735 | -0.0891 | -33.8444
-9.5 | -0.5511 | 0.01652 | -0.0871 | -33.3596
-9 | -0.5096 | 0.01597 | -0.0859 | -31.9098
-8.5 | -0.4715 | 0.01526 | -0.084 | -30.8978
-8 | -0.4316 | 0.01467 | -0.0824 | -29.4206
-7.5 | -0.3904 | 0.01414 | -0.0809 | -27.6096
-7 | -0.3515 | 0.01353 | -0.079 | -25.9793
-6.5 | -0.3165 | 0.01281 | -0.0763 | -24.7073
-6 | -0.2858 | 0.01201 | -0.0729 | -23.7968
-5.5 | -0.2632 | 0.01121 | -0.068 | -23.479
-5 | -0.2533 | 0.01007 | -0.0606 | -25.1539
-4.5 | -0.2649 | 0.00878 | -0.0486 | -30.1708
-4 | -0.3072 | 0.00789 | -0.0291 | -38.9354
-3.5 | -0.3083 | 0.00757 | -0.0173 | -40.7266
-3 | -0.2592 | 0.00775 | -0.0162 | -33.4452
-2.5 | -0.2062 | 0.00802 | -0.016 | -25.7107
-2 | -0.1526 | 0.00847 | -0.0159 | -18.0165
-1.5 | -0.0992 | 0.00905 | -0.0156 | -10.9613
-1 | -0.0376 | 0.00978 | -0.0168 | -3.8446
-0.5 | 0.0144 | 0.01018 | -0.0164 | 1.4145
0 | 0.0633 | 0.01021 | -0.0156 | 6.1998
0.5 | 0.1178 | 0.00997 | -0.016 | 11.8154
1 | 0.18 | 0.00976 | -0.0178 | 18.4426
1.5 | 0.249 | 0.00935 | -0.0208 | 26.631
2 | 0.3054 | 0.0088 | -0.0211 | 34.7045
2.5 | 0.3712 | 0.00826 | -0.0234 | 44.9395
3 | 0.4239 | 0.00783 | -0.023 | 54.1379
3.5 | 0.4669 | 0.00751 | -0.0206 | 62.1704
4 | 0.501 | 0.00732 | -0.0164 | 68.4426
4.5 | 0.4946 | 0.0074 | -0.0035 | 66.8378
5 | 0.4596 | 0.00865 | 0.014 | 53.1329
5.5 | 0.4387 | 0.01029 | 0.0276 | 42.6336
6 | 0.4411 | 0.01171 | 0.0363 | 37.6687
6.5 | 0.4557 | 0.01297 | 0.0424 | 35.1349
7 | 0.4804 | 0.01404 | 0.0467 | 34.2165
7.5 | 0.5101 | 0.01501 | 0.05 | 33.984
8 | 0.542 | 0.01597 | 0.0528 | 33.9386
8.5 | 0.5784 | 0.0168 | 0.0549 | 34.4286
9 | 0.6161 | 0.01755 | 0.0567 | 35.1054
9.5 | 0.6548 | 0.01825 | 0.0583 | 35.8795
10 | 0.6915 | 0.01911 | 0.0601 | 36.1852
10.5 | 0.7301 | 0.01989 | 0.0615 | 36.7069
11 | 0.763 | 0.02097 | 0.0637 | 36.3853
11.5 | 0.8007 | 0.02184 | 0.0651 | 36.6621
12 | 0.8358 | 0.02288 | 0.0667 | 36.5297
12.5 | 0.8676 | 0.02411 | 0.0686 | 35.9851
13 | 0.9029 | 0.02514 | 0.0699 | 35.9149
13.5 | 0.9324 | 0.02651 | 0.0719 | 35.1716
14 | 0.9641 | 0.02781 | 0.0735 | 34.6674
14.5 | 0.9894 | 0.02956 | 0.0756 | 33.4709
15 | 1.019 | 0.03109 | 0.077 | 32.7758
15.5 | 1.0362 | 0.03343 | 0.0796 | 30.9961
16 | 1.0594 | 0.03547 | 0.0813 | 29.8675
16.5 | 1.0771 | 0.038 | 0.0831 | 28.3447
17 | 1.0918 | 0.0408 | 0.085 | 26.7598
17.5 | 1.0997 | 0.04432 | 0.0868 | 24.8127
19 | 1.1256 | 0.05758 | 0.0863 | 19.5485
19.5 | 1.1429 | 0.06405 | 0.0807 | 17.8439

## 43. Re 1M Mach 0.10 (1)
BIGFOIL.COM POLAR EXPORT
NACA67A118
NACA67A118 |  |  |  | Cl Max: | 1.348 | at alpha= | 14 | deg
JavaFoil+Calcfoil stall+Eppler ext transition |  |  |  | L/D Max: | 107.401 | at alpha= | 4.5 | deg
Re: | 1000000 |  |  | Cd Min: | 0.00541 | at alpha= | -0.5 | deg
Mach: | 0.1 |  |  | Cl=0 at alpha= | -0.83871 | deg
|  |  |  | @ Cl=0.1, Cd= | 0.0054474
|  |  |  | @ Cl=0.4, Cd= | 0.0056674
|  |  |  | @ Cl=0.6, Cd= | 0.0059583
alpha (deg) | Cl | Cd | Cm | Cl/Cd
-19 | -0.965 | 0.15919 | 0.017 | -6.059
-18.5 | -0.982 | 0.15204 | 0.017 | -6.458
-18 | -0.997 | 0.14284 | 0.016 | -6.982
-17.5 | -1.011 | 0.13571 | 0.016 | -7.448
-17 | -1.022 | 0.12771 | 0.015 | -8.004
-16.5 | -1.033 | 0.12009 | 0.015 | -8.601
-16 | -1.039 | 0.11363 | 0.014 | -9.146
-15.5 | -1.048 | 0.10425 | 0.015 | -10.053
-15 | -1.053 | 0.09552 | 0.014 | -11.025
-14.5 | -1.059 | 0.08552 | 0.014 | -12.384
-14 | -1.207 | 0.02919 | 0.019 | -41.36
-13.5 | -1.207 | 0.02539 | 0.017 | -47.529
-13 | -1.196 | 0.02343 | 0.016 | -51.047
-12.5 | -1.179 | 0.02184 | 0.015 | -53.986
-12 | -1.157 | 0.02109 | 0.013 | -54.843
-11.5 | -1.13 | 0.02001 | 0.012 | -56.509
-11 | -1.1 | 0.01912 | 0.011 | -57.515
-10.5 | -1.066 | 0.01823 | 0.009 | -58.453
-10 | -1.028 | 0.01739 | 0.008 | -59.094
-9.5 | -0.985 | 0.01656 | 0.006 | -59.475
-9 | -0.939 | 0.01588 | 0.005 | -59.147
-8.5 | -0.891 | 0.01524 | 0.004 | -58.469
-8 | -0.841 | 0.01459 | 0.002 | -57.627
-7.5 | -0.789 | 0.01399 | 0.001 | -56.377
-7 | -0.735 | 0.01345 | -0.001 | -54.667
-6.5 | -0.68 | 0.01295 | -0.002 | -52.513
-6 | -0.624 | 0.01244 | -0.004 | -50.14
-5.5 | -0.566 | 0.01202 | -0.005 | -47.118
-5 | -0.508 | 0.01162 | -0.007 | -43.685
-4.5 | -0.448 | 0.01124 | -0.008 | -39.89
-4 | -0.387 | 0.00574 | -0.01 | -67.392
-3.5 | -0.327 | 0.00567 | -0.011 | -57.6
-3 | -0.266 | 0.0056 | -0.013 | -47.427
-2.5 | -0.205 | 0.00555 | -0.014 | -36.862
-2 | -0.143 | 0.0055 | -0.015 | -26.028
-1.5 | -0.082 | 0.00547 | -0.017 | -14.945
-1 | -0.02 | 0.00544 | -0.018 | -3.654
-0.5 | 0.042 | 0.00541 | -0.02 | 7.778
0 | 0.104 | 0.00545 | -0.021 | 19.087
0.5 | 0.166 | 0.00547 | -0.023 | 30.29
1 | 0.227 | 0.00551 | -0.024 | 41.263
1.5 | 0.289 | 0.00556 | -0.026 | 51.978
2 | 0.35 | 0.00561 | -0.027 | 62.261
2.5 | 0.411 | 0.00568 | -0.029 | 72.31
3 | 0.471 | 0.00575 | -0.03 | 81.897
3.5 | 0.531 | 0.00584 | -0.032 | 91.021
4 | 0.591 | 0.00594 | -0.033 | 99.453
4.5 | 0.65 | 0.00606 | -0.035 | 107.401
5 | 0.711 | 0.01281 | -0.036 | 55.5
5.5 | 0.769 | 0.0133 | -0.038 | 57.824
6 | 0.826 | 0.01385 | -0.039 | 59.635
6.5 | 0.88 | 0.01435 | -0.041 | 61.332
7 | 0.933 | 0.01489 | -0.042 | 62.644
7.5 | 0.984 | 0.01548 | -0.043 | 63.567
8 | 1.033 | 0.01612 | -0.045 | 64.071
8.5 | 1.079 | 0.0167 | -0.046 | 64.563
9 | 1.122 | 0.01748 | -0.048 | 64.178
9.5 | 1.162 | 0.0182 | -0.049 | 63.833
10 | 1.199 | 0.01923 | -0.05 | 62.343
10.5 | 1.232 | 0.02032 | -0.052 | 60.635
11 | 1.261 | 0.02127 | -0.053 | 59.308
11.5 | 1.287 | 0.02235 | -0.055 | 57.587
12 | 1.309 | 0.02339 | -0.056 | 55.939
12.5 | 1.326 | 0.02465 | -0.057 | 53.779
13 | 1.338 | 0.02605 | -0.058 | 51.364
13.5 | 1.345 | 0.02757 | -0.059 | 48.794
14 | 1.348 | 0.02937 | -0.061 | 45.901
14.5 | 1.345 | 0.0318 | -0.061 | 42.282
15 | 1.332 | 0.03576 | -0.062 | 37.251
15.5 | 1.179 | 0.08665 | -0.049 | 13.609
16 | 1.147 | 0.10469 | -0.046 | 10.959
16.5 | 1.128 | 0.11585 | -0.044 | 9.738
17 | 1.11 | 0.12522 | -0.043 | 8.868
17.5 | 1.091 | 0.13499 | -0.041 | 8.081
18 | 1.073 | 0.14324 | -0.041 | 7.49
18.5 | 1.052 | 0.15177 | -0.041 | 6.933
19 | 1.03 | 0.16376 | -0.04 | 6.29

## 44. Re 1M Mach 0.10 (2)
BIGFOIL.COM POLAR EXPORT
NACA67A118
NACA67A118 |  |  |  | Cl Max: | 1.1182 | at alpha= | 19.5 | deg
XFOIL ncrit=9 |  |  |  | L/D Max: | 67.8804 | at alpha= | 4 | deg
Re: | 1000000 |  |  | Cd Min: | 0.07621 | at alpha= | -20 | deg
Mach: | 0.1 |  |  | Cl=0 at alpha= | -0.62806 | deg
|  |  |  | @ Cl=0.1, Cd= | 0.010113
|  |  |  | @ Cl=0.4, Cd= | 0.0080746
|  |  |  | @ Cl=0.6, Cd= | 0.017462
alpha (deg) | Cl | Cd | Cm | Cl/Cd
-20 | -0.9349 | 0.07621 | -0.112 | -12.2674
-19.5 | -0.9504 | 0.06766 | -0.1157 | -14.0467
-19 | -0.9589 | 0.06061 | -0.1181 | -15.8208
-18.5 | -0.9669 | 0.05427 | -0.1193 | -17.8165
-18 | -0.9655 | 0.04924 | -0.1197 | -19.608
-17.5 | -0.9614 | 0.04484 | -0.1193 | -21.4407
-17 | -0.954 | 0.04108 | -0.1182 | -23.223
-16.5 | -0.94 | 0.03807 | -0.117 | -24.6914
-16 | -0.9333 | 0.03462 | -0.1148 | -26.9584
-15.5 | -0.9199 | 0.03192 | -0.1125 | -28.8189
-15 | -0.899 | 0.02984 | -0.1104 | -30.1273
-14.5 | -0.875 | 0.02808 | -0.1084 | -31.161
-14 | -0.8483 | 0.02648 | -0.1064 | -32.0355
-13.5 | -0.8257 | 0.02465 | -0.1037 | -33.497
-13 | -0.7964 | 0.0233 | -0.1017 | -34.1803
-12.5 | -0.7633 | 0.02216 | -0.0999 | -34.4449
-12 | -0.7319 | 0.02098 | -0.0977 | -34.8856
-11.5 | -0.6975 | 0.01997 | -0.0958 | -34.9274
-11 | -0.6592 | 0.01921 | -0.0943 | -34.3155
-10.5 | -0.6264 | 0.01822 | -0.092 | -34.3798
-10 | -0.5867 | 0.01751 | -0.0905 | -33.5066
-9.5 | -0.5499 | 0.01669 | -0.0886 | -32.9479
-9 | -0.509 | 0.01609 | -0.0872 | -31.6346
-8.5 | -0.4705 | 0.01539 | -0.0853 | -30.5718
-8 | -0.43 | 0.0148 | -0.0837 | -29.0541
-7.5 | -0.3889 | 0.01426 | -0.0821 | -27.2721
-7 | -0.3496 | 0.01365 | -0.0802 | -25.6117
-6.5 | -0.3142 | 0.01292 | -0.0775 | -24.3189
-6 | -0.2833 | 0.01213 | -0.0741 | -23.3553
-5.5 | -0.2602 | 0.01133 | -0.0692 | -22.9656
-5 | -0.2496 | 0.01019 | -0.0619 | -24.4946
-4.5 | -0.2607 | 0.0089 | -0.05 | -29.2921
-4 | -0.3027 | 0.00793 | -0.0307 | -38.1715
-3.5 | -0.3093 | 0.0076 | -0.0177 | -40.6974
-3 | -0.2604 | 0.00779 | -0.0164 | -33.4275
-2.5 | -0.2074 | 0.00807 | -0.0161 | -25.7001
-2 | -0.1553 | 0.00857 | -0.0156 | -18.1214
-1.5 | -0.1011 | 0.00911 | -0.0155 | -11.0977
-1 | -0.0395 | 0.00986 | -0.0165 | -4.0061
-0.5 | 0.0136 | 0.01027 | -0.0163 | 1.3242
0 | 0.0626 | 0.01027 | -0.0155 | 6.0954
0.5 | 0.1174 | 0.01004 | -0.0159 | 11.6932
1 | 0.1802 | 0.00983 | -0.0177 | 18.3316
1.5 | 0.2476 | 0.00943 | -0.0204 | 26.2566
2 | 0.3061 | 0.00885 | -0.021 | 34.5876
2.5 | 0.3716 | 0.00831 | -0.0232 | 44.7172
3 | 0.4259 | 0.00786 | -0.023 | 54.1858
3.5 | 0.4684 | 0.00755 | -0.0204 | 62.0397
4 | 0.4996 | 0.00736 | -0.0155 | 67.8804
4.5 | 0.4913 | 0.00748 | -0.0022 | 65.6818
5 | 0.4565 | 0.00877 | 0.0152 | 52.0525
5.5 | 0.4356 | 0.01043 | 0.0289 | 41.7641
6 | 0.4384 | 0.01185 | 0.0375 | 36.9958
6.5 | 0.4533 | 0.01312 | 0.0436 | 34.5503
7 | 0.4784 | 0.01419 | 0.0478 | 33.7139
7.5 | 0.508 | 0.01519 | 0.0512 | 33.4431
8 | 0.5408 | 0.01613 | 0.0539 | 33.5276
8.5 | 0.5772 | 0.01698 | 0.0561 | 33.9929
9 | 0.6146 | 0.01777 | 0.058 | 34.5864
9.5 | 0.6542 | 0.01845 | 0.0595 | 35.458
10 | 0.6914 | 0.0193 | 0.0613 | 35.8238
10.5 | 0.7294 | 0.02013 | 0.063 | 36.2345
11 | 0.763 | 0.02122 | 0.0651 | 35.9566
11.5 | 0.8007 | 0.02212 | 0.0666 | 36.198
12 | 0.8335 | 0.02331 | 0.0685 | 35.7572
12.5 | 0.8676 | 0.02445 | 0.0702 | 35.4847
13 | 0.9009 | 0.02565 | 0.0719 | 35.1228
13.5 | 0.9323 | 0.02695 | 0.0737 | 34.5937
14 | 0.9618 | 0.02843 | 0.0756 | 33.8305
14.5 | 0.9887 | 0.03015 | 0.0775 | 32.7927
15 | 1.0163 | 0.03188 | 0.0792 | 31.8789
15.5 | 1.0329 | 0.03433 | 0.0818 | 30.0874
16 | 1.0556 | 0.03649 | 0.0835 | 28.9285
16.5 | 1.072 | 0.03924 | 0.0854 | 27.3191
17 | 1.0841 | 0.04235 | 0.0873 | 25.5986
17.5 | 1.0835 | 0.04679 | 0.0892 | 23.1567
18 | 1.0933 | 0.05051 | 0.0903 | 21.6452
18.5 | 1.0979 | 0.055 | 0.0908 | 19.9618
19 | 1.106 | 0.06072 | 0.0884 | 18.2148
19.5 | 1.1182 | 0.06791 | 0.0827 | 16.4659

## 45. Re 1M Mach 0.25 (1)
BIGFOIL.COM POLAR EXPORT
NACA67A118
NACA67A118 |  |  |  | Cl Max: | 1.268 | at alpha= | 12 | deg
JavaFoil+Calcfoil stall+Eppler ext transition |  |  |  | L/D Max: | 107.517 | at alpha= | 4.5 | deg
Re: | 1000000 |  |  | Cd Min: | 0.00552 | at alpha= | -0.5 | deg
Mach: | 0.25 |  |  | Cl=0 at alpha= | -0.84127 | deg
|  |  |  | @ Cl=0.1, Cd= | 0.0055378
|  |  |  | @ Cl=0.4, Cd= | 0.0057763
|  |  |  | @ Cl=0.6, Cd= | 0.0060692
alpha (deg) | Cl | Cd | Cm | Cl/Cd
-17.5 | -0.746 | 0.15517 | 0.015 | -4.81
-17 | -0.789 | 0.14613 | 0.014 | -5.402
-16.5 | -0.828 | 0.13489 | 0.014 | -6.138
-16 | -0.862 | 0.12647 | 0.013 | -6.817
-15.5 | -0.892 | 0.11888 | 0.013 | -7.501
-15 | -0.915 | 0.11206 | 0.012 | -8.168
-14.5 | -0.936 | 0.10421 | 0.012 | -8.984
-14 | -0.951 | 0.09642 | 0.011 | -9.866
-13.5 | -0.964 | 0.08801 | 0.011 | -10.954
-13 | -1.003 | 0.06544 | 0.013 | -15.321
-12.5 | -1.132 | 0.025 | 0.015 | -45.266
-12 | -1.127 | 0.02317 | 0.014 | -48.615
-11.5 | -1.114 | 0.02163 | 0.012 | -51.479
-11 | -1.093 | 0.02037 | 0.011 | -53.659
-10.5 | -1.066 | 0.0194 | 0.009 | -54.954
-10 | -1.034 | 0.01837 | 0.008 | -56.273
-9.5 | -0.995 | 0.01755 | 0.007 | -56.702
-9 | -0.952 | 0.01665 | 0.005 | -57.164
-8.5 | -0.906 | 0.0159 | 0.004 | -56.949
-8 | -0.857 | 0.0152 | 0.002 | -56.359
-7.5 | -0.805 | 0.01454 | 0.001 | -55.373
-7 | -0.751 | 0.0139 | -0.001 | -54.053
-6.5 | -0.696 | 0.01339 | -0.002 | -51.979
-6 | -0.639 | 0.01284 | -0.004 | -49.754
-5.5 | -0.58 | 0.01237 | -0.005 | -46.894
-5 | -0.521 | 0.01195 | -0.007 | -43.576
-4.5 | -0.46 | 0.01154 | -0.008 | -39.853
-4 | -0.397 | 0.00587 | -0.01 | -67.644
-3.5 | -0.335 | 0.00579 | -0.011 | -57.908
-3 | -0.273 | 0.00572 | -0.013 | -47.694
-2.5 | -0.21 | 0.00566 | -0.014 | -37.108
-2 | -0.147 | 0.00561 | -0.016 | -26.192
-1.5 | -0.084 | 0.00558 | -0.017 | -15.04
-1 | -0.02 | 0.00554 | -0.019 | -3.68
-0.5 | 0.043 | 0.00552 | -0.02 | 7.827
0 | 0.107 | 0.00554 | -0.022 | 19.246
0.5 | 0.17 | 0.00557 | -0.023 | 30.521
1 | 0.233 | 0.00562 | -0.025 | 41.498
1.5 | 0.297 | 0.00567 | -0.026 | 52.304
2 | 0.359 | 0.00573 | -0.028 | 62.606
2.5 | 0.421 | 0.0058 | -0.029 | 72.688
3 | 0.483 | 0.00588 | -0.031 | 82.231
3.5 | 0.545 | 0.00597 | -0.033 | 91.313
4 | 0.606 | 0.00608 | -0.034 | 99.738
4.5 | 0.667 | 0.0062 | -0.036 | 107.517
5 | 0.729 | 0.01323 | -0.037 | 55.122
5.5 | 0.788 | 0.01378 | -0.039 | 57.222
6 | 0.846 | 0.01434 | -0.04 | 58.977
6.5 | 0.901 | 0.01493 | -0.042 | 60.333
7 | 0.954 | 0.0155 | -0.043 | 61.528
7.5 | 1.004 | 0.01613 | -0.045 | 62.22
8 | 1.051 | 0.01682 | -0.046 | 62.502
8.5 | 1.095 | 0.01757 | -0.047 | 62.337
9 | 1.135 | 0.01831 | -0.049 | 61.988
9.5 | 1.171 | 0.01973 | -0.05 | 59.326
10 | 1.202 | 0.02071 | -0.052 | 58.041
10.5 | 1.227 | 0.02187 | -0.053 | 56.13
11 | 1.247 | 0.02283 | -0.055 | 54.623
11.5 | 1.261 | 0.02418 | -0.056 | 52.141
12 | 1.268 | 0.02546 | -0.057 | 49.792
12.5 | 1.267 | 0.0273 | -0.058 | 46.421
13 | 1.257 | 0.02969 | -0.059 | 42.348
13.5 | 1.089 | 0.0769 | -0.046 | 14.162
14 | 1.053 | 0.09188 | -0.042 | 11.456
14.5 | 1.021 | 0.10327 | -0.039 | 9.89
15 | 0.991 | 0.11199 | -0.037 | 8.85
15.5 | 0.958 | 0.11993 | -0.037 | 7.991
16 | 0.921 | 0.12917 | -0.036 | 7.13
16.5 | 0.879 | 0.13875 | -0.036 | 6.338
17 | 0.834 | 0.14671 | -0.036 | 5.683

## 46. Re 1M Mach 0.25 (2)
BIGFOIL.COM POLAR EXPORT
NACA67A118
NACA67A118 |  |  |  | Cl Max: | 1.0247 | at alpha= | 16.5 | deg
XFOIL ncrit=9 |  |  |  | L/D Max: | 63.3289 | at alpha= | 4 | deg
Re: | 1000000 |  |  | Cd Min: | 0.12184 | at alpha= | -19.5 | deg
Mach: | 0.25 |  |  | Cl=0 at alpha= | -0.57517 | deg
|  |  |  | @ Cl=0.1, Cd= | 0.010553
|  |  |  | @ Cl=0.4, Cd= | 0.0083941
|  |  |  | @ Cl=0.6, Cd= | 0.018458
alpha (deg) | Cl | Cd | Cm | Cl/Cd
-19.5 | -0.6637 | 0.12184 | -0.0944 | -5.4473
-19 | -0.739 | 0.10008 | -0.107 | -7.3841
-18.5 | -0.7886 | 0.08424 | -0.1163 | -9.3613
-18 | -0.8183 | 0.07259 | -0.1225 | -11.2729
-17.5 | -0.8422 | 0.06289 | -0.1266 | -13.3916
-17 | -0.8605 | 0.05486 | -0.1286 | -15.6854
-16.5 | -0.8667 | 0.04875 | -0.1291 | -17.7785
-16 | -0.8695 | 0.0435 | -0.1282 | -19.9885
-15.5 | -0.8684 | 0.03905 | -0.1265 | -22.2382
-15 | -0.8636 | 0.03526 | -0.1239 | -24.4923
-14.5 | -0.8478 | 0.03251 | -0.1215 | -26.0781
-14 | -0.828 | 0.03007 | -0.119 | -27.5357
-13.5 | -0.8051 | 0.02795 | -0.1163 | -28.805
-13 | -0.7826 | 0.02588 | -0.1133 | -30.2396
-12.5 | -0.7542 | 0.02426 | -0.1107 | -31.0882
-12 | -0.7201 | 0.02302 | -0.1085 | -31.2815
-11.5 | -0.6897 | 0.02161 | -0.1057 | -31.9158
-11 | -0.6549 | 0.02056 | -0.1034 | -31.8531
-10.5 | -0.6158 | 0.01965 | -0.1015 | -31.3384
-10 | -0.5824 | 0.01849 | -0.0987 | -31.4981
-9.5 | -0.5413 | 0.01777 | -0.097 | -30.4615
-9 | -0.5037 | 0.01688 | -0.0947 | -29.84
-8.5 | -0.4636 | 0.01615 | -0.0926 | -28.7059
-8 | -0.4223 | 0.01551 | -0.0907 | -27.2276
-7.5 | -0.3813 | 0.01486 | -0.0887 | -25.6595
-7 | -0.34 | 0.01426 | -0.0868 | -23.8429
-6.5 | -0.3019 | 0.01359 | -0.0842 | -22.2149
-6 | -0.27 | 0.01282 | -0.0806 | -21.0608
-5.5 | -0.2446 | 0.01195 | -0.0759 | -20.4686
-5 | -0.2319 | 0.01082 | -0.0688 | -21.4325
-4.5 | -0.2395 | 0.00951 | -0.0576 | -25.184
-4 | -0.2778 | 0.0082 | -0.0393 | -33.878
-3.5 | -0.3128 | 0.00779 | -0.02 | -40.154
-3 | -0.2669 | 0.00801 | -0.0176 | -33.3208
-2.5 | -0.2178 | 0.00846 | -0.0161 | -25.7447
-2 | -0.1716 | 0.00887 | -0.014 | -19.3461
-1.5 | -0.114 | 0.00951 | -0.0141 | -11.9874
-1 | -0.0503 | 0.01033 | -0.0151 | -4.8693
-0.5 | 0.0089 | 0.01075 | -0.0157 | 0.82791
0 | 0.0611 | 0.01065 | -0.0152 | 5.7371
0.5 | 0.1173 | 0.01051 | -0.0155 | 11.1608
1 | 0.1822 | 0.01023 | -0.0175 | 17.8104
1.5 | 0.2339 | 0.00995 | -0.0166 | 23.5075
2 | 0.3104 | 0.00916 | -0.0205 | 33.8865
2.5 | 0.3716 | 0.00863 | -0.0213 | 43.0591
3 | 0.4354 | 0.0081 | -0.0226 | 53.7531
3.5 | 0.4711 | 0.00776 | -0.0181 | 60.7088
4 | 0.4794 | 0.00757 | -0.0079 | 63.3289
4.5 | 0.4738 | 0.00798 | 0.0049 | 59.3734
5 | 0.4395 | 0.00945 | 0.0221 | 46.5079
5.5 | 0.4197 | 0.01119 | 0.0354 | 37.5067
6 | 0.4249 | 0.01263 | 0.0438 | 33.6421
6.5 | 0.4424 | 0.01391 | 0.0497 | 31.8045
7 | 0.468 | 0.01504 | 0.054 | 31.117
7.5 | 0.4993 | 0.01607 | 0.0574 | 31.0703
8 | 0.5339 | 0.01703 | 0.0602 | 31.3506
8.5 | 0.5728 | 0.01786 | 0.0624 | 32.0717
9 | 0.6119 | 0.01872 | 0.0644 | 32.687
9.5 | 0.6501 | 0.01961 | 0.0665 | 33.1515
10 | 0.6888 | 0.0205 | 0.0685 | 33.6
10.5 | 0.725 | 0.02157 | 0.0707 | 33.6115
11 | 0.7616 | 0.02266 | 0.0729 | 33.6099
11.5 | 0.7968 | 0.02387 | 0.075 | 33.3808
12 | 0.8305 | 0.02521 | 0.0773 | 32.9433
12.5 | 0.8629 | 0.02668 | 0.0795 | 32.3426
13 | 0.8956 | 0.02819 | 0.0816 | 31.7701
13.5 | 0.9224 | 0.03005 | 0.0841 | 30.6955
14 | 0.9496 | 0.03199 | 0.0865 | 29.6843
14.5 | 0.9724 | 0.03432 | 0.0888 | 28.3333
15 | 0.9907 | 0.03712 | 0.0913 | 26.6891
15.5 | 1.0058 | 0.04028 | 0.0935 | 24.9702
16 | 1.02 | 0.04363 | 0.0954 | 23.3784
16.5 | 1.0247 | 0.04808 | 0.097 | 21.3124
17 | 1.0188 | 0.05377 | 0.098 | 18.9474
17.5 | 1.0123 | 0.06001 | 0.0981 | 16.8689
18 | 1.0057 | 0.0668 | 0.097 | 15.0554
18.5 | 0.991 | 0.07503 | 0.0947 | 13.2081
19 | 0.9695 | 0.08486 | 0.0906 | 11.4247
19.5 | 0.9429 | 0.09635 | 0.0847 | 9.7862

## 47. Re 1M Mach 0.50 (1)
BIGFOIL.COM POLAR EXPORT
NACA67A118
NACA67A118 |  |  |  | Cl Max: | 1.167 | at alpha= | 20 | deg
JavaFoil+Calcfoil stall+Eppler ext transition |  |  |  | L/D Max: | 99.817 | at alpha= | 4 | deg
Re: | 1000000 |  |  | Cd Min: | 0.006 | at alpha= | -0.5 | deg
Mach: | 0.5 |  |  | Cl=0 at alpha= | -0.83803 | deg
|  |  |  | @ Cl=0.1, Cd= | 0.0060146
|  |  |  | @ Cl=0.4, Cd= | 0.0062513
|  |  |  | @ Cl=0.6, Cd= | 0.0065704
alpha (deg) | Cl | Cd | Cm | Cl/Cd
-20 | -1.079 | 0.19677 | 0.024 | -5.481
-19.5 | -1.051 | 0.19328 | 0.023 | -5.44
-19 | -1.022 | 0.1895 | 0.021 | -5.391
-18.5 | -0.994 | 0.18615 | 0.02 | -5.339
-18 | -0.966 | 0.18106 | 0.019 | -5.337
-17.5 | -0.939 | 0.17797 | 0.018 | -5.276
-17 | -0.912 | 0.17365 | 0.018 | -5.254
-16.5 | -0.882 | 0.16265 | 0.016 | -5.423
-16 | -0.854 | 0.15601 | 0.015 | -5.476
-15.5 | -0.827 | 0.14836 | 0.014 | -5.573
-15 | -0.799 | 0.14363 | 0.013 | -5.564
-14.5 | -0.771 | 0.14385 | 0.012 | -5.362
-14 | -0.742 | 0.16841 | 0.011 | -4.406
-13.5 | -0.714 | 0.134 | 0.01 | -5.33
-13 | -0.687 | 0.12812 | 0.009 | -5.359
-12.5 | -0.659 | 0.12455 | 0.008 | -5.289
-12 | -0.63 | 0.11556 | 0.007 | -5.455
-11.5 | -0.602 | 0.10658 | 0.006 | -5.647
-11 | -0.574 | 0.10356 | 0.006 | -5.543
-10.5 | -0.546 | 0.09999 | 0.005 | -5.462
-10 | -0.517 | 0.09118 | 0.004 | -5.674
-9.5 | -0.489 | 0.08678 | 0.003 | -5.64
-9 | -0.714 | 0.06275 | 0.003 | -11.379
-8.5 | -0.89 | 0.02036 | 0.004 | -43.712
-8 | -0.881 | 0.01886 | 0.002 | -46.698
-7.5 | -0.85 | 0.0176 | 0.001 | -48.292
-7 | -0.807 | 0.01657 | -0.001 | -48.714
-6.5 | -0.756 | 0.01566 | -0.003 | -48.283
-6 | -0.7 | 0.01485 | -0.004 | -47.114
-5.5 | -0.639 | 0.01412 | -0.006 | -45.263
-5 | -0.576 | 0.01349 | -0.008 | -42.682
-4.5 | -0.51 | 0.01294 | -0.009 | -39.401
-4 | -0.442 | 0.01243 | -0.011 | -35.588
-3.5 | -0.372 | 0.00634 | -0.013 | -58.656
-3 | -0.303 | 0.00625 | -0.014 | -48.462
-2.5 | -0.233 | 0.00617 | -0.016 | -37.778
-2 | -0.163 | 0.0061 | -0.018 | -26.77
-1.5 | -0.093 | 0.00606 | -0.019 | -15.413
-1 | -0.023 | 0.00603 | -0.021 | -3.765
-0.5 | 0.048 | 0.006 | -0.023 | 7.999
0 | 0.119 | 0.00602 | -0.024 | 19.712
0.5 | 0.189 | 0.00606 | -0.026 | 31.236
1 | 0.26 | 0.00611 | -0.028 | 42.53
1.5 | 0.33 | 0.00617 | -0.029 | 53.527
2 | 0.399 | 0.00625 | -0.031 | 63.916
2.5 | 0.469 | 0.00634 | -0.033 | 73.852
3 | 0.537 | 0.00645 | -0.034 | 83.251
3.5 | 0.605 | 0.00658 | -0.036 | 91.965
4 | 0.672 | 0.00674 | -0.038 | 99.817
4.5 | 0.741 | 0.01453 | -0.04 | 51.009
5 | 0.806 | 0.01526 | -0.041 | 52.808
5.5 | 0.869 | 0.01603 | -0.043 | 54.219
6 | 0.928 | 0.01683 | -0.044 | 55.133
6.5 | 0.98 | 0.01769 | -0.046 | 55.395
7 | 1.024 | 0.01865 | -0.048 | 54.939
7.5 | 1.057 | 0.01958 | -0.049 | 53.962
8 | 1.069 | 0.02159 | -0.051 | 49.545
8.5 | 1.045 | 0.02343 | -0.052 | 44.601
9 | 0.731 | 0.06664 | -0.027 | 10.964
9.5 | 0.584 | 0.07468 | -0.027 | 7.824
10 | 0.611 | 0.09331 | -0.024 | 6.543
10.5 | 0.639 | 0.0959 | -0.027 | 6.663
11 | 0.667 | 0.10679 | -0.028 | 6.244
11.5 | 0.694 | 0.11082 | -0.029 | 6.266
12 | 0.722 | 0.11609 | -0.029 | 6.22
12.5 | 0.751 | 0.11836 | -0.033 | 6.347
13 | 0.779 | 0.12394 | -0.033 | 6.283
13.5 | 0.806 | 0.13019 | -0.034 | 6.192
14 | 0.834 | 0.13428 | -0.035 | 6.209
14.5 | 0.864 | 0.14158 | -0.039 | 6.1
15 | 0.89 | 0.14787 | -0.039 | 6.022
15.5 | 0.918 | 0.15117 | -0.04 | 6.07
16 | 0.945 | 0.16079 | -0.041 | 5.877
16.5 | 0.973 | 0.16862 | -0.043 | 5.773
17 | 1.002 | 0.16781 | -0.045 | 5.971
17.5 | 1.029 | 0.17246 | -0.046 | 5.968
18 | 1.056 | 0.17842 | -0.047 | 5.921
18.5 | 1.085 | 0.18364 | -0.048 | 5.906
19 | 1.113 | 0.19783 | -0.05 | 5.627
19.5 | 1.14 | 0.2016 | -0.051 | 5.655
20 | 1.167 | 0.20529 | -0.052 | 5.684

## 48. Re 1M Mach 0.50 (2)
BIGFOIL.COM POLAR EXPORT
NACA67A118
NACA67A118 |  |  |  | Cl Max: | 0.772 | at alpha= | 12.5 | deg
XFOIL ncrit=9 |  |  |  | L/D Max: | 39.6691 | at alpha= | 3.5 | deg
Re: | 1000000 |  |  | Cd Min: | 0.16804 | at alpha= | 17.5 | deg
Mach: | 0.5 |  |  | Cl=0 at alpha= | 0.20228 | deg
|  |  |  | @ Cl=0.1, Cd= | 0.012758
|  |  |  | @ Cl=0.4, Cd= | 0.017194
|  |  |  | @ Cl=0.6, Cd= | 0.16804
alpha (deg) | Cl | Cd | Cm | Cl/Cd
-16.5 | -0.3371 | 0.14636 | -0.1064 | -2.3032
-16 | -0.3302 | 0.13776 | -0.1108 | -2.3969
-15.5 | -0.3241 | 0.12918 | -0.1153 | -2.5089
-15 | -0.3396 | 0.1167 | -0.1214 | -2.91
-14.5 | -0.4023 | 0.0972 | -0.1312 | -4.1389
-14 | -0.4656 | 0.07862 | -0.1421 | -5.9222
-13.5 | -0.5042 | 0.06506 | -0.1505 | -7.7498
-13 | -0.5399 | 0.05409 | -0.1556 | -9.9815
-12.5 | -0.5646 | 0.04598 | -0.1566 | -12.2793
-12 | -0.5827 | 0.03942 | -0.1548 | -14.7818
-11.5 | -0.5921 | 0.03405 | -0.1509 | -17.3891
-11 | -0.5888 | 0.02971 | -0.1459 | -19.8182
-10.5 | -0.5687 | 0.02676 | -0.1412 | -21.2519
-10 | -0.5388 | 0.02457 | -0.1369 | -21.9292
-9.5 | -0.506 | 0.02274 | -0.1325 | -22.2515
-9 | -0.4673 | 0.02131 | -0.1287 | -21.9287
-8.5 | -0.4311 | 0.01991 | -0.1246 | -21.6524
-8 | -0.3881 | 0.01888 | -0.1212 | -20.5561
-7.5 | -0.3473 | 0.01792 | -0.1176 | -19.3806
-7 | -0.3045 | 0.01713 | -0.1142 | -17.7758
-6.5 | -0.26 | 0.01638 | -0.1112 | -15.873
-6 | -0.2189 | 0.01563 | -0.1077 | -14.0051
-5 | -0.1656 | 0.01363 | -0.0962 | -12.1497
-4.5 | -0.1624 | 0.01231 | -0.0862 | -13.1925
-4 | -0.189 | 0.01064 | -0.0703 | -17.7632
-3.5 | -0.2535 | 0.00927 | -0.0458 | -27.3463
-3 | -0.3195 | 0.00973 | -0.0189 | -32.8366
-2.5 | -0.2928 | 0.01006 | -0.0107 | -29.1054
-2 | -0.2342 | 0.01042 | -0.0089 | -22.476
-1.5 | -0.2768 | 0.01155 | 0.0126 | -23.9654
-1 | -0.2003 | 0.01265 | 0.0113 | -15.834
-0.5 | -0.1 | 0.01354 | 0.0048 | -7.3855
0 | -0.0301 | 0.01336 | 0.0035 | -2.253
0.5 | 0.0443 | 0.01304 | 0.0011 | 3.3972
1 | 0.1252 | 0.01263 | -0.0026 | 9.9129
2 | 0.2053 | 0.01144 | 0.0073 | 17.9458
2.5 | 0.3119 | 0.01034 | -0.0006 | 30.1644
3 | 0.3538 | 0.00988 | 0.0044 | 35.8097
3.5 | 0.3836 | 0.00967 | 0.0116 | 39.6691
4 | 0.3941 | 0.01011 | 0.022 | 38.9812
4.5 | 0.4084 | 0.01055 | 0.0318 | 38.7109
5 | 0.3776 | 0.01249 | 0.0483 | 30.2322
5.5 | 0.3659 | 0.01439 | 0.0605 | 25.4274
6 | 0.3782 | 0.01589 | 0.0684 | 23.8011
6.5 | 0.4016 | 0.01729 | 0.0742 | 23.2273
7 | 0.4318 | 0.01863 | 0.079 | 23.1777
7.5 | 0.4694 | 0.01981 | 0.0828 | 23.6951
8 | 0.5118 | 0.02091 | 0.0859 | 24.4763
8.5 | 0.5514 | 0.0222 | 0.0894 | 24.8378
9 | 0.5913 | 0.02357 | 0.0928 | 25.087
9.5 | 0.6288 | 0.02515 | 0.0964 | 25.002
10 | 0.6626 | 0.02703 | 0.1003 | 24.5135
10.5 | 0.6977 | 0.02899 | 0.1039 | 24.0669
11 | 0.7281 | 0.03133 | 0.1077 | 23.2397
11.5 | 0.7504 | 0.0343 | 0.1119 | 21.8776
12 | 0.7662 | 0.03802 | 0.116 | 20.1526
12.5 | 0.772 | 0.04274 | 0.1194 | 18.0627
13 | 0.7606 | 0.04929 | 0.1217 | 15.4311
13.5 | 0.7322 | 0.05816 | 0.1217 | 12.5894
14 | 0.7009 | 0.06856 | 0.1183 | 10.2232
14.5 | 0.6675 | 0.08079 | 0.1118 | 8.2622
15 | 0.6373 | 0.09403 | 0.1035 | 6.7776
16 | 0.5726 | 0.12304 | 0.086 | 4.6538
16.5 | 0.5122 | 0.14367 | 0.0752 | 3.5651
17 | 0.4941 | 0.15804 | 0.0682 | 3.1264
17.5 | 0.4979 | 0.16804 | 0.0632 | 2.963

## 49. Re 2M Mach 0.00 (1)
BIGFOIL.COM POLAR EXPORT
NACA67A118
NACA67A118 |  |  |  | Cl Max: | 1.372 | at alpha= | 14.5 | deg
JavaFoil+Calcfoil stall+Eppler ext transition |  |  |  | L/D Max: | 145.149 | at alpha= | 4.5 | deg
Re: | 2000000 |  |  | Cd Min: | 0.00407 | at alpha= | -1 | deg
Mach: | 0 |  |  | Cl=0 at alpha= | -0.83871 | deg
|  |  |  | @ Cl=0.1, Cd= | 0.0040981
|  |  |  | @ Cl=0.4, Cd= | 0.0042774
|  |  |  | @ Cl=0.6, Cd= | 0.0043563
alpha (deg) | Cl | Cd | Cm | Cl/Cd
-20 | -0.981 | 0.15745 | 0.021 | -6.233
-19.5 | -0.999 | 0.1487 | 0.021 | -6.721
-19 | -1.017 | 0.13977 | 0.02 | -7.275
-18.5 | -1.032 | 0.13189 | 0.02 | -7.822
-18 | -1.048 | 0.12172 | 0.02 | -8.611
-17.5 | -1.063 | 0.11205 | 0.019 | -9.487
-17 | -1.087 | 0.09551 | 0.02 | -11.381
-16.5 | -1.125 | 0.07269 | 0.021 | -15.474
-16 | -1.234 | 0.03237 | 0.023 | -38.111
-15.5 | -1.244 | 0.02841 | 0.022 | -43.784
-15 | -1.246 | 0.02588 | 0.021 | -48.133
-14.5 | -1.242 | 0.02419 | 0.02 | -51.367
-14 | -1.236 | 0.02234 | 0.019 | -55.347
-13.5 | -1.225 | 0.02102 | 0.018 | -58.257
-13 | -1.208 | 0.01995 | 0.016 | -60.557
-12.5 | -1.188 | 0.01887 | 0.015 | -62.937
-12 | -1.163 | 0.0181 | 0.013 | -64.251
-11.5 | -1.135 | 0.01723 | 0.012 | -65.869
-11 | -1.103 | 0.01642 | 0.011 | -67.136
-10.5 | -1.067 | 0.01576 | 0.009 | -67.685
-10 | -1.028 | 0.01505 | 0.008 | -68.29
-9.5 | -0.985 | 0.01439 | 0.006 | -68.411
-9 | -0.938 | 0.01381 | 0.005 | -67.966
-8.5 | -0.89 | 0.01324 | 0.004 | -67.237
-8 | -0.84 | 0.01268 | 0.002 | -66.212
-7.5 | -0.788 | 0.01191 | 0.001 | -66.101
-7 | -0.734 | 0.01144 | -0.001 | -64.137
-6.5 | -0.679 | 0.01088 | -0.002 | -62.413
-6 | -0.622 | 0.01075 | -0.004 | -57.902
-5.5 | -0.565 | 0.01037 | -0.005 | -54.474
-5 | -0.507 | 0.01002 | -0.007 | -50.564
-4.5 | -0.447 | 0.00968 | -0.008 | -46.196
-4 | -0.389 | 0.00434 | -0.01 | -89.621
-3.5 | -0.328 | 0.00425 | -0.011 | -77.328
-3 | -0.267 | 0.0042 | -0.013 | -63.63
-2.5 | -0.206 | 0.00416 | -0.014 | -49.443
-2 | -0.144 | 0.00413 | -0.016 | -34.908
-1.5 | -0.082 | 0.00409 | -0.017 | -20.095
-1 | -0.02 | 0.00407 | -0.019 | -4.909
-0.5 | 0.042 | 0.00407 | -0.02 | 10.41
0 | 0.104 | 0.0041 | -0.022 | 25.487
0.5 | 0.167 | 0.00412 | -0.023 | 40.451
1 | 0.229 | 0.00415 | -0.025 | 55.131
1.5 | 0.291 | 0.00418 | -0.026 | 69.512
2 | 0.351 | 0.00423 | -0.028 | 82.961
2.5 | 0.413 | 0.00429 | -0.029 | 96.256
3 | 0.473 | 0.00434 | -0.031 | 109.041
3.5 | 0.534 | 0.00409 | -0.032 | 130.567
4 | 0.594 | 0.00434 | -0.034 | 136.707
4.5 | 0.653 | 0.0045 | -0.035 | 145.149
5 | 0.709 | 0.01095 | -0.036 | 64.774
5.5 | 0.767 | 0.01151 | -0.038 | 66.655
6 | 0.824 | 0.01197 | -0.039 | 68.826
6.5 | 0.878 | 0.01252 | -0.041 | 70.151
7 | 0.931 | 0.01299 | -0.042 | 71.666
7.5 | 0.982 | 0.01349 | -0.044 | 72.79
8 | 1.031 | 0.01401 | -0.045 | 73.604
8.5 | 1.077 | 0.01455 | -0.046 | 74.059
9 | 1.121 | 0.01516 | -0.048 | 73.939
9.5 | 1.162 | 0.01579 | -0.049 | 73.608
10 | 1.199 | 0.01697 | -0.05 | 70.674
10.5 | 1.234 | 0.01774 | -0.052 | 69.544
11 | 1.265 | 0.01856 | -0.053 | 68.151
11.5 | 1.292 | 0.0194 | -0.054 | 66.596
12 | 1.316 | 0.02028 | -0.056 | 64.86
12.5 | 1.335 | 0.02127 | -0.057 | 62.764
13 | 1.351 | 0.02233 | -0.058 | 60.488
13.5 | 1.362 | 0.02342 | -0.059 | 58.147
14 | 1.369 | 0.02472 | -0.061 | 55.381
14.5 | 1.372 | 0.02612 | -0.062 | 52.537
15 | 1.371 | 0.02783 | -0.063 | 49.255
15.5 | 1.365 | 0.02969 | -0.064 | 45.985
16 | 1.356 | 0.03207 | -0.065 | 42.279
16.5 | 1.341 | 0.0354 | -0.065 | 37.865
17 | 1.291 | 0.04706 | -0.064 | 27.441
17.5 | 1.182 | 0.09193 | -0.055 | 12.855
18 | 1.145 | 0.11078 | -0.052 | 10.34
18.5 | 1.118 | 0.12529 | -0.05 | 8.922
19 | 1.09 | 0.14129 | -0.047 | 7.713
19.5 | 1.072 | 0.14795 | -0.048 | 7.243

## 50. Re 2M Mach 0.00 (2)
BIGFOIL.COM POLAR EXPORT
NACA67A118
NACA67A118 |  |  |  | Cl Max: | 1.2526 | at alpha= | 19.5 | deg
XFOIL ncrit=9 |  |  |  | L/D Max: | 87.1633 | at alpha= | 3 | deg
Re: | 2000000 |  |  | Cd Min: | 0.05413 | at alpha= | 20 | deg
Mach: | 0 |  |  | Cl=0 at alpha= | -0.77663 | deg
|  |  |  | @ Cl=0.1, Cd= | 0.0056291
|  |  |  | @ Cl=0.4, Cd= | 0.0049165
|  |  |  | @ Cl=0.6, Cd= | 0.014379
alpha (deg) | Cl | Cd | Cm | Cl/Cd
-20 | -1.1399 | 0.05052 | -0.1139 | -22.5633
-19.5 | -1.144 | 0.0454 | -0.1136 | -25.1982
-19 | -1.1491 | 0.04051 | -0.1126 | -28.3658
-18.5 | -1.1415 | 0.03702 | -0.1112 | -30.8347
-18 | -1.1306 | 0.03407 | -0.1094 | -33.1846
-17.5 | -1.1114 | 0.0318 | -0.1079 | -34.9497
-17 | -1.0906 | 0.0297 | -0.1062 | -36.7205
-16.5 | -1.0668 | 0.02792 | -0.1044 | -38.2092
-16 | -1.0421 | 0.02629 | -0.1025 | -39.6386
-15.5 | -1.014 | 0.02486 | -0.1007 | -40.7884
-15 | -0.9912 | 0.02312 | -0.0982 | -42.872
-14.5 | -0.9613 | 0.02186 | -0.0963 | -43.9753
-14 | -0.9283 | 0.02078 | -0.0946 | -44.6728
-13.5 | -0.8945 | 0.0198 | -0.0929 | -45.1768
-13 | -0.862 | 0.01876 | -0.0909 | -45.9488
-12.5 | -0.8261 | 0.01787 | -0.0893 | -46.2283
-12 | -0.7878 | 0.01713 | -0.0879 | -45.9895
-11.5 | -0.7509 | 0.0163 | -0.0862 | -46.0675
-11 | -0.7114 | 0.01562 | -0.0848 | -45.5442
-10.5 | -0.6719 | 0.01496 | -0.0833 | -44.9131
-10 | -0.631 | 0.01435 | -0.082 | -43.9721
-9.5 | -0.5894 | 0.0138 | -0.0807 | -42.7101
-9 | -0.5484 | 0.01325 | -0.0792 | -41.3887
-8.5 | -0.5056 | 0.01278 | -0.078 | -39.5618
-8 | -0.4627 | 0.01233 | -0.0768 | -37.5264
-7.5 | -0.4201 | 0.01187 | -0.0754 | -35.3917
-7 | -0.377 | 0.01142 | -0.0741 | -33.0123
-6.5 | -0.3348 | 0.01094 | -0.0725 | -30.6033
-6 | -0.2968 | 0.01034 | -0.0702 | -28.7041
-5.5 | -0.2612 | 0.0097 | -0.0674 | -26.9278
-5 | -0.2305 | 0.00898 | -0.0636 | -25.6682
-4.5 | -0.2082 | 0.00812 | -0.0582 | -25.6404
-4 | -0.1957 | 0.00718 | -0.0506 | -27.2563
-3.5 | -0.2 | 0.00615 | -0.0392 | -32.5203
-3 | -0.2184 | 0.00546 | -0.0241 | -40
-2.5 | -0.195 | 0.00501 | -0.0177 | -38.9222
-2 | -0.14 | 0.00505 | -0.018 | -27.7228
-1.5 | -0.0835 | 0.00513 | -0.0187 | -16.2768
-1 | -0.026 | 0.00528 | -0.0194 | -4.9242
-0.5 | 0.0322 | 0.00543 | -0.0203 | 5.93
0 | 0.0918 | 0.00564 | -0.0215 | 16.2766
0.5 | 0.1519 | 0.00556 | -0.0229 | 27.3201
1 | 0.2105 | 0.00544 | -0.0239 | 38.6949
1.5 | 0.2676 | 0.00523 | -0.0246 | 51.1663
2 | 0.3242 | 0.00507 | -0.0253 | 63.9448
2.5 | 0.3777 | 0.00493 | -0.0252 | 76.6126
3 | 0.4271 | 0.0049 | -0.0243 | 87.1633
3.5 | 0.4181 | 0.00538 | -0.0107 | 77.7138
4 | 0.3858 | 0.00664 | 0.0069 | 58.1024
4.5 | 0.3786 | 0.00792 | 0.0184 | 47.803
5 | 0.3865 | 0.00909 | 0.0266 | 42.5193
5.5 | 0.4048 | 0.01012 | 0.0326 | 40
6 | 0.43 | 0.01106 | 0.0372 | 38.8788
6.5 | 0.4617 | 0.01184 | 0.0405 | 38.9949
7 | 0.4958 | 0.01258 | 0.0433 | 39.4118
7.5 | 0.5314 | 0.01333 | 0.0458 | 39.865
8 | 0.5715 | 0.01393 | 0.0475 | 41.0266
8.5 | 0.6115 | 0.01456 | 0.0492 | 41.9986
9 | 0.6526 | 0.01516 | 0.0506 | 43.0475
9.5 | 0.6931 | 0.01581 | 0.052 | 43.8393
10 | 0.7346 | 0.01643 | 0.0533 | 44.7109
10.5 | 0.7725 | 0.01721 | 0.0549 | 44.8867
11 | 0.813 | 0.01789 | 0.0562 | 45.4444
11.5 | 0.852 | 0.01867 | 0.0575 | 45.6347
12 | 0.8891 | 0.01952 | 0.0591 | 45.5482
12.5 | 0.9264 | 0.02036 | 0.0605 | 45.501
13 | 0.9619 | 0.02132 | 0.0621 | 45.1173
13.5 | 0.9971 | 0.0223 | 0.0637 | 44.713
14 | 1.0301 | 0.02344 | 0.0654 | 43.9462
14.5 | 1.0623 | 0.02468 | 0.067 | 43.0429
15 | 1.0911 | 0.0261 | 0.069 | 41.8046
15.5 | 1.1191 | 0.02758 | 0.0709 | 40.5765
16 | 1.1434 | 0.02937 | 0.073 | 38.9309
17 | 1.1881 | 0.03335 | 0.0769 | 35.6252
17.5 | 1.2092 | 0.03557 | 0.0786 | 33.9949
18 | 1.2274 | 0.038 | 0.0803 | 32.3
18.5 | 1.2418 | 0.0409 | 0.0819 | 30.3619
19 | 1.2508 | 0.0443 | 0.0835 | 28.2348
19.5 | 1.2526 | 0.04858 | 0.0849 | 25.7843
20 | 1.2436 | 0.05413 | 0.0859 | 22.9743

## 51. Re 2M Mach 0.10 (1)
BIGFOIL.COM POLAR EXPORT
NACA67A118
NACA67A118 |  |  |  | Cl Max: | 1.355 | at alpha= | 14 | deg
JavaFoil+Calcfoil stall+Eppler ext transition |  |  |  | L/D Max: | 145.276 | at alpha= | 4.5 | deg
Re: | 2000000 |  |  | Cd Min: | 0.00407 | at alpha= | -0.5 | deg
Mach: | 0.1 |  |  | Cl=0 at alpha= | -0.84127 | deg
|  |  |  | @ Cl=0.1, Cd= | 0.0041068
|  |  |  | @ Cl=0.4, Cd= | 0.0042803
|  |  |  | @ Cl=0.6, Cd= | 0.0042445
alpha (deg) | Cl | Cd | Cm | Cl/Cd
-19.5 | -0.952 | 0.15457 | 0.02 | -6.159
-19 | -0.972 | 0.14529 | 0.02 | -6.692
-18.5 | -0.991 | 0.13639 | 0.019 | -7.269
-18 | -1.009 | 0.12803 | 0.019 | -7.88
-17.5 | -1.026 | 0.11883 | 0.019 | -8.633
-17 | -1.047 | 0.10539 | 0.019 | -9.933
-16.5 | -1.07 | 0.09095 | 0.019 | -11.766
-16 | -1.164 | 0.04588 | 0.022 | -25.362
-15.5 | -1.218 | 0.03048 | 0.022 | -39.962
-15 | -1.227 | 0.02698 | 0.021 | -45.454
-14.5 | -1.228 | 0.02464 | 0.02 | -49.841
-14 | -1.224 | 0.02306 | 0.019 | -53.092
-13.5 | -1.216 | 0.02144 | 0.018 | -56.72
-13 | -1.202 | 0.02028 | 0.016 | -59.265
-12.5 | -1.184 | 0.01914 | 0.015 | -61.836
-12 | -1.161 | 0.01836 | 0.014 | -63.224
-11.5 | -1.134 | 0.01744 | 0.012 | -65.018
-11 | -1.103 | 0.01668 | 0.011 | -66.122
-10.5 | -1.068 | 0.01591 | 0.009 | -67.143
-10 | -1.03 | 0.01521 | 0.008 | -67.7
-9.5 | -0.987 | 0.0145 | 0.006 | -68.063
-9 | -0.941 | 0.0139 | 0.005 | -67.697
-8.5 | -0.893 | 0.01336 | 0.004 | -66.855
-8 | -0.843 | 0.01252 | 0.002 | -67.287
-7.5 | -0.791 | 0.01199 | 0.001 | -65.929
-7 | -0.737 | 0.01138 | -0.001 | -64.736
-6.5 | -0.682 | 0.01095 | -0.002 | -62.274
-6 | -0.625 | 0.0108 | -0.004 | -57.876
-5.5 | -0.567 | 0.01043 | -0.005 | -54.426
-5 | -0.509 | 0.01008 | -0.007 | -50.507
-4.5 | -0.449 | 0.00974 | -0.008 | -46.115
-4 | -0.391 | 0.00436 | -0.01 | -89.782
-3.5 | -0.33 | 0.00427 | -0.011 | -77.284
-3 | -0.269 | 0.00422 | -0.013 | -63.602
-2.5 | -0.207 | 0.00417 | -0.014 | -49.635
-2 | -0.145 | 0.00413 | -0.016 | -35.047
-1.5 | -0.083 | 0.00411 | -0.017 | -20.123
-1 | -0.02 | 0.00409 | -0.019 | -4.916
-0.5 | 0.043 | 0.00407 | -0.02 | 10.453
0 | 0.105 | 0.00411 | -0.022 | 25.533
0.5 | 0.167 | 0.00413 | -0.023 | 40.523
1 | 0.23 | 0.00416 | -0.025 | 55.226
1.5 | 0.292 | 0.0042 | -0.026 | 69.486
2 | 0.353 | 0.00425 | -0.028 | 83.09
2.5 | 0.415 | 0.00429 | -0.029 | 96.576
3 | 0.476 | 0.00435 | -0.031 | 109.403
3.5 | 0.536 | 0.0041 | -0.032 | 130.697
4 | 0.597 | 0.00423 | -0.034 | 141.115
4.5 | 0.657 | 0.00452 | -0.035 | 145.276
5 | 0.712 | 0.01101 | -0.037 | 64.688
5.5 | 0.77 | 0.01157 | -0.038 | 66.572
6 | 0.827 | 0.01205 | -0.04 | 68.66
6.5 | 0.882 | 0.01261 | -0.041 | 69.925
7 | 0.935 | 0.01309 | -0.042 | 71.399
7.5 | 0.986 | 0.0136 | -0.044 | 72.474
8 | 1.034 | 0.01413 | -0.045 | 73.208
8.5 | 1.081 | 0.01465 | -0.047 | 73.753
9 | 1.124 | 0.01528 | -0.048 | 73.55
9.5 | 1.164 | 0.01592 | -0.049 | 73.132
10 | 1.201 | 0.01712 | -0.051 | 70.174
10.5 | 1.235 | 0.01799 | -0.052 | 68.628
11 | 1.264 | 0.0188 | -0.053 | 67.232
11.5 | 1.29 | 0.01962 | -0.055 | 65.738
12 | 1.312 | 0.02054 | -0.056 | 63.865
12.5 | 1.329 | 0.0216 | -0.057 | 61.525
13 | 1.342 | 0.02269 | -0.059 | 59.151
13.5 | 1.351 | 0.02391 | -0.06 | 56.487
14 | 1.355 | 0.02522 | -0.061 | 53.731
14.5 | 1.354 | 0.02674 | -0.062 | 50.656
15 | 1.349 | 0.02859 | -0.063 | 47.187
15.5 | 1.34 | 0.03084 | -0.064 | 43.437
16 | 1.324 | 0.03396 | -0.065 | 38.993
16.5 | 1.295 | 0.03986 | -0.065 | 32.504
17 | 1.167 | 0.08592 | -0.055 | 13.58
17.5 | 1.122 | 0.10835 | -0.051 | 10.356
18 | 1.093 | 0.12262 | -0.049 | 8.913
18.5 | 1.068 | 0.13307 | -0.048 | 8.027
19 | 1.04 | 0.14706 | -0.046 | 7.072

## 52. Re 2M Mach 0.10 (2)
BIGFOIL.COM POLAR EXPORT
NACA67A118
NACA67A118 |  |  |  | Cl Max: | 1.239 | at alpha= | 19 | deg
XFOIL ncrit=9 |  |  |  | L/D Max: | 87.0935 | at alpha= | 3 | deg
Re: | 2000000 |  |  | Cd Min: | 0.05408 | at alpha= | -20 | deg
Mach: | 0.1 |  |  | Cl=0 at alpha= | -0.77521 | deg
|  |  |  | @ Cl=0.1, Cd= | 0.0056597
|  |  |  | @ Cl=0.4, Cd= | 0.0049432
|  |  |  | @ Cl=0.6, Cd= | 0.014561
alpha (deg) | Cl | Cd | Cm | Cl/Cd
-20 | -1.1201 | 0.05408 | -0.1158 | -20.7119
-19.5 | -1.1192 | 0.04908 | -0.1162 | -22.8036
-19 | -1.1283 | 0.04344 | -0.1157 | -25.9738
-18.5 | -1.1265 | 0.03925 | -0.1144 | -28.7006
-18 | -1.121 | 0.03571 | -0.1125 | -31.3918
-17.5 | -1.1045 | 0.0331 | -0.111 | -33.3686
-17 | -1.0856 | 0.03077 | -0.1092 | -35.2811
-16.5 | -1.0634 | 0.02879 | -0.1073 | -36.9364
-16 | -1.0408 | 0.02698 | -0.1051 | -38.5767
-15.5 | -1.0112 | 0.02555 | -0.1035 | -39.5773
-15 | -0.9889 | 0.02373 | -0.1009 | -41.673
-14.5 | -0.9605 | 0.02234 | -0.0988 | -42.9946
-14 | -0.9286 | 0.02116 | -0.0968 | -43.8847
-13.5 | -0.8945 | 0.02014 | -0.0951 | -44.4141
-13 | -0.8619 | 0.01908 | -0.093 | -45.173
-12.5 | -0.8262 | 0.01814 | -0.0912 | -45.5458
-12 | -0.7882 | 0.01735 | -0.0897 | -45.4294
-11.5 | -0.7509 | 0.01651 | -0.0879 | -45.4815
-11 | -0.7113 | 0.0158 | -0.0865 | -45.019
-10.5 | -0.671 | 0.01516 | -0.085 | -44.2612
-10 | -0.631 | 0.01449 | -0.0834 | -43.5473
-9.5 | -0.5884 | 0.01396 | -0.0822 | -42.149
-9 | -0.5475 | 0.01337 | -0.0806 | -40.9499
-8.5 | -0.5047 | 0.0129 | -0.0793 | -39.124
-8 | -0.4617 | 0.01244 | -0.078 | -37.1141
-7.5 | -0.4185 | 0.01197 | -0.0767 | -34.9624
-7 | -0.3754 | 0.01151 | -0.0753 | -32.6151
-6.5 | -0.333 | 0.01102 | -0.0737 | -30.2178
-6 | -0.2943 | 0.01043 | -0.0714 | -28.2167
-5.5 | -0.2591 | 0.00978 | -0.0685 | -26.4928
-5 | -0.2276 | 0.00906 | -0.0648 | -25.1214
-4.5 | -0.2052 | 0.0082 | -0.0593 | -25.0244
-4 | -0.1923 | 0.00725 | -0.0518 | -26.5241
-3.5 | -0.1967 | 0.0062 | -0.0404 | -31.7258
-3 | -0.2174 | 0.00552 | -0.0248 | -39.3841
-2.5 | -0.196 | 0.00503 | -0.0179 | -38.9662
-2 | -0.1409 | 0.00506 | -0.0181 | -27.8458
-1.5 | -0.0841 | 0.00515 | -0.0187 | -16.3301
-1 | -0.0263 | 0.00531 | -0.0195 | -4.9529
-0.5 | 0.0322 | 0.00546 | -0.0204 | 5.8974
0 | 0.0922 | 0.00567 | -0.0216 | 16.261
0.5 | 0.1526 | 0.00559 | -0.023 | 27.2987
1 | 0.2115 | 0.00547 | -0.0239 | 38.6654
1.5 | 0.2692 | 0.00528 | -0.0247 | 50.9848
2 | 0.3258 | 0.00509 | -0.0253 | 64.0079
2.5 | 0.3794 | 0.00496 | -0.0252 | 76.4919
3 | 0.4285 | 0.00492 | -0.0241 | 87.0935
3.5 | 0.4165 | 0.0054 | -0.0098 | 77.1296
4 | 0.3837 | 0.00671 | 0.0078 | 57.1833
4.5 | 0.3763 | 0.00801 | 0.0194 | 46.9788
5 | 0.3841 | 0.00919 | 0.0277 | 41.7954
5.5 | 0.4024 | 0.01024 | 0.0337 | 39.2969
6 | 0.4281 | 0.01117 | 0.0383 | 38.3259
6.5 | 0.46 | 0.01196 | 0.0416 | 38.4615
7 | 0.4944 | 0.0127 | 0.0444 | 38.9291
7.5 | 0.5304 | 0.01345 | 0.0469 | 39.4349
8 | 0.5706 | 0.01408 | 0.0486 | 40.5256
8.5 | 0.6103 | 0.01473 | 0.0504 | 41.4325
9 | 0.6523 | 0.01532 | 0.0518 | 42.5783
9.5 | 0.6933 | 0.01596 | 0.0532 | 43.4398
10 | 0.7342 | 0.01663 | 0.0546 | 44.1491
10.5 | 0.7722 | 0.01744 | 0.0564 | 44.2775
11 | 0.8136 | 0.0181 | 0.0575 | 44.9503
11.5 | 0.8522 | 0.01892 | 0.0591 | 45.0423
12 | 0.8897 | 0.01979 | 0.0606 | 44.957
12.5 | 0.9273 | 0.02066 | 0.0621 | 44.8838
13 | 0.9633 | 0.02162 | 0.0638 | 44.556
13.5 | 0.9972 | 0.02271 | 0.0656 | 43.9102
14 | 1.0313 | 0.02385 | 0.0672 | 43.2411
14.5 | 1.061 | 0.02527 | 0.0693 | 41.9865
15 | 1.0915 | 0.02665 | 0.0711 | 40.9568
15.5 | 1.1175 | 0.02831 | 0.0733 | 39.4737
16 | 1.1412 | 0.03022 | 0.0755 | 37.7631
16.5 | 1.1649 | 0.03222 | 0.0774 | 36.1546
17 | 1.1852 | 0.03441 | 0.0795 | 34.4435
17.5 | 1.2045 | 0.03686 | 0.0813 | 32.6777
18 | 1.221 | 0.03955 | 0.083 | 30.8723
18.5 | 1.2335 | 0.04274 | 0.0846 | 28.8606
19 | 1.239 | 0.04664 | 0.0862 | 26.5652
19.5 | 1.2331 | 0.05189 | 0.0873 | 23.7637

## 53. Re 2M Mach 0.25 (1)
BIGFOIL.COM POLAR EXPORT
NACA67A118
NACA67A118 |  |  |  | Cl Max: | 1.273 | at alpha= | 12.5 | deg
JavaFoil+Calcfoil stall+Eppler ext transition |  |  |  | L/D Max: | 149.891 | at alpha= | 4.5 | deg
Re: | 2000000 |  |  | Cd Min: | 0.00414 | at alpha= | -0.5 | deg
Mach: | 0.25 |  |  | Cl=0 at alpha= | -0.83846 | deg
|  |  |  | @ Cl=0.1, Cd= | 0.004175
|  |  |  | @ Cl=0.4, Cd= | 0.0043562
|  |  |  | @ Cl=0.6, Cd= | 0.0046148
alpha (deg) | Cl | Cd | Cm | Cl/Cd
-18 | -0.701 | 0.15483 | 0.016 | -4.527
-17.5 | -0.748 | 0.14567 | 0.015 | -5.134
-17 | -0.792 | 0.13643 | 0.015 | -5.802
-16.5 | -0.831 | 0.12612 | 0.015 | -6.591
-16 | -0.867 | 0.11708 | 0.015 | -7.408
-15.5 | -0.901 | 0.10698 | 0.015 | -8.423
-15 | -0.928 | 0.0989 | 0.014 | -9.388
-14.5 | -0.96 | 0.08543 | 0.015 | -11.237
-14 | -1.104 | 0.03119 | 0.019 | -35.405
-13.5 | -1.133 | 0.02509 | 0.018 | -45.163
-13 | -1.142 | 0.02268 | 0.017 | -50.374
-12.5 | -1.142 | 0.02105 | 0.015 | -54.245
-12 | -1.133 | 0.01991 | 0.014 | -56.908
-11.5 | -1.118 | 0.01877 | 0.012 | -59.555
-11 | -1.096 | 0.01779 | 0.011 | -61.633
-10.5 | -1.069 | 0.01694 | 0.01 | -63.084
-10 | -1.036 | 0.01608 | 0.008 | -64.454
-9.5 | -0.997 | 0.01535 | 0.007 | -64.955
-9 | -0.954 | 0.01441 | 0.005 | -66.214
-8.5 | -0.907 | 0.01373 | 0.004 | -66.111
-8 | -0.858 | 0.01294 | 0.002 | -66.338
-7.5 | -0.807 | 0.01235 | 0.001 | -65.336
-7 | -0.753 | 0.01211 | -0.001 | -62.204
-6.5 | -0.697 | 0.01164 | -0.002 | -59.924
-6 | -0.64 | 0.01115 | -0.004 | -57.398
-5.5 | -0.582 | 0.01073 | -0.005 | -54.199
-5 | -0.522 | 0.01036 | -0.007 | -50.349
-4.5 | -0.461 | 0.01 | -0.008 | -46.099
-4 | -0.401 | 0.00444 | -0.01 | -90.353
-3.5 | -0.339 | 0.00434 | -0.012 | -78.086
-3 | -0.276 | 0.00429 | -0.013 | -64.278
-2.5 | -0.212 | 0.00424 | -0.015 | -50.006
-2 | -0.149 | 0.0042 | -0.016 | -35.334
-1.5 | -0.085 | 0.00418 | -0.018 | -20.313
-1 | -0.021 | 0.00415 | -0.019 | -4.972
-0.5 | 0.044 | 0.00414 | -0.021 | 10.543
0 | 0.108 | 0.00418 | -0.022 | 25.759
0.5 | 0.172 | 0.0042 | -0.024 | 40.872
1 | 0.236 | 0.00423 | -0.025 | 55.784
1.5 | 0.3 | 0.00427 | -0.027 | 70.144
2 | 0.362 | 0.00432 | -0.029 | 83.811
2.5 | 0.425 | 0.00438 | -0.03 | 97.153
3 | 0.488 | 0.00444 | -0.032 | 109.905
3.5 | 0.55 | 0.00451 | -0.033 | 122.046
4 | 0.612 | 0.00464 | -0.035 | 131.868
4.5 | 0.673 | 0.00449 | -0.036 | 149.891
5 | 0.73 | 0.01123 | -0.038 | 65.019
5.5 | 0.79 | 0.01191 | -0.039 | 66.316
6 | 0.847 | 0.01237 | -0.041 | 68.518
6.5 | 0.903 | 0.0129 | -0.042 | 69.978
7 | 0.955 | 0.01351 | -0.044 | 70.71
7.5 | 1.006 | 0.01408 | -0.045 | 71.428
8 | 1.053 | 0.01474 | -0.046 | 71.447
8.5 | 1.097 | 0.01541 | -0.048 | 71.194
9 | 1.137 | 0.01604 | -0.049 | 70.929
9.5 | 1.173 | 0.01735 | -0.051 | 67.62
10 | 1.204 | 0.01819 | -0.052 | 66.216
10.5 | 1.23 | 0.01917 | -0.053 | 64.168
11 | 1.25 | 0.02017 | -0.055 | 61.981
11.5 | 1.264 | 0.0213 | -0.056 | 59.346
12 | 1.272 | 0.02238 | -0.057 | 56.837
12.5 | 1.273 | 0.02376 | -0.059 | 53.566
13 | 1.266 | 0.02529 | -0.06 | 50.047
13.5 | 1.249 | 0.02759 | -0.061 | 45.282
14 | 1.227 | 0.02986 | -0.062 | 41.085
14.5 | 1.184 | 0.03606 | -0.062 | 32.82
15 | 1.018 | 0.09129 | -0.047 | 11.154
15.5 | 0.972 | 0.10631 | -0.043 | 9.141
16 | 0.93 | 0.11703 | -0.042 | 7.944
16.5 | 0.886 | 0.12543 | -0.041 | 7.062
17 | 0.838 | 0.13519 | -0.04 | 6.201
17.5 | 0.788 | 0.14374 | -0.04 | 5.484

## 54. Re 2M Mach 0.25 (2)
BIGFOIL.COM POLAR EXPORT
NACA67A118
NACA67A118 |  |  |  | Cl Max: | 1.1636 | at alpha= | 17.5 | deg
XFOIL ncrit=9 |  |  |  | L/D Max: | 86.4811 | at alpha= | 3 | deg
Re: | 2000000 |  |  | Cd Min: | 0.08999 | at alpha= | -20 | deg
Mach: | 0.25 |  |  | Cl=0 at alpha= | -0.76364 | deg
|  |  |  | @ Cl=0.1, Cd= | 0.0058235
|  |  |  | @ Cl=0.4, Cd= | 0.011118
|  |  |  | @ Cl=0.6, Cd= | 0.01536
alpha (deg) | Cl | Cd | Cm | Cl/Cd
-20 | -0.9138 | 0.08999 | -0.1104 | -10.1545
-19.5 | -0.9531 | 0.07678 | -0.1179 | -12.4134
-19 | -0.98 | 0.06633 | -0.1229 | -14.7746
-18.5 | -1.0017 | 0.05752 | -0.126 | -17.4148
-18 | -1.0152 | 0.05043 | -0.1272 | -20.1309
-17.5 | -1.0358 | 0.04342 | -0.1268 | -23.8554
-17 | -1.0357 | 0.0388 | -0.1252 | -26.6933
-16.5 | -1.0237 | 0.03545 | -0.1233 | -28.8773
-16 | -1.0129 | 0.03226 | -0.1207 | -31.398
-15.5 | -0.9914 | 0.02987 | -0.1184 | -33.1905
-15 | -0.9692 | 0.02766 | -0.1157 | -35.0398
-14.5 | -0.9424 | 0.02585 | -0.1132 | -36.4565
-14 | -0.9236 | 0.02367 | -0.1096 | -39.0199
-13.5 | -0.892 | 0.02227 | -0.1071 | -40.0539
-13 | -0.8587 | 0.021 | -0.1046 | -40.8905
-12.5 | -0.822 | 0.01989 | -0.1025 | -41.3273
-12 | -0.7887 | 0.01868 | -0.0998 | -42.2216
-11.5 | -0.7498 | 0.01775 | -0.0977 | -42.2423
-11 | -0.7109 | 0.01686 | -0.0956 | -42.1649
-10.5 | -0.6703 | 0.01608 | -0.0936 | -41.6853
-10 | -0.6285 | 0.01535 | -0.0918 | -40.9446
-9.5 | -0.5862 | 0.01469 | -0.09 | -39.9047
-9 | -0.5437 | 0.01408 | -0.0882 | -38.6151
-8.5 | -0.4992 | 0.01356 | -0.0867 | -36.8142
-8 | -0.4558 | 0.013 | -0.085 | -35.0615
-7.5 | -0.411 | 0.01251 | -0.0835 | -32.8537
-7 | -0.3666 | 0.012 | -0.0819 | -30.55
-6.5 | -0.3221 | 0.01152 | -0.0803 | -27.9601
-6 | -0.282 | 0.01092 | -0.0779 | -25.8242
-5.5 | -0.245 | 0.01025 | -0.075 | -23.9024
-5 | -0.213 | 0.0095 | -0.0711 | -22.4211
-4.5 | -0.1895 | 0.00861 | -0.0656 | -22.0093
-4 | -0.1758 | 0.00762 | -0.058 | -23.0709
-3.5 | -0.1796 | 0.0065 | -0.0466 | -27.6308
-3 | -0.2102 | 0.00576 | -0.0288 | -36.4931
-2.5 | -0.2019 | 0.00512 | -0.0187 | -39.4336
-2 | -0.1461 | 0.00516 | -0.0187 | -28.314
-1.5 | -0.0882 | 0.00527 | -0.0191 | -16.7362
-1 | -0.0286 | 0.00544 | -0.0199 | -5.2574
-0.5 | 0.0319 | 0.00563 | -0.0207 | 5.6661
0 | 0.0942 | 0.00583 | -0.0221 | 16.1578
0.5 | 0.1564 | 0.00576 | -0.0235 | 27.1528
1 | 0.2165 | 0.00562 | -0.0243 | 38.5231
1.5 | 0.2765 | 0.00542 | -0.0252 | 51.0148
2 | 0.3341 | 0.00527 | -0.0256 | 63.3966
2.5 | 0.3884 | 0.00508 | -0.0252 | 76.4567
3 | 0.435 | 0.00503 | -0.0231 | 86.4811
3.5 | 0.409 | 0.0056 | -0.0055 | 73.0357
4 | 0.3727 | 0.0071 | 0.0129 | 52.493
4.5 | 0.3638 | 0.00851 | 0.0249 | 42.7497
5 | 0.3724 | 0.00973 | 0.0332 | 38.2734
5.5 | 0.3918 | 0.0108 | 0.0393 | 36.2778
6 | 0.4176 | 0.0118 | 0.044 | 35.3898
6.5 | 0.4503 | 0.01267 | 0.0475 | 35.5406
7 | 0.4861 | 0.01344 | 0.0504 | 36.1682
7.5 | 0.5233 | 0.01422 | 0.053 | 36.8003
8 | 0.566 | 0.01484 | 0.0548 | 38.1402
8.5 | 0.6085 | 0.01549 | 0.0565 | 39.2834
9 | 0.6497 | 0.01621 | 0.0584 | 40.0802
9.5 | 0.6922 | 0.01691 | 0.0601 | 40.9344
10 | 0.7335 | 0.01771 | 0.0619 | 41.4173
10.5 | 0.7744 | 0.01852 | 0.0637 | 41.8143
11 | 0.8147 | 0.01939 | 0.0655 | 42.0165
11.5 | 0.8543 | 0.02034 | 0.0674 | 42.001
12 | 0.8933 | 0.02133 | 0.0693 | 41.88
12.5 | 0.9304 | 0.02242 | 0.0714 | 41.4987
13 | 0.9658 | 0.02364 | 0.0736 | 40.8545
13.5 | 0.9992 | 0.025 | 0.0759 | 39.968
14 | 1.0307 | 0.02654 | 0.0784 | 38.8357
14.5 | 1.0595 | 0.0283 | 0.0808 | 37.4382
15 | 1.0827 | 0.03051 | 0.0836 | 35.4867
15.5 | 1.106 | 0.03275 | 0.0863 | 33.771
16 | 1.1278 | 0.0352 | 0.0887 | 32.0398
16.5 | 1.1437 | 0.03825 | 0.0911 | 29.9007
17 | 1.1552 | 0.04179 | 0.0932 | 27.643
17.5 | 1.1636 | 0.04577 | 0.095 | 25.4228
18.5 | 1.1578 | 0.05677 | 0.0966 | 20.3946
19 | 1.1377 | 0.06487 | 0.0955 | 17.5382
19.5 | 1.1233 | 0.07289 | 0.0932 | 15.4109
20 | 1.0917 | 0.08396 | 0.0886 | 13.0026

## 55. Re 2M Mach 0.50 (1)
BIGFOIL.COM POLAR EXPORT
NACA67A118
NACA67A118 |  |  |  | Cl Max: | 1.168 | at alpha= | 20 | deg
JavaFoil+Calcfoil stall+Eppler ext transition |  |  |  | L/D Max: | 131.725 | at alpha= | 4 | deg
Re: | 2000000 |  |  | Cd Min: | 0.00446 | at alpha= | -1 | deg
Mach: | 0.5 |  |  | Cl=0 at alpha= | -0.84028 | deg
|  |  |  | @ Cl=0.1, Cd= | 0.0044887
|  |  |  | @ Cl=0.4, Cd= | 0.0046674
|  |  |  | @ Cl=0.6, Cd= | 0.0049477
alpha (deg) | Cl | Cd | Cm | Cl/Cd
-20 | -1.079 | 0.17773 | 0.024 | -6.072
-19.5 | -1.052 | 0.17266 | 0.023 | -6.093
-19 | -1.023 | 0.16856 | 0.022 | -6.071
-18.5 | -0.995 | 0.16569 | 0.02 | -6.003
-18 | -0.967 | 0.16215 | 0.019 | -5.963
-17.5 | -0.94 | 0.15664 | 0.019 | -5.998
-17 | -0.914 | 0.14947 | 0.018 | -6.112
-16.5 | -0.883 | 0.14472 | 0.016 | -6.101
-16 | -0.855 | 0.13775 | 0.015 | -6.205
-15.5 | -0.827 | 0.13304 | 0.014 | -6.217
-15 | -0.8 | 0.12789 | 0.013 | -6.252
-14.5 | -0.772 | 0.12552 | 0.013 | -6.152
-14 | -0.742 | 0.14104 | 0.011 | -5.263
-13.5 | -0.714 | 0.11711 | 0.01 | -6.1
-13 | -0.687 | 0.11155 | 0.009 | -6.156
-12.5 | -0.659 | 0.10787 | 0.009 | -6.109
-12 | -0.631 | 0.1033 | 0.008 | -6.109
-11.5 | -0.602 | 0.09399 | 0.007 | -6.407
-11 | -0.574 | 0.09138 | 0.006 | -6.285
-10.5 | -0.547 | 0.08806 | 0.005 | -6.207
-10 | -0.518 | 0.07523 | 0.004 | -6.89
-9.5 | -0.491 | 0.06678 | 0.004 | -7.35
-9 | -0.853 | 0.02018 | 0.006 | -42.247
-8.5 | -0.893 | 0.01778 | 0.004 | -50.217
-8 | -0.883 | 0.01646 | 0.002 | -53.618
-7.5 | -0.852 | 0.01537 | 0.001 | -55.429
-7 | -0.809 | 0.01444 | -0.001 | -55.994
-6.5 | -0.758 | 0.01363 | -0.003 | -55.59
-6 | -0.701 | 0.01289 | -0.004 | -54.385
-5.5 | -0.64 | 0.01226 | -0.006 | -52.24
-5 | -0.577 | 0.0117 | -0.008 | -49.265
-4.5 | -0.511 | 0.01122 | -0.009 | -45.514
-4 | -0.443 | 0.01076 | -0.011 | -41.161
-3.5 | -0.376 | 0.00473 | -0.013 | -79.406
-3 | -0.306 | 0.00464 | -0.014 | -65.934
-2.5 | -0.236 | 0.00458 | -0.016 | -51.496
-2 | -0.165 | 0.00454 | -0.018 | -36.393
-1.5 | -0.094 | 0.00449 | -0.02 | -21.026
-1 | -0.023 | 0.00446 | -0.021 | -5.141
-0.5 | 0.049 | 0.00446 | -0.023 | 10.889
0 | 0.12 | 0.0045 | -0.025 | 26.622
0.5 | 0.191 | 0.00453 | -0.026 | 42.229
1 | 0.262 | 0.00457 | -0.028 | 57.488
1.5 | 0.334 | 0.00461 | -0.03 | 72.337
2 | 0.403 | 0.00467 | -0.032 | 86.198
2.5 | 0.473 | 0.00475 | -0.033 | 99.507
3 | 0.542 | 0.00483 | -0.035 | 112.12
3.5 | 0.611 | 0.00497 | -0.037 | 123.014
4 | 0.679 | 0.00515 | -0.038 | 131.725
4.5 | 0.743 | 0.01268 | -0.04 | 58.577
5 | 0.807 | 0.01333 | -0.042 | 60.588
5.5 | 0.87 | 0.01401 | -0.043 | 62.143
6 | 0.93 | 0.01473 | -0.045 | 63.128
6.5 | 0.982 | 0.01548 | -0.047 | 63.419
7 | 1.026 | 0.01633 | -0.048 | 62.846
7.5 | 1.059 | 0.01717 | -0.05 | 61.668
8 | 1.071 | 0.01896 | -0.051 | 56.511
8.5 | 1.047 | 0.02058 | -0.053 | 50.895
9 | 0.741 | 0.05899 | -0.034 | 12.556
9.5 | 0.586 | 0.06846 | -0.03 | 8.562
10 | 0.611 | 0.07705 | -0.026 | 7.931
10.5 | 0.64 | 0.08884 | -0.028 | 7.198
11 | 0.667 | 0.09372 | -0.029 | 7.119
11.5 | 0.695 | 0.09874 | -0.029 | 7.037
12 | 0.723 | 0.10267 | -0.03 | 7.038
12.5 | 0.751 | 0.10401 | -0.033 | 7.224
13 | 0.779 | 0.11106 | -0.034 | 7.014
13.5 | 0.806 | 0.11388 | -0.035 | 7.08
14 | 0.834 | 0.11907 | -0.036 | 7.006
14.5 | 0.864 | 0.12876 | -0.04 | 6.714
15 | 0.891 | 0.12923 | -0.039 | 6.893
15.5 | 0.918 | 0.13478 | -0.04 | 6.812
16 | 0.946 | 0.14108 | -0.042 | 6.703
16.5 | 0.976 | 0.1463 | -0.045 | 6.672
17 | 1.002 | 0.14745 | -0.045 | 6.798
17.5 | 1.03 | 0.15282 | -0.046 | 6.739
18 | 1.058 | 0.16129 | -0.048 | 6.557
18.5 | 1.088 | 0.16672 | -0.05 | 6.526
19 | 1.114 | 0.1755 | -0.051 | 6.348
19.5 | 1.141 | 0.1763 | -0.052 | 6.47
20 | 1.168 | 0.18125 | -0.053 | 6.445

## 56. Re 2M Mach 0.50 (2)
BIGFOIL.COM POLAR EXPORT
NACA67A118
NACA67A118 |  |  |  | Cl Max: | 0.8657 | at alpha= | 12.5 | deg
XFOIL ncrit=9 |  |  |  | L/D Max: | 73.7937 | at alpha= | 3 | deg
Re: | 2000000 |  |  | Cd Min: | 0.14968 | at alpha= | -17 | deg
Mach: | 0.5 |  |  | Cl=0 at alpha= | -0.71875 | deg
|  |  |  | @ Cl=0.1, Cd= | 0.0066462
|  |  |  | @ Cl=0.4, Cd= | 0.015142
|  |  |  | @ Cl=0.6, Cd= | 0.14915
alpha (deg) | Cl | Cd | Cm | Cl/Cd
-17 | -0.3678 | 0.14968 | -0.1028 | -2.4572
-16.5 | -0.3702 | 0.1391 | -0.1081 | -2.6614
-16 | -0.4336 | 0.11866 | -0.1184 | -3.6541
-15.5 | -0.455 | 0.10653 | -0.1254 | -4.2711
-15 | -0.4946 | 0.09225 | -0.1336 | -5.3615
-14.5 | -0.5296 | 0.07837 | -0.142 | -6.7577
-14 | -0.5639 | 0.0652 | -0.1505 | -8.6488
-13.5 | -0.596 | 0.05432 | -0.156 | -10.972
-13 | -0.6326 | 0.04487 | -0.1577 | -14.0985
-12.5 | -0.6633 | 0.03733 | -0.1557 | -17.7686
-12 | -0.689 | 0.03103 | -0.1507 | -22.2043
-11.5 | -0.6872 | 0.02696 | -0.1451 | -25.4896
-11 | -0.6702 | 0.02401 | -0.1395 | -27.9134
-10.5 | -0.6412 | 0.02188 | -0.1345 | -29.3053
-10 | -0.6093 | 0.02005 | -0.1295 | -30.389
-9.5 | -0.5679 | 0.01875 | -0.1254 | -30.288
-9 | -0.5239 | 0.01759 | -0.1218 | -29.784
-8.5 | -0.4768 | 0.01664 | -0.1185 | -28.6538
-8 | -0.4306 | 0.01573 | -0.1153 | -27.3744
-7.5 | -0.3814 | 0.01497 | -0.1125 | -25.4776
-7 | -0.3313 | 0.0143 | -0.11 | -23.1678
-6.5 | -0.283 | 0.01363 | -0.1073 | -20.763
-6 | -0.2332 | 0.01304 | -0.1049 | -17.8834
-5.5 | -0.1897 | 0.0123 | -0.1016 | -15.4228
-5 | -0.1529 | 0.01146 | -0.0973 | -13.3421
-4.5 | -0.1238 | 0.01052 | -0.0916 | -11.7681
-4 | -0.107 | 0.00947 | -0.0837 | -11.2988
-3.5 | -0.1146 | 0.00816 | -0.071 | -14.0441
-3 | -0.1516 | 0.00656 | -0.0519 | -23.1098
-2.5 | -0.2185 | 0.00569 | -0.0246 | -38.4007
-2 | -0.1702 | 0.00572 | -0.021 | -29.7552
-1.5 | -0.1077 | 0.00588 | -0.0206 | -18.3163
-1 | -0.0396 | 0.00615 | -0.0212 | -6.439
-0.5 | 0.0308 | 0.00649 | -0.0223 | 4.7458
0 | 0.1017 | 0.00665 | -0.0239 | 15.2932
0.5 | 0.1643 | 0.00676 | -0.0238 | 24.3047
1 | 0.2269 | 0.00655 | -0.0235 | 34.6412
1.5 | 0.3037 | 0.00613 | -0.0259 | 49.5432
2 | 0.3581 | 0.00592 | -0.0237 | 60.4899
2.5 | 0.408 | 0.00576 | -0.0204 | 70.8333
3 | 0.4221 | 0.00572 | -0.0095 | 73.7937
3.5 | 0.3836 | 0.00677 | 0.0112 | 56.6617
4 | 0.3304 | 0.00892 | 0.033 | 37.0404
4.5 | 0.3164 | 0.01072 | 0.0466 | 29.5149
5 | 0.3267 | 0.01213 | 0.0555 | 26.9332
5.5 | 0.3482 | 0.01341 | 0.0622 | 25.9657
6 | 0.3799 | 0.01451 | 0.0671 | 26.1819
6.5 | 0.4149 | 0.01561 | 0.0715 | 26.5791
7 | 0.4557 | 0.01661 | 0.075 | 27.4353
7.5 | 0.5032 | 0.01747 | 0.0777 | 28.8037
8 | 0.5495 | 0.01842 | 0.0805 | 29.8317
8.5 | 0.5959 | 0.01937 | 0.0834 | 30.7641
9 | 0.6426 | 0.02041 | 0.0864 | 31.4846
9.5 | 0.6848 | 0.02171 | 0.0899 | 31.5431
10 | 0.7302 | 0.02296 | 0.0932 | 31.8031
10.5 | 0.7708 | 0.02453 | 0.0969 | 31.4227
11 | 0.8099 | 0.0263 | 0.1008 | 30.7947
11.5 | 0.842 | 0.02856 | 0.1053 | 29.4818
12 | 0.8591 | 0.0318 | 0.1105 | 27.0157
12.5 | 0.8657 | 0.03596 | 0.1156 | 24.074
13 | 0.8596 | 0.0414 | 0.1198 | 20.7633
13.5 | 0.8441 | 0.04821 | 0.1223 | 17.5088
14 | 0.8143 | 0.05703 | 0.1222 | 14.2784
14.5 | 0.7762 | 0.06797 | 0.1186 | 11.4197
15 | 0.7399 | 0.08031 | 0.1119 | 9.213
15.5 | 0.7065 | 0.09374 | 0.1035 | 7.5368
16 | 0.6783 | 0.1071 | 0.0951 | 6.3333
16.5 | 0.6435 | 0.12146 | 0.0865 | 5.298
17 | 0.6045 | 0.13703 | 0.0772 | 4.4114
17.5 | 0.5906 | 0.14915 | 0.0701 | 3.9598

## 57. Re 3M Mach 0.00 (1)
BIGFOIL.COM POLAR EXPORT
NACA67A118
NACA67A118 |  |  |  | Cl Max: | 1.375 | at alpha= | 14.5 | deg
JavaFoil+Calcfoil stall+Eppler ext transition |  |  |  | L/D Max: | 131.67 | at alpha= | 3.5 | deg
Re: | 3000000 |  |  | Cd Min: | 0.00331 | at alpha= | 0.5 | deg
Mach: | 0 |  |  | Cl=0 at alpha= | -0.83871 | deg
|  |  |  | @ Cl=0.1, Cd= | 0.0036384
|  |  |  | @ Cl=0.4, Cd= | 0.0036871
|  |  |  | @ Cl=0.6, Cd= | 0.0047789
alpha (deg) | Cl | Cd | Cm | Cl/Cd
-20 | -0.988 | 0.14773 | 0.022 | -6.688
-19.5 | -1.008 | 0.13782 | 0.022 | -7.311
-19 | -1.027 | 0.12723 | 0.022 | -8.074
-18.5 | -1.046 | 0.11757 | 0.022 | -8.894
-18 | -1.071 | 0.10181 | 0.022 | -10.523
-17.5 | -1.103 | 0.0832 | 0.023 | -13.255
-17 | -1.195 | 0.04169 | 0.025 | -28.675
-16.5 | -1.236 | 0.03067 | 0.025 | -40.302
-16 | -1.246 | 0.02752 | 0.024 | -45.268
-15.5 | -1.251 | 0.02503 | 0.023 | -49.977
-15 | -1.251 | 0.02329 | 0.021 | -53.741
-14.5 | -1.248 | 0.02191 | 0.02 | -56.951
-14 | -1.24 | 0.02043 | 0.019 | -60.685
-13.5 | -1.227 | 0.0193 | 0.018 | -63.598
-13 | -1.211 | 0.01837 | 0.016 | -65.899
-12.5 | -1.19 | 0.01739 | 0.015 | -68.44
-12 | -1.165 | 0.01666 | 0.014 | -69.915
-11.5 | -1.137 | 0.0159 | 0.012 | -71.492
-11 | -1.104 | 0.01521 | 0.011 | -72.601
-10.5 | -1.068 | 0.01455 | 0.009 | -73.447
-10 | -1.029 | 0.01393 | 0.008 | -73.897
-9.5 | -0.986 | 0.01331 | 0.006 | -74.055
-9 | -0.94 | 0.01277 | 0.005 | -73.56
-8.5 | -0.891 | 0.01224 | 0.004 | -72.812
-8 | -0.841 | 0.01172 | 0.002 | -71.71
-7.5 | -0.789 | 0.01124 | 0.001 | -70.152
-7 | -0.735 | 0.0108 | -0.001 | -68.067
-6.5 | -0.68 | 0.0104 | -0.002 | -65.329
-6 | -0.623 | 0.01002 | -0.004 | -62.22
-5.5 | -0.566 | 0.00967 | -0.005 | -58.52
-5 | -0.507 | 0.0091 | -0.007 | -55.74
-4.5 | -0.448 | 0.00877 | -0.008 | -51.064
-4 | -0.39 | 0.00405 | -0.01 | -96.317
-3.5 | -0.33 | 0.00349 | -0.011 | -94.506
-3 | -0.268 | 0.00373 | -0.013 | -71.836
-2.5 | -0.207 | 0.00366 | -0.014 | -56.453
-2 | -0.145 | 0.00363 | -0.016 | -39.858
-1.5 | -0.083 | 0.00362 | -0.017 | -22.803
-1 | -0.02 | 0.00361 | -0.019 | -5.563
-0.5 | 0.042 | 0.00362 | -0.02 | 11.754
0 | 0.105 | 0.00364 | -0.022 | 28.807
0.5 | 0.167 | 0.00331 | -0.023 | 50.53
1 | 0.229 | 0.00349 | -0.025 | 65.713
1.5 | 0.292 | 0.00352 | -0.026 | 82.84
2 | 0.352 | 0.00354 | -0.028 | 99.45
2.5 | 0.414 | 0.00373 | -0.029 | 110.86
3 | 0.475 | 0.00396 | -0.031 | 120.06
3.5 | 0.535 | 0.00407 | -0.032 | 131.67
4 | 0.595 | 0.0046 | -0.034 | 129.432
4.5 | 0.652 | 0.00664 | -0.035 | 98.248
5 | 0.71 | 0.01038 | -0.037 | 68.405
5.5 | 0.768 | 0.01074 | -0.038 | 71.485
6 | 0.825 | 0.01119 | -0.039 | 73.67
6.5 | 0.879 | 0.01161 | -0.041 | 75.702
7 | 0.932 | 0.01204 | -0.042 | 77.391
7.5 | 0.983 | 0.01251 | -0.044 | 78.609
8 | 1.032 | 0.01298 | -0.045 | 79.523
8.5 | 1.079 | 0.01348 | -0.046 | 80.012
9 | 1.123 | 0.01404 | -0.048 | 79.946
9.5 | 1.163 | 0.01461 | -0.049 | 79.61
10 | 1.201 | 0.01577 | -0.051 | 76.175
10.5 | 1.236 | 0.01643 | -0.052 | 75.197
11 | 1.267 | 0.01718 | -0.053 | 73.738
11.5 | 1.294 | 0.01797 | -0.055 | 72.011
12 | 1.317 | 0.0188 | -0.056 | 70.081
12.5 | 1.337 | 0.01971 | -0.057 | 67.83
13 | 1.353 | 0.02068 | -0.058 | 65.396
13.5 | 1.364 | 0.02168 | -0.06 | 62.918
14 | 1.372 | 0.02277 | -0.061 | 60.24
14.5 | 1.375 | 0.024 | -0.062 | 57.302
15 | 1.375 | 0.02546 | -0.063 | 53.997
15.5 | 1.37 | 0.02717 | -0.064 | 50.424
16 | 1.361 | 0.02898 | -0.065 | 46.982
16.5 | 1.349 | 0.03154 | -0.066 | 42.759
17 | 1.332 | 0.0344 | -0.067 | 38.727
17.5 | 1.313 | 0.03751 | -0.067 | 34.996
18 | 1.246 | 0.05525 | -0.065 | 22.551
18.5 | 1.158 | 0.09476 | -0.058 | 12.217
19 | 1.112 | 0.12045 | -0.053 | 9.229
19.5 | 1.086 | 0.13242 | -0.052 | 8.198

## 58. Re 3M Mach 0.00 (2)
BIGFOIL.COM POLAR EXPORT
NACA67A118
NACA67A118 |  |  |  | Cl Max: | 1.3287 | at alpha= | 20 | deg
XFOIL ncrit=9 |  |  |  | L/D Max: | 89.7602 | at alpha= | 2.5 | deg
Re: | 3000000 |  |  | Cd Min: | 0.04615 | at alpha= | 20 | deg
Mach: | 0 |  |  | Cl=0 at alpha= | -0.81014 | deg
|  |  |  | @ Cl=0.1, Cd= | 0.0042697
|  |  |  | @ Cl=0.4, Cd= | 0.0096398
|  |  |  | @ Cl=0.6, Cd= | 0.013107
alpha (deg) | Cl | Cd | Cm | Cl/Cd
-20 | -1.2474 | 0.04048 | -0.1111 | -30.8152
-19.5 | -1.2352 | 0.03741 | -0.11 | -33.0179
-19 | -1.2195 | 0.03473 | -0.1087 | -35.1137
-18.5 | -1.2026 | 0.03225 | -0.1072 | -37.2899
-18 | -1.1833 | 0.03008 | -0.1055 | -39.3384
-17.5 | -1.1598 | 0.02831 | -0.1038 | -40.9679
-17 | -1.1339 | 0.02667 | -0.1023 | -42.5159
-16.5 | -1.1102 | 0.02495 | -0.1002 | -44.497
-16 | -1.0867 | 0.02333 | -0.0978 | -46.5795
-15.5 | -1.0576 | 0.02208 | -0.0959 | -47.8986
-15 | -1.0264 | 0.02091 | -0.0941 | -49.0866
-14.5 | -0.992 | 0.01992 | -0.0926 | -49.7992
-14 | -0.9588 | 0.01891 | -0.0908 | -50.7033
-13.5 | -0.9245 | 0.01794 | -0.0891 | -51.5329
-13 | -0.8887 | 0.01709 | -0.0874 | -52.0012
-12.5 | -0.8512 | 0.01635 | -0.0858 | -52.0612
-12 | -0.8134 | 0.01562 | -0.0842 | -52.0743
-11.5 | -0.7749 | 0.01492 | -0.0827 | -51.937
-11 | -0.7338 | 0.01434 | -0.0814 | -51.1715
-10.5 | -0.6936 | 0.0137 | -0.08 | -50.6277
-10 | -0.6514 | 0.01318 | -0.0788 | -49.4234
-9.5 | -0.6106 | 0.0126 | -0.0773 | -48.4603
-9 | -0.5664 | 0.01216 | -0.0763 | -46.5789
-8.5 | -0.5242 | 0.01166 | -0.0749 | -44.9571
-8 | -0.4805 | 0.01124 | -0.0737 | -42.7491
-7.5 | -0.437 | 0.0108 | -0.0725 | -40.463
-7 | -0.3927 | 0.01041 | -0.0713 | -37.7233
-6.5 | -0.3496 | 0.01001 | -0.0698 | -34.9251
-6 | -0.3072 | 0.0096 | -0.0682 | -32
-5.5 | -0.2683 | 0.00908 | -0.0659 | -29.5485
-5 | -0.2323 | 0.0085 | -0.0631 | -27.3294
-4.5 | -0.2006 | 0.00784 | -0.0593 | -25.5867
-4 | -0.1758 | 0.0071 | -0.0541 | -24.7606
-3.5 | -0.1595 | 0.0063 | -0.0471 | -25.3175
-3 | -0.1548 | 0.00554 | -0.0372 | -27.9422
-2.5 | -0.1607 | 0.00475 | -0.0247 | -33.8316
-2 | -0.1362 | 0.00405 | -0.0186 | -33.6296
-1.5 | -0.0809 | 0.00403 | -0.019 | -20.0744
-1 | -0.0221 | 0.0041 | -0.0202 | -5.3902
-0.5 | 0.0361 | 0.00423 | -0.0212 | 8.5343
0 | 0.095 | 0.00428 | -0.0222 | 22.1963
0.5 | 0.1534 | 0.00416 | -0.0232 | 36.875
1 | 0.212 | 0.00416 | -0.0242 | 50.9615
1.5 | 0.2695 | 0.00408 | -0.0251 | 66.0539
2 | 0.3265 | 0.00409 | -0.0258 | 79.8289
2.5 | 0.3743 | 0.00417 | -0.0246 | 89.7602
3 | 0.3581 | 0.00492 | -0.0095 | 72.7846
3.5 | 0.3361 | 0.00609 | 0.006 | 55.1888
4 | 0.3381 | 0.00717 | 0.0159 | 47.1548
4.5 | 0.3523 | 0.00811 | 0.0231 | 43.4402
5 | 0.3747 | 0.00894 | 0.0285 | 41.9128
5.5 | 0.4029 | 0.00972 | 0.0328 | 41.4506
6 | 0.4339 | 0.01048 | 0.0364 | 41.4027
6.5 | 0.4706 | 0.01112 | 0.0389 | 42.3201
7 | 0.5078 | 0.01179 | 0.0413 | 43.0704
7.5 | 0.5459 | 0.01244 | 0.0434 | 43.8826
8 | 0.5882 | 0.01296 | 0.0448 | 45.3858
8.5 | 0.6306 | 0.01349 | 0.0461 | 46.7457
9 | 0.6733 | 0.01402 | 0.0473 | 48.0243
9.5 | 0.7134 | 0.01467 | 0.0489 | 48.6299
10 | 0.7554 | 0.01524 | 0.0501 | 49.5669
10.5 | 0.7972 | 0.01584 | 0.0512 | 50.3283
11 | 0.8361 | 0.01656 | 0.0528 | 50.4891
11.5 | 0.8757 | 0.01723 | 0.0541 | 50.8241
12 | 0.9146 | 0.01797 | 0.0555 | 50.8959
12.5 | 0.9527 | 0.01875 | 0.057 | 50.8107
13 | 0.9883 | 0.01967 | 0.0587 | 50.244
13.5 | 1.0246 | 0.02059 | 0.0602 | 49.762
14 | 1.058 | 0.02168 | 0.0619 | 48.8007
14.5 | 1.0888 | 0.02293 | 0.0639 | 47.4836
15 | 1.1211 | 0.02411 | 0.0656 | 46.4994
15.5 | 1.1497 | 0.02549 | 0.0676 | 45.104
16 | 1.1785 | 0.02693 | 0.0694 | 43.7616
16.5 | 1.2036 | 0.02865 | 0.0714 | 42.0105
17 | 1.2234 | 0.03074 | 0.0738 | 39.7983
17.5 | 1.2488 | 0.03251 | 0.0754 | 38.4128
18 | 1.2711 | 0.03456 | 0.077 | 36.7795
18.5 | 1.2893 | 0.037 | 0.0787 | 34.8459
19 | 1.3058 | 0.03965 | 0.0803 | 32.9332
19.5 | 1.3197 | 0.04263 | 0.0816 | 30.9571
20 | 1.3287 | 0.04615 | 0.0829 | 28.7909

## 59. Re 3M Mach 0.10 (1)
BIGFOIL.COM POLAR EXPORT
NACA67A118
NACA67A118 |  |  |  | Cl Max: | 1.358 | at alpha= | 14 | deg
JavaFoil+Calcfoil stall+Eppler ext transition |  |  |  | L/D Max: | 132.437 | at alpha= | 3.5 | deg
Re: | 3000000 |  |  | Cd Min: | 0.00332 | at alpha= | 0.5 | deg
Mach: | 0.1 |  |  | Cl=0 at alpha= | -0.84127 | deg
|  |  |  | @ Cl=0.1, Cd= | 0.0036384
|  |  |  | @ Cl=0.4, Cd= | 0.0036935
|  |  |  | @ Cl=0.6, Cd= | 0.0046814
alpha (deg) | Cl | Cd | Cm | Cl/Cd
-20 | -0.934 | 0.15815 | 0.021 | -5.904
-19.5 | -0.958 | 0.14488 | 0.021 | -6.612
-19 | -0.98 | 0.13526 | 0.021 | -7.244
-18.5 | -1.001 | 0.12509 | 0.021 | -8.002
-18 | -1.022 | 0.11503 | 0.021 | -8.881
-17.5 | -1.047 | 0.10098 | 0.021 | -10.365
-17 | -1.092 | 0.07509 | 0.022 | -14.537
-16.5 | -1.197 | 0.03463 | 0.025 | -34.559
-16 | -1.221 | 0.02832 | 0.024 | -43.121
-15.5 | -1.228 | 0.02629 | 0.023 | -46.716
-15 | -1.233 | 0.024 | 0.021 | -51.377
-14.5 | -1.233 | 0.02238 | 0.02 | -55.11
-14 | -1.228 | 0.02102 | 0.019 | -58.416
-13.5 | -1.219 | 0.01965 | 0.018 | -62.039
-13 | -1.204 | 0.01866 | 0.016 | -64.535
-12.5 | -1.186 | 0.01763 | 0.015 | -67.254
-12 | -1.163 | 0.01688 | 0.014 | -68.859
-11.5 | -1.135 | 0.01608 | 0.012 | -70.619
-11 | -1.104 | 0.01538 | 0.011 | -71.808
-10.5 | -1.069 | 0.01471 | 0.009 | -72.71
-10 | -1.031 | 0.01404 | 0.008 | -73.446
-9.5 | -0.988 | 0.01341 | 0.007 | -73.696
-9 | -0.942 | 0.01286 | 0.005 | -73.288
-8.5 | -0.894 | 0.01231 | 0.004 | -72.614
-8 | -0.844 | 0.01179 | 0.002 | -71.575
-7.5 | -0.792 | 0.0113 | 0.001 | -70.055
-7 | -0.738 | 0.01086 | -0.001 | -67.959
-6.5 | -0.683 | 0.01049 | -0.002 | -65.099
-6 | -0.626 | 0.01008 | -0.004 | -62.089
-5.5 | -0.568 | 0.00947 | -0.005 | -59.997
-5 | -0.51 | 0.00915 | -0.007 | -55.664
-4.5 | -0.45 | 0.00881 | -0.008 | -51.053
-4 | -0.392 | 0.00406 | -0.01 | -96.429
-3.5 | -0.331 | 0.0035 | -0.011 | -94.643
-3 | -0.27 | 0.00374 | -0.013 | -72.033
-2.5 | -0.208 | 0.00366 | -0.014 | -56.691
-2 | -0.145 | 0.00364 | -0.016 | -39.907
-1.5 | -0.083 | 0.00362 | -0.017 | -22.905
-1 | -0.02 | 0.00363 | -0.019 | -5.562
-0.5 | 0.043 | 0.00362 | -0.02 | 11.806
0 | 0.105 | 0.00364 | -0.022 | 28.93
0.5 | 0.168 | 0.00332 | -0.024 | 50.549
1 | 0.23 | 0.00335 | -0.025 | 68.866
1.5 | 0.293 | 0.00352 | -0.027 | 83.2
2 | 0.354 | 0.00356 | -0.028 | 99.401
2.5 | 0.416 | 0.00374 | -0.03 | 111.23
3 | 0.477 | 0.00385 | -0.031 | 124.007
3.5 | 0.538 | 0.00406 | -0.033 | 132.437
4 | 0.598 | 0.00461 | -0.034 | 129.724
4.5 | 0.656 | 0.00668 | -0.035 | 98.125
5 | 0.713 | 0.01045 | -0.037 | 68.221
5.5 | 0.771 | 0.01082 | -0.038 | 71.278
6 | 0.828 | 0.01126 | -0.04 | 73.545
6.5 | 0.883 | 0.01168 | -0.041 | 75.618
7 | 0.936 | 0.01212 | -0.043 | 77.255
7.5 | 0.987 | 0.01259 | -0.044 | 78.415
8 | 1.036 | 0.01307 | -0.045 | 79.222
8.5 | 1.082 | 0.0136 | -0.047 | 79.542
9 | 1.126 | 0.01418 | -0.048 | 79.396
9.5 | 1.166 | 0.01476 | -0.049 | 78.972
10 | 1.203 | 0.01587 | -0.051 | 75.781
10.5 | 1.236 | 0.01662 | -0.052 | 74.391
11 | 1.266 | 0.01738 | -0.053 | 72.838
11.5 | 1.292 | 0.01817 | -0.055 | 71.074
12 | 1.313 | 0.01906 | -0.056 | 68.918
12.5 | 1.331 | 0.01998 | -0.057 | 66.606
13 | 1.344 | 0.02098 | -0.059 | 64.053
13.5 | 1.353 | 0.02211 | -0.06 | 61.193
14 | 1.358 | 0.02321 | -0.061 | 58.5
14.5 | 1.358 | 0.02463 | -0.062 | 55.127
15 | 1.354 | 0.02608 | -0.063 | 51.916
15.5 | 1.345 | 0.02796 | -0.064 | 48.081
16 | 1.331 | 0.03035 | -0.065 | 43.854
16.5 | 1.314 | 0.03314 | -0.066 | 39.646
17 | 1.289 | 0.03728 | -0.067 | 34.583
17.5 | 1.23 | 0.05117 | -0.065 | 24.041
18 | 1.131 | 0.09387 | -0.057 | 12.044
18.5 | 1.091 | 0.11203 | -0.054 | 9.742
19 | 1.054 | 0.1311 | -0.051 | 8.043

## 60. Re 3M Mach 0.10 (2)
BIGFOIL.COM POLAR EXPORT
NACA67A118
NACA67A118 |  |  |  | Cl Max: | 1.3182 | at alpha= | 20 | deg
XFOIL ncrit=9 |  |  |  | L/D Max: | 89.9043 | at alpha= | 2.5 | deg
Re: | 3000000 |  |  | Cd Min: | 0.04862 | at alpha= | 20 | deg
Mach: | 0.1 |  |  | Cl=0 at alpha= | -0.8094 | deg
|  |  |  | @ Cl=0.1, Cd= | 0.0042906
|  |  |  | @ Cl=0.4, Cd= | 0.0097949
|  |  |  | @ Cl=0.6, Cd= | 0.013248
alpha (deg) | Cl | Cd | Cm | Cl/Cd
-20 | -1.2344 | 0.04292 | -0.1142 | -28.7605
-19.5 | -1.2254 | 0.03941 | -0.1132 | -31.0936
-19 | -1.2121 | 0.03637 | -0.1121 | -33.3269
-18.5 | -1.1976 | 0.03358 | -0.1105 | -35.6641
-18 | -1.1801 | 0.03119 | -0.1087 | -37.8358
-17.5 | -1.1571 | 0.02927 | -0.107 | -39.5319
-17 | -1.1321 | 0.02748 | -0.1053 | -41.1972
-16.5 | -1.1058 | 0.02587 | -0.1034 | -42.7445
-16 | -1.0856 | 0.02398 | -0.1007 | -45.2711
-15 | -1.0274 | 0.02133 | -0.0965 | -48.1669
-14.5 | -0.9929 | 0.02029 | -0.0949 | -48.9354
-14 | -0.9585 | 0.0193 | -0.0932 | -49.6632
-13.5 | -0.9251 | 0.01826 | -0.0912 | -50.6627
-13 | -0.8892 | 0.01736 | -0.0894 | -51.2212
-12.5 | -0.8525 | 0.01656 | -0.0876 | -51.4795
-12 | -0.8138 | 0.01584 | -0.0861 | -51.3763
-11.5 | -0.7749 | 0.01512 | -0.0845 | -51.25
-11 | -0.7345 | 0.01448 | -0.083 | -50.7251
-10.5 | -0.6938 | 0.01384 | -0.0815 | -50.1301
-10 | -0.6512 | 0.01331 | -0.0803 | -48.9256
-9.5 | -0.6103 | 0.01272 | -0.0787 | -47.9796
-9 | -0.5662 | 0.01226 | -0.0776 | -46.1827
-8.5 | -0.5233 | 0.01176 | -0.0763 | -44.4983
-8 | -0.4792 | 0.01134 | -0.0751 | -42.2575
-7.5 | -0.436 | 0.01088 | -0.0737 | -40.0735
-7 | -0.3912 | 0.0105 | -0.0725 | -37.2571
-6.5 | -0.3474 | 0.0101 | -0.0711 | -34.396
-6 | -0.3053 | 0.00967 | -0.0694 | -31.5719
-5.5 | -0.2661 | 0.00915 | -0.0671 | -29.082
-5 | -0.2294 | 0.00857 | -0.0643 | -26.7678
-4.5 | -0.1978 | 0.0079 | -0.0605 | -25.038
-4 | -0.1729 | 0.00715 | -0.0552 | -24.1818
-3.5 | -0.1565 | 0.00634 | -0.0481 | -24.6845
-3 | -0.1515 | 0.00555 | -0.0383 | -27.2973
-2.5 | -0.1602 | 0.00478 | -0.0251 | -33.5146
-2 | -0.1369 | 0.00406 | -0.0188 | -33.7192
-1.5 | -0.0814 | 0.00404 | -0.0191 | -20.1485
-1 | -0.0223 | 0.00412 | -0.0203 | -5.4126
-0.5 | 0.0362 | 0.00424 | -0.0213 | 8.5377
0 | 0.0954 | 0.0043 | -0.0223 | 22.186
0.5 | 0.1542 | 0.00418 | -0.0233 | 36.89
1 | 0.2131 | 0.00418 | -0.0244 | 50.9809
1.5 | 0.2709 | 0.0041 | -0.0252 | 66.0732
2 | 0.3281 | 0.0041 | -0.0259 | 80.0244
2.5 | 0.3758 | 0.00418 | -0.0246 | 89.9043
3 | 0.3571 | 0.00493 | -0.0089 | 72.4341
3.5 | 0.3344 | 0.00613 | 0.0068 | 54.5514
4 | 0.3363 | 0.00723 | 0.0168 | 46.5145
4.5 | 0.3506 | 0.00818 | 0.024 | 42.8606
5 | 0.3726 | 0.00903 | 0.0295 | 41.2625
5.5 | 0.4009 | 0.00982 | 0.0338 | 40.8248
6 | 0.4322 | 0.01058 | 0.0374 | 40.8507
6.5 | 0.4689 | 0.01124 | 0.04 | 41.7171
7 | 0.5059 | 0.01192 | 0.0424 | 42.4413
7.5 | 0.5448 | 0.01256 | 0.0445 | 43.3758
8 | 0.5875 | 0.01309 | 0.0459 | 44.8816
8.5 | 0.6302 | 0.01363 | 0.0472 | 46.2362
9 | 0.6725 | 0.01419 | 0.0486 | 47.3925
9.5 | 0.713 | 0.01484 | 0.0502 | 48.0458
10 | 0.7559 | 0.0154 | 0.0513 | 49.0844
10.5 | 0.7978 | 0.01603 | 0.0526 | 49.7692
11 | 0.8365 | 0.01677 | 0.0542 | 49.8807
11.5 | 0.8768 | 0.01745 | 0.0556 | 50.2464
12 | 0.9155 | 0.01823 | 0.0571 | 50.2194
12.5 | 0.9534 | 0.01904 | 0.0587 | 50.0735
13 | 0.9891 | 0.02 | 0.0605 | 49.455
13.5 | 1.0257 | 0.02095 | 0.0621 | 48.9594
14 | 1.058 | 0.02212 | 0.0641 | 47.83
14.5 | 1.0898 | 0.02338 | 0.066 | 46.6125
15 | 1.1212 | 0.02465 | 0.0679 | 45.4848
15.5 | 1.1503 | 0.02607 | 0.0699 | 44.1235
16 | 1.1766 | 0.02771 | 0.072 | 42.4612
16.5 | 1.2023 | 0.02949 | 0.0741 | 40.7698
17 | 1.223 | 0.03159 | 0.0764 | 38.7148
17.5 | 1.2464 | 0.03359 | 0.0782 | 37.1063
18 | 1.268 | 0.0358 | 0.0798 | 35.419
18.5 | 1.285 | 0.03844 | 0.0816 | 33.4287
19 | 1.2999 | 0.04136 | 0.0831 | 31.4289
19.5 | 1.3113 | 0.0447 | 0.0844 | 29.3356
20 | 1.3182 | 0.04862 | 0.0856 | 27.1123

## 61. Re 3M Mach 0.25 (1)
BIGFOIL.COM POLAR EXPORT
NACA67A118
NACA67A118 |  |  |  | Cl Max: | 1.275 | at alpha= | 12.5 | deg
JavaFoil+Calcfoil stall+Eppler ext transition |  |  |  | L/D Max: | 140.734 | at alpha= | 3.5 | deg
Re: | 3000000 |  |  | Cd Min: | 0.00344 | at alpha= | 1.5 | deg
Mach: | 0.25 |  |  | Cl=0 at alpha= | -0.83846 | deg
|  |  |  | @ Cl=0.1, Cd= | 0.0036962
|  |  |  | @ Cl=0.4, Cd= | 0.0035898
|  |  |  | @ Cl=0.6, Cd= | 0.0045102
alpha (deg) | Cl | Cd | Cm | Cl/Cd
-18 | -0.702 | 0.14854 | 0.017 | -4.728
-17.5 | -0.75 | 0.14051 | 0.016 | -5.334
-17 | -0.794 | 0.12984 | 0.016 | -6.118
-16.5 | -0.835 | 0.1199 | 0.016 | -6.965
-16 | -0.874 | 0.10899 | 0.016 | -8.021
-15.5 | -0.911 | 0.09758 | 0.016 | -9.334
-15 | -0.951 | 0.08196 | 0.017 | -11.608
-14.5 | -1.096 | 0.0295 | 0.02 | -37.165
-14 | -1.125 | 0.02463 | 0.019 | -45.698
-13.5 | -1.14 | 0.02245 | 0.018 | -50.753
-13 | -1.146 | 0.0207 | 0.017 | -55.356
-12.5 | -1.144 | 0.0193 | 0.015 | -59.301
-12 | -1.135 | 0.01825 | 0.014 | -62.207
-11.5 | -1.12 | 0.01728 | 0.012 | -64.794
-11 | -1.098 | 0.01637 | 0.011 | -67.073
-10.5 | -1.07 | 0.01562 | 0.01 | -68.521
-10 | -1.038 | 0.01486 | 0.008 | -69.814
-9.5 | -0.998 | 0.01416 | 0.007 | -70.525
-9 | -0.955 | 0.0135 | 0.005 | -70.738
-8.5 | -0.909 | 0.01291 | 0.004 | -70.368
-8 | -0.86 | 0.01229 | 0.002 | -69.961
-7.5 | -0.808 | 0.01178 | 0.001 | -68.543
-7 | -0.754 | 0.01129 | -0.001 | -66.811
-6.5 | -0.698 | 0.0106 | -0.002 | -65.864
-6 | -0.641 | 0.01015 | -0.004 | -63.143
-5.5 | -0.582 | 0.00977 | -0.005 | -59.621
-5 | -0.522 | 0.00926 | -0.007 | -56.394
-4.5 | -0.461 | 0.00923 | -0.008 | -49.977
-4 | -0.402 | 0.00453 | -0.01 | -88.694
-3.5 | -0.34 | 0.00392 | -0.012 | -86.716
-3 | -0.277 | 0.00381 | -0.013 | -72.587
-2.5 | -0.213 | 0.00371 | -0.015 | -57.457
-2 | -0.149 | 0.00369 | -0.016 | -40.398
-1.5 | -0.085 | 0.00368 | -0.018 | -23.159
-1 | -0.021 | 0.00367 | -0.019 | -5.634
-0.5 | 0.044 | 0.00367 | -0.021 | 11.941
0 | 0.108 | 0.0037 | -0.023 | 29.23
0.5 | 0.172 | 0.00371 | -0.024 | 46.413
1 | 0.237 | 0.00373 | -0.026 | 63.348
1.5 | 0.301 | 0.00344 | -0.027 | 87.441
2 | 0.363 | 0.00348 | -0.029 | 104.467
2.5 | 0.427 | 0.00367 | -0.03 | 116.409
3 | 0.49 | 0.00379 | -0.032 | 129.183
3.5 | 0.552 | 0.00392 | -0.033 | 140.734
4 | 0.613 | 0.00467 | -0.035 | 131.32
4.5 | 0.672 | 0.00693 | -0.036 | 96.953
5 | 0.731 | 0.0108 | -0.038 | 67.739
5.5 | 0.791 | 0.01125 | -0.039 | 70.308
6 | 0.848 | 0.01168 | -0.041 | 72.644
6.5 | 0.904 | 0.01215 | -0.042 | 74.335
7 | 0.957 | 0.01262 | -0.044 | 75.813
7.5 | 1.007 | 0.01314 | -0.045 | 76.651
8 | 1.054 | 0.01367 | -0.047 | 77.139
8.5 | 1.099 | 0.01429 | -0.048 | 76.906
9 | 1.139 | 0.01486 | -0.049 | 76.632
9.5 | 1.175 | 0.01609 | -0.051 | 73.012
10 | 1.206 | 0.01686 | -0.052 | 71.504
10.5 | 1.232 | 0.01779 | -0.054 | 69.234
11 | 1.252 | 0.01871 | -0.055 | 66.902
11.5 | 1.266 | 0.01976 | -0.056 | 64.055
12 | 1.274 | 0.02071 | -0.058 | 61.488
12.5 | 1.275 | 0.02193 | -0.059 | 58.119
13 | 1.269 | 0.02334 | -0.06 | 54.344
13.5 | 1.254 | 0.02522 | -0.061 | 49.728
14 | 1.233 | 0.02698 | -0.062 | 45.701
14.5 | 1.202 | 0.02968 | -0.063 | 40.51
15 | 1.163 | 0.03334 | -0.064 | 34.889
15.5 | 1.001 | 0.08501 | -0.051 | 11.78
16 | 0.939 | 0.10746 | -0.046 | 8.736
16.5 | 0.893 | 0.11689 | -0.045 | 7.64
17 | 0.843 | 0.12741 | -0.043 | 6.619
17.5 | 0.791 | 0.13736 | -0.042 | 5.761

## 62. Re 3M Mach 0.25 (2)
BIGFOIL.COM POLAR EXPORT
NACA67A118
NACA67A118 |  |  |  | Cl Max: | 1.2403 | at alpha= | 19 | deg
XFOIL ncrit=9 |  |  |  | L/D Max: | 90.3294 | at alpha= | 2.5 | deg
Re: | 3000000 |  |  | Cd Min: | 0.06858 | at alpha= | 20 | deg
Mach: | 0.25 |  |  | Cl=0 at alpha= | -0.80348 | deg
|  |  |  | @ Cl=0.1, Cd= | 0.0044345
|  |  |  | @ Cl=0.4, Cd= | 0.010609
|  |  |  | @ Cl=0.6, Cd= | 0.014024
alpha (deg) | Cl | Cd | Cm | Cl/Cd
-20 | -1.0938 | 0.06585 | -0.1232 | -16.6105
-19.5 | -1.1138 | 0.05741 | -0.1261 | -19.4008
-19 | -1.1262 | 0.05045 | -0.1273 | -22.3231
-18.5 | -1.1304 | 0.04488 | -0.1272 | -25.1872
-18 | -1.128 | 0.04038 | -0.1259 | -27.9346
-17.5 | -1.1175 | 0.03674 | -0.1243 | -30.4164
-17 | -1.1055 | 0.03345 | -0.1221 | -33.0493
-16.5 | -1.0869 | 0.03084 | -0.1197 | -35.2432
-16 | -1.0692 | 0.02835 | -0.1168 | -37.7143
-15.5 | -1.0414 | 0.02656 | -0.1144 | -39.2093
-15 | -1.0212 | 0.02436 | -0.1111 | -41.9212
-14.5 | -0.9932 | 0.02271 | -0.1083 | -43.734
-14 | -0.9609 | 0.02134 | -0.1058 | -45.0281
-13.5 | -0.9261 | 0.02016 | -0.1034 | -45.9375
-13 | -0.8912 | 0.01901 | -0.1008 | -46.8806
-12.5 | -0.8557 | 0.01796 | -0.0983 | -47.6448
-12 | -0.8157 | 0.0171 | -0.0963 | -47.7018
-11.5 | -0.7755 | 0.01626 | -0.0943 | -47.6937
-11 | -0.736 | 0.01542 | -0.0921 | -47.7302
-10.5 | -0.6927 | 0.01476 | -0.0905 | -46.9309
-10 | -0.6516 | 0.01403 | -0.0884 | -46.4433
-9.5 | -0.6071 | 0.01346 | -0.0869 | -45.104
-9 | -0.5634 | 0.01288 | -0.0852 | -43.7422
-8.5 | -0.5188 | 0.01235 | -0.0836 | -42.0081
-8 | -0.4745 | 0.01184 | -0.082 | -40.076
-7.5 | -0.4288 | 0.01139 | -0.0805 | -37.6471
-7 | -0.3825 | 0.01098 | -0.0792 | -34.8361
-6.5 | -0.3382 | 0.01054 | -0.0775 | -32.0873
-6 | -0.2936 | 0.01013 | -0.0758 | -28.9832
-5.5 | -0.253 | 0.00955 | -0.0734 | -26.4921
-5 | -0.2162 | 0.00892 | -0.0703 | -24.2377
-4.5 | -0.1833 | 0.00823 | -0.0665 | -22.2722
-4 | -0.1569 | 0.00747 | -0.0613 | -21.004
-3.5 | -0.1405 | 0.00661 | -0.054 | -21.2557
-3 | -0.135 | 0.00572 | -0.0441 | -23.6014
-2.5 | -0.1562 | 0.0049 | -0.028 | -31.8776
-2 | -0.1407 | 0.00414 | -0.0196 | -33.9855
-1.5 | -0.0841 | 0.00414 | -0.0198 | -20.314
-1 | -0.0237 | 0.00426 | -0.0208 | -5.5634
-0.5 | 0.0366 | 0.00433 | -0.0218 | 8.4527
0 | 0.0976 | 0.00444 | -0.0229 | 21.982
0.5 | 0.1586 | 0.0043 | -0.0239 | 36.8837
1 | 0.2191 | 0.00426 | -0.0249 | 51.4319
1.5 | 0.2783 | 0.00418 | -0.0256 | 66.5789
2 | 0.3371 | 0.00417 | -0.0263 | 80.8393
2.5 | 0.3839 | 0.00425 | -0.0243 | 90.3294
3 | 0.3534 | 0.00504 | -0.0057 | 70.119
3.5 | 0.3268 | 0.00638 | 0.0108 | 51.2226
4 | 0.325 | 0.00761 | 0.0217 | 42.707
4.5 | 0.3393 | 0.00865 | 0.0291 | 39.2254
5 | 0.361 | 0.00955 | 0.0349 | 37.801
5.5 | 0.3899 | 0.01037 | 0.0394 | 37.5988
6 | 0.4229 | 0.01115 | 0.043 | 37.9283
6.5 | 0.46 | 0.01186 | 0.0458 | 38.7858
7 | 0.4985 | 0.01258 | 0.0484 | 39.6264
7.5 | 0.5404 | 0.0132 | 0.0503 | 40.9394
8 | 0.5836 | 0.01379 | 0.052 | 42.3205
8.5 | 0.627 | 0.01441 | 0.0537 | 43.5115
9 | 0.6715 | 0.01501 | 0.0552 | 44.7368
9.5 | 0.7139 | 0.01569 | 0.0569 | 45.5003
10 | 0.7567 | 0.01639 | 0.0586 | 46.1684
10.5 | 0.7986 | 0.01716 | 0.0604 | 46.5385
11 | 0.8413 | 0.0179 | 0.062 | 47
11.5 | 0.8801 | 0.01881 | 0.0641 | 46.7889
12 | 0.9212 | 0.01965 | 0.0659 | 46.8804
12.5 | 0.9591 | 0.02066 | 0.068 | 46.423
13 | 0.994 | 0.02185 | 0.0704 | 45.492
13.5 | 1.0291 | 0.0231 | 0.0727 | 44.5498
14 | 1.0606 | 0.02458 | 0.0753 | 43.1489
14.5 | 1.0931 | 0.02608 | 0.0777 | 41.9133
15.5 | 1.1439 | 0.03005 | 0.0833 | 38.0666
16 | 1.1693 | 0.03215 | 0.0858 | 36.3701
16.5 | 1.1905 | 0.03465 | 0.0882 | 34.3579
17.5 | 1.2219 | 0.04084 | 0.0928 | 29.9192
18 | 1.2344 | 0.04448 | 0.0945 | 27.7518
18.5 | 1.2393 | 0.04896 | 0.0959 | 25.3125
19 | 1.2403 | 0.05413 | 0.0965 | 22.9134
19.5 | 1.2325 | 0.06052 | 0.0963 | 20.3652
20 | 1.2147 | 0.06858 | 0.0946 | 17.7122

## 63. Re 3M Mach 0.50 (1)
BIGFOIL.COM POLAR EXPORT
NACA67A118
NACA67A118 |  |  |  | Cl Max: | 1.17 | at alpha= | 20 | deg
JavaFoil+Calcfoil stall+Eppler ext transition |  |  |  | L/D Max: | 136.835 | at alpha= | 3.5 | deg
Re: | 3000000 |  |  | Cd Min: | 0.00391 | at alpha= | -0.5 | deg
Mach: | 0.5 |  |  | Cl=0 at alpha= | -0.84028 | deg
|  |  |  | @ Cl=0.1, Cd= | 0.0039459
|  |  |  | @ Cl=0.4, Cd= | 0.0040871
|  |  |  | @ Cl=0.6, Cd= | 0.0044499
alpha (deg) | Cl | Cd | Cm | Cl/Cd
-20 | -1.08 | 0.16851 | 0.024 | -6.408
-19.5 | -1.053 | 0.16289 | 0.023 | -6.462
-19 | -1.026 | 0.15881 | 0.022 | -6.463
-18.5 | -0.996 | 0.15681 | 0.021 | -6.35
-18 | -0.968 | 0.15076 | 0.02 | -6.418
-17.5 | -0.94 | 0.14723 | 0.019 | -6.384
-17 | -0.914 | 0.14485 | 0.018 | -6.312
-16.5 | -0.884 | 0.13816 | 0.017 | -6.4
-16 | -0.855 | 0.13082 | 0.015 | -6.538
-15.5 | -0.827 | 0.12496 | 0.014 | -6.621
-15 | -0.8 | 0.12145 | 0.013 | -6.585
-14.5 | -0.773 | 0.12194 | 0.013 | -6.339
-14 | -0.742 | 0.13188 | 0.011 | -5.63
-13.5 | -0.715 | 0.1092 | 0.01 | -6.547
-13 | -0.687 | 0.10442 | 0.01 | -6.582
-12.5 | -0.66 | 0.10329 | 0.009 | -6.385
-12 | -0.632 | 0.09768 | 0.008 | -6.465
-11.5 | -0.603 | 0.08947 | 0.007 | -6.734
-11 | -0.575 | 0.08703 | 0.006 | -6.603
-10.5 | -0.547 | 0.07022 | 0.005 | -7.797
-10 | -0.519 | 0.07219 | 0.004 | -7.19
-9.5 | -0.492 | 0.0637 | 0.004 | -7.729
-9 | -0.86 | 0.01811 | 0.006 | -47.46
-8.5 | -0.894 | 0.01653 | 0.004 | -54.113
-8 | -0.884 | 0.0152 | 0.002 | -58.139
-7.5 | -0.853 | 0.01426 | 0.001 | -59.821
-7 | -0.81 | 0.01336 | -0.001 | -60.625
-6.5 | -0.759 | 0.01261 | -0.003 | -60.151
-6 | -0.702 | 0.01193 | -0.004 | -58.852
-5.5 | -0.641 | 0.01134 | -0.006 | -56.521
-5 | -0.577 | 0.01083 | -0.008 | -53.316
-4.5 | -0.511 | 0.01036 | -0.009 | -49.336
-4 | -0.444 | 0.00993 | -0.011 | -44.662
-3.5 | -0.377 | 0.00456 | -0.013 | -82.599
-3 | -0.307 | 0.00411 | -0.015 | -74.665
-2.5 | -0.237 | 0.00402 | -0.016 | -58.925
-2 | -0.166 | 0.00397 | -0.018 | -41.777
-1.5 | -0.095 | 0.00394 | -0.02 | -24.065
-1 | -0.023 | 0.00392 | -0.022 | -5.875
-0.5 | 0.049 | 0.00391 | -0.023 | 12.458
0 | 0.12 | 0.00396 | -0.025 | 30.41
0.5 | 0.192 | 0.00398 | -0.027 | 48.254
1 | 0.263 | 0.00401 | -0.028 | 65.606
1.5 | 0.335 | 0.00404 | -0.03 | 82.877
2 | 0.404 | 0.00409 | -0.032 | 98.886
2.5 | 0.474 | 0.00418 | -0.034 | 113.636
3 | 0.544 | 0.00432 | -0.035 | 126
3.5 | 0.613 | 0.00448 | -0.037 | 136.835
4 | 0.679 | 0.0065 | -0.039 | 104.463
4.5 | 0.743 | 0.01178 | -0.04 | 63.102
5 | 0.808 | 0.01236 | -0.042 | 65.38
5.5 | 0.871 | 0.01304 | -0.043 | 66.83
6 | 0.931 | 0.01366 | -0.045 | 68.146
6.5 | 0.983 | 0.0141 | -0.047 | 69.69
7 | 1.027 | 0.01499 | -0.048 | 68.51
7.5 | 1.06 | 0.01577 | -0.05 | 67.221
8 | 1.073 | 0.0175 | -0.052 | 61.284
8.5 | 1.048 | 0.019 | -0.053 | 55.182
9 | 0.878 | 0.02185 | -0.055 | 40.206
9.5 | 0.588 | 0.06545 | -0.032 | 8.981
10 | 0.612 | 0.07298 | -0.028 | 8.385
10.5 | 0.64 | 0.08264 | -0.028 | 7.741
11 | 0.668 | 0.08829 | -0.029 | 7.561
11.5 | 0.695 | 0.0923 | -0.03 | 7.531
12 | 0.723 | 0.09693 | -0.032 | 7.464
12.5 | 0.752 | 0.09912 | -0.034 | 7.587
13 | 0.779 | 0.10422 | -0.034 | 7.478
13.5 | 0.807 | 0.10852 | -0.035 | 7.435
14 | 0.835 | 0.11266 | -0.037 | 7.412
14.5 | 0.865 | 0.12011 | -0.04 | 7.202
15 | 0.891 | 0.12264 | -0.04 | 7.265
15.5 | 0.919 | 0.12746 | -0.041 | 7.208
16 | 0.947 | 0.13434 | -0.042 | 7.046
16.5 | 0.977 | 0.13954 | -0.046 | 7.004
17 | 1.003 | 0.14038 | -0.046 | 7.145
17.5 | 1.031 | 0.14314 | -0.047 | 7.199
18 | 1.058 | 0.14896 | -0.048 | 7.104
18.5 | 1.09 | 0.15608 | -0.052 | 6.985
19 | 1.114 | 0.1637 | -0.051 | 6.808
19.5 | 1.142 | 0.16601 | -0.052 | 6.878
20 | 1.17 | 0.17265 | -0.054 | 6.775

## 64. Re 3M Mach 0.50 (2)
BIGFOIL.COM POLAR EXPORT
NACA67A118
NACA67A118 |  |  |  | Cl Max: | 0.9202 | at alpha= | 12.5 | deg
XFOIL ncrit=9 |  |  |  | L/D Max: | 87.8194 | at alpha= | 2.5 | deg
Re: | 3000000 |  |  | Cd Min: | 0.13995 | at alpha= | 17.5 | deg
Mach: | 0.5 |  |  | Cl=0 at alpha= | -0.75448 | deg
|  |  |  | @ Cl=0.1, Cd= | 0.0050371
|  |  |  | @ Cl=0.4, Cd= | 0.014076
|  |  |  | @ Cl=0.6, Cd= | 0.017648
alpha (deg) | Cl | Cd | Cm | Cl/Cd
-17 | -0.4356 | 0.13619 | -0.1089 | -3.1985
-16.5 | -0.4477 | 0.12478 | -0.1154 | -3.5879
-16 | -0.489 | 0.10964 | -0.1243 | -4.4601
-15.5 | -0.5237 | 0.09625 | -0.1322 | -5.441
-15 | -0.557 | 0.08309 | -0.14 | -6.7036
-14.5 | -0.5885 | 0.07006 | -0.1484 | -8.3999
-14 | -0.625 | 0.05798 | -0.1555 | -10.7796
-13 | -0.7014 | 0.03932 | -0.1581 | -17.8383
-12.5 | -0.7275 | 0.03279 | -0.1542 | -22.1866
-12 | -0.7387 | 0.02781 | -0.1484 | -26.5624
-11.5 | -0.7325 | 0.02422 | -0.1422 | -30.2436
-11 | -0.7141 | 0.02152 | -0.136 | -33.1831
-10.5 | -0.6813 | 0.01964 | -0.1308 | -34.6894
-10 | -0.6438 | 0.01811 | -0.1259 | -35.5494
-9.5 | -0.5976 | 0.01701 | -0.1221 | -35.1323
-9 | -0.5505 | 0.01603 | -0.1186 | -34.3419
-8.5 | -0.5023 | 0.01517 | -0.1153 | -33.1114
-8 | -0.4516 | 0.01445 | -0.1125 | -31.2526
-7.5 | -0.4014 | 0.01378 | -0.1098 | -29.1292
-7 | -0.3503 | 0.01313 | -0.1073 | -26.6794
-6.5 | -0.298 | 0.01257 | -0.1051 | -23.7072
-6 | -0.2471 | 0.012 | -0.1028 | -20.5917
-5.5 | -0.1989 | 0.0114 | -0.1002 | -17.4474
-5 | -0.157 | 0.01067 | -0.0966 | -14.7142
-4.5 | -0.1199 | 0.0099 | -0.0921 | -12.1111
-4 | -0.0902 | 0.00903 | -0.0864 | -9.9889
-3.5 | -0.0739 | 0.00799 | -0.0781 | -9.2491
-3 | -0.0728 | 0.00679 | -0.0666 | -10.7216
-2.5 | -0.1107 | 0.00534 | -0.0468 | -20.7303
-2 | -0.1555 | 0.00463 | -0.0239 | -33.5853
-1.5 | -0.0988 | 0.0046 | -0.0222 | -21.4783
-1 | -0.0329 | 0.00467 | -0.0226 | -7.045
-0.5 | 0.0341 | 0.00482 | -0.0232 | 7.0747
0 | 0.1039 | 0.00505 | -0.0244 | 20.5743
0.5 | 0.1741 | 0.00502 | -0.0258 | 34.6813
1 | 0.2411 | 0.00478 | -0.0264 | 50.4393
1.5 | 0.3052 | 0.00459 | -0.0263 | 66.4924
2 | 0.3676 | 0.00455 | -0.0259 | 80.7912
2.5 | 0.3987 | 0.00454 | -0.0185 | 87.8194
3 | 0.3467 | 0.00568 | 0.0055 | 61.0387
3.5 | 0.2995 | 0.00762 | 0.0267 | 39.3045
4 | 0.2808 | 0.0094 | 0.0415 | 29.8723
4.5 | 0.2941 | 0.01068 | 0.0501 | 27.5375
5 | 0.3183 | 0.01181 | 0.0566 | 26.9517
5.5 | 0.3488 | 0.01288 | 0.0619 | 27.0807
6 | 0.3866 | 0.01377 | 0.066 | 28.0755
6.5 | 0.4269 | 0.01469 | 0.0697 | 29.0606
7 | 0.4726 | 0.01551 | 0.0727 | 30.4707
7.5 | 0.5213 | 0.01629 | 0.0752 | 32.0012
8 | 0.5705 | 0.01711 | 0.0778 | 33.3431
8.5 | 0.6193 | 0.018 | 0.0806 | 34.4056
9 | 0.6664 | 0.01901 | 0.0837 | 35.0552
9.5 | 0.7157 | 0.02001 | 0.0866 | 35.7671
10 | 0.7607 | 0.02125 | 0.0901 | 35.7976
10.5 | 0.8071 | 0.02253 | 0.0935 | 35.8233
11 | 0.8494 | 0.02409 | 0.0975 | 35.2594
11.5 | 0.8868 | 0.026 | 0.102 | 34.1077
12 | 0.9118 | 0.02868 | 0.1073 | 31.7922
12.5 | 0.9202 | 0.03248 | 0.1132 | 28.3313
13 | 0.9109 | 0.0377 | 0.1187 | 24.1618
13.5 | 0.8893 | 0.0444 | 0.1226 | 20.0293
14 | 0.8619 | 0.05245 | 0.1239 | 16.4328
14.5 | 0.8299 | 0.06209 | 0.122 | 13.3661
15 | 0.8011 | 0.07276 | 0.1174 | 11.0102
15.5 | 0.7672 | 0.08541 | 0.1098 | 8.9826
16 | 0.7381 | 0.09841 | 0.1015 | 7.5003
16.5 | 0.7078 | 0.11185 | 0.0931 | 6.3281
17 | 0.6751 | 0.12571 | 0.0845 | 5.3703
17.5 | 0.6432 | 0.13995 | 0.0758 | 4.5959

## 65. Re 4M Mach 0.00 (1)
BIGFOIL.COM POLAR EXPORT
NACA67A118
NACA67A118 |  |  |  | Cl Max: | 1.377 | at alpha= | 14.5 | deg
JavaFoil+Calcfoil stall+Eppler ext transition |  |  |  | L/D Max: | 120.647 | at alpha= | 3.5 | deg
Re: | 4000000 |  |  | Cd Min: | 0.003 | at alpha= | -1.5 | deg
Mach: | 0 |  |  | Cl=0 at alpha= | -0.84127 | deg
|  |  |  | @ Cl=0.1, Cd= | 0.0031984
|  |  |  | @ Cl=0.4, Cd= | 0.0036516
|  |  |  | @ Cl=0.6, Cd= | 0.0064725
alpha (deg) | Cl | Cd | Cm | Cl/Cd
-20 | -0.994 | 0.13927 | 0.023 | -7.137
-19.5 | -1.016 | 0.12814 | 0.023 | -7.928
-19 | -1.037 | 0.11759 | 0.023 | -8.818
-18.5 | -1.064 | 0.10196 | 0.023 | -10.434
-18 | -1.108 | 0.07631 | 0.024 | -14.519
-17.5 | -1.195 | 0.03995 | 0.027 | -29.898
-17 | -1.231 | 0.03049 | 0.026 | -40.361
-16.5 | -1.242 | 0.02773 | 0.025 | -44.791
-16 | -1.25 | 0.02541 | 0.024 | -49.185
-15.5 | -1.255 | 0.02333 | 0.023 | -53.791
-15 | -1.255 | 0.02178 | 0.021 | -57.618
-14.5 | -1.25 | 0.02052 | 0.02 | -60.915
-14 | -1.242 | 0.01927 | 0.019 | -64.466
-13.5 | -1.229 | 0.01823 | 0.018 | -67.43
-13 | -1.212 | 0.01736 | 0.016 | -69.811
-12.5 | -1.191 | 0.01645 | 0.015 | -72.406
-12 | -1.166 | 0.01578 | 0.014 | -73.909
-11.5 | -1.138 | 0.01503 | 0.012 | -75.667
-11 | -1.105 | 0.01436 | 0.011 | -76.944
-10.5 | -1.069 | 0.0138 | 0.009 | -77.497
-10 | -1.03 | 0.01318 | 0.008 | -78.169
-9.5 | -0.987 | 0.0126 | 0.006 | -78.31
-9 | -0.94 | 0.0121 | 0.005 | -77.714
-8.5 | -0.892 | 0.01159 | 0.004 | -76.953
-8 | -0.842 | 0.01109 | 0.002 | -75.867
-7.5 | -0.789 | 0.01064 | 0.001 | -74.159
-7 | -0.736 | 0.01022 | -0.001 | -71.992
-6.5 | -0.68 | 0.00985 | -0.002 | -69.07
-6 | -0.624 | 0.00948 | -0.004 | -65.811
-5.5 | -0.566 | 0.00914 | -0.005 | -61.966
-5 | -0.508 | 0.00886 | -0.007 | -57.297
-4.5 | -0.448 | 0.00856 | -0.008 | -52.371
-4 | -0.389 | 0.00655 | -0.01 | -59.327
-3.5 | -0.329 | 0.0047 | -0.011 | -69.963
-3 | -0.268 | 0.00361 | -0.013 | -74.235
-2.5 | -0.207 | 0.00314 | -0.014 | -65.958
-2 | -0.145 | 0.00307 | -0.016 | -47.199
-1.5 | -0.083 | 0.003 | -0.017 | -27.56
-1 | -0.02 | 0.00301 | -0.019 | -6.677
-0.5 | 0.043 | 0.00318 | -0.02 | 13.405
0 | 0.105 | 0.0032 | -0.022 | 32.765
0.5 | 0.167 | 0.00322 | -0.023 | 51.991
1 | 0.23 | 0.0035 | -0.025 | 65.577
1.5 | 0.292 | 0.00352 | -0.027 | 82.926
2 | 0.353 | 0.00359 | -0.028 | 98.319
2.5 | 0.414 | 0.00367 | -0.029 | 112.929
3 | 0.475 | 0.004 | -0.031 | 118.885
3.5 | 0.535 | 0.00444 | -0.032 | 120.647
4 | 0.593 | 0.00631 | -0.034 | 94.061
4.5 | 0.652 | 0.00768 | -0.035 | 84.965
5 | 0.71 | 0.00983 | -0.037 | 72.249
5.5 | 0.769 | 0.01018 | -0.038 | 75.523
6 | 0.825 | 0.0106 | -0.039 | 77.833
6.5 | 0.88 | 0.011 | -0.041 | 79.972
7 | 0.933 | 0.01141 | -0.042 | 81.756
7.5 | 0.984 | 0.01185 | -0.044 | 83.054
8 | 1.033 | 0.01232 | -0.045 | 83.868
8.5 | 1.08 | 0.01279 | -0.047 | 84.422
9 | 1.123 | 0.01332 | -0.048 | 84.364
9.5 | 1.165 | 0.01386 | -0.049 | 84.026
10 | 1.202 | 0.01495 | -0.051 | 80.394
10.5 | 1.237 | 0.01558 | -0.052 | 79.381
11 | 1.268 | 0.01629 | -0.053 | 77.811
11.5 | 1.295 | 0.01704 | -0.055 | 76.02
12 | 1.319 | 0.01782 | -0.056 | 73.989
12.5 | 1.338 | 0.01868 | -0.057 | 71.636
13 | 1.354 | 0.01958 | -0.058 | 69.138
13.5 | 1.366 | 0.02054 | -0.06 | 66.483
14 | 1.374 | 0.0216 | -0.061 | 63.6
14.5 | 1.377 | 0.02266 | -0.062 | 60.787
15 | 1.377 | 0.024 | -0.063 | 57.37
15.5 | 1.373 | 0.02553 | -0.064 | 53.772
16 | 1.365 | 0.02714 | -0.065 | 50.283
16.5 | 1.353 | 0.0293 | -0.066 | 46.16
17 | 1.337 | 0.03162 | -0.067 | 42.303
17.5 | 1.32 | 0.03385 | -0.068 | 39.006
18 | 1.298 | 0.03748 | -0.069 | 34.627
18.5 | 1.225 | 0.05798 | -0.065 | 21.127
19 | 1.134 | 0.10202 | -0.058 | 11.119
19.5 | 1.101 | 0.11821 | -0.056 | 9.31

## 66. Re 4M Mach 0.00 (2)
BIGFOIL.COM POLAR EXPORT
NACA67A118
NACA67A118 |  |  |  | Cl Max: | 1.3552 | at alpha= | 20 | deg
XFOIL ncrit=9 |  |  |  | L/D Max: | 89.7245 | at alpha= | 2 | deg
Re: | 4000000 |  |  | Cd Min: | 0.04376 | at alpha= | 20 | deg
Mach: | 0 |  |  | Cl=0 at alpha= | -0.81397 | deg
|  |  |  | @ Cl=0.1, Cd= | 0.0035253
|  |  |  | @ Cl=0.4, Cd= | 0.0093849
|  |  |  | @ Cl=0.6, Cd= | 0.012274
alpha (deg) | Cl | Cd | Cm | Cl/Cd
-20 | -1.2806 | 0.03765 | -0.1096 | -34.0133
-19.5 | -1.2721 | 0.03439 | -0.108 | -36.9904
-19 | -1.2583 | 0.03176 | -0.1062 | -39.619
-18.5 | -1.24 | 0.02958 | -0.1043 | -41.9202
-18 | -1.218 | 0.02765 | -0.1026 | -44.0506
-17.5 | -1.1941 | 0.02596 | -0.1008 | -45.9977
-17 | -1.1668 | 0.02453 | -0.099 | -47.5662
-16.5 | -1.1389 | 0.02317 | -0.0972 | -49.1541
-16 | -1.1076 | 0.02197 | -0.0956 | -50.4142
-15.5 | -1.0768 | 0.02081 | -0.0938 | -51.7444
-15 | -1.0465 | 0.01963 | -0.0918 | -53.3113
-14.5 | -1.0149 | 0.01859 | -0.0898 | -54.5939
-14 | -0.979 | 0.01776 | -0.0882 | -55.1239
-13.5 | -0.9422 | 0.01697 | -0.0867 | -55.5215
-13 | -0.9062 | 0.01611 | -0.085 | -56.2508
-12.5 | -0.8677 | 0.01539 | -0.0835 | -56.3808
-12 | -0.8285 | 0.01472 | -0.0821 | -56.284
-11.5 | -0.789 | 0.01407 | -0.0807 | -56.0768
-11 | -0.7486 | 0.01346 | -0.0792 | -55.6166
-10.5 | -0.7071 | 0.01294 | -0.078 | -54.6445
-10 | -0.6669 | 0.01237 | -0.0764 | -53.9127
-9.5 | -0.6233 | 0.01193 | -0.0753 | -52.2464
-9 | -0.5811 | 0.01145 | -0.0739 | -50.7511
-8.5 | -0.5377 | 0.01104 | -0.0727 | -48.7047
-8 | -0.4937 | 0.0106 | -0.0715 | -46.5755
-7.5 | -0.4485 | 0.01022 | -0.0705 | -43.8845
-7 | -0.4046 | 0.00982 | -0.0692 | -41.2016
-6.5 | -0.3603 | 0.00943 | -0.068 | -38.2078
-6 | -0.3158 | 0.00905 | -0.0667 | -34.895
-5.5 | -0.2746 | 0.0086 | -0.0648 | -31.9302
-5 | -0.2359 | 0.00809 | -0.0624 | -29.1595
-4.5 | -0.2006 | 0.00753 | -0.0592 | -26.6401
-4 | -0.1697 | 0.00692 | -0.0552 | -24.5231
-3.5 | -0.1454 | 0.00625 | -0.0497 | -23.264
-3 | -0.127 | 0.0056 | -0.0428 | -22.6786
-2.5 | -0.1272 | 0.00505 | -0.0315 | -25.1881
-2 | -0.1097 | 0.00433 | -0.0241 | -25.3349
-1.5 | -0.0792 | 0.00362 | -0.0193 | -21.8785
-1 | -0.0221 | 0.00357 | -0.0201 | -6.1905
-0.5 | 0.0373 | 0.00356 | -0.0214 | 10.4775
0 | 0.0956 | 0.00352 | -0.0224 | 27.1591
0.5 | 0.1543 | 0.00359 | -0.0234 | 42.9805
1 | 0.2133 | 0.00363 | -0.0245 | 58.7603
1.5 | 0.271 | 0.00362 | -0.0255 | 74.8619
2 | 0.3257 | 0.00363 | -0.0258 | 89.7245
2.5 | 0.3277 | 0.00446 | -0.0147 | 73.4753
3.5 | 0.3052 | 0.00635 | 0.012 | 48.063
4 | 0.3204 | 0.00723 | 0.0192 | 44.3154
4.5 | 0.3421 | 0.00807 | 0.0249 | 42.3916
5 | 0.3722 | 0.00877 | 0.0289 | 42.4401
5.5 | 0.4043 | 0.00948 | 0.0325 | 42.6477
6 | 0.441 | 0.01009 | 0.0351 | 43.7066
6.5 | 0.4781 | 0.01072 | 0.0376 | 44.5989
7 | 0.5173 | 0.01131 | 0.0397 | 45.7383
8 | 0.6014 | 0.01229 | 0.0426 | 48.9341
8.5 | 0.6435 | 0.01279 | 0.044 | 50.3127
9 | 0.6857 | 0.01332 | 0.0454 | 51.479
9.5 | 0.7289 | 0.01382 | 0.0465 | 52.7424
10 | 0.7693 | 0.01443 | 0.048 | 53.3125
10.5 | 0.8102 | 0.01504 | 0.0494 | 53.8697
11 | 0.8523 | 0.01561 | 0.0504 | 54.5996
11.5 | 0.8915 | 0.01632 | 0.0519 | 54.6262
12 | 0.9306 | 0.01705 | 0.0533 | 54.5806
12.5 | 0.9697 | 0.0178 | 0.0547 | 54.4775
13 | 1.0071 | 0.01863 | 0.0562 | 54.058
13.5 | 1.0407 | 0.01963 | 0.0581 | 53.0158
14 | 1.0741 | 0.02067 | 0.06 | 51.9642
14.5 | 1.1069 | 0.02174 | 0.0618 | 50.9154
15 | 1.1384 | 0.02293 | 0.0637 | 49.6468
15.5 | 1.1679 | 0.02429 | 0.0657 | 48.0815
16 | 1.1985 | 0.0256 | 0.0673 | 46.8164
16.5 | 1.2271 | 0.02702 | 0.0691 | 45.4145
17 | 1.2532 | 0.02864 | 0.071 | 43.757
17.5 | 1.2772 | 0.03048 | 0.0729 | 41.9029
18 | 1.3008 | 0.03233 | 0.0746 | 40.2351
18.5 | 1.3213 | 0.03451 | 0.0764 | 38.2875
19 | 1.3368 | 0.03712 | 0.0783 | 36.0129
19.5 | 1.3489 | 0.04017 | 0.0799 | 33.5798
20 | 1.3552 | 0.04376 | 0.0817 | 30.9689

## 67. Re 4M Mach 0.10 (1)
BIGFOIL.COM POLAR EXPORT
NACA67A118
NACA67A118 |  |  |  | Cl Max: | 1.36 | at alpha= | 14 | deg
JavaFoil+Calcfoil stall+Eppler ext transition |  |  |  | L/D Max: | 120.375 | at alpha= | 3.5 | deg
Re: | 4000000 |  |  | Cd Min: | 0.00301 | at alpha= | -1 | deg
Mach: | 0.1 |  |  | Cl=0 at alpha= | -0.84127 | deg
|  |  |  | @ Cl=0.1, Cd= | 0.0031855
|  |  |  | @ Cl=0.4, Cd= | 0.0036538
|  |  |  | @ Cl=0.6, Cd= | 0.0064615
alpha (deg) | Cl | Cd | Cm | Cl/Cd
-20 | -0.937 | 0.15157 | 0.022 | -6.184
-19.5 | -0.963 | 0.13798 | 0.022 | -6.979
-19 | -0.987 | 0.12676 | 0.022 | -7.785
-18.5 | -1.009 | 0.11638 | 0.022 | -8.673
-18 | -1.039 | 0.10043 | 0.022 | -10.342
-17.5 | -1.079 | 0.07815 | 0.023 | -13.81
-17 | -1.191 | 0.03377 | 0.026 | -35.273
-16.5 | -1.212 | 0.02925 | 0.025 | -41.43
-16 | -1.226 | 0.02607 | 0.024 | -47.028
-15.5 | -1.232 | 0.02438 | 0.023 | -50.536
-15 | -1.237 | 0.02239 | 0.022 | -55.249
-14.5 | -1.236 | 0.02098 | 0.02 | -58.922
-14 | -1.23 | 0.01977 | 0.019 | -62.229
-13.5 | -1.221 | 0.01854 | 0.018 | -65.825
-13 | -1.206 | 0.01763 | 0.016 | -68.391
-12.5 | -1.187 | 0.01669 | 0.015 | -71.126
-12 | -1.164 | 0.01596 | 0.014 | -72.93
-11.5 | -1.137 | 0.0152 | 0.012 | -74.751
-11 | -1.105 | 0.01458 | 0.011 | -75.825
-10.5 | -1.07 | 0.01392 | 0.009 | -76.909
-10 | -1.032 | 0.01332 | 0.008 | -77.487
-9.5 | -0.989 | 0.01272 | 0.007 | -77.766
-9 | -0.943 | 0.01221 | 0.005 | -77.246
-8.5 | -0.895 | 0.01169 | 0.004 | -76.553
-8 | -0.845 | 0.01115 | 0.002 | -75.724
-7.5 | -0.792 | 0.01069 | 0.001 | -74.096
-7 | -0.739 | 0.01028 | -0.001 | -71.867
-6.5 | -0.683 | 0.00992 | -0.002 | -68.873
-6 | -0.627 | 0.00954 | -0.004 | -65.681
-5.5 | -0.569 | 0.00919 | -0.005 | -61.861
-5 | -0.51 | 0.00891 | -0.007 | -57.223
-4.5 | -0.45 | 0.0086 | -0.008 | -52.372
-4 | -0.39 | 0.00663 | -0.01 | -58.916
-3.5 | -0.33 | 0.00472 | -0.011 | -70.001
-3 | -0.27 | 0.00364 | -0.013 | -73.989
-2.5 | -0.208 | 0.00315 | -0.014 | -66.014
-2 | -0.145 | 0.00307 | -0.016 | -47.429
-1.5 | -0.083 | 0.00337 | -0.017 | -24.643
-1 | -0.02 | 0.00301 | -0.019 | -6.711
-0.5 | 0.043 | 0.00302 | -0.021 | 14.142
0 | 0.105 | 0.0032 | -0.022 | 32.921
0.5 | 0.168 | 0.00322 | -0.024 | 52.183
1 | 0.231 | 0.00339 | -0.025 | 68.073
1.5 | 0.293 | 0.00354 | -0.027 | 82.887
2 | 0.355 | 0.00358 | -0.028 | 99.024
2.5 | 0.416 | 0.00368 | -0.03 | 113.177
3 | 0.477 | 0.00403 | -0.031 | 118.298
3.5 | 0.538 | 0.00447 | -0.033 | 120.375
4 | 0.596 | 0.00637 | -0.034 | 93.591
4.5 | 0.655 | 0.00772 | -0.035 | 84.918
5 | 0.714 | 0.00987 | -0.037 | 72.313
5.5 | 0.772 | 0.01025 | -0.038 | 75.317
6 | 0.829 | 0.01067 | -0.04 | 77.699
6.5 | 0.884 | 0.01106 | -0.041 | 79.883
7 | 0.937 | 0.0115 | -0.043 | 81.452
7.5 | 0.988 | 0.01195 | -0.044 | 82.69
8 | 1.037 | 0.01241 | -0.045 | 83.551
8.5 | 1.083 | 0.01288 | -0.047 | 84.068
9 | 1.126 | 0.01344 | -0.048 | 83.789
9.5 | 1.167 | 0.014 | -0.05 | 83.356
10 | 1.204 | 0.01506 | -0.051 | 79.929
10.5 | 1.237 | 0.01579 | -0.052 | 78.368
11 | 1.267 | 0.01649 | -0.054 | 76.851
11.5 | 1.293 | 0.01725 | -0.055 | 74.949
12 | 1.315 | 0.01807 | -0.056 | 72.761
12.5 | 1.332 | 0.01893 | -0.057 | 70.368
13 | 1.346 | 0.0199 | -0.059 | 67.607
13.5 | 1.355 | 0.02096 | -0.06 | 64.623
14 | 1.36 | 0.02193 | -0.061 | 61.989
14.5 | 1.36 | 0.02322 | -0.062 | 58.561
15 | 1.356 | 0.02457 | -0.063 | 55.199
15.5 | 1.348 | 0.02623 | -0.064 | 51.377
16 | 1.335 | 0.02832 | -0.065 | 47.133
16.5 | 1.319 | 0.03053 | -0.066 | 43.193
17 | 1.298 | 0.03326 | -0.067 | 39.034
17.5 | 1.275 | 0.03626 | -0.068 | 35.169
18 | 1.199 | 0.05676 | -0.065 | 21.124
18.5 | 1.121 | 0.09007 | -0.059 | 12.445
19 | 1.068 | 0.11818 | -0.054 | 9.036

## 68. Re 4M Mach 0.10 (2)
BIGFOIL.COM POLAR EXPORT
NACA67A118
NACA67A118 |  |  |  | Cl Max: | 1.349 | at alpha= | 20 | deg
XFOIL ncrit=9 |  |  |  | L/D Max: | 89.9451 | at alpha= | 2 | deg
Re: | 4000000 |  |  | Cd Min: | 0.04578 | at alpha= | 20 | deg
Mach: | 0.1 |  |  | Cl=0 at alpha= | -0.81323 | deg
|  |  |  | @ Cl=0.1, Cd= | 0.0035346
|  |  |  | @ Cl=0.4, Cd= | 0.0095024
|  |  |  | @ Cl=0.6, Cd= | 0.012416
alpha (deg) | Cl | Cd | Cm | Cl/Cd
-20 | -1.2714 | 0.0397 | -0.113 | -32.0252
-19.5 | -1.2579 | 0.03662 | -0.1119 | -34.3501
-19 | -1.2516 | 0.03328 | -0.1098 | -37.6082
-18.5 | -1.2358 | 0.03082 | -0.1078 | -40.0973
-18 | -1.2152 | 0.02868 | -0.106 | -42.371
-17.5 | -1.1918 | 0.02685 | -0.1041 | -44.3873
-17 | -1.167 | 0.02523 | -0.102 | -46.2545
-16.5 | -1.1394 | 0.02377 | -0.1001 | -47.9344
-16 | -1.1087 | 0.02248 | -0.0983 | -49.3194
-15.5 | -1.0771 | 0.02132 | -0.0965 | -50.5206
-15 | -1.0464 | 0.0201 | -0.0944 | -52.0597
-14.5 | -1.0155 | 0.01897 | -0.0922 | -53.5319
-14 | -0.9807 | 0.01806 | -0.0904 | -54.3023
-13.5 | -0.9432 | 0.01724 | -0.0889 | -54.71
-13 | -0.9071 | 0.01638 | -0.087 | -55.3785
-12.5 | -0.8687 | 0.01561 | -0.0855 | -55.6502
-12 | -0.8291 | 0.01492 | -0.084 | -55.5697
-11.5 | -0.7894 | 0.01426 | -0.0824 | -55.3576
-11 | -0.7492 | 0.01361 | -0.0809 | -55.0478
-10.5 | -0.7071 | 0.01308 | -0.0795 | -54.0596
-10 | -0.667 | 0.01249 | -0.0778 | -53.4027
-9.5 | -0.6234 | 0.01204 | -0.0767 | -51.7774
-9 | -0.5805 | 0.01156 | -0.0753 | -50.2163
-8.5 | -0.5365 | 0.01115 | -0.0741 | -48.1166
-8 | -0.493 | 0.01069 | -0.0728 | -46.1179
-7.5 | -0.4473 | 0.01031 | -0.0718 | -43.3851
-7 | -0.4028 | 0.0099 | -0.0705 | -40.6869
-6.5 | -0.3587 | 0.0095 | -0.0691 | -37.7579
-6 | -0.314 | 0.00912 | -0.0678 | -34.4298
-5.5 | -0.2718 | 0.00867 | -0.066 | -31.3495
-5 | -0.2337 | 0.00814 | -0.0634 | -28.7101
-4.5 | -0.1975 | 0.00759 | -0.0604 | -26.0211
-4 | -0.1668 | 0.00697 | -0.0563 | -23.9311
-3.5 | -0.1423 | 0.0063 | -0.0508 | -22.5873
-3 | -0.1239 | 0.00564 | -0.0438 | -21.9681
-2.5 | -0.1257 | 0.00507 | -0.0322 | -24.7929
-2 | -0.1097 | 0.00434 | -0.0244 | -25.2765
-1.5 | -0.0797 | 0.00363 | -0.0194 | -21.9559
-1 | -0.0223 | 0.00358 | -0.0202 | -6.2291
-0.5 | 0.0374 | 0.00358 | -0.0215 | 10.4469
0 | 0.0961 | 0.00353 | -0.0225 | 27.2238
0.5 | 0.1551 | 0.0036 | -0.0235 | 43.0833
1 | 0.2145 | 0.00364 | -0.0246 | 58.9286
1.5 | 0.2725 | 0.00363 | -0.0256 | 75.0689
2 | 0.3274 | 0.00364 | -0.0258 | 89.9451
2.5 | 0.3278 | 0.00445 | -0.0144 | 73.6629
3 | 0.3027 | 0.00539 | 0.0023 | 56.1596
3.5 | 0.3036 | 0.00639 | 0.0127 | 47.5117
4 | 0.318 | 0.0073 | 0.0201 | 43.5616
5 | 0.3699 | 0.00886 | 0.03 | 41.7494
5.5 | 0.4027 | 0.00956 | 0.0334 | 42.1234
6 | 0.4388 | 0.0102 | 0.0362 | 43.0196
6.5 | 0.4762 | 0.01084 | 0.0387 | 43.9299
7 | 0.5164 | 0.01141 | 0.0407 | 45.2585
7.5 | 0.5573 | 0.01195 | 0.0425 | 46.636
8 | 0.6004 | 0.01242 | 0.0438 | 48.3414
8.5 | 0.6433 | 0.01292 | 0.0452 | 49.791
9 | 0.6857 | 0.01346 | 0.0466 | 50.9435
9.5 | 0.7283 | 0.01399 | 0.0479 | 52.0586
10 | 0.7693 | 0.0146 | 0.0494 | 52.6918
10.5 | 0.8112 | 0.0152 | 0.0507 | 53.3684
11 | 0.8534 | 0.0158 | 0.0519 | 54.0127
11.5 | 0.8916 | 0.01657 | 0.0536 | 53.8081
12 | 0.9321 | 0.01727 | 0.0549 | 53.9722
12.5 | 0.9709 | 0.01807 | 0.0564 | 53.7299
13 | 1.0073 | 0.01897 | 0.0581 | 53.0996
13.5 | 1.042 | 0.01997 | 0.06 | 52.1783
14 | 1.0762 | 0.02102 | 0.0619 | 51.1989
14.5 | 1.1072 | 0.02222 | 0.064 | 49.829
15 | 1.1392 | 0.02344 | 0.066 | 48.6007
15.5 | 1.1685 | 0.02485 | 0.068 | 47.0221
16 | 1.2001 | 0.02617 | 0.0697 | 45.8579
16.5 | 1.2269 | 0.02776 | 0.0717 | 44.1967
17 | 1.2537 | 0.02943 | 0.0736 | 42.5994
17.5 | 1.2762 | 0.03143 | 0.0757 | 40.6045
18 | 1.2973 | 0.03355 | 0.0777 | 38.6677
18.5 | 1.3168 | 0.03593 | 0.0795 | 36.649
19 | 1.3301 | 0.03884 | 0.0814 | 34.2456
19.5 | 1.3384 | 0.04233 | 0.0832 | 31.6182
20 | 1.349 | 0.04578 | 0.0844 | 29.467

## 69. Re 4M Mach 0.25 (1)
BIGFOIL.COM POLAR EXPORT
NACA67A118
NACA67A118 |  |  |  | Cl Max: | 1.276 | at alpha= | 12.5 | deg
JavaFoil+Calcfoil stall+Eppler ext transition |  |  |  | L/D Max: | 120.121 | at alpha= | 3.5 | deg
Re: | 4000000 |  |  | Cd Min: | 0.00309 | at alpha= | 0 | deg
Mach: | 0.25 |  |  | Cl=0 at alpha= | -0.83846 | deg
|  |  |  | @ Cl=0.1, Cd= | 0.0031312
|  |  |  | @ Cl=0.4, Cd= | 0.0036586
|  |  |  | @ Cl=0.6, Cd= | 0.006198
alpha (deg) | Cl | Cd | Cm | Cl/Cd
-18 | -0.703 | 0.14545 | 0.017 | -4.835
-17.5 | -0.751 | 0.13613 | 0.017 | -5.516
-17 | -0.797 | 0.12517 | 0.017 | -6.364
-16.5 | -0.839 | 0.11482 | 0.017 | -7.306
-16 | -0.881 | 0.10241 | 0.017 | -8.599
-15.5 | -0.927 | 0.08518 | 0.018 | -10.881
-15 | -1.061 | 0.03333 | 0.021 | -31.845
-14.5 | -1.106 | 0.02571 | 0.021 | -43.033
-14 | -1.129 | 0.02281 | 0.019 | -49.527
-13.5 | -1.143 | 0.02097 | 0.018 | -54.484
-13 | -1.148 | 0.01948 | 0.017 | -58.959
-12.5 | -1.146 | 0.01824 | 0.015 | -62.848
-12 | -1.137 | 0.01726 | 0.014 | -65.847
-11.5 | -1.121 | 0.01635 | 0.013 | -68.54
-11 | -1.099 | 0.01552 | 0.011 | -70.831
-10.5 | -1.071 | 0.01478 | 0.01 | -72.487
-10 | -1.039 | 0.0141 | 0.008 | -73.666
-9.5 | -0.999 | 0.01344 | 0.007 | -74.384
-9 | -0.956 | 0.0128 | 0.005 | -74.668
-8.5 | -0.91 | 0.01221 | 0.004 | -74.467
-8 | -0.86 | 0.01162 | 0.002 | -74.048
-7.5 | -0.809 | 0.01112 | 0.001 | -72.702
-7 | -0.755 | 0.01068 | -0.001 | -70.645
-6.5 | -0.699 | 0.01028 | -0.002 | -68.015
-6 | -0.642 | 0.00985 | -0.004 | -65.157
-5.5 | -0.583 | 0.00947 | -0.005 | -61.514
-5 | -0.523 | 0.00891 | -0.007 | -58.693
-4.5 | -0.462 | 0.00857 | -0.008 | -53.898
-4 | -0.4 | 0.00671 | -0.01 | -59.689
-3.5 | -0.338 | 0.00527 | -0.012 | -64.233
-3 | -0.277 | 0.00357 | -0.013 | -77.424
-2.5 | -0.213 | 0.00355 | -0.015 | -60.105
-2 | -0.149 | 0.00347 | -0.016 | -43.039
-1.5 | -0.085 | 0.00342 | -0.018 | -24.983
-1 | -0.021 | 0.00342 | -0.019 | -6.068
-0.5 | 0.044 | 0.00342 | -0.021 | 12.842
0 | 0.108 | 0.00309 | -0.023 | 34.985
0.5 | 0.173 | 0.00311 | -0.024 | 55.453
1 | 0.237 | 0.00329 | -0.026 | 72.005
1.5 | 0.301 | 0.00331 | -0.027 | 90.875
2 | 0.364 | 0.00355 | -0.029 | 102.423
2.5 | 0.427 | 0.00374 | -0.03 | 114.218
3 | 0.49 | 0.00415 | -0.032 | 118.043
3.5 | 0.552 | 0.00459 | -0.033 | 120.121
4 | 0.612 | 0.0066 | -0.035 | 92.654
4.5 | 0.672 | 0.00806 | -0.036 | 83.402
5 | 0.732 | 0.01021 | -0.038 | 71.707
5.5 | 0.791 | 0.01066 | -0.039 | 74.205
6 | 0.849 | 0.01107 | -0.041 | 76.71
6.5 | 0.904 | 0.01152 | -0.042 | 78.497
7 | 0.957 | 0.01196 | -0.044 | 80.064
7.5 | 1.008 | 0.01245 | -0.045 | 80.956
8 | 1.055 | 0.01298 | -0.047 | 81.347
8.5 | 1.1 | 0.01355 | -0.048 | 81.14
9 | 1.14 | 0.0141 | -0.049 | 80.857
9.5 | 1.176 | 0.01526 | -0.051 | 77.031
10 | 1.207 | 0.01598 | -0.052 | 75.498
10.5 | 1.233 | 0.01688 | -0.054 | 73.028
11 | 1.253 | 0.01775 | -0.055 | 70.595
11.5 | 1.267 | 0.01873 | -0.056 | 67.642
12 | 1.275 | 0.01966 | -0.058 | 64.872
12.5 | 1.276 | 0.02078 | -0.059 | 61.402
13 | 1.27 | 0.02202 | -0.06 | 57.68
13.5 | 1.256 | 0.02372 | -0.061 | 52.95
14 | 1.236 | 0.02526 | -0.062 | 48.92
14.5 | 1.207 | 0.02745 | -0.063 | 43.955
15 | 1.17 | 0.03016 | -0.064 | 38.808
15.5 | 1.11 | 0.03848 | -0.064 | 28.834
16 | 0.952 | 0.09673 | -0.049 | 9.837
16.5 | 0.9 | 0.10924 | -0.047 | 8.242
17 | 0.848 | 0.12167 | -0.045 | 6.967
17.5 | 0.795 | 0.13169 | -0.044 | 6.035

## 70. Re 4M Mach 0.25 (2)
BIGFOIL.COM POLAR EXPORT
NACA67A118
NACA67A118 |  |  |  | Cl Max: | 1.2786 | at alpha= | 19 | deg
XFOIL ncrit=9 |  |  |  | L/D Max: | 90.7547 | at alpha= | 2 | deg
Re: | 4000000 |  |  | Cd Min: | 0.06283 | at alpha= | 20 | deg
Mach: | 0.25 |  |  | Cl=0 at alpha= | -0.81057 | deg
|  |  |  | @ Cl=0.1, Cd= | 0.0036114
|  |  |  | @ Cl=0.4, Cd= | 0.010219
|  |  |  | @ Cl=0.6, Cd= | 0.013157
alpha (deg) | Cl | Cd | Cm | Cl/Cd
-20 | -1.1666 | 0.05757 | -0.1264 | -20.264
-19.5 | -1.1757 | 0.05098 | -0.1276 | -23.062
-19 | -1.1797 | 0.04545 | -0.1274 | -25.956
-18.5 | -1.1783 | 0.04078 | -0.1264 | -28.8941
-18 | -1.1689 | 0.03701 | -0.1248 | -31.5834
-17.5 | -1.1657 | 0.03316 | -0.1221 | -35.1538
-16.5 | -1.1302 | 0.02799 | -0.1167 | -40.3787
-16 | -1.1061 | 0.02595 | -0.114 | -42.6243
-15.5 | -1.0769 | 0.02429 | -0.1114 | -44.3351
-15 | -1.0486 | 0.02269 | -0.1086 | -46.2142
-14.5 | -1.0151 | 0.02141 | -0.1061 | -47.4124
-14 | -0.9846 | 0.02001 | -0.1032 | -49.2054
-13.5 | -0.9484 | 0.01888 | -0.1008 | -50.2331
-13 | -0.9121 | 0.01783 | -0.0984 | -51.1554
-12.5 | -0.8717 | 0.01697 | -0.0964 | -51.3671
-12 | -0.8337 | 0.01603 | -0.0941 | -52.0087
-11.5 | -0.793 | 0.01525 | -0.092 | -52
-11 | -0.75 | 0.01458 | -0.0902 | -51.4403
-10.5 | -0.7092 | 0.01386 | -0.0881 | -51.1688
-10 | -0.6659 | 0.01327 | -0.0863 | -50.1809
-9.5 | -0.6223 | 0.0127 | -0.0846 | -49
-9 | -0.5776 | 0.01219 | -0.083 | -47.3831
-8.5 | -0.5332 | 0.01167 | -0.0814 | -45.6898
-8 | -0.4869 | 0.01121 | -0.08 | -43.4344
-7.5 | -0.4406 | 0.01077 | -0.0786 | -40.9099
-7 | -0.3954 | 0.01032 | -0.0771 | -38.314
-6.5 | -0.3484 | 0.00993 | -0.0758 | -35.0856
-6 | -0.3027 | 0.00951 | -0.0743 | -31.8297
-5.5 | -0.2595 | 0.00904 | -0.0723 | -28.7058
-5 | -0.2199 | 0.00849 | -0.0696 | -25.9011
-4.5 | -0.183 | 0.00791 | -0.0664 | -23.1353
-4 | -0.1513 | 0.00726 | -0.0622 | -20.8402
-3.5 | -0.126 | 0.00655 | -0.0566 | -19.2366
-3 | -0.1078 | 0.00584 | -0.0494 | -18.4589
-2.5 | -0.1122 | 0.0051 | -0.0372 | -22
-2 | -0.1092 | 0.0044 | -0.0261 | -24.8182
-1.5 | -0.0824 | 0.00367 | -0.0201 | -22.4523
-1 | -0.0233 | 0.00364 | -0.0208 | -6.4011
-0.5 | 0.0382 | 0.00365 | -0.0221 | 10.4658
0 | 0.0989 | 0.00361 | -0.0231 | 27.3961
0.5 | 0.1595 | 0.00369 | -0.0241 | 43.2249
1 | 0.2206 | 0.00371 | -0.0252 | 59.4609
1.5 | 0.2805 | 0.00373 | -0.0262 | 75.2011
2 | 0.3367 | 0.00371 | -0.0263 | 90.7547
2.5 | 0.3254 | 0.00441 | -0.0118 | 73.7868
3 | 0.2974 | 0.00554 | 0.0055 | 53.6823
3.5 | 0.2938 | 0.00668 | 0.0171 | 43.982
4 | 0.3069 | 0.00767 | 0.0249 | 40.013
4.5 | 0.329 | 0.00856 | 0.0309 | 38.4346
5 | 0.3595 | 0.00931 | 0.0352 | 38.6144
5.5 | 0.3916 | 0.01008 | 0.0391 | 38.8492
6 | 0.4302 | 0.01072 | 0.0417 | 40.1306
6.5 | 0.4676 | 0.01143 | 0.0446 | 40.9099
7 | 0.509 | 0.01205 | 0.0467 | 42.2407
7.5 | 0.5527 | 0.01259 | 0.0484 | 43.8999
8 | 0.5971 | 0.01312 | 0.05 | 45.5107
8.5 | 0.6408 | 0.01368 | 0.0516 | 46.8421
9 | 0.6846 | 0.01427 | 0.0533 | 47.9748
9.5 | 0.7293 | 0.01485 | 0.0547 | 49.1111
10 | 0.7709 | 0.01556 | 0.0567 | 49.5437
10.5 | 0.8143 | 0.01622 | 0.0583 | 50.2035
11 | 0.8562 | 0.01698 | 0.06 | 50.424
11.5 | 0.8983 | 0.01775 | 0.0618 | 50.6085
12 | 0.9372 | 0.01868 | 0.0639 | 50.1713
12.5 | 0.9761 | 0.01966 | 0.066 | 49.649
13 | 1.012 | 0.02081 | 0.0684 | 48.6305
14 | 1.0808 | 0.02334 | 0.0732 | 46.3068
14.5 | 1.1117 | 0.02485 | 0.0759 | 44.7364
15 | 1.1433 | 0.02636 | 0.0784 | 43.3725
15.5 | 1.1724 | 0.02811 | 0.081 | 41.7076
16 | 1.1991 | 0.0301 | 0.0835 | 39.8372
17 | 1.2436 | 0.03487 | 0.0886 | 35.6639
17.5 | 1.2561 | 0.03813 | 0.0913 | 32.9426
18.5 | 1.2715 | 0.04603 | 0.0953 | 27.6233
19 | 1.2786 | 0.05049 | 0.0963 | 25.3238
19.5 | 1.2784 | 0.0558 | 0.0967 | 22.9104
20 | 1.2666 | 0.06283 | 0.096 | 20.1592

## 71. Re 4M Mach 0.50 (1)
BIGFOIL.COM POLAR EXPORT
NACA67A118
NACA67A118 |  |  |  | Cl Max: | 1.171 | at alpha= | 20 | deg
JavaFoil+Calcfoil stall+Eppler ext transition |  |  |  | L/D Max: | 119.582 | at alpha= | 2.5 | deg
Re: | 4000000 |  |  | Cd Min: | 0.00362 | at alpha= | -1 | deg
Mach: | 0.5 |  |  | Cl=0 at alpha= | -0.84028 | deg
|  |  |  | @ Cl=0.1, Cd= | 0.0036483
|  |  |  | @ Cl=0.4, Cd= | 0.0038521
|  |  |  | @ Cl=0.6, Cd= | 0.0064472
alpha (deg) | Cl | Cd | Cm | Cl/Cd
-20 | -1.08 | 0.16119 | 0.024 | -6.702
-19.5 | -1.053 | 0.15689 | 0.023 | -6.712
-19 | -1.029 | 0.15266 | 0.023 | -6.74
-18.5 | -0.996 | 0.15174 | 0.021 | -6.566
-18 | -0.968 | 0.14714 | 0.02 | -6.579
-17.5 | -0.94 | 0.14286 | 0.019 | -6.583
-17 | -0.915 | 0.1386 | 0.018 | -6.602
-16.5 | -0.886 | 0.13356 | 0.017 | -6.632
-16 | -0.856 | 0.12654 | 0.016 | -6.763
-15.5 | -0.828 | 0.11984 | 0.014 | -6.908
-15 | -0.8 | 0.11749 | 0.014 | -6.811
-14.5 | -0.773 | 0.11609 | 0.013 | -6.662
-14 | -0.743 | 0.12473 | 0.011 | -5.955
-13.5 | -0.715 | 0.10573 | 0.01 | -6.764
-13 | -0.688 | 0.10259 | 0.01 | -6.702
-12.5 | -0.66 | 0.09895 | 0.009 | -6.667
-12 | -0.632 | 0.09249 | 0.008 | -6.831
-11.5 | -0.603 | 0.08457 | 0.007 | -7.131
-11 | -0.575 | 0.07582 | 0.006 | -7.589
-10.5 | -0.548 | 0.0685 | 0.006 | -8.007
-10 | -0.52 | 0.06986 | 0.005 | -7.44
-9.5 | -0.494 | 0.06139 | 0.004 | -8.047
-9 | -0.861 | 0.01699 | 0.006 | -50.668
-8.5 | -0.895 | 0.01539 | 0.004 | -58.169
-8 | -0.885 | 0.01416 | 0.002 | -62.504
-7.5 | -0.854 | 0.01352 | 0.001 | -63.153
-7 | -0.81 | 0.01267 | -0.001 | -63.982
-6.5 | -0.759 | 0.01196 | -0.003 | -63.474
-6 | -0.702 | 0.0113 | -0.004 | -62.177
-5.5 | -0.642 | 0.01075 | -0.006 | -59.682
-5 | -0.578 | 0.01025 | -0.008 | -56.379
-4.5 | -0.512 | 0.00981 | -0.009 | -52.162
-4 | -0.444 | 0.0094 | -0.011 | -47.22
-3.5 | -0.375 | 0.00701 | -0.013 | -53.542
-3 | -0.307 | 0.00438 | -0.015 | -70.194
-2.5 | -0.237 | 0.00379 | -0.016 | -62.505
-2 | -0.166 | 0.00372 | -0.018 | -44.607
-1.5 | -0.095 | 0.00364 | -0.02 | -26.1
-1 | -0.023 | 0.00362 | -0.022 | -6.373
-0.5 | 0.049 | 0.00362 | -0.023 | 13.497
0 | 0.121 | 0.00366 | -0.025 | 32.937
0.5 | 0.192 | 0.00368 | -0.027 | 52.23
1 | 0.264 | 0.0037 | -0.029 | 71.383
1.5 | 0.335 | 0.00375 | -0.03 | 89.431
2 | 0.405 | 0.00386 | -0.032 | 104.937
2.5 | 0.475 | 0.00397 | -0.034 | 119.582
3 | 0.544 | 0.0046 | -0.035 | 118.295
3.5 | 0.611 | 0.00681 | -0.037 | 89.706
4 | 0.678 | 0.00848 | -0.039 | 79.959
4.5 | 0.744 | 0.01118 | -0.04 | 66.57
5 | 0.809 | 0.01146 | -0.042 | 70.592
5.5 | 0.872 | 0.01222 | -0.044 | 71.342
6 | 0.931 | 0.01282 | -0.045 | 72.619
6.5 | 0.984 | 0.01349 | -0.047 | 72.946
7 | 1.028 | 0.01424 | -0.049 | 72.227
7.5 | 1.061 | 0.01505 | -0.05 | 70.455
8 | 1.074 | 0.01669 | -0.052 | 64.332
8.5 | 1.049 | 0.01811 | -0.053 | 57.925
9 | 0.881 | 0.02069 | -0.055 | 42.564
9.5 | 0.591 | 0.06305 | -0.034 | 9.366
10 | 0.613 | 0.07116 | -0.029 | 8.61
10.5 | 0.64 | 0.07986 | -0.029 | 8.012
11 | 0.669 | 0.0746 | -0.032 | 8.969
11.5 | 0.696 | 0.08447 | -0.031 | 8.241
12 | 0.724 | 0.09225 | -0.033 | 7.849
12.5 | 0.752 | 0.09629 | -0.034 | 7.812
13 | 0.78 | 0.10013 | -0.035 | 7.786
13.5 | 0.807 | 0.10404 | -0.036 | 7.758
14 | 0.836 | 0.10971 | -0.038 | 7.625
14.5 | 0.865 | 0.11617 | -0.04 | 7.448
15 | 0.891 | 0.11683 | -0.04 | 7.63
15.5 | 0.919 | 0.12162 | -0.041 | 7.557
16 | 0.948 | 0.1295 | -0.043 | 7.321
16.5 | 0.98 | 0.13377 | -0.047 | 7.326
17 | 1.004 | 0.13578 | -0.046 | 7.39
17.5 | 1.031 | 0.13883 | -0.047 | 7.426
18 | 1.061 | 0.14574 | -0.05 | 7.283
18.5 | 1.094 | 0.14951 | -0.053 | 7.315
19 | 1.115 | 0.15721 | -0.051 | 7.091
19.5 | 1.142 | 0.16363 | -0.052 | 6.981
20 | 1.171 | 0.16745 | -0.054 | 6.992

## 72. Re 4M Mach 0.50 (2)
BIGFOIL.COM POLAR EXPORT
NACA67A118
NACA67A118 |  |  |  | Cl Max: | 0.9555 | at alpha= | 12.5 | deg
XFOIL ncrit=9 |  |  |  | L/D Max: | 92.4688 | at alpha= | 2 | deg
Re: | 4000000 |  |  | Cd Min: | 0.13254 | at alpha= | 17.5 | deg
Mach: | 0.5 |  |  | Cl=0 at alpha= | -0.78886 | deg
|  |  |  | @ Cl=0.1, Cd= | 0.0040792
|  |  |  | @ Cl=0.4, Cd= | 0.013433
|  |  |  | @ Cl=0.6, Cd= | 0.016585
alpha (deg) | Cl | Cd | Cm | Cl/Cd
-17 | -0.4831 | 0.12805 | -0.1138 | -3.7727
-16.5 | -0.5151 | 0.11439 | -0.1221 | -4.503
-16 | -0.5483 | 0.10116 | -0.1302 | -5.4201
-15.5 | -0.5725 | 0.08944 | -0.1372 | -6.4009
-15 | -0.5981 | 0.07713 | -0.1448 | -7.7544
-14.5 | -0.6245 | 0.06521 | -0.1526 | -9.5768
-14 | -0.6589 | 0.05413 | -0.1583 | -12.1725
-13.5 | -0.6906 | 0.04507 | -0.1602 | -15.3228
-13 | -0.7272 | 0.03711 | -0.1584 | -19.5958
-12.5 | -0.7563 | 0.03074 | -0.1535 | -24.6031
-12 | -0.7765 | 0.02559 | -0.1464 | -30.3439
-11.5 | -0.7682 | 0.0223 | -0.1396 | -34.4484
-11 | -0.7451 | 0.01996 | -0.1333 | -37.3297
-10.5 | -0.707 | 0.01839 | -0.1282 | -38.4448
-10 | -0.664 | 0.0171 | -0.1238 | -38.8304
-9.5 | -0.6167 | 0.01605 | -0.12 | -38.4237
-9 | -0.5677 | 0.01514 | -0.1166 | -37.4967
-8.5 | -0.5172 | 0.01434 | -0.1135 | -36.0669
-8 | -0.4658 | 0.01362 | -0.1107 | -34.1997
-7.5 | -0.4144 | 0.01296 | -0.1081 | -31.9753
-7 | -0.3618 | 0.01238 | -0.1057 | -29.2246
-6.5 | -0.3095 | 0.01182 | -0.1035 | -26.1844
-6 | -0.2581 | 0.01128 | -0.1012 | -22.8812
-5.5 | -0.2068 | 0.01077 | -0.099 | -19.2015
-5 | -0.1609 | 0.01015 | -0.096 | -15.8522
-4.5 | -0.1217 | 0.00943 | -0.0918 | -12.9056
-4 | -0.0855 | 0.00872 | -0.0872 | -9.805
-3.5 | -0.0589 | 0.00791 | -0.0807 | -7.4463
-3 | -0.0426 | 0.00696 | -0.0722 | -6.1207
-2.5 | -0.0534 | 0.00569 | -0.058 | -9.3849
-2 | -0.0978 | 0.00463 | -0.0358 | -21.1231
-1.5 | -0.0952 | 0.00394 | -0.0229 | -24.1624
-1 | -0.0288 | 0.00395 | -0.0234 | -7.2911
-0.5 | 0.0394 | 0.004 | -0.0243 | 9.85
0 | 0.1083 | 0.00409 | -0.0254 | 26.4792
0.5 | 0.1774 | 0.00412 | -0.0264 | 43.0583
1 | 0.2448 | 0.00403 | -0.0271 | 60.7444
1.5 | 0.3097 | 0.004 | -0.0273 | 77.425
2 | 0.3708 | 0.00401 | -0.0266 | 92.4688
2.5 | 0.3347 | 0.00465 | -0.0051 | 71.9785
3 | 0.2855 | 0.00627 | 0.0172 | 45.5343
3.5 | 0.2592 | 0.00801 | 0.0339 | 32.3596
4.5 | 0.2856 | 0.01046 | 0.0515 | 27.304
5 | 0.3158 | 0.01146 | 0.057 | 27.5567
5.5 | 0.3523 | 0.01237 | 0.0614 | 28.4802
6 | 0.3915 | 0.01328 | 0.0654 | 29.4804
6.5 | 0.4364 | 0.01409 | 0.0684 | 30.9723
7 | 0.4852 | 0.01482 | 0.071 | 32.7395
7.5 | 0.5341 | 0.0156 | 0.0736 | 34.2372
8 | 0.5857 | 0.01635 | 0.0759 | 35.8226
8.5 | 0.6361 | 0.01718 | 0.0786 | 37.0256
9 | 0.6845 | 0.0181 | 0.0816 | 37.8177
9.5 | 0.7337 | 0.01907 | 0.0846 | 38.474
10 | 0.7821 | 0.02014 | 0.0879 | 38.8332
10.5 | 0.8288 | 0.02135 | 0.0915 | 38.8197
11 | 0.8737 | 0.02274 | 0.0954 | 38.4213
11.5 | 0.9126 | 0.02451 | 0.1001 | 37.2338
12 | 0.942 | 0.02688 | 0.1054 | 35.0446
12.5 | 0.9555 | 0.03026 | 0.1116 | 31.5763
13 | 0.9489 | 0.03508 | 0.1178 | 27.0496
13.5 | 0.9267 | 0.0415 | 0.1226 | 22.3301
14 | 0.8959 | 0.04943 | 0.1248 | 18.1246
14.5 | 0.8575 | 0.05918 | 0.1237 | 14.4897
15 | 0.8217 | 0.07017 | 0.1194 | 11.7101
15.5 | 0.7894 | 0.08233 | 0.1124 | 9.5882
16 | 0.7654 | 0.09443 | 0.1047 | 8.1055
16.5 | 0.7395 | 0.10721 | 0.0967 | 6.8977
17 | 0.7107 | 0.12029 | 0.0885 | 5.9082
17.5 | 0.6895 | 0.13254 | 0.081 | 5.2022

## 73. Re 5M Mach 0.00 (1)
BIGFOIL.COM POLAR EXPORT
NACA67A118
NACA67A118 |  |  |  | Cl Max: | 1.379 | at alpha= | 14.5 | deg
JavaFoil+Calcfoil stall+Eppler ext transition |  |  |  | L/D Max: | 104.496 | at alpha= | 2.5 | deg
Re: | 5000000 |  |  | Cd Min: | 0.00255 | at alpha= | -1.5 | deg
Mach: | 0 |  |  | Cl=0 at alpha= | -0.84127 | deg
|  |  |  | @ Cl=0.1, Cd= | 0.0032995
|  |  |  | @ Cl=0.4, Cd= | 0.0038521
|  |  |  | @ Cl=0.6, Cd= | 0.0071108
alpha (deg) | Cl | Cd | Cm | Cl/Cd
-20 | -1 | 0.13182 | 0.024 | -7.588
-19.5 | -1.024 | 0.11965 | 0.024 | -8.558
-19 | -1.049 | 0.10614 | 0.024 | -9.885
-18.5 | -1.078 | 0.09104 | 0.024 | -11.837
-18 | -1.17 | 0.04531 | 0.027 | -25.832
-17.5 | -1.219 | 0.03186 | 0.027 | -38.264
-17 | -1.235 | 0.02838 | 0.026 | -43.524
-16.5 | -1.246 | 0.02607 | 0.025 | -47.78
-16 | -1.253 | 0.02404 | 0.024 | -52.127
-15.5 | -1.257 | 0.02211 | 0.023 | -56.877
-15 | -1.257 | 0.02072 | 0.021 | -60.649
-14.5 | -1.252 | 0.01958 | 0.02 | -63.946
-14 | -1.243 | 0.01843 | 0.019 | -67.48
-13.5 | -1.231 | 0.01746 | 0.018 | -70.475
-13 | -1.213 | 0.01665 | 0.016 | -72.884
-12.5 | -1.192 | 0.01577 | 0.015 | -75.608
-12 | -1.167 | 0.01512 | 0.014 | -77.199
-11.5 | -1.138 | 0.01443 | 0.012 | -78.884
-11 | -1.106 | 0.01377 | 0.011 | -80.325
-10.5 | -1.07 | 0.01322 | 0.009 | -80.933
-10 | -1.031 | 0.01263 | 0.008 | -81.618
-9.5 | -0.988 | 0.01208 | 0.006 | -81.763
-9 | -0.941 | 0.01159 | 0.005 | -81.177
-8.5 | -0.893 | 0.01111 | 0.004 | -80.336
-8 | -0.842 | 0.01064 | 0.002 | -79.178
-7.5 | -0.79 | 0.0102 | 0.001 | -77.46
-7 | -0.736 | 0.00982 | -0.001 | -74.935
-6.5 | -0.681 | 0.00946 | -0.002 | -71.978
-6 | -0.624 | 0.00908 | -0.004 | -68.775
-5.5 | -0.567 | 0.00875 | -0.005 | -64.753
-5 | -0.508 | 0.00848 | -0.007 | -59.888
-4.5 | -0.449 | 0.00819 | -0.008 | -54.771
-4 | -0.389 | 0.00686 | -0.01 | -56.645
-3.5 | -0.328 | 0.00607 | -0.011 | -54.026
-3 | -0.268 | 0.00481 | -0.013 | -55.674
-2.5 | -0.207 | 0.00356 | -0.014 | -58.092
-2 | -0.145 | 0.00274 | -0.016 | -52.922
-1.5 | -0.083 | 0.00255 | -0.017 | -32.474
-1 | -0.02 | 0.00266 | -0.019 | -7.561
-0.5 | 0.043 | 0.00318 | -0.02 | 13.4
0 | 0.105 | 0.00331 | -0.022 | 31.765
0.5 | 0.168 | 0.00333 | -0.024 | 50.391
1 | 0.23 | 0.00334 | -0.025 | 68.838
1.5 | 0.292 | 0.00341 | -0.027 | 85.779
2 | 0.353 | 0.00349 | -0.028 | 101.217
2.5 | 0.414 | 0.00396 | -0.029 | 104.496
3 | 0.474 | 0.00498 | -0.031 | 95.175
3.5 | 0.534 | 0.006 | -0.032 | 88.937
4 | 0.593 | 0.007 | -0.034 | 84.78
4.5 | 0.653 | 0.00795 | -0.035 | 82.036
5 | 0.711 | 0.00943 | -0.037 | 75.367
5.5 | 0.769 | 0.00977 | -0.038 | 78.685
6 | 0.826 | 0.01018 | -0.04 | 81.162
6.5 | 0.881 | 0.01056 | -0.041 | 83.421
7 | 0.934 | 0.01097 | -0.042 | 85.095
7.5 | 0.985 | 0.01139 | -0.044 | 86.478
8 | 1.034 | 0.01184 | -0.045 | 87.281
8.5 | 1.08 | 0.01228 | -0.047 | 87.954
9 | 1.124 | 0.01279 | -0.048 | 87.927
9.5 | 1.166 | 0.0133 | -0.049 | 87.662
10 | 1.203 | 0.01436 | -0.051 | 83.748
10.5 | 1.238 | 0.01496 | -0.052 | 82.702
11 | 1.269 | 0.01567 | -0.053 | 80.985
11.5 | 1.296 | 0.01636 | -0.055 | 79.236
12 | 1.32 | 0.01712 | -0.056 | 77.078
12.5 | 1.339 | 0.01791 | -0.057 | 74.757
13 | 1.355 | 0.0188 | -0.058 | 72.073
13.5 | 1.367 | 0.0197 | -0.06 | 69.374
14 | 1.375 | 0.02066 | -0.061 | 66.528
14.5 | 1.379 | 0.02175 | -0.062 | 63.397
15 | 1.379 | 0.02299 | -0.063 | 59.964
15.5 | 1.375 | 0.02433 | -0.064 | 56.509
16 | 1.367 | 0.02587 | -0.065 | 52.846
16.5 | 1.355 | 0.02778 | -0.066 | 48.778
17 | 1.341 | 0.02984 | -0.067 | 44.927
17.5 | 1.324 | 0.03193 | -0.068 | 41.472
18 | 1.304 | 0.03469 | -0.069 | 37.578
18.5 | 1.274 | 0.03988 | -0.069 | 31.962
19 | 1.166 | 0.08075 | -0.062 | 14.434
19.5 | 1.118 | 0.10327 | -0.059 | 10.83

## 74. Re 5M Mach 0.00 (2)
BIGFOIL.COM POLAR EXPORT
NACA67A118
NACA67A118 |  |  |  | Cl Max: | 1.3921 | at alpha= | 20 | deg
XFOIL ncrit=9 |  |  |  | L/D Max: | 82.2054 | at alpha= | 1.5 | deg
Re: | 5000000 |  |  | Cd Min: | 0.04067 | at alpha= | 20 | deg
Mach: | 0 |  |  | Cl=0 at alpha= | -0.81593 | deg
|  |  |  | @ Cl=0.1, Cd= | 0.0031994
|  |  |  | @ Cl=0.4, Cd= | 0.0090869
|  |  |  | @ Cl=0.6, Cd= | 0.01169
alpha (deg) | Cl | Cd | Cm | Cl/Cd
-20 | -1.3168 | 0.03471 | -0.1077 | -37.9372
-19.5 | -1.2989 | 0.03237 | -0.1063 | -40.1267
-19 | -1.2782 | 0.0303 | -0.1048 | -42.1848
-18.5 | -1.2574 | 0.02829 | -0.1031 | -44.4468
-18 | -1.235 | 0.02648 | -0.1011 | -46.639
-17.5 | -1.213 | 0.02475 | -0.0989 | -49.0101
-17 | -1.188 | 0.02319 | -0.0969 | -51.229
-16.5 | -1.1574 | 0.02197 | -0.0953 | -52.6809
-16 | -1.1279 | 0.02078 | -0.0933 | -54.2782
-15.5 | -1.094 | 0.01981 | -0.0918 | -55.2246
-15 | -1.0615 | 0.01882 | -0.0899 | -56.4028
-14.5 | -1.0278 | 0.01783 | -0.0882 | -57.6444
-14 | -0.9925 | 0.01694 | -0.0865 | -58.5891
-13.5 | -0.9563 | 0.01613 | -0.0849 | -59.287
-13 | -0.9171 | 0.01546 | -0.0835 | -59.3208
-12.5 | -0.8787 | 0.01477 | -0.082 | -59.4922
-12 | -0.8414 | 0.01405 | -0.0803 | -59.8861
-11.5 | -0.8001 | 0.0135 | -0.079 | -59.2667
-11 | -0.76 | 0.01293 | -0.0775 | -58.778
-10.5 | -0.7198 | 0.01238 | -0.076 | -58.1422
-10 | -0.6769 | 0.01188 | -0.0748 | -56.9781
-9.5 | -0.6339 | 0.0114 | -0.0736 | -55.6053
-9 | -0.5912 | 0.01094 | -0.0723 | -54.0402
-8.5 | -0.547 | 0.01052 | -0.0712 | -51.9962
-8 | -0.5021 | 0.01013 | -0.0701 | -49.5656
-7.5 | -0.4579 | 0.00973 | -0.0689 | -47.0606
-7 | -0.4134 | 0.00936 | -0.0677 | -44.1667
-6.5 | -0.3675 | 0.00902 | -0.0667 | -40.7428
-6 | -0.3234 | 0.00865 | -0.0653 | -37.3873
-5.5 | -0.2809 | 0.00825 | -0.0636 | -34.0485
-5 | -0.2408 | 0.00779 | -0.0614 | -30.9114
-4.5 | -0.2035 | 0.00732 | -0.0586 | -27.8005
-4 | -0.1688 | 0.00681 | -0.0553 | -24.7871
-3.5 | -0.1398 | 0.00625 | -0.0507 | -22.368
-2.5 | -0.1049 | 0.00508 | -0.0361 | -20.6496
-2 | -0.0857 | 0.00455 | -0.029 | -18.8352
-1.5 | -0.0651 | 0.00368 | -0.0222 | -17.6902
-1 | -0.0215 | 0.00322 | -0.0202 | -6.677
-0.5 | 0.0369 | 0.00321 | -0.0212 | 11.4953
0 | 0.0963 | 0.0032 | -0.0225 | 30.0938
0.5 | 0.1555 | 0.00319 | -0.0237 | 48.7461
1 | 0.2135 | 0.00325 | -0.0246 | 65.6923
1.5 | 0.2721 | 0.00331 | -0.0258 | 82.2054
2 | 0.3021 | 0.00389 | -0.0207 | 77.6607
2.5 | 0.2822 | 0.00473 | -0.0049 | 59.6617
3 | 0.2769 | 0.00564 | 0.007 | 49.0957
3.5 | 0.2895 | 0.00648 | 0.015 | 44.6759
4 | 0.3124 | 0.00722 | 0.0206 | 43.2687
4.5 | 0.3383 | 0.00797 | 0.0256 | 42.4467
5 | 0.3724 | 0.00858 | 0.0289 | 43.4033
5.5 | 0.4067 | 0.00921 | 0.0321 | 44.1585
6 | 0.4465 | 0.00973 | 0.0342 | 45.889
6.5 | 0.4838 | 0.01035 | 0.0366 | 46.744
7 | 0.5244 | 0.01088 | 0.0385 | 48.1985
7.5 | 0.5674 | 0.01135 | 0.0399 | 49.9912
8 | 0.6115 | 0.01181 | 0.041 | 51.7782
8.5 | 0.6535 | 0.01232 | 0.0424 | 53.0438
9 | 0.6966 | 0.01282 | 0.0437 | 54.337
9.5 | 0.7393 | 0.01332 | 0.0449 | 55.503
10 | 0.7813 | 0.01386 | 0.0462 | 56.3709
10.5 | 0.8222 | 0.01442 | 0.0476 | 57.018
11 | 0.8627 | 0.01503 | 0.0489 | 57.3985
11.5 | 0.9038 | 0.01564 | 0.0502 | 57.7877
12 | 0.9427 | 0.01634 | 0.0517 | 57.6928
12.5 | 0.9807 | 0.01712 | 0.0532 | 57.2839
13 | 1.0179 | 0.01794 | 0.0548 | 56.7391
13.5 | 1.052 | 0.01892 | 0.0567 | 55.6025
14 | 1.0869 | 0.0199 | 0.0584 | 54.6181
14.5 | 1.1201 | 0.02099 | 0.0602 | 53.3635
15 | 1.1521 | 0.02209 | 0.0621 | 52.1548
15.5 | 1.1851 | 0.0232 | 0.0637 | 51.0819
16 | 1.2151 | 0.02448 | 0.0656 | 49.6364
16.5 | 1.2446 | 0.02585 | 0.0673 | 48.147
17 | 1.2708 | 0.02746 | 0.0693 | 46.2782
17.5 | 1.294 | 0.02927 | 0.0714 | 44.2091
18 | 1.3156 | 0.03124 | 0.0734 | 42.1127
18.5 | 1.3364 | 0.03334 | 0.0753 | 40.084
19 | 1.357 | 0.03554 | 0.0769 | 38.1823
19.5 | 1.3765 | 0.0379 | 0.0783 | 36.3193
20 | 1.3921 | 0.04067 | 0.0797 | 34.2292

## 75. Re 5M Mach 0.10 (1)
BIGFOIL.COM POLAR EXPORT
NACA67A118
NACA67A118 |  |  |  | Cl Max: | 1.361 | at alpha= | 14 | deg
JavaFoil+Calcfoil stall+Eppler ext transition |  |  |  | L/D Max: | 104.796 | at alpha= | 2.5 | deg
Re: | 5000000 |  |  | Cd Min: | 0.00255 | at alpha= | -1.5 | deg
Mach: | 0.1 |  |  | Cl=0 at alpha= | -0.84127 | deg
|  |  |  | @ Cl=0.1, Cd= | 0.0031838
|  |  |  | @ Cl=0.4, Cd= | 0.0038493
|  |  |  | @ Cl=0.6, Cd= | 0.0071333
alpha (deg) | Cl | Cd | Cm | Cl/Cd
-20 | -0.94 | 0.14693 | 0.022 | -6.399
-19.5 | -0.968 | 0.13147 | 0.023 | -7.362
-19 | -0.995 | 0.11845 | 0.023 | -8.396
-18.5 | -1.021 | 0.10599 | 0.023 | -9.63
-18 | -1.061 | 0.08397 | 0.024 | -12.63
-17.5 | -1.141 | 0.04654 | 0.026 | -24.524
-17 | -1.201 | 0.02998 | 0.026 | -40.056
-16.5 | -1.216 | 0.02723 | 0.025 | -44.652
-16 | -1.228 | 0.0246 | 0.024 | -49.932
-15.5 | -1.235 | 0.02302 | 0.023 | -53.647
-15 | -1.239 | 0.02131 | 0.022 | -58.138
-14.5 | -1.238 | 0.01996 | 0.02 | -62.025
-14 | -1.232 | 0.01891 | 0.019 | -65.138
-13.5 | -1.222 | 0.01772 | 0.018 | -68.966
-13 | -1.207 | 0.01688 | 0.016 | -71.514
-12.5 | -1.188 | 0.01598 | 0.015 | -74.34
-12 | -1.165 | 0.01532 | 0.014 | -76.047
-11.5 | -1.137 | 0.0146 | 0.012 | -77.926
-11 | -1.106 | 0.01397 | 0.011 | -79.172
-10.5 | -1.071 | 0.01337 | 0.009 | -80.113
-10 | -1.033 | 0.01277 | 0.008 | -80.897
-9.5 | -0.99 | 0.01219 | 0.007 | -81.202
-9 | -0.944 | 0.0117 | 0.005 | -80.7
-8.5 | -0.896 | 0.01121 | 0.004 | -79.927
-8 | -0.845 | 0.01069 | 0.002 | -79.059
-7.5 | -0.793 | 0.01025 | 0.001 | -77.405
-7 | -0.739 | 0.00986 | -0.001 | -74.931
-6.5 | -0.684 | 0.00949 | -0.002 | -72.024
-6 | -0.627 | 0.00914 | -0.004 | -68.64
-5.5 | -0.569 | 0.0088 | -0.005 | -64.648
-5 | -0.51 | 0.00854 | -0.007 | -59.8
-4.5 | -0.451 | 0.00824 | -0.008 | -54.719
-4 | -0.391 | 0.00691 | -0.01 | -56.536
-3.5 | -0.33 | 0.00613 | -0.011 | -53.82
-3 | -0.269 | 0.00527 | -0.013 | -50.964
-2.5 | -0.208 | 0.00357 | -0.014 | -58.116
-2 | -0.146 | 0.00315 | -0.016 | -46.222
-1.5 | -0.083 | 0.00255 | -0.018 | -32.665
-1 | -0.02 | 0.00266 | -0.019 | -7.591
-0.5 | 0.043 | 0.00303 | -0.021 | 14.13
0 | 0.106 | 0.0032 | -0.022 | 32.992
0.5 | 0.168 | 0.00333 | -0.024 | 50.6
1 | 0.231 | 0.00336 | -0.025 | 68.798
1.5 | 0.294 | 0.00344 | -0.027 | 85.413
2 | 0.355 | 0.00351 | -0.028 | 101.186
2.5 | 0.416 | 0.00397 | -0.03 | 104.796
3 | 0.476 | 0.00498 | -0.031 | 95.577
3.5 | 0.536 | 0.00602 | -0.032 | 89.116
4 | 0.596 | 0.00707 | -0.034 | 84.346
4.5 | 0.656 | 0.00802 | -0.035 | 81.774
5 | 0.714 | 0.00948 | -0.037 | 75.339
5.5 | 0.773 | 0.00985 | -0.038 | 78.48
6 | 0.83 | 0.01026 | -0.04 | 80.844
6.5 | 0.884 | 0.01064 | -0.041 | 83.152
7 | 0.937 | 0.01104 | -0.043 | 84.946
7.5 | 0.989 | 0.01146 | -0.044 | 86.267
8 | 1.037 | 0.01192 | -0.045 | 87.034
8.5 | 1.084 | 0.01238 | -0.047 | 87.574
9 | 1.127 | 0.01289 | -0.048 | 87.469
9.5 | 1.168 | 0.01343 | -0.05 | 86.964
10 | 1.205 | 0.01447 | -0.051 | 83.264
10.5 | 1.238 | 0.01517 | -0.052 | 81.636
11 | 1.268 | 0.01583 | -0.054 | 80.075
11.5 | 1.294 | 0.01655 | -0.055 | 78.197
12 | 1.316 | 0.01733 | -0.056 | 75.913
12.5 | 1.333 | 0.01818 | -0.057 | 73.332
13 | 1.347 | 0.0191 | -0.059 | 70.495
13.5 | 1.356 | 0.02007 | -0.06 | 67.536
14 | 1.361 | 0.02105 | -0.061 | 64.657
14.5 | 1.361 | 0.02223 | -0.062 | 61.242
15 | 1.358 | 0.0235 | -0.063 | 57.777
15.5 | 1.35 | 0.02502 | -0.065 | 53.958
16 | 1.337 | 0.02687 | -0.066 | 49.775
16.5 | 1.322 | 0.02883 | -0.067 | 45.84
17 | 1.302 | 0.03125 | -0.067 | 41.668
17.5 | 1.281 | 0.03357 | -0.068 | 38.154
18 | 1.25 | 0.0387 | -0.069 | 32.303
18.5 | 1.166 | 0.0635 | -0.064 | 18.368
19 | 1.084 | 0.10476 | -0.057 | 10.342

## 76. Re 5M Mach 0.10 (2)
BIGFOIL.COM POLAR EXPORT
NACA67A118
NACA67A118 |  |  |  | Cl Max: | 1.3876 | at alpha= | 20 | deg
XFOIL ncrit=9 |  |  |  | L/D Max: | 82.6284 | at alpha= | 1.5 | deg
Re: | 5000000 |  |  | Cd Min: | 0.04245 | at alpha= | 20 | deg
Mach: | 0.1 |  |  | Cl=0 at alpha= | -0.81601 | deg
|  |  |  | @ Cl=0.1, Cd= | 0.0032095
|  |  |  | @ Cl=0.4, Cd= | 0.0091972
|  |  |  | @ Cl=0.6, Cd= | 0.011826
alpha (deg) | Cl | Cd | Cm | Cl/Cd
-20 | -1.3109 | 0.03642 | -0.1112 | -35.994
-19.5 | -1.295 | 0.03378 | -0.1098 | -38.3363
-19 | -1.2753 | 0.03152 | -0.1083 | -40.46
-18.5 | -1.2555 | 0.02933 | -0.1065 | -42.806
-18 | -1.2328 | 0.02745 | -0.1046 | -44.9107
-17.5 | -1.212 | 0.02557 | -0.1022 | -47.3993
-17 | -1.1869 | 0.02392 | -0.1001 | -49.6196
-16.5 | -1.1584 | 0.02254 | -0.0982 | -51.3931
-16 | -1.1286 | 0.02129 | -0.0962 | -53.0108
-15.5 | -1.0963 | 0.02021 | -0.0943 | -54.2454
-15 | -1.0625 | 0.0192 | -0.0925 | -55.3385
-14.5 | -1.0288 | 0.0182 | -0.0906 | -56.5275
-14 | -0.9935 | 0.01726 | -0.0888 | -57.5608
-13.5 | -0.9575 | 0.0164 | -0.087 | -58.3841
-13 | -0.919 | 0.01567 | -0.0855 | -58.6471
-12.5 | -0.8792 | 0.01501 | -0.0841 | -58.5743
-12 | -0.8424 | 0.01424 | -0.0821 | -59.1573
-11.5 | -0.8014 | 0.01365 | -0.0807 | -58.7106
-11 | -0.76 | 0.0131 | -0.0792 | -58.0153
-10.5 | -0.7199 | 0.01252 | -0.0776 | -57.5
-10 | -0.677 | 0.012 | -0.0763 | -56.4167
-9.5 | -0.6337 | 0.01151 | -0.0751 | -55.0565
-9 | -0.59 | 0.01106 | -0.0738 | -53.3454
-8.5 | -0.5467 | 0.0106 | -0.0725 | -51.5755
-8 | -0.5011 | 0.01021 | -0.0714 | -49.0793
-7.5 | -0.4564 | 0.00982 | -0.0702 | -46.4766
-7 | -0.4119 | 0.00943 | -0.0689 | -43.6797
-6.5 | -0.366 | 0.00909 | -0.0679 | -40.264
-6 | -0.3212 | 0.00872 | -0.0666 | -36.8349
-5.5 | -0.2786 | 0.00832 | -0.0648 | -33.4856
-5 | -0.2384 | 0.00785 | -0.0625 | -30.3694
-4.5 | -0.2005 | 0.00738 | -0.0598 | -27.168
-4 | -0.1659 | 0.00686 | -0.0564 | -24.1837
-3.5 | -0.1368 | 0.00629 | -0.0518 | -21.7488
-2.5 | -0.1017 | 0.00508 | -0.0372 | -20.0197
-2 | -0.085 | 0.00456 | -0.0294 | -18.6404
-1.5 | -0.0654 | 0.00368 | -0.0224 | -17.7717
-1 | -0.0216 | 0.00323 | -0.0203 | -6.6873
-0.5 | 0.0371 | 0.00322 | -0.0214 | 11.5217
0 | 0.0968 | 0.00321 | -0.0226 | 30.1558
0.5 | 0.1563 | 0.0032 | -0.0238 | 48.8438
1 | 0.2147 | 0.00326 | -0.0248 | 65.8589
1.5 | 0.2735 | 0.00331 | -0.0259 | 82.6284
2 | 0.3036 | 0.00388 | -0.0208 | 78.2474
2.5 | 0.2815 | 0.00475 | -0.0044 | 59.2632
3 | 0.2757 | 0.00567 | 0.0077 | 48.6243
3.5 | 0.2872 | 0.00653 | 0.0158 | 43.9816
4 | 0.3097 | 0.00729 | 0.0216 | 42.4829
4.5 | 0.3365 | 0.00803 | 0.0265 | 41.9054
5 | 0.3699 | 0.00866 | 0.0299 | 42.7136
5.5 | 0.4052 | 0.00929 | 0.033 | 43.6168
6 | 0.445 | 0.00982 | 0.0352 | 45.3157
6.5 | 0.4821 | 0.01045 | 0.0378 | 46.134
7 | 0.5235 | 0.01098 | 0.0395 | 47.6776
7.5 | 0.5668 | 0.01146 | 0.0409 | 49.459
8 | 0.6103 | 0.01194 | 0.0422 | 51.1139
8.5 | 0.6529 | 0.01246 | 0.0437 | 52.3997
9 | 0.6967 | 0.01295 | 0.0448 | 53.7992
9.5 | 0.7398 | 0.01346 | 0.0461 | 54.9629
10 | 0.781 | 0.01404 | 0.0476 | 55.6268
10.5 | 0.8229 | 0.0146 | 0.0489 | 56.363
11 | 0.8638 | 0.01522 | 0.0504 | 56.7543
11.5 | 0.905 | 0.01585 | 0.0517 | 57.0978
12 | 0.9433 | 0.0166 | 0.0534 | 56.8253
12.5 | 0.9825 | 0.01736 | 0.0549 | 56.5956
13 | 1.0196 | 0.01822 | 0.0566 | 55.9605
13.5 | 1.053 | 0.01927 | 0.0587 | 54.6445
14 | 1.0884 | 0.02027 | 0.0604 | 53.6951
14.5 | 1.1212 | 0.02141 | 0.0624 | 52.3681
15 | 1.1541 | 0.02253 | 0.0643 | 51.225
15.5 | 1.1872 | 0.02369 | 0.066 | 50.114
16 | 1.2158 | 0.0251 | 0.0681 | 48.4382
16.5 | 1.2456 | 0.02651 | 0.0699 | 46.986
17 | 1.2708 | 0.02825 | 0.072 | 44.9841
17.5 | 1.2911 | 0.03033 | 0.0745 | 42.5684
18 | 1.3157 | 0.03219 | 0.0762 | 40.8729
18.5 | 1.3365 | 0.03441 | 0.0781 | 38.8405
19 | 1.3555 | 0.03683 | 0.0798 | 36.8042
19.5 | 1.3734 | 0.03944 | 0.0813 | 34.8225
20 | 1.3876 | 0.04245 | 0.0827 | 32.6879

## 77. Re 5M Mach 0.25 (1)
BIGFOIL.COM POLAR EXPORT
NACA67A118
NACA67A118 |  |  |  | Cl Max: | 1.277 | at alpha= | 12.5 | deg
JavaFoil+Calcfoil stall+Eppler ext transition |  |  |  | L/D Max: | 104.454 | at alpha= | 2.5 | deg
Re: | 5000000 |  |  | Cd Min: | 0.00289 | at alpha= | -0.5 | deg
Mach: | 0.25 |  |  | Cl=0 at alpha= | -0.83846 | deg
|  |  |  | @ Cl=0.1, Cd= | 0.0030562
|  |  |  | @ Cl=0.4, Cd= | 0.0038629
|  |  |  | @ Cl=0.6, Cd= | 0.0071697
alpha (deg) | Cl | Cd | Cm | Cl/Cd
-18 | -0.705 | 0.14095 | 0.018 | -5
-17.5 | -0.753 | 0.13262 | 0.017 | -5.675
-17 | -0.799 | 0.12236 | 0.017 | -6.526
-16.5 | -0.842 | 0.11061 | 0.017 | -7.615
-16 | -0.888 | 0.09505 | 0.018 | -9.347
-15.5 | -0.957 | 0.06596 | 0.02 | -14.503
-15 | -1.08 | 0.02744 | 0.022 | -39.363
-14.5 | -1.11 | 0.02402 | 0.021 | -46.211
-14 | -1.132 | 0.0216 | 0.019 | -52.413
-13.5 | -1.145 | 0.01996 | 0.018 | -57.34
-13 | -1.15 | 0.01862 | 0.017 | -61.741
-12.5 | -1.147 | 0.01746 | 0.015 | -65.709
-12 | -1.138 | 0.01656 | 0.014 | -68.722
-11.5 | -1.122 | 0.01567 | 0.013 | -71.599
-11 | -1.1 | 0.01487 | 0.011 | -73.972
-10.5 | -1.072 | 0.0142 | 0.01 | -75.523
-10 | -1.039 | 0.01352 | 0.008 | -76.869
-9.5 | -1 | 0.01288 | 0.007 | -77.641
-9 | -0.957 | 0.01227 | 0.005 | -77.955
-8.5 | -0.91 | 0.01171 | 0.004 | -77.72
-8 | -0.861 | 0.01115 | 0.002 | -77.215
-7.5 | -0.809 | 0.01066 | 0.001 | -75.935
-7 | -0.755 | 0.01024 | -0.001 | -73.792
-6.5 | -0.699 | 0.00985 | -0.002 | -71.021
-6 | -0.642 | 0.00945 | -0.004 | -67.973
-5.5 | -0.583 | 0.00907 | -0.005 | -64.315
-5 | -0.523 | 0.00878 | -0.007 | -59.636
-4.5 | -0.462 | 0.00845 | -0.009 | -54.683
-4 | -0.401 | 0.00726 | -0.01 | -55.187
-3.5 | -0.338 | 0.00604 | -0.012 | -55.994
-3 | -0.276 | 0.00512 | -0.013 | -53.843
-2.5 | -0.213 | 0.0035 | -0.015 | -60.922
-2 | -0.149 | 0.00303 | -0.016 | -49.339
-1.5 | -0.085 | 0.00331 | -0.018 | -25.772
-1 | -0.021 | 0.0029 | -0.02 | -7.162
-0.5 | 0.044 | 0.00289 | -0.021 | 15.187
0 | 0.108 | 0.00308 | -0.023 | 35.178
0.5 | 0.173 | 0.0031 | -0.024 | 55.75
1 | 0.237 | 0.0033 | -0.026 | 71.874
1.5 | 0.301 | 0.0035 | -0.027 | 86.207
2 | 0.364 | 0.00356 | -0.029 | 102.204
2.5 | 0.427 | 0.00409 | -0.03 | 104.454
3 | 0.489 | 0.00514 | -0.032 | 95.114
3.5 | 0.55 | 0.00621 | -0.033 | 88.568
4 | 0.612 | 0.0074 | -0.035 | 82.595
4.5 | 0.672 | 0.00862 | -0.036 | 77.963
5 | 0.732 | 0.00976 | -0.038 | 75.044
5.5 | 0.792 | 0.01023 | -0.039 | 77.407
6 | 0.85 | 0.01062 | -0.041 | 80.013
6.5 | 0.905 | 0.01108 | -0.042 | 81.703
7 | 0.958 | 0.01149 | -0.044 | 83.348
7.5 | 1.009 | 0.01197 | -0.045 | 84.283
8 | 1.056 | 0.01244 | -0.047 | 84.883
8.5 | 1.1 | 0.013 | -0.048 | 84.672
9 | 1.141 | 0.01354 | -0.049 | 84.273
9.5 | 1.176 | 0.01467 | -0.051 | 80.214
10 | 1.208 | 0.01535 | -0.052 | 78.69
10.5 | 1.233 | 0.0162 | -0.054 | 76.141
11 | 1.254 | 0.01704 | -0.055 | 73.564
11.5 | 1.268 | 0.018 | -0.056 | 70.433
12 | 1.276 | 0.01887 | -0.058 | 67.618
12.5 | 1.277 | 0.01993 | -0.059 | 64.07
13 | 1.271 | 0.02113 | -0.06 | 60.173
13.5 | 1.258 | 0.02269 | -0.061 | 55.432
14 | 1.238 | 0.02406 | -0.063 | 51.45
14.5 | 1.209 | 0.0261 | -0.064 | 46.342
15 | 1.174 | 0.02828 | -0.065 | 41.514
15.5 | 1.128 | 0.03249 | -0.065 | 34.716
16 | 0.971 | 0.08292 | -0.053 | 11.709
16.5 | 0.909 | 0.10096 | -0.05 | 9.006
17 | 0.852 | 0.11664 | -0.047 | 7.303
17.5 | 0.798 | 0.12755 | -0.046 | 6.255

## 78. Re 5M Mach 0.25 (2)
BIGFOIL.COM POLAR EXPORT
NACA67A118
NACA67A118 |  |  |  | Cl Max: | 1.3258 | at alpha= | 19.5 | deg
XFOIL ncrit=9 |  |  |  | L/D Max: | 83.7202 | at alpha= | 1.5 | deg
Re: | 5000000 |  |  | Cd Min: | 0.05716 | at alpha= | 20 | deg
Mach: | 0.25 |  |  | Cl=0 at alpha= | -0.81415 | deg
|  |  |  | @ Cl=0.1, Cd= | 0.0032698
|  |  |  | @ Cl=0.4, Cd= | 0.0098609
|  |  |  | @ Cl=0.6, Cd= | 0.012516
alpha (deg) | Cl | Cd | Cm | Cl/Cd
-20 | -1.2323 | 0.05101 | -0.1279 | -24.158
-19.5 | -1.2345 | 0.04565 | -0.1277 | -27.0427
-19 | -1.2322 | 0.041 | -0.1268 | -30.0537
-18.5 | -1.225 | 0.03708 | -0.1251 | -33.0367
-18 | -1.2113 | 0.03393 | -0.1229 | -35.7
-17.5 | -1.1923 | 0.03129 | -0.1207 | -38.1048
-17 | -1.1715 | 0.02887 | -0.1182 | -40.5785
-16.5 | -1.1514 | 0.02658 | -0.1152 | -43.3183
-16 | -1.1277 | 0.02462 | -0.1122 | -45.8042
-15.5 | -1.1008 | 0.02293 | -0.1092 | -48.007
-15 | -1.0685 | 0.02153 | -0.1066 | -49.6284
-14.5 | -1.0357 | 0.02021 | -0.104 | -51.2469
-14 | -0.9982 | 0.01914 | -0.1018 | -52.1526
-13.5 | -0.9621 | 0.01807 | -0.0993 | -53.2429
-13 | -0.9258 | 0.01702 | -0.0968 | -54.3948
-12.5 | -0.886 | 0.01618 | -0.0947 | -54.759
-12 | -0.8459 | 0.0154 | -0.0925 | -54.9286
-11.5 | -0.8052 | 0.01464 | -0.0904 | -55
-11 | -0.7632 | 0.01397 | -0.0884 | -54.6314
-10.5 | -0.7208 | 0.01331 | -0.0865 | -54.1548
-10 | -0.6768 | 0.01271 | -0.0848 | -53.2494
-9.5 | -0.6321 | 0.01217 | -0.0832 | -51.9392
-9 | -0.5881 | 0.01162 | -0.0814 | -50.611
-8.5 | -0.5423 | 0.01114 | -0.08 | -48.6804
-8 | -0.4956 | 0.01071 | -0.0786 | -46.2745
-7.5 | -0.4506 | 0.01025 | -0.077 | -43.961
-7 | -0.4032 | 0.00987 | -0.0758 | -40.8511
-6.5 | -0.3565 | 0.00948 | -0.0744 | -37.6055
-6 | -0.3108 | 0.00908 | -0.0729 | -34.2291
-5.5 | -0.266 | 0.00868 | -0.0711 | -30.6452
-4.5 | -0.1859 | 0.00769 | -0.0659 | -24.1743
-4 | -0.1506 | 0.00715 | -0.0623 | -21.0629
-3.5 | -0.1208 | 0.00652 | -0.0576 | -18.5276
-3 | -0.0944 | 0.00589 | -0.052 | -16.0272
-2.5 | -0.0839 | 0.00512 | -0.043 | -16.3867
-2 | -0.0801 | 0.00461 | -0.032 | -17.3753
-1.5 | -0.0668 | 0.00371 | -0.0233 | -18.0054
-1 | -0.0226 | 0.00328 | -0.0209 | -6.8902
-0.5 | 0.0382 | 0.00327 | -0.022 | 11.682
0 | 0.0995 | 0.00327 | -0.0232 | 30.4281
0.5 | 0.1607 | 0.00325 | -0.0244 | 49.4462
1 | 0.2209 | 0.00332 | -0.0254 | 66.5361
1.5 | 0.2813 | 0.00336 | -0.0264 | 83.7202
2 | 0.3123 | 0.00385 | -0.0211 | 81.1169
2.5 | 0.28 | 0.0048 | -0.0022 | 58.3333
3 | 0.2674 | 0.00588 | 0.0114 | 45.4762
3.5 | 0.2788 | 0.00679 | 0.0199 | 41.0604
4 | 0.2986 | 0.00765 | 0.0264 | 39.0327
4.5 | 0.3246 | 0.00845 | 0.0317 | 38.4142
5 | 0.3605 | 0.00908 | 0.035 | 39.7026
5.5 | 0.3949 | 0.00978 | 0.0385 | 40.3783
6 | 0.434 | 0.0104 | 0.0411 | 41.7308
6.5 | 0.4749 | 0.01099 | 0.0434 | 43.212
7 | 0.5169 | 0.01157 | 0.0455 | 44.6759
7.5 | 0.5607 | 0.01212 | 0.0472 | 46.2624
8 | 0.6074 | 0.01259 | 0.0484 | 48.2446
8.5 | 0.6512 | 0.01317 | 0.0501 | 49.4457
9 | 0.6958 | 0.01373 | 0.0516 | 50.6773
9.5 | 0.7396 | 0.01435 | 0.0533 | 51.5401
10 | 0.7847 | 0.01491 | 0.0547 | 52.6291
10.5 | 0.8264 | 0.01561 | 0.0566 | 52.9404
11 | 0.8686 | 0.01632 | 0.0584 | 53.223
11.5 | 0.9108 | 0.01706 | 0.0602 | 53.388
12 | 0.9498 | 0.01795 | 0.0624 | 52.9136
12.5 | 0.9875 | 0.01894 | 0.0647 | 52.1383
13 | 1.0255 | 0.01997 | 0.0669 | 51.352
13.5 | 1.059 | 0.02124 | 0.0696 | 49.8588
14 | 1.0949 | 0.02245 | 0.0718 | 48.7706
14.5 | 1.1283 | 0.02383 | 0.0743 | 47.3479
15.5 | 1.1902 | 0.02695 | 0.0794 | 44.1633
16 | 1.2166 | 0.02888 | 0.0822 | 42.126
16.5 | 1.2411 | 0.03102 | 0.0849 | 40.0097
17 | 1.2625 | 0.03346 | 0.0875 | 37.7316
18 | 1.3011 | 0.03903 | 0.092 | 33.3359
18.5 | 1.3133 | 0.04257 | 0.094 | 30.8504
19 | 1.3221 | 0.04661 | 0.0956 | 28.3652
19.5 | 1.3258 | 0.05135 | 0.0966 | 25.8189
20 | 1.3214 | 0.05716 | 0.0968 | 23.1176

## 79. Re 5M Mach 0.50 (1)
BIGFOIL.COM POLAR EXPORT
NACA67A118
NACA67A118 |  |  |  | Cl Max: | 1.174 | at alpha= | 20 | deg
JavaFoil+Calcfoil stall+Eppler ext transition |  |  |  | L/D Max: | 108.423 | at alpha= | 2 | deg
Re: | 5000000 |  |  | Cd Min: | 0.00342 | at alpha= | -0.5 | deg
Mach: | 0.5 |  |  | Cl=0 at alpha= | -0.84028 | deg
|  |  |  | @ Cl=0.1, Cd= | 0.0034483
|  |  |  | @ Cl=0.4, Cd= | 0.003732
|  |  |  | @ Cl=0.6, Cd= | 0.0071679
alpha (deg) | Cl | Cd | Cm | Cl/Cd
-20 | -1.081 | 0.15783 | 0.024 | -6.85
-19.5 | -1.054 | 0.15261 | 0.023 | -6.903
-19 | -1.031 | 0.14731 | 0.024 | -7.001
-18.5 | -0.998 | 0.14873 | 0.021 | -6.711
-18 | -0.968 | 0.14311 | 0.02 | -6.767
-17.5 | -0.941 | 0.13635 | 0.019 | -6.9
-17 | -0.916 | 0.13566 | 0.019 | -6.755
-16.5 | -0.887 | 0.12694 | 0.017 | -6.984
-16 | -0.856 | 0.12341 | 0.016 | -6.937
-15.5 | -0.828 | 0.1171 | 0.015 | -7.072
-15 | -0.8 | 0.11302 | 0.014 | -7.082
-14.5 | -0.774 | 0.11168 | 0.013 | -6.927
-14 | -0.743 | 0.12014 | 0.011 | -6.183
-13.5 | -0.716 | 0.10295 | 0.011 | -6.95
-13 | -0.688 | 0.0983 | 0.01 | -6.998
-12.5 | -0.66 | 0.09475 | 0.009 | -6.967
-12 | -0.632 | 0.09138 | 0.008 | -6.916
-11.5 | -0.604 | 0.08249 | 0.007 | -7.321
-11 | -0.576 | 0.07428 | 0.006 | -7.758
-10.5 | -0.551 | 0.06635 | 0.006 | -8.303
-10 | -0.52 | 0.06813 | 0.005 | -7.634
-9.5 | -0.498 | 0.05856 | 0.005 | -8.499
-9 | -0.862 | 0.01648 | 0.006 | -52.281
-8.5 | -0.896 | 0.01488 | 0.004 | -60.204
-8 | -0.885 | 0.0137 | 0.002 | -64.617
-7.5 | -0.854 | 0.01272 | 0.001 | -67.173
-7 | -0.811 | 0.01189 | -0.001 | -68.213
-6.5 | -0.76 | 0.01148 | -0.003 | -66.188
-6 | -0.703 | 0.01087 | -0.004 | -64.672
-5.5 | -0.642 | 0.01031 | -0.006 | -62.264
-5 | -0.578 | 0.00983 | -0.008 | -58.818
-4.5 | -0.512 | 0.00943 | -0.009 | -54.301
-4 | -0.444 | 0.00904 | -0.011 | -49.111
-3.5 | -0.376 | 0.00733 | -0.013 | -51.27
-3 | -0.306 | 0.006 | -0.015 | -51.012
-2.5 | -0.237 | 0.00418 | -0.016 | -56.585
-2 | -0.166 | 0.0036 | -0.018 | -46.183
-1.5 | -0.095 | 0.00351 | -0.02 | -27.06
-1 | -0.023 | 0.00346 | -0.022 | -6.685
-0.5 | 0.049 | 0.00342 | -0.023 | 14.285
0 | 0.121 | 0.00346 | -0.025 | 34.863
0.5 | 0.192 | 0.00348 | -0.027 | 55.298
1 | 0.264 | 0.00355 | -0.029 | 74.477
1.5 | 0.336 | 0.00363 | -0.03 | 92.341
2 | 0.405 | 0.00374 | -0.032 | 108.423
2.5 | 0.475 | 0.00441 | -0.034 | 107.527
3 | 0.543 | 0.00638 | -0.035 | 85.096
3.5 | 0.611 | 0.00732 | -0.037 | 83.408
4 | 0.678 | 0.00852 | -0.039 | 79.612
4.5 | 0.744 | 0.01058 | -0.04 | 70.329
5 | 0.81 | 0.01112 | -0.042 | 72.808
5.5 | 0.873 | 0.01171 | -0.044 | 74.537
6 | 0.932 | 0.01242 | -0.045 | 75.063
6.5 | 0.984 | 0.01305 | -0.047 | 75.412
7 | 1.029 | 0.01376 | -0.049 | 74.781
7.5 | 1.061 | 0.01456 | -0.05 | 72.903
8 | 1.074 | 0.0161 | -0.052 | 66.713
8.5 | 1.05 | 0.01746 | -0.053 | 60.159
9 | 0.882 | 0.01961 | -0.055 | 44.973
9.5 | 0.596 | 0.05945 | -0.037 | 10.019
10 | 0.614 | 0.06927 | -0.03 | 8.858
10.5 | 0.64 | 0.07821 | -0.029 | 8.183
11 | 0.671 | 0.07285 | -0.034 | 9.209
11.5 | 0.697 | 0.08152 | -0.032 | 8.548
12 | 0.725 | 0.08988 | -0.033 | 8.063
12.5 | 0.753 | 0.09202 | -0.034 | 8.179
13 | 0.78 | 0.0974 | -0.035 | 8.008
13.5 | 0.808 | 0.10135 | -0.036 | 7.968
14 | 0.837 | 0.10654 | -0.039 | 7.859
14.5 | 0.866 | 0.11455 | -0.041 | 7.559
15 | 0.892 | 0.11454 | -0.04 | 7.785
15.5 | 0.919 | 0.11862 | -0.042 | 7.751
16 | 0.95 | 0.12632 | -0.044 | 7.517
16.5 | 0.982 | 0.12905 | -0.048 | 7.609
17 | 1.004 | 0.13182 | -0.046 | 7.617
17.5 | 1.031 | 0.13471 | -0.047 | 7.656
18 | 1.063 | 0.14055 | -0.051 | 7.566
18.5 | 1.097 | 0.14358 | -0.055 | 7.642
19 | 1.116 | 0.15378 | -0.052 | 7.255
19.5 | 1.143 | 0.15866 | -0.053 | 7.205
20 | 1.174 | 0.1599 | -0.056 | 7.343

## 80. Re 5M Mach 0.50 (2)
BIGFOIL.COM POLAR EXPORT
NACA67A118
NACA67A118 |  |  |  | Cl Max: | 0.9732 | at alpha= | 13 | deg
XFOIL ncrit=9 |  |  |  | L/D Max: | 93.0952 | at alpha= | 2 | deg
Re: | 5000000 |  |  | Cd Min: | 0.14218 | at alpha= | 18 | deg
Mach: | 0.5 |  |  | Cl=0 at alpha= | -0.79578 | deg
|  |  |  | @ Cl=0.1, Cd= | 0.0036313
|  |  |  | @ Cl=0.4, Cd= | 0.012953
|  |  |  | @ Cl=0.6, Cd= | 0.015854
alpha (deg) | Cl | Cd | Cm | Cl/Cd
-17 | -0.5109 | 0.1233 | -0.1172 | -4.1436
-16.5 | -0.5398 | 0.11039 | -0.1253 | -4.8899
-16 | -0.5723 | 0.09753 | -0.1333 | -5.8679
-15.5 | -0.6072 | 0.08448 | -0.1412 | -7.1875
-15 | -0.6309 | 0.07253 | -0.1489 | -8.6985
-14.5 | -0.6577 | 0.06117 | -0.1559 | -10.752
-14 | -0.692 | 0.05081 | -0.1603 | -13.6194
-13.5 | -0.7226 | 0.04241 | -0.1609 | -17.0384
-13 | -0.7569 | 0.03502 | -0.1581 | -21.6134
-12.5 | -0.7818 | 0.02917 | -0.1526 | -26.8015
-12 | -0.7981 | 0.02439 | -0.1452 | -32.7224
-11.5 | -0.7887 | 0.02123 | -0.1381 | -37.1503
-11 | -0.7627 | 0.01902 | -0.1318 | -40.0999
-10.5 | -0.7248 | 0.01747 | -0.1266 | -41.4883
-10 | -0.6779 | 0.01633 | -0.1224 | -41.5126
-9.5 | -0.6288 | 0.01536 | -0.1187 | -40.9375
-9 | -0.5795 | 0.01449 | -0.1152 | -39.9931
-8.5 | -0.5279 | 0.01374 | -0.1122 | -38.4207
-8 | -0.476 | 0.01306 | -0.1094 | -36.4472
-7.5 | -0.4243 | 0.01242 | -0.1067 | -34.1626
-7 | -0.3713 | 0.01186 | -0.1044 | -31.3069
-6.5 | -0.3184 | 0.01134 | -0.1022 | -28.0776
-6 | -0.2666 | 0.01083 | -0.0999 | -24.6168
-5.5 | -0.2141 | 0.01038 | -0.0979 | -20.6262
-5 | -0.1659 | 0.00986 | -0.0952 | -16.8256
-4.5 | -0.1251 | 0.00915 | -0.0913 | -13.6721
-4 | -0.0841 | 0.00851 | -0.0874 | -9.8825
-3.5 | -0.053 | 0.00772 | -0.0818 | -6.8653
-3 | -0.0266 | 0.00691 | -0.0751 | -3.8495
-2.5 | -0.0234 | 0.00582 | -0.0638 | -4.0206
-2 | -0.0451 | 0.00465 | -0.0468 | -9.6989
-1.5 | -0.0737 | 0.00385 | -0.0273 | -19.1429
-1 | -0.0281 | 0.00354 | -0.0235 | -7.9379
-0.5 | 0.0407 | 0.00358 | -0.0246 | 11.3687
0 | 0.1101 | 0.00364 | -0.0258 | 30.2473
0.5 | 0.1782 | 0.00357 | -0.0266 | 49.916
1 | 0.2454 | 0.00359 | -0.0273 | 68.3565
1.5 | 0.3104 | 0.0036 | -0.0275 | 86.2222
2 | 0.3519 | 0.00378 | -0.0226 | 93.0952
2.5 | 0.2839 | 0.00504 | 0.005 | 56.3294
3 | 0.2489 | 0.00674 | 0.0241 | 36.9288
3.5 | 0.2383 | 0.00823 | 0.0377 | 28.955
4 | 0.2528 | 0.00937 | 0.0463 | 26.9797
4.5 | 0.2804 | 0.01033 | 0.0524 | 27.1442
5 | 0.3163 | 0.01119 | 0.057 | 28.2663
5.5 | 0.3566 | 0.012 | 0.0608 | 29.7167
6 | 0.3958 | 0.01289 | 0.0648 | 30.706
6.5 | 0.4439 | 0.01361 | 0.0674 | 32.6157
7 | 0.4949 | 0.01427 | 0.0697 | 34.6811
7.5 | 0.5445 | 0.015 | 0.0723 | 36.3
8 | 0.5948 | 0.01578 | 0.0748 | 37.6933
8.5 | 0.6474 | 0.01653 | 0.0772 | 39.1652
9 | 0.6962 | 0.01745 | 0.0803 | 39.8968
9.5 | 0.7469 | 0.01837 | 0.0832 | 40.6587
10 | 0.797 | 0.01938 | 0.0864 | 41.1249
10.5 | 0.8443 | 0.02058 | 0.09 | 41.0253
11 | 0.8901 | 0.02192 | 0.0939 | 40.6068
11.5 | 0.931 | 0.02355 | 0.0986 | 39.5329
12 | 0.9648 | 0.02566 | 0.1039 | 37.5994
13 | 0.9732 | 0.03348 | 0.1171 | 29.0681
13.5 | 0.9451 | 0.04003 | 0.1227 | 23.6098
14 | 0.9147 | 0.04768 | 0.1255 | 19.1841
14.5 | 0.8783 | 0.05697 | 0.1251 | 15.4169
15 | 0.8449 | 0.06739 | 0.1216 | 12.5375
15.5 | 0.8133 | 0.07905 | 0.1153 | 10.2884
16 | 0.7905 | 0.09078 | 0.1079 | 8.7079
16.5 | 0.7664 | 0.10324 | 0.0999 | 7.4235
17 | 0.7401 | 0.11594 | 0.0919 | 6.3835
17.5 | 0.7146 | 0.12863 | 0.084 | 5.5555
18 | 0.6854 | 0.14218 | 0.0753 | 4.8206

## 81. Re 6M Mach 0.00 (1)
BIGFOIL.COM POLAR EXPORT
NACA67A118
NACA67A118 |  |  |  | Cl Max: | 1.38 | at alpha= | 14.5 | deg
JavaFoil+Calcfoil stall+Eppler ext transition |  |  |  | L/D Max: | 91.104 | at alpha= | 2 | deg
Re: | 6000000 |  |  | Cd Min: | 0.00277 | at alpha= | -1 | deg
Mach: | 0 |  |  | Cl=0 at alpha= | -0.84127 | deg
|  |  |  | @ Cl=0.1, Cd= | 0.0028224
|  |  |  | @ Cl=0.4, Cd= | 0.0046063
|  |  |  | @ Cl=0.6, Cd= | 0.0072956
alpha (deg) | Cl | Cd | Cm | Cl/Cd
-20 | -1.004 | 0.12764 | 0.025 | -7.865
-19.5 | -1.033 | 0.11113 | 0.025 | -9.294
-19 | -1.062 | 0.09585 | 0.025 | -11.076
-18.5 | -1.099 | 0.07623 | 0.026 | -14.42
-18 | -1.198 | 0.03569 | 0.028 | -33.571
-17.5 | -1.223 | 0.0302 | 0.027 | -40.482
-17 | -1.237 | 0.02718 | 0.026 | -45.526
-16.5 | -1.248 | 0.02487 | 0.025 | -50.164
-16 | -1.255 | 0.02296 | 0.024 | -54.67
-15.5 | -1.259 | 0.02142 | 0.023 | -58.755
-15 | -1.258 | 0.0199 | 0.022 | -63.219
-14.5 | -1.253 | 0.01886 | 0.02 | -66.458
-14 | -1.244 | 0.01788 | 0.019 | -69.565
-13.5 | -1.231 | 0.01685 | 0.018 | -73.076
-13 | -1.214 | 0.01605 | 0.016 | -75.638
-12.5 | -1.193 | 0.01524 | 0.015 | -78.266
-12 | -1.168 | 0.01461 | 0.014 | -79.927
-11.5 | -1.139 | 0.01393 | 0.012 | -81.783
-11 | -1.107 | 0.01332 | 0.011 | -83.118
-10.5 | -1.071 | 0.01279 | 0.009 | -83.721
-10 | -1.032 | 0.01222 | 0.008 | -84.425
-9.5 | -0.988 | 0.01169 | 0.006 | -84.554
-9 | -0.942 | 0.01122 | 0.005 | -83.935
-8.5 | -0.893 | 0.01075 | 0.004 | -83.055
-8 | -0.843 | 0.01027 | 0.002 | -82.081
-7.5 | -0.79 | 0.00984 | 0.001 | -80.306
-7 | -0.737 | 0.00948 | -0.001 | -77.686
-6.5 | -0.681 | 0.00913 | -0.002 | -74.621
-6 | -0.625 | 0.00877 | -0.004 | -71.202
-5.5 | -0.567 | 0.00846 | -0.005 | -66.999
-5 | -0.508 | 0.00821 | -0.007 | -61.909
-4.5 | -0.449 | 0.00796 | -0.008 | -56.421
-4 | -0.389 | 0.00713 | -0.01 | -54.529
-3.5 | -0.328 | 0.00628 | -0.011 | -52.29
-3 | -0.267 | 0.00538 | -0.013 | -49.7
-2.5 | -0.206 | 0.00459 | -0.014 | -44.909
-2 | -0.145 | 0.00347 | -0.016 | -41.641
-1.5 | -0.083 | 0.00282 | -0.017 | -29.417
-1 | -0.02 | 0.00277 | -0.019 | -7.277
-0.5 | 0.043 | 0.00285 | -0.021 | 14.946
0 | 0.105 | 0.00282 | -0.022 | 37.291
0.5 | 0.168 | 0.00323 | -0.024 | 51.903
1 | 0.23 | 0.00329 | -0.025 | 70.008
1.5 | 0.292 | 0.00334 | -0.027 | 87.455
2 | 0.353 | 0.00387 | -0.028 | 91.104
2.5 | 0.413 | 0.00481 | -0.029 | 85.847
3 | 0.474 | 0.00569 | -0.031 | 83.177
3.5 | 0.534 | 0.00649 | -0.032 | 82.2
4 | 0.594 | 0.0072 | -0.034 | 82.47
4.5 | 0.653 | 0.00814 | -0.035 | 80.229
5 | 0.711 | 0.00913 | -0.037 | 77.895
5.5 | 0.77 | 0.00948 | -0.038 | 81.201
6 | 0.826 | 0.00984 | -0.04 | 83.966
6.5 | 0.881 | 0.01023 | -0.041 | 86.137
7 | 0.934 | 0.01061 | -0.042 | 88.069
7.5 | 0.985 | 0.01101 | -0.044 | 89.499
8 | 1.034 | 0.01147 | -0.045 | 90.171
8.5 | 1.081 | 0.01188 | -0.047 | 91.031
9 | 1.125 | 0.01236 | -0.048 | 91.02
9.5 | 1.166 | 0.01287 | -0.049 | 90.594
10 | 1.204 | 0.01389 | -0.051 | 86.655
10.5 | 1.238 | 0.01449 | -0.052 | 85.463
11 | 1.269 | 0.01515 | -0.053 | 83.812
11.5 | 1.297 | 0.01583 | -0.055 | 81.914
12 | 1.32 | 0.01656 | -0.056 | 79.737
12.5 | 1.34 | 0.01734 | -0.057 | 77.278
13 | 1.356 | 0.0182 | -0.059 | 74.501
13.5 | 1.368 | 0.01904 | -0.06 | 71.841
14 | 1.376 | 0.01999 | -0.061 | 68.829
14.5 | 1.38 | 0.02097 | -0.062 | 65.797
15 | 1.38 | 0.02219 | -0.063 | 62.186
15.5 | 1.376 | 0.02346 | -0.064 | 58.656
16 | 1.369 | 0.02489 | -0.065 | 54.993
16.5 | 1.357 | 0.02668 | -0.066 | 50.871
17 | 1.343 | 0.02862 | -0.067 | 46.93
17.5 | 1.327 | 0.03045 | -0.068 | 43.573
18 | 1.306 | 0.03328 | -0.069 | 39.234
18.5 | 1.282 | 0.03674 | -0.07 | 34.896
19 | 1.207 | 0.0583 | -0.066 | 20.713
19.5 | 1.141 | 0.08696 | -0.062 | 13.116

## 82. Re 6M Mach 0.00 (2)
BIGFOIL.COM POLAR EXPORT
NACA67A118
NACA67A118 |  |  |  | Cl Max: | 1.4166 | at alpha= | 20 | deg
XFOIL ncrit=9 |  |  |  | L/D Max: | 87.0418 | at alpha= | 1.5 | deg
Re: | 6000000 |  |  | Cd Min: | 0.03868 | at alpha= | 20 | deg
Mach: | 0 |  |  | Cl=0 at alpha= | -0.82192 | deg
|  |  |  | @ Cl=0.1, Cd= | 0.0029528
|  |  |  | @ Cl=0.4, Cd= | 0.0088042
|  |  |  | @ Cl=0.6, Cd= | 0.011233
alpha (deg) | Cl | Cd | Cm | Cl/Cd
-20 | -1.3428 | 0.03278 | -0.106 | -40.964
-19.5 | -1.3235 | 0.0306 | -0.1045 | -43.2516
-19 | -1.3005 | 0.02871 | -0.1031 | -45.2978
-18.5 | -1.278 | 0.02692 | -0.1013 | -47.474
-18 | -1.2536 | 0.02531 | -0.0994 | -49.5298
-17.5 | -1.2239 | 0.02399 | -0.098 | -51.0171
-17 | -1.2003 | 0.0224 | -0.0956 | -53.5848
-16.5 | -1.1713 | 0.02117 | -0.0937 | -55.3283
-15.5 | -1.1078 | 0.01901 | -0.0901 | -58.2746
-15 | -1.0741 | 0.01806 | -0.0884 | -59.474
-14.5 | -1.0369 | 0.01727 | -0.0871 | -60.0405
-14 | -1.003 | 0.01636 | -0.0852 | -61.3081
-13.5 | -0.9659 | 0.0156 | -0.0836 | -61.9167
-13 | -0.928 | 0.0149 | -0.082 | -62.2819
-12.5 | -0.8899 | 0.01425 | -0.0804 | -62.4491
-12 | -0.8506 | 0.01362 | -0.0789 | -62.4523
-11.5 | -0.8099 | 0.01303 | -0.0775 | -62.1566
-11 | -0.7687 | 0.0125 | -0.0762 | -61.496
-10.5 | -0.7273 | 0.01194 | -0.0748 | -60.9129
-10 | -0.6841 | 0.01147 | -0.0737 | -59.6425
-9.5 | -0.6421 | 0.01098 | -0.0723 | -58.4791
-9 | -0.5982 | 0.01056 | -0.0712 | -56.6477
-8.5 | -0.5542 | 0.01013 | -0.07 | -54.7088
-8 | -0.5092 | 0.00977 | -0.069 | -52.1187
-7.5 | -0.4658 | 0.00937 | -0.0676 | -49.7118
-7 | -0.4197 | 0.00905 | -0.0666 | -46.3757
-6.5 | -0.3749 | 0.0087 | -0.0654 | -43.092
-6 | -0.3311 | 0.00836 | -0.0639 | -39.6053
-5.5 | -0.2866 | 0.00803 | -0.0626 | -35.6912
-5 | -0.2451 | 0.00763 | -0.0606 | -32.1232
-4.5 | -0.2058 | 0.00718 | -0.0582 | -28.663
-4 | -0.1689 | 0.00669 | -0.0552 | -25.2466
-3 | -0.1075 | 0.00562 | -0.0466 | -19.1281
-2.5 | -0.0893 | 0.00506 | -0.0394 | -17.6482
-2 | -0.0694 | 0.00467 | -0.0323 | -14.8608
-1.5 | -0.0461 | 0.00397 | -0.0261 | -11.6121
-1 | -0.0208 | 0.00306 | -0.0203 | -6.7974
-0.5 | 0.0376 | 0.00299 | -0.0213 | 12.5753
0 | 0.0967 | 0.00295 | -0.0225 | 32.7797
0.5 | 0.1554 | 0.003 | -0.0237 | 51.8
1 | 0.2136 | 0.00302 | -0.0247 | 70.7285
1.5 | 0.2707 | 0.00311 | -0.0255 | 87.0418
2 | 0.2753 | 0.00414 | -0.0151 | 66.4976
2.5 | 0.2559 | 0.00496 | 0.0005 | 51.5927
3 | 0.2621 | 0.00583 | 0.01 | 44.9571
3.5 | 0.2809 | 0.00657 | 0.0166 | 42.7549
4 | 0.3096 | 0.00719 | 0.0211 | 43.0598
4.5 | 0.3376 | 0.00787 | 0.0257 | 42.8971
5 | 0.3744 | 0.0084 | 0.0285 | 44.5714
5.5 | 0.4105 | 0.00897 | 0.0314 | 45.7637
6 | 0.45 | 0.00949 | 0.0336 | 47.4183
6.5 | 0.49 | 0.01003 | 0.0356 | 48.8534
7 | 0.5311 | 0.01052 | 0.0374 | 50.4848
7.5 | 0.5737 | 0.011 | 0.0389 | 52.1545
8 | 0.6188 | 0.0114 | 0.0398 | 54.2807
8.5 | 0.6619 | 0.01189 | 0.0411 | 55.6686
9 | 0.7044 | 0.01238 | 0.0425 | 56.8982
9.5 | 0.7468 | 0.01291 | 0.0438 | 57.8466
10 | 0.7907 | 0.01339 | 0.0447 | 59.0515
10.5 | 0.8322 | 0.01397 | 0.0461 | 59.5705
11 | 0.872 | 0.01459 | 0.0476 | 59.767
11.5 | 0.9135 | 0.01516 | 0.0488 | 60.2573
12 | 0.9529 | 0.01584 | 0.0502 | 60.1578
12.5 | 0.9901 | 0.0166 | 0.0519 | 59.6446
13 | 1.0268 | 0.01742 | 0.0536 | 58.9437
13.5 | 1.0628 | 0.0183 | 0.0553 | 58.0765
14 | 1.0954 | 0.01934 | 0.0574 | 56.6391
14.5 | 1.1306 | 0.02031 | 0.059 | 55.6672
15 | 1.1651 | 0.02131 | 0.0606 | 54.6739
15.5 | 1.197 | 0.02248 | 0.0624 | 53.2473
16 | 1.2278 | 0.02371 | 0.0642 | 51.7841
16.5 | 1.2557 | 0.02511 | 0.0662 | 50.008
17 | 1.2829 | 0.02662 | 0.0682 | 48.1931
17.5 | 1.3076 | 0.02833 | 0.0702 | 46.156
18 | 1.3347 | 0.02992 | 0.0717 | 44.609
18.5 | 1.3587 | 0.03174 | 0.0734 | 42.8072
19 | 1.3796 | 0.03386 | 0.0751 | 40.7442
19.5 | 1.3993 | 0.03612 | 0.0767 | 38.7403
20 | 1.4166 | 0.03868 | 0.0782 | 36.6236

## 83. Re 6M Mach 0.10 (1)
BIGFOIL.COM POLAR EXPORT
NACA67A118
NACA67A118 |  |  |  | Cl Max: | 1.362 | at alpha= | 14 | deg
JavaFoil+Calcfoil stall+Eppler ext transition |  |  |  | L/D Max: | 91.07 | at alpha= | 2 | deg
Re: | 6000000 |  |  | Cd Min: | 0.00278 | at alpha= | -1 | deg
Mach: | 0.1 |  |  | Cl=0 at alpha= | -0.84127 | deg
|  |  |  | @ Cl=0.1, Cd= | 0.0028129
|  |  |  | @ Cl=0.4, Cd= | 0.0045838
|  |  |  | @ Cl=0.6, Cd= | 0.0072953
alpha (deg) | Cl | Cd | Cm | Cl/Cd
-20 | -0.943 | 0.14247 | 0.023 | -6.619
-19.5 | -0.97 | 0.12883 | 0.023 | -7.529
-19 | -1.002 | 0.11147 | 0.024 | -8.985
-18.5 | -1.032 | 0.09638 | 0.024 | -10.708
-18 | -1.077 | 0.07323 | 0.025 | -14.701
-17.5 | -1.176 | 0.03472 | 0.027 | -33.859
-17 | -1.203 | 0.02875 | 0.026 | -41.842
-16.5 | -1.219 | 0.0259 | 0.025 | -47.049
-16 | -1.231 | 0.02351 | 0.024 | -52.343
-15.5 | -1.237 | 0.02203 | 0.023 | -56.161
-15 | -1.241 | 0.02047 | 0.022 | -60.615
-14.5 | -1.239 | 0.01921 | 0.02 | -64.495
-14 | -1.233 | 0.01823 | 0.019 | -67.631
-13.5 | -1.223 | 0.0171 | 0.018 | -71.507
-13 | -1.208 | 0.0163 | 0.016 | -74.122
-12.5 | -1.189 | 0.01544 | 0.015 | -76.992
-12 | -1.166 | 0.0148 | 0.014 | -78.732
-11.5 | -1.138 | 0.01411 | 0.012 | -80.641
-11 | -1.107 | 0.01352 | 0.011 | -81.896
-10.5 | -1.072 | 0.01291 | 0.009 | -83.055
-10 | -1.034 | 0.01235 | 0.008 | -83.678
-9.5 | -0.991 | 0.01179 | 0.007 | -83.99
-9 | -0.945 | 0.01129 | 0.005 | -83.664
-8.5 | -0.896 | 0.01082 | 0.004 | -82.861
-8 | -0.846 | 0.01035 | 0.002 | -81.732
-7.5 | -0.794 | 0.00992 | 0.001 | -80.016
-7 | -0.74 | 0.00955 | -0.001 | -77.445
-6.5 | -0.684 | 0.00919 | -0.002 | -74.422
-6 | -0.627 | 0.00881 | -0.004 | -71.26
-5.5 | -0.57 | 0.00851 | -0.005 | -66.898
-5 | -0.511 | 0.00826 | -0.007 | -61.842
-4.5 | -0.451 | 0.00798 | -0.008 | -56.547
-4 | -0.391 | 0.00718 | -0.01 | -54.416
-3.5 | -0.33 | 0.00631 | -0.011 | -52.233
-3 | -0.269 | 0.00538 | -0.013 | -49.89
-2.5 | -0.207 | 0.00464 | -0.014 | -44.597
-2 | -0.145 | 0.00348 | -0.016 | -41.825
-1.5 | -0.083 | 0.00283 | -0.018 | -29.446
-1 | -0.02 | 0.00278 | -0.019 | -7.287
-0.5 | 0.043 | 0.00284 | -0.021 | 15.094
0 | 0.106 | 0.00281 | -0.022 | 37.628
0.5 | 0.168 | 0.00325 | -0.024 | 51.868
1 | 0.231 | 0.0033 | -0.025 | 69.976
1.5 | 0.294 | 0.00336 | -0.027 | 87.407
2 | 0.354 | 0.00389 | -0.028 | 91.07
2.5 | 0.415 | 0.00481 | -0.03 | 86.227
3 | 0.476 | 0.00571 | -0.031 | 83.27
3.5 | 0.536 | 0.00653 | -0.032 | 82.102
4 | 0.596 | 0.00723 | -0.034 | 82.483
4.5 | 0.656 | 0.00821 | -0.035 | 79.923
5 | 0.715 | 0.0092 | -0.037 | 77.645
5.5 | 0.773 | 0.00952 | -0.038 | 81.245
6 | 0.83 | 0.00992 | -0.04 | 83.635
6.5 | 0.885 | 0.01028 | -0.041 | 86.041
7 | 0.938 | 0.01067 | -0.043 | 87.921
7.5 | 0.989 | 0.0111 | -0.044 | 89.097
8 | 1.038 | 0.01153 | -0.045 | 90.005
8.5 | 1.084 | 0.01196 | -0.047 | 90.654
9 | 1.128 | 0.01248 | -0.048 | 90.365
9.5 | 1.168 | 0.01298 | -0.05 | 90.021
10 | 1.205 | 0.01401 | -0.051 | 86.037
10.5 | 1.239 | 0.01466 | -0.052 | 84.498
11 | 1.269 | 0.01531 | -0.054 | 82.867
11.5 | 1.295 | 0.01602 | -0.055 | 80.832
12 | 1.316 | 0.01676 | -0.056 | 78.534
12.5 | 1.334 | 0.0176 | -0.058 | 75.806
13 | 1.347 | 0.01847 | -0.059 | 72.967
13.5 | 1.357 | 0.01943 | -0.06 | 69.835
14 | 1.362 | 0.02035 | -0.061 | 66.91
14.5 | 1.362 | 0.02147 | -0.062 | 63.453
15 | 1.359 | 0.02266 | -0.064 | 59.989
15.5 | 1.351 | 0.02408 | -0.065 | 56.112
16 | 1.339 | 0.02579 | -0.066 | 51.922
16.5 | 1.324 | 0.0277 | -0.067 | 47.792
17 | 1.305 | 0.02981 | -0.068 | 43.764
17.5 | 1.283 | 0.03242 | -0.068 | 39.567
18 | 1.257 | 0.03575 | -0.069 | 35.152
18.5 | 1.218 | 0.04267 | -0.069 | 28.539
19 | 1.103 | 0.09002 | -0.06 | 12.251

## 84. Re 6M Mach 0.10 (2)
BIGFOIL.COM POLAR EXPORT
NACA67A118
NACA67A118 |  |  |  | Cl Max: | 1.4131 | at alpha= | 20 | deg
XFOIL ncrit=9 |  |  |  | L/D Max: | 87.2756 | at alpha= | 1.5 | deg
Re: | 6000000 |  |  | Cd Min: | 0.04035 | at alpha= | 20 | deg
Mach: | 0.1 |  |  | Cl=0 at alpha= | -0.82143 | deg
|  |  |  | @ Cl=0.1, Cd= | 0.0029624
|  |  |  | @ Cl=0.4, Cd= | 0.0089157
|  |  |  | @ Cl=0.6, Cd= | 0.011342
alpha (deg) | Cl | Cd | Cm | Cl/Cd
-20 | -1.338 | 0.03436 | -0.1097 | -38.9406
-19.5 | -1.3206 | 0.03191 | -0.1082 | -41.3851
-19 | -1.2997 | 0.02978 | -0.1065 | -43.6434
-18.5 | -1.2789 | 0.02778 | -0.1046 | -46.0367
-18 | -1.2536 | 0.02611 | -0.1027 | -48.0123
-17.5 | -1.225 | 0.02468 | -0.1011 | -49.6353
-17 | -1.2004 | 0.02307 | -0.0988 | -52.0329
-16.5 | -1.1709 | 0.02179 | -0.0969 | -53.7357
-16 | -1.1431 | 0.02049 | -0.0945 | -55.7882
-15.5 | -1.1093 | 0.01943 | -0.0928 | -57.0921
-15 | -1.0764 | 0.01839 | -0.0909 | -58.5318
-14.5 | -1.0395 | 0.01755 | -0.0894 | -59.2308
-14 | -1.0029 | 0.01671 | -0.0877 | -60.018
-13.5 | -0.9675 | 0.01586 | -0.0857 | -61.0025
-13 | -0.9296 | 0.01512 | -0.084 | -61.4815
-12.5 | -0.8907 | 0.01446 | -0.0824 | -61.5975
-12 | -0.8518 | 0.0138 | -0.0807 | -61.7246
-11.5 | -0.8107 | 0.01319 | -0.0793 | -61.4632
-11 | -0.7688 | 0.01265 | -0.078 | -60.7747
-10.5 | -0.7279 | 0.01207 | -0.0764 | -60.3065
-10 | -0.6844 | 0.01158 | -0.0752 | -59.1019
-9.5 | -0.6412 | 0.01111 | -0.0739 | -57.7138
-9 | -0.5982 | 0.01065 | -0.0725 | -56.169
-8.5 | -0.5537 | 0.01022 | -0.0713 | -54.1781
-8 | -0.5082 | 0.00985 | -0.0703 | -51.5939
-7.5 | -0.4643 | 0.00945 | -0.0689 | -49.1323
-7 | -0.4185 | 0.00912 | -0.0678 | -45.8882
-6.5 | -0.3733 | 0.00877 | -0.0666 | -42.5656
-6 | -0.3287 | 0.00843 | -0.0652 | -38.9917
-5.5 | -0.2846 | 0.00809 | -0.0637 | -35.1792
-5 | -0.2423 | 0.00769 | -0.0618 | -31.5085
-4.5 | -0.2033 | 0.00722 | -0.0593 | -28.1579
-4 | -0.1657 | 0.00674 | -0.0564 | -24.5846
-3 | -0.1043 | 0.00565 | -0.0477 | -18.4602
-2.5 | -0.0861 | 0.00506 | -0.0404 | -17.0158
-2 | -0.0682 | 0.00467 | -0.0328 | -14.6039
-1.5 | -0.0459 | 0.00397 | -0.0263 | -11.5617
-1 | -0.021 | 0.00306 | -0.0204 | -6.8627
-0.5 | 0.0378 | 0.003 | -0.0215 | 12.6
0 | 0.0972 | 0.00296 | -0.0227 | 32.8378
0.5 | 0.1563 | 0.00301 | -0.0238 | 51.9269
1 | 0.2147 | 0.00303 | -0.0248 | 70.8581
1.5 | 0.2723 | 0.00312 | -0.0256 | 87.2756
2 | 0.2764 | 0.00413 | -0.015 | 66.9249
2.5 | 0.2553 | 0.00497 | 0.0009 | 51.3682
3 | 0.2602 | 0.00586 | 0.0107 | 44.4027
3.5 | 0.2789 | 0.00662 | 0.0174 | 42.1299
4 | 0.3069 | 0.00726 | 0.0221 | 42.2727
4.5 | 0.3358 | 0.00794 | 0.0266 | 42.2922
5 | 0.3718 | 0.00849 | 0.0296 | 43.7927
5.5 | 0.4089 | 0.00905 | 0.0324 | 45.1823
6 | 0.4484 | 0.00958 | 0.0346 | 46.8058
6.5 | 0.4879 | 0.01014 | 0.0368 | 48.1164
7 | 0.5298 | 0.01063 | 0.0385 | 49.8401
7.5 | 0.5731 | 0.0111 | 0.0399 | 51.6306
8 | 0.6186 | 0.01151 | 0.0409 | 53.7446
8.5 | 0.6607 | 0.01203 | 0.0425 | 54.921
9 | 0.7043 | 0.01252 | 0.0437 | 56.254
9.5 | 0.7474 | 0.01304 | 0.045 | 57.316
10 | 0.7914 | 0.01354 | 0.046 | 58.449
10.5 | 0.8321 | 0.01416 | 0.0476 | 58.7641
11 | 0.8733 | 0.01476 | 0.049 | 59.1667
11.5 | 0.9152 | 0.01535 | 0.0503 | 59.6221
12 | 0.9534 | 0.01609 | 0.052 | 59.2542
12.5 | 0.9909 | 0.01688 | 0.0538 | 58.7026
13 | 1.028 | 0.01772 | 0.0555 | 58.0135
13.5 | 1.063 | 0.01867 | 0.0575 | 56.9363
14 | 1.0967 | 0.01972 | 0.0595 | 55.6136
14.5 | 1.133 | 0.02068 | 0.0611 | 54.7872
15 | 1.1657 | 0.0218 | 0.063 | 53.4725
15.5 | 1.1989 | 0.02297 | 0.0647 | 52.1942
16 | 1.2271 | 0.02439 | 0.0669 | 50.3116
16.5 | 1.2566 | 0.02577 | 0.0689 | 48.7621
17 | 1.2813 | 0.02748 | 0.0712 | 46.6266
17.5 | 1.3095 | 0.02908 | 0.0729 | 45.0309
18 | 1.3354 | 0.03083 | 0.0746 | 43.315
18.5 | 1.3573 | 0.03288 | 0.0765 | 41.2804
19 | 1.3782 | 0.03513 | 0.0782 | 39.2314
19.5 | 1.3973 | 0.03755 | 0.0799 | 37.2117
20 | 1.4131 | 0.04035 | 0.0814 | 35.0211

## 85. Re 6M Mach 0.25 (1)
BIGFOIL.COM POLAR EXPORT
NACA67A118
NACA67A118 |  |  |  | Cl Max: | 1.278 | at alpha= | 12.5 | deg
JavaFoil+Calcfoil stall+Eppler ext transition |  |  |  | L/D Max: | 91.599 | at alpha= | 2 | deg
Re: | 6000000 |  |  | Cd Min: | 0.0025 | at alpha= | -1.5 | deg
Mach: | 0.25 |  |  | Cl=0 at alpha= | -0.83846 | deg
|  |  |  | @ Cl=0.1, Cd= | 0.00297
|  |  |  | @ Cl=0.4, Cd= | 0.0045506
|  |  |  | @ Cl=0.6, Cd= | 0.0074252
alpha (deg) | Cl | Cd | Cm | Cl/Cd
-18 | -0.706 | 0.13943 | 0.018 | -5.06
-17.5 | -0.754 | 0.12965 | 0.018 | -5.816
-17 | -0.801 | 0.11895 | 0.018 | -6.73
-16.5 | -0.845 | 0.107 | 0.018 | -7.901
-16 | -0.894 | 0.09019 | 0.018 | -9.914
-15.5 | -1.004 | 0.04311 | 0.022 | -23.293
-15 | -1.083 | 0.02603 | 0.022 | -41.598
-14.5 | -1.113 | 0.02291 | 0.021 | -48.565
-14 | -1.134 | 0.02072 | 0.019 | -54.722
-13.5 | -1.146 | 0.01927 | 0.018 | -59.469
-13 | -1.151 | 0.01796 | 0.017 | -64.06
-12.5 | -1.148 | 0.01686 | 0.015 | -68.093
-12 | -1.138 | 0.01597 | 0.014 | -71.302
-11.5 | -1.123 | 0.01514 | 0.013 | -74.117
-11 | -1.101 | 0.01438 | 0.011 | -76.556
-10.5 | -1.073 | 0.01373 | 0.01 | -78.139
-10 | -1.04 | 0.01305 | 0.008 | -79.699
-9.5 | -1.001 | 0.01244 | 0.007 | -80.484
-9 | -0.957 | 0.01185 | 0.005 | -80.814
-8.5 | -0.911 | 0.0113 | 0.004 | -80.578
-8 | -0.861 | 0.01079 | 0.002 | -79.818
-7.5 | -0.81 | 0.01032 | 0.001 | -78.486
-7 | -0.756 | 0.00988 | -0.001 | -76.53
-6.5 | -0.7 | 0.0095 | -0.002 | -73.66
-6 | -0.642 | 0.00911 | -0.004 | -70.54
-5.5 | -0.584 | 0.00879 | -0.005 | -66.415
-5 | -0.524 | 0.0085 | -0.007 | -61.561
-4.5 | -0.463 | 0.00818 | -0.009 | -56.53
-4 | -0.401 | 0.00739 | -0.01 | -54.201
-3.5 | -0.338 | 0.00655 | -0.012 | -51.669
-3 | -0.276 | 0.00526 | -0.013 | -52.428
-2.5 | -0.212 | 0.00484 | -0.015 | -43.898
-2 | -0.149 | 0.00337 | -0.016 | -44.271
-1.5 | -0.085 | 0.0025 | -0.018 | -34.112
-1 | -0.021 | 0.00284 | -0.02 | -7.324
-0.5 | 0.044 | 0.00297 | -0.021 | 14.833
0 | 0.108 | 0.00297 | -0.023 | 36.569
0.5 | 0.173 | 0.00329 | -0.024 | 52.637
1 | 0.237 | 0.00336 | -0.026 | 70.691
1.5 | 0.302 | 0.00342 | -0.027 | 88.255
2 | 0.364 | 0.00397 | -0.029 | 91.599
2.5 | 0.426 | 0.00497 | -0.03 | 85.72
3 | 0.488 | 0.00587 | -0.032 | 83.18
3.5 | 0.55 | 0.00678 | -0.033 | 81.109
4 | 0.612 | 0.00758 | -0.035 | 80.75
4.5 | 0.673 | 0.00851 | -0.036 | 79.001
5 | 0.733 | 0.00948 | -0.038 | 77.305
5.5 | 0.792 | 0.00989 | -0.039 | 80.127
6 | 0.85 | 0.01027 | -0.041 | 82.785
6.5 | 0.905 | 0.01071 | -0.042 | 84.525
7 | 0.959 | 0.01112 | -0.044 | 86.244
7.5 | 1.009 | 0.01157 | -0.045 | 87.218
8 | 1.057 | 0.01203 | -0.047 | 87.837
8.5 | 1.101 | 0.01259 | -0.048 | 87.472
9 | 1.141 | 0.01309 | -0.049 | 87.219
9.5 | 1.177 | 0.01419 | -0.051 | 82.982
10 | 1.208 | 0.01486 | -0.052 | 81.29
10.5 | 1.234 | 0.01567 | -0.054 | 78.771
11 | 1.255 | 0.0165 | -0.055 | 76.04
11.5 | 1.269 | 0.0174 | -0.056 | 72.913
12 | 1.277 | 0.01825 | -0.058 | 69.948
12.5 | 1.278 | 0.0193 | -0.059 | 66.219
13 | 1.272 | 0.02036 | -0.06 | 62.488
13.5 | 1.259 | 0.0219 | -0.061 | 57.483
14 | 1.239 | 0.02311 | -0.063 | 53.621
14.5 | 1.212 | 0.02482 | -0.064 | 48.822
15 | 1.175 | 0.02726 | -0.065 | 43.113
15.5 | 1.13 | 0.03109 | -0.065 | 36.353
16 | 1.054 | 0.04276 | -0.064 | 24.646
16.5 | 0.919 | 0.09313 | -0.052 | 9.863
17 | 0.857 | 0.11103 | -0.049 | 7.715
17.5 | 0.8 | 0.12412 | -0.047 | 6.444

## 86. Re 6M Mach 0.25 (2)
BIGFOIL.COM POLAR EXPORT
NACA67A118
NACA67A118 |  |  |  | Cl Max: | 1.3602 | at alpha= | 20 | deg
XFOIL ncrit=9 |  |  |  | L/D Max: | 89.1429 | at alpha= | 1.5 | deg
Re: | 6000000 |  |  | Cd Min: | 0.05345 | at alpha= | 20 | deg
Mach: | 0.25 |  |  | Cl=0 at alpha= | -0.82013 | deg
|  |  |  | @ Cl=0.1, Cd= | 0.0030001
|  |  |  | @ Cl=0.4, Cd= | 0.0095372
|  |  |  | @ Cl=0.6, Cd= | 0.012053
alpha (deg) | Cl | Cd | Cm | Cl/Cd
-20 | -1.2751 | 0.04711 | -0.1281 | -27.0664
-19.5 | -1.2738 | 0.04228 | -0.1274 | -30.1277
-19 | -1.2673 | 0.03824 | -0.1259 | -33.1407
-18 | -1.2398 | 0.03193 | -0.1215 | -38.8287
-17.5 | -1.219 | 0.02949 | -0.1191 | -41.336
-17 | -1.1971 | 0.02726 | -0.1163 | -43.9142
-16.5 | -1.1695 | 0.02549 | -0.1138 | -45.8807
-16 | -1.1414 | 0.02378 | -0.111 | -47.9983
-15.5 | -1.1144 | 0.02208 | -0.108 | -50.471
-15 | -1.0823 | 0.02069 | -0.1053 | -52.3103
-14.5 | -1.0488 | 0.01943 | -0.1027 | -53.9784
-14 | -1.0119 | 0.01838 | -0.1003 | -55.0544
-13.5 | -0.9743 | 0.01743 | -0.0979 | -55.8979
-13 | -0.936 | 0.0165 | -0.0956 | -56.7273
-12.5 | -0.8978 | 0.01563 | -0.0931 | -57.4408
-12 | -0.8567 | 0.01488 | -0.0911 | -57.5739
-11.5 | -0.8137 | 0.01419 | -0.0893 | -57.3432
-11 | -0.7731 | 0.01344 | -0.0871 | -57.5223
-10.5 | -0.7285 | 0.01286 | -0.0854 | -56.6485
-10 | -0.6846 | 0.01227 | -0.0837 | -55.7946
-9.5 | -0.6406 | 0.01172 | -0.0819 | -54.6587
-9 | -0.5958 | 0.01121 | -0.0803 | -53.149
-8.5 | -0.5492 | 0.01077 | -0.0789 | -50.9935
-8 | -0.504 | 0.01031 | -0.0773 | -48.8846
-7.5 | -0.4577 | 0.0099 | -0.0759 | -46.2323
-7 | -0.4106 | 0.00953 | -0.0746 | -43.085
-6.5 | -0.3642 | 0.00915 | -0.0731 | -39.8033
-6 | -0.3186 | 0.00878 | -0.0715 | -36.287
-5.5 | -0.2722 | 0.00844 | -0.07 | -32.2512
-5 | -0.2281 | 0.00802 | -0.0682 | -28.4414
-4.5 | -0.1887 | 0.0075 | -0.0654 | -25.16
-4 | -0.1501 | 0.00699 | -0.0624 | -21.4735
-3.5 | -0.1177 | 0.0064 | -0.0581 | -18.3906
-3 | -0.0874 | 0.00584 | -0.0533 | -14.9658
-2.5 | -0.0685 | 0.00517 | -0.0461 | -13.2495
-2 | -0.0588 | 0.00471 | -0.0364 | -12.4841
-1.5 | -0.0454 | 0.00399 | -0.0277 | -11.3784
-1 | -0.0218 | 0.00311 | -0.021 | -7.0096
-0.5 | 0.0388 | 0.00305 | -0.0221 | 12.7213
0 | 0.0999 | 0.003 | -0.0233 | 33.3
0.5 | 0.1608 | 0.00306 | -0.0245 | 52.549
1 | 0.221 | 0.00307 | -0.0254 | 71.987
1.5 | 0.2808 | 0.00315 | -0.0263 | 89.1429
2 | 0.2818 | 0.00407 | -0.0146 | 69.2383
2.5 | 0.252 | 0.00503 | 0.0034 | 50.0994
3 | 0.2501 | 0.00609 | 0.0148 | 41.0673
3.5 | 0.2687 | 0.00692 | 0.0218 | 38.8295
4 | 0.2954 | 0.00762 | 0.027 | 38.7664
4.5 | 0.3238 | 0.00835 | 0.0318 | 38.7784
5 | 0.3616 | 0.00891 | 0.0348 | 40.5836
5.5 | 0.3989 | 0.00952 | 0.0378 | 41.9013
6 | 0.438 | 0.01013 | 0.0405 | 43.2379
6.5 | 0.4808 | 0.01066 | 0.0425 | 45.1032
7 | 0.5238 | 0.0112 | 0.0444 | 46.7679
7.5 | 0.568 | 0.01172 | 0.0461 | 48.4642
8 | 0.6142 | 0.0122 | 0.0474 | 50.3443
8.5 | 0.6603 | 0.01269 | 0.0487 | 52.0331
9 | 0.7036 | 0.01329 | 0.0505 | 52.9421
9.5 | 0.7482 | 0.01387 | 0.052 | 53.9438
10 | 0.7932 | 0.01445 | 0.0535 | 54.8927
10.5 | 0.8361 | 0.01513 | 0.0553 | 55.2611
11 | 0.8785 | 0.01584 | 0.057 | 55.4609
11.5 | 0.9203 | 0.01658 | 0.059 | 55.5066
12 | 0.9602 | 0.01742 | 0.0611 | 55.1206
12.5 | 0.9965 | 0.01844 | 0.0636 | 54.0401
13 | 1.0349 | 0.01942 | 0.0658 | 53.2904
13.5 | 1.0704 | 0.02057 | 0.0683 | 52.0369
14 | 1.1061 | 0.02174 | 0.0707 | 50.8786
14.5 | 1.1403 | 0.02305 | 0.0732 | 49.4707
15 | 1.1712 | 0.02458 | 0.0759 | 47.6485
15.5 | 1.2022 | 0.02617 | 0.0784 | 45.9381
16.5 | 1.257 | 0.02994 | 0.0837 | 41.984
17 | 1.281 | 0.03215 | 0.0863 | 39.8445
17.5 | 1.304 | 0.03455 | 0.0887 | 37.7424
18 | 1.3254 | 0.03721 | 0.0908 | 35.6195
18.5 | 1.3406 | 0.0404 | 0.093 | 33.1832
19 | 1.3524 | 0.04406 | 0.0948 | 30.6945
19.5 | 1.3591 | 0.04838 | 0.0961 | 28.0922
20 | 1.3602 | 0.05345 | 0.0969 | 25.4481

## 87. Re 6M Mach 0.50 (1)
BIGFOIL.COM POLAR EXPORT
NACA67A118
NACA67A118 |  |  |  | Cl Max: | 1.177 | at alpha= | 20 | deg
JavaFoil+Calcfoil stall+Eppler ext transition |  |  |  | L/D Max: | 95.998 | at alpha= | 2 | deg
Re: | 6000000 |  |  | Cd Min: | 0.00331 | at alpha= | 0 | deg
Mach: | 0.5 |  |  | Cl=0 at alpha= | -0.84028 | deg
|  |  |  | @ Cl=0.1, Cd= | 0.0033129
|  |  |  | @ Cl=0.4, Cd= | 0.0041622
|  |  |  | @ Cl=0.6, Cd= | 0.0074049
alpha (deg) | Cl | Cd | Cm | Cl/Cd
-20 | -1.081 | 0.15427 | 0.024 | -7.01
-19.5 | -1.054 | 0.15047 | 0.023 | -7.004
-19 | -1.034 | 0.14399 | 0.024 | -7.181
-18.5 | -1 | 0.14232 | 0.022 | -7.029
-18 | -0.969 | 0.1403 | 0.02 | -6.907
-17.5 | -0.941 | 0.13448 | 0.019 | -6.998
-17 | -0.917 | 0.13311 | 0.019 | -6.892
-16.5 | -0.888 | 0.12508 | 0.018 | -7.1
-16 | -0.858 | 0.1201 | 0.016 | -7.14
-15.5 | -0.828 | 0.11531 | 0.015 | -7.184
-15 | -0.801 | 0.11117 | 0.014 | -7.203
-14.5 | -0.774 | 0.11126 | 0.013 | -6.959
-14 | -0.743 | 0.11471 | 0.011 | -6.478
-13.5 | -0.716 | 0.10063 | 0.011 | -7.112
-13 | -0.689 | 0.08966 | 0.01 | -7.68
-12.5 | -0.661 | 0.08314 | 0.009 | -7.95
-12 | -0.632 | 0.08961 | 0.008 | -7.054
-11.5 | -0.604 | 0.08082 | 0.007 | -7.476
-11 | -0.577 | 0.0721 | 0.007 | -8.008
-10.5 | -0.562 | 0.05879 | 0.007 | -9.552
-10 | -0.521 | 0.0678 | 0.005 | -7.681
-9.5 | -0.505 | 0.053 | 0.005 | -9.531
-9 | -0.863 | 0.0159 | 0.006 | -54.247
-8.5 | -0.896 | 0.01459 | 0.004 | -61.419
-8 | -0.886 | 0.01325 | 0.002 | -66.839
-7.5 | -0.855 | 0.01241 | 0.001 | -68.864
-7 | -0.812 | 0.01162 | -0.001 | -69.858
-6.5 | -0.76 | 0.01083 | -0.003 | -70.18
-6 | -0.703 | 0.01022 | -0.004 | -68.804
-5.5 | -0.642 | 0.00996 | -0.006 | -64.469
-5 | -0.579 | 0.00952 | -0.008 | -60.756
-4.5 | -0.512 | 0.00913 | -0.009 | -56.114
-4 | -0.444 | 0.00876 | -0.011 | -50.749
-3.5 | -0.376 | 0.00777 | -0.013 | -48.372
-3 | -0.306 | 0.00661 | -0.015 | -46.3
-2.5 | -0.236 | 0.0056 | -0.016 | -42.145
-2 | -0.166 | 0.004 | -0.018 | -41.471
-1.5 | -0.095 | 0.00343 | -0.02 | -27.733
-1 | -0.023 | 0.00338 | -0.022 | -6.841
-0.5 | 0.049 | 0.00332 | -0.023 | 14.723
0 | 0.121 | 0.00331 | -0.025 | 36.434
0.5 | 0.193 | 0.0034 | -0.027 | 56.636
1 | 0.264 | 0.00347 | -0.029 | 76.096
1.5 | 0.336 | 0.00355 | -0.03 | 94.643
2 | 0.405 | 0.00421 | -0.032 | 95.998
2.5 | 0.474 | 0.00515 | -0.034 | 91.954
3 | 0.543 | 0.00629 | -0.035 | 86.248
3.5 | 0.611 | 0.00762 | -0.037 | 80.179
4 | 0.678 | 0.00901 | -0.039 | 75.277
4.5 | 0.745 | 0.01027 | -0.04 | 72.526
5 | 0.81 | 0.0108 | -0.042 | 74.975
5.5 | 0.873 | 0.01144 | -0.044 | 76.311
6 | 0.932 | 0.01201 | -0.045 | 77.626
6.5 | 0.985 | 0.01273 | -0.047 | 77.353
7 | 1.029 | 0.01341 | -0.049 | 76.762
7.5 | 1.062 | 0.01409 | -0.05 | 75.383
8 | 1.075 | 0.01559 | -0.052 | 68.932
8.5 | 1.051 | 0.01687 | -0.053 | 62.267
9 | 0.883 | 0.01898 | -0.055 | 46.519
9.5 | 0.614 | 0.04924 | -0.043 | 12.469
10 | 0.615 | 0.06726 | -0.031 | 9.141
10.5 | 0.64 | 0.0783 | -0.029 | 8.177
11 | 0.677 | 0.06917 | -0.038 | 9.785
11.5 | 0.697 | 0.07956 | -0.033 | 8.764
12 | 0.725 | 0.09027 | -0.034 | 8.031
12.5 | 0.754 | 0.08283 | -0.036 | 9.105
13 | 0.78 | 0.09531 | -0.035 | 8.186
13.5 | 0.808 | 0.09819 | -0.036 | 8.227
14 | 0.838 | 0.10411 | -0.04 | 8.05
14.5 | 0.867 | 0.11195 | -0.041 | 7.742
15 | 0.892 | 0.11216 | -0.041 | 7.953
15.5 | 0.92 | 0.11615 | -0.042 | 7.919
16 | 0.951 | 0.12168 | -0.045 | 7.814
16.5 | 0.985 | 0.12559 | -0.05 | 7.841
17 | 1.004 | 0.12886 | -0.046 | 7.793
17.5 | 1.034 | 0.13292 | -0.049 | 7.779
18 | 1.069 | 0.13504 | -0.053 | 7.914
18.5 | 1.101 | 0.13937 | -0.056 | 7.896
19 | 1.116 | 0.14949 | -0.052 | 7.465
19.5 | 1.144 | 0.15281 | -0.053 | 7.483
20 | 1.177 | 0.15628 | -0.057 | 7.529

## 88. Re 6M Mach 0.50 (2)
BIGFOIL.COM POLAR EXPORT
NACA67A118
NACA67A118 |  |  |  | Cl Max: | 0.9987 | at alpha= | 12.5 | deg
XFOIL ncrit=9 |  |  |  | L/D Max: | 93.964 | at alpha= | 1.5 | deg
Re: | 6000000 |  |  | Cd Min: | 0.12626 | at alpha= | 17.5 | deg
Mach: | 0.5 |  |  | Cl=0 at alpha= | -0.80702 | deg
|  |  |  | @ Cl=0.1, Cd= | 0.0032595
|  |  |  | @ Cl=0.4, Cd= | 0.012527
|  |  |  | @ Cl=0.6, Cd= | 0.015246
alpha (deg) | Cl | Cd | Cm | Cl/Cd
-17 | -0.5359 | 0.11932 | -0.1202 | -4.4913
-16.5 | -0.5598 | 0.10733 | -0.1277 | -5.2157
-16 | -0.5893 | 0.09504 | -0.1353 | -6.2005
-15.5 | -0.6187 | 0.0826 | -0.1429 | -7.4903
-15 | -0.6416 | 0.07087 | -0.1505 | -9.0532
-14.5 | -0.6717 | 0.05946 | -0.1574 | -11.2967
-14 | -0.7114 | 0.04896 | -0.1614 | -14.5302
-13.5 | -0.7477 | 0.04049 | -0.1613 | -18.4663
-13 | -0.7814 | 0.03338 | -0.1578 | -23.4092
-12.5 | -0.8039 | 0.02779 | -0.1518 | -28.9277
-12 | -0.8181 | 0.02326 | -0.1441 | -35.172
-11.5 | -0.8066 | 0.02029 | -0.1368 | -39.7536
-11 | -0.7771 | 0.01827 | -0.1306 | -42.5342
-10.5 | -0.7357 | 0.01687 | -0.1256 | -43.61
-10 | -0.6884 | 0.01577 | -0.1214 | -43.6525
-9.5 | -0.6399 | 0.01482 | -0.1175 | -43.1781
-9 | -0.5885 | 0.01403 | -0.1142 | -41.9458
-8.5 | -0.5365 | 0.01331 | -0.1112 | -40.308
-8 | -0.486 | 0.01262 | -0.1081 | -38.5103
-7.5 | -0.4328 | 0.01204 | -0.1056 | -35.9468
-7 | -0.3795 | 0.01151 | -0.1032 | -32.9713
-6.5 | -0.3274 | 0.01098 | -0.1009 | -29.8179
-6 | -0.2739 | 0.01049 | -0.0988 | -26.1106
-5.5 | -0.2204 | 0.01003 | -0.0969 | -21.9741
-5 | -0.1699 | 0.00953 | -0.0946 | -17.8279
-4.5 | -0.127 | 0.00888 | -0.091 | -14.3018
-4 | -0.0851 | 0.00826 | -0.0873 | -10.3027
-3.5 | -0.0492 | 0.00757 | -0.0825 | -6.4993
-3 | -0.0177 | 0.00685 | -0.0767 | -2.5839
-2 | -0.01 | 0.00485 | -0.0539 | -2.0619
-1.5 | -0.0404 | 0.00408 | -0.0342 | -9.902
-1 | -0.0264 | 0.00335 | -0.0238 | -7.8806
-0.5 | 0.042 | 0.00331 | -0.0248 | 12.6888
0 | 0.1109 | 0.00325 | -0.0259 | 34.1231
0.5 | 0.179 | 0.00333 | -0.0268 | 53.7538
1 | 0.2471 | 0.00329 | -0.0277 | 75.1064
1.5 | 0.3129 | 0.00333 | -0.0281 | 93.964
2 | 0.3106 | 0.00377 | -0.0137 | 82.3873
2.5 | 0.2464 | 0.0054 | 0.0124 | 45.6296
3 | 0.225 | 0.00695 | 0.0285 | 32.3741
3.5 | 0.2255 | 0.00829 | 0.04 | 27.2014
4 | 0.2483 | 0.00933 | 0.0471 | 26.6131
4.5 | 0.2799 | 0.01023 | 0.0525 | 27.3607
5 | 0.318 | 0.01101 | 0.0567 | 28.8828
5.5 | 0.3602 | 0.01175 | 0.0603 | 30.6553
6 | 0.4017 | 0.01256 | 0.064 | 31.9825
6.5 | 0.4508 | 0.01323 | 0.0665 | 34.0741
7 | 0.5015 | 0.01389 | 0.0689 | 36.1051
7.5 | 0.5527 | 0.01456 | 0.0713 | 37.9602
8 | 0.6037 | 0.0153 | 0.0738 | 39.4575
8.5 | 0.6556 | 0.01606 | 0.0763 | 40.8219
9 | 0.7073 | 0.01687 | 0.0791 | 41.9265
9.5 | 0.7564 | 0.01783 | 0.0822 | 42.4229
10 | 0.8076 | 0.01879 | 0.0853 | 42.9803
10.5 | 0.8562 | 0.01991 | 0.0889 | 43.0035
11 | 0.9003 | 0.0213 | 0.0931 | 42.2676
11.5 | 0.9446 | 0.0228 | 0.0976 | 41.4298
12 | 0.9805 | 0.02482 | 0.1028 | 39.5044
12.5 | 0.9987 | 0.02781 | 0.1093 | 35.9115
13 | 0.9897 | 0.03246 | 0.1165 | 30.4898
13.5 | 0.9631 | 0.03875 | 0.1225 | 24.8542
14 | 0.933 | 0.04616 | 0.1258 | 20.2123
14.5 | 0.8976 | 0.05511 | 0.1261 | 16.2874
15 | 0.8645 | 0.06521 | 0.1232 | 13.2572
15.5 | 0.8329 | 0.07653 | 0.1174 | 10.8833
16 | 0.8095 | 0.08811 | 0.1103 | 9.1874
16.5 | 0.7828 | 0.10074 | 0.1021 | 7.7705
17 | 0.7589 | 0.11313 | 0.0943 | 6.7082
17.5 | 0.7292 | 0.12626 | 0.0859 | 5.7754

## 89. Re 7M Mach 0.00 (1)
BIGFOIL.COM POLAR EXPORT
NACA67A118
NACA67A118 |  |  |  | Cl Max: | 1.381 | at alpha= | 15 | deg
JavaFoil+Calcfoil stall+Eppler ext transition |  |  |  | L/D Max: | 93.604 | at alpha= | 9 | deg
Re: | 7000000 |  |  | Cd Min: | 0.0028 | at alpha= | 0 | deg
Mach: | 0 |  |  | Cl=0 at alpha= | -0.84127 | deg
|  |  |  | @ Cl=0.1, Cd= | 0.0028137
|  |  |  | @ Cl=0.4, Cd= | 0.0052474
|  |  |  | @ Cl=0.6, Cd= | 0.0074629
alpha (deg) | Cl | Cd | Cm | Cl/Cd
-20 | -1.007 | 0.12395 | 0.025 | -8.125
-19.5 | -1.031 | 0.11241 | 0.025 | -9.17
-19 | -1.077 | 0.08418 | 0.026 | -12.795
-18.5 | -1.135 | 0.05605 | 0.027 | -20.246
-18 | -1.206 | 0.03258 | 0.028 | -37.029
-17.5 | -1.225 | 0.02906 | 0.027 | -42.144
-17 | -1.239 | 0.02634 | 0.026 | -47.04
-16.5 | -1.25 | 0.02394 | 0.025 | -52.215
-16 | -1.257 | 0.02211 | 0.024 | -56.851
-15.5 | -1.26 | 0.02069 | 0.023 | -60.907
-15 | -1.259 | 0.01948 | 0.022 | -64.635
-14.5 | -1.254 | 0.01829 | 0.02 | -68.597
-14 | -1.245 | 0.01735 | 0.019 | -71.782
-13.5 | -1.232 | 0.01636 | 0.018 | -75.334
-13 | -1.215 | 0.01561 | 0.016 | -77.819
-12.5 | -1.194 | 0.01479 | 0.015 | -80.696
-12 | -1.169 | 0.0142 | 0.014 | -82.308
-11.5 | -1.14 | 0.01353 | 0.012 | -84.221
-11 | -1.107 | 0.01298 | 0.011 | -85.333
-10.5 | -1.072 | 0.01243 | 0.009 | -86.245
-10 | -1.032 | 0.01188 | 0.008 | -86.866
-9.5 | -0.989 | 0.01135 | 0.006 | -87.086
-9 | -0.942 | 0.0109 | 0.005 | -86.458
-8.5 | -0.894 | 0.01045 | 0.004 | -85.558
-8 | -0.843 | 0.00997 | 0.002 | -84.553
-7.5 | -0.791 | 0.00958 | 0.001 | -82.564
-7 | -0.737 | 0.00923 | -0.001 | -79.86
-6.5 | -0.682 | 0.00887 | -0.002 | -76.856
-6 | -0.625 | 0.00857 | -0.004 | -72.944
-5.5 | -0.567 | 0.00827 | -0.005 | -68.588
-5 | -0.509 | 0.008 | -0.007 | -63.579
-4.5 | -0.449 | 0.00773 | -0.008 | -58.1
-4 | -0.389 | 0.00704 | -0.01 | -55.281
-3.5 | -0.328 | 0.00637 | -0.011 | -51.567
-3 | -0.267 | 0.00582 | -0.013 | -45.933
-2.5 | -0.206 | 0.0051 | -0.014 | -40.354
-2 | -0.144 | 0.00441 | -0.016 | -32.705
-1.5 | -0.083 | 0.00335 | -0.017 | -24.668
-1 | -0.02 | 0.00289 | -0.019 | -6.967
-0.5 | 0.043 | 0.00297 | -0.021 | 14.372
0 | 0.105 | 0.0028 | -0.022 | 37.502
0.5 | 0.168 | 0.00319 | -0.024 | 52.499
1 | 0.23 | 0.00347 | -0.025 | 66.294
1.5 | 0.292 | 0.00378 | -0.026 | 77.131
2 | 0.352 | 0.00461 | -0.028 | 76.42
2.5 | 0.413 | 0.00542 | -0.029 | 76.147
3 | 0.474 | 0.00595 | -0.031 | 79.557
3.5 | 0.534 | 0.00667 | -0.032 | 80.018
4 | 0.594 | 0.00735 | -0.034 | 80.731
4.5 | 0.653 | 0.00846 | -0.035 | 77.138
5 | 0.712 | 0.00891 | -0.037 | 79.84
5.5 | 0.77 | 0.00924 | -0.038 | 83.317
6 | 0.827 | 0.0096 | -0.04 | 86.141
6.5 | 0.882 | 0.00996 | -0.041 | 88.527
7 | 0.935 | 0.01032 | -0.042 | 90.522
7.5 | 0.986 | 0.01072 | -0.044 | 91.973
8 | 1.035 | 0.01117 | -0.045 | 92.685
8.5 | 1.082 | 0.01158 | -0.047 | 93.396
9 | 1.126 | 0.01203 | -0.048 | 93.604
9.5 | 1.167 | 0.0125 | -0.049 | 93.362
10 | 1.204 | 0.01352 | -0.051 | 89.103
10.5 | 1.239 | 0.01408 | -0.052 | 88.016
11 | 1.27 | 0.01473 | -0.053 | 86.215
11.5 | 1.297 | 0.01537 | -0.055 | 84.389
12 | 1.321 | 0.01611 | -0.056 | 82.04
12.5 | 1.341 | 0.01685 | -0.057 | 79.598
13 | 1.357 | 0.01763 | -0.059 | 76.964
13.5 | 1.369 | 0.01847 | -0.06 | 74.123
14 | 1.376 | 0.01954 | -0.061 | 70.439
14.5 | 1.38 | 0.02048 | -0.062 | 67.41
15 | 1.381 | 0.02156 | -0.063 | 64.034
15.5 | 1.377 | 0.02264 | -0.064 | 60.854
16 | 1.37 | 0.02412 | -0.066 | 56.816
16.5 | 1.36 | 0.02561 | -0.067 | 53.094
17 | 1.346 | 0.02737 | -0.068 | 49.16
17.5 | 1.328 | 0.0296 | -0.068 | 44.875
18 | 1.308 | 0.03197 | -0.069 | 40.926
18.5 | 1.286 | 0.03471 | -0.07 | 37.053
19 | 1.246 | 0.04321 | -0.07 | 28.836
19.5 | 1.149 | 0.08113 | -0.063 | 14.161
20 | 1.122 | 0.08831 | -0.063 | 12.706

## 90. Re 7M Mach 0.00 (2)
BIGFOIL.COM POLAR EXPORT
NACA67A118
NACA67A118 |  |  |  | Cl Max: | 1.4363 | at alpha= | 20 | deg
XFOIL ncrit=9 |  |  |  | L/D Max: | 81.1215 | at alpha= | 1.5 | deg
Re: | 7000000 |  |  | Cd Min: | 0.03713 | at alpha= | 20 | deg
Mach: | 0 |  |  | Cl=0 at alpha= | -0.86832 | deg
|  |  |  | @ Cl=0.1, Cd= | 0.0028389
|  |  |  | @ Cl=0.4, Cd= | 0.0086022
|  |  |  | @ Cl=0.6, Cd= | 0.01088
alpha (deg) | Cl | Cd | Cm | Cl/Cd
-20 | -1.3602 | 0.03151 | -0.1048 | -43.1672
-19.5 | -1.3408 | 0.02936 | -0.1032 | -45.6676
-19 | -1.3187 | 0.02752 | -0.1015 | -47.9179
-18.5 | -1.2947 | 0.02585 | -0.0997 | -50.0851
-18 | -1.2677 | 0.02438 | -0.0981 | -51.9975
-17.5 | -1.2399 | 0.02303 | -0.0963 | -53.8385
-17 | -1.2094 | 0.02185 | -0.0947 | -55.3501
-16.5 | -1.1812 | 0.02061 | -0.0926 | -57.312
-16 | -1.1502 | 0.01946 | -0.0908 | -59.1059
-15.5 | -1.119 | 0.01838 | -0.0888 | -60.8814
-15 | -1.0836 | 0.01751 | -0.0873 | -61.8846
-14.5 | -1.0474 | 0.01671 | -0.0857 | -62.681
-14 | -1.011 | 0.01595 | -0.0841 | -63.3856
-13.5 | -0.9734 | 0.01523 | -0.0826 | -63.9133
-13 | -0.9373 | 0.01447 | -0.0807 | -64.7754
-12.5 | -0.8981 | 0.01383 | -0.0792 | -64.9385
-12 | -0.857 | 0.01326 | -0.078 | -64.6305
-11.5 | -0.8173 | 0.01264 | -0.0765 | -64.6598
-11 | -0.776 | 0.01211 | -0.0751 | -64.0793
-10.5 | -0.7332 | 0.01161 | -0.074 | -63.1525
-10 | -0.6911 | 0.01112 | -0.0726 | -62.1493
-9.5 | -0.6486 | 0.01067 | -0.0713 | -60.7873
-9 | -0.6048 | 0.01024 | -0.0701 | -59.0625
-8.5 | -0.5604 | 0.00985 | -0.069 | -56.8934
-8 | -0.5169 | 0.00946 | -0.0676 | -54.6406
-7.5 | -0.4718 | 0.00912 | -0.0665 | -51.7325
-7 | -0.4263 | 0.00879 | -0.0655 | -48.4983
-6.5 | -0.3817 | 0.00847 | -0.0642 | -45.0649
-6 | -0.3369 | 0.00814 | -0.0629 | -41.3882
-5.5 | -0.2915 | 0.0078 | -0.0617 | -37.3718
-5 | -0.2488 | 0.00742 | -0.06 | -33.531
-4.5 | -0.208 | 0.007 | -0.0578 | -29.7143
-4 | -0.1704 | 0.00654 | -0.0549 | -26.055
-3.5 | -0.1347 | 0.00607 | -0.0517 | -22.1911
-3 | -0.1048 | 0.00555 | -0.0471 | -18.8829
-2.5 | -0.0785 | 0.00507 | -0.0416 | -15.4832
-1.5 | -0.0334 | 0.00416 | -0.0286 | -8.0288
-1 | -0.0138 | 0.00311 | -0.0217 | -4.4373
-0.5 | 0.0386 | 0.00283 | -0.0215 | 13.6396
0 | 0.0968 | 0.00284 | -0.0226 | 34.0845
0.5 | 0.1561 | 0.00282 | -0.0239 | 55.3546
1 | 0.2141 | 0.00291 | -0.0249 | 73.5739
1.5 | 0.2604 | 0.00321 | -0.0233 | 81.1215
2 | 0.2505 | 0.00425 | -0.0097 | 58.9412
2.5 | 0.2381 | 0.00512 | 0.0041 | 46.5039
3 | 0.2504 | 0.00592 | 0.0123 | 42.2973
3.5 | 0.2759 | 0.00657 | 0.0176 | 41.9939
4 | 0.3077 | 0.00716 | 0.0215 | 42.9749
4.5 | 0.3391 | 0.00778 | 0.0254 | 43.5861
5 | 0.3767 | 0.00828 | 0.0281 | 45.4952
5.5 | 0.4143 | 0.0088 | 0.0307 | 47.0795
6 | 0.4539 | 0.0093 | 0.0329 | 48.8065
6.5 | 0.4952 | 0.00978 | 0.0347 | 50.6339
7 | 0.5372 | 0.01024 | 0.0364 | 52.4609
7.5 | 0.5799 | 0.01069 | 0.0379 | 54.247
8 | 0.6243 | 0.01111 | 0.039 | 56.1926
8.5 | 0.669 | 0.01153 | 0.04 | 58.0225
9 | 0.711 | 0.01204 | 0.0414 | 59.0532
9.5 | 0.7537 | 0.01254 | 0.0427 | 60.1037
10 | 0.7972 | 0.01303 | 0.0438 | 61.1819
10.5 | 0.8395 | 0.01357 | 0.045 | 61.8644
11 | 0.88 | 0.01418 | 0.0464 | 62.0592
11.5 | 0.9209 | 0.01478 | 0.0477 | 62.3072
12 | 0.9612 | 0.01543 | 0.049 | 62.2942
12.5 | 0.998 | 0.0162 | 0.0508 | 61.6049
13 | 1.0335 | 0.01706 | 0.0527 | 60.5803
13.5 | 1.0701 | 0.01789 | 0.0544 | 59.8155
14 | 1.1045 | 0.01883 | 0.0563 | 58.6564
14.5 | 1.1385 | 0.01982 | 0.0581 | 57.442
15 | 1.1744 | 0.02074 | 0.0595 | 56.6249
15.5 | 1.2052 | 0.02193 | 0.0615 | 54.9567
16 | 1.2359 | 0.02319 | 0.0633 | 53.2945
16.5 | 1.2649 | 0.02453 | 0.0653 | 51.5654
17 | 1.2945 | 0.02586 | 0.067 | 50.058
17.5 | 1.3217 | 0.02736 | 0.0688 | 48.3077
18 | 1.3507 | 0.02883 | 0.0702 | 46.8505
18.5 | 1.374 | 0.03069 | 0.0721 | 44.7703
19 | 1.3959 | 0.03266 | 0.0739 | 42.7404
19.5 | 1.4176 | 0.03476 | 0.0754 | 40.7825
20 | 1.4363 | 0.03713 | 0.0769 | 38.683

## 91. Re 7M Mach 0.10 (1)
BIGFOIL.COM POLAR EXPORT
NACA67A118
NACA67A118 |  |  |  | Cl Max: | 1.363 | at alpha= | 14.5 | deg
JavaFoil+Calcfoil stall+Eppler ext transition |  |  |  | L/D Max: | 93.123 | at alpha= | 9 | deg
Re: | 7000000 |  |  | Cd Min: | 0.00274 | at alpha= | -1 | deg
Mach: | 0.1 |  |  | Cl=0 at alpha= | -0.84127 | deg
|  |  |  | @ Cl=0.1, Cd= | 0.0028552
|  |  |  | @ Cl=0.4, Cd= | 0.0052484
|  |  |  | @ Cl=0.6, Cd= | 0.007448
alpha (deg) | Cl | Cd | Cm | Cl/Cd
-20 | -0.944 | 0.14084 | 0.023 | -6.702
-19.5 | -0.974 | 0.12374 | 0.024 | -7.875
-19 | -1 | 0.11249 | 0.024 | -8.89
-18.5 | -1.045 | 0.0861 | 0.025 | -12.142
-18 | -1.109 | 0.05523 | 0.026 | -20.079
-17.5 | -1.182 | 0.03216 | 0.027 | -36.764
-17 | -1.205 | 0.02774 | 0.026 | -43.427
-16.5 | -1.22 | 0.02511 | 0.025 | -48.577
-16 | -1.233 | 0.02265 | 0.024 | -54.432
-15.5 | -1.239 | 0.02128 | 0.023 | -58.216
-15 | -1.242 | 0.01994 | 0.022 | -62.265
-14.5 | -1.24 | 0.01863 | 0.02 | -66.584
-14 | -1.234 | 0.01768 | 0.019 | -69.813
-13.5 | -1.224 | 0.01662 | 0.018 | -73.633
-13 | -1.209 | 0.01582 | 0.016 | -76.381
-12.5 | -1.189 | 0.0151 | 0.015 | -78.79
-12 | -1.166 | 0.01438 | 0.014 | -81.083
-11.5 | -1.139 | 0.01371 | 0.012 | -83.044
-11 | -1.108 | 0.01313 | 0.011 | -84.351
-10.5 | -1.073 | 0.01254 | 0.009 | -85.55
-10 | -1.034 | 0.012 | 0.008 | -86.183
-9.5 | -0.991 | 0.01147 | 0.007 | -86.397
-9 | -0.945 | 0.01098 | 0.005 | -86.052
-8.5 | -0.897 | 0.01052 | 0.004 | -85.222
-8 | -0.846 | 0.01007 | 0.002 | -84.049
-7.5 | -0.794 | 0.00965 | 0.001 | -82.278
-7 | -0.74 | 0.00929 | -0.001 | -79.614
-6.5 | -0.684 | 0.00896 | -0.002 | -76.367
-6 | -0.628 | 0.0086 | -0.004 | -73.002
-5.5 | -0.57 | 0.00832 | -0.005 | -68.491
-5 | -0.511 | 0.00804 | -0.007 | -63.536
-4.5 | -0.451 | 0.00777 | -0.008 | -58.056
-4 | -0.391 | 0.00708 | -0.01 | -55.175
-3.5 | -0.33 | 0.00642 | -0.011 | -51.353
-3 | -0.269 | 0.00585 | -0.013 | -45.906
-2.5 | -0.207 | 0.00515 | -0.014 | -40.139
-2 | -0.145 | 0.00445 | -0.016 | -32.579
-1.5 | -0.083 | 0.00338 | -0.018 | -24.595
-1 | -0.02 | 0.00274 | -0.019 | -7.398
-0.5 | 0.043 | 0.003 | -0.021 | 14.28
0 | 0.106 | 0.00284 | -0.022 | 37.268
0.5 | 0.169 | 0.00319 | -0.024 | 52.907
1 | 0.231 | 0.00346 | -0.025 | 66.748
1.5 | 0.293 | 0.00378 | -0.027 | 77.616
2 | 0.354 | 0.00463 | -0.028 | 76.365
2.5 | 0.415 | 0.00545 | -0.03 | 76.084
3 | 0.476 | 0.00601 | -0.031 | 79.23
3.5 | 0.536 | 0.00672 | -0.032 | 79.866
4 | 0.597 | 0.00739 | -0.034 | 80.74
4.5 | 0.656 | 0.00853 | -0.035 | 76.926
5 | 0.715 | 0.00898 | -0.037 | 79.662
5.5 | 0.773 | 0.00929 | -0.038 | 83.271
6 | 0.83 | 0.00964 | -0.04 | 86.101
6.5 | 0.885 | 0.01003 | -0.041 | 88.248
7 | 0.938 | 0.01041 | -0.043 | 90.184
7.5 | 0.99 | 0.01079 | -0.044 | 91.754
8 | 1.039 | 0.01125 | -0.045 | 92.335
8.5 | 1.085 | 0.01167 | -0.047 | 93.008
9 | 1.129 | 0.01212 | -0.048 | 93.123
9.5 | 1.169 | 0.01263 | -0.05 | 92.592
10 | 1.206 | 0.01361 | -0.051 | 88.594
10.5 | 1.24 | 0.01427 | -0.052 | 86.89
11 | 1.269 | 0.01489 | -0.054 | 85.238
11.5 | 1.295 | 0.01558 | -0.055 | 83.133
12 | 1.317 | 0.0163 | -0.056 | 80.802
12.5 | 1.335 | 0.01709 | -0.058 | 78.088
13 | 1.349 | 0.01791 | -0.059 | 75.287
13.5 | 1.358 | 0.01881 | -0.06 | 72.185
14 | 1.362 | 0.01988 | -0.061 | 68.544
14.5 | 1.363 | 0.02092 | -0.062 | 65.161
15 | 1.36 | 0.02205 | -0.064 | 61.69
15.5 | 1.353 | 0.02321 | -0.065 | 58.29
16 | 1.341 | 0.02482 | -0.066 | 54.039
16.5 | 1.326 | 0.02645 | -0.067 | 50.134
17 | 1.307 | 0.02868 | -0.068 | 45.573
17.5 | 1.285 | 0.03101 | -0.069 | 41.449
18 | 1.26 | 0.03381 | -0.069 | 37.28
18.5 | 1.231 | 0.0378 | -0.07 | 32.565
19 | 1.113 | 0.08281 | -0.062 | 13.443
19.5 | 1.083 | 0.09068 | -0.062 | 11.944

## 92. Re 7M Mach 0.10 (2)
BIGFOIL.COM POLAR EXPORT
NACA67A118
NACA67A118 |  |  |  | Cl Max: | 1.4319 | at alpha= | 20 | deg
XFOIL ncrit=9 |  |  |  | L/D Max: | 81.9062 | at alpha= | 1.5 | deg
Re: | 7000000 |  |  | Cd Min: | 0.03885 | at alpha= | 20 | deg
Mach: | 0.1 |  |  | Cl=0 at alpha= | -0.86648 | deg
|  |  |  | @ Cl=0.1, Cd= | 0.0028396
|  |  |  | @ Cl=0.4, Cd= | 0.0087099
|  |  |  | @ Cl=0.6, Cd= | 0.01099
alpha (deg) | Cl | Cd | Cm | Cl/Cd
-20 | -1.3563 | 0.03297 | -0.1087 | -41.1374
-19.5 | -1.3389 | 0.03058 | -0.1069 | -43.7835
-19 | -1.3172 | 0.02861 | -0.1052 | -46.0398
-18.5 | -1.2943 | 0.02676 | -0.1033 | -48.367
-18 | -1.2696 | 0.02509 | -0.1013 | -50.6018
-17.5 | -1.2402 | 0.02374 | -0.0996 | -52.2409
-17 | -1.2114 | 0.02242 | -0.0977 | -54.0321
-16.5 | -1.1803 | 0.02125 | -0.0959 | -55.5435
-16 | -1.1516 | 0.01994 | -0.0936 | -57.7533
-15.5 | -1.1194 | 0.01884 | -0.0917 | -59.4161
-15 | -1.0862 | 0.01784 | -0.0897 | -60.8857
-14.5 | -1.0495 | 0.01701 | -0.0881 | -61.699
-14 | -1.0132 | 0.01621 | -0.0863 | -62.5046
-13.5 | -0.9749 | 0.01549 | -0.0847 | -62.9374
-13 | -0.9382 | 0.01471 | -0.0828 | -63.7797
-12.5 | -0.8998 | 0.01402 | -0.0811 | -64.1797
-12 | -0.858 | 0.01344 | -0.0799 | -63.8393
-11.5 | -0.8175 | 0.01282 | -0.0783 | -63.7676
-11 | -0.7769 | 0.01224 | -0.0768 | -63.4722
-10.5 | -0.7336 | 0.01175 | -0.0756 | -62.434
-10 | -0.691 | 0.01124 | -0.0742 | -61.4769
-9.5 | -0.6479 | 0.01079 | -0.0728 | -60.0463
-9 | -0.6048 | 0.01033 | -0.0714 | -58.5479
-8.5 | -0.5597 | 0.00995 | -0.0703 | -56.2513
-8 | -0.5154 | 0.00955 | -0.0691 | -53.9686
-7.5 | -0.4709 | 0.0092 | -0.0678 | -51.1848
-7 | -0.4252 | 0.00886 | -0.0666 | -47.991
-6.5 | -0.3797 | 0.00854 | -0.0655 | -44.4614
-6 | -0.335 | 0.0082 | -0.0641 | -40.8537
-5.5 | -0.2894 | 0.00786 | -0.0628 | -36.8193
-5 | -0.2457 | 0.00748 | -0.0612 | -32.8476
-4.5 | -0.2055 | 0.00704 | -0.0589 | -29.1903
-4 | -0.1672 | 0.00658 | -0.0561 | -25.4103
-3.5 | -0.1315 | 0.00611 | -0.0528 | -21.5221
-3 | -0.1015 | 0.00558 | -0.0482 | -18.19
-2.5 | -0.0753 | 0.00509 | -0.0426 | -14.7937
-1.5 | -0.0328 | 0.00416 | -0.029 | -7.8846
-1 | -0.0141 | 0.00311 | -0.0218 | -4.5338
-0.5 | 0.0387 | 0.00284 | -0.0216 | 13.6268
0 | 0.0973 | 0.00284 | -0.0227 | 34.2606
0.5 | 0.157 | 0.00283 | -0.024 | 55.477
1 | 0.2153 | 0.00292 | -0.025 | 73.7329
1.5 | 0.2621 | 0.0032 | -0.0235 | 81.9062
2 | 0.2508 | 0.00423 | -0.0095 | 59.2908
2.5 | 0.2368 | 0.00514 | 0.0047 | 46.07
3 | 0.2487 | 0.00595 | 0.013 | 41.7983
3.5 | 0.2737 | 0.00662 | 0.0184 | 41.3444
4 | 0.3053 | 0.00723 | 0.0224 | 42.2268
4.5 | 0.3373 | 0.00785 | 0.0263 | 42.9682
5 | 0.3747 | 0.00836 | 0.0291 | 44.8206
5.5 | 0.4123 | 0.00888 | 0.0318 | 46.4302
6 | 0.4524 | 0.00938 | 0.0339 | 48.2303
6.5 | 0.494 | 0.00987 | 0.0358 | 50.0507
7 | 0.5355 | 0.01035 | 0.0376 | 51.7391
7.5 | 0.5792 | 0.01079 | 0.039 | 53.6793
8 | 0.624 | 0.01122 | 0.0401 | 55.615
8.5 | 0.6685 | 0.01166 | 0.0412 | 57.3328
9 | 0.7104 | 0.01218 | 0.0428 | 58.3251
9.5 | 0.7542 | 0.01267 | 0.0439 | 59.5264
10 | 0.798 | 0.01317 | 0.0451 | 60.5923
10.5 | 0.8392 | 0.01377 | 0.0466 | 60.9441
11 | 0.8808 | 0.01436 | 0.0479 | 61.337
11.5 | 0.9222 | 0.01498 | 0.0493 | 61.5621
12 | 0.963 | 0.01564 | 0.0506 | 61.5729
12.5 | 0.9989 | 0.01648 | 0.0527 | 60.6129
13 | 1.0356 | 0.01732 | 0.0545 | 59.7921
13.5 | 1.0716 | 0.01821 | 0.0564 | 58.8468
14 | 1.106 | 0.01918 | 0.0584 | 57.6642
14.5 | 1.1406 | 0.0202 | 0.0602 | 56.4653
15 | 1.1749 | 0.02123 | 0.062 | 55.3415
15.5 | 1.2065 | 0.02244 | 0.064 | 53.7656
16 | 1.2379 | 0.02372 | 0.0658 | 52.188
16.5 | 1.2664 | 0.02515 | 0.0679 | 50.3539
17 | 1.2964 | 0.02652 | 0.0697 | 48.8839
17.5 | 1.3235 | 0.02812 | 0.0716 | 47.0661
18 | 1.3504 | 0.02978 | 0.0733 | 45.3459
19 | 1.3957 | 0.03381 | 0.077 | 41.2807
19.5 | 1.415 | 0.0362 | 0.0787 | 39.0884
20 | 1.4319 | 0.03885 | 0.0803 | 36.8571

## 93. Re 7M Mach 0.25 (1)
BIGFOIL.COM POLAR EXPORT
NACA67A118
NACA67A118 |  |  |  | Cl Max: | 1.279 | at alpha= | 12.5 | deg
JavaFoil+Calcfoil stall+Eppler ext transition |  |  |  | L/D Max: | 90.073 | at alpha= | 8.5 | deg
Re: | 7000000 |  |  | Cd Min: | 0.0026 | at alpha= | -1 | deg
Mach: | 0.25 |  |  | Cl=0 at alpha= | -0.83846 | deg
|  |  |  | @ Cl=0.1, Cd= | 0.0030865
|  |  |  | @ Cl=0.4, Cd= | 0.0052451
|  |  |  | @ Cl=0.6, Cd= | 0.0076113
alpha (deg) | Cl | Cd | Cm | Cl/Cd
-18 | -0.706 | 0.13813 | 0.018 | -5.109
-17.5 | -0.755 | 0.12763 | 0.018 | -5.918
-17 | -0.801 | 0.11735 | 0.018 | -6.83
-16.5 | -0.847 | 0.1055 | 0.018 | -8.025
-16 | -0.9 | 0.08582 | 0.019 | -10.482
-15.5 | -1.045 | 0.02985 | 0.023 | -35.009
-15 | -1.084 | 0.02526 | 0.022 | -42.938
-14.5 | -1.114 | 0.0222 | 0.021 | -50.169
-14 | -1.135 | 0.02021 | 0.019 | -56.126
-13.5 | -1.147 | 0.01864 | 0.018 | -61.529
-13 | -1.152 | 0.01742 | 0.017 | -66.091
-12.5 | -1.149 | 0.01637 | 0.015 | -70.186
-12 | -1.139 | 0.01551 | 0.014 | -73.45
-11.5 | -1.123 | 0.01472 | 0.013 | -76.328
-11 | -1.101 | 0.01397 | 0.011 | -78.826
-10.5 | -1.073 | 0.01335 | 0.01 | -80.4
-10 | -1.041 | 0.01269 | 0.008 | -82.009
-9.5 | -1.001 | 0.01209 | 0.007 | -82.807
-9 | -0.958 | 0.01152 | 0.005 | -83.135
-8.5 | -0.911 | 0.011 | 0.004 | -82.865
-8 | -0.862 | 0.0105 | 0.002 | -82.083
-7.5 | -0.81 | 0.01006 | 0.001 | -80.544
-7 | -0.756 | 0.00963 | -0.001 | -78.548
-6.5 | -0.7 | 0.00926 | -0.002 | -75.616
-6 | -0.643 | 0.00889 | -0.004 | -72.303
-5.5 | -0.584 | 0.00856 | -0.005 | -68.179
-5 | -0.524 | 0.00826 | -0.007 | -63.426
-4.5 | -0.463 | 0.00799 | -0.009 | -57.913
-4 | -0.401 | 0.00764 | -0.01 | -52.467
-3.5 | -0.338 | 0.00666 | -0.012 | -50.803
-3 | -0.276 | 0.00608 | -0.013 | -45.317
-2.5 | -0.212 | 0.00497 | -0.015 | -42.725
-2 | -0.149 | 0.00425 | -0.016 | -35.029
-1.5 | -0.085 | 0.00326 | -0.018 | -26.149
-1 | -0.021 | 0.0026 | -0.02 | -8.005
-0.5 | 0.044 | 0.00294 | -0.021 | 14.968
0 | 0.109 | 0.00311 | -0.023 | 34.926
0.5 | 0.173 | 0.00326 | -0.024 | 53.094
1 | 0.237 | 0.00351 | -0.026 | 67.535
1.5 | 0.301 | 0.00384 | -0.027 | 78.383
2 | 0.363 | 0.00474 | -0.029 | 76.561
2.5 | 0.426 | 0.0056 | -0.03 | 75.996
3 | 0.488 | 0.00632 | -0.032 | 77.226
3.5 | 0.55 | 0.00695 | -0.033 | 79.129
4 | 0.612 | 0.00777 | -0.035 | 78.787
4.5 | 0.673 | 0.00883 | -0.036 | 76.189
5 | 0.733 | 0.00928 | -0.038 | 79.035
5.5 | 0.793 | 0.00962 | -0.039 | 82.416
6 | 0.851 | 0.01 | -0.041 | 85.022
6.5 | 0.906 | 0.01041 | -0.042 | 87.036
7 | 0.959 | 0.0108 | -0.044 | 88.802
7.5 | 1.01 | 0.01126 | -0.045 | 89.645
8 | 1.057 | 0.01174 | -0.047 | 90.057
8.5 | 1.101 | 0.01223 | -0.048 | 90.073
9 | 1.142 | 0.01277 | -0.05 | 89.453
9.5 | 1.178 | 0.0138 | -0.051 | 85.325
10 | 1.209 | 0.01447 | -0.052 | 83.566
10.5 | 1.235 | 0.01527 | -0.054 | 80.888
11 | 1.255 | 0.01602 | -0.055 | 78.353
11.5 | 1.27 | 0.01689 | -0.056 | 75.161
12 | 1.278 | 0.0177 | -0.058 | 72.164
12.5 | 1.279 | 0.0187 | -0.059 | 68.378
13 | 1.273 | 0.01978 | -0.06 | 64.353
13.5 | 1.26 | 0.02123 | -0.061 | 59.336
14 | 1.24 | 0.0224 | -0.063 | 55.387
14.5 | 1.213 | 0.02401 | -0.064 | 50.514
15 | 1.176 | 0.02657 | -0.065 | 44.281
15.5 | 1.133 | 0.02958 | -0.066 | 38.301
16 | 1.081 | 0.03421 | -0.066 | 31.587
16.5 | 0.933 | 0.08266 | -0.055 | 11.282
17 | 0.861 | 0.10703 | -0.05 | 8.041
17.5 | 0.802 | 0.12067 | -0.048 | 6.649

## 94. Re 7M Mach 0.25 (2)
BIGFOIL.COM POLAR EXPORT
NACA67A118
NACA67A118 |  |  |  | Cl Max: | 1.3854 | at alpha= | 20 | deg
XFOIL ncrit=9 |  |  |  | L/D Max: | 85.836 | at alpha= | 1.5 | deg
Re: | 7000000 |  |  | Cd Min: | 0.05115 | at alpha= | 20 | deg
Mach: | 0.25 |  |  | Cl=0 at alpha= | -0.86223 | deg
|  |  |  | @ Cl=0.1, Cd= | 0.00287
|  |  |  | @ Cl=0.4, Cd= | 0.0092848
|  |  |  | @ Cl=0.6, Cd= | 0.011676
alpha (deg) | Cl | Cd | Cm | Cl/Cd
-20 | -1.2985 | 0.04499 | -0.1281 | -28.862
-19.5 | -1.2991 | 0.04024 | -0.1269 | -32.2838
-18.5 | -1.2771 | 0.03329 | -0.1229 | -38.3629
-18 | -1.2589 | 0.03061 | -0.1205 | -41.1271
-17.5 | -1.2379 | 0.02827 | -0.1178 | -43.7885
-17 | -1.2145 | 0.02621 | -0.115 | -46.3373
-16.5 | -1.1864 | 0.02447 | -0.1124 | -48.4839
-16 | -1.1574 | 0.02282 | -0.1096 | -50.7187
-15.5 | -1.1231 | 0.02153 | -0.1073 | -52.1644
-15 | -1.0927 | 0.02011 | -0.1043 | -54.3362
-14.5 | -1.059 | 0.01888 | -0.1016 | -56.0911
-14 | -1.0239 | 0.0178 | -0.0989 | -57.5225
-13.5 | -0.9848 | 0.01691 | -0.0967 | -58.2377
-13 | -0.9444 | 0.01607 | -0.0945 | -58.7679
-12.5 | -0.9055 | 0.01521 | -0.0922 | -59.5332
-12 | -0.8646 | 0.01443 | -0.0901 | -59.9168
-11.5 | -0.8218 | 0.01375 | -0.0882 | -59.7673
-11 | -0.78 | 0.01307 | -0.0861 | -59.6787
-10.5 | -0.7356 | 0.01249 | -0.0845 | -58.8951
-10 | -0.691 | 0.01194 | -0.0828 | -57.8727
-9.5 | -0.6477 | 0.01138 | -0.0809 | -56.9156
-9 | -0.602 | 0.01091 | -0.0794 | -55.1787
-8.5 | -0.5561 | 0.01047 | -0.0778 | -53.1137
-8 | -0.5116 | 0.01001 | -0.0761 | -51.1089
-7.5 | -0.464 | 0.00965 | -0.0748 | -48.0829
-7 | -0.4175 | 0.00927 | -0.0734 | -45.0378
-6.5 | -0.3709 | 0.00892 | -0.072 | -41.5807
-6 | -0.3237 | 0.00855 | -0.0707 | -37.8596
-5.5 | -0.2764 | 0.0082 | -0.0693 | -33.7073
-5 | -0.2317 | 0.0078 | -0.0675 | -29.7051
-4.5 | -0.1907 | 0.00732 | -0.065 | -26.0519
-4 | -0.1517 | 0.00683 | -0.0621 | -22.2108
-3.5 | -0.1155 | 0.00632 | -0.0585 | -18.2753
-3 | -0.0838 | 0.00577 | -0.054 | -14.5234
-2 | -0.0404 | 0.00471 | -0.0403 | -8.5775
-1.5 | -0.0301 | 0.00417 | -0.0308 | -7.2182
-1 | -0.0151 | 0.00313 | -0.0224 | -4.8243
-0.5 | 0.0397 | 0.00287 | -0.0223 | 13.8328
0 | 0.1 | 0.00287 | -0.0233 | 34.8432
0.5 | 0.1618 | 0.00286 | -0.0247 | 56.5734
1 | 0.2219 | 0.00296 | -0.0257 | 74.9662
1.5 | 0.2721 | 0.00317 | -0.0245 | 85.836
2 | 0.2517 | 0.00414 | -0.0081 | 60.7971
2.5 | 0.2317 | 0.00522 | 0.0075 | 44.387
3 | 0.239 | 0.00616 | 0.0169 | 38.7987
3.5 | 0.2626 | 0.00691 | 0.0229 | 38.0029
4 | 0.2937 | 0.00756 | 0.0273 | 38.8492
4.5 | 0.3253 | 0.00826 | 0.0315 | 39.3826
5 | 0.3635 | 0.0088 | 0.0345 | 41.3068
5.5 | 0.4034 | 0.00933 | 0.0371 | 43.2369
6 | 0.442 | 0.00993 | 0.0399 | 44.5116
7 | 0.5309 | 0.01088 | 0.0433 | 48.796
7.5 | 0.5743 | 0.0114 | 0.0451 | 50.3772
8 | 0.6199 | 0.01189 | 0.0465 | 52.1362
8.5 | 0.6666 | 0.01235 | 0.0478 | 53.9757
9 | 0.7108 | 0.01291 | 0.0495 | 55.0581
9.5 | 0.7551 | 0.01349 | 0.0511 | 55.9748
10 | 0.7995 | 0.01409 | 0.0527 | 56.7424
10.5 | 0.8443 | 0.01469 | 0.0542 | 57.4745
11 | 0.8856 | 0.01543 | 0.0561 | 57.3947
11.5 | 0.928 | 0.01616 | 0.058 | 57.4257
12 | 0.9674 | 0.01705 | 0.0602 | 56.739
12.5 | 1.005 | 0.01801 | 0.0626 | 55.8023
13 | 1.0424 | 0.01901 | 0.065 | 54.8343
13.5 | 1.0814 | 0.01998 | 0.0671 | 54.1241
14 | 1.115 | 0.02122 | 0.0698 | 52.5448
14.5 | 1.1488 | 0.02253 | 0.0724 | 50.9898
15 | 1.1812 | 0.02394 | 0.075 | 49.34
15.5 | 1.2153 | 0.02535 | 0.0773 | 47.9408
16 | 1.2451 | 0.02702 | 0.0799 | 46.0807
16.5 | 1.2736 | 0.02887 | 0.0824 | 44.115
17 | 1.2998 | 0.03092 | 0.0849 | 42.0375
17.5 | 1.3224 | 0.03325 | 0.0875 | 39.7714
18 | 1.3439 | 0.03581 | 0.0899 | 37.5286
18.5 | 1.3623 | 0.03876 | 0.092 | 35.1471
19 | 1.3746 | 0.04227 | 0.0941 | 32.5195
19.5 | 1.382 | 0.04639 | 0.0957 | 29.7909
20 | 1.3854 | 0.05115 | 0.0968 | 27.085

## 95. Re 7M Mach 0.50 (1)
BIGFOIL.COM POLAR EXPORT
NACA67A118
NACA67A118 |  |  |  | Cl Max: | 1.18 | at alpha= | 20 | deg
JavaFoil+Calcfoil stall+Eppler ext transition |  |  |  | L/D Max: | 83.254 | at alpha= | 2 | deg
Re: | 7000000 |  |  | Cd Min: | 0.00326 | at alpha= | -0.5 | deg
Mach: | 0.5 |  |  | Cl=0 at alpha= | -0.84028 | deg
|  |  |  | @ Cl=0.1, Cd= | 0.0033025
|  |  |  | @ Cl=0.4, Cd= | 0.0048036
|  |  |  | @ Cl=0.6, Cd= | 0.0077441
alpha (deg) | Cl | Cd | Cm | Cl/Cd
-20 | -1.082 | 0.15171 | 0.024 | -7.131
-19.5 | -1.054 | 0.14611 | 0.023 | -7.214
-19 | -1.037 | 0.13968 | 0.025 | -7.423
-18.5 | -1.003 | 0.13971 | 0.022 | -7.178
-18 | -0.97 | 0.13799 | 0.02 | -7.027
-17.5 | -0.941 | 0.13062 | 0.019 | -7.206
-17 | -0.918 | 0.13242 | 0.019 | -6.931
-16.5 | -0.891 | 0.12156 | 0.018 | -7.326
-16 | -0.859 | 0.11923 | 0.016 | -7.202
-15.5 | -0.829 | 0.1133 | 0.015 | -7.314
-15 | -0.801 | 0.10928 | 0.014 | -7.329
-14.5 | -0.775 | 0.11056 | 0.013 | -7.009
-14 | -0.743 | 0.11299 | 0.011 | -6.578
-13.5 | -0.717 | 0.09834 | 0.011 | -7.29
-13 | -0.689 | 0.08814 | 0.01 | -7.822
-12.5 | -0.662 | 0.08206 | 0.01 | -8.068
-12 | -0.632 | 0.08902 | 0.008 | -7.102
-11.5 | -0.604 | 0.08023 | 0.007 | -7.534
-11 | -0.579 | 0.0708 | 0.007 | -8.176
-10.5 | -0.654 | 0.01926 | 0.011 | -33.963
-10 | -0.521 | 0.06694 | 0.005 | -7.788
-9.5 | -0.585 | 0.01899 | 0.007 | -30.807
-9 | -0.863 | 0.01543 | 0.006 | -55.926
-8.5 | -0.897 | 0.01412 | 0.004 | -63.5
-8 | -0.886 | 0.01306 | 0.002 | -67.85
-7.5 | -0.855 | 0.01207 | 0.001 | -70.848
-7 | -0.812 | 0.01129 | -0.001 | -71.927
-6.5 | -0.761 | 0.01065 | -0.003 | -71.435
-6 | -0.704 | 0.00995 | -0.004 | -70.718
-5.5 | -0.643 | 0.00942 | -0.006 | -68.237
-5 | -0.579 | 0.00927 | -0.008 | -62.422
-4.5 | -0.513 | 0.0089 | -0.009 | -57.627
-4 | -0.445 | 0.00853 | -0.011 | -52.145
-3.5 | -0.376 | 0.00765 | -0.013 | -49.148
-3 | -0.306 | 0.00672 | -0.015 | -45.558
-2.5 | -0.236 | 0.00604 | -0.016 | -39.054
-2 | -0.165 | 0.00526 | -0.018 | -31.43
-1.5 | -0.095 | 0.00382 | -0.02 | -24.857
-1 | -0.023 | 0.00331 | -0.022 | -6.991
-0.5 | 0.049 | 0.00326 | -0.023 | 15.001
0 | 0.121 | 0.00332 | -0.025 | 36.381
0.5 | 0.193 | 0.00334 | -0.027 | 57.706
1 | 0.264 | 0.0034 | -0.029 | 77.645
1.5 | 0.335 | 0.00405 | -0.03 | 82.652
2 | 0.404 | 0.00485 | -0.032 | 83.254
2.5 | 0.474 | 0.00589 | -0.034 | 80.423
3 | 0.543 | 0.00704 | -0.035 | 77.053
3.5 | 0.611 | 0.00788 | -0.037 | 77.58
4 | 0.679 | 0.0089 | -0.039 | 76.27
4.5 | 0.745 | 0.00999 | -0.04 | 74.576
5 | 0.81 | 0.01067 | -0.042 | 75.936
5.5 | 0.874 | 0.01114 | -0.044 | 78.449
6 | 0.933 | 0.01179 | -0.045 | 79.111
6.5 | 0.985 | 0.01237 | -0.047 | 79.628
7 | 1.03 | 0.01303 | -0.049 | 79.019
7.5 | 1.063 | 0.01373 | -0.05 | 77.384
8 | 1.075 | 0.01516 | -0.052 | 70.947
8.5 | 1.051 | 0.01642 | -0.053 | 64
9 | 0.883 | 0.01847 | -0.055 | 47.835
9.5 | 0.699 | 0.02151 | -0.056 | 32.51
10 | 0.616 | 0.06613 | -0.033 | 9.313
10.5 | 0.64 | 0.07654 | -0.03 | 8.368
11 | 0.798 | 0.02321 | -0.06 | 34.394
11.5 | 0.699 | 0.07859 | -0.035 | 8.894
12 | 0.726 | 0.08722 | -0.034 | 8.319
12.5 | 0.758 | 0.08031 | -0.039 | 9.437
13 | 0.782 | 0.08893 | -0.037 | 8.793
13.5 | 0.809 | 0.09679 | -0.038 | 8.363
14 | 0.839 | 0.10265 | -0.041 | 8.178
14.5 | 0.867 | 0.10978 | -0.042 | 7.901
15 | 0.892 | 0.10972 | -0.041 | 8.131
15.5 | 0.921 | 0.11427 | -0.043 | 8.061
16 | 0.955 | 0.11786 | -0.048 | 8.105
16.5 | 0.987 | 0.12291 | -0.05 | 8.029
17 | 1.004 | 0.12719 | -0.046 | 7.897
17.5 | 1.036 | 0.13074 | -0.05 | 7.925
18 | 1.073 | 0.13 | -0.055 | 8.256
18.5 | 1.105 | 0.13497 | -0.057 | 8.184
19 | 1.116 | 0.14829 | -0.052 | 7.528
19.5 | 1.145 | 0.15025 | -0.054 | 7.624
20 | 1.18 | 0.151 | -0.058 | 7.816

## 96. Re 7M Mach 0.50 (2)
BIGFOIL.COM POLAR EXPORT
NACA67A118
NACA67A118 |  |  |  | Cl Max: | 1.0127 | at alpha= | 12.5 | deg
XFOIL ncrit=9 |  |  |  | L/D Max: | 97.1787 | at alpha= | 1.5 | deg
Re: | 7000000 |  |  | Cd Min: | 0.12424 | at alpha= | 17.5 | deg
Mach: | 0.5 |  |  | Cl=0 at alpha= | -0.83701 | deg
|  |  |  | @ Cl=0.1, Cd= | 0.003045
|  |  |  | @ Cl=0.4, Cd= | 0.012152
|  |  |  | @ Cl=0.6, Cd= | 0.014759
alpha (deg) | Cl | Cd | Cm | Cl/Cd
-17 | -0.557 | 0.11614 | -0.1227 | -4.7959
-16.5 | -0.5779 | 0.10472 | -0.1298 | -5.5185
-16 | -0.6052 | 0.09282 | -0.1371 | -6.5201
-15.5 | -0.6303 | 0.08086 | -0.1445 | -7.795
-15 | -0.6525 | 0.06933 | -0.152 | -9.4115
-14.5 | -0.6816 | 0.05824 | -0.1585 | -11.7033
-14 | -0.7203 | 0.04797 | -0.1621 | -15.0156
-13.5 | -0.7561 | 0.03963 | -0.1617 | -19.079
-13 | -0.7976 | 0.03223 | -0.1577 | -24.7471
-12.5 | -0.8226 | 0.02668 | -0.1511 | -30.8321
-12 | -0.8346 | 0.02235 | -0.1431 | -37.3423
-11.5 | -0.8209 | 0.01956 | -0.1357 | -41.9683
-11 | -0.79 | 0.01765 | -0.1295 | -44.7592
-10.5 | -0.7458 | 0.01638 | -0.1246 | -45.5311
-10 | -0.6971 | 0.01536 | -0.1204 | -45.3841
-9.5 | -0.6486 | 0.01443 | -0.1165 | -44.948
-9 | -0.5961 | 0.01369 | -0.1133 | -43.5427
-8.5 | -0.5453 | 0.01296 | -0.11 | -42.0756
-8 | -0.4935 | 0.01231 | -0.1071 | -40.0894
-7.5 | -0.4392 | 0.01174 | -0.1047 | -37.4106
-7 | -0.3856 | 0.01119 | -0.1024 | -34.4593
-6.5 | -0.3331 | 0.01065 | -0.1001 | -31.277
-6 | -0.2789 | 0.01019 | -0.0982 | -27.37
-5.5 | -0.2251 | 0.00974 | -0.0962 | -23.1109
-5 | -0.174 | 0.00926 | -0.094 | -18.7905
-4.5 | -0.1287 | 0.00867 | -0.0908 | -14.8443
-4 | -0.0864 | 0.00806 | -0.0871 | -10.7196
-3.5 | -0.0472 | 0.00743 | -0.0828 | -6.3526
-3 | -0.0125 | 0.00677 | -0.0777 | -1.8464
-2.5 | 0.0064 | 0.00591 | -0.0694 | 1.0829
-2 | 0.0155 | 0.00505 | -0.0589 | 3.0693
-1.5 | -0.0107 | 0.00422 | -0.0404 | -2.5355
-1 | -0.0207 | 0.00323 | -0.025 | -6.4087
-0.5 | 0.0428 | 0.00307 | -0.025 | 13.9414
0 | 0.1114 | 0.00304 | -0.026 | 36.6447
0.5 | 0.1806 | 0.00307 | -0.0272 | 58.8274
1 | 0.2475 | 0.00313 | -0.0278 | 79.0735
1.5 | 0.31 | 0.00319 | -0.0275 | 97.1787
2 | 0.2756 | 0.00396 | -0.0064 | 69.596
2.5 | 0.2193 | 0.00568 | 0.0176 | 38.6092
3 | 0.2084 | 0.00709 | 0.0316 | 29.3935
3.5 | 0.2162 | 0.00831 | 0.0417 | 26.0168
4.5 | 0.2796 | 0.01006 | 0.0526 | 27.7932
5 | 0.32 | 0.01083 | 0.0565 | 29.5476
5.5 | 0.3627 | 0.01159 | 0.06 | 31.2942
6 | 0.4085 | 0.01228 | 0.063 | 33.2655
6.5 | 0.4568 | 0.01295 | 0.0656 | 35.2741
7 | 0.5083 | 0.01357 | 0.0679 | 37.4576
7.5 | 0.5604 | 0.01421 | 0.0703 | 39.437
8 | 0.6116 | 0.01492 | 0.0728 | 40.992
8.5 | 0.6622 | 0.01571 | 0.0756 | 42.1515
9 | 0.7155 | 0.01645 | 0.0781 | 43.4954
9.5 | 0.7649 | 0.01738 | 0.0814 | 44.0104
10 | 0.8159 | 0.01834 | 0.0845 | 44.4875
10.5 | 0.8655 | 0.0194 | 0.0881 | 44.6134
11 | 0.9094 | 0.02078 | 0.0924 | 43.7632
11.5 | 0.956 | 0.02217 | 0.0967 | 43.1213
12 | 0.9925 | 0.02412 | 0.1021 | 41.1484
12.5 | 1.0127 | 0.02697 | 0.1086 | 37.5491
13 | 1.0047 | 0.03152 | 0.1161 | 31.875
13.5 | 0.9785 | 0.03767 | 0.1224 | 25.9756
14 | 0.949 | 0.0449 | 0.1261 | 21.1359
14.5 | 0.914 | 0.05362 | 0.1268 | 17.0459
15 | 0.88 | 0.06355 | 0.1243 | 13.8474
15.5 | 0.8434 | 0.07516 | 0.1187 | 11.2214
16 | 0.8162 | 0.08705 | 0.1114 | 9.3762
16.5 | 0.791 | 0.09945 | 0.1033 | 7.9537
17 | 0.7678 | 0.11172 | 0.0955 | 6.8725
17.5 | 0.7423 | 0.12424 | 0.0876 | 5.9747

## 97. Re 8M Mach 0.00 (1)
BIGFOIL.COM POLAR EXPORT
NACA67A118
NACA67A118 |  |  |  | Cl Max: | 1.382 | at alpha= | 15 | deg
JavaFoil+Calcfoil stall+Eppler ext transition |  |  |  | L/D Max: | 95.941 | at alpha= | 9 | deg
Re: | 8000000 |  |  | Cd Min: | 0.00282 | at alpha= | 0 | deg
Mach: | 0 |  |  | Cl=0 at alpha= | -0.84127 | deg
|  |  |  | @ Cl=0.1, Cd= | 0.0028248
|  |  |  | @ Cl=0.4, Cd= | 0.0054118
|  |  |  | @ Cl=0.6, Cd= | 0.0076073
alpha (deg) | Cl | Cd | Cm | Cl/Cd
-20 | -1.012 | 0.11821 | 0.026 | -8.565
-19.5 | -1.038 | 0.10541 | 0.026 | -9.852
-19 | -1.073 | 0.08632 | 0.026 | -12.435
-18.5 | -1.162 | 0.04396 | 0.029 | -26.43
-18 | -1.208 | 0.03163 | 0.028 | -38.192
-17.5 | -1.226 | 0.02833 | 0.027 | -43.278
-17 | -1.24 | 0.02551 | 0.026 | -48.631
-16.5 | -1.251 | 0.02338 | 0.025 | -53.511
-16 | -1.259 | 0.02142 | 0.024 | -58.757
-15.5 | -1.261 | 0.02009 | 0.023 | -62.797
-15 | -1.26 | 0.01895 | 0.022 | -66.504
-14.5 | -1.255 | 0.018 | 0.02 | -69.705
-14 | -1.246 | 0.01689 | 0.019 | -73.777
-13.5 | -1.233 | 0.01601 | 0.018 | -76.99
-13 | -1.216 | 0.01522 | 0.016 | -79.879
-12.5 | -1.194 | 0.01454 | 0.015 | -82.138
-12 | -1.169 | 0.01385 | 0.014 | -84.433
-11.5 | -1.14 | 0.01328 | 0.012 | -85.861
-11 | -1.108 | 0.01266 | 0.011 | -87.549
-10.5 | -1.072 | 0.01212 | 0.009 | -88.471
-10 | -1.033 | 0.01159 | 0.008 | -89.084
-9.5 | -0.989 | 0.01108 | 0.007 | -89.318
-9 | -0.943 | 0.01063 | 0.005 | -88.673
-8.5 | -0.894 | 0.01024 | 0.004 | -87.339
-8 | -0.844 | 0.00973 | 0.002 | -86.711
-7.5 | -0.791 | 0.00936 | 0.001 | -84.502
-7 | -0.737 | 0.00899 | -0.001 | -82.028
-6.5 | -0.682 | 0.00868 | -0.002 | -78.593
-6 | -0.625 | 0.00837 | -0.004 | -74.659
-5.5 | -0.568 | 0.0081 | -0.005 | -70.094
-5 | -0.509 | 0.0078 | -0.007 | -65.214
-4.5 | -0.449 | 0.00757 | -0.008 | -59.383
-4 | -0.389 | 0.00724 | -0.01 | -53.727
-3.5 | -0.328 | 0.0066 | -0.011 | -49.731
-3 | -0.267 | 0.00591 | -0.013 | -45.229
-2.5 | -0.206 | 0.00545 | -0.014 | -37.771
-2 | -0.144 | 0.0049 | -0.016 | -29.451
-1.5 | -0.082 | 0.00427 | -0.017 | -19.298
-1 | -0.02 | 0.00287 | -0.019 | -7.015
-0.5 | 0.043 | 0.00288 | -0.021 | 14.815
0 | 0.105 | 0.00282 | -0.022 | 37.244
0.5 | 0.168 | 0.00343 | -0.024 | 48.782
1 | 0.23 | 0.00367 | -0.025 | 62.638
1.5 | 0.291 | 0.00444 | -0.026 | 65.574
2 | 0.352 | 0.00516 | -0.028 | 68.198
2.5 | 0.413 | 0.00548 | -0.029 | 75.42
3 | 0.474 | 0.00624 | -0.031 | 75.941
3.5 | 0.534 | 0.00674 | -0.032 | 79.244
4 | 0.594 | 0.00753 | -0.034 | 78.83
4.5 | 0.653 | 0.00829 | -0.035 | 78.779
5 | 0.712 | 0.00872 | -0.037 | 81.687
5.5 | 0.77 | 0.00905 | -0.038 | 85.156
6 | 0.827 | 0.00939 | -0.04 | 88.06
6.5 | 0.882 | 0.00973 | -0.041 | 90.67
7 | 0.935 | 0.01008 | -0.042 | 92.731
7.5 | 0.986 | 0.01049 | -0.044 | 94.057
8 | 1.035 | 0.0109 | -0.045 | 94.974
8.5 | 1.082 | 0.01131 | -0.047 | 95.712
9 | 1.126 | 0.01174 | -0.048 | 95.941
9.5 | 1.167 | 0.0122 | -0.049 | 95.653
10 | 1.205 | 0.0132 | -0.051 | 91.309
10.5 | 1.24 | 0.01374 | -0.052 | 90.198
11 | 1.271 | 0.01442 | -0.053 | 88.146
11.5 | 1.298 | 0.015 | -0.055 | 86.524
12 | 1.322 | 0.01569 | -0.056 | 84.243
12.5 | 1.341 | 0.01644 | -0.057 | 81.616
13 | 1.357 | 0.01719 | -0.059 | 78.966
13.5 | 1.369 | 0.01804 | -0.06 | 75.892
14 | 1.377 | 0.01904 | -0.061 | 72.319
14.5 | 1.381 | 0.02002 | -0.062 | 69.005
15 | 1.382 | 0.02103 | -0.063 | 65.708
15.5 | 1.378 | 0.02218 | -0.065 | 62.149
16 | 1.371 | 0.02348 | -0.066 | 58.401
16.5 | 1.361 | 0.0249 | -0.067 | 54.65
17 | 1.346 | 0.02678 | -0.068 | 50.281
17.5 | 1.33 | 0.02864 | -0.069 | 46.432
18 | 1.31 | 0.03081 | -0.069 | 42.512
18.5 | 1.288 | 0.03334 | -0.07 | 38.63
19 | 1.252 | 0.04086 | -0.07 | 30.64
19.5 | 1.173 | 0.06664 | -0.066 | 17.605
20 | 1.141 | 0.07518 | -0.066 | 15.182

## 98. Re 8M Mach 0.00 (2)
BIGFOIL.COM POLAR EXPORT
NACA67A118
NACA67A118 |  |  |  | Cl Max: | 1.4492 | at alpha= | 20 | deg
XFOIL ncrit=9 |  |  |  | L/D Max: | 73.8112 | at alpha= | 1 | deg
Re: | 8000000 |  |  | Cd Min: | 0.03613 | at alpha= | 20 | deg
Mach: | 0 |  |  | Cl=0 at alpha= | -0.98383 | deg
|  |  |  | @ Cl=0.1, Cd= | 0.0027209
|  |  |  | @ Cl=0.4, Cd= | 0.0084268
|  |  |  | @ Cl=0.6, Cd= | 0.010579
alpha (deg) | Cl | Cd | Cm | Cl/Cd
-20 | -1.3735 | 0.03052 | -0.1039 | -45.0033
-19.5 | -1.3544 | 0.02844 | -0.1021 | -47.6231
-19 | -1.3313 | 0.02669 | -0.1004 | -49.8801
-18.5 | -1.3074 | 0.02504 | -0.0986 | -52.2125
-18 | -1.2798 | 0.02364 | -0.0969 | -54.1371
-17.5 | -1.2512 | 0.02236 | -0.0951 | -55.9571
-17 | -1.2205 | 0.02122 | -0.0935 | -57.5165
-16.5 | -1.1892 | 0.0201 | -0.0918 | -59.1642
-16 | -1.1576 | 0.01901 | -0.09 | -60.8943
-15.5 | -1.1268 | 0.01795 | -0.0879 | -62.7744
-15 | -1.0915 | 0.01709 | -0.0863 | -63.8678
-14.5 | -1.057 | 0.01624 | -0.0844 | -65.0862
-14 | -1.0192 | 0.01554 | -0.083 | -65.5856
-13.5 | -0.98 | 0.0149 | -0.0817 | -65.7718
-13 | -0.9445 | 0.0141 | -0.0797 | -66.9858
-12.5 | -0.9042 | 0.01349 | -0.0784 | -67.0274
-12 | -0.8629 | 0.01294 | -0.0772 | -66.6847
-11.5 | -0.8238 | 0.01233 | -0.0755 | -66.8127
-11 | -0.7818 | 0.0118 | -0.0743 | -66.2542
-10.5 | -0.7386 | 0.01135 | -0.0731 | -65.0749
-10 | -0.6975 | 0.01084 | -0.0716 | -64.345
-9.5 | -0.6542 | 0.01042 | -0.0704 | -62.7831
-9 | -0.6105 | 0.01 | -0.0691 | -61.05
-8.5 | -0.5663 | 0.00963 | -0.068 | -58.8058
-8 | -0.5232 | 0.00924 | -0.0665 | -56.6234
-7.5 | -0.4771 | 0.00893 | -0.0656 | -53.4267
-7 | -0.432 | 0.00858 | -0.0645 | -50.3497
-6.5 | -0.3868 | 0.00825 | -0.0633 | -46.8848
-6 | -0.3408 | 0.00793 | -0.0622 | -42.976
-5.5 | -0.295 | 0.00761 | -0.0611 | -38.7648
-5 | -0.2521 | 0.00725 | -0.0593 | -34.7724
-4.5 | -0.2106 | 0.00684 | -0.0573 | -30.7895
-4 | -0.1717 | 0.00642 | -0.0547 | -26.7445
-3.5 | -0.135 | 0.00598 | -0.0516 | -22.5753
-3 | -0.1019 | 0.00552 | -0.0476 | -18.4601
-2.5 | -0.0737 | 0.00506 | -0.0426 | -14.5652
-2 | -0.0512 | 0.00477 | -0.036 | -10.7338
-1.5 | -0.0239 | 0.00427 | -0.0306 | -5.5972
-1 | -0.0013 | 0.00335 | -0.0243 | -0.38806
-0.5 | 0.0389 | 0.00276 | -0.0216 | 14.0942
0 | 0.0974 | 0.00272 | -0.0227 | 35.8088
0.5 | 0.1553 | 0.00274 | -0.0237 | 56.6788
1 | 0.2111 | 0.00286 | -0.0242 | 73.8112
1.5 | 0.2442 | 0.00351 | -0.0199 | 69.5726
2 | 0.2293 | 0.00434 | -0.0052 | 52.8341
2.5 | 0.2256 | 0.00523 | 0.0066 | 43.1358
3 | 0.2432 | 0.00596 | 0.0137 | 40.8054
3.5 | 0.2728 | 0.00654 | 0.0182 | 41.7125
4 | 0.3073 | 0.00707 | 0.0216 | 43.4653
4.5 | 0.3401 | 0.00767 | 0.0253 | 44.3416
5 | 0.3794 | 0.00816 | 0.0276 | 46.4951
5.5 | 0.418 | 0.00866 | 0.0301 | 48.2679
6 | 0.4575 | 0.00915 | 0.0323 | 50
6.5 | 0.4999 | 0.00958 | 0.0339 | 52.1816
7 | 0.5435 | 0.01 | 0.0353 | 54.35
7.5 | 0.5855 | 0.01044 | 0.0369 | 56.0824
8 | 0.6294 | 0.01086 | 0.0382 | 57.9558
8.5 | 0.6744 | 0.01126 | 0.0392 | 59.8934
9 | 0.7174 | 0.01174 | 0.0404 | 61.1073
9.5 | 0.7597 | 0.01223 | 0.0418 | 62.1177
10 | 0.8024 | 0.01274 | 0.043 | 62.9827
10.5 | 0.8451 | 0.01326 | 0.0442 | 63.733
11 | 0.887 | 0.01381 | 0.0454 | 64.2288
11.5 | 0.9263 | 0.01447 | 0.047 | 64.0152
12 | 0.9672 | 0.01509 | 0.0482 | 64.0954
12.5 | 1.0057 | 0.01583 | 0.0498 | 63.5313
13 | 1.0406 | 0.0167 | 0.0518 | 62.3114
13.5 | 1.0763 | 0.01756 | 0.0536 | 61.2927
14 | 1.1135 | 0.01836 | 0.0551 | 60.6481
14.5 | 1.1449 | 0.01944 | 0.0573 | 58.894
15 | 1.181 | 0.02034 | 0.0587 | 58.0629
15.5 | 1.2125 | 0.02147 | 0.0607 | 56.4741
16 | 1.2447 | 0.02261 | 0.0624 | 55.0509
16.5 | 1.2763 | 0.02383 | 0.064 | 53.5585
17.5 | 1.3348 | 0.02653 | 0.0675 | 50.3129
18 | 1.3618 | 0.02806 | 0.0692 | 48.5317
18.5 | 1.3866 | 0.02981 | 0.071 | 46.5146
19 | 1.4105 | 0.03165 | 0.0726 | 44.5656
19.5 | 1.4306 | 0.03378 | 0.0744 | 42.3505
20 | 1.4492 | 0.03613 | 0.076 | 40.1107

## 99. Re 8M Mach 0.10 (1)
BIGFOIL.COM POLAR EXPORT
NACA67A118
NACA67A118 |  |  |  | Cl Max: | 1.364 | at alpha= | 14.5 | deg
JavaFoil+Calcfoil stall+Eppler ext transition |  |  |  | L/D Max: | 95.319 | at alpha= | 8.5 | deg
Re: | 8000000 |  |  | Cd Min: | 0.00281 | at alpha= | 0 | deg
Mach: | 0.1 |  |  | Cl=0 at alpha= | -0.84127 | deg
|  |  |  | @ Cl=0.1, Cd= | 0.0028167
|  |  |  | @ Cl=0.4, Cd= | 0.0054402
|  |  |  | @ Cl=0.6, Cd= | 0.0076307
alpha (deg) | Cl | Cd | Cm | Cl/Cd
-20 | -0.946 | 0.13766 | 0.023 | -6.875
-19.5 | -0.978 | 0.12004 | 0.024 | -8.145
-19 | -1.007 | 0.10621 | 0.024 | -9.478
-18.5 | -1.042 | 0.0882 | 0.025 | -11.813
-18 | -1.138 | 0.04253 | 0.028 | -26.763
-17.5 | -1.184 | 0.0311 | 0.027 | -38.088
-17 | -1.206 | 0.02719 | 0.026 | -44.342
-16.5 | -1.221 | 0.02448 | 0.025 | -49.875
-16 | -1.234 | 0.02193 | 0.024 | -56.273
-15.5 | -1.24 | 0.02063 | 0.023 | -60.118
-15 | -1.243 | 0.0194 | 0.022 | -64.07
-14.5 | -1.241 | 0.01814 | 0.02 | -68.426
-14 | -1.235 | 0.0172 | 0.019 | -71.772
-13.5 | -1.224 | 0.01628 | 0.018 | -75.209
-13 | -1.209 | 0.01544 | 0.016 | -78.301
-12.5 | -1.19 | 0.01472 | 0.015 | -80.873
-12 | -1.167 | 0.01402 | 0.014 | -83.201
-11.5 | -1.139 | 0.01343 | 0.012 | -84.862
-11 | -1.108 | 0.0128 | 0.011 | -86.539
-10.5 | -1.073 | 0.01223 | 0.009 | -87.763
-10 | -1.035 | 0.01171 | 0.008 | -88.401
-9.5 | -0.992 | 0.01124 | 0.007 | -88.199
-9 | -0.945 | 0.01074 | 0.005 | -88.034
-8.5 | -0.897 | 0.01029 | 0.004 | -87.147
-8 | -0.847 | 0.00984 | 0.002 | -86.008
-7.5 | -0.794 | 0.00943 | 0.001 | -84.212
-7 | -0.74 | 0.00907 | -0.001 | -81.616
-6.5 | -0.685 | 0.00875 | -0.002 | -78.223
-6 | -0.628 | 0.00842 | -0.004 | -74.616
-5.5 | -0.57 | 0.00814 | -0.005 | -69.998
-5 | -0.511 | 0.00787 | -0.007 | -64.971
-4.5 | -0.451 | 0.00761 | -0.008 | -59.342
-4 | -0.391 | 0.00729 | -0.01 | -53.626
-3.5 | -0.33 | 0.00663 | -0.011 | -49.738
-3 | -0.269 | 0.00592 | -0.013 | -45.405
-2.5 | -0.207 | 0.00549 | -0.014 | -37.702
-2 | -0.145 | 0.00492 | -0.016 | -29.446
-1.5 | -0.083 | 0.00427 | -0.018 | -19.417
-1 | -0.02 | 0.00286 | -0.019 | -7.057
-0.5 | 0.043 | 0.00288 | -0.021 | 14.842
0 | 0.106 | 0.00281 | -0.022 | 37.645
0.5 | 0.168 | 0.00345 | -0.024 | 48.754
1 | 0.231 | 0.00368 | -0.025 | 62.677
1.5 | 0.293 | 0.00446 | -0.027 | 65.549
2 | 0.353 | 0.00519 | -0.028 | 68.123
2.5 | 0.415 | 0.00552 | -0.03 | 75.16
3 | 0.476 | 0.00627 | -0.031 | 75.88
3.5 | 0.537 | 0.00679 | -0.032 | 79.032
4 | 0.597 | 0.00759 | -0.034 | 78.647
4.5 | 0.656 | 0.00839 | -0.035 | 78.246
5 | 0.715 | 0.00876 | -0.037 | 81.633
5.5 | 0.774 | 0.00912 | -0.038 | 84.856
6 | 0.831 | 0.00944 | -0.04 | 88.021
6.5 | 0.886 | 0.0098 | -0.041 | 90.388
7 | 0.939 | 0.01016 | -0.043 | 92.389
7.5 | 0.99 | 0.01055 | -0.044 | 93.83
8 | 1.039 | 0.01098 | -0.045 | 94.617
8.5 | 1.085 | 0.01139 | -0.047 | 95.319
9 | 1.129 | 0.01187 | -0.048 | 95.148
9.5 | 1.17 | 0.01236 | -0.05 | 94.617
10 | 1.207 | 0.01329 | -0.051 | 90.788
10.5 | 1.24 | 0.01394 | -0.052 | 88.99
11 | 1.27 | 0.01457 | -0.054 | 87.136
11.5 | 1.296 | 0.0152 | -0.055 | 85.249
12 | 1.318 | 0.01591 | -0.056 | 82.817
12.5 | 1.335 | 0.01665 | -0.058 | 80.2
13 | 1.349 | 0.01746 | -0.059 | 77.251
13.5 | 1.358 | 0.01836 | -0.06 | 73.988
14 | 1.363 | 0.01936 | -0.061 | 70.39
14.5 | 1.364 | 0.02041 | -0.062 | 66.832
15 | 1.361 | 0.02149 | -0.064 | 63.336
15.5 | 1.354 | 0.02271 | -0.065 | 59.593
16 | 1.342 | 0.02411 | -0.066 | 55.672
16.5 | 1.328 | 0.02571 | -0.067 | 51.644
17 | 1.309 | 0.02787 | -0.068 | 46.96
17.5 | 1.287 | 0.02998 | -0.069 | 42.927
18 | 1.263 | 0.03264 | -0.07 | 38.688
18.5 | 1.232 | 0.03679 | -0.07 | 33.496
19 | 1.136 | 0.0685 | -0.065 | 16.592
19.5 | 1.101 | 0.07827 | -0.064 | 14.062

## 100. Re 8M Mach 0.10 (2)
BIGFOIL.COM POLAR EXPORT
NACA67A118
NACA67A118 |  |  |  | Cl Max: | 1.4455 | at alpha= | 20 | deg
XFOIL ncrit=9 |  |  |  | L/D Max: | 74.3007 | at alpha= | 1 | deg
Re: | 8000000 |  |  | Cd Min: | 0.03778 | at alpha= | 20 | deg
Mach: | 0.1 |  |  | Cl=0 at alpha= | -0.98272 | deg
|  |  |  | @ Cl=0.1, Cd= | 0.0027211
|  |  |  | @ Cl=0.4, Cd= | 0.0085427
|  |  |  | @ Cl=0.6, Cd= | 0.010696
alpha (deg) | Cl | Cd | Cm | Cl/Cd
-20 | -1.3695 | 0.03199 | -0.1079 | -42.8103
-19.5 | -1.3529 | 0.02963 | -0.1059 | -45.6598
-19 | -1.3319 | 0.02764 | -0.104 | -48.1874
-18.5 | -1.3066 | 0.02596 | -0.1023 | -50.3313
-18 | -1.2809 | 0.02438 | -0.1003 | -52.539
-17.5 | -1.2539 | 0.02296 | -0.0982 | -54.6124
-17 | -1.2227 | 0.02175 | -0.0965 | -56.2161
-16.5 | -1.1924 | 0.02055 | -0.0946 | -58.0243
-16 | -1.1586 | 0.01951 | -0.0929 | -59.3849
-15.5 | -1.128 | 0.01837 | -0.0907 | -61.4045
-15 | -1.0937 | 0.01744 | -0.0888 | -62.7122
-14.5 | -1.0582 | 0.01657 | -0.087 | -63.8624
-14 | -1.0222 | 0.01578 | -0.0851 | -64.7782
-13.5 | -0.9823 | 0.01512 | -0.0838 | -64.9669
-13 | -0.9448 | 0.01436 | -0.082 | -65.7939
-12.5 | -0.9059 | 0.01368 | -0.0803 | -66.2208
-12 | -0.8644 | 0.01309 | -0.079 | -66.0351
-11.5 | -0.8235 | 0.01252 | -0.0775 | -65.7748
-11 | -0.783 | 0.01193 | -0.0759 | -65.6329
-10.5 | -0.7393 | 0.01147 | -0.0747 | -64.4551
-10 | -0.6968 | 0.01098 | -0.0733 | -63.4608
-9.5 | -0.6546 | 0.01052 | -0.0718 | -62.2243
-9 | -0.6104 | 0.0101 | -0.0705 | -60.4356
-8.5 | -0.5653 | 0.00972 | -0.0694 | -58.1584
-8 | -0.5222 | 0.00932 | -0.0679 | -56.03
-7.5 | -0.4762 | 0.009 | -0.0668 | -52.9111
-7 | -0.4306 | 0.00865 | -0.0657 | -49.7803
-6.5 | -0.3844 | 0.00832 | -0.0646 | -46.2019
-6 | -0.3391 | 0.00799 | -0.0634 | -42.4406
-5.5 | -0.2928 | 0.00767 | -0.0622 | -38.1747
-5 | -0.2492 | 0.0073 | -0.0606 | -34.137
-4.5 | -0.2079 | 0.00689 | -0.0584 | -30.1742
-4 | -0.1687 | 0.00646 | -0.0558 | -26.1146
-3.5 | -0.1317 | 0.00602 | -0.0527 | -21.8771
-3 | -0.0985 | 0.00555 | -0.0488 | -17.7477
-2.5 | -0.0704 | 0.00507 | -0.0436 | -13.8856
-2 | -0.0486 | 0.00477 | -0.0368 | -10.1887
-1.5 | -0.0232 | 0.00427 | -0.0309 | -5.4333
-1 | -0.0014 | 0.00335 | -0.0244 | -0.41791
-0.5 | 0.0391 | 0.00276 | -0.0217 | 14.1667
0 | 0.0979 | 0.00272 | -0.0228 | 35.9926
0.5 | 0.1562 | 0.00275 | -0.0238 | 56.8
1 | 0.2125 | 0.00286 | -0.0244 | 74.3007
1.5 | 0.2455 | 0.0035 | -0.02 | 70.1429
2 | 0.229 | 0.00434 | -0.0049 | 52.765
2.5 | 0.2244 | 0.00524 | 0.0072 | 42.8244
3 | 0.2415 | 0.00599 | 0.0144 | 40.3172
3.5 | 0.2704 | 0.00659 | 0.0191 | 41.0319
4 | 0.3052 | 0.00713 | 0.0225 | 42.805
4.5 | 0.3381 | 0.00774 | 0.0262 | 43.6822
5 | 0.3777 | 0.00823 | 0.0285 | 45.8931
5.5 | 0.4155 | 0.00876 | 0.0312 | 47.4315
6 | 0.4562 | 0.00923 | 0.0333 | 49.4258
6.5 | 0.499 | 0.00967 | 0.0349 | 51.6029
7 | 0.5414 | 0.01011 | 0.0366 | 53.5509
7.5 | 0.5845 | 0.01055 | 0.0381 | 55.4028
8 | 0.6292 | 0.01097 | 0.0392 | 57.3564
8.5 | 0.6745 | 0.01137 | 0.0403 | 59.3228
9 | 0.7163 | 0.0119 | 0.0419 | 60.1933
9.5 | 0.7599 | 0.01237 | 0.0431 | 61.4309
10 | 0.8033 | 0.01288 | 0.0443 | 62.368
10.5 | 0.8464 | 0.01341 | 0.0455 | 63.1171
11 | 0.887 | 0.01402 | 0.047 | 63.2668
11.5 | 0.9278 | 0.01466 | 0.0485 | 63.2879
12 | 0.9683 | 0.01533 | 0.0499 | 63.1637
12.5 | 1.0051 | 0.01615 | 0.0518 | 62.2353
13 | 1.0422 | 0.01697 | 0.0536 | 61.4143
13.5 | 1.0788 | 0.01783 | 0.0554 | 60.5048
14 | 1.1139 | 0.01876 | 0.0574 | 59.3763
14.5 | 1.1468 | 0.01983 | 0.0595 | 57.8316
15 | 1.183 | 0.02076 | 0.061 | 56.9846
15.5 | 1.214 | 0.02197 | 0.0632 | 55.2572
16 | 1.248 | 0.02308 | 0.0648 | 54.0728
16.5 | 1.2773 | 0.02446 | 0.0668 | 52.22
17.5 | 1.3352 | 0.02735 | 0.0705 | 48.819
18 | 1.3638 | 0.02888 | 0.0721 | 47.223
18.5 | 1.3873 | 0.03079 | 0.0741 | 45.0568
19 | 1.4084 | 0.0329 | 0.076 | 42.8085
19.5 | 1.4278 | 0.03522 | 0.0778 | 40.5395
20 | 1.4455 | 0.03778 | 0.0795 | 38.261

## 101. Re 8M Mach 0.25 (1)
BIGFOIL.COM POLAR EXPORT
NACA67A118
NACA67A118 |  |  |  | Cl Max: | 1.28 | at alpha= | 12.5 | deg
JavaFoil+Calcfoil stall+Eppler ext transition |  |  |  | L/D Max: | 92.217 | at alpha= | 8 | deg
Re: | 8000000 |  |  | Cd Min: | 0.00256 | at alpha= | -0.5 | deg
Mach: | 0.25 |  |  | Cl=0 at alpha= | -0.83846 | deg
|  |  |  | @ Cl=0.1, Cd= | 0.0031372
|  |  |  | @ Cl=0.4, Cd= | 0.0055197
|  |  |  | @ Cl=0.6, Cd= | 0.0076771
alpha (deg) | Cl | Cd | Cm | Cl/Cd
-18 | -0.706 | 0.13819 | 0.018 | -5.107
-17.5 | -0.757 | 0.12527 | 0.018 | -6.039
-17 | -0.803 | 0.11508 | 0.018 | -6.979
-16.5 | -0.85 | 0.10219 | 0.018 | -8.316
-16 | -0.905 | 0.08169 | 0.019 | -11.077
-15.5 | -1.047 | 0.029 | 0.023 | -36.107
-15 | -1.085 | 0.02491 | 0.022 | -43.545
-14.5 | -1.116 | 0.02156 | 0.021 | -51.738
-14 | -1.136 | 0.01962 | 0.019 | -57.88
-13.5 | -1.148 | 0.01817 | 0.018 | -63.181
-13 | -1.152 | 0.01696 | 0.017 | -67.924
-12.5 | -1.15 | 0.01595 | 0.015 | -72.067
-12 | -1.14 | 0.01514 | 0.014 | -75.259
-11.5 | -1.124 | 0.01435 | 0.013 | -78.321
-11 | -1.102 | 0.01369 | 0.011 | -80.499
-10.5 | -1.074 | 0.01302 | 0.01 | -82.474
-10 | -1.041 | 0.0124 | 0.008 | -83.931
-9.5 | -1.002 | 0.0118 | 0.007 | -84.927
-9 | -0.958 | 0.01127 | 0.005 | -85.026
-8.5 | -0.912 | 0.01073 | 0.004 | -84.986
-8 | -0.862 | 0.01027 | 0.002 | -83.981
-7.5 | -0.81 | 0.00981 | 0.001 | -82.596
-7 | -0.757 | 0.00939 | -0.001 | -80.535
-6.5 | -0.701 | 0.00906 | -0.002 | -77.338
-6 | -0.643 | 0.00869 | -0.004 | -74.024
-5.5 | -0.584 | 0.00836 | -0.005 | -69.892
-5 | -0.524 | 0.00808 | -0.007 | -64.851
-4.5 | -0.463 | 0.00782 | -0.009 | -59.224
-4 | -0.401 | 0.00748 | -0.01 | -53.596
-3.5 | -0.339 | 0.0068 | -0.012 | -49.748
-3 | -0.276 | 0.00611 | -0.013 | -45.147
-2.5 | -0.212 | 0.00561 | -0.015 | -37.818
-2 | -0.149 | 0.00473 | -0.016 | -31.441
-1.5 | -0.085 | 0.00405 | -0.018 | -21.011
-1 | -0.021 | 0.00316 | -0.02 | -6.556
-0.5 | 0.044 | 0.00256 | -0.021 | 17.171
0 | 0.109 | 0.00323 | -0.023 | 33.598
0.5 | 0.173 | 0.0035 | -0.024 | 49.397
1 | 0.237 | 0.00374 | -0.026 | 63.383
1.5 | 0.3 | 0.00456 | -0.027 | 65.86
2 | 0.363 | 0.00532 | -0.029 | 68.163
2.5 | 0.426 | 0.00566 | -0.03 | 75.183
3 | 0.488 | 0.00648 | -0.032 | 75.344
3.5 | 0.55 | 0.00704 | -0.033 | 78.215
4 | 0.612 | 0.00783 | -0.035 | 78.214
4.5 | 0.673 | 0.00872 | -0.036 | 77.197
5 | 0.733 | 0.00905 | -0.038 | 81.078
5.5 | 0.793 | 0.00946 | -0.039 | 83.853
6 | 0.851 | 0.00979 | -0.041 | 86.927
6.5 | 0.906 | 0.01018 | -0.042 | 89.003
7 | 0.96 | 0.01056 | -0.044 | 90.826
7.5 | 1.01 | 0.011 | -0.045 | 91.853
8 | 1.058 | 0.01147 | -0.047 | 92.217
8.5 | 1.102 | 0.01197 | -0.048 | 92.07
9 | 1.142 | 0.01246 | -0.05 | 91.68
9.5 | 1.178 | 0.01348 | -0.051 | 87.425
10 | 1.209 | 0.01414 | -0.052 | 85.504
10.5 | 1.235 | 0.0149 | -0.054 | 82.921
11 | 1.256 | 0.01564 | -0.055 | 80.301
11.5 | 1.27 | 0.01649 | -0.056 | 77.05
12 | 1.278 | 0.01727 | -0.058 | 74
12.5 | 1.28 | 0.01824 | -0.059 | 70.164
13 | 1.274 | 0.01934 | -0.06 | 65.875
13.5 | 1.261 | 0.02071 | -0.062 | 60.89
14 | 1.241 | 0.02182 | -0.063 | 56.896
14.5 | 1.214 | 0.0234 | -0.064 | 51.886
15 | 1.178 | 0.02576 | -0.065 | 45.736
15.5 | 1.135 | 0.02847 | -0.066 | 39.874
16 | 1.084 | 0.03269 | -0.066 | 33.163
16.5 | 0.953 | 0.06902 | -0.059 | 13.813
17 | 0.866 | 0.10164 | -0.052 | 8.52
17.5 | 0.805 | 0.117 | -0.049 | 6.883

## 102. Re 8M Mach 0.25 (2)
BIGFOIL.COM POLAR EXPORT
NACA67A118
NACA67A118 |  |  |  | Cl Max: | 1.3995 | at alpha= | 20 | deg
XFOIL ncrit=9 |  |  |  | L/D Max: | 76.4808 | at alpha= | 1 | deg
Re: | 8000000 |  |  | Cd Min: | 0.04987 | at alpha= | 20 | deg
Mach: | 0.25 |  |  | Cl=0 at alpha= | -0.9763 | deg
|  |  |  | @ Cl=0.1, Cd= | 0.0027504
|  |  |  | @ Cl=0.4, Cd= | 0.0090987
|  |  |  | @ Cl=0.6, Cd= | 0.011349
alpha (deg) | Cl | Cd | Cm | Cl/Cd
-20 | -1.3123 | 0.04377 | -0.1282 | -29.9817
-19.5 | -1.3131 | 0.03912 | -0.1266 | -33.566
-19 | -1.3071 | 0.03524 | -0.1246 | -37.0914
-18.5 | -1.2914 | 0.03228 | -0.1223 | -40.0062
-18 | -1.2734 | 0.02966 | -0.1196 | -42.9332
-17 | -1.2286 | 0.02534 | -0.114 | -48.4846
-16.5 | -1.1988 | 0.0237 | -0.1114 | -50.5823
-16 | -1.17 | 0.0221 | -0.1085 | -52.9412
-15.5 | -1.135 | 0.02087 | -0.1061 | -54.3843
-15 | -1.102 | 0.01961 | -0.1034 | -56.1958
-14.5 | -1.067 | 0.01847 | -0.1007 | -57.7694
-14 | -1.0327 | 0.01736 | -0.0979 | -59.4873
-13.5 | -0.9928 | 0.01647 | -0.0957 | -60.2793
-13 | -0.9531 | 0.01561 | -0.0935 | -61.057
-12.5 | -0.9115 | 0.01487 | -0.0915 | -61.2979
-12 | -0.8711 | 0.01407 | -0.0893 | -61.9119
-11.5 | -0.8294 | 0.01338 | -0.0872 | -61.988
-11 | -0.7855 | 0.01278 | -0.0854 | -61.4632
-10.5 | -0.7418 | 0.01219 | -0.0836 | -60.8532
-10 | -0.6979 | 0.01164 | -0.0818 | -59.957
-9.5 | -0.6533 | 0.01113 | -0.08 | -58.6972
-9 | -0.6075 | 0.01068 | -0.0785 | -56.882
-8.5 | -0.5631 | 0.01021 | -0.0767 | -55.1518
-8 | -0.5171 | 0.0098 | -0.0752 | -52.7653
-7.5 | -0.4698 | 0.00942 | -0.0739 | -49.8726
-7 | -0.4227 | 0.00904 | -0.0726 | -46.7588
-6.5 | -0.3758 | 0.00867 | -0.0712 | -43.3449
-6 | -0.3281 | 0.00832 | -0.0699 | -39.4351
-5.5 | -0.2806 | 0.00798 | -0.0686 | -35.1629
-5 | -0.2354 | 0.00761 | -0.0669 | -30.933
-4.5 | -0.1923 | 0.00718 | -0.0647 | -26.7827
-4 | -0.1532 | 0.0067 | -0.0618 | -22.8657
-3.5 | -0.115 | 0.00622 | -0.0586 | -18.4887
-3 | -0.0811 | 0.00573 | -0.0545 | -14.1536
-2.5 | -0.0524 | 0.00521 | -0.0493 | -10.0576
-2 | -0.0267 | 0.00476 | -0.0432 | -5.6092
-1.5 | -0.0187 | 0.00428 | -0.0331 | -4.3692
-1 | -0.002 | 0.00333 | -0.0251 | -0.6006
-0.5 | 0.0402 | 0.00278 | -0.0224 | 14.4604
0 | 0.1008 | 0.00275 | -0.0235 | 36.6545
0.5 | 0.1611 | 0.00277 | -0.0245 | 58.1588
1 | 0.2195 | 0.00287 | -0.0252 | 76.4808
1.5 | 0.2537 | 0.00344 | -0.0206 | 73.75
2 | 0.2296 | 0.0043 | -0.0035 | 53.3953
2.5 | 0.2185 | 0.00533 | 0.0101 | 40.9944
3 | 0.2309 | 0.00621 | 0.0185 | 37.182
3.5 | 0.2578 | 0.0069 | 0.0238 | 37.3623
4 | 0.2922 | 0.00749 | 0.0276 | 39.012
4.5 | 0.3261 | 0.00813 | 0.0314 | 40.1107
5 | 0.3659 | 0.00866 | 0.0341 | 42.2517
5.5 | 0.4071 | 0.00919 | 0.0364 | 44.2982
6 | 0.4465 | 0.00975 | 0.0391 | 45.7949
6.5 | 0.4909 | 0.0102 | 0.0408 | 48.1275
7 | 0.5357 | 0.01067 | 0.0425 | 50.2062
7.5 | 0.5802 | 0.01115 | 0.0442 | 52.0359
8 | 0.6259 | 0.01161 | 0.0456 | 53.9104
8.5 | 0.6718 | 0.01209 | 0.047 | 55.5666
9 | 0.7177 | 0.01259 | 0.0484 | 57.0056
9.5 | 0.7612 | 0.01317 | 0.0502 | 57.798
10 | 0.8051 | 0.01378 | 0.0519 | 58.4253
10.5 | 0.8507 | 0.01434 | 0.0533 | 59.3236
11 | 0.8928 | 0.01505 | 0.0552 | 59.3223
11.5 | 0.9333 | 0.01584 | 0.0573 | 58.9205
12 | 0.973 | 0.01671 | 0.0595 | 58.2286
12.5 | 1.0118 | 0.01763 | 0.0618 | 57.3908
13 | 1.0502 | 0.0186 | 0.064 | 56.4624
13.5 | 1.089 | 0.01957 | 0.0662 | 55.6464
14 | 1.1224 | 0.02081 | 0.069 | 53.9356
14.5 | 1.1575 | 0.02203 | 0.0715 | 52.542
15 | 1.1925 | 0.02329 | 0.0738 | 51.2022
15.5 | 1.2258 | 0.0247 | 0.0763 | 49.6275
16 | 1.2565 | 0.02629 | 0.0789 | 47.7938
16.5 | 1.2869 | 0.02799 | 0.0814 | 45.9771
17 | 1.3127 | 0.03005 | 0.084 | 43.6839
17.5 | 1.3362 | 0.03232 | 0.0866 | 41.3428
18 | 1.3566 | 0.03488 | 0.0892 | 38.8933
18.5 | 1.3767 | 0.03764 | 0.0914 | 36.5755
19 | 1.3903 | 0.04102 | 0.0935 | 33.8932
19.5 | 1.3952 | 0.04526 | 0.0954 | 30.8263
20 | 1.3995 | 0.04987 | 0.0967 | 28.063

## 103. Re 8M Mach 0.50 (1)
BIGFOIL.COM POLAR EXPORT
NACA67A118
NACA67A118 |  |  |  | Cl Max: | 1.185 | at alpha= | 20 | deg
JavaFoil+Calcfoil stall+Eppler ext transition |  |  |  | L/D Max: | 81.519 | at alpha= | 6.5 | deg
Re: | 8000000 |  |  | Cd Min: | 0.00327 | at alpha= | -0.5 | deg
Mach: | 0.5 |  |  | Cl=0 at alpha= | -0.84028 | deg
|  |  |  | @ Cl=0.1, Cd= | 0.0033054
|  |  |  | @ Cl=0.4, Cd= | 0.0054744
|  |  |  | @ Cl=0.6, Cd= | 0.007906
alpha (deg) | Cl | Cd | Cm | Cl/Cd
-20 | -1.084 | 0.14995 | 0.025 | -7.23
-19.5 | -1.054 | 0.14372 | 0.023 | -7.335
-19 | -1.04 | 0.13594 | 0.025 | -7.65
-18.5 | -1.005 | 0.13734 | 0.023 | -7.316
-18 | -0.971 | 0.1352 | 0.021 | -7.183
-17.5 | -0.941 | 0.13179 | 0.019 | -7.144
-17 | -0.92 | 0.12797 | 0.019 | -7.187
-16.5 | -0.893 | 0.1192 | 0.019 | -7.49
-16 | -0.859 | 0.1174 | 0.017 | -7.321
-15.5 | -0.829 | 0.11082 | 0.015 | -7.478
-15 | -0.801 | 0.10683 | 0.014 | -7.499
-14.5 | -0.775 | 0.10841 | 0.014 | -7.152
-14 | -0.743 | 0.11122 | 0.011 | -6.684
-13.5 | -0.717 | 0.09713 | 0.011 | -7.386
-13 | -0.691 | 0.08676 | 0.011 | -7.961
-12.5 | -0.665 | 0.07924 | 0.01 | -8.397
-12 | -0.632 | 0.08766 | 0.008 | -7.214
-11.5 | -0.605 | 0.07878 | 0.007 | -7.68
-11 | -0.581 | 0.06894 | 0.007 | -8.427
-10.5 | -0.657 | 0.0182 | 0.011 | -36.116
-10 | -0.522 | 0.06547 | 0.005 | -7.97
-9.5 | -0.591 | 0.01709 | 0.007 | -34.596
-9 | -0.863 | 0.01505 | 0.006 | -57.376
-8.5 | -0.897 | 0.01378 | 0.004 | -65.112
-8 | -0.887 | 0.01278 | 0.002 | -69.359
-7.5 | -0.856 | 0.01199 | 0.001 | -71.373
-7 | -0.812 | 0.01102 | -0.001 | -73.715
-6.5 | -0.761 | 0.01042 | -0.003 | -73.035
-6 | -0.704 | 0.00984 | -0.004 | -71.574
-5.5 | -0.643 | 0.00923 | -0.006 | -69.647
-5 | -0.579 | 0.0088 | -0.008 | -65.799
-4.5 | -0.513 | 0.00871 | -0.009 | -58.879
-4 | -0.445 | 0.00833 | -0.011 | -53.4
-3.5 | -0.376 | 0.00792 | -0.013 | -47.435
-3 | -0.306 | 0.00684 | -0.015 | -44.769
-2.5 | -0.236 | 0.00618 | -0.016 | -38.195
-2 | -0.165 | 0.00534 | -0.018 | -30.983
-1.5 | -0.095 | 0.00454 | -0.02 | -20.839
-1 | -0.023 | 0.0037 | -0.022 | -6.239
-0.5 | 0.049 | 0.00327 | -0.023 | 14.971
0 | 0.121 | 0.00332 | -0.025 | 36.33
0.5 | 0.193 | 0.00333 | -0.027 | 57.902
1 | 0.264 | 0.00389 | -0.029 | 67.874
1.5 | 0.335 | 0.00457 | -0.03 | 73.177
2 | 0.404 | 0.00553 | -0.032 | 73.016
2.5 | 0.473 | 0.00647 | -0.034 | 73.184
3 | 0.543 | 0.00716 | -0.035 | 75.766
3.5 | 0.611 | 0.00805 | -0.037 | 75.895
4 | 0.679 | 0.00933 | -0.039 | 72.773
4.5 | 0.745 | 0.00989 | -0.04 | 75.351
5 | 0.811 | 0.01044 | -0.042 | 77.655
5.5 | 0.874 | 0.01101 | -0.044 | 79.391
6 | 0.933 | 0.01152 | -0.045 | 81.013
6.5 | 0.986 | 0.01209 | -0.047 | 81.519
7 | 1.03 | 0.01273 | -0.049 | 80.916
7.5 | 1.063 | 0.0134 | -0.05 | 79.294
8 | 1.076 | 0.0148 | -0.052 | 72.699
8.5 | 1.052 | 0.01603 | -0.054 | 65.612
9 | 0.884 | 0.01802 | -0.055 | 49.052
9.5 | 0.702 | 0.02048 | -0.056 | 34.278
10 | 0.618 | 0.06425 | -0.034 | 9.622
10.5 | 0.641 | 0.07755 | -0.03 | 8.262
11 | 0.802 | 0.0219 | -0.061 | 36.635
11.5 | 0.7 | 0.07707 | -0.036 | 9.086
12 | 0.726 | 0.0862 | -0.035 | 8.425
12.5 | 0.897 | 0.02487 | -0.065 | 36.06
13 | 0.783 | 0.08762 | -0.038 | 8.935
13.5 | 0.81 | 0.09645 | -0.038 | 8.4
14 | 0.841 | 0.10016 | -0.041 | 8.394
14.5 | 0.868 | 0.10915 | -0.042 | 7.953
15 | 0.892 | 0.10887 | -0.041 | 8.196
15.5 | 0.922 | 0.11264 | -0.044 | 8.19
16 | 0.958 | 0.11433 | -0.049 | 8.38
16.5 | 0.989 | 0.11955 | -0.051 | 8.275
17 | 1.005 | 0.12514 | -0.047 | 8.028
17.5 | 1.04 | 0.12695 | -0.051 | 8.19
18 | 1.08 | 0.12419 | -0.057 | 8.693
18.5 | 1.109 | 0.1304 | -0.058 | 8.503
19 | 1.117 | 0.14431 | -0.052 | 7.737
19.5 | 1.147 | 0.14839 | -0.055 | 7.732
20 | 1.185 | 0.14595 | -0.06 | 8.121

## 104. Re 8M Mach 0.50 (2)
BIGFOIL.COM POLAR EXPORT
NACA67A118
NACA67A118 |  |  |  | Cl Max: | 1.0252 | at alpha= | 12.5 | deg
XFOIL ncrit=9 |  |  |  | L/D Max: | 89.7553 | at alpha= | 1.5 | deg
Re: | 8000000 |  |  | Cd Min: | 0.12252 | at alpha= | 17.5 | deg
Mach: | 0.5 |  |  | Cl=0 at alpha= | -0.96193 | deg
|  |  |  | @ Cl=0.1, Cd= | 0.0029118
|  |  |  | @ Cl=0.4, Cd= | 0.011855
|  |  |  | @ Cl=0.6, Cd= | 0.014372
alpha (deg) | Cl | Cd | Cm | Cl/Cd
-17 | -0.5745 | 0.1136 | -0.1247 | -5.0572
-16.5 | -0.5936 | 0.10253 | -0.1316 | -5.7895
-16 | -0.619 | 0.0909 | -0.1387 | -6.8097
-15.5 | -0.6416 | 0.07917 | -0.1461 | -8.1041
-15 | -0.6635 | 0.06776 | -0.1535 | -9.7919
-14.5 | -0.6924 | 0.0569 | -0.1597 | -12.1687
-14 | -0.7309 | 0.04687 | -0.1629 | -15.5942
-13.5 | -0.7656 | 0.03878 | -0.1621 | -19.7421
-13 | -0.8059 | 0.03158 | -0.1577 | -25.5193
-12.5 | -0.838 | 0.02581 | -0.1505 | -32.468
-12 | -0.8489 | 0.02162 | -0.1422 | -39.2646
-11.5 | -0.8331 | 0.01897 | -0.1348 | -43.9167
-11 | -0.8011 | 0.01716 | -0.1284 | -46.6841
-10.5 | -0.7547 | 0.01598 | -0.1237 | -47.2278
-10 | -0.7064 | 0.01497 | -0.1194 | -47.1877
-9.5 | -0.6558 | 0.01413 | -0.1157 | -46.4119
-9 | -0.6028 | 0.0134 | -0.1125 | -44.9851
-8.5 | -0.5523 | 0.01264 | -0.1092 | -43.6946
-8 | -0.4985 | 0.01202 | -0.1065 | -41.4725
-7.5 | -0.4439 | 0.01147 | -0.1041 | -38.701
-7 | -0.3917 | 0.01089 | -0.1016 | -35.9688
-6.5 | -0.3377 | 0.01039 | -0.0995 | -32.5024
-6 | -0.283 | 0.00994 | -0.0976 | -28.4708
-5.5 | -0.2298 | 0.00949 | -0.0956 | -24.215
-5 | -0.1773 | 0.00904 | -0.0935 | -19.6128
-4.5 | -0.1297 | 0.00851 | -0.0907 | -15.2409
-4 | -0.0877 | 0.0079 | -0.0869 | -11.1013
-3.5 | -0.0462 | 0.00733 | -0.083 | -6.3029
-3 | -0.01 | 0.0067 | -0.0782 | -1.4925
-2.5 | 0.0145 | 0.00595 | -0.0709 | 2.437
-2 | 0.0329 | 0.00522 | -0.0623 | 6.3027
-1.5 | 0.0173 | 0.00423 | -0.0464 | 4.0898
-1 | -0.0037 | 0.00336 | -0.0285 | -1.1012
-0.5 | 0.0449 | 0.00292 | -0.0254 | 15.3767
0 | 0.112 | 0.00291 | -0.0261 | 38.488
0.5 | 0.1816 | 0.00289 | -0.0274 | 62.8374
1 | 0.2463 | 0.00302 | -0.0276 | 81.5563
1.5 | 0.2935 | 0.00327 | -0.024 | 89.7554
2 | 0.2467 | 0.00419 | -0.0005 | 58.8783
3 | 0.1967 | 0.00717 | 0.0338 | 27.4338
4 | 0.243 | 0.00913 | 0.0481 | 26.6156
4.5 | 0.2796 | 0.00992 | 0.0527 | 28.1855
5 | 0.3222 | 0.01063 | 0.0562 | 30.3104
6 | 0.4124 | 0.01205 | 0.0625 | 34.2241
6.5 | 0.4628 | 0.01269 | 0.0648 | 36.4697
7 | 0.5141 | 0.01333 | 0.0671 | 38.5671
7.5 | 0.5665 | 0.01395 | 0.0694 | 40.6093
8 | 0.6189 | 0.01461 | 0.0718 | 42.3614
8.5 | 0.6693 | 0.01538 | 0.0747 | 43.5176
9 | 0.7223 | 0.01612 | 0.0773 | 44.8077
9.5 | 0.7737 | 0.01698 | 0.0804 | 45.5654
10 | 0.8229 | 0.01797 | 0.0838 | 45.793
10.5 | 0.8727 | 0.01902 | 0.0874 | 45.8833
11 | 0.9171 | 0.02036 | 0.0918 | 45.0442
11.5 | 0.9642 | 0.02171 | 0.0961 | 44.4127
12 | 1.0028 | 0.02355 | 0.1014 | 42.5817
12.5 | 1.0252 | 0.02627 | 0.108 | 39.0255
13 | 1.0174 | 0.03071 | 0.1157 | 33.1293
13.5 | 0.9914 | 0.03673 | 0.1223 | 26.9916
14 | 0.9619 | 0.04383 | 0.1263 | 21.9462
14.5 | 0.9262 | 0.05248 | 0.1274 | 17.6486
15 | 0.8859 | 0.06283 | 0.1249 | 14.1
15.5 | 0.8505 | 0.07422 | 0.1195 | 11.4592
16 | 0.8243 | 0.0859 | 0.1125 | 9.596
16.5 | 0.7995 | 0.09816 | 0.1045 | 8.1449
17 | 0.7768 | 0.11039 | 0.0967 | 7.0369
17.5 | 0.7538 | 0.12252 | 0.0891 | 6.1525

## 105. Re 10M Mach 0.00 (1)
BIGFOIL.COM POLAR EXPORT
NACA67A118
NACA67A118 |  |  |  | Cl Max: | 1.383 | at alpha= | 14.5 | deg
JavaFoil+Calcfoil stall+Eppler ext transition |  |  |  | L/D Max: | 99.682 | at alpha= | 9 | deg
Re: | 10000000 |  |  | Cd Min: | 0.00367 | at alpha= | 0 | deg
Mach: | 0 |  |  | Cl=0 at alpha= | -0.83871 | deg
|  |  |  | @ Cl=0.1, Cd= | 0.0036803
|  |  |  | @ Cl=0.4, Cd= | 0.0058362
|  |  |  | @ Cl=0.6, Cd= | 0.007455
alpha (deg) | Cl | Cd | Cm | Cl/Cd
-20 | -1.02 | 0.11096 | 0.026 | -9.189
-19.5 | -1.051 | 0.09405 | 0.027 | -11.18
-19 | -1.092 | 0.07305 | 0.027 | -14.954
-18.5 | -1.177 | 0.038 | 0.029 | -30.973
-18 | -1.212 | 0.02946 | 0.029 | -41.147
-17.5 | -1.228 | 0.0271 | 0.027 | -45.301
-17 | -1.242 | 0.02447 | 0.026 | -50.766
-16.5 | -1.253 | 0.02238 | 0.025 | -55.988
-16 | -1.259 | 0.02088 | 0.024 | -60.303
-15.5 | -1.263 | 0.01919 | 0.023 | -65.836
-15 | -1.261 | 0.01814 | 0.022 | -69.53
-14.5 | -1.256 | 0.01712 | 0.02 | -73.374
-14 | -1.247 | 0.01614 | 0.019 | -77.262
-13.5 | -1.234 | 0.01535 | 0.018 | -80.373
-13 | -1.217 | 0.01466 | 0.016 | -82.998
-12.5 | -1.195 | 0.01392 | 0.015 | -85.884
-12 | -1.17 | 0.01335 | 0.014 | -87.651
-11.5 | -1.141 | 0.01272 | 0.012 | -89.704
-11 | -1.109 | 0.01215 | 0.011 | -91.23
-10.5 | -1.073 | 0.01165 | 0.009 | -92.091
-10 | -1.034 | 0.01117 | 0.008 | -92.508
-9.5 | -0.99 | 0.01069 | 0.007 | -92.657
-9 | -0.944 | 0.01022 | 0.005 | -92.342
-8.5 | -0.895 | 0.00984 | 0.004 | -90.92
-8 | -0.844 | 0.0094 | 0.002 | -89.821
-7.5 | -0.792 | 0.00903 | 0.001 | -87.67
-7 | -0.738 | 0.00869 | -0.001 | -84.914
-6.5 | -0.682 | 0.00839 | -0.002 | -81.367
-6 | -0.626 | 0.00808 | -0.004 | -77.444
-5.5 | -0.568 | 0.00778 | -0.005 | -73.014
-5 | -0.509 | 0.00754 | -0.007 | -67.544
-4.5 | -0.45 | 0.00729 | -0.008 | -61.653
-4 | -0.389 | 0.00708 | -0.01 | -55.005
-3.5 | -0.329 | 0.00646 | -0.011 | -50.862
-3 | -0.267 | 0.006 | -0.013 | -44.606
-2.5 | -0.206 | 0.00554 | -0.014 | -37.157
-2 | -0.144 | 0.00525 | -0.016 | -27.439
-1.5 | -0.082 | 0.00478 | -0.017 | -17.224
-1 | -0.02 | 0.00427 | -0.019 | -4.689
-0.5 | 0.042 | 0.0038 | -0.02 | 11.183
0 | 0.105 | 0.00367 | -0.022 | 28.627
0.5 | 0.167 | 0.00414 | -0.023 | 40.419
1 | 0.229 | 0.00454 | -0.025 | 50.462
1.5 | 0.291 | 0.00505 | -0.026 | 57.589
2 | 0.352 | 0.00549 | -0.028 | 64.094
2.5 | 0.413 | 0.00593 | -0.029 | 69.611
3 | 0.474 | 0.00635 | -0.031 | 74.664
3.5 | 0.534 | 0.0069 | -0.032 | 77.451
4 | 0.594 | 0.00738 | -0.034 | 80.501
4.5 | 0.654 | 0.00813 | -0.035 | 80.379
5 | 0.713 | 0.00841 | -0.037 | 84.713
5.5 | 0.771 | 0.00876 | -0.038 | 87.998
6 | 0.828 | 0.00904 | -0.04 | 91.548
6.5 | 0.883 | 0.00939 | -0.041 | 94.038
7 | 0.936 | 0.00973 | -0.042 | 96.18
7.5 | 0.987 | 0.01008 | -0.044 | 97.955
8 | 1.036 | 0.01047 | -0.045 | 98.981
8.5 | 1.083 | 0.01088 | -0.047 | 99.543
9 | 1.127 | 0.0113 | -0.048 | 99.682
9.5 | 1.168 | 0.01184 | -0.049 | 98.693
10 | 1.206 | 0.01267 | -0.051 | 95.186
10.5 | 1.241 | 0.01324 | -0.052 | 93.667
11 | 1.272 | 0.01386 | -0.053 | 91.762
11.5 | 1.299 | 0.01445 | -0.055 | 89.911
12 | 1.323 | 0.01511 | -0.056 | 87.566
12.5 | 1.343 | 0.0158 | -0.057 | 84.959
13 | 1.359 | 0.01655 | -0.059 | 82.097
13.5 | 1.37 | 0.01733 | -0.06 | 79.097
14 | 1.378 | 0.01829 | -0.061 | 75.35
14.5 | 1.383 | 0.01918 | -0.062 | 72.073
15 | 1.383 | 0.02023 | -0.063 | 68.364
15.5 | 1.38 | 0.02125 | -0.065 | 64.924
16 | 1.373 | 0.02244 | -0.066 | 61.186
16.5 | 1.362 | 0.02396 | -0.067 | 56.865
17 | 1.349 | 0.02549 | -0.068 | 52.913
17.5 | 1.332 | 0.0272 | -0.069 | 48.97
18 | 1.312 | 0.02956 | -0.07 | 44.394
18.5 | 1.29 | 0.03199 | -0.07 | 40.327
19 | 1.262 | 0.03658 | -0.071 | 34.498
19.5 | 1.222 | 0.0445 | -0.071 | 27.467

## 106. Re 10M Mach 0.00 (2)
BIGFOIL.COM POLAR EXPORT
NACA67A118
NACA67A118 |  |  |  | Cl Max: | 1.4687 | at alpha= | 20 | deg
XFOIL ncrit=9 |  |  |  | L/D Max: | 67.4511 | at alpha= | 11 | deg
Re: | 10000000 |  |  | Cd Min: | 0.03465 | at alpha= | 20 | deg
Mach: | 0 |  |  | Cl=0 at alpha= | -1.3004 | deg
|  |  |  | @ Cl=0.1, Cd= | 0.0026521
|  |  |  | @ Cl=0.4, Cd= | 0.0081275
|  |  |  | @ Cl=0.6, Cd= | 0.010094
alpha (deg) | Cl | Cd | Cm | Cl/Cd
-20 | -1.3915 | 0.02926 | -0.1026 | -47.5564
-19.5 | -1.3737 | 0.02715 | -0.1006 | -50.5967
-19 | -1.3506 | 0.02545 | -0.0987 | -53.0688
-18.5 | -1.3239 | 0.024 | -0.097 | -55.1625
-17.5 | -1.2684 | 0.02134 | -0.0933 | -59.4377
-17 | -1.2391 | 0.02015 | -0.0914 | -61.4938
-16.5 | -1.2052 | 0.01918 | -0.0899 | -62.8363
-16 | -1.1731 | 0.0182 | -0.0881 | -64.456
-15.5 | -1.1383 | 0.01734 | -0.0865 | -65.6459
-15 | -1.104 | 0.01646 | -0.0846 | -67.0717
-14.5 | -1.07 | 0.01559 | -0.0827 | -68.6337
-14 | -1.0315 | 0.01489 | -0.0814 | -69.2747
-13.5 | -0.9934 | 0.01422 | -0.0798 | -69.8594
-13 | -0.954 | 0.01358 | -0.0784 | -70.2504
-12.5 | -0.9137 | 0.01299 | -0.0771 | -70.3387
-12 | -0.8752 | 0.01237 | -0.0753 | -70.7518
-11.5 | -0.8334 | 0.01187 | -0.0741 | -70.2106
-11 | -0.7916 | 0.01137 | -0.0728 | -69.6218
-10.5 | -0.75 | 0.01089 | -0.0713 | -68.8705
-10 | -0.7073 | 0.01046 | -0.07 | -67.6195
-9.5 | -0.6638 | 0.01004 | -0.0688 | -66.1155
-9 | -0.6199 | 0.00965 | -0.0676 | -64.2383
-8.5 | -0.5772 | 0.00922 | -0.0661 | -62.603
-8 | -0.5312 | 0.00888 | -0.0652 | -59.8198
-7.5 | -0.4856 | 0.00853 | -0.0642 | -56.9285
-7 | -0.4405 | 0.0082 | -0.063 | -53.7195
-6.5 | -0.3946 | 0.00789 | -0.0619 | -50.0127
-6 | -0.3483 | 0.00758 | -0.0609 | -45.9499
-5.5 | -0.3029 | 0.00728 | -0.0596 | -41.6071
-5 | -0.2578 | 0.00697 | -0.0583 | -36.9871
-4.5 | -0.2149 | 0.00662 | -0.0565 | -32.4622
-4 | -0.1748 | 0.00622 | -0.0541 | -28.1029
-3 | -0.1014 | 0.00543 | -0.0477 | -18.674
-2.5 | -0.0695 | 0.00505 | -0.0434 | -13.7624
-2 | -0.0426 | 0.00475 | -0.0377 | -8.9684
-1.5 | -0.0107 | 0.00433 | -0.0333 | -2.4711
-1 | 0.0161 | 0.00372 | -0.0278 | 4.328
-0.5 | 0.0482 | 0.0029 | -0.0235 | 16.6207
0 | 0.0991 | 0.00265 | -0.0231 | 37.3962
0.5 | 0.15 | 0.00277 | -0.0226 | 54.1516
1 | 0.1942 | 0.00317 | -0.0207 | 61.2618
1.5 | 0.2166 | 0.00383 | -0.0141 | 56.5535
2 | 0.2023 | 0.00462 | 0.0004 | 43.7879
2.5 | 0.2097 | 0.00536 | 0.0098 | 39.1231
3 | 0.2364 | 0.00595 | 0.015 | 39.7311
3.5 | 0.2683 | 0.00649 | 0.019 | 41.3405
4 | 0.3069 | 0.00693 | 0.0217 | 44.2857
4.5 | 0.3424 | 0.00747 | 0.0249 | 45.8367
5 | 0.3824 | 0.00793 | 0.0271 | 48.2219
5.5 | 0.4234 | 0.00839 | 0.0291 | 50.4648
6 | 0.4647 | 0.00884 | 0.0311 | 52.5679
6.5 | 0.5079 | 0.00926 | 0.0326 | 54.8488
7 | 0.5522 | 0.00966 | 0.0338 | 57.1636
7.5 | 0.5963 | 0.01006 | 0.0351 | 59.2744
8 | 0.6395 | 0.01046 | 0.0365 | 61.1377
8.5 | 0.6833 | 0.01088 | 0.0377 | 62.8033
9 | 0.7279 | 0.01128 | 0.0387 | 64.5301
9.5 | 0.7706 | 0.01176 | 0.04 | 65.5272
10 | 0.8119 | 0.01227 | 0.0416 | 66.1695
10.5 | 0.8554 | 0.01274 | 0.0426 | 67.1429
11 | 0.8971 | 0.0133 | 0.0439 | 67.4511
11.5 | 0.9374 | 0.0139 | 0.0454 | 67.4388
12 | 0.9757 | 0.0146 | 0.0471 | 66.8288
12.5 | 1.0144 | 0.01531 | 0.0486 | 66.2573
13 | 1.0513 | 0.0161 | 0.0504 | 65.2981
13.5 | 1.088 | 0.01692 | 0.0521 | 64.3026
14 | 1.1243 | 0.01777 | 0.0537 | 63.2696
14.5 | 1.1582 | 0.01874 | 0.0556 | 61.8036
15 | 1.1928 | 0.01967 | 0.0573 | 60.6406
15.5 | 1.229 | 0.02056 | 0.0587 | 59.7763
16 | 1.2603 | 0.02168 | 0.0606 | 58.1319
16.5 | 1.2929 | 0.02279 | 0.0622 | 56.731
17 | 1.3231 | 0.02406 | 0.064 | 54.9917
17.5 | 1.3524 | 0.02541 | 0.0657 | 53.2231
18 | 1.3792 | 0.02693 | 0.0675 | 51.2143
18.5 | 1.4058 | 0.02851 | 0.0693 | 49.309
19 | 1.4276 | 0.03044 | 0.0712 | 46.8988
19.5 | 1.4483 | 0.0325 | 0.073 | 44.5631
20 | 1.4687 | 0.03465 | 0.0747 | 42.3867

## 107. Re 10M Mach 0.10 (1)
BIGFOIL.COM POLAR EXPORT
NACA67A118
NACA67A118 |  |  |  | Cl Max: | 1.365 | at alpha= | 14.5 | deg
JavaFoil+Calcfoil stall+Eppler ext transition |  |  |  | L/D Max: | 99.033 | at alpha= | 8.5 | deg
Re: | 10000000 |  |  | Cd Min: | 0.00368 | at alpha= | 0 | deg
Mach: | 0.1 |  |  | Cl=0 at alpha= | -0.84127 | deg
|  |  |  | @ Cl=0.1, Cd= | 0.0037243
|  |  |  | @ Cl=0.4, Cd= | 0.0058611
|  |  |  | @ Cl=0.6, Cd= | 0.007439
alpha (deg) | Cl | Cd | Cm | Cl/Cd
-20 | -0.951 | 0.13133 | 0.024 | -7.244
-19.5 | -0.985 | 0.11263 | 0.025 | -8.744
-19 | -1.018 | 0.09613 | 0.025 | -10.59
-18.5 | -1.06 | 0.07533 | 0.026 | -14.069
-18 | -1.153 | 0.0368 | 0.028 | -31.337
-17.5 | -1.189 | 0.02887 | 0.028 | -41.188
-17 | -1.208 | 0.02592 | 0.026 | -46.603
-16.5 | -1.223 | 0.02359 | 0.025 | -51.828
-16 | -1.235 | 0.02149 | 0.024 | -57.459
-15.5 | -1.242 | 0.01972 | 0.023 | -62.996
-15 | -1.244 | 0.01855 | 0.022 | -67.067
-14.5 | -1.242 | 0.01751 | 0.02 | -70.939
-14 | -1.236 | 0.01643 | 0.019 | -75.249
-13.5 | -1.225 | 0.0156 | 0.018 | -78.541
-13 | -1.21 | 0.01486 | 0.016 | -81.465
-12.5 | -1.191 | 0.0141 | 0.015 | -84.476
-12 | -1.168 | 0.01352 | 0.014 | -86.333
-11.5 | -1.14 | 0.01289 | 0.012 | -88.442
-11 | -1.109 | 0.01235 | 0.011 | -89.833
-10.5 | -1.074 | 0.01178 | 0.009 | -91.145
-10 | -1.036 | 0.01125 | 0.008 | -92.017
-9.5 | -0.992 | 0.01077 | 0.007 | -92.115
-9 | -0.946 | 0.01032 | 0.005 | -91.66
-8.5 | -0.898 | 0.00992 | 0.004 | -90.49
-8 | -0.847 | 0.00949 | 0.002 | -89.27
-7.5 | -0.795 | 0.0091 | 0.001 | -87.391
-7 | -0.741 | 0.00877 | -0.001 | -84.482
-6.5 | -0.685 | 0.00844 | -0.002 | -81.185
-6 | -0.629 | 0.00811 | -0.004 | -77.521
-5.5 | -0.571 | 0.00785 | -0.005 | -72.715
-5 | -0.512 | 0.00756 | -0.007 | -67.685
-4.5 | -0.452 | 0.00733 | -0.008 | -61.609
-4 | -0.391 | 0.00712 | -0.01 | -54.947
-3.5 | -0.33 | 0.0065 | -0.011 | -50.788
-3 | -0.269 | 0.00604 | -0.013 | -44.507
-2.5 | -0.207 | 0.00558 | -0.014 | -37.094
-2 | -0.145 | 0.00526 | -0.016 | -27.557
-1.5 | -0.083 | 0.00481 | -0.017 | -17.224
-1 | -0.02 | 0.00428 | -0.019 | -4.707
-0.5 | 0.043 | 0.00423 | -0.021 | 10.1
0 | 0.105 | 0.00368 | -0.022 | 28.653
0.5 | 0.168 | 0.00415 | -0.024 | 40.489
1 | 0.23 | 0.00456 | -0.025 | 50.492
1.5 | 0.292 | 0.00508 | -0.027 | 57.57
2 | 0.353 | 0.00552 | -0.028 | 64.043
2.5 | 0.415 | 0.00597 | -0.03 | 69.509
3 | 0.476 | 0.00638 | -0.031 | 74.666
3.5 | 0.537 | 0.00695 | -0.032 | 77.247
4 | 0.597 | 0.0074 | -0.034 | 80.699
4.5 | 0.657 | 0.00818 | -0.035 | 80.242
5 | 0.716 | 0.00847 | -0.037 | 84.541
5.5 | 0.774 | 0.00879 | -0.038 | 88.083
6 | 0.831 | 0.00911 | -0.04 | 91.302
6.5 | 0.886 | 0.00944 | -0.041 | 93.944
7 | 0.94 | 0.00979 | -0.043 | 96.025
7.5 | 0.991 | 0.01016 | -0.044 | 97.542
8 | 1.04 | 0.01057 | -0.046 | 98.399
8.5 | 1.086 | 0.01097 | -0.047 | 99.033
9 | 1.13 | 0.01141 | -0.048 | 99.019
9.5 | 1.17 | 0.01194 | -0.05 | 98.067
10 | 1.207 | 0.0128 | -0.051 | 94.318
10.5 | 1.241 | 0.01338 | -0.052 | 92.758
11 | 1.271 | 0.01403 | -0.054 | 90.579
11.5 | 1.297 | 0.01462 | -0.055 | 88.7
12 | 1.319 | 0.01532 | -0.056 | 86.098
12.5 | 1.337 | 0.01602 | -0.058 | 83.424
13 | 1.35 | 0.01681 | -0.059 | 80.314
13.5 | 1.36 | 0.01763 | -0.06 | 77.126
14 | 1.364 | 0.0186 | -0.061 | 73.345
14.5 | 1.365 | 0.01957 | -0.063 | 69.762
15 | 1.362 | 0.02071 | -0.064 | 65.77
15.5 | 1.355 | 0.02174 | -0.065 | 62.332
16 | 1.344 | 0.02322 | -0.066 | 57.873
16.5 | 1.329 | 0.02471 | -0.067 | 53.796
17 | 1.311 | 0.02645 | -0.068 | 49.567
17.5 | 1.289 | 0.02871 | -0.069 | 44.894
18 | 1.265 | 0.03121 | -0.07 | 40.517
18.5 | 1.238 | 0.03401 | -0.07 | 36.394
19 | 1.187 | 0.04484 | -0.07 | 26.482
19.5 | 1.144 | 0.05379 | -0.069 | 21.271

## 108. Re 10M Mach 0.10 (2)
BIGFOIL.COM POLAR EXPORT
NACA67A118
NACA67A118 |  |  |  | Cl Max: | 1.4648 | at alpha= | 20 | deg
XFOIL ncrit=9 |  |  |  | L/D Max: | 66.6172 | at alpha= | 11 | deg
Re: | 10000000 |  |  | Cd Min: | 0.03627 | at alpha= | 20 | deg
Mach: | 0.1 |  |  | Cl=0 at alpha= | -1.3166 | deg
|  |  |  | @ Cl=0.1, Cd= | 0.0026409
|  |  |  | @ Cl=0.4, Cd= | 0.0082235
|  |  |  | @ Cl=0.6, Cd= | 0.01023
alpha (deg) | Cl | Cd | Cm | Cl/Cd
-20 | -1.3873 | 0.03072 | -0.1068 | -45.1595
-19.5 | -1.37 | 0.02843 | -0.1047 | -48.1885
-19 | -1.3489 | 0.02649 | -0.1027 | -50.9211
-18.5 | -1.3248 | 0.02484 | -0.1006 | -53.3333
-18 | -1.2975 | 0.02339 | -0.0987 | -55.4724
-17.5 | -1.2709 | 0.02192 | -0.0966 | -57.979
-17 | -1.2413 | 0.02068 | -0.0946 | -60.0242
-16.5 | -1.2086 | 0.01961 | -0.0928 | -61.6318
-16 | -1.1747 | 0.01863 | -0.091 | -63.0542
-15.5 | -1.1409 | 0.01771 | -0.0891 | -64.4212
-15 | -1.1053 | 0.01684 | -0.0874 | -65.6354
-14.5 | -1.0723 | 0.01588 | -0.0852 | -67.5252
-14 | -1.0341 | 0.01513 | -0.0836 | -68.3477
-13.5 | -0.9947 | 0.01446 | -0.0821 | -68.7898
-13 | -0.956 | 0.01379 | -0.0804 | -69.3256
-12.5 | -0.9151 | 0.01318 | -0.0791 | -69.431
-12 | -0.8757 | 0.01255 | -0.0773 | -69.7769
-11.5 | -0.8351 | 0.012 | -0.0757 | -69.5917
-11 | -0.7924 | 0.01151 | -0.0744 | -68.8445
-10.5 | -0.75 | 0.01102 | -0.073 | -68.0581
-10 | -0.7077 | 0.01057 | -0.0715 | -66.9536
-9.5 | -0.664 | 0.01014 | -0.0702 | -65.4832
-9 | -0.6193 | 0.00975 | -0.0691 | -63.5179
-8.5 | -0.5761 | 0.00931 | -0.0676 | -61.8797
-8 | -0.5306 | 0.00895 | -0.0665 | -59.2849
-7.5 | -0.4846 | 0.0086 | -0.0654 | -56.3488
-7 | -0.4383 | 0.00828 | -0.0644 | -52.9348
-6.5 | -0.3933 | 0.00794 | -0.0631 | -49.534
-6 | -0.3465 | 0.00763 | -0.0621 | -45.4128
-5.5 | -0.3001 | 0.00734 | -0.0609 | -40.8856
-5 | -0.2556 | 0.00701 | -0.0594 | -36.4622
-4.5 | -0.212 | 0.00666 | -0.0577 | -31.8318
-4 | -0.1721 | 0.00626 | -0.0552 | -27.492
-3.5 | -0.1329 | 0.00588 | -0.0525 | -22.602
-3 | -0.0979 | 0.00546 | -0.0488 | -17.9304
-2.5 | -0.0655 | 0.00508 | -0.0446 | -12.8937
-2 | -0.0382 | 0.00475 | -0.039 | -8.0421
-1.5 | -0.0095 | 0.00433 | -0.0337 | -2.194
-1 | 0.0164 | 0.00371 | -0.028 | 4.4205
-0.5 | 0.0483 | 0.00289 | -0.0236 | 16.7128
0 | 0.0996 | 0.00264 | -0.0232 | 37.7273
0.5 | 0.1514 | 0.00276 | -0.0228 | 54.8551
1 | 0.1951 | 0.00316 | -0.0208 | 61.7405
1.5 | 0.2177 | 0.00382 | -0.0141 | 56.9895
2 | 0.2016 | 0.00461 | 0.0009 | 43.731
2.5 | 0.2077 | 0.00539 | 0.0105 | 38.5343
3 | 0.2345 | 0.00598 | 0.0157 | 39.214
3.5 | 0.266 | 0.00654 | 0.0199 | 40.6728
4 | 0.3049 | 0.00699 | 0.0226 | 43.6195
4.5 | 0.3399 | 0.00754 | 0.0259 | 45.0796
5 | 0.3808 | 0.00799 | 0.028 | 47.6596
5.5 | 0.4211 | 0.00848 | 0.0303 | 49.658
6 | 0.4629 | 0.00892 | 0.0321 | 51.8946
6.5 | 0.5068 | 0.00934 | 0.0336 | 54.2612
7 | 0.5516 | 0.00975 | 0.0348 | 56.5744
7.5 | 0.5943 | 0.01018 | 0.0365 | 58.3792
8 | 0.639 | 0.01057 | 0.0376 | 60.4541
8.5 | 0.6834 | 0.01099 | 0.0388 | 62.1838
9 | 0.7284 | 0.0114 | 0.0399 | 63.8947
9.5 | 0.7697 | 0.01192 | 0.0416 | 64.5721
10 | 0.8127 | 0.01241 | 0.0429 | 65.4875
10.5 | 0.8568 | 0.01289 | 0.044 | 66.4701
11 | 0.898 | 0.01348 | 0.0454 | 66.6172
11.5 | 0.9382 | 0.0141 | 0.047 | 66.539
12 | 0.9771 | 0.01482 | 0.0488 | 65.9312
12.5 | 1.0163 | 0.01555 | 0.0503 | 65.3569
13 | 1.0518 | 0.01642 | 0.0524 | 64.056
13.5 | 1.0904 | 0.01719 | 0.054 | 63.4322
14 | 1.1266 | 0.01809 | 0.0557 | 62.2775
14.5 | 1.1601 | 0.01911 | 0.0578 | 60.7064
15 | 1.1963 | 0.02002 | 0.0594 | 59.7552
15.5 | 1.2311 | 0.02101 | 0.0612 | 58.5959
16 | 1.2631 | 0.02216 | 0.0631 | 56.9991
16.5 | 1.2965 | 0.02329 | 0.0647 | 55.6677
17 | 1.325 | 0.02471 | 0.0668 | 53.622
17.5 | 1.355 | 0.02609 | 0.0686 | 51.9356
18.5 | 1.405 | 0.02956 | 0.0726 | 47.5304
19 | 1.4284 | 0.03149 | 0.0745 | 45.3604
19.5 | 1.4473 | 0.03379 | 0.0765 | 42.8322
20 | 1.4648 | 0.03627 | 0.0783 | 40.386

## 109. Re 10M Mach 0.25 (1)
BIGFOIL.COM POLAR EXPORT
NACA67A118
NACA67A118 |  |  |  | Cl Max: | 1.281 | at alpha= | 12.5 | deg
JavaFoil+Calcfoil stall+Eppler ext transition |  |  |  | L/D Max: | 95.973 | at alpha= | 8.5 | deg
Re: | 10000000 |  |  | Cd Min: | 0.00353 | at alpha= | 0 | deg
Mach: | 0.25 |  |  | Cl=0 at alpha= | -0.83846 | deg
|  |  |  | @ Cl=0.1, Cd= | 0.0035863
|  |  |  | @ Cl=0.4, Cd= | 0.0059684
|  |  |  | @ Cl=0.6, Cd= | 0.0075512
alpha (deg) | Cl | Cd | Cm | Cl/Cd
-18 | -0.707 | 0.13496 | 0.018 | -5.238
-17.5 | -0.758 | 0.12272 | 0.019 | -6.178
-17 | -0.806 | 0.11124 | 0.019 | -7.245
-16.5 | -0.853 | 0.09855 | 0.019 | -8.658
-16 | -0.913 | 0.07573 | 0.02 | -12.053
-15.5 | -1.052 | 0.02697 | 0.023 | -38.983
-15 | -1.086 | 0.02407 | 0.022 | -45.12
-14.5 | -1.118 | 0.02052 | 0.021 | -54.461
-14 | -1.137 | 0.01874 | 0.019 | -60.695
-13.5 | -1.149 | 0.01752 | 0.018 | -65.575
-13 | -1.154 | 0.01625 | 0.017 | -70.992
-12.5 | -1.15 | 0.01539 | 0.015 | -74.728
-12 | -1.141 | 0.01451 | 0.014 | -78.599
-11.5 | -1.125 | 0.01384 | 0.013 | -81.251
-11 | -1.103 | 0.01312 | 0.011 | -84.035
-10.5 | -1.075 | 0.01253 | 0.01 | -85.763
-10 | -1.042 | 0.01193 | 0.008 | -87.381
-9.5 | -1.003 | 0.01137 | 0.007 | -88.164
-9 | -0.959 | 0.01083 | 0.005 | -88.523
-8.5 | -0.912 | 0.01035 | 0.004 | -88.163
-8 | -0.863 | 0.0099 | 0.002 | -87.164
-7.5 | -0.811 | 0.00946 | 0.001 | -85.719
-7 | -0.757 | 0.00908 | -0.001 | -83.404
-6.5 | -0.701 | 0.00873 | -0.002 | -80.269
-6 | -0.644 | 0.00837 | -0.004 | -76.856
-5.5 | -0.585 | 0.00807 | -0.005 | -72.425
-5 | -0.525 | 0.00778 | -0.007 | -67.395
-4.5 | -0.463 | 0.00753 | -0.009 | -61.553
-4 | -0.401 | 0.0073 | -0.01 | -55.002
-3.5 | -0.339 | 0.00666 | -0.012 | -50.9
-3 | -0.276 | 0.00623 | -0.013 | -44.24
-2.5 | -0.212 | 0.0057 | -0.015 | -37.243
-2 | -0.149 | 0.0051 | -0.016 | -29.141
-1.5 | -0.085 | 0.00459 | -0.018 | -18.51
-1 | -0.021 | 0.00419 | -0.019 | -4.936
-0.5 | 0.044 | 0.00398 | -0.021 | 11.012
0 | 0.108 | 0.00353 | -0.023 | 30.696
0.5 | 0.172 | 0.00399 | -0.024 | 43.214
1 | 0.236 | 0.00464 | -0.026 | 50.961
1.5 | 0.3 | 0.00519 | -0.027 | 57.833
2 | 0.363 | 0.00571 | -0.029 | 63.514
2.5 | 0.426 | 0.00615 | -0.03 | 69.264
3 | 0.489 | 0.00656 | -0.032 | 74.422
3.5 | 0.551 | 0.00727 | -0.033 | 75.788
4 | 0.612 | 0.00762 | -0.035 | 80.352
4.5 | 0.673 | 0.00845 | -0.036 | 79.681
5 | 0.734 | 0.00874 | -0.038 | 83.963
5.5 | 0.794 | 0.00911 | -0.039 | 87.126
6 | 0.851 | 0.00944 | -0.041 | 90.232
6.5 | 0.907 | 0.00984 | -0.042 | 92.148
7 | 0.96 | 0.0102 | -0.044 | 94.091
7.5 | 1.011 | 0.0106 | -0.045 | 95.362
8 | 1.058 | 0.01104 | -0.047 | 95.893
8.5 | 1.103 | 0.01149 | -0.048 | 95.973
9 | 1.143 | 0.012 | -0.05 | 95.227
9.5 | 1.179 | 0.01294 | -0.051 | 91.105
10 | 1.21 | 0.01361 | -0.052 | 88.945
10.5 | 1.236 | 0.01431 | -0.054 | 86.416
11 | 1.257 | 0.0151 | -0.055 | 83.235
11.5 | 1.271 | 0.01582 | -0.056 | 80.347
12 | 1.279 | 0.01664 | -0.058 | 76.867
12.5 | 1.281 | 0.01756 | -0.059 | 72.912
13 | 1.275 | 0.01853 | -0.06 | 68.783
13.5 | 1.262 | 0.01998 | -0.062 | 63.167
14 | 1.243 | 0.02091 | -0.063 | 59.443
14.5 | 1.216 | 0.02252 | -0.064 | 53.967
15 | 1.18 | 0.02442 | -0.065 | 48.332
15.5 | 1.137 | 0.02725 | -0.066 | 41.733
16 | 1.089 | 0.03028 | -0.067 | 35.962
16.5 | 1.007 | 0.04283 | -0.065 | 23.522
17 | 0.879 | 0.08972 | -0.055 | 9.803
17.5 | 0.81 | 0.11143 | -0.051 | 7.268

## 110. Re 10M Mach 0.25 (2)
BIGFOIL.COM POLAR EXPORT
NACA67A118
NACA67A118 |  |  |  | Cl Max: | 1.424 | at alpha= | 19.5 | deg
XFOIL ncrit=9 |  |  |  | L/D Max: | 64.345 | at alpha= | 1 | deg
Re: | 10000000 |  |  | Cd Min: | 0.04288 | at alpha= | 19.5 | deg
Mach: | 0.25 |  |  | Cl=0 at alpha= | -1.449 | deg
|  |  |  | @ Cl=0.1, Cd= | 0.0026322
|  |  |  | @ Cl=0.4, Cd= | 0.0088006
|  |  |  | @ Cl=0.6, Cd= | 0.010819
alpha (deg) | Cl | Cd | Cm | Cl/Cd
-20 | -1.3572 | 0.04023 | -0.1274 | -33.736
-19.5 | -1.3483 | 0.03645 | -0.1257 | -36.9904
-19 | -1.3321 | 0.03344 | -0.1236 | -39.8355
-18.5 | -1.314 | 0.03077 | -0.1212 | -42.7039
-18 | -1.2919 | 0.02844 | -0.1186 | -45.4255
-17.5 | -1.2729 | 0.02607 | -0.1155 | -48.8262
-17 | -1.2487 | 0.02412 | -0.1124 | -51.7703
-16.5 | -1.2193 | 0.02253 | -0.1096 | -54.119
-16 | -1.1877 | 0.02113 | -0.1068 | -56.2092
-15.5 | -1.1554 | 0.01984 | -0.104 | -58.2359
-15 | -1.1184 | 0.01875 | -0.1016 | -59.648
-14.5 | -1.082 | 0.01769 | -0.0991 | -61.1645
-14 | -1.0437 | 0.01673 | -0.0967 | -62.3849
-13.5 | -1.0051 | 0.0158 | -0.0943 | -63.6139
-13 | -0.9666 | 0.01493 | -0.0918 | -64.7421
-12.5 | -0.9235 | 0.01425 | -0.09 | -64.807
-12 | -0.8823 | 0.01353 | -0.0878 | -65.2106
-11.5 | -0.8402 | 0.01287 | -0.0857 | -65.2836
-11 | -0.7961 | 0.0123 | -0.0839 | -64.7236
-10.5 | -0.7527 | 0.01174 | -0.082 | -64.1141
-10 | -0.7091 | 0.01119 | -0.0801 | -63.3691
-9.5 | -0.6627 | 0.01075 | -0.0786 | -61.6465
-9 | -0.6178 | 0.01026 | -0.0769 | -60.2144
-8.5 | -0.5731 | 0.00979 | -0.0751 | -58.5393
-8 | -0.5251 | 0.0094 | -0.0739 | -55.8617
-7.5 | -0.4781 | 0.00901 | -0.0726 | -53.0633
-7 | -0.4313 | 0.00864 | -0.0711 | -49.919
-6.5 | -0.3837 | 0.00829 | -0.0699 | -46.2847
-6 | -0.3354 | 0.00796 | -0.0687 | -42.1357
-5.5 | -0.2882 | 0.00764 | -0.0673 | -37.7225
-5 | -0.2416 | 0.0073 | -0.0658 | -33.0959
-4.5 | -0.1969 | 0.00693 | -0.0639 | -28.4127
-4 | -0.1561 | 0.0065 | -0.0613 | -24.0154
-3.5 | -0.116 | 0.00609 | -0.0584 | -19.0476
-3 | -0.0799 | 0.00564 | -0.0548 | -14.1667
-2.5 | -0.0464 | 0.00522 | -0.0505 | -8.8889
-2 | -0.0135 | 0.00482 | -0.0459 | -2.8008
-1.5 | -0.0021 | 0.00433 | -0.0365 | -0.48499
-1 | 0.0185 | 0.00368 | -0.0293 | 5.0272
-0.5 | 0.049 | 0.00288 | -0.0242 | 17.0139
0 | 0.1025 | 0.00262 | -0.0239 | 39.1221
0.5 | 0.1577 | 0.00272 | -0.0238 | 57.9779
1 | 0.2014 | 0.00313 | -0.0213 | 64.345
1.5 | 0.2219 | 0.00376 | -0.0139 | 59.016
2 | 0.1986 | 0.0046 | 0.0029 | 43.1739
2.5 | 0.1986 | 0.00553 | 0.0141 | 35.9132
3 | 0.2217 | 0.00623 | 0.0203 | 35.5859
3.5 | 0.2546 | 0.00681 | 0.0245 | 37.3862
4 | 0.2915 | 0.00734 | 0.0278 | 39.7139
4.5 | 0.3288 | 0.0079 | 0.031 | 41.6203
5 | 0.3692 | 0.00841 | 0.0336 | 43.9001
5.5 | 0.4102 | 0.00893 | 0.036 | 45.9351
6 | 0.4547 | 0.00938 | 0.0378 | 48.4755
6.5 | 0.4986 | 0.00986 | 0.0396 | 50.568
7 | 0.5446 | 0.0103 | 0.041 | 52.8738
7.5 | 0.5913 | 0.01073 | 0.0424 | 55.1072
8 | 0.6363 | 0.01119 | 0.044 | 56.8633
8.5 | 0.6812 | 0.01168 | 0.0456 | 58.3219
9 | 0.7279 | 0.01213 | 0.0469 | 60.0082
9.5 | 0.7726 | 0.01267 | 0.0485 | 60.9787
10 | 0.8162 | 0.01325 | 0.0503 | 61.6
10.5 | 0.8607 | 0.01383 | 0.0519 | 62.2343
11 | 0.9036 | 0.01449 | 0.0538 | 62.3602
11.5 | 0.9432 | 0.0153 | 0.0561 | 61.6471
12 | 0.9824 | 0.01616 | 0.0584 | 60.7921
12.5 | 1.0236 | 0.01698 | 0.0604 | 60.2827
13 | 1.0621 | 0.01791 | 0.0627 | 59.3021
13.5 | 1.0997 | 0.01894 | 0.0651 | 58.0623
14 | 1.1378 | 0.01999 | 0.0673 | 56.9185
14.5 | 1.173 | 0.02118 | 0.0698 | 55.3824
15 | 1.2103 | 0.0223 | 0.072 | 54.2735
15.5 | 1.2426 | 0.02372 | 0.0747 | 52.3862
16 | 1.2753 | 0.02517 | 0.0772 | 50.6675
16.5 | 1.3053 | 0.02682 | 0.0799 | 48.6689
17 | 1.3334 | 0.02867 | 0.0825 | 46.5085
17.5 | 1.3574 | 0.03087 | 0.0853 | 43.9715
18 | 1.3754 | 0.03354 | 0.0882 | 41.0078
18.5 | 1.3967 | 0.03615 | 0.0905 | 38.6362
19 | 1.4094 | 0.03949 | 0.0929 | 35.69
19.5 | 1.424 | 0.04288 | 0.0947 | 33.209

## 111. Re 10M Mach 0.50 (1)
BIGFOIL.COM POLAR EXPORT
NACA67A118
NACA67A118 |  |  |  | Cl Max: | 1.18 | at alpha= | 20 | deg
JavaFoil+Calcfoil stall+Eppler ext transition |  |  |  | L/D Max: | 84.67 | at alpha= | 6.5 | deg
Re: | 10000000 |  |  | Cd Min: | 0.00382 | at alpha= | -0.5 | deg
Mach: | 0.5 |  |  | Cl=0 at alpha= | -0.84028 | deg
|  |  |  | @ Cl=0.1, Cd= | 0.0039829
|  |  |  | @ Cl=0.4, Cd= | 0.0060631
|  |  |  | @ Cl=0.6, Cd= | 0.0080217
alpha (deg) | Cl | Cd | Cm | Cl/Cd
-20 | -1.087 | 0.15597 | 0.026 | -6.97
-19.5 | -1.057 | 0.15251 | 0.024 | -6.93
-19 | -1.046 | 0.12853 | 0.026 | -8.137
-18.5 | -1.01 | 0.1309 | 0.024 | -7.713
-18 | -0.974 | 0.13102 | 0.021 | -7.434
-17.5 | -0.942 | 0.12741 | 0.019 | -7.391
-17 | -0.922 | 0.12489 | 0.02 | -7.378
-16.5 | -0.897 | 0.11342 | 0.019 | -7.905
-16 | -0.863 | 0.11249 | 0.017 | -7.674
-15.5 | -0.831 | 0.10845 | 0.015 | -7.665
-15 | -0.803 | 0.10228 | 0.014 | -7.852
-14.5 | -0.776 | 0.10556 | 0.014 | -7.352
-14 | -0.744 | 0.10787 | 0.012 | -6.895
-13.5 | -0.718 | 0.09303 | 0.011 | -7.719
-13 | -0.695 | 0.08324 | 0.011 | -8.349
-12.5 | -0.685 | 0.06501 | 0.013 | -10.538
-12 | -0.633 | 0.08517 | 0.008 | -7.431
-11.5 | -0.606 | 0.07724 | 0.008 | -7.845
-11 | -0.59 | 0.06221 | 0.008 | -9.477
-10.5 | -0.659 | 0.01726 | 0.011 | -38.192
-10 | -0.523 | 0.06437 | 0.005 | -8.123
-9.5 | -0.592 | 0.01631 | 0.007 | -36.324
-9 | -0.864 | 0.01442 | 0.006 | -59.918
-8.5 | -0.898 | 0.01328 | 0.004 | -67.628
-8 | -0.887 | 0.01232 | 0.002 | -72.032
-7.5 | -0.856 | 0.01151 | 0.001 | -74.422
-7 | -0.813 | 0.01085 | -0.001 | -74.917
-6.5 | -0.761 | 0.01027 | -0.003 | -74.109
-6 | -0.704 | 0.00948 | -0.004 | -74.298
-5.5 | -0.643 | 0.00899 | -0.006 | -71.565
-5 | -0.579 | 0.00847 | -0.008 | -68.43
-4.5 | -0.513 | 0.0081 | -0.009 | -63.342
-4 | -0.445 | 0.00805 | -0.011 | -55.329
-3.5 | -0.376 | 0.00773 | -0.013 | -48.645
-3 | -0.306 | 0.00695 | -0.015 | -44.091
-2.5 | -0.236 | 0.00625 | -0.016 | -37.762
-2 | -0.165 | 0.00578 | -0.018 | -28.616
-1.5 | -0.095 | 0.00515 | -0.02 | -18.365
-1 | -0.023 | 0.00488 | -0.022 | -4.713
-0.5 | 0.049 | 0.00382 | -0.023 | 12.799
0 | 0.121 | 0.00405 | -0.025 | 29.758
0.5 | 0.192 | 0.00404 | -0.027 | 47.592
1 | 0.263 | 0.00485 | -0.029 | 54.314
1.5 | 0.334 | 0.00529 | -0.03 | 63.207
2 | 0.404 | 0.00611 | -0.032 | 66.065
2.5 | 0.474 | 0.00667 | -0.034 | 71.013
3 | 0.543 | 0.00727 | -0.035 | 74.703
3.5 | 0.612 | 0.00818 | -0.037 | 74.75
4 | 0.679 | 0.00912 | -0.039 | 74.513
4.5 | 0.746 | 0.00965 | -0.041 | 77.332
5 | 0.811 | 0.01014 | -0.042 | 79.997
5.5 | 0.875 | 0.01062 | -0.044 | 82.378
6 | 0.934 | 0.01111 | -0.046 | 84.048
6.5 | 0.986 | 0.01165 | -0.047 | 84.67
7 | 1.031 | 0.01227 | -0.049 | 84.027
7.5 | 1.064 | 0.01288 | -0.05 | 82.56
8 | 1.077 | 0.01423 | -0.052 | 75.66
8.5 | 1.052 | 0.01541 | -0.054 | 68.296
9 | 0.884 | 0.01729 | -0.055 | 51.165
9.5 | 0.704 | 0.01935 | -0.056 | 36.391
10 | 0.628 | 0.05842 | -0.039 | 10.744
10.5 | 0.641 | 0.07445 | -0.03 | 8.61
11 | 0.805 | 0.02072 | -0.061 | 38.84
11.5 | 0.707 | 0.07251 | -0.04 | 9.748
12 | 0.727 | 0.08407 | -0.036 | 8.649
12.5 | 0.902 | 0.02299 | -0.065 | 39.237
13 | 0.792 | 0.08185 | -0.043 | 9.678
13.5 | 0.813 | 0.09177 | -0.041 | 8.862
14 | 0.846 | 0.09615 | -0.044 | 8.794
14.5 | 0.869 | 0.10754 | -0.043 | 8.079
15 | 0.893 | 0.10581 | -0.041 | 8.439
15.5 | 0.928 | 0.10802 | -0.047 | 8.592
16 | 0.966 | 0.10744 | -0.052 | 8.991
16.5 | 0.994 | 0.1146 | -0.053 | 8.673
17 | 1.008 | 0.12098 | -0.048 | 8.331
17.5 | 1.051 | 0.11672 | -0.056 | 9.002
18 | 1.097 | 0.11005 | -0.061 | 9.964
18.5 | 1.118 | 0.12175 | -0.061 | 9.179
19 | 1.12 | 0.15908 | -0.053 | 7.037
19.5 | 1.15 | 0.16128 | -0.056 | 7.129
20 | 1.18 | 0.16618 | -0.058 | 7.1

## 112. Re 10M Mach 0.50 (2)
BIGFOIL.COM POLAR EXPORT
NACA67A118
NACA67A118 |  |  |  | Cl Max: | 1.0466 | at alpha= | 12.5 | deg
XFOIL ncrit=9 |  |  |  | L/D Max: | 74.6711 | at alpha= | 1 | deg
Re: | 10000000 |  |  | Cd Min: | 0.11982 | at alpha= | 17.5 | deg
Mach: | 0.5 |  |  | Cl=0 at alpha= | -2.8765 | deg
|  |  |  | @ Cl=0.1, Cd= | 0.0027232
|  |  |  | @ Cl=0.4, Cd= | 0.011434
|  |  |  | @ Cl=0.6, Cd= | 0.013796
alpha (deg) | Cl | Cd | Cm | Cl/Cd
-17 | -0.6006 | 0.10977 | -0.128 | -5.4714
-16.5 | -0.6179 | 0.09906 | -0.1347 | -6.2376
-16 | -0.6404 | 0.0877 | -0.1417 | -7.3022
-15.5 | -0.6611 | 0.07623 | -0.149 | -8.6724
-15 | -0.6831 | 0.06508 | -0.1562 | -10.4963
-14.5 | -0.7122 | 0.05463 | -0.1617 | -13.0368
-14 | -0.7509 | 0.04497 | -0.164 | -16.6978
-13.5 | -0.7847 | 0.03724 | -0.1625 | -21.0714
-13 | -0.8237 | 0.03037 | -0.1575 | -27.1222
-12.5 | -0.8547 | 0.02483 | -0.1498 | -34.4221
-12 | -0.8717 | 0.02056 | -0.1407 | -42.3979
-11.5 | -0.8519 | 0.01813 | -0.1332 | -46.9884
-11 | -0.8162 | 0.0165 | -0.127 | -49.4667
-10.5 | -0.7691 | 0.01536 | -0.1222 | -50.0716
-10 | -0.7193 | 0.01439 | -0.1181 | -49.9861
-9.5 | -0.6656 | 0.01362 | -0.1146 | -48.8693
-9 | -0.6137 | 0.01285 | -0.1113 | -47.7588
-8.5 | -0.5609 | 0.01217 | -0.1082 | -46.0887
-8 | -0.5066 | 0.01158 | -0.1055 | -43.7478
-7.5 | -0.4535 | 0.01099 | -0.1029 | -41.2648
-7 | -0.4002 | 0.01045 | -0.1005 | -38.2967
-6.5 | -0.3449 | 0.01 | -0.0985 | -34.49
-6 | -0.2911 | 0.00954 | -0.0964 | -30.5136
-5.5 | -0.2383 | 0.00909 | -0.0943 | -26.2156
-5 | -0.1842 | 0.00869 | -0.0925 | -21.1968
-4.5 | -0.1336 | 0.00825 | -0.0901 | -16.1939
-4 | -0.0908 | 0.00768 | -0.0865 | -11.8229
-3.5 | -0.0478 | 0.00715 | -0.0828 | -6.6853
-3 | -0.008 | 0.00661 | -0.0786 | -1.2103
-2.5 | 0.0244 | 0.00595 | -0.0728 | 4.1008
-2 | 0.053 | 0.00529 | -0.0663 | 10.0189
-1.5 | 0.0549 | 0.00439 | -0.0541 | 12.5057
-1 | 0.0289 | 0.0036 | -0.0352 | 8.0278
-0.5 | 0.0494 | 0.00284 | -0.0263 | 17.3944
0 | 0.1144 | 0.00269 | -0.0266 | 42.5279
0.5 | 0.1824 | 0.00272 | -0.0276 | 67.0588
1 | 0.227 | 0.00304 | -0.0235 | 74.6711
1.5 | 0.227 | 0.00357 | -0.0097 | 63.5854
2 | 0.2003 | 0.00467 | 0.0088 | 42.8908
2.5 | 0.1723 | 0.00617 | 0.0266 | 27.9254
3 | 0.1795 | 0.0073 | 0.037 | 24.589
3.5 | 0.2058 | 0.00818 | 0.0436 | 25.1589
4 | 0.241 | 0.00896 | 0.0486 | 26.8973
4.5 | 0.281 | 0.00968 | 0.0526 | 29.0289
5 | 0.3268 | 0.0103 | 0.0556 | 31.7282
5.5 | 0.3684 | 0.01108 | 0.0593 | 33.2491
6 | 0.4193 | 0.01165 | 0.0616 | 35.9914
6.5 | 0.4716 | 0.01222 | 0.0637 | 38.5925
7 | 0.5222 | 0.01288 | 0.0661 | 40.5435
7.5 | 0.575 | 0.01351 | 0.0684 | 42.5611
8 | 0.6293 | 0.01413 | 0.0706 | 44.5364
8.5 | 0.6815 | 0.01486 | 0.0732 | 45.8614
9 | 0.7332 | 0.01564 | 0.0761 | 46.8798
9.5 | 0.7865 | 0.01641 | 0.0789 | 47.9281
10 | 0.8358 | 0.01738 | 0.0825 | 48.0898
10.5 | 0.8838 | 0.01846 | 0.0864 | 47.8765
11 | 0.9306 | 0.01968 | 0.0906 | 47.2866
11.5 | 0.977 | 0.02103 | 0.0951 | 46.4574
12.5 | 1.0466 | 0.02512 | 0.1068 | 41.664
13 | 1.0373 | 0.02948 | 0.115 | 35.1866
13.5 | 1.0105 | 0.03537 | 0.1222 | 28.5694
14 | 0.9796 | 0.04235 | 0.1267 | 23.1311
14.5 | 0.9381 | 0.05122 | 0.1282 | 18.3151
15 | 0.8998 | 0.06116 | 0.1263 | 14.7122
15.5 | 0.8649 | 0.07231 | 0.1213 | 11.961
16 | 0.8393 | 0.08376 | 0.1145 | 10.0203
16.5 | 0.8147 | 0.09588 | 0.1067 | 8.4971
17 | 0.7924 | 0.10807 | 0.0988 | 7.3323
17.5 | 0.7722 | 0.11982 | 0.0914 | 6.4447

## 113. Re 12M Mach 0.00 (1)
BIGFOIL.COM POLAR EXPORT
NACA67A118
NACA67A118 |  |  |  | Cl Max: | 1.384 | at alpha= | 15 | deg
JavaFoil+Calcfoil stall+Eppler ext transition |  |  |  | L/D Max: | 103.101 | at alpha= | 9 | deg
Re: | 12000000 |  |  | Cd Min: | 0.00453 | at alpha= | -1 | deg
Mach: | 0 |  |  | Cl=0 at alpha= | -0.83871 | deg
|  |  |  | @ Cl=0.1, Cd= | 0.0050736
|  |  |  | @ Cl=0.4, Cd= | 0.0059718
|  |  |  | @ Cl=0.6, Cd= | 0.0075697
alpha (deg) | Cl | Cd | Cm | Cl/Cd
-20 | -1.024 | 0.10594 | 0.027 | -9.67
-19.5 | -1.064 | 0.08378 | 0.027 | -12.706
-19 | -1.115 | 0.05967 | 0.028 | -18.678
-18.5 | -1.188 | 0.03406 | 0.029 | -34.865
-18 | -1.213 | 0.02892 | 0.029 | -41.936
-17.5 | -1.229 | 0.02638 | 0.028 | -46.586
-17 | -1.243 | 0.02386 | 0.026 | -52.08
-16.5 | -1.254 | 0.02188 | 0.025 | -57.298
-16 | -1.261 | 0.02011 | 0.024 | -62.694
-15.5 | -1.264 | 0.01863 | 0.023 | -67.847
-15 | -1.263 | 0.01749 | 0.022 | -72.198
-14.5 | -1.257 | 0.01652 | 0.02 | -76.124
-14 | -1.248 | 0.01576 | 0.019 | -79.153
-13.5 | -1.235 | 0.01483 | 0.018 | -83.28
-13 | -1.217 | 0.01416 | 0.016 | -85.945
-12.5 | -1.196 | 0.01345 | 0.015 | -88.937
-12 | -1.171 | 0.0129 | 0.014 | -90.787
-11.5 | -1.142 | 0.01231 | 0.012 | -92.81
-11 | -1.11 | 0.0118 | 0.011 | -94.012
-10.5 | -1.074 | 0.01128 | 0.009 | -95.218
-10 | -1.034 | 0.0108 | 0.008 | -95.811
-9.5 | -0.991 | 0.01038 | 0.007 | -95.468
-9 | -0.944 | 0.00995 | 0.005 | -94.905
-8.5 | -0.896 | 0.00954 | 0.004 | -93.841
-8 | -0.845 | 0.00913 | 0.002 | -92.53
-7.5 | -0.792 | 0.00878 | 0.001 | -90.288
-7 | -0.738 | 0.00844 | -0.001 | -87.479
-6.5 | -0.683 | 0.00814 | -0.002 | -83.85
-6 | -0.626 | 0.00783 | -0.004 | -79.96
-5.5 | -0.568 | 0.00756 | -0.005 | -75.141
-5 | -0.51 | 0.00732 | -0.007 | -69.643
-4.5 | -0.45 | 0.00709 | -0.008 | -63.447
-4 | -0.39 | 0.00688 | -0.01 | -56.616
-3.5 | -0.329 | 0.00659 | -0.011 | -49.909
-3 | -0.268 | 0.00611 | -0.013 | -43.816
-2.5 | -0.206 | 0.00564 | -0.014 | -36.519
-2 | -0.144 | 0.00538 | -0.016 | -26.813
-1.5 | -0.082 | 0.00501 | -0.017 | -16.457
-1 | -0.02 | 0.00453 | -0.019 | -4.423
-0.5 | 0.042 | 0.005 | -0.02 | 8.493
0 | 0.105 | 0.00508 | -0.022 | 20.612
0.5 | 0.167 | 0.0049 | -0.023 | 34.095
1 | 0.229 | 0.00527 | -0.025 | 43.479
1.5 | 0.291 | 0.00539 | -0.026 | 53.948
2 | 0.352 | 0.00572 | -0.028 | 61.461
2.5 | 0.413 | 0.00604 | -0.029 | 68.445
3 | 0.474 | 0.00642 | -0.031 | 73.82
3.5 | 0.535 | 0.00689 | -0.032 | 77.585
4 | 0.595 | 0.00754 | -0.034 | 78.856
4.5 | 0.654 | 0.00789 | -0.035 | 82.861
5 | 0.713 | 0.00817 | -0.037 | 87.242
5.5 | 0.771 | 0.00852 | -0.038 | 90.524
6 | 0.828 | 0.00878 | -0.04 | 94.293
6.5 | 0.883 | 0.0091 | -0.041 | 97.086
7 | 0.936 | 0.00945 | -0.043 | 99.084
7.5 | 0.988 | 0.00979 | -0.044 | 100.89
8 | 1.037 | 0.01015 | -0.045 | 102.178
8.5 | 1.084 | 0.01054 | -0.047 | 102.794
9 | 1.128 | 0.01094 | -0.048 | 103.101
9.5 | 1.169 | 0.01175 | -0.049 | 99.449
10 | 1.207 | 0.01229 | -0.051 | 98.211
10.5 | 1.241 | 0.01284 | -0.052 | 96.679
11 | 1.272 | 0.01346 | -0.053 | 94.491
11.5 | 1.3 | 0.01401 | -0.055 | 92.807
12 | 1.324 | 0.01463 | -0.056 | 90.487
12.5 | 1.344 | 0.01533 | -0.057 | 87.648
13 | 1.359 | 0.016 | -0.059 | 84.979
13.5 | 1.371 | 0.0168 | -0.06 | 81.631
14 | 1.379 | 0.01766 | -0.061 | 78.083
14.5 | 1.383 | 0.01862 | -0.062 | 74.297
15 | 1.384 | 0.01954 | -0.063 | 70.833
15.5 | 1.381 | 0.02061 | -0.065 | 66.99
16 | 1.374 | 0.02178 | -0.066 | 63.08
16.5 | 1.364 | 0.02306 | -0.067 | 59.133
17 | 1.351 | 0.02451 | -0.068 | 55.093
17.5 | 1.333 | 0.02632 | -0.069 | 50.662
18 | 1.314 | 0.02827 | -0.07 | 46.48
18.5 | 1.292 | 0.03046 | -0.071 | 42.433
19 | 1.266 | 0.03439 | -0.071 | 36.82
19.5 | 1.233 | 0.04032 | -0.071 | 30.568
20 | 1.202 | 0.04468 | -0.072 | 26.893

## 114. Re 12M Mach 0.00 (2)
BIGFOIL.COM POLAR EXPORT
NACA67A118
NACA67A118 |  |  |  | Cl Max: | 1.4831 | at alpha= | 20 | deg
XFOIL ncrit=9 |  |  |  | L/D Max: | 70.2747 | at alpha= | 11.5 | deg
Re: | 12000000 |  |  | Cd Min: | 0.0336 | at alpha= | 20 | deg
Mach: | 0 |  |  | Cl=0 at alpha= | -1.4473 | deg
|  |  |  | @ Cl=0.1, Cd= | 0.0030056
|  |  |  | @ Cl=0.4, Cd= | 0.0078976
|  |  |  | @ Cl=0.6, Cd= | 0.0096982
alpha (deg) | Cl | Cd | Cm | Cl/Cd
-20 | -1.4053 | 0.0283 | -0.1016 | -49.6572
-19.5 | -1.3858 | 0.02633 | -0.0996 | -52.632
-19 | -1.3635 | 0.02466 | -0.0975 | -55.292
-18.5 | -1.3363 | 0.02325 | -0.0958 | -57.4753
-18 | -1.3087 | 0.0219 | -0.094 | -59.758
-17.5 | -1.2823 | 0.02056 | -0.0918 | -62.3687
-17 | -1.2515 | 0.01945 | -0.09 | -64.3445
-16.5 | -1.2186 | 0.01849 | -0.0883 | -65.9059
-16 | -1.1855 | 0.01757 | -0.0865 | -67.473
-15.5 | -1.1491 | 0.01678 | -0.0851 | -68.4803
-15 | -1.1147 | 0.01592 | -0.0833 | -70.0188
-14.5 | -1.0782 | 0.01513 | -0.0817 | -71.2624
-14 | -1.0411 | 0.0144 | -0.0801 | -72.2986
-13.5 | -1.0036 | 0.01372 | -0.0784 | -73.1487
-13 | -0.9626 | 0.01316 | -0.0772 | -73.1459
-12.5 | -0.9223 | 0.0126 | -0.0758 | -73.1984
-12 | -0.8847 | 0.01197 | -0.0739 | -73.9098
-11.5 | -0.8421 | 0.0115 | -0.0727 | -73.2261
-11 | -0.7998 | 0.01104 | -0.0715 | -72.4457
-10.5 | -0.7595 | 0.01054 | -0.0698 | -72.0588
-10 | -0.715 | 0.01013 | -0.0688 | -70.5824
-9.5 | -0.6706 | 0.00973 | -0.0677 | -68.9209
-9 | -0.6281 | 0.0093 | -0.0662 | -67.5376
-8.5 | -0.5838 | 0.00891 | -0.065 | -65.5219
-8 | -0.5375 | 0.00859 | -0.0641 | -62.5728
-7.5 | -0.4928 | 0.00823 | -0.0629 | -59.8785
-7 | -0.4471 | 0.00792 | -0.0618 | -56.452
-6.5 | -0.401 | 0.00761 | -0.0608 | -52.6938
-6 | -0.3544 | 0.00733 | -0.0598 | -48.3492
-5.5 | -0.3091 | 0.00704 | -0.0585 | -43.9062
-5 | -0.2632 | 0.00676 | -0.0573 | -38.9349
-4.5 | -0.2201 | 0.00644 | -0.0555 | -34.177
-4 | -0.1791 | 0.00608 | -0.0533 | -29.4572
-3.5 | -0.1392 | 0.00574 | -0.0507 | -24.2509
-3 | -0.1035 | 0.00536 | -0.0473 | -19.3097
-2.5 | -0.0673 | 0.00498 | -0.0438 | -13.5141
-2 | -0.0377 | 0.00469 | -0.0387 | -8.0384
-1.5 | -0.0035 | 0.00443 | -0.0347 | -0.79007
-1 | 0.0297 | 0.00391 | -0.0306 | 7.5959
-0.5 | 0.0598 | 0.0032 | -0.0259 | 18.6875
0 | 0.1053 | 0.00298 | -0.0243 | 35.3356
0.5 | 0.1349 | 0.00316 | -0.0194 | 42.6899
1 | 0.1789 | 0.00342 | -0.0175 | 52.3099
1.5 | 0.1964 | 0.00404 | -0.0098 | 48.6139
2 | 0.1855 | 0.00474 | 0.0039 | 39.135
2.5 | 0.2039 | 0.00543 | 0.011 | 37.5506
3 | 0.2345 | 0.0059 | 0.0154 | 39.7458
3.5 | 0.2687 | 0.00639 | 0.019 | 42.0501
4 | 0.3086 | 0.00679 | 0.0214 | 45.4492
4.5 | 0.3467 | 0.00727 | 0.0241 | 47.6891
5 | 0.3855 | 0.00774 | 0.0266 | 49.8062
5.5 | 0.4269 | 0.00819 | 0.0286 | 52.1245
6 | 0.4711 | 0.00856 | 0.03 | 55.035
6.5 | 0.5142 | 0.00896 | 0.0315 | 57.3884
7 | 0.5585 | 0.00936 | 0.0328 | 59.6688
7.5 | 0.6039 | 0.00973 | 0.0338 | 62.0658
8 | 0.648 | 0.01013 | 0.0351 | 63.9684
8.5 | 0.6912 | 0.01056 | 0.0364 | 65.4545
9 | 0.7359 | 0.01096 | 0.0374 | 67.1442
9.5 | 0.7793 | 0.01141 | 0.0387 | 68.2997
10 | 0.8217 | 0.01187 | 0.04 | 69.2249
10.5 | 0.8638 | 0.01236 | 0.0413 | 69.8867
11 | 0.9053 | 0.01291 | 0.0427 | 70.1239
11.5 | 0.9466 | 0.01347 | 0.044 | 70.2747
12 | 0.9826 | 0.01423 | 0.0461 | 69.0513
12.5 | 1.0214 | 0.01492 | 0.0477 | 68.4584
13 | 1.061 | 0.0156 | 0.049 | 68.0128
13.5 | 1.0971 | 0.01641 | 0.0509 | 66.8556
14 | 1.1323 | 0.0173 | 0.0527 | 65.4509
14.5 | 1.1706 | 0.01807 | 0.054 | 64.7814
15 | 1.2045 | 0.01903 | 0.0558 | 63.2948
15.5 | 1.2402 | 0.01994 | 0.0573 | 62.1966
16 | 1.2739 | 0.02094 | 0.059 | 60.8357
16.5 | 1.3054 | 0.02206 | 0.0608 | 59.175
17 | 1.3371 | 0.02322 | 0.0625 | 57.584
17.5 | 1.3641 | 0.02466 | 0.0646 | 55.3163
18 | 1.3929 | 0.02604 | 0.0662 | 53.4908
19 | 1.4409 | 0.02952 | 0.0701 | 48.811
19.5 | 1.4635 | 0.03141 | 0.0719 | 46.5934
20 | 1.4831 | 0.0336 | 0.0737 | 44.1399

## 115. Re 12M Mach 0.10 (1)
BIGFOIL.COM POLAR EXPORT
NACA67A118
NACA67A118 |  |  |  | Cl Max: | 1.366 | at alpha= | 14.5 | deg
JavaFoil+Calcfoil stall+Eppler ext transition |  |  |  | L/D Max: | 102.254 | at alpha= | 8.5 | deg
Re: | 12000000 |  |  | Cd Min: | 0.0049 | at alpha= | 0.5 | deg
Mach: | 0.1 |  |  | Cl=0 at alpha= | -0.84127 | deg
|  |  |  | @ Cl=0.1, Cd= | 0.0050827
|  |  |  | @ Cl=0.4, Cd= | 0.0059711
|  |  |  | @ Cl=0.6, Cd= | 0.007579
alpha (deg) | Cl | Cd | Cm | Cl/Cd
-20 | -0.954 | 0.12804 | 0.025 | -7.45
-19.5 | -0.99 | 0.10691 | 0.025 | -9.264
-19 | -1.029 | 0.0871 | 0.026 | -11.814
-18.5 | -1.081 | 0.06234 | 0.027 | -17.333
-18 | -1.164 | 0.03311 | 0.028 | -35.143
-17.5 | -1.19 | 0.028 | 0.028 | -42.513
-17 | -1.209 | 0.02497 | 0.026 | -48.438
-16.5 | -1.224 | 0.02278 | 0.025 | -53.732
-16 | -1.235 | 0.02089 | 0.024 | -59.149
-15.5 | -1.243 | 0.01919 | 0.023 | -64.79
-15 | -1.246 | 0.01788 | 0.022 | -69.65
-14.5 | -1.243 | 0.01688 | 0.02 | -73.659
-14 | -1.237 | 0.01605 | 0.019 | -77.045
-13.5 | -1.226 | 0.01507 | 0.018 | -81.39
-13 | -1.211 | 0.01435 | 0.016 | -84.388
-12.5 | -1.192 | 0.01371 | 0.015 | -86.925
-12 | -1.169 | 0.01307 | 0.014 | -89.422
-11.5 | -1.141 | 0.01252 | 0.012 | -91.174
-11 | -1.11 | 0.01193 | 0.011 | -93.039
-10.5 | -1.075 | 0.0114 | 0.009 | -94.238
-10 | -1.036 | 0.01092 | 0.008 | -94.862
-9.5 | -0.993 | 0.01046 | 0.007 | -94.902
-9 | -0.947 | 0.01003 | 0.005 | -94.434
-8.5 | -0.898 | 0.00961 | 0.004 | -93.448
-8 | -0.848 | 0.00922 | 0.002 | -91.97
-7.5 | -0.795 | 0.00884 | 0.001 | -90.004
-7 | -0.741 | 0.0085 | -0.001 | -87.255
-6.5 | -0.686 | 0.0082 | -0.002 | -83.669
-6 | -0.629 | 0.00788 | -0.004 | -79.838
-5.5 | -0.571 | 0.00759 | -0.005 | -75.268
-5 | -0.512 | 0.00736 | -0.007 | -69.575
-4.5 | -0.452 | 0.00711 | -0.008 | -63.611
-4 | -0.391 | 0.00689 | -0.01 | -56.826
-3.5 | -0.33 | 0.00659 | -0.011 | -50.116
-3 | -0.269 | 0.00611 | -0.013 | -44
-2.5 | -0.207 | 0.0057 | -0.014 | -36.295
-2 | -0.145 | 0.00541 | -0.016 | -26.811
-1.5 | -0.083 | 0.00503 | -0.017 | -16.46
-1 | -0.02 | 0.00496 | -0.019 | -4.062
-0.5 | 0.043 | 0.005 | -0.02 | 8.527
0 | 0.105 | 0.00509 | -0.022 | 20.689
0.5 | 0.168 | 0.0049 | -0.024 | 34.241
1 | 0.23 | 0.00526 | -0.025 | 43.724
1.5 | 0.292 | 0.00543 | -0.027 | 53.896
2 | 0.354 | 0.00576 | -0.028 | 61.381
2.5 | 0.415 | 0.00604 | -0.03 | 68.686
3 | 0.476 | 0.00646 | -0.031 | 73.764
3.5 | 0.537 | 0.00693 | -0.033 | 77.456
4 | 0.597 | 0.00756 | -0.034 | 79.04
4.5 | 0.657 | 0.00794 | -0.035 | 82.711
5 | 0.716 | 0.00823 | -0.037 | 87.074
5.5 | 0.775 | 0.00856 | -0.038 | 90.501
6 | 0.832 | 0.00886 | -0.04 | 93.862
6.5 | 0.887 | 0.00916 | -0.041 | 96.783
7 | 0.94 | 0.0095 | -0.043 | 98.929
7.5 | 0.991 | 0.00985 | -0.044 | 100.663
8 | 1.04 | 0.01024 | -0.046 | 101.587
8.5 | 1.087 | 0.01063 | -0.047 | 102.254
9 | 1.131 | 0.01106 | -0.048 | 102.184
9.5 | 1.171 | 0.01188 | -0.05 | 98.539
10 | 1.208 | 0.0124 | -0.051 | 97.459
10.5 | 1.242 | 0.01299 | -0.052 | 95.568
11 | 1.272 | 0.01362 | -0.054 | 93.404
11.5 | 1.298 | 0.01418 | -0.055 | 91.558
12 | 1.32 | 0.01483 | -0.056 | 88.984
12.5 | 1.338 | 0.01553 | -0.058 | 86.104
13 | 1.351 | 0.01625 | -0.059 | 83.144
13.5 | 1.36 | 0.01709 | -0.06 | 79.599
14 | 1.365 | 0.018 | -0.061 | 75.838
14.5 | 1.366 | 0.01898 | -0.063 | 71.991
15 | 1.363 | 0.01999 | -0.064 | 68.189
15.5 | 1.356 | 0.02108 | -0.065 | 64.318
16 | 1.345 | 0.02235 | -0.066 | 60.193
16.5 | 1.331 | 0.02374 | -0.067 | 56.045
17 | 1.312 | 0.02559 | -0.068 | 51.285
17.5 | 1.291 | 0.02751 | -0.069 | 46.934
18 | 1.267 | 0.02977 | -0.07 | 42.56
18.5 | 1.241 | 0.03243 | -0.071 | 38.256
19 | 1.205 | 0.03801 | -0.071 | 31.713
19.5 | 1.163 | 0.04528 | -0.071 | 25.696

## 116. Re 12M Mach 0.10 (2)
BIGFOIL.COM POLAR EXPORT
NACA67A118
NACA67A118 |  |  |  | Cl Max: | 1.4821 | at alpha= | 20 | deg
XFOIL ncrit=9 |  |  |  | L/D Max: | 69.4487 | at alpha= | 11 | deg
Re: | 12000000 |  |  | Cd Min: | 0.03498 | at alpha= | 20 | deg
Mach: | 0.1 |  |  | Cl=0 at alpha= | -1.4704 | deg
|  |  |  | @ Cl=0.1, Cd= | 0.0029837
|  |  |  | @ Cl=0.4, Cd= | 0.0079781
|  |  |  | @ Cl=0.6, Cd= | 0.0097917
alpha (deg) | Cl | Cd | Cm | Cl/Cd
-20 | -1.4069 | 0.02937 | -0.1054 | -47.9026
-19.5 | -1.3867 | 0.02734 | -0.1034 | -50.7206
-19 | -1.3625 | 0.02565 | -0.1015 | -53.1189
-18.5 | -1.3362 | 0.02412 | -0.0996 | -55.398
-18 | -1.3101 | 0.02262 | -0.0975 | -57.9178
-17.5 | -1.2826 | 0.02123 | -0.0954 | -60.4145
-17 | -1.2552 | 0.01992 | -0.093 | -63.012
-16.5 | -1.2209 | 0.01895 | -0.0914 | -64.4274
-16 | -1.1895 | 0.01791 | -0.0892 | -66.4154
-15.5 | -1.1526 | 0.01709 | -0.0877 | -67.4429
-15 | -1.1163 | 0.01626 | -0.086 | -68.6531
-14.5 | -1.0807 | 0.01542 | -0.0841 | -70.0843
-14 | -1.0429 | 0.01466 | -0.0824 | -71.1392
-13.5 | -1.0056 | 0.01394 | -0.0806 | -72.1377
-13 | -0.9653 | 0.01333 | -0.0791 | -72.4156
-12.5 | -0.9238 | 0.01278 | -0.0778 | -72.2848
-12 | -0.8859 | 0.01213 | -0.0758 | -73.0338
-11.5 | -0.8436 | 0.01164 | -0.0744 | -72.4742
-11 | -0.8004 | 0.01118 | -0.0732 | -71.5921
-10.5 | -0.7592 | 0.01068 | -0.0715 | -71.0861
-10 | -0.7158 | 0.01023 | -0.0702 | -69.9707
-9.5 | -0.6705 | 0.00983 | -0.0692 | -68.2096
-9 | -0.6268 | 0.0094 | -0.0678 | -66.6809
-8.5 | -0.5836 | 0.00899 | -0.0663 | -64.9166
-8 | -0.537 | 0.00865 | -0.0654 | -62.0809
-7.5 | -0.4912 | 0.0083 | -0.0643 | -59.1807
-7 | -0.4459 | 0.00798 | -0.0631 | -55.8772
-6.5 | -0.3996 | 0.00766 | -0.062 | -52.1671
-6 | -0.3522 | 0.00739 | -0.0611 | -47.659
-5.5 | -0.307 | 0.00709 | -0.0597 | -43.3004
-5 | -0.2608 | 0.0068 | -0.0585 | -38.3529
-4.5 | -0.2169 | 0.00649 | -0.0568 | -33.4206
-4 | -0.1762 | 0.00612 | -0.0544 | -28.7908
-3.5 | -0.1363 | 0.00577 | -0.0518 | -23.6222
-3 | -0.1003 | 0.00539 | -0.0484 | -18.6085
-2.5 | -0.0635 | 0.005 | -0.045 | -12.7
-2 | -0.0327 | 0.00468 | -0.0401 | -6.9872
-1.5 | -0.0019 | 0.00443 | -0.0353 | -0.42889
-1 | 0.0302 | 0.0039 | -0.0308 | 7.7436
-0.5 | 0.0602 | 0.0032 | -0.026 | 18.8125
0 | 0.1062 | 0.00295 | -0.0245 | 36
0.5 | 0.1358 | 0.00314 | -0.0195 | 43.2484
1 | 0.1794 | 0.00342 | -0.0174 | 52.4561
1.5 | 0.195 | 0.00402 | -0.0093 | 48.5075
2 | 0.1844 | 0.00474 | 0.0044 | 38.903
2.5 | 0.2021 | 0.00545 | 0.0116 | 37.0826
3 | 0.2324 | 0.00594 | 0.0161 | 39.1246
3.5 | 0.2658 | 0.00644 | 0.02 | 41.2733
4 | 0.3066 | 0.00684 | 0.0223 | 44.8246
4.5 | 0.3434 | 0.00735 | 0.0253 | 46.7211
5.5 | 0.4254 | 0.00826 | 0.0295 | 51.5012
6 | 0.4683 | 0.00866 | 0.0312 | 54.0762
6.5 | 0.5129 | 0.00904 | 0.0326 | 56.7367
7 | 0.5578 | 0.00944 | 0.0338 | 59.089
7.5 | 0.6034 | 0.00982 | 0.0349 | 61.446
8 | 0.6464 | 0.01026 | 0.0364 | 63.0019
8.5 | 0.6912 | 0.01067 | 0.0376 | 64.7798
9 | 0.7364 | 0.01107 | 0.0386 | 66.5221
9.5 | 0.7796 | 0.01154 | 0.04 | 67.5563
10 | 0.8217 | 0.01203 | 0.0415 | 68.3042
10.5 | 0.865 | 0.01251 | 0.0427 | 69.1447
11 | 0.907 | 0.01306 | 0.0441 | 69.4487
11.5 | 0.9461 | 0.01372 | 0.0459 | 68.9577
12 | 0.9841 | 0.01444 | 0.0478 | 68.151
12.5 | 1.0232 | 0.01516 | 0.0494 | 67.4934
13 | 1.0622 | 0.01588 | 0.051 | 66.8892
13.5 | 1.0988 | 0.01671 | 0.0529 | 65.757
14 | 1.1354 | 0.01758 | 0.0547 | 64.5848
14.5 | 1.172 | 0.01846 | 0.0563 | 63.4886
15 | 1.2076 | 0.01939 | 0.0581 | 62.2795
15.5 | 1.2437 | 0.02033 | 0.0596 | 61.1756
16 | 1.2747 | 0.0215 | 0.0618 | 59.2884
16.5 | 1.309 | 0.02256 | 0.0634 | 58.023
17 | 1.3378 | 0.02392 | 0.0655 | 55.9281
17.5 | 1.3666 | 0.02533 | 0.0675 | 53.9518
18 | 1.3916 | 0.02701 | 0.0697 | 51.5217
19 | 1.4412 | 0.03059 | 0.0735 | 47.1134
19.5 | 1.4607 | 0.03278 | 0.0756 | 44.5607
20 | 1.4821 | 0.03498 | 0.0772 | 42.3699

## 117. Re 12M Mach 0.25 (1)
BIGFOIL.COM POLAR EXPORT
NACA67A118
NACA67A118 |  |  |  | Cl Max: | 1.282 | at alpha= | 12.5 | deg
JavaFoil+Calcfoil stall+Eppler ext transition |  |  |  | L/D Max: | 98.998 | at alpha= | 8 | deg
Re: | 12000000 |  |  | Cd Min: | 0.0049 | at alpha= | -1.5 | deg
Mach: | 0.25 |  |  | Cl=0 at alpha= | -0.83846 | deg
|  |  |  | @ Cl=0.1, Cd= | 0.005135
|  |  |  | @ Cl=0.4, Cd= | 0.0060862
|  |  |  | @ Cl=0.6, Cd= | 0.0076616
alpha (deg) | Cl | Cd | Cm | Cl/Cd
-18 | -0.708 | 0.13303 | 0.019 | -5.321
-17.5 | -0.759 | 0.1209 | 0.019 | -6.277
-17 | -0.808 | 0.10862 | 0.019 | -7.439
-16.5 | -0.859 | 0.0932 | 0.019 | -9.216
-16 | -0.925 | 0.06759 | 0.021 | -13.68
-15.5 | -1.054 | 0.02572 | 0.023 | -40.967
-15 | -1.088 | 0.02287 | 0.022 | -47.575
-14.5 | -1.119 | 0.01975 | 0.021 | -56.673
-14 | -1.139 | 0.01804 | 0.02 | -63.126
-13.5 | -1.15 | 0.01692 | 0.018 | -67.959
-13 | -1.154 | 0.01583 | 0.017 | -72.883
-12.5 | -1.151 | 0.01487 | 0.015 | -77.411
-12 | -1.141 | 0.01411 | 0.014 | -80.874
-11.5 | -1.125 | 0.01339 | 0.013 | -84.067
-11 | -1.103 | 0.01274 | 0.011 | -86.609
-10.5 | -1.076 | 0.01211 | 0.01 | -88.805
-10 | -1.043 | 0.01154 | 0.008 | -90.369
-9.5 | -1.003 | 0.01102 | 0.007 | -91.001
-9 | -0.96 | 0.01053 | 0.005 | -91.149
-8.5 | -0.913 | 0.01006 | 0.004 | -90.784
-8 | -0.864 | 0.00963 | 0.002 | -89.641
-7.5 | -0.812 | 0.00919 | 0.001 | -88.317
-7 | -0.758 | 0.00881 | -0.001 | -85.954
-6.5 | -0.702 | 0.00847 | -0.002 | -82.809
-6 | -0.644 | 0.00812 | -0.004 | -79.326
-5.5 | -0.585 | 0.00782 | -0.005 | -74.772
-5 | -0.525 | 0.00757 | -0.007 | -69.353
-4.5 | -0.464 | 0.00731 | -0.009 | -63.472
-4 | -0.402 | 0.00709 | -0.01 | -56.614
-3.5 | -0.339 | 0.00678 | -0.012 | -49.966
-3 | -0.276 | 0.00625 | -0.013 | -44.172
-2.5 | -0.212 | 0.00583 | -0.015 | -36.412
-2 | -0.149 | 0.0055 | -0.016 | -27.021
-1.5 | -0.085 | 0.0049 | -0.018 | -17.345
-1 | -0.021 | 0.00503 | -0.019 | -4.111
-0.5 | 0.044 | 0.00503 | -0.021 | 8.7
0 | 0.108 | 0.00515 | -0.023 | 20.972
0.5 | 0.172 | 0.00495 | -0.024 | 34.767
1 | 0.236 | 0.00523 | -0.026 | 45.206
1.5 | 0.3 | 0.00552 | -0.027 | 54.349
2 | 0.363 | 0.00591 | -0.029 | 61.4
2.5 | 0.426 | 0.00621 | -0.03 | 68.551
3 | 0.489 | 0.00663 | -0.032 | 73.68
3.5 | 0.551 | 0.00714 | -0.033 | 77.137
4 | 0.613 | 0.0078 | -0.035 | 78.594
4.5 | 0.674 | 0.00818 | -0.036 | 82.38
5 | 0.734 | 0.0085 | -0.038 | 86.385
5.5 | 0.794 | 0.00884 | -0.039 | 89.844
6 | 0.852 | 0.00917 | -0.041 | 92.959
6.5 | 0.907 | 0.00954 | -0.042 | 95.126
7 | 0.961 | 0.00989 | -0.044 | 97.1
7.5 | 1.011 | 0.0103 | -0.045 | 98.234
8 | 1.059 | 0.0107 | -0.047 | 98.998
8.5 | 1.104 | 0.01116 | -0.048 | 98.874
9 | 1.144 | 0.0117 | -0.05 | 97.8
9.5 | 1.18 | 0.01258 | -0.051 | 93.781
10 | 1.211 | 0.01318 | -0.052 | 91.88
10.5 | 1.237 | 0.01391 | -0.054 | 88.967
11 | 1.258 | 0.01458 | -0.055 | 86.267
11.5 | 1.272 | 0.01533 | -0.057 | 82.998
12 | 1.28 | 0.0161 | -0.058 | 79.526
12.5 | 1.282 | 0.01699 | -0.059 | 75.422
13 | 1.276 | 0.01798 | -0.06 | 70.934
13.5 | 1.263 | 0.01929 | -0.062 | 65.457
14 | 1.244 | 0.02028 | -0.063 | 61.31
14.5 | 1.217 | 0.02165 | -0.064 | 56.197
15 | 1.182 | 0.02346 | -0.065 | 50.391
15.5 | 1.139 | 0.02599 | -0.066 | 43.849
16 | 1.091 | 0.02898 | -0.067 | 37.639
16.5 | 1.033 | 0.03381 | -0.067 | 30.55
17 | 0.892 | 0.07977 | -0.058 | 11.182
17.5 | 0.816 | 0.1046 | -0.053 | 7.802

## 118. Re 12M Mach 0.25 (2)
BIGFOIL.COM POLAR EXPORT
NACA67A118
NACA67A118 |  |  |  | Cl Max: | 1.4654 | at alpha= | 20 | deg
XFOIL ncrit=9 |  |  |  | L/D Max: | 64.484 | at alpha= | 10.5 | deg
Re: | 12000000 |  |  | Cd Min: | 0.04429 | at alpha= | 20 | deg
Mach: | 0.25 |  |  | Cl=0 at alpha= | -1.7565 | deg
|  |  |  | @ Cl=0.1, Cd= | 0.0029284
|  |  |  | @ Cl=0.4, Cd= | 0.0085343
|  |  |  | @ Cl=0.6, Cd= | 0.01043
alpha (deg) | Cl | Cd | Cm | Cl/Cd
-20 | -1.3885 | 0.03783 | -0.1267 | -36.7037
-19.5 | -1.3761 | 0.03449 | -0.1246 | -39.8985
-19 | -1.3596 | 0.03165 | -0.1222 | -42.9573
-18.5 | -1.3388 | 0.02918 | -0.1197 | -45.8807
-18 | -1.3147 | 0.02704 | -0.1171 | -48.6206
-17.5 | -1.2858 | 0.02528 | -0.1146 | -50.8623
-17 | -1.2612 | 0.02339 | -0.1114 | -53.9205
-16.5 | -1.2335 | 0.02177 | -0.1083 | -56.6605
-16 | -1.2007 | 0.02044 | -0.1056 | -58.7427
-15.5 | -1.1682 | 0.01914 | -0.1028 | -61.0345
-15 | -1.1305 | 0.01808 | -0.1004 | -62.5277
-14.5 | -1.0944 | 0.01705 | -0.0977 | -64.1877
-14 | -1.0534 | 0.0162 | -0.0956 | -65.0247
-13.5 | -1.0156 | 0.01529 | -0.0931 | -66.4225
-13 | -0.9761 | 0.01447 | -0.0907 | -67.4568
-12.5 | -0.9334 | 0.0138 | -0.0887 | -67.6377
-12 | -0.8923 | 0.01311 | -0.0864 | -68.0625
-11.5 | -0.8483 | 0.01253 | -0.0846 | -67.7015
-11 | -0.8056 | 0.01192 | -0.0825 | -67.5839
-10.5 | -0.762 | 0.01137 | -0.0806 | -67.0185
-10 | -0.7163 | 0.01086 | -0.079 | -65.9576
-9.5 | -0.6703 | 0.01039 | -0.0775 | -64.514
-9 | -0.6258 | 0.00991 | -0.0757 | -63.1483
-8.5 | -0.5791 | 0.00949 | -0.0742 | -61.0221
-8 | -0.532 | 0.00908 | -0.0728 | -58.5903
-7.5 | -0.4853 | 0.00871 | -0.0714 | -55.7176
-7 | -0.4381 | 0.00834 | -0.07 | -52.53
-6.5 | -0.3899 | 0.00801 | -0.0688 | -48.6767
-6 | -0.3417 | 0.0077 | -0.0676 | -44.3766
-5.5 | -0.2951 | 0.00737 | -0.0661 | -40.0407
-5 | -0.2471 | 0.00708 | -0.0648 | -34.9011
-4.5 | -0.2021 | 0.00674 | -0.063 | -29.9852
-4 | -0.1598 | 0.00636 | -0.0606 | -25.1258
-3.5 | -0.1196 | 0.00597 | -0.0577 | -20.0335
-2.5 | -0.0449 | 0.00514 | -0.0507 | -8.7354
-2 | -0.0075 | 0.00477 | -0.0471 | -1.5723
-1.5 | 0.0079 | 0.00441 | -0.0386 | 1.7914
-1 | 0.0343 | 0.00387 | -0.0325 | 8.863
-0.5 | 0.0623 | 0.00316 | -0.0269 | 19.7152
0 | 0.1095 | 0.00287 | -0.0253 | 38.1533
0.5 | 0.1409 | 0.00308 | -0.0203 | 45.7468
1 | 0.1827 | 0.0034 | -0.0174 | 53.7353
1.5 | 0.1909 | 0.0039 | -0.0072 | 48.9487
2 | 0.1799 | 0.00477 | 0.0067 | 37.7149
2.5 | 0.1889 | 0.00564 | 0.016 | 33.4929
3 | 0.218 | 0.0062 | 0.021 | 35.1613
3.5 | 0.253 | 0.00674 | 0.0248 | 37.5371
4 | 0.2931 | 0.00719 | 0.0275 | 40.765
4.5 | 0.3327 | 0.00769 | 0.0303 | 43.264
5.5 | 0.414 | 0.00871 | 0.0354 | 47.5316
6 | 0.461 | 0.00909 | 0.0367 | 50.7151
6.5 | 0.5055 | 0.00954 | 0.0385 | 52.9874
7 | 0.5507 | 0.00999 | 0.0401 | 55.1251
7.5 | 0.5978 | 0.01041 | 0.0414 | 57.4256
8 | 0.645 | 0.01083 | 0.0426 | 59.5568
8.5 | 0.6899 | 0.01132 | 0.0442 | 60.9452
9 | 0.7358 | 0.01181 | 0.0457 | 62.3031
9.5 | 0.7815 | 0.0123 | 0.0472 | 63.5366
10 | 0.8264 | 0.01283 | 0.0488 | 64.4115
10.5 | 0.8686 | 0.01347 | 0.0508 | 64.484
11 | 0.9108 | 0.01414 | 0.0528 | 64.413
11.5 | 0.9527 | 0.01485 | 0.0548 | 64.1549
12 | 0.9905 | 0.01573 | 0.0574 | 62.9688
12.5 | 1.0318 | 0.01653 | 0.0594 | 62.4198
13 | 1.0725 | 0.01736 | 0.0615 | 61.78
13.5 | 1.1087 | 0.01842 | 0.0641 | 60.19
14 | 1.1489 | 0.01935 | 0.0661 | 59.3747
14.5 | 1.1849 | 0.02049 | 0.0686 | 57.8282
15 | 1.2216 | 0.02164 | 0.0709 | 56.451
15.5 | 1.2559 | 0.02297 | 0.0734 | 54.6757
16 | 1.2867 | 0.0245 | 0.0762 | 52.5184
16.5 | 1.3196 | 0.02596 | 0.0787 | 50.832
17 | 1.3489 | 0.0277 | 0.0813 | 48.6968
17.5 | 1.3692 | 0.03005 | 0.0845 | 45.5641
18 | 1.3955 | 0.03214 | 0.0869 | 43.4194
18.5 | 1.4164 | 0.03472 | 0.0895 | 40.7949
19.5 | 1.4528 | 0.04066 | 0.0937 | 35.7304
20 | 1.4654 | 0.04429 | 0.0955 | 33.0865

## 119. Re 12M Mach 0.50 (1)
BIGFOIL.COM POLAR EXPORT
NACA67A118
NACA67A118 |  |  |  | Cl Max: | 1.175 | at alpha= | 20 | deg
JavaFoil+Calcfoil stall+Eppler ext transition |  |  |  | L/D Max: | 87.354 | at alpha= | 6.5 | deg
Re: | 12000000 |  |  | Cd Min: | 0.00528 | at alpha= | -0.5 | deg
Mach: | 0.5 |  |  | Cl=0 at alpha= | -0.84028 | deg
|  |  |  | @ Cl=0.1, Cd= | 0.0054165
|  |  |  | @ Cl=0.4, Cd= | 0.0062746
|  |  |  | @ Cl=0.6, Cd= | 0.0079978
alpha (deg) | Cl | Cd | Cm | Cl/Cd
-20 | -1.085 | 0.17222 | 0.025 | -6.3
-19.5 | -1.055 | 0.16958 | 0.024 | -6.224
-19 | -1.034 | 0.14717 | 0.024 | -7.029
-18.5 | -1.006 | 0.14114 | 0.023 | -7.127
-18 | -0.975 | 0.13735 | 0.021 | -7.102
-17.5 | -0.945 | 0.13413 | 0.02 | -7.043
-17 | -0.923 | 0.12156 | 0.02 | -7.593
-16.5 | -0.903 | 0.10726 | 0.02 | -8.415
-16 | -0.867 | 0.10763 | 0.018 | -8.058
-15.5 | -0.834 | 0.10578 | 0.016 | -7.882
-15 | -0.806 | 0.09922 | 0.015 | -8.125
-14.5 | -0.777 | 0.10367 | 0.014 | -7.491
-14 | -0.745 | 0.10702 | 0.012 | -6.959
-13.5 | -0.72 | 0.09092 | 0.012 | -7.921
-13 | -0.702 | 0.07726 | 0.013 | -9.085
-12.5 | -0.784 | 0.02176 | 0.017 | -36.052
-12 | -0.633 | 0.084 | 0.008 | -7.538
-11.5 | -0.606 | 0.07598 | 0.008 | -7.98
-11 | -0.681 | 0.02107 | 0.012 | -32.326
-10.5 | -0.66 | 0.01663 | 0.011 | -39.706
-10 | -0.524 | 0.06281 | 0.005 | -8.344
-9.5 | -0.593 | 0.01568 | 0.007 | -37.827
-9 | -0.865 | 0.01404 | 0.006 | -61.573
-8.5 | -0.898 | 0.01286 | 0.004 | -69.862
-8 | -0.888 | 0.01195 | 0.002 | -74.284
-7.5 | -0.857 | 0.01115 | 0.001 | -76.85
-7 | -0.813 | 0.01054 | -0.001 | -77.185
-6.5 | -0.762 | 0.00997 | -0.003 | -76.404
-6 | -0.705 | 0.00944 | -0.004 | -74.632
-5.5 | -0.644 | 0.00873 | -0.006 | -73.717
-5 | -0.58 | 0.00833 | -0.008 | -69.582
-4.5 | -0.514 | 0.00785 | -0.009 | -65.394
-4 | -0.445 | 0.00751 | -0.011 | -59.345
-3.5 | -0.376 | 0.0075 | -0.013 | -50.211
-3 | -0.307 | 0.00681 | -0.015 | -45.037
-2.5 | -0.236 | 0.00637 | -0.016 | -37.063
-2 | -0.165 | 0.0059 | -0.018 | -28.029
-1.5 | -0.095 | 0.00554 | -0.02 | -17.066
-1 | -0.023 | 0.00532 | -0.022 | -4.327
-0.5 | 0.049 | 0.00528 | -0.023 | 9.221
0 | 0.12 | 0.00547 | -0.025 | 21.995
0.5 | 0.192 | 0.00552 | -0.027 | 34.735
1 | 0.263 | 0.00564 | -0.028 | 46.66
1.5 | 0.334 | 0.00569 | -0.03 | 58.78
2 | 0.404 | 0.00631 | -0.032 | 64.007
2.5 | 0.474 | 0.00674 | -0.034 | 70.271
3 | 0.543 | 0.00756 | -0.035 | 71.863
3.5 | 0.612 | 0.00809 | -0.037 | 75.681
4 | 0.68 | 0.00895 | -0.039 | 75.939
4.5 | 0.746 | 0.00937 | -0.041 | 79.688
5 | 0.812 | 0.00984 | -0.042 | 82.485
5.5 | 0.875 | 0.01028 | -0.044 | 85.125
6 | 0.934 | 0.0108 | -0.046 | 86.535
6.5 | 0.987 | 0.0113 | -0.047 | 87.354
7 | 1.032 | 0.01189 | -0.049 | 86.743
7.5 | 1.064 | 0.01254 | -0.05 | 84.883
8 | 1.077 | 0.01382 | -0.052 | 77.954
8.5 | 1.053 | 0.01493 | -0.054 | 70.518
9 | 0.885 | 0.01673 | -0.055 | 52.906
9.5 | 0.705 | 0.01867 | -0.056 | 37.76
10 | 0.735 | 0.02003 | -0.058 | 36.684
10.5 | 0.641 | 0.07385 | -0.03 | 8.681
11 | 0.806 | 0.02003 | -0.061 | 40.216
11.5 | 0.722 | 0.06273 | -0.046 | 11.518
12 | 0.728 | 0.08231 | -0.037 | 8.848
12.5 | 0.904 | 0.02206 | -0.066 | 40.956
13 | 0.923 | 0.02743 | -0.066 | 33.634
13.5 | 0.822 | 0.08616 | -0.045 | 9.535
14 | 0.85 | 0.09191 | -0.046 | 9.253
14.5 | 0.87 | 0.10536 | -0.044 | 8.262
15 | 0.895 | 0.10356 | -0.043 | 8.647
15.5 | 0.936 | 0.10151 | -0.05 | 9.221
16 | 0.977 | 0.0985 | -0.056 | 9.923
16.5 | 1 | 0.10929 | -0.055 | 9.145
17 | 1.009 | 0.12971 | -0.049 | 7.777
17.5 | 1.042 | 0.13118 | -0.052 | 7.94
18 | 1.073 | 0.13554 | -0.055 | 7.913
18.5 | 1.102 | 0.1399 | -0.056 | 7.88
19 | 1.118 | 0.1771 | -0.053 | 6.314
19.5 | 1.147 | 0.17936 | -0.055 | 6.396
20 | 1.175 | 0.18525 | -0.056 | 6.345

## 120. Re 12M Mach 0.50 (2)
BIGFOIL.COM POLAR EXPORT
NACA67A118
NACA67A118 |  |  |  | Cl Max: | 1.0618 | at alpha= | 12.5 | deg
XFOIL ncrit=9 |  |  |  | L/D Max: | 65 | at alpha= | 0.5 | deg
Re: | 12000000 |  |  | Cd Min: | 0.11774 | at alpha= | 17.5 | deg
Mach: | 0.5 |  |  | Cl=0 at alpha= | -2.9248 | deg
|  |  |  | @ Cl=0.1, Cd= | 0.0027992
|  |  |  | @ Cl=0.4, Cd= | 0.011078
|  |  |  | @ Cl=0.6, Cd= | 0.013332
alpha (deg) | Cl | Cd | Cm | Cl/Cd
-17 | -0.6183 | 0.10715 | -0.1304 | -5.7704
-16.5 | -0.6355 | 0.09655 | -0.137 | -6.5821
-16 | -0.6563 | 0.08534 | -0.1439 | -7.6904
-15.5 | -0.6767 | 0.07397 | -0.1513 | -9.1483
-15 | -0.6993 | 0.06303 | -0.1582 | -11.0947
-14.5 | -0.7285 | 0.05288 | -0.1631 | -13.7765
-14 | -0.7678 | 0.04351 | -0.1647 | -17.6465
-13.5 | -0.8011 | 0.03604 | -0.1626 | -22.2281
-13 | -0.8395 | 0.02941 | -0.1571 | -28.5447
-12.5 | -0.8695 | 0.02405 | -0.1491 | -36.1538
-12 | -0.8865 | 0.01988 | -0.1396 | -44.5926
-11.5 | -0.867 | 0.01747 | -0.1319 | -49.6279
-11 | -0.8277 | 0.01595 | -0.126 | -51.8934
-10.5 | -0.7795 | 0.01485 | -0.1212 | -52.4916
-10 | -0.7277 | 0.01397 | -0.1172 | -52.0902
-9.5 | -0.6742 | 0.0132 | -0.1137 | -51.0758
-9 | -0.623 | 0.01242 | -0.1102 | -50.161
-8.5 | -0.5679 | 0.01182 | -0.1074 | -48.0457
-8 | -0.5141 | 0.01122 | -0.1046 | -45.82
-7.5 | -0.4618 | 0.01062 | -0.1018 | -43.484
-7 | -0.4065 | 0.01015 | -0.0996 | -40.0493
-6.5 | -0.3519 | 0.00969 | -0.0975 | -36.3158
-6 | -0.2996 | 0.00921 | -0.0951 | -32.5299
-5.5 | -0.2448 | 0.00882 | -0.0933 | -27.7551
-5 | -0.1904 | 0.00845 | -0.0915 | -22.5325
-4.5 | -0.1397 | 0.00803 | -0.0892 | -17.3973
-4 | -0.0931 | 0.00754 | -0.0861 | -12.3475
-3.5 | -0.0486 | 0.00701 | -0.0827 | -6.933
-3 | -0.0054 | 0.00649 | -0.0791 | -0.83205
-2.5 | 0.0305 | 0.00589 | -0.0741 | 5.1783
-2 | 0.0646 | 0.00531 | -0.0685 | 12.1657
-1 | 0.0531 | 0.00379 | -0.0402 | 14.0106
-0.5 | 0.0709 | 0.00308 | -0.0307 | 23.0195
0 | 0.1165 | 0.00264 | -0.0271 | 44.1288
0.5 | 0.1755 | 0.0027 | -0.0261 | 65
1 | 0.1837 | 0.00334 | -0.0142 | 55
1.5 | 0.1776 | 0.00393 | 0.0005 | 45.1908
2 | 0.169 | 0.00501 | 0.015 | 33.7325
2.5 | 0.1566 | 0.00634 | 0.0296 | 24.7003
3 | 0.1683 | 0.00739 | 0.0391 | 22.774
3.5 | 0.2027 | 0.00811 | 0.0443 | 24.9938
4 | 0.2413 | 0.00881 | 0.0486 | 27.3893
4.5 | 0.2832 | 0.00947 | 0.0523 | 29.905
5 | 0.3303 | 0.01006 | 0.0551 | 32.833
5.5 | 0.3732 | 0.0108 | 0.0587 | 34.5556
6 | 0.4252 | 0.01134 | 0.0608 | 37.4956
6.5 | 0.4786 | 0.01187 | 0.0627 | 40.3201
7 | 0.53 | 0.0125 | 0.0651 | 42.4
7.5 | 0.5821 | 0.01314 | 0.0675 | 44.2998
8 | 0.6372 | 0.01373 | 0.0696 | 46.4093
8.5 | 0.6911 | 0.01439 | 0.0721 | 48.0264
9 | 0.7419 | 0.01521 | 0.0751 | 48.7771
9.5 | 0.7948 | 0.01601 | 0.0781 | 49.644
10 | 0.8463 | 0.01691 | 0.0814 | 50.0473
10.5 | 0.8936 | 0.01801 | 0.0854 | 49.6169
11 | 0.9425 | 0.01914 | 0.0895 | 49.2424
11.5 | 0.9893 | 0.02045 | 0.0941 | 48.3765
12 | 1.0336 | 0.02198 | 0.0992 | 47.0246
12.5 | 1.0618 | 0.02434 | 0.1059 | 43.6237
13 | 1.052 | 0.02863 | 0.1146 | 36.7447
13.5 | 1.0211 | 0.03458 | 0.1222 | 29.5286
14 | 0.9908 | 0.0414 | 0.127 | 23.9324
15 | 0.912 | 0.05978 | 0.1274 | 15.2559
15.5 | 0.8773 | 0.07071 | 0.1228 | 12.407
16 | 0.8517 | 0.08198 | 0.1163 | 10.3891
16.5 | 0.827 | 0.09399 | 0.1085 | 8.7988
17 | 0.8049 | 0.10614 | 0.1006 | 7.5834
17.5 | 0.7859 | 0.11774 | 0.0933 | 6.6749

## 121. Re 14M Mach 0.00 (1)
BIGFOIL.COM POLAR EXPORT
NACA67A118
NACA67A118 |  |  |  | Cl Max: | 1.385 | at alpha= | 15 | deg
JavaFoil+Calcfoil stall+Eppler ext transition |  |  |  | L/D Max: | 105.423 | at alpha= | 9 | deg
Re: | 14000000 |  |  | Cd Min: | 0.00509 | at alpha= | -1.5 | deg
Mach: | 0 |  |  | Cl=0 at alpha= | -0.83871 | deg
|  |  |  | @ Cl=0.1, Cd= | 0.0058354
|  |  |  | @ Cl=0.4, Cd= | 0.0060887
|  |  |  | @ Cl=0.6, Cd= | 0.0074703
alpha (deg) | Cl | Cd | Cm | Cl/Cd
-20 | -1.034 | 0.09703 | 0.028 | -10.66
-19.5 | -1.074 | 0.07648 | 0.028 | -14.048
-19 | -1.147 | 0.04394 | 0.03 | -26.108
-18.5 | -1.192 | 0.03211 | 0.03 | -37.128
-18 | -1.214 | 0.02813 | 0.029 | -43.164
-17.5 | -1.23 | 0.02564 | 0.028 | -47.975
-17 | -1.244 | 0.02332 | 0.026 | -53.332
-16.5 | -1.255 | 0.02125 | 0.025 | -59.065
-16 | -1.262 | 0.01969 | 0.024 | -64.089
-15.5 | -1.265 | 0.01827 | 0.023 | -69.237
-15 | -1.264 | 0.01707 | 0.022 | -74.024
-14.5 | -1.258 | 0.01619 | 0.02 | -77.689
-14 | -1.249 | 0.0153 | 0.019 | -81.618
-13.5 | -1.235 | 0.0145 | 0.018 | -85.204
-13 | -1.218 | 0.01375 | 0.016 | -88.576
-12.5 | -1.197 | 0.01314 | 0.015 | -91.11
-12 | -1.172 | 0.01253 | 0.014 | -93.536
-11.5 | -1.143 | 0.012 | 0.012 | -95.272
-11 | -1.11 | 0.01147 | 0.011 | -96.842
-10.5 | -1.074 | 0.01101 | 0.009 | -97.548
-10 | -1.035 | 0.01054 | 0.008 | -98.158
-9.5 | -0.991 | 0.01011 | 0.007 | -98.057
-9 | -0.945 | 0.00967 | 0.005 | -97.742
-8.5 | -0.896 | 0.00932 | 0.004 | -96.081
-8 | -0.845 | 0.00893 | 0.002 | -94.628
-7.5 | -0.793 | 0.00855 | 0.001 | -92.729
-7 | -0.739 | 0.00822 | -0.001 | -89.851
-6.5 | -0.683 | 0.00792 | -0.002 | -86.226
-6 | -0.627 | 0.00765 | -0.004 | -81.937
-5.5 | -0.569 | 0.00739 | -0.005 | -76.91
-5 | -0.51 | 0.00715 | -0.007 | -71.356
-4.5 | -0.45 | 0.00689 | -0.008 | -65.372
-4 | -0.39 | 0.00671 | -0.01 | -58.113
-3.5 | -0.329 | 0.00651 | -0.011 | -50.535
-3 | -0.268 | 0.00602 | -0.013 | -44.507
-2.5 | -0.206 | 0.00575 | -0.014 | -35.855
-2 | -0.144 | 0.00543 | -0.016 | -26.55
-1.5 | -0.082 | 0.00509 | -0.017 | -16.19
-1 | -0.02 | 0.00574 | -0.019 | -3.49
-0.5 | 0.042 | 0.00555 | -0.02 | 7.653
0 | 0.105 | 0.00586 | -0.022 | 17.882
0.5 | 0.167 | 0.00522 | -0.023 | 32.009
1 | 0.229 | 0.00551 | -0.025 | 41.575
1.5 | 0.291 | 0.00588 | -0.026 | 49.498
2 | 0.352 | 0.00601 | -0.028 | 58.579
2.5 | 0.413 | 0.00611 | -0.029 | 67.596
3 | 0.474 | 0.00654 | -0.031 | 72.49
3.5 | 0.535 | 0.00683 | -0.032 | 78.294
4 | 0.595 | 0.00745 | -0.034 | 79.852
4.5 | 0.654 | 0.00769 | -0.035 | 85.097
5 | 0.713 | 0.008 | -0.037 | 89.198
5.5 | 0.772 | 0.0083 | -0.038 | 93.026
6 | 0.829 | 0.00858 | -0.04 | 96.616
6.5 | 0.884 | 0.00888 | -0.041 | 99.473
7 | 0.937 | 0.00921 | -0.043 | 101.701
7.5 | 0.988 | 0.00956 | -0.044 | 103.382
8 | 1.037 | 0.0099 | -0.045 | 104.746
8.5 | 1.084 | 0.01029 | -0.047 | 105.341
9 | 1.128 | 0.0107 | -0.048 | 105.423
9.5 | 1.169 | 0.0115 | -0.05 | 101.676
10 | 1.207 | 0.01198 | -0.051 | 100.806
10.5 | 1.242 | 0.01251 | -0.052 | 99.241
11 | 1.273 | 0.01312 | -0.054 | 97.037
11.5 | 1.301 | 0.01361 | -0.055 | 95.604
12 | 1.324 | 0.01422 | -0.056 | 93.139
12.5 | 1.344 | 0.0149 | -0.057 | 90.245
13 | 1.36 | 0.01561 | -0.059 | 87.116
13.5 | 1.372 | 0.01632 | -0.06 | 84.06
14 | 1.38 | 0.01723 | -0.061 | 80.109
14.5 | 1.384 | 0.01808 | -0.062 | 76.565
15 | 1.385 | 0.01909 | -0.064 | 72.541
15.5 | 1.382 | 0.01999 | -0.065 | 69.128
16 | 1.375 | 0.02107 | -0.066 | 65.25
16.5 | 1.365 | 0.02235 | -0.067 | 61.085
17 | 1.351 | 0.02388 | -0.068 | 56.589
17.5 | 1.335 | 0.02543 | -0.069 | 52.496
18 | 1.316 | 0.02725 | -0.07 | 48.291
18.5 | 1.295 | 0.02937 | -0.071 | 44.073
19 | 1.267 | 0.03353 | -0.071 | 37.793
19.5 | 1.239 | 0.03739 | -0.072 | 33.144
20 | 1.213 | 0.03983 | -0.073 | 30.456

## 122. Re 14M Mach 0.00 (2)
BIGFOIL.COM POLAR EXPORT
NACA67A118
NACA67A118 |  |  |  | Cl Max: | 1.4983 | at alpha= | 20 | deg
XFOIL ncrit=9 |  |  |  | L/D Max: | 72.3236 | at alpha= | 11 | deg
Re: | 14000000 |  |  | Cd Min: | 0.03249 | at alpha= | 20 | deg
Mach: | 0 |  |  | Cl=0 at alpha= | -1.5134 | deg
|  |  |  | @ Cl=0.1, Cd= | 0.0035904
|  |  |  | @ Cl=0.4, Cd= | 0.0076907
|  |  |  | @ Cl=0.6, Cd= | 0.009408
alpha (deg) | Cl | Cd | Cm | Cl/Cd
-20 | -1.4232 | 0.02716 | -0.1001 | -52.4006
-19.5 | -1.3999 | 0.02549 | -0.0983 | -54.9196
-19 | -1.3734 | 0.02403 | -0.0966 | -57.1536
-18.5 | -1.3477 | 0.02257 | -0.0947 | -59.712
-18 | -1.3175 | 0.02137 | -0.0931 | -61.6518
-17.5 | -1.292 | 0.02003 | -0.0907 | -64.5032
-17 | -1.2615 | 0.01892 | -0.0888 | -66.6755
-16.5 | -1.23 | 0.01793 | -0.0869 | -68.6001
-16 | -1.1949 | 0.01707 | -0.0854 | -70
-15.5 | -1.1591 | 0.01625 | -0.0838 | -71.3292
-15 | -1.1235 | 0.01546 | -0.0822 | -72.6714
-14.5 | -1.0853 | 0.01477 | -0.0808 | -73.48
-14 | -1.0497 | 0.01401 | -0.0789 | -74.9251
-13.5 | -1.0112 | 0.01336 | -0.0773 | -75.6886
-13 | -0.9709 | 0.0128 | -0.076 | -75.8516
-12.5 | -0.9318 | 0.01224 | -0.0744 | -76.1275
-12 | -0.8914 | 0.01169 | -0.0729 | -76.2532
-11.5 | -0.8491 | 0.01121 | -0.0716 | -75.7449
-11 | -0.8078 | 0.01073 | -0.0702 | -75.2842
-10.5 | -0.765 | 0.01028 | -0.0689 | -74.4163
-10 | -0.7211 | 0.00985 | -0.0678 | -73.2081
-9.5 | -0.6768 | 0.00946 | -0.0667 | -71.5433
-9 | -0.6342 | 0.00904 | -0.0652 | -70.1549
-8.5 | -0.589 | 0.00868 | -0.0642 | -67.8571
-8 | -0.5436 | 0.00833 | -0.0631 | -65.2581
-7.5 | -0.4992 | 0.00799 | -0.0618 | -62.4781
-7 | -0.4528 | 0.00769 | -0.0608 | -58.8817
-6.5 | -0.4066 | 0.0074 | -0.0598 | -54.9459
-6 | -0.3611 | 0.00712 | -0.0586 | -50.7163
-5.5 | -0.3148 | 0.00684 | -0.0574 | -46.0234
-5 | -0.2692 | 0.00658 | -0.0562 | -40.9119
-4.5 | -0.2245 | 0.00631 | -0.0547 | -35.5784
-4 | -0.183 | 0.00597 | -0.0525 | -30.6533
-3.5 | -0.1418 | 0.00564 | -0.0502 | -25.1418
-3 | -0.104 | 0.00525 | -0.0472 | -19.8095
-2.5 | -0.0673 | 0.0049 | -0.0438 | -13.7347
-2 | -0.0364 | 0.0047 | -0.039 | -7.7447
-1.5 | 0.001 | 0.00442 | -0.0356 | 0.22624
-1 | 0.0375 | 0.00405 | -0.0322 | 9.2593
-0.5 | 0.0681 | 0.00344 | -0.0275 | 19.7965
0.5 | 0.1296 | 0.00373 | -0.0183 | 34.7453
1 | 0.1676 | 0.00363 | -0.0151 | 46.1708
1.5 | 0.1737 | 0.00413 | -0.0049 | 42.0581
2 | 0.1747 | 0.00488 | 0.0061 | 35.7992
2.5 | 0.2002 | 0.00539 | 0.0117 | 37.1429
3 | 0.2339 | 0.00589 | 0.0155 | 39.7114
3.5 | 0.2697 | 0.00631 | 0.0188 | 42.7417
4 | 0.3103 | 0.00668 | 0.0211 | 46.4521
4.5 | 0.3504 | 0.00711 | 0.0234 | 49.2827
5 | 0.3885 | 0.00758 | 0.0261 | 51.2533
5.5 | 0.4311 | 0.00799 | 0.0278 | 53.9549
6 | 0.4762 | 0.00835 | 0.0291 | 57.0299
6.5 | 0.5198 | 0.00872 | 0.0305 | 59.6101
7 | 0.5636 | 0.00912 | 0.0319 | 61.7982
7.5 | 0.6091 | 0.00948 | 0.033 | 64.2511
8 | 0.6548 | 0.00985 | 0.0339 | 66.4772
8.5 | 0.698 | 0.01026 | 0.0353 | 68.0312
9 | 0.7419 | 0.01069 | 0.0365 | 69.4013
9.5 | 0.7861 | 0.01112 | 0.0376 | 70.6924
10 | 0.8307 | 0.01154 | 0.0385 | 71.9844
10.5 | 0.8707 | 0.01208 | 0.0402 | 72.0778
11 | 0.912 | 0.01261 | 0.0416 | 72.3236
11.5 | 0.953 | 0.01318 | 0.0431 | 72.3065
12 | 0.9904 | 0.01388 | 0.045 | 71.3545
12.5 | 1.028 | 0.01459 | 0.0468 | 70.4592
13 | 1.068 | 0.01523 | 0.0481 | 70.1248
13.5 | 1.1054 | 0.01599 | 0.0498 | 69.1307
14 | 1.1406 | 0.01685 | 0.0516 | 67.6914
14.5 | 1.1785 | 0.01762 | 0.053 | 66.8842
15 | 1.2148 | 0.01846 | 0.0545 | 65.8072
15.5 | 1.2485 | 0.01946 | 0.0563 | 64.1572
16 | 1.2831 | 0.02043 | 0.0579 | 62.8047
16.5 | 1.3157 | 0.02147 | 0.0596 | 61.2809
17 | 1.3458 | 0.0227 | 0.0615 | 59.2863
17.5 | 1.3739 | 0.02406 | 0.0635 | 57.1031
18 | 1.402 | 0.02544 | 0.0654 | 55.1101
18.5 | 1.4275 | 0.02703 | 0.0673 | 52.8117
19 | 1.4537 | 0.02867 | 0.069 | 50.7046
19.5 | 1.4761 | 0.03055 | 0.0708 | 48.3175
20 | 1.4983 | 0.03249 | 0.0725 | 46.1157

## 123. Re 14M Mach 0.10 (1)
BIGFOIL.COM POLAR EXPORT
NACA67A118
NACA67A118 |  |  |  | Cl Max: | 1.367 | at alpha= | 14.5 | deg
JavaFoil+Calcfoil stall+Eppler ext transition |  |  |  | L/D Max: | 104.931 | at alpha= | 8.5 | deg
Re: | 14000000 |  |  | Cd Min: | 0.00512 | at alpha= | -1.5 | deg
Mach: | 0.1 |  |  | Cl=0 at alpha= | -0.84127 | deg
|  |  |  | @ Cl=0.1, Cd= | 0.005875
|  |  |  | @ Cl=0.4, Cd= | 0.0061079
|  |  |  | @ Cl=0.6, Cd= | 0.0074702
alpha (deg) | Cl | Cd | Cm | Cl/Cd
-20 | -0.956 | 0.12528 | 0.025 | -7.631
-19.5 | -0.999 | 0.09874 | 0.026 | -10.12
-19 | -1.038 | 0.07991 | 0.027 | -12.994
-18.5 | -1.114 | 0.04548 | 0.028 | -24.495
-18 | -1.168 | 0.03123 | 0.029 | -37.389
-17.5 | -1.192 | 0.02723 | 0.028 | -43.77
-17 | -1.21 | 0.02445 | 0.026 | -49.503
-16.5 | -1.226 | 0.02213 | 0.025 | -55.372
-16 | -1.237 | 0.02028 | 0.024 | -61.002
-15.5 | -1.244 | 0.01876 | 0.023 | -66.289
-15 | -1.246 | 0.01752 | 0.022 | -71.144
-14.5 | -1.244 | 0.01636 | 0.02 | -76.056
-14 | -1.238 | 0.01557 | 0.019 | -79.456
-13.5 | -1.227 | 0.01474 | 0.018 | -83.249
-13 | -1.212 | 0.01396 | 0.016 | -86.839
-12.5 | -1.193 | 0.01331 | 0.015 | -89.578
-12 | -1.169 | 0.01269 | 0.014 | -92.128
-11.5 | -1.142 | 0.01216 | 0.012 | -93.913
-11 | -1.11 | 0.0116 | 0.011 | -95.714
-10.5 | -1.075 | 0.01112 | 0.009 | -96.738
-10 | -1.037 | 0.01064 | 0.008 | -97.438
-9.5 | -0.994 | 0.0102 | 0.007 | -97.444
-9 | -0.947 | 0.00977 | 0.005 | -97.01
-8.5 | -0.899 | 0.0094 | 0.004 | -95.657
-8 | -0.848 | 0.009 | 0.002 | -94.272
-7.5 | -0.796 | 0.00861 | 0.001 | -92.445
-7 | -0.742 | 0.0083 | -0.001 | -89.373
-6.5 | -0.686 | 0.00797 | -0.002 | -86.049
-6 | -0.629 | 0.00769 | -0.004 | -81.799
-5.5 | -0.571 | 0.00741 | -0.005 | -77.039
-5 | -0.512 | 0.00719 | -0.007 | -71.208
-4.5 | -0.452 | 0.00695 | -0.008 | -65.038
-4 | -0.392 | 0.00678 | -0.01 | -57.788
-3.5 | -0.33 | 0.00651 | -0.011 | -50.755
-3 | -0.269 | 0.00608 | -0.013 | -44.263
-2.5 | -0.207 | 0.00579 | -0.014 | -35.799
-2 | -0.145 | 0.00544 | -0.016 | -26.64
-1.5 | -0.083 | 0.00512 | -0.017 | -16.184
-1 | -0.02 | 0.00577 | -0.019 | -3.49
-0.5 | 0.043 | 0.00559 | -0.02 | 7.636
0 | 0.105 | 0.0059 | -0.022 | 17.832
0.5 | 0.168 | 0.00522 | -0.023 | 32.166
1 | 0.23 | 0.00552 | -0.025 | 41.722
1.5 | 0.293 | 0.00588 | -0.027 | 49.753
2 | 0.354 | 0.00604 | -0.028 | 58.539
2.5 | 0.415 | 0.00613 | -0.03 | 67.767
3 | 0.477 | 0.00658 | -0.031 | 72.453
3.5 | 0.537 | 0.00685 | -0.033 | 78.47
4 | 0.598 | 0.00746 | -0.034 | 80.066
4.5 | 0.657 | 0.00776 | -0.035 | 84.75
5 | 0.717 | 0.00802 | -0.037 | 89.331
5.5 | 0.775 | 0.00835 | -0.038 | 92.861
6 | 0.832 | 0.00864 | -0.04 | 96.368
6.5 | 0.887 | 0.00895 | -0.041 | 99.167
7 | 0.941 | 0.00926 | -0.043 | 101.549
7.5 | 0.992 | 0.00963 | -0.044 | 102.951
8 | 1.041 | 0.00999 | -0.046 | 104.195
8.5 | 1.087 | 0.01036 | -0.047 | 104.931
9 | 1.131 | 0.01085 | -0.048 | 104.232
9.5 | 1.171 | 0.01163 | -0.05 | 100.744
10 | 1.209 | 0.01209 | -0.051 | 100.013
10.5 | 1.243 | 0.01266 | -0.052 | 98.155
11 | 1.272 | 0.01327 | -0.054 | 95.881
11.5 | 1.298 | 0.01382 | -0.055 | 93.983
12 | 1.32 | 0.01445 | -0.056 | 91.371
12.5 | 1.338 | 0.01511 | -0.058 | 88.542
13 | 1.352 | 0.01584 | -0.059 | 85.34
13.5 | 1.361 | 0.01661 | -0.06 | 81.974
14 | 1.366 | 0.01754 | -0.061 | 77.88
14.5 | 1.367 | 0.01845 | -0.063 | 74.114
15 | 1.364 | 0.01948 | -0.064 | 70.019
15.5 | 1.357 | 0.02048 | -0.065 | 66.27
16 | 1.347 | 0.02167 | -0.066 | 62.13
16.5 | 1.332 | 0.02321 | -0.067 | 57.381
17 | 1.314 | 0.02476 | -0.068 | 53.061
17.5 | 1.293 | 0.02654 | -0.069 | 48.709
18 | 1.269 | 0.02862 | -0.07 | 44.332
18.5 | 1.242 | 0.03162 | -0.071 | 39.267
19 | 1.207 | 0.03671 | -0.071 | 32.891
19.5 | 1.178 | 0.03934 | -0.072 | 29.943

## 124. Re 14M Mach 0.10 (2)
BIGFOIL.COM POLAR EXPORT
NACA67A118
NACA67A118 |  |  |  | Cl Max: | 1.5007 | at alpha= | 20 | deg
XFOIL ncrit=9 |  |  |  | L/D Max: | 71.3995 | at alpha= | 11 | deg
Re: | 14000000 |  |  | Cd Min: | 0.03363 | at alpha= | 20 | deg
Mach: | 0.1 |  |  | Cl=0 at alpha= | -1.5435 | deg
|  |  |  | @ Cl=0.1, Cd= | 0.0036578
|  |  |  | @ Cl=0.4, Cd= | 0.0077781
|  |  |  | @ Cl=0.6, Cd= | 0.0094999
alpha (deg) | Cl | Cd | Cm | Cl/Cd
-20 | -1.4231 | 0.0283 | -0.1042 | -50.2862
-19.5 | -1.4017 | 0.02641 | -0.1021 | -53.0746
-19 | -1.3759 | 0.02484 | -0.1003 | -55.3905
-18.5 | -1.3479 | 0.02339 | -0.0986 | -57.6272
-18 | -1.3209 | 0.02197 | -0.0965 | -60.1229
-17.5 | -1.2926 | 0.02068 | -0.0943 | -62.5048
-17 | -1.2645 | 0.01942 | -0.092 | -65.1133
-16.5 | -1.2307 | 0.01845 | -0.0902 | -66.7046
-16 | -1.199 | 0.0174 | -0.0881 | -68.908
-15.5 | -1.1619 | 0.01659 | -0.0866 | -70.0362
-15 | -1.1271 | 0.01573 | -0.0846 | -71.6529
-14.5 | -1.088 | 0.01504 | -0.0832 | -72.3404
-14 | -1.0503 | 0.01431 | -0.0814 | -73.3962
-13.5 | -1.0138 | 0.01357 | -0.0795 | -74.7089
-13 | -0.9733 | 0.01297 | -0.078 | -75.0424
-12.5 | -0.9324 | 0.01243 | -0.0765 | -75.0121
-12 | -0.8931 | 0.01185 | -0.0747 | -75.3671
-11.5 | -0.8503 | 0.01136 | -0.0734 | -74.8504
-11 | -0.8078 | 0.01087 | -0.0721 | -74.3146
-10.5 | -0.7658 | 0.01039 | -0.0705 | -73.7055
-10 | -0.7217 | 0.00995 | -0.0693 | -72.5327
-9.5 | -0.6765 | 0.00956 | -0.0682 | -70.7636
-9 | -0.6338 | 0.00913 | -0.0667 | -69.4195
-8.5 | -0.5886 | 0.00876 | -0.0655 | -67.1918
-8 | -0.5428 | 0.0084 | -0.0644 | -64.619
-7.5 | -0.4971 | 0.00807 | -0.0633 | -61.5985
-7 | -0.4518 | 0.00775 | -0.062 | -58.2968
-6.5 | -0.4049 | 0.00746 | -0.061 | -54.2761
-6 | -0.3585 | 0.00718 | -0.0599 | -49.9304
-5.5 | -0.313 | 0.00689 | -0.0586 | -45.4282
-5 | -0.2666 | 0.00663 | -0.0574 | -40.2112
-4.5 | -0.222 | 0.00635 | -0.0558 | -34.9606
-4 | -0.1798 | 0.00601 | -0.0537 | -29.9168
-3.5 | -0.1387 | 0.00568 | -0.0513 | -24.419
-3 | -0.1006 | 0.00528 | -0.0483 | -19.053
-2.5 | -0.063 | 0.00493 | -0.045 | -12.7789
-2 | -0.0304 | 0.00469 | -0.0406 | -6.4819
-1.5 | 0.0029 | 0.00443 | -0.0362 | 0.65463
-1 | 0.0386 | 0.00404 | -0.0325 | 9.5545
-0.5 | 0.0688 | 0.00343 | -0.0278 | 20.0583
0 | 0.1003 | 0.00366 | -0.0232 | 27.4044
0.5 | 0.13 | 0.0037 | -0.0183 | 35.1351
1 | 0.1676 | 0.00363 | -0.015 | 46.1708
1.5 | 0.1727 | 0.00412 | -0.0045 | 41.9175
2.5 | 0.1977 | 0.00543 | 0.0125 | 36.4088
3 | 0.2314 | 0.00593 | 0.0163 | 39.0219
3.5 | 0.2664 | 0.00637 | 0.0199 | 41.821
4 | 0.3083 | 0.00673 | 0.022 | 45.8098
4.5 | 0.348 | 0.00717 | 0.0244 | 48.5356
5 | 0.3865 | 0.00765 | 0.0271 | 50.5229
5.5 | 0.4297 | 0.00806 | 0.0288 | 53.3127
6 | 0.4744 | 0.00843 | 0.0302 | 56.2752
6.5 | 0.518 | 0.00882 | 0.0317 | 58.7302
7 | 0.5628 | 0.0092 | 0.033 | 61.1739
7.5 | 0.6087 | 0.00957 | 0.0341 | 63.605
8 | 0.6533 | 0.00997 | 0.0353 | 65.5266
8.5 | 0.6976 | 0.01038 | 0.0366 | 67.2062
9 | 0.7423 | 0.0108 | 0.0377 | 68.7315
9.5 | 0.7871 | 0.01124 | 0.0388 | 70.0267
10 | 0.8299 | 0.01171 | 0.0402 | 70.8711
10.5 | 0.8714 | 0.01224 | 0.0417 | 71.1928
11 | 0.9132 | 0.01279 | 0.0432 | 71.3995
11.5 | 0.9543 | 0.01338 | 0.0447 | 71.3229
12 | 0.9909 | 0.01412 | 0.0468 | 70.1771
12.5 | 1.0302 | 0.0148 | 0.0485 | 69.6081
13 | 1.0705 | 0.01547 | 0.0499 | 69.1984
13.5 | 1.106 | 0.01633 | 0.052 | 67.7281
14 | 1.1437 | 0.01712 | 0.0536 | 66.8049
14.5 | 1.1819 | 0.01793 | 0.0551 | 65.9175
15 | 1.2167 | 0.01887 | 0.057 | 64.478
15.5 | 1.2518 | 0.01986 | 0.0587 | 63.0312
16 | 1.2846 | 0.02095 | 0.0606 | 61.3174
16.5 | 1.3185 | 0.022 | 0.0623 | 59.9318
17 | 1.3492 | 0.02327 | 0.0643 | 57.9802
17.5 | 1.3758 | 0.02476 | 0.0666 | 55.5654
18 | 1.4036 | 0.02624 | 0.0686 | 53.4909
18.5 | 1.4293 | 0.02791 | 0.0706 | 51.211
19 | 1.4524 | 0.02982 | 0.0726 | 48.7056
19.5 | 1.4787 | 0.03156 | 0.0741 | 46.8536
20 | 1.5007 | 0.03363 | 0.0759 | 44.6238

## 125. Re 14M Mach 0.25 (1)
BIGFOIL.COM POLAR EXPORT
NACA67A118
NACA67A118 |  |  |  | Cl Max: | 1.282 | at alpha= | 12.5 | deg
JavaFoil+Calcfoil stall+Eppler ext transition |  |  |  | L/D Max: | 101.587 | at alpha= | 8.5 | deg
Re: | 14000000 |  |  | Cd Min: | 0.00536 | at alpha= | -2 | deg
Mach: | 0.25 |  |  | Cl=0 at alpha= | -0.83846 | deg
|  |  |  | @ Cl=0.1, Cd= | 0.0059287
|  |  |  | @ Cl=0.4, Cd= | 0.0062264
|  |  |  | @ Cl=0.6, Cd= | 0.00754
alpha (deg) | Cl | Cd | Cm | Cl/Cd
-18 | -0.709 | 0.13123 | 0.019 | -5.4
-17.5 | -0.761 | 0.11835 | 0.019 | -6.428
-17 | -0.811 | 0.10509 | 0.019 | -7.718
-16.5 | -0.866 | 0.08661 | 0.02 | -10.004
-16 | -0.957 | 0.04959 | 0.022 | -19.294
-15.5 | -1.054 | 0.02527 | 0.023 | -41.713
-15 | -1.088 | 0.0228 | 0.022 | -47.709
-14.5 | -1.119 | 0.01954 | 0.021 | -57.276
-14 | -1.139 | 0.01767 | 0.02 | -64.496
-13.5 | -1.151 | 0.0164 | 0.018 | -70.158
-13 | -1.155 | 0.01537 | 0.017 | -75.141
-12.5 | -1.152 | 0.01444 | 0.015 | -79.778
-12 | -1.142 | 0.01373 | 0.014 | -83.174
-11.5 | -1.126 | 0.013 | 0.013 | -86.604
-11 | -1.104 | 0.01237 | 0.011 | -89.22
-10.5 | -1.076 | 0.01178 | 0.01 | -91.345
-10 | -1.043 | 0.01127 | 0.008 | -92.594
-9.5 | -1.004 | 0.01074 | 0.007 | -93.438
-9 | -0.96 | 0.01028 | 0.005 | -93.389
-8.5 | -0.914 | 0.00979 | 0.004 | -93.32
-8 | -0.864 | 0.0094 | 0.002 | -91.871
-7.5 | -0.812 | 0.00899 | 0.001 | -90.349
-7 | -0.758 | 0.00861 | -0.001 | -88.057
-6.5 | -0.702 | 0.00825 | -0.002 | -85.079
-6 | -0.644 | 0.00795 | -0.004 | -81.055
-5.5 | -0.585 | 0.00764 | -0.005 | -76.655
-5 | -0.525 | 0.0074 | -0.007 | -70.986
-4.5 | -0.464 | 0.00712 | -0.009 | -65.174
-4 | -0.402 | 0.00691 | -0.01 | -58.146
-3.5 | -0.339 | 0.00667 | -0.012 | -50.82
-3 | -0.276 | 0.00619 | -0.013 | -44.633
-2.5 | -0.213 | 0.00592 | -0.015 | -35.888
-2 | -0.149 | 0.00536 | -0.016 | -27.754
-1.5 | -0.085 | 0.00562 | -0.018 | -15.122
-1 | -0.021 | 0.00563 | -0.019 | -3.669
-0.5 | 0.044 | 0.00564 | -0.021 | 7.768
0 | 0.108 | 0.00597 | -0.023 | 18.083
0.5 | 0.172 | 0.00577 | -0.024 | 29.835
1 | 0.236 | 0.00559 | -0.026 | 42.274
1.5 | 0.3 | 0.006 | -0.027 | 50.011
2 | 0.363 | 0.00615 | -0.029 | 59.005
2.5 | 0.426 | 0.00628 | -0.03 | 67.837
3 | 0.489 | 0.00674 | -0.032 | 72.519
3.5 | 0.551 | 0.00705 | -0.033 | 78.204
4 | 0.613 | 0.00767 | -0.035 | 79.925
4.5 | 0.674 | 0.00799 | -0.036 | 84.414
5 | 0.735 | 0.0083 | -0.038 | 88.49
5.5 | 0.794 | 0.00865 | -0.039 | 91.845
6 | 0.852 | 0.00895 | -0.041 | 95.264
6.5 | 0.908 | 0.0093 | -0.042 | 97.651
7 | 0.961 | 0.00965 | -0.044 | 99.65
7.5 | 1.012 | 0.01002 | -0.045 | 101.023
8 | 1.06 | 0.01045 | -0.047 | 101.437
8.5 | 1.104 | 0.01087 | -0.048 | 101.587
9 | 1.144 | 0.0117 | -0.05 | 97.759
9.5 | 1.18 | 0.01227 | -0.051 | 96.201
10 | 1.212 | 0.01284 | -0.052 | 94.391
10.5 | 1.238 | 0.01356 | -0.054 | 91.312
11 | 1.258 | 0.01418 | -0.055 | 88.738
11.5 | 1.273 | 0.01494 | -0.057 | 85.173
12 | 1.281 | 0.0157 | -0.058 | 81.563
12.5 | 1.282 | 0.0165 | -0.059 | 77.722
13 | 1.276 | 0.01747 | -0.06 | 73.06
13.5 | 1.264 | 0.01875 | -0.062 | 67.408
14 | 1.244 | 0.01971 | -0.063 | 63.14
14.5 | 1.218 | 0.02102 | -0.064 | 57.933
15 | 1.183 | 0.02297 | -0.065 | 51.5
15.5 | 1.141 | 0.02511 | -0.066 | 45.464
16 | 1.093 | 0.02767 | -0.067 | 39.499
16.5 | 1.036 | 0.03221 | -0.068 | 32.179
17 | 0.915 | 0.06401 | -0.061 | 14.295
17.5 | 0.82 | 0.09992 | -0.054 | 8.211

## 126. Re 14M Mach 0.25 (2)
BIGFOIL.COM POLAR EXPORT
NACA67A118
NACA67A118 |  |  |  | Cl Max: | 1.4881 | at alpha= | 20 | deg
XFOIL ncrit=9 |  |  |  | L/D Max: | 66.6971 | at alpha= | 10.5 | deg
Re: | 14000000 |  |  | Cd Min: | 0.04251 | at alpha= | 20 | deg
Mach: | 0.25 |  |  | Cl=0 at alpha= | -1.874 | deg
|  |  |  | @ Cl=0.1, Cd= | 0.0034504
|  |  |  | @ Cl=0.4, Cd= | 0.0083204
|  |  |  | @ Cl=0.6, Cd= | 0.010123
alpha (deg) | Cl | Cd | Cm | Cl/Cd
-20 | -1.4134 | 0.03605 | -0.1259 | -39.2067
-19.5 | -1.3977 | 0.03304 | -0.1237 | -42.3033
-19 | -1.3784 | 0.0304 | -0.1213 | -45.3421
-18.5 | -1.3556 | 0.02811 | -0.1187 | -48.2248
-18 | -1.3305 | 0.02609 | -0.116 | -50.9966
-17.5 | -1.3035 | 0.02431 | -0.1132 | -53.6199
-17 | -1.2735 | 0.02272 | -0.1104 | -56.0519
-16.5 | -1.243 | 0.02124 | -0.1075 | -58.5217
-16 | -1.2112 | 0.01987 | -0.1046 | -60.9562
-15.5 | -1.1775 | 0.01862 | -0.1018 | -63.2385
-15 | -1.1411 | 0.01755 | -0.0992 | -65.0199
-14.5 | -1.1036 | 0.01657 | -0.0967 | -66.6023
-14 | -1.0633 | 0.01573 | -0.0945 | -67.5969
-13.5 | -1.0241 | 0.01491 | -0.092 | -68.6854
-13 | -0.9836 | 0.01413 | -0.0897 | -69.6108
-12.5 | -0.942 | 0.01344 | -0.0875 | -70.0893
-12 | -0.9005 | 0.01277 | -0.0853 | -70.5168
-11.5 | -0.8552 | 0.01222 | -0.0836 | -69.9836
-11 | -0.8135 | 0.01158 | -0.0814 | -70.2504
-10.5 | -0.7685 | 0.01106 | -0.0797 | -69.4846
-10 | -0.7218 | 0.01059 | -0.0782 | -68.1586
-9.5 | -0.6773 | 0.01009 | -0.0764 | -67.1259
-9 | -0.6314 | 0.00965 | -0.0748 | -65.4301
-8.5 | -0.5848 | 0.00923 | -0.0733 | -63.3586
-8 | -0.538 | 0.00883 | -0.0719 | -60.9287
-7.5 | -0.4917 | 0.00846 | -0.0703 | -58.1206
-7 | -0.4437 | 0.00811 | -0.0691 | -54.7102
-6.5 | -0.3952 | 0.0078 | -0.0679 | -50.6667
-6 | -0.3489 | 0.00747 | -0.0663 | -46.7068
-5.5 | -0.3007 | 0.00718 | -0.0651 | -41.8802
-5 | -0.253 | 0.00689 | -0.0638 | -36.7199
-4.5 | -0.2072 | 0.00659 | -0.062 | -31.4416
-4 | -0.1631 | 0.00625 | -0.06 | -26.096
-3.5 | -0.1217 | 0.00586 | -0.0574 | -20.7679
-3 | -0.0824 | 0.00545 | -0.0543 | -15.1193
-2.5 | -0.0427 | 0.00507 | -0.0512 | -8.4221
-2 | -0.0064 | 0.00474 | -0.0473 | -1.3502
-1 | 0.0444 | 0.004 | -0.0346 | 11.1
-0.5 | 0.0727 | 0.00338 | -0.029 | 21.5089
0 | 0.1076 | 0.00347 | -0.0248 | 31.0086
0.5 | 0.1301 | 0.00356 | -0.018 | 36.5449
1 | 0.1677 | 0.00359 | -0.0143 | 46.7131
2 | 0.1656 | 0.00492 | 0.0096 | 33.6585
2.5 | 0.1838 | 0.00564 | 0.017 | 32.5887
3 | 0.2178 | 0.00617 | 0.0211 | 35.2998
3.5 | 0.2547 | 0.00664 | 0.0245 | 38.3584
4 | 0.2948 | 0.00707 | 0.0272 | 41.6973
4.5 | 0.3358 | 0.00753 | 0.0298 | 44.595
5 | 0.375 | 0.00806 | 0.0326 | 46.5261
5.5 | 0.4182 | 0.00851 | 0.0347 | 49.1422
6 | 0.4653 | 0.00888 | 0.036 | 52.3986
6.5 | 0.512 | 0.00927 | 0.0374 | 55.2319
7 | 0.5564 | 0.00973 | 0.0392 | 57.184
7.5 | 0.603 | 0.01015 | 0.0406 | 59.4089
8 | 0.6511 | 0.01054 | 0.0417 | 61.7742
8.5 | 0.6974 | 0.01099 | 0.0431 | 63.4577
9 | 0.7417 | 0.01152 | 0.0448 | 64.3837
9.5 | 0.7883 | 0.01199 | 0.0462 | 65.7465
10 | 0.8342 | 0.01251 | 0.0476 | 66.6827
10.5 | 0.8764 | 0.01314 | 0.0497 | 66.6971
11 | 0.9164 | 0.01388 | 0.052 | 66.0231
11.5 | 0.9596 | 0.01453 | 0.0539 | 66.0427
12 | 0.9991 | 0.01533 | 0.0562 | 65.1729
12.5 | 1.0386 | 0.01618 | 0.0586 | 64.1904
13 | 1.0802 | 0.01697 | 0.0605 | 63.6535
13.5 | 1.1183 | 0.01791 | 0.063 | 62.44
14 | 1.1576 | 0.01886 | 0.0651 | 61.3786
14.5 | 1.1956 | 0.01992 | 0.0674 | 60.0201
15 | 1.23 | 0.02114 | 0.0701 | 58.1835
15.5 | 1.266 | 0.02237 | 0.0725 | 56.5937
16 | 1.2958 | 0.02394 | 0.0754 | 54.127
16.5 | 1.3318 | 0.02525 | 0.0776 | 52.7446
17 | 1.3593 | 0.02705 | 0.0805 | 50.2514
17.5 | 1.3841 | 0.02911 | 0.0834 | 47.5472
18 | 1.4134 | 0.03098 | 0.0857 | 45.623
18.5 | 1.4366 | 0.03333 | 0.0883 | 43.1023
19 | 1.4571 | 0.03601 | 0.0907 | 40.4638
20 | 1.4881 | 0.04251 | 0.0948 | 35.0059

## 127. Re 14M Mach 0.50 (1)
BIGFOIL.COM POLAR EXPORT
NACA67A118
NACA67A118 |  |  |  | Cl Max: | 1.175 | at alpha= | 20 | deg
JavaFoil+Calcfoil stall+Eppler ext transition |  |  |  | L/D Max: | 89.444 | at alpha= | 6.5 | deg
Re: | 14000000 |  |  | Cd Min: | 0.00588 | at alpha= | -1 | deg
Mach: | 0.5 |  |  | Cl=0 at alpha= | -0.84028 | deg
|  |  |  | @ Cl=0.1, Cd= | 0.006303
|  |  |  | @ Cl=0.4, Cd= | 0.0063723
|  |  |  | @ Cl=0.6, Cd= | 0.0081296
alpha (deg) | Cl | Cd | Cm | Cl/Cd
-20 | -1.084 | 0.17855 | 0.025 | -6.074
-19.5 | -1.056 | 0.17327 | 0.024 | -6.095
-19 | -1.031 | 0.15904 | 0.023 | -6.483
-18.5 | -1.002 | 0.15335 | 0.022 | -6.532
-18 | -0.972 | 0.15112 | 0.021 | -6.435
-17.5 | -0.943 | 0.14867 | 0.019 | -6.342
-17 | -0.918 | 0.13181 | 0.019 | -6.968
-16.5 | -0.893 | 0.12077 | 0.019 | -7.397
-16 | -0.862 | 0.11887 | 0.017 | -7.248
-15.5 | -0.838 | 0.10167 | 0.017 | -8.247
-15 | -0.806 | 0.09998 | 0.015 | -8.066
-14.5 | -0.778 | 0.10245 | 0.014 | -7.59
-14 | -0.745 | 0.10666 | 0.012 | -6.989
-13.5 | -0.722 | 0.0891 | 0.012 | -8.108
-13 | -0.719 | 0.06513 | 0.014 | -11.041
-12.5 | -0.788 | 0.02047 | 0.017 | -38.489
-12 | -0.634 | 0.08347 | 0.009 | -7.593
-11.5 | -0.607 | 0.07509 | 0.008 | -8.087
-11 | -0.688 | 0.01884 | 0.012 | -36.506
-10.5 | -0.661 | 0.01615 | 0.011 | -40.906
-10 | -0.526 | 0.06083 | 0.006 | -8.65
-9.5 | -0.594 | 0.01523 | 0.007 | -38.996
-9 | -0.865 | 0.01365 | 0.006 | -63.377
-8.5 | -0.899 | 0.01254 | 0.004 | -71.713
-8 | -0.888 | 0.01163 | 0.002 | -76.372
-7.5 | -0.857 | 0.01093 | 0.001 | -78.413
-7 | -0.814 | 0.01026 | -0.001 | -79.332
-6.5 | -0.762 | 0.00973 | -0.003 | -78.326
-6 | -0.705 | 0.00923 | -0.004 | -76.402
-5.5 | -0.644 | 0.00856 | -0.006 | -75.278
-5 | -0.58 | 0.00812 | -0.008 | -71.481
-4.5 | -0.514 | 0.00778 | -0.009 | -66.06
-4 | -0.446 | 0.00733 | -0.011 | -60.818
-3.5 | -0.377 | 0.00704 | -0.013 | -53.475
-3 | -0.307 | 0.00672 | -0.015 | -45.64
-2.5 | -0.236 | 0.00645 | -0.016 | -36.62
-2 | -0.166 | 0.00616 | -0.018 | -26.861
-1.5 | -0.095 | 0.00602 | -0.02 | -15.73
-1 | -0.023 | 0.00588 | -0.022 | -3.915
-0.5 | 0.049 | 0.00603 | -0.023 | 8.09
0 | 0.12 | 0.00641 | -0.025 | 18.766
0.5 | 0.192 | 0.0062 | -0.027 | 30.955
1 | 0.263 | 0.00612 | -0.028 | 43.002
1.5 | 0.334 | 0.00641 | -0.03 | 52.16
2 | 0.404 | 0.00637 | -0.032 | 63.396
2.5 | 0.474 | 0.00683 | -0.034 | 69.358
3 | 0.543 | 0.00751 | -0.035 | 72.326
3.5 | 0.612 | 0.00826 | -0.037 | 74.08
4 | 0.68 | 0.00874 | -0.039 | 77.801
4.5 | 0.747 | 0.00914 | -0.041 | 81.694
5 | 0.812 | 0.00959 | -0.042 | 84.634
5.5 | 0.875 | 0.01008 | -0.044 | 86.822
6 | 0.935 | 0.01051 | -0.046 | 88.939
6.5 | 0.987 | 0.01104 | -0.047 | 89.444
7 | 1.032 | 0.01161 | -0.049 | 88.903
7.5 | 1.065 | 0.0122 | -0.05 | 87.235
8 | 1.078 | 0.01346 | -0.052 | 80.049
8.5 | 1.054 | 0.01454 | -0.054 | 72.448
9 | 0.886 | 0.01628 | -0.055 | 54.401
9.5 | 0.706 | 0.01812 | -0.056 | 38.951
10 | 0.737 | 0.01896 | -0.058 | 38.904
10.5 | 0.641 | 0.07316 | -0.031 | 8.765
11 | 0.806 | 0.01941 | -0.061 | 41.537
11.5 | 0.828 | 0.02379 | -0.062 | 34.81
12 | 0.73 | 0.08077 | -0.038 | 9.036
12.5 | 0.905 | 0.02144 | -0.066 | 42.188
13 | 0.93 | 0.02468 | -0.067 | 37.675
13.5 | 0.837 | 0.07603 | -0.05 | 11.009
14 | 0.857 | 0.08651 | -0.049 | 9.909
14.5 | 0.872 | 0.10276 | -0.044 | 8.482
15 | 0.897 | 0.10788 | -0.044 | 8.318
15.5 | 0.927 | 0.11221 | -0.046 | 8.262
16 | 0.966 | 0.10834 | -0.052 | 8.92
16.5 | 0.992 | 0.11688 | -0.052 | 8.487
17 | 1.007 | 0.14167 | -0.048 | 7.107
17.5 | 1.037 | 0.14327 | -0.05 | 7.239
18 | 1.067 | 0.14831 | -0.052 | 7.195
18.5 | 1.097 | 0.15335 | -0.054 | 7.151
19 | 1.119 | 0.18069 | -0.053 | 6.191
19.5 | 1.147 | 0.18854 | -0.055 | 6.084
20 | 1.175 | 0.19627 | -0.056 | 5.988

## 128. Re 14M Mach 0.50 (2)
BIGFOIL.COM POLAR EXPORT
NACA67A118
NACA67A118 |  |  |  | Cl Max: | 1.0735 | at alpha= | 12.5 | deg
XFOIL ncrit=9 |  |  |  | L/D Max: | 51.5468 | at alpha= | 10 | deg
Re: | 14000000 |  |  | Cd Min: | 0.04062 | at alpha= | 14 | deg
Mach: | 0.5 |  |  | Cl=0 at alpha= | -99 | deg
|  |  |  | @ Cl=0.1, Cd= | 0.00287
|  |  |  | @ Cl=0.4, Cd= | 0.01077
|  |  |  | @ Cl=0.6, Cd= | 0.012953
alpha (deg) | Cl | Cd | Cm | Cl/Cd
0 | 0.1306 | 0.00287 | -0.03 | 45.5052
0.5 | 0.1499 | 0.00302 | -0.0207 | 49.6358
1 | 0.132 | 0.00361 | -0.0032 | 36.5651
1.5 | 0.1449 | 0.00424 | 0.0072 | 34.1745
2 | 0.1469 | 0.00521 | 0.0194 | 28.1958
2.5 | 0.1438 | 0.00647 | 0.032 | 22.2257
3 | 0.164 | 0.0074 | 0.0399 | 22.1622
3.5 | 0.2 | 0.00808 | 0.0448 | 24.7525
4 | 0.2429 | 0.00867 | 0.0484 | 28.0161
4.5 | 0.2865 | 0.0093 | 0.0518 | 30.8065
5 | 0.3318 | 0.00991 | 0.055 | 33.4813
5.5 | 0.3781 | 0.01055 | 0.058 | 35.8389
6 | 0.4308 | 0.01108 | 0.06 | 38.8809
6.5 | 0.4837 | 0.01161 | 0.062 | 41.6624
7 | 0.5378 | 0.01215 | 0.0641 | 44.2634
7.5 | 0.5885 | 0.01283 | 0.0667 | 45.8691
8 | 0.6435 | 0.01342 | 0.0688 | 47.9508
8.5 | 0.698 | 0.01406 | 0.0713 | 49.6444
9 | 0.7495 | 0.01484 | 0.0743 | 50.5054
9.5 | 0.8019 | 0.01565 | 0.0773 | 51.2396
10 | 0.8531 | 0.01655 | 0.0807 | 51.5468
10.5 | 0.901 | 0.01763 | 0.0847 | 51.1061
11 | 0.9512 | 0.01873 | 0.0887 | 50.7848
11.5 | 1.0001 | 0.01996 | 0.0932 | 50.1052
12 | 1.0445 | 0.02146 | 0.0983 | 48.6719
12.5 | 1.0735 | 0.02375 | 0.1051 | 45.2
13 | 1.0601 | 0.02814 | 0.1143 | 37.6724
13.5 | 1.0302 | 0.03395 | 0.1221 | 30.3446
14 | 1.0008 | 0.04062 | 0.1271 | 24.6381

## 129. Re 16M Mach 0.00 (1)
BIGFOIL.COM POLAR EXPORT
NACA67A118
NACA67A118 |  |  |  | Cl Max: | 1.385 | at alpha= | 14.5 | deg
JavaFoil+Calcfoil stall+Eppler ext transition |  |  |  | L/D Max: | 107.878 | at alpha= | 8.5 | deg
Re: | 16000000 |  |  | Cd Min: | 0.00548 | at alpha= | -2 | deg
Mach: | 0 |  |  | Cl=0 at alpha= | -0.83871 | deg
|  |  |  | @ Cl=0.1, Cd= | 0.0060019
|  |  |  | @ Cl=0.4, Cd= | 0.0063638
|  |  |  | @ Cl=0.6, Cd= | 0.0073583
alpha (deg) | Cl | Cd | Cm | Cl/Cd
-20 | -1.039 | 0.09271 | 0.028 | -11.21
-19.5 | -1.093 | 0.06434 | 0.029 | -16.984
-19 | -1.161 | 0.03829 | 0.03 | -30.331
-18.5 | -1.194 | 0.03111 | 0.03 | -38.386
-18 | -1.215 | 0.0274 | 0.029 | -44.359
-17.5 | -1.232 | 0.02478 | 0.028 | -49.718
-17 | -1.245 | 0.0228 | 0.026 | -54.575
-16.5 | -1.256 | 0.02083 | 0.025 | -60.27
-16 | -1.262 | 0.01923 | 0.024 | -65.661
-15.5 | -1.265 | 0.0179 | 0.023 | -70.696
-15 | -1.264 | 0.01667 | 0.022 | -75.857
-14.5 | -1.259 | 0.01584 | 0.02 | -79.439
-14 | -1.249 | 0.01492 | 0.019 | -83.716
-13.5 | -1.236 | 0.01413 | 0.018 | -87.465
-13 | -1.219 | 0.0134 | 0.016 | -90.977
-12.5 | -1.198 | 0.0128 | 0.015 | -93.541
-12 | -1.172 | 0.01227 | 0.014 | -95.517
-11.5 | -1.143 | 0.01173 | 0.012 | -97.509
-11 | -1.111 | 0.01125 | 0.011 | -98.734
-10.5 | -1.075 | 0.01075 | 0.009 | -99.97
-10 | -1.035 | 0.01032 | 0.008 | -100.362
-9.5 | -0.992 | 0.0099 | 0.007 | -100.182
-9 | -0.945 | 0.0095 | 0.005 | -99.449
-8.5 | -0.896 | 0.0091 | 0.004 | -98.558
-8 | -0.846 | 0.00875 | 0.002 | -96.624
-7.5 | -0.793 | 0.00841 | 0.001 | -94.337
-7 | -0.739 | 0.00811 | -0.001 | -91.167
-6.5 | -0.684 | 0.00778 | -0.002 | -87.829
-6 | -0.627 | 0.00751 | -0.004 | -83.46
-5.5 | -0.569 | 0.00722 | -0.005 | -78.829
-5 | -0.51 | 0.007 | -0.007 | -72.838
-4.5 | -0.45 | 0.00681 | -0.008 | -66.158
-4 | -0.39 | 0.00662 | -0.01 | -58.955
-3.5 | -0.329 | 0.00648 | -0.011 | -50.814
-3 | -0.268 | 0.00627 | -0.013 | -42.746
-2.5 | -0.206 | 0.00586 | -0.014 | -35.215
-2 | -0.144 | 0.00548 | -0.016 | -26.358
-1.5 | -0.082 | 0.00603 | -0.017 | -13.685
-1 | -0.02 | 0.00603 | -0.019 | -3.323
-0.5 | 0.042 | 0.00614 | -0.02 | 6.91
0 | 0.105 | 0.00599 | -0.022 | 17.487
0.5 | 0.167 | 0.00618 | -0.023 | 27.025
1 | 0.229 | 0.0057 | -0.025 | 40.175
1.5 | 0.291 | 0.00602 | -0.026 | 48.38
2 | 0.352 | 0.00623 | -0.028 | 56.48
2.5 | 0.413 | 0.0064 | -0.029 | 64.56
3 | 0.474 | 0.0065 | -0.031 | 72.97
3.5 | 0.535 | 0.00675 | -0.032 | 79.265
4 | 0.595 | 0.00734 | -0.034 | 81.029
4.5 | 0.655 | 0.00756 | -0.035 | 86.577
5 | 0.714 | 0.00783 | -0.037 | 91.163
5.5 | 0.772 | 0.0081 | -0.038 | 95.32
6 | 0.829 | 0.00839 | -0.04 | 98.759
6.5 | 0.884 | 0.0087 | -0.041 | 101.592
7 | 0.937 | 0.00902 | -0.043 | 103.909
7.5 | 0.989 | 0.00934 | -0.044 | 105.856
8 | 1.038 | 0.00969 | -0.045 | 107.06
8.5 | 1.085 | 0.01005 | -0.047 | 107.878
9 | 1.129 | 0.01051 | -0.048 | 107.383
9.5 | 1.17 | 0.01123 | -0.05 | 104.124
10 | 1.208 | 0.01173 | -0.051 | 102.99
10.5 | 1.242 | 0.01228 | -0.052 | 101.19
11 | 1.274 | 0.01281 | -0.054 | 99.447
11.5 | 1.301 | 0.01332 | -0.055 | 97.68
12 | 1.325 | 0.0139 | -0.056 | 95.298
12.5 | 1.345 | 0.01457 | -0.057 | 92.323
13 | 1.361 | 0.01523 | -0.059 | 89.372
13.5 | 1.373 | 0.01599 | -0.06 | 85.865
14 | 1.381 | 0.01679 | -0.061 | 82.247
14.5 | 1.385 | 0.01763 | -0.062 | 78.557
15 | 1.385 | 0.01861 | -0.064 | 74.436
15.5 | 1.382 | 0.0195 | -0.065 | 70.899
16 | 1.376 | 0.02054 | -0.066 | 66.981
16.5 | 1.366 | 0.02186 | -0.067 | 62.476
17 | 1.353 | 0.02324 | -0.068 | 58.204
17.5 | 1.337 | 0.02471 | -0.069 | 54.082
18 | 1.318 | 0.02647 | -0.07 | 49.778
18.5 | 1.295 | 0.02876 | -0.071 | 45.035
19 | 1.269 | 0.03231 | -0.071 | 39.282
19.5 | 1.243 | 0.03563 | -0.072 | 34.878

## 130. Re 16M Mach 0.00 (2)
BIGFOIL.COM POLAR EXPORT
NACA67A118
NACA67A118 |  |  |  | Cl Max: | 1.5141 | at alpha= | 20 | deg
XFOIL ncrit=9 |  |  |  | L/D Max: | 74.2217 | at alpha= | 10.5 | deg
Re: | 16000000 |  |  | Cd Min: | 0.03141 | at alpha= | 20 | deg
Mach: | 0 |  |  | Cl=0 at alpha= | -1.5196 | deg
|  |  |  | @ Cl=0.1, Cd= | 0.0040259
|  |  |  | @ Cl=0.4, Cd= | 0.007521
|  |  |  | @ Cl=0.6, Cd= | 0.0091682
alpha (deg) | Cl | Cd | Cm | Cl/Cd
-20 | -1.4358 | 0.02637 | -0.099 | -54.4482
-19.5 | -1.4135 | 0.02468 | -0.097 | -57.2731
-19 | -1.3834 | 0.02341 | -0.0957 | -59.0944
-18.5 | -1.3573 | 0.02201 | -0.0937 | -61.6674
-18 | -1.3278 | 0.02081 | -0.092 | -63.8059
-17.5 | -1.2993 | 0.01963 | -0.0899 | -66.1895
-17 | -1.2696 | 0.0185 | -0.0879 | -68.627
-16.5 | -1.2367 | 0.01756 | -0.0861 | -70.4271
-16 | -1.2027 | 0.01665 | -0.0844 | -72.2342
-15.5 | -1.1687 | 0.0158 | -0.0826 | -73.9684
-15 | -1.1307 | 0.01509 | -0.0812 | -74.9304
-14.5 | -1.0923 | 0.01443 | -0.0798 | -75.6965
-14 | -1.0565 | 0.01372 | -0.0779 | -77.0044
-13.5 | -1.0174 | 0.01309 | -0.0764 | -77.7235
-13 | -0.9784 | 0.01249 | -0.0748 | -78.3347
-12.5 | -0.9388 | 0.01196 | -0.0733 | -78.495
-12 | -0.8968 | 0.01146 | -0.0721 | -78.2548
-11.5 | -0.8547 | 0.01097 | -0.0708 | -77.9125
-11 | -0.8144 | 0.01046 | -0.0691 | -77.8585
-10.5 | -0.7698 | 0.01006 | -0.0682 | -76.5209
-10 | -0.7262 | 0.00963 | -0.067 | -75.4102
-9.5 | -0.6835 | 0.00921 | -0.0656 | -74.2128
-9 | -0.6387 | 0.00884 | -0.0645 | -72.2511
-8.5 | -0.5936 | 0.00848 | -0.0634 | -70
-8 | -0.5494 | 0.00812 | -0.0621 | -67.6601
-7.5 | -0.504 | 0.00781 | -0.061 | -64.5327
-7 | -0.4579 | 0.00751 | -0.0599 | -60.972
-6.5 | -0.4118 | 0.00724 | -0.0588 | -56.8785
-6 | -0.3665 | 0.00695 | -0.0576 | -52.7338
-5.5 | -0.3199 | 0.0067 | -0.0565 | -47.7463
-5 | -0.2746 | 0.00644 | -0.0551 | -42.6398
-4.5 | -0.2291 | 0.00618 | -0.0538 | -37.0712
-4 | -0.186 | 0.00586 | -0.0519 | -31.7406
-3.5 | -0.1436 | 0.00554 | -0.0499 | -25.9206
-3 | -0.1059 | 0.00515 | -0.0468 | -20.5631
-2.5 | -0.0692 | 0.00487 | -0.0434 | -14.2094
-2 | -0.0367 | 0.00466 | -0.0389 | -7.8755
-1.5 | 0.0015 | 0.00442 | -0.0357 | 0.33937
-1 | 0.0424 | 0.00413 | -0.0332 | 10.2663
-0.5 | 0.0683 | 0.00387 | -0.0275 | 17.6486
0.5 | 0.1293 | 0.00417 | -0.0181 | 31.0072
1 | 0.1612 | 0.00392 | -0.0137 | 41.1224
1.5 | 0.1605 | 0.00428 | -0.0021 | 37.5
2 | 0.1676 | 0.00496 | 0.0076 | 33.7903
2.5 | 0.1996 | 0.00537 | 0.0118 | 37.1695
3 | 0.2338 | 0.00581 | 0.0155 | 40.241
3.5 | 0.272 | 0.00625 | 0.0183 | 43.52
4 | 0.3129 | 0.00658 | 0.0206 | 47.5532
4.5 | 0.354 | 0.00697 | 0.0228 | 50.7891
5 | 0.392 | 0.00745 | 0.0254 | 52.6174
5.5 | 0.4348 | 0.00783 | 0.0272 | 55.53
6 | 0.4806 | 0.00816 | 0.0283 | 58.8971
6.5 | 0.5258 | 0.0085 | 0.0295 | 61.8588
7 | 0.5686 | 0.00891 | 0.0311 | 63.8159
7.5 | 0.6136 | 0.00928 | 0.0322 | 66.1207
8 | 0.6599 | 0.00962 | 0.0331 | 68.5967
8.5 | 0.7048 | 0.00999 | 0.0342 | 70.5506
9 | 0.7469 | 0.01046 | 0.0357 | 71.4054
9.5 | 0.7916 | 0.01087 | 0.0367 | 72.8243
10 | 0.8361 | 0.0113 | 0.0377 | 73.9912
10.5 | 0.8773 | 0.01182 | 0.0392 | 74.2217
11 | 0.9169 | 0.0124 | 0.0409 | 73.9435
11.5 | 0.9577 | 0.01297 | 0.0424 | 73.8396
12 | 0.9977 | 0.01358 | 0.0439 | 73.4683
12.5 | 1.0344 | 0.01429 | 0.0458 | 72.3863
13 | 1.0738 | 0.01494 | 0.0473 | 71.8742
13.5 | 1.1127 | 0.01564 | 0.0487 | 71.1445
14 | 1.1481 | 0.01646 | 0.0506 | 69.7509
14.5 | 1.1849 | 0.01727 | 0.0522 | 68.6103
15 | 1.2239 | 0.01799 | 0.0534 | 68.0322
15.5 | 1.2552 | 0.01906 | 0.0555 | 65.8552
16 | 1.2896 | 0.02004 | 0.0571 | 64.3513
16.5 | 1.3249 | 0.02097 | 0.0585 | 63.1807
17 | 1.3531 | 0.02227 | 0.0607 | 60.7589
17.5 | 1.3841 | 0.02347 | 0.0624 | 58.9732
18 | 1.4109 | 0.02489 | 0.0645 | 56.6854
18.5 | 1.4381 | 0.02636 | 0.0663 | 54.5561
19 | 1.4636 | 0.02799 | 0.0681 | 52.2901
19.5 | 1.4887 | 0.0297 | 0.0697 | 50.1246
20 | 1.5141 | 0.03141 | 0.0712 | 48.2044

## 131. Re 16M Mach 0.10 (1)
BIGFOIL.COM POLAR EXPORT
NACA67A118
NACA67A118 |  |  |  | Cl Max: | 1.368 | at alpha= | 14.5 | deg
JavaFoil+Calcfoil stall+Eppler ext transition |  |  |  | L/D Max: | 107.468 | at alpha= | 8.5 | deg
Re: | 16000000 |  |  | Cd Min: | 0.0055 | at alpha= | -2 | deg
Mach: | 0.1 |  |  | Cl=0 at alpha= | -0.84127 | deg
|  |  |  | @ Cl=0.1, Cd= | 0.0060129
|  |  |  | @ Cl=0.4, Cd= | 0.0063884
|  |  |  | @ Cl=0.6, Cd= | 0.007397
alpha (deg) | Cl | Cd | Cm | Cl/Cd
-20 | -0.96 | 0.12063 | 0.025 | -7.958
-19.5 | -1.002 | 0.09573 | 0.026 | -10.47
-19 | -1.054 | 0.0689 | 0.028 | -15.3
-18.5 | -1.128 | 0.03958 | 0.029 | -28.501
-18 | -1.172 | 0.02963 | 0.029 | -39.546
-17.5 | -1.192 | 0.02663 | 0.028 | -44.778
-17 | -1.211 | 0.02395 | 0.027 | -50.566
-16.5 | -1.226 | 0.02171 | 0.025 | -56.467
-16 | -1.238 | 0.01982 | 0.024 | -62.455
-15.5 | -1.244 | 0.01846 | 0.023 | -67.403
-15 | -1.247 | 0.01717 | 0.022 | -72.588
-14.5 | -1.245 | 0.01608 | 0.02 | -77.392
-14 | -1.238 | 0.01517 | 0.019 | -81.62
-13.5 | -1.228 | 0.01436 | 0.018 | -85.489
-13 | -1.213 | 0.01369 | 0.016 | -88.562
-12.5 | -1.193 | 0.013 | 0.015 | -91.753
-12 | -1.17 | 0.01244 | 0.014 | -94.068
-11.5 | -1.142 | 0.01185 | 0.012 | -96.442
-11 | -1.111 | 0.01136 | 0.011 | -97.778
-10.5 | -1.076 | 0.01088 | 0.009 | -98.928
-10 | -1.037 | 0.01039 | 0.008 | -99.862
-9.5 | -0.994 | 0.00999 | 0.007 | -99.556
-9 | -0.948 | 0.00958 | 0.005 | -98.93
-8.5 | -0.899 | 0.00919 | 0.004 | -97.885
-8 | -0.849 | 0.00883 | 0.002 | -96.09
-7.5 | -0.796 | 0.00844 | 0.001 | -94.357
-7 | -0.742 | 0.00813 | -0.001 | -91.245
-6.5 | -0.687 | 0.0078 | -0.002 | -87.981
-6 | -0.63 | 0.00753 | -0.004 | -83.571
-5.5 | -0.572 | 0.00726 | -0.005 | -78.706
-5 | -0.512 | 0.00704 | -0.007 | -72.771
-4.5 | -0.453 | 0.00685 | -0.008 | -66.055
-4 | -0.392 | 0.00667 | -0.01 | -58.715
-3.5 | -0.331 | 0.00648 | -0.011 | -51.035
-3 | -0.269 | 0.00626 | -0.013 | -42.964
-2.5 | -0.207 | 0.00587 | -0.014 | -35.302
-2 | -0.145 | 0.0055 | -0.016 | -26.375
-1.5 | -0.083 | 0.00603 | -0.017 | -13.732
-1 | -0.02 | 0.00604 | -0.019 | -3.336
-0.5 | 0.043 | 0.00616 | -0.02 | 6.919
0 | 0.105 | 0.006 | -0.022 | 17.53
0.5 | 0.168 | 0.00619 | -0.023 | 27.128
1 | 0.23 | 0.00571 | -0.025 | 40.329
1.5 | 0.293 | 0.00604 | -0.027 | 48.476
2 | 0.354 | 0.00623 | -0.028 | 56.767
2.5 | 0.415 | 0.00644 | -0.03 | 64.495
3 | 0.477 | 0.00656 | -0.031 | 72.627
3.5 | 0.538 | 0.00676 | -0.033 | 79.468
4 | 0.598 | 0.00739 | -0.034 | 80.927
4.5 | 0.658 | 0.0076 | -0.035 | 86.56
5 | 0.717 | 0.00785 | -0.037 | 91.321
5.5 | 0.776 | 0.00816 | -0.038 | 95.03
6 | 0.833 | 0.00845 | -0.04 | 98.508
6.5 | 0.888 | 0.00874 | -0.041 | 101.527
7 | 0.941 | 0.00907 | -0.043 | 103.762
7.5 | 0.992 | 0.00941 | -0.044 | 105.416
8 | 1.041 | 0.00976 | -0.046 | 106.711
8.5 | 1.088 | 0.01012 | -0.047 | 107.468
9 | 1.132 | 0.01086 | -0.048 | 104.168
9.5 | 1.172 | 0.01133 | -0.05 | 103.447
10 | 1.209 | 0.01184 | -0.051 | 102.146
10.5 | 1.243 | 0.0124 | -0.052 | 100.221
11 | 1.273 | 0.01294 | -0.054 | 98.413
11.5 | 1.299 | 0.01348 | -0.055 | 96.341
12 | 1.321 | 0.0141 | -0.056 | 93.722
12.5 | 1.339 | 0.01478 | -0.058 | 90.571
13 | 1.353 | 0.01547 | -0.059 | 87.443
13.5 | 1.362 | 0.01624 | -0.06 | 83.838
14 | 1.367 | 0.01711 | -0.061 | 79.894
14.5 | 1.368 | 0.01805 | -0.063 | 75.755
15 | 1.365 | 0.01901 | -0.064 | 71.788
15.5 | 1.358 | 0.01997 | -0.065 | 68
16 | 1.347 | 0.0212 | -0.066 | 63.54
16.5 | 1.333 | 0.02255 | -0.067 | 59.11
17 | 1.315 | 0.02405 | -0.068 | 54.688
17.5 | 1.294 | 0.02572 | -0.069 | 50.325
18 | 1.27 | 0.02804 | -0.07 | 45.272
18.5 | 1.243 | 0.03044 | -0.071 | 40.831
19 | 1.211 | 0.03493 | -0.071 | 34.673
19.5 | 1.183 | 0.03706 | -0.072 | 31.92

## 132. Re 16M Mach 0.10 (2)
BIGFOIL.COM POLAR EXPORT
NACA67A118
NACA67A118 |  |  |  | Cl Max: | 1.514 | at alpha= | 20 | deg
XFOIL ncrit=9 |  |  |  | L/D Max: | 73.2196 | at alpha= | 10 | deg
Re: | 16000000 |  |  | Cd Min: | 0.0327 | at alpha= | 20 | deg
Mach: | 0.1 |  |  | Cl=0 at alpha= | -1.5551 | deg
|  |  |  | @ Cl=0.1, Cd= | 0.0041519
|  |  |  | @ Cl=0.4, Cd= | 0.0076104
|  |  |  | @ Cl=0.6, Cd= | 0.0092592
alpha (deg) | Cl | Cd | Cm | Cl/Cd
-20 | -1.4392 | 0.02731 | -0.1029 | -52.6986
-19.5 | -1.4143 | 0.02563 | -0.1011 | -55.1814
-19 | -1.3873 | 0.02414 | -0.0993 | -57.4689
-18.5 | -1.3613 | 0.02264 | -0.0972 | -60.1281
-18 | -1.3312 | 0.0214 | -0.0954 | -62.2056
-17.5 | -1.3027 | 0.02017 | -0.0932 | -64.586
-17 | -1.2717 | 0.01903 | -0.0912 | -66.8261
-16.5 | -1.2392 | 0.01801 | -0.0892 | -68.8062
-16 | -1.2064 | 0.017 | -0.0872 | -70.9647
-15.5 | -1.1702 | 0.01617 | -0.0855 | -72.3686
-15 | -1.1345 | 0.01536 | -0.0836 | -73.8607
-14.5 | -1.0955 | 0.01468 | -0.0822 | -74.6253
-14 | -1.0579 | 0.01399 | -0.0804 | -75.6183
-13.5 | -1.0198 | 0.01331 | -0.0786 | -76.6191
-13 | -0.9803 | 0.01268 | -0.077 | -77.3107
-12.5 | -0.9405 | 0.01212 | -0.0753 | -77.599
-12 | -0.8985 | 0.01161 | -0.0739 | -77.3902
-11.5 | -0.8554 | 0.01112 | -0.0727 | -76.9245
-11 | -0.8146 | 0.01059 | -0.071 | -76.9216
-10.5 | -0.7708 | 0.01016 | -0.0697 | -75.8661
-10 | -0.7264 | 0.00974 | -0.0686 | -74.5791
-9.5 | -0.6824 | 0.00932 | -0.0673 | -73.2189
-9 | -0.6388 | 0.00893 | -0.0659 | -71.5342
-8.5 | -0.5933 | 0.00856 | -0.0647 | -69.3107
-8 | -0.548 | 0.0082 | -0.0635 | -66.8293
-7.5 | -0.5031 | 0.00788 | -0.0622 | -63.8452
-7 | -0.4568 | 0.00757 | -0.0611 | -60.3435
-6.5 | -0.4098 | 0.0073 | -0.0601 | -56.137
-6 | -0.3648 | 0.007 | -0.0587 | -52.1143
-5.5 | -0.3179 | 0.00674 | -0.0576 | -47.1662
-5 | -0.2715 | 0.00649 | -0.0564 | -41.8336
-4.5 | -0.2266 | 0.00622 | -0.0549 | -36.4309
-4 | -0.1826 | 0.0059 | -0.0532 | -30.9492
-3.5 | -0.1403 | 0.00557 | -0.051 | -25.1885
-3 | -0.1023 | 0.00518 | -0.0479 | -19.749
-2.5 | -0.0647 | 0.00489 | -0.0447 | -13.2311
-2 | -0.0307 | 0.00465 | -0.0405 | -6.6022
-1.5 | 0.0038 | 0.00443 | -0.0364 | 0.85779
-0.5 | 0.0696 | 0.00386 | -0.0279 | 18.0311
0 | 0.0933 | 0.00415 | -0.0217 | 22.4819
0.5 | 0.1293 | 0.00416 | -0.0181 | 31.0817
1 | 0.1611 | 0.00388 | -0.0136 | 41.5206
1.5 | 0.1581 | 0.00428 | -0.0013 | 36.9393
2.5 | 0.1973 | 0.0054 | 0.0126 | 36.537
3 | 0.2312 | 0.00586 | 0.0164 | 39.4539
3.5 | 0.2691 | 0.0063 | 0.0193 | 42.7143
4 | 0.3106 | 0.00664 | 0.0215 | 46.7771
4.5 | 0.3522 | 0.00703 | 0.0237 | 50.0996
5 | 0.3896 | 0.00752 | 0.0265 | 51.8085
5.5 | 0.4333 | 0.0079 | 0.0282 | 54.8481
6 | 0.4795 | 0.00823 | 0.0293 | 58.2625
6.5 | 0.5231 | 0.00861 | 0.0308 | 60.7549
7 | 0.5677 | 0.00899 | 0.0322 | 63.1479
7.5 | 0.6133 | 0.00937 | 0.0333 | 65.4536
8 | 0.66 | 0.00971 | 0.0342 | 67.9712
8.5 | 0.7033 | 0.01013 | 0.0356 | 69.4274
9 | 0.7471 | 0.01057 | 0.0369 | 70.6812
9.5 | 0.7925 | 0.01098 | 0.0379 | 72.1767
10 | 0.8369 | 0.01143 | 0.0391 | 73.2196
10.5 | 0.8774 | 0.01199 | 0.0408 | 73.1776
11 | 0.9184 | 0.01256 | 0.0424 | 73.121
11.5 | 0.9595 | 0.01315 | 0.0439 | 72.9658
12 | 0.9972 | 0.01385 | 0.0459 | 72
12.5 | 1.0363 | 0.01451 | 0.0476 | 71.4197
13 | 1.0762 | 0.01518 | 0.0491 | 70.8959
13.5 | 1.1134 | 0.01596 | 0.051 | 69.7619
14 | 1.1509 | 0.01675 | 0.0527 | 68.7104
14.5 | 1.1881 | 0.01758 | 0.0543 | 67.5825
15 | 1.2249 | 0.01842 | 0.056 | 66.4984
15.5 | 1.2582 | 0.01948 | 0.058 | 64.5893
16 | 1.2932 | 0.02047 | 0.0596 | 63.1754
16.5 | 1.3261 | 0.02156 | 0.0615 | 61.5074
17 | 1.3569 | 0.02281 | 0.0635 | 59.4871
17.5 | 1.3843 | 0.02426 | 0.0657 | 57.061
18 | 1.4154 | 0.02552 | 0.0674 | 55.4624
18.5 | 1.4399 | 0.02722 | 0.0696 | 52.8986
19 | 1.4666 | 0.02887 | 0.0714 | 50.8001
19.5 | 1.4919 | 0.03066 | 0.0731 | 48.6595
20 | 1.514 | 0.0327 | 0.0749 | 46.2997

## 133. Re 16M Mach 0.25 (1)
BIGFOIL.COM POLAR EXPORT
NACA67A118
NACA67A118 |  |  |  | Cl Max: | 1.283 | at alpha= | 12.5 | deg
JavaFoil+Calcfoil stall+Eppler ext transition |  |  |  | L/D Max: | 103.887 | at alpha= | 8.5 | deg
Re: | 16000000 |  |  | Cd Min: | 0.00581 | at alpha= | -2.5 | deg
Mach: | 0.25 |  |  | Cl=0 at alpha= | -0.83846 | deg
|  |  |  | @ Cl=0.1, Cd= | 0.0061375
|  |  |  | @ Cl=0.4, Cd= | 0.0065151
|  |  |  | @ Cl=0.6, Cd= | 0.0074479
alpha (deg) | Cl | Cd | Cm | Cl/Cd
-18 | -0.71 | 0.12928 | 0.019 | -5.491
-17.5 | -0.762 | 0.11585 | 0.019 | -6.579
-17 | -0.812 | 0.10387 | 0.019 | -7.818
-16.5 | -0.865 | 0.08784 | 0.02 | -9.844
-16 | -0.993 | 0.03484 | 0.024 | -28.485
-15.5 | -1.055 | 0.0248 | 0.023 | -42.529
-15 | -1.089 | 0.02199 | 0.022 | -49.545
-14.5 | -1.12 | 0.01905 | 0.021 | -58.79
-14 | -1.14 | 0.01723 | 0.02 | -66.162
-13.5 | -1.152 | 0.01598 | 0.018 | -72.088
-13 | -1.156 | 0.01498 | 0.017 | -77.161
-12.5 | -1.152 | 0.01419 | 0.015 | -81.214
-12 | -1.143 | 0.01338 | 0.014 | -85.404
-11.5 | -1.127 | 0.01275 | 0.013 | -88.371
-11 | -1.104 | 0.0121 | 0.011 | -91.289
-10.5 | -1.077 | 0.01156 | 0.01 | -93.102
-10 | -1.044 | 0.01102 | 0.008 | -94.69
-9.5 | -1.004 | 0.01051 | 0.007 | -95.539
-9 | -0.961 | 0.01006 | 0.005 | -95.458
-8.5 | -0.914 | 0.00958 | 0.004 | -95.367
-8 | -0.865 | 0.00916 | 0.002 | -94.36
-7.5 | -0.812 | 0.0088 | 0.001 | -92.348
-7 | -0.758 | 0.00844 | -0.001 | -89.896
-6.5 | -0.702 | 0.00808 | -0.002 | -86.873
-6 | -0.645 | 0.00778 | -0.004 | -82.807
-5.5 | -0.586 | 0.00746 | -0.005 | -78.493
-5 | -0.525 | 0.00722 | -0.007 | -72.726
-4.5 | -0.464 | 0.00701 | -0.009 | -66.236
-4 | -0.402 | 0.00681 | -0.01 | -59.059
-3.5 | -0.339 | 0.00663 | -0.012 | -51.162
-3 | -0.276 | 0.00636 | -0.013 | -43.411
-2.5 | -0.213 | 0.00581 | -0.015 | -36.625
-2 | -0.149 | 0.006 | -0.016 | -24.825
-1.5 | -0.085 | 0.00615 | -0.018 | -13.829
-1 | -0.021 | 0.00612 | -0.019 | -3.378
-0.5 | 0.044 | 0.00626 | -0.021 | 6.989
0 | 0.108 | 0.00612 | -0.023 | 17.664
0.5 | 0.172 | 0.0063 | -0.024 | 27.358
1 | 0.236 | 0.00627 | -0.026 | 37.708
1.5 | 0.3 | 0.00596 | -0.027 | 50.411
2 | 0.363 | 0.00638 | -0.029 | 56.961
2.5 | 0.426 | 0.00661 | -0.03 | 64.471
3 | 0.489 | 0.00671 | -0.032 | 72.89
3.5 | 0.552 | 0.00696 | -0.033 | 79.246
4 | 0.613 | 0.00758 | -0.035 | 80.953
4.5 | 0.675 | 0.00782 | -0.036 | 86.252
5 | 0.735 | 0.00813 | -0.038 | 90.4
5.5 | 0.795 | 0.00846 | -0.039 | 93.966
6 | 0.853 | 0.00875 | -0.041 | 97.514
6.5 | 0.908 | 0.0091 | -0.042 | 99.823
7 | 0.962 | 0.00942 | -0.044 | 102.043
7.5 | 1.012 | 0.00978 | -0.045 | 103.475
8 | 1.06 | 0.01021 | -0.047 | 103.847
8.5 | 1.105 | 0.01063 | -0.048 | 103.887
9 | 1.145 | 0.01149 | -0.05 | 99.636
9.5 | 1.181 | 0.01201 | -0.051 | 98.346
10 | 1.212 | 0.01257 | -0.052 | 96.431
10.5 | 1.239 | 0.01322 | -0.054 | 93.69
11 | 1.259 | 0.01386 | -0.055 | 90.859
11.5 | 1.273 | 0.01459 | -0.057 | 87.302
12 | 1.281 | 0.01532 | -0.058 | 83.644
12.5 | 1.283 | 0.01614 | -0.059 | 79.456
13 | 1.277 | 0.01705 | -0.06 | 74.924
13.5 | 1.264 | 0.01837 | -0.062 | 68.81
14 | 1.245 | 0.01919 | -0.063 | 64.876
14.5 | 1.218 | 0.02062 | -0.064 | 59.098
15 | 1.184 | 0.02226 | -0.065 | 53.178
15.5 | 1.143 | 0.02431 | -0.066 | 47.011
16 | 1.094 | 0.027 | -0.067 | 40.535
16.5 | 1.039 | 0.03066 | -0.068 | 33.898
17 | 0.933 | 0.05342 | -0.064 | 17.473
17.5 | 0.828 | 0.09287 | -0.056 | 8.913

## 134. Re 16M Mach 0.25 (2)
BIGFOIL.COM POLAR EXPORT
NACA67A118
NACA67A118 |  |  |  | Cl Max: | 1.4919 | at alpha= | 19.5 | deg
XFOIL ncrit=9 |  |  |  | L/D Max: | 68.6703 | at alpha= | 10.5 | deg
Re: | 16000000 |  |  | Cd Min: | 0.03776 | at alpha= | 19.5 | deg
Mach: | 0.25 |  |  | Cl=0 at alpha= | -1.9081 | deg
|  |  |  | @ Cl=0.1, Cd= | 0.0040444
|  |  |  | @ Cl=0.4, Cd= | 0.0080871
|  |  |  | @ Cl=0.6, Cd= | 0.0098533
alpha (deg) | Cl | Cd | Cm | Cl/Cd
-20 | -1.4312 | 0.03482 | -0.1252 | -41.1028
-19.5 | -1.4146 | 0.03192 | -0.1229 | -44.317
-19 | -1.3955 | 0.02932 | -0.1203 | -47.5955
-18.5 | -1.3706 | 0.02721 | -0.1177 | -50.3712
-18 | -1.3434 | 0.02536 | -0.115 | -52.9732
-17.5 | -1.3158 | 0.02362 | -0.1122 | -55.707
-17 | -1.2874 | 0.02199 | -0.1092 | -58.5448
-16.5 | -1.251 | 0.02078 | -0.1068 | -60.2021
-16 | -1.22 | 0.0194 | -0.1038 | -62.8866
-15.5 | -1.1851 | 0.01821 | -0.1011 | -65.0796
-15 | -1.1496 | 0.01715 | -0.0983 | -67.0321
-14.5 | -1.1113 | 0.0162 | -0.0958 | -68.5988
-14 | -1.0726 | 0.01533 | -0.0933 | -69.9674
-13.5 | -1.0318 | 0.01457 | -0.091 | -70.8167
-13 | -0.99 | 0.01386 | -0.0889 | -71.4286
-12.5 | -0.9496 | 0.01314 | -0.0865 | -72.2679
-12 | -0.9068 | 0.01247 | -0.0845 | -72.7185
-11.5 | -0.8617 | 0.01193 | -0.0827 | -72.2297
-11 | -0.8199 | 0.0113 | -0.0805 | -72.5575
-10.5 | -0.774 | 0.0108 | -0.0789 | -71.6667
-10 | -0.7273 | 0.01035 | -0.0774 | -70.2705
-9.5 | -0.6839 | 0.00984 | -0.0754 | -69.502
-9 | -0.6364 | 0.00943 | -0.074 | -67.4867
-8.5 | -0.59 | 0.00901 | -0.0725 | -65.4828
-8 | -0.5436 | 0.00863 | -0.071 | -62.9896
-7.5 | -0.4969 | 0.00826 | -0.0694 | -60.1574
-7 | -0.4485 | 0.00794 | -0.0682 | -56.4861
-6.5 | -0.4009 | 0.00762 | -0.0669 | -52.6115
-6 | -0.3543 | 0.00731 | -0.0654 | -48.4679
-5.5 | -0.3055 | 0.00703 | -0.0642 | -43.4566
-5 | -0.258 | 0.00675 | -0.0628 | -38.2222
-4.5 | -0.2112 | 0.00645 | -0.0613 | -32.7442
-4 | -0.1657 | 0.00612 | -0.0595 | -27.0752
-3.5 | -0.1228 | 0.00575 | -0.0572 | -21.3565
-3 | -0.0834 | 0.00535 | -0.0541 | -15.5888
-2.5 | -0.0431 | 0.00502 | -0.0511 | -8.5857
-2 | -0.0048 | 0.00472 | -0.0476 | -1.0169
-1.5 | 0.0213 | 0.00443 | -0.0414 | 4.8081
-1 | 0.0511 | 0.0041 | -0.036 | 12.4634
-0.5 | 0.0773 | 0.00366 | -0.0299 | 21.1202
0 | 0.0984 | 0.00404 | -0.0228 | 24.3564
0.5 | 0.1276 | 0.00412 | -0.0174 | 30.9709
1.5 | 0.1517 | 0.00426 | 0.0011 | 35.6103
2 | 0.1566 | 0.00503 | 0.0114 | 31.1332
2.5 | 0.1809 | 0.00563 | 0.0176 | 32.1314
3 | 0.2168 | 0.00612 | 0.0213 | 35.4248
3.5 | 0.2564 | 0.00657 | 0.0242 | 39.0259
4 | 0.297 | 0.00698 | 0.0269 | 42.5501
5.5 | 0.4226 | 0.00833 | 0.034 | 50.7323
6 | 0.4699 | 0.00868 | 0.0353 | 54.1359
6.5 | 0.5175 | 0.00905 | 0.0365 | 57.1823
7 | 0.5621 | 0.00949 | 0.0383 | 59.2308
7.5 | 0.608 | 0.00993 | 0.0398 | 61.2286
8 | 0.6563 | 0.01031 | 0.0409 | 63.6566
8.5 | 0.704 | 0.01072 | 0.0421 | 65.6716
9 | 0.7474 | 0.01126 | 0.044 | 66.3766
9.5 | 0.7937 | 0.01174 | 0.0454 | 67.6065
10 | 0.8392 | 0.01226 | 0.0469 | 68.4502
10.5 | 0.8831 | 0.01286 | 0.0487 | 68.6703
11 | 0.9222 | 0.01363 | 0.0512 | 67.6596
11.5 | 0.9651 | 0.01428 | 0.0532 | 67.584
12 | 1.0074 | 0.01498 | 0.0551 | 67.2497
12.5 | 1.0449 | 0.01587 | 0.0577 | 65.8412
13 | 1.0869 | 0.01664 | 0.0597 | 65.3185
13.5 | 1.1277 | 0.01746 | 0.0618 | 64.5876
14 | 1.1648 | 0.01848 | 0.0643 | 63.0303
14.5 | 1.2027 | 0.01953 | 0.0667 | 61.5822
15 | 1.2375 | 0.02071 | 0.0693 | 59.7537
15.5 | 1.2733 | 0.02193 | 0.0718 | 58.062
16 | 1.3049 | 0.0234 | 0.0746 | 55.765
16.5 | 1.3399 | 0.02476 | 0.0769 | 54.1155
17 | 1.3682 | 0.02651 | 0.0798 | 51.6107
17.5 | 1.3991 | 0.0282 | 0.0823 | 49.6135
18 | 1.4272 | 0.03011 | 0.0848 | 47.3995
18.5 | 1.4507 | 0.03239 | 0.0875 | 44.7885
19 | 1.4722 | 0.03493 | 0.0899 | 42.1472
19.5 | 1.4919 | 0.03776 | 0.0922 | 39.5101

## 135. Re 16M Mach 0.50 (1)
BIGFOIL.COM POLAR EXPORT
NACA67A118
NACA67A118 |  |  |  | Cl Max: | 1.175 | at alpha= | 20 | deg
JavaFoil+Calcfoil stall+Eppler ext transition |  |  |  | L/D Max: | 91.668 | at alpha= | 6.5 | deg
Re: | 16000000 |  |  | Cd Min: | 0.00632 | at alpha= | -1.5 | deg
Mach: | 0.5 |  |  | Cl=0 at alpha= | -0.84028 | deg
|  |  |  | @ Cl=0.1, Cd= | 0.0066238
|  |  |  | @ Cl=0.4, Cd= | 0.0068655
|  |  |  | @ Cl=0.6, Cd= | 0.0080559
alpha (deg) | Cl | Cd | Cm | Cl/Cd
-20 | -1.084 | 0.18518 | 0.025 | -5.856
-19.5 | -1.056 | 0.18242 | 0.024 | -5.788
-19 | -1.03 | 0.16604 | 0.023 | -6.206
-18.5 | -1 | 0.16132 | 0.022 | -6.202
-18 | -0.972 | 0.15917 | 0.021 | -6.106
-17.5 | -0.943 | 0.15257 | 0.019 | -6.179
-17 | -0.918 | 0.13677 | 0.019 | -6.713
-16.5 | -0.89 | 0.12912 | 0.018 | -6.891
-16 | -0.86 | 0.12531 | 0.017 | -6.864
-15.5 | -0.832 | 0.11474 | 0.016 | -7.249
-15 | -0.804 | 0.10846 | 0.015 | -7.411
-14.5 | -0.779 | 0.10087 | 0.014 | -7.718
-14 | -0.746 | 0.10731 | 0.012 | -6.95
-13.5 | -0.725 | 0.08642 | 0.013 | -8.39
-13 | -0.808 | 0.02542 | 0.018 | -31.787
-12.5 | -0.79 | 0.01958 | 0.017 | -40.36
-12 | -0.634 | 0.08351 | 0.009 | -7.588
-11.5 | -0.608 | 0.07387 | 0.008 | -8.234
-11 | -0.69 | 0.01784 | 0.012 | -38.704
-10.5 | -0.661 | 0.01572 | 0.011 | -42.089
-10 | -0.528 | 0.05967 | 0.006 | -8.84
-9.5 | -0.594 | 0.01488 | 0.007 | -39.943
-9 | -0.866 | 0.01332 | 0.006 | -65.001
-8.5 | -0.899 | 0.01223 | 0.004 | -73.536
-8 | -0.889 | 0.01141 | 0.002 | -77.921
-7.5 | -0.857 | 0.0107 | 0.001 | -80.116
-7 | -0.814 | 0.01004 | -0.001 | -81.077
-6.5 | -0.763 | 0.00952 | -0.003 | -80.115
-6 | -0.706 | 0.00903 | -0.004 | -78.169
-5.5 | -0.645 | 0.00856 | -0.006 | -75.314
-5 | -0.58 | 0.00794 | -0.008 | -73.069
-4.5 | -0.514 | 0.00763 | -0.009 | -67.397
-4 | -0.446 | 0.0072 | -0.011 | -61.93
-3.5 | -0.377 | 0.00692 | -0.013 | -54.456
-3 | -0.307 | 0.00691 | -0.015 | -44.391
-2.5 | -0.236 | 0.0067 | -0.016 | -35.282
-2 | -0.166 | 0.00644 | -0.018 | -25.709
-1.5 | -0.095 | 0.00632 | -0.02 | -14.987
-1 | -0.023 | 0.00653 | -0.022 | -3.527
-0.5 | 0.049 | 0.00671 | -0.023 | 7.269
0 | 0.12 | 0.00659 | -0.025 | 18.254
0.5 | 0.192 | 0.00675 | -0.027 | 28.406
1 | 0.263 | 0.00674 | -0.028 | 39.059
1.5 | 0.335 | 0.00663 | -0.03 | 50.438
2 | 0.404 | 0.00688 | -0.032 | 58.717
2.5 | 0.474 | 0.00693 | -0.034 | 68.389
3 | 0.544 | 0.00743 | -0.035 | 73.171
3.5 | 0.612 | 0.00819 | -0.037 | 74.786
4 | 0.68 | 0.00859 | -0.039 | 79.213
4.5 | 0.747 | 0.00894 | -0.041 | 83.541
5 | 0.812 | 0.00939 | -0.042 | 86.499
5.5 | 0.876 | 0.00984 | -0.044 | 88.997
6 | 0.935 | 0.01026 | -0.046 | 91.183
6.5 | 0.988 | 0.01078 | -0.047 | 91.668
7 | 1.033 | 0.01133 | -0.049 | 91.094
7.5 | 1.065 | 0.01191 | -0.05 | 89.403
8 | 1.078 | 0.01317 | -0.052 | 81.905
8.5 | 1.054 | 0.01424 | -0.054 | 74.01
9 | 0.886 | 0.01593 | -0.055 | 55.596
9.5 | 0.706 | 0.0178 | -0.056 | 39.648
10 | 0.738 | 0.01849 | -0.058 | 39.945
10.5 | 0.641 | 0.07339 | -0.031 | 8.74
11 | 0.807 | 0.01906 | -0.061 | 42.319
11.5 | 0.832 | 0.02244 | -0.062 | 37.075
12 | 0.729 | 0.0813 | -0.038 | 8.972
12.5 | 0.905 | 0.02086 | -0.066 | 43.396
13 | 0.933 | 0.0236 | -0.067 | 39.535
13.5 | 0.943 | 0.03191 | -0.066 | 29.54
14 | 0.869 | 0.07868 | -0.052 | 11.04
14.5 | 0.873 | 0.10125 | -0.045 | 8.623
15 | 0.894 | 0.11778 | -0.042 | 7.593
15.5 | 0.924 | 0.12156 | -0.044 | 7.598
16 | 0.954 | 0.12483 | -0.047 | 7.643
16.5 | 0.984 | 0.12879 | -0.049 | 7.644
17 | 1.008 | 0.14486 | -0.048 | 6.955
17.5 | 1.037 | 0.1491 | -0.05 | 6.953
18 | 1.066 | 0.15392 | -0.052 | 6.927
18.5 | 1.095 | 0.15872 | -0.054 | 6.897
19 | 1.119 | 0.18407 | -0.053 | 6.078
19.5 | 1.147 | 0.19401 | -0.055 | 5.913
20 | 1.175 | 0.1979 | -0.056 | 5.94

## 136. Re 16M Mach 0.50 (2)
BIGFOIL.COM POLAR EXPORT
NACA67A118
NACA67A118 |  |  |  | Cl Max: | 1.0836 | at alpha= | 12.5 | deg
XFOIL ncrit=9 |  |  |  | L/D Max: | 52.7597 | at alpha= | 10 | deg
Re: | 16000000 |  |  | Cd Min: | 0.02326 | at alpha= | 12.5 | deg
Mach: | 0.5 |  |  | Cl=0 at alpha= | -99 | deg
|  |  |  | @ Cl=0.1, Cd= | 0.00334
|  |  |  | @ Cl=0.4, Cd= | 0.010509
|  |  |  | @ Cl=0.6, Cd= | 0.012635
alpha (deg) | Cl | Cd | Cm | Cl/Cd
0 | 0.1374 | 0.00334 | -0.0313 | 41.1377
0.5 | 0.1269 | 0.00356 | -0.0157 | 35.6461
1 | 0.1022 | 0.00393 | 0.003 | 26.0051
1.5 | 0.1239 | 0.00446 | 0.0114 | 27.7803
2 | 0.13 | 0.00538 | 0.0227 | 24.1636
3 | 0.1604 | 0.00737 | 0.0407 | 21.7639
3.5 | 0.2001 | 0.00802 | 0.0448 | 24.9501
4 | 0.2461 | 0.00854 | 0.0479 | 28.8173
4.5 | 0.2889 | 0.00917 | 0.0515 | 31.5049
5 | 0.3336 | 0.00979 | 0.0547 | 34.0756
5.5 | 0.3834 | 0.01034 | 0.0572 | 37.0793
6 | 0.4354 | 0.01087 | 0.0593 | 40.0552
6.5 | 0.4883 | 0.0114 | 0.0614 | 42.8333
7 | 0.5434 | 0.0119 | 0.0633 | 45.6639
7.5 | 0.5941 | 0.01257 | 0.066 | 47.2633
8 | 0.6487 | 0.01317 | 0.0682 | 49.2559
8.5 | 0.7034 | 0.0138 | 0.0706 | 50.971
9 | 0.7567 | 0.01451 | 0.0734 | 52.1502
9.5 | 0.807 | 0.01538 | 0.0768 | 52.4707
10 | 0.8584 | 0.01627 | 0.0802 | 52.7597
10.5 | 0.9075 | 0.0173 | 0.0842 | 52.4566
11 | 0.9579 | 0.01838 | 0.0882 | 52.1164
11.5 | 1.01 | 0.01949 | 0.0923 | 51.8214
12 | 1.0537 | 0.02104 | 0.0976 | 50.0808
12.5 | 1.0836 | 0.02326 | 0.1045 | 46.5864

## 137. Re 18M Mach 0.00 (1)
BIGFOIL.COM POLAR EXPORT
NACA67A118
NACA67A118 |  |  |  | Cl Max: | 1.386 | at alpha= | 14.5 | deg
JavaFoil+Calcfoil stall+Eppler ext transition |  |  |  | L/D Max: | 110.231 | at alpha= | 8.5 | deg
Re: | 18000000 |  |  | Cd Min: | 0.00592 | at alpha= | 1 | deg
Mach: | 0 |  |  | Cl=0 at alpha= | -0.83871 | deg
|  |  |  | @ Cl=0.1, Cd= | 0.0063136
|  |  |  | @ Cl=0.4, Cd= | 0.0066139
|  |  |  | @ Cl=0.6, Cd= | 0.0072592
alpha (deg) | Cl | Cd | Cm | Cl/Cd
-20 | -1.05 | 0.08397 | 0.029 | -12.505
-19.5 | -1.098 | 0.06111 | 0.029 | -17.965
-19 | -1.166 | 0.03653 | 0.03 | -31.909
-18.5 | -1.197 | 0.02973 | 0.03 | -40.272
-18 | -1.216 | 0.02689 | 0.029 | -45.221
-17.5 | -1.232 | 0.02437 | 0.028 | -50.563
-17 | -1.246 | 0.02212 | 0.026 | -56.345
-16.5 | -1.257 | 0.02027 | 0.025 | -62.003
-16 | -1.263 | 0.01893 | 0.024 | -66.708
-15.5 | -1.266 | 0.01755 | 0.023 | -72.155
-15 | -1.264 | 0.0165 | 0.022 | -76.621
-14.5 | -1.259 | 0.01561 | 0.02 | -80.635
-14 | -1.25 | 0.01458 | 0.019 | -85.723
-13.5 | -1.237 | 0.01382 | 0.018 | -89.463
-13 | -1.219 | 0.01318 | 0.016 | -92.484
-12.5 | -1.198 | 0.01254 | 0.015 | -95.566
-12 | -1.173 | 0.01202 | 0.014 | -97.543
-11.5 | -1.144 | 0.01147 | 0.012 | -99.731
-11 | -1.111 | 0.011 | 0.011 | -100.989
-10.5 | -1.075 | 0.01054 | 0.009 | -102.036
-10 | -1.036 | 0.01014 | 0.008 | -102.16
-9.5 | -0.992 | 0.00971 | 0.007 | -102.209
-9 | -0.946 | 0.00932 | 0.005 | -101.411
-8.5 | -0.897 | 0.00892 | 0.004 | -100.509
-8 | -0.846 | 0.00858 | 0.002 | -98.605
-7.5 | -0.794 | 0.00824 | 0.001 | -96.266
-7 | -0.739 | 0.00793 | -0.001 | -93.201
-6.5 | -0.684 | 0.00764 | -0.002 | -89.568
-6 | -0.627 | 0.00737 | -0.004 | -85.115
-5.5 | -0.569 | 0.00713 | -0.005 | -79.817
-5 | -0.51 | 0.00693 | -0.007 | -73.648
-4.5 | -0.451 | 0.00674 | -0.008 | -66.904
-4 | -0.39 | 0.00654 | -0.01 | -59.636
-3.5 | -0.329 | 0.00669 | -0.011 | -49.215
-3 | -0.268 | 0.00632 | -0.013 | -42.412
-2.5 | -0.206 | 0.006 | -0.014 | -34.364
-2 | -0.144 | 0.0063 | -0.016 | -22.917
-1.5 | -0.082 | 0.00624 | -0.017 | -13.214
-1 | -0.02 | 0.00632 | -0.019 | -3.175
-0.5 | 0.042 | 0.00624 | -0.02 | 6.804
0 | 0.105 | 0.00632 | -0.022 | 16.57
0.5 | 0.167 | 0.00632 | -0.023 | 26.413
1 | 0.229 | 0.00592 | -0.025 | 38.716
1.5 | 0.291 | 0.00619 | -0.026 | 47.069
2 | 0.352 | 0.00649 | -0.028 | 54.277
2.5 | 0.414 | 0.00665 | -0.029 | 62.226
3 | 0.475 | 0.00674 | -0.031 | 70.397
3.5 | 0.535 | 0.00686 | -0.032 | 78.041
4 | 0.595 | 0.00724 | -0.034 | 82.282
4.5 | 0.655 | 0.00747 | -0.035 | 87.638
5 | 0.714 | 0.00773 | -0.037 | 92.38
5.5 | 0.772 | 0.00796 | -0.038 | 97.013
6 | 0.829 | 0.00822 | -0.04 | 100.931
6.5 | 0.884 | 0.00853 | -0.041 | 103.615
7 | 0.938 | 0.00883 | -0.043 | 106.16
7.5 | 0.989 | 0.00916 | -0.044 | 107.923
8 | 1.038 | 0.00949 | -0.045 | 109.428
8.5 | 1.085 | 0.00984 | -0.047 | 110.231
9 | 1.129 | 0.01055 | -0.048 | 106.995
9.5 | 1.17 | 0.01102 | -0.05 | 106.235
10 | 1.208 | 0.01152 | -0.051 | 104.93
10.5 | 1.243 | 0.01204 | -0.052 | 103.254
11 | 1.274 | 0.01254 | -0.054 | 101.605
11.5 | 1.302 | 0.01307 | -0.055 | 99.636
12 | 1.326 | 0.01362 | -0.056 | 97.314
12.5 | 1.345 | 0.01427 | -0.058 | 94.302
13 | 1.361 | 0.01489 | -0.059 | 91.427
13.5 | 1.373 | 0.01563 | -0.06 | 87.847
14 | 1.381 | 0.01643 | -0.061 | 84.061
14.5 | 1.386 | 0.01731 | -0.062 | 80.038
15 | 1.386 | 0.01818 | -0.064 | 76.234
15.5 | 1.383 | 0.01908 | -0.065 | 72.516
16 | 1.377 | 0.0202 | -0.066 | 68.148
16.5 | 1.367 | 0.02133 | -0.067 | 64.088
17 | 1.354 | 0.02264 | -0.068 | 59.775
17.5 | 1.338 | 0.02406 | -0.069 | 55.597
18 | 1.318 | 0.02606 | -0.07 | 50.585
18.5 | 1.297 | 0.028 | -0.071 | 46.304
19 | 1.271 | 0.0313 | -0.072 | 40.602
19.5 | 1.245 | 0.03433 | -0.072 | 36.264

## 138. Re 18M Mach 0.00 (2)
BIGFOIL.COM POLAR EXPORT
NACA67A118
NACA67A118 |  |  |  | Cl Max: | 1.5012 | at alpha= | 19.5 | deg
XFOIL ncrit=9 |  |  |  | L/D Max: | 76.5281 | at alpha= | 10.5 | deg
Re: | 18000000 |  |  | Cd Min: | 0.02886 | at alpha= | 19.5 | deg
Mach: | 0 |  |  | Cl=0 at alpha= | -1.525 | deg
|  |  |  | @ Cl=0.1, Cd= | 0.004483
|  |  |  | @ Cl=0.4, Cd= | 0.0073625
|  |  |  | @ Cl=0.6, Cd= | 0.0089415
alpha (deg) | Cl | Cd | Cm | Cl/Cd
-20 | -1.4469 | 0.02568 | -0.098 | -56.3435
-19.5 | -1.4229 | 0.02409 | -0.0961 | -59.066
-19 | -1.3951 | 0.02275 | -0.0945 | -61.3231
-18.5 | -1.3663 | 0.0215 | -0.0928 | -63.5488
-18 | -1.3388 | 0.02026 | -0.0907 | -66.0809
-17.5 | -1.3059 | 0.01927 | -0.0892 | -67.7686
-17 | -1.2769 | 0.01812 | -0.087 | -70.4691
-16.5 | -1.2423 | 0.01725 | -0.0855 | -72.0174
-16 | -1.2096 | 0.0163 | -0.0835 | -74.2086
-15.5 | -1.1755 | 0.01546 | -0.0817 | -76.0349
-15 | -1.137 | 0.01479 | -0.0803 | -76.8763
-14.5 | -1.1 | 0.01411 | -0.0787 | -77.9589
-14 | -1.062 | 0.01347 | -0.0771 | -78.8419
-13.5 | -1.0227 | 0.01287 | -0.0757 | -79.4639
-13 | -0.9856 | 0.01222 | -0.0737 | -80.6547
-12.5 | -0.944 | 0.01172 | -0.0725 | -80.5461
-12 | -0.9015 | 0.01124 | -0.0714 | -80.2046
-11.5 | -0.8601 | 0.01075 | -0.0699 | -80.0093
-11 | -0.8192 | 0.01024 | -0.0684 | -80
-10.5 | -0.7745 | 0.00985 | -0.0674 | -78.6294
-10 | -0.7308 | 0.00944 | -0.0662 | -77.4153
-9.5 | -0.6886 | 0.00901 | -0.0647 | -76.4262
-9 | -0.6428 | 0.00868 | -0.0638 | -74.0553
-8.5 | -0.5984 | 0.00831 | -0.0626 | -72.0096
-8 | -0.5548 | 0.00795 | -0.0611 | -69.7862
-7.5 | -0.5086 | 0.00766 | -0.0601 | -66.3969
-7 | -0.4624 | 0.00737 | -0.0591 | -62.7408
-6.5 | -0.4174 | 0.00708 | -0.0578 | -58.9548
-6 | -0.3709 | 0.00682 | -0.0567 | -54.3842
-5.5 | -0.3243 | 0.00658 | -0.0557 | -49.2857
-5 | -0.2786 | 0.00632 | -0.0544 | -44.0823
-4.5 | -0.232 | 0.00606 | -0.0532 | -38.2838
-4 | -0.1881 | 0.00577 | -0.0515 | -32.5997
-3.5 | -0.146 | 0.00544 | -0.0494 | -26.8382
-3 | -0.1082 | 0.0051 | -0.0463 | -21.2157
-2.5 | -0.0701 | 0.00483 | -0.0432 | -14.5135
-2 | -0.038 | 0.00465 | -0.0386 | -8.172
-1.5 | 0.002 | 0.00442 | -0.0358 | 0.45249
-1 | 0.0425 | 0.0043 | -0.0332 | 9.8837
-0.5 | 0.0631 | 0.00439 | -0.0264 | 14.3736
0 | 0.0876 | 0.00448 | -0.0205 | 19.5536
0.5 | 0.1294 | 0.00449 | -0.0181 | 28.8196
1 | 0.1599 | 0.00437 | -0.0134 | 36.5904
1.5 | 0.1511 | 0.00444 | -0.0001 | 34.0315
2 | 0.1638 | 0.00502 | 0.0083 | 32.6295
2.5 | 0.1996 | 0.00536 | 0.0118 | 37.2388
3 | 0.2342 | 0.00576 | 0.0154 | 40.6597
3.5 | 0.274 | 0.00615 | 0.018 | 44.5528
4 | 0.3153 | 0.00652 | 0.0201 | 48.3589
4.5 | 0.356 | 0.0069 | 0.0224 | 51.5942
5 | 0.396 | 0.00733 | 0.0247 | 54.0246
5.5 | 0.4391 | 0.00768 | 0.0264 | 57.1745
6 | 0.4846 | 0.00801 | 0.0276 | 60.4994
6.5 | 0.5308 | 0.00832 | 0.0286 | 63.7981
7 | 0.5737 | 0.00871 | 0.0302 | 65.8668
7.5 | 0.618 | 0.0091 | 0.0315 | 67.9121
8 | 0.6644 | 0.00943 | 0.0323 | 70.456
8.5 | 0.7103 | 0.00978 | 0.0332 | 72.6278
9 | 0.7519 | 0.01024 | 0.0349 | 73.4277
9.5 | 0.7963 | 0.01065 | 0.0359 | 74.77
10 | 0.8401 | 0.0111 | 0.0371 | 75.6847
10.5 | 0.8839 | 0.01155 | 0.0381 | 76.5281
11 | 0.922 | 0.01218 | 0.0401 | 75.6979
11.5 | 0.9626 | 0.01275 | 0.0416 | 75.498
12 | 1.0029 | 0.01335 | 0.0431 | 75.1236
12.5 | 1.0402 | 0.01404 | 0.045 | 74.0883
13 | 1.0789 | 0.0147 | 0.0466 | 73.3946
13.5 | 1.1182 | 0.01537 | 0.048 | 72.7521
14 | 1.1553 | 0.01612 | 0.0496 | 71.6687
14.5 | 1.1902 | 0.01698 | 0.0515 | 70.0942
15 | 1.23 | 0.01765 | 0.0526 | 69.6884
15.5 | 1.2614 | 0.01872 | 0.0548 | 67.3825
16 | 1.2954 | 0.0197 | 0.0565 | 65.7563
16.5 | 1.3326 | 0.02053 | 0.0576 | 64.9099
17 | 1.3597 | 0.02188 | 0.06 | 62.1435
17.5 | 1.3916 | 0.02303 | 0.0616 | 60.4255
18.5 | 1.449 | 0.02569 | 0.0652 | 56.4033
19 | 1.4735 | 0.02734 | 0.0672 | 53.8954
19.5 | 1.5012 | 0.02886 | 0.0686 | 52.0166

## 139. Re 18M Mach 0.10 (1)
BIGFOIL.COM POLAR EXPORT
NACA67A118
NACA67A118 |  |  |  | Cl Max: | 1.368 | at alpha= | 14.5 | deg
JavaFoil+Calcfoil stall+Eppler ext transition |  |  |  | L/D Max: | 109.611 | at alpha= | 8.5 | deg
Re: | 18000000 |  |  | Cd Min: | 0.00585 | at alpha= | -2.5 | deg
Mach: | 0.1 |  |  | Cl=0 at alpha= | -0.84127 | deg
|  |  |  | @ Cl=0.1, Cd= | 0.0063603
|  |  |  | @ Cl=0.4, Cd= | 0.0066361
|  |  |  | @ Cl=0.6, Cd= | 0.0072773
alpha (deg) | Cl | Cd | Cm | Cl/Cd
-20 | -0.961 | 0.11958 | 0.025 | -8.035
-19.5 | -1.011 | 0.08807 | 0.027 | -11.483
-19 | -1.059 | 0.06571 | 0.028 | -16.114
-18.5 | -1.144 | 0.0338 | 0.03 | -33.849
-18 | -1.172 | 0.02889 | 0.029 | -40.58
-17.5 | -1.194 | 0.02581 | 0.028 | -46.269
-17 | -1.212 | 0.02341 | 0.027 | -51.779
-16.5 | -1.227 | 0.02134 | 0.025 | -57.497
-16 | -1.238 | 0.01945 | 0.024 | -63.673
-15.5 | -1.245 | 0.01819 | 0.023 | -68.417
-15 | -1.247 | 0.01689 | 0.022 | -73.826
-14.5 | -1.245 | 0.01585 | 0.02 | -78.568
-14 | -1.239 | 0.01484 | 0.019 | -83.465
-13.5 | -1.228 | 0.01405 | 0.018 | -87.394
-13 | -1.213 | 0.01338 | 0.016 | -90.658
-12.5 | -1.194 | 0.0127 | 0.015 | -94.011
-12 | -1.17 | 0.01218 | 0.014 | -96.068
-11.5 | -1.143 | 0.01161 | 0.012 | -98.466
-11 | -1.111 | 0.01114 | 0.011 | -99.798
-10.5 | -1.076 | 0.01064 | 0.009 | -101.198
-10 | -1.038 | 0.01025 | 0.008 | -101.204
-9.5 | -0.995 | 0.00979 | 0.007 | -101.592
-9 | -0.948 | 0.0094 | 0.005 | -100.898
-8.5 | -0.9 | 0.00899 | 0.004 | -100.104
-8 | -0.849 | 0.00864 | 0.002 | -98.256
-7.5 | -0.797 | 0.00832 | 0.001 | -95.712
-7 | -0.742 | 0.008 | -0.001 | -92.814
-6.5 | -0.687 | 0.00771 | -0.002 | -89.111
-6 | -0.63 | 0.00739 | -0.004 | -85.24
-5.5 | -0.572 | 0.00715 | -0.005 | -79.969
-5 | -0.513 | 0.00694 | -0.007 | -73.843
-4.5 | -0.453 | 0.00675 | -0.008 | -67.098
-4 | -0.392 | 0.00658 | -0.01 | -59.591
-3.5 | -0.331 | 0.0067 | -0.011 | -49.388
-3 | -0.269 | 0.00636 | -0.013 | -42.34
-2.5 | -0.207 | 0.00585 | -0.014 | -35.452
-2 | -0.145 | 0.00632 | -0.016 | -22.968
-1.5 | -0.083 | 0.00624 | -0.017 | -13.276
-1 | -0.02 | 0.00633 | -0.019 | -3.184
-0.5 | 0.043 | 0.00625 | -0.02 | 6.827
0 | 0.105 | 0.00637 | -0.022 | 16.529
0.5 | 0.168 | 0.00634 | -0.023 | 26.488
1 | 0.23 | 0.00595 | -0.025 | 38.709
1.5 | 0.293 | 0.0062 | -0.027 | 47.183
2 | 0.354 | 0.00651 | -0.028 | 54.405
2.5 | 0.416 | 0.00668 | -0.03 | 62.212
3 | 0.477 | 0.00678 | -0.031 | 70.352
3.5 | 0.538 | 0.00687 | -0.033 | 78.291
4 | 0.598 | 0.00727 | -0.034 | 82.267
4.5 | 0.658 | 0.00749 | -0.036 | 87.87
5 | 0.717 | 0.00778 | -0.037 | 92.225
5.5 | 0.776 | 0.00803 | -0.038 | 96.578
6 | 0.833 | 0.00827 | -0.04 | 100.677
6.5 | 0.888 | 0.00858 | -0.041 | 103.54
7 | 0.941 | 0.0089 | -0.043 | 105.791
7.5 | 0.993 | 0.00922 | -0.044 | 107.7
8 | 1.042 | 0.00957 | -0.046 | 108.835
8.5 | 1.088 | 0.00993 | -0.047 | 109.611
9 | 1.132 | 0.01065 | -0.048 | 106.271
9.5 | 1.173 | 0.01113 | -0.05 | 105.383
10 | 1.21 | 0.0116 | -0.051 | 104.313
10.5 | 1.243 | 0.01217 | -0.053 | 102.178
11 | 1.274 | 0.01269 | -0.054 | 100.382
11.5 | 1.3 | 0.01323 | -0.055 | 98.262
12 | 1.322 | 0.01381 | -0.056 | 95.699
12.5 | 1.339 | 0.01446 | -0.058 | 92.644
13 | 1.353 | 0.01517 | -0.059 | 89.175
13.5 | 1.363 | 0.0159 | -0.06 | 85.674
14 | 1.367 | 0.0168 | -0.062 | 81.394
14.5 | 1.368 | 0.01764 | -0.063 | 77.564
15 | 1.365 | 0.01857 | -0.064 | 73.524
15.5 | 1.358 | 0.0196 | -0.065 | 69.312
16 | 1.348 | 0.02074 | -0.066 | 65
16.5 | 1.334 | 0.02203 | -0.067 | 60.54
17 | 1.316 | 0.02344 | -0.068 | 56.153
17.5 | 1.295 | 0.02534 | -0.069 | 51.097
18 | 1.271 | 0.0273 | -0.07 | 46.554
18.5 | 1.245 | 0.02955 | -0.071 | 42.117
19 | 1.214 | 0.03363 | -0.072 | 36.082
19.5 | 1.186 | 0.03544 | -0.072 | 33.456

## 140. Re 18M Mach 0.10 (2)
BIGFOIL.COM POLAR EXPORT
NACA67A118
NACA67A118 |  |  |  | Cl Max: | 1.5262 | at alpha= | 20 | deg
XFOIL ncrit=9 |  |  |  | L/D Max: | 75.2129 | at alpha= | 10.5 | deg
Re: | 18000000 |  |  | Cd Min: | 0.03185 | at alpha= | 20 | deg
Mach: | 0.1 |  |  | Cl=0 at alpha= | -1.5557 | deg
|  |  |  | @ Cl=0.1, Cd= | 0.00448
|  |  |  | @ Cl=0.4, Cd= | 0.0074654
|  |  |  | @ Cl=0.6, Cd= | 0.0090315
alpha (deg) | Cl | Cd | Cm | Cl/Cd
-20 | -1.4504 | 0.02661 | -0.1019 | -54.5058
-19.5 | -1.4268 | 0.02489 | -0.1 | -57.3242
-19 | -1.3972 | 0.02354 | -0.0984 | -59.3543
-18.5 | -1.3713 | 0.02209 | -0.0962 | -62.0779
-18 | -1.3403 | 0.02091 | -0.0944 | -64.0985
-17.5 | -1.3097 | 0.01979 | -0.0925 | -66.1799
-17 | -1.278 | 0.01868 | -0.0905 | -68.4154
-16.5 | -1.246 | 0.01765 | -0.0884 | -70.5949
-16 | -1.2125 | 0.01668 | -0.0865 | -72.6918
-15.5 | -1.1782 | 0.0158 | -0.0845 | -74.5696
-15 | -1.1406 | 0.01506 | -0.0828 | -75.7371
-14.5 | -1.1023 | 0.01437 | -0.0812 | -76.7084
-14 | -1.0652 | 0.01369 | -0.0794 | -77.8086
-13.5 | -1.0251 | 0.01308 | -0.0779 | -78.3716
-13 | -0.9864 | 0.01243 | -0.0761 | -79.3564
-12.5 | -0.9464 | 0.01187 | -0.0744 | -79.7304
-12 | -0.9034 | 0.01138 | -0.0732 | -79.3849
-11.5 | -0.8603 | 0.01091 | -0.0719 | -78.8543
-11 | -0.8206 | 0.01035 | -0.07 | -79.285
-10.5 | -0.7756 | 0.00995 | -0.069 | -77.9497
-10 | -0.7307 | 0.00955 | -0.0679 | -76.5131
-9.5 | -0.6883 | 0.00911 | -0.0663 | -75.5543
-9 | -0.6429 | 0.00876 | -0.0652 | -73.3904
-8.5 | -0.598 | 0.00838 | -0.0639 | -71.3604
-8 | -0.5528 | 0.00804 | -0.0627 | -68.7562
-7.5 | -0.508 | 0.00772 | -0.0614 | -65.8031
-7 | -0.4611 | 0.00743 | -0.0604 | -62.0592
-6.5 | -0.4149 | 0.00715 | -0.0592 | -58.028
-6 | -0.3694 | 0.00687 | -0.0579 | -53.77
-5.5 | -0.3221 | 0.00662 | -0.0569 | -48.6556
-5 | -0.276 | 0.00636 | -0.0556 | -43.3962
-4.5 | -0.2293 | 0.0061 | -0.0544 | -37.5902
-4 | -0.185 | 0.0058 | -0.0527 | -31.8966
-3.5 | -0.1424 | 0.00547 | -0.0506 | -26.0329
-3 | -0.1041 | 0.00513 | -0.0476 | -20.2924
-2.5 | -0.0658 | 0.00485 | -0.0444 | -13.567
-2 | -0.0319 | 0.00463 | -0.0402 | -6.8898
-1.5 | 0.004 | 0.00442 | -0.0364 | 0.90498
-1 | 0.0445 | 0.00429 | -0.0337 | 10.373
-0.5 | 0.065 | 0.00436 | -0.0269 | 14.9083
0 | 0.088 | 0.00448 | -0.0206 | 19.6429
0.5 | 0.1293 | 0.00448 | -0.018 | 28.8616
1 | 0.1592 | 0.00436 | -0.0131 | 36.5138
1.5 | 0.1488 | 0.00445 | 0.0006 | 33.4382
2 | 0.1613 | 0.00504 | 0.0091 | 32.004
2.5 | 0.1974 | 0.00539 | 0.0126 | 36.6234
3 | 0.2313 | 0.0058 | 0.0164 | 39.8793
3.5 | 0.2719 | 0.0062 | 0.0188 | 43.8548
4 | 0.3128 | 0.00657 | 0.0211 | 47.6104
4.5 | 0.3543 | 0.00695 | 0.0233 | 50.9784
5 | 0.3927 | 0.00741 | 0.026 | 52.996
5.5 | 0.4375 | 0.00775 | 0.0274 | 56.4516
6 | 0.4835 | 0.00808 | 0.0286 | 59.8391
6.5 | 0.529 | 0.00841 | 0.0298 | 62.9013
7 | 0.5724 | 0.0088 | 0.0314 | 65.0455
7.5 | 0.6177 | 0.00918 | 0.0326 | 67.2876
8 | 0.6645 | 0.00952 | 0.0334 | 69.8004
8.5 | 0.7089 | 0.00991 | 0.0347 | 71.5338
9 | 0.7519 | 0.01036 | 0.0362 | 72.5772
9.5 | 0.7972 | 0.01077 | 0.0372 | 74.0204
10 | 0.8413 | 0.01123 | 0.0384 | 74.9154
10.5 | 0.883 | 0.01174 | 0.0399 | 75.2129
11 | 0.9228 | 0.01236 | 0.0417 | 74.6602
11.5 | 0.9644 | 0.01293 | 0.0432 | 74.5862
12 | 1.0042 | 0.01356 | 0.0449 | 74.056
12.5 | 1.0415 | 0.01428 | 0.0469 | 72.9342
13 | 1.0815 | 0.01493 | 0.0484 | 72.438
13.5 | 1.1212 | 0.01561 | 0.0499 | 71.8258
14 | 1.1573 | 0.01643 | 0.0518 | 70.4382
14.5 | 1.1934 | 0.01729 | 0.0537 | 69.0226
15 | 1.2329 | 0.01802 | 0.0549 | 68.4184
15.5 | 1.264 | 0.01914 | 0.0573 | 66.0397
16 | 1.2992 | 0.02012 | 0.059 | 64.5726
16.5 | 1.3329 | 0.02116 | 0.0607 | 62.9915
17 | 1.3636 | 0.02241 | 0.0628 | 60.8478
17.5 | 1.3932 | 0.02374 | 0.0648 | 58.6858
18 | 1.4243 | 0.02499 | 0.0665 | 56.9948
18.5 | 1.4504 | 0.02657 | 0.0686 | 54.5879
19 | 1.4778 | 0.02814 | 0.0704 | 52.516
19.5 | 1.5024 | 0.02994 | 0.0722 | 50.1804
20 | 1.5262 | 0.03185 | 0.0739 | 47.9184

## 141. Re 18M Mach 0.25 (1)
BIGFOIL.COM POLAR EXPORT
NACA67A118
NACA67A118 |  |  |  | Cl Max: | 1.283 | at alpha= | 12.5 | deg
JavaFoil+Calcfoil stall+Eppler ext transition |  |  |  | L/D Max: | 105.835 | at alpha= | 8.5 | deg
Re: | 18000000 |  |  | Cd Min: | 0.0061 | at alpha= | 1.5 | deg
Mach: | 0.25 |  |  | Cl=0 at alpha= | -0.83846 | deg
|  |  |  | @ Cl=0.1, Cd= | 0.0064313
|  |  |  | @ Cl=0.4, Cd= | 0.0066497
|  |  |  | @ Cl=0.6, Cd= | 0.0074184
alpha (deg) | Cl | Cd | Cm | Cl/Cd
-18 | -0.711 | 0.12697 | 0.019 | -5.601
-17.5 | -0.761 | 0.11765 | 0.019 | -6.466
-17 | -0.814 | 0.10206 | 0.02 | -7.971
-16.5 | -0.871 | 0.08214 | 0.02 | -10.61
-16 | -0.978 | 0.03989 | 0.023 | -24.513
-15.5 | -1.056 | 0.0241 | 0.023 | -43.811
-15 | -1.09 | 0.02165 | 0.022 | -50.345
-14.5 | -1.12 | 0.01879 | 0.021 | -59.617
-14 | -1.14 | 0.01712 | 0.02 | -66.589
-13.5 | -1.152 | 0.0156 | 0.018 | -73.861
-13 | -1.156 | 0.01466 | 0.017 | -78.881
-12.5 | -1.153 | 0.01387 | 0.015 | -83.142
-12 | -1.143 | 0.01308 | 0.014 | -87.398
-11.5 | -1.127 | 0.01249 | 0.013 | -90.235
-11 | -1.105 | 0.01186 | 0.011 | -93.201
-10.5 | -1.077 | 0.01134 | 0.01 | -95.03
-10 | -1.044 | 0.01078 | 0.008 | -96.861
-9.5 | -1.005 | 0.01028 | 0.007 | -97.728
-9 | -0.961 | 0.00984 | 0.005 | -97.646
-8.5 | -0.914 | 0.00944 | 0.004 | -96.866
-8 | -0.865 | 0.00903 | 0.002 | -95.731
-7.5 | -0.813 | 0.00865 | 0.001 | -93.95
-7 | -0.759 | 0.00828 | -0.001 | -91.642
-6.5 | -0.703 | 0.00797 | -0.002 | -88.112
-6 | -0.645 | 0.00763 | -0.004 | -84.481
-5.5 | -0.586 | 0.00737 | -0.005 | -79.482
-5 | -0.526 | 0.00714 | -0.007 | -73.576
-4.5 | -0.464 | 0.00693 | -0.009 | -67.009
-4 | -0.402 | 0.00673 | -0.01 | -59.714
-3.5 | -0.339 | 0.00683 | -0.012 | -49.703
-3 | -0.276 | 0.00637 | -0.013 | -43.399
-2.5 | -0.213 | 0.00635 | -0.015 | -33.491
-2 | -0.149 | 0.00644 | -0.016 | -23.104
-1.5 | -0.085 | 0.00634 | -0.018 | -13.423
-1 | -0.021 | 0.00643 | -0.019 | -3.216
-0.5 | 0.044 | 0.00637 | -0.021 | 6.877
0 | 0.108 | 0.00644 | -0.023 | 16.777
0.5 | 0.172 | 0.00645 | -0.024 | 26.689
1 | 0.236 | 0.00658 | -0.026 | 35.949
1.5 | 0.3 | 0.0061 | -0.027 | 49.226
2 | 0.363 | 0.00645 | -0.029 | 56.363
2.5 | 0.426 | 0.00679 | -0.03 | 62.779
3 | 0.489 | 0.00695 | -0.032 | 70.369
3.5 | 0.552 | 0.00731 | -0.033 | 75.507
4 | 0.614 | 0.00745 | -0.035 | 82.321
4.5 | 0.675 | 0.00771 | -0.036 | 87.572
5 | 0.735 | 0.00802 | -0.038 | 91.677
5.5 | 0.795 | 0.00827 | -0.039 | 96.11
6 | 0.853 | 0.00858 | -0.041 | 99.448
6.5 | 0.909 | 0.00893 | -0.042 | 101.804
7 | 0.962 | 0.00926 | -0.044 | 103.883
7.5 | 1.013 | 0.00962 | -0.045 | 105.303
8 | 1.061 | 0.01003 | -0.047 | 105.756
8.5 | 1.105 | 0.01044 | -0.048 | 105.835
9 | 1.145 | 0.01123 | -0.05 | 101.988
9.5 | 1.181 | 0.01177 | -0.051 | 100.368
10 | 1.213 | 0.01231 | -0.052 | 98.545
10.5 | 1.239 | 0.01296 | -0.054 | 95.571
11 | 1.26 | 0.01358 | -0.055 | 92.743
11.5 | 1.274 | 0.01427 | -0.057 | 89.238
12 | 1.282 | 0.01503 | -0.058 | 85.276
12.5 | 1.283 | 0.01581 | -0.059 | 81.169
13 | 1.278 | 0.01675 | -0.061 | 76.302
13.5 | 1.265 | 0.01795 | -0.062 | 70.459
14 | 1.246 | 0.01878 | -0.063 | 66.341
14.5 | 1.219 | 0.02012 | -0.064 | 60.585
15 | 1.185 | 0.02178 | -0.065 | 54.414
15.5 | 1.144 | 0.02361 | -0.066 | 48.462
16 | 1.096 | 0.02618 | -0.067 | 41.859
16.5 | 1.041 | 0.02947 | -0.068 | 35.327
17 | 0.966 | 0.03895 | -0.067 | 24.81
17.5 | 0.836 | 0.08552 | -0.058 | 9.774

## 142. Re 18M Mach 0.25 (2)
BIGFOIL.COM POLAR EXPORT
NACA67A118
NACA67A118 |  |  |  | Cl Max: | 1.5228 | at alpha= | 20 | deg
XFOIL ncrit=9 |  |  |  | L/D Max: | 70.4679 | at alpha= | 10.5 | deg
Re: | 18000000 |  |  | Cd Min: | 0.03987 | at alpha= | 20 | deg
Mach: | 0.25 |  |  | Cl=0 at alpha= | -1.9142 | deg
|  |  |  | @ Cl=0.1, Cd= | 0.0044243
|  |  |  | @ Cl=0.4, Cd= | 0.0079241
|  |  |  | @ Cl=0.6, Cd= | 0.009598
alpha (deg) | Cl | Cd | Cm | Cl/Cd
-20 | -1.4474 | 0.0337 | -0.1246 | -42.9496
-19.5 | -1.4282 | 0.03102 | -0.1223 | -46.0413
-19 | -1.4087 | 0.02851 | -0.1195 | -49.4107
-18.5 | -1.3838 | 0.02646 | -0.1168 | -52.2978
-18 | -1.3549 | 0.02472 | -0.1141 | -54.8099
-17.5 | -1.3263 | 0.02303 | -0.1113 | -57.5901
-17 | -1.2968 | 0.02147 | -0.1083 | -60.4006
-16.5 | -1.2602 | 0.02029 | -0.106 | -62.1094
-16 | -1.2282 | 0.01897 | -0.103 | -64.7443
-15.5 | -1.1919 | 0.01787 | -0.1004 | -66.6984
-15 | -1.1558 | 0.01685 | -0.0976 | -68.5935
-14.5 | -1.1178 | 0.0159 | -0.095 | -70.3019
-14 | -1.0809 | 0.01498 | -0.0923 | -72.1562
-13.5 | -1.0385 | 0.01428 | -0.0902 | -72.7241
-13 | -0.9962 | 0.01359 | -0.0881 | -73.3039
-12.5 | -0.9548 | 0.01289 | -0.0858 | -74.0729
-12 | -0.9122 | 0.01222 | -0.0837 | -74.6481
-11.5 | -0.8677 | 0.01167 | -0.0819 | -74.353
-11 | -0.8243 | 0.0111 | -0.0799 | -74.2613
-10.5 | -0.7787 | 0.01059 | -0.0782 | -73.5316
-10 | -0.7327 | 0.01013 | -0.0766 | -72.3297
-9.5 | -0.6885 | 0.00965 | -0.0747 | -71.3472
-9 | -0.6412 | 0.00924 | -0.0733 | -69.3939
-8.5 | -0.5946 | 0.00884 | -0.0718 | -67.2624
-8 | -0.5492 | 0.00845 | -0.07 | -64.9941
-7.5 | -0.5016 | 0.0081 | -0.0686 | -61.9259
-7 | -0.453 | 0.00779 | -0.0675 | -58.1515
-6.5 | -0.4068 | 0.00746 | -0.0658 | -54.5308
-6 | -0.3585 | 0.00717 | -0.0646 | -50
-5.5 | -0.3098 | 0.0069 | -0.0634 | -44.8986
-5 | -0.2627 | 0.0066 | -0.062 | -39.803
-4.5 | -0.214 | 0.00633 | -0.0608 | -33.8073
-4 | -0.1684 | 0.00601 | -0.059 | -28.02
-3.5 | -0.1249 | 0.00565 | -0.0568 | -22.1062
-3 | -0.0844 | 0.00528 | -0.0539 | -15.9848
-2.5 | -0.0448 | 0.00499 | -0.0507 | -8.978
-2 | -0.0046 | 0.00469 | -0.0477 | -0.98081
-1.5 | 0.0222 | 0.00444 | -0.0416 | 5
-1 | 0.0546 | 0.00421 | -0.0367 | 12.9691
-0.5 | 0.0725 | 0.0042 | -0.0289 | 17.2619
0 | 0.0916 | 0.00441 | -0.0214 | 20.771
0.5 | 0.1269 | 0.00447 | -0.0172 | 28.3893
1 | 0.1561 | 0.00426 | -0.0117 | 36.6432
1.5 | 0.141 | 0.00441 | 0.0033 | 31.9728
2 | 0.1508 | 0.0051 | 0.0126 | 29.5686
2.5 | 0.181 | 0.00562 | 0.0175 | 32.2064
3 | 0.2168 | 0.00605 | 0.0213 | 35.8347
3.5 | 0.2575 | 0.0065 | 0.024 | 39.6154
4 | 0.2997 | 0.00689 | 0.0264 | 43.4978
4.5 | 0.3412 | 0.00731 | 0.0288 | 46.6758
5 | 0.3832 | 0.00777 | 0.0312 | 49.3179
5.5 | 0.4268 | 0.00817 | 0.0332 | 52.2399
6 | 0.4736 | 0.00853 | 0.0346 | 55.5217
6.5 | 0.5217 | 0.00888 | 0.0358 | 58.75
7 | 0.5682 | 0.00927 | 0.0372 | 61.2945
7.5 | 0.6128 | 0.00973 | 0.039 | 62.9805
8 | 0.6607 | 0.01011 | 0.0402 | 65.3511
8.5 | 0.7082 | 0.01053 | 0.0414 | 67.2555
9 | 0.7533 | 0.01102 | 0.0431 | 68.3575
9.5 | 0.7981 | 0.01153 | 0.0447 | 69.2194
10 | 0.8442 | 0.01203 | 0.0462 | 70.1746
10.5 | 0.8886 | 0.01261 | 0.0479 | 70.4679
11 | 0.9267 | 0.01341 | 0.0506 | 69.1051
11.5 | 0.9704 | 0.01404 | 0.0524 | 69.1168
12 | 1.0136 | 0.01471 | 0.0543 | 68.9055
12.5 | 1.0513 | 0.01558 | 0.0569 | 67.4775
13 | 1.0934 | 0.01633 | 0.0589 | 66.9565
13.5 | 1.1358 | 0.01709 | 0.0608 | 66.4599
14 | 1.171 | 0.01816 | 0.0636 | 64.4824
14.5 | 1.2087 | 0.0192 | 0.066 | 62.9531
15 | 1.2448 | 0.02032 | 0.0686 | 61.2598
15.5 | 1.2798 | 0.02155 | 0.0712 | 59.3875
16 | 1.3154 | 0.02281 | 0.0736 | 57.6677
16.5 | 1.3484 | 0.02425 | 0.0762 | 55.6041
17 | 1.3774 | 0.02594 | 0.079 | 53.0995
17.5 | 1.4106 | 0.0275 | 0.0814 | 51.2945
18 | 1.4377 | 0.02945 | 0.084 | 48.8183
18.5 | 1.463 | 0.0316 | 0.0867 | 46.2975
19 | 1.4858 | 0.034 | 0.0892 | 43.7
19.5 | 1.506 | 0.03673 | 0.0915 | 41.0019
20 | 1.5228 | 0.03987 | 0.0937 | 38.1941

## 143. Re 18M Mach 0.50 (1)
BIGFOIL.COM POLAR EXPORT
NACA67A118
NACA67A118 |  |  |  | Cl Max: | 1.175 | at alpha= | 20 | deg
JavaFoil+Calcfoil stall+Eppler ext transition |  |  |  | L/D Max: | 93.588 | at alpha= | 6.5 | deg
Re: | 18000000 |  |  | Cd Min: | 0.00677 | at alpha= | -2.5 | deg
Mach: | 0.5 |  |  | Cl=0 at alpha= | -0.84028 | deg
|  |  |  | @ Cl=0.1, Cd= | 0.0068313
|  |  |  | @ Cl=0.4, Cd= | 0.0070612
|  |  |  | @ Cl=0.6, Cd= | 0.0079725
alpha (deg) | Cl | Cd | Cm | Cl/Cd
-20 | -1.085 | 0.18754 | 0.025 | -5.784
-19.5 | -1.056 | 0.18255 | 0.024 | -5.785
-19 | -1.03 | 0.17035 | 0.023 | -6.049
-18.5 | -1.002 | 0.16262 | 0.022 | -6.16
-18 | -0.972 | 0.15696 | 0.021 | -6.195
-17.5 | -0.944 | 0.15611 | 0.02 | -6.044
-17 | -0.917 | 0.14039 | 0.019 | -6.535
-16.5 | -0.889 | 0.13447 | 0.018 | -6.612
-16 | -0.859 | 0.12858 | 0.016 | -6.683
-15.5 | -0.831 | 0.11764 | 0.015 | -7.065
-15 | -0.803 | 0.11209 | 0.015 | -7.167
-14.5 | -0.779 | 0.10036 | 0.014 | -7.762
-14 | -0.746 | 0.10699 | 0.012 | -6.971
-13.5 | -0.727 | 0.08402 | 0.013 | -8.658
-13 | -0.815 | 0.02296 | 0.018 | -35.492
-12.5 | -0.791 | 0.01894 | 0.017 | -41.784
-12 | -0.634 | 0.08148 | 0.009 | -7.779
-11.5 | -0.609 | 0.07269 | 0.008 | -8.382
-11 | -0.692 | 0.0172 | 0.012 | -40.22
-10.5 | -0.662 | 0.01536 | 0.011 | -43.096
-10 | -0.53 | 0.05782 | 0.006 | -9.162
-9.5 | -0.595 | 0.01455 | 0.007 | -40.849
-9 | -0.866 | 0.01306 | 0.006 | -66.321
-8.5 | -0.9 | 0.012 | 0.004 | -74.951
-8 | -0.889 | 0.01116 | 0.002 | -79.703
-7.5 | -0.858 | 0.01047 | 0.001 | -81.955
-7 | -0.814 | 0.00982 | -0.001 | -82.959
-6.5 | -0.763 | 0.00931 | -0.003 | -81.984
-6 | -0.706 | 0.00884 | -0.004 | -79.811
-5.5 | -0.645 | 0.00842 | -0.006 | -76.549
-5 | -0.581 | 0.00784 | -0.008 | -74.1
-4.5 | -0.514 | 0.00753 | -0.009 | -68.325
-4 | -0.446 | 0.0071 | -0.011 | -62.797
-3.5 | -0.377 | 0.00683 | -0.013 | -55.178
-3 | -0.307 | 0.00712 | -0.015 | -43.102
-2.5 | -0.237 | 0.00677 | -0.016 | -34.932
-2 | -0.166 | 0.00678 | -0.018 | -24.437
-1.5 | -0.095 | 0.00677 | -0.02 | -13.999
-1 | -0.023 | 0.00693 | -0.022 | -3.324
-0.5 | 0.049 | 0.00686 | -0.023 | 7.107
0 | 0.12 | 0.00682 | -0.025 | 17.65
0.5 | 0.192 | 0.00698 | -0.027 | 27.464
1 | 0.263 | 0.00714 | -0.028 | 36.87
1.5 | 0.335 | 0.00708 | -0.03 | 47.272
2 | 0.404 | 0.00706 | -0.032 | 57.219
2.5 | 0.474 | 0.00735 | -0.034 | 64.574
3 | 0.544 | 0.00738 | -0.035 | 73.741
3.5 | 0.613 | 0.00811 | -0.037 | 75.553
4 | 0.681 | 0.00846 | -0.039 | 80.403
4.5 | 0.747 | 0.00885 | -0.041 | 84.4
5 | 0.813 | 0.00921 | -0.042 | 88.241
5.5 | 0.876 | 0.00962 | -0.044 | 91.075
6 | 0.936 | 0.0101 | -0.046 | 92.632
6.5 | 0.988 | 0.01056 | -0.047 | 93.588
7 | 1.033 | 0.0111 | -0.049 | 93.026
7.5 | 1.066 | 0.01169 | -0.051 | 91.2
8 | 1.079 | 0.01293 | -0.052 | 83.444
8.5 | 1.054 | 0.01394 | -0.054 | 75.615
9 | 0.886 | 0.0156 | -0.055 | 56.811
9.5 | 0.706 | 0.01748 | -0.057 | 40.411
10 | 0.739 | 0.01801 | -0.058 | 41.045
10.5 | 0.642 | 0.07234 | -0.031 | 8.869
11 | 0.807 | 0.01877 | -0.061 | 42.979
11.5 | 0.83 | 0.02265 | -0.062 | 36.64
12 | 0.73 | 0.08032 | -0.038 | 9.089
12.5 | 0.906 | 0.02037 | -0.066 | 44.474
13 | 0.929 | 0.02499 | -0.066 | 37.161
13.5 | 0.828 | 0.08137 | -0.048 | 10.181
14 | 0.854 | 0.08944 | -0.048 | 9.544
14.5 | 0.871 | 0.10432 | -0.044 | 8.351
15 | 0.895 | 0.1188 | -0.043 | 7.531
15.5 | 0.923 | 0.12434 | -0.044 | 7.425
16 | 0.954 | 0.12892 | -0.047 | 7.4
16.5 | 0.983 | 0.13664 | -0.049 | 7.191
17 | 1.007 | 0.15146 | -0.048 | 6.646
17.5 | 1.035 | 0.1573 | -0.049 | 6.582
18 | 1.066 | 0.15944 | -0.052 | 6.686
18.5 | 1.094 | 0.16717 | -0.053 | 6.542
19 | 1.118 | 0.19442 | -0.053 | 5.752
19.5 | 1.147 | 0.19844 | -0.055 | 5.78
20 | 1.175 | 0.20029 | -0.056 | 5.866

## 144. Re 18M Mach 0.50 (2)
BIGFOIL.COM POLAR EXPORT
NACA67A118
NACA67A118 |  |  |  | Cl Max: | 1.0927 | at alpha= | 12.5 | deg
XFOIL ncrit=9 |  |  |  | L/D Max: | 53.9069 | at alpha= | 10.5 | deg
Re: | 18000000 |  |  | Cd Min: | 0.03947 | at alpha= | 14 | deg
Mach: | 0.5 |  |  | Cl=0 at alpha= | -99 | deg
|  |  |  | @ Cl=0.1, Cd= | 0.00397
|  |  |  | @ Cl=0.4, Cd= | 0.010271
|  |  |  | @ Cl=0.6, Cd= | 0.012346
alpha (deg) | Cl | Cd | Cm | Cl/Cd
0 | 0.1264 | 0.00397 | -0.0289 | 31.8388
0.5 | 0.1045 | 0.00413 | -0.0107 | 25.3027
1 | 0.0932 | 0.00442 | 0.0048 | 21.086
1.5 | 0.1077 | 0.00464 | 0.0147 | 23.2112
2 | 0.118 | 0.00554 | 0.025 | 21.2996
2.5 | 0.1273 | 0.00655 | 0.0352 | 19.4351
3 | 0.159 | 0.0073 | 0.041 | 21.7808
3.5 | 0.1997 | 0.00793 | 0.045 | 25.1828
4.5 | 0.291 | 0.00907 | 0.0511 | 32.0838
5 | 0.3365 | 0.00967 | 0.0543 | 34.7983
5.5 | 0.3886 | 0.01015 | 0.0564 | 38.2857
6 | 0.4397 | 0.01069 | 0.0587 | 41.1319
6.5 | 0.493 | 0.01121 | 0.0608 | 43.9786
7 | 0.5478 | 0.01171 | 0.0627 | 46.7805
7.5 | 0.5995 | 0.01234 | 0.0653 | 48.5818
8 | 0.6533 | 0.01296 | 0.0676 | 50.409
8.5 | 0.7086 | 0.01356 | 0.07 | 52.2566
9 | 0.7633 | 0.01422 | 0.0726 | 53.6779
9.5 | 0.8112 | 0.01516 | 0.0764 | 53.5092
10 | 0.8632 | 0.01603 | 0.0798 | 53.849
10.5 | 0.9148 | 0.01697 | 0.0835 | 53.9069
11 | 0.9636 | 0.01809 | 0.0877 | 53.267
11.5 | 1.0172 | 0.01914 | 0.0917 | 53.1452
12 | 1.0615 | 0.02065 | 0.0971 | 51.4044
12.5 | 1.0927 | 0.02282 | 0.1039 | 47.8834
13 | 1.0679 | 0.02763 | 0.1143 | 38.65
13.5 | 1.0424 | 0.03313 | 0.122 | 31.4639
14 | 1.0163 | 0.03947 | 0.1273 | 25.7487

## 145. Re 20M Mach 0.00 (1)
BIGFOIL.COM POLAR EXPORT
NACA67A118
NACA67A118 |  |  |  | Cl Max: | 1.387 | at alpha= | 15 | deg
JavaFoil+Calcfoil stall+Eppler ext transition |  |  |  | L/D Max: | 111.864 | at alpha= | 8.5 | deg
Re: | 20000000 |  |  | Cd Min: | 0.00599 | at alpha= | 1 | deg
Mach: | 0 |  |  | Cl=0 at alpha= | -0.83871 | deg
|  |  |  | @ Cl=0.1, Cd= | 0.0064636
|  |  |  | @ Cl=0.4, Cd= | 0.0068745
|  |  |  | @ Cl=0.6, Cd= | 0.0073607
alpha (deg) | Cl | Cd | Cm | Cl/Cd
-20 | -1.04 | 0.09162 | 0.028 | -11.351
-19.5 | -1.117 | 0.05095 | 0.03 | -21.912
-19 | -1.173 | 0.03365 | 0.031 | -34.862
-18.5 | -1.198 | 0.02935 | 0.03 | -40.81
-18 | -1.217 | 0.02613 | 0.029 | -46.593
-17.5 | -1.233 | 0.02404 | 0.028 | -51.281
-17 | -1.247 | 0.02169 | 0.027 | -57.51
-16.5 | -1.257 | 0.01996 | 0.025 | -63.006
-16 | -1.264 | 0.01849 | 0.024 | -68.349
-15.5 | -1.266 | 0.01732 | 0.023 | -73.097
-15 | -1.265 | 0.01619 | 0.022 | -78.143
-14.5 | -1.259 | 0.01538 | 0.02 | -81.902
-14 | -1.25 | 0.01437 | 0.019 | -87.041
-13.5 | -1.237 | 0.01354 | 0.018 | -91.402
-13 | -1.22 | 0.01294 | 0.016 | -94.303
-12.5 | -1.199 | 0.0123 | 0.015 | -97.428
-12 | -1.173 | 0.0118 | 0.014 | -99.418
-11.5 | -1.144 | 0.01131 | 0.012 | -101.225
-11 | -1.112 | 0.0108 | 0.011 | -102.92
-10.5 | -1.076 | 0.01038 | 0.009 | -103.672
-10 | -1.036 | 0.00996 | 0.008 | -104.107
-9.5 | -0.993 | 0.00951 | 0.007 | -104.377
-9 | -0.946 | 0.00916 | 0.005 | -103.279
-8.5 | -0.897 | 0.0088 | 0.004 | -101.998
-8 | -0.846 | 0.00845 | 0.002 | -100.161
-7.5 | -0.794 | 0.00814 | 0.001 | -97.532
-7 | -0.74 | 0.00781 | -0.001 | -94.724
-6.5 | -0.684 | 0.00755 | -0.002 | -90.616
-6 | -0.627 | 0.00727 | -0.004 | -86.334
-5.5 | -0.569 | 0.00703 | -0.005 | -80.957
-5 | -0.511 | 0.00683 | -0.007 | -74.718
-4.5 | -0.451 | 0.00683 | -0.008 | -66.046
-4 | -0.39 | 0.00676 | -0.01 | -57.729
-3.5 | -0.329 | 0.00671 | -0.011 | -49.069
-3 | -0.268 | 0.00634 | -0.013 | -42.266
-2.5 | -0.206 | 0.006 | -0.014 | -34.4
-2 | -0.144 | 0.00652 | -0.016 | -22.154
-1.5 | -0.083 | 0.00646 | -0.017 | -12.778
-1 | -0.02 | 0.00637 | -0.019 | -3.146
-0.5 | 0.042 | 0.00639 | -0.02 | 6.645
0 | 0.105 | 0.00647 | -0.022 | 16.205
0.5 | 0.167 | 0.0065 | -0.023 | 25.719
1 | 0.229 | 0.00599 | -0.025 | 38.3
1.5 | 0.291 | 0.00636 | -0.026 | 45.807
2 | 0.352 | 0.00665 | -0.028 | 52.953
2.5 | 0.414 | 0.00694 | -0.029 | 59.656
3 | 0.475 | 0.00686 | -0.031 | 69.158
3.5 | 0.535 | 0.00714 | -0.032 | 74.998
4 | 0.596 | 0.00736 | -0.034 | 80.915
4.5 | 0.655 | 0.00737 | -0.035 | 88.927
5 | 0.714 | 0.00762 | -0.037 | 93.775
5.5 | 0.773 | 0.00787 | -0.038 | 98.188
6 | 0.83 | 0.00812 | -0.04 | 102.192
6.5 | 0.885 | 0.00839 | -0.041 | 105.492
7 | 0.938 | 0.00869 | -0.043 | 107.912
7.5 | 0.989 | 0.00902 | -0.044 | 109.667
8 | 1.039 | 0.00934 | -0.045 | 111.158
8.5 | 1.085 | 0.0097 | -0.047 | 111.864
9 | 1.129 | 0.0104 | -0.048 | 108.558
9.5 | 1.171 | 0.01083 | -0.05 | 108.061
10 | 1.209 | 0.01134 | -0.051 | 106.591
10.5 | 1.243 | 0.01183 | -0.052 | 105.075
11 | 1.275 | 0.01232 | -0.054 | 103.472
11.5 | 1.302 | 0.01282 | -0.055 | 101.573
12 | 1.326 | 0.01341 | -0.056 | 98.924
12.5 | 1.346 | 0.01399 | -0.058 | 96.241
13 | 1.362 | 0.01466 | -0.059 | 92.922
13.5 | 1.374 | 0.01534 | -0.06 | 89.558
14 | 1.382 | 0.01617 | -0.061 | 85.477
14.5 | 1.386 | 0.01696 | -0.062 | 81.717
15 | 1.387 | 0.01783 | -0.064 | 77.776
15.5 | 1.384 | 0.01879 | -0.065 | 73.652
16 | 1.377 | 0.01979 | -0.066 | 69.592
16.5 | 1.368 | 0.0209 | -0.067 | 65.424
17 | 1.355 | 0.02218 | -0.068 | 61.068
17.5 | 1.338 | 0.02374 | -0.069 | 56.358
18 | 1.319 | 0.02539 | -0.07 | 51.954
18.5 | 1.298 | 0.02733 | -0.071 | 47.486
19 | 1.272 | 0.03048 | -0.072 | 41.739
19.5 | 1.247 | 0.03327 | -0.072 | 37.468
20 | 1.22 | 0.03599 | -0.073 | 33.9

## 146. Re 20M Mach 0.00 (2)
BIGFOIL.COM POLAR EXPORT
NACA67A118
NACA67A118 |  |  |  | Cl Max: | 1.5341 | at alpha= | 20 | deg
XFOIL ncrit=9 |  |  |  | L/D Max: | 78.0053 | at alpha= | 10.5 | deg
Re: | 20000000 |  |  | Cd Min: | 0.03004 | at alpha= | 20 | deg
Mach: | 0 |  |  | Cl=0 at alpha= | -1.5147 | deg
|  |  |  | @ Cl=0.1, Cd= | 0.0047053
|  |  |  | @ Cl=0.4, Cd= | 0.0071974
|  |  |  | @ Cl=0.6, Cd= | 0.0087235
alpha (deg) | Cl | Cd | Cm | Cl/Cd
-20 | -1.4581 | 0.02502 | -0.097 | -58.2774
-19.5 | -1.4312 | 0.02359 | -0.0954 | -60.6698
-19 | -1.4047 | 0.02222 | -0.0935 | -63.2178
-18.5 | -1.3744 | 0.02106 | -0.0919 | -65.2612
-18 | -1.3466 | 0.01985 | -0.0898 | -67.8388
-17.5 | -1.3119 | 0.01894 | -0.0885 | -69.2661
-17 | -1.2837 | 0.01778 | -0.0862 | -72.1991
-16.5 | -1.2474 | 0.01698 | -0.0849 | -73.4629
-16 | -1.2161 | 0.01599 | -0.0827 | -76.0538
-15.5 | -1.181 | 0.01519 | -0.081 | -77.7485
-15 | -1.1426 | 0.01454 | -0.0796 | -78.5832
-14.5 | -1.1073 | 0.01382 | -0.0777 | -80.123
-14 | -1.0672 | 0.01324 | -0.0764 | -80.6042
-13.5 | -1.0276 | 0.01266 | -0.0749 | -81.169
-13 | -0.9913 | 0.01199 | -0.0729 | -82.6772
-12.5 | -0.9484 | 0.01152 | -0.0719 | -82.3264
-12 | -0.9062 | 0.01103 | -0.0706 | -82.1578
-11.5 | -0.8655 | 0.01054 | -0.0691 | -82.1157
-11 | -0.8233 | 0.01006 | -0.0677 | -81.839
-10.5 | -0.7789 | 0.00967 | -0.0667 | -80.5481
-10 | -0.7357 | 0.00927 | -0.0654 | -79.3635
-9.5 | -0.6927 | 0.00886 | -0.064 | -78.1828
-9 | -0.6468 | 0.00853 | -0.0631 | -75.8265
-8.5 | -0.6031 | 0.00815 | -0.0617 | -74
-8 | -0.5587 | 0.00783 | -0.0604 | -71.3538
-7.5 | -0.5128 | 0.00752 | -0.0594 | -68.1915
-7 | -0.4666 | 0.00725 | -0.0583 | -64.3586
-6.5 | -0.4218 | 0.00696 | -0.057 | -60.6034
-6 | -0.3747 | 0.00671 | -0.056 | -55.842
-5.5 | -0.3285 | 0.00645 | -0.0549 | -50.9302
-5 | -0.282 | 0.00619 | -0.0537 | -45.5574
-4.5 | -0.2355 | 0.00594 | -0.0526 | -39.6465
-4 | -0.1906 | 0.00567 | -0.051 | -33.6155
-3.5 | -0.1491 | 0.00536 | -0.0488 | -27.8172
-3 | -0.1108 | 0.00506 | -0.0458 | -21.8972
-2.5 | -0.0711 | 0.0048 | -0.0429 | -14.8125
-2 | -0.0396 | 0.00465 | -0.0382 | -8.5161
-1.5 | 0.0012 | 0.00447 | -0.0356 | 0.26846
-1 | 0.037 | 0.00465 | -0.032 | 7.957
0.5 | 0.1282 | 0.00473 | -0.0178 | 27.1036
1 | 0.1581 | 0.00471 | -0.013 | 33.5669
1.5 | 0.1484 | 0.00479 | 0.0005 | 30.9812
2 | 0.1625 | 0.00507 | 0.0086 | 32.0513
2.5 | 0.1997 | 0.00533 | 0.0118 | 37.4672
3 | 0.236 | 0.00573 | 0.0151 | 41.1867
3.5 | 0.2749 | 0.00608 | 0.0178 | 45.2138
4.5 | 0.3582 | 0.00683 | 0.022 | 52.4451
5 | 0.4003 | 0.0072 | 0.0239 | 55.5972
5.5 | 0.4428 | 0.00756 | 0.0257 | 58.5714
6 | 0.4878 | 0.00789 | 0.027 | 61.8251
6.5 | 0.5344 | 0.00819 | 0.028 | 65.2503
7 | 0.5792 | 0.00853 | 0.0292 | 67.9015
7.5 | 0.6222 | 0.00893 | 0.0308 | 69.6753
8 | 0.6683 | 0.00926 | 0.0317 | 72.1706
8.5 | 0.714 | 0.00962 | 0.0326 | 74.2204
9 | 0.7574 | 0.01004 | 0.0339 | 75.4382
9.5 | 0.8004 | 0.01047 | 0.0353 | 76.447
10 | 0.8441 | 0.01092 | 0.0364 | 77.2985
10.5 | 0.8877 | 0.01138 | 0.0375 | 78.0053
11 | 0.9258 | 0.012 | 0.0395 | 77.15
11.5 | 0.9668 | 0.01256 | 0.041 | 76.9745
12 | 1.0076 | 0.01314 | 0.0424 | 76.6819
12.5 | 1.046 | 0.0138 | 0.0441 | 75.7971
13 | 1.0838 | 0.01448 | 0.0459 | 74.8481
13.5 | 1.1235 | 0.01512 | 0.0472 | 74.3056
14 | 1.1626 | 0.01579 | 0.0486 | 73.6289
14.5 | 1.1951 | 0.01673 | 0.0509 | 71.4345
15 | 1.2351 | 0.01738 | 0.0519 | 71.0644
15.5 | 1.268 | 0.01838 | 0.0539 | 68.988
16 | 1.3007 | 0.01939 | 0.0558 | 67.081
16.5 | 1.3379 | 0.02022 | 0.057 | 66.1672
17 | 1.3658 | 0.02152 | 0.0593 | 63.4665
18 | 1.4286 | 0.02385 | 0.0626 | 59.8994
18.5 | 1.457 | 0.02521 | 0.0644 | 57.7945
19 | 1.4827 | 0.02676 | 0.0663 | 55.4073
19.5 | 1.5109 | 0.02822 | 0.0677 | 53.54
20 | 1.5341 | 0.03004 | 0.0695 | 51.0686

## 147. Re 20M Mach 0.10 (1)
BIGFOIL.COM POLAR EXPORT
NACA67A118
NACA67A118 |  |  |  | Cl Max: | 1.369 | at alpha= | 14.5 | deg
JavaFoil+Calcfoil stall+Eppler ext transition |  |  |  | L/D Max: | 111.443 | at alpha= | 8.5 | deg
Re: | 20000000 |  |  | Cd Min: | 0.00599 | at alpha= | 1 | deg
Mach: | 0.1 |  |  | Cl=0 at alpha= | -0.84127 | deg
|  |  |  | @ Cl=0.1, Cd= | 0.0064927
|  |  |  | @ Cl=0.4, Cd= | 0.0068187
|  |  |  | @ Cl=0.6, Cd= | 0.007371
alpha (deg) | Cl | Cd | Cm | Cl/Cd
-20 | -0.965 | 0.11556 | 0.026 | -8.347
-19.5 | -1.013 | 0.08655 | 0.027 | -11.704
-19 | -1.076 | 0.05548 | 0.029 | -19.399
-18.5 | -1.145 | 0.03329 | 0.03 | -34.397
-18 | -1.174 | 0.02801 | 0.029 | -41.924
-17.5 | -1.194 | 0.02543 | 0.028 | -46.969
-17 | -1.213 | 0.02278 | 0.027 | -53.258
-16.5 | -1.228 | 0.02076 | 0.025 | -59.15
-16 | -1.239 | 0.019 | 0.024 | -65.24
-15.5 | -1.245 | 0.0178 | 0.023 | -69.968
-15 | -1.248 | 0.01658 | 0.022 | -75.255
-14.5 | -1.246 | 0.01558 | 0.02 | -79.919
-14 | -1.239 | 0.01461 | 0.019 | -84.851
-13.5 | -1.229 | 0.01376 | 0.018 | -89.281
-13 | -1.214 | 0.01313 | 0.016 | -92.449
-12.5 | -1.194 | 0.01255 | 0.015 | -95.176
-12 | -1.171 | 0.01194 | 0.014 | -98.107
-11.5 | -1.143 | 0.01144 | 0.012 | -99.974
-11 | -1.112 | 0.01093 | 0.011 | -101.703
-10.5 | -1.077 | 0.01048 | 0.009 | -102.798
-10 | -1.038 | 0.01004 | 0.008 | -103.368
-9.5 | -0.995 | 0.00963 | 0.007 | -103.317
-9 | -0.949 | 0.00923 | 0.005 | -102.759
-8.5 | -0.9 | 0.00886 | 0.004 | -101.568
-8 | -0.849 | 0.00851 | 0.002 | -99.84
-7.5 | -0.797 | 0.00817 | 0.001 | -97.562
-7 | -0.743 | 0.00783 | -0.001 | -94.817
-6.5 | -0.687 | 0.0076 | -0.002 | -90.465
-6 | -0.63 | 0.00733 | -0.004 | -85.911
-5.5 | -0.572 | 0.00705 | -0.005 | -81.126
-5 | -0.513 | 0.00685 | -0.007 | -74.925
-4.5 | -0.453 | 0.00686 | -0.008 | -66.035
-4 | -0.392 | 0.0068 | -0.01 | -57.65
-3.5 | -0.331 | 0.00673 | -0.011 | -49.141
-3 | -0.269 | 0.00638 | -0.013 | -42.233
-2.5 | -0.207 | 0.0065 | -0.014 | -31.909
-2 | -0.145 | 0.00652 | -0.016 | -22.269
-1.5 | -0.083 | 0.00649 | -0.017 | -12.775
-1 | -0.02 | 0.00639 | -0.019 | -3.156
-0.5 | 0.043 | 0.00641 | -0.02 | 6.653
0 | 0.105 | 0.0065 | -0.022 | 16.198
0.5 | 0.168 | 0.0065 | -0.023 | 25.824
1 | 0.23 | 0.00599 | -0.025 | 38.427
1.5 | 0.293 | 0.00637 | -0.027 | 45.944
2 | 0.354 | 0.00647 | -0.028 | 54.736
2.5 | 0.416 | 0.00694 | -0.03 | 59.93
3 | 0.477 | 0.00687 | -0.031 | 69.447
3.5 | 0.538 | 0.00718 | -0.033 | 74.939
4 | 0.598 | 0.00737 | -0.034 | 81.17
4.5 | 0.658 | 0.0074 | -0.036 | 88.9
5 | 0.718 | 0.00764 | -0.037 | 93.983
5.5 | 0.776 | 0.00792 | -0.038 | 98.014
6 | 0.833 | 0.00817 | -0.04 | 101.952
6.5 | 0.888 | 0.00845 | -0.041 | 105.191
7 | 0.942 | 0.00876 | -0.043 | 107.535
7.5 | 0.993 | 0.00907 | -0.044 | 109.444
8 | 1.042 | 0.00942 | -0.046 | 110.627
8.5 | 1.089 | 0.00977 | -0.047 | 111.443
9 | 1.132 | 0.01052 | -0.048 | 107.636
9.5 | 1.173 | 0.01094 | -0.05 | 107.2
10 | 1.21 | 0.0114 | -0.051 | 106.192
10.5 | 1.244 | 0.01194 | -0.053 | 104.172
11 | 1.274 | 0.01245 | -0.054 | 102.307
11.5 | 1.3 | 0.013 | -0.055 | 100.045
12 | 1.322 | 0.01357 | -0.057 | 97.413
12.5 | 1.34 | 0.01419 | -0.058 | 94.411
13 | 1.354 | 0.01487 | -0.059 | 91.037
13.5 | 1.363 | 0.01558 | -0.06 | 87.485
14 | 1.368 | 0.01646 | -0.062 | 83.088
14.5 | 1.369 | 0.01731 | -0.063 | 79.109
15 | 1.366 | 0.01829 | -0.064 | 74.664
15.5 | 1.359 | 0.01923 | -0.065 | 70.687
16 | 1.349 | 0.02029 | -0.066 | 66.469
16.5 | 1.335 | 0.02155 | -0.067 | 61.951
17 | 1.317 | 0.02308 | -0.068 | 57.043
17.5 | 1.296 | 0.02471 | -0.069 | 52.453
18 | 1.272 | 0.02662 | -0.07 | 47.787
18.5 | 1.246 | 0.02883 | -0.071 | 43.229
19 | 1.215 | 0.03252 | -0.072 | 37.365
19.5 | 1.186 | 0.03503 | -0.072 | 33.864

## 148. Re 20M Mach 0.10 (2)
BIGFOIL.COM POLAR EXPORT
NACA67A118
NACA67A118 |  |  |  | Cl Max: | 1.5383 | at alpha= | 20 | deg
XFOIL ncrit=9 |  |  |  | L/D Max: | 76.8658 | at alpha= | 10.5 | deg
Re: | 20000000 |  |  | Cd Min: | 0.03103 | at alpha= | 20 | deg
Mach: | 0.1 |  |  | Cl=0 at alpha= | -1.5446 | deg
|  |  |  | @ Cl=0.1, Cd= | 0.0047234
|  |  |  | @ Cl=0.4, Cd= | 0.0073017
|  |  |  | @ Cl=0.6, Cd= | 0.0088359
alpha (deg) | Cl | Cd | Cm | Cl/Cd
-20 | -1.4595 | 0.02602 | -0.1012 | -56.0915
-19.5 | -1.4356 | 0.02437 | -0.0992 | -58.9085
-19 | -1.4066 | 0.02301 | -0.0975 | -61.1299
-18.5 | -1.3792 | 0.02165 | -0.0954 | -63.7044
-18 | -1.3488 | 0.02048 | -0.0935 | -65.8594
-17.5 | -1.3169 | 0.01939 | -0.0917 | -67.9165
-17 | -1.2842 | 0.01834 | -0.0898 | -70.0218
-16.5 | -1.2514 | 0.01737 | -0.0878 | -72.0438
-16 | -1.2177 | 0.01642 | -0.0858 | -74.1596
-15.5 | -1.1849 | 0.0155 | -0.0836 | -76.4452
-15 | -1.1459 | 0.01482 | -0.0821 | -77.3212
-14.5 | -1.1087 | 0.01411 | -0.0804 | -78.5755
-14 | -1.0709 | 0.01344 | -0.0785 | -79.6801
-13.5 | -1.03 | 0.01287 | -0.0772 | -80.0311
-13 | -0.9919 | 0.0122 | -0.0753 | -81.3033
-12.5 | -0.9506 | 0.01168 | -0.0738 | -81.387
-12 | -0.9081 | 0.01117 | -0.0725 | -81.2981
-11.5 | -0.8652 | 0.0107 | -0.0712 | -80.8598
-11 | -0.8248 | 0.01018 | -0.0694 | -81.0216
-10.5 | -0.7799 | 0.00977 | -0.0683 | -79.826
-10 | -0.735 | 0.00938 | -0.0672 | -78.3582
-9.5 | -0.6932 | 0.00894 | -0.0655 | -77.5391
-9 | -0.647 | 0.0086 | -0.0645 | -75.2326
-8.5 | -0.6023 | 0.00824 | -0.0632 | -73.0947
-8 | -0.5578 | 0.0079 | -0.0618 | -70.6076
-7.5 | -0.5122 | 0.00758 | -0.0606 | -67.5726
-7 | -0.465 | 0.00731 | -0.0596 | -63.6115
-6.5 | -0.42 | 0.00701 | -0.0583 | -59.9144
-6 | -0.373 | 0.00676 | -0.0572 | -55.1775
-5.5 | -0.3258 | 0.0065 | -0.0562 | -50.1231
-5 | -0.2799 | 0.00623 | -0.0549 | -44.9278
-4.5 | -0.2326 | 0.00598 | -0.0538 | -38.8963
-4 | -0.1879 | 0.0057 | -0.0521 | -32.9649
-3.5 | -0.1453 | 0.00539 | -0.05 | -26.9573
-3 | -0.1071 | 0.00509 | -0.047 | -21.0413
-2.5 | -0.067 | 0.00481 | -0.0442 | -13.9293
-2 | -0.0337 | 0.00464 | -0.0398 | -7.2629
-1.5 | 0.0033 | 0.00447 | -0.0363 | 0.73826
-1 | 0.0391 | 0.00464 | -0.0326 | 8.4267
-0.5 | 0.06 | 0.00477 | -0.0258 | 12.5786
0 | 0.0853 | 0.00472 | -0.02 | 18.072
0.5 | 0.128 | 0.00473 | -0.0177 | 27.0613
1 | 0.1574 | 0.0047 | -0.0127 | 33.4894
1.5 | 0.1456 | 0.0048 | 0.0013 | 30.3333
3 | 0.233 | 0.00577 | 0.016 | 40.3813
3.5 | 0.2728 | 0.00613 | 0.0187 | 44.5024
4 | 0.3161 | 0.00646 | 0.0205 | 48.9319
4.5 | 0.3564 | 0.00688 | 0.0229 | 51.8023
5 | 0.3973 | 0.00728 | 0.0251 | 54.5742
5.5 | 0.4409 | 0.00763 | 0.0268 | 57.7851
6 | 0.4867 | 0.00796 | 0.028 | 61.1432
6.5 | 0.5336 | 0.00826 | 0.029 | 64.6005
7 | 0.5769 | 0.00864 | 0.0306 | 66.7708
7.5 | 0.6217 | 0.00902 | 0.0319 | 68.9246
8 | 0.6684 | 0.00935 | 0.0328 | 71.4866
8.5 | 0.7141 | 0.00972 | 0.0338 | 73.4671
9 | 0.7565 | 0.01017 | 0.0354 | 74.3854
9.5 | 0.801 | 0.0106 | 0.0366 | 75.566
10 | 0.8455 | 0.01104 | 0.0377 | 76.5851
10.5 | 0.8878 | 0.01155 | 0.0392 | 76.8658
11 | 0.9263 | 0.01219 | 0.0412 | 75.9885
11.5 | 0.9684 | 0.01274 | 0.0426 | 76.0126
12 | 1.0101 | 0.01332 | 0.044 | 75.8333
12.5 | 1.0464 | 0.01406 | 0.0462 | 74.4239
13 | 1.0864 | 0.01471 | 0.0477 | 73.8545
13.5 | 1.127 | 0.01534 | 0.0491 | 73.4681
14 | 1.1632 | 0.01615 | 0.051 | 72.0248
14.5 | 1.1983 | 0.01704 | 0.053 | 70.3228
15 | 1.2385 | 0.01773 | 0.0542 | 69.8534
15.5 | 1.2696 | 0.01884 | 0.0566 | 67.3885
16 | 1.3047 | 0.01981 | 0.0583 | 65.8607
16.5 | 1.3401 | 0.02076 | 0.0599 | 64.552
17 | 1.3694 | 0.02206 | 0.0621 | 62.0762
17.5 | 1.4033 | 0.02317 | 0.0637 | 60.5654
18 | 1.4322 | 0.02453 | 0.0657 | 58.3857
18.5 | 1.4614 | 0.02592 | 0.0675 | 56.3812
19 | 1.4866 | 0.02758 | 0.0696 | 53.9014
19.5 | 1.5121 | 0.02929 | 0.0714 | 51.6251
20 | 1.5383 | 0.03103 | 0.073 | 49.5746

## 149. Re 20M Mach 0.25 (1)
BIGFOIL.COM POLAR EXPORT
NACA67A118
NACA67A118 |  |  |  | Cl Max: | 1.284 | at alpha= | 12.5 | deg
JavaFoil+Calcfoil stall+Eppler ext transition |  |  |  | L/D Max: | 107.744 | at alpha= | 8 | deg
Re: | 20000000 |  |  | Cd Min: | 0.00626 | at alpha= | 1.5 | deg
Mach: | 0.25 |  |  | Cl=0 at alpha= | -0.83846 | deg
|  |  |  | @ Cl=0.1, Cd= | 0.0065863
|  |  |  | @ Cl=0.4, Cd= | 0.0066941
|  |  |  | @ Cl=0.6, Cd= | 0.0075048
alpha (deg) | Cl | Cd | Cm | Cl/Cd
-18 | -0.712 | 0.12518 | 0.02 | -5.686
-17.5 | -0.762 | 0.11572 | 0.019 | -6.584
-17 | -0.817 | 0.09897 | 0.02 | -8.25
-16.5 | -0.872 | 0.08153 | 0.021 | -10.695
-16 | -0.992 | 0.03466 | 0.024 | -28.613
-15.5 | -1.056 | 0.02393 | 0.023 | -44.114
-15 | -1.09 | 0.02137 | 0.022 | -51.023
-14.5 | -1.121 | 0.01851 | 0.021 | -60.559
-14 | -1.141 | 0.01683 | 0.02 | -67.792
-13.5 | -1.153 | 0.01546 | 0.018 | -74.555
-13 | -1.157 | 0.01436 | 0.017 | -80.569
-12.5 | -1.154 | 0.01361 | 0.015 | -84.763
-12 | -1.144 | 0.01292 | 0.014 | -88.506
-11.5 | -1.128 | 0.01224 | 0.013 | -92.149
-11 | -1.105 | 0.01168 | 0.011 | -94.602
-10.5 | -1.078 | 0.01111 | 0.01 | -97.042
-10 | -1.045 | 0.01059 | 0.008 | -98.697
-9.5 | -1.005 | 0.01012 | 0.007 | -99.346
-9 | -0.962 | 0.00969 | 0.005 | -99.248
-8.5 | -0.915 | 0.00927 | 0.004 | -98.665
-8 | -0.865 | 0.00887 | 0.002 | -97.536
-7.5 | -0.813 | 0.00847 | 0.001 | -95.957
-7 | -0.759 | 0.00815 | -0.001 | -93.146
-6.5 | -0.703 | 0.00783 | -0.002 | -89.815
-6 | -0.645 | 0.00753 | -0.004 | -85.693
-5.5 | -0.586 | 0.00727 | -0.005 | -80.619
-5 | -0.526 | 0.00704 | -0.007 | -74.743
-4.5 | -0.465 | 0.00699 | -0.009 | -66.452
-4 | -0.402 | 0.00695 | -0.01 | -57.882
-3.5 | -0.34 | 0.00653 | -0.012 | -51.987
-3 | -0.276 | 0.00628 | -0.013 | -44.001
-2.5 | -0.213 | 0.00662 | -0.015 | -32.153
-2 | -0.149 | 0.00661 | -0.016 | -22.543
-1.5 | -0.085 | 0.0066 | -0.018 | -12.904
-1 | -0.021 | 0.0065 | -0.019 | -3.184
-0.5 | 0.044 | 0.00649 | -0.021 | 6.748
0 | 0.108 | 0.0066 | -0.023 | 16.361
0.5 | 0.172 | 0.0066 | -0.024 | 26.125
1 | 0.237 | 0.00663 | -0.026 | 35.69
1.5 | 0.301 | 0.00626 | -0.027 | 48.033
2 | 0.363 | 0.00659 | -0.029 | 55.13
2.5 | 0.427 | 0.00677 | -0.03 | 62.987
3 | 0.49 | 0.007 | -0.032 | 69.898
3.5 | 0.552 | 0.00735 | -0.033 | 75.115
4 | 0.614 | 0.00755 | -0.035 | 81.306
4.5 | 0.675 | 0.00762 | -0.036 | 88.587
5 | 0.736 | 0.0079 | -0.038 | 93.1
5.5 | 0.795 | 0.00818 | -0.039 | 97.175
6 | 0.853 | 0.00845 | -0.041 | 100.956
6.5 | 0.909 | 0.00876 | -0.042 | 103.727
7 | 0.962 | 0.00908 | -0.044 | 106.008
7.5 | 1.013 | 0.00946 | -0.045 | 107.045
8 | 1.061 | 0.00985 | -0.047 | 107.744
8.5 | 1.105 | 0.01026 | -0.048 | 107.725
9 | 1.146 | 0.01106 | -0.05 | 103.568
9.5 | 1.182 | 0.01154 | -0.051 | 102.415
10 | 1.213 | 0.01212 | -0.053 | 100.116
10.5 | 1.24 | 0.01273 | -0.054 | 97.395
11 | 1.26 | 0.01336 | -0.055 | 94.341
11.5 | 1.274 | 0.01406 | -0.057 | 90.664
12 | 1.282 | 0.01475 | -0.058 | 86.969
12.5 | 1.284 | 0.0155 | -0.059 | 82.833
13 | 1.278 | 0.01641 | -0.061 | 77.875
13.5 | 1.265 | 0.01761 | -0.062 | 71.866
14 | 1.246 | 0.01855 | -0.063 | 67.175
14.5 | 1.219 | 0.01988 | -0.064 | 61.348
15 | 1.186 | 0.02125 | -0.065 | 55.81
15.5 | 1.144 | 0.02331 | -0.066 | 49.088
16 | 1.096 | 0.02577 | -0.067 | 42.527
16.5 | 1.042 | 0.02895 | -0.068 | 35.997
17 | 0.978 | 0.03443 | -0.068 | 28.407
17.5 | 0.841 | 0.08089 | -0.059 | 10.4

## 150. Re 20M Mach 0.25 (2)
BIGFOIL.COM POLAR EXPORT
NACA67A118
NACA67A118 |  |  |  | Cl Max: | 1.5371 | at alpha= | 20 | deg
XFOIL ncrit=9 |  |  |  | L/D Max: | 71.9339 | at alpha= | 10.5 | deg
Re: | 20000000 |  |  | Cd Min: | 0.03881 | at alpha= | 20 | deg
Mach: | 0.25 |  |  | Cl=0 at alpha= | -1.8817 | deg
|  |  |  | @ Cl=0.1, Cd= | 0.004673
|  |  |  | @ Cl=0.4, Cd= | 0.007778
|  |  |  | @ Cl=0.6, Cd= | 0.0093761
alpha (deg) | Cl | Cd | Cm | Cl/Cd
-20 | -1.4582 | 0.03296 | -0.1242 | -44.2415
-19.5 | -1.4377 | 0.0304 | -0.1218 | -47.2928
-19 | -1.419 | 0.02789 | -0.1189 | -50.8785
-18.5 | -1.3928 | 0.02594 | -0.1162 | -53.6931
-18 | -1.3647 | 0.02419 | -0.1134 | -56.4159
-17.5 | -1.3357 | 0.02251 | -0.1105 | -59.3381
-17 | -1.3047 | 0.02104 | -0.1076 | -62.0105
-16.5 | -1.2698 | 0.01982 | -0.105 | -64.0666
-16 | -1.2354 | 0.01861 | -0.1022 | -66.3837
-15.5 | -1.1989 | 0.01755 | -0.0996 | -68.3134
-15 | -1.1613 | 0.01659 | -0.097 | -70
-14.5 | -1.1235 | 0.01565 | -0.0944 | -71.7891
-14 | -1.0867 | 0.01473 | -0.0915 | -73.7746
-13.5 | -1.0442 | 0.01403 | -0.0895 | -74.4262
-13 | -1.0025 | 0.01331 | -0.0872 | -75.3193
-12.5 | -0.9593 | 0.01268 | -0.0852 | -75.6546
-12 | -0.9169 | 0.01201 | -0.0831 | -76.3447
-11.5 | -0.8737 | 0.01143 | -0.081 | -76.4392
-11 | -0.8284 | 0.01091 | -0.0793 | -75.9303
-10.5 | -0.7829 | 0.01041 | -0.0776 | -75.2065
-10 | -0.7382 | 0.00994 | -0.0758 | -74.2656
-9.5 | -0.6924 | 0.00949 | -0.0741 | -72.961
-9 | -0.6455 | 0.00908 | -0.0726 | -71.0903
-8.5 | -0.599 | 0.00869 | -0.071 | -68.9298
-8 | -0.5536 | 0.0083 | -0.0693 | -66.6988
-7.5 | -0.5057 | 0.00796 | -0.0679 | -63.5302
-7 | -0.4574 | 0.00766 | -0.0667 | -59.7128
-6.5 | -0.4113 | 0.00733 | -0.0651 | -56.1119
-6 | -0.362 | 0.00705 | -0.064 | -51.3475
-5.5 | -0.3136 | 0.00676 | -0.0628 | -46.3905
-5 | -0.2662 | 0.00647 | -0.0613 | -41.1437
-4.5 | -0.2173 | 0.0062 | -0.0602 | -35.0484
-4 | -0.1714 | 0.0059 | -0.0584 | -29.0508
-3.5 | -0.1268 | 0.00556 | -0.0564 | -22.8058
-3 | -0.0877 | 0.00522 | -0.0532 | -16.8008
-2.5 | -0.0464 | 0.00491 | -0.0504 | -9.4501
-2 | -0.0066 | 0.00469 | -0.0472 | -1.4072
-1.5 | 0.0213 | 0.00446 | -0.0413 | 4.7758
-0.5 | 0.0678 | 0.00462 | -0.0279 | 14.6753
0 | 0.0875 | 0.00466 | -0.0205 | 18.7768
0.5 | 0.126 | 0.0047 | -0.0169 | 26.8085
1.5 | 0.1359 | 0.00474 | 0.0044 | 28.6709
2 | 0.1477 | 0.00517 | 0.0132 | 28.5687
2.5 | 0.1804 | 0.00559 | 0.0177 | 32.2719
3 | 0.2187 | 0.00598 | 0.0209 | 36.5719
3.5 | 0.2578 | 0.00643 | 0.0239 | 40.0933
4 | 0.3036 | 0.00677 | 0.0257 | 44.8449
4.5 | 0.3434 | 0.00724 | 0.0285 | 47.4309
5 | 0.3866 | 0.00766 | 0.0306 | 50.47
5.5 | 0.4309 | 0.00805 | 0.0325 | 53.528
6 | 0.4771 | 0.00841 | 0.034 | 56.7301
6.5 | 0.5252 | 0.00874 | 0.0352 | 60.0915
7 | 0.5734 | 0.00909 | 0.0364 | 63.0803
7.5 | 0.6171 | 0.00956 | 0.0383 | 64.5502
8 | 0.6645 | 0.00995 | 0.0396 | 66.7839
8.5 | 0.7121 | 0.01036 | 0.0408 | 68.7355
9 | 0.7593 | 0.01078 | 0.0421 | 70.436
9.5 | 0.8021 | 0.01135 | 0.0442 | 70.6696
10 | 0.8484 | 0.01184 | 0.0456 | 71.6554
10.5 | 0.8927 | 0.01241 | 0.0473 | 71.9339
11 | 0.9311 | 0.0132 | 0.05 | 70.5379
11.5 | 0.9752 | 0.01381 | 0.0518 | 70.6155
12 | 1.018 | 0.0145 | 0.0537 | 70.2069
12.5 | 1.0577 | 0.0153 | 0.0561 | 69.1307
13 | 1.0992 | 0.01606 | 0.0581 | 68.4433
13.5 | 1.1415 | 0.01682 | 0.0601 | 67.8656
14 | 1.1768 | 0.01788 | 0.0629 | 65.8166
14.5 | 1.2142 | 0.01892 | 0.0654 | 64.1755
15 | 1.2533 | 0.01991 | 0.0676 | 62.9483
15.5 | 1.287 | 0.02116 | 0.0704 | 60.8223
16 | 1.3246 | 0.02231 | 0.0727 | 59.3725
16.5 | 1.3565 | 0.02378 | 0.0755 | 57.0437
17 | 1.3886 | 0.02531 | 0.0781 | 54.8637
17.5 | 1.4195 | 0.02695 | 0.0807 | 52.6716
18 | 1.4469 | 0.02887 | 0.0834 | 50.1178
18.5 | 1.4751 | 0.03084 | 0.0859 | 47.8307
19 | 1.4995 | 0.03311 | 0.0884 | 45.2884
19.5 | 1.5198 | 0.03577 | 0.0909 | 42.4881
20 | 1.5371 | 0.03881 | 0.0932 | 39.6058

## 151. Re 20M Mach 0.50 (1)
BIGFOIL.COM POLAR EXPORT
NACA67A118
NACA67A118 |  |  |  | Cl Max: | 1.175 | at alpha= | 20 | deg
JavaFoil+Calcfoil stall+Eppler ext transition |  |  |  | L/D Max: | 95.289 | at alpha= | 6.5 | deg
Re: | 20000000 |  |  | Cd Min: | 0.00694 | at alpha= | -0.5 | deg
Mach: | 0.5 |  |  | Cl=0 at alpha= | -0.84028 | deg
|  |  |  | @ Cl=0.1, Cd= | 0.0070765
|  |  |  | @ Cl=0.4, Cd= | 0.0074165
|  |  |  | @ Cl=0.6, Cd= | 0.0078443
alpha (deg) | Cl | Cd | Cm | Cl/Cd
-20 | -1.085 | 0.18894 | 0.025 | -5.742
-19.5 | -1.056 | 0.18803 | 0.024 | -5.618
-19 | -1.03 | 0.17195 | 0.023 | -5.991
-18.5 | -1.001 | 0.16674 | 0.022 | -6.006
-18 | -0.972 | 0.16253 | 0.021 | -5.983
-17.5 | -0.943 | 0.15581 | 0.02 | -6.055
-17 | -0.917 | 0.14845 | 0.019 | -6.175
-16.5 | -0.888 | 0.13934 | 0.018 | -6.373
-16 | -0.859 | 0.1341 | 0.016 | -6.405
-15.5 | -0.831 | 0.12397 | 0.015 | -6.701
-15 | -0.803 | 0.11686 | 0.014 | -6.87
-14.5 | -0.776 | 0.10706 | 0.014 | -7.252
-14 | -0.746 | 0.1093 | 0.012 | -6.824
-13.5 | -0.72 | 0.09263 | 0.012 | -7.777
-13 | -0.73 | 0.05797 | 0.015 | -12.587
-12.5 | -0.788 | 0.01968 | 0.017 | -40.071
-12 | -0.634 | 0.08133 | 0.009 | -7.797
-11.5 | -0.61 | 0.07172 | 0.009 | -8.509
-11 | -0.693 | 0.01685 | 0.012 | -41.089
-10.5 | -0.662 | 0.01506 | 0.011 | -43.967
-10 | -0.533 | 0.05541 | 0.006 | -9.614
-9.5 | -0.595 | 0.01425 | 0.007 | -41.739
-9 | -0.866 | 0.0128 | 0.006 | -67.672
-8.5 | -0.9 | 0.01179 | 0.004 | -76.325
-8 | -0.889 | 0.01101 | 0.002 | -80.772
-7.5 | -0.858 | 0.01032 | 0.001 | -83.171
-7 | -0.815 | 0.00969 | -0.001 | -84.048
-6.5 | -0.763 | 0.00917 | -0.003 | -83.239
-6 | -0.706 | 0.00871 | -0.004 | -81.066
-5.5 | -0.645 | 0.00833 | -0.006 | -77.405
-5 | -0.581 | 0.00773 | -0.008 | -75.166
-4.5 | -0.514 | 0.00741 | -0.009 | -69.403
-4 | -0.446 | 0.00746 | -0.011 | -59.856
-3.5 | -0.377 | 0.00736 | -0.013 | -51.25
-3 | -0.307 | 0.00721 | -0.015 | -42.574
-2.5 | -0.237 | 0.00697 | -0.016 | -33.933
-2 | -0.166 | 0.00707 | -0.018 | -23.426
-1.5 | -0.095 | 0.00712 | -0.02 | -13.306
-1 | -0.023 | 0.00701 | -0.022 | -3.283
-0.5 | 0.049 | 0.00694 | -0.023 | 7.022
0 | 0.12 | 0.00713 | -0.025 | 16.877
0.5 | 0.192 | 0.0071 | -0.027 | 27.04
1 | 0.263 | 0.0072 | -0.028 | 36.575
1.5 | 0.335 | 0.00736 | -0.03 | 45.472
2 | 0.404 | 0.00742 | -0.032 | 54.509
2.5 | 0.474 | 0.00751 | -0.034 | 63.146
3 | 0.544 | 0.00726 | -0.035 | 74.966
3.5 | 0.613 | 0.00798 | -0.037 | 76.798
4 | 0.681 | 0.00836 | -0.039 | 81.432
4.5 | 0.748 | 0.00874 | -0.041 | 85.558
5 | 0.813 | 0.00906 | -0.042 | 89.743
5.5 | 0.876 | 0.00947 | -0.044 | 92.525
6 | 0.936 | 0.0099 | -0.046 | 94.587
6.5 | 0.989 | 0.01038 | -0.047 | 95.289
7 | 1.033 | 0.01092 | -0.049 | 94.628
7.5 | 1.066 | 0.0115 | -0.051 | 92.69
8 | 1.079 | 0.01274 | -0.052 | 84.673
8.5 | 1.055 | 0.0137 | -0.054 | 76.98
9 | 0.887 | 0.01531 | -0.055 | 57.922
9.5 | 0.707 | 0.01713 | -0.057 | 41.264
10 | 0.74 | 0.01759 | -0.058 | 42.053
10.5 | 0.642 | 0.07165 | -0.031 | 8.956
11 | 0.807 | 0.01837 | -0.061 | 43.948
11.5 | 0.833 | 0.02159 | -0.062 | 38.588
12 | 0.732 | 0.07911 | -0.039 | 9.247
12.5 | 0.904 | 0.02094 | -0.066 | 43.198
13 | 0.787 | 0.08778 | -0.041 | 8.966
13.5 | 0.813 | 0.09567 | -0.04 | 8.495
14 | 0.842 | 0.10192 | -0.042 | 8.261
14.5 | 0.869 | 0.1092 | -0.043 | 7.957
15 | 0.894 | 0.12288 | -0.042 | 7.276
15.5 | 0.923 | 0.12773 | -0.044 | 7.225
16 | 0.953 | 0.13338 | -0.047 | 7.146
16.5 | 0.982 | 0.13994 | -0.048 | 7.014
17 | 1.007 | 0.15619 | -0.048 | 6.444
17.5 | 1.035 | 0.15881 | -0.049 | 6.518
18 | 1.066 | 0.1612 | -0.052 | 6.611
18.5 | 1.094 | 0.16861 | -0.053 | 6.49
19 | 1.118 | 0.19966 | -0.053 | 5.602
19.5 | 1.147 | 0.1984 | -0.055 | 5.781
20 | 1.175 | 0.20134 | -0.056 | 5.836

## 152. Re 20M Mach 0.50 (2)
BIGFOIL.COM POLAR EXPORT
NACA67A118
NACA67A118 |  |  |  | Cl Max: | 1.1006 | at alpha= | 12.5 | deg
XFOIL ncrit=9 |  |  |  | L/D Max: | 55.2849 | at alpha= | 10.5 | deg
Re: | 20000000 |  |  | Cd Min: | 0.11456 | at alpha= | 17.5 | deg
Mach: | 0.5 |  |  | Cl=0 at alpha= | -2.9237 | deg
|  |  |  | @ Cl=0.1, Cd= | 0.0049641
|  |  |  | @ Cl=0.4, Cd= | 0.010073
|  |  |  | @ Cl=0.6, Cd= | 0.012065
alpha (deg) | Cl | Cd | Cm | Cl/Cd
-17 | -0.6492 | 0.09435 | -0.1129 | -6.8808
-16.5 | -0.6676 | 0.08407 | -0.1206 | -7.941
-16 | -0.6872 | 0.07299 | -0.1282 | -9.415
-15.5 | -0.712 | 0.06089 | -0.1359 | -11.6932
-15 | -0.7378 | 0.04896 | -0.1423 | -15.0694
-14.5 | -0.77 | 0.03737 | -0.1469 | -20.6048
-14 | -0.8092 | 0.02688 | -0.1482 | -30.1042
-12 | -0.9261 | 0.01799 | -0.1369 | -51.4786
-11.5 | -0.9032 | 0.01584 | -0.1289 | -57.0202
-11 | -0.8622 | 0.01446 | -0.1227 | -59.6266
-10.5 | -0.808 | 0.01361 | -0.1184 | -59.3681
-10 | -0.7529 | 0.01286 | -0.1146 | -58.5459
-9.5 | -0.7007 | 0.0121 | -0.1107 | -57.9091
-9 | -0.6451 | 0.01149 | -0.1075 | -56.1445
-8.5 | -0.5904 | 0.01091 | -0.1045 | -54.1155
-8 | -0.5374 | 0.01033 | -0.1015 | -52.0232
-7.5 | -0.4823 | 0.00983 | -0.099 | -49.0641
-7 | -0.4283 | 0.00934 | -0.0965 | -45.8565
-6.5 | -0.3736 | 0.00889 | -0.0943 | -42.0247
-6 | -0.3177 | 0.00848 | -0.0924 | -37.4646
-5.5 | -0.2629 | 0.00809 | -0.0905 | -32.4969
-5 | -0.2085 | 0.00771 | -0.0887 | -27.0428
-4.5 | -0.153 | 0.00737 | -0.0871 | -20.7598
-3.5 | -0.0528 | 0.00654 | -0.0822 | -8.0734
-3 | -0.0067 | 0.00608 | -0.0791 | -1.102
-2.5 | 0.0372 | 0.00564 | -0.0755 | 6.5957
-2 | 0.0813 | 0.00525 | -0.0718 | 15.4857
-1.5 | 0.1125 | 0.00474 | -0.0656 | 23.7342
-1 | 0.1252 | 0.00412 | -0.0554 | 30.3883
-0.5 | 0.1155 | 0.00386 | -0.0399 | 29.9223
0 | 0.1114 | 0.00439 | -0.0257 | 25.3759
0.5 | 0.0863 | 0.0046 | -0.0067 | 18.7609
1 | 0.088 | 0.00483 | 0.0059 | 18.2195
1.5 | 0.0982 | 0.00478 | 0.0166 | 20.5439
2 | 0.1069 | 0.00567 | 0.0272 | 18.8536
2.5 | 0.1236 | 0.00656 | 0.0359 | 18.8415
3 | 0.1581 | 0.00724 | 0.0412 | 21.837
3.5 | 0.1994 | 0.00786 | 0.0451 | 25.369
4 | 0.2491 | 0.00833 | 0.0474 | 29.904
4.5 | 0.2938 | 0.00894 | 0.0507 | 32.8635
5 | 0.3395 | 0.00955 | 0.0539 | 35.5497
5.5 | 0.3927 | 0.01 | 0.0558 | 39.27
6 | 0.4446 | 0.01052 | 0.058 | 42.2624
6.5 | 0.4974 | 0.01105 | 0.0601 | 45.0136
7 | 0.5518 | 0.01155 | 0.0622 | 47.7749
7.5 | 0.6052 | 0.01212 | 0.0645 | 49.934
8 | 0.6578 | 0.01277 | 0.0671 | 51.5114
8.5 | 0.7134 | 0.01336 | 0.0694 | 53.3982
9 | 0.7679 | 0.01402 | 0.0721 | 54.7718
9.5 | 0.8149 | 0.01497 | 0.076 | 54.4355
10 | 0.8673 | 0.01582 | 0.0794 | 54.823
10.5 | 0.9216 | 0.01667 | 0.0828 | 55.2849
11 | 0.9688 | 0.01783 | 0.0872 | 54.3354
11.5 | 1.0228 | 0.01886 | 0.0913 | 54.2312
12 | 1.0686 | 0.02032 | 0.0965 | 52.5886
12.5 | 1.1006 | 0.02243 | 0.1035 | 49.0682
13 | 1.0611 | 0.02789 | 0.1151 | 38.0459
13.5 | 1.0459 | 0.03287 | 0.1221 | 31.8193
14 | 1.0211 | 0.03909 | 0.1274 | 26.1218
16 | 0.8828 | 0.07776 | 0.1204 | 11.3529
16.5 | 0.8563 | 0.08969 | 0.1129 | 9.5473
17 | 0.8256 | 0.10291 | 0.1041 | 8.0225
17.5 | 0.8063 | 0.11456 | 0.0966 | 7.0382