## index
index | Re | Mach | Datasource
1 | 50000 | 0 | JavaFoil+Calcfoil stall+Eppler ext transition
2 | 50000 | 0 | XFOIL ncrit=9
3 | 50000 | 0.1 | JavaFoil+Calcfoil stall+Eppler ext transition
4 | 50000 | 0.1 | XFOIL ncrit=9
5 | 50000 | 0.25 | JavaFoil+Calcfoil stall+Eppler ext transition
6 | 50000 | 0.25 | XFOIL ncrit=9
7 | 50000 | 0.5 | JavaFoil+Calcfoil stall+Eppler ext transition
8 | 50000 | 0.5 | XFOIL ncrit=9
9 | 100000 | 0 | JavaFoil+Calcfoil stall+Eppler ext transition
10 | 100000 | 0 | XFOIL ncrit=9
11 | 100000 | 0.1 | JavaFoil+Calcfoil stall+Eppler ext transition
12 | 100000 | 0.1 | XFOIL ncrit=9
13 | 100000 | 0.25 | JavaFoil+Calcfoil stall+Eppler ext transition
14 | 100000 | 0.25 | XFOIL ncrit=9
15 | 100000 | 0.5 | JavaFoil+Calcfoil stall+Eppler ext transition
16 | 100000 | 0.5 | XFOIL ncrit=9
17 | 250000 | 0 | JavaFoil+Calcfoil stall+Eppler ext transition
18 | 250000 | 0 | XFOIL ncrit=9
19 | 250000 | 0.1 | JavaFoil+Calcfoil stall+Eppler ext transition
20 | 250000 | 0.1 | XFOIL ncrit=9
21 | 250000 | 0.25 | JavaFoil+Calcfoil stall+Eppler ext transition
22 | 250000 | 0.25 | XFOIL ncrit=9
23 | 250000 | 0.5 | JavaFoil+Calcfoil stall+Eppler ext transition
24 | 250000 | 0.5 | XFOIL ncrit=9
25 | 500000 | 0 | JavaFoil+Calcfoil stall+Eppler ext transition
26 | 500000 | 0 | XFOIL ncrit=9
27 | 500000 | 0.1 | JavaFoil+Calcfoil stall+Eppler ext transition
28 | 500000 | 0.1 | XFOIL ncrit=9
29 | 500000 | 0.25 | JavaFoil+Calcfoil stall+Eppler ext transition
30 | 500000 | 0.25 | XFOIL ncrit=9
31 | 500000 | 0.5 | JavaFoil+Calcfoil stall+Eppler ext transition
32 | 500000 | 0.5 | XFOIL ncrit=9
33 | 750000 | 0 | JavaFoil+Calcfoil stall+Eppler ext transition
34 | 750000 | 0 | XFOIL ncrit=9
35 | 750000 | 0.1 | JavaFoil+Calcfoil stall+Eppler ext transition
36 | 750000 | 0.1 | XFOIL ncrit=9
37 | 750000 | 0.25 | JavaFoil+Calcfoil stall+Eppler ext transition
38 | 750000 | 0.25 | XFOIL ncrit=9
39 | 750000 | 0.5 | JavaFoil+Calcfoil stall+Eppler ext transition
40 | 750000 | 0.5 | XFOIL ncrit=9
41 | 1000000 | 0 | JavaFoil+Calcfoil stall+Eppler ext transition
42 | 1000000 | 0 | XFOIL ncrit=9
43 | 1000000 | 0.1 | JavaFoil+Calcfoil stall+Eppler ext transition
44 | 1000000 | 0.1 | XFOIL ncrit=9
45 | 1000000 | 0.25 | JavaFoil+Calcfoil stall+Eppler ext transition
46 | 1000000 | 0.25 | XFOIL ncrit=9
47 | 1000000 | 0.5 | JavaFoil+Calcfoil stall+Eppler ext transition
48 | 1000000 | 0.5 | XFOIL ncrit=9
49 | 2000000 | 0 | JavaFoil+Calcfoil stall+Eppler ext transition
50 | 2000000 | 0 | XFOIL ncrit=9
51 | 2000000 | 0.1 | JavaFoil+Calcfoil stall+Eppler ext transition
52 | 2000000 | 0.1 | XFOIL ncrit=9
53 | 2000000 | 0.25 | JavaFoil+Calcfoil stall+Eppler ext transition
54 | 2000000 | 0.25 | XFOIL ncrit=9
55 | 2000000 | 0.5 | JavaFoil+Calcfoil stall+Eppler ext transition
56 | 2000000 | 0.5 | XFOIL ncrit=9
57 | 3000000 | 0 | JavaFoil+Calcfoil stall+Eppler ext transition
58 | 3000000 | 0 | XFOIL ncrit=9
59 | 3000000 | 0.1 | JavaFoil+Calcfoil stall+Eppler ext transition
60 | 3000000 | 0.1 | XFOIL ncrit=9
61 | 3000000 | 0.25 | JavaFoil+Calcfoil stall+Eppler ext transition
62 | 3000000 | 0.25 | XFOIL ncrit=9
63 | 3000000 | 0.5 | JavaFoil+Calcfoil stall+Eppler ext transition
64 | 3000000 | 0.5 | XFOIL ncrit=9
65 | 4000000 | 0 | JavaFoil+Calcfoil stall+Eppler ext transition
66 | 4000000 | 0 | XFOIL ncrit=9
67 | 4000000 | 0.1 | JavaFoil+Calcfoil stall+Eppler ext transition
68 | 4000000 | 0.1 | XFOIL ncrit=9
69 | 4000000 | 0.25 | JavaFoil+Calcfoil stall+Eppler ext transition
70 | 4000000 | 0.25 | XFOIL ncrit=9
71 | 4000000 | 0.5 | JavaFoil+Calcfoil stall+Eppler ext transition
72 | 4000000 | 0.5 | XFOIL ncrit=9
73 | 5000000 | 0 | JavaFoil+Calcfoil stall+Eppler ext transition
74 | 5000000 | 0 | XFOIL ncrit=9
75 | 5000000 | 0.1 | JavaFoil+Calcfoil stall+Eppler ext transition
76 | 5000000 | 0.1 | XFOIL ncrit=9
77 | 5000000 | 0.25 | JavaFoil+Calcfoil stall+Eppler ext transition
78 | 5000000 | 0.25 | XFOIL ncrit=9
79 | 5000000 | 0.5 | JavaFoil+Calcfoil stall+Eppler ext transition
80 | 5000000 | 0.5 | XFOIL ncrit=9
81 | 6000000 | 0 | JavaFoil+Calcfoil stall+Eppler ext transition
82 | 6000000 | 0 | XFOIL ncrit=9
83 | 6000000 | 0.1 | JavaFoil+Calcfoil stall+Eppler ext transition
84 | 6000000 | 0.1 | XFOIL ncrit=9
85 | 6000000 | 0.25 | JavaFoil+Calcfoil stall+Eppler ext transition
86 | 6000000 | 0.25 | XFOIL ncrit=9
87 | 6000000 | 0.5 | JavaFoil+Calcfoil stall+Eppler ext transition
88 | 6000000 | 0.5 | XFOIL ncrit=9
89 | 7000000 | 0 | JavaFoil+Calcfoil stall+Eppler ext transition
90 | 7000000 | 0 | XFOIL ncrit=9
91 | 7000000 | 0.1 | JavaFoil+Calcfoil stall+Eppler ext transition
92 | 7000000 | 0.1 | XFOIL ncrit=9
93 | 7000000 | 0.25 | JavaFoil+Calcfoil stall+Eppler ext transition
94 | 7000000 | 0.25 | XFOIL ncrit=9
95 | 7000000 | 0.5 | JavaFoil+Calcfoil stall+Eppler ext transition
96 | 7000000 | 0.5 | XFOIL ncrit=9
97 | 8000000 | 0 | JavaFoil+Calcfoil stall+Eppler ext transition
98 | 8000000 | 0 | XFOIL ncrit=9
99 | 8000000 | 0.1 | JavaFoil+Calcfoil stall+Eppler ext transition
100 | 8000000 | 0.1 | XFOIL ncrit=9
101 | 8000000 | 0.25 | JavaFoil+Calcfoil stall+Eppler ext transition
102 | 8000000 | 0.25 | XFOIL ncrit=9
103 | 8000000 | 0.5 | JavaFoil+Calcfoil stall+Eppler ext transition
104 | 8000000 | 0.5 | XFOIL ncrit=9
105 | 10000000 | 0 | JavaFoil+Calcfoil stall+Eppler ext transition
106 | 10000000 | 0 | XFOIL ncrit=9
107 | 10000000 | 0.1 | JavaFoil+Calcfoil stall+Eppler ext transition
108 | 10000000 | 0.1 | XFOIL ncrit=9
109 | 10000000 | 0.25 | JavaFoil+Calcfoil stall+Eppler ext transition
110 | 10000000 | 0.25 | XFOIL ncrit=9
111 | 10000000 | 0.5 | JavaFoil+Calcfoil stall+Eppler ext transition
112 | 10000000 | 0.5 | XFOIL ncrit=9
113 | 12000000 | 0 | JavaFoil+Calcfoil stall+Eppler ext transition
114 | 12000000 | 0 | XFOIL ncrit=9
115 | 12000000 | 0.1 | JavaFoil+Calcfoil stall+Eppler ext transition
116 | 12000000 | 0.1 | XFOIL ncrit=9
117 | 12000000 | 0.25 | JavaFoil+Calcfoil stall+Eppler ext transition
118 | 12000000 | 0.25 | XFOIL ncrit=9
119 | 12000000 | 0.5 | JavaFoil+Calcfoil stall+Eppler ext transition
120 | 12000000 | 0.5 | XFOIL ncrit=9
121 | 14000000 | 0 | JavaFoil+Calcfoil stall+Eppler ext transition
122 | 14000000 | 0 | XFOIL ncrit=9
123 | 14000000 | 0.1 | JavaFoil+Calcfoil stall+Eppler ext transition
124 | 14000000 | 0.1 | XFOIL ncrit=9
125 | 14000000 | 0.25 | JavaFoil+Calcfoil stall+Eppler ext transition
126 | 14000000 | 0.25 | XFOIL ncrit=9
127 | 14000000 | 0.5 | JavaFoil+Calcfoil stall+Eppler ext transition
128 | 14000000 | 0.5 | XFOIL ncrit=9
129 | 16000000 | 0 | JavaFoil+Calcfoil stall+Eppler ext transition
130 | 16000000 | 0 | XFOIL ncrit=9
131 | 16000000 | 0.1 | JavaFoil+Calcfoil stall+Eppler ext transition
132 | 16000000 | 0.1 | XFOIL ncrit=9
133 | 16000000 | 0.25 | JavaFoil+Calcfoil stall+Eppler ext transition
134 | 16000000 | 0.25 | XFOIL ncrit=9
135 | 16000000 | 0.5 | JavaFoil+Calcfoil stall+Eppler ext transition
136 | 16000000 | 0.5 | XFOIL ncrit=9
137 | 18000000 | 0 | JavaFoil+Calcfoil stall+Eppler ext transition
138 | 18000000 | 0 | XFOIL ncrit=9
139 | 18000000 | 0.1 | JavaFoil+Calcfoil stall+Eppler ext transition
140 | 18000000 | 0.1 | XFOIL ncrit=9
141 | 18000000 | 0.25 | JavaFoil+Calcfoil stall+Eppler ext transition
142 | 18000000 | 0.25 | XFOIL ncrit=9
143 | 18000000 | 0.5 | JavaFoil+Calcfoil stall+Eppler ext transition
144 | 18000000 | 0.5 | XFOIL ncrit=9
145 | 20000000 | 0 | JavaFoil+Calcfoil stall+Eppler ext transition
146 | 20000000 | 0 | XFOIL ncrit=9
147 | 20000000 | 0.1 | JavaFoil+Calcfoil stall+Eppler ext transition
148 | 20000000 | 0.1 | XFOIL ncrit=9
149 | 20000000 | 0.25 | JavaFoil+Calcfoil stall+Eppler ext transition
150 | 20000000 | 0.25 | XFOIL ncrit=9
151 | 20000000 | 0.5 | JavaFoil+Calcfoil stall+Eppler ext transition
152 | 20000000 | 0.5 | XFOIL ncrit=9

## 1. Re 50k Mach 0.00 (1)
BIGFOIL.COM POLAR EXPORT
NACA66-214 a=0.6
NACA66-214 a=0.6 |  |  |  | Cl Max: | 0.981 | at alpha= | 12 | deg
JavaFoil+Calcfoil stall+Eppler ext transition |  |  |  | L/D Max: | 28.418 | at alpha= | 4 | deg
Re: | 50000 |  |  | Cd Min: | 0.01864 | at alpha= | -0.5 | deg
Mach: | 0 |  |  | Cl=0 at alpha= | -1.4138 | deg
|  |  |  | @ Cl=0.1, Cd= | 0.018648
|  |  |  | @ Cl=0.4, Cd= | 0.020423
|  |  |  | @ Cl=0.6, Cd= | 0.042345
alpha (deg) | Cl | Cd | Cm | Cl/Cd
-19 | -0.62 | 0.35551 | 0.002 | -1.744
-18.5 | -0.644 | 0.32148 | 0.001 | -2.003
-18 | -0.667 | 0.2991 | 0.001 | -2.231
-17.5 | -0.69 | 0.28741 | 0.001 | -2.402
-17 | -0.713 | 0.26226 | 0 | -2.718
-16.5 | -0.734 | 0.24729 | 0 | -2.968
-16 | -0.751 | 0.22457 | 0 | -3.345
-15.5 | -0.765 | 0.21205 | -0.001 | -3.608
-15 | -0.777 | 0.20218 | -0.001 | -3.841
-14.5 | -0.782 | 0.184 | -0.001 | -4.25
-14 | -0.785 | 0.16701 | -0.002 | -4.699
-13.5 | -0.785 | 0.15558 | -0.002 | -5.044
-13 | -0.782 | 0.14819 | -0.002 | -5.277
-12.5 | -0.776 | 0.13377 | -0.003 | -5.804
-12 | -0.768 | 0.12532 | -0.003 | -6.126
-11.5 | -0.756 | 0.11504 | -0.003 | -6.569
-11 | -0.741 | 0.10793 | -0.004 | -6.862
-10.5 | -0.722 | 0.09951 | -0.004 | -7.259
-10 | -0.701 | 0.09302 | -0.004 | -7.534
-9.5 | -0.676 | 0.08606 | -0.005 | -7.858
-9 | -0.649 | 0.07825 | -0.005 | -8.288
-8.5 | -0.618 | 0.07288 | -0.006 | -8.48
-8 | -0.585 | 0.06851 | -0.006 | -8.537
-7.5 | -0.549 | 0.0628 | -0.007 | -8.744
-7 | -0.511 | 0.05903 | -0.007 | -8.66
-6.5 | -0.471 | 0.05502 | -0.008 | -8.562
-6 | -0.429 | 0.05178 | -0.008 | -8.292
-5.5 | -0.386 | 0.04862 | -0.008 | -7.94
-5 | -0.341 | 0.04585 | -0.009 | -7.447
-4.5 | -0.296 | 0.04346 | -0.01 | -6.806
-4 | -0.249 | 0.04156 | -0.01 | -5.991
-3.5 | -0.202 | 0.03974 | -0.011 | -5.076
-3 | -0.154 | 0.03814 | -0.012 | -4.037
-2.5 | -0.106 | 0.03683 | -0.013 | -2.876
-2 | -0.07 | 0.01879 | -0.026 | -3.749
-1.5 | -0.01 | 0.01884 | -0.026 | -0.544
-1 | 0.048 | 0.01872 | -0.027 | 2.549
-0.5 | 0.106 | 0.01864 | -0.028 | 5.678
0 | 0.162 | 0.01945 | -0.029 | 8.322
0.5 | 0.219 | 0.01961 | -0.03 | 11.167
1 | 0.276 | 0.01985 | -0.031 | 13.894
1.5 | 0.333 | 0.02006 | -0.032 | 16.589
2 | 0.388 | 0.02035 | -0.033 | 19.089
2.5 | 0.444 | 0.02069 | -0.034 | 21.477
3 | 0.5 | 0.0211 | -0.035 | 23.697
3.5 | 0.575 | 0.02167 | -0.037 | 26.539
4 | 0.631 | 0.02222 | -0.038 | 28.418
4.5 | 0.568 | 0.04066 | -0.019 | 13.982
5 | 0.613 | 0.04303 | -0.018 | 14.233
5.5 | 0.656 | 0.04578 | -0.019 | 14.33
6 | 0.698 | 0.04874 | -0.019 | 14.325
6.5 | 0.739 | 0.05181 | -0.019 | 14.255
7 | 0.777 | 0.05522 | -0.019 | 14.077
7.5 | 0.814 | 0.05966 | -0.019 | 13.642
8 | 0.848 | 0.06384 | -0.02 | 13.287
8.5 | 0.88 | 0.06812 | -0.019 | 12.916
9 | 0.907 | 0.07353 | -0.019 | 12.338
9.5 | 0.93 | 0.07993 | -0.019 | 11.63
10 | 0.948 | 0.08684 | -0.02 | 10.918
10.5 | 0.963 | 0.09199 | -0.02 | 10.465
11 | 0.973 | 0.10137 | -0.02 | 9.597
11.5 | 0.979 | 0.10994 | -0.02 | 8.902
12 | 0.981 | 0.12057 | -0.02 | 8.133
12.5 | 0.978 | 0.12806 | -0.02 | 7.64
13 | 0.972 | 0.14087 | -0.021 | 6.903
13.5 | 0.963 | 0.14697 | -0.021 | 6.551
14 | 0.95 | 0.16055 | -0.021 | 5.917
14.5 | 0.934 | 0.17442 | -0.021 | 5.357
15 | 0.916 | 0.1895 | -0.021 | 4.835
15.5 | 0.896 | 0.20229 | -0.022 | 4.429
16 | 0.874 | 0.21906 | -0.021 | 3.988
16.5 | 0.85 | 0.2382 | -0.022 | 3.569
17 | 0.825 | 0.24826 | -0.022 | 3.325

## 2. Re 50k Mach 0.00 (2)
BIGFOIL.COM POLAR EXPORT
NACA66-214 a=0.6
NACA66-214 a=0.6 |  |  |  | Cl Max: | 0.9716 | at alpha= | 10.5 | deg
XFOIL ncrit=9 |  |  |  | L/D Max: | 21.3932 | at alpha= | 8.5 | deg
Re: | 50000 |  |  | Cd Min: | 0.18161 | at alpha= | 15.5 | deg
Mach: | 0 |  |  | Cl=0 at alpha= | 3.4226 | deg
|  |  |  | @ Cl=0.1, Cd= | 0.042474
|  |  |  | @ Cl=0.4, Cd= | 0.055563
|  |  |  | @ Cl=0.6, Cd= | 0.037341
alpha (deg) | Cl | Cd | Cm | Cl/Cd
-11.5 | -0.4101 | 0.12668 | -0.0376 | -3.2373
-11 | -0.3884 | 0.12002 | -0.035 | -3.2361
-10.5 | -0.4235 | 0.11873 | -0.0298 | -3.5669
-10 | -0.4092 | 0.11347 | -0.0247 | -3.6062
-9.5 | -0.4177 | 0.10981 | -0.0191 | -3.8038
-9 | -0.4343 | 0.10654 | -0.0133 | -4.0764
-7.5 | -0.6933 | 0.0813 | -0.0113 | -8.5277
-7 | -0.7845 | 0.06637 | -0.0103 | -11.8201
-6.5 | -0.7914 | 0.05701 | -0.0051 | -13.8818
-6 | -0.7736 | 0.05073 | 0 | -15.2494
-5.5 | -0.7416 | 0.04535 | 0.0031 | -16.3528
-5 | -0.7019 | 0.04077 | 0.0058 | -17.2161
-4.5 | -0.6575 | 0.03737 | 0.0083 | -17.5943
-3.5 | -0.1752 | 0.03881 | -0.0326 | -4.5143
-3 | -0.1648 | 0.03807 | -0.0284 | -4.3289
-2.5 | -0.1525 | 0.03751 | -0.0241 | -4.0656
-2 | -0.1389 | 0.03707 | -0.0198 | -3.747
-1.5 | -0.1247 | 0.03674 | -0.0155 | -3.3941
-1 | -0.1101 | 0.03649 | -0.0111 | -3.0173
-0.5 | -0.0956 | 0.03631 | -0.0066 | -2.6329
0 | -0.0815 | 0.03617 | -0.0021 | -2.2532
0.5 | -0.0681 | 0.03607 | 0.0026 | -1.888
1 | -0.0556 | 0.036 | 0.0074 | -1.5444
1.5 | -0.0443 | 0.03594 | 0.0123 | -1.2326
2 | -0.0341 | 0.0359 | 0.0173 | -0.94986
2.5 | -0.0244 | 0.0359 | 0.0223 | -0.67967
3 | -0.0131 | 0.03606 | 0.0268 | -0.36328
3.5 | 0.0024 | 0.03653 | 0.0303 | 0.065699
4 | 0.0238 | 0.03749 | 0.0325 | 0.63484
4.5 | 0.0492 | 0.03887 | 0.0337 | 1.2658
5 | 0.0761 | 0.04062 | 0.0343 | 1.8735
5.5 | 0.1033 | 0.04273 | 0.0343 | 2.4175
6 | 0.1417 | 0.04606 | 0.0316 | 3.0764
6.5 | 0.2455 | 0.05339 | 0.0164 | 4.5982
7 | 0.4247 | 0.05591 | 0.0014 | 7.5961
7.5 | 0.6541 | 0.03161 | 0.0155 | 20.6928
8 | 0.6775 | 0.03532 | 0.0208 | 19.1818
8.5 | 0.906 | 0.04235 | -0.0001 | 21.3932
9 | 0.9489 | 0.04759 | 0.0024 | 19.9391
9.5 | 0.9675 | 0.05297 | 0.0074 | 18.2651
10 | 0.97 | 0.05948 | 0.0135 | 16.308
10.5 | 0.9716 | 0.06722 | 0.0183 | 14.454
11 | 0.9113 | 0.07269 | 0.0283 | 12.5368
11.5 | 0.8473 | 0.08124 | 0.0328 | 10.4296
12 | 0.7831 | 0.0931 | 0.0313 | 8.4114
12.5 | 0.6759 | 0.12134 | 0.0127 | 5.5703
13 | 0.6125 | 0.14782 | -0.0084 | 4.1436
13.5 | 0.6091 | 0.15408 | -0.0102 | 3.9531
14 | 0.6136 | 0.1604 | -0.0121 | 3.8254
14.5 | 0.6249 | 0.16741 | -0.0141 | 3.7328
15 | 0.6375 | 0.17435 | -0.0163 | 3.6564
15.5 | 0.6558 | 0.18161 | -0.018 | 3.611

## 3. Re 50k Mach 0.10 (1)
BIGFOIL.COM POLAR EXPORT
NACA66-214 a=0.6
NACA66-214 a=0.6 |  |  |  | Cl Max: | 0.971 | at alpha= | 11.5 | deg
JavaFoil+Calcfoil stall+Eppler ext transition |  |  |  | L/D Max: | 28.434 | at alpha= | 4 | deg
Re: | 50000 |  |  | Cd Min: | 0.01867 | at alpha= | -0.5 | deg
Mach: | 0.1 |  |  | Cl=0 at alpha= | -1.4138 | deg
|  |  |  | @ Cl=0.1, Cd= | 0.018679
|  |  |  | @ Cl=0.4, Cd= | 0.02048
|  |  |  | @ Cl=0.6, Cd= | 0.042328
alpha (deg) | Cl | Cd | Cm | Cl/Cd
-18.5 | -0.593 | 0.35182 | 0.001 | -1.685
-18 | -0.62 | 0.32459 | 0.001 | -1.909
-17.5 | -0.646 | 0.30109 | 0.001 | -2.146
-17 | -0.672 | 0.27359 | 0 | -2.456
-16.5 | -0.697 | 0.2634 | 0 | -2.646
-16 | -0.718 | 0.23977 | 0 | -2.994
-15.5 | -0.735 | 0.21797 | -0.001 | -3.373
-15 | -0.751 | 0.20967 | -0.001 | -3.58
-14.5 | -0.759 | 0.18975 | -0.001 | -4.001
-14 | -0.765 | 0.17571 | -0.002 | -4.354
-13.5 | -0.768 | 0.16547 | -0.002 | -4.641
-13 | -0.768 | 0.15048 | -0.002 | -5.103
-12.5 | -0.765 | 0.1406 | -0.003 | -5.44
-12 | -0.758 | 0.12704 | -0.003 | -5.969
-11.5 | -0.749 | 0.11974 | -0.003 | -6.252
-11 | -0.735 | 0.10851 | -0.004 | -6.776
-10.5 | -0.719 | 0.10051 | -0.004 | -7.149
-10 | -0.698 | 0.0938 | -0.004 | -7.446
-9.5 | -0.675 | 0.08658 | -0.005 | -7.796
-9 | -0.648 | 0.07988 | -0.005 | -8.116
-8.5 | -0.618 | 0.07416 | -0.006 | -8.34
-8 | -0.586 | 0.06814 | -0.006 | -8.597
-7.5 | -0.55 | 0.06353 | -0.007 | -8.664
-7 | -0.513 | 0.05884 | -0.007 | -8.712
-6.5 | -0.473 | 0.05539 | -0.008 | -8.535
-6 | -0.431 | 0.05187 | -0.008 | -8.31
-5.5 | -0.388 | 0.04886 | -0.009 | -7.934
-5 | -0.343 | 0.04586 | -0.009 | -7.478
-4.5 | -0.297 | 0.0436 | -0.01 | -6.816
-4 | -0.25 | 0.0417 | -0.01 | -6
-3.5 | -0.203 | 0.03981 | -0.011 | -5.091
-3 | -0.155 | 0.0382 | -0.012 | -4.051
-2.5 | -0.106 | 0.03687 | -0.013 | -2.887
-2 | -0.071 | 0.01884 | -0.026 | -3.756
-1.5 | -0.01 | 0.01889 | -0.026 | -0.545
-1 | 0.048 | 0.01876 | -0.027 | 2.555
-0.5 | 0.106 | 0.01867 | -0.028 | 5.698
0 | 0.163 | 0.01951 | -0.029 | 8.334
0.5 | 0.22 | 0.01966 | -0.03 | 11.187
1 | 0.277 | 0.01988 | -0.031 | 13.95
1.5 | 0.334 | 0.02013 | -0.032 | 16.611
2 | 0.39 | 0.02042 | -0.033 | 19.117
2.5 | 0.447 | 0.02076 | -0.034 | 21.507
3 | 0.502 | 0.02116 | -0.035 | 23.733
3.5 | 0.578 | 0.02176 | -0.038 | 26.561
4 | 0.634 | 0.02231 | -0.039 | 28.434
4.5 | 0.571 | 0.04072 | -0.019 | 14.026
5 | 0.615 | 0.04316 | -0.018 | 14.256
5.5 | 0.659 | 0.04564 | -0.019 | 14.439
6 | 0.701 | 0.0485 | -0.019 | 14.454
6.5 | 0.742 | 0.05213 | -0.019 | 14.225
7 | 0.78 | 0.05563 | -0.019 | 14.023
7.5 | 0.816 | 0.05952 | -0.019 | 13.717
8 | 0.85 | 0.06326 | -0.019 | 13.442
8.5 | 0.881 | 0.06905 | -0.019 | 12.767
9 | 0.908 | 0.07472 | -0.019 | 12.152
9.5 | 0.929 | 0.08169 | -0.019 | 11.376
10 | 0.946 | 0.08629 | -0.02 | 10.968
10.5 | 0.959 | 0.09397 | -0.02 | 10.206
11 | 0.967 | 0.1019 | -0.02 | 9.492
11.5 | 0.971 | 0.11414 | -0.02 | 8.506
12 | 0.97 | 0.1217 | -0.02 | 7.97
12.5 | 0.965 | 0.12989 | -0.02 | 7.427
13 | 0.955 | 0.14148 | -0.021 | 6.753
13.5 | 0.942 | 0.15679 | -0.021 | 6.01
14 | 0.926 | 0.16251 | -0.021 | 5.697
14.5 | 0.906 | 0.17929 | -0.021 | 5.055
15 | 0.884 | 0.19025 | -0.021 | 4.647
15.5 | 0.86 | 0.20421 | -0.021 | 4.21
16 | 0.833 | 0.23374 | -0.021 | 3.566
16.5 | 0.806 | 0.24583 | -0.021 | 3.279

## 4. Re 50k Mach 0.10 (2)
BIGFOIL.COM POLAR EXPORT
NACA66-214 a=0.6
NACA66-214 a=0.6 |  |  |  | Cl Max: | 0.9641 | at alpha= | 9.5 | deg
XFOIL ncrit=9 |  |  |  | L/D Max: | 21.2007 | at alpha= | 8.5 | deg
Re: | 50000 |  |  | Cd Min: | 0.16793 | at alpha= | 14.5 | deg
Mach: | 0.1 |  |  | Cl=0 at alpha= | 3.4167 | deg
|  |  |  | @ Cl=0.1, Cd= | 0.0427
|  |  |  | @ Cl=0.4, Cd= | 0.055734
|  |  |  | @ Cl=0.6, Cd= | 0.037615
alpha (deg) | Cl | Cd | Cm | Cl/Cd
-12 | -0.3949 | 0.1312 | -0.038 | -3.0099
-11.5 | -0.4041 | 0.12669 | -0.0377 | -3.1897
-11 | -0.3877 | 0.12061 | -0.035 | -3.2145
-10.5 | -0.4239 | 0.11946 | -0.0297 | -3.5485
-10 | -0.409 | 0.1141 | -0.0246 | -3.5846
-9.5 | -0.4175 | 0.11039 | -0.0191 | -3.782
-9 | -0.435 | 0.10717 | -0.0133 | -4.059
-7.5 | -0.7025 | 0.08271 | -0.0107 | -8.4935
-7 | -0.7957 | 0.06681 | -0.0102 | -11.9099
-6.5 | -0.7922 | 0.05776 | -0.0056 | -13.7154
-6 | -0.7766 | 0.05145 | -0.0004 | -15.0943
-5.5 | -0.7454 | 0.04594 | 0.0028 | -16.2255
-5 | -0.7063 | 0.04125 | 0.0056 | -17.1224
-4.5 | -0.662 | 0.03771 | 0.0081 | -17.555
-3.5 | -0.1759 | 0.03902 | -0.0327 | -4.5079
-3 | -0.1654 | 0.03826 | -0.0285 | -4.3231
-2.5 | -0.1531 | 0.03769 | -0.0242 | -4.0621
-2 | -0.1395 | 0.03725 | -0.0199 | -3.745
-1.5 | -0.1251 | 0.03691 | -0.0156 | -3.3893
-1 | -0.1104 | 0.03666 | -0.0112 | -3.0115
-0.5 | -0.0957 | 0.03647 | -0.0067 | -2.6241
0 | -0.0815 | 0.03634 | -0.0022 | -2.2427
0.5 | -0.0679 | 0.03624 | 0.0025 | -1.8736
1 | -0.0552 | 0.03618 | 0.0073 | -1.5257
1.5 | -0.0437 | 0.03613 | 0.0122 | -1.2095
2 | -0.0334 | 0.0361 | 0.0172 | -0.92521
2.5 | -0.0237 | 0.03611 | 0.0222 | -0.65633
3 | -0.0125 | 0.03627 | 0.0267 | -0.34464
3.5 | 0.0025 | 0.03673 | 0.0304 | 0.068064
4 | 0.0236 | 0.03766 | 0.0327 | 0.62666
4.5 | 0.0487 | 0.03903 | 0.0339 | 1.2478
5 | 0.0755 | 0.04079 | 0.0345 | 1.8509
5.5 | 0.1027 | 0.04291 | 0.0346 | 2.3934
6 | 0.1449 | 0.04651 | 0.0311 | 3.1155
6.5 | 0.2599 | 0.05441 | 0.0143 | 4.7767
7 | 0.4313 | 0.05603 | 0.0011 | 7.6977
7.5 | 0.6508 | 0.03207 | 0.0166 | 20.2931
8 | 0.6809 | 0.0356 | 0.0213 | 19.1264
8.5 | 0.9093 | 0.04289 | 0.0006 | 21.2007
9 | 0.9487 | 0.04816 | 0.0036 | 19.6989
9.5 | 0.9641 | 0.05354 | 0.0089 | 18.0071
10 | 0.9637 | 0.06 | 0.0152 | 16.0617
10.5 | 0.9601 | 0.0675 | 0.0204 | 14.2237
11 | 0.9061 | 0.07322 | 0.0294 | 12.375
11.5 | 0.832 | 0.08195 | 0.0336 | 10.1525
12 | 0.7863 | 0.09363 | 0.0319 | 8.3979
12.5 | 0.5949 | 0.13983 | -0.0068 | 4.2545
13 | 0.6114 | 0.1483 | -0.0084 | 4.1227
13.5 | 0.6099 | 0.15473 | -0.0101 | 3.9417
14 | 0.6132 | 0.16091 | -0.0121 | 3.8108
14.5 | 0.6245 | 0.16793 | -0.0142 | 3.7188

## 5. Re 50k Mach 0.25 (1)
BIGFOIL.COM POLAR EXPORT
NACA66-214 a=0.6
NACA66-214 a=0.6 |  |  |  | Cl Max: | 0.926 | at alpha= | 10 | deg
JavaFoil+Calcfoil stall+Eppler ext transition |  |  |  | L/D Max: | 26.675 | at alpha= | 3.5 | deg
Re: | 50000 |  |  | Cd Min: | 0.01888 | at alpha= | -1.5 | deg
Mach: | 0.25 |  |  | Cl=0 at alpha= | -1.4083 | deg
|  |  |  | @ Cl=0.1, Cd= | 0.018984
|  |  |  | @ Cl=0.4, Cd= | 0.020735
|  |  |  | @ Cl=0.6, Cd= | 0.28891
alpha (deg) | Cl | Cd | Cm | Cl/Cd
-16 | -0.41 | 0.40648 | 0 | -1.008
-15.5 | -0.465 | 0.36271 | -0.001 | -1.281
-15 | -0.515 | 0.32794 | -0.001 | -1.571
-14.5 | -0.554 | 0.28032 | -0.001 | -1.978
-14 | -0.589 | 0.24992 | -0.002 | -2.356
-13.5 | -0.619 | 0.21056 | -0.002 | -2.938
-13 | -0.643 | 0.18794 | -0.002 | -3.423
-12.5 | -0.663 | 0.16509 | -0.003 | -4.016
-12 | -0.677 | 0.15227 | -0.003 | -4.445
-11.5 | -0.685 | 0.13928 | -0.003 | -4.918
-11 | -0.687 | 0.12406 | -0.004 | -5.54
-10.5 | -0.684 | 0.11278 | -0.004 | -6.064
-10 | -0.675 | 0.10137 | -0.004 | -6.658
-9.5 | -0.661 | 0.09241 | -0.005 | -7.148
-9 | -0.641 | 0.08597 | -0.005 | -7.457
-8.5 | -0.617 | 0.07869 | -0.006 | -7.839
-8 | -0.588 | 0.07229 | -0.006 | -8.139
-7.5 | -0.556 | 0.06551 | -0.007 | -8.486
-7 | -0.52 | 0.06111 | -0.007 | -8.511
-6.5 | -0.481 | 0.05715 | -0.008 | -8.422
-6 | -0.44 | 0.05332 | -0.008 | -8.251
-5.5 | -0.396 | 0.04955 | -0.009 | -8.002
-5 | -0.351 | 0.04637 | -0.009 | -7.575
-4.5 | -0.305 | 0.04405 | -0.01 | -6.917
-4 | -0.257 | 0.04203 | -0.01 | -6.108
-3.5 | -0.208 | 0.04012 | -0.011 | -5.185
-3 | -0.159 | 0.03854 | -0.012 | -4.122
-2.5 | -0.109 | 0.03707 | -0.013 | -2.948
-2 | -0.073 | 0.01911 | -0.027 | -3.8
-1.5 | -0.011 | 0.01888 | -0.028 | -0.581
-1 | 0.049 | 0.01906 | -0.028 | 2.58
-0.5 | 0.109 | 0.01897 | -0.029 | 5.757
0 | 0.167 | 0.0198 | -0.03 | 8.432
0.5 | 0.226 | 0.01996 | -0.031 | 11.315
1 | 0.285 | 0.02018 | -0.032 | 14.109
1.5 | 0.343 | 0.02043 | -0.033 | 16.8
2 | 0.401 | 0.02074 | -0.034 | 19.321
2.5 | 0.458 | 0.0211 | -0.035 | 21.726
3 | 0.516 | 0.02152 | -0.036 | 23.958
3.5 | 0.593 | 0.02222 | -0.038 | 26.675
4 | 0.54 | 0.03892 | -0.02 | 13.867
4.5 | 0.586 | 0.0412 | -0.019 | 14.212
5 | 0.631 | 0.04346 | -0.019 | 14.516
5.5 | 0.675 | 0.04624 | -0.019 | 14.592
6 | 0.717 | 0.04936 | -0.019 | 14.523
6.5 | 0.757 | 0.05342 | -0.019 | 14.167
7 | 0.794 | 0.0572 | -0.019 | 13.886
7.5 | 0.829 | 0.06101 | -0.02 | 13.584
8 | 0.86 | 0.06611 | -0.02 | 13.006
8.5 | 0.887 | 0.07278 | -0.019 | 12.187
9 | 0.907 | 0.07907 | -0.019 | 11.474
9.5 | 0.92 | 0.08682 | -0.02 | 10.598
10 | 0.926 | 0.09536 | -0.02 | 9.712
10.5 | 0.925 | 0.10441 | -0.02 | 8.86
11 | 0.916 | 0.11632 | -0.02 | 7.878
11.5 | 0.9 | 0.12902 | -0.02 | 6.976
12 | 0.876 | 0.14403 | -0.02 | 6.083
12.5 | 0.845 | 0.15484 | -0.02 | 5.456
13 | 0.806 | 0.17362 | -0.021 | 4.645
13.5 | 0.761 | 0.1919 | -0.021 | 3.968
14 | 0.71 | 0.22333 | -0.021 | 3.181
14.5 | 0.654 | 0.24129 | -0.02 | 2.711
15 | 0.593 | 0.28891 | -0.02 | 2.054

## 6. Re 50k Mach 0.25 (2)
BIGFOIL.COM POLAR EXPORT
NACA66-214 a=0.6
NACA66-214 a=0.6 |  |  |  | Cl Max: | 0.941 | at alpha= | 9 | deg
XFOIL ncrit=9 |  |  |  | L/D Max: | 20.1249 | at alpha= | 8.5 | deg
Re: | 50000 |  |  | Cd Min: | 0.16399 | at alpha= | 14 | deg
Mach: | 0.25 |  |  | Cl=0 at alpha= | 3.3421 | deg
|  |  |  | @ Cl=0.1, Cd= | 0.043937
|  |  |  | @ Cl=0.4, Cd= | 0.055995
|  |  |  | @ Cl=0.6, Cd= | 0.03893
alpha (deg) | Cl | Cd | Cm | Cl/Cd
-11.5 | -0.3862 | 0.12838 | -0.0382 | -3.0083
-11 | -0.3863 | 0.12404 | -0.0346 | -3.1143
-10.5 | -0.4265 | 0.12339 | -0.029 | -3.4565
-10 | -0.408 | 0.11746 | -0.0242 | -3.4735
-9.5 | -0.4172 | 0.11357 | -0.0191 | -3.6735
-8 | -0.6311 | 0.08716 | -0.0252 | -7.2407
-7 | -0.7751 | 0.06956 | -0.0146 | -11.1429
-6.5 | -0.7911 | 0.0616 | -0.0089 | -12.8425
-6 | -0.7817 | 0.05456 | -0.0041 | -14.3273
-5.5 | -0.7637 | 0.0492 | 0.0011 | -15.5224
-5 | -0.7286 | 0.04393 | 0.0043 | -16.5855
-4.5 | -0.6861 | 0.03973 | 0.0072 | -17.2691
-4 | -0.6386 | 0.03637 | 0.0093 | -17.5584
-3.5 | -0.1795 | 0.0402 | -0.0337 | -4.4652
-3 | -0.169 | 0.03934 | -0.0294 | -4.2959
-2.5 | -0.1564 | 0.03869 | -0.0251 | -4.0424
-2 | -0.1423 | 0.03821 | -0.0207 | -3.7242
-1.5 | -0.1274 | 0.03784 | -0.0163 | -3.3668
-1 | -0.112 | 0.03758 | -0.0118 | -2.9803
-0.5 | -0.0966 | 0.0374 | -0.0073 | -2.5829
0 | -0.0815 | 0.03727 | -0.0027 | -2.1867
0.5 | -0.0671 | 0.0372 | 0.002 | -1.8038
1 | -0.0535 | 0.03717 | 0.0068 | -1.4393
1.5 | -0.0411 | 0.03718 | 0.0117 | -1.1054
2 | -0.0299 | 0.0372 | 0.0167 | -0.80376
2.5 | -0.0197 | 0.03725 | 0.0217 | -0.52886
3 | -0.0091 | 0.03742 | 0.0265 | -0.24319
3.5 | 0.0042 | 0.03782 | 0.0306 | 0.11105
4 | 0.0228 | 0.03866 | 0.0334 | 0.58976
4.5 | 0.0463 | 0.03998 | 0.035 | 1.1581
5 | 0.0725 | 0.04174 | 0.0357 | 1.7369
5.5 | 0.0994 | 0.04389 | 0.0359 | 2.2648
6 | 0.1746 | 0.04984 | 0.026 | 3.5032
6.5 | 0.3714 | 0.05565 | 0.0042 | 6.6739
7 | 0.4469 | 0.05656 | 0.0022 | 7.9013
7.5 | 0.6409 | 0.03422 | 0.0216 | 18.7288
8.5 | 0.9181 | 0.04562 | 0.0054 | 20.1249
9 | 0.941 | 0.05102 | 0.0105 | 18.4437
9.5 | 0.9395 | 0.05641 | 0.0174 | 16.6548
10 | 0.9222 | 0.06227 | 0.0247 | 14.8097
10.5 | 0.8945 | 0.06878 | 0.0312 | 13.0052
11 | 0.8877 | 0.07761 | 0.0338 | 11.438
11.5 | 0.7718 | 0.08701 | 0.0355 | 8.8702
12 | 0.7238 | 0.1013 | 0.0297 | 7.1451
12.5 | 0.5834 | 0.14099 | -0.0057 | 4.1379
13.5 | 0.6154 | 0.15837 | -0.0098 | 3.8858
14 | 0.6146 | 0.16399 | -0.0121 | 3.7478

## 7. Re 50k Mach 0.50 (1)
BIGFOIL.COM POLAR EXPORT
NACA66-214 a=0.6
NACA66-214 a=0.6 |  |  |  | Cl Max: | 1.161 | at alpha= | 20 | deg
JavaFoil+Calcfoil stall+Eppler ext transition |  |  |  | L/D Max: | 26.943 | at alpha= | 3.5 | deg
Re: | 50000 |  |  | Cd Min: | 0.02004 | at alpha= | -1.5 | deg
Mach: | 0.5 |  |  | Cl=0 at alpha= | -1.4104 | deg
|  |  |  | @ Cl=0.1, Cd= | 0.020316
|  |  |  | @ Cl=0.4, Cd= | 0.021962
|  |  |  | @ Cl=0.6, Cd= | 0.023729
alpha (deg) | Cl | Cd | Cm | Cl/Cd
-20 | -1.017 | 0.41938 | 0.004 | -2.425
-19.5 | -0.991 | 0.41277 | 0.003 | -2.4
-19 | -0.964 | 0.40529 | 0.003 | -2.379
-18.5 | -0.935 | 0.40343 | 0.002 | -2.318
-18 | -0.908 | 0.37608 | 0.002 | -2.415
-17.5 | -0.882 | 0.37454 | 0.001 | -2.354
-17 | -0.855 | 0.36916 | 0.001 | -2.317
-16.5 | -0.828 | 0.3745 | 0 | -2.212
-16 | -0.8 | 0.3509 | 0 | -2.279
-15.5 | -0.773 | 0.34644 | -0.001 | -2.23
-15 | -0.746 | 0.33556 | -0.001 | -2.222
-14.5 | -0.719 | 0.49433 | -0.002 | -1.454
-14 | -0.692 | 0.30354 | -0.002 | -2.28
-13.5 | -0.663 | 0.28864 | -0.003 | -2.299
-13 | -0.636 | 0.28475 | -0.003 | -2.235
-12.5 | -0.609 | 0.28057 | -0.004 | -2.172
-12 | -0.582 | 0.27657 | -0.004 | -2.105
-11.5 | -0.555 | 0.25507 | -0.005 | -2.176
-11 | -0.528 | 0.25229 | -0.005 | -2.092
-10.5 | -0.5 | 0.23657 | -0.005 | -2.112
-10 | -0.472 | 0.22815 | -0.005 | -2.07
-9.5 | -0.445 | 0.22316 | -0.006 | -1.994
-9 | -0.418 | 0.2095 | -0.006 | -1.994
-8.5 | -0.39 | 0.19672 | -0.007 | -1.984
-8 | -0.363 | 0.18845 | -0.007 | -1.926
-7.5 | -0.335 | 0.16451 | -0.007 | -2.037
-7 | -0.458 | 0.08767 | -0.007 | -5.225
-6.5 | -0.48 | 0.07051 | -0.008 | -6.807
-6 | -0.461 | 0.06166 | -0.009 | -7.472
-5.5 | -0.426 | 0.05483 | -0.009 | -7.774
-5 | -0.383 | 0.05052 | -0.01 | -7.59
-4.5 | -0.336 | 0.04715 | -0.011 | -7.119
-4 | -0.284 | 0.0439 | -0.011 | -6.473
-3.5 | -0.231 | 0.04165 | -0.012 | -5.547
-3 | -0.177 | 0.03971 | -0.013 | -4.452
-2.5 | -0.122 | 0.03814 | -0.014 | -3.193
-2 | -0.081 | 0.02033 | -0.03 | -3.964
-1.5 | -0.012 | 0.02004 | -0.031 | -0.608
-1 | 0.055 | 0.02037 | -0.031 | 2.686
-0.5 | 0.121 | 0.02029 | -0.032 | 5.983
0 | 0.186 | 0.02108 | -0.033 | 8.826
0.5 | 0.252 | 0.02126 | -0.034 | 11.842
1 | 0.317 | 0.02151 | -0.035 | 14.752
1.5 | 0.383 | 0.02186 | -0.036 | 17.51
2 | 0.446 | 0.02224 | -0.037 | 20.072
2.5 | 0.511 | 0.02267 | -0.038 | 22.523
3 | 0.593 | 0.02365 | -0.041 | 25.061
3.5 | 0.657 | 0.02437 | -0.042 | 26.943
4 | 0.599 | 0.04004 | -0.021 | 14.967
4.5 | 0.648 | 0.04292 | -0.02 | 15.103
5 | 0.694 | 0.04586 | -0.02 | 15.145
5.5 | 0.736 | 0.05003 | -0.021 | 14.717
6 | 0.771 | 0.05491 | -0.021 | 14.04
6.5 | 0.795 | 0.06049 | -0.02 | 13.136
7 | 0.799 | 0.06955 | -0.02 | 11.488
7.5 | 0.76 | 0.08736 | -0.019 | 8.694
8 | 0.515 | 0.17404 | -0.02 | 2.96
8.5 | 0.542 | 0.18918 | -0.02 | 2.865
9 | 0.57 | 0.22862 | -0.023 | 2.492
9.5 | 0.597 | 0.23115 | -0.024 | 2.581
10 | 0.624 | 0.36893 | -0.025 | 1.691
10.5 | 0.65 | 0.23655 | -0.025 | 2.749
11 | 0.677 | 0.2414 | -0.025 | 2.805
11.5 | 0.705 | 0.27936 | -0.029 | 2.524
12 | 0.732 | 0.28261 | -0.029 | 2.589
12.5 | 0.758 | 0.28312 | -0.03 | 2.678
13 | 0.785 | 0.27437 | -0.03 | 2.861
13.5 | 0.811 | 0.30349 | -0.031 | 2.674
14 | 0.84 | 0.33418 | -0.034 | 2.512
14.5 | 0.866 | 0.32327 | -0.035 | 2.679
15 | 0.892 | 0.3376 | -0.035 | 2.643
15.5 | 0.919 | 0.35873 | -0.036 | 2.561
16 | 0.947 | 0.36559 | -0.039 | 2.591
16.5 | 0.973 | 0.37393 | -0.039 | 2.603
17 | 0.999 | 0.38272 | -0.04 | 2.611
17.5 | 1.026 | 0.38318 | -0.041 | 2.677
18 | 1.054 | 0.42406 | -0.043 | 2.486
18.5 | 1.08 | 0.43866 | -0.044 | 2.462
19 | 1.106 | 0.43271 | -0.045 | 2.555
19.5 | 1.132 | 0.44083 | -0.045 | 2.567
20 | 1.161 | 0.45499 | -0.048 | 2.552

## 8. Re 50k Mach 0.50 (2)
BIGFOIL.COM POLAR EXPORT
NACA66-214 a=0.6
NACA66-214 a=0.6 |  |  |  | Cl Max: | 0.8536 | at alpha= | 20 | deg
XFOIL ncrit=9 |  |  |  | L/D Max: | 17.217 | at alpha= | 8 | deg
Re: | 50000 |  |  | Cd Min: | 0.26895 | at alpha= | 20 | deg
Mach: | 0.5 |  |  | Cl=0 at alpha= | 2.719 | deg
|  |  |  | @ Cl=0.1, Cd= | 0.047858
|  |  |  | @ Cl=0.4, Cd= | 0.05882
|  |  |  | @ Cl=0.6, Cd= | 0.041042
alpha (deg) | Cl | Cd | Cm | Cl/Cd
-10 | -0.4093 | 0.1308 | -0.0238 | -3.1292
-9 | -0.4216 | 0.12111 | -0.0169 | -3.4811
-8.5 | -0.5058 | 0.10671 | -0.0318 | -4.7399
-8 | -0.5428 | 0.09712 | -0.0347 | -5.589
-7.5 | -0.5916 | 0.08798 | -0.0363 | -6.7243
-7 | -0.6538 | 0.08095 | -0.0325 | -8.0766
-6 | -0.7435 | 0.06862 | -0.0183 | -10.835
-5.5 | -0.7678 | 0.0619 | -0.0114 | -12.4039
-5 | -0.7776 | 0.05552 | -0.0047 | -14.0058
-4.5 | -0.7641 | 0.04987 | 0.0012 | -15.3218
-4 | -0.7309 | 0.04453 | 0.0054 | -16.4137
-3.5 | -0.6841 | 0.04035 | 0.0089 | -16.9542
-2.5 | -0.1702 | 0.04325 | -0.0286 | -3.9353
-2 | -0.1547 | 0.04251 | -0.0239 | -3.6391
-1.5 | -0.1378 | 0.04199 | -0.0192 | -3.2817
-1 | -0.1201 | 0.04164 | -0.0144 | -2.8842
-0.5 | -0.102 | 0.04143 | -0.0096 | -2.462
0 | -0.0839 | 0.04134 | -0.0047 | -2.0295
0.5 | -0.0663 | 0.04135 | 0.0001 | -1.6034
1 | -0.0494 | 0.04146 | 0.005 | -1.1915
1.5 | -0.0335 | 0.04164 | 0.01 | -0.80451
2 | -0.0188 | 0.04188 | 0.015 | -0.4489
2.5 | -0.0053 | 0.04219 | 0.02 | -0.12562
3 | 0.0068 | 0.04257 | 0.0251 | 0.15974
3.5 | 0.0182 | 0.04304 | 0.03 | 0.42286
4 | 0.0304 | 0.04371 | 0.0344 | 0.69549
4.5 | 0.045 | 0.04472 | 0.038 | 1.0063
5 | 0.0646 | 0.04629 | 0.0402 | 1.3955
5.5 | 0.278 | 0.05574 | 0.0108 | 4.9874
6 | 0.3511 | 0.05803 | 0.0084 | 6.0503
6.5 | 0.4353 | 0.05939 | 0.0066 | 7.3295
7 | 0.6317 | 0.03751 | 0.03 | 16.8408
7.5 | 0.6722 | 0.04083 | 0.0356 | 16.4634
8 | 0.7894 | 0.04585 | 0.034 | 17.217
8.5 | 0.8216 | 0.05224 | 0.0373 | 15.7274
9 | 0.7981 | 0.05849 | 0.0428 | 13.6451
9.5 | 0.7616 | 0.06621 | 0.0459 | 11.5028
10 | 0.7177 | 0.07591 | 0.0454 | 9.4546
10.5 | 0.677 | 0.08774 | 0.041 | 7.716
11 | 0.6518 | 0.10047 | 0.0347 | 6.4875
11.5 | 0.6182 | 0.11642 | 0.0236 | 5.3101
12 | 0.6225 | 0.12765 | 0.0189 | 4.8766
12.5 | 0.6083 | 0.14112 | 0.0096 | 4.3105
13 | 0.5836 | 0.15867 | -0.0064 | 3.6781
13.5 | 0.6037 | 0.16742 | -0.0095 | 3.6059
14 | 0.6195 | 0.17507 | -0.0125 | 3.5386
14.5 | 0.6379 | 0.18299 | -0.0155 | 3.486
15 | 0.6531 | 0.19034 | -0.0191 | 3.4312
15.5 | 0.6711 | 0.19801 | -0.0227 | 3.3892
16 | 0.6909 | 0.20576 | -0.0262 | 3.3578
16.5 | 0.7105 | 0.21349 | -0.03 | 3.328
17 | 0.7318 | 0.22194 | -0.0339 | 3.2973
17.5 | 0.7626 | 0.23374 | -0.0369 | 3.2626
18 | 0.7819 | 0.24106 | -0.041 | 3.2436
18.5 | 0.7925 | 0.24517 | -0.0468 | 3.2325
19 | 0.8142 | 0.25391 | -0.0513 | 3.2066
19.5 | 0.8396 | 0.26373 | -0.0551 | 3.1836
20 | 0.8536 | 0.26895 | -0.0613 | 3.1738

## 9. Re 100k Mach 0.00 (1)
BIGFOIL.COM POLAR EXPORT
NACA66-214 a=0.6
NACA66-214 a=0.6 |  |  |  | Cl Max: | 0.981 | at alpha= | 12 | deg
JavaFoil+Calcfoil stall+Eppler ext transition |  |  |  | L/D Max: | 35.698 | at alpha= | 4.5 | deg
Re: | 100000 |  |  | Cd Min: | 0.01345 | at alpha= | -0.5 | deg
Mach: | 0 |  |  | Cl=0 at alpha= | -1.4138 | deg
|  |  |  | @ Cl=0.1, Cd= | 0.013458
|  |  |  | @ Cl=0.4, Cd= | 0.015127
|  |  |  | @ Cl=0.6, Cd= | 0.018346
alpha (deg) | Cl | Cd | Cm | Cl/Cd
-19 | -0.62 | 0.2951 | 0.002 | -2.101
-18.5 | -0.644 | 0.26887 | 0.001 | -2.395
-18 | -0.667 | 0.2522 | 0.001 | -2.646
-17.5 | -0.69 | 0.23229 | 0.001 | -2.972
-17 | -0.713 | 0.21806 | 0 | -3.269
-16.5 | -0.734 | 0.20664 | 0 | -3.552
-16 | -0.751 | 0.18983 | 0 | -3.957
-15.5 | -0.765 | 0.17772 | -0.001 | -4.305
-15 | -0.777 | 0.16959 | -0.001 | -4.58
-14.5 | -0.782 | 0.15978 | -0.001 | -4.895
-14 | -0.785 | 0.14305 | -0.002 | -5.486
-13.5 | -0.785 | 0.13259 | -0.002 | -5.92
-13 | -0.782 | 0.12794 | -0.002 | -6.114
-12.5 | -0.776 | 0.11497 | -0.003 | -6.753
-12 | -0.768 | 0.10872 | -0.003 | -7.062
-11.5 | -0.756 | 0.10042 | -0.003 | -7.527
-11 | -0.741 | 0.09534 | -0.004 | -7.77
-10.5 | -0.723 | 0.08826 | -0.004 | -8.186
-10 | -0.701 | 0.08088 | -0.005 | -8.667
-9.5 | -0.676 | 0.07569 | -0.005 | -8.936
-9 | -0.649 | 0.0704 | -0.006 | -9.215
-8.5 | -0.618 | 0.06457 | -0.006 | -9.574
-8 | -0.585 | 0.06073 | -0.006 | -9.631
-7.5 | -0.549 | 0.05654 | -0.007 | -9.713
-7 | -0.511 | 0.05315 | -0.007 | -9.617
-6.5 | -0.471 | 0.05017 | -0.008 | -9.391
-6 | -0.429 | 0.04718 | -0.008 | -9.104
-5.5 | -0.386 | 0.04414 | -0.009 | -8.747
-5 | -0.341 | 0.04199 | -0.009 | -8.133
-4.5 | -0.296 | 0.03979 | -0.01 | -7.435
-4 | -0.249 | 0.03806 | -0.01 | -6.543
-3.5 | -0.202 | 0.03635 | -0.011 | -5.554
-3 | -0.154 | 0.03485 | -0.012 | -4.423
-2.5 | -0.13 | 0.01547 | -0.026 | -8.42
-2 | -0.071 | 0.01522 | -0.027 | -4.642
-1.5 | -0.01 | 0.01364 | -0.027 | -0.759
-1 | 0.048 | 0.01352 | -0.028 | 3.57
-0.5 | 0.107 | 0.01345 | -0.029 | 7.968
0 | 0.163 | 0.01427 | -0.03 | 11.434
0.5 | 0.221 | 0.01442 | -0.031 | 15.302
1 | 0.278 | 0.01465 | -0.032 | 18.957
1.5 | 0.335 | 0.01483 | -0.033 | 22.597
2 | 0.391 | 0.01508 | -0.034 | 25.928
2.5 | 0.447 | 0.01537 | -0.035 | 29.077
3 | 0.502 | 0.0157 | -0.036 | 31.988
3.5 | 0.577 | 0.01812 | -0.038 | 31.845
4 | 0.633 | 0.01867 | -0.039 | 33.915
4.5 | 0.688 | 0.01928 | -0.04 | 35.698
5 | 0.613 | 0.03967 | -0.02 | 15.466
5.5 | 0.656 | 0.04213 | -0.019 | 15.574
6 | 0.698 | 0.0446 | -0.019 | 15.655
6.5 | 0.739 | 0.04777 | -0.02 | 15.465
7 | 0.778 | 0.05084 | -0.02 | 15.293
7.5 | 0.814 | 0.0538 | -0.02 | 15.13
8 | 0.849 | 0.05789 | -0.02 | 14.659
8.5 | 0.88 | 0.06211 | -0.02 | 14.17
9 | 0.907 | 0.06662 | -0.02 | 13.622
9.5 | 0.93 | 0.07182 | -0.02 | 12.946
10 | 0.948 | 0.07714 | -0.02 | 12.294
10.5 | 0.963 | 0.08186 | -0.02 | 11.762
11 | 0.973 | 0.08964 | -0.02 | 10.854
11.5 | 0.979 | 0.09738 | -0.02 | 10.052
12 | 0.981 | 0.10326 | -0.021 | 9.497
12.5 | 0.978 | 0.11004 | -0.021 | 8.892
13 | 0.972 | 0.12101 | -0.021 | 8.036
13.5 | 0.963 | 0.13029 | -0.021 | 7.391
14 | 0.95 | 0.13842 | -0.021 | 6.864
14.5 | 0.935 | 0.14907 | -0.022 | 6.269
15 | 0.916 | 0.1571 | -0.022 | 5.833
15.5 | 0.896 | 0.17203 | -0.022 | 5.209
16 | 0.874 | 0.18243 | -0.022 | 4.79
16.5 | 0.85 | 0.2004 | -0.022 | 4.243
17 | 0.826 | 0.20731 | -0.022 | 3.982

## 10. Re 100k Mach 0.00 (2)
BIGFOIL.COM POLAR EXPORT
NACA66-214 a=0.6
NACA66-214 a=0.6 |  |  |  | Cl Max: | 1.0127 | at alpha= | 10 | deg
XFOIL ncrit=9 |  |  |  | L/D Max: | 34.7991 | at alpha= | 5.5 | deg
Re: | 100000 |  |  | Cd Min: | 0.05781 | at alpha= | 10.5 | deg
Mach: | 0 |  |  | Cl=0 at alpha= | -1.0603 | deg
|  |  |  | @ Cl=0.1, Cd= | 0.034895
|  |  |  | @ Cl=0.4, Cd= | 0.03888
|  |  |  | @ Cl=0.6, Cd= | 0.032948
alpha (deg) | Cl | Cd | Cm | Cl/Cd
-5.5 | -0.7537 | 0.03971 | 0.0073 | -18.9801
-5 | -0.7147 | 0.03498 | 0.0109 | -20.4317
-4.5 | -0.6721 | 0.03204 | 0.0133 | -20.9769
-4 | -0.63 | 0.02978 | 0.0151 | -21.1551
-3.5 | -0.5868 | 0.02798 | 0.0173 | -20.9721
-3 | -0.5475 | 0.02639 | 0.0196 | -20.7465
-2.5 | -0.5113 | 0.02523 | 0.0223 | -20.2656
-2 | -0.1647 | 0.03386 | -0.0151 | -4.8641
-1.5 | -0.0795 | 0.03399 | -0.0238 | -2.3389
-1 | 0.0109 | 0.0343 | -0.0339 | 0.31778
-0.5 | 0.0603 | 0.03437 | -0.0361 | 1.7544
0 | 0.0871 | 0.03469 | -0.0339 | 2.5108
0.5 | 0.1141 | 0.03512 | -0.0315 | 3.2489
1 | 0.1591 | 0.03587 | -0.0324 | 4.4355
1.5 | 0.1947 | 0.03645 | -0.0314 | 5.3416
2 | 0.2369 | 0.03714 | -0.0313 | 6.3786
2.5 | 0.2624 | 0.03752 | -0.0281 | 6.9936
3 | 0.3082 | 0.03809 | -0.028 | 8.0914
3.5 | 0.3598 | 0.03867 | -0.0286 | 9.3044
4 | 0.3944 | 0.03889 | -0.0261 | 10.1414
5 | 0.4947 | 0.03871 | -0.0243 | 12.7796
5.5 | 0.7882 | 0.02265 | -0.0435 | 34.7991
6 | 0.7291 | 0.02378 | -0.0252 | 30.6602
6.5 | 0.7121 | 0.02437 | -0.0083 | 29.2204
7 | 0.6921 | 0.0255 | 0.0036 | 27.1412
7.5 | 0.699 | 0.02703 | 0.0109 | 25.8602
8 | 0.7638 | 0.02957 | 0.0102 | 25.8302
8.5 | 0.8798 | 0.03394 | 0.0008 | 25.9222
9 | 0.9585 | 0.04024 | -0.0031 | 23.8196
9.5 | 0.9795 | 0.04431 | 0.0023 | 22.1056
10 | 1.0127 | 0.05128 | 0.0049 | 19.7484
10.5 | 0.991 | 0.05781 | 0.0153 | 17.1424

## 11. Re 100k Mach 0.10 (1)
BIGFOIL.COM POLAR EXPORT
NACA66-214 a=0.6
NACA66-214 a=0.6 |  |  |  | Cl Max: | 0.971 | at alpha= | 11.5 | deg
JavaFoil+Calcfoil stall+Eppler ext transition |  |  |  | L/D Max: | 35.693 | at alpha= | 4.5 | deg
Re: | 100000 |  |  | Cd Min: | 0.01347 | at alpha= | -0.5 | deg
Mach: | 0.1 |  |  | Cl=0 at alpha= | -1.4138 | deg
|  |  |  | @ Cl=0.1, Cd= | 0.013482
|  |  |  | @ Cl=0.4, Cd= | 0.015168
|  |  |  | @ Cl=0.6, Cd= | 0.018394
alpha (deg) | Cl | Cd | Cm | Cl/Cd
-18.5 | -0.593 | 0.28359 | 0.001 | -2.09
-18 | -0.62 | 0.26139 | 0.001 | -2.37
-17.5 | -0.646 | 0.24494 | 0.001 | -2.638
-17 | -0.672 | 0.2296 | 0 | -2.927
-16.5 | -0.697 | 0.21425 | 0 | -3.253
-16 | -0.718 | 0.20008 | 0 | -3.589
-15.5 | -0.735 | 0.18405 | -0.001 | -3.995
-15 | -0.751 | 0.17358 | -0.001 | -4.325
-14.5 | -0.759 | 0.15979 | -0.001 | -4.752
-14 | -0.765 | 0.14705 | -0.002 | -5.203
-13.5 | -0.768 | 0.13997 | -0.002 | -5.487
-13 | -0.768 | 0.13082 | -0.002 | -5.871
-12.5 | -0.765 | 0.11999 | -0.003 | -6.375
-12 | -0.758 | 0.11075 | -0.003 | -6.848
-11.5 | -0.749 | 0.1022 | -0.003 | -7.325
-11 | -0.735 | 0.0963 | -0.004 | -7.638
-10.5 | -0.719 | 0.08921 | -0.004 | -8.057
-10 | -0.699 | 0.08302 | -0.005 | -8.415
-9.5 | -0.675 | 0.07538 | -0.005 | -8.956
-9 | -0.648 | 0.07059 | -0.006 | -9.185
-8.5 | -0.619 | 0.06589 | -0.006 | -9.388
-8 | -0.586 | 0.06131 | -0.006 | -9.556
-7.5 | -0.55 | 0.05707 | -0.007 | -9.646
-7 | -0.513 | 0.05356 | -0.007 | -9.573
-6.5 | -0.473 | 0.05011 | -0.008 | -9.435
-6 | -0.431 | 0.04742 | -0.008 | -9.093
-5.5 | -0.388 | 0.0443 | -0.009 | -8.752
-5 | -0.343 | 0.042 | -0.009 | -8.168
-4.5 | -0.297 | 0.03989 | -0.01 | -7.452
-4 | -0.25 | 0.03806 | -0.01 | -6.576
-3.5 | -0.203 | 0.03638 | -0.011 | -5.574
-3 | -0.155 | 0.03489 | -0.012 | -4.439
-2.5 | -0.131 | 0.01551 | -0.026 | -8.436
-2 | -0.071 | 0.01525 | -0.027 | -4.652
-1.5 | -0.01 | 0.01368 | -0.027 | -0.76
-1 | 0.048 | 0.01356 | -0.028 | 3.574
-0.5 | 0.108 | 0.01347 | -0.029 | 7.998
0 | 0.164 | 0.01433 | -0.03 | 11.442
0.5 | 0.222 | 0.01447 | -0.031 | 15.318
1 | 0.279 | 0.01466 | -0.032 | 19.046
1.5 | 0.337 | 0.01488 | -0.033 | 22.614
2 | 0.393 | 0.01513 | -0.034 | 25.949
2.5 | 0.449 | 0.01543 | -0.035 | 29.095
3 | 0.505 | 0.01577 | -0.036 | 31.996
3.5 | 0.58 | 0.01819 | -0.038 | 31.863
4 | 0.636 | 0.01876 | -0.039 | 33.918
4.5 | 0.691 | 0.01936 | -0.04 | 35.693
5 | 0.616 | 0.03974 | -0.02 | 15.502
5.5 | 0.659 | 0.04212 | -0.019 | 15.651
6 | 0.701 | 0.04477 | -0.019 | 15.662
6.5 | 0.742 | 0.04763 | -0.019 | 15.571
7 | 0.78 | 0.05065 | -0.02 | 15.405
7.5 | 0.817 | 0.05412 | -0.02 | 15.092
8 | 0.851 | 0.05759 | -0.02 | 14.77
8.5 | 0.882 | 0.06191 | -0.02 | 14.242
9 | 0.908 | 0.06663 | -0.02 | 13.63
9.5 | 0.929 | 0.07235 | -0.02 | 12.847
10 | 0.947 | 0.0774 | -0.02 | 12.231
10.5 | 0.959 | 0.08358 | -0.02 | 11.477
11 | 0.967 | 0.0905 | -0.02 | 10.69
11.5 | 0.971 | 0.09841 | -0.02 | 9.866
12 | 0.97 | 0.10738 | -0.021 | 9.034
12.5 | 0.965 | 0.1121 | -0.021 | 8.606
13 | 0.956 | 0.12431 | -0.021 | 7.687
13.5 | 0.942 | 0.13372 | -0.021 | 7.048
14 | 0.926 | 0.14339 | -0.021 | 6.457
14.5 | 0.906 | 0.15311 | -0.022 | 5.92
15 | 0.884 | 0.16377 | -0.022 | 5.399
15.5 | 0.86 | 0.18107 | -0.022 | 4.749
16 | 0.834 | 0.1963 | -0.022 | 4.247
16.5 | 0.806 | 0.20502 | -0.022 | 3.932

## 12. Re 100k Mach 0.10 (2)
BIGFOIL.COM POLAR EXPORT
NACA66-214 a=0.6
NACA66-214 a=0.6 |  |  |  | Cl Max: | 1.0092 | at alpha= | 10 | deg
XFOIL ncrit=9 |  |  |  | L/D Max: | 33.9019 | at alpha= | 5.5 | deg
Re: | 100000 |  |  | Cd Min: | 0.05794 | at alpha= | 10.5 | deg
Mach: | 0.1 |  |  | Cl=0 at alpha= | -99 | deg
|  |  |  | @ Cl=0.1, Cd= | 0.034998
|  |  |  | @ Cl=0.4, Cd= | 0.039033
|  |  |  | @ Cl=0.6, Cd= | 0.03346
alpha (deg) | Cl | Cd | Cm | Cl/Cd
0 | 0.0933 | 0.03489 | -0.0351 | 2.6741
0.5 | 0.115 | 0.03524 | -0.0317 | 3.2633
1 | 0.1551 | 0.0359 | -0.0316 | 4.3203
1.5 | 0.1967 | 0.03659 | -0.0316 | 5.3758
2 | 0.2293 | 0.03711 | -0.0298 | 6.1789
2.5 | 0.2639 | 0.03764 | -0.0282 | 7.0112
3 | 0.3166 | 0.03829 | -0.0292 | 8.2685
3.5 | 0.3525 | 0.03873 | -0.0272 | 9.1015
4 | 0.4027 | 0.03905 | -0.0271 | 10.3124
4.5 | 0.4366 | 0.03918 | -0.024 | 11.1434
5 | 0.5079 | 0.03876 | -0.0259 | 13.1037
5.5 | 0.7811 | 0.02304 | -0.0418 | 33.9019
6 | 0.723 | 0.02412 | -0.0237 | 29.9751
6.5 | 0.7083 | 0.02456 | -0.007 | 28.8396
7 | 0.6897 | 0.02571 | 0.0047 | 26.8261
7.5 | 0.6986 | 0.02726 | 0.0118 | 25.6273
8 | 0.7673 | 0.02985 | 0.0107 | 25.7052
8.5 | 0.8925 | 0.03479 | 0 | 25.6539
9 | 0.959 | 0.04074 | -0.0019 | 23.5395
9.5 | 0.9783 | 0.04491 | 0.0037 | 21.7836
10 | 1.0092 | 0.05193 | 0.0066 | 19.4339
10.5 | 0.9804 | 0.05794 | 0.0177 | 16.921

## 13. Re 100k Mach 0.25 (1)
BIGFOIL.COM POLAR EXPORT
NACA66-214 a=0.6
NACA66-214 a=0.6 |  |  |  | Cl Max: | 0.926 | at alpha= | 10 | deg
JavaFoil+Calcfoil stall+Eppler ext transition |  |  |  | L/D Max: | 33.926 | at alpha= | 4 | deg
Re: | 100000 |  |  | Cd Min: | 0.0137 | at alpha= | -0.5 | deg
Mach: | 0.25 |  |  | Cl=0 at alpha= | -1.4098 | deg
|  |  |  | @ Cl=0.1, Cd= | 0.013717
|  |  |  | @ Cl=0.4, Cd= | 0.015387
|  |  |  | @ Cl=0.6, Cd= | 0.22453
alpha (deg) | Cl | Cd | Cm | Cl/Cd
-16 | -0.41 | 0.32912 | 0 | -1.245
-15.5 | -0.465 | 0.28489 | -0.001 | -1.631
-15 | -0.515 | 0.2604 | -0.001 | -1.979
-14.5 | -0.555 | 0.22202 | -0.001 | -2.498
-14 | -0.589 | 0.20014 | -0.002 | -2.942
-13.5 | -0.619 | 0.17704 | -0.002 | -3.494
-13 | -0.643 | 0.15833 | -0.002 | -4.064
-12.5 | -0.663 | 0.13871 | -0.003 | -4.78
-12 | -0.677 | 0.12759 | -0.003 | -5.306
-11.5 | -0.685 | 0.11598 | -0.003 | -5.907
-11 | -0.687 | 0.1051 | -0.004 | -6.54
-10.5 | -0.684 | 0.09613 | -0.004 | -7.115
-10 | -0.675 | 0.08961 | -0.005 | -7.534
-9.5 | -0.661 | 0.08116 | -0.005 | -8.141
-9 | -0.641 | 0.07446 | -0.006 | -8.612
-8.5 | -0.617 | 0.06911 | -0.006 | -8.928
-8 | -0.588 | 0.06321 | -0.007 | -9.308
-7.5 | -0.556 | 0.05847 | -0.007 | -9.509
-7 | -0.52 | 0.05462 | -0.007 | -9.524
-6.5 | -0.481 | 0.05127 | -0.008 | -9.388
-6 | -0.44 | 0.04812 | -0.008 | -9.144
-5.5 | -0.397 | 0.0451 | -0.009 | -8.792
-5 | -0.351 | 0.0423 | -0.009 | -8.307
-4.5 | -0.305 | 0.04015 | -0.01 | -7.59
-4 | -0.257 | 0.03835 | -0.011 | -6.695
-3.5 | -0.208 | 0.03667 | -0.011 | -5.674
-3 | -0.159 | 0.03517 | -0.012 | -4.52
-2.5 | -0.134 | 0.01574 | -0.026 | -8.528
-2 | -0.073 | 0.01546 | -0.027 | -4.709
-1.5 | -0.011 | 0.01522 | -0.028 | -0.723
-1 | 0.05 | 0.0138 | -0.028 | 3.603
-0.5 | 0.11 | 0.0137 | -0.029 | 8.061
0 | 0.168 | 0.01456 | -0.03 | 11.553
0.5 | 0.227 | 0.01472 | -0.032 | 15.453
1 | 0.287 | 0.01491 | -0.033 | 19.215
1.5 | 0.345 | 0.01514 | -0.034 | 22.813
2 | 0.403 | 0.0154 | -0.035 | 26.155
2.5 | 0.461 | 0.01571 | -0.036 | 29.311
3 | 0.518 | 0.01607 | -0.037 | 32.216
3.5 | 0.594 | 0.0186 | -0.039 | 31.949
4 | 0.652 | 0.01922 | -0.04 | 33.926
4.5 | 0.587 | 0.03781 | -0.021 | 15.515
5 | 0.631 | 0.04013 | -0.02 | 15.733
5.5 | 0.675 | 0.04267 | -0.02 | 15.818
6 | 0.717 | 0.04559 | -0.02 | 15.731
6.5 | 0.757 | 0.04872 | -0.02 | 15.538
7 | 0.794 | 0.05163 | -0.02 | 15.388
7.5 | 0.829 | 0.0557 | -0.02 | 14.882
8 | 0.86 | 0.05886 | -0.02 | 14.611
8.5 | 0.887 | 0.06447 | -0.02 | 13.761
9 | 0.907 | 0.07 | -0.02 | 12.962
9.5 | 0.92 | 0.0762 | -0.02 | 12.076
10 | 0.926 | 0.08194 | -0.02 | 11.303
10.5 | 0.925 | 0.08921 | -0.02 | 10.37
11 | 0.916 | 0.09979 | -0.02 | 9.183
11.5 | 0.9 | 0.1065 | -0.02 | 8.451
12 | 0.876 | 0.12153 | -0.02 | 7.21
12.5 | 0.845 | 0.13671 | -0.021 | 6.18
13 | 0.806 | 0.14187 | -0.021 | 5.685
13.5 | 0.762 | 0.16525 | -0.021 | 4.608
14 | 0.711 | 0.17881 | -0.021 | 3.974
14.5 | 0.654 | 0.20604 | -0.021 | 3.176
15 | 0.593 | 0.22453 | -0.02 | 2.643

## 14. Re 100k Mach 0.25 (2)
BIGFOIL.COM POLAR EXPORT
NACA66-214 a=0.6
NACA66-214 a=0.6 |  |  |  | Cl Max: | 0.982 | at alpha= | 10 | deg
XFOIL ncrit=9 |  |  |  | L/D Max: | 29.3291 | at alpha= | 5.5 | deg
Re: | 100000 |  |  | Cd Min: | 0.16992 | at alpha= | 15 | deg
Mach: | 0.25 |  |  | Cl=0 at alpha= | -0.92509 | deg
|  |  |  | @ Cl=0.1, Cd= | 0.035671
|  |  |  | @ Cl=0.4, Cd= | 0.039735
|  |  |  | @ Cl=0.6, Cd= | 0.035722
alpha (deg) | Cl | Cd | Cm | Cl/Cd
-10.5 | -0.5474 | 0.11344 | -0.0429 | -4.8255
-10 | -0.506 | 0.1084 | -0.0345 | -4.6679
-9.5 | -0.54 | 0.10252 | -0.0329 | -5.2673
-9 | -0.615 | 0.09502 | -0.0372 | -6.4723
-8 | -0.6416 | 0.08219 | -0.0328 | -7.8063
-6 | -0.7708 | 0.04883 | -0.0064 | -15.7854
-5.5 | -0.7757 | 0.0436 | 0.0048 | -17.7913
-5 | -0.7417 | 0.03808 | 0.0087 | -19.4774
-4.5 | -0.7004 | 0.03441 | 0.0123 | -20.3545
-4 | -0.6575 | 0.03156 | 0.0145 | -20.8333
-3.5 | -0.6119 | 0.0294 | 0.0167 | -20.8129
-3 | -0.5679 | 0.02792 | 0.0192 | -20.3403
-2.5 | -0.5298 | 0.02635 | 0.022 | -20.1063
-2 | -0.4932 | 0.02516 | 0.025 | -19.6025
-1.5 | -0.0888 | 0.03501 | -0.0233 | -2.5364
-1 | -0.012 | 0.03506 | -0.0304 | -0.34227
-0.5 | 0.0681 | 0.03532 | -0.0383 | 1.9281
0 | 0.0999 | 0.03567 | -0.0367 | 2.8007
0.5 | 0.1405 | 0.03625 | -0.0366 | 3.8759
1 | 0.1631 | 0.03662 | -0.033 | 4.4539
1.5 | 0.2011 | 0.03722 | -0.0321 | 5.403
2 | 0.2468 | 0.03793 | -0.0323 | 6.5067
2.5 | 0.2947 | 0.03865 | -0.0325 | 7.6248
3 | 0.3234 | 0.03904 | -0.0293 | 8.2838
3.5 | 0.3837 | 0.0396 | -0.0309 | 9.6894
4 | 0.4103 | 0.03982 | -0.0267 | 10.3039
4.5 | 0.4823 | 0.03985 | -0.0289 | 12.1029
5 | 0.6431 | 0.03421 | -0.038 | 18.7986
5.5 | 0.7432 | 0.02534 | -0.0334 | 29.3291
6.5 | 0.691 | 0.02564 | -0.0006 | 26.9501
7 | 0.6791 | 0.02686 | 0.0102 | 25.2829
7.5 | 0.6985 | 0.02851 | 0.0162 | 24.5002
8 | 0.7886 | 0.03152 | 0.0132 | 25.019
8.5 | 0.9154 | 0.03764 | 0.0029 | 24.3199
9 | 0.9576 | 0.04355 | 0.005 | 21.9885
9.5 | 0.9633 | 0.04772 | 0.0123 | 20.1865
10 | 0.982 | 0.05536 | 0.016 | 17.7384
10.5 | 0.9304 | 0.05841 | 0.0288 | 15.9288
11 | 0.8922 | 0.06589 | 0.035 | 13.5407
11.5 | 0.8521 | 0.07456 | 0.0383 | 11.4284
12 | 0.7735 | 0.08738 | 0.0362 | 8.8521
12.5 | 0.6654 | 0.12654 | 0.0105 | 5.2584
13 | 0.6571 | 0.13548 | 0.0066 | 4.8502
13.5 | 0.6477 | 0.14435 | 0.0018 | 4.487
14 | 0.6439 | 0.15305 | -0.0028 | 4.2071
14.5 | 0.6587 | 0.16137 | -0.0051 | 4.0819
15 | 0.6976 | 0.16992 | -0.0035 | 4.1055

## 15. Re 100k Mach 0.50 (1)
BIGFOIL.COM POLAR EXPORT
NACA66-214 a=0.6
NACA66-214 a=0.6 |  |  |  | Cl Max: | 1.161 | at alpha= | 20 | deg
JavaFoil+Calcfoil stall+Eppler ext transition |  |  |  | L/D Max: | 33.658 | at alpha= | 4 | deg
Re: | 100000 |  |  | Cd Min: | 0.0147 | at alpha= | -0.5 | deg
Mach: | 0.5 |  |  | Cl=0 at alpha= | -1.4104 | deg
|  |  |  | @ Cl=0.1, Cd= | 0.01473
|  |  |  | @ Cl=0.4, Cd= | 0.016377
|  |  |  | @ Cl=0.6, Cd= | 0.019909
alpha (deg) | Cl | Cd | Cm | Cl/Cd
-20 | -1.017 | 0.34114 | 0.004 | -2.981
-19.5 | -0.991 | 0.33878 | 0.003 | -2.924
-19 | -0.964 | 0.33249 | 0.003 | -2.9
-18.5 | -0.935 | 0.30758 | 0.002 | -3.04
-18 | -0.908 | 0.30267 | 0.002 | -3.001
-17.5 | -0.882 | 0.29166 | 0.001 | -3.023
-17 | -0.855 | 0.30154 | 0.001 | -2.836
-16.5 | -0.828 | 0.30354 | 0 | -2.729
-16 | -0.8 | 0.27787 | 0 | -2.878
-15.5 | -0.773 | 0.27868 | -0.001 | -2.772
-15 | -0.746 | 0.26982 | -0.001 | -2.764
-14.5 | -0.719 | 0.36926 | -0.002 | -1.947
-14 | -0.692 | 0.24696 | -0.002 | -2.802
-13.5 | -0.664 | 0.2293 | -0.003 | -2.894
-13 | -0.636 | 0.21674 | -0.003 | -2.936
-12.5 | -0.609 | 0.21273 | -0.004 | -2.865
-12 | -0.582 | 0.20885 | -0.004 | -2.788
-11.5 | -0.555 | 0.20523 | -0.005 | -2.705
-11 | -0.528 | 0.19015 | -0.005 | -2.776
-10.5 | -0.5 | 0.18613 | -0.005 | -2.685
-10 | -0.472 | 0.17031 | -0.006 | -2.774
-9.5 | -0.445 | 0.16601 | -0.006 | -2.681
-9 | -0.418 | 0.16542 | -0.006 | -2.525
-8.5 | -0.39 | 0.15374 | -0.007 | -2.539
-8 | -0.363 | 0.14574 | -0.007 | -2.491
-7.5 | -0.335 | 0.12503 | -0.007 | -2.68
-7 | -0.458 | 0.07268 | -0.007 | -6.304
-6.5 | -0.48 | 0.06058 | -0.008 | -7.923
-6 | -0.461 | 0.05455 | -0.009 | -8.447
-5.5 | -0.426 | 0.04895 | -0.01 | -8.708
-5 | -0.384 | 0.04571 | -0.01 | -8.391
-4.5 | -0.336 | 0.04239 | -0.011 | -7.921
-4 | -0.284 | 0.03984 | -0.011 | -7.133
-3.5 | -0.231 | 0.03778 | -0.012 | -6.115
-3 | -0.177 | 0.03605 | -0.013 | -4.906
-2.5 | -0.122 | 0.03457 | -0.014 | -3.525
-2 | -0.081 | 0.01645 | -0.03 | -4.914
-1.5 | -0.012 | 0.01613 | -0.031 | -0.758
-1 | 0.055 | 0.01479 | -0.031 | 3.733
-0.5 | 0.123 | 0.0147 | -0.032 | 8.337
0 | 0.187 | 0.0156 | -0.034 | 11.988
0.5 | 0.253 | 0.01576 | -0.035 | 16.049
1 | 0.319 | 0.01599 | -0.036 | 19.927
1.5 | 0.384 | 0.0163 | -0.037 | 23.553
2 | 0.448 | 0.01661 | -0.038 | 26.954
2.5 | 0.512 | 0.01695 | -0.039 | 30.198
3 | 0.594 | 0.01984 | -0.042 | 29.95
3.5 | 0.658 | 0.02058 | -0.043 | 31.997
4 | 0.721 | 0.02142 | -0.044 | 33.658
4.5 | 0.648 | 0.0393 | -0.021 | 16.499
5 | 0.695 | 0.04187 | -0.021 | 16.59
5.5 | 0.736 | 0.04539 | -0.021 | 16.224
6 | 0.771 | 0.04931 | -0.021 | 15.637
6.5 | 0.795 | 0.05398 | -0.021 | 14.722
7 | 0.799 | 0.06122 | -0.02 | 13.054
7.5 | 0.76 | 0.07432 | -0.02 | 10.22
8 | 0.515 | 0.1395 | -0.02 | 3.693
8.5 | 0.542 | 0.14608 | -0.02 | 3.711
9 | 0.57 | 0.17757 | -0.024 | 3.209
9.5 | 0.597 | 0.18013 | -0.024 | 3.313
10 | 0.624 | 0.27305 | -0.025 | 2.284
10.5 | 0.65 | 0.18562 | -0.025 | 3.504
11 | 0.677 | 0.19002 | -0.026 | 3.563
11.5 | 0.705 | 0.2201 | -0.029 | 3.204
12 | 0.732 | 0.22336 | -0.03 | 3.276
12.5 | 0.758 | 0.22452 | -0.03 | 3.378
13 | 0.785 | 0.22211 | -0.031 | 3.534
13.5 | 0.811 | 0.2345 | -0.031 | 3.46
14 | 0.84 | 0.25202 | -0.034 | 3.332
14.5 | 0.866 | 0.26121 | -0.035 | 3.316
15 | 0.892 | 0.25842 | -0.035 | 3.453
15.5 | 0.919 | 0.26817 | -0.036 | 3.426
16 | 0.947 | 0.28016 | -0.039 | 3.381
16.5 | 0.973 | 0.28724 | -0.04 | 3.389
17 | 0.999 | 0.3042 | -0.04 | 3.285
17.5 | 1.026 | 0.30213 | -0.041 | 3.395
18 | 1.054 | 0.32563 | -0.043 | 3.237
18.5 | 1.08 | 0.33373 | -0.044 | 3.236
19 | 1.106 | 0.34205 | -0.045 | 3.233
19.5 | 1.132 | 0.33601 | -0.045 | 3.368
20 | 1.161 | 0.36748 | -0.048 | 3.16

## 16. Re 100k Mach 0.50 (2)
BIGFOIL.COM POLAR EXPORT
NACA66-214 a=0.6
NACA66-214 a=0.6 |  |  |  | Cl Max: | 0.8304 | at alpha= | 8.5 | deg
XFOIL ncrit=9 |  |  |  | L/D Max: | 26.8078 | at alpha= | 5.5 | deg
Re: | 100000 |  |  | Cd Min: | 0.13838 | at alpha= | 13.5 | deg
Mach: | 0.5 |  |  | Cl=0 at alpha= | -0.2868 | deg
|  |  |  | @ Cl=0.1, Cd= | 0.03891
|  |  |  | @ Cl=0.4, Cd= | 0.042768
|  |  |  | @ Cl=0.6, Cd= | 0.13838
alpha (deg) | Cl | Cd | Cm | Cl/Cd
-10 | -0.4632 | 0.12329 | -0.0346 | -3.757
-9.5 | -0.4807 | 0.11667 | -0.0402 | -4.1202
-9 | -0.4753 | 0.10916 | -0.0418 | -4.3542
-8.5 | -0.4609 | 0.10203 | -0.0418 | -4.5173
-8 | -0.4624 | 0.09558 | -0.0414 | -4.8378
-7.5 | -0.5834 | 0.07372 | -0.0592 | -7.9137
-7 | -0.6282 | 0.06858 | -0.0518 | -9.1601
-6 | -0.7087 | 0.05799 | -0.033 | -12.2211
-5.5 | -0.725 | 0.05274 | -0.0235 | -13.7467
-5 | -0.7288 | 0.04759 | -0.0147 | -15.3141
-4.5 | -0.7177 | 0.0428 | -0.0067 | -16.7687
-3.5 | -0.7057 | 0.03555 | 0.0139 | -19.8509
-3 | -0.6549 | 0.03257 | 0.0173 | -20.1075
-2.5 | -0.6033 | 0.03033 | 0.0204 | -19.8912
-2 | -0.5573 | 0.02882 | 0.0241 | -19.3373
-1.5 | -0.1532 | 0.03832 | -0.0163 | -3.9979
-1 | -0.0662 | 0.03843 | -0.0236 | -1.7226
-0.5 | -0.0782 | 0.02521 | -0.0107 | -3.1019
0 | 0.1052 | 0.03931 | -0.0388 | 2.6762
0.5 | 0.1703 | 0.03968 | -0.0426 | 4.2918
1 | 0.2089 | 0.04023 | -0.0409 | 5.1926
1.5 | 0.2564 | 0.04093 | -0.0404 | 6.2644
2 | 0.2909 | 0.04149 | -0.0375 | 7.0113
2.5 | 0.3296 | 0.04204 | -0.035 | 7.8402
3 | 0.3958 | 0.04272 | -0.0364 | 9.265
3.5 | 0.4204 | 0.043 | -0.031 | 9.7767
4 | 0.4593 | 0.04324 | -0.0274 | 10.6221
4.5 | 0.5076 | 0.04308 | -0.0244 | 11.7827
5.5 | 0.7155 | 0.02669 | -0.0081 | 26.8078
6 | 0.6674 | 0.02942 | 0.007 | 22.6852
6.5 | 0.6545 | 0.03102 | 0.0183 | 21.0993
7 | 0.6684 | 0.03223 | 0.0272 | 20.7384
7.5 | 0.7362 | 0.03424 | 0.0305 | 21.5012
8 | 0.8189 | 0.03891 | 0.031 | 21.046
8.5 | 0.8304 | 0.04338 | 0.0372 | 19.1425
9 | 0.8245 | 0.0489 | 0.0429 | 16.8609
9.5 | 0.8023 | 0.05559 | 0.0474 | 14.4325
10 | 0.7687 | 0.06363 | 0.0494 | 12.0808
10.5 | 0.7284 | 0.07359 | 0.0479 | 9.8981
11 | 0.688 | 0.08596 | 0.0423 | 8.0037
11.5 | 0.6635 | 0.09929 | 0.035 | 6.6824
12 | 0.6313 | 0.11828 | 0.0216 | 5.3373
12.5 | 0.6448 | 0.12825 | 0.0188 | 5.0277
13 | 0.4577 | 0.13188 | 0.0124 | 3.4706
13.5 | 0.4719 | 0.13838 | 0.01 | 3.4102

## 17. Re 250k Mach 0.00 (1)
BIGFOIL.COM POLAR EXPORT
NACA66-214 a=0.6
NACA66-214 a=0.6 |  |  |  | Cl Max: | 0.981 | at alpha= | 12 | deg
JavaFoil+Calcfoil stall+Eppler ext transition |  |  |  | L/D Max: | 50.023 | at alpha= | 3 | deg
Re: | 250000 |  |  | Cd Min: | 0.0088 | at alpha= | -0.5 | deg
Mach: | 0 |  |  | Cl=0 at alpha= | -1.4083 | deg
|  |  |  | @ Cl=0.1, Cd= | 0.0088033
|  |  |  | @ Cl=0.4, Cd= | 0.0095623
|  |  |  | @ Cl=0.6, Cd= | 0.01462
alpha (deg) | Cl | Cd | Cm | Cl/Cd
-19 | -0.62 | 0.23192 | 0.002 | -2.674
-18.5 | -0.644 | 0.21445 | 0.001 | -3.003
-18 | -0.667 | 0.20381 | 0.001 | -3.275
-17.5 | -0.691 | 0.19042 | 0.001 | -3.627
-17 | -0.713 | 0.17957 | 0 | -3.971
-16.5 | -0.734 | 0.17115 | 0 | -4.29
-16 | -0.751 | 0.15671 | 0 | -4.795
-15.5 | -0.765 | 0.14711 | -0.001 | -5.202
-15 | -0.777 | 0.14017 | -0.001 | -5.542
-14.5 | -0.782 | 0.13179 | -0.001 | -5.937
-14 | -0.785 | 0.12112 | -0.002 | -6.481
-13.5 | -0.785 | 0.11346 | -0.002 | -6.919
-13 | -0.782 | 0.1075 | -0.002 | -7.279
-12.5 | -0.777 | 0.10022 | -0.003 | -7.751
-12 | -0.768 | 0.09388 | -0.003 | -8.182
-11.5 | -0.756 | 0.08787 | -0.004 | -8.606
-11 | -0.741 | 0.08285 | -0.004 | -8.946
-10.5 | -0.723 | 0.07727 | -0.004 | -9.356
-10 | -0.701 | 0.07194 | -0.005 | -9.75
-9.5 | -0.677 | 0.06731 | -0.005 | -10.055
-9 | -0.649 | 0.06263 | -0.006 | -10.364
-8.5 | -0.619 | 0.05838 | -0.006 | -10.595
-8 | -0.585 | 0.05485 | -0.007 | -10.669
-7.5 | -0.549 | 0.05117 | -0.007 | -10.736
-7 | -0.511 | 0.04816 | -0.008 | -10.619
-6.5 | -0.471 | 0.04527 | -0.008 | -10.413
-6 | -0.43 | 0.04275 | -0.009 | -10.05
-5.5 | -0.386 | 0.04041 | -0.009 | -9.559
-5 | -0.342 | 0.03848 | -0.01 | -8.88
-4.5 | -0.296 | 0.03634 | -0.011 | -8.153
-4 | -0.249 | 0.03476 | -0.011 | -7.176
-3.5 | -0.249 | 0.01269 | -0.024 | -19.611
-3 | -0.19 | 0.01238 | -0.025 | -15.35
-2.5 | -0.131 | 0.0121 | -0.026 | -10.798
-2 | -0.071 | 0.01184 | -0.027 | -5.987
-1.5 | -0.011 | 0.00887 | -0.028 | -1.195
-1 | 0.049 | 0.00882 | -0.029 | 5.598
-0.5 | 0.11 | 0.0088 | -0.03 | 12.456
0 | 0.167 | 0.00926 | -0.031 | 17.996
0.5 | 0.225 | 0.00937 | -0.032 | 24.039
1 | 0.283 | 0.00953 | -0.033 | 29.702
1.5 | 0.341 | 0.00937 | -0.034 | 36.433
2 | 0.398 | 0.00955 | -0.035 | 41.669
2.5 | 0.455 | 0.0099 | -0.036 | 45.904
3 | 0.511 | 0.01021 | -0.037 | 50.023
3.5 | 0.579 | 0.01444 | -0.039 | 40.123
4 | 0.636 | 0.01493 | -0.04 | 42.578
4.5 | 0.691 | 0.01546 | -0.041 | 44.672
5 | 0.745 | 0.01604 | -0.042 | 46.415
5.5 | 0.797 | 0.01662 | -0.043 | 47.948
6 | 0.847 | 0.01724 | -0.044 | 49.143
6.5 | 0.74 | 0.04343 | -0.021 | 17.044
7 | 0.778 | 0.0462 | -0.021 | 16.843
7.5 | 0.815 | 0.04939 | -0.021 | 16.496
8 | 0.849 | 0.05227 | -0.021 | 16.248
8.5 | 0.881 | 0.05637 | -0.021 | 15.626
9 | 0.908 | 0.06019 | -0.021 | 15.089
9.5 | 0.931 | 0.06501 | -0.021 | 14.316
10 | 0.949 | 0.06943 | -0.021 | 13.669
10.5 | 0.963 | 0.07315 | -0.022 | 13.17
11 | 0.973 | 0.07927 | -0.022 | 12.281
11.5 | 0.979 | 0.0849 | -0.021 | 11.534
12 | 0.981 | 0.09114 | -0.022 | 10.765
12.5 | 0.979 | 0.09625 | -0.022 | 10.17
13 | 0.973 | 0.103 | -0.021 | 9.443
13.5 | 0.963 | 0.11121 | -0.022 | 8.661
14 | 0.95 | 0.11804 | -0.022 | 8.051
14.5 | 0.935 | 0.12685 | -0.023 | 7.371
15 | 0.917 | 0.13745 | -0.023 | 6.67
15.5 | 0.896 | 0.14578 | -0.023 | 6.149
16 | 0.874 | 0.15539 | -0.024 | 5.626
16.5 | 0.851 | 0.16809 | -0.024 | 5.06
17 | 0.826 | 0.17826 | -0.024 | 4.634

## 18. Re 250k Mach 0.00 (2)
BIGFOIL.COM POLAR EXPORT
NACA66-214 a=0.6
NACA66-214 a=0.6 |  |  |  | Cl Max: | 1.0213 | at alpha= | 10.5 | deg
XFOIL ncrit=9 |  |  |  | L/D Max: | 55.0953 | at alpha= | 5.5 | deg
Re: | 250000 |  |  | Cd Min: | 0.22381 | at alpha= | -20 | deg
Mach: | 0 |  |  | Cl=0 at alpha= | -0.19188 | deg
|  |  |  | @ Cl=0.1, Cd= | 0.020944
|  |  |  | @ Cl=0.4, Cd= | 0.019822
|  |  |  | @ Cl=0.6, Cd= | 0.013607
alpha (deg) | Cl | Cd | Cm | Cl/Cd
-20 | -0.6031 | 0.22381 | 0.009 | -2.6947
-19.5 | -0.587 | 0.21739 | 0.0049 | -2.7002
-19 | -0.5798 | 0.21134 | -0.0019 | -2.7434
-18.5 | -0.5627 | 0.20296 | -0.0052 | -2.7725
-18 | -0.5424 | 0.19674 | -0.0078 | -2.7569
-17.5 | -0.5266 | 0.19025 | -0.0115 | -2.7679
-17 | -0.5175 | 0.18316 | -0.0172 | -2.8254
-16.5 | -0.5202 | 0.176 | -0.025 | -2.9557
-16 | -0.4914 | 0.16786 | -0.0247 | -2.9274
-15.5 | -0.4755 | 0.16135 | -0.0278 | -2.947
-15 | -0.4643 | 0.15408 | -0.0319 | -3.0134
-14.5 | -0.4724 | 0.14464 | -0.0411 | -3.266
-14 | -0.4684 | 0.13426 | -0.0454 | -3.4888
-13.5 | -0.4431 | 0.12953 | -0.0453 | -3.4208
-13 | -0.4336 | 0.12223 | -0.0492 | -3.5474
-12.5 | -0.445 | 0.11185 | -0.0573 | -3.9785
-12 | -0.474 | 0.09231 | -0.0798 | -5.1349
-11.5 | -0.441 | 0.08641 | -0.0781 | -5.1036
-11 | -0.4494 | 0.0732 | -0.091 | -6.1393
-10.5 | -0.4916 | 0.06369 | -0.0949 | -7.7186
-10 | -0.5291 | 0.05829 | -0.0906 | -9.077
-9.5 | -0.5724 | 0.05592 | -0.0809 | -10.2361
-9 | -0.5864 | 0.04884 | -0.0757 | -12.0066
-8.5 | -0.5601 | 0.0446 | -0.074 | -12.5583
-7 | -0.4762 | 0.02594 | -0.0607 | -18.3577
-6.5 | -0.4235 | 0.02323 | -0.0609 | -18.2307
-6 | -0.3667 | 0.02129 | -0.0619 | -17.224
-5.5 | -0.3158 | 0.01995 | -0.0616 | -15.8296
-5 | -0.2737 | 0.01867 | -0.0597 | -14.6599
-4.5 | -0.2365 | 0.01783 | -0.0569 | -13.2642
-4 | -0.2036 | 0.01754 | -0.054 | -11.6078
-3.5 | -0.1854 | 0.01627 | -0.0484 | -11.3952
-3 | -0.1886 | 0.01469 | -0.0372 | -12.8387
-2.5 | -0.165 | 0.01606 | -0.0314 | -10.274
-2 | -0.1302 | 0.01757 | -0.0257 | -7.4104
-1.5 | -0.0801 | 0.01899 | -0.0218 | -4.218
-1 | -0.0438 | 0.02002 | -0.0176 | -2.1878
0.5 | 0.0375 | 0.02105 | -0.0043 | 1.7815
1 | 0.1081 | 0.02093 | -0.0076 | 5.1648
1.5 | 0.1842 | 0.0207 | -0.0115 | 8.8986
3.5 | 0.3544 | 0.02072 | -0.0042 | 17.1042
4 | 0.4677 | 0.01849 | -0.0124 | 25.2948
4.5 | 0.5844 | 0.01397 | -0.0187 | 41.8325
5 | 0.6467 | 0.01252 | -0.0185 | 51.6534
5.5 | 0.665 | 0.01207 | -0.0103 | 55.0953
6 | 0.6279 | 0.01505 | 0.004 | 41.7209
6.5 | 0.6564 | 0.01859 | 0.0042 | 35.3093
7 | 0.7115 | 0.02059 | 0.0013 | 34.5556
7.5 | 0.7444 | 0.02255 | 0.0025 | 33.0111
8 | 0.7475 | 0.02325 | 0.0105 | 32.1505
8.5 | 0.7894 | 0.02484 | 0.012 | 31.7794
9 | 0.8824 | 0.02861 | 0.0065 | 30.8424
9.5 | 0.9368 | 0.03132 | 0.0062 | 29.9106
10 | 0.9829 | 0.03491 | 0.0068 | 28.1553
10.5 | 1.0213 | 0.0413 | 0.0082 | 24.7288
12 | 0.9561 | 0.07344 | 0.0287 | 13.0188
12.5 | 0.8896 | 0.07681 | 0.0349 | 11.5818
13 | 0.8355 | 0.08632 | 0.0347 | 9.6791
13.5 | 0.7781 | 0.09973 | 0.0292 | 7.8021
14 | 0.7191 | 0.12111 | 0.0153 | 5.9376
14.5 | 0.6896 | 0.14028 | 0.0024 | 4.9159
15 | 0.6998 | 0.14729 | -0.0002 | 4.7512
15.5 | 0.7134 | 0.15422 | -0.0001 | 4.6259

## 19. Re 250k Mach 0.10 (1)
BIGFOIL.COM POLAR EXPORT
NACA66-214 a=0.6
NACA66-214 a=0.6 |  |  |  | Cl Max: | 0.971 | at alpha= | 11.5 | deg
JavaFoil+Calcfoil stall+Eppler ext transition |  |  |  | L/D Max: | 49.999 | at alpha= | 3 | deg
Re: | 250000 |  |  | Cd Min: | 0.00883 | at alpha= | -0.5 | deg
Mach: | 0.1 |  |  | Cl=0 at alpha= | -1.4098 | deg
|  |  |  | @ Cl=0.1, Cd= | 0.0088317
|  |  |  | @ Cl=0.4, Cd= | 0.00959
|  |  |  | @ Cl=0.6, Cd= | 0.014651
alpha (deg) | Cl | Cd | Cm | Cl/Cd
-18.5 | -0.593 | 0.22919 | 0.001 | -2.587
-18 | -0.62 | 0.21048 | 0.001 | -2.944
-17.5 | -0.646 | 0.19961 | 0.001 | -3.237
-17 | -0.672 | 0.18824 | 0 | -3.571
-16.5 | -0.697 | 0.17395 | 0 | -4.008
-16 | -0.718 | 0.16571 | 0 | -4.334
-15.5 | -0.736 | 0.15175 | -0.001 | -4.847
-15 | -0.751 | 0.14562 | -0.001 | -5.156
-14.5 | -0.759 | 0.13292 | -0.001 | -5.714
-14 | -0.765 | 0.12416 | -0.002 | -6.164
-13.5 | -0.768 | 0.11685 | -0.002 | -6.574
-13 | -0.768 | 0.11091 | -0.002 | -6.927
-12.5 | -0.765 | 0.10097 | -0.003 | -7.577
-12 | -0.759 | 0.09614 | -0.003 | -7.893
-11.5 | -0.749 | 0.08864 | -0.004 | -8.45
-11 | -0.736 | 0.08364 | -0.004 | -8.798
-10.5 | -0.719 | 0.07831 | -0.004 | -9.183
-10 | -0.699 | 0.07272 | -0.005 | -9.612
-9.5 | -0.676 | 0.06789 | -0.005 | -9.951
-9 | -0.649 | 0.06302 | -0.006 | -10.295
-8.5 | -0.619 | 0.05836 | -0.006 | -10.605
-8 | -0.586 | 0.05469 | -0.007 | -10.716
-7.5 | -0.551 | 0.05161 | -0.007 | -10.669
-7 | -0.513 | 0.04844 | -0.008 | -10.588
-6.5 | -0.473 | 0.0451 | -0.008 | -10.486
-6 | -0.431 | 0.04291 | -0.009 | -10.052
-5.5 | -0.388 | 0.04055 | -0.009 | -9.568
-5 | -0.343 | 0.03847 | -0.01 | -8.922
-4.5 | -0.298 | 0.0364 | -0.011 | -8.175
-4 | -0.251 | 0.03462 | -0.012 | -7.246
-3.5 | -0.25 | 0.01272 | -0.025 | -19.661
-3 | -0.191 | 0.01241 | -0.026 | -15.39
-2.5 | -0.131 | 0.01213 | -0.027 | -10.83
-2 | -0.071 | 0.01188 | -0.028 | -5.995
-1.5 | -0.011 | 0.00889 | -0.028 | -1.198
-1 | 0.05 | 0.00884 | -0.029 | 5.611
-0.5 | 0.11 | 0.00883 | -0.03 | 12.484
0 | 0.167 | 0.0093 | -0.031 | 18.004
0.5 | 0.226 | 0.00941 | -0.032 | 24.038
1 | 0.285 | 0.00954 | -0.033 | 29.84
1.5 | 0.343 | 0.00942 | -0.034 | 36.391
2 | 0.4 | 0.00959 | -0.035 | 41.669
2.5 | 0.456 | 0.01 | -0.036 | 45.667
3 | 0.513 | 0.01026 | -0.037 | 49.999
3.5 | 0.582 | 0.01448 | -0.039 | 40.175
4 | 0.639 | 0.01502 | -0.04 | 42.528
4.5 | 0.694 | 0.01556 | -0.041 | 44.596
5 | 0.748 | 0.01612 | -0.042 | 46.391
5.5 | 0.8 | 0.01674 | -0.043 | 47.809
6 | 0.851 | 0.01736 | -0.044 | 48.995
6.5 | 0.743 | 0.04355 | -0.021 | 17.052
7 | 0.781 | 0.04635 | -0.021 | 16.848
7.5 | 0.818 | 0.04912 | -0.021 | 16.643
8 | 0.852 | 0.05279 | -0.021 | 16.132
8.5 | 0.882 | 0.05647 | -0.021 | 15.626
9 | 0.909 | 0.06029 | -0.021 | 15.076
9.5 | 0.93 | 0.06527 | -0.021 | 14.252
10 | 0.947 | 0.06892 | -0.022 | 13.746
10.5 | 0.96 | 0.07428 | -0.021 | 12.919
11 | 0.968 | 0.07924 | -0.021 | 12.212
11.5 | 0.971 | 0.08641 | -0.021 | 11.24
12 | 0.97 | 0.09164 | -0.021 | 10.588
12.5 | 0.965 | 0.0988 | -0.022 | 9.769
13 | 0.956 | 0.10503 | -0.022 | 9.101
13.5 | 0.943 | 0.11268 | -0.022 | 8.365
14 | 0.926 | 0.12157 | -0.022 | 7.619
14.5 | 0.907 | 0.13083 | -0.023 | 6.931
15 | 0.885 | 0.13707 | -0.023 | 6.453
15.5 | 0.86 | 0.1511 | -0.024 | 5.693
16 | 0.834 | 0.16455 | -0.023 | 5.068
16.5 | 0.806 | 0.17039 | -0.024 | 4.733

## 20. Re 250k Mach 0.10 (2)
BIGFOIL.COM POLAR EXPORT
NACA66-214 a=0.6
NACA66-214 a=0.6 |  |  |  | Cl Max: | 1.0145 | at alpha= | 10.5 | deg
XFOIL ncrit=9 |  |  |  | L/D Max: | 54.0523 | at alpha= | 5.5 | deg
Re: | 250000 |  |  | Cd Min: | 0.21651 | at alpha= | 19 | deg
Mach: | 0.1 |  |  | Cl=0 at alpha= | -99 | deg
|  |  |  | @ Cl=0.1, Cd= | 0.020784
|  |  |  | @ Cl=0.4, Cd= | 0.019851
|  |  |  | @ Cl=0.6, Cd= | 0.013678
alpha (deg) | Cl | Cd | Cm | Cl/Cd
0 | 0.0392 | 0.02058 | -0.0135 | 1.9048
2 | 0.2001 | 0.02112 | -0.0053 | 9.4744
2.5 | 0.2777 | 0.02075 | -0.0092 | 13.3831
3.5 | 0.3552 | 0.02076 | -0.004 | 17.1098
4 | 0.473 | 0.01837 | -0.0127 | 25.7485
4.5 | 0.5905 | 0.0139 | -0.0191 | 42.482
5 | 0.6454 | 0.01262 | -0.0176 | 51.141
5.5 | 0.6616 | 0.01224 | -0.0088 | 54.0523
6 | 0.6243 | 0.0154 | 0.005 | 40.539
6.5 | 0.6558 | 0.01877 | 0.0049 | 34.9387
7 | 0.7107 | 0.0208 | 0.0021 | 34.1683
7.5 | 0.7413 | 0.02272 | 0.0039 | 32.6276
8 | 0.7475 | 0.02349 | 0.0113 | 31.8221
8.5 | 0.7909 | 0.02511 | 0.0128 | 31.4974
9 | 0.8844 | 0.02894 | 0.0074 | 30.5598
9.5 | 0.9382 | 0.0318 | 0.0073 | 29.5031
10 | 0.9821 | 0.03562 | 0.0084 | 27.5716
10.5 | 1.0145 | 0.04197 | 0.0105 | 24.172
11.5 | 0.9993 | 0.07237 | 0.0205 | 13.8082
12 | 0.9531 | 0.07605 | 0.029 | 12.5325
12.5 | 0.8971 | 0.08057 | 0.0344 | 11.1344
13 | 0.8426 | 0.08863 | 0.0349 | 9.5069
13.5 | 0.7846 | 0.10066 | 0.0302 | 7.7946
14 | 0.7261 | 0.11947 | 0.0179 | 6.0777
14.5 | 0.6858 | 0.14191 | 0.0017 | 4.8326
15 | 0.6956 | 0.14917 | -0.0012 | 4.6631
16.5 | 0.7016 | 0.1795 | -0.0178 | 3.9086
17 | 0.725 | 0.18405 | -0.0184 | 3.9391
17.5 | 0.7328 | 0.19404 | -0.0228 | 3.7765
18 | 0.7307 | 0.20395 | -0.0316 | 3.5827
18.5 | 0.7454 | 0.21066 | -0.0353 | 3.5384
19 | 0.7685 | 0.21651 | -0.0368 | 3.5495

## 21. Re 250k Mach 0.25 (1)
BIGFOIL.COM POLAR EXPORT
NACA66-214 a=0.6
NACA66-214 a=0.6 |  |  |  | Cl Max: | 0.927 | at alpha= | 10 | deg
JavaFoil+Calcfoil stall+Eppler ext transition |  |  |  | L/D Max: | 50.109 | at alpha= | 3 | deg
Re: | 250000 |  |  | Cd Min: | 0.00894 | at alpha= | -0.5 | deg
Mach: | 0.25 |  |  | Cl=0 at alpha= | -1.4113 | deg
|  |  |  | @ Cl=0.1, Cd= | 0.0089463
|  |  |  | @ Cl=0.4, Cd= | 0.0098255
|  |  |  | @ Cl=0.6, Cd= | 0.17647
alpha (deg) | Cl | Cd | Cm | Cl/Cd
-16 | -0.41 | 0.24008 | 0 | -1.707
-15.5 | -0.465 | 0.2152 | -0.001 | -2.16
-15 | -0.515 | 0.19591 | -0.001 | -2.631
-14.5 | -0.555 | 0.17489 | -0.001 | -3.171
-14 | -0.589 | 0.15645 | -0.002 | -3.765
-13.5 | -0.619 | 0.14228 | -0.002 | -4.349
-13 | -0.644 | 0.12765 | -0.002 | -5.041
-12.5 | -0.663 | 0.11559 | -0.003 | -5.737
-12 | -0.677 | 0.10568 | -0.003 | -6.407
-11.5 | -0.685 | 0.09697 | -0.004 | -7.067
-11 | -0.688 | 0.09081 | -0.004 | -7.573
-10.5 | -0.684 | 0.08287 | -0.004 | -8.256
-10 | -0.675 | 0.07676 | -0.005 | -8.8
-9.5 | -0.661 | 0.07022 | -0.005 | -9.414
-9 | -0.642 | 0.06587 | -0.006 | -9.74
-8.5 | -0.617 | 0.06083 | -0.006 | -10.148
-8 | -0.589 | 0.05669 | -0.007 | -10.386
-7.5 | -0.556 | 0.05265 | -0.007 | -10.564
-7 | -0.52 | 0.04872 | -0.008 | -10.682
-6.5 | -0.482 | 0.04623 | -0.008 | -10.416
-6 | -0.44 | 0.04344 | -0.009 | -10.131
-5.5 | -0.397 | 0.04096 | -0.009 | -9.687
-5 | -0.352 | 0.03865 | -0.01 | -9.096
-4.5 | -0.305 | 0.03657 | -0.011 | -8.347
-4 | -0.257 | 0.03494 | -0.012 | -7.361
-3.5 | -0.256 | 0.01292 | -0.025 | -19.846
-3 | -0.196 | 0.01261 | -0.026 | -15.525
-2.5 | -0.135 | 0.0123 | -0.027 | -10.951
-2 | -0.073 | 0.01204 | -0.028 | -6.069
-1.5 | -0.011 | 0.01179 | -0.029 | -0.936
-1 | 0.051 | 0.00897 | -0.03 | 5.67
-0.5 | 0.113 | 0.00894 | -0.031 | 12.641
0 | 0.172 | 0.00947 | -0.032 | 18.105
0.5 | 0.232 | 0.0096 | -0.033 | 24.158
1 | 0.292 | 0.00974 | -0.034 | 29.968
1.5 | 0.352 | 0.0099 | -0.035 | 35.489
2 | 0.41 | 0.00981 | -0.036 | 41.756
2.5 | 0.468 | 0.01004 | -0.037 | 46.599
3 | 0.526 | 0.01049 | -0.038 | 50.109
3.5 | 0.597 | 0.01485 | -0.04 | 40.176
4 | 0.655 | 0.01542 | -0.041 | 42.466
4.5 | 0.711 | 0.01602 | -0.042 | 44.382
5 | 0.766 | 0.01661 | -0.043 | 46.093
5.5 | 0.818 | 0.01728 | -0.044 | 47.353
6 | 0.718 | 0.04146 | -0.021 | 17.316
6.5 | 0.757 | 0.04421 | -0.02 | 17.133
7 | 0.795 | 0.04693 | -0.021 | 16.944
7.5 | 0.83 | 0.05025 | -0.021 | 16.511
8 | 0.861 | 0.05374 | -0.021 | 16.017
8.5 | 0.888 | 0.0582 | -0.021 | 15.256
9 | 0.908 | 0.06288 | -0.021 | 14.44
9.5 | 0.921 | 0.06755 | -0.021 | 13.633
10 | 0.927 | 0.07244 | -0.021 | 12.792
10.5 | 0.926 | 0.07903 | -0.021 | 11.711
11 | 0.917 | 0.08524 | -0.021 | 10.754
11.5 | 0.9 | 0.09137 | -0.021 | 9.854
12 | 0.876 | 0.10177 | -0.021 | 8.612
12.5 | 0.845 | 0.11171 | -0.021 | 7.565
13 | 0.807 | 0.12208 | -0.022 | 6.608
13.5 | 0.762 | 0.13363 | -0.022 | 5.7
14 | 0.711 | 0.14666 | -0.022 | 4.846
14.5 | 0.655 | 0.16576 | -0.022 | 3.949
15 | 0.594 | 0.17647 | -0.022 | 3.364

## 22. Re 250k Mach 0.25 (2)
BIGFOIL.COM POLAR EXPORT
NACA66-214 a=0.6
NACA66-214 a=0.6 |  |  |  | Cl Max: | 0.969 | at alpha= | 10.5 | deg
XFOIL ncrit=9 |  |  |  | L/D Max: | 50.1711 | at alpha= | 5 | deg
Re: | 250000 |  |  | Cd Min: | 0.22838 | at alpha= | -20 | deg
Mach: | 0.25 |  |  | Cl=0 at alpha= | 0.15737 | deg
|  |  |  | @ Cl=0.1, Cd= | 0.021489
|  |  |  | @ Cl=0.4, Cd= | 0.020525
|  |  |  | @ Cl=0.6, Cd= | 0.014109
alpha (deg) | Cl | Cd | Cm | Cl/Cd
-20 | -0.6105 | 0.22838 | 0.0099 | -2.6732
-19.5 | -0.5934 | 0.22161 | 0.0053 | -2.6777
-19 | -0.5872 | 0.21623 | -0.0021 | -2.7156
-18.5 | -0.5631 | 0.20709 | -0.0043 | -2.7191
-18 | -0.5437 | 0.20068 | -0.0076 | -2.7093
-17.5 | -0.5271 | 0.19387 | -0.0118 | -2.7188
-17 | -0.5232 | 0.18748 | -0.0192 | -2.7907
-16.5 | -0.5138 | 0.17893 | -0.0244 | -2.8715
-16 | -0.4836 | 0.17173 | -0.0249 | -2.816
-15.5 | -0.4678 | 0.16487 | -0.0287 | -2.8374
-15 | -0.4596 | 0.15727 | -0.0344 | -2.9224
-14.5 | -0.4645 | 0.1486 | -0.0435 | -3.1258
-14 | -0.442 | 0.14023 | -0.0441 | -3.152
-13.5 | -0.4225 | 0.1341 | -0.0465 | -3.1506
-13 | -0.4163 | 0.12622 | -0.0515 | -3.2982
-12.5 | -0.4281 | 0.11383 | -0.0662 | -3.7609
-12 | -0.4051 | 0.10486 | -0.0688 | -3.8632
-11.5 | -0.3819 | 0.09727 | -0.0745 | -3.9262
-11 | -0.3959 | 0.08233 | -0.0898 | -4.8087
-10.5 | -0.4605 | 0.07099 | -0.0981 | -6.4868
-10 | -0.5139 | 0.06686 | -0.0935 | -7.6862
-9.5 | -0.5316 | 0.0573 | -0.091 | -9.2775
-9 | -0.5257 | 0.0526 | -0.0879 | -9.9943
-8.5 | -0.5327 | 0.04919 | -0.0822 | -10.8294
-7.5 | -0.5203 | 0.03382 | -0.0702 | -15.3844
-7 | -0.4875 | 0.0283 | -0.0654 | -17.2261
-6.5 | -0.4361 | 0.02509 | -0.0654 | -17.3814
-6 | -0.3785 | 0.02271 | -0.0657 | -16.6667
-5.5 | -0.3215 | 0.02089 | -0.0658 | -15.3901
-5 | -0.2726 | 0.01964 | -0.0643 | -13.8798
-4.5 | -0.2376 | 0.01869 | -0.0613 | -12.7127
-4 | -0.2053 | 0.01833 | -0.0576 | -11.2002
-3.5 | -0.1714 | 0.01771 | -0.0537 | -9.6781
-3 | -0.199 | 0.01562 | -0.0402 | -12.7401
-2.5 | -0.182 | 0.01643 | -0.0315 | -11.0773
-2 | -0.1359 | 0.0177 | -0.0272 | -7.678
-1.5 | -0.1149 | 0.01957 | -0.0187 | -5.8712
-1 | -0.0801 | 0.02093 | -0.0127 | -3.827
-0.5 | -0.0154 | 0.02116 | -0.0138 | -0.72779
0 | -0.022 | 0.02163 | -0.0031 | -1.0171
0.5 | 0.0479 | 0.02162 | -0.0059 | 2.2155
1 | 0.1236 | 0.02143 | -0.0097 | 5.7676
2 | 0.1604 | 0.02197 | 0.0023 | 7.3009
2.5 | 0.2403 | 0.02164 | -0.0018 | 11.1044
3 | 0.3287 | 0.02113 | -0.007 | 15.5561
3.5 | 0.3706 | 0.02091 | -0.0045 | 17.7236
4 | 0.4371 | 0.02004 | -0.0053 | 21.8114
4.5 | 0.5996 | 0.01412 | -0.0173 | 42.4646
5 | 0.6452 | 0.01286 | -0.0136 | 50.1711
5.5 | 0.6416 | 0.01296 | -0.001 | 49.5062
6 | 0.6072 | 0.01717 | 0.0102 | 35.364
6.5 | 0.6521 | 0.01978 | 0.0089 | 32.9676
7 | 0.7061 | 0.02198 | 0.0065 | 32.1247
7.5 | 0.7292 | 0.02374 | 0.0102 | 30.7161
8 | 0.7495 | 0.02481 | 0.0159 | 30.2096
8.5 | 0.8002 | 0.02662 | 0.017 | 30.0601
9 | 0.8954 | 0.03108 | 0.0123 | 28.8095
9.5 | 0.9371 | 0.03453 | 0.0143 | 27.1387
10 | 0.963 | 0.03909 | 0.0179 | 24.6355
10.5 | 0.969 | 0.04497 | 0.0231 | 21.5477
11 | 0.9597 | 0.05209 | 0.0283 | 18.4239
13 | 0.6963 | 0.11277 | 0.0186 | 6.1745
13.5 | 0.6817 | 0.12635 | 0.0107 | 5.3953
14.5 | 0.6737 | 0.1485 | -0.0009 | 4.5367
15 | 0.6806 | 0.15711 | -0.0053 | 4.332
15.5 | 0.703 | 0.16216 | -0.0055 | 4.3352

## 23. Re 250k Mach 0.50 (1)
BIGFOIL.COM POLAR EXPORT
NACA66-214 a=0.6
NACA66-214 a=0.6 |  |  |  | Cl Max: | 1.161 | at alpha= | 20 | deg
JavaFoil+Calcfoil stall+Eppler ext transition |  |  |  | L/D Max: | 45.501 | at alpha= | 2.5 | deg
Re: | 250000 |  |  | Cd Min: | 0.00952 | at alpha= | -0.5 | deg
Mach: | 0.5 |  |  | Cl=0 at alpha= | -1.4118 | deg
|  |  |  | @ Cl=0.1, Cd= | 0.0095417
|  |  |  | @ Cl=0.4, Cd= | 0.010905
|  |  |  | @ Cl=0.6, Cd= | 0.016053
alpha (deg) | Cl | Cd | Cm | Cl/Cd
-20 | -1.017 | 0.26138 | 0.004 | -3.891
-19.5 | -0.991 | 0.25239 | 0.003 | -3.925
-19 | -0.964 | 0.2455 | 0.003 | -3.928
-18.5 | -0.935 | 0.24306 | 0.002 | -3.848
-18 | -0.909 | 0.23558 | 0.002 | -3.857
-17.5 | -0.882 | 0.22597 | 0.001 | -3.902
-17 | -0.855 | 0.22007 | 0.001 | -3.886
-16.5 | -0.828 | 0.22892 | 0 | -3.619
-16 | -0.8 | 0.21031 | 0 | -3.803
-15.5 | -0.773 | 0.20785 | -0.001 | -3.717
-15 | -0.746 | 0.20029 | -0.001 | -3.724
-14.5 | -0.719 | 0.27442 | -0.002 | -2.62
-14 | -0.692 | 0.17827 | -0.002 | -3.882
-13.5 | -0.664 | 0.17388 | -0.003 | -3.816
-13 | -0.636 | 0.16326 | -0.003 | -3.898
-12.5 | -0.609 | 0.15951 | -0.004 | -3.82
-12 | -0.582 | 0.15586 | -0.004 | -3.736
-11.5 | -0.555 | 0.15241 | -0.005 | -3.642
-11 | -0.528 | 0.14709 | -0.005 | -3.589
-10.5 | -0.5 | 0.13904 | -0.005 | -3.595
-10 | -0.472 | 0.13359 | -0.006 | -3.536
-9.5 | -0.445 | 0.12494 | -0.006 | -3.563
-9 | -0.418 | 0.12367 | -0.007 | -3.378
-8.5 | -0.39 | 0.11302 | -0.007 | -3.455
-8 | -0.363 | 0.10847 | -0.008 | -3.347
-7.5 | -0.335 | 0.09673 | -0.007 | -3.465
-7 | -0.458 | 0.06143 | -0.008 | -7.46
-6.5 | -0.48 | 0.05195 | -0.009 | -9.242
-6 | -0.461 | 0.04783 | -0.009 | -9.636
-5.5 | -0.426 | 0.0438 | -0.01 | -9.734
-5 | -0.384 | 0.04082 | -0.011 | -9.397
-4.5 | -0.336 | 0.03826 | -0.011 | -8.779
-4 | -0.284 | 0.03612 | -0.012 | -7.872
-3.5 | -0.231 | 0.03421 | -0.013 | -6.766
-3 | -0.217 | 0.01351 | -0.029 | -16.051
-2.5 | -0.149 | 0.01312 | -0.03 | -11.386
-2 | -0.081 | 0.01279 | -0.031 | -6.344
-1.5 | -0.012 | 0.01247 | -0.032 | -0.983
-1 | 0.056 | 0.00958 | -0.033 | 5.884
-0.5 | 0.125 | 0.00952 | -0.034 | 13.152
0 | 0.19 | 0.01028 | -0.035 | 18.5
0.5 | 0.257 | 0.01042 | -0.036 | 24.67
1 | 0.324 | 0.0106 | -0.037 | 30.522
1.5 | 0.389 | 0.01086 | -0.038 | 35.85
2 | 0.453 | 0.01112 | -0.04 | 40.766
2.5 | 0.518 | 0.01139 | -0.041 | 45.501
3 | 0.596 | 0.01601 | -0.043 | 37.262
3.5 | 0.661 | 0.0167 | -0.044 | 39.578
4 | 0.723 | 0.01716 | -0.045 | 42.171
4.5 | 0.783 | 0.01802 | -0.047 | 43.451
5 | 0.696 | 0.03796 | -0.023 | 18.326
5.5 | 0.737 | 0.04079 | -0.022 | 18.064
6 | 0.772 | 0.04422 | -0.022 | 17.446
6.5 | 0.795 | 0.04793 | -0.022 | 16.591
7 | 0.799 | 0.05362 | -0.021 | 14.91
7.5 | 0.76 | 0.06183 | -0.02 | 12.284
8 | 0.515 | 0.10341 | -0.021 | 4.982
8.5 | 0.542 | 0.11102 | -0.021 | 4.883
9 | 0.57 | 0.1292 | -0.024 | 4.411
9.5 | 0.597 | 0.13179 | -0.024 | 4.528
10 | 0.624 | 0.20093 | -0.025 | 3.104
10.5 | 0.65 | 0.13737 | -0.025 | 4.735
11 | 0.677 | 0.14144 | -0.026 | 4.788
11.5 | 0.705 | 0.16564 | -0.029 | 4.257
12 | 0.732 | 0.1689 | -0.03 | 4.333
12.5 | 0.758 | 0.17059 | -0.03 | 4.446
13 | 0.785 | 0.16688 | -0.031 | 4.704
13.5 | 0.812 | 0.17543 | -0.031 | 4.626
14 | 0.84 | 0.18765 | -0.034 | 4.474
14.5 | 0.866 | 0.1959 | -0.035 | 4.421
15 | 0.892 | 0.19556 | -0.036 | 4.563
15.5 | 0.919 | 0.20695 | -0.036 | 4.441
16 | 0.947 | 0.21372 | -0.039 | 4.432
16.5 | 0.973 | 0.21856 | -0.04 | 4.454
17 | 1 | 0.22557 | -0.04 | 4.431
17.5 | 1.026 | 0.23259 | -0.041 | 4.412
18 | 1.054 | 0.24765 | -0.043 | 4.257
18.5 | 1.08 | 0.25787 | -0.044 | 4.189
19 | 1.106 | 0.25923 | -0.045 | 4.266
19.5 | 1.132 | 0.26147 | -0.046 | 4.329
20 | 1.161 | 0.27831 | -0.048 | 4.172

## 24. Re 250k Mach 0.50 (2)
BIGFOIL.COM POLAR EXPORT
NACA66-214 a=0.6
NACA66-214 a=0.6 |  |  |  | Cl Max: | 0.8356 | at alpha= | 9 | deg
XFOIL ncrit=9 |  |  |  | L/D Max: | 34.7192 | at alpha= | 5.5 | deg
Re: | 250000 |  |  | Cd Min: | 0.24771 | at alpha= | -20 | deg
Mach: | 0.5 |  |  | Cl=0 at alpha= | 0.46599 | deg
|  |  |  | @ Cl=0.1, Cd= | 0.024039
|  |  |  | @ Cl=0.4, Cd= | 0.02257
|  |  |  | @ Cl=0.6, Cd= | 0.1363
alpha (deg) | Cl | Cd | Cm | Cl/Cd
-20 | -0.6473 | 0.24771 | 0.0121 | -2.6131
-19.5 | -0.6335 | 0.24214 | 0.0043 | -2.6163
-19 | -0.6054 | 0.23127 | 0.001 | -2.6177
-18.5 | -0.5812 | 0.22352 | -0.0032 | -2.6002
-18 | -0.5594 | 0.21567 | -0.0086 | -2.5938
-17.5 | -0.5481 | 0.2097 | -0.0168 | -2.6137
-17 | -0.5225 | 0.19947 | -0.0209 | -2.6194
-16.5 | -0.4955 | 0.19154 | -0.0243 | -2.5869
-16 | -0.4739 | 0.18377 | -0.0297 | -2.5788
-15.5 | -0.2969 | 0.14744 | -0.0524 | -2.0137
-15 | -0.4454 | 0.16762 | -0.0438 | -2.6572
-14.5 | -0.4142 | 0.15955 | -0.0464 | -2.5961
-13.5 | -0.3834 | 0.14309 | -0.0668 | -2.6794
-13 | -0.3494 | 0.13306 | -0.0702 | -2.6259
-12.5 | -0.3253 | 0.12562 | -0.0741 | -2.5896
-12 | -0.3189 | 0.11764 | -0.0802 | -2.7108
-11.5 | -0.3262 | 0.10814 | -0.0868 | -3.0165
-11 | -0.2996 | 0.10264 | -0.0857 | -2.9189
-10.5 | -0.326 | 0.09243 | -0.0971 | -3.527
-10 | -0.3102 | 0.08496 | -0.0961 | -3.6511
-9.5 | -0.303 | 0.07801 | -0.0981 | -3.8841
-8.5 | -0.3779 | 0.0539 | -0.112 | -7.0111
-8 | -0.4139 | 0.0458 | -0.1093 | -9.0371
-7.5 | -0.4369 | 0.04098 | -0.1021 | -10.6613
-7 | -0.4469 | 0.03643 | -0.0947 | -12.2674
-6.5 | -0.4366 | 0.0323 | -0.0878 | -13.517
-6 | -0.407 | 0.02889 | -0.0827 | -14.0879
-5.5 | -0.3581 | 0.0258 | -0.08 | -13.8798
-5 | -0.2935 | 0.02353 | -0.0793 | -12.4734
-4.5 | -0.231 | 0.02158 | -0.0785 | -10.7044
-4 | -0.1951 | 0.0207 | -0.0733 | -9.4251
-3.5 | -0.1919 | 0.0211 | -0.0635 | -9.0948
-3 | -0.1678 | 0.02067 | -0.0563 | -8.118
-2.5 | -0.1841 | 0.02086 | -0.0429 | -8.8255
-1.5 | -0.2033 | 0.0203 | -0.0141 | -10.0148
-1 | -0.1551 | 0.02221 | -0.0065 | -6.9833
-0.5 | -0.1182 | 0.02376 | 0.001 | -4.9747
0 | -0.0644 | 0.02411 | 0.0032 | -2.6711
0.5 | 0.0047 | 0.02386 | 0.0018 | 0.19698
1 | 0.0364 | 0.02414 | 0.0067 | 1.5079
2 | 0.1559 | 0.02395 | 0.0072 | 6.5094
2.5 | 0.1995 | 0.02404 | 0.0101 | 8.2987
3.5 | 0.3472 | 0.02317 | 0.0075 | 14.9849
4 | 0.4097 | 0.02246 | 0.0087 | 18.2413
4.5 | 0.5121 | 0.01881 | 0.0075 | 27.2249
5 | 0.5617 | 0.01676 | 0.0132 | 33.5143
5.5 | 0.5812 | 0.01674 | 0.0231 | 34.7192
6 | 0.5789 | 0.02133 | 0.0278 | 27.1402
6.5 | 0.6271 | 0.02413 | 0.027 | 25.9884
7 | 0.6834 | 0.02688 | 0.0259 | 25.4241
7.5 | 0.7398 | 0.02923 | 0.0272 | 25.3096
8 | 0.7754 | 0.03091 | 0.0335 | 25.0857
8.5 | 0.8174 | 0.03449 | 0.0371 | 23.6996
9 | 0.8356 | 0.03933 | 0.0413 | 21.2459
9.5 | 0.8305 | 0.04545 | 0.0457 | 18.2728
10 | 0.8091 | 0.05272 | 0.0487 | 15.3471
10.5 | 0.7772 | 0.06159 | 0.0493 | 12.6189
11 | 0.7396 | 0.07255 | 0.0461 | 10.1943
11.5 | 0.6994 | 0.08674 | 0.0381 | 8.0632
12 | 0.6648 | 0.10505 | 0.0261 | 6.3284
12.5 | 0.6537 | 0.11909 | 0.0183 | 5.4891
13 | 0.6435 | 0.1371 | 0.0091 | 4.6937
13.5 | 0.6688 | 0.14472 | 0.0096 | 4.6213
14 | 0.5245 | 0.1363 | 0.0117 | 3.8481

## 25. Re 500k Mach 0.00 (1)
BIGFOIL.COM POLAR EXPORT
NACA66-214 a=0.6
NACA66-214 a=0.6 |  |  |  | Cl Max: | 1.029 | at alpha= | 8 | deg
JavaFoil+Calcfoil stall+Eppler ext transition |  |  |  | L/D Max: | 71.111 | at alpha= | 3 | deg
Re: | 500000 |  |  | Cd Min: | 0.00652 | at alpha= | -1 | deg
Mach: | 0 |  |  | Cl=0 at alpha= | -1.4098 | deg
|  |  |  | @ Cl=0.1, Cd= | 0.0065364
|  |  |  | @ Cl=0.4, Cd= | 0.0070497
|  |  |  | @ Cl=0.6, Cd= | 0.01267
alpha (deg) | Cl | Cd | Cm | Cl/Cd
-18.5 | -0.644 | 0.19129 | 0.001 | -3.368
-18 | -0.668 | 0.18015 | 0.001 | -3.706
-17.5 | -0.691 | 0.16842 | 0.001 | -4.102
-17 | -0.713 | 0.15944 | 0 | -4.474
-16.5 | -0.735 | 0.15132 | 0 | -4.854
-16 | -0.752 | 0.14251 | 0 | -5.275
-15.5 | -0.766 | 0.13303 | -0.001 | -5.756
-15 | -0.777 | 0.128 | -0.001 | -6.073
-14.5 | -0.783 | 0.11923 | -0.001 | -6.567
-14 | -0.785 | 0.11063 | -0.002 | -7.099
-13.5 | -0.786 | 0.10258 | -0.002 | -7.658
-13 | -0.783 | 0.09942 | -0.003 | -7.877
-12.5 | -0.777 | 0.09257 | -0.003 | -8.397
-12 | -0.769 | 0.08661 | -0.003 | -8.877
-11.5 | -0.757 | 0.08147 | -0.004 | -9.29
-11 | -0.742 | 0.07642 | -0.004 | -9.708
-10.5 | -0.724 | 0.07137 | -0.005 | -10.137
-10 | -0.702 | 0.06705 | -0.005 | -10.47
-9.5 | -0.677 | 0.06281 | -0.006 | -10.784
-9 | -0.65 | 0.05856 | -0.006 | -11.095
-8.5 | -0.619 | 0.05476 | -0.007 | -11.304
-8 | -0.586 | 0.05155 | -0.007 | -11.362
-7.5 | -0.55 | 0.04841 | -0.007 | -11.357
-7 | -0.512 | 0.04545 | -0.008 | -11.26
-6.5 | -0.472 | 0.04302 | -0.009 | -10.967
-6 | -0.43 | 0.04053 | -0.009 | -10.615
-5.5 | -0.387 | 0.03811 | -0.01 | -10.163
-5 | -0.342 | 0.03629 | -0.011 | -9.437
-4.5 | -0.366 | 0.0114 | -0.023 | -32.062
-4 | -0.308 | 0.01115 | -0.024 | -27.632
-3.5 | -0.25 | 0.01067 | -0.025 | -23.401
-3 | -0.191 | 0.01019 | -0.026 | -18.709
-2.5 | -0.131 | 0.00919 | -0.027 | -14.26
-2 | -0.071 | 0.00942 | -0.028 | -7.545
-1.5 | -0.011 | 0.00655 | -0.029 | -1.639
-1 | 0.05 | 0.00652 | -0.03 | 7.649
-0.5 | 0.111 | 0.00654 | -0.031 | 16.913
0 | 0.17 | 0.00659 | -0.032 | 25.717
0.5 | 0.229 | 0.00664 | -0.033 | 34.508
1 | 0.289 | 0.0069 | -0.034 | 41.807
1.5 | 0.348 | 0.00696 | -0.035 | 49.969
2 | 0.406 | 0.00706 | -0.036 | 57.477
2.5 | 0.463 | 0.00717 | -0.037 | 64.587
3 | 0.521 | 0.00732 | -0.038 | 71.111
3.5 | 0.581 | 0.0125 | -0.039 | 46.491
4 | 0.638 | 0.01301 | -0.04 | 49
4.5 | 0.693 | 0.01346 | -0.041 | 51.48
5 | 0.747 | 0.01396 | -0.042 | 53.52
5.5 | 0.799 | 0.01449 | -0.043 | 55.146
6 | 0.85 | 0.01509 | -0.044 | 56.328
6.5 | 0.898 | 0.0157 | -0.045 | 57.234
7 | 0.945 | 0.01637 | -0.046 | 57.716
7.5 | 0.988 | 0.01702 | -0.047 | 58.056
8 | 1.029 | 0.01779 | -0.047 | 57.84
8.5 | 0.884 | 0.05289 | -0.024 | 16.706
9 | 0.91 | 0.05653 | -0.024 | 16.105
9.5 | 0.932 | 0.06079 | -0.024 | 15.336
10 | 0.95 | 0.06459 | -0.023 | 14.71
10.5 | 0.965 | 0.06886 | -0.023 | 14.01
11 | 0.975 | 0.07377 | -0.023 | 13.212
11.5 | 0.98 | 0.07899 | -0.023 | 12.409
12 | 0.982 | 0.08467 | -0.024 | 11.599
12.5 | 0.98 | 0.09088 | -0.024 | 10.783
13 | 0.973 | 0.09547 | -0.023 | 10.195

## 26. Re 500k Mach 0.00 (2)
BIGFOIL.COM POLAR EXPORT
NACA66-214 a=0.6
NACA66-214 a=0.6 |  |  |  | Cl Max: | 1.0847 | at alpha= | 12 | deg
XFOIL ncrit=9 |  |  |  | L/D Max: | 79.6187 | at alpha= | 4.5 | deg
Re: | 500000 |  |  | Cd Min: | 0.17846 | at alpha= | 17 | deg
Mach: | 0 |  |  | Cl=0 at alpha= | -1.3522 | deg
|  |  |  | @ Cl=0.1, Cd= | 0.0099761
|  |  |  | @ Cl=0.4, Cd= | 0.010009
|  |  |  | @ Cl=0.6, Cd= | 0.0082643
alpha (deg) | Cl | Cd | Cm | Cl/Cd
-14.5 | -0.4731 | 0.13886 | -0.0402 | -3.407
-14 | -0.4643 | 0.1279 | -0.048 | -3.6302
-13.5 | -0.4486 | 0.11921 | -0.053 | -3.7631
-13 | -0.4377 | 0.11207 | -0.0569 | -3.9056
-12.5 | -0.437 | 0.10421 | -0.0601 | -4.1935
-12 | -0.4483 | 0.09334 | -0.0655 | -4.8029
-11.5 | -0.4967 | 0.0735 | -0.079 | -6.7578
-11 | -0.5555 | 0.06211 | -0.0824 | -8.9438
-10.5 | -0.6105 | 0.05709 | -0.0764 | -10.6936
-10 | -0.6431 | 0.05384 | -0.0678 | -11.9447
-9.5 | -0.6782 | 0.04314 | -0.0608 | -15.7209
-9 | -0.6528 | 0.03884 | -0.0588 | -16.8074
-8.5 | -0.6485 | 0.02934 | -0.0507 | -22.1029
-8 | -0.6098 | 0.02434 | -0.0491 | -25.0534
-7.5 | -0.5601 | 0.02095 | -0.0489 | -26.7351
-7 | -0.5088 | 0.01895 | -0.0489 | -26.8496
-6.5 | -0.4569 | 0.0174 | -0.0489 | -26.2586
-6 | -0.4067 | 0.01622 | -0.0485 | -25.074
-5.5 | -0.3593 | 0.01507 | -0.0475 | -23.8421
-5 | -0.3179 | 0.01382 | -0.0455 | -23.0029
-4.5 | -0.2714 | 0.0132 | -0.0444 | -20.5606
-4 | -0.2257 | 0.01247 | -0.0432 | -18.0994
-3.5 | -0.1771 | 0.01196 | -0.0423 | -14.8077
-3 | -0.1536 | 0.00969 | -0.0379 | -15.8514
-2.5 | -0.1216 | 0.00856 | -0.0337 | -14.2056
-2 | -0.0687 | 0.00885 | -0.033 | -7.7627
-1.5 | -0.0159 | 0.00931 | -0.0323 | -1.7078
-1 | 0.0379 | 0.00975 | -0.0315 | 3.8872
-0.5 | 0.0931 | 0.00997 | -0.0317 | 9.338
0 | 0.1495 | 0.01002 | -0.0321 | 14.9202
0.5 | 0.2067 | 0.01007 | -0.0328 | 20.5263
1 | 0.2618 | 0.01016 | -0.0334 | 25.7677
1.5 | 0.3176 | 0.01015 | -0.034 | 31.2906
2 | 0.3756 | 0.01004 | -0.0346 | 37.4104
2.5 | 0.4314 | 0.00997 | -0.035 | 43.2698
3 | 0.4902 | 0.00936 | -0.0353 | 52.3718
3.5 | 0.5458 | 0.00873 | -0.0348 | 62.52
4 | 0.598 | 0.00827 | -0.0338 | 72.3096
4.5 | 0.6473 | 0.00813 | -0.0326 | 79.6187
5 | 0.6389 | 0.01011 | -0.0209 | 63.1949
5.5 | 0.6157 | 0.01233 | -0.0075 | 49.9351
6 | 0.6201 | 0.01425 | 0.0004 | 43.5158
6.5 | 0.6501 | 0.01515 | 0.0041 | 42.9109
7 | 0.6745 | 0.01628 | 0.0088 | 41.4312
7.5 | 0.7072 | 0.01733 | 0.0117 | 40.8078
8 | 0.7542 | 0.01944 | 0.0103 | 38.7963
8.5 | 0.8047 | 0.02088 | 0.0089 | 38.5393
9 | 0.8418 | 0.02231 | 0.0105 | 37.732
9.5 | 0.8808 | 0.02383 | 0.0118 | 36.9618
10 | 0.9337 | 0.02627 | 0.0117 | 35.5424
10.5 | 0.9794 | 0.02837 | 0.0123 | 34.5224
11 | 1.0204 | 0.0309 | 0.0134 | 33.0227
11.5 | 1.0476 | 0.03265 | 0.0156 | 32.0858
12 | 1.0847 | 0.0375 | 0.0163 | 28.9253
12.5 | 1.0824 | 0.04203 | 0.0213 | 25.753
13 | 1.0708 | 0.04759 | 0.0262 | 22.5005
13.5 | 1.044 | 0.0542 | 0.0307 | 19.262
14 | 1.008 | 0.06226 | 0.0335 | 16.1902
14.5 | 0.9604 | 0.07255 | 0.0336 | 13.2378
15 | 0.913 | 0.08501 | 0.0299 | 10.7399
15.5 | 0.7077 | 0.15226 | -0.0059 | 4.648
16 | 0.7155 | 0.16003 | -0.0098 | 4.471
16.5 | 0.7292 | 0.16542 | -0.0124 | 4.4082
17 | 0.7255 | 0.17846 | -0.0185 | 4.0653

## 27. Re 500k Mach 0.10 (1)
BIGFOIL.COM POLAR EXPORT
NACA66-214 a=0.6
NACA66-214 a=0.6 |  |  |  | Cl Max: | 1.031 | at alpha= | 8 | deg
JavaFoil+Calcfoil stall+Eppler ext transition |  |  |  | L/D Max: | 71.161 | at alpha= | 3 | deg
Re: | 500000 |  |  | Cd Min: | 0.00652 | at alpha= | -1 | deg
Mach: | 0.1 |  |  | Cl=0 at alpha= | -1.4098 | deg
|  |  |  | @ Cl=0.1, Cd= | 0.0065364
|  |  |  | @ Cl=0.4, Cd= | 0.0070591
|  |  |  | @ Cl=0.6, Cd= | 0.012715
alpha (deg) | Cl | Cd | Cm | Cl/Cd
-18.5 | -0.593 | 0.19668 | 0.001 | -3.015
-18 | -0.62 | 0.1869 | 0.001 | -3.317
-17.5 | -0.646 | 0.17539 | 0.001 | -3.685
-17 | -0.672 | 0.16465 | 0 | -4.084
-16.5 | -0.697 | 0.15397 | 0 | -4.529
-16 | -0.718 | 0.14688 | 0 | -4.892
-15.5 | -0.736 | 0.13585 | -0.001 | -5.416
-15 | -0.751 | 0.12867 | -0.001 | -5.839
-14.5 | -0.76 | 0.11845 | -0.001 | -6.415
-14 | -0.766 | 0.11264 | -0.002 | -6.798
-13.5 | -0.769 | 0.10438 | -0.002 | -7.363
-13 | -0.769 | 0.10099 | -0.003 | -7.613
-12.5 | -0.766 | 0.09389 | -0.003 | -8.154
-12 | -0.759 | 0.08747 | -0.003 | -8.682
-11.5 | -0.75 | 0.08202 | -0.004 | -9.139
-11 | -0.737 | 0.0773 | -0.004 | -9.528
-10.5 | -0.72 | 0.07257 | -0.005 | -9.919
-10 | -0.7 | 0.0671 | -0.005 | -10.425
-9.5 | -0.676 | 0.06274 | -0.006 | -10.776
-9 | -0.649 | 0.05898 | -0.006 | -11.011
-8.5 | -0.619 | 0.05509 | -0.007 | -11.244
-8 | -0.587 | 0.05164 | -0.007 | -11.358
-7.5 | -0.551 | 0.04857 | -0.007 | -11.344
-7 | -0.513 | 0.04555 | -0.008 | -11.267
-6.5 | -0.473 | 0.0431 | -0.008 | -10.981
-6 | -0.432 | 0.04065 | -0.009 | -10.625
-5.5 | -0.389 | 0.03819 | -0.01 | -10.181
-5 | -0.344 | 0.03627 | -0.011 | -9.487
-4.5 | -0.367 | 0.01144 | -0.023 | -32.109
-4 | -0.309 | 0.01119 | -0.024 | -27.649
-3.5 | -0.251 | 0.01071 | -0.025 | -23.423
-3 | -0.191 | 0.01023 | -0.026 | -18.725
-2.5 | -0.132 | 0.00876 | -0.027 | -15.033
-2 | -0.071 | 0.00943 | -0.028 | -7.568
-1.5 | -0.011 | 0.00658 | -0.029 | -1.64
-1 | 0.05 | 0.00652 | -0.03 | 7.694
-0.5 | 0.111 | 0.00654 | -0.031 | 16.982
0 | 0.17 | 0.0066 | -0.032 | 25.792
0.5 | 0.23 | 0.00669 | -0.033 | 34.432
1 | 0.29 | 0.00689 | -0.034 | 42.06
1.5 | 0.349 | 0.00698 | -0.035 | 50.048
2 | 0.407 | 0.00707 | -0.036 | 57.612
2.5 | 0.465 | 0.00719 | -0.037 | 64.711
3 | 0.523 | 0.00735 | -0.038 | 71.161
3.5 | 0.584 | 0.01258 | -0.039 | 46.409
4 | 0.641 | 0.01306 | -0.04 | 49.037
4.5 | 0.696 | 0.01355 | -0.041 | 51.37
5 | 0.75 | 0.01406 | -0.042 | 53.352
5.5 | 0.803 | 0.01459 | -0.043 | 55.022
6 | 0.853 | 0.01518 | -0.044 | 56.23
6.5 | 0.902 | 0.0158 | -0.045 | 57.094
7 | 0.948 | 0.01647 | -0.046 | 57.531
7.5 | 0.991 | 0.01723 | -0.047 | 57.52
8 | 1.031 | 0.0179 | -0.048 | 57.608
8.5 | 0.885 | 0.05318 | -0.024 | 16.638
9 | 0.911 | 0.05689 | -0.024 | 16.011
9.5 | 0.931 | 0.06081 | -0.023 | 15.317
10 | 0.949 | 0.06517 | -0.023 | 14.557
10.5 | 0.961 | 0.06921 | -0.023 | 13.883
11 | 0.969 | 0.07471 | -0.023 | 12.969
11.5 | 0.972 | 0.08052 | -0.023 | 12.074
12 | 0.971 | 0.08488 | -0.023 | 11.443
12.5 | 0.966 | 0.09164 | -0.023 | 10.54
13 | 0.957 | 0.09697 | -0.024 | 9.865

## 28. Re 500k Mach 0.10 (2)
BIGFOIL.COM POLAR EXPORT
NACA66-214 a=0.6
NACA66-214 a=0.6 |  |  |  | Cl Max: | 1.0763 | at alpha= | 12 | deg
XFOIL ncrit=9 |  |  |  | L/D Max: | 79.5956 | at alpha= | 4.5 | deg
Re: | 500000 |  |  | Cd Min: | 0.17968 | at alpha= | 17 | deg
Mach: | 0.1 |  |  | Cl=0 at alpha= | -1.3512 | deg
|  |  |  | @ Cl=0.1, Cd= | 0.010017
|  |  |  | @ Cl=0.4, Cd= | 0.010066
|  |  |  | @ Cl=0.6, Cd= | 0.0083014
alpha (deg) | Cl | Cd | Cm | Cl/Cd
-14.5 | -0.4707 | 0.13961 | -0.0404 | -3.3715
-14 | -0.4671 | 0.12696 | -0.0485 | -3.6791
-13.5 | -0.443 | 0.12037 | -0.0532 | -3.6803
-12 | -0.4422 | 0.09486 | -0.065 | -4.6616
-11.5 | -0.4941 | 0.07351 | -0.0799 | -6.7215
-11 | -0.556 | 0.06325 | -0.0826 | -8.7905
-10.5 | -0.5996 | 0.05848 | -0.0778 | -10.2531
-10 | -0.634 | 0.05467 | -0.0696 | -11.5969
-9.5 | -0.6699 | 0.04399 | -0.063 | -15.2285
-9 | -0.6475 | 0.03967 | -0.0606 | -16.3222
-8.5 | -0.648 | 0.02984 | -0.052 | -21.7158
-8 | -0.6112 | 0.02497 | -0.0501 | -24.4774
-7.5 | -0.5626 | 0.0214 | -0.0496 | -26.2897
-7 | -0.5109 | 0.01922 | -0.0496 | -26.5817
-6.5 | -0.4584 | 0.0176 | -0.0496 | -26.0455
-6 | -0.4077 | 0.01635 | -0.0492 | -24.9358
-5.5 | -0.3591 | 0.01529 | -0.0483 | -23.4859
-5 | -0.3181 | 0.01391 | -0.0462 | -22.8684
-4.5 | -0.2716 | 0.01326 | -0.045 | -20.4827
-4 | -0.2259 | 0.01253 | -0.0437 | -18.0287
-3.5 | -0.1771 | 0.01203 | -0.0428 | -14.7215
-3 | -0.1517 | 0.00988 | -0.0385 | -15.3543
-2.5 | -0.1223 | 0.00859 | -0.0339 | -14.2375
-2 | -0.0691 | 0.00888 | -0.0333 | -7.7815
-1.5 | -0.0161 | 0.00935 | -0.0324 | -1.7219
-1 | 0.038 | 0.00979 | -0.0317 | 3.8815
-0.5 | 0.0935 | 0.01001 | -0.0319 | 9.3407
0 | 0.1502 | 0.01007 | -0.0322 | 14.9156
0.5 | 0.2077 | 0.01014 | -0.0329 | 20.4832
1 | 0.2627 | 0.01023 | -0.0335 | 25.6794
1.5 | 0.3191 | 0.01021 | -0.0341 | 31.2537
2 | 0.3775 | 0.01009 | -0.0348 | 37.4133
2.5 | 0.4332 | 0.01003 | -0.0351 | 43.1904
3 | 0.4924 | 0.0094 | -0.0353 | 52.383
3.5 | 0.5489 | 0.00875 | -0.0349 | 62.7314
4 | 0.6013 | 0.00829 | -0.0339 | 72.5332
4.5 | 0.6495 | 0.00816 | -0.0324 | 79.5956
5 | 0.6369 | 0.01026 | -0.0199 | 62.076
5.5 | 0.6125 | 0.01252 | -0.0063 | 48.9217
6 | 0.6191 | 0.01439 | 0.0012 | 43.0229
6.5 | 0.6495 | 0.01529 | 0.0049 | 42.4787
7 | 0.6739 | 0.01645 | 0.0096 | 40.9666
7.5 | 0.7068 | 0.01753 | 0.0125 | 40.3195
8 | 0.7537 | 0.01974 | 0.0112 | 38.1814
8.5 | 0.8045 | 0.02115 | 0.0099 | 38.0378
9 | 0.8422 | 0.02262 | 0.0115 | 37.2325
9.5 | 0.8822 | 0.0242 | 0.0128 | 36.4545
10 | 0.9359 | 0.02669 | 0.0127 | 35.0656
10.5 | 0.9823 | 0.02901 | 0.0134 | 33.8607
11 | 1.0207 | 0.03168 | 0.0148 | 32.2191
11.5 | 1.0467 | 0.03358 | 0.0171 | 31.1703
12 | 1.0763 | 0.03946 | 0.0185 | 27.2757
12.5 | 1.0672 | 0.04374 | 0.024 | 24.3987
13 | 1.0496 | 0.04981 | 0.0289 | 21.0721
13.5 | 1.0187 | 0.05696 | 0.0328 | 17.8845
14 | 0.9804 | 0.06559 | 0.0346 | 14.9474
14.5 | 0.9326 | 0.07659 | 0.0333 | 12.1765
15 | 0.8876 | 0.08986 | 0.0281 | 9.8776
15.5 | 0.7046 | 0.15401 | -0.0066 | 4.575
16 | 0.713 | 0.16174 | -0.0106 | 4.4083
16.5 | 0.7272 | 0.16712 | -0.0131 | 4.3514
17 | 0.7253 | 0.17968 | -0.019 | 4.0366

## 29. Re 500k Mach 0.25 (1)
BIGFOIL.COM POLAR EXPORT
NACA66-214 a=0.6
NACA66-214 a=0.6 |  |  |  | Cl Max: | 1.005 | at alpha= | 7.5 | deg
JavaFoil+Calcfoil stall+Eppler ext transition |  |  |  | L/D Max: | 71.077 | at alpha= | 3 | deg
Re: | 500000 |  |  | Cd Min: | 0.00661 | at alpha= | -1 | deg
Mach: | 0.25 |  |  | Cl=0 at alpha= | -1.4127 | deg
|  |  |  | @ Cl=0.1, Cd= | 0.00661
|  |  |  | @ Cl=0.4, Cd= | 0.007159
|  |  |  | @ Cl=0.6, Cd= | 0.012899
alpha (deg) | Cl | Cd | Cm | Cl/Cd
-16 | -0.41 | 0.17277 | 0 | -2.374
-15.5 | -0.465 | 0.16922 | -0.001 | -2.748
-15 | -0.516 | 0.16644 | -0.001 | -3.098
-14.5 | -0.555 | 0.14944 | -0.001 | -3.712
-14 | -0.589 | 0.13509 | -0.002 | -4.361
-13.5 | -0.619 | 0.12425 | -0.002 | -4.981
-13 | -0.644 | 0.11261 | -0.002 | -5.716
-12.5 | -0.663 | 0.10365 | -0.003 | -6.401
-12 | -0.677 | 0.0949 | -0.003 | -7.138
-11.5 | -0.686 | 0.08935 | -0.004 | -7.675
-11 | -0.688 | 0.08212 | -0.004 | -8.379
-10.5 | -0.685 | 0.0768 | -0.005 | -8.916
-10 | -0.676 | 0.07082 | -0.005 | -9.546
-9.5 | -0.662 | 0.06578 | -0.006 | -10.059
-9 | -0.642 | 0.06084 | -0.006 | -10.555
-8.5 | -0.618 | 0.05655 | -0.007 | -10.925
-8 | -0.589 | 0.05272 | -0.007 | -11.175
-7.5 | -0.557 | 0.04933 | -0.008 | -11.281
-7 | -0.521 | 0.04619 | -0.008 | -11.272
-6.5 | -0.482 | 0.04357 | -0.009 | -11.06
-6 | -0.44 | 0.04119 | -0.009 | -10.693
-5.5 | -0.398 | 0.03859 | -0.01 | -10.303
-5 | -0.433 | 0.01207 | -0.022 | -35.862
-4.5 | -0.376 | 0.01173 | -0.024 | -32.053
-4 | -0.317 | 0.01123 | -0.025 | -28.223
-3.5 | -0.257 | 0.0107 | -0.026 | -24.018
-3 | -0.196 | 0.01066 | -0.027 | -18.426
-2.5 | -0.135 | 0.01036 | -0.028 | -13.036
-2 | -0.073 | 0.00914 | -0.029 | -8.018
-1.5 | -0.011 | 0.00936 | -0.03 | -1.182
-1 | 0.052 | 0.00661 | -0.031 | 7.787
-0.5 | 0.114 | 0.00661 | -0.032 | 17.273
0 | 0.175 | 0.00675 | -0.033 | 25.892
0.5 | 0.236 | 0.00677 | -0.034 | 34.881
1 | 0.297 | 0.00683 | -0.035 | 43.493
1.5 | 0.358 | 0.00697 | -0.036 | 51.423
2 | 0.418 | 0.00724 | -0.037 | 57.669
2.5 | 0.477 | 0.00739 | -0.038 | 64.491
3 | 0.536 | 0.00754 | -0.039 | 71.077
3.5 | 0.598 | 0.01288 | -0.04 | 46.472
4 | 0.657 | 0.01343 | -0.041 | 48.875
4.5 | 0.713 | 0.01394 | -0.042 | 51.167
5 | 0.768 | 0.01448 | -0.043 | 53.049
5.5 | 0.821 | 0.0151 | -0.044 | 54.347
6 | 0.871 | 0.01574 | -0.045 | 55.374
6.5 | 0.919 | 0.01639 | -0.046 | 56.092
7 | 0.964 | 0.01718 | -0.047 | 56.105
7.5 | 1.005 | 0.01789 | -0.048 | 56.16
8 | 0.863 | 0.05088 | -0.024 | 16.957
8.5 | 0.889 | 0.05472 | -0.023 | 16.253
9 | 0.909 | 0.05865 | -0.023 | 15.501
9.5 | 0.922 | 0.06272 | -0.023 | 14.698
10 | 0.928 | 0.06807 | -0.023 | 13.628
10.5 | 0.926 | 0.07313 | -0.023 | 12.668
11 | 0.917 | 0.07872 | -0.022 | 11.65
11.5 | 0.901 | 0.08499 | -0.022 | 10.599
12 | 0.877 | 0.09268 | -0.022 | 9.46
12.5 | 0.845 | 0.101 | -0.023 | 8.37

## 30. Re 500k Mach 0.25 (2)
BIGFOIL.COM POLAR EXPORT
NACA66-214 a=0.6
NACA66-214 a=0.6 |  |  |  | Cl Max: | 1.0135 | at alpha= | 11.5 | deg
XFOIL ncrit=9 |  |  |  | L/D Max: | 74.5872 | at alpha= | 4.5 | deg
Re: | 500000 |  |  | Cd Min: | 0.22754 | at alpha= | -20 | deg
Mach: | 0.25 |  |  | Cl=0 at alpha= | -1.3439 | deg
|  |  |  | @ Cl=0.1, Cd= | 0.010276
|  |  |  | @ Cl=0.4, Cd= | 0.010408
|  |  |  | @ Cl=0.6, Cd= | 0.0085846
alpha (deg) | Cl | Cd | Cm | Cl/Cd
-20 | -0.6128 | 0.22754 | 0.0107 | -2.6932
-19.5 | -0.5954 | 0.22081 | 0.0063 | -2.6964
-19 | -0.5867 | 0.21277 | -0.0005 | -2.7574
-18.5 | -0.5664 | 0.20501 | -0.0034 | -2.7628
-18 | -0.5475 | 0.19895 | -0.0068 | -2.7519
-17.5 | -0.5303 | 0.19246 | -0.0108 | -2.7554
-17 | -0.5252 | 0.18365 | -0.0181 | -2.8598
-16.5 | -0.5139 | 0.17468 | -0.0229 | -2.942
-16 | -0.4895 | 0.16873 | -0.0245 | -2.9011
-15.5 | -0.4733 | 0.16195 | -0.0283 | -2.9225
-15 | -0.4603 | 0.15414 | -0.0333 | -2.9862
-14.5 | -0.4537 | 0.14243 | -0.0441 | -3.1854
-14 | -0.4399 | 0.13195 | -0.0503 | -3.3338
-13.5 | -0.4241 | 0.12629 | -0.0521 | -3.3581
-13 | -0.4161 | 0.11945 | -0.0546 | -3.4835
-12.5 | -0.4131 | 0.11129 | -0.0584 | -3.7119
-12 | -0.4267 | 0.09769 | -0.0674 | -4.3679
-11.5 | -0.4588 | 0.08059 | -0.0796 | -5.693
-11 | -0.503 | 0.07005 | -0.0852 | -7.1806
-10.5 | -0.5421 | 0.06303 | -0.0849 | -8.6007
-10 | -0.5931 | 0.05303 | -0.0812 | -11.1842
-9.5 | -0.6004 | 0.04831 | -0.0767 | -12.4281
-8.5 | -0.5995 | 0.0398 | -0.0665 | -15.0628
-8 | -0.6112 | 0.02815 | -0.0565 | -21.7123
-7 | -0.522 | 0.02091 | -0.0536 | -24.9641
-6.5 | -0.4677 | 0.01878 | -0.0533 | -24.9042
-6 | -0.4133 | 0.01711 | -0.053 | -24.1555
-5.5 | -0.3613 | 0.0161 | -0.0521 | -22.441
-5 | -0.3179 | 0.01443 | -0.0501 | -22.0305
-4.5 | -0.272 | 0.01362 | -0.0485 | -19.9706
-4 | -0.2256 | 0.0129 | -0.0468 | -17.4884
-3.5 | -0.1773 | 0.01232 | -0.0454 | -14.3912
-3 | -0.1411 | 0.01093 | -0.0423 | -12.9094
-2.5 | -0.1257 | 0.0088 | -0.0354 | -14.2841
-2 | -0.0718 | 0.00906 | -0.0345 | -7.9249
-1.5 | -0.0173 | 0.00957 | -0.0335 | -1.8077
-1 | 0.0381 | 0.01001 | -0.0327 | 3.8062
-0.5 | 0.0956 | 0.01027 | -0.0326 | 9.3087
0 | 0.154 | 0.01035 | -0.0331 | 14.8792
0.5 | 0.2106 | 0.0105 | -0.0335 | 20.0571
1 | 0.2676 | 0.01057 | -0.034 | 25.3169
1.5 | 0.3272 | 0.01051 | -0.0349 | 31.1323
2 | 0.3874 | 0.01043 | -0.0356 | 37.1429
2.5 | 0.4437 | 0.01033 | -0.0356 | 42.9526
3 | 0.5054 | 0.0096 | -0.0357 | 52.6458
3.5 | 0.566 | 0.00888 | -0.0356 | 63.7387
4 | 0.6178 | 0.00843 | -0.034 | 73.2859
4.5 | 0.6504 | 0.00872 | -0.0289 | 74.5872
5 | 0.6231 | 0.01086 | -0.0137 | 57.3757
5.5 | 0.5969 | 0.01356 | -0.0005 | 44.0192
6 | 0.6139 | 0.01517 | 0.0055 | 40.468
6.5 | 0.6457 | 0.01614 | 0.0093 | 40.0062
7 | 0.6706 | 0.01742 | 0.0141 | 38.496
7.5 | 0.704 | 0.01872 | 0.017 | 37.6068
8 | 0.7537 | 0.02098 | 0.0156 | 35.9247
8.5 | 0.8042 | 0.02266 | 0.0151 | 35.4898
9 | 0.8471 | 0.02434 | 0.0166 | 34.8028
9.5 | 0.9064 | 0.02717 | 0.0163 | 33.3603
10 | 0.9463 | 0.02947 | 0.0183 | 32.1106
10.5 | 0.9836 | 0.03318 | 0.0204 | 29.6444
11 | 1.0014 | 0.03688 | 0.024 | 27.1529
11.5 | 1.0135 | 0.04006 | 0.0274 | 25.2996
12 | 1.0079 | 0.04567 | 0.0315 | 22.0692
12.5 | 0.9792 | 0.05358 | 0.0354 | 18.2755
13 | 0.9506 | 0.06099 | 0.0376 | 15.5862
13.5 | 0.9132 | 0.07032 | 0.0374 | 12.9863
14.5 | 0.7632 | 0.11359 | 0.0158 | 6.7189
15 | 0.7027 | 0.14497 | 0.0002 | 4.8472
15.5 | 0.6941 | 0.16157 | -0.0099 | 4.296
16 | 0.7043 | 0.1696 | -0.0142 | 4.1527
16.5 | 0.7208 | 0.17513 | -0.0167 | 4.1158

## 31. Re 500k Mach 0.50 (1)
BIGFOIL.COM POLAR EXPORT
NACA66-214 a=0.6
NACA66-214 a=0.6 |  |  |  | Cl Max: | 1.161 | at alpha= | 20 | deg
JavaFoil+Calcfoil stall+Eppler ext transition |  |  |  | L/D Max: | 66.055 | at alpha= | 2.5 | deg
Re: | 500000 |  |  | Cd Min: | 0.00705 | at alpha= | -1 | deg
Mach: | 0.5 |  |  | Cl=0 at alpha= | -1.413 | deg
|  |  |  | @ Cl=0.1, Cd= | 0.00705
|  |  |  | @ Cl=0.4, Cd= | 0.0076497
|  |  |  | @ Cl=0.6, Cd= | 0.01367
alpha (deg) | Cl | Cd | Cm | Cl/Cd
-20 | -1.017 | 0.21928 | 0.004 | -4.638
-19.5 | -0.991 | 0.21481 | 0.003 | -4.612
-19 | -0.964 | 0.20821 | 0.003 | -4.632
-18.5 | -0.935 | 0.20345 | 0.002 | -4.598
-18 | -0.909 | 0.19789 | 0.002 | -4.591
-17.5 | -0.882 | 0.19101 | 0.001 | -4.617
-17 | -0.855 | 0.1852 | 0.001 | -4.618
-16.5 | -0.828 | 0.18911 | 0 | -4.381
-16 | -0.8 | 0.17613 | 0 | -4.541
-15.5 | -0.773 | 0.17532 | -0.001 | -4.407
-15 | -0.746 | 0.16846 | -0.001 | -4.428
-14.5 | -0.719 | 0.21334 | -0.002 | -3.37
-14 | -0.692 | 0.15345 | -0.002 | -4.511
-13.5 | -0.664 | 0.14527 | -0.003 | -4.569
-13 | -0.637 | 0.13825 | -0.003 | -4.604
-12.5 | -0.609 | 0.13466 | -0.004 | -4.526
-12 | -0.582 | 0.13117 | -0.004 | -4.44
-11.5 | -0.555 | 0.12786 | -0.005 | -4.342
-11 | -0.528 | 0.12164 | -0.005 | -4.341
-10.5 | -0.5 | 0.11725 | -0.006 | -4.265
-10 | -0.473 | 0.10958 | -0.006 | -4.312
-9.5 | -0.445 | 0.1064 | -0.006 | -4.184
-9 | -0.418 | 0.10246 | -0.007 | -4.078
-8.5 | -0.391 | 0.09387 | -0.007 | -4.16
-8 | -0.363 | 0.09057 | -0.008 | -4.009
-7.5 | -0.335 | 0.08213 | -0.008 | -4.083
-7 | -0.458 | 0.05608 | -0.008 | -8.175
-6.5 | -0.48 | 0.04842 | -0.009 | -9.921
-6 | -0.461 | 0.04395 | -0.01 | -10.49
-5.5 | -0.427 | 0.04042 | -0.01 | -10.553
-5 | -0.384 | 0.03834 | -0.011 | -10.011
-4.5 | -0.336 | 0.03597 | -0.012 | -9.348
-4 | -0.349 | 0.01223 | -0.027 | -28.536
-3.5 | -0.284 | 0.01183 | -0.028 | -24.006
-3 | -0.217 | 0.01141 | -0.029 | -19.056
-2.5 | -0.15 | 0.01105 | -0.031 | -13.558
-2 | -0.081 | 0.01073 | -0.032 | -7.58
-1.5 | -0.012 | 0.01045 | -0.033 | -1.177
-1 | 0.057 | 0.00705 | -0.034 | 8.114
-0.5 | 0.127 | 0.00705 | -0.035 | 18.029
0 | 0.194 | 0.00735 | -0.036 | 26.342
0.5 | 0.262 | 0.00718 | -0.037 | 36.429
1 | 0.329 | 0.00729 | -0.039 | 45.172
1.5 | 0.396 | 0.00764 | -0.04 | 51.845
2 | 0.462 | 0.0078 | -0.041 | 59.173
2.5 | 0.527 | 0.00798 | -0.042 | 66.055
3 | 0.598 | 0.01365 | -0.043 | 43.823
3.5 | 0.663 | 0.01431 | -0.045 | 46.308
4 | 0.726 | 0.01496 | -0.046 | 48.491
4.5 | 0.785 | 0.01574 | -0.047 | 49.871
5 | 0.841 | 0.01653 | -0.048 | 50.859
5.5 | 0.89 | 0.0174 | -0.049 | 51.168
6 | 0.773 | 0.04137 | -0.024 | 18.693
6.5 | 0.796 | 0.0449 | -0.023 | 17.731
7 | 0.8 | 0.04935 | -0.023 | 16.213
7.5 | 0.76 | 0.05634 | -0.021 | 13.486
8 | 0.515 | 0.08855 | -0.021 | 5.82
8.5 | 0.542 | 0.09467 | -0.021 | 5.728
9 | 0.57 | 0.1069 | -0.024 | 5.332
9.5 | 0.597 | 0.1095 | -0.025 | 5.451
10 | 0.624 | 0.15361 | -0.025 | 4.061
10.5 | 0.651 | 0.11512 | -0.026 | 5.651
11 | 0.677 | 0.11906 | -0.026 | 5.689
11.5 | 0.705 | 0.13393 | -0.029 | 5.266
12 | 0.732 | 0.13722 | -0.03 | 5.334
12.5 | 0.758 | 0.13924 | -0.03 | 5.447
13 | 0.785 | 0.14132 | -0.031 | 5.555
13.5 | 0.812 | 0.14797 | -0.032 | 5.486
14 | 0.84 | 0.15791 | -0.034 | 5.318
14.5 | 0.866 | 0.16089 | -0.035 | 5.384
15 | 0.892 | 0.16624 | -0.036 | 5.368
15.5 | 0.919 | 0.17475 | -0.037 | 5.26
16 | 0.947 | 0.17823 | -0.039 | 5.315
16.5 | 0.973 | 0.18711 | -0.04 | 5.203
17 | 1 | 0.19212 | -0.04 | 5.203
17.5 | 1.027 | 0.19641 | -0.042 | 5.227
18 | 1.054 | 0.20628 | -0.043 | 5.111
18.5 | 1.08 | 0.21544 | -0.044 | 5.014
19 | 1.106 | 0.21772 | -0.045 | 5.08
19.5 | 1.132 | 0.22247 | -0.046 | 5.09
20 | 1.161 | 0.23123 | -0.048 | 5.022

## 32. Re 500k Mach 0.50 (2)
BIGFOIL.COM POLAR EXPORT
NACA66-214 a=0.6
NACA66-214 a=0.6 |  |  |  | Cl Max: | 0.8602 | at alpha= | 20 | deg
XFOIL ncrit=9 |  |  |  | L/D Max: | 73.0011 | at alpha= | 4 | deg
Re: | 500000 |  |  | Cd Min: | 0.26189 | at alpha= | 20 | deg
Mach: | 0.5 |  |  | Cl=0 at alpha= | -1.2821 | deg
|  |  |  | @ Cl=0.1, Cd= | 0.011886
|  |  |  | @ Cl=0.4, Cd= | 0.012107
|  |  |  | @ Cl=0.6, Cd= | 0.0099834
alpha (deg) | Cl | Cd | Cm | Cl/Cd
-20 | -0.6499 | 0.2474 | 0.0144 | -2.6269
-19.5 | -0.6304 | 0.23884 | 0.0077 | -2.6394
-19 | -0.611 | 0.23033 | 0.0018 | -2.6527
-18.5 | -0.5855 | 0.22247 | -0.0017 | -2.6318
-18 | -0.563 | 0.2148 | -0.0067 | -2.621
-17.5 | -0.5441 | 0.2063 | -0.0135 | -2.6374
-16 | -0.4671 | 0.18107 | -0.0319 | -2.5797
-15.5 | -0.4505 | 0.17358 | -0.0356 | -2.5953
-15 | -0.4496 | 0.16538 | -0.0419 | -2.7186
-14.5 | -0.4297 | 0.15702 | -0.0437 | -2.7366
-14 | -0.4095 | 0.15 | -0.0465 | -2.73
-13.5 | -0.3936 | 0.14277 | -0.0499 | -2.7569
-13 | -0.3868 | 0.13399 | -0.0559 | -2.8868
-12.5 | -0.3826 | 0.12456 | -0.0623 | -3.0716
-12 | -0.3692 | 0.11613 | -0.0648 | -3.1792
-11.5 | -0.3544 | 0.10921 | -0.0675 | -3.2451
-11 | -0.3456 | 0.10137 | -0.0714 | -3.4093
-10.5 | -0.35 | 0.0901 | -0.0801 | -3.8846
-10 | -0.3595 | 0.07714 | -0.09 | -4.6604
-9.5 | -0.3825 | 0.06532 | -0.0966 | -5.8558
-9 | -0.4006 | 0.05497 | -0.1002 | -7.2876
-8.5 | -0.4329 | 0.04723 | -0.1004 | -9.1658
-8 | -0.4623 | 0.04102 | -0.0965 | -11.2701
-7.5 | -0.4844 | 0.03585 | -0.0893 | -13.5119
-7 | -0.4939 | 0.03098 | -0.0809 | -15.9425
-6.5 | -0.4781 | 0.02619 | -0.0745 | -18.2551
-6 | -0.4364 | 0.02218 | -0.0708 | -19.6754
-5.5 | -0.3758 | 0.01935 | -0.0693 | -19.4212
-5 | -0.3083 | 0.017 | -0.0691 | -18.1353
-4.5 | -0.2568 | 0.01537 | -0.0665 | -16.7079
-4 | -0.2111 | 0.0145 | -0.0628 | -14.5586
-3.5 | -0.1691 | 0.01366 | -0.0589 | -12.3792
-3 | -0.1207 | 0.01316 | -0.056 | -9.1717
-2.5 | -0.0958 | 0.0116 | -0.0497 | -8.2586
-2 | -0.0851 | 0.0099 | -0.04 | -8.596
-1.5 | -0.0248 | 0.01051 | -0.0379 | -2.3597
-1 | 0.0321 | 0.01129 | -0.036 | 2.8432
-0.5 | 0.0927 | 0.01187 | -0.0347 | 7.8096
0 | 0.1571 | 0.01201 | -0.0348 | 13.0808
0.5 | 0.2237 | 0.01198 | -0.0356 | 18.6728
1 | 0.2777 | 0.01233 | -0.0344 | 22.5223
1.5 | 0.3432 | 0.0123 | -0.0348 | 27.9024
2 | 0.4167 | 0.01205 | -0.0362 | 34.5809
2.5 | 0.4755 | 0.012 | -0.0353 | 39.625
3 | 0.5574 | 0.01066 | -0.0365 | 52.2889
3.5 | 0.6254 | 0.00958 | -0.0352 | 65.2818
4 | 0.6665 | 0.00913 | -0.0291 | 73.0011
4.5 | 0.6174 | 0.01106 | -0.0086 | 55.8228
5 | 0.5783 | 0.01431 | 0.0065 | 40.4123
5.5 | 0.5702 | 0.01724 | 0.016 | 33.0742
6 | 0.6026 | 0.01871 | 0.0207 | 32.2074
6.5 | 0.6311 | 0.02037 | 0.0258 | 30.9818
7 | 0.6569 | 0.02223 | 0.0313 | 29.5502
7.5 | 0.6888 | 0.02414 | 0.036 | 28.5336
8 | 0.742 | 0.02662 | 0.0372 | 27.8738
8.5 | 0.8122 | 0.02969 | 0.0366 | 27.356
9 | 0.8481 | 0.03407 | 0.0396 | 24.8929
9.5 | 0.8542 | 0.03916 | 0.0436 | 21.8131
10 | 0.8427 | 0.04561 | 0.047 | 18.4762
10.5 | 0.8198 | 0.05341 | 0.0487 | 15.3492
11 | 0.7906 | 0.06285 | 0.0475 | 12.5792
11.5 | 0.759 | 0.07419 | 0.0429 | 10.2305
12 | 0.7257 | 0.08859 | 0.0341 | 8.1917
12.5 | 0.6827 | 0.11085 | 0.02 | 6.1588
13 | 0.6646 | 0.12714 | 0.0111 | 5.2273
13.5 | 0.6639 | 0.13888 | 0.005 | 4.7804
14 | 0.6629 | 0.15283 | -0.0024 | 4.3375
14.5 | 0.6756 | 0.16181 | -0.0071 | 4.1753
15 | 0.693 | 0.16962 | -0.0106 | 4.0856
15.5 | 0.7072 | 0.17912 | -0.0146 | 3.9482
16 | 0.7125 | 0.19138 | -0.0237 | 3.723
16.5 | 0.7302 | 0.19976 | -0.0286 | 3.6554
17 | 0.7562 | 0.20662 | -0.0303 | 3.6599
17.5 | 0.772 | 0.21653 | -0.0362 | 3.5653
18 | 0.7823 | 0.2273 | -0.0446 | 3.4417
18.5 | 0.8018 | 0.23573 | -0.0496 | 3.4013
19 | 0.8252 | 0.24272 | -0.0532 | 3.3998
19.5 | 0.8462 | 0.25194 | -0.0576 | 3.3587
20 | 0.8602 | 0.26189 | -0.0655 | 3.2846

## 33. Re 750k Mach 0.00 (1)
BIGFOIL.COM POLAR EXPORT
NACA66-214 a=0.6
NACA66-214 a=0.6 |  |  |  | Cl Max: | 1.126 | at alpha= | 9.5 | deg
JavaFoil+Calcfoil stall+Eppler ext transition |  |  |  | L/D Max: | 86.199 | at alpha= | 3 | deg
Re: | 750000 |  |  | Cd Min: | 0.00526 | at alpha= | 0 | deg
Mach: | 0 |  |  | Cl=0 at alpha= | -1.4098 | deg
|  |  |  | @ Cl=0.1, Cd= | 0.0055279
|  |  |  | @ Cl=0.4, Cd= | 0.0059391
|  |  |  | @ Cl=0.6, Cd= | 0.011652
alpha (deg) | Cl | Cd | Cm | Cl/Cd
-19 | -0.621 | 0.19287 | 0.002 | -3.218
-18.5 | -0.644 | 0.17997 | 0.001 | -3.581
-18 | -0.668 | 0.17033 | 0.001 | -3.922
-17.5 | -0.691 | 0.15897 | 0.001 | -4.348
-17 | -0.714 | 0.15194 | 0 | -4.698
-16.5 | -0.735 | 0.14358 | 0 | -5.119
-16 | -0.752 | 0.13587 | 0 | -5.536
-15.5 | -0.766 | 0.12608 | -0.001 | -6.076
-15 | -0.778 | 0.12043 | -0.001 | -6.458
-14.5 | -0.783 | 0.11335 | -0.001 | -6.912
-14 | -0.786 | 0.10593 | -0.002 | -7.419
-13.5 | -0.786 | 0.09957 | -0.002 | -7.895
-13 | -0.784 | 0.09534 | -0.003 | -8.22
-12.5 | -0.778 | 0.08868 | -0.003 | -8.771
-12 | -0.769 | 0.08313 | -0.003 | -9.254
-11.5 | -0.757 | 0.07807 | -0.004 | -9.7
-11 | -0.742 | 0.07355 | -0.004 | -10.092
-10.5 | -0.724 | 0.06861 | -0.005 | -10.553
-10 | -0.703 | 0.0643 | -0.005 | -10.927
-9.5 | -0.678 | 0.06039 | -0.006 | -11.227
-9 | -0.651 | 0.05665 | -0.006 | -11.484
-8.5 | -0.62 | 0.05325 | -0.007 | -11.646
-8 | -0.587 | 0.05001 | -0.007 | -11.73
-7.5 | -0.55 | 0.04688 | -0.008 | -11.742
-7 | -0.513 | 0.04401 | -0.009 | -11.654
-6.5 | -0.473 | 0.04148 | -0.009 | -11.398
-6 | -0.53 | 0.01145 | -0.02 | -46.288
-5.5 | -0.477 | 0.0111 | -0.021 | -42.985
-5 | -0.422 | 0.01074 | -0.022 | -39.32
-4.5 | -0.366 | 0.01039 | -0.023 | -35.259
-4 | -0.309 | 0.01014 | -0.024 | -30.44
-3.5 | -0.25 | 0.00885 | -0.025 | -28.263
-3 | -0.191 | 0.00907 | -0.026 | -21.037
-2.5 | -0.131 | 0.00881 | -0.027 | -14.891
-2 | -0.071 | 0.0088 | -0.028 | -8.082
-1.5 | -0.011 | 0.0057 | -0.029 | -1.883
-1 | 0.05 | 0.0057 | -0.03 | 8.762
-0.5 | 0.111 | 0.00549 | -0.031 | 20.168
0 | 0.171 | 0.00526 | -0.032 | 32.503
0.5 | 0.231 | 0.00581 | -0.033 | 39.794
1 | 0.291 | 0.00584 | -0.034 | 49.841
1.5 | 0.351 | 0.00588 | -0.035 | 59.736
2 | 0.409 | 0.00595 | -0.036 | 68.85
2.5 | 0.468 | 0.006 | -0.037 | 78.037
3 | 0.526 | 0.00611 | -0.038 | 86.199
3.5 | 0.582 | 0.01151 | -0.039 | 50.574
4 | 0.639 | 0.01196 | -0.04 | 53.399
4.5 | 0.694 | 0.0124 | -0.041 | 55.97
5 | 0.748 | 0.01286 | -0.042 | 58.186
5.5 | 0.801 | 0.01336 | -0.043 | 59.947
6 | 0.852 | 0.01391 | -0.044 | 61.234
6.5 | 0.9 | 0.01447 | -0.045 | 62.199
7 | 0.946 | 0.01508 | -0.046 | 62.754
7.5 | 0.99 | 0.01575 | -0.047 | 62.88
8 | 1.031 | 0.01648 | -0.048 | 62.556
8.5 | 1.068 | 0.01724 | -0.048 | 61.972
9 | 1.1 | 0.01796 | -0.049 | 61.264
9.5 | 1.126 | 0.0188 | -0.05 | 59.892
10 | 0.953 | 0.06247 | -0.026 | 15.253
10.5 | 0.967 | 0.06658 | -0.025 | 14.518
11 | 0.976 | 0.07097 | -0.025 | 13.755
11.5 | 0.981 | 0.0768 | -0.025 | 12.776
12 | 0.983 | 0.08178 | -0.025 | 12.021
12.5 | 0.981 | 0.08634 | -0.025 | 11.358
13 | 0.974 | 0.09174 | -0.025 | 10.62
13.5 | 0.965 | 0.09855 | -0.025 | 9.791
14 | 0.952 | 0.10342 | -0.025 | 9.201
14.5 | 0.937 | 0.11112 | -0.026 | 8.429

## 34. Re 750k Mach 0.00 (2)
BIGFOIL.COM POLAR EXPORT
NACA66-214 a=0.6
NACA66-214 a=0.6 |  |  |  | Cl Max: | 1.1311 | at alpha= | 14 | deg
XFOIL ncrit=9 |  |  |  | L/D Max: | 91.3323 | at alpha= | 4 | deg
Re: | 750000 |  |  | Cd Min: | 0.21067 | at alpha= | 19 | deg
Mach: | 0 |  |  | Cl=0 at alpha= | -1.3941 | deg
|  |  |  | @ Cl=0.1, Cd= | 0.0073275
|  |  |  | @ Cl=0.4, Cd= | 0.0073775
|  |  |  | @ Cl=0.6, Cd= | 0.0066838
alpha (deg) | Cl | Cd | Cm | Cl/Cd
-15 | -0.4673 | 0.14789 | -0.0344 | -3.1598
-14.5 | -0.465 | 0.13413 | -0.0441 | -3.4668
-14 | -0.4741 | 0.12223 | -0.0487 | -3.8788
-13.5 | -0.4655 | 0.11621 | -0.0509 | -4.0057
-13 | -0.4623 | 0.10846 | -0.0544 | -4.2624
-12.5 | -0.4635 | 0.09983 | -0.0586 | -4.6429
-12 | -0.4844 | 0.08605 | -0.0661 | -5.6293
-11.5 | -0.5779 | 0.06205 | -0.0804 | -9.3135
-10.5 | -0.7279 | 0.04098 | -0.0645 | -17.7623
-10 | -0.7442 | 0.03424 | -0.0571 | -21.7348
-9.5 | -0.7361 | 0.02835 | -0.0516 | -25.9647
-9 | -0.7059 | 0.0242 | -0.0487 | -29.1694
-8.5 | -0.6648 | 0.02167 | -0.047 | -30.6784
-8 | -0.618 | 0.0187 | -0.0465 | -33.0481
-7.5 | -0.5689 | 0.01707 | -0.0463 | -33.3275
-7 | -0.5201 | 0.01592 | -0.0457 | -32.6696
-6.5 | -0.4719 | 0.01481 | -0.045 | -31.8636
-6 | -0.4239 | 0.01401 | -0.0441 | -30.257
-5.5 | -0.3817 | 0.01269 | -0.0424 | -30.0788
-5 | -0.3341 | 0.01202 | -0.0415 | -27.7953
-4.5 | -0.2847 | 0.01149 | -0.0408 | -24.7781
-4 | -0.2372 | 0.01079 | -0.0397 | -21.9833
-3.5 | -0.186 | 0.01042 | -0.0393 | -17.8503
-3 | -0.1413 | 0.00951 | -0.038 | -14.858
-2.5 | -0.1191 | 0.00698 | -0.0332 | -17.063
-2 | -0.067 | 0.00683 | -0.0327 | -9.8097
-1.5 | -0.0119 | 0.00696 | -0.0326 | -1.7098
-1 | 0.0443 | 0.00713 | -0.0328 | 6.2132
-0.5 | 0.1007 | 0.00733 | -0.033 | 13.7381
0 | 0.1582 | 0.00751 | -0.0336 | 21.0652
0.5 | 0.2158 | 0.0075 | -0.0345 | 28.7733
1 | 0.2734 | 0.00746 | -0.0353 | 36.6488
1.5 | 0.3317 | 0.00743 | -0.0362 | 44.6433
2 | 0.3893 | 0.00742 | -0.0369 | 52.4663
2.5 | 0.4472 | 0.00719 | -0.0374 | 62.1975
3 | 0.5032 | 0.00695 | -0.0375 | 72.4029
3.5 | 0.5569 | 0.0067 | -0.0371 | 83.1194
4 | 0.6101 | 0.00668 | -0.0369 | 91.3323
4.5 | 0.6223 | 0.00842 | -0.0292 | 73.9074
5 | 0.621 | 0.01052 | -0.0197 | 59.0304
5.5 | 0.6195 | 0.01228 | -0.01 | 50.4479
6 | 0.6513 | 0.01314 | -0.0064 | 49.5662
6.5 | 0.6871 | 0.01389 | -0.0037 | 49.4672
7 | 0.716 | 0.01496 | 0.0002 | 47.861
7.5 | 0.7497 | 0.01577 | 0.0032 | 47.5396
8 | 0.7789 | 0.01678 | 0.0068 | 46.4184
8.5 | 0.8015 | 0.01849 | 0.011 | 43.3478
9 | 0.8612 | 0.01987 | 0.0077 | 43.3417
9.5 | 0.8985 | 0.02113 | 0.009 | 42.5225
10 | 0.9322 | 0.0226 | 0.0108 | 41.2478
10.5 | 0.9687 | 0.02493 | 0.0126 | 38.8568
11 | 1.0043 | 0.02648 | 0.0142 | 37.9267
11.5 | 1.036 | 0.02805 | 0.0161 | 36.934
12 | 1.0661 | 0.03001 | 0.0179 | 35.5248
12.5 | 1.0925 | 0.03208 | 0.0198 | 34.0555
13 | 1.1161 | 0.03651 | 0.022 | 30.5697
13.5 | 1.1264 | 0.0396 | 0.0249 | 28.4444
14 | 1.1311 | 0.04355 | 0.0277 | 25.9724
14.5 | 1.1311 | 0.04786 | 0.03 | 23.6335
15 | 1.1193 | 0.05387 | 0.0319 | 20.7778
15.5 | 1.104 | 0.06064 | 0.0325 | 18.2058
16 | 1.0801 | 0.06928 | 0.0315 | 15.5904
16.5 | 1.0187 | 0.08545 | 0.0259 | 11.9216
17 | 1.0327 | 0.09031 | 0.0228 | 11.4351
17.5 | 0.7302 | 0.18916 | -0.0261 | 3.8602
18 | 0.746 | 0.19456 | -0.0294 | 3.8343
18.5 | 0.7609 | 0.20006 | -0.0326 | 3.8034
19 | 0.7668 | 0.21067 | -0.0378 | 3.6398

## 35. Re 750k Mach 0.10 (1)
BIGFOIL.COM POLAR EXPORT
NACA66-214 a=0.6
NACA66-214 a=0.6 |  |  |  | Cl Max: | 1.124 | at alpha= | 9.5 | deg
JavaFoil+Calcfoil stall+Eppler ext transition |  |  |  | L/D Max: | 86.441 | at alpha= | 3 | deg
Re: | 750000 |  |  | Cd Min: | 0.00529 | at alpha= | 0 | deg
Mach: | 0.1 |  |  | Cl=0 at alpha= | -1.4098 | deg
|  |  |  | @ Cl=0.1, Cd= | 0.0055097
|  |  |  | @ Cl=0.4, Cd= | 0.0059424
|  |  |  | @ Cl=0.6, Cd= | 0.011679
alpha (deg) | Cl | Cd | Cm | Cl/Cd
-18.5 | -0.593 | 0.18494 | 0.001 | -3.208
-18 | -0.62 | 0.17609 | 0.001 | -3.522
-17.5 | -0.647 | 0.16471 | 0.001 | -3.926
-17 | -0.673 | 0.15469 | 0 | -4.349
-16.5 | -0.698 | 0.14709 | 0 | -4.743
-16 | -0.719 | 0.13992 | 0 | -5.138
-15.5 | -0.736 | 0.12917 | -0.001 | -5.7
-15 | -0.752 | 0.12336 | -0.001 | -6.094
-14.5 | -0.76 | 0.11553 | -0.001 | -6.581
-14 | -0.766 | 0.10924 | -0.002 | -7.014
-13.5 | -0.769 | 0.10193 | -0.002 | -7.545
-13 | -0.769 | 0.09694 | -0.003 | -7.936
-12.5 | -0.766 | 0.08869 | -0.003 | -8.637
-12 | -0.76 | 0.08389 | -0.003 | -9.058
-11.5 | -0.75 | 0.07865 | -0.004 | -9.537
-11 | -0.737 | 0.07438 | -0.004 | -9.909
-10.5 | -0.72 | 0.06977 | -0.005 | -10.322
-10 | -0.7 | 0.06525 | -0.005 | -10.73
-9.5 | -0.677 | 0.06077 | -0.006 | -11.137
-9 | -0.65 | 0.05718 | -0.006 | -11.37
-8.5 | -0.62 | 0.05323 | -0.007 | -11.653
-8 | -0.587 | 0.05024 | -0.007 | -11.691
-7.5 | -0.552 | 0.04704 | -0.008 | -11.726
-7 | -0.514 | 0.04407 | -0.009 | -11.671
-6.5 | -0.474 | 0.04163 | -0.009 | -11.395
-6 | -0.532 | 0.01149 | -0.02 | -46.314
-5.5 | -0.479 | 0.01115 | -0.021 | -42.97
-5 | -0.424 | 0.01078 | -0.022 | -39.354
-4.5 | -0.368 | 0.01046 | -0.023 | -35.161
-4 | -0.31 | 0.01018 | -0.024 | -30.456
-3.5 | -0.251 | 0.00885 | -0.025 | -28.372
-3 | -0.192 | 0.00906 | -0.026 | -21.16
-2.5 | -0.132 | 0.00882 | -0.027 | -14.945
-2 | -0.071 | 0.00884 | -0.028 | -8.084
-1.5 | -0.011 | 0.00571 | -0.029 | -1.892
-1 | 0.05 | 0.00569 | -0.03 | 8.825
-0.5 | 0.111 | 0.00547 | -0.031 | 20.314
0 | 0.172 | 0.00529 | -0.032 | 32.453
0.5 | 0.232 | 0.0058 | -0.033 | 40.003
1 | 0.292 | 0.00584 | -0.034 | 50.046
1.5 | 0.353 | 0.00591 | -0.035 | 59.678
2 | 0.411 | 0.00595 | -0.036 | 69.156
2.5 | 0.47 | 0.00604 | -0.037 | 77.906
3 | 0.529 | 0.00612 | -0.038 | 86.441
3.5 | 0.585 | 0.01155 | -0.039 | 50.633
4 | 0.642 | 0.01204 | -0.04 | 53.32
4.5 | 0.697 | 0.01245 | -0.041 | 55.989
5 | 0.752 | 0.01292 | -0.042 | 58.153
5.5 | 0.804 | 0.01345 | -0.043 | 59.809
6 | 0.855 | 0.01399 | -0.044 | 61.124
6.5 | 0.904 | 0.01456 | -0.045 | 62.046
7 | 0.95 | 0.01521 | -0.046 | 62.43
7.5 | 0.993 | 0.01592 | -0.047 | 62.39
8 | 1.033 | 0.01662 | -0.048 | 62.194
8.5 | 1.07 | 0.01738 | -0.049 | 61.574
9 | 1.101 | 0.0181 | -0.05 | 60.818
9.5 | 1.124 | 0.01883 | -0.05 | 59.717
10 | 0.951 | 0.06292 | -0.026 | 15.113
10.5 | 0.962 | 0.06707 | -0.025 | 14.351
11 | 0.97 | 0.07157 | -0.025 | 13.554
11.5 | 0.973 | 0.07745 | -0.024 | 12.564
12 | 0.972 | 0.08271 | -0.025 | 11.755
12.5 | 0.967 | 0.0881 | -0.025 | 10.973
13 | 0.958 | 0.09361 | -0.025 | 10.229
13.5 | 0.944 | 0.09873 | -0.025 | 9.561
14 | 0.928 | 0.10666 | -0.025 | 8.697
14.5 | 0.908 | 0.11399 | -0.026 | 7.968

## 36. Re 750k Mach 0.10 (2)
BIGFOIL.COM POLAR EXPORT
NACA66-214 a=0.6
NACA66-214 a=0.6 |  |  |  | Cl Max: | 1.1125 | at alpha= | 13.5 | deg
XFOIL ncrit=9 |  |  |  | L/D Max: | 91.3562 | at alpha= | 4 | deg
Re: | 750000 |  |  | Cd Min: | 0.20118 | at alpha= | 18.5 | deg
Mach: | 0.1 |  |  | Cl=0 at alpha= | -1.3938 | deg
|  |  |  | @ Cl=0.1, Cd= | 0.0073552
|  |  |  | @ Cl=0.4, Cd= | 0.0074276
|  |  |  | @ Cl=0.6, Cd= | 0.0067149
alpha (deg) | Cl | Cd | Cm | Cl/Cd
-15 | -0.4634 | 0.14813 | -0.0354 | -3.1283
-14.5 | -0.4631 | 0.13522 | -0.0438 | -3.4248
-13.5 | -0.4612 | 0.11774 | -0.0504 | -3.9171
-13 | -0.4567 | 0.11015 | -0.0539 | -4.1462
-12.5 | -0.4564 | 0.1017 | -0.0579 | -4.4877
-12 | -0.4713 | 0.08955 | -0.0643 | -5.263
-11.5 | -0.5441 | 0.06609 | -0.0799 | -8.2327
-11 | -0.5969 | 0.0566 | -0.0804 | -10.5459
-10.5 | -0.706 | 0.04239 | -0.0684 | -16.6549
-10 | -0.7296 | 0.03609 | -0.0602 | -20.2161
-9.5 | -0.7294 | 0.02982 | -0.0539 | -24.4601
-9 | -0.705 | 0.02518 | -0.0502 | -27.9984
-8.5 | -0.6661 | 0.0222 | -0.0482 | -30.0045
-8 | -0.6206 | 0.01919 | -0.0473 | -32.3398
-7.5 | -0.5709 | 0.01734 | -0.0471 | -32.9239
-7 | -0.5218 | 0.01613 | -0.0465 | -32.3497
-6.5 | -0.473 | 0.01496 | -0.0457 | -31.6176
-6 | -0.4248 | 0.01411 | -0.0448 | -30.1063
-5.5 | -0.3821 | 0.01278 | -0.0431 | -29.8983
-5 | -0.3346 | 0.01209 | -0.0421 | -27.6758
-4.5 | -0.2853 | 0.01154 | -0.0413 | -24.7227
-4 | -0.2377 | 0.01084 | -0.0402 | -21.928
-3.5 | -0.1861 | 0.01048 | -0.0398 | -17.7576
-3 | -0.14 | 0.00965 | -0.0386 | -14.5078
-2.5 | -0.1182 | 0.00709 | -0.0337 | -16.6714
-2 | -0.0673 | 0.00685 | -0.0329 | -9.8248
-1.5 | -0.012 | 0.00698 | -0.0328 | -1.7192
-1 | 0.0445 | 0.00715 | -0.033 | 6.2238
-0.5 | 0.1013 | 0.00736 | -0.0331 | 13.7636
0 | 0.159 | 0.00753 | -0.0338 | 21.1155
0.5 | 0.2169 | 0.00754 | -0.0347 | 28.7666
1 | 0.2749 | 0.00749 | -0.0355 | 36.7023
1.5 | 0.3336 | 0.00746 | -0.0364 | 44.7185
2 | 0.3914 | 0.00746 | -0.0371 | 52.4665
2.5 | 0.4498 | 0.00724 | -0.0376 | 62.1271
3 | 0.506 | 0.00697 | -0.0377 | 72.5968
3.5 | 0.56 | 0.00673 | -0.0373 | 83.2095
4 | 0.613 | 0.00671 | -0.0369 | 91.3562
4.5 | 0.6222 | 0.00855 | -0.0286 | 72.7719
5 | 0.6184 | 0.01061 | -0.0185 | 58.2846
5.5 | 0.618 | 0.01239 | -0.0091 | 49.8789
6 | 0.6507 | 0.01324 | -0.0056 | 49.1465
7 | 0.7154 | 0.01511 | 0.0011 | 47.3461
7.5 | 0.749 | 0.01595 | 0.0042 | 46.9592
8 | 0.7778 | 0.01702 | 0.0079 | 45.6992
8.5 | 0.8016 | 0.01874 | 0.0119 | 42.7748
9 | 0.8614 | 0.0202 | 0.0087 | 42.6436
9.5 | 0.8984 | 0.02147 | 0.0101 | 41.8444
10 | 0.9319 | 0.02307 | 0.0121 | 40.3945
10.5 | 0.9701 | 0.02535 | 0.0138 | 38.2682
11 | 1.0059 | 0.02702 | 0.0155 | 37.228
11.5 | 1.0371 | 0.02871 | 0.0174 | 36.1233
12 | 1.066 | 0.0308 | 0.0194 | 34.6104
12.5 | 1.0916 | 0.03326 | 0.0214 | 32.8202
13 | 1.1072 | 0.03797 | 0.0242 | 29.1599
13.5 | 1.1125 | 0.04174 | 0.0274 | 26.6531
14 | 1.1097 | 0.04655 | 0.0302 | 23.8389
14.5 | 1.1018 | 0.05183 | 0.0324 | 21.258
15 | 1.0779 | 0.05959 | 0.0336 | 18.0886
15.5 | 1.0451 | 0.06933 | 0.0326 | 15.0743
16 | 0.9804 | 0.0861 | 0.0265 | 11.3868
16.5 | 0.7746 | 0.14879 | -0.0079 | 5.206
17 | 0.7216 | 0.1815 | -0.0219 | 3.9758
17.5 | 0.7301 | 0.19031 | -0.0267 | 3.8364
18 | 0.7463 | 0.1957 | -0.03 | 3.8135
18.5 | 0.7615 | 0.20118 | -0.0331 | 3.7852

## 37. Re 750k Mach 0.25 (1)
BIGFOIL.COM POLAR EXPORT
NACA66-214 a=0.6
NACA66-214 a=0.6 |  |  |  | Cl Max: | 1.075 | at alpha= | 8.5 | deg
JavaFoil+Calcfoil stall+Eppler ext transition |  |  |  | L/D Max: | 86.723 | at alpha= | 3 | deg
Re: | 750000 |  |  | Cd Min: | 0.00554 | at alpha= | -1 | deg
Mach: | 0.25 |  |  | Cl=0 at alpha= | -1.4127 | deg
|  |  |  | @ Cl=0.1, Cd= | 0.0057568
|  |  |  | @ Cl=0.4, Cd= | 0.006028
|  |  |  | @ Cl=0.6, Cd= | 0.01182
alpha (deg) | Cl | Cd | Cm | Cl/Cd
-16 | -0.41 | 0.16582 | 0 | -2.475
-15.5 | -0.465 | 0.15589 | -0.001 | -2.985
-15 | -0.516 | 0.14164 | -0.001 | -3.642
-14.5 | -0.555 | 0.14113 | -0.001 | -3.932
-14 | -0.589 | 0.12826 | -0.002 | -4.594
-13.5 | -0.619 | 0.1172 | -0.002 | -5.283
-13 | -0.644 | 0.10691 | -0.002 | -6.024
-12.5 | -0.664 | 0.09694 | -0.003 | -6.847
-12 | -0.678 | 0.09067 | -0.003 | -7.476
-11.5 | -0.686 | 0.08457 | -0.004 | -8.114
-11 | -0.689 | 0.07946 | -0.004 | -8.665
-10.5 | -0.685 | 0.07276 | -0.005 | -9.416
-10 | -0.676 | 0.06831 | -0.005 | -9.902
-9.5 | -0.662 | 0.06262 | -0.006 | -10.572
-9 | -0.643 | 0.0588 | -0.006 | -10.93
-8.5 | -0.619 | 0.05493 | -0.007 | -11.26
-8 | -0.59 | 0.05135 | -0.007 | -11.485
-7.5 | -0.557 | 0.04784 | -0.008 | -11.645
-7 | -0.522 | 0.0448 | -0.009 | -11.642
-6.5 | -0.483 | 0.0422 | -0.009 | -11.441
-6 | -0.441 | 0.03974 | -0.01 | -11.105
-5.5 | -0.489 | 0.01143 | -0.021 | -42.807
-5 | -0.434 | 0.01105 | -0.022 | -39.267
-4.5 | -0.377 | 0.01068 | -0.024 | -35.268
-4 | -0.318 | 0.01039 | -0.025 | -30.56
-3.5 | -0.258 | 0.01004 | -0.026 | -25.647
-3 | -0.197 | 0.00978 | -0.027 | -20.119
-2.5 | -0.135 | 0.00882 | -0.028 | -15.341
-2 | -0.073 | 0.00857 | -0.029 | -8.557
-1.5 | -0.011 | 0.00819 | -0.03 | -1.352
-1 | 0.052 | 0.00554 | -0.031 | 9.312
-0.5 | 0.114 | 0.00582 | -0.032 | 19.647
0 | 0.176 | 0.00588 | -0.033 | 29.968
0.5 | 0.238 | 0.00589 | -0.034 | 40.461
1 | 0.3 | 0.00594 | -0.035 | 50.486
1.5 | 0.362 | 0.00599 | -0.036 | 60.424
2 | 0.422 | 0.00605 | -0.037 | 69.779
2.5 | 0.482 | 0.00614 | -0.038 | 78.577
3 | 0.542 | 0.00625 | -0.039 | 86.723
3.5 | 0.6 | 0.01182 | -0.04 | 50.706
4 | 0.658 | 0.01235 | -0.041 | 53.268
4.5 | 0.714 | 0.01285 | -0.042 | 55.589
5 | 0.769 | 0.01335 | -0.043 | 57.645
5.5 | 0.822 | 0.01392 | -0.044 | 59.071
6 | 0.873 | 0.01452 | -0.045 | 60.145
6.5 | 0.921 | 0.01515 | -0.046 | 60.794
7 | 0.966 | 0.0159 | -0.047 | 60.736
7.5 | 1.006 | 0.01663 | -0.048 | 60.5
8 | 1.043 | 0.01742 | -0.049 | 59.862
8.5 | 1.075 | 0.01826 | -0.05 | 58.841
9 | 0.911 | 0.05666 | -0.025 | 16.085
9.5 | 0.923 | 0.06071 | -0.025 | 15.207
10 | 0.929 | 0.06544 | -0.025 | 14.194
10.5 | 0.927 | 0.07049 | -0.024 | 13.155
11 | 0.918 | 0.07511 | -0.024 | 12.22
11.5 | 0.901 | 0.08105 | -0.024 | 11.122
12 | 0.877 | 0.08806 | -0.024 | 9.963
12.5 | 0.846 | 0.09496 | -0.024 | 8.907
13 | 0.808 | 0.10384 | -0.024 | 7.778
13.5 | 0.763 | 0.11227 | -0.025 | 6.792

## 38. Re 750k Mach 0.25 (2)
BIGFOIL.COM POLAR EXPORT
NACA66-214 a=0.6
NACA66-214 a=0.6 |  |  |  | Cl Max: | 1.0457 | at alpha= | 12 | deg
XFOIL ncrit=9 |  |  |  | L/D Max: | 89.8707 | at alpha= | 4 | deg
Re: | 750000 |  |  | Cd Min: | 0.18757 | at alpha= | 17 | deg
Mach: | 0.25 |  |  | Cl=0 at alpha= | -1.3943 | deg
|  |  |  | @ Cl=0.1, Cd= | 0.0075717
|  |  |  | @ Cl=0.4, Cd= | 0.0076414
|  |  |  | @ Cl=0.6, Cd= | 0.0068917
alpha (deg) | Cl | Cd | Cm | Cl/Cd
-14 | -0.4556 | 0.13042 | -0.0462 | -3.4933
-13.5 | -0.4425 | 0.12453 | -0.0485 | -3.5534
-13 | -0.4339 | 0.11723 | -0.0519 | -3.7013
-12.5 | -0.4297 | 0.1092 | -0.0557 | -3.935
-12 | -0.4329 | 0.09916 | -0.061 | -4.3657
-10 | -0.6403 | 0.04245 | -0.077 | -15.0836
-9.5 | -0.6715 | 0.03703 | -0.0679 | -18.1339
-9 | -0.6771 | 0.03133 | -0.0611 | -21.6119
-8.5 | -0.6619 | 0.02631 | -0.0559 | -25.1577
-8 | -0.6271 | 0.02325 | -0.0527 | -26.972
-7.5 | -0.5821 | 0.01916 | -0.0515 | -30.381
-7 | -0.5316 | 0.01744 | -0.0507 | -30.4817
-6.5 | -0.4797 | 0.01593 | -0.0499 | -30.113
-6 | -0.4288 | 0.01469 | -0.049 | -29.1899
-5.5 | -0.383 | 0.01336 | -0.0472 | -28.6677
-5 | -0.3363 | 0.01248 | -0.0456 | -26.9471
-4.5 | -0.2875 | 0.01181 | -0.0443 | -24.3438
-4 | -0.2394 | 0.01111 | -0.0428 | -21.5482
-3.5 | -0.1874 | 0.01069 | -0.0421 | -17.5304
-3 | -0.1359 | 0.01017 | -0.0414 | -13.3628
-2.5 | -0.1119 | 0.0078 | -0.0366 | -14.3462
-2 | -0.0693 | 0.00696 | -0.0341 | -9.9569
-1.5 | -0.0123 | 0.00709 | -0.0339 | -1.7348
-1 | 0.0459 | 0.00733 | -0.0341 | 6.2619
-0.5 | 0.1041 | 0.00759 | -0.0342 | 13.7154
0 | 0.1633 | 0.00769 | -0.0348 | 21.2354
0.5 | 0.223 | 0.00772 | -0.0357 | 28.886
1 | 0.2832 | 0.00767 | -0.0366 | 36.9231
1.5 | 0.3439 | 0.00767 | -0.0375 | 44.837
2 | 0.4028 | 0.00764 | -0.0381 | 52.7225
2.5 | 0.4629 | 0.00738 | -0.0385 | 62.7236
3 | 0.5213 | 0.00709 | -0.0386 | 73.5261
3.5 | 0.577 | 0.00683 | -0.038 | 84.4802
4 | 0.6255 | 0.00696 | -0.0362 | 89.8707
4.5 | 0.6194 | 0.0092 | -0.0249 | 67.3261
5 | 0.6039 | 0.01123 | -0.0124 | 53.7756
5.5 | 0.6129 | 0.01299 | -0.0048 | 47.1824
6 | 0.6475 | 0.01389 | -0.0014 | 46.6163
6.5 | 0.6825 | 0.01483 | 0.0018 | 46.0216
7 | 0.7121 | 0.01603 | 0.0059 | 44.423
7.5 | 0.7451 | 0.01705 | 0.0093 | 43.7009
8 | 0.7707 | 0.01846 | 0.0137 | 41.7497
8.5 | 0.8007 | 0.02019 | 0.0171 | 39.6582
9 | 0.8605 | 0.02194 | 0.0144 | 39.2206
9.5 | 0.8984 | 0.02347 | 0.0162 | 38.2787
10 | 0.9389 | 0.02601 | 0.0181 | 36.0977
10.5 | 0.9773 | 0.02817 | 0.0201 | 34.6929
11 | 1.0089 | 0.03074 | 0.0226 | 32.8204
11.5 | 1.0317 | 0.03335 | 0.0254 | 30.9355
12 | 1.0457 | 0.03696 | 0.0286 | 28.2927
12.5 | 1.0357 | 0.04325 | 0.0326 | 23.9468
13 | 1.0157 | 0.05004 | 0.0359 | 20.2978
13.5 | 0.9828 | 0.05869 | 0.0376 | 16.7456
14 | 0.9427 | 0.06949 | 0.0361 | 13.566
14.5 | 0.8949 | 0.08382 | 0.0302 | 10.6764
15 | 0.8496 | 0.10122 | 0.0196 | 8.3936
15.5 | 0.7999 | 0.12366 | 0.0055 | 6.4685
16 | 0.7263 | 0.15918 | -0.0102 | 4.5628
16.5 | 0.7218 | 0.17245 | -0.0165 | 4.1856
17 | 0.7212 | 0.18757 | -0.0247 | 3.845

## 39. Re 750k Mach 0.50 (1)
BIGFOIL.COM POLAR EXPORT
NACA66-214 a=0.6
NACA66-214 a=0.6 |  |  |  | Cl Max: | 1.161 | at alpha= | 20 | deg
JavaFoil+Calcfoil stall+Eppler ext transition |  |  |  | L/D Max: | 82.128 | at alpha= | 2.5 | deg
Re: | 750000 |  |  | Cd Min: | 0.00575 | at alpha= | -1 | deg
Mach: | 0.5 |  |  | Cl=0 at alpha= | -1.4143 | deg
|  |  |  | @ Cl=0.1, Cd= | 0.00587
|  |  |  | @ Cl=0.4, Cd= | 0.0062688
|  |  |  | @ Cl=0.6, Cd= | 0.012719
alpha (deg) | Cl | Cd | Cm | Cl/Cd
-20 | -1.017 | 0.2047 | 0.004 | -4.969
-19.5 | -0.991 | 0.19851 | 0.003 | -4.991
-19 | -0.964 | 0.19214 | 0.003 | -5.019
-18.5 | -0.936 | 0.19016 | 0.002 | -4.921
-18 | -0.909 | 0.18135 | 0.002 | -5.011
-17.5 | -0.882 | 0.17573 | 0.001 | -5.018
-17 | -0.855 | 0.17008 | 0.001 | -5.029
-16.5 | -0.829 | 0.17185 | 0 | -4.821
-16 | -0.8 | 0.16077 | 0 | -4.976
-15.5 | -0.773 | 0.16143 | -0.001 | -4.787
-15 | -0.746 | 0.15067 | -0.001 | -4.951
-14.5 | -0.719 | 0.1866 | -0.002 | -3.853
-14 | -0.692 | 0.13908 | -0.002 | -4.977
-13.5 | -0.664 | 0.132 | -0.003 | -5.029
-13 | -0.637 | 0.12713 | -0.003 | -5.007
-12.5 | -0.61 | 0.12372 | -0.004 | -4.927
-12 | -0.582 | 0.12029 | -0.004 | -4.842
-11.5 | -0.555 | 0.11392 | -0.005 | -4.874
-11 | -0.528 | 0.11021 | -0.005 | -4.791
-10.5 | -0.5 | 0.10968 | -0.006 | -4.562
-10 | -0.473 | 0.10088 | -0.006 | -4.685
-9.5 | -0.445 | 0.09535 | -0.006 | -4.67
-9 | -0.418 | 0.09239 | -0.007 | -4.523
-8.5 | -0.391 | 0.08669 | -0.007 | -4.506
-8 | -0.363 | 0.08326 | -0.008 | -4.363
-7.5 | -0.335 | 0.06264 | -0.008 | -5.355
-7 | -0.459 | 0.053 | -0.008 | -8.654
-6.5 | -0.481 | 0.04653 | -0.009 | -10.329
-6 | -0.461 | 0.04272 | -0.01 | -10.796
-5.5 | -0.427 | 0.03958 | -0.011 | -10.78
-5 | -0.384 | 0.03718 | -0.012 | -10.339
-4.5 | -0.413 | 0.01159 | -0.026 | -35.604
-4 | -0.35 | 0.01098 | -0.027 | -31.854
-3.5 | -0.284 | 0.01036 | -0.028 | -27.45
-3 | -0.218 | 0.0104 | -0.03 | -20.938
-2.5 | -0.15 | 0.01006 | -0.031 | -14.918
-2 | -0.081 | 0.00973 | -0.032 | -8.374
-1.5 | -0.012 | 0.00947 | -0.033 | -1.3
-1 | 0.058 | 0.00575 | -0.035 | 10.013
-0.5 | 0.128 | 0.00595 | -0.036 | 21.442
0 | 0.195 | 0.00604 | -0.037 | 32.384
0.5 | 0.264 | 0.00613 | -0.038 | 43.096
1 | 0.333 | 0.00619 | -0.039 | 53.74
1.5 | 0.401 | 0.00627 | -0.04 | 63.93
2 | 0.468 | 0.00637 | -0.041 | 73.4
2.5 | 0.534 | 0.00651 | -0.042 | 82.128
3 | 0.599 | 0.01271 | -0.044 | 47.165
3.5 | 0.664 | 0.01332 | -0.045 | 49.853
4 | 0.727 | 0.01395 | -0.046 | 52.11
4.5 | 0.787 | 0.01465 | -0.047 | 53.678
5 | 0.842 | 0.01536 | -0.048 | 54.811
5.5 | 0.892 | 0.01624 | -0.049 | 54.934
6 | 0.933 | 0.01714 | -0.05 | 54.434
6.5 | 0.961 | 0.01817 | -0.051 | 52.886
7 | 0.801 | 0.04786 | -0.024 | 16.73
7.5 | 0.76 | 0.05372 | -0.021 | 14.146
8 | 0.516 | 0.06112 | -0.022 | 8.436
8.5 | 0.542 | 0.08659 | -0.022 | 6.264
9 | 0.57 | 0.09921 | -0.025 | 5.746
9.5 | 0.597 | 0.10183 | -0.025 | 5.863
10 | 0.624 | 0.13307 | -0.025 | 4.688
10.5 | 0.651 | 0.1074 | -0.026 | 6.059
11 | 0.677 | 0.11139 | -0.027 | 6.082
11.5 | 0.705 | 0.11993 | -0.029 | 5.881
12 | 0.732 | 0.1232 | -0.03 | 5.941
12.5 | 0.759 | 0.12855 | -0.03 | 5.901
13 | 0.785 | 0.12674 | -0.031 | 6.195
13.5 | 0.812 | 0.13714 | -0.032 | 5.921
14 | 0.84 | 0.14519 | -0.034 | 5.784
14.5 | 0.866 | 0.14567 | -0.035 | 5.946
15 | 0.892 | 0.15013 | -0.036 | 5.945
15.5 | 0.919 | 0.15949 | -0.037 | 5.765
16 | 0.947 | 0.16285 | -0.039 | 5.817
16.5 | 0.973 | 0.16966 | -0.04 | 5.738
17 | 1 | 0.17419 | -0.04 | 5.739
17.5 | 1.027 | 0.18226 | -0.042 | 5.635
18 | 1.054 | 0.18822 | -0.043 | 5.601
18.5 | 1.08 | 0.19709 | -0.044 | 5.482
19 | 1.106 | 0.19933 | -0.045 | 5.55
19.5 | 1.133 | 0.20394 | -0.046 | 5.554
20 | 1.161 | 0.21084 | -0.048 | 5.508

## 40. Re 750k Mach 0.50 (2)
BIGFOIL.COM POLAR EXPORT
NACA66-214 a=0.6
NACA66-214 a=0.6 |  |  |  | Cl Max: | 0.8736 | at alpha= | 9.5 | deg
XFOIL ncrit=9 |  |  |  | L/D Max: | 87.6766 | at alpha= | 3.5 | deg
Re: | 750000 |  |  | Cd Min: | 0.24726 | at alpha= | -20 | deg
Mach: | 0.5 |  |  | Cl=0 at alpha= | -1.3771 | deg
|  |  |  | @ Cl=0.1, Cd= | 0.0083195
|  |  |  | @ Cl=0.4, Cd= | 0.008644
|  |  |  | @ Cl=0.6, Cd= | 0.016133
alpha (deg) | Cl | Cd | Cm | Cl/Cd
-20 | -0.6513 | 0.24726 | 0.0149 | -2.6341
-19.5 | -0.63 | 0.23843 | 0.0092 | -2.6423
-19 | -0.6115 | 0.22964 | 0.0028 | -2.6629
-18.5 | -0.5875 | 0.22186 | -0.0011 | -2.6481
-18 | -0.5651 | 0.21431 | -0.0061 | -2.6368
-17.5 | -0.5441 | 0.20581 | -0.0117 | -2.6437
-17 | -0.524 | 0.19614 | -0.0212 | -2.6716
-16.5 | -0.503 | 0.18893 | -0.0226 | -2.6624
-16 | -0.4842 | 0.18218 | -0.0257 | -2.6578
-15.5 | -0.4669 | 0.17465 | -0.0295 | -2.6733
-15 | -0.4588 | 0.16527 | -0.0361 | -2.7761
-14.5 | -0.4446 | 0.15621 | -0.0404 | -2.8462
-14 | -0.4229 | 0.14915 | -0.0432 | -2.8354
-13.5 | -0.405 | 0.14204 | -0.0467 | -2.8513
-13 | -0.3907 | 0.13405 | -0.0511 | -2.9146
-12.5 | -0.3869 | 0.12365 | -0.0581 | -3.129
-12 | -0.3777 | 0.11442 | -0.0632 | -3.301
-11.5 | -0.373 | 0.10529 | -0.0671 | -3.5426
-11 | -0.3617 | 0.09831 | -0.0702 | -3.6792
-10.5 | -0.3587 | 0.08947 | -0.075 | -4.0092
-10 | -0.3703 | 0.07659 | -0.0827 | -4.8348
-9.5 | -0.3896 | 0.06295 | -0.0926 | -6.189
-9 | -0.4252 | 0.05188 | -0.0985 | -8.1958
-8.5 | -0.4623 | 0.04361 | -0.0981 | -10.6008
-8 | -0.492 | 0.03741 | -0.0932 | -13.1516
-7.5 | -0.5128 | 0.03234 | -0.0851 | -15.8565
-7 | -0.5162 | 0.02775 | -0.0769 | -18.6018
-6.5 | -0.4954 | 0.02293 | -0.0708 | -21.6049
-6 | -0.4482 | 0.0191 | -0.0675 | -23.466
-5.5 | -0.3848 | 0.01649 | -0.0663 | -23.3354
-5 | -0.3266 | 0.01453 | -0.0647 | -22.4776
-4.5 | -0.2779 | 0.01335 | -0.0614 | -20.8165
-4 | -0.2297 | 0.01248 | -0.0581 | -18.4054
-3.5 | -0.1827 | 0.01163 | -0.0548 | -15.7094
-3 | -0.1283 | 0.01112 | -0.0527 | -11.5378
-2.5 | -0.0777 | 0.01043 | -0.0502 | -7.4497
-2 | -0.072 | 0.00775 | -0.0409 | -9.2903
-1.5 | -0.0158 | 0.00775 | -0.0389 | -2.0387
-1 | 0.0485 | 0.00806 | -0.0384 | 6.0174
-0.5 | 0.114 | 0.00839 | -0.0382 | 13.5876
0 | 0.1809 | 0.00851 | -0.0388 | 21.2573
0.5 | 0.2495 | 0.00857 | -0.0398 | 29.1132
1 | 0.3149 | 0.00866 | -0.0404 | 36.3626
1.5 | 0.3817 | 0.00868 | -0.041 | 43.9747
2 | 0.4528 | 0.00854 | -0.0422 | 53.0211
2.5 | 0.522 | 0.00808 | -0.0423 | 64.604
3 | 0.5865 | 0.00772 | -0.0415 | 75.9715
3.5 | 0.6453 | 0.00736 | -0.0392 | 87.6766
4 | 0.6231 | 0.00888 | -0.0227 | 70.1689
4.5 | 0.5858 | 0.01156 | -0.0061 | 50.6747
5 | 0.566 | 0.01462 | 0.0058 | 38.7141
5.5 | 0.5982 | 0.01607 | 0.0105 | 37.2246
6 | 0.6356 | 0.01737 | 0.0146 | 36.5918
6.5 | 0.6668 | 0.01901 | 0.0193 | 35.0763
7 | 0.6969 | 0.02084 | 0.0243 | 33.4405
7.5 | 0.7291 | 0.02264 | 0.0289 | 32.2041
8 | 0.7587 | 0.02483 | 0.0341 | 30.5558
8.5 | 0.7997 | 0.0271 | 0.0385 | 29.5092
9 | 0.8478 | 0.0306 | 0.0408 | 27.7059
9.5 | 0.8736 | 0.03603 | 0.0422 | 24.2465
10 | 0.8659 | 0.04218 | 0.0459 | 20.5287
10.5 | 0.8453 | 0.04967 | 0.0481 | 17.0183
11 | 0.8173 | 0.0587 | 0.0477 | 13.9233
11.5 | 0.7811 | 0.07029 | 0.0433 | 11.1125
12 | 0.749 | 0.08403 | 0.0353 | 8.9135
12.5 | 0.7146 | 0.10206 | 0.0234 | 7.0018
13 | 0.6937 | 0.11871 | 0.0141 | 5.8437
13.5 | 0.6821 | 0.13347 | 0.0061 | 5.1105
14 | 0.6818 | 0.14547 | -0.0003 | 4.6869
14.5 | 0.6864 | 0.15674 | -0.0063 | 4.3792

## 41. Re 1M Mach 0.00 (1)
BIGFOIL.COM POLAR EXPORT
NACA66-214 a=0.6
NACA66-214 a=0.6 |  |  |  | Cl Max: | 1.163 | at alpha= | 10.5 | deg
JavaFoil+Calcfoil stall+Eppler ext transition |  |  |  | L/D Max: | 95.889 | at alpha= | 3 | deg
Re: | 1000000 |  |  | Cd Min: | 0.005 | at alpha= | 1 | deg
Mach: | 0 |  |  | Cl=0 at alpha= | -1.4098 | deg
|  |  |  | @ Cl=0.1, Cd= | 0.0051589
|  |  |  | @ Cl=0.4, Cd= | 0.0053066
|  |  |  | @ Cl=0.6, Cd= | 0.011001
alpha (deg) | Cl | Cd | Cm | Cl/Cd
-18.5 | -0.645 | 0.1726 | 0.002 | -3.735
-18 | -0.668 | 0.16406 | 0.001 | -4.074
-17.5 | -0.692 | 0.15283 | 0.001 | -4.525
-17 | -0.714 | 0.14631 | 0 | -4.88
-16.5 | -0.735 | 0.13725 | 0 | -5.357
-16 | -0.752 | 0.1302 | 0 | -5.78
-15.5 | -0.767 | 0.12439 | -0.001 | -6.162
-15 | -0.778 | 0.11808 | -0.001 | -6.59
-14.5 | -0.784 | 0.11126 | -0.001 | -7.045
-14 | -0.786 | 0.10375 | -0.002 | -7.579
-13.5 | -0.787 | 0.0979 | -0.002 | -8.034
-13 | -0.784 | 0.09244 | -0.003 | -8.481
-12.5 | -0.778 | 0.08676 | -0.003 | -8.97
-12 | -0.77 | 0.08174 | -0.004 | -9.42
-11.5 | -0.758 | 0.07636 | -0.004 | -9.927
-11 | -0.743 | 0.07178 | -0.005 | -10.354
-10.5 | -0.725 | 0.06676 | -0.005 | -10.858
-10 | -0.703 | 0.06296 | -0.006 | -11.172
-9.5 | -0.679 | 0.05891 | -0.006 | -11.523
-9 | -0.651 | 0.05544 | -0.007 | -11.749
-8.5 | -0.621 | 0.05199 | -0.007 | -11.945
-8 | -0.588 | 0.04842 | -0.008 | -12.15
-7.5 | -0.553 | 0.04516 | -0.009 | -12.241
-7 | -0.63 | 0.01161 | -0.018 | -54.275
-6.5 | -0.582 | 0.01123 | -0.019 | -51.787
-6 | -0.531 | 0.01085 | -0.02 | -48.918
-5.5 | -0.478 | 0.01049 | -0.021 | -45.538
-5 | -0.423 | 0.01013 | -0.022 | -41.725
-4.5 | -0.367 | 0.0098 | -0.023 | -37.42
-4 | -0.309 | 0.00852 | -0.024 | -36.268
-3.5 | -0.25 | 0.00871 | -0.025 | -28.74
-3 | -0.191 | 0.00848 | -0.026 | -22.541
-2.5 | -0.131 | 0.00859 | -0.027 | -15.291
-2 | -0.071 | 0.00839 | -0.028 | -8.481
-1.5 | -0.011 | 0.00533 | -0.029 | -2.014
-1 | 0.05 | 0.00529 | -0.03 | 9.442
-0.5 | 0.111 | 0.00513 | -0.031 | 21.569
0 | 0.171 | 0.00514 | -0.032 | 33.298
0.5 | 0.232 | 0.00518 | -0.033 | 44.698
1 | 0.292 | 0.005 | -0.034 | 58.442
1.5 | 0.352 | 0.00503 | -0.035 | 69.988
2 | 0.411 | 0.00537 | -0.036 | 76.619
2.5 | 0.471 | 0.00543 | -0.037 | 86.588
3 | 0.529 | 0.00552 | -0.038 | 95.889
3.5 | 0.583 | 0.01087 | -0.039 | 53.616
4 | 0.64 | 0.01131 | -0.04 | 56.571
4.5 | 0.695 | 0.01173 | -0.041 | 59.271
5 | 0.749 | 0.01216 | -0.042 | 61.626
5.5 | 0.802 | 0.01262 | -0.043 | 63.531
6 | 0.853 | 0.01315 | -0.044 | 64.865
6.5 | 0.901 | 0.01371 | -0.045 | 65.76
7 | 0.948 | 0.01427 | -0.046 | 66.404
7.5 | 0.992 | 0.01488 | -0.047 | 66.626
8 | 1.032 | 0.01559 | -0.048 | 66.2
8.5 | 1.07 | 0.01634 | -0.049 | 65.477
9 | 1.102 | 0.01705 | -0.049 | 64.646
9.5 | 1.128 | 0.01793 | -0.05 | 62.88
10 | 1.149 | 0.01873 | -0.051 | 61.336
10.5 | 1.163 | 0.01956 | -0.052 | 59.427
11 | 0.981 | 0.06845 | -0.029 | 14.324
11.5 | 0.983 | 0.07465 | -0.026 | 13.165
12 | 0.984 | 0.07955 | -0.026 | 12.375
12.5 | 0.982 | 0.08414 | -0.027 | 11.672
13 | 0.975 | 0.08972 | -0.026 | 10.867
13.5 | 0.965 | 0.0952 | -0.026 | 10.141
14 | 0.952 | 0.10184 | -0.026 | 9.352
14.5 | 0.937 | 0.10863 | -0.027 | 8.629
15 | 0.919 | 0.11383 | -0.027 | 8.072
15.5 | 0.898 | 0.12295 | -0.028 | 7.307

## 42. Re 1M Mach 0.00 (2)
BIGFOIL.COM POLAR EXPORT
NACA66-214 a=0.6
NACA66-214 a=0.6 |  |  |  | Cl Max: | 1.1852 | at alpha= | 14.5 | deg
XFOIL ncrit=9 |  |  |  | L/D Max: | 95.802 | at alpha= | 3.5 | deg
Re: | 1000000 |  |  | Cd Min: | 0.21703 | at alpha= | 19.5 | deg
Mach: | 0 |  |  | Cl=0 at alpha= | -1.4042 | deg
|  |  |  | @ Cl=0.1, Cd= | 0.0061433
|  |  |  | @ Cl=0.4, Cd= | 0.0062015
|  |  |  | @ Cl=0.6, Cd= | 0.0073427
alpha (deg) | Cl | Cd | Cm | Cl/Cd
-16 | -0.4966 | 0.1637 | -0.0233 | -3.0336
-15 | -0.484 | 0.14028 | -0.0381 | -3.4502
-14.5 | -0.4722 | 0.13461 | -0.0404 | -3.5079
-14 | -0.4644 | 0.12736 | -0.0438 | -3.6464
-13.5 | -0.4588 | 0.11958 | -0.0475 | -3.8368
-13 | -0.6092 | 0.06845 | -0.075 | -8.8999
-12.5 | -0.6857 | 0.05393 | -0.0802 | -12.7146
-12 | -0.7572 | 0.0438 | -0.0761 | -17.2877
-11.5 | -0.8162 | 0.03555 | -0.0666 | -22.9592
-11 | -0.8312 | 0.03126 | -0.0582 | -26.5899
-10.5 | -0.8197 | 0.02748 | -0.0533 | -29.829
-10 | -0.7923 | 0.02505 | -0.05 | -31.6287
-9.5 | -0.7603 | 0.02028 | -0.0479 | -37.4901
-9 | -0.7171 | 0.01871 | -0.0468 | -38.3271
-8.5 | -0.6722 | 0.01752 | -0.0458 | -38.3676
-8 | -0.6257 | 0.01657 | -0.0449 | -37.761
-7.5 | -0.5778 | 0.01536 | -0.0442 | -37.6172
-7 | -0.529 | 0.01462 | -0.0436 | -36.1833
-6.5 | -0.4882 | 0.01287 | -0.0417 | -37.9332
-6 | -0.441 | 0.0122 | -0.0407 | -36.1475
-5.5 | -0.3918 | 0.01166 | -0.0401 | -33.6021
-5 | -0.3431 | 0.01103 | -0.0393 | -31.1061
-4.5 | -0.295 | 0.01034 | -0.0384 | -28.53
-4 | -0.243 | 0.00996 | -0.0382 | -24.3976
-3.5 | -0.1919 | 0.0095 | -0.0378 | -20.2
-2.5 | -0.107 | 0.00721 | -0.0346 | -14.8405
-2 | -0.0669 | 0.00595 | -0.0323 | -11.2437
-1.5 | -0.0109 | 0.00594 | -0.0326 | -1.835
-1 | 0.046 | 0.00603 | -0.033 | 7.6285
-0.5 | 0.1032 | 0.00615 | -0.0335 | 16.7805
0 | 0.1609 | 0.00625 | -0.0341 | 25.744
0.5 | 0.219 | 0.00631 | -0.035 | 34.7068
1 | 0.2771 | 0.00626 | -0.0359 | 44.2652
1.5 | 0.3354 | 0.00622 | -0.0367 | 53.9228
2 | 0.3934 | 0.00622 | -0.0375 | 63.2476
2.5 | 0.4505 | 0.00606 | -0.038 | 74.3399
3 | 0.5063 | 0.0059 | -0.0382 | 85.8136
3.5 | 0.5614 | 0.00586 | -0.0383 | 95.802
4 | 0.5968 | 0.00682 | -0.0349 | 87.5073
4.5 | 0.6088 | 0.00878 | -0.0276 | 69.3394
5 | 0.6148 | 0.01055 | -0.0192 | 58.2749
5.5 | 0.634 | 0.01163 | -0.0131 | 54.5142
6 | 0.6706 | 0.01229 | -0.0102 | 54.5647
6.5 | 0.706 | 0.01302 | -0.0073 | 54.2243
7 | 0.7423 | 0.01374 | -0.0046 | 54.0247
7.5 | 0.7718 | 0.01485 | -0.001 | 51.9731
8 | 0.8065 | 0.01567 | 0.0017 | 51.4678
8.5 | 0.8377 | 0.01661 | 0.005 | 50.4335
9 | 0.867 | 0.01764 | 0.0084 | 49.1497
9.5 | 0.9145 | 0.01957 | 0.0069 | 46.7297
10 | 0.9517 | 0.02075 | 0.0083 | 45.8651
10.5 | 0.9843 | 0.02219 | 0.0103 | 44.3578
11 | 1.0171 | 0.02358 | 0.0122 | 43.134
11.5 | 1.0444 | 0.02562 | 0.0145 | 40.765
12 | 1.0739 | 0.02762 | 0.0166 | 38.8812
12.5 | 1.1024 | 0.02942 | 0.0185 | 37.4711
13 | 1.1276 | 0.03164 | 0.0206 | 35.6384
13.5 | 1.1498 | 0.03388 | 0.0226 | 33.9374
14 | 1.1698 | 0.03622 | 0.0244 | 32.2971
14.5 | 1.1852 | 0.03913 | 0.0262 | 30.2888
15 | 1.1808 | 0.0448 | 0.0289 | 26.3571
15.5 | 1.185 | 0.04917 | 0.0303 | 24.1001
16 | 1.1816 | 0.05472 | 0.0311 | 21.5936
16.5 | 1.1679 | 0.06206 | 0.0309 | 18.8189
17 | 1.1615 | 0.06902 | 0.0293 | 16.8285
17.5 | 1.1277 | 0.08109 | 0.0251 | 13.9068
18 | 1.0959 | 0.09448 | 0.0184 | 11.5993
18.5 | 0.9999 | 0.12406 | 0.001 | 8.0598
19 | 0.7721 | 0.20776 | -0.0379 | 3.7163
19.5 | 0.7796 | 0.21703 | -0.0426 | 3.5921

## 43. Re 1M Mach 0.10 (1)
BIGFOIL.COM POLAR EXPORT
NACA66-214 a=0.6
NACA66-214 a=0.6 |  |  |  | Cl Max: | 1.146 | at alpha= | 10 | deg
JavaFoil+Calcfoil stall+Eppler ext transition |  |  |  | L/D Max: | 96.332 | at alpha= | 3 | deg
Re: | 1000000 |  |  | Cd Min: | 0.00502 | at alpha= | 1 | deg
Mach: | 0.1 |  |  | Cl=0 at alpha= | -1.4098 | deg
|  |  |  | @ Cl=0.1, Cd= | 0.0051743
|  |  |  | @ Cl=0.4, Cd= | 0.0053129
|  |  |  | @ Cl=0.6, Cd= | 0.011032
alpha (deg) | Cl | Cd | Cm | Cl/Cd
-18 | -0.62 | 0.17103 | 0.001 | -3.627
-17.5 | -0.647 | 0.1586 | 0.001 | -4.079
-17 | -0.673 | 0.14942 | 0 | -4.504
-16.5 | -0.698 | 0.14196 | 0 | -4.917
-16 | -0.719 | 0.13399 | 0 | -5.367
-15.5 | -0.737 | 0.12431 | -0.001 | -5.925
-15 | -0.752 | 0.1182 | -0.001 | -6.363
-14.5 | -0.761 | 0.11068 | -0.001 | -6.873
-14 | -0.767 | 0.10567 | -0.002 | -7.255
-13.5 | -0.769 | 0.09802 | -0.002 | -7.849
-13 | -0.77 | 0.09369 | -0.003 | -8.215
-12.5 | -0.766 | 0.0866 | -0.003 | -8.85
-12 | -0.76 | 0.08143 | -0.004 | -9.336
-11.5 | -0.751 | 0.0772 | -0.004 | -9.722
-11 | -0.738 | 0.07273 | -0.005 | -10.144
-10.5 | -0.721 | 0.06783 | -0.005 | -10.631
-10 | -0.701 | 0.06378 | -0.006 | -10.989
-9.5 | -0.677 | 0.05951 | -0.006 | -11.385
-9 | -0.651 | 0.05585 | -0.007 | -11.654
-8.5 | -0.621 | 0.05225 | -0.007 | -11.887
-8 | -0.588 | 0.04908 | -0.008 | -11.984
-7.5 | -0.553 | 0.04592 | -0.008 | -12.034
-7 | -0.632 | 0.01165 | -0.018 | -54.269
-6.5 | -0.584 | 0.01127 | -0.019 | -51.774
-6 | -0.533 | 0.01089 | -0.02 | -48.894
-5.5 | -0.48 | 0.01052 | -0.021 | -45.602
-5 | -0.425 | 0.01015 | -0.022 | -41.829
-4.5 | -0.368 | 0.00984 | -0.023 | -37.439
-4 | -0.31 | 0.00858 | -0.024 | -36.172
-3.5 | -0.251 | 0.00877 | -0.025 | -28.669
-3 | -0.192 | 0.00851 | -0.026 | -22.568
-2.5 | -0.132 | 0.00862 | -0.027 | -15.299
-2 | -0.071 | 0.00847 | -0.028 | -8.439
-1.5 | -0.011 | 0.00533 | -0.029 | -2.024
-1 | 0.05 | 0.00533 | -0.03 | 9.411
-0.5 | 0.111 | 0.00514 | -0.031 | 21.638
0 | 0.172 | 0.00517 | -0.032 | 33.298
0.5 | 0.233 | 0.00516 | -0.033 | 45.125
1 | 0.294 | 0.00502 | -0.035 | 58.499
1.5 | 0.354 | 0.00504 | -0.036 | 70.317
2 | 0.413 | 0.00539 | -0.037 | 76.719
2.5 | 0.473 | 0.00544 | -0.038 | 86.938
3 | 0.532 | 0.00552 | -0.039 | 96.332
3.5 | 0.585 | 0.01091 | -0.039 | 53.658
4 | 0.643 | 0.01138 | -0.04 | 56.454
4.5 | 0.698 | 0.0118 | -0.041 | 59.165
5 | 0.752 | 0.01224 | -0.042 | 61.455
5.5 | 0.805 | 0.01274 | -0.043 | 63.23
6 | 0.856 | 0.01325 | -0.044 | 64.614
6.5 | 0.905 | 0.01379 | -0.045 | 65.587
7 | 0.951 | 0.01437 | -0.046 | 66.161
7.5 | 0.994 | 0.01504 | -0.047 | 66.128
8 | 1.035 | 0.01574 | -0.048 | 65.718
8.5 | 1.072 | 0.01648 | -0.049 | 65.019
9 | 1.103 | 0.01721 | -0.05 | 64.087
9.5 | 1.127 | 0.01811 | -0.051 | 62.242
10 | 1.146 | 0.01895 | -0.051 | 60.455
10.5 | 0.967 | 0.06474 | -0.028 | 14.93
11 | 0.972 | 0.06947 | -0.027 | 13.992
11.5 | 0.974 | 0.07531 | -0.026 | 12.936
12 | 0.973 | 0.08066 | -0.026 | 12.067
12.5 | 0.968 | 0.08501 | -0.026 | 11.381
13 | 0.958 | 0.09093 | -0.026 | 10.538
13.5 | 0.945 | 0.09654 | -0.026 | 9.784
14 | 0.928 | 0.10389 | -0.026 | 8.935
14.5 | 0.909 | 0.10902 | -0.027 | 8.336
15 | 0.886 | 0.11614 | -0.027 | 7.633

## 44. Re 1M Mach 0.10 (2)
BIGFOIL.COM POLAR EXPORT
NACA66-214 a=0.6
NACA66-214 a=0.6 |  |  |  | Cl Max: | 1.1644 | at alpha= | 15 | deg
XFOIL ncrit=9 |  |  |  | L/D Max: | 96.184 | at alpha= | 3.5 | deg
Re: | 1000000 |  |  | Cd Min: | 0.23028 | at alpha= | 20 | deg
Mach: | 0.1 |  |  | Cl=0 at alpha= | -1.4047 | deg
|  |  |  | @ Cl=0.1, Cd= | 0.0061714
|  |  |  | @ Cl=0.4, Cd= | 0.0062272
|  |  |  | @ Cl=0.6, Cd= | 0.0072964
alpha (deg) | Cl | Cd | Cm | Cl/Cd
-15.5 | -0.4821 | 0.15119 | -0.034 | -3.1887
-15 | -0.4824 | 0.14142 | -0.0377 | -3.4111
-14.5 | -0.47 | 0.13575 | -0.0401 | -3.4622
-14 | -0.4615 | 0.12853 | -0.0434 | -3.5906
-13.5 | -0.4551 | 0.1208 | -0.0472 | -3.7674
-13 | -0.5606 | 0.07897 | -0.0675 | -7.0989
-12.5 | -0.6442 | 0.05846 | -0.0803 | -11.0195
-12 | -0.7038 | 0.04863 | -0.0798 | -14.4725
-11.5 | -0.7696 | 0.0395 | -0.0728 | -19.4835
-11 | -0.8061 | 0.03325 | -0.0633 | -24.2436
-10.5 | -0.8093 | 0.02906 | -0.0563 | -27.8493
-10 | -0.7886 | 0.02595 | -0.0521 | -30.3892
-9.5 | -0.7615 | 0.02109 | -0.0492 | -36.1072
-9 | -0.7192 | 0.01919 | -0.0479 | -37.4779
-8.5 | -0.6744 | 0.0179 | -0.0468 | -37.676
-7.5 | -0.5796 | 0.01557 | -0.0451 | -37.2254
-7 | -0.5306 | 0.01474 | -0.0444 | -35.9973
-6.5 | -0.489 | 0.013 | -0.0425 | -37.6154
-6 | -0.4418 | 0.0123 | -0.0414 | -35.9187
-5.5 | -0.3926 | 0.01172 | -0.0407 | -33.4983
-5 | -0.3429 | 0.01116 | -0.04 | -30.7258
-4.5 | -0.2957 | 0.01038 | -0.0389 | -28.4875
-4 | -0.2437 | 0.00999 | -0.0386 | -24.3944
-3.5 | -0.1922 | 0.00953 | -0.0381 | -20.1679
-3 | -0.1399 | 0.00919 | -0.0379 | -15.2231
-2.5 | -0.1063 | 0.0073 | -0.035 | -14.5616
-2 | -0.0671 | 0.00597 | -0.0326 | -11.2395
-1.5 | -0.0109 | 0.00596 | -0.0328 | -1.8289
-1 | 0.0463 | 0.00605 | -0.0332 | 7.6529
-0.5 | 0.1038 | 0.00618 | -0.0337 | 16.7961
0 | 0.1618 | 0.00628 | -0.0343 | 25.7643
0.5 | 0.2203 | 0.00634 | -0.0352 | 34.7476
1 | 0.2787 | 0.00628 | -0.0361 | 44.379
1.5 | 0.3374 | 0.00624 | -0.037 | 54.0705
2 | 0.3956 | 0.00624 | -0.0377 | 63.3974
3 | 0.5093 | 0.00591 | -0.0384 | 86.176
3.5 | 0.5646 | 0.00587 | -0.0384 | 96.184
4 | 0.598 | 0.00693 | -0.0346 | 86.2915
4.5 | 0.6087 | 0.00889 | -0.027 | 68.4702
5 | 0.6119 | 0.01063 | -0.018 | 57.5635
5.5 | 0.6332 | 0.01172 | -0.0122 | 54.0273
6 | 0.6697 | 0.01241 | -0.0093 | 53.9645
6.5 | 0.7055 | 0.01314 | -0.0064 | 53.691
7 | 0.7416 | 0.0139 | -0.0037 | 53.3525
7.5 | 0.7714 | 0.01501 | 0 | 51.3924
8 | 0.8059 | 0.01588 | 0.0028 | 50.7494
8.5 | 0.8369 | 0.01686 | 0.0061 | 49.6382
9 | 0.866 | 0.01795 | 0.0096 | 48.2451
9.5 | 0.9151 | 0.01989 | 0.0079 | 46.008
10 | 0.9512 | 0.02114 | 0.0095 | 44.9953
10.5 | 0.984 | 0.02264 | 0.0116 | 43.4629
11 | 1.0166 | 0.0241 | 0.0136 | 42.1826
11.5 | 1.0434 | 0.02655 | 0.0161 | 39.2994
12 | 1.0738 | 0.02828 | 0.0181 | 37.9703
12.5 | 1.1016 | 0.03027 | 0.0202 | 36.3925
13 | 1.1253 | 0.03271 | 0.0224 | 34.4023
13.5 | 1.1458 | 0.03509 | 0.0245 | 32.6532
14 | 1.1637 | 0.03767 | 0.0264 | 30.892
14.5 | 1.1604 | 0.04314 | 0.0293 | 26.8985
15 | 1.1644 | 0.04749 | 0.031 | 24.5188
15.5 | 1.1611 | 0.05293 | 0.0321 | 21.9365
16 | 1.1474 | 0.06013 | 0.0323 | 19.082
16.5 | 1.1203 | 0.06992 | 0.0305 | 16.0226
17 | 1.1039 | 0.07936 | 0.0269 | 13.91
17.5 | 1.0444 | 0.09793 | 0.0176 | 10.6648
18 | 0.9628 | 0.12556 | 0.0007 | 7.668
18.5 | 0.757 | 0.2035 | -0.0349 | 3.7199
19 | 0.7731 | 0.20887 | -0.0384 | 3.7013
19.5 | 0.7809 | 0.21824 | -0.0431 | 3.5782
20 | 0.7879 | 0.23028 | -0.0496 | 3.4215

## 45. Re 1M Mach 0.25 (1)
BIGFOIL.COM POLAR EXPORT
NACA66-214 a=0.6
NACA66-214 a=0.6 |  |  |  | Cl Max: | 1.099 | at alpha= | 9 | deg
JavaFoil+Calcfoil stall+Eppler ext transition |  |  |  | L/D Max: | 96.831 | at alpha= | 3 | deg
Re: | 1000000 |  |  | Cd Min: | 0.00483 | at alpha= | 1 | deg
Mach: | 0.25 |  |  | Cl=0 at alpha= | -1.4127 | deg
|  |  |  | @ Cl=0.1, Cd= | 0.00521
|  |  |  | @ Cl=0.4, Cd= | 0.0054425
|  |  |  | @ Cl=0.6, Cd= | 0.01118
alpha (deg) | Cl | Cd | Cm | Cl/Cd
-16 | -0.411 | 0.15379 | 0 | -2.669
-15.5 | -0.465 | 0.14582 | -0.001 | -3.192
-15 | -0.516 | 0.14063 | -0.001 | -3.67
-14.5 | -0.555 | 0.12733 | -0.001 | -4.36
-14 | -0.589 | 0.11917 | -0.002 | -4.946
-13.5 | -0.619 | 0.11048 | -0.002 | -5.606
-13 | -0.644 | 0.10286 | -0.003 | -6.264
-12.5 | -0.664 | 0.09426 | -0.003 | -7.045
-12 | -0.678 | 0.08795 | -0.004 | -7.71
-11.5 | -0.686 | 0.08228 | -0.004 | -8.343
-11 | -0.689 | 0.07699 | -0.004 | -8.948
-10.5 | -0.685 | 0.07061 | -0.005 | -9.708
-10 | -0.677 | 0.06658 | -0.006 | -10.166
-9.5 | -0.663 | 0.06153 | -0.006 | -10.771
-9 | -0.643 | 0.05728 | -0.007 | -11.23
-8.5 | -0.619 | 0.0535 | -0.007 | -11.572
-8 | -0.59 | 0.04993 | -0.008 | -11.825
-7.5 | -0.558 | 0.04672 | -0.008 | -11.943
-7 | -0.64 | 0.01188 | -0.018 | -53.903
-6.5 | -0.593 | 0.01157 | -0.019 | -51.285
-6 | -0.543 | 0.01116 | -0.02 | -48.64
-5.5 | -0.49 | 0.01078 | -0.021 | -45.418
-5 | -0.434 | 0.01041 | -0.022 | -41.716
-4.5 | -0.377 | 0.01006 | -0.024 | -37.497
-4 | -0.318 | 0.00976 | -0.025 | -32.585
-3.5 | -0.258 | 0.00945 | -0.026 | -27.283
-3 | -0.197 | 0.00865 | -0.027 | -22.761
-2.5 | -0.135 | 0.0084 | -0.028 | -16.125
-2 | -0.073 | 0.00853 | -0.029 | -8.601
-1.5 | -0.011 | 0.00837 | -0.03 | -1.324
-1 | 0.052 | 0.00521 | -0.031 | 9.889
-0.5 | 0.114 | 0.00521 | -0.032 | 21.933
0 | 0.177 | 0.00501 | -0.033 | 35.285
0.5 | 0.239 | 0.00504 | -0.034 | 47.418
1 | 0.301 | 0.00483 | -0.035 | 62.341
1.5 | 0.363 | 0.0054 | -0.036 | 67.333
2 | 0.424 | 0.00547 | -0.037 | 77.575
2.5 | 0.485 | 0.00552 | -0.039 | 87.877
3 | 0.545 | 0.00563 | -0.04 | 96.831
3.5 | 0.6 | 0.01118 | -0.04 | 53.698
4 | 0.659 | 0.01168 | -0.041 | 56.393
4.5 | 0.715 | 0.01215 | -0.042 | 58.884
5 | 0.77 | 0.01262 | -0.043 | 61.059
5.5 | 0.823 | 0.01315 | -0.044 | 62.592
6 | 0.874 | 0.01372 | -0.045 | 63.727
6.5 | 0.922 | 0.01432 | -0.046 | 64.405
7 | 0.967 | 0.01505 | -0.047 | 64.245
7.5 | 1.008 | 0.01576 | -0.048 | 63.959
8 | 1.045 | 0.01653 | -0.049 | 63.198
8.5 | 1.076 | 0.0174 | -0.05 | 61.845
9 | 1.099 | 0.01826 | -0.051 | 60.226
9.5 | 0.929 | 0.05802 | -0.029 | 16.018
10 | 0.931 | 0.06372 | -0.026 | 14.606
10.5 | 0.929 | 0.06858 | -0.026 | 13.542
11 | 0.919 | 0.07393 | -0.025 | 12.425
11.5 | 0.902 | 0.07919 | -0.025 | 11.392
12 | 0.878 | 0.08582 | -0.025 | 10.231
12.5 | 0.846 | 0.09347 | -0.025 | 9.055
13 | 0.808 | 0.10088 | -0.025 | 8.011
13.5 | 0.763 | 0.10658 | -0.026 | 7.158
14 | 0.712 | 0.11597 | -0.025 | 6.137

## 46. Re 1M Mach 0.25 (2)
BIGFOIL.COM POLAR EXPORT
NACA66-214 a=0.6
NACA66-214 a=0.6 |  |  |  | Cl Max: | 1.0812 | at alpha= | 13.5 | deg
XFOIL ncrit=9 |  |  |  | L/D Max: | 97.4707 | at alpha= | 3.5 | deg
Re: | 1000000 |  |  | Cd Min: | 0.2096 | at alpha= | 18.5 | deg
Mach: | 0.25 |  |  | Cl=0 at alpha= | -1.4065 | deg
|  |  |  | @ Cl=0.1, Cd= | 0.0062896
|  |  |  | @ Cl=0.4, Cd= | 0.006354
|  |  |  | @ Cl=0.6, Cd= | 0.0072328
alpha (deg) | Cl | Cd | Cm | Cl/Cd
-14.5 | -0.4595 | 0.14121 | -0.0386 | -3.254
-14 | -0.4483 | 0.13405 | -0.0422 | -3.3443
-13.5 | -0.4397 | 0.12639 | -0.046 | -3.4789
-13 | -0.4437 | 0.11384 | -0.0529 | -3.8976
-12.5 | -0.4485 | 0.10231 | -0.0586 | -4.3837
-12 | -0.5404 | 0.06849 | -0.0771 | -7.8902
-11.5 | -0.5973 | 0.0548 | -0.0843 | -10.8996
-11 | -0.6501 | 0.04528 | -0.0832 | -14.3573
-10.5 | -0.6874 | 0.03885 | -0.0778 | -17.6937
-10 | -0.7185 | 0.03334 | -0.0693 | -21.5507
-9.5 | -0.7387 | 0.02757 | -0.0601 | -26.7936
-9 | -0.7202 | 0.02318 | -0.0556 | -31.0699
-8.5 | -0.6832 | 0.02079 | -0.0529 | -32.862
-8 | -0.6386 | 0.01891 | -0.0511 | -33.7705
-7.5 | -0.5896 | 0.01711 | -0.05 | -34.4594
-7 | -0.5389 | 0.01565 | -0.0489 | -34.4345
-6.5 | -0.4912 | 0.01397 | -0.0475 | -35.1611
-6 | -0.4454 | 0.01285 | -0.0457 | -34.6615
-5.5 | -0.3962 | 0.01211 | -0.0445 | -32.7168
-5 | -0.345 | 0.01157 | -0.0436 | -29.8185
-4.5 | -0.299 | 0.01064 | -0.0417 | -28.1015
-4 | -0.2466 | 0.01018 | -0.041 | -24.224
-3.5 | -0.194 | 0.00976 | -0.0404 | -19.877
-3 | -0.14 | 0.00937 | -0.04 | -14.9413
-2.5 | -0.1019 | 0.00785 | -0.0374 | -12.9809
-2 | -0.0687 | 0.00607 | -0.0338 | -11.318
-1.5 | -0.011 | 0.00606 | -0.034 | -1.8152
-1 | 0.0478 | 0.00614 | -0.0343 | 7.785
-0.5 | 0.1071 | 0.00631 | -0.0347 | 16.9731
0 | 0.1667 | 0.00646 | -0.0354 | 25.805
0.5 | 0.227 | 0.00647 | -0.0363 | 35.085
1 | 0.2875 | 0.00641 | -0.0373 | 44.8518
1.5 | 0.3482 | 0.00638 | -0.0381 | 54.5768
2 | 0.408 | 0.00635 | -0.0389 | 64.252
2.5 | 0.4673 | 0.00618 | -0.0392 | 75.6149
3 | 0.5255 | 0.00601 | -0.0394 | 87.4376
3.5 | 0.5819 | 0.00597 | -0.0392 | 97.4707
4 | 0.6034 | 0.00747 | -0.0328 | 80.7764
4.5 | 0.6053 | 0.00944 | -0.0232 | 64.1208
5 | 0.5996 | 0.01123 | -0.0124 | 53.3927
5.5 | 0.6291 | 0.01222 | -0.0079 | 51.4812
6.5 | 0.7026 | 0.01386 | -0.0018 | 50.6926
7 | 0.7375 | 0.01484 | 0.0015 | 49.6968
7.5 | 0.769 | 0.01602 | 0.0051 | 48.0025
8 | 0.8022 | 0.0171 | 0.0085 | 46.9123
8.5 | 0.8322 | 0.01832 | 0.0123 | 45.4258
9 | 0.8586 | 0.01991 | 0.0163 | 43.1241
9.5 | 0.9139 | 0.02183 | 0.0142 | 41.8644
10 | 0.9493 | 0.02346 | 0.0164 | 40.4646
10.5 | 0.9833 | 0.0253 | 0.0188 | 38.8656
11 | 1.0132 | 0.02766 | 0.0214 | 36.6305
11.5 | 1.0417 | 0.03021 | 0.0241 | 34.482
12 | 1.0633 | 0.0335 | 0.0271 | 31.7403
12.5 | 1.0765 | 0.03709 | 0.0302 | 29.024
13 | 1.0786 | 0.04169 | 0.0333 | 25.8719
13.5 | 1.0812 | 0.04587 | 0.0354 | 23.571
14 | 1.0651 | 0.05267 | 0.0369 | 20.2221
14.5 | 1.0253 | 0.06325 | 0.0364 | 16.2103
15 | 0.987 | 0.07548 | 0.0324 | 13.0763
15.5 | 0.9445 | 0.09081 | 0.0244 | 10.4008
16 | 0.7264 | 0.16046 | -0.012 | 4.527
16.5 | 0.5787 | 0.15634 | -0.018 | 3.7015
17 | 0.7318 | 0.18108 | -0.0222 | 4.0413
17.5 | 0.7399 | 0.19117 | -0.0274 | 3.8704
18 | 0.7476 | 0.20249 | -0.0338 | 3.692
18.5 | 0.7619 | 0.2096 | -0.038 | 3.635

## 47. Re 1M Mach 0.50 (1)
BIGFOIL.COM POLAR EXPORT
NACA66-214 a=0.6
NACA66-214 a=0.6 |  |  |  | Cl Max: | 1.161 | at alpha= | 20 | deg
JavaFoil+Calcfoil stall+Eppler ext transition |  |  |  | L/D Max: | 90.734 | at alpha= | 2.5 | deg
Re: | 1000000 |  |  | Cd Min: | 0.00535 | at alpha= | -1 | deg
Mach: | 0.5 |  |  | Cl=0 at alpha= | -1.4143 | deg
|  |  |  | @ Cl=0.1, Cd= | 0.005356
|  |  |  | @ Cl=0.4, Cd= | 0.0057573
|  |  |  | @ Cl=0.6, Cd= | 0.01199
alpha (deg) | Cl | Cd | Cm | Cl/Cd
-20 | -1.017 | 0.19284 | 0.004 | -5.275
-19.5 | -0.991 | 0.18887 | 0.003 | -5.246
-19 | -0.964 | 0.18271 | 0.003 | -5.279
-18.5 | -0.936 | 0.17727 | 0.002 | -5.279
-18 | -0.909 | 0.17131 | 0.002 | -5.305
-17.5 | -0.882 | 0.1666 | 0.001 | -5.294
-17 | -0.855 | 0.16112 | 0.001 | -5.309
-16.5 | -0.829 | 0.1616 | 0 | -5.127
-16 | -0.8 | 0.15375 | 0 | -5.204
-15.5 | -0.773 | 0.14966 | -0.001 | -5.164
-15 | -0.746 | 0.14304 | -0.001 | -5.215
-14.5 | -0.719 | 0.17425 | -0.002 | -4.126
-14 | -0.692 | 0.1304 | -0.002 | -5.309
-13.5 | -0.664 | 0.12555 | -0.003 | -5.288
-13 | -0.637 | 0.12028 | -0.003 | -5.293
-12.5 | -0.61 | 0.11693 | -0.004 | -5.213
-12 | -0.582 | 0.11099 | -0.004 | -5.248
-11.5 | -0.555 | 0.10773 | -0.005 | -5.154
-11 | -0.528 | 0.10304 | -0.005 | -5.125
-10.5 | -0.5 | 0.10167 | -0.006 | -4.923
-10 | -0.473 | 0.09534 | -0.006 | -4.958
-9.5 | -0.445 | 0.09025 | -0.006 | -4.935
-9 | -0.418 | 0.08789 | -0.007 | -4.756
-8.5 | -0.391 | 0.08219 | -0.007 | -4.754
-8 | -0.363 | 0.07882 | -0.008 | -4.61
-7.5 | -0.336 | 0.06031 | -0.008 | -5.564
-7 | -0.459 | 0.051 | -0.009 | -8.998
-6.5 | -0.481 | 0.04505 | -0.01 | -10.67
-6 | -0.461 | 0.04184 | -0.01 | -11.025
-5.5 | -0.427 | 0.03871 | -0.011 | -11.037
-5 | -0.386 | 0.03583 | -0.013 | -10.769
-4.5 | -0.413 | 0.01108 | -0.026 | -37.296
-4 | -0.35 | 0.01063 | -0.027 | -32.92
-3.5 | -0.285 | 0.01009 | -0.029 | -28.237
-3 | -0.218 | 0.00971 | -0.03 | -22.463
-2.5 | -0.15 | 0.00917 | -0.031 | -16.373
-2 | -0.082 | 0.00867 | -0.032 | -9.403
-1.5 | -0.012 | 0.00887 | -0.033 | -1.39
-1 | 0.058 | 0.00535 | -0.035 | 10.771
-0.5 | 0.128 | 0.00536 | -0.036 | 23.823
0 | 0.196 | 0.00558 | -0.037 | 35.209
0.5 | 0.266 | 0.00548 | -0.038 | 48.452
1 | 0.335 | 0.0057 | -0.039 | 58.738
1.5 | 0.403 | 0.00576 | -0.04 | 70.034
2 | 0.47 | 0.00583 | -0.042 | 80.658
2.5 | 0.538 | 0.00592 | -0.043 | 90.734
3 | 0.6 | 0.01199 | -0.044 | 50.027
3.5 | 0.665 | 0.0126 | -0.045 | 52.752
4 | 0.728 | 0.01319 | -0.046 | 55.173
4.5 | 0.788 | 0.01384 | -0.047 | 56.884
5 | 0.843 | 0.01453 | -0.048 | 58.031
5.5 | 0.893 | 0.01537 | -0.049 | 58.125
6 | 0.934 | 0.01624 | -0.05 | 57.555
6.5 | 0.962 | 0.01732 | -0.051 | 55.56
7 | 0.802 | 0.04682 | -0.025 | 17.127
7.5 | 0.76 | 0.05258 | -0.022 | 14.458
8 | 0.516 | 0.0585 | -0.023 | 8.816
8.5 | 0.543 | 0.07004 | -0.023 | 7.748
9 | 0.57 | 0.09176 | -0.025 | 6.214
9.5 | 0.597 | 0.09436 | -0.025 | 6.328
10 | 0.624 | 0.12608 | -0.025 | 4.948
10.5 | 0.651 | 0.09994 | -0.026 | 6.512
11 | 0.678 | 0.10396 | -0.027 | 6.517
11.5 | 0.705 | 0.11383 | -0.03 | 6.197
12 | 0.732 | 0.11711 | -0.03 | 6.251
12.5 | 0.759 | 0.11912 | -0.031 | 6.368
13 | 0.785 | 0.12037 | -0.031 | 6.523
13.5 | 0.812 | 0.12783 | -0.032 | 6.354
14 | 0.84 | 0.13431 | -0.035 | 6.253
14.5 | 0.866 | 0.13979 | -0.035 | 6.197
15 | 0.893 | 0.14305 | -0.036 | 6.24
15.5 | 0.92 | 0.14947 | -0.037 | 6.153
16 | 0.947 | 0.1538 | -0.039 | 6.16
16.5 | 0.974 | 0.15921 | -0.04 | 6.115
17 | 1 | 0.16572 | -0.041 | 6.033
17.5 | 1.028 | 0.17319 | -0.042 | 5.934
18 | 1.054 | 0.18123 | -0.044 | 5.818
18.5 | 1.08 | 0.18269 | -0.044 | 5.914
19 | 1.106 | 0.19089 | -0.045 | 5.796
19.5 | 1.133 | 0.19159 | -0.046 | 5.913
20 | 1.161 | 0.19877 | -0.048 | 5.842

## 48. Re 1M Mach 0.50 (2)
BIGFOIL.COM POLAR EXPORT
NACA66-214 a=0.6
NACA66-214 a=0.6 |  |  |  | Cl Max: | 0.8802 | at alpha= | 10 | deg
XFOIL ncrit=9 |  |  |  | L/D Max: | 92.0124 | at alpha= | 3 | deg
Re: | 1000000 |  |  | Cd Min: | 0.24592 | at alpha= | -20 | deg
Mach: | 0.5 |  |  | Cl=0 at alpha= | -1.4075 | deg
|  |  |  | @ Cl=0.1, Cd= | 0.0068324
|  |  |  | @ Cl=0.4, Cd= | 0.0071118
|  |  |  | @ Cl=0.6, Cd= | 0.014698
alpha (deg) | Cl | Cd | Cm | Cl/Cd
-20 | -0.6529 | 0.24592 | 0.0145 | -2.6549
-19.5 | -0.6334 | 0.23703 | 0.0087 | -2.6722
-19 | -0.6102 | 0.22964 | 0.0045 | -2.6572
-18 | -0.5612 | 0.21252 | -0.0089 | -2.6407
-17.5 | -0.5486 | 0.2041 | -0.0133 | -2.6879
-17 | -0.5273 | 0.1973 | -0.0156 | -2.6726
-16.5 | -0.5083 | 0.19027 | -0.0194 | -2.6715
-16 | -0.493 | 0.18142 | -0.0247 | -2.7175
-15.5 | -0.4792 | 0.17262 | -0.0299 | -2.776
-15 | -0.4608 | 0.16433 | -0.0335 | -2.8041
-14.5 | -0.4394 | 0.15779 | -0.037 | -2.7847
-14 | -0.4228 | 0.15003 | -0.0411 | -2.8181
-13.5 | -0.4144 | 0.13999 | -0.0476 | -2.9602
-13 | -0.4026 | 0.13083 | -0.0526 | -3.0773
-12.5 | -0.3922 | 0.12171 | -0.0573 | -3.2224
-12 | -0.3864 | 0.11233 | -0.0619 | -3.4399
-11.5 | -0.3723 | 0.10578 | -0.065 | -3.5196
-11 | -0.3639 | 0.0979 | -0.0692 | -3.7171
-10.5 | -0.3768 | 0.0849 | -0.0762 | -4.4382
-10 | -0.3853 | 0.07415 | -0.0827 | -5.1962
-9.5 | -0.412 | 0.05878 | -0.0943 | -7.0092
-9 | -0.4467 | 0.04886 | -0.0985 | -9.1424
-8.5 | -0.4817 | 0.04122 | -0.0971 | -11.6861
-8 | -0.5108 | 0.03509 | -0.0915 | -14.5569
-7.5 | -0.5313 | 0.02999 | -0.0828 | -17.7159
-7 | -0.5324 | 0.02487 | -0.0745 | -21.4073
-6.5 | -0.5042 | 0.02027 | -0.069 | -24.8742
-6 | -0.4527 | 0.01665 | -0.0664 | -27.1892
-5.5 | -0.3942 | 0.01461 | -0.0646 | -26.9815
-5 | -0.3398 | 0.01336 | -0.062 | -25.4341
-4.5 | -0.2893 | 0.01235 | -0.0588 | -23.4251
-4 | -0.2453 | 0.01122 | -0.0549 | -21.8627
-3.5 | -0.1907 | 0.01065 | -0.0527 | -17.9061
-3 | -0.1361 | 0.01006 | -0.0506 | -13.5288
-2.5 | -0.0781 | 0.00965 | -0.0493 | -8.0933
-2 | -0.0527 | 0.00765 | -0.0433 | -6.8889
-1.5 | -0.0121 | 0.00655 | -0.0391 | -1.8473
-1 | 0.0533 | 0.00672 | -0.039 | 7.9315
-0.5 | 0.1198 | 0.00688 | -0.0393 | 17.4128
0 | 0.1871 | 0.00704 | -0.0399 | 26.5767
0.5 | 0.2559 | 0.00706 | -0.0409 | 36.2465
1 | 0.3253 | 0.00712 | -0.042 | 45.6882
1.5 | 0.3925 | 0.00713 | -0.0427 | 55.0491
2 | 0.4624 | 0.00696 | -0.0436 | 66.4368
2.5 | 0.5301 | 0.0067 | -0.0436 | 79.1194
3 | 0.5944 | 0.00646 | -0.0429 | 92.0124
3.5 | 0.6278 | 0.00708 | -0.0363 | 88.6723
4 | 0.594 | 0.00909 | -0.0185 | 65.3465
4.5 | 0.5704 | 0.0118 | -0.0048 | 48.339
5 | 0.576 | 0.01403 | 0.0037 | 41.0549
5.5 | 0.6166 | 0.01516 | 0.0074 | 40.6728
6 | 0.6534 | 0.01645 | 0.0117 | 39.7204
6.5 | 0.6918 | 0.01781 | 0.0157 | 38.8433
7 | 0.7196 | 0.01972 | 0.0209 | 36.4909
7.5 | 0.7525 | 0.02151 | 0.0256 | 34.9837
8 | 0.7854 | 0.0235 | 0.0303 | 33.4213
8.5 | 0.8208 | 0.02571 | 0.035 | 31.9253
9 | 0.8514 | 0.02875 | 0.0398 | 29.6139
9.5 | 0.8784 | 0.03339 | 0.0437 | 26.3073
10 | 0.8802 | 0.04063 | 0.0454 | 21.6638
10.5 | 0.858 | 0.04833 | 0.048 | 17.7529
11 | 0.8292 | 0.05742 | 0.0479 | 14.441
11.5 | 0.8023 | 0.06762 | 0.0444 | 11.8648
12 | 0.768 | 0.08131 | 0.0367 | 9.4453
12.5 | 0.7397 | 0.09703 | 0.026 | 7.6234
13 | 0.7142 | 0.11447 | 0.0159 | 6.2392
13.5 | 0.7027 | 0.12792 | 0.0082 | 5.4933
14 | 0.6953 | 0.14132 | 0.0009 | 4.92
14.5 | 0.6938 | 0.15464 | -0.0061 | 4.4865
15 | 0.7004 | 0.16583 | -0.012 | 4.2236

## 49. Re 2M Mach 0.00 (1)
BIGFOIL.COM POLAR EXPORT
NACA66-214 a=0.6
NACA66-214 a=0.6 |  |  |  | Cl Max: | 1.184 | at alpha= | 11.5 | deg
JavaFoil+Calcfoil stall+Eppler ext transition |  |  |  | L/D Max: | 120.218 | at alpha= | 3 | deg
Re: | 2000000 |  |  | Cd Min: | 0.00433 | at alpha= | 2 | deg
Mach: | 0 |  |  | Cl=0 at alpha= | -1.4098 | deg
|  |  |  | @ Cl=0.1, Cd= | 0.0043518
|  |  |  | @ Cl=0.4, Cd= | 0.0043625
|  |  |  | @ Cl=0.6, Cd= | 0.0096432
alpha (deg) | Cl | Cd | Cm | Cl/Cd
-15 | -0.779 | 0.11017 | -0.001 | -7.075
-14.5 | -0.785 | 0.1032 | -0.002 | -7.609
-14 | -0.788 | 0.09682 | -0.002 | -8.137
-13.5 | -0.788 | 0.09165 | -0.002 | -8.599
-13 | -0.786 | 0.08759 | -0.003 | -8.969
-12.5 | -0.78 | 0.08111 | -0.003 | -9.619
-12 | -0.772 | 0.07658 | -0.004 | -10.083
-11.5 | -0.761 | 0.0719 | -0.005 | -10.582
-11 | -0.747 | 0.06724 | -0.005 | -11.102
-10.5 | -0.732 | 0.06139 | -0.006 | -11.92
-10 | -0.834 | 0.0161 | -0.011 | -51.804
-9.5 | -0.829 | 0.0128 | -0.013 | -64.788
-9 | -0.798 | 0.01223 | -0.014 | -65.24
-8.5 | -0.762 | 0.01167 | -0.015 | -65.249
-8 | -0.722 | 0.01111 | -0.016 | -64.944
-7.5 | -0.679 | 0.01061 | -0.017 | -63.941
-7 | -0.632 | 0.0102 | -0.018 | -61.978
-6.5 | -0.584 | 0.00986 | -0.019 | -59.194
-6 | -0.532 | 0.00952 | -0.02 | -55.925
-5.5 | -0.479 | 0.00814 | -0.021 | -58.839
-5 | -0.424 | 0.0083 | -0.022 | -51.104
-4.5 | -0.368 | 0.00803 | -0.023 | -45.8
-4 | -0.31 | 0.0082 | -0.024 | -37.776
-3.5 | -0.251 | 0.00796 | -0.025 | -31.51
-3 | -0.191 | 0.0077 | -0.026 | -24.837
-2.5 | -0.131 | 0.00781 | -0.027 | -16.829
-2 | -0.071 | 0.00757 | -0.028 | -9.397
-1.5 | -0.011 | 0.00436 | -0.029 | -2.461
-1 | 0.05 | 0.00436 | -0.03 | 11.443
-0.5 | 0.111 | 0.00435 | -0.031 | 25.416
0 | 0.171 | 0.00441 | -0.032 | 38.898
0.5 | 0.232 | 0.00438 | -0.033 | 52.953
1 | 0.293 | 0.00446 | -0.034 | 65.639
1.5 | 0.353 | 0.00448 | -0.035 | 78.916
2 | 0.413 | 0.00433 | -0.037 | 95.405
2.5 | 0.472 | 0.00439 | -0.038 | 107.617
3 | 0.532 | 0.00442 | -0.039 | 120.218
3.5 | 0.585 | 0.00953 | -0.039 | 61.353
4 | 0.642 | 0.00996 | -0.04 | 64.436
4.5 | 0.697 | 0.01031 | -0.041 | 67.605
5 | 0.752 | 0.01069 | -0.042 | 70.314
5.5 | 0.804 | 0.01113 | -0.043 | 72.305
6 | 0.855 | 0.01158 | -0.044 | 73.889
6.5 | 0.904 | 0.01205 | -0.045 | 75.046
7 | 0.951 | 0.01256 | -0.046 | 75.709
7.5 | 0.995 | 0.01309 | -0.047 | 76.023
8 | 1.036 | 0.01372 | -0.048 | 75.505
8.5 | 1.074 | 0.01436 | -0.049 | 74.785
9 | 1.106 | 0.015 | -0.05 | 73.75
9.5 | 1.132 | 0.01578 | -0.051 | 71.723
10 | 1.153 | 0.01653 | -0.051 | 69.768
10.5 | 1.169 | 0.01734 | -0.052 | 67.416
11 | 1.18 | 0.01818 | -0.053 | 64.882
11.5 | 1.184 | 0.01936 | -0.054 | 61.153
12 | 1.181 | 0.0207 | -0.055 | 57.072
12.5 | 1.176 | 0.02183 | -0.055 | 53.877
13 | 0.994 | 0.0777 | -0.037 | 12.793
13.5 | 0.974 | 0.0877 | -0.033 | 11.104
14 | 0.957 | 0.09502 | -0.031 | 10.072
14.5 | 0.941 | 0.10133 | -0.031 | 9.289
15 | 0.921 | 0.10713 | -0.03 | 8.599
15.5 | 0.901 | 0.11365 | -0.031 | 7.926
16 | 0.878 | 0.12267 | -0.031 | 7.16
16.5 | 0.854 | 0.12851 | -0.031 | 6.646

## 50. Re 2M Mach 0.00 (2)
BIGFOIL.COM POLAR EXPORT
NACA66-214 a=0.6
NACA66-214 a=0.6 |  |  |  | Cl Max: | 1.4073 | at alpha= | 19 | deg
XFOIL ncrit=9 |  |  |  | L/D Max: | 110.978 | at alpha= | 3 | deg
Re: | 2000000 |  |  | Cd Min: | 0.21943 | at alpha= | -20 | deg
Mach: | 0 |  |  | Cl=0 at alpha= | -1.4198 | deg
|  |  |  | @ Cl=0.1, Cd= | 0.004461
|  |  |  | @ Cl=0.4, Cd= | 0.0044408
|  |  |  | @ Cl=0.6, Cd= | 0.0089223
alpha (deg) | Cl | Cd | Cm | Cl/Cd
-20 | -0.6087 | 0.21943 | 0.0092 | -2.774
-18 | -0.9768 | 0.08185 | -0.057 | -11.934
-17.5 | -1.055 | 0.05975 | -0.071 | -17.6569
-16.5 | -1.0922 | 0.04222 | -0.0794 | -25.8693
-16 | -1.1137 | 0.03608 | -0.0778 | -30.8675
-15.5 | -1.1002 | 0.03372 | -0.076 | -32.6275
-15 | -1.096 | 0.03059 | -0.0733 | -35.8287
-14.5 | -1.0793 | 0.02858 | -0.0708 | -37.7642
-14 | -1.0652 | 0.02633 | -0.0677 | -40.4558
-13.5 | -1.046 | 0.02452 | -0.0646 | -42.6591
-13 | -1.0235 | 0.02294 | -0.0615 | -44.6164
-12.5 | -0.9972 | 0.02159 | -0.0585 | -46.1881
-12 | -0.9714 | 0.02003 | -0.0551 | -48.4973
-11.5 | -0.9408 | 0.0188 | -0.0521 | -50.0426
-11 | -0.9078 | 0.01788 | -0.0492 | -50.7718
-10.5 | -0.8735 | 0.01687 | -0.0463 | -51.7783
-10 | -0.8448 | 0.01465 | -0.0428 | -57.6655
-9.5 | -0.8023 | 0.01386 | -0.0412 | -57.886
-9 | -0.7568 | 0.01319 | -0.0401 | -57.3768
-8.5 | -0.7101 | 0.01258 | -0.0392 | -56.4467
-8 | -0.662 | 0.01206 | -0.0384 | -54.8922
-7.5 | -0.6135 | 0.0115 | -0.0377 | -53.3478
-7 | -0.5675 | 0.01069 | -0.0365 | -53.087
-6.5 | -0.5187 | 0.01008 | -0.0358 | -51.4583
-6 | -0.4673 | 0.00969 | -0.0355 | -48.225
-5.5 | -0.415 | 0.00937 | -0.0354 | -44.2903
-5 | -0.3634 | 0.0089 | -0.0351 | -40.8315
-4.5 | -0.3103 | 0.00853 | -0.0351 | -36.3775
-4 | -0.256 | 0.00826 | -0.0353 | -30.9927
-3.5 | -0.2023 | 0.00793 | -0.0353 | -25.5107
-3 | -0.1475 | 0.00769 | -0.0356 | -19.1808
-2.5 | -0.0961 | 0.00717 | -0.0353 | -13.4031
-2 | -0.0529 | 0.00593 | -0.0339 | -8.9207
-1.5 | -0.0091 | 0.0046 | -0.0326 | -1.9783
-1 | 0.0476 | 0.00447 | -0.0331 | 10.6488
-0.5 | 0.1059 | 0.00446 | -0.034 | 23.7444
0 | 0.164 | 0.00445 | -0.0347 | 36.8539
0.5 | 0.2222 | 0.00452 | -0.0355 | 49.1593
1 | 0.2808 | 0.00447 | -0.0365 | 62.8188
1.5 | 0.3394 | 0.00445 | -0.0374 | 76.2697
2 | 0.3976 | 0.00444 | -0.0382 | 89.5495
2.5 | 0.4554 | 0.00446 | -0.039 | 102.1076
3 | 0.5105 | 0.0046 | -0.0393 | 110.9783
3.5 | 0.5405 | 0.00626 | -0.0352 | 86.3419
4 | 0.5708 | 0.00764 | -0.0312 | 74.712
4.5 | 0.5984 | 0.00889 | -0.0267 | 67.3116
5 | 0.6356 | 0.00964 | -0.0237 | 65.9336
5.5 | 0.6761 | 0.01002 | -0.0213 | 67.475
6 | 0.7113 | 0.01054 | -0.0179 | 67.4858
6.5 | 0.7516 | 0.01099 | -0.0156 | 68.3894
7 | 0.7894 | 0.01158 | -0.013 | 68.1693
7.5 | 0.8258 | 0.01227 | -0.0103 | 67.3024
8.5 | 0.9026 | 0.01352 | -0.0059 | 66.7604
9 | 0.9371 | 0.01437 | -0.0032 | 65.2122
9.5 | 0.9663 | 0.0155 | 0.0002 | 62.3419
10 | 1.0024 | 0.0162 | 0.0025 | 61.8765
10.5 | 1.0334 | 0.01707 | 0.0056 | 60.539
11.5 | 1.1218 | 0.01927 | 0.0053 | 58.2148
12 | 1.1428 | 0.02127 | 0.0087 | 53.7283
12.5 | 1.177 | 0.0224 | 0.0104 | 52.5446
13 | 1.2069 | 0.02384 | 0.0124 | 50.625
13.5 | 1.2385 | 0.02519 | 0.014 | 49.1663
14 | 1.2662 | 0.02683 | 0.0159 | 47.1934
14.5 | 1.2936 | 0.02855 | 0.0176 | 45.31
15 | 1.3112 | 0.03107 | 0.02 | 42.2015
15.5 | 1.3172 | 0.0347 | 0.0229 | 37.9597
16 | 1.3415 | 0.0369 | 0.0241 | 36.355
16.5 | 1.3554 | 0.04014 | 0.0256 | 33.7668
17 | 1.371 | 0.04336 | 0.0266 | 31.619
17.5 | 1.387 | 0.04671 | 0.0273 | 29.6939
18 | 1.399 | 0.05064 | 0.0276 | 27.6264
18.5 | 1.4014 | 0.05586 | 0.0276 | 25.0877
19 | 1.4073 | 0.06106 | 0.0268 | 23.0478
19.5 | 1.4041 | 0.06776 | 0.0253 | 20.7217
20 | 1.3894 | 0.07659 | 0.0223 | 18.1407

## 51. Re 2M Mach 0.10 (1)
BIGFOIL.COM POLAR EXPORT
NACA66-214 a=0.6
NACA66-214 a=0.6 |  |  |  | Cl Max: | 1.173 | at alpha= | 11.5 | deg
JavaFoil+Calcfoil stall+Eppler ext transition |  |  |  | L/D Max: | 120.366 | at alpha= | 3 | deg
Re: | 2000000 |  |  | Cd Min: | 0.00431 | at alpha= | 2 | deg
Mach: | 0.1 |  |  | Cl=0 at alpha= | -1.4098 | deg
|  |  |  | @ Cl=0.1, Cd= | 0.0043728
|  |  |  | @ Cl=0.4, Cd= | 0.00436
|  |  |  | @ Cl=0.6, Cd= | 0.0096864
alpha (deg) | Cl | Cd | Cm | Cl/Cd
-14.5 | -0.762 | 0.10389 | -0.002 | -7.335
-14 | -0.768 | 0.09804 | -0.002 | -7.833
-13.5 | -0.771 | 0.09237 | -0.002 | -8.346
-13 | -0.771 | 0.08817 | -0.003 | -8.746
-12.5 | -0.768 | 0.08169 | -0.003 | -9.404
-12 | -0.762 | 0.07768 | -0.004 | -9.812
-11.5 | -0.753 | 0.07248 | -0.004 | -10.384
-11 | -0.741 | 0.06766 | -0.005 | -10.945
-10.5 | -0.725 | 0.06302 | -0.006 | -11.508
-10 | -0.707 | 0.05811 | -0.007 | -12.176
-9.5 | -0.827 | 0.01295 | -0.013 | -63.817
-9 | -0.797 | 0.01232 | -0.014 | -64.695
-8.5 | -0.762 | 0.01175 | -0.015 | -64.837
-8 | -0.723 | 0.01123 | -0.016 | -64.352
-7.5 | -0.68 | 0.01066 | -0.017 | -63.776
-7 | -0.634 | 0.01025 | -0.018 | -61.888
-6.5 | -0.585 | 0.0099 | -0.019 | -59.109
-6 | -0.534 | 0.00956 | -0.02 | -55.888
-5.5 | -0.481 | 0.00818 | -0.021 | -58.832
-5 | -0.426 | 0.00833 | -0.022 | -51.119
-4.5 | -0.369 | 0.0081 | -0.023 | -45.616
-4 | -0.311 | 0.00825 | -0.024 | -37.685
-3.5 | -0.252 | 0.00799 | -0.025 | -31.534
-3 | -0.192 | 0.00768 | -0.026 | -25.025
-2.5 | -0.132 | 0.00782 | -0.027 | -16.894
-2 | -0.072 | 0.00758 | -0.028 | -9.441
-1.5 | -0.011 | 0.00437 | -0.029 | -2.47
-1 | 0.05 | 0.00434 | -0.03 | 11.554
-0.5 | 0.111 | 0.00438 | -0.031 | 25.377
0 | 0.172 | 0.00439 | -0.032 | 39.271
0.5 | 0.233 | 0.00444 | -0.034 | 52.498
1 | 0.294 | 0.00444 | -0.035 | 66.224
1.5 | 0.355 | 0.00451 | -0.036 | 78.762
2 | 0.415 | 0.00431 | -0.037 | 96.294
2.5 | 0.475 | 0.00437 | -0.038 | 108.555
3 | 0.534 | 0.00444 | -0.039 | 120.366
3.5 | 0.587 | 0.00959 | -0.039 | 61.248
4 | 0.645 | 0.01002 | -0.04 | 64.312
4.5 | 0.7 | 0.01038 | -0.041 | 67.449
5 | 0.755 | 0.01077 | -0.042 | 70.118
5.5 | 0.808 | 0.0112 | -0.043 | 72.108
6 | 0.859 | 0.01164 | -0.044 | 73.773
6.5 | 0.908 | 0.01212 | -0.045 | 74.872
7 | 0.954 | 0.01265 | -0.046 | 75.443
7.5 | 0.998 | 0.01323 | -0.047 | 75.403
8 | 1.038 | 0.01385 | -0.048 | 74.953
8.5 | 1.075 | 0.01451 | -0.049 | 74.136
9 | 1.107 | 0.01514 | -0.05 | 73.085
9.5 | 1.131 | 0.01595 | -0.051 | 70.935
10 | 1.15 | 0.01672 | -0.052 | 68.798
10.5 | 1.164 | 0.01754 | -0.053 | 66.384
11 | 1.172 | 0.01841 | -0.053 | 63.669
11.5 | 1.173 | 0.01968 | -0.054 | 59.598
12 | 1.162 | 0.02163 | -0.054 | 53.73
12.5 | 1.15 | 0.02334 | -0.055 | 49.297
13 | 0.968 | 0.08248 | -0.034 | 11.742
13.5 | 0.949 | 0.0902 | -0.031 | 10.525
14 | 0.932 | 0.0964 | -0.03 | 9.665
14.5 | 0.911 | 0.1034 | -0.03 | 8.812
15 | 0.889 | 0.11042 | -0.03 | 8.047
15.5 | 0.864 | 0.11798 | -0.03 | 7.321
16 | 0.837 | 0.12348 | -0.03 | 6.782
16.5 | 0.81 | 0.13116 | -0.03 | 6.173

## 52. Re 2M Mach 0.10 (2)
BIGFOIL.COM POLAR EXPORT
NACA66-214 a=0.6
NACA66-214 a=0.6 |  |  |  | Cl Max: | 1.3801 | at alpha= | 18 | deg
XFOIL ncrit=9 |  |  |  | L/D Max: | 111.126 | at alpha= | 3 | deg
Re: | 2000000 |  |  | Cd Min: | 0.22006 | at alpha= | -20 | deg
Mach: | 0.1 |  |  | Cl=0 at alpha= | -1.4202 | deg
|  |  |  | @ Cl=0.1, Cd= | 0.0044711
|  |  |  | @ Cl=0.4, Cd= | 0.00445
|  |  |  | @ Cl=0.6, Cd= | 0.0085734
alpha (deg) | Cl | Cd | Cm | Cl/Cd
-20 | -0.61 | 0.22006 | 0.0094 | -2.772
-18.5 | -0.569 | 0.19741 | -0.0034 | -2.8823
-18 | -0.5535 | 0.191 | -0.0074 | -2.8979
-17 | -0.9734 | 0.06735 | -0.068 | -14.4529
-16.5 | -1.0176 | 0.05279 | -0.0774 | -19.2764
-16 | -1.0555 | 0.04241 | -0.0812 | -24.888
-15.5 | -1.055 | 0.03847 | -0.08 | -27.424
-15 | -1.0634 | 0.03401 | -0.0775 | -31.2673
-14.5 | -1.0519 | 0.03145 | -0.0752 | -33.4467
-14 | -1.0449 | 0.02858 | -0.0719 | -36.5605
-13.5 | -1.0307 | 0.02636 | -0.0686 | -39.1009
-13 | -1.013 | 0.02441 | -0.0651 | -41.4994
-12.5 | -0.9888 | 0.02293 | -0.0619 | -43.1225
-12 | -0.9667 | 0.02104 | -0.058 | -45.9458
-11.5 | -0.9383 | 0.01959 | -0.0547 | -47.8969
-10.5 | -0.8734 | 0.01731 | -0.0484 | -50.4564
-10 | -0.8441 | 0.01516 | -0.0448 | -55.6794
-9.5 | -0.8037 | 0.01413 | -0.0428 | -56.879
-9 | -0.7586 | 0.0134 | -0.0415 | -56.6119
-8.5 | -0.712 | 0.01276 | -0.0404 | -55.7994
-8 | -0.6639 | 0.01222 | -0.0395 | -54.329
-7.5 | -0.6155 | 0.01161 | -0.0386 | -53.0146
-7 | -0.5677 | 0.01092 | -0.0376 | -51.9872
-6.5 | -0.5206 | 0.01015 | -0.0365 | -51.2906
-6 | -0.4691 | 0.00975 | -0.0361 | -48.1128
-5.5 | -0.4166 | 0.00941 | -0.0359 | -44.2721
-5 | -0.3645 | 0.00896 | -0.0356 | -40.6808
-4.5 | -0.3115 | 0.00856 | -0.0355 | -36.3902
-4 | -0.2569 | 0.00828 | -0.0356 | -31.0266
-3.5 | -0.2029 | 0.00795 | -0.0357 | -25.522
-3 | -0.1478 | 0.00772 | -0.0359 | -19.1451
-2.5 | -0.096 | 0.00722 | -0.0356 | -13.2964
-2 | -0.0526 | 0.00597 | -0.0342 | -8.8107
-1.5 | -0.0091 | 0.00462 | -0.0328 | -1.9697
-1 | 0.0479 | 0.00448 | -0.0333 | 10.692
-0.5 | 0.1066 | 0.00447 | -0.0342 | 23.8479
0 | 0.165 | 0.00446 | -0.0349 | 36.9955
0.5 | 0.2236 | 0.00453 | -0.0358 | 49.3598
1 | 0.2825 | 0.00448 | -0.0367 | 63.058
1.5 | 0.3415 | 0.00446 | -0.0376 | 76.5695
2 | 0.4 | 0.00445 | -0.0384 | 89.8876
2.5 | 0.4581 | 0.00447 | -0.0392 | 102.4832
3 | 0.5134 | 0.00462 | -0.0394 | 111.1255
3.5 | 0.5423 | 0.00632 | -0.0351 | 85.807
4 | 0.572 | 0.0077 | -0.031 | 74.2857
5 | 0.6358 | 0.00969 | -0.0231 | 65.614
5.5 | 0.6744 | 0.01006 | -0.0202 | 67.0378
6 | 0.7105 | 0.01062 | -0.0169 | 66.9021
6.5 | 0.751 | 0.01109 | -0.0146 | 67.7187
7 | 0.7887 | 0.01171 | -0.0119 | 67.3527
7.5 | 0.8257 | 0.0124 | -0.0093 | 66.5887
8 | 0.8648 | 0.01305 | -0.007 | 66.2682
8.5 | 0.9027 | 0.01371 | -0.0047 | 65.8425
9 | 0.9363 | 0.01464 | -0.0018 | 63.9549
9.5 | 0.9665 | 0.01575 | 0.0015 | 61.3651
10 | 1.0021 | 0.0165 | 0.004 | 60.7333
10.5 | 1.0336 | 0.01742 | 0.0071 | 59.3341
11.5 | 1.118 | 0.01997 | 0.0074 | 55.984
12 | 1.1428 | 0.02177 | 0.0104 | 52.4943
12.5 | 1.1764 | 0.02301 | 0.0122 | 51.1256
13 | 1.2057 | 0.02457 | 0.0144 | 49.072
13.5 | 1.2366 | 0.02602 | 0.0162 | 47.525
14 | 1.2636 | 0.0278 | 0.0182 | 45.4532
14.5 | 1.2889 | 0.02976 | 0.0201 | 43.3098
15 | 1.289 | 0.03387 | 0.0238 | 38.0573
15.5 | 1.3117 | 0.03625 | 0.0253 | 36.1848
16 | 1.3336 | 0.0388 | 0.0265 | 34.3711
16.5 | 1.3439 | 0.04255 | 0.0281 | 31.584
17 | 1.358 | 0.04613 | 0.029 | 29.4385
17.5 | 1.3701 | 0.05012 | 0.0295 | 27.3364
18 | 1.3801 | 0.05454 | 0.0295 | 25.3044
18.5 | 1.3772 | 0.06083 | 0.0288 | 22.6401
19 | 1.3757 | 0.06743 | 0.0273 | 20.4019
19.5 | 1.36 | 0.07652 | 0.0242 | 17.7731
20 | 1.3332 | 0.08812 | 0.0191 | 15.1294

## 53. Re 2M Mach 0.25 (1)
BIGFOIL.COM POLAR EXPORT
NACA66-214 a=0.6
NACA66-214 a=0.6 |  |  |  | Cl Max: | 1.123 | at alpha= | 10 | deg
JavaFoil+Calcfoil stall+Eppler ext transition |  |  |  | L/D Max: | 122.321 | at alpha= | 3 | deg
Re: | 2000000 |  |  | Cd Min: | 0.00435 | at alpha= | 1.5 | deg
Mach: | 0.25 |  |  | Cl=0 at alpha= | -1.4127 | deg
|  |  |  | @ Cl=0.1, Cd= | 0.004431
|  |  |  | @ Cl=0.4, Cd= | 0.0043557
|  |  |  | @ Cl=0.6, Cd= | 0.12598
alpha (deg) | Cl | Cd | Cm | Cl/Cd
-13.5 | -0.62 | 0.10335 | -0.002 | -6
-13 | -0.645 | 0.09493 | -0.003 | -6.795
-12.5 | -0.665 | 0.08799 | -0.003 | -7.556
-12 | -0.679 | 0.0825 | -0.004 | -8.231
-11.5 | -0.688 | 0.07738 | -0.004 | -8.886
-11 | -0.69 | 0.07186 | -0.005 | -9.604
-10.5 | -0.687 | 0.06726 | -0.005 | -10.215
-10 | -0.678 | 0.06272 | -0.006 | -10.813
-9.5 | -0.665 | 0.05821 | -0.007 | -11.421
-9 | -0.648 | 0.05341 | -0.008 | -12.125
-8.5 | -0.757 | 0.01229 | -0.015 | -61.623
-8 | -0.724 | 0.0117 | -0.016 | -61.882
-7.5 | -0.686 | 0.01106 | -0.017 | -61.996
-7 | -0.642 | 0.01062 | -0.018 | -60.496
-6.5 | -0.595 | 0.01021 | -0.019 | -58.252
-6 | -0.545 | 0.00981 | -0.02 | -55.515
-5.5 | -0.491 | 0.00945 | -0.021 | -51.988
-5 | -0.436 | 0.00911 | -0.023 | -47.81
-4.5 | -0.378 | 0.00778 | -0.024 | -48.577
-4 | -0.319 | 0.00796 | -0.025 | -40.045
-3.5 | -0.258 | 0.0081 | -0.026 | -31.905
-3 | -0.197 | 0.00784 | -0.027 | -25.159
-2.5 | -0.136 | 0.00758 | -0.028 | -17.876
-2 | -0.073 | 0.00739 | -0.029 | -9.941
-1.5 | -0.011 | 0.00714 | -0.03 | -1.552
-1 | 0.052 | 0.0044 | -0.031 | 11.709
-0.5 | 0.114 | 0.00444 | -0.032 | 25.71
0 | 0.177 | 0.00445 | -0.033 | 39.784
0.5 | 0.24 | 0.00448 | -0.034 | 53.54
1 | 0.302 | 0.0045 | -0.036 | 67.221
1.5 | 0.365 | 0.00435 | -0.037 | 83.863
2 | 0.426 | 0.00436 | -0.038 | 97.813
2.5 | 0.487 | 0.00443 | -0.039 | 110.094
3 | 0.549 | 0.00448 | -0.04 | 122.321
3.5 | 0.602 | 0.00984 | -0.04 | 61.224
4 | 0.661 | 0.01028 | -0.041 | 64.273
4.5 | 0.718 | 0.01069 | -0.042 | 67.145
5 | 0.773 | 0.01109 | -0.043 | 69.674
5.5 | 0.826 | 0.01157 | -0.044 | 71.425
6 | 0.877 | 0.01205 | -0.045 | 72.771
6.5 | 0.925 | 0.01261 | -0.046 | 73.382
7 | 0.97 | 0.01322 | -0.047 | 73.366
7.5 | 1.011 | 0.01386 | -0.048 | 72.964
8 | 1.048 | 0.01455 | -0.049 | 72.036
8.5 | 1.08 | 0.01534 | -0.05 | 70.422
9 | 1.104 | 0.01614 | -0.051 | 68.39
9.5 | 1.118 | 0.01699 | -0.052 | 65.775
10 | 1.123 | 0.01798 | -0.053 | 62.459
10.5 | 1.119 | 0.01899 | -0.054 | 58.931
11 | 0.926 | 0.06831 | -0.031 | 13.55
11.5 | 0.906 | 0.07386 | -0.029 | 12.272
12 | 0.88 | 0.08047 | -0.028 | 10.941
12.5 | 0.848 | 0.08767 | -0.027 | 9.674
13 | 0.81 | 0.09262 | -0.028 | 8.74
13.5 | 0.764 | 0.09961 | -0.028 | 7.67
14 | 0.713 | 0.10925 | -0.027 | 6.523
14.5 | 0.656 | 0.11636 | -0.028 | 5.64
15 | 0.595 | 0.12598 | -0.028 | 4.725

## 54. Re 2M Mach 0.25 (2)
BIGFOIL.COM POLAR EXPORT
NACA66-214 a=0.6
NACA66-214 a=0.6 |  |  |  | Cl Max: | 1.2249 | at alpha= | 14.5 | deg
XFOIL ncrit=9 |  |  |  | L/D Max: | 110 | at alpha= | 3 | deg
Re: | 2000000 |  |  | Cd Min: | 0.22166 | at alpha= | 19.5 | deg
Mach: | 0.25 |  |  | Cl=0 at alpha= | -1.4313 | deg
|  |  |  | @ Cl=0.1, Cd= | 0.0045283
|  |  |  | @ Cl=0.4, Cd= | 0.0045087
|  |  |  | @ Cl=0.6, Cd= | 0.0094103
alpha (deg) | Cl | Cd | Cm | Cl/Cd
-13 | -0.6641 | 0.06195 | -0.0798 | -10.7199
-12.5 | -0.7443 | 0.04665 | -0.0853 | -15.955
-11.5 | -0.8598 | 0.02901 | -0.0742 | -29.6381
-11 | -0.8621 | 0.02526 | -0.0679 | -34.1291
-10.5 | -0.8546 | 0.02182 | -0.0617 | -39.1659
-10 | -0.8316 | 0.01944 | -0.0568 | -42.7778
-9.5 | -0.803 | 0.01664 | -0.0526 | -48.2572
-9 | -0.7643 | 0.015 | -0.0497 | -50.9533
-8.5 | -0.719 | 0.01404 | -0.0476 | -51.2108
-8 | -0.6712 | 0.01326 | -0.0459 | -50.6184
-7.5 | -0.6236 | 0.01236 | -0.0442 | -50.4531
-7 | -0.5735 | 0.01171 | -0.0429 | -48.9752
-6.5 | -0.529 | 0.01064 | -0.0407 | -49.718
-5.5 | -0.4243 | 0.00965 | -0.039 | -43.9689
-5 | -0.3692 | 0.00932 | -0.0387 | -39.6137
-4.5 | -0.3173 | 0.00872 | -0.0379 | -36.3876
-4 | -0.2616 | 0.0084 | -0.0378 | -31.1429
-3.5 | -0.2059 | 0.00809 | -0.0377 | -25.4512
-3 | -0.1497 | 0.00784 | -0.0377 | -19.0944
-2.5 | -0.0942 | 0.0075 | -0.0377 | -12.56
-2 | -0.0503 | 0.00623 | -0.036 | -8.0738
-1.5 | -0.0079 | 0.00475 | -0.0341 | -1.6632
-1 | 0.0496 | 0.00452 | -0.0344 | 10.9735
-0.5 | 0.1103 | 0.00453 | -0.0353 | 24.3488
0 | 0.1706 | 0.00454 | -0.0361 | 37.5771
0.5 | 0.2309 | 0.00458 | -0.0369 | 50.4148
1 | 0.292 | 0.00455 | -0.0379 | 64.1758
1.5 | 0.3527 | 0.00454 | -0.0388 | 77.6872
2 | 0.4131 | 0.0045 | -0.0396 | 91.8
2.5 | 0.4729 | 0.00453 | -0.0403 | 104.3929
3 | 0.528 | 0.0048 | -0.0401 | 110
3.5 | 0.5519 | 0.00663 | -0.0345 | 83.2428
4 | 0.5765 | 0.00806 | -0.029 | 71.5261
4.5 | 0.596 | 0.00933 | -0.0224 | 63.88
5 | 0.6274 | 0.00996 | -0.0177 | 62.992
5.5 | 0.6681 | 0.01048 | -0.015 | 63.75
6 | 0.707 | 0.01109 | -0.0119 | 63.7511
6.5 | 0.7489 | 0.01167 | -0.0096 | 64.1731
7 | 0.784 | 0.01256 | -0.0061 | 62.4204
7.5 | 0.8255 | 0.01321 | -0.0038 | 62.4905
8 | 0.8645 | 0.01402 | -0.0012 | 61.6619
8.5 | 0.9015 | 0.01491 | 0.0017 | 60.4628
9 | 0.9296 | 0.01631 | 0.0058 | 56.9957
9.5 | 0.965 | 0.01733 | 0.0088 | 55.6838
10 | 0.9988 | 0.01836 | 0.012 | 54.4009
10.5 | 1.0372 | 0.0196 | 0.014 | 52.9184
11 | 1.08 | 0.02143 | 0.0142 | 50.3966
11.5 | 1.1072 | 0.02335 | 0.0174 | 47.4176
12 | 1.1354 | 0.02529 | 0.0203 | 44.8952
12.5 | 1.1635 | 0.02728 | 0.023 | 42.6503
13 | 1.1885 | 0.02959 | 0.0258 | 40.1656
13.5 | 1.2125 | 0.03202 | 0.0283 | 37.867
14 | 1.2124 | 0.03662 | 0.0319 | 33.1076
14.5 | 1.2249 | 0.04041 | 0.0341 | 30.3118
15 | 1.2204 | 0.04603 | 0.0362 | 26.5131
15.5 | 1.2114 | 0.0526 | 0.0372 | 23.0304
16 | 1.1986 | 0.06028 | 0.0366 | 19.8839
16.5 | 1.1578 | 0.07266 | 0.0329 | 15.9345
17 | 1.1491 | 0.08201 | 0.0286 | 14.0117
17.5 | 1.0917 | 0.10072 | 0.0178 | 10.839
18 | 1.0411 | 0.1207 | 0.0054 | 8.6255
19 | 0.7941 | 0.20788 | -0.0406 | 3.82
19.5 | 0.7954 | 0.22166 | -0.0468 | 3.5884

## 55. Re 2M Mach 0.50 (1)
BIGFOIL.COM POLAR EXPORT
NACA66-214 a=0.6
NACA66-214 a=0.6 |  |  |  | Cl Max: | 1.162 | at alpha= | 20 | deg
JavaFoil+Calcfoil stall+Eppler ext transition |  |  |  | L/D Max: | 113.719 | at alpha= | 2.5 | deg
Re: | 2000000 |  |  | Cd Min: | 0.00411 | at alpha= | 1.5 | deg
Mach: | 0.5 |  |  | Cl=0 at alpha= | -1.4143 | deg
|  |  |  | @ Cl=0.1, Cd= | 0.004422
|  |  |  | @ Cl=0.4, Cd= | 0.004131
|  |  |  | @ Cl=0.6, Cd= | 0.010338
alpha (deg) | Cl | Cd | Cm | Cl/Cd
-20 | -1.018 | 0.17536 | 0.004 | -5.804
-19.5 | -0.991 | 0.16831 | 0.003 | -5.889
-19 | -0.965 | 0.16532 | 0.003 | -5.836
-18.5 | -0.937 | 0.16063 | 0.002 | -5.833
-18 | -0.909 | 0.15603 | 0.002 | -5.827
-17.5 | -0.882 | 0.15001 | 0.001 | -5.882
-17 | -0.856 | 0.14539 | 0.001 | -5.886
-16.5 | -0.829 | 0.14404 | 0 | -5.754
-16 | -0.801 | 0.13735 | 0 | -5.83
-15.5 | -0.773 | 0.13444 | -0.001 | -5.751
-15 | -0.746 | 0.12754 | -0.001 | -5.852
-14.5 | -0.719 | 0.15071 | -0.002 | -4.772
-14 | -0.692 | 0.11659 | -0.002 | -5.939
-13.5 | -0.664 | 0.11327 | -0.003 | -5.866
-13 | -0.637 | 0.10726 | -0.003 | -5.938
-12.5 | -0.61 | 0.10234 | -0.004 | -5.959
-12 | -0.583 | 0.09915 | -0.004 | -5.877
-11.5 | -0.556 | 0.09615 | -0.005 | -5.777
-11 | -0.528 | 0.09065 | -0.005 | -5.829
-10.5 | -0.501 | 0.08988 | -0.006 | -5.573
-10 | -0.473 | 0.07604 | -0.006 | -6.221
-9.5 | -0.446 | 0.08075 | -0.007 | -5.52
-9 | -0.418 | 0.07787 | -0.007 | -5.372
-8.5 | -0.391 | 0.0552 | -0.008 | -7.087
-8 | -0.364 | 0.05107 | -0.009 | -7.132
-7.5 | -0.336 | 0.05517 | -0.008 | -6.086
-7 | -0.459 | 0.04841 | -0.009 | -9.487
-6.5 | -0.482 | 0.04302 | -0.01 | -11.198
-6 | -0.463 | 0.03983 | -0.011 | -11.615
-5.5 | -0.525 | 0.01059 | -0.024 | -49.575
-5 | -0.473 | 0.01011 | -0.025 | -46.777
-4.5 | -0.414 | 0.00967 | -0.026 | -42.846
-4 | -0.351 | 0.00924 | -0.027 | -38.009
-3.5 | -0.286 | 0.0089 | -0.029 | -32.107
-3 | -0.219 | 0.00856 | -0.03 | -25.541
-2.5 | -0.151 | 0.00826 | -0.031 | -18.236
-2 | -0.082 | 0.00709 | -0.032 | -11.542
-1.5 | -0.012 | 0.00726 | -0.034 | -1.702
-1 | 0.058 | 0.00444 | -0.035 | 12.974
-0.5 | 0.128 | 0.00441 | -0.036 | 28.954
0 | 0.198 | 0.00445 | -0.037 | 44.393
0.5 | 0.267 | 0.00426 | -0.038 | 62.784
1 | 0.337 | 0.00432 | -0.04 | 78.111
1.5 | 0.407 | 0.00411 | -0.041 | 98.926
2 | 0.474 | 0.00469 | -0.042 | 101.046
2.5 | 0.542 | 0.00477 | -0.043 | 113.719
3 | 0.602 | 0.01053 | -0.044 | 57.139
3.5 | 0.667 | 0.01108 | -0.045 | 60.186
4 | 0.73 | 0.0116 | -0.046 | 62.941
4.5 | 0.79 | 0.01219 | -0.047 | 64.79
5 | 0.846 | 0.01279 | -0.048 | 66.146
5.5 | 0.896 | 0.01348 | -0.049 | 66.469
6 | 0.937 | 0.01427 | -0.05 | 65.669
6.5 | 0.965 | 0.01525 | -0.051 | 63.298
7 | 0.97 | 0.01636 | -0.052 | 59.26
7.5 | 0.761 | 0.04936 | -0.024 | 15.426
8 | 0.516 | 0.05518 | -0.025 | 9.358
8.5 | 0.543 | 0.06292 | -0.024 | 8.632
9 | 0.571 | 0.08005 | -0.026 | 7.129
9.5 | 0.598 | 0.08266 | -0.026 | 7.229
10 | 0.624 | 0.10461 | -0.026 | 5.965
10.5 | 0.651 | 0.08819 | -0.027 | 7.385
11 | 0.678 | 0.09222 | -0.028 | 7.352
11.5 | 0.706 | 0.09945 | -0.03 | 7.097
12 | 0.732 | 0.10273 | -0.031 | 7.129
12.5 | 0.759 | 0.10649 | -0.031 | 7.128
13 | 0.785 | 0.1066 | -0.032 | 7.368
13.5 | 0.813 | 0.11454 | -0.034 | 7.1
14 | 0.84 | 0.12 | -0.035 | 7.001
14.5 | 0.866 | 0.122 | -0.035 | 7.102
15 | 0.893 | 0.12793 | -0.036 | 6.981
15.5 | 0.921 | 0.13456 | -0.038 | 6.845
16 | 0.948 | 0.13782 | -0.039 | 6.877
16.5 | 0.974 | 0.14089 | -0.04 | 6.913
17 | 1.001 | 0.14678 | -0.041 | 6.818
17.5 | 1.03 | 0.15309 | -0.044 | 6.729
18 | 1.055 | 0.15811 | -0.044 | 6.671
18.5 | 1.081 | 0.16448 | -0.045 | 6.573
19 | 1.107 | 0.16882 | -0.046 | 6.56
19.5 | 1.136 | 0.17142 | -0.048 | 6.626
20 | 1.162 | 0.17831 | -0.048 | 6.517

## 56. Re 2M Mach 0.50 (2)
BIGFOIL.COM POLAR EXPORT
NACA66-214 a=0.6
NACA66-214 a=0.6 |  |  |  | Cl Max: | 0.9324 | at alpha= | 10 | deg
XFOIL ncrit=9 |  |  |  | L/D Max: | 112.651 | at alpha= | 2.5 | deg
Re: | 2000000 |  |  | Cd Min: | 0.2372 | at alpha= | -19.5 | deg
Mach: | 0.5 |  |  | Cl=0 at alpha= | -1.5651 | deg
|  |  |  | @ Cl=0.1, Cd= | 0.0048312
|  |  |  | @ Cl=0.4, Cd= | 0.0049185
|  |  |  | @ Cl=0.6, Cd= | 0.01198
alpha (deg) | Cl | Cd | Cm | Cl/Cd
-19.5 | -0.6271 | 0.2372 | 0.0083 | -2.6438
-19 | -0.6113 | 0.22988 | 0.0052 | -2.6592
-18.5 | -0.593 | 0.22165 | 0.0009 | -2.6754
-17.5 | -0.5538 | 0.20527 | -0.0085 | -2.6979
-17 | -0.5364 | 0.19622 | -0.0135 | -2.7337
-16.5 | -0.5181 | 0.18793 | -0.0181 | -2.7569
-16 | -0.5017 | 0.17872 | -0.0231 | -2.8072
-15.5 | -0.4812 | 0.17218 | -0.027 | -2.7947
-15 | -0.4643 | 0.16335 | -0.0324 | -2.8424
-14.5 | -0.4492 | 0.15452 | -0.0372 | -2.9071
-14 | -0.4317 | 0.14725 | -0.041 | -2.9317
-13.5 | -0.421 | 0.1375 | -0.0461 | -3.0618
-13 | -0.41 | 0.1287 | -0.0508 | -3.1857
-12.5 | -0.4041 | 0.11876 | -0.0561 | -3.4027
-12 | -0.3987 | 0.10937 | -0.0612 | -3.6454
-11.5 | -0.4014 | 0.09839 | -0.0671 | -4.0797
-11 | -0.4101 | 0.08736 | -0.0735 | -4.6944
-10.5 | -0.4246 | 0.07538 | -0.0807 | -5.6328
-10 | -0.4502 | 0.05936 | -0.0929 | -7.5842
-9.5 | -0.4767 | 0.04955 | -0.0986 | -9.6206
-9 | -0.5144 | 0.04126 | -0.0987 | -12.4673
-8.5 | -0.5433 | 0.03522 | -0.0944 | -15.4259
-8 | -0.5654 | 0.03026 | -0.0869 | -18.6847
-7.5 | -0.5833 | 0.02548 | -0.0768 | -22.8925
-7 | -0.5743 | 0.02011 | -0.0693 | -28.5579
-6.5 | -0.5333 | 0.01534 | -0.0652 | -34.7653
-6 | -0.4804 | 0.01277 | -0.0622 | -37.6194
-5.5 | -0.4315 | 0.01146 | -0.0583 | -37.6527
-5 | -0.38 | 0.01056 | -0.0549 | -35.9848
-4.5 | -0.3257 | 0.00989 | -0.0522 | -32.9323
-4 | -0.2725 | 0.00915 | -0.0495 | -29.7814
-3.5 | -0.2122 | 0.00872 | -0.0482 | -24.3349
-3 | -0.1517 | 0.0083 | -0.0471 | -18.2771
-2.5 | -0.089 | 0.00801 | -0.0466 | -11.1111
-1.5 | 0.0062 | 0.00577 | -0.0414 | 1.0745
-1 | 0.0574 | 0.0048 | -0.0394 | 11.9583
-0.5 | 0.1257 | 0.00485 | -0.0402 | 25.9175
0 | 0.1945 | 0.00491 | -0.0411 | 39.613
0.5 | 0.2635 | 0.00489 | -0.0421 | 53.8855
1 | 0.3332 | 0.00488 | -0.0432 | 68.2787
1.5 | 0.4026 | 0.00492 | -0.0442 | 81.8293
2 | 0.4713 | 0.00485 | -0.0449 | 97.1753
2.5 | 0.5396 | 0.00479 | -0.0453 | 112.6514
3 | 0.5779 | 0.0058 | -0.0403 | 99.6379
3.5 | 0.5663 | 0.00772 | -0.0264 | 73.3549
4 | 0.5546 | 0.00956 | -0.0132 | 58.0126
4.5 | 0.5666 | 0.01135 | -0.0049 | 49.9207
5 | 0.6111 | 0.01219 | -0.0016 | 50.1313
5.5 | 0.6547 | 0.01312 | 0.002 | 49.9009
6 | 0.6996 | 0.01409 | 0.0053 | 49.6522
6.5 | 0.7428 | 0.01515 | 0.009 | 49.0297
7 | 0.778 | 0.01668 | 0.0138 | 46.6427
7.5 | 0.8149 | 0.01821 | 0.0183 | 44.7501
8 | 0.848 | 0.02003 | 0.0232 | 42.3365
8.5 | 0.878 | 0.02219 | 0.0283 | 39.5674
9 | 0.9055 | 0.02497 | 0.0338 | 36.2635
9.5 | 0.9294 | 0.02887 | 0.0392 | 32.1926
10 | 0.9324 | 0.03399 | 0.0448 | 27.4316
10.5 | 0.9172 | 0.03998 | 0.0501 | 22.9415
11.5 | 0.8574 | 0.0602 | 0.0474 | 14.2425
12 | 0.8213 | 0.07269 | 0.0417 | 11.2987
12.5 | 0.7843 | 0.08825 | 0.0318 | 8.8873
13 | 0.7511 | 0.10681 | 0.0199 | 7.0321
13.5 | 0.7256 | 0.12358 | 0.0102 | 5.8715
14 | 0.7133 | 0.13786 | 0.0022 | 5.1741
14.5 | 0.7131 | 0.14978 | -0.0045 | 4.761
15 | 0.7201 | 0.16021 | -0.0104 | 4.4947

## 57. Re 3M Mach 0.00 (1)
BIGFOIL.COM POLAR EXPORT
NACA66-214 a=0.6
NACA66-214 a=0.6 |  |  |  | Cl Max: | 1.188 | at alpha= | 11.5 | deg
JavaFoil+Calcfoil stall+Eppler ext transition |  |  |  | L/D Max: | 132.968 | at alpha= | 3 | deg
Re: | 3000000 |  |  | Cd Min: | 0.00398 | at alpha= | -1.5 | deg
Mach: | 0 |  |  | Cl=0 at alpha= | -1.4098 | deg
|  |  |  | @ Cl=0.1, Cd= | 0.0040046
|  |  |  | @ Cl=0.4, Cd= | 0.0040878
|  |  |  | @ Cl=0.6, Cd= | 0.0089758
alpha (deg) | Cl | Cd | Cm | Cl/Cd
-16 | -0.755 | 0.11805 | 0 | -6.392
-15.5 | -0.769 | 0.11211 | -0.001 | -6.856
-15 | -0.781 | 0.10702 | -0.001 | -7.293
-14.5 | -0.786 | 0.10083 | -0.002 | -7.796
-14 | -0.789 | 0.09431 | -0.002 | -8.363
-13.5 | -0.789 | 0.08936 | -0.003 | -8.834
-13 | -0.788 | 0.08343 | -0.003 | -9.444
-12.5 | -0.782 | 0.07896 | -0.004 | -9.903
-12 | -0.777 | 0.07236 | -0.004 | -10.737
-11.5 | -0.769 | 0.06581 | -0.005 | -11.691
-11 | -0.893 | 0.0152 | -0.01 | -58.767
-10.5 | -0.884 | 0.01324 | -0.011 | -66.712
-10 | -0.86 | 0.01251 | -0.012 | -68.775
-9.5 | -0.832 | 0.01188 | -0.013 | -70.078
-9 | -0.8 | 0.01133 | -0.014 | -70.609
-8.5 | -0.763 | 0.01082 | -0.015 | -70.54
-8 | -0.723 | 0.01033 | -0.016 | -70.039
-7.5 | -0.68 | 0.00984 | -0.017 | -69.075
-7 | -0.634 | 0.00945 | -0.018 | -67.056
-6.5 | -0.585 | 0.00808 | -0.019 | -72.365
-6 | -0.533 | 0.00826 | -0.02 | -64.53
-5.5 | -0.48 | 0.00797 | -0.021 | -60.197
-5 | -0.425 | 0.00811 | -0.022 | -52.385
-4.5 | -0.368 | 0.00782 | -0.023 | -47.053
-4 | -0.31 | 0.00793 | -0.024 | -39.061
-3.5 | -0.251 | 0.00769 | -0.025 | -32.609
-3 | -0.191 | 0.00746 | -0.026 | -25.64
-2.5 | -0.131 | 0.00721 | -0.027 | -18.214
-2 | -0.071 | 0.007 | -0.028 | -10.166
-1.5 | -0.011 | 0.00398 | -0.029 | -2.699
-1 | 0.05 | 0.00398 | -0.03 | 12.539
-0.5 | 0.111 | 0.00401 | -0.031 | 27.584
0 | 0.171 | 0.00402 | -0.032 | 42.679
0.5 | 0.232 | 0.00402 | -0.033 | 57.668
1 | 0.293 | 0.00407 | -0.034 | 72.018
1.5 | 0.353 | 0.00408 | -0.035 | 86.612
2 | 0.413 | 0.00409 | -0.037 | 100.91
2.5 | 0.473 | 0.00415 | -0.038 | 113.815
3 | 0.532 | 0.004 | -0.039 | 132.968
3.5 | 0.586 | 0.00888 | -0.039 | 65.934
4 | 0.643 | 0.00927 | -0.04 | 69.338
4.5 | 0.699 | 0.0096 | -0.041 | 72.745
5 | 0.753 | 0.00995 | -0.042 | 75.65
5.5 | 0.806 | 0.01032 | -0.043 | 78.088
6 | 0.857 | 0.01075 | -0.044 | 79.758
6.5 | 0.906 | 0.0112 | -0.045 | 80.927
7 | 0.953 | 0.01166 | -0.046 | 81.709
7.5 | 0.997 | 0.01215 | -0.047 | 82.041
8 | 1.038 | 0.01275 | -0.048 | 81.383
8.5 | 1.076 | 0.01331 | -0.049 | 80.812
9 | 1.108 | 0.01394 | -0.05 | 79.511
9.5 | 1.134 | 0.01467 | -0.051 | 77.316
10 | 1.156 | 0.01534 | -0.052 | 75.337
10.5 | 1.172 | 0.01605 | -0.052 | 72.999
11 | 1.182 | 0.01685 | -0.053 | 70.197
11.5 | 1.188 | 0.01783 | -0.054 | 66.618
12 | 1.187 | 0.01885 | -0.055 | 62.981
12.5 | 1.182 | 0.02002 | -0.056 | 59.011
13 | 1.17 | 0.02139 | -0.056 | 54.719
13.5 | 1.15 | 0.02375 | -0.057 | 48.426
14 | 0.978 | 0.0819 | -0.04 | 11.939
14.5 | 0.95 | 0.09419 | -0.036 | 10.085
15 | 0.925 | 0.10371 | -0.033 | 8.919
15.5 | 0.905 | 0.1088 | -0.034 | 8.316
16 | 0.881 | 0.11733 | -0.033 | 7.505
16.5 | 0.855 | 0.12479 | -0.032 | 6.854

## 58. Re 3M Mach 0.00 (2)
BIGFOIL.COM POLAR EXPORT
NACA66-214 a=0.6
NACA66-214 a=0.6 |  |  |  | Cl Max: | 1.5052 | at alpha= | 19.5 | deg
XFOIL ncrit=9 |  |  |  | L/D Max: | 111.941 | at alpha= | 2.5 | deg
Re: | 3000000 |  |  | Cd Min: | 0.07942 | at alpha= | -20 | deg
Mach: | 0 |  |  | Cl=0 at alpha= | -1.5052 | deg
|  |  |  | @ Cl=0.1, Cd= | 0.0038746
|  |  |  | @ Cl=0.4, Cd= | 0.0038615
|  |  |  | @ Cl=0.6, Cd= | 0.0084501
alpha (deg) | Cl | Cd | Cm | Cl/Cd
-20 | -1.1687 | 0.07942 | -0.0581 | -14.7154
-19.5 | -1.2409 | 0.06001 | -0.0698 | -20.6782
-19 | -1.2466 | 0.05274 | -0.0733 | -23.6367
-18.5 | -1.2581 | 0.04574 | -0.0754 | -27.5055
-17.5 | -1.2432 | 0.0374 | -0.0763 | -33.2406
-17 | -1.2317 | 0.0338 | -0.0764 | -36.4408
-16.5 | -1.2177 | 0.03138 | -0.0746 | -38.805
-15.5 | -1.1913 | 0.02661 | -0.0695 | -44.7689
-15 | -1.1755 | 0.02449 | -0.0666 | -47.9992
-14.5 | -1.1465 | 0.02337 | -0.0646 | -49.0586
-14 | -1.1391 | 0.02071 | -0.0598 | -55.0024
-13.5 | -1.1232 | 0.01864 | -0.0556 | -60.2575
-13 | -1.0966 | 0.01731 | -0.0523 | -63.3507
-12.5 | -1.064 | 0.01636 | -0.0495 | -65.0367
-12 | -1.0307 | 0.01549 | -0.0466 | -66.5397
-11.5 | -0.996 | 0.01473 | -0.0437 | -67.6171
-11 | -0.9587 | 0.0141 | -0.0412 | -67.9929
-10.5 | -0.9165 | 0.01336 | -0.0395 | -68.6003
-10 | -0.8715 | 0.01275 | -0.0383 | -68.3529
-9.5 | -0.8247 | 0.01223 | -0.0374 | -67.4325
-9 | -0.7764 | 0.01173 | -0.0367 | -66.1893
-8.5 | -0.7338 | 0.01073 | -0.035 | -68.3877
-8 | -0.6842 | 0.01028 | -0.0344 | -66.5564
-7.5 | -0.6335 | 0.00985 | -0.0341 | -64.3147
-7 | -0.5818 | 0.00946 | -0.0339 | -61.5011
-6.5 | -0.529 | 0.00914 | -0.0338 | -57.8775
-6 | -0.4782 | 0.00864 | -0.0334 | -55.3472
-5.5 | -0.4252 | 0.00832 | -0.0334 | -51.1058
-5 | -0.3711 | 0.00806 | -0.0336 | -46.0422
-4.5 | -0.3166 | 0.00779 | -0.0338 | -40.6418
-4 | -0.2623 | 0.00747 | -0.034 | -35.1138
-3.5 | -0.2067 | 0.00726 | -0.0344 | -28.4711
-3 | -0.1515 | 0.00701 | -0.0347 | -21.612
-2.5 | -0.0963 | 0.00675 | -0.0351 | -14.2667
-2 | -0.0471 | 0.00598 | -0.0345 | -7.8763
-1.5 | 0.0005 | 0.00503 | -0.0339 | 0.099404
-1 | 0.0487 | 0.00399 | -0.0332 | 12.2055
-0.5 | 0.1065 | 0.00386 | -0.034 | 27.5907
0 | 0.1651 | 0.00383 | -0.0349 | 43.107
0.5 | 0.2234 | 0.00386 | -0.0358 | 57.8756
1 | 0.2826 | 0.00385 | -0.0368 | 73.4026
1.5 | 0.3409 | 0.00385 | -0.0377 | 88.5455
2 | 0.3996 | 0.00386 | -0.0387 | 103.5233
2.5 | 0.4556 | 0.00407 | -0.0391 | 111.941
3 | 0.4936 | 0.00541 | -0.0365 | 91.2384
3.5 | 0.5301 | 0.00661 | -0.0337 | 80.1967
4 | 0.5662 | 0.00769 | -0.0307 | 73.6281
4.5 | 0.604 | 0.00854 | -0.0279 | 70.726
5 | 0.651 | 0.00891 | -0.0267 | 73.064
6 | 0.7394 | 0.00962 | -0.0233 | 76.8607
6.5 | 0.7754 | 0.0101 | -0.02 | 76.7723
7 | 0.8151 | 0.01052 | -0.0176 | 77.481
8 | 0.8923 | 0.01161 | -0.0128 | 76.8562
8.5 | 0.9296 | 0.01227 | -0.0103 | 75.762
9 | 0.9679 | 0.01291 | -0.0081 | 74.9729
9.5 | 1.0057 | 0.01356 | -0.0059 | 74.1667
10 | 1.0423 | 0.01427 | -0.0037 | 73.0413
10.5 | 1.0732 | 0.0153 | -0.0006 | 70.1438
11 | 1.1054 | 0.01615 | 0.0022 | 68.4458
11.5 | 1.1486 | 0.01694 | 0.0027 | 67.804
12 | 1.191 | 0.01799 | 0.0029 | 66.2034
12.5 | 1.2255 | 0.01902 | 0.0048 | 64.4322
13 | 1.258 | 0.0202 | 0.0067 | 62.2772
13.5 | 1.2811 | 0.02202 | 0.0097 | 58.1789
14 | 1.3086 | 0.02359 | 0.0119 | 55.4727
14.5 | 1.339 | 0.02497 | 0.0136 | 53.6243
15 | 1.3677 | 0.02653 | 0.0153 | 51.553
15.5 | 1.3948 | 0.02825 | 0.017 | 49.3735
16 | 1.419 | 0.03023 | 0.0188 | 46.9401
16.5 | 1.4397 | 0.03257 | 0.0206 | 44.2033
17 | 1.4615 | 0.03489 | 0.022 | 41.8888
17.5 | 1.4732 | 0.03819 | 0.0238 | 38.5755
18 | 1.4757 | 0.04252 | 0.0256 | 34.706
18.5 | 1.4865 | 0.04629 | 0.0265 | 32.1128
19 | 1.4983 | 0.05017 | 0.0269 | 29.8645
19.5 | 1.5052 | 0.05478 | 0.0269 | 27.4772
20 | 1.5044 | 0.06061 | 0.0262 | 24.821

## 59. Re 3M Mach 0.10 (1)
BIGFOIL.COM POLAR EXPORT
NACA66-214 a=0.6
NACA66-214 a=0.6 |  |  |  | Cl Max: | 1.177 | at alpha= | 11.5 | deg
JavaFoil+Calcfoil stall+Eppler ext transition |  |  |  | L/D Max: | 134.365 | at alpha= | 3 | deg
Re: | 3000000 |  |  | Cd Min: | 0.00397 | at alpha= | -1 | deg
Mach: | 0.1 |  |  | Cl=0 at alpha= | -1.4098 | deg
|  |  |  | @ Cl=0.1, Cd= | 0.0039864
|  |  |  | @ Cl=0.4, Cd= | 0.004105
|  |  |  | @ Cl=0.6, Cd= | 0.0089848
alpha (deg) | Cl | Cd | Cm | Cl/Cd
-15.5 | -0.738 | 0.11342 | -0.001 | -6.511
-15 | -0.754 | 0.10813 | -0.001 | -6.973
-14.5 | -0.763 | 0.10114 | -0.002 | -7.542
-14 | -0.769 | 0.09632 | -0.002 | -7.982
-13.5 | -0.772 | 0.09036 | -0.003 | -8.542
-13 | -0.773 | 0.08472 | -0.003 | -9.123
-12.5 | -0.77 | 0.08021 | -0.004 | -9.594
-12 | -0.765 | 0.07403 | -0.004 | -10.34
-11.5 | -0.758 | 0.06855 | -0.005 | -11.057
-11 | -0.755 | 0.05909 | -0.006 | -12.774
-10.5 | -0.877 | 0.01353 | -0.011 | -64.848
-10 | -0.856 | 0.01265 | -0.012 | -67.707
-9.5 | -0.83 | 0.01201 | -0.013 | -69.145
-9 | -0.799 | 0.01144 | -0.014 | -69.837
-8.5 | -0.764 | 0.01089 | -0.015 | -70.136
-8 | -0.724 | 0.01038 | -0.016 | -69.764
-7.5 | -0.681 | 0.00992 | -0.017 | -68.699
-7 | -0.635 | 0.00952 | -0.018 | -66.75
-6.5 | -0.587 | 0.00919 | -0.019 | -63.807
-6 | -0.535 | 0.00783 | -0.02 | -68.319
-5.5 | -0.482 | 0.00799 | -0.021 | -60.343
-5 | -0.427 | 0.00813 | -0.022 | -52.455
-4.5 | -0.37 | 0.00788 | -0.023 | -46.939
-4 | -0.311 | 0.00764 | -0.024 | -40.733
-3.5 | -0.252 | 0.00775 | -0.025 | -32.503
-3 | -0.192 | 0.00744 | -0.026 | -25.826
-2.5 | -0.132 | 0.00727 | -0.027 | -18.175
-2 | -0.072 | 0.00705 | -0.028 | -10.145
-1.5 | -0.011 | 0.00399 | -0.029 | -2.703
-1 | 0.05 | 0.00397 | -0.03 | 12.653
-0.5 | 0.111 | 0.00399 | -0.031 | 27.847
0 | 0.172 | 0.004 | -0.032 | 43.065
0.5 | 0.233 | 0.004 | -0.034 | 58.248
1 | 0.294 | 0.00405 | -0.035 | 72.644
1.5 | 0.355 | 0.00406 | -0.036 | 87.396
2 | 0.415 | 0.00412 | -0.037 | 100.672
2.5 | 0.475 | 0.00414 | -0.038 | 114.701
3 | 0.535 | 0.00398 | -0.039 | 134.365
3.5 | 0.588 | 0.0089 | -0.039 | 66.106
4 | 0.646 | 0.00931 | -0.04 | 69.391
4.5 | 0.702 | 0.00964 | -0.041 | 72.768
5 | 0.756 | 0.01002 | -0.042 | 75.453
5.5 | 0.809 | 0.01041 | -0.043 | 77.72
6 | 0.86 | 0.01083 | -0.044 | 79.458
6.5 | 0.909 | 0.01127 | -0.045 | 80.733
7 | 0.956 | 0.01176 | -0.046 | 81.298
7.5 | 1 | 0.0123 | -0.047 | 81.274
8 | 1.04 | 0.01286 | -0.048 | 80.907
8.5 | 1.078 | 0.01343 | -0.049 | 80.237
9 | 1.109 | 0.01407 | -0.05 | 78.796
9.5 | 1.134 | 0.01484 | -0.051 | 76.381
10 | 1.153 | 0.01553 | -0.052 | 74.249
10.5 | 1.167 | 0.01626 | -0.053 | 71.757
11 | 1.175 | 0.01707 | -0.054 | 68.85
11.5 | 1.177 | 0.01809 | -0.054 | 65.074
12 | 1.173 | 0.0192 | -0.055 | 61.134
12.5 | 1.163 | 0.02045 | -0.056 | 56.896
13 | 1.146 | 0.02235 | -0.056 | 51.263
13.5 | 0.987 | 0.06942 | -0.043 | 14.219
14 | 0.942 | 0.08916 | -0.036 | 10.561
14.5 | 0.916 | 0.09863 | -0.033 | 9.283
15 | 0.891 | 0.10557 | -0.032 | 8.44
15.5 | 0.866 | 0.11161 | -0.032 | 7.762
16 | 0.839 | 0.11972 | -0.032 | 7.006
16.5 | 0.81 | 0.12591 | -0.032 | 6.437

## 60. Re 3M Mach 0.10 (2)
BIGFOIL.COM POLAR EXPORT
NACA66-214 a=0.6
NACA66-214 a=0.6 |  |  |  | Cl Max: | 1.4829 | at alpha= | 19.5 | deg
XFOIL ncrit=9 |  |  |  | L/D Max: | 112.304 | at alpha= | 2.5 | deg
Re: | 3000000 |  |  | Cd Min: | 0.07871 | at alpha= | -19 | deg
Mach: | 0.1 |  |  | Cl=0 at alpha= | -1.5094 | deg
|  |  |  | @ Cl=0.1, Cd= | 0.0038849
|  |  |  | @ Cl=0.4, Cd= | 0.0038697
|  |  |  | @ Cl=0.6, Cd= | 0.0084603
alpha (deg) | Cl | Cd | Cm | Cl/Cd
-19 | -1.0974 | 0.07871 | -0.0603 | -13.9423
-18.5 | -1.1593 | 0.0604 | -0.0719 | -19.1937
-17.5 | -1.1919 | 0.04466 | -0.0774 | -26.6883
-17 | -1.1855 | 0.03892 | -0.0806 | -30.4599
-16.5 | -1.1809 | 0.03546 | -0.079 | -33.3023
-16 | -1.2027 | 0.03009 | -0.0753 | -39.9701
-15.5 | -1.1717 | 0.02891 | -0.0739 | -40.5292
-15 | -1.1622 | 0.02622 | -0.0707 | -44.3249
-14.5 | -1.1366 | 0.02479 | -0.0684 | -45.8491
-13.5 | -1.1118 | 0.02001 | -0.0599 | -55.5622
-13 | -1.0927 | 0.01811 | -0.0557 | -60.3368
-12.5 | -1.0615 | 0.01701 | -0.0527 | -62.4045
-12 | -1.0288 | 0.01602 | -0.0497 | -64.2197
-11.5 | -0.9941 | 0.01518 | -0.0467 | -65.4875
-11 | -0.9585 | 0.01448 | -0.0436 | -66.1948
-10.5 | -0.9183 | 0.01367 | -0.0414 | -67.1763
-10 | -0.8741 | 0.01299 | -0.0399 | -67.2902
-9.5 | -0.8276 | 0.01241 | -0.0388 | -66.6882
-9 | -0.7795 | 0.01186 | -0.0379 | -65.7251
-8.5 | -0.7362 | 0.0109 | -0.0361 | -67.5413
-8 | -0.6871 | 0.01038 | -0.0354 | -66.1946
-7.5 | -0.6362 | 0.00994 | -0.0349 | -64.004
-7 | -0.5843 | 0.00953 | -0.0346 | -61.3116
-6.5 | -0.5314 | 0.00918 | -0.0344 | -57.8867
-6 | -0.48 | 0.00871 | -0.034 | -55.1091
-5.5 | -0.4271 | 0.00836 | -0.0339 | -51.0885
-5 | -0.3727 | 0.00809 | -0.034 | -46.0692
-4.5 | -0.3176 | 0.00783 | -0.0342 | -40.5619
-4 | -0.2633 | 0.00749 | -0.0343 | -35.1535
-3.5 | -0.2075 | 0.00727 | -0.0347 | -28.542
-3 | -0.1519 | 0.00702 | -0.035 | -21.6382
-2.5 | -0.0964 | 0.00678 | -0.0354 | -14.2183
-2 | -0.0468 | 0.00603 | -0.0348 | -7.7612
-1.5 | 0.0009 | 0.00506 | -0.0341 | 0.17787
-1 | 0.0491 | 0.00399 | -0.0334 | 12.3058
-0.5 | 0.1072 | 0.00387 | -0.0342 | 27.7003
0 | 0.1661 | 0.00384 | -0.0351 | 43.2552
0.5 | 0.2248 | 0.00387 | -0.036 | 58.0879
1 | 0.2844 | 0.00386 | -0.037 | 73.6788
1.5 | 0.3429 | 0.00386 | -0.0379 | 88.8342
2 | 0.402 | 0.00387 | -0.0389 | 103.876
2.5 | 0.4582 | 0.00408 | -0.0393 | 112.3039
3 | 0.4959 | 0.00544 | -0.0366 | 91.1581
4 | 0.5675 | 0.00774 | -0.0304 | 73.3204
4.5 | 0.6054 | 0.00858 | -0.0275 | 70.5594
5 | 0.6522 | 0.00895 | -0.0263 | 72.8715
5.5 | 0.6979 | 0.00935 | -0.0248 | 74.6417
6 | 0.7378 | 0.00966 | -0.0221 | 76.3768
6.5 | 0.7741 | 0.01019 | -0.0188 | 75.9666
7 | 0.8147 | 0.01062 | -0.0165 | 76.7137
8 | 0.8919 | 0.01178 | -0.0115 | 75.7131
8.5 | 0.9301 | 0.01243 | -0.0091 | 74.827
9 | 0.9684 | 0.0131 | -0.0069 | 73.9237
9.5 | 1.0061 | 0.01378 | -0.0046 | 73.0116
10 | 1.0427 | 0.01454 | -0.0022 | 71.7125
10.5 | 1.0714 | 0.01573 | 0.0013 | 68.1119
11 | 1.1063 | 0.01646 | 0.0038 | 67.2114
12 | 1.1922 | 0.01842 | 0.0047 | 64.7231
12.5 | 1.2264 | 0.01951 | 0.0066 | 62.8601
13 | 1.2571 | 0.02087 | 0.0089 | 60.2348
13.5 | 1.2787 | 0.02286 | 0.0121 | 55.9361
14 | 1.3092 | 0.0243 | 0.014 | 53.8765
14.5 | 1.3394 | 0.02578 | 0.0159 | 51.955
15 | 1.3663 | 0.02756 | 0.0178 | 49.5755
15.5 | 1.3921 | 0.02947 | 0.0197 | 47.2379
16 | 1.4157 | 0.03161 | 0.0215 | 44.7865
16.5 | 1.4342 | 0.03426 | 0.0234 | 41.8622
17 | 1.4527 | 0.03702 | 0.025 | 39.241
17.5 | 1.4503 | 0.04181 | 0.0273 | 34.6879
18 | 1.4674 | 0.04501 | 0.0282 | 32.6016
18.5 | 1.474 | 0.04947 | 0.0289 | 29.7958
19 | 1.4813 | 0.05411 | 0.029 | 27.3757
19.5 | 1.4829 | 0.05972 | 0.0286 | 24.8309
20 | 1.4752 | 0.0669 | 0.0271 | 22.0508

## 61. Re 3M Mach 0.25 (1)
BIGFOIL.COM POLAR EXPORT
NACA66-214 a=0.6
NACA66-214 a=0.6 |  |  |  | Cl Max: | 1.126 | at alpha= | 10 | deg
JavaFoil+Calcfoil stall+Eppler ext transition |  |  |  | L/D Max: | 136.652 | at alpha= | 3 | deg
Re: | 3000000 |  |  | Cd Min: | 0.00398 | at alpha= | 2.5 | deg
Mach: | 0.25 |  |  | Cl=0 at alpha= | -1.4127 | deg
|  |  |  | @ Cl=0.1, Cd= | 0.0040123
|  |  |  | @ Cl=0.4, Cd= | 0.0041444
|  |  |  | @ Cl=0.6, Cd= | 0.11934
alpha (deg) | Cl | Cd | Cm | Cl/Cd
-14 | -0.591 | 0.10614 | -0.002 | -5.564
-13.5 | -0.621 | 0.09871 | -0.002 | -6.286
-13 | -0.646 | 0.09292 | -0.003 | -6.949
-12.5 | -0.666 | 0.0852 | -0.003 | -7.813
-12 | -0.68 | 0.0796 | -0.004 | -8.539
-11.5 | -0.688 | 0.07493 | -0.004 | -9.187
-11 | -0.691 | 0.06952 | -0.005 | -9.94
-10.5 | -0.689 | 0.06459 | -0.006 | -10.666
-10 | -0.68 | 0.06032 | -0.006 | -11.279
-9.5 | -0.682 | 0.04843 | -0.009 | -14.091
-9 | -0.787 | 0.01211 | -0.014 | -65.039
-8.5 | -0.76 | 0.01145 | -0.015 | -66.362
-8 | -0.726 | 0.01083 | -0.016 | -67.026
-7.5 | -0.687 | 0.01028 | -0.017 | -66.835
-7 | -0.644 | 0.00983 | -0.018 | -65.458
-6.5 | -0.596 | 0.00946 | -0.019 | -62.995
-6 | -0.546 | 0.0091 | -0.02 | -59.977
-5.5 | -0.492 | 0.00773 | -0.022 | -63.656
-5 | -0.436 | 0.00791 | -0.023 | -55.171
-4.5 | -0.379 | 0.00761 | -0.024 | -49.742
-4 | -0.319 | 0.00776 | -0.025 | -41.118
-3.5 | -0.259 | 0.00751 | -0.026 | -34.415
-3 | -0.197 | 0.00726 | -0.027 | -27.175
-2.5 | -0.136 | 0.00738 | -0.028 | -18.37
-2 | -0.073 | 0.00716 | -0.029 | -10.259
-1.5 | -0.011 | 0.00696 | -0.03 | -1.593
-1 | 0.052 | 0.00402 | -0.031 | 12.826
-0.5 | 0.114 | 0.00401 | -0.032 | 28.467
0 | 0.177 | 0.00403 | -0.033 | 43.915
0.5 | 0.24 | 0.00404 | -0.034 | 59.38
1 | 0.302 | 0.0041 | -0.036 | 73.8
1.5 | 0.365 | 0.00411 | -0.037 | 88.834
2 | 0.426 | 0.00417 | -0.038 | 102.167
2.5 | 0.488 | 0.00398 | -0.039 | 122.669
3 | 0.549 | 0.00402 | -0.04 | 136.652
3.5 | 0.603 | 0.00913 | -0.04 | 66.086
4 | 0.662 | 0.00954 | -0.041 | 69.419
4.5 | 0.719 | 0.00995 | -0.042 | 72.244
5 | 0.774 | 0.01032 | -0.043 | 75.006
5.5 | 0.828 | 0.01075 | -0.044 | 76.986
6 | 0.879 | 0.01121 | -0.045 | 78.407
6.5 | 0.927 | 0.01169 | -0.046 | 79.263
7 | 0.972 | 0.01227 | -0.047 | 79.235
7.5 | 1.013 | 0.01286 | -0.048 | 78.762
8 | 1.05 | 0.01349 | -0.049 | 77.832
8.5 | 1.082 | 0.01424 | -0.05 | 75.998
9 | 1.106 | 0.01502 | -0.051 | 73.636
9.5 | 1.12 | 0.01577 | -0.052 | 71.004
10 | 1.126 | 0.01671 | -0.053 | 67.375
10.5 | 1.122 | 0.01762 | -0.054 | 63.688
11 | 1.109 | 0.01866 | -0.055 | 59.444
11.5 | 1.085 | 0.01995 | -0.055 | 54.39
12 | 0.886 | 0.07619 | -0.032 | 11.627
12.5 | 0.85 | 0.08332 | -0.03 | 10.206
13 | 0.811 | 0.09026 | -0.029 | 8.983
13.5 | 0.765 | 0.09788 | -0.029 | 7.816
14 | 0.713 | 0.10423 | -0.029 | 6.845
14.5 | 0.657 | 0.11282 | -0.029 | 5.822
15 | 0.596 | 0.11934 | -0.029 | 4.992

## 62. Re 3M Mach 0.25 (2)
BIGFOIL.COM POLAR EXPORT
NACA66-214 a=0.6
NACA66-214 a=0.6 |  |  |  | Cl Max: | 1.3451 | at alpha= | 15.5 | deg
XFOIL ncrit=9 |  |  |  | L/D Max: | 113.582 | at alpha= | 2.5 | deg
Re: | 3000000 |  |  | Cd Min: | 0.18369 | at alpha= | -17.5 | deg
Mach: | 0.25 |  |  | Cl=0 at alpha= | -1.5322 | deg
|  |  |  | @ Cl=0.1, Cd= | 0.0039318
|  |  |  | @ Cl=0.4, Cd= | 0.00392
|  |  |  | @ Cl=0.6, Cd= | 0.0086041
alpha (deg) | Cl | Cd | Cm | Cl/Cd
-17.5 | -0.5468 | 0.18369 | -0.0124 | -2.9768
-17 | -0.5439 | 0.17202 | -0.0175 | -3.1618
-16 | -0.5171 | 0.15774 | -0.0259 | -3.2782
-15.5 | -0.5054 | 0.15007 | -0.0302 | -3.3678
-15 | -0.8138 | 0.06985 | -0.0728 | -11.6507
-14.5 | -0.8657 | 0.05337 | -0.0841 | -16.2207
-14 | -0.9231 | 0.04199 | -0.0869 | -21.9838
-13.5 | -0.9478 | 0.03564 | -0.085 | -26.5937
-13 | -0.9701 | 0.0302 | -0.0806 | -32.1225
-12.5 | -1.0068 | 0.02399 | -0.073 | -41.9675
-12 | -0.9979 | 0.02104 | -0.0676 | -47.4287
-11.5 | -0.9711 | 0.01939 | -0.0634 | -50.0825
-11 | -0.9392 | 0.01807 | -0.0595 | -51.9757
-10.5 | -0.9098 | 0.01635 | -0.0551 | -55.6453
-9.5 | -0.8357 | 0.01395 | -0.0478 | -59.9068
-9 | -0.7913 | 0.01294 | -0.0455 | -61.1515
-8.5 | -0.7433 | 0.0122 | -0.0436 | -60.9262
-8 | -0.6998 | 0.0111 | -0.0411 | -63.045
-7.5 | -0.6493 | 0.01045 | -0.0398 | -62.134
-7 | -0.5966 | 0.00996 | -0.0389 | -59.8996
-6.5 | -0.5435 | 0.00949 | -0.0381 | -57.2708
-6 | -0.4891 | 0.00912 | -0.0375 | -53.6294
-5.5 | -0.4368 | 0.00857 | -0.0367 | -50.9685
-5 | -0.3809 | 0.00824 | -0.0365 | -46.2257
-4.5 | -0.3243 | 0.00796 | -0.0365 | -40.7412
-4 | -0.2685 | 0.0076 | -0.0364 | -35.3289
-3.5 | -0.2114 | 0.00735 | -0.0365 | -28.7619
-3 | -0.1541 | 0.00712 | -0.0368 | -21.6433
-2.5 | -0.0968 | 0.0069 | -0.0371 | -14.029
-2 | -0.045 | 0.00625 | -0.0365 | -7.2
-1.5 | 0.0031 | 0.0052 | -0.0356 | 0.59615
-1 | 0.051 | 0.00403 | -0.0346 | 12.6551
-0.5 | 0.1109 | 0.00391 | -0.0353 | 28.3632
0 | 0.1716 | 0.00389 | -0.0362 | 44.1131
0.5 | 0.2323 | 0.00391 | -0.0372 | 59.4118
1 | 0.2939 | 0.00391 | -0.0383 | 75.1662
1.5 | 0.3542 | 0.00392 | -0.0391 | 90.3571
2 | 0.4153 | 0.00392 | -0.0401 | 105.9439
2.5 | 0.4725 | 0.00416 | -0.0404 | 113.5817
3 | 0.5082 | 0.00563 | -0.0369 | 90.2664
3.5 | 0.5409 | 0.00691 | -0.0329 | 78.2779
4 | 0.5726 | 0.00804 | -0.0286 | 71.2189
4.5 | 0.61 | 0.00881 | -0.0252 | 69.2395
5 | 0.6515 | 0.00916 | -0.0223 | 71.1245
5.5 | 0.6911 | 0.0096 | -0.0191 | 71.9896
6 | 0.7319 | 0.01008 | -0.0163 | 72.6091
6.5 | 0.7717 | 0.01068 | -0.0134 | 72.2566
7 | 0.8138 | 0.01121 | -0.011 | 72.5959
7.5 | 0.8545 | 0.01186 | -0.0084 | 72.0489
8 | 0.891 | 0.01271 | -0.0052 | 70.1023
8.5 | 0.9319 | 0.01341 | -0.0027 | 69.4929
9 | 0.9705 | 0.01425 | 0 | 68.1053
9.5 | 1.0085 | 0.01512 | 0.0027 | 66.6997
10 | 1.0387 | 0.01644 | 0.0065 | 63.1813
10.5 | 1.0741 | 0.01745 | 0.0095 | 61.553
11 | 1.1061 | 0.01852 | 0.0131 | 59.7246
12 | 1.1928 | 0.02125 | 0.0148 | 56.1318
12.5 | 1.2178 | 0.02328 | 0.0182 | 52.311
13 | 1.2429 | 0.02539 | 0.0214 | 48.9523
13.5 | 1.2693 | 0.02751 | 0.0243 | 46.1396
14 | 1.2918 | 0.03 | 0.0272 | 43.06
14.5 | 1.3169 | 0.03243 | 0.0296 | 40.6075
15 | 1.3318 | 0.03578 | 0.0324 | 37.2219
15.5 | 1.3451 | 0.03945 | 0.0346 | 34.0963
16 | 1.3327 | 0.04571 | 0.0369 | 29.1555
16.5 | 1.3194 | 0.05269 | 0.0379 | 25.0408
17 | 1.3259 | 0.05818 | 0.0377 | 22.7896
17.5 | 1.2937 | 0.06891 | 0.0351 | 18.7738
18 | 1.2776 | 0.07872 | 0.0312 | 16.2297
18.5 | 1.2287 | 0.0947 | 0.0226 | 12.9747
19 | 1.176 | 0.11331 | 0.0111 | 10.3786
19.5 | 1.1082 | 0.13642 | -0.0036 | 8.1234

## 63. Re 3M Mach 0.50 (1)
BIGFOIL.COM POLAR EXPORT
NACA66-214 a=0.6
NACA66-214 a=0.6 |  |  |  | Cl Max: | 1.163 | at alpha= | 20 | deg
JavaFoil+Calcfoil stall+Eppler ext transition |  |  |  | L/D Max: | 136.715 | at alpha= | 2.5 | deg
Re: | 3000000 |  |  | Cd Min: | 0.00391 | at alpha= | 1.5 | deg
Mach: | 0.5 |  |  | Cl=0 at alpha= | -1.4143 | deg
|  |  |  | @ Cl=0.1, Cd= | 0.004168
|  |  |  | @ Cl=0.4, Cd= | 0.0039252
|  |  |  | @ Cl=0.6, Cd= | 0.0094895
alpha (deg) | Cl | Cd | Cm | Cl/Cd
-20 | -1.018 | 0.16598 | 0.004 | -6.136
-19.5 | -0.992 | 0.16085 | 0.003 | -6.165
-19 | -0.965 | 0.15655 | 0.003 | -6.165
-18.5 | -0.939 | 0.15291 | 0.002 | -6.141
-18 | -0.91 | 0.14831 | 0.002 | -6.136
-17.5 | -0.883 | 0.14218 | 0.001 | -6.209
-17 | -0.856 | 0.13826 | 0.001 | -6.191
-16.5 | -0.829 | 0.13669 | 0 | -6.066
-16 | -0.802 | 0.12827 | 0 | -6.25
-15.5 | -0.774 | 0.12765 | -0.001 | -6.061
-15 | -0.747 | 0.12204 | -0.001 | -6.119
-14.5 | -0.719 | 0.13783 | -0.002 | -5.219
-14 | -0.693 | 0.11092 | -0.003 | -6.247
-13.5 | -0.665 | 0.10849 | -0.003 | -6.133
-13 | -0.637 | 0.10218 | -0.003 | -6.236
-12.5 | -0.61 | 0.09756 | -0.004 | -6.254
-12 | -0.583 | 0.0946 | -0.004 | -6.162
-11.5 | -0.556 | 0.08995 | -0.005 | -6.178
-11 | -0.529 | 0.0862 | -0.006 | -6.133
-10.5 | -0.501 | 0.08331 | -0.006 | -6.015
-10 | -0.473 | 0.07264 | -0.006 | -6.517
-9.5 | -0.446 | 0.06472 | -0.007 | -6.892
-9 | -0.419 | 0.05892 | -0.007 | -7.108
-8.5 | -0.392 | 0.05397 | -0.008 | -7.259
-8 | -0.366 | 0.04829 | -0.01 | -7.586
-7.5 | -0.336 | 0.05328 | -0.009 | -6.304
-7 | -0.46 | 0.0468 | -0.01 | -9.824
-6.5 | -0.59 | 0.01092 | -0.021 | -54.007
-6 | -0.568 | 0.0104 | -0.023 | -54.597
-5.5 | -0.526 | 0.00984 | -0.024 | -53.423
-5 | -0.474 | 0.00937 | -0.025 | -50.579
-4.5 | -0.415 | 0.00893 | -0.026 | -46.464
-4 | -0.352 | 0.00857 | -0.028 | -41.05
-3.5 | -0.286 | 0.00822 | -0.029 | -34.82
-3 | -0.219 | 0.00792 | -0.03 | -27.657
-2.5 | -0.151 | 0.00714 | -0.031 | -21.13
-2 | -0.082 | 0.00688 | -0.032 | -11.899
-1.5 | -0.012 | 0.00671 | -0.034 | -1.843
-1 | 0.058 | 0.00418 | -0.035 | 13.78
-0.5 | 0.128 | 0.00416 | -0.036 | 30.698
0 | 0.198 | 0.00402 | -0.037 | 49.146
0.5 | 0.268 | 0.00405 | -0.038 | 66.149
1 | 0.338 | 0.00406 | -0.04 | 83.222
1.5 | 0.407 | 0.00391 | -0.041 | 104.295
2 | 0.475 | 0.00392 | -0.042 | 121.096
2.5 | 0.543 | 0.00397 | -0.043 | 136.715
3 | 0.603 | 0.00978 | -0.044 | 61.675
3.5 | 0.668 | 0.01029 | -0.045 | 64.93
4 | 0.731 | 0.0108 | -0.046 | 67.705
4.5 | 0.791 | 0.01132 | -0.047 | 69.905
5 | 0.847 | 0.0119 | -0.048 | 71.218
5.5 | 0.898 | 0.01253 | -0.049 | 71.614
6 | 0.939 | 0.01327 | -0.05 | 70.795
6.5 | 0.967 | 0.01417 | -0.052 | 68.251
7 | 0.972 | 0.01521 | -0.053 | 63.866
7.5 | 0.765 | 0.04757 | -0.028 | 16.082
8 | 0.517 | 0.05285 | -0.026 | 9.784
8.5 | 0.543 | 0.06043 | -0.025 | 8.992
9 | 0.572 | 0.05658 | -0.028 | 10.109
9.5 | 0.599 | 0.06153 | -0.029 | 9.731
10 | 0.624 | 0.09599 | -0.026 | 6.501
10.5 | 0.652 | 0.07422 | -0.029 | 8.785
11 | 0.679 | 0.08671 | -0.029 | 7.826
11.5 | 0.706 | 0.09314 | -0.031 | 7.58
12 | 0.733 | 0.09641 | -0.031 | 7.6
12.5 | 0.759 | 0.09973 | -0.032 | 7.615
13 | 0.786 | 0.10237 | -0.032 | 7.676
13.5 | 0.814 | 0.11026 | -0.035 | 7.386
14 | 0.841 | 0.1128 | -0.035 | 7.453
14.5 | 0.867 | 0.11643 | -0.036 | 7.446
15 | 0.894 | 0.12112 | -0.037 | 7.377
15.5 | 0.923 | 0.12694 | -0.04 | 7.27
16 | 0.948 | 0.12832 | -0.04 | 7.388
16.5 | 0.975 | 0.13458 | -0.041 | 7.242
17 | 1.001 | 0.13878 | -0.042 | 7.216
17.5 | 1.031 | 0.14543 | -0.045 | 7.092
18 | 1.055 | 0.14982 | -0.044 | 7.044
18.5 | 1.082 | 0.15628 | -0.045 | 6.923
19 | 1.108 | 0.16123 | -0.046 | 6.874
19.5 | 1.139 | 0.16453 | -0.049 | 6.921
20 | 1.163 | 0.1681 | -0.049 | 6.916

## 64. Re 3M Mach 0.50 (2)
BIGFOIL.COM POLAR EXPORT
NACA66-214 a=0.6
NACA66-214 a=0.6 |  |  |  | Cl Max: | 0.9668 | at alpha= | 9.5 | deg
XFOIL ncrit=9 |  |  |  | L/D Max: | 116.144 | at alpha= | 2.5 | deg
Re: | 3000000 |  |  | Cd Min: | 0.24403 | at alpha= | -20 | deg
Mach: | 0.5 |  |  | Cl=0 at alpha= | -1.6792 | deg
|  |  |  | @ Cl=0.1, Cd= | 0.0041944
|  |  |  | @ Cl=0.4, Cd= | 0.0041384
|  |  |  | @ Cl=0.6, Cd= | 0.010698
alpha (deg) | Cl | Cd | Cm | Cl/Cd
-20 | -0.6569 | 0.24403 | 0.0155 | -2.6919
-19.5 | -0.6394 | 0.23509 | 0.0108 | -2.7198
-19 | -0.6186 | 0.22775 | 0.0061 | -2.7161
-18 | -0.58 | 0.21087 | -0.0036 | -2.7505
-17.5 | -0.559 | 0.2036 | -0.0083 | -2.7456
-17 | -0.5391 | 0.19574 | -0.013 | -2.7542
-16.5 | -0.5213 | 0.1871 | -0.0178 | -2.7862
-16 | -0.5083 | 0.17656 | -0.0231 | -2.8789
-15.5 | -0.488 | 0.16952 | -0.0276 | -2.8787
-15 | -0.4673 | 0.16255 | -0.032 | -2.8748
-14.5 | -0.4525 | 0.15377 | -0.0368 | -2.9427
-14 | -0.4402 | 0.14442 | -0.0418 | -3.0481
-13.5 | -0.4313 | 0.13422 | -0.0471 | -3.2134
-13 | -0.4259 | 0.12407 | -0.0525 | -3.4327
-12.5 | -0.4194 | 0.11495 | -0.0578 | -3.6485
-12 | -0.4185 | 0.10478 | -0.0634 | -3.9941
-11.5 | -0.4142 | 0.09589 | -0.0686 | -4.3195
-10.5 | -0.43 | 0.07427 | -0.0817 | -5.7897
-10 | -0.4588 | 0.05806 | -0.0944 | -7.9022
-9.5 | -0.4969 | 0.04728 | -0.0996 | -10.5097
-9 | -0.5344 | 0.03958 | -0.0985 | -13.5018
-8.5 | -0.5715 | 0.03295 | -0.0928 | -17.3445
-8 | -0.6038 | 0.02687 | -0.0835 | -22.4712
-7.5 | -0.6204 | 0.02126 | -0.0732 | -29.1816
-6.5 | -0.5533 | 0.0131 | -0.0627 | -42.2366
-6 | -0.5044 | 0.01126 | -0.0586 | -44.7957
-5.5 | -0.4545 | 0.01014 | -0.0546 | -44.8225
-5 | -0.4029 | 0.00923 | -0.051 | -43.6511
-4.5 | -0.3443 | 0.00869 | -0.0489 | -39.6203
-4 | -0.2836 | 0.00827 | -0.0474 | -34.2926
-3.5 | -0.2228 | 0.00786 | -0.0462 | -28.3461
-3 | -0.1592 | 0.00755 | -0.0456 | -21.0861
-2.5 | -0.0954 | 0.00726 | -0.0453 | -13.1405
-2 | -0.0315 | 0.00698 | -0.0451 | -4.5129
-1.5 | 0.0176 | 0.00589 | -0.0428 | 2.9881
-1 | 0.0611 | 0.0043 | -0.0399 | 14.2093
-0.5 | 0.1274 | 0.00412 | -0.0404 | 30.9223
0 | 0.1962 | 0.00415 | -0.0413 | 47.2771
0.5 | 0.266 | 0.00413 | -0.0425 | 64.4068
1 | 0.3358 | 0.00412 | -0.0436 | 81.5049
1.5 | 0.4055 | 0.00414 | -0.0447 | 97.9469
2 | 0.4751 | 0.00415 | -0.0456 | 114.4819
2.5 | 0.5331 | 0.00459 | -0.0443 | 116.1438
3 | 0.5509 | 0.00633 | -0.0359 | 87.03
3.5 | 0.5448 | 0.00784 | -0.0228 | 69.4898
4 | 0.549 | 0.00946 | -0.0125 | 58.0338
4.5 | 0.5851 | 0.01045 | -0.0077 | 55.9904
5 | 0.6314 | 0.01122 | -0.0045 | 56.2745
5.5 | 0.6792 | 0.01195 | -0.0014 | 56.8368
6 | 0.7226 | 0.01294 | 0.0024 | 55.8423
6.5 | 0.7693 | 0.01383 | 0.0058 | 55.6255
7 | 0.8127 | 0.01496 | 0.0097 | 54.3249
7.5 | 0.848 | 0.01649 | 0.0147 | 51.4251
8 | 0.8838 | 0.01814 | 0.0195 | 48.7211
8.5 | 0.9138 | 0.02019 | 0.025 | 45.26
9 | 0.941 | 0.02267 | 0.0307 | 41.5086
9.5 | 0.9668 | 0.02571 | 0.0362 | 37.604
10 | 0.965 | 0.03167 | 0.0427 | 30.4705
10.5 | 0.9446 | 0.03867 | 0.0481 | 24.4272
11 | 0.9144 | 0.04645 | 0.0516 | 19.6857
11.5 | 0.8908 | 0.05635 | 0.049 | 15.8083
12.5 | 0.8279 | 0.08058 | 0.0375 | 10.2743
13 | 0.7934 | 0.09733 | 0.0261 | 8.1516
13.5 | 0.7693 | 0.11422 | 0.0158 | 6.7352
14 | 0.7519 | 0.12887 | 0.0071 | 5.8346
14.5 | 0.7343 | 0.14437 | -0.0018 | 5.0862

## 65. Re 4M Mach 0.00 (1)
BIGFOIL.COM POLAR EXPORT
NACA66-214 a=0.6
NACA66-214 a=0.6 |  |  |  | Cl Max: | 1.19 | at alpha= | 11.5 | deg
JavaFoil+Calcfoil stall+Eppler ext transition |  |  |  | L/D Max: | 133.498 | at alpha= | 3 | deg
Re: | 4000000 |  |  | Cd Min: | 0.00377 | at alpha= | -1 | deg
Mach: | 0 |  |  | Cl=0 at alpha= | -1.4098 | deg
|  |  |  | @ Cl=0.1, Cd= | 0.0037864
|  |  |  | @ Cl=0.4, Cd= | 0.0038557
|  |  |  | @ Cl=0.6, Cd= | 0.0085217
alpha (deg) | Cl | Cd | Cm | Cl/Cd
-16.5 | -0.738 | 0.12231 | 0 | -6.033
-16 | -0.755 | 0.1163 | 0 | -6.493
-15.5 | -0.769 | 0.10963 | -0.001 | -7.018
-15 | -0.782 | 0.10428 | -0.001 | -7.496
-14.5 | -0.787 | 0.09855 | -0.002 | -7.987
-14 | -0.79 | 0.09283 | -0.002 | -8.514
-13.5 | -0.791 | 0.08718 | -0.003 | -9.072
-13 | -0.791 | 0.08087 | -0.003 | -9.779
-12.5 | -0.785 | 0.07618 | -0.004 | -10.309
-12 | -0.797 | 0.06011 | -0.006 | -13.258
-11.5 | -0.915 | 0.01474 | -0.009 | -62.093
-11 | -0.905 | 0.01335 | -0.01 | -67.761
-10.5 | -0.887 | 0.01247 | -0.011 | -71.114
-10 | -0.862 | 0.01182 | -0.012 | -72.937
-9.5 | -0.834 | 0.01126 | -0.013 | -74.035
-9 | -0.801 | 0.01075 | -0.014 | -74.477
-8.5 | -0.764 | 0.01025 | -0.015 | -74.604
-8 | -0.724 | 0.00979 | -0.016 | -73.986
-7.5 | -0.681 | 0.00932 | -0.017 | -73.082
-7 | -0.634 | 0.00793 | -0.018 | -80.012
-6.5 | -0.585 | 0.00811 | -0.019 | -72.218
-6 | -0.534 | 0.00783 | -0.02 | -68.236
-5.5 | -0.48 | 0.00794 | -0.021 | -60.477
-5 | -0.425 | 0.00807 | -0.022 | -52.658
-4.5 | -0.368 | 0.00777 | -0.023 | -47.384
-4 | -0.31 | 0.00747 | -0.024 | -41.446
-3.5 | -0.251 | 0.0073 | -0.025 | -34.342
-3 | -0.191 | 0.00708 | -0.026 | -27.028
-2.5 | -0.131 | 0.00686 | -0.027 | -19.163
-2 | -0.071 | 0.00665 | -0.028 | -10.706
-1.5 | -0.011 | 0.00379 | -0.029 | -2.832
-1 | 0.05 | 0.00377 | -0.03 | 13.259
-0.5 | 0.111 | 0.00379 | -0.031 | 29.219
0 | 0.171 | 0.00378 | -0.032 | 45.323
0.5 | 0.232 | 0.00378 | -0.033 | 61.384
1 | 0.293 | 0.00383 | -0.034 | 76.434
1.5 | 0.353 | 0.00384 | -0.035 | 91.94
2 | 0.413 | 0.00386 | -0.037 | 107.13
2.5 | 0.473 | 0.00392 | -0.038 | 120.731
3 | 0.532 | 0.00399 | -0.039 | 133.498
3.5 | 0.586 | 0.00843 | -0.039 | 69.564
4 | 0.644 | 0.00881 | -0.04 | 73.043
4.5 | 0.699 | 0.00913 | -0.041 | 76.634
5 | 0.754 | 0.00947 | -0.042 | 79.668
5.5 | 0.807 | 0.00982 | -0.043 | 82.215
6 | 0.858 | 0.01022 | -0.044 | 84.01
6.5 | 0.907 | 0.01063 | -0.045 | 85.391
7 | 0.954 | 0.01106 | -0.046 | 86.304
7.5 | 0.998 | 0.01155 | -0.047 | 86.468
8 | 1.04 | 0.0121 | -0.048 | 85.93
8.5 | 1.078 | 0.01262 | -0.049 | 85.36
9 | 1.11 | 0.01322 | -0.05 | 83.974
9.5 | 1.136 | 0.01392 | -0.051 | 81.612
10 | 1.157 | 0.01456 | -0.052 | 79.524
10.5 | 1.174 | 0.01522 | -0.053 | 77.139
11 | 1.185 | 0.01597 | -0.053 | 74.154
11.5 | 1.19 | 0.01688 | -0.054 | 70.472
12 | 1.19 | 0.01784 | -0.055 | 66.701
12.5 | 1.184 | 0.01889 | -0.056 | 62.72
13 | 1.174 | 0.02003 | -0.057 | 58.628
13.5 | 1.158 | 0.02162 | -0.057 | 53.567
14 | 1.136 | 0.02366 | -0.058 | 48.013
14.5 | 1.084 | 0.03342 | -0.056 | 32.435
15 | 0.932 | 0.09789 | -0.037 | 9.52
15.5 | 0.911 | 0.1029 | -0.037 | 8.856
16 | 0.883 | 0.11366 | -0.035 | 7.771
16.5 | 0.857 | 0.12185 | -0.034 | 7.034

## 66. Re 4M Mach 0.00 (2)
BIGFOIL.COM POLAR EXPORT
NACA66-214 a=0.6
NACA66-214 a=0.6 |  |  |  | Cl Max: | 1.5766 | at alpha= | 20 | deg
XFOIL ncrit=9 |  |  |  | L/D Max: | 111.25 | at alpha= | 2 | deg
Re: | 4000000 |  |  | Cd Min: | 0.052 | at alpha= | 20 | deg
Mach: | 0 |  |  | Cl=0 at alpha= | -1.5501 | deg
|  |  |  | @ Cl=0.1, Cd= | 0.0036622
|  |  |  | @ Cl=0.4, Cd= | 0.0035993
|  |  |  | @ Cl=0.6, Cd= | 0.0079866
alpha (deg) | Cl | Cd | Cm | Cl/Cd
-20 | -1.3677 | 0.04945 | -0.074 | -27.6582
-19.5 | -1.3781 | 0.04305 | -0.0753 | -32.0116
-18 | -1.3718 | 0.03001 | -0.0742 | -45.7114
-17 | -1.3322 | 0.02646 | -0.0699 | -50.3477
-16.5 | -1.3121 | 0.02467 | -0.0676 | -53.1861
-16 | -1.2981 | 0.0225 | -0.0643 | -57.6933
-15.5 | -1.2698 | 0.02132 | -0.0621 | -59.5591
-15 | -1.2459 | 0.01986 | -0.0592 | -62.7341
-14.5 | -1.2107 | 0.01913 | -0.0574 | -63.288
-14 | -1.1816 | 0.01804 | -0.0546 | -65.4989
-13.5 | -1.1489 | 0.01715 | -0.0521 | -66.9913
-12.5 | -1.0799 | 0.01564 | -0.047 | -69.0473
-11.5 | -1.026 | 0.01317 | -0.0387 | -77.9043
-11 | -0.9833 | 0.0125 | -0.0371 | -78.664
-10.5 | -0.938 | 0.01192 | -0.0359 | -78.6913
-10 | -0.8906 | 0.01142 | -0.0351 | -77.986
-9.5 | -0.8422 | 0.01095 | -0.0344 | -76.9132
-9 | -0.793 | 0.01052 | -0.0338 | -75.3802
-8.5 | -0.7423 | 0.01011 | -0.0335 | -73.4224
-8 | -0.6927 | 0.0096 | -0.0329 | -72.1562
-7.5 | -0.6429 | 0.00907 | -0.0324 | -70.882
-7 | -0.5906 | 0.00874 | -0.0322 | -67.5744
-6.5 | -0.5373 | 0.00843 | -0.0323 | -63.7367
-6 | -0.4833 | 0.00814 | -0.0325 | -59.3735
-5.5 | -0.4301 | 0.00778 | -0.0325 | -55.2828
-5 | -0.3758 | 0.0075 | -0.0327 | -50.1067
-4.5 | -0.3206 | 0.00729 | -0.033 | -43.9781
-4 | -0.2656 | 0.00705 | -0.0333 | -37.6738
-3.5 | -0.2101 | 0.00684 | -0.0337 | -30.7164
-3 | -0.1539 | 0.00664 | -0.0343 | -23.1777
-2.5 | -0.0979 | 0.00641 | -0.0348 | -15.273
-2 | -0.0449 | 0.00591 | -0.0348 | -7.5973
-1.5 | 0.005 | 0.00509 | -0.0344 | 0.98232
-1 | 0.0547 | 0.00421 | -0.0341 | 12.9929
-0.5 | 0.1068 | 0.00358 | -0.034 | 29.8324
0 | 0.1659 | 0.00352 | -0.035 | 47.1307
0.5 | 0.2247 | 0.0035 | -0.036 | 64.2
1 | 0.2834 | 0.00353 | -0.037 | 80.2833
1.5 | 0.3423 | 0.00352 | -0.038 | 97.2443
2 | 0.4005 | 0.0036 | -0.0388 | 111.25
2.5 | 0.4453 | 0.00461 | -0.0375 | 96.5944
3.5 | 0.5265 | 0.00671 | -0.0332 | 78.465
4 | 0.5671 | 0.00754 | -0.0309 | 75.2122
4.5 | 0.6113 | 0.00814 | -0.0293 | 75.0983
5 | 0.6601 | 0.00849 | -0.0285 | 77.7503
5.5 | 0.7087 | 0.00878 | -0.0276 | 80.7175
6 | 0.7539 | 0.00917 | -0.0261 | 82.2137
6.5 | 0.7959 | 0.00946 | -0.024 | 84.1332
7 | 0.834 | 0.00985 | -0.0211 | 84.6701
7.5 | 0.8705 | 0.01041 | -0.0181 | 83.6215
8 | 0.9104 | 0.01087 | -0.0159 | 83.7534
8.5 | 0.9503 | 0.01137 | -0.0138 | 83.5796
9 | 0.9889 | 0.01196 | -0.0115 | 82.6839
9.5 | 1.0254 | 0.01265 | -0.0091 | 81.0593
10 | 1.0612 | 0.0134 | -0.0066 | 79.194
10.5 | 1.0984 | 0.01409 | -0.0045 | 77.956
11 | 1.1343 | 0.01482 | -0.0022 | 76.5385
11.5 | 1.1686 | 0.01559 | 0.0003 | 74.9583
12 | 1.2033 | 0.01636 | 0.0025 | 73.5513
13 | 1.2778 | 0.01885 | 0.0045 | 67.7878
13.5 | 1.3114 | 0.01994 | 0.0063 | 65.7673
14 | 1.3431 | 0.02117 | 0.0082 | 63.4436
14.5 | 1.3733 | 0.0225 | 0.0102 | 61.0356
15 | 1.4035 | 0.02388 | 0.012 | 58.773
15.5 | 1.4299 | 0.02554 | 0.014 | 55.9867
16 | 1.4539 | 0.02745 | 0.016 | 52.9654
16.5 | 1.4677 | 0.03018 | 0.0187 | 48.6315
17 | 1.4909 | 0.0323 | 0.0203 | 46.1579
17.5 | 1.5115 | 0.03469 | 0.0218 | 43.5716
18 | 1.5315 | 0.03722 | 0.0231 | 41.1472
18.5 | 1.5463 | 0.04033 | 0.0244 | 38.3412
19 | 1.5607 | 0.0436 | 0.0254 | 35.7959
19.5 | 1.5717 | 0.04738 | 0.0261 | 33.1722
20 | 1.5766 | 0.052 | 0.0264 | 30.3192

## 67. Re 4M Mach 0.10 (1)
BIGFOIL.COM POLAR EXPORT
NACA66-214 a=0.6
NACA66-214 a=0.6 |  |  |  | Cl Max: | 1.179 | at alpha= | 11.5 | deg
JavaFoil+Calcfoil stall+Eppler ext transition |  |  |  | L/D Max: | 133.325 | at alpha= | 3 | deg
Re: | 4000000 |  |  | Cd Min: | 0.00376 | at alpha= | 0 | deg
Mach: | 0.1 |  |  | Cl=0 at alpha= | -1.4098 | deg
|  |  |  | @ Cl=0.1, Cd= | 0.00377
|  |  |  | @ Cl=0.4, Cd= | 0.0038675
|  |  |  | @ Cl=0.6, Cd= | 0.0085521
alpha (deg) | Cl | Cd | Cm | Cl/Cd
-16 | -0.721 | 0.11743 | 0 | -6.143
-15.5 | -0.739 | 0.11148 | -0.001 | -6.629
-15 | -0.754 | 0.10653 | -0.001 | -7.082
-14.5 | -0.764 | 0.09967 | -0.002 | -7.66
-14 | -0.77 | 0.09346 | -0.002 | -8.236
-13.5 | -0.773 | 0.08848 | -0.003 | -8.738
-13 | -0.775 | 0.08258 | -0.003 | -9.382
-12.5 | -0.772 | 0.07777 | -0.004 | -9.922
-12 | -0.772 | 0.06901 | -0.005 | -11.193
-11.5 | -0.888 | 0.01786 | -0.009 | -49.714
-11 | -0.896 | 0.01369 | -0.01 | -65.47
-10.5 | -0.881 | 0.01264 | -0.011 | -69.719
-10 | -0.859 | 0.01196 | -0.012 | -71.795
-9.5 | -0.832 | 0.01136 | -0.013 | -73.249
-9 | -0.8 | 0.01083 | -0.014 | -73.91
-8.5 | -0.765 | 0.01031 | -0.015 | -74.174
-8 | -0.725 | 0.00987 | -0.016 | -73.495
-7.5 | -0.682 | 0.00939 | -0.017 | -72.682
-7 | -0.636 | 0.00905 | -0.018 | -70.271
-6.5 | -0.587 | 0.00817 | -0.019 | -71.891
-6 | -0.536 | 0.00786 | -0.02 | -68.154
-5.5 | -0.482 | 0.00802 | -0.021 | -60.158
-5 | -0.427 | 0.00807 | -0.022 | -52.922
-4.5 | -0.37 | 0.00784 | -0.023 | -47.15
-4 | -0.311 | 0.00755 | -0.024 | -41.239
-3.5 | -0.252 | 0.00729 | -0.025 | -34.586
-3 | -0.192 | 0.00706 | -0.026 | -27.234
-2.5 | -0.132 | 0.0069 | -0.027 | -19.135
-2 | -0.072 | 0.00672 | -0.028 | -10.651
-1.5 | -0.011 | 0.0038 | -0.029 | -2.843
-1 | 0.05 | 0.00377 | -0.03 | 13.31
-0.5 | 0.111 | 0.00377 | -0.031 | 29.508
0 | 0.172 | 0.00376 | -0.032 | 45.779
0.5 | 0.233 | 0.0038 | -0.034 | 61.349
1 | 0.294 | 0.00382 | -0.035 | 77.092
1.5 | 0.355 | 0.00383 | -0.036 | 92.762
2 | 0.415 | 0.00388 | -0.037 | 106.879
2.5 | 0.475 | 0.0039 | -0.038 | 121.79
3 | 0.535 | 0.00401 | -0.039 | 133.325
3.5 | 0.589 | 0.00848 | -0.039 | 69.453
4 | 0.647 | 0.00886 | -0.04 | 73.008
4.5 | 0.703 | 0.00918 | -0.041 | 76.561
5 | 0.757 | 0.00951 | -0.042 | 79.647
5.5 | 0.811 | 0.00987 | -0.043 | 82.1
6 | 0.862 | 0.01027 | -0.044 | 83.892
6.5 | 0.911 | 0.01071 | -0.045 | 85.021
7 | 0.957 | 0.01115 | -0.046 | 85.868
7.5 | 1.001 | 0.01167 | -0.047 | 85.803
8 | 1.042 | 0.0122 | -0.048 | 85.437
8.5 | 1.079 | 0.01273 | -0.049 | 84.757
9 | 1.111 | 0.01336 | -0.05 | 83.141
9.5 | 1.135 | 0.01407 | -0.051 | 80.71
10 | 1.155 | 0.01472 | -0.052 | 78.483
10.5 | 1.169 | 0.01542 | -0.053 | 75.833
11 | 1.177 | 0.01618 | -0.054 | 72.742
11.5 | 1.179 | 0.01713 | -0.054 | 68.837
12 | 1.176 | 0.01816 | -0.055 | 64.776
12.5 | 1.167 | 0.01926 | -0.056 | 60.59
13 | 1.152 | 0.02069 | -0.057 | 55.668
13.5 | 1.13 | 0.02248 | -0.057 | 50.274
14 | 1.097 | 0.0262 | -0.057 | 41.873
14.5 | 0.924 | 0.09208 | -0.037 | 10.033
15 | 0.895 | 0.10185 | -0.035 | 8.786
15.5 | 0.869 | 0.10827 | -0.035 | 8.03
16 | 0.84 | 0.11646 | -0.033 | 7.216
16.5 | 0.812 | 0.12471 | -0.033 | 6.509

## 68. Re 4M Mach 0.10 (2)
BIGFOIL.COM POLAR EXPORT
NACA66-214 a=0.6
NACA66-214 a=0.6 |  |  |  | Cl Max: | 1.5567 | at alpha= | 20 | deg
XFOIL ncrit=9 |  |  |  | L/D Max: | 111.607 | at alpha= | 2 | deg
Re: | 4000000 |  |  | Cd Min: | 0.06579 | at alpha= | -20 | deg
Mach: | 0.1 |  |  | Cl=0 at alpha= | -1.554 | deg
|  |  |  | @ Cl=0.1, Cd= | 0.0036718
|  |  |  | @ Cl=0.4, Cd= | 0.003606
|  |  |  | @ Cl=0.6, Cd= | 0.0080039
alpha (deg) | Cl | Cd | Cm | Cl/Cd
-20 | -1.2674 | 0.06579 | -0.0689 | -19.2643
-19.5 | -1.299 | 0.05447 | -0.075 | -23.848
-18 | -1.3422 | 0.03354 | -0.0795 | -40.0179
-17.5 | -1.3199 | 0.03197 | -0.0774 | -41.2856
-17 | -1.3123 | 0.02904 | -0.0749 | -45.1894
-16.5 | -1.2962 | 0.0268 | -0.0725 | -48.3657
-16 | -1.2877 | 0.02413 | -0.069 | -53.3651
-15.5 | -1.2609 | 0.02276 | -0.0666 | -55.3998
-15 | -1.2397 | 0.02103 | -0.0634 | -58.9491
-14.5 | -1.2056 | 0.02016 | -0.0614 | -59.8016
-14 | -1.1785 | 0.01887 | -0.0583 | -62.4536
-13.5 | -1.1471 | 0.01783 | -0.0556 | -64.3354
-13 | -1.1144 | 0.01691 | -0.0527 | -65.9018
-12.5 | -1.0788 | 0.01616 | -0.0501 | -66.7574
-11.5 | -1.0269 | 0.01357 | -0.0412 | -75.6743
-11 | -0.9863 | 0.01278 | -0.0391 | -77.1753
-10.5 | -0.9416 | 0.01213 | -0.0376 | -77.6257
-10 | -0.8943 | 0.0116 | -0.0365 | -77.0948
-9.5 | -0.846 | 0.0111 | -0.0356 | -76.2162
-9 | -0.7967 | 0.01063 | -0.0349 | -74.9483
-8.5 | -0.7459 | 0.0102 | -0.0344 | -73.1275
-8 | -0.6945 | 0.00979 | -0.034 | -70.9397
-7.5 | -0.6459 | 0.00915 | -0.0331 | -70.5902
-6.5 | -0.5399 | 0.00847 | -0.0329 | -63.7426
-6 | -0.4856 | 0.00817 | -0.033 | -59.437
-5.5 | -0.432 | 0.00782 | -0.0329 | -55.243
-5 | -0.3775 | 0.00752 | -0.0331 | -50.1995
-4.5 | -0.322 | 0.0073 | -0.0334 | -44.1096
-4 | -0.2667 | 0.00707 | -0.0337 | -37.7228
-3.5 | -0.2109 | 0.00685 | -0.034 | -30.7883
-3 | -0.1544 | 0.00665 | -0.0346 | -23.218
-2.5 | -0.098 | 0.00642 | -0.0351 | -15.2648
-2 | -0.0446 | 0.00593 | -0.0351 | -7.5211
-1.5 | 0.0054 | 0.00512 | -0.0347 | 1.0547
-1 | 0.0552 | 0.00422 | -0.0343 | 13.0806
-0.5 | 0.1075 | 0.00358 | -0.0342 | 30.0279
0 | 0.1669 | 0.00352 | -0.0352 | 47.4148
0.5 | 0.2261 | 0.0035 | -0.0362 | 64.6
1 | 0.2851 | 0.00354 | -0.0372 | 80.5367
1.5 | 0.3444 | 0.00353 | -0.0382 | 97.5637
2 | 0.4029 | 0.00361 | -0.0391 | 111.6066
2.5 | 0.4477 | 0.00463 | -0.0376 | 96.6955
3 | 0.4877 | 0.00578 | -0.0353 | 84.3772
3.5 | 0.5285 | 0.00674 | -0.0331 | 78.4125
4 | 0.5684 | 0.0076 | -0.0307 | 74.7895
4.5 | 0.613 | 0.00817 | -0.029 | 75.0306
5 | 0.6617 | 0.00853 | -0.0281 | 77.5733
5.5 | 0.7102 | 0.00882 | -0.0271 | 80.5215
6 | 0.7547 | 0.00921 | -0.0254 | 81.9435
6.5 | 0.7945 | 0.00952 | -0.0226 | 83.4559
7 | 0.8332 | 0.00994 | -0.0198 | 83.8229
7.5 | 0.8701 | 0.01053 | -0.0168 | 82.6306
8 | 0.9108 | 0.01099 | -0.0147 | 82.8753
8.5 | 0.9508 | 0.01151 | -0.0125 | 82.6064
9 | 0.9895 | 0.01213 | -0.0102 | 81.5746
9.5 | 1.0254 | 0.01288 | -0.0076 | 79.6118
10 | 1.0623 | 0.01362 | -0.0052 | 77.9956
10.5 | 1.0997 | 0.01433 | -0.003 | 76.7411
11 | 1.1358 | 0.0151 | -0.0006 | 75.2185
11.5 | 1.1697 | 0.01592 | 0.002 | 73.4736
12 | 1.2072 | 0.01677 | 0.0038 | 71.9857
13 | 1.2798 | 0.01933 | 0.0065 | 66.208
13.5 | 1.3128 | 0.02052 | 0.0085 | 63.9766
14 | 1.3443 | 0.02182 | 0.0105 | 61.6086
14.5 | 1.375 | 0.02321 | 0.0125 | 59.2417
15 | 1.4039 | 0.02474 | 0.0145 | 56.7462
15.5 | 1.4278 | 0.02668 | 0.0168 | 53.5157
16 | 1.447 | 0.02905 | 0.0193 | 49.8107
16.5 | 1.4633 | 0.03174 | 0.0217 | 46.1027
17 | 1.4893 | 0.03377 | 0.0231 | 44.1013
17.5 | 1.5076 | 0.03649 | 0.0247 | 41.3154
18 | 1.5256 | 0.03937 | 0.0261 | 38.7503
18.5 | 1.5374 | 0.04294 | 0.0274 | 35.8034
19 | 1.5495 | 0.04668 | 0.0282 | 33.1941
19.5 | 1.5562 | 0.0512 | 0.0287 | 30.3945
20 | 1.5567 | 0.05664 | 0.0287 | 27.4841

## 69. Re 4M Mach 0.25 (1)
BIGFOIL.COM POLAR EXPORT
NACA66-214 a=0.6
NACA66-214 a=0.6 |  |  |  | Cl Max: | 1.128 | at alpha= | 10 | deg
JavaFoil+Calcfoil stall+Eppler ext transition |  |  |  | L/D Max: | 141.462 | at alpha= | 3 | deg
Re: | 4000000 |  |  | Cd Min: | 0.00379 | at alpha= | 0.5 | deg
Mach: | 0.25 |  |  | Cl=0 at alpha= | -1.4127 | deg
|  |  |  | @ Cl=0.1, Cd= | 0.0038232
|  |  |  | @ Cl=0.4, Cd= | 0.0039087
|  |  |  | @ Cl=0.6, Cd= | 0.11543
alpha (deg) | Cl | Cd | Cm | Cl/Cd
-14.5 | -0.556 | 0.1102 | -0.002 | -5.049
-14 | -0.591 | 0.10266 | -0.002 | -5.756
-13.5 | -0.621 | 0.0972 | -0.002 | -6.389
-13 | -0.646 | 0.09077 | -0.003 | -7.118
-12.5 | -0.666 | 0.08348 | -0.003 | -7.978
-12 | -0.68 | 0.07796 | -0.004 | -8.725
-11.5 | -0.689 | 0.07296 | -0.005 | -9.449
-11 | -0.693 | 0.06777 | -0.005 | -10.222
-10.5 | -0.692 | 0.06191 | -0.006 | -11.183
-10 | -0.688 | 0.05581 | -0.007 | -12.327
-9.5 | -0.81 | 0.01218 | -0.013 | -66.533
-9 | -0.789 | 0.01147 | -0.014 | -68.809
-8.5 | -0.761 | 0.01086 | -0.015 | -70.077
-8 | -0.727 | 0.01028 | -0.016 | -70.718
-7.5 | -0.688 | 0.00974 | -0.017 | -70.647
-7 | -0.644 | 0.00934 | -0.018 | -68.988
-6.5 | -0.597 | 0.00899 | -0.019 | -66.384
-6 | -0.546 | 0.00761 | -0.02 | -71.801
-5.5 | -0.493 | 0.00777 | -0.022 | -63.435
-5 | -0.437 | 0.00791 | -0.023 | -55.253
-4.5 | -0.379 | 0.00763 | -0.024 | -49.643
-4 | -0.319 | 0.00736 | -0.025 | -43.381
-3.5 | -0.259 | 0.0074 | -0.026 | -34.971
-3 | -0.197 | 0.00723 | -0.027 | -27.317
-2.5 | -0.136 | 0.00701 | -0.028 | -19.339
-2 | -0.073 | 0.0068 | -0.029 | -10.811
-1.5 | -0.011 | 0.00661 | -0.03 | -1.678
-1 | 0.052 | 0.0038 | -0.031 | 13.571
-0.5 | 0.114 | 0.00383 | -0.032 | 29.848
0 | 0.177 | 0.00382 | -0.033 | 46.304
0.5 | 0.24 | 0.00379 | -0.034 | 63.174
1 | 0.302 | 0.00386 | -0.036 | 78.289
1.5 | 0.365 | 0.00388 | -0.037 | 94.189
2 | 0.426 | 0.00393 | -0.038 | 108.485
2.5 | 0.488 | 0.00395 | -0.039 | 123.642
3 | 0.549 | 0.00388 | -0.04 | 141.462
3.5 | 0.604 | 0.0087 | -0.041 | 69.433
4 | 0.663 | 0.00909 | -0.042 | 72.949
4.5 | 0.72 | 0.00944 | -0.043 | 76.222
5 | 0.775 | 0.00978 | -0.044 | 79.248
5.5 | 0.829 | 0.01019 | -0.045 | 81.357
6 | 0.88 | 0.01065 | -0.046 | 82.625
6.5 | 0.928 | 0.01111 | -0.047 | 83.528
7 | 0.973 | 0.01164 | -0.048 | 83.642
7.5 | 1.015 | 0.0122 | -0.048 | 83.133
8 | 1.052 | 0.01282 | -0.049 | 82.052
8.5 | 1.084 | 0.0135 | -0.05 | 80.271
9 | 1.108 | 0.01423 | -0.051 | 77.832
9.5 | 1.122 | 0.01495 | -0.052 | 75.055
10 | 1.128 | 0.01585 | -0.053 | 71.126
10.5 | 1.124 | 0.01671 | -0.054 | 67.275
11 | 1.112 | 0.01768 | -0.055 | 62.882
11.5 | 1.089 | 0.01879 | -0.056 | 57.946
12 | 1.049 | 0.02131 | -0.056 | 49.237
12.5 | 0.855 | 0.08002 | -0.033 | 10.684
13 | 0.813 | 0.08727 | -0.031 | 9.314
13.5 | 0.766 | 0.09462 | -0.03 | 8.091
14 | 0.714 | 0.10218 | -0.03 | 6.987
14.5 | 0.657 | 0.10829 | -0.03 | 6.07
15 | 0.596 | 0.11543 | -0.03 | 5.165

## 70. Re 4M Mach 0.25 (2)
BIGFOIL.COM POLAR EXPORT
NACA66-214 a=0.6
NACA66-214 a=0.6 |  |  |  | Cl Max: | 1.4199 | at alpha= | 17 | deg
XFOIL ncrit=9 |  |  |  | L/D Max: | 114.423 | at alpha= | 2 | deg
Re: | 4000000 |  |  | Cd Min: | 0.19377 | at alpha= | -18.5 | deg
Mach: | 0.25 |  |  | Cl=0 at alpha= | -1.5759 | deg
|  |  |  | @ Cl=0.1, Cd= | 0.0037584
|  |  |  | @ Cl=0.4, Cd= | 0.0036182
|  |  |  | @ Cl=0.6, Cd= | 0.0081447
alpha (deg) | Cl | Cd | Cm | Cl/Cd
-18.5 | -0.5872 | 0.19377 | -0.0047 | -3.0304
-18 | -0.5704 | 0.18764 | -0.0087 | -3.0399
-17.5 | -0.5559 | 0.18052 | -0.0129 | -3.0794
-17 | -0.5429 | 0.17275 | -0.0173 | -3.1427
-15.5 | -0.9563 | 0.05492 | -0.0844 | -17.4126
-15 | -1.0095 | 0.04342 | -0.0884 | -23.2497
-14.5 | -1.0355 | 0.03668 | -0.0873 | -28.2306
-14 | -1.0644 | 0.03055 | -0.0834 | -34.8412
-13.5 | -1.0691 | 0.02663 | -0.0789 | -40.1465
-13 | -1.0678 | 0.02328 | -0.0736 | -45.8677
-12.5 | -1.0455 | 0.02136 | -0.0694 | -48.9466
-12 | -1.0277 | 0.01909 | -0.0642 | -53.8345
-11.5 | -0.9967 | 0.0177 | -0.0602 | -56.3107
-11 | -0.9806 | 0.01516 | -0.054 | -64.6834
-10.5 | -0.9493 | 0.01386 | -0.0493 | -68.4921
-10 | -0.9082 | 0.01295 | -0.0461 | -70.1313
-9.5 | -0.8613 | 0.01222 | -0.0439 | -70.4828
-9 | -0.8132 | 0.01147 | -0.042 | -70.898
-8.5 | -0.763 | 0.01084 | -0.0404 | -70.3875
-8 | -0.7108 | 0.01033 | -0.0393 | -68.8093
-7.5 | -0.6587 | 0.00981 | -0.0382 | -67.1458
-7 | -0.6082 | 0.00912 | -0.0368 | -66.6886
-6.5 | -0.5535 | 0.00872 | -0.0363 | -63.4748
-6 | -0.498 | 0.00836 | -0.0359 | -59.5694
-5.5 | -0.4414 | 0.00808 | -0.0358 | -54.6287
-5 | -0.3866 | 0.00767 | -0.0354 | -50.4042
-4.5 | -0.3297 | 0.00742 | -0.0355 | -44.434
-4 | -0.2722 | 0.00722 | -0.0357 | -37.7008
-3.5 | -0.215 | 0.00692 | -0.0358 | -31.0694
-3 | -0.1567 | 0.00672 | -0.0363 | -23.3185
-2.5 | -0.0987 | 0.00649 | -0.0367 | -15.208
-2 | -0.043 | 0.00607 | -0.0367 | -7.084
-1.5 | 0.0077 | 0.00523 | -0.0361 | 1.4723
-1 | 0.058 | 0.00431 | -0.0356 | 13.4571
-0.5 | 0.1113 | 0.00361 | -0.0354 | 30.831
0 | 0.1726 | 0.00355 | -0.0364 | 48.6197
0.5 | 0.2336 | 0.00354 | -0.0374 | 65.9887
1 | 0.2948 | 0.00357 | -0.0384 | 82.577
1.5 | 0.3558 | 0.00356 | -0.0394 | 99.9438
2 | 0.4165 | 0.00364 | -0.0404 | 114.4231
3 | 0.499 | 0.00594 | -0.0355 | 84.0067
3.5 | 0.5372 | 0.00696 | -0.0324 | 77.1839
4 | 0.5748 | 0.00788 | -0.0291 | 72.9442
4.5 | 0.6205 | 0.00836 | -0.0271 | 74.2225
5 | 0.6681 | 0.00872 | -0.0255 | 76.617
5.5 | 0.709 | 0.00904 | -0.0224 | 78.4292
6 | 0.748 | 0.0095 | -0.0191 | 78.7368
6.5 | 0.7905 | 0.00996 | -0.0166 | 79.3675
7 | 0.8313 | 0.01049 | -0.0138 | 79.2469
7.5 | 0.8712 | 0.01114 | -0.011 | 78.2047
8 | 0.9129 | 0.01172 | -0.0085 | 77.8925
8.5 | 0.9536 | 0.01239 | -0.006 | 76.9653
9 | 0.9926 | 0.01318 | -0.0032 | 75.3111
9.5 | 1.0278 | 0.01418 | 0.0001 | 72.4824
10 | 1.0678 | 0.01496 | 0.0026 | 71.377
10.5 | 1.1047 | 0.01592 | 0.0055 | 69.3907
11 | 1.1407 | 0.01692 | 0.0084 | 67.4173
11.5 | 1.1725 | 0.01806 | 0.012 | 64.9225
12 | 1.2226 | 0.0197 | 0.0112 | 62.0609
13.5 | 1.3123 | 0.02444 | 0.0208 | 53.6948
14 | 1.3399 | 0.02645 | 0.0237 | 50.6578
14.5 | 1.3617 | 0.02896 | 0.0268 | 47.02
15 | 1.3777 | 0.03203 | 0.03 | 43.0128
15.5 | 1.3925 | 0.03535 | 0.0328 | 39.3918
16 | 1.4044 | 0.03912 | 0.0352 | 35.8998
16.5 | 1.4027 | 0.04434 | 0.0374 | 31.6351
17 | 1.4199 | 0.04818 | 0.0385 | 29.4707
17.5 | 1.402 | 0.05587 | 0.0388 | 25.094
18 | 1.4026 | 0.06228 | 0.0381 | 22.5209
18.5 | 1.3727 | 0.07305 | 0.0347 | 18.7912
19 | 1.3403 | 0.08545 | 0.029 | 15.6852
19.5 | 1.3005 | 0.10018 | 0.0207 | 12.9816
20 | 1.2461 | 0.11874 | 0.0089 | 10.4944

## 71. Re 4M Mach 0.50 (1)
BIGFOIL.COM POLAR EXPORT
NACA66-214 a=0.6
NACA66-214 a=0.6 |  |  |  | Cl Max: | 1.163 | at alpha= | 20 | deg
JavaFoil+Calcfoil stall+Eppler ext transition |  |  |  | L/D Max: | 145.738 | at alpha= | 2.5 | deg
Re: | 4000000 |  |  | Cd Min: | 0.00373 | at alpha= | 2.5 | deg
Mach: | 0.5 |  |  | Cl=0 at alpha= | -1.4143 | deg
|  |  |  | @ Cl=0.1, Cd= | 0.003926
|  |  |  | @ Cl=0.4, Cd= | 0.00381
|  |  |  | @ Cl=0.6, Cd= | 0.008938
alpha (deg) | Cl | Cd | Cm | Cl/Cd
-20 | -1.019 | 0.16076 | 0.004 | -6.339
-19.5 | -0.992 | 0.15525 | 0.004 | -6.391
-19 | -0.965 | 0.15015 | 0.003 | -6.43
-18.5 | -0.94 | 0.14842 | 0.002 | -6.334
-18 | -0.911 | 0.14201 | 0.002 | -6.412
-17.5 | -0.883 | 0.13733 | 0.001 | -6.432
-17 | -0.856 | 0.13213 | 0.001 | -6.481
-16.5 | -0.83 | 0.13143 | 0 | -6.312
-16 | -0.803 | 0.12403 | 0 | -6.474
-15.5 | -0.774 | 0.1227 | -0.001 | -6.307
-15 | -0.747 | 0.11696 | -0.001 | -6.388
-14.5 | -0.72 | 0.13127 | -0.002 | -5.482
-14 | -0.693 | 0.10626 | -0.003 | -6.524
-13.5 | -0.666 | 0.10153 | -0.003 | -6.557
-13 | -0.638 | 0.09423 | -0.003 | -6.769
-12.5 | -0.611 | 0.08536 | -0.004 | -7.156
-12 | -0.584 | 0.07915 | -0.005 | -7.375
-11.5 | -0.557 | 0.07364 | -0.005 | -7.559
-11 | -0.53 | 0.06808 | -0.006 | -7.786
-10.5 | -0.501 | 0.08059 | -0.006 | -6.22
-10 | -0.474 | 0.06998 | -0.006 | -6.768
-9.5 | -0.446 | 0.06305 | -0.007 | -7.08
-9 | -0.419 | 0.05738 | -0.008 | -7.303
-8.5 | -0.393 | 0.05246 | -0.009 | -7.483
-8 | -0.445 | 0.012 | -0.018 | -37.048
-7.5 | -0.336 | 0.05218 | -0.009 | -6.439
-7 | -0.46 | 0.04627 | -0.01 | -9.942
-6.5 | -0.591 | 0.0105 | -0.022 | -56.297
-6 | -0.569 | 0.00986 | -0.023 | -57.679
-5.5 | -0.527 | 0.00931 | -0.024 | -56.566
-5 | -0.474 | 0.00889 | -0.025 | -53.358
-4.5 | -0.416 | 0.00848 | -0.026 | -49.008
-4 | -0.352 | 0.00813 | -0.028 | -43.314
-3.5 | -0.286 | 0.0078 | -0.029 | -36.743
-3 | -0.219 | 0.00701 | -0.03 | -31.283
-2.5 | -0.151 | 0.00678 | -0.031 | -22.27
-2 | -0.082 | 0.00688 | -0.032 | -11.906
-1.5 | -0.012 | 0.00672 | -0.034 | -1.841
-1 | 0.058 | 0.00392 | -0.035 | 14.697
-0.5 | 0.128 | 0.00393 | -0.036 | 32.517
0 | 0.198 | 0.00392 | -0.037 | 50.518
0.5 | 0.268 | 0.00377 | -0.039 | 71.105
1 | 0.338 | 0.00381 | -0.04 | 88.733
1.5 | 0.408 | 0.00381 | -0.041 | 106.938
2 | 0.476 | 0.00388 | -0.042 | 122.453
2.5 | 0.544 | 0.00373 | -0.043 | 145.738
3 | 0.604 | 0.00931 | -0.044 | 64.818
3.5 | 0.669 | 0.0098 | -0.045 | 68.232
4 | 0.732 | 0.01025 | -0.046 | 71.452
4.5 | 0.792 | 0.01078 | -0.047 | 73.53
5 | 0.849 | 0.01128 | -0.048 | 75.247
5.5 | 0.899 | 0.01189 | -0.049 | 75.578
6 | 0.94 | 0.01261 | -0.051 | 74.603
6.5 | 0.969 | 0.01346 | -0.052 | 71.95
7 | 0.973 | 0.01446 | -0.053 | 67.317
7.5 | 0.924 | 0.01548 | -0.054 | 59.665
8 | 0.518 | 0.05199 | -0.027 | 9.957
8.5 | 0.543 | 0.05932 | -0.025 | 9.162
9 | 0.689 | 0.0178 | -0.057 | 38.7
9.5 | 0.6 | 0.06007 | -0.031 | 9.996
10 | 0.624 | 0.09176 | -0.026 | 6.803
10.5 | 0.652 | 0.0731 | -0.029 | 8.926
11 | 0.679 | 0.08362 | -0.029 | 8.119
11.5 | 0.707 | 0.07471 | -0.032 | 9.466
12 | 0.734 | 0.08065 | -0.032 | 9.096
12.5 | 0.76 | 0.08875 | -0.033 | 8.567
13 | 0.786 | 0.09584 | -0.033 | 8.207
13.5 | 0.815 | 0.10469 | -0.035 | 7.783
14 | 0.841 | 0.10826 | -0.036 | 7.768
14.5 | 0.867 | 0.11184 | -0.036 | 7.754
15 | 0.894 | 0.11591 | -0.037 | 7.714
15.5 | 0.924 | 0.1211 | -0.04 | 7.626
16 | 0.948 | 0.1244 | -0.04 | 7.625
16.5 | 0.975 | 0.13041 | -0.041 | 7.478
17 | 1.003 | 0.13419 | -0.043 | 7.478
17.5 | 1.033 | 0.1406 | -0.046 | 7.35
18 | 1.056 | 0.14434 | -0.044 | 7.316
18.5 | 1.082 | 0.15157 | -0.045 | 7.141
19 | 1.11 | 0.15362 | -0.047 | 7.228
19.5 | 1.141 | 0.15737 | -0.05 | 7.252
20 | 1.163 | 0.16148 | -0.049 | 7.202

## 72. Re 4M Mach 0.50 (2)
BIGFOIL.COM POLAR EXPORT
NACA66-214 a=0.6
NACA66-214 a=0.6 |  |  |  | Cl Max: | 0.9905 | at alpha= | 10 | deg
XFOIL ncrit=9 |  |  |  | L/D Max: | 126.525 | at alpha= | 2 | deg
Re: | 4000000 |  |  | Cd Min: | 0.24349 | at alpha= | -20 | deg
Mach: | 0.5 |  |  | Cl=0 at alpha= | -1.6944 | deg
|  |  |  | @ Cl=0.1, Cd= | 0.0042501
|  |  |  | @ Cl=0.4, Cd= | 0.00375
|  |  |  | @ Cl=0.6, Cd= | 0.009858
alpha (deg) | Cl | Cd | Cm | Cl/Cd
-20 | -0.6603 | 0.24349 | 0.0161 | -2.7118
-19.5 | -0.6405 | 0.23528 | 0.0112 | -2.7223
-19 | -0.6233 | 0.22544 | 0.0061 | -2.7648
-18.5 | -0.602 | 0.21823 | 0.0013 | -2.7586
-18 | -0.5814 | 0.21046 | -0.0036 | -2.7625
-17.5 | -0.5635 | 0.20141 | -0.0086 | -2.7978
-17 | -0.5453 | 0.19301 | -0.0136 | -2.8252
-16.5 | -0.5249 | 0.1856 | -0.0182 | -2.8281
-16 | -0.5061 | 0.17749 | -0.023 | -2.8514
-15.5 | -0.4913 | 0.16819 | -0.028 | -2.9211
-15 | -0.4778 | 0.15881 | -0.0331 | -3.0086
-14.5 | -0.4604 | 0.15107 | -0.0378 | -3.0476
-14 | -0.4459 | 0.14259 | -0.0425 | -3.1271
-13.5 | -0.4315 | 0.13435 | -0.0473 | -3.2118
-13 | -0.4248 | 0.12439 | -0.0527 | -3.4151
-12.5 | -0.4236 | 0.11374 | -0.0584 | -3.7243
-12 | -0.4264 | 0.10289 | -0.0645 | -4.1442
-11.5 | -0.437 | 0.09118 | -0.0712 | -4.7927
-11 | -0.443 | 0.08088 | -0.0776 | -5.4773
-10.5 | -0.4649 | 0.06698 | -0.0872 | -6.9409
-10 | -0.5034 | 0.05182 | -0.0987 | -9.7144
-9.5 | -0.5303 | 0.04387 | -0.1006 | -12.088
-9 | -0.5672 | 0.03678 | -0.0978 | -15.4214
-8.5 | -0.5969 | 0.03121 | -0.0912 | -19.1253
-8 | -0.6218 | 0.02623 | -0.0815 | -23.7057
-7.5 | -0.6351 | 0.02067 | -0.0714 | -30.7257
-7 | -0.618 | 0.01425 | -0.0647 | -43.3684
-6.5 | -0.5741 | 0.01138 | -0.0599 | -50.4482
-6 | -0.5251 | 0.01012 | -0.0554 | -51.8874
-5.5 | -0.4715 | 0.00927 | -0.0518 | -50.863
-5 | -0.413 | 0.00865 | -0.0493 | -47.7457
-4.5 | -0.3544 | 0.00804 | -0.0471 | -44.0796
-4 | -0.2916 | 0.00766 | -0.046 | -38.0679
-3.5 | -0.2273 | 0.00736 | -0.0453 | -30.8832
-3 | -0.1638 | 0.00703 | -0.0447 | -23.3001
-2.5 | -0.0987 | 0.00681 | -0.0446 | -14.4934
-2 | -0.0341 | 0.00659 | -0.0446 | -5.1745
-1.5 | 0.0217 | 0.00587 | -0.0433 | 3.6968
-1 | 0.0723 | 0.00472 | -0.0415 | 15.3178
-0.5 | 0.1283 | 0.00377 | -0.0405 | 34.0318
0 | 0.1979 | 0.00372 | -0.0416 | 53.1989
0.5 | 0.2672 | 0.00373 | -0.0427 | 71.6354
1 | 0.3376 | 0.00375 | -0.044 | 90.0267
1.5 | 0.4071 | 0.00375 | -0.045 | 108.56
2 | 0.477 | 0.00377 | -0.046 | 126.5252
2.5 | 0.5141 | 0.00516 | -0.0411 | 99.6318
3 | 0.5357 | 0.0066 | -0.0334 | 81.1667
3.5 | 0.5367 | 0.00785 | -0.0215 | 68.3694
4 | 0.5535 | 0.00917 | -0.0132 | 60.3599
4.5 | 0.5994 | 0.00985 | -0.0098 | 60.8528
5 | 0.6476 | 0.01049 | -0.0068 | 61.735
5.5 | 0.6943 | 0.01125 | -0.0035 | 61.7156
6 | 0.7421 | 0.01204 | -0.0002 | 61.6362
6.5 | 0.7891 | 0.0129 | 0.0033 | 61.1705
7 | 0.8307 | 0.01407 | 0.0076 | 59.0405
7.5 | 0.8736 | 0.01525 | 0.0119 | 57.2852
8 | 0.9119 | 0.01673 | 0.0167 | 54.5069
8.5 | 0.9461 | 0.01851 | 0.022 | 51.1129
9 | 0.9695 | 0.02102 | 0.0283 | 46.1227
9.5 | 0.9867 | 0.0245 | 0.0349 | 40.2735
10 | 0.9905 | 0.0298 | 0.0413 | 33.2383
10.5 | 0.9778 | 0.03599 | 0.0468 | 27.1687
11 | 0.9529 | 0.04323 | 0.0507 | 22.0426
11.5 | 0.9121 | 0.05273 | 0.0522 | 17.2976
12 | 0.8782 | 0.06474 | 0.0469 | 13.565
13 | 0.8104 | 0.09371 | 0.0288 | 8.648
13.5 | 0.7808 | 0.11169 | 0.0175 | 6.9908
14 | 0.7587 | 0.12733 | 0.0082 | 5.9585
14.5 | 0.7462 | 0.14156 | -0.0002 | 5.2713
15 | 0.7425 | 0.15431 | -0.0075 | 4.8117

## 73. Re 5M Mach 0.00 (1)
BIGFOIL.COM POLAR EXPORT
NACA66-214 a=0.6
NACA66-214 a=0.6 |  |  |  | Cl Max: | 1.192 | at alpha= | 12 | deg
JavaFoil+Calcfoil stall+Eppler ext transition |  |  |  | L/D Max: | 123.848 | at alpha= | 2.5 | deg
Re: | 5000000 |  |  | Cd Min: | 0.00363 | at alpha= | -1.5 | deg
Mach: | 0 |  |  | Cl=0 at alpha= | -1.4098 | deg
|  |  |  | @ Cl=0.1, Cd= | 0.00363
|  |  |  | @ Cl=0.4, Cd= | 0.0037057
|  |  |  | @ Cl=0.6, Cd= | 0.0081944
alpha (deg) | Cl | Cd | Cm | Cl/Cd
-17 | -0.717 | 0.12599 | 0.001 | -5.692
-16.5 | -0.739 | 0.11998 | 0 | -6.158
-16 | -0.756 | 0.11384 | 0 | -6.643
-15.5 | -0.771 | 0.10761 | -0.001 | -7.16
-15 | -0.783 | 0.10178 | -0.001 | -7.69
-14.5 | -0.788 | 0.09668 | -0.002 | -8.153
-14 | -0.792 | 0.0908 | -0.002 | -8.717
-13.5 | -0.793 | 0.08497 | -0.003 | -9.334
-13 | -0.795 | 0.07732 | -0.004 | -10.283
-12.5 | -0.792 | 0.07149 | -0.004 | -11.076
-12 | -0.927 | 0.01529 | -0.008 | -60.612
-11.5 | -0.922 | 0.01357 | -0.009 | -67.931
-11 | -0.908 | 0.01268 | -0.01 | -71.579
-10.5 | -0.888 | 0.01192 | -0.011 | -74.504
-10 | -0.864 | 0.01133 | -0.012 | -76.2
-9.5 | -0.835 | 0.01079 | -0.013 | -77.388
-9 | -0.802 | 0.01032 | -0.014 | -77.671
-8.5 | -0.765 | 0.00983 | -0.015 | -77.854
-8 | -0.725 | 0.0094 | -0.016 | -77.099
-7.5 | -0.682 | 0.00786 | -0.017 | -86.758
-7 | -0.635 | 0.00807 | -0.018 | -78.658
-6.5 | -0.586 | 0.00779 | -0.019 | -75.199
-6 | -0.535 | 0.00792 | -0.02 | -67.48
-5.5 | -0.481 | 0.00808 | -0.021 | -59.456
-5 | -0.425 | 0.00777 | -0.022 | -54.663
-4.5 | -0.368 | 0.0075 | -0.023 | -49.065
-4 | -0.31 | 0.00723 | -0.024 | -42.834
-3.5 | -0.251 | 0.007 | -0.025 | -35.83
-3 | -0.191 | 0.00678 | -0.026 | -28.197
-2.5 | -0.131 | 0.00663 | -0.027 | -19.832
-2 | -0.071 | 0.00644 | -0.028 | -11.059
-1.5 | -0.011 | 0.00363 | -0.029 | -2.959
-1 | 0.05 | 0.00363 | -0.03 | 13.75
-0.5 | 0.111 | 0.00363 | -0.031 | 30.519
0 | 0.171 | 0.00363 | -0.032 | 47.237
0.5 | 0.232 | 0.00363 | -0.033 | 63.958
1 | 0.293 | 0.00364 | -0.034 | 80.388
1.5 | 0.353 | 0.00369 | -0.035 | 95.839
2 | 0.413 | 0.00371 | -0.037 | 111.21
2.5 | 0.473 | 0.00382 | -0.038 | 123.848
3 | 0.532 | 0.00465 | -0.039 | 114.402
3.5 | 0.587 | 0.00811 | -0.039 | 72.374
4 | 0.644 | 0.00848 | -0.04 | 75.998
4.5 | 0.7 | 0.00878 | -0.041 | 79.746
5 | 0.755 | 0.00909 | -0.042 | 83
5.5 | 0.808 | 0.00945 | -0.043 | 85.477
6 | 0.859 | 0.00982 | -0.044 | 87.454
6.5 | 0.908 | 0.01022 | -0.045 | 88.903
7 | 0.955 | 0.01063 | -0.046 | 89.832
7.5 | 0.999 | 0.01108 | -0.047 | 90.181
8 | 1.041 | 0.01161 | -0.048 | 89.649
8.5 | 1.079 | 0.01213 | -0.049 | 88.937
9 | 1.111 | 0.01269 | -0.05 | 87.571
9.5 | 1.138 | 0.01335 | -0.051 | 85.228
10 | 1.159 | 0.01395 | -0.052 | 83.072
10.5 | 1.175 | 0.01459 | -0.053 | 80.534
11 | 1.186 | 0.01532 | -0.053 | 77.439
11.5 | 1.191 | 0.01619 | -0.054 | 73.592
12 | 1.192 | 0.01709 | -0.055 | 69.718
12.5 | 1.186 | 0.01806 | -0.056 | 65.673
13 | 1.177 | 0.01913 | -0.057 | 61.508
13.5 | 1.161 | 0.02051 | -0.057 | 56.613
14 | 1.141 | 0.02208 | -0.058 | 51.702
14.5 | 1.111 | 0.02574 | -0.058 | 43.153
15 | 1.078 | 0.02962 | -0.058 | 36.394
15.5 | 0.925 | 0.0922 | -0.042 | 10.036
16 | 0.886 | 0.11095 | -0.036 | 7.983
16.5 | 0.859 | 0.11911 | -0.035 | 7.215
17 | 0.832 | 0.1277 | -0.034 | 6.515

## 74. Re 5M Mach 0.00 (2)
BIGFOIL.COM POLAR EXPORT
NACA66-214 a=0.6
NACA66-214 a=0.6 |  |  |  | Cl Max: | 1.6126 | at alpha= | 20 | deg
XFOIL ncrit=9 |  |  |  | L/D Max: | 104.815 | at alpha= | 2 | deg
Re: | 5000000 |  |  | Cd Min: | 0.04802 | at alpha= | 20 | deg
Mach: | 0 |  |  | Cl=0 at alpha= | -1.5678 | deg
|  |  |  | @ Cl=0.1, Cd= | 0.0035603
|  |  |  | @ Cl=0.4, Cd= | 0.00388
|  |  |  | @ Cl=0.6, Cd= | 0.0076546
alpha (deg) | Cl | Cd | Cm | Cl/Cd
-20 | -1.426 | 0.04294 | -0.0752 | -33.2091
-19.5 | -1.4341 | 0.03754 | -0.0751 | -38.2019
-19 | -1.4161 | 0.03489 | -0.0745 | -40.5876
-18.5 | -1.4207 | 0.02991 | -0.0741 | -47.4992
-18 | -1.4115 | 0.0275 | -0.0712 | -51.3273
-17.5 | -1.4007 | 0.02505 | -0.0683 | -55.9162
-17 | -1.3841 | 0.02306 | -0.0655 | -60.0217
-16.5 | -1.3583 | 0.02171 | -0.0633 | -62.5656
-16 | -1.3378 | 0.02005 | -0.0602 | -66.7232
-15.5 | -1.3091 | 0.01893 | -0.0577 | -69.1548
-15 | -1.2808 | 0.01778 | -0.055 | -72.036
-14.5 | -1.2462 | 0.01706 | -0.0529 | -73.0481
-14 | -1.2144 | 0.01614 | -0.0502 | -75.2416
-13.5 | -1.1807 | 0.01536 | -0.0475 | -76.8685
-13 | -1.1466 | 0.01461 | -0.0448 | -78.4805
-12.5 | -1.1116 | 0.01399 | -0.0419 | -79.4568
-12 | -1.0763 | 0.01339 | -0.0389 | -80.3809
-11.5 | -1.0336 | 0.01283 | -0.0374 | -80.5612
-11 | -0.9928 | 0.01195 | -0.0355 | -83.0795
-10.5 | -0.9496 | 0.01116 | -0.0339 | -85.0896
-9.5 | -0.8525 | 0.01023 | -0.0326 | -83.3333
-9 | -0.8023 | 0.00981 | -0.0322 | -81.7839
-8.5 | -0.7512 | 0.00944 | -0.0319 | -79.5763
-7.5 | -0.6472 | 0.00873 | -0.0316 | -74.1352
-7 | -0.5957 | 0.00827 | -0.0313 | -72.0314
-6.5 | -0.5422 | 0.00797 | -0.0314 | -68.0301
-6 | -0.4879 | 0.0077 | -0.0316 | -63.3636
-5.5 | -0.4331 | 0.00748 | -0.0319 | -57.9011
-5 | -0.3791 | 0.00718 | -0.032 | -52.7994
-4.5 | -0.3236 | 0.00695 | -0.0325 | -46.5612
-4 | -0.2676 | 0.00675 | -0.033 | -39.6444
-3.5 | -0.2119 | 0.00651 | -0.0334 | -32.5499
-3 | -0.1554 | 0.00633 | -0.034 | -24.5498
-2.5 | -0.0991 | 0.00613 | -0.0345 | -16.1664
-2 | -0.0446 | 0.00577 | -0.0348 | -7.7296
-1 | 0.0586 | 0.00442 | -0.0346 | 13.2579
-0.5 | 0.1082 | 0.00339 | -0.0342 | 31.9174
0 | 0.1664 | 0.00333 | -0.0351 | 49.97
0.5 | 0.2253 | 0.00332 | -0.0361 | 67.8614
1 | 0.2844 | 0.00329 | -0.0372 | 86.4438
1.5 | 0.3433 | 0.00333 | -0.0382 | 103.0931
2 | 0.3962 | 0.00378 | -0.0382 | 104.8148
2.5 | 0.4395 | 0.00492 | -0.0365 | 89.3293
3 | 0.4818 | 0.0059 | -0.0347 | 81.661
3.5 | 0.5252 | 0.00669 | -0.033 | 78.5052
4 | 0.5683 | 0.00743 | -0.0312 | 76.4872
5 | 0.6671 | 0.00813 | -0.0298 | 82.0541
5.5 | 0.7161 | 0.00844 | -0.029 | 84.846
6 | 0.7639 | 0.00877 | -0.028 | 87.1038
6.5 | 0.8104 | 0.00908 | -0.0268 | 89.2511
7.5 | 0.8856 | 0.00987 | -0.0208 | 89.7264
8 | 0.9256 | 0.0103 | -0.0185 | 89.8641
8.5 | 0.9644 | 0.0108 | -0.0162 | 89.2963
9 | 1.0024 | 0.01138 | -0.0138 | 88.0844
9.5 | 1.0393 | 0.01204 | -0.0113 | 86.3206
10 | 1.0783 | 0.01261 | -0.0093 | 85.5115
10.5 | 1.1163 | 0.01325 | -0.0072 | 84.2491
11 | 1.1525 | 0.01398 | -0.005 | 82.4392
11.5 | 1.1871 | 0.01476 | -0.0025 | 80.4268
12 | 1.2179 | 0.01571 | 0.0004 | 77.5239
12.5 | 1.2574 | 0.0166 | 0.0014 | 75.747
13 | 1.2984 | 0.01755 | 0.002 | 73.9829
13.5 | 1.3316 | 0.01862 | 0.004 | 71.5145
14 | 1.3645 | 0.01974 | 0.0059 | 69.1236
14.5 | 1.3951 | 0.02101 | 0.0079 | 66.4017
15 | 1.424 | 0.02242 | 0.01 | 63.5147
15.5 | 1.4455 | 0.02436 | 0.0126 | 59.3391
16 | 1.4714 | 0.02607 | 0.0146 | 56.4404
16.5 | 1.4956 | 0.02796 | 0.0165 | 53.4907
17 | 1.5215 | 0.02977 | 0.0181 | 51.1085
17.5 | 1.5433 | 0.03197 | 0.0198 | 48.2734
18 | 1.5636 | 0.03435 | 0.0213 | 45.5197
18.5 | 1.5799 | 0.03718 | 0.0229 | 42.4933
19 | 1.5958 | 0.04017 | 0.0241 | 39.7262
19.5 | 1.6071 | 0.04371 | 0.0252 | 36.7673
20 | 1.6126 | 0.04802 | 0.026 | 33.5818

## 75. Re 5M Mach 0.10 (1)
BIGFOIL.COM POLAR EXPORT
NACA66-214 a=0.6
NACA66-214 a=0.6 |  |  |  | Cl Max: | 1.181 | at alpha= | 11.5 | deg
JavaFoil+Calcfoil stall+Eppler ext transition |  |  |  | L/D Max: | 124.966 | at alpha= | 2.5 | deg
Re: | 5000000 |  |  | Cd Min: | 0.00364 | at alpha= | -1 | deg
Mach: | 0.1 |  |  | Cl=0 at alpha= | -1.4098 | deg
|  |  |  | @ Cl=0.1, Cd= | 0.0036482
|  |  |  | @ Cl=0.4, Cd= | 0.0036925
|  |  |  | @ Cl=0.6, Cd= | 0.0082049
alpha (deg) | Cl | Cd | Cm | Cl/Cd
-16.5 | -0.701 | 0.12238 | 0 | -5.728
-16 | -0.722 | 0.11557 | 0 | -6.246
-15.5 | -0.74 | 0.10901 | -0.001 | -6.786
-15 | -0.755 | 0.10446 | -0.001 | -7.23
-14.5 | -0.765 | 0.09831 | -0.002 | -7.776
-14 | -0.771 | 0.09201 | -0.002 | -8.376
-13.5 | -0.774 | 0.08649 | -0.003 | -8.952
-13 | -0.778 | 0.07993 | -0.003 | -9.728
-12.5 | -0.776 | 0.07469 | -0.004 | -10.384
-12 | -0.895 | 0.01913 | -0.008 | -46.78
-11.5 | -0.91 | 0.01406 | -0.009 | -64.726
-11 | -0.9 | 0.01291 | -0.01 | -69.71
-10.5 | -0.883 | 0.01208 | -0.011 | -73.113
-10 | -0.86 | 0.01147 | -0.012 | -74.988
-9.5 | -0.833 | 0.0109 | -0.013 | -76.395
-9 | -0.801 | 0.01039 | -0.014 | -77.101
-8.5 | -0.766 | 0.00991 | -0.015 | -77.247
-8 | -0.726 | 0.00945 | -0.016 | -76.792
-7.5 | -0.683 | 0.00902 | -0.017 | -75.74
-7 | -0.637 | 0.00812 | -0.018 | -78.466
-6.5 | -0.588 | 0.00783 | -0.019 | -75.06
-6 | -0.536 | 0.00797 | -0.02 | -67.339
-5.5 | -0.483 | 0.00808 | -0.021 | -59.731
-5 | -0.427 | 0.00779 | -0.022 | -54.78
-4.5 | -0.37 | 0.0075 | -0.023 | -49.331
-4 | -0.311 | 0.00722 | -0.024 | -43.085
-3.5 | -0.252 | 0.007 | -0.025 | -35.998
-3 | -0.192 | 0.00685 | -0.026 | -28.049
-2.5 | -0.132 | 0.00663 | -0.027 | -19.924
-2 | -0.072 | 0.00644 | -0.028 | -11.113
-1.5 | -0.011 | 0.00366 | -0.029 | -2.948
-1 | 0.05 | 0.00364 | -0.03 | 13.801
-0.5 | 0.111 | 0.00365 | -0.031 | 30.505
0 | 0.172 | 0.00364 | -0.032 | 47.317
0.5 | 0.233 | 0.00364 | -0.034 | 64.153
1 | 0.294 | 0.00367 | -0.035 | 80.249
1.5 | 0.355 | 0.00367 | -0.036 | 96.669
2 | 0.415 | 0.0037 | -0.037 | 112.221
2.5 | 0.475 | 0.0038 | -0.038 | 124.966
3 | 0.534 | 0.00463 | -0.039 | 115.303
3.5 | 0.59 | 0.00814 | -0.04 | 72.471
4 | 0.647 | 0.00851 | -0.041 | 76.067
4.5 | 0.703 | 0.00884 | -0.042 | 79.569
5 | 0.758 | 0.00915 | -0.042 | 82.891
5.5 | 0.811 | 0.00949 | -0.043 | 85.465
6 | 0.863 | 0.00987 | -0.044 | 87.431
6.5 | 0.912 | 0.01028 | -0.045 | 88.715
7 | 0.958 | 0.01071 | -0.046 | 89.523
7.5 | 1.002 | 0.0112 | -0.047 | 89.493
8 | 1.043 | 0.01172 | -0.048 | 89
8.5 | 1.08 | 0.01223 | -0.049 | 88.314
9 | 1.112 | 0.01281 | -0.05 | 86.811
9.5 | 1.137 | 0.01349 | -0.051 | 84.276
10 | 1.156 | 0.01412 | -0.052 | 81.883
10.5 | 1.17 | 0.01478 | -0.053 | 79.181
11 | 1.179 | 0.01552 | -0.054 | 75.971
11.5 | 1.181 | 0.01643 | -0.055 | 71.9
12 | 1.178 | 0.01738 | -0.055 | 67.747
12.5 | 1.169 | 0.01841 | -0.056 | 63.492
13 | 1.154 | 0.01971 | -0.057 | 58.575
13.5 | 1.134 | 0.02114 | -0.058 | 53.658
14 | 1.108 | 0.02329 | -0.058 | 47.57
14.5 | 1.056 | 0.03184 | -0.057 | 33.158
15 | 0.901 | 0.0969 | -0.038 | 9.294
15.5 | 0.873 | 0.10402 | -0.037 | 8.396
16 | 0.842 | 0.11487 | -0.034 | 7.328
16.5 | 0.813 | 0.12283 | -0.034 | 6.615

## 76. Re 5M Mach 0.10 (2)
BIGFOIL.COM POLAR EXPORT
NACA66-214 a=0.6
NACA66-214 a=0.6 |  |  |  | Cl Max: | 1.5897 | at alpha= | 19.5 | deg
XFOIL ncrit=9 |  |  |  | L/D Max: | 105.756 | at alpha= | 2 | deg
Re: | 5000000 |  |  | Cd Min: | 0.05289 | at alpha= | 20 | deg
Mach: | 0.1 |  |  | Cl=0 at alpha= | -1.5698 | deg
|  |  |  | @ Cl=0.1, Cd= | 0.0035759
|  |  |  | @ Cl=0.4, Cd= | 0.003805
|  |  |  | @ Cl=0.6, Cd= | 0.0076794
alpha (deg) | Cl | Cd | Cm | Cl/Cd
-20 | -1.3712 | 0.05148 | -0.0763 | -26.6356
-19.5 | -1.3904 | 0.04384 | -0.0783 | -31.7153
-19 | -1.3796 | 0.04 | -0.0784 | -34.49
-18.5 | -1.3723 | 0.03529 | -0.0796 | -38.8864
-18 | -1.3663 | 0.03218 | -0.0776 | -42.458
-17.5 | -1.3823 | 0.02756 | -0.0737 | -50.156
-17 | -1.3723 | 0.02495 | -0.0706 | -55.002
-16.5 | -1.3499 | 0.02325 | -0.0681 | -58.0602
-16 | -1.3332 | 0.02124 | -0.0647 | -62.7684
-15.5 | -1.3057 | 0.01997 | -0.0621 | -65.3831
-15 | -1.2789 | 0.01865 | -0.0591 | -68.5737
-14.5 | -1.244 | 0.01787 | -0.0569 | -69.6139
-14 | -1.2132 | 0.01682 | -0.0539 | -72.1284
-13.5 | -1.1803 | 0.01592 | -0.0511 | -74.1394
-13 | -1.1464 | 0.01508 | -0.0482 | -76.0212
-12.5 | -1.111 | 0.01439 | -0.0452 | -77.2064
-12 | -1.0767 | 0.01369 | -0.0419 | -78.6486
-11.5 | -1.037 | 0.01311 | -0.0395 | -79.0999
-11 | -0.9934 | 0.01244 | -0.0379 | -79.8553
-10.5 | -0.9535 | 0.01139 | -0.0356 | -83.7138
-10 | -0.9063 | 0.01082 | -0.0345 | -83.7616
-9.5 | -0.8568 | 0.01035 | -0.0338 | -82.7826
-9 | -0.8064 | 0.00991 | -0.0332 | -81.3724
-8.5 | -0.7552 | 0.00952 | -0.0328 | -79.3277
-8 | -0.7029 | 0.00918 | -0.0325 | -76.5686
-7.5 | -0.6498 | 0.00884 | -0.0324 | -73.5068
-7 | -0.5987 | 0.00832 | -0.0319 | -71.9591
-6.5 | -0.5449 | 0.008 | -0.0319 | -68.1125
-6 | -0.4904 | 0.00773 | -0.0321 | -63.4411
-5.5 | -0.4353 | 0.00751 | -0.0323 | -57.9627
-5 | -0.3808 | 0.00721 | -0.0324 | -52.8155
-4.5 | -0.3251 | 0.00696 | -0.0328 | -46.7098
-4 | -0.2688 | 0.00676 | -0.0333 | -39.7633
-3.5 | -0.2127 | 0.00652 | -0.0337 | -32.6227
-3 | -0.1559 | 0.00634 | -0.0343 | -24.5899
-2.5 | -0.0993 | 0.00614 | -0.0348 | -16.1726
-2 | -0.0444 | 0.00579 | -0.0351 | -7.6684
-1.5 | 0.0072 | 0.00515 | -0.0349 | 1.3981
-1 | 0.0591 | 0.00443 | -0.0348 | 13.3409
-0.5 | 0.1089 | 0.00339 | -0.0344 | 32.1239
0 | 0.1675 | 0.00334 | -0.0353 | 50.1497
0.5 | 0.2267 | 0.00332 | -0.0363 | 68.2831
1 | 0.2862 | 0.00329 | -0.0374 | 86.9909
1.5 | 0.3454 | 0.00334 | -0.0384 | 103.4132
2 | 0.3987 | 0.00377 | -0.0384 | 105.756
2.5 | 0.4418 | 0.00493 | -0.0367 | 89.6146
3 | 0.4838 | 0.00593 | -0.0348 | 81.5852
3.5 | 0.5269 | 0.00673 | -0.0329 | 78.2912
4 | 0.5699 | 0.00747 | -0.031 | 76.2918
5 | 0.6691 | 0.00816 | -0.0295 | 81.9975
5.5 | 0.7179 | 0.00848 | -0.0286 | 84.658
6 | 0.7657 | 0.00881 | -0.0275 | 86.9126
6.5 | 0.8102 | 0.00911 | -0.0257 | 88.9352
7.5 | 0.8854 | 0.00996 | -0.0196 | 88.8956
8 | 0.9259 | 0.01041 | -0.0173 | 88.9433
8.5 | 0.9649 | 0.01093 | -0.0149 | 88.28
9 | 1.0029 | 0.01156 | -0.0124 | 86.7561
9.5 | 1.0407 | 0.01221 | -0.01 | 85.2334
10 | 1.0797 | 0.01281 | -0.0079 | 84.2857
10.5 | 1.1176 | 0.01349 | -0.0057 | 82.8466
11 | 1.1538 | 0.01425 | -0.0033 | 80.9684
11.5 | 1.1885 | 0.01509 | -0.0007 | 78.7608
12 | 1.2177 | 0.01616 | 0.0026 | 75.3527
12.5 | 1.2628 | 0.01701 | 0.0026 | 74.2387
13 | 1.3009 | 0.018 | 0.004 | 72.2722
13.5 | 1.3341 | 0.01913 | 0.0061 | 69.7386
14 | 1.3661 | 0.02036 | 0.0082 | 67.0972
14.5 | 1.3965 | 0.02171 | 0.0104 | 64.3252
15 | 1.4236 | 0.02333 | 0.0127 | 61.0201
15.5 | 1.4459 | 0.02532 | 0.0154 | 57.1051
16 | 1.4728 | 0.02705 | 0.0173 | 54.4473
16.5 | 1.4954 | 0.02915 | 0.0194 | 51.3002
17 | 1.5207 | 0.03114 | 0.0211 | 48.8343
17.5 | 1.5407 | 0.03362 | 0.0229 | 45.8269
18 | 1.5591 | 0.03631 | 0.0246 | 42.9386
18.5 | 1.5728 | 0.03956 | 0.0261 | 39.7573
19 | 1.5853 | 0.04306 | 0.0273 | 36.8161
19.5 | 1.5897 | 0.04755 | 0.0284 | 33.4322
20 | 1.5888 | 0.05289 | 0.0289 | 30.0397

## 77. Re 5M Mach 0.25 (1)
BIGFOIL.COM POLAR EXPORT
NACA66-214 a=0.6
NACA66-214 a=0.6 |  |  |  | Cl Max: | 1.129 | at alpha= | 10 | deg
JavaFoil+Calcfoil stall+Eppler ext transition |  |  |  | L/D Max: | 126.702 | at alpha= | 2.5 | deg
Re: | 5000000 |  |  | Cd Min: | 0.00363 | at alpha= | -0.5 | deg
Mach: | 0.25 |  |  | Cl=0 at alpha= | -1.4127 | deg
|  |  |  | @ Cl=0.1, Cd= | 0.0036368
|  |  |  | @ Cl=0.4, Cd= | 0.0037315
|  |  |  | @ Cl=0.6, Cd= | 0.11376
alpha (deg) | Cl | Cd | Cm | Cl/Cd
-15 | -0.517 | 0.11468 | -0.001 | -4.512
-14.5 | -0.557 | 0.10886 | -0.002 | -5.114
-14 | -0.591 | 0.10253 | -0.002 | -5.766
-13.5 | -0.621 | 0.09502 | -0.003 | -6.538
-13 | -0.646 | 0.08863 | -0.003 | -7.294
-12.5 | -0.666 | 0.08251 | -0.004 | -8.076
-12 | -0.681 | 0.07716 | -0.004 | -8.824
-11.5 | -0.69 | 0.07169 | -0.005 | -9.63
-11 | -0.695 | 0.06591 | -0.006 | -10.546
-10.5 | -0.706 | 0.05384 | -0.008 | -13.115
-10 | -0.823 | 0.01272 | -0.012 | -64.696
-9.5 | -0.812 | 0.01165 | -0.013 | -69.74
-9 | -0.79 | 0.011 | -0.014 | -71.845
-8.5 | -0.762 | 0.01041 | -0.015 | -73.188
-8 | -0.728 | 0.00986 | -0.016 | -73.834
-7.5 | -0.689 | 0.00935 | -0.017 | -73.658
-7 | -0.645 | 0.00899 | -0.018 | -71.762
-6.5 | -0.598 | 0.00757 | -0.019 | -78.979
-6 | -0.547 | 0.00775 | -0.02 | -70.597
-5.5 | -0.493 | 0.00789 | -0.022 | -62.474
-5 | -0.437 | 0.00757 | -0.023 | -57.715
-4.5 | -0.379 | 0.00765 | -0.024 | -49.588
-4 | -0.319 | 0.00742 | -0.025 | -43.017
-3.5 | -0.259 | 0.00718 | -0.026 | -36.046
-3 | -0.197 | 0.00692 | -0.027 | -28.54
-2.5 | -0.136 | 0.00673 | -0.028 | -20.161
-2 | -0.073 | 0.00651 | -0.029 | -11.291
-1.5 | -0.011 | 0.00633 | -0.03 | -1.752
-1 | 0.052 | 0.00366 | -0.031 | 14.075
-0.5 | 0.114 | 0.00363 | -0.032 | 31.454
0 | 0.177 | 0.00367 | -0.033 | 48.257
0.5 | 0.24 | 0.00366 | -0.034 | 65.457
1 | 0.302 | 0.00367 | -0.036 | 82.389
1.5 | 0.365 | 0.00372 | -0.037 | 98.252
2 | 0.426 | 0.00374 | -0.038 | 113.895
2.5 | 0.488 | 0.00385 | -0.039 | 126.702
3 | 0.548 | 0.00449 | -0.04 | 122.271
3.5 | 0.605 | 0.00837 | -0.041 | 72.258
4 | 0.664 | 0.00874 | -0.042 | 75.929
4.5 | 0.721 | 0.00909 | -0.043 | 79.321
5 | 0.776 | 0.00941 | -0.044 | 82.489
5.5 | 0.83 | 0.0098 | -0.045 | 84.684
6 | 0.881 | 0.01022 | -0.046 | 86.228
6.5 | 0.929 | 0.01068 | -0.047 | 87.018
7 | 0.974 | 0.01119 | -0.048 | 87.088
7.5 | 1.016 | 0.01173 | -0.049 | 86.628
8 | 1.053 | 0.0123 | -0.049 | 85.618
8.5 | 1.085 | 0.01295 | -0.05 | 83.811
9 | 1.109 | 0.01366 | -0.051 | 81.171
9.5 | 1.123 | 0.01434 | -0.052 | 78.326
10 | 1.129 | 0.01519 | -0.053 | 74.326
10.5 | 1.126 | 0.01603 | -0.054 | 70.247
11 | 1.113 | 0.01695 | -0.055 | 65.679
11.5 | 1.091 | 0.018 | -0.056 | 60.623
12 | 1.056 | 0.01975 | -0.056 | 53.493
12.5 | 0.872 | 0.06995 | -0.04 | 12.469
13 | 0.813 | 0.0865 | -0.031 | 9.399
13.5 | 0.767 | 0.09288 | -0.031 | 8.257
14 | 0.714 | 0.10014 | -0.03 | 7.133
14.5 | 0.658 | 0.10628 | -0.03 | 6.188
15 | 0.596 | 0.11376 | -0.03 | 5.244

## 78. Re 5M Mach 0.25 (2)
BIGFOIL.COM POLAR EXPORT
NACA66-214 a=0.6
NACA66-214 a=0.6 |  |  |  | Cl Max: | 1.4743 | at alpha= | 17 | deg
XFOIL ncrit=9 |  |  |  | L/D Max: | 110 | at alpha= | 2 | deg
Re: | 5000000 |  |  | Cd Min: | 0.21511 | at alpha= | -20 | deg
Mach: | 0.25 |  |  | Cl=0 at alpha= | -1.5911 | deg
|  |  |  | @ Cl=0.1, Cd= | 0.0036896
|  |  |  | @ Cl=0.4, Cd= | 0.0036643
|  |  |  | @ Cl=0.6, Cd= | 0.0078435
alpha (deg) | Cl | Cd | Cm | Cl/Cd
-20 | -0.6301 | 0.21511 | 0.008 | -2.9292
-19.5 | -0.6154 | 0.20865 | 0.0041 | -2.9494
-19 | -0.6041 | 0.20016 | -0.0004 | -3.0181
-17 | -0.9766 | 0.07724 | -0.0702 | -12.6437
-16.5 | -1.0392 | 0.05818 | -0.0839 | -17.8618
-16 | -1.1323 | 0.04202 | -0.0903 | -26.9467
-15.5 | -1.1279 | 0.03771 | -0.0895 | -29.9098
-15 | -1.167 | 0.03069 | -0.086 | -38.0254
-14.5 | -1.1447 | 0.02854 | -0.0833 | -40.1086
-14 | -1.1473 | 0.02482 | -0.0785 | -46.2248
-13.5 | -1.1344 | 0.02228 | -0.0739 | -50.9156
-13 | -1.1183 | 0.01995 | -0.0689 | -56.0551
-12.5 | -1.0899 | 0.01843 | -0.0648 | -59.1373
-12 | -1.0639 | 0.01673 | -0.06 | -63.5923
-11.5 | -1.031 | 0.01551 | -0.0558 | -66.4732
-11 | -0.9947 | 0.01456 | -0.0518 | -68.3173
-10.5 | -0.9604 | 0.01351 | -0.0474 | -71.0881
-10 | -0.9236 | 0.01206 | -0.0437 | -76.5837
-9.5 | -0.8771 | 0.01121 | -0.0414 | -78.2426
-9 | -0.8268 | 0.01059 | -0.0398 | -78.0737
-8.5 | -0.7748 | 0.01008 | -0.0385 | -76.8651
-8 | -0.7216 | 0.0096 | -0.0374 | -75.1667
-7.5 | -0.6673 | 0.00918 | -0.0367 | -72.6906
-7 | -0.613 | 0.00874 | -0.036 | -70.1373
-6.5 | -0.5596 | 0.00824 | -0.0352 | -67.9126
-6 | -0.5036 | 0.00792 | -0.0349 | -63.5859
-5.5 | -0.4468 | 0.00766 | -0.0348 | -58.329
-5 | -0.3898 | 0.00737 | -0.0348 | -52.8901
-4.5 | -0.333 | 0.00705 | -0.0348 | -47.234
-4 | -0.275 | 0.00683 | -0.0351 | -40.2635
-3.5 | -0.217 | 0.0066 | -0.0355 | -32.8788
-3 | -0.1588 | 0.0064 | -0.0359 | -24.8125
-2.5 | -0.1004 | 0.0062 | -0.0364 | -16.1935
-2 | -0.0431 | 0.00593 | -0.0367 | -7.2681
-1.5 | 0.0096 | 0.00527 | -0.0363 | 1.8216
-1 | 0.0623 | 0.00449 | -0.0361 | 13.8753
-0.5 | 0.1127 | 0.00342 | -0.0356 | 32.9532
0 | 0.1731 | 0.00337 | -0.0365 | 51.365
0.5 | 0.2344 | 0.00334 | -0.0376 | 70.1796
1 | 0.2958 | 0.00332 | -0.0387 | 89.0964
1.5 | 0.3571 | 0.00337 | -0.0397 | 105.9644
2 | 0.4125 | 0.00375 | -0.0397 | 110
2.5 | 0.4542 | 0.00501 | -0.0374 | 90.6587
3 | 0.4949 | 0.00608 | -0.0349 | 81.398
3.5 | 0.5357 | 0.00696 | -0.0322 | 76.9684
4 | 0.578 | 0.00768 | -0.0297 | 75.2604
4.5 | 0.6278 | 0.00805 | -0.0285 | 77.9876
5 | 0.6777 | 0.00836 | -0.0273 | 81.0646
5.5 | 0.7224 | 0.00871 | -0.025 | 82.9392
6.5 | 0.8038 | 0.00947 | -0.0189 | 84.8786
7 | 0.8434 | 0.01004 | -0.0158 | 84.004
7.5 | 0.8859 | 0.01053 | -0.0134 | 84.1311
8.5 | 0.9668 | 0.0118 | -0.008 | 81.9322
9 | 1.0052 | 0.01261 | -0.005 | 79.7145
9.5 | 1.0466 | 0.01329 | -0.0026 | 78.7509
10 | 1.0864 | 0.01406 | 0 | 77.2688
10.5 | 1.1245 | 0.01494 | 0.0028 | 75.2677
11 | 1.1588 | 0.01605 | 0.0061 | 72.1994
11.5 | 1.1918 | 0.01724 | 0.0095 | 69.1299
12 | 1.2256 | 0.01823 | 0.0129 | 67.2298
13.5 | 1.3393 | 0.02264 | 0.0185 | 59.1564
14 | 1.3609 | 0.02496 | 0.0222 | 54.5232
14.5 | 1.3901 | 0.02688 | 0.0249 | 51.715
15 | 1.414 | 0.02926 | 0.0278 | 48.3254
15.5 | 1.4322 | 0.03218 | 0.0308 | 44.5059
16 | 1.4497 | 0.03531 | 0.0335 | 41.0564
16.5 | 1.4561 | 0.03955 | 0.0361 | 36.8167
17 | 1.4743 | 0.04303 | 0.0378 | 34.2621
17.5 | 1.4664 | 0.04918 | 0.0393 | 29.817
18 | 1.4492 | 0.05686 | 0.0395 | 25.4872
18.5 | 1.4242 | 0.06636 | 0.0376 | 21.4617
19 | 1.4 | 0.07679 | 0.0338 | 18.2315
19.5 | 1.3648 | 0.08982 | 0.0274 | 15.1948
20 | 1.3191 | 0.10578 | 0.0179 | 12.4702

## 79. Re 5M Mach 0.50 (1)
BIGFOIL.COM POLAR EXPORT
NACA66-214 a=0.6
NACA66-214 a=0.6 |  |  |  | Cl Max: | 1.164 | at alpha= | 20 | deg
JavaFoil+Calcfoil stall+Eppler ext transition |  |  |  | L/D Max: | 127.071 | at alpha= | 2 | deg
Re: | 5000000 |  |  | Cd Min: | 0.00361 | at alpha= | 1 | deg
Mach: | 0.5 |  |  | Cl=0 at alpha= | -1.4143 | deg
|  |  |  | @ Cl=0.1, Cd= | 0.003762
|  |  |  | @ Cl=0.4, Cd= | 0.0036543
|  |  |  | @ Cl=0.6, Cd= | 0.0086461
alpha (deg) | Cl | Cd | Cm | Cl/Cd
-20 | -1.019 | 0.15615 | 0.004 | -6.528
-19.5 | -0.993 | 0.15333 | 0.004 | -6.474
-19 | -0.966 | 0.14784 | 0.003 | -6.533
-18.5 | -0.941 | 0.14274 | 0.002 | -6.595
-18 | -0.912 | 0.13868 | 0.002 | -6.574
-17.5 | -0.884 | 0.1349 | 0.001 | -6.55
-17 | -0.857 | 0.12953 | 0.001 | -6.613
-16.5 | -0.83 | 0.12794 | 0 | -6.486
-16 | -0.804 | 0.12158 | 0 | -6.609
-15.5 | -0.774 | 0.11908 | -0.001 | -6.502
-15 | -0.747 | 0.11409 | -0.001 | -6.551
-14.5 | -0.72 | 0.12606 | -0.002 | -5.709
-14 | -0.694 | 0.10365 | -0.003 | -6.691
-13.5 | -0.666 | 0.10098 | -0.003 | -6.597
-13 | -0.638 | 0.09168 | -0.004 | -6.963
-12.5 | -0.612 | 0.08358 | -0.004 | -7.317
-12 | -0.585 | 0.0778 | -0.005 | -7.516
-11.5 | -0.558 | 0.07234 | -0.005 | -7.71
-11 | -0.534 | 0.06462 | -0.007 | -8.27
-10.5 | -0.501 | 0.07933 | -0.006 | -6.321
-10 | -0.474 | 0.06841 | -0.006 | -6.925
-9.5 | -0.447 | 0.06206 | -0.007 | -7.196
-9 | -0.419 | 0.05686 | -0.008 | -7.375
-8.5 | -0.395 | 0.05048 | -0.01 | -7.816
-8 | -0.445 | 0.01155 | -0.018 | -38.559
-7.5 | -0.336 | 0.05166 | -0.009 | -6.504
-7 | -0.46 | 0.04564 | -0.01 | -10.083
-6.5 | -0.592 | 0.01011 | -0.022 | -58.545
-6 | -0.569 | 0.00945 | -0.023 | -60.249
-5.5 | -0.527 | 0.00893 | -0.024 | -59.016
-5 | -0.475 | 0.00854 | -0.025 | -55.607
-4.5 | -0.416 | 0.00817 | -0.026 | -50.928
-4 | -0.352 | 0.00781 | -0.028 | -45.12
-3.5 | -0.287 | 0.007 | -0.029 | -40.931
-3 | -0.219 | 0.00675 | -0.03 | -32.518
-2.5 | -0.151 | 0.00686 | -0.031 | -22.026
-2 | -0.082 | 0.00659 | -0.032 | -12.43
-1.5 | -0.012 | 0.00643 | -0.034 | -1.925
-1 | 0.058 | 0.00378 | -0.035 | 15.254
-0.5 | 0.128 | 0.00375 | -0.036 | 34.084
0 | 0.198 | 0.00378 | -0.037 | 52.317
0.5 | 0.268 | 0.00383 | -0.039 | 70.048
1 | 0.338 | 0.00361 | -0.04 | 93.536
1.5 | 0.408 | 0.00366 | -0.041 | 111.465
2 | 0.476 | 0.00374 | -0.042 | 127.071
2.5 | 0.543 | 0.0046 | -0.043 | 117.893
3 | 0.604 | 0.00893 | -0.044 | 67.675
3.5 | 0.67 | 0.0094 | -0.045 | 71.199
4 | 0.733 | 0.00986 | -0.046 | 74.353
4.5 | 0.793 | 0.01037 | -0.047 | 76.534
5 | 0.849 | 0.01085 | -0.048 | 78.282
5.5 | 0.9 | 0.01143 | -0.05 | 78.712
6 | 0.941 | 0.01211 | -0.051 | 77.717
6.5 | 0.97 | 0.01294 | -0.052 | 74.962
7 | 0.974 | 0.01388 | -0.053 | 70.165
7.5 | 0.925 | 0.0149 | -0.054 | 62.04
8 | 0.519 | 0.05064 | -0.029 | 10.251
8.5 | 0.544 | 0.05855 | -0.026 | 9.285
9 | 0.69 | 0.01719 | -0.057 | 40.138
9.5 | 0.72 | 0.01851 | -0.058 | 38.884
10 | 0.624 | 0.08602 | -0.027 | 7.257
10.5 | 0.653 | 0.07042 | -0.03 | 9.269
11 | 0.679 | 0.08139 | -0.03 | 8.344
11.5 | 0.713 | 0.07171 | -0.037 | 9.94
12 | 0.735 | 0.07948 | -0.034 | 9.252
12.5 | 0.762 | 0.08537 | -0.034 | 8.92
13 | 0.788 | 0.09361 | -0.034 | 8.412
13.5 | 0.815 | 0.10131 | -0.036 | 8.046
14 | 0.841 | 0.10529 | -0.036 | 7.991
14.5 | 0.868 | 0.10873 | -0.037 | 7.98
15 | 0.896 | 0.11448 | -0.039 | 7.823
15.5 | 0.925 | 0.11879 | -0.041 | 7.788
16 | 0.949 | 0.12182 | -0.04 | 7.788
16.5 | 0.976 | 0.12693 | -0.041 | 7.686
17 | 1.005 | 0.13104 | -0.044 | 7.669
17.5 | 1.035 | 0.13699 | -0.047 | 7.557
18 | 1.057 | 0.14247 | -0.045 | 7.416
18.5 | 1.083 | 0.14683 | -0.046 | 7.374
19 | 1.113 | 0.15116 | -0.048 | 7.361
19.5 | 1.146 | 0.15111 | -0.052 | 7.583
20 | 1.164 | 0.15667 | -0.049 | 7.426

## 80. Re 5M Mach 0.50 (2)
BIGFOIL.COM POLAR EXPORT
NACA66-214 a=0.6
NACA66-214 a=0.6 |  |  |  | Cl Max: | 1.0139 | at alpha= | 10 | deg
XFOIL ncrit=9 |  |  |  | L/D Max: | 117.221 | at alpha= | 1.5 | deg
Re: | 5000000 |  |  | Cd Min: | 0.24205 | at alpha= | -20 | deg
Mach: | 0.5 |  |  | Cl=0 at alpha= | -1.7028 | deg
|  |  |  | @ Cl=0.1, Cd= | 0.0042711
|  |  |  | @ Cl=0.4, Cd= | 0.0034861
|  |  |  | @ Cl=0.6, Cd= | 0.0092723
alpha (deg) | Cl | Cd | Cm | Cl/Cd
-20 | -0.6634 | 0.24205 | 0.0162 | -2.7408
-19.5 | -0.6419 | 0.23466 | 0.0112 | -2.7354
-19 | -0.6229 | 0.22589 | 0.0062 | -2.7575
-18.5 | -0.6052 | 0.21669 | 0.001 | -2.7929
-18 | -0.5845 | 0.209 | -0.0039 | -2.7967
-17.5 | -0.563 | 0.20178 | -0.0086 | -2.7902
-17 | -0.5489 | 0.19141 | -0.014 | -2.8677
-16.5 | -0.5292 | 0.18379 | -0.0187 | -2.8794
-16 | -0.5091 | 0.17629 | -0.0234 | -2.8879
-15.5 | -0.4916 | 0.16798 | -0.0282 | -2.9265
-15 | -0.4783 | 0.15854 | -0.0333 | -3.0169
-14.5 | -0.4686 | 0.14844 | -0.0387 | -3.1568
-14 | -0.4548 | 0.13991 | -0.0437 | -3.2507
-13.5 | -0.438 | 0.13246 | -0.0482 | -3.3067
-13 | -0.4306 | 0.1228 | -0.0535 | -3.5065
-12.5 | -0.4266 | 0.11288 | -0.0591 | -3.7792
-12 | -0.4309 | 0.1018 | -0.0654 | -4.2328
-11.5 | -0.4424 | 0.09003 | -0.0722 | -4.9139
-11 | -0.4537 | 0.07877 | -0.079 | -5.7598
-10.5 | -0.4829 | 0.06218 | -0.0916 | -7.7662
-10 | -0.5187 | 0.04985 | -0.0999 | -10.4052
-9.5 | -0.5647 | 0.04068 | -0.1009 | -13.8815
-9 | -0.6006 | 0.03412 | -0.0967 | -17.6026
-8.5 | -0.6287 | 0.02882 | -0.0891 | -21.8147
-8 | -0.6478 | 0.0245 | -0.0788 | -26.4408
-7.5 | -0.6523 | 0.01916 | -0.0696 | -34.0449
-7 | -0.6304 | 0.01324 | -0.0632 | -47.6133
-6.5 | -0.5866 | 0.01073 | -0.0581 | -54.6692
-6 | -0.5401 | 0.00935 | -0.0531 | -57.7647
-5.5 | -0.4828 | 0.00863 | -0.05 | -55.9444
-5 | -0.4218 | 0.00811 | -0.0479 | -52.0099
-4.5 | -0.3591 | 0.00769 | -0.0463 | -46.697
-4 | -0.2969 | 0.00727 | -0.045 | -40.8391
-3.5 | -0.2322 | 0.00701 | -0.0444 | -33.1241
-3 | -0.1674 | 0.00675 | -0.0441 | -24.8
-2.5 | -0.1017 | 0.00651 | -0.0441 | -15.6221
-2 | -0.0359 | 0.00629 | -0.0443 | -5.7075
-1.5 | 0.0245 | 0.00576 | -0.0437 | 4.2535
-1 | 0.0784 | 0.00481 | -0.0424 | 16.2994
-0.5 | 0.1297 | 0.00353 | -0.0407 | 36.7422
0 | 0.1984 | 0.00351 | -0.0417 | 56.5242
0.5 | 0.2688 | 0.00347 | -0.043 | 77.464
1 | 0.339 | 0.00346 | -0.0442 | 97.9769
1.5 | 0.4091 | 0.00349 | -0.0454 | 117.2206
2.5 | 0.504 | 0.0054 | -0.0395 | 93.3333
3 | 0.527 | 0.00669 | -0.0319 | 78.7743
4 | 0.563 | 0.0088 | -0.0147 | 63.9773
4.5 | 0.61 | 0.0094 | -0.0114 | 64.8936
5 | 0.6593 | 0.01 | -0.0085 | 65.93
5.5 | 0.7072 | 0.01071 | -0.0053 | 66.0317
6 | 0.756 | 0.01143 | -0.0021 | 66.1417
7 | 0.8475 | 0.01329 | 0.0056 | 63.7698
8 | 0.9332 | 0.01571 | 0.0145 | 59.4017
8.5 | 0.9641 | 0.01759 | 0.0203 | 54.8096
9 | 0.9888 | 0.01997 | 0.0267 | 49.5143
9.5 | 1.0062 | 0.02321 | 0.0335 | 43.352
10 | 1.0139 | 0.02793 | 0.04 | 36.3015
10.5 | 0.9983 | 0.03439 | 0.0461 | 29.0288
11 | 0.9623 | 0.04266 | 0.0504 | 22.5574
11.5 | 0.9221 | 0.05214 | 0.0518 | 17.6851
12 | 0.885 | 0.06258 | 0.0499 | 14.1419
12.5 | 0.8547 | 0.07625 | 0.0409 | 11.2092
14 | 0.7736 | 0.12409 | 0.0103 | 6.2342
14.5 | 0.7652 | 0.13718 | 0.0025 | 5.5781
15 | 0.7595 | 0.15007 | -0.0052 | 5.061

## 81. Re 6M Mach 0.00 (1)
BIGFOIL.COM POLAR EXPORT
NACA66-214 a=0.6
NACA66-214 a=0.6 |  |  |  | Cl Max: | 1.193 | at alpha= | 11.5 | deg
JavaFoil+Calcfoil stall+Eppler ext transition |  |  |  | L/D Max: | 111.714 | at alpha= | 2 | deg
Re: | 6000000 |  |  | Cd Min: | 0.00349 | at alpha= | -0.5 | deg
Mach: | 0 |  |  | Cl=0 at alpha= | -1.4098 | deg
|  |  |  | @ Cl=0.1, Cd= | 0.003499
|  |  |  | @ Cl=0.4, Cd= | 0.0036805
|  |  |  | @ Cl=0.6, Cd= | 0.0079416
alpha (deg) | Cl | Cd | Cm | Cl/Cd
-17 | -0.718 | 0.1255 | 0.001 | -5.719
-16.5 | -0.739 | 0.11827 | 0 | -6.252
-16 | -0.757 | 0.11174 | 0 | -6.774
-15.5 | -0.771 | 0.10559 | -0.001 | -7.304
-15 | -0.784 | 0.10046 | -0.001 | -7.801
-14.5 | -0.789 | 0.09541 | -0.002 | -8.274
-14 | -0.794 | 0.0886 | -0.002 | -8.957
-13.5 | -0.796 | 0.08233 | -0.003 | -9.67
-13 | -0.802 | 0.07237 | -0.004 | -11.083
-12.5 | -0.839 | 0.04508 | -0.006 | -18.624
-12 | -0.933 | 0.01411 | -0.008 | -66.16
-11.5 | -0.924 | 0.01297 | -0.009 | -71.302
-11 | -0.909 | 0.0122 | -0.01 | -74.534
-10.5 | -0.889 | 0.01151 | -0.011 | -77.264
-10 | -0.865 | 0.01094 | -0.012 | -79.029
-9.5 | -0.836 | 0.01045 | -0.013 | -79.986
-9 | -0.803 | 0.00998 | -0.014 | -80.468
-8.5 | -0.766 | 0.00952 | -0.015 | -80.438
-8 | -0.726 | 0.00909 | -0.016 | -79.818
-7.5 | -0.682 | 0.00809 | -0.017 | -84.3
-7 | -0.636 | 0.00779 | -0.018 | -81.595
-6.5 | -0.587 | 0.00796 | -0.019 | -73.706
-6 | -0.535 | 0.00803 | -0.02 | -66.591
-5.5 | -0.481 | 0.00772 | -0.021 | -62.235
-5 | -0.425 | 0.00745 | -0.022 | -57.029
-4.5 | -0.368 | 0.00724 | -0.023 | -50.873
-4 | -0.31 | 0.00695 | -0.024 | -44.568
-3.5 | -0.251 | 0.00682 | -0.025 | -36.774
-3 | -0.191 | 0.00661 | -0.026 | -28.93
-2.5 | -0.131 | 0.00638 | -0.027 | -20.58
-2 | -0.071 | 0.00627 | -0.028 | -11.344
-1.5 | -0.011 | 0.00401 | -0.029 | -2.681
-1 | 0.05 | 0.00354 | -0.03 | 14.107
-0.5 | 0.111 | 0.00349 | -0.031 | 31.689
0 | 0.171 | 0.00353 | -0.032 | 48.614
0.5 | 0.232 | 0.00352 | -0.033 | 65.888
1 | 0.293 | 0.00354 | -0.034 | 82.68
1.5 | 0.353 | 0.00361 | -0.035 | 97.954
2 | 0.413 | 0.0037 | -0.037 | 111.714
2.5 | 0.472 | 0.00445 | -0.038 | 106.181
3 | 0.531 | 0.00493 | -0.039 | 107.744
3.5 | 0.588 | 0.00787 | -0.039 | 74.67
4 | 0.645 | 0.00821 | -0.04 | 78.55
4.5 | 0.701 | 0.0085 | -0.041 | 82.419
5 | 0.756 | 0.0088 | -0.042 | 85.811
5.5 | 0.809 | 0.00915 | -0.043 | 88.365
6 | 0.86 | 0.00951 | -0.044 | 90.431
6.5 | 0.909 | 0.00989 | -0.045 | 91.961
7 | 0.956 | 0.0103 | -0.046 | 92.875
7.5 | 1 | 0.01072 | -0.047 | 93.278
8 | 1.042 | 0.01124 | -0.048 | 92.707
8.5 | 1.08 | 0.01172 | -0.049 | 92.127
9 | 1.112 | 0.01227 | -0.05 | 90.614
9.5 | 1.139 | 0.01291 | -0.051 | 88.211
10 | 1.16 | 0.01349 | -0.052 | 86.008
10.5 | 1.176 | 0.0141 | -0.053 | 83.404
11 | 1.187 | 0.01479 | -0.054 | 80.264
11.5 | 1.193 | 0.01563 | -0.054 | 76.314
12 | 1.193 | 0.01651 | -0.055 | 72.235
12.5 | 1.188 | 0.01744 | -0.056 | 68.12
13 | 1.178 | 0.01843 | -0.057 | 63.931
13.5 | 1.163 | 0.01971 | -0.057 | 59.009
14 | 1.144 | 0.0211 | -0.058 | 54.225
14.5 | 1.105 | 0.02663 | -0.058 | 41.496
15 | 1.089 | 0.02611 | -0.059 | 41.726
15.5 | 1.037 | 0.03577 | -0.058 | 29.003
16 | 0.889 | 0.10731 | -0.038 | 8.286
16.5 | 0.86 | 0.11774 | -0.036 | 7.303

## 82. Re 6M Mach 0.00 (2)
BIGFOIL.COM POLAR EXPORT
NACA66-214 a=0.6
NACA66-214 a=0.6 |  |  |  | Cl Max: | 1.6303 | at alpha= | 20 | deg
XFOIL ncrit=9 |  |  |  | L/D Max: | 107.312 | at alpha= | 1.5 | deg
Re: | 6000000 |  |  | Cd Min: | 0.0461 | at alpha= | 20 | deg
Mach: | 0 |  |  | Cl=0 at alpha= | -1.5775 | deg
|  |  |  | @ Cl=0.1, Cd= | 0.0038303
|  |  |  | @ Cl=0.4, Cd= | 0.0043847
|  |  |  | @ Cl=0.6, Cd= | 0.0074594
alpha (deg) | Cl | Cd | Cm | Cl/Cd
-19 | -1.4602 | 0.03045 | -0.0744 | -47.954
-18.5 | -1.4453 | 0.02843 | -0.0721 | -50.8371
-18 | -1.4324 | 0.02613 | -0.0696 | -54.8182
-17.5 | -1.4192 | 0.02389 | -0.0667 | -59.4056
-17 | -1.4048 | 0.02179 | -0.0635 | -64.4699
-16.5 | -1.3832 | 0.02022 | -0.0607 | -68.4075
-16 | -1.3608 | 0.0187 | -0.0575 | -72.7701
-15.5 | -1.3326 | 0.01757 | -0.0549 | -75.8452
-15 | -1.3028 | 0.01657 | -0.0521 | -78.624
-14.5 | -1.2695 | 0.01577 | -0.0497 | -80.501
-14 | -1.2356 | 0.01501 | -0.0471 | -82.3185
-13.5 | -1.2017 | 0.01427 | -0.0443 | -84.2116
-13 | -1.1675 | 0.01361 | -0.0414 | -85.7825
-12.5 | -1.1327 | 0.01305 | -0.0383 | -86.7969
-11.5 | -1.0471 | 0.01197 | -0.0351 | -87.477
-11 | -1.0006 | 0.01148 | -0.0342 | -87.1603
-10.5 | -0.9545 | 0.01091 | -0.0331 | -87.4885
-10 | -0.9088 | 0.0102 | -0.0319 | -89.098
-9.5 | -0.8594 | 0.00975 | -0.0314 | -88.1436
-9 | -0.8088 | 0.00937 | -0.031 | -86.318
-8.5 | -0.7572 | 0.009 | -0.0308 | -84.1333
-8 | -0.7047 | 0.00867 | -0.0307 | -81.2803
-7.5 | -0.6516 | 0.00836 | -0.0308 | -77.9426
-7 | -0.599 | 0.00799 | -0.0307 | -74.9687
-6.5 | -0.5457 | 0.00767 | -0.0307 | -71.1473
-6 | -0.4913 | 0.00742 | -0.031 | -66.2129
-5.5 | -0.4361 | 0.00718 | -0.0313 | -60.7382
-5 | -0.381 | 0.00693 | -0.0317 | -54.9784
-4.5 | -0.3256 | 0.00667 | -0.0321 | -48.8156
-4 | -0.2695 | 0.00648 | -0.0326 | -41.5895
-3.5 | -0.2133 | 0.00629 | -0.0331 | -33.911
-3 | -0.1569 | 0.00611 | -0.0337 | -25.6792
-2.5 | -0.1004 | 0.00594 | -0.0343 | -16.9024
-2 | -0.0447 | 0.00568 | -0.0347 | -7.8697
-1.5 | 0.0082 | 0.00509 | -0.0348 | 1.611
-1 | 0.061 | 0.00447 | -0.0349 | 13.6465
-0.5 | 0.1116 | 0.00364 | -0.0347 | 30.6593
0 | 0.1669 | 0.00318 | -0.0352 | 52.4843
0.5 | 0.2259 | 0.00314 | -0.0362 | 71.9427
1 | 0.2849 | 0.00318 | -0.0373 | 89.5912
1.5 | 0.3434 | 0.0032 | -0.0382 | 107.3125
2 | 0.3902 | 0.00419 | -0.0372 | 93.1265
2.5 | 0.4355 | 0.00509 | -0.0359 | 85.5599
3 | 0.4801 | 0.00593 | -0.0345 | 80.9612
4 | 0.5706 | 0.00728 | -0.0316 | 78.3791
4.5 | 0.6214 | 0.00759 | -0.0312 | 81.8709
5 | 0.6725 | 0.00788 | -0.0308 | 85.3426
5.5 | 0.7216 | 0.00819 | -0.03 | 88.1074
6 | 0.771 | 0.00846 | -0.0294 | 91.1348
6.5 | 0.8182 | 0.00879 | -0.0283 | 93.083
7 | 0.8601 | 0.00914 | -0.0261 | 94.1028
8 | 0.9371 | 0.0099 | -0.0206 | 94.6566
8.5 | 0.9746 | 0.01043 | -0.0179 | 93.442
9 | 1.0121 | 0.011 | -0.0154 | 92.0091
9.5 | 1.0523 | 0.01149 | -0.0134 | 91.584
10 | 1.0912 | 0.01206 | -0.0113 | 90.4809
10.5 | 1.1289 | 0.01268 | -0.0092 | 89.03
11 | 1.1646 | 0.01342 | -0.0068 | 86.7809
11.5 | 1.1986 | 0.01427 | -0.0042 | 83.9944
12 | 1.2332 | 0.01507 | -0.0019 | 81.8315
12.5 | 1.2665 | 0.01583 | 0.0007 | 80.0063
13 | 1.3187 | 0.01669 | -0.001 | 79.0114
13.5 | 1.3468 | 0.01768 | 0.0022 | 76.1765
14 | 1.3784 | 0.01883 | 0.0043 | 73.2023
14.5 | 1.4093 | 0.02006 | 0.0064 | 70.2542
15 | 1.436 | 0.02158 | 0.0088 | 66.5431
15.5 | 1.4637 | 0.02308 | 0.0109 | 63.4185
16 | 1.4913 | 0.0246 | 0.0128 | 60.622
16.5 | 1.5161 | 0.02638 | 0.0148 | 57.4716
17 | 1.542 | 0.02814 | 0.0165 | 54.7974
17.5 | 1.5646 | 0.0302 | 0.0183 | 51.8079
18 | 1.585 | 0.03252 | 0.02 | 48.7392
18.5 | 1.6013 | 0.03524 | 0.0218 | 45.4398
19 | 1.617 | 0.03815 | 0.0232 | 42.3853
19.5 | 1.6256 | 0.04184 | 0.0246 | 38.8528
20 | 1.6303 | 0.0461 | 0.0257 | 35.3644

## 83. Re 6M Mach 0.10 (1)
BIGFOIL.COM POLAR EXPORT
NACA66-214 a=0.6
NACA66-214 a=0.6 |  |  |  | Cl Max: | 1.182 | at alpha= | 11.5 | deg
JavaFoil+Calcfoil stall+Eppler ext transition |  |  |  | L/D Max: | 112.675 | at alpha= | 2 | deg
Re: | 6000000 |  |  | Cd Min: | 0.00352 | at alpha= | -1 | deg
Mach: | 0.1 |  |  | Cl=0 at alpha= | -1.4098 | deg
|  |  |  | @ Cl=0.1, Cd= | 0.0035364
|  |  |  | @ Cl=0.4, Cd= | 0.0036575
|  |  |  | @ Cl=0.6, Cd= | 0.0079504
alpha (deg) | Cl | Cd | Cm | Cl/Cd
-17 | -0.676 | 0.12662 | 0.001 | -5.34
-16.5 | -0.702 | 0.12002 | 0 | -5.846
-16 | -0.723 | 0.11387 | 0 | -6.346
-15.5 | -0.741 | 0.10827 | -0.001 | -6.841
-15 | -0.756 | 0.10265 | -0.001 | -7.365
-14.5 | -0.765 | 0.09665 | -0.002 | -7.918
-14 | -0.772 | 0.09103 | -0.002 | -8.478
-13.5 | -0.776 | 0.08488 | -0.003 | -9.147
-13 | -0.781 | 0.07695 | -0.004 | -10.154
-12.5 | -0.782 | 0.07023 | -0.004 | -11.135
-12 | -0.917 | 0.01496 | -0.008 | -61.283
-11.5 | -0.914 | 0.0133 | -0.009 | -68.728
-11 | -0.902 | 0.01239 | -0.01 | -72.755
-10.5 | -0.884 | 0.01164 | -0.011 | -75.977
-10 | -0.861 | 0.01108 | -0.012 | -77.749
-9.5 | -0.834 | 0.01054 | -0.013 | -79.126
-9 | -0.802 | 0.01006 | -0.014 | -79.756
-8.5 | -0.766 | 0.00958 | -0.015 | -79.965
-8 | -0.727 | 0.00914 | -0.016 | -79.506
-7.5 | -0.684 | 0.00766 | -0.017 | -89.249
-7 | -0.637 | 0.00785 | -0.018 | -81.198
-6.5 | -0.588 | 0.00802 | -0.019 | -73.419
-6 | -0.537 | 0.00813 | -0.02 | -66.009
-5.5 | -0.483 | 0.00783 | -0.021 | -61.601
-5 | -0.427 | 0.00754 | -0.022 | -56.586
-4.5 | -0.37 | 0.0073 | -0.023 | -50.642
-4 | -0.311 | 0.00704 | -0.024 | -44.234
-3.5 | -0.252 | 0.0068 | -0.025 | -37.04
-3 | -0.192 | 0.00659 | -0.026 | -29.164
-2.5 | -0.132 | 0.00645 | -0.027 | -20.464
-2 | -0.072 | 0.00625 | -0.028 | -11.443
-1.5 | -0.011 | 0.00399 | -0.029 | -2.704
-1 | 0.05 | 0.00352 | -0.03 | 14.246
-0.5 | 0.111 | 0.00354 | -0.031 | 31.444
0 | 0.172 | 0.00353 | -0.032 | 48.744
0.5 | 0.233 | 0.00353 | -0.034 | 66.085
1 | 0.294 | 0.00353 | -0.035 | 83.372
1.5 | 0.355 | 0.00359 | -0.036 | 98.818
2 | 0.415 | 0.00368 | -0.037 | 112.675
2.5 | 0.475 | 0.00449 | -0.038 | 105.695
3 | 0.534 | 0.00498 | -0.039 | 107.138
3.5 | 0.59 | 0.00789 | -0.04 | 74.768
4 | 0.648 | 0.00824 | -0.041 | 78.625
4.5 | 0.704 | 0.00856 | -0.042 | 82.236
5 | 0.759 | 0.00887 | -0.043 | 85.581
5.5 | 0.812 | 0.0092 | -0.044 | 88.241
6 | 0.863 | 0.00956 | -0.044 | 90.304
6.5 | 0.913 | 0.00997 | -0.045 | 91.564
7 | 0.959 | 0.01036 | -0.046 | 92.558
7.5 | 1.003 | 0.01084 | -0.047 | 92.532
8 | 1.044 | 0.01133 | -0.048 | 92.185
8.5 | 1.082 | 0.01184 | -0.049 | 91.363
9 | 1.113 | 0.01239 | -0.05 | 89.834
9.5 | 1.138 | 0.01304 | -0.051 | 87.263
10 | 1.158 | 0.01365 | -0.052 | 84.802
10.5 | 1.172 | 0.01429 | -0.053 | 82.019
11 | 1.18 | 0.01498 | -0.054 | 78.757
11.5 | 1.182 | 0.01587 | -0.055 | 74.488
12 | 1.179 | 0.01678 | -0.055 | 70.27
12.5 | 1.17 | 0.01776 | -0.056 | 65.909
13 | 1.156 | 0.01896 | -0.057 | 60.985
13.5 | 1.137 | 0.02024 | -0.058 | 56.157
14 | 1.112 | 0.02205 | -0.058 | 50.426
14.5 | 1.076 | 0.02585 | -0.058 | 41.63
15 | 0.916 | 0.08584 | -0.043 | 10.673
15.5 | 0.872 | 0.10465 | -0.037 | 8.337
16 | 0.844 | 0.11222 | -0.036 | 7.519
16.5 | 0.814 | 0.12069 | -0.035 | 6.741

## 84. Re 6M Mach 0.10 (2)
BIGFOIL.COM POLAR EXPORT
NACA66-214 a=0.6
NACA66-214 a=0.6 |  |  |  | Cl Max: | 1.6185 | at alpha= | 20 | deg
XFOIL ncrit=9 |  |  |  | L/D Max: | 107.632 | at alpha= | 1.5 | deg
Re: | 6000000 |  |  | Cd Min: | 0.04964 | at alpha= | 20 | deg
Mach: | 0.1 |  |  | Cl=0 at alpha= | -1.5816 | deg
|  |  |  | @ Cl=0.1, Cd= | 0.0038462
|  |  |  | @ Cl=0.4, Cd= | 0.004341
|  |  |  | @ Cl=0.6, Cd= | 0.0074772
alpha (deg) | Cl | Cd | Cm | Cl/Cd
-19 | -1.4448 | 0.03394 | -0.078 | -42.5692
-18.5 | -1.4262 | 0.03134 | -0.0773 | -45.5073
-18 | -1.4182 | 0.02848 | -0.0748 | -49.7963
-17.5 | -1.3898 | 0.02709 | -0.0732 | -51.3031
-17 | -1.3869 | 0.02405 | -0.0695 | -57.6674
-16.5 | -1.3759 | 0.02167 | -0.0657 | -63.4933
-16 | -1.3569 | 0.01985 | -0.0623 | -68.3577
-15.5 | -1.3313 | 0.01846 | -0.0592 | -72.1181
-15 | -1.3029 | 0.0173 | -0.0562 | -75.3121
-14.5 | -1.2695 | 0.01643 | -0.0536 | -77.2672
-14 | -1.236 | 0.01557 | -0.0508 | -79.3834
-13.5 | -1.2023 | 0.01475 | -0.0479 | -81.5119
-13 | -1.1678 | 0.01401 | -0.0449 | -83.3547
-12.5 | -1.1328 | 0.01337 | -0.0417 | -84.727
-12 | -1.0958 | 0.01279 | -0.0387 | -85.6763
-11.5 | -1.0516 | 0.0122 | -0.0372 | -86.1967
-11 | -1.0053 | 0.01169 | -0.0359 | -85.9966
-10.5 | -0.9582 | 0.01116 | -0.0348 | -85.8602
-10 | -0.9132 | 0.01037 | -0.0333 | -88.0617
-9.5 | -0.864 | 0.00987 | -0.0325 | -87.538
-9 | -0.8132 | 0.00946 | -0.032 | -85.9619
-8.5 | -0.7613 | 0.00908 | -0.0317 | -83.8436
-8 | -0.7086 | 0.00872 | -0.0315 | -81.2615
-7.5 | -0.6551 | 0.00841 | -0.0315 | -77.8954
-7 | -0.6019 | 0.00806 | -0.0314 | -74.6774
-6.5 | -0.5486 | 0.00771 | -0.0313 | -71.1543
-6 | -0.4939 | 0.00744 | -0.0314 | -66.3844
-5.5 | -0.4384 | 0.0072 | -0.0318 | -60.8889
-5 | -0.3827 | 0.00696 | -0.0321 | -54.9856
-4.5 | -0.3272 | 0.00669 | -0.0324 | -48.9088
-4 | -0.2707 | 0.0065 | -0.0329 | -41.6462
-3.5 | -0.2142 | 0.0063 | -0.0334 | -34
-3 | -0.1575 | 0.00612 | -0.034 | -25.7353
-2.5 | -0.1007 | 0.00596 | -0.0346 | -16.896
-2 | -0.0446 | 0.00569 | -0.035 | -7.8383
-1.5 | 0.0087 | 0.00511 | -0.0351 | 1.7025
-1 | 0.0616 | 0.00449 | -0.0351 | 13.7194
-0.5 | 0.1123 | 0.00364 | -0.0349 | 30.8516
0 | 0.1679 | 0.00319 | -0.0354 | 52.6332
0.5 | 0.2273 | 0.00314 | -0.0364 | 72.3885
1 | 0.2866 | 0.00319 | -0.0375 | 89.8433
1.5 | 0.3455 | 0.00321 | -0.0385 | 107.6324
2 | 0.3925 | 0.00419 | -0.0374 | 93.6754
2.5 | 0.4377 | 0.0051 | -0.0361 | 85.8235
3 | 0.4821 | 0.00596 | -0.0345 | 80.8893
4 | 0.5726 | 0.00731 | -0.0315 | 78.3311
4.5 | 0.6234 | 0.00762 | -0.031 | 81.811
5 | 0.6746 | 0.00791 | -0.0305 | 85.2845
5.5 | 0.7238 | 0.00822 | -0.0297 | 88.0535
6 | 0.7731 | 0.0085 | -0.0289 | 90.9529
6.5 | 0.8199 | 0.00884 | -0.0276 | 92.7489
7 | 0.8587 | 0.00919 | -0.0246 | 93.4385
8 | 0.9371 | 0.01 | -0.0193 | 93.71
8.5 | 0.9745 | 0.01058 | -0.0165 | 92.1078
9 | 1.013 | 0.01114 | -0.014 | 90.9336
9.5 | 1.0534 | 0.01166 | -0.012 | 90.3431
10 | 1.0926 | 0.01225 | -0.0099 | 89.1918
10.5 | 1.1306 | 0.0129 | -0.0076 | 87.6434
11 | 1.1661 | 0.0137 | -0.0051 | 85.1168
11.5 | 1.1988 | 0.01464 | -0.0022 | 81.8852
12 | 1.2353 | 0.01539 | 0 | 80.2664
14 | 1.3805 | 0.01942 | 0.0066 | 71.0865
14.5 | 1.4104 | 0.02078 | 0.009 | 67.873
15 | 1.4375 | 0.02234 | 0.0114 | 64.3465
15.5 | 1.4652 | 0.02392 | 0.0136 | 61.2542
16 | 1.4929 | 0.02554 | 0.0156 | 58.4534
16.5 | 1.5173 | 0.02747 | 0.0178 | 55.2348
17 | 1.543 | 0.02936 | 0.0196 | 52.5545
17.5 | 1.5633 | 0.03172 | 0.0215 | 49.2844
18 | 1.5808 | 0.03441 | 0.0234 | 45.9401
18.5 | 1.5936 | 0.03762 | 0.0253 | 42.3604
19 | 1.6029 | 0.04132 | 0.0269 | 38.7924
19.5 | 1.6125 | 0.04518 | 0.028 | 35.6906
20 | 1.6185 | 0.04964 | 0.0287 | 32.6048

## 85. Re 6M Mach 0.25 (1)
BIGFOIL.COM POLAR EXPORT
NACA66-214 a=0.6
NACA66-214 a=0.6 |  |  |  | Cl Max: | 1.13 | at alpha= | 10 | deg
JavaFoil+Calcfoil stall+Eppler ext transition |  |  |  | L/D Max: | 114.629 | at alpha= | 3 | deg
Re: | 6000000 |  |  | Cd Min: | 0.00352 | at alpha= | -1 | deg
Mach: | 0.25 |  |  | Cl=0 at alpha= | -1.4127 | deg
|  |  |  | @ Cl=0.1, Cd= | 0.00352
|  |  |  | @ Cl=0.4, Cd= | 0.0036874
|  |  |  | @ Cl=0.6, Cd= | 0.1121
alpha (deg) | Cl | Cd | Cm | Cl/Cd
-15.5 | -0.467 | 0.11663 | -0.001 | -4.003
-15 | -0.518 | 0.11207 | -0.001 | -4.618
-14.5 | -0.557 | 0.10773 | -0.002 | -5.17
-14 | -0.592 | 0.10137 | -0.002 | -5.835
-13.5 | -0.622 | 0.09491 | -0.003 | -6.549
-13 | -0.647 | 0.08849 | -0.003 | -7.307
-12.5 | -0.667 | 0.08167 | -0.004 | -8.164
-12 | -0.681 | 0.07632 | -0.004 | -8.929
-11.5 | -0.692 | 0.07003 | -0.005 | -9.88
-11 | -0.699 | 0.06325 | -0.006 | -11.046
-10.5 | -0.831 | 0.01328 | -0.011 | -62.587
-10 | -0.827 | 0.01207 | -0.012 | -68.497
-9.5 | -0.813 | 0.01125 | -0.013 | -72.293
-9 | -0.791 | 0.01064 | -0.014 | -74.388
-8.5 | -0.763 | 0.01008 | -0.015 | -75.699
-8 | -0.729 | 0.00954 | -0.016 | -76.409
-7.5 | -0.689 | 0.00906 | -0.017 | -76.094
-7 | -0.646 | 0.00761 | -0.018 | -84.899
-6.5 | -0.598 | 0.00779 | -0.019 | -76.775
-6 | -0.547 | 0.00749 | -0.021 | -73.022
-5.5 | -0.493 | 0.00761 | -0.022 | -64.835
-5 | -0.437 | 0.00775 | -0.023 | -56.432
-4.5 | -0.379 | 0.00744 | -0.024 | -50.936
-4 | -0.319 | 0.00713 | -0.025 | -44.773
-3.5 | -0.259 | 0.0069 | -0.026 | -37.501
-3 | -0.197 | 0.00674 | -0.027 | -29.277
-2.5 | -0.136 | 0.00652 | -0.028 | -20.798
-2 | -0.073 | 0.00633 | -0.029 | -11.615
-1.5 | -0.011 | 0.00615 | -0.03 | -1.804
-1 | 0.052 | 0.00352 | -0.031 | 14.655
-0.5 | 0.114 | 0.00352 | -0.032 | 32.422
0 | 0.177 | 0.00352 | -0.033 | 50.285
0.5 | 0.24 | 0.00355 | -0.034 | 67.433
1 | 0.302 | 0.00357 | -0.036 | 84.734
1.5 | 0.365 | 0.00363 | -0.037 | 100.433
2 | 0.426 | 0.00373 | -0.038 | 114.462
2.5 | 0.487 | 0.00457 | -0.039 | 106.607
3 | 0.548 | 0.00478 | -0.04 | 114.629
3.5 | 0.605 | 0.00812 | -0.041 | 74.575
4 | 0.664 | 0.00847 | -0.042 | 78.376
4.5 | 0.721 | 0.00881 | -0.043 | 81.895
5 | 0.777 | 0.00912 | -0.044 | 85.163
5.5 | 0.83 | 0.00949 | -0.045 | 87.468
6 | 0.882 | 0.00991 | -0.046 | 88.96
6.5 | 0.93 | 0.01035 | -0.047 | 89.899
7 | 0.975 | 0.01083 | -0.048 | 90.044
7.5 | 1.017 | 0.01135 | -0.049 | 89.584
8 | 1.054 | 0.0119 | -0.05 | 88.56
8.5 | 1.086 | 0.01253 | -0.051 | 86.716
9 | 1.11 | 0.01321 | -0.051 | 84.036
9.5 | 1.124 | 0.01386 | -0.052 | 81.091
10 | 1.13 | 0.01468 | -0.053 | 77.011
10.5 | 1.127 | 0.01547 | -0.054 | 72.878
11 | 1.115 | 0.01636 | -0.055 | 68.113
11.5 | 1.093 | 0.01737 | -0.056 | 62.924
12 | 1.059 | 0.01892 | -0.057 | 55.974
12.5 | 1.001 | 0.02359 | -0.056 | 42.451
13 | 0.821 | 0.0803 | -0.036 | 10.23
13.5 | 0.768 | 0.09216 | -0.032 | 8.328
14 | 0.715 | 0.09893 | -0.031 | 7.23
14.5 | 0.658 | 0.10625 | -0.031 | 6.192
15 | 0.597 | 0.1121 | -0.031 | 5.322

## 86. Re 6M Mach 0.25 (2)
BIGFOIL.COM POLAR EXPORT
NACA66-214 a=0.6
NACA66-214 a=0.6 |  |  |  | Cl Max: | 1.5008 | at alpha= | 17 | deg
XFOIL ncrit=9 |  |  |  | L/D Max: | 110.588 | at alpha= | 1.5 | deg
Re: | 6000000 |  |  | Cd Min: | 0.21395 | at alpha= | -20 | deg
Mach: | 0.25 |  |  | Cl=0 at alpha= | -1.6026 | deg
|  |  |  | @ Cl=0.1, Cd= | 0.0038919
|  |  |  | @ Cl=0.4, Cd= | 0.0040931
|  |  |  | @ Cl=0.6, Cd= | 0.0075915
alpha (deg) | Cl | Cd | Cm | Cl/Cd
-20 | -0.6349 | 0.21395 | 0.0082 | -2.9675
-19.5 | -0.6212 | 0.2066 | 0.0039 | -3.0068
-19 | -0.6084 | 0.19873 | -0.0007 | -3.0614
-18 | -0.9396 | 0.10316 | -0.054 | -9.1082
-17.5 | -1.0497 | 0.07332 | -0.0743 | -14.3167
-16.5 | -1.1425 | 0.04623 | -0.0903 | -24.7134
-16 | -1.1733 | 0.03847 | -0.0906 | -30.4991
-15.5 | -1.2204 | 0.03077 | -0.0873 | -39.662
-15 | -1.2301 | 0.02644 | -0.0829 | -46.5242
-14.5 | -1.2124 | 0.02407 | -0.0792 | -50.3698
-14 | -1.2006 | 0.02146 | -0.0743 | -55.9459
-13.5 | -1.1773 | 0.0196 | -0.0699 | -60.0663
-13 | -1.1525 | 0.01787 | -0.0653 | -64.4936
-12.5 | -1.1195 | 0.01664 | -0.0614 | -67.2776
-12 | -1.0892 | 0.01527 | -0.0568 | -71.3294
-11.5 | -1.055 | 0.01419 | -0.0525 | -74.3481
-11 | -1.0188 | 0.01337 | -0.0482 | -76.2004
-10.5 | -0.9775 | 0.01245 | -0.0449 | -78.5141
-10 | -0.9303 | 0.0117 | -0.0426 | -79.5128
-9.5 | -0.8848 | 0.01077 | -0.0402 | -82.1541
-9 | -0.8357 | 0.01006 | -0.0383 | -83.0716
-8.5 | -0.7828 | 0.00955 | -0.0371 | -81.9686
-8 | -0.7287 | 0.00911 | -0.0362 | -79.989
-7.5 | -0.6738 | 0.00872 | -0.0355 | -77.2706
-7 | -0.6181 | 0.00838 | -0.0351 | -73.7589
-6.5 | -0.5636 | 0.00795 | -0.0345 | -70.8931
-6 | -0.5074 | 0.0076 | -0.0342 | -66.7632
-5.5 | -0.4502 | 0.00732 | -0.0342 | -61.5027
-5 | -0.3925 | 0.00708 | -0.0343 | -55.4379
-4.5 | -0.3353 | 0.00679 | -0.0344 | -49.3814
-4 | -0.2773 | 0.00657 | -0.0347 | -42.207
-3.5 | -0.2187 | 0.0064 | -0.0352 | -34.1719
-3 | -0.1606 | 0.00619 | -0.0356 | -25.9451
-2.5 | -0.1018 | 0.00602 | -0.0361 | -16.9103
-2 | -0.0434 | 0.00578 | -0.0366 | -7.5087
-1.5 | 0.0112 | 0.00521 | -0.0366 | 2.1497
-0.5 | 0.1163 | 0.00365 | -0.0361 | 31.863
0 | 0.1738 | 0.00321 | -0.0366 | 54.1433
0.5 | 0.235 | 0.00317 | -0.0377 | 74.1325
1 | 0.2963 | 0.00321 | -0.0387 | 92.3053
1.5 | 0.3572 | 0.00323 | -0.0398 | 110.5882
2 | 0.4053 | 0.0042 | -0.0386 | 96.5
2.5 | 0.4499 | 0.00518 | -0.0367 | 86.8533
3 | 0.4929 | 0.00609 | -0.0346 | 80.936
3.5 | 0.5363 | 0.00689 | -0.0323 | 77.8374
4 | 0.5822 | 0.00748 | -0.0305 | 77.8342
4.5 | 0.6333 | 0.0078 | -0.0295 | 81.1923
5 | 0.6843 | 0.0081 | -0.0285 | 84.4815
5.5 | 0.733 | 0.00843 | -0.027 | 86.9514
6 | 0.7751 | 0.00872 | -0.0242 | 88.8876
6.5 | 0.8143 | 0.00916 | -0.0208 | 88.8974
7 | 0.8552 | 0.00962 | -0.0179 | 88.8981
7.5 | 0.8976 | 0.0101 | -0.0153 | 88.8713
8 | 0.9387 | 0.01065 | -0.0126 | 88.1408
8.5 | 0.9776 | 0.01137 | -0.0096 | 85.9807
9 | 1.0187 | 0.012 | -0.007 | 84.8917
9.5 | 1.0598 | 0.01268 | -0.0045 | 83.5804
10 | 1.0998 | 0.01344 | -0.0019 | 81.8304
10.5 | 1.1373 | 0.01434 | 0.0011 | 79.3096
11 | 1.1716 | 0.01545 | 0.0045 | 75.8317
11.5 | 1.2096 | 0.01636 | 0.0072 | 73.9364
12 | 1.2455 | 0.01737 | 0.0103 | 71.7041
12.5 | 1.2761 | 0.01841 | 0.0142 | 69.3156
14 | 1.3827 | 0.02348 | 0.0204 | 58.8884
14.5 | 1.4127 | 0.02528 | 0.0232 | 55.8821
15 | 1.4387 | 0.02747 | 0.0262 | 52.3735
15.5 | 1.4599 | 0.03006 | 0.0293 | 48.5662
16 | 1.4805 | 0.03287 | 0.032 | 45.0411
16.5 | 1.492 | 0.03652 | 0.0349 | 40.8543
17 | 1.5008 | 0.04066 | 0.0373 | 36.911
17.5 | 1.495 | 0.04635 | 0.0393 | 32.2546
18 | 1.4962 | 0.05191 | 0.0401 | 28.823
18.5 | 1.4783 | 0.05997 | 0.0397 | 24.6507
19 | 1.4598 | 0.06896 | 0.0375 | 21.1688
19.5 | 1.4309 | 0.08022 | 0.033 | 17.8372
20 | 1.395 | 0.09349 | 0.026 | 14.9214

## 87. Re 6M Mach 0.50 (1)
BIGFOIL.COM POLAR EXPORT
NACA66-214 a=0.6
NACA66-214 a=0.6 |  |  |  | Cl Max: | 1.164 | at alpha= | 20 | deg
JavaFoil+Calcfoil stall+Eppler ext transition |  |  |  | L/D Max: | 116.53 | at alpha= | 2 | deg
Re: | 6000000 |  |  | Cd Min: | 0.00358 | at alpha= | 1.5 | deg
Mach: | 0.5 |  |  | Cl=0 at alpha= | -1.4143 | deg
|  |  |  | @ Cl=0.1, Cd= | 0.003626
|  |  |  | @ Cl=0.4, Cd= | 0.0035937
|  |  |  | @ Cl=0.6, Cd= | 0.0083791
alpha (deg) | Cl | Cd | Cm | Cl/Cd
-20 | -1.02 | 0.15306 | 0.004 | -6.663
-19.5 | -0.993 | 0.14952 | 0.004 | -6.64
-19 | -0.966 | 0.14554 | 0.003 | -6.638
-18.5 | -0.943 | 0.13984 | 0.003 | -6.743
-18 | -0.913 | 0.13665 | 0.002 | -6.68
-17.5 | -0.884 | 0.13223 | 0.001 | -6.685
-17 | -0.857 | 0.12697 | 0.001 | -6.749
-16.5 | -0.83 | 0.12519 | 0 | -6.631
-16 | -0.804 | 0.1206 | 0 | -6.666
-15.5 | -0.775 | 0.11816 | -0.001 | -6.556
-15 | -0.748 | 0.10804 | -0.001 | -6.922
-14.5 | -0.72 | 0.12162 | -0.002 | -5.919
-14 | -0.694 | 0.09154 | -0.003 | -7.586
-13.5 | -0.666 | 0.09885 | -0.003 | -6.741
-13 | -0.639 | 0.09113 | -0.004 | -7.013
-12.5 | -0.612 | 0.08232 | -0.004 | -7.438
-12 | -0.587 | 0.07521 | -0.005 | -7.805
-11.5 | -0.564 | 0.06703 | -0.006 | -8.416
-11 | -0.633 | 0.01635 | -0.011 | -38.709
-10.5 | -0.501 | 0.07842 | -0.006 | -6.395
-10 | -0.474 | 0.06761 | -0.007 | -7.01
-9.5 | -0.447 | 0.06123 | -0.007 | -7.296
-9 | -0.42 | 0.05579 | -0.008 | -7.529
-8.5 | -0.476 | 0.01219 | -0.017 | -39.057
-8 | -0.446 | 0.01118 | -0.018 | -39.88
-7.5 | -0.336 | 0.05116 | -0.009 | -6.57
-7 | -0.46 | 0.04498 | -0.01 | -10.236
-6.5 | -0.592 | 0.00979 | -0.022 | -60.513
-6 | -0.57 | 0.00916 | -0.023 | -62.223
-5.5 | -0.528 | 0.00866 | -0.024 | -60.914
-5 | -0.475 | 0.00828 | -0.025 | -57.383
-4.5 | -0.416 | 0.0079 | -0.026 | -52.7
-4 | -0.353 | 0.0066 | -0.028 | -53.468
-3.5 | -0.287 | 0.00679 | -0.029 | -42.261
-3 | -0.22 | 0.00686 | -0.03 | -31.991
-2.5 | -0.151 | 0.00663 | -0.031 | -22.806
-2 | -0.082 | 0.0064 | -0.032 | -12.811
-1.5 | -0.012 | 0.00624 | -0.034 | -1.983
-1 | 0.058 | 0.00362 | -0.035 | 15.923
-0.5 | 0.128 | 0.00363 | -0.036 | 35.146
0 | 0.198 | 0.00366 | -0.037 | 54.106
0.5 | 0.268 | 0.00367 | -0.039 | 73.095
1 | 0.338 | 0.0037 | -0.04 | 91.377
1.5 | 0.408 | 0.00358 | -0.041 | 113.879
2 | 0.475 | 0.00408 | -0.042 | 116.53
2.5 | 0.542 | 0.00512 | -0.043 | 105.877
3 | 0.605 | 0.00866 | -0.044 | 69.869
3.5 | 0.67 | 0.0091 | -0.045 | 73.669
4 | 0.734 | 0.00955 | -0.046 | 76.805
4.5 | 0.794 | 0.01003 | -0.047 | 79.127
5 | 0.85 | 0.0105 | -0.048 | 80.94
5.5 | 0.901 | 0.01107 | -0.05 | 81.362
6 | 0.942 | 0.01172 | -0.051 | 80.381
6.5 | 0.971 | 0.01252 | -0.052 | 77.541
7 | 0.975 | 0.01339 | -0.053 | 72.813
7.5 | 0.926 | 0.01444 | -0.054 | 64.099
8 | 0.625 | 0.01548 | -0.055 | 40.4
8.5 | 0.544 | 0.05762 | -0.026 | 9.441
9 | 0.691 | 0.0167 | -0.057 | 41.361
9.5 | 0.721 | 0.018 | -0.058 | 40.084
10 | 0.624 | 0.08407 | -0.027 | 7.427
10.5 | 0.654 | 0.06986 | -0.031 | 9.356
11 | 0.679 | 0.08067 | -0.03 | 8.421
11.5 | 0.844 | 0.02219 | -0.062 | 38.039
12 | 0.753 | 0.06936 | -0.044 | 10.858
12.5 | 0.763 | 0.0847 | -0.036 | 9.012
13 | 0.789 | 0.09241 | -0.035 | 8.533
13.5 | 0.816 | 0.09964 | -0.037 | 8.192
14 | 0.842 | 0.10461 | -0.036 | 8.045
14.5 | 0.868 | 0.10592 | -0.037 | 8.194
15 | 0.897 | 0.11042 | -0.039 | 8.121
15.5 | 0.927 | 0.1164 | -0.042 | 7.962
16 | 0.949 | 0.11933 | -0.04 | 7.954
16.5 | 0.976 | 0.12447 | -0.042 | 7.842
17 | 1.006 | 0.12847 | -0.045 | 7.834
17.5 | 1.038 | 0.13379 | -0.048 | 7.757
18 | 1.057 | 0.13904 | -0.045 | 7.601
18.5 | 1.084 | 0.14245 | -0.046 | 7.61
19 | 1.117 | 0.14453 | -0.05 | 7.731
19.5 | 1.151 | 0.14512 | -0.053 | 7.932
20 | 1.164 | 0.15373 | -0.049 | 7.571

## 88. Re 6M Mach 0.50 (2)
BIGFOIL.COM POLAR EXPORT
NACA66-214 a=0.6
NACA66-214 a=0.6 |  |  |  | Cl Max: | 1.031 | at alpha= | 10 | deg
XFOIL ncrit=9 |  |  |  | L/D Max: | 123.063 | at alpha= | 1.5 | deg
Re: | 6000000 |  |  | Cd Min: | 0.14634 | at alpha= | 15 | deg
Mach: | 0.5 |  |  | Cl=0 at alpha= | -1.7044 | deg
|  |  |  | @ Cl=0.1, Cd= | 0.0044318
|  |  |  | @ Cl=0.4, Cd= | 0.0033272
|  |  |  | @ Cl=0.6, Cd= | 0.0088202
alpha (deg) | Cl | Cd | Cm | Cl/Cd
-13 | -0.4404 | 0.12036 | -0.0548 | -3.659
-12.5 | -0.434 | 0.11112 | -0.0601 | -3.9057
-12 | -0.4397 | 0.09994 | -0.0665 | -4.3996
-11.5 | -0.4492 | 0.08862 | -0.0733 | -5.0688
-11 | -0.4661 | 0.0764 | -0.0809 | -6.1008
-10.5 | -0.4939 | 0.05987 | -0.094 | -8.2495
-10 | -0.5271 | 0.04885 | -0.1007 | -10.7902
-9.5 | -0.5721 | 0.03999 | -0.101 | -14.3061
-9 | -0.6095 | 0.03342 | -0.0963 | -18.2376
-8.5 | -0.6494 | 0.0274 | -0.0875 | -23.7007
-8 | -0.6721 | 0.02286 | -0.0763 | -29.4007
-7.5 | -0.6689 | 0.01757 | -0.0679 | -38.0706
-7 | -0.6408 | 0.01234 | -0.0619 | -51.9287
-6.5 | -0.5984 | 0.01007 | -0.0564 | -59.424
-6 | -0.5465 | 0.00901 | -0.0521 | -60.6548
-5.5 | -0.4911 | 0.00819 | -0.0486 | -59.9634
-5 | -0.4283 | 0.00775 | -0.0468 | -55.2645
-4.5 | -0.3648 | 0.00737 | -0.0453 | -49.498
-4 | -0.3008 | 0.00701 | -0.0443 | -42.9101
-3.5 | -0.2353 | 0.00673 | -0.0439 | -34.9629
-3 | -0.1693 | 0.00649 | -0.0437 | -26.0863
-2.5 | -0.1035 | 0.00625 | -0.0438 | -16.56
-2 | -0.0373 | 0.00604 | -0.044 | -6.1755
-1.5 | 0.0258 | 0.00566 | -0.0439 | 4.5583
-1 | 0.0819 | 0.00485 | -0.0428 | 16.8866
-0.5 | 0.1334 | 0.00366 | -0.0413 | 36.4481
0 | 0.1999 | 0.00332 | -0.0419 | 60.2108
0.5 | 0.2698 | 0.00328 | -0.0431 | 82.2561
1 | 0.3398 | 0.00331 | -0.0444 | 102.6586
1.5 | 0.4098 | 0.00333 | -0.0455 | 123.0631
2 | 0.464 | 0.00414 | -0.0438 | 112.0773
2.5 | 0.4974 | 0.00555 | -0.0384 | 89.6216
3 | 0.5225 | 0.00674 | -0.0312 | 77.5223
3.5 | 0.5358 | 0.0077 | -0.0213 | 69.5844
4 | 0.5717 | 0.00848 | -0.0161 | 67.4175
5 | 0.6682 | 0.00964 | -0.0098 | 69.3154
5.5 | 0.7177 | 0.01027 | -0.0068 | 69.8832
6 | 0.7662 | 0.011 | -0.0034 | 69.6545
6.5 | 0.813 | 0.01183 | 0.0003 | 68.7236
7.5 | 0.9061 | 0.01375 | 0.0082 | 65.8982
8 | 0.9455 | 0.01513 | 0.0132 | 62.4917
8.5 | 0.9811 | 0.01676 | 0.0187 | 58.5382
9 | 1.0052 | 0.01909 | 0.0253 | 52.6558
10 | 1.031 | 0.02666 | 0.0391 | 38.6722
10.5 | 1.0055 | 0.03398 | 0.0458 | 29.5909
11 | 0.9722 | 0.0419 | 0.0503 | 23.2029
11.5 | 0.937 | 0.05079 | 0.0519 | 18.4485
12 | 0.901 | 0.06108 | 0.0501 | 14.7511
12.5 | 0.8692 | 0.07258 | 0.0453 | 11.9758
13 | 0.8398 | 0.08882 | 0.0323 | 9.4551
13.5 | 0.813 | 0.10441 | 0.0224 | 7.7866
14 | 0.7924 | 0.12016 | 0.0129 | 6.5945
14.5 | 0.7839 | 0.13308 | 0.0051 | 5.8904
15 | 0.7755 | 0.14634 | -0.0029 | 5.2993

## 89. Re 7M Mach 0.00 (1)
BIGFOIL.COM POLAR EXPORT
NACA66-214 a=0.6
NACA66-214 a=0.6 |  |  |  | Cl Max: | 1.194 | at alpha= | 11.5 | deg
JavaFoil+Calcfoil stall+Eppler ext transition |  |  |  | L/D Max: | 102.43 | at alpha= | 3 | deg
Re: | 7000000 |  |  | Cd Min: | 0.00345 | at alpha= | 0 | deg
Mach: | 0 |  |  | Cl=0 at alpha= | -1.4098 | deg
|  |  |  | @ Cl=0.1, Cd= | 0.0035267
|  |  |  | @ Cl=0.4, Cd= | 0.0043355
|  |  |  | @ Cl=0.6, Cd= | 0.0077237
alpha (deg) | Cl | Cd | Cm | Cl/Cd
-17.5 | -0.695 | 0.13009 | 0.001 | -5.346
-17 | -0.718 | 0.12342 | 0.001 | -5.819
-16.5 | -0.74 | 0.11705 | 0 | -6.322
-16 | -0.757 | 0.11037 | 0 | -6.863
-15.5 | -0.772 | 0.10467 | -0.001 | -7.38
-15 | -0.785 | 0.09878 | -0.001 | -7.948
-14.5 | -0.791 | 0.09364 | -0.002 | -8.444
-14 | -0.796 | 0.08704 | -0.002 | -9.142
-13.5 | -0.8 | 0.07945 | -0.003 | -10.066
-13 | -0.797 | 0.07574 | -0.004 | -10.519
-12.5 | -0.932 | 0.01603 | -0.007 | -58.158
-12 | -0.929 | 0.01435 | -0.008 | -64.766
-11.5 | -0.925 | 0.01269 | -0.009 | -72.885
-11 | -0.91 | 0.01191 | -0.01 | -76.413
-10.5 | -0.89 | 0.01124 | -0.011 | -79.183
-10 | -0.865 | 0.01068 | -0.012 | -81.003
-9.5 | -0.836 | 0.01015 | -0.013 | -82.448
-9 | -0.803 | 0.0097 | -0.014 | -82.85
-8.5 | -0.767 | 0.00926 | -0.015 | -82.797
-8 | -0.726 | 0.00774 | -0.016 | -93.877
-7.5 | -0.683 | 0.00785 | -0.017 | -86.949
-7 | -0.636 | 0.00806 | -0.018 | -78.933
-6.5 | -0.587 | 0.0082 | -0.019 | -71.566
-6 | -0.535 | 0.00781 | -0.02 | -68.474
-5.5 | -0.481 | 0.00752 | -0.021 | -63.918
-5 | -0.425 | 0.00726 | -0.022 | -58.545
-4.5 | -0.368 | 0.00707 | -0.023 | -52.086
-4 | -0.31 | 0.00679 | -0.024 | -45.61
-3.5 | -0.251 | 0.0066 | -0.025 | -38.029
-3 | -0.191 | 0.00646 | -0.026 | -29.602
-2.5 | -0.131 | 0.00623 | -0.027 | -21.086
-2 | -0.071 | 0.00611 | -0.028 | -11.651
-1.5 | -0.011 | 0.00427 | -0.029 | -2.516
-1 | 0.05 | 0.00383 | -0.03 | 13.022
-0.5 | 0.111 | 0.00346 | -0.031 | 32.007
0 | 0.171 | 0.00345 | -0.032 | 49.622
0.5 | 0.232 | 0.00345 | -0.033 | 67.213
1 | 0.293 | 0.00352 | -0.034 | 83.132
1.5 | 0.353 | 0.00356 | -0.035 | 99.219
2 | 0.413 | 0.00455 | -0.037 | 90.733
2.5 | 0.472 | 0.00469 | -0.038 | 100.755
3 | 0.531 | 0.00519 | -0.039 | 102.43
3.5 | 0.588 | 0.00765 | -0.039 | 76.819
4 | 0.645 | 0.008 | -0.04 | 80.635
4.5 | 0.701 | 0.00827 | -0.041 | 84.785
5 | 0.756 | 0.00859 | -0.042 | 88.04
5.5 | 0.809 | 0.0089 | -0.043 | 90.906
6 | 0.861 | 0.00925 | -0.044 | 93.039
6.5 | 0.91 | 0.00962 | -0.045 | 94.619
7 | 0.957 | 0.01002 | -0.046 | 95.535
7.5 | 1.001 | 0.01043 | -0.047 | 95.943
8 | 1.042 | 0.01093 | -0.048 | 95.382
8.5 | 1.081 | 0.01141 | -0.049 | 94.748
9 | 1.113 | 0.01193 | -0.05 | 93.278
9.5 | 1.139 | 0.01255 | -0.051 | 90.822
10 | 1.161 | 0.0131 | -0.052 | 88.607
10.5 | 1.177 | 0.0137 | -0.053 | 85.942
11 | 1.188 | 0.01436 | -0.054 | 82.731
11.5 | 1.194 | 0.01516 | -0.054 | 78.723
12 | 1.194 | 0.01602 | -0.055 | 74.535
12.5 | 1.189 | 0.01691 | -0.056 | 70.309
13 | 1.18 | 0.01788 | -0.057 | 65.971
13.5 | 1.165 | 0.01908 | -0.058 | 61.054
14 | 1.146 | 0.0205 | -0.058 | 55.886
14.5 | 1.114 | 0.0243 | -0.058 | 45.839
15 | 1.092 | 0.02524 | -0.059 | 43.241
15.5 | 0.93 | 0.08864 | -0.044 | 10.487
16 | 0.894 | 0.10305 | -0.04 | 8.672
16.5 | 0.863 | 0.11457 | -0.037 | 7.53

## 90. Re 7M Mach 0.00 (2)
BIGFOIL.COM POLAR EXPORT
NACA66-214 a=0.6
NACA66-214 a=0.6 |  |  |  | Cl Max: | 1.654 | at alpha= | 20 | deg
XFOIL ncrit=9 |  |  |  | L/D Max: | 106.791 | at alpha= | 1.5 | deg
Re: | 7000000 |  |  | Cd Min: | 0.0437 | at alpha= | 20 | deg
Mach: | 0 |  |  | Cl=0 at alpha= | -1.5853 | deg
|  |  |  | @ Cl=0.1, Cd= | 0.004027
|  |  |  | @ Cl=0.4, Cd= | 0.0046241
|  |  |  | @ Cl=0.6, Cd= | 0.0072079
alpha (deg) | Cl | Cd | Cm | Cl/Cd
-20 | -1.5284 | 0.03342 | -0.0738 | -45.7331
-19.5 | -1.5258 | 0.03012 | -0.0715 | -50.6574
-19 | -1.4974 | 0.02807 | -0.0718 | -53.3452
-18.5 | -1.4813 | 0.02604 | -0.0695 | -56.8856
-18 | -1.4637 | 0.02408 | -0.0671 | -60.7849
-17.5 | -1.4356 | 0.02287 | -0.0653 | -62.7722
-17 | -1.4145 | 0.02125 | -0.0626 | -66.5647
-16.5 | -1.3957 | 0.01951 | -0.0593 | -71.5377
-16 | -1.3736 | 0.01801 | -0.056 | -76.2687
-15.5 | -1.3471 | 0.01681 | -0.053 | -80.1368
-15 | -1.3168 | 0.01583 | -0.0502 | -83.1838
-14.5 | -1.2851 | 0.01497 | -0.0475 | -85.845
-14 | -1.251 | 0.01425 | -0.0448 | -87.7895
-13.5 | -1.2174 | 0.01354 | -0.0418 | -89.9114
-13 | -1.1831 | 0.01295 | -0.0388 | -91.3591
-12.5 | -1.1455 | 0.01245 | -0.0361 | -92.008
-12 | -1.1019 | 0.0119 | -0.0347 | -92.5966
-11.5 | -1.0563 | 0.0114 | -0.0336 | -92.6579
-11 | -1.0091 | 0.01095 | -0.0327 | -92.1553
-10.5 | -0.9609 | 0.01048 | -0.032 | -91.6889
-10 | -0.9131 | 0.00994 | -0.0312 | -91.8612
-9.5 | -0.8642 | 0.00944 | -0.0305 | -91.5466
-9 | -0.8133 | 0.00904 | -0.0302 | -89.9668
-8.5 | -0.7615 | 0.00867 | -0.03 | -87.8316
-8 | -0.7088 | 0.00835 | -0.03 | -84.8862
-7.5 | -0.6554 | 0.00806 | -0.0301 | -81.3151
-7 | -0.6015 | 0.00781 | -0.0303 | -77.0166
-6.5 | -0.5483 | 0.00744 | -0.0303 | -73.6962
-6 | -0.4937 | 0.00717 | -0.0305 | -68.8563
-5.5 | -0.4384 | 0.00694 | -0.0309 | -63.17
-5 | -0.3826 | 0.00673 | -0.0314 | -56.8499
-4.5 | -0.3273 | 0.00648 | -0.0318 | -50.5093
-4 | -0.2711 | 0.0063 | -0.0323 | -43.0317
-3.5 | -0.2147 | 0.00614 | -0.0329 | -34.9674
-3 | -0.1582 | 0.00595 | -0.0335 | -26.5882
-2.5 | -0.1012 | 0.00577 | -0.0341 | -17.539
-2 | -0.0447 | 0.00554 | -0.0347 | -8.0686
-1.5 | 0.0092 | 0.00506 | -0.0349 | 1.8182
-1 | 0.0622 | 0.00453 | -0.035 | 13.7307
-0.5 | 0.1148 | 0.00383 | -0.0352 | 29.9739
0 | 0.1674 | 0.00307 | -0.0353 | 54.5277
0.5 | 0.2261 | 0.00306 | -0.0363 | 73.8889
1 | 0.2853 | 0.00304 | -0.0374 | 93.8487
1.5 | 0.3428 | 0.00321 | -0.0381 | 106.7913
2 | 0.3865 | 0.00439 | -0.0366 | 88.041
2.5 | 0.4332 | 0.0052 | -0.0356 | 83.3077
3 | 0.4791 | 0.00594 | -0.0343 | 80.6566
3.5 | 0.5254 | 0.0066 | -0.0331 | 79.6061
4.5 | 0.6248 | 0.00741 | -0.0318 | 84.3185
5 | 0.6764 | 0.00766 | -0.0315 | 88.3029
5.5 | 0.7266 | 0.00797 | -0.031 | 91.1669
6 | 0.7764 | 0.00823 | -0.0304 | 94.3378
6.5 | 0.8239 | 0.00856 | -0.0293 | 96.25
7 | 0.8702 | 0.0089 | -0.0281 | 97.7753
7.5 | 0.9092 | 0.00919 | -0.0253 | 98.9336
8 | 0.9466 | 0.0096 | -0.0223 | 98.6042
8.5 | 0.9831 | 0.01013 | -0.0194 | 97.0484
9 | 1.0226 | 0.0106 | -0.0172 | 96.4717
9.5 | 1.0623 | 0.01109 | -0.0151 | 95.789
10 | 1.101 | 0.01164 | -0.0129 | 94.5876
10.5 | 1.1386 | 0.01227 | -0.0107 | 92.7954
11 | 1.1738 | 0.01304 | -0.0082 | 90.0153
11.5 | 1.2092 | 0.0138 | -0.0058 | 87.6232
12 | 1.2457 | 0.01449 | -0.0037 | 85.9696
12.5 | 1.2807 | 0.01524 | -0.0014 | 84.0354
13 | 1.3114 | 0.01602 | 0.0016 | 81.8602
14.5 | 1.4196 | 0.0194 | 0.0053 | 73.1753
15 | 1.4491 | 0.02071 | 0.0074 | 69.971
15.5 | 1.4777 | 0.02209 | 0.0095 | 66.8945
16 | 1.5061 | 0.02354 | 0.0115 | 63.9805
16.5 | 1.5322 | 0.02519 | 0.0135 | 60.8257
17 | 1.5585 | 0.02689 | 0.0152 | 57.9583
17.5 | 1.5805 | 0.02893 | 0.0172 | 54.6319
18 | 1.5993 | 0.0313 | 0.0191 | 51.0958
18.5 | 1.6149 | 0.03404 | 0.021 | 47.4412
19 | 1.6302 | 0.03692 | 0.0226 | 44.1549
19.5 | 1.6433 | 0.04014 | 0.024 | 40.9392
20 | 1.654 | 0.0437 | 0.0251 | 37.849

## 91. Re 7M Mach 0.10 (1)
BIGFOIL.COM POLAR EXPORT
NACA66-214 a=0.6
NACA66-214 a=0.6 |  |  |  | Cl Max: | 1.184 | at alpha= | 11.5 | deg
JavaFoil+Calcfoil stall+Eppler ext transition |  |  |  | L/D Max: | 108.81 | at alpha= | 3 | deg
Re: | 7000000 |  |  | Cd Min: | 0.00344 | at alpha= | -0.5 | deg
Mach: | 0.1 |  |  | Cl=0 at alpha= | -1.4098 | deg
|  |  |  | @ Cl=0.1, Cd= | 0.0035175
|  |  |  | @ Cl=0.4, Cd= | 0.0043025
|  |  |  | @ Cl=0.6, Cd= | 0.0077368
alpha (deg) | Cl | Cd | Cm | Cl/Cd
-16.5 | -0.702 | 0.11926 | 0 | -5.886
-16 | -0.723 | 0.11303 | 0 | -6.399
-15.5 | -0.741 | 0.10675 | -0.001 | -6.944
-15 | -0.756 | 0.10137 | -0.001 | -7.463
-14.5 | -0.766 | 0.09534 | -0.002 | -8.036
-14 | -0.773 | 0.08936 | -0.002 | -8.652
-13.5 | -0.779 | 0.0826 | -0.003 | -9.427
-13 | -0.779 | 0.07862 | -0.004 | -9.905
-12.5 | -0.793 | 0.06325 | -0.005 | -12.537
-12 | -0.903 | 0.01694 | -0.008 | -53.3
-11.5 | -0.913 | 0.01308 | -0.009 | -69.815
-11 | -0.902 | 0.01211 | -0.01 | -74.501
-10.5 | -0.885 | 0.01137 | -0.011 | -77.789
-10 | -0.862 | 0.01079 | -0.012 | -79.848
-9.5 | -0.834 | 0.01027 | -0.013 | -81.263
-9 | -0.803 | 0.00976 | -0.014 | -82.24
-8.5 | -0.767 | 0.00931 | -0.015 | -82.343
-8 | -0.727 | 0.0078 | -0.016 | -93.267
-7.5 | -0.684 | 0.00791 | -0.017 | -86.461
-7 | -0.638 | 0.0081 | -0.018 | -78.722
-6.5 | -0.589 | 0.0082 | -0.019 | -71.789
-6 | -0.537 | 0.0079 | -0.02 | -67.886
-5.5 | -0.483 | 0.00761 | -0.021 | -63.428
-5 | -0.427 | 0.00735 | -0.022 | -58.072
-4.5 | -0.37 | 0.00706 | -0.023 | -52.417
-4 | -0.311 | 0.00687 | -0.024 | -45.279
-3.5 | -0.252 | 0.00665 | -0.025 | -37.922
-3 | -0.192 | 0.00644 | -0.026 | -29.843
-2.5 | -0.132 | 0.0063 | -0.027 | -20.97
-2 | -0.072 | 0.00611 | -0.028 | -11.712
-1.5 | -0.011 | 0.00427 | -0.029 | -2.527
-1 | 0.05 | 0.00387 | -0.03 | 12.966
-0.5 | 0.111 | 0.00344 | -0.031 | 32.323
0 | 0.172 | 0.00344 | -0.032 | 50.119
0.5 | 0.233 | 0.00344 | -0.034 | 67.901
1 | 0.294 | 0.00351 | -0.035 | 83.852
1.5 | 0.355 | 0.00359 | -0.036 | 98.972
2 | 0.415 | 0.00454 | -0.037 | 91.486
2.5 | 0.475 | 0.00473 | -0.038 | 100.263
3 | 0.534 | 0.00491 | -0.039 | 108.81
3.5 | 0.591 | 0.00768 | -0.04 | 76.925
4 | 0.648 | 0.00804 | -0.041 | 80.631
4.5 | 0.705 | 0.00833 | -0.042 | 84.575
5 | 0.759 | 0.00863 | -0.043 | 88.027
5.5 | 0.813 | 0.00895 | -0.044 | 90.772
6 | 0.864 | 0.0093 | -0.045 | 92.918
6.5 | 0.913 | 0.00969 | -0.045 | 94.208
7 | 0.96 | 0.01009 | -0.046 | 95.186
7.5 | 1.004 | 0.01055 | -0.047 | 95.182
8 | 1.045 | 0.01103 | -0.048 | 94.714
8.5 | 1.083 | 0.01151 | -0.049 | 94.083
9 | 1.114 | 0.01204 | -0.05 | 92.481
9.5 | 1.139 | 0.01267 | -0.051 | 89.853
10 | 1.158 | 0.01326 | -0.052 | 87.331
10.5 | 1.173 | 0.01388 | -0.053 | 84.498
11 | 1.181 | 0.01457 | -0.054 | 81.094
11.5 | 1.184 | 0.0154 | -0.055 | 76.835
12 | 1.18 | 0.01628 | -0.055 | 72.521
12.5 | 1.172 | 0.01723 | -0.056 | 68.014
13 | 1.158 | 0.01836 | -0.057 | 63.038
13.5 | 1.139 | 0.01958 | -0.058 | 58.154
14 | 1.113 | 0.02152 | -0.058 | 51.717
14.5 | 1.082 | 0.02404 | -0.059 | 45.002
15 | 1.024 | 0.0343 | -0.057 | 29.852
15.5 | 0.876 | 0.10131 | -0.038 | 8.644
16 | 0.846 | 0.10981 | -0.037 | 7.705
16.5 | 0.815 | 0.11855 | -0.036 | 6.874

## 92. Re 7M Mach 0.10 (2)
BIGFOIL.COM POLAR EXPORT
NACA66-214 a=0.6
NACA66-214 a=0.6 |  |  |  | Cl Max: | 1.6456 | at alpha= | 20 | deg
XFOIL ncrit=9 |  |  |  | L/D Max: | 107.477 | at alpha= | 1.5 | deg
Re: | 7000000 |  |  | Cd Min: | 0.04681 | at alpha= | 20 | deg
Mach: | 0.1 |  |  | Cl=0 at alpha= | -1.5886 | deg
|  |  |  | @ Cl=0.1, Cd= | 0.0040398
|  |  |  | @ Cl=0.4, Cd= | 0.0045984
|  |  |  | @ Cl=0.6, Cd= | 0.0072935
alpha (deg) | Cl | Cd | Cm | Cl/Cd
-20 | -1.5031 | 0.03773 | -0.0784 | -39.8383
-19.5 | -1.5014 | 0.03361 | -0.0773 | -44.6712
-19 | -1.4823 | 0.0308 | -0.0771 | -48.1266
-18.5 | -1.469 | 0.02834 | -0.0748 | -51.8349
-18 | -1.4548 | 0.026 | -0.0723 | -55.9538
-17.5 | -1.4281 | 0.02455 | -0.0704 | -58.1711
-17 | -1.4102 | 0.0226 | -0.0675 | -62.3982
-16.5 | -1.3852 | 0.02113 | -0.0649 | -65.5561
-16 | -1.3671 | 0.0193 | -0.0612 | -70.8342
-15.5 | -1.3458 | 0.01769 | -0.0575 | -76.0769
-15 | -1.3172 | 0.01653 | -0.0544 | -79.6854
-14.5 | -1.2865 | 0.01554 | -0.0513 | -82.7864
-14 | -1.2525 | 0.01473 | -0.0485 | -85.0305
-13.5 | -1.2188 | 0.01395 | -0.0454 | -87.3692
-13 | -1.1838 | 0.01329 | -0.0423 | -89.0745
-12 | -1.1068 | 0.01215 | -0.0369 | -91.0947
-11.5 | -1.0616 | 0.0116 | -0.0355 | -91.5172
-11 | -1.0144 | 0.01112 | -0.0344 | -91.223
-10.5 | -0.9662 | 0.01062 | -0.0335 | -90.9793
-10 | -0.9168 | 0.01017 | -0.0327 | -90.1475
-9.5 | -0.8688 | 0.00956 | -0.0317 | -90.8787
-9 | -0.8179 | 0.00912 | -0.0312 | -89.682
-8.5 | -0.7658 | 0.00874 | -0.0309 | -87.6201
-8 | -0.7128 | 0.00841 | -0.0308 | -84.7562
-7.5 | -0.6591 | 0.00811 | -0.0307 | -81.27
-7 | -0.6048 | 0.00785 | -0.0308 | -77.0446
-6.5 | -0.5512 | 0.00748 | -0.0308 | -73.6898
-6 | -0.4963 | 0.00719 | -0.031 | -69.0264
-5.5 | -0.4406 | 0.00696 | -0.0313 | -63.3046
-5 | -0.3846 | 0.00675 | -0.0318 | -56.9778
-4.5 | -0.3288 | 0.0065 | -0.0321 | -50.5846
-4 | -0.2724 | 0.00631 | -0.0326 | -43.1696
-3.5 | -0.2155 | 0.00615 | -0.0332 | -35.0407
-3 | -0.1588 | 0.00596 | -0.0337 | -26.6443
-2.5 | -0.1015 | 0.00578 | -0.0344 | -17.5606
-2 | -0.0446 | 0.00555 | -0.035 | -8.036
-1.5 | 0.0096 | 0.00508 | -0.0352 | 1.8898
-1 | 0.0628 | 0.00454 | -0.0353 | 13.8326
-0.5 | 0.1156 | 0.00383 | -0.0354 | 30.1828
0 | 0.1685 | 0.00307 | -0.0355 | 54.886
0.5 | 0.2275 | 0.00307 | -0.0365 | 74.1042
1 | 0.2871 | 0.00304 | -0.0376 | 94.4408
1.5 | 0.345 | 0.00321 | -0.0384 | 107.4766
2 | 0.3887 | 0.0044 | -0.0368 | 88.3409
2.5 | 0.4354 | 0.00522 | -0.0357 | 83.41
3 | 0.4811 | 0.00596 | -0.0344 | 80.7215
3.5 | 0.5275 | 0.00662 | -0.0331 | 79.6828
4 | 0.5754 | 0.00716 | -0.032 | 80.3631
4.5 | 0.627 | 0.00744 | -0.0316 | 84.2742
5 | 0.6787 | 0.0077 | -0.0313 | 88.1429
5.5 | 0.729 | 0.008 | -0.0307 | 91.125
6 | 0.7787 | 0.00827 | -0.0299 | 94.1596
6.5 | 0.8258 | 0.00862 | -0.0287 | 95.8005
7 | 0.8704 | 0.00893 | -0.0269 | 97.4692
7.5 | 0.908 | 0.00926 | -0.0238 | 98.0562
8 | 0.9463 | 0.00971 | -0.0209 | 97.4562
8.5 | 0.9838 | 0.01024 | -0.0181 | 96.0742
9 | 1.0237 | 0.01073 | -0.0158 | 95.4054
9.5 | 1.0637 | 0.01124 | -0.0137 | 94.6352
10 | 1.1024 | 0.01182 | -0.0114 | 93.2657
10.5 | 1.1399 | 0.0125 | -0.0091 | 91.192
11 | 1.1742 | 0.01335 | -0.0063 | 87.9551
12 | 1.2486 | 0.01478 | -0.0019 | 84.479
12.5 | 1.2829 | 0.01559 | 0.0006 | 82.2899
13 | 1.3123 | 0.01642 | 0.004 | 79.9208
14.5 | 1.4199 | 0.02016 | 0.008 | 70.4315
15 | 1.4519 | 0.02137 | 0.01 | 67.941
15.5 | 1.4808 | 0.02284 | 0.0122 | 64.8336
16 | 1.5085 | 0.02442 | 0.0143 | 61.7731
16.5 | 1.5331 | 0.02627 | 0.0165 | 58.3593
17 | 1.5583 | 0.02816 | 0.0184 | 55.3374
17.5 | 1.578 | 0.03051 | 0.0206 | 51.7207
18 | 1.5941 | 0.03326 | 0.0227 | 47.9284
18.5 | 1.6057 | 0.03649 | 0.0248 | 44.0038
19 | 1.6242 | 0.03933 | 0.0261 | 41.2967
19.5 | 1.6371 | 0.04277 | 0.0273 | 38.2768
20 | 1.6456 | 0.04681 | 0.0282 | 35.1549

## 93. Re 7M Mach 0.25 (1)
BIGFOIL.COM POLAR EXPORT
NACA66-214 a=0.6
NACA66-214 a=0.6 |  |  |  | Cl Max: | 1.131 | at alpha= | 10 | deg
JavaFoil+Calcfoil stall+Eppler ext transition |  |  |  | L/D Max: | 108.798 | at alpha= | 3 | deg
Re: | 7000000 |  |  | Cd Min: | 0.00343 | at alpha= | -0.5 | deg
Mach: | 0.25 |  |  | Cl=0 at alpha= | -1.4127 | deg
|  |  |  | @ Cl=0.1, Cd= | 0.0035294
|  |  |  | @ Cl=0.4, Cd= | 0.0040431
|  |  |  | @ Cl=0.6, Cd= | 0.11278
alpha (deg) | Cl | Cd | Cm | Cl/Cd
-15 | -0.518 | 0.11217 | -0.001 | -4.615
-14.5 | -0.557 | 0.10664 | -0.002 | -5.224
-14 | -0.592 | 0.1001 | -0.002 | -5.911
-13.5 | -0.622 | 0.09329 | -0.003 | -6.663
-13 | -0.647 | 0.08804 | -0.003 | -7.346
-12.5 | -0.667 | 0.08082 | -0.004 | -8.257
-12 | -0.684 | 0.0736 | -0.005 | -9.293
-11.5 | -0.691 | 0.07085 | -0.005 | -9.747
-11 | -0.696 | 0.06494 | -0.006 | -10.718
-10.5 | -0.818 | 0.01489 | -0.011 | -54.9
-10 | -0.828 | 0.01178 | -0.012 | -70.271
-9.5 | -0.814 | 0.01097 | -0.013 | -74.191
-9 | -0.792 | 0.01037 | -0.014 | -76.371
-8.5 | -0.763 | 0.00977 | -0.015 | -78.155
-8 | -0.729 | 0.00929 | -0.016 | -78.485
-7.5 | -0.69 | 0.00881 | -0.017 | -78.36
-7 | -0.646 | 0.0074 | -0.018 | -87.308
-6.5 | -0.599 | 0.00758 | -0.019 | -78.929
-6 | -0.548 | 0.0077 | -0.021 | -71.09
-5.5 | -0.494 | 0.00782 | -0.022 | -63.098
-5 | -0.437 | 0.00754 | -0.023 | -57.972
-4.5 | -0.379 | 0.00727 | -0.024 | -52.182
-4 | -0.319 | 0.00697 | -0.025 | -45.844
-3.5 | -0.259 | 0.00674 | -0.026 | -38.403
-3 | -0.197 | 0.00658 | -0.027 | -29.979
-2.5 | -0.136 | 0.00636 | -0.028 | -21.315
-2 | -0.073 | 0.00618 | -0.029 | -11.895
-1.5 | -0.011 | 0.00601 | -0.03 | -1.847
-1 | 0.052 | 0.00387 | -0.031 | 13.314
-0.5 | 0.114 | 0.00343 | -0.032 | 33.338
0 | 0.177 | 0.00346 | -0.033 | 51.155
0.5 | 0.24 | 0.00346 | -0.034 | 69.285
1 | 0.302 | 0.00355 | -0.036 | 85.229
1.5 | 0.365 | 0.00363 | -0.037 | 100.585
2 | 0.426 | 0.00435 | -0.038 | 97.85
2.5 | 0.487 | 0.00482 | -0.039 | 101.022
3 | 0.548 | 0.00504 | -0.04 | 108.798
3.5 | 0.606 | 0.00789 | -0.041 | 76.73
4 | 0.665 | 0.00824 | -0.042 | 80.607
4.5 | 0.722 | 0.00857 | -0.043 | 84.239
5 | 0.777 | 0.00887 | -0.044 | 87.626
5.5 | 0.831 | 0.00926 | -0.045 | 89.778
6 | 0.882 | 0.00964 | -0.046 | 91.528
6.5 | 0.931 | 0.01005 | -0.047 | 92.61
7 | 0.976 | 0.01055 | -0.048 | 92.491
7.5 | 1.018 | 0.01104 | -0.049 | 92.179
8 | 1.055 | 0.01157 | -0.05 | 91.195
8.5 | 1.087 | 0.01218 | -0.051 | 89.263
9 | 1.111 | 0.01284 | -0.051 | 86.52
9.5 | 1.125 | 0.01347 | -0.052 | 83.534
10 | 1.131 | 0.01424 | -0.053 | 79.411
10.5 | 1.128 | 0.01503 | -0.054 | 75.05
11 | 1.116 | 0.01588 | -0.055 | 70.244
11.5 | 1.094 | 0.01683 | -0.056 | 64.976
12 | 1.061 | 0.0183 | -0.057 | 57.955
12.5 | 0.987 | 0.02652 | -0.055 | 37.231
13 | 0.841 | 0.06826 | -0.043 | 12.323
13.5 | 0.768 | 0.09065 | -0.033 | 8.477
14 | 0.716 | 0.09723 | -0.032 | 7.362
14.5 | 0.658 | 0.10463 | -0.031 | 6.293
15 | 0.597 | 0.11278 | -0.031 | 5.292

## 94. Re 7M Mach 0.25 (2)
BIGFOIL.COM POLAR EXPORT
NACA66-214 a=0.6
NACA66-214 a=0.6 |  |  |  | Cl Max: | 1.5307 | at alpha= | 18 | deg
XFOIL ncrit=9 |  |  |  | L/D Max: | 112.327 | at alpha= | 1.5 | deg
Re: | 7000000 |  |  | Cd Min: | 0.20395 | at alpha= | -19.5 | deg
Mach: | 0.25 |  |  | Cl=0 at alpha= | -1.602 | deg
|  |  |  | @ Cl=0.1, Cd= | 0.0041183
|  |  |  | @ Cl=0.4, Cd= | 0.0044
|  |  |  | @ Cl=0.6, Cd= | 0.0073782
alpha (deg) | Cl | Cd | Cm | Cl/Cd
-19.5 | -0.6282 | 0.20395 | 0.0033 | -3.0802
-19 | -0.6133 | 0.19703 | -0.0011 | -3.1127
-18.5 | -0.6109 | 0.18578 | -0.0069 | -3.2883
-18 | -0.5904 | 0.18068 | -0.0106 | -3.2677
-17.5 | -0.5851 | 0.17073 | -0.016 | -3.427
-17 | -0.5905 | 0.15806 | -0.0225 | -3.7359
-16.5 | -1.1853 | 0.04215 | -0.0914 | -28.121
-16 | -1.2268 | 0.03428 | -0.09 | -35.7876
-15.5 | -1.2325 | 0.02992 | -0.0869 | -41.1932
-15 | -1.2379 | 0.02596 | -0.0825 | -47.6849
-14.5 | -1.2503 | 0.02178 | -0.0763 | -57.4059
-14 | -1.2339 | 0.01948 | -0.0713 | -63.3419
-13.5 | -1.2071 | 0.01787 | -0.0669 | -67.549
-13 | -1.1775 | 0.01644 | -0.0625 | -71.6241
-12.5 | -1.1419 | 0.01541 | -0.0586 | -74.1012
-12 | -1.1086 | 0.01425 | -0.0542 | -77.7965
-11.5 | -1.0738 | 0.01332 | -0.0497 | -80.6156
-11 | -1.0347 | 0.01257 | -0.0458 | -82.315
-10.5 | -0.9896 | 0.01173 | -0.0431 | -84.3649
-10 | -0.9408 | 0.01107 | -0.041 | -84.9864
-9.5 | -0.8898 | 0.01051 | -0.0394 | -84.6622
-9 | -0.8407 | 0.00974 | -0.0375 | -86.3142
-8.5 | -0.7884 | 0.00918 | -0.0362 | -85.8824
-8 | -0.734 | 0.00876 | -0.0353 | -83.79
-7.5 | -0.6786 | 0.0084 | -0.0347 | -80.7857
-7 | -0.6225 | 0.00807 | -0.0343 | -77.1375
-6.5 | -0.5658 | 0.00776 | -0.0341 | -72.9124
-6 | -0.5102 | 0.00735 | -0.0337 | -69.415
-5.5 | -0.4528 | 0.00708 | -0.0337 | -63.9548
-5 | -0.395 | 0.00685 | -0.0339 | -57.6642
-4.5 | -0.3372 | 0.00661 | -0.0341 | -51.0136
-4 | -0.2792 | 0.00639 | -0.0344 | -43.6933
-3.5 | -0.2204 | 0.00622 | -0.0349 | -35.4341
-3 | -0.1617 | 0.00601 | -0.0353 | -26.9052
-2.5 | -0.1026 | 0.00583 | -0.036 | -17.5986
-2 | -0.0437 | 0.00563 | -0.0366 | -7.762
-1 | 0.0661 | 0.00459 | -0.0366 | 14.4009
-0.5 | 0.12 | 0.00384 | -0.0366 | 31.25
0 | 0.1743 | 0.00309 | -0.0367 | 56.4078
0.5 | 0.2353 | 0.00308 | -0.0377 | 76.3961
1 | 0.2969 | 0.00306 | -0.0389 | 97.0261
1.5 | 0.3572 | 0.00318 | -0.0398 | 112.327
2 | 0.4007 | 0.00442 | -0.0378 | 90.6561
3 | 0.4919 | 0.0061 | -0.0344 | 80.6393
3.5 | 0.5371 | 0.0068 | -0.0325 | 78.9853
4 | 0.5859 | 0.0073 | -0.0312 | 80.2603
4.5 | 0.6382 | 0.00759 | -0.0304 | 84.0843
5 | 0.6893 | 0.00789 | -0.0295 | 87.3638
5.5 | 0.7396 | 0.00819 | -0.0283 | 90.3053
6 | 0.7856 | 0.00851 | -0.0262 | 92.3149
6.5 | 0.8231 | 0.00889 | -0.0224 | 92.5872
7 | 0.8651 | 0.0093 | -0.0196 | 93.0215
7.5 | 0.9066 | 0.00977 | -0.0168 | 92.7943
8 | 0.9467 | 0.01036 | -0.0139 | 91.3803
8.5 | 0.9879 | 0.01093 | -0.0112 | 90.3843
9 | 1.0296 | 0.01154 | -0.0087 | 89.2201
9.5 | 1.0706 | 0.01221 | -0.0061 | 87.6822
10 | 1.1097 | 0.01299 | -0.0032 | 85.4273
10.5 | 1.1469 | 0.0139 | -0.0002 | 82.5108
11 | 1.1847 | 0.01482 | 0.0027 | 79.9393
11.5 | 1.2235 | 0.01571 | 0.0055 | 77.8803
12 | 1.2606 | 0.01668 | 0.0084 | 75.5755
12.5 | 1.2939 | 0.01781 | 0.0118 | 72.6502
13 | 1.3366 | 0.01928 | 0.0128 | 69.3257
14.5 | 1.4309 | 0.02407 | 0.0218 | 59.4474
15 | 1.4579 | 0.02612 | 0.0249 | 55.8155
15.5 | 1.4808 | 0.02854 | 0.028 | 51.8851
16 | 1.5003 | 0.03134 | 0.0311 | 47.8717
16.5 | 1.5111 | 0.03495 | 0.0342 | 43.2361
17 | 1.5271 | 0.0384 | 0.0365 | 39.7682
17.5 | 1.5274 | 0.04337 | 0.0389 | 35.2179
18 | 1.5307 | 0.04849 | 0.0402 | 31.5673
18.5 | 1.5187 | 0.05554 | 0.0406 | 27.3443
19 | 1.5053 | 0.06348 | 0.0395 | 23.713
19.5 | 1.4815 | 0.07343 | 0.0365 | 20.1757
20 | 1.4521 | 0.08509 | 0.0312 | 17.0655

## 95. Re 7M Mach 0.50 (1)
BIGFOIL.COM POLAR EXPORT
NACA66-214 a=0.6
NACA66-214 a=0.6 |  |  |  | Cl Max: | 1.164 | at alpha= | 20 | deg
JavaFoil+Calcfoil stall+Eppler ext transition |  |  |  | L/D Max: | 100.314 | at alpha= | 1.5 | deg
Re: | 7000000 |  |  | Cd Min: | 0.00353 | at alpha= | -0.5 | deg
Mach: | 0.5 |  |  | Cl=0 at alpha= | -1.4143 | deg
|  |  |  | @ Cl=0.1, Cd= | 0.003762
|  |  |  | @ Cl=0.4, Cd= | 0.0040215
|  |  |  | @ Cl=0.6, Cd= | 0.0081856
alpha (deg) | Cl | Cd | Cm | Cl/Cd
-20 | -1.021 | 0.15145 | 0.004 | -6.74
-19.5 | -0.993 | 0.14804 | 0.004 | -6.709
-19 | -0.966 | 0.14266 | 0.003 | -6.773
-18.5 | -0.944 | 0.13803 | 0.003 | -6.84
-18 | -0.914 | 0.13357 | 0.002 | -6.846
-17.5 | -0.884 | 0.12983 | 0.001 | -6.812
-17 | -0.857 | 0.12446 | 0.001 | -6.887
-16.5 | -0.83 | 0.12233 | 0 | -6.788
-16 | -0.805 | 0.11736 | 0 | -6.859
-15.5 | -0.776 | 0.11542 | -0.001 | -6.721
-15 | -0.749 | 0.10541 | -0.002 | -7.103
-14.5 | -0.72 | 0.11884 | -0.002 | -6.059
-14 | -0.696 | 0.09008 | -0.003 | -7.727
-13.5 | -0.666 | 0.09642 | -0.003 | -6.913
-13 | -0.639 | 0.0889 | -0.004 | -7.191
-12.5 | -0.614 | 0.08054 | -0.004 | -7.622
-12 | -0.59 | 0.07246 | -0.006 | -8.145
-11.5 | -0.646 | 0.0225 | -0.01 | -28.705
-11 | -0.637 | 0.01527 | -0.011 | -41.752
-10.5 | -0.502 | 0.07702 | -0.006 | -6.512
-10 | -0.474 | 0.06651 | -0.007 | -7.127
-9.5 | -0.447 | 0.06022 | -0.007 | -7.423
-9 | -0.421 | 0.05506 | -0.008 | -7.639
-8.5 | -0.478 | 0.01177 | -0.017 | -40.576
-8 | -0.446 | 0.01088 | -0.018 | -41.001
-7.5 | -0.336 | 0.05072 | -0.009 | -6.628
-7 | -0.461 | 0.04465 | -0.01 | -10.315
-6.5 | -0.593 | 0.00952 | -0.022 | -62.253
-6 | -0.57 | 0.0089 | -0.023 | -64.038
-5.5 | -0.528 | 0.00844 | -0.024 | -62.529
-5 | -0.476 | 0.00805 | -0.025 | -59.048
-4.5 | -0.417 | 0.00672 | -0.026 | -61.989
-4 | -0.353 | 0.00687 | -0.028 | -51.405
-3.5 | -0.287 | 0.00657 | -0.029 | -43.684
-3 | -0.22 | 0.00672 | -0.03 | -32.703
-2.5 | -0.151 | 0.00646 | -0.031 | -23.401
-2 | -0.082 | 0.00626 | -0.032 | -13.104
-1.5 | -0.012 | 0.00607 | -0.034 | -2.039
-1 | 0.058 | 0.00411 | -0.035 | 14.013
-0.5 | 0.128 | 0.00353 | -0.036 | 36.174
0 | 0.198 | 0.00358 | -0.037 | 55.249
0.5 | 0.268 | 0.00356 | -0.039 | 75.244
1 | 0.338 | 0.00368 | -0.04 | 91.928
1.5 | 0.407 | 0.00406 | -0.041 | 100.314
2 | 0.474 | 0.00484 | -0.042 | 97.979
2.5 | 0.541 | 0.00542 | -0.043 | 99.922
3 | 0.605 | 0.00842 | -0.044 | 71.871
3.5 | 0.671 | 0.00887 | -0.045 | 75.569
4 | 0.734 | 0.00929 | -0.046 | 79.015
4.5 | 0.795 | 0.00976 | -0.047 | 81.412
5 | 0.851 | 0.01022 | -0.048 | 83.288
5.5 | 0.901 | 0.01076 | -0.05 | 83.723
6 | 0.943 | 0.01142 | -0.051 | 82.57
6.5 | 0.971 | 0.01219 | -0.052 | 79.653
7 | 0.976 | 0.01302 | -0.053 | 74.959
7.5 | 0.926 | 0.0141 | -0.054 | 65.69
8 | 0.624 | 0.01523 | -0.055 | 40.943
8.5 | 0.544 | 0.05661 | -0.027 | 9.612
9 | 0.691 | 0.01623 | -0.057 | 42.594
9.5 | 0.722 | 0.01748 | -0.058 | 41.318
10 | 0.625 | 0.06835 | -0.027 | 9.139
10.5 | 0.654 | 0.06877 | -0.032 | 9.518
11 | 0.679 | 0.07882 | -0.03 | 8.62
11.5 | 0.846 | 0.02143 | -0.062 | 39.46
12 | 0.87 | 0.02441 | -0.062 | 35.643
12.5 | 0.769 | 0.08099 | -0.039 | 9.488
13 | 0.79 | 0.09085 | -0.036 | 8.694
13.5 | 0.817 | 0.0994 | -0.037 | 8.221
14 | 0.844 | 0.09534 | -0.038 | 8.847
14.5 | 0.87 | 0.10263 | -0.038 | 8.473
15 | 0.898 | 0.10881 | -0.04 | 8.254
15.5 | 0.929 | 0.11427 | -0.043 | 8.129
16 | 0.949 | 0.11681 | -0.041 | 8.127
16.5 | 0.978 | 0.12299 | -0.043 | 7.95
17 | 1.01 | 0.12516 | -0.046 | 8.072
17.5 | 1.04 | 0.13013 | -0.048 | 7.991
18 | 1.057 | 0.13478 | -0.045 | 7.842
18.5 | 1.086 | 0.13928 | -0.047 | 7.797
19 | 1.123 | 0.13859 | -0.052 | 8.1
19.5 | 1.158 | 0.1389 | -0.055 | 8.335
20 | 1.164 | 0.15303 | -0.049 | 7.607

## 96. Re 7M Mach 0.50 (2)
BIGFOIL.COM POLAR EXPORT
NACA66-214 a=0.6
NACA66-214 a=0.6 |  |  |  | Cl Max: | 1.0402 | at alpha= | 9.5 | deg
XFOIL ncrit=9 |  |  |  | L/D Max: | 127.152 | at alpha= | 1.5 | deg
Re: | 7000000 |  |  | Cd Min: | 0.12979 | at alpha= | 14.5 | deg
Mach: | 0.5 |  |  | Cl=0 at alpha= | -1.702 | deg
|  |  |  | @ Cl=0.1, Cd= | 0.0046514
|  |  |  | @ Cl=0.4, Cd= | 0.0032193
|  |  |  | @ Cl=0.6, Cd= | 0.0084421
alpha (deg) | Cl | Cd | Cm | Cl/Cd
-13 | -0.4501 | 0.11812 | -0.056 | -3.8105
-12.5 | -0.4425 | 0.10921 | -0.0612 | -4.0518
-12 | -0.45 | 0.0978 | -0.0679 | -4.6012
-11.5 | -0.4578 | 0.08693 | -0.0745 | -5.2663
-11 | -0.4745 | 0.07475 | -0.0822 | -6.3478
-10 | -0.5358 | 0.04782 | -0.1013 | -11.2045
-9.5 | -0.5801 | 0.03926 | -0.1011 | -14.7759
-9 | -0.6179 | 0.03283 | -0.096 | -18.8212
-8.5 | -0.6573 | 0.02699 | -0.0868 | -24.3535
-8 | -0.6892 | 0.02158 | -0.0747 | -31.937
-7.5 | -0.683 | 0.01613 | -0.0665 | -42.3435
-7 | -0.6506 | 0.0116 | -0.0607 | -56.0862
-6.5 | -0.6082 | 0.00959 | -0.055 | -63.4202
-6 | -0.5548 | 0.00862 | -0.0508 | -64.3619
-5.5 | -0.4965 | 0.00792 | -0.0478 | -62.6894
-5 | -0.4333 | 0.00748 | -0.0459 | -57.9278
-4.5 | -0.3687 | 0.00711 | -0.0447 | -51.8565
-4 | -0.3032 | 0.00679 | -0.0439 | -44.6539
-3.5 | -0.2377 | 0.0065 | -0.0434 | -36.5692
-3 | -0.1712 | 0.00628 | -0.0434 | -27.2611
-2.5 | -0.1051 | 0.00605 | -0.0435 | -17.3719
-2 | -0.0385 | 0.00587 | -0.0438 | -6.5588
-1.5 | 0.0261 | 0.00558 | -0.0439 | 4.6774
-1 | 0.0837 | 0.00489 | -0.0431 | 17.1166
0 | 0.2005 | 0.00318 | -0.042 | 63.0503
0.5 | 0.2701 | 0.00318 | -0.0432 | 84.9371
1 | 0.3408 | 0.00316 | -0.0446 | 107.8481
1.5 | 0.4107 | 0.00323 | -0.0457 | 127.1517
2 | 0.4554 | 0.00444 | -0.0424 | 102.5676
2.5 | 0.4924 | 0.00562 | -0.0375 | 87.6157
3 | 0.5205 | 0.00674 | -0.0308 | 77.2255
3.5 | 0.5369 | 0.00763 | -0.0215 | 70.367
4 | 0.5792 | 0.00822 | -0.0173 | 70.4623
4.5 | 0.6279 | 0.00874 | -0.0142 | 71.8421
5.5 | 0.7264 | 0.00993 | -0.008 | 73.1521
6 | 0.7739 | 0.01067 | -0.0044 | 72.5305
6.5 | 0.8234 | 0.01141 | -0.0011 | 72.1648
7 | 0.8713 | 0.01226 | 0.0027 | 71.0685
7.5 | 0.9143 | 0.01338 | 0.0073 | 68.3333
8 | 0.9583 | 0.01454 | 0.0118 | 65.9078
8.5 | 0.9946 | 0.01613 | 0.0174 | 61.6615
9 | 1.02 | 0.01835 | 0.0241 | 55.5858
9.5 | 1.0402 | 0.02116 | 0.031 | 49.1588
10 | 1.0381 | 0.0263 | 0.0387 | 39.4715
10.5 | 1.0153 | 0.0333 | 0.0455 | 30.4895
11 | 0.9841 | 0.04092 | 0.0501 | 24.0494
11.5 | 0.952 | 0.04938 | 0.0521 | 19.2791
12 | 0.917 | 0.0594 | 0.0508 | 15.4377
12.5 | 0.887 | 0.07063 | 0.0461 | 12.5584
13 | 0.852 | 0.0843 | 0.0382 | 10.1068
13.5 | 0.8326 | 0.10152 | 0.0236 | 8.2013
14.5 | 0.7994 | 0.12979 | 0.0073 | 6.1592

## 97. Re 8M Mach 0.00 (1)
BIGFOIL.COM POLAR EXPORT
NACA66-214 a=0.6
NACA66-214 a=0.6 |  |  |  | Cl Max: | 1.195 | at alpha= | 11.5 | deg
JavaFoil+Calcfoil stall+Eppler ext transition |  |  |  | L/D Max: | 100.041 | at alpha= | 3 | deg
Re: | 8000000 |  |  | Cd Min: | 0.00337 | at alpha= | -0.5 | deg
Mach: | 0 |  |  | Cl=0 at alpha= | -1.4098 | deg
|  |  |  | @ Cl=0.1, Cd= | 0.0034998
|  |  |  | @ Cl=0.4, Cd= | 0.0044832
|  |  |  | @ Cl=0.6, Cd= | 0.0075503
alpha (deg) | Cl | Cd | Cm | Cl/Cd
-17.5 | -0.696 | 0.12884 | 0.001 | -5.401
-17 | -0.719 | 0.12237 | 0.001 | -5.873
-16.5 | -0.741 | 0.11572 | 0 | -6.401
-16 | -0.759 | 0.10936 | 0 | -6.937
-15.5 | -0.773 | 0.103 | -0.001 | -7.509
-15 | -0.784 | 0.10046 | -0.001 | -7.801
-14.5 | -0.791 | 0.0936 | -0.002 | -8.449
-14 | -0.798 | 0.08501 | -0.003 | -9.386
-13.5 | -0.805 | 0.07533 | -0.003 | -10.689
-13 | -0.802 | 0.07196 | -0.004 | -11.146
-12.5 | -0.944 | 0.01409 | -0.007 | -66.979
-12 | -0.934 | 0.01356 | -0.008 | -68.849
-11.5 | -0.926 | 0.0123 | -0.009 | -75.291
-11 | -0.911 | 0.01157 | -0.01 | -78.698
-10.5 | -0.891 | 0.01095 | -0.011 | -81.38
-10 | -0.866 | 0.01042 | -0.012 | -83.137
-9.5 | -0.837 | 0.00993 | -0.013 | -84.303
-9 | -0.804 | 0.00944 | -0.014 | -85.215
-8.5 | -0.767 | 0.00789 | -0.015 | -97.281
-8 | -0.727 | 0.00804 | -0.016 | -90.395
-7.5 | -0.683 | 0.00816 | -0.017 | -83.718
-7 | -0.636 | 0.00831 | -0.018 | -76.609
-6.5 | -0.587 | 0.00799 | -0.019 | -73.418
-6 | -0.535 | 0.00771 | -0.02 | -69.303
-5.5 | -0.481 | 0.00743 | -0.021 | -64.671
-5 | -0.425 | 0.00718 | -0.022 | -59.212
-4.5 | -0.368 | 0.00691 | -0.023 | -53.241
-4 | -0.31 | 0.00665 | -0.024 | -46.61
-3.5 | -0.251 | 0.00646 | -0.025 | -38.85
-3 | -0.191 | 0.0063 | -0.026 | -30.35
-2.5 | -0.131 | 0.00612 | -0.027 | -21.479
-2 | -0.071 | 0.00598 | -0.028 | -11.9
-1.5 | -0.011 | 0.00439 | -0.029 | -2.447
-1 | 0.05 | 0.00409 | -0.03 | 12.224
-0.5 | 0.111 | 0.00337 | -0.031 | 32.825
0 | 0.171 | 0.00337 | -0.032 | 50.903
0.5 | 0.232 | 0.00343 | -0.033 | 67.597
1 | 0.293 | 0.00348 | -0.034 | 84.162
1.5 | 0.353 | 0.00435 | -0.035 | 81.186
2 | 0.413 | 0.00452 | -0.037 | 91.418
2.5 | 0.472 | 0.0049 | -0.037 | 96.405
3 | 0.531 | 0.00531 | -0.039 | 100.041
3.5 | 0.588 | 0.00748 | -0.039 | 78.697
4 | 0.646 | 0.00782 | -0.04 | 82.598
4.5 | 0.702 | 0.0081 | -0.041 | 86.601
5 | 0.757 | 0.00839 | -0.042 | 90.186
5.5 | 0.81 | 0.00869 | -0.043 | 93.142
6 | 0.861 | 0.00903 | -0.044 | 95.323
6.5 | 0.911 | 0.00941 | -0.045 | 96.766
7 | 0.958 | 0.00978 | -0.046 | 97.868
7.5 | 1.002 | 0.01018 | -0.047 | 98.402
8 | 1.043 | 0.01066 | -0.048 | 97.88
8.5 | 1.081 | 0.01116 | -0.049 | 96.888
9 | 1.114 | 0.01164 | -0.05 | 95.689
9.5 | 1.14 | 0.01224 | -0.051 | 93.188
10 | 1.162 | 0.01278 | -0.052 | 90.9
10.5 | 1.178 | 0.01339 | -0.053 | 87.964
11 | 1.189 | 0.01405 | -0.054 | 84.653
11.5 | 1.195 | 0.01484 | -0.054 | 80.533
12 | 1.195 | 0.01564 | -0.055 | 76.395
12.5 | 1.19 | 0.01647 | -0.056 | 72.268
13 | 1.18 | 0.0175 | -0.057 | 67.453
13.5 | 1.166 | 0.01857 | -0.058 | 62.81
14 | 1.147 | 0.01991 | -0.058 | 57.616
14.5 | 1.117 | 0.02326 | -0.059 | 48.024
15 | 1.095 | 0.02404 | -0.059 | 45.539
15.5 | 0.972 | 0.06251 | -0.051 | 15.546
16 | 0.9 | 0.09819 | -0.042 | 9.162
16.5 | 0.865 | 0.1118 | -0.039 | 7.739

## 98. Re 8M Mach 0.00 (2)
BIGFOIL.COM POLAR EXPORT
NACA66-214 a=0.6
NACA66-214 a=0.6 |  |  |  | Cl Max: | 1.6727 | at alpha= | 20 | deg
XFOIL ncrit=9 |  |  |  | L/D Max: | 102.305 | at alpha= | 7.5 | deg
Re: | 8000000 |  |  | Cd Min: | 0.04188 | at alpha= | 20 | deg
Mach: | 0 |  |  | Cl=0 at alpha= | -1.5872 | deg
|  |  |  | @ Cl=0.1, Cd= | 0.0040882
|  |  |  | @ Cl=0.4, Cd= | 0.0047805
|  |  |  | @ Cl=0.6, Cd= | 0.0071062
alpha (deg) | Cl | Cd | Cm | Cl/Cd
-19.5 | -1.5412 | 0.02824 | -0.0721 | -54.5751
-19 | -1.5235 | 0.02635 | -0.0699 | -57.8178
-18.5 | -1.5053 | 0.02447 | -0.0676 | -61.5161
-18 | -1.4865 | 0.02265 | -0.0651 | -65.6291
-17.5 | -1.4581 | 0.02147 | -0.0632 | -67.9134
-17 | -1.4341 | 0.02006 | -0.0606 | -71.4905
-16.5 | -1.4019 | 0.0192 | -0.0587 | -73.0156
-16 | -1.3812 | 0.01763 | -0.0551 | -78.3437
-15.5 | -1.3561 | 0.01636 | -0.0519 | -82.8912
-15 | -1.3265 | 0.01538 | -0.0489 | -86.2484
-14.5 | -1.2954 | 0.01448 | -0.0459 | -89.4613
-14 | -1.2625 | 0.01373 | -0.043 | -91.9519
-13.5 | -1.2294 | 0.01303 | -0.0398 | -94.3515
-13 | -1.1955 | 0.0125 | -0.0366 | -95.64
-12.5 | -1.154 | 0.01198 | -0.0347 | -96.3272
-12 | -1.1095 | 0.01146 | -0.0334 | -96.815
-11 | -1.0154 | 0.01054 | -0.0316 | -96.3378
-10.5 | -0.9666 | 0.01011 | -0.031 | -95.6083
-10 | -0.9164 | 0.00976 | -0.0306 | -93.8934
-9.5 | -0.8675 | 0.00922 | -0.03 | -94.0889
-9 | -0.8167 | 0.00879 | -0.0296 | -92.9124
-8.5 | -0.7648 | 0.00843 | -0.0294 | -90.7236
-8 | -0.712 | 0.00811 | -0.0294 | -87.7928
-7.5 | -0.6584 | 0.00784 | -0.0295 | -83.9796
-7 | -0.6041 | 0.00757 | -0.0298 | -79.8018
-6.5 | -0.5501 | 0.00726 | -0.0299 | -75.7713
-6 | -0.4956 | 0.00698 | -0.0302 | -71.0029
-5.5 | -0.4402 | 0.00675 | -0.0306 | -65.2148
-5 | -0.3844 | 0.00656 | -0.0311 | -58.5976
-4.5 | -0.3287 | 0.00634 | -0.0315 | -51.8454
-4 | -0.2725 | 0.00616 | -0.032 | -44.237
-3.5 | -0.2157 | 0.00599 | -0.0327 | -36.01
-3 | -0.159 | 0.00579 | -0.0333 | -27.4611
-2.5 | -0.1018 | 0.00563 | -0.034 | -18.0817
-2 | -0.045 | 0.00543 | -0.0347 | -8.2873
-1.5 | 0.0095 | 0.00506 | -0.035 | 1.8775
-0.5 | 0.1166 | 0.00391 | -0.0354 | 29.821
0 | 0.1678 | 0.00303 | -0.0353 | 55.3795
0.5 | 0.2265 | 0.00296 | -0.0363 | 76.5203
1 | 0.2855 | 0.00299 | -0.0374 | 95.4849
1.5 | 0.3379 | 0.00356 | -0.0373 | 94.9157
2 | 0.3841 | 0.00454 | -0.0363 | 84.6035
2.5 | 0.4317 | 0.00526 | -0.0354 | 82.0722
3 | 0.4788 | 0.00593 | -0.0343 | 80.742
3.5 | 0.5262 | 0.00652 | -0.0333 | 80.7055
4 | 0.5756 | 0.00698 | -0.0326 | 82.4642
4.5 | 0.6278 | 0.00725 | -0.0324 | 86.5931
5 | 0.6795 | 0.0075 | -0.0321 | 90.6
5.5 | 0.7306 | 0.00777 | -0.0317 | 94.0283
6.5 | 0.8284 | 0.00838 | -0.0302 | 98.8544
7 | 0.8762 | 0.00867 | -0.0292 | 101.0611
7.5 | 0.9187 | 0.00898 | -0.0272 | 102.3051
8 | 0.9545 | 0.00938 | -0.0238 | 101.7591
8.5 | 0.9921 | 0.00983 | -0.021 | 100.9257
9 | 1.0315 | 0.01028 | -0.0187 | 100.3405
9.5 | 1.0709 | 0.01076 | -0.0165 | 99.526
10 | 1.1093 | 0.01132 | -0.0143 | 97.9947
10.5 | 1.146 | 0.01196 | -0.0118 | 95.8194
11 | 1.1815 | 0.01269 | -0.0093 | 93.1048
11.5 | 1.219 | 0.01335 | -0.0073 | 91.3109
12 | 1.2563 | 0.01402 | -0.0053 | 89.6077
12.5 | 1.2916 | 0.01476 | -0.003 | 87.5068
13 | 1.3238 | 0.01562 | -0.0004 | 84.7503
13.5 | 1.366 | 0.01656 | -0.0002 | 82.4879
15 | 1.4601 | 0.01999 | 0.0063 | 73.0415
15.5 | 1.4896 | 0.02129 | 0.0083 | 69.9671
16 | 1.5186 | 0.02268 | 0.0103 | 66.9577
16.5 | 1.5444 | 0.0243 | 0.0124 | 63.5556
17 | 1.5703 | 0.02599 | 0.0143 | 60.4194
17.5 | 1.5918 | 0.02804 | 0.0163 | 56.7689
18 | 1.6097 | 0.03043 | 0.0185 | 52.8985
18.5 | 1.6253 | 0.03313 | 0.0205 | 49.0583
19 | 1.6447 | 0.03561 | 0.0219 | 46.1865
19.5 | 1.6608 | 0.0385 | 0.0232 | 43.1377
20 | 1.6727 | 0.04188 | 0.0244 | 39.9403

## 99. Re 8M Mach 0.10 (1)
BIGFOIL.COM POLAR EXPORT
NACA66-214 a=0.6
NACA66-214 a=0.6 |  |  |  | Cl Max: | 1.185 | at alpha= | 11.5 | deg
JavaFoil+Calcfoil stall+Eppler ext transition |  |  |  | L/D Max: | 105.938 | at alpha= | 3 | deg
Re: | 8000000 |  |  | Cd Min: | 0.00335 | at alpha= | -0.5 | deg
Mach: | 0.1 |  |  | Cl=0 at alpha= | -1.4098 | deg
|  |  |  | @ Cl=0.1, Cd= | 0.0034834
|  |  |  | @ Cl=0.4, Cd= | 0.0044725
|  |  |  | @ Cl=0.6, Cd= | 0.0075712
alpha (deg) | Cl | Cd | Cm | Cl/Cd
-17.5 | -0.651 | 0.13132 | 0.001 | -4.955
-17 | -0.677 | 0.12515 | 0.001 | -5.409
-16.5 | -0.702 | 0.11808 | 0 | -5.948
-16 | -0.724 | 0.11137 | 0 | -6.498
-15.5 | -0.742 | 0.10557 | -0.001 | -7.027
-15 | -0.757 | 0.10205 | -0.001 | -7.414
-14.5 | -0.771 | 0.09078 | -0.002 | -8.489
-14 | -0.775 | 0.08783 | -0.002 | -8.821
-13.5 | -0.78 | 0.08145 | -0.003 | -9.578
-13 | -0.781 | 0.07658 | -0.004 | -10.201
-12.5 | -0.925 | 0.01486 | -0.007 | -62.267
-12 | -0.916 | 0.01456 | -0.008 | -62.934
-11.5 | -0.915 | 0.01274 | -0.009 | -71.762
-11 | -0.903 | 0.01176 | -0.01 | -76.849
-10.5 | -0.886 | 0.01109 | -0.011 | -79.868
-10 | -0.863 | 0.01051 | -0.012 | -82.072
-9.5 | -0.835 | 0.01001 | -0.013 | -83.409
-9 | -0.803 | 0.00954 | -0.014 | -84.239
-8.5 | -0.768 | 0.00909 | -0.015 | -84.455
-8 | -0.728 | 0.0076 | -0.016 | -95.731
-7.5 | -0.685 | 0.00772 | -0.017 | -88.702
-7 | -0.638 | 0.00831 | -0.018 | -76.856
-6.5 | -0.589 | 0.00799 | -0.019 | -73.668
-6 | -0.537 | 0.00771 | -0.02 | -69.595
-5.5 | -0.483 | 0.00744 | -0.021 | -64.836
-5 | -0.427 | 0.00717 | -0.022 | -59.509
-4.5 | -0.37 | 0.0069 | -0.023 | -53.581
-4 | -0.311 | 0.00673 | -0.024 | -46.277
-3.5 | -0.252 | 0.0065 | -0.025 | -38.749
-3 | -0.192 | 0.0063 | -0.026 | -30.502
-2.5 | -0.132 | 0.00615 | -0.027 | -21.457
-2 | -0.072 | 0.00598 | -0.028 | -11.965
-1.5 | -0.011 | 0.00443 | -0.029 | -2.438
-1 | 0.05 | 0.00409 | -0.03 | 12.283
-0.5 | 0.111 | 0.00335 | -0.031 | 33.164
0 | 0.172 | 0.00335 | -0.032 | 51.438
0.5 | 0.233 | 0.00342 | -0.034 | 68.287
1 | 0.294 | 0.0035 | -0.035 | 83.974
1.5 | 0.355 | 0.00439 | -0.036 | 80.885
2 | 0.415 | 0.0045 | -0.037 | 92.231
2.5 | 0.475 | 0.00495 | -0.038 | 95.883
3 | 0.534 | 0.00504 | -0.039 | 105.938
3.5 | 0.591 | 0.00752 | -0.04 | 78.562
4 | 0.649 | 0.00785 | -0.041 | 82.597
4.5 | 0.705 | 0.00814 | -0.042 | 86.63
5 | 0.76 | 0.00843 | -0.043 | 90.184
5.5 | 0.813 | 0.00876 | -0.044 | 92.785
6 | 0.865 | 0.0091 | -0.045 | 94.974
6.5 | 0.914 | 0.00946 | -0.046 | 96.559
7 | 0.961 | 0.00985 | -0.046 | 97.534
7.5 | 1.005 | 0.0103 | -0.047 | 97.516
8 | 1.046 | 0.01076 | -0.048 | 97.195
8.5 | 1.083 | 0.01126 | -0.049 | 96.217
9 | 1.115 | 0.01175 | -0.05 | 94.88
9.5 | 1.14 | 0.01238 | -0.051 | 92.085
10 | 1.159 | 0.01293 | -0.052 | 89.628
10.5 | 1.174 | 0.01353 | -0.053 | 86.739
11 | 1.182 | 0.01423 | -0.054 | 83.061
11.5 | 1.185 | 0.01505 | -0.055 | 78.711
12 | 1.181 | 0.01591 | -0.056 | 74.236
12.5 | 1.173 | 0.01678 | -0.056 | 69.888
13 | 1.159 | 0.01788 | -0.057 | 64.814
13.5 | 1.14 | 0.01914 | -0.058 | 59.541
14 | 1.115 | 0.0208 | -0.058 | 53.595
14.5 | 1.085 | 0.02298 | -0.059 | 47.211
15 | 1.033 | 0.0308 | -0.058 | 33.549
15.5 | 0.894 | 0.08774 | -0.044 | 10.184
16 | 0.848 | 0.10724 | -0.038 | 7.912
16.5 | 0.816 | 0.117 | -0.037 | 6.976

## 100. Re 8M Mach 0.10 (2)
BIGFOIL.COM POLAR EXPORT
NACA66-214 a=0.6
NACA66-214 a=0.6 |  |  |  | Cl Max: | 1.6655 | at alpha= | 20 | deg
XFOIL ncrit=9 |  |  |  | L/D Max: | 101.449 | at alpha= | 7.5 | deg
Re: | 8000000 |  |  | Cd Min: | 0.04481 | at alpha= | 20 | deg
Mach: | 0.1 |  |  | Cl=0 at alpha= | -1.5911 | deg
|  |  |  | @ Cl=0.1, Cd= | 0.0041149
|  |  |  | @ Cl=0.4, Cd= | 0.0047516
|  |  |  | @ Cl=0.6, Cd= | 0.007113
alpha (deg) | Cl | Cd | Cm | Cl/Cd
-19.5 | -1.5232 | 0.03122 | -0.0779 | -48.7892
-19 | -1.5125 | 0.02872 | -0.0754 | -52.6636
-18.5 | -1.4972 | 0.02644 | -0.073 | -56.6263
-18 | -1.481 | 0.0243 | -0.0704 | -60.9465
-17.5 | -1.4543 | 0.02288 | -0.0683 | -63.5621
-17 | -1.4326 | 0.02122 | -0.0654 | -67.5118
-16.5 | -1.3987 | 0.02035 | -0.0635 | -68.7322
-16 | -1.3797 | 0.01859 | -0.0598 | -74.2173
-15.5 | -1.3538 | 0.01729 | -0.0566 | -78.2996
-15 | -1.3266 | 0.0161 | -0.0532 | -82.3975
-14.5 | -1.2969 | 0.01503 | -0.0499 | -86.2874
-14 | -1.2645 | 0.01417 | -0.0467 | -89.2378
-13.5 | -1.231 | 0.0134 | -0.0435 | -91.8657
-13 | -1.1967 | 0.01278 | -0.0401 | -93.6385
-12.5 | -1.1592 | 0.01225 | -0.0372 | -94.6286
-12 | -1.1151 | 0.01169 | -0.0356 | -95.3892
-11.5 | -1.069 | 0.01117 | -0.0343 | -95.7028
-11 | -1.0211 | 0.01069 | -0.0333 | -95.5192
-10.5 | -0.9723 | 0.01023 | -0.0324 | -95.044
-10 | -0.9218 | 0.00986 | -0.0319 | -93.4888
-9.5 | -0.8721 | 0.00935 | -0.0311 | -93.2727
-9 | -0.8214 | 0.00888 | -0.0306 | -92.5
-8.5 | -0.7692 | 0.0085 | -0.0303 | -90.4941
-8 | -0.7161 | 0.00817 | -0.0302 | -87.6499
-7.5 | -0.6622 | 0.00788 | -0.0302 | -84.0355
-7 | -0.6075 | 0.00761 | -0.0303 | -79.8292
-6.5 | -0.553 | 0.0073 | -0.0305 | -75.7534
-6 | -0.4982 | 0.00701 | -0.0306 | -71.0699
-5.5 | -0.4425 | 0.00677 | -0.031 | -65.3619
-5 | -0.3864 | 0.00657 | -0.0314 | -58.8128
-4.5 | -0.3303 | 0.00636 | -0.0318 | -51.934
-4 | -0.2738 | 0.00617 | -0.0324 | -44.376
-3.5 | -0.2166 | 0.006 | -0.033 | -36.1
-3 | -0.1595 | 0.0058 | -0.0336 | -27.5
-2.5 | -0.102 | 0.00563 | -0.0343 | -18.1172
-2 | -0.0449 | 0.00544 | -0.0349 | -8.2537
-1.5 | 0.01 | 0.00507 | -0.0352 | 1.9724
-1 | 0.0639 | 0.00454 | -0.0354 | 14.0749
-0.5 | 0.1174 | 0.00391 | -0.0356 | 30.0256
0 | 0.1688 | 0.00303 | -0.0356 | 55.7096
0.5 | 0.2279 | 0.00297 | -0.0366 | 76.734
1 | 0.2873 | 0.00299 | -0.0376 | 96.087
1.5 | 0.3403 | 0.00353 | -0.0376 | 96.4023
2 | 0.3862 | 0.00454 | -0.0364 | 85.0661
2.5 | 0.4338 | 0.00527 | -0.0355 | 82.315
3 | 0.4808 | 0.00596 | -0.0343 | 80.6711
3.5 | 0.5284 | 0.00654 | -0.0333 | 80.7951
4 | 0.5778 | 0.007 | -0.0325 | 82.5429
5 | 0.6819 | 0.00753 | -0.0319 | 90.5578
5.5 | 0.7331 | 0.0078 | -0.0314 | 93.9872
6.5 | 0.8308 | 0.00842 | -0.0296 | 98.6698
7 | 0.8783 | 0.00872 | -0.0285 | 100.7225
7.5 | 0.9171 | 0.00904 | -0.0255 | 101.4491
8 | 0.9538 | 0.00947 | -0.0223 | 100.7181
8.5 | 0.9925 | 0.00993 | -0.0196 | 99.9496
9 | 1.0324 | 0.0104 | -0.0173 | 99.2692
9.5 | 1.0719 | 0.01091 | -0.015 | 98.2493
10 | 1.1103 | 0.01151 | -0.0127 | 96.4639
10.5 | 1.1472 | 0.01219 | -0.0102 | 94.1099
11 | 1.184 | 0.01291 | -0.0077 | 91.7119
11.5 | 1.2218 | 0.01359 | -0.0056 | 89.9043
12 | 1.2586 | 0.01432 | -0.0034 | 87.8911
12.5 | 1.2938 | 0.01512 | -0.001 | 85.5688
13 | 1.3262 | 0.01601 | 0.0018 | 82.8357
13.5 | 1.3723 | 0.01709 | 0.0012 | 80.2984
14 | 1.3984 | 0.01829 | 0.0047 | 76.4571
14.5 | 1.4316 | 0.01941 | 0.0068 | 73.7558
15 | 1.4639 | 0.0206 | 0.0088 | 71.0631
15.5 | 1.4924 | 0.02205 | 0.0111 | 67.6825
16 | 1.5202 | 0.0236 | 0.0132 | 64.4153
16.5 | 1.5455 | 0.02536 | 0.0155 | 60.9424
17 | 1.5707 | 0.02723 | 0.0175 | 57.6827
17.5 | 1.5895 | 0.02959 | 0.0199 | 53.7175
18 | 1.6054 | 0.03231 | 0.0221 | 49.6874
18.5 | 1.6234 | 0.03497 | 0.0239 | 46.4226
19 | 1.6428 | 0.03765 | 0.0253 | 43.6335
19.5 | 1.6563 | 0.04096 | 0.0267 | 40.437
20 | 1.6655 | 0.04481 | 0.0278 | 37.168

## 101. Re 8M Mach 0.25 (1)
BIGFOIL.COM POLAR EXPORT
NACA66-214 a=0.6
NACA66-214 a=0.6 |  |  |  | Cl Max: | 1.132 | at alpha= | 10 | deg
JavaFoil+Calcfoil stall+Eppler ext transition |  |  |  | L/D Max: | 106.013 | at alpha= | 3 | deg
Re: | 8000000 |  |  | Cd Min: | 0.0034 | at alpha= | -0.5 | deg
Mach: | 0.25 |  |  | Cl=0 at alpha= | -1.4127 | deg
|  |  |  | @ Cl=0.1, Cd= | 0.0035626
|  |  |  | @ Cl=0.4, Cd= | 0.0045475
|  |  |  | @ Cl=0.6, Cd= | 0.11075
alpha (deg) | Cl | Cd | Cm | Cl/Cd
-15.5 | -0.467 | 0.11813 | -0.001 | -3.953
-15 | -0.518 | 0.11108 | -0.001 | -4.661
-14.5 | -0.557 | 0.10535 | -0.002 | -5.29
-14 | -0.592 | 0.09839 | -0.002 | -6.016
-13.5 | -0.622 | 0.09357 | -0.003 | -6.646
-13 | -0.647 | 0.08689 | -0.003 | -7.446
-12.5 | -0.668 | 0.08002 | -0.004 | -8.343
-12 | -0.685 | 0.07232 | -0.005 | -9.475
-11.5 | -0.692 | 0.07015 | -0.005 | -9.859
-11 | -0.698 | 0.06314 | -0.006 | -11.06
-10.5 | -0.832 | 0.01266 | -0.011 | -65.757
-10 | -0.829 | 0.01142 | -0.012 | -72.584
-9.5 | -0.815 | 0.01069 | -0.013 | -76.198
-9 | -0.792 | 0.01013 | -0.014 | -78.212
-8.5 | -0.764 | 0.00954 | -0.015 | -80.072
-8 | -0.73 | 0.00907 | -0.016 | -80.478
-7.5 | -0.69 | 0.00751 | -0.017 | -91.983
-7 | -0.647 | 0.00768 | -0.018 | -84.138
-6.5 | -0.599 | 0.00785 | -0.019 | -76.258
-6 | -0.548 | 0.00791 | -0.021 | -69.233
-5.5 | -0.494 | 0.00763 | -0.022 | -64.724
-5 | -0.437 | 0.00736 | -0.023 | -59.438
-4.5 | -0.379 | 0.00711 | -0.024 | -53.364
-4 | -0.319 | 0.00681 | -0.025 | -46.883
-3.5 | -0.259 | 0.00659 | -0.026 | -39.25
-3 | -0.197 | 0.00644 | -0.027 | -30.646
-2.5 | -0.136 | 0.00625 | -0.028 | -21.716
-2 | -0.073 | 0.00605 | -0.029 | -12.151
-1.5 | -0.011 | 0.00588 | -0.03 | -1.887
-1 | 0.052 | 0.00412 | -0.031 | 12.523
-0.5 | 0.114 | 0.0034 | -0.032 | 33.589
0 | 0.177 | 0.0034 | -0.033 | 52.133
0.5 | 0.24 | 0.00346 | -0.034 | 69.243
1 | 0.302 | 0.0035 | -0.036 | 86.437
1.5 | 0.365 | 0.00445 | -0.037 | 81.953
2 | 0.426 | 0.00462 | -0.038 | 92.144
2.5 | 0.487 | 0.00475 | -0.039 | 102.545
3 | 0.548 | 0.00517 | -0.04 | 106.013
3.5 | 0.606 | 0.00771 | -0.041 | 78.602
4 | 0.665 | 0.00805 | -0.042 | 82.572
4.5 | 0.722 | 0.00837 | -0.043 | 86.309
5 | 0.778 | 0.00869 | -0.044 | 89.533
5.5 | 0.832 | 0.00904 | -0.045 | 91.997
6 | 0.883 | 0.00941 | -0.046 | 93.813
6.5 | 0.932 | 0.00981 | -0.047 | 94.912
7 | 0.977 | 0.01031 | -0.048 | 94.759
7.5 | 1.018 | 0.01078 | -0.049 | 94.461
8 | 1.056 | 0.01129 | -0.05 | 93.462
8.5 | 1.088 | 0.01188 | -0.051 | 91.57
9 | 1.112 | 0.01253 | -0.052 | 88.761
9.5 | 1.126 | 0.01314 | -0.052 | 85.727
10 | 1.132 | 0.01389 | -0.053 | 81.506
10.5 | 1.129 | 0.01467 | -0.054 | 76.956
11 | 1.117 | 0.01543 | -0.055 | 72.399
11.5 | 1.095 | 0.01648 | -0.056 | 66.419
12 | 1.061 | 0.0179 | -0.057 | 59.288
12.5 | 1.009 | 0.02131 | -0.057 | 47.345
13 | 0.82 | 0.08064 | -0.036 | 10.174
13.5 | 0.77 | 0.08902 | -0.034 | 8.648
14 | 0.716 | 0.09587 | -0.032 | 7.472
14.5 | 0.659 | 0.10325 | -0.032 | 6.381
15 | 0.597 | 0.11075 | -0.031 | 5.39

## 102. Re 8M Mach 0.25 (2)
BIGFOIL.COM POLAR EXPORT
NACA66-214 a=0.6
NACA66-214 a=0.6 |  |  |  | Cl Max: | 1.5584 | at alpha= | 18 | deg
XFOIL ncrit=9 |  |  |  | L/D Max: | 102.587 | at alpha= | 1.5 | deg
Re: | 8000000 |  |  | Cd Min: | 0.08286 | at alpha= | -18.5 | deg
Mach: | 0.25 |  |  | Cl=0 at alpha= | -1.6094 | deg
|  |  |  | @ Cl=0.1, Cd= | 0.0042012
|  |  |  | @ Cl=0.4, Cd= | 0.0046158
|  |  |  | @ Cl=0.6, Cd= | 0.0071901
alpha (deg) | Cl | Cd | Cm | Cl/Cd
-18.5 | -1.1008 | 0.08286 | -0.069 | -13.2851
-18 | -1.1583 | 0.06468 | -0.0823 | -17.9082
-17.5 | -1.1733 | 0.05515 | -0.0879 | -21.2747
-17 | -1.2216 | 0.04399 | -0.0921 | -27.7699
-16.5 | -1.2493 | 0.03681 | -0.0917 | -33.9391
-16 | -1.2776 | 0.03061 | -0.0887 | -41.738
-15.5 | -1.2779 | 0.0269 | -0.0848 | -47.5056
-15 | -1.2741 | 0.02369 | -0.0802 | -53.7822
-14.5 | -1.2523 | 0.02172 | -0.0761 | -57.6565
-14 | -1.2514 | 0.01853 | -0.0696 | -67.5337
-13.5 | -1.2273 | 0.01677 | -0.0647 | -73.1843
-13 | -1.1961 | 0.01546 | -0.0603 | -77.3674
-12.5 | -1.1593 | 0.0145 | -0.0563 | -79.9517
-12 | -1.1246 | 0.0135 | -0.0519 | -83.3037
-11.5 | -1.0891 | 0.01269 | -0.0473 | -85.8235
-11 | -1.0454 | 0.01198 | -0.0442 | -87.2621
-10.5 | -0.9986 | 0.01122 | -0.0417 | -89.0018
-10 | -0.9486 | 0.01061 | -0.0398 | -89.4062
-9.5 | -0.8967 | 0.01007 | -0.0382 | -89.0467
-9 | -0.8438 | 0.00957 | -0.037 | -88.1714
-8.5 | -0.7925 | 0.00893 | -0.0355 | -88.7458
-8 | -0.738 | 0.00851 | -0.0346 | -86.7215
-7.5 | -0.6823 | 0.00814 | -0.0341 | -83.8206
-7 | -0.6258 | 0.00781 | -0.0337 | -80.128
-6.5 | -0.5688 | 0.00751 | -0.0335 | -75.739
-6 | -0.5123 | 0.00717 | -0.0333 | -71.4505
-5.5 | -0.455 | 0.0069 | -0.0333 | -65.942
-5 | -0.397 | 0.00667 | -0.0335 | -59.5202
-4.5 | -0.3388 | 0.00647 | -0.0338 | -52.3648
-4 | -0.2806 | 0.00623 | -0.0341 | -45.0401
-3.5 | -0.2216 | 0.00604 | -0.0346 | -36.6887
-3 | -0.1626 | 0.00585 | -0.0352 | -27.7949
-2.5 | -0.1033 | 0.00568 | -0.0358 | -18.1866
-2 | -0.0443 | 0.0055 | -0.0364 | -8.0545
-1.5 | 0.0124 | 0.00515 | -0.0367 | 2.4078
-1 | 0.0675 | 0.0046 | -0.0368 | 14.6739
-0.5 | 0.1221 | 0.00393 | -0.0369 | 31.0687
0 | 0.1747 | 0.00304 | -0.0367 | 57.4671
0.5 | 0.2357 | 0.00298 | -0.0378 | 79.094
1 | 0.2971 | 0.003 | -0.0389 | 99.0333
1.5 | 0.3529 | 0.00344 | -0.0391 | 102.5872
2 | 0.3978 | 0.00458 | -0.0374 | 86.8559
2.5 | 0.4451 | 0.00535 | -0.036 | 83.1963
3.5 | 0.5382 | 0.00673 | -0.0327 | 79.9703
4 | 0.589 | 0.00713 | -0.0318 | 82.6087
4.5 | 0.6421 | 0.00742 | -0.0312 | 86.5364
5 | 0.6936 | 0.00772 | -0.0302 | 89.8446
5.5 | 0.7449 | 0.00799 | -0.0293 | 93.229
6 | 0.7931 | 0.00834 | -0.0276 | 95.0959
6.5 | 0.8327 | 0.00865 | -0.0242 | 96.2659
7 | 0.8734 | 0.00904 | -0.0211 | 96.615
7.5 | 0.9142 | 0.00953 | -0.0181 | 95.9286
8 | 0.9549 | 0.01006 | -0.0152 | 94.9205
8.5 | 0.9969 | 0.0106 | -0.0126 | 94.0472
9 | 1.0386 | 0.01118 | -0.01 | 92.898
9.5 | 1.0789 | 0.01185 | -0.0073 | 91.0464
10.5 | 1.1569 | 0.01344 | -0.0015 | 86.0789
11 | 1.1956 | 0.0143 | 0.0013 | 83.6084
11.5 | 1.2346 | 0.01518 | 0.0041 | 81.3307
12 | 1.2714 | 0.01615 | 0.007 | 78.7245
12.5 | 1.3052 | 0.01732 | 0.0104 | 75.358
13 | 1.3316 | 0.01867 | 0.0148 | 71.323
14 | 1.4133 | 0.02151 | 0.0177 | 65.7043
14.5 | 1.4444 | 0.02319 | 0.0207 | 62.2855
15 | 1.4716 | 0.02518 | 0.0239 | 58.4432
15.5 | 1.4947 | 0.02755 | 0.0271 | 54.2541
16 | 1.5114 | 0.03049 | 0.0305 | 49.5704
16.5 | 1.5271 | 0.03369 | 0.0335 | 45.328
17 | 1.5486 | 0.03663 | 0.0358 | 42.2768
17.5 | 1.5518 | 0.04124 | 0.0384 | 37.6285
18 | 1.5584 | 0.04588 | 0.0401 | 33.9669
18.5 | 1.5509 | 0.05224 | 0.0411 | 29.688
19 | 1.541 | 0.05943 | 0.0407 | 25.9297
19.5 | 1.5217 | 0.06841 | 0.0387 | 22.2438
20 | 1.4974 | 0.07883 | 0.0347 | 18.9953

## 103. Re 8M Mach 0.50 (1)
BIGFOIL.COM POLAR EXPORT
NACA66-214 a=0.6
NACA66-214 a=0.6 |  |  |  | Cl Max: | 1.164 | at alpha= | 19.5 | deg
JavaFoil+Calcfoil stall+Eppler ext transition |  |  |  | L/D Max: | 95.994 | at alpha= | 1.5 | deg
Re: | 8000000 |  |  | Cd Min: | 0.00348 | at alpha= | -0.5 | deg
Mach: | 0.5 |  |  | Cl=0 at alpha= | -1.4143 | deg
|  |  |  | @ Cl=0.1, Cd= | 0.0038
|  |  |  | @ Cl=0.4, Cd= | 0.0041771
|  |  |  | @ Cl=0.6, Cd= | 0.0080146
alpha (deg) | Cl | Cd | Cm | Cl/Cd
-20 | -1.022 | 0.14991 | 0.004 | -6.82
-19.5 | -0.993 | 0.14473 | 0.004 | -6.864
-19 | -0.967 | 0.14113 | 0.003 | -6.849
-18.5 | -0.946 | 0.13584 | 0.003 | -6.961
-18 | -0.916 | 0.13118 | 0.002 | -6.984
-17.5 | -0.886 | 0.12876 | 0.001 | -6.878
-17 | -0.857 | 0.12343 | 0.001 | -6.945
-16.5 | -0.83 | 0.12124 | 0 | -6.85
-16 | -0.806 | 0.11581 | 0 | -6.959
-15.5 | -0.776 | 0.11208 | -0.001 | -6.925
-15 | -0.75 | 0.10514 | -0.002 | -7.132
-14.5 | -0.72 | 0.11703 | -0.002 | -6.153
-14 | -0.701 | 0.08563 | -0.003 | -8.192
-13.5 | -0.667 | 0.09638 | -0.003 | -6.918
-13 | -0.64 | 0.08865 | -0.004 | -7.216
-12.5 | -0.615 | 0.07926 | -0.005 | -7.764
-12 | -0.595 | 0.06811 | -0.006 | -8.74
-11.5 | -0.663 | 0.0174 | -0.01 | -38.113
-11 | -0.639 | 0.0147 | -0.011 | -43.448
-10.5 | -0.502 | 0.07465 | -0.006 | -6.719
-10 | -0.474 | 0.06623 | -0.007 | -7.158
-9.5 | -0.447 | 0.05959 | -0.007 | -7.508
-9 | -0.422 | 0.05391 | -0.009 | -7.821
-8.5 | -0.478 | 0.01146 | -0.017 | -41.732
-8 | -0.447 | 0.01065 | -0.018 | -41.919
-7.5 | -0.336 | 0.05014 | -0.009 | -6.707
-7 | -0.461 | 0.04417 | -0.01 | -10.44
-6.5 | -0.593 | 0.00931 | -0.022 | -63.759
-6 | -0.57 | 0.00872 | -0.023 | -65.44
-5.5 | -0.528 | 0.00825 | -0.024 | -64.06
-5 | -0.476 | 0.00788 | -0.025 | -60.34
-4.5 | -0.417 | 0.00655 | -0.026 | -63.623
-4 | -0.353 | 0.00671 | -0.028 | -52.633
-3.5 | -0.287 | 0.00677 | -0.029 | -42.406
-3 | -0.22 | 0.00652 | -0.03 | -33.671
-2.5 | -0.151 | 0.00633 | -0.031 | -23.891
-2 | -0.082 | 0.00613 | -0.033 | -13.387
-1.5 | -0.012 | 0.00594 | -0.034 | -2.085
-1 | 0.058 | 0.00428 | -0.035 | 13.457
-0.5 | 0.128 | 0.00348 | -0.036 | 36.73
0 | 0.198 | 0.00348 | -0.037 | 56.804
0.5 | 0.268 | 0.00354 | -0.039 | 75.745
1 | 0.338 | 0.00362 | -0.04 | 93.368
1.5 | 0.407 | 0.00424 | -0.041 | 95.994
2 | 0.474 | 0.00509 | -0.042 | 93.057
2.5 | 0.541 | 0.0057 | -0.043 | 94.851
3 | 0.606 | 0.00825 | -0.044 | 73.398
3.5 | 0.671 | 0.00867 | -0.045 | 77.445
4 | 0.735 | 0.00907 | -0.046 | 80.967
4.5 | 0.795 | 0.00953 | -0.047 | 83.446
5 | 0.851 | 0.00997 | -0.049 | 85.37
5.5 | 0.902 | 0.01053 | -0.05 | 85.63
6 | 0.944 | 0.01113 | -0.051 | 84.79
6.5 | 0.972 | 0.0119 | -0.052 | 81.686
7 | 0.977 | 0.0127 | -0.053 | 76.9
7.5 | 0.927 | 0.01376 | -0.054 | 67.368
8 | 0.627 | 0.01481 | -0.055 | 42.302
8.5 | 0.544 | 0.05629 | -0.027 | 9.669
9 | 0.692 | 0.01583 | -0.057 | 43.706
9.5 | 0.723 | 0.01704 | -0.058 | 42.415
10 | 0.625 | 0.06764 | -0.028 | 9.237
10.5 | 0.656 | 0.06788 | -0.033 | 9.659
11 | 0.679 | 0.07845 | -0.03 | 8.662
11.5 | 0.847 | 0.02085 | -0.062 | 40.608
12 | 0.873 | 0.02322 | -0.063 | 37.614
12.5 | 0.78 | 0.07382 | -0.045 | 10.566
13 | 0.791 | 0.08896 | -0.037 | 8.895
13.5 | 0.818 | 0.09764 | -0.038 | 8.376
14 | 0.848 | 0.09286 | -0.041 | 9.13
14.5 | 0.871 | 0.10098 | -0.039 | 8.624
15 | 0.901 | 0.10673 | -0.042 | 8.44
15.5 | 0.93 | 0.11179 | -0.044 | 8.323
16 | 0.949 | 0.11587 | -0.041 | 8.194
16.5 | 0.979 | 0.11937 | -0.043 | 8.2
17 | 1.014 | 0.12129 | -0.048 | 8.359
17.5 | 1.043 | 0.12709 | -0.05 | 8.204
18 | 1.057 | 0.13481 | -0.045 | 7.842
18.5 | 1.088 | 0.13689 | -0.048 | 7.946
19 | 1.13 | 0.13137 | -0.054 | 8.605
19.5 | 1.164 | 0.13261 | -0.057 | 8.779
20 | 1.164 | 0.14976 | -0.049 | 7.775

## 104. Re 8M Mach 0.50 (2)
BIGFOIL.COM POLAR EXPORT
NACA66-214 a=0.6
NACA66-214 a=0.6 |  |  |  | Cl Max: | 1.0536 | at alpha= | 9.5 | deg
XFOIL ncrit=9 |  |  |  | L/D Max: | 129.873 | at alpha= | 1.5 | deg
Re: | 8000000 |  |  | Cd Min: | 0.25327 | at alpha= | 20 | deg
Mach: | 0.5 |  |  | Cl=0 at alpha= | -1.6974 | deg
|  |  |  | @ Cl=0.1, Cd= | 0.0045732
|  |  |  | @ Cl=0.4, Cd= | 0.003148
|  |  |  | @ Cl=0.6, Cd= | 0.008165
alpha (deg) | Cl | Cd | Cm | Cl/Cd
-13 | -0.459 | 0.11612 | -0.0572 | -3.9528
-12.5 | -0.4518 | 0.10717 | -0.0625 | -4.2157
-12 | -0.4595 | 0.09591 | -0.0692 | -4.7909
-11.5 | -0.4677 | 0.08511 | -0.0758 | -5.4952
-11 | -0.4822 | 0.07324 | -0.0835 | -6.5838
-10.5 | -0.5098 | 0.05698 | -0.0967 | -8.947
-10 | -0.5464 | 0.04664 | -0.1019 | -11.7153
-9.5 | -0.5874 | 0.03863 | -0.1011 | -15.2058
-9 | -0.6252 | 0.03233 | -0.0957 | -19.3381
-8.5 | -0.6654 | 0.02651 | -0.0861 | -25.1
-8 | -0.6955 | 0.02118 | -0.074 | -32.8376
-7.5 | -0.6947 | 0.01498 | -0.0654 | -46.3752
-7 | -0.6601 | 0.01097 | -0.0595 | -60.1732
-6.5 | -0.6164 | 0.00921 | -0.0537 | -66.9273
-6 | -0.5613 | 0.00832 | -0.0498 | -67.4639
-5.5 | -0.4996 | 0.00775 | -0.0473 | -64.4645
-5 | -0.437 | 0.00724 | -0.0453 | -60.3591
-4.5 | -0.3717 | 0.00689 | -0.0441 | -53.9478
-4 | -0.3053 | 0.00662 | -0.0435 | -46.1178
-3.5 | -0.2397 | 0.00633 | -0.0431 | -37.8673
-3 | -0.173 | 0.00611 | -0.0431 | -28.3142
-2.5 | -0.1065 | 0.00591 | -0.0432 | -18.0203
-2 | -0.0397 | 0.00574 | -0.0436 | -6.9164
-1.5 | 0.0259 | 0.00552 | -0.0439 | 4.692
-0.5 | 0.1433 | 0.00402 | -0.0427 | 35.6468
0 | 0.2009 | 0.00311 | -0.0421 | 64.5981
0.5 | 0.271 | 0.00306 | -0.0434 | 88.5621
1 | 0.3412 | 0.00308 | -0.0446 | 110.7792
1.5 | 0.4104 | 0.00316 | -0.0457 | 129.8734
2 | 0.4492 | 0.00466 | -0.0413 | 96.3948
2.5 | 0.4881 | 0.0057 | -0.0368 | 85.6316
3 | 0.5189 | 0.00673 | -0.0305 | 77.1025
3.5 | 0.5411 | 0.0075 | -0.0223 | 72.1467
4 | 0.5855 | 0.00802 | -0.0183 | 73.005
4.5 | 0.6345 | 0.00851 | -0.0152 | 74.5593
5 | 0.684 | 0.00906 | -0.0121 | 75.4967
5.5 | 0.7338 | 0.00966 | -0.009 | 75.9627
6 | 0.782 | 0.01035 | -0.0056 | 75.5556
6.5 | 0.8318 | 0.01107 | -0.0022 | 75.14
7 | 0.8796 | 0.01191 | 0.0016 | 73.8539
7.5 | 0.924 | 0.01296 | 0.0061 | 71.2963
8 | 0.9691 | 0.01406 | 0.0107 | 68.926
8.5 | 1.0066 | 0.01558 | 0.0162 | 64.6085
9 | 1.0334 | 0.01769 | 0.0229 | 58.4172
9.5 | 1.0536 | 0.02044 | 0.03 | 51.546
10 | 1.0459 | 0.02582 | 0.0383 | 40.5074
10.5 | 1.0253 | 0.03254 | 0.0451 | 31.5089
11 | 0.996 | 0.03995 | 0.05 | 24.9312
11.5 | 0.9658 | 0.04812 | 0.0523 | 20.0707
12 | 0.9315 | 0.05787 | 0.0514 | 16.0964
12.5 | 0.9004 | 0.06904 | 0.047 | 13.0417
13 | 0.8674 | 0.08264 | 0.0388 | 10.4961
13.5 | 0.8405 | 0.09694 | 0.0296 | 8.6703
15.5 | 0.7824 | 0.1564 | -0.0088 | 5.0026
16 | 0.7773 | 0.16999 | -0.0168 | 4.5726
16.5 | 0.7801 | 0.18219 | -0.0238 | 4.2818
17 | 0.7969 | 0.1906 | -0.0289 | 4.181
17.5 | 0.8018 | 0.20294 | -0.0358 | 3.9509
18 | 0.813 | 0.21375 | -0.0419 | 3.8035
18.5 | 0.8269 | 0.22388 | -0.0477 | 3.6935
19 | 0.8439 | 0.23301 | -0.0532 | 3.6217
19.5 | 0.8581 | 0.24345 | -0.059 | 3.5247
20 | 0.8742 | 0.25327 | -0.0646 | 3.4517

## 105. Re 10M Mach 0.00 (1)
BIGFOIL.COM POLAR EXPORT
NACA66-214 a=0.6
NACA66-214 a=0.6 |  |  |  | Cl Max: | 1.197 | at alpha= | 12 | deg
JavaFoil+Calcfoil stall+Eppler ext transition |  |  |  | L/D Max: | 102.355 | at alpha= | 7.5 | deg
Re: | 10000000 |  |  | Cd Min: | 0.0039 | at alpha= | 0 | deg
Mach: | 0 |  |  | Cl=0 at alpha= | -1.4098 | deg
|  |  |  | @ Cl=0.1, Cd= | 0.0041143
|  |  |  | @ Cl=0.4, Cd= | 0.0047683
|  |  |  | @ Cl=0.6, Cd= | 0.0072979
alpha (deg) | Cl | Cd | Cm | Cl/Cd
-17.5 | -0.697 | 0.12697 | 0.001 | -5.487
-17 | -0.72 | 0.11995 | 0.001 | -6
-16.5 | -0.742 | 0.11353 | 0 | -6.534
-16 | -0.76 | 0.10688 | 0 | -7.114
-15.5 | -0.776 | 0.10025 | -0.001 | -7.738
-15 | -0.785 | 0.09816 | -0.001 | -8
-14.5 | -0.793 | 0.09074 | -0.002 | -8.743
-14 | -0.804 | 0.08012 | -0.003 | -10.032
-13.5 | -0.822 | 0.0643 | -0.004 | -12.78
-13 | -0.904 | 0.02444 | -0.006 | -36.993
-12.5 | -0.948 | 0.01322 | -0.007 | -71.692
-12 | -0.938 | 0.01269 | -0.008 | -73.933
-11.5 | -0.928 | 0.0118 | -0.009 | -78.626
-11 | -0.913 | 0.01107 | -0.01 | -82.459
-10.5 | -0.892 | 0.01049 | -0.011 | -85.063
-10 | -0.867 | 0.01003 | -0.012 | -86.441
-9.5 | -0.838 | 0.00953 | -0.013 | -87.908
-9 | -0.805 | 0.00908 | -0.014 | -88.685
-8.5 | -0.768 | 0.00808 | -0.015 | -95.058
-8 | -0.728 | 0.00821 | -0.016 | -88.652
-7.5 | -0.684 | 0.00821 | -0.017 | -83.339
-7 | -0.636 | 0.00794 | -0.018 | -80.179
-6.5 | -0.587 | 0.00765 | -0.019 | -76.694
-6 | -0.535 | 0.00737 | -0.02 | -72.499
-5.5 | -0.481 | 0.00712 | -0.021 | -67.467
-5 | -0.425 | 0.00686 | -0.022 | -61.908
-4.5 | -0.368 | 0.00664 | -0.023 | -55.423
-4 | -0.31 | 0.00647 | -0.024 | -47.869
-3.5 | -0.251 | 0.00627 | -0.025 | -40.002
-3 | -0.191 | 0.00608 | -0.026 | -31.467
-2.5 | -0.131 | 0.00593 | -0.027 | -22.161
-2 | -0.071 | 0.00577 | -0.028 | -12.341
-1.5 | -0.011 | 0.00453 | -0.029 | -2.369
-1 | 0.05 | 0.00427 | -0.03 | 11.702
-0.5 | 0.111 | 0.00408 | -0.031 | 27.102
0 | 0.171 | 0.0039 | -0.032 | 43.982
0.5 | 0.232 | 0.00408 | -0.033 | 56.933
1 | 0.293 | 0.00436 | -0.034 | 67.181
1.5 | 0.353 | 0.00469 | -0.035 | 75.336
2 | 0.413 | 0.00479 | -0.036 | 86.105
2.5 | 0.472 | 0.00509 | -0.037 | 92.83
3 | 0.531 | 0.0055 | -0.039 | 96.67
3.5 | 0.589 | 0.00724 | -0.039 | 81.316
4 | 0.646 | 0.00754 | -0.04 | 85.766
4.5 | 0.702 | 0.0078 | -0.041 | 90.095
5 | 0.757 | 0.00808 | -0.042 | 93.744
5.5 | 0.811 | 0.00837 | -0.043 | 96.832
6 | 0.862 | 0.00869 | -0.044 | 99.162
6.5 | 0.912 | 0.00903 | -0.045 | 100.904
7 | 0.959 | 0.0094 | -0.046 | 101.972
7.5 | 1.003 | 0.0098 | -0.047 | 102.355
8 | 1.045 | 0.01024 | -0.048 | 101.999
8.5 | 1.083 | 0.01071 | -0.049 | 101.105
9 | 1.115 | 0.01118 | -0.05 | 99.75
9.5 | 1.142 | 0.01175 | -0.051 | 97.171
10 | 1.163 | 0.01226 | -0.052 | 94.858
10.5 | 1.18 | 0.01285 | -0.053 | 91.804
11 | 1.191 | 0.01345 | -0.054 | 88.531
11.5 | 1.196 | 0.01426 | -0.055 | 83.904
12 | 1.197 | 0.01497 | -0.055 | 79.916
12.5 | 1.192 | 0.01576 | -0.056 | 75.637
13 | 1.182 | 0.01673 | -0.057 | 70.686
13.5 | 1.168 | 0.01782 | -0.058 | 65.557
14 | 1.148 | 0.01923 | -0.058 | 59.719
14.5 | 1.123 | 0.02137 | -0.059 | 52.54
15 | 1.098 | 0.02288 | -0.06 | 47.969
15.5 | 1.062 | 0.02679 | -0.06 | 39.629
16 | 0.929 | 0.07658 | -0.049 | 12.134
16.5 | 0.868 | 0.10858 | -0.04 | 7.997
17 | 0.84 | 0.11738 | -0.039 | 7.153

## 106. Re 10M Mach 0.00 (2)
BIGFOIL.COM POLAR EXPORT
NACA66-214 a=0.6
NACA66-214 a=0.6 |  |  |  | Cl Max: | 1.702 | at alpha= | 20 | deg
XFOIL ncrit=9 |  |  |  | L/D Max: | 107.569 | at alpha= | 8 | deg
Re: | 10000000 |  |  | Cd Min: | 0.03912 | at alpha= | 20 | deg
Mach: | 0 |  |  | Cl=0 at alpha= | -1.5884 | deg
|  |  |  | @ Cl=0.1, Cd= | 0.0042165
|  |  |  | @ Cl=0.4, Cd= | 0.004982
|  |  |  | @ Cl=0.6, Cd= | 0.0068224
alpha (deg) | Cl | Cd | Cm | Cl/Cd
-20 | -1.5908 | 0.02816 | -0.0719 | -56.4915
-19.5 | -1.5775 | 0.02594 | -0.0695 | -60.8134
-19 | -1.5597 | 0.02405 | -0.0671 | -64.8524
-18.5 | -1.539 | 0.02237 | -0.0648 | -68.7975
-18 | -1.5172 | 0.02079 | -0.0622 | -72.9774
-17.5 | -1.4887 | 0.01967 | -0.0601 | -75.6838
-17 | -1.4627 | 0.01844 | -0.0575 | -79.3221
-16.5 | -1.4306 | 0.0176 | -0.0553 | -81.2841
-16 | -1.404 | 0.01643 | -0.0523 | -85.4534
-15.5 | -1.3719 | 0.01562 | -0.0498 | -87.8297
-15 | -1.3391 | 0.01483 | -0.0471 | -90.2967
-14.5 | -1.3092 | 0.01393 | -0.0439 | -93.9842
-14 | -1.2784 | 0.01309 | -0.0404 | -97.6623
-13 | -1.2094 | 0.01189 | -0.0342 | -101.7157
-12.5 | -1.1658 | 0.01135 | -0.0328 | -102.7137
-12 | -1.1204 | 0.01085 | -0.0316 | -103.2627
-11.5 | -1.0732 | 0.01039 | -0.0307 | -103.2916
-11 | -1.0246 | 0.00997 | -0.0301 | -102.7683
-10.5 | -0.975 | 0.00958 | -0.0296 | -101.7745
-10 | -0.924 | 0.00923 | -0.0293 | -100.1083
-9.5 | -0.8725 | 0.00889 | -0.0291 | -98.144
-9 | -0.8216 | 0.00847 | -0.0288 | -97.0012
-8.5 | -0.7696 | 0.0081 | -0.0286 | -95.0123
-8 | -0.7166 | 0.00777 | -0.0286 | -92.2265
-7.5 | -0.6627 | 0.00747 | -0.0288 | -88.7149
-7 | -0.6082 | 0.00722 | -0.029 | -84.2382
-6.5 | -0.5531 | 0.00699 | -0.0294 | -79.1273
-6 | -0.4985 | 0.00672 | -0.0297 | -74.1815
-5.5 | -0.4431 | 0.00649 | -0.03 | -68.2743
-5 | -0.3871 | 0.0063 | -0.0306 | -61.4444
-4.5 | -0.3306 | 0.0061 | -0.0312 | -54.1967
-4 | -0.2743 | 0.00589 | -0.0317 | -46.5705
-3.5 | -0.2173 | 0.00572 | -0.0324 | -37.9895
-3 | -0.1603 | 0.00556 | -0.0331 | -28.8309
-2.5 | -0.1031 | 0.00542 | -0.0338 | -19.0221
-2 | -0.0461 | 0.00527 | -0.0345 | -8.7476
-1.5 | 0.0099 | 0.00495 | -0.035 | 2
-1 | 0.0646 | 0.00453 | -0.0354 | 14.2605
-0.5 | 0.1188 | 0.00405 | -0.0357 | 29.3333
0 | 0.1715 | 0.00329 | -0.0359 | 52.1277
0.5 | 0.2269 | 0.00286 | -0.0364 | 79.3357
1 | 0.2854 | 0.00291 | -0.0374 | 98.0756
1.5 | 0.3315 | 0.00403 | -0.0363 | 82.2581
2 | 0.3804 | 0.00473 | -0.0357 | 80.4228
2.5 | 0.4294 | 0.00536 | -0.035 | 80.1119
3 | 0.4784 | 0.00591 | -0.0343 | 80.9475
3.5 | 0.5278 | 0.00641 | -0.0336 | 82.3401
4 | 0.5796 | 0.00673 | -0.0333 | 86.1218
4.5 | 0.6326 | 0.00697 | -0.0333 | 90.7604
5 | 0.6846 | 0.00724 | -0.0331 | 94.558
5.5 | 0.7367 | 0.00748 | -0.0329 | 98.4893
6 | 0.7869 | 0.00776 | -0.0323 | 101.4046
6.5 | 0.8366 | 0.00805 | -0.0317 | 103.9255
7 | 0.8851 | 0.00834 | -0.0309 | 106.1271
7.5 | 0.931 | 0.00868 | -0.0296 | 107.2581
8 | 0.9692 | 0.00901 | -0.0266 | 107.5694
8.5 | 1.0069 | 0.00938 | -0.0237 | 107.3454
9 | 1.0458 | 0.0098 | -0.0212 | 106.7143
9.5 | 1.0837 | 0.0103 | -0.0187 | 105.2136
10 | 1.1213 | 0.01086 | -0.0162 | 103.2505
10.5 | 1.1593 | 0.01143 | -0.014 | 101.4261
11 | 1.1972 | 0.01203 | -0.0118 | 99.5179
11.5 | 1.235 | 0.01265 | -0.0097 | 97.6285
12 | 1.2719 | 0.01332 | -0.0076 | 95.488
12.5 | 1.3068 | 0.0141 | -0.0053 | 92.6809
13 | 1.3395 | 0.01498 | -0.0027 | 89.4192
13.5 | 1.3702 | 0.01592 | 0.0001 | 86.0678
14 | 1.4177 | 0.01683 | -0.0008 | 84.2365
14.5 | 1.4453 | 0.0178 | 0.0024 | 81.1966
15 | 1.4781 | 0.01886 | 0.0043 | 78.3722
15.5 | 1.5074 | 0.02014 | 0.0065 | 74.8461
16 | 1.5359 | 0.0215 | 0.0086 | 71.4372
16.5 | 1.5624 | 0.02304 | 0.0107 | 67.8125
17 | 1.5885 | 0.02466 | 0.0127 | 64.4161
17.5 | 1.6092 | 0.02672 | 0.015 | 60.2246
18 | 1.6289 | 0.0289 | 0.0172 | 56.3633
18.5 | 1.6494 | 0.03114 | 0.019 | 52.9672
19 | 1.6707 | 0.0334 | 0.0204 | 50.021
19.5 | 1.6876 | 0.03609 | 0.0219 | 46.7609
20 | 1.702 | 0.03912 | 0.0233 | 43.5072

## 107. Re 10M Mach 0.10 (1)
BIGFOIL.COM POLAR EXPORT
NACA66-214 a=0.6
NACA66-214 a=0.6 |  |  |  | Cl Max: | 1.186 | at alpha= | 11.5 | deg
JavaFoil+Calcfoil stall+Eppler ext transition |  |  |  | L/D Max: | 102.469 | at alpha= | 3 | deg
Re: | 10000000 |  |  | Cd Min: | 0.00391 | at alpha= | 0 | deg
Mach: | 0.1 |  |  | Cl=0 at alpha= | -1.4098 | deg
|  |  |  | @ Cl=0.1, Cd= | 0.0041051
|  |  |  | @ Cl=0.4, Cd= | 0.004755
|  |  |  | @ Cl=0.6, Cd= | 0.0073149
alpha (deg) | Cl | Cd | Cm | Cl/Cd
-17.5 | -0.651 | 0.1295 | 0.001 | -5.027
-17 | -0.678 | 0.12218 | 0.001 | -5.545
-16.5 | -0.703 | 0.11664 | 0 | -6.028
-16 | -0.726 | 0.10849 | 0 | -6.689
-15.5 | -0.743 | 0.10313 | -0.001 | -7.209
-15 | -0.758 | 0.10021 | -0.001 | -7.56
-14.5 | -0.773 | 0.08806 | -0.002 | -8.783
-14 | -0.778 | 0.08456 | -0.003 | -9.202
-13.5 | -0.786 | 0.07677 | -0.003 | -10.236
-13 | -0.785 | 0.07343 | -0.004 | -10.695
-12.5 | -0.931 | 0.0137 | -0.007 | -67.956
-12 | -0.922 | 0.01347 | -0.008 | -68.447
-11.5 | -0.918 | 0.01205 | -0.009 | -76.166
-11 | -0.905 | 0.01123 | -0.01 | -80.606
-10.5 | -0.887 | 0.01065 | -0.011 | -83.239
-10 | -0.864 | 0.01012 | -0.012 | -85.341
-9.5 | -0.836 | 0.00964 | -0.013 | -86.761
-9 | -0.804 | 0.00913 | -0.014 | -88.065
-8.5 | -0.768 | 0.00763 | -0.015 | -100.675
-8 | -0.729 | 0.00779 | -0.016 | -93.54
-7.5 | -0.685 | 0.00833 | -0.017 | -82.242
-7 | -0.638 | 0.00803 | -0.018 | -79.456
-6.5 | -0.589 | 0.00764 | -0.019 | -77.014
-6 | -0.537 | 0.00737 | -0.02 | -72.864
-5.5 | -0.483 | 0.00711 | -0.021 | -67.854
-5 | -0.427 | 0.00687 | -0.022 | -62.099
-4.5 | -0.37 | 0.0067 | -0.023 | -55.197
-4 | -0.311 | 0.00646 | -0.024 | -48.168
-3.5 | -0.252 | 0.00625 | -0.025 | -40.333
-3 | -0.192 | 0.00606 | -0.026 | -31.746
-2.5 | -0.132 | 0.00593 | -0.027 | -22.281
-2 | -0.072 | 0.00574 | -0.028 | -12.459
-1.5 | -0.011 | 0.00458 | -0.029 | -2.358
-1 | 0.05 | 0.00431 | -0.03 | 11.655
-0.5 | 0.111 | 0.00406 | -0.031 | 27.386
0 | 0.172 | 0.00391 | -0.032 | 44.072
0.5 | 0.233 | 0.00406 | -0.034 | 57.487
1 | 0.294 | 0.00434 | -0.035 | 67.762
1.5 | 0.355 | 0.00468 | -0.036 | 75.979
2 | 0.415 | 0.00478 | -0.037 | 86.806
2.5 | 0.475 | 0.00516 | -0.038 | 91.997
3 | 0.534 | 0.00521 | -0.039 | 102.469
3.5 | 0.592 | 0.00727 | -0.04 | 81.34
4 | 0.649 | 0.00759 | -0.041 | 85.598
4.5 | 0.706 | 0.00783 | -0.042 | 90.073
5 | 0.761 | 0.00812 | -0.043 | 93.732
5.5 | 0.814 | 0.00842 | -0.044 | 96.699
6 | 0.866 | 0.00876 | -0.045 | 98.808
6.5 | 0.915 | 0.00911 | -0.046 | 100.461
7 | 0.962 | 0.00948 | -0.047 | 101.463
7.5 | 1.006 | 0.00989 | -0.048 | 101.666
8 | 1.047 | 0.01033 | -0.048 | 101.296
8.5 | 1.084 | 0.01081 | -0.049 | 100.311
9 | 1.116 | 0.01128 | -0.05 | 98.908
9.5 | 1.141 | 0.01187 | -0.051 | 96.15
10 | 1.161 | 0.0124 | -0.052 | 93.601
10.5 | 1.175 | 0.01303 | -0.053 | 90.158
11 | 1.183 | 0.01368 | -0.054 | 86.5
11.5 | 1.186 | 0.01446 | -0.055 | 82.008
12 | 1.183 | 0.01523 | -0.056 | 77.674
12.5 | 1.174 | 0.01612 | -0.056 | 72.849
13 | 1.161 | 0.01708 | -0.057 | 67.97
13.5 | 1.141 | 0.01839 | -0.058 | 62.046
14 | 1.117 | 0.01986 | -0.059 | 56.257
14.5 | 1.088 | 0.02191 | -0.059 | 49.645
15 | 1.043 | 0.0273 | -0.059 | 38.225
15.5 | 0.998 | 0.03385 | -0.058 | 29.498
16 | 0.852 | 0.10397 | -0.04 | 8.19
16.5 | 0.818 | 0.11463 | -0.037 | 7.133

## 108. Re 10M Mach 0.10 (2)
BIGFOIL.COM POLAR EXPORT
NACA66-214 a=0.6
NACA66-214 a=0.6 |  |  |  | Cl Max: | 1.6953 | at alpha= | 20 | deg
XFOIL ncrit=9 |  |  |  | L/D Max: | 106.758 | at alpha= | 7.5 | deg
Re: | 10000000 |  |  | Cd Min: | 0.04193 | at alpha= | 20 | deg
Mach: | 0.1 |  |  | Cl=0 at alpha= | -1.5915 | deg
|  |  |  | @ Cl=0.1, Cd= | 0.0042233
|  |  |  | @ Cl=0.4, Cd= | 0.0049658
|  |  |  | @ Cl=0.6, Cd= | 0.0068347
alpha (deg) | Cl | Cd | Cm | Cl/Cd
-20 | -1.5749 | 0.03115 | -0.0778 | -50.5586
-19.5 | -1.5652 | 0.02852 | -0.0754 | -54.8808
-19 | -1.5527 | 0.02606 | -0.0729 | -59.5817
-18.5 | -1.5353 | 0.02401 | -0.0703 | -63.9442
-18 | -1.5153 | 0.02217 | -0.0676 | -68.3491
-17.5 | -1.4885 | 0.02083 | -0.0652 | -71.4594
-17 | -1.4639 | 0.01941 | -0.0623 | -75.4199
-16.5 | -1.4318 | 0.01848 | -0.06 | -77.4784
-16 | -1.4068 | 0.01712 | -0.0567 | -82.1729
-15.5 | -1.375 | 0.01621 | -0.0539 | -84.8242
-15 | -1.3424 | 0.01535 | -0.0511 | -87.4528
-14.5 | -1.31 | 0.01451 | -0.048 | -90.2826
-14 | -1.2802 | 0.01352 | -0.0443 | -94.6893
-13 | -1.2146 | 0.01217 | -0.037 | -99.8028
-12.5 | -1.172 | 0.0116 | -0.0351 | -101.0345
-12 | -1.1267 | 0.01105 | -0.0337 | -101.9638
-11.5 | -1.0796 | 0.01055 | -0.0325 | -102.3318
-11 | -1.0309 | 0.01011 | -0.0316 | -101.9683
-10.5 | -0.9811 | 0.00969 | -0.0309 | -101.2487
-10 | -0.9298 | 0.00932 | -0.0305 | -99.7639
-9.5 | -0.878 | 0.00896 | -0.0301 | -97.9911
-9 | -0.8263 | 0.00856 | -0.0297 | -96.5304
-8.5 | -0.7742 | 0.00817 | -0.0294 | -94.7613
-8 | -0.7208 | 0.00782 | -0.0293 | -92.1739
-7.5 | -0.6666 | 0.00751 | -0.0294 | -88.7617
-7 | -0.6117 | 0.00725 | -0.0296 | -84.3724
-6.5 | -0.5563 | 0.00702 | -0.0299 | -79.245
-6 | -0.5012 | 0.00675 | -0.0301 | -74.2519
-5.5 | -0.4455 | 0.00651 | -0.0304 | -68.4332
-5 | -0.3891 | 0.00631 | -0.0309 | -61.664
-4.5 | -0.3323 | 0.00612 | -0.0315 | -54.2974
-4 | -0.2756 | 0.0059 | -0.032 | -46.7119
-3.5 | -0.2183 | 0.00573 | -0.0327 | -38.0977
-3 | -0.1609 | 0.00557 | -0.0334 | -28.8869
-2.5 | -0.1034 | 0.00542 | -0.0341 | -19.0775
-2 | -0.046 | 0.00528 | -0.0347 | -8.7121
-1.5 | 0.0103 | 0.00496 | -0.0353 | 2.0766
-1 | 0.0653 | 0.00453 | -0.0356 | 14.415
-0.5 | 0.1196 | 0.00405 | -0.0359 | 29.5309
0 | 0.1726 | 0.00329 | -0.0361 | 52.462
0.5 | 0.2283 | 0.00286 | -0.0366 | 79.8252
1 | 0.2872 | 0.00291 | -0.0376 | 98.6942
2 | 0.3824 | 0.00474 | -0.0358 | 80.6751
2.5 | 0.4315 | 0.00537 | -0.0351 | 80.3538
3 | 0.4805 | 0.00592 | -0.0343 | 81.1655
3.5 | 0.5298 | 0.00644 | -0.0335 | 82.2671
4 | 0.582 | 0.00675 | -0.0333 | 86.2222
4.5 | 0.6351 | 0.007 | -0.0332 | 90.7286
5 | 0.6873 | 0.00727 | -0.0329 | 94.5392
5.5 | 0.7395 | 0.00751 | -0.0326 | 98.4687
6 | 0.7896 | 0.0078 | -0.032 | 101.2308
6.5 | 0.8394 | 0.00809 | -0.0313 | 103.7577
7 | 0.8877 | 0.00839 | -0.0303 | 105.8045
7.5 | 0.932 | 0.00873 | -0.0285 | 106.7583
8 | 0.9683 | 0.00908 | -0.025 | 106.641
8.5 | 1.0069 | 0.00948 | -0.0222 | 106.2131
9 | 1.0466 | 0.00991 | -0.0198 | 105.6105
9.5 | 1.0849 | 0.01044 | -0.0172 | 103.9176
10 | 1.1226 | 0.01103 | -0.0146 | 101.777
11 | 1.1993 | 0.01224 | -0.0101 | 97.982
11.5 | 1.2376 | 0.01289 | -0.0079 | 96.0124
12 | 1.2751 | 0.01359 | -0.0057 | 93.8263
12.5 | 1.3093 | 0.01444 | -0.0032 | 90.6717
13 | 1.3414 | 0.01539 | -0.0004 | 87.1605
13.5 | 1.3728 | 0.01633 | 0.0025 | 84.0661
14 | 1.4164 | 0.01723 | 0.0026 | 82.2055
14.5 | 1.4493 | 0.01832 | 0.0048 | 79.1103
15 | 1.4811 | 0.01951 | 0.007 | 75.9149
15.5 | 1.5104 | 0.02086 | 0.0093 | 72.4065
16 | 1.5384 | 0.02237 | 0.0116 | 68.7707
16.5 | 1.5632 | 0.0241 | 0.014 | 64.8631
17 | 1.5872 | 0.02598 | 0.0163 | 61.0931
17.5 | 1.6084 | 0.02813 | 0.0186 | 57.1774
18 | 1.63 | 0.03033 | 0.0206 | 53.7422
18.5 | 1.6496 | 0.03279 | 0.0225 | 50.308
19 | 1.6682 | 0.03542 | 0.0241 | 47.0977
19.5 | 1.6825 | 0.03854 | 0.0257 | 43.6559
20 | 1.6953 | 0.04193 | 0.027 | 40.4317

## 109. Re 10M Mach 0.25 (1)
BIGFOIL.COM POLAR EXPORT
NACA66-214 a=0.6
NACA66-214 a=0.6 |  |  |  | Cl Max: | 1.134 | at alpha= | 10 | deg
JavaFoil+Calcfoil stall+Eppler ext transition |  |  |  | L/D Max: | 103.065 | at alpha= | 3 | deg
Re: | 10000000 |  |  | Cd Min: | 0.00388 | at alpha= | 0 | deg
Mach: | 0.25 |  |  | Cl=0 at alpha= | -1.4127 | deg
|  |  |  | @ Cl=0.1, Cd= | 0.0041619
|  |  |  | @ Cl=0.4, Cd= | 0.0047267
|  |  |  | @ Cl=0.6, Cd= | 0.11201
alpha (deg) | Cl | Cd | Cm | Cl/Cd
-15.5 | -0.467 | 0.11467 | -0.001 | -4.073
-15 | -0.518 | 0.11002 | -0.001 | -4.707
-14.5 | -0.557 | 0.10348 | -0.002 | -5.387
-14 | -0.592 | 0.09703 | -0.002 | -6.102
-13.5 | -0.622 | 0.09178 | -0.003 | -6.777
-13 | -0.648 | 0.08557 | -0.003 | -7.568
-12.5 | -0.668 | 0.07904 | -0.004 | -8.455
-12 | -0.688 | 0.06971 | -0.005 | -9.876
-11.5 | -0.694 | 0.06813 | -0.005 | -10.186
-11 | -0.704 | 0.05972 | -0.006 | -11.78
-10.5 | -0.836 | 0.0119 | -0.011 | -70.298
-10 | -0.831 | 0.01091 | -0.012 | -76.165
-9.5 | -0.816 | 0.01025 | -0.013 | -79.587
-9 | -0.794 | 0.0097 | -0.014 | -81.786
-8.5 | -0.765 | 0.00915 | -0.015 | -83.583
-8 | -0.731 | 0.00761 | -0.016 | -95.982
-7.5 | -0.691 | 0.00769 | -0.017 | -89.869
-7 | -0.647 | 0.00785 | -0.018 | -82.434
-6.5 | -0.599 | 0.00797 | -0.019 | -75.172
-6 | -0.548 | 0.00767 | -0.021 | -71.45
-5.5 | -0.494 | 0.00739 | -0.022 | -66.764
-5 | -0.437 | 0.00712 | -0.023 | -61.422
-4.5 | -0.379 | 0.00682 | -0.024 | -55.6
-4 | -0.319 | 0.00656 | -0.025 | -48.691
-3.5 | -0.259 | 0.00633 | -0.026 | -40.875
-3 | -0.197 | 0.00619 | -0.027 | -31.906
-2.5 | -0.136 | 0.00599 | -0.028 | -22.658
-2 | -0.073 | 0.00581 | -0.029 | -12.65
-1.5 | -0.011 | 0.00564 | -0.03 | -1.965
-1 | 0.052 | 0.00434 | -0.031 | 11.877
-0.5 | 0.114 | 0.00411 | -0.032 | 27.785
0 | 0.177 | 0.00388 | -0.033 | 45.602
0.5 | 0.24 | 0.00409 | -0.034 | 58.676
1 | 0.302 | 0.0044 | -0.036 | 68.782
1.5 | 0.365 | 0.00448 | -0.037 | 81.464
2 | 0.426 | 0.00491 | -0.038 | 86.713
2.5 | 0.487 | 0.00495 | -0.039 | 98.468
3 | 0.548 | 0.00532 | -0.04 | 103.065
3.5 | 0.607 | 0.00745 | -0.041 | 81.43
4 | 0.666 | 0.00776 | -0.042 | 85.762
4.5 | 0.723 | 0.00806 | -0.043 | 89.725
5 | 0.779 | 0.00834 | -0.044 | 93.343
5.5 | 0.832 | 0.0087 | -0.045 | 95.672
6 | 0.884 | 0.00905 | -0.046 | 97.619
6.5 | 0.933 | 0.00944 | -0.047 | 98.822
7 | 0.978 | 0.00988 | -0.048 | 98.956
7.5 | 1.019 | 0.01034 | -0.049 | 98.624
8 | 1.057 | 0.01085 | -0.05 | 97.405
8.5 | 1.089 | 0.01142 | -0.051 | 95.376
9 | 1.113 | 0.01201 | -0.052 | 92.688
9.5 | 1.128 | 0.01261 | -0.053 | 89.424
10 | 1.134 | 0.01332 | -0.053 | 85.078
10.5 | 1.131 | 0.01405 | -0.054 | 80.447
11 | 1.118 | 0.01489 | -0.055 | 75.074
11.5 | 1.096 | 0.01585 | -0.056 | 69.168
12 | 1.063 | 0.01726 | -0.057 | 61.571
12.5 | 1.013 | 0.02012 | -0.057 | 50.365
13 | 0.843 | 0.06652 | -0.043 | 12.677
13.5 | 0.775 | 0.08502 | -0.036 | 9.11
14 | 0.717 | 0.09484 | -0.033 | 7.564
14.5 | 0.659 | 0.10335 | -0.032 | 6.377
15 | 0.597 | 0.11201 | -0.031 | 5.329

## 110. Re 10M Mach 0.25 (2)
BIGFOIL.COM POLAR EXPORT
NACA66-214 a=0.6
NACA66-214 a=0.6 |  |  |  | Cl Max: | 1.5967 | at alpha= | 18 | deg
XFOIL ncrit=9 |  |  |  | L/D Max: | 102.33 | at alpha= | 7 | deg
Re: | 10000000 |  |  | Cd Min: | 0.2064 | at alpha= | -20 | deg
Mach: | 0.25 |  |  | Cl=0 at alpha= | -1.6081 | deg
|  |  |  | @ Cl=0.1, Cd= | 0.0042794
|  |  |  | @ Cl=0.4, Cd= | 0.0048375
|  |  |  | @ Cl=0.6, Cd= | 0.0069283
alpha (deg) | Cl | Cd | Cm | Cl/Cd
-20 | -0.6557 | 0.2064 | 0.0065 | -3.1768
-19.5 | -1.0572 | 0.10868 | -0.052 | -9.7276
-19 | -1.2061 | 0.07436 | -0.0771 | -16.2197
-18.5 | -1.2555 | 0.05932 | -0.0875 | -21.1649
-18 | -1.2823 | 0.04946 | -0.0924 | -25.926
-17.5 | -1.2888 | 0.04312 | -0.0936 | -29.8887
-17 | -1.3285 | 0.03512 | -0.0928 | -37.8274
-16.5 | -1.3347 | 0.03058 | -0.0901 | -43.6462
-16 | -1.3465 | 0.02611 | -0.0857 | -51.5703
-15.5 | -1.338 | 0.02321 | -0.0813 | -57.6476
-15 | -1.3234 | 0.02079 | -0.0765 | -63.6556
-14.5 | -1.2989 | 0.01904 | -0.0721 | -68.2195
-14 | -1.2689 | 0.01765 | -0.0678 | -71.8924
-13.5 | -1.2418 | 0.01613 | -0.0631 | -76.987
-13 | -1.2181 | 0.0144 | -0.0575 | -84.5903
-12.5 | -1.1841 | 0.01337 | -0.0529 | -88.5639
-12 | -1.1491 | 0.0125 | -0.0482 | -91.928
-11.5 | -1.1087 | 0.01181 | -0.0443 | -93.8781
-11 | -1.0606 | 0.01117 | -0.0419 | -94.9508
-10.5 | -1.0113 | 0.01051 | -0.0397 | -96.2226
-10 | -0.9597 | 0.00996 | -0.038 | -96.3554
-9.5 | -0.9066 | 0.00948 | -0.0366 | -95.6329
-9 | -0.8526 | 0.00904 | -0.0355 | -94.3142
-8.5 | -0.7975 | 0.00864 | -0.0347 | -92.3032
-8 | -0.7435 | 0.00814 | -0.0337 | -91.3391
-7.5 | -0.6876 | 0.00776 | -0.0331 | -88.6082
-7 | -0.6307 | 0.00745 | -0.0328 | -84.6577
-6.5 | -0.5734 | 0.00717 | -0.0327 | -79.9721
-6 | -0.5156 | 0.00693 | -0.0328 | -74.4012
-5.5 | -0.4583 | 0.00663 | -0.0327 | -69.1252
-5 | -0.4 | 0.00639 | -0.033 | -62.5978
-4.5 | -0.3411 | 0.00619 | -0.0334 | -55.105
-4 | -0.2825 | 0.00597 | -0.0338 | -47.3199
-3.5 | -0.2235 | 0.00578 | -0.0343 | -38.6678
-3 | -0.1641 | 0.00562 | -0.0349 | -29.1993
-2.5 | -0.1049 | 0.00546 | -0.0355 | -19.2125
-2 | -0.0457 | 0.00532 | -0.0362 | -8.5902
-1.5 | 0.0126 | 0.00502 | -0.0367 | 2.51
-1 | 0.0688 | 0.00456 | -0.037 | 15.0877
-0.5 | 0.1244 | 0.00406 | -0.0372 | 30.6404
0 | 0.1782 | 0.00323 | -0.0373 | 55.1703
0.5 | 0.2362 | 0.00287 | -0.0379 | 82.2997
1 | 0.297 | 0.00291 | -0.0389 | 102.0619
1.5 | 0.3449 | 0.00398 | -0.0378 | 86.6583
2 | 0.3938 | 0.00475 | -0.0368 | 82.9053
2.5 | 0.4427 | 0.00544 | -0.0356 | 81.3787
3 | 0.4912 | 0.00604 | -0.0344 | 81.3245
3.5 | 0.5405 | 0.0066 | -0.0331 | 81.8939
4 | 0.5939 | 0.0069 | -0.0327 | 86.0725
4.5 | 0.6478 | 0.00715 | -0.0322 | 90.6014
5 | 0.7007 | 0.00742 | -0.0316 | 94.434
5.5 | 0.7527 | 0.00771 | -0.0307 | 97.6265
6 | 0.8023 | 0.00802 | -0.0293 | 100.0374
6.5 | 0.8494 | 0.00831 | -0.0274 | 102.2142
7 | 0.8872 | 0.00867 | -0.0236 | 102.3299
7.5 | 0.9264 | 0.00914 | -0.0202 | 101.3567
8 | 0.969 | 0.00958 | -0.0176 | 101.1482
8.5 | 1.0106 | 0.01009 | -0.0148 | 100.1586
9 | 1.0525 | 0.01065 | -0.0122 | 98.8263
9.5 | 1.0917 | 0.01134 | -0.0092 | 96.2698
10 | 1.1322 | 0.01203 | -0.0064 | 94.1147
10.5 | 1.1731 | 0.01273 | -0.0038 | 92.1524
11 | 1.212 | 0.01355 | -0.0009 | 89.4465
11.5 | 1.251 | 0.0144 | 0.002 | 86.875
12 | 1.288 | 0.01539 | 0.005 | 83.6907
12.5 | 1.3217 | 0.01656 | 0.0084 | 79.8128
13 | 1.3561 | 0.0177 | 0.0117 | 76.6158
13.5 | 1.3854 | 0.01881 | 0.0158 | 73.6523
14 | 1.4639 | 0.02053 | 0.0098 | 71.3054
14.5 | 1.4649 | 0.02189 | 0.019 | 66.921
15 | 1.4908 | 0.02391 | 0.0225 | 62.3505
15.5 | 1.5151 | 0.02614 | 0.0258 | 57.961
16 | 1.5401 | 0.02844 | 0.0288 | 54.1526
16.5 | 1.5592 | 0.03127 | 0.032 | 49.8625
17 | 1.5799 | 0.03417 | 0.0346 | 46.2365
17.5 | 1.5887 | 0.03813 | 0.0374 | 41.6654
18 | 1.5967 | 0.04244 | 0.0396 | 37.6225
18.5 | 1.5956 | 0.04788 | 0.0412 | 33.325
19 | 1.5885 | 0.05437 | 0.0418 | 29.2165
19.5 | 1.5698 | 0.06273 | 0.0408 | 25.0247
20 | 1.5495 | 0.07206 | 0.0382 | 21.5029

## 111. Re 10M Mach 0.50 (1)
BIGFOIL.COM POLAR EXPORT
NACA66-214 a=0.6
NACA66-214 a=0.6 |  |  |  | Cl Max: | 1.179 | at alpha= | 19.5 | deg
JavaFoil+Calcfoil stall+Eppler ext transition |  |  |  | L/D Max: | 95.781 | at alpha= | 1.5 | deg
Re: | 10000000 |  |  | Cd Min: | 0.00398 | at alpha= | 0 | deg
Mach: | 0.5 |  |  | Cl=0 at alpha= | -1.4143 | deg
|  |  |  | @ Cl=0.1, Cd= | 0.004374
|  |  |  | @ Cl=0.4, Cd= | 0.00424
|  |  |  | @ Cl=0.6, Cd= | 0.0077689
alpha (deg) | Cl | Cd | Cm | Cl/Cd
-20 | -1.025 | 0.14484 | 0.004 | -7.076
-19.5 | -0.995 | 0.14241 | 0.004 | -6.985
-19 | -0.967 | 0.13846 | 0.003 | -6.983
-18.5 | -0.948 | 0.13122 | 0.003 | -7.226
-18 | -0.919 | 0.12638 | 0.002 | -7.269
-17.5 | -0.887 | 0.12372 | 0.001 | -7.173
-17 | -0.858 | 0.12034 | 0.001 | -7.132
-16.5 | -0.831 | 0.11446 | 0 | -7.261
-16 | -0.808 | 0.11245 | 0 | -7.181
-15.5 | -0.777 | 0.11079 | -0.001 | -7.013
-15 | -0.752 | 0.10104 | -0.002 | -7.443
-14.5 | -0.72 | 0.11282 | -0.002 | -6.385
-14 | -0.734 | 0.06096 | -0.004 | -12.04
-13.5 | -0.667 | 0.09432 | -0.003 | -7.076
-13 | -0.641 | 0.08607 | -0.004 | -7.449
-12.5 | -0.619 | 0.07528 | -0.005 | -8.226
-12 | -0.679 | 0.02278 | -0.009 | -29.804
-11.5 | -0.668 | 0.01584 | -0.01 | -42.204
-11 | -0.641 | 0.01393 | -0.011 | -45.981
-10.5 | -0.502 | 0.06962 | -0.006 | -7.208
-10 | -0.474 | 0.06515 | -0.007 | -7.278
-9.5 | -0.448 | 0.05845 | -0.008 | -7.664
-9 | -0.426 | 0.05011 | -0.01 | -8.503
-8.5 | -0.479 | 0.01098 | -0.017 | -43.674
-8 | -0.447 | 0.01025 | -0.018 | -43.611
-7.5 | -0.336 | 0.04953 | -0.009 | -6.792
-7 | -0.461 | 0.04403 | -0.01 | -10.474
-6.5 | -0.594 | 0.00896 | -0.022 | -66.258
-6 | -0.571 | 0.00836 | -0.023 | -68.346
-5.5 | -0.529 | 0.00795 | -0.024 | -66.518
-5 | -0.476 | 0.00659 | -0.025 | -72.219
-4.5 | -0.417 | 0.00671 | -0.026 | -62.197
-4 | -0.353 | 0.00679 | -0.028 | -52.017
-3.5 | -0.287 | 0.00654 | -0.029 | -43.942
-3 | -0.22 | 0.00629 | -0.03 | -34.929
-2.5 | -0.151 | 0.00609 | -0.031 | -24.819
-2 | -0.082 | 0.00619 | -0.033 | -13.245
-1.5 | -0.012 | 0.00599 | -0.034 | -2.068
-1 | 0.058 | 0.00456 | -0.035 | 12.648
-0.5 | 0.128 | 0.00425 | -0.036 | 30.09
0 | 0.198 | 0.00398 | -0.037 | 49.711
0.5 | 0.268 | 0.00406 | -0.038 | 65.964
1 | 0.337 | 0.00415 | -0.04 | 81.233
1.5 | 0.407 | 0.00425 | -0.041 | 95.781
2 | 0.474 | 0.00544 | -0.042 | 87.017
2.5 | 0.541 | 0.00589 | -0.043 | 91.83
3 | 0.606 | 0.00796 | -0.044 | 76.142
3.5 | 0.672 | 0.00835 | -0.045 | 80.455
4 | 0.736 | 0.00874 | -0.046 | 84.155
4.5 | 0.796 | 0.00917 | -0.047 | 86.826
5 | 0.852 | 0.00959 | -0.049 | 88.845
5.5 | 0.903 | 0.0101 | -0.05 | 89.431
6 | 0.945 | 0.01069 | -0.051 | 88.353
6.5 | 0.973 | 0.01143 | -0.052 | 85.141
7 | 0.978 | 0.0122 | -0.053 | 80.136
7.5 | 0.928 | 0.01322 | -0.054 | 70.189
8 | 0.628 | 0.01431 | -0.055 | 43.863
8.5 | 0.545 | 0.05543 | -0.027 | 9.824
9 | 0.693 | 0.0152 | -0.057 | 45.57
9.5 | 0.724 | 0.01639 | -0.058 | 44.169
10 | 0.625 | 0.06609 | -0.028 | 9.46
10.5 | 0.66 | 0.06473 | -0.037 | 10.202
11 | 0.68 | 0.07684 | -0.03 | 8.844
11.5 | 0.848 | 0.01997 | -0.062 | 42.477
12 | 0.876 | 0.02206 | -0.063 | 39.728
12.5 | 0.896 | 0.02654 | -0.063 | 33.753
13 | 0.797 | 0.08513 | -0.041 | 9.36
13.5 | 0.819 | 0.09625 | -0.039 | 8.507
14 | 0.918 | 0.05379 | -0.058 | 17.062
14.5 | 0.877 | 0.09656 | -0.043 | 9.081
15 | 0.907 | 0.10067 | -0.045 | 9.013
15.5 | 0.938 | 0.10521 | -0.047 | 8.913
16 | 0.951 | 0.1134 | -0.042 | 8.384
16.5 | 0.983 | 0.11541 | -0.046 | 8.521
17 | 1.025 | 0.11163 | -0.052 | 9.184
17.5 | 1.054 | 0.11647 | -0.053 | 9.051
18 | 1.059 | 0.13069 | -0.046 | 8.101
18.5 | 1.096 | 0.12967 | -0.051 | 8.45
19 | 1.153 | 0.11286 | -0.06 | 10.22
19.5 | 1.179 | 0.11918 | -0.06 | 9.896
20 | 1.167 | 0.16742 | -0.051 | 6.973

## 112. Re 10M Mach 0.50 (2)
BIGFOIL.COM POLAR EXPORT
NACA66-214 a=0.6
NACA66-214 a=0.6 |  |  |  | Cl Max: | 1.0698 | at alpha= | 9.5 | deg
XFOIL ncrit=9 |  |  |  | L/D Max: | 116.259 | at alpha= | 1 | deg
Re: | 10000000 |  |  | Cd Min: | 0.125 | at alpha= | 14.5 | deg
Mach: | 0.5 |  |  | Cl=0 at alpha= | -1.6908 | deg
|  |  |  | @ Cl=0.1, Cd= | 0.0046568
|  |  |  | @ Cl=0.4, Cd= | 0.003669
|  |  |  | @ Cl=0.6, Cd= | 0.0076853
alpha (deg) | Cl | Cd | Cm | Cl/Cd
-12.5 | -0.4691 | 0.10368 | -0.0647 | -4.5245
-12 | -0.4783 | 0.09238 | -0.0716 | -5.1775
-11.5 | -0.4876 | 0.08145 | -0.0785 | -5.9865
-11 | -0.4977 | 0.06998 | -0.0862 | -7.112
-10.5 | -0.5296 | 0.05407 | -0.0992 | -9.7947
-10 | -0.5687 | 0.0444 | -0.1029 | -12.8086
-9.5 | -0.6042 | 0.03726 | -0.101 | -16.2158
-9 | -0.6416 | 0.03117 | -0.095 | -20.5839
-8.5 | -0.6795 | 0.02565 | -0.0849 | -26.4912
-8 | -0.7107 | 0.02013 | -0.0725 | -35.3055
-7.5 | -0.7133 | 0.01328 | -0.0635 | -53.7123
-7 | -0.6771 | 0.01003 | -0.0572 | -67.5075
-6.5 | -0.6294 | 0.0086 | -0.0518 | -73.186
-6 | -0.5707 | 0.00783 | -0.0483 | -72.8863
-5.5 | -0.5071 | 0.00732 | -0.046 | -69.276
-5 | -0.4423 | 0.00691 | -0.0444 | -64.0087
-4.5 | -0.3764 | 0.00658 | -0.0433 | -57.2036
-4 | -0.3096 | 0.00632 | -0.0428 | -48.9873
-3.5 | -0.2429 | 0.00609 | -0.0425 | -39.8851
-3 | -0.1761 | 0.00588 | -0.0425 | -29.949
-2.5 | -0.1088 | 0.00569 | -0.0428 | -19.1213
-2 | -0.0415 | 0.0055 | -0.0433 | -7.5455
-1.5 | 0.0256 | 0.0053 | -0.0439 | 4.8302
-1 | 0.0874 | 0.00479 | -0.0436 | 18.2463
-0.5 | 0.147 | 0.00416 | -0.0432 | 35.3365
0 | 0.2029 | 0.00303 | -0.0424 | 66.9637
0.5 | 0.2719 | 0.00292 | -0.0436 | 93.1164
1 | 0.3418 | 0.00294 | -0.0448 | 116.2585
1.5 | 0.3997 | 0.00366 | -0.0439 | 109.2077
2 | 0.4409 | 0.00489 | -0.04 | 90.1636
2.5 | 0.4836 | 0.00579 | -0.036 | 83.5233
3 | 0.5204 | 0.00663 | -0.0308 | 78.4917
4 | 0.5975 | 0.00766 | -0.0204 | 78.0026
4.5 | 0.6459 | 0.00815 | -0.0171 | 79.2515
5 | 0.6961 | 0.00864 | -0.014 | 80.5671
5.5 | 0.7448 | 0.00924 | -0.0106 | 80.6061
6 | 0.7953 | 0.00986 | -0.0074 | 80.6592
6.5 | 0.8453 | 0.01053 | -0.004 | 80.2754
7 | 0.8917 | 0.01141 | 0.0002 | 78.1507
7.5 | 0.9405 | 0.01228 | 0.0042 | 76.5879
8 | 0.9869 | 0.01331 | 0.0087 | 74.1473
8.5 | 1.027 | 0.01468 | 0.0142 | 69.9591
9 | 1.0572 | 0.01661 | 0.0208 | 63.6484
9.5 | 1.0698 | 0.01958 | 0.0289 | 54.6374
10 | 1.0611 | 0.02483 | 0.0375 | 42.7346
10.5 | 1.044 | 0.0312 | 0.0445 | 33.4615
11 | 1.0167 | 0.03825 | 0.0497 | 26.5804
11.5 | 0.9864 | 0.04623 | 0.0525 | 21.3368
12.5 | 0.9099 | 0.06793 | 0.0476 | 13.3947
13 | 0.8798 | 0.08102 | 0.0398 | 10.859
13.5 | 0.8536 | 0.09592 | 0.0293 | 8.8991
14 | 0.8362 | 0.11115 | 0.0195 | 7.5232
14.5 | 0.8192 | 0.125 | 0.0114 | 6.5536

## 113. Re 12M Mach 0.00 (1)
BIGFOIL.COM POLAR EXPORT
NACA66-214 a=0.6
NACA66-214 a=0.6 |  |  |  | Cl Max: | 1.198 | at alpha= | 11.5 | deg
JavaFoil+Calcfoil stall+Eppler ext transition |  |  |  | L/D Max: | 105.699 | at alpha= | 7.5 | deg
Re: | 12000000 |  |  | Cd Min: | 0.00444 | at alpha= | -1 | deg
Mach: | 0 |  |  | Cl=0 at alpha= | -1.4098 | deg
|  |  |  | @ Cl=0.1, Cd= | 0.0047023
|  |  |  | @ Cl=0.4, Cd= | 0.0049113
|  |  |  | @ Cl=0.6, Cd= | 0.0062584
alpha (deg) | Cl | Cd | Cm | Cl/Cd
-17.5 | -0.697 | 0.12563 | 0.001 | -5.551
-17 | -0.721 | 0.11799 | 0.001 | -6.109
-16.5 | -0.743 | 0.11169 | 0 | -6.653
-16 | -0.763 | 0.10314 | 0 | -7.402
-15.5 | -0.778 | 0.09745 | -0.001 | -7.986
-15 | -0.787 | 0.09612 | -0.001 | -8.188
-14.5 | -0.795 | 0.08946 | -0.002 | -8.883
-14 | -0.809 | 0.07614 | -0.003 | -10.624
-13.5 | -0.924 | 0.02038 | -0.005 | -45.349
-13 | -0.926 | 0.01849 | -0.006 | -50.104
-12.5 | -0.95 | 0.01264 | -0.007 | -75.173
-12 | -0.94 | 0.01225 | -0.008 | -76.69
-11.5 | -0.93 | 0.01134 | -0.009 | -81.963
-11 | -0.914 | 0.01073 | -0.01 | -85.171
-10.5 | -0.893 | 0.01016 | -0.011 | -87.936
-10 | -0.868 | 0.0097 | -0.012 | -89.482
-9.5 | -0.839 | 0.00925 | -0.013 | -90.704
-9 | -0.806 | 0.00774 | -0.014 | -104.069
-8.5 | -0.769 | 0.00784 | -0.015 | -98.121
-8 | -0.728 | 0.00834 | -0.016 | -87.342
-7.5 | -0.684 | 0.00799 | -0.017 | -85.552
-7 | -0.636 | 0.00771 | -0.018 | -82.572
-6.5 | -0.587 | 0.00743 | -0.019 | -78.989
-6 | -0.535 | 0.00718 | -0.02 | -74.486
-5.5 | -0.481 | 0.00692 | -0.021 | -69.466
-5 | -0.425 | 0.00669 | -0.022 | -63.544
-4.5 | -0.368 | 0.00649 | -0.023 | -56.745
-4 | -0.31 | 0.00624 | -0.024 | -49.644
-3.5 | -0.251 | 0.00606 | -0.025 | -41.385
-3 | -0.191 | 0.00592 | -0.026 | -32.306
-2.5 | -0.131 | 0.00573 | -0.027 | -22.947
-2 | -0.071 | 0.00562 | -0.028 | -12.676
-1.5 | -0.011 | 0.00467 | -0.029 | -2.298
-1 | 0.05 | 0.00444 | -0.03 | 11.255
-0.5 | 0.111 | 0.00476 | -0.031 | 23.239
0 | 0.171 | 0.00482 | -0.032 | 35.529
0.5 | 0.232 | 0.00487 | -0.033 | 47.615
1 | 0.293 | 0.00492 | -0.034 | 59.556
1.5 | 0.353 | 0.00488 | -0.035 | 72.372
2 | 0.413 | 0.00492 | -0.036 | 83.869
2.5 | 0.472 | 0.00522 | -0.037 | 90.466
3 | 0.531 | 0.00564 | -0.039 | 94.208
3.5 | 0.589 | 0.00601 | -0.039 | 98.057
4 | 0.647 | 0.00732 | -0.04 | 88.424
4.5 | 0.703 | 0.00759 | -0.041 | 92.671
5 | 0.758 | 0.00783 | -0.042 | 96.768
5.5 | 0.811 | 0.00812 | -0.043 | 99.972
6 | 0.863 | 0.00842 | -0.044 | 102.455
6.5 | 0.912 | 0.00877 | -0.045 | 104.054
7 | 0.959 | 0.00911 | -0.046 | 105.365
7.5 | 1.004 | 0.0095 | -0.047 | 105.699
8 | 1.046 | 0.00992 | -0.048 | 105.45
8.5 | 1.084 | 0.01037 | -0.049 | 104.533
9 | 1.116 | 0.01081 | -0.05 | 103.238
9.5 | 1.143 | 0.01139 | -0.051 | 100.304
10 | 1.164 | 0.01186 | -0.052 | 98.163
10.5 | 1.181 | 0.01241 | -0.053 | 95.147
11 | 1.192 | 0.01304 | -0.054 | 91.375
11.5 | 1.198 | 0.01377 | -0.055 | 86.991
12 | 1.198 | 0.01451 | -0.055 | 82.573
12.5 | 1.193 | 0.01527 | -0.056 | 78.147
13 | 1.184 | 0.01611 | -0.057 | 73.496
13.5 | 1.169 | 0.01726 | -0.058 | 67.729
14 | 1.15 | 0.01851 | -0.059 | 62.128
14.5 | 1.126 | 0.02043 | -0.059 | 55.104
15 | 1.1 | 0.02202 | -0.06 | 49.94
15.5 | 1.068 | 0.02479 | -0.06 | 43.076
16 | 0.965 | 0.05537 | -0.054 | 17.429
16.5 | 0.875 | 0.10227 | -0.043 | 8.556

## 114. Re 12M Mach 0.00 (2)
BIGFOIL.COM POLAR EXPORT
NACA66-214 a=0.6
NACA66-214 a=0.6 |  |  |  | Cl Max: | 1.7236 | at alpha= | 20 | deg
XFOIL ncrit=9 |  |  |  | L/D Max: | 112.612 | at alpha= | 8 | deg
Re: | 12000000 |  |  | Cd Min: | 0.03716 | at alpha= | 20 | deg
Mach: | 0 |  |  | Cl=0 at alpha= | -1.5851 | deg
|  |  |  | @ Cl=0.1, Cd= | 0.0042507
|  |  |  | @ Cl=0.4, Cd= | 0.0050727
|  |  |  | @ Cl=0.6, Cd= | 0.0066315
alpha (deg) | Cl | Cd | Cm | Cl/Cd
-20 | -1.6188 | 0.0264 | -0.0699 | -61.3182
-19.5 | -1.599 | 0.02459 | -0.0678 | -65.0264
-19 | -1.5839 | 0.02256 | -0.0651 | -70.2083
-18.5 | -1.5622 | 0.02098 | -0.0627 | -74.4614
-18 | -1.5384 | 0.01958 | -0.0601 | -78.57
-17.5 | -1.5101 | 0.01848 | -0.0578 | -81.7154
-17 | -1.4826 | 0.01737 | -0.0551 | -85.3541
-16.5 | -1.4513 | 0.0165 | -0.0528 | -87.9576
-16 | -1.4224 | 0.01551 | -0.0499 | -91.7086
-15.5 | -1.3897 | 0.01474 | -0.0473 | -94.2809
-15 | -1.3558 | 0.01407 | -0.0447 | -96.3611
-14.5 | -1.3229 | 0.01335 | -0.0417 | -99.0936
-13.5 | -1.2581 | 0.01214 | -0.0348 | -103.6326
-13 | -1.2174 | 0.01153 | -0.0329 | -105.5854
-12.5 | -1.1733 | 0.01098 | -0.0315 | -106.8579
-12 | -1.1276 | 0.01045 | -0.0304 | -107.9043
-11.5 | -1.0801 | 0.01 | -0.0295 | -108.01
-11 | -1.031 | 0.00958 | -0.029 | -107.62
-10.5 | -0.9809 | 0.0092 | -0.0285 | -106.6196
-10 | -0.9295 | 0.00887 | -0.0283 | -104.7914
-9.5 | -0.8776 | 0.00855 | -0.0282 | -102.6433
-9 | -0.8251 | 0.00824 | -0.0281 | -100.1335
-8.5 | -0.7729 | 0.00785 | -0.028 | -98.4586
-8 | -0.7197 | 0.00752 | -0.028 | -95.7048
-7.5 | -0.6659 | 0.00722 | -0.0282 | -92.2299
-7 | -0.6112 | 0.00697 | -0.0285 | -87.6901
-6 | -0.5007 | 0.00653 | -0.0293 | -76.6769
-5.5 | -0.4452 | 0.00628 | -0.0297 | -70.8917
-5 | -0.3889 | 0.00607 | -0.0302 | -64.0692
-4.5 | -0.3322 | 0.0059 | -0.0309 | -56.3051
-4 | -0.2757 | 0.0057 | -0.0315 | -48.3684
-3 | -0.1615 | 0.00541 | -0.0329 | -29.8521
-2.5 | -0.1043 | 0.00526 | -0.0336 | -19.8289
-2 | -0.0468 | 0.0051 | -0.0344 | -9.1765
-1.5 | 0.0096 | 0.00486 | -0.035 | 1.9753
-1 | 0.0649 | 0.00451 | -0.0354 | 14.3902
-0.5 | 0.1204 | 0.0041 | -0.0359 | 29.3659
0 | 0.1744 | 0.00357 | -0.0363 | 48.8515
0.5 | 0.2274 | 0.0028 | -0.0365 | 81.2143
1 | 0.2812 | 0.00326 | -0.0367 | 86.2577
1.5 | 0.3279 | 0.00425 | -0.0358 | 77.1529
2 | 0.3785 | 0.00484 | -0.0354 | 78.2025
2.5 | 0.4284 | 0.00538 | -0.0349 | 79.6283
3 | 0.4793 | 0.00584 | -0.0345 | 82.0719
3.5 | 0.5295 | 0.00628 | -0.0339 | 84.3153
4 | 0.5826 | 0.00656 | -0.0339 | 88.811
4.5 | 0.6361 | 0.00678 | -0.0339 | 93.8201
5 | 0.6888 | 0.00702 | -0.0338 | 98.1197
5.5 | 0.7411 | 0.00726 | -0.0337 | 102.0799
6 | 0.7919 | 0.00755 | -0.0333 | 104.8874
6.5 | 0.8426 | 0.00779 | -0.0329 | 108.1643
7 | 0.8914 | 0.0081 | -0.0321 | 110.0494
7.5 | 0.9381 | 0.00844 | -0.0309 | 111.1493
8 | 0.9831 | 0.00873 | -0.0294 | 112.6117
8.5 | 1.0193 | 0.00906 | -0.0261 | 112.5055
9 | 1.057 | 0.00946 | -0.0233 | 111.7336
9.5 | 1.0936 | 0.00997 | -0.0204 | 109.6891
10 | 1.1316 | 0.01049 | -0.0179 | 107.8742
10.5 | 1.1709 | 0.01098 | -0.0158 | 106.6393
11 | 1.2091 | 0.01155 | -0.0137 | 104.684
11.5 | 1.247 | 0.01214 | -0.0115 | 102.7183
12 | 1.2841 | 0.01279 | -0.0094 | 100.3987
12.5 | 1.3178 | 0.01363 | -0.0069 | 96.6838
13 | 1.3507 | 0.0145 | -0.0043 | 93.1517
13.5 | 1.3848 | 0.0153 | -0.002 | 90.5098
14 | 1.4169 | 0.01612 | 0.0005 | 87.897
14.5 | 1.4752 | 0.0171 | -0.0027 | 86.269
15.5 | 1.5202 | 0.01933 | 0.0051 | 78.6446
16 | 1.549 | 0.02065 | 0.0073 | 75.0121
16.5 | 1.5748 | 0.0222 | 0.0096 | 70.9369
17 | 1.6005 | 0.0238 | 0.0117 | 67.2479
17.5 | 1.6233 | 0.02566 | 0.0139 | 63.2619
18 | 1.6467 | 0.02756 | 0.0158 | 59.7496
18.5 | 1.6686 | 0.02962 | 0.0176 | 56.3336
19 | 1.6899 | 0.03181 | 0.0192 | 53.1248
19.5 | 1.7073 | 0.03438 | 0.0209 | 49.6597
20 | 1.7236 | 0.03716 | 0.0223 | 46.3832

## 115. Re 12M Mach 0.10 (1)
BIGFOIL.COM POLAR EXPORT
NACA66-214 a=0.6
NACA66-214 a=0.6 |  |  |  | Cl Max: | 1.187 | at alpha= | 11.5 | deg
JavaFoil+Calcfoil stall+Eppler ext transition |  |  |  | L/D Max: | 105.073 | at alpha= | 7.5 | deg
Re: | 12000000 |  |  | Cd Min: | 0.00446 | at alpha= | -1 | deg
Mach: | 0.1 |  |  | Cl=0 at alpha= | -1.4098 | deg
|  |  |  | @ Cl=0.1, Cd= | 0.0047141
|  |  |  | @ Cl=0.4, Cd= | 0.0049075
|  |  |  | @ Cl=0.6, Cd= | 0.0062407
alpha (deg) | Cl | Cd | Cm | Cl/Cd
-17.5 | -0.651 | 0.12894 | 0.001 | -5.053
-17 | -0.678 | 0.12211 | 0.001 | -5.552
-16.5 | -0.704 | 0.11452 | 0 | -6.149
-16 | -0.727 | 0.1066 | 0 | -6.821
-15.5 | -0.746 | 0.09993 | -0.001 | -7.466
-15 | -0.759 | 0.09833 | -0.001 | -7.717
-14.5 | -0.778 | 0.08414 | -0.002 | -9.244
-14 | -0.78 | 0.08288 | -0.003 | -9.411
-13.5 | -0.799 | 0.0674 | -0.004 | -11.857
-13 | -0.798 | 0.06463 | -0.004 | -12.354
-12.5 | -0.933 | 0.01319 | -0.007 | -70.712
-12 | -0.926 | 0.01266 | -0.008 | -73.102
-11.5 | -0.92 | 0.01156 | -0.009 | -79.56
-11 | -0.906 | 0.01089 | -0.01 | -83.23
-10.5 | -0.888 | 0.01029 | -0.011 | -86.3
-10 | -0.865 | 0.00979 | -0.012 | -88.334
-9.5 | -0.837 | 0.00933 | -0.013 | -89.711
-9 | -0.805 | 0.00781 | -0.014 | -103.127
-8.5 | -0.769 | 0.0079 | -0.015 | -97.379
-8 | -0.73 | 0.00848 | -0.016 | -86.001
-7.5 | -0.686 | 0.00799 | -0.017 | -85.8
-7 | -0.638 | 0.0077 | -0.018 | -82.899
-6.5 | -0.589 | 0.00744 | -0.019 | -79.115
-6 | -0.537 | 0.00717 | -0.02 | -74.844
-5.5 | -0.483 | 0.00693 | -0.021 | -69.674
-5 | -0.427 | 0.00668 | -0.022 | -63.946
-4.5 | -0.37 | 0.00647 | -0.023 | -57.127
-4 | -0.311 | 0.00631 | -0.024 | -49.312
-3.5 | -0.252 | 0.0061 | -0.025 | -41.289
-3 | -0.192 | 0.00592 | -0.026 | -32.493
-2.5 | -0.132 | 0.00578 | -0.027 | -22.831
-2 | -0.072 | 0.00559 | -0.028 | -12.787
-1.5 | -0.011 | 0.00549 | -0.029 | -1.964
-1 | 0.05 | 0.00446 | -0.03 | 11.257
-0.5 | 0.111 | 0.00477 | -0.031 | 23.304
0 | 0.172 | 0.0048 | -0.032 | 35.918
0.5 | 0.233 | 0.00488 | -0.034 | 47.798
1 | 0.294 | 0.00492 | -0.035 | 59.846
1.5 | 0.355 | 0.00493 | -0.036 | 72.025
2 | 0.415 | 0.0049 | -0.037 | 84.6
2.5 | 0.475 | 0.00527 | -0.038 | 89.995
3 | 0.534 | 0.00564 | -0.039 | 94.621
3.5 | 0.592 | 0.00606 | -0.04 | 97.717
4 | 0.65 | 0.00737 | -0.041 | 88.177
4.5 | 0.706 | 0.00762 | -0.042 | 92.707
5 | 0.761 | 0.00787 | -0.043 | 96.788
5.5 | 0.815 | 0.00816 | -0.044 | 99.912
6 | 0.866 | 0.00849 | -0.045 | 102.09
6.5 | 0.916 | 0.00882 | -0.046 | 103.842
7 | 0.963 | 0.00917 | -0.047 | 105.014
7.5 | 1.007 | 0.00958 | -0.048 | 105.073
8 | 1.048 | 0.00999 | -0.049 | 104.869
8.5 | 1.085 | 0.0105 | -0.049 | 103.389
9 | 1.117 | 0.01093 | -0.05 | 102.24
9.5 | 1.142 | 0.01151 | -0.051 | 99.252
10 | 1.162 | 0.01199 | -0.052 | 96.94
10.5 | 1.176 | 0.01259 | -0.053 | 93.397
11 | 1.185 | 0.01321 | -0.054 | 89.659
11.5 | 1.187 | 0.01396 | -0.055 | 85.038
12 | 1.184 | 0.01476 | -0.056 | 80.248
12.5 | 1.176 | 0.01555 | -0.057 | 75.643
13 | 1.162 | 0.01653 | -0.057 | 70.316
13.5 | 1.143 | 0.01778 | -0.058 | 64.275
14 | 1.119 | 0.0191 | -0.059 | 58.589
14.5 | 1.09 | 0.02087 | -0.059 | 52.246
15 | 1.052 | 0.02456 | -0.059 | 42.841
15.5 | 1.011 | 0.02915 | -0.059 | 34.681
16 | 0.859 | 0.09755 | -0.042 | 8.801
16.5 | 0.82 | 0.11163 | -0.039 | 7.349

## 116. Re 12M Mach 0.10 (2)
BIGFOIL.COM POLAR EXPORT
NACA66-214 a=0.6
NACA66-214 a=0.6 |  |  |  | Cl Max: | 1.7155 | at alpha= | 20 | deg
XFOIL ncrit=9 |  |  |  | L/D Max: | 111.344 | at alpha= | 8.5 | deg
Re: | 12000000 |  |  | Cd Min: | 0.04004 | at alpha= | 20 | deg
Mach: | 0.1 |  |  | Cl=0 at alpha= | -1.5889 | deg
|  |  |  | @ Cl=0.1, Cd= | 0.0042568
|  |  |  | @ Cl=0.4, Cd= | 0.0050525
|  |  |  | @ Cl=0.6, Cd= | 0.0066412
alpha (deg) | Cl | Cd | Cm | Cl/Cd
-20 | -1.6041 | 0.02931 | -0.0761 | -54.7288
-19.5 | -1.5866 | 0.0271 | -0.0741 | -58.5461
-19 | -1.5788 | 0.0244 | -0.071 | -64.7049
-18.5 | -1.5606 | 0.02246 | -0.0683 | -69.4835
-18 | -1.5382 | 0.02083 | -0.0656 | -73.8454
-17.5 | -1.5117 | 0.01951 | -0.0629 | -77.4833
-17 | -1.4855 | 0.01823 | -0.06 | -81.4866
-16.5 | -1.4544 | 0.01725 | -0.0575 | -84.313
-16 | -1.4264 | 0.01613 | -0.0543 | -88.4315
-15.5 | -1.3937 | 0.01527 | -0.0515 | -91.2705
-15 | -1.3601 | 0.01451 | -0.0486 | -93.7354
-13.5 | -1.2594 | 0.01245 | -0.0387 | -101.1566
-13 | -1.2237 | 0.0118 | -0.0355 | -103.7034
-12.5 | -1.18 | 0.01121 | -0.0338 | -105.2632
-12 | -1.1343 | 0.01065 | -0.0324 | -106.507
-11.5 | -1.0868 | 0.01016 | -0.0313 | -106.9685
-11 | -1.0376 | 0.00971 | -0.0305 | -106.8589
-10.5 | -0.9873 | 0.0093 | -0.0299 | -106.1613
-10 | -0.9356 | 0.00895 | -0.0295 | -104.5363
-9.5 | -0.8833 | 0.00862 | -0.0292 | -102.471
-9 | -0.8304 | 0.00829 | -0.029 | -100.1689
-8.5 | -0.7775 | 0.00792 | -0.0288 | -98.1692
-8 | -0.724 | 0.00757 | -0.0287 | -95.6407
-7.5 | -0.6698 | 0.00726 | -0.0288 | -92.259
-7 | -0.6148 | 0.00701 | -0.029 | -87.7033
-6.5 | -0.5592 | 0.00679 | -0.0294 | -82.3564
-6 | -0.5034 | 0.00656 | -0.0297 | -76.7378
-5.5 | -0.4475 | 0.0063 | -0.0301 | -71.0317
-5 | -0.391 | 0.00609 | -0.0306 | -64.2036
-4.5 | -0.3339 | 0.00591 | -0.0312 | -56.4975
-4 | -0.277 | 0.00571 | -0.0318 | -48.5114
-3.5 | -0.2197 | 0.00555 | -0.0324 | -39.5856
-3 | -0.1621 | 0.00542 | -0.0331 | -29.9077
-2.5 | -0.1046 | 0.00526 | -0.0339 | -19.8859
-2 | -0.0467 | 0.0051 | -0.0346 | -9.1569
-1.5 | 0.0101 | 0.00487 | -0.0352 | 2.0739
-1 | 0.0656 | 0.00451 | -0.0356 | 14.5455
-0.5 | 0.1213 | 0.0041 | -0.0362 | 29.5854
0 | 0.1755 | 0.00356 | -0.0365 | 49.2978
0.5 | 0.2288 | 0.0028 | -0.0367 | 81.7143
1 | 0.283 | 0.00324 | -0.037 | 87.3457
1.5 | 0.3298 | 0.00425 | -0.036 | 77.6
2.5 | 0.4304 | 0.0054 | -0.0349 | 79.7037
3 | 0.4813 | 0.00587 | -0.0345 | 81.9932
3.5 | 0.5317 | 0.0063 | -0.0339 | 84.3968
4 | 0.5851 | 0.00658 | -0.0338 | 88.921
4.5 | 0.6387 | 0.0068 | -0.0338 | 93.9265
5 | 0.6917 | 0.00704 | -0.0337 | 98.2528
5.5 | 0.744 | 0.00729 | -0.0335 | 102.0576
6 | 0.795 | 0.00758 | -0.033 | 104.8813
6.5 | 0.8457 | 0.00783 | -0.0324 | 108.0077
7 | 0.8943 | 0.00815 | -0.0315 | 109.7301
7.5 | 0.9408 | 0.00849 | -0.0301 | 110.8127
8.5 | 1.0188 | 0.00915 | -0.0244 | 111.3443
9 | 1.0576 | 0.00957 | -0.0217 | 110.512
9.5 | 1.0947 | 0.01011 | -0.0188 | 108.2789
10 | 1.1335 | 0.01063 | -0.0164 | 106.6322
10.5 | 1.1733 | 0.01115 | -0.0143 | 105.2287
11 | 1.2119 | 0.01174 | -0.012 | 103.2283
11.5 | 1.2497 | 0.01237 | -0.0097 | 101.0267
12 | 1.2863 | 0.01308 | -0.0074 | 98.341
12.5 | 1.3199 | 0.01397 | -0.0047 | 94.481
13 | 1.3545 | 0.01482 | -0.0022 | 91.3968
13.5 | 1.3888 | 0.01566 | 0.0002 | 88.6845
14 | 1.4197 | 0.01655 | 0.0031 | 85.7825
14.5 | 1.4841 | 0.01761 | -0.0012 | 84.276
15 | 1.4943 | 0.0187 | 0.0056 | 79.9091
15.5 | 1.5225 | 0.02009 | 0.0081 | 75.784
16 | 1.5498 | 0.02159 | 0.0105 | 71.7832
16.5 | 1.5755 | 0.02325 | 0.0129 | 67.7634
17 | 1.6023 | 0.0249 | 0.0151 | 64.3494
17.5 | 1.6271 | 0.02676 | 0.0171 | 60.8034
18 | 1.6496 | 0.02883 | 0.0192 | 57.2182
18.5 | 1.6701 | 0.03115 | 0.0212 | 53.6148
19 | 1.6865 | 0.03388 | 0.0232 | 49.7786
19.5 | 1.7004 | 0.03693 | 0.025 | 46.0439
20 | 1.7155 | 0.04004 | 0.0263 | 42.8447

## 117. Re 12M Mach 0.25 (1)
BIGFOIL.COM POLAR EXPORT
NACA66-214 a=0.6
NACA66-214 a=0.6 |  |  |  | Cl Max: | 1.135 | at alpha= | 10 | deg
JavaFoil+Calcfoil stall+Eppler ext transition |  |  |  | L/D Max: | 101.977 | at alpha= | 7 | deg
Re: | 12000000 |  |  | Cd Min: | 0.00451 | at alpha= | -1 | deg
Mach: | 0.25 |  |  | Cl=0 at alpha= | -1.4127 | deg
|  |  |  | @ Cl=0.1, Cd= | 0.004719
|  |  |  | @ Cl=0.4, Cd= | 0.0049036
|  |  |  | @ Cl=0.6, Cd= | 0.11026
alpha (deg) | Cl | Cd | Cm | Cl/Cd
-15.5 | -0.467 | 0.11335 | -0.001 | -4.121
-15 | -0.518 | 0.10957 | -0.001 | -4.727
-14.5 | -0.558 | 0.1022 | -0.002 | -5.456
-14 | -0.593 | 0.09593 | -0.002 | -6.177
-13.5 | -0.622 | 0.09068 | -0.003 | -6.862
-13 | -0.648 | 0.08432 | -0.003 | -7.686
-12.5 | -0.669 | 0.07812 | -0.004 | -8.565
-12 | -0.692 | 0.06703 | -0.005 | -10.322
-11.5 | -0.697 | 0.06585 | -0.006 | -10.58
-11 | -0.818 | 0.0155 | -0.01 | -52.753
-10.5 | -0.839 | 0.01134 | -0.011 | -74.03
-10 | -0.832 | 0.01059 | -0.012 | -78.59
-9.5 | -0.817 | 0.00993 | -0.013 | -82.225
-9 | -0.794 | 0.0094 | -0.014 | -84.505
-8.5 | -0.766 | 0.00896 | -0.015 | -85.469
-8 | -0.731 | 0.00788 | -0.016 | -92.847
-7.5 | -0.692 | 0.00794 | -0.017 | -87.195
-7 | -0.648 | 0.00805 | -0.018 | -80.454
-6.5 | -0.599 | 0.00764 | -0.019 | -78.469
-6 | -0.548 | 0.00737 | -0.021 | -74.346
-5.5 | -0.494 | 0.00709 | -0.022 | -69.64
-5 | -0.437 | 0.00684 | -0.023 | -63.928
-4.5 | -0.379 | 0.00666 | -0.024 | -56.949
-4 | -0.319 | 0.00639 | -0.025 | -49.979
-3.5 | -0.259 | 0.00618 | -0.026 | -41.84
-3 | -0.197 | 0.00604 | -0.027 | -32.667
-2.5 | -0.136 | 0.00584 | -0.028 | -23.214
-2 | -0.073 | 0.00568 | -0.029 | -12.949
-1.5 | -0.011 | 0.00554 | -0.03 | -2.003
-1 | 0.052 | 0.00451 | -0.031 | 11.431
-0.5 | 0.114 | 0.00478 | -0.032 | 23.909
0 | 0.177 | 0.00485 | -0.033 | 36.483
0.5 | 0.24 | 0.0049 | -0.034 | 48.877
1 | 0.302 | 0.00465 | -0.036 | 64.995
1.5 | 0.365 | 0.00472 | -0.037 | 77.263
2 | 0.426 | 0.00504 | -0.038 | 84.469
2.5 | 0.487 | 0.00507 | -0.039 | 96.023
3 | 0.547 | 0.007 | -0.04 | 78.185
3.5 | 0.607 | 0.00728 | -0.041 | 83.365
4 | 0.666 | 0.00754 | -0.042 | 88.298
4.5 | 0.724 | 0.00782 | -0.043 | 92.57
5 | 0.779 | 0.00809 | -0.044 | 96.374
5.5 | 0.833 | 0.00843 | -0.045 | 98.87
6 | 0.885 | 0.00877 | -0.046 | 100.896
6.5 | 0.933 | 0.00916 | -0.047 | 101.919
7 | 0.979 | 0.0096 | -0.048 | 101.977
7.5 | 1.02 | 0.01003 | -0.049 | 101.703
8 | 1.058 | 0.01051 | -0.05 | 100.6
8.5 | 1.09 | 0.01108 | -0.051 | 98.436
9 | 1.114 | 0.01165 | -0.052 | 95.663
9.5 | 1.129 | 0.0122 | -0.053 | 92.544
10 | 1.135 | 0.01288 | -0.054 | 88.089
10.5 | 1.132 | 0.01358 | -0.054 | 83.366
11 | 1.119 | 0.01438 | -0.055 | 77.846
11.5 | 1.097 | 0.01528 | -0.056 | 71.799
12 | 1.064 | 0.01679 | -0.057 | 63.341
12.5 | 1.017 | 0.01896 | -0.057 | 53.65
13 | 0.931 | 0.03003 | -0.055 | 30.997
13.5 | 0.781 | 0.07998 | -0.039 | 9.765
14 | 0.719 | 0.09318 | -0.035 | 7.716
14.5 | 0.66 | 0.10199 | -0.033 | 6.468
15 | 0.597 | 0.11026 | -0.032 | 5.417

## 118. Re 12M Mach 0.25 (2)
BIGFOIL.COM POLAR EXPORT
NACA66-214 a=0.6
NACA66-214 a=0.6 |  |  |  | Cl Max: | 1.6204 | at alpha= | 18.5 | deg
XFOIL ncrit=9 |  |  |  | L/D Max: | 107.012 | at alpha= | 7 | deg
Re: | 12000000 |  |  | Cd Min: | 0.08744 | at alpha= | -20 | deg
Mach: | 0.25 |  |  | Cl=0 at alpha= | -1.6048 | deg
|  |  |  | @ Cl=0.1, Cd= | 0.004313
|  |  |  | @ Cl=0.4, Cd= | 0.0049829
|  |  |  | @ Cl=0.6, Cd= | 0.0067105
alpha (deg) | Cl | Cd | Cm | Cl/Cd
-20 | -1.2348 | 0.08744 | -0.0693 | -14.1217
-19.5 | -1.2731 | 0.07286 | -0.0798 | -17.4732
-19 | -1.3299 | 0.05752 | -0.0902 | -23.1207
-18.5 | -1.357 | 0.04799 | -0.0944 | -28.2767
-18 | -1.3708 | 0.04117 | -0.0954 | -33.2961
-17.5 | -1.373 | 0.03618 | -0.0944 | -37.9491
-17 | -1.3942 | 0.03048 | -0.0916 | -45.7415
-16.5 | -1.3911 | 0.02692 | -0.088 | -51.6753
-16 | -1.3917 | 0.0234 | -0.0832 | -59.4744
-15.5 | -1.3763 | 0.021 | -0.0785 | -65.5381
-15 | -1.3561 | 0.01901 | -0.0737 | -71.3361
-14.5 | -1.3279 | 0.01749 | -0.0693 | -75.9234
-14 | -1.2953 | 0.01629 | -0.065 | -79.515
-13.5 | -1.2656 | 0.01492 | -0.0603 | -84.8257
-13 | -1.2274 | 0.01411 | -0.0563 | -86.988
-12.5 | -1.1986 | 0.01283 | -0.0508 | -93.4217
-12 | -1.1651 | 0.01199 | -0.0456 | -97.1726
-11 | -1.0707 | 0.01063 | -0.0403 | -100.7244
-10.5 | -1.02 | 0.01004 | -0.0383 | -101.5936
-10 | -0.9674 | 0.00953 | -0.0367 | -101.511
-9.5 | -0.9136 | 0.00908 | -0.0355 | -100.6167
-9 | -0.8587 | 0.00866 | -0.0345 | -99.157
-8.5 | -0.8029 | 0.00828 | -0.0337 | -96.9686
-8 | -0.7471 | 0.0079 | -0.0331 | -94.5696
-7.5 | -0.6912 | 0.00751 | -0.0325 | -92.0373
-7 | -0.6344 | 0.0072 | -0.0322 | -88.1111
-6.5 | -0.5768 | 0.00693 | -0.0321 | -83.2323
-6 | -0.5185 | 0.00668 | -0.0322 | -77.6198
-5.5 | -0.4605 | 0.00642 | -0.0323 | -71.729
-5 | -0.4021 | 0.00617 | -0.0326 | -65.1702
-4.5 | -0.3432 | 0.00598 | -0.033 | -57.3913
-4 | -0.2841 | 0.00579 | -0.0335 | -49.0674
-3.5 | -0.2251 | 0.0056 | -0.034 | -40.1964
-3 | -0.1656 | 0.00546 | -0.0347 | -30.3297
-2.5 | -0.1062 | 0.0053 | -0.0353 | -20.0377
-2 | -0.0464 | 0.00514 | -0.0361 | -9.0272
-1.5 | 0.0123 | 0.00492 | -0.0367 | 2.5
-1 | 0.0693 | 0.00455 | -0.037 | 15.2308
-0.5 | 0.1263 | 0.00411 | -0.0375 | 30.7299
0 | 0.1816 | 0.00352 | -0.0377 | 51.5909
0.5 | 0.2367 | 0.0028 | -0.038 | 84.5357
1 | 0.2943 | 0.00311 | -0.0385 | 94.6302
1.5 | 0.3404 | 0.00423 | -0.037 | 80.4728
2 | 0.3913 | 0.00488 | -0.0363 | 80.1844
2.5 | 0.4412 | 0.00547 | -0.0354 | 80.6581
3 | 0.4922 | 0.00598 | -0.0345 | 82.3077
3.5 | 0.5433 | 0.00642 | -0.0337 | 84.6262
4 | 0.5978 | 0.0067 | -0.0334 | 89.2239
4.5 | 0.6521 | 0.00696 | -0.033 | 93.6925
5 | 0.706 | 0.00719 | -0.0326 | 98.1919
5.5 | 0.7582 | 0.00748 | -0.0317 | 101.3636
6.5 | 0.8594 | 0.00807 | -0.0293 | 106.4932
7 | 0.8989 | 0.0084 | -0.0258 | 107.0119
7.5 | 0.9383 | 0.00881 | -0.0223 | 106.504
8 | 0.9801 | 0.00923 | -0.0195 | 106.1863
8.5 | 1.0213 | 0.00974 | -0.0166 | 104.8563
9 | 1.0626 | 0.01027 | -0.0138 | 103.4664
9.5 | 1.102 | 0.01095 | -0.0107 | 100.6393
10 | 1.1441 | 0.01154 | -0.0081 | 99.1421
10.5 | 1.1851 | 0.01222 | -0.0054 | 96.9804
11.5 | 1.2635 | 0.01385 | 0.0004 | 91.2274
12 | 1.2991 | 0.01488 | 0.0037 | 87.3051
12.5 | 1.3362 | 0.01586 | 0.0067 | 84.2497
13 | 1.3723 | 0.01694 | 0.0098 | 81.0094
13.5 | 1.4065 | 0.01808 | 0.0131 | 77.7931
14 | 1.4443 | 0.01936 | 0.0154 | 74.6023
14.5 | 1.4776 | 0.0211 | 0.0179 | 70.0284
15 | 1.5064 | 0.02293 | 0.0213 | 65.6956
15.5 | 1.5341 | 0.02489 | 0.0245 | 61.6352
16 | 1.5602 | 0.02707 | 0.0276 | 57.6358
16.5 | 1.5815 | 0.02967 | 0.0308 | 53.303
17 | 1.5994 | 0.03268 | 0.0338 | 48.9412
17.5 | 1.6142 | 0.03608 | 0.0366 | 44.7395
18 | 1.6179 | 0.04061 | 0.0392 | 39.8399
18.5 | 1.6204 | 0.04556 | 0.0412 | 35.5663
19 | 1.6108 | 0.05209 | 0.0422 | 30.9234
19.5 | 1.5977 | 0.05958 | 0.0419 | 26.816
20 | 1.5846 | 0.0678 | 0.0401 | 23.3717

## 119. Re 12M Mach 0.50 (1)
BIGFOIL.COM POLAR EXPORT
NACA66-214 a=0.6
NACA66-214 a=0.6 |  |  |  | Cl Max: | 1.166 | at alpha= | 20 | deg
JavaFoil+Calcfoil stall+Eppler ext transition |  |  |  | L/D Max: | 92.477 | at alpha= | 5.5 | deg
Re: | 12000000 |  |  | Cd Min: | 0.00441 | at alpha= | 1 | deg
Mach: | 0.5 |  |  | Cl=0 at alpha= | -1.4143 | deg
|  |  |  | @ Cl=0.1, Cd= | 0.004792
|  |  |  | @ Cl=0.4, Cd= | 0.0051222
|  |  |  | @ Cl=0.6, Cd= | 0.0075608
alpha (deg) | Cl | Cd | Cm | Cl/Cd
-20 | -1.024 | 0.15469 | 0.004 | -6.62
-19.5 | -0.996 | 0.14986 | 0.004 | -6.647
-19 | -0.968 | 0.1443 | 0.003 | -6.707
-18.5 | -0.951 | 0.12742 | 0.003 | -7.463
-18 | -0.922 | 0.12226 | 0.002 | -7.542
-17.5 | -0.89 | 0.12036 | 0.001 | -7.396
-17 | -0.86 | 0.11836 | 0.001 | -7.266
-16.5 | -0.833 | 0.11172 | 0 | -7.455
-16 | -0.809 | 0.10974 | 0 | -7.374
-15.5 | -0.779 | 0.10768 | -0.001 | -7.231
-15 | -0.755 | 0.09808 | -0.002 | -7.695
-14.5 | -0.721 | 0.1115 | -0.002 | -6.462
-14 | -0.81 | 0.0242 | -0.005 | -33.447
-13.5 | -0.668 | 0.09303 | -0.003 | -7.181
-13 | -0.642 | 0.08508 | -0.004 | -7.544
-12.5 | -0.625 | 0.07002 | -0.005 | -8.929
-12 | -0.693 | 0.01831 | -0.009 | -37.836
-11.5 | -0.671 | 0.01498 | -0.01 | -44.772
-11 | -0.642 | 0.01342 | -0.011 | -47.814
-10.5 | -0.502 | 0.06847 | -0.006 | -7.335
-10 | -0.474 | 0.06489 | -0.007 | -7.31
-9.5 | -0.448 | 0.05801 | -0.008 | -7.725
-9 | -0.507 | 0.01219 | -0.016 | -41.596
-8.5 | -0.48 | 0.01063 | -0.017 | -45.166
-8 | -0.448 | 0.00991 | -0.018 | -45.156
-7.5 | -0.336 | 0.04923 | -0.009 | -6.834
-7 | -0.462 | 0.04362 | -0.011 | -10.581
-6.5 | -0.594 | 0.00874 | -0.022 | -68.042
-6 | -0.572 | 0.0081 | -0.023 | -70.526
-5.5 | -0.529 | 0.00667 | -0.024 | -79.386
-5 | -0.477 | 0.00681 | -0.025 | -69.966
-4.5 | -0.418 | 0.0069 | -0.026 | -60.545
-4 | -0.353 | 0.00662 | -0.028 | -53.42
-3.5 | -0.287 | 0.00635 | -0.029 | -45.254
-3 | -0.22 | 0.00611 | -0.03 | -36.002
-2.5 | -0.151 | 0.0062 | -0.031 | -24.407
-2 | -0.082 | 0.00595 | -0.033 | -13.79
-1.5 | -0.012 | 0.00579 | -0.034 | -2.14
-1 | 0.058 | 0.00469 | -0.035 | 12.294
-0.5 | 0.128 | 0.00486 | -0.036 | 26.303
0 | 0.198 | 0.00483 | -0.037 | 40.98
0.5 | 0.268 | 0.00494 | -0.038 | 54.187
1 | 0.337 | 0.00441 | -0.04 | 76.414
1.5 | 0.406 | 0.00519 | -0.041 | 78.295
2 | 0.474 | 0.00557 | -0.042 | 85.109
2.5 | 0.541 | 0.00605 | -0.043 | 89.402
3 | 0.607 | 0.00774 | -0.044 | 78.414
3.5 | 0.672 | 0.00811 | -0.045 | 82.922
4 | 0.736 | 0.00847 | -0.046 | 86.886
4.5 | 0.797 | 0.00889 | -0.048 | 89.633
5 | 0.853 | 0.00929 | -0.049 | 91.781
5.5 | 0.904 | 0.00977 | -0.05 | 92.477
6 | 0.946 | 0.01035 | -0.051 | 91.369
6.5 | 0.974 | 0.01106 | -0.052 | 88.072
7 | 0.979 | 0.0118 | -0.053 | 82.963
7.5 | 0.929 | 0.0128 | -0.054 | 72.573
8 | 0.629 | 0.01387 | -0.055 | 45.335
8.5 | 0.545 | 0.05455 | -0.028 | 9.986
9 | 0.694 | 0.01468 | -0.057 | 47.236
9.5 | 0.725 | 0.01582 | -0.058 | 45.802
10 | 0.626 | 0.06574 | -0.029 | 9.519
10.5 | 0.772 | 0.02135 | -0.059 | 36.154
11 | 0.68 | 0.0757 | -0.031 | 8.98
11.5 | 0.849 | 0.01924 | -0.062 | 44.157
12 | 0.878 | 0.02115 | -0.063 | 41.502
12.5 | 0.902 | 0.02441 | -0.063 | 36.956
13 | 0.807 | 0.07779 | -0.045 | 10.377
13.5 | 0.82 | 0.09438 | -0.039 | 8.689
14 | 0.988 | 0.02886 | -0.066 | 34.24
14.5 | 0.907 | 0.07755 | -0.052 | 11.689
15 | 0.922 | 0.09067 | -0.05 | 10.164
15.5 | 0.945 | 0.09885 | -0.05 | 9.561
16 | 0.953 | 0.11036 | -0.043 | 8.635
16.5 | 0.996 | 0.10581 | -0.05 | 9.414
17 | 1.063 | 0.08539 | -0.06 | 12.444
17.5 | 1.064 | 0.10849 | -0.055 | 9.803
18 | 1.062 | 0.13593 | -0.048 | 7.815
18.5 | 1.093 | 0.13866 | -0.05 | 7.886
19 | 1.127 | 0.13837 | -0.053 | 8.148
19.5 | 1.154 | 0.14556 | -0.054 | 7.927
20 | 1.166 | 0.18086 | -0.05 | 6.449

## 120. Re 12M Mach 0.50 (2)
BIGFOIL.COM POLAR EXPORT
NACA66-214 a=0.6
NACA66-214 a=0.6 |  |  |  | Cl Max: | 1.0825 | at alpha= | 9.5 | deg
XFOIL ncrit=9 |  |  |  | L/D Max: | 118.75 | at alpha= | 1 | deg
Re: | 12000000 |  |  | Cd Min: | 0.12361 | at alpha= | 14.5 | deg
Mach: | 0.5 |  |  | Cl=0 at alpha= | -1.6832 | deg
|  |  |  | @ Cl=0.1, Cd= | 0.0046539
|  |  |  | @ Cl=0.4, Cd= | 0.004245
|  |  |  | @ Cl=0.6, Cd= | 0.0073209
alpha (deg) | Cl | Cd | Cm | Cl/Cd
-12.5 | -0.4847 | 0.10068 | -0.0667 | -4.8143
-12 | -0.4965 | 0.08907 | -0.074 | -5.5743
-11.5 | -0.506 | 0.07815 | -0.0811 | -6.4747
-11 | -0.5124 | 0.0659 | -0.09 | -7.7754
-10.5 | -0.549 | 0.0516 | -0.1011 | -10.6395
-10 | -0.589 | 0.04249 | -0.1035 | -13.8621
-9.5 | -0.6209 | 0.0359 | -0.1009 | -17.2953
-9 | -0.6577 | 0.03004 | -0.0942 | -21.8941
-8.5 | -0.6938 | 0.02483 | -0.0836 | -27.942
-8 | -0.7223 | 0.01932 | -0.0714 | -37.3861
-7.5 | -0.7265 | 0.01224 | -0.0621 | -59.3546
-7 | -0.6907 | 0.00933 | -0.0554 | -74.03
-6.5 | -0.6391 | 0.00814 | -0.0503 | -78.5135
-6 | -0.5776 | 0.00748 | -0.0472 | -77.2193
-5.5 | -0.5126 | 0.00703 | -0.0451 | -72.9161
-5 | -0.4457 | 0.00671 | -0.0438 | -66.4232
-4.5 | -0.38 | 0.00637 | -0.0427 | -59.6546
-4 | -0.3128 | 0.00612 | -0.0422 | -51.1111
-3.5 | -0.2453 | 0.0059 | -0.0421 | -41.5763
-3 | -0.1781 | 0.00567 | -0.0422 | -31.4109
-2.5 | -0.1102 | 0.00549 | -0.0426 | -20.0729
-2 | -0.0427 | 0.00531 | -0.0431 | -8.0414
-1.5 | 0.0247 | 0.00514 | -0.0437 | 4.8054
-1 | 0.0881 | 0.00477 | -0.0437 | 18.4696
-0.5 | 0.1496 | 0.00417 | -0.0436 | 35.8753
0 | 0.2086 | 0.00334 | -0.0433 | 62.4551
0.5 | 0.2726 | 0.00284 | -0.0437 | 95.9859
1 | 0.342 | 0.00288 | -0.0448 | 118.75
1.5 | 0.3904 | 0.00404 | -0.0423 | 96.6337
2 | 0.4363 | 0.00502 | -0.0392 | 86.9124
2.5 | 0.4804 | 0.00582 | -0.0355 | 82.543
3 | 0.5223 | 0.00656 | -0.0312 | 79.6189
3.5 | 0.5631 | 0.00699 | -0.0263 | 80.5579
4 | 0.6077 | 0.00739 | -0.0221 | 82.2327
4.5 | 0.6555 | 0.00785 | -0.0186 | 83.5032
5 | 0.7059 | 0.00833 | -0.0155 | 84.7419
5.5 | 0.7552 | 0.00888 | -0.0122 | 85.045
6 | 0.8059 | 0.00947 | -0.0089 | 85.1003
6.5 | 0.8559 | 0.01014 | -0.0054 | 84.4083
7 | 0.9038 | 0.01094 | -0.0014 | 82.6143
7.5 | 0.9527 | 0.01179 | 0.0027 | 80.8058
8 | 1.0005 | 0.01275 | 0.0072 | 78.4706
8.5 | 1.0427 | 0.01402 | 0.0125 | 74.3723
9 | 1.0746 | 0.01582 | 0.0192 | 67.9267
9.5 | 1.0825 | 0.01894 | 0.0279 | 57.1542
10 | 1.0747 | 0.02396 | 0.0367 | 44.8539
10.5 | 1.0594 | 0.03011 | 0.0439 | 35.1843
11 | 1.0333 | 0.03698 | 0.0495 | 27.9421
11.5 | 0.9923 | 0.04566 | 0.0527 | 21.7324
12 | 0.9555 | 0.05531 | 0.0525 | 17.2754
12.5 | 0.9181 | 0.0669 | 0.0483 | 13.7235
13 | 0.8873 | 0.07991 | 0.0406 | 11.1037
13.5 | 0.8616 | 0.09461 | 0.0302 | 9.1069
14 | 0.8457 | 0.10949 | 0.0203 | 7.724
14.5 | 0.8315 | 0.12361 | 0.0116 | 6.7268

## 121. Re 14M Mach 0.00 (1)
BIGFOIL.COM POLAR EXPORT
NACA66-214 a=0.6
NACA66-214 a=0.6 |  |  |  | Cl Max: | 1.199 | at alpha= | 11.5 | deg
JavaFoil+Calcfoil stall+Eppler ext transition |  |  |  | L/D Max: | 108.672 | at alpha= | 7.5 | deg
Re: | 14000000 |  |  | Cd Min: | 0.00501 | at alpha= | 2 | deg
Mach: | 0 |  |  | Cl=0 at alpha= | -1.4098 | deg
|  |  |  | @ Cl=0.1, Cd= | 0.0050918
|  |  |  | @ Cl=0.4, Cd= | 0.0050902
|  |  |  | @ Cl=0.6, Cd= | 0.0062614
alpha (deg) | Cl | Cd | Cm | Cl/Cd
-17.5 | -0.698 | 0.12395 | 0.001 | -5.632
-17 | -0.721 | 0.11729 | 0.001 | -6.149
-16.5 | -0.744 | 0.10965 | 0 | -6.789
-16 | -0.766 | 0.10062 | 0 | -7.608
-15.5 | -0.783 | 0.09303 | -0.001 | -8.415
-15 | -0.789 | 0.09427 | -0.001 | -8.366
-14.5 | -0.797 | 0.08709 | -0.002 | -9.154
-14 | -0.825 | 0.06515 | -0.003 | -12.657
-13.5 | -0.939 | 0.01679 | -0.005 | -55.946
-13 | -0.939 | 0.0156 | -0.006 | -60.218
-12.5 | -0.951 | 0.0123 | -0.007 | -77.333
-12 | -0.942 | 0.0118 | -0.008 | -79.832
-11.5 | -0.93 | 0.01106 | -0.009 | -84.095
-11 | -0.915 | 0.01041 | -0.01 | -87.861
-10.5 | -0.894 | 0.00985 | -0.011 | -90.73
-10 | -0.869 | 0.00946 | -0.012 | -91.803
-9.5 | -0.84 | 0.00903 | -0.013 | -93.017
-9 | -0.806 | 0.00803 | -0.014 | -100.474
-8.5 | -0.77 | 0.00858 | -0.015 | -89.709
-8 | -0.728 | 0.00815 | -0.016 | -89.336
-7.5 | -0.684 | 0.0078 | -0.017 | -87.696
-7 | -0.636 | 0.00752 | -0.018 | -84.633
-6.5 | -0.587 | 0.00725 | -0.019 | -80.95
-6 | -0.535 | 0.007 | -0.02 | -76.316
-5.5 | -0.481 | 0.00675 | -0.021 | -71.167
-5 | -0.425 | 0.00654 | -0.022 | -64.942
-4.5 | -0.368 | 0.00629 | -0.023 | -58.504
-4 | -0.31 | 0.00612 | -0.024 | -50.634
-3.5 | -0.251 | 0.00592 | -0.025 | -42.384
-3 | -0.191 | 0.00574 | -0.026 | -33.351
-2.5 | -0.131 | 0.00565 | -0.027 | -23.255
-2 | -0.071 | 0.00551 | -0.028 | -12.925
-1.5 | -0.011 | 0.00539 | -0.029 | -1.994
-1 | 0.05 | 0.0051 | -0.03 | 9.792
-0.5 | 0.111 | 0.00509 | -0.031 | 21.72
0 | 0.171 | 0.00517 | -0.032 | 33.184
0.5 | 0.232 | 0.00519 | -0.033 | 44.684
1 | 0.293 | 0.00532 | -0.034 | 55.011
1.5 | 0.353 | 0.00538 | -0.035 | 65.684
2 | 0.413 | 0.00501 | -0.036 | 82.32
2.5 | 0.472 | 0.00532 | -0.038 | 88.784
3 | 0.531 | 0.00607 | -0.039 | 87.56
3.5 | 0.59 | 0.0063 | -0.04 | 93.613
4 | 0.647 | 0.00608 | -0.041 | 106.428
4.5 | 0.704 | 0.00741 | -0.042 | 94.974
5 | 0.759 | 0.00766 | -0.043 | 99.018
5.5 | 0.812 | 0.00791 | -0.043 | 102.645
6 | 0.864 | 0.0082 | -0.044 | 105.295
6.5 | 0.913 | 0.00853 | -0.045 | 106.989
7 | 0.96 | 0.00889 | -0.046 | 108.016
7.5 | 1.005 | 0.00925 | -0.047 | 108.672
8 | 1.046 | 0.00965 | -0.048 | 108.433
8.5 | 1.085 | 0.01012 | -0.049 | 107.22
9 | 1.117 | 0.01051 | -0.05 | 106.338
9.5 | 1.144 | 0.01107 | -0.051 | 103.32
10 | 1.166 | 0.01155 | -0.052 | 100.892
10.5 | 1.182 | 0.01209 | -0.053 | 97.778
11 | 1.193 | 0.01266 | -0.054 | 94.208
11.5 | 1.199 | 0.01336 | -0.055 | 89.72
12 | 1.199 | 0.01409 | -0.056 | 85.086
12.5 | 1.195 | 0.01481 | -0.056 | 80.658
13 | 1.185 | 0.01569 | -0.057 | 75.501
13.5 | 1.17 | 0.01679 | -0.058 | 69.707
14 | 1.152 | 0.01791 | -0.059 | 64.328
14.5 | 1.127 | 0.0198 | -0.059 | 56.937
15 | 1.102 | 0.02112 | -0.06 | 52.185
15.5 | 1.07 | 0.0238 | -0.06 | 44.95
16 | 1.02 | 0.03227 | -0.059 | 31.613
16.5 | 0.883 | 0.09553 | -0.045 | 9.242

## 122. Re 14M Mach 0.00 (2)
BIGFOIL.COM POLAR EXPORT
NACA66-214 a=0.6
NACA66-214 a=0.6 |  |  |  | Cl Max: | 1.7372 | at alpha= | 20 | deg
XFOIL ncrit=9 |  |  |  | L/D Max: | 116.78 | at alpha= | 8.5 | deg
Re: | 14000000 |  |  | Cd Min: | 0.03595 | at alpha= | 20 | deg
Mach: | 0 |  |  | Cl=0 at alpha= | -1.5825 | deg
|  |  |  | @ Cl=0.1, Cd= | 0.0042612
|  |  |  | @ Cl=0.4, Cd= | 0.0050973
|  |  |  | @ Cl=0.6, Cd= | 0.0064638
alpha (deg) | Cl | Cd | Cm | Cl/Cd
-20 | -1.6356 | 0.02533 | -0.0687 | -64.5717
-19.5 | -1.6126 | 0.02374 | -0.0668 | -67.9275
-19 | -1.6011 | 0.02152 | -0.0636 | -74.4006
-18.5 | -1.5791 | 0.02 | -0.061 | -78.955
-18 | -1.5544 | 0.01871 | -0.0584 | -83.0786
-17.5 | -1.5266 | 0.01761 | -0.0559 | -86.6894
-17 | -1.4981 | 0.01658 | -0.0533 | -90.3559
-16.5 | -1.4666 | 0.01574 | -0.0508 | -93.1766
-16 | -1.4363 | 0.01484 | -0.048 | -96.7857
-15.5 | -1.4038 | 0.0141 | -0.0453 | -99.5603
-14 | -1.302 | 0.01235 | -0.0364 | -105.4251
-13 | -1.2234 | 0.01126 | -0.0319 | -108.6501
-12.5 | -1.1787 | 0.01071 | -0.0306 | -110.056
-12 | -1.1326 | 0.0102 | -0.0295 | -111.0392
-11.5 | -1.0851 | 0.00972 | -0.0287 | -111.6358
-11 | -1.0359 | 0.00929 | -0.0281 | -111.507
-10.5 | -0.9855 | 0.00892 | -0.0277 | -110.4821
-10 | -0.9339 | 0.00859 | -0.0276 | -108.7194
-8.5 | -0.7755 | 0.00766 | -0.0276 | -101.2402
-8 | -0.7222 | 0.00734 | -0.0276 | -98.3924
-7.5 | -0.6683 | 0.00704 | -0.0278 | -94.929
-7 | -0.6136 | 0.00679 | -0.0281 | -90.3682
-6.5 | -0.5582 | 0.00657 | -0.0285 | -84.9619
-6 | -0.5023 | 0.00636 | -0.029 | -78.978
-5.5 | -0.4467 | 0.00611 | -0.0294 | -73.1097
-5 | -0.3904 | 0.00591 | -0.03 | -66.0575
-4.5 | -0.3337 | 0.00574 | -0.0306 | -58.1359
-4 | -0.2768 | 0.00557 | -0.0313 | -49.6948
-3.5 | -0.2199 | 0.00541 | -0.0319 | -40.647
-3 | -0.1625 | 0.00528 | -0.0327 | -30.7765
-2.5 | -0.105 | 0.00511 | -0.0335 | -20.5479
-2 | -0.0476 | 0.00498 | -0.0342 | -9.5582
-1.5 | 0.0094 | 0.0048 | -0.0349 | 1.9583
-1 | 0.0654 | 0.00446 | -0.0355 | 14.6637
-0.5 | 0.1211 | 0.00414 | -0.036 | 29.2512
0 | 0.1762 | 0.0037 | -0.0365 | 47.6216
0.5 | 0.2284 | 0.0029 | -0.0366 | 78.7586
1 | 0.277 | 0.00358 | -0.0361 | 77.3743
1.5 | 0.3261 | 0.00438 | -0.0355 | 74.4521
2 | 0.3773 | 0.00488 | -0.0352 | 77.3156
2.5 | 0.4285 | 0.00537 | -0.0349 | 79.7952
3 | 0.48 | 0.00577 | -0.0346 | 83.1889
3.5 | 0.5316 | 0.00616 | -0.0343 | 86.2987
4 | 0.5851 | 0.0064 | -0.0343 | 91.4219
4.5 | 0.6388 | 0.00663 | -0.0344 | 96.3499
5 | 0.6921 | 0.00684 | -0.0345 | 101.1842
5.5 | 0.7444 | 0.00709 | -0.0343 | 104.9929
6 | 0.7961 | 0.00735 | -0.0341 | 108.3129
6.5 | 0.8472 | 0.0076 | -0.0337 | 111.4737
7 | 0.8962 | 0.0079 | -0.033 | 113.443
8 | 0.9913 | 0.00851 | -0.031 | 116.4865
8.5 | 1.03 | 0.00882 | -0.0282 | 116.78
9 | 1.0663 | 0.0092 | -0.025 | 115.9022
9.5 | 1.1021 | 0.00971 | -0.0219 | 113.5015
10.5 | 1.1807 | 0.01063 | -0.0175 | 111.0724
11 | 1.2191 | 0.01116 | -0.0153 | 109.2384
11.5 | 1.2569 | 0.01175 | -0.0131 | 106.9702
12 | 1.293 | 0.01242 | -0.0107 | 104.1063
12.5 | 1.3263 | 0.01325 | -0.0081 | 100.0981
13 | 1.3617 | 0.014 | -0.0058 | 97.2643
13.5 | 1.397 | 0.01476 | -0.0037 | 94.6477
14 | 1.4299 | 0.01561 | -0.0013 | 91.6015
14.5 | 1.4573 | 0.01639 | 0.0021 | 88.914
15 | 1.5008 | 0.01749 | 0.0017 | 85.809
15.5 | 1.5299 | 0.01874 | 0.0041 | 81.6382
16 | 1.558 | 0.02007 | 0.0064 | 77.6283
16.5 | 1.5845 | 0.02154 | 0.0087 | 73.5608
17 | 1.6118 | 0.02303 | 0.0107 | 69.987
17.5 | 1.6379 | 0.02463 | 0.0126 | 66.5002
18 | 1.6619 | 0.02644 | 0.0146 | 62.8555
18.5 | 1.6839 | 0.02844 | 0.0165 | 59.2089
19 | 1.7029 | 0.03076 | 0.0184 | 55.3609
19.5 | 1.7194 | 0.03336 | 0.0202 | 51.5408
20 | 1.7372 | 0.03595 | 0.0217 | 48.3227

## 123. Re 14M Mach 0.10 (1)
BIGFOIL.COM POLAR EXPORT
NACA66-214 a=0.6
NACA66-214 a=0.6 |  |  |  | Cl Max: | 1.188 | at alpha= | 11.5 | deg
JavaFoil+Calcfoil stall+Eppler ext transition |  |  |  | L/D Max: | 108.035 | at alpha= | 7.5 | deg
Re: | 14000000 |  |  | Cd Min: | 0.005 | at alpha= | 2 | deg
Mach: | 0.1 |  |  | Cl=0 at alpha= | -1.4098 | deg
|  |  |  | @ Cl=0.1, Cd= | 0.0051082
|  |  |  | @ Cl=0.4, Cd= | 0.0051075
|  |  |  | @ Cl=0.6, Cd= | 0.0064486
alpha (deg) | Cl | Cd | Cm | Cl/Cd
-17.5 | -0.652 | 0.12697 | 0.001 | -5.134
-17 | -0.679 | 0.12032 | 0.001 | -5.641
-16.5 | -0.705 | 0.11322 | 0 | -6.227
-16 | -0.729 | 0.1048 | 0 | -6.952
-15.5 | -0.748 | 0.09774 | -0.001 | -7.653
-15 | -0.76 | 0.0969 | -0.001 | -7.844
-14.5 | -0.785 | 0.07816 | -0.002 | -10.043
-14 | -0.784 | 0.07914 | -0.003 | -9.912
-13.5 | -0.808 | 0.06182 | -0.004 | -13.062
-13 | -0.895 | 0.0221 | -0.006 | -40.47
-12.5 | -0.935 | 0.01265 | -0.007 | -73.862
-12 | -0.928 | 0.01214 | -0.008 | -76.47
-11.5 | -0.92 | 0.01126 | -0.009 | -81.726
-11 | -0.907 | 0.01055 | -0.01 | -85.993
-10.5 | -0.889 | 0.01004 | -0.011 | -88.544
-10 | -0.865 | 0.00957 | -0.012 | -90.418
-9.5 | -0.838 | 0.00913 | -0.013 | -91.795
-9 | -0.806 | 0.00813 | -0.014 | -99.098
-8.5 | -0.77 | 0.00863 | -0.015 | -89.286
-8 | -0.73 | 0.00826 | -0.016 | -88.304
-7.5 | -0.686 | 0.00781 | -0.017 | -87.827
-7 | -0.638 | 0.00751 | -0.018 | -84.978
-6.5 | -0.589 | 0.00726 | -0.019 | -81.086
-6 | -0.537 | 0.007 | -0.02 | -76.685
-5.5 | -0.483 | 0.00676 | -0.021 | -71.383
-5 | -0.427 | 0.00652 | -0.022 | -65.484
-4.5 | -0.37 | 0.0063 | -0.023 | -58.736
-4 | -0.311 | 0.0061 | -0.024 | -51.059
-3.5 | -0.252 | 0.00598 | -0.025 | -42.17
-3 | -0.192 | 0.00577 | -0.026 | -33.292
-2.5 | -0.132 | 0.00568 | -0.027 | -23.25
-2 | -0.072 | 0.00554 | -0.028 | -12.916
-1.5 | -0.011 | 0.00542 | -0.029 | -1.992
-1 | 0.05 | 0.0051 | -0.03 | 9.846
-0.5 | 0.111 | 0.00511 | -0.031 | 21.755
0 | 0.172 | 0.00514 | -0.032 | 33.527
0.5 | 0.233 | 0.00522 | -0.034 | 44.656
1 | 0.294 | 0.0053 | -0.035 | 55.523
1.5 | 0.355 | 0.00543 | -0.036 | 65.471
2 | 0.415 | 0.005 | -0.037 | 83.011
2.5 | 0.475 | 0.0053 | -0.038 | 89.513
3 | 0.534 | 0.0061 | -0.039 | 87.497
3.5 | 0.592 | 0.00633 | -0.04 | 93.529
4 | 0.65 | 0.00719 | -0.041 | 90.468
4.5 | 0.707 | 0.00744 | -0.042 | 94.947
5 | 0.762 | 0.00769 | -0.043 | 99.034
5.5 | 0.815 | 0.00797 | -0.044 | 102.352
6 | 0.867 | 0.00827 | -0.045 | 104.881
6.5 | 0.916 | 0.00858 | -0.046 | 106.784
7 | 0.963 | 0.00895 | -0.047 | 107.658
7.5 | 1.008 | 0.00933 | -0.048 | 108.035
8 | 1.049 | 0.00972 | -0.049 | 107.845
8.5 | 1.086 | 0.0102 | -0.049 | 106.491
9 | 1.118 | 0.01063 | -0.05 | 105.192
9.5 | 1.143 | 0.01118 | -0.051 | 102.245
10 | 1.163 | 0.01168 | -0.052 | 99.549
10.5 | 1.177 | 0.01227 | -0.053 | 95.923
11 | 1.186 | 0.01283 | -0.054 | 92.447
11.5 | 1.188 | 0.01357 | -0.055 | 87.599
12 | 1.185 | 0.01432 | -0.056 | 82.797
12.5 | 1.177 | 0.01507 | -0.057 | 78.099
13 | 1.163 | 0.01611 | -0.057 | 72.2
13.5 | 1.144 | 0.01725 | -0.058 | 66.331
14 | 1.119 | 0.01884 | -0.059 | 59.399
14.5 | 1.088 | 0.0212 | -0.059 | 51.316
15 | 1.052 | 0.02415 | -0.059 | 43.57
15.5 | 1.019 | 0.02648 | -0.06 | 38.463
16 | 0.861 | 0.09498 | -0.043 | 9.07
16.5 | 0.823 | 0.10934 | -0.04 | 7.523

## 124. Re 14M Mach 0.10 (2)
BIGFOIL.COM POLAR EXPORT
NACA66-214 a=0.6
NACA66-214 a=0.6 |  |  |  | Cl Max: | 1.7274 | at alpha= | 20 | deg
XFOIL ncrit=9 |  |  |  | L/D Max: | 116.04 | at alpha= | 8 | deg
Re: | 14000000 |  |  | Cd Min: | 0.03893 | at alpha= | 20 | deg
Mach: | 0.1 |  |  | Cl=0 at alpha= | -1.5854 | deg
|  |  |  | @ Cl=0.1, Cd= | 0.0042696
|  |  |  | @ Cl=0.4, Cd= | 0.0050922
|  |  |  | @ Cl=0.6, Cd= | 0.0064729
alpha (deg) | Cl | Cd | Cm | Cl/Cd
-20 | -1.6217 | 0.02813 | -0.0751 | -57.6502
-19.5 | -1.6016 | 0.02613 | -0.0732 | -61.2935
-19 | -1.5959 | 0.02334 | -0.0698 | -68.3762
-18.5 | -1.578 | 0.02142 | -0.0668 | -73.6695
-18 | -1.5544 | 0.01993 | -0.064 | -77.993
-17.5 | -1.5294 | 0.01856 | -0.0611 | -82.403
-17 | -1.5017 | 0.01737 | -0.0582 | -86.4537
-16.5 | -1.4708 | 0.01643 | -0.0555 | -89.5192
-16 | -1.4413 | 0.0154 | -0.0524 | -93.5909
-15.5 | -1.4086 | 0.01459 | -0.0495 | -96.5456
-15 | -1.3739 | 0.01388 | -0.0467 | -98.9841
-13 | -1.2301 | 0.01153 | -0.0345 | -106.6869
-12.5 | -1.1858 | 0.01093 | -0.0328 | -108.4904
-12 | -1.1396 | 0.01039 | -0.0315 | -109.6824
-11.5 | -1.0919 | 0.00988 | -0.0304 | -110.5162
-11 | -1.0426 | 0.00942 | -0.0296 | -110.6794
-10.5 | -0.992 | 0.00902 | -0.0291 | -109.9778
-10 | -0.9401 | 0.00867 | -0.0287 | -108.4314
-9.5 | -0.8874 | 0.00834 | -0.0285 | -106.4029
-9 | -0.8341 | 0.00802 | -0.0284 | -104.0025
-8.5 | -0.7802 | 0.00773 | -0.0284 | -100.9314
-8 | -0.7265 | 0.00739 | -0.0283 | -98.3085
-7.5 | -0.6723 | 0.00708 | -0.0284 | -94.9576
-7 | -0.6173 | 0.00682 | -0.0286 | -90.5132
-6.5 | -0.5614 | 0.00659 | -0.029 | -85.1897
-5.5 | -0.4491 | 0.00613 | -0.0298 | -73.2626
-5 | -0.3925 | 0.00592 | -0.0303 | -66.3007
-4 | -0.2782 | 0.00558 | -0.0316 | -49.8566
-3.5 | -0.221 | 0.00542 | -0.0322 | -40.7749
-3 | -0.1631 | 0.00528 | -0.033 | -30.8902
-2.5 | -0.1054 | 0.00512 | -0.0337 | -20.5859
-2 | -0.0476 | 0.00499 | -0.0345 | -9.5391
-1.5 | 0.0098 | 0.00481 | -0.0352 | 2.0374
-1 | 0.066 | 0.00447 | -0.0357 | 14.7651
-0.5 | 0.122 | 0.00414 | -0.0362 | 29.4686
0 | 0.1774 | 0.00369 | -0.0367 | 48.0759
0.5 | 0.2297 | 0.00289 | -0.0369 | 79.481
1 | 0.279 | 0.00356 | -0.0363 | 78.3708
1.5 | 0.3279 | 0.00438 | -0.0357 | 74.863
2 | 0.3793 | 0.00489 | -0.0354 | 77.5665
2.5 | 0.4305 | 0.00539 | -0.035 | 79.8701
3 | 0.4821 | 0.0058 | -0.0346 | 83.1207
3.5 | 0.5338 | 0.00618 | -0.0343 | 86.3754
4 | 0.5876 | 0.00642 | -0.0343 | 91.5265
4.5 | 0.6415 | 0.00665 | -0.0344 | 96.4662
5 | 0.6951 | 0.00687 | -0.0343 | 101.179
5.5 | 0.7475 | 0.00712 | -0.0341 | 104.986
6 | 0.7993 | 0.00738 | -0.0338 | 108.3062
6.5 | 0.8505 | 0.00764 | -0.0333 | 111.322
7 | 0.8993 | 0.00795 | -0.0324 | 113.1195
8 | 0.9933 | 0.00856 | -0.0299 | 116.0397
8.5 | 1.0288 | 0.0089 | -0.0263 | 115.5955
9 | 1.0664 | 0.00931 | -0.0233 | 114.5435
9.5 | 1.1033 | 0.00983 | -0.0203 | 112.238
10 | 1.1432 | 0.01029 | -0.018 | 111.0982
10.5 | 1.1827 | 0.01079 | -0.0158 | 109.6108
11 | 1.2212 | 0.01136 | -0.0135 | 107.5
11.5 | 1.2592 | 0.01199 | -0.0112 | 105.0209
12 | 1.2955 | 0.0127 | -0.0087 | 102.0079
12.5 | 1.33 | 0.01353 | -0.0061 | 98.3001
13 | 1.3654 | 0.01432 | -0.0037 | 95.3492
13.5 | 1.4002 | 0.01514 | -0.0014 | 92.4835
14 | 1.4338 | 0.01602 | 0.0011 | 89.5006
15 | 1.503 | 0.01817 | 0.0046 | 82.7188
15.5 | 1.5319 | 0.01952 | 0.0071 | 78.4785
16 | 1.5603 | 0.02092 | 0.0095 | 74.5841
16.5 | 1.5881 | 0.02243 | 0.0118 | 70.8025
17 | 1.6161 | 0.02396 | 0.0139 | 67.4499
17.5 | 1.6405 | 0.0258 | 0.0161 | 63.5853
18 | 1.6636 | 0.02779 | 0.0182 | 59.8633
18.5 | 1.6846 | 0.03001 | 0.0203 | 56.1346
19 | 1.6976 | 0.03295 | 0.0226 | 51.5205
19.5 | 1.7116 | 0.03593 | 0.0245 | 47.6371
20 | 1.7274 | 0.03893 | 0.0259 | 44.3719

## 125. Re 14M Mach 0.25 (1)
BIGFOIL.COM POLAR EXPORT
NACA66-214 a=0.6
NACA66-214 a=0.6 |  |  |  | Cl Max: | 1.136 | at alpha= | 10 | deg
JavaFoil+Calcfoil stall+Eppler ext transition |  |  |  | L/D Max: | 104.836 | at alpha= | 6.5 | deg
Re: | 14000000 |  |  | Cd Min: | 0.00507 | at alpha= | 2 | deg
Mach: | 0.25 |  |  | Cl=0 at alpha= | -1.4127 | deg
|  |  |  | @ Cl=0.1, Cd= | 0.00512
|  |  |  | @ Cl=0.4, Cd= | 0.0051169
|  |  |  | @ Cl=0.6, Cd= | 0.10829
alpha (deg) | Cl | Cd | Cm | Cl/Cd
-15.5 | -0.467 | 0.11295 | -0.001 | -4.138
-15 | -0.518 | 0.10702 | -0.001 | -4.84
-14.5 | -0.558 | 0.10101 | -0.002 | -5.524
-14 | -0.593 | 0.09469 | -0.002 | -6.26
-13.5 | -0.623 | 0.09017 | -0.003 | -6.907
-13 | -0.649 | 0.08388 | -0.003 | -7.732
-12.5 | -0.67 | 0.07723 | -0.004 | -8.673
-12 | -0.701 | 0.0606 | -0.006 | -11.569
-11.5 | -0.698 | 0.0649 | -0.006 | -10.754
-11 | -0.834 | 0.01274 | -0.01 | -65.453
-10.5 | -0.84 | 0.01104 | -0.011 | -76.098
-10 | -0.833 | 0.01027 | -0.012 | -81.092
-9.5 | -0.818 | 0.00969 | -0.013 | -84.406
-9 | -0.795 | 0.00919 | -0.014 | -86.494
-8.5 | -0.766 | 0.0076 | -0.015 | -100.829
-8 | -0.732 | 0.00767 | -0.016 | -95.382
-7.5 | -0.692 | 0.00819 | -0.017 | -84.529
-7 | -0.648 | 0.00773 | -0.018 | -83.795
-6.5 | -0.599 | 0.00745 | -0.019 | -80.474
-6 | -0.548 | 0.00719 | -0.021 | -76.208
-5.5 | -0.494 | 0.00692 | -0.022 | -71.371
-5 | -0.437 | 0.00668 | -0.023 | -65.497
-4.5 | -0.379 | 0.00645 | -0.024 | -58.752
-4 | -0.319 | 0.00625 | -0.025 | -51.064
-3.5 | -0.259 | 0.00605 | -0.026 | -42.735
-3 | -0.197 | 0.0059 | -0.027 | -33.476
-2.5 | -0.136 | 0.00575 | -0.028 | -23.576
-2 | -0.073 | 0.00554 | -0.029 | -13.27
-1.5 | -0.011 | 0.00548 | -0.03 | -2.022
-1 | 0.052 | 0.00512 | -0.031 | 10.078
-0.5 | 0.114 | 0.00512 | -0.032 | 22.312
0 | 0.177 | 0.0052 | -0.033 | 34.066
0.5 | 0.24 | 0.00529 | -0.034 | 45.341
1 | 0.302 | 0.00542 | -0.036 | 55.8
1.5 | 0.365 | 0.00518 | -0.037 | 70.358
2 | 0.426 | 0.00507 | -0.038 | 84.039
2.5 | 0.487 | 0.00515 | -0.039 | 94.674
3 | 0.548 | 0.00583 | -0.04 | 93.903
3.5 | 0.608 | 0.0071 | -0.041 | 85.54
4 | 0.667 | 0.00736 | -0.042 | 90.557
4.5 | 0.724 | 0.00763 | -0.043 | 94.902
5 | 0.78 | 0.0079 | -0.044 | 98.677
5.5 | 0.834 | 0.00821 | -0.045 | 101.534
6 | 0.885 | 0.00856 | -0.046 | 103.441
6.5 | 0.934 | 0.00891 | -0.047 | 104.836
7 | 0.979 | 0.00935 | -0.048 | 104.731
7.5 | 1.021 | 0.00976 | -0.049 | 104.64
8 | 1.059 | 0.01022 | -0.05 | 103.623
8.5 | 1.091 | 0.01076 | -0.051 | 101.382
9 | 1.115 | 0.01132 | -0.052 | 98.458
9.5 | 1.13 | 0.01188 | -0.053 | 95.105
10 | 1.136 | 0.01255 | -0.054 | 90.498
10.5 | 1.133 | 0.01323 | -0.054 | 85.58
11 | 1.12 | 0.01396 | -0.055 | 80.262
11.5 | 1.099 | 0.01482 | -0.056 | 74.108
12 | 1.064 | 0.01644 | -0.057 | 64.763
12.5 | 1.019 | 0.01847 | -0.057 | 55.138
13 | 0.964 | 0.02096 | -0.058 | 45.999
13.5 | 0.785 | 0.07724 | -0.041 | 10.159
14 | 0.718 | 0.09354 | -0.034 | 7.681
14.5 | 0.659 | 0.10279 | -0.032 | 6.413
15 | 0.598 | 0.10829 | -0.032 | 5.519

## 126. Re 14M Mach 0.25 (2)
BIGFOIL.COM POLAR EXPORT
NACA66-214 a=0.6
NACA66-214 a=0.6 |  |  |  | Cl Max: | 1.6419 | at alpha= | 18.5 | deg
XFOIL ncrit=9 |  |  |  | L/D Max: | 111.077 | at alpha= | 7.5 | deg
Re: | 14000000 |  |  | Cd Min: | 0.07526 | at alpha= | -20 | deg
Mach: | 0.25 |  |  | Cl=0 at alpha= | -1.6012 | deg
|  |  |  | @ Cl=0.1, Cd= | 0.0043108
|  |  |  | @ Cl=0.4, Cd= | 0.0050307
|  |  |  | @ Cl=0.6, Cd= | 0.0065258
alpha (deg) | Cl | Cd | Cm | Cl/Cd
-20 | -1.3147 | 0.07526 | -0.0794 | -17.4688
-19.5 | -1.3524 | 0.06214 | -0.0883 | -21.7638
-19 | -1.4058 | 0.04924 | -0.0953 | -28.55
-18.5 | -1.4277 | 0.04153 | -0.0967 | -34.3776
-18 | -1.4351 | 0.03607 | -0.0959 | -39.7865
-17.5 | -1.4328 | 0.03188 | -0.0937 | -44.9435
-17 | -1.4433 | 0.02733 | -0.0899 | -52.8101
-16.5 | -1.4315 | 0.02448 | -0.086 | -58.4763
-16 | -1.4244 | 0.02155 | -0.081 | -66.0974
-15.5 | -1.4041 | 0.01952 | -0.0763 | -71.9314
-15 | -1.3798 | 0.01777 | -0.0716 | -77.6477
-14.5 | -1.3496 | 0.01641 | -0.0671 | -82.2425
-14 | -1.3147 | 0.01533 | -0.0629 | -85.7599
-13.5 | -1.2829 | 0.01413 | -0.0581 | -90.7926
-13 | -1.2439 | 0.01337 | -0.0541 | -93.0366
-12.5 | -1.2073 | 0.01262 | -0.0495 | -95.6656
-11.5 | -1.1272 | 0.01092 | -0.0415 | -103.2234
-11 | -1.0777 | 0.01027 | -0.0392 | -104.9367
-10.5 | -1.0262 | 0.00971 | -0.0373 | -105.6849
-10 | -0.9732 | 0.00921 | -0.0358 | -105.6678
-9.5 | -0.9187 | 0.00877 | -0.0346 | -104.7548
-9 | -0.8633 | 0.00837 | -0.0337 | -103.1422
-8.5 | -0.8071 | 0.00801 | -0.033 | -100.7615
-8 | -0.7504 | 0.00769 | -0.0325 | -97.5813
-7.5 | -0.694 | 0.00734 | -0.032 | -94.5504
-7 | -0.637 | 0.00701 | -0.0318 | -90.8702
-6.5 | -0.5793 | 0.00672 | -0.0317 | -86.2054
-6 | -0.5208 | 0.00648 | -0.0318 | -80.3704
-5.5 | -0.4623 | 0.00625 | -0.032 | -73.968
-5 | -0.4038 | 0.00601 | -0.0323 | -67.188
-4.5 | -0.3448 | 0.00582 | -0.0327 | -59.244
-4 | -0.2855 | 0.00565 | -0.0332 | -50.531
-3.5 | -0.2264 | 0.00547 | -0.0338 | -41.3894
-3 | -0.1667 | 0.00532 | -0.0345 | -31.3346
-2.5 | -0.107 | 0.00515 | -0.0352 | -20.7767
-2 | -0.0473 | 0.00502 | -0.0359 | -9.4223
-1.5 | 0.012 | 0.00486 | -0.0366 | 2.4691
-1 | 0.0697 | 0.00449 | -0.0371 | 15.5234
-0.5 | 0.1272 | 0.00415 | -0.0376 | 30.6506
0.5 | 0.2373 | 0.00284 | -0.0381 | 83.5563
1 | 0.2893 | 0.00346 | -0.0377 | 83.6127
1.5 | 0.3379 | 0.00438 | -0.0367 | 77.1461
2 | 0.3899 | 0.00492 | -0.0361 | 79.248
2.5 | 0.441 | 0.00548 | -0.0354 | 80.4745
3 | 0.4932 | 0.0059 | -0.0347 | 83.5932
3.5 | 0.5458 | 0.0063 | -0.0341 | 86.6349
4 | 0.601 | 0.00653 | -0.034 | 92.0368
4.5 | 0.6557 | 0.00679 | -0.0337 | 96.5685
5 | 0.7102 | 0.00702 | -0.0333 | 101.1681
5.5 | 0.7628 | 0.0073 | -0.0326 | 104.4932
6 | 0.8152 | 0.00757 | -0.0317 | 107.6882
7 | 0.9097 | 0.00821 | -0.0279 | 110.8039
7.5 | 0.9486 | 0.00854 | -0.0242 | 111.0773
8 | 0.9895 | 0.00896 | -0.0211 | 110.4353
8.5 | 1.0298 | 0.00946 | -0.018 | 108.8584
9 | 1.071 | 0.00999 | -0.0151 | 107.2072
9.5 | 1.1121 | 0.01057 | -0.0123 | 105.2129
10 | 1.1543 | 0.01115 | -0.0097 | 103.5247
10.5 | 1.1951 | 0.01182 | -0.0069 | 101.1083
11 | 1.2344 | 0.01259 | -0.0039 | 98.0461
11.5 | 1.2724 | 0.01346 | -0.0008 | 94.5319
12 | 1.3104 | 0.01436 | 0.0022 | 91.2535
12.5 | 1.3487 | 0.01529 | 0.0052 | 88.208
13 | 1.385 | 0.01634 | 0.0083 | 84.7613
13.5 | 1.4189 | 0.01753 | 0.0117 | 80.9412
14 | 1.4497 | 0.01882 | 0.0154 | 77.0298
14.5 | 1.5053 | 0.02051 | 0.0138 | 73.3935
16.5 | 1.6003 | 0.02838 | 0.0297 | 56.3883
17 | 1.6136 | 0.03163 | 0.0331 | 51.0149
17.5 | 1.6306 | 0.0348 | 0.036 | 46.8563
18 | 1.6378 | 0.03895 | 0.0388 | 42.0488
18.5 | 1.6419 | 0.04364 | 0.041 | 37.6237
19 | 1.6409 | 0.04918 | 0.0424 | 33.3652
19.5 | 1.6314 | 0.05602 | 0.0427 | 29.1217
20 | 1.6219 | 0.06349 | 0.0418 | 25.5458

## 127. Re 14M Mach 0.50 (1)
BIGFOIL.COM POLAR EXPORT
NACA66-214 a=0.6
NACA66-214 a=0.6 |  |  |  | Cl Max: | 1.167 | at alpha= | 20 | deg
JavaFoil+Calcfoil stall+Eppler ext transition |  |  |  | L/D Max: | 94.834 | at alpha= | 5.5 | deg
Re: | 14000000 |  |  | Cd Min: | 0.00513 | at alpha= | 1 | deg
Mach: | 0.5 |  |  | Cl=0 at alpha= | -1.4143 | deg
|  |  |  | @ Cl=0.1, Cd= | 0.005294
|  |  |  | @ Cl=0.4, Cd= | 0.0052852
|  |  |  | @ Cl=0.6, Cd= | 0.0074026
alpha (deg) | Cl | Cd | Cm | Cl/Cd
-20 | -1.023 | 0.16681 | 0.004 | -6.132
-19.5 | -0.995 | 0.15865 | 0.004 | -6.272
-19 | -0.967 | 0.15514 | 0.003 | -6.234
-18.5 | -0.947 | 0.13551 | 0.003 | -6.987
-18 | -0.919 | 0.12978 | 0.002 | -7.079
-17.5 | -0.888 | 0.12812 | 0.001 | -6.931
-17 | -0.86 | 0.12249 | 0.001 | -7.024
-16.5 | -0.835 | 0.11344 | 0 | -7.359
-16 | -0.81 | 0.10755 | 0 | -7.535
-15.5 | -0.78 | 0.10595 | -0.001 | -7.36
-15 | -0.757 | 0.095 | -0.002 | -7.971
-14.5 | -0.723 | 0.0998 | -0.002 | -7.239
-14 | -0.818 | 0.0213 | -0.005 | -38.41
-13.5 | -0.669 | 0.09237 | -0.003 | -7.238
-13 | -0.643 | 0.08331 | -0.004 | -7.72
-12.5 | -0.638 | 0.06032 | -0.006 | -10.571
-12 | -0.697 | 0.01691 | -0.009 | -41.235
-11.5 | -0.672 | 0.01437 | -0.01 | -46.796
-11 | -0.643 | 0.013 | -0.011 | -49.453
-10.5 | -0.502 | 0.06734 | -0.006 | -7.461
-10 | -0.475 | 0.06436 | -0.007 | -7.374
-9.5 | -0.449 | 0.05736 | -0.008 | -7.826
-9 | -0.51 | 0.01156 | -0.016 | -44.101
-8.5 | -0.481 | 0.01032 | -0.017 | -46.552
-8 | -0.448 | 0.00967 | -0.018 | -46.319
-7.5 | -0.336 | 0.04919 | -0.009 | -6.84
-7 | -0.462 | 0.04328 | -0.011 | -10.669
-6.5 | -0.595 | 0.0085 | -0.022 | -70.028
-6 | -0.572 | 0.0079 | -0.023 | -72.407
-5.5 | -0.53 | 0.00695 | -0.024 | -76.25
-5 | -0.477 | 0.00663 | -0.025 | -71.904
-4.5 | -0.418 | 0.00673 | -0.026 | -62.069
-4 | -0.354 | 0.00645 | -0.028 | -54.826
-3.5 | -0.287 | 0.00651 | -0.029 | -44.146
-3 | -0.22 | 0.00626 | -0.03 | -35.122
-2.5 | -0.151 | 0.00606 | -0.031 | -24.942
-2 | -0.082 | 0.00587 | -0.033 | -13.968
-1.5 | -0.012 | 0.00573 | -0.034 | -2.164
-1 | 0.058 | 0.00527 | -0.035 | 10.931
-0.5 | 0.128 | 0.00531 | -0.036 | 24.037
0 | 0.198 | 0.00521 | -0.037 | 37.951
0.5 | 0.268 | 0.00523 | -0.038 | 51.179
1 | 0.337 | 0.00513 | -0.04 | 65.746
1.5 | 0.406 | 0.0053 | -0.041 | 76.715
2 | 0.474 | 0.00567 | -0.042 | 83.619
2.5 | 0.541 | 0.00616 | -0.043 | 87.922
3 | 0.607 | 0.00755 | -0.044 | 80.462
3.5 | 0.673 | 0.0079 | -0.045 | 85.219
4 | 0.737 | 0.00825 | -0.046 | 89.301
4.5 | 0.797 | 0.00865 | -0.048 | 92.144
5 | 0.854 | 0.00908 | -0.049 | 94.076
5.5 | 0.904 | 0.00954 | -0.05 | 94.834
6 | 0.946 | 0.01008 | -0.051 | 93.865
6.5 | 0.975 | 0.01075 | -0.052 | 90.635
7 | 0.979 | 0.0115 | -0.053 | 85.137
7.5 | 0.93 | 0.01245 | -0.054 | 74.691
8 | 0.629 | 0.01351 | -0.055 | 46.557
8.5 | 0.545 | 0.05472 | -0.028 | 9.957
9 | 0.694 | 0.01429 | -0.057 | 48.58
9.5 | 0.725 | 0.0154 | -0.058 | 47.106
10 | 0.626 | 0.06381 | -0.029 | 9.808
10.5 | 0.779 | 0.01941 | -0.06 | 40.145
11 | 0.68 | 0.07538 | -0.031 | 9.025
11.5 | 0.85 | 0.01863 | -0.062 | 45.644
12 | 0.879 | 0.02044 | -0.063 | 43.01
12.5 | 0.905 | 0.02328 | -0.064 | 38.864
13 | 0.875 | 0.04363 | -0.058 | 20.066
13.5 | 0.821 | 0.09283 | -0.04 | 8.848
14 | 0.993 | 0.02685 | -0.066 | 36.991
14.5 | 1.006 | 0.03395 | -0.066 | 29.646
15 | 0.953 | 0.0713 | -0.057 | 13.361
15.5 | 0.955 | 0.09175 | -0.052 | 10.405
16 | 0.955 | 0.11445 | -0.044 | 8.345
16.5 | 0.988 | 0.11613 | -0.047 | 8.505
17 | 1.021 | 0.11716 | -0.05 | 8.712
17.5 | 1.044 | 0.12763 | -0.05 | 8.177
18 | 1.06 | 0.15009 | -0.046 | 7.059
18.5 | 1.088 | 0.15348 | -0.048 | 7.087
19 | 1.117 | 0.15703 | -0.05 | 7.111
19.5 | 1.146 | 0.16149 | -0.052 | 7.093
20 | 1.167 | 0.18491 | -0.05 | 6.31

## 128. Re 14M Mach 0.50 (2)
BIGFOIL.COM POLAR EXPORT
NACA66-214 a=0.6
NACA66-214 a=0.6 |  |  |  | Cl Max: | 1.0938 | at alpha= | 9.5 | deg
XFOIL ncrit=9 |  |  |  | L/D Max: | 113.859 | at alpha= | 1 | deg
Re: | 14000000 |  |  | Cd Min: | 0.12194 | at alpha= | 14.5 | deg
Mach: | 0.5 |  |  | Cl=0 at alpha= | -1.6736 | deg
|  |  |  | @ Cl=0.1, Cd= | 0.0045909
|  |  |  | @ Cl=0.4, Cd= | 0.0045515
|  |  |  | @ Cl=0.6, Cd= | 0.0070549
alpha (deg) | Cl | Cd | Cm | Cl/Cd
-12.5 | -0.4986 | 0.09808 | -0.0686 | -5.0836
-12 | -0.5124 | 0.08629 | -0.0762 | -5.9381
-11.5 | -0.5223 | 0.07526 | -0.0834 | -6.9399
-11 | -0.5272 | 0.06227 | -0.0935 | -8.4664
-10.5 | -0.5662 | 0.04958 | -0.1025 | -11.4199
-10 | -0.6061 | 0.04094 | -0.1039 | -14.8046
-9.5 | -0.6362 | 0.03472 | -0.1006 | -18.3237
-9 | -0.6724 | 0.02906 | -0.0933 | -23.1383
-8.5 | -0.7074 | 0.02411 | -0.0823 | -29.3405
-8 | -0.7325 | 0.01858 | -0.0704 | -39.4241
-7.5 | -0.7349 | 0.01168 | -0.0611 | -62.9195
-7 | -0.7012 | 0.00883 | -0.0539 | -79.4111
-6.5 | -0.6466 | 0.00779 | -0.0492 | -83.0039
-6 | -0.5831 | 0.00722 | -0.0463 | -80.7618
-5.5 | -0.5169 | 0.00682 | -0.0444 | -75.7918
-5 | -0.4495 | 0.00652 | -0.0432 | -68.9417
-4.5 | -0.3827 | 0.0062 | -0.0423 | -61.7258
-4 | -0.3151 | 0.00594 | -0.0418 | -53.0471
-3.5 | -0.247 | 0.00573 | -0.0418 | -43.1065
-3 | -0.1796 | 0.00551 | -0.0419 | -32.5953
-2.5 | -0.1116 | 0.00533 | -0.0423 | -20.9381
-2 | -0.044 | 0.00516 | -0.0428 | -8.5271
-1.5 | 0.0234 | 0.00503 | -0.0435 | 4.6521
-1 | 0.0886 | 0.00468 | -0.0438 | 18.9316
-0.5 | 0.1513 | 0.00419 | -0.0439 | 36.1098
0.5 | 0.2733 | 0.00279 | -0.0438 | 97.957
1 | 0.3393 | 0.00298 | -0.0444 | 113.8591
1.5 | 0.3838 | 0.0043 | -0.0412 | 89.2558
2 | 0.4334 | 0.00507 | -0.0387 | 85.4832
2.5 | 0.4791 | 0.00583 | -0.0353 | 82.1784
3 | 0.5241 | 0.00647 | -0.0315 | 81.0046
3.5 | 0.5733 | 0.00685 | -0.0283 | 83.6934
4 | 0.6163 | 0.00718 | -0.0237 | 85.8357
4.5 | 0.6644 | 0.0076 | -0.0201 | 87.4211
5 | 0.7136 | 0.00808 | -0.0168 | 88.3168
6 | 0.8143 | 0.00918 | -0.0101 | 88.7037
6.5 | 0.8639 | 0.00984 | -0.0065 | 87.7947
7.5 | 0.9631 | 0.01138 | 0.0014 | 84.6309
8 | 1.012 | 0.0123 | 0.0058 | 82.2764
8.5 | 1.0551 | 0.01351 | 0.0112 | 78.0977
9 | 1.0869 | 0.01529 | 0.018 | 71.0857
9.5 | 1.0938 | 0.01836 | 0.0271 | 59.5752
10 | 1.0866 | 0.02325 | 0.036 | 46.7355
10.5 | 1.0719 | 0.02925 | 0.0434 | 36.6462
11 | 1.042 | 0.03631 | 0.0493 | 28.6973
11.5 | 0.9995 | 0.04503 | 0.0527 | 22.1963
12 | 0.9628 | 0.05452 | 0.0528 | 17.6596
12.5 | 0.9264 | 0.06583 | 0.049 | 14.0726
13 | 0.895 | 0.07877 | 0.0415 | 11.3622
13.5 | 0.8694 | 0.09327 | 0.0313 | 9.3213
14 | 0.8539 | 0.10789 | 0.0213 | 7.9145
14.5 | 0.8413 | 0.12194 | 0.0127 | 6.8993

## 129. Re 16M Mach 0.00 (1)
BIGFOIL.COM POLAR EXPORT
NACA66-214 a=0.6
NACA66-214 a=0.6 |  |  |  | Cl Max: | 1.2 | at alpha= | 11.5 | deg
JavaFoil+Calcfoil stall+Eppler ext transition |  |  |  | L/D Max: | 111.289 | at alpha= | 7.5 | deg
Re: | 16000000 |  |  | Cd Min: | 0.00531 | at alpha= | 2.5 | deg
Mach: | 0 |  |  | Cl=0 at alpha= | -1.4098 | deg
|  |  |  | @ Cl=0.1, Cd= | 0.0053482
|  |  |  | @ Cl=0.4, Cd= | 0.0054712
|  |  |  | @ Cl=0.6, Cd= | 0.0061979
alpha (deg) | Cl | Cd | Cm | Cl/Cd
-17.5 | -0.699 | 0.12257 | 0.001 | -5.701
-17 | -0.722 | 0.11575 | 0.001 | -6.24
-16.5 | -0.746 | 0.1081 | 0 | -6.899
-16 | -0.768 | 0.09796 | 0 | -7.841
-15.5 | -0.787 | 0.0893 | -0.001 | -8.809
-15 | -0.789 | 0.09373 | -0.001 | -8.419
-14.5 | -0.8 | 0.08439 | -0.002 | -9.483
-14 | -0.905 | 0.02641 | -0.004 | -34.277
-13.5 | -0.94 | 0.01632 | -0.005 | -57.623
-13 | -0.945 | 0.01439 | -0.006 | -65.659
-12.5 | -0.952 | 0.01192 | -0.007 | -79.888
-12 | -0.943 | 0.01144 | -0.008 | -82.445
-11.5 | -0.932 | 0.01075 | -0.009 | -86.648
-11 | -0.915 | 0.01016 | -0.01 | -90.077
-10.5 | -0.895 | 0.00968 | -0.011 | -92.426
-10 | -0.869 | 0.00924 | -0.012 | -94.147
-9.5 | -0.84 | 0.00768 | -0.013 | -109.404
-9 | -0.807 | 0.00786 | -0.014 | -102.668
-8.5 | -0.77 | 0.0084 | -0.015 | -91.634
-8 | -0.728 | 0.00797 | -0.016 | -91.444
-7.5 | -0.684 | 0.00762 | -0.017 | -89.688
-7 | -0.636 | 0.00734 | -0.018 | -86.677
-6.5 | -0.587 | 0.00708 | -0.019 | -82.82
-6 | -0.535 | 0.00685 | -0.02 | -78.054
-5.5 | -0.481 | 0.0066 | -0.021 | -72.765
-5 | -0.425 | 0.0064 | -0.022 | -66.397
-4.5 | -0.368 | 0.00618 | -0.023 | -59.576
-4 | -0.31 | 0.006 | -0.024 | -51.653
-3.5 | -0.251 | 0.00583 | -0.025 | -43.006
-3 | -0.191 | 0.00568 | -0.026 | -33.661
-2.5 | -0.131 | 0.00558 | -0.027 | -23.54
-2 | -0.071 | 0.00584 | -0.028 | -12.184
-1.5 | -0.011 | 0.00589 | -0.029 | -1.823
-1 | 0.05 | 0.00534 | -0.03 | 9.354
-0.5 | 0.111 | 0.00535 | -0.031 | 20.679
0 | 0.171 | 0.00538 | -0.032 | 31.865
0.5 | 0.232 | 0.00548 | -0.033 | 42.332
1 | 0.293 | 0.00553 | -0.034 | 52.937
1.5 | 0.353 | 0.00562 | -0.035 | 62.918
2 | 0.413 | 0.00543 | -0.037 | 76.058
2.5 | 0.472 | 0.00531 | -0.038 | 88.986
3 | 0.531 | 0.00632 | -0.039 | 84.063
3.5 | 0.59 | 0.00616 | -0.04 | 95.768
4 | 0.648 | 0.00638 | -0.041 | 101.588
4.5 | 0.704 | 0.00726 | -0.042 | 97.02
5 | 0.759 | 0.00748 | -0.043 | 101.436
5.5 | 0.813 | 0.00776 | -0.044 | 104.727
6 | 0.864 | 0.00804 | -0.045 | 107.464
6.5 | 0.914 | 0.00837 | -0.045 | 109.192
7 | 0.961 | 0.00869 | -0.046 | 110.535
7.5 | 1.005 | 0.00903 | -0.047 | 111.289
8 | 1.047 | 0.00943 | -0.048 | 111.054
8.5 | 1.085 | 0.00988 | -0.049 | 109.84
9 | 1.118 | 0.01028 | -0.05 | 108.769
9.5 | 1.145 | 0.0108 | -0.051 | 106.004
10 | 1.166 | 0.01127 | -0.052 | 103.534
10.5 | 1.183 | 0.0118 | -0.053 | 100.239
11 | 1.194 | 0.01238 | -0.054 | 96.471
11.5 | 1.2 | 0.01308 | -0.055 | 91.731
12 | 1.2 | 0.01373 | -0.056 | 87.425
12.5 | 1.196 | 0.01442 | -0.056 | 82.883
13 | 1.186 | 0.01536 | -0.057 | 77.2
13.5 | 1.172 | 0.01635 | -0.058 | 71.636
14 | 1.152 | 0.0177 | -0.059 | 65.104
14.5 | 1.128 | 0.0194 | -0.059 | 58.129
15 | 1.103 | 0.02073 | -0.06 | 53.186
15.5 | 1.073 | 0.02284 | -0.06 | 46.968
16 | 1.021 | 0.03153 | -0.059 | 32.393
16.5 | 0.898 | 0.08376 | -0.048 | 10.718

## 130. Re 16M Mach 0.00 (2)
BIGFOIL.COM POLAR EXPORT
NACA66-214 a=0.6
NACA66-214 a=0.6 |  |  |  | Cl Max: | 1.7475 | at alpha= | 20 | deg
XFOIL ncrit=9 |  |  |  | L/D Max: | 120.162 | at alpha= | 8.5 | deg
Re: | 16000000 |  |  | Cd Min: | 0.03505 | at alpha= | 20 | deg
Mach: | 0 |  |  | Cl=0 at alpha= | -1.58 | deg
|  |  |  | @ Cl=0.1, Cd= | 0.0042444
|  |  |  | @ Cl=0.4, Cd= | 0.0051053
|  |  |  | @ Cl=0.6, Cd= | 0.0063219
alpha (deg) | Cl | Cd | Cm | Cl/Cd
-20 | -1.6479 | 0.02457 | -0.0678 | -67.0696
-19.5 | -1.6237 | 0.02307 | -0.0659 | -70.3814
-19 | -1.6138 | 0.0208 | -0.0624 | -77.5865
-18.5 | -1.5926 | 0.01928 | -0.0596 | -82.6037
-18 | -1.5661 | 0.01808 | -0.0571 | -86.6206
-17.5 | -1.5393 | 0.01696 | -0.0544 | -90.7606
-17 | -1.5104 | 0.01598 | -0.0517 | -94.5181
-16.5 | -1.479 | 0.01515 | -0.0492 | -97.6238
-16 | -1.448 | 0.01433 | -0.0463 | -101.0468
-15.5 | -1.415 | 0.01361 | -0.0436 | -103.9677
-15 | -1.3805 | 0.01303 | -0.0409 | -105.9478
-14.5 | -1.3479 | 0.01241 | -0.0376 | -108.614
-14 | -1.3146 | 0.01196 | -0.0341 | -109.9164
-13 | -1.2282 | 0.01104 | -0.0311 | -111.25
-12.5 | -1.1831 | 0.01051 | -0.0299 | -112.569
-12 | -1.1365 | 0.01 | -0.0289 | -113.65
-11.5 | -1.0887 | 0.00951 | -0.0281 | -114.4795
-11 | -1.0396 | 0.00908 | -0.0275 | -114.4934
-10.5 | -0.9891 | 0.0087 | -0.0271 | -113.6897
-10 | -0.9373 | 0.00837 | -0.027 | -111.9833
-9.5 | -0.8847 | 0.00806 | -0.0269 | -109.7643
-9 | -0.8316 | 0.00776 | -0.027 | -107.1649
-8 | -0.7242 | 0.00719 | -0.0273 | -100.7232
-7.5 | -0.6702 | 0.0069 | -0.0274 | -97.1304
-7 | -0.6155 | 0.00663 | -0.0277 | -92.8356
-6.5 | -0.5599 | 0.00641 | -0.0282 | -87.3479
-6 | -0.5039 | 0.0062 | -0.0287 | -81.2742
-5.5 | -0.4479 | 0.00598 | -0.0292 | -74.8997
-5 | -0.3917 | 0.00578 | -0.0297 | -67.7682
-4 | -0.2779 | 0.00546 | -0.0311 | -50.8974
-3.5 | -0.2209 | 0.00529 | -0.0318 | -41.758
-3 | -0.1633 | 0.00515 | -0.0326 | -31.7087
-2.5 | -0.1058 | 0.00501 | -0.0333 | -21.1178
-2 | -0.0483 | 0.0049 | -0.0341 | -9.8571
-1.5 | 0.0092 | 0.00472 | -0.0349 | 1.9492
-1 | 0.0653 | 0.00443 | -0.0354 | 14.7404
-0.5 | 0.1214 | 0.00413 | -0.036 | 29.3947
0 | 0.1769 | 0.00379 | -0.0366 | 46.6755
0.5 | 0.23 | 0.00322 | -0.0368 | 71.4286
1 | 0.2743 | 0.00381 | -0.0356 | 71.9948
1.5 | 0.3251 | 0.00442 | -0.0353 | 73.552
2 | 0.3771 | 0.0049 | -0.0352 | 76.9592
2.5 | 0.4284 | 0.00536 | -0.0349 | 79.9254
3 | 0.4809 | 0.00572 | -0.0348 | 84.0734
3.5 | 0.5332 | 0.00606 | -0.0346 | 87.9868
4 | 0.5873 | 0.00627 | -0.0348 | 93.6683
4.5 | 0.6411 | 0.00649 | -0.0349 | 98.7827
5.5 | 0.7473 | 0.00695 | -0.0349 | 107.5252
6 | 0.7995 | 0.00718 | -0.0347 | 111.351
6.5 | 0.8508 | 0.00744 | -0.0344 | 114.3548
7 | 0.9002 | 0.00775 | -0.0337 | 116.1548
7.5 | 0.9492 | 0.00803 | -0.033 | 118.2067
8 | 0.9969 | 0.00833 | -0.0321 | 119.6759
8.5 | 1.0394 | 0.00865 | -0.0301 | 120.1618
9 | 1.0744 | 0.00901 | -0.0265 | 119.2453
9.5 | 1.1106 | 0.00946 | -0.0234 | 117.3996
10 | 1.1498 | 0.00988 | -0.0211 | 116.3765
10.5 | 1.1887 | 0.01034 | -0.0188 | 114.9613
11 | 1.227 | 0.01088 | -0.0166 | 112.7757
11.5 | 1.2642 | 0.01146 | -0.0142 | 110.3141
12 | 1.3002 | 0.01213 | -0.0118 | 107.1888
13 | 1.3714 | 0.01358 | -0.0072 | 100.9867
13.5 | 1.4061 | 0.01435 | -0.005 | 97.9861
14 | 1.4397 | 0.01518 | -0.0027 | 94.8419
14.5 | 1.4724 | 0.01602 | -0.0003 | 91.9101
15 | 1.5157 | 0.01712 | -0.0007 | 88.5339
16 | 1.5663 | 0.01956 | 0.0055 | 80.0767
16.5 | 1.5943 | 0.02092 | 0.0077 | 76.2094
17 | 1.6236 | 0.02227 | 0.0096 | 72.9053
17.5 | 1.6489 | 0.02387 | 0.0117 | 69.0783
18 | 1.6731 | 0.02563 | 0.0137 | 65.279
18.5 | 1.6958 | 0.02756 | 0.0156 | 61.5312
19 | 1.7121 | 0.03001 | 0.0178 | 57.051
19.5 | 1.7285 | 0.0326 | 0.0197 | 53.0215
20 | 1.7475 | 0.03505 | 0.0212 | 49.8573

## 131. Re 16M Mach 0.10 (1)
BIGFOIL.COM POLAR EXPORT
NACA66-214 a=0.6
NACA66-214 a=0.6 |  |  |  | Cl Max: | 1.189 | at alpha= | 11.5 | deg
JavaFoil+Calcfoil stall+Eppler ext transition |  |  |  | L/D Max: | 110.275 | at alpha= | 8 | deg
Re: | 16000000 |  |  | Cd Min: | 0.00532 | at alpha= | -0.5 | deg
Mach: | 0.1 |  |  | Cl=0 at alpha= | -1.4098 | deg
|  |  |  | @ Cl=0.1, Cd= | 0.0053236
|  |  |  | @ Cl=0.4, Cd= | 0.0055175
|  |  |  | @ Cl=0.6, Cd= | 0.0061447
alpha (deg) | Cl | Cd | Cm | Cl/Cd
-17.5 | -0.653 | 0.12605 | 0.001 | -5.177
-17 | -0.679 | 0.11887 | 0.001 | -5.715
-16.5 | -0.705 | 0.11238 | 0 | -6.275
-16 | -0.73 | 0.10269 | 0 | -7.108
-15.5 | -0.75 | 0.09572 | -0.001 | -7.834
-15 | -0.76 | 0.09644 | -0.001 | -7.885
-14.5 | -0.797 | 0.06926 | -0.002 | -11.503
-14 | -0.792 | 0.07344 | -0.003 | -10.783
-13.5 | -0.894 | 0.02289 | -0.005 | -39.069
-13 | -0.915 | 0.01687 | -0.006 | -54.244
-12.5 | -0.936 | 0.01225 | -0.007 | -76.428
-12 | -0.929 | 0.01189 | -0.008 | -78.097
-11.5 | -0.922 | 0.01096 | -0.009 | -84.07
-11 | -0.908 | 0.01036 | -0.01 | -87.664
-10.5 | -0.89 | 0.00979 | -0.011 | -90.892
-10 | -0.866 | 0.00934 | -0.012 | -92.724
-9.5 | -0.838 | 0.00777 | -0.013 | -107.892
-9 | -0.806 | 0.00793 | -0.014 | -101.732
-8.5 | -0.77 | 0.00841 | -0.015 | -91.617
-8 | -0.73 | 0.00807 | -0.016 | -90.409
-7.5 | -0.686 | 0.00764 | -0.017 | -89.73
-7 | -0.638 | 0.00736 | -0.018 | -86.787
-6.5 | -0.589 | 0.0071 | -0.019 | -82.969
-6 | -0.537 | 0.00684 | -0.02 | -78.44
-5.5 | -0.483 | 0.00661 | -0.021 | -72.993
-5 | -0.427 | 0.00639 | -0.022 | -66.814
-4.5 | -0.37 | 0.00618 | -0.023 | -59.819
-4 | -0.311 | 0.00598 | -0.024 | -52.088
-3.5 | -0.252 | 0.00581 | -0.025 | -43.396
-3 | -0.192 | 0.00572 | -0.026 | -33.61
-2.5 | -0.132 | 0.00558 | -0.027 | -23.672
-2 | -0.072 | 0.00581 | -0.028 | -12.315
-1.5 | -0.011 | 0.00594 | -0.029 | -1.817
-1 | 0.05 | 0.00534 | -0.03 | 9.401
-0.5 | 0.111 | 0.00532 | -0.031 | 20.897
0 | 0.172 | 0.0054 | -0.032 | 31.881
0.5 | 0.233 | 0.00546 | -0.034 | 42.762
1 | 0.294 | 0.00553 | -0.035 | 53.207
1.5 | 0.355 | 0.0056 | -0.036 | 63.47
2 | 0.415 | 0.00549 | -0.037 | 75.47
2.5 | 0.475 | 0.00536 | -0.038 | 88.481
3 | 0.534 | 0.00598 | -0.039 | 89.245
3.5 | 0.593 | 0.00617 | -0.04 | 96.038
4 | 0.651 | 0.00596 | -0.041 | 109.153
4.5 | 0.707 | 0.00729 | -0.042 | 97.004
5 | 0.762 | 0.00754 | -0.043 | 101.074
5.5 | 0.816 | 0.00779 | -0.044 | 104.694
6 | 0.868 | 0.0081 | -0.045 | 107.081
6.5 | 0.917 | 0.00843 | -0.046 | 108.746
7 | 0.964 | 0.00875 | -0.047 | 110.176
7.5 | 1.008 | 0.00914 | -0.048 | 110.26
8 | 1.049 | 0.00952 | -0.049 | 110.275
8.5 | 1.087 | 0.00996 | -0.05 | 109.101
9 | 1.119 | 0.01039 | -0.05 | 107.717
9.5 | 1.144 | 0.01094 | -0.051 | 104.573
10 | 1.164 | 0.01139 | -0.052 | 102.155
10.5 | 1.178 | 0.01197 | -0.053 | 98.453
11 | 1.187 | 0.01255 | -0.054 | 94.528
11.5 | 1.189 | 0.01326 | -0.055 | 89.673
12 | 1.186 | 0.01394 | -0.056 | 85.117
12.5 | 1.178 | 0.01474 | -0.057 | 79.923
13 | 1.164 | 0.01575 | -0.057 | 73.896
13.5 | 1.145 | 0.01676 | -0.058 | 68.331
14 | 1.121 | 0.01826 | -0.059 | 61.368
14.5 | 1.09 | 0.02038 | -0.059 | 53.478
15 | 1.056 | 0.02288 | -0.06 | 46.155
15.5 | 1.019 | 0.02592 | -0.06 | 39.32
16 | 0.873 | 0.08571 | -0.046 | 10.185
16.5 | 0.82 | 0.11157 | -0.039 | 7.35

## 132. Re 16M Mach 0.10 (2)
BIGFOIL.COM POLAR EXPORT
NACA66-214 a=0.6
NACA66-214 a=0.6 |  |  |  | Cl Max: | 1.7389 | at alpha= | 20 | deg
XFOIL ncrit=9 |  |  |  | L/D Max: | 119.332 | at alpha= | 8 | deg
Re: | 16000000 |  |  | Cd Min: | 0.03789 | at alpha= | 20 | deg
Mach: | 0.1 |  |  | Cl=0 at alpha= | -1.5831 | deg
|  |  |  | @ Cl=0.1, Cd= | 0.0042492
|  |  |  | @ Cl=0.4, Cd= | 0.0050979
|  |  |  | @ Cl=0.6, Cd= | 0.0063308
alpha (deg) | Cl | Cd | Cm | Cl/Cd
-20 | -1.6352 | 0.02723 | -0.0744 | -60.0514
-19.5 | -1.6142 | 0.02534 | -0.0723 | -63.7017
-19 | -1.6074 | 0.02266 | -0.0689 | -70.9356
-18.5 | -1.5909 | 0.02071 | -0.0657 | -76.818
-18 | -1.5651 | 0.01934 | -0.063 | -80.9255
-17.5 | -1.5431 | 0.01785 | -0.0597 | -86.4482
-17 | -1.5151 | 0.01672 | -0.0567 | -90.616
-16.5 | -1.4839 | 0.01579 | -0.0539 | -93.9772
-16 | -1.4532 | 0.01485 | -0.0508 | -97.8586
-15.5 | -1.4202 | 0.01406 | -0.0479 | -101.01
-15 | -1.3855 | 0.01341 | -0.0449 | -103.3184
-14.5 | -1.3517 | 0.01273 | -0.0417 | -106.1822
-14 | -1.3172 | 0.01222 | -0.0383 | -107.7905
-13.5 | -1.2813 | 0.01171 | -0.035 | -109.4193
-13 | -1.2356 | 0.01127 | -0.0336 | -109.6362
-12.5 | -1.1904 | 0.01073 | -0.0321 | -110.9413
-12 | -1.1438 | 0.01018 | -0.0308 | -112.3576
-11.5 | -1.0957 | 0.00967 | -0.0298 | -113.3092
-11 | -1.0463 | 0.00921 | -0.029 | -113.6048
-10.5 | -0.9957 | 0.0088 | -0.0284 | -113.1477
-10 | -0.9437 | 0.00844 | -0.0281 | -111.8128
-9.5 | -0.8907 | 0.00812 | -0.0279 | -109.6921
-8 | -0.7286 | 0.00724 | -0.0279 | -100.6354
-7.5 | -0.6742 | 0.00694 | -0.028 | -97.147
-7 | -0.6191 | 0.00666 | -0.0283 | -92.958
-6.5 | -0.5632 | 0.00643 | -0.0286 | -87.5894
-6 | -0.5068 | 0.00622 | -0.0291 | -81.4791
-5.5 | -0.4504 | 0.006 | -0.0296 | -75.0667
-5 | -0.3938 | 0.00579 | -0.0301 | -68.0138
-4.5 | -0.3367 | 0.00562 | -0.0307 | -59.911
-4 | -0.2793 | 0.00547 | -0.0314 | -51.0603
-3.5 | -0.2219 | 0.0053 | -0.032 | -41.8679
-3 | -0.1639 | 0.00515 | -0.0328 | -31.8252
-2.5 | -0.1062 | 0.00502 | -0.0336 | -21.1554
-2 | -0.0482 | 0.0049 | -0.0344 | -9.8367
-1.5 | 0.0096 | 0.00473 | -0.0352 | 2.0296
-1 | 0.066 | 0.00443 | -0.0357 | 14.8984
-0.5 | 0.1224 | 0.00413 | -0.0363 | 29.6368
0 | 0.1781 | 0.00379 | -0.0368 | 46.9921
0.5 | 0.2315 | 0.00319 | -0.0371 | 72.5705
1 | 0.2762 | 0.00378 | -0.0359 | 73.0688
1.5 | 0.3268 | 0.00443 | -0.0355 | 73.7698
2 | 0.379 | 0.00491 | -0.0353 | 77.1894
2.5 | 0.4304 | 0.00537 | -0.035 | 80.149
3 | 0.483 | 0.00575 | -0.0348 | 84
3.5 | 0.5355 | 0.00608 | -0.0346 | 88.0757
4 | 0.59 | 0.00629 | -0.0347 | 93.7997
4.5 | 0.6439 | 0.00651 | -0.0348 | 98.9094
5 | 0.6979 | 0.00673 | -0.0349 | 103.6999
5.5 | 0.7505 | 0.00698 | -0.0347 | 107.5215
6 | 0.8029 | 0.00722 | -0.0344 | 111.205
6.5 | 0.8542 | 0.00748 | -0.034 | 114.1979
7 | 0.9036 | 0.0078 | -0.0332 | 115.8462
7.5 | 0.9526 | 0.00807 | -0.0324 | 118.0421
8 | 1 | 0.00838 | -0.0312 | 119.3317
8.5 | 1.0376 | 0.00871 | -0.028 | 119.1274
9 | 1.0742 | 0.00911 | -0.0247 | 117.9144
9.5 | 1.1118 | 0.00956 | -0.0218 | 116.2971
10 | 1.1516 | 0.01001 | -0.0195 | 115.045
10.5 | 1.1908 | 0.0105 | -0.0171 | 113.4095
11 | 1.2295 | 0.01106 | -0.0148 | 111.1664
11.5 | 1.2669 | 0.01169 | -0.0124 | 108.3747
12 | 1.303 | 0.0124 | -0.0098 | 105.0806
12.5 | 1.3387 | 0.01316 | -0.0073 | 101.7249
13 | 1.3746 | 0.01391 | -0.005 | 98.821
13.5 | 1.4104 | 0.0147 | -0.0027 | 95.9456
14 | 1.4442 | 0.01557 | -0.0003 | 92.7553
14.5 | 1.4754 | 0.01652 | 0.0024 | 89.3099
15 | 1.5108 | 0.01772 | 0.0038 | 85.2596
15.5 | 1.5409 | 0.01898 | 0.0062 | 81.1855
16 | 1.5709 | 0.02027 | 0.0085 | 77.4988
16.5 | 1.5988 | 0.02173 | 0.0108 | 73.5757
17 | 1.6268 | 0.02325 | 0.0129 | 69.9699
17.5 | 1.6516 | 0.02502 | 0.0152 | 66.0112
18 | 1.6759 | 0.0269 | 0.0173 | 62.3011
18.5 | 1.6975 | 0.02904 | 0.0194 | 58.4539
19 | 1.7078 | 0.03212 | 0.022 | 53.1694
19.5 | 1.7227 | 0.03498 | 0.024 | 49.2481
20 | 1.7389 | 0.03789 | 0.0255 | 45.8934

## 133. Re 16M Mach 0.25 (1)
BIGFOIL.COM POLAR EXPORT
NACA66-214 a=0.6
NACA66-214 a=0.6 |  |  |  | Cl Max: | 1.136 | at alpha= | 10 | deg
JavaFoil+Calcfoil stall+Eppler ext transition |  |  |  | L/D Max: | 107.356 | at alpha= | 7 | deg
Re: | 16000000 |  |  | Cd Min: | 0.00536 | at alpha= | -1 | deg
Mach: | 0.25 |  |  | Cl=0 at alpha= | -1.4127 | deg
|  |  |  | @ Cl=0.1, Cd= | 0.0053755
|  |  |  | @ Cl=0.4, Cd= | 0.0054988
|  |  |  | @ Cl=0.6, Cd= | 0.10713
alpha (deg) | Cl | Cd | Cm | Cl/Cd
-15.5 | -0.467 | 0.11284 | -0.001 | -4.143
-15 | -0.518 | 0.10721 | -0.001 | -4.832
-14.5 | -0.558 | 0.10051 | -0.002 | -5.554
-14 | -0.593 | 0.09405 | -0.002 | -6.306
-13.5 | -0.623 | 0.0895 | -0.003 | -6.962
-13 | -0.649 | 0.08287 | -0.003 | -7.827
-12.5 | -0.671 | 0.07609 | -0.004 | -8.814
-12 | -0.786 | 0.02135 | -0.008 | -36.822
-11.5 | -0.702 | 0.06172 | -0.006 | -11.382
-11 | -0.838 | 0.01194 | -0.01 | -70.236
-10.5 | -0.842 | 0.01074 | -0.011 | -78.322
-10 | -0.834 | 0.01003 | -0.012 | -83.167
-9.5 | -0.818 | 0.00944 | -0.013 | -86.666
-9 | -0.796 | 0.00897 | -0.014 | -88.718
-8.5 | -0.767 | 0.00796 | -0.015 | -96.369
-8 | -0.733 | 0.00799 | -0.016 | -91.669
-7.5 | -0.692 | 0.00802 | -0.017 | -86.338
-7 | -0.648 | 0.00756 | -0.018 | -85.64
-6.5 | -0.599 | 0.00728 | -0.019 | -82.306
-6 | -0.548 | 0.00702 | -0.021 | -78.017
-5.5 | -0.494 | 0.00676 | -0.022 | -72.965
-5 | -0.437 | 0.00652 | -0.023 | -67.013
-4.5 | -0.379 | 0.00625 | -0.024 | -60.629
-4 | -0.319 | 0.00613 | -0.025 | -52.109
-3.5 | -0.259 | 0.00595 | -0.026 | -43.494
-3 | -0.197 | 0.00579 | -0.027 | -34.111
-2.5 | -0.136 | 0.00562 | -0.028 | -24.15
-2 | -0.073 | 0.00589 | -0.029 | -12.477
-1.5 | -0.011 | 0.00598 | -0.03 | -1.855
-1 | 0.052 | 0.00536 | -0.031 | 9.622
-0.5 | 0.114 | 0.00538 | -0.032 | 21.23
0 | 0.177 | 0.00547 | -0.033 | 32.391
0.5 | 0.24 | 0.00552 | -0.034 | 43.416
1 | 0.302 | 0.00559 | -0.036 | 54.127
1.5 | 0.365 | 0.00543 | -0.037 | 67.11
2 | 0.426 | 0.00555 | -0.038 | 76.728
2.5 | 0.487 | 0.00545 | -0.039 | 89.389
3 | 0.548 | 0.0061 | -0.04 | 89.746
3.5 | 0.608 | 0.00589 | -0.041 | 103.208
4 | 0.667 | 0.00722 | -0.042 | 92.385
4.5 | 0.725 | 0.00748 | -0.043 | 96.901
5 | 0.781 | 0.00774 | -0.044 | 100.791
5.5 | 0.834 | 0.00805 | -0.045 | 103.623
6 | 0.886 | 0.00839 | -0.046 | 105.577
6.5 | 0.935 | 0.00875 | -0.047 | 106.822
7 | 0.98 | 0.00913 | -0.048 | 107.356
7.5 | 1.022 | 0.00954 | -0.049 | 107.071
8 | 1.059 | 0.01 | -0.05 | 105.893
8.5 | 1.092 | 0.0105 | -0.051 | 104.001
9 | 1.116 | 0.01105 | -0.052 | 101.013
9.5 | 1.131 | 0.01158 | -0.053 | 97.588
10 | 1.136 | 0.01224 | -0.054 | 92.874
10.5 | 1.133 | 0.0129 | -0.055 | 87.863
11 | 1.121 | 0.01366 | -0.055 | 82.105
11.5 | 1.099 | 0.01444 | -0.056 | 76.164
12 | 1.066 | 0.01598 | -0.057 | 66.676
12.5 | 1.021 | 0.01779 | -0.058 | 57.409
13 | 0.968 | 0.01983 | -0.058 | 48.811
13.5 | 0.815 | 0.05819 | -0.048 | 14.008
14 | 0.72 | 0.09207 | -0.035 | 7.816
14.5 | 0.66 | 0.10157 | -0.033 | 6.494
15 | 0.598 | 0.10713 | -0.033 | 5.582

## 134. Re 16M Mach 0.25 (2)
BIGFOIL.COM POLAR EXPORT
NACA66-214 a=0.6
NACA66-214 a=0.6 |  |  |  | Cl Max: | 1.6645 | at alpha= | 19 | deg
XFOIL ncrit=9 |  |  |  | L/D Max: | 115.018 | at alpha= | 7.5 | deg
Re: | 16000000 |  |  | Cd Min: | 0.06895 | at alpha= | -20 | deg
Mach: | 0.25 |  |  | Cl=0 at alpha= | -1.5978 | deg
|  |  |  | @ Cl=0.1, Cd= | 0.004298
|  |  |  | @ Cl=0.4, Cd= | 0.0050533
|  |  |  | @ Cl=0.6, Cd= | 0.0063847
alpha (deg) | Cl | Cd | Cm | Cl/Cd
-20 | -1.3603 | 0.06895 | -0.0845 | -19.7288
-19.5 | -1.3834 | 0.05837 | -0.0911 | -23.7005
-19 | -1.4367 | 0.04625 | -0.0967 | -31.0638
-18.5 | -1.4696 | 0.03813 | -0.0974 | -38.5418
-18 | -1.4776 | 0.03298 | -0.0956 | -44.8029
-17.5 | -1.477 | 0.02899 | -0.0925 | -50.9486
-17 | -1.4779 | 0.02524 | -0.0884 | -58.5539
-16.5 | -1.4621 | 0.02274 | -0.0842 | -64.2964
-16 | -1.4494 | 0.02021 | -0.0792 | -71.717
-15.5 | -1.4255 | 0.01842 | -0.0745 | -77.3887
-15 | -1.3981 | 0.01687 | -0.0698 | -82.8749
-14.5 | -1.3667 | 0.01559 | -0.0653 | -87.6652
-14 | -1.3302 | 0.01462 | -0.061 | -90.985
-13.5 | -1.2968 | 0.01353 | -0.0563 | -95.8463
-13 | -1.2577 | 0.01282 | -0.0521 | -98.1045
-12.5 | -1.2204 | 0.0122 | -0.0474 | -100.0328
-12 | -1.1786 | 0.0115 | -0.0436 | -102.487
-11.5 | -1.1325 | 0.01068 | -0.0407 | -106.0393
-11 | -1.0828 | 0.01004 | -0.0384 | -107.8486
-10.5 | -1.0308 | 0.00948 | -0.0366 | -108.7342
-10 | -0.9776 | 0.00896 | -0.0351 | -109.1071
-9.5 | -0.9228 | 0.00853 | -0.034 | -108.1829
-9 | -0.867 | 0.00814 | -0.0331 | -106.5111
-8.5 | -0.8105 | 0.00781 | -0.0324 | -103.7772
-8 | -0.7535 | 0.0075 | -0.032 | -100.4667
-7.5 | -0.6963 | 0.00718 | -0.0317 | -96.9777
-7 | -0.639 | 0.00685 | -0.0314 | -93.2847
-6.5 | -0.5813 | 0.00656 | -0.0313 | -88.6128
-6 | -0.5227 | 0.00632 | -0.0315 | -82.7057
-5.5 | -0.4638 | 0.00612 | -0.0318 | -75.7843
-5 | -0.4052 | 0.00589 | -0.032 | -68.7946
-4.5 | -0.3463 | 0.00569 | -0.0324 | -60.8612
-4 | -0.2868 | 0.00553 | -0.033 | -51.8626
-3.5 | -0.2273 | 0.00535 | -0.0336 | -42.486
-3 | -0.1676 | 0.00519 | -0.0343 | -32.2929
-2.5 | -0.1078 | 0.00505 | -0.035 | -21.3465
-2 | -0.0481 | 0.00494 | -0.0358 | -9.7368
-1.5 | 0.0117 | 0.00477 | -0.0366 | 2.4528
-1 | 0.0698 | 0.00446 | -0.0371 | 15.6502
-0.5 | 0.1276 | 0.00415 | -0.0377 | 30.747
0 | 0.1848 | 0.00378 | -0.0382 | 48.8889
0.5 | 0.2394 | 0.00311 | -0.0384 | 76.9775
1 | 0.286 | 0.00371 | -0.0372 | 77.0889
1.5 | 0.3364 | 0.00444 | -0.0364 | 75.7658
2 | 0.3893 | 0.00495 | -0.036 | 78.6465
2.5 | 0.4411 | 0.00545 | -0.0354 | 80.9358
3 | 0.4942 | 0.00585 | -0.0349 | 84.4786
3.5 | 0.5481 | 0.00617 | -0.0345 | 88.8331
4 | 0.6037 | 0.0064 | -0.0345 | 94.3281
4.5 | 0.6587 | 0.00663 | -0.0342 | 99.3514
5 | 0.7134 | 0.00688 | -0.0339 | 103.6919
5.5 | 0.7668 | 0.00715 | -0.0333 | 107.2448
6 | 0.8196 | 0.0074 | -0.0326 | 110.7568
6.5 | 0.8703 | 0.00771 | -0.0313 | 112.8794
7 | 0.9189 | 0.00805 | -0.0297 | 114.1491
7.5 | 0.9581 | 0.00833 | -0.026 | 115.018
8 | 0.9973 | 0.00875 | -0.0225 | 113.9771
8.5 | 1.0371 | 0.00924 | -0.0192 | 112.2403
9 | 1.0789 | 0.00974 | -0.0164 | 110.77
9.5 | 1.1207 | 0.01027 | -0.0136 | 109.1237
10 | 1.1624 | 0.01085 | -0.0109 | 107.1336
10.5 | 1.2025 | 0.01153 | -0.0079 | 104.2931
11 | 1.2419 | 0.01229 | -0.0049 | 101.0496
11.5 | 1.2804 | 0.01312 | -0.0018 | 97.5915
12 | 1.3204 | 0.01392 | 0.001 | 94.8563
12.5 | 1.3584 | 0.01485 | 0.004 | 91.4747
13 | 1.3945 | 0.0159 | 0.0072 | 87.7044
13.5 | 1.4283 | 0.0171 | 0.0106 | 83.5263
14 | 1.4606 | 0.01838 | 0.0142 | 79.4668
14.5 | 1.4875 | 0.01962 | 0.0187 | 75.8155
15 | 1.5688 | 0.0217 | 0.0119 | 72.2949
16 | 1.5895 | 0.02517 | 0.0256 | 63.1506
16.5 | 1.6139 | 0.02749 | 0.0288 | 58.7086
17 | 1.6274 | 0.03065 | 0.0325 | 53.0962
17.5 | 1.6444 | 0.03378 | 0.0355 | 48.6797
18 | 1.6568 | 0.03743 | 0.0382 | 44.264
18.5 | 1.6638 | 0.04179 | 0.0406 | 39.8134
19 | 1.6645 | 0.047 | 0.0424 | 35.4149
19.5 | 1.6585 | 0.05331 | 0.0432 | 31.1105
20 | 1.6513 | 0.06026 | 0.0428 | 27.4029

## 135. Re 16M Mach 0.50 (1)
BIGFOIL.COM POLAR EXPORT
NACA66-214 a=0.6
NACA66-214 a=0.6 |  |  |  | Cl Max: | 1.166 | at alpha= | 20 | deg
JavaFoil+Calcfoil stall+Eppler ext transition |  |  |  | L/D Max: | 97.101 | at alpha= | 5.5 | deg
Re: | 16000000 |  |  | Cd Min: | 0.00527 | at alpha= | 0.5 | deg
Mach: | 0.5 |  |  | Cl=0 at alpha= | -1.4143 | deg
|  |  |  | @ Cl=0.1, Cd= | 0.005596
|  |  |  | @ Cl=0.4, Cd= | 0.0058439
|  |  |  | @ Cl=0.6, Cd= | 0.0072384
alpha (deg) | Cl | Cd | Cm | Cl/Cd
-20 | -1.022 | 0.17048 | 0.004 | -5.997
-19.5 | -0.995 | 0.1681 | 0.004 | -5.917
-19 | -0.967 | 0.16145 | 0.003 | -5.99
-18.5 | -0.943 | 0.14452 | 0.003 | -6.528
-18 | -0.916 | 0.13976 | 0.002 | -6.551
-17.5 | -0.887 | 0.1361 | 0.001 | -6.519
-17 | -0.86 | 0.12889 | 0.001 | -6.669
-16.5 | -0.833 | 0.12037 | 0 | -6.922
-16 | -0.812 | 0.10634 | 0 | -7.634
-15.5 | -0.781 | 0.1046 | -0.001 | -7.469
-15 | -0.76 | 0.09167 | -0.002 | -8.296
-14.5 | -0.724 | 0.10076 | -0.002 | -7.182
-14 | -0.822 | 0.01989 | -0.005 | -41.329
-13.5 | -0.669 | 0.09098 | -0.003 | -7.352
-13 | -0.644 | 0.08239 | -0.004 | -7.818
-12.5 | -0.664 | 0.04347 | -0.007 | -15.269
-12 | -0.699 | 0.01622 | -0.009 | -43.086
-11.5 | -0.673 | 0.01396 | -0.01 | -48.209
-11 | -0.644 | 0.01261 | -0.011 | -51.016
-10.5 | -0.503 | 0.06674 | -0.006 | -7.532
-10 | -0.475 | 0.0634 | -0.007 | -7.489
-9.5 | -0.45 | 0.05682 | -0.008 | -7.912
-9 | -0.511 | 0.01113 | -0.016 | -45.919
-8.5 | -0.481 | 0.01009 | -0.017 | -47.641
-8 | -0.448 | 0.00944 | -0.018 | -47.466
-7.5 | -0.337 | 0.04854 | -0.009 | -6.935
-7 | -0.466 | 0.04055 | -0.012 | -11.494
-6.5 | -0.595 | 0.00831 | -0.022 | -71.649
-6 | -0.572 | 0.00669 | -0.023 | -85.608
-5.5 | -0.53 | 0.00677 | -0.024 | -78.323
-5 | -0.477 | 0.00689 | -0.025 | -69.215
-4.5 | -0.418 | 0.00659 | -0.027 | -63.424
-4 | -0.354 | 0.0063 | -0.028 | -56.122
-3.5 | -0.287 | 0.00638 | -0.029 | -45.085
-3 | -0.22 | 0.00617 | -0.03 | -35.627
-2.5 | -0.151 | 0.00597 | -0.031 | -25.317
-2 | -0.082 | 0.0058 | -0.033 | -14.139
-1.5 | -0.012 | 0.00619 | -0.034 | -2.001
-1 | 0.058 | 0.00562 | -0.035 | 10.253
-0.5 | 0.128 | 0.00558 | -0.036 | 22.885
0 | 0.198 | 0.00548 | -0.037 | 36.068
0.5 | 0.268 | 0.00527 | -0.038 | 50.715
1 | 0.337 | 0.00536 | -0.04 | 62.923
1.5 | 0.406 | 0.00589 | -0.041 | 69.05
2 | 0.474 | 0.00576 | -0.042 | 82.256
2.5 | 0.541 | 0.00612 | -0.043 | 88.416
3 | 0.608 | 0.00739 | -0.044 | 82.251
3.5 | 0.673 | 0.00773 | -0.045 | 87.087
4 | 0.737 | 0.00809 | -0.046 | 91.147
4.5 | 0.798 | 0.00848 | -0.048 | 94.105
5 | 0.854 | 0.00888 | -0.049 | 96.227
5.5 | 0.905 | 0.00932 | -0.05 | 97.101
6 | 0.947 | 0.00986 | -0.051 | 96.054
6.5 | 0.975 | 0.01054 | -0.052 | 92.498
7 | 0.98 | 0.01123 | -0.053 | 87.29
7.5 | 0.93 | 0.01214 | -0.054 | 76.621
8 | 0.63 | 0.01319 | -0.055 | 47.73
8.5 | 0.545 | 0.05416 | -0.028 | 10.066
9 | 0.695 | 0.01393 | -0.057 | 49.877
9.5 | 0.726 | 0.015 | -0.058 | 48.391
10 | 0.627 | 0.0632 | -0.031 | 9.918
10.5 | 0.782 | 0.0185 | -0.06 | 42.299
11 | 0.681 | 0.07452 | -0.032 | 9.133
11.5 | 0.851 | 0.01819 | -0.062 | 46.801
12 | 0.88 | 0.01995 | -0.063 | 44.124
12.5 | 0.906 | 0.02258 | -0.064 | 40.127
13 | 0.917 | 0.0298 | -0.063 | 30.766
13.5 | 0.823 | 0.09108 | -0.041 | 9.036
14 | 0.996 | 0.02569 | -0.066 | 38.776
14.5 | 1.015 | 0.03075 | -0.066 | 33.008
15 | 1.021 | 0.04124 | -0.065 | 24.769
15.5 | 0.951 | 0.0945 | -0.051 | 10.058
16 | 0.952 | 0.12254 | -0.042 | 7.772
16.5 | 0.981 | 0.12643 | -0.045 | 7.761
17 | 1.009 | 0.13347 | -0.046 | 7.561
17.5 | 1.037 | 0.13892 | -0.047 | 7.468
18 | 1.06 | 0.15458 | -0.046 | 6.855
18.5 | 1.087 | 0.15575 | -0.048 | 6.982
19 | 1.117 | 0.16117 | -0.05 | 6.93
19.5 | 1.144 | 0.16828 | -0.051 | 6.797
20 | 1.166 | 0.19599 | -0.05 | 5.952

## 136. Re 16M Mach 0.50 (2)
BIGFOIL.COM POLAR EXPORT
NACA66-214 a=0.6
NACA66-214 a=0.6 |  |  |  | Cl Max: | 1.1041 | at alpha= | 9.5 | deg
XFOIL ncrit=9 |  |  |  | L/D Max: | 102.171 | at alpha= | 1 | deg
Re: | 16000000 |  |  | Cd Min: | 0.12044 | at alpha= | 14.5 | deg
Mach: | 0.5 |  |  | Cl=0 at alpha= | -1.6677 | deg
|  |  |  | @ Cl=0.1, Cd= | 0.0045502
|  |  |  | @ Cl=0.4, Cd= | 0.0047115
|  |  |  | @ Cl=0.6, Cd= | 0.0068459
alpha (deg) | Cl | Cd | Cm | Cl/Cd
-12.5 | -0.5108 | 0.09587 | -0.0702 | -5.328
-12 | -0.5259 | 0.084 | -0.0779 | -6.2607
-11.5 | -0.536 | 0.07276 | -0.0855 | -7.3667
-11 | -0.5412 | 0.05969 | -0.096 | -9.0668
-10.5 | -0.5808 | 0.04796 | -0.1035 | -12.1101
-10 | -0.6205 | 0.03973 | -0.1041 | -15.6179
-9.5 | -0.65 | 0.03374 | -0.1002 | -19.265
-9 | -0.6857 | 0.02824 | -0.0925 | -24.2812
-8.5 | -0.7198 | 0.02346 | -0.081 | -30.682
-8 | -0.7416 | 0.01792 | -0.0694 | -41.3839
-7.5 | -0.7429 | 0.01114 | -0.0602 | -66.6876
-7 | -0.7088 | 0.0085 | -0.0528 | -83.3882
-6.5 | -0.6523 | 0.00754 | -0.0483 | -86.5119
-6 | -0.5874 | 0.00702 | -0.0456 | -83.6752
-5.5 | -0.5204 | 0.00665 | -0.0438 | -78.2556
-5 | -0.4524 | 0.00635 | -0.0427 | -71.2441
-4.5 | -0.3848 | 0.00605 | -0.0419 | -63.6033
-4 | -0.317 | 0.00579 | -0.0415 | -54.7496
-3.5 | -0.2487 | 0.00559 | -0.0415 | -44.4902
-3 | -0.1809 | 0.00538 | -0.0417 | -33.6245
-2.5 | -0.1129 | 0.00521 | -0.0421 | -21.6699
-2 | -0.0452 | 0.00507 | -0.0426 | -8.9152
-1.5 | 0.0228 | 0.00491 | -0.0434 | 4.6436
-1 | 0.0886 | 0.00462 | -0.0438 | 19.1775
-0.5 | 0.1523 | 0.00423 | -0.044 | 36.0047
0 | 0.2153 | 0.0037 | -0.0442 | 58.1892
0.5 | 0.2744 | 0.00285 | -0.044 | 96.2807
1 | 0.3341 | 0.00327 | -0.0435 | 102.1713
1.5 | 0.3794 | 0.00445 | -0.0405 | 85.2584
2 | 0.4314 | 0.00511 | -0.0384 | 84.4227
2.5 | 0.4793 | 0.0058 | -0.0353 | 82.6379
3 | 0.5268 | 0.00638 | -0.032 | 82.5705
3.5 | 0.5811 | 0.00671 | -0.0298 | 86.6021
4 | 0.6242 | 0.00702 | -0.0251 | 88.9174
4.5 | 0.672 | 0.0074 | -0.0214 | 90.8108
5 | 0.7206 | 0.00787 | -0.0179 | 91.5629
5.5 | 0.7714 | 0.00836 | -0.0146 | 92.2727
6 | 0.8218 | 0.00893 | -0.0112 | 92.0269
6.5 | 0.8714 | 0.00958 | -0.0075 | 90.9603
7 | 0.9222 | 0.01026 | -0.0037 | 89.883
7.5 | 0.9723 | 0.01105 | 0.0003 | 87.991
8 | 1.0208 | 0.01195 | 0.0048 | 85.4226
8.5 | 1.063 | 0.01319 | 0.0104 | 80.5914
9 | 1.0976 | 0.01483 | 0.017 | 74.0121
9.5 | 1.1041 | 0.01788 | 0.0263 | 61.7506
10 | 1.0968 | 0.02265 | 0.0354 | 48.4238
10.5 | 1.0821 | 0.02858 | 0.043 | 37.8621
11 | 1.0474 | 0.03591 | 0.0493 | 29.1674
11.5 | 1.0065 | 0.04437 | 0.0529 | 22.6842
12 | 0.9701 | 0.05376 | 0.0531 | 18.045
12.5 | 0.9342 | 0.06486 | 0.0496 | 14.4033
13 | 0.9024 | 0.07766 | 0.0424 | 11.6199
13.5 | 0.8768 | 0.09201 | 0.0324 | 9.5294
14 | 0.8613 | 0.10648 | 0.0223 | 8.0888
14.5 | 0.8496 | 0.12044 | 0.0137 | 7.0541

## 137. Re 18M Mach 0.00 (1)
BIGFOIL.COM POLAR EXPORT
NACA66-214 a=0.6
NACA66-214 a=0.6 |  |  |  | Cl Max: | 1.201 | at alpha= | 12 | deg
JavaFoil+Calcfoil stall+Eppler ext transition |  |  |  | L/D Max: | 117.343 | at alpha= | 4.5 | deg
Re: | 18000000 |  |  | Cd Min: | 0.00548 | at alpha= | -0.5 | deg
Mach: | 0 |  |  | Cl=0 at alpha= | -1.4098 | deg
|  |  |  | @ Cl=0.1, Cd= | 0.0054836
|  |  |  | @ Cl=0.4, Cd= | 0.005669
|  |  |  | @ Cl=0.6, Cd= | 0.0060845
alpha (deg) | Cl | Cd | Cm | Cl/Cd
-17.5 | -0.7 | 0.12112 | 0.001 | -5.777
-17 | -0.723 | 0.11439 | 0.001 | -6.322
-16.5 | -0.746 | 0.10765 | 0 | -6.928
-16 | -0.771 | 0.09508 | 0 | -8.106
-15.5 | -0.792 | 0.08461 | -0.001 | -9.358
-15 | -0.791 | 0.092 | -0.001 | -8.597
-14.5 | -0.804 | 0.0811 | -0.002 | -9.915
-14 | -0.926 | 0.02019 | -0.004 | -45.855
-13.5 | -0.946 | 0.01518 | -0.005 | -62.286
-13 | -0.949 | 0.01366 | -0.006 | -69.436
-12.5 | -0.953 | 0.01162 | -0.007 | -82.076
-12 | -0.943 | 0.01126 | -0.008 | -83.787
-11.5 | -0.932 | 0.01052 | -0.009 | -88.637
-11 | -0.916 | 0.00998 | -0.01 | -91.793
-10.5 | -0.895 | 0.00946 | -0.011 | -94.64
-10 | -0.87 | 0.00905 | -0.012 | -96.18
-9.5 | -0.841 | 0.00806 | -0.013 | -104.272
-9 | -0.808 | 0.00861 | -0.014 | -93.869
-8.5 | -0.77 | 0.00824 | -0.015 | -93.379
-8 | -0.728 | 0.00779 | -0.016 | -93.453
-7.5 | -0.684 | 0.00746 | -0.017 | -91.623
-7 | -0.637 | 0.0072 | -0.018 | -88.402
-6.5 | -0.587 | 0.00693 | -0.019 | -84.634
-6 | -0.535 | 0.0067 | -0.02 | -79.738
-5.5 | -0.481 | 0.00647 | -0.021 | -74.329
-5 | -0.425 | 0.00627 | -0.022 | -67.815
-4.5 | -0.368 | 0.00606 | -0.023 | -60.733
-4 | -0.31 | 0.00593 | -0.024 | -52.28
-3.5 | -0.251 | 0.00576 | -0.025 | -43.574
-3 | -0.191 | 0.0056 | -0.026 | -34.148
-2.5 | -0.131 | 0.00592 | -0.027 | -22.179
-2 | -0.071 | 0.00601 | -0.028 | -11.841
-1.5 | -0.011 | 0.00596 | -0.029 | -1.803
-1 | 0.05 | 0.0055 | -0.03 | 9.077
-0.5 | 0.111 | 0.00548 | -0.031 | 20.194
0 | 0.171 | 0.0055 | -0.032 | 31.161
0.5 | 0.232 | 0.00564 | -0.033 | 41.145
1 | 0.293 | 0.00568 | -0.034 | 51.532
1.5 | 0.353 | 0.00581 | -0.035 | 60.887
2 | 0.413 | 0.00563 | -0.037 | 73.417
2.5 | 0.472 | 0.00574 | -0.038 | 82.302
3 | 0.531 | 0.00629 | -0.039 | 84.438
3.5 | 0.59 | 0.00605 | -0.04 | 97.609
4 | 0.648 | 0.00625 | -0.041 | 103.668
4.5 | 0.704 | 0.006 | -0.042 | 117.343
5 | 0.759 | 0.00736 | -0.043 | 103.205
5.5 | 0.813 | 0.00763 | -0.044 | 106.584
6 | 0.865 | 0.0079 | -0.045 | 109.502
6.5 | 0.914 | 0.00819 | -0.046 | 111.579
7 | 0.961 | 0.00852 | -0.046 | 112.827
7.5 | 1.006 | 0.0089 | -0.047 | 113.081
8 | 1.048 | 0.00925 | -0.048 | 113.308
8.5 | 1.086 | 0.00967 | -0.049 | 112.281
9 | 1.119 | 0.01007 | -0.05 | 111.051
9.5 | 1.145 | 0.01059 | -0.051 | 108.169
10 | 1.167 | 0.01102 | -0.052 | 105.888
10.5 | 1.184 | 0.01154 | -0.053 | 102.532
11 | 1.195 | 0.01212 | -0.054 | 98.608
11.5 | 1.2 | 0.01278 | -0.055 | 93.91
12 | 1.201 | 0.01341 | -0.056 | 89.582
12.5 | 1.196 | 0.01415 | -0.056 | 84.567
13 | 1.187 | 0.01506 | -0.057 | 78.814
13.5 | 1.172 | 0.01597 | -0.058 | 73.427
14 | 1.153 | 0.01724 | -0.059 | 66.897
14.5 | 1.126 | 0.01952 | -0.059 | 57.717
15 | 1.104 | 0.0201 | -0.06 | 54.925
15.5 | 1.073 | 0.0225 | -0.06 | 47.694
16 | 1.028 | 0.02897 | -0.06 | 35.482
16.5 | 0.928 | 0.06327 | -0.053 | 14.663
17 | 0.853 | 0.1033 | -0.044 | 8.257

## 138. Re 18M Mach 0.00 (2)
BIGFOIL.COM POLAR EXPORT
NACA66-214 a=0.6
NACA66-214 a=0.6 |  |  |  | Cl Max: | 1.7572 | at alpha= | 20 | deg
XFOIL ncrit=9 |  |  |  | L/D Max: | 122.721 | at alpha= | 8 | deg
Re: | 18000000 |  |  | Cd Min: | 0.03421 | at alpha= | 20 | deg
Mach: | 0 |  |  | Cl=0 at alpha= | -1.5773 | deg
|  |  |  | @ Cl=0.1, Cd= | 0.0042514
|  |  |  | @ Cl=0.4, Cd= | 0.0050798
|  |  |  | @ Cl=0.6, Cd= | 0.0062118
alpha (deg) | Cl | Cd | Cm | Cl/Cd
-20 | -1.6578 | 0.02396 | -0.067 | -69.1903
-19.5 | -1.6334 | 0.02249 | -0.0651 | -72.6278
-19 | -1.6223 | 0.02032 | -0.0616 | -79.8376
-18.5 | -1.6022 | 0.01875 | -0.0586 | -85.4507
-18 | -1.575 | 0.01764 | -0.0561 | -89.2857
-17.5 | -1.5504 | 0.01642 | -0.0531 | -94.4214
-17 | -1.5208 | 0.01549 | -0.0504 | -98.1795
-16.5 | -1.489 | 0.01469 | -0.0478 | -101.3615
-16 | -1.4574 | 0.01391 | -0.045 | -104.7735
-15.5 | -1.4245 | 0.01323 | -0.0421 | -107.672
-15 | -1.3904 | 0.01266 | -0.0393 | -109.8262
-14.5 | -1.3582 | 0.01208 | -0.0358 | -112.4338
-14 | -1.3231 | 0.01166 | -0.0327 | -113.4734
-13.5 | -1.2797 | 0.01117 | -0.0312 | -114.5658
-13 | -1.2336 | 0.01077 | -0.0302 | -114.5404
-12 | -1.1398 | 0.00983 | -0.0283 | -115.9512
-11.5 | -1.0917 | 0.00935 | -0.0276 | -116.7594
-11 | -1.0424 | 0.00892 | -0.027 | -116.861
-10.5 | -0.992 | 0.00852 | -0.0266 | -116.4319
-10 | -0.9401 | 0.00818 | -0.0265 | -114.9267
-9.5 | -0.8874 | 0.00787 | -0.0265 | -112.7573
-9 | -0.8341 | 0.00759 | -0.0265 | -109.8946
-8.5 | -0.7802 | 0.00732 | -0.0267 | -106.5847
-8 | -0.7259 | 0.00707 | -0.027 | -102.6733
-7.5 | -0.6717 | 0.00677 | -0.0271 | -99.2171
-7 | -0.6169 | 0.0065 | -0.0275 | -94.9077
-6.5 | -0.5614 | 0.00627 | -0.0279 | -89.5375
-6 | -0.5053 | 0.00607 | -0.0284 | -83.2455
-5.5 | -0.4491 | 0.00587 | -0.029 | -76.5077
-5 | -0.3928 | 0.00567 | -0.0295 | -69.2769
-4.5 | -0.336 | 0.00551 | -0.0302 | -60.98
-4 | -0.2788 | 0.00536 | -0.0309 | -52.0149
-3.5 | -0.2216 | 0.00519 | -0.0316 | -42.6975
-3 | -0.1641 | 0.00506 | -0.0324 | -32.4308
-2.5 | -0.1066 | 0.00494 | -0.0332 | -21.5789
-2 | -0.0487 | 0.0048 | -0.034 | -10.1458
-1.5 | 0.0089 | 0.00466 | -0.0348 | 1.9099
-1 | 0.0652 | 0.0044 | -0.0354 | 14.8182
-0.5 | 0.1214 | 0.00416 | -0.036 | 29.1827
0 | 0.1771 | 0.00387 | -0.0366 | 45.7623
0.5 | 0.2287 | 0.00368 | -0.0366 | 62.1467
1 | 0.2724 | 0.00398 | -0.0353 | 68.4422
1.5 | 0.3244 | 0.00448 | -0.0352 | 72.4107
2 | 0.377 | 0.00488 | -0.0352 | 77.2541
2.5 | 0.4288 | 0.00533 | -0.0349 | 80.4503
3 | 0.4816 | 0.00567 | -0.0349 | 84.9383
3.5 | 0.5348 | 0.00596 | -0.0349 | 89.7315
4 | 0.5893 | 0.00617 | -0.0351 | 95.5105
4.5 | 0.6431 | 0.00638 | -0.0352 | 100.7994
5 | 0.697 | 0.00658 | -0.0354 | 105.9271
5.5 | 0.7498 | 0.00683 | -0.0353 | 109.7804
6 | 0.8024 | 0.00705 | -0.0353 | 113.8156
6.5 | 0.8538 | 0.00731 | -0.035 | 116.7989
7 | 0.9036 | 0.00761 | -0.0344 | 118.7385
7.5 | 0.9533 | 0.00787 | -0.0338 | 121.1309
8 | 1.0014 | 0.00816 | -0.0329 | 122.7206
8.5 | 1.0464 | 0.00853 | -0.0314 | 122.6729
9 | 1.0819 | 0.00883 | -0.0279 | 122.5255
9.5 | 1.1184 | 0.00925 | -0.0248 | 120.9081
10 | 1.157 | 0.00965 | -0.0224 | 119.8964
10.5 | 1.1957 | 0.01012 | -0.02 | 118.1522
11 | 1.2335 | 0.01064 | -0.0176 | 115.9305
11.5 | 1.2707 | 0.01122 | -0.0153 | 113.2531
12 | 1.3071 | 0.01187 | -0.0129 | 110.1179
12.5 | 1.343 | 0.01255 | -0.0106 | 107.012
13 | 1.3788 | 0.01325 | -0.0083 | 104.0604
13.5 | 1.414 | 0.014 | -0.0061 | 101
14 | 1.4485 | 0.01479 | -0.0039 | 97.9378
14.5 | 1.4812 | 0.01565 | -0.0015 | 94.6454
15 | 1.5066 | 0.01676 | 0.0018 | 89.8926
15.5 | 1.5443 | 0.01788 | 0.0025 | 86.3702
16 | 1.575 | 0.01905 | 0.0046 | 82.6772
16.5 | 1.604 | 0.02032 | 0.0067 | 78.937
17 | 1.6323 | 0.02169 | 0.0087 | 75.2559
17.5 | 1.658 | 0.02326 | 0.0108 | 71.2812
18 | 1.6831 | 0.02493 | 0.0128 | 67.513
18.5 | 1.707 | 0.02675 | 0.0147 | 63.8131
19 | 1.7204 | 0.02936 | 0.0173 | 58.5967
19.5 | 1.7379 | 0.03183 | 0.0192 | 54.5994
20 | 1.7572 | 0.03421 | 0.0207 | 51.3651

## 139. Re 18M Mach 0.10 (1)
BIGFOIL.COM POLAR EXPORT
NACA66-214 a=0.6
NACA66-214 a=0.6 |  |  |  | Cl Max: | 1.19 | at alpha= | 11.5 | deg
JavaFoil+Calcfoil stall+Eppler ext transition |  |  |  | L/D Max: | 116.92 | at alpha= | 4.5 | deg
Re: | 18000000 |  |  | Cd Min: | 0.00554 | at alpha= | -0.5 | deg
Mach: | 0.1 |  |  | Cl=0 at alpha= | -1.4098 | deg
|  |  |  | @ Cl=0.1, Cd= | 0.0055418
|  |  |  | @ Cl=0.4, Cd= | 0.005645
|  |  |  | @ Cl=0.6, Cd= | 0.0061053
alpha (deg) | Cl | Cd | Cm | Cl/Cd
-17.5 | -0.653 | 0.12456 | 0.001 | -5.243
-17 | -0.68 | 0.11811 | 0.001 | -5.757
-16.5 | -0.706 | 0.11136 | 0 | -6.341
-16 | -0.731 | 0.10088 | 0 | -7.25
-15.5 | -0.752 | 0.09326 | -0.001 | -8.066
-15 | -0.761 | 0.09503 | -0.001 | -8.013
-14.5 | -0.778 | 0.08344 | -0.002 | -9.323
-14 | -0.804 | 0.06468 | -0.003 | -12.435
-13.5 | -0.911 | 0.01824 | -0.005 | -49.938
-13 | -0.915 | 0.01668 | -0.006 | -54.884
-12.5 | -0.938 | 0.0119 | -0.007 | -78.774
-12 | -0.93 | 0.01155 | -0.008 | -80.58
-11.5 | -0.923 | 0.0107 | -0.009 | -86.251
-11 | -0.909 | 0.01012 | -0.01 | -89.828
-10.5 | -0.89 | 0.00959 | -0.011 | -92.826
-10 | -0.867 | 0.00917 | -0.012 | -94.557
-9.5 | -0.839 | 0.00761 | -0.013 | -110.219
-9 | -0.808 | 0.00875 | -0.014 | -92.295
-8.5 | -0.77 | 0.00838 | -0.015 | -91.974
-8 | -0.73 | 0.00792 | -0.016 | -92.14
-7.5 | -0.686 | 0.00748 | -0.017 | -91.684
-7 | -0.638 | 0.00719 | -0.018 | -88.791
-6.5 | -0.589 | 0.00694 | -0.019 | -84.801
-6 | -0.537 | 0.0067 | -0.02 | -80.153
-5.5 | -0.483 | 0.00649 | -0.021 | -74.392
-5 | -0.427 | 0.00625 | -0.022 | -68.294
-4.5 | -0.37 | 0.00606 | -0.023 | -60.981
-4 | -0.311 | 0.0059 | -0.024 | -52.747
-3.5 | -0.252 | 0.00582 | -0.025 | -43.331
-3 | -0.192 | 0.00566 | -0.026 | -33.979
-2.5 | -0.132 | 0.00592 | -0.027 | -22.302
-2 | -0.072 | 0.00598 | -0.028 | -11.96
-1.5 | -0.011 | 0.00601 | -0.029 | -1.797
-1 | 0.05 | 0.00555 | -0.03 | 9.05
-0.5 | 0.111 | 0.00554 | -0.031 | 20.067
0 | 0.172 | 0.00557 | -0.032 | 30.947
0.5 | 0.233 | 0.00561 | -0.034 | 41.56
1 | 0.294 | 0.00566 | -0.035 | 51.991
1.5 | 0.355 | 0.00578 | -0.036 | 61.424
2 | 0.415 | 0.0056 | -0.037 | 74.133
2.5 | 0.475 | 0.00572 | -0.038 | 83.027
3 | 0.534 | 0.0063 | -0.039 | 84.807
3.5 | 0.593 | 0.00608 | -0.04 | 97.567
4 | 0.651 | 0.00629 | -0.041 | 103.556
4.5 | 0.708 | 0.00605 | -0.042 | 116.92
5 | 0.763 | 0.0074 | -0.043 | 103.126
5.5 | 0.816 | 0.00765 | -0.044 | 106.747
6 | 0.868 | 0.00795 | -0.045 | 109.129
6.5 | 0.918 | 0.00826 | -0.046 | 111.093
7 | 0.965 | 0.0086 | -0.047 | 112.152
7.5 | 1.009 | 0.00896 | -0.048 | 112.598
8 | 1.05 | 0.00932 | -0.049 | 112.689
8.5 | 1.088 | 0.00977 | -0.05 | 111.368
9 | 1.119 | 0.01016 | -0.05 | 110.134
9.5 | 1.145 | 0.01069 | -0.051 | 107.058
10 | 1.165 | 0.01116 | -0.052 | 104.35
10.5 | 1.179 | 0.0117 | -0.053 | 100.802
11 | 1.187 | 0.01227 | -0.054 | 96.761
11.5 | 1.19 | 0.01296 | -0.055 | 91.818
12 | 1.187 | 0.01368 | -0.056 | 86.783
12.5 | 1.179 | 0.01448 | -0.057 | 81.383
13 | 1.165 | 0.01537 | -0.057 | 75.8
13.5 | 1.145 | 0.01658 | -0.058 | 69.077
14 | 1.122 | 0.01772 | -0.059 | 63.345
14.5 | 1.09 | 0.02011 | -0.059 | 54.219
15 | 1.056 | 0.02258 | -0.06 | 46.782
15.5 | 1.023 | 0.02458 | -0.06 | 41.616
16 | 0.851 | 0.10375 | -0.04 | 8.2
16.5 | 0.822 | 0.10939 | -0.04 | 7.511

## 140. Re 18M Mach 0.10 (2)
BIGFOIL.COM POLAR EXPORT
NACA66-214 a=0.6
NACA66-214 a=0.6 |  |  |  | Cl Max: | 1.7505 | at alpha= | 20 | deg
XFOIL ncrit=9 |  |  |  | L/D Max: | 122.238 | at alpha= | 8 | deg
Re: | 18000000 |  |  | Cd Min: | 0.03688 | at alpha= | 20 | deg
Mach: | 0.1 |  |  | Cl=0 at alpha= | -1.5802 | deg
|  |  |  | @ Cl=0.1, Cd= | 0.0042591
|  |  |  | @ Cl=0.4, Cd= | 0.0050733
|  |  |  | @ Cl=0.6, Cd= | 0.0062214
alpha (deg) | Cl | Cd | Cm | Cl/Cd
-12 | -1.1473 | 0.01001 | -0.0302 | -114.6154
-11.5 | -1.0989 | 0.00951 | -0.0293 | -115.5521
-11 | -1.0492 | 0.00906 | -0.0285 | -115.8057
-10.5 | -0.9986 | 0.00863 | -0.0279 | -115.7126
-10 | -0.9466 | 0.00825 | -0.0276 | -114.7394
-9.5 | -0.8934 | 0.00793 | -0.0274 | -112.6608
-9 | -0.8396 | 0.00764 | -0.0274 | -109.8953
-8.5 | -0.7853 | 0.00737 | -0.0275 | -106.5536
-8 | -0.7306 | 0.00711 | -0.0276 | -102.7567
-7.5 | -0.6758 | 0.00682 | -0.0278 | -99.0909
-7 | -0.6206 | 0.00653 | -0.028 | -95.0383
-6.5 | -0.5647 | 0.00629 | -0.0284 | -89.7774
-6 | -0.5082 | 0.00609 | -0.0288 | -83.4483
-5.5 | -0.4516 | 0.00589 | -0.0294 | -76.6723
-5 | -0.3949 | 0.00569 | -0.0299 | -69.4025
-4.5 | -0.3377 | 0.00552 | -0.0305 | -61.1775
-4 | -0.2802 | 0.00537 | -0.0312 | -52.1788
-3.5 | -0.2226 | 0.00519 | -0.0319 | -42.8902
-3 | -0.1648 | 0.00506 | -0.0327 | -32.5692
-2.5 | -0.1069 | 0.00495 | -0.0334 | -21.596
-2 | -0.0487 | 0.00481 | -0.0343 | -10.1247
-1.5 | 0.0093 | 0.00467 | -0.0351 | 1.9914
-1 | 0.0659 | 0.00441 | -0.0357 | 14.9433
-0.5 | 0.1224 | 0.00416 | -0.0363 | 29.4231
0 | 0.1783 | 0.00387 | -0.0368 | 46.0724
0.5 | 0.2304 | 0.00363 | -0.0369 | 63.4711
1 | 0.2742 | 0.00396 | -0.0356 | 69.2424
1.5 | 0.3262 | 0.00448 | -0.0354 | 72.8125
2 | 0.3789 | 0.00489 | -0.0353 | 77.4847
2.5 | 0.4307 | 0.00534 | -0.035 | 80.6554
3 | 0.4837 | 0.0057 | -0.0349 | 84.8596
3.5 | 0.5373 | 0.00598 | -0.0349 | 89.8495
4 | 0.5919 | 0.00619 | -0.0351 | 95.622
4.5 | 0.6461 | 0.0064 | -0.0352 | 100.9531
5 | 0.7001 | 0.0066 | -0.0353 | 106.0758
5.5 | 0.7531 | 0.00686 | -0.0352 | 109.7813
6 | 0.8059 | 0.00708 | -0.035 | 113.8277
6.5 | 0.8573 | 0.00735 | -0.0346 | 116.6395
7 | 0.9073 | 0.00765 | -0.0339 | 118.6013
7.5 | 0.957 | 0.00792 | -0.0332 | 120.8333
8 | 1.0048 | 0.00822 | -0.0321 | 122.2384
8.5 | 1.0459 | 0.00857 | -0.0296 | 122.042
9 | 1.0812 | 0.00893 | -0.026 | 121.075
9.5 | 1.1194 | 0.00935 | -0.0232 | 119.7219
10 | 1.1589 | 0.00978 | -0.0207 | 118.4969
10.5 | 1.1979 | 0.01027 | -0.0183 | 116.6407
11 | 1.2357 | 0.01083 | -0.0158 | 114.0997
11.5 | 1.273 | 0.01145 | -0.0133 | 111.179
12 | 1.3095 | 0.01214 | -0.0108 | 107.8666
12.5 | 1.3463 | 0.01282 | -0.0084 | 105.0156
13 | 1.3831 | 0.01354 | -0.0062 | 102.1492
13.5 | 1.4184 | 0.01434 | -0.0038 | 98.9121
14 | 1.452 | 0.01521 | -0.0013 | 95.4635
14.5 | 1.4838 | 0.01619 | 0.0013 | 91.6492
15 | 1.5081 | 0.01731 | 0.0051 | 87.1231
15.5 | 1.5492 | 0.01849 | 0.0053 | 83.7858
16 | 1.5796 | 0.01974 | 0.0076 | 80.0203
16.5 | 1.6082 | 0.02114 | 0.0099 | 76.0738
17 | 1.6365 | 0.02262 | 0.012 | 72.3475
17.5 | 1.6614 | 0.02435 | 0.0144 | 68.23
18 | 1.6855 | 0.02622 | 0.0165 | 64.283
18.5 | 1.7062 | 0.02838 | 0.0188 | 60.1198
19 | 1.7178 | 0.03132 | 0.0214 | 54.8467
19.5 | 1.7338 | 0.03406 | 0.0234 | 50.9043
20 | 1.7505 | 0.03688 | 0.025 | 47.4648

## 141. Re 18M Mach 0.25 (1)
BIGFOIL.COM POLAR EXPORT
NACA66-214 a=0.6
NACA66-214 a=0.6 |  |  |  | Cl Max: | 1.137 | at alpha= | 10 | deg
JavaFoil+Calcfoil stall+Eppler ext transition |  |  |  | L/D Max: | 109.23 | at alpha= | 7 | deg
Re: | 18000000 |  |  | Cd Min: | 0.00551 | at alpha= | -0.5 | deg
Mach: | 0.25 |  |  | Cl=0 at alpha= | -1.4127 | deg
|  |  |  | @ Cl=0.1, Cd= | 0.0055145
|  |  |  | @ Cl=0.4, Cd= | 0.0056647
|  |  |  | @ Cl=0.6, Cd= | 0.10579
alpha (deg) | Cl | Cd | Cm | Cl/Cd
-15.5 | -0.468 | 0.11209 | -0.001 | -4.172
-15 | -0.518 | 0.10713 | -0.001 | -4.838
-14.5 | -0.558 | 0.09967 | -0.002 | -5.602
-14 | -0.593 | 0.09398 | -0.002 | -6.314
-13.5 | -0.623 | 0.08875 | -0.003 | -7.022
-13 | -0.649 | 0.08248 | -0.003 | -7.872
-12.5 | -0.672 | 0.07492 | -0.004 | -8.967
-12 | -0.809 | 0.0156 | -0.008 | -51.832
-11.5 | -0.714 | 0.0543 | -0.007 | -13.157
-11 | -0.839 | 0.01178 | -0.01 | -71.161
-10.5 | -0.843 | 0.01047 | -0.011 | -80.508
-10 | -0.835 | 0.00981 | -0.012 | -85.083
-9.5 | -0.819 | 0.00928 | -0.013 | -88.218
-9 | -0.796 | 0.00882 | -0.014 | -90.284
-8.5 | -0.767 | 0.00778 | -0.015 | -98.62
-8 | -0.733 | 0.00833 | -0.016 | -88.025
-7.5 | -0.692 | 0.00785 | -0.017 | -88.234
-7 | -0.648 | 0.0075 | -0.018 | -86.34
-6.5 | -0.599 | 0.00712 | -0.019 | -84.153
-6 | -0.548 | 0.00687 | -0.021 | -79.72
-5.5 | -0.494 | 0.00662 | -0.022 | -74.583
-5 | -0.437 | 0.00638 | -0.023 | -68.487
-4.5 | -0.379 | 0.00614 | -0.024 | -61.798
-4 | -0.319 | 0.00603 | -0.025 | -52.96
-3.5 | -0.259 | 0.00588 | -0.026 | -43.963
-3 | -0.197 | 0.00572 | -0.027 | -34.49
-2.5 | -0.136 | 0.00599 | -0.028 | -22.639
-2 | -0.073 | 0.00602 | -0.029 | -12.212
-1.5 | -0.011 | 0.00604 | -0.03 | -1.836
-1 | 0.052 | 0.00553 | -0.031 | 9.332
-0.5 | 0.114 | 0.00551 | -0.032 | 20.754
0 | 0.177 | 0.00563 | -0.033 | 31.425
0.5 | 0.24 | 0.00568 | -0.034 | 42.194
1 | 0.302 | 0.00574 | -0.036 | 52.642
1.5 | 0.365 | 0.00555 | -0.037 | 65.785
2 | 0.426 | 0.00575 | -0.038 | 74.132
2.5 | 0.487 | 0.00587 | -0.039 | 82.989
3 | 0.548 | 0.006 | -0.04 | 91.372
3.5 | 0.608 | 0.00579 | -0.041 | 104.989
4 | 0.667 | 0.00708 | -0.042 | 94.286
4.5 | 0.725 | 0.00734 | -0.043 | 98.819
5 | 0.781 | 0.00758 | -0.044 | 102.996
5.5 | 0.835 | 0.0079 | -0.045 | 105.646
6 | 0.886 | 0.00822 | -0.046 | 107.85
6.5 | 0.935 | 0.00857 | -0.047 | 109.094
7 | 0.981 | 0.00898 | -0.048 | 109.23
7.5 | 1.022 | 0.00936 | -0.049 | 109.202
8 | 1.06 | 0.00979 | -0.05 | 108.254
8.5 | 1.093 | 0.01028 | -0.051 | 106.321
9 | 1.117 | 0.01083 | -0.052 | 103.072
9.5 | 1.131 | 0.01133 | -0.053 | 99.813
10 | 1.137 | 0.01197 | -0.054 | 95.015
10.5 | 1.134 | 0.01262 | -0.055 | 89.86
11 | 1.122 | 0.01334 | -0.055 | 84.093
11.5 | 1.1 | 0.01418 | -0.056 | 77.573
12 | 1.067 | 0.01559 | -0.057 | 68.405
12.5 | 1.022 | 0.01741 | -0.058 | 58.711
13 | 0.97 | 0.01904 | -0.058 | 50.977
13.5 | 0.779 | 0.08082 | -0.039 | 9.64
14 | 0.72 | 0.0919 | -0.035 | 7.83
14.5 | 0.661 | 0.0991 | -0.034 | 6.671
15 | 0.599 | 0.10579 | -0.034 | 5.662

## 142. Re 18M Mach 0.25 (2)
BIGFOIL.COM POLAR EXPORT
NACA66-214 a=0.6
NACA66-214 a=0.6 |  |  |  | Cl Max: | 1.6853 | at alpha= | 19 | deg
XFOIL ncrit=9 |  |  |  | L/D Max: | 118.48 | at alpha= | 7.5 | deg
Re: | 18000000 |  |  | Cd Min: | 0.06214 | at alpha= | -20 | deg
Mach: | 0.25 |  |  | Cl=0 at alpha= | -1.5943 | deg
|  |  |  | @ Cl=0.1, Cd= | 0.0042883
|  |  |  | @ Cl=0.4, Cd= | 0.0050391
|  |  |  | @ Cl=0.6, Cd= | 0.0062757
alpha (deg) | Cl | Cd | Cm | Cl/Cd
-20 | -1.4144 | 0.06214 | -0.0899 | -22.7615
-19.5 | -1.4185 | 0.05439 | -0.0938 | -26.0802
-19 | -1.4737 | 0.04292 | -0.098 | -34.336
-18.5 | -1.4902 | 0.03655 | -0.0975 | -40.7715
-18 | -1.5022 | 0.03132 | -0.0952 | -47.963
-17.5 | -1.5088 | 0.02702 | -0.0915 | -55.8401
-17 | -1.5034 | 0.02379 | -0.0871 | -63.1946
-16.5 | -1.4862 | 0.02143 | -0.0827 | -69.3514
-16 | -1.4688 | 0.01922 | -0.0777 | -76.4204
-15.5 | -1.4423 | 0.01758 | -0.073 | -82.0421
-15 | -1.4132 | 0.01616 | -0.0683 | -87.4505
-14.5 | -1.3802 | 0.01497 | -0.0638 | -92.1977
-14 | -1.3431 | 0.01406 | -0.0595 | -95.5263
-13.5 | -1.3084 | 0.01306 | -0.0548 | -100.1838
-13 | -1.2698 | 0.01239 | -0.0503 | -102.4859
-12.5 | -1.2324 | 0.01182 | -0.0455 | -104.264
-12 | -1.1861 | 0.01114 | -0.0425 | -106.4722
-11.5 | -1.1366 | 0.01051 | -0.0401 | -108.1446
-11 | -1.0867 | 0.00985 | -0.0378 | -110.3249
-10.5 | -1.0344 | 0.00929 | -0.036 | -111.3455
-10 | -0.981 | 0.00877 | -0.0345 | -111.8586
-9.5 | -0.9261 | 0.00834 | -0.0334 | -111.0432
-9 | -0.8701 | 0.00796 | -0.0326 | -109.309
-8.5 | -0.8134 | 0.00763 | -0.032 | -106.6055
-8 | -0.756 | 0.00733 | -0.0316 | -103.1378
-7.5 | -0.6983 | 0.00703 | -0.0313 | -99.3314
-7 | -0.6407 | 0.00672 | -0.0311 | -95.3423
-6.5 | -0.583 | 0.00643 | -0.031 | -90.6687
-6 | -0.5243 | 0.0062 | -0.0312 | -84.5645
-5.5 | -0.4654 | 0.006 | -0.0315 | -77.5667
-5 | -0.4064 | 0.00579 | -0.0318 | -70.19
-4.5 | -0.3474 | 0.00559 | -0.0322 | -62.1467
-4 | -0.2878 | 0.00542 | -0.0328 | -53.0996
-3.5 | -0.2281 | 0.00524 | -0.0335 | -43.5305
-3 | -0.1684 | 0.00509 | -0.0341 | -33.0845
-2.5 | -0.1086 | 0.00498 | -0.0349 | -21.8072
-2 | -0.0486 | 0.00483 | -0.0357 | -10.0621
-1.5 | 0.0113 | 0.00469 | -0.0365 | 2.4094
-1 | 0.0695 | 0.00444 | -0.0371 | 15.6532
-0.5 | 0.1278 | 0.00415 | -0.0377 | 30.7952
0 | 0.1854 | 0.00383 | -0.0382 | 48.4073
0.5 | 0.2393 | 0.00343 | -0.0383 | 69.7668
1 | 0.2837 | 0.00388 | -0.0368 | 73.1186
1.5 | 0.3359 | 0.00449 | -0.0363 | 74.8107
2 | 0.3892 | 0.00494 | -0.036 | 78.7854
2.5 | 0.4415 | 0.00542 | -0.0355 | 81.4576
3 | 0.4949 | 0.00581 | -0.035 | 85.1807
3.5 | 0.55 | 0.00607 | -0.0349 | 90.6096
4 | 0.6059 | 0.0063 | -0.0349 | 96.1746
4.5 | 0.6613 | 0.00651 | -0.0347 | 101.5822
5 | 0.7161 | 0.00675 | -0.0344 | 106.0889
5.5 | 0.7701 | 0.00701 | -0.0339 | 109.8573
6 | 0.8234 | 0.00727 | -0.0332 | 113.26
6.5 | 0.8743 | 0.00757 | -0.0321 | 115.4954
7.5 | 0.9668 | 0.00816 | -0.0277 | 118.4804
8 | 1.0042 | 0.00857 | -0.0237 | 117.1762
8.5 | 1.0435 | 0.00906 | -0.0203 | 115.1766
9 | 1.0859 | 0.00951 | -0.0175 | 114.1851
9.5 | 1.1279 | 0.01003 | -0.0147 | 112.4526
10 | 1.1693 | 0.0106 | -0.0119 | 110.3113
10.5 | 1.2091 | 0.01128 | -0.0089 | 107.1897
11 | 1.2488 | 0.01201 | -0.0059 | 103.98
11.5 | 1.2889 | 0.01277 | -0.003 | 100.9319
12 | 1.3283 | 0.01358 | 0 | 97.813
12.5 | 1.3662 | 0.01449 | 0.003 | 94.2857
13 | 1.4026 | 0.01552 | 0.0063 | 90.3737
13.5 | 1.4366 | 0.01671 | 0.0097 | 85.9725
14 | 1.4698 | 0.01797 | 0.0132 | 81.7919
14.5 | 1.5021 | 0.01926 | 0.0167 | 77.9907
15 | 1.5522 | 0.02084 | 0.0164 | 74.4818
15.5 | 1.5737 | 0.02249 | 0.0214 | 69.9733
16 | 1.5997 | 0.02454 | 0.0248 | 65.1874
16.5 | 1.625 | 0.02678 | 0.0281 | 60.6796
17 | 1.6403 | 0.02977 | 0.0318 | 55.0991
17.5 | 1.6572 | 0.03286 | 0.0349 | 50.4321
18 | 1.6733 | 0.03615 | 0.0377 | 46.2877
18.5 | 1.682 | 0.0403 | 0.0403 | 41.737
19 | 1.6853 | 0.04515 | 0.0423 | 37.3267
19.5 | 1.6812 | 0.05111 | 0.0435 | 32.8938
20 | 1.6762 | 0.05763 | 0.0436 | 29.0855

## 143. Re 18M Mach 0.50 (1)
BIGFOIL.COM POLAR EXPORT
NACA66-214 a=0.6
NACA66-214 a=0.6 |  |  |  | Cl Max: | 1.166 | at alpha= | 20 | deg
JavaFoil+Calcfoil stall+Eppler ext transition |  |  |  | L/D Max: | 99.011 | at alpha= | 5.5 | deg
Re: | 18000000 |  |  | Cd Min: | 0.00542 | at alpha= | 0.5 | deg
Mach: | 0.5 |  |  | Cl=0 at alpha= | -1.4143 | deg
|  |  |  | @ Cl=0.1, Cd= | 0.005664
|  |  |  | @ Cl=0.4, Cd= | 0.005993
|  |  |  | @ Cl=0.6, Cd= | 0.0072764
alpha (deg) | Cl | Cd | Cm | Cl/Cd
-20 | -1.023 | 0.17706 | 0.004 | -5.776
-19.5 | -0.995 | 0.17093 | 0.004 | -5.822
-19 | -0.967 | 0.16343 | 0.003 | -5.918
-18.5 | -0.942 | 0.14983 | 0.003 | -6.29
-18 | -0.914 | 0.14727 | 0.002 | -6.206
-17.5 | -0.886 | 0.14168 | 0.001 | -6.255
-17 | -0.859 | 0.1316 | 0.001 | -6.53
-16.5 | -0.832 | 0.12587 | 0 | -6.609
-16 | -0.807 | 0.11623 | 0 | -6.94
-15.5 | -0.778 | 0.11273 | -0.001 | -6.901
-15 | -0.764 | 0.08834 | -0.002 | -8.651
-14.5 | -0.724 | 0.1 | -0.002 | -7.24
-14 | -0.819 | 0.0207 | -0.005 | -39.567
-13.5 | -0.669 | 0.08954 | -0.003 | -7.477
-13 | -0.645 | 0.08066 | -0.004 | -8
-12.5 | -0.71 | 0.02317 | -0.008 | -30.64
-12 | -0.701 | 0.01557 | -0.009 | -45.028
-11.5 | -0.674 | 0.01358 | -0.01 | -49.64
-11 | -0.644 | 0.01227 | -0.011 | -52.514
-10.5 | -0.502 | 0.06708 | -0.006 | -7.49
-10 | -0.475 | 0.06285 | -0.007 | -7.557
-9.5 | -0.451 | 0.05571 | -0.008 | -8.087
-9 | -0.512 | 0.01085 | -0.016 | -47.222
-8.5 | -0.481 | 0.0099 | -0.017 | -48.625
-8 | -0.449 | 0.00924 | -0.018 | -48.525
-7.5 | -0.337 | 0.04806 | -0.009 | -7.005
-7 | -0.464 | 0.04178 | -0.012 | -11.105
-6.5 | -0.596 | 0.00816 | -0.022 | -73.013
-6 | -0.573 | 0.007 | -0.023 | -81.865
-5.5 | -0.53 | 0.00663 | -0.024 | -79.942
-5 | -0.477 | 0.00675 | -0.025 | -70.683
-4.5 | -0.418 | 0.00681 | -0.027 | -61.364
-4 | -0.354 | 0.00652 | -0.028 | -54.245
-3.5 | -0.287 | 0.00627 | -0.029 | -45.831
-3 | -0.22 | 0.00609 | -0.03 | -36.069
-2.5 | -0.151 | 0.0059 | -0.031 | -25.621
-2 | -0.082 | 0.00627 | -0.033 | -13.088
-1.5 | -0.012 | 0.0063 | -0.034 | -1.966
-1 | 0.058 | 0.00579 | -0.035 | 9.96
-0.5 | 0.128 | 0.00558 | -0.036 | 22.873
0 | 0.198 | 0.0056 | -0.037 | 35.315
0.5 | 0.268 | 0.00542 | -0.038 | 49.36
1 | 0.337 | 0.00548 | -0.04 | 61.563
1.5 | 0.407 | 0.00605 | -0.041 | 67.176
2 | 0.474 | 0.00629 | -0.042 | 75.413
2.5 | 0.541 | 0.00725 | -0.043 | 74.646
3 | 0.608 | 0.00728 | -0.044 | 83.512
3.5 | 0.674 | 0.00761 | -0.045 | 88.559
4 | 0.738 | 0.00794 | -0.046 | 92.869
4.5 | 0.798 | 0.00831 | -0.048 | 96.009
5 | 0.855 | 0.0087 | -0.049 | 98.246
5.5 | 0.906 | 0.00915 | -0.05 | 99.011
6 | 0.948 | 0.0097 | -0.051 | 97.71
6.5 | 0.976 | 0.01032 | -0.052 | 94.556
7 | 0.981 | 0.011 | -0.053 | 89.124
7.5 | 0.931 | 0.01192 | -0.054 | 78.1
8 | 0.63 | 0.01291 | -0.055 | 48.809
8.5 | 0.545 | 0.05447 | -0.028 | 10.004
9 | 0.695 | 0.01363 | -0.057 | 50.991
9.5 | 0.727 | 0.01466 | -0.058 | 49.559
10 | 0.629 | 0.0617 | -0.033 | 10.201
10.5 | 0.784 | 0.0179 | -0.06 | 43.807
11 | 0.681 | 0.0743 | -0.032 | 9.166
11.5 | 0.852 | 0.01775 | -0.062 | 47.977
12 | 0.881 | 0.01943 | -0.063 | 45.348
12.5 | 0.908 | 0.02192 | -0.064 | 41.409
13 | 0.924 | 0.02717 | -0.064 | 34.02
13.5 | 0.824 | 0.08957 | -0.042 | 9.204
14 | 0.996 | 0.02559 | -0.066 | 38.937
14.5 | 0.875 | 0.10136 | -0.042 | 8.631
15 | 0.902 | 0.10804 | -0.043 | 8.351
15.5 | 0.932 | 0.11145 | -0.045 | 8.364
16 | 0.951 | 0.12875 | -0.042 | 7.39
16.5 | 0.979 | 0.13147 | -0.044 | 7.449
17 | 1.008 | 0.13773 | -0.046 | 7.321
17.5 | 1.036 | 0.14377 | -0.047 | 7.202
18 | 1.059 | 0.16017 | -0.046 | 6.61
18.5 | 1.087 | 0.16346 | -0.048 | 6.651
19 | 1.114 | 0.17102 | -0.049 | 6.517
19.5 | 1.143 | 0.17572 | -0.051 | 6.503
20 | 1.166 | 0.19715 | -0.05 | 5.915

## 144. Re 18M Mach 0.50 (2)
BIGFOIL.COM POLAR EXPORT
NACA66-214 a=0.6
NACA66-214 a=0.6 |  |  |  | Cl Max: | 1.1134 | at alpha= | 9.5 | deg
XFOIL ncrit=9 |  |  |  | L/D Max: | 95.1775 | at alpha= | 5.5 | deg
Re: | 18000000 |  |  | Cd Min: | 0.11914 | at alpha= | 14.5 | deg
Mach: | 0.5 |  |  | Cl=0 at alpha= | -1.6628 | deg
|  |  |  | @ Cl=0.1, Cd= | 0.0044118
|  |  |  | @ Cl=0.4, Cd= | 0.0048057
|  |  |  | @ Cl=0.6, Cd= | 0.0066645
alpha (deg) | Cl | Cd | Cm | Cl/Cd
-13 | -0.5008 | 0.10728 | -0.0631 | -4.6682
-12.5 | -0.521 | 0.09406 | -0.0716 | -5.539
-12 | -0.5369 | 0.08213 | -0.0795 | -6.5372
-11.5 | -0.547 | 0.07055 | -0.0874 | -7.7534
-11 | -0.5536 | 0.05765 | -0.0979 | -9.6028
-10.5 | -0.5931 | 0.04668 | -0.1043 | -12.7057
-10 | -0.6324 | 0.03876 | -0.1042 | -16.3158
-9.5 | -0.6622 | 0.03289 | -0.0999 | -20.1338
-9 | -0.6974 | 0.02752 | -0.0918 | -25.3416
-8.5 | -0.731 | 0.02289 | -0.0798 | -31.9353
-8 | -0.7499 | 0.01732 | -0.0686 | -43.2968
-7.5 | -0.7499 | 0.01071 | -0.0594 | -70.0187
-7 | -0.7128 | 0.00833 | -0.0522 | -85.5702
-6.5 | -0.6564 | 0.00736 | -0.0477 | -89.1848
-6 | -0.5908 | 0.00686 | -0.0451 | -86.1224
-5.5 | -0.5231 | 0.0065 | -0.0434 | -80.4769
-5 | -0.4547 | 0.0062 | -0.0423 | -73.3387
-4.5 | -0.3865 | 0.00593 | -0.0416 | -65.1771
-4 | -0.3185 | 0.00567 | -0.0412 | -56.1728
-3.5 | -0.2502 | 0.00547 | -0.0412 | -45.7404
-3 | -0.1821 | 0.00528 | -0.0415 | -34.4886
-2.5 | -0.1142 | 0.00512 | -0.0419 | -22.3047
-2 | -0.046 | 0.00497 | -0.0425 | -9.2555
-1.5 | 0.0222 | 0.00482 | -0.0433 | 4.6058
0 | 0.2166 | 0.0038 | -0.0444 | 57
0.5 | 0.2766 | 0.003 | -0.0443 | 92.2
1 | 0.3297 | 0.00349 | -0.0428 | 94.4699
1.5 | 0.3767 | 0.00454 | -0.04 | 82.9736
2 | 0.4302 | 0.00515 | -0.0382 | 83.534
2.5 | 0.4797 | 0.00577 | -0.0354 | 83.1369
3 | 0.5301 | 0.0063 | -0.0326 | 84.1429
3.5 | 0.5862 | 0.00658 | -0.0307 | 89.0881
4 | 0.6319 | 0.00686 | -0.0265 | 92.1137
4.5 | 0.679 | 0.00724 | -0.0226 | 93.7845
5 | 0.7268 | 0.0077 | -0.0189 | 94.3896
5.5 | 0.7776 | 0.00817 | -0.0156 | 95.1775
6 | 0.8279 | 0.00873 | -0.0121 | 94.8339
6.5 | 0.8785 | 0.00934 | -0.0085 | 94.0578
7 | 0.9292 | 0.01001 | -0.0047 | 92.8272
7.5 | 0.9793 | 0.01079 | -0.0006 | 90.76
8 | 1.0271 | 0.01171 | 0.0041 | 87.7114
8.5 | 1.0716 | 0.01284 | 0.0095 | 83.4579
9 | 1.1066 | 0.01446 | 0.0162 | 76.5284
9.5 | 1.1134 | 0.01746 | 0.0256 | 63.7686
10 | 1.1053 | 0.02214 | 0.0349 | 49.9232
10.5 | 1.0877 | 0.02826 | 0.0427 | 38.489
11 | 1.053 | 0.03547 | 0.0492 | 29.6871
11.5 | 1.0132 | 0.04379 | 0.0529 | 23.1377
12 | 0.9769 | 0.05307 | 0.0534 | 18.4078
12.5 | 0.9413 | 0.06398 | 0.0502 | 14.7124
13 | 0.9091 | 0.07669 | 0.0432 | 11.8542
13.5 | 0.8834 | 0.09085 | 0.0334 | 9.7237
14 | 0.8678 | 0.10522 | 0.0232 | 8.2475
14.5 | 0.8566 | 0.11914 | 0.0147 | 7.1899

## 145. Re 20M Mach 0.00 (1)
BIGFOIL.COM POLAR EXPORT
NACA66-214 a=0.6
NACA66-214 a=0.6 |  |  |  | Cl Max: | 1.202 | at alpha= | 12 | deg
JavaFoil+Calcfoil stall+Eppler ext transition |  |  |  | L/D Max: | 124.493 | at alpha= | 5 | deg
Re: | 20000000 |  |  | Cd Min: | 0.00561 | at alpha= | -1 | deg
Mach: | 0 |  |  | Cl=0 at alpha= | -1.4098 | deg
|  |  |  | @ Cl=0.1, Cd= | 0.0056182
|  |  |  | @ Cl=0.4, Cd= | 0.005964
|  |  |  | @ Cl=0.6, Cd= | 0.0063421
alpha (deg) | Cl | Cd | Cm | Cl/Cd
-17.5 | -0.7 | 0.11987 | 0.001 | -5.844
-17 | -0.724 | 0.11291 | 0.001 | -6.411
-16.5 | -0.747 | 0.10606 | 0 | -7.044
-16 | -0.774 | 0.09177 | 0 | -8.435
-15.5 | -0.798 | 0.07901 | -0.001 | -10.106
-15 | -0.792 | 0.09044 | -0.001 | -8.761
-14.5 | -0.804 | 0.0812 | -0.002 | -9.9
-14 | -0.935 | 0.0178 | -0.004 | -52.515
-13.5 | -0.949 | 0.01441 | -0.005 | -65.857
-13 | -0.949 | 0.01353 | -0.006 | -70.104
-12.5 | -0.955 | 0.01134 | -0.007 | -84.152
-12 | -0.944 | 0.011 | -0.008 | -85.871
-11.5 | -0.933 | 0.0103 | -0.009 | -90.575
-11 | -0.917 | 0.00979 | -0.01 | -93.606
-10.5 | -0.896 | 0.0093 | -0.011 | -96.39
-10 | -0.871 | 0.00776 | -0.012 | -112.128
-9.5 | -0.841 | 0.00792 | -0.013 | -106.27
-9 | -0.808 | 0.00845 | -0.014 | -95.687
-8.5 | -0.77 | 0.00808 | -0.015 | -95.279
-8 | -0.728 | 0.00775 | -0.016 | -94.051
-7.5 | -0.684 | 0.00734 | -0.017 | -93.208
-7 | -0.637 | 0.00705 | -0.018 | -90.321
-6.5 | -0.587 | 0.00682 | -0.019 | -86.077
-6 | -0.535 | 0.00657 | -0.02 | -81.388
-5.5 | -0.481 | 0.00637 | -0.021 | -75.495
-5 | -0.425 | 0.00614 | -0.022 | -69.17
-4.5 | -0.368 | 0.006 | -0.023 | -61.334
-4 | -0.31 | 0.00585 | -0.024 | -52.999
-3.5 | -0.251 | 0.0057 | -0.025 | -44.014
-3 | -0.191 | 0.00602 | -0.026 | -31.79
-2.5 | -0.131 | 0.00599 | -0.027 | -21.951
-2 | -0.071 | 0.00603 | -0.028 | -11.803
-1.5 | -0.011 | 0.00607 | -0.029 | -1.771
-1 | 0.05 | 0.00561 | -0.03 | 8.902
-0.5 | 0.111 | 0.00562 | -0.031 | 19.695
0 | 0.171 | 0.00562 | -0.032 | 30.511
0.5 | 0.232 | 0.00567 | -0.033 | 40.968
1 | 0.293 | 0.00578 | -0.034 | 50.683
1.5 | 0.353 | 0.00587 | -0.035 | 60.185
2 | 0.413 | 0.00599 | -0.037 | 68.895
2.5 | 0.472 | 0.00577 | -0.038 | 81.805
3 | 0.531 | 0.00656 | -0.039 | 81.002
3.5 | 0.59 | 0.00638 | -0.04 | 92.57
4 | 0.648 | 0.00616 | -0.041 | 105.218
4.5 | 0.705 | 0.00634 | -0.042 | 111.156
5 | 0.76 | 0.0061 | -0.043 | 124.493
5.5 | 0.813 | 0.00748 | -0.044 | 108.666
6 | 0.865 | 0.00778 | -0.045 | 111.21
6.5 | 0.915 | 0.00809 | -0.046 | 113.116
7 | 0.962 | 0.00838 | -0.046 | 114.771
7.5 | 1.006 | 0.00874 | -0.047 | 115.104
8 | 1.048 | 0.00907 | -0.048 | 115.558
8.5 | 1.087 | 0.0095 | -0.049 | 114.383
9 | 1.119 | 0.00988 | -0.05 | 113.35
9.5 | 1.146 | 0.01038 | -0.051 | 110.454
10 | 1.168 | 0.01087 | -0.052 | 107.382
10.5 | 1.184 | 0.01134 | -0.053 | 104.407
11 | 1.195 | 0.01187 | -0.054 | 100.722
11.5 | 1.201 | 0.01251 | -0.055 | 96.012
12 | 1.202 | 0.01318 | -0.056 | 91.139
12.5 | 1.197 | 0.01393 | -0.056 | 85.939
13 | 1.187 | 0.01476 | -0.057 | 80.438
13.5 | 1.173 | 0.0157 | -0.058 | 74.744
14 | 1.154 | 0.01681 | -0.059 | 68.684
14.5 | 1.128 | 0.01894 | -0.059 | 59.575
15 | 1.104 | 0.01996 | -0.06 | 55.319
15.5 | 1.074 | 0.02199 | -0.06 | 48.844
16 | 0.922 | 0.08021 | -0.048 | 11.491
16.5 | 0.982 | 0.03668 | -0.059 | 26.776
17 | 0.845 | 0.1109 | -0.041 | 7.616

## 146. Re 20M Mach 0.00 (2)
BIGFOIL.COM POLAR EXPORT
NACA66-214 a=0.6
NACA66-214 a=0.6 |  |  |  | Cl Max: | 1.765 | at alpha= | 20 | deg
XFOIL ncrit=9 |  |  |  | L/D Max: | 125.351 | at alpha= | 9 | deg
Re: | 20000000 |  |  | Cd Min: | 0.03357 | at alpha= | 20 | deg
Mach: | 0 |  |  | Cl=0 at alpha= | -1.5729 | deg
|  |  |  | @ Cl=0.1, Cd= | 0.0042496
|  |  |  | @ Cl=0.4, Cd= | 0.0050712
|  |  |  | @ Cl=0.6, Cd= | 0.0061056
alpha (deg) | Cl | Cd | Cm | Cl/Cd
-20 | -1.6677 | 0.02334 | -0.0662 | -71.4524
-19.5 | -1.6456 | 0.02179 | -0.064 | -75.5209
-19 | -1.6296 | 0.01992 | -0.0609 | -81.8072
-18.5 | -1.6098 | 0.01837 | -0.0578 | -87.632
-18 | -1.5819 | 0.0173 | -0.0553 | -91.4393
-17.5 | -1.5591 | 0.016 | -0.052 | -97.4437
-17 | -1.5293 | 0.01509 | -0.0493 | -101.3453
-16.5 | -1.4978 | 0.01432 | -0.0466 | -104.595
-16 | -1.4659 | 0.01356 | -0.0437 | -108.1047
-15.5 | -1.4327 | 0.01292 | -0.0409 | -110.8901
-15 | -1.399 | 0.01235 | -0.0379 | -113.2794
-14.5 | -1.3675 | 0.01182 | -0.0342 | -115.6937
-14 | -1.329 | 0.01139 | -0.0317 | -116.6813
-13 | -1.2385 | 0.01052 | -0.0294 | -117.7281
-12.5 | -1.1911 | 0.0101 | -0.0285 | -117.9307
-12 | -1.1428 | 0.00968 | -0.0278 | -118.0579
-11.5 | -1.0943 | 0.00922 | -0.0271 | -118.6876
-11 | -1.0448 | 0.00879 | -0.0266 | -118.8623
-10.5 | -0.9943 | 0.00837 | -0.0262 | -118.7933
-10 | -0.9425 | 0.00802 | -0.0261 | -117.5187
-9.5 | -0.8896 | 0.00772 | -0.0261 | -115.2332
-9 | -0.8362 | 0.00745 | -0.0262 | -112.2416
-8.5 | -0.7822 | 0.00719 | -0.0264 | -108.79
-7.5 | -0.673 | 0.00666 | -0.0269 | -101.0511
-7 | -0.6182 | 0.00639 | -0.0272 | -96.7449
-6.5 | -0.5626 | 0.00616 | -0.0277 | -91.3312
-5.5 | -0.4501 | 0.00578 | -0.0288 | -77.872
-5 | -0.3937 | 0.00559 | -0.0294 | -70.4293
-4.5 | -0.3369 | 0.00542 | -0.03 | -62.1587
-4 | -0.2795 | 0.00526 | -0.0308 | -53.1369
-3.5 | -0.2222 | 0.00511 | -0.0315 | -43.4834
-3 | -0.1648 | 0.00499 | -0.0323 | -33.0261
-2.5 | -0.107 | 0.00486 | -0.0331 | -22.0165
-2 | -0.0492 | 0.00473 | -0.034 | -10.4017
-1.5 | 0.0084 | 0.00462 | -0.0348 | 1.8182
-1 | 0.0651 | 0.00438 | -0.0354 | 14.863
-0.5 | 0.1213 | 0.00417 | -0.036 | 29.0887
0 | 0.1763 | 0.00401 | -0.0365 | 43.9651
0.5 | 0.2276 | 0.00403 | -0.0364 | 56.4764
1 | 0.2716 | 0.00412 | -0.0352 | 65.9223
1.5 | 0.3242 | 0.00451 | -0.0352 | 71.8847
2 | 0.377 | 0.0049 | -0.0352 | 76.9388
2.5 | 0.4294 | 0.00529 | -0.0351 | 81.172
3 | 0.4821 | 0.00564 | -0.035 | 85.4787
3.5 | 0.5362 | 0.00589 | -0.0351 | 91.0357
4 | 0.5908 | 0.00607 | -0.0354 | 97.3311
4.5 | 0.645 | 0.00628 | -0.0356 | 102.707
5 | 0.6989 | 0.00648 | -0.0357 | 107.8549
5.5 | 0.752 | 0.00672 | -0.0357 | 111.9048
6 | 0.8049 | 0.00694 | -0.0357 | 115.9798
6.5 | 0.8563 | 0.00719 | -0.0354 | 119.096
7.5 | 0.9568 | 0.00774 | -0.0344 | 123.6176
8 | 1.0052 | 0.00803 | -0.0336 | 125.1806
8.5 | 1.0507 | 0.00839 | -0.0322 | 125.2324
9 | 1.0893 | 0.00869 | -0.0294 | 125.351
9.5 | 1.1253 | 0.00906 | -0.0261 | 124.2053
10 | 1.1636 | 0.00946 | -0.0235 | 123.0021
10.5 | 1.2019 | 0.00992 | -0.0211 | 121.1593
11 | 1.2393 | 0.01045 | -0.0186 | 118.5933
11.5 | 1.2766 | 0.01102 | -0.0162 | 115.8439
12 | 1.3128 | 0.01164 | -0.0138 | 112.7835
12.5 | 1.3494 | 0.01228 | -0.0115 | 109.886
13 | 1.3856 | 0.01296 | -0.0093 | 106.9136
13.5 | 1.4213 | 0.01368 | -0.0072 | 103.8962
14 | 1.4556 | 0.01447 | -0.0049 | 100.5943
14.5 | 1.4875 | 0.01539 | -0.0024 | 96.6537
15 | 1.5149 | 0.0165 | 0.0006 | 91.8121
15.5 | 1.5516 | 0.01747 | 0.0017 | 88.8151
16 | 1.5829 | 0.01858 | 0.0037 | 85.1938
16.5 | 1.6116 | 0.01985 | 0.0059 | 81.1889
17 | 1.6401 | 0.02119 | 0.0079 | 77.3997
17.5 | 1.6664 | 0.02271 | 0.01 | 73.3774
18 | 1.6924 | 0.02429 | 0.012 | 69.6748
18.5 | 1.7154 | 0.02615 | 0.0141 | 65.5985
19 | 1.7283 | 0.02876 | 0.0167 | 60.0939
19.5 | 1.7461 | 0.03117 | 0.0187 | 56.0186
20 | 1.765 | 0.03357 | 0.0203 | 52.5767

## 147. Re 20M Mach 0.10 (1)
BIGFOIL.COM POLAR EXPORT
NACA66-214 a=0.6
NACA66-214 a=0.6 |  |  |  | Cl Max: | 1.191 | at alpha= | 11.5 | deg
JavaFoil+Calcfoil stall+Eppler ext transition |  |  |  | L/D Max: | 114.842 | at alpha= | 7.5 | deg
Re: | 20000000 |  |  | Cd Min: | 0.00561 | at alpha= | -1 | deg
Mach: | 0.1 |  |  | Cl=0 at alpha= | -1.4098 | deg
|  |  |  | @ Cl=0.1, Cd= | 0.0056346
|  |  |  | @ Cl=0.4, Cd= | 0.0057775
|  |  |  | @ Cl=0.6, Cd= | 0.0060205
alpha (deg) | Cl | Cd | Cm | Cl/Cd
-17.5 | -0.654 | 0.12367 | 0.001 | -5.285
-17 | -0.68 | 0.11663 | 0.001 | -5.834
-16.5 | -0.707 | 0.11006 | 0 | -6.423
-16 | -0.731 | 0.1009 | 0 | -7.249
-15.5 | -0.755 | 0.09067 | -0.001 | -8.323
-15 | -0.762 | 0.09381 | -0.001 | -8.126
-14.5 | -0.782 | 0.08007 | -0.002 | -9.765
-14 | -0.84 | 0.04381 | -0.004 | -19.168
-13.5 | -0.919 | 0.01642 | -0.005 | -55.968
-13 | -0.922 | 0.01519 | -0.006 | -60.701
-12.5 | -0.939 | 0.01163 | -0.007 | -80.753
-12 | -0.932 | 0.01128 | -0.008 | -82.613
-11.5 | -0.923 | 0.01056 | -0.009 | -87.359
-11 | -0.909 | 0.00993 | -0.01 | -91.602
-10.5 | -0.891 | 0.00944 | -0.011 | -94.354
-10 | -0.867 | 0.00901 | -0.012 | -96.276
-9.5 | -0.84 | 0.008 | -0.013 | -104.878
-9 | -0.808 | 0.00857 | -0.014 | -94.278
-8.5 | -0.77 | 0.00819 | -0.015 | -94.068
-8 | -0.73 | 0.00774 | -0.016 | -94.211
-7.5 | -0.686 | 0.00743 | -0.017 | -92.309
-7 | -0.638 | 0.00703 | -0.018 | -90.771
-6.5 | -0.589 | 0.00681 | -0.019 | -86.485
-6 | -0.537 | 0.00655 | -0.02 | -81.872
-5.5 | -0.483 | 0.00644 | -0.021 | -74.97
-5 | -0.427 | 0.00623 | -0.022 | -68.503
-4.5 | -0.37 | 0.00599 | -0.023 | -61.782
-4 | -0.311 | 0.00584 | -0.024 | -53.306
-3.5 | -0.252 | 0.00574 | -0.025 | -43.941
-3 | -0.192 | 0.00605 | -0.026 | -31.801
-2.5 | -0.132 | 0.00604 | -0.027 | -21.851
-2 | -0.072 | 0.00604 | -0.028 | -11.845
-1.5 | -0.011 | 0.00603 | -0.029 | -1.789
-1 | 0.05 | 0.00561 | -0.03 | 8.943
-0.5 | 0.111 | 0.00564 | -0.031 | 19.716
0 | 0.172 | 0.00565 | -0.032 | 30.517
0.5 | 0.233 | 0.00573 | -0.034 | 40.69
1 | 0.294 | 0.0058 | -0.035 | 50.709
1.5 | 0.355 | 0.00592 | -0.036 | 59.999
2 | 0.415 | 0.00573 | -0.037 | 72.416
2.5 | 0.475 | 0.00583 | -0.038 | 81.458
3 | 0.534 | 0.00653 | -0.039 | 81.744
3.5 | 0.593 | 0.006 | -0.04 | 98.922
4 | 0.651 | 0.00617 | -0.041 | 105.47
4.5 | 0.708 | 0.00636 | -0.042 | 111.35
5 | 0.763 | 0.00728 | -0.043 | 104.751
5.5 | 0.817 | 0.00755 | -0.044 | 108.224
6 | 0.868 | 0.00782 | -0.045 | 111.118
6.5 | 0.918 | 0.00811 | -0.046 | 113.165
7 | 0.965 | 0.00844 | -0.047 | 114.358
7.5 | 1.009 | 0.00879 | -0.048 | 114.842
8 | 1.051 | 0.00916 | -0.049 | 114.762
8.5 | 1.088 | 0.0096 | -0.05 | 113.421
9 | 1.12 | 0.00996 | -0.051 | 112.421
9.5 | 1.145 | 0.01051 | -0.051 | 109.021
10 | 1.165 | 0.01094 | -0.052 | 106.518
10.5 | 1.18 | 0.01146 | -0.053 | 102.927
11 | 1.188 | 0.01202 | -0.054 | 98.837
11.5 | 1.191 | 0.0127 | -0.055 | 93.752
12 | 1.188 | 0.01346 | -0.056 | 88.288
12.5 | 1.18 | 0.01418 | -0.057 | 83.2
13 | 1.166 | 0.01506 | -0.058 | 77.397
13.5 | 1.147 | 0.01609 | -0.058 | 71.305
14 | 1.123 | 0.0173 | -0.059 | 64.918
14.5 | 1.092 | 0.01951 | -0.059 | 55.973
15 | 1.062 | 0.02094 | -0.06 | 50.73
15.5 | 1.024 | 0.024 | -0.06 | 42.685
16 | 0.853 | 0.10118 | -0.041 | 8.433
16.5 | 0.821 | 0.10974 | -0.039 | 7.486

## 148. Re 20M Mach 0.10 (2)
BIGFOIL.COM POLAR EXPORT
NACA66-214 a=0.6
NACA66-214 a=0.6 |  |  |  | Cl Max: | 1.7607 | at alpha= | 20 | deg
XFOIL ncrit=9 |  |  |  | L/D Max: | 124.685 | at alpha= | 8 | deg
Re: | 20000000 |  |  | Cd Min: | 0.03601 | at alpha= | 20 | deg
Mach: | 0.1 |  |  | Cl=0 at alpha= | -1.5751 | deg
|  |  |  | @ Cl=0.1, Cd= | 0.0042468
|  |  |  | @ Cl=0.4, Cd= | 0.0050608
|  |  |  | @ Cl=0.6, Cd= | 0.0061151
alpha (deg) | Cl | Cd | Cm | Cl/Cd
-20 | -1.6635 | 0.0254 | -0.0726 | -65.4921
-19.5 | -1.6444 | 0.02347 | -0.0702 | -70.0639
-19 | -1.6267 | 0.02155 | -0.0673 | -75.4849
-18.5 | -1.6078 | 0.01978 | -0.0641 | -81.2841
-18 | -1.5817 | 0.01849 | -0.0613 | -85.5435
-17.5 | -1.5627 | 0.01688 | -0.0575 | -92.577
-17 | -1.5344 | 0.01579 | -0.0544 | -97.1754
-16.5 | -1.5039 | 0.01488 | -0.0513 | -101.0685
-16 | -1.4718 | 0.01404 | -0.0483 | -104.8291
-15.5 | -1.4384 | 0.01333 | -0.0452 | -107.907
-15 | -1.4039 | 0.01269 | -0.0421 | -110.6304
-14.5 | -1.3707 | 0.0121 | -0.0386 | -113.281
-14 | -1.3371 | 0.01164 | -0.0348 | -114.8711
-13.5 | -1.2936 | 0.01113 | -0.033 | -116.2264
-13 | -1.247 | 0.01071 | -0.0317 | -116.4332
-12.5 | -1.1994 | 0.01027 | -0.0306 | -116.7868
-11.5 | -1.1017 | 0.00937 | -0.0288 | -117.5774
-11 | -1.0517 | 0.00892 | -0.0281 | -117.9036
-10.5 | -1.0009 | 0.00849 | -0.0275 | -117.8916
-10 | -0.949 | 0.00809 | -0.0271 | -117.3053
-9.5 | -0.8957 | 0.00778 | -0.027 | -115.1285
-9 | -0.8418 | 0.0075 | -0.027 | -112.24
-8.5 | -0.7873 | 0.00723 | -0.0271 | -108.8935
-7.5 | -0.6772 | 0.0067 | -0.0275 | -101.0746
-7 | -0.6219 | 0.00642 | -0.0278 | -96.8692
-6.5 | -0.566 | 0.00618 | -0.0281 | -91.5858
-6 | -0.5094 | 0.00598 | -0.0286 | -85.1839
-5.5 | -0.4526 | 0.0058 | -0.0292 | -78.0345
-5 | -0.3958 | 0.00561 | -0.0297 | -70.5526
-4.5 | -0.3387 | 0.00543 | -0.0303 | -62.3757
-3.5 | -0.2233 | 0.00511 | -0.0318 | -43.6986
-3 | -0.1655 | 0.00499 | -0.0325 | -33.1663
-2.5 | -0.1074 | 0.00486 | -0.0334 | -22.0988
-2 | -0.0492 | 0.00473 | -0.0342 | -10.4017
-1.5 | 0.0087 | 0.00462 | -0.035 | 1.8831
-1 | 0.0658 | 0.00438 | -0.0357 | 15.0228
-0.5 | 0.1223 | 0.00416 | -0.0363 | 29.399
0 | 0.1776 | 0.004 | -0.0367 | 44.4
0.5 | 0.2291 | 0.004 | -0.0366 | 57.275
1.5 | 0.3259 | 0.00451 | -0.0354 | 72.2616
2 | 0.3789 | 0.0049 | -0.0353 | 77.3265
2.5 | 0.4314 | 0.0053 | -0.0351 | 81.3962
3 | 0.4843 | 0.00565 | -0.035 | 85.7168
3.5 | 0.5387 | 0.00591 | -0.0352 | 91.1506
4 | 0.5935 | 0.00609 | -0.0354 | 97.4548
4.5 | 0.648 | 0.0063 | -0.0356 | 102.8571
5 | 0.702 | 0.0065 | -0.0356 | 108
5.5 | 0.7554 | 0.00674 | -0.0356 | 112.0772
6 | 0.8084 | 0.00697 | -0.0355 | 115.9828
6.5 | 0.8599 | 0.00723 | -0.0351 | 118.935
7 | 0.9105 | 0.00752 | -0.0345 | 121.0771
7.5 | 0.9607 | 0.00779 | -0.0339 | 123.3248
8 | 1.0087 | 0.00809 | -0.0328 | 124.6848
8.5 | 1.053 | 0.00845 | -0.0311 | 124.6154
9 | 1.0884 | 0.00877 | -0.0274 | 124.1049
9.5 | 1.126 | 0.00916 | -0.0244 | 122.9258
10 | 1.165 | 0.00959 | -0.0218 | 121.4807
10.5 | 1.2035 | 0.01008 | -0.0192 | 119.3948
11 | 1.241 | 0.01064 | -0.0166 | 116.6353
11.5 | 1.2787 | 0.01125 | -0.0142 | 113.6622
12 | 1.3159 | 0.01188 | -0.0118 | 110.766
12.5 | 1.3536 | 0.01253 | -0.0095 | 108.0287
13 | 1.3899 | 0.01325 | -0.0072 | 104.8981
13.5 | 1.4249 | 0.01404 | -0.0047 | 101.4886
14 | 1.4588 | 0.01491 | -0.0023 | 97.8404
14.5 | 1.4906 | 0.01591 | 0.0004 | 93.6895
15 | 1.5191 | 0.01703 | 0.0034 | 89.2014
15.5 | 1.5566 | 0.01806 | 0.0045 | 86.1905
16 | 1.5875 | 0.01928 | 0.0067 | 82.3392
16.5 | 1.6172 | 0.02059 | 0.009 | 78.543
17 | 1.6447 | 0.0221 | 0.0113 | 74.4208
17.5 | 1.6681 | 0.0239 | 0.0138 | 69.795
18 | 1.6921 | 0.02576 | 0.016 | 65.6871
18.5 | 1.7128 | 0.0279 | 0.0183 | 61.3907
19 | 1.7258 | 0.0307 | 0.0209 | 56.215
19.5 | 1.7442 | 0.03323 | 0.0228 | 52.4887
20 | 1.7607 | 0.03601 | 0.0245 | 48.8948

## 149. Re 20M Mach 0.25 (1)
BIGFOIL.COM POLAR EXPORT
NACA66-214 a=0.6
NACA66-214 a=0.6 |  |  |  | Cl Max: | 1.138 | at alpha= | 10 | deg
JavaFoil+Calcfoil stall+Eppler ext transition |  |  |  | L/D Max: | 113.84 | at alpha= | 4 | deg
Re: | 20000000 |  |  | Cd Min: | 0.00565 | at alpha= | -0.5 | deg
Mach: | 0.25 |  |  | Cl=0 at alpha= | -1.4127 | deg
|  |  |  | @ Cl=0.1, Cd= | 0.0056545
|  |  |  | @ Cl=0.4, Cd= | 0.0057431
|  |  |  | @ Cl=0.6, Cd= | 0.10483
alpha (deg) | Cl | Cd | Cm | Cl/Cd
-15.5 | -0.468 | 0.11043 | -0.001 | -4.236
-15 | -0.518 | 0.10666 | -0.001 | -4.86
-14.5 | -0.559 | 0.09907 | -0.002 | -5.638
-14 | -0.593 | 0.09363 | -0.002 | -6.339
-13.5 | -0.623 | 0.08816 | -0.003 | -7.072
-13 | -0.65 | 0.08169 | -0.003 | -7.955
-12.5 | -0.672 | 0.07441 | -0.004 | -9.036
-12 | -0.815 | 0.01415 | -0.008 | -57.609
-11.5 | -0.807 | 0.01718 | -0.009 | -46.98
-11 | -0.841 | 0.01136 | -0.01 | -73.999
-10.5 | -0.844 | 0.01024 | -0.011 | -82.348
-10 | -0.835 | 0.00966 | -0.012 | -86.475
-9.5 | -0.819 | 0.00912 | -0.013 | -89.819
-9 | -0.797 | 0.00754 | -0.014 | -105.686
-8.5 | -0.768 | 0.00766 | -0.015 | -100.265
-8 | -0.733 | 0.00818 | -0.016 | -89.627
-7.5 | -0.692 | 0.00768 | -0.017 | -90.219
-7 | -0.648 | 0.00737 | -0.018 | -87.906
-6.5 | -0.599 | 0.00707 | -0.019 | -84.826
-6 | -0.548 | 0.00682 | -0.021 | -80.348
-5.5 | -0.494 | 0.00657 | -0.022 | -75.131
-5 | -0.437 | 0.00634 | -0.023 | -68.963
-4.5 | -0.379 | 0.00613 | -0.024 | -61.816
-4 | -0.319 | 0.00595 | -0.025 | -53.672
-3.5 | -0.259 | 0.0058 | -0.026 | -44.591
-3 | -0.197 | 0.00604 | -0.027 | -32.671
-2.5 | -0.136 | 0.0061 | -0.028 | -22.223
-2 | -0.073 | 0.00606 | -0.029 | -12.118
-1.5 | -0.011 | 0.0061 | -0.03 | -1.819
-1 | 0.052 | 0.00567 | -0.031 | 9.099
-0.5 | 0.114 | 0.00565 | -0.032 | 20.219
0 | 0.177 | 0.00571 | -0.033 | 30.98
0.5 | 0.24 | 0.00577 | -0.034 | 41.571
1 | 0.302 | 0.00584 | -0.036 | 51.786
1.5 | 0.365 | 0.00568 | -0.037 | 64.249
2 | 0.426 | 0.00579 | -0.038 | 73.541
2.5 | 0.487 | 0.00591 | -0.039 | 82.463
3 | 0.548 | 0.00627 | -0.04 | 87.388
3.5 | 0.608 | 0.00614 | -0.041 | 99.051
4 | 0.668 | 0.00587 | -0.042 | 113.84
4.5 | 0.725 | 0.00722 | -0.043 | 100.473
5 | 0.781 | 0.00747 | -0.044 | 104.59
5.5 | 0.835 | 0.00776 | -0.045 | 107.58
6 | 0.887 | 0.00807 | -0.046 | 109.863
6.5 | 0.936 | 0.00844 | -0.047 | 110.857
7 | 0.981 | 0.00884 | -0.048 | 111.067
7.5 | 1.023 | 0.0092 | -0.049 | 111.206
8 | 1.061 | 0.00962 | -0.05 | 110.237
8.5 | 1.093 | 0.01011 | -0.051 | 108.163
9 | 1.117 | 0.01063 | -0.052 | 105.06
9.5 | 1.132 | 0.01111 | -0.053 | 101.839
10 | 1.138 | 0.01174 | -0.054 | 96.89
10.5 | 1.135 | 0.01237 | -0.055 | 91.763
11 | 1.123 | 0.01307 | -0.055 | 85.894
11.5 | 1.101 | 0.01394 | -0.056 | 78.959
12 | 1.067 | 0.01534 | -0.057 | 69.604
12.5 | 1.022 | 0.01721 | -0.058 | 59.408
13 | 0.971 | 0.01873 | -0.058 | 51.862
13.5 | 0.785 | 0.07635 | -0.041 | 10.285
14 | 0.721 | 0.09068 | -0.036 | 7.951
14.5 | 0.662 | 0.09806 | -0.035 | 6.748
15 | 0.599 | 0.10483 | -0.034 | 5.719

## 150. Re 20M Mach 0.25 (2)
BIGFOIL.COM POLAR EXPORT
NACA66-214 a=0.6
NACA66-214 a=0.6 |  |  |  | Cl Max: | 1.7021 | at alpha= | 19 | deg
XFOIL ncrit=9 |  |  |  | L/D Max: | 121.256 | at alpha= | 7.5 | deg
Re: | 20000000 |  |  | Cd Min: | 0.05702 | at alpha= | -20 | deg
Mach: | 0.25 |  |  | Cl=0 at alpha= | -1.5893 | deg
|  |  |  | @ Cl=0.1, Cd= | 0.0042642
|  |  |  | @ Cl=0.4, Cd= | 0.0050246
|  |  |  | @ Cl=0.6, Cd= | 0.0061725
alpha (deg) | Cl | Cd | Cm | Cl/Cd
-20 | -1.4584 | 0.05702 | -0.0937 | -25.577
-19.5 | -1.464 | 0.04969 | -0.0966 | -29.4627
-19 | -1.5092 | 0.03998 | -0.0988 | -37.7489
-18.5 | -1.5159 | 0.03466 | -0.0975 | -43.7363
-18 | -1.5167 | 0.03037 | -0.0949 | -49.9407
-17.5 | -1.5303 | 0.02575 | -0.0906 | -59.4291
-17 | -1.5219 | 0.02277 | -0.0861 | -66.8379
-16.5 | -1.5051 | 0.02045 | -0.0814 | -73.599
-16 | -1.4832 | 0.01849 | -0.0765 | -80.2163
-15.5 | -1.4564 | 0.01692 | -0.0717 | -86.0757
-15 | -1.4252 | 0.0156 | -0.0671 | -91.359
-14.5 | -1.3919 | 0.01448 | -0.0624 | -96.1257
-14 | -1.3537 | 0.01361 | -0.0582 | -99.4636
-13.5 | -1.3186 | 0.01268 | -0.0534 | -103.9905
-13 | -1.2806 | 0.01204 | -0.0487 | -106.3621
-12.5 | -1.2405 | 0.01149 | -0.0443 | -107.9634
-12 | -1.1923 | 0.01084 | -0.0416 | -109.9908
-11.5 | -1.1412 | 0.0103 | -0.0394 | -110.7961
-11 | -1.09 | 0.0097 | -0.0373 | -112.3711
-10.5 | -1.0374 | 0.00914 | -0.0356 | -113.5011
-10 | -0.9839 | 0.00862 | -0.0341 | -114.1415
-9.5 | -0.9288 | 0.00819 | -0.033 | -113.4066
-9 | -0.8727 | 0.00782 | -0.0322 | -111.5985
-8.5 | -0.8157 | 0.00748 | -0.0316 | -109.0508
-8 | -0.7582 | 0.00718 | -0.0312 | -105.5989
-7.5 | -0.7002 | 0.00689 | -0.031 | -101.6255
-7 | -0.6422 | 0.00661 | -0.0309 | -97.1558
-6.5 | -0.5844 | 0.00632 | -0.0308 | -92.4684
-6 | -0.5258 | 0.00609 | -0.0309 | -86.3383
-5.5 | -0.4667 | 0.00589 | -0.0313 | -79.236
-5 | -0.4075 | 0.0057 | -0.0316 | -71.4912
-4.5 | -0.3484 | 0.00549 | -0.0321 | -63.4608
-4 | -0.2886 | 0.00531 | -0.0327 | -54.3503
-3.5 | -0.2288 | 0.00516 | -0.0333 | -44.3411
-3 | -0.1693 | 0.00502 | -0.034 | -33.7251
-2.5 | -0.1092 | 0.00489 | -0.0348 | -22.3313
-2 | -0.0492 | 0.00475 | -0.0356 | -10.3579
-1.5 | 0.0107 | 0.00465 | -0.0364 | 2.3011
-1 | 0.0695 | 0.00439 | -0.0371 | 15.8314
-0.5 | 0.1277 | 0.00415 | -0.0377 | 30.7711
0 | 0.1848 | 0.00393 | -0.0381 | 47.0229
1 | 0.282 | 0.00405 | -0.0365 | 69.6296
1.5 | 0.3352 | 0.00452 | -0.0362 | 74.1593
2 | 0.3891 | 0.00493 | -0.036 | 78.9249
2.5 | 0.4421 | 0.00539 | -0.0356 | 82.0223
3 | 0.4957 | 0.00576 | -0.0352 | 86.059
3.5 | 0.5517 | 0.006 | -0.0352 | 91.95
4 | 0.6077 | 0.0062 | -0.0352 | 98.0161
4.5 | 0.6636 | 0.00641 | -0.0352 | 103.5257
5 | 0.7184 | 0.00665 | -0.0349 | 108.0301
5.5 | 0.7729 | 0.00689 | -0.0345 | 112.1771
6.5 | 0.8778 | 0.00745 | -0.0327 | 117.8255
7 | 0.9286 | 0.00774 | -0.0315 | 119.9742
7.5 | 0.9749 | 0.00804 | -0.0293 | 121.2562
8 | 1.0104 | 0.00842 | -0.0248 | 120
8.5 | 1.0498 | 0.00888 | -0.0214 | 118.2207
9 | 1.0926 | 0.00931 | -0.0186 | 117.3577
9.5 | 1.1345 | 0.00981 | -0.0158 | 115.6473
10 | 1.1756 | 0.01039 | -0.0129 | 113.1473
10.5 | 1.2153 | 0.01106 | -0.0098 | 109.8825
11 | 1.2552 | 0.01176 | -0.0068 | 106.7347
11.5 | 1.2956 | 0.01249 | -0.0039 | 103.731
12 | 1.3349 | 0.01328 | -0.0009 | 100.5196
12.5 | 1.3732 | 0.01418 | 0.0022 | 96.8406
13 | 1.4099 | 0.0152 | 0.0054 | 92.7566
13.5 | 1.4439 | 0.01639 | 0.0089 | 88.0964
14 | 1.4781 | 0.01758 | 0.0123 | 84.0785
14.5 | 1.511 | 0.01886 | 0.0157 | 80.1166
15 | 1.5387 | 0.0202 | 0.02 | 76.1733
15.5 | 1.6176 | 0.02234 | 0.0137 | 72.4082
17 | 1.6525 | 0.02897 | 0.031 | 57.0418
17.5 | 1.6704 | 0.03194 | 0.0343 | 52.2981
18 | 1.6864 | 0.03519 | 0.0372 | 47.9227
18.5 | 1.6977 | 0.03904 | 0.0399 | 43.4862
19 | 1.7021 | 0.04371 | 0.0421 | 38.9407
19.5 | 1.7005 | 0.0493 | 0.0436 | 34.4929
20 | 1.6966 | 0.05557 | 0.044 | 30.5309

## 151. Re 20M Mach 0.50 (1)
BIGFOIL.COM POLAR EXPORT
NACA66-214 a=0.6
NACA66-214 a=0.6 |  |  |  | Cl Max: | 1.167 | at alpha= | 20 | deg
JavaFoil+Calcfoil stall+Eppler ext transition |  |  |  | L/D Max: | 101.086 | at alpha= | 5.5 | deg
Re: | 20000000 |  |  | Cd Min: | 0.00542 | at alpha= | 1.5 | deg
Mach: | 0.5 |  |  | Cl=0 at alpha= | -1.4143 | deg
|  |  |  | @ Cl=0.1, Cd= | 0.006
|  |  |  | @ Cl=0.4, Cd= | 0.005439
|  |  |  | @ Cl=0.6, Cd= | 0.0074133
alpha (deg) | Cl | Cd | Cm | Cl/Cd
-20 | -1.023 | 0.17891 | 0.004 | -5.718
-19.5 | -0.995 | 0.17505 | 0.004 | -5.686
-19 | -0.967 | 0.16591 | 0.003 | -5.83
-18.5 | -0.942 | 0.15711 | 0.003 | -5.996
-18 | -0.914 | 0.15056 | 0.002 | -6.068
-17.5 | -0.886 | 0.14783 | 0.001 | -5.994
-17 | -0.858 | 0.13824 | 0.001 | -6.21
-16.5 | -0.832 | 0.12898 | 0 | -6.45
-16 | -0.806 | 0.12279 | 0 | -6.56
-15.5 | -0.777 | 0.11781 | -0.001 | -6.594
-15 | -0.753 | 0.10147 | -0.002 | -7.419
-14.5 | -0.724 | 0.10031 | -0.002 | -7.219
-14 | -0.705 | 0.08379 | -0.003 | -8.409
-13.5 | -0.669 | 0.08947 | -0.003 | -7.482
-13 | -0.647 | 0.07932 | -0.004 | -8.152
-12.5 | -0.708 | 0.02366 | -0.008 | -29.911
-12 | -0.701 | 0.0153 | -0.009 | -45.842
-11.5 | -0.675 | 0.0133 | -0.01 | -50.7
-11 | -0.645 | 0.01201 | -0.011 | -53.676
-10.5 | -0.503 | 0.06724 | -0.006 | -7.476
-10 | -0.475 | 0.06316 | -0.007 | -7.522
-9.5 | -0.451 | 0.05472 | -0.009 | -8.25
-9 | -0.513 | 0.01059 | -0.016 | -48.42
-8.5 | -0.482 | 0.00968 | -0.017 | -49.733
-8 | -0.449 | 0.00908 | -0.018 | -49.417
-7.5 | -0.337 | 0.04817 | -0.009 | -6.99
-7 | -0.467 | 0.03996 | -0.013 | -11.683
-6.5 | -0.596 | 0.00689 | -0.022 | -86.508
-6 | -0.573 | 0.00689 | -0.023 | -83.124
-5.5 | -0.531 | 0.00695 | -0.024 | -76.3
-5 | -0.477 | 0.00662 | -0.025 | -72.095
-4.5 | -0.418 | 0.00666 | -0.027 | -62.741
-4 | -0.354 | 0.00644 | -0.028 | -54.931
-3.5 | -0.287 | 0.00619 | -0.029 | -46.422
-3 | -0.22 | 0.006 | -0.03 | -36.647
-2.5 | -0.151 | 0.00635 | -0.031 | -23.834
-2 | -0.082 | 0.00632 | -0.033 | -12.974
-1.5 | -0.012 | 0.00636 | -0.034 | -1.947
-1 | 0.058 | 0.00645 | -0.035 | 8.934
-0.5 | 0.128 | 0.0057 | -0.036 | 22.398
0 | 0.198 | 0.00575 | -0.037 | 34.401
0.5 | 0.268 | 0.00576 | -0.038 | 46.422
1 | 0.337 | 0.00561 | -0.04 | 60.151
1.5 | 0.407 | 0.00542 | -0.041 | 75.083
2 | 0.474 | 0.00635 | -0.042 | 74.63
2.5 | 0.541 | 0.00729 | -0.043 | 74.27
3 | 0.608 | 0.00743 | -0.044 | 81.908
3.5 | 0.674 | 0.00746 | -0.045 | 90.323
4 | 0.738 | 0.00778 | -0.047 | 94.821
4.5 | 0.799 | 0.00816 | -0.048 | 97.901
5 | 0.855 | 0.00855 | -0.049 | 100.016
5.5 | 0.906 | 0.00896 | -0.05 | 101.086
6 | 0.948 | 0.00952 | -0.051 | 99.585
6.5 | 0.977 | 0.01014 | -0.052 | 96.291
7 | 0.981 | 0.01084 | -0.053 | 90.538
7.5 | 0.932 | 0.01169 | -0.054 | 79.678
8 | 0.63 | 0.0127 | -0.055 | 49.654
8.5 | 0.545 | 0.05379 | -0.028 | 10.131
9 | 0.696 | 0.01336 | -0.057 | 52.074
9.5 | 0.727 | 0.01436 | -0.058 | 50.635
10 | 0.635 | 0.05858 | -0.037 | 10.833
10.5 | 0.785 | 0.01742 | -0.06 | 45.078
11 | 0.681 | 0.07349 | -0.032 | 9.27
11.5 | 0.852 | 0.01737 | -0.062 | 49.074
12 | 0.882 | 0.01899 | -0.063 | 46.426
12.5 | 0.909 | 0.02135 | -0.064 | 42.575
13 | 0.933 | 0.0245 | -0.064 | 38.071
13.5 | 0.837 | 0.08026 | -0.047 | 10.427
14 | 0.867 | 0.08088 | -0.049 | 10.725
14.5 | 0.874 | 0.10481 | -0.041 | 8.335
15 | 0.901 | 0.11287 | -0.042 | 7.979
15.5 | 0.929 | 0.11757 | -0.044 | 7.902
16 | 0.952 | 0.13202 | -0.042 | 7.209
16.5 | 0.979 | 0.13656 | -0.043 | 7.17
17 | 1.008 | 0.14074 | -0.046 | 7.165
17.5 | 1.036 | 0.14625 | -0.047 | 7.082
18 | 1.059 | 0.16521 | -0.046 | 6.408
18.5 | 1.087 | 0.16996 | -0.047 | 6.394
19 | 1.115 | 0.17324 | -0.049 | 6.434
19.5 | 1.143 | 0.17832 | -0.051 | 6.409
20 | 1.167 | 0.20076 | -0.05 | 5.811

## 152. Re 20M Mach 0.50 (2)
BIGFOIL.COM POLAR EXPORT
NACA66-214 a=0.6
NACA66-214 a=0.6 |  |  |  | Cl Max: | 1.1212 | at alpha= | 9.5 | deg
XFOIL ncrit=9 |  |  |  | L/D Max: | 97.9 | at alpha= | 5.5 | deg
Re: | 20000000 |  |  | Cd Min: | 0.11803 | at alpha= | 14.5 | deg
Mach: | 0.5 |  |  | Cl=0 at alpha= | -1.6571 | deg
|  |  |  | @ Cl=0.1, Cd= | 0.0044762
|  |  |  | @ Cl=0.4, Cd= | 0.0048466
|  |  |  | @ Cl=0.6, Cd= | 0.0065283
alpha (deg) | Cl | Cd | Cm | Cl/Cd
-13 | -0.5099 | 0.10556 | -0.0644 | -4.8304
-12.5 | -0.5289 | 0.09268 | -0.0727 | -5.7067
-12 | -0.5452 | 0.08067 | -0.0807 | -6.7584
-11.5 | -0.5552 | 0.06854 | -0.0892 | -8.1004
-11 | -0.5645 | 0.05604 | -0.0994 | -10.0732
-10.5 | -0.603 | 0.04568 | -0.1048 | -13.2005
-10 | -0.6419 | 0.038 | -0.1042 | -16.8921
-9.5 | -0.6728 | 0.03216 | -0.0995 | -20.9204
-9 | -0.7076 | 0.02688 | -0.0911 | -26.3244
-8.5 | -0.741 | 0.02239 | -0.0788 | -33.0951
-8 | -0.7574 | 0.01679 | -0.0679 | -45.1102
-7.5 | -0.7559 | 0.01037 | -0.0586 | -72.893
-7 | -0.7181 | 0.00811 | -0.0515 | -88.545
-6.5 | -0.6593 | 0.00723 | -0.0473 | -91.1895
-6 | -0.5935 | 0.00673 | -0.0447 | -88.1872
-5.5 | -0.5254 | 0.00637 | -0.043 | -82.4804
-5 | -0.4567 | 0.00608 | -0.042 | -75.1151
-4.5 | -0.3881 | 0.00582 | -0.0414 | -66.6838
-4 | -0.3199 | 0.00557 | -0.041 | -57.4327
-3.5 | -0.2515 | 0.00537 | -0.041 | -46.8343
-3 | -0.1832 | 0.0052 | -0.0413 | -35.2308
-2.5 | -0.1152 | 0.00504 | -0.0417 | -22.8571
-2 | -0.0467 | 0.00488 | -0.0424 | -9.5697
-1.5 | 0.0214 | 0.00475 | -0.0431 | 4.5053
-1 | 0.0881 | 0.00454 | -0.0437 | 19.4053
-0.5 | 0.1534 | 0.00419 | -0.0442 | 36.611
0 | 0.2176 | 0.00384 | -0.0446 | 56.6667
0.5 | 0.2774 | 0.0032 | -0.0444 | 86.6875
1 | 0.326 | 0.00368 | -0.0422 | 88.587
1.5 | 0.3753 | 0.00459 | -0.0398 | 81.7647
2 | 0.4292 | 0.00515 | -0.038 | 83.3398
3 | 0.5328 | 0.0062 | -0.0331 | 85.9355
3.5 | 0.5905 | 0.00648 | -0.0315 | 91.1265
4 | 0.6397 | 0.00673 | -0.028 | 95.052
4.5 | 0.6848 | 0.00709 | -0.0236 | 96.5867
5 | 0.7331 | 0.00754 | -0.0199 | 97.2281
5.5 | 0.7832 | 0.008 | -0.0165 | 97.9
6 | 0.8332 | 0.00855 | -0.0129 | 97.4503
6.5 | 0.8845 | 0.00914 | -0.0093 | 96.7724
7 | 0.9354 | 0.0098 | -0.0055 | 95.449
7.5 | 0.9852 | 0.01056 | -0.0013 | 93.2955
8 | 1.0338 | 0.01146 | 0.0033 | 90.2094
8.5 | 1.0795 | 0.01253 | 0.0086 | 86.1532
9 | 1.1148 | 0.01414 | 0.0154 | 78.8402
9.5 | 1.1212 | 0.01709 | 0.0249 | 65.6056
10 | 1.1128 | 0.02172 | 0.0344 | 51.2339
10.5 | 1.0927 | 0.02795 | 0.0425 | 39.0948
11 | 1.0585 | 0.03507 | 0.0491 | 30.1825
11.5 | 1.0193 | 0.04326 | 0.053 | 23.5622
12 | 0.9831 | 0.05244 | 0.0537 | 18.7471
12.5 | 0.9477 | 0.06322 | 0.0507 | 14.9905
13 | 0.9152 | 0.07578 | 0.0439 | 12.0771
13.5 | 0.8894 | 0.08986 | 0.0342 | 9.8976
14 | 0.8736 | 0.1041 | 0.0242 | 8.3919
14.5 | 0.8627 | 0.11803 | 0.0155 | 7.3092