## index
index | Re | Mach | Datasource
1 | 50000 | 0 | JavaFoil+Calcfoil stall+Eppler ext transition
2 | 50000 | 0 | XFOIL ncrit=9
3 | 50000 | 0.1 | JavaFoil+Calcfoil stall+Eppler ext transition
4 | 50000 | 0.1 | XFOIL ncrit=9
5 | 50000 | 0.25 | JavaFoil+Calcfoil stall+Eppler ext transition
6 | 50000 | 0.25 | XFOIL ncrit=9
7 | 50000 | 0.5 | JavaFoil+Calcfoil stall+Eppler ext transition
8 | 50000 | 0.5 | XFOIL ncrit=9
9 | 100000 | 0 | JavaFoil+Calcfoil stall+Eppler ext transition
10 | 100000 | 0 | XFOIL ncrit=9
11 | 100000 | 0.1 | JavaFoil+Calcfoil stall+Eppler ext transition
12 | 100000 | 0.1 | XFOIL ncrit=9
13 | 100000 | 0.25 | JavaFoil+Calcfoil stall+Eppler ext transition
14 | 100000 | 0.25 | XFOIL ncrit=9
15 | 100000 | 0.5 | JavaFoil+Calcfoil stall+Eppler ext transition
16 | 100000 | 0.5 | XFOIL ncrit=9
17 | 250000 | 0 | JavaFoil+Calcfoil stall+Eppler ext transition
18 | 250000 | 0 | XFOIL ncrit=9
19 | 250000 | 0.1 | JavaFoil+Calcfoil stall+Eppler ext transition
20 | 250000 | 0.1 | XFOIL ncrit=9
21 | 250000 | 0.25 | JavaFoil+Calcfoil stall+Eppler ext transition
22 | 250000 | 0.25 | XFOIL ncrit=9
23 | 250000 | 0.5 | JavaFoil+Calcfoil stall+Eppler ext transition
24 | 250000 | 0.5 | XFOIL ncrit=9
25 | 500000 | 0 | JavaFoil+Calcfoil stall+Eppler ext transition
26 | 500000 | 0 | XFOIL ncrit=9
27 | 500000 | 0.1 | JavaFoil+Calcfoil stall+Eppler ext transition
28 | 500000 | 0.1 | XFOIL ncrit=9
29 | 500000 | 0.25 | JavaFoil+Calcfoil stall+Eppler ext transition
30 | 500000 | 0.25 | XFOIL ncrit=9
31 | 500000 | 0.5 | JavaFoil+Calcfoil stall+Eppler ext transition
32 | 500000 | 0.5 | XFOIL ncrit=9
33 | 750000 | 0 | JavaFoil+Calcfoil stall+Eppler ext transition
34 | 750000 | 0 | XFOIL ncrit=9
35 | 750000 | 0.1 | JavaFoil+Calcfoil stall+Eppler ext transition
36 | 750000 | 0.1 | XFOIL ncrit=9
37 | 750000 | 0.25 | JavaFoil+Calcfoil stall+Eppler ext transition
38 | 750000 | 0.25 | XFOIL ncrit=9
39 | 750000 | 0.5 | JavaFoil+Calcfoil stall+Eppler ext transition
40 | 750000 | 0.5 | XFOIL ncrit=9
41 | 1000000 | 0 | JavaFoil+Calcfoil stall+Eppler ext transition
42 | 1000000 | 0 | XFOIL ncrit=9
43 | 1000000 | 0.1 | JavaFoil+Calcfoil stall+Eppler ext transition
44 | 1000000 | 0.1 | XFOIL ncrit=9
45 | 1000000 | 0.25 | JavaFoil+Calcfoil stall+Eppler ext transition
46 | 1000000 | 0.25 | XFOIL ncrit=9
47 | 1000000 | 0.5 | JavaFoil+Calcfoil stall+Eppler ext transition
48 | 1000000 | 0.5 | XFOIL ncrit=9
49 | 2000000 | 0 | JavaFoil+Calcfoil stall+Eppler ext transition
50 | 2000000 | 0 | XFOIL ncrit=9
51 | 2000000 | 0.1 | JavaFoil+Calcfoil stall+Eppler ext transition
52 | 2000000 | 0.1 | XFOIL ncrit=9
53 | 2000000 | 0.25 | JavaFoil+Calcfoil stall+Eppler ext transition
54 | 2000000 | 0.25 | XFOIL ncrit=9
55 | 2000000 | 0.5 | JavaFoil+Calcfoil stall+Eppler ext transition
56 | 2000000 | 0.5 | XFOIL ncrit=9
57 | 3000000 | 0 | JavaFoil+Calcfoil stall+Eppler ext transition
58 | 3000000 | 0 | XFOIL ncrit=9
59 | 3000000 | 0.1 | JavaFoil+Calcfoil stall+Eppler ext transition
60 | 3000000 | 0.1 | XFOIL ncrit=9
61 | 3000000 | 0.25 | JavaFoil+Calcfoil stall+Eppler ext transition
62 | 3000000 | 0.25 | XFOIL ncrit=9
63 | 3000000 | 0.5 | JavaFoil+Calcfoil stall+Eppler ext transition
64 | 3000000 | 0.5 | XFOIL ncrit=9
65 | 4000000 | 0 | JavaFoil+Calcfoil stall+Eppler ext transition
66 | 4000000 | 0 | XFOIL ncrit=9
67 | 4000000 | 0.1 | JavaFoil+Calcfoil stall+Eppler ext transition
68 | 4000000 | 0.1 | XFOIL ncrit=9
69 | 4000000 | 0.25 | JavaFoil+Calcfoil stall+Eppler ext transition
70 | 4000000 | 0.25 | XFOIL ncrit=9
71 | 4000000 | 0.5 | JavaFoil+Calcfoil stall+Eppler ext transition
72 | 4000000 | 0.5 | XFOIL ncrit=9
73 | 5000000 | 0 | JavaFoil+Calcfoil stall+Eppler ext transition
74 | 5000000 | 0 | XFOIL ncrit=9
75 | 5000000 | 0.1 | JavaFoil+Calcfoil stall+Eppler ext transition
76 | 5000000 | 0.1 | XFOIL ncrit=9
77 | 5000000 | 0.25 | JavaFoil+Calcfoil stall+Eppler ext transition
78 | 5000000 | 0.25 | XFOIL ncrit=9
79 | 5000000 | 0.5 | JavaFoil+Calcfoil stall+Eppler ext transition
80 | 5000000 | 0.5 | XFOIL ncrit=9
81 | 6000000 | 0 | JavaFoil+Calcfoil stall+Eppler ext transition
82 | 6000000 | 0 | XFOIL ncrit=9
83 | 6000000 | 0.1 | JavaFoil+Calcfoil stall+Eppler ext transition
84 | 6000000 | 0.1 | XFOIL ncrit=9
85 | 6000000 | 0.25 | JavaFoil+Calcfoil stall+Eppler ext transition
86 | 6000000 | 0.25 | XFOIL ncrit=9
87 | 6000000 | 0.5 | JavaFoil+Calcfoil stall+Eppler ext transition
88 | 6000000 | 0.5 | XFOIL ncrit=9
89 | 7000000 | 0 | JavaFoil+Calcfoil stall+Eppler ext transition
90 | 7000000 | 0 | XFOIL ncrit=9
91 | 7000000 | 0.1 | JavaFoil+Calcfoil stall+Eppler ext transition
92 | 7000000 | 0.1 | XFOIL ncrit=9
93 | 7000000 | 0.25 | JavaFoil+Calcfoil stall+Eppler ext transition
94 | 7000000 | 0.25 | XFOIL ncrit=9
95 | 7000000 | 0.5 | JavaFoil+Calcfoil stall+Eppler ext transition
96 | 7000000 | 0.5 | XFOIL ncrit=9
97 | 8000000 | 0 | JavaFoil+Calcfoil stall+Eppler ext transition
98 | 8000000 | 0 | XFOIL ncrit=9
99 | 8000000 | 0.1 | JavaFoil+Calcfoil stall+Eppler ext transition
100 | 8000000 | 0.1 | XFOIL ncrit=9
101 | 8000000 | 0.25 | JavaFoil+Calcfoil stall+Eppler ext transition
102 | 8000000 | 0.25 | XFOIL ncrit=9
103 | 8000000 | 0.5 | JavaFoil+Calcfoil stall+Eppler ext transition
104 | 8000000 | 0.5 | XFOIL ncrit=9
105 | 10000000 | 0 | JavaFoil+Calcfoil stall+Eppler ext transition
106 | 10000000 | 0 | XFOIL ncrit=9
107 | 10000000 | 0.1 | JavaFoil+Calcfoil stall+Eppler ext transition
108 | 10000000 | 0.1 | XFOIL ncrit=9
109 | 10000000 | 0.25 | JavaFoil+Calcfoil stall+Eppler ext transition
110 | 10000000 | 0.25 | XFOIL ncrit=9
111 | 10000000 | 0.5 | JavaFoil+Calcfoil stall+Eppler ext transition
112 | 10000000 | 0.5 | XFOIL ncrit=9
113 | 12000000 | 0 | JavaFoil+Calcfoil stall+Eppler ext transition
114 | 12000000 | 0 | XFOIL ncrit=9
115 | 12000000 | 0.1 | JavaFoil+Calcfoil stall+Eppler ext transition
116 | 12000000 | 0.1 | XFOIL ncrit=9
117 | 12000000 | 0.25 | JavaFoil+Calcfoil stall+Eppler ext transition
118 | 12000000 | 0.25 | XFOIL ncrit=9
119 | 12000000 | 0.5 | JavaFoil+Calcfoil stall+Eppler ext transition
120 | 12000000 | 0.5 | XFOIL ncrit=9
121 | 14000000 | 0 | JavaFoil+Calcfoil stall+Eppler ext transition
122 | 14000000 | 0 | XFOIL ncrit=9
123 | 14000000 | 0.1 | JavaFoil+Calcfoil stall+Eppler ext transition
124 | 14000000 | 0.1 | XFOIL ncrit=9
125 | 14000000 | 0.25 | JavaFoil+Calcfoil stall+Eppler ext transition
126 | 14000000 | 0.25 | XFOIL ncrit=9
127 | 14000000 | 0.5 | JavaFoil+Calcfoil stall+Eppler ext transition
128 | 14000000 | 0.5 | XFOIL ncrit=9
129 | 16000000 | 0 | JavaFoil+Calcfoil stall+Eppler ext transition
130 | 16000000 | 0 | XFOIL ncrit=9
131 | 16000000 | 0.1 | JavaFoil+Calcfoil stall+Eppler ext transition
132 | 16000000 | 0.1 | XFOIL ncrit=9
133 | 16000000 | 0.25 | JavaFoil+Calcfoil stall+Eppler ext transition
134 | 16000000 | 0.25 | XFOIL ncrit=9
135 | 16000000 | 0.5 | JavaFoil+Calcfoil stall+Eppler ext transition
136 | 16000000 | 0.5 | XFOIL ncrit=9
137 | 18000000 | 0 | JavaFoil+Calcfoil stall+Eppler ext transition
138 | 18000000 | 0 | XFOIL ncrit=9
139 | 18000000 | 0.1 | JavaFoil+Calcfoil stall+Eppler ext transition
140 | 18000000 | 0.1 | XFOIL ncrit=9
141 | 18000000 | 0.25 | JavaFoil+Calcfoil stall+Eppler ext transition
142 | 18000000 | 0.25 | XFOIL ncrit=9
143 | 18000000 | 0.5 | JavaFoil+Calcfoil stall+Eppler ext transition
144 | 18000000 | 0.5 | XFOIL ncrit=9
145 | 20000000 | 0 | JavaFoil+Calcfoil stall+Eppler ext transition
146 | 20000000 | 0 | XFOIL ncrit=9
147 | 20000000 | 0.1 | JavaFoil+Calcfoil stall+Eppler ext transition
148 | 20000000 | 0.1 | XFOIL ncrit=9
149 | 20000000 | 0.25 | JavaFoil+Calcfoil stall+Eppler ext transition
150 | 20000000 | 0.25 | XFOIL ncrit=9
151 | 20000000 | 0.5 | JavaFoil+Calcfoil stall+Eppler ext transition
152 | 20000000 | 0.5 | XFOIL ncrit=9

## 1. Re 50k Mach 0.00 (1)
BIGFOIL.COM POLAR EXPORT
Horten 9.00% thick 4.00% camber
Horten 9.00% thick 4.00% camber |  |  |  | Cl Max: | 1.13 | at alpha= | 10 | deg
JavaFoil+Calcfoil stall+Eppler ext transition |  |  |  | L/D Max: | 25.468 | at alpha= | 9.5 | deg
Re: | 50000 |  |  | Cd Min: | 0.01221 | at alpha= | 0 | deg
Mach: | 0 |  |  | Cl=0 at alpha= | -1.4894 | deg
|  |  |  | @ Cl=0.1, Cd= | 0.034602
|  |  |  | @ Cl=0.4, Cd= | 0.020603
|  |  |  | @ Cl=0.6, Cd= | 0.025076
alpha (deg) | Cl | Cd | Cm | Cl/Cd
-15 | -0.369 | 0.34788 | 0.001 | -1.061
-14.5 | -0.382 | 0.31576 | 0.001 | -1.211
-14 | -0.395 | 0.30103 | 0.001 | -1.314
-13.5 | -0.408 | 0.27522 | 0.001 | -1.483
-13 | -0.42 | 0.24831 | 0.001 | -1.692
-12.5 | -0.431 | 0.23018 | 0.001 | -1.874
-12 | -0.441 | 0.21564 | 0.001 | -2.047
-11.5 | -0.45 | 0.18781 | 0.001 | -2.396
-11 | -0.457 | 0.16999 | 0.001 | -2.688
-10.5 | -0.462 | 0.15667 | 0.001 | -2.947
-10 | -0.464 | 0.14536 | 0.001 | -3.192
-9.5 | -0.463 | 0.13367 | 0.001 | -3.467
-9 | -0.46 | 0.11621 | 0.001 | -3.957
-8.5 | -0.453 | 0.10756 | 0.001 | -4.209
-8 | -0.442 | 0.09712 | 0.001 | -4.55
-7.5 | -0.427 | 0.09087 | 0.001 | -4.703
-7 | -0.409 | 0.08121 | 0.001 | -5.034
-6.5 | -0.386 | 0.07563 | 0.001 | -5.109
-6 | -0.36 | 0.06867 | 0.001 | -5.245
-5.5 | -0.33 | 0.06282 | 0.001 | -5.258
-5 | -0.297 | 0.0581 | 0.001 | -5.114
-4.5 | -0.261 | 0.0534 | 0.001 | -4.882
-4 | -0.222 | 0.05006 | 0.001 | -4.425
-3.5 | -0.18 | 0.04716 | 0.001 | -3.822
-3 | -0.137 | 0.04394 | 0.002 | -3.125
-2.5 | -0.093 | 0.04188 | 0.002 | -2.22
-2 | -0.048 | 0.04025 | 0.002 | -1.18
-1.5 | -0.001 | 0.03896 | 0.002 | -0.031
-1 | 0.046 | 0.03769 | 0.002 | 1.213
-0.5 | 0.093 | 0.03672 | 0.002 | 2.535
0 | 0.174 | 0.01221 | 0.002 | 14.284
0.5 | 0.233 | 0.01281 | 0.002 | 18.162
1 | 0.286 | 0.01953 | 0.003 | 14.653
1.5 | 0.332 | 0.02168 | 0.002 | 15.327
2 | 0.383 | 0.02024 | 0.002 | 18.917
2.5 | 0.434 | 0.02133 | 0.002 | 20.354
3 | 0.485 | 0.02244 | 0.002 | 21.622
3.5 | 0.536 | 0.02328 | 0.002 | 23.016
4 | 0.586 | 0.02469 | 0.001 | 23.752
4.5 | 0.636 | 0.02607 | 0.001 | 24.408
5 | 0.686 | 0.02756 | 0.001 | 24.897
5.5 | 0.736 | 0.02931 | 0.001 | 25.094
6 | 0.785 | 0.03108 | 0 | 25.241
6.5 | 0.833 | 0.03299 | 0 | 25.252
7 | 0.879 | 0.03521 | 0 | 24.976
7.5 | 0.924 | 0.03749 | 0 | 24.639
8 | 0.966 | 0.04008 | -0.001 | 24.113
8.5 | 1.006 | 0.04275 | -0.001 | 23.535
9 | 1.043 | 0.04574 | -0.001 | 22.806
9.5 | 1.103 | 0.04332 | -0.002 | 25.468
10 | 1.13 | 0.04668 | -0.002 | 24.209
10.5 | 1.034 | 0.07868 | -0.001 | 13.14
11 | 1.053 | 0.08471 | -0.001 | 12.426
11.5 | 1.067 | 0.09151 | -0.001 | 11.659
12 | 1.076 | 0.09855 | -0.001 | 10.922
12.5 | 1.081 | 0.10681 | -0.001 | 10.116
13 | 1.08 | 0.116 | -0.001 | 9.307
13.5 | 1.074 | 0.12574 | -0.001 | 8.539
14 | 1.063 | 0.13641 | -0.001 | 7.793
14.5 | 1.048 | 0.1492 | -0.002 | 7.021
15 | 1.024 | 0.16183 | -0.002 | 6.328

## 2. Re 50k Mach 0.00 (2)
BIGFOIL.COM POLAR EXPORT
Horten 9.00% thick 4.00% camber
Horten 9.00% thick 4.00% camber |  |  |  | Cl Max: | 0.9257 | at alpha= | 20 | deg
XFOIL ncrit=9 |  |  |  | L/D Max: | 16.4029 | at alpha= | 2 | deg
Re: | 50000 |  |  | Cd Min: | 0.26285 | at alpha= | -20 | deg
Mach: | 0 |  |  | Cl=0 at alpha= | -2.3561 | deg
|  |  |  | @ Cl=0.1, Cd= | 0.031204
|  |  |  | @ Cl=0.4, Cd= | 0.027031
|  |  |  | @ Cl=0.6, Cd= | 0.040015
alpha (deg) | Cl | Cd | Cm | Cl/Cd
-20 | -0.7544 | 0.26285 | 0.0756 | -2.8701
-19.5 | -0.7372 | 0.25519 | 0.0718 | -2.8888
-19 | -0.7121 | 0.24116 | 0.0703 | -2.9528
-18.5 | -0.6937 | 0.23452 | 0.067 | -2.958
-18 | -0.6763 | 0.22854 | 0.0633 | -2.9592
-17.5 | -0.6603 | 0.22366 | 0.0592 | -2.9522
-17 | -0.6511 | 0.22326 | 0.0539 | -2.9163
-16 | -0.6095 | 0.20411 | 0.0489 | -2.9861
-15.5 | -0.5924 | 0.19761 | 0.0458 | -2.9978
-15 | -0.5784 | 0.19248 | 0.0421 | -3.005
-14.5 | -0.5744 | 0.19132 | 0.0369 | -3.0023
-14 | -0.5624 | 0.18456 | 0.0333 | -3.0472
-13.5 | -0.5323 | 0.17203 | 0.033 | -3.0942
-13 | -0.5183 | 0.16567 | 0.03 | -3.1285
-12.5 | -0.5154 | 0.16254 | 0.0253 | -3.1709
-12 | -0.4988 | 0.1536 | 0.023 | -3.2474
-11.5 | -0.48 | 0.1456 | 0.0216 | -3.2967
-11 | -0.4813 | 0.14226 | 0.0166 | -3.3832
-10.5 | -0.4615 | 0.13266 | 0.0153 | -3.4788
-10 | -0.449 | 0.12589 | 0.0131 | -3.5666
-9.5 | -0.4634 | 0.12376 | 0.0063 | -3.7443
-9 | -0.4295 | 0.11231 | 0.008 | -3.8242
-8.5 | -0.4459 | 0.10923 | 0.001 | -4.0822
-8 | -0.4188 | 0.09957 | 0.0019 | -4.2061
-7.5 | -0.416 | 0.09289 | -0.0009 | -4.4784
-7 | -0.4126 | 0.08662 | -0.0043 | -4.7633
-5.5 | -0.3762 | 0.06752 | -0.0098 | -5.5717
-5 | -0.4154 | 0.06701 | -0.0036 | -6.1991
-4.5 | -0.136 | 0.05057 | 0.0192 | -2.6893
-3.5 | -0.2401 | 0.04189 | -0.0072 | -5.7317
-3 | -0.1218 | 0.03737 | -0.0367 | -3.2593
-2.5 | -0.0164 | 0.03557 | -0.0424 | -0.46106
-2 | 0.0406 | 0.03312 | -0.041 | 1.2258
-1.5 | 0.0977 | 0.03126 | -0.0398 | 3.1254
-1 | 0.1679 | 0.02954 | -0.0405 | 5.6838
0 | 0.2609 | 0.02698 | -0.0367 | 9.6701
0.5 | 0.4235 | 0.02704 | -0.0534 | 15.662
1 | 0.4619 | 0.02872 | -0.0513 | 16.0829
1.5 | 0.4994 | 0.0305 | -0.049 | 16.3738
2 | 0.5349 | 0.03261 | -0.0469 | 16.4029
2.5 | 0.5645 | 0.03543 | -0.0454 | 15.9328
3 | 0.5906 | 0.03851 | -0.0436 | 15.3363
3.5 | 0.6124 | 0.042 | -0.0416 | 14.581
4 | 0.6289 | 0.04594 | -0.0396 | 13.6896
4.5 | 0.6437 | 0.0501 | -0.0375 | 12.8483
5 | 0.6672 | 0.05394 | -0.0356 | 12.3693
5.5 | 0.623 | 0.0616 | -0.0333 | 10.1136
6 | 0.6029 | 0.06835 | -0.0325 | 8.8208
7.5 | 0.5663 | 0.08768 | -0.0351 | 6.4587
8 | 0.6051 | 0.09399 | -0.0361 | 6.4379
8.5 | 0.6106 | 0.09769 | -0.0343 | 6.2504
9 | 0.6483 | 0.1046 | -0.0353 | 6.1979
9.5 | 0.6442 | 0.10826 | -0.0338 | 5.9505
10 | 0.6785 | 0.1151 | -0.0345 | 5.8949
10.5 | 0.6808 | 0.12018 | -0.0342 | 5.6648
11 | 0.6972 | 0.12586 | -0.0344 | 5.5395
11.5 | 0.7228 | 0.1335 | -0.0352 | 5.4142
12 | 0.7191 | 0.13818 | -0.0356 | 5.2041
12.5 | 0.7554 | 0.14711 | -0.0363 | 5.1349
13 | 0.7452 | 0.15139 | -0.0375 | 4.9224
13.5 | 0.7743 | 0.16028 | -0.0382 | 4.8309
14 | 0.769 | 0.16514 | -0.0401 | 4.6567
14.5 | 0.7887 | 0.17345 | -0.0413 | 4.5471
15 | 0.8022 | 0.18031 | -0.0427 | 4.449
15.5 | 0.8126 | 0.18824 | -0.045 | 4.3168
16 | 0.819 | 0.19497 | -0.0479 | 4.2006
16.5 | 0.8289 | 0.20181 | -0.0508 | 4.1073
17 | 0.8419 | 0.20925 | -0.0537 | 4.0234
17.5 | 0.8596 | 0.21774 | -0.0561 | 3.9478
18 | 0.878 | 0.22618 | -0.0584 | 3.8819
18.5 | 0.8845 | 0.23092 | -0.0627 | 3.8303
19 | 0.8951 | 0.23746 | -0.0668 | 3.7695
19.5 | 0.9185 | 0.24758 | -0.0686 | 3.7099
20 | 0.9257 | 0.25137 | -0.0735 | 3.6826

## 3. Re 50k Mach 0.10 (1)
BIGFOIL.COM POLAR EXPORT
Horten 9.00% thick 4.00% camber
Horten 9.00% thick 4.00% camber |  |  |  | Cl Max: | 1.132 | at alpha= | 10 | deg
JavaFoil+Calcfoil stall+Eppler ext transition |  |  |  | L/D Max: | 25.211 | at alpha= | 9.5 | deg
Re: | 50000 |  |  | Cd Min: | 0.01227 | at alpha= | 0 | deg
Mach: | 0.1 |  |  | Cl=0 at alpha= | -1.4894 | deg
|  |  |  | @ Cl=0.1, Cd= | 0.034983
|  |  |  | @ Cl=0.4, Cd= | 0.020742
|  |  |  | @ Cl=0.6, Cd= | 0.025181
alpha (deg) | Cl | Cd | Cm | Cl/Cd
-14.5 | -0.342 | 0.35172 | 0.001 | -0.973
-14 | -0.357 | 0.31933 | 0.001 | -1.119
-13.5 | -0.372 | 0.30002 | 0.001 | -1.241
-13 | -0.387 | 0.2765 | 0.001 | -1.4
-12.5 | -0.401 | 0.24875 | 0.001 | -1.611
-12 | -0.414 | 0.22074 | 0.001 | -1.874
-11.5 | -0.425 | 0.20931 | 0.001 | -2.031
-11 | -0.435 | 0.1818 | 0.001 | -2.392
-10.5 | -0.443 | 0.17134 | 0.001 | -2.583
-10 | -0.448 | 0.14769 | 0.001 | -3.031
-9.5 | -0.45 | 0.13475 | 0.001 | -3.339
-9 | -0.449 | 0.12199 | 0.001 | -3.679
-8.5 | -0.444 | 0.11363 | 0.001 | -3.907
-8 | -0.435 | 0.10253 | 0.001 | -4.245
-7.5 | -0.423 | 0.09235 | 0.001 | -4.575
-7 | -0.406 | 0.08218 | 0.001 | -4.935
-6.5 | -0.384 | 0.07633 | 0.001 | -5.036
-6 | -0.359 | 0.06882 | 0.001 | -5.218
-5.5 | -0.33 | 0.06304 | 0.001 | -5.235
-5 | -0.297 | 0.05824 | 0.001 | -5.105
-4.5 | -0.261 | 0.05373 | 0.001 | -4.861
-4 | -0.222 | 0.0501 | 0.001 | -4.433
-3.5 | -0.181 | 0.04722 | 0.001 | -3.83
-3 | -0.138 | 0.04405 | 0.002 | -3.129
-2.5 | -0.093 | 0.04194 | 0.002 | -2.226
-2 | -0.048 | 0.04031 | 0.002 | -1.184
-1.5 | -0.001 | 0.03908 | 0.002 | -0.031
-1 | 0.046 | 0.03776 | 0.002 | 1.216
-0.5 | 0.094 | 0.0368 | 0.002 | 2.542
0 | 0.175 | 0.01227 | 0.002 | 14.277
0.5 | 0.234 | 0.01286 | 0.002 | 18.173
1 | 0.285 | 0.01977 | 0.003 | 14.426
1.5 | 0.333 | 0.02186 | 0.002 | 15.233
2 | 0.384 | 0.02041 | 0.002 | 18.817
2.5 | 0.436 | 0.02149 | 0.002 | 20.269
3 | 0.487 | 0.02261 | 0.002 | 21.539
3.5 | 0.538 | 0.02345 | 0.002 | 22.935
4 | 0.589 | 0.02488 | 0.001 | 23.666
4.5 | 0.639 | 0.02625 | 0.001 | 24.344
5 | 0.689 | 0.02778 | 0.001 | 24.805
5.5 | 0.739 | 0.02953 | 0.001 | 25.02
6 | 0.788 | 0.03132 | 0 | 25.158
6.5 | 0.837 | 0.03327 | 0 | 25.14
7 | 0.883 | 0.0355 | 0 | 24.872
7.5 | 0.927 | 0.03781 | 0 | 24.533
8 | 0.97 | 0.04032 | -0.001 | 24.061
8.5 | 1.01 | 0.04314 | -0.001 | 23.408
9 | 1.047 | 0.04618 | -0.001 | 22.664
9.5 | 1.106 | 0.04387 | -0.002 | 25.211
10 | 1.132 | 0.04735 | -0.002 | 23.901
10.5 | 1.035 | 0.07913 | -0.001 | 13.086
11 | 1.053 | 0.08549 | -0.001 | 12.318
11.5 | 1.066 | 0.09206 | -0.001 | 11.579
12 | 1.073 | 0.0997 | -0.001 | 10.765
12.5 | 1.075 | 0.10894 | -0.001 | 9.868
13 | 1.071 | 0.11719 | -0.001 | 9.141
13.5 | 1.062 | 0.12741 | -0.001 | 8.336
14 | 1.048 | 0.14056 | -0.001 | 7.455
14.5 | 1.028 | 0.15231 | -0.002 | 6.751
15 | 1 | 0.16497 | -0.002 | 6.063

## 4. Re 50k Mach 0.10 (2)
BIGFOIL.COM POLAR EXPORT
Horten 9.00% thick 4.00% camber
Horten 9.00% thick 4.00% camber |  |  |  | Cl Max: | 0.6553 | at alpha= | 5 | deg
XFOIL ncrit=9 |  |  |  | L/D Max: | 16.3462 | at alpha= | 1.5 | deg
Re: | 50000 |  |  | Cd Min: | 0.26492 | at alpha= | -20 | deg
Mach: | 0.1 |  |  | Cl=0 at alpha= | -2.3581 | deg
|  |  |  | @ Cl=0.1, Cd= | 0.031421
|  |  |  | @ Cl=0.4, Cd= | 0.027265
|  |  |  | @ Cl=0.6, Cd= | 0.040996
alpha (deg) | Cl | Cd | Cm | Cl/Cd
-20 | -0.7582 | 0.26492 | 0.076 | -2.862
-19.5 | -0.7363 | 0.25255 | 0.0731 | -2.9155
-19 | -0.7141 | 0.24164 | 0.0709 | -2.9552
-18.5 | -0.6957 | 0.23513 | 0.0675 | -2.9588
-18 | -0.6782 | 0.2292 | 0.0638 | -2.959
-17.5 | -0.6624 | 0.22461 | 0.0595 | -2.9491
-17 | -0.6542 | 0.22489 | 0.054 | -2.909
-16.5 | -0.6344 | 0.21512 | 0.051 | -2.9491
-16 | -0.6104 | 0.20448 | 0.0494 | -2.9851
-15.5 | -0.5934 | 0.1981 | 0.0461 | -2.9955
-15 | -0.5798 | 0.1933 | 0.0422 | -2.9995
-14.5 | -0.577 | 0.19269 | 0.0369 | -2.9944
-14 | -0.555 | 0.18177 | 0.0347 | -3.0533
-13.5 | -0.5321 | 0.17234 | 0.0333 | -3.0875
-13 | -0.5186 | 0.16618 | 0.0302 | -3.1207
-12.5 | -0.5175 | 0.16368 | 0.0251 | -3.1617
-12 | -0.4953 | 0.15319 | 0.0237 | -3.2332
-11.5 | -0.4797 | 0.14605 | 0.0216 | -3.2845
-11 | -0.4835 | 0.14333 | 0.0163 | -3.3733
-10.5 | -0.4586 | 0.13266 | 0.0158 | -3.457
-10 | -0.4492 | 0.12649 | 0.0129 | -3.5513
-9.5 | -0.4659 | 0.12481 | 0.0058 | -3.7329
-9 | -0.4286 | 0.11273 | 0.0079 | -3.802
-8.5 | -0.4487 | 0.1102 | 0.0003 | -4.0717
-8 | -0.4195 | 0.10021 | 0.0015 | -4.1862
-7.5 | -0.4113 | 0.09307 | -0.0004 | -4.4193
-7 | -0.407 | 0.08663 | -0.0033 | -4.6981
-6 | -0.3884 | 0.07399 | -0.009 | -5.2494
-5.5 | -0.374 | 0.06746 | -0.0092 | -5.544
-5 | 0.0204 | 0.04328 | -0.009 | 0.47135
-4.5 | -0.3618 | 0.05722 | -0.0066 | -6.323
-4 | -0.3036 | 0.04921 | -0.0008 | -6.1695
-3.5 | -0.2372 | 0.04205 | -0.0077 | -5.6409
-3 | -0.125 | 0.03715 | -0.036 | -3.3647
-2.5 | -0.0162 | 0.03578 | -0.0427 | -0.45277
-2 | 0.0409 | 0.03332 | -0.0412 | 1.2275
-1.5 | 0.0971 | 0.03149 | -0.04 | 3.0835
-1 | 0.1666 | 0.02984 | -0.0402 | 5.5831
0 | 0.2645 | 0.0274 | -0.0371 | 9.6533
0.5 | 0.4252 | 0.02724 | -0.0537 | 15.6094
1 | 0.4638 | 0.0289 | -0.0514 | 16.0484
1.5 | 0.5015 | 0.03068 | -0.0489 | 16.3462
2 | 0.534 | 0.03322 | -0.0476 | 16.0747
2.5 | 0.5634 | 0.03599 | -0.0458 | 15.6543
3 | 0.589 | 0.03908 | -0.0438 | 15.0716
3.5 | 0.6095 | 0.04265 | -0.0418 | 14.2907
4 | 0.6234 | 0.04675 | -0.0396 | 13.3348
4.5 | 0.635 | 0.0511 | -0.0375 | 12.4266
5 | 0.6553 | 0.05517 | -0.0356 | 11.8778
5.5 | 0.6172 | 0.06226 | -0.033 | 9.9133
6 | 0.6021 | 0.06883 | -0.0325 | 8.7476

## 5. Re 50k Mach 0.25 (1)
BIGFOIL.COM POLAR EXPORT
Horten 9.00% thick 4.00% camber
Horten 9.00% thick 4.00% camber |  |  |  | Cl Max: | 1.119 | at alpha= | 9.5 | deg
JavaFoil+Calcfoil stall+Eppler ext transition |  |  |  | L/D Max: | 24.695 | at alpha= | 6 | deg
Re: | 50000 |  |  | Cd Min: | 0.01292 | at alpha= | 0 | deg
Mach: | 0.25 |  |  | Cl=0 at alpha= | -1.4896 | deg
|  |  |  | @ Cl=0.1, Cd= | 0.035453
|  |  |  | @ Cl=0.4, Cd= | 0.021443
|  |  |  | @ Cl=0.6, Cd= | 0.025672
alpha (deg) | Cl | Cd | Cm | Cl/Cd
-12.5 | -0.062 | 0.38871 | 0.001 | -0.16
-12 | -0.123 | 0.33075 | 0.001 | -0.371
-11.5 | -0.183 | 0.28841 | 0.001 | -0.636
-11 | -0.229 | 0.24856 | 0.001 | -0.92
-10.5 | -0.267 | 0.26688 | 0.001 | -1.001
-10 | -0.301 | 0.22993 | 0.001 | -1.307
-9.5 | -0.329 | 0.20143 | 0.001 | -1.632
-9 | -0.351 | 0.16934 | 0.001 | -2.074
-8.5 | -0.368 | 0.14451 | 0.001 | -2.543
-8 | -0.377 | 0.12511 | 0.001 | -3.017
-7.5 | -0.38 | 0.10909 | 0.001 | -3.488
-7 | -0.377 | 0.09569 | 0.001 | -3.935
-6.5 | -0.366 | 0.08618 | 0.001 | -4.245
-6 | -0.349 | 0.07747 | 0.001 | -4.499
-5.5 | -0.325 | 0.06839 | 0.002 | -4.756
-5 | -0.296 | 0.06172 | 0.002 | -4.803
-4.5 | -0.263 | 0.05727 | 0.002 | -4.589
-4 | -0.225 | 0.05237 | 0.002 | -4.292
-3.5 | -0.184 | 0.04831 | 0.002 | -3.807
-3 | -0.141 | 0.04501 | 0.002 | -3.124
-2.5 | -0.095 | 0.04278 | 0.002 | -2.232
-2 | -0.049 | 0.0409 | 0.002 | -1.195
-1.5 | -0.001 | 0.0391 | 0.002 | -0.032
-1 | 0.047 | 0.03778 | 0.002 | 1.248
-0.5 | 0.096 | 0.03658 | 0.002 | 2.626
0 | 0.18 | 0.01292 | 0.002 | 13.899
0.5 | 0.236 | 0.01325 | 0.002 | 17.834
1 | 0.285 | 0.02118 | 0.003 | 13.465
1.5 | 0.338 | 0.02213 | 0.002 | 15.298
2 | 0.392 | 0.02128 | 0.002 | 18.407
2.5 | 0.445 | 0.02236 | 0.002 | 19.891
3 | 0.498 | 0.02348 | 0.002 | 21.192
3.5 | 0.55 | 0.02472 | 0.002 | 22.247
4 | 0.602 | 0.02571 | 0.001 | 23.415
4.5 | 0.654 | 0.0273 | 0.001 | 23.939
5 | 0.705 | 0.02889 | 0.001 | 24.397
5.5 | 0.756 | 0.03061 | 0.001 | 24.685
6 | 0.806 | 0.03264 | 0 | 24.695
6.5 | 0.856 | 0.03472 | 0 | 24.647
7 | 0.903 | 0.03701 | 0 | 24.392
7.5 | 0.948 | 0.03964 | 0 | 23.905
8 | 0.99 | 0.04235 | -0.001 | 23.377
8.5 | 1.029 | 0.04549 | -0.001 | 22.613
9 | 1.064 | 0.04868 | -0.001 | 21.856
9.5 | 1.119 | 0.04706 | -0.002 | 23.77
10 | 1.025 | 0.07575 | -0.001 | 13.529
10.5 | 1.04 | 0.08204 | -0.001 | 12.681
11 | 1.049 | 0.08986 | -0.001 | 11.672
11.5 | 1.049 | 0.09859 | -0.001 | 10.644
12 | 1.041 | 0.10768 | -0.001 | 9.668
12.5 | 1.023 | 0.11865 | -0.001 | 8.625
13 | 0.996 | 0.13258 | -0.001 | 7.513
13.5 | 0.959 | 0.14692 | -0.001 | 6.529
14 | 0.913 | 0.16753 | -0.001 | 5.451
14.5 | 0.858 | 0.19038 | -0.001 | 4.507

## 6. Re 50k Mach 0.25 (2)
BIGFOIL.COM POLAR EXPORT
Horten 9.00% thick 4.00% camber
Horten 9.00% thick 4.00% camber |  |  |  | Cl Max: | 0.9443 | at alpha= | 20 | deg
XFOIL ncrit=9 |  |  |  | L/D Max: | 15.5368 | at alpha= | 1.5 | deg
Re: | 50000 |  |  | Cd Min: | 0.27073 | at alpha= | -20 | deg
Mach: | 0.25 |  |  | Cl=0 at alpha= | -2.3366 | deg
|  |  |  | @ Cl=0.1, Cd= | 0.032628
|  |  |  | @ Cl=0.4, Cd= | 0.02865
|  |  |  | @ Cl=0.6, Cd= | 0.097412
alpha (deg) | Cl | Cd | Cm | Cl/Cd
-20 | -0.7745 | 0.27073 | 0.0788 | -2.8608
-19.5 | -0.7459 | 0.25219 | 0.0777 | -2.9577
-19 | -0.7263 | 0.24501 | 0.0742 | -2.9644
-18.5 | -0.7075 | 0.23881 | 0.0703 | -2.9626
-18 | -0.6897 | 0.23336 | 0.0661 | -2.9555
-17.5 | -0.6766 | 0.23171 | 0.0608 | -2.92
-17 | -0.6728 | 0.23469 | 0.0548 | -2.8668
-16.5 | -0.6357 | 0.214 | 0.0546 | -2.9706
-16 | -0.6165 | 0.20701 | 0.0515 | -2.9781
-15.5 | -0.6 | 0.20135 | 0.0476 | -2.9799
-15 | -0.5915 | 0.19957 | 0.0425 | -2.9639
-14.5 | -0.5926 | 0.20052 | 0.0367 | -2.9553
-14 | -0.5498 | 0.1812 | 0.0375 | -3.0342
-13.5 | -0.533 | 0.17445 | 0.0345 | -3.0553
-13 | -0.5244 | 0.17037 | 0.0302 | -3.078
-12.5 | -0.5308 | 0.17031 | 0.0241 | -3.1167
-12 | -0.4891 | 0.15422 | 0.0254 | -3.1714
-11.5 | -0.4842 | 0.15001 | 0.0211 | -3.2278
-11 | -0.4722 | 0.14261 | 0.018 | -3.3111
-10.5 | -0.4512 | 0.1341 | 0.0168 | -3.3647
-10 | -0.4585 | 0.13148 | 0.011 | -3.4872
-9.5 | -0.4289 | 0.12052 | 0.0113 | -3.5587
-9 | -0.4354 | 0.11693 | 0.0059 | -3.7236
-8.5 | -0.4099 | 0.10734 | 0.0058 | -3.8187
-8 | -0.4089 | 0.10135 | 0.002 | -4.0345
-7.5 | -0.4174 | 0.09683 | -0.0027 | -4.3106
-7 | -0.4103 | 0.09025 | -0.0056 | -4.5463
-6.5 | -0.3886 | 0.08152 | -0.0054 | -4.7669
-6 | -0.3845 | 0.07642 | -0.0093 | -5.0314
-5.5 | -0.3799 | 0.07077 | -0.0093 | -5.3681
-5 | -0.3984 | 0.06702 | -0.0043 | -5.9445
-4.5 | -0.3382 | 0.05728 | -0.0035 | -5.9043
-4 | -0.2413 | 0.04969 | 0.0043 | -4.8561
-3.5 | -0.2145 | 0.04286 | -0.0088 | -5.0047
-3 | -0.1177 | 0.03885 | -0.0386 | -3.0296
-2.5 | -0.0184 | 0.0371 | -0.0436 | -0.49596
-2 | 0.0379 | 0.03468 | -0.0422 | 1.0928
-1.5 | 0.0954 | 0.03274 | -0.0408 | 2.9139
-1 | 0.1613 | 0.03114 | -0.0407 | 5.1798
-0.5 | 0.2338 | 0.03001 | -0.0422 | 7.7907
0 | 0.2738 | 0.02936 | -0.0393 | 9.3256
0.5 | 0.4337 | 0.02846 | -0.0552 | 15.2389
1 | 0.471 | 0.03046 | -0.0533 | 15.4629
1.5 | 0.5065 | 0.0326 | -0.051 | 15.5368
2 | 0.54 | 0.03496 | -0.0486 | 15.4462
2.5 | 0.5703 | 0.03767 | -0.0462 | 15.1394
3 | 0.5964 | 0.04079 | -0.0439 | 14.6212
3.5 | 0.6152 | 0.04452 | -0.0416 | 13.8185
4 | 0.6184 | 0.0493 | -0.0394 | 12.5436
4.5 | 0.6027 | 0.05505 | -0.0368 | 10.9482
5 | 0.6089 | 0.05964 | -0.0342 | 10.2096
5.5 | 0.5926 | 0.06547 | -0.0321 | 9.0515
6 | 0.5991 | 0.07138 | -0.0321 | 8.3931
7 | 0.5389 | 0.0852 | -0.0351 | 6.3251
7.5 | 0.5815 | 0.09143 | -0.0361 | 6.3601
8 | 0.5856 | 0.09505 | -0.0342 | 6.161
8.5 | 0.6284 | 0.10207 | -0.0353 | 6.1566
9 | 0.6247 | 0.10559 | -0.0336 | 5.9163
9.5 | 0.6547 | 0.11194 | -0.0341 | 5.8487
10 | 0.6638 | 0.11729 | -0.0339 | 5.6595
10.5 | 0.6777 | 0.12284 | -0.034 | 5.5169
11 | 0.7158 | 0.13131 | -0.035 | 5.4512
11.5 | 0.7072 | 0.13527 | -0.0351 | 5.2281
12 | 0.7269 | 0.14202 | -0.0359 | 5.1183
12.5 | 0.7406 | 0.14908 | -0.037 | 4.9678
13 | 0.7561 | 0.15556 | -0.0378 | 4.8605
13.5 | 0.766 | 0.16272 | -0.0395 | 4.7075
14 | 0.7939 | 0.17186 | -0.0403 | 4.6195
14.5 | 0.7889 | 0.1767 | -0.043 | 4.4646
15 | 0.816 | 0.18635 | -0.0439 | 4.3789
15.5 | 0.8172 | 0.19194 | -0.0472 | 4.2576
16 | 0.8277 | 0.19911 | -0.0502 | 4.157
16.5 | 0.8404 | 0.20638 | -0.0532 | 4.0721
17 | 0.8549 | 0.21399 | -0.0562 | 3.995
17.5 | 0.8749 | 0.22312 | -0.0587 | 3.9212
18 | 0.895 | 0.23212 | -0.0612 | 3.8558
18.5 | 0.8992 | 0.23601 | -0.0663 | 3.81
19 | 0.9138 | 0.2434 | -0.0701 | 3.7543
19.5 | 0.9418 | 0.25559 | -0.0715 | 3.6848
20 | 0.9443 | 0.25731 | -0.0778 | 3.6699

## 7. Re 50k Mach 0.50 (1)
BIGFOIL.COM POLAR EXPORT
Horten 9.00% thick 4.00% camber
Horten 9.00% thick 4.00% camber |  |  |  | Cl Max: | 1.17 | at alpha= | 20 | deg
JavaFoil+Calcfoil stall+Eppler ext transition |  |  |  | L/D Max: | 23.001 | at alpha= | 5.5 | deg
Re: | 50000 |  |  | Cd Min: | 0.01663 | at alpha= | 0 | deg
Mach: | 0.5 |  |  | Cl=0 at alpha= | -1.4906 | deg
|  |  |  | @ Cl=0.1, Cd= | 0.038078
|  |  |  | @ Cl=0.4, Cd= | 0.024986
|  |  |  | @ Cl=0.6, Cd= | 0.028458
alpha (deg) | Cl | Cd | Cm | Cl/Cd
-20 | -0.966 | 0.43677 | 0 | -2.212
-19.5 | -0.94 | 0.45345 | 0 | -2.073
-19 | -0.915 | 0.44087 | 0.001 | -2.076
-18.5 | -0.89 | 0.43233 | 0.001 | -2.059
-18 | -0.865 | 0.42845 | 0.001 | -2.019
-17.5 | -0.839 | 0.4104 | 0.001 | -2.044
-17 | -0.814 | 0.40619 | 0.001 | -2.003
-16.5 | -0.788 | 0.40268 | 0.001 | -1.958
-16 | -0.763 | 0.38808 | 0.001 | -1.966
-15.5 | -0.737 | 0.36604 | 0.001 | -2.013
-15 | -0.711 | 0.36107 | 0.002 | -1.97
-14.5 | -0.686 | 0.36108 | 0.002 | -1.899
-14 | -0.659 | 0.34287 | 0.002 | -1.923
-13.5 | -0.634 | 0.32575 | 0.002 | -1.945
-13 | -0.608 | 0.3213 | 0.002 | -1.892
-12.5 | -0.582 | 0.31726 | 0.002 | -1.835
-12 | -0.556 | 0.30398 | 0.002 | -1.828
-11.5 | -0.53 | 0.29171 | 0.002 | -1.816
-11 | -0.504 | 0.28941 | 0.002 | -1.741
-10.5 | -0.477 | 0.26751 | 0.002 | -1.784
-10 | -0.451 | 0.26256 | 0.002 | -1.718
-9.5 | -0.425 | 0.25906 | 0.002 | -1.641
-9 | -0.399 | 0.25653 | 0.002 | -1.554
-8.5 | -0.372 | 0.25421 | 0.002 | -1.465
-8 | -0.346 | 0.23467 | 0.002 | -1.473
-7.5 | -0.32 | 0.23355 | 0.002 | -1.368
-7 | -0.293 | 0.23636 | 0.002 | -1.24
-6.5 | -0.267 | 0.2233 | 0.002 | -1.194
-6 | -0.24 | 0.21594 | 0.002 | -1.112
-5.5 | -0.214 | 0.18595 | 0.002 | -1.149
-5 | -0.187 | 0.18954 | 0.002 | -0.987
-4.5 | -0.161 | 0.08543 | 0.002 | -1.879
-4 | -0.134 | 0.08094 | 0.002 | -1.654
-3.5 | -0.179 | 0.06518 | 0.002 | -2.744
-3 | -0.147 | 0.05357 | 0.002 | -2.736
-2.5 | -0.103 | 0.04701 | 0.002 | -2.186
-2 | -0.054 | 0.0432 | 0.002 | -1.238
-1.5 | -0.001 | 0.04098 | 0.002 | -0.034
-1 | 0.052 | 0.03916 | 0.002 | 1.336
-0.5 | 0.107 | 0.03792 | 0.002 | 2.819
0 | 0.187 | 0.01663 | 0.002 | 11.239
0.5 | 0.249 | 0.0173 | 0.002 | 14.365
1 | 0.309 | 0.0182 | 0.002 | 16.981
1.5 | 0.369 | 0.02549 | 0.003 | 14.477
2 | 0.428 | 0.02453 | 0.002 | 17.466
2.5 | 0.487 | 0.02574 | 0.002 | 18.94
3 | 0.546 | 0.02708 | 0.002 | 20.163
3.5 | 0.604 | 0.02856 | 0.002 | 21.144
4 | 0.661 | 0.03021 | 0.001 | 21.886
4.5 | 0.718 | 0.03203 | 0.001 | 22.422
5 | 0.774 | 0.03378 | 0.001 | 22.921
5.5 | 0.83 | 0.03608 | 0.001 | 23.001
6 | 0.885 | 0.03877 | 0 | 22.819
6.5 | 0.939 | 0.04165 | 0 | 22.535
7 | 0.987 | 0.04505 | 0 | 21.901
7.5 | 1.029 | 0.04872 | -0.001 | 21.127
8 | 1.064 | 0.05302 | -0.001 | 20.076
8.5 | 1.109 | 0.05394 | -0.001 | 20.56
9 | 1.001 | 0.07658 | -0.001 | 13.068
9.5 | 0.95 | 0.09168 | -0.001 | 10.358
10 | 0.617 | 0.13083 | -0.001 | 4.713
10.5 | 0.644 | 0.21365 | -0.001 | 3.014
11 | 0.671 | 0.22914 | -0.001 | 2.928
11.5 | 0.698 | 0.24515 | -0.002 | 2.848
12 | 0.725 | 0.2569 | -0.002 | 2.822
12.5 | 0.752 | 0.28905 | -0.002 | 2.602
13 | 0.78 | 0.29421 | -0.002 | 2.65
13.5 | 0.807 | 0.30582 | -0.003 | 2.639
14 | 0.835 | 0.33135 | -0.003 | 2.519
14.5 | 0.863 | 0.3424 | -0.004 | 2.519
15 | 0.891 | 0.37445 | -0.004 | 2.378
15.5 | 0.919 | 0.37446 | -0.004 | 2.453
16 | 0.945 | 0.39619 | -0.005 | 2.386
16.5 | 0.973 | 0.41618 | -0.005 | 2.339
17 | 1.002 | 0.42837 | -0.006 | 2.338
17.5 | 1.03 | 0.45228 | -0.006 | 2.278
18 | 1.057 | 0.46098 | -0.006 | 2.293
18.5 | 1.086 | 0.47474 | -0.007 | 2.287
19 | 1.114 | 0.50343 | -0.007 | 2.213
19.5 | 1.141 | 0.49658 | -0.008 | 2.298
20 | 1.17 | 0.52309 | -0.008 | 2.236

## 8. Re 50k Mach 0.50 (2)
BIGFOIL.COM POLAR EXPORT
Horten 9.00% thick 4.00% camber
Horten 9.00% thick 4.00% camber |  |  |  | Cl Max: | 1.0388 | at alpha= | 20 | deg
XFOIL ncrit=9 |  |  |  | L/D Max: | 13.0358 | at alpha= | 1 | deg
Re: | 50000 |  |  | Cd Min: | 0.28994 | at alpha= | 20 | deg
Mach: | 0.5 |  |  | Cl=0 at alpha= | -2.2306 | deg
|  |  |  | @ Cl=0.1, Cd= | 0.038373
|  |  |  | @ Cl=0.4, Cd= | 0.037092
|  |  |  | @ Cl=0.6, Cd= | 0.10584
alpha (deg) | Cl | Cd | Cm | Cl/Cd
-20 | -0.8368 | 0.281 | 0.0977 | -2.9779
-19.5 | -0.8146 | 0.27452 | 0.0924 | -2.9674
-19 | -0.7949 | 0.27156 | 0.0862 | -2.9272
-18 | -0.7474 | 0.25262 | 0.0774 | -2.9586
-17.5 | -0.7225 | 0.24308 | 0.0737 | -2.9723
-17 | -0.6998 | 0.23591 | 0.0691 | -2.9664
-16.5 | -0.6811 | 0.23211 | 0.0634 | -2.9344
-16 | -0.6716 | 0.23355 | 0.0569 | -2.8756
-15.5 | -0.6339 | 0.21416 | 0.0554 | -2.9599
-15 | -0.61 | 0.20577 | 0.0518 | -2.9645
-14.5 | -0.5897 | 0.19946 | 0.0473 | -2.9565
-14 | -0.5811 | 0.19848 | 0.0414 | -2.9278
-13.5 | -0.549 | 0.18476 | 0.0391 | -2.9714
-13 | -0.5262 | 0.17664 | 0.036 | -2.9789
-12.5 | -0.5209 | 0.17483 | 0.0303 | -2.9795
-12 | -0.4887 | 0.1622 | 0.0286 | -3.0129
-11.5 | -0.473 | 0.15597 | 0.0248 | -3.0326
-11 | -0.4622 | 0.15021 | 0.0205 | -3.077
-10.5 | -0.4358 | 0.14066 | 0.0186 | -3.0983
-10 | -0.4338 | 0.13656 | 0.0136 | -3.1766
-9.5 | -0.4065 | 0.12691 | 0.0121 | -3.2031
-9 | -0.389 | 0.11921 | 0.0095 | -3.2631
-8.5 | -0.3766 | 0.11249 | 0.0063 | -3.3479
-8 | -0.3631 | 0.10559 | 0.0035 | -3.4388
-7.5 | -0.3486 | 0.09867 | 0.0007 | -3.533
-7 | -0.3433 | 0.09284 | -0.003 | -3.6978
-6.5 | -0.3259 | 0.08538 | -0.0054 | -3.8171
-6 | -0.3285 | 0.08026 | -0.0079 | -4.0929
-5.5 | 0.0535 | 0.05104 | -0.0208 | 1.0482
-5 | 0.0946 | 0.04705 | -0.0306 | 2.0106
-4.5 | -0.0022 | 0.05184 | -0.0144 | -0.042438
-4 | -0.0922 | 0.05082 | -0.0128 | -1.8142
-3.5 | -0.1637 | 0.04767 | -0.0165 | -3.434
-3 | -0.117 | 0.04476 | -0.0424 | -2.6139
-2.5 | -0.0305 | 0.04286 | -0.0479 | -0.71162
-2 | 0.0261 | 0.04065 | -0.0465 | 0.64207
-1.5 | 0.0836 | 0.03876 | -0.0445 | 2.1569
-1 | 0.1366 | 0.03751 | -0.0431 | 3.6417
-0.5 | 0.21 | 0.03655 | -0.0437 | 5.7456
0 | 0.2855 | 0.03639 | -0.0454 | 7.8456
0.5 | 0.3201 | 0.037 | -0.0424 | 8.6514
1 | 0.4848 | 0.03719 | -0.0586 | 13.0358
1.5 | 0.5091 | 0.04027 | -0.0551 | 12.6422
2 | 0.5247 | 0.04378 | -0.0513 | 11.9849
2.5 | 0.525 | 0.04793 | -0.0472 | 10.9535
3 | 0.5201 | 0.05221 | -0.0428 | 9.9617
3.5 | 0.5214 | 0.05631 | -0.0385 | 9.2595
4 | 0.5463 | 0.06029 | -0.0359 | 9.0612
4.5 | 0.5274 | 0.0651 | -0.0324 | 8.1014
5 | 0.5316 | 0.07009 | -0.0312 | 7.5845
5.5 | 0.5391 | 0.07547 | -0.0308 | 7.1432
7 | 0.557 | 0.0945 | -0.0352 | 5.8942
7.5 | 0.5628 | 0.09841 | -0.0335 | 5.7189
8 | 0.5941 | 0.1043 | -0.0336 | 5.6961
8.5 | 0.6178 | 0.11048 | -0.0338 | 5.592
9 | 0.6262 | 0.11492 | -0.033 | 5.449
9.5 | 0.6548 | 0.12168 | -0.0337 | 5.3813
10 | 0.678 | 0.12868 | -0.0345 | 5.2689
10.5 | 0.6838 | 0.13341 | -0.0346 | 5.1256
11 | 0.7064 | 0.14035 | -0.0356 | 5.0331
11.5 | 0.7308 | 0.14831 | -0.0369 | 4.9275
12 | 0.7376 | 0.15359 | -0.0382 | 4.8024
12.5 | 0.7734 | 0.16376 | -0.0396 | 4.7228
13 | 0.7745 | 0.16854 | -0.0418 | 4.5953
13.5 | 0.8038 | 0.1782 | -0.0432 | 4.5107
14 | 0.8086 | 0.18375 | -0.0463 | 4.4005
14.5 | 0.8394 | 0.19457 | -0.0478 | 4.3141
15 | 0.8487 | 0.20121 | -0.0514 | 4.218
15.5 | 0.8601 | 0.20786 | -0.0552 | 4.1379
16 | 0.8782 | 0.2165 | -0.0588 | 4.0564
16.5 | 0.8973 | 0.22527 | -0.0624 | 3.9832
17 | 0.9185 | 0.2347 | -0.0659 | 3.9135
17.5 | 0.9443 | 0.24594 | -0.0689 | 3.8396
18 | 0.953 | 0.25042 | -0.0748 | 3.8056
18.5 | 0.9737 | 0.26011 | -0.079 | 3.7434
19 | 1.0027 | 0.27351 | -0.0817 | 3.666
19.5 | 1.0107 | 0.27614 | -0.0885 | 3.6601
20 | 1.0388 | 0.28994 | -0.0915 | 3.5828

## 9. Re 100k Mach 0.00 (1)
BIGFOIL.COM POLAR EXPORT
Horten 9.00% thick 4.00% camber
Horten 9.00% thick 4.00% camber |  |  |  | Cl Max: | 1.163 | at alpha= | 10.5 | deg
JavaFoil+Calcfoil stall+Eppler ext transition |  |  |  | L/D Max: | 42.729 | at alpha= | 4.5 | deg
Re: | 100000 |  |  | Cd Min: | 0.01087 | at alpha= | 0 | deg
Mach: | 0 |  |  | Cl=0 at alpha= | -1.4894 | deg
|  |  |  | @ Cl=0.1, Cd= | 0.032474
|  |  |  | @ Cl=0.4, Cd= | 0.014406
|  |  |  | @ Cl=0.6, Cd= | 0.014754
alpha (deg) | Cl | Cd | Cm | Cl/Cd
-15 | -0.369 | 0.2507 | 0.001 | -1.473
-14.5 | -0.382 | 0.25456 | 0.001 | -1.502
-14 | -0.395 | 0.23467 | 0.001 | -1.685
-13.5 | -0.408 | 0.21378 | 0.001 | -1.909
-13 | -0.42 | 0.19639 | 0.001 | -2.14
-12.5 | -0.431 | 0.18312 | 0.001 | -2.356
-12 | -0.441 | 0.17269 | 0.001 | -2.556
-11.5 | -0.45 | 0.15469 | 0.001 | -2.91
-11 | -0.457 | 0.13998 | 0.001 | -3.265
-10.5 | -0.462 | 0.13118 | 0.001 | -3.52
-10 | -0.464 | 0.11874 | 0.001 | -3.908
-9.5 | -0.463 | 0.10588 | 0.001 | -4.377
-9 | -0.46 | 0.0968 | 0.001 | -4.75
-8.5 | -0.453 | 0.0908 | 0.001 | -4.986
-8 | -0.442 | 0.08242 | 0.001 | -5.361
-7.5 | -0.427 | 0.07663 | 0.001 | -5.577
-7 | -0.409 | 0.06917 | 0.001 | -5.91
-6.5 | -0.386 | 0.06445 | 0.001 | -5.995
-6 | -0.36 | 0.0591 | 0.001 | -6.094
-5.5 | -0.33 | 0.05519 | 0.002 | -5.986
-5 | -0.297 | 0.05072 | 0.001 | -5.858
-4.5 | -0.261 | 0.04748 | 0.002 | -5.492
-4 | -0.222 | 0.0447 | 0.002 | -4.956
-3.5 | -0.18 | 0.04215 | 0.002 | -4.277
-3 | -0.137 | 0.04008 | 0.002 | -3.426
-2.5 | -0.093 | 0.03843 | 0.002 | -2.42
-2 | -0.048 | 0.03699 | 0.002 | -1.285
-1.5 | -0.001 | 0.03596 | 0.002 | -0.034
-1 | 0.046 | 0.03519 | 0.002 | 1.3
-0.5 | 0.093 | 0.03449 | 0.002 | 2.703
0 | 0.175 | 0.01087 | 0.002 | 16.079
0.5 | 0.234 | 0.01693 | 0.003 | 13.82
1 | 0.293 | 0.01712 | 0.003 | 17.096
1.5 | 0.351 | 0.01718 | 0.003 | 20.449
2 | 0.41 | 0.01384 | 0.002 | 29.621
2.5 | 0.468 | 0.01384 | 0.002 | 33.81
3 | 0.526 | 0.01367 | 0.002 | 38.465
3.5 | 0.583 | 0.0146 | 0.002 | 39.902
4 | 0.636 | 0.01508 | 0.001 | 42.196
4.5 | 0.682 | 0.01596 | 0.001 | 42.729
5 | 0.725 | 0.01739 | 0.001 | 41.667
5.5 | 0.771 | 0.0189 | 0.001 | 40.788
6 | 0.818 | 0.02057 | 0 | 39.77
6.5 | 0.866 | 0.02219 | 0 | 39.009
7 | 0.911 | 0.02392 | 0 | 38.082
7.5 | 0.955 | 0.02581 | -0.001 | 37.004
8 | 0.997 | 0.02794 | -0.001 | 35.694
8.5 | 1.037 | 0.02988 | -0.001 | 34.687
9 | 1.073 | 0.03225 | -0.001 | 33.279
9.5 | 1.114 | 0.03642 | -0.002 | 30.581
10 | 1.141 | 0.03947 | -0.002 | 28.92
10.5 | 1.163 | 0.04294 | -0.002 | 27.077
11 | 1.053 | 0.07783 | -0.001 | 13.536
11.5 | 1.067 | 0.08371 | -0.001 | 12.751
12 | 1.077 | 0.0899 | -0.001 | 11.975
12.5 | 1.081 | 0.09704 | -0.001 | 11.136
13 | 1.08 | 0.10396 | -0.001 | 10.386
13.5 | 1.074 | 0.11198 | -0.001 | 9.59
14 | 1.063 | 0.12093 | -0.002 | 8.791
14.5 | 1.048 | 0.13144 | -0.002 | 7.971
15 | 1.024 | 0.14026 | -0.002 | 7.301
15.5 | 0.997 | 0.15093 | -0.002 | 6.603

## 10. Re 100k Mach 0.00 (2)
BIGFOIL.COM POLAR EXPORT
Horten 9.00% thick 4.00% camber
Horten 9.00% thick 4.00% camber |  |  |  | Cl Max: | 1.2877 | at alpha= | 11 | deg
XFOIL ncrit=9 |  |  |  | L/D Max: | 44.0239 | at alpha= | 11 | deg
Re: | 100000 |  |  | Cd Min: | 0.25295 | at alpha= | -20 | deg
Mach: | 0 |  |  | Cl=0 at alpha= | -2.0454 | deg
|  |  |  | @ Cl=0.1, Cd= | 0.022981
|  |  |  | @ Cl=0.4, Cd= | 0.017685
|  |  |  | @ Cl=0.6, Cd= | 0.019821
alpha (deg) | Cl | Cd | Cm | Cl/Cd
-20 | -0.7456 | 0.25295 | 0.0774 | -2.9476
-19.5 | -0.7266 | 0.24445 | 0.0749 | -2.9724
-19 | -0.7088 | 0.2382 | 0.0713 | -2.9757
-18.5 | -0.6912 | 0.2322 | 0.0677 | -2.9767
-18 | -0.6739 | 0.22647 | 0.0637 | -2.9757
-17.5 | -0.6596 | 0.22306 | 0.0586 | -2.9571
-17 | -0.6516 | 0.2221 | 0.0531 | -2.9338
-16.5 | -0.626 | 0.20882 | 0.0517 | -2.9978
-16 | -0.6067 | 0.20087 | 0.0494 | -3.0204
-15.5 | -0.5897 | 0.19429 | 0.0463 | -3.0352
-15 | -0.5735 | 0.18796 | 0.043 | -3.0512
-14.5 | -0.5586 | 0.18207 | 0.0393 | -3.0681
-14 | -0.5508 | 0.17884 | 0.0342 | -3.0798
-13.5 | -0.5503 | 0.17658 | 0.0284 | -3.1164
-13 | -0.5165 | 0.1617 | 0.0297 | -3.1942
-12.5 | -0.5008 | 0.15467 | 0.0274 | -3.2379
-12 | -0.4878 | 0.14807 | 0.0244 | -3.2944
-11.5 | -0.479 | 0.14261 | 0.0202 | -3.3588
-11 | -0.4809 | 0.13947 | 0.0141 | -3.4481
-10.5 | -0.4841 | 0.13555 | 0.0077 | -3.5714
-10 | -0.4447 | 0.1208 | 0.012 | -3.6813
-9.5 | -0.4318 | 0.114 | 0.0098 | -3.7877
-9 | -0.4233 | 0.10765 | 0.0065 | -3.9322
-8.5 | -0.4257 | 0.1029 | -0.0001 | -4.137
-8 | -0.4397 | 0.09941 | -0.009 | -4.4231
-7.5 | -0.413 | 0.08779 | -0.0053 | -4.7044
-7 | -0.3995 | 0.08117 | -0.0078 | -4.9218
-6.5 | -0.3848 | 0.07794 | -0.0167 | -4.9371
-6 | -0.3616 | 0.06765 | -0.0177 | -5.3452
-5.5 | -0.2904 | 0.06242 | -0.0301 | -4.6524
-5 | -0.2619 | 0.05333 | -0.0285 | -4.9109
-4.5 | -0.2292 | 0.04848 | -0.0275 | -4.7277
-4 | -0.1933 | 0.04396 | -0.0259 | -4.3972
-3.5 | -0.1539 | 0.04001 | -0.0244 | -3.8465
-2 | 0.0048 | 0.02779 | -0.0181 | 0.17272
-1.5 | 0.0598 | 0.02447 | -0.0164 | 2.4438
-1 | 0.1157 | 0.0224 | -0.0149 | 5.1652
-0.5 | 0.1703 | 0.02091 | -0.0139 | 8.1444
0 | 0.2225 | 0.01978 | -0.0125 | 11.2487
0.5 | 0.2693 | 0.01837 | -0.0106 | 14.6598
1 | 0.4335 | 0.01751 | -0.0301 | 24.7573
1.5 | 0.4794 | 0.01806 | -0.0284 | 26.5449
2 | 0.525 | 0.01867 | -0.0267 | 28.12
2.5 | 0.5703 | 0.01934 | -0.0249 | 29.4881
3 | 0.6154 | 0.02007 | -0.0232 | 30.6627
3.5 | 0.6603 | 0.02082 | -0.0213 | 31.7147
4 | 0.7057 | 0.02151 | -0.0194 | 32.808
4.5 | 0.7501 | 0.0224 | -0.0177 | 33.4866
5 | 0.7937 | 0.02343 | -0.0159 | 33.8754
5.5 | 0.8367 | 0.02456 | -0.0142 | 34.0676
6 | 0.8791 | 0.02578 | -0.0124 | 34.1001
6.5 | 0.921 | 0.02703 | -0.0106 | 34.0733
7 | 0.9625 | 0.02833 | -0.0087 | 33.9746
7.5 | 1.0037 | 0.0296 | -0.0068 | 33.9088
8 | 1.0451 | 0.03079 | -0.0049 | 33.9428
8.5 | 1.0863 | 0.03188 | -0.0029 | 34.0747
9 | 1.1292 | 0.03255 | -0.0009 | 34.6912
9.5 | 1.184 | 0.03111 | 0.0011 | 38.0585
10 | 1.2281 | 0.02979 | 0.0037 | 41.2252
10.5 | 1.2667 | 0.02892 | 0.0066 | 43.8001
11 | 1.2877 | 0.02925 | 0.0105 | 44.0239
11.5 | 1.2786 | 0.03162 | 0.016 | 40.4364
12 | 1.2383 | 0.03811 | 0.0188 | 32.4928
12.5 | 1.1987 | 0.04738 | 0.0172 | 25.2997
13 | 1.1703 | 0.05605 | 0.0157 | 20.8796
13.5 | 1.1594 | 0.06256 | 0.016 | 18.5326
14 | 1.1653 | 0.0674 | 0.0174 | 17.2893
14.5 | 1.1825 | 0.07144 | 0.0196 | 16.5524
15 | 1.1785 | 0.07886 | 0.0183 | 14.9442
15.5 | 1.1712 | 0.08707 | 0.0164 | 13.4512
16 | 1.1732 | 0.09494 | 0.0158 | 12.3573

## 11. Re 100k Mach 0.10 (1)
BIGFOIL.COM POLAR EXPORT
Horten 9.00% thick 4.00% camber
Horten 9.00% thick 4.00% camber |  |  |  | Cl Max: | 1.163 | at alpha= | 10.5 | deg
JavaFoil+Calcfoil stall+Eppler ext transition |  |  |  | L/D Max: | 42.185 | at alpha= | 4.5 | deg
Re: | 100000 |  |  | Cd Min: | 0.01094 | at alpha= | 0 | deg
Mach: | 0.1 |  |  | Cl=0 at alpha= | -1.4894 | deg
|  |  |  | @ Cl=0.1, Cd= | 0.032822
|  |  |  | @ Cl=0.4, Cd= | 0.014571
|  |  |  | @ Cl=0.6, Cd= | 0.014707
alpha (deg) | Cl | Cd | Cm | Cl/Cd
-14.5 | -0.342 | 0.24521 | 0.001 | -1.395
-14 | -0.357 | 0.22866 | 0.001 | -1.563
-13.5 | -0.372 | 0.2325 | 0.001 | -1.602
-13 | -0.387 | 0.21575 | 0.001 | -1.794
-12.5 | -0.401 | 0.19776 | 0.001 | -2.027
-12 | -0.414 | 0.18239 | 0.001 | -2.268
-11.5 | -0.425 | 0.16713 | 0.001 | -2.544
-11 | -0.435 | 0.14947 | 0.001 | -2.91
-10.5 | -0.443 | 0.13628 | 0.001 | -3.248
-10 | -0.448 | 0.12397 | 0.001 | -3.612
-9.5 | -0.45 | 0.11122 | 0.001 | -4.045
-9 | -0.449 | 0.10085 | 0.001 | -4.45
-8.5 | -0.444 | 0.09199 | 0.001 | -4.826
-8 | -0.435 | 0.08664 | 0.001 | -5.025
-7.5 | -0.423 | 0.0781 | 0.001 | -5.41
-7 | -0.406 | 0.07012 | 0.001 | -5.784
-6.5 | -0.384 | 0.06512 | 0.001 | -5.903
-6 | -0.359 | 0.06017 | 0.001 | -5.969
-5.5 | -0.33 | 0.05548 | 0.002 | -5.948
-5 | -0.297 | 0.05152 | 0.002 | -5.771
-4.5 | -0.261 | 0.0478 | 0.002 | -5.465
-4 | -0.222 | 0.04476 | 0.002 | -4.962
-3.5 | -0.181 | 0.04242 | 0.002 | -4.264
-3 | -0.138 | 0.04023 | 0.002 | -3.427
-2.5 | -0.093 | 0.03852 | 0.002 | -2.424
-2 | -0.048 | 0.03712 | 0.002 | -1.286
-1.5 | -0.001 | 0.03599 | 0.002 | -0.034
-1 | 0.046 | 0.03523 | 0.002 | 1.305
-0.5 | 0.094 | 0.03455 | 0.002 | 2.711
0 | 0.176 | 0.01094 | 0.002 | 16.063
0.5 | 0.235 | 0.01641 | 0.003 | 14.328
1 | 0.294 | 0.01723 | 0.003 | 17.068
1.5 | 0.353 | 0.01724 | 0.003 | 20.478
2 | 0.412 | 0.01389 | 0.002 | 29.643
2.5 | 0.47 | 0.01391 | 0.002 | 33.8
3 | 0.528 | 0.01374 | 0.002 | 38.453
3.5 | 0.585 | 0.01452 | 0.002 | 40.288
4 | 0.638 | 0.01518 | 0.001 | 42.05
4.5 | 0.683 | 0.01618 | 0.001 | 42.185
5 | 0.726 | 0.01766 | 0.001 | 41.128
5.5 | 0.773 | 0.01914 | 0.001 | 40.388
6 | 0.821 | 0.02083 | 0 | 39.399
6.5 | 0.868 | 0.02247 | 0 | 38.649
7 | 0.914 | 0.02422 | 0 | 37.746
7.5 | 0.958 | 0.02612 | -0.001 | 36.69
8 | 1.001 | 0.02828 | -0.001 | 35.374
8.5 | 1.04 | 0.03029 | -0.001 | 34.33
9 | 1.076 | 0.03269 | -0.001 | 32.918
9.5 | 1.116 | 0.03693 | -0.002 | 30.229
10 | 1.143 | 0.04005 | -0.002 | 28.548
10.5 | 1.163 | 0.04359 | -0.002 | 26.691
11 | 1.054 | 0.0783 | -0.001 | 13.46
11.5 | 1.066 | 0.08413 | -0.001 | 12.674
12 | 1.073 | 0.09087 | -0.001 | 11.813
12.5 | 1.075 | 0.09777 | -0.001 | 10.997
13 | 1.071 | 0.10569 | -0.001 | 10.137
13.5 | 1.062 | 0.11408 | -0.001 | 9.311
14 | 1.048 | 0.12363 | -0.002 | 8.476
14.5 | 1.028 | 0.13297 | -0.002 | 7.734
15 | 1 | 0.14526 | -0.002 | 6.886
15.5 | 0.968 | 0.15617 | -0.002 | 6.198

## 12. Re 100k Mach 0.10 (2)
BIGFOIL.COM POLAR EXPORT
Horten 9.00% thick 4.00% camber
Horten 9.00% thick 4.00% camber |  |  |  | Cl Max: | 1.2881 | at alpha= | 11 | deg
XFOIL ncrit=9 |  |  |  | L/D Max: | 43.4289 | at alpha= | 11 | deg
Re: | 100000 |  |  | Cd Min: | 0.25292 | at alpha= | -20 | deg
Mach: | 0.1 |  |  | Cl=0 at alpha= | -2.0408 | deg
|  |  |  | @ Cl=0.1, Cd= | 0.023182
|  |  |  | @ Cl=0.4, Cd= | 0.017854
|  |  |  | @ Cl=0.6, Cd= | 0.019931
alpha (deg) | Cl | Cd | Cm | Cl/Cd
-20 | -0.7476 | 0.25292 | 0.0783 | -2.9559
-19.5 | -0.7289 | 0.2451 | 0.0755 | -2.9739
-19 | -0.7111 | 0.23886 | 0.0719 | -2.9771
-18.5 | -0.6933 | 0.23284 | 0.0682 | -2.9776
-18 | -0.6759 | 0.22718 | 0.0641 | -2.9752
-17.5 | -0.662 | 0.22418 | 0.0589 | -2.953
-16.5 | -0.6265 | 0.20887 | 0.0524 | -2.9995
-16 | -0.6077 | 0.20131 | 0.0499 | -3.0187
-15.5 | -0.5906 | 0.19474 | 0.0467 | -3.0328
-15 | -0.5742 | 0.18841 | 0.0433 | -3.0476
-14.5 | -0.5594 | 0.18268 | 0.0395 | -3.0622
-14 | -0.5526 | 0.17983 | 0.0342 | -3.0729
-13.5 | -0.552 | 0.17753 | 0.0284 | -3.1093
-13 | -0.5159 | 0.16196 | 0.0301 | -3.1854
-12.5 | -0.5004 | 0.15502 | 0.0276 | -3.228
-12 | -0.4873 | 0.14846 | 0.0245 | -3.2824
-11.5 | -0.4796 | 0.14339 | 0.02 | -3.3447
-11 | -0.482 | 0.14033 | 0.0138 | -3.4348
-10.5 | -0.4845 | 0.13627 | 0.0075 | -3.5554
-10 | -0.4426 | 0.12104 | 0.0123 | -3.6566
-9.5 | -0.4301 | 0.11431 | 0.01 | -3.7626
-9 | -0.422 | 0.10806 | 0.0064 | -3.9052
-8.5 | -0.4265 | 0.1037 | -0.0008 | -4.1128
-8 | -0.4397 | 0.10021 | -0.0094 | -4.3878
-7.5 | -0.4079 | 0.08799 | -0.0046 | -4.6358
-7 | -0.3972 | 0.08153 | -0.0078 | -4.8718
-6.5 | -0.3843 | 0.07884 | -0.0172 | -4.8744
-6 | -0.3602 | 0.06791 | -0.0177 | -5.3041
-5.5 | -0.2899 | 0.06218 | -0.0304 | -4.6623
-5 | -0.2622 | 0.05372 | -0.0284 | -4.8809
-4.5 | -0.2297 | 0.04882 | -0.0275 | -4.705
-4 | -0.1938 | 0.04425 | -0.026 | -4.3797
-3.5 | -0.1542 | 0.04024 | -0.0245 | -3.832
-3 | -0.1153 | 0.01866 | -0.0208 | -6.179
-2 | 0.0049 | 0.02801 | -0.0183 | 0.17494
-1.5 | 0.06 | 0.02462 | -0.0165 | 2.437
-1 | 0.1162 | 0.0226 | -0.0149 | 5.1416
-0.5 | 0.1712 | 0.02103 | -0.014 | 8.1408
0 | 0.224 | 0.0199 | -0.0127 | 11.2563
0.5 | 0.272 | 0.01875 | -0.0109 | 14.5067
1 | 0.4362 | 0.0176 | -0.0302 | 24.7841
1.5 | 0.4823 | 0.01815 | -0.0285 | 26.573
2 | 0.5281 | 0.01879 | -0.0268 | 28.1054
2.5 | 0.5736 | 0.01948 | -0.0251 | 29.4456
3 | 0.6187 | 0.02025 | -0.0233 | 30.5531
3.5 | 0.6636 | 0.02106 | -0.0215 | 31.51
4 | 0.7084 | 0.02189 | -0.0196 | 32.3618
4.5 | 0.754 | 0.02264 | -0.0177 | 33.3039
5 | 0.7984 | 0.02358 | -0.0159 | 33.8592
5.5 | 0.8414 | 0.02473 | -0.0141 | 34.0235
6 | 0.8838 | 0.02598 | -0.0123 | 34.0185
6.5 | 0.9257 | 0.02728 | -0.0104 | 33.9333
7 | 0.9667 | 0.02867 | -0.0085 | 33.7182
7.5 | 1.0072 | 0.03006 | -0.0065 | 33.5063
8 | 1.0479 | 0.03135 | -0.0045 | 33.4258
8.5 | 1.0891 | 0.03247 | -0.0024 | 33.5417
9 | 1.1336 | 0.03298 | -0.0003 | 34.3723
9.5 | 1.19 | 0.03139 | 0.0017 | 37.9102
10 | 1.2387 | 0.02957 | 0.0043 | 41.8904
10.5 | 1.2702 | 0.02927 | 0.0077 | 43.396
11 | 1.2881 | 0.02966 | 0.012 | 43.4289
11.5 | 1.2699 | 0.0327 | 0.0179 | 38.8349
12 | 1.2295 | 0.03994 | 0.019 | 30.7837
12.5 | 1.1907 | 0.04933 | 0.0172 | 24.1374
13 | 1.1634 | 0.05795 | 0.0157 | 20.0759
13.5 | 1.1538 | 0.06437 | 0.016 | 17.9245
14 | 1.16 | 0.06927 | 0.0173 | 16.7461
14.5 | 1.1764 | 0.0735 | 0.0195 | 16.0054
15 | 1.1678 | 0.08165 | 0.0175 | 14.3025
15.5 | 1.1541 | 0.09108 | 0.0145 | 12.6713
16 | 1.1289 | 0.10282 | 0.0092 | 10.9794

## 13. Re 100k Mach 0.25 (1)
BIGFOIL.COM POLAR EXPORT
Horten 9.00% thick 4.00% camber
Horten 9.00% thick 4.00% camber |  |  |  | Cl Max: | 1.15 | at alpha= | 10 | deg
JavaFoil+Calcfoil stall+Eppler ext transition |  |  |  | L/D Max: | 39.988 | at alpha= | 4 | deg
Re: | 100000 |  |  | Cd Min: | 0.01053 | at alpha= | 0 | deg
Mach: | 0.25 |  |  | Cl=0 at alpha= | -1.4896 | deg
|  |  |  | @ Cl=0.1, Cd= | 0.03373
|  |  |  | @ Cl=0.4, Cd= | 0.014981
|  |  |  | @ Cl=0.6, Cd= | 0.015019
alpha (deg) | Cl | Cd | Cm | Cl/Cd
-12.5 | -0.062 | 0.29182 | 0.001 | -0.213
-12 | -0.123 | 0.24859 | 0.001 | -0.493
-11.5 | -0.183 | 0.22217 | 0.001 | -0.826
-11 | -0.229 | 0.19613 | 0.001 | -1.166
-10.5 | -0.267 | 0.17586 | 0.001 | -1.52
-10 | -0.301 | 0.15248 | 0.001 | -1.971
-9.5 | -0.329 | 0.15888 | 0.001 | -2.069
-9 | -0.351 | 0.13549 | 0.001 | -2.592
-8.5 | -0.368 | 0.12032 | 0.001 | -3.055
-8 | -0.377 | 0.10169 | 0.001 | -3.712
-7.5 | -0.38 | 0.09349 | 0.001 | -4.07
-7 | -0.377 | 0.08098 | 0.001 | -4.65
-6.5 | -0.366 | 0.0731 | 0.001 | -5.005
-6 | -0.349 | 0.06581 | 0.001 | -5.297
-5.5 | -0.325 | 0.05863 | 0.002 | -5.548
-5 | -0.297 | 0.05349 | 0.002 | -5.544
-4.5 | -0.263 | 0.0499 | 0.002 | -5.267
-4 | -0.225 | 0.04644 | 0.002 | -4.841
-3.5 | -0.184 | 0.04354 | 0.002 | -4.224
-3 | -0.141 | 0.04096 | 0.002 | -3.434
-2.5 | -0.095 | 0.03909 | 0.002 | -2.443
-2 | -0.049 | 0.03756 | 0.002 | -1.302
-1.5 | -0.001 | 0.03637 | 0.002 | -0.034
-1 | 0.047 | 0.03557 | 0.002 | 1.326
-0.5 | 0.096 | 0.03489 | 0.002 | 2.756
0 | 0.18 | 0.01053 | 0.002 | 17.129
0.5 | 0.242 | 0.01663 | 0.003 | 14.522
1 | 0.302 | 0.01749 | 0.003 | 17.275
1.5 | 0.363 | 0.01709 | 0.003 | 21.222
2 | 0.423 | 0.01367 | 0.002 | 30.936
2.5 | 0.483 | 0.01363 | 0.002 | 35.415
3 | 0.541 | 0.01441 | 0.002 | 37.559
3.5 | 0.596 | 0.01492 | 0.002 | 39.984
4 | 0.642 | 0.01606 | 0.001 | 39.988
4.5 | 0.688 | 0.01752 | 0.001 | 39.295
5 | 0.737 | 0.01899 | 0.001 | 38.806
5.5 | 0.787 | 0.0205 | 0.001 | 38.374
6 | 0.836 | 0.02211 | 0 | 37.819
6.5 | 0.886 | 0.02396 | 0 | 36.965
7 | 0.932 | 0.02583 | 0 | 36.086
7.5 | 0.977 | 0.02788 | -0.001 | 35.035
8 | 1.019 | 0.0302 | -0.001 | 33.743
8.5 | 1.057 | 0.03243 | -0.001 | 32.605
9 | 1.092 | 0.0351 | -0.001 | 31.111
9.5 | 1.128 | 0.03994 | -0.002 | 28.255
10 | 1.15 | 0.04347 | -0.002 | 26.459
10.5 | 1.041 | 0.07515 | -0.001 | 13.857
11 | 1.049 | 0.08153 | -0.001 | 12.87
11.5 | 1.05 | 0.08838 | -0.001 | 11.876
12 | 1.041 | 0.09611 | -0.001 | 10.832
12.5 | 1.023 | 0.1054 | -0.001 | 9.71
13 | 0.996 | 0.11616 | -0.001 | 8.575
13.5 | 0.959 | 0.12721 | -0.001 | 7.541
14 | 0.913 | 0.14367 | -0.001 | 6.356
14.5 | 0.858 | 0.15857 | -0.001 | 5.411
15 | 0.788 | 0.17854 | -0.002 | 4.415

## 14. Re 100k Mach 0.25 (2)
BIGFOIL.COM POLAR EXPORT
Horten 9.00% thick 4.00% camber
Horten 9.00% thick 4.00% camber |  |  |  | Cl Max: | 1.2733 | at alpha= | 10.5 | deg
XFOIL ncrit=9 |  |  |  | L/D Max: | 39.5927 | at alpha= | 10.5 | deg
Re: | 100000 |  |  | Cd Min: | 0.11009 | at alpha= | 15.5 | deg
Mach: | 0.25 |  |  | Cl=0 at alpha= | -99 | deg
|  |  |  | @ Cl=0.1, Cd= | 0.02063
|  |  |  | @ Cl=0.4, Cd= | 0.018656
|  |  |  | @ Cl=0.6, Cd= | 0.020366
alpha (deg) | Cl | Cd | Cm | Cl/Cd
0 | 0.2322 | 0.02063 | -0.0135 | 11.2555
0.5 | 0.2829 | 0.01968 | -0.0117 | 14.375
1 | 0.451 | 0.01821 | -0.0313 | 24.7666
1.5 | 0.4982 | 0.01882 | -0.0295 | 26.4718
2 | 0.5451 | 0.01951 | -0.0277 | 27.9395
2.5 | 0.5917 | 0.02024 | -0.0257 | 29.2342
3 | 0.6384 | 0.02095 | -0.0236 | 30.4726
3.5 | 0.6839 | 0.0219 | -0.0218 | 31.2283
4 | 0.7288 | 0.02294 | -0.0198 | 31.7698
4.5 | 0.7728 | 0.02413 | -0.0178 | 32.0265
5 | 0.8159 | 0.02547 | -0.0158 | 32.0338
5.5 | 0.858 | 0.0269 | -0.0137 | 31.8959
6 | 0.899 | 0.02848 | -0.0115 | 31.566
6.5 | 0.9389 | 0.03016 | -0.0093 | 31.1306
7 | 0.9778 | 0.03189 | -0.0069 | 30.6616
7.5 | 1.015 | 0.03374 | -0.0045 | 30.083
8 | 1.0504 | 0.03569 | -0.002 | 29.4312
8.5 | 1.0836 | 0.03767 | 0.0006 | 28.7656
9 | 1.1213 | 0.03885 | 0.0035 | 28.8623
9.5 | 1.2002 | 0.03488 | 0.0063 | 34.4094
10 | 1.245 | 0.03296 | 0.0102 | 37.7731
10.5 | 1.2733 | 0.03216 | 0.0148 | 39.5927
11.5 | 1.2283 | 0.04046 | 0.0217 | 30.3584
12 | 1.1901 | 0.04954 | 0.0195 | 24.023
12.5 | 1.1556 | 0.05895 | 0.0171 | 19.6031
13 | 1.1321 | 0.06755 | 0.0153 | 16.7594
13.5 | 1.1281 | 0.07365 | 0.0157 | 15.317
14 | 1.1315 | 0.07957 | 0.0162 | 14.2202
14.5 | 1.1166 | 0.08927 | 0.013 | 12.5081
15 | 1.1202 | 0.09597 | 0.0127 | 11.6724
15.5 | 1.0844 | 0.11009 | 0.005 | 9.8501

## 15. Re 100k Mach 0.50 (1)
BIGFOIL.COM POLAR EXPORT
Horten 9.00% thick 4.00% camber
Horten 9.00% thick 4.00% camber |  |  |  | Cl Max: | 1.17 | at alpha= | 20 | deg
JavaFoil+Calcfoil stall+Eppler ext transition |  |  |  | L/D Max: | 33.22 | at alpha= | 4.5 | deg
Re: | 100000 |  |  | Cd Min: | 0.01062 | at alpha= | 0.5 | deg
Mach: | 0.5 |  |  | Cl=0 at alpha= | -1.4906 | deg
|  |  |  | @ Cl=0.1, Cd= | 0.035396
|  |  |  | @ Cl=0.4, Cd= | 0.017154
|  |  |  | @ Cl=0.6, Cd= | 0.018536
alpha (deg) | Cl | Cd | Cm | Cl/Cd
-20 | -0.966 | 0.36097 | 0 | -2.677
-19.5 | -0.94 | 0.35001 | 0 | -2.686
-19 | -0.915 | 0.33975 | 0.001 | -2.694
-18.5 | -0.89 | 0.33235 | 0.001 | -2.678
-18 | -0.865 | 0.32825 | 0.001 | -2.636
-17.5 | -0.839 | 0.31459 | 0.001 | -2.666
-17 | -0.814 | 0.31031 | 0.001 | -2.622
-16.5 | -0.788 | 0.30655 | 0.001 | -2.572
-16 | -0.763 | 0.29506 | 0.001 | -2.586
-15.5 | -0.737 | 0.27867 | 0.001 | -2.643
-15 | -0.711 | 0.27396 | 0.002 | -2.596
-14.5 | -0.686 | 0.27285 | 0.002 | -2.513
-14 | -0.659 | 0.25924 | 0.002 | -2.543
-13.5 | -0.634 | 0.24612 | 0.002 | -2.574
-13 | -0.608 | 0.24193 | 0.002 | -2.513
-12.5 | -0.582 | 0.23806 | 0.002 | -2.445
-12 | -0.556 | 0.2416 | 0.002 | -2.3
-11.5 | -0.53 | 0.23115 | 0.002 | -2.292
-11 | -0.504 | 0.22868 | 0.002 | -2.203
-10.5 | -0.477 | 0.21137 | 0.002 | -2.258
-10 | -0.451 | 0.20712 | 0.002 | -2.179
-9.5 | -0.425 | 0.20377 | 0.002 | -2.086
-9 | -0.399 | 0.19946 | 0.002 | -1.998
-8.5 | -0.372 | 0.19715 | 0.002 | -1.889
-8 | -0.346 | 0.1814 | 0.002 | -1.906
-7.5 | -0.32 | 0.18001 | 0.002 | -1.775
-7 | -0.293 | 0.16994 | 0.002 | -1.725
-6.5 | -0.267 | 0.1627 | 0.002 | -1.638
-6 | -0.24 | 0.16396 | 0.002 | -1.465
-5.5 | -0.214 | 0.14114 | 0.002 | -1.514
-5 | -0.187 | 0.14532 | 0.002 | -1.288
-4.5 | -0.161 | 0.07081 | 0.002 | -2.267
-4 | -0.134 | 0.06716 | 0.002 | -1.994
-3.5 | -0.179 | 0.05465 | 0.002 | -3.273
-3 | -0.147 | 0.04763 | 0.002 | -3.077
-2.5 | -0.103 | 0.04233 | 0.002 | -2.427
-2 | -0.054 | 0.03963 | 0.002 | -1.35
-1.5 | -0.001 | 0.03771 | 0.002 | -0.036
-1 | 0.052 | 0.03647 | 0.002 | 1.435
-0.5 | 0.107 | 0.03524 | 0.002 | 3.034
0 | 0.201 | 0.0107 | 0.002 | 18.804
0.5 | 0.269 | 0.01062 | 0.002 | 25.358
1 | 0.336 | 0.01696 | 0.003 | 19.83
1.5 | 0.402 | 0.01716 | 0.003 | 23.41
2 | 0.459 | 0.01486 | 0.003 | 30.897
2.5 | 0.513 | 0.01645 | 0.002 | 31.175
3 | 0.57 | 0.01781 | 0.002 | 31.994
3.5 | 0.627 | 0.01919 | 0.002 | 32.693
4 | 0.685 | 0.02078 | 0.002 | 32.952
4.5 | 0.742 | 0.02233 | 0.001 | 33.22
5 | 0.798 | 0.02405 | 0.001 | 33.179
5.5 | 0.854 | 0.02594 | 0.001 | 32.918
6 | 0.909 | 0.02815 | 0 | 32.292
6.5 | 0.963 | 0.03049 | 0 | 31.59
7 | 1.011 | 0.03314 | 0 | 30.514
7.5 | 1.054 | 0.03625 | -0.001 | 29.08
8 | 1.089 | 0.03975 | -0.001 | 27.394
8.5 | 1.117 | 0.04629 | -0.001 | 24.129
9 | 1.001 | 0.06864 | -0.001 | 14.589
9.5 | 0.95 | 0.07934 | -0.001 | 11.969
10 | 0.617 | 0.10806 | -0.001 | 5.707
10.5 | 0.644 | 0.16698 | -0.001 | 3.856
11 | 0.671 | 0.1806 | -0.001 | 3.715
11.5 | 0.698 | 0.1958 | -0.002 | 3.566
12 | 0.725 | 0.20512 | -0.002 | 3.535
12.5 | 0.752 | 0.21712 | -0.002 | 3.465
13 | 0.78 | 0.2234 | -0.002 | 3.49
13.5 | 0.807 | 0.24589 | -0.003 | 3.283
14 | 0.835 | 0.25139 | -0.003 | 3.321
14.5 | 0.863 | 0.27745 | -0.004 | 3.109
15 | 0.891 | 0.28362 | -0.004 | 3.14
15.5 | 0.919 | 0.30375 | -0.004 | 3.024
16 | 0.945 | 0.29789 | -0.005 | 3.174
16.5 | 0.973 | 0.31505 | -0.005 | 3.09
17 | 1.002 | 0.32686 | -0.006 | 3.065
17.5 | 1.03 | 0.34445 | -0.006 | 2.991
18 | 1.057 | 0.36043 | -0.006 | 2.933
18.5 | 1.086 | 0.36126 | -0.007 | 3.005
19 | 1.114 | 0.38197 | -0.007 | 2.917
19.5 | 1.141 | 0.38953 | -0.008 | 2.929
20 | 1.17 | 0.39814 | -0.008 | 2.938

## 16. Re 100k Mach 0.50 (2)
BIGFOIL.COM POLAR EXPORT
Horten 9.00% thick 4.00% camber
Horten 9.00% thick 4.00% camber |  |  |  | Cl Max: | 1.0296 | at alpha= | 20 | deg
XFOIL ncrit=9 |  |  |  | L/D Max: | 25.8382 | at alpha= | 2.5 | deg
Re: | 100000 |  |  | Cd Min: | 0.27848 | at alpha= | -20 | deg
Mach: | 0.5 |  |  | Cl=0 at alpha= | -2.0182 | deg
|  |  |  | @ Cl=0.1, Cd= | 0.028579
|  |  |  | @ Cl=0.4, Cd= | 0.022461
|  |  |  | @ Cl=0.6, Cd= | 0.023555
alpha (deg) | Cl | Cd | Cm | Cl/Cd
-20 | -0.8346 | 0.27848 | 0.0987 | -2.997
-19.5 | -0.8119 | 0.27133 | 0.0935 | -2.9923
-19 | -0.791 | 0.26745 | 0.0871 | -2.9576
-18 | -0.7436 | 0.2484 | 0.0788 | -2.9936
-17.5 | -0.7202 | 0.24014 | 0.0747 | -2.9991
-17 | -0.6972 | 0.23249 | 0.0703 | -2.9988
-16.5 | -0.6743 | 0.22511 | 0.0657 | -2.9954
-16 | -0.6528 | 0.219 | 0.0605 | -2.9808
-15.5 | -0.6381 | 0.21688 | 0.0541 | -2.9422
-15 | -0.6184 | 0.20956 | 0.0495 | -2.9509
-14.5 | -0.5865 | 0.1953 | 0.0481 | -3.0031
-14 | -0.5638 | 0.18731 | 0.0446 | -3.01
-13.5 | -0.5428 | 0.18014 | 0.0406 | -3.0132
-13 | -0.5279 | 0.17582 | 0.0351 | -3.0025
-12.5 | -0.5237 | 0.17413 | 0.0287 | -3.0075
-12 | -0.4882 | 0.15927 | 0.028 | -3.0652
-11.5 | -0.4651 | 0.15051 | 0.0257 | -3.0902
-11 | -0.4464 | 0.14324 | 0.0225 | -3.1164
-10.5 | -0.4316 | 0.13703 | 0.0181 | -3.1497
-10 | -0.4328 | 0.13477 | 0.011 | -3.2114
-9.5 | -0.4036 | 0.12295 | 0.0102 | -3.2826
-9 | -0.381 | 0.11464 | 0.0087 | -3.3234
-8.5 | -0.3695 | 0.10882 | 0.0039 | -3.3955
-8 | -0.38 | 0.1069 | -0.0062 | -3.5547
-7.5 | -0.3392 | 0.09428 | -0.0046 | -3.5978
-7 | -0.3179 | 0.0871 | -0.0099 | -3.6498
-6.5 | -0.3127 | 0.08382 | -0.0265 | -3.7306
-6 | -0.2856 | 0.07408 | -0.0239 | -3.8553
-5.5 | -0.2704 | 0.06881 | -0.0262 | -3.9297
-5 | -0.2515 | 0.06252 | -0.0268 | -4.0227
-4.5 | -0.2264 | 0.05718 | -0.0284 | -3.9594
-4 | -0.1949 | 0.05187 | -0.0283 | -3.7575
-3.5 | -0.1579 | 0.04653 | -0.0275 | -3.3935
-2.5 | -0.0872 | 0.03703 | -0.0227 | -2.3548
-2 | 0.0033 | 0.03368 | -0.0236 | 0.097981
-1.5 | 0.0688 | 0.02986 | -0.0213 | 2.3041
-1 | 0.1326 | 0.02724 | -0.0192 | 4.8678
-0.5 | 0.1976 | 0.02521 | -0.0178 | 7.8382
0 | 0.2625 | 0.02401 | -0.0168 | 10.9329
0.5 | 0.3256 | 0.02323 | -0.0156 | 14.0164
1 | 0.3776 | 0.02245 | -0.0131 | 16.8196
1.5 | 0.5643 | 0.02254 | -0.0346 | 25.0355
2 | 0.6125 | 0.02391 | -0.0323 | 25.6169
2.5 | 0.6581 | 0.02547 | -0.0298 | 25.8382
3 | 0.7006 | 0.02732 | -0.0271 | 25.6442
3.5 | 0.7385 | 0.02961 | -0.0243 | 24.9409
4 | 0.7713 | 0.0322 | -0.0211 | 23.9534
4.5 | 0.7943 | 0.03564 | -0.0179 | 22.2868
5 | 0.8037 | 0.0401 | -0.0148 | 20.0424
6 | 0.7636 | 0.05371 | -0.0109 | 14.2171
6.5 | 0.7512 | 0.06007 | -0.0097 | 12.5054
7 | 0.7497 | 0.06613 | -0.0093 | 11.3368
7.5 | 0.7563 | 0.07185 | -0.009 | 10.5261
8 | 0.7688 | 0.07714 | -0.0086 | 9.9663
8.5 | 0.802 | 0.08085 | -0.0069 | 9.9196
9 | 0.7978 | 0.08809 | -0.0083 | 9.0566
9.5 | 0.8016 | 0.09472 | -0.0093 | 8.4628
10 | 0.8004 | 0.10222 | -0.0112 | 7.8302
10.5 | 0.8135 | 0.10827 | -0.0118 | 7.5136
11 | 0.8342 | 0.11341 | -0.0116 | 7.3556
11.5 | 0.8289 | 0.12167 | -0.0147 | 6.8127
12 | 0.8317 | 0.12919 | -0.0171 | 6.4378
12.5 | 0.8617 | 0.13279 | -0.016 | 6.4892
13 | 0.8571 | 0.14199 | -0.0203 | 6.0363
13.5 | 0.8763 | 0.14733 | -0.0211 | 5.9479
14 | 0.8768 | 0.15707 | -0.0259 | 5.5822
14.5 | 0.8836 | 0.16622 | -0.03 | 5.3158
15 | 0.8909 | 0.17606 | -0.0347 | 5.0602
15.5 | 0.9058 | 0.18463 | -0.0381 | 4.906
16 | 0.907 | 0.19683 | -0.0454 | 4.608
16.5 | 0.9169 | 0.20765 | -0.0511 | 4.4156
17 | 0.9296 | 0.21807 | -0.0566 | 4.2629
17.5 | 0.9542 | 0.23511 | -0.0607 | 4.0585
18 | 0.9673 | 0.24492 | -0.0665 | 3.9495
18.5 | 0.9717 | 0.2515 | -0.0747 | 3.8636
19 | 0.9959 | 0.26091 | -0.0779 | 3.817
19.5 | 1.0148 | 0.27107 | -0.0827 | 3.7437
20 | 1.0296 | 0.27809 | -0.089 | 3.7024

## 17. Re 250k Mach 0.00 (1)
BIGFOIL.COM POLAR EXPORT
Horten 9.00% thick 4.00% camber
Horten 9.00% thick 4.00% camber |  |  |  | Cl Max: | 1.208 | at alpha= | 12 | deg
JavaFoil+Calcfoil stall+Eppler ext transition |  |  |  | L/D Max: | 71.835 | at alpha= | 7 | deg
Re: | 250000 |  |  | Cd Min: | 0.01086 | at alpha= | 2 | deg
Mach: | 0 |  |  | Cl=0 at alpha= | -1.4894 | deg
|  |  |  | @ Cl=0.1, Cd= | 0.018076
|  |  |  | @ Cl=0.4, Cd= | 0.011482
|  |  |  | @ Cl=0.6, Cd= | 0.011781
alpha (deg) | Cl | Cd | Cm | Cl/Cd
-15 | -0.369 | 0.19242 | 0.001 | -1.92
-14.5 | -0.383 | 0.17898 | 0.001 | -2.138
-14 | -0.396 | 0.17078 | 0.001 | -2.317
-13.5 | -0.408 | 0.15575 | 0.001 | -2.622
-13 | -0.42 | 0.14802 | 0.001 | -2.84
-12.5 | -0.432 | 0.13727 | 0.001 | -3.144
-12 | -0.442 | 0.1285 | 0.001 | -3.437
-11.5 | -0.45 | 0.11793 | 0.001 | -3.817
-11 | -0.457 | 0.11066 | 0.001 | -4.131
-10.5 | -0.462 | 0.10126 | 0.001 | -4.561
-10 | -0.464 | 0.09529 | 0.001 | -4.87
-9.5 | -0.464 | 0.08722 | 0.001 | -5.315
-9 | -0.46 | 0.07968 | 0.001 | -5.772
-8.5 | -0.453 | 0.07474 | 0.001 | -6.058
-8 | -0.442 | 0.06961 | 0.001 | -6.349
-7.5 | -0.427 | 0.06419 | 0.001 | -6.658
-7 | -0.409 | 0.05941 | 0.002 | -6.883
-6.5 | -0.386 | 0.05528 | 0.002 | -6.992
-6 | -0.36 | 0.05117 | 0.002 | -7.04
-5.5 | -0.33 | 0.04812 | 0.002 | -6.867
-5 | -0.297 | 0.0455 | 0.002 | -6.532
-4.5 | -0.261 | 0.04283 | 0.002 | -6.09
-4 | -0.222 | 0.04054 | 0.002 | -5.466
-3.5 | -0.18 | 0.03854 | 0.002 | -4.679
-3 | -0.137 | 0.03688 | 0.002 | -3.726
-2.5 | -0.093 | 0.03549 | 0.002 | -2.622
-2 | -0.048 | 0.0343 | 0.002 | -1.388
-1.5 | -0.001 | 0.0332 | 0.002 | -0.037
-1 | 0.046 | 0.03109 | 0.002 | 1.487
-0.5 | 0.116 | 0.01422 | 0.003 | 8.136
0 | 0.175 | 0.01419 | 0.003 | 12.318
0.5 | 0.234 | 0.01472 | 0.003 | 15.894
1 | 0.293 | 0.01458 | 0.003 | 20.084
1.5 | 0.351 | 0.01453 | 0.003 | 24.184
2 | 0.41 | 0.01086 | 0.002 | 37.774
2.5 | 0.469 | 0.01112 | 0.002 | 42.129
3 | 0.527 | 0.01142 | 0.002 | 46.151
3.5 | 0.585 | 0.0117 | 0.002 | 50.014
4 | 0.644 | 0.01202 | 0.001 | 53.537
4.5 | 0.701 | 0.01199 | 0.001 | 58.508
5 | 0.759 | 0.01216 | 0.001 | 62.41
5.5 | 0.816 | 0.01228 | 0.001 | 66.482
6 | 0.873 | 0.0123 | 0 | 70.942
6.5 | 0.927 | 0.01306 | 0 | 70.981
7 | 0.977 | 0.01359 | 0 | 71.835
7.5 | 1.018 | 0.01442 | -0.001 | 70.634
8 | 1.053 | 0.01586 | -0.001 | 66.391
8.5 | 1.085 | 0.01774 | -0.001 | 61.166
9 | 1.116 | 0.01989 | -0.002 | 56.118
9.5 | 1.128 | 0.02909 | -0.002 | 38.76
10 | 1.155 | 0.0319 | -0.002 | 36.204
10.5 | 1.176 | 0.03498 | -0.002 | 33.63
11 | 1.193 | 0.03816 | -0.003 | 31.254
11.5 | 1.203 | 0.04167 | -0.003 | 28.876
12 | 1.208 | 0.04567 | -0.003 | 26.442
12.5 | 1.082 | 0.0881 | -0.002 | 12.285
13 | 1.08 | 0.09411 | -0.002 | 11.482
13.5 | 1.074 | 0.10066 | -0.002 | 10.674
14 | 1.063 | 0.10796 | -0.002 | 9.85
14.5 | 1.048 | 0.11562 | -0.002 | 9.064
15 | 1.024 | 0.123 | -0.002 | 8.328
15.5 | 0.997 | 0.1318 | -0.002 | 7.563
16 | 0.966 | 0.1417 | -0.002 | 6.819
16.5 | 0.933 | 0.1517 | -0.002 | 6.15
17 | 0.898 | 0.16146 | -0.002 | 5.561

## 18. Re 250k Mach 0.00 (2)
BIGFOIL.COM POLAR EXPORT
Horten 9.00% thick 4.00% camber
Horten 9.00% thick 4.00% camber |  |  |  | Cl Max: | 1.2906 | at alpha= | 10.5 | deg
XFOIL ncrit=9 |  |  |  | L/D Max: | 74.1236 | at alpha= | 9 | deg
Re: | 250000 |  |  | Cd Min: | 0.25052 | at alpha= | -20 | deg
Mach: | 0 |  |  | Cl=0 at alpha= | -1.9079 | deg
|  |  |  | @ Cl=0.1, Cd= | 0.014931
|  |  |  | @ Cl=0.4, Cd= | 0.01156
|  |  |  | @ Cl=0.6, Cd= | 0.01135
alpha (deg) | Cl | Cd | Cm | Cl/Cd
-20 | -0.7419 | 0.25052 | 0.077 | -2.9614
-19.5 | -0.7238 | 0.24266 | 0.0745 | -2.9828
-19 | -0.7064 | 0.23658 | 0.071 | -2.9859
-18.5 | -0.6891 | 0.23052 | 0.0673 | -2.9893
-18 | -0.6718 | 0.22428 | 0.0637 | -2.9954
-17.5 | -0.6545 | 0.21793 | 0.06 | -3.0033
-17 | -0.6374 | 0.2118 | 0.0559 | -3.0094
-16.5 | -0.6235 | 0.20664 | 0.051 | -3.0173
-16 | -0.6065 | 0.19877 | 0.048 | -3.0513
-15.5 | -0.5885 | 0.19148 | 0.046 | -3.0734
-15 | -0.5722 | 0.18508 | 0.0428 | -3.0916
-14.5 | -0.5565 | 0.17847 | 0.0396 | -3.1182
-14 | -0.5415 | 0.1718 | 0.0362 | -3.1519
-13.5 | -0.5303 | 0.16599 | 0.0315 | -3.1948
-13 | -0.5242 | 0.16051 | 0.0265 | -3.2658
-12.5 | -0.5045 | 0.15102 | 0.0254 | -3.3406
-12 | -0.4883 | 0.14376 | 0.0239 | -3.3966
-11.5 | -0.4752 | 0.13703 | 0.0213 | -3.4679
-11 | -0.4629 | 0.13026 | 0.0185 | -3.5537
-10.5 | -0.4533 | 0.12359 | 0.0145 | -3.6678
-10 | -0.4553 | 0.11807 | 0.0075 | -3.8562
-9.5 | -0.4396 | 0.10908 | 0.0072 | -4.0301
-9 | -0.4254 | 0.10242 | 0.006 | -4.1535
-8.5 | -0.4164 | 0.09598 | 0.0032 | -4.3384
-8 | -0.4111 | 0.08941 | -0.0003 | -4.5979
-7.5 | -0.4135 | 0.08294 | -0.005 | -4.9855
-7 | -0.3875 | 0.07539 | -0.0183 | -5.1399
-6.5 | -0.3696 | 0.06641 | -0.0197 | -5.5654
-6 | -0.3482 | 0.06092 | -0.0186 | -5.7157
-5.5 | -0.319 | 0.05526 | -0.019 | -5.7727
-5 | -0.2817 | 0.04826 | -0.0194 | -5.8371
-4.5 | -0.2475 | 0.04343 | -0.0185 | -5.6988
-4 | -0.1943 | 0.04094 | -0.0164 | -4.746
-3.5 | -0.1613 | 0.03345 | -0.0156 | -4.8221
-3 | -0.1139 | 0.02962 | -0.0136 | -3.8454
-2.5 | -0.0632 | 0.02305 | -0.0105 | -2.7419
-2 | -0.0102 | 0.0188 | -0.0084 | -0.54255
-1.5 | 0.0452 | 0.01666 | -0.0071 | 2.7131
-1 | 0.099 | 0.01495 | -0.0063 | 6.6221
-0.5 | 0.1514 | 0.01395 | -0.0052 | 10.853
0 | 0.2028 | 0.01331 | -0.004 | 15.2367
0.5 | 0.253 | 0.01274 | -0.0027 | 19.8587
1.5 | 0.4785 | 0.01093 | -0.0248 | 43.7786
2 | 0.5263 | 0.01107 | -0.0233 | 47.5429
2.5 | 0.5741 | 0.01123 | -0.0219 | 51.122
3 | 0.6216 | 0.01145 | -0.0204 | 54.2882
3.5 | 0.669 | 0.01168 | -0.0188 | 57.2774
4 | 0.7163 | 0.01193 | -0.0173 | 60.0419
4.5 | 0.7633 | 0.01225 | -0.0158 | 62.3102
5 | 0.8103 | 0.0126 | -0.0142 | 64.3095
5.5 | 0.8572 | 0.013 | -0.0127 | 65.9385
6 | 0.9038 | 0.01334 | -0.0111 | 67.7511
6.5 | 0.9502 | 0.01377 | -0.0095 | 69.0051
7 | 0.9965 | 0.01424 | -0.008 | 69.9789
7.5 | 1.0426 | 0.01473 | -0.0064 | 70.7807
8 | 1.0883 | 0.01521 | -0.0049 | 71.5516
8.5 | 1.1325 | 0.01546 | -0.0031 | 73.2536
9 | 1.1756 | 0.01586 | -0.0013 | 74.1236
9.5 | 1.2175 | 0.01644 | 0.0005 | 74.0572
10 | 1.2572 | 0.01723 | 0.0024 | 72.9658
10.5 | 1.2906 | 0.01858 | 0.0047 | 69.4618
11.5 | 1.2714 | 0.02665 | 0.0162 | 47.7073
12 | 1.2501 | 0.0331 | 0.0168 | 37.7674
12.5 | 1.2319 | 0.04056 | 0.0155 | 30.3723
13 | 1.2106 | 0.04854 | 0.014 | 24.9403
13.5 | 1.1984 | 0.05567 | 0.0125 | 21.5269
14 | 1.1826 | 0.06324 | 0.011 | 18.7002
14.5 | 1.1756 | 0.06995 | 0.0099 | 16.8063
15 | 1.1759 | 0.07607 | 0.0087 | 15.4581
15.5 | 1.1763 | 0.08212 | 0.0077 | 14.3242

## 19. Re 250k Mach 0.10 (1)
BIGFOIL.COM POLAR EXPORT
Horten 9.00% thick 4.00% camber
Horten 9.00% thick 4.00% camber |  |  |  | Cl Max: | 1.202 | at alpha= | 12 | deg
JavaFoil+Calcfoil stall+Eppler ext transition |  |  |  | L/D Max: | 71.43 | at alpha= | 7 | deg
Re: | 250000 |  |  | Cd Min: | 0.01094 | at alpha= | 2 | deg
Mach: | 0.1 |  |  | Cl=0 at alpha= | -1.4894 | deg
|  |  |  | @ Cl=0.1, Cd= | 0.018136
|  |  |  | @ Cl=0.4, Cd= | 0.011552
|  |  |  | @ Cl=0.6, Cd= | 0.011807
alpha (deg) | Cl | Cd | Cm | Cl/Cd
-14.5 | -0.342 | 0.19435 | 0.001 | -1.761
-14 | -0.358 | 0.17618 | 0.001 | -2.029
-13.5 | -0.373 | 0.16526 | 0.001 | -2.254
-13 | -0.387 | 0.15322 | 0.001 | -2.527
-12.5 | -0.401 | 0.14181 | 0.001 | -2.828
-12 | -0.414 | 0.13353 | 0.001 | -3.1
-11.5 | -0.425 | 0.12335 | 0.001 | -3.448
-11 | -0.435 | 0.1134 | 0.001 | -3.837
-10.5 | -0.443 | 0.10774 | 0.001 | -4.109
-10 | -0.448 | 0.09642 | 0.001 | -4.644
-9.5 | -0.45 | 0.09064 | 0.001 | -4.964
-9 | -0.449 | 0.08176 | 0.001 | -5.49
-8.5 | -0.444 | 0.07607 | 0.001 | -5.837
-8 | -0.435 | 0.07125 | 0.001 | -6.11
-7.5 | -0.423 | 0.06571 | 0.001 | -6.431
-7 | -0.406 | 0.06051 | 0.001 | -6.704
-6.5 | -0.384 | 0.05602 | 0.002 | -6.863
-6 | -0.359 | 0.05163 | 0.002 | -6.958
-5.5 | -0.33 | 0.04807 | 0.002 | -6.867
-5 | -0.297 | 0.04501 | 0.002 | -6.607
-4.5 | -0.261 | 0.04302 | 0.002 | -6.073
-4 | -0.222 | 0.04007 | 0.002 | -5.545
-3.5 | -0.181 | 0.03806 | 0.002 | -4.754
-3 | -0.138 | 0.03695 | 0.002 | -3.733
-2.5 | -0.093 | 0.03558 | 0.002 | -2.626
-2 | -0.048 | 0.03437 | 0.002 | -1.391
-1.5 | -0.001 | 0.03321 | 0.002 | -0.037
-1 | 0.046 | 0.03115 | 0.002 | 1.491
-0.5 | 0.116 | 0.01428 | 0.003 | 8.145
0 | 0.176 | 0.01419 | 0.003 | 12.385
0.5 | 0.235 | 0.01472 | 0.003 | 15.974
1 | 0.294 | 0.0147 | 0.003 | 20.015
1.5 | 0.353 | 0.01395 | 0.003 | 25.315
2 | 0.412 | 0.01094 | 0.002 | 37.663
2.5 | 0.471 | 0.01114 | 0.002 | 42.264
3 | 0.53 | 0.01144 | 0.002 | 46.29
3.5 | 0.588 | 0.01173 | 0.002 | 50.146
4 | 0.647 | 0.01211 | 0.001 | 53.395
4.5 | 0.705 | 0.01205 | 0.001 | 58.497
5 | 0.763 | 0.01223 | 0.001 | 62.385
5.5 | 0.82 | 0.01237 | 0.001 | 66.284
6 | 0.876 | 0.01239 | 0 | 70.724
6.5 | 0.931 | 0.01315 | 0 | 70.799
7 | 0.98 | 0.01372 | 0 | 71.43
7.5 | 1.02 | 0.01464 | -0.001 | 69.691
8 | 1.054 | 0.01619 | -0.001 | 65.133
8.5 | 1.087 | 0.01814 | -0.001 | 59.917
9 | 1.118 | 0.02034 | -0.002 | 54.995
9.5 | 1.13 | 0.02957 | -0.002 | 38.206
10 | 1.157 | 0.03243 | -0.002 | 35.662
10.5 | 1.177 | 0.03557 | -0.002 | 33.089
11 | 1.192 | 0.03885 | -0.003 | 30.674
11.5 | 1.201 | 0.04241 | -0.003 | 28.316
12 | 1.202 | 0.04658 | -0.003 | 25.798
12.5 | 1.077 | 0.08879 | -0.002 | 12.125
13 | 1.072 | 0.09505 | -0.002 | 11.28
13.5 | 1.063 | 0.10191 | -0.002 | 10.427
14 | 1.048 | 0.1089 | -0.002 | 9.626
14.5 | 1.029 | 0.11766 | -0.002 | 8.742
15 | 1 | 0.1251 | -0.002 | 7.997
15.5 | 0.968 | 0.13464 | -0.002 | 7.191
16 | 0.933 | 0.14475 | -0.002 | 6.443
16.5 | 0.894 | 0.15441 | -0.002 | 5.793
17 | 0.855 | 0.16685 | -0.002 | 5.121

## 20. Re 250k Mach 0.10 (2)
BIGFOIL.COM POLAR EXPORT
Horten 9.00% thick 4.00% camber
Horten 9.00% thick 4.00% camber |  |  |  | Cl Max: | 1.2946 | at alpha= | 10.5 | deg
XFOIL ncrit=9 |  |  |  | L/D Max: | 73.9187 | at alpha= | 9 | deg
Re: | 250000 |  |  | Cd Min: | 0.25076 | at alpha= | -20 | deg
Mach: | 0.1 |  |  | Cl=0 at alpha= | -1.9086 | deg
|  |  |  | @ Cl=0.1, Cd= | 0.015044
|  |  |  | @ Cl=0.4, Cd= | 0.010823
|  |  |  | @ Cl=0.6, Cd= | 0.011382
alpha (deg) | Cl | Cd | Cm | Cl/Cd
-20 | -0.7441 | 0.25076 | 0.0779 | -2.9674
-19.5 | -0.7262 | 0.24338 | 0.0752 | -2.9838
-19 | -0.7087 | 0.23727 | 0.0715 | -2.9869
-18.5 | -0.6911 | 0.23117 | 0.0679 | -2.9896
-18 | -0.6736 | 0.22488 | 0.0642 | -2.9954
-17.5 | -0.6562 | 0.21849 | 0.0605 | -3.0033
-17 | -0.639 | 0.21242 | 0.0562 | -3.0082
-16.5 | -0.6251 | 0.20732 | 0.0513 | -3.0151
-16 | -0.6071 | 0.19906 | 0.0486 | -3.0498
-15.5 | -0.5893 | 0.19196 | 0.0463 | -3.0699
-15 | -0.5729 | 0.18553 | 0.0432 | -3.0879
-14.5 | -0.557 | 0.17889 | 0.0399 | -3.1136
-14 | -0.5418 | 0.17225 | 0.0364 | -3.1454
-13.5 | -0.531 | 0.16657 | 0.0316 | -3.1878
-13 | -0.5248 | 0.16109 | 0.0266 | -3.2578
-12.5 | -0.5032 | 0.15126 | 0.026 | -3.3267
-12 | -0.4875 | 0.14416 | 0.0242 | -3.3817
-11.5 | -0.4743 | 0.1374 | 0.0215 | -3.452
-11 | -0.4619 | 0.13061 | 0.0186 | -3.5365
-10.5 | -0.4529 | 0.12408 | 0.0143 | -3.6501
-10 | -0.4547 | 0.11855 | 0.0074 | -3.8355
-9.5 | -0.4362 | 0.10938 | 0.0079 | -3.9879
-9 | -0.423 | 0.10279 | 0.0063 | -4.1152
-8.5 | -0.4139 | 0.09632 | 0.0035 | -4.2971
-8 | -0.4082 | 0.08974 | -0.0002 | -4.5487
-7.5 | -0.4109 | 0.08331 | -0.0052 | -4.9322
-7 | -0.3816 | 0.07556 | -0.0197 | -5.0503
-6.5 | -0.3691 | 0.067 | -0.0192 | -5.509
-6 | -0.3477 | 0.06145 | -0.0184 | -5.6583
-5.5 | -0.3188 | 0.05571 | -0.0189 | -5.7225
-5 | -0.2818 | 0.0487 | -0.0196 | -5.7864
-4.5 | -0.2478 | 0.04381 | -0.0186 | -5.6562
-4 | -0.1945 | 0.04127 | -0.0166 | -4.7129
-3.5 | -0.1615 | 0.03373 | -0.0158 | -4.788
-3 | -0.1138 | 0.02986 | -0.0138 | -3.8111
-2.5 | -0.063 | 0.0234 | -0.0107 | -2.6923
-2 | -0.0102 | 0.01903 | -0.0086 | -0.536
-1.5 | 0.0456 | 0.01688 | -0.0072 | 2.7014
-1 | 0.0997 | 0.01505 | -0.0064 | 6.6246
-0.5 | 0.1525 | 0.01403 | -0.0053 | 10.8696
0 | 0.2042 | 0.01336 | -0.0041 | 15.2844
0.5 | 0.2549 | 0.01281 | -0.0028 | 19.8985
1 | 0.3411 | 0.01071 | -0.0076 | 31.8487
1.5 | 0.4817 | 0.01098 | -0.0249 | 43.8707
2 | 0.5297 | 0.01111 | -0.0234 | 47.6778
2.5 | 0.5778 | 0.01128 | -0.022 | 51.2234
3 | 0.6256 | 0.0115 | -0.0205 | 54.4
3.5 | 0.6733 | 0.01177 | -0.0189 | 57.2048
4 | 0.7208 | 0.012 | -0.0173 | 60.0667
4.5 | 0.7682 | 0.01232 | -0.0158 | 62.3539
5 | 0.8153 | 0.01267 | -0.0142 | 64.3489
5.5 | 0.8625 | 0.01307 | -0.0126 | 65.9908
6 | 0.9095 | 0.01347 | -0.011 | 67.5204
6.5 | 0.9562 | 0.01387 | -0.0094 | 68.9402
7 | 1.0027 | 0.01434 | -0.0077 | 69.9233
7.5 | 1.0491 | 0.01485 | -0.0061 | 70.6465
8 | 1.095 | 0.01534 | -0.0045 | 71.382
8.5 | 1.1394 | 0.01561 | -0.0026 | 72.9917
9 | 1.1827 | 0.016 | -0.0008 | 73.9188
9.5 | 1.2247 | 0.01661 | 0.0011 | 73.7327
10 | 1.2642 | 0.01745 | 0.0032 | 72.447
10.5 | 1.2946 | 0.01904 | 0.0059 | 67.9937
11 | 1.2911 | 0.02304 | 0.0113 | 56.0373
11.5 | 1.2652 | 0.02781 | 0.0173 | 45.4944
12 | 1.2438 | 0.03487 | 0.0168 | 35.6696
12.5 | 1.2241 | 0.04258 | 0.0154 | 28.7482
13 | 1.2019 | 0.05072 | 0.0138 | 23.6968
13.5 | 1.1896 | 0.05791 | 0.0124 | 20.5422
14 | 1.1752 | 0.06545 | 0.0107 | 17.9557
14.5 | 1.1692 | 0.07212 | 0.0097 | 16.2119
15 | 1.17 | 0.07823 | 0.0086 | 14.9559
15.5 | 1.1707 | 0.08431 | 0.0075 | 13.8857

## 21. Re 250k Mach 0.25 (1)
BIGFOIL.COM POLAR EXPORT
Horten 9.00% thick 4.00% camber
Horten 9.00% thick 4.00% camber |  |  |  | Cl Max: | 1.179 | at alpha= | 11 | deg
JavaFoil+Calcfoil stall+Eppler ext transition |  |  |  | L/D Max: | 69.301 | at alpha= | 6.5 | deg
Re: | 250000 |  |  | Cd Min: | 0.01115 | at alpha= | 2 | deg
Mach: | 0.25 |  |  | Cl=0 at alpha= | -1.4896 | deg
|  |  |  | @ Cl=0.1, Cd= | 0.018554
|  |  |  | @ Cl=0.4, Cd= | 0.012281
|  |  |  | @ Cl=0.6, Cd= | 0.012055
alpha (deg) | Cl | Cd | Cm | Cl/Cd
-12.5 | -0.062 | 0.16889 | 0.001 | -0.367
-12 | -0.123 | 0.14991 | 0.001 | -0.818
-11.5 | -0.184 | 0.13791 | 0.001 | -1.331
-11 | -0.229 | 0.14754 | 0.001 | -1.551
-10.5 | -0.267 | 0.13207 | 0.001 | -2.024
-10 | -0.301 | 0.11891 | 0.001 | -2.529
-9.5 | -0.329 | 0.10814 | 0.001 | -3.04
-9 | -0.351 | 0.09714 | 0.001 | -3.616
-8.5 | -0.368 | 0.08994 | 0.001 | -4.088
-8 | -0.378 | 0.08052 | 0.001 | -4.689
-7.5 | -0.381 | 0.07358 | 0.002 | -5.172
-7 | -0.377 | 0.06694 | 0.001 | -5.626
-6.5 | -0.366 | 0.06058 | 0.002 | -6.039
-6 | -0.349 | 0.05576 | 0.002 | -6.252
-5.5 | -0.325 | 0.05074 | 0.002 | -6.412
-5 | -0.297 | 0.04667 | 0.002 | -6.354
-4.5 | -0.263 | 0.04371 | 0.002 | -6.013
-4 | -0.225 | 0.04101 | 0.002 | -5.483
-3.5 | -0.184 | 0.03878 | 0.002 | -4.744
-3 | -0.141 | 0.03687 | 0.002 | -3.816
-2.5 | -0.096 | 0.03535 | 0.002 | -2.703
-2 | -0.049 | 0.03403 | 0.002 | -1.439
-1.5 | -0.001 | 0.03288 | 0.002 | -0.038
-1 | 0.047 | 0.03162 | 0.002 | 1.5
-0.5 | 0.119 | 0.01387 | 0.003 | 8.608
0 | 0.18 | 0.01442 | 0.003 | 12.515
0.5 | 0.242 | 0.01434 | 0.003 | 16.843
1 | 0.302 | 0.01424 | 0.003 | 21.229
1.5 | 0.363 | 0.0141 | 0.003 | 25.732
2 | 0.423 | 0.01115 | 0.002 | 37.968
2.5 | 0.484 | 0.0114 | 0.002 | 42.435
3 | 0.544 | 0.01171 | 0.002 | 46.454
3.5 | 0.604 | 0.01208 | 0.002 | 50.022
4 | 0.664 | 0.01199 | 0.002 | 55.391
4.5 | 0.724 | 0.01202 | 0.001 | 60.208
5 | 0.783 | 0.0123 | 0.001 | 63.652
5.5 | 0.841 | 0.01219 | 0.001 | 68.954
6 | 0.897 | 0.01306 | 0 | 68.708
6.5 | 0.95 | 0.0137 | 0 | 69.301
7 | 0.992 | 0.01464 | 0 | 67.778
7.5 | 1.029 | 0.0162 | -0.001 | 63.527
8 | 1.065 | 0.01809 | -0.001 | 58.891
8.5 | 1.099 | 0.02024 | -0.001 | 54.299
9 | 1.13 | 0.02268 | -0.002 | 49.8
9.5 | 1.141 | 0.0324 | -0.002 | 35.208
10 | 1.163 | 0.03559 | -0.002 | 32.668
10.5 | 1.175 | 0.03901 | -0.002 | 30.125
11 | 1.179 | 0.0429 | -0.003 | 27.489
11.5 | 1.054 | 0.08006 | -0.002 | 13.171
12 | 1.042 | 0.08652 | -0.001 | 12.042
12.5 | 1.024 | 0.09398 | -0.001 | 10.894
13 | 0.996 | 0.10156 | -0.001 | 9.809
13.5 | 0.959 | 0.11079 | -0.002 | 8.66
14 | 0.913 | 0.12084 | -0.002 | 7.558
14.5 | 0.858 | 0.13541 | -0.002 | 6.337
15 | 0.788 | 0.14881 | -0.002 | 5.297
15.5 | 0.711 | 0.16256 | -0.002 | 4.375
16 | 0.628 | 0.17348 | -0.002 | 3.62

## 22. Re 250k Mach 0.25 (2)
BIGFOIL.COM POLAR EXPORT
Horten 9.00% thick 4.00% camber
Horten 9.00% thick 4.00% camber |  |  |  | Cl Max: | 1.2965 | at alpha= | 10.5 | deg
XFOIL ncrit=9 |  |  |  | L/D Max: | 71.9941 | at alpha= | 9 | deg
Re: | 250000 |  |  | Cd Min: | 0.25402 | at alpha= | -20 | deg
Mach: | 0.25 |  |  | Cl=0 at alpha= | -1.9155 | deg
|  |  |  | @ Cl=0.1, Cd= | 0.015607
|  |  |  | @ Cl=0.4, Cd= | 0.011907
|  |  |  | @ Cl=0.6, Cd= | 0.011597
alpha (deg) | Cl | Cd | Cm | Cl/Cd
-20 | -0.7583 | 0.25402 | 0.0822 | -2.9852
-19.5 | -0.7401 | 0.24753 | 0.0786 | -2.9899
-19 | -0.7216 | 0.24119 | 0.0747 | -2.9918
-18.5 | -0.7031 | 0.23484 | 0.0708 | -2.994
-18 | -0.6845 | 0.2283 | 0.0669 | -2.9982
-17.5 | -0.6659 | 0.22173 | 0.063 | -3.0032
-17 | -0.6488 | 0.21612 | 0.0581 | -3.002
-16 | -0.6128 | 0.20138 | 0.0515 | -3.043
-15.5 | -0.5947 | 0.19464 | 0.0484 | -3.0554
-15 | -0.5773 | 0.18801 | 0.045 | -3.0706
-14.5 | -0.5603 | 0.18124 | 0.0415 | -3.0915
-14 | -0.5452 | 0.17511 | 0.0371 | -3.1135
-13.5 | -0.5356 | 0.16979 | 0.0321 | -3.1545
-13 | -0.5197 | 0.16155 | 0.0292 | -3.217
-12.5 | -0.4995 | 0.15312 | 0.0281 | -3.2621
-12 | -0.4844 | 0.14623 | 0.0255 | -3.3126
-11.5 | -0.4704 | 0.13933 | 0.0226 | -3.3762
-11 | -0.4573 | 0.13246 | 0.0194 | -3.4524
-10.5 | -0.4529 | 0.12693 | 0.0133 | -3.5681
-10 | -0.451 | 0.12103 | 0.0073 | -3.7263
-9.5 | -0.424 | 0.11122 | 0.01 | -3.8123
-9 | -0.4121 | 0.10461 | 0.0074 | -3.9394
-8.5 | -0.4021 | 0.09803 | 0.0042 | -4.1018
-8 | -0.3965 | 0.09163 | -0.0007 | -4.3272
-7.5 | -0.404 | 0.08595 | -0.0089 | -4.7004
-7 | -0.3748 | 0.0784 | -0.0195 | -4.7806
-6.5 | -0.363 | 0.06987 | -0.0167 | -5.1954
-6 | -0.3434 | 0.06404 | -0.0173 | -5.3623
-5.5 | -0.3144 | 0.05812 | -0.0192 | -5.4095
-5 | -0.2827 | 0.05101 | -0.0201 | -5.5421
-4.5 | -0.2489 | 0.04578 | -0.0192 | -5.4369
-4 | -0.195 | 0.04295 | -0.0177 | -4.5402
-3.5 | -0.1625 | 0.03522 | -0.0169 | -4.6139
-3 | -0.1136 | 0.03126 | -0.0148 | -3.634
-2 | -0.0097 | 0.02024 | -0.0096 | -0.47925
-1.5 | 0.0477 | 0.01722 | -0.008 | 2.77
-1 | 0.1041 | 0.01548 | -0.0071 | 6.7248
-0.5 | 0.1593 | 0.01435 | -0.0059 | 11.101
0 | 0.2126 | 0.01363 | -0.0046 | 15.5979
0.5 | 0.265 | 0.01309 | -0.0031 | 20.2445
1 | 0.3128 | 0.01221 | -0.0012 | 25.6183
2 | 0.5487 | 0.01139 | -0.0241 | 48.1738
2.5 | 0.5983 | 0.01159 | -0.0225 | 51.6221
3 | 0.6477 | 0.01179 | -0.0209 | 54.9364
3.5 | 0.6969 | 0.01207 | -0.0192 | 57.7382
4 | 0.7458 | 0.01238 | -0.0175 | 60.2423
4.5 | 0.7948 | 0.01275 | -0.0157 | 62.3373
5 | 0.8436 | 0.01313 | -0.0139 | 64.2498
5.5 | 0.8921 | 0.01353 | -0.0121 | 65.935
6 | 0.9403 | 0.014 | -0.0102 | 67.1643
6.5 | 0.9886 | 0.01451 | -0.0083 | 68.1323
7 | 1.0367 | 0.01506 | -0.0063 | 68.838
7.5 | 1.0846 | 0.01562 | -0.0043 | 69.4366
8 | 1.1316 | 0.01617 | -0.0022 | 69.9814
8.5 | 1.1765 | 0.01641 | 0.0002 | 71.6941
9 | 1.2203 | 0.01695 | 0.0027 | 71.9941
9.5 | 1.2613 | 0.01774 | 0.0053 | 71.0992
10 | 1.2944 | 0.01913 | 0.0085 | 67.6634
10.5 | 1.2965 | 0.02258 | 0.0138 | 57.4181
11 | 1.2633 | 0.02803 | 0.0194 | 45.0696
11.5 | 1.2362 | 0.03599 | 0.0183 | 34.3484
12 | 1.2071 | 0.04478 | 0.0164 | 26.9562
12.5 | 1.1866 | 0.05287 | 0.0148 | 22.4437
13 | 1.1608 | 0.06164 | 0.0127 | 18.8319
13.5 | 1.1506 | 0.06907 | 0.0111 | 16.6585
14 | 1.1434 | 0.07642 | 0.0093 | 14.9621
14.5 | 1.1398 | 0.08311 | 0.0083 | 13.7144
15 | 1.1406 | 0.08977 | 0.007 | 12.7058
15.5 | 1.1393 | 0.09693 | 0.0051 | 11.7538

## 23. Re 250k Mach 0.50 (1)
BIGFOIL.COM POLAR EXPORT
Horten 9.00% thick 4.00% camber
Horten 9.00% thick 4.00% camber |  |  |  | Cl Max: | 1.17 | at alpha= | 20 | deg
JavaFoil+Calcfoil stall+Eppler ext transition |  |  |  | L/D Max: | 60.851 | at alpha= | 4.5 | deg
Re: | 250000 |  |  | Cd Min: | 0.01145 | at alpha= | 3.5 | deg
Mach: | 0.5 |  |  | Cl=0 at alpha= | -1.4906 | deg
|  |  |  | @ Cl=0.1, Cd= | 0.03228
|  |  |  | @ Cl=0.4, Cd= | 0.014757
|  |  |  | @ Cl=0.6, Cd= | 0.011565
alpha (deg) | Cl | Cd | Cm | Cl/Cd
-20 | -0.966 | 0.2673 | 0 | -3.615
-19.5 | -0.94 | 0.25933 | 0 | -3.625
-19 | -0.915 | 0.26219 | 0.001 | -3.491
-18.5 | -0.89 | 0.25556 | 0.001 | -3.483
-18 | -0.865 | 0.2513 | 0.001 | -3.443
-17.5 | -0.839 | 0.24071 | 0.001 | -3.485
-17 | -0.814 | 0.23638 | 0.001 | -3.442
-16.5 | -0.788 | 0.23244 | 0.001 | -3.392
-16 | -0.763 | 0.22309 | 0.001 | -3.421
-15.5 | -0.737 | 0.21094 | 0.002 | -3.492
-15 | -0.711 | 0.20652 | 0.002 | -3.444
-14.5 | -0.686 | 0.20417 | 0.002 | -3.359
-14 | -0.659 | 0.19376 | 0.002 | -3.402
-13.5 | -0.634 | 0.18382 | 0.002 | -3.447
-13 | -0.608 | 0.17988 | 0.002 | -3.38
-12.5 | -0.582 | 0.17618 | 0.002 | -3.304
-12 | -0.556 | 0.17547 | 0.002 | -3.166
-11.5 | -0.53 | 0.16726 | 0.002 | -3.167
-11 | -0.504 | 0.16458 | 0.002 | -3.061
-10.5 | -0.477 | 0.15225 | 0.002 | -3.135
-10 | -0.451 | 0.14853 | 0.002 | -3.038
-9.5 | -0.425 | 0.1455 | 0.002 | -2.922
-9 | -0.399 | 0.13969 | 0.002 | -2.853
-8.5 | -0.372 | 0.13737 | 0.002 | -2.711
-8 | -0.346 | 0.13137 | 0.002 | -2.632
-7.5 | -0.32 | 0.12985 | 0.002 | -2.461
-7 | -0.293 | 0.12708 | 0.002 | -2.308
-6.5 | -0.267 | 0.11853 | 0.002 | -2.249
-6 | -0.24 | 0.11939 | 0.002 | -2.012
-5.5 | -0.214 | 0.10093 | 0.002 | -2.117
-5 | -0.187 | 0.05645 | 0.002 | -3.315
-4.5 | -0.161 | 0.05638 | 0.002 | -2.847
-4 | -0.134 | 0.05469 | 0.002 | -2.449
-3.5 | -0.179 | 0.04698 | 0.002 | -3.808
-3 | -0.147 | 0.04115 | 0.002 | -3.563
-2.5 | -0.103 | 0.03803 | 0.002 | -2.702
-2 | -0.054 | 0.03587 | 0.002 | -1.492
-1.5 | -0.001 | 0.03445 | 0.002 | -0.04
-1 | 0.052 | 0.03331 | 0.002 | 1.573
-0.5 | 0.107 | 0.03213 | 0.002 | 3.345
0 | 0.201 | 0.01466 | 0.004 | 13.737
0.5 | 0.27 | 0.0146 | 0.003 | 18.482
1 | 0.337 | 0.01459 | 0.003 | 23.128
1.5 | 0.405 | 0.01477 | 0.003 | 27.414
2 | 0.472 | 0.01152 | 0.003 | 40.996
2.5 | 0.539 | 0.01151 | 0.003 | 46.884
3 | 0.606 | 0.01157 | 0.002 | 52.407
3.5 | 0.672 | 0.01145 | 0.002 | 58.69
4 | 0.737 | 0.01248 | 0.002 | 59.024
4.5 | 0.798 | 0.01311 | 0.001 | 60.851
5 | 0.85 | 0.01411 | 0.001 | 60.238
5.5 | 0.898 | 0.0157 | 0.001 | 57.236
6 | 0.949 | 0.0175 | 0 | 54.229
6.5 | 1.001 | 0.01959 | 0 | 51.083
7 | 1.047 | 0.02167 | 0 | 48.3
7.5 | 1.088 | 0.02416 | -0.001 | 45.027
8 | 1.12 | 0.02702 | -0.001 | 41.468
8.5 | 1.127 | 0.03812 | -0.001 | 29.56
9 | 1.119 | 0.0431 | -0.002 | 25.966
9.5 | 0.95 | 0.07003 | -0.001 | 13.565
10 | 0.617 | 0.08809 | -0.001 | 7
10.5 | 0.644 | 0.08817 | -0.001 | 7.303
11 | 0.671 | 0.13941 | -0.001 | 4.814
11.5 | 0.698 | 0.14941 | -0.002 | 4.674
12 | 0.725 | 0.15664 | -0.002 | 4.63
12.5 | 0.752 | 0.16668 | -0.002 | 4.513
13 | 0.78 | 0.17445 | -0.002 | 4.47
13.5 | 0.807 | 0.18242 | -0.003 | 4.425
14 | 0.835 | 0.18891 | -0.003 | 4.419
14.5 | 0.863 | 0.19846 | -0.004 | 4.347
15 | 0.891 | 0.21338 | -0.004 | 4.174
15.5 | 0.919 | 0.21741 | -0.004 | 4.225
16 | 0.945 | 0.22581 | -0.005 | 4.187
16.5 | 0.973 | 0.23601 | -0.005 | 4.125
17 | 1.002 | 0.24908 | -0.006 | 4.022
17.5 | 1.03 | 0.26213 | -0.006 | 3.93
18 | 1.057 | 0.26114 | -0.006 | 4.048
18.5 | 1.086 | 0.27208 | -0.007 | 3.99
19 | 1.114 | 0.27514 | -0.007 | 4.05
19.5 | 1.141 | 0.28406 | -0.008 | 4.017
20 | 1.17 | 0.30027 | -0.008 | 3.896

## 24. Re 250k Mach 0.50 (2)
BIGFOIL.COM POLAR EXPORT
Horten 9.00% thick 4.00% camber
Horten 9.00% thick 4.00% camber |  |  |  | Cl Max: | 1.3089 | at alpha= | 9 | deg
XFOIL ncrit=9 |  |  |  | L/D Max: | 61.8143 | at alpha= | 5.5 | deg
Re: | 250000 |  |  | Cd Min: | 0.27709 | at alpha= | -20 | deg
Mach: | 0.5 |  |  | Cl=0 at alpha= | -1.9754 | deg
|  |  |  | @ Cl=0.1, Cd= | 0.019009
|  |  |  | @ Cl=0.4, Cd= | 0.013672
|  |  |  | @ Cl=0.6, Cd= | 0.012646
alpha (deg) | Cl | Cd | Cm | Cl/Cd
-20 | -0.8325 | 0.27709 | 0.0988 | -3.0044
-19.5 | -0.8098 | 0.26939 | 0.0939 | -3.0061
-19 | -0.7867 | 0.26158 | 0.089 | -3.0075
-18.5 | -0.7635 | 0.25402 | 0.0841 | -3.0057
-18 | -0.7412 | 0.24731 | 0.0785 | -2.997
-17 | -0.6956 | 0.23044 | 0.0701 | -3.0186
-16.5 | -0.6729 | 0.22268 | 0.066 | -3.0218
-16 | -0.6504 | 0.21506 | 0.0618 | -3.0243
-15.5 | -0.6279 | 0.20746 | 0.0574 | -3.0266
-15 | -0.6072 | 0.20121 | 0.0518 | -3.0177
-14 | -0.564 | 0.18478 | 0.0442 | -3.0523
-13.5 | -0.5423 | 0.17685 | 0.041 | -3.0664
-13 | -0.5216 | 0.16936 | 0.0374 | -3.0798
-12.5 | -0.5016 | 0.16192 | 0.0337 | -3.0978
-12 | -0.483 | 0.15487 | 0.0295 | -3.1187
-11.5 | -0.4711 | 0.14941 | 0.0237 | -3.1531
-11 | -0.4614 | 0.14352 | 0.0184 | -3.2149
-10.5 | -0.43 | 0.13207 | 0.0193 | -3.2558
-10 | -0.4126 | 0.12492 | 0.0163 | -3.3029
-9.5 | -0.3968 | 0.11801 | 0.0123 | -3.3624
-9 | -0.3906 | 0.11303 | 0.0053 | -3.4557
-8.5 | -0.3785 | 0.10665 | -0.0021 | -3.549
-8 | -0.3388 | 0.09567 | -0.0034 | -3.5413
-7.5 | -0.3256 | 0.08947 | -0.005 | -3.6392
-7 | -0.315 | 0.08337 | -0.0077 | -3.7783
-6.5 | -0.3126 | 0.07746 | -0.0126 | -4.0356
-6 | -0.3113 | 0.07335 | -0.0191 | -4.244
-5.5 | -0.2949 | 0.06468 | -0.0189 | -4.5594
-5 | -0.2716 | 0.05848 | -0.0194 | -4.6443
-4.5 | -0.2346 | 0.05344 | -0.0218 | -4.39
-4 | -0.1986 | 0.04684 | -0.022 | -4.24
-3.5 | -0.1614 | 0.04082 | -0.0207 | -3.9539
-3 | -0.1079 | 0.03675 | -0.019 | -2.9361
-2.5 | -0.0622 | 0.0315 | -0.0173 | -1.9746
-2 | -0.003 | 0.02528 | -0.0141 | -0.11867
-1.5 | 0.058 | 0.02107 | -0.0115 | 2.7527
-1 | 0.1232 | 0.01787 | -0.0096 | 6.8942
-0.5 | 0.1886 | 0.01621 | -0.0083 | 11.6348
0 | 0.2517 | 0.0151 | -0.0068 | 16.6689
0.5 | 0.3115 | 0.01438 | -0.0049 | 21.662
1 | 0.3702 | 0.01396 | -0.003 | 26.5186
1.5 | 0.5235 | 0.01248 | -0.018 | 41.9471
2 | 0.6344 | 0.01272 | -0.0268 | 49.8742
2.5 | 0.6907 | 0.01305 | -0.0247 | 52.9272
3 | 0.7466 | 0.01344 | -0.0224 | 55.5506
3.5 | 0.8018 | 0.01391 | -0.02 | 57.642
4 | 0.8564 | 0.01449 | -0.0174 | 59.1028
4.5 | 0.9107 | 0.01512 | -0.0146 | 60.2315
5 | 0.9647 | 0.01577 | -0.0115 | 61.1731
5.5 | 1.0187 | 0.01648 | -0.0082 | 61.8143
6 | 1.07 | 0.01737 | -0.0046 | 61.6005
6.5 | 1.1202 | 0.01837 | -0.0007 | 60.9799
7 | 1.1688 | 0.01947 | 0.0034 | 60.0308
7.5 | 1.2154 | 0.02064 | 0.008 | 58.8857
8 | 1.2603 | 0.02163 | 0.013 | 58.2663
8.5 | 1.2943 | 0.02244 | 0.019 | 57.6783
9 | 1.3089 | 0.02427 | 0.0256 | 53.9308
9.5 | 1.2988 | 0.02875 | 0.0286 | 45.1757
10 | 1.2728 | 0.03654 | 0.0271 | 34.8331
10.5 | 1.2323 | 0.04597 | 0.0248 | 26.8066
11 | 1.1872 | 0.05625 | 0.0216 | 21.1058
11.5 | 1.1467 | 0.06686 | 0.0178 | 17.1508
12 | 1.1137 | 0.07749 | 0.0137 | 14.3722
12.5 | 1.0888 | 0.08773 | 0.0098 | 12.4108
13 | 1.0746 | 0.09707 | 0.0065 | 11.0704
13.5 | 1.0652 | 0.10609 | 0.0035 | 10.0405
14 | 1.0533 | 0.11623 | -0.0008 | 9.0622

## 25. Re 500k Mach 0.00 (1)
BIGFOIL.COM POLAR EXPORT
Horten 9.00% thick 4.00% camber
Horten 9.00% thick 4.00% camber |  |  |  | Cl Max: | 1.219 | at alpha= | 12 | deg
JavaFoil+Calcfoil stall+Eppler ext transition |  |  |  | L/D Max: | 94.496 | at alpha= | 7.5 | deg
Re: | 500000 |  |  | Cd Min: | 0.0093 | at alpha= | 2 | deg
Mach: | 0 |  |  | Cl=0 at alpha= | -1.483 | deg
|  |  |  | @ Cl=0.1, Cd= | 0.013013
|  |  |  | @ Cl=0.4, Cd= | 0.0098276
|  |  |  | @ Cl=0.6, Cd= | 0.010121
alpha (deg) | Cl | Cd | Cm | Cl/Cd
-15 | -0.37 | 0.15495 | 0.001 | -2.385
-14.5 | -0.383 | 0.14485 | 0.001 | -2.643
-14 | -0.396 | 0.13879 | 0.001 | -2.852
-13.5 | -0.409 | 0.1293 | 0.001 | -3.16
-13 | -0.421 | 0.12024 | 0.001 | -3.498
-12.5 | -0.432 | 0.11376 | 0.001 | -3.796
-12 | -0.442 | 0.10698 | 0.001 | -4.13
-11.5 | -0.45 | 0.10385 | 0.001 | -4.337
-11 | -0.457 | 0.09577 | 0.001 | -4.775
-10.5 | -0.462 | 0.08923 | 0.001 | -5.178
-10 | -0.464 | 0.08234 | 0.001 | -5.638
-9.5 | -0.464 | 0.07637 | 0.001 | -6.071
-9 | -0.46 | 0.07199 | 0.001 | -6.39
-8.5 | -0.453 | 0.06778 | 0.001 | -6.681
-8 | -0.442 | 0.06274 | 0.001 | -7.046
-7.5 | -0.428 | 0.05836 | 0.002 | -7.326
-7 | -0.409 | 0.05395 | 0.002 | -7.581
-6.5 | -0.387 | 0.05084 | 0.002 | -7.604
-6 | -0.36 | 0.04731 | 0.002 | -7.618
-5.5 | -0.331 | 0.04442 | 0.002 | -7.442
-5 | -0.297 | 0.04226 | 0.002 | -7.038
-4.5 | -0.261 | 0.04002 | 0.002 | -6.523
-4 | -0.222 | 0.03796 | 0.002 | -5.842
-3.5 | -0.181 | 0.03618 | 0.002 | -4.992
-3 | -0.138 | 0.03455 | 0.002 | -3.987
-2.5 | -0.093 | 0.03299 | 0.002 | -2.832
-2 | -0.048 | 0.02995 | 0.002 | -1.613
-1.5 | -0.002 | 0.01262 | 0.004 | -0.119
-1 | 0.057 | 0.01321 | 0.003 | 4.306
-0.5 | 0.116 | 0.01294 | 0.003 | 8.943
0 | 0.175 | 0.01281 | 0.003 | 13.652
0.5 | 0.234 | 0.01263 | 0.003 | 18.529
1 | 0.293 | 0.0125 | 0.003 | 23.416
1.5 | 0.352 | 0.01236 | 0.003 | 28.428
2 | 0.41 | 0.0093 | 0.002 | 44.091
2.5 | 0.469 | 0.00947 | 0.002 | 49.488
3 | 0.527 | 0.00975 | 0.002 | 54.074
3.5 | 0.585 | 0.01006 | 0.002 | 58.196
4 | 0.644 | 0.0103 | 0.001 | 62.494
4.5 | 0.702 | 0.01058 | 0.001 | 66.315
5 | 0.76 | 0.01236 | 0.001 | 61.444
5.5 | 0.817 | 0.01219 | 0.001 | 67.036
6 | 0.875 | 0.01127 | 0 | 77.638
6.5 | 0.931 | 0.01127 | 0 | 82.606
7 | 0.985 | 0.01104 | 0 | 89.212
7.5 | 1.037 | 0.01097 | -0.001 | 94.496
8 | 1.084 | 0.01189 | -0.001 | 91.234
8.5 | 1.126 | 0.01262 | -0.001 | 89.178
9 | 1.157 | 0.01376 | -0.002 | 84.091
9.5 | 1.139 | 0.02444 | -0.002 | 46.62
10 | 1.166 | 0.02706 | -0.002 | 43.076
10.5 | 1.187 | 0.02986 | -0.002 | 39.743
11 | 1.203 | 0.03277 | -0.003 | 36.71
11.5 | 1.214 | 0.03595 | -0.003 | 33.755
12 | 1.219 | 0.03946 | -0.003 | 30.881
12.5 | 1.218 | 0.04319 | -0.004 | 28.193
13 | 1.211 | 0.04726 | -0.004 | 25.624
13.5 | 1.196 | 0.05242 | -0.004 | 22.82
14 | 1.067 | 0.1014 | -0.002 | 10.521
14.5 | 1.05 | 0.10828 | -0.002 | 9.696
15 | 1.025 | 0.11541 | -0.002 | 8.885
15.5 | 0.998 | 0.12326 | -0.002 | 8.093
16 | 0.967 | 0.13072 | -0.003 | 7.396
16.5 | 0.933 | 0.13873 | -0.002 | 6.728
17 | 0.898 | 0.14867 | -0.003 | 6.042

## 26. Re 500k Mach 0.00 (2)
BIGFOIL.COM POLAR EXPORT
Horten 9.00% thick 4.00% camber
Horten 9.00% thick 4.00% camber |  |  |  | Cl Max: | 1.313 | at alpha= | 11.5 | deg
XFOIL ncrit=9 |  |  |  | L/D Max: | 98.4705 | at alpha= | 8 | deg
Re: | 500000 |  |  | Cd Min: | 0.24794 | at alpha= | -20 | deg
Mach: | 0 |  |  | Cl=0 at alpha= | -1.8584 | deg
|  |  |  | @ Cl=0.1, Cd= | 0.011044
|  |  |  | @ Cl=0.4, Cd= | 0.0080607
|  |  |  | @ Cl=0.6, Cd= | 0.0086111
alpha (deg) | Cl | Cd | Cm | Cl/Cd
-20 | -0.7383 | 0.24794 | 0.0776 | -2.9777
-19.5 | -0.7211 | 0.242 | 0.0739 | -2.9798
-19 | -0.7037 | 0.23589 | 0.0701 | -2.9832
-18.5 | -0.6864 | 0.22968 | 0.0664 | -2.9885
-18 | -0.6686 | 0.22314 | 0.0626 | -2.9963
-17.5 | -0.6517 | 0.21672 | 0.0585 | -3.0071
-17 | -0.6366 | 0.21047 | 0.0541 | -3.0247
-16.5 | -0.6203 | 0.20318 | 0.0507 | -3.053
-16 | -0.6029 | 0.19635 | 0.0483 | -3.0705
-15.5 | -0.5866 | 0.19003 | 0.0452 | -3.0869
-15 | -0.5707 | 0.18352 | 0.042 | -3.1097
-14.5 | -0.5551 | 0.17673 | 0.0387 | -3.1409
-14 | -0.5405 | 0.16972 | 0.035 | -3.1847
-13.5 | -0.5312 | 0.16318 | 0.0301 | -3.2553
-13 | -0.5194 | 0.1556 | 0.0267 | -3.338
-12.5 | -0.5018 | 0.14805 | 0.0257 | -3.3894
-12 | -0.488 | 0.14149 | 0.0233 | -3.449
-11.5 | -0.4754 | 0.13477 | 0.0205 | -3.5275
-11 | -0.4634 | 0.12798 | 0.0177 | -3.6209
-10.5 | -0.4527 | 0.12078 | 0.0144 | -3.7481
-10 | -0.4516 | 0.11348 | 0.0083 | -3.9796
-9.5 | -0.4457 | 0.10607 | 0.0041 | -4.2019
-9 | -0.4309 | 0.09882 | 0.0046 | -4.3605
-8.5 | -0.422 | 0.09258 | 0.0021 | -4.5582
-8 | -0.4 | 0.08481 | -0.0063 | -4.7164
-7.5 | -0.4028 | 0.0789 | -0.01 | -5.1052
-7 | -0.396 | 0.07133 | -0.0159 | -5.5517
-6.5 | -0.3751 | 0.06377 | -0.0179 | -5.8821
-6 | -0.3587 | 0.05672 | -0.0177 | -6.324
-5.5 | -0.3276 | 0.05156 | -0.0178 | -6.3538
-5 | -0.2813 | 0.04458 | -0.0175 | -6.31
-4.5 | -0.2523 | 0.03771 | -0.0164 | -6.6905
-4 | -0.2085 | 0.03395 | -0.0152 | -6.1414
-3.5 | -0.1694 | 0.02192 | -0.0102 | -7.7281
-3 | -0.121 | 0.01653 | -0.0074 | -7.32
-2.5 | -0.0689 | 0.01381 | -0.0063 | -4.9891
-2 | -0.0149 | 0.01284 | -0.0055 | -1.1604
-1.5 | 0.0377 | 0.01179 | -0.0045 | 3.1976
-1 | 0.0897 | 0.0111 | -0.0034 | 8.0811
-0.5 | 0.143 | 0.01081 | -0.0026 | 13.2285
0 | 0.1949 | 0.01031 | -0.0016 | 18.904
0.5 | 0.248 | 0.01007 | -0.0009 | 24.6276
1 | 0.3004 | 0.0098 | -0.0001 | 30.6531
1.5 | 0.3424 | 0.00778 | 0.0032 | 44.0103
2 | 0.4491 | 0.0083 | -0.0069 | 54.1084
2.5 | 0.5485 | 0.00858 | -0.0162 | 63.9277
3 | 0.6313 | 0.00863 | -0.0221 | 73.1518
3.5 | 0.6792 | 0.00873 | -0.0207 | 77.8007
4 | 0.727 | 0.00888 | -0.0193 | 81.8694
4.5 | 0.7744 | 0.00909 | -0.0178 | 85.1925
5 | 0.8217 | 0.00928 | -0.0163 | 88.5453
5.5 | 0.8689 | 0.00951 | -0.0148 | 91.367
6 | 0.9157 | 0.0098 | -0.0133 | 93.4388
6.5 | 0.9622 | 0.01014 | -0.0117 | 94.8915
7.5 | 1.0547 | 0.01085 | -0.0086 | 97.2074
8 | 1.1009 | 0.01118 | -0.0071 | 98.4705
8.5 | 1.1458 | 0.01171 | -0.0055 | 97.848
9 | 1.1907 | 0.01228 | -0.004 | 96.9625
9.5 | 1.2326 | 0.01314 | -0.0023 | 93.8052
10 | 1.2689 | 0.01451 | 0 | 87.45
10.5 | 1.2901 | 0.01711 | 0.0037 | 75.4004
11 | 1.3026 | 0.02006 | 0.0082 | 64.9352
11.5 | 1.313 | 0.02254 | 0.0129 | 58.252
12 | 1.2997 | 0.02657 | 0.0173 | 48.9161
12.5 | 1.2995 | 0.0318 | 0.0165 | 40.8648
13 | 1.2917 | 0.03836 | 0.015 | 33.6731
13.5 | 1.2658 | 0.04713 | 0.0129 | 26.8576
14 | 1.2543 | 0.05429 | 0.0113 | 23.1037
14.5 | 1.2399 | 0.06199 | 0.0093 | 20.0016
15 | 1.2283 | 0.06983 | 0.007 | 17.5899
15.5 | 1.2151 | 0.07824 | 0.0043 | 15.5304
16 | 1.2014 | 0.08669 | 0.0017 | 13.8586
16.5 | 1.1938 | 0.09442 | -0.0007 | 12.6435

## 27. Re 500k Mach 0.10 (1)
BIGFOIL.COM POLAR EXPORT
Horten 9.00% thick 4.00% camber
Horten 9.00% thick 4.00% camber |  |  |  | Cl Max: | 1.214 | at alpha= | 12 | deg
JavaFoil+Calcfoil stall+Eppler ext transition |  |  |  | L/D Max: | 93.929 | at alpha= | 7.5 | deg
Re: | 500000 |  |  | Cd Min: | 0.00936 | at alpha= | 2 | deg
Mach: | 0.1 |  |  | Cl=0 at alpha= | -1.483 | deg
|  |  |  | @ Cl=0.1, Cd= | 0.012891
|  |  |  | @ Cl=0.4, Cd= | 0.0099803
|  |  |  | @ Cl=0.6, Cd= | 0.010141
alpha (deg) | Cl | Cd | Cm | Cl/Cd
-14.5 | -0.343 | 0.15256 | 0.001 | -2.246
-14 | -0.358 | 0.14326 | 0.001 | -2.498
-13.5 | -0.373 | 0.1335 | 0.001 | -2.793
-13 | -0.387 | 0.1266 | 0.001 | -3.06
-12.5 | -0.401 | 0.11841 | 0.001 | -3.388
-12 | -0.414 | 0.10944 | 0.001 | -3.784
-11.5 | -0.426 | 0.1022 | 0.001 | -4.164
-11 | -0.435 | 0.10006 | 0.001 | -4.35
-10.5 | -0.443 | 0.09094 | 0.001 | -4.869
-10 | -0.448 | 0.08573 | 0.001 | -5.225
-9.5 | -0.45 | 0.07819 | 0.001 | -5.755
-9 | -0.449 | 0.07333 | 0.001 | -6.122
-8.5 | -0.444 | 0.06808 | 0.001 | -6.523
-8 | -0.435 | 0.06366 | 0.001 | -6.84
-7.5 | -0.423 | 0.05918 | 0.002 | -7.143
-7 | -0.406 | 0.05448 | 0.002 | -7.448
-6.5 | -0.385 | 0.05139 | 0.002 | -7.483
-6 | -0.359 | 0.04781 | 0.002 | -7.518
-5.5 | -0.33 | 0.04473 | 0.002 | -7.384
-5 | -0.298 | 0.04248 | 0.002 | -7.004
-4.5 | -0.261 | 0.0402 | 0.002 | -6.505
-4 | -0.222 | 0.03803 | 0.002 | -5.846
-3.5 | -0.181 | 0.03625 | 0.002 | -4.999
-3 | -0.138 | 0.03466 | 0.002 | -3.988
-2.5 | -0.094 | 0.03313 | 0.002 | -2.831
-2 | -0.048 | 0.03063 | 0.002 | -1.579
-1.5 | -0.002 | 0.01265 | 0.004 | -0.12
-1 | 0.057 | 0.01249 | 0.003 | 4.576
-0.5 | 0.116 | 0.01304 | 0.003 | 8.915
0 | 0.176 | 0.0128 | 0.003 | 13.722
0.5 | 0.235 | 0.01265 | 0.003 | 18.599
1 | 0.294 | 0.01255 | 0.003 | 23.454
1.5 | 0.353 | 0.01241 | 0.003 | 28.473
2 | 0.412 | 0.00936 | 0.002 | 44.048
2.5 | 0.471 | 0.00953 | 0.002 | 49.423
3 | 0.53 | 0.00979 | 0.002 | 54.134
3.5 | 0.588 | 0.01008 | 0.002 | 58.35
4 | 0.647 | 0.01038 | 0.001 | 62.294
4.5 | 0.705 | 0.01066 | 0.001 | 66.131
5 | 0.763 | 0.01243 | 0.001 | 61.406
5.5 | 0.821 | 0.01227 | 0.001 | 66.918
6 | 0.879 | 0.01136 | 0 | 77.391
6.5 | 0.936 | 0.01136 | 0 | 82.379
7 | 0.99 | 0.01114 | 0 | 88.832
7.5 | 1.041 | 0.01108 | -0.001 | 93.929
8 | 1.088 | 0.012 | -0.001 | 90.728
8.5 | 1.129 | 0.0128 | -0.001 | 88.177
9 | 1.158 | 0.01406 | -0.002 | 82.362
9.5 | 1.141 | 0.0249 | -0.002 | 45.83
10 | 1.167 | 0.02757 | -0.002 | 42.338
10.5 | 1.187 | 0.03041 | -0.002 | 39.036
11 | 1.202 | 0.03342 | -0.003 | 35.96
11.5 | 1.211 | 0.03664 | -0.003 | 33.055
12 | 1.214 | 0.04024 | -0.003 | 30.159
12.5 | 1.21 | 0.04422 | -0.004 | 27.357
13 | 1.199 | 0.04849 | -0.004 | 24.733
13.5 | 1.177 | 0.05508 | -0.004 | 21.361
14 | 1.051 | 0.10265 | -0.002 | 10.236
14.5 | 1.03 | 0.10967 | -0.002 | 9.388
15 | 1.001 | 0.11708 | -0.002 | 8.553
15.5 | 0.969 | 0.12531 | -0.002 | 7.731
16 | 0.933 | 0.13352 | -0.002 | 6.988
16.5 | 0.895 | 0.14272 | -0.002 | 6.27
17 | 0.855 | 0.15029 | -0.002 | 5.687

## 28. Re 500k Mach 0.10 (2)
BIGFOIL.COM POLAR EXPORT
Horten 9.00% thick 4.00% camber
Horten 9.00% thick 4.00% camber |  |  |  | Cl Max: | 1.3081 | at alpha= | 11.5 | deg
XFOIL ncrit=9 |  |  |  | L/D Max: | 98.227 | at alpha= | 8 | deg
Re: | 500000 |  |  | Cd Min: | 0.10589 | at alpha= | -9.5 | deg
Mach: | 0.1 |  |  | Cl=0 at alpha= | -1.8604 | deg
|  |  |  | @ Cl=0.1, Cd= | 0.011095
|  |  |  | @ Cl=0.4, Cd= | 0.0080607
|  |  |  | @ Cl=0.6, Cd= | 0.0086481
alpha (deg) | Cl | Cd | Cm | Cl/Cd
-9.5 | -0.4449 | 0.10589 | 0.0047 | -4.2015
-9 | -0.4281 | 0.09929 | 0.005 | -4.3116
-8.5 | -0.419 | 0.09303 | 0.0024 | -4.5039
-8 | -0.3872 | 0.0845 | -0.0087 | -4.5822
-7.5 | -0.4003 | 0.07927 | -0.01 | -5.0498
-6.5 | -0.3797 | 0.06311 | -0.018 | -6.0165
-6 | -0.358 | 0.05735 | -0.0177 | -6.2424
-5.5 | -0.3274 | 0.05207 | -0.0178 | -6.2877
-5 | -0.2814 | 0.04512 | -0.0177 | -6.2367
-4.5 | -0.2525 | 0.03816 | -0.0167 | -6.6169
-4 | -0.209 | 0.03439 | -0.0155 | -6.0773
-3.5 | -0.169 | 0.02343 | -0.011 | -7.213
-3 | -0.1216 | 0.01669 | -0.0077 | -7.2858
-2.5 | -0.0692 | 0.01395 | -0.0065 | -4.9606
-2 | -0.0148 | 0.0129 | -0.0057 | -1.1473
-1.5 | 0.0382 | 0.01184 | -0.0047 | 3.2264
-1 | 0.0908 | 0.01115 | -0.0036 | 8.1435
-0.5 | 0.1441 | 0.01083 | -0.0027 | 13.3056
0 | 0.1964 | 0.01037 | -0.0017 | 18.9392
0.5 | 0.2497 | 0.01009 | -0.0009 | 24.7473
1 | 0.3026 | 0.00983 | -0.0002 | 30.7833
1.5 | 0.3442 | 0.00779 | 0.0033 | 44.1849
2 | 0.4514 | 0.00831 | -0.0068 | 54.3201
2.5 | 0.551 | 0.00859 | -0.016 | 64.1444
3 | 0.6353 | 0.00869 | -0.0222 | 73.107
3.5 | 0.6836 | 0.00877 | -0.0208 | 77.9475
4 | 0.7317 | 0.00892 | -0.0193 | 82.0291
4.5 | 0.7795 | 0.00912 | -0.0178 | 85.4715
5 | 0.8268 | 0.00936 | -0.0163 | 88.3333
5.5 | 0.8745 | 0.00957 | -0.0147 | 91.3793
6 | 0.9217 | 0.00986 | -0.0132 | 93.4787
6.5 | 0.9685 | 0.01019 | -0.0115 | 95.0442
7 | 1.015 | 0.01056 | -0.0099 | 96.1174
7.5 | 1.0614 | 0.01095 | -0.0083 | 96.9315
8 | 1.108 | 0.01128 | -0.0067 | 98.227
8.5 | 1.1533 | 0.01181 | -0.0051 | 97.6545
9 | 1.198 | 0.01244 | -0.0035 | 96.3023
9.5 | 1.2401 | 0.01332 | -0.0016 | 93.1006
10 | 1.2746 | 0.01487 | 0.0009 | 85.7162
10.5 | 1.2921 | 0.01774 | 0.0051 | 72.8354
11 | 1.3043 | 0.0206 | 0.0097 | 63.3155
11.5 | 1.3081 | 0.02321 | 0.0152 | 56.3593
12 | 1.2928 | 0.0283 | 0.0174 | 45.682
12.5 | 1.2922 | 0.03391 | 0.0163 | 38.1068
13 | 1.2818 | 0.04081 | 0.0148 | 31.409
13.5 | 1.2556 | 0.04965 | 0.0127 | 25.289
14 | 1.2413 | 0.05722 | 0.0109 | 21.6935
14.5 | 1.2276 | 0.06501 | 0.0088 | 18.8832
15 | 1.2167 | 0.0729 | 0.0064 | 16.69
15.5 | 1.204 | 0.08133 | 0.0037 | 14.8039
16 | 1.1917 | 0.08966 | 0.0011 | 13.2913
16.5 | 1.185 | 0.09734 | -0.0012 | 12.1738

## 29. Re 500k Mach 0.25 (1)
BIGFOIL.COM POLAR EXPORT
Horten 9.00% thick 4.00% camber
Horten 9.00% thick 4.00% camber |  |  |  | Cl Max: | 1.189 | at alpha= | 11 | deg
JavaFoil+Calcfoil stall+Eppler ext transition |  |  |  | L/D Max: | 94.344 | at alpha= | 7 | deg
Re: | 500000 |  |  | Cd Min: | 0.00958 | at alpha= | 2 | deg
Mach: | 0.25 |  |  | Cl=0 at alpha= | -1.4836 | deg
|  |  |  | @ Cl=0.1, Cd= | 0.01307
|  |  |  | @ Cl=0.4, Cd= | 0.010749
|  |  |  | @ Cl=0.6, Cd= | 0.010209
alpha (deg) | Cl | Cd | Cm | Cl/Cd
-12.5 | -0.062 | 0.12452 | 0.001 | -0.499
-12 | -0.123 | 0.11632 | 0.002 | -1.055
-11.5 | -0.184 | 0.10763 | 0.002 | -1.707
-11 | -0.229 | 0.11128 | 0.002 | -2.057
-10.5 | -0.268 | 0.1019 | 0.002 | -2.625
-10 | -0.301 | 0.09371 | 0.002 | -3.211
-9.5 | -0.329 | 0.08695 | 0.002 | -3.783
-9 | -0.351 | 0.07913 | 0.002 | -4.441
-8.5 | -0.368 | 0.07729 | 0.002 | -4.758
-8 | -0.378 | 0.07021 | 0.002 | -5.378
-7.5 | -0.381 | 0.06411 | 0.002 | -5.937
-7 | -0.377 | 0.059 | 0.002 | -6.384
-6.5 | -0.366 | 0.05458 | 0.002 | -6.705
-6 | -0.349 | 0.05048 | 0.002 | -6.908
-5.5 | -0.325 | 0.04627 | 0.002 | -7.033
-5 | -0.297 | 0.04333 | 0.002 | -6.846
-4.5 | -0.263 | 0.04112 | 0.002 | -6.395
-4 | -0.225 | 0.03883 | 0.002 | -5.795
-3.5 | -0.184 | 0.03692 | 0.002 | -4.987
-3 | -0.141 | 0.03516 | 0.002 | -4.007
-2.5 | -0.096 | 0.03365 | 0.002 | -2.847
-2 | -0.049 | 0.03183 | 0.002 | -1.548
-1.5 | -0.002 | 0.01286 | 0.004 | -0.121
-1 | 0.059 | 0.01266 | 0.004 | 4.635
-0.5 | 0.119 | 0.01326 | 0.003 | 9.009
0 | 0.18 | 0.01299 | 0.003 | 13.895
0.5 | 0.242 | 0.01285 | 0.003 | 18.805
1 | 0.302 | 0.01275 | 0.003 | 23.705
1.5 | 0.363 | 0.01263 | 0.003 | 28.744
2 | 0.423 | 0.00958 | 0.002 | 44.205
2.5 | 0.484 | 0.00974 | 0.002 | 49.697
3 | 0.544 | 0.01006 | 0.002 | 54.107
3.5 | 0.604 | 0.01022 | 0.002 | 59.116
4 | 0.664 | 0.01068 | 0.002 | 62.197
4.5 | 0.724 | 0.01047 | 0.001 | 69.188
5 | 0.784 | 0.01102 | 0.001 | 71.103
5.5 | 0.843 | 0.01141 | 0.001 | 73.908
6 | 0.902 | 0.011 | 0 | 82.025
6.5 | 0.96 | 0.01111 | 0 | 86.383
7 | 1.014 | 0.01075 | 0 | 94.344
7.5 | 1.064 | 0.01194 | -0.001 | 89.116
8 | 1.107 | 0.01271 | -0.001 | 87.088
8.5 | 1.139 | 0.01399 | -0.001 | 81.407
9 | 1.162 | 0.01607 | -0.002 | 72.32
9.5 | 1.151 | 0.02763 | -0.002 | 41.664
10 | 1.172 | 0.03054 | -0.002 | 38.398
10.5 | 1.185 | 0.03368 | -0.003 | 35.178
11 | 1.189 | 0.03721 | -0.003 | 31.945
11.5 | 1.183 | 0.04111 | -0.003 | 28.788
12 | 1.168 | 0.04525 | -0.004 | 25.808
12.5 | 1.136 | 0.05151 | -0.004 | 22.058
13 | 0.997 | 0.09481 | -0.002 | 10.516
13.5 | 0.96 | 0.10274 | -0.002 | 9.344
14 | 0.914 | 0.11162 | -0.002 | 8.185
14.5 | 0.858 | 0.12112 | -0.002 | 7.086
15 | 0.789 | 0.13095 | -0.002 | 6.022
15.5 | 0.711 | 0.14304 | -0.002 | 4.974
16 | 0.628 | 0.15369 | -0.002 | 4.088

## 30. Re 500k Mach 0.25 (2)
BIGFOIL.COM POLAR EXPORT
Horten 9.00% thick 4.00% camber
Horten 9.00% thick 4.00% camber |  |  |  | Cl Max: | 1.2992 | at alpha= | 10.5 | deg
XFOIL ncrit=9 |  |  |  | L/D Max: | 96.8919 | at alpha= | 8 | deg
Re: | 500000 |  |  | Cd Min: | 0.25319 | at alpha= | -20 | deg
Mach: | 0.25 |  |  | Cl=0 at alpha= | -1.8694 | deg
|  |  |  | @ Cl=0.1, Cd= | 0.011598
|  |  |  | @ Cl=0.4, Cd= | 0.0081047
|  |  |  | @ Cl=0.6, Cd= | 0.0087597
alpha (deg) | Cl | Cd | Cm | Cl/Cd
-20 | -0.7558 | 0.25319 | 0.0818 | -2.9851
-19.5 | -0.7375 | 0.24692 | 0.0778 | -2.9868
-19 | -0.7189 | 0.24047 | 0.0738 | -2.9896
-18.5 | -0.7003 | 0.23395 | 0.0699 | -2.9934
-18 | -0.6813 | 0.22721 | 0.0657 | -2.9985
-17.5 | -0.6636 | 0.22072 | 0.0613 | -3.0065
-16.5 | -0.6284 | 0.20648 | 0.0542 | -3.0434
-16 | -0.6105 | 0.19988 | 0.0511 | -3.0543
-15.5 | -0.5929 | 0.19327 | 0.0477 | -3.0677
-15 | -0.5757 | 0.18651 | 0.0442 | -3.0867
-14.5 | -0.5588 | 0.17951 | 0.0407 | -3.1129
-14 | -0.5437 | 0.17262 | 0.0363 | -3.1497
-13 | -0.5141 | 0.15774 | 0.0302 | -3.2592
-12.5 | -0.4987 | 0.15091 | 0.0276 | -3.3046
-12 | -0.4842 | 0.14415 | 0.0248 | -3.359
-11.5 | -0.4704 | 0.13722 | 0.0219 | -3.4281
-11 | -0.4573 | 0.13026 | 0.0189 | -3.5107
-10.5 | -0.4484 | 0.12303 | 0.014 | -3.6446
-10 | -0.4441 | 0.11597 | 0.0089 | -3.8294
-9.5 | -0.4287 | 0.1079 | 0.0083 | -3.9731
-9 | -0.4156 | 0.10157 | 0.0065 | -4.0918
-8.5 | -0.4054 | 0.09514 | 0.0037 | -4.2611
-8 | -0.3778 | 0.08709 | -0.0066 | -4.338
-7.5 | -0.3932 | 0.08124 | -0.0117 | -4.84
-7 | -0.3856 | 0.07435 | -0.0154 | -5.1863
-6.5 | -0.3755 | 0.06621 | -0.0168 | -5.6713
-6 | -0.3534 | 0.06052 | -0.017 | -5.8394
-5.5 | -0.3253 | 0.05465 | -0.0178 | -5.9524
-5 | -0.2811 | 0.0477 | -0.0188 | -5.8931
-4.5 | -0.2531 | 0.04057 | -0.0178 | -6.2386
-4 | -0.2104 | 0.03647 | -0.0168 | -5.7691
-3.5 | -0.1647 | 0.02905 | -0.014 | -5.6695
-3 | -0.1187 | 0.02555 | -0.0124 | -4.6458
-2.5 | -0.0708 | 0.01492 | -0.0075 | -4.7453
-2 | -0.0145 | 0.01348 | -0.0065 | -1.0757
-1.5 | 0.041 | 0.01219 | -0.0054 | 3.3634
-1 | 0.0968 | 0.01164 | -0.0044 | 8.3162
-0.5 | 0.1504 | 0.01094 | -0.0032 | 13.7477
0 | 0.2048 | 0.01055 | -0.0021 | 19.4123
0.5 | 0.2591 | 0.01025 | -0.0011 | 25.278
1 | 0.3138 | 0.01004 | -0.0003 | 31.255
1.5 | 0.3491 | 0.00785 | 0.0048 | 44.4713
2 | 0.461 | 0.00841 | -0.0057 | 54.8157
2.5 | 0.564 | 0.00871 | -0.0149 | 64.7532
3 | 0.6581 | 0.00884 | -0.0226 | 74.4457
3.5 | 0.7078 | 0.00899 | -0.0211 | 78.7319
4 | 0.7574 | 0.0092 | -0.0194 | 82.3261
4.5 | 0.8072 | 0.00936 | -0.0178 | 86.2393
5 | 0.8565 | 0.0096 | -0.0161 | 89.2188
5.5 | 0.9054 | 0.0099 | -0.0143 | 91.4545
6 | 0.954 | 0.01025 | -0.0124 | 93.0732
6.5 | 1.0026 | 0.0106 | -0.0105 | 94.5849
7 | 1.0512 | 0.01097 | -0.0086 | 95.825
7.5 | 1.0994 | 0.0114 | -0.0066 | 96.4386
8 | 1.1472 | 0.01184 | -0.0046 | 96.8919
8.5 | 1.1937 | 0.01247 | -0.0025 | 95.7257
9 | 1.2387 | 0.01327 | -0.0002 | 93.3459
9.5 | 1.2778 | 0.01458 | 0.0025 | 87.6406
10 | 1.2963 | 0.01739 | 0.0071 | 74.5428
10.5 | 1.2992 | 0.02083 | 0.0129 | 62.3716
11 | 1.2877 | 0.02444 | 0.019 | 52.6882
11.5 | 1.2808 | 0.03028 | 0.0185 | 42.2985
12 | 1.2602 | 0.03834 | 0.0167 | 32.8691
12.5 | 1.2448 | 0.04589 | 0.0152 | 27.1257
13 | 1.227 | 0.0538 | 0.0134 | 22.8067
13.5 | 1.2069 | 0.06224 | 0.0113 | 19.3911
14 | 1.1837 | 0.0716 | 0.0084 | 16.5321
14.5 | 1.1733 | 0.07966 | 0.0061 | 14.7288
15 | 1.1663 | 0.08756 | 0.0036 | 13.32
15.5 | 1.1577 | 0.09585 | 0.0009 | 12.0782

## 31. Re 500k Mach 0.50 (1)
BIGFOIL.COM POLAR EXPORT
Horten 9.00% thick 4.00% camber
Horten 9.00% thick 4.00% camber |  |  |  | Cl Max: | 1.17 | at alpha= | 20 | deg
JavaFoil+Calcfoil stall+Eppler ext transition |  |  |  | L/D Max: | 80.944 | at alpha= | 5 | deg
Re: | 500000 |  |  | Cd Min: | 0.00989 | at alpha= | 2 | deg
Mach: | 0.5 |  |  | Cl=0 at alpha= | -1.4907 | deg
|  |  |  | @ Cl=0.1, Cd= | 0.019121
|  |  |  | @ Cl=0.4, Cd= | 0.012969
|  |  |  | @ Cl=0.6, Cd= | 0.010488
alpha (deg) | Cl | Cd | Cm | Cl/Cd
-20 | -0.966 | 0.22802 | 0 | -4.238
-19.5 | -0.94 | 0.22077 | 0 | -4.258
-19 | -0.915 | 0.2133 | 0.001 | -4.29
-18.5 | -0.89 | 0.20729 | 0.001 | -4.295
-18 | -0.865 | 0.20291 | 0.001 | -4.264
-17.5 | -0.839 | 0.2011 | 0.001 | -4.171
-17 | -0.814 | 0.19674 | 0.001 | -4.136
-16.5 | -0.788 | 0.19271 | 0.001 | -4.091
-16 | -0.763 | 0.18449 | 0.001 | -4.137
-15.5 | -0.737 | 0.17457 | 0.002 | -4.22
-15 | -0.711 | 0.17029 | 0.002 | -4.177
-14.5 | -0.686 | 0.16735 | 0.002 | -4.098
-14 | -0.659 | 0.16425 | 0.002 | -4.014
-13.5 | -0.634 | 0.15564 | 0.002 | -4.072
-13 | -0.608 | 0.15186 | 0.002 | -4.004
-12.5 | -0.582 | 0.14297 | 0.002 | -4.072
-12 | -0.556 | 0.14006 | 0.002 | -3.967
-11.5 | -0.53 | 0.13766 | 0.002 | -3.849
-11 | -0.504 | 0.13491 | 0.002 | -3.735
-10.5 | -0.477 | 0.12457 | 0.002 | -3.832
-10 | -0.451 | 0.12111 | 0.002 | -3.726
-9.5 | -0.425 | 0.11823 | 0.002 | -3.596
-9 | -0.399 | 0.11481 | 0.002 | -3.472
-8.5 | -0.372 | 0.11244 | 0.002 | -3.312
-8 | -0.346 | 0.10908 | 0.002 | -3.171
-7.5 | -0.32 | 0.1075 | 0.002 | -2.973
-7 | -0.293 | 0.06011 | 0.002 | -4.879
-6.5 | -0.267 | 0.0949 | 0.002 | -2.81
-6 | -0.24 | 0.05576 | 0.002 | -4.309
-5.5 | -0.214 | 0.08273 | 0.002 | -2.583
-5 | -0.187 | 0.05019 | 0.002 | -3.729
-4.5 | -0.161 | 0.05053 | 0.002 | -3.177
-4 | -0.134 | 0.0449 | 0.002 | -2.983
-3.5 | -0.179 | 0.04206 | 0.002 | -4.253
-3 | -0.147 | 0.03792 | 0.002 | -3.867
-2.5 | -0.103 | 0.03539 | 0.002 | -2.906
-2 | -0.054 | 0.03363 | 0.002 | -1.594
-1.5 | -0.001 | 0.03217 | 0.002 | -0.043
-1 | 0.053 | 0.02828 | 0.003 | 1.89
-0.5 | 0.133 | 0.01269 | 0.004 | 10.484
0 | 0.201 | 0.01257 | 0.004 | 16.022
0.5 | 0.27 | 0.01245 | 0.003 | 21.664
1 | 0.338 | 0.01246 | 0.003 | 27.094
1.5 | 0.405 | 0.01301 | 0.003 | 31.129
2 | 0.473 | 0.00989 | 0.003 | 47.787
2.5 | 0.54 | 0.01021 | 0.003 | 52.888
3 | 0.607 | 0.01052 | 0.002 | 57.685
3.5 | 0.674 | 0.01047 | 0.002 | 64.327
4 | 0.74 | 0.01052 | 0.002 | 70.386
4.5 | 0.806 | 0.01068 | 0.001 | 75.452
5 | 0.871 | 0.01075 | 0.001 | 80.944
5.5 | 0.933 | 0.01178 | 0.001 | 79.162
6 | 0.99 | 0.01245 | 0 | 79.497
6.5 | 1.038 | 0.01365 | 0 | 76.027
7 | 1.077 | 0.01549 | 0 | 69.538
7.5 | 1.113 | 0.01777 | -0.001 | 62.631
8 | 1.143 | 0.02042 | -0.001 | 55.965
8.5 | 1.135 | 0.03314 | -0.001 | 34.247
9 | 1.127 | 0.03773 | -0.002 | 29.856
9.5 | 1.062 | 0.04312 | -0.002 | 24.631
10 | 0.617 | 0.07975 | -0.001 | 7.734
10.5 | 0.644 | 0.07986 | -0.001 | 8.065
11 | 0.671 | 0.11559 | -0.001 | 5.807
11.5 | 0.698 | 0.12178 | -0.002 | 5.734
12 | 0.725 | 0.12837 | -0.002 | 5.65
12.5 | 0.752 | 0.13704 | -0.002 | 5.49
13 | 0.78 | 0.14578 | -0.002 | 5.349
13.5 | 0.807 | 0.15328 | -0.003 | 5.267
14 | 0.835 | 0.16065 | -0.003 | 5.197
14.5 | 0.863 | 0.16458 | -0.004 | 5.241
15 | 0.891 | 0.17573 | -0.004 | 5.068
15.5 | 0.919 | 0.18074 | -0.004 | 5.083
16 | 0.946 | 0.18545 | -0.005 | 5.098
16.5 | 0.974 | 0.19397 | -0.005 | 5.019
17 | 1.002 | 0.19956 | -0.006 | 5.02
17.5 | 1.03 | 0.20941 | -0.006 | 4.92
18 | 1.057 | 0.218 | -0.006 | 4.85
18.5 | 1.086 | 0.22485 | -0.007 | 4.828
19 | 1.114 | 0.23038 | -0.007 | 4.837
19.5 | 1.141 | 0.2338 | -0.008 | 4.881
20 | 1.17 | 0.2403 | -0.008 | 4.868

## 32. Re 500k Mach 0.50 (2)
BIGFOIL.COM POLAR EXPORT
Horten 9.00% thick 4.00% camber
Horten 9.00% thick 4.00% camber |  |  |  | Cl Max: | 1.3594 | at alpha= | 9 | deg
XFOIL ncrit=9 |  |  |  | L/D Max: | 90.1723 | at alpha= | 6 | deg
Re: | 500000 |  |  | Cd Min: | 0.27653 | at alpha= | -20 | deg
Mach: | 0.5 |  |  | Cl=0 at alpha= | -1.9233 | deg
|  |  |  | @ Cl=0.1, Cd= | 0.01351
|  |  |  | @ Cl=0.4, Cd= | 0.010617
|  |  |  | @ Cl=0.6, Cd= | 0.0094531
alpha (deg) | Cl | Cd | Cm | Cl/Cd
-20 | -0.8298 | 0.27653 | 0.098 | -3.0008
-19.5 | -0.8071 | 0.26873 | 0.0932 | -3.0034
-19 | -0.7837 | 0.26067 | 0.0882 | -3.0065
-18.5 | -0.7607 | 0.25313 | 0.0829 | -3.0052
-17.5 | -0.7158 | 0.23701 | 0.0737 | -3.0201
-17 | -0.6935 | 0.22916 | 0.0698 | -3.0263
-16.5 | -0.6709 | 0.22159 | 0.0655 | -3.0277
-16 | -0.6485 | 0.21396 | 0.0612 | -3.0309
-15.5 | -0.6263 | 0.20618 | 0.0569 | -3.0376
-15 | -0.6039 | 0.19846 | 0.0523 | -3.0429
-14.5 | -0.5836 | 0.19121 | 0.0472 | -3.0521
-14 | -0.5628 | 0.18297 | 0.0434 | -3.0759
-13.5 | -0.5413 | 0.17515 | 0.0406 | -3.0905
-13 | -0.5208 | 0.1677 | 0.037 | -3.1055
-12.5 | -0.501 | 0.1602 | 0.0333 | -3.1273
-12 | -0.482 | 0.15263 | 0.0296 | -3.158
-11.5 | -0.4648 | 0.14537 | 0.025 | -3.1974
-11 | -0.4504 | 0.13834 | 0.0204 | -3.2557
-10.5 | -0.4318 | 0.12977 | 0.0181 | -3.3274
-10 | -0.4142 | 0.1225 | 0.0157 | -3.3812
-9.5 | -0.3805 | 0.11415 | 0.0073 | -3.3333
-9 | -0.3679 | 0.10762 | 0.0045 | -3.4185
-8.5 | -0.3615 | 0.10167 | -0.0011 | -3.5556
-8 | -0.347 | 0.09384 | -0.003 | -3.6978
-7.5 | -0.332 | 0.08728 | -0.0047 | -3.8038
-7 | -0.321 | 0.08105 | -0.0074 | -3.9605
-6.5 | -0.316 | 0.0747 | -0.0108 | -4.2303
-6 | -0.314 | 0.06869 | -0.0138 | -4.5713
-5.5 | -0.2962 | 0.0623 | -0.0199 | -4.7544
-5 | -0.2756 | 0.05467 | -0.0209 | -5.0412
-4.5 | -0.2473 | 0.04879 | -0.0203 | -5.0687
-4 | -0.1967 | 0.04369 | -0.0209 | -4.5022
-3.5 | -0.1595 | 0.03651 | -0.0196 | -4.3687
-3 | -0.1155 | 0.03154 | -0.0177 | -3.662
-2.5 | -0.066 | 0.02316 | -0.0137 | -2.8497
-2 | -0.0096 | 0.01917 | -0.0111 | -0.50078
-1.5 | 0.053 | 0.01492 | -0.0087 | 3.5523
-1 | 0.118 | 0.01297 | -0.0072 | 9.0979
-0.5 | 0.181 | 0.01191 | -0.0055 | 15.1973
0 | 0.2427 | 0.01136 | -0.0038 | 21.3644
0.5 | 0.3037 | 0.01097 | -0.0021 | 27.6846
1 | 0.3661 | 0.01075 | -0.0008 | 34.0558
1.5 | 0.4274 | 0.01051 | 0.0006 | 40.666
2 | 0.4893 | 0.00891 | 0.0026 | 54.9158
2.5 | 0.6116 | 0.00951 | -0.0078 | 64.3113
3 | 0.7313 | 0.00984 | -0.0181 | 74.3191
3.5 | 0.8184 | 0.01008 | -0.0218 | 81.1905
4 | 0.8753 | 0.0104 | -0.0194 | 84.1635
4.5 | 0.9323 | 0.01072 | -0.0169 | 86.9683
5 | 0.9887 | 0.01114 | -0.014 | 88.7522
5.5 | 1.0444 | 0.01163 | -0.0109 | 89.8022
6 | 1.0992 | 0.01219 | -0.0074 | 90.1723
6.5 | 1.1532 | 0.01283 | -0.0036 | 89.8831
7 | 1.2064 | 0.01354 | 0.0006 | 89.099
7.5 | 1.2593 | 0.01426 | 0.0049 | 88.31
8 | 1.3089 | 0.01515 | 0.0095 | 86.396
8.5 | 1.3501 | 0.0166 | 0.0148 | 81.3313
9 | 1.3594 | 0.01961 | 0.0217 | 69.3218
9.5 | 1.3198 | 0.02653 | 0.0248 | 49.7475
10 | 1.2761 | 0.03597 | 0.0233 | 35.4768
10.5 | 1.2354 | 0.04529 | 0.0218 | 27.2775
11 | 1.1982 | 0.05474 | 0.0197 | 21.8889
11.5 | 1.1669 | 0.06428 | 0.0171 | 18.1534
12 | 1.1406 | 0.074 | 0.0139 | 15.4135
12.5 | 1.1162 | 0.08401 | 0.0103 | 13.2865
13 | 1.1013 | 0.09329 | 0.0072 | 11.8051
13.5 | 1.0914 | 0.10233 | 0.004 | 10.6655
14 | 1.0808 | 0.11178 | 0.0003 | 9.669

## 33. Re 750k Mach 0.00 (1)
BIGFOIL.COM POLAR EXPORT
Horten 9.00% thick 4.00% camber
Horten 9.00% thick 4.00% camber |  |  |  | Cl Max: | 1.225 | at alpha= | 12 | deg
JavaFoil+Calcfoil stall+Eppler ext transition |  |  |  | L/D Max: | 103.658 | at alpha= | 8 | deg
Re: | 750000 |  |  | Cd Min: | 0.00845 | at alpha= | 2 | deg
Mach: | 0 |  |  | Cl=0 at alpha= | -1.483 | deg
|  |  |  | @ Cl=0.1, Cd= | 0.012008
|  |  |  | @ Cl=0.4, Cd= | 0.0089552
|  |  |  | @ Cl=0.6, Cd= | 0.0089885
alpha (deg) | Cl | Cd | Cm | Cl/Cd
-15 | -0.37 | 0.13799 | 0.001 | -2.68
-14.5 | -0.383 | 0.13369 | 0.001 | -2.865
-14 | -0.396 | 0.12613 | 0.001 | -3.141
-13.5 | -0.409 | 0.11696 | 0.001 | -3.495
-13 | -0.421 | 0.11061 | 0.001 | -3.805
-12.5 | -0.432 | 0.10786 | 0.001 | -4.005
-12 | -0.442 | 0.10025 | 0.001 | -4.409
-11.5 | -0.451 | 0.09379 | 0.001 | -4.805
-11 | -0.458 | 0.08819 | 0.001 | -5.188
-10.5 | -0.462 | 0.08247 | 0.001 | -5.604
-10 | -0.464 | 0.07781 | 0.001 | -5.968
-9.5 | -0.464 | 0.0723 | 0.001 | -6.414
-9 | -0.46 | 0.06736 | 0.002 | -6.831
-8.5 | -0.453 | 0.06433 | 0.002 | -7.041
-8 | -0.442 | 0.06004 | 0.002 | -7.365
-7.5 | -0.428 | 0.05582 | 0.002 | -7.661
-7 | -0.409 | 0.05216 | 0.002 | -7.846
-6.5 | -0.387 | 0.04908 | 0.002 | -7.881
-6 | -0.361 | 0.04592 | 0.002 | -7.852
-5.5 | -0.331 | 0.04333 | 0.002 | -7.636
-5 | -0.298 | 0.04077 | 0.002 | -7.301
-4.5 | -0.261 | 0.03859 | 0.002 | -6.772
-4 | -0.222 | 0.03668 | 0.002 | -6.057
-3.5 | -0.181 | 0.03477 | 0.002 | -5.208
-3 | -0.139 | 0.03263 | 0.002 | -4.244
-2.5 | -0.116 | 0.01194 | 0.004 | -9.706
-2 | -0.059 | 0.01184 | 0.004 | -4.999
-1.5 | -0.002 | 0.0117 | 0.004 | -0.129
-1 | 0.057 | 0.01219 | 0.003 | 4.667
-0.5 | 0.116 | 0.01194 | 0.003 | 9.692
0 | 0.175 | 0.01175 | 0.003 | 14.878
0.5 | 0.234 | 0.0116 | 0.003 | 20.178
1 | 0.293 | 0.01152 | 0.003 | 25.417
1.5 | 0.352 | 0.01138 | 0.003 | 30.889
2 | 0.41 | 0.00845 | 0.002 | 48.509
2.5 | 0.469 | 0.00856 | 0.002 | 54.769
3 | 0.527 | 0.00881 | 0.002 | 59.826
3.5 | 0.585 | 0.00893 | 0.002 | 65.594
4 | 0.644 | 0.00916 | 0.001 | 70.242
4.5 | 0.702 | 0.01045 | 0.001 | 67.146
5 | 0.76 | 0.01113 | 0.001 | 68.244
5.5 | 0.817 | 0.01088 | 0.001 | 75.155
6 | 0.875 | 0.0107 | 0 | 81.766
6.5 | 0.932 | 0.01038 | 0 | 89.806
7 | 0.987 | 0.01042 | 0 | 94.648
7.5 | 1.039 | 0.01056 | -0.001 | 98.393
8 | 1.088 | 0.0105 | -0.001 | 103.658
8.5 | 1.133 | 0.01115 | -0.001 | 101.617
9 | 1.172 | 0.01191 | -0.002 | 98.383
9.5 | 1.147 | 0.02195 | -0.002 | 52.267
10 | 1.173 | 0.02447 | -0.002 | 47.933
10.5 | 1.193 | 0.02713 | -0.002 | 43.983
11 | 1.209 | 0.02989 | -0.003 | 40.462
11.5 | 1.22 | 0.03289 | -0.003 | 37.084
12 | 1.225 | 0.03619 | -0.004 | 33.84
12.5 | 1.224 | 0.03969 | -0.004 | 30.838
13 | 1.217 | 0.04341 | -0.004 | 28.044
13.5 | 1.205 | 0.0478 | -0.005 | 25.2
14 | 1.186 | 0.05262 | -0.005 | 22.541
14.5 | 1.16 | 0.05888 | -0.005 | 19.705
15 | 1.115 | 0.07046 | -0.005 | 15.826
15.5 | 1 | 0.11864 | -0.003 | 8.432
16 | 0.969 | 0.12605 | -0.003 | 7.687
16.5 | 0.934 | 0.13438 | -0.003 | 6.953
17 | 0.899 | 0.14255 | -0.003 | 6.306

## 34. Re 750k Mach 0.00 (2)
BIGFOIL.COM POLAR EXPORT
Horten 9.00% thick 4.00% camber
Horten 9.00% thick 4.00% camber |  |  |  | Cl Max: | 1.3495 | at alpha= | 12 | deg
XFOIL ncrit=9 |  |  |  | L/D Max: | 112.937 | at alpha= | 7.5 | deg
Re: | 750000 |  |  | Cd Min: | 0.24792 | at alpha= | -20 | deg
Mach: | 0 |  |  | Cl=0 at alpha= | -1.8106 | deg
|  |  |  | @ Cl=0.1, Cd= | 0.0095568
|  |  |  | @ Cl=0.4, Cd= | 0.0068219
|  |  |  | @ Cl=0.6, Cd= | 0.0075187
alpha (deg) | Cl | Cd | Cm | Cl/Cd
-20 | -0.7364 | 0.24792 | 0.0769 | -2.9703
-19.5 | -0.7191 | 0.24177 | 0.0732 | -2.9743
-19 | -0.7014 | 0.23522 | 0.0694 | -2.9819
-18.5 | -0.6838 | 0.22875 | 0.0655 | -2.9893
-18 | -0.6671 | 0.22223 | 0.0613 | -3.0018
-17.5 | -0.651 | 0.21573 | 0.0573 | -3.0177
-17 | -0.6346 | 0.20838 | 0.0542 | -3.0454
-16.5 | -0.6179 | 0.20211 | 0.0511 | -3.0572
-16 | -0.6013 | 0.19591 | 0.0479 | -3.0693
-15.5 | -0.5851 | 0.18944 | 0.0446 | -3.0886
-15 | -0.5693 | 0.18274 | 0.0413 | -3.1154
-14.5 | -0.5538 | 0.17548 | 0.0377 | -3.1559
-14 | -0.5412 | 0.16834 | 0.0336 | -3.2149
-13.5 | -0.53 | 0.16117 | 0.0297 | -3.2885
-13 | -0.5147 | 0.15358 | 0.028 | -3.3513
-12.5 | -0.5008 | 0.14712 | 0.0255 | -3.404
-12 | -0.4876 | 0.14057 | 0.0228 | -3.4687
-11.5 | -0.4754 | 0.13375 | 0.0201 | -3.5544
-11 | -0.4637 | 0.12691 | 0.0173 | -3.6538
-10.5 | -0.4538 | 0.11936 | 0.0138 | -3.8019
-10 | -0.4504 | 0.11149 | 0.0087 | -4.0398
-9 | -0.4336 | 0.09709 | 0.0042 | -4.466
-8.5 | -0.3999 | 0.08926 | -0.0057 | -4.4802
-8 | -0.4014 | 0.08371 | -0.0075 | -4.7951
-7.5 | -0.4099 | 0.07774 | -0.0097 | -5.2727
-7 | -0.4025 | 0.06965 | -0.0148 | -5.7789
-6.5 | -0.3814 | 0.0616 | -0.0173 | -6.1916
-6 | -0.3635 | 0.05378 | -0.0178 | -6.759
-5.5 | -0.3309 | 0.04903 | -0.0177 | -6.7489
-5 | -0.2873 | 0.0417 | -0.0171 | -6.8897
-4.5 | -0.2815 | 0.0176 | -0.0092 | -15.9943
-4 | -0.2314 | 0.01561 | -0.008 | -14.8238
-3.5 | -0.1793 | 0.0136 | -0.0068 | -13.1838
-3 | -0.1265 | 0.01202 | -0.0058 | -10.5241
-2.5 | -0.0729 | 0.0114 | -0.0051 | -6.3947
-2 | -0.0203 | 0.01055 | -0.0041 | -1.9242
-1.5 | 0.0333 | 0.01017 | -0.0034 | 3.2743
-1 | 0.0857 | 0.00964 | -0.0024 | 8.89
-0.5 | 0.139 | 0.00933 | -0.0016 | 14.8982
0 | 0.1926 | 0.00912 | -0.001 | 21.1184
0.5 | 0.2466 | 0.00901 | -0.0004 | 27.3696
1 | 0.3004 | 0.00882 | 0.0001 | 34.059
1.5 | 0.3283 | 0.00665 | 0.0056 | 49.3684
2 | 0.3948 | 0.0068 | 0.0042 | 58.0588
2.5 | 0.4803 | 0.00716 | -0.0019 | 67.081
3.5 | 0.6505 | 0.00767 | -0.0145 | 84.811
4 | 0.7198 | 0.00776 | -0.0176 | 92.7577
4.5 | 0.7834 | 0.0079 | -0.0196 | 99.1646
5 | 0.831 | 0.00808 | -0.0182 | 102.8465
5.5 | 0.8783 | 0.00829 | -0.0167 | 105.9469
6 | 0.9256 | 0.0085 | -0.0152 | 108.8941
6.5 | 0.9725 | 0.00876 | -0.0137 | 111.016
7 | 1.019 | 0.00907 | -0.0122 | 112.3484
7.5 | 1.065 | 0.00943 | -0.0106 | 112.9374
8 | 1.1104 | 0.00988 | -0.009 | 112.3887
8.5 | 1.1551 | 0.01041 | -0.0074 | 110.9606
9 | 1.1985 | 0.01111 | -0.0056 | 107.8758
9.5 | 1.2381 | 0.01219 | -0.0035 | 101.5669
10 | 1.2695 | 0.014 | -0.0006 | 90.6786
10.5 | 1.2926 | 0.01639 | 0.0031 | 78.8652
11 | 1.3182 | 0.01833 | 0.0065 | 71.9149
11.5 | 1.3413 | 0.02019 | 0.01 | 66.4339
12 | 1.3495 | 0.02233 | 0.0151 | 60.4344
12.5 | 1.3491 | 0.02588 | 0.0176 | 52.1291
13 | 1.3399 | 0.03242 | 0.0161 | 41.3294
13.5 | 1.3374 | 0.03853 | 0.0145 | 34.7106
14 | 1.327 | 0.04555 | 0.0127 | 29.1328
14.5 | 1.3147 | 0.05284 | 0.0109 | 24.8808
15 | 1.2969 | 0.06098 | 0.0087 | 21.2676
15.5 | 1.2684 | 0.07117 | 0.0055 | 17.8221
16 | 1.2466 | 0.08081 | 0.0023 | 15.4263
16.5 | 1.2382 | 0.08882 | -0.0004 | 13.9406
17 | 1.2266 | 0.09746 | -0.0034 | 12.5857

## 35. Re 750k Mach 0.10 (1)
BIGFOIL.COM POLAR EXPORT
Horten 9.00% thick 4.00% camber
Horten 9.00% thick 4.00% camber |  |  |  | Cl Max: | 1.22 | at alpha= | 12 | deg
JavaFoil+Calcfoil stall+Eppler ext transition |  |  |  | L/D Max: | 102.911 | at alpha= | 8 | deg
Re: | 750000 |  |  | Cd Min: | 0.00847 | at alpha= | 2 | deg
Mach: | 0.1 |  |  | Cl=0 at alpha= | -1.483 | deg
|  |  |  | @ Cl=0.1, Cd= | 0.012052
|  |  |  | @ Cl=0.4, Cd= | 0.0090639
|  |  |  | @ Cl=0.6, Cd= | 0.0089908
alpha (deg) | Cl | Cd | Cm | Cl/Cd
-14.5 | -0.343 | 0.13618 | 0.001 | -2.517
-14 | -0.358 | 0.12895 | 0.001 | -2.776
-13.5 | -0.373 | 0.11842 | 0.001 | -3.15
-13 | -0.388 | 0.11343 | 0.001 | -3.417
-12.5 | -0.401 | 0.11094 | 0.001 | -3.618
-12 | -0.414 | 0.10414 | 0.001 | -3.978
-11.5 | -0.426 | 0.09591 | 0.001 | -4.439
-11 | -0.435 | 0.09034 | 0.001 | -4.82
-10.5 | -0.443 | 0.08457 | 0.001 | -5.238
-10 | -0.448 | 0.07803 | 0.002 | -5.743
-9.5 | -0.45 | 0.07357 | 0.001 | -6.119
-9 | -0.449 | 0.0694 | 0.002 | -6.471
-8.5 | -0.444 | 0.06492 | 0.002 | -6.842
-8 | -0.436 | 0.06054 | 0.002 | -7.193
-7.5 | -0.423 | 0.05598 | 0.002 | -7.552
-7 | -0.406 | 0.05238 | 0.002 | -7.749
-6.5 | -0.385 | 0.04946 | 0.002 | -7.778
-6 | -0.36 | 0.04624 | 0.002 | -7.776
-5.5 | -0.33 | 0.04354 | 0.002 | -7.591
-5 | -0.298 | 0.04105 | 0.002 | -7.255
-4.5 | -0.262 | 0.0388 | 0.002 | -6.746
-4 | -0.223 | 0.03678 | 0.002 | -6.054
-3.5 | -0.182 | 0.0349 | 0.002 | -5.204
-3 | -0.139 | 0.0329 | 0.002 | -4.222
-2.5 | -0.095 | 0.02903 | 0.002 | -3.289
-2 | -0.059 | 0.01185 | 0.004 | -5.018
-1.5 | -0.002 | 0.01172 | 0.004 | -0.129
-1 | 0.057 | 0.01222 | 0.003 | 4.679
-0.5 | 0.116 | 0.01199 | 0.003 | 9.702
0 | 0.176 | 0.01179 | 0.003 | 14.899
0.5 | 0.235 | 0.01164 | 0.003 | 20.21
1 | 0.294 | 0.01153 | 0.003 | 25.514
1.5 | 0.353 | 0.01139 | 0.003 | 31.004
2 | 0.412 | 0.00847 | 0.002 | 48.659
2.5 | 0.471 | 0.00861 | 0.002 | 54.694
3 | 0.53 | 0.00883 | 0.002 | 59.995
3.5 | 0.588 | 0.00894 | 0.002 | 65.786
4 | 0.647 | 0.00919 | 0.001 | 70.425
4.5 | 0.705 | 0.01049 | 0.001 | 67.226
5 | 0.763 | 0.0112 | 0.001 | 68.178
5.5 | 0.821 | 0.01095 | 0.001 | 75.033
6 | 0.879 | 0.01077 | 0 | 81.65
6.5 | 0.936 | 0.01049 | 0 | 89.261
7 | 0.991 | 0.01048 | 0 | 94.588
7.5 | 1.043 | 0.01065 | -0.001 | 97.921
8 | 1.093 | 0.01062 | -0.001 | 102.911
8.5 | 1.137 | 0.01127 | -0.001 | 100.95
9 | 1.175 | 0.01207 | -0.002 | 97.327
9.5 | 1.149 | 0.02241 | -0.002 | 51.279
10 | 1.174 | 0.02497 | -0.002 | 47.028
10.5 | 1.194 | 0.02767 | -0.002 | 43.146
11 | 1.208 | 0.03052 | -0.003 | 39.584
11.5 | 1.217 | 0.03355 | -0.003 | 36.276
12 | 1.22 | 0.03694 | -0.004 | 33.012
12.5 | 1.216 | 0.04064 | -0.004 | 29.914
13 | 1.206 | 0.04453 | -0.004 | 27.08
13.5 | 1.189 | 0.04901 | -0.005 | 24.269
14 | 1.166 | 0.05443 | -0.005 | 21.422
14.5 | 1.128 | 0.06393 | -0.005 | 17.644
15 | 1.008 | 0.112 | -0.003 | 8.996
15.5 | 0.97 | 0.1206 | -0.003 | 8.046
16 | 0.934 | 0.12866 | -0.003 | 7.26
16.5 | 0.896 | 0.13685 | -0.003 | 6.544
17 | 0.855 | 0.14494 | -0.003 | 5.9

## 36. Re 750k Mach 0.10 (2)
BIGFOIL.COM POLAR EXPORT
Horten 9.00% thick 4.00% camber
Horten 9.00% thick 4.00% camber |  |  |  | Cl Max: | 1.3443 | at alpha= | 12 | deg
XFOIL ncrit=9 |  |  |  | L/D Max: | 112.595 | at alpha= | 7.5 | deg
Re: | 750000 |  |  | Cd Min: | 0.10362 | at alpha= | -9.5 | deg
Mach: | 0.1 |  |  | Cl=0 at alpha= | -1.8159 | deg
|  |  |  | @ Cl=0.1, Cd= | 0.009589
|  |  |  | @ Cl=0.4, Cd= | 0.0068234
|  |  |  | @ Cl=0.6, Cd= | 0.0075577
alpha (deg) | Cl | Cd | Cm | Cl/Cd
-9.5 | -0.4445 | 0.10362 | 0.0053 | -4.2897
-9 | -0.4309 | 0.0976 | 0.0045 | -4.415
-8.5 | -0.3977 | 0.08984 | -0.0052 | -4.4268
-8 | -0.3974 | 0.08416 | -0.0071 | -4.722
-7.5 | -0.4068 | 0.0782 | -0.0094 | -5.202
-7 | -0.4005 | 0.07011 | -0.0148 | -5.7125
-6.5 | -0.3803 | 0.06219 | -0.0173 | -6.1151
-6 | -0.3628 | 0.05449 | -0.0178 | -6.6581
-5.5 | -0.3307 | 0.04962 | -0.0178 | -6.6647
-5 | -0.2874 | 0.04233 | -0.0173 | -6.7895
-4.5 | -0.2796 | 0.0195 | -0.0102 | -14.3385
-4 | -0.232 | 0.01625 | -0.0085 | -14.2769
-3.5 | -0.1802 | 0.01389 | -0.0071 | -12.9734
-3 | -0.1269 | 0.01221 | -0.006 | -10.3931
-2.5 | -0.073 | 0.01149 | -0.0053 | -6.3534
-2 | -0.0197 | 0.0107 | -0.0043 | -1.8411
-1.5 | 0.0338 | 0.01021 | -0.0035 | 3.3105
-1 | 0.0864 | 0.00967 | -0.0025 | 8.9349
-0.5 | 0.1401 | 0.00935 | -0.0017 | 14.984
0 | 0.1941 | 0.00914 | -0.001 | 21.2363
0.5 | 0.2483 | 0.00901 | -0.0005 | 27.5583
1 | 0.3023 | 0.00885 | 0.0001 | 34.1582
1.5 | 0.3309 | 0.00669 | 0.0055 | 49.4619
2 | 0.3968 | 0.00681 | 0.0043 | 58.2673
2.5 | 0.4827 | 0.00717 | -0.0018 | 67.3222
3 | 0.5658 | 0.00746 | -0.0075 | 75.8445
3.5 | 0.6533 | 0.00771 | -0.0142 | 84.7341
4 | 0.7237 | 0.0078 | -0.0175 | 92.7821
4.5 | 0.7885 | 0.00793 | -0.0196 | 99.4325
5 | 0.8365 | 0.00811 | -0.0182 | 103.1443
5.5 | 0.8839 | 0.00835 | -0.0166 | 105.8563
6 | 0.9316 | 0.00856 | -0.0151 | 108.8318
6.5 | 0.9789 | 0.00882 | -0.0136 | 110.9864
7 | 1.0258 | 0.00913 | -0.012 | 112.3549
7.5 | 1.0719 | 0.00952 | -0.0103 | 112.5945
8 | 1.1178 | 0.00995 | -0.0087 | 112.3417
8.5 | 1.1625 | 0.01054 | -0.0069 | 110.2941
9 | 1.2061 | 0.01126 | -0.0051 | 107.1137
9.5 | 1.2453 | 0.0124 | -0.0029 | 100.4274
10 | 1.2746 | 0.01441 | 0.0004 | 88.4525
10.5 | 1.2964 | 0.01687 | 0.0044 | 76.8465
11 | 1.3208 | 0.01885 | 0.0079 | 70.069
11.5 | 1.3416 | 0.02078 | 0.0117 | 64.5621
12 | 1.3443 | 0.02317 | 0.0171 | 58.019
12.5 | 1.3429 | 0.02773 | 0.0177 | 48.4277
13 | 1.3304 | 0.03496 | 0.0157 | 38.0549
13.5 | 1.3256 | 0.04135 | 0.0142 | 32.058
14 | 1.3125 | 0.04871 | 0.0124 | 26.9452
14.5 | 1.2982 | 0.05632 | 0.0104 | 23.0504
15 | 1.2807 | 0.06464 | 0.0081 | 19.8128
15.5 | 1.2541 | 0.07475 | 0.0048 | 16.7773
16 | 1.2326 | 0.08445 | 0.0016 | 14.5956
16.5 | 1.2244 | 0.09256 | -0.0012 | 13.2282
17 | 1.2138 | 0.10111 | -0.0042 | 12.0047

## 37. Re 750k Mach 0.25 (1)
BIGFOIL.COM POLAR EXPORT
Horten 9.00% thick 4.00% camber
Horten 9.00% thick 4.00% camber |  |  |  | Cl Max: | 1.194 | at alpha= | 11 | deg
JavaFoil+Calcfoil stall+Eppler ext transition |  |  |  | L/D Max: | 104.213 | at alpha= | 7.5 | deg
Re: | 750000 |  |  | Cd Min: | 0.00867 | at alpha= | 2 | deg
Mach: | 0.25 |  |  | Cl=0 at alpha= | -1.4836 | deg
|  |  |  | @ Cl=0.1, Cd= | 0.01227
|  |  |  | @ Cl=0.4, Cd= | 0.0097817
|  |  |  | @ Cl=0.6, Cd= | 0.0091793
alpha (deg) | Cl | Cd | Cm | Cl/Cd
-12.5 | -0.062 | 0.11041 | 0.002 | -0.563
-12 | -0.123 | 0.10442 | 0.002 | -1.176
-11.5 | -0.184 | 0.10083 | 0.002 | -1.823
-11 | -0.229 | 0.09436 | 0.002 | -2.427
-10.5 | -0.268 | 0.08866 | 0.002 | -3.019
-10 | -0.301 | 0.08341 | 0.002 | -3.609
-9.5 | -0.329 | 0.08186 | 0.002 | -4.02
-9 | -0.352 | 0.07571 | 0.002 | -4.644
-8.5 | -0.368 | 0.06991 | 0.002 | -5.263
-8 | -0.378 | 0.06475 | 0.002 | -5.833
-7.5 | -0.381 | 0.06077 | 0.002 | -6.266
-7 | -0.377 | 0.05581 | 0.002 | -6.749
-6.5 | -0.366 | 0.05159 | 0.002 | -7.094
-6 | -0.349 | 0.0482 | 0.002 | -7.236
-5.5 | -0.326 | 0.04502 | 0.002 | -7.231
-5 | -0.297 | 0.04206 | 0.002 | -7.057
-4.5 | -0.263 | 0.03966 | 0.002 | -6.635
-4 | -0.225 | 0.03748 | 0.002 | -6.01
-3.5 | -0.184 | 0.03562 | 0.002 | -5.176
-3 | -0.141 | 0.03374 | 0.002 | -4.187
-2.5 | -0.097 | 0.03149 | 0.002 | -3.065
-2 | -0.061 | 0.01202 | 0.004 | -5.068
-1.5 | -0.002 | 0.01192 | 0.004 | -0.13
-1 | 0.059 | 0.01242 | 0.004 | 4.724
-0.5 | 0.119 | 0.0122 | 0.003 | 9.791
0 | 0.18 | 0.01198 | 0.003 | 15.06
0.5 | 0.242 | 0.01179 | 0.003 | 20.487
1 | 0.302 | 0.01175 | 0.003 | 25.734
1.5 | 0.363 | 0.01157 | 0.003 | 31.354
2 | 0.423 | 0.00867 | 0.002 | 48.863
2.5 | 0.484 | 0.0088 | 0.002 | 55.007
3 | 0.544 | 0.00903 | 0.002 | 60.28
3.5 | 0.604 | 0.00919 | 0.002 | 65.793
4 | 0.664 | 0.00945 | 0.002 | 70.317
4.5 | 0.724 | 0.00984 | 0.001 | 73.629
5 | 0.784 | 0.01096 | 0.001 | 71.517
5.5 | 0.843 | 0.01135 | 0.001 | 74.344
6 | 0.902 | 0.01044 | 0 | 86.404
6.5 | 0.961 | 0.01049 | 0 | 91.576
7 | 1.016 | 0.01061 | 0 | 95.744
7.5 | 1.068 | 0.01025 | -0.001 | 104.213
8 | 1.116 | 0.01118 | -0.001 | 99.776
8.5 | 1.156 | 0.01198 | -0.001 | 96.503
9 | 1.184 | 0.01326 | -0.002 | 89.253
9.5 | 1.158 | 0.02507 | -0.002 | 46.186
10 | 1.179 | 0.02786 | -0.002 | 42.306
10.5 | 1.191 | 0.03084 | -0.003 | 38.61
11 | 1.194 | 0.03417 | -0.003 | 34.961
11.5 | 1.189 | 0.03784 | -0.003 | 31.424
12 | 1.174 | 0.0417 | -0.004 | 28.142
12.5 | 1.147 | 0.0465 | -0.004 | 24.661
13 | 1.105 | 0.05287 | -0.004 | 20.902
13.5 | 0.962 | 0.09921 | -0.002 | 9.697
14 | 0.914 | 0.10766 | -0.002 | 8.494
14.5 | 0.859 | 0.1165 | -0.002 | 7.37
15 | 0.789 | 0.12559 | -0.002 | 6.281
15.5 | 0.712 | 0.13528 | -0.002 | 5.261
16 | 0.629 | 0.14413 | -0.003 | 4.361

## 38. Re 750k Mach 0.25 (2)
BIGFOIL.COM POLAR EXPORT
Horten 9.00% thick 4.00% camber
Horten 9.00% thick 4.00% camber |  |  |  | Cl Max: | 1.3258 | at alpha= | 11 | deg
XFOIL ncrit=9 |  |  |  | L/D Max: | 111.986 | at alpha= | 7.5 | deg
Re: | 750000 |  |  | Cd Min: | 0.10092 | at alpha= | 16 | deg
Mach: | 0.25 |  |  | Cl=0 at alpha= | -1.8349 | deg
|  |  |  | @ Cl=0.1, Cd= | 0.0097874
|  |  |  | @ Cl=0.4, Cd= | 0.0069253
|  |  |  | @ Cl=0.6, Cd= | 0.0076078
alpha (deg) | Cl | Cd | Cm | Cl/Cd
-4.5 | -0.256 | 0.03691 | -0.0171 | -6.9358
-4 | -0.2138 | 0.03308 | -0.0159 | -6.4631
-3.5 | -0.1817 | 0.01774 | -0.0096 | -10.2424
-3 | -0.1296 | 0.01358 | -0.0074 | -9.5434
-2.5 | -0.0742 | 0.01208 | -0.0064 | -6.1424
-2 | -0.0181 | 0.01121 | -0.0053 | -1.6146
-1.5 | 0.0367 | 0.01043 | -0.0042 | 3.5187
-1 | 0.0909 | 0.00983 | -0.003 | 9.2472
-0.5 | 0.1464 | 0.00957 | -0.0021 | 15.2978
0 | 0.2019 | 0.00928 | -0.0013 | 21.7565
0.5 | 0.2578 | 0.00909 | -0.0006 | 28.3608
1.5 | 0.3521 | 0.00731 | 0.0034 | 48.1669
2 | 0.4044 | 0.00689 | 0.0058 | 58.6938
2.5 | 0.4951 | 0.00727 | -0.0007 | 68.1018
3.5 | 0.6721 | 0.00784 | -0.0134 | 85.727
4 | 0.7451 | 0.008 | -0.0167 | 93.1375
4.5 | 0.8122 | 0.00818 | -0.0187 | 99.291
5 | 0.8664 | 0.00835 | -0.018 | 103.7605
5.5 | 0.9161 | 0.00856 | -0.0163 | 107.021
6 | 0.9653 | 0.00884 | -0.0145 | 109.1968
6.5 | 1.0141 | 0.00917 | -0.0126 | 110.5889
7 | 1.0626 | 0.00954 | -0.0107 | 111.3836
7.5 | 1.1109 | 0.00992 | -0.0087 | 111.9859
8 | 1.1582 | 0.01046 | -0.0066 | 110.7266
8.5 | 1.2041 | 0.01114 | -0.0044 | 108.088
9 | 1.2473 | 0.0121 | -0.0018 | 103.0826
9.5 | 1.28 | 0.01393 | 0.0017 | 91.888
10 | 1.2973 | 0.01679 | 0.0066 | 77.2662
10.5 | 1.3171 | 0.01911 | 0.0112 | 68.922
11 | 1.3258 | 0.02151 | 0.0169 | 61.6364
11.5 | 1.317 | 0.02601 | 0.0195 | 50.6344
12 | 1.3158 | 0.03204 | 0.018 | 41.0674
12.5 | 1.3027 | 0.03944 | 0.0163 | 33.0299
13 | 1.2819 | 0.04767 | 0.0144 | 26.8911
13.5 | 1.2546 | 0.05679 | 0.0121 | 22.0919
14 | 1.238 | 0.06507 | 0.0099 | 19.0257
14.5 | 1.2224 | 0.07368 | 0.0073 | 16.5907
15 | 1.2087 | 0.08232 | 0.0046 | 14.6829
15.5 | 1.1935 | 0.0915 | 0.0014 | 13.0437
16 | 1.1771 | 0.10092 | -0.002 | 11.6637

## 39. Re 750k Mach 0.50 (1)
BIGFOIL.COM POLAR EXPORT
Horten 9.00% thick 4.00% camber
Horten 9.00% thick 4.00% camber |  |  |  | Cl Max: | 1.17 | at alpha= | 20 | deg
JavaFoil+Calcfoil stall+Eppler ext transition |  |  |  | L/D Max: | 92.946 | at alpha= | 5.5 | deg
Re: | 750000 |  |  | Cd Min: | 0.00875 | at alpha= | 2 | deg
Mach: | 0.5 |  |  | Cl=0 at alpha= | -1.4924 | deg
|  |  |  | @ Cl=0.1, Cd= | 0.012382
|  |  |  | @ Cl=0.4, Cd= | 0.011988
|  |  |  | @ Cl=0.6, Cd= | 0.0094407
alpha (deg) | Cl | Cd | Cm | Cl/Cd
-20 | -0.966 | 0.20558 | 0 | -4.701
-19.5 | -0.94 | 0.20426 | 0 | -4.602
-19 | -0.915 | 0.19705 | 0.001 | -4.645
-18.5 | -0.89 | 0.19115 | 0.001 | -4.657
-18 | -0.865 | 0.18676 | 0.001 | -4.633
-17.5 | -0.839 | 0.18402 | 0.001 | -4.559
-17 | -0.814 | 0.17965 | 0.001 | -4.53
-16.5 | -0.789 | 0.17559 | 0.001 | -4.491
-16 | -0.763 | 0.16777 | 0.001 | -4.549
-15.5 | -0.737 | 0.15873 | 0.002 | -4.642
-15 | -0.711 | 0.15452 | 0.002 | -4.603
-14.5 | -0.686 | 0.15128 | 0.002 | -4.533
-14 | -0.659 | 0.14729 | 0.002 | -4.476
-13.5 | -0.634 | 0.13945 | 0.002 | -4.545
-13 | -0.608 | 0.13572 | 0.002 | -4.48
-12.5 | -0.582 | 0.13217 | 0.002 | -4.405
-12 | -0.556 | 0.12797 | 0.002 | -4.343
-11.5 | -0.53 | 0.12471 | 0.002 | -4.249
-11 | -0.504 | 0.12195 | 0.002 | -4.132
-10.5 | -0.477 | 0.11226 | 0.002 | -4.253
-10 | -0.451 | 0.10892 | 0.002 | -4.144
-9.5 | -0.425 | 0.10611 | 0.002 | -4.008
-9 | -0.399 | 0.10352 | 0.002 | -3.851
-8.5 | -0.372 | 0.10117 | 0.002 | -3.682
-8 | -0.346 | 0.08246 | 0.002 | -4.195
-7.5 | -0.32 | 0.0642 | 0.002 | -4.979
-7 | -0.293 | 0.05585 | 0.002 | -5.252
-6.5 | -0.267 | 0.06069 | 0.002 | -4.394
-6 | -0.24 | 0.05266 | 0.002 | -4.564
-5.5 | -0.214 | 0.07332 | 0.002 | -2.915
-5 | -0.187 | 0.04737 | 0.002 | -3.952
-4.5 | -0.161 | 0.0471 | 0.002 | -3.41
-4 | -0.134 | 0.04269 | 0.002 | -3.139
-3.5 | -0.179 | 0.04085 | 0.002 | -4.38
-3 | -0.147 | 0.03644 | 0.002 | -4.025
-2.5 | -0.103 | 0.03477 | 0.002 | -2.96
-2 | -0.054 | 0.03293 | 0.002 | -1.631
-1.5 | -0.001 | 0.03044 | 0.002 | -0.046
-1 | 0.065 | 0.01248 | 0.004 | 5.219
-0.5 | 0.133 | 0.01229 | 0.004 | 10.826
0 | 0.201 | 0.01159 | 0.004 | 17.379
0.5 | 0.27 | 0.01211 | 0.003 | 22.284
1 | 0.338 | 0.01259 | 0.003 | 26.804
1.5 | 0.405 | 0.01194 | 0.003 | 33.921
2 | 0.473 | 0.00875 | 0.003 | 54.002
2.5 | 0.54 | 0.00919 | 0.003 | 58.773
3 | 0.607 | 0.00947 | 0.002 | 64.088
3.5 | 0.674 | 0.00985 | 0.002 | 68.413
4 | 0.741 | 0.00975 | 0.002 | 75.936
4.5 | 0.807 | 0.01042 | 0.001 | 77.398
5 | 0.872 | 0.01025 | 0.001 | 85.049
5.5 | 0.937 | 0.01008 | 0.001 | 92.946
6 | 0.999 | 0.01093 | 0 | 91.358
6.5 | 1.056 | 0.01164 | 0 | 90.755
7 | 1.099 | 0.01277 | 0 | 86.037
7.5 | 1.131 | 0.01476 | -0.001 | 76.626
8 | 1.157 | 0.01726 | -0.001 | 66.999
8.5 | 1.14 | 0.03052 | -0.001 | 37.343
9 | 1.131 | 0.03489 | -0.002 | 32.421
9.5 | 1.066 | 0.04016 | -0.002 | 26.549
10 | 0.617 | 0.07266 | -0.001 | 8.49
10.5 | 0.644 | 0.07566 | -0.001 | 8.515
11 | 0.671 | 0.08155 | -0.001 | 8.233
11.5 | 0.698 | 0.1116 | -0.002 | 6.258
12 | 0.725 | 0.11881 | -0.002 | 6.106
12.5 | 0.752 | 0.12678 | -0.002 | 5.935
13 | 0.78 | 0.12959 | -0.002 | 6.018
13.5 | 0.807 | 0.13677 | -0.003 | 5.903
14 | 0.835 | 0.14436 | -0.003 | 5.784
14.5 | 0.863 | 0.14979 | -0.004 | 5.759
15 | 0.891 | 0.15943 | -0.004 | 5.586
15.5 | 0.919 | 0.16496 | -0.004 | 5.569
16 | 0.946 | 0.17131 | -0.005 | 5.52
16.5 | 0.974 | 0.17579 | -0.005 | 5.538
17 | 1.002 | 0.18357 | -0.006 | 5.457
17.5 | 1.03 | 0.19267 | -0.006 | 5.347
18 | 1.057 | 0.19556 | -0.006 | 5.407
18.5 | 1.086 | 0.19896 | -0.007 | 5.457
19 | 1.114 | 0.21178 | -0.007 | 5.262
19.5 | 1.141 | 0.21545 | -0.008 | 5.298
20 | 1.17 | 0.21988 | -0.008 | 5.32

## 40. Re 750k Mach 0.50 (2)
BIGFOIL.COM POLAR EXPORT
Horten 9.00% thick 4.00% camber
Horten 9.00% thick 4.00% camber |  |  |  | Cl Max: | 1.3675 | at alpha= | 8.5 | deg
XFOIL ncrit=9 |  |  |  | L/D Max: | 107.32 | at alpha= | 6 | deg
Re: | 750000 |  |  | Cd Min: | 0.27619 | at alpha= | -20 | deg
Mach: | 0.5 |  |  | Cl=0 at alpha= | -1.8905 | deg
|  |  |  | @ Cl=0.1, Cd= | 0.0113
|  |  |  | @ Cl=0.4, Cd= | 0.0094594
|  |  |  | @ Cl=0.6, Cd= | 0.008012
alpha (deg) | Cl | Cd | Cm | Cl/Cd
-20 | -0.8277 | 0.27619 | 0.0973 | -2.9968
-19.5 | -0.8046 | 0.26815 | 0.0924 | -3.0006
-19 | -0.7814 | 0.26006 | 0.0872 | -3.0047
-18.5 | -0.7588 | 0.25231 | 0.0823 | -3.0074
-17.5 | -0.7143 | 0.23628 | 0.0736 | -3.0231
-17 | -0.6919 | 0.22876 | 0.0693 | -3.0246
-16.5 | -0.6693 | 0.22113 | 0.0649 | -3.0267
-16 | -0.647 | 0.21341 | 0.0606 | -3.0317
-15.5 | -0.6245 | 0.20545 | 0.0563 | -3.0397
-15 | -0.6025 | 0.19758 | 0.0516 | -3.0494
-14.5 | -0.5819 | 0.1899 | 0.0469 | -3.0642
-14 | -0.5613 | 0.18171 | 0.043 | -3.089
-13.5 | -0.5404 | 0.1741 | 0.04 | -3.104
-13 | -0.5199 | 0.16684 | 0.0364 | -3.1162
-12.5 | -0.5002 | 0.15935 | 0.0328 | -3.139
-12 | -0.4812 | 0.15165 | 0.029 | -3.1731
-11.5 | -0.4637 | 0.14408 | 0.0248 | -3.2184
-11 | -0.4478 | 0.13665 | 0.0207 | -3.277
-10.5 | -0.4337 | 0.12889 | 0.0166 | -3.3649
-10 | -0.3997 | 0.12028 | 0.0105 | -3.3231
-9.5 | -0.3841 | 0.11367 | 0.0078 | -3.3791
-9 | -0.3691 | 0.10678 | 0.0047 | -3.4566
-8.5 | -0.3565 | 0.09982 | 0.0004 | -3.5714
-8 | -0.3497 | 0.09301 | -0.0046 | -3.7598
-7.5 | -0.3344 | 0.08578 | -0.0058 | -3.8983
-7 | -0.3232 | 0.07961 | -0.0083 | -4.0598
-6.5 | -0.3195 | 0.07334 | -0.0116 | -4.3564
-6 | -0.3174 | 0.06736 | -0.0141 | -4.712
-5.5 | -0.3006 | 0.06041 | -0.019 | -4.976
-5 | -0.2738 | 0.05343 | -0.0211 | -5.1245
-4.5 | -0.249 | 0.04639 | -0.0209 | -5.3675
-4 | -0.2104 | 0.04099 | -0.0204 | -5.133
-3.5 | -0.1565 | 0.03524 | -0.0193 | -4.441
-3 | -0.1199 | 0.02726 | -0.0162 | -4.3984
-2.5 | -0.0705 | 0.0202 | -0.0126 | -3.4901
-2 | -0.0141 | 0.015 | -0.0097 | -0.94
-1.5 | 0.0503 | 0.01219 | -0.0078 | 4.1263
-1 | 0.114 | 0.01105 | -0.0061 | 10.3167
-0.5 | 0.1763 | 0.01026 | -0.0043 | 17.1832
0 | 0.2386 | 0.00984 | -0.0027 | 24.248
0.5 | 0.3017 | 0.00962 | -0.0014 | 31.3617
1 | 0.3651 | 0.00952 | -0.0002 | 38.3508
1.5 | 0.4284 | 0.00941 | 0.0008 | 45.526
2 | 0.4589 | 0.00737 | 0.0083 | 62.2659
2.5 | 0.5467 | 0.00778 | 0.0051 | 70.2699
3 | 0.6524 | 0.00824 | -0.0023 | 79.1748
3.5 | 0.7528 | 0.00863 | -0.0085 | 87.2306
4 | 0.8438 | 0.00897 | -0.0127 | 94.0691
4.5 | 0.9236 | 0.00925 | -0.0146 | 99.8486
5 | 1.0032 | 0.00957 | -0.0162 | 104.8276
5.5 | 1.0606 | 0.00995 | -0.0133 | 106.593
6 | 1.1172 | 0.01041 | -0.01 | 107.3199
6.5 | 1.173 | 0.01095 | -0.0063 | 107.1233
7 | 1.2281 | 0.01157 | -0.0023 | 106.1452
7.5 | 1.2815 | 0.0123 | 0.002 | 104.187
8 | 1.3316 | 0.01331 | 0.0068 | 100.0451
8.5 | 1.3675 | 0.01516 | 0.0127 | 90.2045
9 | 1.3591 | 0.01911 | 0.0208 | 71.1198
9.5 | 1.3196 | 0.02634 | 0.0234 | 50.0987
10 | 1.2837 | 0.03531 | 0.0222 | 36.3551
10.5 | 1.252 | 0.04395 | 0.0211 | 28.4869
11 | 1.2172 | 0.05316 | 0.0192 | 22.8969
11.5 | 1.1909 | 0.06208 | 0.0172 | 19.1833
12 | 1.1644 | 0.07165 | 0.0143 | 16.2512
12.5 | 1.1402 | 0.08146 | 0.011 | 13.9971
13 | 1.1246 | 0.0907 | 0.008 | 12.3991
13.5 | 1.1089 | 0.10031 | 0.0045 | 11.0547

## 41. Re 1M Mach 0.00 (1)
BIGFOIL.COM POLAR EXPORT
Horten 9.00% thick 4.00% camber
Horten 9.00% thick 4.00% camber |  |  |  | Cl Max: | 1.229 | at alpha= | 12 | deg
JavaFoil+Calcfoil stall+Eppler ext transition |  |  |  | L/D Max: | 110.194 | at alpha= | 8.5 | deg
Re: | 1000000 |  |  | Cd Min: | 0.00782 | at alpha= | 2 | deg
Mach: | 0 |  |  | Cl=0 at alpha= | -1.483 | deg
|  |  |  | @ Cl=0.1, Cd= | 0.01136
|  |  |  | @ Cl=0.4, Cd= | 0.0083183
|  |  |  | @ Cl=0.6, Cd= | 0.0090603
alpha (deg) | Cl | Cd | Cm | Cl/Cd
-15 | -0.37 | 0.1337 | 0.001 | -2.768
-14.5 | -0.383 | 0.12573 | 0.001 | -3.048
-14 | -0.396 | 0.12137 | 0.001 | -3.265
-13.5 | -0.409 | 0.11299 | 0.001 | -3.619
-13 | -0.421 | 0.10814 | 0.001 | -3.893
-12.5 | -0.432 | 0.1012 | 0.001 | -4.271
-12 | -0.442 | 0.0954 | 0.001 | -4.635
-11.5 | -0.451 | 0.09028 | 0.001 | -4.993
-11 | -0.458 | 0.0857 | 0.002 | -5.341
-10.5 | -0.462 | 0.08076 | 0.002 | -5.725
-10 | -0.465 | 0.07498 | 0.002 | -6.195
-9.5 | -0.464 | 0.06954 | 0.002 | -6.671
-9 | -0.46 | 0.06681 | 0.002 | -6.89
-8.5 | -0.453 | 0.06217 | 0.002 | -7.287
-8 | -0.442 | 0.05803 | 0.002 | -7.623
-7.5 | -0.428 | 0.05405 | 0.002 | -7.915
-7 | -0.409 | 0.0511 | 0.002 | -8.012
-6.5 | -0.387 | 0.04794 | 0.002 | -8.073
-6 | -0.361 | 0.04486 | 0.002 | -8.044
-5.5 | -0.331 | 0.0422 | 0.002 | -7.848
-5 | -0.298 | 0.03979 | 0.002 | -7.491
-4.5 | -0.262 | 0.0376 | 0.002 | -6.961
-4 | -0.223 | 0.03558 | 0.002 | -6.258
-3.5 | -0.182 | 0.03328 | 0.002 | -5.468
-3 | -0.141 | 0.02915 | 0.002 | -4.827
-2.5 | -0.116 | 0.01145 | 0.004 | -10.119
-2 | -0.059 | 0.01124 | 0.004 | -5.269
-1.5 | -0.002 | 0.01184 | 0.004 | -0.127
-1 | 0.057 | 0.01152 | 0.003 | 4.936
-0.5 | 0.116 | 0.0113 | 0.003 | 10.246
0 | 0.175 | 0.01112 | 0.003 | 15.729
0.5 | 0.234 | 0.01097 | 0.003 | 21.339
1 | 0.293 | 0.01088 | 0.003 | 26.907
1.5 | 0.352 | 0.01071 | 0.003 | 32.823
2 | 0.41 | 0.00782 | 0.002 | 52.454
2.5 | 0.469 | 0.00795 | 0.002 | 58.93
3 | 0.527 | 0.00816 | 0.002 | 64.629
3.5 | 0.586 | 0.009 | 0.002 | 65.029
4 | 0.644 | 0.00925 | 0.001 | 69.579
4.5 | 0.702 | 0.01071 | 0.001 | 65.538
5 | 0.76 | 0.01035 | 0.001 | 73.407
5.5 | 0.817 | 0.0101 | 0.001 | 80.901
6 | 0.875 | 0.00992 | 0 | 88.162
6.5 | 0.932 | 0.00962 | 0 | 96.886
7 | 0.987 | 0.00965 | 0 | 102.267
7.5 | 1.039 | 0.01004 | -0.001 | 103.507
8 | 1.089 | 0.01028 | -0.001 | 105.915
8.5 | 1.135 | 0.0103 | -0.001 | 110.194
9 | 1.177 | 0.01099 | -0.002 | 107.03
9.5 | 1.153 | 0.02027 | -0.002 | 56.9
10 | 1.178 | 0.02272 | -0.002 | 51.867
10.5 | 1.199 | 0.02529 | -0.002 | 47.385
11 | 1.214 | 0.02794 | -0.003 | 43.45
11.5 | 1.224 | 0.03083 | -0.003 | 39.713
12 | 1.229 | 0.03399 | -0.004 | 36.164
12.5 | 1.228 | 0.03733 | -0.004 | 32.9
13 | 1.222 | 0.04088 | -0.004 | 29.889
13.5 | 1.209 | 0.04504 | -0.005 | 26.848
14 | 1.191 | 0.04942 | -0.005 | 24.107
14.5 | 1.167 | 0.05469 | -0.005 | 21.346
15 | 1.134 | 0.06067 | -0.006 | 18.69
15.5 | 1.092 | 0.06941 | -0.006 | 15.733
16 | 1.04 | 0.08344 | -0.006 | 12.465
16.5 | 0.937 | 0.13056 | -0.004 | 7.179
17 | 0.901 | 0.13901 | -0.004 | 6.48

## 42. Re 1M Mach 0.00 (2)
BIGFOIL.COM POLAR EXPORT
Horten 9.00% thick 4.00% camber
Horten 9.00% thick 4.00% camber |  |  |  | Cl Max: | 1.3891 | at alpha= | 13 | deg
XFOIL ncrit=9 |  |  |  | L/D Max: | 123.365 | at alpha= | 7 | deg
Re: | 1000000 |  |  | Cd Min: | 0.24672 | at alpha= | -20 | deg
Mach: | 0 |  |  | Cl=0 at alpha= | -1.7802 | deg
|  |  |  | @ Cl=0.1, Cd= | 0.0088632
|  |  |  | @ Cl=0.4, Cd= | 0.0061446
|  |  |  | @ Cl=0.6, Cd= | 0.0068228
alpha (deg) | Cl | Cd | Cm | Cl/Cd
-20 | -0.7341 | 0.24672 | 0.0758 | -2.9754
-19.5 | -0.7176 | 0.24017 | 0.0717 | -2.9879
-19 | -0.7009 | 0.2339 | 0.0686 | -2.9966
-18.5 | -0.6838 | 0.228 | 0.065 | -2.9991
-18 | -0.6666 | 0.222 | 0.0614 | -3.0027
-17.5 | -0.6495 | 0.21581 | 0.0579 | -3.0096
-17 | -0.6326 | 0.20925 | 0.0544 | -3.0232
-16.5 | -0.6154 | 0.20237 | 0.0508 | -3.041
-16 | -0.5993 | 0.19524 | 0.047 | -3.0696
-15.5 | -0.5853 | 0.18791 | 0.0429 | -3.1148
-15 | -0.5711 | 0.18028 | 0.0397 | -3.1679
-14.5 | -0.5553 | 0.1739 | 0.0372 | -3.1932
-14 | -0.5403 | 0.16763 | 0.0343 | -3.2232
-13.5 | -0.5258 | 0.1611 | 0.0313 | -3.2638
-13 | -0.512 | 0.15429 | 0.0284 | -3.3184
-12.5 | -0.4988 | 0.14704 | 0.0253 | -3.3923
-12 | -0.4887 | 0.1393 | 0.0213 | -3.5083
-11.5 | -0.4786 | 0.13199 | 0.018 | -3.626
-11 | -0.4685 | 0.12478 | 0.015 | -3.7546
-10.5 | -0.4618 | 0.11645 | 0.0124 | -3.9657
-10 | -0.4497 | 0.1104 | 0.0105 | -4.0734
-9.5 | -0.4389 | 0.10423 | 0.008 | -4.2109
-9 | -0.4046 | 0.09579 | -0.0026 | -4.2238
-8.5 | -0.4083 | 0.08839 | -0.0066 | -4.6193
-8 | -0.4215 | 0.08163 | -0.0103 | -5.1635
-7.5 | -0.4195 | 0.07463 | -0.013 | -5.6211
-7 | -0.4148 | 0.06544 | -0.0158 | -6.3386
-6.5 | -0.3925 | 0.06033 | -0.0165 | -6.5059
-6 | -0.3638 | 0.05493 | -0.0173 | -6.623
-5.5 | -0.327 | 0.04663 | -0.0178 | -7.0127
-5 | -0.3408 | 0.01508 | -0.0085 | -22.5995
-4.5 | -0.288 | 0.01424 | -0.0078 | -20.2247
-4 | -0.2354 | 0.01283 | -0.0068 | -18.3476
-3.5 | -0.1836 | 0.0112 | -0.0057 | -16.3929
-3 | -0.1297 | 0.01071 | -0.005 | -12.1102
-2.5 | -0.0769 | 0.00998 | -0.0041 | -7.7054
-2 | -0.0233 | 0.00959 | -0.0034 | -2.4296
-1.5 | 0.0297 | 0.00914 | -0.0025 | 3.2495
-1 | 0.0841 | 0.00894 | -0.002 | 9.4072
-0.5 | 0.1379 | 0.00868 | -0.0013 | 15.8871
0 | 0.1919 | 0.0085 | -0.0007 | 22.5765
0.5 | 0.2458 | 0.00835 | -0.0002 | 29.4371
1 | 0.3004 | 0.00823 | 0.0002 | 36.5006
1.5 | 0.3499 | 0.00758 | 0.0013 | 46.1609
2 | 0.3815 | 0.00608 | 0.0067 | 62.7467
2.5 | 0.4474 | 0.00631 | 0.005 | 70.9033
3 | 0.5271 | 0.00659 | 0 | 79.9848
3.5 | 0.6054 | 0.00684 | -0.0049 | 88.5088
4 | 0.685 | 0.00707 | -0.0101 | 96.8883
4.5 | 0.746 | 0.00726 | -0.0115 | 102.7548
5 | 0.8111 | 0.00742 | -0.0138 | 109.3127
5.5 | 0.8752 | 0.00758 | -0.0159 | 115.4617
6 | 0.9329 | 0.00778 | -0.0167 | 119.91
6.5 | 0.9799 | 0.00803 | -0.0152 | 122.0299
7 | 1.0264 | 0.00832 | -0.0137 | 123.3654
7.5 | 1.0716 | 0.00875 | -0.012 | 122.4686
8 | 1.1171 | 0.00917 | -0.0104 | 121.8212
8.5 | 1.161 | 0.00975 | -0.0086 | 119.0769
9 | 1.2029 | 0.01055 | -0.0066 | 114.019
9.5 | 1.2399 | 0.01182 | -0.0042 | 104.8985
10 | 1.2689 | 0.0138 | -0.0008 | 91.9493
10.5 | 1.2982 | 0.01565 | 0.0023 | 82.9521
11 | 1.3296 | 0.01715 | 0.0051 | 77.5277
11.5 | 1.3584 | 0.01869 | 0.0081 | 72.6806
12 | 1.3766 | 0.02064 | 0.0121 | 66.6957
12.5 | 1.384 | 0.02268 | 0.017 | 61.0229
13 | 1.3891 | 0.02658 | 0.0175 | 52.2611
13.5 | 1.3819 | 0.03326 | 0.0154 | 41.5484
14 | 1.3783 | 0.03954 | 0.0137 | 34.8584
14.5 | 1.3714 | 0.04616 | 0.012 | 29.7097
15 | 1.3569 | 0.05373 | 0.0101 | 25.254
15.5 | 1.3388 | 0.06196 | 0.0078 | 21.6075
16 | 1.3186 | 0.07106 | 0.0049 | 18.5561
16.5 | 1.2898 | 0.08173 | 0.0013 | 15.7812
17 | 1.2627 | 0.09249 | -0.0025 | 13.6523
17.5 | 1.2496 | 0.10134 | -0.0056 | 12.3308
18 | 1.2371 | 0.11035 | -0.009 | 11.2107

## 43. Re 1M Mach 0.10 (1)
BIGFOIL.COM POLAR EXPORT
Horten 9.00% thick 4.00% camber
Horten 9.00% thick 4.00% camber |  |  |  | Cl Max: | 1.224 | at alpha= | 12 | deg
JavaFoil+Calcfoil stall+Eppler ext transition |  |  |  | L/D Max: | 112.685 | at alpha= | 8.5 | deg
Re: | 1000000 |  |  | Cd Min: | 0.00787 | at alpha= | 2 | deg
Mach: | 0.1 |  |  | Cl=0 at alpha= | -1.483 | deg
|  |  |  | @ Cl=0.1, Cd= | 0.011394
|  |  |  | @ Cl=0.4, Cd= | 0.0084578
|  |  |  | @ Cl=0.6, Cd= | 0.0085354
alpha (deg) | Cl | Cd | Cm | Cl/Cd
-14.5 | -0.343 | 0.12775 | 0.001 | -2.684
-14 | -0.358 | 0.12117 | 0.001 | -2.956
-13.5 | -0.373 | 0.11462 | 0.001 | -3.256
-13 | -0.388 | 0.10918 | 0.001 | -3.552
-12.5 | -0.402 | 0.10312 | 0.001 | -3.895
-12 | -0.415 | 0.0978 | 0.001 | -4.239
-11.5 | -0.426 | 0.09137 | 0.002 | -4.662
-11 | -0.436 | 0.08719 | 0.002 | -4.996
-10.5 | -0.443 | 0.08064 | 0.002 | -5.496
-10 | -0.448 | 0.07527 | 0.002 | -5.956
-9.5 | -0.45 | 0.07055 | 0.002 | -6.383
-9 | -0.449 | 0.06679 | 0.002 | -6.726
-8.5 | -0.444 | 0.06294 | 0.002 | -7.059
-8 | -0.436 | 0.05895 | 0.002 | -7.391
-7.5 | -0.423 | 0.0547 | 0.002 | -7.732
-7 | -0.406 | 0.05114 | 0.002 | -7.94
-6.5 | -0.385 | 0.04828 | 0.002 | -7.974
-6 | -0.36 | 0.04522 | 0.002 | -7.958
-5.5 | -0.331 | 0.04243 | 0.002 | -7.796
-5 | -0.298 | 0.03999 | 0.002 | -7.455
-4.5 | -0.262 | 0.03781 | 0.002 | -6.933
-4 | -0.223 | 0.03574 | 0.002 | -6.243
-3.5 | -0.182 | 0.03353 | 0.002 | -5.439
-3 | -0.141 | 0.03011 | 0.002 | -4.667
-2.5 | -0.116 | 0.01145 | 0.004 | -10.167
-2 | -0.059 | 0.01125 | 0.004 | -5.288
-1.5 | -0.002 | 0.01184 | 0.004 | -0.128
-1 | 0.057 | 0.01154 | 0.003 | 4.954
-0.5 | 0.116 | 0.01134 | 0.003 | 10.257
0 | 0.176 | 0.01117 | 0.003 | 15.736
0.5 | 0.235 | 0.01101 | 0.003 | 21.37
1 | 0.294 | 0.01089 | 0.003 | 27.01
1.5 | 0.353 | 0.01076 | 0.003 | 32.842
2 | 0.412 | 0.00787 | 0.002 | 52.401
2.5 | 0.471 | 0.00796 | 0.002 | 59.145
3 | 0.53 | 0.00817 | 0.002 | 64.828
3.5 | 0.588 | 0.00833 | 0.002 | 70.632
4 | 0.647 | 0.00934 | 0.001 | 69.247
4.5 | 0.705 | 0.01077 | 0.001 | 65.466
5 | 0.763 | 0.01041 | 0.001 | 73.341
5.5 | 0.821 | 0.01016 | 0.001 | 80.811
6 | 0.879 | 0.00998 | 0 | 88.089
6.5 | 0.936 | 0.00968 | 0 | 96.713
7 | 0.991 | 0.00972 | 0 | 101.997
7.5 | 1.044 | 0.00987 | -0.001 | 105.818
8 | 1.094 | 0.0104 | -0.001 | 105.194
8.5 | 1.14 | 0.01011 | -0.001 | 112.685
9 | 1.18 | 0.01112 | -0.002 | 106.157
9.5 | 1.155 | 0.02073 | -0.002 | 55.722
10 | 1.18 | 0.02321 | -0.002 | 50.811
10.5 | 1.199 | 0.02582 | -0.003 | 46.43
11 | 1.213 | 0.02857 | -0.003 | 42.457
11.5 | 1.222 | 0.03147 | -0.003 | 38.814
12 | 1.224 | 0.03472 | -0.004 | 35.248
12.5 | 1.22 | 0.03826 | -0.004 | 31.893
13 | 1.21 | 0.04195 | -0.004 | 28.852
13.5 | 1.194 | 0.04617 | -0.005 | 25.864
14 | 1.172 | 0.05098 | -0.005 | 22.982
14.5 | 1.143 | 0.05661 | -0.005 | 20.183
15 | 1.102 | 0.06376 | -0.006 | 17.291
15.5 | 1.041 | 0.08058 | -0.006 | 12.925
16 | 0.938 | 0.12478 | -0.004 | 7.516
16.5 | 0.897 | 0.13314 | -0.003 | 6.738
17 | 0.856 | 0.14196 | -0.003 | 6.029

## 44. Re 1M Mach 0.10 (2)
BIGFOIL.COM POLAR EXPORT
Horten 9.00% thick 4.00% camber
Horten 9.00% thick 4.00% camber |  |  |  | Cl Max: | 1.3826 | at alpha= | 13 | deg
XFOIL ncrit=9 |  |  |  | L/D Max: | 123.453 | at alpha= | 7 | deg
Re: | 1000000 |  |  | Cd Min: | 0.24751 | at alpha= | -20 | deg
Mach: | 0.1 |  |  | Cl=0 at alpha= | -1.7824 | deg
|  |  |  | @ Cl=0.1, Cd= | 0.0088993
|  |  |  | @ Cl=0.4, Cd= | 0.0061508
|  |  |  | @ Cl=0.6, Cd= | 0.006834
alpha (deg) | Cl | Cd | Cm | Cl/Cd
-20 | -0.7366 | 0.24751 | 0.0764 | -2.976
-19.5 | -0.72 | 0.24098 | 0.0723 | -2.9878
-19 | -0.7031 | 0.23462 | 0.0692 | -2.9968
-18.5 | -0.6858 | 0.22867 | 0.0656 | -2.9991
-18 | -0.6685 | 0.22264 | 0.062 | -3.0026
-17.5 | -0.6512 | 0.2164 | 0.0584 | -3.0092
-17 | -0.6341 | 0.2098 | 0.0548 | -3.0224
-16.5 | -0.6167 | 0.20288 | 0.0512 | -3.0397
-16 | -0.6004 | 0.19575 | 0.0474 | -3.0672
-15.5 | -0.5861 | 0.18843 | 0.0433 | -3.1104
-15 | -0.5716 | 0.18081 | 0.0401 | -3.1613
-14.5 | -0.5557 | 0.1744 | 0.0375 | -3.1864
-14 | -0.5404 | 0.16809 | 0.0346 | -3.2149
-13.5 | -0.5258 | 0.16154 | 0.0316 | -3.2549
-13 | -0.5117 | 0.1547 | 0.0286 | -3.3077
-12.5 | -0.4984 | 0.14738 | 0.0254 | -3.3817
-12 | -0.4881 | 0.1397 | 0.0215 | -3.4939
-11.5 | -0.4777 | 0.13239 | 0.0182 | -3.6083
-11 | -0.4674 | 0.12519 | 0.0151 | -3.7335
-10.5 | -0.4599 | 0.11698 | 0.0127 | -3.9314
-10 | -0.4477 | 0.11088 | 0.0107 | -4.0377
-9.5 | -0.4368 | 0.10467 | 0.0082 | -4.1731
-9 | -0.4029 | 0.09627 | -0.0022 | -4.1851
-8 | -0.4168 | 0.08199 | -0.0103 | -5.0835
-7 | -0.4133 | 0.0661 | -0.0157 | -6.2526
-6.5 | -0.391 | 0.06105 | -0.0163 | -6.4046
-6 | -0.363 | 0.05555 | -0.0173 | -6.5347
-5 | -0.3422 | 0.01559 | -0.0091 | -21.95
-4.5 | -0.2891 | 0.01484 | -0.0083 | -19.4811
-4 | -0.2367 | 0.01307 | -0.0071 | -18.1102
-3.5 | -0.1845 | 0.01133 | -0.0059 | -16.2842
-3 | -0.1302 | 0.01079 | -0.0052 | -12.0667
-2.5 | -0.0768 | 0.01008 | -0.0043 | -7.619
-2 | -0.0232 | 0.00962 | -0.0035 | -2.4116
-1.5 | 0.0301 | 0.00917 | -0.0026 | 3.2824
-1 | 0.085 | 0.00898 | -0.0021 | 9.4655
-0.5 | 0.1389 | 0.00869 | -0.0014 | 15.9839
0 | 0.1933 | 0.00851 | -0.0008 | 22.7145
0.5 | 0.2476 | 0.00836 | -0.0002 | 29.6172
1 | 0.3023 | 0.00825 | 0.0002 | 36.6424
1.5 | 0.3543 | 0.00782 | 0.001 | 45.3069
2 | 0.3842 | 0.00609 | 0.0067 | 63.087
2.5 | 0.4492 | 0.00634 | 0.0053 | 70.8517
3 | 0.5301 | 0.00662 | 0.0001 | 80.0755
3.5 | 0.6085 | 0.00686 | -0.0047 | 88.7026
4 | 0.689 | 0.00709 | -0.01 | 97.1791
4.5 | 0.7502 | 0.00728 | -0.0113 | 103.0495
5 | 0.8158 | 0.00746 | -0.0136 | 109.3566
5.5 | 0.8803 | 0.00763 | -0.0157 | 115.3735
6 | 0.939 | 0.00783 | -0.0166 | 119.9234
6.5 | 0.9864 | 0.00808 | -0.0151 | 122.0792
7 | 1.0333 | 0.00837 | -0.0135 | 123.4528
7.5 | 1.0789 | 0.0088 | -0.0118 | 122.6023
8 | 1.1245 | 0.00925 | -0.01 | 121.5676
8.5 | 1.1688 | 0.00984 | -0.0082 | 118.7805
9 | 1.2102 | 0.01072 | -0.006 | 112.8918
9.5 | 1.2463 | 0.01211 | -0.0034 | 102.9149
10 | 1.2741 | 0.0142 | 0.0002 | 89.7254
10.5 | 1.3037 | 0.016 | 0.0034 | 81.4813
11 | 1.3343 | 0.01755 | 0.0064 | 76.0285
11.5 | 1.3618 | 0.01913 | 0.0096 | 71.1866
12 | 1.3739 | 0.02118 | 0.0146 | 64.8678
12.5 | 1.3784 | 0.02392 | 0.0182 | 57.6254
13 | 1.3826 | 0.02875 | 0.0172 | 48.0904
13.5 | 1.373 | 0.03584 | 0.0151 | 38.3092
14 | 1.3645 | 0.04271 | 0.0133 | 31.948
14.5 | 1.3548 | 0.04969 | 0.0116 | 27.265
15 | 1.3381 | 0.05761 | 0.0095 | 23.2269
15.5 | 1.3205 | 0.06607 | 0.007 | 19.9864
16 | 1.3003 | 0.07532 | 0.004 | 17.2637
16.5 | 1.2722 | 0.08601 | 0.0004 | 14.7913
17 | 1.2457 | 0.09676 | -0.0034 | 12.8741
17.5 | 1.2344 | 0.10549 | -0.0066 | 11.7016
18 | 1.2224 | 0.11452 | -0.0101 | 10.6741

## 45. Re 1M Mach 0.25 (1)
BIGFOIL.COM POLAR EXPORT
Horten 9.00% thick 4.00% camber
Horten 9.00% thick 4.00% camber |  |  |  | Cl Max: | 1.199 | at alpha= | 11 | deg
JavaFoil+Calcfoil stall+Eppler ext transition |  |  |  | L/D Max: | 111.447 | at alpha= | 8 | deg
Re: | 1000000 |  |  | Cd Min: | 0.008 | at alpha= | 2 | deg
Mach: | 0.25 |  |  | Cl=0 at alpha= | -1.4836 | deg
|  |  |  | @ Cl=0.1, Cd= | 0.011576
|  |  |  | @ Cl=0.4, Cd= | 0.0091308
|  |  |  | @ Cl=0.6, Cd= | 0.0084907
alpha (deg) | Cl | Cd | Cm | Cl/Cd
-12.5 | -0.062 | 0.1062 | 0.002 | -0.585
-12 | -0.123 | 0.10033 | 0.002 | -1.225
-11.5 | -0.184 | 0.09488 | 0.002 | -1.938
-11 | -0.229 | 0.08963 | 0.002 | -2.556
-10.5 | -0.268 | 0.08612 | 0.002 | -3.109
-10 | -0.301 | 0.0808 | 0.002 | -3.727
-9.5 | -0.329 | 0.07562 | 0.002 | -4.354
-9 | -0.352 | 0.07127 | 0.002 | -4.935
-8.5 | -0.368 | 0.06725 | 0.002 | -5.473
-8 | -0.378 | 0.06209 | 0.002 | -6.085
-7.5 | -0.381 | 0.05806 | 0.002 | -6.559
-7 | -0.377 | 0.05437 | 0.002 | -6.931
-6.5 | -0.366 | 0.04991 | 0.002 | -7.335
-6 | -0.349 | 0.04722 | 0.002 | -7.389
-5.5 | -0.326 | 0.04383 | 0.002 | -7.432
-5 | -0.297 | 0.04095 | 0.002 | -7.254
-4.5 | -0.263 | 0.03873 | 0.002 | -6.8
-4 | -0.226 | 0.03653 | 0.002 | -6.175
-3.5 | -0.185 | 0.0346 | 0.002 | -5.341
-3 | -0.142 | 0.03222 | 0.002 | -4.407
-2.5 | -0.119 | 0.01156 | 0.004 | -10.295
-2 | -0.061 | 0.01136 | 0.004 | -5.363
-1.5 | -0.002 | 0.01127 | 0.004 | -0.138
-1 | 0.059 | 0.01176 | 0.004 | 4.99
-0.5 | 0.119 | 0.01149 | 0.003 | 10.394
0 | 0.18 | 0.0113 | 0.003 | 15.967
0.5 | 0.242 | 0.01115 | 0.003 | 21.665
1 | 0.302 | 0.0111 | 0.003 | 27.246
1.5 | 0.363 | 0.01095 | 0.003 | 33.147
2 | 0.423 | 0.008 | 0.002 | 52.919
2.5 | 0.484 | 0.00817 | 0.002 | 59.258
3 | 0.544 | 0.00836 | 0.002 | 65.085
3.5 | 0.604 | 0.0085 | 0.002 | 71.142
4 | 0.664 | 0.00886 | 0.002 | 74.956
4.5 | 0.724 | 0.01 | 0.001 | 72.436
5 | 0.784 | 0.01011 | 0.001 | 77.531
5.5 | 0.843 | 0.01053 | 0.001 | 80.116
6 | 0.903 | 0.01036 | 0 | 87.164
6.5 | 0.961 | 0.01034 | 0 | 92.967
7 | 1.017 | 0.01013 | 0 | 100.392
7.5 | 1.069 | 0.00999 | -0.001 | 107.044
8 | 1.119 | 0.01004 | -0.001 | 111.447
8.5 | 1.161 | 0.01103 | -0.001 | 105.253
9 | 1.195 | 0.01198 | -0.002 | 99.762
9.5 | 1.163 | 0.02336 | -0.002 | 49.773
10 | 1.183 | 0.02606 | -0.002 | 45.404
10.5 | 1.195 | 0.02893 | -0.003 | 41.316
11 | 1.199 | 0.03212 | -0.003 | 37.319
11.5 | 1.193 | 0.03564 | -0.003 | 33.478
12 | 1.178 | 0.03933 | -0.004 | 29.94
12.5 | 1.151 | 0.04386 | -0.004 | 26.247
13 | 1.114 | 0.04879 | -0.004 | 22.824
13.5 | 1.061 | 0.05608 | -0.005 | 18.926
14 | 0.917 | 0.10476 | -0.003 | 8.749
14.5 | 0.859 | 0.1136 | -0.002 | 7.563
15 | 0.789 | 0.12181 | -0.002 | 6.48
15.5 | 0.712 | 0.1309 | -0.003 | 5.44
16 | 0.629 | 0.13901 | -0.003 | 4.524

## 46. Re 1M Mach 0.25 (2)
BIGFOIL.COM POLAR EXPORT
Horten 9.00% thick 4.00% camber
Horten 9.00% thick 4.00% camber |  |  |  | Cl Max: | 1.3518 | at alpha= | 11.5 | deg
XFOIL ncrit=9 |  |  |  | L/D Max: | 122.54 | at alpha= | 7 | deg
Re: | 1000000 |  |  | Cd Min: | 0.25198 | at alpha= | -20 | deg
Mach: | 0.25 |  |  | Cl=0 at alpha= | -1.8004 | deg
|  |  |  | @ Cl=0.1, Cd= | 0.009025
|  |  |  | @ Cl=0.4, Cd= | 0.0061887
|  |  |  | @ Cl=0.6, Cd= | 0.0069246
alpha (deg) | Cl | Cd | Cm | Cl/Cd
-20 | -0.7514 | 0.25198 | 0.0799 | -2.982
-19 | -0.7159 | 0.23872 | 0.0724 | -2.9989
-18.5 | -0.6977 | 0.23252 | 0.0686 | -3.0006
-18 | -0.6793 | 0.22621 | 0.0648 | -3.003
-17.5 | -0.661 | 0.21971 | 0.061 | -3.0085
-17 | -0.6428 | 0.21288 | 0.0573 | -3.0195
-16.5 | -0.6244 | 0.20579 | 0.0535 | -3.0342
-16 | -0.607 | 0.19862 | 0.0495 | -3.0561
-15.5 | -0.5912 | 0.19128 | 0.0454 | -3.0908
-15 | -0.5752 | 0.18368 | 0.0421 | -3.1315
-14.5 | -0.5583 | 0.17712 | 0.0393 | -3.1521
-14 | -0.5419 | 0.17063 | 0.0362 | -3.1759
-13.5 | -0.5262 | 0.1639 | 0.0331 | -3.2105
-13 | -0.511 | 0.15691 | 0.03 | -3.2566
-12.5 | -0.4968 | 0.14936 | 0.0263 | -3.3262
-12 | -0.4854 | 0.14183 | 0.0225 | -3.4224
-11.5 | -0.4737 | 0.13452 | 0.0192 | -3.5214
-11 | -0.462 | 0.12728 | 0.0161 | -3.6298
-10.5 | -0.4508 | 0.11963 | 0.0142 | -3.7683
-10 | -0.4382 | 0.11332 | 0.0119 | -3.8669
-9.5 | -0.4014 | 0.10484 | 0.0016 | -3.8287
-9 | -0.3946 | 0.09835 | -0.0008 | -4.0122
-8.5 | -0.3937 | 0.091 | -0.0053 | -4.3264
-8 | -0.3941 | 0.08405 | -0.009 | -4.6889
-7.5 | -0.4023 | 0.07772 | -0.0116 | -5.1763
-7 | -0.4002 | 0.06994 | -0.0141 | -5.722
-6.5 | -0.3814 | 0.06459 | -0.0153 | -5.9049
-6 | -0.3578 | 0.05862 | -0.017 | -6.1037
-5.5 | -0.3247 | 0.0504 | -0.0187 | -6.4425
-5 | -0.2911 | 0.04264 | -0.0182 | -6.8269
-4.5 | -0.2583 | 0.03692 | -0.0172 | -6.9962
-4 | -0.2386 | 0.01745 | -0.01 | -13.6734
-3.5 | -0.1883 | 0.01311 | -0.0077 | -14.3631
-3 | -0.1336 | 0.01139 | -0.0065 | -11.7296
-2.5 | -0.0769 | 0.01076 | -0.0056 | -7.1468
-2 | -0.0222 | 0.00986 | -0.0044 | -2.2515
-1.5 | 0.0334 | 0.00942 | -0.0034 | 3.5456
-1 | 0.0891 | 0.00908 | -0.0025 | 9.8128
-0.5 | 0.1446 | 0.0088 | -0.0017 | 16.4318
0 | 0.2008 | 0.00859 | -0.001 | 23.376
0.5 | 0.2573 | 0.00846 | -0.0004 | 30.4137
1 | 0.3136 | 0.00835 | 0.0001 | 37.5569
1.5 | 0.369 | 0.00818 | 0.0008 | 45.11
2 | 0.3975 | 0.00618 | 0.007 | 64.3204
2.5 | 0.4638 | 0.00641 | 0.0058 | 72.3557
3 | 0.5462 | 0.00672 | 0.0008 | 81.2798
3.5 | 0.6251 | 0.00702 | -0.0035 | 89.0456
4 | 0.7104 | 0.00728 | -0.0093 | 97.5824
4.5 | 0.7742 | 0.00745 | -0.0106 | 103.9195
5 | 0.842 | 0.00763 | -0.0127 | 110.3539
5.5 | 0.9092 | 0.00784 | -0.0147 | 115.9694
6 | 0.9732 | 0.0081 | -0.016 | 120.1481
6.5 | 1.0222 | 0.0084 | -0.0142 | 121.6905
7 | 1.071 | 0.00874 | -0.0123 | 122.54
7.5 | 1.1186 | 0.0092 | -0.0102 | 121.587
8 | 1.1657 | 0.00971 | -0.0081 | 120.0515
8.5 | 1.2108 | 0.01044 | -0.0057 | 115.977
9 | 1.2504 | 0.01166 | -0.0027 | 107.2384
9.5 | 1.2791 | 0.01376 | 0.0014 | 92.9578
10 | 1.3035 | 0.01605 | 0.0059 | 81.215
10.5 | 1.3309 | 0.0179 | 0.0098 | 74.352
11 | 1.3516 | 0.01992 | 0.0143 | 67.8514
11.5 | 1.3518 | 0.02261 | 0.0199 | 59.7877
12 | 1.3505 | 0.0281 | 0.019 | 48.0605
12.5 | 1.3461 | 0.03474 | 0.0172 | 38.7478
13 | 1.3345 | 0.04198 | 0.0155 | 31.7889
13.5 | 1.3058 | 0.05121 | 0.0132 | 25.4989
14 | 1.2791 | 0.06039 | 0.0107 | 21.1807
14.5 | 1.2679 | 0.06827 | 0.0085 | 18.5718
15 | 1.2511 | 0.07713 | 0.0058 | 16.2207
15.5 | 1.2352 | 0.08614 | 0.0028 | 14.3394
16 | 1.2182 | 0.09556 | -0.0004 | 12.748
16.5 | 1.2003 | 0.10539 | -0.004 | 11.3891

## 47. Re 1M Mach 0.50 (1)
BIGFOIL.COM POLAR EXPORT
Horten 9.00% thick 4.00% camber
Horten 9.00% thick 4.00% camber |  |  |  | Cl Max: | 1.17 | at alpha= | 20 | deg
JavaFoil+Calcfoil stall+Eppler ext transition |  |  |  | L/D Max: | 102.739 | at alpha= | 6 | deg
Re: | 1000000 |  |  | Cd Min: | 0.00849 | at alpha= | 2.5 | deg
Mach: | 0.5 |  |  | Cl=0 at alpha= | -1.4851 | deg
|  |  |  | @ Cl=0.1, Cd= | 0.011727
|  |  |  | @ Cl=0.4, Cd= | 0.011832
|  |  |  | @ Cl=0.6, Cd= | 0.0087318
alpha (deg) | Cl | Cd | Cm | Cl/Cd
-20 | -0.966 | 0.19671 | 0 | -4.913
-19.5 | -0.94 | 0.19465 | 0 | -4.83
-19 | -0.915 | 0.18753 | 0.001 | -4.881
-18.5 | -0.89 | 0.18169 | 0.001 | -4.9
-18 | -0.865 | 0.17728 | 0.001 | -4.881
-17.5 | -0.839 | 0.16972 | 0.001 | -4.943
-17 | -0.814 | 0.16533 | 0.001 | -4.922
-16.5 | -0.789 | 0.16122 | 0.001 | -4.891
-16 | -0.763 | 0.15786 | 0.001 | -4.835
-15.5 | -0.737 | 0.14928 | 0.002 | -4.936
-15 | -0.711 | 0.14512 | 0.002 | -4.902
-14.5 | -0.686 | 0.14168 | 0.002 | -4.841
-14 | -0.659 | 0.13714 | 0.002 | -4.808
-13.5 | -0.634 | 0.12974 | 0.002 | -4.885
-13 | -0.608 | 0.12609 | 0.002 | -4.823
-12.5 | -0.582 | 0.12253 | 0.002 | -4.752
-12 | -0.556 | 0.12073 | 0.002 | -4.603
-11.5 | -0.53 | 0.11685 | 0.002 | -4.535
-11 | -0.504 | 0.11101 | 0.002 | -4.54
-10.5 | -0.477 | 0.10469 | 0.002 | -4.56
-10 | -0.451 | 0.10143 | 0.002 | -4.45
-9.5 | -0.425 | 0.09968 | 0.002 | -4.266
-9 | -0.399 | 0.0738 | 0.002 | -5.403
-8.5 | -0.373 | 0.06446 | 0.002 | -5.779
-8 | -0.346 | 0.07719 | 0.002 | -4.482
-7.5 | -0.32 | 0.06204 | 0.002 | -5.153
-7 | -0.293 | 0.05401 | 0.002 | -5.432
-6.5 | -0.267 | 0.0581 | 0.002 | -4.591
-6 | -0.24 | 0.04998 | 0.002 | -4.809
-5.5 | -0.214 | 0.06909 | 0.002 | -3.093
-5 | -0.187 | 0.04569 | 0.002 | -4.097
-4.5 | -0.161 | 0.04313 | 0.002 | -3.724
-4 | -0.134 | 0.04149 | 0.002 | -3.23
-3.5 | -0.179 | 0.03925 | 0.002 | -4.559
-3 | -0.147 | 0.03563 | 0.002 | -4.118
-2.5 | -0.103 | 0.03392 | 0.002 | -3.038
-2 | -0.054 | 0.03167 | 0.002 | -1.703
-1.5 | -0.002 | 0.01202 | 0.004 | -0.143
-1 | 0.065 | 0.01182 | 0.004 | 5.511
-0.5 | 0.133 | 0.01164 | 0.004 | 11.426
0 | 0.201 | 0.01218 | 0.004 | 16.533
0.5 | 0.27 | 0.01194 | 0.003 | 22.596
1 | 0.338 | 0.01186 | 0.003 | 28.465
1.5 | 0.405 | 0.01183 | 0.003 | 34.258
2 | 0.473 | 0.00889 | 0.003 | 53.17
2.5 | 0.54 | 0.00849 | 0.003 | 63.604
3 | 0.607 | 0.00876 | 0.002 | 69.308
3.5 | 0.674 | 0.00904 | 0.002 | 74.516
4 | 0.741 | 0.00943 | 0.002 | 78.57
4.5 | 0.807 | 0.00982 | 0.001 | 82.188
5 | 0.873 | 0.01017 | 0.001 | 85.786
5.5 | 0.938 | 0.00984 | 0.001 | 95.306
6 | 1.001 | 0.00975 | 0 | 102.739
6.5 | 1.062 | 0.01069 | 0 | 99.346
7 | 1.111 | 0.01151 | 0 | 96.486
7.5 | 1.145 | 0.01298 | -0.001 | 88.229
8 | 1.167 | 0.01533 | -0.001 | 76.145
8.5 | 1.144 | 0.02879 | -0.001 | 39.723
9 | 1.134 | 0.033 | -0.002 | 34.374
9.5 | 1.069 | 0.03809 | -0.002 | 28.071
10 | 0.617 | 0.07059 | -0.001 | 8.742
10.5 | 0.645 | 0.07412 | -0.001 | 8.697
11 | 0.672 | 0.07931 | -0.001 | 8.467
11.5 | 0.699 | 0.08469 | -0.002 | 8.249
12 | 0.726 | 0.11353 | -0.002 | 6.392
12.5 | 0.752 | 0.11766 | -0.002 | 6.395
13 | 0.78 | 0.12238 | -0.002 | 6.373
13.5 | 0.807 | 0.12976 | -0.003 | 6.222
14 | 0.835 | 0.1346 | -0.003 | 6.204
14.5 | 0.863 | 0.14094 | -0.004 | 6.121
15 | 0.891 | 0.14979 | -0.004 | 5.946
15.5 | 0.919 | 0.15572 | -0.004 | 5.9
16 | 0.946 | 0.15974 | -0.005 | 5.921
16.5 | 0.974 | 0.16504 | -0.005 | 5.899
17 | 1.002 | 0.17449 | -0.006 | 5.741
17.5 | 1.03 | 0.17761 | -0.006 | 5.801
18 | 1.058 | 0.18575 | -0.006 | 5.695
18.5 | 1.086 | 0.18731 | -0.007 | 5.797
19 | 1.114 | 0.1949 | -0.007 | 5.718
19.5 | 1.142 | 0.20065 | -0.008 | 5.69
20 | 1.17 | 0.20875 | -0.008 | 5.605

## 48. Re 1M Mach 0.50 (2)
BIGFOIL.COM POLAR EXPORT
Horten 9.00% thick 4.00% camber
Horten 9.00% thick 4.00% camber |  |  |  | Cl Max: | 1.3724 | at alpha= | 8.5 | deg
XFOIL ncrit=9 |  |  |  | L/D Max: | 119.007 | at alpha= | 6.5 | deg
Re: | 1000000 |  |  | Cd Min: | 0.26718 | at alpha= | -19.5 | deg
Mach: | 0.5 |  |  | Cl=0 at alpha= | -1.866 | deg
|  |  |  | @ Cl=0.1, Cd= | 0.0099604
|  |  |  | @ Cl=0.4, Cd= | 0.0087608
|  |  |  | @ Cl=0.6, Cd= | 0.0072149
alpha (deg) | Cl | Cd | Cm | Cl/Cd
-19.5 | -0.8034 | 0.26718 | 0.0918 | -3.007
-19 | -0.7811 | 0.25974 | 0.0871 | -3.0072
-18.5 | -0.7584 | 0.25212 | 0.0825 | -3.0081
-18 | -0.7357 | 0.24433 | 0.0779 | -3.0111
-17.5 | -0.7125 | 0.23626 | 0.0733 | -3.0157
-17 | -0.6896 | 0.22823 | 0.0685 | -3.0215
-16.5 | -0.6672 | 0.22039 | 0.0639 | -3.0274
-16 | -0.6454 | 0.21253 | 0.0592 | -3.0367
-15.5 | -0.6239 | 0.20428 | 0.055 | -3.0541
-15 | -0.6023 | 0.19662 | 0.0514 | -3.0633
-14.5 | -0.5807 | 0.18924 | 0.0475 | -3.0686
-14 | -0.5596 | 0.18174 | 0.0436 | -3.0791
-13.5 | -0.5389 | 0.17401 | 0.0398 | -3.0969
-13 | -0.5187 | 0.16603 | 0.0354 | -3.1241
-12.5 | -0.5009 | 0.15841 | 0.031 | -3.162
-12 | -0.4837 | 0.15056 | 0.027 | -3.2127
-11.5 | -0.4647 | 0.14269 | 0.0246 | -3.2567
-11 | -0.4293 | 0.13384 | 0.0159 | -3.2076
-10.5 | -0.4152 | 0.1275 | 0.0139 | -3.2565
-10 | -0.3992 | 0.12043 | 0.0108 | -3.3148
-9.5 | -0.3845 | 0.11295 | 0.0067 | -3.4042
-9 | -0.3736 | 0.10561 | 0.0022 | -3.5375
-8.5 | -0.361 | 0.09849 | -0.0014 | -3.6653
-8 | -0.3448 | 0.09166 | -0.0027 | -3.7617
-7.5 | -0.3319 | 0.08544 | -0.0055 | -3.8846
-7 | -0.3215 | 0.07923 | -0.0085 | -4.0578
-6.5 | -0.3261 | 0.07242 | -0.0139 | -4.5029
-6 | -0.3204 | 0.06589 | -0.0172 | -4.8626
-5.5 | -0.3029 | 0.05874 | -0.0198 | -5.1566
-5 | -0.2824 | 0.0513 | -0.0209 | -5.5049
-4.5 | -0.2507 | 0.04603 | -0.0207 | -5.4464
-4 | -0.2049 | 0.03953 | -0.0207 | -5.1834
-3 | -0.1244 | 0.02435 | -0.0153 | -5.1088
-2.5 | -0.0762 | 0.01732 | -0.0116 | -4.3995
-2 | -0.0172 | 0.01245 | -0.0089 | -1.3815
-1.5 | 0.047 | 0.01069 | -0.0071 | 4.3966
-1 | 0.1102 | 0.00982 | -0.0052 | 11.222
-0.5 | 0.1741 | 0.00941 | -0.0037 | 18.5016
0 | 0.2374 | 0.0091 | -0.0023 | 26.0879
0.5 | 0.3009 | 0.0089 | -0.0011 | 33.809
1 | 0.3648 | 0.00881 | 0 | 41.4075
1.5 | 0.4292 | 0.00872 | 0.0008 | 49.2202
2 | 0.4628 | 0.00682 | 0.0072 | 67.8592
2.5 | 0.528 | 0.0069 | 0.0087 | 76.5217
3 | 0.6126 | 0.00727 | 0.0057 | 84.2641
3.5 | 0.7073 | 0.00765 | 0.0007 | 92.4575
4 | 0.8078 | 0.00802 | -0.0054 | 100.7232
4.5 | 0.8866 | 0.00832 | -0.0071 | 106.5625
5 | 0.9626 | 0.00867 | -0.008 | 111.0265
5.5 | 1.0436 | 0.00903 | -0.0096 | 115.5703
6 | 1.1247 | 0.00947 | -0.011 | 118.7645
6.5 | 1.1865 | 0.00997 | -0.0083 | 119.007
7 | 1.2429 | 0.01052 | -0.0044 | 118.1464
7.5 | 1.2962 | 0.0113 | -0.0001 | 114.708
8 | 1.3443 | 0.01242 | 0.0051 | 108.2367
8.5 | 1.3724 | 0.01465 | 0.0118 | 93.6792
9 | 1.3593 | 0.01878 | 0.0204 | 72.3802
9.5 | 1.3295 | 0.02536 | 0.0232 | 52.4251
10 | 1.3037 | 0.0337 | 0.022 | 38.6855
10.5 | 1.2749 | 0.04213 | 0.0211 | 30.2611
11 | 1.2427 | 0.05108 | 0.0195 | 24.3285
11.5 | 1.2163 | 0.05989 | 0.0176 | 20.3089
12 | 1.1899 | 0.06931 | 0.0148 | 17.1678
12.5 | 1.1632 | 0.07924 | 0.0116 | 14.6795
13 | 1.1453 | 0.08859 | 0.0086 | 12.9281
13.5 | 1.1292 | 0.09808 | 0.0054 | 11.5131

## 49. Re 2M Mach 0.00 (1)
BIGFOIL.COM POLAR EXPORT
Horten 9.00% thick 4.00% camber
Horten 9.00% thick 4.00% camber |  |  |  | Cl Max: | 1.241 | at alpha= | 12 | deg
JavaFoil+Calcfoil stall+Eppler ext transition |  |  |  | L/D Max: | 122.038 | at alpha= | 8 | deg
Re: | 2000000 |  |  | Cd Min: | 0.00689 | at alpha= | 2 | deg
Mach: | 0 |  |  | Cl=0 at alpha= | -1.483 | deg
|  |  |  | @ Cl=0.1, Cd= | 0.010154
|  |  |  | @ Cl=0.4, Cd= | 0.0074848
|  |  |  | @ Cl=0.6, Cd= | 0.0084428
alpha (deg) | Cl | Cd | Cm | Cl/Cd
-15 | -0.371 | 0.12252 | 0.001 | -3.024
-14.5 | -0.384 | 0.11695 | 0.001 | -3.281
-14 | -0.397 | 0.11014 | 0.001 | -3.603
-13.5 | -0.41 | 0.10476 | 0.001 | -3.909
-13 | -0.422 | 0.09861 | 0.001 | -4.275
-12.5 | -0.433 | 0.09443 | 0.002 | -4.583
-12 | -0.443 | 0.08941 | 0.002 | -4.953
-11.5 | -0.451 | 0.08364 | 0.002 | -5.397
-11 | -0.458 | 0.07902 | 0.002 | -5.8
-10.5 | -0.463 | 0.07405 | 0.002 | -6.252
-10 | -0.465 | 0.07034 | 0.002 | -6.613
-9.5 | -0.465 | 0.06634 | 0.002 | -7.003
-9 | -0.461 | 0.06246 | 0.002 | -7.38
-8.5 | -0.454 | 0.05881 | 0.002 | -7.715
-8 | -0.443 | 0.05515 | 0.002 | -8.035
-7.5 | -0.429 | 0.05153 | 0.002 | -8.319
-7 | -0.41 | 0.04811 | 0.002 | -8.53
-6.5 | -0.388 | 0.04521 | 0.002 | -8.584
-6 | -0.362 | 0.04233 | 0.002 | -8.555
-5.5 | -0.333 | 0.03969 | 0.002 | -8.382
-5 | -0.3 | 0.03711 | 0.002 | -8.081
-4.5 | -0.264 | 0.03442 | 0.002 | -7.676
-4 | -0.227 | 0.03052 | 0.003 | -7.439
-3.5 | -0.225 | 0.01067 | 0.004 | -21.072
-3 | -0.171 | 0.01049 | 0.004 | -16.331
-2.5 | -0.116 | 0.01105 | 0.004 | -10.488
-2 | -0.059 | 0.01005 | 0.004 | -5.892
-1.5 | -0.002 | 0.01055 | 0.004 | -0.143
-1 | 0.057 | 0.0103 | 0.003 | 5.521
-0.5 | 0.116 | 0.0101 | 0.003 | 11.456
0 | 0.175 | 0.00993 | 0.003 | 17.599
0.5 | 0.234 | 0.00981 | 0.003 | 23.862
1 | 0.293 | 0.01049 | 0.003 | 27.904
1.5 | 0.352 | 0.01034 | 0.003 | 34.013
2 | 0.41 | 0.00689 | 0.002 | 59.556
2.5 | 0.469 | 0.00788 | 0.002 | 59.469
3 | 0.527 | 0.00731 | 0.002 | 72.154
3.5 | 0.586 | 0.00845 | 0.002 | 69.334
4 | 0.644 | 0.00842 | 0.001 | 76.491
4.5 | 0.702 | 0.00947 | 0.001 | 74.1
5 | 0.76 | 0.00916 | 0.001 | 82.913
5.5 | 0.817 | 0.00894 | 0.001 | 91.473
6 | 0.875 | 0.00877 | 0 | 99.751
6.5 | 0.932 | 0.00852 | 0 | 109.422
7 | 0.987 | 0.00854 | 0 | 115.49
7.5 | 1.039 | 0.00889 | -0.001 | 116.921
8 | 1.09 | 0.00893 | -0.001 | 122.038
8.5 | 1.137 | 0.00999 | -0.001 | 113.822
9 | 1.18 | 0.00976 | -0.002 | 120.887
9.5 | 1.171 | 0.0165 | -0.002 | 70.967
10 | 1.194 | 0.01876 | -0.002 | 63.644
10.5 | 1.212 | 0.02112 | -0.003 | 57.412
11 | 1.227 | 0.02353 | -0.003 | 52.138
11.5 | 1.237 | 0.02616 | -0.003 | 47.266
12 | 1.241 | 0.02902 | -0.004 | 42.759
12.5 | 1.239 | 0.03202 | -0.004 | 38.704
13 | 1.233 | 0.03521 | -0.004 | 35.009
13.5 | 1.22 | 0.0389 | -0.005 | 31.359
14 | 1.202 | 0.04275 | -0.005 | 28.12
14.5 | 1.179 | 0.04714 | -0.005 | 25.007
15 | 1.147 | 0.05182 | -0.006 | 22.128
15.5 | 1.11 | 0.05722 | -0.006 | 19.402
16 | 1.07 | 0.06318 | -0.006 | 16.938
16.5 | 1.027 | 0.07015 | -0.007 | 14.636
17 | 0.98 | 0.07891 | -0.007 | 12.421

## 50. Re 2M Mach 0.00 (2)
BIGFOIL.COM POLAR EXPORT
Horten 9.00% thick 4.00% camber
Horten 9.00% thick 4.00% camber |  |  |  | Cl Max: | 1.4981 | at alpha= | 14.5 | deg
XFOIL ncrit=9 |  |  |  | L/D Max: | 141.343 | at alpha= | 7.5 | deg
Re: | 2000000 |  |  | Cd Min: | 0.11795 | at alpha= | 19.5 | deg
Mach: | 0 |  |  | Cl=0 at alpha= | -1.7302 | deg
|  |  |  | @ Cl=0.1, Cd= | 0.007446
|  |  |  | @ Cl=0.4, Cd= | 0.0053465
|  |  |  | @ Cl=0.6, Cd= | 0.0055146
alpha (deg) | Cl | Cd | Cm | Cl/Cd
-9.5 | -0.4262 | 0.09813 | -0.0017 | -4.3432
-9 | -0.417 | 0.09255 | -0.004 | -4.5057
-8 | -0.657 | 0.01824 | -0.0123 | -36.0197
-7.5 | -0.6104 | 0.01608 | -0.0109 | -37.9602
-7 | -0.5615 | 0.01438 | -0.0096 | -39.0473
-6.5 | -0.5106 | 0.0131 | -0.0086 | -38.9771
-6 | -0.4585 | 0.01215 | -0.0077 | -37.7366
-5.5 | -0.4074 | 0.01074 | -0.0066 | -37.933
-5 | -0.3537 | 0.01019 | -0.0059 | -34.7105
-4.5 | -0.2994 | 0.00982 | -0.0053 | -30.4888
-3.5 | -0.1924 | 0.00871 | -0.0038 | -22.0896
-3 | -0.1378 | 0.00843 | -0.0032 | -16.3464
-2.5 | -0.084 | 0.00807 | -0.0025 | -10.4089
-2 | -0.0293 | 0.00787 | -0.002 | -3.723
-1.5 | 0.025 | 0.00764 | -0.0014 | 3.2723
-1 | 0.0798 | 0.00749 | -0.001 | 10.6542
-0.5 | 0.1349 | 0.00737 | -0.0006 | 18.3039
0 | 0.1898 | 0.00725 | -0.0002 | 26.1793
0.5 | 0.2448 | 0.00718 | 0.0001 | 34.0947
1 | 0.3 | 0.00712 | 0.0004 | 42.1348
1.5 | 0.355 | 0.00705 | 0.0007 | 50.3546
2 | 0.3921 | 0.0054 | 0.004 | 72.6111
2.5 | 0.4379 | 0.00509 | 0.0066 | 86.0314
3 | 0.4929 | 0.00518 | 0.007 | 95.1544
3.5 | 0.5538 | 0.00536 | 0.0061 | 103.3209
4.5 | 0.6913 | 0.00582 | 0.0003 | 118.7801
5 | 0.7558 | 0.006 | -0.0018 | 125.9667
5.5 | 0.8181 | 0.00621 | -0.0034 | 131.7391
6 | 0.8782 | 0.00645 | -0.0046 | 136.155
6.5 | 0.9391 | 0.00671 | -0.0061 | 139.9553
7 | 1.0014 | 0.0071 | -0.0081 | 141.0423
7.5 | 1.0629 | 0.00752 | -0.0099 | 141.3431
8 | 1.1231 | 0.00807 | -0.0116 | 139.1698
8.5 | 1.1726 | 0.00885 | -0.0113 | 132.4972
9 | 1.2086 | 0.01006 | -0.0084 | 120.1392
9.5 | 1.2421 | 0.01146 | -0.0052 | 108.3857
10 | 1.2778 | 0.01269 | -0.0024 | 100.6935
10.5 | 1.3152 | 0.01377 | 0 | 95.512
11 | 1.3533 | 0.01479 | 0.0021 | 91.501
11.5 | 1.3907 | 0.01581 | 0.0042 | 87.9633
12 | 1.4259 | 0.01691 | 0.0065 | 84.3229
12.5 | 1.4537 | 0.01836 | 0.0096 | 79.1776
13 | 1.4754 | 0.01973 | 0.0134 | 74.7795
13.5 | 1.4869 | 0.02179 | 0.0171 | 68.2377
14 | 1.4976 | 0.0256 | 0.0166 | 58.5
14.5 | 1.4981 | 0.0315 | 0.0145 | 47.5587
15 | 1.4933 | 0.03794 | 0.0126 | 39.3595
15.5 | 1.4883 | 0.04426 | 0.011 | 33.6263
16 | 1.4718 | 0.05197 | 0.009 | 28.3202
16.5 | 1.4532 | 0.06017 | 0.0067 | 24.1516
17 | 1.4331 | 0.06907 | 0.0039 | 20.7485
17.5 | 1.4168 | 0.07772 | 0.0011 | 18.2295
18 | 1.3934 | 0.0876 | -0.0023 | 15.9064
18.5 | 1.3704 | 0.09766 | -0.0059 | 14.0324
19 | 1.3512 | 0.10733 | -0.0095 | 12.5892
19.5 | 1.327 | 0.11795 | -0.0136 | 11.2505

## 51. Re 2M Mach 0.10 (1)
BIGFOIL.COM POLAR EXPORT
Horten 9.00% thick 4.00% camber
Horten 9.00% thick 4.00% camber |  |  |  | Cl Max: | 1.235 | at alpha= | 12 | deg
JavaFoil+Calcfoil stall+Eppler ext transition |  |  |  | L/D Max: | 123.423 | at alpha= | 9 | deg
Re: | 2000000 |  |  | Cd Min: | 0.00691 | at alpha= | 2 | deg
Mach: | 0.1 |  |  | Cl=0 at alpha= | -1.483 | deg
|  |  |  | @ Cl=0.1, Cd= | 0.010164
|  |  |  | @ Cl=0.4, Cd= | 0.0076137
|  |  |  | @ Cl=0.6, Cd= | 0.0084741
alpha (deg) | Cl | Cd | Cm | Cl/Cd
-14.5 | -0.343 | 0.11673 | 0.001 | -2.942
-14 | -0.359 | 0.11129 | 0.001 | -3.222
-13.5 | -0.374 | 0.1053 | 0.001 | -3.548
-13 | -0.388 | 0.10002 | 0.001 | -3.882
-12.5 | -0.402 | 0.09487 | 0.002 | -4.239
-12 | -0.415 | 0.08956 | 0.002 | -4.634
-11.5 | -0.427 | 0.08529 | 0.002 | -5
-11 | -0.436 | 0.08026 | 0.002 | -5.435
-10.5 | -0.444 | 0.07534 | 0.002 | -5.891
-10 | -0.449 | 0.07104 | 0.002 | -6.318
-9.5 | -0.451 | 0.06701 | 0.002 | -6.728
-9 | -0.45 | 0.06265 | 0.002 | -7.18
-8.5 | -0.445 | 0.05916 | 0.002 | -7.52
-8 | -0.436 | 0.05547 | 0.002 | -7.865
-7.5 | -0.424 | 0.05195 | 0.002 | -8.157
-7 | -0.407 | 0.04855 | 0.002 | -8.382
-6.5 | -0.386 | 0.04561 | 0.002 | -8.462
-6 | -0.361 | 0.04264 | 0.002 | -8.467
-5.5 | -0.332 | 0.03999 | 0.002 | -8.305
-5 | -0.3 | 0.03739 | 0.002 | -8.019
-4.5 | -0.264 | 0.03478 | 0.002 | -7.602
-4 | -0.227 | 0.03129 | 0.003 | -7.247
-3.5 | -0.226 | 0.01069 | 0.004 | -21.1
-3 | -0.172 | 0.01052 | 0.004 | -16.341
-2.5 | -0.116 | 0.0111 | 0.004 | -10.485
-2 | -0.059 | 0.01006 | 0.004 | -5.914
-1.5 | -0.002 | 0.01059 | 0.004 | -0.143
-1 | 0.057 | 0.01031 | 0.003 | 5.542
-0.5 | 0.116 | 0.01011 | 0.003 | 11.504
0 | 0.176 | 0.00997 | 0.003 | 17.63
0.5 | 0.235 | 0.00984 | 0.003 | 23.903
1 | 0.294 | 0.01054 | 0.003 | 27.908
1.5 | 0.353 | 0.01037 | 0.003 | 34.055
2 | 0.412 | 0.00691 | 0.002 | 59.673
2.5 | 0.471 | 0.0072 | 0.002 | 65.412
3 | 0.53 | 0.00736 | 0.002 | 71.99
3.5 | 0.588 | 0.00847 | 0.002 | 69.475
4 | 0.647 | 0.00849 | 0.001 | 76.17
4.5 | 0.705 | 0.00952 | 0.001 | 74.052
5 | 0.763 | 0.00922 | 0.001 | 82.828
5.5 | 0.821 | 0.00899 | 0.001 | 91.36
6 | 0.879 | 0.00883 | 0 | 99.606
6.5 | 0.936 | 0.00857 | 0 | 109.268
7 | 0.991 | 0.0086 | 0 | 115.257
7.5 | 1.044 | 0.00873 | -0.001 | 119.683
8 | 1.095 | 0.00902 | -0.001 | 121.408
8.5 | 1.142 | 0.00977 | -0.001 | 116.856
9 | 1.184 | 0.00959 | -0.002 | 123.423
9.5 | 1.172 | 0.01694 | -0.002 | 69.19
10 | 1.195 | 0.01923 | -0.002 | 62.102
10.5 | 1.212 | 0.02162 | -0.003 | 56.067
11 | 1.225 | 0.02413 | -0.003 | 50.788
11.5 | 1.233 | 0.02677 | -0.003 | 46.073
12 | 1.235 | 0.02971 | -0.004 | 41.579
12.5 | 1.231 | 0.03289 | -0.004 | 37.427
13 | 1.221 | 0.03619 | -0.004 | 33.74
13.5 | 1.205 | 0.03993 | -0.005 | 30.17
14 | 1.182 | 0.04409 | -0.005 | 26.819
14.5 | 1.155 | 0.04859 | -0.005 | 23.765
15 | 1.117 | 0.05378 | -0.006 | 20.771
15.5 | 1.075 | 0.05966 | -0.006 | 18.017
16 | 1.028 | 0.06673 | -0.006 | 15.409
16.5 | 0.978 | 0.07493 | -0.007 | 13.057
17 | 0.924 | 0.08658 | -0.007 | 10.669

## 52. Re 2M Mach 0.10 (2)
BIGFOIL.COM POLAR EXPORT
Horten 9.00% thick 4.00% camber
Horten 9.00% thick 4.00% camber |  |  |  | Cl Max: | 1.4918 | at alpha= | 14 | deg
XFOIL ncrit=9 |  |  |  | L/D Max: | 140.965 | at alpha= | 7 | deg
Re: | 2000000 |  |  | Cd Min: | 0.24637 | at alpha= | -20 | deg
Mach: | 0.1 |  |  | Cl=0 at alpha= | -1.7317 | deg
|  |  |  | @ Cl=0.1, Cd= | 0.0074744
|  |  |  | @ Cl=0.4, Cd= | 0.0054262
|  |  |  | @ Cl=0.6, Cd= | 0.0055306
alpha (deg) | Cl | Cd | Cm | Cl/Cd
-20 | -0.7332 | 0.24637 | 0.0755 | -2.976
-19 | -0.7004 | 0.23357 | 0.0679 | -2.9987
-18.5 | -0.6831 | 0.22749 | 0.0642 | -3.0028
-18 | -0.6657 | 0.22162 | 0.0606 | -3.0038
-17.5 | -0.6484 | 0.21539 | 0.0571 | -3.0104
-17 | -0.6313 | 0.20869 | 0.0536 | -3.0251
-16.5 | -0.6142 | 0.20167 | 0.05 | -3.0456
-16 | -0.5981 | 0.19451 | 0.0464 | -3.0749
-15.5 | -0.5832 | 0.18714 | 0.0429 | -3.1164
-15 | -0.5684 | 0.17993 | 0.0395 | -3.159
-14.5 | -0.5566 | 0.17211 | 0.0364 | -3.234
-14 | -0.5418 | 0.166 | 0.0336 | -3.2639
-13.5 | -0.5273 | 0.15976 | 0.0308 | -3.3006
-13 | -0.5135 | 0.15328 | 0.0281 | -3.3501
-12.5 | -0.5009 | 0.14648 | 0.0254 | -3.4196
-12 | -0.4895 | 0.13869 | 0.0224 | -3.5295
-11.5 | -0.4792 | 0.13139 | 0.0194 | -3.6472
-9.5 | -0.424 | 0.09864 | -0.0014 | -4.2985
-9 | -0.4143 | 0.09304 | -0.0037 | -4.4529
-7.5 | -0.6085 | 0.01853 | -0.0125 | -32.8386
-7 | -0.5629 | 0.01559 | -0.0108 | -36.1065
-6.5 | -0.5132 | 0.01381 | -0.0094 | -37.1615
-6 | -0.4613 | 0.01255 | -0.0083 | -36.757
-5.5 | -0.409 | 0.01133 | -0.0073 | -36.0989
-5 | -0.356 | 0.01033 | -0.0063 | -34.4627
-4.5 | -0.3012 | 0.00994 | -0.0057 | -30.3018
-4 | -0.2465 | 0.00952 | -0.005 | -25.8929
-3.5 | -0.1935 | 0.00876 | -0.004 | -22.089
-3 | -0.1386 | 0.00848 | -0.0034 | -16.3443
-2.5 | -0.0843 | 0.00811 | -0.0027 | -10.3946
-2 | -0.0293 | 0.00789 | -0.0021 | -3.7136
-1.5 | 0.0253 | 0.00765 | -0.0015 | 3.3072
-0.5 | 0.1359 | 0.00739 | -0.0006 | 18.3897
0 | 0.1912 | 0.00727 | -0.0002 | 26.2999
0.5 | 0.2465 | 0.00719 | 0.0001 | 34.2837
1 | 0.302 | 0.00714 | 0.0004 | 42.2969
1.5 | 0.3573 | 0.00706 | 0.0007 | 50.6091
2 | 0.3955 | 0.00546 | 0.0039 | 72.4359
2.5 | 0.4407 | 0.00512 | 0.0066 | 86.0742
3 | 0.4958 | 0.0052 | 0.0072 | 95.3462
3.5 | 0.557 | 0.00537 | 0.0062 | 103.7244
4 | 0.6186 | 0.0056 | 0.0051 | 110.4643
4.5 | 0.6952 | 0.00585 | 0.0005 | 118.8376
5 | 0.7603 | 0.00603 | -0.0016 | 126.0862
5.5 | 0.8232 | 0.00624 | -0.0033 | 131.9231
6 | 0.8839 | 0.00648 | -0.0045 | 136.4043
6.5 | 0.9451 | 0.00674 | -0.0059 | 140.2226
7 | 1.0079 | 0.00715 | -0.0078 | 140.965
7.5 | 1.0699 | 0.00759 | -0.0097 | 140.9618
8 | 1.1306 | 0.00816 | -0.0113 | 138.5539
8.5 | 1.18 | 0.00898 | -0.0108 | 131.4031
9 | 1.2153 | 0.01027 | -0.0077 | 118.335
9.5 | 1.2486 | 0.01171 | -0.0044 | 106.6268
10 | 1.2851 | 0.01289 | -0.0016 | 99.6974
10.5 | 1.3228 | 0.01398 | 0.0009 | 94.6209
11 | 1.361 | 0.01501 | 0.0031 | 90.6729
11.5 | 1.3965 | 0.0162 | 0.0056 | 86.2037
12 | 1.4316 | 0.01729 | 0.008 | 82.7993
12.5 | 1.4556 | 0.01895 | 0.0116 | 76.8127
13 | 1.4722 | 0.0204 | 0.0161 | 72.1667
13.5 | 1.4831 | 0.02328 | 0.0179 | 63.707
14 | 1.4918 | 0.02801 | 0.0163 | 53.2596
14.5 | 1.4841 | 0.03495 | 0.014 | 42.4635
15 | 1.4791 | 0.04137 | 0.0123 | 35.753
15.5 | 1.4693 | 0.04828 | 0.0106 | 30.4329
16 | 1.4492 | 0.05652 | 0.0085 | 25.6405
16.5 | 1.4309 | 0.065 | 0.0059 | 22.0138
17 | 1.4093 | 0.07429 | 0.0029 | 18.9703
17.5 | 1.3927 | 0.08312 | 0 | 16.7553
18 | 1.3685 | 0.09332 | -0.0036 | 14.6646
18.5 | 1.3449 | 0.10363 | -0.0074 | 12.9779
19 | 1.3256 | 0.1134 | -0.0111 | 11.6896

## 53. Re 2M Mach 0.25 (1)
BIGFOIL.COM POLAR EXPORT
Horten 9.00% thick 4.00% camber
Horten 9.00% thick 4.00% camber |  |  |  | Cl Max: | 1.21 | at alpha= | 11 | deg
JavaFoil+Calcfoil stall+Eppler ext transition |  |  |  | L/D Max: | 122.982 | at alpha= | 8.5 | deg
Re: | 2000000 |  |  | Cd Min: | 0.00706 | at alpha= | 2 | deg
Mach: | 0.25 |  |  | Cl=0 at alpha= | -1.4836 | deg
|  |  |  | @ Cl=0.1, Cd= | 0.010364
|  |  |  | @ Cl=0.4, Cd= | 0.0083518
|  |  |  | @ Cl=0.6, Cd= | 0.0086113
alpha (deg) | Cl | Cd | Cm | Cl/Cd
-12.5 | -0.062 | 0.09776 | 0.002 | -0.637
-12 | -0.123 | 0.09134 | 0.002 | -1.347
-11.5 | -0.184 | 0.08764 | 0.002 | -2.1
-11 | -0.229 | 0.0824 | 0.002 | -2.784
-10.5 | -0.268 | 0.07876 | 0.002 | -3.404
-10 | -0.301 | 0.07559 | 0.002 | -3.988
-9.5 | -0.33 | 0.07016 | 0.002 | -4.698
-9 | -0.352 | 0.06624 | 0.002 | -5.316
-8.5 | -0.368 | 0.06233 | 0.002 | -5.911
-8 | -0.378 | 0.05853 | 0.002 | -6.463
-7.5 | -0.381 | 0.05474 | 0.002 | -6.967
-7 | -0.377 | 0.05119 | 0.002 | -7.369
-6.5 | -0.367 | 0.04752 | 0.002 | -7.715
-6 | -0.35 | 0.04459 | 0.002 | -7.841
-5.5 | -0.327 | 0.0414 | 0.002 | -7.888
-5 | -0.298 | 0.03871 | 0.002 | -7.702
-4.5 | -0.265 | 0.03633 | 0.002 | -7.287
-4 | -0.227 | 0.03367 | 0.002 | -6.756
-3.5 | -0.188 | 0.02986 | 0.003 | -6.304
-3 | -0.175 | 0.01067 | 0.004 | -16.443
-2.5 | -0.119 | 0.01044 | 0.004 | -11.4
-2 | -0.061 | 0.01018 | 0.004 | -5.984
-1.5 | -0.002 | 0.01075 | 0.004 | -0.144
-1 | 0.059 | 0.01048 | 0.004 | 5.598
-0.5 | 0.119 | 0.01031 | 0.003 | 11.586
0 | 0.18 | 0.01012 | 0.003 | 17.835
0.5 | 0.242 | 0.00999 | 0.003 | 24.19
1 | 0.302 | 0.0099 | 0.003 | 30.553
1.5 | 0.363 | 0.01043 | 0.003 | 34.814
2 | 0.423 | 0.00706 | 0.002 | 60.02
2.5 | 0.484 | 0.00735 | 0.002 | 65.84
3 | 0.544 | 0.00751 | 0.002 | 72.423
3.5 | 0.604 | 0.00869 | 0.002 | 69.585
4 | 0.664 | 0.00875 | 0.002 | 75.921
4.5 | 0.724 | 0.00983 | 0.001 | 73.7
5 | 0.784 | 0.00935 | 0.001 | 83.84
5.5 | 0.843 | 0.00931 | 0.001 | 90.641
6 | 0.903 | 0.00917 | 0 | 98.409
6.5 | 0.961 | 0.00911 | 0 | 105.555
7 | 1.017 | 0.00896 | 0 | 113.547
7.5 | 1.071 | 0.00919 | -0.001 | 116.451
8 | 1.121 | 0.00968 | -0.001 | 115.713
8.5 | 1.165 | 0.00948 | -0.001 | 122.982
9 | 1.203 | 0.01059 | -0.002 | 113.611
9.5 | 1.177 | 0.0195 | -0.002 | 60.336
10 | 1.196 | 0.02199 | -0.002 | 54.395
10.5 | 1.207 | 0.02461 | -0.003 | 49.045
11 | 1.21 | 0.02751 | -0.003 | 43.984
11.5 | 1.204 | 0.03068 | -0.003 | 39.228
12 | 1.188 | 0.03402 | -0.004 | 34.909
12.5 | 1.161 | 0.03803 | -0.004 | 30.529
13 | 1.124 | 0.04225 | -0.004 | 26.598
13.5 | 1.075 | 0.04747 | -0.005 | 22.654
14 | 1.016 | 0.0538 | -0.005 | 18.886
14.5 | 0.942 | 0.06348 | -0.005 | 14.839
15 | 0.842 | 0.0822 | -0.005 | 10.248
15.5 | 0.718 | 0.1202 | -0.004 | 5.975
16 | 0.633 | 0.12874 | -0.004 | 4.916

## 54. Re 2M Mach 0.25 (2)
BIGFOIL.COM POLAR EXPORT
Horten 9.00% thick 4.00% camber
Horten 9.00% thick 4.00% camber |  |  |  | Cl Max: | 1.4516 | at alpha= | 13 | deg
XFOIL ncrit=9 |  |  |  | L/D Max: | 141.558 | at alpha= | 7 | deg
Re: | 2000000 |  |  | Cd Min: | 0.25094 | at alpha= | -20 | deg
Mach: | 0.25 |  |  | Cl=0 at alpha= | -1.743 | deg
|  |  |  | @ Cl=0.1, Cd= | 0.0075669
|  |  |  | @ Cl=0.4, Cd= | 0.0068009
|  |  |  | @ Cl=0.6, Cd= | 0.005555
alpha (deg) | Cl | Cd | Cm | Cl/Cd
-20 | -0.7479 | 0.25094 | 0.079 | -2.9804
-19.5 | -0.7299 | 0.24416 | 0.0749 | -2.9894
-19 | -0.713 | 0.23757 | 0.0711 | -3.0012
-18.5 | -0.6948 | 0.23128 | 0.0672 | -3.0042
-18 | -0.6763 | 0.22519 | 0.0635 | -3.0032
-17.5 | -0.658 | 0.21876 | 0.0597 | -3.0079
-17 | -0.6398 | 0.21179 | 0.0561 | -3.0209
-16.5 | -0.6217 | 0.20467 | 0.0523 | -3.0376
-16 | -0.6044 | 0.19742 | 0.0486 | -3.0615
-15.5 | -0.588 | 0.18997 | 0.0449 | -3.0952
-15 | -0.572 | 0.18275 | 0.0414 | -3.13
-14.5 | -0.5586 | 0.17474 | 0.038 | -3.1967
-14 | -0.5425 | 0.16848 | 0.0351 | -3.22
-13.5 | -0.5268 | 0.16218 | 0.0322 | -3.2482
-13 | -0.5117 | 0.15556 | 0.0293 | -3.2894
-12.5 | -0.4979 | 0.14851 | 0.0264 | -3.3526
-12 | -0.4853 | 0.14071 | 0.0232 | -3.4489
-11.5 | -0.4738 | 0.13343 | 0.0202 | -3.5509
-11 | -0.437 | 0.12372 | 0.0091 | -3.5322
-10.5 | -0.4274 | 0.11643 | 0.0062 | -3.6709
-10 | -0.4182 | 0.10905 | 0.0032 | -3.8349
-9.5 | -0.4132 | 0.10133 | 0.0001 | -4.0778
-9 | -0.4016 | 0.0956 | -0.0023 | -4.2008
-8.5 | -0.393 | 0.08951 | -0.005 | -4.3906
-8 | -0.392 | 0.08237 | -0.0089 | -4.759
-7.5 | -0.4046 | 0.07615 | -0.0112 | -5.3132
-7 | -0.3989 | 0.06895 | -0.0144 | -5.7854
-6.5 | -0.3856 | 0.0612 | -0.0169 | -6.3007
-5.5 | -0.3439 | 0.0439 | -0.0185 | -7.8337
-5 | -0.3678 | 0.01181 | -0.009 | -31.1431
-4.5 | -0.3116 | 0.0108 | -0.0079 | -28.8519
-4 | -0.2546 | 0.01012 | -0.0068 | -25.1581
-3.5 | -0.1984 | 0.00934 | -0.0057 | -21.242
-3 | -0.1423 | 0.00873 | -0.0046 | -16.3001
-2.5 | -0.0853 | 0.00842 | -0.0038 | -10.1306
-2 | -0.0292 | 0.00802 | -0.0029 | -3.6409
-1.5 | 0.0276 | 0.00777 | -0.0021 | 3.5521
-1 | 0.0847 | 0.00761 | -0.0015 | 11.1301
-0.5 | 0.1415 | 0.00745 | -0.0009 | 18.9933
0 | 0.1987 | 0.00734 | -0.0004 | 27.0708
0.5 | 0.256 | 0.00725 | 0 | 35.3103
1 | 0.3132 | 0.00719 | 0.0004 | 43.5605
1.5 | 0.3703 | 0.00715 | 0.0007 | 51.7902
2 | 0.4222 | 0.00654 | 0.0018 | 64.5566
2.5 | 0.4566 | 0.00519 | 0.0069 | 87.9769
3 | 0.5124 | 0.00531 | 0.0077 | 96.4972
3.5 | 0.5745 | 0.00547 | 0.0071 | 105.0274
4 | 0.6405 | 0.00569 | 0.0056 | 112.5659
4.5 | 0.7175 | 0.00596 | 0.0015 | 120.3859
5 | 0.7856 | 0.00619 | -0.0006 | 126.9144
5.5 | 0.8513 | 0.00643 | -0.0023 | 132.395
6 | 0.9153 | 0.00667 | -0.0035 | 137.2264
6.5 | 0.9786 | 0.00695 | -0.0046 | 140.8058
7 | 1.0447 | 0.00738 | -0.0065 | 141.5583
7.5 | 1.1098 | 0.00788 | -0.0081 | 140.8376
8 | 1.1733 | 0.00857 | -0.0096 | 136.9078
8.5 | 1.2216 | 0.00964 | -0.0082 | 126.722
9 | 1.2533 | 0.01133 | -0.004 | 110.6178
9.5 | 1.2863 | 0.01287 | 0 | 99.9456
10 | 1.3233 | 0.01413 | 0.0034 | 93.6518
10.5 | 1.3608 | 0.01535 | 0.0065 | 88.6515
11 | 1.3951 | 0.01673 | 0.0099 | 83.3891
11.5 | 1.4269 | 0.01812 | 0.0133 | 78.7472
12 | 1.434 | 0.02032 | 0.0194 | 70.5709
12.5 | 1.4407 | 0.02431 | 0.0201 | 59.2637
13 | 1.4516 | 0.02941 | 0.0183 | 49.3574
13.5 | 1.4459 | 0.03622 | 0.0164 | 39.9199
14 | 1.4297 | 0.04399 | 0.0145 | 32.5006
14.5 | 1.4007 | 0.0532 | 0.0122 | 26.3289
15 | 1.3783 | 0.06201 | 0.0098 | 22.2271
15.5 | 1.3611 | 0.0707 | 0.0072 | 19.2518
16 | 1.3381 | 0.08046 | 0.0039 | 16.6306
16.5 | 1.3161 | 0.0903 | 0.0005 | 14.5748
17 | 1.2925 | 0.10063 | -0.0032 | 12.8441
17.5 | 1.2751 | 0.11033 | -0.0068 | 11.5571
18 | 1.2532 | 0.12084 | -0.011 | 10.3707

## 55. Re 2M Mach 0.50 (1)
BIGFOIL.COM POLAR EXPORT
Horten 9.00% thick 4.00% camber
Horten 9.00% thick 4.00% camber |  |  |  | Cl Max: | 1.187 | at alpha= | 8 | deg
JavaFoil+Calcfoil stall+Eppler ext transition |  |  |  | L/D Max: | 117.843 | at alpha= | 6.5 | deg
Re: | 2000000 |  |  | Cd Min: | 0.00776 | at alpha= | 2 | deg
Mach: | 0.5 |  |  | Cl=0 at alpha= | -1.4851 | deg
|  |  |  | @ Cl=0.1, Cd= | 0.010452
|  |  |  | @ Cl=0.4, Cd= | 0.010504
|  |  |  | @ Cl=0.6, Cd= | 0.0081039
alpha (deg) | Cl | Cd | Cm | Cl/Cd
-20 | -0.967 | 0.177 | 0 | -5.462
-19.5 | -0.94 | 0.17291 | 0 | -5.439
-19 | -0.916 | 0.16883 | 0.001 | -5.423
-18.5 | -0.891 | 0.16281 | 0.001 | -5.471
-18 | -0.866 | 0.15845 | 0.001 | -5.463
-17.5 | -0.839 | 0.15294 | 0.001 | -5.488
-17 | -0.814 | 0.14858 | 0.001 | -5.479
-16.5 | -0.789 | 0.14454 | 0.001 | -5.458
-16 | -0.764 | 0.13949 | 0.001 | -5.474
-15.5 | -0.737 | 0.1329 | 0.002 | -5.546
-15 | -0.712 | 0.12889 | 0.002 | -5.521
-14.5 | -0.686 | 0.1248 | 0.002 | -5.497
-14 | -0.66 | 0.1211 | 0.002 | -5.447
-13.5 | -0.634 | 0.11405 | 0.002 | -5.559
-13 | -0.608 | 0.11049 | 0.002 | -5.505
-12.5 | -0.582 | 0.10708 | 0.002 | -5.44
-12 | -0.556 | 0.10368 | 0.002 | -5.363
-11.5 | -0.53 | 0.07867 | 0.002 | -6.738
-11 | -0.504 | 0.07199 | 0.002 | -7.003
-10.5 | -0.478 | 0.07899 | 0.002 | -6.047
-10 | -0.452 | 0.06969 | 0.002 | -6.48
-9.5 | -0.425 | 0.06307 | 0.002 | -6.746
-9 | -0.399 | 0.06757 | 0.002 | -5.904
-8.5 | -0.373 | 0.05941 | 0.002 | -6.274
-8 | -0.346 | 0.06835 | 0.002 | -5.065
-7.5 | -0.32 | 0.05693 | 0.002 | -5.618
-7 | -0.294 | 0.05059 | 0.002 | -5.802
-6.5 | -0.267 | 0.05316 | 0.002 | -5.02
-6 | -0.24 | 0.04632 | 0.002 | -5.192
-5.5 | -0.214 | 0.05873 | 0.002 | -3.639
-5 | -0.187 | 0.04184 | 0.002 | -4.478
-4.5 | -0.161 | 0.04081 | 0.002 | -3.939
-4 | -0.134 | 0.03888 | 0.002 | -3.45
-3.5 | -0.179 | 0.03704 | 0.002 | -4.837
-3 | -0.147 | 0.03424 | 0.002 | -4.295
-2.5 | -0.104 | 0.03139 | 0.002 | -3.307
-2 | -0.067 | 0.01101 | 0.004 | -6.06
-1.5 | -0.002 | 0.01076 | 0.004 | -0.159
-1 | 0.065 | 0.01054 | 0.004 | 6.184
-0.5 | 0.133 | 0.01037 | 0.004 | 12.83
0 | 0.201 | 0.01083 | 0.004 | 18.59
0.5 | 0.27 | 0.01067 | 0.003 | 25.296
1 | 0.338 | 0.01056 | 0.003 | 31.952
1.5 | 0.405 | 0.0105 | 0.003 | 38.578
2 | 0.473 | 0.00776 | 0.003 | 60.907
2.5 | 0.54 | 0.00788 | 0.003 | 68.498
3 | 0.607 | 0.00813 | 0.002 | 74.718
3.5 | 0.674 | 0.00855 | 0.002 | 78.839
4 | 0.741 | 0.00918 | 0.002 | 80.713
4.5 | 0.807 | 0.00895 | 0.001 | 90.18
5 | 0.873 | 0.00927 | 0.001 | 94.164
5.5 | 0.938 | 0.00926 | 0.001 | 101.371
6 | 1.003 | 0.00901 | 0 | 111.264
6.5 | 1.066 | 0.00904 | 0 | 117.843
7 | 1.12 | 0.01002 | 0 | 111.781
7.5 | 1.163 | 0.01095 | -0.001 | 106.201
8 | 1.187 | 0.01268 | -0.001 | 93.565
8.5 | 1.153 | 0.02492 | -0.001 | 46.266
9 | 1.143 | 0.0288 | -0.002 | 39.699
9.5 | 1.077 | 0.03342 | -0.002 | 32.231
10 | 0.693 | 0.03904 | -0.002 | 17.763
10.5 | 0.721 | 0.04174 | -0.003 | 17.282
11 | 0.748 | 0.04588 | -0.003 | 16.295
11.5 | 0.774 | 0.04995 | -0.003 | 15.488
12 | 0.727 | 0.08982 | -0.002 | 8.088
12.5 | 0.753 | 0.10213 | -0.002 | 7.372
13 | 0.78 | 0.10355 | -0.003 | 7.534

## 56. Re 2M Mach 0.50 (2)
BIGFOIL.COM POLAR EXPORT
Horten 9.00% thick 4.00% camber
Horten 9.00% thick 4.00% camber |  |  |  | Cl Max: | 1.3896 | at alpha= | 9 | deg
XFOIL ncrit=9 |  |  |  | L/D Max: | 141.217 | at alpha= | 6.5 | deg
Re: | 2000000 |  |  | Cd Min: | 0.27432 | at alpha= | -20 | deg
Mach: | 0.5 |  |  | Cl=0 at alpha= | -1.8015 | deg
|  |  |  | @ Cl=0.1, Cd= | 0.0080422
|  |  |  | @ Cl=0.4, Cd= | 0.0074792
|  |  |  | @ Cl=0.6, Cd= | 0.0057455
alpha (deg) | Cl | Cd | Cm | Cl/Cd
-20 | -0.8213 | 0.27432 | 0.0952 | -2.9939
-19.5 | -0.799 | 0.26628 | 0.0903 | -3.0006
-19 | -0.7775 | 0.25837 | 0.0857 | -3.0093
-18.5 | -0.755 | 0.25081 | 0.0811 | -3.0102
-18 | -0.7322 | 0.24339 | 0.0765 | -3.0083
-17.5 | -0.7092 | 0.23542 | 0.072 | -3.0125
-17 | -0.6863 | 0.22726 | 0.0674 | -3.0199
-16.5 | -0.6639 | 0.21931 | 0.0629 | -3.0272
-16 | -0.6419 | 0.21132 | 0.0585 | -3.0376
-15.5 | -0.6202 | 0.20322 | 0.0541 | -3.0519
-15 | -0.5989 | 0.19525 | 0.0499 | -3.0673
-14.5 | -0.5786 | 0.18703 | 0.0458 | -3.0936
-14 | -0.5582 | 0.17984 | 0.0423 | -3.1039
-13.5 | -0.5374 | 0.17269 | 0.0386 | -3.1119
-13 | -0.517 | 0.16498 | 0.0348 | -3.1337
-12.5 | -0.4828 | 0.15538 | 0.0258 | -3.1072
-12 | -0.4678 | 0.14823 | 0.023 | -3.1559
-11.5 | -0.4502 | 0.14065 | 0.0193 | -3.2009
-11 | -0.4327 | 0.13314 | 0.0157 | -3.25
-10.5 | -0.4163 | 0.1254 | 0.012 | -3.3198
-10 | -0.4019 | 0.11764 | 0.0087 | -3.4164
-9.5 | -0.3848 | 0.11104 | 0.0056 | -3.4654
-9 | -0.3688 | 0.10435 | 0.0024 | -3.5343
-8 | -0.3443 | 0.08964 | -0.0051 | -3.8409
-7.5 | -0.3342 | 0.08282 | -0.0084 | -4.0353
-7 | -0.3278 | 0.07613 | -0.0117 | -4.3058
-5.5 | -0.3144 | 0.05603 | -0.0194 | -5.6113
-5 | -0.2903 | 0.04915 | -0.0209 | -5.9064
-4.5 | -0.2608 | 0.04085 | -0.0212 | -6.3843
-4 | -0.2239 | 0.03351 | -0.02 | -6.6816
-3.5 | -0.1788 | 0.0275 | -0.0177 | -6.5018
-3 | -0.1356 | 0.01966 | -0.0136 | -6.8973
-2.5 | -0.0911 | 0.01034 | -0.0093 | -8.8104
-2 | -0.0256 | 0.00912 | -0.0073 | -2.807
-1.5 | 0.0389 | 0.00843 | -0.0054 | 4.6145
-1 | 0.1035 | 0.00802 | -0.0037 | 12.9052
-0.5 | 0.1691 | 0.00783 | -0.0025 | 21.5964
0 | 0.2341 | 0.00766 | -0.0014 | 30.5614
0.5 | 0.2991 | 0.00755 | -0.0005 | 39.6159
1 | 0.3646 | 0.00749 | 0.0003 | 48.6782
1.5 | 0.4301 | 0.00747 | 0.0009 | 57.577
2 | 0.4952 | 0.00744 | 0.0016 | 66.5591
2.5 | 0.5296 | 0.00567 | 0.008 | 93.4039
3 | 0.5915 | 0.00572 | 0.0099 | 103.4091
3.5 | 0.6614 | 0.00593 | 0.01 | 111.5346
4 | 0.7383 | 0.00623 | 0.0086 | 118.5072
4.5 | 0.8196 | 0.00658 | 0.0065 | 124.5593
5 | 0.9031 | 0.00689 | 0.0041 | 131.074
5.5 | 0.9827 | 0.00722 | 0.0028 | 136.108
6 | 1.0614 | 0.0076 | 0.0019 | 139.6579
6.5 | 1.1368 | 0.00805 | 0.002 | 141.2174
7 | 1.2183 | 0.00871 | 0.001 | 139.8737
8 | 1.3625 | 0.01136 | 0.0019 | 119.9384
8.5 | 1.3735 | 0.0142 | 0.0107 | 96.7254
9 | 1.3896 | 0.01673 | 0.0183 | 83.0604
9.5 | 1.3893 | 0.0199 | 0.0256 | 69.8141
10 | 1.3789 | 0.02753 | 0.0234 | 50.0872
10.5 | 1.3576 | 0.03558 | 0.0225 | 38.1563
11 | 1.3296 | 0.04407 | 0.0213 | 30.1702
11.5 | 1.3011 | 0.05281 | 0.0197 | 24.6374
12 | 1.2705 | 0.06218 | 0.0173 | 20.4326
12.5 | 1.2404 | 0.07213 | 0.0142 | 17.1967
13 | 1.2159 | 0.08194 | 0.011 | 14.8389
13.5 | 1.193 | 0.09194 | 0.0076 | 12.9759
14 | 1.1732 | 0.10189 | 0.0039 | 11.5144

## 57. Re 3M Mach 0.00 (1)
BIGFOIL.COM POLAR EXPORT
Horten 9.00% thick 4.00% camber
Horten 9.00% thick 4.00% camber |  |  |  | Cl Max: | 1.248 | at alpha= | 12 | deg
JavaFoil+Calcfoil stall+Eppler ext transition |  |  |  | L/D Max: | 128.493 | at alpha= | 8 | deg
Re: | 3000000 |  |  | Cd Min: | 0.00742 | at alpha= | 2 | deg
Mach: | 0 |  |  | Cl=0 at alpha= | -1.483 | deg
|  |  |  | @ Cl=0.1, Cd= | 0.010213
|  |  |  | @ Cl=0.4, Cd= | 0.0079131
|  |  |  | @ Cl=0.6, Cd= | 0.0082434
alpha (deg) | Cl | Cd | Cm | Cl/Cd
-15 | -0.371 | 0.11818 | 0.001 | -3.138
-14.5 | -0.384 | 0.11146 | 0.001 | -3.446
-14 | -0.397 | 0.10618 | 0.001 | -3.74
-13.5 | -0.41 | 0.10003 | 0.001 | -4.097
-13 | -0.422 | 0.09503 | 0.002 | -4.44
-12.5 | -0.433 | 0.09042 | 0.002 | -4.79
-12 | -0.443 | 0.08524 | 0.002 | -5.2
-11.5 | -0.452 | 0.08043 | 0.002 | -5.618
-11 | -0.459 | 0.07691 | 0.002 | -5.965
-10.5 | -0.463 | 0.07249 | 0.002 | -6.393
-10 | -0.466 | 0.06814 | 0.002 | -6.835
-9.5 | -0.465 | 0.06419 | 0.002 | -7.247
-9 | -0.462 | 0.06056 | 0.002 | -7.623
-8.5 | -0.454 | 0.05681 | 0.002 | -7.999
-8 | -0.444 | 0.05322 | 0.002 | -8.339
-7.5 | -0.429 | 0.04981 | 0.002 | -8.623
-7 | -0.411 | 0.04659 | 0.002 | -8.828
-6.5 | -0.389 | 0.04373 | 0.002 | -8.898
-6 | -0.363 | 0.04076 | 0.002 | -8.913
-5.5 | -0.334 | 0.03806 | 0.002 | -8.776
-5 | -0.302 | 0.03506 | 0.002 | -8.609
-4.5 | -0.268 | 0.03104 | 0.003 | -8.625
-4 | -0.276 | 0.01027 | 0.004 | -26.909
-3.5 | -0.225 | 0.0101 | 0.004 | -22.268
-3 | -0.171 | 0.01069 | 0.004 | -16.012
-2.5 | -0.116 | 0.01041 | 0.004 | -11.134
-2 | -0.059 | 0.01012 | 0.004 | -5.853
-1.5 | -0.002 | 0.00996 | 0.004 | -0.151
-1 | 0.057 | 0.00971 | 0.003 | 5.859
-0.5 | 0.116 | 0.0104 | 0.003 | 11.133
0 | 0.175 | 0.00936 | 0.003 | 18.673
0.5 | 0.234 | 0.00925 | 0.003 | 25.306
1 | 0.293 | 0.00992 | 0.003 | 29.529
1.5 | 0.352 | 0.01028 | 0.003 | 34.204
2 | 0.41 | 0.00742 | 0.002 | 55.285
2.5 | 0.469 | 0.00744 | 0.002 | 63.022
3 | 0.527 | 0.00788 | 0.002 | 66.9
3.5 | 0.586 | 0.00799 | 0.002 | 73.249
4 | 0.644 | 0.00904 | 0.001 | 71.202
4.5 | 0.702 | 0.00897 | 0.001 | 78.228
5 | 0.76 | 0.00869 | 0.001 | 87.458
5.5 | 0.817 | 0.00847 | 0.001 | 96.457
6 | 0.875 | 0.00832 | 0 | 105.184
6.5 | 0.932 | 0.00809 | 0 | 115.264
7 | 0.987 | 0.00804 | 0 | 122.641
7.5 | 1.039 | 0.00845 | -0.001 | 123.02
8 | 1.09 | 0.00849 | -0.001 | 128.493
8.5 | 1.138 | 0.00905 | -0.001 | 125.75
9 | 1.181 | 0.0096 | -0.002 | 122.964
9.5 | 1.184 | 0.01454 | -0.002 | 81.402
10 | 1.205 | 0.0166 | -0.002 | 72.583
10.5 | 1.222 | 0.01881 | -0.003 | 64.985
11 | 1.236 | 0.02109 | -0.003 | 58.591
11.5 | 1.245 | 0.02358 | -0.003 | 52.788
12 | 1.248 | 0.02628 | -0.004 | 47.502
12.5 | 1.247 | 0.02911 | -0.004 | 42.826
13 | 1.239 | 0.0321 | -0.004 | 38.612
13.5 | 1.226 | 0.03557 | -0.005 | 34.48
14 | 1.208 | 0.03918 | -0.005 | 30.847
14.5 | 1.185 | 0.04326 | -0.005 | 27.392
15 | 1.153 | 0.04759 | -0.006 | 24.226
15.5 | 1.117 | 0.05244 | -0.006 | 21.292
16 | 1.077 | 0.05776 | -0.006 | 18.643
16.5 | 1.034 | 0.06363 | -0.007 | 16.255
17 | 0.989 | 0.07058 | -0.007 | 14.019

## 58. Re 3M Mach 0.00 (2)
BIGFOIL.COM POLAR EXPORT
Horten 9.00% thick 4.00% camber
Horten 9.00% thick 4.00% camber |  |  |  | Cl Max: | 1.5695 | at alpha= | 15 | deg
XFOIL ncrit=9 |  |  |  | L/D Max: | 150.969 | at alpha= | 6.5 | deg
Re: | 3000000 |  |  | Cd Min: | 0.11452 | at alpha= | 20 | deg
Mach: | 0 |  |  | Cl=0 at alpha= | -99 | deg
|  |  |  | @ Cl=0.1, Cd= | 0.00671
|  |  |  | @ Cl=0.4, Cd= | 0.0065026
|  |  |  | @ Cl=0.6, Cd= | 0.0049715
alpha (deg) | Cl | Cd | Cm | Cl/Cd
0 | 0.1887 | 0.00671 | 0 | 28.1222
0.5 | 0.2441 | 0.00665 | 0.0003 | 36.7068
1.5 | 0.355 | 0.00656 | 0.0007 | 54.1159
2 | 0.4099 | 0.00649 | 0.0009 | 63.1587
2.5 | 0.4433 | 0.00477 | 0.0052 | 92.935
3 | 0.4948 | 0.00472 | 0.0064 | 104.8305
3.5 | 0.5491 | 0.00482 | 0.0069 | 113.9212
4 | 0.6062 | 0.00499 | 0.0067 | 121.483
4.5 | 0.6651 | 0.00517 | 0.0061 | 128.646
5 | 0.7347 | 0.00538 | 0.0029 | 136.5613
5.5 | 0.7976 | 0.00559 | 0.0011 | 142.6834
6 | 0.8593 | 0.00582 | -0.0005 | 147.646
6.5 | 0.9194 | 0.00609 | -0.0017 | 150.9688
7 | 0.9766 | 0.00653 | -0.0026 | 149.5559
7.5 | 1.0382 | 0.007 | -0.0045 | 148.3143
8 | 1.0984 | 0.00758 | -0.0062 | 144.9077
8.5 | 1.1556 | 0.00856 | -0.0077 | 135
9 | 1.2106 | 0.00995 | -0.009 | 121.6683
9.5 | 1.2486 | 0.011 | -0.0065 | 113.5091
10 | 1.2868 | 0.0119 | -0.0039 | 108.1345
10.5 | 1.3262 | 0.01275 | -0.0016 | 104.0157
11 | 1.3661 | 0.01359 | 0.0004 | 100.5224
11.5 | 1.4063 | 0.01442 | 0.0022 | 97.5243
12 | 1.4437 | 0.01544 | 0.0043 | 93.5039
12.5 | 1.4804 | 0.01642 | 0.0064 | 90.1583
13 | 1.5109 | 0.0177 | 0.009 | 85.3616
13.5 | 1.5337 | 0.01905 | 0.0127 | 80.5092
14 | 1.5479 | 0.02089 | 0.0163 | 74.0977
14.5 | 1.5605 | 0.02433 | 0.0162 | 64.1389
15 | 1.5695 | 0.02912 | 0.0144 | 53.8977
15.5 | 1.561 | 0.036 | 0.0123 | 43.3611
16 | 1.55 | 0.04302 | 0.0104 | 36.0298
16.5 | 1.5377 | 0.05013 | 0.0087 | 30.6742
17 | 1.5171 | 0.05843 | 0.0064 | 25.9644
17.5 | 1.5044 | 0.06622 | 0.004 | 22.7182
18 | 1.4839 | 0.07528 | 0.001 | 19.7117
18.5 | 1.4599 | 0.08511 | -0.0023 | 17.1531
19 | 1.4404 | 0.09449 | -0.0057 | 15.2439
19.5 | 1.4222 | 0.10379 | -0.0091 | 13.7027
20 | 1.3962 | 0.11452 | -0.0133 | 12.1918

## 59. Re 3M Mach 0.10 (1)
BIGFOIL.COM POLAR EXPORT
Horten 9.00% thick 4.00% camber
Horten 9.00% thick 4.00% camber |  |  |  | Cl Max: | 1.243 | at alpha= | 12 | deg
JavaFoil+Calcfoil stall+Eppler ext transition |  |  |  | L/D Max: | 127.897 | at alpha= | 8 | deg
Re: | 3000000 |  |  | Cd Min: | 0.00741 | at alpha= | 3 | deg
Mach: | 0.1 |  |  | Cl=0 at alpha= | -1.483 | deg
|  |  |  | @ Cl=0.1, Cd= | 0.010245
|  |  |  | @ Cl=0.4, Cd= | 0.0080198
|  |  |  | @ Cl=0.6, Cd= | 0.0082436
alpha (deg) | Cl | Cd | Cm | Cl/Cd
-14.5 | -0.344 | 0.11293 | 0.001 | -3.043
-14 | -0.359 | 0.10737 | 0.001 | -3.343
-13.5 | -0.374 | 0.10188 | 0.001 | -3.671
-13 | -0.389 | 0.09702 | 0.002 | -4.005
-12.5 | -0.402 | 0.09118 | 0.002 | -4.414
-12 | -0.415 | 0.08663 | 0.002 | -4.795
-11.5 | -0.427 | 0.08179 | 0.002 | -5.219
-11 | -0.437 | 0.07764 | 0.002 | -5.623
-10.5 | -0.444 | 0.07287 | 0.002 | -6.096
-10 | -0.449 | 0.06865 | 0.002 | -6.545
-9.5 | -0.451 | 0.0644 | 0.002 | -7.01
-9 | -0.45 | 0.06097 | 0.002 | -7.388
-8.5 | -0.446 | 0.05733 | 0.002 | -7.77
-8 | -0.437 | 0.05383 | 0.002 | -8.118
-7.5 | -0.424 | 0.05026 | 0.002 | -8.445
-7 | -0.408 | 0.047 | 0.002 | -8.677
-6.5 | -0.387 | 0.04405 | 0.002 | -8.781
-6 | -0.362 | 0.04109 | 0.002 | -8.812
-5.5 | -0.333 | 0.03839 | 0.002 | -8.685
-5 | -0.302 | 0.03547 | 0.002 | -8.501
-4.5 | -0.267 | 0.03186 | 0.003 | -8.387
-4 | -0.277 | 0.01028 | 0.004 | -26.962
-3.5 | -0.226 | 0.01008 | 0.004 | -22.381
-3 | -0.172 | 0.01074 | 0.004 | -15.999
-2.5 | -0.116 | 0.01046 | 0.004 | -11.132
-2 | -0.059 | 0.01015 | 0.004 | -5.858
-1.5 | -0.002 | 0.00997 | 0.004 | -0.152
-1 | 0.057 | 0.00972 | 0.003 | 5.881
-0.5 | 0.116 | 0.01044 | 0.003 | 11.142
0 | 0.176 | 0.00942 | 0.003 | 18.653
0.5 | 0.235 | 0.00928 | 0.003 | 25.351
1 | 0.294 | 0.00993 | 0.003 | 29.638
1.5 | 0.353 | 0.01033 | 0.003 | 34.199
2 | 0.412 | 0.00743 | 0.002 | 55.447
2.5 | 0.471 | 0.00749 | 0.002 | 62.853
3 | 0.53 | 0.00741 | 0.002 | 71.5
3.5 | 0.588 | 0.00803 | 0.002 | 73.295
4 | 0.647 | 0.00908 | 0.001 | 71.242
4.5 | 0.705 | 0.00903 | 0.001 | 78.144
5 | 0.763 | 0.00874 | 0.001 | 87.393
5.5 | 0.821 | 0.00852 | 0.001 | 96.376
6 | 0.879 | 0.00837 | 0 | 105.076
6.5 | 0.936 | 0.00813 | 0 | 115.142
7 | 0.991 | 0.0081 | 0 | 122.345
7.5 | 1.044 | 0.00829 | -0.001 | 126.037
8 | 1.095 | 0.00856 | -0.001 | 127.897
8.5 | 1.143 | 0.00915 | -0.001 | 124.927
9 | 1.185 | 0.00943 | -0.002 | 125.717
9.5 | 1.184 | 0.01494 | -0.002 | 79.282
10 | 1.205 | 0.01706 | -0.002 | 70.639
10.5 | 1.222 | 0.0193 | -0.003 | 63.294
11 | 1.234 | 0.02167 | -0.003 | 56.94
11.5 | 1.241 | 0.02417 | -0.003 | 51.354
12 | 1.243 | 0.02694 | -0.004 | 46.117
12.5 | 1.238 | 0.02994 | -0.004 | 41.346
13 | 1.228 | 0.03304 | -0.004 | 37.152
13.5 | 1.211 | 0.03655 | -0.005 | 33.133
14 | 1.189 | 0.04044 | -0.005 | 29.395
14.5 | 1.161 | 0.04462 | -0.005 | 26.019
15 | 1.123 | 0.04937 | -0.006 | 22.755
15.5 | 1.081 | 0.05457 | -0.006 | 19.818
16 | 1.036 | 0.0606 | -0.006 | 17.09
16.5 | 0.988 | 0.0671 | -0.007 | 14.717
17 | 0.937 | 0.07465 | -0.007 | 12.555

## 60. Re 3M Mach 0.10 (2)
BIGFOIL.COM POLAR EXPORT
Horten 9.00% thick 4.00% camber
Horten 9.00% thick 4.00% camber |  |  |  | Cl Max: | 1.5587 | at alpha= | 15 | deg
XFOIL ncrit=9 |  |  |  | L/D Max: | 151.473 | at alpha= | 6.5 | deg
Re: | 3000000 |  |  | Cd Min: | 0.12114 | at alpha= | 20 | deg
Mach: | 0.1 |  |  | Cl=0 at alpha= | -1.7113 | deg
|  |  |  | @ Cl=0.1, Cd= | 0.0068717
|  |  |  | @ Cl=0.4, Cd= | 0.0065182
|  |  |  | @ Cl=0.6, Cd= | 0.0049724
alpha (deg) | Cl | Cd | Cm | Cl/Cd
-8.5 | -0.7245 | 0.01684 | -0.0128 | -43.0226
-8 | -0.6751 | 0.01532 | -0.0115 | -44.0666
-7.5 | -0.6244 | 0.01403 | -0.0103 | -44.5046
-7 | -0.5774 | 0.01146 | -0.0085 | -50.3839
-6.5 | -0.5241 | 0.01066 | -0.0076 | -49.1651
-6 | -0.47 | 0.01007 | -0.0068 | -46.6733
-5.5 | -0.4155 | 0.00957 | -0.0061 | -43.4169
-5 | -0.3605 | 0.00923 | -0.0054 | -39.0574
-4.5 | -0.3069 | 0.00855 | -0.0045 | -35.8947
-4 | -0.252 | 0.00823 | -0.0039 | -30.6197
-3.5 | -0.1969 | 0.00796 | -0.0033 | -24.7362
-3 | -0.1425 | 0.0076 | -0.0026 | -18.75
-2.5 | -0.0873 | 0.00741 | -0.002 | -11.7814
-2 | -0.0321 | 0.00719 | -0.0015 | -4.4645
-1.5 | 0.0235 | 0.00706 | -0.0011 | 3.3286
-1 | 0.0787 | 0.00691 | -0.0006 | 11.3893
-0.5 | 0.1343 | 0.00681 | -0.0003 | 19.721
0 | 0.19 | 0.00672 | 0 | 28.2738
0.5 | 0.2458 | 0.00666 | 0.0003 | 36.9069
1 | 0.3015 | 0.00663 | 0.0005 | 45.4751
1.5 | 0.3573 | 0.00658 | 0.0007 | 54.3009
2 | 0.4126 | 0.0065 | 0.001 | 63.4769
2.5 | 0.4463 | 0.00479 | 0.0052 | 93.1733
3 | 0.498 | 0.00474 | 0.0065 | 105.0633
3.5 | 0.5526 | 0.00484 | 0.007 | 114.1736
4 | 0.6099 | 0.005 | 0.0068 | 121.98
4.5 | 0.669 | 0.00519 | 0.0063 | 128.9017
5 | 0.7392 | 0.0054 | 0.003 | 136.8889
5.5 | 0.8026 | 0.00561 | 0.0013 | 143.066
6 | 0.8648 | 0.00584 | -0.0003 | 148.0822
6.5 | 0.9255 | 0.00611 | -0.0016 | 151.473
7 | 0.9831 | 0.00657 | -0.0023 | 149.6347
7.5 | 1.0452 | 0.00704 | -0.0042 | 148.4659
8 | 1.1058 | 0.00765 | -0.0059 | 144.549
8.5 | 1.1635 | 0.00867 | -0.0073 | 134.1984
9 | 1.2188 | 0.0101 | -0.0087 | 120.6733
9.5 | 1.2557 | 0.01119 | -0.0057 | 112.2163
10 | 1.2942 | 0.01209 | -0.0031 | 107.0471
10.5 | 1.3341 | 0.01294 | -0.0007 | 103.0989
11 | 1.3738 | 0.01384 | 0.0015 | 99.263
11.5 | 1.414 | 0.01469 | 0.0034 | 96.256
12 | 1.4515 | 0.01572 | 0.0056 | 92.3346
12.5 | 1.4866 | 0.01683 | 0.008 | 88.3304
13 | 1.5137 | 0.01829 | 0.0111 | 82.7611
13.5 | 1.5315 | 0.01971 | 0.0156 | 77.7017
14 | 1.545 | 0.0223 | 0.0174 | 69.2825
14.5 | 1.5561 | 0.02665 | 0.0161 | 58.3902
15 | 1.5587 | 0.03234 | 0.0141 | 48.1973
15.5 | 1.544 | 0.03988 | 0.012 | 38.7161
16 | 1.5316 | 0.04707 | 0.0102 | 32.5388
16.5 | 1.5148 | 0.0548 | 0.0083 | 27.6423
17 | 1.4929 | 0.06363 | 0.0056 | 23.4622
17.5 | 1.4786 | 0.0718 | 0.003 | 20.5933
18 | 1.4571 | 0.08119 | -0.0001 | 17.9468
18.5 | 1.4336 | 0.09114 | -0.0036 | 15.7296
19 | 1.4136 | 0.1007 | -0.0071 | 14.0377
19.5 | 1.3951 | 0.11023 | -0.0107 | 12.6563
20 | 1.369 | 0.12114 | -0.0152 | 11.301

## 61. Re 3M Mach 0.25 (1)
BIGFOIL.COM POLAR EXPORT
Horten 9.00% thick 4.00% camber
Horten 9.00% thick 4.00% camber |  |  |  | Cl Max: | 1.217 | at alpha= | 11 | deg
JavaFoil+Calcfoil stall+Eppler ext transition |  |  |  | L/D Max: | 122.864 | at alpha= | 7.5 | deg
Re: | 3000000 |  |  | Cd Min: | 0.0071 | at alpha= | 3 | deg
Mach: | 0.25 |  |  | Cl=0 at alpha= | -1.4836 | deg
|  |  |  | @ Cl=0.1, Cd= | 0.0097502
|  |  |  | @ Cl=0.4, Cd= | 0.0087515
|  |  |  | @ Cl=0.6, Cd= | 0.0081547
alpha (deg) | Cl | Cd | Cm | Cl/Cd
-12.5 | -0.062 | 0.0938 | 0.002 | -0.664
-12 | -0.123 | 0.08869 | 0.002 | -1.388
-11.5 | -0.184 | 0.08447 | 0.002 | -2.18
-11 | -0.23 | 0.08008 | 0.002 | -2.866
-10.5 | -0.268 | 0.07655 | 0.002 | -3.504
-10 | -0.302 | 0.07189 | 0.002 | -4.196
-9.5 | -0.33 | 0.06769 | 0.002 | -4.873
-9 | -0.352 | 0.06384 | 0.002 | -5.52
-8.5 | -0.369 | 0.06035 | 0.002 | -6.111
-8 | -0.379 | 0.05651 | 0.002 | -6.701
-7.5 | -0.382 | 0.05279 | 0.002 | -7.232
-7 | -0.378 | 0.04942 | 0.002 | -7.643
-6.5 | -0.367 | 0.04612 | 0.002 | -7.962
-6 | -0.35 | 0.04308 | 0.002 | -8.129
-5.5 | -0.327 | 0.03997 | 0.002 | -8.193
-5 | -0.299 | 0.03723 | 0.002 | -8.035
-4.5 | -0.266 | 0.03453 | 0.002 | -7.709
-4 | -0.23 | 0.03097 | 0.003 | -7.42
-3.5 | -0.229 | 0.01028 | 0.004 | -22.326
-3 | -0.175 | 0.01004 | 0.004 | -17.467
-2.5 | -0.119 | 0.01067 | 0.004 | -11.158
-2 | -0.061 | 0.00963 | 0.004 | -6.331
-1.5 | -0.002 | 0.01014 | 0.004 | -0.153
-1 | 0.059 | 0.00988 | 0.004 | 5.939
-0.5 | 0.119 | 0.00969 | 0.003 | 12.326
0 | 0.18 | 0.00956 | 0.003 | 18.873
0.5 | 0.242 | 0.00942 | 0.003 | 25.663
1 | 0.302 | 0.01011 | 0.003 | 29.907
1.5 | 0.363 | 0.01062 | 0.003 | 34.187
2 | 0.423 | 0.00759 | 0.002 | 55.785
2.5 | 0.484 | 0.00767 | 0.002 | 63.098
3 | 0.544 | 0.0071 | 0.002 | 76.693
3.5 | 0.604 | 0.00823 | 0.002 | 73.47
4 | 0.664 | 0.00827 | 0.002 | 80.312
4.5 | 0.724 | 0.00931 | 0.001 | 77.77
5 | 0.784 | 0.00888 | 0.001 | 88.291
5.5 | 0.843 | 0.00882 | 0.001 | 95.675
6 | 0.903 | 0.00868 | 0 | 103.968
6.5 | 0.961 | 0.00864 | 0 | 111.285
7 | 1.017 | 0.00848 | 0 | 119.962
7.5 | 1.071 | 0.00871 | -0.001 | 122.864
8 | 1.121 | 0.00948 | -0.001 | 118.217
8.5 | 1.166 | 0.00958 | -0.001 | 121.772
9 | 1.205 | 0.01014 | -0.002 | 118.806
9.5 | 1.187 | 0.01737 | -0.002 | 68.297
10 | 1.205 | 0.01974 | -0.002 | 61.036
10.5 | 1.215 | 0.02223 | -0.003 | 54.651
11 | 1.217 | 0.02497 | -0.003 | 48.75
11.5 | 1.21 | 0.02797 | -0.003 | 43.279
12 | 1.194 | 0.03111 | -0.004 | 38.384
12.5 | 1.167 | 0.03487 | -0.004 | 33.466
13 | 1.13 | 0.03881 | -0.004 | 29.106
13.5 | 1.081 | 0.04359 | -0.005 | 24.803
14 | 1.022 | 0.04916 | -0.005 | 20.797
14.5 | 0.953 | 0.05603 | -0.005 | 17.003
15 | 0.866 | 0.06457 | -0.006 | 13.418
15.5 | 0.771 | 0.0759 | -0.006 | 10.163
16 | 0.67 | 0.09028 | -0.006 | 7.426

## 62. Re 3M Mach 0.25 (2)
BIGFOIL.COM POLAR EXPORT
Horten 9.00% thick 4.00% camber
Horten 9.00% thick 4.00% camber |  |  |  | Cl Max: | 1.5129 | at alpha= | 13.5 | deg
XFOIL ncrit=9 |  |  |  | L/D Max: | 152.27 | at alpha= | 6.5 | deg
Re: | 3000000 |  |  | Cd Min: | 0.25186 | at alpha= | -20 | deg
Mach: | 0.25 |  |  | Cl=0 at alpha= | -1.721 | deg
|  |  |  | @ Cl=0.1, Cd= | 0.0069265
|  |  |  | @ Cl=0.4, Cd= | 0.0066188
|  |  |  | @ Cl=0.6, Cd= | 0.0050023
alpha (deg) | Cl | Cd | Cm | Cl/Cd
-20 | -0.7469 | 0.25186 | 0.0784 | -2.9655
-19.5 | -0.7287 | 0.24533 | 0.0745 | -2.9703
-19 | -0.7098 | 0.23769 | 0.0705 | -2.9862
-18.5 | -0.6917 | 0.23086 | 0.0666 | -2.9962
-18 | -0.6739 | 0.22387 | 0.0627 | -3.0102
-17.5 | -0.6561 | 0.21707 | 0.0589 | -3.0225
-17 | -0.6388 | 0.20999 | 0.0552 | -3.042
-16.5 | -0.6235 | 0.20241 | 0.0514 | -3.0804
-16 | -0.6058 | 0.19634 | 0.0481 | -3.0855
-15.5 | -0.5884 | 0.19003 | 0.0447 | -3.0964
-15 | -0.5719 | 0.18341 | 0.0415 | -3.1182
-14.5 | -0.5558 | 0.17655 | 0.0383 | -3.1481
-14 | -0.5408 | 0.16865 | 0.0351 | -3.2066
-13.5 | -0.5276 | 0.16116 | 0.032 | -3.2738
-13 | -0.5145 | 0.15398 | 0.0291 | -3.3413
-12 | -0.4693 | 0.13521 | 0.0146 | -3.4709
-11.5 | -0.455 | 0.12934 | 0.012 | -3.5179
-11 | -0.4421 | 0.12256 | 0.009 | -3.6072
-10.5 | -0.4274 | 0.11649 | 0.0062 | -3.669
-10 | -0.4162 | 0.10953 | 0.0031 | -3.7999
-9.5 | -0.4058 | 0.1027 | 0.0001 | -3.9513
-9 | -0.4032 | 0.09449 | -0.0033 | -4.2671
-8.5 | -0.3999 | 0.08733 | -0.0064 | -4.5792
-8 | -0.4033 | 0.08013 | -0.0098 | -5.0331
-7.5 | -0.4189 | 0.07363 | -0.012 | -5.6893
-7 | -0.4146 | 0.06582 | -0.0153 | -6.299
-6.5 | -0.5387 | 0.01448 | -0.0125 | -37.203
-6 | -0.4868 | 0.01211 | -0.0106 | -40.1982
-5.5 | -0.4309 | 0.01091 | -0.0092 | -39.4959
-5 | -0.3742 | 0.00998 | -0.008 | -37.495
-4.5 | -0.3167 | 0.00941 | -0.0069 | -33.6557
-4 | -0.2606 | 0.00862 | -0.0057 | -30.232
-3.5 | -0.2033 | 0.0082 | -0.0047 | -24.7927
-3 | -0.1457 | 0.00793 | -0.0039 | -18.3733
-2.5 | -0.0893 | 0.00752 | -0.0029 | -11.875
-2 | -0.0318 | 0.00736 | -0.0023 | -4.3207
-1.5 | 0.0252 | 0.00713 | -0.0016 | 3.5344
-1 | 0.0825 | 0.00696 | -0.001 | 11.8534
-0.5 | 0.14 | 0.00685 | -0.0005 | 20.438
0 | 0.1974 | 0.00678 | -0.0001 | 29.115
0.5 | 0.2551 | 0.00671 | 0.0002 | 38.0179
1 | 0.3128 | 0.00667 | 0.0005 | 46.8966
1.5 | 0.3703 | 0.00665 | 0.0008 | 55.6842
2 | 0.4275 | 0.00659 | 0.0011 | 64.871
2.5 | 0.4627 | 0.00487 | 0.0054 | 95.0103
3 | 0.5155 | 0.00484 | 0.0069 | 106.5083
3.5 | 0.5718 | 0.00493 | 0.0075 | 115.9838
4 | 0.6303 | 0.00508 | 0.0077 | 124.0748
4.5 | 0.6931 | 0.00529 | 0.0068 | 131.0208
5 | 0.7639 | 0.00554 | 0.004 | 137.8881
5.5 | 0.8302 | 0.00577 | 0.0023 | 143.8821
6 | 0.8955 | 0.00601 | 0.0008 | 149.0017
6.5 | 0.9593 | 0.0063 | -0.0004 | 152.2698
7 | 1.019 | 0.00681 | -0.0009 | 149.6329
7.5 | 1.0842 | 0.00735 | -0.0026 | 147.5102
8 | 1.1478 | 0.00805 | -0.0041 | 142.5839
8.5 | 1.207 | 0.0094 | -0.0053 | 128.4043
9 | 1.2591 | 0.01102 | -0.0052 | 114.2559
9.5 | 1.2969 | 0.01208 | -0.0016 | 107.3593
10 | 1.3361 | 0.01308 | 0.0016 | 102.1483
10.5 | 1.3763 | 0.01408 | 0.0047 | 97.7486
11 | 1.416 | 0.01514 | 0.0076 | 93.5271
11.5 | 1.4525 | 0.01637 | 0.0107 | 88.7294
12 | 1.4833 | 0.01783 | 0.0142 | 83.1913
12.5 | 1.4906 | 0.02003 | 0.02 | 74.4184
13 | 1.5053 | 0.02352 | 0.0204 | 64.0009
13.5 | 1.5129 | 0.02907 | 0.0183 | 52.0433
14 | 1.5091 | 0.03565 | 0.0164 | 42.331
14.5 | 1.4941 | 0.04325 | 0.0147 | 34.5457
15 | 1.4678 | 0.05207 | 0.0125 | 28.189
15.5 | 1.4394 | 0.0615 | 0.0099 | 23.4049
16 | 1.4174 | 0.07075 | 0.007 | 20.0339
16.5 | 1.3942 | 0.08047 | 0.0037 | 17.3257
17 | 1.3678 | 0.09086 | 0.0001 | 15.0539
17.5 | 1.3499 | 0.10032 | -0.0034 | 13.4559
18 | 1.3231 | 0.11132 | -0.0077 | 11.8856
18.5 | 1.3007 | 0.1219 | -0.012 | 10.6702

## 63. Re 3M Mach 0.50 (1)
BIGFOIL.COM POLAR EXPORT
Horten 9.00% thick 4.00% camber
Horten 9.00% thick 4.00% camber |  |  |  | Cl Max: | 1.195 | at alpha= | 8 | deg
JavaFoil+Calcfoil stall+Eppler ext transition |  |  |  | L/D Max: | 118.505 | at alpha= | 7 | deg
Re: | 3000000 |  |  | Cd Min: | 0.0073 | at alpha= | 2 | deg
Mach: | 0.5 |  |  | Cl=0 at alpha= | -1.4851 | deg
|  |  |  | @ Cl=0.1, Cd= | 0.010157
|  |  |  | @ Cl=0.4, Cd= | 0.009913
|  |  |  | @ Cl=0.6, Cd= | 0.0078172
alpha (deg) | Cl | Cd | Cm | Cl/Cd
-20 | -0.967 | 0.16802 | 0 | -5.756
-19.5 | -0.941 | 0.16462 | 0 | -5.715
-19 | -0.916 | 0.15953 | 0.001 | -5.742
-18.5 | -0.891 | 0.1532 | 0.001 | -5.816
-18 | -0.866 | 0.1489 | 0.001 | -5.816
-17.5 | -0.839 | 0.14322 | 0.001 | -5.861
-17 | -0.814 | 0.13887 | 0.001 | -5.864
-16.5 | -0.789 | 0.13485 | 0.001 | -5.851
-16 | -0.764 | 0.13131 | 0.001 | -5.817
-15.5 | -0.737 | 0.11547 | 0.002 | -6.386
-15 | -0.712 | 0.10513 | 0.002 | -6.773
-14.5 | -0.686 | 0.09718 | 0.002 | -7.064
-14 | -0.66 | 0.11153 | 0.002 | -5.918
-13.5 | -0.634 | 0.0944 | 0.002 | -6.72
-13 | -0.609 | 0.08579 | 0.002 | -7.096
-12.5 | -0.583 | 0.07953 | 0.002 | -7.331
-12 | -0.556 | 0.08544 | 0.002 | -6.511
-11.5 | -0.531 | 0.07623 | 0.002 | -6.96
-11 | -0.505 | 0.07023 | 0.002 | -7.186
-10.5 | -0.478 | 0.07435 | 0.002 | -6.427
-10 | -0.452 | 0.06701 | 0.002 | -6.741
-9.5 | -0.426 | 0.06137 | 0.002 | -6.937
-9 | -0.399 | 0.06364 | 0.002 | -6.271
-8.5 | -0.373 | 0.057 | 0.002 | -6.542
-8 | -0.346 | 0.05649 | 0.002 | -6.133
-7.5 | -0.32 | 0.05262 | 0.002 | -6.081
-7 | -0.294 | 0.04875 | 0.002 | -6.025
-6.5 | -0.267 | 0.04759 | 0.002 | -5.612
-6 | -0.241 | 0.04479 | 0.002 | -5.372
-5.5 | -0.214 | 0.05488 | 0.002 | -3.895
-5 | -0.187 | 0.04083 | 0.002 | -4.592
-4.5 | -0.161 | 0.03942 | 0.002 | -4.082
-4 | -0.134 | 0.03771 | 0.002 | -3.561
-3.5 | -0.179 | 0.03603 | 0.002 | -4.979
-3 | -0.148 | 0.03297 | 0.002 | -4.475
-2.5 | -0.105 | 0.02907 | 0.003 | -3.604
-2 | -0.067 | 0.01038 | 0.004 | -6.428
-1.5 | -0.002 | 0.01014 | 0.004 | -0.169
-1 | 0.065 | 0.00993 | 0.004 | 6.565
-0.5 | 0.133 | 0.01037 | 0.004 | 12.823
0 | 0.201 | 0.0102 | 0.004 | 19.745
0.5 | 0.27 | 0.01004 | 0.003 | 26.884
1 | 0.338 | 0.00995 | 0.003 | 33.941
1.5 | 0.405 | 0.00991 | 0.003 | 40.869
2 | 0.473 | 0.0073 | 0.003 | 64.736
2.5 | 0.54 | 0.00745 | 0.003 | 72.44
3 | 0.607 | 0.00786 | 0.002 | 77.257
3.5 | 0.674 | 0.00809 | 0.002 | 83.281
4 | 0.741 | 0.00862 | 0.002 | 85.979
4.5 | 0.807 | 0.00889 | 0.001 | 90.827
5 | 0.873 | 0.00871 | 0.001 | 100.277
5.5 | 0.939 | 0.00913 | 0.001 | 102.856
6 | 1.003 | 0.00919 | 0 | 109.146
6.5 | 1.067 | 0.00908 | 0 | 117.481
7 | 1.122 | 0.00947 | 0 | 118.505
7.5 | 1.168 | 0.01032 | -0.001 | 113.206
8 | 1.195 | 0.01177 | -0.001 | 101.478
8.5 | 1.16 | 0.02281 | -0.001 | 50.835
9 | 1.149 | 0.02651 | -0.002 | 43.336
9.5 | 1.082 | 0.03087 | -0.002 | 35.049
10 | 0.697 | 0.03618 | -0.002 | 19.253
10.5 | 0.725 | 0.03866 | -0.003 | 18.744
11 | 0.751 | 0.04249 | -0.003 | 17.679
11.5 | 0.778 | 0.04618 | -0.003 | 16.847
12 | 0.796 | 0.05606 | -0.004 | 14.198
12.5 | 0.753 | 0.09743 | -0.002 | 7.731
13 | 0.781 | 0.09882 | -0.003 | 7.9

## 64. Re 3M Mach 0.50 (2)
BIGFOIL.COM POLAR EXPORT
Horten 9.00% thick 4.00% camber
Horten 9.00% thick 4.00% camber |  |  |  | Cl Max: | 1.4395 | at alpha= | 9.5 | deg
XFOIL ncrit=9 |  |  |  | L/D Max: | 155.306 | at alpha= | 6.5 | deg
Re: | 3000000 |  |  | Cd Min: | 0.27506 | at alpha= | -20 | deg
Mach: | 0.5 |  |  | Cl=0 at alpha= | -1.7666 | deg
|  |  |  | @ Cl=0.1, Cd= | 0.0074333
|  |  |  | @ Cl=0.4, Cd= | 0.0069137
|  |  |  | @ Cl=0.6, Cd= | 0.0052271
alpha (deg) | Cl | Cd | Cm | Cl/Cd
-20 | -0.8201 | 0.27506 | 0.0946 | -2.9815
-19.5 | -0.7974 | 0.26694 | 0.0898 | -2.9872
-19 | -0.7744 | 0.25845 | 0.085 | -2.9963
-18.5 | -0.7518 | 0.25044 | 0.0803 | -3.0019
-18 | -0.7293 | 0.24205 | 0.0756 | -3.013
-17.5 | -0.7069 | 0.2339 | 0.0709 | -3.0222
-17 | -0.6857 | 0.22561 | 0.0665 | -3.0393
-16.5 | -0.6637 | 0.21821 | 0.0622 | -3.0416
-16 | -0.6415 | 0.21093 | 0.058 | -3.0413
-15.5 | -0.6192 | 0.2035 | 0.0538 | -3.0428
-15 | -0.5975 | 0.19583 | 0.0497 | -3.0511
-14.5 | -0.576 | 0.18774 | 0.0457 | -3.0681
-14 | -0.5556 | 0.17964 | 0.0417 | -3.0929
-13.5 | -0.5363 | 0.17137 | 0.0377 | -3.1295
-13 | -0.506 | 0.16253 | 0.0301 | -3.1133
-12.5 | -0.4887 | 0.15453 | 0.0263 | -3.1625
-12 | -0.4695 | 0.14728 | 0.0227 | -3.1878
-11.5 | -0.4497 | 0.14049 | 0.0192 | -3.2009
-11 | -0.4312 | 0.13318 | 0.0155 | -3.2377
-10.5 | -0.4133 | 0.12583 | 0.0119 | -3.2846
-10 | -0.397 | 0.1179 | 0.0082 | -3.3673
-9.5 | -0.3821 | 0.11033 | 0.0045 | -3.4632
-8.5 | -0.3573 | 0.09572 | -0.0022 | -3.7328
-8 | -0.346 | 0.08857 | -0.0055 | -3.9065
-7.5 | -0.3374 | 0.08155 | -0.0088 | -4.1373
-7 | -0.3325 | 0.07485 | -0.0122 | -4.4422
-6.5 | -0.3443 | 0.06834 | -0.0147 | -5.038
-6 | -0.3371 | 0.06142 | -0.0178 | -5.4884
-5.5 | -0.3227 | 0.05368 | -0.0203 | -6.0115
-5 | -0.299 | 0.04605 | -0.0216 | -6.4929
-4.5 | -0.2637 | 0.03971 | -0.0215 | -6.6406
-4 | -0.2245 | 0.03283 | -0.0201 | -6.8383
-3.5 | -0.1869 | 0.02418 | -0.0166 | -7.7295
-3 | -0.1599 | 0.01121 | -0.0109 | -14.264
-2.5 | -0.0962 | 0.00886 | -0.0085 | -10.8578
-2 | -0.031 | 0.00797 | -0.0063 | -3.8896
-1.5 | 0.0354 | 0.00764 | -0.0047 | 4.6335
0 | 0.2323 | 0.00701 | -0.001 | 33.1384
0.5 | 0.2981 | 0.00696 | -0.0002 | 42.8305
1 | 0.3642 | 0.00693 | 0.0004 | 52.5541
1.5 | 0.4302 | 0.0069 | 0.001 | 62.3478
2 | 0.496 | 0.00691 | 0.0016 | 71.78
2.5 | 0.5453 | 0.00571 | 0.0048 | 95.4991
3 | 0.5962 | 0.00522 | 0.0088 | 114.2146
3.5 | 0.6606 | 0.00534 | 0.01 | 123.7079
4 | 0.7285 | 0.00556 | 0.0106 | 131.0252
4.5 | 0.8026 | 0.00581 | 0.01 | 138.1411
5 | 0.8797 | 0.00611 | 0.009 | 143.9771
5.5 | 0.9597 | 0.00643 | 0.0075 | 149.2535
6 | 1.0392 | 0.00679 | 0.0065 | 153.0486
6.5 | 1.1182 | 0.0072 | 0.0059 | 155.3056
7 | 1.1922 | 0.00789 | 0.0063 | 151.1027
7.5 | 1.2707 | 0.00881 | 0.0059 | 144.2338
8 | 1.3418 | 0.01079 | 0.0057 | 124.3559
8.5 | 1.3866 | 0.01351 | 0.009 | 102.6351
9 | 1.4161 | 0.0153 | 0.0163 | 92.5556
9.5 | 1.4395 | 0.0175 | 0.0232 | 82.2571
10 | 1.429 | 0.0231 | 0.0255 | 61.8615
10.5 | 1.4179 | 0.03082 | 0.024 | 46.0058
11 | 1.3907 | 0.03928 | 0.0229 | 35.4048
11.5 | 1.3598 | 0.0481 | 0.0215 | 28.2703
12 | 1.326 | 0.05746 | 0.0193 | 23.0769
12.5 | 1.295 | 0.06723 | 0.0165 | 19.2622
13 | 1.2629 | 0.07761 | 0.013 | 16.2724
13.5 | 1.2363 | 0.08784 | 0.0093 | 14.0745
14 | 1.2133 | 0.09805 | 0.0056 | 12.3743
14.5 | 1.1894 | 0.10878 | 0.0013 | 10.934

## 65. Re 4M Mach 0.00 (1)
BIGFOIL.COM POLAR EXPORT
Horten 9.00% thick 4.00% camber
Horten 9.00% thick 4.00% camber |  |  |  | Cl Max: | 1.254 | at alpha= | 12 | deg
JavaFoil+Calcfoil stall+Eppler ext transition |  |  |  | L/D Max: | 132.021 | at alpha= | 8 | deg
Re: | 4000000 |  |  | Cd Min: | 0.00717 | at alpha= | 2 | deg
Mach: | 0 |  |  | Cl=0 at alpha= | -1.483 | deg
|  |  |  | @ Cl=0.1, Cd= | 0.010056
|  |  |  | @ Cl=0.4, Cd= | 0.007639
|  |  |  | @ Cl=0.6, Cd= | 0.0089266
alpha (deg) | Cl | Cd | Cm | Cl/Cd
-15 | -0.371 | 0.11452 | 0.001 | -3.24
-14.5 | -0.384 | 0.10927 | 0.001 | -3.517
-14 | -0.397 | 0.10398 | 0.001 | -3.822
-13.5 | -0.41 | 0.09794 | 0.002 | -4.187
-13 | -0.422 | 0.09275 | 0.002 | -4.552
-12.5 | -0.433 | 0.08841 | 0.002 | -4.902
-12 | -0.444 | 0.08324 | 0.002 | -5.328
-11.5 | -0.452 | 0.0794 | 0.002 | -5.695
-11 | -0.459 | 0.07508 | 0.002 | -6.115
-10.5 | -0.464 | 0.07097 | 0.002 | -6.536
-10 | -0.466 | 0.06654 | 0.002 | -7.005
-9.5 | -0.466 | 0.06281 | 0.002 | -7.415
-9 | -0.462 | 0.05924 | 0.002 | -7.801
-8.5 | -0.455 | 0.05548 | 0.002 | -8.2
-8 | -0.444 | 0.05209 | 0.002 | -8.532
-7.5 | -0.43 | 0.04875 | 0.002 | -8.823
-7 | -0.412 | 0.04546 | 0.002 | -9.062
-6.5 | -0.39 | 0.04265 | 0.002 | -9.141
-6 | -0.364 | 0.0396 | 0.002 | -9.199
-5.5 | -0.335 | 0.03677 | 0.002 | -9.116
-5 | -0.304 | 0.03311 | 0.003 | -9.177
-4.5 | -0.325 | 0.01007 | 0.004 | -32.314
-4 | -0.276 | 0.00987 | 0.004 | -28.004
-3.5 | -0.225 | 0.01056 | 0.004 | -21.295
-3 | -0.171 | 0.01026 | 0.004 | -16.692
-2.5 | -0.116 | 0.00999 | 0.004 | -11.603
-2 | -0.059 | 0.00973 | 0.004 | -6.088
-1.5 | -0.002 | 0.00957 | 0.004 | -0.157
-1 | 0.057 | 0.01018 | 0.003 | 5.586
-0.5 | 0.116 | 0.01001 | 0.003 | 11.567
0 | 0.175 | 0.00967 | 0.003 | 18.078
0.5 | 0.234 | 0.00951 | 0.003 | 24.604
1 | 0.293 | 0.01012 | 0.003 | 28.942
1.5 | 0.352 | 0.00989 | 0.003 | 35.536
2 | 0.41 | 0.00717 | 0.002 | 57.186
2.5 | 0.469 | 0.00723 | 0.002 | 64.806
3 | 0.527 | 0.00764 | 0.002 | 69.006
3.5 | 0.586 | 0.00897 | 0.002 | 65.249
4 | 0.644 | 0.00879 | 0.001 | 73.239
4.5 | 0.702 | 0.0087 | 0.001 | 80.679
5 | 0.76 | 0.00842 | 0.001 | 90.231
5.5 | 0.817 | 0.00822 | 0.001 | 99.465
6 | 0.875 | 0.00807 | 0 | 108.416
6.5 | 0.932 | 0.00785 | 0 | 118.751
7 | 0.987 | 0.00781 | 0 | 126.247
7.5 | 1.039 | 0.0082 | -0.001 | 126.71
8 | 1.09 | 0.00826 | -0.001 | 132.021
8.5 | 1.138 | 0.00883 | -0.001 | 128.921
9 | 1.181 | 0.00972 | -0.002 | 121.472
9.5 | 1.193 | 0.01335 | -0.002 | 89.407
10 | 1.214 | 0.01517 | -0.002 | 80.014
10.5 | 1.23 | 0.01724 | -0.003 | 71.338
11 | 1.243 | 0.01942 | -0.003 | 63.986
11.5 | 1.251 | 0.0218 | -0.003 | 57.379
12 | 1.254 | 0.02439 | -0.004 | 51.409
12.5 | 1.252 | 0.02711 | -0.004 | 46.185
13 | 1.245 | 0.02998 | -0.004 | 41.514
13.5 | 1.231 | 0.0333 | -0.005 | 36.977
14 | 1.213 | 0.03674 | -0.005 | 33.018
14.5 | 1.19 | 0.04063 | -0.005 | 29.276
15 | 1.157 | 0.04474 | -0.006 | 25.867
15.5 | 1.121 | 0.04934 | -0.006 | 22.719
16 | 1.081 | 0.0543 | -0.007 | 19.911
16.5 | 1.039 | 0.05973 | -0.007 | 17.392
17 | 0.994 | 0.06603 | -0.007 | 15.059

## 66. Re 4M Mach 0.00 (2)
BIGFOIL.COM POLAR EXPORT
Horten 9.00% thick 4.00% camber
Horten 9.00% thick 4.00% camber |  |  |  | Cl Max: | 1.6172 | at alpha= | 16 | deg
XFOIL ncrit=9 |  |  |  | L/D Max: | 158.087 | at alpha= | 6.5 | deg
Re: | 4000000 |  |  | Cd Min: | 0.108 | at alpha= | 20 | deg
Mach: | 0 |  |  | Cl=0 at alpha= | -1.6964 | deg
|  |  |  | @ Cl=0.1, Cd= | 0.0065084
|  |  |  | @ Cl=0.4, Cd= | 0.0062355
|  |  |  | @ Cl=0.6, Cd= | 0.004659
alpha (deg) | Cl | Cd | Cm | Cl/Cd
-10.5 | -0.9338 | 0.01626 | -0.0141 | -57.4293
-9.5 | -0.8363 | 0.0142 | -0.0116 | -58.8944
-9 | -0.7854 | 0.01337 | -0.0106 | -58.7435
-8.5 | -0.7345 | 0.01245 | -0.0096 | -58.996
-8 | -0.6823 | 0.01171 | -0.0087 | -58.2664
-7.5 | -0.6297 | 0.01104 | -0.0079 | -57.038
-7 | -0.5764 | 0.01047 | -0.0072 | -55.0525
-6.5 | -0.5243 | 0.00952 | -0.0062 | -55.0735
-6 | -0.4708 | 0.00894 | -0.0054 | -52.6622
-5.5 | -0.4165 | 0.00858 | -0.0048 | -48.5431
-5 | -0.3619 | 0.00829 | -0.0043 | -43.655
-4.5 | -0.3069 | 0.00806 | -0.0038 | -38.0769
-4 | -0.2533 | 0.00759 | -0.003 | -33.3729
-3.5 | -0.1985 | 0.00737 | -0.0025 | -26.9335
-3 | -0.1433 | 0.00722 | -0.0021 | -19.8476
-2.5 | -0.0888 | 0.00694 | -0.0015 | -12.7954
-2 | -0.0334 | 0.00682 | -0.0011 | -4.8974
-1.5 | 0.0216 | 0.00666 | -0.0007 | 3.2432
-1 | 0.0769 | 0.00655 | -0.0003 | 11.7405
-0.5 | 0.1324 | 0.00645 | -0.0001 | 20.5271
0 | 0.188 | 0.00638 | 0.0002 | 29.4671
0.5 | 0.2435 | 0.00634 | 0.0004 | 38.4069
1 | 0.2992 | 0.0063 | 0.0006 | 47.4921
1.5 | 0.3548 | 0.00626 | 0.0008 | 56.6773
2 | 0.4101 | 0.00623 | 0.0009 | 65.8266
2.5 | 0.4493 | 0.00475 | 0.0039 | 94.5895
3 | 0.498 | 0.0045 | 0.0057 | 110.6667
3.5 | 0.5513 | 0.00457 | 0.0063 | 120.6346
4 | 0.606 | 0.00467 | 0.0067 | 129.7645
4.5 | 0.663 | 0.00482 | 0.0064 | 137.5519
5 | 0.7237 | 0.00502 | 0.0053 | 144.1633
5.5 | 0.7865 | 0.00524 | 0.0035 | 150.0954
6 | 0.8484 | 0.00548 | 0.0019 | 154.8175
6.5 | 0.909 | 0.00575 | 0.0005 | 158.087
7 | 0.9665 | 0.00622 | -0.0004 | 155.3859
7.5 | 1.0244 | 0.0067 | -0.0014 | 152.8955
8 | 1.0843 | 0.00737 | -0.0031 | 147.1235
8.5 | 1.1413 | 0.00842 | -0.0046 | 135.5463
9 | 1.1968 | 0.00961 | -0.0059 | 124.5369
9.5 | 1.2531 | 0.01062 | -0.0073 | 117.9944
10 | 1.2943 | 0.01135 | -0.0052 | 114.0352
10.5 | 1.3345 | 0.01206 | -0.0029 | 110.6551
11 | 1.375 | 0.01282 | -0.0009 | 107.2543
11.5 | 1.4149 | 0.01365 | 0.0011 | 103.6557
12 | 1.4556 | 0.01444 | 0.0028 | 100.8033
12.5 | 1.4924 | 0.01548 | 0.0049 | 96.4083
13 | 1.5294 | 0.01642 | 0.0068 | 93.1425
13.5 | 1.5615 | 0.01756 | 0.0092 | 88.9237
14 | 1.5802 | 0.019 | 0.0134 | 83.1684
14.5 | 1.5891 | 0.02159 | 0.0162 | 73.6035
15 | 1.606 | 0.02501 | 0.0153 | 64.2143
15.5 | 1.6154 | 0.02979 | 0.0135 | 54.2263
16 | 1.6172 | 0.03537 | 0.0118 | 45.7224
16.5 | 1.6077 | 0.04213 | 0.0101 | 38.1605
17 | 1.5911 | 0.04967 | 0.0083 | 32.0334
17.5 | 1.572 | 0.05773 | 0.0061 | 27.2302
18 | 1.549 | 0.0668 | 0.0032 | 23.1886
18.5 | 1.5266 | 0.0761 | 0.0002 | 20.0604
19 | 1.5041 | 0.08562 | -0.0031 | 17.5672
19.5 | 1.4689 | 0.0973 | -0.0074 | 15.0966
20 | 1.4423 | 0.108 | -0.0115 | 13.3546

## 67. Re 4M Mach 0.10 (1)
BIGFOIL.COM POLAR EXPORT
Horten 9.00% thick 4.00% camber
Horten 9.00% thick 4.00% camber |  |  |  | Cl Max: | 1.248 | at alpha= | 12 | deg
JavaFoil+Calcfoil stall+Eppler ext transition |  |  |  | L/D Max: | 131.471 | at alpha= | 8 | deg
Re: | 4000000 |  |  | Cd Min: | 0.00719 | at alpha= | 2 | deg
Mach: | 0.1 |  |  | Cl=0 at alpha= | -1.483 | deg
|  |  |  | @ Cl=0.1, Cd= | 0.010091
|  |  |  | @ Cl=0.4, Cd= | 0.0077473
|  |  |  | @ Cl=0.6, Cd= | 0.0089734
alpha (deg) | Cl | Cd | Cm | Cl/Cd
-14.5 | -0.344 | 0.11004 | 0.001 | -3.124
-14 | -0.359 | 0.10485 | 0.001 | -3.425
-13.5 | -0.374 | 0.09897 | 0.002 | -3.781
-13 | -0.389 | 0.0945 | 0.002 | -4.114
-12.5 | -0.403 | 0.08872 | 0.002 | -4.539
-12 | -0.416 | 0.08449 | 0.002 | -4.919
-11.5 | -0.427 | 0.08051 | 0.002 | -5.306
-11 | -0.437 | 0.0757 | 0.002 | -5.771
-10.5 | -0.445 | 0.07141 | 0.002 | -6.225
-10 | -0.45 | 0.06713 | 0.002 | -6.699
-9.5 | -0.452 | 0.06347 | 0.002 | -7.12
-9 | -0.451 | 0.05954 | 0.002 | -7.573
-8.5 | -0.446 | 0.05618 | 0.002 | -7.94
-8 | -0.438 | 0.05267 | 0.002 | -8.307
-7.5 | -0.425 | 0.04915 | 0.002 | -8.648
-7 | -0.409 | 0.04588 | 0.002 | -8.904
-6.5 | -0.388 | 0.04302 | 0.002 | -9.011
-6 | -0.363 | 0.04001 | 0.002 | -9.071
-5.5 | -0.335 | 0.03716 | 0.002 | -9.001
-5 | -0.303 | 0.03376 | 0.003 | -8.986
-4.5 | -0.326 | 0.01007 | 0.004 | -32.37
-4 | -0.277 | 0.00989 | 0.004 | -28.018
-3.5 | -0.226 | 0.00971 | 0.004 | -23.226
-3 | -0.172 | 0.01027 | 0.004 | -16.731
-2.5 | -0.116 | 0.01 | 0.004 | -11.639
-2 | -0.059 | 0.00976 | 0.004 | -6.094
-1.5 | -0.002 | 0.00958 | 0.004 | -0.158
-1 | 0.057 | 0.0102 | 0.003 | 5.605
-0.5 | 0.116 | 0.01005 | 0.003 | 11.568
0 | 0.176 | 0.00968 | 0.003 | 18.146
0.5 | 0.235 | 0.00958 | 0.003 | 24.558
1 | 0.294 | 0.01013 | 0.003 | 29.042
1.5 | 0.353 | 0.00993 | 0.003 | 35.569
2 | 0.412 | 0.00719 | 0.002 | 57.294
2.5 | 0.471 | 0.00725 | 0.002 | 64.998
3 | 0.53 | 0.00769 | 0.002 | 68.938
3.5 | 0.588 | 0.00901 | 0.002 | 65.283
4 | 0.647 | 0.00883 | 0.001 | 73.281
4.5 | 0.705 | 0.00875 | 0.001 | 80.625
5 | 0.763 | 0.00847 | 0.001 | 90.135
5.5 | 0.821 | 0.00826 | 0.001 | 99.386
6 | 0.879 | 0.00812 | 0 | 108.268
6.5 | 0.936 | 0.0079 | 0 | 118.581
7 | 0.991 | 0.00787 | 0 | 125.993
7.5 | 1.044 | 0.00804 | -0.001 | 129.852
8 | 1.095 | 0.00833 | -0.001 | 131.471
8.5 | 1.143 | 0.00891 | -0.001 | 128.2
9 | 1.185 | 0.00954 | -0.002 | 124.307
9.5 | 1.194 | 0.01368 | -0.002 | 87.256
10 | 1.214 | 0.0156 | -0.002 | 77.797
10.5 | 1.229 | 0.01772 | -0.003 | 69.363
11 | 1.241 | 0.01999 | -0.003 | 62.057
11.5 | 1.247 | 0.0224 | -0.003 | 55.699
12 | 1.248 | 0.02506 | -0.004 | 49.818
12.5 | 1.243 | 0.02793 | -0.004 | 44.515
13 | 1.233 | 0.0309 | -0.004 | 39.897
13.5 | 1.216 | 0.03426 | -0.005 | 35.492
14 | 1.193 | 0.03796 | -0.005 | 31.436
14.5 | 1.165 | 0.04193 | -0.005 | 27.791
15 | 1.128 | 0.04643 | -0.006 | 24.29
15.5 | 1.086 | 0.05133 | -0.006 | 21.153
16 | 1.04 | 0.05689 | -0.007 | 18.284
16.5 | 0.992 | 0.06279 | -0.007 | 15.804
17 | 0.943 | 0.06942 | -0.007 | 13.579

## 68. Re 4M Mach 0.10 (2)
BIGFOIL.COM POLAR EXPORT
Horten 9.00% thick 4.00% camber
Horten 9.00% thick 4.00% camber |  |  |  | Cl Max: | 1.6061 | at alpha= | 15.5 | deg
XFOIL ncrit=9 |  |  |  | L/D Max: | 158.579 | at alpha= | 6.5 | deg
Re: | 4000000 |  |  | Cd Min: | 0.1785 | at alpha= | -15 | deg
Mach: | 0.1 |  |  | Cl=0 at alpha= | -1.6977 | deg
|  |  |  | @ Cl=0.1, Cd= | 0.0065238
|  |  |  | @ Cl=0.4, Cd= | 0.0062469
|  |  |  | @ Cl=0.6, Cd= | 0.0046786
alpha (deg) | Cl | Cd | Cm | Cl/Cd
-15 | -0.5742 | 0.1785 | 0.0398 | -3.2168
-14.5 | -0.56 | 0.17237 | 0.0372 | -3.2488
-14 | -0.5468 | 0.16637 | 0.0349 | -3.2867
-13.5 | -0.533 | 0.15975 | 0.0325 | -3.3365
-13 | -0.5218 | 0.15269 | 0.03 | -3.4174
-12.5 | -0.4771 | 0.1417 | 0.0164 | -3.367
-12 | -0.4663 | 0.13431 | 0.0133 | -3.4718
-11.5 | -0.4542 | 0.12724 | 0.0102 | -3.5696
-10 | -0.889 | 0.01699 | -0.0149 | -52.3249
-9.5 | -0.841 | 0.01542 | -0.0134 | -54.5396
-9 | -0.7903 | 0.01435 | -0.0122 | -55.0732
-8.5 | -0.7396 | 0.01317 | -0.0109 | -56.1579
-8 | -0.6874 | 0.01225 | -0.0099 | -56.1143
-7.5 | -0.6345 | 0.01142 | -0.0089 | -55.5604
-7 | -0.5809 | 0.01075 | -0.008 | -54.0372
-6.5 | -0.5274 | 0.00999 | -0.0071 | -52.7928
-6 | -0.4743 | 0.00909 | -0.006 | -52.1782
-5.5 | -0.4195 | 0.00868 | -0.0053 | -48.3295
-5 | -0.3644 | 0.00836 | -0.0047 | -43.5885
-4.5 | -0.3091 | 0.00811 | -0.0041 | -38.1134
-4 | -0.2548 | 0.00764 | -0.0033 | -33.3508
-3.5 | -0.1997 | 0.00739 | -0.0027 | -27.023
-3 | -0.1442 | 0.00723 | -0.0023 | -19.9447
-2.5 | -0.0893 | 0.00696 | -0.0016 | -12.8305
-2 | -0.0335 | 0.00683 | -0.0012 | -4.9048
-1.5 | 0.0219 | 0.00666 | -0.0008 | 3.2883
-1 | 0.0775 | 0.00656 | -0.0004 | 11.814
-0.5 | 0.1334 | 0.00647 | -0.0001 | 20.6182
0 | 0.1894 | 0.00639 | 0.0002 | 29.6401
0.5 | 0.2452 | 0.00634 | 0.0004 | 38.6751
1 | 0.3012 | 0.00631 | 0.0006 | 47.7338
1.5 | 0.3571 | 0.00627 | 0.0008 | 56.9537
2 | 0.4128 | 0.00624 | 0.0009 | 66.1538
2.5 | 0.4523 | 0.00478 | 0.0039 | 94.6234
3 | 0.5011 | 0.00452 | 0.0057 | 110.8628
3.5 | 0.5548 | 0.00458 | 0.0064 | 121.1354
4 | 0.6098 | 0.0047 | 0.0068 | 129.7447
4.5 | 0.6671 | 0.00484 | 0.0066 | 137.8306
5 | 0.7281 | 0.00504 | 0.0055 | 144.4643
5.5 | 0.7915 | 0.00525 | 0.0037 | 150.7619
6 | 0.8539 | 0.00549 | 0.0021 | 155.5373
6.5 | 0.915 | 0.00577 | 0.0007 | 158.5789
7 | 0.973 | 0.00626 | -0.0001 | 155.4313
7.5 | 1.0313 | 0.00675 | -0.0011 | 152.7852
8 | 1.0918 | 0.00742 | -0.0028 | 147.1429
8.5 | 1.1492 | 0.00851 | -0.0042 | 135.0411
9 | 1.2052 | 0.00973 | -0.0055 | 123.8643
9.5 | 1.2619 | 0.01076 | -0.0068 | 117.277
10 | 1.3023 | 0.0115 | -0.0044 | 113.2435
10.5 | 1.3427 | 0.01224 | -0.002 | 109.6977
11 | 1.3835 | 0.01301 | 0.0001 | 106.3413
11.5 | 1.4236 | 0.01387 | 0.0022 | 102.6388
12 | 1.4638 | 0.01473 | 0.0041 | 99.3754
12.5 | 1.5002 | 0.01582 | 0.0064 | 94.8293
13 | 1.5364 | 0.01681 | 0.0085 | 91.398
13.5 | 1.5655 | 0.01813 | 0.0114 | 86.3486
14 | 1.576 | 0.01995 | 0.0162 | 78.9975
14.5 | 1.5865 | 0.02337 | 0.0167 | 67.8862
15 | 1.6024 | 0.0274 | 0.0152 | 58.4818
15.5 | 1.6061 | 0.03291 | 0.0134 | 48.8028
16 | 1.6014 | 0.03922 | 0.0117 | 40.8312
16.5 | 1.5859 | 0.04667 | 0.0099 | 33.9811
17 | 1.5648 | 0.05485 | 0.0078 | 28.5287
17.5 | 1.5461 | 0.06322 | 0.0053 | 24.4559
18 | 1.5205 | 0.07286 | 0.0022 | 20.8688
18.5 | 1.4971 | 0.08249 | -0.0011 | 18.1489
19 | 1.4728 | 0.09249 | -0.0046 | 15.9239
19.5 | 1.44 | 0.104 | -0.009 | 13.8462
20 | 1.4098 | 0.11541 | -0.0136 | 12.2156

## 69. Re 4M Mach 0.25 (1)
BIGFOIL.COM POLAR EXPORT
Horten 9.00% thick 4.00% camber
Horten 9.00% thick 4.00% camber |  |  |  | Cl Max: | 1.223 | at alpha= | 11 | deg
JavaFoil+Calcfoil stall+Eppler ext transition |  |  |  | L/D Max: | 126.644 | at alpha= | 7.5 | deg
Re: | 4000000 |  |  | Cd Min: | 0.00734 | at alpha= | 2 | deg
Mach: | 0.25 |  |  | Cl=0 at alpha= | -1.4836 | deg
|  |  |  | @ Cl=0.1, Cd= | 0.009992
|  |  |  | @ Cl=0.4, Cd= | 0.0084363
|  |  |  | @ Cl=0.6, Cd= | 0.0079187
alpha (deg) | Cl | Cd | Cm | Cl/Cd
-12.5 | -0.062 | 0.09175 | 0.002 | -0.679
-12 | -0.123 | 0.08725 | 0.002 | -1.411
-11.5 | -0.184 | 0.08309 | 0.002 | -2.218
-11 | -0.23 | 0.0788 | 0.002 | -2.915
-10.5 | -0.268 | 0.07437 | 0.002 | -3.608
-10 | -0.302 | 0.07062 | 0.002 | -4.274
-9.5 | -0.33 | 0.06615 | 0.002 | -4.989
-9 | -0.353 | 0.0626 | 0.002 | -5.633
-8.5 | -0.369 | 0.05867 | 0.002 | -6.29
-8 | -0.379 | 0.05527 | 0.002 | -6.856
-7.5 | -0.382 | 0.05172 | 0.002 | -7.387
-7 | -0.378 | 0.04842 | 0.002 | -7.809
-6.5 | -0.368 | 0.04508 | 0.002 | -8.157
-6 | -0.351 | 0.04206 | 0.002 | -8.34
-5.5 | -0.328 | 0.03897 | 0.002 | -8.419
-5 | -0.3 | 0.03608 | 0.002 | -8.319
-4.5 | -0.268 | 0.03299 | 0.003 | -8.109
-4 | -0.28 | 0.01006 | 0.004 | -27.878
-3.5 | -0.229 | 0.0099 | 0.004 | -23.178
-3 | -0.175 | 0.01048 | 0.004 | -16.737
-2.5 | -0.119 | 0.01023 | 0.004 | -11.633
-2 | -0.061 | 0.00988 | 0.004 | -6.167
-1.5 | -0.002 | 0.00975 | 0.004 | -0.159
-1 | 0.059 | 0.0095 | 0.004 | 6.18
-0.5 | 0.119 | 0.01022 | 0.003 | 11.683
0 | 0.181 | 0.00917 | 0.003 | 19.674
0.5 | 0.242 | 0.00904 | 0.003 | 26.736
1 | 0.302 | 0.00972 | 0.003 | 31.108
1.5 | 0.363 | 0.0102 | 0.003 | 35.591
2 | 0.423 | 0.00734 | 0.002 | 57.695
2.5 | 0.484 | 0.00741 | 0.002 | 65.274
3 | 0.544 | 0.00734 | 0.002 | 74.133
3.5 | 0.604 | 0.00796 | 0.002 | 75.914
4 | 0.664 | 0.00801 | 0.002 | 83.002
4.5 | 0.724 | 0.00903 | 0.001 | 80.244
5 | 0.784 | 0.00861 | 0.001 | 91.007
5.5 | 0.843 | 0.00855 | 0.001 | 98.69
6 | 0.903 | 0.0084 | 0 | 107.463
6.5 | 0.961 | 0.00839 | 0 | 114.625
7 | 1.017 | 0.00823 | 0 | 123.545
7.5 | 1.071 | 0.00845 | -0.001 | 126.644
8 | 1.122 | 0.009 | -0.001 | 124.631
8.5 | 1.167 | 0.00932 | -0.001 | 125.137
9 | 1.206 | 0.00999 | -0.002 | 120.633
9.5 | 1.195 | 0.01594 | -0.002 | 74.934
10 | 1.212 | 0.0182 | -0.002 | 66.566
10.5 | 1.221 | 0.0206 | -0.003 | 59.269
11 | 1.223 | 0.02323 | -0.003 | 52.644
11.5 | 1.216 | 0.02611 | -0.003 | 46.559
12 | 1.199 | 0.02913 | -0.004 | 41.163
12.5 | 1.171 | 0.03273 | -0.004 | 35.797
13 | 1.134 | 0.03648 | -0.004 | 31.083
13.5 | 1.085 | 0.04101 | -0.005 | 26.462
14 | 1.027 | 0.04622 | -0.005 | 22.211
14.5 | 0.957 | 0.05237 | -0.005 | 18.281
15 | 0.872 | 0.05964 | -0.006 | 14.625
15.5 | 0.78 | 0.06823 | -0.006 | 11.426
16 | 0.681 | 0.07827 | -0.006 | 8.705

## 70. Re 4M Mach 0.25 (2)
BIGFOIL.COM POLAR EXPORT
Horten 9.00% thick 4.00% camber
Horten 9.00% thick 4.00% camber |  |  |  | Cl Max: | 1.5523 | at alpha= | 14 | deg
XFOIL ncrit=9 |  |  |  | L/D Max: | 159.966 | at alpha= | 6.5 | deg
Re: | 4000000 |  |  | Cd Min: | 0.24982 | at alpha= | -20 | deg
Mach: | 0.25 |  |  | Cl=0 at alpha= | -1.7052 | deg
|  |  |  | @ Cl=0.1, Cd= | 0.0065842
|  |  |  | @ Cl=0.4, Cd= | 0.0059392
|  |  |  | @ Cl=0.6, Cd= | 0.004704
alpha (deg) | Cl | Cd | Cm | Cl/Cd
-20 | -0.7468 | 0.24982 | 0.0779 | -2.9894
-19.5 | -0.7288 | 0.24339 | 0.0739 | -2.9944
-19 | -0.7099 | 0.2379 | 0.07 | -2.984
-18.5 | -0.6917 | 0.23142 | 0.0662 | -2.9889
-18 | -0.673 | 0.22421 | 0.0625 | -3.0017
-17.5 | -0.6552 | 0.21733 | 0.0587 | -3.0148
-17 | -0.6379 | 0.21028 | 0.055 | -3.0336
-16.5 | -0.6207 | 0.20333 | 0.0514 | -3.0527
-16 | -0.6041 | 0.19622 | 0.048 | -3.0787
-15 | -0.5763 | 0.1809 | 0.0412 | -3.1857
-14.5 | -0.5606 | 0.17458 | 0.0383 | -3.2111
-14 | -0.5455 | 0.16839 | 0.0356 | -3.2395
-13.5 | -0.5302 | 0.16189 | 0.0331 | -3.2751
-13 | -0.4902 | 0.15129 | 0.0212 | -3.2401
-12.5 | -0.4774 | 0.14449 | 0.0185 | -3.304
-12 | -0.4645 | 0.13698 | 0.0152 | -3.391
-11.5 | -0.451 | 0.12983 | 0.0119 | -3.4738
-11 | -0.4384 | 0.12267 | 0.0087 | -3.5738
-10.5 | -0.4314 | 0.11462 | 0.0052 | -3.7637
-10 | -0.4264 | 0.10612 | 0.0016 | -4.0181
-9.5 | -0.4276 | 0.09658 | -0.0025 | -4.4274
-9 | -0.4217 | 0.08983 | -0.0056 | -4.6944
-8.5 | -0.4263 | 0.082 | -0.0091 | -5.1988
-8 | -0.4279 | 0.07714 | -0.0117 | -5.5471
-7 | -0.5963 | 0.01523 | -0.0137 | -39.153
-6.5 | -0.5456 | 0.01263 | -0.0116 | -43.1987
-6 | -0.4904 | 0.01125 | -0.0101 | -43.5911
-5.5 | -0.4362 | 0.0095 | -0.0084 | -45.9158
-5 | -0.3786 | 0.00891 | -0.0072 | -42.4916
-4 | -0.2629 | 0.00813 | -0.0052 | -32.337
-3.5 | -0.2064 | 0.00759 | -0.0041 | -27.1937
-3 | -0.1487 | 0.00734 | -0.0033 | -20.2589
-2.5 | -0.0915 | 0.00708 | -0.0025 | -12.9237
-2 | -0.0339 | 0.0069 | -0.0019 | -4.913
-1.5 | 0.0236 | 0.00673 | -0.0013 | 3.5067
-1 | 0.0814 | 0.00661 | -0.0008 | 12.3147
0 | 0.1968 | 0.00645 | 0 | 30.5116
0.5 | 0.2546 | 0.00638 | 0.0003 | 39.906
1 | 0.3123 | 0.00635 | 0.0006 | 49.1811
1.5 | 0.3701 | 0.00634 | 0.0008 | 58.3754
2.5 | 0.4708 | 0.00499 | 0.0037 | 94.3487
3 | 0.5189 | 0.00461 | 0.0061 | 112.5597
3.5 | 0.5744 | 0.00465 | 0.0069 | 123.5269
4 | 0.6313 | 0.00477 | 0.0073 | 132.348
4.5 | 0.6899 | 0.00495 | 0.0074 | 139.3737
5 | 0.7526 | 0.00515 | 0.0065 | 146.1359
5.5 | 0.8191 | 0.00537 | 0.0047 | 152.5326
6 | 0.8845 | 0.00561 | 0.0032 | 157.6649
6.5 | 0.9486 | 0.00593 | 0.0019 | 159.9663
7 | 1.0096 | 0.00647 | 0.0011 | 156.0433
7.5 | 1.0702 | 0.00701 | 0.0004 | 152.6676
8 | 1.1333 | 0.00782 | -0.0011 | 144.9233
8.5 | 1.1923 | 0.00921 | -0.0022 | 129.4571
9 | 1.2511 | 0.01055 | -0.0032 | 118.5877
9.5 | 1.3055 | 0.01154 | -0.003 | 113.1282
10 | 1.3462 | 0.01237 | 0.0002 | 108.8278
10.5 | 1.3875 | 0.01324 | 0.0032 | 104.7961
11 | 1.4279 | 0.01424 | 0.0062 | 100.2739
11.5 | 1.468 | 0.01527 | 0.009 | 96.1362
12 | 1.5029 | 0.01659 | 0.0122 | 90.5907
12.5 | 1.532 | 0.01806 | 0.0159 | 84.8283
13 | 1.5424 | 0.02021 | 0.0207 | 76.3187
13.5 | 1.5462 | 0.02545 | 0.0194 | 60.7544
14 | 1.5523 | 0.03115 | 0.0175 | 49.8331
14.5 | 1.5466 | 0.03784 | 0.0159 | 40.8721
15 | 1.5325 | 0.04528 | 0.0142 | 33.845
15.5 | 1.5091 | 0.05376 | 0.0122 | 28.0711
16 | 1.4877 | 0.06245 | 0.0097 | 23.8223
16.5 | 1.4612 | 0.07225 | 0.0066 | 20.2242
17 | 1.4359 | 0.08221 | 0.0032 | 17.4662
17.5 | 1.4164 | 0.09163 | -0.0001 | 15.4578
18 | 1.389 | 0.10237 | -0.0042 | 13.5684
18.5 | 1.3632 | 0.11317 | -0.0085 | 12.0456
19 | 1.3339 | 0.12478 | -0.0135 | 10.69

## 71. Re 4M Mach 0.50 (1)
BIGFOIL.COM POLAR EXPORT
Horten 9.00% thick 4.00% camber
Horten 9.00% thick 4.00% camber |  |  |  | Cl Max: | 1.198 | at alpha= | 8 | deg
JavaFoil+Calcfoil stall+Eppler ext transition |  |  |  | L/D Max: | 126.495 | at alpha= | 7 | deg
Re: | 4000000 |  |  | Cd Min: | 0.00739 | at alpha= | 2.5 | deg
Mach: | 0.5 |  |  | Cl=0 at alpha= | -1.4851 | deg
|  |  |  | @ Cl=0.1, Cd= | 0.0097662
|  |  |  | @ Cl=0.4, Cd= | 0.009533
|  |  |  | @ Cl=0.6, Cd= | 0.0075512
alpha (deg) | Cl | Cd | Cm | Cl/Cd
-20 | -0.967 | 0.16088 | 0 | -6.013
-19.5 | -0.941 | 0.15742 | 0 | -5.978
-19 | -0.916 | 0.14183 | 0.001 | -6.46
-18.5 | -0.891 | 0.13244 | 0.001 | -6.731
-18 | -0.866 | 0.12469 | 0.001 | -6.949
-17.5 | -0.84 | 0.13609 | 0.001 | -6.172
-17 | -0.815 | 0.12294 | 0.001 | -6.629
-16.5 | -0.79 | 0.11351 | 0.001 | -6.958
-16 | -0.765 | 0.1056 | 0.001 | -7.241
-15.5 | -0.738 | 0.11342 | 0.002 | -6.505
-15 | -0.713 | 0.10274 | 0.002 | -6.935
-14.5 | -0.687 | 0.09501 | 0.002 | -7.233
-14 | -0.66 | 0.10593 | 0.002 | -6.234
-13.5 | -0.635 | 0.09206 | 0.002 | -6.893
-13 | -0.609 | 0.08388 | 0.002 | -7.261
-12.5 | -0.583 | 0.07782 | 0.002 | -7.497
-12 | -0.556 | 0.08286 | 0.002 | -6.716
-11.5 | -0.531 | 0.07511 | 0.002 | -7.066
-11 | -0.505 | 0.06906 | 0.002 | -7.314
-10.5 | -0.478 | 0.07236 | 0.002 | -6.607
-10 | -0.452 | 0.0653 | 0.002 | -6.922
-9.5 | -0.426 | 0.05986 | 0.002 | -7.122
-9 | -0.399 | 0.06034 | 0.002 | -6.618
-8.5 | -0.373 | 0.05582 | 0.002 | -6.684
-8 | -0.347 | 0.05481 | 0.002 | -6.324
-7.5 | -0.32 | 0.05127 | 0.002 | -6.245
-7 | -0.294 | 0.04748 | 0.002 | -6.19
-6.5 | -0.267 | 0.0467 | 0.002 | -5.724
-6 | -0.241 | 0.04403 | 0.002 | -5.469
-5.5 | -0.214 | 0.05297 | 0.002 | -4.036
-5 | -0.188 | 0.03996 | 0.002 | -4.697
-4.5 | -0.161 | 0.03854 | 0.002 | -4.179
-4 | -0.134 | 0.03698 | 0.002 | -3.635
-3.5 | -0.18 | 0.03525 | 0.002 | -5.096
-3 | -0.148 | 0.03194 | 0.002 | -4.635
-2.5 | -0.128 | 0.01015 | 0.004 | -12.633
-2 | -0.067 | 0.00995 | 0.004 | -6.703
-1.5 | -0.002 | 0.0105 | 0.004 | -0.163
-1 | 0.065 | 0.00955 | 0.004 | 6.826
-0.5 | 0.133 | 0.00997 | 0.004 | 13.342
0 | 0.201 | 0.00982 | 0.004 | 20.506
0.5 | 0.27 | 0.00963 | 0.003 | 28.023
1 | 0.338 | 0.00957 | 0.003 | 35.283
1.5 | 0.405 | 0.00953 | 0.003 | 42.534
2 | 0.473 | 0.00938 | 0.003 | 50.376
2.5 | 0.54 | 0.00739 | 0.003 | 73.098
3 | 0.607 | 0.00757 | 0.002 | 80.149
3.5 | 0.674 | 0.00817 | 0.002 | 82.473
4 | 0.741 | 0.00836 | 0.002 | 88.635
4.5 | 0.807 | 0.0086 | 0.001 | 93.811
5 | 0.873 | 0.01017 | 0.001 | 85.842
5.5 | 0.939 | 0.00879 | 0.001 | 106.745
6 | 1.004 | 0.00887 | 0 | 113.139
6.5 | 1.067 | 0.00876 | 0 | 121.862
7 | 1.123 | 0.00888 | 0 | 126.495
7.5 | 1.17 | 0.00998 | -0.001 | 117.2
8 | 1.198 | 0.01136 | -0.001 | 105.489
8.5 | 1.164 | 0.02138 | -0.001 | 54.471
9 | 1.153 | 0.02495 | -0.002 | 46.213
9.5 | 1.086 | 0.02915 | -0.002 | 37.254
10 | 0.699 | 0.03423 | -0.002 | 20.419
10.5 | 0.727 | 0.03657 | -0.003 | 19.88
11 | 0.754 | 0.04021 | -0.003 | 18.747
11.5 | 0.781 | 0.0437 | -0.004 | 17.865
12 | 0.802 | 0.05208 | -0.004 | 15.392
12.5 | 0.754 | 0.09301 | -0.002 | 8.109
13 | 0.784 | 0.09655 | -0.003 | 8.118

## 72. Re 4M Mach 0.50 (2)
BIGFOIL.COM POLAR EXPORT
Horten 9.00% thick 4.00% camber
Horten 9.00% thick 4.00% camber |  |  |  | Cl Max: | 1.4691 | at alpha= | 10 | deg
XFOIL ncrit=9 |  |  |  | L/D Max: | 163.896 | at alpha= | 6.5 | deg
Re: | 4000000 |  |  | Cd Min: | 0.27332 | at alpha= | -20 | deg
Mach: | 0.5 |  |  | Cl=0 at alpha= | -1.747 | deg
|  |  |  | @ Cl=0.1, Cd= | 0.0068775
|  |  |  | @ Cl=0.4, Cd= | 0.00656
|  |  |  | @ Cl=0.6, Cd= | 0.0050256
alpha (deg) | Cl | Cd | Cm | Cl/Cd
-20 | -0.819 | 0.27332 | 0.094 | -2.9965
-19.5 | -0.7968 | 0.26557 | 0.0892 | -3.0003
-19 | -0.774 | 0.25843 | 0.0844 | -2.995
-18.5 | -0.7513 | 0.25068 | 0.0798 | -2.997
-18 | -0.7283 | 0.2425 | 0.0752 | -3.0033
-17.5 | -0.7055 | 0.23406 | 0.0706 | -3.0142
-17 | -0.6834 | 0.22603 | 0.0661 | -3.0235
-16.5 | -0.6613 | 0.21812 | 0.0618 | -3.0318
-16 | -0.6396 | 0.2102 | 0.0575 | -3.0428
-15.5 | -0.6181 | 0.2021 | 0.0532 | -3.0584
-15 | -0.597 | 0.19421 | 0.0491 | -3.074
-14.5 | -0.578 | 0.18608 | 0.0451 | -3.1062
-14 | -0.5462 | 0.17793 | 0.0377 | -3.0697
-13.5 | -0.525 | 0.17083 | 0.0341 | -3.0732
-13 | -0.5052 | 0.16272 | 0.03 | -3.1047
-12.5 | -0.4858 | 0.15499 | 0.0261 | -3.1344
-12 | -0.4671 | 0.14713 | 0.0222 | -3.1747
-11.5 | -0.4486 | 0.13952 | 0.0184 | -3.2153
-11 | -0.4307 | 0.13196 | 0.0147 | -3.2639
-10.5 | -0.4146 | 0.12408 | 0.0109 | -3.3414
-10 | -0.4001 | 0.11665 | 0.0073 | -3.4299
-9.5 | -0.3861 | 0.10894 | 0.0037 | -3.5442
-9 | -0.3756 | 0.10066 | -0.0001 | -3.7314
-8.5 | -0.3655 | 0.093 | -0.0038 | -3.9301
-8 | -0.3482 | 0.08757 | -0.0065 | -3.9762
-7.5 | -0.3373 | 0.08117 | -0.0095 | -4.1555
-7 | -0.3331 | 0.07446 | -0.0129 | -4.4735
-6.5 | -0.3461 | 0.06802 | -0.0152 | -5.0882
-6 | -0.3388 | 0.06091 | -0.0184 | -5.5623
-5.5 | -0.3224 | 0.05365 | -0.0207 | -6.0093
-5 | -0.2997 | 0.04565 | -0.022 | -6.5652
-4.5 | -0.2716 | 0.03688 | -0.0214 | -7.3644
-4 | -0.2319 | 0.03004 | -0.0196 | -7.7197
-3.5 | -0.1949 | 0.0214 | -0.0157 | -9.1075
-3 | -0.1665 | 0.00916 | -0.0102 | -18.1769
-2.5 | -0.1 | 0.00803 | -0.0078 | -12.4533
-2 | -0.0334 | 0.0075 | -0.0058 | -4.4533
-1.5 | 0.0326 | 0.00713 | -0.0041 | 4.5722
-1 | 0.0988 | 0.00688 | -0.0027 | 14.3605
-0.5 | 0.1651 | 0.00674 | -0.0017 | 24.4955
0 | 0.2313 | 0.00666 | -0.0008 | 34.7297
0.5 | 0.2975 | 0.00659 | -0.0001 | 45.1442
1 | 0.3638 | 0.00656 | 0.0005 | 55.4573
1.5 | 0.43 | 0.00656 | 0.0011 | 65.5488
2 | 0.4962 | 0.00658 | 0.0016 | 75.4103
2.5 | 0.562 | 0.00653 | 0.0022 | 86.0643
3 | 0.6009 | 0.00499 | 0.0078 | 120.4208
3.5 | 0.664 | 0.00506 | 0.0093 | 131.2253
4 | 0.7299 | 0.00519 | 0.0103 | 140.6358
4.5 | 0.7978 | 0.0054 | 0.011 | 147.7407
5 | 0.8709 | 0.00568 | 0.0109 | 153.3275
5.5 | 0.9472 | 0.006 | 0.0101 | 157.8667
6 | 1.0272 | 0.00634 | 0.009 | 162.0189
6.5 | 1.1063 | 0.00675 | 0.0083 | 163.8963
7 | 1.1825 | 0.00742 | 0.0082 | 159.3666
7.5 | 1.2555 | 0.00836 | 0.0089 | 150.1794
8 | 1.326 | 0.01043 | 0.0086 | 127.1333
8.5 | 1.3933 | 0.01285 | 0.0087 | 108.428
9 | 1.4345 | 0.01439 | 0.0146 | 99.6873
9.5 | 1.4653 | 0.01621 | 0.0215 | 90.3948
10 | 1.4691 | 0.01932 | 0.0284 | 76.0404
10.5 | 1.4598 | 0.02744 | 0.0253 | 53.1997
11 | 1.4329 | 0.03605 | 0.0241 | 39.7476
11.5 | 1.3996 | 0.04501 | 0.0227 | 31.0953
12 | 1.3637 | 0.05444 | 0.0206 | 25.0496
12.5 | 1.33 | 0.06423 | 0.0179 | 20.7068
13 | 1.2961 | 0.07465 | 0.0144 | 17.3624
13.5 | 1.2677 | 0.08495 | 0.0108 | 14.9229
14 | 1.2424 | 0.09533 | 0.0069 | 13.0326
14.5 | 1.2163 | 0.10619 | 0.0025 | 11.454
15 | 1.1927 | 0.11712 | -0.0022 | 10.1836

## 73. Re 5M Mach 0.00 (1)
BIGFOIL.COM POLAR EXPORT
Horten 9.00% thick 4.00% camber
Horten 9.00% thick 4.00% camber |  |  |  | Cl Max: | 1.259 | at alpha= | 12 | deg
JavaFoil+Calcfoil stall+Eppler ext transition |  |  |  | L/D Max: | 134.227 | at alpha= | 8 | deg
Re: | 5000000 |  |  | Cd Min: | 0.00701 | at alpha= | 2 | deg
Mach: | 0 |  |  | Cl=0 at alpha= | -1.483 | deg
|  |  |  | @ Cl=0.1, Cd= | 0.0097642
|  |  |  | @ Cl=0.4, Cd= | 0.0074583
|  |  |  | @ Cl=0.6, Cd= | 0.0087286
alpha (deg) | Cl | Cd | Cm | Cl/Cd
-15 | -0.371 | 0.11268 | 0.001 | -3.294
-14.5 | -0.384 | 0.10712 | 0.001 | -3.589
-14 | -0.398 | 0.10149 | 0.001 | -3.917
-13.5 | -0.41 | 0.09645 | 0.002 | -4.254
-13 | -0.422 | 0.09167 | 0.002 | -4.608
-12.5 | -0.434 | 0.08789 | 0.002 | -4.934
-12 | -0.444 | 0.08315 | 0.002 | -5.337
-11.5 | -0.452 | 0.07814 | 0.002 | -5.79
-11 | -0.459 | 0.07429 | 0.002 | -6.183
-10.5 | -0.464 | 0.06973 | 0.002 | -6.656
-10 | -0.466 | 0.06583 | 0.002 | -7.087
-9.5 | -0.466 | 0.0617 | 0.002 | -7.553
-9 | -0.462 | 0.05808 | 0.002 | -7.963
-8.5 | -0.455 | 0.05467 | 0.002 | -8.332
-8 | -0.445 | 0.05126 | 0.002 | -8.68
-7.5 | -0.431 | 0.04792 | 0.002 | -8.987
-7 | -0.413 | 0.04466 | 0.002 | -9.239
-6.5 | -0.391 | 0.04185 | 0.002 | -9.332
-6 | -0.365 | 0.03867 | 0.002 | -9.445
-5.5 | -0.336 | 0.03565 | 0.003 | -9.436
-5 | -0.307 | 0.03061 | 0.003 | -10.028
-4.5 | -0.325 | 0.0098 | 0.004 | -33.188
-4 | -0.276 | 0.00959 | 0.004 | -28.826
-3.5 | -0.225 | 0.01022 | 0.004 | -22.006
-3 | -0.171 | 0.00995 | 0.004 | -17.219
-2.5 | -0.116 | 0.01052 | 0.004 | -11.015
-2 | -0.059 | 0.00945 | 0.004 | -6.268
-1.5 | -0.002 | 0.00995 | 0.004 | -0.151
-1 | 0.057 | 0.00991 | 0.003 | 5.74
-0.5 | 0.116 | 0.00971 | 0.003 | 11.917
0 | 0.175 | 0.00938 | 0.003 | 18.642
0.5 | 0.234 | 0.00926 | 0.003 | 25.284
1 | 0.293 | 0.00984 | 0.003 | 29.771
1.5 | 0.352 | 0.00961 | 0.003 | 36.58
2 | 0.41 | 0.00701 | 0.002 | 58.531
2.5 | 0.469 | 0.00757 | 0.002 | 61.884
3 | 0.527 | 0.0075 | 0.002 | 70.267
3.5 | 0.586 | 0.00876 | 0.002 | 66.817
4 | 0.644 | 0.00863 | 0.001 | 74.594
4.5 | 0.702 | 0.00852 | 0.001 | 82.353
5 | 0.76 | 0.00825 | 0.001 | 92.086
5.5 | 0.817 | 0.00806 | 0.001 | 101.426
6 | 0.875 | 0.00792 | 0 | 110.526
6.5 | 0.932 | 0.0077 | 0 | 121.024
7 | 0.987 | 0.00767 | 0 | 128.647
7.5 | 1.039 | 0.00806 | -0.001 | 128.989
8 | 1.09 | 0.00812 | -0.001 | 134.227
8.5 | 1.138 | 0.00871 | -0.001 | 130.703
9 | 1.181 | 0.00966 | -0.002 | 122.222
9.5 | 1.2 | 0.01257 | -0.002 | 95.447
10 | 1.221 | 0.01415 | -0.002 | 86.307
10.5 | 1.237 | 0.01608 | -0.003 | 76.927
11 | 1.249 | 0.01816 | -0.003 | 68.768
11.5 | 1.256 | 0.02046 | -0.003 | 61.401
12 | 1.259 | 0.02297 | -0.004 | 54.815
12.5 | 1.256 | 0.02559 | -0.004 | 49.092
13 | 1.249 | 0.02837 | -0.004 | 44.02
13.5 | 1.235 | 0.03157 | -0.005 | 39.121
14 | 1.217 | 0.0349 | -0.005 | 34.865
14.5 | 1.193 | 0.03865 | -0.005 | 30.872
15 | 1.161 | 0.04262 | -0.006 | 27.237
15.5 | 1.124 | 0.04706 | -0.006 | 23.889
16 | 1.085 | 0.05172 | -0.007 | 20.969
16.5 | 1.042 | 0.05686 | -0.007 | 18.332
17 | 0.998 | 0.06282 | -0.007 | 15.884

## 74. Re 5M Mach 0.00 (2)
BIGFOIL.COM POLAR EXPORT
Horten 9.00% thick 4.00% camber
Horten 9.00% thick 4.00% camber |  |  |  | Cl Max: | 1.6532 | at alpha= | 16 | deg
XFOIL ncrit=9 |  |  |  | L/D Max: | 162.541 | at alpha= | 6.5 | deg
Re: | 5000000 |  |  | Cd Min: | 0.09972 | at alpha= | 20 | deg
Mach: | 0 |  |  | Cl=0 at alpha= | -1.6871 | deg
|  |  |  | @ Cl=0.1, Cd= | 0.0062658
|  |  |  | @ Cl=0.4, Cd= | 0.0060355
|  |  |  | @ Cl=0.6, Cd= | 0.0044686
alpha (deg) | Cl | Cd | Cm | Cl/Cd
-11.5 | -1.0289 | 0.02028 | -0.0156 | -50.7347
-11 | -0.9805 | 0.01798 | -0.0154 | -54.5328
-10.5 | -0.9415 | 0.01497 | -0.0131 | -62.8925
-10 | -0.8945 | 0.01347 | -0.0117 | -66.4068
-9.5 | -0.8441 | 0.01255 | -0.0106 | -67.259
-9 | -0.7923 | 0.01187 | -0.0097 | -66.7481
-8.5 | -0.7402 | 0.01116 | -0.0088 | -66.3262
-8 | -0.6874 | 0.01056 | -0.0079 | -65.0947
-7.5 | -0.6342 | 0.00999 | -0.0072 | -63.4835
-7 | -0.5806 | 0.00951 | -0.0065 | -61.0515
-6.5 | -0.5264 | 0.00912 | -0.0058 | -57.7193
-6 | -0.4731 | 0.00849 | -0.005 | -55.7244
-5.5 | -0.419 | 0.00808 | -0.0044 | -51.8564
-5 | -0.3643 | 0.0078 | -0.0038 | -46.7051
-4.5 | -0.3095 | 0.00756 | -0.0033 | -40.9392
-4 | -0.2548 | 0.0073 | -0.0027 | -34.9041
-3.5 | -0.2003 | 0.00703 | -0.0021 | -28.4922
-3 | -0.1451 | 0.00686 | -0.0017 | -21.1516
-2.5 | -0.0901 | 0.00666 | -0.0012 | -13.5285
-2 | -0.0347 | 0.00653 | -0.0009 | -5.3139
-1 | 0.0762 | 0.0063 | -0.0002 | 12.0952
-0.5 | 0.1318 | 0.00622 | 0.0001 | 21.1897
0 | 0.1874 | 0.00617 | 0.0003 | 30.3728
0.5 | 0.2432 | 0.00611 | 0.0005 | 39.8036
1 | 0.2989 | 0.00607 | 0.0007 | 49.2422
1.5 | 0.3546 | 0.00606 | 0.0008 | 58.5149
2 | 0.4102 | 0.00603 | 0.0009 | 68.0265
2.5 | 0.4649 | 0.00591 | 0.0012 | 78.6633
3 | 0.5007 | 0.00441 | 0.005 | 113.5374
3.5 | 0.5536 | 0.0044 | 0.0058 | 125.8182
4 | 0.6077 | 0.00448 | 0.0062 | 135.6473
4.5 | 0.6624 | 0.00462 | 0.0065 | 143.3766
5 | 0.7192 | 0.0048 | 0.0063 | 149.8333
6 | 0.8417 | 0.00522 | 0.0034 | 161.2452
6.5 | 0.9021 | 0.00555 | 0.002 | 162.5405
7 | 0.9604 | 0.00602 | 0.001 | 159.5349
7.5 | 1.0157 | 0.00651 | 0.0005 | 156.0215
8 | 1.0752 | 0.00721 | -0.0011 | 149.1262
8.5 | 1.1322 | 0.00827 | -0.0026 | 136.9045
9 | 1.1882 | 0.00935 | -0.0039 | 127.0802
9.5 | 1.2449 | 0.0102 | -0.0052 | 122.049
10 | 1.3004 | 0.01096 | -0.0062 | 118.6496
10.5 | 1.3405 | 0.01162 | -0.0039 | 115.3614
11 | 1.3814 | 0.0123 | -0.0018 | 112.3089
11.5 | 1.4225 | 0.01301 | 0 | 109.339
12 | 1.4628 | 0.01383 | 0.0018 | 105.7701
12.5 | 1.5026 | 0.01468 | 0.0036 | 102.3569
13 | 1.5411 | 0.01557 | 0.0053 | 98.9788
13.5 | 1.5742 | 0.01673 | 0.0077 | 94.0944
14 | 1.603 | 0.018 | 0.0104 | 89.0556
14.5 | 1.6198 | 0.01944 | 0.0145 | 83.323
15 | 1.6356 | 0.02199 | 0.0157 | 74.3793
15.5 | 1.6472 | 0.02618 | 0.0143 | 62.9183
16 | 1.6532 | 0.03131 | 0.0125 | 52.801
16.5 | 1.6427 | 0.03823 | 0.0106 | 42.9689
17 | 1.627 | 0.04564 | 0.0088 | 35.6486
17.5 | 1.6056 | 0.05377 | 0.0068 | 29.8605
18 | 1.5838 | 0.06246 | 0.0042 | 25.357
18.5 | 1.5596 | 0.07185 | 0.0012 | 21.7063
19 | 1.5467 | 0.07989 | -0.0015 | 19.3604
19.5 | 1.5248 | 0.08938 | -0.0049 | 17.0597
20 | 1.4984 | 0.09972 | -0.0087 | 15.0261

## 75. Re 5M Mach 0.10 (1)
BIGFOIL.COM POLAR EXPORT
Horten 9.00% thick 4.00% camber
Horten 9.00% thick 4.00% camber |  |  |  | Cl Max: | 1.253 | at alpha= | 11.5 | deg
JavaFoil+Calcfoil stall+Eppler ext transition |  |  |  | L/D Max: | 133.611 | at alpha= | 8 | deg
Re: | 5000000 |  |  | Cd Min: | 0.00705 | at alpha= | 2 | deg
Mach: | 0.1 |  |  | Cl=0 at alpha= | -1.483 | deg
|  |  |  | @ Cl=0.1, Cd= | 0.0097769
|  |  |  | @ Cl=0.4, Cd= | 0.0075727
|  |  |  | @ Cl=0.6, Cd= | 0.0087736
alpha (deg) | Cl | Cd | Cm | Cl/Cd
-14.5 | -0.344 | 0.1087 | 0.001 | -3.164
-14 | -0.359 | 0.10305 | 0.001 | -3.486
-13.5 | -0.374 | 0.09752 | 0.002 | -3.838
-13 | -0.389 | 0.09284 | 0.002 | -4.19
-12.5 | -0.403 | 0.08819 | 0.002 | -4.569
-12 | -0.416 | 0.08356 | 0.002 | -4.977
-11.5 | -0.427 | 0.07901 | 0.002 | -5.409
-11 | -0.437 | 0.07472 | 0.002 | -5.85
-10.5 | -0.445 | 0.07029 | 0.002 | -6.329
-10 | -0.45 | 0.0665 | 0.002 | -6.767
-9.5 | -0.452 | 0.06247 | 0.002 | -7.24
-9 | -0.451 | 0.05859 | 0.002 | -7.701
-8.5 | -0.446 | 0.05509 | 0.002 | -8.104
-8 | -0.438 | 0.05174 | 0.002 | -8.466
-7.5 | -0.426 | 0.04836 | 0.002 | -8.801
-7 | -0.409 | 0.04508 | 0.002 | -9.074
-6.5 | -0.388 | 0.0422 | 0.002 | -9.2
-6 | -0.364 | 0.03919 | 0.002 | -9.281
-5.5 | -0.336 | 0.03612 | 0.003 | -9.291
-5 | -0.305 | 0.03191 | 0.003 | -9.574
-4.5 | -0.326 | 0.00985 | 0.004 | -33.084
-4 | -0.277 | 0.00959 | 0.004 | -28.89
-3.5 | -0.226 | 0.01024 | 0.004 | -22.031
-3 | -0.172 | 0.00999 | 0.004 | -17.207
-2.5 | -0.116 | 0.01057 | 0.004 | -11.012
-2 | -0.059 | 0.00946 | 0.004 | -6.29
-1.5 | -0.002 | 0.01 | 0.004 | -0.151
-1 | 0.057 | 0.00993 | 0.003 | 5.759
-0.5 | 0.116 | 0.00972 | 0.003 | 11.961
0 | 0.176 | 0.00944 | 0.003 | 18.617
0.5 | 0.235 | 0.00929 | 0.003 | 25.325
1 | 0.294 | 0.00987 | 0.003 | 29.805
1.5 | 0.353 | 0.00962 | 0.003 | 36.709
2 | 0.412 | 0.00705 | 0.002 | 58.468
2.5 | 0.471 | 0.00759 | 0.002 | 62.077
3 | 0.53 | 0.00752 | 0.002 | 70.466
3.5 | 0.588 | 0.0088 | 0.002 | 66.864
4 | 0.647 | 0.00867 | 0.001 | 74.62
4.5 | 0.705 | 0.00857 | 0.001 | 82.285
5 | 0.763 | 0.0083 | 0.001 | 92.009
5.5 | 0.821 | 0.00811 | 0.001 | 101.342
6 | 0.879 | 0.00796 | 0 | 110.414
6.5 | 0.936 | 0.00775 | 0 | 120.836
7 | 0.991 | 0.00772 | 0 | 128.392
7.5 | 1.044 | 0.0079 | -0.001 | 132.197
8 | 1.095 | 0.0082 | -0.001 | 133.611
8.5 | 1.143 | 0.00879 | -0.001 | 129.963
9 | 1.185 | 0.00948 | -0.002 | 124.981
9.5 | 1.201 | 0.01285 | -0.002 | 93.448
10 | 1.221 | 0.01455 | -0.002 | 83.935
10.5 | 1.236 | 0.01654 | -0.003 | 74.717
11 | 1.246 | 0.01872 | -0.003 | 66.594
11.5 | 1.253 | 0.02104 | -0.003 | 59.536
12 | 1.253 | 0.02362 | -0.004 | 53.042
12.5 | 1.248 | 0.0264 | -0.004 | 47.257
13 | 1.237 | 0.02927 | -0.004 | 42.252
13.5 | 1.22 | 0.03252 | -0.005 | 37.51
14 | 1.197 | 0.03608 | -0.005 | 33.171
14.5 | 1.169 | 0.03992 | -0.005 | 29.284
15 | 1.131 | 0.04424 | -0.006 | 25.566
15.5 | 1.089 | 0.04896 | -0.006 | 22.242
16 | 1.044 | 0.05413 | -0.007 | 19.28
16.5 | 0.996 | 0.05981 | -0.007 | 16.646

## 76. Re 5M Mach 0.10 (2)
BIGFOIL.COM POLAR EXPORT
Horten 9.00% thick 4.00% camber
Horten 9.00% thick 4.00% camber |  |  |  | Cl Max: | 1.6399 | at alpha= | 15.5 | deg
XFOIL ncrit=9 |  |  |  | L/D Max: | 163.034 | at alpha= | 6.5 | deg
Re: | 5000000 |  |  | Cd Min: | 0.12034 | at alpha= | -11.5 | deg
Mach: | 0.1 |  |  | Cl=0 at alpha= | -1.687 | deg
|  |  |  | @ Cl=0.1, Cd= | 0.0062769
|  |  |  | @ Cl=0.4, Cd= | 0.0060546
|  |  |  | @ Cl=0.6, Cd= | 0.0044752
alpha (deg) | Cl | Cd | Cm | Cl/Cd
-11.5 | -0.477 | 0.12034 | 0.0078 | -3.9638
-11 | -0.469 | 0.11281 | 0.0044 | -4.1574
-10.5 | -0.9326 | 0.01983 | -0.0166 | -47.0298
-10 | -0.8988 | 0.01498 | -0.0138 | -60
-9.5 | -0.8506 | 0.01337 | -0.0122 | -63.62
-9 | -0.7987 | 0.01249 | -0.0111 | -63.9472
-8.5 | -0.7462 | 0.01165 | -0.01 | -64.0515
-8 | -0.693 | 0.01095 | -0.009 | -63.2877
-7.5 | -0.6394 | 0.01028 | -0.0081 | -62.1984
-7 | -0.5853 | 0.00972 | -0.0073 | -60.216
-6.5 | -0.5306 | 0.00927 | -0.0065 | -57.2384
-6 | -0.476 | 0.0088 | -0.0057 | -54.0909
-5.5 | -0.4221 | 0.00817 | -0.0048 | -51.6646
-5 | -0.3669 | 0.00786 | -0.0042 | -46.6794
-4.5 | -0.3116 | 0.0076 | -0.0036 | -41
-4 | -0.2561 | 0.0074 | -0.0031 | -34.6081
-3.5 | -0.2016 | 0.00705 | -0.0024 | -28.5957
-3 | -0.1459 | 0.00688 | -0.0019 | -21.2064
-2.5 | -0.0905 | 0.00668 | -0.0014 | -13.5479
-2 | -0.0348 | 0.00654 | -0.001 | -5.3211
-1.5 | 0.0208 | 0.00642 | -0.0006 | 3.2399
-1 | 0.0768 | 0.00631 | -0.0003 | 12.1712
-0.5 | 0.1328 | 0.00623 | 0 | 21.3162
0 | 0.1888 | 0.00618 | 0.0003 | 30.5502
0.5 | 0.2448 | 0.00612 | 0.0005 | 40
1 | 0.3009 | 0.00607 | 0.0007 | 49.5717
1.5 | 0.3569 | 0.00607 | 0.0008 | 58.7974
2 | 0.4128 | 0.00605 | 0.001 | 68.2314
2.5 | 0.468 | 0.00592 | 0.0012 | 79.0541
3 | 0.504 | 0.00442 | 0.005 | 114.0271
3.5 | 0.5571 | 0.00442 | 0.0059 | 126.0407
4 | 0.6115 | 0.00449 | 0.0063 | 136.1915
4.5 | 0.6667 | 0.00463 | 0.0066 | 143.9957
5 | 0.7239 | 0.00482 | 0.0064 | 150.1867
5.5 | 0.7847 | 0.00502 | 0.0052 | 156.3147
6 | 0.8471 | 0.00524 | 0.0036 | 161.6603
6.5 | 0.9081 | 0.00557 | 0.0022 | 163.0341
7 | 0.9669 | 0.00605 | 0.0012 | 159.8182
7.5 | 1.0226 | 0.00656 | 0.0008 | 155.8841
8 | 1.0826 | 0.00727 | -0.0008 | 148.9133
8.5 | 1.1399 | 0.0084 | -0.0022 | 135.7024
9 | 1.1966 | 0.00945 | -0.0035 | 126.6243
9.5 | 1.2537 | 0.01033 | -0.0047 | 121.365
10 | 1.3087 | 0.0111 | -0.0055 | 117.9009
10.5 | 1.3489 | 0.01179 | -0.003 | 114.4105
11 | 1.3898 | 0.0125 | -0.0008 | 111.184
11.5 | 1.4315 | 0.01321 | 0.0011 | 108.3649
12 | 1.4713 | 0.01412 | 0.0031 | 104.1997
12.5 | 1.5115 | 0.01497 | 0.005 | 100.9686
13 | 1.5488 | 0.01595 | 0.007 | 97.1034
13.5 | 1.5789 | 0.01731 | 0.0098 | 91.2132
14 | 1.6025 | 0.01856 | 0.0136 | 86.3416
14.5 | 1.6185 | 0.02053 | 0.0165 | 78.8358
15 | 1.6325 | 0.02406 | 0.016 | 67.8512
15.5 | 1.6399 | 0.02913 | 0.0142 | 56.2959
16 | 1.6393 | 0.03505 | 0.0124 | 46.7703
16.5 | 1.6196 | 0.04299 | 0.0104 | 37.6739
17 | 1.5985 | 0.05107 | 0.0085 | 31.3002
17.5 | 1.5812 | 0.05899 | 0.0063 | 26.8045
18 | 1.5589 | 0.06801 | 0.0035 | 22.9216
18.5 | 1.5334 | 0.0778 | 0.0002 | 19.7095
19 | 1.5204 | 0.08598 | -0.0026 | 17.6832
19.5 | 1.4954 | 0.09609 | -0.0063 | 15.5625
20 | 1.4705 | 0.10643 | -0.0103 | 13.8166

## 77. Re 5M Mach 0.25 (1)
BIGFOIL.COM POLAR EXPORT
Horten 9.00% thick 4.00% camber
Horten 9.00% thick 4.00% camber |  |  |  | Cl Max: | 1.227 | at alpha= | 11 | deg
JavaFoil+Calcfoil stall+Eppler ext transition |  |  |  | L/D Max: | 128.95 | at alpha= | 7.5 | deg
Re: | 5000000 |  |  | Cd Min: | 0.00719 | at alpha= | 2 | deg
Mach: | 0.25 |  |  | Cl=0 at alpha= | -1.4836 | deg
|  |  |  | @ Cl=0.1, Cd= | 0.0099865
|  |  |  | @ Cl=0.4, Cd= | 0.0082327
|  |  |  | @ Cl=0.6, Cd= | 0.007784
alpha (deg) | Cl | Cd | Cm | Cl/Cd
-12.5 | -0.062 | 0.09094 | 0.002 | -0.685
-12 | -0.123 | 0.08575 | 0.002 | -1.436
-11.5 | -0.184 | 0.08146 | 0.002 | -2.263
-11 | -0.23 | 0.07752 | 0.002 | -2.964
-10.5 | -0.268 | 0.0734 | 0.002 | -3.658
-10 | -0.302 | 0.06925 | 0.002 | -4.36
-9.5 | -0.33 | 0.06543 | 0.002 | -5.046
-9 | -0.353 | 0.06198 | 0.002 | -5.692
-8.5 | -0.369 | 0.05793 | 0.002 | -6.375
-8 | -0.379 | 0.0541 | 0.002 | -7.01
-7.5 | -0.382 | 0.05091 | 0.002 | -7.511
-7 | -0.379 | 0.04751 | 0.002 | -7.966
-6.5 | -0.368 | 0.04425 | 0.002 | -8.321
-6 | -0.351 | 0.04138 | 0.002 | -8.488
-5.5 | -0.329 | 0.03826 | 0.002 | -8.59
-5 | -0.301 | 0.03522 | 0.002 | -8.543
-4.5 | -0.269 | 0.03143 | 0.003 | -8.563
-4 | -0.28 | 0.0098 | 0.004 | -28.633
-3.5 | -0.229 | 0.00959 | 0.004 | -23.914
-3 | -0.175 | 0.01016 | 0.004 | -17.257
-2.5 | -0.119 | 0.00992 | 0.004 | -11.996
-2 | -0.061 | 0.00961 | 0.004 | -6.343
-1.5 | -0.002 | 0.00944 | 0.004 | -0.164
-1 | 0.059 | 0.01013 | 0.004 | 5.791
-0.5 | 0.119 | 0.00992 | 0.003 | 12.04
0 | 0.181 | 0.00958 | 0.003 | 18.85
0.5 | 0.242 | 0.00945 | 0.003 | 25.57
1 | 0.302 | 0.01004 | 0.003 | 30.112
1.5 | 0.363 | 0.00991 | 0.003 | 36.625
2 | 0.423 | 0.00719 | 0.002 | 58.917
2.5 | 0.484 | 0.00726 | 0.002 | 66.609
3 | 0.544 | 0.0077 | 0.002 | 70.716
3.5 | 0.604 | 0.00779 | 0.002 | 77.611
4 | 0.664 | 0.00886 | 0.002 | 75.01
4.5 | 0.724 | 0.00884 | 0.001 | 81.915
5 | 0.784 | 0.00845 | 0.001 | 92.835
5.5 | 0.843 | 0.00837 | 0.001 | 100.738
6 | 0.903 | 0.00824 | 0 | 109.587
6.5 | 0.961 | 0.00822 | 0 | 116.923
7 | 1.017 | 0.00808 | 0 | 125.878
7.5 | 1.071 | 0.0083 | -0.001 | 128.95
8 | 1.122 | 0.00885 | -0.001 | 126.68
8.5 | 1.167 | 0.0092 | -0.001 | 126.891
9 | 1.205 | 0.01001 | -0.002 | 120.418
9.5 | 1.202 | 0.01489 | -0.002 | 80.715
10 | 1.218 | 0.01704 | -0.002 | 71.45
10.5 | 1.226 | 0.01936 | -0.003 | 63.339
11 | 1.227 | 0.02191 | -0.003 | 56.032
11.5 | 1.22 | 0.0247 | -0.003 | 49.381
12 | 1.203 | 0.02762 | -0.004 | 43.545
12.5 | 1.175 | 0.0311 | -0.004 | 37.781
13 | 1.137 | 0.03473 | -0.004 | 32.751
13.5 | 1.089 | 0.03909 | -0.005 | 27.847
14 | 1.03 | 0.04406 | -0.005 | 23.373
14.5 | 0.961 | 0.04983 | -0.005 | 19.279
15 | 0.876 | 0.0565 | -0.006 | 15.502
15.5 | 0.784 | 0.0641 | -0.006 | 12.228
16 | 0.686 | 0.07276 | -0.006 | 9.43

## 78. Re 5M Mach 0.25 (2)
BIGFOIL.COM POLAR EXPORT
Horten 9.00% thick 4.00% camber
Horten 9.00% thick 4.00% camber |  |  |  | Cl Max: | 1.5903 | at alpha= | 14.5 | deg
XFOIL ncrit=9 |  |  |  | L/D Max: | 165.501 | at alpha= | 6.5 | deg
Re: | 5000000 |  |  | Cd Min: | 0.14461 | at alpha= | -12.5 | deg
Mach: | 0.25 |  |  | Cl=0 at alpha= | -1.6955 | deg
|  |  |  | @ Cl=0.1, Cd= | 0.0063462
|  |  |  | @ Cl=0.4, Cd= | 0.0061
|  |  |  | @ Cl=0.6, Cd= | 0.0045373
alpha (deg) | Cl | Cd | Cm | Cl/Cd
-12.5 | -0.4772 | 0.14461 | 0.0184 | -3.2999
-12 | -0.4638 | 0.13707 | 0.015 | -3.3837
-11.5 | -0.4499 | 0.12991 | 0.0117 | -3.4632
-11 | -0.4589 | 0.11667 | 0.0065 | -3.9333
-10.5 | -0.4396 | 0.1119 | 0.004 | -3.9285
-10 | -0.431 | 0.10451 | 0.0007 | -4.124
-9.5 | -0.426 | 0.09663 | -0.0028 | -4.4086
-9 | -0.425 | 0.08875 | -0.0062 | -4.7887
-7.5 | -0.6594 | 0.01459 | -0.0146 | -45.1953
-7 | -0.6079 | 0.01224 | -0.0125 | -49.665
-6.5 | -0.5525 | 0.01088 | -0.0108 | -50.7812
-6 | -0.4955 | 0.00992 | -0.0093 | -49.9496
-5.5 | -0.4379 | 0.00924 | -0.0081 | -47.3918
-5 | -0.3815 | 0.0083 | -0.0067 | -45.9639
-4.5 | -0.3235 | 0.00791 | -0.0056 | -40.8976
-4 | -0.2654 | 0.00763 | -0.0048 | -34.7837
-3.5 | -0.2082 | 0.00723 | -0.0038 | -28.7967
-3 | -0.1506 | 0.00699 | -0.0029 | -21.5451
-2.5 | -0.0927 | 0.00683 | -0.0023 | -13.5725
-2 | -0.0352 | 0.0066 | -0.0016 | -5.3333
-1.5 | 0.0226 | 0.00647 | -0.0011 | 3.493
-1 | 0.0804 | 0.00638 | -0.0006 | 12.6019
-0.5 | 0.1383 | 0.00628 | -0.0002 | 22.0223
0 | 0.1962 | 0.0062 | 0.0001 | 31.6452
0.5 | 0.2541 | 0.00617 | 0.0004 | 41.1831
1 | 0.312 | 0.00613 | 0.0007 | 50.8972
1.5 | 0.37 | 0.0061 | 0.0009 | 60.6557
2 | 0.4278 | 0.0061 | 0.001 | 70.1311
3 | 0.5222 | 0.00449 | 0.0053 | 116.3029
3.5 | 0.5766 | 0.0045 | 0.0063 | 128.1333
4 | 0.6331 | 0.00459 | 0.0069 | 137.9303
4.5 | 0.6904 | 0.00471 | 0.0072 | 146.5817
5 | 0.7504 | 0.0049 | 0.007 | 153.1429
6 | 0.8774 | 0.00538 | 0.0047 | 163.0855
6.5 | 0.9417 | 0.00569 | 0.0034 | 165.5009
7 | 1.0032 | 0.00626 | 0.0025 | 160.2556
7.5 | 1.0612 | 0.00681 | 0.0023 | 155.8297
8 | 1.124 | 0.00766 | 0.0009 | 146.7363
8.5 | 1.1832 | 0.00901 | -0.0002 | 131.3208
9 | 1.2429 | 0.01013 | -0.0012 | 122.695
9.5 | 1.3034 | 0.01107 | -0.0022 | 117.7416
10 | 1.3535 | 0.01191 | -0.0009 | 113.644
10.5 | 1.3951 | 0.0127 | 0.0021 | 109.8504
11 | 1.4371 | 0.01356 | 0.005 | 105.9808
11.5 | 1.4771 | 0.01462 | 0.0079 | 101.0328
12 | 1.5169 | 0.01567 | 0.0107 | 96.8028
12.5 | 1.5501 | 0.01705 | 0.014 | 90.915
13 | 1.5672 | 0.01877 | 0.0192 | 83.4949
13.5 | 1.5793 | 0.02196 | 0.0208 | 71.9171
14 | 1.5898 | 0.02712 | 0.0188 | 58.6209
14.5 | 1.5903 | 0.03332 | 0.017 | 47.7281
15 | 1.5768 | 0.04072 | 0.0152 | 38.723
15.5 | 1.55 | 0.04949 | 0.0132 | 31.3195
16 | 1.5261 | 0.0582 | 0.0109 | 26.2216
16.5 | 1.4937 | 0.06852 | 0.0076 | 21.7995
17 | 1.4705 | 0.07807 | 0.0045 | 18.8357
17.5 | 1.4513 | 0.08729 | 0.0013 | 16.6262
18 | 1.4232 | 0.098 | -0.0027 | 14.5224
18.5 | 1.3967 | 0.10884 | -0.007 | 12.8326
19 | 1.38 | 0.11829 | -0.0108 | 11.6662
19.5 | 1.358 | 0.12887 | -0.0155 | 10.5378

## 79. Re 5M Mach 0.50 (1)
BIGFOIL.COM POLAR EXPORT
Horten 9.00% thick 4.00% camber
Horten 9.00% thick 4.00% camber |  |  |  | Cl Max: | 1.2 | at alpha= | 8 | deg
JavaFoil+Calcfoil stall+Eppler ext transition |  |  |  | L/D Max: | 129.448 | at alpha= | 7 | deg
Re: | 5000000 |  |  | Cd Min: | 0.00723 | at alpha= | 2.5 | deg
Mach: | 0.5 |  |  | Cl=0 at alpha= | -1.4851 | deg
|  |  |  | @ Cl=0.1, Cd= | 0.0097871
|  |  |  | @ Cl=0.4, Cd= | 0.0092607
|  |  |  | @ Cl=0.6, Cd= | 0.0073554
alpha (deg) | Cl | Cd | Cm | Cl/Cd
-20 | -0.968 | 0.14181 | 0 | -6.829
-19.5 | -0.941 | 0.15323 | 0 | -6.144
-19 | -0.917 | 0.13921 | 0.001 | -6.587
-18.5 | -0.892 | 0.13007 | 0.001 | -6.86
-18 | -0.867 | 0.12236 | 0.001 | -7.089
-17.5 | -0.84 | 0.13214 | 0.001 | -6.358
-17 | -0.815 | 0.11995 | 0.001 | -6.796
-16.5 | -0.79 | 0.11139 | 0.001 | -7.096
-16 | -0.765 | 0.10391 | 0.001 | -7.365
-15.5 | -0.738 | 0.11029 | 0.002 | -6.691
-15 | -0.713 | 0.10013 | 0.002 | -7.119
-14.5 | -0.688 | 0.09317 | 0.002 | -7.381
-14 | -0.661 | 0.10301 | 0.002 | -6.413
-13.5 | -0.635 | 0.08999 | 0.002 | -7.056
-13 | -0.61 | 0.08229 | 0.002 | -7.409
-12.5 | -0.585 | 0.07698 | 0.002 | -7.595
-12 | -0.557 | 0.08026 | 0.002 | -6.937
-11.5 | -0.531 | 0.07349 | 0.002 | -7.229
-11 | -0.506 | 0.06755 | 0.002 | -7.49
-10.5 | -0.478 | 0.06909 | 0.002 | -6.923
-10 | -0.452 | 0.06394 | 0.002 | -7.074
-9.5 | -0.427 | 0.05869 | 0.002 | -7.272
-9 | -0.4 | 0.0592 | 0.002 | -6.752
-8.5 | -0.373 | 0.05497 | 0.002 | -6.794
-8 | -0.347 | 0.05407 | 0.002 | -6.416
-7.5 | -0.321 | 0.0505 | 0.002 | -6.347
-7 | -0.294 | 0.04674 | 0.002 | -6.295
-6.5 | -0.267 | 0.04614 | 0.002 | -5.798
-6 | -0.241 | 0.0433 | 0.002 | -5.565
-5.5 | -0.214 | 0.04682 | 0.002 | -4.566
-5 | -0.188 | 0.03924 | 0.002 | -4.788
-4.5 | -0.161 | 0.03801 | 0.002 | -4.241
-4 | -0.135 | 0.03645 | 0.002 | -3.691
-3.5 | -0.18 | 0.03471 | 0.002 | -5.18
-3 | -0.149 | 0.03108 | 0.003 | -4.778
-2.5 | -0.128 | 0.00986 | 0.004 | -12.995
-2 | -0.067 | 0.00965 | 0.004 | -6.917
-1.5 | -0.002 | 0.01016 | 0.004 | -0.169
-1 | 0.065 | 0.00989 | 0.004 | 6.591
-0.5 | 0.133 | 0.00969 | 0.004 | 13.727
0 | 0.201 | 0.00951 | 0.004 | 21.188
0.5 | 0.27 | 0.00938 | 0.003 | 28.776
1 | 0.338 | 0.00927 | 0.003 | 36.413
1.5 | 0.405 | 0.00926 | 0.003 | 43.767
2 | 0.473 | 0.00919 | 0.003 | 51.433
2.5 | 0.54 | 0.00723 | 0.003 | 74.724
3 | 0.607 | 0.00737 | 0.002 | 82.36
3.5 | 0.674 | 0.00803 | 0.002 | 83.894
4 | 0.741 | 0.00818 | 0.002 | 90.581
4.5 | 0.807 | 0.00835 | 0.001 | 96.627
5 | 0.873 | 0.00997 | 0.001 | 87.627
5.5 | 0.939 | 0.00859 | 0.001 | 109.242
6 | 1.004 | 0.00867 | 0 | 115.785
6.5 | 1.067 | 0.00891 | 0 | 119.735
7 | 1.124 | 0.00868 | 0 | 129.448
7.5 | 1.171 | 0.00979 | -0.001 | 119.667
8 | 1.2 | 0.01116 | -0.001 | 107.538
8.5 | 1.169 | 0.02029 | -0.001 | 57.603
9 | 1.157 | 0.02378 | -0.002 | 48.651
9.5 | 1.089 | 0.02785 | -0.002 | 39.094
10 | 0.701 | 0.03276 | -0.002 | 21.394
10.5 | 0.729 | 0.035 | -0.003 | 20.829
11 | 0.756 | 0.03849 | -0.003 | 19.634
11.5 | 0.783 | 0.042 | -0.004 | 18.633
12 | 0.804 | 0.04962 | -0.004 | 16.212
12.5 | 0.815 | 0.06262 | -0.004 | 13.011
13 | 0.85 | 0.06215 | -0.005 | 13.675

## 80. Re 5M Mach 0.50 (2)
BIGFOIL.COM POLAR EXPORT
Horten 9.00% thick 4.00% camber
Horten 9.00% thick 4.00% camber |  |  |  | Cl Max: | 1.4998 | at alpha= | 10 | deg
XFOIL ncrit=9 |  |  |  | L/D Max: | 172.05 | at alpha= | 6.5 | deg
Re: | 5000000 |  |  | Cd Min: | 0.27358 | at alpha= | -20 | deg
Mach: | 0.5 |  |  | Cl=0 at alpha= | -1.7316 | deg
|  |  |  | @ Cl=0.1, Cd= | 0.006606
|  |  |  | @ Cl=0.4, Cd= | 0.0063245
|  |  |  | @ Cl=0.6, Cd= | 0.0050813
alpha (deg) | Cl | Cd | Cm | Cl/Cd
-20 | -0.8171 | 0.27358 | 0.0937 | -2.9867
-19.5 | -0.7948 | 0.26558 | 0.0889 | -2.9927
-19 | -0.7735 | 0.25674 | 0.0839 | -3.0128
-18.5 | -0.7511 | 0.24912 | 0.0793 | -3.015
-18 | -0.7283 | 0.24194 | 0.0748 | -3.0103
-17.5 | -0.7047 | 0.23417 | 0.0704 | -3.0094
-17 | -0.6826 | 0.22616 | 0.0659 | -3.0182
-16.5 | -0.6605 | 0.21827 | 0.0616 | -3.0261
-16 | -0.6388 | 0.21034 | 0.0573 | -3.037
-15.5 | -0.6175 | 0.20225 | 0.0531 | -3.0532
-15 | -0.5965 | 0.19438 | 0.0491 | -3.0687
-14.5 | -0.5666 | 0.18558 | 0.0416 | -3.0531
-14 | -0.5472 | 0.17783 | 0.0377 | -3.0771
-13 | -0.5046 | 0.16286 | 0.0299 | -3.0984
-12.5 | -0.4848 | 0.15503 | 0.0259 | -3.1271
-12 | -0.4661 | 0.14712 | 0.0219 | -3.1682
-11.5 | -0.4474 | 0.13949 | 0.0181 | -3.2074
-11 | -0.4293 | 0.13192 | 0.0143 | -3.2542
-10.5 | -0.4141 | 0.12428 | 0.0106 | -3.332
-10 | -0.4002 | 0.11611 | 0.0067 | -3.4467
-9.5 | -0.3866 | 0.10831 | 0.003 | -3.5694
-8.5 | -0.3628 | 0.09325 | -0.0041 | -3.8906
-8 | -0.3514 | 0.08616 | -0.0073 | -4.0785
-7.5 | -0.3484 | 0.07865 | -0.0111 | -4.4298
-7 | -0.349 | 0.07191 | -0.0147 | -4.8533
-6.5 | -0.3595 | 0.06562 | -0.0167 | -5.4785
-6 | -0.35 | 0.05855 | -0.0196 | -5.9778
-5.5 | -0.3279 | 0.05215 | -0.0213 | -6.2876
-5 | -0.3032 | 0.04446 | -0.0223 | -6.8196
-4.5 | -0.2726 | 0.03633 | -0.0216 | -7.5034
-4 | -0.2412 | 0.02705 | -0.0188 | -8.9168
-3.5 | -0.2133 | 0.01615 | -0.0138 | -13.2074
-3 | -0.1689 | 0.00859 | -0.0098 | -19.6624
-2.5 | -0.103 | 0.00752 | -0.0073 | -13.6968
-2 | -0.0358 | 0.00709 | -0.0054 | -5.0494
-1.5 | 0.0309 | 0.00678 | -0.0038 | 4.5575
-1 | 0.0976 | 0.00661 | -0.0025 | 14.7655
-0.5 | 0.1642 | 0.0065 | -0.0015 | 25.2615
0 | 0.2307 | 0.0064 | -0.0007 | 36.0469
0.5 | 0.2971 | 0.00635 | 0 | 46.7874
1 | 0.3633 | 0.00633 | 0.0006 | 57.3934
1.5 | 0.4299 | 0.00632 | 0.0011 | 68.0222
2 | 0.4964 | 0.00633 | 0.0016 | 78.4202
2.5 | 0.5625 | 0.00634 | 0.0022 | 88.7224
3 | 0.6057 | 0.00489 | 0.0068 | 123.865
3.5 | 0.6673 | 0.00485 | 0.0086 | 137.5876
4 | 0.7324 | 0.00499 | 0.0098 | 146.7735
4.5 | 0.799 | 0.00517 | 0.0108 | 154.5455
5 | 0.8689 | 0.00539 | 0.0113 | 161.2059
5.5 | 0.9398 | 0.00566 | 0.0118 | 166.0424
6 | 1.0195 | 0.00599 | 0.0106 | 170.2003
6.5 | 1.0994 | 0.00639 | 0.0098 | 172.0501
7 | 1.1752 | 0.00715 | 0.0096 | 164.3636
7.5 | 1.2459 | 0.00807 | 0.0108 | 154.3866
8.5 | 1.3856 | 0.01222 | 0.0108 | 113.3879
9 | 1.4493 | 0.01373 | 0.0131 | 105.5572
9.5 | 1.4846 | 0.01528 | 0.0201 | 97.1597
10 | 1.4998 | 0.01766 | 0.028 | 84.9264
10.5 | 1.493 | 0.02465 | 0.0268 | 60.568
11 | 1.4673 | 0.03344 | 0.0251 | 43.8786
11.5 | 1.4319 | 0.04256 | 0.0237 | 33.6443
12 | 1.3945 | 0.052 | 0.0217 | 26.8173
12.5 | 1.3583 | 0.06186 | 0.019 | 21.9576
13 | 1.3216 | 0.07242 | 0.0155 | 18.2491
13.5 | 1.2912 | 0.08284 | 0.0118 | 15.5867
14 | 1.2641 | 0.09333 | 0.0078 | 13.5444
14.5 | 1.2348 | 0.10446 | 0.0033 | 11.8208
15 | 1.2083 | 0.11571 | -0.0016 | 10.4425

## 81. Re 6M Mach 0.00 (1)
BIGFOIL.COM POLAR EXPORT
Horten 9.00% thick 4.00% camber
Horten 9.00% thick 4.00% camber |  |  |  | Cl Max: | 1.263 | at alpha= | 12 | deg
JavaFoil+Calcfoil stall+Eppler ext transition |  |  |  | L/D Max: | 135.623 | at alpha= | 8 | deg
Re: | 6000000 |  |  | Cd Min: | 0.00738 | at alpha= | 3 | deg
Mach: | 0 |  |  | Cl=0 at alpha= | -1.483 | deg
|  |  |  | @ Cl=0.1, Cd= | 0.0095434
|  |  |  | @ Cl=0.4, Cd= | 0.0080207
|  |  |  | @ Cl=0.6, Cd= | 0.0086238
alpha (deg) | Cl | Cd | Cm | Cl/Cd
-15 | -0.371 | 0.11141 | 0.001 | -3.333
-14.5 | -0.385 | 0.10605 | 0.001 | -3.626
-14 | -0.398 | 0.10064 | 0.001 | -3.952
-13.5 | -0.41 | 0.09519 | 0.002 | -4.312
-13 | -0.423 | 0.09105 | 0.002 | -4.641
-12.5 | -0.434 | 0.08646 | 0.002 | -5.017
-12 | -0.444 | 0.08192 | 0.002 | -5.419
-11.5 | -0.453 | 0.07745 | 0.002 | -5.844
-11 | -0.46 | 0.07309 | 0.002 | -6.287
-10.5 | -0.464 | 0.06916 | 0.002 | -6.715
-10 | -0.467 | 0.06503 | 0.002 | -7.178
-9.5 | -0.466 | 0.06096 | 0.002 | -7.651
-9 | -0.463 | 0.05745 | 0.002 | -8.056
-8.5 | -0.456 | 0.05395 | 0.002 | -8.451
-8 | -0.445 | 0.05054 | 0.002 | -8.81
-7.5 | -0.431 | 0.0472 | 0.002 | -9.133
-7 | -0.413 | 0.04398 | 0.002 | -9.395
-6.5 | -0.391 | 0.04114 | 0.002 | -9.509
-6 | -0.366 | 0.03785 | 0.002 | -9.669
-5.5 | -0.338 | 0.03457 | 0.003 | -9.765
-5 | -0.371 | 0.00974 | 0.004 | -38.059
-4.5 | -0.325 | 0.00958 | 0.004 | -33.969
-4 | -0.276 | 0.01026 | 0.004 | -26.928
-3.5 | -0.225 | 0.00999 | 0.004 | -22.518
-3 | -0.171 | 0.01056 | 0.004 | -16.22
-2.5 | -0.116 | 0.01028 | 0.004 | -11.274
-2 | -0.059 | 0.00993 | 0.004 | -5.963
-1.5 | -0.002 | 0.00973 | 0.004 | -0.155
-1 | 0.057 | 0.00966 | 0.003 | 5.889
-0.5 | 0.116 | 0.0095 | 0.003 | 12.179
0 | 0.175 | 0.00918 | 0.003 | 19.039
0.5 | 0.234 | 0.00907 | 0.003 | 25.812
1 | 0.293 | 0.00963 | 0.003 | 30.418
1.5 | 0.352 | 0.01076 | 0.003 | 32.683
2 | 0.41 | 0.00745 | 0.002 | 55.031
2.5 | 0.469 | 0.00748 | 0.002 | 62.703
3 | 0.527 | 0.00738 | 0.002 | 71.474
3.5 | 0.586 | 0.00866 | 0.002 | 67.64
4 | 0.644 | 0.00851 | 0.001 | 75.624
4.5 | 0.702 | 0.0084 | 0.001 | 83.543
5 | 0.76 | 0.00814 | 0.001 | 93.328
5.5 | 0.817 | 0.00795 | 0.001 | 102.814
6 | 0.875 | 0.00781 | 0 | 112.065
6.5 | 0.932 | 0.0076 | 0 | 122.686
7 | 0.987 | 0.00757 | 0 | 130.294
7.5 | 1.039 | 0.00796 | -0.001 | 130.588
8 | 1.09 | 0.00804 | -0.001 | 135.623
8.5 | 1.138 | 0.00865 | -0.001 | 131.622
9 | 1.181 | 0.0097 | -0.002 | 121.775
9.5 | 1.205 | 0.01204 | -0.002 | 100.088
10 | 1.227 | 0.0134 | -0.002 | 91.6
10.5 | 1.243 | 0.01517 | -0.003 | 81.926
11 | 1.254 | 0.01715 | -0.003 | 73.105
11.5 | 1.261 | 0.01938 | -0.003 | 65.05
12 | 1.263 | 0.02182 | -0.004 | 57.897
12.5 | 1.26 | 0.02437 | -0.004 | 51.718
13 | 1.252 | 0.02709 | -0.004 | 46.227
13.5 | 1.239 | 0.03019 | -0.005 | 41.023
14 | 1.22 | 0.03342 | -0.005 | 36.507
14.5 | 1.196 | 0.03708 | -0.005 | 32.264
15 | 1.164 | 0.04093 | -0.006 | 28.435
15.5 | 1.127 | 0.04522 | -0.006 | 24.922
16 | 1.087 | 0.04975 | -0.007 | 21.854
16.5 | 1.045 | 0.05466 | -0.007 | 19.118
17 | 1 | 0.06037 | -0.007 | 16.571

## 82. Re 6M Mach 0.00 (2)
BIGFOIL.COM POLAR EXPORT
Horten 9.00% thick 4.00% camber
Horten 9.00% thick 4.00% camber |  |  |  | Cl Max: | 1.6732 | at alpha= | 16 | deg
XFOIL ncrit=9 |  |  |  | L/D Max: | 165.723 | at alpha= | 6 | deg
Re: | 6000000 |  |  | Cd Min: | 0.09377 | at alpha= | 20 | deg
Mach: | 0 |  |  | Cl=0 at alpha= | -1.679 | deg
|  |  |  | @ Cl=0.1, Cd= | 0.0060949
|  |  |  | @ Cl=0.4, Cd= | 0.0058718
|  |  |  | @ Cl=0.6, Cd= | 0.0043662
alpha (deg) | Cl | Cd | Cm | Cl/Cd
-12.5 | -1.1381 | 0.0192 | -0.017 | -59.276
-12 | -1.0942 | 0.01752 | -0.0153 | -62.4543
-11.5 | -1.0402 | 0.01658 | -0.0155 | -62.7382
-11 | -0.9936 | 0.01547 | -0.014 | -64.2275
-10.5 | -0.9447 | 0.01453 | -0.0127 | -65.0172
-10 | -0.8978 | 0.01293 | -0.0112 | -69.4354
-9.5 | -0.848 | 0.01181 | -0.01 | -71.8036
-9 | -0.7964 | 0.01105 | -0.009 | -72.0724
-8.5 | -0.7438 | 0.01041 | -0.0082 | -71.4505
-8 | -0.6907 | 0.00988 | -0.0074 | -69.9089
-7.5 | -0.6372 | 0.00938 | -0.0067 | -67.9318
-7 | -0.5833 | 0.00895 | -0.006 | -65.1732
-6.5 | -0.529 | 0.00859 | -0.0054 | -61.5832
-6 | -0.4744 | 0.00828 | -0.0048 | -57.2947
-5.5 | -0.4207 | 0.00777 | -0.004 | -54.1441
-5 | -0.3662 | 0.00748 | -0.0035 | -48.9572
-4.5 | -0.3113 | 0.00725 | -0.0029 | -42.9379
-4 | -0.2561 | 0.00707 | -0.0025 | -36.2235
-3.5 | -0.2016 | 0.00678 | -0.0019 | -29.7345
-3 | -0.1463 | 0.00661 | -0.0015 | -22.1331
-2.5 | -0.091 | 0.00647 | -0.0011 | -14.0649
-2 | -0.0357 | 0.00632 | -0.0007 | -5.6487
-1.5 | 0.0199 | 0.0062 | -0.0004 | 3.2097
-1 | 0.0756 | 0.00613 | -0.0001 | 12.3328
-0.5 | 0.1312 | 0.00605 | 0.0002 | 21.686
0 | 0.187 | 0.00598 | 0.0004 | 31.2709
0.5 | 0.2428 | 0.00594 | 0.0006 | 40.8754
1 | 0.2986 | 0.00592 | 0.0007 | 50.4392
1.5 | 0.3545 | 0.00588 | 0.0008 | 60.2891
2 | 0.4102 | 0.00587 | 0.0009 | 69.8807
2.5 | 0.4653 | 0.00584 | 0.0011 | 79.6747
3 | 0.5037 | 0.00437 | 0.0043 | 115.2632
3.5 | 0.5555 | 0.0043 | 0.0053 | 129.186
4 | 0.6093 | 0.00438 | 0.0058 | 139.1096
4.5 | 0.6638 | 0.00447 | 0.0062 | 148.5011
5 | 0.7189 | 0.00462 | 0.0063 | 155.6061
5.5 | 0.7752 | 0.00482 | 0.0061 | 160.8299
6 | 0.8369 | 0.00505 | 0.0045 | 165.7228
6.5 | 0.8973 | 0.00543 | 0.0031 | 165.2486
7 | 0.9558 | 0.00589 | 0.002 | 162.275
7.5 | 1.0114 | 0.00639 | 0.0015 | 158.2786
8 | 1.0687 | 0.00714 | 0.0003 | 149.6779
8.5 | 1.1258 | 0.00816 | -0.0012 | 137.9657
9 | 1.1825 | 0.00909 | -0.0025 | 130.088
9.5 | 1.2391 | 0.0099 | -0.0037 | 125.1616
10 | 1.296 | 0.01058 | -0.005 | 122.4953
10.5 | 1.3461 | 0.01124 | -0.0048 | 119.7598
11 | 1.3864 | 0.01192 | -0.0026 | 116.3087
11.5 | 1.4283 | 0.01255 | -0.0008 | 113.8088
12 | 1.4685 | 0.01336 | 0.0011 | 109.9177
12.5 | 1.5099 | 0.0141 | 0.0026 | 107.0851
13 | 1.5488 | 0.015 | 0.0044 | 103.2533
13.5 | 1.584 | 0.01608 | 0.0065 | 98.5075
14 | 1.6184 | 0.0171 | 0.0085 | 94.6433
14.5 | 1.6417 | 0.01833 | 0.0121 | 89.5636
15 | 1.6561 | 0.02033 | 0.0151 | 81.4609
15.5 | 1.6667 | 0.02406 | 0.0147 | 69.2727
16 | 1.6732 | 0.0291 | 0.0129 | 57.4983
16.5 | 1.6713 | 0.03505 | 0.0111 | 47.6833
17 | 1.6639 | 0.04149 | 0.0095 | 40.1036
17.5 | 1.6512 | 0.04849 | 0.0079 | 34.0524
18 | 1.6299 | 0.05669 | 0.0057 | 28.7511
18.5 | 1.6065 | 0.06574 | 0.0029 | 24.4372
19 | 1.5919 | 0.07379 | 0.0003 | 21.5734
19.5 | 1.5669 | 0.08352 | -0.003 | 18.7608
20 | 1.5403 | 0.09377 | -0.0068 | 16.4264

## 83. Re 6M Mach 0.10 (1)
BIGFOIL.COM POLAR EXPORT
Horten 9.00% thick 4.00% camber
Horten 9.00% thick 4.00% camber |  |  |  | Cl Max: | 1.257 | at alpha= | 11.5 | deg
JavaFoil+Calcfoil stall+Eppler ext transition |  |  |  | L/D Max: | 135.046 | at alpha= | 8 | deg
Re: | 6000000 |  |  | Cd Min: | 0.00696 | at alpha= | 2 | deg
Mach: | 0.1 |  |  | Cl=0 at alpha= | -1.483 | deg
|  |  |  | @ Cl=0.1, Cd= | 0.0095615
|  |  |  | @ Cl=0.4, Cd= | 0.007741
|  |  |  | @ Cl=0.6, Cd= | 0.0086615
alpha (deg) | Cl | Cd | Cm | Cl/Cd
-14.5 | -0.344 | 0.10714 | 0.001 | -3.211
-14 | -0.359 | 0.10164 | 0.001 | -3.536
-13.5 | -0.374 | 0.09662 | 0.002 | -3.876
-13 | -0.389 | 0.09234 | 0.002 | -4.214
-12.5 | -0.403 | 0.08711 | 0.002 | -4.627
-12 | -0.416 | 0.08248 | 0.002 | -5.043
-11.5 | -0.428 | 0.0783 | 0.002 | -5.46
-11 | -0.437 | 0.07378 | 0.002 | -5.927
-10.5 | -0.445 | 0.06955 | 0.002 | -6.399
-10 | -0.45 | 0.0656 | 0.002 | -6.864
-9.5 | -0.453 | 0.06148 | 0.002 | -7.361
-9 | -0.452 | 0.05788 | 0.002 | -7.802
-8.5 | -0.447 | 0.05442 | 0.002 | -8.212
-8 | -0.438 | 0.0511 | 0.002 | -8.579
-7.5 | -0.426 | 0.04769 | 0.002 | -8.932
-7 | -0.41 | 0.0444 | 0.002 | -9.224
-6.5 | -0.389 | 0.04157 | 0.002 | -9.351
-6 | -0.364 | 0.03843 | 0.002 | -9.481
-5.5 | -0.337 | 0.03518 | 0.003 | -9.567
-5 | -0.371 | 0.00975 | 0.004 | -38.054
-4.5 | -0.326 | 0.00961 | 0.004 | -33.903
-4 | -0.277 | 0.01025 | 0.004 | -27.033
-3.5 | -0.226 | 0.00998 | 0.004 | -22.607
-3 | -0.172 | 0.01058 | 0.004 | -16.252
-2.5 | -0.116 | 0.0103 | 0.004 | -11.302
-2 | -0.059 | 0.00994 | 0.004 | -5.982
-1.5 | -0.002 | 0.00975 | 0.004 | -0.155
-1 | 0.057 | 0.0097 | 0.003 | 5.892
-0.5 | 0.116 | 0.00951 | 0.003 | 12.226
0 | 0.176 | 0.00919 | 0.003 | 19.117
0.5 | 0.235 | 0.00908 | 0.003 | 25.915
1 | 0.294 | 0.00964 | 0.003 | 30.522
1.5 | 0.353 | 0.0108 | 0.003 | 32.705
2 | 0.412 | 0.00696 | 0.002 | 59.248
2.5 | 0.471 | 0.00749 | 0.002 | 62.884
3 | 0.53 | 0.00742 | 0.002 | 71.406
3.5 | 0.588 | 0.00869 | 0.002 | 67.68
4 | 0.647 | 0.00855 | 0.001 | 75.636
4.5 | 0.705 | 0.00845 | 0.001 | 83.51
5 | 0.763 | 0.00819 | 0.001 | 93.256
5.5 | 0.821 | 0.008 | 0.001 | 102.725
6 | 0.879 | 0.00785 | 0 | 111.948
6.5 | 0.936 | 0.00764 | 0 | 122.551
7 | 0.991 | 0.00762 | 0 | 130.087
7.5 | 1.044 | 0.0078 | -0.001 | 133.837
8 | 1.095 | 0.00811 | -0.001 | 135.046
8.5 | 1.143 | 0.00874 | -0.001 | 130.8
9 | 1.185 | 0.00954 | -0.002 | 124.258
9.5 | 1.206 | 0.01227 | -0.002 | 98.293
10 | 1.227 | 0.01376 | -0.002 | 89.216
10.5 | 1.241 | 0.01561 | -0.003 | 79.541
11 | 1.252 | 0.0177 | -0.003 | 70.695
11.5 | 1.257 | 0.01996 | -0.003 | 62.993
12 | 1.257 | 0.02246 | -0.004 | 55.975
12.5 | 1.251 | 0.02516 | -0.004 | 49.73
13 | 1.24 | 0.02798 | -0.004 | 44.326
13.5 | 1.223 | 0.03112 | -0.005 | 39.295
14 | 1.2 | 0.03459 | -0.005 | 34.69
14.5 | 1.172 | 0.03831 | -0.006 | 30.585
15 | 1.134 | 0.04251 | -0.006 | 26.674
15.5 | 1.092 | 0.04706 | -0.006 | 23.2
16 | 1.046 | 0.05207 | -0.007 | 20.095
16.5 | 0.998 | 0.05747 | -0.007 | 17.372

## 84. Re 6M Mach 0.10 (2)
BIGFOIL.COM POLAR EXPORT
Horten 9.00% thick 4.00% camber
Horten 9.00% thick 4.00% camber |  |  |  | Cl Max: | 1.6629 | at alpha= | 16 | deg
XFOIL ncrit=9 |  |  |  | L/D Max: | 166.462 | at alpha= | 6 | deg
Re: | 6000000 |  |  | Cd Min: | 0.10056 | at alpha= | 20 | deg
Mach: | 0.1 |  |  | Cl=0 at alpha= | -1.6804 | deg
|  |  |  | @ Cl=0.1, Cd= | 0.0061059
|  |  |  | @ Cl=0.4, Cd= | 0.0058823
|  |  |  | @ Cl=0.6, Cd= | 0.0043705
alpha (deg) | Cl | Cd | Cm | Cl/Cd
-11.5 | -1.0388 | 0.01995 | -0.0188 | -52.0702
-11 | -0.9982 | 0.01728 | -0.0166 | -57.7662
-10.5 | -0.9511 | 0.01576 | -0.0149 | -60.349
-10 | -0.9005 | 0.01482 | -0.0136 | -60.7625
-9.5 | -0.8542 | 0.01271 | -0.0118 | -67.2069
-9 | -0.8032 | 0.01157 | -0.0105 | -69.4209
-8.5 | -0.7503 | 0.0108 | -0.0094 | -69.4722
-8 | -0.6966 | 0.01018 | -0.0085 | -68.4283
-7.5 | -0.6425 | 0.00961 | -0.0076 | -66.8574
-7 | -0.5881 | 0.00912 | -0.0068 | -64.4846
-6.5 | -0.5333 | 0.00871 | -0.006 | -61.2285
-6 | -0.4782 | 0.00836 | -0.0054 | -57.201
-5.5 | -0.4238 | 0.00787 | -0.0045 | -53.8501
-5 | -0.3688 | 0.00754 | -0.0039 | -48.9125
-4.5 | -0.3135 | 0.00729 | -0.0033 | -43.0041
-4 | -0.2578 | 0.0071 | -0.0028 | -36.3099
-3.5 | -0.2028 | 0.00681 | -0.0021 | -29.7797
-3 | -0.1472 | 0.00663 | -0.0016 | -22.2021
-2.5 | -0.0914 | 0.0065 | -0.0012 | -14.0615
-2 | -0.0358 | 0.00633 | -0.0008 | -5.6556
-1.5 | 0.0202 | 0.00622 | -0.0004 | 3.2476
-1 | 0.0762 | 0.00614 | -0.0001 | 12.4104
-0.5 | 0.1321 | 0.00606 | 0.0001 | 21.7987
0 | 0.1883 | 0.00599 | 0.0004 | 31.4357
0.5 | 0.2445 | 0.00595 | 0.0006 | 41.0924
1 | 0.3006 | 0.00593 | 0.0007 | 50.6914
1.5 | 0.3568 | 0.00589 | 0.0009 | 60.5772
2 | 0.4129 | 0.00588 | 0.001 | 70.2211
3 | 0.507 | 0.00438 | 0.0044 | 115.7534
3.5 | 0.5591 | 0.00431 | 0.0054 | 129.7216
4 | 0.6132 | 0.00439 | 0.0059 | 139.6811
4.5 | 0.668 | 0.00449 | 0.0063 | 148.7751
5 | 0.7236 | 0.00463 | 0.0064 | 156.2851
5.5 | 0.7802 | 0.00483 | 0.0063 | 161.5321
6 | 0.8423 | 0.00506 | 0.0047 | 166.4625
6.5 | 0.9033 | 0.00545 | 0.0033 | 165.7431
7 | 0.9623 | 0.00591 | 0.0022 | 162.8257
7.5 | 1.0185 | 0.00643 | 0.0017 | 158.3981
8 | 1.076 | 0.00721 | 0.0006 | 149.2372
8.5 | 1.1334 | 0.00829 | -0.0008 | 136.7189
9 | 1.1907 | 0.00923 | -0.0021 | 129.0033
9.5 | 1.2479 | 0.01003 | -0.0033 | 124.4167
10 | 1.3055 | 0.0107 | -0.0045 | 122.0093
10.5 | 1.3549 | 0.01138 | -0.004 | 119.0598
11 | 1.3955 | 0.01208 | -0.0017 | 115.5215
11.5 | 1.4373 | 0.01276 | 0.0003 | 112.6411
12 | 1.4781 | 0.01357 | 0.0022 | 108.9241
12.5 | 1.5191 | 0.01439 | 0.004 | 105.5664
13 | 1.5568 | 0.01539 | 0.006 | 101.1566
13.5 | 1.5921 | 0.01647 | 0.0083 | 96.6667
14 | 1.6245 | 0.01762 | 0.0106 | 92.1964
14.5 | 1.6404 | 0.01913 | 0.0151 | 85.7501
15 | 1.6522 | 0.0221 | 0.0163 | 74.7602
15.5 | 1.6593 | 0.027 | 0.0146 | 61.4556
16 | 1.6629 | 0.03246 | 0.0128 | 51.2292
16.5 | 1.6558 | 0.03896 | 0.0112 | 42.5
17 | 1.6423 | 0.04612 | 0.0095 | 35.6093
17.5 | 1.6256 | 0.05367 | 0.0076 | 30.2888
18 | 1.6029 | 0.06247 | 0.005 | 25.6587
18.5 | 1.58 | 0.07165 | 0.0021 | 22.0516
19 | 1.5616 | 0.08044 | -0.0009 | 19.4132
19.5 | 1.5352 | 0.09061 | -0.0045 | 16.9429
20 | 1.5113 | 0.10056 | -0.0083 | 15.0288

## 85. Re 6M Mach 0.25 (1)
BIGFOIL.COM POLAR EXPORT
Horten 9.00% thick 4.00% camber
Horten 9.00% thick 4.00% camber |  |  |  | Cl Max: | 1.232 | at alpha= | 11 | deg
JavaFoil+Calcfoil stall+Eppler ext transition |  |  |  | L/D Max: | 130.537 | at alpha= | 7.5 | deg
Re: | 6000000 |  |  | Cd Min: | 0.00759 | at alpha= | 3 | deg
Mach: | 0.25 |  |  | Cl=0 at alpha= | -1.4836 | deg
|  |  |  | @ Cl=0.1, Cd= | 0.0097538
|  |  |  | @ Cl=0.4, Cd= | 0.0099828
|  |  |  | @ Cl=0.6, Cd= | 0.007674
alpha (deg) | Cl | Cd | Cm | Cl/Cd
-12.5 | -0.062 | 0.09067 | 0.002 | -0.687
-12 | -0.123 | 0.08505 | 0.002 | -1.449
-11.5 | -0.184 | 0.08106 | 0.002 | -2.274
-11 | -0.23 | 0.07656 | 0.002 | -3.002
-10.5 | -0.269 | 0.0723 | 0.002 | -3.715
-10 | -0.302 | 0.06848 | 0.002 | -4.411
-9.5 | -0.33 | 0.06462 | 0.002 | -5.111
-9 | -0.353 | 0.06123 | 0.002 | -5.764
-8.5 | -0.369 | 0.05708 | 0.002 | -6.473
-8 | -0.379 | 0.05353 | 0.002 | -7.088
-7.5 | -0.383 | 0.0502 | 0.002 | -7.62
-7 | -0.379 | 0.04699 | 0.002 | -8.062
-6.5 | -0.369 | 0.04367 | 0.002 | -8.438
-6 | -0.352 | 0.04077 | 0.002 | -8.626
-5.5 | -0.329 | 0.03762 | 0.002 | -8.75
-5 | -0.302 | 0.03436 | 0.003 | -8.779
-4.5 | -0.272 | 0.02915 | 0.003 | -9.324
-4 | -0.28 | 0.00958 | 0.004 | -29.282
-3.5 | -0.229 | 0.01025 | 0.004 | -22.391
-3 | -0.175 | 0.00989 | 0.004 | -17.742
-2.5 | -0.119 | 0.00967 | 0.004 | -12.313
-2 | -0.061 | 0.00935 | 0.004 | -6.517
-1.5 | -0.002 | 0.00922 | 0.004 | -0.168
-1 | 0.059 | 0.00987 | 0.004 | 5.943
-0.5 | 0.119 | 0.0097 | 0.003 | 12.309
0 | 0.181 | 0.00935 | 0.003 | 19.305
0.5 | 0.242 | 0.00923 | 0.003 | 26.178
1 | 0.302 | 0.00983 | 0.003 | 30.768
1.5 | 0.363 | 0.01084 | 0.003 | 33.479
2 | 0.423 | 0.00945 | 0.002 | 44.802
2.5 | 0.484 | 0.00767 | 0.002 | 63.119
3 | 0.544 | 0.00759 | 0.002 | 71.698
3.5 | 0.604 | 0.00768 | 0.002 | 78.676
4 | 0.664 | 0.00875 | 0.002 | 75.914
4.5 | 0.724 | 0.00871 | 0.001 | 83.177
5 | 0.784 | 0.00833 | 0.001 | 94.107
5.5 | 0.843 | 0.00826 | 0.001 | 102.148
6 | 0.903 | 0.00812 | 0 | 111.106
6.5 | 0.961 | 0.00811 | 0 | 118.506
7 | 1.017 | 0.00797 | 0 | 127.592
7.5 | 1.071 | 0.0082 | -0.001 | 130.537
8 | 1.122 | 0.00877 | -0.001 | 127.94
8.5 | 1.167 | 0.00946 | -0.001 | 123.419
9 | 1.19 | 0.012 | -0.002 | 99.202
9.5 | 1.208 | 0.01408 | -0.002 | 85.788
10 | 1.223 | 0.01612 | -0.002 | 75.858
10.5 | 1.231 | 0.01837 | -0.003 | 67.023
11 | 1.232 | 0.02084 | -0.003 | 59.084
11.5 | 1.223 | 0.02357 | -0.003 | 51.909
12 | 1.206 | 0.02642 | -0.004 | 45.66
12.5 | 1.178 | 0.0298 | -0.004 | 39.535
13 | 1.14 | 0.03333 | -0.004 | 34.211
13.5 | 1.091 | 0.03758 | -0.005 | 29.036
14 | 1.032 | 0.04235 | -0.005 | 24.374
14.5 | 0.963 | 0.04787 | -0.006 | 20.124
15 | 0.878 | 0.05417 | -0.006 | 16.218
15.5 | 0.787 | 0.06122 | -0.006 | 12.848
16 | 0.689 | 0.06916 | -0.006 | 9.964

## 86. Re 6M Mach 0.25 (2)
BIGFOIL.COM POLAR EXPORT
Horten 9.00% thick 4.00% camber
Horten 9.00% thick 4.00% camber |  |  |  | Cl Max: | 1.6166 | at alpha= | 14.5 | deg
XFOIL ncrit=9 |  |  |  | L/D Max: | 168.775 | at alpha= | 6.5 | deg
Re: | 6000000 |  |  | Cd Min: | 0.25047 | at alpha= | -20 | deg
Mach: | 0.25 |  |  | Cl=0 at alpha= | -1.6885 | deg
|  |  |  | @ Cl=0.1, Cd= | 0.006142
|  |  |  | @ Cl=0.4, Cd= | 0.0059396
|  |  |  | @ Cl=0.6, Cd= | 0.0044064
alpha (deg) | Cl | Cd | Cm | Cl/Cd
-20 | -0.7444 | 0.25047 | 0.0776 | -2.972
-19.5 | -0.7273 | 0.2439 | 0.0736 | -2.982
-19 | -0.7105 | 0.23592 | 0.0695 | -3.0116
-18.5 | -0.6926 | 0.22958 | 0.0658 | -3.0168
-18 | -0.6746 | 0.2236 | 0.0621 | -3.017
-17.5 | -0.6564 | 0.21776 | 0.0586 | -3.0143
-17 | -0.6391 | 0.21092 | 0.0552 | -3.0301
-16.5 | -0.6218 | 0.20396 | 0.0519 | -3.0486
-16 | -0.6059 | 0.19697 | 0.0487 | -3.0761
-15.5 | -0.5913 | 0.18986 | 0.0457 | -3.1144
-15 | -0.5781 | 0.18292 | 0.043 | -3.1604
-14.5 | -0.5662 | 0.17538 | 0.04 | -3.2284
-14 | -0.5283 | 0.16334 | 0.0276 | -3.2344
-13.5 | -0.5105 | 0.15778 | 0.0247 | -3.2355
-13 | -0.4943 | 0.15114 | 0.0214 | -3.2705
-12 | -0.4795 | 0.13172 | 0.0132 | -3.6403
-11 | -0.4652 | 0.11462 | 0.0054 | -4.0586
-10.5 | -0.4448 | 0.11013 | 0.0031 | -4.0389
-10 | -0.4342 | 0.10335 | -0.0001 | -4.2013
-9.5 | -0.4274 | 0.09606 | -0.0033 | -4.4493
-9 | -0.433 | 0.08705 | -0.0073 | -4.9742
-8.5 | -0.4528 | 0.07801 | -0.0119 | -5.8044
-8 | -0.7199 | 0.01475 | -0.0159 | -48.8068
-7.5 | -0.6692 | 0.01226 | -0.0136 | -54.584
-6.5 | -0.5564 | 0.00995 | -0.0103 | -55.9196
-6 | -0.4988 | 0.00918 | -0.0089 | -54.3355
-5.5 | -0.4407 | 0.00861 | -0.0076 | -51.1847
-5 | -0.3833 | 0.00795 | -0.0064 | -48.2138
-4.5 | -0.3255 | 0.00755 | -0.0053 | -43.1126
-4 | -0.2673 | 0.00728 | -0.0044 | -36.717
-3.5 | -0.2093 | 0.00706 | -0.0036 | -29.6459
-3 | -0.1519 | 0.00673 | -0.0027 | -22.5706
-2.5 | -0.0939 | 0.00657 | -0.002 | -14.2922
-2 | -0.0362 | 0.0064 | -0.0014 | -5.6562
-1.5 | 0.0219 | 0.0063 | -0.0009 | 3.4762
-1 | 0.0797 | 0.00617 | -0.0005 | 12.9173
-0.5 | 0.1376 | 0.00609 | -0.0001 | 22.5944
0 | 0.1956 | 0.00603 | 0.0002 | 32.4378
0.5 | 0.2537 | 0.00598 | 0.0005 | 42.4247
1 | 0.3118 | 0.00596 | 0.0007 | 52.3154
1.5 | 0.3697 | 0.00595 | 0.0009 | 62.1345
2 | 0.4278 | 0.00593 | 0.0011 | 72.1417
2.5 | 0.4854 | 0.00589 | 0.0013 | 82.4109
3 | 0.5251 | 0.00448 | 0.0047 | 117.2098
3.5 | 0.5788 | 0.00438 | 0.0058 | 132.1461
4 | 0.635 | 0.00445 | 0.0064 | 142.6966
4.5 | 0.6916 | 0.0046 | 0.0069 | 150.3478
5 | 0.749 | 0.00474 | 0.0072 | 158.0169
5.5 | 0.8075 | 0.00493 | 0.0073 | 163.7931
6 | 0.8725 | 0.00518 | 0.0058 | 168.4363
6.5 | 0.9367 | 0.00555 | 0.0045 | 168.7748
7 | 0.9986 | 0.00609 | 0.0035 | 163.9737
7.5 | 1.0577 | 0.00669 | 0.0031 | 158.1016
8 | 1.1173 | 0.00757 | 0.0023 | 147.5958
8.5 | 1.1768 | 0.00885 | 0.0012 | 132.9718
9 | 1.237 | 0.00985 | 0.0002 | 125.5838
9.5 | 1.2977 | 0.01071 | -0.0007 | 121.1671
10 | 1.3586 | 0.0115 | -0.0016 | 118.1391
10.5 | 1.4016 | 0.01229 | 0.0012 | 114.0439
11 | 1.4438 | 0.0131 | 0.0041 | 110.2137
11.5 | 1.4857 | 0.014 | 0.0069 | 106.1214
12 | 1.526 | 0.01506 | 0.0097 | 101.328
12.5 | 1.5607 | 0.01642 | 0.0129 | 95.0487
13 | 1.5916 | 0.01773 | 0.0165 | 89.7688
13.5 | 1.6031 | 0.01997 | 0.0209 | 80.2754
14 | 1.614 | 0.02451 | 0.0198 | 65.8507
14.5 | 1.6166 | 0.03059 | 0.0177 | 52.8473
15 | 1.6039 | 0.03799 | 0.0158 | 42.219
15.5 | 1.5852 | 0.04585 | 0.0141 | 34.5736
16 | 1.5627 | 0.0542 | 0.0121 | 28.8321
16.5 | 1.5367 | 0.06346 | 0.0094 | 24.2153
17 | 1.5095 | 0.07333 | 0.0062 | 20.585
17.5 | 1.493 | 0.08206 | 0.0033 | 18.194
18 | 1.4649 | 0.09262 | -0.0006 | 15.8162
18.5 | 1.4382 | 0.10321 | -0.0047 | 13.9347
19 | 1.4198 | 0.11281 | -0.0085 | 12.5858
19.5 | 1.3935 | 0.12387 | -0.0133 | 11.2497

## 87. Re 6M Mach 0.50 (1)
BIGFOIL.COM POLAR EXPORT
Horten 9.00% thick 4.00% camber
Horten 9.00% thick 4.00% camber |  |  |  | Cl Max: | 1.201 | at alpha= | 8 | deg
JavaFoil+Calcfoil stall+Eppler ext transition |  |  |  | L/D Max: | 131.467 | at alpha= | 7 | deg
Re: | 6000000 |  |  | Cd Min: | 0.00711 | at alpha= | 2.5 | deg
Mach: | 0.5 |  |  | Cl=0 at alpha= | -1.4851 | deg
|  |  |  | @ Cl=0.1, Cd= | 0.0095522
|  |  |  | @ Cl=0.4, Cd= | 0.0090708
|  |  |  | @ Cl=0.6, Cd= | 0.0072443
alpha (deg) | Cl | Cd | Cm | Cl/Cd
-20 | -0.969 | 0.13986 | 0 | -6.928
-19.5 | -0.942 | 0.15149 | 0 | -6.216
-19 | -0.917 | 0.13718 | 0.001 | -6.686
-18.5 | -0.893 | 0.12798 | 0.001 | -6.975
-18 | -0.868 | 0.12058 | 0.001 | -7.201
-17.5 | -0.841 | 0.13053 | 0.001 | -6.439
-17 | -0.816 | 0.11857 | 0.001 | -6.879
-16.5 | -0.791 | 0.10966 | 0.001 | -7.214
-16 | -0.767 | 0.10182 | 0.002 | -7.534
-15.5 | -0.738 | 0.10861 | 0.002 | -6.797
-15 | -0.713 | 0.09895 | 0.002 | -7.21
-14.5 | -0.689 | 0.09131 | 0.002 | -7.544
-14 | -0.661 | 0.09532 | 0.002 | -6.932
-13.5 | -0.635 | 0.08851 | 0.002 | -7.176
-13 | -0.61 | 0.08181 | 0.002 | -7.459
-12.5 | -0.586 | 0.07549 | 0.002 | -7.757
-12 | -0.557 | 0.07848 | 0.002 | -7.098
-11.5 | -0.532 | 0.07234 | 0.002 | -7.35
-11 | -0.507 | 0.06635 | 0.002 | -7.636
-10.5 | -0.479 | 0.06792 | 0.002 | -7.048
-10 | -0.453 | 0.06303 | 0.002 | -7.184
-9.5 | -0.428 | 0.05759 | 0.003 | -7.424
-9 | -0.4 | 0.05801 | 0.002 | -6.894
-8.5 | -0.374 | 0.05397 | 0.002 | -6.926
-8 | -0.347 | 0.05308 | 0.002 | -6.539
-7.5 | -0.321 | 0.0497 | 0.002 | -6.453
-7 | -0.295 | 0.04633 | 0.003 | -6.36
-6.5 | -0.268 | 0.04552 | 0.002 | -5.881
-6 | -0.241 | 0.04265 | 0.002 | -5.656
-5.5 | -0.214 | 0.04607 | 0.002 | -4.642
-5 | -0.188 | 0.03871 | 0.002 | -4.859
-4.5 | -0.161 | 0.0376 | 0.002 | -4.29
-4 | -0.135 | 0.03601 | 0.002 | -3.739
-3.5 | -0.18 | 0.03423 | 0.002 | -5.257
-3 | -0.149 | 0.03026 | 0.003 | -4.922
-2.5 | -0.128 | 0.00967 | 0.004 | -13.248
-2 | -0.067 | 0.01024 | 0.004 | -6.519
-1.5 | -0.002 | 0.00991 | 0.004 | -0.173
-1 | 0.065 | 0.00965 | 0.004 | 6.753
-0.5 | 0.133 | 0.00946 | 0.004 | 14.067
0 | 0.201 | 0.00925 | 0.004 | 21.763
0.5 | 0.27 | 0.00914 | 0.003 | 29.517
1 | 0.338 | 0.00908 | 0.003 | 37.187
1.5 | 0.405 | 0.00907 | 0.003 | 44.683
2 | 0.473 | 0.00949 | 0.003 | 49.813
2.5 | 0.54 | 0.00711 | 0.003 | 75.908
3 | 0.607 | 0.00726 | 0.002 | 83.628
3.5 | 0.674 | 0.00789 | 0.002 | 85.481
4 | 0.741 | 0.00805 | 0.002 | 92.062
4.5 | 0.807 | 0.00827 | 0.001 | 97.669
5 | 0.873 | 0.00982 | 0.001 | 88.905
5.5 | 0.939 | 0.00969 | 0.001 | 96.949
6 | 1.004 | 0.0089 | 0 | 112.836
6.5 | 1.068 | 0.00876 | 0 | 121.897
7 | 1.124 | 0.00855 | 0 | 131.467
7.5 | 1.172 | 0.00966 | -0.001 | 121.252
8 | 1.201 | 0.01107 | -0.001 | 108.452
8.5 | 1.172 | 0.01941 | -0.001 | 60.384
9 | 1.16 | 0.02283 | -0.002 | 50.797
9.5 | 1.091 | 0.02681 | -0.002 | 40.711
10 | 0.702 | 0.03158 | -0.002 | 22.242
10.5 | 0.731 | 0.03374 | -0.003 | 21.654
11 | 0.757 | 0.03725 | -0.003 | 20.326
11.5 | 0.784 | 0.04052 | -0.004 | 19.354
12 | 0.806 | 0.04797 | -0.004 | 16.806
12.5 | 0.826 | 0.05589 | -0.004 | 14.779
13 | 0.855 | 0.05848 | -0.005 | 14.626

## 88. Re 6M Mach 0.50 (2)
BIGFOIL.COM POLAR EXPORT
Horten 9.00% thick 4.00% camber
Horten 9.00% thick 4.00% camber |  |  |  | Cl Max: | 1.5264 | at alpha= | 10 | deg
XFOIL ncrit=9 |  |  |  | L/D Max: | 176.355 | at alpha= | 6.5 | deg
Re: | 6000000 |  |  | Cd Min: | 0.27378 | at alpha= | -20 | deg
Mach: | 0.5 |  |  | Cl=0 at alpha= | -1.7202 | deg
|  |  |  | @ Cl=0.1, Cd= | 0.0063942
|  |  |  | @ Cl=0.4, Cd= | 0.0061355
|  |  |  | @ Cl=0.6, Cd= | 0.0051941
alpha (deg) | Cl | Cd | Cm | Cl/Cd
-20 | -0.8163 | 0.27378 | 0.0934 | -2.9816
-19.5 | -0.7942 | 0.26577 | 0.0886 | -2.9883
-19 | -0.7721 | 0.25738 | 0.0838 | -2.9998
-18.5 | -0.75 | 0.24969 | 0.0791 | -3.0037
-18 | -0.7282 | 0.24097 | 0.0744 | -3.022
-17.5 | -0.7049 | 0.23435 | 0.0701 | -3.0079
-17 | -0.6824 | 0.22631 | 0.0657 | -3.0153
-16.5 | -0.6602 | 0.21838 | 0.0614 | -3.0232
-16 | -0.6385 | 0.21047 | 0.0572 | -3.0337
-15.5 | -0.6173 | 0.20241 | 0.0531 | -3.0498
-15 | -0.5863 | 0.19342 | 0.0455 | -3.0312
-14.5 | -0.4796 | 0.17099 | 0.0511 | -2.8048
-14 | -0.4632 | 0.16396 | 0.0466 | -2.8251
-13.5 | -0.4481 | 0.15674 | 0.042 | -2.8589
-13 | -0.4296 | 0.15142 | 0.0379 | -2.8371
-12.5 | -0.4134 | 0.14625 | 0.0336 | -2.8267
-12 | -0.3984 | 0.14028 | 0.0293 | -2.84
-11.5 | -0.3826 | 0.1333 | 0.0252 | -2.8702
-11 | -0.3681 | 0.12616 | 0.0212 | -2.9177
-10.5 | -0.4143 | 0.12381 | 0.0101 | -3.3463
-10 | -0.406 | 0.11402 | 0.0057 | -3.5608
-9.5 | -0.3896 | 0.10713 | 0.0023 | -3.6367
-9 | -0.3749 | 0.10009 | -0.0012 | -3.7456
-8.5 | -0.3626 | 0.09296 | -0.0046 | -3.9006
-8 | -0.354 | 0.08552 | -0.0081 | -4.1394
-7.5 | -0.3466 | 0.07867 | -0.0113 | -4.4057
-7 | -0.3474 | 0.07191 | -0.0149 | -4.831
-6.5 | -0.3598 | 0.06537 | -0.0169 | -5.5041
-6 | -0.3511 | 0.05812 | -0.0198 | -6.0409
-5.5 | -0.3356 | 0.05022 | -0.022 | -6.6826
-5 | -0.308 | 0.04299 | -0.0225 | -7.1645
-4.5 | -0.2746 | 0.03552 | -0.0216 | -7.7309
-4 | -0.2426 | 0.02645 | -0.0187 | -9.172
-3.5 | -0.2323 | 0.01123 | -0.0124 | -20.6857
-3 | -0.1716 | 0.00803 | -0.0094 | -21.3699
-2.5 | -0.105 | 0.00716 | -0.0069 | -14.6648
-2 | -0.0375 | 0.00681 | -0.0051 | -5.5066
-1.5 | 0.0295 | 0.00656 | -0.0035 | 4.497
-1 | 0.0968 | 0.0064 | -0.0023 | 15.125
-0.5 | 0.1634 | 0.00628 | -0.0013 | 26.0191
0 | 0.2299 | 0.00621 | -0.0005 | 37.0209
0.5 | 0.2966 | 0.00616 | 0.0001 | 48.1494
1 | 0.3632 | 0.00613 | 0.0007 | 59.2496
1.5 | 0.4296 | 0.00614 | 0.0012 | 69.9674
2 | 0.4963 | 0.00616 | 0.0016 | 80.5682
2.5 | 0.563 | 0.00616 | 0.0021 | 91.3961
3 | 0.6105 | 0.00492 | 0.0058 | 124.0854
3.5 | 0.6698 | 0.00474 | 0.008 | 141.308
4 | 0.7352 | 0.00483 | 0.0092 | 152.2153
4.5 | 0.8011 | 0.00499 | 0.0103 | 160.5411
5 | 0.8686 | 0.00522 | 0.0113 | 166.3985
5.5 | 0.9407 | 0.00547 | 0.0116 | 171.9744
6 | 1.0137 | 0.00578 | 0.0118 | 175.3806
6.5 | 1.0934 | 0.0062 | 0.011 | 176.3548
7 | 1.1704 | 0.00693 | 0.0106 | 168.8889
7.5 | 1.2428 | 0.00788 | 0.0113 | 157.7157
8 | 1.3094 | 0.00992 | 0.012 | 131.996
8.5 | 1.3806 | 0.01175 | 0.0123 | 117.4979
9 | 1.4555 | 0.0132 | 0.0129 | 110.2652
9.5 | 1.498 | 0.01467 | 0.019 | 102.1132
10 | 1.5264 | 0.01671 | 0.0261 | 91.3465
10.5 | 1.5179 | 0.02239 | 0.0283 | 67.7937
11 | 1.4942 | 0.0314 | 0.0259 | 47.586
11.5 | 1.4572 | 0.04066 | 0.0245 | 35.8387
12 | 1.4173 | 0.05025 | 0.0225 | 28.205
12.5 | 1.3807 | 0.06 | 0.02 | 23.0117
13 | 1.3393 | 0.07093 | 0.0162 | 18.882
13.5 | 1.3072 | 0.08146 | 0.0125 | 16.0471
14 | 1.2787 | 0.09201 | 0.0085 | 13.8974
14.5 | 1.2476 | 0.10331 | 0.0038 | 12.0763
15 | 1.2211 | 0.11452 | -0.0011 | 10.6628

## 89. Re 7M Mach 0.00 (1)
BIGFOIL.COM POLAR EXPORT
Horten 9.00% thick 4.00% camber
Horten 9.00% thick 4.00% camber |  |  |  | Cl Max: | 1.267 | at alpha= | 12 | deg
JavaFoil+Calcfoil stall+Eppler ext transition |  |  |  | L/D Max: | 136.596 | at alpha= | 8 | deg
Re: | 7000000 |  |  | Cd Min: | 0.00731 | at alpha= | 3 | deg
Mach: | 0 |  |  | Cl=0 at alpha= | -1.483 | deg
|  |  |  | @ Cl=0.1, Cd= | 0.010041
|  |  |  | @ Cl=0.4, Cd= | 0.010445
|  |  |  | @ Cl=0.6, Cd= | 0.0085362
alpha (deg) | Cl | Cd | Cm | Cl/Cd
-15 | -0.371 | 0.11026 | 0.001 | -3.369
-14.5 | -0.385 | 0.10479 | 0.001 | -3.671
-14 | -0.398 | 0.09988 | 0.001 | -3.983
-13.5 | -0.411 | 0.09494 | 0.002 | -4.325
-13 | -0.423 | 0.09004 | 0.002 | -4.695
-12.5 | -0.434 | 0.08584 | 0.002 | -5.055
-12 | -0.444 | 0.08128 | 0.002 | -5.464
-11.5 | -0.453 | 0.07678 | 0.002 | -5.897
-11 | -0.46 | 0.07245 | 0.002 | -6.346
-10.5 | -0.465 | 0.06833 | 0.002 | -6.799
-10 | -0.467 | 0.0643 | 0.002 | -7.264
-9.5 | -0.467 | 0.0603 | 0.002 | -7.738
-9 | -0.463 | 0.05682 | 0.002 | -8.152
-8.5 | -0.456 | 0.05326 | 0.002 | -8.566
-8 | -0.446 | 0.05 | 0.002 | -8.913
-7.5 | -0.432 | 0.04669 | 0.002 | -9.242
-7 | -0.414 | 0.04341 | 0.002 | -9.529
-6.5 | -0.392 | 0.04055 | 0.002 | -9.661
-6 | -0.367 | 0.03711 | 0.003 | -9.885
-5.5 | -0.339 | 0.03344 | 0.003 | -10.136
-5 | -0.371 | 0.00959 | 0.004 | -38.674
-4.5 | -0.325 | 0.00941 | 0.004 | -34.589
-4 | -0.276 | 0.01003 | 0.004 | -27.547
-3.5 | -0.225 | 0.00976 | 0.004 | -23.032
-3 | -0.171 | 0.01031 | 0.004 | -16.604
-2.5 | -0.116 | 0.01006 | 0.004 | -11.521
-2 | -0.059 | 0.00973 | 0.004 | -6.085
-1.5 | -0.002 | 0.00955 | 0.004 | -0.158
-1 | 0.057 | 0.00948 | 0.003 | 6.002
-0.5 | 0.116 | 0.01025 | 0.003 | 11.288
0 | 0.175 | 0.00902 | 0.003 | 19.383
0.5 | 0.234 | 0.0096 | 0.003 | 24.377
1 | 0.293 | 0.0108 | 0.003 | 27.11
1.5 | 0.352 | 0.01061 | 0.003 | 33.141
2 | 0.41 | 0.01041 | 0.002 | 39.4
2.5 | 0.469 | 0.0074 | 0.002 | 63.313
3 | 0.527 | 0.00731 | 0.002 | 72.154
3.5 | 0.586 | 0.00857 | 0.002 | 68.301
4 | 0.644 | 0.00843 | 0.001 | 76.32
4.5 | 0.702 | 0.00832 | 0.001 | 84.398
5 | 0.76 | 0.00805 | 0.001 | 94.351
5.5 | 0.817 | 0.00787 | 0.001 | 103.918
6 | 0.875 | 0.00773 | 0 | 113.136
6.5 | 0.932 | 0.00753 | 0 | 123.775
7 | 0.987 | 0.00751 | 0 | 131.401
7.5 | 1.039 | 0.0079 | -0.001 | 131.551
8 | 1.09 | 0.00798 | -0.001 | 136.596
8.5 | 1.138 | 0.00862 | -0.001 | 132.011
9 | 1.181 | 0.00955 | -0.002 | 123.628
9.5 | 1.209 | 0.01165 | -0.002 | 103.766
10 | 1.233 | 0.01283 | -0.002 | 96.032
10.5 | 1.248 | 0.01444 | -0.003 | 86.426
11 | 1.259 | 0.01633 | -0.003 | 77.102
11.5 | 1.265 | 0.01849 | -0.003 | 68.442
12 | 1.267 | 0.02086 | -0.004 | 60.74
12.5 | 1.264 | 0.02335 | -0.004 | 54.116
13 | 1.256 | 0.02601 | -0.004 | 48.281
13.5 | 1.242 | 0.02905 | -0.005 | 42.741
14 | 1.223 | 0.0322 | -0.005 | 37.984
14.5 | 1.199 | 0.03576 | -0.006 | 33.525
15 | 1.166 | 0.03952 | -0.006 | 29.514
15.5 | 1.129 | 0.0437 | -0.006 | 25.842
16 | 1.09 | 0.0481 | -0.007 | 22.652
16.5 | 1.047 | 0.05289 | -0.007 | 19.8
17 | 1.003 | 0.05838 | -0.007 | 17.176

## 90. Re 7M Mach 0.00 (2)
BIGFOIL.COM POLAR EXPORT
Horten 9.00% thick 4.00% camber
Horten 9.00% thick 4.00% camber |  |  |  | Cl Max: | 1.6998 | at alpha= | 16.5 | deg
XFOIL ncrit=9 |  |  |  | L/D Max: | 169.006 | at alpha= | 6 | deg
Re: | 7000000 |  |  | Cd Min: | 0.08935 | at alpha= | 20 | deg
Mach: | 0 |  |  | Cl=0 at alpha= | -1.6727 | deg
|  |  |  | @ Cl=0.1, Cd= | 0.0059442
|  |  |  | @ Cl=0.4, Cd= | 0.0057536
|  |  |  | @ Cl=0.6, Cd= | 0.0042717
alpha (deg) | Cl | Cd | Cm | Cl/Cd
-13.5 | -1.2332 | 0.02089 | -0.0197 | -59.033
-13 | -1.1948 | 0.01836 | -0.0176 | -65.0763
-12.5 | -1.151 | 0.01672 | -0.0158 | -68.8397
-12 | -1.0962 | 0.01577 | -0.0161 | -69.5117
-11.5 | -1.0495 | 0.01502 | -0.0144 | -69.8735
-11 | -1.0008 | 0.01414 | -0.0131 | -70.7779
-10.5 | -0.9508 | 0.01337 | -0.012 | -71.1144
-10 | -0.8992 | 0.0128 | -0.011 | -70.25
-9.5 | -0.85 | 0.01152 | -0.0097 | -73.7847
-9 | -0.7988 | 0.01062 | -0.0087 | -75.2166
-8.5 | -0.7463 | 0.00996 | -0.0078 | -74.9297
-8 | -0.693 | 0.00944 | -0.007 | -73.411
-7.5 | -0.6393 | 0.00897 | -0.0063 | -71.2709
-7 | -0.5853 | 0.00857 | -0.0056 | -68.2964
-6.5 | -0.5309 | 0.00823 | -0.005 | -64.5079
-6 | -0.4763 | 0.00795 | -0.0045 | -59.9119
-5.5 | -0.422 | 0.00758 | -0.0038 | -55.6728
-5 | -0.3675 | 0.00725 | -0.0032 | -50.6897
-4.5 | -0.3126 | 0.00701 | -0.0027 | -44.5934
-4 | -0.2574 | 0.00683 | -0.0022 | -37.6867
-3.5 | -0.2025 | 0.00661 | -0.0017 | -30.6354
-3 | -0.1474 | 0.00644 | -0.0013 | -22.8882
-2.5 | -0.0917 | 0.00631 | -0.0009 | -14.5325
-2 | -0.0364 | 0.00616 | -0.0005 | -5.9091
-1.5 | 0.0192 | 0.00607 | -0.0002 | 3.1631
-1 | 0.075 | 0.00598 | 0 | 12.5418
-0.5 | 0.1308 | 0.0059 | 0.0003 | 22.1695
0 | 0.1865 | 0.00585 | 0.0005 | 31.8803
0.5 | 0.2425 | 0.0058 | 0.0006 | 41.8103
1 | 0.2984 | 0.00578 | 0.0008 | 51.6263
1.5 | 0.3542 | 0.00577 | 0.0009 | 61.3865
2 | 0.4102 | 0.00575 | 0.001 | 71.3391
2.5 | 0.4657 | 0.00572 | 0.0011 | 81.4161
3 | 0.5064 | 0.00443 | 0.0038 | 114.3115
3.5 | 0.5573 | 0.00424 | 0.0049 | 131.4387
4 | 0.6112 | 0.00428 | 0.0054 | 142.8037
4.5 | 0.6649 | 0.00439 | 0.0059 | 151.4579
5 | 0.7195 | 0.00452 | 0.0061 | 159.1814
5.5 | 0.7751 | 0.0047 | 0.0061 | 164.9149
6 | 0.8332 | 0.00493 | 0.0054 | 169.0061
6.5 | 0.8935 | 0.00533 | 0.0039 | 167.636
7 | 0.9523 | 0.00581 | 0.0027 | 163.9071
7.5 | 1.0088 | 0.00631 | 0.002 | 159.8732
8 | 1.0638 | 0.0071 | 0.0013 | 149.831
8.5 | 1.1211 | 0.00806 | -0.0001 | 139.0943
9 | 1.1781 | 0.00892 | -0.0014 | 132.074
9.5 | 1.235 | 0.00964 | -0.0026 | 128.112
10 | 1.2919 | 0.01027 | -0.0039 | 125.7936
10.5 | 1.3484 | 0.01093 | -0.0051 | 123.3669
11 | 1.3914 | 0.01157 | -0.0034 | 120.2593
11.5 | 1.4328 | 0.01221 | -0.0015 | 117.3464
12 | 1.4738 | 0.01293 | 0.0003 | 113.983
12.5 | 1.5152 | 0.01367 | 0.0019 | 110.8413
13 | 1.5544 | 0.01458 | 0.0036 | 106.6118
14 | 1.6286 | 0.01645 | 0.0072 | 99.003
14.5 | 1.6583 | 0.01766 | 0.0098 | 93.9015
15 | 1.6708 | 0.01938 | 0.0142 | 86.2126
15.5 | 1.6811 | 0.02262 | 0.0149 | 74.3192
16 | 1.695 | 0.02663 | 0.0135 | 63.65
16.5 | 1.6998 | 0.03183 | 0.0118 | 53.4025
17 | 1.6964 | 0.03782 | 0.0102 | 44.8546
17.5 | 1.685 | 0.04464 | 0.0086 | 37.7464
18 | 1.6638 | 0.05264 | 0.0066 | 31.6071
18.5 | 1.6437 | 0.06097 | 0.0043 | 26.9592
19 | 1.6231 | 0.06971 | 0.0015 | 23.2836
19.5 | 1.5965 | 0.07954 | -0.0019 | 20.0717
20 | 1.572 | 0.08935 | -0.0054 | 17.5937

## 91. Re 7M Mach 0.10 (1)
BIGFOIL.COM POLAR EXPORT
Horten 9.00% thick 4.00% camber
Horten 9.00% thick 4.00% camber |  |  |  | Cl Max: | 1.261 | at alpha= | 11.5 | deg
JavaFoil+Calcfoil stall+Eppler ext transition |  |  |  | L/D Max: | 135.955 | at alpha= | 8 | deg
Re: | 7000000 |  |  | Cd Min: | 0.00735 | at alpha= | 3 | deg
Mach: | 0.1 |  |  | Cl=0 at alpha= | -1.483 | deg
|  |  |  | @ Cl=0.1, Cd= | 0.010058
|  |  |  | @ Cl=0.4, Cd= | 0.009461
|  |  |  | @ Cl=0.6, Cd= | 0.0085815
alpha (deg) | Cl | Cd | Cm | Cl/Cd
-14.5 | -0.344 | 0.10616 | 0.001 | -3.242
-14 | -0.359 | 0.10069 | 0.001 | -3.57
-13.5 | -0.375 | 0.09598 | 0.002 | -3.903
-13 | -0.389 | 0.09162 | 0.002 | -4.248
-12.5 | -0.403 | 0.08628 | 0.002 | -4.673
-12 | -0.416 | 0.08186 | 0.002 | -5.083
-11.5 | -0.428 | 0.07741 | 0.002 | -5.524
-11 | -0.438 | 0.0728 | 0.002 | -6.009
-10.5 | -0.445 | 0.06898 | 0.002 | -6.455
-10 | -0.45 | 0.06475 | 0.002 | -6.958
-9.5 | -0.453 | 0.06088 | 0.002 | -7.437
-9 | -0.452 | 0.0573 | 0.002 | -7.885
-8.5 | -0.447 | 0.05379 | 0.002 | -8.313
-8 | -0.439 | 0.05052 | 0.002 | -8.683
-7.5 | -0.426 | 0.04715 | 0.002 | -9.043
-7 | -0.41 | 0.04384 | 0.002 | -9.351
-6.5 | -0.389 | 0.04102 | 0.002 | -9.489
-6 | -0.365 | 0.03778 | 0.003 | -9.662
-5.5 | -0.338 | 0.03422 | 0.003 | -9.866
-5 | -0.371 | 0.0096 | 0.004 | -38.665
-4.5 | -0.326 | 0.00941 | 0.004 | -34.626
-4 | -0.277 | 0.01005 | 0.004 | -27.561
-3.5 | -0.226 | 0.00977 | 0.004 | -23.101
-3 | -0.172 | 0.01036 | 0.004 | -16.594
-2.5 | -0.116 | 0.01008 | 0.004 | -11.553
-2 | -0.059 | 0.00974 | 0.004 | -6.105
-1.5 | -0.002 | 0.00959 | 0.004 | -0.158
-1 | 0.057 | 0.00949 | 0.003 | 6.024
-0.5 | 0.116 | 0.01027 | 0.003 | 11.324
0 | 0.176 | 0.00903 | 0.003 | 19.464
0.5 | 0.235 | 0.00961 | 0.003 | 24.464
1 | 0.294 | 0.01083 | 0.003 | 27.184
1.5 | 0.353 | 0.01064 | 0.003 | 33.219
2 | 0.412 | 0.00916 | 0.002 | 45.025
2.5 | 0.471 | 0.00742 | 0.002 | 63.504
3 | 0.53 | 0.00735 | 0.002 | 72.091
3.5 | 0.588 | 0.00861 | 0.002 | 68.349
4 | 0.647 | 0.00847 | 0.001 | 76.349
4.5 | 0.705 | 0.00836 | 0.001 | 84.341
5 | 0.763 | 0.0081 | 0.001 | 94.276
5.5 | 0.821 | 0.00791 | 0.001 | 103.825
6 | 0.879 | 0.00778 | 0 | 113.015
6.5 | 0.936 | 0.00757 | 0 | 123.634
7 | 0.991 | 0.00756 | 0 | 131.132
7.5 | 1.044 | 0.00774 | -0.001 | 134.889
8 | 1.095 | 0.00806 | -0.001 | 135.955
8.5 | 1.143 | 0.00872 | -0.001 | 131.117
9 | 1.185 | 0.00949 | -0.002 | 124.867
9.5 | 1.21 | 0.01185 | -0.002 | 102.132
10 | 1.233 | 0.01315 | -0.002 | 93.726
10.5 | 1.247 | 0.01486 | -0.003 | 83.908
11 | 1.256 | 0.01686 | -0.003 | 74.488
11.5 | 1.261 | 0.01905 | -0.003 | 66.201
12 | 1.261 | 0.0215 | -0.004 | 58.651
12.5 | 1.255 | 0.02414 | -0.004 | 51.978
13 | 1.243 | 0.02689 | -0.004 | 46.238
13.5 | 1.226 | 0.02996 | -0.005 | 40.915
14 | 1.203 | 0.03335 | -0.005 | 36.069
14.5 | 1.174 | 0.03698 | -0.006 | 31.758
15 | 1.136 | 0.04106 | -0.006 | 27.674
15.5 | 1.094 | 0.0455 | -0.006 | 24.049
16 | 1.049 | 0.05034 | -0.007 | 20.828
16.5 | 1.001 | 0.05559 | -0.007 | 17.998

## 92. Re 7M Mach 0.10 (2)
BIGFOIL.COM POLAR EXPORT
Horten 9.00% thick 4.00% camber
Horten 9.00% thick 4.00% camber |  |  |  | Cl Max: | 1.6895 | at alpha= | 16 | deg
XFOIL ncrit=9 |  |  |  | L/D Max: | 169.394 | at alpha= | 6 | deg
Re: | 7000000 |  |  | Cd Min: | 0.09685 | at alpha= | 20 | deg
Mach: | 0.1 |  |  | Cl=0 at alpha= | -1.6744 | deg
|  |  |  | @ Cl=0.1, Cd= | 0.0059452
|  |  |  | @ Cl=0.4, Cd= | 0.0057646
|  |  |  | @ Cl=0.6, Cd= | 0.0042789
alpha (deg) | Cl | Cd | Cm | Cl/Cd
-12 | -1.0994 | 0.01835 | -0.0194 | -59.9128
-11.5 | -1.056 | 0.01666 | -0.0172 | -63.3854
-11 | -1.0087 | 0.01527 | -0.0155 | -66.0576
-10.5 | -0.959 | 0.0142 | -0.014 | -67.5352
-10 | -0.9072 | 0.01346 | -0.0128 | -67.3997
-9.5 | -0.8553 | 0.01261 | -0.0116 | -67.8271
-9 | -0.8056 | 0.01116 | -0.0101 | -72.1864
-8.5 | -0.7529 | 0.01031 | -0.009 | -73.0262
-8 | -0.6991 | 0.0097 | -0.0081 | -72.0722
-7.5 | -0.6448 | 0.00917 | -0.0072 | -70.3162
-7 | -0.5902 | 0.00871 | -0.0064 | -67.7612
-6.5 | -0.5353 | 0.00833 | -0.0057 | -64.2617
-6 | -0.4801 | 0.00802 | -0.005 | -59.8628
-5.5 | -0.4247 | 0.00774 | -0.0044 | -54.8708
-5 | -0.3701 | 0.0073 | -0.0036 | -50.6986
-4.5 | -0.3148 | 0.00705 | -0.003 | -44.6525
-4 | -0.2591 | 0.00685 | -0.0025 | -37.8248
-3.5 | -0.2037 | 0.00664 | -0.0019 | -30.6777
-3 | -0.1482 | 0.00645 | -0.0014 | -22.9767
-2.5 | -0.0922 | 0.00632 | -0.0011 | -14.5886
-2 | -0.0365 | 0.00617 | -0.0006 | -5.9157
-1 | 0.0756 | 0.00598 | 0 | 12.6421
-0.5 | 0.1317 | 0.0059 | 0.0002 | 22.322
0 | 0.1878 | 0.00586 | 0.0005 | 32.0478
0.5 | 0.2441 | 0.00581 | 0.0006 | 42.0138
1 | 0.3004 | 0.00578 | 0.0008 | 51.9723
1.5 | 0.3566 | 0.00578 | 0.0009 | 61.6955
2 | 0.4128 | 0.00576 | 0.001 | 71.6667
2.5 | 0.4687 | 0.00573 | 0.0011 | 81.7976
3 | 0.5097 | 0.00444 | 0.0038 | 114.7973
3.5 | 0.5608 | 0.00425 | 0.005 | 131.9529
4 | 0.6151 | 0.00429 | 0.0055 | 143.38
4.5 | 0.6692 | 0.0044 | 0.006 | 152.0909
5 | 0.7241 | 0.00454 | 0.0062 | 159.4934
5.5 | 0.7802 | 0.00472 | 0.0062 | 165.2966
6 | 0.8385 | 0.00495 | 0.0056 | 169.3939
6.5 | 0.8994 | 0.00535 | 0.0041 | 168.1121
7 | 0.9588 | 0.00583 | 0.0029 | 164.4597
7.5 | 1.0159 | 0.00635 | 0.0022 | 159.9843
8 | 1.071 | 0.00718 | 0.0016 | 149.1643
8.5 | 1.1288 | 0.00815 | 0.0003 | 138.5031
9 | 1.1865 | 0.009 | -0.001 | 131.8333
9.5 | 1.244 | 0.00974 | -0.0022 | 127.7207
10 | 1.3014 | 0.0104 | -0.0034 | 125.1346
10.5 | 1.3585 | 0.01109 | -0.0045 | 122.4977
11 | 1.4006 | 0.01172 | -0.0025 | 119.5051
11.5 | 1.4418 | 0.01242 | -0.0004 | 116.087
12 | 1.4835 | 0.01314 | 0.0015 | 112.8995
12.5 | 1.5245 | 0.01396 | 0.0033 | 109.2049
13 | 1.5634 | 0.01492 | 0.0052 | 104.7855
13.5 | 1.6016 | 0.01585 | 0.0071 | 101.0473
14 | 1.6356 | 0.01695 | 0.0093 | 96.4956
14.5 | 1.6561 | 0.01834 | 0.0134 | 90.2999
15 | 1.6661 | 0.0209 | 0.0161 | 79.7177
15.5 | 1.6791 | 0.0248 | 0.0152 | 67.7056
16 | 1.6895 | 0.02947 | 0.0135 | 57.3295
16.5 | 1.6873 | 0.03549 | 0.0118 | 47.543
17 | 1.6771 | 0.04223 | 0.0103 | 39.7135
17.5 | 1.6599 | 0.04976 | 0.0085 | 33.3581
18 | 1.636 | 0.05839 | 0.0061 | 28.0185
18.5 | 1.615 | 0.06717 | 0.0034 | 24.0435
19 | 1.5911 | 0.07659 | 0.0003 | 20.7743
19.5 | 1.5636 | 0.08674 | -0.0033 | 18.0263
20 | 1.5382 | 0.09685 | -0.0071 | 15.8823

## 93. Re 7M Mach 0.25 (1)
BIGFOIL.COM POLAR EXPORT
Horten 9.00% thick 4.00% camber
Horten 9.00% thick 4.00% camber |  |  |  | Cl Max: | 1.235 | at alpha= | 10.5 | deg
JavaFoil+Calcfoil stall+Eppler ext transition |  |  |  | L/D Max: | 131.66 | at alpha= | 7.5 | deg
Re: | 7000000 |  |  | Cd Min: | 0.00752 | at alpha= | 3 | deg
Mach: | 0.25 |  |  | Cl=0 at alpha= | -1.4836 | deg
|  |  |  | @ Cl=0.1, Cd= | 0.0095738
|  |  |  | @ Cl=0.4, Cd= | 0.0098313
|  |  |  | @ Cl=0.6, Cd= | 0.00878
alpha (deg) | Cl | Cd | Cm | Cl/Cd
-12.5 | -0.062 | 0.09017 | 0.002 | -0.691
-12 | -0.123 | 0.08397 | 0.002 | -1.468
-11.5 | -0.184 | 0.07999 | 0.002 | -2.306
-11 | -0.23 | 0.07598 | 0.002 | -3.025
-10.5 | -0.269 | 0.07184 | 0.002 | -3.739
-10 | -0.302 | 0.06792 | 0.002 | -4.448
-9.5 | -0.33 | 0.06405 | 0.002 | -5.158
-9 | -0.353 | 0.06058 | 0.002 | -5.828
-8.5 | -0.37 | 0.05636 | 0.002 | -6.557
-8 | -0.38 | 0.05289 | 0.002 | -7.177
-7.5 | -0.383 | 0.04977 | 0.002 | -7.692
-7 | -0.379 | 0.04638 | 0.002 | -8.173
-6.5 | -0.369 | 0.04318 | 0.002 | -8.542
-6 | -0.352 | 0.04029 | 0.002 | -8.738
-5.5 | -0.33 | 0.03706 | 0.002 | -8.895
-5 | -0.303 | 0.03357 | 0.003 | -9.011
-4.5 | -0.328 | 0.00954 | 0.004 | -34.356
-4 | -0.28 | 0.00941 | 0.004 | -29.815
-3.5 | -0.229 | 0.01002 | 0.004 | -22.901
-3 | -0.175 | 0.0097 | 0.004 | -18.078
-2.5 | -0.119 | 0.01033 | 0.004 | -11.522
-2 | -0.061 | 0.00919 | 0.004 | -6.63
-1.5 | -0.002 | 0.00975 | 0.004 | -0.159
-1 | 0.059 | 0.00969 | 0.004 | 6.058
-0.5 | 0.119 | 0.00952 | 0.003 | 12.551
0 | 0.181 | 0.00919 | 0.003 | 19.65
0.5 | 0.242 | 0.00907 | 0.003 | 26.639
1 | 0.302 | 0.00964 | 0.003 | 31.349
1.5 | 0.363 | 0.01067 | 0.003 | 34.008
2 | 0.423 | 0.00931 | 0.002 | 45.511
2.5 | 0.484 | 0.00759 | 0.002 | 63.748
3 | 0.544 | 0.00752 | 0.002 | 72.385
3.5 | 0.604 | 0.00887 | 0.002 | 68.124
4 | 0.664 | 0.00867 | 0.002 | 76.597
4.5 | 0.724 | 0.00862 | 0.001 | 83.997
5 | 0.784 | 0.00824 | 0.001 | 95.088
5.5 | 0.843 | 0.00817 | 0.001 | 103.278
6 | 0.903 | 0.00804 | 0 | 112.292
6.5 | 0.961 | 0.00803 | 0 | 119.681
7 | 1.017 | 0.00784 | 0 | 129.69
7.5 | 1.071 | 0.00813 | -0.001 | 131.66
8 | 1.122 | 0.00871 | -0.001 | 128.762
8.5 | 1.167 | 0.00945 | -0.001 | 123.551
9 | 1.193 | 0.01178 | -0.002 | 101.262
9.5 | 1.213 | 0.01344 | -0.002 | 90.225
10 | 1.228 | 0.01537 | -0.002 | 79.893
10.5 | 1.235 | 0.01754 | -0.003 | 70.42
11 | 1.235 | 0.01996 | -0.003 | 61.885
11.5 | 1.227 | 0.02262 | -0.003 | 54.231
12 | 1.209 | 0.02541 | -0.004 | 47.589
12.5 | 1.181 | 0.02872 | -0.004 | 41.125
13 | 1.143 | 0.03216 | -0.004 | 35.536
13.5 | 1.094 | 0.03631 | -0.005 | 30.123
14 | 1.035 | 0.04095 | -0.005 | 25.265
14.5 | 0.965 | 0.04628 | -0.006 | 20.863
15 | 0.881 | 0.05231 | -0.006 | 16.835
15.5 | 0.789 | 0.05899 | -0.006 | 13.372

## 94. Re 7M Mach 0.25 (2)
BIGFOIL.COM POLAR EXPORT
Horten 9.00% thick 4.00% camber
Horten 9.00% thick 4.00% camber |  |  |  | Cl Max: | 1.6383 | at alpha= | 14.5 | deg
XFOIL ncrit=9 |  |  |  | L/D Max: | 171.66 | at alpha= | 6 | deg
Re: | 7000000 |  |  | Cd Min: | 0.25073 | at alpha= | -20 | deg
Mach: | 0.25 |  |  | Cl=0 at alpha= | -1.6819 | deg
|  |  |  | @ Cl=0.1, Cd= | 0.0059939
|  |  |  | @ Cl=0.4, Cd= | 0.0058052
|  |  |  | @ Cl=0.6, Cd= | 0.0043504
alpha (deg) | Cl | Cd | Cm | Cl/Cd
-20 | -0.7444 | 0.25073 | 0.0776 | -2.9689
-19.5 | -0.7273 | 0.24411 | 0.0735 | -2.9794
-19 | -0.7092 | 0.23636 | 0.0697 | -3.0005
-18.5 | -0.6938 | 0.22855 | 0.0657 | -3.0357
-18 | -0.6763 | 0.2226 | 0.0622 | -3.0382
-17.5 | -0.6582 | 0.21703 | 0.0588 | -3.0328
-17 | -0.6415 | 0.21049 | 0.0555 | -3.0477
-16.5 | -0.6248 | 0.20421 | 0.0524 | -3.0596
-16 | -0.6087 | 0.19752 | 0.0495 | -3.0817
-15.5 | -0.5947 | 0.19056 | 0.0468 | -3.1208
-15 | -0.584 | 0.1825 | 0.0439 | -3.2
-14.5 | -0.5416 | 0.17169 | 0.0313 | -3.1545
-14 | -0.5269 | 0.16419 | 0.028 | -3.2091
-12 | -0.478 | 0.13192 | 0.0131 | -3.6234
-11.5 | -0.4732 | 0.12238 | 0.0089 | -3.8666
-11 | -0.4681 | 0.11358 | 0.0048 | -4.1213
-10 | -0.4371 | 0.10234 | -0.0007 | -4.2711
-9.5 | -0.4305 | 0.09516 | -0.004 | -4.524
-9 | -0.452 | 0.08357 | -0.0092 | -5.4086
-8 | -0.7248 | 0.01367 | -0.0154 | -53.0212
-7.5 | -0.6739 | 0.0112 | -0.0131 | -60.1696
-7 | -0.617 | 0.01013 | -0.0114 | -60.9082
-6.5 | -0.5591 | 0.00934 | -0.0099 | -59.8608
-6 | -0.5011 | 0.00869 | -0.0085 | -57.664
-5.5 | -0.4428 | 0.00819 | -0.0073 | -54.0659
-5 | -0.3843 | 0.00783 | -0.0062 | -49.0805
-4.5 | -0.327 | 0.0073 | -0.005 | -44.7945
-4 | -0.2688 | 0.00703 | -0.0041 | -38.2361
-3.5 | -0.2106 | 0.00681 | -0.0033 | -30.9251
-3 | -0.153 | 0.00656 | -0.0025 | -23.3232
-2.5 | -0.095 | 0.00639 | -0.0018 | -14.867
-2 | -0.0369 | 0.00624 | -0.0013 | -5.9135
-1.5 | 0.0211 | 0.00612 | -0.0008 | 3.4477
-1 | 0.079 | 0.00603 | -0.0003 | 13.1012
-0.5 | 0.1372 | 0.00593 | 0 | 23.1366
0 | 0.1953 | 0.00588 | 0.0003 | 33.2143
0.5 | 0.2533 | 0.00585 | 0.0006 | 43.2991
1 | 0.3115 | 0.00582 | 0.0008 | 53.5223
1.5 | 0.3697 | 0.0058 | 0.0009 | 63.7414
2 | 0.4276 | 0.00581 | 0.0011 | 73.5972
2.5 | 0.4856 | 0.00579 | 0.0012 | 83.8687
3.5 | 0.5806 | 0.00434 | 0.0054 | 133.7788
4 | 0.6367 | 0.00437 | 0.006 | 145.6979
4.5 | 0.6932 | 0.00446 | 0.0066 | 155.426
5 | 0.7502 | 0.00462 | 0.007 | 162.381
5.5 | 0.8088 | 0.00483 | 0.007 | 167.4534
6 | 0.8686 | 0.00506 | 0.0067 | 171.6601
6.5 | 0.9325 | 0.00547 | 0.0053 | 170.4753
7 | 0.9952 | 0.00597 | 0.0042 | 166.7002
7.5 | 1.0549 | 0.00659 | 0.0036 | 160.0759
8 | 1.1121 | 0.00753 | 0.0034 | 147.6892
8.5 | 1.1723 | 0.00867 | 0.0023 | 135.2134
9 | 1.233 | 0.00958 | 0.0013 | 128.7056
9.5 | 1.2938 | 0.01038 | 0.0004 | 124.6435
10 | 1.3547 | 0.01114 | -0.0005 | 121.6068
10.5 | 1.4076 | 0.01192 | 0.0003 | 118.0872
11 | 1.4491 | 0.01274 | 0.0034 | 113.7441
11.5 | 1.4922 | 0.01355 | 0.0061 | 110.1255
12 | 1.5325 | 0.01461 | 0.0089 | 104.8939
12.5 | 1.5714 | 0.01575 | 0.0118 | 99.7714
13 | 1.6066 | 0.01702 | 0.0148 | 94.3948
13.5 | 1.6211 | 0.01885 | 0.02 | 86
14 | 1.6291 | 0.02294 | 0.0203 | 71.0157
14.5 | 1.6383 | 0.02831 | 0.0184 | 57.87
15 | 1.6354 | 0.03475 | 0.0167 | 47.0619
15.5 | 1.62 | 0.04228 | 0.015 | 38.316
16 | 1.5988 | 0.0504 | 0.0132 | 31.7222
16.5 | 1.5718 | 0.05947 | 0.0108 | 26.4301
17 | 1.5456 | 0.06903 | 0.0078 | 22.3903
17.5 | 1.5249 | 0.07819 | 0.0047 | 19.5025
18 | 1.498 | 0.08837 | 0.0011 | 16.9515
18.5 | 1.4715 | 0.09882 | -0.0029 | 14.8907
19 | 1.4479 | 0.10911 | -0.007 | 13.2701
19.5 | 1.4214 | 0.11999 | -0.0116 | 11.846

## 95. Re 7M Mach 0.50 (1)
BIGFOIL.COM POLAR EXPORT
Horten 9.00% thick 4.00% camber
Horten 9.00% thick 4.00% camber |  |  |  | Cl Max: | 1.211 | at alpha= | 20 | deg
JavaFoil+Calcfoil stall+Eppler ext transition |  |  |  | L/D Max: | 128.831 | at alpha= | 7 | deg
Re: | 7000000 |  |  | Cd Min: | 0.00702 | at alpha= | 2.5 | deg
Mach: | 0.5 |  |  | Cl=0 at alpha= | -1.4851 | deg
|  |  |  | @ Cl=0.1, Cd= | 0.0093673
|  |  |  | @ Cl=0.4, Cd= | 0.0089015
|  |  |  | @ Cl=0.6, Cd= | 0.0071454
alpha (deg) | Cl | Cd | Cm | Cl/Cd
-20 | -0.971 | 0.13712 | 0 | -7.08
-19.5 | -0.942 | 0.14824 | 0 | -6.355
-19 | -0.918 | 0.13544 | 0.001 | -6.774
-18.5 | -0.894 | 0.12657 | 0.001 | -7.06
-18 | -0.869 | 0.11892 | 0.001 | -7.31
-17.5 | -0.841 | 0.12852 | 0.001 | -6.541
-17 | -0.816 | 0.11672 | 0.001 | -6.991
-16.5 | -0.792 | 0.10809 | 0.001 | -7.324
-16 | -0.768 | 0.09985 | 0.002 | -7.695
-15.5 | -0.738 | 0.10592 | 0.002 | -6.971
-15 | -0.714 | 0.09753 | 0.002 | -7.319
-14.5 | -0.69 | 0.08985 | 0.002 | -7.675
-14 | -0.661 | 0.09406 | 0.002 | -7.031
-13.5 | -0.636 | 0.08784 | 0.002 | -7.237
-13 | -0.611 | 0.08047 | 0.002 | -7.595
-12.5 | -0.587 | 0.07385 | 0.002 | -7.948
-12 | -0.557 | 0.07793 | 0.002 | -7.152
-11.5 | -0.532 | 0.07124 | 0.002 | -7.469
-11 | -0.507 | 0.06532 | 0.003 | -7.766
-10.5 | -0.479 | 0.06705 | 0.002 | -7.144
-10 | -0.453 | 0.06222 | 0.002 | -7.283
-9.5 | -0.428 | 0.05667 | 0.003 | -7.554
-9 | -0.4 | 0.05746 | 0.002 | -6.967
-8.5 | -0.374 | 0.05332 | 0.003 | -7.018
-8 | -0.347 | 0.05248 | 0.002 | -6.618
-7.5 | -0.321 | 0.04921 | 0.002 | -6.521
-7 | -0.295 | 0.04567 | 0.003 | -6.457
-6.5 | -0.268 | 0.04508 | 0.002 | -5.942
-6 | -0.241 | 0.04221 | 0.002 | -5.721
-5.5 | -0.214 | 0.04492 | 0.002 | -4.76
-5 | -0.188 | 0.0383 | 0.002 | -4.915
-4.5 | -0.161 | 0.03715 | 0.002 | -4.345
-4 | -0.135 | 0.03566 | 0.002 | -3.778
-3.5 | -0.18 | 0.03382 | 0.002 | -5.326
-3 | -0.149 | 0.02962 | 0.003 | -5.042
-2.5 | -0.128 | 0.00947 | 0.004 | -13.536
-2 | -0.067 | 0.00999 | 0.004 | -6.683
-1.5 | -0.002 | 0.00972 | 0.004 | -0.176
-1 | 0.065 | 0.00946 | 0.004 | 6.892
-0.5 | 0.133 | 0.00928 | 0.004 | 14.342
0 | 0.201 | 0.00908 | 0.004 | 22.192
0.5 | 0.27 | 0.00897 | 0.003 | 30.081
1 | 0.338 | 0.00892 | 0.003 | 37.852
1.5 | 0.405 | 0.0089 | 0.003 | 45.523
2 | 0.473 | 0.00933 | 0.003 | 50.639
2.5 | 0.54 | 0.00702 | 0.003 | 76.883
3 | 0.607 | 0.00716 | 0.002 | 84.742
3.5 | 0.674 | 0.00783 | 0.002 | 86.116
4 | 0.741 | 0.00795 | 0.002 | 93.235
4.5 | 0.807 | 0.00886 | 0.001 | 91.107
5 | 0.873 | 0.00971 | 0.001 | 89.946
5.5 | 0.939 | 0.00958 | 0.001 | 98.043
6 | 1.004 | 0.0088 | 0 | 114.016
6.5 | 1.068 | 0.00865 | 0 | 123.407
7 | 1.124 | 0.00873 | 0 | 128.831
7.5 | 1.172 | 0.00959 | -0.001 | 122.242
8 | 1.201 | 0.01107 | -0.001 | 108.49
8.5 | 1.175 | 0.01868 | -0.001 | 62.921
9 | 1.163 | 0.02204 | -0.002 | 52.752
9.5 | 1.094 | 0.02594 | -0.002 | 42.165
10 | 0.704 | 0.0306 | -0.002 | 22.998
10.5 | 0.732 | 0.0327 | -0.003 | 22.386
11 | 0.759 | 0.03612 | -0.003 | 21.006
11.5 | 0.786 | 0.03928 | -0.004 | 20
12 | 0.808 | 0.04647 | -0.004 | 17.386
12.5 | 0.83 | 0.05357 | -0.004 | 15.486
13 | 0.858 | 0.05627 | -0.005 | 15.249
13.5 | 0.886 | 0.05907 | -0.005 | 15.006
14 | 0.914 | 0.06227 | -0.005 | 14.681
14.5 | 0.942 | 0.06547 | -0.006 | 14.383
15 | 0.97 | 0.06822 | -0.006 | 14.211
15.5 | 0.998 | 0.07067 | -0.007 | 14.12
16 | 1.01 | 0.08797 | -0.007 | 11.481
16.5 | 1.034 | 0.09352 | -0.007 | 11.053
17 | 1.051 | 0.10278 | -0.008 | 10.224
17.5 | 1.061 | 0.11679 | -0.007 | 9.083
18 | 1.115 | 0.10715 | -0.009 | 10.403
18.5 | 1.134 | 0.1144 | -0.009 | 9.911
19 | 1.116 | 0.14383 | -0.008 | 7.761
19.5 | 1.193 | 0.12044 | -0.01 | 9.908
20 | 1.211 | 0.13469 | -0.01 | 8.991

## 96. Re 7M Mach 0.50 (2)
BIGFOIL.COM POLAR EXPORT
Horten 9.00% thick 4.00% camber
Horten 9.00% thick 4.00% camber |  |  |  | Cl Max: | 1.5423 | at alpha= | 10 | deg
XFOIL ncrit=9 |  |  |  | L/D Max: | 181.5 | at alpha= | 6.5 | deg
Re: | 7000000 |  |  | Cd Min: | 0.27393 | at alpha= | -20 | deg
Mach: | 0.5 |  |  | Cl=0 at alpha= | -1.7126 | deg
|  |  |  | @ Cl=0.1, Cd= | 0.0062417
|  |  |  | @ Cl=0.4, Cd= | 0.0059844
|  |  |  | @ Cl=0.6, Cd= | 0.0059793
alpha (deg) | Cl | Cd | Cm | Cl/Cd
-20 | -0.8158 | 0.27393 | 0.0933 | -2.9781
-19.5 | -0.7937 | 0.26592 | 0.0885 | -2.9847
-19 | -0.7718 | 0.25782 | 0.0836 | -2.9936
-18.5 | -0.7495 | 0.24965 | 0.0789 | -3.0022
-18 | -0.7275 | 0.24119 | 0.0743 | -3.0163
-17.5 | -0.705 | 0.23371 | 0.0698 | -3.0166
-17 | -0.683 | 0.22598 | 0.0655 | -3.0224
-16.5 | -0.6607 | 0.21857 | 0.0613 | -3.0228
-16 | -0.6386 | 0.2106 | 0.0572 | -3.0323
-15 | -0.587 | 0.19375 | 0.0457 | -3.0297
-14.5 | -0.5679 | 0.18526 | 0.0414 | -3.0654
-14 | -0.5476 | 0.17724 | 0.0372 | -3.0896
-13.5 | -0.5269 | 0.16936 | 0.0332 | -3.1111
-12.5 | -0.4859 | 0.1544 | 0.0252 | -3.147
-12 | -0.4669 | 0.14657 | 0.0212 | -3.1855
-11.5 | -0.4459 | 0.13944 | 0.0176 | -3.1978
-11 | -0.4338 | 0.13011 | 0.0132 | -3.3341
-10.5 | -0.4195 | 0.12162 | 0.0092 | -3.4493
-10 | -0.409 | 0.11287 | 0.005 | -3.6236
-9.5 | -0.3919 | 0.10619 | 0.0016 | -3.6906
-9 | -0.3764 | 0.09942 | -0.0017 | -3.786
-8.5 | -0.3636 | 0.09245 | -0.0051 | -3.9329
-8 | -0.3535 | 0.08538 | -0.0084 | -4.1403
-7.5 | -0.3472 | 0.07839 | -0.0118 | -4.4291
-7 | -0.3498 | 0.07154 | -0.0155 | -4.8896
-6.5 | -0.3636 | 0.06471 | -0.0175 | -5.6189
-6 | -0.3553 | 0.05724 | -0.0204 | -6.2072
-5.5 | -0.3409 | 0.04889 | -0.0224 | -6.9728
-5 | -0.3121 | 0.04175 | -0.0227 | -7.4754
-4.5 | -0.2769 | 0.03469 | -0.0216 | -7.9821
-4 | -0.2492 | 0.02451 | -0.0182 | -10.1673
-3.5 | -0.238 | 0.00978 | -0.012 | -24.3354
-3 | -0.1737 | 0.00764 | -0.0091 | -22.7356
-2.5 | -0.1061 | 0.007 | -0.0068 | -15.1571
-2 | -0.0388 | 0.00659 | -0.0048 | -5.8877
-1.5 | 0.0287 | 0.00638 | -0.0033 | 4.4984
-0.5 | 0.1627 | 0.00612 | -0.0012 | 26.585
0 | 0.2295 | 0.00604 | -0.0004 | 37.9967
0.5 | 0.2961 | 0.00601 | 0.0002 | 49.2679
1 | 0.3629 | 0.00599 | 0.0008 | 60.5843
1.5 | 0.4296 | 0.00598 | 0.0012 | 71.8395
2 | 0.4963 | 0.00602 | 0.0017 | 82.4419
2.5 | 0.5631 | 0.00603 | 0.0021 | 93.3831
3 | 0.6286 | 0.00594 | 0.0028 | 105.8249
3.5 | 0.672 | 0.00466 | 0.0076 | 144.206
4 | 0.7369 | 0.00474 | 0.0088 | 155.4641
4.5 | 0.8033 | 0.00487 | 0.0099 | 164.9487
5 | 0.8705 | 0.00506 | 0.0109 | 172.0356
5.5 | 0.9399 | 0.00531 | 0.0118 | 177.0056
6 | 1.0106 | 0.00561 | 0.0125 | 180.1426
6.5 | 1.089 | 0.006 | 0.0119 | 181.5
7 | 1.1667 | 0.00678 | 0.0114 | 172.0796
7.5 | 1.2395 | 0.00776 | 0.012 | 159.7294
8 | 1.3045 | 0.00972 | 0.013 | 134.2078
8.5 | 1.3773 | 0.01134 | 0.0134 | 121.455
9 | 1.4527 | 0.01268 | 0.0141 | 114.5662
9.5 | 1.5107 | 0.01411 | 0.0179 | 107.0659
10 | 1.5423 | 0.01597 | 0.0251 | 96.5748
10.5 | 1.5365 | 0.02058 | 0.0298 | 74.6599
11 | 1.5138 | 0.02992 | 0.0266 | 50.5949
11.5 | 1.4754 | 0.03933 | 0.025 | 37.5133
12 | 1.4344 | 0.04896 | 0.0231 | 29.2974
12.5 | 1.3962 | 0.05876 | 0.0206 | 23.7611
13 | 1.3532 | 0.06976 | 0.0169 | 19.3979
13.5 | 1.3202 | 0.08032 | 0.0131 | 16.4368
14 | 1.2904 | 0.09098 | 0.009 | 14.1833
14.5 | 1.2586 | 0.10231 | 0.0043 | 12.3018
15 | 1.2316 | 0.11355 | -0.0007 | 10.8463

## 97. Re 8M Mach 0.00 (1)
BIGFOIL.COM POLAR EXPORT
Horten 9.00% thick 4.00% camber
Horten 9.00% thick 4.00% camber |  |  |  | Cl Max: | 1.27 | at alpha= | 12 | deg
JavaFoil+Calcfoil stall+Eppler ext transition |  |  |  | L/D Max: | 137.078 | at alpha= | 8 | deg
Re: | 8000000 |  |  | Cd Min: | 0.00725 | at alpha= | 3 | deg
Mach: | 0 |  |  | Cl=0 at alpha= | -1.483 | deg
|  |  |  | @ Cl=0.1, Cd= | 0.0098739
|  |  |  | @ Cl=0.4, Cd= | 0.011581
|  |  |  | @ Cl=0.6, Cd= | 0.0085445
alpha (deg) | Cl | Cd | Cm | Cl/Cd
-15 | -0.371 | 0.10953 | 0.001 | -3.392
-14.5 | -0.385 | 0.10463 | 0.001 | -3.678
-14 | -0.398 | 0.09945 | 0.002 | -4.001
-13.5 | -0.411 | 0.09429 | 0.002 | -4.355
-13 | -0.423 | 0.08978 | 0.002 | -4.709
-12.5 | -0.434 | 0.08538 | 0.002 | -5.084
-12 | -0.444 | 0.08088 | 0.002 | -5.492
-11.5 | -0.453 | 0.07621 | 0.002 | -5.943
-11 | -0.46 | 0.07209 | 0.002 | -6.38
-10.5 | -0.465 | 0.06764 | 0.002 | -6.871
-10 | -0.467 | 0.06364 | 0.002 | -7.341
-9.5 | -0.467 | 0.05975 | 0.002 | -7.815
-9 | -0.463 | 0.05632 | 0.002 | -8.228
-8.5 | -0.456 | 0.05278 | 0.002 | -8.65
-8 | -0.446 | 0.04952 | 0.002 | -9.006
-7.5 | -0.432 | 0.0462 | 0.002 | -9.349
-7 | -0.414 | 0.04293 | 0.002 | -9.646
-6.5 | -0.392 | 0.04001 | 0.002 | -9.804
-6 | -0.368 | 0.0364 | 0.003 | -10.1
-5.5 | -0.341 | 0.03211 | 0.003 | -10.607
-5 | -0.371 | 0.0094 | 0.004 | -39.436
-4.5 | -0.325 | 0.00925 | 0.004 | -35.157
-4 | -0.276 | 0.00986 | 0.004 | -28.025
-3.5 | -0.225 | 0.0103 | 0.004 | -21.84
-3 | -0.171 | 0.01013 | 0.004 | -16.902
-2.5 | -0.116 | 0.0099 | 0.004 | -11.713
-2 | -0.059 | 0.00955 | 0.004 | -6.198
-1.5 | -0.002 | 0.00939 | 0.004 | -0.16
-1 | 0.057 | 0.00932 | 0.003 | 6.108
-0.5 | 0.116 | 0.01008 | 0.003 | 11.486
0 | 0.175 | 0.00886 | 0.003 | 19.743
0.5 | 0.234 | 0.00945 | 0.003 | 24.775
1 | 0.293 | 0.01066 | 0.003 | 27.467
1.5 | 0.352 | 0.01048 | 0.003 | 33.553
2 | 0.41 | 0.01181 | 0.002 | 34.723
2.5 | 0.469 | 0.00884 | 0.002 | 53.04
3 | 0.527 | 0.00725 | 0.002 | 72.729
3.5 | 0.586 | 0.0086 | 0.002 | 68.076
4 | 0.644 | 0.00837 | 0.001 | 76.906
4.5 | 0.702 | 0.00825 | 0.001 | 85.099
5 | 0.76 | 0.008 | 0.001 | 95.019
5.5 | 0.817 | 0.00781 | 0.001 | 104.643
6 | 0.875 | 0.00767 | 0 | 113.994
6.5 | 0.932 | 0.00748 | 0 | 124.655
7 | 0.987 | 0.00746 | 0 | 132.28
7.5 | 1.039 | 0.00786 | -0.001 | 132.287
8 | 1.09 | 0.00795 | -0.001 | 137.078
8.5 | 1.138 | 0.00863 | -0.001 | 131.936
9 | 1.178 | 0.0103 | -0.002 | 114.362
9.5 | 1.211 | 0.01134 | -0.002 | 106.787
10 | 1.237 | 0.0124 | -0.002 | 99.738
10.5 | 1.253 | 0.01385 | -0.003 | 90.437
11 | 1.263 | 0.01563 | -0.003 | 80.8
11.5 | 1.269 | 0.01772 | -0.003 | 71.619
12 | 1.27 | 0.02004 | -0.004 | 63.409
12.5 | 1.267 | 0.02248 | -0.004 | 56.364
13 | 1.258 | 0.02508 | -0.004 | 50.183
13.5 | 1.244 | 0.02806 | -0.005 | 44.343
14 | 1.225 | 0.03115 | -0.005 | 39.34
14.5 | 1.201 | 0.03463 | -0.006 | 34.683
15 | 1.168 | 0.03832 | -0.006 | 30.494
15.5 | 1.132 | 0.0424 | -0.006 | 26.686
16 | 1.092 | 0.04671 | -0.007 | 23.37
16.5 | 1.049 | 0.05172 | -0.007 | 20.276
17 | 1.005 | 0.05671 | -0.007 | 17.717

## 98. Re 8M Mach 0.00 (2)
BIGFOIL.COM POLAR EXPORT
Horten 9.00% thick 4.00% camber
Horten 9.00% thick 4.00% camber |  |  |  | Cl Max: | 1.7215 | at alpha= | 16.5 | deg
XFOIL ncrit=9 |  |  |  | L/D Max: | 171.925 | at alpha= | 6 | deg
Re: | 8000000 |  |  | Cd Min: | 0.08661 | at alpha= | 20 | deg
Mach: | 0 |  |  | Cl=0 at alpha= | -1.6685 | deg
|  |  |  | @ Cl=0.1, Cd= | 0.0058234
|  |  |  | @ Cl=0.4, Cd= | 0.0056582
|  |  |  | @ Cl=0.6, Cd= | 0.0042254
alpha (deg) | Cl | Cd | Cm | Cl/Cd
-14 | -1.2833 | 0.0211 | -0.0209 | -60.8199
-13.5 | -1.2466 | 0.01844 | -0.0186 | -67.603
-13 | -1.2038 | 0.01671 | -0.0167 | -72.0407
-12.5 | -1.1584 | 0.01538 | -0.015 | -75.3186
-12 | -1.1043 | 0.01477 | -0.015 | -74.7664
-11.5 | -1.0555 | 0.01403 | -0.0137 | -75.2316
-11 | -1.0058 | 0.01326 | -0.0125 | -75.8522
-10.5 | -0.955 | 0.01257 | -0.0114 | -75.9745
-10 | -0.903 | 0.01204 | -0.0105 | -75
-9.5 | -0.8511 | 0.01141 | -0.0096 | -74.5925
-9 | -0.8003 | 0.0104 | -0.0085 | -76.9519
-8.5 | -0.7479 | 0.00969 | -0.0075 | -77.1827
-8 | -0.6947 | 0.00914 | -0.0068 | -76.0066
-7.5 | -0.641 | 0.00868 | -0.006 | -73.8479
-7 | -0.5869 | 0.00828 | -0.0054 | -70.8816
-6.5 | -0.5325 | 0.00796 | -0.0047 | -66.897
-6 | -0.4777 | 0.00769 | -0.0042 | -62.1196
-5.5 | -0.4228 | 0.00745 | -0.0037 | -56.7517
-5 | -0.3686 | 0.00708 | -0.003 | -52.0621
-4.5 | -0.3138 | 0.00684 | -0.0025 | -45.8772
-4 | -0.2585 | 0.00665 | -0.002 | -38.8722
-3.5 | -0.2032 | 0.00647 | -0.0016 | -31.4065
-3 | -0.1481 | 0.00629 | -0.0011 | -23.5453
-2.5 | -0.0925 | 0.00618 | -0.0008 | -14.9676
-2 | -0.037 | 0.00603 | -0.0004 | -6.136
-1.5 | 0.0188 | 0.00595 | -0.0002 | 3.1597
-1 | 0.0744 | 0.00586 | 0.0001 | 12.6962
-0.5 | 0.1303 | 0.00578 | 0.0003 | 22.5433
0 | 0.1863 | 0.00572 | 0.0005 | 32.5699
0.5 | 0.2421 | 0.0057 | 0.0007 | 42.4737
1 | 0.2982 | 0.00567 | 0.0008 | 52.5926
1.5 | 0.3542 | 0.00565 | 0.0009 | 62.6903
2 | 0.41 | 0.00566 | 0.001 | 72.4382
2.5 | 0.4657 | 0.00564 | 0.0011 | 82.5709
3 | 0.5129 | 0.00479 | 0.0025 | 107.0772
3.5 | 0.5587 | 0.00421 | 0.0046 | 132.7078
4 | 0.6124 | 0.00423 | 0.0051 | 144.7754
4.5 | 0.6666 | 0.0043 | 0.0055 | 155.0233
5 | 0.7208 | 0.00443 | 0.0058 | 162.7088
5.5 | 0.7755 | 0.00461 | 0.006 | 168.2213
6 | 0.8304 | 0.00483 | 0.006 | 171.9255
6.5 | 0.8903 | 0.00524 | 0.0046 | 169.9046
7 | 0.9498 | 0.00571 | 0.0033 | 166.3398
7.5 | 1.0064 | 0.00628 | 0.0025 | 160.2548
8 | 1.06 | 0.00706 | 0.0021 | 150.1416
8.5 | 1.1173 | 0.00798 | 0.0008 | 140.0125
9 | 1.1748 | 0.00874 | -0.0005 | 134.4165
9.5 | 1.232 | 0.00941 | -0.0018 | 130.9245
10 | 1.2887 | 0.01003 | -0.003 | 128.4845
10.5 | 1.3451 | 0.01067 | -0.0042 | 126.0637
11 | 1.3957 | 0.01129 | -0.0041 | 123.6227
11.5 | 1.4365 | 0.01194 | -0.0021 | 120.3099
12 | 1.4782 | 0.01259 | -0.0003 | 117.4106
12.5 | 1.5193 | 0.01335 | 0.0014 | 113.8052
13 | 1.5595 | 0.01419 | 0.003 | 109.9013
13.5 | 1.5994 | 0.01501 | 0.0045 | 106.5556
14 | 1.6361 | 0.01598 | 0.0063 | 102.3842
14.5 | 1.6677 | 0.01716 | 0.0086 | 97.1853
15 | 1.6827 | 0.01871 | 0.0131 | 89.9359
15.5 | 1.6986 | 0.02101 | 0.0148 | 80.8472
16 | 1.7133 | 0.0246 | 0.0139 | 69.6463
16.5 | 1.7215 | 0.02939 | 0.0123 | 58.5743
17 | 1.7212 | 0.03505 | 0.0107 | 49.107
17.5 | 1.7104 | 0.04179 | 0.0091 | 40.9285
18 | 1.6904 | 0.04958 | 0.0072 | 34.0944
18.5 | 1.6723 | 0.05743 | 0.0052 | 29.1189
19 | 1.6437 | 0.06713 | 0.0021 | 24.4853
19.5 | 1.616 | 0.07703 | -0.0012 | 20.9788
20 | 1.5923 | 0.08661 | -0.0046 | 18.3847

## 99. Re 8M Mach 0.10 (1)
BIGFOIL.COM POLAR EXPORT
Horten 9.00% thick 4.00% camber
Horten 9.00% thick 4.00% camber |  |  |  | Cl Max: | 1.265 | at alpha= | 11.5 | deg
JavaFoil+Calcfoil stall+Eppler ext transition |  |  |  | L/D Max: | 136.59 | at alpha= | 7.5 | deg
Re: | 8000000 |  |  | Cd Min: | 0.00729 | at alpha= | 3 | deg
Mach: | 0.1 |  |  | Cl=0 at alpha= | -1.483 | deg
|  |  |  | @ Cl=0.1, Cd= | 0.0099293
|  |  |  | @ Cl=0.4, Cd= | 0.010372
|  |  |  | @ Cl=0.6, Cd= | 0.0085932
alpha (deg) | Cl | Cd | Cm | Cl/Cd
-14.5 | -0.344 | 0.10465 | 0.001 | -3.289
-14 | -0.36 | 0.10044 | 0.002 | -3.58
-13.5 | -0.375 | 0.09499 | 0.002 | -3.944
-13 | -0.389 | 0.09056 | 0.002 | -4.299
-12.5 | -0.403 | 0.08567 | 0.002 | -4.708
-12 | -0.416 | 0.08143 | 0.002 | -5.111
-11.5 | -0.428 | 0.07663 | 0.002 | -5.583
-11 | -0.438 | 0.07274 | 0.002 | -6.016
-10.5 | -0.445 | 0.06853 | 0.002 | -6.499
-10 | -0.451 | 0.06428 | 0.002 | -7.011
-9.5 | -0.453 | 0.06027 | 0.002 | -7.516
-9 | -0.452 | 0.05675 | 0.002 | -7.965
-8.5 | -0.447 | 0.05328 | 0.002 | -8.397
-8 | -0.439 | 0.05003 | 0.002 | -8.775
-7.5 | -0.427 | 0.04667 | 0.002 | -9.143
-7 | -0.41 | 0.04336 | 0.002 | -9.465
-6.5 | -0.39 | 0.04051 | 0.002 | -9.62
-6 | -0.366 | 0.03718 | 0.003 | -9.836
-5.5 | -0.339 | 0.03324 | 0.003 | -10.194
-5 | -0.371 | 0.00943 | 0.004 | -39.361
-4.5 | -0.326 | 0.00926 | 0.004 | -35.191
-4 | -0.277 | 0.00988 | 0.004 | -28.037
-3.5 | -0.226 | 0.00959 | 0.004 | -23.53
-3 | -0.172 | 0.01019 | 0.004 | -16.874
-2.5 | -0.116 | 0.00995 | 0.004 | -11.7
-2 | -0.059 | 0.00963 | 0.004 | -6.18
-1.5 | -0.002 | 0.00943 | 0.004 | -0.16
-1 | 0.057 | 0.00939 | 0.003 | 6.09
-0.5 | 0.116 | 0.01013 | 0.003 | 11.485
0 | 0.176 | 0.00888 | 0.003 | 19.779
0.5 | 0.235 | 0.00946 | 0.003 | 24.868
1 | 0.294 | 0.01069 | 0.003 | 27.536
1.5 | 0.353 | 0.0105 | 0.003 | 33.636
2 | 0.412 | 0.01034 | 0.002 | 39.853
2.5 | 0.471 | 0.00885 | 0.002 | 53.227
3 | 0.53 | 0.00729 | 0.002 | 72.674
3.5 | 0.588 | 0.00864 | 0.002 | 68.133
4 | 0.647 | 0.00841 | 0.001 | 76.929
4.5 | 0.705 | 0.00829 | 0.001 | 85.061
5 | 0.763 | 0.00804 | 0.001 | 94.985
5.5 | 0.821 | 0.00786 | 0.001 | 104.546
6 | 0.879 | 0.00772 | 0 | 113.868
6.5 | 0.936 | 0.00752 | 0 | 124.509
7 | 0.991 | 0.00751 | 0 | 132.06
7.5 | 1.044 | 0.00765 | -0.001 | 136.59
8 | 1.095 | 0.00803 | -0.001 | 136.426
8.5 | 1.143 | 0.00873 | -0.001 | 130.963
9 | 1.181 | 0.01054 | -0.002 | 112.023
9.5 | 1.213 | 0.01153 | -0.002 | 105.28
10 | 1.237 | 0.01268 | -0.002 | 97.559
10.5 | 1.251 | 0.01424 | -0.003 | 87.864
11 | 1.26 | 0.01615 | -0.003 | 78.011
11.5 | 1.265 | 0.01828 | -0.003 | 69.199
12 | 1.264 | 0.02067 | -0.004 | 61.154
12.5 | 1.258 | 0.02326 | -0.004 | 54.083
13 | 1.246 | 0.02595 | -0.004 | 48.016
13.5 | 1.228 | 0.02897 | -0.005 | 42.407
14 | 1.205 | 0.03228 | -0.005 | 37.333
14.5 | 1.177 | 0.03583 | -0.006 | 32.836
15 | 1.138 | 0.03984 | -0.006 | 28.573
15.5 | 1.096 | 0.04416 | -0.006 | 24.823
16 | 1.051 | 0.04889 | -0.007 | 21.486
16.5 | 1.002 | 0.05399 | -0.007 | 18.568

## 100. Re 8M Mach 0.10 (2)
BIGFOIL.COM POLAR EXPORT
Horten 9.00% thick 4.00% camber
Horten 9.00% thick 4.00% camber |  |  |  | Cl Max: | 1.711 | at alpha= | 16.5 | deg
XFOIL ncrit=9 |  |  |  | L/D Max: | 172.686 | at alpha= | 6 | deg
Re: | 8000000 |  |  | Cd Min: | 0.09382 | at alpha= | 20 | deg
Mach: | 0.1 |  |  | Cl=0 at alpha= | -1.6699 | deg
|  |  |  | @ Cl=0.1, Cd= | 0.005829
|  |  |  | @ Cl=0.4, Cd= | 0.00566
|  |  |  | @ Cl=0.6, Cd= | 0.0042409
alpha (deg) | Cl | Cd | Cm | Cl/Cd
-12.5 | -1.161 | 0.01808 | -0.0189 | -64.2146
-12 | -1.1114 | 0.0165 | -0.0182 | -67.3576
-11.5 | -1.0642 | 0.01523 | -0.0164 | -69.8752
-11 | -1.015 | 0.01413 | -0.0148 | -71.833
-10.5 | -0.9642 | 0.01323 | -0.0134 | -72.8798
-10 | -0.9117 | 0.01258 | -0.0123 | -72.4722
-9.5 | -0.8592 | 0.01184 | -0.0111 | -72.5676
-9 | -0.8067 | 0.01103 | -0.01 | -73.1369
-8.5 | -0.7545 | 0.01004 | -0.0088 | -75.1494
-8 | -0.7008 | 0.00939 | -0.0078 | -74.6326
-7.5 | -0.6466 | 0.00886 | -0.0069 | -72.9797
-7 | -0.5919 | 0.00842 | -0.0061 | -70.2969
-6.5 | -0.5369 | 0.00805 | -0.0054 | -66.6957
-6 | -0.4816 | 0.00775 | -0.0047 | -62.1419
-5.5 | -0.4261 | 0.00749 | -0.0041 | -56.8892
-5 | -0.3712 | 0.00713 | -0.0034 | -52.0617
-4.5 | -0.3159 | 0.00687 | -0.0028 | -45.9825
-4 | -0.2603 | 0.00668 | -0.0023 | -38.9671
-3.5 | -0.2044 | 0.00651 | -0.0018 | -31.3978
-3 | -0.149 | 0.0063 | -0.0013 | -23.6508
-2 | -0.0371 | 0.00604 | -0.0005 | -6.1424
-1.5 | 0.0191 | 0.00595 | -0.0002 | 3.2101
-1 | 0.0751 | 0.00586 | 0.0001 | 12.8157
-0.5 | 0.1313 | 0.00579 | 0.0003 | 22.677
0 | 0.1876 | 0.00573 | 0.0005 | 32.74
0.5 | 0.2438 | 0.0057 | 0.0007 | 42.7719
1 | 0.3001 | 0.00567 | 0.0008 | 52.9277
1.5 | 0.3565 | 0.00566 | 0.0009 | 62.9859
2 | 0.4127 | 0.00566 | 0.001 | 72.9152
2.5 | 0.4687 | 0.00565 | 0.0011 | 82.9558
3 | 0.5173 | 0.00489 | 0.0024 | 105.7873
3.5 | 0.5623 | 0.00422 | 0.0046 | 133.2464
4 | 0.6164 | 0.00425 | 0.0052 | 145.0353
4.5 | 0.6709 | 0.00432 | 0.0056 | 155.3009
5 | 0.7255 | 0.00445 | 0.0059 | 163.0337
5.5 | 0.7806 | 0.00462 | 0.0061 | 168.961
6 | 0.8358 | 0.00484 | 0.0062 | 172.686
6.5 | 0.8962 | 0.00526 | 0.0048 | 170.3802
7 | 0.9562 | 0.00574 | 0.0035 | 166.5854
7.5 | 1.0134 | 0.00631 | 0.0027 | 160.6022
8 | 1.0672 | 0.00714 | 0.0025 | 149.4678
8.5 | 1.1252 | 0.00805 | 0.0011 | 139.7764
9 | 1.183 | 0.00885 | -0.0002 | 133.6723
9.5 | 1.2409 | 0.00951 | -0.0014 | 130.4837
10 | 1.2981 | 0.01017 | -0.0025 | 127.6401
10.5 | 1.3551 | 0.01082 | -0.0036 | 125.2403
11 | 1.4049 | 0.01144 | -0.0032 | 122.8059
11.5 | 1.4458 | 0.01214 | -0.001 | 119.0939
12 | 1.4879 | 0.0128 | 0.0009 | 116.2422
12.5 | 1.5288 | 0.01363 | 0.0028 | 112.1643
13 | 1.5696 | 0.01447 | 0.0044 | 108.4727
13.5 | 1.6087 | 0.01537 | 0.0062 | 104.6649
14 | 1.6435 | 0.01648 | 0.0084 | 99.7269
14.5 | 1.6686 | 0.01781 | 0.0118 | 93.6889
15 | 1.6826 | 0.01969 | 0.0155 | 85.4545
15.5 | 1.6971 | 0.02289 | 0.0156 | 74.1415
16 | 1.7093 | 0.02725 | 0.0141 | 62.7266
16.5 | 1.711 | 0.03286 | 0.0124 | 52.0694
17 | 1.7028 | 0.03941 | 0.0108 | 43.2073
17.5 | 1.6855 | 0.04692 | 0.009 | 35.9228
18 | 1.6615 | 0.05537 | 0.0069 | 30.0072
18.5 | 1.6428 | 0.06369 | 0.0044 | 25.7937
19 | 1.6109 | 0.07403 | 0.001 | 21.7601
19.5 | 1.5836 | 0.08406 | -0.0025 | 18.8389
20 | 1.5603 | 0.09382 | -0.0061 | 16.6308

## 101. Re 8M Mach 0.25 (1)
BIGFOIL.COM POLAR EXPORT
Horten 9.00% thick 4.00% camber
Horten 9.00% thick 4.00% camber |  |  |  | Cl Max: | 1.239 | at alpha= | 10.5 | deg
JavaFoil+Calcfoil stall+Eppler ext transition |  |  |  | L/D Max: | 132.37 | at alpha= | 7.5 | deg
Re: | 8000000 |  |  | Cd Min: | 0.00745 | at alpha= | 3 | deg
Mach: | 0.25 |  |  | Cl=0 at alpha= | -1.4836 | deg
|  |  |  | @ Cl=0.1, Cd= | 0.0094075
|  |  |  | @ Cl=0.4, Cd= | 0.009709
|  |  |  | @ Cl=0.6, Cd= | 0.0087193
alpha (deg) | Cl | Cd | Cm | Cl/Cd
-12.5 | -0.062 | 0.08943 | 0.002 | -0.697
-12 | -0.123 | 0.08339 | 0.002 | -1.478
-11.5 | -0.184 | 0.07989 | 0.002 | -2.309
-11 | -0.23 | 0.07562 | 0.002 | -3.041
-10.5 | -0.269 | 0.07153 | 0.002 | -3.757
-10 | -0.302 | 0.06747 | 0.002 | -4.479
-9.5 | -0.33 | 0.06362 | 0.002 | -5.194
-9 | -0.353 | 0.05985 | 0.002 | -5.9
-8.5 | -0.37 | 0.0559 | 0.002 | -6.614
-8 | -0.38 | 0.05249 | 0.002 | -7.235
-7.5 | -0.383 | 0.04924 | 0.002 | -7.777
-7 | -0.379 | 0.04596 | 0.002 | -8.253
-6.5 | -0.369 | 0.04276 | 0.002 | -8.632
-6 | -0.352 | 0.03985 | 0.002 | -8.842
-5.5 | -0.33 | 0.03656 | 0.003 | -9.03
-5 | -0.303 | 0.03276 | 0.003 | -9.262
-4.5 | -0.328 | 0.00942 | 0.004 | -34.817
-4 | -0.28 | 0.00926 | 0.004 | -30.29
-3.5 | -0.229 | 0.00984 | 0.004 | -23.309
-3 | -0.175 | 0.00953 | 0.004 | -18.4
-2.5 | -0.119 | 0.01015 | 0.004 | -11.731
-2 | -0.061 | 0.00902 | 0.004 | -6.758
-1.5 | -0.002 | 0.00959 | 0.004 | -0.162
-1 | 0.059 | 0.00951 | 0.004 | 6.168
-0.5 | 0.119 | 0.00936 | 0.003 | 12.764
0 | 0.181 | 0.00904 | 0.003 | 19.972
0.5 | 0.242 | 0.00893 | 0.003 | 27.07
1 | 0.302 | 0.00949 | 0.003 | 31.859
1.5 | 0.363 | 0.01056 | 0.003 | 34.37
2 | 0.423 | 0.00918 | 0.002 | 46.118
2.5 | 0.484 | 0.00753 | 0.002 | 64.274
3 | 0.544 | 0.00745 | 0.002 | 73.036
3.5 | 0.604 | 0.00881 | 0.002 | 68.57
4 | 0.664 | 0.00861 | 0.002 | 77.13
4.5 | 0.724 | 0.00855 | 0.001 | 84.749
5 | 0.784 | 0.00818 | 0.001 | 95.841
5.5 | 0.843 | 0.00811 | 0.001 | 103.988
6 | 0.903 | 0.00798 | 0 | 113.083
6.5 | 0.961 | 0.00798 | 0 | 120.465
7 | 1.017 | 0.00779 | 0 | 130.535
7.5 | 1.071 | 0.00809 | -0.001 | 132.37
8 | 1.122 | 0.00867 | -0.001 | 129.347
8.5 | 1.167 | 0.00949 | -0.001 | 122.996
9 | 1.195 | 0.01149 | -0.002 | 104.022
9.5 | 1.217 | 0.01294 | -0.002 | 94.089
10 | 1.232 | 0.01473 | -0.002 | 83.641
10.5 | 1.239 | 0.01684 | -0.003 | 73.595
11 | 1.239 | 0.0192 | -0.003 | 64.517
11.5 | 1.23 | 0.02181 | -0.003 | 56.381
12 | 1.212 | 0.02455 | -0.004 | 49.375
12.5 | 1.183 | 0.02779 | -0.004 | 42.58
13 | 1.145 | 0.03116 | -0.004 | 36.747
13.5 | 1.096 | 0.03522 | -0.005 | 31.11
14 | 1.036 | 0.03975 | -0.005 | 26.075
14.5 | 0.967 | 0.04492 | -0.006 | 21.533
15 | 0.883 | 0.05077 | -0.006 | 17.383
15.5 | 0.79 | 0.05767 | -0.006 | 13.699

## 102. Re 8M Mach 0.25 (2)
BIGFOIL.COM POLAR EXPORT
Horten 9.00% thick 4.00% camber
Horten 9.00% thick 4.00% camber |  |  |  | Cl Max: | 1.6595 | at alpha= | 15 | deg
XFOIL ncrit=9 |  |  |  | L/D Max: | 175.506 | at alpha= | 6 | deg
Re: | 8000000 |  |  | Cd Min: | 0.15021 | at alpha= | -13 | deg
Mach: | 0.25 |  |  | Cl=0 at alpha= | -1.6764 | deg
|  |  |  | @ Cl=0.1, Cd= | 0.0058679
|  |  |  | @ Cl=0.4, Cd= | 0.0056948
|  |  |  | @ Cl=0.6, Cd= | 0.0042858
alpha (deg) | Cl | Cd | Cm | Cl/Cd
-13 | -0.4941 | 0.15021 | 0.021 | -3.2894
-12.5 | -0.4836 | 0.1417 | 0.0171 | -3.4128
-12 | -0.4838 | 0.12987 | 0.0122 | -3.7253
-11.5 | -0.4804 | 0.12017 | 0.0078 | -3.9977
-11 | -0.471 | 0.1126 | 0.0042 | -4.1829
-10.5 | -0.4492 | 0.10844 | 0.002 | -4.1424
-10 | -0.4407 | 0.10125 | -0.0013 | -4.3526
-9.5 | -0.4365 | 0.09371 | -0.0047 | -4.658
-9 | -0.4993 | 0.07715 | -0.0136 | -6.4718
-8 | -0.7259 | 0.01349 | -0.0153 | -53.8102
-7.5 | -0.6764 | 0.0107 | -0.0128 | -63.215
-7 | -0.6195 | 0.00963 | -0.011 | -64.3302
-6.5 | -0.5613 | 0.00892 | -0.0095 | -62.926
-6 | -0.5029 | 0.00835 | -0.0082 | -60.2275
-5.5 | -0.4444 | 0.00788 | -0.007 | -56.3959
-5 | -0.3858 | 0.00755 | -0.0059 | -51.0993
-4.5 | -0.3281 | 0.00711 | -0.0048 | -46.1463
-4 | -0.27 | 0.00684 | -0.0039 | -39.4737
-3.5 | -0.2117 | 0.00663 | -0.0031 | -31.9306
-3 | -0.1537 | 0.00641 | -0.0023 | -23.9782
-2.5 | -0.0957 | 0.00624 | -0.0017 | -15.3365
-2 | -0.0376 | 0.00612 | -0.0011 | -6.1438
-1.5 | 0.0205 | 0.00599 | -0.0007 | 3.4224
-1 | 0.0786 | 0.00589 | -0.0002 | 13.3447
0 | 0.1949 | 0.00577 | 0.0004 | 33.7782
0.5 | 0.2531 | 0.00572 | 0.0006 | 44.2483
1 | 0.3112 | 0.00571 | 0.0008 | 54.5009
1.5 | 0.3695 | 0.0057 | 0.001 | 64.8246
2 | 0.4277 | 0.00569 | 0.0011 | 75.167
2.5 | 0.4856 | 0.0057 | 0.0012 | 85.193
3 | 0.5409 | 0.00543 | 0.0018 | 99.6133
3.5 | 0.5824 | 0.00427 | 0.005 | 136.3934
4 | 0.6382 | 0.00432 | 0.0057 | 147.7315
4.5 | 0.6946 | 0.00441 | 0.0062 | 157.5057
5 | 0.7517 | 0.00453 | 0.0066 | 165.9382
5.5 | 0.809 | 0.0047 | 0.007 | 172.1277
6 | 0.867 | 0.00494 | 0.0071 | 175.5061
7 | 0.9921 | 0.00591 | 0.0048 | 167.868
7.5 | 1.0526 | 0.00651 | 0.0041 | 161.6897
8 | 1.1083 | 0.00748 | 0.0042 | 148.1684
8.5 | 1.1687 | 0.00854 | 0.0031 | 136.8501
9 | 1.2297 | 0.00939 | 0.0021 | 130.9585
9.5 | 1.2908 | 0.01012 | 0.0012 | 127.5494
10 | 1.3515 | 0.01085 | 0.0004 | 124.5622
10.5 | 1.412 | 0.01163 | -0.0003 | 121.4101
11 | 1.4543 | 0.01241 | 0.0027 | 117.1878
11.5 | 1.4974 | 0.0132 | 0.0054 | 113.4394
12 | 1.5383 | 0.01422 | 0.0083 | 108.1786
12.5 | 1.5795 | 0.01524 | 0.0109 | 103.6417
13 | 1.6158 | 0.01649 | 0.0139 | 97.9867
13.5 | 1.6342 | 0.01819 | 0.019 | 89.8406
14 | 1.6457 | 0.02131 | 0.0209 | 77.2267
14.5 | 1.659 | 0.02609 | 0.0192 | 63.5876
15 | 1.6595 | 0.03227 | 0.0173 | 51.4255
15.5 | 1.647 | 0.03952 | 0.0157 | 41.6751
16 | 1.6277 | 0.04739 | 0.014 | 34.3469
16.5 | 1.6002 | 0.05632 | 0.0118 | 28.4126
17 | 1.5738 | 0.06576 | 0.0089 | 23.9325
17.5 | 1.5491 | 0.0753 | 0.0058 | 20.5724
18 | 1.5219 | 0.08543 | 0.0022 | 17.8146
18.5 | 1.4989 | 0.09527 | -0.0014 | 15.7332
19 | 1.4651 | 0.10689 | -0.0062 | 13.7066
19.5 | 1.4352 | 0.11824 | -0.011 | 12.138
20 | 1.416 | 0.12831 | -0.0156 | 11.0358

## 103. Re 8M Mach 0.50 (1)
BIGFOIL.COM POLAR EXPORT
Horten 9.00% thick 4.00% camber
Horten 9.00% thick 4.00% camber |  |  |  | Cl Max: | 1.201 | at alpha= | 8 | deg
JavaFoil+Calcfoil stall+Eppler ext transition |  |  |  | L/D Max: | 129.805 | at alpha= | 7 | deg
Re: | 8000000 |  |  | Cd Min: | 0.00695 | at alpha= | 2.5 | deg
Mach: | 0.5 |  |  | Cl=0 at alpha= | -1.4851 | deg
|  |  |  | @ Cl=0.1, Cd= | 0.0092274
|  |  |  | @ Cl=0.4, Cd= | 0.0087685
|  |  |  | @ Cl=0.6, Cd= | 0.00755
alpha (deg) | Cl | Cd | Cm | Cl/Cd
-20 | -0.972 | 0.13505 | 0 | -7.2
-19.5 | -0.942 | 0.14779 | 0 | -6.376
-19 | -0.918 | 0.13444 | 0.001 | -6.83
-18.5 | -0.895 | 0.1247 | 0.001 | -7.177
-18 | -0.872 | 0.11626 | 0.001 | -7.496
-17.5 | -0.841 | 0.12591 | 0.001 | -6.678
-17 | -0.816 | 0.11544 | 0.001 | -7.073
-16.5 | -0.793 | 0.10631 | 0.001 | -7.459
-16 | -0.77 | 0.09798 | 0.002 | -7.857
-15.5 | -0.739 | 0.10544 | 0.002 | -7.005
-15 | -0.714 | 0.09645 | 0.002 | -7.406
-14.5 | -0.691 | 0.08854 | 0.002 | -7.8
-14 | -0.662 | 0.0932 | 0.002 | -7.098
-13.5 | -0.636 | 0.08712 | 0.002 | -7.3
-13 | -0.612 | 0.07935 | 0.002 | -7.711
-12.5 | -0.588 | 0.0726 | 0.002 | -8.098
-12 | -0.558 | 0.07675 | 0.002 | -7.267
-11.5 | -0.533 | 0.07048 | 0.002 | -7.556
-11 | -0.508 | 0.0643 | 0.003 | -7.904
-10.5 | -0.479 | 0.06633 | 0.002 | -7.225
-10 | -0.453 | 0.06145 | 0.002 | -7.378
-9.5 | -0.429 | 0.05595 | 0.003 | -7.66
-9 | -0.401 | 0.05669 | 0.003 | -7.064
-8.5 | -0.374 | 0.05281 | 0.003 | -7.09
-8 | -0.348 | 0.05204 | 0.003 | -6.678
-7.5 | -0.321 | 0.04892 | 0.003 | -6.564
-7 | -0.295 | 0.04515 | 0.003 | -6.536
-6.5 | -0.268 | 0.04456 | 0.002 | -6.015
-6 | -0.242 | 0.04175 | 0.003 | -5.787
-5.5 | -0.214 | 0.04448 | 0.002 | -4.809
-5 | -0.188 | 0.03789 | 0.002 | -4.972
-4.5 | -0.161 | 0.03691 | 0.002 | -4.374
-4 | -0.135 | 0.03533 | 0.002 | -3.816
-3.5 | -0.18 | 0.0335 | 0.002 | -5.382
-3 | -0.15 | 0.02886 | 0.003 | -5.191
-2.5 | -0.128 | 0.00932 | 0.004 | -13.756
-2 | -0.067 | 0.00981 | 0.004 | -6.799
-1.5 | -0.002 | 0.00956 | 0.004 | -0.179
-1 | 0.065 | 0.00932 | 0.004 | 6.996
-0.5 | 0.133 | 0.00914 | 0.004 | 14.561
0 | 0.201 | 0.00896 | 0.004 | 22.485
0.5 | 0.27 | 0.00882 | 0.003 | 30.607
1 | 0.338 | 0.00875 | 0.003 | 38.561
1.5 | 0.405 | 0.00877 | 0.003 | 46.22
2 | 0.473 | 0.00919 | 0.003 | 51.445
2.5 | 0.54 | 0.00695 | 0.003 | 77.718
3 | 0.607 | 0.00762 | 0.002 | 79.644
3.5 | 0.674 | 0.00774 | 0.002 | 87.066
4 | 0.741 | 0.0086 | 0.002 | 86.189
4.5 | 0.807 | 0.00879 | 0.001 | 91.811
5 | 0.873 | 0.00963 | 0.001 | 90.688
5.5 | 0.939 | 0.00949 | 0.001 | 98.977
6 | 1.004 | 0.0087 | 0 | 115.37
6.5 | 1.068 | 0.00895 | 0 | 119.258
7 | 1.124 | 0.00866 | 0 | 129.805
7.5 | 1.173 | 0.00954 | -0.001 | 122.95
8 | 1.201 | 0.01114 | -0.001 | 107.763
8.5 | 1.178 | 0.01805 | -0.001 | 65.281
9 | 1.165 | 0.02136 | -0.002 | 54.546
9.5 | 1.096 | 0.0252 | -0.002 | 43.492
10 | 0.705 | 0.02986 | -0.002 | 23.611
10.5 | 0.733 | 0.0319 | -0.003 | 22.98
11 | 0.76 | 0.03515 | -0.003 | 21.617
11.5 | 0.787 | 0.03838 | -0.004 | 20.503
12 | 0.809 | 0.0454 | -0.004 | 17.822
12.5 | 0.832 | 0.0518 | -0.004 | 16.058
13 | 0.86 | 0.05455 | -0.005 | 15.767

## 104. Re 8M Mach 0.50 (2)
BIGFOIL.COM POLAR EXPORT
Horten 9.00% thick 4.00% camber
Horten 9.00% thick 4.00% camber |  |  |  | Cl Max: | 1.5532 | at alpha= | 10 | deg
XFOIL ncrit=9 |  |  |  | L/D Max: | 185.293 | at alpha= | 6 | deg
Re: | 8000000 |  |  | Cd Min: | 0.27405 | at alpha= | -20 | deg
Mach: | 0.5 |  |  | Cl=0 at alpha= | -1.7062 | deg
|  |  |  | @ Cl=0.1, Cd= | 0.0060741
|  |  |  | @ Cl=0.4, Cd= | 0.0058744
|  |  |  | @ Cl=0.6, Cd= | 0.0059245
alpha (deg) | Cl | Cd | Cm | Cl/Cd
-20 | -0.8155 | 0.27405 | 0.0931 | -2.9757
-19.5 | -0.7934 | 0.26604 | 0.0883 | -2.9823
-19 | -0.7715 | 0.25754 | 0.0834 | -2.9957
-18.5 | -0.7494 | 0.24923 | 0.0787 | -3.0069
-18 | -0.7272 | 0.24124 | 0.0742 | -3.0144
-17.5 | -0.7055 | 0.23285 | 0.0697 | -3.0298
-17 | -0.6837 | 0.22513 | 0.0654 | -3.0369
-16.5 | -0.6615 | 0.21794 | 0.0612 | -3.0352
-16 | -0.6398 | 0.21054 | 0.0572 | -3.0389
-15.5 | -0.6083 | 0.20169 | 0.0498 | -3.016
-15 | -0.59 | 0.19229 | 0.0453 | -3.0683
-14.5 | -0.5696 | 0.18411 | 0.0411 | -3.0938
-14 | -0.5482 | 0.17669 | 0.037 | -3.1026
-13.5 | -0.5264 | 0.16934 | 0.033 | -3.1085
-13 | -0.5052 | 0.16143 | 0.029 | -3.1295
-12.5 | -0.4879 | 0.1531 | 0.0247 | -3.1868
-12 | -0.4695 | 0.1451 | 0.0207 | -3.2357
-11 | -0.4344 | 0.12958 | 0.0129 | -3.3524
-10.5 | -0.4213 | 0.12092 | 0.0087 | -3.4841
-10 | -0.4077 | 0.11285 | 0.0048 | -3.6128
-9.5 | -0.3934 | 0.10556 | 0.0011 | -3.7268
-9 | -0.3778 | 0.09883 | -0.0022 | -3.8227
-8.5 | -0.3649 | 0.09192 | -0.0055 | -3.9698
-8 | -0.3536 | 0.08516 | -0.0088 | -4.1522
-7.5 | -0.3473 | 0.0782 | -0.0121 | -4.4412
-7 | -0.351 | 0.07132 | -0.0159 | -4.9215
-6.5 | -0.3655 | 0.06433 | -0.0178 | -5.6816
-6 | -0.3581 | 0.0566 | -0.0208 | -6.3269
-5.5 | -0.3395 | 0.04908 | -0.0224 | -6.9173
-5 | -0.3159 | 0.04063 | -0.0228 | -7.775
-4.5 | -0.2799 | 0.03374 | -0.0216 | -8.2958
-4 | -0.2565 | 0.0225 | -0.0176 | -11.4
-3.5 | -0.2415 | 0.00896 | -0.0117 | -26.9531
-3 | -0.1754 | 0.00734 | -0.0088 | -23.8965
-2.5 | -0.1073 | 0.00679 | -0.0065 | -15.8027
-2 | -0.0399 | 0.00643 | -0.0046 | -6.2053
-1.5 | 0.028 | 0.00625 | -0.0032 | 4.48
-1 | 0.0951 | 0.00608 | -0.002 | 15.6414
0 | 0.229 | 0.00592 | -0.0003 | 38.6824
0.5 | 0.2959 | 0.00588 | 0.0003 | 50.3231
1 | 0.3625 | 0.00588 | 0.0008 | 61.6497
1.5 | 0.4295 | 0.00587 | 0.0012 | 73.1687
2 | 0.4963 | 0.00588 | 0.0017 | 84.4048
2.5 | 0.5632 | 0.00593 | 0.0021 | 94.9747
3 | 0.6297 | 0.00592 | 0.0026 | 106.3682
3.5 | 0.6741 | 0.00458 | 0.0072 | 147.1834
4 | 0.7385 | 0.00465 | 0.0085 | 158.8172
4.5 | 0.8047 | 0.00479 | 0.0096 | 167.9958
5 | 0.872 | 0.00496 | 0.0106 | 175.8065
5.5 | 0.9397 | 0.00517 | 0.0118 | 181.7602
6 | 1.0117 | 0.00546 | 0.0123 | 185.293
6.5 | 1.0849 | 0.0059 | 0.0127 | 183.8814
7 | 1.1628 | 0.00665 | 0.0122 | 174.8571
7.5 | 1.2364 | 0.00771 | 0.0125 | 160.3632
8 | 1.3003 | 0.00961 | 0.0138 | 135.307
8.5 | 1.3746 | 0.01102 | 0.0142 | 124.7368
9 | 1.4506 | 0.01228 | 0.015 | 118.127
9.5 | 1.5212 | 0.01369 | 0.0169 | 111.1176
10 | 1.5532 | 0.01547 | 0.0244 | 100.4008
10.5 | 1.5518 | 0.01913 | 0.0313 | 81.1187
11 | 1.5301 | 0.02869 | 0.0271 | 53.3322
11.5 | 1.4902 | 0.03825 | 0.0255 | 38.9595
12 | 1.4482 | 0.04795 | 0.0236 | 30.2023
12.5 | 1.4091 | 0.05775 | 0.0211 | 24.4
13 | 1.3644 | 0.06884 | 0.0173 | 19.8199
13.5 | 1.3308 | 0.07941 | 0.0136 | 16.7586
14 | 1.3004 | 0.0901 | 0.0095 | 14.4329
14.5 | 1.2681 | 0.10145 | 0.0047 | 12.4998
15 | 1.2403 | 0.11276 | -0.0003 | 10.9995

## 105. Re 10M Mach 0.00 (1)
BIGFOIL.COM POLAR EXPORT
Horten 9.00% thick 4.00% camber
Horten 9.00% thick 4.00% camber |  |  |  | Cl Max: | 1.277 | at alpha= | 12 | deg
JavaFoil+Calcfoil stall+Eppler ext transition |  |  |  | L/D Max: | 137.406 | at alpha= | 8 | deg
Re: | 10000000 |  |  | Cd Min: | 0.00719 | at alpha= | 3 | deg
Mach: | 0 |  |  | Cl=0 at alpha= | -1.483 | deg
|  |  |  | @ Cl=0.1, Cd= | 0.0098814
|  |  |  | @ Cl=0.4, Cd= | 0.011628
|  |  |  | @ Cl=0.6, Cd= | 0.0084621
alpha (deg) | Cl | Cd | Cm | Cl/Cd
-15 | -0.372 | 0.10834 | 0.001 | -3.43
-14.5 | -0.385 | 0.10334 | 0.001 | -3.725
-14 | -0.398 | 0.0983 | 0.002 | -4.05
-13.5 | -0.411 | 0.09334 | 0.002 | -4.402
-13 | -0.423 | 0.0885 | 0.002 | -4.78
-12.5 | -0.434 | 0.08443 | 0.002 | -5.144
-12 | -0.444 | 0.07966 | 0.002 | -5.579
-11.5 | -0.453 | 0.07538 | 0.002 | -6.012
-11 | -0.46 | 0.07091 | 0.002 | -6.489
-10.5 | -0.465 | 0.06701 | 0.002 | -6.94
-10 | -0.468 | 0.06296 | 0.002 | -7.426
-9.5 | -0.467 | 0.05892 | 0.002 | -7.932
-9 | -0.464 | 0.05545 | 0.002 | -8.365
-8.5 | -0.457 | 0.05198 | 0.002 | -8.791
-8 | -0.447 | 0.04874 | 0.002 | -9.16
-7.5 | -0.433 | 0.04541 | 0.002 | -9.525
-7 | -0.415 | 0.04206 | 0.002 | -9.864
-6.5 | -0.393 | 0.03909 | 0.003 | -10.058
-6 | -0.369 | 0.03498 | 0.003 | -10.557
-5.5 | -0.412 | 0.00928 | 0.004 | -44.431
-5 | -0.371 | 0.00995 | 0.004 | -37.268
-4.5 | -0.325 | 0.01072 | 0.004 | -30.337
-4 | -0.276 | 0.01029 | 0.004 | -26.854
-3.5 | -0.225 | 0.01001 | 0.004 | -22.461
-3 | -0.171 | 0.00986 | 0.004 | -17.374
-2.5 | -0.116 | 0.0096 | 0.004 | -12.073
-2 | -0.059 | 0.00931 | 0.004 | -6.358
-1.5 | -0.002 | 0.00914 | 0.004 | -0.165
-1 | 0.057 | 0.0101 | 0.003 | 5.633
-0.5 | 0.116 | 0.0098 | 0.003 | 11.808
0 | 0.175 | 0.00942 | 0.003 | 18.568
0.5 | 0.234 | 0.00919 | 0.003 | 25.477
1 | 0.293 | 0.01045 | 0.003 | 28.028
1.5 | 0.352 | 0.01162 | 0.003 | 30.249
2 | 0.41 | 0.01163 | 0.002 | 35.268
2.5 | 0.469 | 0.00876 | 0.002 | 53.497
3 | 0.527 | 0.00719 | 0.002 | 73.317
3.5 | 0.586 | 0.00852 | 0.002 | 68.702
4 | 0.644 | 0.00828 | 0.001 | 77.728
4.5 | 0.702 | 0.00816 | 0.001 | 86.024
5 | 0.76 | 0.00791 | 0.001 | 96.024
5.5 | 0.817 | 0.00773 | 0.001 | 105.749
6 | 0.875 | 0.0076 | 0 | 115.127
6.5 | 0.932 | 0.00741 | 0 | 125.819
7 | 0.987 | 0.0074 | 0 | 133.353
7.5 | 1.039 | 0.00781 | -0.001 | 133.149
8 | 1.09 | 0.00793 | -0.001 | 137.406
8.5 | 1.138 | 0.00872 | -0.001 | 130.434
9 | 1.178 | 0.00964 | -0.002 | 122.276
9.5 | 1.215 | 0.01093 | -0.002 | 111.165
10 | 1.243 | 0.01177 | -0.002 | 105.549
10.5 | 1.26 | 0.01297 | -0.003 | 97.196
11 | 1.271 | 0.01453 | -0.003 | 87.461
11.5 | 1.276 | 0.01647 | -0.003 | 77.459
12 | 1.277 | 0.01869 | -0.004 | 68.315
12.5 | 1.273 | 0.02104 | -0.004 | 60.48
13 | 1.264 | 0.02355 | -0.004 | 53.662
13.5 | 1.249 | 0.02643 | -0.005 | 47.249
14 | 1.229 | 0.02952 | -0.005 | 41.653
14.5 | 1.205 | 0.03278 | -0.006 | 36.765
15 | 1.172 | 0.03648 | -0.006 | 32.125
15.5 | 1.135 | 0.04035 | -0.006 | 28.13
16 | 1.095 | 0.04443 | -0.007 | 24.649
16.5 | 1.052 | 0.04923 | -0.007 | 21.371
17 | 1.007 | 0.05445 | -0.007 | 18.5

## 106. Re 10M Mach 0.00 (2)
BIGFOIL.COM POLAR EXPORT
Horten 9.00% thick 4.00% camber
Horten 9.00% thick 4.00% camber |  |  |  | Cl Max: | 1.7534 | at alpha= | 17 | deg
XFOIL ncrit=9 |  |  |  | L/D Max: | 176.102 | at alpha= | 6 | deg
Re: | 10000000 |  |  | Cd Min: | 0.08236 | at alpha= | 20 | deg
Mach: | 0 |  |  | Cl=0 at alpha= | -1.6598 | deg
|  |  |  | @ Cl=0.1, Cd= | 0.0056318
|  |  |  | @ Cl=0.4, Cd= | 0.0054918
|  |  |  | @ Cl=0.6, Cd= | 0.0041482
alpha (deg) | Cl | Cd | Cm | Cl/Cd
-14.5 | -1.3187 | 0.02392 | -0.0232 | -55.1296
-14 | -1.2942 | 0.0192 | -0.02 | -67.4062
-13.5 | -1.2585 | 0.01639 | -0.0174 | -76.7846
-13 | -1.2134 | 0.01506 | -0.0156 | -80.571
-12.5 | -1.1615 | 0.01426 | -0.0153 | -81.4516
-12 | -1.1131 | 0.01346 | -0.0139 | -82.6969
-11.5 | -1.0631 | 0.01279 | -0.0127 | -83.1196
-11 | -1.0124 | 0.01213 | -0.0116 | -83.4625
-10.5 | -0.9609 | 0.01152 | -0.0106 | -83.4115
-10 | -0.9084 | 0.01103 | -0.0097 | -82.3572
-8.5 | -0.7501 | 0.00939 | -0.0072 | -79.8829
-8 | -0.697 | 0.0088 | -0.0064 | -79.2045
-7.5 | -0.6433 | 0.00831 | -0.0056 | -77.4128
-7 | -0.5893 | 0.0079 | -0.0049 | -74.5949
-6.5 | -0.5348 | 0.00757 | -0.0043 | -70.6473
-6 | -0.48 | 0.00732 | -0.0038 | -65.5738
-5.5 | -0.425 | 0.0071 | -0.0033 | -59.8592
-4.5 | -0.3153 | 0.00658 | -0.0022 | -47.9179
-4 | -0.2601 | 0.00638 | -0.0017 | -40.768
-3.5 | -0.2045 | 0.00625 | -0.0014 | -32.72
-3 | -0.1493 | 0.00608 | -0.0009 | -24.5559
-2.5 | -0.0937 | 0.00595 | -0.0006 | -15.7479
-2 | -0.0379 | 0.00584 | -0.0003 | -6.4897
-1.5 | 0.0178 | 0.00575 | 0 | 3.0957
-1 | 0.0737 | 0.00566 | 0.0003 | 13.0212
-0.5 | 0.1297 | 0.0056 | 0.0005 | 23.1607
0 | 0.1857 | 0.00556 | 0.0006 | 33.3993
0.5 | 0.2418 | 0.00552 | 0.0008 | 43.8043
1 | 0.2978 | 0.00549 | 0.0009 | 54.2441
1.5 | 0.3538 | 0.0055 | 0.001 | 64.3273
2 | 0.4099 | 0.00549 | 0.001 | 74.663
2.5 | 0.4658 | 0.00548 | 0.0011 | 85
3 | 0.521 | 0.00546 | 0.0012 | 95.4212
3.5 | 0.5613 | 0.00417 | 0.004 | 134.6043
4 | 0.6145 | 0.00414 | 0.0046 | 148.43
4.5 | 0.6686 | 0.00422 | 0.005 | 158.436
5 | 0.7225 | 0.00434 | 0.0054 | 166.4747
5.5 | 0.7762 | 0.00448 | 0.0058 | 173.2589
6 | 0.8312 | 0.00472 | 0.0057 | 176.1017
6.5 | 0.8854 | 0.00515 | 0.0057 | 171.9223
7 | 0.9446 | 0.00561 | 0.0044 | 168.3779
7.5 | 1.0027 | 0.00622 | 0.0033 | 161.2058
8 | 1.0543 | 0.00703 | 0.0034 | 149.9716
8.5 | 1.1122 | 0.0078 | 0.002 | 142.5897
9 | 1.1698 | 0.00847 | 0.0007 | 138.111
9.5 | 1.2272 | 0.00908 | -0.0005 | 135.1542
10 | 1.2841 | 0.00966 | -0.0017 | 132.9296
10.5 | 1.3403 | 0.01025 | -0.0028 | 130.761
11 | 1.3963 | 0.01084 | -0.0039 | 128.81
11.5 | 1.4434 | 0.01147 | -0.0032 | 125.8413
12 | 1.4851 | 0.01209 | -0.0013 | 122.8371
12.5 | 1.5258 | 0.01284 | 0.0005 | 118.8318
13 | 1.5682 | 0.01353 | 0.0018 | 115.9054
13.5 | 1.6089 | 0.01433 | 0.0033 | 112.2749
14 | 1.6463 | 0.01531 | 0.005 | 107.531
14.5 | 1.6803 | 0.01642 | 0.0071 | 102.3325
15 | 1.7091 | 0.01753 | 0.0098 | 97.4957
15.5 | 1.7257 | 0.01908 | 0.0135 | 90.4455
16 | 1.7404 | 0.02184 | 0.0143 | 79.6886
16.5 | 1.7514 | 0.02603 | 0.013 | 67.2839
17 | 1.7534 | 0.03147 | 0.0113 | 55.7166
17.5 | 1.744 | 0.03807 | 0.0096 | 45.8103
18 | 1.727 | 0.04545 | 0.008 | 37.9978
18.5 | 1.7113 | 0.05279 | 0.0062 | 32.4171
19 | 1.6796 | 0.0626 | 0.0033 | 26.8307
19.5 | 1.6533 | 0.07213 | 0.0002 | 22.9211
20 | 1.624 | 0.08236 | -0.0034 | 19.7183

## 107. Re 10M Mach 0.10 (1)
BIGFOIL.COM POLAR EXPORT
Horten 9.00% thick 4.00% camber
Horten 9.00% thick 4.00% camber |  |  |  | Cl Max: | 1.272 | at alpha= | 11.5 | deg
JavaFoil+Calcfoil stall+Eppler ext transition |  |  |  | L/D Max: | 137.477 | at alpha= | 7.5 | deg
Re: | 10000000 |  |  | Cd Min: | 0.00723 | at alpha= | 3 | deg
Mach: | 0.1 |  |  | Cl=0 at alpha= | -1.483 | deg
|  |  |  | @ Cl=0.1, Cd= | 0.0099014
|  |  |  | @ Cl=0.4, Cd= | 0.011668
|  |  |  | @ Cl=0.6, Cd= | 0.0085112
alpha (deg) | Cl | Cd | Cm | Cl/Cd
-14.5 | -0.344 | 0.10446 | 0.001 | -3.296
-14 | -0.36 | 0.0995 | 0.002 | -3.615
-13.5 | -0.375 | 0.09408 | 0.002 | -3.984
-13 | -0.389 | 0.08956 | 0.002 | -4.349
-12.5 | -0.403 | 0.08512 | 0.002 | -4.74
-12 | -0.416 | 0.08071 | 0.002 | -5.159
-11.5 | -0.428 | 0.07604 | 0.002 | -5.628
-11 | -0.438 | 0.07176 | 0.002 | -6.102
-10.5 | -0.446 | 0.06755 | 0.002 | -6.597
-10 | -0.451 | 0.0633 | 0.002 | -7.125
-9.5 | -0.453 | 0.05965 | 0.002 | -7.601
-9 | -0.452 | 0.05597 | 0.002 | -8.084
-8.5 | -0.448 | 0.05245 | 0.002 | -8.54
-8 | -0.439 | 0.0493 | 0.002 | -8.915
-7.5 | -0.427 | 0.04589 | 0.002 | -9.31
-7 | -0.411 | 0.04254 | 0.002 | -9.663
-6.5 | -0.391 | 0.03963 | 0.003 | -9.856
-6 | -0.367 | 0.03603 | 0.003 | -10.184
-5.5 | -0.343 | 0.03028 | 0.003 | -11.323
-5 | -0.371 | 0.00999 | 0.004 | -37.153
-4.5 | -0.326 | 0.01076 | 0.004 | -30.297
-4 | -0.277 | 0.00958 | 0.004 | -28.921
-3.5 | -0.226 | 0.01023 | 0.004 | -22.049
-3 | -0.172 | 0.00987 | 0.004 | -17.416
-2.5 | -0.116 | 0.00965 | 0.004 | -12.065
-2 | -0.059 | 0.00936 | 0.004 | -6.357
-1.5 | -0.002 | 0.00915 | 0.004 | -0.165
-1 | 0.057 | 0.01012 | 0.003 | 5.649
-0.5 | 0.116 | 0.00982 | 0.003 | 11.85
0 | 0.176 | 0.00943 | 0.003 | 18.636
0.5 | 0.235 | 0.00923 | 0.003 | 25.492
1 | 0.294 | 0.01046 | 0.003 | 28.128
1.5 | 0.353 | 0.01166 | 0.003 | 30.304
2 | 0.412 | 0.01167 | 0.002 | 35.332
2.5 | 0.471 | 0.00879 | 0.002 | 53.573
3 | 0.53 | 0.00723 | 0.002 | 73.278
3.5 | 0.588 | 0.00856 | 0.002 | 68.751
4 | 0.647 | 0.00832 | 0.001 | 77.743
4.5 | 0.705 | 0.0082 | 0.001 | 85.959
5 | 0.763 | 0.00795 | 0.001 | 95.985
5.5 | 0.821 | 0.00777 | 0.001 | 105.656
6 | 0.879 | 0.00764 | 0 | 115.005
6.5 | 0.936 | 0.00745 | 0 | 125.675
7 | 0.991 | 0.00745 | 0 | 133.132
7.5 | 1.044 | 0.0076 | -0.001 | 137.477
8 | 1.095 | 0.00801 | -0.001 | 136.744
8.5 | 1.143 | 0.00883 | -0.001 | 129.433
9 | 1.182 | 0.0103 | -0.002 | 114.736
9.5 | 1.217 | 0.01109 | -0.002 | 109.707
10 | 1.243 | 0.012 | -0.002 | 103.618
10.5 | 1.259 | 0.0133 | -0.003 | 94.67
11 | 1.268 | 0.01501 | -0.003 | 84.43
11.5 | 1.272 | 0.01702 | -0.003 | 74.729
12 | 1.27 | 0.0193 | -0.004 | 65.799
12.5 | 1.263 | 0.0218 | -0.004 | 57.935
13 | 1.251 | 0.02441 | -0.004 | 51.246
13.5 | 1.233 | 0.02732 | -0.005 | 45.128
14 | 1.209 | 0.03053 | -0.005 | 39.616
14.5 | 1.18 | 0.03408 | -0.006 | 34.63
15 | 1.142 | 0.03782 | -0.006 | 30.195
15.5 | 1.099 | 0.04217 | -0.006 | 26.068
16 | 1.053 | 0.04677 | -0.007 | 22.524
16.5 | 1.006 | 0.05155 | -0.007 | 19.507

## 108. Re 10M Mach 0.10 (2)
BIGFOIL.COM POLAR EXPORT
Horten 9.00% thick 4.00% camber
Horten 9.00% thick 4.00% camber |  |  |  | Cl Max: | 1.7432 | at alpha= | 16.5 | deg
XFOIL ncrit=9 |  |  |  | L/D Max: | 176.54 | at alpha= | 6 | deg
Re: | 10000000 |  |  | Cd Min: | 0.08919 | at alpha= | 20 | deg
Mach: | 0.1 |  |  | Cl=0 at alpha= | -1.6613 | deg
|  |  |  | @ Cl=0.1, Cd= | 0.0056381
|  |  |  | @ Cl=0.4, Cd= | 0.0055
|  |  |  | @ Cl=0.6, Cd= | 0.0041603
alpha (deg) | Cl | Cd | Cm | Cl/Cd
-13.5 | -1.2474 | 0.02189 | -0.0231 | -56.9849
-13 | -1.2142 | 0.01824 | -0.0202 | -66.568
-12.5 | -1.1687 | 0.01619 | -0.0189 | -72.1865
-12 | -1.1229 | 0.01471 | -0.0169 | -76.3358
-11.5 | -1.0737 | 0.01365 | -0.0153 | -78.6593
-11 | -1.0228 | 0.01278 | -0.0139 | -80.0313
-10.5 | -0.9709 | 0.01203 | -0.0126 | -80.7066
-10 | -0.9177 | 0.01145 | -0.0115 | -80.1485
-9.5 | -0.8645 | 0.01083 | -0.0104 | -79.8246
-9 | -0.8106 | 0.01032 | -0.0094 | -78.5465
-8.5 | -0.7564 | 0.00981 | -0.0085 | -77.105
-8 | -0.7032 | 0.00905 | -0.0075 | -77.7017
-7.5 | -0.6489 | 0.00849 | -0.0065 | -76.4311
-7 | -0.5943 | 0.00803 | -0.0057 | -74.01
-6.5 | -0.5392 | 0.00766 | -0.005 | -70.3916
-6 | -0.4839 | 0.00737 | -0.0043 | -65.6581
-5.5 | -0.4283 | 0.00714 | -0.0037 | -59.986
-5 | -0.3727 | 0.00691 | -0.0032 | -53.9363
-4.5 | -0.3175 | 0.00662 | -0.0025 | -47.9607
-4 | -0.2618 | 0.00641 | -0.002 | -40.8424
-3 | -0.1502 | 0.0061 | -0.0011 | -24.623
-2.5 | -0.0942 | 0.00596 | -0.0007 | -15.8054
-2 | -0.038 | 0.00585 | -0.0004 | -6.4957
-1.5 | 0.0181 | 0.00576 | 0 | 3.1424
-1 | 0.0743 | 0.00567 | 0.0002 | 13.1041
-0.5 | 0.1307 | 0.0056 | 0.0004 | 23.3393
0 | 0.187 | 0.00557 | 0.0006 | 33.5727
0.5 | 0.2434 | 0.00553 | 0.0008 | 44.0145
1 | 0.2999 | 0.0055 | 0.0009 | 54.5273
1.5 | 0.3561 | 0.0055 | 0.001 | 64.7455
2 | 0.4126 | 0.0055 | 0.001 | 75.0182
2.5 | 0.4688 | 0.00549 | 0.0011 | 85.3916
3 | 0.5245 | 0.00547 | 0.0012 | 95.8867
3.5 | 0.5649 | 0.00418 | 0.0041 | 135.1435
4 | 0.6184 | 0.00415 | 0.0047 | 149.012
4.5 | 0.6729 | 0.00423 | 0.0051 | 159.078
5 | 0.7272 | 0.00435 | 0.0055 | 167.1724
5.5 | 0.7813 | 0.0045 | 0.0059 | 173.6222
6 | 0.8368 | 0.00474 | 0.0059 | 176.5401
6.5 | 0.8912 | 0.00517 | 0.0059 | 172.3791
7 | 0.951 | 0.00564 | 0.0047 | 168.617
7.5 | 1.0096 | 0.00626 | 0.0035 | 161.278
8 | 1.0617 | 0.00707 | 0.0037 | 150.1697
8.5 | 1.12 | 0.00787 | 0.0024 | 142.3126
9 | 1.1782 | 0.00855 | 0.0011 | 137.8012
9.5 | 1.2361 | 0.00918 | -0.0001 | 134.6514
10 | 1.2937 | 0.00976 | -0.0012 | 132.5512
10.5 | 1.3505 | 0.01038 | -0.0022 | 130.106
11 | 1.407 | 0.01102 | -0.0033 | 127.677
11.5 | 1.4532 | 0.01162 | -0.0021 | 125.0602
12 | 1.4947 | 0.01231 | -0.0001 | 121.4216
12.5 | 1.5362 | 0.01306 | 0.0018 | 117.6263
13 | 1.5787 | 0.0138 | 0.0033 | 114.3986
13.5 | 1.6186 | 0.01469 | 0.005 | 110.1838
14 | 1.6547 | 0.01578 | 0.007 | 104.8606
14.5 | 1.6884 | 0.0169 | 0.0093 | 99.9053
15 | 1.709 | 0.01819 | 0.0133 | 93.9527
15.5 | 1.7241 | 0.02044 | 0.0156 | 84.3493
16 | 1.7369 | 0.02423 | 0.0148 | 71.6839
16.5 | 1.7432 | 0.0293 | 0.0131 | 59.4949
17 | 1.7373 | 0.03563 | 0.0114 | 48.7595
17.5 | 1.7203 | 0.04306 | 0.0097 | 39.9512
18 | 1.6977 | 0.05117 | 0.0078 | 33.1776
18.5 | 1.6793 | 0.05922 | 0.0056 | 28.357
19.5 | 1.6259 | 0.07848 | -0.0008 | 20.7174
20 | 1.5947 | 0.08919 | -0.0046 | 17.8798

## 109. Re 10M Mach 0.25 (1)
BIGFOIL.COM POLAR EXPORT
Horten 9.00% thick 4.00% camber
Horten 9.00% thick 4.00% camber |  |  |  | Cl Max: | 1.246 | at alpha= | 10.5 | deg
JavaFoil+Calcfoil stall+Eppler ext transition |  |  |  | L/D Max: | 133.251 | at alpha= | 7.5 | deg
Re: | 10000000 |  |  | Cd Min: | 0.00739 | at alpha= | 3 | deg
Mach: | 0.25 |  |  | Cl=0 at alpha= | -1.4836 | deg
|  |  |  | @ Cl=0.1, Cd= | 0.0098057
|  |  |  | @ Cl=0.4, Cd= | 0.010839
|  |  |  | @ Cl=0.6, Cd= | 0.008594
alpha (deg) | Cl | Cd | Cm | Cl/Cd
-12.5 | -0.062 | 0.08837 | 0.002 | -0.706
-12 | -0.123 | 0.08234 | 0.002 | -1.498
-11.5 | -0.185 | 0.07867 | 0.002 | -2.346
-11 | -0.23 | 0.0749 | 0.002 | -3.071
-10.5 | -0.269 | 0.07071 | 0.002 | -3.801
-10 | -0.302 | 0.06682 | 0.002 | -4.525
-9.5 | -0.331 | 0.06282 | 0.002 | -5.263
-9 | -0.353 | 0.05914 | 0.002 | -5.975
-8.5 | -0.37 | 0.05532 | 0.002 | -6.687
-8 | -0.38 | 0.05176 | 0.002 | -7.341
-7.5 | -0.383 | 0.04858 | 0.002 | -7.889
-7 | -0.38 | 0.04531 | 0.002 | -8.38
-6.5 | -0.37 | 0.04206 | 0.002 | -8.789
-6 | -0.353 | 0.03915 | 0.002 | -9.015
-5.5 | -0.331 | 0.03566 | 0.003 | -9.283
-5 | -0.306 | 0.03079 | 0.003 | -9.93
-4.5 | -0.328 | 0.00919 | 0.004 | -35.669
-4 | -0.281 | 0.00984 | 0.004 | -28.5
-3.5 | -0.229 | 0.01027 | 0.004 | -22.33
-3 | -0.175 | 0.00927 | 0.004 | -18.921
-2.5 | -0.119 | 0.00985 | 0.004 | -12.086
-2 | -0.061 | 0.00955 | 0.004 | -6.382
-1.5 | -0.002 | 0.00934 | 0.004 | -0.166
-1 | 0.059 | 0.0093 | 0.004 | 6.313
-0.5 | 0.119 | 0.01004 | 0.003 | 11.895
0 | 0.181 | 0.00882 | 0.003 | 20.472
0.5 | 0.242 | 0.0094 | 0.003 | 25.709
1 | 0.302 | 0.00926 | 0.003 | 32.641
1.5 | 0.363 | 0.01169 | 0.003 | 31.036
2 | 0.423 | 0.01031 | 0.002 | 41.072
2.5 | 0.484 | 0.00746 | 0.002 | 64.858
3 | 0.544 | 0.00739 | 0.002 | 73.654
3.5 | 0.604 | 0.00868 | 0.002 | 69.621
4 | 0.664 | 0.00853 | 0.002 | 77.903
4.5 | 0.724 | 0.00845 | 0.001 | 85.696
5 | 0.784 | 0.0081 | 0.001 | 96.826
5.5 | 0.843 | 0.00802 | 0.001 | 105.111
6 | 0.903 | 0.0079 | 0 | 114.25
6.5 | 0.961 | 0.0079 | 0 | 121.613
7 | 1.017 | 0.00773 | 0 | 131.611
7.5 | 1.071 | 0.00804 | -0.001 | 133.251
8 | 1.122 | 0.00867 | -0.001 | 129.442
8.5 | 1.167 | 0.00948 | -0.001 | 123.088
9 | 1.199 | 0.01113 | -0.002 | 107.688
9.5 | 1.224 | 0.01222 | -0.002 | 100.216
10 | 1.24 | 0.01375 | -0.002 | 90.197
10.5 | 1.246 | 0.01569 | -0.003 | 79.41
11 | 1.245 | 0.01794 | -0.003 | 69.368
11.5 | 1.235 | 0.02047 | -0.003 | 60.337
12 | 1.217 | 0.02311 | -0.004 | 52.648
12.5 | 1.188 | 0.02626 | -0.004 | 45.233
13 | 1.149 | 0.02961 | -0.004 | 38.791
13.5 | 1.099 | 0.03343 | -0.005 | 32.88
14 | 1.04 | 0.03779 | -0.005 | 27.513
14.5 | 0.97 | 0.04299 | -0.006 | 22.567
15 | 0.885 | 0.04861 | -0.006 | 18.206
15.5 | 0.793 | 0.05477 | -0.006 | 14.478

## 110. Re 10M Mach 0.25 (2)
BIGFOIL.COM POLAR EXPORT
Horten 9.00% thick 4.00% camber
Horten 9.00% thick 4.00% camber |  |  |  | Cl Max: | 1.6934 | at alpha= | 15 | deg
XFOIL ncrit=9 |  |  |  | L/D Max: | 180.416 | at alpha= | 6 | deg
Re: | 10000000 |  |  | Cd Min: | 0.16411 | at alpha= | -14 | deg
Mach: | 0.25 |  |  | Cl=0 at alpha= | -1.6678 | deg
|  |  |  | @ Cl=0.1, Cd= | 0.0056833
|  |  |  | @ Cl=0.4, Cd= | 0.0055306
|  |  |  | @ Cl=0.6, Cd= | 0.0042391
alpha (deg) | Cl | Cd | Cm | Cl/Cd
-14 | -0.5273 | 0.16411 | 0.0276 | -3.2131
-13.5 | -0.5121 | 0.15648 | 0.024 | -3.2726
-12.5 | -0.5034 | 0.13477 | 0.0146 | -3.7353
-12 | -0.4865 | 0.12865 | 0.0115 | -3.7816
-11.5 | -0.4783 | 0.12034 | 0.0076 | -3.9746
-11 | -0.4822 | 0.10949 | 0.0025 | -4.4041
-10.5 | -0.4549 | 0.10666 | 0.0009 | -4.265
-10 | -0.4898 | 0.09082 | -0.0066 | -5.3931
-9.5 | -0.6124 | 0.06987 | -0.0175 | -8.7648
-9 | -0.8374 | 0.0161 | -0.0193 | -52.0124
-8.5 | -0.791 | 0.01287 | -0.0165 | -61.4608
-8 | -0.7355 | 0.01148 | -0.0144 | -64.0679
-7.5 | -0.6785 | 0.01041 | -0.0125 | -65.1777
-6.5 | -0.5643 | 0.00838 | -0.0091 | -67.3389
-6 | -0.5056 | 0.00787 | -0.0078 | -64.244
-5.5 | -0.4469 | 0.00746 | -0.0066 | -59.9062
-5 | -0.3882 | 0.00716 | -0.0055 | -54.2179
-4.5 | -0.3297 | 0.00688 | -0.0046 | -47.9215
-4 | -0.2717 | 0.00657 | -0.0036 | -41.3546
-3.5 | -0.2134 | 0.00635 | -0.0028 | -33.6063
-3 | -0.1549 | 0.00621 | -0.0021 | -24.9436
-2.5 | -0.097 | 0.00602 | -0.0015 | -16.113
-2 | -0.0386 | 0.0059 | -0.001 | -6.5424
-1.5 | 0.0195 | 0.00578 | -0.0005 | 3.3737
-1 | 0.0777 | 0.00571 | -0.0001 | 13.6077
-0.5 | 0.1361 | 0.00564 | 0.0002 | 24.1312
0 | 0.1944 | 0.00559 | 0.0005 | 34.7764
0.5 | 0.2526 | 0.00557 | 0.0007 | 45.3501
1 | 0.311 | 0.00553 | 0.0009 | 56.2387
1.5 | 0.3692 | 0.00552 | 0.001 | 66.8841
2 | 0.4274 | 0.00554 | 0.0011 | 77.148
2.5 | 0.4857 | 0.00553 | 0.0012 | 87.83
3 | 0.5435 | 0.00551 | 0.0014 | 98.6388
3.5 | 0.5848 | 0.00425 | 0.0045 | 137.6
4 | 0.6403 | 0.00421 | 0.0052 | 152.0903
4.5 | 0.697 | 0.00429 | 0.0057 | 162.4709
5 | 0.7536 | 0.00442 | 0.0061 | 170.4977
5.5 | 0.8097 | 0.00458 | 0.0067 | 176.7904
6 | 0.8678 | 0.00481 | 0.0069 | 180.4158
6.5 | 0.924 | 0.00527 | 0.0072 | 175.3321
7 | 0.9866 | 0.00579 | 0.006 | 170.3972
7.5 | 1.0483 | 0.0065 | 0.005 | 161.2769
8 | 1.1024 | 0.00743 | 0.0054 | 148.3715
8.5 | 1.1636 | 0.00831 | 0.0043 | 140.0241
9 | 1.225 | 0.00905 | 0.0034 | 135.3591
9.5 | 1.2863 | 0.00972 | 0.0025 | 132.3354
10 | 1.347 | 0.01043 | 0.0018 | 129.1467
10.5 | 1.4074 | 0.01114 | 0.0011 | 126.3375
11 | 1.4632 | 0.01188 | 0.0014 | 123.165
11.5 | 1.5054 | 0.01269 | 0.0044 | 118.6288
12 | 1.5484 | 0.01353 | 0.0071 | 114.442
12.5 | 1.591 | 0.0145 | 0.0096 | 109.7241
13 | 1.6285 | 0.01575 | 0.0125 | 103.3968
13.5 | 1.6605 | 0.01714 | 0.016 | 96.8786
14 | 1.6751 | 0.01905 | 0.0206 | 87.9318
14.5 | 1.6881 | 0.02299 | 0.0204 | 73.4276
15 | 1.6934 | 0.02874 | 0.0184 | 58.9214
15.5 | 1.6849 | 0.0357 | 0.0166 | 47.1961
16 | 1.6661 | 0.04351 | 0.015 | 38.2923
16.5 | 1.6407 | 0.05203 | 0.013 | 31.5337
17 | 1.6156 | 0.06099 | 0.0106 | 26.4896
17.5 | 1.5804 | 0.07164 | 0.007 | 22.0603
18 | 1.5538 | 0.08159 | 0.0036 | 19.044
18.5 | 1.5274 | 0.09182 | -0.0002 | 16.6347
19 | 1.5046 | 0.1017 | -0.004 | 14.7945
19.5 | 1.474 | 0.113 | -0.0088 | 13.0442
20 | 1.4493 | 0.12373 | -0.0136 | 11.7134

## 111. Re 10M Mach 0.50 (1)
BIGFOIL.COM POLAR EXPORT
Horten 9.00% thick 4.00% camber
Horten 9.00% thick 4.00% camber |  |  |  | Cl Max: | 1.195 | at alpha= | 8 | deg
JavaFoil+Calcfoil stall+Eppler ext transition |  |  |  | L/D Max: | 131.24 | at alpha= | 7 | deg
Re: | 10000000 |  |  | Cd Min: | 0.00751 | at alpha= | 3 | deg
Mach: | 0.5 |  |  | Cl=0 at alpha= | -1.4851 | deg
|  |  |  | @ Cl=0.1, Cd= | 0.0089677
|  |  |  | @ Cl=0.4, Cd= | 0.0090604
|  |  |  | @ Cl=0.6, Cd= | 0.0076573
alpha (deg) | Cl | Cd | Cm | Cl/Cd
-20 | -0.976 | 0.13027 | 0 | -7.491
-19.5 | -0.942 | 0.14342 | 0 | -6.571
-19 | -0.919 | 0.1318 | 0.001 | -6.975
-18.5 | -0.897 | 0.1215 | 0.001 | -7.382
-18 | -0.875 | 0.11241 | 0.001 | -7.78
-17.5 | -0.841 | 0.12278 | 0.001 | -6.854
-17 | -0.818 | 0.11268 | 0.001 | -7.258
-16.5 | -0.795 | 0.10362 | 0.001 | -7.67
-16 | -0.773 | 0.09412 | 0.002 | -8.214
-15.5 | -0.739 | 0.10368 | 0.002 | -7.131
-15 | -0.716 | 0.09427 | 0.002 | -7.593
-14.5 | -0.693 | 0.08666 | 0.002 | -7.993
-14 | -0.662 | 0.09134 | 0.002 | -7.249
-13.5 | -0.637 | 0.08533 | 0.002 | -7.462
-13 | -0.613 | 0.07754 | 0.002 | -7.908
-12.5 | -0.59 | 0.07043 | 0.002 | -8.372
-12 | -0.558 | 0.07551 | 0.002 | -7.394
-11.5 | -0.534 | 0.06893 | 0.002 | -7.74
-11 | -0.509 | 0.06266 | 0.003 | -8.129
-10.5 | -0.48 | 0.06505 | 0.002 | -7.376
-10 | -0.454 | 0.06031 | 0.003 | -7.53
-9.5 | -0.43 | 0.05458 | 0.003 | -7.87
-9 | -0.401 | 0.05575 | 0.003 | -7.191
-8.5 | -0.375 | 0.052 | 0.003 | -7.211
-8 | -0.348 | 0.05144 | 0.003 | -6.761
-7.5 | -0.321 | 0.04808 | 0.003 | -6.687
-7 | -0.296 | 0.04437 | 0.003 | -6.663
-6.5 | -0.268 | 0.04398 | 0.003 | -6.101
-6 | -0.242 | 0.04107 | 0.003 | -5.891
-5.5 | -0.214 | 0.0434 | 0.002 | -4.929
-5 | -0.189 | 0.03721 | 0.003 | -5.071
-4.5 | -0.162 | 0.03637 | 0.002 | -4.444
-4 | -0.135 | 0.03481 | 0.002 | -3.876
-3.5 | -0.181 | 0.03297 | 0.002 | -5.476
-3 | -0.151 | 0.02686 | 0.003 | -5.63
-2.5 | -0.128 | 0.00987 | 0.004 | -12.993
-2 | -0.067 | 0.00955 | 0.004 | -6.986
-1.5 | -0.002 | 0.00927 | 0.004 | -0.185
-1 | 0.065 | 0.00905 | 0.004 | 7.201
-0.5 | 0.133 | 0.00889 | 0.004 | 14.971
0 | 0.201 | 0.00872 | 0.004 | 23.103
0.5 | 0.27 | 0.00862 | 0.003 | 31.302
1 | 0.338 | 0.00857 | 0.003 | 39.381
1.5 | 0.405 | 0.0091 | 0.003 | 44.507
2 | 0.473 | 0.00899 | 0.003 | 52.602
2.5 | 0.54 | 0.00892 | 0.003 | 60.546
3 | 0.607 | 0.00751 | 0.002 | 80.845
3.5 | 0.674 | 0.00765 | 0.002 | 88.119
4 | 0.741 | 0.00849 | 0.002 | 87.233
4.5 | 0.807 | 0.00866 | 0.001 | 93.268
5 | 0.873 | 0.0095 | 0.001 | 91.897
5.5 | 0.939 | 0.00936 | 0.001 | 100.289
6 | 1.004 | 0.00924 | 0 | 108.699
6.5 | 1.068 | 0.00884 | 0 | 120.74
7 | 1.125 | 0.00857 | 0 | 131.24
7.5 | 1.173 | 0.0095 | -0.001 | 123.45
8 | 1.195 | 0.01174 | -0.001 | 101.738
8.5 | 1.183 | 0.01712 | -0.001 | 69.114
9 | 1.17 | 0.02024 | -0.002 | 57.783
9.5 | 1.1 | 0.02397 | -0.002 | 45.878
10 | 0.707 | 0.02847 | -0.002 | 24.835
10.5 | 0.735 | 0.03043 | -0.003 | 24.169
11 | 0.762 | 0.03365 | -0.003 | 22.642
11.5 | 0.789 | 0.03666 | -0.004 | 21.522
12 | 0.812 | 0.04336 | -0.004 | 18.715
12.5 | 0.835 | 0.0492 | -0.004 | 16.973
13 | 0.863 | 0.05219 | -0.005 | 16.534

## 112. Re 10M Mach 0.50 (2)
BIGFOIL.COM POLAR EXPORT
Horten 9.00% thick 4.00% camber
Horten 9.00% thick 4.00% camber |  |  |  | Cl Max: | 1.5239 | at alpha= | 9.5 | deg
XFOIL ncrit=9 |  |  |  | L/D Max: | 190.774 | at alpha= | 6 | deg
Re: | 10000000 |  |  | Cd Min: | 0.01295 | at alpha= | 9.5 | deg
Mach: | 0.5 |  |  | Cl=0 at alpha= | -99 | deg
|  |  |  | @ Cl=0.1, Cd= | 0.00573
|  |  |  | @ Cl=0.4, Cd= | 0.0056713
|  |  |  | @ Cl=0.6, Cd= | 0.0057464
alpha (deg) | Cl | Cd | Cm | Cl/Cd
0 | 0.2283 | 0.00573 | -0.0002 | 39.8429
0.5 | 0.2952 | 0.00569 | 0.0004 | 51.8805
1 | 0.3622 | 0.00566 | 0.0009 | 63.9929
1.5 | 0.4292 | 0.00568 | 0.0013 | 75.5634
2 | 0.4961 | 0.00571 | 0.0017 | 86.8827
2.5 | 0.5634 | 0.00573 | 0.0021 | 98.3246
3 | 0.6304 | 0.00576 | 0.0025 | 109.4444
3.5 | 0.6775 | 0.00456 | 0.0065 | 148.5746
4 | 0.7415 | 0.00452 | 0.0079 | 164.0487
4.5 | 0.8078 | 0.00463 | 0.0089 | 174.4708
5 | 0.875 | 0.00482 | 0.01 | 181.5353
5.5 | 0.9417 | 0.00502 | 0.0114 | 187.5896
6 | 1.0111 | 0.0053 | 0.0125 | 190.7736
6.5 | 1.0812 | 0.00573 | 0.0135 | 188.6911
7 | 1.1563 | 0.00645 | 0.0135 | 179.2713
7.5 | 1.232 | 0.0076 | 0.0133 | 162.1053
8 | 1.295 | 0.00933 | 0.0151 | 138.7996
8.5 | 1.3706 | 0.01056 | 0.0155 | 129.7917
9 | 1.4476 | 0.01167 | 0.0163 | 124.0446
9.5 | 1.5239 | 0.01295 | 0.0176 | 117.6757

## 113. Re 12M Mach 0.00 (1)
BIGFOIL.COM POLAR EXPORT
Horten 9.00% thick 4.00% camber
Horten 9.00% thick 4.00% camber |  |  |  | Cl Max: | 1.282 | at alpha= | 11.5 | deg
JavaFoil+Calcfoil stall+Eppler ext transition |  |  |  | L/D Max: | 137.078 | at alpha= | 8 | deg
Re: | 12000000 |  |  | Cd Min: | 0.00737 | at alpha= | 6.5 | deg
Mach: | 0 |  |  | Cl=0 at alpha= | -1.483 | deg
|  |  |  | @ Cl=0.1, Cd= | 0.010727
|  |  |  | @ Cl=0.4, Cd= | 0.011458
|  |  |  | @ Cl=0.6, Cd= | 0.0084145
alpha (deg) | Cl | Cd | Cm | Cl/Cd
-15 | -0.372 | 0.10777 | 0.001 | -3.449
-14.5 | -0.385 | 0.10291 | 0.001 | -3.742
-14 | -0.398 | 0.09792 | 0.002 | -4.066
-13.5 | -0.411 | 0.09257 | 0.002 | -4.439
-13 | -0.423 | 0.08805 | 0.002 | -4.806
-12.5 | -0.434 | 0.08325 | 0.002 | -5.219
-12 | -0.445 | 0.07912 | 0.002 | -5.619
-11.5 | -0.453 | 0.07468 | 0.002 | -6.07
-11 | -0.46 | 0.07029 | 0.002 | -6.549
-10.5 | -0.465 | 0.06633 | 0.002 | -7.015
-10 | -0.468 | 0.06228 | 0.002 | -7.511
-9.5 | -0.468 | 0.05841 | 0.002 | -8.006
-9 | -0.464 | 0.0548 | 0.002 | -8.47
-8.5 | -0.457 | 0.05149 | 0.002 | -8.883
-8 | -0.447 | 0.04811 | 0.002 | -9.291
-7.5 | -0.433 | 0.04474 | 0.002 | -9.679
-7 | -0.416 | 0.04135 | 0.003 | -10.051
-6.5 | -0.394 | 0.03825 | 0.003 | -10.304
-6 | -0.371 | 0.0334 | 0.003 | -11.12
-5.5 | -0.412 | 0.00911 | 0.004 | -45.241
-5 | -0.371 | 0.00972 | 0.004 | -38.156
-4.5 | -0.325 | 0.01047 | 0.004 | -31.089
-4 | -0.276 | 0.01004 | 0.004 | -27.521
-3.5 | -0.225 | 0.00975 | 0.004 | -23.053
-3 | -0.171 | 0.00964 | 0.004 | -17.771
-2.5 | -0.116 | 0.00944 | 0.004 | -12.282
-2 | -0.059 | 0.00911 | 0.004 | -6.497
-1.5 | -0.002 | 0.00896 | 0.004 | -0.168
-1 | 0.057 | 0.00986 | 0.003 | 5.771
-0.5 | 0.116 | 0.01105 | 0.003 | 10.47
0 | 0.175 | 0.00922 | 0.003 | 18.966
0.5 | 0.234 | 0.009 | 0.003 | 26.011
1 | 0.293 | 0.01169 | 0.003 | 25.048
1.5 | 0.352 | 0.01145 | 0.003 | 30.695
2 | 0.41 | 0.01146 | 0.002 | 35.795
2.5 | 0.469 | 0.0112 | 0.002 | 41.85
3 | 0.527 | 0.00873 | 0.002 | 60.366
3.5 | 0.586 | 0.00847 | 0.002 | 69.137
4 | 0.644 | 0.00824 | 0.001 | 78.156
4.5 | 0.702 | 0.00811 | 0.001 | 86.57
5 | 0.76 | 0.00786 | 0.001 | 96.71
5.5 | 0.817 | 0.00768 | 0.001 | 106.443
6 | 0.875 | 0.00755 | 0 | 115.84
6.5 | 0.932 | 0.00737 | 0 | 126.482
7 | 0.987 | 0.00737 | 0 | 133.912
7.5 | 1.039 | 0.00772 | -0.001 | 134.577
8 | 1.09 | 0.00795 | -0.001 | 137.078
8.5 | 1.138 | 0.009 | -0.001 | 126.419
9 | 1.179 | 0.00965 | -0.002 | 122.228
9.5 | 1.217 | 0.01065 | -0.002 | 114.226
10 | 1.247 | 0.01137 | -0.002 | 109.593
10.5 | 1.266 | 0.01237 | -0.003 | 102.354
11 | 1.277 | 0.01373 | -0.003 | 92.99
11.5 | 1.282 | 0.01554 | -0.003 | 82.513
12 | 1.282 | 0.01761 | -0.004 | 72.819
12.5 | 1.277 | 0.01993 | -0.004 | 64.071
13 | 1.268 | 0.02238 | -0.004 | 56.65
13.5 | 1.253 | 0.0252 | -0.005 | 49.722
14 | 1.233 | 0.02812 | -0.005 | 43.863
14.5 | 1.209 | 0.0314 | -0.006 | 38.487
15 | 1.175 | 0.03489 | -0.006 | 33.688
15.5 | 1.138 | 0.03885 | -0.006 | 29.281
16 | 1.098 | 0.0428 | -0.007 | 25.642
16.5 | 1.055 | 0.04738 | -0.007 | 22.258

## 114. Re 12M Mach 0.00 (2)
BIGFOIL.COM POLAR EXPORT
Horten 9.00% thick 4.00% camber
Horten 9.00% thick 4.00% camber |  |  |  | Cl Max: | 1.7741 | at alpha= | 17 | deg
XFOIL ncrit=9 |  |  |  | L/D Max: | 178.051 | at alpha= | 6 | deg
Re: | 12000000 |  |  | Cd Min: | 0.07682 | at alpha= | 20 | deg
Mach: | 0 |  |  | Cl=0 at alpha= | -1.6539 | deg
|  |  |  | @ Cl=0.1, Cd= | 0.0055008
|  |  |  | @ Cl=0.4, Cd= | 0.0053583
|  |  |  | @ Cl=0.6, Cd= | 0.0041303
alpha (deg) | Cl | Cd | Cm | Cl/Cd
-14.5 | -1.3231 | 0.02315 | -0.0229 | -57.1533
-14 | -1.2973 | 0.01872 | -0.0197 | -69.3002
-13.5 | -1.2634 | 0.0156 | -0.0169 | -80.9872
-13 | -1.2131 | 0.01468 | -0.0163 | -82.6362
-12.5 | -1.1674 | 0.01353 | -0.0145 | -86.2823
-12 | -1.1185 | 0.01268 | -0.0132 | -88.2098
-11.5 | -1.0681 | 0.01202 | -0.0121 | -88.8602
-11 | -1.0168 | 0.0114 | -0.011 | -89.193
-10.5 | -0.9649 | 0.01085 | -0.0101 | -88.9309
-10 | -0.9122 | 0.01038 | -0.0092 | -87.8805
-9.5 | -0.8593 | 0.00989 | -0.0084 | -86.8857
-9 | -0.8059 | 0.00946 | -0.0076 | -85.1903
-8 | -0.6985 | 0.00859 | -0.0062 | -81.3155
-7.5 | -0.6449 | 0.00809 | -0.0054 | -79.7157
-7 | -0.5909 | 0.00767 | -0.0047 | -77.0404
-6.5 | -0.5366 | 0.00731 | -0.004 | -73.4063
-6 | -0.4818 | 0.00706 | -0.0035 | -68.2436
-5.5 | -0.4266 | 0.00685 | -0.003 | -62.2774
-5 | -0.3713 | 0.00666 | -0.0025 | -55.7508
-4.5 | -0.3164 | 0.0064 | -0.002 | -49.4375
-4 | -0.2613 | 0.0062 | -0.0015 | -42.1452
-3.5 | -0.2057 | 0.00606 | -0.0011 | -33.9439
-3 | -0.1501 | 0.00591 | -0.0008 | -25.3976
-2.5 | -0.0946 | 0.00578 | -0.0004 | -16.3668
-2 | -0.0387 | 0.0057 | -0.0001 | -6.7895
-1.5 | 0.0172 | 0.00559 | 0.0002 | 3.0769
-1 | 0.0731 | 0.00552 | 0.0004 | 13.2428
-0.5 | 0.1292 | 0.00548 | 0.0006 | 23.5766
0 | 0.1853 | 0.00542 | 0.0007 | 34.1882
0.5 | 0.2414 | 0.00539 | 0.0008 | 44.7866
1 | 0.2975 | 0.00538 | 0.0009 | 55.2974
1.5 | 0.3537 | 0.00535 | 0.001 | 66.1121
2 | 0.4097 | 0.00536 | 0.001 | 76.4366
2.5 | 0.4656 | 0.00538 | 0.0011 | 86.5428
3 | 0.5214 | 0.00536 | 0.0011 | 97.2761
3.5 | 0.5637 | 0.0042 | 0.0035 | 134.2143
4 | 0.6158 | 0.0041 | 0.0043 | 150.1951
4.5 | 0.6702 | 0.00415 | 0.0046 | 161.494
5 | 0.7244 | 0.00424 | 0.0049 | 170.8491
5.5 | 0.7782 | 0.00439 | 0.0053 | 177.2665
6 | 0.8315 | 0.00467 | 0.0056 | 178.0514
6.5 | 0.8847 | 0.0051 | 0.0058 | 173.4706
7 | 0.9406 | 0.00553 | 0.0053 | 170.0904
7.5 | 0.9985 | 0.00621 | 0.0041 | 160.789
8 | 1.0537 | 0.00695 | 0.0035 | 151.6115
8.5 | 1.1088 | 0.00762 | 0.0029 | 145.5118
9 | 1.1664 | 0.00826 | 0.0016 | 141.2107
9.5 | 1.224 | 0.0088 | 0.0004 | 139.0909
10 | 1.2811 | 0.00934 | -0.0008 | 137.1627
10.5 | 1.3374 | 0.00991 | -0.0019 | 134.9546
11 | 1.393 | 0.01051 | -0.0029 | 132.5404
11.5 | 1.4485 | 0.01109 | -0.0039 | 130.6132
12 | 1.4902 | 0.01174 | -0.0021 | 126.9336
12.5 | 1.5318 | 0.01238 | -0.0004 | 123.7318
13 | 1.5744 | 0.01305 | 0.001 | 120.6437
13.5 | 1.6152 | 0.01387 | 0.0025 | 116.4528
14 | 1.6538 | 0.0148 | 0.0041 | 111.7432
14.5 | 1.6914 | 0.01572 | 0.0057 | 107.5954
15 | 1.7255 | 0.01675 | 0.0076 | 103.0149
15.5 | 1.7452 | 0.01804 | 0.0116 | 96.7406
16 | 1.7596 | 0.02021 | 0.0139 | 87.0658
16.5 | 1.7705 | 0.02397 | 0.0134 | 73.8632
17 | 1.7741 | 0.02918 | 0.0117 | 60.7985
17.5 | 1.7687 | 0.03533 | 0.0101 | 50.0623
18 | 1.7537 | 0.04249 | 0.0084 | 41.2732
18.5 | 1.7399 | 0.04949 | 0.0068 | 35.1566
19 | 1.7183 | 0.05774 | 0.0046 | 29.7593
19.5 | 1.6948 | 0.06668 | 0.0018 | 25.4169
20 | 1.6652 | 0.07682 | -0.0016 | 21.6766

## 115. Re 12M Mach 0.10 (1)
BIGFOIL.COM POLAR EXPORT
Horten 9.00% thick 4.00% camber
Horten 9.00% thick 4.00% camber |  |  |  | Cl Max: | 1.277 | at alpha= | 11.5 | deg
JavaFoil+Calcfoil stall+Eppler ext transition |  |  |  | L/D Max: | 137.779 | at alpha= | 7.5 | deg
Re: | 12000000 |  |  | Cd Min: | 0.00741 | at alpha= | 6.5 | deg
Mach: | 0.1 |  |  | Cl=0 at alpha= | -1.483 | deg
|  |  |  | @ Cl=0.1, Cd= | 0.010763
|  |  |  | @ Cl=0.4, Cd= | 0.011498
|  |  |  | @ Cl=0.6, Cd= | 0.0084632
alpha (deg) | Cl | Cd | Cm | Cl/Cd
-14.5 | -0.344 | 0.10384 | 0.001 | -3.317
-14 | -0.36 | 0.09816 | 0.002 | -3.665
-13.5 | -0.375 | 0.0936 | 0.002 | -4.005
-13 | -0.39 | 0.08891 | 0.002 | -4.382
-12.5 | -0.404 | 0.08415 | 0.002 | -4.796
-12 | -0.417 | 0.07968 | 0.002 | -5.228
-11.5 | -0.428 | 0.07527 | 0.002 | -5.688
-11 | -0.438 | 0.07127 | 0.002 | -6.145
-10.5 | -0.446 | 0.06702 | 0.002 | -6.652
-10 | -0.451 | 0.06288 | 0.002 | -7.175
-9.5 | -0.454 | 0.05909 | 0.002 | -7.675
-9 | -0.453 | 0.05525 | 0.002 | -8.196
-8.5 | -0.448 | 0.05202 | 0.002 | -8.616
-8 | -0.44 | 0.0488 | 0.002 | -9.013
-7.5 | -0.428 | 0.04524 | 0.002 | -9.455
-7 | -0.412 | 0.04186 | 0.002 | -9.836
-6.5 | -0.391 | 0.03888 | 0.003 | -10.066
-6 | -0.368 | 0.0349 | 0.003 | -10.552
-5.5 | -0.412 | 0.00914 | 0.004 | -45.079
-5 | -0.371 | 0.00978 | 0.004 | -37.929
-4.5 | -0.326 | 0.0105 | 0.004 | -31.053
-4 | -0.277 | 0.01029 | 0.004 | -26.925
-3.5 | -0.226 | 0.01002 | 0.004 | -22.516
-3 | -0.172 | 0.00965 | 0.004 | -17.817
-2.5 | -0.116 | 0.00945 | 0.004 | -12.317
-2 | -0.059 | 0.00916 | 0.004 | -6.496
-1.5 | -0.002 | 0.00898 | 0.004 | -0.168
-1 | 0.057 | 0.00991 | 0.003 | 5.768
-0.5 | 0.116 | 0.01108 | 0.003 | 10.496
0 | 0.176 | 0.00923 | 0.003 | 19.041
0.5 | 0.235 | 0.00903 | 0.003 | 26.045
1 | 0.294 | 0.01031 | 0.003 | 28.537
1.5 | 0.353 | 0.01149 | 0.003 | 30.744
2 | 0.412 | 0.0115 | 0.002 | 35.855
2.5 | 0.471 | 0.01124 | 0.002 | 41.92
3 | 0.53 | 0.00875 | 0.002 | 60.535
3.5 | 0.588 | 0.00851 | 0.002 | 69.173
4 | 0.647 | 0.00828 | 0.001 | 78.169
4.5 | 0.705 | 0.00815 | 0.001 | 86.532
5 | 0.763 | 0.0079 | 0.001 | 96.631
5.5 | 0.821 | 0.00772 | 0.001 | 106.386
6 | 0.879 | 0.00759 | 0 | 115.757
6.5 | 0.936 | 0.00741 | 0 | 126.38
7 | 0.991 | 0.00742 | 0 | 133.682
7.5 | 1.044 | 0.00758 | -0.001 | 137.779
8 | 1.095 | 0.00803 | -0.001 | 136.338
8.5 | 1.143 | 0.00923 | -0.001 | 123.815
9 | 1.183 | 0.00951 | -0.002 | 124.37
9.5 | 1.219 | 0.01079 | -0.002 | 112.994
10 | 1.248 | 0.01158 | -0.002 | 107.72
10.5 | 1.265 | 0.01265 | -0.003 | 99.98
11 | 1.274 | 0.01415 | -0.003 | 90.067
11.5 | 1.277 | 0.01602 | -0.003 | 79.749
12 | 1.275 | 0.01826 | -0.004 | 69.832
12.5 | 1.268 | 0.02063 | -0.004 | 61.467
13 | 1.255 | 0.02323 | -0.004 | 54.025
13.5 | 1.237 | 0.02608 | -0.005 | 47.421
14 | 1.213 | 0.02922 | -0.005 | 41.503
14.5 | 1.183 | 0.03269 | -0.006 | 36.195
15 | 1.145 | 0.03635 | -0.006 | 31.496
15.5 | 1.102 | 0.04042 | -0.006 | 27.268
16 | 1.056 | 0.04487 | -0.007 | 23.54
16.5 | 1.008 | 0.04949 | -0.007 | 20.371

## 116. Re 12M Mach 0.10 (2)
BIGFOIL.COM POLAR EXPORT
Horten 9.00% thick 4.00% camber
Horten 9.00% thick 4.00% camber |  |  |  | Cl Max: | 1.7633 | at alpha= | 16.5 | deg
XFOIL ncrit=9 |  |  |  | L/D Max: | 178.486 | at alpha= | 6 | deg
Re: | 12000000 |  |  | Cd Min: | 0.08369 | at alpha= | 20 | deg
Mach: | 0.1 |  |  | Cl=0 at alpha= | -1.6548 | deg
|  |  |  | @ Cl=0.1, Cd= | 0.0055014
|  |  |  | @ Cl=0.4, Cd= | 0.0053678
|  |  |  | @ Cl=0.6, Cd= | 0.0041478
alpha (deg) | Cl | Cd | Cm | Cl/Cd
-13.5 | -1.2563 | 0.02033 | -0.0225 | -61.7954
-13 | -1.2151 | 0.01777 | -0.0208 | -68.3793
-12.5 | -1.1744 | 0.0155 | -0.0183 | -75.7677
-12 | -1.1288 | 0.01384 | -0.0163 | -81.5607
-11.5 | -1.0793 | 0.01276 | -0.0146 | -84.5846
-11 | -1.0278 | 0.01196 | -0.0133 | -85.9365
-10.5 | -0.9753 | 0.01128 | -0.012 | -86.4628
-10 | -0.9218 | 0.01074 | -0.0109 | -85.8287
-9.5 | -0.8681 | 0.01018 | -0.0099 | -85.275
-8 | -0.7046 | 0.00887 | -0.0072 | -79.4363
-7.5 | -0.6505 | 0.00827 | -0.0063 | -78.6578
-7 | -0.5958 | 0.0078 | -0.0055 | -76.3846
-6.5 | -0.5409 | 0.0074 | -0.0047 | -73.0946
-6 | -0.4856 | 0.00711 | -0.004 | -68.2982
-5.5 | -0.43 | 0.00689 | -0.0034 | -62.4093
-5 | -0.3741 | 0.00669 | -0.0029 | -55.9193
-4.5 | -0.3186 | 0.00644 | -0.0023 | -49.472
-4 | -0.263 | 0.00623 | -0.0018 | -42.2151
-3.5 | -0.2071 | 0.00608 | -0.0013 | -34.0625
-3 | -0.151 | 0.00593 | -0.0009 | -25.4637
-2.5 | -0.0951 | 0.00579 | -0.0005 | -16.4249
-2 | -0.0388 | 0.00571 | -0.0002 | -6.7951
-1.5 | 0.0174 | 0.0056 | 0.0001 | 3.1071
-1 | 0.0738 | 0.00552 | 0.0003 | 13.3696
-0.5 | 0.1301 | 0.00548 | 0.0005 | 23.7409
0 | 0.1866 | 0.00543 | 0.0007 | 34.3646
0.5 | 0.2431 | 0.00539 | 0.0008 | 45.102
1 | 0.2995 | 0.00539 | 0.0009 | 55.5659
1.5 | 0.356 | 0.00536 | 0.001 | 66.4179
2 | 0.4124 | 0.00537 | 0.0011 | 76.797
2.5 | 0.4686 | 0.00539 | 0.0011 | 86.9388
3 | 0.5248 | 0.00537 | 0.0012 | 97.7281
3.5 | 0.5674 | 0.00421 | 0.0036 | 134.7743
4 | 0.6198 | 0.00411 | 0.0044 | 150.8029
4.5 | 0.6745 | 0.00417 | 0.0047 | 161.7506
5 | 0.7291 | 0.00426 | 0.0051 | 171.1502
5.5 | 0.7834 | 0.00441 | 0.0054 | 177.6417
6 | 0.8371 | 0.00469 | 0.0058 | 178.4861
6.5 | 0.8907 | 0.00512 | 0.006 | 173.9648
7 | 0.947 | 0.00555 | 0.0056 | 170.6306
7.5 | 1.0054 | 0.00625 | 0.0044 | 160.864
8 | 1.0611 | 0.007 | 0.0038 | 151.5857
8.5 | 1.1165 | 0.0077 | 0.0032 | 145
9 | 1.1747 | 0.00835 | 0.002 | 140.6826
9.5 | 1.233 | 0.00888 | 0.0008 | 138.8514
10 | 1.2906 | 0.00945 | -0.0003 | 136.5714
10.5 | 1.3476 | 0.01002 | -0.0013 | 134.491
11 | 1.4038 | 0.01065 | -0.0022 | 131.8122
11.5 | 1.4593 | 0.01125 | -0.0031 | 129.7156
12 | 1.5002 | 0.01194 | -0.0009 | 125.6449
12.5 | 1.5425 | 0.01259 | 0.0009 | 122.5179
13 | 1.585 | 0.01332 | 0.0024 | 118.994
13.5 | 1.6253 | 0.01422 | 0.0041 | 114.2968
14 | 1.6641 | 0.01517 | 0.0059 | 109.6968
14.5 | 1.7008 | 0.01616 | 0.0078 | 105.2475
15 | 1.7288 | 0.01735 | 0.0108 | 99.6427
15.5 | 1.7433 | 0.0191 | 0.0147 | 91.2723
16 | 1.755 | 0.02237 | 0.0151 | 78.4533
16.5 | 1.7633 | 0.02709 | 0.0136 | 65.0904
17 | 1.7609 | 0.03307 | 0.0119 | 53.2477
17.5 | 1.7481 | 0.04005 | 0.0102 | 43.6479
18 | 1.7283 | 0.04776 | 0.0085 | 36.1872
18.5 | 1.7079 | 0.05582 | 0.0064 | 30.5966
19 | 1.6881 | 0.06425 | 0.0038 | 26.2739
19.5 | 1.6637 | 0.07353 | 0.0008 | 22.6261
20 | 1.6349 | 0.08369 | -0.0028 | 19.5352

## 117. Re 12M Mach 0.25 (1)
BIGFOIL.COM POLAR EXPORT
Horten 9.00% thick 4.00% camber
Horten 9.00% thick 4.00% camber |  |  |  | Cl Max: | 1.252 | at alpha= | 10.5 | deg
JavaFoil+Calcfoil stall+Eppler ext transition |  |  |  | L/D Max: | 133.558 | at alpha= | 7.5 | deg
Re: | 12000000 |  |  | Cd Min: | 0.00735 | at alpha= | 3 | deg
Mach: | 0.25 |  |  | Cl=0 at alpha= | -1.4836 | deg
|  |  |  | @ Cl=0.1, Cd= | 0.0099218
|  |  |  | @ Cl=0.4, Cd= | 0.010681
|  |  |  | @ Cl=0.6, Cd= | 0.0085447
alpha (deg) | Cl | Cd | Cm | Cl/Cd
-12.5 | -0.062 | 0.0878 | 0.002 | -0.71
-12 | -0.123 | 0.08193 | 0.002 | -1.505
-11.5 | -0.185 | 0.07846 | 0.002 | -2.352
-11 | -0.23 | 0.07413 | 0.002 | -3.103
-10.5 | -0.269 | 0.0698 | 0.002 | -3.852
-10 | -0.302 | 0.06629 | 0.002 | -4.562
-9.5 | -0.331 | 0.06223 | 0.002 | -5.314
-9 | -0.353 | 0.05873 | 0.002 | -6.018
-8.5 | -0.37 | 0.05487 | 0.002 | -6.744
-8 | -0.38 | 0.05138 | 0.002 | -7.4
-7.5 | -0.383 | 0.04807 | 0.002 | -7.978
-7 | -0.38 | 0.04489 | 0.002 | -8.465
-6.5 | -0.37 | 0.04147 | 0.002 | -8.923
-6 | -0.353 | 0.03852 | 0.003 | -9.175
-5.5 | -0.332 | 0.03481 | 0.003 | -9.534
-5 | -0.37 | 0.00912 | 0.004 | -40.575
-4.5 | -0.328 | 0.00982 | 0.004 | -33.397
-4 | -0.281 | 0.0105 | 0.004 | -26.705
-3.5 | -0.229 | 0.01003 | 0.004 | -22.878
-3 | -0.175 | 0.01 | 0.004 | -17.543
-2.5 | -0.119 | 0.00966 | 0.004 | -12.331
-2 | -0.061 | 0.00934 | 0.004 | -6.525
-1.5 | -0.002 | 0.00915 | 0.004 | -0.169
-1 | 0.059 | 0.01012 | 0.004 | 5.801
-0.5 | 0.119 | 0.00983 | 0.003 | 12.146
0 | 0.181 | 0.00941 | 0.003 | 19.188
0.5 | 0.242 | 0.00923 | 0.003 | 26.182
1 | 0.302 | 0.01055 | 0.003 | 28.655
1.5 | 0.363 | 0.01152 | 0.003 | 31.512
2 | 0.423 | 0.01016 | 0.002 | 41.688
2.5 | 0.484 | 0.01142 | 0.002 | 42.359
3 | 0.544 | 0.00735 | 0.002 | 74.03
3.5 | 0.604 | 0.00863 | 0.002 | 70.008
4 | 0.664 | 0.00848 | 0.002 | 78.358
4.5 | 0.724 | 0.0084 | 0.001 | 86.232
5 | 0.784 | 0.00804 | 0.001 | 97.474
5.5 | 0.843 | 0.00797 | 0.001 | 105.846
6 | 0.903 | 0.00785 | 0 | 114.978
6.5 | 0.961 | 0.00786 | 0 | 122.262
7 | 1.017 | 0.00769 | 0 | 132.195
7.5 | 1.071 | 0.00802 | -0.001 | 133.558
8 | 1.122 | 0.0087 | -0.001 | 128.903
8.5 | 1.165 | 0.00955 | -0.001 | 121.979
9 | 1.201 | 0.0108 | -0.002 | 111.237
9.5 | 1.229 | 0.01174 | -0.002 | 104.746
10 | 1.246 | 0.01306 | -0.002 | 95.39
10.5 | 1.252 | 0.01482 | -0.003 | 84.476
11 | 1.25 | 0.01698 | -0.003 | 73.588
11.5 | 1.24 | 0.01939 | -0.003 | 63.943
12 | 1.221 | 0.02202 | -0.004 | 55.442
12.5 | 1.191 | 0.02502 | -0.004 | 47.623
13 | 1.152 | 0.02829 | -0.005 | 40.726
13.5 | 1.102 | 0.03213 | -0.005 | 34.3
14 | 1.042 | 0.0364 | -0.005 | 28.631
14.5 | 0.973 | 0.04125 | -0.006 | 23.581
15 | 0.887 | 0.04666 | -0.006 | 19.02
15.5 | 0.795 | 0.05283 | -0.006 | 15.048

## 118. Re 12M Mach 0.25 (2)
BIGFOIL.COM POLAR EXPORT
Horten 9.00% thick 4.00% camber
Horten 9.00% thick 4.00% camber |  |  |  | Cl Max: | 1.7151 | at alpha= | 15 | deg
XFOIL ncrit=9 |  |  |  | L/D Max: | 182.353 | at alpha= | 6 | deg
Re: | 12000000 |  |  | Cd Min: | 0.14104 | at alpha= | -13 | deg
Mach: | 0.25 |  |  | Cl=0 at alpha= | -1.6612 | deg
|  |  |  | @ Cl=0.1, Cd= | 0.0055366
|  |  |  | @ Cl=0.4, Cd= | 0.0053947
|  |  |  | @ Cl=0.6, Cd= | 0.0042452
alpha (deg) | Cl | Cd | Cm | Cl/Cd
-13 | -0.5193 | 0.14104 | 0.0176 | -3.6819
-12.5 | -0.506 | 0.13369 | 0.014 | -3.7849
-12 | -0.4876 | 0.12801 | 0.011 | -3.8091
-11.5 | -0.5168 | 0.11044 | 0.0028 | -4.6795
-11 | -0.5169 | 0.10149 | -0.0017 | -5.0931
-10.5 | -0.5887 | 0.08137 | -0.0137 | -7.2349
-10 | -0.6104 | 0.07431 | -0.0182 | -8.2142
-9 | -0.8525 | 0.01315 | -0.0182 | -64.8289
-8 | -0.7406 | 0.01047 | -0.0138 | -70.7354
-7.5 | -0.6824 | 0.00964 | -0.012 | -70.7884
-7 | -0.6238 | 0.00892 | -0.0104 | -69.9327
-6.5 | -0.5661 | 0.00808 | -0.0088 | -70.0619
-6 | -0.5075 | 0.00757 | -0.0075 | -67.041
-5.5 | -0.4488 | 0.00718 | -0.0063 | -62.507
-5 | -0.39 | 0.0069 | -0.0052 | -56.5217
-4.5 | -0.3311 | 0.00666 | -0.0043 | -49.7147
-4 | -0.2728 | 0.00638 | -0.0034 | -42.7586
-3.5 | -0.2147 | 0.00616 | -0.0026 | -34.8539
-3 | -0.1561 | 0.00602 | -0.0019 | -25.9302
-2.5 | -0.0979 | 0.00585 | -0.0013 | -16.735
-2 | -0.0395 | 0.00574 | -0.0008 | -6.8815
-1.5 | 0.0188 | 0.00564 | -0.0003 | 3.3333
-1 | 0.0773 | 0.00556 | 0 | 13.9029
-0.5 | 0.1356 | 0.0055 | 0.0003 | 24.6545
0 | 0.1939 | 0.00546 | 0.0006 | 35.5128
0.5 | 0.2523 | 0.00541 | 0.0008 | 46.6359
1 | 0.3106 | 0.00541 | 0.0009 | 57.4122
1.5 | 0.369 | 0.0054 | 0.0011 | 68.3333
2 | 0.4274 | 0.00539 | 0.0012 | 79.295
2.5 | 0.4856 | 0.00542 | 0.0013 | 89.5941
3 | 0.5436 | 0.00543 | 0.0014 | 100.1105
3.5 | 0.5878 | 0.00427 | 0.0039 | 137.6581
4 | 0.6419 | 0.00416 | 0.0049 | 154.3029
4.5 | 0.6985 | 0.00424 | 0.0053 | 164.7406
5 | 0.7552 | 0.00434 | 0.0058 | 174.0092
5.5 | 0.8119 | 0.00449 | 0.0062 | 180.8241
6 | 0.868 | 0.00476 | 0.0067 | 182.3529
6.5 | 0.924 | 0.00522 | 0.0071 | 177.0115
7 | 0.9823 | 0.0057 | 0.007 | 172.3333
7.5 | 1.0438 | 0.00644 | 0.0059 | 162.0807
8 | 1.1021 | 0.00735 | 0.0055 | 149.9456
9 | 1.2218 | 0.00878 | 0.0043 | 139.1572
9.5 | 1.2832 | 0.00942 | 0.0034 | 136.2208
10 | 1.3442 | 0.01007 | 0.0027 | 133.4856
10.5 | 1.4044 | 0.01077 | 0.0021 | 130.3993
11 | 1.4644 | 0.01147 | 0.0015 | 127.6722
11.5 | 1.5122 | 0.01228 | 0.0034 | 123.1433
12 | 1.5558 | 0.01304 | 0.0062 | 119.3098
12.5 | 1.5985 | 0.014 | 0.0087 | 114.1786
13 | 1.6388 | 0.01513 | 0.0114 | 108.3146
13.5 | 1.6763 | 0.01634 | 0.0143 | 102.5887
14 | 1.6965 | 0.01789 | 0.0192 | 94.8295
14.5 | 1.7083 | 0.02101 | 0.021 | 81.3089
15 | 1.7151 | 0.02648 | 0.0191 | 64.7696
15.5 | 1.7084 | 0.03333 | 0.0172 | 51.2571
16 | 1.696 | 0.04049 | 0.0157 | 41.8869
16.5 | 1.669 | 0.04915 | 0.0138 | 33.9573
17 | 1.6391 | 0.05845 | 0.0113 | 28.0428
17.5 | 1.6179 | 0.06729 | 0.0086 | 24.0437
18 | 1.5893 | 0.07731 | 0.0052 | 20.5575
18.5 | 1.5645 | 0.08714 | 0.0017 | 17.9539
19 | 1.5392 | 0.09723 | -0.0021 | 15.8305
19.5 | 1.5104 | 0.10816 | -0.0066 | 13.9645
20 | 1.4818 | 0.11927 | -0.0115 | 12.4239

## 119. Re 12M Mach 0.50 (1)
BIGFOIL.COM POLAR EXPORT
Horten 9.00% thick 4.00% camber
Horten 9.00% thick 4.00% camber |  |  |  | Cl Max: | 1.188 | at alpha= | 8.5 | deg
JavaFoil+Calcfoil stall+Eppler ext transition |  |  |  | L/D Max: | 131.9 | at alpha= | 7 | deg
Re: | 12000000 |  |  | Cd Min: | 0.00746 | at alpha= | 3 | deg
Mach: | 0.5 |  |  | Cl=0 at alpha= | -1.4851 | deg
|  |  |  | @ Cl=0.1, Cd= | 0.0087776
|  |  |  | @ Cl=0.4, Cd= | 0.008909
|  |  |  | @ Cl=0.6, Cd= | 0.0075979
alpha (deg) | Cl | Cd | Cm | Cl/Cd
-20 | -0.975 | 0.13812 | 0 | -7.057
-19.5 | -0.944 | 0.14937 | 0 | -6.318
-19 | -0.921 | 0.13209 | 0.001 | -6.973
-18.5 | -0.899 | 0.11985 | 0.001 | -7.505
-18 | -0.877 | 0.11079 | 0.001 | -7.916
-17.5 | -0.842 | 0.12095 | 0.001 | -6.962
-17 | -0.819 | 0.11087 | 0.001 | -7.385
-16.5 | -0.797 | 0.10127 | 0.001 | -7.866
-16 | -0.776 | 0.09108 | 0.002 | -8.517
-15.5 | -0.74 | 0.1018 | 0.002 | -7.268
-15 | -0.717 | 0.093 | 0.002 | -7.708
-14.5 | -0.694 | 0.08455 | 0.002 | -8.212
-14 | -0.663 | 0.08993 | 0.002 | -7.37
-13.5 | -0.638 | 0.08399 | 0.002 | -7.592
-13 | -0.614 | 0.07584 | 0.002 | -8.101
-12.5 | -0.591 | 0.0686 | 0.003 | -8.621
-12 | -0.559 | 0.07414 | 0.002 | -7.539
-11.5 | -0.534 | 0.06783 | 0.002 | -7.876
-11 | -0.51 | 0.06131 | 0.003 | -8.325
-10.5 | -0.48 | 0.06419 | 0.002 | -7.482
-10 | -0.455 | 0.05932 | 0.003 | -7.665
-9.5 | -0.43 | 0.05385 | 0.003 | -7.993
-9 | -0.401 | 0.05504 | 0.003 | -7.292
-8.5 | -0.375 | 0.05132 | 0.003 | -7.317
-8 | -0.348 | 0.05081 | 0.003 | -6.85
-7.5 | -0.322 | 0.04744 | 0.003 | -6.783
-7 | -0.296 | 0.04363 | 0.003 | -6.784
-6.5 | -0.269 | 0.04331 | 0.003 | -6.199
-6 | -0.242 | 0.04035 | 0.003 | -6.005
-5.5 | -0.214 | 0.04315 | 0.002 | -4.96
-5 | -0.189 | 0.03669 | 0.003 | -5.148
-4.5 | -0.162 | 0.03594 | 0.002 | -4.502
-4 | -0.135 | 0.03449 | 0.002 | -3.915
-3.5 | -0.181 | 0.03249 | 0.003 | -5.563
-3 | -0.183 | 0.00898 | 0.005 | -20.38
-2.5 | -0.128 | 0.00964 | 0.004 | -13.301
-2 | -0.067 | 0.00935 | 0.004 | -7.138
-1.5 | -0.002 | 0.00905 | 0.004 | -0.189
-1 | 0.065 | 0.00886 | 0.004 | 7.355
-0.5 | 0.133 | 0.0087 | 0.004 | 15.29
0 | 0.201 | 0.00852 | 0.004 | 23.637
0.5 | 0.27 | 0.00926 | 0.003 | 29.156
1 | 0.338 | 0.0084 | 0.003 | 40.167
1.5 | 0.405 | 0.00895 | 0.003 | 45.285
2 | 0.473 | 0.00964 | 0.003 | 49.027
2.5 | 0.54 | 0.00878 | 0.003 | 61.477
3 | 0.607 | 0.00746 | 0.002 | 81.354
3.5 | 0.674 | 0.00762 | 0.002 | 88.483
4 | 0.741 | 0.00843 | 0.002 | 87.87
4.5 | 0.807 | 0.00859 | 0.001 | 93.983
5 | 0.873 | 0.00943 | 0.001 | 92.575
5.5 | 0.939 | 0.0093 | 0.001 | 100.978
6 | 1.004 | 0.00919 | 0 | 109.3
6.5 | 1.068 | 0.00877 | 0 | 121.759
7 | 1.125 | 0.00853 | 0 | 131.9
7.5 | 1.173 | 0.00951 | -0.001 | 123.298
8 | 1.181 | 0.01334 | -0.001 | 88.576
8.5 | 1.188 | 0.01634 | -0.001 | 72.688
9 | 1.173 | 0.01936 | -0.002 | 60.598
9.5 | 1.103 | 0.02297 | -0.002 | 47.996
10 | 0.709 | 0.02745 | -0.002 | 25.821
10.5 | 0.737 | 0.02934 | -0.003 | 25.126
11 | 0.764 | 0.03238 | -0.003 | 23.59
11.5 | 0.791 | 0.03541 | -0.004 | 22.332
12 | 0.813 | 0.04192 | -0.004 | 19.403
12.5 | 0.837 | 0.04748 | -0.004 | 17.63
13 | 0.865 | 0.05016 | -0.005 | 17.249
13.5 | 0.893 | 0.05283 | -0.005 | 16.911

## 120. Re 12M Mach 0.50 (2)
BIGFOIL.COM POLAR EXPORT
Horten 9.00% thick 4.00% camber
Horten 9.00% thick 4.00% camber |  |  |  | Cl Max: | 1.601 | at alpha= | 10.5 | deg
XFOIL ncrit=9 |  |  |  | L/D Max: | 197.043 | at alpha= | 6 | deg
Re: | 12000000 |  |  | Cd Min: | 0.12307 | at alpha= | 15.5 | deg
Mach: | 0.5 |  |  | Cl=0 at alpha= | -1.6872 | deg
|  |  |  | @ Cl=0.1, Cd= | 0.0057029
|  |  |  | @ Cl=0.4, Cd= | 0.00553
|  |  |  | @ Cl=0.6, Cd= | 0.0056209
alpha (deg) | Cl | Cd | Cm | Cl/Cd
-9.5 | -0.3971 | 0.10383 | -0.0003 | -3.8245
-9 | -0.3827 | 0.09696 | -0.0037 | -3.947
-8.5 | -0.3708 | 0.08999 | -0.0071 | -4.1205
-8 | -0.3587 | 0.08357 | -0.0102 | -4.2922
-7.5 | -0.3529 | 0.07676 | -0.0135 | -4.5974
-7 | -0.3632 | 0.06999 | -0.0172 | -5.1893
-6.5 | -0.3743 | 0.06264 | -0.0192 | -5.9754
-6 | -0.3672 | 0.05456 | -0.0219 | -6.7302
-5.5 | -0.3492 | 0.04654 | -0.0233 | -7.5032
-5 | -0.3295 | 0.03688 | -0.0231 | -8.9344
-4.5 | -0.2957 | 0.02922 | -0.0209 | -10.1198
-4 | -0.2854 | 0.01555 | -0.0155 | -18.3537
-3.5 | -0.2483 | 0.00757 | -0.0109 | -32.8005
-3 | -0.1803 | 0.0066 | -0.008 | -27.3182
-2.5 | -0.1112 | 0.00623 | -0.0059 | -17.8491
-2 | -0.0426 | 0.00601 | -0.0041 | -7.0882
-1.5 | 0.0255 | 0.00582 | -0.0027 | 4.3814
-1 | 0.0932 | 0.00571 | -0.0016 | 16.3222
-0.5 | 0.1605 | 0.00564 | -0.0008 | 28.4574
0 | 0.2279 | 0.00557 | -0.0001 | 40.9156
0.5 | 0.2949 | 0.00554 | 0.0005 | 53.231
1 | 0.3618 | 0.00553 | 0.001 | 65.425
1.5 | 0.4289 | 0.00553 | 0.0014 | 77.5588
2 | 0.4962 | 0.00556 | 0.0017 | 89.2446
2.5 | 0.5632 | 0.00561 | 0.0021 | 100.3922
3 | 0.6306 | 0.00563 | 0.0025 | 112.0071
3.5 | 0.6818 | 0.00458 | 0.0057 | 148.8646
4 | 0.7436 | 0.00446 | 0.0075 | 166.7265
4.5 | 0.8099 | 0.00454 | 0.0085 | 178.3921
5 | 0.8774 | 0.00469 | 0.0095 | 187.0789
5.5 | 0.9445 | 0.00488 | 0.0109 | 193.5451
6 | 1.0128 | 0.00514 | 0.0122 | 197.0428
6.5 | 1.0807 | 0.00565 | 0.0136 | 191.2743
7 | 1.1506 | 0.00635 | 0.0146 | 181.1969
7.5 | 1.2266 | 0.00753 | 0.0143 | 162.8951
8 | 1.2929 | 0.00907 | 0.0157 | 142.5469
8.5 | 1.3681 | 0.01018 | 0.0165 | 134.391
9 | 1.4455 | 0.01123 | 0.0173 | 128.7177
9.5 | 1.5227 | 0.0124 | 0.0186 | 122.7984
10 | 1.5892 | 0.01395 | 0.0217 | 113.9211
10.5 | 1.601 | 0.0166 | 0.0309 | 96.4458
11 | 1.5728 | 0.02537 | 0.0289 | 61.9945
11.5 | 1.5294 | 0.03548 | 0.0267 | 43.106
12 | 1.487 | 0.04511 | 0.0249 | 32.9639
12.5 | 1.4452 | 0.05497 | 0.0226 | 26.2907
13.5 | 1.3592 | 0.07703 | 0.0148 | 17.6451
14 | 1.3296 | 0.0875 | 0.0109 | 15.1954
14.5 | 1.2924 | 0.09933 | 0.0058 | 13.0112
15 | 1.2634 | 0.11074 | 0.0006 | 11.4087
15.5 | 1.2307 | 0.12307 | -0.0054 | 10

## 121. Re 14M Mach 0.00 (1)
BIGFOIL.COM POLAR EXPORT
Horten 9.00% thick 4.00% camber
Horten 9.00% thick 4.00% camber |  |  |  | Cl Max: | 1.287 | at alpha= | 11.5 | deg
JavaFoil+Calcfoil stall+Eppler ext transition |  |  |  | L/D Max: | 136.178 | at alpha= | 8 | deg
Re: | 14000000 |  |  | Cd Min: | 0.00735 | at alpha= | 6.5 | deg
Mach: | 0 |  |  | Cl=0 at alpha= | -1.483 | deg
|  |  |  | @ Cl=0.1, Cd= | 0.010965
|  |  |  | @ Cl=0.4, Cd= | 0.011325
|  |  |  | @ Cl=0.6, Cd= | 0.0083845
alpha (deg) | Cl | Cd | Cm | Cl/Cd
-15 | -0.372 | 0.10686 | 0.001 | -3.479
-14.5 | -0.385 | 0.10191 | 0.001 | -3.779
-14 | -0.398 | 0.09688 | 0.002 | -4.111
-13.5 | -0.411 | 0.09159 | 0.002 | -4.489
-13 | -0.423 | 0.08705 | 0.002 | -4.863
-12.5 | -0.435 | 0.08292 | 0.002 | -5.241
-12 | -0.445 | 0.07847 | 0.002 | -5.667
-11.5 | -0.454 | 0.07402 | 0.002 | -6.127
-11 | -0.461 | 0.06987 | 0.002 | -6.592
-10.5 | -0.465 | 0.06597 | 0.002 | -7.055
-10 | -0.468 | 0.06196 | 0.002 | -7.552
-9.5 | -0.468 | 0.05812 | 0.002 | -8.048
-9 | -0.465 | 0.05423 | 0.002 | -8.566
-8.5 | -0.458 | 0.05096 | 0.002 | -8.981
-8 | -0.447 | 0.04776 | 0.002 | -9.366
-7.5 | -0.434 | 0.04419 | 0.002 | -9.811
-7 | -0.416 | 0.04069 | 0.003 | -10.23
-6.5 | -0.395 | 0.03746 | 0.003 | -10.545
-6 | -0.375 | 0.03082 | 0.003 | -12.173
-5.5 | -0.412 | 0.00896 | 0.004 | -46.025
-5 | -0.371 | 0.00963 | 0.004 | -38.503
-4.5 | -0.325 | 0.01025 | 0.004 | -31.756
-4 | -0.276 | 0.00984 | 0.004 | -28.092
-3.5 | -0.225 | 0.00961 | 0.004 | -23.392
-3 | -0.171 | 0.00946 | 0.004 | -18.105
-2.5 | -0.116 | 0.00926 | 0.004 | -12.523
-2 | -0.059 | 0.00895 | 0.004 | -6.619
-1.5 | -0.002 | 0.00989 | 0.004 | -0.152
-1 | 0.057 | 0.01114 | 0.003 | 5.108
-0.5 | 0.116 | 0.0109 | 0.003 | 10.616
0 | 0.175 | 0.00907 | 0.003 | 19.282
0.5 | 0.234 | 0.01044 | 0.003 | 22.416
1 | 0.293 | 0.01154 | 0.003 | 25.371
1.5 | 0.352 | 0.0113 | 0.003 | 31.118
2 | 0.41 | 0.01133 | 0.002 | 36.219
2.5 | 0.469 | 0.01109 | 0.002 | 42.263
3 | 0.527 | 0.00871 | 0.002 | 60.547
3.5 | 0.586 | 0.00844 | 0.002 | 69.341
4 | 0.644 | 0.00821 | 0.001 | 78.444
4.5 | 0.702 | 0.00807 | 0.001 | 87.012
5 | 0.76 | 0.00782 | 0.001 | 97.168
5.5 | 0.817 | 0.00765 | 0.001 | 106.827
6 | 0.875 | 0.00753 | 0 | 116.159
6.5 | 0.932 | 0.00735 | 0 | 126.821
7 | 0.987 | 0.00735 | 0 | 134.184
7.5 | 1.039 | 0.00772 | -0.001 | 134.563
8 | 1.09 | 0.00801 | -0.001 | 136.178
8.5 | 1.138 | 0.00935 | -0.001 | 121.669
9 | 1.18 | 0.00975 | -0.002 | 121.017
9.5 | 1.218 | 0.0104 | -0.002 | 117.075
10 | 1.249 | 0.01108 | -0.002 | 112.739
10.5 | 1.27 | 0.01193 | -0.003 | 106.439
11 | 1.282 | 0.01313 | -0.003 | 97.679
11.5 | 1.287 | 0.01478 | -0.003 | 87.065
12 | 1.287 | 0.01676 | -0.004 | 76.763
12.5 | 1.281 | 0.01902 | -0.004 | 67.374
13 | 1.272 | 0.02141 | -0.004 | 59.398
13.5 | 1.256 | 0.0241 | -0.005 | 52.141
14 | 1.236 | 0.02704 | -0.005 | 45.717
14.5 | 1.211 | 0.03027 | -0.006 | 40.012
15 | 1.178 | 0.03369 | -0.006 | 34.959
15.5 | 1.14 | 0.03745 | -0.006 | 30.447
16 | 1.1 | 0.04128 | -0.007 | 26.652
16.5 | 1.057 | 0.04574 | -0.007 | 23.11

## 122. Re 14M Mach 0.00 (2)
BIGFOIL.COM POLAR EXPORT
Horten 9.00% thick 4.00% camber
Horten 9.00% thick 4.00% camber |  |  |  | Cl Max: | 1.7929 | at alpha= | 17.5 | deg
XFOIL ncrit=9 |  |  |  | L/D Max: | 178.903 | at alpha= | 6 | deg
Re: | 14000000 |  |  | Cd Min: | 0.07224 | at alpha= | 20 | deg
Mach: | 0 |  |  | Cl=0 at alpha= | -1.6481 | deg
|  |  |  | @ Cl=0.1, Cd= | 0.0053808
|  |  |  | @ Cl=0.4, Cd= | 0.0052617
|  |  |  | @ Cl=0.6, Cd= | 0.0041458
alpha (deg) | Cl | Cd | Cm | Cl/Cd
-15 | -1.3802 | 0.02203 | -0.0236 | -62.6509
-14.5 | -1.344 | 0.01958 | -0.0213 | -68.6415
-14 | -1.3041 | 0.01762 | -0.0191 | -74.0125
-13.5 | -1.2597 | 0.01584 | -0.0178 | -79.5265
-13 | -1.215 | 0.01471 | -0.016 | -82.5969
-12.5 | -1.1708 | 0.01312 | -0.0141 | -89.2378
-12 | -1.1222 | 0.01216 | -0.0127 | -92.2862
-11.5 | -1.0716 | 0.01149 | -0.0116 | -93.2637
-11 | -1.02 | 0.0109 | -0.0106 | -93.578
-10.5 | -0.9678 | 0.01038 | -0.0097 | -93.237
-10 | -0.9149 | 0.00993 | -0.0088 | -92.1349
-9.5 | -0.8618 | 0.00947 | -0.008 | -91.0032
-9 | -0.8083 | 0.00906 | -0.0072 | -89.2163
-8.5 | -0.7545 | 0.00866 | -0.0065 | -87.1247
-7.5 | -0.6461 | 0.00794 | -0.0052 | -81.3728
-7 | -0.5921 | 0.00752 | -0.0045 | -78.7367
-6.5 | -0.5379 | 0.00713 | -0.0038 | -75.4418
-6 | -0.4831 | 0.00686 | -0.0032 | -70.4227
-5.5 | -0.4279 | 0.00665 | -0.0028 | -64.3459
-5 | -0.3725 | 0.00648 | -0.0023 | -57.4846
-4.5 | -0.3173 | 0.00628 | -0.0018 | -50.5255
-4 | -0.2621 | 0.00606 | -0.0013 | -43.2508
-3.5 | -0.2066 | 0.00591 | -0.001 | -34.9577
-3 | -0.1509 | 0.0058 | -0.0006 | -26.0172
-2.5 | -0.0953 | 0.00565 | -0.0003 | -16.8673
-2 | -0.0392 | 0.00557 | 0 | -7.0377
-1.5 | 0.0165 | 0.00548 | 0.0003 | 3.0109
-1 | 0.0727 | 0.00541 | 0.0005 | 13.4381
-0.5 | 0.1288 | 0.00535 | 0.0006 | 24.0748
0 | 0.1849 | 0.00532 | 0.0008 | 34.7556
0.5 | 0.2411 | 0.00528 | 0.0009 | 45.6629
1 | 0.2973 | 0.00526 | 0.001 | 56.5209
1.5 | 0.3534 | 0.00527 | 0.001 | 67.0588
2 | 0.4096 | 0.00526 | 0.0011 | 77.8707
2.5 | 0.4657 | 0.00527 | 0.0011 | 88.3681
3 | 0.5214 | 0.0053 | 0.0011 | 98.3774
3.5 | 0.5665 | 0.00431 | 0.003 | 131.4385
4 | 0.6175 | 0.00406 | 0.004 | 152.0936
4.5 | 0.6716 | 0.00411 | 0.0043 | 163.4063
5 | 0.7257 | 0.00422 | 0.0046 | 171.9668
5.5 | 0.7793 | 0.00436 | 0.005 | 178.7385
6 | 0.8319 | 0.00465 | 0.0055 | 178.9032
6.5 | 0.885 | 0.00506 | 0.0057 | 174.9012
7.5 | 0.9951 | 0.00616 | 0.0049 | 161.5422
8 | 1.0522 | 0.00689 | 0.0038 | 152.7141
8.5 | 1.1062 | 0.00748 | 0.0036 | 147.8877
9 | 1.164 | 0.00807 | 0.0023 | 144.2379
9.5 | 1.2217 | 0.00857 | 0.0011 | 142.5554
10 | 1.2787 | 0.0091 | 0 | 140.5165
10.5 | 1.3352 | 0.00963 | -0.0012 | 138.6501
11 | 1.3908 | 0.01022 | -0.0022 | 136.0861
11.5 | 1.4461 | 0.01077 | -0.0032 | 134.2711
12 | 1.4948 | 0.01144 | -0.0029 | 130.6643
12.5 | 1.5369 | 0.01202 | -0.0011 | 127.8619
13 | 1.5791 | 0.01269 | 0.0004 | 124.4366
13.5 | 1.6201 | 0.01351 | 0.0018 | 119.9186
14 | 1.6606 | 0.01433 | 0.0032 | 115.8828
14.5 | 1.6997 | 0.01519 | 0.0047 | 111.896
15 | 1.7351 | 0.01619 | 0.0065 | 107.1711
15.5 | 1.76 | 0.0174 | 0.0098 | 101.1494
16 | 1.7736 | 0.01923 | 0.0132 | 92.2309
16.5 | 1.7847 | 0.02251 | 0.0136 | 79.2848
17 | 1.7907 | 0.02734 | 0.0121 | 65.4974
17.5 | 1.7929 | 0.03266 | 0.0105 | 54.8959
18 | 1.7842 | 0.03909 | 0.009 | 45.6434
18.5 | 1.771 | 0.04598 | 0.0075 | 38.5167
19 | 1.7466 | 0.05433 | 0.0054 | 32.148
19.5 | 1.7261 | 0.06272 | 0.0029 | 27.5207
20 | 1.6994 | 0.07224 | -0.0002 | 23.5244

## 123. Re 14M Mach 0.10 (1)
BIGFOIL.COM POLAR EXPORT
Horten 9.00% thick 4.00% camber
Horten 9.00% thick 4.00% camber |  |  |  | Cl Max: | 1.283 | at alpha= | 11.5 | deg
JavaFoil+Calcfoil stall+Eppler ext transition |  |  |  | L/D Max: | 137.741 | at alpha= | 7.5 | deg
Re: | 14000000 |  |  | Cd Min: | 0.00739 | at alpha= | 6.5 | deg
Mach: | 0.1 |  |  | Cl=0 at alpha= | -1.483 | deg
|  |  |  | @ Cl=0.1, Cd= | 0.011003
|  |  |  | @ Cl=0.4, Cd= | 0.011354
|  |  |  | @ Cl=0.6, Cd= | 0.0084332
alpha (deg) | Cl | Cd | Cm | Cl/Cd
-14.5 | -0.345 | 0.10299 | 0.001 | -3.345
-14 | -0.36 | 0.09759 | 0.002 | -3.687
-13.5 | -0.375 | 0.09265 | 0.002 | -4.048
-13 | -0.39 | 0.08816 | 0.002 | -4.42
-12.5 | -0.404 | 0.08386 | 0.002 | -4.814
-12 | -0.417 | 0.07922 | 0.002 | -5.259
-11.5 | -0.428 | 0.07486 | 0.002 | -5.721
-11 | -0.438 | 0.07061 | 0.002 | -6.206
-10.5 | -0.446 | 0.06648 | 0.002 | -6.709
-10 | -0.451 | 0.06243 | 0.002 | -7.229
-9.5 | -0.454 | 0.05863 | 0.002 | -7.74
-9 | -0.453 | 0.05491 | 0.002 | -8.25
-8.5 | -0.449 | 0.05145 | 0.002 | -8.718
-8 | -0.44 | 0.04832 | 0.002 | -9.109
-7.5 | -0.428 | 0.0449 | 0.002 | -9.534
-7 | -0.412 | 0.04127 | 0.003 | -9.992
-6.5 | -0.392 | 0.03816 | 0.003 | -10.275
-6 | -0.37 | 0.03367 | 0.003 | -10.987
-5.5 | -0.412 | 0.00897 | 0.004 | -45.912
-5 | -0.371 | 0.01064 | 0.004 | -34.881
-4.5 | -0.326 | 0.01033 | 0.004 | -31.557
-4 | -0.277 | 0.01012 | 0.004 | -27.395
-3.5 | -0.226 | 0.00981 | 0.004 | -23.002
-3 | -0.172 | 0.00953 | 0.004 | -18.036
-2.5 | -0.116 | 0.00926 | 0.004 | -12.578
-2 | -0.059 | 0.00898 | 0.004 | -6.622
-1.5 | -0.002 | 0.00991 | 0.004 | -0.153
-1 | 0.057 | 0.0112 | 0.003 | 5.104
-0.5 | 0.116 | 0.01093 | 0.003 | 10.642
0 | 0.176 | 0.00908 | 0.003 | 19.352
0.5 | 0.235 | 0.01046 | 0.003 | 22.482
1 | 0.294 | 0.01158 | 0.003 | 25.415
1.5 | 0.353 | 0.01133 | 0.003 | 31.172
2 | 0.412 | 0.01136 | 0.002 | 36.276
2.5 | 0.471 | 0.01113 | 0.002 | 42.325
3 | 0.53 | 0.00874 | 0.002 | 60.593
3.5 | 0.588 | 0.00848 | 0.002 | 69.356
4 | 0.647 | 0.00825 | 0.001 | 78.452
4.5 | 0.705 | 0.00811 | 0.001 | 86.98
5 | 0.763 | 0.00786 | 0.001 | 97.13
5.5 | 0.821 | 0.00769 | 0.001 | 106.775
6 | 0.879 | 0.00757 | 0 | 116.08
6.5 | 0.936 | 0.00739 | 0 | 126.662
7 | 0.991 | 0.0074 | 0 | 133.946
7.5 | 1.044 | 0.00758 | -0.001 | 137.741
8 | 1.095 | 0.00808 | -0.001 | 135.486
8.5 | 1.142 | 0.00994 | -0.001 | 114.951
9 | 1.184 | 0.00958 | -0.002 | 123.599
9.5 | 1.221 | 0.01054 | -0.002 | 115.877
10 | 1.251 | 0.01126 | -0.002 | 111.11
10.5 | 1.27 | 0.0122 | -0.003 | 104.076
11 | 1.279 | 0.01353 | -0.003 | 94.561
11.5 | 1.283 | 0.01525 | -0.003 | 84.126
12 | 1.28 | 0.01735 | -0.004 | 73.76
12.5 | 1.272 | 0.01971 | -0.004 | 64.538
13 | 1.259 | 0.02218 | -0.004 | 56.757
13.5 | 1.24 | 0.02505 | -0.005 | 49.482
14 | 1.216 | 0.02814 | -0.005 | 43.196
14.5 | 1.186 | 0.03156 | -0.006 | 37.583
15 | 1.147 | 0.03515 | -0.006 | 32.645
15.5 | 1.104 | 0.03913 | -0.006 | 28.226
16 | 1.058 | 0.04352 | -0.007 | 24.316
16.5 | 1.01 | 0.04813 | -0.007 | 20.983

## 124. Re 14M Mach 0.10 (2)
BIGFOIL.COM POLAR EXPORT
Horten 9.00% thick 4.00% camber
Horten 9.00% thick 4.00% camber |  |  |  | Cl Max: | 1.7806 | at alpha= | 17 | deg
XFOIL ncrit=9 |  |  |  | L/D Max: | 179.721 | at alpha= | 6 | deg
Re: | 14000000 |  |  | Cd Min: | 0.07919 | at alpha= | 20 | deg
Mach: | 0.1 |  |  | Cl=0 at alpha= | -1.6495 | deg
|  |  |  | @ Cl=0.1, Cd= | 0.0053916
|  |  |  | @ Cl=0.4, Cd= | 0.0052644
|  |  |  | @ Cl=0.6, Cd= | 0.004179
alpha (deg) | Cl | Cd | Cm | Cl/Cd
-13.5 | -1.2571 | 0.01989 | -0.023 | -63.2026
-13 | -1.2174 | 0.01769 | -0.0205 | -68.8185
-12.5 | -1.1769 | 0.01528 | -0.018 | -77.0223
-12 | -1.1322 | 0.01338 | -0.0159 | -84.6188
-11.5 | -1.0831 | 0.0122 | -0.0142 | -88.7787
-11 | -1.0312 | 0.01142 | -0.0128 | -90.2977
-10.5 | -0.9784 | 0.01077 | -0.0116 | -90.8449
-10 | -0.9247 | 0.01024 | -0.0105 | -90.3027
-9.5 | -0.8708 | 0.00973 | -0.0095 | -89.4964
-9 | -0.8164 | 0.00928 | -0.0086 | -87.9741
-8.5 | -0.7618 | 0.00884 | -0.0077 | -86.1765
-8 | -0.7067 | 0.0085 | -0.0069 | -83.1412
-7.5 | -0.6517 | 0.00811 | -0.0061 | -80.3576
-7 | -0.5971 | 0.00764 | -0.0053 | -78.1545
-6.5 | -0.5422 | 0.00723 | -0.0045 | -74.9931
-6 | -0.487 | 0.00692 | -0.0038 | -70.3757
-5.5 | -0.4312 | 0.00668 | -0.0032 | -64.5509
-5 | -0.3753 | 0.0065 | -0.0027 | -57.7385
-4.5 | -0.3195 | 0.00631 | -0.0022 | -50.6339
-4 | -0.2639 | 0.00609 | -0.0016 | -43.3333
-3.5 | -0.208 | 0.00592 | -0.0012 | -35.1351
-3 | -0.1518 | 0.00582 | -0.0008 | -26.0825
-2.5 | -0.0958 | 0.00566 | -0.0004 | -16.9258
-2 | -0.0394 | 0.00557 | -0.0001 | -7.0736
-1.5 | 0.0168 | 0.00548 | 0.0002 | 3.0657
-1 | 0.0733 | 0.00542 | 0.0004 | 13.524
-0.5 | 0.1298 | 0.00536 | 0.0006 | 24.2164
0 | 0.1862 | 0.00532 | 0.0008 | 35
0.5 | 0.2428 | 0.00529 | 0.0009 | 45.8979
1 | 0.2993 | 0.00527 | 0.001 | 56.7932
1.5 | 0.3557 | 0.00528 | 0.001 | 67.3674
2 | 0.4123 | 0.00526 | 0.0011 | 78.384
2.5 | 0.4687 | 0.00528 | 0.0011 | 88.7689
3 | 0.5248 | 0.0053 | 0.0012 | 99.0189
3.5 | 0.5702 | 0.00433 | 0.003 | 131.6859
4 | 0.6215 | 0.00407 | 0.004 | 152.7027
4.5 | 0.6759 | 0.00412 | 0.0044 | 164.0534
5 | 0.7304 | 0.00423 | 0.0047 | 172.6714
5.5 | 0.7844 | 0.00437 | 0.0051 | 179.4966
6 | 0.8375 | 0.00466 | 0.0056 | 179.721
6.5 | 0.891 | 0.00508 | 0.0059 | 175.3937
7 | 0.9443 | 0.00549 | 0.0062 | 172.0036
7.5 | 1.0018 | 0.0062 | 0.0052 | 161.5806
8 | 1.0596 | 0.00694 | 0.0041 | 152.6801
8.5 | 1.1141 | 0.00754 | 0.0039 | 147.7586
9 | 1.1724 | 0.00813 | 0.0027 | 144.2066
9.5 | 1.2306 | 0.00866 | 0.0015 | 142.1016
10 | 1.2882 | 0.00921 | 0.0005 | 139.8697
10.5 | 1.3454 | 0.00974 | -0.0006 | 138.1314
11 | 1.4017 | 0.01034 | -0.0015 | 135.5609
11.5 | 1.4575 | 0.01094 | -0.0024 | 133.2267
12 | 1.5052 | 0.01161 | -0.0017 | 129.6469
12.5 | 1.5476 | 0.01223 | 0.0002 | 126.5413
13 | 1.5897 | 0.01298 | 0.0018 | 122.473
13.5 | 1.6308 | 0.01384 | 0.0034 | 117.8324
14 | 1.6717 | 0.01467 | 0.005 | 113.9536
14.5 | 1.7098 | 0.01561 | 0.0067 | 109.5324
15 | 1.7427 | 0.01679 | 0.0089 | 103.7939
15.5 | 1.7573 | 0.01831 | 0.0136 | 95.9749
16 | 1.7693 | 0.02106 | 0.0151 | 84.0123
16.5 | 1.779 | 0.02537 | 0.014 | 70.1222
17 | 1.7806 | 0.03091 | 0.0123 | 57.606
17.5 | 1.7783 | 0.03672 | 0.0109 | 48.4286
18 | 1.7614 | 0.0441 | 0.0092 | 39.941
18.5 | 1.7429 | 0.05167 | 0.0075 | 33.7314
19 | 1.7144 | 0.06098 | 0.0048 | 28.1141
19.5 | 1.693 | 0.06975 | 0.002 | 24.2724
20 | 1.6686 | 0.07919 | -0.0012 | 21.0708

## 125. Re 14M Mach 0.25 (1)
BIGFOIL.COM POLAR EXPORT
Horten 9.00% thick 4.00% camber
Horten 9.00% thick 4.00% camber |  |  |  | Cl Max: | 1.257 | at alpha= | 10.5 | deg
JavaFoil+Calcfoil stall+Eppler ext transition |  |  |  | L/D Max: | 133.422 | at alpha= | 7.5 | deg
Re: | 14000000 |  |  | Cd Min: | 0.00732 | at alpha= | 3 | deg
Mach: | 0.25 |  |  | Cl=0 at alpha= | -1.4836 | deg
|  |  |  | @ Cl=0.1, Cd= | 0.0097455
|  |  |  | @ Cl=0.4, Cd= | 0.011473
|  |  |  | @ Cl=0.6, Cd= | 0.008524
alpha (deg) | Cl | Cd | Cm | Cl/Cd
-12.5 | -0.062 | 0.08743 | 0.002 | -0.714
-12 | -0.123 | 0.08149 | 0.002 | -1.514
-11.5 | -0.185 | 0.07753 | 0.002 | -2.381
-11 | -0.23 | 0.07341 | 0.002 | -3.134
-10.5 | -0.269 | 0.0697 | 0.002 | -3.858
-10 | -0.302 | 0.06557 | 0.002 | -4.613
-9.5 | -0.331 | 0.06185 | 0.002 | -5.349
-9 | -0.353 | 0.05815 | 0.002 | -6.079
-8.5 | -0.37 | 0.05443 | 0.002 | -6.802
-8 | -0.38 | 0.05087 | 0.002 | -7.477
-7.5 | -0.384 | 0.04761 | 0.002 | -8.059
-7 | -0.38 | 0.04445 | 0.002 | -8.553
-6.5 | -0.37 | 0.04114 | 0.002 | -9
-6 | -0.354 | 0.03817 | 0.003 | -9.266
-5.5 | -0.333 | 0.03401 | 0.003 | -9.784
-5 | -0.37 | 0.00899 | 0.004 | -41.149
-4.5 | -0.328 | 0.01058 | 0.004 | -31.006
-4 | -0.281 | 0.01029 | 0.004 | -27.263
-3.5 | -0.229 | 0.00988 | 0.004 | -23.218
-3 | -0.175 | 0.00982 | 0.004 | -17.867
-2.5 | -0.119 | 0.00946 | 0.004 | -12.583
-2 | -0.061 | 0.00918 | 0.004 | -6.64
-1.5 | -0.002 | 0.009 | 0.004 | -0.172
-1 | 0.059 | 0.00993 | 0.004 | 5.911
-0.5 | 0.119 | 0.00966 | 0.003 | 12.361
0 | 0.181 | 0.00925 | 0.003 | 19.516
0.5 | 0.242 | 0.00906 | 0.003 | 26.682
1 | 0.302 | 0.01041 | 0.003 | 29.051
1.5 | 0.363 | 0.01138 | 0.003 | 31.905
2 | 0.423 | 0.01153 | 0.002 | 36.73
2.5 | 0.484 | 0.01132 | 0.002 | 42.765
3 | 0.544 | 0.00732 | 0.002 | 74.345
3.5 | 0.604 | 0.00861 | 0.002 | 70.201
4 | 0.664 | 0.00845 | 0.002 | 78.603
4.5 | 0.724 | 0.00836 | 0.001 | 86.668
5 | 0.784 | 0.00801 | 0.001 | 97.892
5.5 | 0.843 | 0.00793 | 0.001 | 106.351
6 | 0.903 | 0.00782 | 0 | 115.427
6.5 | 0.961 | 0.00783 | 0 | 122.715
7 | 1.017 | 0.00768 | 0 | 132.433
7.5 | 1.071 | 0.00803 | -0.001 | 133.422
8 | 1.122 | 0.00879 | -0.001 | 127.646
8.5 | 1.165 | 0.00945 | -0.001 | 123.385
9 | 1.203 | 0.01055 | -0.002 | 114.001
9.5 | 1.233 | 0.0114 | -0.002 | 108.181
10 | 1.251 | 0.01254 | -0.002 | 99.757
10.5 | 1.257 | 0.01414 | -0.003 | 88.937
11 | 1.255 | 0.01619 | -0.003 | 77.463
11.5 | 1.244 | 0.01853 | -0.003 | 67.109
12 | 1.224 | 0.02104 | -0.004 | 58.187
12.5 | 1.195 | 0.02406 | -0.004 | 49.647
13 | 1.155 | 0.02728 | -0.005 | 42.331
13.5 | 1.105 | 0.03092 | -0.005 | 35.728
14 | 1.045 | 0.03507 | -0.005 | 29.786
14.5 | 0.975 | 0.04003 | -0.006 | 24.348
15 | 0.89 | 0.04504 | -0.006 | 19.75
15.5 | 0.797 | 0.05099 | -0.006 | 15.627

## 126. Re 14M Mach 0.25 (2)
BIGFOIL.COM POLAR EXPORT
Horten 9.00% thick 4.00% camber
Horten 9.00% thick 4.00% camber |  |  |  | Cl Max: | 1.7358 | at alpha= | 15.5 | deg
XFOIL ncrit=9 |  |  |  | L/D Max: | 184.025 | at alpha= | 6 | deg
Re: | 14000000 |  |  | Cd Min: | 0.17054 | at alpha= | -14.5 | deg
Mach: | 0.25 |  |  | Cl=0 at alpha= | -1.6564 | deg
|  |  |  | @ Cl=0.1, Cd= | 0.005428
|  |  |  | @ Cl=0.4, Cd= | 0.0052953
|  |  |  | @ Cl=0.6, Cd= | 0.0045563
alpha (deg) | Cl | Cd | Cm | Cl/Cd
-14.5 | -0.5441 | 0.17054 | 0.0308 | -3.1905
-13.5 | -0.5393 | 0.14613 | 0.0203 | -3.6905
-13 | -0.5213 | 0.14014 | 0.0171 | -3.7199
-12.5 | -0.5073 | 0.13308 | 0.0135 | -3.812
-11.5 | -0.5484 | 0.10337 | -0.0013 | -5.3052
-11 | -0.5925 | 0.08738 | -0.0107 | -6.7807
-10.5 | -0.6713 | 0.0727 | -0.0205 | -9.2338
-10 | -0.7031 | 0.06333 | -0.0223 | -11.1022
-9.5 | -0.9109 | 0.01409 | -0.0204 | -64.6487
-9 | -0.8593 | 0.01191 | -0.0176 | -72.1495
-8.5 | -0.8026 | 0.01066 | -0.0153 | -75.2908
-8 | -0.744 | 0.00982 | -0.0134 | -75.7637
-7.5 | -0.6851 | 0.00911 | -0.0117 | -75.2031
-7 | -0.626 | 0.00854 | -0.0101 | -73.3021
-6.5 | -0.5674 | 0.00791 | -0.0086 | -71.732
-6 | -0.5089 | 0.00738 | -0.0072 | -68.9566
-5.5 | -0.4502 | 0.00698 | -0.006 | -64.4986
-5 | -0.3913 | 0.00668 | -0.005 | -58.5778
-4 | -0.2738 | 0.00625 | -0.0032 | -43.808
-3.5 | -0.2156 | 0.00601 | -0.0024 | -35.8735
-3 | -0.157 | 0.00587 | -0.0017 | -26.7462
-2.5 | -0.0986 | 0.00574 | -0.0012 | -17.1777
-2 | -0.0402 | 0.0056 | -0.0007 | -7.1786
-1.5 | 0.0183 | 0.00552 | -0.0002 | 3.3152
-1 | 0.0766 | 0.00546 | 0.0001 | 14.0293
-0.5 | 0.1351 | 0.00538 | 0.0004 | 25.1115
0 | 0.1935 | 0.00533 | 0.0006 | 36.3039
0.5 | 0.2519 | 0.00531 | 0.0008 | 47.4388
1 | 0.3104 | 0.00529 | 0.001 | 58.6767
1.5 | 0.3688 | 0.00529 | 0.0011 | 69.7164
2 | 0.4271 | 0.0053 | 0.0012 | 80.5849
2.5 | 0.4856 | 0.00531 | 0.0013 | 91.4501
3 | 0.5438 | 0.00533 | 0.0014 | 102.0263
3.5 | 0.5935 | 0.00462 | 0.0028 | 128.4632
4 | 0.6435 | 0.00413 | 0.0045 | 155.8111
4.5 | 0.7001 | 0.00417 | 0.005 | 167.8897
5 | 0.7568 | 0.00428 | 0.0054 | 176.8224
5.5 | 0.8132 | 0.00443 | 0.0059 | 183.5666
6 | 0.8686 | 0.00472 | 0.0066 | 184.0254
6.5 | 0.9242 | 0.00517 | 0.0071 | 178.7621
7 | 0.98 | 0.00562 | 0.0075 | 174.3772
7.5 | 1.0399 | 0.00641 | 0.0068 | 162.2309
8 | 1.1009 | 0.00722 | 0.0058 | 152.4792
8.5 | 1.1577 | 0.00793 | 0.0059 | 145.9899
9 | 1.2193 | 0.00858 | 0.005 | 142.1096
9.5 | 1.2809 | 0.00916 | 0.0041 | 139.8362
10 | 1.342 | 0.00978 | 0.0034 | 137.2188
10.5 | 1.4025 | 0.01045 | 0.0028 | 134.2105
11 | 1.4623 | 0.01115 | 0.0023 | 131.148
11.5 | 1.5184 | 0.01191 | 0.0026 | 127.4895
12 | 1.5617 | 0.01268 | 0.0054 | 123.1625
12.5 | 1.6044 | 0.01362 | 0.0081 | 117.7974
13 | 1.6472 | 0.0146 | 0.0105 | 112.8219
13.5 | 1.6866 | 0.01575 | 0.0132 | 107.0857
14 | 1.7126 | 0.01721 | 0.0175 | 99.5119
14.5 | 1.7239 | 0.01972 | 0.0211 | 87.4189
15 | 1.731 | 0.02481 | 0.0197 | 69.7703
15.5 | 1.7358 | 0.03053 | 0.018 | 56.8556
16 | 1.7265 | 0.03743 | 0.0165 | 46.1261
16.5 | 1.7039 | 0.04555 | 0.0148 | 37.4072
17 | 1.6743 | 0.05458 | 0.0126 | 30.6761
17.5 | 1.6504 | 0.06355 | 0.01 | 25.9701
18 | 1.6226 | 0.0733 | 0.0068 | 22.1364
18.5 | 1.5967 | 0.08315 | 0.0034 | 19.2026
19 | 1.5656 | 0.09394 | -0.0008 | 16.666
19.5 | 1.5397 | 0.10427 | -0.0049 | 14.7665
20 | 1.5116 | 0.11518 | -0.0096 | 13.1238

## 127. Re 14M Mach 0.50 (1)
BIGFOIL.COM POLAR EXPORT
Horten 9.00% thick 4.00% camber
Horten 9.00% thick 4.00% camber |  |  |  | Cl Max: | 1.192 | at alpha= | 8.5 | deg
JavaFoil+Calcfoil stall+Eppler ext transition |  |  |  | L/D Max: | 127.562 | at alpha= | 7 | deg
Re: | 14000000 |  |  | Cd Min: | 0.00746 | at alpha= | 3 | deg
Mach: | 0.5 |  |  | Cl=0 at alpha= | -1.4851 | deg
|  |  |  | @ Cl=0.1, Cd= | 0.0086125
|  |  |  | @ Cl=0.4, Cd= | 0.0094837
|  |  |  | @ Cl=0.6, Cd= | 0.0077128
alpha (deg) | Cl | Cd | Cm | Cl/Cd
-20 | -0.973 | 0.14454 | 0 | -6.733
-19.5 | -0.943 | 0.15954 | 0 | -5.912
-19 | -0.92 | 0.14081 | 0.001 | -6.533
-18.5 | -0.897 | 0.12814 | 0.001 | -6.996
-18 | -0.873 | 0.11957 | 0.001 | -7.299
-17.5 | -0.842 | 0.12637 | 0.001 | -6.667
-17 | -0.819 | 0.11511 | 0.001 | -7.113
-16.5 | -0.795 | 0.10584 | 0.001 | -7.515
-16 | -0.775 | 0.09322 | 0.002 | -8.31
-15.5 | -0.74 | 0.10098 | 0.002 | -7.332
-15 | -0.718 | 0.09152 | 0.002 | -7.844
-14.5 | -0.696 | 0.08269 | 0.002 | -8.414
-14 | -0.663 | 0.08889 | 0.002 | -7.463
-13.5 | -0.638 | 0.08283 | 0.002 | -7.705
-13 | -0.615 | 0.07448 | 0.002 | -8.263
-12.5 | -0.593 | 0.06697 | 0.003 | -8.852
-12 | -0.559 | 0.07317 | 0.002 | -7.644
-11.5 | -0.535 | 0.06678 | 0.003 | -8.01
-11 | -0.511 | 0.06026 | 0.003 | -8.486
-10.5 | -0.481 | 0.0633 | 0.003 | -7.593
-10 | -0.455 | 0.05878 | 0.003 | -7.745
-9.5 | -0.431 | 0.05288 | 0.003 | -8.152
-9 | -0.402 | 0.05462 | 0.003 | -7.354
-8.5 | -0.376 | 0.05059 | 0.003 | -7.429
-8 | -0.348 | 0.05043 | 0.003 | -6.905
-7.5 | -0.322 | 0.04704 | 0.003 | -6.846
-7 | -0.296 | 0.04321 | 0.003 | -6.857
-6.5 | -0.269 | 0.04285 | 0.003 | -6.271
-6 | -0.243 | 0.03984 | 0.003 | -6.088
-5.5 | -0.214 | 0.04245 | 0.002 | -5.043
-5 | -0.189 | 0.03638 | 0.003 | -5.196
-4.5 | -0.162 | 0.03561 | 0.003 | -4.547
-4 | -0.135 | 0.03417 | 0.002 | -3.954
-3.5 | -0.181 | 0.03209 | 0.003 | -5.64
-3 | -0.183 | 0.0097 | 0.005 | -18.863
-2.5 | -0.128 | 0.00947 | 0.004 | -13.532
-2 | -0.067 | 0.00915 | 0.004 | -7.294
-1.5 | -0.002 | 0.0089 | 0.004 | -0.193
-1 | 0.065 | 0.0087 | 0.004 | 7.494
-0.5 | 0.133 | 0.00853 | 0.004 | 15.594
0 | 0.201 | 0.00934 | 0.004 | 21.569
0.5 | 0.27 | 0.01002 | 0.003 | 26.93
1 | 0.338 | 0.00829 | 0.003 | 40.739
1.5 | 0.405 | 0.00958 | 0.003 | 42.309
2 | 0.473 | 0.00947 | 0.003 | 49.903
2.5 | 0.54 | 0.00988 | 0.003 | 54.683
3 | 0.607 | 0.00746 | 0.002 | 81.381
3.5 | 0.674 | 0.00829 | 0.002 | 81.284
4 | 0.741 | 0.00838 | 0.002 | 88.442
4.5 | 0.807 | 0.00851 | 0.001 | 94.819
5 | 0.873 | 0.00939 | 0.001 | 93.038
5.5 | 0.939 | 0.00925 | 0.001 | 101.497
6 | 1.004 | 0.00915 | 0 | 109.701
6.5 | 1.068 | 0.00874 | 0 | 122.188
7 | 1.125 | 0.00882 | 0 | 127.562
7.5 | 1.173 | 0.00957 | -0.001 | 122.546
8 | 1.184 | 0.01304 | -0.001 | 90.829
8.5 | 1.192 | 0.01568 | -0.001 | 75.979
9 | 1.177 | 0.01863 | -0.002 | 63.148
9.5 | 1.105 | 0.0222 | -0.002 | 49.8
10 | 0.71 | 0.02652 | -0.002 | 26.788
10.5 | 0.739 | 0.02835 | -0.003 | 26.055
11 | 0.765 | 0.03132 | -0.003 | 24.437
11.5 | 0.792 | 0.03428 | -0.004 | 23.118
12 | 0.815 | 0.04058 | -0.004 | 20.084
12.5 | 0.839 | 0.0459 | -0.004 | 18.279
13 | 0.867 | 0.04877 | -0.005 | 17.774
13.5 | 0.895 | 0.05136 | -0.005 | 17.426

## 128. Re 14M Mach 0.50 (2)
BIGFOIL.COM POLAR EXPORT
Horten 9.00% thick 4.00% camber
Horten 9.00% thick 4.00% camber |  |  |  | Cl Max: | 1.5975 | at alpha= | 10 | deg
XFOIL ncrit=9 |  |  |  | L/D Max: | 200.435 | at alpha= | 6 | deg
Re: | 14000000 |  |  | Cd Min: | 0.27205 | at alpha= | -20 | deg
Mach: | 0.5 |  |  | Cl=0 at alpha= | -1.6676 | deg
|  |  |  | @ Cl=0.1, Cd= | 0.0033405
|  |  |  | @ Cl=0.4, Cd= | 0.0054215
|  |  |  | @ Cl=0.6, Cd= | 0.0055081
alpha (deg) | Cl | Cd | Cm | Cl/Cd
-20 | -0.8167 | 0.27205 | 0.0927 | -3.002
-19.5 | -0.7953 | 0.26274 | 0.0878 | -3.0269
-19 | -0.773 | 0.25571 | 0.0832 | -3.023
-18.5 | -0.7513 | 0.24807 | 0.0788 | -3.0286
-18 | -0.7297 | 0.24078 | 0.0746 | -3.0306
-17 | -0.6755 | 0.22408 | 0.0622 | -3.0145
-16.5 | -0.6539 | 0.21618 | 0.0579 | -3.0248
-16 | -0.6325 | 0.20794 | 0.0534 | -3.0417
-15.5 | -0.6116 | 0.19927 | 0.0489 | -3.0692
-14.5 | -0.5711 | 0.18235 | 0.0401 | -3.1319
-14 | -0.5491 | 0.17507 | 0.0359 | -3.1365
-13.5 | -0.5262 | 0.16831 | 0.032 | -3.1264
-13 | -0.505 | 0.16089 | 0.028 | -3.1388
-12.5 | -0.4851 | 0.15315 | 0.0239 | -3.1675
-12 | -0.4683 | 0.14451 | 0.0196 | -3.2406
-11 | -0.4337 | 0.12869 | 0.0117 | -3.3701
-10.5 | -0.4243 | 0.11899 | 0.007 | -3.5658
-10 | -0.4116 | 0.1108 | 0.003 | -3.7148
-9.5 | -0.3475 | 0.09739 | 0.0075 | -3.5681
-9 | -0.3359 | 0.08948 | 0.0038 | -3.7539
-8.5 | -0.3271 | 0.08125 | 0.0002 | -4.0258
-8 | -0.323 | 0.07262 | -0.0035 | -4.4478
-7.5 | -0.3241 | 0.06389 | -0.0074 | -5.0728
-7 | -0.3369 | 0.05543 | -0.0122 | -6.0779
-6.5 | -0.3609 | 0.04841 | -0.0143 | -7.4551
-6 | -0.3619 | 0.03924 | -0.0174 | -9.2227
-5.5 | -0.3457 | 0.03101 | -0.0188 | -11.148
-5 | -0.3349 | 0.01963 | -0.0192 | -17.0606
-4.5 | -0.3105 | 0.01086 | -0.0173 | -28.5912
-4 | -0.3001 | 0.00296 | -0.0134 | -101.3851
-3.5 | -0.2497 | 0.00126 | -0.0099 | -198.1746
-3 | -0.1822 | 0.00103 | -0.0072 | -176.8932
-2.5 | -0.1136 | 0.00095 | -0.0052 | -119.5789
-2 | -0.0453 | 0.00091 | -0.0036 | -49.7802
0 | 0.2273 | 0.00547 | 0 | 41.5539
0.5 | 0.2945 | 0.00543 | 0.0006 | 54.2357
1 | 0.3617 | 0.00541 | 0.001 | 66.8577
1.5 | 0.4286 | 0.00543 | 0.0014 | 78.9319
2 | 0.496 | 0.00544 | 0.0018 | 91.1765
2.5 | 0.5634 | 0.00547 | 0.0021 | 102.9982
3 | 0.6306 | 0.00554 | 0.0025 | 113.8267
3.5 | 0.6977 | 0.00551 | 0.0031 | 126.6243
4 | 0.7456 | 0.00439 | 0.0071 | 169.8405
4.5 | 0.8117 | 0.00449 | 0.0082 | 180.7795
5 | 0.8788 | 0.00463 | 0.0093 | 189.8056
5.5 | 0.9466 | 0.00482 | 0.0104 | 196.39
6 | 1.0142 | 0.00506 | 0.0119 | 200.4348
6.5 | 1.0805 | 0.00561 | 0.0135 | 192.6025
7 | 1.1474 | 0.00626 | 0.0153 | 183.2907
7.5 | 1.2214 | 0.00748 | 0.0153 | 163.2888
8 | 1.2935 | 0.00891 | 0.0158 | 145.174
8.5 | 1.3664 | 0.00987 | 0.0171 | 138.4397
9 | 1.4439 | 0.01086 | 0.0181 | 132.9558
9.5 | 1.5221 | 0.01194 | 0.0194 | 127.4791
10 | 1.5975 | 0.01341 | 0.0213 | 119.1275

## 129. Re 16M Mach 0.00 (1)
BIGFOIL.COM POLAR EXPORT
Horten 9.00% thick 4.00% camber
Horten 9.00% thick 4.00% camber |  |  |  | Cl Max: | 1.292 | at alpha= | 11.5 | deg
JavaFoil+Calcfoil stall+Eppler ext transition |  |  |  | L/D Max: | 134.973 | at alpha= | 8 | deg
Re: | 16000000 |  |  | Cd Min: | 0.00734 | at alpha= | 6.5 | deg
Mach: | 0 |  |  | Cl=0 at alpha= | -1.483 | deg
|  |  |  | @ Cl=0.1, Cd= | 0.010825
|  |  |  | @ Cl=0.4, Cd= | 0.011205
|  |  |  | @ Cl=0.6, Cd= | 0.0083697
alpha (deg) | Cl | Cd | Cm | Cl/Cd
-15 | -0.372 | 0.10679 | 0.001 | -3.482
-14.5 | -0.385 | 0.10133 | 0.001 | -3.802
-14 | -0.398 | 0.09657 | 0.002 | -4.126
-13.5 | -0.411 | 0.09125 | 0.002 | -4.507
-13 | -0.423 | 0.08647 | 0.002 | -4.897
-12.5 | -0.435 | 0.08231 | 0.002 | -5.281
-12 | -0.445 | 0.07786 | 0.002 | -5.714
-11.5 | -0.454 | 0.07339 | 0.002 | -6.181
-11 | -0.461 | 0.06941 | 0.002 | -6.636
-10.5 | -0.466 | 0.0655 | 0.002 | -7.108
-10 | -0.468 | 0.06145 | 0.002 | -7.618
-9.5 | -0.468 | 0.0576 | 0.002 | -8.124
-9 | -0.465 | 0.05396 | 0.002 | -8.611
-8.5 | -0.458 | 0.05048 | 0.002 | -9.074
-8 | -0.448 | 0.0473 | 0.002 | -9.463
-7.5 | -0.434 | 0.04389 | 0.002 | -9.885
-7 | -0.417 | 0.04034 | 0.003 | -10.327
-6.5 | -0.396 | 0.03668 | 0.003 | -10.796
-6 | -0.45 | 0.00899 | 0.004 | -50.014
-5.5 | -0.412 | 0.00883 | 0.004 | -46.715
-5 | -0.371 | 0.01039 | 0.004 | -35.688
-4.5 | -0.325 | 0.01011 | 0.004 | -32.191
-4 | -0.276 | 0.00971 | 0.004 | -28.462
-3.5 | -0.225 | 0.00946 | 0.004 | -23.776
-3 | -0.171 | 0.00932 | 0.004 | -18.368
-2.5 | -0.116 | 0.0091 | 0.004 | -12.733
-2 | -0.059 | 0.00881 | 0.004 | -6.72
-1.5 | -0.002 | 0.00972 | 0.004 | -0.155
-1 | 0.057 | 0.011 | 0.003 | 5.172
-0.5 | 0.116 | 0.01076 | 0.003 | 10.754
0 | 0.175 | 0.01051 | 0.003 | 16.644
0.5 | 0.234 | 0.01033 | 0.003 | 22.652
1 | 0.293 | 0.01142 | 0.003 | 25.644
1.5 | 0.352 | 0.01118 | 0.003 | 31.453
2 | 0.41 | 0.01121 | 0.002 | 36.605
2.5 | 0.469 | 0.01098 | 0.002 | 42.68
3 | 0.527 | 0.00873 | 0.002 | 60.358
3.5 | 0.586 | 0.00843 | 0.002 | 69.492
4 | 0.644 | 0.00818 | 0.001 | 78.664
4.5 | 0.702 | 0.00805 | 0.001 | 87.211
5 | 0.76 | 0.0078 | 0.001 | 97.342
5.5 | 0.817 | 0.00764 | 0.001 | 107.048
6 | 0.875 | 0.00752 | 0 | 116.389
6.5 | 0.932 | 0.00734 | 0 | 126.942
7 | 0.987 | 0.00735 | 0 | 134.191
7.5 | 1.039 | 0.00774 | -0.001 | 134.283
8 | 1.09 | 0.00808 | -0.001 | 134.973
8.5 | 1.138 | 0.00931 | -0.001 | 122.295
9 | 1.181 | 0.00986 | -0.002 | 119.734
9.5 | 1.219 | 0.00967 | -0.002 | 126.064
10 | 1.251 | 0.01084 | -0.002 | 115.449
10.5 | 1.273 | 0.01162 | -0.003 | 109.593
11 | 1.287 | 0.01266 | -0.003 | 101.619
11.5 | 1.292 | 0.01418 | -0.003 | 91.113
12 | 1.291 | 0.01605 | -0.004 | 80.422
12.5 | 1.285 | 0.01819 | -0.004 | 70.664
13 | 1.275 | 0.02059 | -0.004 | 61.93
13.5 | 1.259 | 0.02322 | -0.005 | 54.232
14 | 1.239 | 0.02613 | -0.005 | 47.419
14.5 | 1.214 | 0.02931 | -0.006 | 41.41
15 | 1.18 | 0.03269 | -0.006 | 36.096
15.5 | 1.142 | 0.03639 | -0.006 | 31.388
16 | 1.102 | 0.04022 | -0.007 | 27.395
16.5 | 1.059 | 0.04462 | -0.007 | 23.726

## 130. Re 16M Mach 0.00 (2)
BIGFOIL.COM POLAR EXPORT
Horten 9.00% thick 4.00% camber
Horten 9.00% thick 4.00% camber |  |  |  | Cl Max: | 1.7978 | at alpha= | 18.5 | deg
XFOIL ncrit=9 |  |  |  | L/D Max: | 179.862 | at alpha= | 5.5 | deg
Re: | 16000000 |  |  | Cd Min: | 0.06873 | at alpha= | 20 | deg
Mach: | 0 |  |  | Cl=0 at alpha= | -1.6444 | deg
|  |  |  | @ Cl=0.1, Cd= | 0.0052953
|  |  |  | @ Cl=0.4, Cd= | 0.0051867
|  |  |  | @ Cl=0.6, Cd= | 0.0045754
alpha (deg) | Cl | Cd | Cm | Cl/Cd
-16 | -1.4634 | 0.02476 | -0.0274 | -59.1034
-15.5 | -1.4335 | 0.02162 | -0.0246 | -66.3043
-15 | -1.3972 | 0.01935 | -0.0222 | -72.2067
-14.5 | -1.3561 | 0.01768 | -0.0201 | -76.7025
-14 | -1.3103 | 0.01616 | -0.0188 | -81.0829
-13.5 | -1.2652 | 0.01527 | -0.0171 | -82.8553
-13 | -1.2183 | 0.01433 | -0.0156 | -85.0174
-12.5 | -1.1726 | 0.01293 | -0.0139 | -90.6883
-12 | -1.1248 | 0.01182 | -0.0124 | -95.1607
-11.5 | -1.0743 | 0.01109 | -0.0112 | -96.8711
-11 | -1.0225 | 0.01052 | -0.0102 | -97.1958
-10.5 | -0.9701 | 0.01002 | -0.0093 | -96.8164
-10 | -0.9172 | 0.00958 | -0.0085 | -95.7411
-9.5 | -0.8639 | 0.00915 | -0.0077 | -94.4153
-9 | -0.8102 | 0.00876 | -0.0069 | -92.4886
-8.5 | -0.7563 | 0.00838 | -0.0062 | -90.2506
-8 | -0.7019 | 0.00807 | -0.0056 | -86.9765
-7.5 | -0.6475 | 0.00774 | -0.005 | -83.6563
-7 | -0.5931 | 0.00739 | -0.0043 | -80.2571
-6.5 | -0.5388 | 0.00699 | -0.0036 | -77.0815
-6 | -0.4842 | 0.00671 | -0.003 | -72.161
-5.5 | -0.429 | 0.0065 | -0.0026 | -66
-5 | -0.3736 | 0.00632 | -0.0021 | -59.1139
-4 | -0.2629 | 0.00596 | -0.0012 | -44.1107
-3.5 | -0.2074 | 0.00579 | -0.0008 | -35.8204
-3 | -0.1515 | 0.00568 | -0.0005 | -26.6725
-2.5 | -0.0959 | 0.00555 | -0.0002 | -17.2793
-2 | -0.0399 | 0.00547 | 0.0001 | -7.2943
-1.5 | 0.0162 | 0.00537 | 0.0003 | 3.0168
-1 | 0.0723 | 0.00532 | 0.0005 | 13.5902
-0.5 | 0.1284 | 0.00527 | 0.0007 | 24.3643
0 | 0.1846 | 0.00521 | 0.0008 | 35.4319
0.5 | 0.2408 | 0.0052 | 0.001 | 46.3077
1 | 0.297 | 0.00518 | 0.001 | 57.3359
1.5 | 0.3533 | 0.00517 | 0.0011 | 68.3366
2 | 0.4094 | 0.00519 | 0.0011 | 78.8825
2.5 | 0.4655 | 0.0052 | 0.0011 | 89.5192
3 | 0.5215 | 0.0052 | 0.0011 | 100.2885
3.5 | 0.5768 | 0.00519 | 0.0012 | 111.1368
4 | 0.6187 | 0.00408 | 0.0037 | 151.6422
4.5 | 0.6727 | 0.00409 | 0.0041 | 164.4743
5 | 0.727 | 0.00417 | 0.0043 | 174.3405
5.5 | 0.7806 | 0.00434 | 0.0047 | 179.8618
6 | 0.8326 | 0.00463 | 0.0053 | 179.8272
6.5 | 0.8855 | 0.00505 | 0.0056 | 175.3465
7 | 0.9382 | 0.00546 | 0.0058 | 171.8315
7.5 | 0.9923 | 0.00609 | 0.0056 | 162.9392
8 | 1.0498 | 0.00677 | 0.0045 | 155.0665
8.5 | 1.1043 | 0.00734 | 0.0041 | 150.4496
9 | 1.1622 | 0.00789 | 0.0028 | 147.3004
9.5 | 1.2198 | 0.00839 | 0.0017 | 145.3874
10 | 1.2767 | 0.00892 | 0.0006 | 143.1278
10.5 | 1.3334 | 0.00941 | -0.0006 | 141.7003
11 | 1.3892 | 0.00996 | -0.0016 | 139.4779
11.5 | 1.4444 | 0.01052 | -0.0025 | 137.3004
12 | 1.4985 | 0.01117 | -0.0034 | 134.154
12.5 | 1.5413 | 0.01174 | -0.0018 | 131.2862
13 | 1.5827 | 0.01242 | -0.0002 | 127.4316
13.5 | 1.6244 | 0.0132 | 0.0012 | 123.0606
14 | 1.6662 | 0.01394 | 0.0025 | 119.5265
14.5 | 1.7061 | 0.01477 | 0.0039 | 115.5112
15 | 1.7422 | 0.01576 | 0.0056 | 110.5457
15.5 | 1.7718 | 0.01697 | 0.0081 | 104.4078
16 | 1.7856 | 0.01852 | 0.0124 | 96.4147
16.5 | 1.7972 | 0.02134 | 0.0136 | 84.2174
18.5 | 1.7978 | 0.04297 | 0.0081 | 41.8385
19 | 1.7678 | 0.05179 | 0.006 | 34.134
19.5 | 1.7482 | 0.05996 | 0.0036 | 29.1561
20 | 1.7263 | 0.06873 | 0.0008 | 25.1171

## 131. Re 16M Mach 0.10 (1)
BIGFOIL.COM POLAR EXPORT
Horten 9.00% thick 4.00% camber
Horten 9.00% thick 4.00% camber |  |  |  | Cl Max: | 1.287 | at alpha= | 11.5 | deg
JavaFoil+Calcfoil stall+Eppler ext transition |  |  |  | L/D Max: | 137.447 | at alpha= | 7.5 | deg
Re: | 16000000 |  |  | Cd Min: | 0.00738 | at alpha= | 6.5 | deg
Mach: | 0.1 |  |  | Cl=0 at alpha= | -1.483 | deg
|  |  |  | @ Cl=0.1, Cd= | 0.010866
|  |  |  | @ Cl=0.4, Cd= | 0.011236
|  |  |  | @ Cl=0.6, Cd= | 0.0084192
alpha (deg) | Cl | Cd | Cm | Cl/Cd
-14.5 | -0.345 | 0.10214 | 0.001 | -3.374
-14 | -0.36 | 0.09737 | 0.002 | -3.697
-13.5 | -0.375 | 0.09197 | 0.002 | -4.079
-13 | -0.39 | 0.08762 | 0.002 | -4.449
-12.5 | -0.404 | 0.08296 | 0.002 | -4.868
-12 | -0.417 | 0.07863 | 0.002 | -5.301
-11.5 | -0.428 | 0.07425 | 0.002 | -5.77
-11 | -0.438 | 0.06998 | 0.002 | -6.264
-10.5 | -0.446 | 0.06625 | 0.002 | -6.733
-10 | -0.451 | 0.062 | 0.002 | -7.283
-9.5 | -0.454 | 0.05834 | 0.002 | -7.781
-9 | -0.453 | 0.05472 | 0.002 | -8.28
-8.5 | -0.449 | 0.05104 | 0.002 | -8.793
-8 | -0.44 | 0.04785 | 0.002 | -9.206
-7.5 | -0.428 | 0.04444 | 0.002 | -9.641
-7 | -0.413 | 0.04096 | 0.003 | -10.075
-6.5 | -0.393 | 0.03777 | 0.003 | -10.392
-6 | -0.372 | 0.0321 | 0.003 | -11.59
-5.5 | -0.412 | 0.00886 | 0.004 | -46.475
-5 | -0.371 | 0.01045 | 0.004 | -35.518
-4.5 | -0.326 | 0.01013 | 0.004 | -32.184
-4 | -0.277 | 0.00995 | 0.004 | -27.861
-3.5 | -0.226 | 0.00969 | 0.004 | -23.284
-3 | -0.172 | 0.00936 | 0.004 | -18.369
-2.5 | -0.116 | 0.00915 | 0.004 | -12.724
-2 | -0.059 | 0.00885 | 0.004 | -6.723
-1.5 | -0.002 | 0.00974 | 0.004 | -0.155
-1 | 0.057 | 0.01107 | 0.003 | 5.167
-0.5 | 0.116 | 0.01079 | 0.003 | 10.779
0 | 0.176 | 0.01053 | 0.003 | 16.691
0.5 | 0.235 | 0.01036 | 0.003 | 22.715
1 | 0.294 | 0.01145 | 0.003 | 25.71
1.5 | 0.353 | 0.01122 | 0.003 | 31.499
2 | 0.412 | 0.01124 | 0.002 | 36.66
2.5 | 0.471 | 0.01102 | 0.002 | 42.738
3 | 0.53 | 0.00874 | 0.002 | 60.633
3.5 | 0.588 | 0.00847 | 0.002 | 69.513
4 | 0.647 | 0.00822 | 0.001 | 78.702
4.5 | 0.705 | 0.00809 | 0.001 | 87.176
5 | 0.763 | 0.00785 | 0.001 | 97.301
5.5 | 0.821 | 0.00768 | 0.001 | 106.981
6 | 0.879 | 0.00756 | 0 | 116.296
6.5 | 0.936 | 0.00738 | 0 | 126.836
7 | 0.991 | 0.0074 | 0 | 134.011
7.5 | 1.044 | 0.0076 | -0.001 | 137.447
8 | 1.095 | 0.00817 | -0.001 | 134.096
8.5 | 1.142 | 0.00987 | -0.001 | 115.761
9 | 1.185 | 0.00967 | -0.002 | 122.497
9.5 | 1.222 | 0.01032 | -0.002 | 118.423
10 | 1.253 | 0.011 | -0.002 | 113.905
10.5 | 1.273 | 0.01184 | -0.003 | 107.545
11 | 1.284 | 0.01302 | -0.003 | 98.595
11.5 | 1.287 | 0.01461 | -0.003 | 88.088
12 | 1.284 | 0.01663 | -0.004 | 77.199
12.5 | 1.275 | 0.01893 | -0.004 | 67.373
13 | 1.262 | 0.02135 | -0.005 | 59.112
13.5 | 1.243 | 0.02409 | -0.005 | 51.596
14 | 1.218 | 0.02711 | -0.005 | 44.936
14.5 | 1.189 | 0.03046 | -0.006 | 39.02
15 | 1.15 | 0.03399 | -0.006 | 33.829
15.5 | 1.107 | 0.03793 | -0.006 | 29.174
16 | 1.06 | 0.04218 | -0.007 | 25.14
16.5 | 1.012 | 0.04667 | -0.007 | 21.683

## 132. Re 16M Mach 0.10 (2)
BIGFOIL.COM POLAR EXPORT
Horten 9.00% thick 4.00% camber
Horten 9.00% thick 4.00% camber |  |  |  | Cl Max: | 1.8017 | at alpha= | 17.5 | deg
XFOIL ncrit=9 |  |  |  | L/D Max: | 181.037 | at alpha= | 6 | deg
Re: | 16000000 |  |  | Cd Min: | 0.07565 | at alpha= | 20 | deg
Mach: | 0.1 |  |  | Cl=0 at alpha= | -1.6454 | deg
|  |  |  | @ Cl=0.1, Cd= | 0.0053012
|  |  |  | @ Cl=0.4, Cd= | 0.0051857
|  |  |  | @ Cl=0.6, Cd= | 0.0046871
alpha (deg) | Cl | Cd | Cm | Cl/Cd
-14 | -1.3071 | 0.02007 | -0.0249 | -65.1271
-13.5 | -1.2719 | 0.01771 | -0.0217 | -71.8182
-13 | -1.2272 | 0.01618 | -0.0196 | -75.8467
-12.5 | -1.1805 | 0.01478 | -0.0176 | -79.8714
-12 | -1.1336 | 0.01327 | -0.0157 | -85.4258
-11.5 | -1.0856 | 0.01184 | -0.0138 | -91.6892
-11 | -1.0338 | 0.01103 | -0.0125 | -93.7262
-10.5 | -0.9809 | 0.0104 | -0.0113 | -94.3173
-10 | -0.9271 | 0.00988 | -0.0102 | -93.836
-9.5 | -0.873 | 0.00939 | -0.0092 | -92.9712
-9 | -0.8184 | 0.00896 | -0.0083 | -91.3393
-8.5 | -0.7637 | 0.00855 | -0.0074 | -89.3216
-8 | -0.7085 | 0.00821 | -0.0066 | -86.2972
-7 | -0.5981 | 0.00752 | -0.0051 | -79.5346
-6.5 | -0.5431 | 0.0071 | -0.0043 | -76.493
-6 | -0.488 | 0.00677 | -0.0036 | -72.0827
-5.5 | -0.4324 | 0.00654 | -0.003 | -66.1162
-5 | -0.3764 | 0.00635 | -0.0025 | -59.2756
-4.5 | -0.3203 | 0.00617 | -0.002 | -51.9125
-4 | -0.2646 | 0.00598 | -0.0015 | -44.2475
-3.5 | -0.2088 | 0.00581 | -0.001 | -35.938
-3 | -0.1524 | 0.00569 | -0.0007 | -26.7838
-2.5 | -0.0963 | 0.00556 | -0.0003 | -17.3201
-2 | -0.04 | 0.00548 | 0 | -7.2993
-1.5 | 0.0164 | 0.00538 | 0.0003 | 3.0483
-1 | 0.0729 | 0.00533 | 0.0005 | 13.6773
-0.5 | 0.1293 | 0.00527 | 0.0007 | 24.5351
0 | 0.186 | 0.00522 | 0.0008 | 35.6322
0.5 | 0.2424 | 0.0052 | 0.0009 | 46.6154
1 | 0.299 | 0.00518 | 0.001 | 57.722
1.5 | 0.3557 | 0.00517 | 0.0011 | 68.8008
2 | 0.4121 | 0.00519 | 0.0011 | 79.4027
2.5 | 0.4686 | 0.00521 | 0.0011 | 89.9424
3 | 0.5249 | 0.00521 | 0.0011 | 100.7486
3.5 | 0.5805 | 0.0052 | 0.0012 | 111.6346
4 | 0.6227 | 0.00409 | 0.0038 | 152.2494
4.5 | 0.6771 | 0.0041 | 0.0042 | 165.1463
5 | 0.7318 | 0.00418 | 0.0044 | 175.0718
5.5 | 0.7857 | 0.00435 | 0.0048 | 180.6207
6 | 0.8382 | 0.00463 | 0.0054 | 181.0367
6.5 | 0.8914 | 0.00507 | 0.0058 | 175.8185
7 | 0.9446 | 0.00548 | 0.0061 | 172.3723
7.5 | 0.999 | 0.00613 | 0.0059 | 162.969
8 | 1.0571 | 0.00683 | 0.0048 | 154.7731
8.5 | 1.1121 | 0.00741 | 0.0044 | 150.081
9 | 1.1706 | 0.00797 | 0.0032 | 146.8758
9.5 | 1.2287 | 0.00849 | 0.0021 | 144.7232
10 | 1.2862 | 0.00902 | 0.0011 | 142.5942
10.5 | 1.3435 | 0.00953 | 0 | 140.9759
11 | 1.4001 | 0.01008 | -0.001 | 138.8988
11.5 | 1.4557 | 0.0107 | -0.0018 | 136.0467
12 | 1.5097 | 0.01133 | -0.0024 | 133.248
12.5 | 1.5519 | 0.01194 | -0.0005 | 129.9749
13 | 1.5936 | 0.01269 | 0.0013 | 125.5792
13.5 | 1.6359 | 0.01347 | 0.0028 | 121.4477
14 | 1.6776 | 0.01427 | 0.0042 | 117.5613
14.5 | 1.7166 | 0.01518 | 0.0059 | 113.083
15 | 1.7499 | 0.01636 | 0.0081 | 106.9621
15.5 | 1.7692 | 0.01773 | 0.0124 | 99.7857
16 | 1.7819 | 0.02003 | 0.0149 | 88.9616
16.5 | 1.7942 | 0.02376 | 0.0143 | 75.5135
17 | 1.8013 | 0.02864 | 0.0128 | 62.8946
17.5 | 1.8017 | 0.03419 | 0.0113 | 52.6967
18 | 1.7896 | 0.04097 | 0.0099 | 43.6807
18.5 | 1.7719 | 0.0484 | 0.0082 | 36.6095
19 | 1.7326 | 0.05877 | 0.0054 | 29.481
19.5 | 1.7126 | 0.06731 | 0.0027 | 25.4435
20 | 1.6957 | 0.07565 | -0.0001 | 22.4151

## 133. Re 16M Mach 0.25 (1)
BIGFOIL.COM POLAR EXPORT
Horten 9.00% thick 4.00% camber
Horten 9.00% thick 4.00% camber |  |  |  | Cl Max: | 1.262 | at alpha= | 10.5 | deg
JavaFoil+Calcfoil stall+Eppler ext transition |  |  |  | L/D Max: | 133.09 | at alpha= | 7.5 | deg
Re: | 16000000 |  |  | Cd Min: | 0.00731 | at alpha= | 3 | deg
Mach: | 0.25 |  |  | Cl=0 at alpha= | -1.4836 | deg
|  |  |  | @ Cl=0.1, Cd= | 0.010617
|  |  |  | @ Cl=0.4, Cd= | 0.011359
|  |  |  | @ Cl=0.6, Cd= | 0.00857
alpha (deg) | Cl | Cd | Cm | Cl/Cd
-12.5 | -0.062 | 0.08677 | 0.002 | -0.719
-12 | -0.123 | 0.08143 | 0.002 | -1.515
-11.5 | -0.185 | 0.07712 | 0.002 | -2.394
-11 | -0.23 | 0.07289 | 0.002 | -3.157
-10.5 | -0.269 | 0.06907 | 0.002 | -3.894
-10 | -0.303 | 0.06524 | 0.002 | -4.637
-9.5 | -0.331 | 0.06137 | 0.002 | -5.392
-9 | -0.354 | 0.0579 | 0.002 | -6.106
-8.5 | -0.37 | 0.05421 | 0.002 | -6.83
-8 | -0.38 | 0.05066 | 0.002 | -7.51
-7.5 | -0.384 | 0.04739 | 0.002 | -8.099
-7 | -0.38 | 0.04408 | 0.002 | -8.633
-6.5 | -0.371 | 0.04073 | 0.002 | -9.098
-6 | -0.354 | 0.0377 | 0.003 | -9.394
-5.5 | -0.334 | 0.0332 | 0.003 | -10.054
-5 | -0.37 | 0.00881 | 0.004 | -42.017
-4.5 | -0.328 | 0.01043 | 0.004 | -31.451
-4 | -0.281 | 0.01011 | 0.004 | -27.742
-3.5 | -0.229 | 0.0097 | 0.004 | -23.643
-3 | -0.175 | 0.00963 | 0.004 | -18.216
-2.5 | -0.119 | 0.00933 | 0.004 | -12.763
-2 | -0.061 | 0.00902 | 0.004 | -6.756
-1.5 | -0.002 | 0.00885 | 0.004 | -0.175
-1 | 0.059 | 0.00977 | 0.004 | 6.009
-0.5 | 0.119 | 0.01101 | 0.003 | 10.853
0 | 0.181 | 0.00912 | 0.003 | 19.794
0.5 | 0.242 | 0.00893 | 0.003 | 27.05
1 | 0.302 | 0.01167 | 0.003 | 25.91
1.5 | 0.363 | 0.01126 | 0.003 | 32.246
2 | 0.423 | 0.01142 | 0.002 | 37.094
2.5 | 0.484 | 0.01123 | 0.002 | 43.108
3 | 0.544 | 0.00731 | 0.002 | 74.483
3.5 | 0.604 | 0.00866 | 0.002 | 69.766
4 | 0.664 | 0.00842 | 0.002 | 78.877
4.5 | 0.724 | 0.00833 | 0.001 | 86.956
5 | 0.784 | 0.00799 | 0.001 | 98.08
5.5 | 0.843 | 0.00792 | 0.001 | 106.55
6 | 0.903 | 0.00781 | 0 | 115.634
6.5 | 0.961 | 0.00783 | 0 | 122.808
7 | 1.017 | 0.00768 | 0 | 132.525
7.5 | 1.071 | 0.00805 | -0.001 | 133.09
8 | 1.122 | 0.00892 | -0.001 | 125.77
8.5 | 1.166 | 0.00963 | -0.001 | 121.044
9 | 1.205 | 0.01036 | -0.002 | 116.268
9.5 | 1.235 | 0.01113 | -0.002 | 110.941
10 | 1.255 | 0.01214 | -0.002 | 103.417
10.5 | 1.262 | 0.01358 | -0.003 | 92.904
11 | 1.259 | 0.01554 | -0.003 | 81.013
11.5 | 1.247 | 0.01781 | -0.003 | 70.044
12 | 1.228 | 0.02027 | -0.004 | 60.557
12.5 | 1.198 | 0.02316 | -0.004 | 51.705
13 | 1.157 | 0.02641 | -0.005 | 43.825
13.5 | 1.107 | 0.02999 | -0.005 | 36.911
14 | 1.046 | 0.03415 | -0.005 | 30.648
14.5 | 0.977 | 0.03872 | -0.006 | 25.222
15 | 0.891 | 0.04387 | -0.006 | 20.31
15.5 | 0.798 | 0.04967 | -0.006 | 16.071

## 134. Re 16M Mach 0.25 (2)
BIGFOIL.COM POLAR EXPORT
Horten 9.00% thick 4.00% camber
Horten 9.00% thick 4.00% camber |  |  |  | Cl Max: | 1.7565 | at alpha= | 15.5 | deg
XFOIL ncrit=9 |  |  |  | L/D Max: | 185.812 | at alpha= | 6 | deg
Re: | 16000000 |  |  | Cd Min: | 0.17733 | at alpha= | -15 | deg
Mach: | 0.25 |  |  | Cl=0 at alpha= | -1.6516 | deg
|  |  |  | @ Cl=0.1, Cd= | 0.0053196
|  |  |  | @ Cl=0.4, Cd= | 0.0052054
|  |  |  | @ Cl=0.6, Cd= | 0.0052403
alpha (deg) | Cl | Cd | Cm | Cl/Cd
-15 | -0.5613 | 0.17733 | 0.0343 | -3.1653
-14.5 | -0.5443 | 0.17029 | 0.0306 | -3.1963
-14 | -0.5528 | 0.15345 | 0.024 | -3.6025
-13.5 | -0.5407 | 0.1455 | 0.02 | -3.7162
-13 | -0.5223 | 0.13962 | 0.0168 | -3.7409
-11.5 | -0.5941 | 0.09445 | -0.0071 | -6.2901
-11 | -0.649 | 0.07886 | -0.0173 | -8.2298
-10.5 | -0.6997 | 0.07045 | -0.0205 | -9.9319
-10 | -0.9623 | 0.0163 | -0.0232 | -59.0368
-9.5 | -0.9184 | 0.01279 | -0.0198 | -71.8061
-9 | -0.8636 | 0.01115 | -0.0172 | -77.4529
-8.5 | -0.8057 | 0.0101 | -0.015 | -79.7723
-8 | -0.7466 | 0.00937 | -0.0131 | -79.6798
-7.5 | -0.6873 | 0.00873 | -0.0114 | -78.7285
-7 | -0.6279 | 0.00821 | -0.0098 | -76.4799
-6.5 | -0.5684 | 0.00776 | -0.0085 | -73.2474
-6 | -0.5099 | 0.00723 | -0.0071 | -70.5256
-5.5 | -0.4513 | 0.00683 | -0.0058 | -66.0761
-5 | -0.3925 | 0.00653 | -0.0048 | -60.1072
-4.5 | -0.3335 | 0.00631 | -0.0039 | -52.8526
-4 | -0.2746 | 0.00613 | -0.0031 | -44.7961
-3.5 | -0.2164 | 0.0059 | -0.0022 | -36.678
-2.5 | -0.0992 | 0.00562 | -0.0011 | -17.6512
-2 | -0.0409 | 0.00551 | -0.0005 | -7.4229
-1.5 | 0.0178 | 0.00542 | -0.0002 | 3.2841
-1 | 0.0762 | 0.00534 | 0.0002 | 14.2697
-0.5 | 0.1346 | 0.00529 | 0.0005 | 25.4442
0 | 0.1932 | 0.00524 | 0.0007 | 36.8702
0.5 | 0.2517 | 0.00521 | 0.0009 | 48.3109
1 | 0.3101 | 0.00521 | 0.001 | 59.5202
1.5 | 0.3687 | 0.0052 | 0.0011 | 70.9038
2 | 0.4271 | 0.00521 | 0.0012 | 81.977
2.5 | 0.4854 | 0.00524 | 0.0013 | 92.6336
3 | 0.5438 | 0.00525 | 0.0014 | 103.581
3.5 | 0.6016 | 0.00524 | 0.0015 | 114.8092
4 | 0.6448 | 0.00414 | 0.0043 | 155.7488
4.5 | 0.7012 | 0.00416 | 0.0047 | 168.5577
5 | 0.7582 | 0.00425 | 0.0051 | 178.4
5.5 | 0.8145 | 0.0044 | 0.0056 | 185.1136
6 | 0.8696 | 0.00468 | 0.0063 | 185.812
6.5 | 0.9246 | 0.00516 | 0.0069 | 179.186
7 | 0.9802 | 0.0056 | 0.0074 | 175.0357
7.5 | 1.0366 | 0.00636 | 0.0075 | 162.9874
8 | 1.0979 | 0.00715 | 0.0065 | 153.5524
8.5 | 1.1559 | 0.00776 | 0.0064 | 148.9562
9 | 1.2176 | 0.00838 | 0.0055 | 145.2983
9.5 | 1.2792 | 0.00894 | 0.0047 | 143.0872
10 | 1.3403 | 0.00955 | 0.004 | 140.3455
10.5 | 1.4009 | 0.01018 | 0.0034 | 137.613
11 | 1.4607 | 0.01089 | 0.0029 | 134.1322
11.5 | 1.52 | 0.0116 | 0.0026 | 131.0345
12 | 1.5665 | 0.0124 | 0.0047 | 126.3306
12.5 | 1.6094 | 0.01329 | 0.0075 | 121.0986
13 | 1.6537 | 0.01419 | 0.0098 | 116.5398
13.5 | 1.6944 | 0.0153 | 0.0124 | 110.7451
14 | 1.726 | 0.01675 | 0.0159 | 103.0448
14.5 | 1.7372 | 0.01881 | 0.0208 | 92.3551
15 | 1.7486 | 0.02295 | 0.0205 | 76.1917
15.5 | 1.7565 | 0.02839 | 0.0187 | 61.8704
16 | 1.7511 | 0.03496 | 0.0172 | 50.0887
16.5 | 1.7325 | 0.04266 | 0.0156 | 40.6118
17 | 1.7042 | 0.0514 | 0.0137 | 33.1556
17.5 | 1.6781 | 0.06042 | 0.0111 | 27.7739
18 | 1.6513 | 0.06992 | 0.0082 | 23.617
18.5 | 1.6247 | 0.07975 | 0.0048 | 20.3724
19 | 1.5905 | 0.09079 | 0.0006 | 17.5184
19.5 | 1.5609 | 0.10154 | -0.0037 | 15.3723
20 | 1.5377 | 0.11166 | -0.008 | 13.7713

## 135. Re 16M Mach 0.50 (1)
BIGFOIL.COM POLAR EXPORT
Horten 9.00% thick 4.00% camber
Horten 9.00% thick 4.00% camber |  |  |  | Cl Max: | 1.195 | at alpha= | 8.5 | deg
JavaFoil+Calcfoil stall+Eppler ext transition |  |  |  | L/D Max: | 127.63 | at alpha= | 7 | deg
Re: | 16000000 |  |  | Cd Min: | 0.00826 | at alpha= | 3.5 | deg
Mach: | 0.5 |  |  | Cl=0 at alpha= | -1.4851 | deg
|  |  |  | @ Cl=0.1, Cd= | 0.0084828
|  |  |  | @ Cl=0.4, Cd= | 0.0094045
|  |  |  | @ Cl=0.6, Cd= | 0.0096794
alpha (deg) | Cl | Cd | Cm | Cl/Cd
-20 | -0.973 | 0.14832 | 0 | -6.559
-19.5 | -0.943 | 0.1657 | 0 | -5.691
-19 | -0.919 | 0.14639 | 0.001 | -6.281
-18.5 | -0.896 | 0.13333 | 0.001 | -6.718
-18 | -0.872 | 0.12395 | 0.001 | -7.031
-17.5 | -0.842 | 0.13231 | 0.001 | -6.364
-17 | -0.818 | 0.1208 | 0.001 | -6.771
-16.5 | -0.794 | 0.11084 | 0.001 | -7.162
-16 | -0.771 | 0.10047 | 0.002 | -7.671
-15.5 | -0.74 | 0.10505 | 0.002 | -7.048
-15 | -0.717 | 0.09536 | 0.002 | -7.517
-14.5 | -0.693 | 0.08719 | 0.002 | -7.951
-14 | -0.664 | 0.08817 | 0.002 | -7.53
-13.5 | -0.639 | 0.08167 | 0.002 | -7.823
-13 | -0.616 | 0.07325 | 0.002 | -8.416
-12.5 | -0.594 | 0.06551 | 0.003 | -9.07
-12 | -0.56 | 0.07241 | 0.002 | -7.731
-11.5 | -0.536 | 0.06596 | 0.003 | -8.12
-11 | -0.512 | 0.05922 | 0.003 | -8.649
-10.5 | -0.481 | 0.06271 | 0.003 | -7.67
-10 | -0.456 | 0.05818 | 0.003 | -7.832
-9.5 | -0.432 | 0.05222 | 0.003 | -8.267
-9 | -0.402 | 0.05408 | 0.003 | -7.432
-8.5 | -0.376 | 0.05002 | 0.003 | -7.521
-8 | -0.348 | 0.04993 | 0.003 | -6.979
-7.5 | -0.322 | 0.04654 | 0.003 | -6.924
-7 | -0.297 | 0.04273 | 0.003 | -6.94
-6.5 | -0.269 | 0.04255 | 0.003 | -6.318
-6 | -0.243 | 0.03953 | 0.003 | -6.139
-5.5 | -0.214 | 0.04196 | 0.002 | -5.102
-5 | -0.189 | 0.036 | 0.003 | -5.256
-4.5 | -0.162 | 0.03528 | 0.003 | -4.592
-4 | -0.135 | 0.03404 | 0.002 | -3.97
-3.5 | -0.181 | 0.03185 | 0.003 | -5.687
-3 | -0.183 | 0.00955 | 0.005 | -19.152
-2.5 | -0.128 | 0.00929 | 0.004 | -13.797
-2 | -0.067 | 0.00901 | 0.004 | -7.409
-1.5 | -0.002 | 0.00877 | 0.004 | -0.195
-1 | 0.065 | 0.00856 | 0.004 | 7.614
-0.5 | 0.133 | 0.00841 | 0.004 | 15.825
0 | 0.201 | 0.00922 | 0.004 | 21.852
0.5 | 0.27 | 0.00987 | 0.003 | 27.335
1 | 0.338 | 0.00884 | 0.003 | 38.187
1.5 | 0.405 | 0.00945 | 0.003 | 42.896
2 | 0.473 | 0.00939 | 0.003 | 50.322
2.5 | 0.54 | 0.00976 | 0.003 | 55.322
3 | 0.607 | 0.00967 | 0.002 | 62.768
3.5 | 0.674 | 0.00826 | 0.002 | 81.624
4 | 0.741 | 0.00837 | 0.002 | 88.521
4.5 | 0.807 | 0.00846 | 0.001 | 95.444
5 | 0.873 | 0.00934 | 0.001 | 93.527
5.5 | 0.939 | 0.00921 | 0.001 | 101.996
6 | 1.004 | 0.00912 | 0 | 110.156
6.5 | 1.068 | 0.00872 | 0 | 122.47
7 | 1.125 | 0.00881 | 0 | 127.63
7.5 | 1.173 | 0.00967 | -0.001 | 121.284
8 | 1.188 | 0.01264 | -0.001 | 93.99
8.5 | 1.195 | 0.01513 | -0.001 | 78.988
9 | 1.18 | 0.01801 | -0.002 | 65.509
9.5 | 1.108 | 0.02148 | -0.002 | 51.582
10 | 0.712 | 0.02572 | -0.002 | 27.674
10.5 | 0.74 | 0.02751 | -0.003 | 26.908
11 | 0.767 | 0.03051 | -0.003 | 25.129
11.5 | 0.794 | 0.0333 | -0.004 | 23.839
12 | 0.816 | 0.03961 | -0.004 | 20.609
12.5 | 0.84 | 0.0448 | -0.004 | 18.759
13 | 0.869 | 0.04739 | -0.005 | 18.327
13.5 | 0.897 | 0.04993 | -0.005 | 17.957

## 136. Re 16M Mach 0.50 (2)
BIGFOIL.COM POLAR EXPORT
Horten 9.00% thick 4.00% camber
Horten 9.00% thick 4.00% camber |  |  |  | Cl Max: | 1.5982 | at alpha= | 10 | deg
XFOIL ncrit=9 |  |  |  | L/D Max: | 203.16 | at alpha= | 6 | deg
Re: | 16000000 |  |  | Cd Min: | 0.01292 | at alpha= | 10 | deg
Mach: | 0.5 |  |  | Cl=0 at alpha= | -99 | deg
|  |  |  | @ Cl=0.1, Cd= | 0.00535
|  |  |  | @ Cl=0.4, Cd= | 0.0053157
|  |  |  | @ Cl=0.6, Cd= | 0.0054071
alpha (deg) | Cl | Cd | Cm | Cl/Cd
0 | 0.227 | 0.00535 | 0.0001 | 42.4299
0.5 | 0.2941 | 0.00534 | 0.0006 | 55.0749
1 | 0.3614 | 0.00531 | 0.0011 | 68.0603
1.5 | 0.4286 | 0.00532 | 0.0014 | 80.5639
2 | 0.4957 | 0.00536 | 0.0018 | 92.4813
2.5 | 0.5634 | 0.00538 | 0.0021 | 104.7212
3 | 0.6309 | 0.00543 | 0.0025 | 116.1878
3.5 | 0.6981 | 0.00548 | 0.003 | 127.3905
4 | 0.7475 | 0.00437 | 0.0067 | 171.0526
4.5 | 0.8136 | 0.00442 | 0.0078 | 184.0724
5 | 0.8807 | 0.00456 | 0.0089 | 193.136
5.5 | 0.948 | 0.00475 | 0.0101 | 199.5789
6 | 1.0158 | 0.005 | 0.0115 | 203.16
6.5 | 1.0806 | 0.0056 | 0.0135 | 192.9643
7 | 1.1473 | 0.00619 | 0.0153 | 185.3473
7.5 | 1.2167 | 0.00744 | 0.0162 | 163.5349
8 | 1.2929 | 0.00871 | 0.0161 | 148.4386
8.5 | 1.3651 | 0.00962 | 0.0177 | 141.9023
9 | 1.4429 | 0.01056 | 0.0187 | 136.6383
9.5 | 1.5215 | 0.01157 | 0.02 | 131.5039
10 | 1.5982 | 0.01292 | 0.022 | 123.6997

## 137. Re 18M Mach 0.00 (1)
BIGFOIL.COM POLAR EXPORT
Horten 9.00% thick 4.00% camber
Horten 9.00% thick 4.00% camber |  |  |  | Cl Max: | 1.296 | at alpha= | 11.5 | deg
JavaFoil+Calcfoil stall+Eppler ext transition |  |  |  | L/D Max: | 134.066 | at alpha= | 7 | deg
Re: | 18000000 |  |  | Cd Min: | 0.00734 | at alpha= | 6.5 | deg
Mach: | 0 |  |  | Cl=0 at alpha= | -1.483 | deg
|  |  |  | @ Cl=0.1, Cd= | 0.01071
|  |  |  | @ Cl=0.4, Cd= | 0.011093
|  |  |  | @ Cl=0.6, Cd= | 0.0083596
alpha (deg) | Cl | Cd | Cm | Cl/Cd
-15 | -0.372 | 0.1059 | 0.001 | -3.512
-14.5 | -0.385 | 0.1011 | 0.001 | -3.811
-14 | -0.398 | 0.09602 | 0.002 | -4.15
-13.5 | -0.411 | 0.09106 | 0.002 | -4.516
-13 | -0.423 | 0.08629 | 0.002 | -4.907
-12.5 | -0.435 | 0.08177 | 0.002 | -5.317
-12 | -0.445 | 0.07731 | 0.002 | -5.756
-11.5 | -0.454 | 0.07321 | 0.002 | -6.197
-11 | -0.461 | 0.06893 | 0.002 | -6.685
-10.5 | -0.466 | 0.06522 | 0.002 | -7.14
-10 | -0.468 | 0.06129 | 0.002 | -7.64
-9.5 | -0.468 | 0.05742 | 0.002 | -8.151
-9 | -0.465 | 0.0538 | 0.002 | -8.638
-8.5 | -0.458 | 0.05005 | 0.002 | -9.158
-8 | -0.448 | 0.04688 | 0.002 | -9.555
-7.5 | -0.434 | 0.04343 | 0.002 | -10
-7 | -0.417 | 0.03981 | 0.003 | -10.48
-6.5 | -0.396 | 0.03625 | 0.003 | -10.936
-6 | -0.45 | 0.00889 | 0.004 | -50.567
-5.5 | -0.412 | 0.00952 | 0.004 | -43.3
-5 | -0.371 | 0.01026 | 0.004 | -36.136
-4.5 | -0.325 | 0.00996 | 0.004 | -32.677
-4 | -0.276 | 0.00955 | 0.004 | -28.954
-3.5 | -0.225 | 0.00929 | 0.004 | -24.202
-3 | -0.171 | 0.00921 | 0.004 | -18.587
-2.5 | -0.116 | 0.00897 | 0.004 | -12.919
-2 | -0.059 | 0.00868 | 0.004 | -6.819
-1.5 | -0.002 | 0.00958 | 0.004 | -0.157
-1 | 0.057 | 0.01087 | 0.003 | 5.234
-0.5 | 0.116 | 0.01065 | 0.003 | 10.871
0 | 0.175 | 0.0104 | 0.003 | 16.808
0.5 | 0.234 | 0.01023 | 0.003 | 22.88
1 | 0.293 | 0.01131 | 0.003 | 25.894
1.5 | 0.352 | 0.01106 | 0.003 | 31.788
2 | 0.41 | 0.0111 | 0.002 | 36.948
2.5 | 0.469 | 0.01089 | 0.002 | 43.039
3 | 0.527 | 0.01075 | 0.002 | 49.033
3.5 | 0.586 | 0.00842 | 0.002 | 69.563
4 | 0.644 | 0.00817 | 0.001 | 78.746
4.5 | 0.702 | 0.00803 | 0.001 | 87.377
5 | 0.76 | 0.00779 | 0.001 | 97.562
5.5 | 0.817 | 0.00762 | 0.001 | 107.329
6 | 0.875 | 0.0075 | 0 | 116.598
6.5 | 0.932 | 0.00734 | 0 | 127.033
7 | 0.987 | 0.00736 | 0 | 134.066
7.5 | 1.039 | 0.00776 | -0.001 | 133.871
8 | 1.09 | 0.00818 | -0.001 | 133.213
8.5 | 1.138 | 0.00923 | -0.001 | 123.316
9 | 1.181 | 0.00969 | -0.002 | 121.933
9.5 | 1.22 | 0.00976 | -0.002 | 124.982
10 | 1.253 | 0.01064 | -0.002 | 117.724
10.5 | 1.276 | 0.01136 | -0.003 | 112.353
11 | 1.29 | 0.01229 | -0.003 | 104.957
11.5 | 1.296 | 0.01367 | -0.003 | 94.768
12 | 1.295 | 0.01546 | -0.004 | 83.763
12.5 | 1.289 | 0.01754 | -0.004 | 73.491
13 | 1.278 | 0.0198 | -0.005 | 64.56
13.5 | 1.262 | 0.02239 | -0.005 | 56.382
14 | 1.242 | 0.02524 | -0.005 | 49.192
14.5 | 1.216 | 0.02837 | -0.006 | 42.876
15 | 1.182 | 0.03168 | -0.006 | 37.32
15.5 | 1.144 | 0.03532 | -0.006 | 32.399
16 | 1.104 | 0.03907 | -0.007 | 28.252
16.5 | 1.06 | 0.04339 | -0.007 | 24.44

## 138. Re 18M Mach 0.00 (2)
BIGFOIL.COM POLAR EXPORT
Horten 9.00% thick 4.00% camber
Horten 9.00% thick 4.00% camber |  |  |  | Cl Max: | 1.8312 | at alpha= | 17.5 | deg
XFOIL ncrit=9 |  |  |  | L/D Max: | 180.926 | at alpha= | 5.5 | deg
Re: | 18000000 |  |  | Cd Min: | 0.06574 | at alpha= | 20 | deg
Mach: | 0 |  |  | Cl=0 at alpha= | -1.6402 | deg
|  |  |  | @ Cl=0.1, Cd= | 0.00521
|  |  |  | @ Cl=0.4, Cd= | 0.00511
|  |  |  | @ Cl=0.6, Cd= | 0.0046053
alpha (deg) | Cl | Cd | Cm | Cl/Cd
-16.5 | -1.5148 | 0.02444 | -0.0287 | -61.9804
-16 | -1.4841 | 0.02162 | -0.0259 | -68.6448
-15.5 | -1.4468 | 0.01963 | -0.0235 | -73.7035
-15 | -1.4067 | 0.01791 | -0.0213 | -78.5427
-14.5 | -1.3637 | 0.01652 | -0.0193 | -82.5484
-14 | -1.3161 | 0.01562 | -0.0182 | -84.2574
-13.5 | -1.2706 | 0.01458 | -0.0165 | -87.1468
-13 | -1.2227 | 0.0137 | -0.0151 | -89.2482
-12.5 | -1.1738 | 0.01286 | -0.0137 | -91.2753
-12 | -1.1266 | 0.01158 | -0.0121 | -97.2884
-11.5 | -1.0764 | 0.0108 | -0.0109 | -99.6667
-11 | -1.0245 | 0.01023 | -0.01 | -100.1466
-10.5 | -0.972 | 0.00974 | -0.0091 | -99.7947
-10 | -0.9189 | 0.00931 | -0.0082 | -98.7003
-9.5 | -0.8655 | 0.00889 | -0.0074 | -97.3566
-9 | -0.8117 | 0.00852 | -0.0067 | -95.27
-8.5 | -0.7577 | 0.00815 | -0.006 | -92.9693
-8 | -0.7033 | 0.00785 | -0.0054 | -89.5924
-7.5 | -0.6488 | 0.00754 | -0.0048 | -86.0477
-7 | -0.5941 | 0.00726 | -0.0042 | -81.832
-6.5 | -0.5397 | 0.00689 | -0.0035 | -78.3309
-6 | -0.485 | 0.00658 | -0.0029 | -73.7082
-5.5 | -0.4299 | 0.00637 | -0.0024 | -67.4882
-5 | -0.3744 | 0.0062 | -0.002 | -60.3871
-4.5 | -0.3189 | 0.00604 | -0.0015 | -52.798
-4 | -0.2634 | 0.00586 | -0.0011 | -44.9488
-3.5 | -0.208 | 0.00569 | -0.0007 | -36.5554
-3 | -0.1521 | 0.00559 | -0.0004 | -27.2093
-2.5 | -0.0963 | 0.00546 | -0.0001 | -17.6374
-2 | -0.0403 | 0.00538 | 0.0002 | -7.4907
-1.5 | 0.0157 | 0.00531 | 0.0004 | 2.9567
-1 | 0.072 | 0.00523 | 0.0006 | 13.7667
-0.5 | 0.1281 | 0.00519 | 0.0008 | 24.6821
0 | 0.1843 | 0.00515 | 0.0009 | 35.7864
0.5 | 0.2406 | 0.00511 | 0.001 | 47.0841
1 | 0.2968 | 0.00511 | 0.0011 | 58.0822
1.5 | 0.3531 | 0.00511 | 0.0011 | 69.0998
2 | 0.4094 | 0.00511 | 0.0011 | 80.1174
2.5 | 0.4654 | 0.00514 | 0.0011 | 90.5447
3 | 0.5214 | 0.00516 | 0.0011 | 101.0465
3.5 | 0.5771 | 0.00515 | 0.0011 | 112.0583
4 | 0.6204 | 0.00412 | 0.0034 | 150.5825
4.5 | 0.6736 | 0.00409 | 0.0039 | 164.6944
5 | 0.7276 | 0.00417 | 0.0042 | 174.4844
5.5 | 0.7816 | 0.00432 | 0.0044 | 180.9259
6 | 0.8337 | 0.00462 | 0.005 | 180.4545
6.5 | 0.8858 | 0.00505 | 0.0055 | 175.4059
7 | 0.9382 | 0.00548 | 0.0058 | 171.2044
7.5 | 0.99 | 0.00608 | 0.0061 | 162.8289
8 | 1.0473 | 0.00673 | 0.0051 | 155.6166
8.5 | 1.1046 | 0.00726 | 0.004 | 152.1488
9 | 1.1606 | 0.00777 | 0.0033 | 149.3694
9.5 | 1.2182 | 0.00825 | 0.0021 | 147.6606
10 | 1.2751 | 0.00875 | 0.001 | 145.7257
10.5 | 1.3318 | 0.00923 | -0.0001 | 144.2904
11 | 1.3878 | 0.00975 | -0.0011 | 142.3385
11.5 | 1.4429 | 0.01032 | -0.002 | 139.8159
12 | 1.4972 | 0.01091 | -0.0029 | 137.2319
12.5 | 1.5449 | 0.01151 | -0.0024 | 134.2224
13 | 1.5859 | 0.01219 | -0.0006 | 130.0984
13.5 | 1.6284 | 0.0129 | 0.0007 | 126.2326
14 | 1.6707 | 0.01362 | 0.0019 | 122.6652
14.5 | 1.7112 | 0.01442 | 0.0032 | 118.6685
15 | 1.7476 | 0.01544 | 0.0049 | 113.1865
15.5 | 1.7802 | 0.01659 | 0.007 | 107.3056
16 | 1.7963 | 0.01796 | 0.0114 | 100.0167
16.5 | 1.8097 | 0.02028 | 0.0134 | 89.2357
17 | 1.8219 | 0.02393 | 0.0128 | 76.1346
17.5 | 1.8312 | 0.0284 | 0.0114 | 64.4789
18 | 1.8299 | 0.03401 | 0.01 | 53.8048
18.5 | 1.82 | 0.0405 | 0.0085 | 44.9383
19 | 1.7827 | 0.05009 | 0.0063 | 35.5899
19.5 | 1.7655 | 0.05783 | 0.0042 | 30.5291
20 | 1.7496 | 0.06574 | 0.0017 | 26.6139

## 139. Re 18M Mach 0.10 (1)
BIGFOIL.COM POLAR EXPORT
Horten 9.00% thick 4.00% camber
Horten 9.00% thick 4.00% camber |  |  |  | Cl Max: | 1.291 | at alpha= | 11.5 | deg
JavaFoil+Calcfoil stall+Eppler ext transition |  |  |  | L/D Max: | 137.06 | at alpha= | 7.5 | deg
Re: | 18000000 |  |  | Cd Min: | 0.00738 | at alpha= | 6.5 | deg
Mach: | 0.1 |  |  | Cl=0 at alpha= | -1.483 | deg
|  |  |  | @ Cl=0.1, Cd= | 0.01075
|  |  |  | @ Cl=0.4, Cd= | 0.011132
|  |  |  | @ Cl=0.6, Cd= | 0.0084012
alpha (deg) | Cl | Cd | Cm | Cl/Cd
-14.5 | -0.345 | 0.10177 | 0.001 | -3.386
-14 | -0.36 | 0.09681 | 0.002 | -3.719
-13.5 | -0.375 | 0.09221 | 0.002 | -4.068
-13 | -0.39 | 0.0871 | 0.002 | -4.476
-12.5 | -0.404 | 0.08243 | 0.002 | -4.9
-12 | -0.417 | 0.07809 | 0.002 | -5.339
-11.5 | -0.429 | 0.07395 | 0.002 | -5.795
-11 | -0.438 | 0.06977 | 0.002 | -6.284
-10.5 | -0.446 | 0.06589 | 0.002 | -6.772
-10 | -0.452 | 0.06161 | 0.002 | -7.332
-9.5 | -0.454 | 0.05787 | 0.002 | -7.846
-9 | -0.453 | 0.0543 | 0.002 | -8.348
-8.5 | -0.449 | 0.0509 | 0.002 | -8.82
-8 | -0.441 | 0.04765 | 0.002 | -9.246
-7.5 | -0.429 | 0.04399 | 0.002 | -9.749
-7 | -0.413 | 0.04047 | 0.003 | -10.207
-6.5 | -0.393 | 0.03714 | 0.003 | -10.589
-6 | -0.374 | 0.03096 | 0.003 | -12.072
-5.5 | -0.412 | 0.00955 | 0.004 | -43.124
-5 | -0.371 | 0.01031 | 0.004 | -35.986
-4.5 | -0.326 | 0.00998 | 0.004 | -32.67
-4 | -0.277 | 0.0098 | 0.004 | -28.271
-3.5 | -0.226 | 0.00954 | 0.004 | -23.642
-3 | -0.172 | 0.00923 | 0.004 | -18.634
-2.5 | -0.116 | 0.00902 | 0.004 | -12.911
-2 | -0.059 | 0.00872 | 0.004 | -6.824
-1.5 | -0.002 | 0.00963 | 0.004 | -0.157
-1 | 0.057 | 0.01094 | 0.003 | 5.228
-0.5 | 0.116 | 0.01068 | 0.003 | 10.896
0 | 0.176 | 0.01043 | 0.003 | 16.856
0.5 | 0.235 | 0.01025 | 0.003 | 22.945
1 | 0.294 | 0.01135 | 0.003 | 25.939
1.5 | 0.353 | 0.0111 | 0.003 | 31.832
2 | 0.412 | 0.01114 | 0.002 | 37
2.5 | 0.471 | 0.01093 | 0.002 | 43.093
3 | 0.53 | 0.0108 | 0.002 | 49.063
3.5 | 0.588 | 0.00845 | 0.002 | 69.607
4 | 0.647 | 0.00821 | 0.001 | 78.754
4.5 | 0.705 | 0.00807 | 0.001 | 87.34
5 | 0.763 | 0.00783 | 0.001 | 97.552
5.5 | 0.821 | 0.00766 | 0.001 | 107.269
6 | 0.879 | 0.00755 | 0 | 116.51
6.5 | 0.936 | 0.00738 | 0 | 126.872
7 | 0.991 | 0.0074 | 0 | 133.878
7.5 | 1.044 | 0.00762 | -0.001 | 137.06
8 | 1.095 | 0.00827 | -0.001 | 132.384
8.5 | 1.143 | 0.00934 | -0.001 | 122.382
9 | 1.185 | 0.00981 | -0.002 | 120.777
9.5 | 1.223 | 0.00961 | -0.002 | 127.249
10 | 1.255 | 0.01078 | -0.002 | 116.353
10.5 | 1.276 | 0.01155 | -0.003 | 110.438
11 | 1.288 | 0.01262 | -0.003 | 102.05
11.5 | 1.291 | 0.01408 | -0.003 | 91.674
12 | 1.288 | 0.01601 | -0.004 | 80.404
12.5 | 1.279 | 0.0182 | -0.004 | 70.273
13 | 1.265 | 0.02056 | -0.005 | 61.549
13.5 | 1.245 | 0.02333 | -0.005 | 53.393
14 | 1.221 | 0.02632 | -0.005 | 46.382
14.5 | 1.191 | 0.02963 | -0.006 | 40.19
15 | 1.152 | 0.0331 | -0.006 | 34.8
15.5 | 1.108 | 0.03702 | -0.006 | 29.935
16 | 1.062 | 0.041 | -0.007 | 25.912
16.5 | 1.014 | 0.04541 | -0.007 | 22.324

## 140. Re 18M Mach 0.10 (2)
BIGFOIL.COM POLAR EXPORT
Horten 9.00% thick 4.00% camber
Horten 9.00% thick 4.00% camber |  |  |  | Cl Max: | 1.8211 | at alpha= | 17.5 | deg
XFOIL ncrit=9 |  |  |  | L/D Max: | 181.709 | at alpha= | 5.5 | deg
Re: | 18000000 |  |  | Cd Min: | 0.07336 | at alpha= | 20 | deg
Mach: | 0.1 |  |  | Cl=0 at alpha= | -1.641 | deg
|  |  |  | @ Cl=0.1, Cd= | 0.0052157
|  |  |  | @ Cl=0.4, Cd= | 0.00511
|  |  |  | @ Cl=0.6, Cd= | 0.0047034
alpha (deg) | Cl | Cd | Cm | Cl/Cd
-14.5 | -1.3627 | 0.02049 | -0.0254 | -66.5056
-14 | -1.3225 | 0.01833 | -0.0233 | -72.1495
-13.5 | -1.2804 | 0.0165 | -0.0209 | -77.6
-13 | -1.2337 | 0.0152 | -0.0189 | -81.1645
-12.5 | -1.1855 | 0.01401 | -0.0171 | -84.6181
-11.5 | -1.0875 | 0.01159 | -0.0136 | -93.8309
-11 | -1.0358 | 0.01075 | -0.0122 | -96.3535
-10.5 | -0.9828 | 0.01011 | -0.011 | -97.2107
-10 | -0.929 | 0.00959 | -0.0099 | -96.8717
-9.5 | -0.8747 | 0.00912 | -0.0089 | -95.9101
-9 | -0.82 | 0.0087 | -0.008 | -94.2529
-8.5 | -0.7651 | 0.00831 | -0.0072 | -92.0698
-6.5 | -0.544 | 0.00701 | -0.0042 | -77.6034
-6 | -0.4889 | 0.00665 | -0.0035 | -73.5188
-5.5 | -0.4332 | 0.0064 | -0.0029 | -67.6875
-5 | -0.3773 | 0.00623 | -0.0023 | -60.5618
-4.5 | -0.3212 | 0.00606 | -0.0019 | -53.0033
-4 | -0.2652 | 0.00588 | -0.0014 | -45.102
-3.5 | -0.2094 | 0.0057 | -0.0009 | -36.7368
-2.5 | -0.0968 | 0.00547 | -0.0002 | -17.6965
-2 | -0.0405 | 0.00538 | 0.0001 | -7.5279
-1.5 | 0.0159 | 0.00531 | 0.0003 | 2.9944
-1 | 0.0726 | 0.00524 | 0.0005 | 13.855
-0.5 | 0.129 | 0.00519 | 0.0007 | 24.8555
0 | 0.1856 | 0.00515 | 0.0009 | 36.0388
0.5 | 0.2423 | 0.00511 | 0.001 | 47.4168
1 | 0.2988 | 0.00511 | 0.0011 | 58.4736
1.5 | 0.3554 | 0.00511 | 0.0011 | 69.5499
2 | 0.4121 | 0.00511 | 0.0011 | 80.6458
2.5 | 0.4685 | 0.00514 | 0.0012 | 91.1479
3 | 0.5248 | 0.00517 | 0.0012 | 101.5087
3.5 | 0.5809 | 0.00516 | 0.0012 | 112.5775
4 | 0.6244 | 0.00412 | 0.0034 | 151.5534
4.5 | 0.678 | 0.0041 | 0.0039 | 165.3659
5 | 0.7323 | 0.00418 | 0.0043 | 175.1914
5.5 | 0.7868 | 0.00433 | 0.0046 | 181.709
6 | 0.8393 | 0.00463 | 0.0052 | 181.2743
6.5 | 0.8917 | 0.00506 | 0.0057 | 176.2253
7 | 0.9446 | 0.0055 | 0.006 | 171.7455
7.5 | 0.9967 | 0.00611 | 0.0064 | 163.126
8 | 1.0546 | 0.00677 | 0.0054 | 155.7755
8.5 | 1.1125 | 0.00732 | 0.0044 | 151.9809
9 | 1.169 | 0.00784 | 0.0037 | 149.1071
9.5 | 1.2272 | 0.00833 | 0.0025 | 147.3229
10 | 1.2847 | 0.00883 | 0.0015 | 145.4926
10.5 | 1.3419 | 0.00935 | 0.0005 | 143.5187
11 | 1.3987 | 0.00987 | -0.0005 | 141.7123
11.5 | 1.4542 | 0.01048 | -0.0013 | 138.7595
12 | 1.5094 | 0.01108 | -0.0021 | 136.2274
12.5 | 1.5555 | 0.01172 | -0.0011 | 132.7218
13 | 1.597 | 0.01244 | 0.0008 | 128.3762
13.5 | 1.6402 | 0.01316 | 0.0022 | 124.6353
14 | 1.6823 | 0.01394 | 0.0036 | 120.6815
14.5 | 1.722 | 0.01484 | 0.0052 | 116.0377
15 | 1.7561 | 0.01601 | 0.0074 | 109.6877
15.5 | 1.7801 | 0.01727 | 0.011 | 103.0747
16 | 1.7954 | 0.01908 | 0.0143 | 94.0985
16.5 | 1.8083 | 0.0223 | 0.0146 | 81.0897
17 | 1.8178 | 0.02681 | 0.0132 | 67.8031
17.5 | 1.8211 | 0.03206 | 0.0118 | 56.8029
18 | 1.8119 | 0.03856 | 0.0103 | 46.9891
18.5 | 1.7946 | 0.0459 | 0.0087 | 39.098
19 | 1.7476 | 0.05699 | 0.0058 | 30.665
19.5 | 1.7293 | 0.06524 | 0.0033 | 26.5067
20 | 1.7137 | 0.07336 | 0.0006 | 23.3601

## 141. Re 18M Mach 0.25 (1)
BIGFOIL.COM POLAR EXPORT
Horten 9.00% thick 4.00% camber
Horten 9.00% thick 4.00% camber |  |  |  | Cl Max: | 1.266 | at alpha= | 10.5 | deg
JavaFoil+Calcfoil stall+Eppler ext transition |  |  |  | L/D Max: | 132.565 | at alpha= | 7.5 | deg
Re: | 18000000 |  |  | Cd Min: | 0.00768 | at alpha= | 7 | deg
Mach: | 0.25 |  |  | Cl=0 at alpha= | -1.4836 | deg
|  |  |  | @ Cl=0.1, Cd= | 0.010497
|  |  |  | @ Cl=0.4, Cd= | 0.011257
|  |  |  | @ Cl=0.6, Cd= | 0.008696
alpha (deg) | Cl | Cd | Cm | Cl/Cd
-12.5 | -0.062 | 0.08672 | 0.002 | -0.72
-12 | -0.123 | 0.08082 | 0.002 | -1.527
-11.5 | -0.185 | 0.07681 | 0.002 | -2.404
-11 | -0.23 | 0.07259 | 0.002 | -3.171
-10.5 | -0.269 | 0.06854 | 0.002 | -3.925
-10 | -0.303 | 0.06486 | 0.002 | -4.665
-9.5 | -0.331 | 0.06107 | 0.002 | -5.419
-9 | -0.354 | 0.05756 | 0.002 | -6.145
-8.5 | -0.37 | 0.05387 | 0.002 | -6.876
-8 | -0.381 | 0.05037 | 0.002 | -7.556
-7.5 | -0.384 | 0.04703 | 0.002 | -8.164
-7 | -0.381 | 0.0437 | 0.002 | -8.711
-6.5 | -0.371 | 0.04036 | 0.003 | -9.19
-6 | -0.355 | 0.03727 | 0.003 | -9.515
-5.5 | -0.334 | 0.03283 | 0.003 | -10.177
-5 | -0.37 | 0.00869 | 0.004 | -42.601
-4.5 | -0.328 | 0.01026 | 0.004 | -31.971
-4 | -0.281 | 0.00999 | 0.004 | -28.079
-3.5 | -0.229 | 0.00956 | 0.004 | -23.989
-3 | -0.175 | 0.00953 | 0.004 | -18.415
-2.5 | -0.119 | 0.0092 | 0.004 | -12.937
-2 | -0.061 | 0.0089 | 0.004 | -6.847
-1.5 | -0.002 | 0.00986 | 0.004 | -0.157
-1 | 0.059 | 0.00965 | 0.004 | 6.08
-0.5 | 0.119 | 0.01089 | 0.003 | 10.966
0 | 0.181 | 0.009 | 0.003 | 20.063
0.5 | 0.242 | 0.00882 | 0.003 | 27.412
1 | 0.302 | 0.01157 | 0.003 | 26.126
1.5 | 0.363 | 0.01114 | 0.003 | 32.579
2 | 0.423 | 0.01133 | 0.002 | 37.381
2.5 | 0.484 | 0.01114 | 0.002 | 43.436
3 | 0.544 | 0.00934 | 0.002 | 58.271
3.5 | 0.604 | 0.00865 | 0.002 | 69.85
4 | 0.664 | 0.00842 | 0.002 | 78.92
4.5 | 0.724 | 0.00831 | 0.001 | 87.123
5 | 0.784 | 0.00797 | 0.001 | 98.312
5.5 | 0.843 | 0.0079 | 0.001 | 106.832
6 | 0.903 | 0.00779 | 0 | 115.837
6.5 | 0.961 | 0.00782 | 0 | 122.87
7 | 1.017 | 0.00768 | 0 | 132.421
7.5 | 1.071 | 0.00808 | -0.001 | 132.565
8 | 1.122 | 0.00913 | -0.001 | 122.84
8.5 | 1.166 | 0.00947 | -0.001 | 123.195
9 | 1.206 | 0.0102 | -0.002 | 118.152
9.5 | 1.237 | 0.01092 | -0.002 | 113.348
10 | 1.258 | 0.01183 | -0.002 | 106.323
10.5 | 1.266 | 0.01313 | -0.003 | 96.375
11 | 1.263 | 0.01498 | -0.003 | 84.301
11.5 | 1.251 | 0.01714 | -0.003 | 73.014
12 | 1.231 | 0.0196 | -0.004 | 62.772
12.5 | 1.2 | 0.02245 | -0.004 | 53.448
13 | 1.16 | 0.02557 | -0.005 | 45.36
13.5 | 1.109 | 0.02909 | -0.005 | 38.128
14 | 1.048 | 0.03316 | -0.005 | 31.616
14.5 | 0.978 | 0.03764 | -0.006 | 25.992
15 | 0.893 | 0.04268 | -0.006 | 20.915
15.5 | 0.8 | 0.04851 | -0.006 | 16.482

## 142. Re 18M Mach 0.25 (2)
BIGFOIL.COM POLAR EXPORT
Horten 9.00% thick 4.00% camber
Horten 9.00% thick 4.00% camber |  |  |  | Cl Max: | 1.7731 | at alpha= | 15.5 | deg
XFOIL ncrit=9 |  |  |  | L/D Max: | 185.983 | at alpha= | 6 | deg
Re: | 18000000 |  |  | Cd Min: | 0.16633 | at alpha= | -15 | deg
Mach: | 0.25 |  |  | Cl=0 at alpha= | -1.6476 | deg
|  |  |  | @ Cl=0.1, Cd= | 0.0052352
|  |  |  | @ Cl=0.4, Cd= | 0.0051346
|  |  |  | @ Cl=0.6, Cd= | 0.0052097
alpha (deg) | Cl | Cd | Cm | Cl/Cd
-15 | -0.5871 | 0.16633 | 0.031 | -3.5297
-14.5 | -0.569 | 0.16017 | 0.0275 | -3.5525
-14 | -0.5541 | 0.15286 | 0.0237 | -3.6249
-13.5 | -0.5419 | 0.14497 | 0.0196 | -3.738
-13 | -0.5232 | 0.13918 | 0.0165 | -3.7592
-12.5 | -0.5096 | 0.13209 | 0.0129 | -3.858
-12 | -0.5599 | 0.10947 | 0.0015 | -5.1146
-11.5 | -0.6365 | 0.08718 | -0.0123 | -7.301
-11 | -0.669 | 0.07633 | -0.0201 | -8.7646
-10.5 | -0.7103 | 0.06906 | -0.0213 | -10.2853
-10 | -0.9725 | 0.01457 | -0.0225 | -66.7467
-9.5 | -0.9228 | 0.01205 | -0.0194 | -76.5809
-9 | -0.8667 | 0.01064 | -0.0169 | -81.4568
-8.5 | -0.8081 | 0.00969 | -0.0147 | -83.3953
-8 | -0.7486 | 0.00902 | -0.0128 | -82.9933
-7.5 | -0.689 | 0.00843 | -0.0111 | -81.7319
-7 | -0.6294 | 0.00796 | -0.0096 | -79.0704
-6 | -0.5108 | 0.00712 | -0.0069 | -71.7416
-5.5 | -0.4521 | 0.00671 | -0.0057 | -67.377
-5 | -0.3934 | 0.0064 | -0.0046 | -61.4688
-4.5 | -0.3345 | 0.00619 | -0.0037 | -54.0388
-3.5 | -0.217 | 0.0058 | -0.0021 | -37.4138
-3 | -0.1585 | 0.00565 | -0.0015 | -28.0531
-2.5 | -0.0997 | 0.00554 | -0.001 | -17.9964
-2 | -0.0413 | 0.00541 | -0.0005 | -7.634
-1.5 | 0.0173 | 0.00535 | -0.0001 | 3.2336
-1 | 0.0758 | 0.00526 | 0.0003 | 14.4106
-0.5 | 0.1343 | 0.0052 | 0.0005 | 25.8269
0 | 0.1928 | 0.00517 | 0.0008 | 37.2921
0.5 | 0.2514 | 0.00514 | 0.0009 | 48.9105
1 | 0.3099 | 0.00512 | 0.0011 | 60.5273
1.5 | 0.3684 | 0.00514 | 0.0012 | 71.6732
2 | 0.427 | 0.00513 | 0.0012 | 83.2359
2.5 | 0.4854 | 0.00516 | 0.0013 | 94.0698
3 | 0.5437 | 0.0052 | 0.0014 | 104.5577
3.5 | 0.6018 | 0.00521 | 0.0015 | 115.5086
4 | 0.6467 | 0.00416 | 0.0039 | 155.4567
4.5 | 0.7023 | 0.00414 | 0.0045 | 169.6377
5 | 0.7589 | 0.00423 | 0.005 | 179.409
5.5 | 0.8157 | 0.00439 | 0.0053 | 185.8087
6 | 0.8704 | 0.00468 | 0.0061 | 185.9829
6.5 | 0.9251 | 0.00514 | 0.0068 | 179.9805
7 | 0.9801 | 0.00562 | 0.0074 | 174.395
7.5 | 1.0344 | 0.00629 | 0.008 | 164.4515
8 | 1.0955 | 0.00703 | 0.0071 | 155.8321
8.5 | 1.1566 | 0.00765 | 0.0063 | 151.1895
9 | 1.2163 | 0.00821 | 0.0059 | 148.1486
9.5 | 1.2778 | 0.00876 | 0.0051 | 145.8676
10 | 1.3387 | 0.00936 | 0.0045 | 143.0235
10.5 | 1.3996 | 0.00996 | 0.0039 | 140.5221
11 | 1.4594 | 0.01065 | 0.0034 | 137.0329
11.5 | 1.5189 | 0.01134 | 0.0031 | 133.9418
12 | 1.5708 | 0.01216 | 0.0041 | 129.1776
12.5 | 1.6143 | 0.01297 | 0.0069 | 124.4641
13 | 1.6591 | 0.01385 | 0.0092 | 119.7906
13.5 | 1.7003 | 0.01495 | 0.0118 | 113.7324
14 | 1.7353 | 0.01634 | 0.0148 | 106.1995
14.5 | 1.7513 | 0.01801 | 0.0201 | 97.2404
15 | 1.7634 | 0.02148 | 0.021 | 82.095
15.5 | 1.7731 | 0.02665 | 0.0193 | 66.5328
16 | 1.7709 | 0.03296 | 0.0177 | 53.7288
16.5 | 1.7558 | 0.04033 | 0.0163 | 43.5358
17 | 1.7298 | 0.0488 | 0.0144 | 35.4467
17.5 | 1.702 | 0.05777 | 0.0121 | 29.4617
18 | 1.6729 | 0.06749 | 0.009 | 24.7874
18.5 | 1.6441 | 0.07748 | 0.0056 | 21.2197
19 | 1.6066 | 0.08883 | 0.0014 | 18.0862
19.5 | 1.5805 | 0.09902 | -0.0026 | 15.9614
20 | 1.5558 | 0.10934 | -0.0069 | 14.229

## 143. Re 18M Mach 0.50 (1)
BIGFOIL.COM POLAR EXPORT
Horten 9.00% thick 4.00% camber
Horten 9.00% thick 4.00% camber |  |  |  | Cl Max: | 1.199 | at alpha= | 8.5 | deg
JavaFoil+Calcfoil stall+Eppler ext transition |  |  |  | L/D Max: | 127.489 | at alpha= | 7 | deg
Re: | 18000000 |  |  | Cd Min: | 0.00825 | at alpha= | 3.5 | deg
Mach: | 0.5 |  |  | Cl=0 at alpha= | -1.4851 | deg
|  |  |  | @ Cl=0.1, Cd= | 0.0083582
|  |  |  | @ Cl=0.4, Cd= | 0.0092852
|  |  |  | @ Cl=0.6, Cd= | 0.009673
alpha (deg) | Cl | Cd | Cm | Cl/Cd
-20 | -0.973 | 0.15152 | 0 | -6.419
-19.5 | -0.943 | 0.17184 | 0 | -5.488
-19 | -0.919 | 0.14947 | 0.001 | -6.15
-18.5 | -0.895 | 0.13607 | 0.001 | -6.58
-18 | -0.871 | 0.12701 | 0.001 | -6.858
-17.5 | -0.842 | 0.13751 | 0.001 | -6.123
-17 | -0.818 | 0.12492 | 0.001 | -6.545
-16.5 | -0.793 | 0.1148 | 0.001 | -6.91
-16 | -0.769 | 0.10403 | 0.002 | -7.396
-15.5 | -0.74 | 0.10966 | 0.002 | -6.747
-15 | -0.716 | 0.09949 | 0.002 | -7.193
-14.5 | -0.691 | 0.0911 | 0.002 | -7.59
-14 | -0.663 | 0.09272 | 0.002 | -7.15
-13.5 | -0.638 | 0.08416 | 0.002 | -7.582
-13 | -0.615 | 0.07617 | 0.002 | -8.068
-12.5 | -0.591 | 0.0692 | 0.003 | -8.541
-12 | -0.56 | 0.07199 | 0.002 | -7.782
-11.5 | -0.536 | 0.06519 | 0.003 | -8.224
-11 | -0.513 | 0.05829 | 0.003 | -8.8
-10.5 | -0.481 | 0.06207 | 0.003 | -7.754
-10 | -0.456 | 0.0575 | 0.003 | -7.932
-9.5 | -0.432 | 0.05145 | 0.003 | -8.403
-9 | -0.402 | 0.05357 | 0.003 | -7.507
-8.5 | -0.377 | 0.04954 | 0.003 | -7.6
-8 | -0.349 | 0.04951 | 0.003 | -7.04
-7.5 | -0.322 | 0.04613 | 0.003 | -6.99
-7 | -0.297 | 0.04226 | 0.003 | -7.025
-6.5 | -0.269 | 0.04219 | 0.003 | -6.375
-6 | -0.243 | 0.03918 | 0.003 | -6.199
-5.5 | -0.214 | 0.04166 | 0.002 | -5.141
-5 | -0.189 | 0.03566 | 0.003 | -5.31
-4.5 | -0.162 | 0.03502 | 0.003 | -4.629
-4 | -0.135 | 0.03377 | 0.003 | -4.004
-3.5 | -0.181 | 0.03151 | 0.003 | -5.753
-3 | -0.183 | 0.00945 | 0.005 | -19.352
-2.5 | -0.128 | 0.00916 | 0.004 | -13.99
-2 | -0.067 | 0.0089 | 0.004 | -7.494
-1.5 | -0.002 | 0.00958 | 0.004 | -0.179
-1 | 0.065 | 0.00842 | 0.004 | 7.736
-0.5 | 0.133 | 0.0083 | 0.004 | 16.038
0 | 0.201 | 0.00909 | 0.004 | 22.149
0.5 | 0.27 | 0.00977 | 0.003 | 27.614
1 | 0.338 | 0.00873 | 0.003 | 38.664
1.5 | 0.405 | 0.00933 | 0.003 | 43.443
2 | 0.473 | 0.01054 | 0.003 | 44.869
2.5 | 0.54 | 0.01047 | 0.003 | 51.584
3 | 0.607 | 0.00958 | 0.002 | 63.365
3.5 | 0.674 | 0.00825 | 0.002 | 81.672
4 | 0.741 | 0.00833 | 0.002 | 88.906
4.5 | 0.807 | 0.00842 | 0.001 | 95.855
5 | 0.873 | 0.00932 | 0.001 | 93.708
5.5 | 0.939 | 0.00919 | 0.001 | 102.189
6 | 1.004 | 0.00911 | 0 | 110.202
6.5 | 1.068 | 0.0087 | 0 | 122.796
7 | 1.125 | 0.00882 | 0 | 127.489
7.5 | 1.172 | 0.00979 | -0.001 | 119.662
8 | 1.192 | 0.01232 | -0.001 | 96.685
8.5 | 1.199 | 0.01466 | -0.001 | 81.783
9 | 1.183 | 0.01744 | -0.002 | 67.829
9.5 | 1.11 | 0.02089 | -0.002 | 53.128
10 | 0.713 | 0.02511 | -0.002 | 28.393
10.5 | 0.742 | 0.02677 | -0.003 | 27.695
11 | 0.768 | 0.02972 | -0.003 | 25.844
11.5 | 0.795 | 0.03246 | -0.004 | 24.498
12 | 0.818 | 0.03863 | -0.004 | 21.165
12.5 | 0.842 | 0.04365 | -0.004 | 19.287
13 | 0.87 | 0.04619 | -0.005 | 18.834
13.5 | 0.898 | 0.0487 | -0.005 | 18.44

## 144. Re 18M Mach 0.50 (2)
BIGFOIL.COM POLAR EXPORT
Horten 9.00% thick 4.00% camber
Horten 9.00% thick 4.00% camber |  |  |  | Cl Max: | 1.6249 | at alpha= | 10.5 | deg
XFOIL ncrit=9 |  |  |  | L/D Max: | 205.83 | at alpha= | 6 | deg
Re: | 18000000 |  |  | Cd Min: | 0.12251 | at alpha= | 15.5 | deg
Mach: | 0.5 |  |  | Cl=0 at alpha= | -99 | deg
|  |  |  | @ Cl=0.1, Cd= | 0.00526
|  |  |  | @ Cl=0.4, Cd= | 0.0052342
|  |  |  | @ Cl=0.6, Cd= | 0.0053363
alpha (deg) | Cl | Cd | Cm | Cl/Cd
0 | 0.2266 | 0.00526 | 0.0002 | 43.0798
0.5 | 0.2939 | 0.00524 | 0.0007 | 56.0878
1 | 0.3611 | 0.00524 | 0.0011 | 68.9122
1.5 | 0.4286 | 0.00523 | 0.0015 | 81.9503
2 | 0.4957 | 0.00527 | 0.0018 | 94.0607
2.5 | 0.5632 | 0.00532 | 0.0021 | 105.8647
3 | 0.6311 | 0.00535 | 0.0025 | 117.9626
3.5 | 0.6986 | 0.0054 | 0.0029 | 129.3704
4 | 0.7494 | 0.00441 | 0.0064 | 169.932
4.5 | 0.8151 | 0.00439 | 0.0075 | 185.672
5 | 0.8822 | 0.0045 | 0.0086 | 196.0444
5.5 | 0.9502 | 0.00469 | 0.0097 | 202.6013
6 | 1.0168 | 0.00494 | 0.0114 | 205.83
6.5 | 1.0817 | 0.00553 | 0.0133 | 195.6058
7 | 1.1467 | 0.0062 | 0.0154 | 184.9516
7.5 | 1.213 | 0.00733 | 0.017 | 165.4843
8 | 1.2909 | 0.00854 | 0.0167 | 151.1593
8.5 | 1.364 | 0.00942 | 0.0181 | 144.7983
9 | 1.4421 | 0.0103 | 0.0192 | 140.0097
9.5 | 1.5209 | 0.01126 | 0.0205 | 135.071
10 | 1.5986 | 0.01252 | 0.0225 | 127.6837
10.5 | 1.6249 | 0.01586 | 0.0294 | 102.4527
11 | 1.5893 | 0.02418 | 0.0295 | 65.7279
11.5 | 1.5467 | 0.03437 | 0.0271 | 45.0015
12 | 1.5019 | 0.04417 | 0.0253 | 34.0027
12.5 | 1.4605 | 0.05395 | 0.023 | 27.0714
13 | 1.4081 | 0.06543 | 0.0191 | 21.5207
13.5 | 1.3711 | 0.07618 | 0.0152 | 17.9982
14 | 1.3375 | 0.08709 | 0.0109 | 15.3577
14.5 | 1.3027 | 0.09864 | 0.0059 | 13.2066
15 | 1.2727 | 0.11019 | 0.0007 | 11.55
15.5 | 1.2401 | 0.12251 | -0.0054 | 10.1224

## 145. Re 20M Mach 0.00 (1)
BIGFOIL.COM POLAR EXPORT
Horten 9.00% thick 4.00% camber
Horten 9.00% thick 4.00% camber |  |  |  | Cl Max: | 1.3 | at alpha= | 11.5 | deg
JavaFoil+Calcfoil stall+Eppler ext transition |  |  |  | L/D Max: | 133.919 | at alpha= | 7 | deg
Re: | 20000000 |  |  | Cd Min: | 0.00734 | at alpha= | 6.5 | deg
Mach: | 0 |  |  | Cl=0 at alpha= | -1.483 | deg
|  |  |  | @ Cl=0.1, Cd= | 0.011682
|  |  |  | @ Cl=0.4, Cd= | 0.011003
|  |  |  | @ Cl=0.6, Cd= | 0.0083497
alpha (deg) | Cl | Cd | Cm | Cl/Cd
-15 | -0.372 | 0.10559 | 0.001 | -3.524
-14.5 | -0.385 | 0.10055 | 0.001 | -3.833
-14 | -0.399 | 0.09545 | 0.002 | -4.175
-13.5 | -0.411 | 0.09047 | 0.002 | -4.546
-13 | -0.424 | 0.08604 | 0.002 | -4.922
-12.5 | -0.435 | 0.08159 | 0.002 | -5.33
-12 | -0.445 | 0.07719 | 0.002 | -5.765
-11.5 | -0.454 | 0.07281 | 0.002 | -6.234
-11 | -0.461 | 0.06888 | 0.002 | -6.691
-10.5 | -0.466 | 0.06489 | 0.002 | -7.178
-10 | -0.468 | 0.06098 | 0.002 | -7.682
-9.5 | -0.468 | 0.05709 | 0.002 | -8.203
-9 | -0.465 | 0.05343 | 0.002 | -8.702
-8.5 | -0.458 | 0.04999 | 0.002 | -9.169
-8 | -0.448 | 0.04674 | 0.002 | -9.587
-7.5 | -0.435 | 0.043 | 0.003 | -10.11
-7 | -0.418 | 0.03931 | 0.003 | -10.627
-6.5 | -0.397 | 0.0355 | 0.003 | -11.197
-6 | -0.45 | 0.00879 | 0.004 | -51.128
-5.5 | -0.412 | 0.01035 | 0.004 | -39.815
-5 | -0.371 | 0.01014 | 0.004 | -36.561
-4.5 | -0.325 | 0.00985 | 0.004 | -33.04
-4 | -0.276 | 0.00941 | 0.004 | -29.38
-3.5 | -0.225 | 0.00921 | 0.004 | -24.428
-3 | -0.171 | 0.00907 | 0.004 | -18.882
-2.5 | -0.116 | 0.00889 | 0.004 | -13.039
-2 | -0.059 | 0.00857 | 0.004 | -6.907
-1.5 | -0.002 | 0.00948 | 0.004 | -0.159
-1 | 0.057 | 0.0108 | 0.003 | 5.269
-0.5 | 0.116 | 0.01201 | 0.003 | 9.638
0 | 0.175 | 0.01031 | 0.003 | 16.96
0.5 | 0.234 | 0.01171 | 0.003 | 19.989
1 | 0.293 | 0.0112 | 0.003 | 26.142
1.5 | 0.352 | 0.01097 | 0.003 | 32.049
2 | 0.41 | 0.01101 | 0.002 | 37.262
2.5 | 0.469 | 0.0108 | 0.002 | 43.384
3 | 0.527 | 0.0107 | 0.002 | 49.262
3.5 | 0.586 | 0.00841 | 0.002 | 69.628
4 | 0.644 | 0.00816 | 0.001 | 78.883
4.5 | 0.702 | 0.00802 | 0.001 | 87.515
5 | 0.76 | 0.00778 | 0.001 | 97.641
5.5 | 0.817 | 0.00761 | 0.001 | 107.348
6 | 0.875 | 0.0075 | 0 | 116.608
6.5 | 0.932 | 0.00734 | 0 | 127.033
7 | 0.987 | 0.00737 | 0 | 133.919
7.5 | 1.039 | 0.00779 | -0.001 | 133.394
8 | 1.09 | 0.0083 | -0.001 | 131.336
8.5 | 1.138 | 0.00912 | -0.001 | 124.773
9 | 1.181 | 0.00986 | -0.002 | 119.854
9.5 | 1.221 | 0.00959 | -0.002 | 127.301
10 | 1.254 | 0.01047 | -0.002 | 119.791
10.5 | 1.278 | 0.01114 | -0.003 | 114.704
11 | 1.293 | 0.012 | -0.003 | 107.799
11.5 | 1.3 | 0.01323 | -0.003 | 98.239
12 | 1.299 | 0.01491 | -0.004 | 87.12
12.5 | 1.292 | 0.01696 | -0.004 | 76.179
13 | 1.281 | 0.01911 | -0.005 | 67.052
13.5 | 1.265 | 0.02173 | -0.005 | 58.21
14 | 1.244 | 0.02455 | -0.005 | 50.669
14.5 | 1.218 | 0.02766 | -0.006 | 44.04
15 | 1.184 | 0.03092 | -0.006 | 38.299
15.5 | 1.146 | 0.03437 | -0.006 | 33.359
16 | 1.105 | 0.03822 | -0.007 | 28.919
16.5 | 1.062 | 0.0423 | -0.007 | 25.113

## 146. Re 20M Mach 0.00 (2)
BIGFOIL.COM POLAR EXPORT
Horten 9.00% thick 4.00% camber
Horten 9.00% thick 4.00% camber |  |  |  | Cl Max: | 1.8468 | at alpha= | 18 | deg
XFOIL ncrit=9 |  |  |  | L/D Max: | 180.207 | at alpha= | 5.5 | deg
Re: | 20000000 |  |  | Cd Min: | 0.06319 | at alpha= | 20 | deg
Mach: | 0 |  |  | Cl=0 at alpha= | -1.6373 | deg
|  |  |  | @ Cl=0.1, Cd= | 0.0051397
|  |  |  | @ Cl=0.4, Cd= | 0.0050584
|  |  |  | @ Cl=0.6, Cd= | 0.0046566
alpha (deg) | Cl | Cd | Cm | Cl/Cd
-17 | -1.5643 | 0.02439 | -0.03 | -64.1369
-16.5 | -1.5313 | 0.02209 | -0.0274 | -69.321
-16 | -1.4952 | 0.02005 | -0.0249 | -74.5736
-15.5 | -1.4553 | 0.01841 | -0.0227 | -79.0494
-15 | -1.4133 | 0.01694 | -0.0206 | -83.4298
-14.5 | -1.366 | 0.01599 | -0.0195 | -85.4284
-14 | -1.3213 | 0.01501 | -0.0176 | -88.028
-13.5 | -1.2745 | 0.01404 | -0.016 | -90.7764
-12 | -1.1282 | 0.0114 | -0.0119 | -98.9649
-11.5 | -1.0781 | 0.01057 | -0.0107 | -101.9962
-11 | -1.0262 | 0.01 | -0.0097 | -102.62
-10.5 | -0.9736 | 0.00952 | -0.0088 | -102.2689
-10 | -0.9204 | 0.00909 | -0.008 | -101.2541
-9.5 | -0.8669 | 0.00869 | -0.0072 | -99.7583
-9 | -0.8131 | 0.00833 | -0.0065 | -97.611
-8.5 | -0.7589 | 0.00798 | -0.0058 | -95.1003
-8 | -0.7045 | 0.00767 | -0.0052 | -91.8514
-7.5 | -0.6498 | 0.00738 | -0.0046 | -88.0488
-6.5 | -0.5403 | 0.00682 | -0.0034 | -79.2229
-6 | -0.4858 | 0.00649 | -0.0028 | -74.8536
-5.5 | -0.4307 | 0.00627 | -0.0023 | -68.6922
-5 | -0.3751 | 0.00609 | -0.0018 | -61.5928
-4.5 | -0.3196 | 0.00594 | -0.0014 | -53.8047
-4 | -0.264 | 0.00579 | -0.001 | -45.5959
-3.5 | -0.2085 | 0.0056 | -0.0006 | -37.2321
-3 | -0.1526 | 0.0055 | -0.0003 | -27.7455
-2.5 | -0.0967 | 0.0054 | 0 | -17.9074
-2 | -0.0407 | 0.0053 | 0.0003 | -7.6792
-1.5 | 0.0154 | 0.00523 | 0.0005 | 2.9446
-1 | 0.0716 | 0.00517 | 0.0007 | 13.8491
-0.5 | 0.1278 | 0.00511 | 0.0008 | 25.0098
0 | 0.184 | 0.00508 | 0.0009 | 36.2205
0.5 | 0.2403 | 0.00506 | 0.001 | 47.4901
1 | 0.2967 | 0.00503 | 0.0011 | 58.9861
1.5 | 0.3529 | 0.00505 | 0.0011 | 69.8812
2 | 0.4092 | 0.00506 | 0.0011 | 80.8696
2.5 | 0.4655 | 0.00507 | 0.0011 | 91.8146
3 | 0.5214 | 0.0051 | 0.0011 | 102.2353
3.5 | 0.5771 | 0.00514 | 0.0011 | 112.2763
4 | 0.6221 | 0.00419 | 0.003 | 148.4726
4.5 | 0.6748 | 0.00408 | 0.0036 | 165.3922
5 | 0.7286 | 0.00414 | 0.004 | 175.9903
5.5 | 0.7821 | 0.00434 | 0.0043 | 180.2074
6 | 0.8338 | 0.00464 | 0.0049 | 179.6983
7 | 0.9386 | 0.00551 | 0.0057 | 170.3448
7.5 | 0.9897 | 0.00604 | 0.0062 | 163.8576
8 | 1.0452 | 0.00663 | 0.0056 | 157.6471
8.5 | 1.1033 | 0.00715 | 0.0044 | 154.3077
9 | 1.1591 | 0.00765 | 0.0037 | 151.5163
9.5 | 1.217 | 0.00811 | 0.0025 | 150.0617
10 | 1.2739 | 0.00859 | 0.0014 | 148.3003
10.5 | 1.3304 | 0.00908 | 0.0004 | 146.5198
11 | 1.3865 | 0.00957 | -0.0007 | 144.8798
11.5 | 1.4416 | 0.01014 | -0.0016 | 142.1696
12 | 1.4961 | 0.0107 | -0.0025 | 139.8224
12.5 | 1.5479 | 0.01132 | -0.0029 | 136.7403
13 | 1.5888 | 0.01198 | -0.001 | 132.621
13.5 | 1.6318 | 0.01264 | 0.0002 | 129.0981
14 | 1.6745 | 0.01335 | 0.0014 | 125.4307
14.5 | 1.7154 | 0.01414 | 0.0027 | 121.3154
15 | 1.7521 | 0.01516 | 0.0044 | 115.5739
15.5 | 1.786 | 0.01624 | 0.0063 | 109.9754
16 | 1.8069 | 0.01746 | 0.0102 | 103.488
16.5 | 1.8219 | 0.01938 | 0.0129 | 94.0093
17 | 1.8346 | 0.02262 | 0.013 | 81.1052
17.5 | 1.8453 | 0.02686 | 0.0117 | 68.7007
18 | 1.8468 | 0.03216 | 0.0103 | 57.4254
18.5 | 1.8386 | 0.03847 | 0.0088 | 47.7931
19 | 1.797 | 0.04846 | 0.0067 | 37.0821
19.5 | 1.781 | 0.05593 | 0.0047 | 31.8434
20 | 1.7697 | 0.06319 | 0.0025 | 28.006

## 147. Re 20M Mach 0.10 (1)
BIGFOIL.COM POLAR EXPORT
Horten 9.00% thick 4.00% camber
Horten 9.00% thick 4.00% camber |  |  |  | Cl Max: | 1.295 | at alpha= | 11.5 | deg
JavaFoil+Calcfoil stall+Eppler ext transition |  |  |  | L/D Max: | 136.509 | at alpha= | 7.5 | deg
Re: | 20000000 |  |  | Cd Min: | 0.00738 | at alpha= | 6.5 | deg
Mach: | 0.1 |  |  | Cl=0 at alpha= | -1.483 | deg
|  |  |  | @ Cl=0.1, Cd= | 0.011719
|  |  |  | @ Cl=0.4, Cd= | 0.011042
|  |  |  | @ Cl=0.6, Cd= | 0.0083991
alpha (deg) | Cl | Cd | Cm | Cl/Cd
-14.5 | -0.345 | 0.10128 | 0.001 | -3.404
-14 | -0.36 | 0.09628 | 0.002 | -3.74
-13.5 | -0.375 | 0.09163 | 0.002 | -4.095
-13 | -0.39 | 0.08699 | 0.002 | -4.483
-12.5 | -0.404 | 0.08223 | 0.002 | -4.912
-12 | -0.417 | 0.0778 | 0.002 | -5.36
-11.5 | -0.429 | 0.07339 | 0.002 | -5.84
-11 | -0.438 | 0.06935 | 0.002 | -6.323
-10.5 | -0.446 | 0.06543 | 0.002 | -6.822
-10 | -0.452 | 0.0614 | 0.002 | -7.357
-9.5 | -0.454 | 0.05775 | 0.002 | -7.863
-9 | -0.453 | 0.05414 | 0.002 | -8.374
-8.5 | -0.449 | 0.05052 | 0.002 | -8.891
-8 | -0.441 | 0.04735 | 0.002 | -9.312
-7.5 | -0.429 | 0.0436 | 0.002 | -9.844
-7 | -0.414 | 0.04002 | 0.003 | -10.335
-6.5 | -0.394 | 0.03655 | 0.003 | -10.78
-6 | -0.448 | 0.00879 | 0.004 | -50.967
-5.5 | -0.412 | 0.00944 | 0.004 | -43.612
-5 | -0.371 | 0.01019 | 0.004 | -36.426
-4.5 | -0.326 | 0.00988 | 0.004 | -32.999
-4 | -0.277 | 0.0097 | 0.004 | -28.57
-3.5 | -0.226 | 0.00946 | 0.004 | -23.861
-3 | -0.172 | 0.00911 | 0.004 | -18.875
-2.5 | -0.116 | 0.0089 | 0.004 | -13.084
-2 | -0.059 | 0.00864 | 0.004 | -6.885
-1.5 | -0.002 | 0.00949 | 0.004 | -0.159
-1 | 0.057 | 0.01083 | 0.003 | 5.28
-0.5 | 0.116 | 0.01205 | 0.003 | 9.651
0 | 0.176 | 0.01033 | 0.003 | 17.006
0.5 | 0.235 | 0.01173 | 0.003 | 20.055
1 | 0.294 | 0.01124 | 0.003 | 26.183
1.5 | 0.353 | 0.01101 | 0.003 | 32.098
2 | 0.412 | 0.01105 | 0.002 | 37.32
2.5 | 0.471 | 0.01084 | 0.002 | 43.448
3 | 0.53 | 0.01075 | 0.002 | 49.299
3.5 | 0.588 | 0.00845 | 0.002 | 69.654
4 | 0.647 | 0.0082 | 0.001 | 78.912
4.5 | 0.705 | 0.00806 | 0.001 | 87.476
5 | 0.763 | 0.00782 | 0.001 | 97.595
5.5 | 0.821 | 0.00766 | 0.001 | 107.285
6 | 0.879 | 0.00754 | 0 | 116.517
6.5 | 0.936 | 0.00738 | 0 | 126.917
7 | 0.991 | 0.00742 | 0 | 133.672
7.5 | 1.044 | 0.00765 | -0.001 | 136.509
8 | 1.095 | 0.00839 | -0.001 | 130.601
8.5 | 1.143 | 0.00921 | -0.001 | 124.047
9 | 1.186 | 0.00967 | -0.002 | 122.618
9.5 | 1.224 | 0.00973 | -0.002 | 125.816
10 | 1.256 | 0.01061 | -0.002 | 118.348
10.5 | 1.278 | 0.01132 | -0.003 | 112.881
11 | 1.291 | 0.01229 | -0.003 | 105.011
11.5 | 1.295 | 0.01364 | -0.003 | 94.905
12 | 1.291 | 0.01549 | -0.004 | 83.327
12.5 | 1.282 | 0.01761 | -0.004 | 72.782
13 | 1.268 | 0.01992 | -0.005 | 63.641
13.5 | 1.248 | 0.02258 | -0.005 | 55.274
14 | 1.223 | 0.02552 | -0.005 | 47.923
14.5 | 1.193 | 0.02878 | -0.006 | 41.455
15 | 1.154 | 0.03219 | -0.006 | 35.84
15.5 | 1.11 | 0.03604 | -0.006 | 30.802
16 | 1.064 | 0.04022 | -0.007 | 26.443
16.5 | 1.015 | 0.04458 | -0.007 | 22.767

## 148. Re 20M Mach 0.10 (2)
BIGFOIL.COM POLAR EXPORT
Horten 9.00% thick 4.00% camber
Horten 9.00% thick 4.00% camber |  |  |  | Cl Max: | 1.8365 | at alpha= | 17.5 | deg
XFOIL ncrit=9 |  |  |  | L/D Max: | 181.406 | at alpha= | 5.5 | deg
Re: | 20000000 |  |  | Cd Min: | 0.07101 | at alpha= | 20 | deg
Mach: | 0.1 |  |  | Cl=0 at alpha= | -1.6387 | deg
|  |  |  | @ Cl=0.1, Cd= | 0.0051456
|  |  |  | @ Cl=0.4, Cd= | 0.0050579
|  |  |  | @ Cl=0.6, Cd= | 0.004427
alpha (deg) | Cl | Cd | Cm | Cl/Cd
-15 | -1.4121 | 0.02113 | -0.0272 | -66.8292
-14.5 | -1.3721 | 0.01897 | -0.0251 | -72.33
-14 | -1.3309 | 0.01719 | -0.0225 | -77.4229
-13.5 | -1.2863 | 0.01567 | -0.0203 | -82.0868
-13 | -1.2384 | 0.01451 | -0.0184 | -85.348
-12.5 | -1.1893 | 0.01345 | -0.0166 | -88.4238
-12 | -1.1388 | 0.01254 | -0.0151 | -90.8134
-11.5 | -1.0891 | 0.01138 | -0.0134 | -95.703
-11 | -1.0373 | 0.01056 | -0.012 | -98.2292
-10.5 | -0.9844 | 0.00989 | -0.0108 | -99.5349
-10 | -0.9306 | 0.00936 | -0.0097 | -99.4231
-9.5 | -0.8762 | 0.0089 | -0.0087 | -98.4494
-9 | -0.8214 | 0.0085 | -0.0078 | -96.6353
-8.5 | -0.7665 | 0.00812 | -0.007 | -94.3966
-8 | -0.7112 | 0.00779 | -0.0062 | -91.2965
-7.5 | -0.6558 | 0.00747 | -0.0054 | -87.7912
-7 | -0.6003 | 0.00718 | -0.0047 | -83.6072
-6.5 | -0.5447 | 0.00691 | -0.0041 | -78.8278
-6 | -0.4896 | 0.00656 | -0.0033 | -74.6341
-5.5 | -0.4341 | 0.0063 | -0.0027 | -68.9048
-5 | -0.378 | 0.00611 | -0.0022 | -61.8658
-4.5 | -0.3219 | 0.00596 | -0.0017 | -54.0101
-4 | -0.2658 | 0.00581 | -0.0013 | -45.7487
-3.5 | -0.2099 | 0.00562 | -0.0008 | -37.3488
-3 | -0.1536 | 0.00551 | -0.0005 | -27.8766
-2.5 | -0.0973 | 0.00541 | -0.0001 | -17.9852
-2 | -0.0409 | 0.0053 | 0.0002 | -7.717
-1.5 | 0.0157 | 0.00524 | 0.0004 | 2.9962
-1 | 0.0721 | 0.00518 | 0.0006 | 13.9189
-0.5 | 0.1288 | 0.00511 | 0.0008 | 25.2055
0 | 0.1853 | 0.00508 | 0.0009 | 36.4764
0.5 | 0.242 | 0.00506 | 0.001 | 47.8261
1 | 0.2987 | 0.00504 | 0.0011 | 59.2659
1.5 | 0.3552 | 0.00505 | 0.0011 | 70.3366
2 | 0.4119 | 0.00506 | 0.0012 | 81.4032
2.5 | 0.4685 | 0.00507 | 0.0011 | 92.4063
3 | 0.5248 | 0.00511 | 0.0012 | 102.7006
4 | 0.6261 | 0.00419 | 0.0031 | 149.4272
4.5 | 0.6791 | 0.00409 | 0.0037 | 166.0391
5 | 0.7334 | 0.00415 | 0.0041 | 176.7229
5.5 | 0.7873 | 0.00434 | 0.0044 | 181.4055
6 | 0.8394 | 0.00465 | 0.0051 | 180.5161
6.5 | 0.8924 | 0.00503 | 0.0055 | 177.4155
7 | 0.945 | 0.00552 | 0.0059 | 171.1957
7.5 | 0.9963 | 0.00608 | 0.0065 | 163.8651
8 | 1.0525 | 0.00667 | 0.0059 | 157.7961
8.5 | 1.1112 | 0.0072 | 0.0047 | 154.3333
9.5 | 1.2261 | 0.00818 | 0.0029 | 149.89
10 | 1.2836 | 0.00867 | 0.0019 | 148.0507
10.5 | 1.3406 | 0.00919 | 0.001 | 145.876
11 | 1.3974 | 0.00969 | 0 | 144.2105
11.5 | 1.4531 | 0.01029 | -0.0009 | 141.2148
12 | 1.5083 | 0.01086 | -0.0016 | 138.8858
12.5 | 1.5586 | 0.01154 | -0.0015 | 135.0607
13 | 1.6002 | 0.01222 | 0.0004 | 130.9493
13.5 | 1.6439 | 0.01289 | 0.0017 | 127.533
14 | 1.6862 | 0.01367 | 0.0031 | 123.3504
14.5 | 1.7262 | 0.01457 | 0.0047 | 118.4763
15 | 1.7616 | 0.01569 | 0.0067 | 112.2753
15.5 | 1.7915 | 0.01686 | 0.0094 | 106.2574
16 | 1.8073 | 0.01837 | 0.0135 | 98.3832
16.5 | 1.8206 | 0.02115 | 0.0147 | 86.0804
17 | 1.8317 | 0.0253 | 0.0136 | 72.3992
17.5 | 1.8365 | 0.03038 | 0.0121 | 60.451
18 | 1.8305 | 0.03654 | 0.0107 | 50.0958
18.5 | 1.8119 | 0.04401 | 0.0091 | 41.1702
19 | 1.7629 | 0.05515 | 0.0063 | 31.9655
19.5 | 1.7432 | 0.06355 | 0.0037 | 27.4304
20 | 1.7316 | 0.07101 | 0.0014 | 24.3853

## 149. Re 20M Mach 0.25 (1)
BIGFOIL.COM POLAR EXPORT
Horten 9.00% thick 4.00% camber
Horten 9.00% thick 4.00% camber |  |  |  | Cl Max: | 1.269 | at alpha= | 10.5 | deg
JavaFoil+Calcfoil stall+Eppler ext transition |  |  |  | L/D Max: | 132.262 | at alpha= | 7 | deg
Re: | 20000000 |  |  | Cd Min: | 0.00769 | at alpha= | 7 | deg
Mach: | 0.25 |  |  | Cl=0 at alpha= | -1.4836 | deg
|  |  |  | @ Cl=0.1, Cd= | 0.010869
|  |  |  | @ Cl=0.4, Cd= | 0.011167
|  |  |  | @ Cl=0.6, Cd= | 0.0088
alpha (deg) | Cl | Cd | Cm | Cl/Cd
-12.5 | -0.062 | 0.08607 | 0.002 | -0.725
-12 | -0.123 | 0.08076 | 0.002 | -1.528
-11.5 | -0.185 | 0.07647 | 0.002 | -2.415
-11 | -0.23 | 0.07225 | 0.002 | -3.186
-10.5 | -0.269 | 0.06827 | 0.002 | -3.941
-10 | -0.303 | 0.06459 | 0.002 | -4.686
-9.5 | -0.331 | 0.06078 | 0.002 | -5.446
-9 | -0.354 | 0.05722 | 0.002 | -6.182
-8.5 | -0.37 | 0.05354 | 0.002 | -6.92
-8 | -0.381 | 0.05018 | 0.002 | -7.585
-7.5 | -0.384 | 0.04675 | 0.002 | -8.216
-7 | -0.381 | 0.04357 | 0.002 | -8.741
-6.5 | -0.371 | 0.04003 | 0.003 | -9.273
-6 | -0.355 | 0.03687 | 0.003 | -9.629
-5.5 | -0.335 | 0.03199 | 0.003 | -10.477
-5 | -0.37 | 0.0094 | 0.004 | -39.365
-4.5 | -0.328 | 0.01014 | 0.004 | -32.354
-4 | -0.281 | 0.00982 | 0.004 | -28.565
-3.5 | -0.229 | 0.00944 | 0.004 | -24.312
-3 | -0.175 | 0.0094 | 0.004 | -18.665
-2.5 | -0.119 | 0.00908 | 0.004 | -13.11
-2 | -0.061 | 0.00882 | 0.004 | -6.911
-1.5 | -0.002 | 0.00971 | 0.004 | -0.16
-1 | 0.059 | 0.01106 | 0.004 | 5.308
-0.5 | 0.119 | 0.01078 | 0.003 | 11.077
0 | 0.181 | 0.00892 | 0.003 | 20.243
0.5 | 0.242 | 0.01032 | 0.003 | 23.406
1 | 0.302 | 0.01147 | 0.003 | 26.35
1.5 | 0.363 | 0.01105 | 0.003 | 32.851
2 | 0.423 | 0.01124 | 0.002 | 37.675
2.5 | 0.484 | 0.01105 | 0.002 | 43.782
3 | 0.544 | 0.0109 | 0.002 | 49.938
3.5 | 0.604 | 0.00865 | 0.002 | 69.868
4 | 0.664 | 0.0084 | 0.002 | 79.079
4.5 | 0.724 | 0.0083 | 0.001 | 87.293
5 | 0.784 | 0.00797 | 0.001 | 98.413
5.5 | 0.843 | 0.00789 | 0.001 | 106.926
6 | 0.903 | 0.00779 | 0 | 115.931
6.5 | 0.961 | 0.00782 | 0 | 122.947
7 | 1.017 | 0.00769 | 0 | 132.262
7.5 | 1.071 | 0.00812 | -0.001 | 131.934
8 | 1.122 | 0.00918 | -0.001 | 122.245
8.5 | 1.167 | 0.00968 | -0.001 | 120.546
9 | 1.206 | 0.00951 | -0.002 | 126.897
9.5 | 1.239 | 0.01073 | -0.002 | 115.404
10 | 1.261 | 0.01158 | -0.002 | 108.926
10.5 | 1.269 | 0.01276 | -0.003 | 99.446
11 | 1.266 | 0.01446 | -0.003 | 87.562
11.5 | 1.254 | 0.01659 | -0.003 | 75.588
12 | 1.233 | 0.01896 | -0.004 | 65.062
12.5 | 1.203 | 0.02176 | -0.004 | 55.275
13 | 1.162 | 0.02493 | -0.005 | 46.602
13.5 | 1.111 | 0.0284 | -0.005 | 39.106
14 | 1.05 | 0.03229 | -0.005 | 32.528
14.5 | 0.98 | 0.03691 | -0.006 | 26.541
15 | 0.894 | 0.04163 | -0.006 | 21.477
15.5 | 0.801 | 0.04734 | -0.006 | 16.919

## 150. Re 20M Mach 0.25 (2)
BIGFOIL.COM POLAR EXPORT
Horten 9.00% thick 4.00% camber
Horten 9.00% thick 4.00% camber |  |  |  | Cl Max: | 1.7866 | at alpha= | 16 | deg
XFOIL ncrit=9 |  |  |  | L/D Max: | 186.819 | at alpha= | 5.5 | deg
Re: | 20000000 |  |  | Cd Min: | 0.16576 | at alpha= | -15 | deg
Mach: | 0.25 |  |  | Cl=0 at alpha= | -1.6446 | deg
|  |  |  | @ Cl=0.1, Cd= | 0.0051706
|  |  |  | @ Cl=0.4, Cd= | 0.0050763
|  |  |  | @ Cl=0.6, Cd= | 0.0051785
alpha (deg) | Cl | Cd | Cm | Cl/Cd
-15 | -0.5884 | 0.16576 | 0.0307 | -3.5497
-14.5 | -0.5701 | 0.15968 | 0.0272 | -3.5703
-14 | -0.555 | 0.15247 | 0.0234 | -3.6401
-13.5 | -0.543 | 0.14449 | 0.0193 | -3.758
-13 | -0.5241 | 0.13877 | 0.0162 | -3.7768
-12.5 | -0.5107 | 0.13159 | 0.0125 | -3.881
-12 | -0.5588 | 0.10958 | 0.0014 | -5.0995
-11.5 | -0.652 | 0.08469 | -0.0143 | -7.6987
-11 | -0.683 | 0.07495 | -0.022 | -9.1127
-10.5 | -0.7155 | 0.06837 | -0.0218 | -10.4651
-10 | -0.9772 | 0.0138 | -0.0222 | -70.8116
-9.5 | -0.9256 | 0.01159 | -0.0192 | -79.8619
-9 | -0.8689 | 0.01026 | -0.0166 | -84.6881
-8.5 | -0.8101 | 0.00938 | -0.0145 | -86.3646
-8 | -0.7503 | 0.00875 | -0.0126 | -85.7486
-7.5 | -0.6905 | 0.0082 | -0.0109 | -84.2073
-7 | -0.6308 | 0.00775 | -0.0094 | -81.3935
-5.5 | -0.4529 | 0.00662 | -0.0056 | -68.4139
-5 | -0.3942 | 0.00628 | -0.0045 | -62.7707
-4.5 | -0.3352 | 0.00607 | -0.0036 | -55.2224
-4 | -0.2762 | 0.00591 | -0.0028 | -46.7343
-3.5 | -0.2175 | 0.00573 | -0.0021 | -37.9581
-3 | -0.159 | 0.00556 | -0.0014 | -28.5971
-2.5 | -0.1003 | 0.00546 | -0.0009 | -18.37
-2 | -0.0418 | 0.00534 | -0.0004 | -7.8277
-1.5 | 0.017 | 0.00526 | 0 | 3.2319
-1 | 0.0754 | 0.0052 | 0.0003 | 14.5
-0.5 | 0.134 | 0.00513 | 0.0006 | 26.1209
0 | 0.1927 | 0.0051 | 0.0008 | 37.7843
0.5 | 0.2511 | 0.00509 | 0.001 | 49.332
1 | 0.3098 | 0.00506 | 0.0011 | 61.2253
1.5 | 0.3683 | 0.00506 | 0.0012 | 72.7866
2 | 0.4268 | 0.00509 | 0.0013 | 83.8507
2.5 | 0.4855 | 0.0051 | 0.0013 | 95.1961
3 | 0.5438 | 0.00513 | 0.0014 | 106.0039
3.5 | 0.6018 | 0.00518 | 0.0015 | 116.1776
4 | 0.6485 | 0.00423 | 0.0035 | 153.3097
4.5 | 0.7035 | 0.00412 | 0.0043 | 170.7524
5 | 0.76 | 0.00419 | 0.0047 | 181.3842
5.5 | 0.8164 | 0.00437 | 0.0052 | 186.8192
6 | 0.8706 | 0.0047 | 0.006 | 185.234
6.5 | 0.9258 | 0.00511 | 0.0066 | 181.1742
7 | 0.9806 | 0.00562 | 0.0073 | 174.484
7.5 | 1.0334 | 0.00629 | 0.0083 | 164.2925
8 | 1.0929 | 0.00697 | 0.0077 | 156.8006
8.5 | 1.1553 | 0.00755 | 0.0067 | 153.0199
9 | 1.2149 | 0.00808 | 0.0063 | 150.3589
9.5 | 1.2766 | 0.00862 | 0.0055 | 148.0974
10 | 1.3374 | 0.0092 | 0.0049 | 145.3696
10.5 | 1.3984 | 0.00977 | 0.0043 | 143.132
11 | 1.4583 | 0.01045 | 0.0039 | 139.5502
11.5 | 1.5179 | 0.01111 | 0.0035 | 136.6247
12 | 1.5746 | 0.01195 | 0.0036 | 131.7657
12.5 | 1.6185 | 0.0127 | 0.0064 | 127.4409
13 | 1.6635 | 0.01357 | 0.0087 | 122.5866
13.5 | 1.705 | 0.01467 | 0.0113 | 116.2236
14 | 1.7416 | 0.01598 | 0.0142 | 108.9862
14.5 | 1.7637 | 0.01742 | 0.0191 | 101.2457
15 | 1.7762 | 0.02031 | 0.0213 | 87.4545
15.5 | 1.7865 | 0.02526 | 0.0198 | 70.7245
16 | 1.7866 | 0.03138 | 0.0182 | 56.9344
16.5 | 1.7751 | 0.03841 | 0.0168 | 46.2145
17 | 1.7515 | 0.0466 | 0.0151 | 37.5858
17.5 | 1.7197 | 0.05589 | 0.0127 | 30.7694
18 | 1.6939 | 0.06509 | 0.01 | 26.024
18.5 | 1.6644 | 0.07503 | 0.0067 | 22.1831
19 | 1.6247 | 0.08656 | 0.0024 | 18.7696
19.5 | 1.5965 | 0.09699 | -0.0017 | 16.4605
20 | 1.5708 | 0.10742 | -0.0061 | 14.623

## 151. Re 20M Mach 0.50 (1)
BIGFOIL.COM POLAR EXPORT
Horten 9.00% thick 4.00% camber
Horten 9.00% thick 4.00% camber |  |  |  | Cl Max: | 1.202 | at alpha= | 8.5 | deg
JavaFoil+Calcfoil stall+Eppler ext transition |  |  |  | L/D Max: | 127.072 | at alpha= | 7 | deg
Re: | 20000000 |  |  | Cd Min: | 0.00823 | at alpha= | 3.5 | deg
Mach: | 0.5 |  |  | Cl=0 at alpha= | -1.4851 | deg
|  |  |  | @ Cl=0.1, Cd= | 0.008674
|  |  |  | @ Cl=0.4, Cd= | 0.0092637
|  |  |  | @ Cl=0.6, Cd= | 0.0096209
alpha (deg) | Cl | Cd | Cm | Cl/Cd
-20 | -0.973 | 0.15241 | 0 | -6.381
-19.5 | -0.943 | 0.17252 | 0 | -5.467
-19 | -0.919 | 0.15167 | 0.001 | -6.061
-18.5 | -0.895 | 0.1384 | 0.001 | -6.47
-18 | -0.871 | 0.12884 | 0.001 | -6.76
-17.5 | -0.842 | 0.14053 | 0.001 | -5.991
-17 | -0.818 | 0.12767 | 0.001 | -6.404
-16.5 | -0.793 | 0.11666 | 0.001 | -6.798
-16 | -0.769 | 0.10613 | 0.002 | -7.245
-15.5 | -0.74 | 0.11314 | 0.002 | -6.537
-15 | -0.715 | 0.10234 | 0.002 | -6.989
-14.5 | -0.691 | 0.09383 | 0.002 | -7.362
-14 | -0.662 | 0.09645 | 0.002 | -6.869
-13.5 | -0.637 | 0.0873 | 0.002 | -7.3
-13 | -0.613 | 0.07924 | 0.002 | -7.737
-12.5 | -0.589 | 0.07285 | 0.002 | -8.082
-12 | -0.56 | 0.07392 | 0.002 | -7.571
-11.5 | -0.537 | 0.06466 | 0.003 | -8.298
-11 | -0.513 | 0.05794 | 0.003 | -8.86
-10.5 | -0.482 | 0.06177 | 0.003 | -7.797
-10 | -0.456 | 0.05698 | 0.003 | -8.011
-9.5 | -0.433 | 0.05078 | 0.003 | -8.526
-9 | -0.402 | 0.05314 | 0.003 | -7.573
-8.5 | -0.377 | 0.04907 | 0.003 | -7.68
-8 | -0.349 | 0.04933 | 0.003 | -7.069
-7.5 | -0.323 | 0.04585 | 0.003 | -7.035
-7 | -0.297 | 0.04186 | 0.003 | -7.099
-6.5 | -0.269 | 0.0419 | 0.003 | -6.423
-6 | -0.243 | 0.03884 | 0.003 | -6.257
-5.5 | -0.214 | 0.04131 | 0.002 | -5.186
-5 | -0.189 | 0.03562 | 0.003 | -5.316
-4.5 | -0.162 | 0.0349 | 0.003 | -4.645
-4 | -0.135 | 0.03354 | 0.003 | -4.033
-3.5 | -0.181 | 0.03121 | 0.003 | -5.815
-3 | -0.183 | 0.00931 | 0.005 | -19.649
-2.5 | -0.128 | 0.00904 | 0.004 | -14.178
-2 | -0.067 | 0.00973 | 0.004 | -6.858
-1.5 | -0.002 | 0.00945 | 0.004 | -0.181
-1 | 0.065 | 0.00836 | 0.004 | 7.8
-0.5 | 0.133 | 0.00897 | 0.004 | 14.84
0 | 0.201 | 0.00987 | 0.004 | 20.417
0.5 | 0.27 | 0.00968 | 0.003 | 27.882
1 | 0.338 | 0.00931 | 0.003 | 36.263
1.5 | 0.405 | 0.00926 | 0.003 | 43.77
2 | 0.473 | 0.01043 | 0.003 | 45.307
2.5 | 0.54 | 0.0104 | 0.003 | 51.924
3 | 0.607 | 0.00953 | 0.002 | 63.705
3.5 | 0.674 | 0.00823 | 0.002 | 81.901
4 | 0.741 | 0.0083 | 0.002 | 89.283
4.5 | 0.807 | 0.00842 | 0.001 | 95.899
5 | 0.873 | 0.00929 | 0.001 | 94.002
5.5 | 0.939 | 0.00916 | 0.001 | 102.506
6 | 1.004 | 0.0091 | 0 | 110.386
6.5 | 1.068 | 0.00909 | 0 | 117.481
7 | 1.125 | 0.00885 | 0 | 127.072
7.5 | 1.171 | 0.00999 | -0.001 | 117.277
8 | 1.194 | 0.01209 | -0.001 | 98.78
8.5 | 1.202 | 0.01425 | -0.001 | 84.367
9 | 1.185 | 0.01696 | -0.002 | 69.894
9.5 | 1.112 | 0.02034 | -0.002 | 54.693
10 | 0.714 | 0.02449 | -0.002 | 29.17
10.5 | 0.743 | 0.0262 | -0.003 | 28.349
11 | 0.769 | 0.02902 | -0.003 | 26.512
11.5 | 0.796 | 0.0318 | -0.004 | 25.037
12 | 0.819 | 0.03776 | -0.004 | 21.685
12.5 | 0.843 | 0.04265 | -0.004 | 19.773
13 | 0.871 | 0.04516 | -0.005 | 19.293
13.5 | 0.897 | 0.0497 | -0.005 | 18.043

## 152. Re 20M Mach 0.50 (2)
BIGFOIL.COM POLAR EXPORT
Horten 9.00% thick 4.00% camber
Horten 9.00% thick 4.00% camber |  |  |  | Cl Max: | 1.6466 | at alpha= | 10.5 | deg
XFOIL ncrit=9 |  |  |  | L/D Max: | 204.581 | at alpha= | 5.5 | deg
Re: | 20000000 |  |  | Cd Min: | 0.05206 | at alpha= | 12.5 | deg
Mach: | 0.5 |  |  | Cl=0 at alpha= | -99 | deg
|  |  |  | @ Cl=0.1, Cd= | 0.0052
|  |  |  | @ Cl=0.4, Cd= | 0.0051758
|  |  |  | @ Cl=0.6, Cd= | 0.0052772
alpha (deg) | Cl | Cd | Cm | Cl/Cd
0 | 0.2261 | 0.0052 | 0.0002 | 43.4808
0.5 | 0.2937 | 0.00516 | 0.0007 | 56.9186
1 | 0.3609 | 0.00517 | 0.0012 | 69.8066
1.5 | 0.4283 | 0.00518 | 0.0015 | 82.6834
2 | 0.4958 | 0.00519 | 0.0018 | 95.5299
2.5 | 0.5632 | 0.00525 | 0.0022 | 107.2762
3 | 0.6309 | 0.0053 | 0.0025 | 119.0377
3.5 | 0.6989 | 0.00534 | 0.0029 | 130.8801
4 | 0.7519 | 0.00445 | 0.0059 | 168.9663
4.5 | 0.8161 | 0.00439 | 0.0073 | 185.8998
5 | 0.8832 | 0.00448 | 0.0084 | 197.1429
5.5 | 0.9513 | 0.00465 | 0.0095 | 204.5806
6.5 | 1.0822 | 0.00555 | 0.0131 | 194.991
7 | 1.1477 | 0.00615 | 0.0152 | 186.6179
7.5 | 1.2093 | 0.00731 | 0.0177 | 165.4309
8 | 1.2881 | 0.0084 | 0.0174 | 153.3452
8.5 | 1.3643 | 0.00926 | 0.0183 | 147.3326
9 | 1.4414 | 0.01008 | 0.0196 | 142.996
9.5 | 1.5205 | 0.011 | 0.021 | 138.2273
10 | 1.5986 | 0.0122 | 0.023 | 131.0328
10.5 | 1.6466 | 0.01489 | 0.028 | 110.5843
11 | 1.6156 | 0.02172 | 0.0315 | 74.3831
12 | 1.528 | 0.04218 | 0.0264 | 36.2257
12.5 | 1.4842 | 0.05206 | 0.0241 | 28.5094