## index
index | Re | Mach | Datasource
1 | 50000 | 0 | JavaFoil+Calcfoil stall+Eppler ext transition
2 | 50000 | 0 | XFOIL ncrit=9
3 | 50000 | 0.1 | JavaFoil+Calcfoil stall+Eppler ext transition
4 | 50000 | 0.1 | XFOIL ncrit=9
5 | 50000 | 0.25 | JavaFoil+Calcfoil stall+Eppler ext transition
6 | 50000 | 0.25 | XFOIL ncrit=9
7 | 50000 | 0.5 | JavaFoil+Calcfoil stall+Eppler ext transition
8 | 50000 | 0.5 | XFOIL ncrit=9
9 | 100000 | 0 | JavaFoil+Calcfoil stall+Eppler ext transition
10 | 100000 | 0 | XFOIL ncrit=9
11 | 100000 | 0.1 | JavaFoil+Calcfoil stall+Eppler ext transition
12 | 100000 | 0.1 | XFOIL ncrit=9
13 | 100000 | 0.25 | JavaFoil+Calcfoil stall+Eppler ext transition
14 | 100000 | 0.25 | XFOIL ncrit=9
15 | 100000 | 0.5 | JavaFoil+Calcfoil stall+Eppler ext transition
16 | 100000 | 0.5 | XFOIL ncrit=9
17 | 250000 | 0 | JavaFoil+Calcfoil stall+Eppler ext transition
18 | 250000 | 0 | XFOIL ncrit=9
19 | 250000 | 0.1 | JavaFoil+Calcfoil stall+Eppler ext transition
20 | 250000 | 0.1 | XFOIL ncrit=9
21 | 250000 | 0.25 | JavaFoil+Calcfoil stall+Eppler ext transition
22 | 250000 | 0.25 | XFOIL ncrit=9
23 | 250000 | 0.5 | JavaFoil+Calcfoil stall+Eppler ext transition
24 | 250000 | 0.5 | XFOIL ncrit=9
25 | 500000 | 0 | JavaFoil+Calcfoil stall+Eppler ext transition
26 | 500000 | 0 | XFOIL ncrit=9
27 | 500000 | 0.1 | JavaFoil+Calcfoil stall+Eppler ext transition
28 | 500000 | 0.1 | XFOIL ncrit=9
29 | 500000 | 0.25 | JavaFoil+Calcfoil stall+Eppler ext transition
30 | 500000 | 0.25 | XFOIL ncrit=9
31 | 500000 | 0.5 | JavaFoil+Calcfoil stall+Eppler ext transition
32 | 500000 | 0.5 | XFOIL ncrit=9
33 | 750000 | 0 | JavaFoil+Calcfoil stall+Eppler ext transition
34 | 750000 | 0 | XFOIL ncrit=9
35 | 750000 | 0.1 | JavaFoil+Calcfoil stall+Eppler ext transition
36 | 750000 | 0.1 | XFOIL ncrit=9
37 | 750000 | 0.25 | JavaFoil+Calcfoil stall+Eppler ext transition
38 | 750000 | 0.25 | XFOIL ncrit=9
39 | 750000 | 0.5 | JavaFoil+Calcfoil stall+Eppler ext transition
40 | 750000 | 0.5 | XFOIL ncrit=9
41 | 1000000 | 0 | JavaFoil+Calcfoil stall+Eppler ext transition
42 | 1000000 | 0 | XFOIL ncrit=9
43 | 1000000 | 0.1 | JavaFoil+Calcfoil stall+Eppler ext transition
44 | 1000000 | 0.1 | XFOIL ncrit=9
45 | 1000000 | 0.25 | JavaFoil+Calcfoil stall+Eppler ext transition
46 | 1000000 | 0.25 | XFOIL ncrit=9
47 | 1000000 | 0.5 | JavaFoil+Calcfoil stall+Eppler ext transition
48 | 1000000 | 0.5 | XFOIL ncrit=9
49 | 2000000 | 0 | JavaFoil+Calcfoil stall+Eppler ext transition
50 | 2000000 | 0 | XFOIL ncrit=9
51 | 2000000 | 0.1 | JavaFoil+Calcfoil stall+Eppler ext transition
52 | 2000000 | 0.1 | XFOIL ncrit=9
53 | 2000000 | 0.25 | JavaFoil+Calcfoil stall+Eppler ext transition
54 | 2000000 | 0.25 | XFOIL ncrit=9
55 | 2000000 | 0.5 | JavaFoil+Calcfoil stall+Eppler ext transition
56 | 2000000 | 0.5 | XFOIL ncrit=9
57 | 3000000 | 0 | JavaFoil+Calcfoil stall+Eppler ext transition
58 | 3000000 | 0 | XFOIL ncrit=9
59 | 3000000 | 0.1 | JavaFoil+Calcfoil stall+Eppler ext transition
60 | 3000000 | 0.1 | XFOIL ncrit=9
61 | 3000000 | 0.25 | JavaFoil+Calcfoil stall+Eppler ext transition
62 | 3000000 | 0.25 | XFOIL ncrit=9
63 | 3000000 | 0.5 | JavaFoil+Calcfoil stall+Eppler ext transition
64 | 3000000 | 0.5 | XFOIL ncrit=9
65 | 4000000 | 0 | JavaFoil+Calcfoil stall+Eppler ext transition
66 | 4000000 | 0 | XFOIL ncrit=9
67 | 4000000 | 0.1 | JavaFoil+Calcfoil stall+Eppler ext transition
68 | 4000000 | 0.1 | XFOIL ncrit=9
69 | 4000000 | 0.25 | JavaFoil+Calcfoil stall+Eppler ext transition
70 | 4000000 | 0.25 | XFOIL ncrit=9
71 | 4000000 | 0.5 | JavaFoil+Calcfoil stall+Eppler ext transition
72 | 4000000 | 0.5 | XFOIL ncrit=9
73 | 5000000 | 0 | JavaFoil+Calcfoil stall+Eppler ext transition
74 | 5000000 | 0 | XFOIL ncrit=9
75 | 5000000 | 0.1 | JavaFoil+Calcfoil stall+Eppler ext transition
76 | 5000000 | 0.1 | XFOIL ncrit=9
77 | 5000000 | 0.25 | JavaFoil+Calcfoil stall+Eppler ext transition
78 | 5000000 | 0.25 | XFOIL ncrit=9
79 | 5000000 | 0.5 | JavaFoil+Calcfoil stall+Eppler ext transition
80 | 5000000 | 0.5 | XFOIL ncrit=9
81 | 6000000 | 0 | JavaFoil+Calcfoil stall+Eppler ext transition
82 | 6000000 | 0 | XFOIL ncrit=9
83 | 6000000 | 0.1 | JavaFoil+Calcfoil stall+Eppler ext transition
84 | 6000000 | 0.1 | XFOIL ncrit=9
85 | 6000000 | 0.25 | JavaFoil+Calcfoil stall+Eppler ext transition
86 | 6000000 | 0.25 | XFOIL ncrit=9
87 | 6000000 | 0.5 | JavaFoil+Calcfoil stall+Eppler ext transition
88 | 6000000 | 0.5 | XFOIL ncrit=9
89 | 7000000 | 0 | JavaFoil+Calcfoil stall+Eppler ext transition
90 | 7000000 | 0 | XFOIL ncrit=9
91 | 7000000 | 0.1 | JavaFoil+Calcfoil stall+Eppler ext transition
92 | 7000000 | 0.1 | XFOIL ncrit=9
93 | 7000000 | 0.25 | JavaFoil+Calcfoil stall+Eppler ext transition
94 | 7000000 | 0.25 | XFOIL ncrit=9
95 | 7000000 | 0.5 | JavaFoil+Calcfoil stall+Eppler ext transition
96 | 7000000 | 0.5 | XFOIL ncrit=9
97 | 8000000 | 0 | JavaFoil+Calcfoil stall+Eppler ext transition
98 | 8000000 | 0 | XFOIL ncrit=9
99 | 8000000 | 0.1 | JavaFoil+Calcfoil stall+Eppler ext transition
100 | 8000000 | 0.1 | XFOIL ncrit=9
101 | 8000000 | 0.25 | JavaFoil+Calcfoil stall+Eppler ext transition
102 | 8000000 | 0.25 | XFOIL ncrit=9
103 | 8000000 | 0.5 | JavaFoil+Calcfoil stall+Eppler ext transition
104 | 8000000 | 0.5 | XFOIL ncrit=9
105 | 10000000 | 0 | JavaFoil+Calcfoil stall+Eppler ext transition
106 | 10000000 | 0 | XFOIL ncrit=9
107 | 10000000 | 0.1 | JavaFoil+Calcfoil stall+Eppler ext transition
108 | 10000000 | 0.1 | XFOIL ncrit=9
109 | 10000000 | 0.25 | JavaFoil+Calcfoil stall+Eppler ext transition
110 | 10000000 | 0.25 | XFOIL ncrit=9
111 | 10000000 | 0.5 | JavaFoil+Calcfoil stall+Eppler ext transition
112 | 10000000 | 0.5 | XFOIL ncrit=9
113 | 12000000 | 0 | JavaFoil+Calcfoil stall+Eppler ext transition
114 | 12000000 | 0 | XFOIL ncrit=9
115 | 12000000 | 0.1 | JavaFoil+Calcfoil stall+Eppler ext transition
116 | 12000000 | 0.1 | XFOIL ncrit=9
117 | 12000000 | 0.25 | JavaFoil+Calcfoil stall+Eppler ext transition
118 | 12000000 | 0.25 | XFOIL ncrit=9
119 | 12000000 | 0.5 | JavaFoil+Calcfoil stall+Eppler ext transition
120 | 12000000 | 0.5 | XFOIL ncrit=9
121 | 14000000 | 0 | JavaFoil+Calcfoil stall+Eppler ext transition
122 | 14000000 | 0 | XFOIL ncrit=9
123 | 14000000 | 0.1 | JavaFoil+Calcfoil stall+Eppler ext transition
124 | 14000000 | 0.1 | XFOIL ncrit=9
125 | 14000000 | 0.25 | JavaFoil+Calcfoil stall+Eppler ext transition
126 | 14000000 | 0.25 | XFOIL ncrit=9
127 | 14000000 | 0.5 | JavaFoil+Calcfoil stall+Eppler ext transition
128 | 14000000 | 0.5 | XFOIL ncrit=9
129 | 16000000 | 0 | JavaFoil+Calcfoil stall+Eppler ext transition
130 | 16000000 | 0 | XFOIL ncrit=9
131 | 16000000 | 0.1 | JavaFoil+Calcfoil stall+Eppler ext transition
132 | 16000000 | 0.1 | XFOIL ncrit=9
133 | 16000000 | 0.25 | JavaFoil+Calcfoil stall+Eppler ext transition
134 | 16000000 | 0.25 | XFOIL ncrit=9
135 | 16000000 | 0.5 | JavaFoil+Calcfoil stall+Eppler ext transition
136 | 16000000 | 0.5 | XFOIL ncrit=9
137 | 18000000 | 0 | JavaFoil+Calcfoil stall+Eppler ext transition
138 | 18000000 | 0 | XFOIL ncrit=9
139 | 18000000 | 0.1 | JavaFoil+Calcfoil stall+Eppler ext transition
140 | 18000000 | 0.1 | XFOIL ncrit=9
141 | 18000000 | 0.25 | JavaFoil+Calcfoil stall+Eppler ext transition
142 | 18000000 | 0.25 | XFOIL ncrit=9
143 | 18000000 | 0.5 | JavaFoil+Calcfoil stall+Eppler ext transition
144 | 18000000 | 0.5 | XFOIL ncrit=9
145 | 20000000 | 0 | JavaFoil+Calcfoil stall+Eppler ext transition
146 | 20000000 | 0 | XFOIL ncrit=9
147 | 20000000 | 0.1 | JavaFoil+Calcfoil stall+Eppler ext transition
148 | 20000000 | 0.1 | XFOIL ncrit=9
149 | 20000000 | 0.25 | JavaFoil+Calcfoil stall+Eppler ext transition
150 | 20000000 | 0.25 | XFOIL ncrit=9
151 | 20000000 | 0.5 | JavaFoil+Calcfoil stall+Eppler ext transition
152 | 20000000 | 0.5 | XFOIL ncrit=9

## 1. Re 50k Mach 0.00 (1)
BIGFOIL.COM POLAR EXPORT
NACA66-313 a=0.0
NACA66-313 a=0.0 |  |  |  | Cl Max: | 0.967 | at alpha= | 11 | deg
JavaFoil+Calcfoil stall+Eppler ext transition |  |  |  | L/D Max: | 32.255 | at alpha= | 5 | deg
Re: | 50000 |  |  | Cd Min: | 0.01777 | at alpha= | -0.5 | deg
Mach: | 0 |  |  | Cl=0 at alpha= | -1.483 | deg
|  |  |  | @ Cl=0.1, Cd= | 0.017801
|  |  |  | @ Cl=0.4, Cd= | 0.01982
|  |  |  | @ Cl=0.6, Cd= | 0.021324
alpha (deg) | Cl | Cd | Cm | Cl/Cd
-16.5 | -0.542 | 0.3086 | 0.001 | -1.757
-16 | -0.564 | 0.2678 | 0.001 | -2.106
-15.5 | -0.585 | 0.25379 | 0.001 | -2.307
-15 | -0.606 | 0.23157 | 0.001 | -2.617
-14.5 | -0.625 | 0.22125 | 0 | -2.826
-14 | -0.643 | 0.20256 | 0 | -3.174
-13.5 | -0.658 | 0.1839 | 0 | -3.58
-13 | -0.671 | 0.17127 | -0.001 | -3.92
-12.5 | -0.681 | 0.15589 | -0.001 | -4.369
-12 | -0.687 | 0.14319 | -0.001 | -4.8
-11.5 | -0.69 | 0.13094 | -0.001 | -5.266
-11 | -0.687 | 0.12148 | -0.002 | -5.658
-10.5 | -0.677 | 0.112 | -0.002 | -6.046
-10 | -0.66 | 0.10386 | -0.002 | -6.351
-9.5 | -0.639 | 0.0935 | -0.003 | -6.83
-9 | -0.615 | 0.08523 | -0.003 | -7.21
-8.5 | -0.587 | 0.07812 | -0.003 | -7.52
-8 | -0.558 | 0.07327 | -0.004 | -7.61
-7.5 | -0.525 | 0.06686 | -0.004 | -7.851
-7 | -0.49 | 0.06234 | -0.005 | -7.857
-6.5 | -0.452 | 0.05869 | -0.005 | -7.707
-6 | -0.413 | 0.05403 | -0.005 | -7.641
-5.5 | -0.371 | 0.05058 | -0.006 | -7.345
-5 | -0.329 | 0.04769 | -0.006 | -6.888
-4.5 | -0.284 | 0.04503 | -0.007 | -6.313
-4 | -0.239 | 0.04246 | -0.007 | -5.626
-3.5 | -0.193 | 0.04075 | -0.007 | -4.728
-3 | -0.146 | 0.0389 | -0.008 | -3.745
-2.5 | -0.098 | 0.03757 | -0.008 | -2.611
-2 | -0.05 | 0.03652 | -0.009 | -1.373
-1.5 | -0.002 | 0.03556 | -0.01 | -0.055
-1 | 0.057 | 0.01788 | -0.021 | 3.209
-0.5 | 0.117 | 0.01777 | -0.022 | 6.608
0 | 0.169 | 0.01886 | -0.022 | 8.961
0.5 | 0.226 | 0.01901 | -0.023 | 11.874
1 | 0.282 | 0.01922 | -0.024 | 14.661
1.5 | 0.338 | 0.01948 | -0.025 | 17.357
2 | 0.394 | 0.01978 | -0.026 | 19.929
2.5 | 0.45 | 0.02015 | -0.027 | 22.335
3 | 0.506 | 0.02054 | -0.028 | 24.615
3.5 | 0.561 | 0.02097 | -0.029 | 26.745
4 | 0.615 | 0.02146 | -0.03 | 28.667
4.5 | 0.693 | 0.02238 | -0.032 | 30.964
5 | 0.746 | 0.02314 | -0.033 | 32.255
5.5 | 0.662 | 0.04462 | -0.016 | 14.836
6 | 0.704 | 0.04751 | -0.016 | 14.816
6.5 | 0.745 | 0.05087 | -0.016 | 14.645
7 | 0.784 | 0.05425 | -0.016 | 14.456
7.5 | 0.821 | 0.05807 | -0.016 | 14.142
8 | 0.854 | 0.06281 | -0.016 | 13.599
8.5 | 0.884 | 0.06739 | -0.016 | 13.11
9 | 0.909 | 0.0737 | -0.016 | 12.34
9.5 | 0.931 | 0.0801 | -0.016 | 11.629
10 | 0.949 | 0.0867 | -0.016 | 10.949
10.5 | 0.963 | 0.09198 | -0.016 | 10.468
11 | 0.967 | 0.10199 | -0.016 | 9.482
11.5 | 0.965 | 0.11071 | -0.016 | 8.718
12 | 0.958 | 0.12307 | -0.016 | 7.785
12.5 | 0.946 | 0.12992 | -0.016 | 7.28
13 | 0.929 | 0.14203 | -0.016 | 6.543
13.5 | 0.909 | 0.15685 | -0.015 | 5.792
14 | 0.884 | 0.17074 | -0.015 | 5.18
14.5 | 0.857 | 0.18733 | -0.015 | 4.578
15 | 0.828 | 0.20195 | -0.015 | 4.102
15.5 | 0.798 | 0.21505 | -0.015 | 3.709
16 | 0.766 | 0.22654 | -0.015 | 3.381

## 2. Re 50k Mach 0.00 (2)
BIGFOIL.COM POLAR EXPORT
NACA66-313 a=0.0
NACA66-313 a=0.0 |  |  |  | Cl Max: | 1.0282 | at alpha= | 10 | deg
XFOIL ncrit=9 |  |  |  | L/D Max: | 25.6407 | at alpha= | 8 | deg
Re: | 50000 |  |  | Cd Min: | 0.17581 | at alpha= | 15 | deg
Mach: | 0 |  |  | Cl=0 at alpha= | 2.5036 | deg
|  |  |  | @ Cl=0.1, Cd= | 0.040108
|  |  |  | @ Cl=0.4, Cd= | 0.050696
|  |  |  | @ Cl=0.6, Cd= | 0.051121
alpha (deg) | Cl | Cd | Cm | Cl/Cd
-10.5 | -0.3907 | 0.11327 | -0.0312 | -3.4493
-10 | -0.382 | 0.10781 | -0.0288 | -3.5433
-9.5 | -0.3848 | 0.10379 | -0.0244 | -3.7075
-9 | -0.3711 | 0.09931 | -0.0187 | -3.7368
-8.5 | -0.3804 | 0.09714 | -0.0107 | -3.916
-8 | -0.3446 | 0.09181 | -0.006 | -3.7534
-7.5 | -0.3242 | 0.08771 | -0.0014 | -3.6963
-6.5 | -0.467 | 0.07939 | 0.0099 | -5.8824
-5.5 | -0.7134 | 0.06047 | 0.0126 | -11.7976
-5 | -0.6588 | 0.04822 | 0.0029 | -13.6624
-4.5 | -0.6175 | 0.04307 | 0.0059 | -14.3371
-4 | -0.576 | 0.03901 | 0.0086 | -14.7654
-3.5 | -0.5292 | 0.03609 | 0.0111 | -14.6633
-3 | -0.4799 | 0.0333 | 0.0128 | -14.4114
-2.5 | -0.1198 | 0.03325 | -0.0243 | -3.603
-2 | -0.1043 | 0.03316 | -0.0196 | -3.1454
-1.5 | -0.0893 | 0.03311 | -0.0149 | -2.6971
-1 | -0.0748 | 0.0331 | -0.0102 | -2.2598
-0.5 | -0.061 | 0.03315 | -0.0055 | -1.8401
0 | -0.0483 | 0.03323 | -0.0007 | -1.4535
0.5 | -0.0368 | 0.03333 | 0.0042 | -1.1041
1 | -0.0267 | 0.03347 | 0.0092 | -0.79773
1.5 | -0.018 | 0.03363 | 0.0143 | -0.53524
2 | -0.01 | 0.03384 | 0.0193 | -0.29551
2.5 | -0.0001 | 0.03421 | 0.0239 | -0.0029231
3 | 0.0137 | 0.03489 | 0.0274 | 0.39266
3.5 | 0.0331 | 0.036 | 0.0297 | 0.91944
4 | 0.0562 | 0.03753 | 0.0309 | 1.4975
4.5 | 0.0811 | 0.03942 | 0.0314 | 2.0573
5.5 | 0.3577 | 0.04949 | -0.0016 | 7.2277
6 | 0.4205 | 0.05128 | -0.0038 | 8.2001
6.5 | 0.4841 | 0.05259 | -0.0053 | 9.2052
7 | 0.5463 | 0.05312 | -0.0056 | 10.2843
7.5 | 0.6465 | 0.04939 | -0.0053 | 13.0897
8 | 0.7764 | 0.03028 | 0.0139 | 25.6407
8.5 | 0.7834 | 0.03517 | 0.0207 | 22.2747
9 | 0.9437 | 0.04164 | 0.0087 | 22.6633
9.5 | 0.9979 | 0.04749 | 0.0091 | 21.0128
10 | 1.0282 | 0.05463 | 0.0118 | 18.8212
10.5 | 1.0219 | 0.06068 | 0.0183 | 16.8408
11 | 1.0151 | 0.06834 | 0.0234 | 14.8537
11.5 | 0.9548 | 0.07387 | 0.032 | 12.9254
12 | 0.8689 | 0.08373 | 0.0343 | 10.3774
12.5 | 0.8195 | 0.09673 | 0.0308 | 8.472
14 | 0.6461 | 0.16122 | -0.0138 | 4.0076
14.5 | 0.6549 | 0.16854 | -0.0162 | 3.8857
15 | 0.6698 | 0.17581 | -0.0182 | 3.8098

## 3. Re 50k Mach 0.10 (1)
BIGFOIL.COM POLAR EXPORT
NACA66-313 a=0.0
NACA66-313 a=0.0 |  |  |  | Cl Max: | 0.961 | at alpha= | 11 | deg
JavaFoil+Calcfoil stall+Eppler ext transition |  |  |  | L/D Max: | 32.245 | at alpha= | 5 | deg
Re: | 50000 |  |  | Cd Min: | 0.0178 | at alpha= | -0.5 | deg
Mach: | 0.1 |  |  | Cl=0 at alpha= | -1.4833 | deg
|  |  |  | @ Cl=0.1, Cd= | 0.017833
|  |  |  | @ Cl=0.4, Cd= | 0.019876
|  |  |  | @ Cl=0.6, Cd= | 0.021383
alpha (deg) | Cl | Cd | Cm | Cl/Cd
-16.5 | -0.497 | 0.33601 | 0.001 | -1.478
-16 | -0.522 | 0.27779 | 0.001 | -1.877
-15.5 | -0.546 | 0.25749 | 0.001 | -2.121
-15 | -0.57 | 0.25392 | 0.001 | -2.246
-14.5 | -0.593 | 0.23515 | 0 | -2.522
-14 | -0.614 | 0.20885 | 0 | -2.942
-13.5 | -0.634 | 0.19368 | 0 | -3.272
-13 | -0.65 | 0.17709 | -0.001 | -3.672
-12.5 | -0.664 | 0.16437 | -0.001 | -4.037
-12 | -0.673 | 0.14658 | -0.001 | -4.593
-11.5 | -0.679 | 0.13434 | -0.001 | -5.051
-11 | -0.679 | 0.12209 | -0.002 | -5.563
-10.5 | -0.671 | 0.11312 | -0.002 | -5.934
-10 | -0.655 | 0.10346 | -0.002 | -6.332
-9.5 | -0.636 | 0.09657 | -0.003 | -6.583
-9 | -0.613 | 0.08741 | -0.003 | -7.011
-8.5 | -0.587 | 0.07976 | -0.003 | -7.356
-8 | -0.558 | 0.07325 | -0.004 | -7.611
-7.5 | -0.525 | 0.06797 | -0.004 | -7.73
-7 | -0.491 | 0.06226 | -0.005 | -7.882
-6.5 | -0.453 | 0.05838 | -0.005 | -7.768
-6 | -0.414 | 0.05452 | -0.005 | -7.596
-5.5 | -0.373 | 0.0509 | -0.006 | -7.325
-5 | -0.33 | 0.04793 | -0.006 | -6.882
-4.5 | -0.286 | 0.04522 | -0.007 | -6.314
-4 | -0.24 | 0.04283 | -0.007 | -5.604
-3.5 | -0.194 | 0.04073 | -0.007 | -4.752
-3 | -0.146 | 0.03897 | -0.008 | -3.756
-2.5 | -0.099 | 0.03763 | -0.008 | -2.619
-2 | -0.05 | 0.03656 | -0.009 | -1.378
-1.5 | -0.002 | 0.03559 | -0.01 | -0.055
-1 | 0.058 | 0.01791 | -0.021 | 3.219
-0.5 | 0.118 | 0.0178 | -0.022 | 6.627
0 | 0.17 | 0.01891 | -0.022 | 8.978
0.5 | 0.227 | 0.01908 | -0.023 | 11.892
1 | 0.283 | 0.01928 | -0.024 | 14.685
1.5 | 0.34 | 0.01955 | -0.025 | 17.384
2 | 0.396 | 0.01985 | -0.026 | 19.955
2.5 | 0.452 | 0.02022 | -0.027 | 22.364
3 | 0.508 | 0.02059 | -0.028 | 24.68
3.5 | 0.563 | 0.02104 | -0.029 | 26.777
4 | 0.618 | 0.02155 | -0.03 | 28.682
4.5 | 0.696 | 0.02248 | -0.032 | 30.966
5 | 0.75 | 0.02325 | -0.033 | 32.245
5.5 | 0.665 | 0.04471 | -0.016 | 14.871
6 | 0.707 | 0.0477 | -0.016 | 14.821
6.5 | 0.748 | 0.05116 | -0.016 | 14.623
7 | 0.787 | 0.05462 | -0.016 | 14.413
7.5 | 0.824 | 0.05857 | -0.016 | 14.071
8 | 0.856 | 0.06241 | -0.016 | 13.723
8.5 | 0.885 | 0.06827 | -0.016 | 12.968
9 | 0.91 | 0.07494 | -0.016 | 12.148
9.5 | 0.931 | 0.08035 | -0.016 | 11.589
10 | 0.948 | 0.08701 | -0.016 | 10.891
10.5 | 0.959 | 0.09512 | -0.016 | 10.086
11 | 0.961 | 0.10314 | -0.016 | 9.32
11.5 | 0.956 | 0.11261 | -0.016 | 8.494
12 | 0.946 | 0.12589 | -0.016 | 7.514
12.5 | 0.93 | 0.13303 | -0.015 | 6.992
13 | 0.909 | 0.14676 | -0.016 | 6.197
13.5 | 0.884 | 0.16161 | -0.015 | 5.473
14 | 0.856 | 0.17987 | -0.015 | 4.759
14.5 | 0.824 | 0.18861 | -0.015 | 4.371
15 | 0.791 | 0.20707 | -0.014 | 3.819
15.5 | 0.756 | 0.2375 | -0.015 | 3.182
16 | 0.72 | 0.2428 | -0.015 | 2.965

## 4. Re 50k Mach 0.10 (2)
BIGFOIL.COM POLAR EXPORT
NACA66-313 a=0.0
NACA66-313 a=0.0 |  |  |  | Cl Max: | 1.0264 | at alpha= | 10 | deg
XFOIL ncrit=9 |  |  |  | L/D Max: | 25.0146 | at alpha= | 8 | deg
Re: | 50000 |  |  | Cd Min: | 0.15909 | at alpha= | 15 | deg
Mach: | 0.1 |  |  | Cl=0 at alpha= | 2.4794 | deg
|  |  |  | @ Cl=0.1, Cd= | 0.040306
|  |  |  | @ Cl=0.4, Cd= | 0.050852
|  |  |  | @ Cl=0.6, Cd= | 0.15909
alpha (deg) | Cl | Cd | Cm | Cl/Cd
-10.5 | -0.3927 | 0.11402 | -0.0314 | -3.4441
-10 | -0.3771 | 0.10812 | -0.0288 | -3.4878
-9.5 | -0.3757 | 0.10374 | -0.0246 | -3.6216
-9 | -0.3687 | 0.09971 | -0.0188 | -3.6977
-8.5 | -0.3812 | 0.09773 | -0.0106 | -3.9005
-6.5 | -0.4758 | 0.07946 | 0.0092 | -5.9879
-6 | -0.6042 | 0.07319 | 0.0168 | -8.2552
-5.5 | -0.7145 | 0.05979 | 0.0094 | -11.9502
-5 | -0.6616 | 0.04873 | 0.0027 | -13.5769
-4.5 | -0.621 | 0.0435 | 0.0058 | -14.2759
-4 | -0.5798 | 0.03937 | 0.0085 | -14.7269
-3.5 | -0.533 | 0.03635 | 0.0111 | -14.663
-3 | -0.4837 | 0.03354 | 0.0128 | -14.4216
-2.5 | -0.1207 | 0.0334 | -0.0244 | -3.6138
-2 | -0.1049 | 0.03331 | -0.0197 | -3.1492
-1.5 | -0.0897 | 0.03326 | -0.015 | -2.6969
-1 | -0.0751 | 0.03325 | -0.0104 | -2.2586
-0.5 | -0.0611 | 0.0333 | -0.0056 | -1.8348
0 | -0.0482 | 0.03338 | -0.0008 | -1.444
0.5 | -0.0365 | 0.0335 | 0.0041 | -1.0896
1 | -0.0263 | 0.03365 | 0.0091 | -0.78158
1.5 | -0.0175 | 0.03382 | 0.0142 | -0.51745
2 | -0.0093 | 0.03404 | 0.0192 | -0.27321
2.5 | 0.0004 | 0.03441 | 0.0238 | 0.011625
3 | 0.0138 | 0.03508 | 0.0275 | 0.39339
3.5 | 0.0328 | 0.03618 | 0.0298 | 0.90658
4 | 0.0557 | 0.0377 | 0.031 | 1.4775
4.5 | 0.0805 | 0.03959 | 0.0316 | 2.0333
5 | 0.2947 | 0.04745 | 0.0017 | 6.2107
5.5 | 0.3585 | 0.04964 | -0.0014 | 7.222
6 | 0.4198 | 0.05143 | -0.0034 | 8.1626
6.5 | 0.4807 | 0.0528 | -0.0046 | 9.1042
7 | 0.5456 | 0.05332 | -0.0051 | 10.2326
7.5 | 0.6538 | 0.04868 | -0.0046 | 13.4306
8 | 0.7717 | 0.03085 | 0.0154 | 25.0146
8.5 | 0.7875 | 0.03557 | 0.0213 | 22.1394
9 | 0.946 | 0.04219 | 0.0096 | 22.4224
9.5 | 0.9967 | 0.04811 | 0.0105 | 20.7171
10 | 1.0264 | 0.05541 | 0.0131 | 18.5237
10.5 | 1.0169 | 0.06145 | 0.0199 | 16.5484
11 | 1.0048 | 0.06885 | 0.0253 | 14.594
11.5 | 0.9441 | 0.07454 | 0.0332 | 12.6657
12 | 0.8535 | 0.08533 | 0.0343 | 10.0023
12.5 | 0.8127 | 0.09822 | 0.0305 | 8.2743
13.5 | 0.4816 | 0.14165 | -0.0006 | 3.3999
14 | 0.4843 | 0.14698 | -0.0024 | 3.295
14.5 | 0.4898 | 0.15227 | -0.0042 | 3.2167
15 | 0.5036 | 0.15909 | -0.0061 | 3.1655

## 5. Re 50k Mach 0.25 (1)
BIGFOIL.COM POLAR EXPORT
NACA66-313 a=0.0
NACA66-313 a=0.0 |  |  |  | Cl Max: | 0.928 | at alpha= | 10 | deg
JavaFoil+Calcfoil stall+Eppler ext transition |  |  |  | L/D Max: | 32.164 | at alpha= | 5 | deg
Re: | 50000 |  |  | Cd Min: | 0.01801 | at alpha= | -0.5 | deg
Mach: | 0.25 |  |  | Cl=0 at alpha= | -1.4836 | deg
|  |  |  | @ Cl=0.1, Cd= | 0.018047
|  |  |  | @ Cl=0.4, Cd= | 0.02013
|  |  |  | @ Cl=0.6, Cd= | 0.34339
alpha (deg) | Cl | Cd | Cm | Cl/Cd
-15.5 | -0.081 | 0.61018 | 0.001 | -0.132
-15 | -0.213 | 0.48349 | 0.001 | -0.44
-14.5 | -0.287 | 0.43894 | 0 | -0.654
-14 | -0.351 | 0.37254 | 0 | -0.942
-13.5 | -0.409 | 0.31084 | 0 | -1.315
-13 | -0.461 | 0.26075 | -0.001 | -1.77
-12.5 | -0.508 | 0.22826 | -0.001 | -2.227
-12 | -0.549 | 0.2 | -0.001 | -2.743
-11.5 | -0.582 | 0.16723 | -0.001 | -3.478
-11 | -0.607 | 0.15375 | -0.002 | -3.945
-10.5 | -0.618 | 0.13397 | -0.002 | -4.611
-10 | -0.616 | 0.11963 | -0.002 | -5.146
-9.5 | -0.608 | 0.10798 | -0.003 | -5.628
-9 | -0.594 | 0.09691 | -0.003 | -6.134
-8.5 | -0.576 | 0.08858 | -0.003 | -6.504
-8 | -0.553 | 0.07977 | -0.004 | -6.932
-7.5 | -0.525 | 0.0722 | -0.004 | -7.278
-7 | -0.494 | 0.06539 | -0.005 | -7.553
-6.5 | -0.459 | 0.05992 | -0.005 | -7.657
-6 | -0.421 | 0.05553 | -0.005 | -7.576
-5.5 | -0.38 | 0.0521 | -0.006 | -7.293
-5 | -0.337 | 0.04891 | -0.006 | -6.891
-4.5 | -0.292 | 0.04597 | -0.007 | -6.357
-4 | -0.246 | 0.0434 | -0.007 | -5.666
-3.5 | -0.199 | 0.04114 | -0.008 | -4.825
-3 | -0.15 | 0.03926 | -0.008 | -3.826
-2.5 | -0.101 | 0.03789 | -0.009 | -2.671
-2 | -0.052 | 0.03679 | -0.009 | -1.406
-1.5 | -0.002 | 0.03579 | -0.01 | -0.056
-1 | 0.059 | 0.01812 | -0.022 | 3.266
-0.5 | 0.121 | 0.01801 | -0.023 | 6.723
0 | 0.174 | 0.01919 | -0.023 | 9.078
0.5 | 0.233 | 0.01936 | -0.024 | 12.029
1 | 0.291 | 0.01958 | -0.025 | 14.846
1.5 | 0.349 | 0.01984 | -0.026 | 17.57
2 | 0.407 | 0.02017 | -0.027 | 20.156
2.5 | 0.464 | 0.02054 | -0.028 | 22.61
3 | 0.522 | 0.02095 | -0.028 | 24.901
3.5 | 0.578 | 0.0214 | -0.029 | 27.028
4 | 0.634 | 0.02195 | -0.03 | 28.901
4.5 | 0.713 | 0.02304 | -0.033 | 30.966
5 | 0.768 | 0.02388 | -0.034 | 32.164
5.5 | 0.681 | 0.04532 | -0.016 | 15.027
6 | 0.724 | 0.04857 | -0.016 | 14.902
6.5 | 0.765 | 0.05195 | -0.016 | 14.719
7 | 0.803 | 0.05591 | -0.016 | 14.365
7.5 | 0.839 | 0.06054 | -0.016 | 13.851
8 | 0.868 | 0.06543 | -0.016 | 13.263
8.5 | 0.892 | 0.07116 | -0.016 | 12.536
9 | 0.911 | 0.07726 | -0.016 | 11.788
9.5 | 0.923 | 0.08618 | -0.016 | 10.71
10 | 0.928 | 0.09393 | -0.016 | 9.881
10.5 | 0.926 | 0.10436 | -0.016 | 8.874
11 | 0.908 | 0.11762 | -0.016 | 7.72
11.5 | 0.879 | 0.12768 | -0.015 | 6.885
12 | 0.84 | 0.14662 | -0.015 | 5.73
12.5 | 0.792 | 0.16458 | -0.014 | 4.811
13 | 0.735 | 0.19113 | -0.014 | 3.845
13.5 | 0.671 | 0.21837 | -0.014 | 3.071
14 | 0.6 | 0.25427 | -0.013 | 2.359
14.5 | 0.524 | 0.31619 | -0.012 | 1.656
15 | 0.443 | 0.34339 | -0.014 | 1.289

## 6. Re 50k Mach 0.25 (2)
BIGFOIL.COM POLAR EXPORT
NACA66-313 a=0.0
NACA66-313 a=0.0 |  |  |  | Cl Max: | 0.9786 | at alpha= | 10 | deg
XFOIL ncrit=9 |  |  |  | L/D Max: | 23.5609 | at alpha= | 7.5 | deg
Re: | 50000 |  |  | Cd Min: | 0.17902 | at alpha= | 15 | deg
Mach: | 0.25 |  |  | Cl=0 at alpha= | 2.3297 | deg
|  |  |  | @ Cl=0.1, Cd= | 0.041332
|  |  |  | @ Cl=0.4, Cd= | 0.051423
|  |  |  | @ Cl=0.6, Cd= | 0.05068
alpha (deg) | Cl | Cd | Cm | Cl/Cd
-10.5 | -0.3745 | 0.11556 | -0.0321 | -3.2407
-10 | -0.3834 | 0.11188 | -0.0292 | -3.4269
-9.5 | -0.366 | 0.10622 | -0.0247 | -3.4457
-9 | -0.3637 | 0.10235 | -0.0188 | -3.5535
-8.5 | -0.3783 | 0.10022 | -0.0108 | -3.7747
-8 | -0.35 | 0.09508 | -0.0058 | -3.6811
-6.5 | -0.516 | 0.08018 | 0.0053 | -6.4355
-6 | -0.6352 | 0.0727 | 0.0099 | -8.7373
-5.5 | -0.7047 | 0.05965 | 0.0011 | -11.8139
-5 | -0.6746 | 0.05137 | 0.0016 | -13.1322
-4.5 | -0.6388 | 0.04589 | 0.0049 | -13.9202
-4 | -0.5999 | 0.04132 | 0.0079 | -14.5184
-3.5 | -0.5538 | 0.03778 | 0.0106 | -14.6585
-3 | -0.5041 | 0.03495 | 0.0128 | -14.4235
-2 | -0.1084 | 0.03411 | -0.0205 | -3.178
-1.5 | -0.0922 | 0.03406 | -0.0157 | -2.707
-1 | -0.0767 | 0.03407 | -0.011 | -2.2512
-0.5 | -0.0619 | 0.03414 | -0.0062 | -1.8131
0 | -0.0481 | 0.03426 | -0.0014 | -1.404
0.5 | -0.0355 | 0.03442 | 0.0036 | -1.0314
1 | -0.0243 | 0.03462 | 0.0086 | -0.70191
1.5 | -0.0146 | 0.03485 | 0.0137 | -0.41894
2 | -0.006 | 0.03513 | 0.0187 | -0.17079
2.5 | 0.0031 | 0.03551 | 0.0235 | 0.087299
3 | 0.0151 | 0.03615 | 0.0275 | 0.4177
3.5 | 0.0319 | 0.03718 | 0.0303 | 0.85799
4 | 0.0535 | 0.03867 | 0.0319 | 1.3835
4.5 | 0.0776 | 0.04057 | 0.0326 | 1.9127
5 | 0.3196 | 0.0488 | -0.0005 | 6.5492
5.5 | 0.3764 | 0.05073 | -0.0021 | 7.4197
6 | 0.4336 | 0.05241 | -0.0031 | 8.2732
6.5 | 0.4925 | 0.05369 | -0.0036 | 9.173
7 | 0.5746 | 0.05338 | -0.0046 | 10.7643
7.5 | 0.7695 | 0.03266 | 0.006 | 23.5609
8 | 0.7581 | 0.03357 | 0.0216 | 22.5827
8.5 | 0.8259 | 0.03789 | 0.0228 | 21.7973
9 | 0.9527 | 0.04513 | 0.0151 | 21.1101
9.5 | 0.9777 | 0.05105 | 0.019 | 19.1518
10 | 0.9786 | 0.0575 | 0.0245 | 17.0191
10.5 | 0.9515 | 0.0637 | 0.0316 | 14.9372
11 | 0.9041 | 0.07115 | 0.0365 | 12.707
11.5 | 0.848 | 0.08098 | 0.0371 | 10.4717
12 | 0.8053 | 0.09303 | 0.0337 | 8.6563
12.5 | 0.7215 | 0.11563 | 0.0187 | 6.2397
13 | 0.6802 | 0.1354 | 0.006 | 5.0236
13.5 | 0.6507 | 0.15826 | -0.0108 | 4.1116
14 | 0.6443 | 0.16429 | -0.0141 | 3.9217
14.5 | 0.6554 | 0.17194 | -0.0168 | 3.8118
15 | 0.6682 | 0.17902 | -0.0193 | 3.7325

## 7. Re 50k Mach 0.50 (1)
BIGFOIL.COM POLAR EXPORT
NACA66-313 a=0.0
NACA66-313 a=0.0 |  |  |  | Cl Max: | 1.156 | at alpha= | 20 | deg
JavaFoil+Calcfoil stall+Eppler ext transition |  |  |  | L/D Max: | 30.588 | at alpha= | 4.5 | deg
Re: | 50000 |  |  | Cd Min: | 0.01897 | at alpha= | -0.5 | deg
Mach: | 0.5 |  |  | Cl=0 at alpha= | -1.4821 | deg
|  |  |  | @ Cl=0.1, Cd= | 0.026268
|  |  |  | @ Cl=0.4, Cd= | 0.021235
|  |  |  | @ Cl=0.6, Cd= | 0.022697
alpha (deg) | Cl | Cd | Cm | Cl/Cd
-20 | -1.005 | 0.41867 | 0.006 | -2.4
-19.5 | -0.978 | 0.40637 | 0.005 | -2.408
-19 | -0.952 | 0.38966 | 0.005 | -2.443
-18.5 | -0.926 | 0.38762 | 0.004 | -2.388
-18 | -0.899 | 0.37644 | 0.004 | -2.39
-17.5 | -0.873 | 0.37109 | 0.003 | -2.353
-17 | -0.844 | 0.34949 | 0.003 | -2.416
-16.5 | -0.818 | 0.34265 | 0.002 | -2.387
-16 | -0.791 | 0.35098 | 0.002 | -2.254
-15.5 | -0.765 | 0.32518 | 0.001 | -2.351
-15 | -0.738 | 0.31829 | 0.001 | -2.319
-14.5 | -0.711 | 0.31702 | 0.001 | -2.244
-14 | -0.683 | 0.29673 | 0 | -2.301
-13.5 | -0.656 | 0.30337 | 0 | -2.162
-13 | -0.629 | 0.28157 | -0.001 | -2.234
-12.5 | -0.602 | 0.27721 | -0.001 | -2.172
-12 | -0.575 | 0.27695 | -0.002 | -2.077
-11.5 | -0.548 | 0.25276 | -0.002 | -2.169
-11 | -0.521 | 0.24911 | -0.002 | -2.092
-10.5 | -0.493 | 0.23855 | -0.003 | -2.067
-10 | -0.466 | 0.22637 | -0.003 | -2.058
-9.5 | -0.439 | 0.22206 | -0.003 | -1.976
-9 | -0.412 | 0.21821 | -0.004 | -1.886
-8.5 | -0.384 | 0.21486 | -0.004 | -1.789
-8 | -0.357 | 0.22133 | -0.005 | -1.613
-7.5 | -0.33 | 0.1961 | -0.005 | -1.682
-7 | -0.302 | 0.14849 | -0.005 | -2.034
-6.5 | -0.275 | 0.16005 | -0.005 | -1.717
-6 | -0.395 | 0.07488 | -0.005 | -5.28
-5.5 | -0.388 | 0.06256 | -0.006 | -6.198
-5 | -0.357 | 0.05534 | -0.007 | -6.457
-4.5 | -0.316 | 0.05046 | -0.007 | -6.273
-4 | -0.27 | 0.04615 | -0.008 | -5.845
-3.5 | -0.219 | 0.04316 | -0.008 | -5.084
-3 | -0.167 | 0.04081 | -0.009 | -4.087
-2.5 | -0.113 | 0.03911 | -0.009 | -2.88
-2 | -0.058 | 0.03766 | -0.01 | -1.531
-1.5 | -0.002 | 0.03674 | -0.011 | -0.061
-1 | 0.054 | 0.03586 | -0.012 | 1.495
-0.5 | 0.135 | 0.01897 | -0.025 | 7.098
0 | 0.194 | 0.02099 | -0.026 | 9.247
0.5 | 0.259 | 0.02059 | -0.026 | 12.592
1 | 0.324 | 0.02084 | -0.027 | 15.524
1.5 | 0.388 | 0.02117 | -0.028 | 18.342
2 | 0.453 | 0.02152 | -0.029 | 21.052
2.5 | 0.517 | 0.02199 | -0.03 | 23.536
3 | 0.581 | 0.02251 | -0.032 | 25.799
3.5 | 0.643 | 0.02312 | -0.033 | 27.834
4 | 0.727 | 0.02481 | -0.035 | 29.32
4.5 | 0.788 | 0.02575 | -0.036 | 30.588
5 | 0.704 | 0.04464 | -0.017 | 15.773
5.5 | 0.748 | 0.05492 | -0.016 | 13.619
6 | 0.787 | 0.0525 | -0.017 | 14.998
6.5 | 0.818 | 0.05741 | -0.017 | 14.255
7 | 0.837 | 0.0656 | -0.016 | 12.756
7.5 | 0.829 | 0.07593 | -0.016 | 10.924
8 | 0.7 | 0.10886 | -0.015 | 6.43
8.5 | 0.542 | 0.18378 | -0.016 | 2.951
9 | 0.569 | 0.1926 | -0.017 | 2.954
9.5 | 0.596 | 0.23092 | -0.02 | 2.583
10 | 0.623 | 0.23361 | -0.02 | 2.667
10.5 | 0.65 | 0.23643 | -0.021 | 2.748
11 | 0.676 | 0.23554 | -0.021 | 2.872
11.5 | 0.703 | 0.24966 | -0.023 | 2.817
12 | 0.731 | 0.2791 | -0.025 | 2.617
12.5 | 0.757 | 0.28249 | -0.025 | 2.679
13 | 0.783 | 0.28599 | -0.026 | 2.738
13.5 | 0.81 | 0.2955 | -0.026 | 2.74
14 | 0.838 | 0.30566 | -0.029 | 2.741
14.5 | 0.864 | 0.31069 | -0.029 | 2.78
15 | 0.89 | 0.34124 | -0.03 | 2.608
15.5 | 0.917 | 0.35211 | -0.032 | 2.604
16 | 0.944 | 0.35945 | -0.033 | 2.627
16.5 | 0.97 | 0.37842 | -0.034 | 2.564
17 | 0.996 | 0.38599 | -0.035 | 2.581
17.5 | 1.025 | 0.41468 | -0.037 | 2.471
18 | 1.051 | 0.42744 | -0.037 | 2.458
18.5 | 1.076 | 0.42614 | -0.038 | 2.525
19 | 1.102 | 0.41787 | -0.039 | 2.638
19.5 | 1.131 | 0.44093 | -0.041 | 2.565
20 | 1.156 | 0.44987 | -0.042 | 2.571

## 8. Re 50k Mach 0.50 (2)
BIGFOIL.COM POLAR EXPORT
NACA66-313 a=0.0
NACA66-313 a=0.0 |  |  |  | Cl Max: | 0.8863 | at alpha= | 20 | deg
XFOIL ncrit=9 |  |  |  | L/D Max: | 20.0371 | at alpha= | 7.5 | deg
Re: | 50000 |  |  | Cd Min: | 0.27259 | at alpha= | 20 | deg
Mach: | 0.5 |  |  | Cl=0 at alpha= | 1.6871 | deg
|  |  |  | @ Cl=0.1, Cd= | 0.043112
|  |  |  | @ Cl=0.4, Cd= | 0.054853
|  |  |  | @ Cl=0.6, Cd= | 0.05564
alpha (deg) | Cl | Cd | Cm | Cl/Cd
-10 | -0.3672 | 0.12275 | -0.029 | -2.9914
-9.5 | -0.359 | 0.11757 | -0.0241 | -3.0535
-8.5 | -0.3663 | 0.11009 | -0.0124 | -3.3273
-8 | -0.3464 | 0.1045 | -0.0082 | -3.3148
-7.5 | -0.3505 | 0.10089 | -0.0027 | -3.4741
-7 | -0.516 | 0.09022 | -0.0175 | -5.7194
-6 | -0.6575 | 0.07544 | -0.015 | -8.7155
-5.5 | -0.6764 | 0.06839 | -0.0108 | -9.8903
-5 | -0.6882 | 0.06174 | -0.0057 | -11.1467
-4.5 | -0.6877 | 0.05589 | -0.0003 | -12.3045
-4 | -0.6657 | 0.05004 | 0.0041 | -13.3034
-3.5 | -0.6328 | 0.04494 | 0.0081 | -14.081
-3 | -0.5878 | 0.04079 | 0.0117 | -14.4104
-2.5 | -0.5346 | 0.03748 | 0.0143 | -14.2636
-1.5 | -0.1051 | 0.0376 | -0.0189 | -2.7952
-1 | -0.0856 | 0.03767 | -0.0137 | -2.2724
-0.5 | -0.0672 | 0.03783 | -0.0086 | -1.7764
0 | -0.0499 | 0.03807 | -0.0035 | -1.3107
0.5 | -0.0338 | 0.0384 | 0.0016 | -0.88021
1 | -0.019 | 0.03882 | 0.0067 | -0.48944
1.5 | -0.0058 | 0.03931 | 0.0117 | -0.14755
2 | 0.0097 | 0.03996 | 0.016 | 0.24274
2.5 | 0.1111 | 0.0435 | 0.0034 | 2.554
3 | 0.1757 | 0.04588 | -0.0012 | 3.8296
3.5 | 0.2326 | 0.04814 | -0.0036 | 4.8317
4 | 0.2917 | 0.05044 | -0.0056 | 5.7831
4.5 | 0.3283 | 0.05203 | -0.0036 | 6.3098
5 | 0.3693 | 0.05373 | -0.0018 | 6.8733
5.5 | 0.4163 | 0.05545 | -0.0004 | 7.5077
6 | 0.4658 | 0.05701 | 0.0012 | 8.1705
6.5 | 0.5105 | 0.05838 | 0.0037 | 8.7444
7 | 0.578 | 0.05818 | 0.0065 | 9.9347
7.5 | 0.7554 | 0.0377 | 0.0319 | 20.0371
8 | 0.7823 | 0.04212 | 0.0376 | 18.5731
8.5 | 0.8456 | 0.04783 | 0.0398 | 17.6793
9 | 0.8405 | 0.05447 | 0.0437 | 15.4305
9.5 | 0.8263 | 0.06225 | 0.0461 | 13.2739
10 | 0.785 | 0.07202 | 0.0455 | 10.8998
10.5 | 0.7412 | 0.08409 | 0.041 | 8.8144
11 | 0.7093 | 0.09751 | 0.0342 | 7.2741
11.5 | 0.664 | 0.11521 | 0.0217 | 5.7634
12 | 0.6578 | 0.12737 | 0.0156 | 5.1645
12.5 | 0.6673 | 0.13808 | 0.0115 | 4.8327
13 | 0.6621 | 0.15041 | 0.004 | 4.402
13.5 | 0.6554 | 0.16996 | -0.0105 | 3.8562
14 | 0.6532 | 0.17558 | -0.0149 | 3.7202
14.5 | 0.6857 | 0.18715 | -0.0176 | 3.6639
15 | 0.6938 | 0.19305 | -0.0216 | 3.5939
15.5 | 0.7125 | 0.20113 | -0.0249 | 3.5425
16 | 0.7262 | 0.20807 | -0.0293 | 3.4902
16.5 | 0.7449 | 0.21625 | -0.0333 | 3.4446
17 | 0.7661 | 0.22479 | -0.0371 | 3.4081
17.5 | 0.7914 | 0.23477 | -0.0407 | 3.371
18 | 0.8127 | 0.24313 | -0.0447 | 3.3427
18.5 | 0.825 | 0.24834 | -0.0506 | 3.3221
19 | 0.8476 | 0.25765 | -0.0548 | 3.2897
19.5 | 0.8801 | 0.27235 | -0.0575 | 3.2315
20 | 0.8863 | 0.27259 | -0.0649 | 3.2514

## 9. Re 100k Mach 0.00 (1)
BIGFOIL.COM POLAR EXPORT
NACA66-313 a=0.0
NACA66-313 a=0.0 |  |  |  | Cl Max: | 0.967 | at alpha= | 11 | deg
JavaFoil+Calcfoil stall+Eppler ext transition |  |  |  | L/D Max: | 39.781 | at alpha= | 5.5 | deg
Re: | 100000 |  |  | Cd Min: | 0.01312 | at alpha= | -0.5 | deg
Mach: | 0 |  |  | Cl=0 at alpha= | -1.4833 | deg
|  |  |  | @ Cl=0.1, Cd= | 0.01351
|  |  |  | @ Cl=0.4, Cd= | 0.014587
|  |  |  | @ Cl=0.6, Cd= | 0.015739
alpha (deg) | Cl | Cd | Cm | Cl/Cd
-16.5 | -0.542 | 0.24712 | 0.001 | -2.195
-16 | -0.564 | 0.22476 | 0.001 | -2.509
-15.5 | -0.585 | 0.21512 | 0.001 | -2.722
-15 | -0.606 | 0.19709 | 0.001 | -3.075
-14.5 | -0.625 | 0.18145 | 0 | -3.446
-14 | -0.643 | 0.16521 | 0 | -3.892
-13.5 | -0.658 | 0.15597 | 0 | -4.222
-13 | -0.671 | 0.14184 | -0.001 | -4.733
-12.5 | -0.681 | 0.1317 | -0.001 | -5.172
-12 | -0.687 | 0.12222 | -0.001 | -5.625
-11.5 | -0.69 | 0.11022 | -0.001 | -6.256
-11 | -0.687 | 0.10089 | -0.002 | -6.813
-10.5 | -0.677 | 0.09698 | -0.002 | -6.984
-10 | -0.66 | 0.08704 | -0.002 | -7.578
-9.5 | -0.639 | 0.08094 | -0.003 | -7.891
-9 | -0.615 | 0.07602 | -0.003 | -8.086
-8.5 | -0.588 | 0.06977 | -0.003 | -8.422
-8 | -0.558 | 0.0647 | -0.004 | -8.62
-7.5 | -0.525 | 0.05939 | -0.004 | -8.84
-7 | -0.49 | 0.05604 | -0.005 | -8.742
-6.5 | -0.452 | 0.05209 | -0.005 | -8.683
-6 | -0.413 | 0.04828 | -0.005 | -8.551
-5.5 | -0.372 | 0.0458 | -0.006 | -8.111
-5 | -0.329 | 0.04329 | -0.006 | -7.59
-4.5 | -0.284 | 0.04093 | -0.007 | -6.947
-4 | -0.239 | 0.03873 | -0.007 | -6.17
-3.5 | -0.193 | 0.03712 | -0.008 | -5.191
-3 | -0.146 | 0.0356 | -0.008 | -4.092
-2.5 | -0.098 | 0.03438 | -0.009 | -2.853
-2 | -0.05 | 0.03337 | -0.009 | -1.503
-1.5 | -0.002 | 0.0324 | -0.01 | -0.06
-1 | 0.058 | 0.01442 | -0.022 | 3.989
-0.5 | 0.118 | 0.01312 | -0.023 | 8.966
0 | 0.171 | 0.01378 | -0.023 | 12.388
0.5 | 0.228 | 0.01392 | -0.024 | 16.375
1 | 0.284 | 0.0141 | -0.025 | 20.174
1.5 | 0.341 | 0.01431 | -0.026 | 23.826
2 | 0.397 | 0.01457 | -0.027 | 27.278
2.5 | 0.453 | 0.01488 | -0.027 | 30.468
3 | 0.509 | 0.01517 | -0.028 | 33.551
3.5 | 0.565 | 0.01548 | -0.029 | 36.471
4 | 0.619 | 0.01588 | -0.03 | 39.018
4.5 | 0.695 | 0.01877 | -0.032 | 37.026
5 | 0.749 | 0.01946 | -0.033 | 38.486
5.5 | 0.801 | 0.02014 | -0.034 | 39.781
6 | 0.705 | 0.04374 | -0.017 | 16.124
6.5 | 0.745 | 0.04616 | -0.016 | 16.145
7 | 0.785 | 0.04973 | -0.016 | 15.778
7.5 | 0.822 | 0.0529 | -0.016 | 15.53
8 | 0.854 | 0.05674 | -0.016 | 15.059
8.5 | 0.884 | 0.06106 | -0.016 | 14.474
9 | 0.91 | 0.06571 | -0.016 | 13.842
9.5 | 0.932 | 0.07139 | -0.016 | 13.049
10 | 0.949 | 0.07697 | -0.016 | 12.336
10.5 | 0.963 | 0.08231 | -0.016 | 11.699
11 | 0.967 | 0.09016 | -0.016 | 10.728
11.5 | 0.965 | 0.09716 | -0.016 | 9.936
12 | 0.958 | 0.10571 | -0.016 | 9.064
12.5 | 0.946 | 0.11273 | -0.016 | 8.393
13 | 0.929 | 0.12109 | -0.016 | 7.676
13.5 | 0.909 | 0.13222 | -0.016 | 6.872
14 | 0.885 | 0.14375 | -0.016 | 6.153
14.5 | 0.858 | 0.15682 | -0.016 | 5.469
15 | 0.828 | 0.16838 | -0.016 | 4.92
15.5 | 0.798 | 0.18188 | -0.016 | 4.386
16 | 0.766 | 0.19066 | -0.016 | 4.017

## 10. Re 100k Mach 0.00 (2)
BIGFOIL.COM POLAR EXPORT
NACA66-313 a=0.0
NACA66-313 a=0.0 |  |  |  | Cl Max: | 1.0489 | at alpha= | 10.5 | deg
XFOIL ncrit=9 |  |  |  | L/D Max: | 45.3606 | at alpha= | 6 | deg
Re: | 100000 |  |  | Cd Min: | 0.17399 | at alpha= | 15.5 | deg
Mach: | 0 |  |  | Cl=0 at alpha= | -1.7085 | deg
|  |  |  | @ Cl=0.1, Cd= | 0.029948
|  |  |  | @ Cl=0.4, Cd= | 0.032332
|  |  |  | @ Cl=0.6, Cd= | 0.03258
alpha (deg) | Cl | Cd | Cm | Cl/Cd
-13 | -0.4338 | 0.13635 | -0.0336 | -3.1815
-12.5 | -0.432 | 0.12966 | -0.038 | -3.3318
-12 | -0.4677 | 0.12359 | -0.0495 | -3.7843
-11.5 | -0.4168 | 0.11463 | -0.0432 | -3.636
-11 | -0.4503 | 0.10741 | -0.0529 | -4.1923
-10.5 | -0.4246 | 0.10046 | -0.0487 | -4.2266
-10 | -0.4608 | 0.09646 | -0.0462 | -4.7771
-9.5 | -0.5176 | 0.0923 | -0.0428 | -5.6078
-9 | -0.5809 | 0.08849 | -0.0375 | -6.5646
-8.5 | -0.645 | 0.08553 | -0.0287 | -7.5412
-8 | -0.7186 | 0.08363 | -0.0193 | -8.5926
-7.5 | -0.6944 | 0.07465 | -0.0169 | -9.3021
-7 | -0.7161 | 0.069 | -0.0111 | -10.3783
-6.5 | -0.7177 | 0.06371 | -0.0065 | -11.2651
-6 | -0.7104 | 0.05819 | -0.0035 | -12.2083
-5.5 | -0.6899 | 0.05321 | -0.0011 | -12.9656
-4 | -0.5314 | 0.03516 | 0.0031 | -15.1138
-3.5 | -0.4748 | 0.03157 | 0.0031 | -15.0396
-3 | -0.4141 | 0.02982 | 0.0021 | -13.8867
-2.5 | -0.3565 | 0.02843 | 0.0016 | -12.5396
-1.5 | 0.0939 | 0.02992 | -0.0491 | 3.1384
-1 | 0.1376 | 0.03012 | -0.0495 | 4.5684
-0.5 | 0.1752 | 0.03043 | -0.0487 | 5.7575
0 | 0.2173 | 0.03081 | -0.0486 | 7.0529
0.5 | 0.2619 | 0.03124 | -0.0487 | 8.3835
1 | 0.3083 | 0.03169 | -0.049 | 9.7286
1.5 | 0.3592 | 0.03211 | -0.0499 | 11.1865
2 | 0.4181 | 0.03243 | -0.0518 | 12.8924
2.5 | 0.448 | 0.03285 | -0.0485 | 13.6377
3 | 0.5009 | 0.03297 | -0.0487 | 15.1926
3.5 | 0.5742 | 0.03265 | -0.0519 | 17.5865
4 | 0.6073 | 0.03256 | -0.048 | 18.6517
4.5 | 0.6971 | 0.03116 | -0.0525 | 22.3716
5 | 0.7616 | 0.02914 | -0.0515 | 26.1359
5.5 | 0.8761 | 0.02082 | -0.0511 | 42.0797
6 | 0.8868 | 0.01955 | -0.041 | 45.3606
6.5 | 0.883 | 0.01998 | -0.028 | 44.1942
7 | 0.8269 | 0.0218 | -0.0096 | 37.9312
7.5 | 0.7856 | 0.02398 | 0.0054 | 32.7606
8 | 0.7889 | 0.02646 | 0.0125 | 29.8148
8.5 | 0.8215 | 0.02913 | 0.0155 | 28.2012
9 | 0.9237 | 0.03365 | 0.009 | 27.4502
9.5 | 0.9831 | 0.03775 | 0.0085 | 26.0424
10 | 1.0242 | 0.04283 | 0.0102 | 23.9131
10.5 | 1.0489 | 0.04846 | 0.0134 | 21.6447
11 | 1.0321 | 0.05526 | 0.0216 | 18.6772
11.5 | 1.0094 | 0.06248 | 0.0284 | 16.1556
12 | 0.9857 | 0.07065 | 0.0328 | 13.9519
12.5 | 0.8928 | 0.08034 | 0.0363 | 11.1128
13 | 0.8284 | 0.09528 | 0.0314 | 8.6944
13.5 | 0.6794 | 0.14129 | -0.0009 | 4.8085
14 | 0.6815 | 0.1498 | -0.0041 | 4.5494
14.5 | 0.7194 | 0.15773 | -0.0021 | 4.561
15 | 0.7053 | 0.16539 | -0.0087 | 4.2645
15.5 | 0.6987 | 0.17399 | -0.0146 | 4.0157

## 11. Re 100k Mach 0.10 (1)
BIGFOIL.COM POLAR EXPORT
NACA66-313 a=0.0
NACA66-313 a=0.0 |  |  |  | Cl Max: | 0.961 | at alpha= | 11 | deg
JavaFoil+Calcfoil stall+Eppler ext transition |  |  |  | L/D Max: | 39.751 | at alpha= | 5.5 | deg
Re: | 100000 |  |  | Cd Min: | 0.01314 | at alpha= | -0.5 | deg
Mach: | 0.1 |  |  | Cl=0 at alpha= | -1.4833 | deg
|  |  |  | @ Cl=0.1, Cd= | 0.01353
|  |  |  | @ Cl=0.4, Cd= | 0.014635
|  |  |  | @ Cl=0.6, Cd= | 0.015794
alpha (deg) | Cl | Cd | Cm | Cl/Cd
-16.5 | -0.497 | 0.2581 | 0.001 | -1.924
-16 | -0.522 | 0.22852 | 0.001 | -2.282
-15.5 | -0.546 | 0.21857 | 0.001 | -2.5
-15 | -0.57 | 0.20818 | 0.001 | -2.739
-14.5 | -0.593 | 0.19044 | 0 | -3.115
-14 | -0.614 | 0.17147 | 0 | -3.584
-13.5 | -0.634 | 0.15961 | 0 | -3.97
-13 | -0.65 | 0.14937 | -0.001 | -4.354
-12.5 | -0.664 | 0.13539 | -0.001 | -4.902
-12 | -0.673 | 0.12266 | -0.001 | -5.489
-11.5 | -0.679 | 0.11308 | -0.001 | -6
-11 | -0.679 | 0.10455 | -0.002 | -6.497
-10.5 | -0.671 | 0.09721 | -0.002 | -6.905
-10 | -0.655 | 0.08962 | -0.002 | -7.311
-9.5 | -0.636 | 0.08317 | -0.003 | -7.644
-9 | -0.613 | 0.07619 | -0.003 | -8.043
-8.5 | -0.587 | 0.07049 | -0.004 | -8.325
-8 | -0.558 | 0.06492 | -0.004 | -8.589
-7.5 | -0.526 | 0.06023 | -0.004 | -8.726
-7 | -0.491 | 0.05615 | -0.005 | -8.74
-6.5 | -0.454 | 0.05259 | -0.005 | -8.624
-6 | -0.414 | 0.04882 | -0.006 | -8.485
-5.5 | -0.373 | 0.04605 | -0.006 | -8.098
-5 | -0.33 | 0.04346 | -0.006 | -7.59
-4.5 | -0.286 | 0.04106 | -0.007 | -6.954
-4 | -0.24 | 0.03896 | -0.007 | -6.161
-3.5 | -0.194 | 0.03726 | -0.008 | -5.195
-3 | -0.146 | 0.03566 | -0.008 | -4.106
-2.5 | -0.099 | 0.03442 | -0.009 | -2.864
-2 | -0.05 | 0.0334 | -0.009 | -1.509
-1.5 | -0.002 | 0.03244 | -0.01 | -0.06
-1 | 0.058 | 0.01444 | -0.022 | 4.001
-0.5 | 0.118 | 0.01314 | -0.023 | 8.998
0 | 0.171 | 0.01382 | -0.023 | 12.404
0.5 | 0.229 | 0.01397 | -0.024 | 16.39
1 | 0.286 | 0.01415 | -0.025 | 20.192
1.5 | 0.343 | 0.01437 | -0.026 | 23.845
2 | 0.399 | 0.01463 | -0.027 | 27.29
2.5 | 0.455 | 0.01494 | -0.028 | 30.476
3 | 0.512 | 0.01521 | -0.028 | 33.642
3.5 | 0.567 | 0.01556 | -0.029 | 36.462
4 | 0.622 | 0.01595 | -0.03 | 39.005
4.5 | 0.698 | 0.01886 | -0.032 | 37.018
5 | 0.752 | 0.01956 | -0.033 | 38.458
5.5 | 0.805 | 0.02024 | -0.034 | 39.751
6 | 0.708 | 0.04388 | -0.017 | 16.138
6.5 | 0.748 | 0.04691 | -0.016 | 15.953
7 | 0.788 | 0.0497 | -0.016 | 15.845
7.5 | 0.824 | 0.05332 | -0.016 | 15.462
8 | 0.857 | 0.05729 | -0.016 | 14.957
8.5 | 0.886 | 0.06179 | -0.016 | 14.333
9 | 0.911 | 0.0666 | -0.016 | 13.673
9.5 | 0.931 | 0.0718 | -0.016 | 12.972
10 | 0.948 | 0.07747 | -0.016 | 12.235
10.5 | 0.96 | 0.0843 | -0.016 | 11.383
11 | 0.961 | 0.09058 | -0.016 | 10.614
11.5 | 0.957 | 0.09721 | -0.016 | 9.84
12 | 0.946 | 0.10716 | -0.016 | 8.829
12.5 | 0.93 | 0.11856 | -0.016 | 7.847
13 | 0.91 | 0.12388 | -0.016 | 7.343
13.5 | 0.885 | 0.13853 | -0.016 | 6.386
14 | 0.856 | 0.14883 | -0.016 | 5.752
14.5 | 0.825 | 0.16286 | -0.016 | 5.063
15 | 0.791 | 0.17628 | -0.015 | 4.487
15.5 | 0.756 | 0.19266 | -0.016 | 3.923
16 | 0.72 | 0.20078 | -0.016 | 3.585

## 12. Re 100k Mach 0.10 (2)
BIGFOIL.COM POLAR EXPORT
NACA66-313 a=0.0
NACA66-313 a=0.0 |  |  |  | Cl Max: | 1.0425 | at alpha= | 10.5 | deg
XFOIL ncrit=9 |  |  |  | L/D Max: | 46.6163 | at alpha= | 6 | deg
Re: | 100000 |  |  | Cd Min: | 0.17471 | at alpha= | 15.5 | deg
Mach: | 0.1 |  |  | Cl=0 at alpha= | -1.7071 | deg
|  |  |  | @ Cl=0.1, Cd= | 0.030063
|  |  |  | @ Cl=0.4, Cd= | 0.032392
|  |  |  | @ Cl=0.6, Cd= | 0.032613
alpha (deg) | Cl | Cd | Cm | Cl/Cd
-11.5 | -0.4144 | 0.11517 | -0.0434 | -3.5982
-11 | -0.4534 | 0.10814 | -0.054 | -4.1927
-10.5 | -0.42 | 0.10128 | -0.0484 | -4.1469
-10 | -0.463 | 0.09739 | -0.0462 | -4.7541
-9.5 | -0.5223 | 0.09323 | -0.0432 | -5.6023
-9 | -0.5871 | 0.08973 | -0.0375 | -6.543
-8.5 | -0.6533 | 0.087 | -0.0286 | -7.5092
-8 | -0.6844 | 0.08059 | -0.0227 | -8.4924
-7.5 | -0.6933 | 0.07566 | -0.0173 | -9.1634
-7 | -0.7101 | 0.06988 | -0.0117 | -10.1617
-6.5 | -0.7144 | 0.06449 | -0.0073 | -11.0777
-6 | -0.7071 | 0.05869 | -0.0044 | -12.048
-4 | -0.5338 | 0.03552 | 0.0028 | -15.0282
-3.5 | -0.4755 | 0.03182 | 0.0025 | -14.9434
-3 | -0.4166 | 0.03 | 0.0019 | -13.8867
-2.5 | -0.3557 | 0.02862 | 0.001 | -12.4284
-1.5 | 0.0929 | 0.03003 | -0.0491 | 3.0936
-1 | 0.1422 | 0.03026 | -0.0505 | 4.6993
-0.5 | 0.1791 | 0.03055 | -0.0495 | 5.8625
0 | 0.2208 | 0.03093 | -0.0493 | 7.1387
0.5 | 0.2658 | 0.03136 | -0.0494 | 8.4758
1 | 0.3133 | 0.03181 | -0.0499 | 9.8491
1.5 | 0.366 | 0.03222 | -0.0509 | 11.3594
2 | 0.4272 | 0.03253 | -0.0532 | 13.1325
2.5 | 0.4491 | 0.03298 | -0.0484 | 13.6173
3 | 0.509 | 0.03303 | -0.0497 | 15.4102
3.5 | 0.5865 | 0.03265 | -0.0535 | 17.9632
4 | 0.6153 | 0.03257 | -0.0489 | 18.8916
4.5 | 0.709 | 0.03101 | -0.0537 | 22.8636
5 | 0.7742 | 0.02864 | -0.0522 | 27.0321
5.5 | 0.8712 | 0.02117 | -0.0496 | 41.1526
6 | 0.8955 | 0.01921 | -0.0408 | 46.6163
6.5 | 0.8781 | 0.02027 | -0.0262 | 43.3202
7 | 0.8214 | 0.02195 | -0.0077 | 37.4214
7.5 | 0.7825 | 0.02426 | 0.0067 | 32.2547
8 | 0.7876 | 0.02676 | 0.0136 | 29.432
8.5 | 0.8228 | 0.02941 | 0.0164 | 27.9769
9 | 0.9257 | 0.034 | 0.01 | 27.2265
9.5 | 0.9851 | 0.03835 | 0.0095 | 25.6871
10 | 1.0223 | 0.04349 | 0.0118 | 23.5066
10.5 | 1.0425 | 0.04912 | 0.0156 | 21.2235
11 | 1.0224 | 0.05563 | 0.024 | 18.3786
11.5 | 0.9959 | 0.06277 | 0.0306 | 15.8659
12 | 0.9687 | 0.07089 | 0.0346 | 13.6648
12.5 | 0.8922 | 0.0804 | 0.0369 | 11.097
13 | 0.8081 | 0.09631 | 0.03 | 8.3906
13.5 | 0.6773 | 0.14211 | -0.0011 | 4.766
14 | 0.6807 | 0.15057 | -0.0043 | 4.5208
14.5 | 0.7224 | 0.15857 | -0.0018 | 4.5557
15 | 0.7027 | 0.16621 | -0.0094 | 4.2278
15.5 | 0.6985 | 0.17471 | -0.0148 | 3.9981

## 13. Re 100k Mach 0.25 (1)
BIGFOIL.COM POLAR EXPORT
NACA66-313 a=0.0
NACA66-313 a=0.0 |  |  |  | Cl Max: | 0.928 | at alpha= | 10 | deg
JavaFoil+Calcfoil stall+Eppler ext transition |  |  |  | L/D Max: | 39.412 | at alpha= | 5.5 | deg
Re: | 100000 |  |  | Cd Min: | 0.01405 | at alpha= | 0 | deg
Mach: | 0.25 |  |  | Cl=0 at alpha= | -1.4836 | deg
|  |  |  | @ Cl=0.1, Cd= | 0.014501
|  |  |  | @ Cl=0.4, Cd= | 0.014867
|  |  |  | @ Cl=0.6, Cd= | 0.2567
alpha (deg) | Cl | Cd | Cm | Cl/Cd
-15.5 | -0.081 | 0.48836 | 0.001 | -0.165
-15 | -0.213 | 0.38579 | 0.001 | -0.552
-14.5 | -0.287 | 0.31454 | 0 | -0.913
-14 | -0.351 | 0.26721 | 0 | -1.313
-13.5 | -0.409 | 0.24315 | 0 | -1.682
-13 | -0.461 | 0.2048 | -0.001 | -2.253
-12.5 | -0.508 | 0.18155 | -0.001 | -2.8
-12 | -0.549 | 0.15536 | -0.001 | -3.531
-11.5 | -0.582 | 0.13837 | -0.001 | -4.204
-11 | -0.607 | 0.12667 | -0.002 | -4.789
-10.5 | -0.618 | 0.11132 | -0.002 | -5.55
-10 | -0.616 | 0.1005 | -0.002 | -6.125
-9.5 | -0.608 | 0.09101 | -0.003 | -6.679
-9 | -0.595 | 0.08307 | -0.003 | -7.157
-8.5 | -0.576 | 0.0763 | -0.003 | -7.551
-8 | -0.553 | 0.0699 | -0.004 | -7.912
-7.5 | -0.526 | 0.06366 | -0.004 | -8.256
-7 | -0.494 | 0.05775 | -0.005 | -8.554
-6.5 | -0.459 | 0.05375 | -0.005 | -8.539
-6 | -0.421 | 0.05016 | -0.006 | -8.389
-5.5 | -0.38 | 0.04673 | -0.006 | -8.133
-5 | -0.337 | 0.0441 | -0.006 | -7.642
-4.5 | -0.292 | 0.04165 | -0.007 | -7.015
-4 | -0.246 | 0.0394 | -0.007 | -6.242
-3.5 | -0.199 | 0.03754 | -0.008 | -5.289
-3 | -0.15 | 0.03586 | -0.008 | -4.19
-2.5 | -0.101 | 0.03459 | -0.009 | -2.926
-2 | -0.052 | 0.03357 | -0.01 | -1.542
-1.5 | -0.002 | 0.03259 | -0.01 | -0.061
-1 | 0.059 | 0.0146 | -0.022 | 4.064
-0.5 | 0.121 | 0.01445 | -0.023 | 8.398
0 | 0.176 | 0.01405 | -0.024 | 12.512
0.5 | 0.235 | 0.01421 | -0.024 | 16.53
1 | 0.293 | 0.0144 | -0.025 | 20.351
1.5 | 0.351 | 0.01463 | -0.026 | 24.011
2 | 0.409 | 0.01491 | -0.027 | 27.463
2.5 | 0.467 | 0.0152 | -0.028 | 30.741
3 | 0.525 | 0.01551 | -0.029 | 33.844
3.5 | 0.582 | 0.01584 | -0.03 | 36.737
4 | 0.638 | 0.01627 | -0.031 | 39.222
4.5 | 0.716 | 0.01936 | -0.033 | 36.96
5 | 0.771 | 0.02013 | -0.034 | 38.276
5.5 | 0.824 | 0.0209 | -0.035 | 39.412
6 | 0.724 | 0.04466 | -0.016 | 16.213
6.5 | 0.765 | 0.04748 | -0.016 | 16.113
7 | 0.803 | 0.05098 | -0.016 | 15.76
7.5 | 0.839 | 0.05424 | -0.016 | 15.464
8 | 0.868 | 0.05869 | -0.016 | 14.788
8.5 | 0.892 | 0.06346 | -0.016 | 14.059
9 | 0.911 | 0.06884 | -0.016 | 13.232
9.5 | 0.923 | 0.07537 | -0.016 | 12.247
10 | 0.928 | 0.08351 | -0.016 | 11.116
10.5 | 0.926 | 0.09131 | -0.016 | 10.143
11 | 0.908 | 0.0978 | -0.016 | 9.286
11.5 | 0.879 | 0.11161 | -0.016 | 7.878
12 | 0.84 | 0.12638 | -0.015 | 6.649
12.5 | 0.792 | 0.14016 | -0.015 | 5.649
13 | 0.735 | 0.16093 | -0.015 | 4.567
13.5 | 0.671 | 0.18349 | -0.015 | 3.655
14 | 0.6 | 0.20091 | -0.013 | 2.985
14.5 | 0.524 | 0.23971 | -0.013 | 2.185
15 | 0.443 | 0.2567 | -0.015 | 1.725

## 14. Re 100k Mach 0.25 (2)
BIGFOIL.COM POLAR EXPORT
NACA66-313 a=0.0
NACA66-313 a=0.0 |  |  |  | Cl Max: | 0.9983 | at alpha= | 10 | deg
XFOIL ncrit=9 |  |  |  | L/D Max: | 46.1224 | at alpha= | 6 | deg
Re: | 100000 |  |  | Cd Min: | 0.15516 | at alpha= | 15 | deg
Mach: | 0.25 |  |  | Cl=0 at alpha= | -1.7121 | deg
|  |  |  | @ Cl=0.1, Cd= | 0.030664
|  |  |  | @ Cl=0.4, Cd= | 0.033169
|  |  |  | @ Cl=0.6, Cd= | 0.15516
alpha (deg) | Cl | Cd | Cm | Cl/Cd
-4 | -0.5432 | 0.03737 | 0.0005 | -14.5357
-3.5 | -0.4816 | 0.0332 | -0.0002 | -14.506
-3 | -0.4257 | 0.03104 | 0.0003 | -13.7146
-2.5 | -0.3622 | 0.02952 | -0.0006 | -12.2696
-1.5 | 0.0975 | 0.03065 | -0.0508 | 3.1811
-1 | 0.1422 | 0.0309 | -0.0511 | 4.6019
-0.5 | 0.1923 | 0.03125 | -0.0523 | 6.1536
0 | 0.246 | 0.03165 | -0.054 | 7.7725
0.5 | 0.2875 | 0.03207 | -0.0532 | 8.9648
1 | 0.323 | 0.03253 | -0.0512 | 9.9293
1.5 | 0.3664 | 0.03297 | -0.0503 | 11.1131
2 | 0.4221 | 0.0333 | -0.0513 | 12.6757
2.5 | 0.489 | 0.03344 | -0.0538 | 14.6232
3 | 0.513 | 0.03379 | -0.0488 | 15.182
3.5 | 0.5881 | 0.03338 | -0.0516 | 17.6183
4.5 | 0.7209 | 0.03146 | -0.0522 | 22.9148
5 | 0.8308 | 0.02539 | -0.053 | 32.7215
5.5 | 0.8684 | 0.02177 | -0.0442 | 39.8898
6 | 0.904 | 0.0196 | -0.035 | 46.1224
6.5 | 0.8533 | 0.02139 | -0.0168 | 39.8925
7 | 0.7967 | 0.02298 | 0.0012 | 34.6693
7.5 | 0.772 | 0.02567 | 0.0129 | 30.074
8 | 0.7843 | 0.02835 | 0.0188 | 27.6649
8.5 | 0.8331 | 0.03104 | 0.0207 | 26.8396
9 | 0.9352 | 0.03614 | 0.0155 | 25.8771
9.5 | 0.9832 | 0.04127 | 0.0168 | 23.8236
10 | 0.9983 | 0.04666 | 0.0218 | 21.3952
10.5 | 0.9931 | 0.05182 | 0.0281 | 19.1644
11 | 0.968 | 0.05812 | 0.0344 | 16.6552
11.5 | 0.931 | 0.06562 | 0.0386 | 14.1877
12 | 0.8874 | 0.07462 | 0.0398 | 11.8923
12.5 | 0.8436 | 0.08555 | 0.0375 | 9.8609
13 | 0.813 | 0.09793 | 0.0327 | 8.3018
13.5 | 0.6011 | 0.12076 | 0.019 | 4.9776
14 | 0.5263 | 0.1411 | 0.0032 | 3.73
14.5 | 0.5206 | 0.14718 | -0.0004 | 3.5372
15 | 0.5502 | 0.15516 | -0.0008 | 3.546

## 15. Re 100k Mach 0.50 (1)
BIGFOIL.COM POLAR EXPORT
NACA66-313 a=0.0
NACA66-313 a=0.0 |  |  |  | Cl Max: | 1.157 | at alpha= | 20 | deg
JavaFoil+Calcfoil stall+Eppler ext transition |  |  |  | L/D Max: | 37.47 | at alpha= | 3.5 | deg
Re: | 100000 |  |  | Cd Min: | 0.01515 | at alpha= | -0.5 | deg
Mach: | 0.5 |  |  | Cl=0 at alpha= | -1.4821 | deg
|  |  |  | @ Cl=0.1, Cd= | 0.022643
|  |  |  | @ Cl=0.4, Cd= | 0.015791
|  |  |  | @ Cl=0.6, Cd= | 0.016904
alpha (deg) | Cl | Cd | Cm | Cl/Cd
-20 | -1.005 | 0.33013 | 0.006 | -3.044
-19.5 | -0.978 | 0.32466 | 0.005 | -3.014
-19 | -0.952 | 0.31706 | 0.005 | -3.003
-18.5 | -0.926 | 0.30134 | 0.004 | -3.072
-18 | -0.9 | 0.30898 | 0.004 | -2.911
-17.5 | -0.873 | 0.30386 | 0.003 | -2.874
-17 | -0.845 | 0.28489 | 0.003 | -2.964
-16.5 | -0.818 | 0.27813 | 0.002 | -2.94
-16 | -0.791 | 0.26911 | 0.002 | -2.94
-15.5 | -0.765 | 0.26438 | 0.001 | -2.892
-15 | -0.738 | 0.25817 | 0.001 | -2.859
-14.5 | -0.711 | 0.24177 | 0.001 | -2.942
-14 | -0.683 | 0.23305 | 0 | -2.93
-13.5 | -0.656 | 0.22861 | 0 | -2.869
-13 | -0.629 | 0.21458 | -0.001 | -2.932
-12.5 | -0.602 | 0.21041 | -0.001 | -2.862
-12 | -0.575 | 0.20912 | -0.002 | -2.751
-11.5 | -0.548 | 0.20338 | -0.002 | -2.695
-11 | -0.521 | 0.19994 | -0.002 | -2.606
-10.5 | -0.493 | 0.181 | -0.003 | -2.724
-10 | -0.466 | 0.17812 | -0.003 | -2.616
-9.5 | -0.439 | 0.16528 | -0.003 | -2.654
-9 | -0.412 | 0.1618 | -0.004 | -2.544
-8.5 | -0.384 | 0.1587 | -0.004 | -2.422
-8 | -0.357 | 0.17079 | -0.005 | -2.091
-7.5 | -0.33 | 0.15231 | -0.005 | -2.166
-7 | -0.302 | 0.11478 | -0.005 | -2.632
-6.5 | -0.275 | 0.12593 | -0.005 | -2.182
-6 | -0.395 | 0.06427 | -0.006 | -6.152
-5.5 | -0.388 | 0.05455 | -0.006 | -7.109
-5 | -0.357 | 0.04931 | -0.007 | -7.249
-4.5 | -0.317 | 0.0447 | -0.007 | -7.08
-4 | -0.27 | 0.04151 | -0.008 | -6.499
-3.5 | -0.219 | 0.03895 | -0.008 | -5.634
-3 | -0.167 | 0.03698 | -0.009 | -4.511
-2.5 | -0.113 | 0.03554 | -0.01 | -3.169
-2 | -0.058 | 0.0343 | -0.01 | -1.682
-1.5 | -0.002 | 0.03336 | -0.011 | -0.067
-1 | 0.054 | 0.03249 | -0.012 | 1.652
-0.5 | 0.135 | 0.01515 | -0.026 | 8.907
0 | 0.195 | 0.01669 | -0.027 | 11.706
0.5 | 0.261 | 0.01523 | -0.027 | 17.132
1 | 0.325 | 0.01546 | -0.028 | 21.033
1.5 | 0.39 | 0.01575 | -0.029 | 24.766
2 | 0.455 | 0.01602 | -0.03 | 28.418
2.5 | 0.52 | 0.01638 | -0.031 | 31.723
3 | 0.583 | 0.01678 | -0.032 | 34.752
3.5 | 0.646 | 0.01724 | -0.033 | 37.47
4 | 0.73 | 0.02084 | -0.036 | 35.01
4.5 | 0.79 | 0.02178 | -0.037 | 36.266
5 | 0.705 | 0.04075 | -0.019 | 17.306
5.5 | 0.748 | 0.04911 | -0.017 | 15.231
6 | 0.788 | 0.04722 | -0.017 | 16.677
6.5 | 0.819 | 0.05188 | -0.017 | 15.78
7 | 0.837 | 0.05764 | -0.016 | 14.518
7.5 | 0.83 | 0.06642 | -0.016 | 12.49
8 | 0.7 | 0.08867 | -0.015 | 7.894
8.5 | 0.542 | 0.14385 | -0.017 | 3.77
9 | 0.569 | 0.14957 | -0.017 | 3.805
9.5 | 0.596 | 0.17996 | -0.02 | 3.314
10 | 0.623 | 0.18267 | -0.02 | 3.411
10.5 | 0.65 | 0.18553 | -0.021 | 3.502
11 | 0.676 | 0.17658 | -0.022 | 3.83
11.5 | 0.703 | 0.19737 | -0.023 | 3.563
12 | 0.731 | 0.22055 | -0.025 | 3.312
12.5 | 0.757 | 0.22397 | -0.025 | 3.38
13 | 0.783 | 0.22749 | -0.026 | 3.443
13.5 | 0.81 | 0.23491 | -0.026 | 3.447
14 | 0.838 | 0.24645 | -0.029 | 3.399
14.5 | 0.864 | 0.25113 | -0.03 | 3.44
15 | 0.89 | 0.26886 | -0.03 | 3.31
15.5 | 0.917 | 0.28668 | -0.032 | 3.2
16 | 0.944 | 0.29105 | -0.033 | 3.245
16.5 | 0.97 | 0.28925 | -0.034 | 3.355
17 | 0.996 | 0.29355 | -0.035 | 3.394
17.5 | 1.025 | 0.33375 | -0.037 | 3.071
18 | 1.051 | 0.33906 | -0.037 | 3.099
18.5 | 1.076 | 0.33772 | -0.038 | 3.187
19 | 1.102 | 0.33134 | -0.039 | 3.327
19.5 | 1.131 | 0.35402 | -0.041 | 3.195
20 | 1.157 | 0.36005 | -0.042 | 3.212

## 16. Re 100k Mach 0.50 (2)
BIGFOIL.COM POLAR EXPORT
NACA66-313 a=0.0
NACA66-313 a=0.0 |  |  |  | Cl Max: | 0.9052 | at alpha= | 20 | deg
XFOIL ncrit=9 |  |  |  | L/D Max: | 35.0083 | at alpha= | 6 | deg
Re: | 100000 |  |  | Cd Min: | 0.27677 | at alpha= | 20 | deg
Mach: | 0.5 |  |  | Cl=0 at alpha= | -1.3536 | deg
|  |  |  | @ Cl=0.1, Cd= | 0.033541
|  |  |  | @ Cl=0.4, Cd= | 0.035874
|  |  |  | @ Cl=0.6, Cd= | 0.036693
alpha (deg) | Cl | Cd | Cm | Cl/Cd
-20 | -0.6735 | 0.25407 | 0.0241 | -2.6508
-19.5 | -0.6505 | 0.24613 | 0.0192 | -2.6429
-19 | -0.6285 | 0.23871 | 0.0139 | -2.6329
-18.5 | -0.6161 | 0.23693 | 0.0061 | -2.6003
-18 | -0.5909 | 0.22563 | 0.0018 | -2.6189
-17.5 | -0.5632 | 0.21522 | -0.0013 | -2.6169
-17 | -0.5412 | 0.20761 | -0.0059 | -2.6068
-16.5 | -0.5262 | 0.20253 | -0.0123 | -2.5981
-16 | -0.513 | 0.1962 | -0.0182 | -2.6147
-15.5 | -0.4799 | 0.18475 | -0.0199 | -2.5976
-15 | -0.4644 | 0.17843 | -0.0253 | -2.6027
-14.5 | -0.475 | 0.17798 | -0.0339 | -2.6688
-14 | -0.4246 | 0.16225 | -0.033 | -2.6169
-13.5 | -0.4294 | 0.15915 | -0.0401 | -2.6981
-13 | -0.3953 | 0.1478 | -0.0411 | -2.6746
-12.5 | -0.3881 | 0.14185 | -0.0454 | -2.736
-12 | -0.3766 | 0.13414 | -0.0481 | -2.8075
-11.5 | -0.3733 | 0.12869 | -0.0493 | -2.9008
-11 | -0.3827 | 0.12412 | -0.0462 | -3.0833
-10.5 | -0.4114 | 0.12192 | -0.0428 | -3.3743
-10 | -0.4164 | 0.11676 | -0.0382 | -3.5663
-9.5 | -0.472 | 0.11472 | -0.0385 | -4.1144
-9 | -0.4517 | 0.10783 | -0.0324 | -4.189
-8.5 | -0.4672 | 0.10258 | -0.0294 | -4.5545
-8 | -0.4887 | 0.09735 | -0.0267 | -5.02
-7.5 | -0.5109 | 0.092 | -0.0238 | -5.5533
-7 | -0.5241 | 0.08461 | -0.0261 | -6.1943
-6.5 | -0.5408 | 0.07871 | -0.0235 | -6.8708
-4.5 | -0.6128 | 0.04901 | -0.0152 | -12.5036
-4 | -0.5689 | 0.04419 | -0.0114 | -12.874
-3.5 | -0.5266 | 0.03912 | -0.0082 | -13.4611
-3 | -0.4571 | 0.03585 | -0.0084 | -12.7503
-2.5 | -0.4004 | 0.03348 | -0.0061 | -11.9594
-2 | -0.331 | 0.03195 | -0.006 | -10.3599
-1 | 0.1811 | 0.03384 | -0.0612 | 5.3517
-0.5 | 0.2279 | 0.03422 | -0.0605 | 6.6598
0 | 0.2816 | 0.03465 | -0.0609 | 8.127
0.5 | 0.3129 | 0.03516 | -0.0571 | 8.8993
1 | 0.3583 | 0.03564 | -0.0557 | 10.0533
1.5 | 0.4224 | 0.036 | -0.0569 | 11.7333
2 | 0.4518 | 0.0365 | -0.0522 | 12.3781
2.5 | 0.5236 | 0.03653 | -0.0537 | 14.3334
3 | 0.5549 | 0.03678 | -0.0485 | 15.087
3.5 | 0.5952 | 0.03674 | -0.0442 | 16.2003
4 | 0.6406 | 0.0363 | -0.04 | 17.6474
4.5 | 0.687 | 0.03544 | -0.0351 | 19.3849
5 | 0.7939 | 0.03042 | -0.0333 | 26.098
5.5 | 0.8456 | 0.02473 | -0.0209 | 34.1933
6 | 0.843 | 0.02408 | -0.0057 | 35.0083
6.5 | 0.7897 | 0.02603 | 0.0113 | 30.3381
7 | 0.7496 | 0.02888 | 0.0247 | 25.9557
7.5 | 0.7512 | 0.03198 | 0.0325 | 23.4897
8 | 0.7957 | 0.03474 | 0.0372 | 22.9044
8.5 | 0.8556 | 0.03889 | 0.0398 | 22.0005
9 | 0.8773 | 0.04452 | 0.0438 | 19.7058
9.5 | 0.8684 | 0.05103 | 0.0478 | 17.0174
10 | 0.8447 | 0.05852 | 0.0499 | 14.4344
10.5 | 0.8127 | 0.06753 | 0.0493 | 12.0347
11 | 0.7669 | 0.07962 | 0.044 | 9.632
11.5 | 0.7165 | 0.09628 | 0.0331 | 7.4418
12 | 0.6892 | 0.11285 | 0.0228 | 6.1072
12.5 | 0.6802 | 0.12606 | 0.0157 | 5.3958
13 | 0.6885 | 0.13652 | 0.0119 | 5.0432
13.5 | 0.662 | 0.15892 | -0.0044 | 4.1656
14 | 0.679 | 0.16801 | -0.008 | 4.0414
14.5 | 0.6866 | 0.17654 | -0.013 | 3.8892
15 | 0.7222 | 0.18746 | -0.0142 | 3.8526
15.5 | 0.7212 | 0.19323 | -0.0208 | 3.7323
16 | 0.7392 | 0.20235 | -0.0251 | 3.6531
16.5 | 0.7812 | 0.21579 | -0.0255 | 3.6202
17 | 0.7705 | 0.21813 | -0.0351 | 3.5323
17.5 | 0.8126 | 0.23252 | -0.0354 | 3.4948
18 | 0.8084 | 0.23502 | -0.0449 | 3.4397
18.5 | 0.8533 | 0.25199 | -0.0445 | 3.3862
19 | 0.848 | 0.25178 | -0.0548 | 3.368
19.5 | 0.8691 | 0.25998 | -0.0596 | 3.3429
20 | 0.9052 | 0.27677 | -0.0608 | 3.2706

## 17. Re 250k Mach 0.00 (1)
BIGFOIL.COM POLAR EXPORT
NACA66-313 a=0.0
NACA66-313 a=0.0 |  |  |  | Cl Max: | 0.968 | at alpha= | 11 | deg
JavaFoil+Calcfoil stall+Eppler ext transition |  |  |  | L/D Max: | 62.435 | at alpha= | 4 | deg
Re: | 250000 |  |  | Cd Min: | 0.00863 | at alpha= | 0.5 | deg
Mach: | 0 |  |  | Cl=0 at alpha= | -1.4833 | deg
|  |  |  | @ Cl=0.1, Cd= | 0.010703
|  |  |  | @ Cl=0.4, Cd= | 0.0092533
|  |  |  | @ Cl=0.6, Cd= | 0.0099716
alpha (deg) | Cl | Cd | Cm | Cl/Cd
-16.5 | -0.543 | 0.19717 | 0.002 | -2.753
-16 | -0.564 | 0.18137 | 0.001 | -3.11
-15.5 | -0.586 | 0.16636 | 0.001 | -3.52
-15 | -0.606 | 0.15843 | 0.001 | -3.826
-14.5 | -0.625 | 0.14668 | 0 | -4.263
-14 | -0.643 | 0.13493 | 0 | -4.766
-13.5 | -0.659 | 0.12764 | 0 | -5.16
-13 | -0.671 | 0.11759 | -0.001 | -5.71
-12.5 | -0.681 | 0.10908 | -0.001 | -6.246
-12 | -0.688 | 0.10121 | -0.001 | -6.794
-11.5 | -0.69 | 0.09384 | -0.001 | -7.35
-11 | -0.688 | 0.08727 | -0.002 | -7.879
-10.5 | -0.677 | 0.08192 | -0.002 | -8.269
-10 | -0.66 | 0.07593 | -0.002 | -8.689
-9.5 | -0.639 | 0.07052 | -0.003 | -9.059
-9 | -0.615 | 0.0663 | -0.003 | -9.273
-8.5 | -0.588 | 0.06106 | -0.004 | -9.627
-8 | -0.558 | 0.05709 | -0.004 | -9.774
-7.5 | -0.525 | 0.05338 | -0.005 | -9.84
-7 | -0.49 | 0.04972 | -0.005 | -9.856
-6.5 | -0.453 | 0.04683 | -0.005 | -9.664
-6 | -0.413 | 0.04384 | -0.006 | -9.423
-5.5 | -0.372 | 0.04128 | -0.006 | -9.002
-5 | -0.329 | 0.03887 | -0.007 | -8.455
-4.5 | -0.284 | 0.03732 | -0.007 | -7.621
-4 | -0.239 | 0.03541 | -0.007 | -6.749
-3.5 | -0.193 | 0.03402 | -0.008 | -5.666
-3 | -0.146 | 0.03261 | -0.009 | -4.47
-2.5 | -0.098 | 0.03125 | -0.01 | -3.146
-2 | -0.062 | 0.01085 | -0.021 | -5.733
-1.5 | -0.002 | 0.01067 | -0.021 | -0.225
-1 | 0.058 | 0.0105 | -0.022 | 5.49
-0.5 | 0.118 | 0.01079 | -0.023 | 10.923
0 | 0.175 | 0.00888 | -0.024 | 19.651
0.5 | 0.233 | 0.00863 | -0.025 | 26.988
1 | 0.291 | 0.00875 | -0.026 | 33.186
1.5 | 0.348 | 0.00908 | -0.027 | 38.322
2 | 0.405 | 0.00927 | -0.028 | 43.753
2.5 | 0.462 | 0.00949 | -0.028 | 48.692
3 | 0.519 | 0.00964 | -0.029 | 53.802
3.5 | 0.575 | 0.00986 | -0.03 | 58.371
4 | 0.631 | 0.01011 | -0.031 | 62.435
4.5 | 0.698 | 0.015 | -0.033 | 46.536
5 | 0.752 | 0.01559 | -0.034 | 48.256
5.5 | 0.805 | 0.01614 | -0.034 | 49.86
6 | 0.856 | 0.01686 | -0.035 | 50.766
6.5 | 0.905 | 0.01758 | -0.036 | 51.455
7 | 0.952 | 0.01834 | -0.037 | 51.894
7.5 | 0.823 | 0.04854 | -0.018 | 16.962
8 | 0.856 | 0.05194 | -0.018 | 16.475
8.5 | 0.885 | 0.05559 | -0.018 | 15.92
9 | 0.911 | 0.05951 | -0.018 | 15.302
9.5 | 0.932 | 0.06401 | -0.017 | 14.562
10 | 0.95 | 0.06942 | -0.017 | 13.686
10.5 | 0.963 | 0.07363 | -0.017 | 13.085
11 | 0.968 | 0.07996 | -0.017 | 12.102
11.5 | 0.966 | 0.08514 | -0.018 | 11.345
12 | 0.959 | 0.0927 | -0.018 | 10.343
12.5 | 0.947 | 0.09791 | -0.018 | 9.669
13 | 0.93 | 0.10496 | -0.018 | 8.861
13.5 | 0.909 | 0.11282 | -0.018 | 8.058
14 | 0.885 | 0.12189 | -0.018 | 7.26
14.5 | 0.858 | 0.13373 | -0.018 | 6.416
15 | 0.829 | 0.14067 | -0.018 | 5.892
15.5 | 0.798 | 0.15478 | -0.018 | 5.157
16 | 0.766 | 0.16128 | -0.018 | 4.751

## 18. Re 250k Mach 0.00 (2)
BIGFOIL.COM POLAR EXPORT
NACA66-313 a=0.0
NACA66-313 a=0.0 |  |  |  | Cl Max: | 1.0765 | at alpha= | 11.5 | deg
XFOIL ncrit=9 |  |  |  | L/D Max: | 63.0379 | at alpha= | 5.5 | deg
Re: | 250000 |  |  | Cd Min: | 0.22993 | at alpha= | -20 | deg
Mach: | 0 |  |  | Cl=0 at alpha= | -1.2791 | deg
|  |  |  | @ Cl=0.1, Cd= | 0.016946
|  |  |  | @ Cl=0.4, Cd= | 0.015874
|  |  |  | @ Cl=0.6, Cd= | 0.013685
alpha (deg) | Cl | Cd | Cm | Cl/Cd
-20 | -0.625 | 0.22993 | 0.0203 | -2.7182
-19.5 | -0.6154 | 0.22515 | 0.0142 | -2.7333
-19 | -0.5925 | 0.21598 | 0.0125 | -2.7433
-18.5 | -0.5752 | 0.20976 | 0.0089 | -2.7422
-18 | -0.559 | 0.20326 | 0.005 | -2.7502
-17.5 | -0.5444 | 0.19652 | 0.0004 | -2.7702
-17 | -0.5416 | 0.19136 | -0.0065 | -2.8303
-16.5 | -0.5252 | 0.18206 | -0.0097 | -2.8848
-16 | -0.5023 | 0.1747 | -0.0113 | -2.8752
-15.5 | -0.4871 | 0.16814 | -0.0145 | -2.897
-15 | -0.477 | 0.16103 | -0.0192 | -2.9622
-14.5 | -0.4803 | 0.1537 | -0.0272 | -3.1249
-14 | -0.4682 | 0.14384 | -0.0295 | -3.255
-13.5 | -0.4476 | 0.13744 | -0.0303 | -3.2567
-13 | -0.4365 | 0.13046 | -0.0336 | -3.3459
-12.5 | -0.4358 | 0.12191 | -0.04 | -3.5748
-12 | -0.4422 | 0.11229 | -0.0494 | -3.938
-11.5 | -0.4524 | 0.09969 | -0.0576 | -4.5381
-11 | -0.4365 | 0.09518 | -0.0539 | -4.586
-10.5 | -0.4311 | 0.08773 | -0.0589 | -4.9139
-10 | -0.4314 | 0.07382 | -0.0758 | -5.8439
-9.5 | -0.4469 | 0.06358 | -0.0842 | -7.0289
-9 | -0.4849 | 0.06137 | -0.0768 | -7.9013
-8.5 | -0.4995 | 0.05223 | -0.0725 | -9.5635
-8 | -0.4779 | 0.04718 | -0.0705 | -10.1293
-7.5 | -0.4588 | 0.04331 | -0.0672 | -10.5934
-7 | -0.4432 | 0.0388 | -0.0626 | -11.4227
-6.5 | -0.4093 | 0.04028 | -0.0585 | -10.1614
-6 | -0.3785 | 0.03231 | -0.0574 | -11.7146
-5.5 | -0.3258 | 0.02609 | -0.0534 | -12.4875
-5 | -0.2738 | 0.02287 | -0.0527 | -11.972
-4.5 | -0.2167 | 0.02039 | -0.0527 | -10.6278
-4 | -0.1644 | 0.0191 | -0.0525 | -8.6073
-3.5 | -0.121 | 0.01762 | -0.0508 | -6.8672
-2.5 | -0.0445 | 0.01651 | -0.0453 | -2.6953
-2 | -0.0244 | 0.01456 | -0.0395 | -1.6758
-1.5 | -0.0216 | 0.01483 | -0.0271 | -1.4565
-1 | 0.0273 | 0.01595 | -0.0227 | 1.7116
0 | 0.1434 | 0.01754 | -0.0208 | 8.1756
0.5 | 0.191 | 0.01693 | -0.0195 | 11.2817
1 | 0.2364 | 0.017 | -0.0183 | 13.9059
1.5 | 0.3003 | 0.01643 | -0.0197 | 18.2775
2 | 0.3348 | 0.01619 | -0.0163 | 20.6794
2.5 | 0.3911 | 0.01597 | -0.0166 | 24.4897
3 | 0.4579 | 0.01525 | -0.0183 | 30.0262
3.5 | 0.5037 | 0.01476 | -0.0164 | 34.126
4 | 0.5663 | 0.01423 | -0.0176 | 39.7962
4.5 | 0.6318 | 0.01317 | -0.0185 | 47.9727
5 | 0.6802 | 0.01209 | -0.0161 | 56.2614
5.5 | 0.7325 | 0.01162 | -0.0152 | 63.0379
6 | 0.7669 | 0.01251 | -0.0117 | 61.303
6.5 | 0.7801 | 0.01533 | -0.007 | 50.8871
7 | 0.8051 | 0.01883 | -0.0059 | 42.7562
7.5 | 0.8279 | 0.02013 | -0.0024 | 41.1277
8 | 0.8091 | 0.02137 | 0.0088 | 37.8615
8.5 | 0.8363 | 0.02291 | 0.012 | 36.5037
9 | 0.8672 | 0.02489 | 0.0146 | 34.8413
9.5 | 0.9165 | 0.02773 | 0.0152 | 33.0508
10 | 0.9693 | 0.03035 | 0.0152 | 31.9374
10.5 | 1.0193 | 0.03363 | 0.0152 | 30.3092
11 | 1.0701 | 0.03936 | 0.014 | 27.1875
11.5 | 1.0765 | 0.04597 | 0.0186 | 23.4174
12 | 1.0605 | 0.049 | 0.0256 | 21.6429
12.5 | 1.0387 | 0.05503 | 0.0308 | 18.8752
13 | 1.0064 | 0.06296 | 0.0344 | 15.9848
13.5 | 0.8221 | 0.09611 | 0.0286 | 8.5537
14 | 0.7817 | 0.11289 | 0.0197 | 6.9244
14.5 | 0.7255 | 0.13962 | 0.0017 | 5.1962
15 | 0.7279 | 0.14875 | -0.0028 | 4.8934
15.5 | 0.743 | 0.15446 | -0.002 | 4.8103
16 | 0.7244 | 0.17091 | -0.0145 | 4.2385
16.5 | 0.7328 | 0.17918 | -0.0189 | 4.0897

## 19. Re 250k Mach 0.10 (1)
BIGFOIL.COM POLAR EXPORT
NACA66-313 a=0.0
NACA66-313 a=0.0 |  |  |  | Cl Max: | 0.962 | at alpha= | 11 | deg
JavaFoil+Calcfoil stall+Eppler ext transition |  |  |  | L/D Max: | 62.43 | at alpha= | 4 | deg
Re: | 250000 |  |  | Cd Min: | 0.00867 | at alpha= | 0.5 | deg
Mach: | 0.1 |  |  | Cl=0 at alpha= | -1.4833 | deg
|  |  |  | @ Cl=0.1, Cd= | 0.010705
|  |  |  | @ Cl=0.4, Cd= | 0.0092533
|  |  |  | @ Cl=0.6, Cd= | 0.010004
alpha (deg) | Cl | Cd | Cm | Cl/Cd
-16.5 | -0.497 | 0.20293 | 0.002 | -2.448
-16 | -0.522 | 0.18578 | 0.001 | -2.809
-15.5 | -0.547 | 0.18002 | 0.001 | -3.037
-15 | -0.57 | 0.1647 | 0.001 | -3.463
-14.5 | -0.593 | 0.15168 | 0 | -3.911
-14 | -0.615 | 0.14172 | 0 | -4.337
-13.5 | -0.634 | 0.12972 | 0 | -4.886
-13 | -0.65 | 0.12134 | -0.001 | -5.36
-12.5 | -0.664 | 0.11334 | -0.001 | -5.856
-12 | -0.673 | 0.10294 | -0.001 | -6.542
-11.5 | -0.679 | 0.0953 | -0.001 | -7.121
-11 | -0.679 | 0.08811 | -0.002 | -7.71
-10.5 | -0.672 | 0.08456 | -0.002 | -7.941
-10 | -0.655 | 0.07663 | -0.002 | -8.552
-9.5 | -0.636 | 0.07118 | -0.003 | -8.934
-9 | -0.613 | 0.06685 | -0.003 | -9.171
-8.5 | -0.587 | 0.06178 | -0.004 | -9.503
-8 | -0.558 | 0.05731 | -0.004 | -9.735
-7.5 | -0.526 | 0.05353 | -0.005 | -9.824
-7 | -0.491 | 0.04999 | -0.005 | -9.821
-6.5 | -0.454 | 0.04708 | -0.005 | -9.639
-6 | -0.414 | 0.04374 | -0.006 | -9.474
-5.5 | -0.373 | 0.04127 | -0.006 | -9.036
-5 | -0.33 | 0.03945 | -0.007 | -8.364
-4.5 | -0.286 | 0.03733 | -0.007 | -7.652
-4 | -0.24 | 0.03561 | -0.008 | -6.745
-3.5 | -0.194 | 0.03404 | -0.008 | -5.689
-3 | -0.146 | 0.03265 | -0.009 | -4.486
-2.5 | -0.099 | 0.03129 | -0.01 | -3.157
-2 | -0.062 | 0.01088 | -0.021 | -5.745
-1.5 | -0.002 | 0.0107 | -0.022 | -0.226
-1 | 0.058 | 0.01053 | -0.022 | 5.501
-0.5 | 0.118 | 0.01078 | -0.023 | 10.983
0 | 0.175 | 0.00891 | -0.024 | 19.666
0.5 | 0.234 | 0.00867 | -0.025 | 26.984
1 | 0.292 | 0.00879 | -0.026 | 33.188
1.5 | 0.35 | 0.00892 | -0.027 | 39.199
2 | 0.407 | 0.0093 | -0.028 | 43.769
2.5 | 0.464 | 0.00953 | -0.029 | 48.731
3 | 0.521 | 0.00971 | -0.029 | 53.715
3.5 | 0.578 | 0.00991 | -0.03 | 58.334
4 | 0.634 | 0.01015 | -0.031 | 62.43
4.5 | 0.701 | 0.01507 | -0.033 | 46.538
5 | 0.755 | 0.01566 | -0.034 | 48.251
5.5 | 0.808 | 0.01623 | -0.035 | 49.815
6 | 0.859 | 0.01695 | -0.035 | 50.681
6.5 | 0.908 | 0.01769 | -0.036 | 51.337
7 | 0.955 | 0.01845 | -0.037 | 51.773
7.5 | 0.826 | 0.04881 | -0.018 | 16.912
8 | 0.858 | 0.05208 | -0.018 | 16.472
8.5 | 0.887 | 0.05579 | -0.018 | 15.892
9 | 0.912 | 0.06038 | -0.018 | 15.096
9.5 | 0.932 | 0.06446 | -0.017 | 14.456
10 | 0.948 | 0.06998 | -0.017 | 13.552
10.5 | 0.96 | 0.0745 | -0.017 | 12.886
11 | 0.962 | 0.08054 | -0.017 | 11.941
11.5 | 0.957 | 0.08679 | -0.018 | 11.029
12 | 0.947 | 0.0943 | -0.017 | 10.039
12.5 | 0.931 | 0.10038 | -0.018 | 9.273
13 | 0.91 | 0.10704 | -0.018 | 8.503
13.5 | 0.885 | 0.11807 | -0.018 | 7.497
14 | 0.856 | 0.12446 | -0.018 | 6.882
14.5 | 0.825 | 0.13715 | -0.018 | 6.016
15 | 0.791 | 0.14578 | -0.017 | 5.427
15.5 | 0.756 | 0.16097 | -0.018 | 4.698
16 | 0.72 | 0.16326 | -0.018 | 4.411

## 20. Re 250k Mach 0.10 (2)
BIGFOIL.COM POLAR EXPORT
NACA66-313 a=0.0
NACA66-313 a=0.0 |  |  |  | Cl Max: | 1.0672 | at alpha= | 11.5 | deg
XFOIL ncrit=9 |  |  |  | L/D Max: | 63.0815 | at alpha= | 5.5 | deg
Re: | 250000 |  |  | Cd Min: | 0.23069 | at alpha= | -20 | deg
Mach: | 0.1 |  |  | Cl=0 at alpha= | -1.2759 | deg
|  |  |  | @ Cl=0.1, Cd= | 0.017308
|  |  |  | @ Cl=0.4, Cd= | 0.015935
|  |  |  | @ Cl=0.6, Cd= | 0.013742
alpha (deg) | Cl | Cd | Cm | Cl/Cd
-20 | -0.6266 | 0.23069 | 0.0204 | -2.7162
-19.5 | -0.6169 | 0.22591 | 0.0143 | -2.7307
-19 | -0.5934 | 0.21661 | 0.0127 | -2.7395
-18.5 | -0.576 | 0.21035 | 0.0091 | -2.7383
-18 | -0.5596 | 0.20381 | 0.0051 | -2.7457
-17.5 | -0.5451 | 0.19711 | 0.0003 | -2.7655
-17 | -0.5421 | 0.19201 | -0.0065 | -2.8233
-16.5 | -0.5233 | 0.18242 | -0.0094 | -2.8687
-16 | -0.5017 | 0.17524 | -0.0112 | -2.8629
-15.5 | -0.4864 | 0.16863 | -0.0145 | -2.8844
-15 | -0.477 | 0.16158 | -0.0196 | -2.9521
-14.5 | -0.4795 | 0.15429 | -0.0274 | -3.1078
-14 | -0.4652 | 0.14454 | -0.0292 | -3.2185
-13.5 | -0.4453 | 0.13804 | -0.0303 | -3.2259
-13 | -0.4343 | 0.13099 | -0.0337 | -3.3155
-12.5 | -0.435 | 0.12239 | -0.0409 | -3.5542
-12 | -0.4395 | 0.11299 | -0.0497 | -3.8897
-11.5 | -0.4429 | 0.10165 | -0.054 | -4.3571
-11 | -0.4295 | 0.0967 | -0.0529 | -4.4416
-10.5 | -0.4238 | 0.08899 | -0.0584 | -4.7623
-10 | -0.4226 | 0.07495 | -0.0755 | -5.6384
-9.5 | -0.4416 | 0.06423 | -0.0852 | -6.8753
-9 | -0.4816 | 0.0623 | -0.0776 | -7.7303
-8.5 | -0.4932 | 0.05263 | -0.0741 | -9.3711
-8 | -0.474 | 0.04778 | -0.0718 | -9.9205
-7.5 | -0.4568 | 0.04386 | -0.0681 | -10.415
-7 | -0.4423 | 0.03922 | -0.0635 | -11.2774
-6 | -0.3791 | 0.03262 | -0.0581 | -11.6217
-5.5 | -0.3273 | 0.02659 | -0.0538 | -12.3091
-5 | -0.2753 | 0.02308 | -0.0531 | -11.9281
-4.5 | -0.218 | 0.02055 | -0.053 | -10.6083
-4 | -0.1652 | 0.01922 | -0.0529 | -8.5952
-3.5 | -0.1209 | 0.01772 | -0.0513 | -6.8228
-2.5 | -0.0448 | 0.0166 | -0.0456 | -2.6988
-2 | -0.0196 | 0.01489 | -0.0405 | -1.3163
-1.5 | -0.0221 | 0.01483 | -0.0274 | -1.4902
-1 | 0.0272 | 0.01595 | -0.0229 | 1.7053
-0.5 | 0.0772 | 0.01715 | -0.0197 | 4.5015
0 | 0.1466 | 0.01763 | -0.0213 | 8.3154
0.5 | 0.1894 | 0.01706 | -0.0191 | 11.102
1 | 0.2376 | 0.01704 | -0.0184 | 13.9437
2 | 0.3364 | 0.01622 | -0.0163 | 20.7398
2.5 | 0.3921 | 0.01602 | -0.0165 | 24.4757
3 | 0.4614 | 0.01527 | -0.0185 | 30.2161
3.5 | 0.5063 | 0.01477 | -0.0164 | 34.2789
4 | 0.5692 | 0.01424 | -0.0175 | 39.9719
4.5 | 0.6354 | 0.01317 | -0.0184 | 48.246
5 | 0.6831 | 0.01208 | -0.0158 | 56.548
5.5 | 0.7349 | 0.01165 | -0.0147 | 63.0815
6 | 0.7666 | 0.01266 | -0.0107 | 60.5529
6.5 | 0.7769 | 0.01558 | -0.0057 | 49.8652
7 | 0.8046 | 0.01904 | -0.005 | 42.2584
7.5 | 0.8225 | 0.02023 | -0.0006 | 40.6574
8 | 0.8079 | 0.02163 | 0.0098 | 37.3509
8.5 | 0.8359 | 0.0232 | 0.013 | 36.0302
9 | 0.8677 | 0.02524 | 0.0156 | 34.378
9.5 | 0.9182 | 0.02808 | 0.0161 | 32.6994
10 | 0.9723 | 0.0309 | 0.0161 | 31.466
10.5 | 1.0195 | 0.03427 | 0.0166 | 29.7491
11 | 1.065 | 0.04017 | 0.0162 | 26.5123
11.5 | 1.0672 | 0.04711 | 0.0209 | 22.6534
12 | 1.0476 | 0.05022 | 0.0279 | 20.8602
12.5 | 1.023 | 0.0563 | 0.0327 | 18.1705
13 | 0.9894 | 0.06439 | 0.0357 | 15.3657
13.5 | 0.9521 | 0.07396 | 0.0361 | 12.8732
14 | 0.585 | 0.12659 | 0.0079 | 4.6212
14.5 | 0.5794 | 0.1334 | 0.0041 | 4.3433
15 | 0.5969 | 0.13777 | 0.0051 | 4.3326
15.5 | 0.5607 | 0.15035 | -0.0064 | 3.7293
16 | 0.57 | 0.15568 | -0.0092 | 3.6614
16.5 | 0.7323 | 0.18032 | -0.0194 | 4.0611

## 21. Re 250k Mach 0.25 (1)
BIGFOIL.COM POLAR EXPORT
NACA66-313 a=0.0
NACA66-313 a=0.0 |  |  |  | Cl Max: | 0.929 | at alpha= | 10 | deg
JavaFoil+Calcfoil stall+Eppler ext transition |  |  |  | L/D Max: | 62.264 | at alpha= | 4 | deg
Re: | 250000 |  |  | Cd Min: | 0.00898 | at alpha= | 1 | deg
Mach: | 0.25 |  |  | Cl=0 at alpha= | -1.4836 | deg
|  |  |  | @ Cl=0.1, Cd= | 0.010532
|  |  |  | @ Cl=0.4, Cd= | 0.0092695
|  |  |  | @ Cl=0.6, Cd= | 0.19663
alpha (deg) | Cl | Cd | Cm | Cl/Cd
-15.5 | -0.081 | 0.34316 | 0.001 | -0.236
-15 | -0.213 | 0.28176 | 0.001 | -0.756
-14.5 | -0.287 | 0.24022 | 0 | -1.196
-14 | -0.351 | 0.22284 | 0 | -1.576
-13.5 | -0.409 | 0.16102 | 0 | -2.542
-13 | -0.461 | 0.15632 | -0.001 | -2.952
-12.5 | -0.508 | 0.14144 | -0.001 | -3.594
-12 | -0.549 | 0.12599 | -0.001 | -4.354
-11.5 | -0.582 | 0.11081 | -0.001 | -5.25
-11 | -0.607 | 0.10298 | -0.002 | -5.891
-10.5 | -0.618 | 0.09061 | -0.002 | -6.819
-10 | -0.616 | 0.08365 | -0.002 | -7.361
-9.5 | -0.608 | 0.07683 | -0.003 | -7.913
-9 | -0.595 | 0.07066 | -0.003 | -8.416
-8.5 | -0.576 | 0.06517 | -0.004 | -8.843
-8 | -0.553 | 0.06057 | -0.004 | -9.134
-7.5 | -0.526 | 0.05557 | -0.005 | -9.46
-7 | -0.494 | 0.05123 | -0.005 | -9.648
-6.5 | -0.459 | 0.0479 | -0.005 | -9.586
-6 | -0.421 | 0.04463 | -0.006 | -9.433
-5.5 | -0.38 | 0.04186 | -0.006 | -9.082
-5 | -0.337 | 0.03982 | -0.007 | -8.466
-4.5 | -0.292 | 0.03768 | -0.007 | -7.757
-4 | -0.246 | 0.03582 | -0.008 | -6.868
-3.5 | -0.199 | 0.0342 | -0.008 | -5.808
-3 | -0.15 | 0.0328 | -0.009 | -4.584
-2.5 | -0.101 | 0.03152 | -0.01 | -3.215
-2 | -0.064 | 0.01172 | -0.021 | -5.472
-1.5 | -0.002 | 0.01038 | -0.022 | -0.239
-1 | 0.059 | 0.01063 | -0.023 | 5.592
-0.5 | 0.122 | 0.01048 | -0.024 | 11.599
0 | 0.18 | 0.00908 | -0.025 | 19.793
0.5 | 0.24 | 0.00918 | -0.026 | 26.122
1 | 0.299 | 0.00898 | -0.027 | 33.29
1.5 | 0.358 | 0.00912 | -0.027 | 39.28
2 | 0.417 | 0.00933 | -0.028 | 44.715
2.5 | 0.476 | 0.00975 | -0.029 | 48.81
3 | 0.535 | 0.00995 | -0.03 | 53.744
3.5 | 0.593 | 0.01015 | -0.031 | 58.378
4 | 0.65 | 0.01043 | -0.032 | 62.264
4.5 | 0.719 | 0.01548 | -0.034 | 46.425
5 | 0.774 | 0.01616 | -0.035 | 47.888
5.5 | 0.827 | 0.01684 | -0.035 | 49.119
6 | 0.878 | 0.01755 | -0.036 | 50.061
6.5 | 0.927 | 0.01839 | -0.037 | 50.404
7 | 0.806 | 0.04611 | -0.019 | 17.475
7.5 | 0.84 | 0.0498 | -0.018 | 16.862
8 | 0.869 | 0.05325 | -0.017 | 16.315
8.5 | 0.893 | 0.05736 | -0.017 | 15.569
9 | 0.912 | 0.06235 | -0.017 | 14.618
9.5 | 0.923 | 0.06721 | -0.017 | 13.74
10 | 0.929 | 0.07286 | -0.017 | 12.745
10.5 | 0.927 | 0.07836 | -0.017 | 11.825
11 | 0.909 | 0.08605 | -0.017 | 10.559
11.5 | 0.88 | 0.09433 | -0.018 | 9.327
12 | 0.841 | 0.1063 | -0.017 | 7.908
12.5 | 0.792 | 0.11748 | -0.016 | 6.742
13 | 0.735 | 0.12925 | -0.016 | 5.688
13.5 | 0.671 | 0.14732 | -0.016 | 4.553
14 | 0.6 | 0.16766 | -0.015 | 3.579
14.5 | 0.524 | 0.18112 | -0.015 | 2.892
15 | 0.443 | 0.19663 | -0.017 | 2.253

## 22. Re 250k Mach 0.25 (2)
BIGFOIL.COM POLAR EXPORT
NACA66-313 a=0.0
NACA66-313 a=0.0 |  |  |  | Cl Max: | 1.0221 | at alpha= | 11 | deg
XFOIL ncrit=9 |  |  |  | L/D Max: | 62.2929 | at alpha= | 5.5 | deg
Re: | 250000 |  |  | Cd Min: | 0.23509 | at alpha= | -20 | deg
Mach: | 0.25 |  |  | Cl=0 at alpha= | -1.2894 | deg
|  |  |  | @ Cl=0.1, Cd= | 0.017602
|  |  |  | @ Cl=0.4, Cd= | 0.016191
|  |  |  | @ Cl=0.6, Cd= | 0.014119
alpha (deg) | Cl | Cd | Cm | Cl/Cd
-20 | -0.6365 | 0.23509 | 0.021 | -2.7075
-19 | -0.599 | 0.22016 | 0.0137 | -2.7207
-18.5 | -0.5809 | 0.21364 | 0.0097 | -2.7191
-18 | -0.5635 | 0.20685 | 0.0055 | -2.7242
-17.5 | -0.5506 | 0.20066 | -0.0004 | -2.7439
-17 | -0.5454 | 0.19553 | -0.0068 | -2.7893
-16.5 | -0.5184 | 0.185 | -0.0082 | -2.8022
-16 | -0.4996 | 0.17808 | -0.0111 | -2.8055
-15.5 | -0.4837 | 0.17122 | -0.0148 | -2.825
-15 | -0.479 | 0.16483 | -0.0216 | -2.906
-14.5 | -0.4756 | 0.15739 | -0.0284 | -3.0218
-14 | -0.4509 | 0.14785 | -0.0282 | -3.0497
-13.5 | -0.4345 | 0.14096 | -0.0308 | -3.0824
-13 | -0.4244 | 0.13355 | -0.0351 | -3.1778
-12.5 | -0.4282 | 0.12531 | -0.0441 | -3.4171
-12 | -0.4265 | 0.11644 | -0.0511 | -3.6628
-11.5 | -0.4112 | 0.10801 | -0.0498 | -3.8071
-11 | -0.409 | 0.10279 | -0.05 | -3.979
-10.5 | -0.3931 | 0.0928 | -0.06 | -4.236
-10 | -0.4053 | 0.07685 | -0.084 | -5.2739
-9.5 | -0.4352 | 0.07012 | -0.0876 | -6.2065
-9 | -0.4696 | 0.06251 | -0.0831 | -7.5124
-8.5 | -0.4516 | 0.05536 | -0.0823 | -8.1575
-8 | -0.449 | 0.05086 | -0.0783 | -8.8282
-7.5 | -0.4514 | 0.0504 | -0.0705 | -8.9563
-7 | -0.4343 | 0.04146 | -0.0691 | -10.4752
-6 | -0.3809 | 0.03432 | -0.0622 | -11.0985
-5.5 | -0.3365 | 0.02817 | -0.0564 | -11.9453
-5 | -0.2831 | 0.02422 | -0.0555 | -11.6887
-4.5 | -0.2266 | 0.02163 | -0.0553 | -10.4762
-4 | -0.1699 | 0.0199 | -0.0551 | -8.5377
-3.5 | -0.1197 | 0.01824 | -0.0539 | -6.5625
-2.5 | -0.0439 | 0.01704 | -0.0475 | -2.5763
-2 | -0.0007 | 0.01626 | -0.0447 | -0.04305
-1.5 | -0.0227 | 0.01476 | -0.0292 | -1.5379
-1 | 0.0312 | 0.01617 | -0.0243 | 1.9295
-0.5 | 0.0716 | 0.01742 | -0.0195 | 4.1102
0 | 0.1589 | 0.01798 | -0.0232 | 8.8376
0.5 | 0.1746 | 0.01779 | -0.0164 | 9.8145
1 | 0.2453 | 0.01727 | -0.0187 | 14.2038
1.5 | 0.2913 | 0.0172 | -0.0172 | 16.936
2.5 | 0.4023 | 0.01617 | -0.0163 | 24.8794
3 | 0.4595 | 0.01582 | -0.0162 | 29.0455
3.5 | 0.5148 | 0.01522 | -0.0155 | 33.8239
4 | 0.5765 | 0.01453 | -0.0157 | 39.6765
4.5 | 0.648 | 0.01328 | -0.0169 | 48.7952
5 | 0.6919 | 0.01225 | -0.0131 | 56.4816
5.5 | 0.7444 | 0.01195 | -0.0114 | 62.2929
6 | 0.763 | 0.01342 | -0.0051 | 56.8554
6.5 | 0.7626 | 0.01713 | 0.0006 | 44.5184
7 | 0.8059 | 0.02004 | -0.0007 | 40.2146
7.5 | 0.8015 | 0.02101 | 0.008 | 38.1485
8 | 0.8046 | 0.02295 | 0.0152 | 35.0588
8.5 | 0.8347 | 0.02481 | 0.0183 | 33.6437
9 | 0.8726 | 0.02712 | 0.0207 | 32.1755
9.5 | 0.9281 | 0.03026 | 0.0213 | 30.6709
10 | 0.9781 | 0.03406 | 0.0223 | 28.717
10.5 | 1.0071 | 0.03802 | 0.025 | 26.4887
11 | 1.0221 | 0.04324 | 0.0282 | 23.6378
11.5 | 1.0154 | 0.04971 | 0.0326 | 20.4265
12 | 0.9871 | 0.05787 | 0.0366 | 17.0572
12.5 | 0.9485 | 0.06537 | 0.0389 | 14.5097
13.5 | 0.721 | 0.12519 | 0.0096 | 5.7592
14 | 0.7229 | 0.13447 | 0.0057 | 5.3759
14.5 | 0.7327 | 0.14237 | 0.0052 | 5.1464
15 | 0.7101 | 0.15877 | -0.0078 | 4.4725
15.5 | 0.7358 | 0.16233 | -0.007 | 4.5327
16 | 0.7321 | 0.17518 | -0.0141 | 4.1791

## 23. Re 250k Mach 0.50 (1)
BIGFOIL.COM POLAR EXPORT
NACA66-313 a=0.0
NACA66-313 a=0.0 |  |  |  | Cl Max: | 1.157 | at alpha= | 20 | deg
JavaFoil+Calcfoil stall+Eppler ext transition |  |  |  | L/D Max: | 59.351 | at alpha= | 3.5 | deg
Re: | 250000 |  |  | Cd Min: | 0.00997 | at alpha= | 0.5 | deg
Mach: | 0.5 |  |  | Cl=0 at alpha= | -1.4783 | deg
|  |  |  | @ Cl=0.1, Cd= | 0.011731
|  |  |  | @ Cl=0.4, Cd= | 0.010381
|  |  |  | @ Cl=0.6, Cd= | 0.010604
alpha (deg) | Cl | Cd | Cm | Cl/Cd
-20 | -1.005 | 0.25829 | 0.006 | -3.892
-19.5 | -0.978 | 0.24976 | 0.005 | -3.918
-19 | -0.952 | 0.24273 | 0.005 | -3.923
-18.5 | -0.926 | 0.23337 | 0.004 | -3.967
-18 | -0.9 | 0.22798 | 0.004 | -3.946
-17.5 | -0.873 | 0.22308 | 0.003 | -3.914
-17 | -0.845 | 0.21379 | 0.003 | -3.951
-16.5 | -0.818 | 0.21142 | 0.002 | -3.868
-16 | -0.791 | 0.20513 | 0.002 | -3.857
-15.5 | -0.765 | 0.20063 | 0.001 | -3.811
-15 | -0.738 | 0.19515 | 0.001 | -3.782
-14.5 | -0.711 | 0.18264 | 0.001 | -3.894
-14 | -0.683 | 0.17893 | 0 | -3.817
-13.5 | -0.656 | 0.17526 | 0 | -3.742
-13 | -0.629 | 0.16178 | -0.001 | -3.889
-12.5 | -0.602 | 0.1579 | -0.001 | -3.814
-12 | -0.575 | 0.15603 | -0.002 | -3.687
-11.5 | -0.548 | 0.15113 | -0.002 | -3.627
-11 | -0.521 | 0.1478 | -0.003 | -3.526
-10.5 | -0.493 | 0.13682 | -0.003 | -3.605
-10 | -0.466 | 0.13252 | -0.003 | -3.516
-9.5 | -0.439 | 0.12428 | -0.004 | -3.53
-9 | -0.412 | 0.12125 | -0.004 | -3.395
-8.5 | -0.384 | 0.11834 | -0.004 | -3.248
-8 | -0.357 | 0.12806 | -0.005 | -2.788
-7.5 | -0.33 | 0.11079 | -0.005 | -2.978
-7 | -0.302 | 0.08889 | -0.005 | -3.399
-6.5 | -0.275 | 0.09239 | -0.005 | -2.975
-6 | -0.395 | 0.05426 | -0.006 | -7.289
-5.5 | -0.388 | 0.04741 | -0.007 | -8.183
-5 | -0.358 | 0.04329 | -0.007 | -8.26
-4.5 | -0.317 | 0.03979 | -0.008 | -7.957
-4 | -0.27 | 0.03725 | -0.008 | -7.243
-3.5 | -0.219 | 0.03523 | -0.009 | -6.23
-3 | -0.167 | 0.03363 | -0.009 | -4.962
-2.5 | -0.113 | 0.03232 | -0.01 | -3.487
-2 | -0.058 | 0.03106 | -0.011 | -1.86
-1.5 | -0.003 | 0.01208 | -0.024 | -0.228
-1 | 0.066 | 0.01183 | -0.025 | 5.593
-0.5 | 0.135 | 0.01163 | -0.026 | 11.639
0 | 0.199 | 0.01221 | -0.027 | 16.296
0.5 | 0.266 | 0.00997 | -0.028 | 26.649
1 | 0.331 | 0.01015 | -0.029 | 32.6
1.5 | 0.396 | 0.01037 | -0.03 | 38.237
2 | 0.463 | 0.01055 | -0.031 | 43.841
2.5 | 0.528 | 0.0108 | -0.032 | 48.873
3 | 0.592 | 0.01054 | -0.033 | 56.182
3.5 | 0.656 | 0.01105 | -0.034 | 59.351
4 | 0.733 | 0.01649 | -0.036 | 44.428
4.5 | 0.793 | 0.01757 | -0.037 | 45.139
5 | 0.85 | 0.01849 | -0.038 | 46.005
5.5 | 0.748 | 0.04331 | -0.017 | 17.277
6 | 0.788 | 0.04285 | -0.018 | 18.395
6.5 | 0.819 | 0.04651 | -0.018 | 17.62
7 | 0.837 | 0.05102 | -0.017 | 16.412
7.5 | 0.83 | 0.05784 | -0.017 | 14.345
8 | 0.7 | 0.07303 | -0.016 | 9.585
8.5 | 0.542 | 0.10939 | -0.017 | 4.958
9 | 0.569 | 0.11235 | -0.018 | 5.065
9.5 | 0.597 | 0.13164 | -0.02 | 4.532
10 | 0.623 | 0.13439 | -0.021 | 4.637
10.5 | 0.65 | 0.13727 | -0.021 | 4.734
11 | 0.676 | 0.13475 | -0.022 | 5.02
11.5 | 0.704 | 0.15936 | -0.024 | 4.416
12 | 0.731 | 0.16679 | -0.025 | 4.38
12.5 | 0.757 | 0.17022 | -0.025 | 4.447
13 | 0.783 | 0.17375 | -0.026 | 4.508
13.5 | 0.81 | 0.17612 | -0.027 | 4.598
14 | 0.838 | 0.18455 | -0.029 | 4.539
14.5 | 0.864 | 0.18887 | -0.03 | 4.574
15 | 0.89 | 0.20254 | -0.03 | 4.395
15.5 | 0.918 | 0.21291 | -0.033 | 4.312
16 | 0.944 | 0.21177 | -0.033 | 4.459
16.5 | 0.97 | 0.22415 | -0.034 | 4.329
17 | 0.997 | 0.22829 | -0.035 | 4.365
17.5 | 1.025 | 0.2409 | -0.037 | 4.254
18 | 1.051 | 0.24984 | -0.037 | 4.205
18.5 | 1.076 | 0.25716 | -0.038 | 4.185
19 | 1.103 | 0.2583 | -0.039 | 4.269
19.5 | 1.131 | 0.26591 | -0.041 | 4.254
20 | 1.157 | 0.27041 | -0.042 | 4.277

## 24. Re 250k Mach 0.50 (2)
BIGFOIL.COM POLAR EXPORT
NACA66-313 a=0.0
NACA66-313 a=0.0 |  |  |  | Cl Max: | 0.9017 | at alpha= | 20 | deg
XFOIL ncrit=9 |  |  |  | L/D Max: | 54.3769 | at alpha= | 5 | deg
Re: | 250000 |  |  | Cd Min: | 0.26843 | at alpha= | 20 | deg
Mach: | 0.5 |  |  | Cl=0 at alpha= | -0.91539 | deg
|  |  |  | @ Cl=0.1, Cd= | 0.018857
|  |  |  | @ Cl=0.4, Cd= | 0.018067
|  |  |  | @ Cl=0.6, Cd= | 0.015774
alpha (deg) | Cl | Cd | Cm | Cl/Cd
-20 | -0.679 | 0.25355 | 0.027 | -2.678
-19.5 | -0.6558 | 0.24539 | 0.0225 | -2.6725
-19 | -0.6332 | 0.23766 | 0.0175 | -2.6643
-18.5 | -0.6112 | 0.22991 | 0.0118 | -2.6584
-18 | -0.5948 | 0.22407 | 0.0047 | -2.6545
-17.5 | -0.5742 | 0.21541 | -0.0005 | -2.6656
-17 | -0.5464 | 0.2055 | -0.0032 | -2.6589
-16.5 | -0.5241 | 0.19777 | -0.0077 | -2.65
-16 | -0.5028 | 0.18996 | -0.0126 | -2.6469
-15.5 | -0.4919 | 0.18426 | -0.0204 | -2.6696
-15 | -0.4719 | 0.17472 | -0.0251 | -2.7009
-14.5 | -0.4439 | 0.16574 | -0.0274 | -2.6783
-14 | -0.4239 | 0.15809 | -0.0319 | -2.6814
-13.5 | -0.4147 | 0.15137 | -0.0395 | -2.7396
-13 | -0.4085 | 0.14426 | -0.0476 | -2.8317
-12.5 | -0.3787 | 0.13417 | -0.0473 | -2.8225
-11.5 | -0.3461 | 0.11865 | -0.061 | -2.917
-11 | -0.3368 | 0.10905 | -0.0753 | -3.0885
-10.5 | -0.3048 | 0.0998 | -0.0755 | -3.0541
-10 | -0.285 | 0.09193 | -0.081 | -3.1002
-9.5 | -0.2918 | 0.08248 | -0.0926 | -3.5378
-8.5 | -0.2958 | 0.06613 | -0.0989 | -4.473
-8 | -0.3134 | 0.05942 | -0.1008 | -5.2743
-7.5 | -0.379 | 0.05762 | -0.0936 | -6.5776
-7 | -0.3707 | 0.04933 | -0.0917 | -7.5147
-6.5 | -0.3674 | 0.04493 | -0.087 | -8.1772
-5.5 | -0.3398 | 0.03429 | -0.0746 | -9.9096
-5 | -0.3052 | 0.02971 | -0.0688 | -10.2726
-4.5 | -0.2562 | 0.02634 | -0.0653 | -9.7267
-4 | -0.2035 | 0.02377 | -0.0631 | -8.5612
-3.5 | -0.1365 | 0.02178 | -0.0625 | -6.2672
-3 | -0.0732 | 0.01977 | -0.0617 | -3.7026
-2.5 | -0.0464 | 0.0195 | -0.0553 | -2.3795
-2 | -0.0012 | 0.01855 | -0.0513 | -0.06469
-1.5 | 0.0216 | 0.01854 | -0.0441 | 1.165
-1 | -0.011 | 0.01673 | -0.0257 | -0.6575
-0.5 | 0.054 | 0.01841 | -0.0198 | 2.9332
0.5 | 0.2021 | 0.01985 | -0.0191 | 10.1814
1 | 0.2407 | 0.01966 | -0.0149 | 12.2431
2 | 0.3648 | 0.01834 | -0.0135 | 19.8909
2.5 | 0.4242 | 0.01788 | -0.0123 | 23.7248
3 | 0.4759 | 0.01718 | -0.0094 | 27.7008
3.5 | 0.5502 | 0.01639 | -0.01 | 33.5692
4 | 0.6254 | 0.01546 | -0.0103 | 40.4528
4.5 | 0.666 | 0.01444 | -0.0041 | 46.1219
5 | 0.7156 | 0.01316 | 0.0018 | 54.3769
5.5 | 0.7347 | 0.01386 | 0.0107 | 53.0087
6 | 0.7369 | 0.01704 | 0.0171 | 43.2453
6.5 | 0.7519 | 0.0219 | 0.0184 | 34.3333
7 | 0.7897 | 0.025 | 0.0189 | 31.588
7.5 | 0.7776 | 0.02638 | 0.0295 | 29.4769
8 | 0.7985 | 0.02924 | 0.0348 | 27.3085
8.5 | 0.8409 | 0.03195 | 0.0385 | 26.3192
9 | 0.8779 | 0.03594 | 0.0422 | 24.4268
9.5 | 0.8898 | 0.04122 | 0.0458 | 21.5866
10 | 0.8771 | 0.04826 | 0.0487 | 18.1745
10.5 | 0.8542 | 0.05627 | 0.0496 | 15.1804
11 | 0.824 | 0.06612 | 0.0475 | 12.4622
11.5 | 0.7917 | 0.07789 | 0.042 | 10.1643
12 | 0.758 | 0.09208 | 0.0332 | 8.232
12.5 | 0.7312 | 0.10723 | 0.0238 | 6.819
13.5 | 0.6956 | 0.14212 | 0.0036 | 4.8945
14 | 0.703 | 0.15249 | -0.0011 | 4.6101
14.5 | 0.7058 | 0.16711 | -0.0091 | 4.2236
15 | 0.7345 | 0.17565 | -0.009 | 4.1816
15.5 | 0.727 | 0.18676 | -0.0204 | 3.8927
16 | 0.752 | 0.19407 | -0.0228 | 3.8749
16.5 | 0.7725 | 0.20449 | -0.0262 | 3.7777
17 | 0.7755 | 0.21361 | -0.0358 | 3.6304
17.5 | 0.7956 | 0.22185 | -0.0403 | 3.5862
18 | 0.8245 | 0.23199 | -0.0418 | 3.554
18.5 | 0.8312 | 0.24 | -0.0513 | 3.4633
19 | 0.8507 | 0.24855 | -0.0566 | 3.4227
19.5 | 0.873 | 0.25662 | -0.0607 | 3.4019
20 | 0.9017 | 0.26843 | -0.0629 | 3.3592

## 25. Re 500k Mach 0.00 (1)
BIGFOIL.COM POLAR EXPORT
NACA66-313 a=0.0
NACA66-313 a=0.0 |  |  |  | Cl Max: | 1.101 | at alpha= | 9 | deg
JavaFoil+Calcfoil stall+Eppler ext transition |  |  |  | L/D Max: | 88.15 | at alpha= | 4 | deg
Re: | 500000 |  |  | Cd Min: | 0.00639 | at alpha= | 0 | deg
Mach: | 0 |  |  | Cl=0 at alpha= | -1.4833 | deg
|  |  |  | @ Cl=0.1, Cd= | 0.008996
|  |  |  | @ Cl=0.4, Cd= | 0.0068176
|  |  |  | @ Cl=0.6, Cd= | 0.0071919
alpha (deg) | Cl | Cd | Cm | Cl/Cd
-16.5 | -0.543 | 0.17276 | 0.002 | -3.143
-16 | -0.564 | 0.15664 | 0.001 | -3.602
-15.5 | -0.586 | 0.14794 | 0.001 | -3.959
-15 | -0.606 | 0.1384 | 0.001 | -4.38
-14.5 | -0.626 | 0.12981 | 0 | -4.819
-14 | -0.643 | 0.12077 | 0 | -5.327
-13.5 | -0.659 | 0.11281 | 0 | -5.84
-13 | -0.672 | 0.10585 | -0.001 | -6.346
-12.5 | -0.682 | 0.09855 | -0.001 | -6.916
-12 | -0.688 | 0.09107 | -0.001 | -7.552
-11.5 | -0.69 | 0.08542 | -0.002 | -8.078
-11 | -0.688 | 0.0798 | -0.002 | -8.62
-10.5 | -0.678 | 0.07588 | -0.002 | -8.931
-10 | -0.66 | 0.06989 | -0.003 | -9.445
-9.5 | -0.639 | 0.06538 | -0.003 | -9.778
-9 | -0.615 | 0.06066 | -0.003 | -10.142
-8.5 | -0.588 | 0.0569 | -0.004 | -10.337
-8 | -0.558 | 0.05325 | -0.004 | -10.486
-7.5 | -0.526 | 0.04984 | -0.005 | -10.548
-7 | -0.49 | 0.0467 | -0.005 | -10.502
-6.5 | -0.453 | 0.04402 | -0.006 | -10.29
-6 | -0.413 | 0.04127 | -0.006 | -10.014
-5.5 | -0.372 | 0.03924 | -0.006 | -9.474
-5 | -0.329 | 0.03727 | -0.007 | -8.822
-4.5 | -0.285 | 0.0354 | -0.007 | -8.039
-4 | -0.239 | 0.03367 | -0.008 | -7.107
-3.5 | -0.193 | 0.03191 | -0.009 | -6.054
-3 | -0.181 | 0.0094 | -0.019 | -19.248
-2.5 | -0.122 | 0.0092 | -0.02 | -13.234
-2 | -0.062 | 0.00938 | -0.021 | -6.641
-1.5 | -0.002 | 0.00896 | -0.022 | -0.269
-1 | 0.058 | 0.00915 | -0.023 | 6.3
-0.5 | 0.118 | 0.00893 | -0.024 | 13.203
0 | 0.177 | 0.00639 | -0.025 | 27.781
0.5 | 0.237 | 0.00643 | -0.025 | 36.826
1 | 0.296 | 0.00649 | -0.026 | 45.583
1.5 | 0.355 | 0.00674 | -0.027 | 52.598
2 | 0.413 | 0.00684 | -0.028 | 60.379
2.5 | 0.471 | 0.00693 | -0.029 | 67.993
3 | 0.529 | 0.00703 | -0.03 | 75.263
3.5 | 0.587 | 0.00716 | -0.031 | 81.941
4 | 0.644 | 0.0073 | -0.032 | 88.15
4.5 | 0.7 | 0.01306 | -0.033 | 53.613
5 | 0.755 | 0.01359 | -0.034 | 55.519
5.5 | 0.807 | 0.01411 | -0.035 | 57.238
6 | 0.859 | 0.01472 | -0.035 | 58.327
6.5 | 0.908 | 0.01535 | -0.036 | 59.14
7 | 0.955 | 0.01604 | -0.037 | 59.532
7.5 | 0.999 | 0.01673 | -0.038 | 59.701
8 | 1.037 | 0.01757 | -0.039 | 59.033
8.5 | 1.072 | 0.01831 | -0.04 | 58.525
9 | 1.101 | 0.01913 | -0.041 | 57.584
9.5 | 0.934 | 0.06021 | -0.019 | 15.506
10 | 0.952 | 0.065 | -0.019 | 14.64
10.5 | 0.965 | 0.06878 | -0.019 | 14.027
11 | 0.969 | 0.07448 | -0.019 | 13.011
11.5 | 0.967 | 0.07901 | -0.02 | 12.243
12 | 0.96 | 0.08473 | -0.02 | 11.33
12.5 | 0.948 | 0.09161 | -0.02 | 10.348
13 | 0.931 | 0.09656 | -0.02 | 9.643
13.5 | 0.91 | 0.10581 | -0.02 | 8.601
14 | 0.886 | 0.11387 | -0.02 | 7.779

## 26. Re 500k Mach 0.00 (2)
BIGFOIL.COM POLAR EXPORT
NACA66-313 a=0.0
NACA66-313 a=0.0 |  |  |  | Cl Max: | 1.1216 | at alpha= | 14 | deg
XFOIL ncrit=9 |  |  |  | L/D Max: | 83.6248 | at alpha= | 4.5 | deg
Re: | 500000 |  |  | Cd Min: | 0.22871 | at alpha= | -20 | deg
Mach: | 0 |  |  | Cl=0 at alpha= | -1.6746 | deg
|  |  |  | @ Cl=0.1, Cd= | 0.0086838
|  |  |  | @ Cl=0.4, Cd= | 0.008654
|  |  |  | @ Cl=0.6, Cd= | 0.0080762
alpha (deg) | Cl | Cd | Cm | Cl/Cd
-20 | -0.63 | 0.22871 | 0.0201 | -2.7546
-19.5 | -0.6112 | 0.22131 | 0.0172 | -2.7617
-19 | -0.5937 | 0.2156 | 0.0138 | -2.7537
-18.5 | -0.5773 | 0.2092 | 0.0098 | -2.7596
-18 | -0.5614 | 0.20225 | 0.0057 | -2.7758
-17.5 | -0.5525 | 0.19456 | -0.0004 | -2.8397
-17 | -0.5367 | 0.1864 | -0.0036 | -2.8793
-16.5 | -0.5186 | 0.18035 | -0.0063 | -2.8755
-16 | -0.5036 | 0.17374 | -0.0099 | -2.8986
-15.5 | -0.4902 | 0.16656 | -0.0137 | -2.9431
-15 | -0.4887 | 0.1573 | -0.0207 | -3.1068
-14.5 | -0.4792 | 0.14814 | -0.0238 | -3.2348
-14 | -0.4606 | 0.14254 | -0.0257 | -3.2314
-13.5 | -0.45 | 0.13529 | -0.0293 | -3.3262
-13 | -0.4489 | 0.12543 | -0.0363 | -3.5789
-12.5 | -0.4471 | 0.1153 | -0.043 | -3.8777
-12 | -0.4485 | 0.10412 | -0.0482 | -4.3075
-11.5 | -0.424 | 0.09676 | -0.0549 | -4.382
-11 | -0.42 | 0.08825 | -0.0604 | -4.7592
-10.5 | -0.4407 | 0.07703 | -0.0675 | -5.7211
-10 | -0.481 | 0.06701 | -0.0714 | -7.178
-9.5 | -0.518 | 0.06047 | -0.068 | -8.5662
-9 | -0.5392 | 0.05473 | -0.0624 | -9.852
-8.5 | -0.5401 | 0.05063 | -0.056 | -10.6676
-8 | -0.5501 | 0.04017 | -0.051 | -13.6943
-7.5 | -0.5208 | 0.03629 | -0.0491 | -14.3511
-7 | -0.489 | 0.0328 | -0.0466 | -14.9085
-6.5 | -0.4445 | 0.03285 | -0.0439 | -13.5312
-5.5 | -0.3614 | 0.02034 | -0.0392 | -17.7679
-5 | -0.3064 | 0.01749 | -0.0393 | -17.5186
-4.5 | -0.2515 | 0.01486 | -0.0398 | -16.9246
-4 | -0.2014 | 0.01374 | -0.0391 | -14.6579
-3.5 | -0.1534 | 0.01288 | -0.038 | -11.9099
-3 | -0.1061 | 0.01219 | -0.0368 | -8.7039
-2.5 | -0.0584 | 0.01152 | -0.0357 | -5.0694
-2 | -0.0082 | 0.01105 | -0.035 | -0.74208
-1.5 | 0.0044 | 0.00815 | -0.0277 | 0.53988
-1 | 0.0555 | 0.00845 | -0.0263 | 6.568
-0.5 | 0.1088 | 0.00873 | -0.0254 | 12.4628
0 | 0.1635 | 0.00893 | -0.0248 | 18.3091
0.5 | 0.218 | 0.00898 | -0.0247 | 24.2762
1 | 0.2755 | 0.00886 | -0.0254 | 31.0948
1.5 | 0.3317 | 0.00881 | -0.026 | 37.6504
2 | 0.3889 | 0.00867 | -0.0265 | 44.8558
2.5 | 0.4444 | 0.00859 | -0.0267 | 51.7346
3 | 0.501 | 0.00848 | -0.0271 | 59.0802
3.5 | 0.5575 | 0.00833 | -0.0275 | 66.9268
4 | 0.6094 | 0.00802 | -0.0266 | 75.985
4.5 | 0.6598 | 0.00789 | -0.0256 | 83.6248
5 | 0.6958 | 0.00848 | -0.0219 | 82.0519
5.5 | 0.7217 | 0.00967 | -0.017 | 74.6329
6 | 0.7334 | 0.01122 | -0.0097 | 65.3654
6.5 | 0.7265 | 0.01316 | 0.0006 | 55.2052
7 | 0.7414 | 0.01453 | 0.0072 | 51.0255
7.5 | 0.7829 | 0.01584 | 0.0081 | 49.4255
8 | 0.8411 | 0.01735 | 0.005 | 48.4784
8.5 | 0.8653 | 0.01948 | 0.0077 | 44.4199
9 | 0.8977 | 0.02076 | 0.01 | 43.2418
9.5 | 0.9274 | 0.02241 | 0.0125 | 41.3833
10 | 0.9564 | 0.02439 | 0.0149 | 39.2128
10.5 | 0.9921 | 0.02698 | 0.0167 | 36.7717
11 | 1.026 | 0.02893 | 0.0185 | 35.4649
11.5 | 1.0541 | 0.03089 | 0.0205 | 34.1243
12 | 1.0898 | 0.03504 | 0.0214 | 31.1016
12.5 | 1.1006 | 0.03745 | 0.0248 | 29.3885
13 | 1.1108 | 0.04096 | 0.0275 | 27.1191
13.5 | 1.1173 | 0.04472 | 0.0298 | 24.9843
14 | 1.1216 | 0.04827 | 0.0314 | 23.236
14.5 | 1.1142 | 0.05416 | 0.0328 | 20.5724
15 | 1.0731 | 0.06483 | 0.0331 | 16.5525
15.5 | 1.044 | 0.0741 | 0.0307 | 14.0891
16 | 1.0048 | 0.08719 | 0.0251 | 11.5243
16.5 | 0.9561 | 0.10454 | 0.0155 | 9.1458
17 | 0.7524 | 0.17941 | -0.0206 | 4.1937
17.5 | 0.754 | 0.19268 | -0.0283 | 3.9132
18 | 0.7668 | 0.19963 | -0.0322 | 3.8411
18.5 | 0.7828 | 0.20526 | -0.0353 | 3.8137
19 | 0.7915 | 0.21439 | -0.0395 | 3.6919

## 27. Re 500k Mach 0.10 (1)
BIGFOIL.COM POLAR EXPORT
NACA66-313 a=0.0
NACA66-313 a=0.0 |  |  |  | Cl Max: | 1.074 | at alpha= | 8.5 | deg
JavaFoil+Calcfoil stall+Eppler ext transition |  |  |  | L/D Max: | 87.989 | at alpha= | 4 | deg
Re: | 500000 |  |  | Cd Min: | 0.00639 | at alpha= | 0 | deg
Mach: | 0.1 |  |  | Cl=0 at alpha= | -1.4833 | deg
|  |  |  | @ Cl=0.1, Cd= | 0.009031
|  |  |  | @ Cl=0.4, Cd= | 0.0067888
|  |  |  | @ Cl=0.6, Cd= | 0.0072104
alpha (deg) | Cl | Cd | Cm | Cl/Cd
-16 | -0.522 | 0.16545 | 0.001 | -3.155
-15.5 | -0.547 | 0.15477 | 0.001 | -3.535
-15 | -0.57 | 0.14144 | 0.001 | -4.032
-14.5 | -0.593 | 0.13337 | 0 | -4.449
-14 | -0.615 | 0.12476 | 0 | -4.927
-13.5 | -0.634 | 0.1167 | 0 | -5.432
-13 | -0.651 | 0.10834 | -0.001 | -6.006
-12.5 | -0.664 | 0.10123 | -0.001 | -6.559
-12 | -0.674 | 0.09267 | -0.001 | -7.268
-11.5 | -0.679 | 0.08664 | -0.002 | -7.836
-11 | -0.68 | 0.08056 | -0.002 | -8.437
-10.5 | -0.672 | 0.07724 | -0.002 | -8.698
-10 | -0.656 | 0.07051 | -0.003 | -9.298
-9.5 | -0.636 | 0.06621 | -0.003 | -9.611
-9 | -0.613 | 0.06156 | -0.003 | -9.965
-8.5 | -0.587 | 0.05702 | -0.004 | -10.303
-8 | -0.558 | 0.05354 | -0.004 | -10.427
-7.5 | -0.526 | 0.05004 | -0.005 | -10.516
-7 | -0.491 | 0.04684 | -0.005 | -10.489
-6.5 | -0.454 | 0.0444 | -0.006 | -10.227
-6 | -0.415 | 0.04159 | -0.006 | -9.971
-5.5 | -0.373 | 0.03927 | -0.006 | -9.502
-5 | -0.33 | 0.03732 | -0.007 | -8.845
-4.5 | -0.286 | 0.03545 | -0.007 | -8.062
-4 | -0.24 | 0.03368 | -0.008 | -7.141
-3.5 | -0.194 | 0.03197 | -0.009 | -6.069
-3 | -0.182 | 0.00941 | -0.019 | -19.321
-2.5 | -0.122 | 0.00921 | -0.02 | -13.285
-2 | -0.063 | 0.00918 | -0.021 | -6.817
-1.5 | -0.002 | 0.00906 | -0.022 | -0.267
-1 | 0.058 | 0.00915 | -0.023 | 6.332
-0.5 | 0.118 | 0.00898 | -0.024 | 13.197
0 | 0.178 | 0.00639 | -0.025 | 27.899
0.5 | 0.238 | 0.00644 | -0.026 | 36.985
1 | 0.297 | 0.00649 | -0.026 | 45.764
1.5 | 0.356 | 0.00658 | -0.027 | 54.122
2 | 0.415 | 0.00686 | -0.028 | 60.524
2.5 | 0.474 | 0.00694 | -0.029 | 68.242
3 | 0.532 | 0.00705 | -0.03 | 75.41
3.5 | 0.59 | 0.00718 | -0.031 | 82.066
4 | 0.646 | 0.00735 | -0.032 | 87.989
4.5 | 0.703 | 0.01314 | -0.033 | 53.511
5 | 0.758 | 0.01365 | -0.034 | 55.511
5.5 | 0.811 | 0.01418 | -0.035 | 57.178
6 | 0.862 | 0.01481 | -0.036 | 58.226
6.5 | 0.911 | 0.01545 | -0.037 | 58.991
7 | 0.958 | 0.01615 | -0.037 | 59.33
7.5 | 1.002 | 0.01686 | -0.038 | 59.446
8 | 1.04 | 0.01763 | -0.039 | 58.997
8.5 | 1.074 | 0.01845 | -0.04 | 58.194
9 | 0.917 | 0.05564 | -0.022 | 16.483
9.5 | 0.933 | 0.06083 | -0.019 | 15.346
10 | 0.95 | 0.06488 | -0.019 | 14.638
10.5 | 0.962 | 0.07002 | -0.019 | 13.731
11 | 0.963 | 0.07516 | -0.019 | 12.812
11.5 | 0.958 | 0.08129 | -0.02 | 11.79
12 | 0.948 | 0.08603 | -0.019 | 11.015
12.5 | 0.932 | 0.09383 | -0.02 | 9.931
13 | 0.911 | 0.09834 | -0.02 | 9.263
13.5 | 0.886 | 0.10678 | -0.02 | 8.296

## 28. Re 500k Mach 0.10 (2)
BIGFOIL.COM POLAR EXPORT
NACA66-313 a=0.0
NACA66-313 a=0.0 |  |  |  | Cl Max: | 1.1032 | at alpha= | 14 | deg
XFOIL ncrit=9 |  |  |  | L/D Max: | 83.7247 | at alpha= | 4.5 | deg
Re: | 500000 |  |  | Cd Min: | 0.22944 | at alpha= | -20 | deg
Mach: | 0.1 |  |  | Cl=0 at alpha= | -1.6936 | deg
|  |  |  | @ Cl=0.1, Cd= | 0.0087004
|  |  |  | @ Cl=0.4, Cd= | 0.0086958
|  |  |  | @ Cl=0.6, Cd= | 0.0081189
alpha (deg) | Cl | Cd | Cm | Cl/Cd
-20 | -0.6314 | 0.22944 | 0.0203 | -2.7519
-19.5 | -0.6123 | 0.22202 | 0.0174 | -2.7579
-19 | -0.5947 | 0.21625 | 0.014 | -2.7501
-18.5 | -0.5781 | 0.20981 | 0.01 | -2.7554
-18 | -0.5621 | 0.20279 | 0.0058 | -2.7718
-17.5 | -0.5528 | 0.19516 | -0.0003 | -2.8325
-17 | -0.5366 | 0.18702 | -0.0035 | -2.8692
-16.5 | -0.5184 | 0.18092 | -0.0063 | -2.8654
-16 | -0.5032 | 0.17429 | -0.0099 | -2.8871
-15.5 | -0.4896 | 0.16706 | -0.0137 | -2.9307
-15 | -0.4877 | 0.15791 | -0.0207 | -3.0885
-14.5 | -0.4774 | 0.14883 | -0.0238 | -3.2077
-14 | -0.4588 | 0.14315 | -0.0257 | -3.205
-13.5 | -0.4479 | 0.13586 | -0.0294 | -3.2968
-13 | -0.4468 | 0.126 | -0.0365 | -3.546
-12.5 | -0.4441 | 0.11604 | -0.0431 | -3.8271
-12 | -0.4417 | 0.10531 | -0.0482 | -4.1943
-11.5 | -0.4175 | 0.09785 | -0.0549 | -4.2667
-11 | -0.4142 | 0.08957 | -0.0598 | -4.6243
-10.5 | -0.4287 | 0.07945 | -0.0656 | -5.3958
-10 | -0.4671 | 0.06831 | -0.0717 | -6.8379
-9.5 | -0.5049 | 0.06123 | -0.0696 | -8.246
-9 | -0.5312 | 0.05543 | -0.0637 | -9.5833
-8.5 | -0.5358 | 0.05131 | -0.0572 | -10.4424
-8 | -0.5466 | 0.04094 | -0.0523 | -13.3512
-7.5 | -0.519 | 0.03694 | -0.0502 | -14.0498
-7 | -0.4883 | 0.03334 | -0.0476 | -14.6461
-6.5 | -0.4446 | 0.03322 | -0.0447 | -13.3835
-6 | -0.4149 | 0.02557 | -0.0425 | -16.226
-5.5 | -0.3629 | 0.0206 | -0.0397 | -17.6165
-5 | -0.3079 | 0.01777 | -0.0397 | -17.327
-4.5 | -0.252 | 0.01498 | -0.0403 | -16.8224
-4 | -0.2015 | 0.01383 | -0.0396 | -14.5698
-3.5 | -0.1533 | 0.01295 | -0.0384 | -11.8378
-3 | -0.1054 | 0.01227 | -0.0373 | -8.5901
-2.5 | -0.0581 | 0.01156 | -0.0361 | -5.026
-2 | -0.0076 | 0.01109 | -0.0353 | -0.6853
-1.5 | 0.0048 | 0.00817 | -0.028 | 0.58752
-1 | 0.0559 | 0.00847 | -0.0265 | 6.5998
-0.5 | 0.1095 | 0.00875 | -0.0255 | 12.5143
0 | 0.1644 | 0.00896 | -0.025 | 18.3482
0.5 | 0.2192 | 0.00901 | -0.0249 | 24.3285
1 | 0.2771 | 0.00889 | -0.0255 | 31.1699
1.5 | 0.3335 | 0.00884 | -0.0261 | 37.7262
2 | 0.3912 | 0.00871 | -0.0266 | 44.9139
2.5 | 0.4469 | 0.00862 | -0.0268 | 51.8445
3 | 0.5036 | 0.00851 | -0.0272 | 59.1774
3.5 | 0.5603 | 0.00836 | -0.0275 | 67.0215
4 | 0.613 | 0.00804 | -0.0266 | 76.2438
4.5 | 0.6631 | 0.00792 | -0.0255 | 83.7247
5 | 0.6982 | 0.00856 | -0.0216 | 81.5654
6 | 0.7327 | 0.01136 | -0.0088 | 64.4982
6.5 | 0.7242 | 0.01335 | 0.0019 | 54.2472
7 | 0.7415 | 0.01467 | 0.0081 | 50.5453
7.5 | 0.7839 | 0.01601 | 0.0088 | 48.9631
8 | 0.8419 | 0.0176 | 0.0057 | 47.8352
8.5 | 0.8649 | 0.01973 | 0.0088 | 43.8368
9 | 0.8971 | 0.02108 | 0.0111 | 42.5569
9.5 | 0.927 | 0.02279 | 0.0136 | 40.6757
10 | 0.9563 | 0.02491 | 0.0161 | 38.3902
10.5 | 0.9929 | 0.02744 | 0.0179 | 36.1844
11 | 1.0268 | 0.02953 | 0.0198 | 34.7714
11.5 | 1.0536 | 0.03159 | 0.0219 | 33.3523
12 | 1.0839 | 0.03586 | 0.0234 | 30.2259
12.5 | 1.0936 | 0.03876 | 0.0267 | 28.2147
13 | 1.0998 | 0.0427 | 0.0296 | 25.7564
13.5 | 1.1023 | 0.0469 | 0.0318 | 23.5032
14 | 1.1032 | 0.05095 | 0.0332 | 21.6526
14.5 | 1.0886 | 0.05773 | 0.0341 | 18.8567
15 | 1.0491 | 0.0685 | 0.0332 | 15.3153
15.5 | 1.0089 | 0.08051 | 0.0289 | 12.5314
16 | 0.9682 | 0.09507 | 0.0215 | 10.1841
16.5 | 0.8671 | 0.12873 | 0.0009 | 6.7358
17 | 0.7521 | 0.1807 | -0.0212 | 4.1621
17.5 | 0.7543 | 0.19378 | -0.0288 | 3.8926
18 | 0.7672 | 0.20083 | -0.0328 | 3.8201
18.5 | 0.7835 | 0.20652 | -0.0359 | 3.7938
19 | 0.793 | 0.21547 | -0.04 | 3.6803

## 29. Re 500k Mach 0.25 (1)
BIGFOIL.COM POLAR EXPORT
NACA66-313 a=0.0
NACA66-313 a=0.0 |  |  |  | Cl Max: | 1.052 | at alpha= | 8 | deg
JavaFoil+Calcfoil stall+Eppler ext transition |  |  |  | L/D Max: | 90.25 | at alpha= | 4 | deg
Re: | 500000 |  |  | Cd Min: | 0.00646 | at alpha= | 0 | deg
Mach: | 0.25 |  |  | Cl=0 at alpha= | -1.4839 | deg
|  |  |  | @ Cl=0.1, Cd= | 0.0091032
|  |  |  | @ Cl=0.4, Cd= | 0.0067358
|  |  |  | @ Cl=0.6, Cd= | 0.0071791
alpha (deg) | Cl | Cd | Cm | Cl/Cd
-15.5 | -0.081 | 0.20055 | 0.001 | -0.404
-15 | -0.213 | 0.17524 | 0.001 | -1.217
-14.5 | -0.288 | 0.17007 | 0 | -1.691
-14 | -0.352 | 0.15999 | 0 | -2.197
-13.5 | -0.41 | 0.14194 | 0 | -2.885
-13 | -0.462 | 0.13358 | -0.001 | -3.456
-12.5 | -0.508 | 0.12082 | -0.001 | -4.208
-12 | -0.549 | 0.10901 | -0.001 | -5.034
-11.5 | -0.582 | 0.09786 | -0.002 | -5.946
-11 | -0.607 | 0.0906 | -0.002 | -6.698
-10.5 | -0.618 | 0.08191 | -0.002 | -7.545
-10 | -0.616 | 0.07539 | -0.003 | -8.168
-9.5 | -0.608 | 0.06995 | -0.003 | -8.693
-9 | -0.595 | 0.06467 | -0.003 | -9.201
-8.5 | -0.577 | 0.06051 | -0.004 | -9.529
-8 | -0.554 | 0.05564 | -0.004 | -9.951
-7.5 | -0.526 | 0.05167 | -0.005 | -10.182
-7 | -0.495 | 0.04788 | -0.005 | -10.33
-6.5 | -0.459 | 0.04474 | -0.006 | -10.268
-6 | -0.421 | 0.0422 | -0.006 | -9.983
-5.5 | -0.38 | 0.03973 | -0.007 | -9.575
-5 | -0.337 | 0.03766 | -0.007 | -8.957
-4.5 | -0.292 | 0.03578 | -0.007 | -8.173
-4 | -0.246 | 0.03385 | -0.008 | -7.273
-3.5 | -0.199 | 0.03212 | -0.009 | -6.197
-3 | -0.186 | 0.00905 | -0.02 | -20.605
-2.5 | -0.126 | 0.00913 | -0.021 | -13.756
-2 | -0.064 | 0.00891 | -0.021 | -7.205
-1.5 | -0.002 | 0.00902 | -0.022 | -0.276
-1 | 0.06 | 0.0092 | -0.023 | 6.473
-0.5 | 0.122 | 0.00905 | -0.024 | 13.439
0 | 0.183 | 0.00646 | -0.025 | 28.27
0.5 | 0.244 | 0.00652 | -0.026 | 37.43
1 | 0.305 | 0.00659 | -0.027 | 46.204
1.5 | 0.365 | 0.00666 | -0.028 | 54.809
2 | 0.425 | 0.00679 | -0.029 | 62.691
2.5 | 0.486 | 0.00689 | -0.03 | 70.522
3 | 0.545 | 0.00703 | -0.031 | 77.494
3.5 | 0.604 | 0.00719 | -0.032 | 84.065
4 | 0.663 | 0.00734 | -0.033 | 90.25
4.5 | 0.721 | 0.01335 | -0.034 | 54.019
5 | 0.776 | 0.01392 | -0.035 | 55.748
5.5 | 0.83 | 0.01469 | -0.036 | 56.496
6 | 0.881 | 0.01534 | -0.037 | 57.452
6.5 | 0.93 | 0.01608 | -0.037 | 57.826
7 | 0.976 | 0.01687 | -0.038 | 57.837
7.5 | 1.018 | 0.01754 | -0.039 | 58.015
8 | 1.052 | 0.0183 | -0.04 | 57.483
8.5 | 0.896 | 0.05366 | -0.02 | 16.699
9 | 0.913 | 0.05844 | -0.019 | 15.622
9.5 | 0.924 | 0.06261 | -0.018 | 14.764
10 | 0.929 | 0.06834 | -0.018 | 13.601
10.5 | 0.927 | 0.07327 | -0.019 | 12.657
11 | 0.909 | 0.07978 | -0.019 | 11.397
11.5 | 0.881 | 0.08633 | -0.019 | 10.201
12 | 0.841 | 0.09602 | -0.019 | 8.762
12.5 | 0.793 | 0.10535 | -0.018 | 7.524
13 | 0.736 | 0.11488 | -0.018 | 6.404

## 30. Re 500k Mach 0.25 (2)
BIGFOIL.COM POLAR EXPORT
NACA66-313 a=0.0
NACA66-313 a=0.0 |  |  |  | Cl Max: | 1.0407 | at alpha= | 11.5 | deg
XFOIL ncrit=9 |  |  |  | L/D Max: | 84.2327 | at alpha= | 4.5 | deg
Re: | 500000 |  |  | Cd Min: | 0.23962 | at alpha= | 20 | deg
Mach: | 0.25 |  |  | Cl=0 at alpha= | -1.8431 | deg
|  |  |  | @ Cl=0.1, Cd= | 0.00884
|  |  |  | @ Cl=0.4, Cd= | 0.0089339
|  |  |  | @ Cl=0.6, Cd= | 0.0083487
alpha (deg) | Cl | Cd | Cm | Cl/Cd
-19.5 | -0.6192 | 0.22601 | 0.0188 | -2.7397
-19 | -0.601 | 0.21989 | 0.015 | -2.7332
-18.5 | -0.5833 | 0.21316 | 0.0108 | -2.7364
-18 | -0.5665 | 0.2058 | 0.0061 | -2.7527
-17.5 | -0.5554 | 0.19846 | 0.0002 | -2.7985
-17 | -0.5367 | 0.19038 | -0.0028 | -2.8191
-16.5 | -0.5182 | 0.18404 | -0.006 | -2.8157
-16 | -0.5019 | 0.17717 | -0.0098 | -2.8329
-15.5 | -0.4873 | 0.16965 | -0.014 | -2.8724
-15 | -0.4837 | 0.16103 | -0.021 | -3.0038
-14.5 | -0.4681 | 0.1523 | -0.0236 | -3.0735
-14 | -0.4499 | 0.14623 | -0.0261 | -3.0767
-13.5 | -0.438 | 0.13869 | -0.0301 | -3.1581
-13 | -0.4359 | 0.12897 | -0.038 | -3.3799
-12.5 | -0.4276 | 0.1192 | -0.0451 | -3.5872
-12 | -0.4083 | 0.11023 | -0.0496 | -3.7041
-11.5 | -0.3923 | 0.10274 | -0.0546 | -3.8184
-11 | -0.3909 | 0.09495 | -0.0581 | -4.1169
-10.5 | -0.3967 | 0.0859 | -0.0628 | -4.6182
-10 | -0.4253 | 0.07236 | -0.0739 | -5.8776
-9.5 | -0.4583 | 0.06476 | -0.0747 | -7.0769
-9 | -0.4915 | 0.05967 | -0.0694 | -8.237
-8.5 | -0.5103 | 0.05454 | -0.0636 | -9.3564
-8 | -0.522 | 0.04494 | -0.06 | -11.6155
-7.5 | -0.5045 | 0.04049 | -0.0567 | -12.4599
-7 | -0.4811 | 0.03624 | -0.0532 | -13.2754
-6.5 | -0.4433 | 0.03525 | -0.0491 | -12.5759
-6 | -0.4186 | 0.02729 | -0.0462 | -15.339
-5.5 | -0.3701 | 0.02189 | -0.0426 | -16.9073
-4.5 | -0.2554 | 0.01567 | -0.0429 | -16.2987
-4 | -0.202 | 0.01431 | -0.0423 | -14.116
-3.5 | -0.152 | 0.01333 | -0.041 | -11.4029
-3 | -0.1012 | 0.01273 | -0.0401 | -7.9497
-2.5 | -0.0558 | 0.0118 | -0.0381 | -4.7288
-2 | -0.0043 | 0.01133 | -0.0371 | -0.37952
-1.5 | 0.0094 | 0.0084 | -0.0303 | 1.119
-1 | 0.0581 | 0.00859 | -0.0276 | 6.7637
-0.5 | 0.1134 | 0.00892 | -0.0264 | 12.713
0 | 0.169 | 0.00915 | -0.0258 | 18.4699
0.5 | 0.2259 | 0.00919 | -0.0256 | 24.5811
1 | 0.2851 | 0.00912 | -0.0262 | 31.261
1.5 | 0.3433 | 0.00902 | -0.0267 | 38.0599
2 | 0.4026 | 0.00893 | -0.0273 | 45.084
2.5 | 0.4612 | 0.00876 | -0.0276 | 52.6484
3 | 0.5186 | 0.00865 | -0.0276 | 59.9538
3.5 | 0.5764 | 0.0085 | -0.0277 | 67.8118
4 | 0.631 | 0.00815 | -0.0268 | 77.4233
4.5 | 0.6806 | 0.00808 | -0.025 | 84.2327
5 | 0.7094 | 0.00904 | -0.0197 | 78.4735
5.5 | 0.7268 | 0.01037 | -0.0127 | 70.0868
6 | 0.7237 | 0.01201 | -0.0024 | 60.2581
7 | 0.7418 | 0.01545 | 0.0127 | 48.0129
7.5 | 0.7887 | 0.01703 | 0.0127 | 46.3124
8 | 0.8445 | 0.01911 | 0.0099 | 44.1915
8.5 | 0.8625 | 0.02122 | 0.0144 | 40.6456
9 | 0.8944 | 0.02292 | 0.0171 | 39.0227
9.5 | 0.9257 | 0.02494 | 0.0198 | 37.1171
10 | 0.9625 | 0.02805 | 0.0221 | 34.3137
10.5 | 0.9962 | 0.03044 | 0.0245 | 32.7267
11 | 1.0231 | 0.03332 | 0.0271 | 30.7053
11.5 | 1.0407 | 0.03638 | 0.0298 | 28.6064
12 | 1.0405 | 0.04224 | 0.0333 | 24.633
12.5 | 1.0288 | 0.04814 | 0.0365 | 21.371
13 | 1.0053 | 0.05571 | 0.0382 | 18.0452
13.5 | 0.9724 | 0.06518 | 0.0375 | 14.9187
14 | 0.9355 | 0.07679 | 0.0335 | 12.1826
14.5 | 0.8906 | 0.09223 | 0.0252 | 9.6563
15 | 0.8412 | 0.11201 | 0.0128 | 7.51
15.5 | 0.7925 | 0.13552 | -0.001 | 5.8478
16 | 0.7412 | 0.16761 | -0.0147 | 4.4222
17 | 0.7537 | 0.18687 | -0.0239 | 4.0333
17.5 | 0.7581 | 0.19928 | -0.0315 | 3.8042
18 | 0.7715 | 0.20695 | -0.0359 | 3.728
18.5 | 0.7888 | 0.21317 | -0.0393 | 3.7003
19 | 0.8027 | 0.22114 | -0.0427 | 3.6298
19.5 | 0.81 | 0.23195 | -0.0502 | 3.4921
20 | 0.8248 | 0.23962 | -0.055 | 3.4421

## 31. Re 500k Mach 0.50 (1)
BIGFOIL.COM POLAR EXPORT
NACA66-313 a=0.0
NACA66-313 a=0.0 |  |  |  | Cl Max: | 1.157 | at alpha= | 20 | deg
JavaFoil+Calcfoil stall+Eppler ext transition |  |  |  | L/D Max: | 83.942 | at alpha= | 3.5 | deg
Re: | 500000 |  |  | Cd Min: | 0.0068 | at alpha= | 0.5 | deg
Mach: | 0.5 |  |  | Cl=0 at alpha= | -1.4783 | deg
|  |  |  | @ Cl=0.1, Cd= | 0.009788
|  |  |  | @ Cl=0.4, Cd= | 0.0072216
|  |  |  | @ Cl=0.6, Cd= | 0.0077217
alpha (deg) | Cl | Cd | Cm | Cl/Cd
-20 | -1.006 | 0.21991 | 0.006 | -4.575
-19.5 | -0.979 | 0.21192 | 0.005 | -4.618
-19 | -0.952 | 0.20813 | 0.005 | -4.575
-18.5 | -0.926 | 0.20268 | 0.004 | -4.569
-18 | -0.9 | 0.19321 | 0.004 | -4.656
-17.5 | -0.873 | 0.18843 | 0.003 | -4.634
-17 | -0.845 | 0.18503 | 0.003 | -4.566
-16.5 | -0.818 | 0.17595 | 0.002 | -4.648
-16 | -0.791 | 0.17102 | 0.002 | -4.627
-15.5 | -0.765 | 0.16664 | 0.001 | -4.589
-15 | -0.738 | 0.16155 | 0.001 | -4.569
-14.5 | -0.711 | 0.15552 | 0.001 | -4.574
-14 | -0.683 | 0.14896 | 0 | -4.586
-13.5 | -0.656 | 0.14869 | 0 | -4.411
-13 | -0.629 | 0.13709 | -0.001 | -4.589
-12.5 | -0.602 | 0.1334 | -0.001 | -4.514
-12 | -0.575 | 0.13142 | -0.002 | -4.377
-11.5 | -0.548 | 0.12681 | -0.002 | -4.323
-11 | -0.521 | 0.12364 | -0.003 | -4.215
-10.5 | -0.493 | 0.11649 | -0.003 | -4.236
-10 | -0.466 | 0.10871 | -0.003 | -4.287
-9.5 | -0.439 | 0.10576 | -0.004 | -4.149
-9 | -0.412 | 0.10302 | -0.004 | -3.996
-8.5 | -0.384 | 0.09739 | -0.004 | -3.947
-8 | -0.357 | 0.10411 | -0.005 | -3.431
-7.5 | -0.33 | 0.09169 | -0.005 | -3.598
-7 | -0.302 | 0.07666 | -0.005 | -3.944
-6.5 | -0.275 | 0.07772 | -0.006 | -3.538
-6 | -0.396 | 0.04896 | -0.006 | -8.081
-5.5 | -0.388 | 0.0438 | -0.007 | -8.864
-5 | -0.358 | 0.03974 | -0.008 | -9.001
-4.5 | -0.317 | 0.037 | -0.008 | -8.559
-4 | -0.27 | 0.03461 | -0.009 | -7.798
-3.5 | -0.22 | 0.03323 | -0.009 | -6.608
-3 | -0.167 | 0.03179 | -0.01 | -5.253
-2.5 | -0.113 | 0.03025 | -0.011 | -3.735
-2 | -0.071 | 0.01039 | -0.024 | -6.867
-1.5 | -0.003 | 0.01011 | -0.025 | -0.273
-1 | 0.066 | 0.00989 | -0.026 | 6.705
-0.5 | 0.136 | 0.00968 | -0.027 | 14.014
0 | 0.203 | 0.00911 | -0.028 | 22.233
0.5 | 0.271 | 0.0068 | -0.029 | 39.783
1 | 0.337 | 0.00709 | -0.03 | 47.508
1.5 | 0.404 | 0.00723 | -0.031 | 55.892
2 | 0.471 | 0.00738 | -0.032 | 63.852
2.5 | 0.538 | 0.00755 | -0.033 | 71.246
3 | 0.603 | 0.00773 | -0.034 | 78.045
3.5 | 0.668 | 0.00796 | -0.035 | 83.942
4 | 0.735 | 0.01434 | -0.036 | 51.239
4.5 | 0.796 | 0.01517 | -0.037 | 52.471
5 | 0.853 | 0.01601 | -0.039 | 53.291
5.5 | 0.749 | 0.04041 | -0.018 | 18.523
6 | 0.952 | 0.01793 | -0.041 | 53.113
6.5 | 0.989 | 0.01919 | -0.042 | 51.544
7 | 0.838 | 0.04797 | -0.019 | 17.478
7.5 | 0.83 | 0.05326 | -0.017 | 15.583
8 | 0.7 | 0.06491 | -0.016 | 10.788
8.5 | 0.542 | 0.09175 | -0.017 | 5.912
9 | 0.569 | 0.09551 | -0.018 | 5.96
9.5 | 0.597 | 0.10936 | -0.02 | 5.455
10 | 0.623 | 0.11214 | -0.021 | 5.558
10.5 | 0.65 | 0.11503 | -0.021 | 5.65
11 | 0.677 | 0.11593 | -0.022 | 5.836
11.5 | 0.704 | 0.13023 | -0.024 | 5.406
12 | 0.731 | 0.1355 | -0.025 | 5.392
12.5 | 0.757 | 0.13895 | -0.025 | 5.448
13 | 0.783 | 0.14248 | -0.026 | 5.498
13.5 | 0.81 | 0.1495 | -0.027 | 5.419
14 | 0.838 | 0.15139 | -0.029 | 5.534
14.5 | 0.864 | 0.15555 | -0.03 | 5.554
15 | 0.89 | 0.16921 | -0.03 | 5.261
15.5 | 0.919 | 0.17557 | -0.033 | 5.233
16 | 0.944 | 0.18224 | -0.033 | 5.183
16.5 | 0.97 | 0.18319 | -0.034 | 5.297
17 | 0.997 | 0.1938 | -0.035 | 5.143
17.5 | 1.025 | 0.20591 | -0.037 | 4.977
18 | 1.051 | 0.20809 | -0.038 | 5.049
18.5 | 1.076 | 0.21248 | -0.038 | 5.066
19 | 1.103 | 0.21635 | -0.039 | 5.098
19.5 | 1.131 | 0.22535 | -0.041 | 5.02
20 | 1.157 | 0.22822 | -0.042 | 5.068

## 32. Re 500k Mach 0.50 (2)
BIGFOIL.COM POLAR EXPORT
NACA66-313 a=0.0
NACA66-313 a=0.0 |  |  |  | Cl Max: | 0.9071 | at alpha= | 9.5 | deg
XFOIL ncrit=9 |  |  |  | L/D Max: | 79.9544 | at alpha= | 4 | deg
Re: | 500000 |  |  | Cd Min: | 0.2533 | at alpha= | -20 | deg
Mach: | 0.5 |  |  | Cl=0 at alpha= | -2.1262 | deg
|  |  |  | @ Cl=0.1, Cd= | 0.0094754
|  |  |  | @ Cl=0.4, Cd= | 0.0098907
|  |  |  | @ Cl=0.6, Cd= | 0.0092864
alpha (deg) | Cl | Cd | Cm | Cl/Cd
-20 | -0.6815 | 0.2533 | 0.0295 | -2.6905
-19.5 | -0.6591 | 0.24557 | 0.0244 | -2.684
-19 | -0.6368 | 0.23764 | 0.0193 | -2.6797
-18.5 | -0.6146 | 0.22929 | 0.0137 | -2.6804
-18 | -0.5949 | 0.22134 | 0.0076 | -2.6877
-17.5 | -0.5731 | 0.21253 | 0.0028 | -2.6966
-17 | -0.5498 | 0.20497 | -0.001 | -2.6823
-16.5 | -0.5279 | 0.19728 | -0.0058 | -2.6759
-16 | -0.5069 | 0.18904 | -0.0112 | -2.6814
-15.5 | -0.4913 | 0.18097 | -0.018 | -2.7148
-15 | -0.4726 | 0.17193 | -0.0232 | -2.7488
-14.5 | -0.4464 | 0.16411 | -0.0262 | -2.7201
-14 | -0.4224 | 0.15597 | -0.0327 | -2.7082
-13.5 | -0.4068 | 0.14674 | -0.043 | -2.7723
-13 | -0.3971 | 0.13857 | -0.0472 | -2.8657
-12.5 | -0.374 | 0.13126 | -0.0467 | -2.8493
-12 | -0.3611 | 0.12393 | -0.05 | -2.9137
-11.5 | -0.3535 | 0.1159 | -0.0549 | -3.05
-11 | -0.3509 | 0.10733 | -0.0611 | -3.2694
-10 | -0.3344 | 0.09093 | -0.0668 | -3.6776
-9.5 | -0.3276 | 0.08334 | -0.0705 | -3.9309
-9 | -0.3265 | 0.07503 | -0.0753 | -4.3516
-8.5 | -0.338 | 0.06484 | -0.0833 | -5.2128
-8 | -0.3707 | 0.05712 | -0.0866 | -6.4898
-7.5 | -0.3979 | 0.05223 | -0.0814 | -7.6182
-7 | -0.4111 | 0.04731 | -0.0754 | -8.6895
-6.5 | -0.4154 | 0.03926 | -0.0712 | -10.5807
-6 | -0.3976 | 0.03475 | -0.0669 | -11.4417
-5.5 | -0.37 | 0.02921 | -0.0613 | -12.6669
-5 | -0.3314 | 0.02335 | -0.0561 | -14.1927
-4.5 | -0.2748 | 0.01973 | -0.0541 | -13.928
-4 | -0.2088 | 0.01697 | -0.0541 | -12.3041
-3.5 | -0.1424 | 0.01513 | -0.0537 | -9.4118
-3 | -0.0859 | 0.01395 | -0.0518 | -6.1577
-2.5 | -0.0376 | 0.01302 | -0.0487 | -2.8879
-2 | 0.0127 | 0.01239 | -0.046 | 1.025
-1.5 | 0.0671 | 0.01185 | -0.0439 | 5.6624
-1 | 0.0664 | 0.00921 | -0.0327 | 7.2096
-0.5 | 0.1259 | 0.00968 | -0.0302 | 13.0062
0 | 0.19 | 0.00997 | -0.0293 | 19.0572
0.5 | 0.2516 | 0.01024 | -0.028 | 24.5703
1 | 0.3187 | 0.01008 | -0.0286 | 31.6171
1.5 | 0.384 | 0.00992 | -0.0289 | 38.7097
2 | 0.4495 | 0.0098 | -0.029 | 45.8673
2.5 | 0.5167 | 0.00959 | -0.0291 | 53.879
3 | 0.5829 | 0.00937 | -0.029 | 62.2092
3.5 | 0.6463 | 0.00906 | -0.0279 | 71.3355
4 | 0.7012 | 0.00877 | -0.0248 | 79.9544
4.5 | 0.7256 | 0.00954 | -0.0166 | 76.0587
5 | 0.7194 | 0.01086 | -0.0036 | 66.2431
5.5 | 0.7129 | 0.0129 | 0.0076 | 55.2636
6 | 0.698 | 0.0159 | 0.0184 | 43.8994
6.5 | 0.715 | 0.01793 | 0.0252 | 39.8773
7 | 0.742 | 0.01977 | 0.0304 | 37.5316
7.5 | 0.7885 | 0.02251 | 0.0306 | 35.0289
8 | 0.8289 | 0.02549 | 0.0314 | 32.5186
8.5 | 0.8527 | 0.02869 | 0.036 | 29.7212
9 | 0.8873 | 0.03176 | 0.0398 | 27.9377
9.5 | 0.9071 | 0.03629 | 0.0438 | 24.9959
10 | 0.9071 | 0.04207 | 0.047 | 21.5617
10.5 | 0.893 | 0.04919 | 0.0486 | 18.1541
11 | 0.8627 | 0.05876 | 0.0474 | 14.6818
11.5 | 0.8343 | 0.0698 | 0.0431 | 11.9527
12 | 0.8018 | 0.0834 | 0.0352 | 9.6139
12.5 | 0.7707 | 0.09875 | 0.0253 | 7.8046
13 | 0.7434 | 0.11528 | 0.0151 | 6.4486
13.5 | 0.7282 | 0.13018 | 0.007 | 5.5938
14 | 0.7228 | 0.14362 | 0 | 5.0327
14.5 | 0.7223 | 0.1574 | -0.0074 | 4.5889

## 33. Re 750k Mach 0.00 (1)
BIGFOIL.COM POLAR EXPORT
NACA66-313 a=0.0
NACA66-313 a=0.0 |  |  |  | Cl Max: | 1.148 | at alpha= | 10 | deg
JavaFoil+Calcfoil stall+Eppler ext transition |  |  |  | L/D Max: | 105.084 | at alpha= | 4 | deg
Re: | 750000 |  |  | Cd Min: | 0.00515 | at alpha= | 1.5 | deg
Mach: | 0 |  |  | Cl=0 at alpha= | -1.4833 | deg
|  |  |  | @ Cl=0.1, Cd= | 0.007996
|  |  |  | @ Cl=0.4, Cd= | 0.0056302
|  |  |  | @ Cl=0.6, Cd= | 0.0060852
alpha (deg) | Cl | Cd | Cm | Cl/Cd
-16.5 | -0.543 | 0.16539 | 0.002 | -3.285
-16 | -0.564 | 0.14951 | 0.001 | -3.775
-15.5 | -0.586 | 0.1392 | 0.001 | -4.209
-15 | -0.606 | 0.1304 | 0.001 | -4.65
-14.5 | -0.626 | 0.1225 | 0 | -5.108
-14 | -0.644 | 0.1155 | 0 | -5.571
-13.5 | -0.659 | 0.10774 | 0 | -6.117
-13 | -0.672 | 0.1009 | -0.001 | -6.659
-12.5 | -0.682 | 0.09372 | -0.001 | -7.276
-12 | -0.688 | 0.08724 | -0.001 | -7.888
-11.5 | -0.69 | 0.08197 | -0.002 | -8.422
-11 | -0.688 | 0.07701 | -0.002 | -8.937
-10.5 | -0.678 | 0.07281 | -0.002 | -9.314
-10 | -0.66 | 0.06703 | -0.003 | -9.853
-9.5 | -0.64 | 0.06279 | -0.003 | -10.187
-9 | -0.616 | 0.05864 | -0.003 | -10.497
-8.5 | -0.589 | 0.05523 | -0.004 | -10.657
-8 | -0.559 | 0.05167 | -0.004 | -10.814
-7.5 | -0.526 | 0.04835 | -0.005 | -10.88
-7 | -0.491 | 0.04537 | -0.005 | -10.817
-6.5 | -0.453 | 0.0428 | -0.006 | -10.591
-6 | -0.414 | 0.04025 | -0.006 | -10.279
-5.5 | -0.372 | 0.03813 | -0.006 | -9.754
-5 | -0.329 | 0.03626 | -0.007 | -9.077
-4.5 | -0.285 | 0.03419 | -0.008 | -8.341
-4 | -0.297 | 0.00913 | -0.017 | -32.496
-3.5 | -0.239 | 0.00891 | -0.018 | -26.882
-3 | -0.181 | 0.00911 | -0.019 | -19.878
-2.5 | -0.122 | 0.0089 | -0.02 | -13.69
-2 | -0.062 | 0.00847 | -0.021 | -7.351
-1.5 | -0.002 | 0.00833 | -0.022 | -0.289
-1 | 0.058 | 0.00815 | -0.023 | 7.073
-0.5 | 0.118 | 0.00793 | -0.024 | 14.867
0 | 0.178 | 0.00551 | -0.025 | 32.323
0.5 | 0.238 | 0.00534 | -0.026 | 44.602
1 | 0.298 | 0.00538 | -0.027 | 55.329
1.5 | 0.357 | 0.00515 | -0.027 | 69.339
2 | 0.417 | 0.00582 | -0.028 | 71.601
2.5 | 0.476 | 0.00589 | -0.029 | 80.856
3 | 0.534 | 0.00598 | -0.03 | 89.349
3.5 | 0.592 | 0.00607 | -0.031 | 97.639
4 | 0.65 | 0.00618 | -0.032 | 105.084
4.5 | 0.702 | 0.01202 | -0.033 | 58.344
5 | 0.756 | 0.0125 | -0.034 | 60.496
5.5 | 0.809 | 0.01297 | -0.035 | 62.36
6 | 0.86 | 0.01353 | -0.036 | 63.562
6.5 | 0.91 | 0.01414 | -0.036 | 64.336
7 | 0.957 | 0.01478 | -0.037 | 64.749
7.5 | 1.001 | 0.01542 | -0.038 | 64.913
8 | 1.04 | 0.01621 | -0.039 | 64.15
8.5 | 1.074 | 0.01699 | -0.04 | 63.217
9 | 1.104 | 0.0179 | -0.041 | 61.675
9.5 | 1.129 | 0.01871 | -0.042 | 60.342
10 | 1.148 | 0.01974 | -0.042 | 58.117
10.5 | 0.968 | 0.06629 | -0.022 | 14.598
11 | 0.971 | 0.07128 | -0.021 | 13.623
11.5 | 0.968 | 0.07719 | -0.021 | 12.545
12 | 0.961 | 0.08246 | -0.021 | 11.658
12.5 | 0.949 | 0.08814 | -0.021 | 10.765
13 | 0.932 | 0.09394 | -0.021 | 9.922
13.5 | 0.911 | 0.10063 | -0.021 | 9.054
14 | 0.887 | 0.10831 | -0.021 | 8.187
14.5 | 0.86 | 0.11635 | -0.021 | 7.388
15 | 0.83 | 0.1231 | -0.022 | 6.745

## 34. Re 750k Mach 0.00 (2)
BIGFOIL.COM POLAR EXPORT
NACA66-313 a=0.0
NACA66-313 a=0.0 |  |  |  | Cl Max: | 1.1808 | at alpha= | 15 | deg
XFOIL ncrit=9 |  |  |  | L/D Max: | 95.6636 | at alpha= | 4 | deg
Re: | 750000 |  |  | Cd Min: | 0.23123 | at alpha= | 20 | deg
Mach: | 0 |  |  | Cl=0 at alpha= | -1.792 | deg
|  |  |  | @ Cl=0.1, Cd= | 0.0066384
|  |  |  | @ Cl=0.4, Cd= | 0.0066979
|  |  |  | @ Cl=0.6, Cd= | 0.0064912
alpha (deg) | Cl | Cd | Cm | Cl/Cd
-20 | -0.6282 | 0.22717 | 0.0216 | -2.7653
-19.5 | -0.6112 | 0.22128 | 0.0179 | -2.7621
-19 | -0.5943 | 0.21546 | 0.014 | -2.7583
-18.5 | -0.5781 | 0.20883 | 0.01 | -2.7683
-18 | -0.5644 | 0.20074 | 0.0051 | -2.8116
-17.5 | -0.5535 | 0.19274 | 0.0001 | -2.8717
-17 | -0.5375 | 0.18517 | -0.0029 | -2.9027
-16.5 | -0.5209 | 0.17919 | -0.0061 | -2.907
-16 | -0.505 | 0.17308 | -0.0097 | -2.9177
-15.5 | -0.4955 | 0.16435 | -0.0147 | -3.0149
-15 | -0.4903 | 0.15495 | -0.0201 | -3.1642
-14.5 | -0.4775 | 0.14735 | -0.0225 | -3.2406
-14 | -0.4635 | 0.14109 | -0.0256 | -3.2851
-13.5 | -0.4537 | 0.1335 | -0.0296 | -3.3985
-13 | -0.4526 | 0.12162 | -0.038 | -3.7214
-12.5 | -0.4479 | 0.10884 | -0.0466 | -4.1152
-12 | -0.4376 | 0.10252 | -0.0495 | -4.2684
-11.5 | -0.4347 | 0.09559 | -0.0523 | -4.5475
-11 | -0.4392 | 0.08703 | -0.0566 | -5.0465
-10.5 | -0.4663 | 0.07416 | -0.0657 | -6.2878
-10 | -0.5111 | 0.06426 | -0.0682 | -7.9536
-9 | -0.5632 | 0.0513 | -0.0566 | -10.9786
-8.5 | -0.5661 | 0.0451 | -0.0513 | -12.5521
-8 | -0.5737 | 0.03524 | -0.0459 | -16.2798
-7.5 | -0.5414 | 0.03218 | -0.044 | -16.8241
-7 | -0.5059 | 0.02894 | -0.0418 | -17.481
-6.5 | -0.4588 | 0.02884 | -0.0397 | -15.9085
-6 | -0.4227 | 0.01932 | -0.0361 | -21.8789
-5.5 | -0.3686 | 0.0152 | -0.0363 | -24.25
-5 | -0.3168 | 0.01354 | -0.0361 | -23.3973
-4.5 | -0.2661 | 0.01264 | -0.0355 | -21.0522
-4 | -0.2158 | 0.01194 | -0.035 | -18.0737
-3.5 | -0.1648 | 0.01136 | -0.0344 | -14.507
-3 | -0.1193 | 0.01034 | -0.0329 | -11.5377
-2.5 | -0.0674 | 0.00994 | -0.0326 | -6.7807
-2 | -0.0156 | 0.00953 | -0.0321 | -1.6369
-1.5 | 0.0219 | 0.00783 | -0.0298 | 2.7969
-1 | 0.0578 | 0.0065 | -0.0262 | 8.8923
-0.5 | 0.1127 | 0.00668 | -0.026 | 16.8713
0 | 0.1691 | 0.00672 | -0.0262 | 25.1637
0.5 | 0.2255 | 0.00679 | -0.0263 | 33.2106
1 | 0.283 | 0.0068 | -0.0271 | 41.6176
1.5 | 0.3405 | 0.00672 | -0.0278 | 50.6696
2 | 0.3976 | 0.0067 | -0.0284 | 59.3433
2.5 | 0.4549 | 0.00665 | -0.029 | 68.406
3 | 0.5117 | 0.00662 | -0.0295 | 77.2961
3.5 | 0.5667 | 0.00651 | -0.0296 | 87.0507
4 | 0.6199 | 0.00648 | -0.0293 | 95.6636
4.5 | 0.6606 | 0.00718 | -0.0268 | 92.0056
5 | 0.6953 | 0.00825 | -0.0235 | 84.2788
5.5 | 0.7212 | 0.00964 | -0.0189 | 74.8133
6.5 | 0.7519 | 0.01274 | -0.0058 | 59.0188
7 | 0.7833 | 0.01349 | -0.002 | 58.0652
7.5 | 0.8096 | 0.01452 | 0.0026 | 55.7576
8 | 0.8387 | 0.01532 | 0.0066 | 54.7454
8.5 | 0.8849 | 0.01657 | 0.0062 | 53.4037
9 | 0.923 | 0.01854 | 0.0065 | 49.7843
9.5 | 0.9546 | 0.01987 | 0.0088 | 48.0423
10 | 0.986 | 0.02124 | 0.011 | 46.4218
10.5 | 1.0121 | 0.02307 | 0.0136 | 43.8708
11 | 1.035 | 0.02557 | 0.0166 | 40.4771
11.5 | 1.0646 | 0.0272 | 0.0185 | 39.1397
12 | 1.0916 | 0.02899 | 0.0204 | 37.6544
12.5 | 1.1155 | 0.03096 | 0.0222 | 36.0304
13 | 1.1311 | 0.03436 | 0.0248 | 32.9191
13.5 | 1.1489 | 0.03716 | 0.0267 | 30.9177
14 | 1.1624 | 0.04037 | 0.0285 | 28.7937
14.5 | 1.1742 | 0.0437 | 0.0296 | 26.8696
15 | 1.1808 | 0.04788 | 0.0305 | 24.6617
15.5 | 1.1632 | 0.05546 | 0.0313 | 20.9737
16 | 1.1595 | 0.06176 | 0.0303 | 18.7743
16.5 | 1.1441 | 0.07039 | 0.028 | 16.2537
17 | 1.1243 | 0.08068 | 0.0238 | 13.9353
17.5 | 1.0896 | 0.09464 | 0.017 | 11.5131
18 | 1.0501 | 0.11124 | 0.0075 | 9.4399
18.5 | 0.9666 | 0.14058 | -0.01 | 6.8758
19 | 0.7915 | 0.21307 | -0.0405 | 3.7147
19.5 | 0.7987 | 0.22459 | -0.0468 | 3.5563
20 | 0.8129 | 0.23123 | -0.051 | 3.5155

## 35. Re 750k Mach 0.10 (1)
BIGFOIL.COM POLAR EXPORT
NACA66-313 a=0.0
NACA66-313 a=0.0 |  |  |  | Cl Max: | 1.128 | at alpha= | 9.5 | deg
JavaFoil+Calcfoil stall+Eppler ext transition |  |  |  | L/D Max: | 104.946 | at alpha= | 4 | deg
Re: | 750000 |  |  | Cd Min: | 0.00535 | at alpha= | 0.5 | deg
Mach: | 0.1 |  |  | Cl=0 at alpha= | -1.4833 | deg
|  |  |  | @ Cl=0.1, Cd= | 0.008011
|  |  |  | @ Cl=0.4, Cd= | 0.0058073
|  |  |  | @ Cl=0.6, Cd= | 0.0061105
alpha (deg) | Cl | Cd | Cm | Cl/Cd
-16 | -0.522 | 0.15167 | 0.001 | -3.444
-15.5 | -0.547 | 0.15032 | 0.001 | -3.641
-15 | -0.57 | 0.13377 | 0.001 | -4.264
-14.5 | -0.594 | 0.12603 | 0 | -4.71
-14 | -0.615 | 0.11769 | 0 | -5.225
-13.5 | -0.634 | 0.10998 | 0 | -5.766
-13 | -0.651 | 0.10342 | -0.001 | -6.294
-12.5 | -0.664 | 0.09632 | -0.001 | -6.896
-12 | -0.674 | 0.08932 | -0.001 | -7.545
-11.5 | -0.679 | 0.08303 | -0.002 | -8.18
-11 | -0.68 | 0.07788 | -0.002 | -8.733
-10.5 | -0.672 | 0.07396 | -0.002 | -9.089
-10 | -0.656 | 0.06823 | -0.003 | -9.614
-9.5 | -0.637 | 0.06371 | -0.003 | -9.993
-9 | -0.614 | 0.05926 | -0.003 | -10.357
-8.5 | -0.588 | 0.0553 | -0.004 | -10.63
-8 | -0.559 | 0.05197 | -0.004 | -10.749
-7.5 | -0.527 | 0.04855 | -0.005 | -10.845
-7 | -0.492 | 0.04556 | -0.005 | -10.79
-6.5 | -0.454 | 0.04291 | -0.006 | -10.589
-6 | -0.415 | 0.0404 | -0.006 | -10.274
-5.5 | -0.373 | 0.03827 | -0.006 | -9.755
-5 | -0.33 | 0.03631 | -0.007 | -9.097
-4.5 | -0.286 | 0.0343 | -0.008 | -8.348
-4 | -0.298 | 0.00918 | -0.017 | -32.483
-3.5 | -0.241 | 0.00892 | -0.018 | -26.965
-3 | -0.182 | 0.00912 | -0.019 | -19.955
-2.5 | -0.122 | 0.00886 | -0.02 | -13.817
-2 | -0.063 | 0.00856 | -0.021 | -7.315
-1.5 | -0.002 | 0.00835 | -0.022 | -0.29
-1 | 0.058 | 0.00813 | -0.023 | 7.131
-0.5 | 0.118 | 0.00796 | -0.024 | 14.887
0 | 0.179 | 0.0056 | -0.025 | 32.006
0.5 | 0.24 | 0.00535 | -0.026 | 44.777
1 | 0.299 | 0.00538 | -0.027 | 55.566
1.5 | 0.359 | 0.00578 | -0.028 | 62.126
2 | 0.419 | 0.00582 | -0.029 | 71.906
2.5 | 0.478 | 0.00591 | -0.029 | 80.856
3 | 0.537 | 0.00599 | -0.03 | 89.657
3.5 | 0.595 | 0.0061 | -0.031 | 97.579
4 | 0.652 | 0.00622 | -0.032 | 104.946
4.5 | 0.705 | 0.01208 | -0.033 | 58.348
5 | 0.759 | 0.01258 | -0.034 | 60.37
5.5 | 0.812 | 0.01306 | -0.035 | 62.183
6 | 0.864 | 0.01364 | -0.036 | 63.337
6.5 | 0.913 | 0.01423 | -0.037 | 64.169
7 | 0.96 | 0.01488 | -0.038 | 64.524
7.5 | 1.004 | 0.01554 | -0.038 | 64.624
8 | 1.042 | 0.01634 | -0.039 | 63.773
8.5 | 1.076 | 0.01716 | -0.04 | 62.686
9 | 1.105 | 0.01807 | -0.041 | 61.147
9.5 | 1.128 | 0.01886 | -0.042 | 59.809
10 | 0.955 | 0.06219 | -0.023 | 15.35
10.5 | 0.964 | 0.06717 | -0.021 | 14.352
11 | 0.964 | 0.07217 | -0.02 | 13.36
11.5 | 0.959 | 0.07825 | -0.021 | 12.26
12 | 0.949 | 0.08368 | -0.021 | 11.337
12.5 | 0.933 | 0.08932 | -0.021 | 10.443
13 | 0.912 | 0.09438 | -0.021 | 9.662
13.5 | 0.887 | 0.10359 | -0.021 | 8.561
14 | 0.858 | 0.11076 | -0.021 | 7.746
14.5 | 0.826 | 0.11935 | -0.021 | 6.925

## 36. Re 750k Mach 0.10 (2)
BIGFOIL.COM POLAR EXPORT
NACA66-313 a=0.0
NACA66-313 a=0.0 |  |  |  | Cl Max: | 1.1639 | at alpha= | 15 | deg
XFOIL ncrit=9 |  |  |  | L/D Max: | 95.9077 | at alpha= | 4 | deg
Re: | 750000 |  |  | Cd Min: | 0.23231 | at alpha= | 20 | deg
Mach: | 0.1 |  |  | Cl=0 at alpha= | -1.8158 | deg
|  |  |  | @ Cl=0.1, Cd= | 0.0066487
|  |  |  | @ Cl=0.4, Cd= | 0.0067199
|  |  |  | @ Cl=0.6, Cd= | 0.0065088
alpha (deg) | Cl | Cd | Cm | Cl/Cd
-20 | -0.6296 | 0.22794 | 0.0219 | -2.7621
-19.5 | -0.6124 | 0.222 | 0.0181 | -2.7586
-19 | -0.5954 | 0.21612 | 0.0142 | -2.755
-18.5 | -0.579 | 0.20944 | 0.0102 | -2.7645
-18 | -0.565 | 0.20137 | 0.0053 | -2.8058
-17.5 | -0.5538 | 0.19338 | 0.0002 | -2.8638
-17 | -0.5375 | 0.18581 | -0.0028 | -2.8927
-16.5 | -0.5207 | 0.17978 | -0.0061 | -2.8963
-16 | -0.5046 | 0.17364 | -0.0096 | -2.906
-15.5 | -0.4947 | 0.16494 | -0.0147 | -2.9993
-15 | -0.4892 | 0.15562 | -0.0201 | -3.1436
-14.5 | -0.4759 | 0.14799 | -0.0225 | -3.2158
-14 | -0.4617 | 0.14172 | -0.0256 | -3.2578
-13 | -0.4478 | 0.12205 | -0.0388 | -3.669
-12.5 | -0.4429 | 0.10989 | -0.0467 | -4.0304
-12 | -0.4334 | 0.10373 | -0.0491 | -4.1782
-11.5 | -0.4296 | 0.09685 | -0.0519 | -4.4357
-11 | -0.4328 | 0.08844 | -0.056 | -4.8937
-10.5 | -0.4537 | 0.07618 | -0.0645 | -5.9556
-10 | -0.4968 | 0.06535 | -0.069 | -7.6021
-9.5 | -0.5362 | 0.05782 | -0.0644 | -9.2736
-9 | -0.5557 | 0.05211 | -0.0581 | -10.664
-8.5 | -0.5608 | 0.04588 | -0.0528 | -12.2232
-8 | -0.5707 | 0.03607 | -0.0473 | -15.822
-7.5 | -0.5398 | 0.03288 | -0.0452 | -16.4173
-7 | -0.5053 | 0.02952 | -0.0428 | -17.1172
-6.5 | -0.4697 | 0.02383 | -0.038 | -19.7104
-6 | -0.4242 | 0.0197 | -0.0367 | -21.533
-5.5 | -0.3702 | 0.01551 | -0.0367 | -23.8685
-5 | -0.3176 | 0.01367 | -0.0366 | -23.2334
-4.5 | -0.2666 | 0.01273 | -0.036 | -20.9427
-4 | -0.2159 | 0.01201 | -0.0354 | -17.9767
-3.5 | -0.1649 | 0.0114 | -0.0349 | -14.4649
-3 | -0.1192 | 0.01037 | -0.0333 | -11.4947
-2.5 | -0.0671 | 0.00997 | -0.0329 | -6.7302
-2 | -0.0151 | 0.00956 | -0.0324 | -1.5795
-1.5 | 0.0259 | 0.00815 | -0.0305 | 3.1779
-1 | 0.0582 | 0.00652 | -0.0264 | 8.9264
-0.5 | 0.1134 | 0.00669 | -0.0261 | 16.9507
0 | 0.1702 | 0.00674 | -0.0264 | 25.2522
0.5 | 0.2268 | 0.00681 | -0.0265 | 33.304
1 | 0.2846 | 0.00681 | -0.0272 | 41.7915
1.5 | 0.3425 | 0.00674 | -0.0279 | 50.816
2 | 0.3999 | 0.00672 | -0.0285 | 59.5089
2.5 | 0.4576 | 0.00668 | -0.0291 | 68.503
3 | 0.5147 | 0.00665 | -0.0297 | 77.3985
3.5 | 0.57 | 0.00652 | -0.0297 | 87.4233
4 | 0.6234 | 0.0065 | -0.0293 | 95.9077
4.5 | 0.6633 | 0.00725 | -0.0266 | 91.4897
5 | 0.6975 | 0.00833 | -0.0232 | 83.7335
5.5 | 0.7224 | 0.00976 | -0.0183 | 74.0164
6 | 0.7355 | 0.01155 | -0.0115 | 63.6797
6.5 | 0.7511 | 0.01285 | -0.0048 | 58.4514
7 | 0.7831 | 0.01362 | -0.001 | 57.4963
7.5 | 0.8096 | 0.01466 | 0.0036 | 55.2251
8 | 0.8386 | 0.0155 | 0.0076 | 54.1032
8.5 | 0.8857 | 0.01686 | 0.0071 | 52.5326
9 | 0.9227 | 0.01882 | 0.0076 | 49.0276
9.5 | 0.9538 | 0.02024 | 0.0101 | 47.1245
10 | 0.9851 | 0.02166 | 0.0123 | 45.4801
10.5 | 1.0098 | 0.02369 | 0.0152 | 42.6256
11 | 1.0349 | 0.02606 | 0.018 | 39.7122
11.5 | 1.0639 | 0.02785 | 0.02 | 38.2011
12 | 1.0901 | 0.02973 | 0.022 | 36.6667
12.5 | 1.1109 | 0.03218 | 0.0241 | 34.5214
13 | 1.1275 | 0.03541 | 0.0265 | 31.8413
13.5 | 1.1429 | 0.03856 | 0.0285 | 29.6395
14 | 1.1535 | 0.04214 | 0.0302 | 27.373
14.5 | 1.1634 | 0.04577 | 0.0313 | 25.4184
15 | 1.1639 | 0.05089 | 0.032 | 22.8709
15.5 | 1.1415 | 0.05935 | 0.0319 | 19.2334
16 | 1.1294 | 0.0673 | 0.03 | 16.7816
16.5 | 1.1041 | 0.0782 | 0.0261 | 14.1189
17 | 1.073 | 0.09142 | 0.0195 | 11.737
17.5 | 1.0243 | 0.10969 | 0.0092 | 9.3381
18 | 0.9691 | 0.13204 | -0.0043 | 7.3394
18.5 | 0.7835 | 0.20411 | -0.0358 | 3.8386
19 | 0.7928 | 0.21423 | -0.0411 | 3.7007
19.5 | 0.8005 | 0.22564 | -0.0474 | 3.5477
20 | 0.8148 | 0.23231 | -0.0516 | 3.5074

## 37. Re 750k Mach 0.25 (1)
BIGFOIL.COM POLAR EXPORT
NACA66-313 a=0.0
NACA66-313 a=0.0 |  |  |  | Cl Max: | 1.102 | at alpha= | 9 | deg
JavaFoil+Calcfoil stall+Eppler ext transition |  |  |  | L/D Max: | 105.648 | at alpha= | 4 | deg
Re: | 750000 |  |  | Cd Min: | 0.00539 | at alpha= | 0 | deg
Mach: | 0.25 |  |  | Cl=0 at alpha= | -1.4839 | deg
|  |  |  | @ Cl=0.1, Cd= | 0.0081387
|  |  |  | @ Cl=0.4, Cd= | 0.0058815
|  |  |  | @ Cl=0.6, Cd= | 0.0061747
alpha (deg) | Cl | Cd | Cm | Cl/Cd
-15.5 | -0.081 | 0.17408 | 0.001 | -0.465
-15 | -0.213 | 0.16643 | 0.001 | -1.282
-14.5 | -0.288 | 0.15779 | 0 | -1.823
-14 | -0.352 | 0.14517 | 0 | -2.422
-13.5 | -0.41 | 0.13384 | 0 | -3.061
-13 | -0.462 | 0.12477 | -0.001 | -3.701
-12.5 | -0.509 | 0.11303 | -0.001 | -4.5
-12 | -0.549 | 0.1026 | -0.001 | -5.349
-11.5 | -0.582 | 0.09146 | -0.002 | -6.362
-11 | -0.607 | 0.08544 | -0.002 | -7.104
-10.5 | -0.618 | 0.07757 | -0.002 | -7.969
-10 | -0.616 | 0.07278 | -0.003 | -8.465
-9.5 | -0.608 | 0.06658 | -0.003 | -9.137
-9 | -0.595 | 0.06226 | -0.004 | -9.562
-8.5 | -0.577 | 0.05741 | -0.004 | -10.049
-8 | -0.554 | 0.05347 | -0.004 | -10.361
-7.5 | -0.526 | 0.04991 | -0.005 | -10.547
-7 | -0.495 | 0.0462 | -0.005 | -10.711
-6.5 | -0.46 | 0.04356 | -0.006 | -10.555
-6 | -0.421 | 0.04089 | -0.006 | -10.309
-5.5 | -0.381 | 0.03848 | -0.007 | -9.891
-5 | -0.338 | 0.03661 | -0.007 | -9.22
-4.5 | -0.293 | 0.03474 | -0.008 | -8.423
-4 | -0.247 | 0.03283 | -0.009 | -7.515
-3.5 | -0.246 | 0.00911 | -0.019 | -27.042
-3 | -0.187 | 0.00887 | -0.02 | -21.044
-2.5 | -0.126 | 0.00863 | -0.021 | -14.565
-2 | -0.064 | 0.00864 | -0.022 | -7.439
-1.5 | -0.002 | 0.00841 | -0.023 | -0.296
-1 | 0.06 | 0.0083 | -0.023 | 7.176
-0.5 | 0.122 | 0.00805 | -0.024 | 15.126
0 | 0.184 | 0.00539 | -0.025 | 34.121
0.5 | 0.246 | 0.00544 | -0.026 | 45.181
1 | 0.307 | 0.00577 | -0.027 | 53.218
1.5 | 0.368 | 0.00585 | -0.028 | 62.919
2 | 0.429 | 0.00591 | -0.029 | 72.672
2.5 | 0.49 | 0.006 | -0.03 | 81.711
3 | 0.551 | 0.0061 | -0.031 | 90.325
3.5 | 0.61 | 0.00619 | -0.032 | 98.514
4 | 0.669 | 0.00633 | -0.033 | 105.648
4.5 | 0.722 | 0.01244 | -0.034 | 58.065
5 | 0.778 | 0.01297 | -0.035 | 59.975
5.5 | 0.831 | 0.01353 | -0.036 | 61.426
6 | 0.883 | 0.01413 | -0.037 | 62.468
6.5 | 0.932 | 0.01482 | -0.038 | 62.879
7 | 0.978 | 0.01555 | -0.038 | 62.881
7.5 | 1.02 | 0.01631 | -0.039 | 62.532
8 | 1.054 | 0.01715 | -0.04 | 61.464
8.5 | 1.082 | 0.0181 | -0.041 | 59.786
9 | 1.102 | 0.01901 | -0.042 | 57.982
9.5 | 0.925 | 0.06047 | -0.02 | 15.305
10 | 0.931 | 0.06583 | -0.02 | 14.135
10.5 | 0.928 | 0.07075 | -0.02 | 13.12
11 | 0.91 | 0.07554 | -0.02 | 12.049
11.5 | 0.881 | 0.08212 | -0.021 | 10.733
12 | 0.842 | 0.08954 | -0.02 | 9.402
12.5 | 0.793 | 0.09845 | -0.019 | 8.055
13 | 0.736 | 0.10768 | -0.019 | 6.835
13.5 | 0.671 | 0.12154 | -0.019 | 5.525
14 | 0.601 | 0.13709 | -0.019 | 4.38

## 38. Re 750k Mach 0.25 (2)
BIGFOIL.COM POLAR EXPORT
NACA66-313 a=0.0
NACA66-313 a=0.0 |  |  |  | Cl Max: | 1.0811 | at alpha= | 13 | deg
XFOIL ncrit=9 |  |  |  | L/D Max: | 96.6265 | at alpha= | 4 | deg
Re: | 750000 |  |  | Cd Min: | 0.23226 | at alpha= | -20 | deg
Mach: | 0.25 |  |  | Cl=0 at alpha= | -1.8824 | deg
|  |  |  | @ Cl=0.1, Cd= | 0.0067373
|  |  |  | @ Cl=0.4, Cd= | 0.0068473
|  |  |  | @ Cl=0.6, Cd= | 0.0066245
alpha (deg) | Cl | Cd | Cm | Cl/Cd
-20 | -0.6377 | 0.23226 | 0.0235 | -2.7456
-19.5 | -0.6197 | 0.22605 | 0.0194 | -2.7414
-19 | -0.6018 | 0.21978 | 0.0153 | -2.7382
-18.5 | -0.5844 | 0.21283 | 0.0111 | -2.7459
-18 | -0.5689 | 0.20477 | 0.006 | -2.7782
-17.5 | -0.5562 | 0.19686 | 0.0008 | -2.8254
-17 | -0.5383 | 0.18927 | -0.0023 | -2.8441
-16.5 | -0.5206 | 0.18299 | -0.0057 | -2.845
-16 | -0.5034 | 0.17658 | -0.0095 | -2.8508
-15.5 | -0.4921 | 0.16792 | -0.0148 | -2.9306
-15 | -0.4845 | 0.15899 | -0.0202 | -3.0474
-14.5 | -0.4682 | 0.15132 | -0.0226 | -3.0941
-14 | -0.4528 | 0.14489 | -0.026 | -3.1251
-13.5 | -0.4435 | 0.13547 | -0.0333 | -3.2738
-13 | -0.4275 | 0.12456 | -0.0422 | -3.4321
-12.5 | -0.4253 | 0.11541 | -0.0453 | -3.6851
-12 | -0.4149 | 0.10929 | -0.0473 | -3.7963
-11.5 | -0.4083 | 0.10238 | -0.0502 | -3.9881
-11 | -0.4086 | 0.09384 | -0.0545 | -4.3542
-10.5 | -0.4195 | 0.08077 | -0.0643 | -5.1938
-10 | -0.4464 | 0.06874 | -0.0721 | -6.494
-9.5 | -0.4785 | 0.0611 | -0.072 | -7.8314
-9 | -0.5112 | 0.05543 | -0.0664 | -9.2224
-8.5 | -0.5288 | 0.04952 | -0.0605 | -10.6785
-8 | -0.5473 | 0.04065 | -0.0551 | -13.4637
-7.5 | -0.5256 | 0.03685 | -0.0521 | -14.2632
-7 | -0.4991 | 0.03276 | -0.0487 | -15.235
-6.5 | -0.4754 | 0.0242 | -0.0425 | -19.6446
-5.5 | -0.3795 | 0.01756 | -0.0393 | -21.6116
-5 | -0.3229 | 0.01449 | -0.0393 | -22.2843
-4.5 | -0.2692 | 0.01328 | -0.0388 | -20.2711
-4 | -0.2163 | 0.0124 | -0.0382 | -17.4435
-3.5 | -0.1648 | 0.01162 | -0.0372 | -14.1824
-3 | -0.1181 | 0.0106 | -0.0354 | -11.1415
-2 | -0.0123 | 0.00972 | -0.0342 | -1.2654
-1.5 | 0.04 | 0.00917 | -0.0335 | 4.3621
-1 | 0.0606 | 0.00664 | -0.0274 | 9.1265
-0.5 | 0.1173 | 0.00678 | -0.027 | 17.3009
0 | 0.1758 | 0.00684 | -0.0272 | 25.7018
0.5 | 0.2342 | 0.00695 | -0.0273 | 33.6978
1 | 0.2935 | 0.00693 | -0.028 | 42.3521
1.5 | 0.3538 | 0.00691 | -0.0288 | 51.2012
2 | 0.4127 | 0.00683 | -0.0293 | 60.4246
2.5 | 0.472 | 0.00679 | -0.0299 | 69.514
3 | 0.5312 | 0.00676 | -0.0304 | 78.5799
3.5 | 0.588 | 0.00662 | -0.0303 | 88.8218
4 | 0.6416 | 0.00664 | -0.0295 | 96.6265
4.5 | 0.6774 | 0.00764 | -0.0256 | 88.6649
5 | 0.7078 | 0.0088 | -0.0211 | 80.4318
5.5 | 0.7254 | 0.01037 | -0.0145 | 69.9518
6.5 | 0.7492 | 0.01347 | 0.0005 | 55.6199
7 | 0.782 | 0.01436 | 0.0043 | 54.4568
7.5 | 0.8092 | 0.01551 | 0.009 | 52.1728
8 | 0.8382 | 0.01659 | 0.0132 | 50.5244
8.5 | 0.887 | 0.01873 | 0.0117 | 47.3572
9 | 0.9197 | 0.02055 | 0.0139 | 44.7543
9.5 | 0.9494 | 0.02235 | 0.0168 | 42.4787
10 | 0.9796 | 0.02415 | 0.0194 | 40.5631
10.5 | 1.0026 | 0.02717 | 0.0229 | 36.901
11 | 1.032 | 0.02925 | 0.0253 | 35.2821
11.5 | 1.0561 | 0.03192 | 0.028 | 33.0858
12 | 1.0738 | 0.03474 | 0.0304 | 30.9096
12.5 | 1.081 | 0.03914 | 0.0333 | 27.6188
13 | 1.0811 | 0.04429 | 0.0357 | 24.4096
13.5 | 1.0736 | 0.05034 | 0.0371 | 21.327
14 | 1.0601 | 0.05757 | 0.037 | 18.4141
14.5 | 1.0456 | 0.06577 | 0.0349 | 15.8978
15 | 1.0085 | 0.07866 | 0.0297 | 12.821
15.5 | 0.9846 | 0.09103 | 0.0228 | 10.8162
16 | 0.944 | 0.10838 | 0.0124 | 8.7101
16.5 | 0.7659 | 0.16915 | -0.0183 | 4.5279
17 | 0.7622 | 0.18306 | -0.0249 | 4.1637
17.5 | 0.763 | 0.19667 | -0.0311 | 3.8796
18 | 0.7797 | 0.20231 | -0.0346 | 3.854

## 39. Re 750k Mach 0.50 (1)
BIGFOIL.COM POLAR EXPORT
NACA66-313 a=0.0
NACA66-313 a=0.0 |  |  |  | Cl Max: | 1.157 | at alpha= | 20 | deg
JavaFoil+Calcfoil stall+Eppler ext transition |  |  |  | L/D Max: | 102.257 | at alpha= | 3.5 | deg
Re: | 750000 |  |  | Cd Min: | 0.00587 | at alpha= | 0.5 | deg
Mach: | 0.5 |  |  | Cl=0 at alpha= | -1.4783 | deg
|  |  |  | @ Cl=0.1, Cd= | 0.008052
|  |  |  | @ Cl=0.4, Cd= | 0.0059994
|  |  |  | @ Cl=0.6, Cd= | 0.0064142
alpha (deg) | Cl | Cd | Cm | Cl/Cd
-20 | -1.007 | 0.20763 | 0.006 | -4.849
-19.5 | -0.979 | 0.19772 | 0.005 | -4.951
-19 | -0.952 | 0.18945 | 0.005 | -5.027
-18.5 | -0.926 | 0.18546 | 0.004 | -4.993
-18 | -0.9 | 0.17813 | 0.004 | -5.05
-17.5 | -0.873 | 0.1734 | 0.003 | -5.036
-17 | -0.845 | 0.17166 | 0.003 | -4.923
-16.5 | -0.818 | 0.16337 | 0.002 | -5.007
-16 | -0.791 | 0.15988 | 0.002 | -4.95
-15.5 | -0.765 | 0.15562 | 0.001 | -4.914
-15 | -0.738 | 0.15062 | 0.001 | -4.901
-14.5 | -0.711 | 0.14037 | 0.001 | -5.068
-14 | -0.683 | 0.13744 | 0 | -4.971
-13.5 | -0.656 | 0.13369 | 0 | -4.907
-13 | -0.629 | 0.12614 | -0.001 | -4.988
-12.5 | -0.602 | 0.12258 | -0.001 | -4.914
-12 | -0.575 | 0.11743 | -0.002 | -4.899
-11.5 | -0.548 | 0.11307 | -0.002 | -4.849
-11 | -0.521 | 0.10989 | -0.003 | -4.743
-10.5 | -0.494 | 0.10603 | -0.003 | -4.656
-10 | -0.466 | 0.09995 | -0.003 | -4.663
-9.5 | -0.439 | 0.0948 | -0.004 | -4.63
-9 | -0.412 | 0.09218 | -0.004 | -4.467
-8.5 | -0.385 | 0.08974 | -0.004 | -4.285
-8 | -0.357 | 0.09263 | -0.005 | -3.857
-7.5 | -0.33 | 0.08257 | -0.005 | -3.997
-7 | -0.302 | 0.05844 | -0.006 | -5.175
-6.5 | -0.275 | 0.05175 | -0.006 | -5.317
-6 | -0.396 | 0.04753 | -0.006 | -8.329
-5.5 | -0.388 | 0.04211 | -0.007 | -9.224
-5 | -0.358 | 0.03853 | -0.008 | -9.289
-4.5 | -0.317 | 0.03606 | -0.008 | -8.785
-4 | -0.27 | 0.03392 | -0.009 | -7.961
-3.5 | -0.22 | 0.03218 | -0.01 | -6.831
-3 | -0.167 | 0.03051 | -0.011 | -5.485
-2.5 | -0.139 | 0.00946 | -0.023 | -14.731
-2 | -0.071 | 0.00895 | -0.024 | -7.984
-1.5 | -0.003 | 0.00919 | -0.025 | -0.301
-1 | 0.066 | 0.00795 | -0.026 | 8.347
-0.5 | 0.136 | 0.00816 | -0.027 | 16.639
0 | 0.204 | 0.00806 | -0.028 | 25.377
0.5 | 0.273 | 0.00587 | -0.029 | 46.486
1 | 0.341 | 0.00593 | -0.03 | 57.388
1.5 | 0.409 | 0.00601 | -0.031 | 67.96
2 | 0.476 | 0.00615 | -0.032 | 77.51
2.5 | 0.544 | 0.00627 | -0.034 | 86.806
3 | 0.61 | 0.00644 | -0.035 | 94.776
3.5 | 0.675 | 0.0066 | -0.036 | 102.257
4 | 0.736 | 0.01319 | -0.037 | 55.808
4.5 | 0.797 | 0.01401 | -0.038 | 56.917
5 | 0.855 | 0.01478 | -0.039 | 57.843
5.5 | 0.75 | 0.03883 | -0.019 | 19.321
6 | 0.954 | 0.01658 | -0.041 | 57.555
6.5 | 0.991 | 0.01777 | -0.042 | 55.75
7 | 1.012 | 0.0188 | -0.043 | 53.81
7.5 | 0.831 | 0.05152 | -0.019 | 16.126
8 | 0.7 | 0.06173 | -0.017 | 11.345
8.5 | 0.543 | 0.08526 | -0.018 | 6.364
9 | 0.569 | 0.08745 | -0.018 | 6.511
9.5 | 0.597 | 0.10158 | -0.021 | 5.875
10 | 0.623 | 0.10433 | -0.021 | 5.976
10.5 | 0.65 | 0.10722 | -0.022 | 6.063
11 | 0.677 | 0.10461 | -0.022 | 6.468
11.5 | 0.704 | 0.11422 | -0.024 | 6.165
12 | 0.731 | 0.12471 | -0.025 | 5.859
12.5 | 0.757 | 0.12815 | -0.026 | 5.908
13 | 0.783 | 0.13169 | -0.026 | 5.949
13.5 | 0.81 | 0.13667 | -0.027 | 5.929
14 | 0.838 | 0.14035 | -0.029 | 5.97
14.5 | 0.864 | 0.14438 | -0.03 | 5.984
15 | 0.89 | 0.15445 | -0.031 | 5.765
15.5 | 0.919 | 0.16049 | -0.033 | 5.727
16 | 0.944 | 0.16567 | -0.033 | 5.701
16.5 | 0.971 | 0.16802 | -0.034 | 5.776
17 | 0.997 | 0.17705 | -0.035 | 5.631
17.5 | 1.025 | 0.18657 | -0.037 | 5.494
18 | 1.051 | 0.18992 | -0.038 | 5.533
18.5 | 1.077 | 0.19549 | -0.038 | 5.507
19 | 1.103 | 0.2004 | -0.039 | 5.506
19.5 | 1.131 | 0.20355 | -0.041 | 5.558
20 | 1.157 | 0.20992 | -0.042 | 5.511

## 40. Re 750k Mach 0.50 (2)
BIGFOIL.COM POLAR EXPORT
NACA66-313 a=0.0
NACA66-313 a=0.0 |  |  |  | Cl Max: | 0.93 | at alpha= | 10 | deg
XFOIL ncrit=9 |  |  |  | L/D Max: | 93.5825 | at alpha= | 3.5 | deg
Re: | 750000 |  |  | Cd Min: | 0.25353 | at alpha= | -20 | deg
Mach: | 0.5 |  |  | Cl=0 at alpha= | -2.0497 | deg
|  |  |  | @ Cl=0.1, Cd= | 0.0073973
|  |  |  | @ Cl=0.4, Cd= | 0.0074508
|  |  |  | @ Cl=0.6, Cd= | 0.0072218
alpha (deg) | Cl | Cd | Cm | Cl/Cd
-20 | -0.6829 | 0.25353 | 0.0302 | -2.6936
-19.5 | -0.6606 | 0.24568 | 0.025 | -2.6889
-19 | -0.6384 | 0.23758 | 0.0199 | -2.6871
-18.5 | -0.6165 | 0.22892 | 0.0143 | -2.6931
-18 | -0.5959 | 0.22056 | 0.0087 | -2.7018
-17.5 | -0.5748 | 0.21186 | 0.0038 | -2.7131
-17 | -0.5523 | 0.20435 | -0.0004 | -2.7027
-16.5 | -0.5305 | 0.19675 | -0.0051 | -2.6963
-16 | -0.5094 | 0.18833 | -0.0108 | -2.7048
-15.5 | -0.4916 | 0.17972 | -0.0168 | -2.7354
-14.5 | -0.4447 | 0.16312 | -0.0268 | -2.7262
-14 | -0.4292 | 0.15593 | -0.0298 | -2.7525
-13.5 | -0.4234 | 0.14726 | -0.0358 | -2.8752
-13 | -0.4113 | 0.13832 | -0.04 | -2.9735
-12.5 | -0.3892 | 0.13137 | -0.0417 | -2.9626
-12 | -0.3754 | 0.12393 | -0.0453 | -3.0291
-11.5 | -0.3684 | 0.11499 | -0.0518 | -3.2038
-10.5 | -0.3521 | 0.09738 | -0.0617 | -3.6157
-10 | -0.3479 | 0.08921 | -0.0642 | -3.8998
-9.5 | -0.3407 | 0.08176 | -0.0679 | -4.1671
-9 | -0.3393 | 0.07334 | -0.0731 | -4.6264
-8.5 | -0.3524 | 0.06294 | -0.0811 | -5.599
-8 | -0.3757 | 0.0543 | -0.0846 | -6.919
-7.5 | -0.4002 | 0.04871 | -0.0802 | -8.216
-7 | -0.4169 | 0.04372 | -0.0735 | -9.5357
-6.5 | -0.4161 | 0.03841 | -0.0677 | -10.8331
-6 | -0.4031 | 0.03316 | -0.062 | -12.1562
-5.5 | -0.39 | 0.02519 | -0.0565 | -15.4823
-5 | -0.3458 | 0.01965 | -0.0524 | -17.598
-4.5 | -0.2856 | 0.01659 | -0.0509 | -17.2152
-4 | -0.2193 | 0.01451 | -0.0503 | -15.1137
-3.5 | -0.1562 | 0.01307 | -0.0494 | -11.951
-3 | -0.0989 | 0.01211 | -0.0476 | -8.1668
-2.5 | -0.0508 | 0.011 | -0.0445 | -4.6182
-2 | 0.0056 | 0.01047 | -0.0428 | 0.53486
-1.5 | 0.0624 | 0.01 | -0.0413 | 6.24
-1 | 0.0826 | 0.00748 | -0.0344 | 11.0428
-0.5 | 0.1352 | 0.00723 | -0.0313 | 18.6999
0 | 0.1997 | 0.00743 | -0.0309 | 26.8775
0.5 | 0.2663 | 0.0075 | -0.031 | 35.5067
1 | 0.3326 | 0.00752 | -0.0313 | 44.2287
1.5 | 0.4008 | 0.00745 | -0.0321 | 53.7987
2 | 0.4676 | 0.0074 | -0.0324 | 63.1892
2.5 | 0.5349 | 0.00733 | -0.0328 | 72.9741
3 | 0.6011 | 0.00722 | -0.0327 | 83.2548
3.5 | 0.6635 | 0.00709 | -0.0315 | 93.5825
4 | 0.7017 | 0.00779 | -0.0259 | 90.077
4.5 | 0.7138 | 0.0091 | -0.0161 | 78.4396
5 | 0.7128 | 0.01064 | -0.0047 | 66.9925
5.5 | 0.7083 | 0.01304 | 0.0057 | 54.3175
6 | 0.7177 | 0.01533 | 0.0135 | 46.8167
6.5 | 0.7512 | 0.01677 | 0.0184 | 44.7943
7 | 0.7787 | 0.01855 | 0.0238 | 41.9784
7.5 | 0.8025 | 0.02053 | 0.0297 | 39.0891
8 | 0.8303 | 0.02288 | 0.0341 | 36.2893
8.5 | 0.8776 | 0.02623 | 0.0335 | 33.4579
9 | 0.9028 | 0.02956 | 0.038 | 30.5413
9.5 | 0.9249 | 0.03359 | 0.0422 | 27.535
10 | 0.93 | 0.03888 | 0.0459 | 23.9198
10.5 | 0.9182 | 0.04582 | 0.0481 | 20.0393
11 | 0.8951 | 0.05448 | 0.0476 | 16.4299
11.5 | 0.8644 | 0.06541 | 0.0438 | 13.2151
12 | 0.8314 | 0.07876 | 0.0367 | 10.5561
12.5 | 0.7987 | 0.09399 | 0.027 | 8.4977
13 | 0.7683 | 0.11064 | 0.0166 | 6.9441
13.5 | 0.7446 | 0.12749 | 0.0074 | 5.8405
14 | 0.7333 | 0.14205 | -0.0004 | 5.1623
14.5 | 0.7306 | 0.15528 | -0.0075 | 4.705
15 | 0.7347 | 0.16735 | -0.0139 | 4.3902

## 41. Re 1M Mach 0.00 (1)
BIGFOIL.COM POLAR EXPORT
NACA66-313 a=0.0
NACA66-313 a=0.0 |  |  |  | Cl Max: | 1.164 | at alpha= | 10.5 | deg
JavaFoil+Calcfoil stall+Eppler ext transition |  |  |  | L/D Max: | 121.683 | at alpha= | 3.5 | deg
Re: | 1000000 |  |  | Cd Min: | 0.00489 | at alpha= | 3.5 | deg
Mach: | 0 |  |  | Cl=0 at alpha= | -1.4833 | deg
|  |  |  | @ Cl=0.1, Cd= | 0.007536
|  |  |  | @ Cl=0.4, Cd= | 0.005004
|  |  |  | @ Cl=0.6, Cd= | 0.0049738
alpha (deg) | Cl | Cd | Cm | Cl/Cd
-16.5 | -0.543 | 0.15743 | 0.002 | -3.452
-16 | -0.565 | 0.14101 | 0.001 | -4.004
-15.5 | -0.586 | 0.13368 | 0.001 | -4.383
-15 | -0.607 | 0.12522 | 0.001 | -4.844
-14.5 | -0.626 | 0.11765 | 0 | -5.32
-14 | -0.644 | 0.11114 | 0 | -5.793
-13.5 | -0.659 | 0.10352 | 0 | -6.369
-13 | -0.672 | 0.09773 | -0.001 | -6.879
-12.5 | -0.682 | 0.09069 | -0.001 | -7.523
-12 | -0.688 | 0.08522 | -0.001 | -8.078
-11.5 | -0.691 | 0.07999 | -0.002 | -8.635
-11 | -0.689 | 0.07475 | -0.002 | -9.211
-10.5 | -0.678 | 0.07029 | -0.002 | -9.651
-10 | -0.661 | 0.066 | -0.003 | -10.012
-9.5 | -0.64 | 0.06119 | -0.003 | -10.459
-9 | -0.616 | 0.05767 | -0.004 | -10.679
-8.5 | -0.589 | 0.0538 | -0.004 | -10.944
-8 | -0.559 | 0.05042 | -0.005 | -11.089
-7.5 | -0.527 | 0.04727 | -0.005 | -11.14
-7 | -0.491 | 0.04461 | -0.005 | -11.012
-6.5 | -0.454 | 0.04198 | -0.006 | -10.812
-6 | -0.414 | 0.03946 | -0.007 | -10.499
-5.5 | -0.372 | 0.03739 | -0.007 | -9.959
-5 | -0.33 | 0.03535 | -0.007 | -9.329
-4.5 | -0.353 | 0.00887 | -0.016 | -39.833
-4 | -0.297 | 0.0086 | -0.017 | -34.531
-3.5 | -0.24 | 0.00882 | -0.018 | -27.142
-3 | -0.181 | 0.0086 | -0.019 | -21.055
-2.5 | -0.122 | 0.00836 | -0.02 | -14.583
-2 | -0.062 | 0.00812 | -0.021 | -7.673
-1.5 | -0.002 | 0.00799 | -0.022 | -0.301
-1 | 0.058 | 0.00776 | -0.023 | 7.43
-0.5 | 0.118 | 0.00744 | -0.024 | 15.84
0 | 0.178 | 0.00503 | -0.025 | 35.422
0.5 | 0.239 | 0.00506 | -0.026 | 47.108
1 | 0.298 | 0.00508 | -0.027 | 58.653
1.5 | 0.358 | 0.00513 | -0.028 | 69.833
2 | 0.418 | 0.00495 | -0.028 | 84.325
2.5 | 0.477 | 0.00502 | -0.029 | 95.143
3 | 0.536 | 0.00505 | -0.03 | 106.117
3.5 | 0.594 | 0.00489 | -0.031 | 121.683
4 | 0.652 | 0.0057 | -0.032 | 114.526
4.5 | 0.702 | 0.01139 | -0.033 | 61.686
5 | 0.757 | 0.01184 | -0.034 | 63.938
5.5 | 0.81 | 0.01228 | -0.035 | 65.956
6 | 0.861 | 0.01281 | -0.036 | 67.242
6.5 | 0.911 | 0.01336 | -0.036 | 68.202
7 | 0.958 | 0.01396 | -0.037 | 68.637
7.5 | 1.002 | 0.01457 | -0.038 | 68.808
8 | 1.041 | 0.01529 | -0.039 | 68.106
8.5 | 1.076 | 0.01607 | -0.04 | 66.958
9 | 1.106 | 0.01691 | -0.041 | 65.399
9.5 | 1.131 | 0.01775 | -0.042 | 63.701
10 | 1.15 | 0.0188 | -0.043 | 61.192
10.5 | 1.164 | 0.0197 | -0.043 | 59.089
11 | 1.164 | 0.02104 | -0.044 | 55.316
11.5 | 0.971 | 0.07503 | -0.023 | 12.936
12 | 0.963 | 0.0802 | -0.023 | 12.011
12.5 | 0.95 | 0.08671 | -0.023 | 10.959
13 | 0.934 | 0.09122 | -0.023 | 10.234
13.5 | 0.912 | 0.09837 | -0.022 | 9.27
14 | 0.887 | 0.10629 | -0.022 | 8.348
14.5 | 0.86 | 0.11192 | -0.022 | 7.686
15 | 0.831 | 0.12147 | -0.023 | 6.84
15.5 | 0.8 | 0.12803 | -0.023 | 6.248

## 42. Re 1M Mach 0.00 (2)
BIGFOIL.COM POLAR EXPORT
NACA66-313 a=0.0
NACA66-313 a=0.0 |  |  |  | Cl Max: | 1.2479 | at alpha= | 16.5 | deg
XFOIL ncrit=9 |  |  |  | L/D Max: | 101.593 | at alpha= | 4 | deg
Re: | 1000000 |  |  | Cd Min: | 0.14885 | at alpha= | -14.5 | deg
Mach: | 0 |  |  | Cl=0 at alpha= | -1.8118 | deg
|  |  |  | @ Cl=0.1, Cd= | 0.0056802
|  |  |  | @ Cl=0.4, Cd= | 0.00575
|  |  |  | @ Cl=0.6, Cd= | 0.0059351
alpha (deg) | Cl | Cd | Cm | Cl/Cd
-14.5 | -0.4728 | 0.14885 | -0.0215 | -3.1764
-13.5 | -0.4656 | 0.12684 | -0.034 | -3.6708
-13 | -0.4426 | 0.1201 | -0.0396 | -3.6853
-12.5 | -0.4352 | 0.11359 | -0.0422 | -3.8313
-12 | -0.442 | 0.10205 | -0.0484 | -4.3312
-11.5 | -0.4487 | 0.09124 | -0.054 | -4.9178
-11 | -0.4731 | 0.07551 | -0.0649 | -6.2654
-10.5 | -0.5145 | 0.06432 | -0.0687 | -7.9991
-10 | -0.5559 | 0.05686 | -0.0653 | -9.7766
-9.5 | -0.6288 | 0.04605 | -0.055 | -13.6547
-9 | -0.6227 | 0.04186 | -0.051 | -14.8758
-8.5 | -0.6015 | 0.03869 | -0.0483 | -15.5467
-8 | -0.5767 | 0.03502 | -0.0453 | -16.4677
-7.5 | -0.5377 | 0.03304 | -0.0422 | -16.2742
-7 | -0.5301 | 0.01721 | -0.0351 | -30.8019
-6.5 | -0.4801 | 0.01589 | -0.0348 | -30.214
-6 | -0.4283 | 0.01471 | -0.0346 | -29.1162
-5.5 | -0.376 | 0.01341 | -0.0344 | -28.0388
-5 | -0.3246 | 0.01238 | -0.034 | -26.2197
-4.5 | -0.2725 | 0.01181 | -0.0337 | -23.0737
-4 | -0.2278 | 0.0105 | -0.0322 | -21.6952
-3.5 | -0.1767 | 0.00996 | -0.0317 | -17.741
-3 | -0.1242 | 0.00956 | -0.0315 | -12.9916
-2.5 | -0.0734 | 0.009 | -0.0309 | -8.1556
-2 | -0.0198 | 0.00873 | -0.0308 | -2.268
-1.5 | 0.0328 | 0.00827 | -0.0306 | 3.9661
-1 | 0.058 | 0.00562 | -0.026 | 10.3203
-0.5 | 0.1138 | 0.0057 | -0.0261 | 19.9649
0 | 0.1708 | 0.00573 | -0.0265 | 29.808
0.5 | 0.228 | 0.00575 | -0.027 | 39.6522
1 | 0.2856 | 0.00581 | -0.0276 | 49.1566
1.5 | 0.3434 | 0.00575 | -0.0284 | 59.7217
2 | 0.4009 | 0.00575 | -0.0291 | 69.7217
2.5 | 0.4584 | 0.00574 | -0.0298 | 79.8606
3.5 | 0.5704 | 0.00569 | -0.0305 | 100.246
4 | 0.6187 | 0.00609 | -0.0294 | 101.5928
4.5 | 0.6578 | 0.00712 | -0.0269 | 92.3876
5 | 0.6931 | 0.00824 | -0.0239 | 84.1141
5.5 | 0.7211 | 0.00964 | -0.0197 | 74.8029
6 | 0.7407 | 0.01129 | -0.014 | 65.6067
6.5 | 0.7723 | 0.01202 | -0.0101 | 64.2512
7 | 0.8049 | 0.01274 | -0.0064 | 63.179
7.5 | 0.8393 | 0.01344 | -0.0032 | 62.4479
8 | 0.8632 | 0.01461 | 0.0016 | 59.0828
8.5 | 0.8949 | 0.01533 | 0.005 | 58.3757
9 | 0.9374 | 0.01633 | 0.0057 | 57.4036
9.5 | 0.9829 | 0.01778 | 0.005 | 55.2812
10 | 1.0051 | 0.01967 | 0.0085 | 51.0981
10.5 | 1.0385 | 0.02085 | 0.0104 | 49.8082
11 | 1.0689 | 0.02228 | 0.0126 | 47.9758
11.5 | 1.0973 | 0.02385 | 0.0147 | 46.0084
12 | 1.1147 | 0.02637 | 0.0178 | 42.2715
12.5 | 1.1436 | 0.02796 | 0.0195 | 40.9013
13 | 1.1672 | 0.03005 | 0.0215 | 38.8419
13.5 | 1.1888 | 0.03231 | 0.0233 | 36.7936
14 | 1.2066 | 0.03496 | 0.025 | 34.5137
14.5 | 1.2094 | 0.03923 | 0.0274 | 30.8284
15 | 1.223 | 0.04267 | 0.0285 | 28.6618
15.5 | 1.2347 | 0.04644 | 0.0292 | 26.587
16 | 1.2434 | 0.05082 | 0.0293 | 24.4667
16.5 | 1.2479 | 0.05601 | 0.0288 | 22.28
17 | 1.2436 | 0.06275 | 0.0273 | 19.8183
17.5 | 1.2163 | 0.07337 | 0.0241 | 16.5776
18 | 1.1999 | 0.08344 | 0.0198 | 14.3804
18.5 | 1.1784 | 0.09514 | 0.0139 | 12.386
19 | 1.1525 | 0.10851 | 0.0066 | 10.6211
19.5 | 1.1125 | 0.1256 | -0.0033 | 8.8575
20 | 1.0551 | 0.14792 | -0.0166 | 7.1329

## 43. Re 1M Mach 0.10 (1)
BIGFOIL.COM POLAR EXPORT
NACA66-313 a=0.0
NACA66-313 a=0.0 |  |  |  | Cl Max: | 1.159 | at alpha= | 10.5 | deg
JavaFoil+Calcfoil stall+Eppler ext transition |  |  |  | L/D Max: | 114.81 | at alpha= | 4 | deg
Re: | 1000000 |  |  | Cd Min: | 0.00495 | at alpha= | 2 | deg
Mach: | 0.1 |  |  | Cl=0 at alpha= | -1.4833 | deg
|  |  |  | @ Cl=0.1, Cd= | 0.007566
|  |  |  | @ Cl=0.4, Cd= | 0.0050033
|  |  |  | @ Cl=0.6, Cd= | 0.0055488
alpha (deg) | Cl | Cd | Cm | Cl/Cd
-16 | -0.522 | 0.14536 | 0.001 | -3.595
-15.5 | -0.547 | 0.14515 | 0.001 | -3.771
-15 | -0.571 | 0.12854 | 0.001 | -4.439
-14.5 | -0.594 | 0.12164 | 0 | -4.881
-14 | -0.615 | 0.11324 | 0 | -5.432
-13.5 | -0.634 | 0.10563 | 0 | -6.006
-13 | -0.651 | 0.09912 | -0.001 | -6.569
-12.5 | -0.665 | 0.09313 | -0.001 | -7.135
-12 | -0.674 | 0.08582 | -0.001 | -7.855
-11.5 | -0.679 | 0.07983 | -0.002 | -8.511
-11 | -0.68 | 0.07587 | -0.002 | -8.968
-10.5 | -0.673 | 0.07167 | -0.002 | -9.383
-10 | -0.656 | 0.0664 | -0.003 | -9.884
-9.5 | -0.637 | 0.06202 | -0.003 | -10.271
-9 | -0.614 | 0.05771 | -0.004 | -10.64
-8.5 | -0.588 | 0.05406 | -0.004 | -10.88
-8 | -0.559 | 0.05081 | -0.005 | -11
-7.5 | -0.527 | 0.0476 | -0.005 | -11.072
-7 | -0.492 | 0.04457 | -0.005 | -11.04
-6.5 | -0.455 | 0.04218 | -0.006 | -10.787
-6 | -0.416 | 0.03948 | -0.006 | -10.524
-5.5 | -0.374 | 0.03755 | -0.007 | -9.952
-5 | -0.331 | 0.03544 | -0.007 | -9.34
-4.5 | -0.355 | 0.00888 | -0.016 | -39.96
-4 | -0.298 | 0.00867 | -0.017 | -34.413
-3.5 | -0.241 | 0.00884 | -0.018 | -27.231
-3 | -0.182 | 0.00858 | -0.019 | -21.201
-2.5 | -0.122 | 0.00837 | -0.02 | -14.642
-2 | -0.063 | 0.0082 | -0.021 | -7.632
-1.5 | -0.002 | 0.00801 | -0.022 | -0.302
-1 | 0.058 | 0.00779 | -0.023 | 7.441
-0.5 | 0.118 | 0.00747 | -0.024 | 15.856
0 | 0.179 | 0.00507 | -0.025 | 35.37
0.5 | 0.24 | 0.00504 | -0.026 | 47.533
1 | 0.3 | 0.00509 | -0.027 | 58.794
1.5 | 0.36 | 0.00511 | -0.028 | 70.46
2 | 0.42 | 0.00495 | -0.029 | 84.742
2.5 | 0.48 | 0.005 | -0.03 | 95.847
3 | 0.539 | 0.00508 | -0.031 | 106.072
3.5 | 0.597 | 0.00554 | -0.031 | 107.853
4 | 0.655 | 0.00571 | -0.032 | 114.81
4.5 | 0.706 | 0.01144 | -0.033 | 61.705
5 | 0.76 | 0.01189 | -0.034 | 63.921
5.5 | 0.814 | 0.01235 | -0.035 | 65.884
6 | 0.865 | 0.01288 | -0.036 | 67.138
6.5 | 0.914 | 0.01346 | -0.037 | 67.924
7 | 0.961 | 0.01408 | -0.038 | 68.301
7.5 | 1.006 | 0.0147 | -0.038 | 68.411
8 | 1.044 | 0.01543 | -0.039 | 67.641
8.5 | 1.078 | 0.01621 | -0.04 | 66.488
9 | 1.106 | 0.01709 | -0.041 | 64.741
9.5 | 1.13 | 0.01793 | -0.042 | 63.018
10 | 1.148 | 0.01901 | -0.043 | 60.363
10.5 | 1.159 | 0.02005 | -0.043 | 57.799
11 | 0.969 | 0.06946 | -0.024 | 13.944
11.5 | 0.961 | 0.07577 | -0.022 | 12.683
12 | 0.95 | 0.08078 | -0.022 | 11.766
12.5 | 0.934 | 0.08719 | -0.022 | 10.71
13 | 0.913 | 0.09197 | -0.022 | 9.928
13.5 | 0.887 | 0.10097 | -0.022 | 8.789
14 | 0.859 | 0.10757 | -0.022 | 7.982
14.5 | 0.827 | 0.11381 | -0.022 | 7.265
15 | 0.793 | 0.12321 | -0.022 | 6.436
15.5 | 0.758 | 0.13134 | -0.023 | 5.77

## 44. Re 1M Mach 0.10 (2)
BIGFOIL.COM POLAR EXPORT
NACA66-313 a=0.0
NACA66-313 a=0.0 |  |  |  | Cl Max: | 1.2274 | at alpha= | 16 | deg
XFOIL ncrit=9 |  |  |  | L/D Max: | 101.073 | at alpha= | 4 | deg
Re: | 1000000 |  |  | Cd Min: | 0.23261 | at alpha= | 20 | deg
Mach: | 0.1 |  |  | Cl=0 at alpha= | -1.818 | deg
|  |  |  | @ Cl=0.1, Cd= | 0.0056892
|  |  |  | @ Cl=0.4, Cd= | 0.00577
|  |  |  | @ Cl=0.6, Cd= | 0.0059516
alpha (deg) | Cl | Cd | Cm | Cl/Cd
-20 | -0.6281 | 0.22957 | 0.0225 | -2.736
-19.5 | -0.6114 | 0.22269 | 0.0183 | -2.7455
-19 | -0.5976 | 0.21427 | 0.0133 | -2.789
-18.5 | -0.5832 | 0.20674 | 0.009 | -2.8209
-18 | -0.567 | 0.20003 | 0.0057 | -2.8346
-17.5 | -0.5499 | 0.1942 | 0.002 | -2.8316
-17 | -0.5341 | 0.18757 | -0.0018 | -2.8475
-16.5 | -0.5216 | 0.17901 | -0.0065 | -2.9138
-16 | -0.5117 | 0.17051 | -0.0113 | -3.001
-15.5 | -0.5023 | 0.16148 | -0.0151 | -3.1106
-15 | -0.4853 | 0.15599 | -0.0179 | -3.1111
-14.5 | -0.4715 | 0.14945 | -0.0215 | -3.1549
-13.5 | -0.4603 | 0.12745 | -0.0347 | -3.6116
-13 | -0.4402 | 0.12099 | -0.0393 | -3.6383
-12.5 | -0.4324 | 0.1145 | -0.042 | -3.7764
-12 | -0.4383 | 0.10312 | -0.0481 | -4.2504
-11.5 | -0.4435 | 0.09262 | -0.0534 | -4.7884
-11 | -0.4618 | 0.07791 | -0.0635 | -5.9274
-10.5 | -0.5007 | 0.06567 | -0.0692 | -7.6245
-10 | -0.5413 | 0.05777 | -0.0671 | -9.3699
-9.5 | -0.6148 | 0.04771 | -0.0573 | -12.8862
-9 | -0.6135 | 0.04331 | -0.053 | -14.1653
-8.5 | -0.5954 | 0.03991 | -0.05 | -14.9186
-8 | -0.6064 | 0.02724 | -0.0405 | -22.2614
-7.5 | -0.5719 | 0.02317 | -0.0378 | -24.6828
-7 | -0.532 | 0.0179 | -0.0358 | -29.7207
-6.5 | -0.4822 | 0.01617 | -0.0354 | -29.8207
-6 | -0.4302 | 0.01494 | -0.0352 | -28.7952
-5.5 | -0.3773 | 0.01358 | -0.035 | -27.7835
-5 | -0.3255 | 0.01249 | -0.0346 | -26.0608
-4.5 | -0.2733 | 0.01186 | -0.0342 | -23.0438
-4 | -0.2281 | 0.01056 | -0.0326 | -21.6004
-3.5 | -0.1768 | 0.01 | -0.0321 | -17.68
-3 | -0.1242 | 0.00958 | -0.0318 | -12.9645
-2.5 | -0.0732 | 0.00903 | -0.0312 | -8.1063
-2 | -0.0194 | 0.00874 | -0.0311 | -2.2197
-1.5 | 0.0339 | 0.00833 | -0.0309 | 4.0696
-1 | 0.0585 | 0.00563 | -0.0262 | 10.3908
-0.5 | 0.1146 | 0.00571 | -0.0262 | 20.0701
0 | 0.1719 | 0.00574 | -0.0266 | 29.9477
0.5 | 0.2294 | 0.00577 | -0.0271 | 39.7574
1 | 0.2873 | 0.00582 | -0.0278 | 49.3643
1.5 | 0.3455 | 0.00577 | -0.0286 | 59.8787
2 | 0.4033 | 0.00577 | -0.0292 | 69.896
2.5 | 0.4611 | 0.00576 | -0.0299 | 80.0521
3 | 0.5186 | 0.00575 | -0.0305 | 90.1913
3.5 | 0.5737 | 0.00571 | -0.0306 | 100.4729
4 | 0.6216 | 0.00615 | -0.0294 | 101.0732
4.5 | 0.6604 | 0.00719 | -0.0268 | 91.8498
5 | 0.6954 | 0.00831 | -0.0236 | 83.6823
5.5 | 0.722 | 0.00976 | -0.0191 | 73.9754
6 | 0.7405 | 0.0114 | -0.0131 | 64.9561
6.5 | 0.7716 | 0.0121 | -0.009 | 63.7686
7 | 0.8048 | 0.01285 | -0.0054 | 62.6304
7.5 | 0.8391 | 0.01357 | -0.0021 | 61.8349
8 | 0.8632 | 0.01476 | 0.0027 | 58.4824
8.5 | 0.8946 | 0.01554 | 0.0062 | 57.5676
9.5 | 0.981 | 0.01819 | 0.0065 | 53.9307
10 | 1.0047 | 0.02003 | 0.0098 | 50.1598
10.5 | 1.0377 | 0.02131 | 0.0119 | 48.6954
11 | 1.0677 | 0.0228 | 0.0141 | 46.8289
11.5 | 1.0947 | 0.02454 | 0.0164 | 44.6088
12 | 1.114 | 0.02699 | 0.0194 | 41.2745
12.5 | 1.1413 | 0.02878 | 0.0212 | 39.656
13 | 1.1641 | 0.03099 | 0.0233 | 37.5637
13.5 | 1.1846 | 0.03342 | 0.0251 | 35.4458
14 | 1.1915 | 0.03724 | 0.0275 | 31.9952
14.5 | 1.2029 | 0.04084 | 0.0291 | 29.454
15 | 1.2113 | 0.04497 | 0.0303 | 26.9357
15.5 | 1.2209 | 0.04918 | 0.0307 | 24.8251
16 | 1.2274 | 0.05409 | 0.0304 | 22.6918
16.5 | 1.226 | 0.06034 | 0.0293 | 20.3182
17 | 1.2015 | 0.07038 | 0.0265 | 17.0716
17.5 | 1.1826 | 0.08067 | 0.0222 | 14.6597
18 | 1.154 | 0.09354 | 0.0159 | 12.337
18.5 | 1.1204 | 0.10847 | 0.0077 | 10.3291
19 | 1.0836 | 0.12515 | -0.0021 | 8.6584
19.5 | 1.0161 | 0.15029 | -0.0169 | 6.7609
20 | 0.8142 | 0.23261 | -0.0518 | 3.5003

## 45. Re 1M Mach 0.25 (1)
BIGFOIL.COM POLAR EXPORT
NACA66-313 a=0.0
NACA66-313 a=0.0 |  |  |  | Cl Max: | 1.116 | at alpha= | 9.5 | deg
JavaFoil+Calcfoil stall+Eppler ext transition |  |  |  | L/D Max: | 108.943 | at alpha= | 3.5 | deg
Re: | 1000000 |  |  | Cd Min: | 0.00483 | at alpha= | 2.5 | deg
Mach: | 0.25 |  |  | Cl=0 at alpha= | -1.4839 | deg
|  |  |  | @ Cl=0.1, Cd= | 0.0075603
|  |  |  | @ Cl=0.4, Cd= | 0.005005
|  |  |  | @ Cl=0.6, Cd= | 0.13699
alpha (deg) | Cl | Cd | Cm | Cl/Cd
-15.5 | -0.081 | 0.17345 | 0.001 | -0.467
-15 | -0.213 | 0.15878 | 0.001 | -1.344
-14.5 | -0.288 | 0.1493 | 0 | -1.927
-14 | -0.352 | 0.14067 | 0 | -2.5
-13.5 | -0.41 | 0.12661 | 0 | -3.236
-13 | -0.462 | 0.11972 | -0.001 | -3.858
-12.5 | -0.509 | 0.10834 | -0.001 | -4.695
-12 | -0.549 | 0.09848 | -0.001 | -5.574
-11.5 | -0.582 | 0.0884 | -0.002 | -6.584
-11 | -0.607 | 0.0821 | -0.002 | -7.395
-10.5 | -0.618 | 0.07411 | -0.002 | -8.344
-10 | -0.616 | 0.07055 | -0.003 | -8.736
-9.5 | -0.609 | 0.06525 | -0.003 | -9.329
-9 | -0.596 | 0.06074 | -0.004 | -9.806
-8.5 | -0.577 | 0.05594 | -0.004 | -10.318
-8 | -0.554 | 0.05245 | -0.005 | -10.568
-7.5 | -0.527 | 0.04847 | -0.005 | -10.865
-7 | -0.495 | 0.04549 | -0.006 | -10.888
-6.5 | -0.46 | 0.0426 | -0.006 | -10.803
-6 | -0.422 | 0.04007 | -0.006 | -10.528
-5.5 | -0.381 | 0.03781 | -0.007 | -10.079
-5 | -0.338 | 0.03571 | -0.008 | -9.468
-4.5 | -0.293 | 0.03392 | -0.008 | -8.646
-4 | -0.305 | 0.00879 | -0.018 | -34.749
-3.5 | -0.247 | 0.00855 | -0.019 | -28.845
-3 | -0.187 | 0.00832 | -0.02 | -22.449
-2.5 | -0.126 | 0.00852 | -0.021 | -14.76
-2 | -0.064 | 0.00828 | -0.022 | -7.764
-1.5 | -0.002 | 0.00793 | -0.023 | -0.314
-1 | 0.06 | 0.00767 | -0.024 | 7.767
-0.5 | 0.122 | 0.0075 | -0.024 | 16.221
0 | 0.184 | 0.00512 | -0.025 | 35.977
0.5 | 0.246 | 0.00512 | -0.026 | 48.118
1 | 0.308 | 0.00514 | -0.027 | 59.819
1.5 | 0.369 | 0.00499 | -0.028 | 74.086
2 | 0.431 | 0.00502 | -0.029 | 85.924
2.5 | 0.492 | 0.00483 | -0.03 | 102.011
3 | 0.553 | 0.00553 | -0.031 | 99.898
3.5 | 0.613 | 0.00562 | -0.032 | 108.943
4 | 0.672 | 0.00619 | -0.033 | 108.507
4.5 | 0.723 | 0.01177 | -0.034 | 61.473
5 | 0.779 | 0.01227 | -0.035 | 63.489
5.5 | 0.833 | 0.01279 | -0.036 | 65.096
6 | 0.884 | 0.01336 | -0.037 | 66.202
6.5 | 0.933 | 0.014 | -0.038 | 66.654
7 | 0.979 | 0.01469 | -0.039 | 66.67
7.5 | 1.021 | 0.01541 | -0.039 | 66.289
8 | 1.056 | 0.01623 | -0.04 | 65.035
8.5 | 1.084 | 0.01714 | -0.041 | 63.243
9 | 1.104 | 0.01814 | -0.042 | 60.886
9.5 | 1.116 | 0.01896 | -0.043 | 58.867
10 | 0.933 | 0.06384 | -0.022 | 14.609
10.5 | 0.93 | 0.06899 | -0.021 | 13.478
11 | 0.911 | 0.07419 | -0.021 | 12.281
11.5 | 0.882 | 0.0802 | -0.021 | 11
12 | 0.842 | 0.08912 | -0.021 | 9.453
12.5 | 0.794 | 0.09501 | -0.02 | 8.352
13 | 0.736 | 0.10528 | -0.02 | 6.995
13.5 | 0.672 | 0.11339 | -0.02 | 5.924
14 | 0.601 | 0.12945 | -0.02 | 4.641
14.5 | 0.525 | 0.13699 | -0.02 | 3.829

## 46. Re 1M Mach 0.25 (2)
BIGFOIL.COM POLAR EXPORT
NACA66-313 a=0.0
NACA66-313 a=0.0 |  |  |  | Cl Max: | 1.1315 | at alpha= | 13 | deg
XFOIL ncrit=9 |  |  |  | L/D Max: | 102.103 | at alpha= | 3.5 | deg
Re: | 1000000 |  |  | Cd Min: | 0.23356 | at alpha= | -20 | deg
Mach: | 0.25 |  |  | Cl=0 at alpha= | -1.8463 | deg
|  |  |  | @ Cl=0.1, Cd= | 0.0057602
|  |  |  | @ Cl=0.4, Cd= | 0.0058638
|  |  |  | @ Cl=0.6, Cd= | 0.005909
alpha (deg) | Cl | Cd | Cm | Cl/Cd
-20 | -0.6368 | 0.23356 | 0.024 | -2.7265
-19.5 | -0.619 | 0.22624 | 0.0195 | -2.736
-19 | -0.6037 | 0.21815 | 0.0145 | -2.7674
-18.5 | -0.5881 | 0.21051 | 0.01 | -2.7937
-18 | -0.5707 | 0.20357 | 0.0065 | -2.8035
-17.5 | -0.5527 | 0.19756 | 0.0027 | -2.7976
-17 | -0.5359 | 0.19076 | -0.0013 | -2.8093
-16.5 | -0.5213 | 0.18234 | -0.0061 | -2.8589
-16 | -0.51 | 0.17383 | -0.0111 | -2.9339
-15.5 | -0.4985 | 0.16494 | -0.015 | -3.0223
-15 | -0.4801 | 0.15922 | -0.0179 | -3.0153
-14 | -0.4526 | 0.14082 | -0.031 | -3.214
-13.5 | -0.4433 | 0.13133 | -0.0357 | -3.3755
-13 | -0.4303 | 0.12555 | -0.0378 | -3.4273
-12.5 | -0.4203 | 0.11889 | -0.0408 | -3.5352
-12 | -0.4225 | 0.1081 | -0.0469 | -3.9084
-11.5 | -0.422 | 0.09851 | -0.0517 | -4.2838
-11 | -0.4266 | 0.08784 | -0.0575 | -4.8566
-10.5 | -0.4651 | 0.07092 | -0.069 | -6.5581
-10 | -0.4993 | 0.0615 | -0.0721 | -8.1187
-9.5 | -0.5304 | 0.05513 | -0.0697 | -9.6209
-9 | -0.5543 | 0.05067 | -0.0634 | -10.9394
-8.5 | -0.555 | 0.04624 | -0.0591 | -12.0026
-8 | -0.5471 | 0.0414 | -0.0549 | -13.215
-7.5 | -0.5674 | 0.02693 | -0.0446 | -21.0694
-7 | -0.536 | 0.02189 | -0.0409 | -24.4861
-6.5 | -0.4923 | 0.01806 | -0.039 | -27.2591
-6 | -0.4403 | 0.0166 | -0.0383 | -26.5241
-5.5 | -0.3854 | 0.01464 | -0.0379 | -26.3251
-5 | -0.3305 | 0.01317 | -0.0374 | -25.0949
-4.5 | -0.2767 | 0.01224 | -0.0368 | -22.6062
-4 | -0.2289 | 0.01088 | -0.0353 | -21.0386
-3.5 | -0.1771 | 0.01024 | -0.0344 | -17.2949
-3 | -0.124 | 0.00975 | -0.0338 | -12.7179
-2.5 | -0.0719 | 0.00921 | -0.033 | -7.8067
-2 | -0.017 | 0.00884 | -0.0327 | -1.9231
-1.5 | 0.0383 | 0.0085 | -0.0325 | 4.5059
-1 | 0.0612 | 0.00574 | -0.0272 | 10.662
-0.5 | 0.1187 | 0.00577 | -0.0272 | 20.5719
0 | 0.1777 | 0.00582 | -0.0275 | 30.5326
0.5 | 0.2371 | 0.00589 | -0.028 | 40.2547
1 | 0.2966 | 0.0059 | -0.0286 | 50.2712
1.5 | 0.3568 | 0.0059 | -0.0295 | 60.4746
2 | 0.4164 | 0.00585 | -0.0301 | 71.1795
2.5 | 0.476 | 0.00585 | -0.0308 | 81.3675
3 | 0.5351 | 0.00584 | -0.0313 | 91.6267
3.5 | 0.5922 | 0.0058 | -0.0313 | 102.1034
4 | 0.6373 | 0.00643 | -0.0291 | 99.1135
4.5 | 0.6745 | 0.00753 | -0.0258 | 89.575
5 | 0.7055 | 0.00876 | -0.0215 | 80.5365
5.5 | 0.7243 | 0.01038 | -0.0152 | 69.7784
6 | 0.7359 | 0.01183 | -0.0074 | 62.2063
6.5 | 0.7694 | 0.01266 | -0.0035 | 60.7741
7 | 0.8048 | 0.01348 | 0 | 59.7033
7.5 | 0.8382 | 0.01441 | 0.0037 | 58.1679
8 | 0.863 | 0.01571 | 0.0086 | 54.9332
8.5 | 0.8926 | 0.01677 | 0.0127 | 53.226
9.5 | 0.966 | 0.0209 | 0.0148 | 46.2201
10 | 1 | 0.02234 | 0.0172 | 44.7628
10.5 | 1.0307 | 0.02407 | 0.0198 | 42.8209
11 | 1.0581 | 0.02607 | 0.0224 | 40.5869
11.5 | 1.073 | 0.02935 | 0.0261 | 36.5588
12 | 1.1003 | 0.03142 | 0.0282 | 35.0191
12.5 | 1.1209 | 0.03412 | 0.0305 | 32.8517
13 | 1.1315 | 0.03788 | 0.0329 | 29.8706
13.5 | 1.1273 | 0.04345 | 0.0352 | 25.9448
14 | 1.1223 | 0.0495 | 0.0364 | 22.6727
14.5 | 1.108 | 0.05719 | 0.0361 | 19.374
15 | 1.0762 | 0.06821 | 0.0332 | 15.7777
15.5 | 1.0595 | 0.07841 | 0.0286 | 13.5123
16 | 1.0283 | 0.09223 | 0.0211 | 11.1493
16.5 | 0.9763 | 0.1118 | 0.0095 | 8.7326
17 | 0.8955 | 0.14124 | -0.0077 | 6.3403
17.5 | 0.7782 | 0.18915 | -0.0293 | 4.1142
18 | 0.7803 | 0.20175 | -0.0353 | 3.8677

## 47. Re 1M Mach 0.50 (1)
BIGFOIL.COM POLAR EXPORT
NACA66-313 a=0.0
NACA66-313 a=0.0 |  |  |  | Cl Max: | 1.157 | at alpha= | 20 | deg
JavaFoil+Calcfoil stall+Eppler ext transition |  |  |  | L/D Max: | 106.071 | at alpha= | 3.5 | deg
Re: | 1000000 |  |  | Cd Min: | 0.00531 | at alpha= | 0.5 | deg
Mach: | 0.5 |  |  | Cl=0 at alpha= | -1.4783 | deg
|  |  |  | @ Cl=0.1, Cd= | 0.0072757
|  |  |  | @ Cl=0.4, Cd= | 0.0054256
|  |  |  | @ Cl=0.6, Cd= | 0.0059144
alpha (deg) | Cl | Cd | Cm | Cl/Cd
-20 | -1.007 | 0.19786 | 0.006 | -5.091
-19.5 | -0.979 | 0.18895 | 0.005 | -5.181
-19 | -0.952 | 0.18105 | 0.005 | -5.26
-18.5 | -0.926 | 0.17525 | 0.004 | -5.284
-18 | -0.9 | 0.16917 | 0.004 | -5.318
-17.5 | -0.873 | 0.16449 | 0.003 | -5.309
-17 | -0.845 | 0.16289 | 0.003 | -5.189
-16.5 | -0.818 | 0.1558 | 0.002 | -5.25
-16 | -0.791 | 0.15011 | 0.002 | -5.272
-15.5 | -0.765 | 0.14589 | 0.001 | -5.243
-15 | -0.738 | 0.14099 | 0.001 | -5.236
-14.5 | -0.711 | 0.134 | 0.001 | -5.31
-14 | -0.683 | 0.12998 | 0 | -5.258
-13.5 | -0.656 | 0.12704 | 0 | -5.164
-13 | -0.629 | 0.11938 | -0.001 | -5.271
-12.5 | -0.602 | 0.11587 | -0.001 | -5.199
-12 | -0.575 | 0.11129 | -0.002 | -5.17
-11.5 | -0.548 | 0.10693 | -0.002 | -5.128
-11 | -0.521 | 0.10383 | -0.003 | -5.02
-10.5 | -0.494 | 0.09968 | -0.003 | -4.954
-10 | -0.466 | 0.09436 | -0.003 | -4.941
-9.5 | -0.439 | 0.08968 | -0.004 | -4.896
-9 | -0.412 | 0.0872 | -0.004 | -4.723
-8.5 | -0.385 | 0.08491 | -0.005 | -4.529
-8 | -0.357 | 0.08758 | -0.005 | -4.08
-7.5 | -0.33 | 0.0766 | -0.005 | -4.309
-7 | -0.303 | 0.05702 | -0.006 | -5.305
-6.5 | -0.275 | 0.05023 | -0.006 | -5.479
-6 | -0.396 | 0.0455 | -0.007 | -8.704
-5.5 | -0.389 | 0.04105 | -0.007 | -9.465
-5 | -0.358 | 0.03777 | -0.008 | -9.478
-4.5 | -0.317 | 0.03546 | -0.008 | -8.938
-4 | -0.27 | 0.03341 | -0.009 | -8.086
-3.5 | -0.22 | 0.03151 | -0.01 | -6.988
-3 | -0.207 | 0.00932 | -0.022 | -22.16
-2.5 | -0.14 | 0.00906 | -0.023 | -15.405
-2 | -0.071 | 0.00874 | -0.024 | -8.176
-1.5 | -0.003 | 0.00747 | -0.025 | -0.37
-1 | 0.066 | 0.00747 | -0.026 | 8.889
-0.5 | 0.136 | 0.00707 | -0.027 | 19.224
0 | 0.205 | 0.00749 | -0.028 | 27.424
0.5 | 0.274 | 0.00531 | -0.029 | 51.714
1 | 0.342 | 0.00535 | -0.031 | 63.951
1.5 | 0.411 | 0.00544 | -0.032 | 75.426
2 | 0.479 | 0.0057 | -0.033 | 84.058
2.5 | 0.547 | 0.00581 | -0.034 | 94.115
3 | 0.613 | 0.00594 | -0.035 | 103.19
3.5 | 0.679 | 0.00641 | -0.036 | 106.071
4 | 0.737 | 0.01249 | -0.037 | 59.029
4.5 | 0.798 | 0.01326 | -0.038 | 60.226
5 | 0.856 | 0.01398 | -0.039 | 61.221
5.5 | 0.909 | 0.01542 | -0.04 | 58.918
6 | 0.956 | 0.01581 | -0.041 | 60.439
6.5 | 0.992 | 0.01694 | -0.042 | 58.582
7 | 1.013 | 0.0181 | -0.043 | 55.976
7.5 | 0.831 | 0.05033 | -0.02 | 16.52
8 | 0.701 | 0.05942 | -0.017 | 11.79
8.5 | 0.543 | 0.08157 | -0.018 | 6.653
9 | 0.57 | 0.07196 | -0.019 | 7.914
9.5 | 0.597 | 0.09413 | -0.021 | 6.341
10 | 0.624 | 0.09688 | -0.021 | 6.436
10.5 | 0.65 | 0.09977 | -0.022 | 6.517
11 | 0.677 | 0.09937 | -0.022 | 6.811
11.5 | 0.704 | 0.10798 | -0.025 | 6.523
12 | 0.731 | 0.11536 | -0.025 | 6.335
12.5 | 0.757 | 0.11878 | -0.026 | 6.375
13 | 0.784 | 0.12233 | -0.026 | 6.405
13.5 | 0.811 | 0.12857 | -0.028 | 6.305
14 | 0.838 | 0.13079 | -0.029 | 6.406
14.5 | 0.864 | 0.13477 | -0.03 | 6.411
15 | 0.89 | 0.14532 | -0.031 | 6.128
15.5 | 0.919 | 0.15114 | -0.033 | 6.083
16 | 0.945 | 0.15578 | -0.033 | 6.063
16.5 | 0.971 | 0.1587 | -0.034 | 6.116
17 | 0.997 | 0.16563 | -0.035 | 6.021
17.5 | 1.025 | 0.17507 | -0.037 | 5.855
18 | 1.051 | 0.17902 | -0.038 | 5.871
18.5 | 1.077 | 0.18496 | -0.038 | 5.821
19 | 1.104 | 0.18993 | -0.04 | 5.813
19.5 | 1.131 | 0.19065 | -0.041 | 5.935
20 | 1.157 | 0.19586 | -0.042 | 5.907

## 48. Re 1M Mach 0.50 (2)
BIGFOIL.COM POLAR EXPORT
NACA66-313 a=0.0
NACA66-313 a=0.0 |  |  |  | Cl Max: | 0.9473 | at alpha= | 10 | deg
XFOIL ncrit=9 |  |  |  | L/D Max: | 103.235 | at alpha= | 3.5 | deg
Re: | 1000000 |  |  | Cd Min: | 0.25325 | at alpha= | -20 | deg
Mach: | 0.5 |  |  | Cl=0 at alpha= | -1.9859 | deg
|  |  |  | @ Cl=0.1, Cd= | 0.0083857
|  |  |  | @ Cl=0.4, Cd= | 0.0063044
|  |  |  | @ Cl=0.6, Cd= | 0.0062072
alpha (deg) | Cl | Cd | Cm | Cl/Cd
-20 | -0.6829 | 0.25325 | 0.0303 | -2.6965
-19.5 | -0.6612 | 0.24494 | 0.0249 | -2.6994
-19 | -0.6404 | 0.23638 | 0.0194 | -2.7092
-18.5 | -0.6185 | 0.22795 | 0.0147 | -2.7133
-18 | -0.5964 | 0.22044 | 0.01 | -2.7055
-17.5 | -0.5742 | 0.21286 | 0.0052 | -2.6975
-17 | -0.5526 | 0.20483 | 0.0002 | -2.6978
-16.5 | -0.5323 | 0.19583 | -0.0054 | -2.7182
-16 | -0.5143 | 0.18707 | -0.0112 | -2.7492
-15.5 | -0.4863 | 0.17861 | -0.0169 | -2.7227
-15 | -0.4698 | 0.1719 | -0.0196 | -2.733
-14.5 | -0.4549 | 0.1635 | -0.024 | -2.7823
-14 | -0.443 | 0.1548 | -0.0289 | -2.8618
-13.5 | -0.4251 | 0.14671 | -0.032 | -2.8976
-13 | -0.4071 | 0.13971 | -0.0356 | -2.9139
-12.5 | -0.3977 | 0.13085 | -0.0414 | -3.0394
-12 | -0.3866 | 0.12186 | -0.0464 | -3.1725
-11.5 | -0.3758 | 0.1131 | -0.051 | -3.3227
-11 | -0.3626 | 0.10605 | -0.0532 | -3.4191
-10.5 | -0.3518 | 0.09843 | -0.0572 | -3.5741
-10 | -0.345 | 0.09037 | -0.0616 | -3.8176
-9.5 | -0.3432 | 0.07988 | -0.0694 | -4.2964
-9 | -0.3454 | 0.06872 | -0.0782 | -5.0262
-8.5 | -0.3623 | 0.05895 | -0.0837 | -6.1459
-8 | -0.386 | 0.05145 | -0.084 | -7.5024
-7.5 | -0.4104 | 0.0456 | -0.0795 | -9
-7 | -0.4284 | 0.04039 | -0.0723 | -10.6066
-6.5 | -0.4402 | 0.03458 | -0.066 | -12.7299
-6 | -0.4285 | 0.02869 | -0.0597 | -14.9355
-5.5 | -0.4004 | 0.02321 | -0.0542 | -17.2512
-5 | -0.3544 | 0.01852 | -0.0505 | -19.1361
-4.5 | -0.2919 | 0.01515 | -0.0491 | -19.2673
-4 | -0.2256 | 0.01325 | -0.0484 | -17.0264
-3.5 | -0.1682 | 0.01157 | -0.0466 | -14.5376
-3 | -0.113 | 0.01071 | -0.0445 | -10.5509
-2.5 | -0.0571 | 0.01007 | -0.0426 | -5.6703
-2 | -0.0017 | 0.00941 | -0.0407 | -0.18066
-1.5 | 0.0587 | 0.00909 | -0.0399 | 6.4576
-1 | 0.1103 | 0.00821 | -0.0378 | 13.4348
-0.5 | 0.1375 | 0.00614 | -0.0314 | 22.3941
0 | 0.2033 | 0.00626 | -0.0314 | 32.476
0.5 | 0.2706 | 0.00629 | -0.0319 | 43.0207
1 | 0.338 | 0.00635 | -0.0323 | 53.2283
1.5 | 0.406 | 0.0063 | -0.0331 | 64.4444
2 | 0.4738 | 0.00628 | -0.0337 | 75.4459
2.5 | 0.5416 | 0.00626 | -0.0341 | 86.5176
3 | 0.608 | 0.0062 | -0.0341 | 98.0645
3.5 | 0.6638 | 0.00643 | -0.0318 | 103.2348
4 | 0.6935 | 0.00762 | -0.0251 | 91.0105
4.5 | 0.7072 | 0.00888 | -0.0157 | 79.6396
5 | 0.7091 | 0.01056 | -0.005 | 67.1496
5.5 | 0.7051 | 0.01303 | 0.0052 | 54.1136
6 | 0.7353 | 0.01452 | 0.0106 | 50.6405
6.5 | 0.77 | 0.01597 | 0.0153 | 48.2154
7 | 0.8058 | 0.0174 | 0.0198 | 46.3103
8 | 0.85 | 0.02174 | 0.0316 | 39.0984
8.5 | 0.8772 | 0.02416 | 0.0364 | 36.3079
9 | 0.9238 | 0.02765 | 0.0363 | 33.4105
9.5 | 0.9397 | 0.03164 | 0.0407 | 29.6997
10 | 0.9473 | 0.03684 | 0.045 | 25.7139
10.5 | 0.9367 | 0.04375 | 0.0479 | 21.4103
11 | 0.9151 | 0.05223 | 0.0481 | 17.5206
11.5 | 0.8886 | 0.06242 | 0.0451 | 14.2358
12 | 0.8607 | 0.07445 | 0.0388 | 11.5608
12.5 | 0.8311 | 0.08854 | 0.0299 | 9.3867
13 | 0.8004 | 0.10451 | 0.0198 | 7.6586
13.5 | 0.7752 | 0.12062 | 0.0104 | 6.4268
14 | 0.7565 | 0.13582 | 0.002 | 5.5699
14.5 | 0.7445 | 0.15104 | -0.0061 | 4.9292
15 | 0.7428 | 0.1646 | -0.0133 | 4.5128

## 49. Re 2M Mach 0.00 (1)
BIGFOIL.COM POLAR EXPORT
NACA66-313 a=0.0
NACA66-313 a=0.0 |  |  |  | Cl Max: | 1.172 | at alpha= | 11 | deg
JavaFoil+Calcfoil stall+Eppler ext transition |  |  |  | L/D Max: | 116.405 | at alpha= | 4 | deg
Re: | 2000000 |  |  | Cd Min: | 0.00429 | at alpha= | 2 | deg
Mach: | 0 |  |  | Cl=0 at alpha= | -1.4833 | deg
|  |  |  | @ Cl=0.1, Cd= | 0.006986
|  |  |  | @ Cl=0.4, Cd= | 0.004348
|  |  |  | @ Cl=0.6, Cd= | 0.0052262
alpha (deg) | Cl | Cd | Cm | Cl/Cd
-16.5 | -0.544 | 0.14598 | 0.002 | -3.724
-16 | -0.565 | 0.12962 | 0.001 | -4.361
-15.5 | -0.587 | 0.12208 | 0.001 | -4.805
-15 | -0.607 | 0.11587 | 0.001 | -5.241
-14.5 | -0.627 | 0.10943 | 0 | -5.727
-14 | -0.645 | 0.10391 | 0 | -6.204
-13.5 | -0.66 | 0.0968 | 0 | -6.82
-13 | -0.673 | 0.0913 | -0.001 | -7.372
-12.5 | -0.683 | 0.08545 | -0.001 | -7.994
-12 | -0.689 | 0.08011 | -0.001 | -8.604
-11.5 | -0.692 | 0.07531 | -0.002 | -9.184
-11 | -0.69 | 0.07054 | -0.002 | -9.777
-10.5 | -0.679 | 0.06707 | -0.003 | -10.131
-10 | -0.662 | 0.06254 | -0.003 | -10.586
-9.5 | -0.641 | 0.05852 | -0.003 | -10.958
-9 | -0.617 | 0.05464 | -0.004 | -11.294
-8.5 | -0.59 | 0.05117 | -0.004 | -11.534
-8 | -0.561 | 0.04773 | -0.005 | -11.758
-7.5 | -0.534 | 0.04218 | -0.006 | -12.652
-7 | -0.608 | 0.0099 | -0.012 | -61.405
-6.5 | -0.562 | 0.00839 | -0.013 | -66.969
-6 | -0.513 | 0.00856 | -0.013 | -59.936
-5.5 | -0.462 | 0.00826 | -0.014 | -55.951
-5 | -0.409 | 0.00847 | -0.015 | -48.264
-4.5 | -0.354 | 0.00813 | -0.016 | -43.528
-4 | -0.297 | 0.00788 | -0.017 | -37.72
-3.5 | -0.24 | 0.00768 | -0.018 | -31.196
-3 | -0.181 | 0.00744 | -0.019 | -24.352
-2.5 | -0.122 | 0.0073 | -0.02 | -16.698
-2 | -0.062 | 0.00706 | -0.021 | -8.829
-1.5 | -0.002 | 0.00694 | -0.022 | -0.347
-1 | 0.058 | 0.00707 | -0.023 | 8.156
-0.5 | 0.118 | 0.00695 | -0.024 | 16.973
0 | 0.179 | 0.00433 | -0.025 | 41.236
0.5 | 0.239 | 0.00438 | -0.026 | 54.485
1 | 0.298 | 0.0044 | -0.027 | 67.828
1.5 | 0.359 | 0.00448 | -0.028 | 79.96
2 | 0.418 | 0.00429 | -0.029 | 97.586
2.5 | 0.478 | 0.00435 | -0.029 | 109.916
3 | 0.537 | 0.00502 | -0.03 | 106.989
3.5 | 0.595 | 0.00519 | -0.031 | 114.621
4 | 0.653 | 0.00561 | -0.032 | 116.405
4.5 | 0.705 | 0.01002 | -0.033 | 70.295
5 | 0.759 | 0.01043 | -0.034 | 72.783
5.5 | 0.813 | 0.01083 | -0.035 | 75.034
6 | 0.864 | 0.01129 | -0.036 | 76.589
6.5 | 0.914 | 0.01177 | -0.037 | 77.652
7 | 0.961 | 0.01229 | -0.038 | 78.202
7.5 | 1.006 | 0.01283 | -0.038 | 78.392
8 | 1.045 | 0.01345 | -0.039 | 77.682
8.5 | 1.08 | 0.01409 | -0.04 | 76.611
9 | 1.11 | 0.01482 | -0.041 | 74.899
9.5 | 1.135 | 0.01556 | -0.042 | 72.982
10 | 1.155 | 0.01647 | -0.043 | 70.15
10.5 | 1.17 | 0.01728 | -0.044 | 67.69
11 | 1.172 | 0.01838 | -0.044 | 63.798
11.5 | 1.166 | 0.01988 | -0.045 | 58.639
12 | 1.153 | 0.0214 | -0.046 | 53.889
12.5 | 1.129 | 0.02392 | -0.046 | 47.192
13 | 1.087 | 0.02959 | -0.046 | 36.725
13.5 | 0.915 | 0.09266 | -0.025 | 9.879
14 | 0.89 | 0.09951 | -0.025 | 8.942
14.5 | 0.862 | 0.10634 | -0.025 | 8.109
15 | 0.833 | 0.11298 | -0.025 | 7.369
15.5 | 0.802 | 0.1192 | -0.025 | 6.725
16 | 0.77 | 0.12551 | -0.026 | 6.135

## 50. Re 2M Mach 0.00 (2)
BIGFOIL.COM POLAR EXPORT
NACA66-313 a=0.0
NACA66-313 a=0.0 |  |  |  | Cl Max: | 1.4332 | at alpha= | 18 | deg
XFOIL ncrit=9 |  |  |  | L/D Max: | 114.141 | at alpha= | 3 | deg
Re: | 2000000 |  |  | Cd Min: | 0.0808 | at alpha= | 20 | deg
Mach: | 0 |  |  | Cl=0 at alpha= | -1.75 | deg
|  |  |  | @ Cl=0.1, Cd= | 0.005054
|  |  |  | @ Cl=0.4, Cd= | 0.00429
|  |  |  | @ Cl=0.6, Cd= | 0.0060353
alpha (deg) | Cl | Cd | Cm | Cl/Cd
-14 | -0.9859 | 0.03661 | -0.0662 | -26.9298
-12.5 | -0.9819 | 0.02783 | -0.0511 | -35.2821
-12 | -1.0003 | 0.02196 | -0.042 | -45.551
-11.5 | -0.9658 | 0.0206 | -0.0396 | -46.8835
-11 | -0.9208 | 0.02058 | -0.0385 | -44.7425
-10.5 | -0.8765 | 0.02021 | -0.0373 | -43.3696
-10 | -0.8295 | 0.02014 | -0.0365 | -41.1867
-9 | -0.7444 | 0.01653 | -0.0338 | -45.0333
-8.5 | -0.6974 | 0.01522 | -0.0329 | -45.8213
-8 | -0.6483 | 0.01431 | -0.0323 | -45.304
-7.5 | -0.6045 | 0.0121 | -0.0309 | -49.9587
-7 | -0.5534 | 0.0116 | -0.0306 | -47.7069
-6.5 | -0.5025 | 0.01105 | -0.0302 | -45.4751
-6 | -0.4516 | 0.01047 | -0.0298 | -43.1328
-5.5 | -0.4004 | 0.00989 | -0.0293 | -40.4853
-5 | -0.348 | 0.00946 | -0.0291 | -36.7865
-4.5 | -0.2995 | 0.00867 | -0.0282 | -34.5444
-4 | -0.246 | 0.00836 | -0.0282 | -29.4258
-3.5 | -0.1915 | 0.00807 | -0.0283 | -23.7299
-3 | -0.1372 | 0.00775 | -0.0284 | -17.7032
-2.5 | -0.0833 | 0.00742 | -0.0284 | -11.2264
-2 | -0.0277 | 0.00724 | -0.0288 | -3.826
-1.5 | 0.0277 | 0.00698 | -0.029 | 3.9685
-1 | 0.0774 | 0.00619 | -0.0285 | 12.504
-0.5 | 0.1152 | 0.00429 | -0.0262 | 26.8531
0 | 0.1729 | 0.00424 | -0.0268 | 40.7783
0.5 | 0.231 | 0.00426 | -0.0276 | 54.2254
1 | 0.289 | 0.00428 | -0.0284 | 67.5234
1.5 | 0.3475 | 0.00429 | -0.0293 | 81.0023
2 | 0.4055 | 0.00429 | -0.0301 | 94.5221
2.5 | 0.4634 | 0.00433 | -0.0309 | 107.0208
3 | 0.5182 | 0.00454 | -0.0311 | 114.141
3.5 | 0.565 | 0.00534 | -0.0301 | 105.8052
4 | 0.6093 | 0.00622 | -0.0286 | 97.9582
4.5 | 0.651 | 0.0072 | -0.0268 | 90.4167
5 | 0.6894 | 0.00822 | -0.0243 | 83.8686
5.5 | 0.7242 | 0.00939 | -0.0212 | 77.1246
6 | 0.7666 | 0.01004 | -0.0193 | 76.3546
6.5 | 0.8111 | 0.01054 | -0.0178 | 76.9545
7 | 0.8538 | 0.01098 | -0.016 | 77.7596
7.5 | 0.8905 | 0.01145 | -0.0129 | 77.7729
8 | 0.9222 | 0.01223 | -0.0092 | 75.4047
8.5 | 0.9594 | 0.01278 | -0.0066 | 75.0704
9 | 0.9957 | 0.0134 | -0.004 | 74.306
9.5 | 1.0292 | 0.01415 | -0.001 | 72.735
10 | 1.0539 | 0.01521 | 0.0033 | 69.2899
10.5 | 1.1094 | 0.01593 | 0.0013 | 69.6422
11 | 1.1451 | 0.01692 | 0.0031 | 67.6773
11.5 | 1.1778 | 0.01801 | 0.0053 | 65.397
12 | 1.201 | 0.01974 | 0.0085 | 60.8409
12.5 | 1.2349 | 0.0208 | 0.0102 | 59.3702
13 | 1.2645 | 0.02218 | 0.0123 | 57.0108
13.5 | 1.2932 | 0.02365 | 0.0142 | 54.6808
14 | 1.3206 | 0.02524 | 0.0161 | 52.3217
14.5 | 1.3325 | 0.02804 | 0.0192 | 47.5214
15 | 1.361 | 0.02967 | 0.0204 | 45.8713
15.5 | 1.3828 | 0.03188 | 0.0221 | 43.3752
16 | 1.4023 | 0.03439 | 0.0235 | 40.7764
16.5 | 1.415 | 0.03763 | 0.025 | 37.603
17 | 1.4167 | 0.04213 | 0.0265 | 33.6269
17.5 | 1.4267 | 0.0461 | 0.0271 | 30.9479
18 | 1.4332 | 0.05072 | 0.0271 | 28.2571
18.5 | 1.4332 | 0.05642 | 0.0265 | 25.4023
19 | 1.4292 | 0.06306 | 0.0251 | 22.6641
19.5 | 1.4214 | 0.07067 | 0.0226 | 20.1132
20 | 1.4006 | 0.0808 | 0.0185 | 17.3342

## 51. Re 2M Mach 0.10 (1)
BIGFOIL.COM POLAR EXPORT
NACA66-313 a=0.0
NACA66-313 a=0.0 |  |  |  | Cl Max: | 1.165 | at alpha= | 10.5 | deg
JavaFoil+Calcfoil stall+Eppler ext transition |  |  |  | L/D Max: | 123.957 | at alpha= | 4 | deg
Re: | 2000000 |  |  | Cd Min: | 0.00432 | at alpha= | 2 | deg
Mach: | 0.1 |  |  | Cl=0 at alpha= | -1.4833 | deg
|  |  |  | @ Cl=0.1, Cd= | 0.0070249
|  |  |  | @ Cl=0.4, Cd= | 0.00437
|  |  |  | @ Cl=0.6, Cd= | 0.0052128
alpha (deg) | Cl | Cd | Cm | Cl/Cd
-16 | -0.523 | 0.13558 | 0.001 | -3.857
-15.5 | -0.548 | 0.13295 | 0.001 | -4.12
-15 | -0.571 | 0.11829 | 0.001 | -4.829
-14.5 | -0.594 | 0.1123 | 0 | -5.294
-14 | -0.616 | 0.10512 | 0 | -5.859
-13.5 | -0.635 | 0.09864 | 0 | -6.44
-13 | -0.652 | 0.09195 | -0.001 | -7.091
-12.5 | -0.665 | 0.08631 | -0.001 | -7.709
-12 | -0.675 | 0.0803 | -0.001 | -8.406
-11.5 | -0.68 | 0.07584 | -0.002 | -8.971
-11 | -0.681 | 0.07117 | -0.002 | -9.573
-10.5 | -0.673 | 0.06794 | -0.003 | -9.913
-10 | -0.657 | 0.06243 | -0.003 | -10.529
-9.5 | -0.638 | 0.05849 | -0.003 | -10.909
-9 | -0.615 | 0.05526 | -0.004 | -11.135
-8.5 | -0.589 | 0.0515 | -0.004 | -11.447
-8 | -0.561 | 0.04816 | -0.005 | -11.643
-7.5 | -0.53 | 0.04442 | -0.006 | -11.936
-7 | -0.609 | 0.00982 | -0.012 | -61.975
-6.5 | -0.563 | 0.00841 | -0.013 | -66.939
-6 | -0.515 | 0.00864 | -0.014 | -59.579
-5.5 | -0.464 | 0.00827 | -0.014 | -56.054
-5 | -0.41 | 0.00846 | -0.015 | -48.533
-4.5 | -0.355 | 0.00822 | -0.016 | -43.198
-4 | -0.299 | 0.00793 | -0.017 | -37.654
-3.5 | -0.241 | 0.00766 | -0.018 | -31.425
-3 | -0.182 | 0.00751 | -0.019 | -24.233
-2.5 | -0.123 | 0.00728 | -0.02 | -16.823
-2 | -0.063 | 0.00713 | -0.021 | -8.782
-1.5 | -0.002 | 0.00696 | -0.022 | -0.348
-1 | 0.058 | 0.00708 | -0.023 | 8.195
-0.5 | 0.119 | 0.007 | -0.024 | 16.926
0 | 0.179 | 0.00436 | -0.025 | 41.195
0.5 | 0.24 | 0.00437 | -0.026 | 54.962
1 | 0.3 | 0.00443 | -0.027 | 67.734
1.5 | 0.36 | 0.00447 | -0.028 | 80.667
2 | 0.42 | 0.00432 | -0.029 | 97.191
2.5 | 0.48 | 0.0044 | -0.03 | 109.265
3 | 0.54 | 0.00508 | -0.031 | 106.22
3.5 | 0.598 | 0.00521 | -0.032 | 114.771
4 | 0.656 | 0.00529 | -0.032 | 123.957
4.5 | 0.708 | 0.01007 | -0.033 | 70.325
5 | 0.763 | 0.01048 | -0.034 | 72.757
5.5 | 0.816 | 0.01089 | -0.035 | 74.954
6 | 0.868 | 0.01135 | -0.036 | 76.457
6.5 | 0.918 | 0.01185 | -0.037 | 77.46
7 | 0.965 | 0.0124 | -0.038 | 77.84
7.5 | 1.009 | 0.01293 | -0.039 | 78.069
8 | 1.048 | 0.01356 | -0.039 | 77.255
8.5 | 1.082 | 0.01422 | -0.04 | 76.056
9 | 1.111 | 0.01498 | -0.041 | 74.143
9.5 | 1.135 | 0.01572 | -0.042 | 72.177
10 | 1.153 | 0.01667 | -0.043 | 69.157
10.5 | 1.165 | 0.0176 | -0.044 | 66.199
11 | 1.165 | 0.01866 | -0.045 | 62.414
11.5 | 1.154 | 0.02024 | -0.045 | 57.007
12 | 1.136 | 0.02199 | -0.046 | 51.65
12.5 | 1.08 | 0.03025 | -0.045 | 35.713
13 | 0.922 | 0.08458 | -0.028 | 10.897
13.5 | 0.89 | 0.0942 | -0.025 | 9.445
14 | 0.861 | 0.10162 | -0.025 | 8.469
14.5 | 0.829 | 0.10705 | -0.025 | 7.743
15 | 0.795 | 0.11444 | -0.024 | 6.943
15.5 | 0.759 | 0.1224 | -0.025 | 6.202

## 52. Re 2M Mach 0.10 (2)
BIGFOIL.COM POLAR EXPORT
NACA66-313 a=0.0
NACA66-313 a=0.0 |  |  |  | Cl Max: | 1.4134 | at alpha= | 18 | deg
XFOIL ncrit=9 |  |  |  | L/D Max: | 114.298 | at alpha= | 3 | deg
Re: | 2000000 |  |  | Cd Min: | 0.09169 | at alpha= | 20 | deg
Mach: | 0.1 |  |  | Cl=0 at alpha= | -1.7531 | deg
|  |  |  | @ Cl=0.1, Cd= | 0.005135
|  |  |  | @ Cl=0.4, Cd= | 0.0043014
|  |  |  | @ Cl=0.6, Cd= | 0.0060143
alpha (deg) | Cl | Cd | Cm | Cl/Cd
-12.5 | -0.9292 | 0.03291 | -0.0591 | -28.2346
-12 | -0.927 | 0.03002 | -0.0531 | -30.8794
-11.5 | -0.9615 | 0.02214 | -0.0425 | -43.4282
-11 | -0.9194 | 0.02173 | -0.0408 | -42.3102
-10.5 | -0.8749 | 0.02146 | -0.0395 | -40.7689
-10 | -0.8239 | 0.0222 | -0.039 | -37.1126
-9 | -0.746 | 0.01742 | -0.0351 | -42.8243
-8.5 | -0.6999 | 0.01579 | -0.034 | -44.3255
-8 | -0.6511 | 0.01466 | -0.0332 | -44.4134
-7.5 | -0.606 | 0.01244 | -0.0319 | -48.7138
-7 | -0.5556 | 0.01174 | -0.0314 | -47.3254
-6.5 | -0.5042 | 0.0112 | -0.0309 | -45.0179
-6 | -0.4529 | 0.01059 | -0.0304 | -42.7668
-5.5 | -0.4016 | 0.00997 | -0.0299 | -40.2808
-5 | -0.3492 | 0.00951 | -0.0296 | -36.7192
-4.5 | -0.3005 | 0.00872 | -0.0286 | -34.461
-4 | -0.2467 | 0.00839 | -0.0285 | -29.4041
-3.5 | -0.192 | 0.00809 | -0.0286 | -23.733
-3 | -0.1372 | 0.00779 | -0.0288 | -17.6123
-2.5 | -0.0834 | 0.00744 | -0.0287 | -11.2097
-2 | -0.0275 | 0.00725 | -0.029 | -3.7931
-1.5 | 0.0282 | 0.00699 | -0.0293 | 4.0343
-1 | 0.0787 | 0.00626 | -0.0288 | 12.5719
-0.5 | 0.116 | 0.00429 | -0.0263 | 27.0396
0 | 0.174 | 0.00425 | -0.027 | 40.9412
0.5 | 0.2324 | 0.00428 | -0.0278 | 54.2991
1 | 0.2908 | 0.00429 | -0.0285 | 67.7855
1.5 | 0.3496 | 0.00431 | -0.0294 | 81.1137
2 | 0.408 | 0.0043 | -0.0303 | 94.8837
2.5 | 0.4662 | 0.00434 | -0.0311 | 107.4194
3 | 0.5212 | 0.00456 | -0.0313 | 114.2982
3.5 | 0.568 | 0.00537 | -0.0301 | 105.7728
4 | 0.6122 | 0.00626 | -0.0286 | 97.7955
4.5 | 0.6537 | 0.00725 | -0.0266 | 90.1655
5 | 0.6914 | 0.0083 | -0.024 | 83.3012
5.5 | 0.7256 | 0.00949 | -0.0207 | 76.4594
6 | 0.7688 | 0.01008 | -0.0189 | 76.2698
6.5 | 0.8127 | 0.01061 | -0.0171 | 76.5975
7 | 0.8537 | 0.01103 | -0.0148 | 77.398
7.5 | 0.8901 | 0.01155 | -0.0116 | 77.0649
8 | 0.9224 | 0.01234 | -0.0079 | 74.7488
8.5 | 0.9598 | 0.01293 | -0.0053 | 74.2305
9 | 0.9962 | 0.01358 | -0.0026 | 73.3579
9.5 | 1.0289 | 0.0144 | 0.0005 | 71.4514
10 | 1.0541 | 0.01545 | 0.0049 | 68.2265
10.5 | 1.1117 | 0.01624 | 0.0025 | 68.4544
11 | 1.1458 | 0.01728 | 0.0047 | 66.3079
11.5 | 1.1777 | 0.01847 | 0.0071 | 63.7629
12 | 1.2022 | 0.02017 | 0.0102 | 59.6034
12.5 | 1.2354 | 0.02134 | 0.0121 | 57.8913
13 | 1.2644 | 0.02283 | 0.0142 | 55.3833
13.5 | 1.293 | 0.02437 | 0.0162 | 53.057
14 | 1.3139 | 0.02652 | 0.0188 | 49.5437
14.5 | 1.3322 | 0.02893 | 0.0212 | 46.0491
15 | 1.3573 | 0.03093 | 0.0228 | 43.883
15.5 | 1.3781 | 0.03335 | 0.0244 | 41.3223
16 | 1.3941 | 0.03633 | 0.026 | 38.3732
16.5 | 1.3932 | 0.04104 | 0.0279 | 33.9474
17 | 1.4053 | 0.04483 | 0.0286 | 31.3473
17.5 | 1.4111 | 0.04951 | 0.0289 | 28.5013
18 | 1.4134 | 0.05496 | 0.0285 | 25.7169
18.5 | 1.4077 | 0.0618 | 0.0272 | 22.7783
19 | 1.3981 | 0.06974 | 0.0247 | 20.0473
19.5 | 1.3797 | 0.0795 | 0.0208 | 17.3547
20 | 1.3511 | 0.09169 | 0.015 | 14.7355

## 53. Re 2M Mach 0.25 (1)
BIGFOIL.COM POLAR EXPORT
NACA66-313 a=0.0
NACA66-313 a=0.0 |  |  |  | Cl Max: | 1.126 | at alpha= | 10 | deg
JavaFoil+Calcfoil stall+Eppler ext transition |  |  |  | L/D Max: | 114.632 | at alpha= | 3.5 | deg
Re: | 2000000 |  |  | Cd Min: | 0.00426 | at alpha= | 1 | deg
Mach: | 0.25 |  |  | Cl=0 at alpha= | -1.4839 | deg
|  |  |  | @ Cl=0.1, Cd= | 0.0067326
|  |  |  | @ Cl=0.4, Cd= | 0.0043294
|  |  |  | @ Cl=0.6, Cd= | 0.12999
alpha (deg) | Cl | Cd | Cm | Cl/Cd
-15.5 | -0.081 | 0.15192 | 0.001 | -0.534
-15 | -0.213 | 0.14266 | 0.001 | -1.496
-14.5 | -0.288 | 0.13621 | 0 | -2.114
-14 | -0.352 | 0.12835 | 0 | -2.742
-13.5 | -0.41 | 0.11727 | 0 | -3.496
-13 | -0.462 | 0.10276 | -0.001 | -4.5
-12.5 | -0.509 | 0.09696 | -0.001 | -5.252
-12 | -0.549 | 0.08948 | -0.001 | -6.141
-11.5 | -0.583 | 0.08194 | -0.002 | -7.111
-11 | -0.608 | 0.07706 | -0.002 | -7.888
-10.5 | -0.619 | 0.07012 | -0.002 | -8.829
-10 | -0.617 | 0.06535 | -0.003 | -9.442
-9.5 | -0.609 | 0.06076 | -0.003 | -10.029
-9 | -0.596 | 0.05773 | -0.004 | -10.331
-8.5 | -0.578 | 0.05336 | -0.004 | -10.834
-8 | -0.555 | 0.04975 | -0.005 | -11.16
-7.5 | -0.528 | 0.04634 | -0.005 | -11.391
-7 | -0.497 | 0.04299 | -0.006 | -11.566
-6.5 | -0.465 | 0.03866 | -0.008 | -12.038
-6 | -0.522 | 0.00948 | -0.014 | -55.104
-5.5 | -0.472 | 0.00847 | -0.015 | -55.735
-5 | -0.419 | 0.00819 | -0.016 | -51.139
-4.5 | -0.363 | 0.00789 | -0.017 | -46.064
-4 | -0.306 | 0.00805 | -0.018 | -37.982
-3.5 | -0.247 | 0.00781 | -0.019 | -31.627
-3 | -0.187 | 0.00762 | -0.02 | -24.521
-2.5 | -0.126 | 0.00734 | -0.021 | -17.145
-2 | -0.064 | 0.00719 | -0.022 | -8.951
-1.5 | -0.002 | 0.00699 | -0.023 | -0.356
-1 | 0.06 | 0.00681 | -0.024 | 8.75
-0.5 | 0.122 | 0.00669 | -0.025 | 18.211
0 | 0.184 | 0.00435 | -0.026 | 42.391
0.5 | 0.247 | 0.00441 | -0.026 | 55.993
1 | 0.308 | 0.00426 | -0.027 | 72.378
1.5 | 0.37 | 0.00431 | -0.028 | 85.89
2 | 0.432 | 0.00435 | -0.029 | 99.324
2.5 | 0.493 | 0.00445 | -0.03 | 110.918
3 | 0.554 | 0.00493 | -0.031 | 112.35
3.5 | 0.614 | 0.00535 | -0.032 | 114.632
4 | 0.673 | 0.00637 | -0.033 | 105.559
4.5 | 0.726 | 0.01037 | -0.034 | 69.966
5 | 0.781 | 0.01079 | -0.035 | 72.42
5.5 | 0.835 | 0.01127 | -0.036 | 74.119
6 | 0.887 | 0.01176 | -0.037 | 75.444
6.5 | 0.936 | 0.01233 | -0.038 | 75.92
7 | 0.983 | 0.01294 | -0.039 | 75.972
7.5 | 1.025 | 0.01355 | -0.04 | 75.625
8 | 1.06 | 0.01424 | -0.04 | 74.387
8.5 | 1.088 | 0.01504 | -0.041 | 72.346
9 | 1.109 | 0.01595 | -0.042 | 69.527
9.5 | 1.122 | 0.01687 | -0.043 | 66.51
10 | 1.126 | 0.01796 | -0.044 | 62.682
10.5 | 1.119 | 0.01937 | -0.045 | 57.781
11 | 1.09 | 0.02126 | -0.045 | 51.254
11.5 | 0.889 | 0.07441 | -0.026 | 11.944
12 | 0.844 | 0.0839 | -0.023 | 10.063
12.5 | 0.795 | 0.08943 | -0.022 | 8.888
13 | 0.738 | 0.0971 | -0.022 | 7.596
13.5 | 0.673 | 0.10845 | -0.022 | 6.202
14 | 0.601 | 0.11849 | -0.022 | 5.076
14.5 | 0.525 | 0.12592 | -0.022 | 4.17
15 | 0.444 | 0.12999 | -0.023 | 3.416

## 54. Re 2M Mach 0.25 (2)
BIGFOIL.COM POLAR EXPORT
NACA66-313 a=0.0
NACA66-313 a=0.0 |  |  |  | Cl Max: | 1.3005 | at alpha= | 15 | deg
XFOIL ncrit=9 |  |  |  | L/D Max: | 114.499 | at alpha= | 3 | deg
Re: | 2000000 |  |  | Cd Min: | 0.22882 | at alpha= | 20 | deg
Mach: | 0.25 |  |  | Cl=0 at alpha= | -1.774 | deg
|  |  |  | @ Cl=0.1, Cd= | 0.0056628
|  |  |  | @ Cl=0.4, Cd= | 0.0043636
|  |  |  | @ Cl=0.6, Cd= | 0.0058947
alpha (deg) | Cl | Cd | Cm | Cl/Cd
-13 | -0.4517 | 0.12133 | -0.0367 | -3.7229
-12.5 | -0.457 | 0.10983 | -0.0421 | -4.161
-12 | -0.4467 | 0.1034 | -0.0458 | -4.3201
-11.5 | -0.4437 | 0.09519 | -0.0502 | -4.6612
-11 | -0.4559 | 0.08404 | -0.0563 | -5.4248
-10.5 | -0.4914 | 0.06861 | -0.0679 | -7.1622
-10 | -0.6242 | 0.04962 | -0.0664 | -12.5796
-9.5 | -0.6317 | 0.04649 | -0.0605 | -13.5879
-9 | -0.651 | 0.03858 | -0.0538 | -16.874
-8.5 | -0.6578 | 0.02978 | -0.0468 | -22.0887
-8 | -0.6584 | 0.01866 | -0.0393 | -35.284
-7.5 | -0.6129 | 0.01596 | -0.0375 | -38.4023
-7 | -0.5664 | 0.01292 | -0.0358 | -43.839
-6.5 | -0.5132 | 0.01215 | -0.035 | -42.2387
-6 | -0.4597 | 0.01137 | -0.0343 | -40.431
-5.5 | -0.4074 | 0.01053 | -0.0333 | -38.6895
-5 | -0.3548 | 0.00986 | -0.0324 | -35.9838
-4.5 | -0.3035 | 0.00917 | -0.0314 | -33.0971
-4 | -0.2505 | 0.00856 | -0.0306 | -29.264
-3.5 | -0.1945 | 0.00823 | -0.0305 | -23.633
-3 | -0.1379 | 0.00795 | -0.0305 | -17.3459
-2.5 | -0.0834 | 0.00755 | -0.0302 | -11.0464
-2 | -0.0259 | 0.0073 | -0.0304 | -3.5479
-1.5 | 0.0314 | 0.00705 | -0.0306 | 4.4539
-1 | 0.0857 | 0.00659 | -0.0304 | 13.0046
-0.5 | 0.1204 | 0.00434 | -0.0273 | 27.7419
0 | 0.1801 | 0.00431 | -0.0279 | 41.7865
0.5 | 0.2402 | 0.00435 | -0.0286 | 55.2184
1 | 0.3006 | 0.00433 | -0.0295 | 69.4226
1.5 | 0.361 | 0.00437 | -0.0303 | 82.6087
2 | 0.4217 | 0.00436 | -0.0313 | 96.7202
2.5 | 0.4818 | 0.00438 | -0.032 | 110
3 | 0.537 | 0.00469 | -0.0319 | 114.4989
3.5 | 0.5841 | 0.00556 | -0.0304 | 105.054
4 | 0.6278 | 0.00648 | -0.0284 | 96.8827
5 | 0.7013 | 0.00873 | -0.0219 | 80.3322
5.5 | 0.7339 | 0.00985 | -0.0178 | 74.5076
6 | 0.7768 | 0.01037 | -0.0153 | 74.9084
6.5 | 0.8125 | 0.01095 | -0.0114 | 74.2009
7 | 0.8522 | 0.01148 | -0.0084 | 74.2334
7.5 | 0.8893 | 0.01221 | -0.0051 | 72.8337
8 | 0.9245 | 0.01307 | -0.0016 | 70.7345
8.5 | 0.9613 | 0.01387 | 0.0016 | 69.3079
9 | 0.9977 | 0.01471 | 0.0047 | 67.8246
9.5 | 1.0201 | 0.01619 | 0.0097 | 63.008
10 | 1.0572 | 0.01703 | 0.0125 | 62.0787
11 | 1.1436 | 0.01975 | 0.0139 | 57.9038
11.5 | 1.1658 | 0.02186 | 0.0177 | 53.3303
12 | 1.1995 | 0.02332 | 0.02 | 51.4365
12.5 | 1.231 | 0.02496 | 0.0224 | 49.3189
13 | 1.2443 | 0.02796 | 0.0261 | 44.5029
13.5 | 1.2664 | 0.03048 | 0.0286 | 41.5486
14 | 1.2857 | 0.03335 | 0.031 | 38.5517
14.5 | 1.2962 | 0.03716 | 0.0334 | 34.8816
15 | 1.3005 | 0.0418 | 0.0352 | 31.1124
15.5 | 1.2911 | 0.04821 | 0.0363 | 26.7808
16 | 1.2827 | 0.05525 | 0.036 | 23.2163
16.5 | 1.2615 | 0.06458 | 0.0338 | 19.5339
17 | 1.2339 | 0.07589 | 0.0293 | 16.2591
17.5 | 1.2074 | 0.08819 | 0.0231 | 13.6909
18 | 1.1656 | 0.10412 | 0.0141 | 11.1948
18.5 | 1.1185 | 0.12231 | 0.003 | 9.1448
19 | 1.0706 | 0.14174 | -0.0088 | 7.5533
19.5 | 1.0065 | 0.16579 | -0.0233 | 6.0709
20 | 0.841 | 0.22882 | -0.0532 | 3.6754

## 55. Re 2M Mach 0.50 (1)
BIGFOIL.COM POLAR EXPORT
NACA66-313 a=0.0
NACA66-313 a=0.0 |  |  |  | Cl Max: | 1.158 | at alpha= | 20 | deg
JavaFoil+Calcfoil stall+Eppler ext transition |  |  |  | L/D Max: | 111.715 | at alpha= | 2 | deg
Re: | 2000000 |  |  | Cd Min: | 0.00428 | at alpha= | 1.5 | deg
Mach: | 0.5 |  |  | Cl=0 at alpha= | -1.4783 | deg
|  |  |  | @ Cl=0.1, Cd= | 0.0068983
|  |  |  | @ Cl=0.4, Cd= | 0.0043139
|  |  |  | @ Cl=0.6, Cd= | 0.0059836
alpha (deg) | Cl | Cd | Cm | Cl/Cd
-20 | -1.009 | 0.17613 | 0.006 | -5.729
-19.5 | -0.98 | 0.17086 | 0.005 | -5.736
-19 | -0.953 | 0.16478 | 0.005 | -5.784
-18.5 | -0.926 | 0.15972 | 0.004 | -5.8
-18 | -0.9 | 0.15408 | 0.004 | -5.84
-17.5 | -0.874 | 0.1495 | 0.003 | -5.843
-17 | -0.846 | 0.14639 | 0.003 | -5.781
-16.5 | -0.819 | 0.13959 | 0.002 | -5.864
-16 | -0.792 | 0.13472 | 0.002 | -5.876
-15.5 | -0.765 | 0.13069 | 0.001 | -5.854
-15 | -0.738 | 0.12587 | 0.001 | -5.866
-14.5 | -0.712 | 0.11949 | 0.001 | -5.956
-14 | -0.684 | 0.11561 | 0 | -5.918
-13.5 | -0.656 | 0.11337 | 0 | -5.79
-13 | -0.63 | 0.10658 | -0.001 | -5.907
-12.5 | -0.603 | 0.10332 | -0.001 | -5.832
-12 | -0.576 | 0.09991 | -0.002 | -5.761
-11.5 | -0.549 | 0.0954 | -0.002 | -5.75
-11 | -0.522 | 0.09245 | -0.003 | -5.641
-10.5 | -0.494 | 0.0883 | -0.003 | -5.597
-10 | -0.467 | 0.07703 | -0.003 | -6.057
-9.5 | -0.439 | 0.0676 | -0.004 | -6.5
-9 | -0.412 | 0.07804 | -0.004 | -5.281
-8.5 | -0.385 | 0.07412 | -0.005 | -5.193
-8 | -0.358 | 0.05248 | -0.005 | -6.815
-7.5 | -0.33 | 0.04839 | -0.006 | -6.83
-7 | -0.303 | 0.05243 | -0.006 | -5.775
-6.5 | -0.275 | 0.04712 | -0.006 | -5.845
-6 | -0.396 | 0.0432 | -0.007 | -9.177
-5.5 | -0.389 | 0.03895 | -0.008 | -9.99
-5 | -0.359 | 0.0362 | -0.009 | -9.912
-4.5 | -0.318 | 0.03372 | -0.009 | -9.426
-4 | -0.334 | 0.00892 | -0.02 | -37.492
-3.5 | -0.272 | 0.00859 | -0.021 | -31.685
-3 | -0.207 | 0.00719 | -0.022 | -28.802
-2.5 | -0.14 | 0.00741 | -0.023 | -18.864
-2 | -0.072 | 0.00718 | -0.024 | -9.979
-1.5 | -0.003 | 0.00679 | -0.025 | -0.408
-1 | 0.066 | 0.00701 | -0.026 | 9.487
-0.5 | 0.136 | 0.00678 | -0.027 | 20.064
0 | 0.206 | 0.00663 | -0.028 | 31.058
0.5 | 0.275 | 0.00439 | -0.03 | 62.671
1 | 0.344 | 0.00446 | -0.031 | 77.132
1.5 | 0.413 | 0.00428 | -0.032 | 96.48
2 | 0.482 | 0.00431 | -0.033 | 111.715
2.5 | 0.549 | 0.00552 | -0.034 | 99.427
3 | 0.615 | 0.00612 | -0.035 | 100.537
3.5 | 0.68 | 0.00669 | -0.036 | 101.717
4 | 0.74 | 0.01109 | -0.037 | 66.705
4.5 | 0.801 | 0.01178 | -0.038 | 67.98
5 | 0.859 | 0.0124 | -0.039 | 69.254
5.5 | 0.912 | 0.01351 | -0.04 | 67.478
6 | 0.959 | 0.01391 | -0.041 | 68.958
6.5 | 0.996 | 0.0149 | -0.042 | 66.805
7 | 1.017 | 0.01598 | -0.043 | 63.65
7.5 | 1.006 | 0.01723 | -0.044 | 58.381
8 | 0.701 | 0.05584 | -0.019 | 12.559
8.5 | 0.543 | 0.05893 | -0.02 | 9.221
9 | 0.57 | 0.06578 | -0.02 | 8.666
9.5 | 0.597 | 0.08246 | -0.022 | 7.243
10 | 0.624 | 0.08522 | -0.022 | 7.323
10.5 | 0.651 | 0.08808 | -0.023 | 7.387
11 | 0.677 | 0.08412 | -0.023 | 8.052
11.5 | 0.705 | 0.09813 | -0.025 | 7.183
12 | 0.731 | 0.10268 | -0.026 | 7.121
12.5 | 0.758 | 0.10609 | -0.026 | 7.141
13 | 0.784 | 0.10964 | -0.027 | 7.15
13.5 | 0.812 | 0.11516 | -0.029 | 7.05
14 | 0.838 | 0.11696 | -0.03 | 7.166
14.5 | 0.864 | 0.12074 | -0.03 | 7.158
15 | 0.891 | 0.12779 | -0.031 | 6.972
15.5 | 0.92 | 0.13713 | -0.034 | 6.712
16 | 0.945 | 0.13741 | -0.034 | 6.877
16.5 | 0.971 | 0.14282 | -0.035 | 6.801
17 | 1 | 0.14726 | -0.037 | 6.79
17.5 | 1.025 | 0.15421 | -0.037 | 6.65
18 | 1.052 | 0.15928 | -0.038 | 6.602
18.5 | 1.078 | 0.16487 | -0.039 | 6.538
19 | 1.107 | 0.16922 | -0.041 | 6.544
19.5 | 1.132 | 0.17088 | -0.041 | 6.624
20 | 1.158 | 0.17849 | -0.042 | 6.486

## 56. Re 2M Mach 0.50 (2)
BIGFOIL.COM POLAR EXPORT
NACA66-313 a=0.0
NACA66-313 a=0.0 |  |  |  | Cl Max: | 1.0014 | at alpha= | 10.5 | deg
XFOIL ncrit=9 |  |  |  | L/D Max: | 118.09 | at alpha= | 2.5 | deg
Re: | 2000000 |  |  | Cd Min: | 0.25336 | at alpha= | -20 | deg
Mach: | 0.5 |  |  | Cl=0 at alpha= | -1.8816 | deg
|  |  |  | @ Cl=0.1, Cd= | 0.0072077
|  |  |  | @ Cl=0.4, Cd= | 0.0045819
|  |  |  | @ Cl=0.6, Cd= | 0.0054994
alpha (deg) | Cl | Cd | Cm | Cl/Cd
-20 | -0.6847 | 0.25336 | 0.0309 | -2.7025
-19.5 | -0.6625 | 0.24548 | 0.0257 | -2.6988
-19 | -0.6406 | 0.2364 | 0.0206 | -2.7098
-18.5 | -0.6192 | 0.22785 | 0.0154 | -2.7176
-18 | -0.5981 | 0.21941 | 0.0104 | -2.7259
-17.5 | -0.5754 | 0.21175 | 0.0051 | -2.7174
-17 | -0.5561 | 0.20342 | 0.0005 | -2.7338
-16.5 | -0.5386 | 0.19522 | -0.0034 | -2.7589
-16 | -0.5206 | 0.18665 | -0.0078 | -2.7892
-15.5 | -0.5032 | 0.17804 | -0.0123 | -2.8263
-15 | -0.4855 | 0.16969 | -0.0168 | -2.8611
-14.5 | -0.4666 | 0.16201 | -0.0212 | -2.8801
-13.5 | -0.4367 | 0.14434 | -0.0305 | -3.0255
-13 | -0.4197 | 0.13687 | -0.0347 | -3.0664
-12.5 | -0.4055 | 0.1285 | -0.0393 | -3.1556
-12 | -0.3953 | 0.11958 | -0.0441 | -3.3057
-11.5 | -0.3797 | 0.11258 | -0.0481 | -3.3727
-11 | -0.3708 | 0.10397 | -0.0527 | -3.5664
-10.5 | -0.3654 | 0.09499 | -0.0576 | -3.8467
-10 | -0.3643 | 0.08568 | -0.0628 | -4.2519
-9.5 | -0.3669 | 0.07624 | -0.0683 | -4.8124
-9 | -0.3797 | 0.06473 | -0.0772 | -5.8659
-8.5 | -0.4092 | 0.05419 | -0.083 | -7.5512
-8 | -0.4432 | 0.04651 | -0.0814 | -9.5291
-7.5 | -0.4755 | 0.04076 | -0.074 | -11.6658
-7 | -0.4862 | 0.03427 | -0.0672 | -14.1873
-6.5 | -0.4884 | 0.02752 | -0.0599 | -17.7471
-6 | -0.4661 | 0.02258 | -0.054 | -20.6422
-5.5 | -0.4286 | 0.01764 | -0.0493 | -24.2971
-5 | -0.372 | 0.01373 | -0.047 | -27.094
-4.5 | -0.3083 | 0.01138 | -0.0457 | -27.0914
-4 | -0.249 | 0.01018 | -0.0438 | -24.4597
-3.5 | -0.1957 | 0.00912 | -0.0411 | -21.4583
-3 | -0.1365 | 0.00859 | -0.0395 | -15.8906
-2.5 | -0.0751 | 0.00815 | -0.0385 | -9.2147
-2 | -0.0151 | 0.00765 | -0.0374 | -1.9739
-1 | 0.1124 | 0.00716 | -0.0371 | 15.6983
-0.5 | 0.1406 | 0.0046 | -0.0316 | 30.5652
0 | 0.2068 | 0.00456 | -0.0319 | 45.3509
0.5 | 0.2755 | 0.00455 | -0.0327 | 60.5495
1 | 0.3442 | 0.00459 | -0.0336 | 74.9891
1.5 | 0.4131 | 0.00458 | -0.0345 | 90.1965
2 | 0.482 | 0.0046 | -0.0353 | 104.7826
2.5 | 0.5503 | 0.00466 | -0.0359 | 118.0901
3.5 | 0.6474 | 0.0063 | -0.0298 | 102.7619
4 | 0.6816 | 0.00741 | -0.0242 | 91.9838
4.5 | 0.6927 | 0.0087 | -0.0144 | 79.6207
5 | 0.6997 | 0.01042 | -0.0046 | 67.1497
5.5 | 0.731 | 0.01168 | 0.001 | 62.5856
6 | 0.7752 | 0.01259 | 0.0048 | 61.5727
6.5 | 0.8173 | 0.01364 | 0.0089 | 59.9194
7 | 0.8588 | 0.01482 | 0.013 | 57.9487
7.5 | 0.8879 | 0.01662 | 0.0186 | 53.4236
8 | 0.9218 | 0.0183 | 0.0235 | 50.3716
8.5 | 0.9468 | 0.02055 | 0.0293 | 46.073
9 | 0.9714 | 0.02294 | 0.0348 | 42.3452
9.5 | 0.9816 | 0.02623 | 0.0415 | 37.4228
10.5 | 1.0014 | 0.03736 | 0.0469 | 26.8041
11 | 0.978 | 0.04532 | 0.049 | 21.5799
11.5 | 0.9443 | 0.05544 | 0.0479 | 17.0328
12 | 0.9067 | 0.06774 | 0.043 | 13.385
12.5 | 0.8739 | 0.08136 | 0.0349 | 10.7412
13 | 0.8432 | 0.09656 | 0.025 | 8.7324
13.5 | 0.8154 | 0.11274 | 0.0149 | 7.2326
14 | 0.789 | 0.12918 | 0.0057 | 6.1078
14.5 | 0.7736 | 0.1441 | -0.0029 | 5.3685
15 | 0.7669 | 0.15781 | -0.0106 | 4.8596
15.5 | 0.7775 | 0.16743 | -0.0163 | 4.6437

## 57. Re 3M Mach 0.00 (1)
BIGFOIL.COM POLAR EXPORT
NACA66-313 a=0.0
NACA66-313 a=0.0 |  |  |  | Cl Max: | 1.175 | at alpha= | 11 | deg
JavaFoil+Calcfoil stall+Eppler ext transition |  |  |  | L/D Max: | 114.967 | at alpha= | 4 | deg
Re: | 3000000 |  |  | Cd Min: | 0.00401 | at alpha= | 0 | deg
Mach: | 0 |  |  | Cl=0 at alpha= | -1.4833 | deg
|  |  |  | @ Cl=0.1, Cd= | 0.006509
|  |  |  | @ Cl=0.4, Cd= | 0.0043741
|  |  |  | @ Cl=0.6, Cd= | 0.0052871
alpha (deg) | Cl | Cd | Cm | Cl/Cd
-16.5 | -0.544 | 0.14305 | 0.002 | -3.801
-16 | -0.566 | 0.12511 | 0.001 | -4.521
-15.5 | -0.587 | 0.11753 | 0.001 | -4.995
-15 | -0.608 | 0.11163 | 0.001 | -5.444
-14.5 | -0.627 | 0.10522 | 0 | -5.96
-14 | -0.645 | 0.10027 | 0 | -6.434
-13.5 | -0.661 | 0.09395 | 0 | -7.032
-13 | -0.674 | 0.08825 | -0.001 | -7.634
-12.5 | -0.684 | 0.08294 | -0.001 | -8.244
-12 | -0.69 | 0.07717 | -0.001 | -8.945
-11.5 | -0.693 | 0.07233 | -0.002 | -9.575
-11 | -0.691 | 0.06829 | -0.002 | -10.114
-10.5 | -0.68 | 0.06506 | -0.003 | -10.458
-10 | -0.663 | 0.06078 | -0.003 | -10.905
-9.5 | -0.643 | 0.05667 | -0.004 | -11.341
-9 | -0.619 | 0.05282 | -0.004 | -11.722
-8.5 | -0.597 | 0.04708 | -0.005 | -12.676
-8 | -0.692 | 0.00996 | -0.01 | -69.441
-7.5 | -0.652 | 0.00835 | -0.011 | -78.109
-7 | -0.609 | 0.00858 | -0.012 | -70.971
-6.5 | -0.563 | 0.00829 | -0.013 | -67.839
-6 | -0.514 | 0.00845 | -0.013 | -60.791
-5.5 | -0.462 | 0.00808 | -0.014 | -57.183
-5 | -0.409 | 0.00783 | -0.015 | -52.213
-4.5 | -0.354 | 0.00761 | -0.016 | -46.522
-4 | -0.297 | 0.00734 | -0.017 | -40.52
-3.5 | -0.24 | 0.00715 | -0.018 | -33.549
-3 | -0.181 | 0.00691 | -0.019 | -26.211
-2.5 | -0.122 | 0.00678 | -0.02 | -17.99
-2 | -0.062 | 0.00691 | -0.021 | -9.026
-1.5 | -0.002 | 0.00679 | -0.022 | -0.355
-1 | 0.058 | 0.0066 | -0.023 | 8.742
-0.5 | 0.118 | 0.00647 | -0.024 | 18.23
0 | 0.179 | 0.00401 | -0.025 | 44.541
0.5 | 0.239 | 0.00402 | -0.026 | 59.428
1 | 0.298 | 0.00403 | -0.027 | 74.083
1.5 | 0.359 | 0.00411 | -0.028 | 87.138
2 | 0.418 | 0.00449 | -0.029 | 93.168
2.5 | 0.478 | 0.00484 | -0.029 | 98.65
3 | 0.537 | 0.00518 | -0.03 | 103.562
3.5 | 0.595 | 0.00525 | -0.031 | 113.49
4 | 0.653 | 0.00568 | -0.032 | 114.967
4.5 | 0.706 | 0.00934 | -0.033 | 75.6
5 | 0.761 | 0.00971 | -0.034 | 78.373
5.5 | 0.814 | 0.01008 | -0.035 | 80.772
6 | 0.866 | 0.0105 | -0.036 | 82.463
6.5 | 0.916 | 0.01094 | -0.037 | 83.712
7 | 0.963 | 0.01144 | -0.038 | 84.193
7.5 | 1.008 | 0.01193 | -0.039 | 84.51
8 | 1.047 | 0.01251 | -0.039 | 83.709
8.5 | 1.082 | 0.01309 | -0.04 | 82.649
9 | 1.113 | 0.01376 | -0.041 | 80.829
9.5 | 1.138 | 0.01445 | -0.042 | 78.729
10 | 1.158 | 0.01525 | -0.043 | 75.917
10.5 | 1.173 | 0.016 | -0.044 | 73.301
11 | 1.175 | 0.01698 | -0.044 | 69.237
11.5 | 1.17 | 0.01831 | -0.045 | 63.882
12 | 1.158 | 0.01959 | -0.046 | 59.116
12.5 | 1.138 | 0.02122 | -0.047 | 53.658
13 | 1.114 | 0.02295 | -0.047 | 48.519
13.5 | 0.928 | 0.08398 | -0.031 | 11.054
14 | 0.895 | 0.09479 | -0.028 | 9.437
14.5 | 0.865 | 0.10208 | -0.027 | 8.47
15 | 0.834 | 0.10974 | -0.026 | 7.6
15.5 | 0.803 | 0.11567 | -0.027 | 6.942
16 | 0.772 | 0.11991 | -0.027 | 6.435

## 58. Re 3M Mach 0.00 (2)
BIGFOIL.COM POLAR EXPORT
NACA66-313 a=0.0
NACA66-313 a=0.0 |  |  |  | Cl Max: | 1.504 | at alpha= | 19 | deg
XFOIL ncrit=9 |  |  |  | L/D Max: | 118.67 | at alpha= | 2.5 | deg
Re: | 3000000 |  |  | Cd Min: | 0.06665 | at alpha= | 20 | deg
Mach: | 0 |  |  | Cl=0 at alpha= | -1.7226 | deg
|  |  |  | @ Cl=0.1, Cd= | 0.0048744
|  |  |  | @ Cl=0.4, Cd= | 0.0037668
|  |  |  | @ Cl=0.6, Cd= | 0.0061877
alpha (deg) | Cl | Cd | Cm | Cl/Cd
-19.5 | -1.2211 | 0.06489 | -0.0622 | -18.818
-19 | -1.3067 | 0.04731 | -0.0703 | -27.62
-18.5 | -1.3101 | 0.04226 | -0.0705 | -31.0009
-18 | -1.2995 | 0.03899 | -0.0699 | -33.3291
-17.5 | -1.3008 | 0.03493 | -0.0682 | -37.2402
-17 | -1.2898 | 0.03214 | -0.0662 | -40.1307
-16.5 | -1.2845 | 0.02905 | -0.0633 | -44.2169
-16 | -1.2858 | 0.0254 | -0.0593 | -50.622
-15.5 | -1.2683 | 0.02368 | -0.0556 | -53.56
-15 | -1.2436 | 0.02238 | -0.0524 | -55.5675
-14.5 | -1.2127 | 0.02152 | -0.0498 | -56.3522
-14 | -1.1787 | 0.02094 | -0.0473 | -56.2894
-13.5 | -1.152 | 0.01972 | -0.0436 | -58.4178
-13 | -1.1172 | 0.01924 | -0.0407 | -58.0665
-12.5 | -1.0813 | 0.01843 | -0.0382 | -58.6706
-12 | -1.0402 | 0.01764 | -0.0365 | -58.9683
-11.5 | -0.9968 | 0.01694 | -0.0352 | -58.843
-11 | -0.9504 | 0.0165 | -0.0342 | -57.6
-10.5 | -0.9128 | 0.01448 | -0.0321 | -63.0387
-10 | -0.8675 | 0.01352 | -0.031 | -64.1642
-9.5 | -0.8198 | 0.0128 | -0.0302 | -64.0469
-9 | -0.77 | 0.01225 | -0.0297 | -62.8571
-8.5 | -0.7208 | 0.01161 | -0.029 | -62.0844
-8 | -0.6705 | 0.01106 | -0.0286 | -60.6239
-7.5 | -0.6193 | 0.01054 | -0.0282 | -58.7571
-7 | -0.5662 | 0.01025 | -0.0282 | -55.239
-6.5 | -0.5186 | 0.00937 | -0.0272 | -55.3469
-6 | -0.4678 | 0.00879 | -0.0266 | -53.2196
-5.5 | -0.4146 | 0.00842 | -0.0266 | -49.2399
-5 | -0.3609 | 0.00809 | -0.0266 | -44.6106
-4.5 | -0.3064 | 0.00785 | -0.0268 | -39.0318
-4 | -0.2527 | 0.00752 | -0.0268 | -33.6037
-3.5 | -0.1982 | 0.00718 | -0.0269 | -27.6045
-3 | -0.1426 | 0.00697 | -0.0272 | -20.4591
-2.5 | -0.0868 | 0.00681 | -0.0276 | -12.746
-2 | -0.0314 | 0.00655 | -0.0279 | -4.7939
-1.5 | 0.0252 | 0.00638 | -0.0285 | 3.9498
-1 | 0.0803 | 0.00609 | -0.0288 | 13.1856
-0.5 | 0.1166 | 0.00385 | -0.0264 | 30.2857
0 | 0.174 | 0.00373 | -0.027 | 46.6488
0.5 | 0.2322 | 0.00373 | -0.0278 | 62.252
1 | 0.2906 | 0.00372 | -0.0287 | 78.1183
2 | 0.4074 | 0.00377 | -0.0305 | 108.0637
2.5 | 0.464 | 0.00391 | -0.0311 | 118.6701
3 | 0.5118 | 0.00477 | -0.0302 | 107.2956
3.5 | 0.5593 | 0.00554 | -0.0294 | 100.9567
4 | 0.6058 | 0.00628 | -0.0284 | 96.465
4.5 | 0.6488 | 0.00719 | -0.0267 | 90.2364
5 | 0.6895 | 0.00813 | -0.0246 | 84.8093
5.5 | 0.7326 | 0.00888 | -0.0229 | 82.5
6 | 0.7803 | 0.00932 | -0.022 | 83.7232
6.5 | 0.828 | 0.00969 | -0.021 | 85.4489
7 | 0.8736 | 0.01013 | -0.0197 | 86.2389
7.5 | 0.9172 | 0.01059 | -0.0181 | 86.61
8 | 0.9552 | 0.01099 | -0.0153 | 86.9154
8.5 | 0.9909 | 0.01154 | -0.0122 | 85.8666
9 | 1.0239 | 0.01227 | -0.0089 | 83.4474
9.5 | 1.062 | 0.01279 | -0.0066 | 83.0336
10 | 1.0984 | 0.01339 | -0.0041 | 82.0314
10.5 | 1.1309 | 0.01413 | -0.0011 | 80.0354
11 | 1.156 | 0.01517 | 0.0031 | 76.203
12 | 1.2446 | 0.01689 | 0.0032 | 73.6886
12.5 | 1.2776 | 0.01793 | 0.0052 | 71.2549
13 | 1.3057 | 0.01931 | 0.0078 | 67.6178
13.5 | 1.3338 | 0.02071 | 0.0101 | 64.4037
14 | 1.3631 | 0.02208 | 0.0121 | 61.7346
14.5 | 1.3898 | 0.02364 | 0.0141 | 58.7902
15 | 1.4142 | 0.02543 | 0.0162 | 55.6115
15.5 | 1.4303 | 0.02787 | 0.0188 | 51.3204
16 | 1.453 | 0.02994 | 0.0205 | 48.5304
16.5 | 1.4709 | 0.03247 | 0.0222 | 45.3003
17 | 1.4856 | 0.03542 | 0.0238 | 41.9424
17.5 | 1.4972 | 0.0388 | 0.0251 | 38.5876
18 | 1.498 | 0.04346 | 0.0264 | 34.4685
18.5 | 1.502 | 0.0481 | 0.0268 | 31.2266
19 | 1.504 | 0.05333 | 0.0266 | 28.2018
19.5 | 1.5032 | 0.0592 | 0.0257 | 25.3919
20 | 1.4941 | 0.06665 | 0.0237 | 22.4171

## 59. Re 3M Mach 0.10 (1)
BIGFOIL.COM POLAR EXPORT
NACA66-313 a=0.0
NACA66-313 a=0.0 |  |  |  | Cl Max: | 1.168 | at alpha= | 10.5 | deg
JavaFoil+Calcfoil stall+Eppler ext transition |  |  |  | L/D Max: | 122.185 | at alpha= | 4 | deg
Re: | 3000000 |  |  | Cd Min: | 0.004 | at alpha= | 0 | deg
Mach: | 0.1 |  |  | Cl=0 at alpha= | -1.4833 | deg
|  |  |  | @ Cl=0.1, Cd= | 0.0065043
|  |  |  | @ Cl=0.4, Cd= | 0.00437
|  |  |  | @ Cl=0.6, Cd= | 0.0052638
alpha (deg) | Cl | Cd | Cm | Cl/Cd
-13 | -0.652 | 0.08997 | -0.001 | -7.252
-12.5 | -0.666 | 0.08409 | -0.001 | -7.919
-12 | -0.676 | 0.07769 | -0.001 | -8.698
-11.5 | -0.681 | 0.07315 | -0.002 | -9.314
-11 | -0.682 | 0.06916 | -0.002 | -9.865
-10.5 | -0.674 | 0.06543 | -0.003 | -10.306
-10 | -0.658 | 0.0613 | -0.003 | -10.738
-9.5 | -0.639 | 0.05703 | -0.004 | -11.211
-9 | -0.617 | 0.05331 | -0.004 | -11.573
-8.5 | -0.594 | 0.04847 | -0.005 | -12.249
-8 | -0.691 | 0.01 | -0.01 | -69.156
-7.5 | -0.652 | 0.00965 | -0.011 | -67.613
-7 | -0.61 | 0.00864 | -0.012 | -70.55
-6.5 | -0.564 | 0.00837 | -0.013 | -67.382
-6 | -0.515 | 0.00844 | -0.014 | -61.038
-5.5 | -0.464 | 0.00807 | -0.014 | -57.497
-5 | -0.411 | 0.00784 | -0.015 | -52.347
-4.5 | -0.355 | 0.00759 | -0.016 | -46.828
-4 | -0.299 | 0.00738 | -0.017 | -40.454
-3.5 | -0.241 | 0.00715 | -0.018 | -33.692
-3 | -0.182 | 0.00689 | -0.019 | -26.42
-2.5 | -0.123 | 0.00676 | -0.02 | -18.13
-2 | -0.063 | 0.00696 | -0.021 | -8.999
-1.5 | -0.002 | 0.00677 | -0.022 | -0.358
-1 | 0.058 | 0.00658 | -0.023 | 8.816
-0.5 | 0.119 | 0.00647 | -0.024 | 18.317
0 | 0.179 | 0.004 | -0.025 | 44.914
0.5 | 0.24 | 0.004 | -0.026 | 59.948
1 | 0.3 | 0.00406 | -0.027 | 73.894
1.5 | 0.36 | 0.00415 | -0.028 | 86.897
2 | 0.42 | 0.00448 | -0.029 | 93.805
2.5 | 0.48 | 0.00487 | -0.03 | 98.529
3 | 0.54 | 0.00519 | -0.031 | 103.875
3.5 | 0.598 | 0.00526 | -0.032 | 113.641
4 | 0.656 | 0.00537 | -0.032 | 122.185
4.5 | 0.709 | 0.00938 | -0.033 | 75.63
5 | 0.764 | 0.00976 | -0.034 | 78.33
5.5 | 0.818 | 0.01013 | -0.035 | 80.702
6 | 0.87 | 0.01056 | -0.036 | 82.339
6.5 | 0.919 | 0.01102 | -0.037 | 83.395
7 | 0.967 | 0.01152 | -0.038 | 83.93
7.5 | 1.011 | 0.01201 | -0.039 | 84.175
8 | 1.05 | 0.01262 | -0.04 | 83.216
8.5 | 1.084 | 0.01323 | -0.04 | 81.966
9 | 1.113 | 0.0139 | -0.041 | 80.081
9.5 | 1.137 | 0.01462 | -0.042 | 77.768
10 | 1.155 | 0.01544 | -0.043 | 74.861
10.5 | 1.168 | 0.01631 | -0.044 | 71.622
11 | 1.168 | 0.01724 | -0.045 | 67.739
11.5 | 1.158 | 0.01863 | -0.045 | 62.173
12 | 1.142 | 0.02001 | -0.046 | 57.062
12.5 | 1.117 | 0.02188 | -0.047 | 51.057
13 | 1.083 | 0.02465 | -0.047 | 43.916
13.5 | 0.895 | 0.09 | -0.028 | 9.943
14 | 0.863 | 0.09775 | -0.026 | 8.828
14.5 | 0.831 | 0.10328 | -0.027 | 8.045
15 | 0.796 | 0.11082 | -0.026 | 7.181
15.5 | 0.76 | 0.11932 | -0.026 | 6.371

## 60. Re 3M Mach 0.10 (2)
BIGFOIL.COM POLAR EXPORT
NACA66-313 a=0.0
NACA66-313 a=0.0 |  |  |  | Cl Max: | 1.4848 | at alpha= | 18.5 | deg
XFOIL ncrit=9 |  |  |  | L/D Max: | 119.082 | at alpha= | 2.5 | deg
Re: | 3000000 |  |  | Cd Min: | 0.07438 | at alpha= | 20 | deg
Mach: | 0.1 |  |  | Cl=0 at alpha= | -1.7258 | deg
|  |  |  | @ Cl=0.1, Cd= | 0.0049411
|  |  |  | @ Cl=0.4, Cd= | 0.0037783
|  |  |  | @ Cl=0.6, Cd= | 0.0061807
alpha (deg) | Cl | Cd | Cm | Cl/Cd
-18 | -1.1797 | 0.05346 | -0.0709 | -22.067
-17.5 | -1.2334 | 0.04267 | -0.0729 | -28.9056
-17 | -1.2408 | 0.03777 | -0.0716 | -32.8515
-16.5 | -1.2338 | 0.03448 | -0.0698 | -35.7831
-16 | -1.228 | 0.03076 | -0.068 | -39.922
-15.5 | -1.2467 | 0.02646 | -0.0616 | -47.1164
-15 | -1.2343 | 0.0242 | -0.0573 | -51.0041
-14.5 | -1.2062 | 0.02307 | -0.0543 | -52.2844
-14 | -1.1717 | 0.02249 | -0.0517 | -52.0987
-13.5 | -1.1468 | 0.02111 | -0.0478 | -54.325
-13 | -1.1126 | 0.02057 | -0.0447 | -54.0885
-12.5 | -1.0807 | 0.01961 | -0.0412 | -55.1096
-12 | -1.0414 | 0.01864 | -0.0391 | -55.8691
-11.5 | -0.9995 | 0.01771 | -0.0374 | -56.437
-11 | -0.9536 | 0.01716 | -0.0361 | -55.5711
-10.5 | -0.9112 | 0.01581 | -0.0345 | -57.6344
-10 | -0.8704 | 0.01404 | -0.0326 | -61.9943
-9.5 | -0.8231 | 0.01317 | -0.0316 | -62.4981
-9 | -0.7729 | 0.0126 | -0.031 | -61.3413
-8.5 | -0.7235 | 0.01189 | -0.0302 | -60.8495
-8 | -0.6731 | 0.01126 | -0.0295 | -59.778
-7.5 | -0.622 | 0.01068 | -0.029 | -58.2397
-7 | -0.5688 | 0.01033 | -0.0289 | -55.0629
-6.5 | -0.5197 | 0.00957 | -0.028 | -54.3051
-6 | -0.4697 | 0.00886 | -0.0272 | -53.0135
-5.5 | -0.4163 | 0.00847 | -0.0271 | -49.1499
-5 | -0.3624 | 0.00813 | -0.027 | -44.5756
-4.5 | -0.3077 | 0.00787 | -0.0271 | -39.0978
-4 | -0.2534 | 0.00757 | -0.0272 | -33.4742
-3.5 | -0.1989 | 0.0072 | -0.0272 | -27.625
-3 | -0.143 | 0.00698 | -0.0275 | -20.4871
-2.5 | -0.0869 | 0.00683 | -0.0279 | -12.7233
-2 | -0.0312 | 0.00656 | -0.0282 | -4.7561
-1.5 | 0.0257 | 0.00639 | -0.0287 | 4.0219
-1 | 0.0812 | 0.00612 | -0.029 | 13.268
-0.5 | 0.1174 | 0.00385 | -0.0265 | 30.4935
0 | 0.1751 | 0.00373 | -0.0272 | 46.9437
0.5 | 0.2336 | 0.00374 | -0.028 | 62.4599
1 | 0.2924 | 0.00372 | -0.0289 | 78.6022
1.5 | 0.3511 | 0.00377 | -0.0298 | 93.13
2 | 0.4099 | 0.00378 | -0.0307 | 108.4392
2.5 | 0.4668 | 0.00392 | -0.0313 | 119.0816
3 | 0.5145 | 0.0048 | -0.0303 | 107.1875
3.5 | 0.5623 | 0.00557 | -0.0295 | 100.9515
4 | 0.6086 | 0.00632 | -0.0283 | 96.2975
4.5 | 0.6516 | 0.00723 | -0.0266 | 90.1245
5 | 0.692 | 0.00818 | -0.0244 | 84.5966
5.5 | 0.7351 | 0.00893 | -0.0225 | 82.318
6 | 0.7828 | 0.00937 | -0.0215 | 83.5432
6.5 | 0.8306 | 0.00975 | -0.0205 | 85.1897
7 | 0.8757 | 0.01021 | -0.019 | 85.7689
7.5 | 0.9179 | 0.01064 | -0.0169 | 86.2688
8 | 0.9549 | 0.01108 | -0.0138 | 86.1823
8.5 | 0.991 | 0.01167 | -0.0108 | 84.9186
9 | 1.0247 | 0.01242 | -0.0075 | 82.504
9.5 | 1.0629 | 0.01296 | -0.0051 | 82.0139
10 | 1.0992 | 0.0136 | -0.0026 | 80.8235
10.5 | 1.131 | 0.01441 | 0.0007 | 78.4872
11 | 1.1594 | 0.01543 | 0.0043 | 75.1393
12 | 1.2461 | 0.01729 | 0.005 | 72.0706
12.5 | 1.2786 | 0.01841 | 0.0072 | 69.4514
13 | 1.3034 | 0.02006 | 0.0102 | 64.9751
13.5 | 1.3353 | 0.02129 | 0.0121 | 62.7196
14 | 1.3637 | 0.02278 | 0.0143 | 59.8639
14.5 | 1.3893 | 0.02451 | 0.0165 | 56.683
15 | 1.4079 | 0.0268 | 0.0192 | 52.5336
15.5 | 1.4294 | 0.02898 | 0.0212 | 49.3237
16 | 1.4498 | 0.03135 | 0.0231 | 46.2456
16.5 | 1.4649 | 0.03428 | 0.0249 | 42.7334
17 | 1.4749 | 0.03781 | 0.0266 | 39.0082
17.5 | 1.4804 | 0.04202 | 0.0279 | 35.2308
18 | 1.4841 | 0.04667 | 0.0287 | 31.7999
18.5 | 1.4848 | 0.05203 | 0.0287 | 28.5374
19 | 1.4824 | 0.05817 | 0.0279 | 25.4839
19.5 | 1.4739 | 0.06552 | 0.0261 | 22.4954
20 | 1.4587 | 0.07438 | 0.0229 | 19.6115

## 61. Re 3M Mach 0.25 (1)
BIGFOIL.COM POLAR EXPORT
NACA66-313 a=0.0
NACA66-313 a=0.0 |  |  |  | Cl Max: | 1.129 | at alpha= | 10 | deg
JavaFoil+Calcfoil stall+Eppler ext transition |  |  |  | L/D Max: | 112.938 | at alpha= | 3.5 | deg
Re: | 3000000 |  |  | Cd Min: | 0.00403 | at alpha= | 0 | deg
Mach: | 0.25 |  |  | Cl=0 at alpha= | -1.4839 | deg
|  |  |  | @ Cl=0.1, Cd= | 0.0066039
|  |  |  | @ Cl=0.4, Cd= | 0.0044084
|  |  |  | @ Cl=0.6, Cd= | 0.12482
alpha (deg) | Cl | Cd | Cm | Cl/Cd
-15.5 | -0.081 | 0.1343 | 0.001 | -0.604
-15 | -0.214 | 0.13772 | 0.001 | -1.551
-14.5 | -0.288 | 0.13211 | 0 | -2.18
-14 | -0.352 | 0.12192 | 0 | -2.887
-13.5 | -0.41 | 0.11112 | 0 | -3.69
-13 | -0.463 | 0.09886 | -0.001 | -4.68
-12.5 | -0.51 | 0.09227 | -0.001 | -5.522
-12 | -0.55 | 0.08641 | -0.001 | -6.364
-11.5 | -0.583 | 0.07847 | -0.002 | -7.431
-11 | -0.608 | 0.07401 | -0.002 | -8.219
-10.5 | -0.62 | 0.06816 | -0.003 | -9.09
-10 | -0.618 | 0.06362 | -0.003 | -9.706
-9.5 | -0.61 | 0.05932 | -0.004 | -10.287
-9 | -0.597 | 0.0557 | -0.004 | -10.723
-8.5 | -0.579 | 0.05182 | -0.005 | -11.174
-8 | -0.557 | 0.04799 | -0.005 | -11.604
-7.5 | -0.529 | 0.04489 | -0.006 | -11.793
-7 | -0.613 | 0.00961 | -0.012 | -63.82
-6.5 | -0.57 | 0.00801 | -0.013 | -71.146
-6 | -0.523 | 0.00818 | -0.014 | -63.963
-5.5 | -0.473 | 0.00788 | -0.015 | -59.976
-5 | -0.419 | 0.00807 | -0.016 | -51.955
-4.5 | -0.364 | 0.00771 | -0.017 | -47.177
-4 | -0.306 | 0.00751 | -0.018 | -40.731
-3.5 | -0.247 | 0.00725 | -0.019 | -34.063
-3 | -0.187 | 0.00698 | -0.02 | -26.765
-2.5 | -0.126 | 0.00678 | -0.021 | -18.56
-2 | -0.064 | 0.00666 | -0.022 | -9.664
-1.5 | -0.002 | 0.00687 | -0.023 | -0.362
-1 | 0.06 | 0.00672 | -0.024 | 8.864
-0.5 | 0.122 | 0.00654 | -0.025 | 18.622
0 | 0.184 | 0.00403 | -0.026 | 45.736
0.5 | 0.247 | 0.00404 | -0.026 | 61.03
1 | 0.308 | 0.00409 | -0.027 | 75.357
1.5 | 0.37 | 0.00421 | -0.028 | 87.966
2 | 0.432 | 0.00462 | -0.029 | 93.487
2.5 | 0.493 | 0.00499 | -0.03 | 98.778
3 | 0.554 | 0.00505 | -0.031 | 109.778
3.5 | 0.614 | 0.00543 | -0.032 | 112.938
4 | 0.673 | 0.00644 | -0.033 | 104.53
4.5 | 0.727 | 0.00963 | -0.034 | 75.441
5 | 0.783 | 0.01006 | -0.035 | 77.815
5.5 | 0.837 | 0.01048 | -0.036 | 79.879
6 | 0.889 | 0.01093 | -0.037 | 81.353
6.5 | 0.938 | 0.01145 | -0.038 | 81.937
7 | 0.985 | 0.01203 | -0.039 | 81.832
7.5 | 1.027 | 0.0126 | -0.04 | 81.549
8 | 1.062 | 0.01324 | -0.041 | 80.177
8.5 | 1.09 | 0.01398 | -0.041 | 77.997
9 | 1.111 | 0.01478 | -0.042 | 75.206
9.5 | 1.125 | 0.01562 | -0.043 | 72.01
10 | 1.129 | 0.01667 | -0.044 | 67.715
10.5 | 1.123 | 0.01791 | -0.045 | 62.721
11 | 1.098 | 0.01928 | -0.046 | 56.926
11.5 | 1.053 | 0.02176 | -0.046 | 48.387
12 | 0.846 | 0.08051 | -0.025 | 10.509
12.5 | 0.796 | 0.08735 | -0.024 | 9.116
13 | 0.739 | 0.09343 | -0.024 | 7.905
13.5 | 0.673 | 0.10414 | -0.023 | 6.463
14 | 0.602 | 0.11281 | -0.023 | 5.334
14.5 | 0.525 | 0.12378 | -0.023 | 4.245
15 | 0.444 | 0.12482 | -0.024 | 3.56

## 62. Re 3M Mach 0.25 (2)
BIGFOIL.COM POLAR EXPORT
NACA66-313 a=0.0
NACA66-313 a=0.0 |  |  |  | Cl Max: | 1.3841 | at alpha= | 15.5 | deg
XFOIL ncrit=9 |  |  |  | L/D Max: | 120.475 | at alpha= | 2.5 | deg
Re: | 3000000 |  |  | Cd Min: | 0.15432 | at alpha= | 20 | deg
Mach: | 0.25 |  |  | Cl=0 at alpha= | -1.744 | deg
|  |  |  | @ Cl=0.1, Cd= | 0.0053418
|  |  |  | @ Cl=0.4, Cd= | 0.0038283
|  |  |  | @ Cl=0.6, Cd= | 0.0061026
alpha (deg) | Cl | Cd | Cm | Cl/Cd
-14.5 | -0.4895 | 0.14254 | -0.0247 | -3.4341
-13.5 | -0.4865 | 0.12202 | -0.0348 | -3.9871
-13 | -0.4813 | 0.11359 | -0.0393 | -4.2372
-12.5 | -0.477 | 0.10519 | -0.0439 | -4.5347
-12 | -0.4715 | 0.09742 | -0.0482 | -4.8399
-11.5 | -0.4958 | 0.08354 | -0.0559 | -5.9349
-11 | -0.5657 | 0.06292 | -0.0705 | -8.9908
-10.5 | -0.6541 | 0.05037 | -0.0682 | -12.9859
-10 | -0.7198 | 0.04105 | -0.0575 | -17.5347
-9.5 | -0.8325 | 0.01722 | -0.0405 | -48.3449
-9 | -0.7833 | 0.0162 | -0.0388 | -48.3519
-8 | -0.6852 | 0.01312 | -0.0356 | -52.2256
-7.5 | -0.6341 | 0.01191 | -0.0343 | -53.241
-7 | -0.5816 | 0.01106 | -0.0332 | -52.5859
-6.5 | -0.5271 | 0.01052 | -0.0325 | -50.1046
-6 | -0.4784 | 0.0094 | -0.0309 | -50.8936
-5.5 | -0.4251 | 0.00881 | -0.03 | -48.252
-5 | -0.3701 | 0.00839 | -0.0295 | -44.112
-4.5 | -0.3144 | 0.00805 | -0.0293 | -39.0559
-4 | -0.2575 | 0.00777 | -0.0292 | -33.1403
-3.5 | -0.2024 | 0.00731 | -0.0289 | -27.6881
-3 | -0.1451 | 0.00706 | -0.029 | -20.5524
-2.5 | -0.0875 | 0.0069 | -0.0293 | -12.6812
-2 | -0.0299 | 0.00662 | -0.0295 | -4.5166
-1.5 | 0.0285 | 0.00644 | -0.03 | 4.4255
-1 | 0.0862 | 0.00624 | -0.0303 | 13.8141
-0.5 | 0.122 | 0.00391 | -0.0275 | 31.202
0 | 0.1811 | 0.00376 | -0.0281 | 48.1649
0.5 | 0.2414 | 0.00378 | -0.0289 | 63.8624
1 | 0.3024 | 0.00376 | -0.0299 | 80.4255
1.5 | 0.3628 | 0.00381 | -0.0307 | 95.2231
2 | 0.4237 | 0.00384 | -0.0317 | 110.3385
2.5 | 0.4819 | 0.004 | -0.0322 | 120.475
3 | 0.5301 | 0.00489 | -0.0309 | 108.4049
3.5 | 0.578 | 0.00572 | -0.0297 | 101.049
4 | 0.624 | 0.00652 | -0.0281 | 95.7055
4.5 | 0.6651 | 0.0075 | -0.0256 | 88.68
5 | 0.7031 | 0.00856 | -0.0225 | 82.1379
5.5 | 0.7479 | 0.00918 | -0.0204 | 81.4706
6.5 | 0.8407 | 0.01005 | -0.0167 | 83.6517
7 | 0.8764 | 0.01061 | -0.0127 | 82.6013
7.5 | 0.917 | 0.0111 | -0.0098 | 82.6126
8 | 0.9561 | 0.01171 | -0.0067 | 81.6482
8.5 | 0.9915 | 0.01255 | -0.0032 | 79.004
10 | 1.1029 | 0.01494 | 0.006 | 73.822
10.5 | 1.1298 | 0.01617 | 0.0104 | 69.8701
11 | 1.1819 | 0.01729 | 0.0098 | 68.3574
11.5 | 1.2171 | 0.01853 | 0.0124 | 65.6827
12 | 1.2477 | 0.02006 | 0.0155 | 62.1984
12.5 | 1.2785 | 0.02163 | 0.0184 | 59.1077
13 | 1.306 | 0.02348 | 0.0214 | 55.6218
13.5 | 1.3306 | 0.02561 | 0.0243 | 51.9563
14 | 1.35 | 0.02821 | 0.0274 | 47.8554
14.5 | 1.3653 | 0.03129 | 0.0304 | 43.6337
15 | 1.3754 | 0.035 | 0.0331 | 39.2971
15.5 | 1.3841 | 0.03909 | 0.0352 | 35.408
16 | 1.3784 | 0.04486 | 0.0368 | 30.7267
16.5 | 1.365 | 0.05201 | 0.0372 | 26.245
17 | 1.346 | 0.06062 | 0.0358 | 22.2039
17.5 | 1.3297 | 0.06983 | 0.0328 | 19.042
18 | 1.2936 | 0.0827 | 0.027 | 15.6421
18.5 | 1.2561 | 0.09706 | 0.0191 | 12.9415
19 | 1.2167 | 0.11288 | 0.0096 | 10.7787
19.5 | 1.1625 | 0.13238 | -0.0025 | 8.7815
20 | 1.1014 | 0.15432 | -0.0164 | 7.1371

## 63. Re 3M Mach 0.50 (1)
BIGFOIL.COM POLAR EXPORT
NACA66-313 a=0.0
NACA66-313 a=0.0 |  |  |  | Cl Max: | 1.159 | at alpha= | 20 | deg
JavaFoil+Calcfoil stall+Eppler ext transition |  |  |  | L/D Max: | 100.916 | at alpha= | 3.5 | deg
Re: | 3000000 |  |  | Cd Min: | 0.004 | at alpha= | 0.5 | deg
Mach: | 0.5 |  |  | Cl=0 at alpha= | -1.4783 | deg
|  |  |  | @ Cl=0.1, Cd= | 0.0064803
|  |  |  | @ Cl=0.4, Cd= | 0.0042429
|  |  |  | @ Cl=0.6, Cd= | 0.0060718
alpha (deg) | Cl | Cd | Cm | Cl/Cd
-20 | -1.01 | 0.16972 | 0.006 | -5.951
-19.5 | -0.981 | 0.16194 | 0.005 | -6.056
-19 | -0.954 | 0.15676 | 0.005 | -6.084
-18.5 | -0.927 | 0.15147 | 0.004 | -6.118
-18 | -0.9 | 0.14582 | 0.004 | -6.174
-17.5 | -0.874 | 0.14133 | 0.003 | -6.184
-17 | -0.848 | 0.13699 | 0.003 | -6.188
-16.5 | -0.819 | 0.1322 | 0.002 | -6.195
-16 | -0.792 | 0.12711 | 0.002 | -6.232
-15.5 | -0.765 | 0.12327 | 0.001 | -6.21
-15 | -0.739 | 0.11836 | 0.001 | -6.242
-14.5 | -0.712 | 0.11384 | 0.001 | -6.256
-14 | -0.685 | 0.10959 | 0 | -6.248
-13.5 | -0.657 | 0.10821 | 0 | -6.07
-13 | -0.63 | 0.10159 | -0.001 | -6.2
-12.5 | -0.603 | 0.09665 | -0.001 | -6.238
-12 | -0.576 | 0.09384 | -0.002 | -6.137
-11.5 | -0.549 | 0.08923 | -0.002 | -6.151
-11 | -0.522 | 0.08638 | -0.003 | -6.04
-10.5 | -0.495 | 0.08365 | -0.003 | -5.912
-10 | -0.467 | 0.0729 | -0.003 | -6.405
-9.5 | -0.44 | 0.06448 | -0.004 | -6.82
-9 | -0.413 | 0.05891 | -0.004 | -7.003
-8.5 | -0.385 | 0.05424 | -0.005 | -7.104
-8 | -0.358 | 0.05076 | -0.005 | -7.055
-7.5 | -0.331 | 0.04686 | -0.006 | -7.064
-7 | -0.303 | 0.05007 | -0.006 | -6.048
-6.5 | -0.276 | 0.04551 | -0.006 | -6.055
-6 | -0.397 | 0.04225 | -0.007 | -9.387
-5.5 | -0.39 | 0.03816 | -0.008 | -10.207
-5 | -0.36 | 0.03488 | -0.009 | -10.321
-4.5 | -0.393 | 0.00863 | -0.019 | -45.488
-4 | -0.335 | 0.00829 | -0.02 | -40.409
-3.5 | -0.273 | 0.00732 | -0.021 | -37.225
-3 | -0.207 | 0.00709 | -0.022 | -29.244
-2.5 | -0.14 | 0.00687 | -0.023 | -20.378
-2 | -0.072 | 0.00702 | -0.024 | -10.209
-1.5 | -0.003 | 0.0068 | -0.025 | -0.408
-1 | 0.066 | 0.00666 | -0.026 | 9.981
-0.5 | 0.136 | 0.00629 | -0.027 | 21.62
0 | 0.206 | 0.00617 | -0.028 | 33.401
0.5 | 0.275 | 0.004 | -0.03 | 68.886
1 | 0.344 | 0.00404 | -0.031 | 85.038
1.5 | 0.413 | 0.00429 | -0.032 | 96.147
2 | 0.481 | 0.00525 | -0.033 | 91.595
2.5 | 0.549 | 0.00567 | -0.034 | 96.754
3 | 0.615 | 0.00619 | -0.035 | 99.331
3.5 | 0.68 | 0.00674 | -0.036 | 100.916
4 | 0.741 | 0.01031 | -0.037 | 71.851
4.5 | 0.802 | 0.01097 | -0.038 | 73.153
5 | 0.861 | 0.01154 | -0.039 | 74.6
5.5 | 0.914 | 0.01252 | -0.04 | 72.982
6 | 0.961 | 0.01291 | -0.041 | 74.422
6.5 | 0.998 | 0.01385 | -0.042 | 72.035
7 | 1.019 | 0.01485 | -0.043 | 68.613
7.5 | 1.008 | 0.01607 | -0.044 | 62.737
8 | 0.702 | 0.05372 | -0.02 | 13.065
8.5 | 0.544 | 0.05643 | -0.021 | 9.642
9 | 0.57 | 0.06369 | -0.021 | 8.955
9.5 | 0.601 | 0.05986 | -0.026 | 10.031
10 | 0.625 | 0.06517 | -0.024 | 9.596
10.5 | 0.652 | 0.07186 | -0.024 | 9.069
11 | 0.678 | 0.07907 | -0.024 | 8.575
11.5 | 0.705 | 0.09361 | -0.026 | 7.532
12 | 0.732 | 0.098 | -0.026 | 7.465
12.5 | 0.758 | 0.10141 | -0.027 | 7.475
13 | 0.784 | 0.10495 | -0.027 | 7.473
13.5 | 0.813 | 0.10768 | -0.03 | 7.547
14 | 0.839 | 0.11167 | -0.03 | 7.51
14.5 | 0.865 | 0.1152 | -0.031 | 7.507
15 | 0.892 | 0.12198 | -0.032 | 7.311
15.5 | 0.921 | 0.12943 | -0.034 | 7.115
16 | 0.946 | 0.13084 | -0.034 | 7.227
16.5 | 0.972 | 0.13459 | -0.035 | 7.223
17 | 1.002 | 0.14199 | -0.038 | 7.057
17.5 | 1.026 | 0.14517 | -0.037 | 7.068
18 | 1.052 | 0.15265 | -0.038 | 6.894
18.5 | 1.079 | 0.15506 | -0.039 | 6.957
19 | 1.11 | 0.15917 | -0.042 | 6.971
19.5 | 1.133 | 0.1611 | -0.042 | 7.031
20 | 1.159 | 0.16759 | -0.043 | 6.914

## 64. Re 3M Mach 0.50 (2)
BIGFOIL.COM POLAR EXPORT
NACA66-313 a=0.0
NACA66-313 a=0.0 |  |  |  | Cl Max: | 1.0355 | at alpha= | 10 | deg
XFOIL ncrit=9 |  |  |  | L/D Max: | 123.431 | at alpha= | 2.5 | deg
Re: | 3000000 |  |  | Cd Min: | 0.25231 | at alpha= | -20 | deg
Mach: | 0.5 |  |  | Cl=0 at alpha= | -1.842 | deg
|  |  |  | @ Cl=0.1, Cd= | 0.0065264
|  |  |  | @ Cl=0.4, Cd= | 0.0039677
|  |  |  | @ Cl=0.6, Cd= | 0.0054831
alpha (deg) | Cl | Cd | Cm | Cl/Cd
-20 | -0.6844 | 0.25231 | 0.0308 | -2.7125
-19.5 | -0.6627 | 0.24402 | 0.0257 | -2.7158
-19 | -0.6417 | 0.23547 | 0.0206 | -2.7252
-18 | -0.6 | 0.21934 | 0.0107 | -2.7355
-17.5 | -0.5821 | 0.21087 | 0.0065 | -2.7605
-17 | -0.5632 | 0.20246 | 0.002 | -2.7818
-16.5 | -0.5453 | 0.19352 | -0.0027 | -2.8178
-16 | -0.5285 | 0.18412 | -0.0075 | -2.8704
-15.5 | -0.5101 | 0.17588 | -0.0122 | -2.9003
-15 | -0.4892 | 0.16871 | -0.0167 | -2.8997
-14.5 | -0.4763 | 0.15869 | -0.0217 | -3.0014
-14 | -0.4587 | 0.1508 | -0.0263 | -3.0418
-13.5 | -0.4401 | 0.14347 | -0.0306 | -3.0675
-13 | -0.4271 | 0.13455 | -0.0354 | -3.1743
-12.5 | -0.4183 | 0.12481 | -0.0405 | -3.3515
-12 | -0.4004 | 0.11818 | -0.0445 | -3.3881
-11.5 | -0.389 | 0.10993 | -0.0491 | -3.5386
-11 | -0.3835 | 0.10063 | -0.0541 | -3.811
-10 | -0.3842 | 0.08109 | -0.065 | -4.7379
-9.5 | -0.3898 | 0.07117 | -0.0712 | -5.477
-8.5 | -0.4471 | 0.05008 | -0.0836 | -8.9277
-8 | -0.4756 | 0.04416 | -0.0798 | -10.7699
-7.5 | -0.5002 | 0.0392 | -0.0719 | -12.7602
-7 | -0.5052 | 0.03341 | -0.0653 | -15.1212
-6.5 | -0.4976 | 0.02739 | -0.0587 | -18.1672
-6 | -0.4802 | 0.02077 | -0.052 | -23.1199
-5.5 | -0.4429 | 0.01415 | -0.0473 | -31.3004
-5 | -0.3844 | 0.01083 | -0.0452 | -35.494
-4.5 | -0.3249 | 0.00962 | -0.0429 | -33.7734
-4 | -0.2679 | 0.0087 | -0.0405 | -30.7931
-3.5 | -0.2076 | 0.00814 | -0.0388 | -25.5037
-3 | -0.1486 | 0.00757 | -0.0371 | -19.6301
-2.5 | -0.085 | 0.00721 | -0.0365 | -11.7892
-2 | -0.0201 | 0.00696 | -0.0364 | -2.8879
-1.5 | 0.0435 | 0.00669 | -0.0361 | 6.5022
-1 | 0.1091 | 0.0065 | -0.0363 | 16.7846
-0.5 | 0.1673 | 0.00582 | -0.0355 | 28.7457
0 | 0.2085 | 0.00396 | -0.0321 | 52.6515
0.5 | 0.2778 | 0.00395 | -0.0331 | 70.3291
1 | 0.3465 | 0.00396 | -0.034 | 87.5
1.5 | 0.4159 | 0.00397 | -0.035 | 104.7607
2 | 0.4849 | 0.00402 | -0.0359 | 120.6219
2.5 | 0.5468 | 0.00443 | -0.0354 | 123.4312
3 | 0.5959 | 0.0054 | -0.0326 | 110.3519
3.5 | 0.6408 | 0.00631 | -0.0291 | 101.5531
4 | 0.6761 | 0.00737 | -0.0236 | 91.7368
4.5 | 0.6872 | 0.00866 | -0.0137 | 79.3533
5 | 0.7082 | 0.00995 | -0.006 | 71.1759
5.5 | 0.7528 | 0.01073 | -0.0021 | 70.1584
6 | 0.7986 | 0.01151 | 0.0016 | 69.3831
6.5 | 0.8432 | 0.01243 | 0.0055 | 67.8359
7 | 0.885 | 0.01354 | 0.0099 | 65.3619
7.5 | 0.9266 | 0.01474 | 0.0143 | 62.863
8 | 0.9638 | 0.01625 | 0.0192 | 59.3108
9.5 | 1.0304 | 0.02372 | 0.0375 | 43.4401
10 | 1.0355 | 0.02767 | 0.0442 | 37.4232
10.5 | 1.0258 | 0.0347 | 0.0477 | 29.562
11 | 1.0054 | 0.04266 | 0.0497 | 23.5677
11.5 | 0.979 | 0.05151 | 0.0497 | 19.006
12 | 0.9458 | 0.06258 | 0.0461 | 15.1135
12.5 | 0.9102 | 0.07575 | 0.039 | 12.0158
13 | 0.8798 | 0.09013 | 0.0298 | 9.7615
13.5 | 0.8571 | 0.10468 | 0.0203 | 8.1878
14 | 0.8342 | 0.11996 | 0.0114 | 6.954
14.5 | 0.8106 | 0.13574 | 0.002 | 5.9717
15 | 0.7918 | 0.15147 | -0.0073 | 5.2274

## 65. Re 4M Mach 0.00 (1)
BIGFOIL.COM POLAR EXPORT
NACA66-313 a=0.0
NACA66-313 a=0.0 |  |  |  | Cl Max: | 1.178 | at alpha= | 11 | deg
JavaFoil+Calcfoil stall+Eppler ext transition |  |  |  | L/D Max: | 114.236 | at alpha= | 4 | deg
Re: | 4000000 |  |  | Cd Min: | 0.00376 | at alpha= | 0 | deg
Mach: | 0 |  |  | Cl=0 at alpha= | -1.4833 | deg
|  |  |  | @ Cl=0.1, Cd= | 0.006221
|  |  |  | @ Cl=0.4, Cd= | 0.0046378
|  |  |  | @ Cl=0.6, Cd= | 0.0053545
alpha (deg) | Cl | Cd | Cm | Cl/Cd
-14 | -0.646 | 0.09739 | 0 | -6.629
-13.5 | -0.661 | 0.09177 | 0 | -7.205
-13 | -0.674 | 0.087 | -0.001 | -7.752
-12.5 | -0.684 | 0.08166 | -0.001 | -8.381
-12 | -0.691 | 0.07595 | -0.001 | -9.097
-11.5 | -0.693 | 0.07155 | -0.002 | -9.689
-11 | -0.691 | 0.06754 | -0.002 | -10.231
-10.5 | -0.681 | 0.06366 | -0.003 | -10.697
-10 | -0.665 | 0.0591 | -0.003 | -11.244
-9.5 | -0.645 | 0.05453 | -0.004 | -11.835
-9 | -0.757 | 0.01029 | -0.008 | -73.521
-8.5 | -0.729 | 0.00984 | -0.009 | -74.028
-8 | -0.693 | 0.00824 | -0.01 | -84.09
-7.5 | -0.653 | 0.00846 | -0.011 | -77.131
-7 | -0.609 | 0.00813 | -0.012 | -74.964
-6.5 | -0.563 | 0.00836 | -0.013 | -67.329
-6 | -0.514 | 0.00797 | -0.013 | -64.493
-5.5 | -0.462 | 0.00768 | -0.014 | -60.187
-5 | -0.409 | 0.00746 | -0.015 | -54.847
-4.5 | -0.354 | 0.00762 | -0.016 | -46.439
-4 | -0.297 | 0.00734 | -0.017 | -40.498
-3.5 | -0.24 | 0.00711 | -0.018 | -33.729
-3 | -0.181 | 0.00696 | -0.019 | -26.056
-2.5 | -0.122 | 0.00673 | -0.02 | -18.131
-2 | -0.062 | 0.0066 | -0.021 | -9.446
-1.5 | -0.002 | 0.00644 | -0.022 | -0.374
-1 | 0.058 | 0.00627 | -0.023 | 9.206
-0.5 | 0.118 | 0.0062 | -0.024 | 19.036
0 | 0.179 | 0.00376 | -0.025 | 47.434
0.5 | 0.239 | 0.00377 | -0.026 | 63.319
1 | 0.298 | 0.0039 | -0.027 | 76.509
1.5 | 0.359 | 0.00461 | -0.028 | 77.706
2 | 0.418 | 0.00465 | -0.029 | 89.845
2.5 | 0.478 | 0.00497 | -0.029 | 96.175
3 | 0.537 | 0.00528 | -0.03 | 101.682
3.5 | 0.595 | 0.00532 | -0.031 | 111.925
4 | 0.653 | 0.00572 | -0.032 | 114.236
4.5 | 0.707 | 0.00887 | -0.033 | 79.707
5 | 0.762 | 0.00923 | -0.034 | 82.551
5.5 | 0.815 | 0.00958 | -0.035 | 85.143
6 | 0.867 | 0.00998 | -0.036 | 86.933
6.5 | 0.917 | 0.0104 | -0.037 | 88.223
7 | 0.965 | 0.01086 | -0.038 | 88.822
7.5 | 1.01 | 0.01133 | -0.039 | 89.133
8 | 1.049 | 0.01188 | -0.039 | 88.26
8.5 | 1.084 | 0.01244 | -0.04 | 87.132
9 | 1.114 | 0.01306 | -0.041 | 85.328
9.5 | 1.14 | 0.01373 | -0.042 | 83.025
10 | 1.16 | 0.01446 | -0.043 | 80.218
10.5 | 1.175 | 0.01515 | -0.044 | 77.537
11 | 1.178 | 0.01608 | -0.045 | 73.245
11.5 | 1.172 | 0.0173 | -0.045 | 67.78
12 | 1.161 | 0.01846 | -0.046 | 62.861
12.5 | 1.142 | 0.01989 | -0.047 | 57.403
13 | 1.118 | 0.02133 | -0.047 | 52.411
13.5 | 1.07 | 0.0272 | -0.047 | 39.356
14 | 0.905 | 0.08683 | -0.032 | 10.428
14.5 | 0.868 | 0.09843 | -0.029 | 8.824
15 | 0.836 | 0.10641 | -0.028 | 7.855
15.5 | 0.805 | 0.11237 | -0.028 | 7.162
16 | 0.774 | 0.11658 | -0.029 | 6.636

## 66. Re 4M Mach 0.00 (2)
BIGFOIL.COM POLAR EXPORT
NACA66-313 a=0.0
NACA66-313 a=0.0 |  |  |  | Cl Max: | 1.5537 | at alpha= | 19 | deg
XFOIL ncrit=9 |  |  |  | L/D Max: | 115.881 | at alpha= | 2 | deg
Re: | 4000000 |  |  | Cd Min: | 0.05905 | at alpha= | 20 | deg
Mach: | 0 |  |  | Cl=0 at alpha= | -1.7062 | deg
|  |  |  | @ Cl=0.1, Cd= | 0.0055205
|  |  |  | @ Cl=0.4, Cd= | 0.0035105
|  |  |  | @ Cl=0.6, Cd= | 0.0062822
alpha (deg) | Cl | Cd | Cm | Cl/Cd
-20 | -1.4304 | 0.04385 | -0.0708 | -32.6203
-19.5 | -1.4361 | 0.0389 | -0.0703 | -36.9177
-19 | -1.4407 | 0.03454 | -0.0687 | -41.7111
-18.5 | -1.4305 | 0.03164 | -0.0668 | -45.2118
-18 | -1.4143 | 0.02938 | -0.0648 | -48.1382
-17 | -1.3711 | 0.02524 | -0.0615 | -54.3225
-16.5 | -1.3533 | 0.02392 | -0.0576 | -56.5761
-16 | -1.332 | 0.02246 | -0.0542 | -59.3054
-15 | -1.2835 | 0.01977 | -0.0474 | -64.9216
-14.5 | -1.2594 | 0.01828 | -0.0436 | -68.895
-14 | -1.2279 | 0.01734 | -0.0405 | -70.8131
-13.5 | -1.1954 | 0.01652 | -0.0373 | -72.3608
-13 | -1.1559 | 0.01602 | -0.0351 | -72.1536
-12.5 | -1.113 | 0.01539 | -0.0336 | -72.3197
-12 | -1.0689 | 0.01473 | -0.0323 | -72.5662
-11.5 | -1.0232 | 0.01411 | -0.0312 | -72.5159
-11 | -0.9762 | 0.01352 | -0.0304 | -72.2041
-10 | -0.8774 | 0.01267 | -0.0293 | -69.2502
-9.5 | -0.8309 | 0.01178 | -0.0282 | -70.5348
-9 | -0.7862 | 0.01067 | -0.0269 | -73.6832
-8.5 | -0.7356 | 0.01017 | -0.0264 | -72.3304
-8 | -0.6837 | 0.00978 | -0.0262 | -69.908
-7.5 | -0.6317 | 0.00938 | -0.0259 | -67.3454
-7 | -0.5785 | 0.00905 | -0.0259 | -63.9227
-6.5 | -0.5254 | 0.00869 | -0.0259 | -60.4603
-6 | -0.4718 | 0.00839 | -0.0259 | -56.2336
-5.5 | -0.4213 | 0.00777 | -0.0253 | -54.2214
-5 | -0.3669 | 0.00746 | -0.0254 | -49.1823
-4.5 | -0.3118 | 0.00722 | -0.0257 | -43.1856
-4 | -0.2564 | 0.007 | -0.026 | -36.6286
-3.5 | -0.2017 | 0.00675 | -0.0262 | -29.8815
-3 | -0.1458 | 0.00651 | -0.0266 | -22.3963
-2.5 | -0.0894 | 0.00634 | -0.0271 | -14.1009
-2 | -0.0332 | 0.00617 | -0.0276 | -5.3809
-1.5 | 0.0233 | 0.00601 | -0.0281 | 3.8769
-1 | 0.0799 | 0.00582 | -0.0286 | 13.7285
-0.5 | 0.1309 | 0.00506 | -0.0284 | 25.8696
0 | 0.1745 | 0.00345 | -0.0271 | 50.5797
0.5 | 0.233 | 0.00342 | -0.028 | 68.1287
1 | 0.2913 | 0.00344 | -0.0289 | 84.6802
1.5 | 0.3498 | 0.00345 | -0.0298 | 101.3913
2 | 0.4079 | 0.00352 | -0.0307 | 115.8807
2.5 | 0.4589 | 0.0042 | -0.0303 | 109.2619
3 | 0.5092 | 0.00484 | -0.03 | 105.2066
3.5 | 0.5569 | 0.00559 | -0.0291 | 99.6243
4 | 0.6036 | 0.00634 | -0.0281 | 95.205
4.5 | 0.6483 | 0.00714 | -0.0268 | 90.7983
5 | 0.6913 | 0.00798 | -0.025 | 86.6291
5.5 | 0.7396 | 0.00847 | -0.0242 | 87.32
6 | 0.7888 | 0.00884 | -0.0235 | 89.2308
6.5 | 0.8378 | 0.0092 | -0.0229 | 91.0652
7 | 0.8849 | 0.0096 | -0.0218 | 92.1771
7.5 | 0.9317 | 0.00997 | -0.0208 | 93.4504
8 | 0.9748 | 0.01041 | -0.0191 | 93.6407
8.5 | 1.0095 | 0.01092 | -0.0157 | 92.4451
9 | 1.0472 | 0.01136 | -0.013 | 92.1831
9.5 | 1.084 | 0.01189 | -0.0104 | 91.169
10 | 1.1185 | 0.01257 | -0.0075 | 88.9817
10.5 | 1.1523 | 0.0133 | -0.0046 | 86.6391
11.5 | 1.2173 | 0.01466 | 0.0014 | 83.0355
12.5 | 1.297 | 0.0167 | 0.0029 | 77.6647
13 | 1.3298 | 0.01773 | 0.005 | 75.0028
13.5 | 1.3611 | 0.01888 | 0.0071 | 72.0922
14 | 1.3902 | 0.02019 | 0.0093 | 68.8559
14.5 | 1.4163 | 0.02173 | 0.0116 | 65.1772
15 | 1.4393 | 0.02353 | 0.014 | 61.1687
15.5 | 1.4636 | 0.0253 | 0.0161 | 57.8498
16 | 1.4851 | 0.02732 | 0.0182 | 54.3594
16.5 | 1.5023 | 0.02978 | 0.0203 | 50.4466
17 | 1.5129 | 0.0329 | 0.0225 | 45.9848
17.5 | 1.5281 | 0.03581 | 0.024 | 42.6724
18 | 1.5404 | 0.03911 | 0.0252 | 39.3863
18.5 | 1.5478 | 0.0431 | 0.0262 | 35.9118
19 | 1.5537 | 0.0475 | 0.0266 | 32.7095
19.5 | 1.551 | 0.05316 | 0.0265 | 29.1761
20 | 1.5499 | 0.05905 | 0.0255 | 26.2472

## 67. Re 4M Mach 0.10 (1)
BIGFOIL.COM POLAR EXPORT
NACA66-313 a=0.0
NACA66-313 a=0.0 |  |  |  | Cl Max: | 1.17 | at alpha= | 10.5 | deg
JavaFoil+Calcfoil stall+Eppler ext transition |  |  |  | L/D Max: | 114.373 | at alpha= | 4 | deg
Re: | 4000000 |  |  | Cd Min: | 0.00375 | at alpha= | 0 | deg
Mach: | 0.1 |  |  | Cl=0 at alpha= | -1.4833 | deg
|  |  |  | @ Cl=0.1, Cd= | 0.0062236
|  |  |  | @ Cl=0.4, Cd= | 0.0045867
|  |  |  | @ Cl=0.6, Cd= | 0.0053731
alpha (deg) | Cl | Cd | Cm | Cl/Cd
-13.5 | -0.636 | 0.09273 | 0 | -6.86
-13 | -0.653 | 0.08821 | -0.001 | -7.403
-12.5 | -0.667 | 0.08235 | -0.001 | -8.094
-12 | -0.676 | 0.07662 | -0.001 | -8.829
-11.5 | -0.682 | 0.07184 | -0.002 | -9.493
-11 | -0.683 | 0.06813 | -0.002 | -10.02
-10.5 | -0.675 | 0.06457 | -0.003 | -10.45
-10 | -0.66 | 0.0597 | -0.003 | -11.047
-9.5 | -0.641 | 0.05556 | -0.004 | -11.535
-9 | -0.621 | 0.05031 | -0.005 | -12.353
-8.5 | -0.727 | 0.00991 | -0.009 | -73.429
-8 | -0.692 | 0.00954 | -0.01 | -72.558
-7.5 | -0.653 | 0.00854 | -0.011 | -76.471
-7 | -0.611 | 0.00819 | -0.012 | -74.508
-6.5 | -0.564 | 0.00842 | -0.013 | -67.012
-6 | -0.516 | 0.00803 | -0.014 | -64.231
-5.5 | -0.464 | 0.0077 | -0.014 | -60.32
-5 | -0.411 | 0.00744 | -0.015 | -55.182
-4.5 | -0.355 | 0.0076 | -0.016 | -46.739
-4 | -0.299 | 0.00734 | -0.017 | -40.682
-3.5 | -0.241 | 0.00718 | -0.018 | -33.534
-3 | -0.182 | 0.00696 | -0.019 | -26.159
-2.5 | -0.123 | 0.0068 | -0.02 | -18.023
-2 | -0.063 | 0.0066 | -0.021 | -9.492
-1.5 | -0.002 | 0.00649 | -0.022 | -0.373
-1 | 0.058 | 0.00632 | -0.023 | 9.174
-0.5 | 0.119 | 0.00618 | -0.024 | 19.194
0 | 0.179 | 0.00375 | -0.025 | 47.854
0.5 | 0.24 | 0.0038 | -0.026 | 63.241
1 | 0.3 | 0.00393 | -0.027 | 76.294
1.5 | 0.36 | 0.0044 | -0.028 | 81.85
2 | 0.42 | 0.00468 | -0.029 | 89.736
2.5 | 0.48 | 0.00496 | -0.03 | 96.845
3 | 0.539 | 0.00532 | -0.031 | 101.437
3.5 | 0.598 | 0.00536 | -0.032 | 111.62
4 | 0.656 | 0.00574 | -0.032 | 114.373
4.5 | 0.71 | 0.00891 | -0.033 | 79.73
5 | 0.765 | 0.00927 | -0.034 | 82.523
5.5 | 0.819 | 0.00963 | -0.035 | 85.067
6 | 0.871 | 0.01003 | -0.036 | 86.806
6.5 | 0.921 | 0.01048 | -0.037 | 87.884
7 | 0.968 | 0.01094 | -0.038 | 88.47
7.5 | 1.013 | 0.01141 | -0.039 | 88.795
8 | 1.051 | 0.01199 | -0.04 | 87.716
8.5 | 1.086 | 0.01255 | -0.041 | 86.541
9 | 1.115 | 0.01319 | -0.041 | 84.554
9.5 | 1.139 | 0.01387 | -0.042 | 82.127
10 | 1.157 | 0.01463 | -0.043 | 79.111
10.5 | 1.17 | 0.01545 | -0.044 | 75.705
11 | 1.17 | 0.01631 | -0.045 | 71.726
11.5 | 1.161 | 0.0176 | -0.046 | 65.954
12 | 1.145 | 0.01884 | -0.046 | 60.781
12.5 | 1.121 | 0.02042 | -0.047 | 54.907
13 | 1.091 | 0.02227 | -0.048 | 48.983
13.5 | 0.91 | 0.08024 | -0.033 | 11.339
14 | 0.867 | 0.09397 | -0.029 | 9.223
14.5 | 0.834 | 0.10003 | -0.029 | 8.336
15 | 0.798 | 0.10784 | -0.028 | 7.398
15.5 | 0.761 | 0.11592 | -0.027 | 6.565

## 68. Re 4M Mach 0.10 (2)
BIGFOIL.COM POLAR EXPORT
NACA66-313 a=0.0
NACA66-313 a=0.0 |  |  |  | Cl Max: | 1.533 | at alpha= | 19 | deg
XFOIL ncrit=9 |  |  |  | L/D Max: | 116.261 | at alpha= | 2 | deg
Re: | 4000000 |  |  | Cd Min: | 0.06616 | at alpha= | 20 | deg
Mach: | 0.1 |  |  | Cl=0 at alpha= | -1.709 | deg
|  |  |  | @ Cl=0.1, Cd= | 0.005553
|  |  |  | @ Cl=0.4, Cd= | 0.0035176
|  |  |  | @ Cl=0.6, Cd= | 0.0062556
alpha (deg) | Cl | Cd | Cm | Cl/Cd
-20 | -1.2962 | 0.06324 | -0.0666 | -20.4965
-19.5 | -1.3529 | 0.04963 | -0.0732 | -27.2597
-19 | -1.3773 | 0.04227 | -0.0739 | -32.5834
-18.5 | -1.3917 | 0.03672 | -0.0726 | -37.9003
-18 | -1.3852 | 0.03337 | -0.0708 | -41.5103
-17.5 | -1.3781 | 0.03026 | -0.0683 | -45.542
-17 | -1.3619 | 0.02783 | -0.066 | -48.9364
-16 | -1.326 | 0.02409 | -0.0594 | -55.0436
-15.5 | -1.3001 | 0.02285 | -0.0562 | -56.8972
-15 | -1.2744 | 0.02154 | -0.0528 | -59.1643
-14.5 | -1.2514 | 0.01997 | -0.0488 | -62.664
-14 | -1.2278 | 0.01834 | -0.0446 | -66.9466
-13.5 | -1.1969 | 0.01731 | -0.041 | -69.145
-13 | -1.1595 | 0.01675 | -0.0382 | -69.2239
-12.5 | -1.1169 | 0.0161 | -0.0363 | -69.3727
-12 | -1.0729 | 0.01537 | -0.0348 | -69.8048
-11.5 | -1.0274 | 0.01467 | -0.0334 | -70.0341
-11 | -0.9804 | 0.01401 | -0.0323 | -69.9786
-10.5 | -0.9314 | 0.01353 | -0.0315 | -68.8396
-10 | -0.8814 | 0.01304 | -0.0308 | -67.592
-9.5 | -0.8329 | 0.0123 | -0.0299 | -67.7154
-9 | -0.7896 | 0.01092 | -0.0281 | -72.3077
-8.5 | -0.7392 | 0.01032 | -0.0274 | -71.6279
-8 | -0.6871 | 0.0099 | -0.0271 | -69.404
-7.5 | -0.6348 | 0.00948 | -0.0267 | -66.962
-7 | -0.5813 | 0.00913 | -0.0266 | -63.6692
-6.5 | -0.5279 | 0.00876 | -0.0265 | -60.2626
-6 | -0.474 | 0.00844 | -0.0264 | -56.1611
-5.5 | -0.4232 | 0.00782 | -0.0258 | -54.1176
-5 | -0.3686 | 0.00749 | -0.0258 | -49.2123
-4.5 | -0.3132 | 0.00724 | -0.026 | -43.2597
-4 | -0.2575 | 0.00702 | -0.0263 | -36.6809
-3.5 | -0.2024 | 0.00677 | -0.0265 | -29.8966
-3 | -0.1463 | 0.00653 | -0.0268 | -22.4043
-2.5 | -0.0896 | 0.00635 | -0.0273 | -14.1102
-2 | -0.033 | 0.00618 | -0.0278 | -5.3398
-1.5 | 0.0237 | 0.00602 | -0.0283 | 3.9369
-1 | 0.0808 | 0.00583 | -0.0289 | 13.8593
-0.5 | 0.1321 | 0.00509 | -0.0286 | 25.9528
0 | 0.1756 | 0.00346 | -0.0273 | 50.7514
0.5 | 0.2345 | 0.00343 | -0.0282 | 68.3673
1 | 0.2931 | 0.00344 | -0.029 | 85.2035
1.5 | 0.3519 | 0.00346 | -0.03 | 101.7052
2 | 0.4104 | 0.00353 | -0.0308 | 116.2606
2.5 | 0.4615 | 0.00421 | -0.0305 | 109.62
3 | 0.5121 | 0.00486 | -0.0301 | 105.3704
3.5 | 0.5598 | 0.00561 | -0.0292 | 99.7861
4 | 0.6065 | 0.00636 | -0.0281 | 95.3616
4.5 | 0.6508 | 0.0072 | -0.0266 | 90.3889
5 | 0.6938 | 0.00804 | -0.0248 | 86.2935
5.5 | 0.7426 | 0.00851 | -0.0239 | 87.262
6 | 0.7919 | 0.00888 | -0.0232 | 89.1779
6.5 | 0.8407 | 0.00926 | -0.0224 | 90.7883
7 | 0.8879 | 0.00965 | -0.0213 | 92.0104
7.5 | 0.9344 | 0.01004 | -0.02 | 93.0677
8 | 0.9748 | 0.01048 | -0.0176 | 93.0153
8.5 | 1.0096 | 0.01102 | -0.0141 | 91.6152
9 | 1.0479 | 0.01149 | -0.0115 | 91.201
9.5 | 1.0849 | 0.01205 | -0.0088 | 90.0332
10 | 1.1188 | 0.0128 | -0.0057 | 87.4062
10.5 | 1.1539 | 0.0135 | -0.003 | 85.4741
11 | 1.1881 | 0.01423 | -0.0002 | 83.4926
11.5 | 1.2185 | 0.01494 | 0.0033 | 81.5596
12.5 | 1.2988 | 0.01712 | 0.0048 | 75.8645
13 | 1.3318 | 0.0182 | 0.007 | 73.1758
13.5 | 1.3625 | 0.01945 | 0.0093 | 70.0514
14 | 1.3907 | 0.02089 | 0.0117 | 66.5725
14.5 | 1.4136 | 0.02272 | 0.0144 | 62.2183
15 | 1.4392 | 0.02444 | 0.0166 | 58.8871
15.5 | 1.4618 | 0.02642 | 0.0189 | 55.3293
16 | 1.4805 | 0.02879 | 0.0211 | 51.4241
16.5 | 1.4928 | 0.03178 | 0.0235 | 46.9729
17 | 1.5077 | 0.03474 | 0.0253 | 43.3995
17.5 | 1.5203 | 0.03805 | 0.0268 | 39.9553
18 | 1.5275 | 0.04207 | 0.028 | 36.3085
18.5 | 1.5309 | 0.04675 | 0.0287 | 32.7465
19 | 1.533 | 0.05194 | 0.0287 | 29.5148
19.5 | 1.5217 | 0.05906 | 0.0278 | 25.7653
20 | 1.5156 | 0.06616 | 0.0259 | 22.9081

## 69. Re 4M Mach 0.25 (1)
BIGFOIL.COM POLAR EXPORT
NACA66-313 a=0.0
NACA66-313 a=0.0 |  |  |  | Cl Max: | 1.131 | at alpha= | 10 | deg
JavaFoil+Calcfoil stall+Eppler ext transition |  |  |  | L/D Max: | 111.415 | at alpha= | 3.5 | deg
Re: | 4000000 |  |  | Cd Min: | 0.00378 | at alpha= | 0 | deg
Mach: | 0.25 |  |  | Cl=0 at alpha= | -1.4839 | deg
|  |  |  | @ Cl=0.1, Cd= | 0.0063061
|  |  |  | @ Cl=0.4, Cd= | 0.0046203
|  |  |  | @ Cl=0.6, Cd= | 0.12375
alpha (deg) | Cl | Cd | Cm | Cl/Cd
-12.5 | -0.51 | 0.08955 | -0.001 | -5.692
-12 | -0.55 | 0.08341 | -0.001 | -6.595
-11.5 | -0.583 | 0.07723 | -0.002 | -7.554
-11 | -0.609 | 0.07252 | -0.002 | -8.393
-10.5 | -0.62 | 0.06651 | -0.003 | -9.324
-10 | -0.618 | 0.06251 | -0.003 | -9.889
-9.5 | -0.611 | 0.05807 | -0.004 | -10.518
-9 | -0.598 | 0.05439 | -0.004 | -10.989
-8.5 | -0.58 | 0.05082 | -0.005 | -11.413
-8 | -0.561 | 0.04532 | -0.006 | -12.377
-7.5 | -0.652 | 0.00946 | -0.011 | -68.929
-7 | -0.614 | 0.0079 | -0.012 | -77.658
-6.5 | -0.571 | 0.00812 | -0.013 | -70.248
-6 | -0.524 | 0.00778 | -0.014 | -67.28
-5.5 | -0.473 | 0.00792 | -0.015 | -59.727
-5 | -0.419 | 0.00758 | -0.016 | -55.35
-4.5 | -0.364 | 0.00732 | -0.017 | -49.657
-4 | -0.306 | 0.00707 | -0.018 | -43.287
-3.5 | -0.247 | 0.00692 | -0.019 | -35.694
-3 | -0.187 | 0.00672 | -0.02 | -27.799
-2.5 | -0.126 | 0.00651 | -0.021 | -19.34
-2 | -0.064 | 0.00668 | -0.022 | -9.625
-1.5 | -0.002 | 0.00651 | -0.023 | -0.382
-1 | 0.06 | 0.00639 | -0.024 | 9.329
-0.5 | 0.122 | 0.00626 | -0.025 | 19.466
0 | 0.184 | 0.00378 | -0.026 | 48.776
0.5 | 0.247 | 0.0038 | -0.026 | 64.99
1 | 0.308 | 0.00429 | -0.027 | 71.917
1.5 | 0.37 | 0.00448 | -0.028 | 82.585
2 | 0.432 | 0.00477 | -0.029 | 90.448
2.5 | 0.493 | 0.00508 | -0.03 | 97.112
3 | 0.554 | 0.00512 | -0.031 | 108.15
3.5 | 0.614 | 0.00551 | -0.032 | 111.415
4 | 0.673 | 0.00646 | -0.033 | 104.114
4.5 | 0.728 | 0.00917 | -0.034 | 79.362
5 | 0.784 | 0.00955 | -0.035 | 82.053
5.5 | 0.838 | 0.00996 | -0.036 | 84.166
6 | 0.89 | 0.01038 | -0.037 | 85.768
6.5 | 0.94 | 0.01088 | -0.038 | 86.392
7 | 0.986 | 0.01142 | -0.039 | 86.351
7.5 | 1.029 | 0.01195 | -0.04 | 86.069
8 | 1.064 | 0.01256 | -0.041 | 84.67
8.5 | 1.092 | 0.01325 | -0.042 | 82.38
9 | 1.113 | 0.01401 | -0.042 | 79.451
9.5 | 1.126 | 0.01482 | -0.043 | 76.016
10 | 1.131 | 0.01579 | -0.044 | 71.598
10.5 | 1.125 | 0.01696 | -0.045 | 66.372
11 | 1.1 | 0.0182 | -0.046 | 60.466
11.5 | 1.059 | 0.02011 | -0.046 | 52.678
12 | 0.85 | 0.07744 | -0.027 | 10.977
12.5 | 0.798 | 0.084 | -0.026 | 9.502
13 | 0.739 | 0.09246 | -0.025 | 7.997
13.5 | 0.674 | 0.1008 | -0.024 | 6.682
14 | 0.602 | 0.10924 | -0.023 | 5.511
14.5 | 0.526 | 0.11944 | -0.023 | 4.4
15 | 0.444 | 0.12375 | -0.024 | 3.592

## 70. Re 4M Mach 0.25 (2)
BIGFOIL.COM POLAR EXPORT
NACA66-313 a=0.0
NACA66-313 a=0.0 |  |  |  | Cl Max: | 1.4279 | at alpha= | 16 | deg
XFOIL ncrit=9 |  |  |  | L/D Max: | 119.185 | at alpha= | 2 | deg
Re: | 4000000 |  |  | Cd Min: | 0.1711 | at alpha= | -16.5 | deg
Mach: | 0.25 |  |  | Cl=0 at alpha= | -1.7264 | deg
|  |  |  | @ Cl=0.1, Cd= | 0.00571
|  |  |  | @ Cl=0.4, Cd= | 0.0035399
|  |  |  | @ Cl=0.6, Cd= | 0.0061705
alpha (deg) | Cl | Cd | Cm | Cl/Cd
-16.5 | -0.5454 | 0.1711 | -0.0085 | -3.1876
-16 | -0.5351 | 0.16267 | -0.0129 | -3.2895
-15.5 | -0.5325 | 0.15195 | -0.0181 | -3.5044
-15 | -0.5178 | 0.14528 | -0.022 | -3.5642
-14.5 | -0.503 | 0.13857 | -0.0259 | -3.6299
-14 | -0.4994 | 0.12896 | -0.0309 | -3.8725
-13.5 | -0.4985 | 0.11865 | -0.036 | -4.2014
-13 | -0.521 | 0.10418 | -0.0436 | -5.001
-12.5 | -0.5461 | 0.09004 | -0.0515 | -6.0651
-11.5 | -0.9959 | 0.02455 | -0.0508 | -40.5662
-11 | -0.9714 | 0.0213 | -0.0465 | -45.6056
-10.5 | -0.9365 | 0.01881 | -0.0431 | -49.7873
-10 | -0.892 | 0.01725 | -0.0407 | -51.7101
-9.5 | -0.8495 | 0.01506 | -0.0382 | -56.4077
-9 | -0.7955 | 0.01458 | -0.037 | -54.561
-8.5 | -0.7552 | 0.01176 | -0.0342 | -64.2177
-7.5 | -0.6498 | 0.01024 | -0.0317 | -63.457
-7 | -0.5953 | 0.0097 | -0.0309 | -61.3711
-6.5 | -0.5406 | 0.00921 | -0.0301 | -58.6971
-6 | -0.4853 | 0.0088 | -0.0296 | -55.1477
-5.5 | -0.4307 | 0.0083 | -0.029 | -51.8916
-5 | -0.3776 | 0.00767 | -0.0281 | -49.2308
-4.5 | -0.3206 | 0.00738 | -0.028 | -43.4417
-4 | -0.2633 | 0.00712 | -0.0281 | -36.9803
-3.5 | -0.2053 | 0.00695 | -0.0283 | -29.5396
-3 | -0.1486 | 0.00659 | -0.0283 | -22.5493
-2.5 | -0.0903 | 0.0064 | -0.0287 | -14.1094
-2 | -0.0319 | 0.00626 | -0.0291 | -5.0958
-1.5 | 0.0264 | 0.00605 | -0.0295 | 4.3636
-1 | 0.0853 | 0.00588 | -0.0301 | 14.5068
-0.5 | 0.1389 | 0.00526 | -0.0299 | 26.4068
0 | 0.1818 | 0.00348 | -0.0282 | 52.2414
0.5 | 0.2425 | 0.00346 | -0.0291 | 70.0867
1 | 0.3031 | 0.00346 | -0.03 | 87.6012
1.5 | 0.3638 | 0.00351 | -0.0309 | 103.6467
2 | 0.4243 | 0.00356 | -0.0318 | 119.1854
2.5 | 0.4762 | 0.00426 | -0.0313 | 111.784
3 | 0.5274 | 0.00496 | -0.0307 | 106.3306
3.5 | 0.5755 | 0.00574 | -0.0294 | 100.2613
4 | 0.6216 | 0.00655 | -0.0278 | 94.9008
4.5 | 0.6647 | 0.00746 | -0.0257 | 89.1019
5 | 0.7071 | 0.00831 | -0.0233 | 85.0903
5.5 | 0.757 | 0.00874 | -0.0221 | 86.6133
6 | 0.807 | 0.00911 | -0.0209 | 88.584
6.5 | 0.8539 | 0.00957 | -0.0191 | 89.2268
7 | 0.8984 | 0.00994 | -0.0168 | 90.3823
7.5 | 0.9367 | 0.01041 | -0.0132 | 89.9808
8 | 0.9723 | 0.01109 | -0.0094 | 87.6736
8.5 | 1.0128 | 0.01167 | -0.0066 | 86.7866
9 | 1.0527 | 0.01229 | -0.0038 | 85.655
9.5 | 1.0898 | 0.01308 | -0.0006 | 83.318
10 | 1.1246 | 0.014 | 0.0028 | 80.3286
10.5 | 1.1615 | 0.01484 | 0.0059 | 78.2682
11 | 1.1946 | 0.01579 | 0.0095 | 75.6555
11.5 | 1.2405 | 0.01695 | 0.0101 | 73.1858
12 | 1.2758 | 0.01828 | 0.0126 | 69.7921
12.5 | 1.3086 | 0.01967 | 0.0155 | 66.5277
13 | 1.3342 | 0.02156 | 0.019 | 61.8831
13.5 | 1.3621 | 0.02338 | 0.0219 | 58.2592
14 | 1.3857 | 0.02558 | 0.0251 | 54.1712
14.5 | 1.4036 | 0.02831 | 0.0283 | 49.5797
15 | 1.4126 | 0.03188 | 0.0315 | 44.3099
15.5 | 1.4231 | 0.03559 | 0.0342 | 39.986
16 | 1.4279 | 0.04006 | 0.0363 | 35.644
16.5 | 1.4247 | 0.04568 | 0.0377 | 31.1887
17 | 1.4125 | 0.05278 | 0.0379 | 26.762
17.5 | 1.4018 | 0.06043 | 0.0366 | 23.1971
18 | 1.3742 | 0.07101 | 0.0331 | 19.3522
18.5 | 1.3432 | 0.08311 | 0.0275 | 16.1617
19 | 1.3101 | 0.09654 | 0.0202 | 13.5705
19.5 | 1.2625 | 0.11344 | 0.0101 | 11.1292
20 | 1.2164 | 0.13102 | -0.0011 | 9.2841

## 71. Re 4M Mach 0.50 (1)
BIGFOIL.COM POLAR EXPORT
NACA66-313 a=0.0
NACA66-313 a=0.0 |  |  |  | Cl Max: | 1.159 | at alpha= | 20 | deg
JavaFoil+Calcfoil stall+Eppler ext transition |  |  |  | L/D Max: | 100.503 | at alpha= | 3.5 | deg
Re: | 4000000 |  |  | Cd Min: | 0.00381 | at alpha= | 0.5 | deg
Mach: | 0.5 |  |  | Cl=0 at alpha= | -1.4786 | deg
|  |  |  | @ Cl=0.1, Cd= | 0.006213
|  |  |  | @ Cl=0.4, Cd= | 0.0045549
|  |  |  | @ Cl=0.6, Cd= | 0.0061486
alpha (deg) | Cl | Cd | Cm | Cl/Cd
-20 | -1.01 | 0.16266 | 0.006 | -6.212
-19.5 | -0.983 | 0.15641 | 0.005 | -6.284
-19 | -0.954 | 0.15117 | 0.005 | -6.311
-18.5 | -0.927 | 0.14561 | 0.004 | -6.368
-18 | -0.901 | 0.14168 | 0.004 | -6.358
-17.5 | -0.874 | 0.13728 | 0.003 | -6.369
-17 | -0.848 | 0.13548 | 0.003 | -6.262
-16.5 | -0.82 | 0.12893 | 0.002 | -6.356
-16 | -0.792 | 0.12449 | 0.002 | -6.365
-15.5 | -0.766 | 0.11875 | 0.001 | -6.448
-15 | -0.739 | 0.11583 | 0.001 | -6.381
-14.5 | -0.712 | 0.11014 | 0.001 | -6.468
-14 | -0.685 | 0.10645 | 0 | -6.437
-13.5 | -0.657 | 0.10129 | 0 | -6.491
-13 | -0.631 | 0.08957 | -0.001 | -7.04
-12.5 | -0.604 | 0.08354 | -0.001 | -7.227
-12 | -0.577 | 0.07736 | -0.002 | -7.453
-11.5 | -0.55 | 0.07222 | -0.002 | -7.611
-11 | -0.523 | 0.06723 | -0.003 | -7.773
-10.5 | -0.495 | 0.08054 | -0.003 | -6.142
-10 | -0.467 | 0.07002 | -0.003 | -6.671
-9.5 | -0.44 | 0.06256 | -0.004 | -7.033
-9 | -0.413 | 0.05752 | -0.004 | -7.177
-8.5 | -0.386 | 0.05345 | -0.005 | -7.216
-8 | -0.358 | 0.04973 | -0.006 | -7.207
-7.5 | -0.332 | 0.04586 | -0.006 | -7.23
-7 | -0.303 | 0.04965 | -0.006 | -6.101
-6.5 | -0.276 | 0.04458 | -0.007 | -6.181
-6 | -0.397 | 0.04137 | -0.007 | -9.593
-5.5 | -0.39 | 0.03769 | -0.008 | -10.338
-5 | -0.443 | 0.00866 | -0.018 | -51.206
-4.5 | -0.393 | 0.00706 | -0.019 | -55.68
-4 | -0.335 | 0.0072 | -0.02 | -46.53
-3.5 | -0.273 | 0.00697 | -0.021 | -39.131
-3 | -0.207 | 0.00709 | -0.022 | -29.255
-2.5 | -0.14 | 0.0069 | -0.023 | -20.283
-2 | -0.072 | 0.00666 | -0.024 | -10.771
-1.5 | -0.003 | 0.0065 | -0.025 | -0.427
-1 | 0.067 | 0.00628 | -0.026 | 10.595
-0.5 | 0.136 | 0.00614 | -0.027 | 22.137
0 | 0.206 | 0.00585 | -0.029 | 35.262
0.5 | 0.276 | 0.00381 | -0.03 | 72.375
1 | 0.344 | 0.00449 | -0.031 | 76.642
1.5 | 0.413 | 0.00457 | -0.032 | 90.181
2 | 0.481 | 0.00532 | -0.033 | 90.416
2.5 | 0.549 | 0.00577 | -0.034 | 95.169
3 | 0.615 | 0.00626 | -0.035 | 98.195
3.5 | 0.68 | 0.00677 | -0.036 | 100.503
4 | 0.742 | 0.00979 | -0.037 | 75.806
4.5 | 0.803 | 0.0104 | -0.038 | 77.22
5 | 0.862 | 0.01095 | -0.039 | 78.672
5.5 | 0.915 | 0.01186 | -0.04 | 77.116
6 | 0.962 | 0.01226 | -0.041 | 78.482
6.5 | 0.999 | 0.01315 | -0.042 | 76.003
7 | 1.021 | 0.01409 | -0.043 | 72.46
7.5 | 1.01 | 0.01525 | -0.044 | 66.227
8 | 0.702 | 0.05294 | -0.021 | 13.269
8.5 | 0.545 | 0.0553 | -0.023 | 9.858
9 | 0.57 | 0.06239 | -0.021 | 9.144
9.5 | 0.719 | 0.01914 | -0.048 | 37.575
10 | 0.742 | 0.02185 | -0.048 | 33.968
10.5 | 0.652 | 0.07026 | -0.025 | 9.287
11 | 0.679 | 0.07799 | -0.025 | 8.701
11.5 | 0.705 | 0.08968 | -0.026 | 7.864
12 | 0.733 | 0.081 | -0.028 | 9.053
12.5 | 0.759 | 0.08834 | -0.028 | 8.595
13 | 0.785 | 0.09716 | -0.028 | 8.082
13.5 | 0.813 | 0.10495 | -0.03 | 7.749
14 | 0.839 | 0.10613 | -0.03 | 7.905
14.5 | 0.865 | 0.11165 | -0.031 | 7.749
15 | 0.894 | 0.11576 | -0.033 | 7.722
15.5 | 0.923 | 0.12503 | -0.035 | 7.379
16 | 0.946 | 0.12537 | -0.034 | 7.546
16.5 | 0.974 | 0.13086 | -0.036 | 7.44
17 | 1.004 | 0.13497 | -0.039 | 7.441
17.5 | 1.027 | 0.13925 | -0.038 | 7.372
18 | 1.053 | 0.1473 | -0.039 | 7.148
18.5 | 1.082 | 0.14879 | -0.041 | 7.27
19 | 1.114 | 0.15152 | -0.044 | 7.35
19.5 | 1.133 | 0.15485 | -0.042 | 7.317
20 | 1.159 | 0.16046 | -0.043 | 7.225

## 72. Re 4M Mach 0.50 (2)
BIGFOIL.COM POLAR EXPORT
NACA66-313 a=0.0
NACA66-313 a=0.0 |  |  |  | Cl Max: | 1.0634 | at alpha= | 9.5 | deg
XFOIL ncrit=9 |  |  |  | L/D Max: | 128.833 | at alpha= | 2 | deg
Re: | 4000000 |  |  | Cd Min: | 0.23459 | at alpha= | -19 | deg
Mach: | 0.5 |  |  | Cl=0 at alpha= | -1.8135 | deg
|  |  |  | @ Cl=0.1, Cd= | 0.006107
|  |  |  | @ Cl=0.4, Cd= | 0.0036425
|  |  |  | @ Cl=0.6, Cd= | 0.0055684
alpha (deg) | Cl | Cd | Cm | Cl/Cd
-19 | -0.643 | 0.23459 | 0.0203 | -2.741
-18.5 | -0.6249 | 0.22618 | 0.0162 | -2.7628
-17.5 | -0.5876 | 0.20886 | 0.0069 | -2.8134
-17 | -0.5675 | 0.20095 | 0.0022 | -2.8241
-16.5 | -0.5476 | 0.19286 | -0.0026 | -2.8394
-16 | -0.5282 | 0.1846 | -0.0073 | -2.8613
-15.5 | -0.514 | 0.17448 | -0.0125 | -2.9459
-15 | -0.4956 | 0.16638 | -0.0172 | -2.9787
-14.5 | -0.4764 | 0.15875 | -0.0217 | -3.0009
-14 | -0.4647 | 0.14871 | -0.0268 | -3.1249
-13.5 | -0.4476 | 0.14108 | -0.0314 | -3.1727
-12.5 | -0.4192 | 0.12447 | -0.0407 | -3.3679
-12 | -0.4113 | 0.11511 | -0.0458 | -3.5731
-11.5 | -0.3978 | 0.10766 | -0.0501 | -3.695
-11 | -0.3876 | 0.09959 | -0.0547 | -3.892
-10.5 | -0.3827 | 0.09087 | -0.0596 | -4.2115
-10 | -0.3846 | 0.08128 | -0.0651 | -4.7318
-9.5 | -0.3946 | 0.0705 | -0.0721 | -5.5972
-9 | -0.4196 | 0.05811 | -0.082 | -7.2208
-8.5 | -0.4567 | 0.0492 | -0.0836 | -9.2825
-8 | -0.4942 | 0.04262 | -0.0786 | -11.5955
-7.5 | -0.5217 | 0.03687 | -0.0701 | -14.1497
-6.5 | -0.5203 | 0.02447 | -0.056 | -21.2628
-6 | -0.4937 | 0.01892 | -0.0502 | -26.0941
-5.5 | -0.4528 | 0.01235 | -0.046 | -36.664
-5 | -0.3941 | 0.00987 | -0.0436 | -39.9291
-4 | -0.2797 | 0.00789 | -0.0384 | -35.4499
-3.5 | -0.2171 | 0.00742 | -0.037 | -29.2588
-3 | -0.1524 | 0.00712 | -0.0364 | -21.4045
-2.5 | -0.0903 | 0.00672 | -0.0355 | -13.4375
-2 | -0.0245 | 0.00648 | -0.0355 | -3.7809
-1.5 | 0.0412 | 0.00625 | -0.0356 | 6.592
-1 | 0.107 | 0.00609 | -0.0359 | 17.5698
-0.5 | 0.1717 | 0.00583 | -0.0361 | 29.4511
0 | 0.2099 | 0.00361 | -0.0323 | 58.144
0.5 | 0.2784 | 0.00361 | -0.0332 | 77.1191
1 | 0.3483 | 0.00362 | -0.0344 | 96.2155
1.5 | 0.4173 | 0.00365 | -0.0353 | 114.3288
2 | 0.4857 | 0.00377 | -0.0361 | 128.8329
2.5 | 0.5409 | 0.00456 | -0.0345 | 118.6184
3 | 0.5918 | 0.0054 | -0.0321 | 109.5926
3.5 | 0.6366 | 0.00632 | -0.0285 | 100.7278
4 | 0.6732 | 0.00736 | -0.0233 | 91.4674
4.5 | 0.6885 | 0.00851 | -0.014 | 80.9048
5 | 0.7214 | 0.00945 | -0.008 | 76.3386
5.5 | 0.7675 | 0.01011 | -0.0043 | 75.9149
6 | 0.8148 | 0.01082 | -0.0007 | 75.305
6.5 | 0.86 | 0.01168 | 0.0033 | 73.6301
7 | 0.9064 | 0.01258 | 0.0072 | 72.0509
7.5 | 0.9482 | 0.01374 | 0.0118 | 69.0102
8 | 0.985 | 0.01521 | 0.017 | 64.76
8.5 | 1.0187 | 0.01695 | 0.0225 | 60.1003
9 | 1.047 | 0.01907 | 0.0285 | 54.903
9.5 | 1.0634 | 0.02199 | 0.0351 | 48.3583
10 | 1.0585 | 0.02648 | 0.0426 | 39.9736
10.5 | 1.0486 | 0.03189 | 0.049 | 32.8818
11 | 1.026 | 0.04059 | 0.0502 | 25.2772
13 | 0.8931 | 0.08762 | 0.0319 | 10.1929
13.5 | 0.8683 | 0.10228 | 0.0223 | 8.4894
14 | 0.8463 | 0.11738 | 0.0131 | 7.2099
14.5 | 0.826 | 0.13236 | 0.0043 | 6.2406

## 73. Re 5M Mach 0.00 (1)
BIGFOIL.COM POLAR EXPORT
NACA66-313 a=0.0
NACA66-313 a=0.0 |  |  |  | Cl Max: | 1.179 | at alpha= | 11 | deg
JavaFoil+Calcfoil stall+Eppler ext transition |  |  |  | L/D Max: | 113.97 | at alpha= | 4 | deg
Re: | 5000000 |  |  | Cd Min: | 0.00366 | at alpha= | 0 | deg
Mach: | 0 |  |  | Cl=0 at alpha= | -1.4833 | deg
|  |  |  | @ Cl=0.1, Cd= | 0.005997
|  |  |  | @ Cl=0.4, Cd= | 0.0046815
|  |  |  | @ Cl=0.6, Cd= | 0.0053736
alpha (deg) | Cl | Cd | Cm | Cl/Cd
-14 | -0.646 | 0.09563 | 0 | -6.755
-13.5 | -0.662 | 0.09013 | 0 | -7.341
-13 | -0.675 | 0.086 | -0.001 | -7.844
-12.5 | -0.685 | 0.08068 | -0.001 | -8.486
-12 | -0.691 | 0.07463 | -0.002 | -9.264
-11.5 | -0.694 | 0.07022 | -0.002 | -9.884
-11 | -0.692 | 0.06642 | -0.002 | -10.416
-10.5 | -0.682 | 0.06253 | -0.003 | -10.913
-10 | -0.667 | 0.0571 | -0.004 | -11.682
-9.5 | -0.66 | 0.0462 | -0.005 | -14.289
-9 | -0.762 | 0.00985 | -0.008 | -77.319
-8.5 | -0.73 | 0.0095 | -0.009 | -76.819
-8 | -0.693 | 0.00847 | -0.01 | -81.819
-7.5 | -0.653 | 0.00813 | -0.011 | -80.342
-7 | -0.61 | 0.00827 | -0.012 | -73.771
-6.5 | -0.563 | 0.00802 | -0.013 | -70.222
-6 | -0.514 | 0.00766 | -0.013 | -67.139
-5.5 | -0.463 | 0.00779 | -0.014 | -59.353
-5 | -0.409 | 0.00752 | -0.015 | -54.379
-4.5 | -0.354 | 0.00736 | -0.016 | -48.079
-4 | -0.297 | 0.00709 | -0.017 | -41.955
-3.5 | -0.24 | 0.00687 | -0.018 | -34.889
-3 | -0.181 | 0.00671 | -0.019 | -27.023
-2.5 | -0.122 | 0.00651 | -0.02 | -18.739
-2 | -0.062 | 0.00638 | -0.021 | -9.766
-1.5 | -0.002 | 0.00623 | -0.022 | -0.387
-1 | 0.058 | 0.00606 | -0.023 | 9.527
-0.5 | 0.118 | 0.00597 | -0.024 | 19.754
0 | 0.179 | 0.00366 | -0.025 | 48.755
0.5 | 0.239 | 0.00416 | -0.026 | 57.389
1 | 0.298 | 0.00446 | -0.027 | 66.991
1.5 | 0.359 | 0.00448 | -0.028 | 80.02
2 | 0.418 | 0.00477 | -0.029 | 87.718
2.5 | 0.478 | 0.00503 | -0.029 | 94.979
3 | 0.537 | 0.00536 | -0.03 | 100.241
3.5 | 0.595 | 0.00534 | -0.031 | 111.541
4 | 0.653 | 0.00573 | -0.032 | 113.97
4.5 | 0.708 | 0.00855 | -0.033 | 82.788
5 | 0.763 | 0.00887 | -0.034 | 85.951
5.5 | 0.816 | 0.0092 | -0.035 | 88.691
6 | 0.868 | 0.0096 | -0.036 | 90.402
6.5 | 0.918 | 0.01 | -0.037 | 91.788
7 | 0.966 | 0.01043 | -0.038 | 92.568
7.5 | 1.011 | 0.01089 | -0.039 | 92.813
8 | 1.05 | 0.01141 | -0.04 | 92.004
8.5 | 1.085 | 0.01193 | -0.04 | 90.937
9 | 1.116 | 0.01254 | -0.041 | 88.972
9.5 | 1.141 | 0.01316 | -0.042 | 86.731
10 | 1.161 | 0.01388 | -0.043 | 83.662
10.5 | 1.176 | 0.01454 | -0.044 | 80.878
11 | 1.179 | 0.01541 | -0.045 | 76.56
11.5 | 1.174 | 0.01656 | -0.045 | 70.897
12 | 1.163 | 0.01765 | -0.046 | 65.886
12.5 | 1.144 | 0.01897 | -0.047 | 60.327
13 | 1.121 | 0.02028 | -0.048 | 55.265
13.5 | 1.083 | 0.02378 | -0.048 | 45.552
14 | 1.002 | 0.03979 | -0.045 | 25.177
14.5 | 0.883 | 0.08745 | -0.034 | 10.099
15 | 0.843 | 0.09988 | -0.031 | 8.442
15.5 | 0.807 | 0.10929 | -0.03 | 7.387
16 | 0.775 | 0.11443 | -0.03 | 6.773

## 74. Re 5M Mach 0.00 (2)
BIGFOIL.COM POLAR EXPORT
NACA66-313 a=0.0
NACA66-313 a=0.0 |  |  |  | Cl Max: | 1.5793 | at alpha= | 19 | deg
XFOIL ncrit=9 |  |  |  | L/D Max: | 117.378 | at alpha= | 2 | deg
Re: | 5000000 |  |  | Cd Min: | 0.05593 | at alpha= | 20 | deg
Mach: | 0 |  |  | Cl=0 at alpha= | -1.6961 | deg
|  |  |  | @ Cl=0.1, Cd= | 0.0054176
|  |  |  | @ Cl=0.4, Cd= | 0.003447
|  |  |  | @ Cl=0.6, Cd= | 0.0063014
alpha (deg) | Cl | Cd | Cm | Cl/Cd
-20 | -1.4817 | 0.03884 | -0.0705 | -38.1488
-19.5 | -1.4881 | 0.03432 | -0.0689 | -43.3596
-19 | -1.4836 | 0.03102 | -0.0667 | -47.8272
-17.5 | -1.436 | 0.02388 | -0.0602 | -60.134
-17 | -1.4188 | 0.02252 | -0.0562 | -63.0018
-16.5 | -1.3947 | 0.02127 | -0.053 | -65.5712
-16 | -1.3692 | 0.02004 | -0.0499 | -68.3234
-15 | -1.3086 | 0.01818 | -0.0441 | -71.9802
-14.5 | -1.2752 | 0.01747 | -0.0413 | -72.9937
-14 | -1.2482 | 0.01625 | -0.0373 | -76.8123
-13.5 | -1.2166 | 0.01526 | -0.0339 | -79.7248
-13 | -1.176 | 0.01443 | -0.0321 | -81.4969
-12.5 | -1.1318 | 0.01381 | -0.0307 | -81.9551
-12 | -1.0859 | 0.01324 | -0.0297 | -82.0166
-11.5 | -1.0388 | 0.01271 | -0.0288 | -81.7309
-11 | -0.9911 | 0.01217 | -0.028 | -81.438
-10.5 | -0.9417 | 0.01171 | -0.0274 | -80.4184
-9.5 | -0.8422 | 0.01072 | -0.0263 | -78.5634
-9 | -0.7903 | 0.01039 | -0.0261 | -76.0635
-8.5 | -0.7434 | 0.00951 | -0.025 | -78.1703
-8 | -0.6918 | 0.00906 | -0.0247 | -76.3576
-7.5 | -0.639 | 0.00869 | -0.0246 | -73.5328
-7 | -0.5856 | 0.00839 | -0.0246 | -69.7974
-6.5 | -0.5322 | 0.00807 | -0.0246 | -65.948
-6 | -0.4781 | 0.00777 | -0.0247 | -61.5315
-5.5 | -0.4234 | 0.0075 | -0.0249 | -56.4533
-5 | -0.3704 | 0.00706 | -0.0247 | -52.4646
-4.5 | -0.3152 | 0.00684 | -0.025 | -46.0819
-4 | -0.2596 | 0.00664 | -0.0254 | -39.0964
-3.5 | -0.2033 | 0.00646 | -0.0259 | -31.4706
-3 | -0.1478 | 0.00621 | -0.0262 | -23.8003
-2.5 | -0.0914 | 0.00606 | -0.0267 | -15.0825
-2 | -0.0344 | 0.00591 | -0.0273 | -5.8206
-1.5 | 0.0222 | 0.00573 | -0.0279 | 3.8743
-1 | 0.079 | 0.0056 | -0.0285 | 14.1071
-0.5 | 0.1331 | 0.00513 | -0.0287 | 25.9454
0 | 0.1754 | 0.0033 | -0.0273 | 53.1515
0.5 | 0.2332 | 0.00323 | -0.028 | 72.1981
1 | 0.2918 | 0.00325 | -0.029 | 89.7846
1.5 | 0.3502 | 0.00329 | -0.0299 | 106.4438
2 | 0.4073 | 0.00347 | -0.0306 | 117.3775
2.5 | 0.4555 | 0.00436 | -0.0299 | 104.4725
3 | 0.5069 | 0.00492 | -0.0297 | 103.0285
3.5 | 0.5554 | 0.00564 | -0.029 | 98.4752
4 | 0.6026 | 0.00634 | -0.028 | 95.0473
4.5 | 0.6485 | 0.00708 | -0.0268 | 91.596
5.5 | 0.7446 | 0.00815 | -0.0251 | 91.362
6 | 0.7952 | 0.00848 | -0.0247 | 93.7736
6.5 | 0.844 | 0.00887 | -0.024 | 95.1522
7 | 0.8934 | 0.00918 | -0.0234 | 97.3203
7.5 | 0.9406 | 0.00957 | -0.0225 | 98.2863
8 | 0.9849 | 0.01004 | -0.0209 | 98.0976
8.5 | 1.0273 | 0.01039 | -0.0191 | 98.8739
9 | 1.0635 | 0.01082 | -0.016 | 98.2902
9.5 | 1.098 | 0.01139 | -0.0128 | 96.4004
10 | 1.1334 | 0.01199 | -0.01 | 94.5288
10.5 | 1.1702 | 0.01256 | -0.0075 | 93.1688
11 | 1.2053 | 0.01322 | -0.005 | 91.1725
11.5 | 1.2389 | 0.01393 | -0.0022 | 88.9375
12 | 1.266 | 0.01474 | 0.0016 | 85.8887
12.5 | 1.3142 | 0.01567 | 0.0007 | 83.8673
13 | 1.3473 | 0.01666 | 0.0028 | 80.8703
13.5 | 1.3782 | 0.01778 | 0.0051 | 77.5141
14 | 1.4068 | 0.01908 | 0.0075 | 73.7317
14.5 | 1.4326 | 0.02059 | 0.01 | 69.5775
15 | 1.4596 | 0.02208 | 0.0121 | 66.1051
15.5 | 1.4838 | 0.02379 | 0.0144 | 62.3707
16 | 1.5032 | 0.02589 | 0.0168 | 58.061
16.5 | 1.5202 | 0.02829 | 0.0191 | 53.7363
17 | 1.5388 | 0.03066 | 0.021 | 50.1892
17.5 | 1.5544 | 0.0334 | 0.0227 | 46.5389
18 | 1.564 | 0.0368 | 0.0244 | 42.5
18.5 | 1.5713 | 0.04063 | 0.0256 | 38.6734
19 | 1.5793 | 0.04466 | 0.0264 | 35.3627
19.5 | 1.5694 | 0.05085 | 0.0268 | 30.8633
20 | 1.5738 | 0.05593 | 0.0261 | 28.1387

## 75. Re 5M Mach 0.10 (1)
BIGFOIL.COM POLAR EXPORT
NACA66-313 a=0.0
NACA66-313 a=0.0 |  |  |  | Cl Max: | 1.172 | at alpha= | 10.5 | deg
JavaFoil+Calcfoil stall+Eppler ext transition |  |  |  | L/D Max: | 114.095 | at alpha= | 4 | deg
Re: | 5000000 |  |  | Cd Min: | 0.00365 | at alpha= | 0 | deg
Mach: | 0.1 |  |  | Cl=0 at alpha= | -1.4833 | deg
|  |  |  | @ Cl=0.1, Cd= | 0.0059998
|  |  |  | @ Cl=0.4, Cd= | 0.0046567
|  |  |  | @ Cl=0.6, Cd= | 0.0053928
alpha (deg) | Cl | Cd | Cm | Cl/Cd
-14 | -0.617 | 0.09811 | 0 | -6.29
-13.5 | -0.637 | 0.09179 | 0 | -6.935
-13 | -0.653 | 0.08676 | -0.001 | -7.531
-12.5 | -0.667 | 0.08153 | -0.001 | -8.178
-12 | -0.677 | 0.07524 | -0.002 | -8.996
-11.5 | -0.683 | 0.07096 | -0.002 | -9.619
-11 | -0.683 | 0.06702 | -0.002 | -10.194
-10.5 | -0.676 | 0.06341 | -0.003 | -10.654
-10 | -0.661 | 0.05825 | -0.003 | -11.348
-9.5 | -0.645 | 0.05272 | -0.004 | -12.239
-9 | -0.759 | 0.00993 | -0.008 | -76.441
-8.5 | -0.728 | 0.00958 | -0.009 | -76.061
-8 | -0.693 | 0.0085 | -0.01 | -81.55
-7.5 | -0.654 | 0.00815 | -0.011 | -80.186
-7 | -0.611 | 0.00834 | -0.012 | -73.286
-6.5 | -0.565 | 0.0081 | -0.013 | -69.703
-6 | -0.516 | 0.00771 | -0.014 | -66.87
-5.5 | -0.464 | 0.00778 | -0.014 | -59.676
-5 | -0.411 | 0.00762 | -0.015 | -53.878
-4.5 | -0.355 | 0.00735 | -0.016 | -48.374
-4 | -0.299 | 0.00711 | -0.017 | -42.027
-3.5 | -0.241 | 0.00686 | -0.018 | -35.12
-3 | -0.182 | 0.00666 | -0.019 | -27.331
-2.5 | -0.123 | 0.00656 | -0.02 | -18.69
-2 | -0.063 | 0.00636 | -0.021 | -9.848
-1.5 | -0.002 | 0.00625 | -0.022 | -0.387
-1 | 0.058 | 0.00611 | -0.023 | 9.498
-0.5 | 0.119 | 0.00595 | -0.024 | 19.924
0 | 0.179 | 0.00365 | -0.025 | 49.147
0.5 | 0.24 | 0.00415 | -0.026 | 57.838
1 | 0.3 | 0.00444 | -0.027 | 67.525
1.5 | 0.36 | 0.00447 | -0.028 | 80.677
2 | 0.42 | 0.00475 | -0.029 | 88.399
2.5 | 0.48 | 0.00503 | -0.03 | 95.379
3 | 0.539 | 0.00541 | -0.031 | 99.649
3.5 | 0.598 | 0.00538 | -0.032 | 111.259
4 | 0.656 | 0.00575 | -0.032 | 114.095
4.5 | 0.711 | 0.00858 | -0.033 | 82.825
5 | 0.766 | 0.00892 | -0.034 | 85.929
5.5 | 0.82 | 0.00927 | -0.035 | 88.457
6 | 0.872 | 0.00966 | -0.036 | 90.26
6.5 | 0.922 | 0.01006 | -0.037 | 91.589
7 | 0.969 | 0.01052 | -0.038 | 92.149
7.5 | 1.014 | 0.01096 | -0.039 | 92.471
8 | 1.053 | 0.0115 | -0.04 | 91.541
8.5 | 1.087 | 0.01206 | -0.041 | 90.146
9 | 1.116 | 0.01266 | -0.041 | 88.163
9.5 | 1.141 | 0.01331 | -0.042 | 85.674
10 | 1.159 | 0.01404 | -0.043 | 82.525
10.5 | 1.172 | 0.01483 | -0.044 | 78.994
11 | 1.172 | 0.01564 | -0.045 | 74.908
11.5 | 1.163 | 0.01684 | -0.046 | 69.056
12 | 1.147 | 0.018 | -0.046 | 63.714
12.5 | 1.124 | 0.01943 | -0.047 | 57.834
13 | 1.094 | 0.02104 | -0.048 | 51.993
13.5 | 1.035 | 0.02877 | -0.047 | 35.974
14 | 0.884 | 0.08191 | -0.034 | 10.793
14.5 | 0.839 | 0.09565 | -0.031 | 8.767
15 | 0.8 | 0.10466 | -0.029 | 7.644
15.5 | 0.763 | 0.11295 | -0.028 | 6.752

## 76. Re 5M Mach 0.10 (2)
BIGFOIL.COM POLAR EXPORT
NACA66-313 a=0.0
NACA66-313 a=0.0 |  |  |  | Cl Max: | 1.5552 | at alpha= | 19 | deg
XFOIL ncrit=9 |  |  |  | L/D Max: | 117.759 | at alpha= | 2 | deg
Re: | 5000000 |  |  | Cd Min: | 0.06243 | at alpha= | 20 | deg
Mach: | 0.1 |  |  | Cl=0 at alpha= | -1.6991 | deg
|  |  |  | @ Cl=0.1, Cd= | 0.0054395
|  |  |  | @ Cl=0.4, Cd= | 0.0034493
|  |  |  | @ Cl=0.6, Cd= | 0.0062874
alpha (deg) | Cl | Cd | Cm | Cl/Cd
-20 | -1.398 | 0.04979 | -0.0735 | -28.0779
-19.5 | -1.4244 | 0.04217 | -0.0744 | -33.7776
-19 | -1.4371 | 0.0368 | -0.0732 | -39.0516
-18.5 | -1.4398 | 0.03272 | -0.071 | -44.0037
-18 | -1.4414 | 0.029 | -0.0679 | -49.7034
-17.5 | -1.4302 | 0.02628 | -0.065 | -54.4216
-17 | -1.4113 | 0.02441 | -0.062 | -57.8165
-16.5 | -1.3902 | 0.02285 | -0.0586 | -60.8403
-15.5 | -1.34 | 0.02018 | -0.0518 | -66.4024
-15 | -1.3109 | 0.01907 | -0.0484 | -68.7415
-14.5 | -1.2779 | 0.01825 | -0.0454 | -70.0219
-14 | -1.2437 | 0.01757 | -0.0422 | -70.7854
-13.5 | -1.218 | 0.01613 | -0.0377 | -75.5115
-13 | -1.1813 | 0.01504 | -0.035 | -78.5439
-12.5 | -1.1377 | 0.01431 | -0.0333 | -79.5038
-12 | -1.0916 | 0.01369 | -0.032 | -79.737
-11.5 | -1.0442 | 0.01312 | -0.0309 | -79.5884
-11 | -0.9961 | 0.01253 | -0.0298 | -79.4972
-10.5 | -0.9465 | 0.01203 | -0.0291 | -78.6783
-10 | -0.8968 | 0.01151 | -0.0283 | -77.9149
-9.5 | -0.8467 | 0.01093 | -0.0276 | -77.4657
-9 | -0.7945 | 0.01056 | -0.0273 | -75.2367
-8.5 | -0.7467 | 0.00971 | -0.0261 | -76.9001
-8 | -0.6955 | 0.00916 | -0.0256 | -75.9279
-7.5 | -0.6425 | 0.00878 | -0.0253 | -73.1777
-7 | -0.5887 | 0.00846 | -0.0252 | -69.5863
-6.5 | -0.5349 | 0.00813 | -0.0252 | -65.7934
-6 | -0.4805 | 0.00781 | -0.0252 | -61.5237
-5.5 | -0.4255 | 0.00753 | -0.0253 | -56.5073
-5 | -0.3722 | 0.00709 | -0.0251 | -52.4965
-4.5 | -0.3167 | 0.00686 | -0.0253 | -46.1662
-4 | -0.2607 | 0.00665 | -0.0257 | -39.203
-3.5 | -0.2041 | 0.00647 | -0.0261 | -31.5456
-3 | -0.1483 | 0.00622 | -0.0264 | -23.8424
-2.5 | -0.0916 | 0.00607 | -0.0269 | -15.0906
-2 | -0.0343 | 0.00591 | -0.0275 | -5.8037
-1.5 | 0.0227 | 0.00574 | -0.0281 | 3.9547
-1 | 0.0798 | 0.00561 | -0.0287 | 14.2246
-0.5 | 0.1343 | 0.00515 | -0.0289 | 26.0777
0 | 0.1765 | 0.0033 | -0.0274 | 53.4848
0.5 | 0.2347 | 0.00323 | -0.0282 | 72.6625
1 | 0.2936 | 0.00325 | -0.0291 | 90.3385
1.5 | 0.3524 | 0.0033 | -0.0301 | 106.7879
2 | 0.4098 | 0.00348 | -0.0308 | 117.7586
2.5 | 0.4582 | 0.00437 | -0.03 | 104.8513
3 | 0.5097 | 0.00493 | -0.0298 | 103.3874
3.5 | 0.5582 | 0.00566 | -0.029 | 98.6219
4 | 0.6055 | 0.00637 | -0.028 | 95.0549
4.5 | 0.6514 | 0.00711 | -0.0268 | 91.6174
5 | 0.6972 | 0.00783 | -0.0254 | 89.0421
5.5 | 0.7476 | 0.0082 | -0.0249 | 91.1707
6 | 0.7985 | 0.00852 | -0.0244 | 93.7207
6.5 | 0.8473 | 0.00892 | -0.0236 | 94.9888
7 | 0.8968 | 0.00923 | -0.0229 | 97.1614
7.5 | 0.9437 | 0.00963 | -0.0217 | 97.9958
8 | 0.9878 | 0.0101 | -0.0201 | 97.802
8.5 | 1.0271 | 0.01046 | -0.0174 | 98.1931
9.5 | 1.0984 | 0.01155 | -0.0111 | 95.0996
10 | 1.1349 | 0.01215 | -0.0084 | 93.4074
10.5 | 1.172 | 0.01275 | -0.0059 | 91.9216
11 | 1.2072 | 0.01345 | -0.0032 | 89.7546
11.5 | 1.2403 | 0.01421 | -0.0003 | 87.2836
12 | 1.2683 | 0.0151 | 0.0034 | 83.9934
13.5 | 1.3793 | 0.01836 | 0.0074 | 75.1253
14 | 1.4063 | 0.01983 | 0.0101 | 70.9178
14.5 | 1.4347 | 0.02126 | 0.0124 | 67.4835
15 | 1.4593 | 0.02298 | 0.0149 | 63.503
15.5 | 1.481 | 0.02497 | 0.0174 | 59.3112
16 | 1.4991 | 0.02728 | 0.0199 | 54.9523
16.5 | 1.5179 | 0.02968 | 0.022 | 51.1422
17 | 1.5328 | 0.0325 | 0.0241 | 47.1631
17.5 | 1.5463 | 0.03561 | 0.0258 | 43.4232
18 | 1.5489 | 0.03986 | 0.0276 | 38.8585
18.5 | 1.552 | 0.04441 | 0.0286 | 34.9471
19 | 1.5552 | 0.04929 | 0.0289 | 31.552
19.5 | 1.5487 | 0.05564 | 0.0285 | 27.8343
20 | 1.5425 | 0.06243 | 0.027 | 24.7077

## 77. Re 5M Mach 0.25 (1)
BIGFOIL.COM POLAR EXPORT
NACA66-313 a=0.0
NACA66-313 a=0.0 |  |  |  | Cl Max: | 1.132 | at alpha= | 10 | deg
JavaFoil+Calcfoil stall+Eppler ext transition |  |  |  | L/D Max: | 111.259 | at alpha= | 3.5 | deg
Re: | 5000000 |  |  | Cd Min: | 0.00368 | at alpha= | 0 | deg
Mach: | 0.25 |  |  | Cl=0 at alpha= | -1.4839 | deg
|  |  |  | @ Cl=0.1, Cd= | 0.0060726
|  |  |  | @ Cl=0.4, Cd= | 0.0046852
|  |  |  | @ Cl=0.6, Cd= | 0.12088
alpha (deg) | Cl | Cd | Cm | Cl/Cd
-13 | -0.463 | 0.09359 | -0.001 | -4.946
-12.5 | -0.51 | 0.0874 | -0.001 | -5.834
-12 | -0.55 | 0.08296 | -0.001 | -6.634
-11.5 | -0.584 | 0.07579 | -0.002 | -7.701
-11 | -0.609 | 0.07125 | -0.002 | -8.549
-10.5 | -0.621 | 0.0661 | -0.003 | -9.388
-10 | -0.619 | 0.06158 | -0.003 | -10.046
-9.5 | -0.611 | 0.05719 | -0.004 | -10.685
-9 | -0.598 | 0.05374 | -0.004 | -11.137
-8.5 | -0.581 | 0.04963 | -0.005 | -11.713
-8 | -0.686 | 0.00954 | -0.01 | -71.872
-7.5 | -0.653 | 0.0079 | -0.011 | -82.61
-7 | -0.614 | 0.00813 | -0.012 | -75.576
-6.5 | -0.571 | 0.00826 | -0.013 | -69.103
-6 | -0.524 | 0.00793 | -0.014 | -66.034
-5.5 | -0.473 | 0.00759 | -0.015 | -62.308
-5 | -0.42 | 0.00733 | -0.016 | -57.197
-4.5 | -0.364 | 0.00707 | -0.017 | -51.473
-4 | -0.306 | 0.00723 | -0.018 | -42.341
-3.5 | -0.247 | 0.00699 | -0.019 | -35.344
-3 | -0.187 | 0.00676 | -0.02 | -27.643
-2.5 | -0.126 | 0.00662 | -0.021 | -19.018
-2 | -0.064 | 0.00644 | -0.022 | -9.987
-1.5 | -0.002 | 0.00628 | -0.023 | -0.396
-1 | 0.06 | 0.00615 | -0.024 | 9.684
-0.5 | 0.122 | 0.00603 | -0.025 | 20.2
0 | 0.184 | 0.00368 | -0.026 | 50.067
0.5 | 0.247 | 0.00421 | -0.026 | 58.649
1 | 0.308 | 0.00431 | -0.027 | 71.398
1.5 | 0.37 | 0.00454 | -0.028 | 81.547
2 | 0.432 | 0.00484 | -0.029 | 89.118
2.5 | 0.493 | 0.00514 | -0.03 | 96.012
3 | 0.554 | 0.00518 | -0.031 | 106.838
3.5 | 0.614 | 0.00552 | -0.032 | 111.259
4 | 0.673 | 0.00646 | -0.033 | 104.12
4.5 | 0.729 | 0.00882 | -0.034 | 82.569
5 | 0.785 | 0.00919 | -0.035 | 85.352
5.5 | 0.839 | 0.00957 | -0.036 | 87.692
6 | 0.891 | 0.00999 | -0.037 | 89.235
6.5 | 0.941 | 0.01047 | -0.038 | 89.886
7 | 0.987 | 0.01097 | -0.039 | 90.007
7.5 | 1.03 | 0.01149 | -0.04 | 89.621
8 | 1.065 | 0.01207 | -0.041 | 88.194
8.5 | 1.093 | 0.01271 | -0.042 | 85.996
9 | 1.115 | 0.01345 | -0.042 | 82.873
9.5 | 1.128 | 0.0142 | -0.043 | 79.428
10 | 1.132 | 0.01515 | -0.044 | 74.763
10.5 | 1.127 | 0.01624 | -0.045 | 69.399
11 | 1.102 | 0.01742 | -0.046 | 63.263
11.5 | 1.062 | 0.01921 | -0.047 | 55.27
12 | 0.863 | 0.07013 | -0.032 | 12.305
12.5 | 0.801 | 0.08159 | -0.028 | 9.822
13 | 0.74 | 0.09007 | -0.025 | 8.217
13.5 | 0.674 | 0.09937 | -0.024 | 6.782
14 | 0.602 | 0.10773 | -0.023 | 5.59
14.5 | 0.526 | 0.11822 | -0.024 | 4.447
15 | 0.445 | 0.12088 | -0.025 | 3.679

## 78. Re 5M Mach 0.25 (2)
BIGFOIL.COM POLAR EXPORT
NACA66-313 a=0.0
NACA66-313 a=0.0 |  |  |  | Cl Max: | 1.4624 | at alpha= | 16.5 | deg
XFOIL ncrit=9 |  |  |  | L/D Max: | 120.284 | at alpha= | 2 | deg
Re: | 5000000 |  |  | Cd Min: | 0.12339 | at alpha= | 20 | deg
Mach: | 0.25 |  |  | Cl=0 at alpha= | -1.7147 | deg
|  |  |  | @ Cl=0.1, Cd= | 0.005541
|  |  |  | @ Cl=0.4, Cd= | 0.0034449
|  |  |  | @ Cl=0.6, Cd= | 0.0062071
alpha (deg) | Cl | Cd | Cm | Cl/Cd
-12.5 | -1.0964 | 0.02442 | -0.0554 | -44.8976
-12 | -1.0999 | 0.01922 | -0.0478 | -57.2268
-11.5 | -1.0596 | 0.01756 | -0.0446 | -60.3417
-11 | -1.0118 | 0.01656 | -0.0422 | -61.099
-10.5 | -0.9636 | 0.01547 | -0.04 | -62.2883
-10 | -0.9143 | 0.01437 | -0.038 | -63.6256
-9.5 | -0.8665 | 0.01291 | -0.0359 | -67.1185
-9 | -0.8138 | 0.01214 | -0.0345 | -67.0346
-8.5 | -0.7595 | 0.01153 | -0.0334 | -65.8716
-8 | -0.7126 | 0.01008 | -0.0312 | -70.6944
-7.5 | -0.6603 | 0.00933 | -0.0299 | -70.7717
-6.5 | -0.549 | 0.0085 | -0.0287 | -64.5882
-6 | -0.493 | 0.0081 | -0.0282 | -60.8642
-5.5 | -0.4366 | 0.00774 | -0.0279 | -56.4083
-5 | -0.3809 | 0.00734 | -0.0275 | -51.8937
-4 | -0.2669 | 0.00674 | -0.0274 | -39.5994
-3.5 | -0.2085 | 0.00654 | -0.0277 | -31.8807
-3 | -0.1509 | 0.0063 | -0.0279 | -23.9524
-2.5 | -0.0925 | 0.00611 | -0.0282 | -15.1391
-2 | -0.0335 | 0.00594 | -0.0288 | -5.6397
-1.5 | 0.0252 | 0.00577 | -0.0293 | 4.3674
-1 | 0.0841 | 0.00565 | -0.0299 | 14.885
-0.5 | 0.141 | 0.00526 | -0.0302 | 26.8061
0 | 0.1827 | 0.00332 | -0.0283 | 55.0301
0.5 | 0.2428 | 0.00326 | -0.0292 | 74.4785
1 | 0.3036 | 0.00329 | -0.0301 | 92.2796
1.5 | 0.3642 | 0.00333 | -0.031 | 109.3694
2 | 0.4234 | 0.00352 | -0.0317 | 120.2841
2.5 | 0.4728 | 0.00443 | -0.0308 | 106.7269
3 | 0.5251 | 0.00501 | -0.0304 | 104.8104
3.5 | 0.5739 | 0.00576 | -0.0293 | 99.6354
4 | 0.6206 | 0.00656 | -0.0278 | 94.6037
4.5 | 0.6657 | 0.00735 | -0.0259 | 90.5714
5 | 0.7121 | 0.00804 | -0.0242 | 88.5697
5.5 | 0.7634 | 0.00842 | -0.0232 | 90.6651
6 | 0.8146 | 0.00876 | -0.0223 | 92.9909
7 | 0.912 | 0.00954 | -0.0193 | 95.5975
7.5 | 0.9504 | 0.01001 | -0.0157 | 94.9451
8 | 0.9889 | 0.01051 | -0.0123 | 94.0913
8.5 | 1.0289 | 0.01105 | -0.0092 | 93.1131
9.5 | 1.1044 | 0.01247 | -0.0028 | 88.5646
10 | 1.1433 | 0.01318 | 0.0001 | 86.7451
10.5 | 1.1806 | 0.01399 | 0.0032 | 84.3888
11.5 | 1.2451 | 0.01606 | 0.0106 | 77.528
12 | 1.3009 | 0.01716 | 0.0094 | 75.81
13 | 1.3559 | 0.02016 | 0.017 | 67.2569
13.5 | 1.3836 | 0.02194 | 0.0202 | 63.0629
14 | 1.4061 | 0.02414 | 0.0236 | 58.2477
14.5 | 1.4254 | 0.02667 | 0.027 | 53.4458
15 | 1.4408 | 0.02965 | 0.0302 | 48.5936
15.5 | 1.4541 | 0.03298 | 0.033 | 44.0904
16 | 1.4614 | 0.03704 | 0.0355 | 39.4546
16.5 | 1.4624 | 0.04199 | 0.0375 | 34.8273
17 | 1.4532 | 0.04835 | 0.0385 | 30.0558
17.5 | 1.4407 | 0.05577 | 0.0381 | 25.8329
18 | 1.4132 | 0.06574 | 0.0356 | 21.4968
18.5 | 1.3842 | 0.07697 | 0.031 | 17.9836
19 | 1.3463 | 0.09062 | 0.024 | 14.8565
19.5 | 1.296 | 0.10741 | 0.0141 | 12.0659
20 | 1.2564 | 0.12339 | 0.0041 | 10.1823

## 79. Re 5M Mach 0.50 (1)
BIGFOIL.COM POLAR EXPORT
NACA66-313 a=0.0
NACA66-313 a=0.0 |  |  |  | Cl Max: | 1.16 | at alpha= | 20 | deg
JavaFoil+Calcfoil stall+Eppler ext transition |  |  |  | L/D Max: | 100.809 | at alpha= | 3.5 | deg
Re: | 5000000 |  |  | Cd Min: | 0.00427 | at alpha= | 0.5 | deg
Mach: | 0.5 |  |  | Cl=0 at alpha= | -1.4786 | deg
|  |  |  | @ Cl=0.1, Cd= | 0.0060178
|  |  |  | @ Cl=0.4, Cd= | 0.0046244
|  |  |  | @ Cl=0.6, Cd= | 0.0062077
alpha (deg) | Cl | Cd | Cm | Cl/Cd
-20 | -1.011 | 0.15912 | 0.006 | -6.356
-19.5 | -0.984 | 0.15284 | 0.005 | -6.436
-19 | -0.955 | 0.14875 | 0.005 | -6.419
-18.5 | -0.928 | 0.14391 | 0.004 | -6.445
-18 | -0.901 | 0.13891 | 0.004 | -6.487
-17.5 | -0.875 | 0.13458 | 0.003 | -6.499
-17 | -0.849 | 0.13042 | 0.003 | -6.508
-16.5 | -0.821 | 0.12534 | 0.002 | -6.547
-16 | -0.793 | 0.12126 | 0.002 | -6.538
-15.5 | -0.766 | 0.11559 | 0.001 | -6.628
-15 | -0.739 | 0.11273 | 0.001 | -6.559
-14.5 | -0.713 | 0.10742 | 0.001 | -6.636
-14 | -0.685 | 0.10376 | 0 | -6.606
-13.5 | -0.658 | 0.0972 | 0 | -6.769
-13 | -0.631 | 0.08813 | -0.001 | -7.162
-12.5 | -0.604 | 0.08067 | -0.001 | -7.492
-12 | -0.577 | 0.07528 | -0.002 | -7.67
-11.5 | -0.551 | 0.07011 | -0.002 | -7.854
-11 | -0.524 | 0.06572 | -0.003 | -7.971
-10.5 | -0.495 | 0.07892 | -0.003 | -6.269
-10 | -0.467 | 0.06912 | -0.004 | -6.759
-9.5 | -0.44 | 0.06226 | -0.004 | -7.07
-9 | -0.413 | 0.05678 | -0.005 | -7.274
-8.5 | -0.386 | 0.05245 | -0.005 | -7.357
-8 | -0.359 | 0.04893 | -0.006 | -7.334
-7.5 | -0.333 | 0.04463 | -0.007 | -7.453
-7 | -0.303 | 0.04828 | -0.006 | -6.274
-6.5 | -0.276 | 0.04432 | -0.007 | -6.221
-6 | -0.397 | 0.04077 | -0.007 | -9.738
-5.5 | -0.39 | 0.03706 | -0.008 | -10.531
-5 | -0.444 | 0.00835 | -0.018 | -53.143
-4.5 | -0.393 | 0.00725 | -0.019 | -54.213
-4 | -0.335 | 0.00696 | -0.02 | -48.187
-3.5 | -0.273 | 0.00706 | -0.021 | -38.642
-3 | -0.207 | 0.00683 | -0.022 | -30.382
-2.5 | -0.14 | 0.00664 | -0.023 | -21.088
-2 | -0.072 | 0.0064 | -0.024 | -11.202
-1.5 | -0.003 | 0.00625 | -0.025 | -0.444
-1 | 0.067 | 0.00608 | -0.026 | 10.935
-0.5 | 0.136 | 0.00595 | -0.027 | 22.874
0 | 0.206 | 0.00571 | -0.029 | 36.101
0.5 | 0.275 | 0.00427 | -0.03 | 64.466
1 | 0.344 | 0.0046 | -0.031 | 74.727
1.5 | 0.413 | 0.00463 | -0.032 | 89.016
2 | 0.481 | 0.00541 | -0.033 | 88.838
2.5 | 0.549 | 0.00586 | -0.034 | 93.55
3 | 0.615 | 0.00631 | -0.035 | 97.516
3.5 | 0.681 | 0.00675 | -0.036 | 100.809
4 | 0.743 | 0.00942 | -0.037 | 78.841
4.5 | 0.804 | 0.01002 | -0.038 | 80.303
5 | 0.863 | 0.01052 | -0.039 | 81.97
5.5 | 0.916 | 0.01138 | -0.04 | 80.486
6 | 0.963 | 0.01179 | -0.041 | 81.733
6.5 | 1 | 0.01264 | -0.042 | 79.154
7 | 1.022 | 0.01353 | -0.043 | 75.511
7.5 | 1.011 | 0.01462 | -0.044 | 69.145
8 | 0.704 | 0.05185 | -0.022 | 13.571
8.5 | 0.656 | 0.01712 | -0.046 | 38.294
9 | 0.571 | 0.06062 | -0.022 | 9.416
9.5 | 0.721 | 0.0184 | -0.048 | 39.16
10 | 0.749 | 0.02016 | -0.049 | 37.176
10.5 | 0.655 | 0.06863 | -0.028 | 9.544
11 | 0.679 | 0.07585 | -0.025 | 8.95
11.5 | 0.706 | 0.08336 | -0.026 | 8.465
12 | 0.759 | 0.06666 | -0.039 | 11.385
12.5 | 0.761 | 0.08562 | -0.03 | 8.89
13 | 0.786 | 0.09669 | -0.029 | 8.132
13.5 | 0.815 | 0.10203 | -0.031 | 7.985
14 | 0.839 | 0.10329 | -0.031 | 8.126
14.5 | 0.866 | 0.1088 | -0.031 | 7.956
15 | 0.895 | 0.1143 | -0.034 | 7.83
15.5 | 0.924 | 0.12228 | -0.036 | 7.553
16 | 0.946 | 0.12263 | -0.035 | 7.717
16.5 | 0.975 | 0.12536 | -0.037 | 7.78
17 | 1.008 | 0.13025 | -0.04 | 7.739
17.5 | 1.027 | 0.13564 | -0.038 | 7.571
18 | 1.053 | 0.14223 | -0.039 | 7.405
18.5 | 1.084 | 0.14483 | -0.041 | 7.482
19 | 1.12 | 0.14577 | -0.045 | 7.68
19.5 | 1.134 | 0.15154 | -0.042 | 7.483
20 | 1.16 | 0.15651 | -0.043 | 7.413

## 80. Re 5M Mach 0.50 (2)
BIGFOIL.COM POLAR EXPORT
NACA66-313 a=0.0
NACA66-313 a=0.0 |  |  |  | Cl Max: | 1.0835 | at alpha= | 9.5 | deg
XFOIL ncrit=9 |  |  |  | L/D Max: | 127.361 | at alpha= | 2 | deg
Re: | 5000000 |  |  | Cd Min: | 0.24385 | at alpha= | -19.5 | deg
Mach: | 0.5 |  |  | Cl=0 at alpha= | -1.7961 | deg
|  |  |  | @ Cl=0.1, Cd= | 0.0058177
|  |  |  | @ Cl=0.4, Cd= | 0.0034519
|  |  |  | @ Cl=0.6, Cd= | 0.0056265
alpha (deg) | Cl | Cd | Cm | Cl/Cd
-19.5 | -0.6638 | 0.24385 | 0.0256 | -2.7222
-19 | -0.6456 | 0.23531 | 0.0214 | -2.7436
-18.5 | -0.6263 | 0.2268 | 0.0168 | -2.7615
-18 | -0.6072 | 0.2178 | 0.0119 | -2.7879
-17.5 | -0.5891 | 0.20833 | 0.007 | -2.8277
-17 | -0.5709 | 0.19948 | 0.002 | -2.8619
-16.5 | -0.551 | 0.19142 | -0.0028 | -2.8785
-15.5 | -0.5148 | 0.1742 | -0.0126 | -2.9552
-15 | -0.5003 | 0.16474 | -0.0177 | -3.0369
-14.5 | -0.4798 | 0.1575 | -0.0221 | -3.0463
-14 | -0.4666 | 0.14816 | -0.0271 | -3.1493
-13.5 | -0.4527 | 0.1395 | -0.032 | -3.2452
-13 | -0.4354 | 0.13194 | -0.0365 | -3.3
-12 | -0.4132 | 0.11431 | -0.0462 | -3.6147
-11.5 | -0.4083 | 0.10503 | -0.0514 | -3.8875
-11 | -0.3988 | 0.09704 | -0.0561 | -4.1096
-10.5 | -0.393 | 0.08862 | -0.0609 | -4.4347
-10 | -0.3919 | 0.0797 | -0.0662 | -4.9172
-9.5 | -0.4045 | 0.06848 | -0.0738 | -5.9068
-9 | -0.4296 | 0.05676 | -0.0829 | -7.5687
-8.5 | -0.4634 | 0.04865 | -0.0837 | -9.5252
-8 | -0.5001 | 0.04248 | -0.0781 | -11.7726
-7.5 | -0.5294 | 0.03649 | -0.0695 | -14.5081
-7 | -0.541 | 0.02933 | -0.0617 | -18.4453
-6.5 | -0.5388 | 0.022 | -0.0539 | -24.4909
-6 | -0.5096 | 0.01631 | -0.0483 | -31.2446
-5.5 | -0.461 | 0.01097 | -0.045 | -42.0237
-5 | -0.4042 | 0.00903 | -0.042 | -44.7619
-4.5 | -0.3449 | 0.00816 | -0.0395 | -42.2672
-4 | -0.2872 | 0.00734 | -0.037 | -39.1281
-3.5 | -0.223 | 0.00698 | -0.036 | -31.9484
-3 | -0.1576 | 0.00671 | -0.0354 | -23.4873
-2.5 | -0.093 | 0.00637 | -0.035 | -14.5997
-2 | -0.027 | 0.00615 | -0.035 | -4.3902
-1.5 | 0.0392 | 0.00601 | -0.0352 | 6.5225
-1 | 0.1056 | 0.0058 | -0.0356 | 18.2069
-0.5 | 0.172 | 0.00562 | -0.0361 | 30.605
0 | 0.2105 | 0.00344 | -0.0324 | 61.1919
0.5 | 0.2796 | 0.00338 | -0.0334 | 82.7219
1 | 0.3488 | 0.0034 | -0.0345 | 102.5882
1.5 | 0.4179 | 0.00347 | -0.0354 | 120.4323
2 | 0.4827 | 0.00379 | -0.0356 | 127.3615
2.5 | 0.5366 | 0.00464 | -0.0339 | 115.6466
3 | 0.5892 | 0.00541 | -0.0318 | 108.9094
3.5 | 0.6346 | 0.00632 | -0.0283 | 100.4114
4 | 0.6706 | 0.00735 | -0.023 | 91.2381
4.5 | 0.6916 | 0.00839 | -0.0146 | 82.4315
5 | 0.7325 | 0.00905 | -0.0098 | 80.9392
5.5 | 0.7801 | 0.00964 | -0.0062 | 80.9232
6 | 0.8263 | 0.01036 | -0.0023 | 79.7587
6.5 | 0.8747 | 0.01108 | 0.0014 | 78.944
7 | 0.9211 | 0.01194 | 0.0054 | 77.1441
7.5 | 0.9632 | 0.01306 | 0.0101 | 73.7519
8 | 1.0047 | 0.0143 | 0.0149 | 70.2587
8.5 | 1.042 | 0.01585 | 0.0203 | 65.7413
9.5 | 1.0835 | 0.02092 | 0.0337 | 51.7925
10 | 1.0821 | 0.02512 | 0.0413 | 43.0772
10.5 | 1.0651 | 0.03099 | 0.0481 | 34.3692
11 | 1.0319 | 0.03855 | 0.0532 | 26.7678

## 81. Re 6M Mach 0.00 (1)
BIGFOIL.COM POLAR EXPORT
NACA66-313 a=0.0
NACA66-313 a=0.0 |  |  |  | Cl Max: | 1.181 | at alpha= | 11 | deg
JavaFoil+Calcfoil stall+Eppler ext transition |  |  |  | L/D Max: | 113.532 | at alpha= | 4 | deg
Re: | 6000000 |  |  | Cd Min: | 0.00406 | at alpha= | 0 | deg
Mach: | 0 |  |  | Cl=0 at alpha= | -1.4833 | deg
|  |  |  | @ Cl=0.1, Cd= | 0.005856
|  |  |  | @ Cl=0.4, Cd= | 0.0047407
|  |  |  | @ Cl=0.6, Cd= | 0.0053688
alpha (deg) | Cl | Cd | Cm | Cl/Cd
-14.5 | -0.628 | 0.10051 | 0 | -6.253
-14 | -0.646 | 0.09572 | 0 | -6.751
-13.5 | -0.662 | 0.09024 | 0 | -7.335
-13 | -0.675 | 0.08466 | -0.001 | -7.972
-12.5 | -0.685 | 0.08005 | -0.001 | -8.557
-12 | -0.692 | 0.07391 | -0.002 | -9.367
-11.5 | -0.695 | 0.06911 | -0.002 | -10.056
-11 | -0.693 | 0.06559 | -0.002 | -10.563
-10.5 | -0.683 | 0.06127 | -0.003 | -11.156
-10 | -0.673 | 0.0533 | -0.004 | -12.629
-9.5 | -0.79 | 0.00999 | -0.007 | -79.116
-9 | -0.763 | 0.00958 | -0.008 | -79.617
-8.5 | -0.73 | 0.008 | -0.009 | -91.278
-8 | -0.694 | 0.00818 | -0.01 | -84.843
-7.5 | -0.654 | 0.00832 | -0.011 | -78.522
-7 | -0.61 | 0.008 | -0.012 | -76.28
-6.5 | -0.563 | 0.00775 | -0.013 | -72.695
-6 | -0.514 | 0.00788 | -0.013 | -65.258
-5.5 | -0.463 | 0.00756 | -0.014 | -61.2
-5 | -0.409 | 0.0073 | -0.015 | -56.047
-4.5 | -0.354 | 0.00707 | -0.016 | -50.057
-4 | -0.297 | 0.0069 | -0.017 | -43.122
-3.5 | -0.24 | 0.00669 | -0.018 | -35.844
-3 | -0.181 | 0.00651 | -0.019 | -27.838
-2.5 | -0.122 | 0.0063 | -0.02 | -19.374
-2 | -0.062 | 0.00617 | -0.021 | -10.096
-1.5 | -0.002 | 0.00603 | -0.022 | -0.4
-1 | 0.058 | 0.00587 | -0.023 | 9.824
-0.5 | 0.118 | 0.00585 | -0.024 | 20.154
0 | 0.179 | 0.00406 | -0.025 | 43.938
0.5 | 0.239 | 0.00432 | -0.026 | 55.252
1 | 0.298 | 0.00451 | -0.027 | 66.149
1.5 | 0.359 | 0.00456 | -0.028 | 78.625
2 | 0.418 | 0.00482 | -0.029 | 86.647
2.5 | 0.478 | 0.00511 | -0.029 | 93.553
3 | 0.537 | 0.0054 | -0.03 | 99.355
3.5 | 0.596 | 0.00534 | -0.031 | 111.537
4 | 0.653 | 0.00575 | -0.032 | 113.532
4.5 | 0.708 | 0.00829 | -0.033 | 85.413
5 | 0.763 | 0.00861 | -0.034 | 88.65
5.5 | 0.817 | 0.00892 | -0.035 | 91.595
6 | 0.869 | 0.00929 | -0.036 | 93.554
6.5 | 0.919 | 0.00969 | -0.037 | 94.819
7 | 0.967 | 0.01012 | -0.038 | 95.545
7.5 | 1.012 | 0.01054 | -0.039 | 95.957
8 | 1.051 | 0.01105 | -0.04 | 95.148
8.5 | 1.086 | 0.01154 | -0.04 | 94.085
9 | 1.117 | 0.01213 | -0.041 | 92.055
9.5 | 1.142 | 0.01272 | -0.042 | 89.771
10 | 1.163 | 0.01341 | -0.043 | 86.671
10.5 | 1.178 | 0.01405 | -0.044 | 83.797
11 | 1.181 | 0.01489 | -0.045 | 79.32
11.5 | 1.176 | 0.016 | -0.045 | 73.506
12 | 1.164 | 0.01702 | -0.046 | 68.404
12.5 | 1.146 | 0.01827 | -0.047 | 62.745
13 | 1.123 | 0.01943 | -0.048 | 57.799
13.5 | 1.088 | 0.02225 | -0.048 | 48.909
14 | 1.047 | 0.02615 | -0.048 | 40.024
14.5 | 0.931 | 0.05901 | -0.042 | 15.773
15 | 0.85 | 0.09399 | -0.034 | 9.043
15.5 | 0.81 | 0.10621 | -0.031 | 7.626
16 | 0.778 | 0.11123 | -0.032 | 6.992

## 82. Re 6M Mach 0.00 (2)
BIGFOIL.COM POLAR EXPORT
NACA66-313 a=0.0
NACA66-313 a=0.0 |  |  |  | Cl Max: | 1.5999 | at alpha= | 20 | deg
XFOIL ncrit=9 |  |  |  | L/D Max: | 110.74 | at alpha= | 2 | deg
Re: | 6000000 |  |  | Cd Min: | 0.05274 | at alpha= | 20 | deg
Mach: | 0 |  |  | Cl=0 at alpha= | -1.6866 | deg
|  |  |  | @ Cl=0.1, Cd= | 0.0052796
|  |  |  | @ Cl=0.4, Cd= | 0.003616
|  |  |  | @ Cl=0.6, Cd= | 0.0062866
alpha (deg) | Cl | Cd | Cm | Cl/Cd
-20 | -1.5216 | 0.03528 | -0.0696 | -43.1293
-19.5 | -1.52 | 0.03169 | -0.0676 | -47.9647
-18 | -1.4897 | 0.0239 | -0.0591 | -62.3305
-17.5 | -1.4682 | 0.02225 | -0.0564 | -65.9865
-17 | -1.4457 | 0.02088 | -0.0532 | -69.2385
-16.5 | -1.4198 | 0.01971 | -0.0501 | -72.0345
-16 | -1.3923 | 0.0186 | -0.047 | -74.8548
-15.5 | -1.3614 | 0.0177 | -0.0441 | -76.9153
-15 | -1.3298 | 0.01684 | -0.0411 | -78.9667
-14.5 | -1.2964 | 0.01617 | -0.0381 | -80.1732
-14 | -1.2622 | 0.01559 | -0.035 | -80.9622
-13.5 | -1.225 | 0.01483 | -0.0326 | -82.6028
-13 | -1.1857 | 0.0138 | -0.0305 | -85.9203
-12.5 | -1.1424 | 0.01302 | -0.029 | -87.7419
-12 | -1.0969 | 0.01238 | -0.0279 | -88.6026
-11.5 | -1.0492 | 0.01187 | -0.0271 | -88.3909
-11 | -1.0007 | 0.01136 | -0.0263 | -88.0898
-10.5 | -0.9511 | 0.01092 | -0.0258 | -87.0971
-10 | -0.901 | 0.01045 | -0.0253 | -86.2201
-9.5 | -0.8504 | 0.01001 | -0.0249 | -84.955
-9 | -0.7987 | 0.00964 | -0.0246 | -82.8527
-8.5 | -0.7455 | 0.00936 | -0.0246 | -79.6474
-8 | -0.6966 | 0.00865 | -0.0238 | -80.5318
-7.5 | -0.644 | 0.00827 | -0.0237 | -77.8718
-7 | -0.5904 | 0.00797 | -0.0237 | -74.0778
-6.5 | -0.5364 | 0.00765 | -0.0238 | -70.1176
-6 | -0.482 | 0.00737 | -0.0239 | -65.4003
-5.5 | -0.4271 | 0.00714 | -0.0242 | -59.8179
-4.5 | -0.3175 | 0.00657 | -0.0246 | -48.3257
-4 | -0.2616 | 0.00636 | -0.025 | -41.1321
-3.5 | -0.2054 | 0.00621 | -0.0255 | -33.0757
-3 | -0.1492 | 0.00601 | -0.0259 | -24.8253
-2.5 | -0.0926 | 0.00582 | -0.0265 | -15.9107
-2 | -0.0356 | 0.00569 | -0.0271 | -6.2566
-1.5 | 0.0212 | 0.00556 | -0.0277 | 3.8129
-1 | 0.0784 | 0.0054 | -0.0284 | 14.5185
-0.5 | 0.134 | 0.00509 | -0.0288 | 26.3261
0 | 0.1771 | 0.00335 | -0.0275 | 52.8657
0.5 | 0.2337 | 0.00312 | -0.0281 | 74.9038
1 | 0.2921 | 0.00313 | -0.029 | 93.3227
1.5 | 0.3499 | 0.00321 | -0.0299 | 109.0031
2 | 0.4042 | 0.00365 | -0.0301 | 110.7397
2.5 | 0.4536 | 0.00448 | -0.0296 | 101.25
3 | 0.5049 | 0.00501 | -0.0294 | 100.7784
3.5 | 0.5542 | 0.00565 | -0.0288 | 98.0885
4 | 0.6024 | 0.00632 | -0.0281 | 95.3165
4.5 | 0.6497 | 0.00698 | -0.0271 | 93.0802
5 | 0.6972 | 0.00758 | -0.0261 | 91.9789
5.5 | 0.7484 | 0.00793 | -0.0258 | 94.3758
6 | 0.7997 | 0.00822 | -0.0256 | 97.2871
6.5 | 0.8496 | 0.00857 | -0.025 | 99.1365
7 | 0.8995 | 0.00888 | -0.0245 | 101.295
7.5 | 0.9468 | 0.00928 | -0.0236 | 102.0259
8 | 0.9934 | 0.00966 | -0.0225 | 102.8364
8.5 | 1.0388 | 0.01004 | -0.0213 | 103.4661
9 | 1.0756 | 0.01046 | -0.0183 | 102.8298
9.5 | 1.1096 | 0.01101 | -0.0149 | 100.7811
10 | 1.1468 | 0.01149 | -0.0123 | 99.8085
10.5 | 1.1834 | 0.01205 | -0.0097 | 98.2075
11 | 1.2187 | 0.01268 | -0.0071 | 96.112
11.5 | 1.2519 | 0.01343 | -0.0043 | 93.2167
12 | 1.2836 | 0.0142 | -0.0013 | 90.3944
12.5 | 1.3212 | 0.01492 | 0.0003 | 88.5523
14 | 1.4186 | 0.01832 | 0.0062 | 77.4345
14.5 | 1.4479 | 0.01958 | 0.0084 | 73.9479
15 | 1.4737 | 0.02111 | 0.0108 | 69.8105
15.5 | 1.4972 | 0.02282 | 0.0132 | 65.6091
16 | 1.5179 | 0.02479 | 0.0156 | 61.2303
16.5 | 1.5389 | 0.0268 | 0.0178 | 57.4216
17 | 1.556 | 0.02923 | 0.0199 | 53.233
17.5 | 1.5711 | 0.03191 | 0.0218 | 49.2353
18 | 1.5782 | 0.03544 | 0.0239 | 44.5316
18.5 | 1.5847 | 0.03924 | 0.0254 | 40.3848
19 | 1.594 | 0.04306 | 0.0262 | 37.0181
19.5 | 1.5988 | 0.04751 | 0.0266 | 33.6519
20 | 1.5999 | 0.05274 | 0.0264 | 30.3356

## 83. Re 6M Mach 0.10 (1)
BIGFOIL.COM POLAR EXPORT
NACA66-313 a=0.0
NACA66-313 a=0.0 |  |  |  | Cl Max: | 1.173 | at alpha= | 10.5 | deg
JavaFoil+Calcfoil stall+Eppler ext transition |  |  |  | L/D Max: | 113.653 | at alpha= | 4 | deg
Re: | 6000000 |  |  | Cd Min: | 0.00405 | at alpha= | 0 | deg
Mach: | 0.1 |  |  | Cl=0 at alpha= | -1.4833 | deg
|  |  |  | @ Cl=0.1, Cd= | 0.0059056
|  |  |  | @ Cl=0.4, Cd= | 0.0047367
|  |  |  | @ Cl=0.6, Cd= | 0.0053935
alpha (deg) | Cl | Cd | Cm | Cl/Cd
-14.5 | -0.596 | 0.10244 | 0 | -5.817
-14 | -0.617 | 0.09631 | 0 | -6.411
-13.5 | -0.637 | 0.09033 | 0 | -7.05
-13 | -0.654 | 0.08603 | -0.001 | -7.598
-12.5 | -0.667 | 0.08055 | -0.001 | -8.281
-12 | -0.677 | 0.07444 | -0.002 | -9.101
-11.5 | -0.683 | 0.07013 | -0.002 | -9.744
-11 | -0.684 | 0.06622 | -0.002 | -10.329
-10.5 | -0.676 | 0.06245 | -0.003 | -10.831
-10 | -0.664 | 0.05598 | -0.004 | -11.869
-9.5 | -0.784 | 0.01014 | -0.007 | -77.364
-9 | -0.76 | 0.00964 | -0.008 | -78.848
-8.5 | -0.729 | 0.00808 | -0.009 | -90.287
-8 | -0.694 | 0.00823 | -0.01 | -84.258
-7.5 | -0.654 | 0.00838 | -0.011 | -78.076
-7 | -0.611 | 0.00806 | -0.012 | -75.779
-6.5 | -0.565 | 0.00783 | -0.013 | -72.166
-6 | -0.516 | 0.00787 | -0.014 | -65.534
-5.5 | -0.464 | 0.00755 | -0.014 | -61.529
-5 | -0.411 | 0.0074 | -0.015 | -55.527
-4.5 | -0.355 | 0.00714 | -0.016 | -49.783
-4 | -0.299 | 0.0069 | -0.017 | -43.315
-3.5 | -0.241 | 0.00668 | -0.018 | -36.079
-3 | -0.182 | 0.00651 | -0.019 | -27.955
-2.5 | -0.123 | 0.00637 | -0.02 | -19.257
-2 | -0.063 | 0.00624 | -0.021 | -10.034
-1.5 | -0.002 | 0.00607 | -0.022 | -0.399
-1 | 0.058 | 0.00594 | -0.023 | 9.759
-0.5 | 0.119 | 0.00589 | -0.024 | 20.114
0 | 0.179 | 0.00405 | -0.025 | 44.287
0.5 | 0.24 | 0.00431 | -0.026 | 55.682
1 | 0.3 | 0.00455 | -0.027 | 65.917
1.5 | 0.36 | 0.00459 | -0.028 | 78.521
2 | 0.42 | 0.00481 | -0.029 | 87.312
2.5 | 0.48 | 0.00509 | -0.03 | 94.274
3 | 0.54 | 0.00539 | -0.031 | 100.059
3.5 | 0.598 | 0.00538 | -0.032 | 111.316
4 | 0.656 | 0.00577 | -0.032 | 113.653
4.5 | 0.711 | 0.00831 | -0.033 | 85.615
5 | 0.767 | 0.00865 | -0.034 | 88.592
5.5 | 0.821 | 0.00898 | -0.035 | 91.361
6 | 0.873 | 0.00936 | -0.036 | 93.255
6.5 | 0.923 | 0.00975 | -0.037 | 94.616
7 | 0.97 | 0.01018 | -0.038 | 95.263
7.5 | 1.015 | 0.01062 | -0.039 | 95.604
8 | 1.054 | 0.01113 | -0.04 | 94.681
8.5 | 1.088 | 0.01166 | -0.041 | 93.321
9 | 1.118 | 0.01225 | -0.042 | 91.267
9.5 | 1.142 | 0.01286 | -0.042 | 88.816
10 | 1.16 | 0.01357 | -0.043 | 85.488
10.5 | 1.173 | 0.01432 | -0.044 | 81.909
11 | 1.173 | 0.01511 | -0.045 | 77.629
11.5 | 1.164 | 0.01626 | -0.046 | 71.61
12 | 1.149 | 0.01736 | -0.046 | 66.169
12.5 | 1.126 | 0.0187 | -0.047 | 60.212
13 | 1.097 | 0.02018 | -0.048 | 54.342
13.5 | 1.053 | 0.02404 | -0.048 | 43.78
14 | 0.963 | 0.04213 | -0.045 | 22.855
14.5 | 0.846 | 0.09004 | -0.033 | 9.392
15 | 0.803 | 0.10134 | -0.031 | 7.927
15.5 | 0.764 | 0.11059 | -0.029 | 6.911

## 84. Re 6M Mach 0.10 (2)
BIGFOIL.COM POLAR EXPORT
NACA66-313 a=0.0
NACA66-313 a=0.0 |  |  |  | Cl Max: | 1.5819 | at alpha= | 19.5 | deg
XFOIL ncrit=9 |  |  |  | L/D Max: | 111.093 | at alpha= | 2 | deg
Re: | 6000000 |  |  | Cd Min: | 0.05773 | at alpha= | 20 | deg
Mach: | 0.1 |  |  | Cl=0 at alpha= | -1.6891 | deg
|  |  |  | @ Cl=0.1, Cd= | 0.0052984
|  |  |  | @ Cl=0.4, Cd= | 0.0036055
|  |  |  | @ Cl=0.6, Cd= | 0.0062754
alpha (deg) | Cl | Cd | Cm | Cl/Cd
-20 | -1.4204 | 0.04721 | -0.0743 | -30.0868
-19.5 | -1.462 | 0.03865 | -0.0742 | -37.8266
-19 | -1.4632 | 0.03455 | -0.0725 | -42.3502
-18.5 | -1.4752 | 0.02993 | -0.0693 | -49.2883
-18 | -1.4675 | 0.02707 | -0.0663 | -54.2113
-17.5 | -1.4528 | 0.02473 | -0.0633 | -58.7465
-17 | -1.44 | 0.02265 | -0.0592 | -63.5762
-16.5 | -1.4186 | 0.02107 | -0.0556 | -67.328
-16 | -1.3936 | 0.0197 | -0.0521 | -70.7411
-15.5 | -1.3641 | 0.01862 | -0.0488 | -73.2599
-15 | -1.3335 | 0.01762 | -0.0455 | -75.681
-14.5 | -1.3002 | 0.01684 | -0.0423 | -77.209
-14 | -1.266 | 0.01617 | -0.039 | -78.2931
-13.5 | -1.2306 | 0.01546 | -0.0358 | -79.599
-13 | -1.1903 | 0.01451 | -0.0336 | -82.0331
-12.5 | -1.1485 | 0.01351 | -0.0316 | -85.0111
-12 | -1.1033 | 0.01276 | -0.0301 | -86.4655
-11.5 | -1.0554 | 0.01219 | -0.0291 | -86.5792
-11 | -1.0066 | 0.01165 | -0.0282 | -86.4034
-10.5 | -0.9565 | 0.01118 | -0.0274 | -85.5546
-10 | -0.9061 | 0.01067 | -0.0267 | -84.9203
-9.5 | -0.8554 | 0.01018 | -0.0261 | -84.0275
-9 | -0.8034 | 0.00977 | -0.0257 | -82.2313
-8.5 | -0.7497 | 0.00948 | -0.0256 | -79.0823
-8 | -0.7002 | 0.00877 | -0.0247 | -79.8404
-7.5 | -0.6477 | 0.00835 | -0.0244 | -77.5689
-7 | -0.5936 | 0.00803 | -0.0243 | -73.9228
-6.5 | -0.5393 | 0.0077 | -0.0243 | -70.039
-6 | -0.4846 | 0.00741 | -0.0244 | -65.3981
-5.5 | -0.4293 | 0.00716 | -0.0246 | -59.9581
-5 | -0.3745 | 0.00688 | -0.0247 | -54.4331
-4.5 | -0.319 | 0.00658 | -0.0249 | -48.4802
-4 | -0.2628 | 0.00638 | -0.0253 | -41.1912
-3.5 | -0.2063 | 0.00622 | -0.0257 | -33.1672
-3 | -0.1497 | 0.00602 | -0.0262 | -24.8671
-2.5 | -0.0928 | 0.00583 | -0.0267 | -15.9177
-2 | -0.0355 | 0.00569 | -0.0273 | -6.239
-1.5 | 0.0216 | 0.00556 | -0.0279 | 3.8849
-1 | 0.0792 | 0.00541 | -0.0286 | 14.6396
-0.5 | 0.1351 | 0.00511 | -0.029 | 26.4384
0 | 0.178 | 0.00333 | -0.0277 | 53.4535
0.5 | 0.2351 | 0.00312 | -0.0283 | 75.3526
1 | 0.2939 | 0.00313 | -0.0292 | 93.8978
1.5 | 0.3521 | 0.00321 | -0.03 | 109.6885
2 | 0.4066 | 0.00366 | -0.0303 | 111.0929
2.5 | 0.4561 | 0.00448 | -0.0297 | 101.808
3 | 0.5077 | 0.00503 | -0.0295 | 100.9344
3.5 | 0.557 | 0.00567 | -0.0289 | 98.2363
4 | 0.6053 | 0.00635 | -0.028 | 95.3228
4.5 | 0.6524 | 0.00703 | -0.027 | 92.8023
5 | 0.7002 | 0.00762 | -0.026 | 91.8898
5.5 | 0.7517 | 0.00797 | -0.0256 | 94.3162
6 | 0.8031 | 0.00826 | -0.0253 | 97.2276
6.5 | 0.8532 | 0.00861 | -0.0247 | 99.0941
7 | 0.903 | 0.00893 | -0.0241 | 101.1198
7.5 | 0.95 | 0.00936 | -0.0229 | 101.4957
8 | 0.9968 | 0.00973 | -0.0217 | 102.446
8.5 | 1.0407 | 0.01011 | -0.02 | 102.9377
9 | 1.0753 | 0.01057 | -0.0164 | 101.7313
9.5 | 1.1106 | 0.01113 | -0.0132 | 99.7844
10 | 1.1484 | 0.01164 | -0.0106 | 98.6598
10.5 | 1.1852 | 0.01223 | -0.008 | 96.9092
11 | 1.2204 | 0.01291 | -0.0053 | 94.5314
11.5 | 1.2531 | 0.01373 | -0.0023 | 91.2673
12 | 1.2857 | 0.01448 | 0.0007 | 88.7914
12.5 | 1.3284 | 0.01529 | 0.0013 | 86.8803
13 | 1.3615 | 0.01639 | 0.0035 | 83.0689
13.5 | 1.3907 | 0.01765 | 0.0062 | 78.7932
14 | 1.4214 | 0.01886 | 0.0085 | 75.3659
14.5 | 1.4495 | 0.02027 | 0.011 | 71.5096
15 | 1.4721 | 0.02208 | 0.0137 | 66.6712
15.5 | 1.4944 | 0.02398 | 0.0163 | 62.3186
16 | 1.5165 | 0.02595 | 0.0186 | 58.4393
16.5 | 1.5359 | 0.02823 | 0.0209 | 54.4067
17 | 1.5487 | 0.03112 | 0.0233 | 49.7654
17.5 | 1.5619 | 0.03416 | 0.0252 | 45.7231
18 | 1.5659 | 0.03819 | 0.0271 | 41.0029
18.5 | 1.5725 | 0.04228 | 0.0283 | 37.1925
19 | 1.5805 | 0.04649 | 0.0288 | 33.9966
19.5 | 1.5819 | 0.0517 | 0.0288 | 30.5977
20 | 1.5794 | 0.05773 | 0.028 | 27.3584

## 85. Re 6M Mach 0.25 (1)
BIGFOIL.COM POLAR EXPORT
NACA66-313 a=0.0
NACA66-313 a=0.0 |  |  |  | Cl Max: | 1.134 | at alpha= | 10 | deg
JavaFoil+Calcfoil stall+Eppler ext transition |  |  |  | L/D Max: | 111.21 | at alpha= | 3.5 | deg
Re: | 6000000 |  |  | Cd Min: | 0.0041 | at alpha= | 0 | deg
Mach: | 0.25 |  |  | Cl=0 at alpha= | -1.4839 | deg
|  |  |  | @ Cl=0.1, Cd= | 0.0059248
|  |  |  | @ Cl=0.4, Cd= | 0.0047761
|  |  |  | @ Cl=0.6, Cd= | 0.11791
alpha (deg) | Cl | Cd | Cm | Cl/Cd
-13 | -0.463 | 0.09273 | -0.001 | -4.994
-12.5 | -0.51 | 0.08693 | -0.001 | -5.868
-12 | -0.551 | 0.08179 | -0.001 | -6.732
-11.5 | -0.584 | 0.07527 | -0.002 | -7.759
-11 | -0.609 | 0.07011 | -0.002 | -8.691
-10.5 | -0.621 | 0.06534 | -0.003 | -9.503
-10 | -0.619 | 0.06107 | -0.003 | -10.132
-9.5 | -0.612 | 0.05656 | -0.004 | -10.817
-9 | -0.599 | 0.05294 | -0.004 | -11.32
-8.5 | -0.585 | 0.04756 | -0.005 | -12.293
-8 | -0.687 | 0.00926 | -0.01 | -74.126
-7.5 | -0.653 | 0.00822 | -0.011 | -79.439
-7 | -0.615 | 0.00786 | -0.012 | -78.18
-6.5 | -0.571 | 0.00797 | -0.013 | -71.633
-6 | -0.524 | 0.00765 | -0.014 | -68.459
-5.5 | -0.473 | 0.00738 | -0.015 | -64.109
-5 | -0.42 | 0.00713 | -0.016 | -58.838
-4.5 | -0.364 | 0.00728 | -0.017 | -49.99
-4 | -0.306 | 0.00703 | -0.018 | -43.531
-3.5 | -0.247 | 0.0068 | -0.019 | -36.337
-3 | -0.187 | 0.00663 | -0.02 | -28.184
-2.5 | -0.126 | 0.00642 | -0.021 | -19.594
-2 | -0.064 | 0.0063 | -0.022 | -10.218
-1.5 | -0.002 | 0.00616 | -0.023 | -0.404
-1 | 0.06 | 0.00597 | -0.024 | 9.977
-0.5 | 0.122 | 0.0059 | -0.025 | 20.628
0 | 0.184 | 0.0041 | -0.026 | 44.985
0.5 | 0.247 | 0.00436 | -0.026 | 56.565
1 | 0.308 | 0.00435 | -0.027 | 70.736
1.5 | 0.37 | 0.00466 | -0.028 | 79.401
2 | 0.432 | 0.0049 | -0.029 | 87.996
2.5 | 0.493 | 0.00521 | -0.03 | 94.704
3 | 0.554 | 0.0052 | -0.031 | 106.597
3.5 | 0.614 | 0.00552 | -0.032 | 111.21
4 | 0.673 | 0.0065 | -0.033 | 103.512
4.5 | 0.729 | 0.00856 | -0.034 | 85.184
5 | 0.785 | 0.00892 | -0.035 | 88.084
5.5 | 0.84 | 0.00928 | -0.036 | 90.474
6 | 0.892 | 0.00967 | -0.037 | 92.232
6.5 | 0.942 | 0.01014 | -0.038 | 92.887
7 | 0.988 | 0.01062 | -0.039 | 93.022
7.5 | 1.031 | 0.01111 | -0.04 | 92.805
8 | 1.066 | 0.01168 | -0.041 | 91.264
8.5 | 1.094 | 0.01229 | -0.042 | 89.019
9 | 1.116 | 0.013 | -0.043 | 85.815
9.5 | 1.129 | 0.01373 | -0.043 | 82.256
10 | 1.134 | 0.01463 | -0.044 | 77.476
10.5 | 1.129 | 0.01568 | -0.045 | 71.981
11 | 1.104 | 0.01682 | -0.046 | 65.636
11.5 | 1.064 | 0.01848 | -0.047 | 57.565
12 | 1.007 | 0.02117 | -0.047 | 47.557
12.5 | 0.807 | 0.07748 | -0.03 | 10.418
13 | 0.741 | 0.08858 | -0.026 | 8.367
13.5 | 0.674 | 0.09735 | -0.024 | 6.924
14 | 0.602 | 0.10877 | -0.024 | 5.539
14.5 | 0.526 | 0.1158 | -0.024 | 4.54
15 | 0.445 | 0.11791 | -0.025 | 3.773

## 86. Re 6M Mach 0.25 (2)
BIGFOIL.COM POLAR EXPORT
NACA66-313 a=0.0
NACA66-313 a=0.0 |  |  |  | Cl Max: | 1.4817 | at alpha= | 16.5 | deg
XFOIL ncrit=9 |  |  |  | L/D Max: | 114.158 | at alpha= | 2 | deg
Re: | 6000000 |  |  | Cd Min: | 0.11406 | at alpha= | 20 | deg
Mach: | 0.25 |  |  | Cl=0 at alpha= | -1.7047 | deg
|  |  |  | @ Cl=0.1, Cd= | 0.0050887
|  |  |  | @ Cl=0.4, Cd= | 0.0035224
|  |  |  | @ Cl=0.6, Cd= | 0.0062109
alpha (deg) | Cl | Cd | Cm | Cl/Cd
-14 | -1.1836 | 0.02764 | -0.0694 | -42.822
-13.5 | -1.1882 | 0.02401 | -0.0623 | -49.4877
-13 | -1.1772 | 0.02145 | -0.0556 | -54.8811
-12.5 | -1.1528 | 0.01964 | -0.0498 | -58.6965
-12 | -1.1135 | 0.01814 | -0.0462 | -61.3837
-11.5 | -1.0812 | 0.01538 | -0.0421 | -70.2991
-11 | -1.0316 | 0.01444 | -0.0398 | -71.4404
-10.5 | -0.9802 | 0.01363 | -0.0379 | -71.9149
-10 | -0.9282 | 0.01282 | -0.0362 | -72.4025
-9.5 | -0.8783 | 0.01172 | -0.0342 | -74.9403
-9 | -0.8254 | 0.01096 | -0.0327 | -75.3102
-8.5 | -0.7701 | 0.01047 | -0.0318 | -73.553
-8 | -0.7162 | 0.00985 | -0.0306 | -72.7107
-7.5 | -0.6656 | 0.00893 | -0.029 | -74.5353
-7 | -0.6109 | 0.0084 | -0.0281 | -72.7262
-6.5 | -0.5545 | 0.00802 | -0.0277 | -69.1397
-6 | -0.498 | 0.00767 | -0.0273 | -64.9283
-5.5 | -0.4413 | 0.00735 | -0.027 | -60.0408
-5 | -0.3838 | 0.00707 | -0.027 | -54.2857
-4.5 | -0.3272 | 0.0067 | -0.0268 | -48.8358
-4 | -0.2693 | 0.00646 | -0.0269 | -41.6873
-3.5 | -0.211 | 0.00629 | -0.0272 | -33.5453
-3 | -0.1523 | 0.0061 | -0.0276 | -24.9672
-2.5 | -0.0938 | 0.00587 | -0.028 | -15.9796
-2 | -0.0349 | 0.00573 | -0.0285 | -6.0908
-1.5 | 0.0242 | 0.0056 | -0.0291 | 4.3214
-1 | 0.0835 | 0.00544 | -0.0298 | 15.3493
0 | 0.184 | 0.0033 | -0.0285 | 55.7576
0.5 | 0.2432 | 0.00314 | -0.0292 | 77.4522
1 | 0.3039 | 0.00315 | -0.0302 | 96.4762
1.5 | 0.364 | 0.00324 | -0.031 | 112.3457
2 | 0.4201 | 0.00368 | -0.0312 | 114.1576
2.5 | 0.4704 | 0.00452 | -0.0305 | 104.0708
3.5 | 0.5725 | 0.00579 | -0.0291 | 98.8774
4 | 0.6202 | 0.00652 | -0.0278 | 95.1227
5 | 0.7164 | 0.0078 | -0.0249 | 91.8462
5.5 | 0.7688 | 0.00814 | -0.0242 | 94.4472
6 | 0.8202 | 0.00851 | -0.0233 | 96.3807
6.5 | 0.871 | 0.00885 | -0.0222 | 98.4181
7 | 0.9198 | 0.00925 | -0.0207 | 99.4378
7.5 | 0.9637 | 0.00967 | -0.0182 | 99.6587
8 | 1.0022 | 0.01009 | -0.0146 | 99.3261
8.5 | 1.0411 | 0.01062 | -0.0113 | 98.032
9 | 1.0778 | 0.0113 | -0.0077 | 95.3805
9.5 | 1.1181 | 0.01191 | -0.0049 | 93.8791
10 | 1.1572 | 0.0126 | -0.0019 | 91.8413
10.5 | 1.1942 | 0.01342 | 0.0013 | 88.9866
11 | 1.2282 | 0.01441 | 0.0048 | 85.2325
11.5 | 1.2638 | 0.0153 | 0.0081 | 82.6013
12 | 1.2947 | 0.01631 | 0.012 | 79.3807
14 | 1.4222 | 0.02303 | 0.0224 | 61.7542
14.5 | 1.4438 | 0.02535 | 0.0258 | 56.9546
15 | 1.4622 | 0.02803 | 0.029 | 52.1655
15.5 | 1.4743 | 0.03133 | 0.0322 | 47.0571
16 | 1.4806 | 0.03536 | 0.035 | 41.8722
16.5 | 1.4817 | 0.04014 | 0.0373 | 36.9133
17 | 1.4674 | 0.04681 | 0.0387 | 31.348
17.5 | 1.4639 | 0.05309 | 0.0388 | 27.5739
18 | 1.4402 | 0.06228 | 0.037 | 23.1246
18.5 | 1.4138 | 0.07282 | 0.0332 | 19.415
19 | 1.3899 | 0.08394 | 0.0281 | 16.5583
19.5 | 1.3453 | 0.09909 | 0.0196 | 13.5765
20 | 1.3085 | 0.11406 | 0.0104 | 11.472

## 87. Re 6M Mach 0.50 (1)
BIGFOIL.COM POLAR EXPORT
NACA66-313 a=0.0
NACA66-313 a=0.0 |  |  |  | Cl Max: | 1.162 | at alpha= | 20 | deg
JavaFoil+Calcfoil stall+Eppler ext transition |  |  |  | L/D Max: | 100.179 | at alpha= | 3.5 | deg
Re: | 6000000 |  |  | Cd Min: | 0.00438 | at alpha= | 0.5 | deg
Mach: | 0.5 |  |  | Cl=0 at alpha= | -1.4786 | deg
|  |  |  | @ Cl=0.1, Cd= | 0.0058256
|  |  |  | @ Cl=0.4, Cd= | 0.0047047
|  |  |  | @ Cl=0.6, Cd= | 0.0062091
alpha (deg) | Cl | Cd | Cm | Cl/Cd
-20 | -1.012 | 0.15706 | 0.006 | -6.446
-19.5 | -0.984 | 0.14895 | 0.006 | -6.607
-19 | -0.956 | 0.1448 | 0.005 | -6.601
-18.5 | -0.928 | 0.14111 | 0.004 | -6.576
-18 | -0.901 | 0.13635 | 0.004 | -6.611
-17.5 | -0.875 | 0.13207 | 0.003 | -6.625
-17 | -0.849 | 0.12856 | 0.003 | -6.606
-16.5 | -0.821 | 0.12178 | 0.003 | -6.744
-16 | -0.793 | 0.11819 | 0.002 | -6.709
-15.5 | -0.766 | 0.11461 | 0.002 | -6.686
-15 | -0.74 | 0.10974 | 0.001 | -6.74
-14.5 | -0.714 | 0.0945 | 0.001 | -7.551
-14 | -0.686 | 0.10229 | 0 | -6.703
-13.5 | -0.658 | 0.0956 | 0 | -6.886
-13 | -0.632 | 0.08638 | -0.001 | -7.315
-12.5 | -0.605 | 0.07995 | -0.001 | -7.572
-12 | -0.579 | 0.07447 | -0.002 | -7.774
-11.5 | -0.554 | 0.06796 | -0.003 | -8.146
-11 | -0.534 | 0.0577 | -0.004 | -9.257
-10.5 | -0.495 | 0.07786 | -0.003 | -6.356
-10 | -0.467 | 0.06762 | -0.004 | -6.912
-9.5 | -0.44 | 0.0609 | -0.004 | -7.229
-9 | -0.413 | 0.05604 | -0.005 | -7.373
-8.5 | -0.386 | 0.05186 | -0.005 | -7.45
-8 | -0.36 | 0.04798 | -0.006 | -7.495
-7.5 | -0.407 | 0.00976 | -0.012 | -41.669
-7 | -0.303 | 0.04711 | -0.006 | -6.433
-6.5 | -0.276 | 0.04367 | -0.007 | -6.315
-6 | -0.397 | 0.04039 | -0.007 | -9.832
-5.5 | -0.392 | 0.03596 | -0.009 | -10.89
-5 | -0.444 | 0.00743 | -0.018 | -59.751
-4.5 | -0.393 | 0.00703 | -0.019 | -55.957
-4 | -0.335 | 0.00675 | -0.02 | -49.723
-3.5 | -0.273 | 0.00685 | -0.021 | -39.852
-3 | -0.207 | 0.00662 | -0.022 | -31.341
-2.5 | -0.14 | 0.00641 | -0.023 | -21.853
-2 | -0.072 | 0.00623 | -0.024 | -11.513
-1.5 | -0.003 | 0.00602 | -0.025 | -0.461
-1 | 0.067 | 0.00584 | -0.026 | 11.383
-0.5 | 0.136 | 0.00581 | -0.027 | 23.409
0 | 0.206 | 0.00612 | -0.028 | 33.648
0.5 | 0.275 | 0.00438 | -0.03 | 62.827
1 | 0.344 | 0.00468 | -0.031 | 73.512
1.5 | 0.412 | 0.00471 | -0.032 | 87.636
2 | 0.481 | 0.00549 | -0.033 | 87.539
2.5 | 0.549 | 0.0059 | -0.034 | 93.029
3 | 0.615 | 0.0063 | -0.035 | 97.745
3.5 | 0.681 | 0.0068 | -0.036 | 100.179
4 | 0.744 | 0.00911 | -0.037 | 81.628
4.5 | 0.805 | 0.00971 | -0.038 | 82.936
5 | 0.863 | 0.0102 | -0.039 | 84.615
5.5 | 0.917 | 0.01103 | -0.04 | 83.153
6 | 0.964 | 0.0114 | -0.041 | 84.62
6.5 | 1.001 | 0.01223 | -0.042 | 81.867
7 | 1.023 | 0.0131 | -0.043 | 78.102
7.5 | 1.012 | 0.01415 | -0.044 | 71.564
8 | 0.847 | 0.01582 | -0.045 | 53.537
8.5 | 0.658 | 0.01657 | -0.046 | 39.701
9 | 0.571 | 0.05965 | -0.023 | 9.578
9.5 | 0.721 | 0.01784 | -0.048 | 40.442
10 | 0.751 | 0.01953 | -0.049 | 38.437
10.5 | 0.765 | 0.02462 | -0.049 | 31.077
11 | 0.68 | 0.074 | -0.027 | 9.196
11.5 | 0.706 | 0.08194 | -0.027 | 8.619
12 | 0.866 | 0.02553 | -0.052 | 33.929
12.5 | 0.769 | 0.0808 | -0.034 | 9.519
13 | 0.787 | 0.09342 | -0.03 | 8.424
13.5 | 0.816 | 0.09974 | -0.032 | 8.18
14 | 0.841 | 0.0974 | -0.031 | 8.629
14.5 | 0.866 | 0.10647 | -0.032 | 8.138
15 | 0.897 | 0.11119 | -0.035 | 8.071
15.5 | 0.924 | 0.12135 | -0.036 | 7.615
16 | 0.947 | 0.12014 | -0.035 | 7.88
16.5 | 0.977 | 0.12321 | -0.038 | 7.932
17 | 1.012 | 0.12617 | -0.042 | 8.019
17.5 | 1.027 | 0.13256 | -0.038 | 7.75
18 | 1.055 | 0.13745 | -0.04 | 7.677
18.5 | 1.089 | 0.13959 | -0.043 | 7.804
19 | 1.126 | 0.1383 | -0.047 | 8.142
19.5 | 1.134 | 0.14797 | -0.042 | 7.665
20 | 1.162 | 0.15337 | -0.044 | 7.579

## 88. Re 6M Mach 0.50 (2)
BIGFOIL.COM POLAR EXPORT
NACA66-313 a=0.0
NACA66-313 a=0.0 |  |  |  | Cl Max: | 1.1021 | at alpha= | 9.5 | deg
XFOIL ncrit=9 |  |  |  | L/D Max: | 123.737 | at alpha= | 2 | deg
Re: | 6000000 |  |  | Cd Min: | 0.24418 | at alpha= | -19.5 | deg
Mach: | 0.5 |  |  | Cl=0 at alpha= | -1.7821 | deg
|  |  |  | @ Cl=0.1, Cd= | 0.0055921
|  |  |  | @ Cl=0.4, Cd= | 0.0033824
|  |  |  | @ Cl=0.6, Cd= | 0.0056668
alpha (deg) | Cl | Cd | Cm | Cl/Cd
-19.5 | -0.6661 | 0.24418 | 0.0264 | -2.7279
-19 | -0.6481 | 0.23459 | 0.0217 | -2.7627
-18.5 | -0.6279 | 0.22615 | 0.0169 | -2.7765
-18 | -0.6085 | 0.21728 | 0.0119 | -2.8005
-17.5 | -0.5899 | 0.20807 | 0.0069 | -2.8351
-17 | -0.5716 | 0.19916 | 0.002 | -2.8701
-16 | -0.5338 | 0.1823 | -0.0078 | -2.9281
-15 | -0.5035 | 0.1636 | -0.0181 | -3.0776
-14.5 | -0.4828 | 0.15649 | -0.0225 | -3.0852
-14 | -0.4669 | 0.14795 | -0.0273 | -3.1558
-13.5 | -0.4566 | 0.13832 | -0.0325 | -3.301
-13 | -0.4399 | 0.13065 | -0.0371 | -3.367
-12.5 | -0.425 | 0.12278 | -0.0416 | -3.4615
-12 | -0.4163 | 0.11357 | -0.0467 | -3.6656
-11.5 | -0.4086 | 0.10468 | -0.0516 | -3.9033
-11 | -0.409 | 0.09479 | -0.0573 | -4.3148
-10.5 | -0.4072 | 0.08576 | -0.0626 | -4.7481
-9.5 | -0.4224 | 0.06469 | -0.0777 | -6.5296
-9 | -0.4475 | 0.05456 | -0.0841 | -8.202
-8.5 | -0.4775 | 0.0474 | -0.0836 | -10.0738
-8 | -0.5126 | 0.04168 | -0.0771 | -12.2985
-7.5 | -0.5372 | 0.03583 | -0.0688 | -14.993
-7 | -0.5482 | 0.0287 | -0.061 | -19.101
-6 | -0.5221 | 0.01405 | -0.0469 | -37.1601
-5.5 | -0.4687 | 0.00992 | -0.044 | -47.248
-5 | -0.4123 | 0.00843 | -0.0407 | -48.9087
-4.5 | -0.3523 | 0.00767 | -0.0383 | -45.9322
-4 | -0.2912 | 0.00707 | -0.0363 | -41.1881
-3.5 | -0.2271 | 0.00666 | -0.0352 | -34.0991
-3 | -0.1608 | 0.00639 | -0.0348 | -25.1643
-2.5 | -0.0949 | 0.00616 | -0.0346 | -15.4058
-2 | -0.0292 | 0.00594 | -0.0346 | -4.9158
-1.5 | 0.0378 | 0.00576 | -0.0349 | 6.5625
-1 | 0.1045 | 0.00558 | -0.0354 | 18.7276
-0.5 | 0.171 | 0.00545 | -0.0359 | 31.3761
0 | 0.2136 | 0.00345 | -0.0329 | 61.913
0.5 | 0.2798 | 0.00323 | -0.0335 | 86.6254
1 | 0.3492 | 0.00327 | -0.0346 | 106.789
1.5 | 0.417 | 0.00342 | -0.0353 | 121.9298
2 | 0.4801 | 0.00388 | -0.0352 | 123.7371
2.5 | 0.5331 | 0.00473 | -0.0334 | 112.7061
3 | 0.5871 | 0.00542 | -0.0315 | 108.321
3.5 | 0.6331 | 0.0063 | -0.0281 | 100.4921
4 | 0.6702 | 0.00733 | -0.0229 | 91.4325
4.5 | 0.6988 | 0.00818 | -0.0158 | 85.4279
5 | 0.7417 | 0.00876 | -0.0113 | 84.6689
5.5 | 0.79 | 0.00929 | -0.0077 | 85.0377
6 | 0.8374 | 0.00994 | -0.0039 | 84.2455
6.5 | 0.8859 | 0.01064 | -0.0002 | 83.2613
7 | 0.9303 | 0.01155 | 0.0043 | 80.5455
7.5 | 0.9773 | 0.01246 | 0.0084 | 78.435
8 | 1.0205 | 0.01362 | 0.0132 | 74.9266
8.5 | 1.0598 | 0.01502 | 0.0185 | 70.5593
9 | 1.0882 | 0.01705 | 0.025 | 63.824
9.5 | 1.1021 | 0.01995 | 0.0324 | 55.2431
10 | 1.1017 | 0.02399 | 0.0402 | 45.9233
10.5 | 1.0759 | 0.03035 | 0.0477 | 35.4498
11 | 1.0461 | 0.03775 | 0.0526 | 27.7113
11.5 | 1.0153 | 0.04578 | 0.0549 | 22.1778
12.5 | 0.9543 | 0.0692 | 0.0442 | 13.7905
13 | 0.9227 | 0.08271 | 0.036 | 11.1558
13.5 | 0.9004 | 0.09641 | 0.027 | 9.3393
14 | 0.8808 | 0.11066 | 0.0178 | 7.9595
14.5 | 0.8625 | 0.12499 | 0.0093 | 6.9006

## 89. Re 7M Mach 0.00 (1)
BIGFOIL.COM POLAR EXPORT
NACA66-313 a=0.0
NACA66-313 a=0.0 |  |  |  | Cl Max: | 1.182 | at alpha= | 11 | deg
JavaFoil+Calcfoil stall+Eppler ext transition |  |  |  | L/D Max: | 113.568 | at alpha= | 4 | deg
Re: | 7000000 |  |  | Cd Min: | 0.00416 | at alpha= | 0 | deg
Mach: | 0 |  |  | Cl=0 at alpha= | -1.4833 | deg
|  |  |  | @ Cl=0.1, Cd= | 0.006103
|  |  |  | @ Cl=0.4, Cd= | 0.0047985
|  |  |  | @ Cl=0.6, Cd= | 0.0054153
alpha (deg) | Cl | Cd | Cm | Cl/Cd
-15 | -0.609 | 0.10709 | 0.001 | -5.688
-14.5 | -0.629 | 0.0991 | 0 | -6.344
-14 | -0.646 | 0.09462 | 0 | -6.831
-13.5 | -0.662 | 0.08923 | 0 | -7.42
-13 | -0.675 | 0.08401 | -0.001 | -8.036
-12.5 | -0.685 | 0.07888 | -0.001 | -8.69
-12 | -0.693 | 0.07291 | -0.002 | -9.503
-11.5 | -0.696 | 0.06821 | -0.002 | -10.206
-11 | -0.694 | 0.06456 | -0.003 | -10.747
-10.5 | -0.686 | 0.05975 | -0.003 | -11.475
-10 | -0.814 | 0.01023 | -0.006 | -79.557
-9.5 | -0.792 | 0.00975 | -0.007 | -81.223
-9 | -0.764 | 0.00812 | -0.008 | -93.985
-8.5 | -0.731 | 0.00832 | -0.009 | -87.803
-8 | -0.694 | 0.00845 | -0.01 | -82.201
-7.5 | -0.654 | 0.00814 | -0.011 | -80.319
-7 | -0.61 | 0.00776 | -0.012 | -78.671
-6.5 | -0.563 | 0.008 | -0.013 | -70.393
-6 | -0.514 | 0.00766 | -0.013 | -67.108
-5.5 | -0.463 | 0.00736 | -0.014 | -62.857
-5 | -0.409 | 0.00711 | -0.015 | -57.513
-4.5 | -0.354 | 0.00689 | -0.016 | -51.387
-4 | -0.297 | 0.00673 | -0.017 | -44.2
-3.5 | -0.24 | 0.00652 | -0.018 | -36.75
-3 | -0.181 | 0.00634 | -0.019 | -28.598
-2.5 | -0.122 | 0.00619 | -0.02 | -19.693
-2 | -0.062 | 0.00607 | -0.021 | -10.262
-1.5 | -0.002 | 0.0059 | -0.022 | -0.408
-1 | 0.058 | 0.00583 | -0.023 | 9.893
-0.5 | 0.118 | 0.00622 | -0.024 | 18.962
0 | 0.179 | 0.00416 | -0.025 | 42.965
0.5 | 0.239 | 0.00437 | -0.026 | 54.595
1 | 0.298 | 0.00458 | -0.027 | 65.113
1.5 | 0.359 | 0.00459 | -0.028 | 78.098
2 | 0.418 | 0.00489 | -0.029 | 85.537
2.5 | 0.478 | 0.00515 | -0.029 | 92.752
3 | 0.537 | 0.00538 | -0.03 | 99.702
3.5 | 0.596 | 0.00539 | -0.031 | 110.53
4 | 0.653 | 0.00575 | -0.032 | 113.568
4.5 | 0.709 | 0.00806 | -0.033 | 87.896
5 | 0.764 | 0.0084 | -0.034 | 90.945
5.5 | 0.818 | 0.00869 | -0.035 | 94.024
6 | 0.869 | 0.00906 | -0.036 | 96.005
6.5 | 0.92 | 0.00943 | -0.037 | 97.494
7 | 0.967 | 0.00985 | -0.038 | 98.214
7.5 | 1.012 | 0.01025 | -0.039 | 98.726
8 | 1.052 | 0.01074 | -0.04 | 97.991
8.5 | 1.087 | 0.01124 | -0.04 | 96.754
9 | 1.118 | 0.01179 | -0.041 | 94.841
9.5 | 1.143 | 0.01236 | -0.042 | 92.471
10 | 1.164 | 0.01303 | -0.043 | 89.295
10.5 | 1.179 | 0.01365 | -0.044 | 86.367
11 | 1.182 | 0.01447 | -0.045 | 81.702
11.5 | 1.177 | 0.01552 | -0.046 | 75.834
12 | 1.166 | 0.01653 | -0.046 | 70.529
12.5 | 1.148 | 0.0177 | -0.047 | 64.831
13 | 1.125 | 0.01882 | -0.048 | 59.766
13.5 | 1.091 | 0.0213 | -0.048 | 51.223
14 | 1.053 | 0.02428 | -0.049 | 43.373
14.5 | 1 | 0.03139 | -0.048 | 31.841
15 | 0.865 | 0.08318 | -0.038 | 10.395
15.5 | 0.812 | 0.10387 | -0.032 | 7.821
16 | 0.781 | 0.10786 | -0.033 | 7.238

## 90. Re 7M Mach 0.00 (2)
BIGFOIL.COM POLAR EXPORT
NACA66-313 a=0.0
NACA66-313 a=0.0 |  |  |  | Cl Max: | 1.6253 | at alpha= | 20 | deg
XFOIL ncrit=9 |  |  |  | L/D Max: | 107.011 | at alpha= | 8.5 | deg
Re: | 7000000 |  |  | Cd Min: | 0.04978 | at alpha= | 20 | deg
Mach: | 0 |  |  | Cl=0 at alpha= | -1.6798 | deg
|  |  |  | @ Cl=0.1, Cd= | 0.0051692
|  |  |  | @ Cl=0.4, Cd= | 0.003782
|  |  |  | @ Cl=0.6, Cd= | 0.0062728
alpha (deg) | Cl | Cd | Cm | Cl/Cd
-20 | -1.5402 | 0.03367 | -0.0689 | -45.744
-19.5 | -1.5441 | 0.02979 | -0.0663 | -51.8328
-18 | -1.5015 | 0.02302 | -0.0583 | -65.2259
-17.5 | -1.4853 | 0.02128 | -0.0545 | -69.7979
-17 | -1.4637 | 0.01982 | -0.0511 | -73.8496
-16.5 | -1.4373 | 0.01865 | -0.048 | -77.067
-16 | -1.4086 | 0.01761 | -0.0449 | -79.9886
-15.5 | -1.3775 | 0.01675 | -0.0419 | -82.2388
-14.5 | -1.3122 | 0.01528 | -0.0357 | -85.877
-14 | -1.277 | 0.01474 | -0.0327 | -86.635
-13.5 | -1.2353 | 0.0141 | -0.031 | -87.6099
-13 | -1.1912 | 0.01351 | -0.0296 | -88.1717
-12.5 | -1.1484 | 0.01265 | -0.0281 | -90.7826
-12 | -1.1033 | 0.01193 | -0.0268 | -92.4811
-11.5 | -1.0563 | 0.01132 | -0.0259 | -93.3127
-10.5 | -0.9577 | 0.01038 | -0.0247 | -92.264
-10 | -0.9072 | 0.00995 | -0.0242 | -91.1759
-9.5 | -0.8561 | 0.00954 | -0.0239 | -89.7379
-9 | -0.8041 | 0.00917 | -0.0237 | -87.6881
-8.5 | -0.7509 | 0.0089 | -0.0237 | -84.3708
-8 | -0.6992 | 0.00845 | -0.0234 | -82.7456
-7.5 | -0.6473 | 0.00799 | -0.0231 | -81.0138
-7 | -0.5937 | 0.00766 | -0.0231 | -77.5065
-6.5 | -0.5395 | 0.00737 | -0.0232 | -73.2022
-6 | -0.4849 | 0.00711 | -0.0234 | -68.1997
-5.5 | -0.4298 | 0.00688 | -0.0237 | -62.4709
-5 | -0.3741 | 0.00666 | -0.024 | -56.1712
-4.5 | -0.3192 | 0.00637 | -0.0242 | -50.1099
-4 | -0.2634 | 0.00618 | -0.0246 | -42.6214
-3.5 | -0.2069 | 0.00601 | -0.0252 | -34.426
-3 | -0.1502 | 0.00583 | -0.0257 | -25.7633
-2.5 | -0.0936 | 0.00566 | -0.0263 | -16.5371
-2 | -0.0367 | 0.00554 | -0.0269 | -6.6245
-1.5 | 0.0206 | 0.00539 | -0.0276 | 3.8219
-1 | 0.0779 | 0.00526 | -0.0283 | 14.8099
-0.5 | 0.1339 | 0.00503 | -0.0288 | 26.6203
0 | 0.1865 | 0.00435 | -0.0288 | 42.8736
0.5 | 0.2338 | 0.00303 | -0.0282 | 77.1617
1 | 0.292 | 0.00304 | -0.029 | 96.0526
1.5 | 0.3488 | 0.00327 | -0.0297 | 106.6667
2 | 0.4018 | 0.0038 | -0.0298 | 105.7368
2.5 | 0.4521 | 0.00452 | -0.0294 | 100.0221
3 | 0.5036 | 0.00508 | -0.0292 | 99.1339
3.5 | 0.5534 | 0.00567 | -0.0288 | 97.6014
4 | 0.6021 | 0.0063 | -0.0281 | 95.5714
4.5 | 0.6506 | 0.00691 | -0.0273 | 94.1534
5 | 0.6999 | 0.00741 | -0.0266 | 94.4534
5.5 | 0.7517 | 0.00772 | -0.0264 | 97.3705
6.5 | 0.854 | 0.00833 | -0.0259 | 102.521
7 | 0.904 | 0.00865 | -0.0254 | 104.5087
7.5 | 0.952 | 0.00904 | -0.0245 | 105.3097
8 | 0.9999 | 0.00938 | -0.0237 | 106.5991
8.5 | 1.0455 | 0.00977 | -0.0225 | 107.0113
9 | 1.0856 | 0.01022 | -0.0202 | 106.2231
9.5 | 1.121 | 0.01063 | -0.0169 | 105.4563
10 | 1.1576 | 0.01111 | -0.0142 | 104.1944
11 | 1.2287 | 0.0123 | -0.0088 | 99.8943
11.5 | 1.2617 | 0.01305 | -0.0059 | 96.682
12 | 1.2965 | 0.01371 | -0.0034 | 94.566
12.5 | 1.3277 | 0.01445 | -0.0004 | 91.8824
13.5 | 1.3992 | 0.01651 | 0.0026 | 84.7486
14 | 1.4305 | 0.01759 | 0.0048 | 81.3246
14.5 | 1.4597 | 0.01883 | 0.0071 | 77.5199
15 | 1.4836 | 0.02043 | 0.0098 | 72.6187
15.5 | 1.5072 | 0.02211 | 0.0123 | 68.1682
16 | 1.5309 | 0.02383 | 0.0145 | 64.2426
16.5 | 1.5521 | 0.02578 | 0.0168 | 60.2056
17 | 1.5675 | 0.02827 | 0.0192 | 55.4475
17.5 | 1.5833 | 0.03085 | 0.0212 | 51.3225
18 | 1.5916 | 0.03421 | 0.0233 | 46.5244
18.5 | 1.6029 | 0.03748 | 0.0247 | 42.7668
19 | 1.6151 | 0.04091 | 0.0257 | 39.4793
19.5 | 1.6218 | 0.04504 | 0.0264 | 36.008
20 | 1.6253 | 0.04978 | 0.0265 | 32.6497

## 91. Re 7M Mach 0.10 (1)
BIGFOIL.COM POLAR EXPORT
NACA66-313 a=0.0
NACA66-313 a=0.0 |  |  |  | Cl Max: | 1.174 | at alpha= | 10.5 | deg
JavaFoil+Calcfoil stall+Eppler ext transition |  |  |  | L/D Max: | 113.698 | at alpha= | 4 | deg
Re: | 7000000 |  |  | Cd Min: | 0.00422 | at alpha= | 0 | deg
Mach: | 0.1 |  |  | Cl=0 at alpha= | -1.4833 | deg
|  |  |  | @ Cl=0.1, Cd= | 0.006091
|  |  |  | @ Cl=0.4, Cd= | 0.00479
|  |  |  | @ Cl=0.6, Cd= | 0.0054321
alpha (deg) | Cl | Cd | Cm | Cl/Cd
-14.5 | -0.596 | 0.10073 | 0 | -5.918
-14 | -0.618 | 0.09505 | 0 | -6.498
-13.5 | -0.637 | 0.08978 | 0 | -7.095
-13 | -0.654 | 0.08514 | -0.001 | -7.679
-12.5 | -0.667 | 0.07979 | -0.001 | -8.362
-12 | -0.678 | 0.07377 | -0.002 | -9.192
-11.5 | -0.684 | 0.06916 | -0.002 | -9.89
-11 | -0.685 | 0.06535 | -0.002 | -10.476
-10.5 | -0.677 | 0.06157 | -0.003 | -10.998
-10 | -0.673 | 0.05079 | -0.004 | -13.253
-9.5 | -0.787 | 0.00982 | -0.007 | -80.168
-9 | -0.761 | 0.0094 | -0.008 | -80.94
-8.5 | -0.73 | 0.00839 | -0.009 | -86.955
-8 | -0.694 | 0.0085 | -0.01 | -81.682
-7.5 | -0.654 | 0.00816 | -0.011 | -80.202
-7 | -0.611 | 0.00788 | -0.012 | -77.562
-6.5 | -0.565 | 0.00802 | -0.013 | -70.419
-6 | -0.516 | 0.00765 | -0.014 | -67.402
-5.5 | -0.464 | 0.00737 | -0.014 | -63.004
-5 | -0.411 | 0.00721 | -0.015 | -56.995
-4.5 | -0.355 | 0.00695 | -0.016 | -51.111
-4 | -0.299 | 0.00673 | -0.017 | -44.403
-3.5 | -0.241 | 0.00651 | -0.018 | -36.996
-3 | -0.182 | 0.00634 | -0.019 | -28.734
-2.5 | -0.123 | 0.00617 | -0.02 | -19.866
-2 | -0.063 | 0.00603 | -0.021 | -10.389
-1.5 | -0.002 | 0.00594 | -0.022 | -0.407
-1 | 0.058 | 0.00585 | -0.023 | 9.913
-0.5 | 0.119 | 0.0062 | -0.024 | 19.128
0 | 0.179 | 0.00422 | -0.025 | 42.56
0.5 | 0.24 | 0.00439 | -0.026 | 54.723
1 | 0.3 | 0.00465 | -0.027 | 64.459
1.5 | 0.36 | 0.00463 | -0.028 | 77.692
2 | 0.42 | 0.00487 | -0.029 | 86.245
2.5 | 0.48 | 0.00514 | -0.03 | 93.498
3 | 0.54 | 0.00543 | -0.031 | 99.406
3.5 | 0.598 | 0.00542 | -0.032 | 110.308
4 | 0.656 | 0.00577 | -0.032 | 113.698
4.5 | 0.712 | 0.0081 | -0.033 | 87.888
5 | 0.767 | 0.00842 | -0.034 | 91.083
5.5 | 0.821 | 0.00873 | -0.035 | 94.111
6 | 0.873 | 0.00911 | -0.036 | 95.855
6.5 | 0.923 | 0.00949 | -0.037 | 97.284
7 | 0.971 | 0.00991 | -0.038 | 97.931
7.5 | 1.016 | 0.01033 | -0.039 | 98.355
8 | 1.055 | 0.01084 | -0.04 | 97.239
8.5 | 1.089 | 0.01134 | -0.041 | 96.047
9 | 1.119 | 0.01189 | -0.042 | 94.054
9.5 | 1.143 | 0.01251 | -0.042 | 91.335
10 | 1.161 | 0.01318 | -0.043 | 88.089
10.5 | 1.174 | 0.01392 | -0.044 | 84.363
11 | 1.174 | 0.01467 | -0.045 | 80.038
11.5 | 1.166 | 0.01577 | -0.046 | 73.904
12 | 1.15 | 0.01684 | -0.047 | 68.291
12.5 | 1.127 | 0.0181 | -0.047 | 62.266
13 | 1.098 | 0.01949 | -0.048 | 56.363
13.5 | 1.057 | 0.02268 | -0.048 | 46.623
14 | 1.005 | 0.02839 | -0.048 | 35.38
14.5 | 0.862 | 0.07844 | -0.037 | 10.992
15 | 0.805 | 0.09953 | -0.032 | 8.088
15.5 | 0.764 | 0.11053 | -0.029 | 6.912

## 92. Re 7M Mach 0.10 (2)
BIGFOIL.COM POLAR EXPORT
NACA66-313 a=0.0
NACA66-313 a=0.0 |  |  |  | Cl Max: | 1.6064 | at alpha= | 20 | deg
XFOIL ncrit=9 |  |  |  | L/D Max: | 107.339 | at alpha= | 1.5 | deg
Re: | 7000000 |  |  | Cd Min: | 0.05447 | at alpha= | 20 | deg
Mach: | 0.1 |  |  | Cl=0 at alpha= | -1.6828 | deg
|  |  |  | @ Cl=0.1, Cd= | 0.0051767
|  |  |  | @ Cl=0.4, Cd= | 0.0037572
|  |  |  | @ Cl=0.6, Cd= | 0.0062683
alpha (deg) | Cl | Cd | Cm | Cl/Cd
-20 | -1.4404 | 0.04506 | -0.0747 | -31.9663
-18 | -1.4858 | 0.02552 | -0.0655 | -58.221
-17.5 | -1.4739 | 0.02353 | -0.0613 | -62.6392
-17 | -1.4553 | 0.02177 | -0.0576 | -66.8489
-16.5 | -1.4362 | 0.02001 | -0.0536 | -71.7741
-16 | -1.4109 | 0.01866 | -0.05 | -75.6109
-15.5 | -1.3813 | 0.01759 | -0.0466 | -78.5276
-15 | -1.3498 | 0.01666 | -0.0433 | -81.0204
-14.5 | -1.3165 | 0.01588 | -0.04 | -82.903
-14 | -1.2824 | 0.01523 | -0.0365 | -84.2022
-13.5 | -1.243 | 0.01456 | -0.034 | -85.3709
-13 | -1.199 | 0.01391 | -0.0323 | -86.197
-12.5 | -1.1542 | 0.0132 | -0.0307 | -87.4394
-12 | -1.1099 | 0.01231 | -0.0291 | -90.1625
-11.5 | -1.063 | 0.01161 | -0.0278 | -91.559
-11 | -1.0139 | 0.01108 | -0.0269 | -91.5072
-10.5 | -0.9636 | 0.0106 | -0.0262 | -90.9057
-10 | -0.9128 | 0.01014 | -0.0256 | -90.0197
-9.5 | -0.8614 | 0.00968 | -0.0251 | -88.9876
-9 | -0.8091 | 0.00928 | -0.0247 | -87.1875
-8.5 | -0.7554 | 0.009 | -0.0246 | -83.9333
-8 | -0.7018 | 0.00868 | -0.0244 | -80.8525
-7.5 | -0.6509 | 0.00806 | -0.0238 | -80.7568
-7 | -0.597 | 0.00771 | -0.0237 | -77.4319
-6.5 | -0.5425 | 0.00741 | -0.0237 | -73.2119
-6 | -0.4876 | 0.00715 | -0.0238 | -68.1958
-5.5 | -0.4321 | 0.0069 | -0.0241 | -62.6232
-5 | -0.376 | 0.00668 | -0.0244 | -56.2874
-4.5 | -0.3208 | 0.00638 | -0.0246 | -50.2821
-4 | -0.2646 | 0.00619 | -0.0249 | -42.7464
-3 | -0.1507 | 0.00585 | -0.026 | -25.7607
-2.5 | -0.0939 | 0.00567 | -0.0265 | -16.5608
-2 | -0.0366 | 0.00554 | -0.0271 | -6.6065
-1.5 | 0.0211 | 0.00539 | -0.0278 | 3.9147
-1 | 0.0786 | 0.00526 | -0.0285 | 14.943
-0.5 | 0.1351 | 0.00504 | -0.029 | 26.8056
0 | 0.1878 | 0.00435 | -0.029 | 43.1724
0.5 | 0.2353 | 0.00303 | -0.0283 | 77.6568
1 | 0.2938 | 0.00305 | -0.0292 | 96.3279
1.5 | 0.351 | 0.00327 | -0.0299 | 107.3394
2 | 0.4043 | 0.0038 | -0.0299 | 106.3947
2.5 | 0.4547 | 0.00453 | -0.0296 | 100.3753
3 | 0.5064 | 0.00509 | -0.0293 | 99.4892
4 | 0.6049 | 0.00633 | -0.028 | 95.5608
4.5 | 0.6532 | 0.00696 | -0.0271 | 93.8506
5 | 0.7031 | 0.00744 | -0.0265 | 94.5027
5.5 | 0.7551 | 0.00775 | -0.0263 | 97.4323
6 | 0.8067 | 0.00807 | -0.0259 | 99.9628
6.5 | 0.8578 | 0.00837 | -0.0255 | 102.4851
7 | 0.9077 | 0.00871 | -0.0249 | 104.2135
7.5 | 0.9558 | 0.00909 | -0.024 | 105.1485
8 | 1.0036 | 0.00944 | -0.023 | 106.3136
8.5 | 1.0488 | 0.00985 | -0.0215 | 106.4772
9 | 1.0852 | 0.01031 | -0.0183 | 105.257
9.5 | 1.1218 | 0.01075 | -0.0152 | 104.3535
10 | 1.159 | 0.01125 | -0.0124 | 103.0222
10.5 | 1.1952 | 0.01185 | -0.0097 | 100.8608
11 | 1.2304 | 0.01253 | -0.0069 | 98.1963
11.5 | 1.2644 | 0.01328 | -0.004 | 95.2108
12 | 1.299 | 0.01398 | -0.0014 | 92.9185
12.5 | 1.3294 | 0.01479 | 0.0019 | 89.8851
13 | 1.3707 | 0.01586 | 0.0024 | 86.425
13.5 | 1.4025 | 0.01694 | 0.0048 | 82.7922
14 | 1.4331 | 0.01814 | 0.0072 | 79.0022
14.5 | 1.4601 | 0.01958 | 0.0099 | 74.571
15 | 1.4825 | 0.02137 | 0.0128 | 69.373
15.5 | 1.5082 | 0.023 | 0.0151 | 65.5739
16 | 1.5295 | 0.02498 | 0.0176 | 61.229
16.5 | 1.5482 | 0.02725 | 0.0201 | 56.8147
17 | 1.5595 | 0.03019 | 0.0227 | 51.6562
17.5 | 1.5744 | 0.03304 | 0.0247 | 47.6513
18 | 1.5857 | 0.03636 | 0.0264 | 43.6111
18.5 | 1.5949 | 0.04007 | 0.0277 | 39.8028
19 | 1.6037 | 0.04407 | 0.0285 | 36.3898
19.5 | 1.6054 | 0.04903 | 0.0289 | 32.7432
20 | 1.6064 | 0.05447 | 0.0285 | 29.4915

## 93. Re 7M Mach 0.25 (1)
BIGFOIL.COM POLAR EXPORT
NACA66-313 a=0.0
NACA66-313 a=0.0 |  |  |  | Cl Max: | 1.135 | at alpha= | 10 | deg
JavaFoil+Calcfoil stall+Eppler ext transition |  |  |  | L/D Max: | 121.634 | at alpha= | 4 | deg
Re: | 7000000 |  |  | Cd Min: | 0.00426 | at alpha= | 0 | deg
Mach: | 0.25 |  |  | Cl=0 at alpha= | -1.4839 | deg
|  |  |  | @ Cl=0.1, Cd= | 0.0061416
|  |  |  | @ Cl=0.4, Cd= | 0.0048358
|  |  |  | @ Cl=0.6, Cd= | 0.118
alpha (deg) | Cl | Cd | Cm | Cl/Cd
-13.5 | -0.41 | 0.10569 | 0 | -3.881
-13 | -0.463 | 0.09196 | -0.001 | -5.037
-12.5 | -0.51 | 0.0861 | -0.001 | -5.927
-12 | -0.551 | 0.08122 | -0.001 | -6.782
-11.5 | -0.584 | 0.07426 | -0.002 | -7.869
-11 | -0.61 | 0.06989 | -0.002 | -8.722
-10.5 | -0.621 | 0.06481 | -0.003 | -9.582
-10 | -0.619 | 0.06059 | -0.003 | -10.217
-9.5 | -0.613 | 0.05599 | -0.004 | -10.942
-9 | -0.601 | 0.05198 | -0.005 | -11.554
-8.5 | -0.712 | 0.00944 | -0.009 | -75.483
-8 | -0.687 | 0.00779 | -0.01 | -88.209
-7.5 | -0.654 | 0.00802 | -0.011 | -81.564
-7 | -0.615 | 0.00812 | -0.012 | -75.687
-6.5 | -0.571 | 0.00779 | -0.013 | -73.387
-6 | -0.524 | 0.00745 | -0.014 | -70.295
-5.5 | -0.473 | 0.00756 | -0.015 | -62.621
-5 | -0.42 | 0.00737 | -0.016 | -56.958
-4.5 | -0.364 | 0.00711 | -0.017 | -51.141
-4 | -0.306 | 0.00686 | -0.018 | -44.654
-3.5 | -0.247 | 0.00663 | -0.019 | -37.267
-3 | -0.187 | 0.00643 | -0.02 | -29.083
-2.5 | -0.126 | 0.00625 | -0.021 | -20.15
-2 | -0.064 | 0.00612 | -0.022 | -10.507
-1.5 | -0.002 | 0.00596 | -0.023 | -0.417
-1 | 0.06 | 0.00589 | -0.024 | 10.119
-0.5 | 0.122 | 0.00628 | -0.025 | 19.385
0 | 0.184 | 0.00426 | -0.026 | 43.261
0.5 | 0.247 | 0.00444 | -0.026 | 55.602
1 | 0.308 | 0.00445 | -0.027 | 69.234
1.5 | 0.37 | 0.00471 | -0.028 | 78.542
2 | 0.432 | 0.00497 | -0.029 | 86.848
2.5 | 0.493 | 0.00525 | -0.03 | 93.976
3 | 0.554 | 0.00519 | -0.031 | 106.666
3.5 | 0.614 | 0.00554 | -0.032 | 110.938
4 | 0.673 | 0.00554 | -0.033 | 121.634
4.5 | 0.73 | 0.00833 | -0.034 | 87.639
5 | 0.786 | 0.00868 | -0.035 | 90.588
5.5 | 0.84 | 0.00904 | -0.036 | 92.991
6 | 0.893 | 0.00941 | -0.037 | 94.805
6.5 | 0.942 | 0.00987 | -0.038 | 95.502
7 | 0.989 | 0.01034 | -0.039 | 95.649
7.5 | 1.032 | 0.01082 | -0.04 | 95.394
8 | 1.067 | 0.01136 | -0.041 | 93.924
8.5 | 1.095 | 0.01196 | -0.042 | 91.609
9 | 1.117 | 0.01264 | -0.043 | 88.352
9.5 | 1.13 | 0.01334 | -0.043 | 84.748
10 | 1.135 | 0.01421 | -0.044 | 79.857
10.5 | 1.13 | 0.01521 | -0.045 | 74.25
11 | 1.105 | 0.01636 | -0.046 | 67.538
11.5 | 1.065 | 0.01788 | -0.047 | 59.572
12 | 1.01 | 0.02017 | -0.047 | 50.086
12.5 | 0.837 | 0.0607 | -0.037 | 13.786
13 | 0.743 | 0.08724 | -0.027 | 8.511
13.5 | 0.674 | 0.09686 | -0.025 | 6.961
14 | 0.603 | 0.10735 | -0.024 | 5.614
14.5 | 0.526 | 0.11319 | -0.024 | 4.646
15 | 0.445 | 0.118 | -0.025 | 3.77

## 94. Re 7M Mach 0.25 (2)
BIGFOIL.COM POLAR EXPORT
NACA66-313 a=0.0
NACA66-313 a=0.0 |  |  |  | Cl Max: | 1.4996 | at alpha= | 16.5 | deg
XFOIL ncrit=9 |  |  |  | L/D Max: | 109.577 | at alpha= | 1.5 | deg
Re: | 7000000 |  |  | Cd Min: | 0.20101 | at alpha= | -19 | deg
Mach: | 0.25 |  |  | Cl=0 at alpha= | -1.6975 | deg
|  |  |  | @ Cl=0.1, Cd= | 0.0052372
|  |  |  | @ Cl=0.4, Cd= | 0.0036626
|  |  |  | @ Cl=0.6, Cd= | 0.0062103
alpha (deg) | Cl | Cd | Cm | Cl/Cd
-19 | -0.6362 | 0.20101 | 0.0115 | -3.165
-18 | -0.6031 | 0.18832 | 0.0034 | -3.2025
-17.5 | -0.6003 | 0.17716 | -0.0022 | -3.3885
-17 | -0.5865 | 0.16993 | -0.0065 | -3.4514
-16 | -1.0011 | 0.06009 | -0.078 | -16.66
-15.5 | -1.087 | 0.04579 | -0.0832 | -23.7388
-15 | -1.1745 | 0.03492 | -0.0799 | -33.634
-14.5 | -1.2472 | 0.0265 | -0.0711 | -47.0642
-14 | -1.2622 | 0.02214 | -0.0633 | -57.0099
-13.5 | -1.2402 | 0.02026 | -0.0575 | -61.2142
-13 | -1.2149 | 0.01866 | -0.0516 | -65.1072
-12.5 | -1.1781 | 0.01737 | -0.0472 | -67.8238
-12 | -1.1335 | 0.01622 | -0.0441 | -69.8829
-11.5 | -1.09 | 0.01471 | -0.041 | -74.0993
-11 | -1.0441 | 0.01326 | -0.0382 | -78.7406
-10.5 | -0.9921 | 0.01248 | -0.0363 | -79.4952
-10 | -0.9386 | 0.01183 | -0.0347 | -79.3407
-9.5 | -0.8871 | 0.01092 | -0.0329 | -81.2363
-9 | -0.8334 | 0.01026 | -0.0315 | -81.2281
-8.5 | -0.7779 | 0.0098 | -0.0305 | -79.3776
-8 | -0.7231 | 0.00926 | -0.0295 | -78.0886
-7.5 | -0.6677 | 0.00877 | -0.0287 | -76.1345
-7 | -0.615 | 0.00807 | -0.0274 | -76.2082
-6.5 | -0.5587 | 0.00769 | -0.0269 | -72.6528
-6 | -0.5017 | 0.00738 | -0.0266 | -67.981
-5.5 | -0.4444 | 0.00706 | -0.0264 | -62.9462
-5 | -0.3866 | 0.00679 | -0.0264 | -56.9367
-4.5 | -0.329 | 0.00651 | -0.0264 | -50.5376
-4 | -0.2713 | 0.00628 | -0.0265 | -43.2006
-3.5 | -0.2126 | 0.00607 | -0.0269 | -35.0247
-3 | -0.1535 | 0.00591 | -0.0274 | -25.9729
-2.5 | -0.095 | 0.00572 | -0.0278 | -16.6084
-2 | -0.036 | 0.00557 | -0.0283 | -6.4632
-1.5 | 0.0235 | 0.00543 | -0.029 | 4.3278
-1 | 0.0828 | 0.00529 | -0.0296 | 15.6522
-0.5 | 0.1414 | 0.00511 | -0.0302 | 27.6712
0 | 0.1952 | 0.0044 | -0.0301 | 44.3636
0.5 | 0.2434 | 0.00304 | -0.0293 | 80.0658
1 | 0.3038 | 0.00307 | -0.0302 | 98.9577
1.5 | 0.3627 | 0.00331 | -0.0308 | 109.577
2 | 0.4177 | 0.00383 | -0.0309 | 109.0601
2.5 | 0.4687 | 0.00458 | -0.0303 | 102.3362
3 | 0.5216 | 0.00513 | -0.0299 | 101.6764
4 | 0.6203 | 0.00649 | -0.0278 | 95.5778
4.5 | 0.668 | 0.00718 | -0.0264 | 93.0362
5.5 | 0.773 | 0.00793 | -0.025 | 97.4779
6 | 0.8247 | 0.00829 | -0.0241 | 99.4813
6.5 | 0.8766 | 0.00861 | -0.0232 | 101.8118
7 | 0.9255 | 0.00902 | -0.0217 | 102.6053
7.5 | 0.9737 | 0.0094 | -0.0201 | 103.5851
8 | 1.0134 | 0.00978 | -0.0166 | 103.6196
8.5 | 1.0504 | 0.01032 | -0.0128 | 101.7829
9 | 1.0891 | 0.0109 | -0.0095 | 99.9174
9.5 | 1.129 | 0.01149 | -0.0066 | 98.2594
10 | 1.1678 | 0.01217 | -0.0035 | 95.9573
10.5 | 1.2035 | 0.01303 | 0 | 92.3638
11 | 1.2407 | 0.01386 | 0.0031 | 89.5166
11.5 | 1.2768 | 0.01475 | 0.0063 | 86.5627
12 | 1.3082 | 0.01586 | 0.0101 | 82.4842
12.5 | 1.3473 | 0.01702 | 0.0121 | 79.1598
13.5 | 1.4096 | 0.02027 | 0.018 | 69.5412
14 | 1.436 | 0.02213 | 0.0214 | 64.8893
14.5 | 1.4573 | 0.02441 | 0.0249 | 59.7009
15 | 1.4774 | 0.02691 | 0.0281 | 54.9015
15.5 | 1.4875 | 0.03029 | 0.0316 | 49.1086
16 | 1.4945 | 0.03417 | 0.0346 | 43.7372
16.5 | 1.4996 | 0.03851 | 0.037 | 38.9405
17 | 1.496 | 0.04402 | 0.0387 | 33.9846
17.5 | 1.4941 | 0.04985 | 0.0393 | 29.9719
18 | 1.4734 | 0.05831 | 0.0384 | 25.2684
18.5 | 1.4504 | 0.06797 | 0.0356 | 21.3388
19 | 1.428 | 0.07843 | 0.0312 | 18.2073
19.5 | 1.3862 | 0.09258 | 0.0238 | 14.973
20 | 1.3526 | 0.10649 | 0.0156 | 12.7017

## 95. Re 7M Mach 0.50 (1)
BIGFOIL.COM POLAR EXPORT
NACA66-313 a=0.0
NACA66-313 a=0.0 |  |  |  | Cl Max: | 1.165 | at alpha= | 20 | deg
JavaFoil+Calcfoil stall+Eppler ext transition |  |  |  | L/D Max: | 99.996 | at alpha= | 3.5 | deg
Re: | 7000000 |  |  | Cd Min: | 0.00446 | at alpha= | 0.5 | deg
Mach: | 0.5 |  |  | Cl=0 at alpha= | -1.4786 | deg
|  |  |  | @ Cl=0.1, Cd= | 0.0059496
|  |  |  | @ Cl=0.4, Cd= | 0.0047141
|  |  |  | @ Cl=0.6, Cd= | 0.0062045
alpha (deg) | Cl | Cd | Cm | Cl/Cd
-20 | -1.013 | 0.15491 | 0.006 | -6.541
-19.5 | -0.985 | 0.14662 | 0.006 | -6.72
-19 | -0.957 | 0.14324 | 0.005 | -6.681
-18.5 | -0.928 | 0.13814 | 0.004 | -6.719
-18 | -0.902 | 0.13373 | 0.004 | -6.742
-17.5 | -0.875 | 0.12945 | 0.003 | -6.761
-17 | -0.85 | 0.12679 | 0.003 | -6.705
-16.5 | -0.822 | 0.12148 | 0.003 | -6.765
-16 | -0.794 | 0.11461 | 0.002 | -6.93
-15.5 | -0.768 | 0.10695 | 0.002 | -7.177
-15 | -0.741 | 0.09955 | 0.001 | -7.444
-14.5 | -0.715 | 0.09313 | 0.001 | -7.677
-14 | -0.686 | 0.10108 | 0 | -6.785
-13.5 | -0.659 | 0.09426 | 0 | -6.988
-13 | -0.632 | 0.08544 | -0.001 | -7.399
-12.5 | -0.606 | 0.07903 | -0.001 | -7.672
-12 | -0.58 | 0.07241 | -0.002 | -8.016
-11.5 | -0.557 | 0.06464 | -0.003 | -8.624
-11 | -0.632 | 0.01348 | -0.005 | -46.913
-10.5 | -0.495 | 0.07635 | -0.003 | -6.482
-10 | -0.467 | 0.06662 | -0.004 | -7.016
-9.5 | -0.44 | 0.06043 | -0.004 | -7.288
-9 | -0.413 | 0.05532 | -0.005 | -7.475
-8.5 | -0.387 | 0.05122 | -0.005 | -7.551
-8 | -0.361 | 0.04687 | -0.006 | -7.695
-7.5 | -0.407 | 0.00961 | -0.012 | -42.4
-7 | -0.303 | 0.04671 | -0.006 | -6.49
-6.5 | -0.276 | 0.04337 | -0.007 | -6.361
-6 | -0.397 | 0.0401 | -0.008 | -9.908
-5.5 | -0.482 | 0.00819 | -0.017 | -58.773
-5 | -0.444 | 0.00722 | -0.018 | -61.517
-4.5 | -0.394 | 0.00686 | -0.019 | -57.371
-4 | -0.336 | 0.00697 | -0.02 | -48.146
-3.5 | -0.273 | 0.00674 | -0.021 | -40.498
-3 | -0.207 | 0.00651 | -0.022 | -31.864
-2.5 | -0.14 | 0.00628 | -0.023 | -22.308
-2 | -0.072 | 0.00605 | -0.024 | -11.862
-1.5 | -0.003 | 0.00589 | -0.025 | -0.471
-1 | 0.067 | 0.00583 | -0.026 | 11.412
-0.5 | 0.136 | 0.00608 | -0.027 | 22.373
0 | 0.206 | 0.00618 | -0.028 | 33.305
0.5 | 0.275 | 0.00446 | -0.03 | 61.7
1 | 0.344 | 0.0045 | -0.031 | 76.419
1.5 | 0.412 | 0.00476 | -0.032 | 86.718
2 | 0.481 | 0.00555 | -0.033 | 86.581
2.5 | 0.549 | 0.0059 | -0.034 | 93.096
3 | 0.616 | 0.0063 | -0.035 | 97.647
3.5 | 0.681 | 0.00681 | -0.036 | 99.996
4 | 0.744 | 0.00888 | -0.037 | 83.79
4.5 | 0.806 | 0.00943 | -0.038 | 85.404
5 | 0.864 | 0.00993 | -0.039 | 86.983
5.5 | 0.918 | 0.01071 | -0.04 | 85.658
6 | 0.965 | 0.01109 | -0.041 | 87.034
6.5 | 1.002 | 0.0119 | -0.042 | 84.219
7 | 1.024 | 0.01274 | -0.043 | 80.37
7.5 | 1.013 | 0.01375 | -0.044 | 73.675
8 | 0.851 | 0.01532 | -0.045 | 55.591
8.5 | 0.659 | 0.01612 | -0.046 | 40.869
9 | 0.572 | 0.05869 | -0.023 | 9.74
9.5 | 0.722 | 0.01732 | -0.048 | 41.695
10 | 0.752 | 0.01894 | -0.049 | 39.691
10.5 | 0.776 | 0.02175 | -0.049 | 35.674
11 | 0.683 | 0.07252 | -0.029 | 9.413
11.5 | 0.707 | 0.08086 | -0.027 | 8.741
12 | 0.87 | 0.02444 | -0.052 | 35.574
12.5 | 0.88 | 0.03188 | -0.052 | 27.606
13 | 0.79 | 0.09096 | -0.032 | 8.69
13.5 | 0.818 | 0.09797 | -0.033 | 8.347
14 | 0.844 | 0.0956 | -0.033 | 8.826
14.5 | 0.868 | 0.10463 | -0.033 | 8.296
15 | 0.9 | 0.1088 | -0.037 | 8.276
15.5 | 0.925 | 0.12007 | -0.037 | 7.705
16 | 0.948 | 0.11732 | -0.036 | 8.082
16.5 | 0.984 | 0.1181 | -0.04 | 8.331
17 | 1.017 | 0.12152 | -0.043 | 8.365
17.5 | 1.028 | 0.13174 | -0.038 | 7.8
18 | 1.057 | 0.13566 | -0.041 | 7.794
18.5 | 1.096 | 0.13312 | -0.045 | 8.234
19 | 1.133 | 0.13156 | -0.049 | 8.614
19.5 | 1.135 | 0.14695 | -0.042 | 7.721
20 | 1.165 | 0.14991 | -0.045 | 7.773

## 96. Re 7M Mach 0.50 (2)
BIGFOIL.COM POLAR EXPORT
NACA66-313 a=0.0
NACA66-313 a=0.0 |  |  |  | Cl Max: | 1.1196 | at alpha= | 9.5 | deg
XFOIL ncrit=9 |  |  |  | L/D Max: | 121.117 | at alpha= | 2 | deg
Re: | 7000000 |  |  | Cd Min: | 0.25206 | at alpha= | -20 | deg
Mach: | 0.5 |  |  | Cl=0 at alpha= | -1.7727 | deg
|  |  |  | @ Cl=0.1, Cd= | 0.0054466
|  |  |  | @ Cl=0.4, Cd= | 0.0034172
|  |  |  | @ Cl=0.6, Cd= | 0.0056927
alpha (deg) | Cl | Cd | Cm | Cl/Cd
-20 | -0.6873 | 0.25206 | 0.0313 | -2.7267
-19.5 | -0.67 | 0.24201 | 0.0267 | -2.7685
-18.5 | -0.63 | 0.22501 | 0.0168 | -2.7999
-18 | -0.6099 | 0.21653 | 0.0119 | -2.8167
-17.5 | -0.5906 | 0.20777 | 0.0069 | -2.8426
-17 | -0.573 | 0.1986 | 0.0018 | -2.8852
-16.5 | -0.5561 | 0.18927 | -0.0033 | -2.9381
-16 | -0.5369 | 0.18109 | -0.0082 | -2.9648
-15.5 | -0.5199 | 0.17226 | -0.0132 | -3.0181
-15 | -0.5054 | 0.16296 | -0.0183 | -3.1014
-14.5 | -0.4851 | 0.15564 | -0.0228 | -3.1168
-14 | -0.4688 | 0.14733 | -0.0276 | -3.182
-13.5 | -0.4599 | 0.13735 | -0.033 | -3.3484
-13 | -0.4434 | 0.1296 | -0.0376 | -3.4213
-12.5 | -0.4289 | 0.12172 | -0.0422 | -3.5237
-12 | -0.4176 | 0.1132 | -0.047 | -3.689
-11.5 | -0.4129 | 0.10369 | -0.0523 | -3.9821
-11 | -0.4076 | 0.09483 | -0.0573 | -4.2982
-10 | -0.417 | 0.07492 | -0.0695 | -5.5659
-9.5 | -0.4397 | 0.06165 | -0.0805 | -7.1322
-9 | -0.4666 | 0.05248 | -0.0849 | -8.891
-8.5 | -0.4942 | 0.04597 | -0.0833 | -10.7505
-8 | -0.529 | 0.04065 | -0.0757 | -13.0135
-7.5 | -0.5476 | 0.03487 | -0.0679 | -15.704
-7 | -0.5547 | 0.02809 | -0.0603 | -19.7472
-6.5 | -0.5509 | 0.0207 | -0.0525 | -26.6135
-6 | -0.5309 | 0.01238 | -0.0461 | -42.8837
-5.5 | -0.4764 | 0.00918 | -0.0429 | -51.8954
-5 | -0.4191 | 0.008 | -0.0397 | -52.3875
-4.5 | -0.358 | 0.00733 | -0.0373 | -48.8404
-4 | -0.294 | 0.00685 | -0.0358 | -42.9197
-3.5 | -0.2299 | 0.00642 | -0.0347 | -35.81
-3 | -0.1635 | 0.00618 | -0.0343 | -26.4563
-2.5 | -0.0969 | 0.00598 | -0.0342 | -16.204
-2 | -0.0305 | 0.00574 | -0.0343 | -5.3136
-1.5 | 0.0366 | 0.00557 | -0.0347 | 6.5709
-1 | 0.1034 | 0.00544 | -0.0352 | 19.0074
-0.5 | 0.1706 | 0.00528 | -0.0358 | 32.3106
0 | 0.2307 | 0.00466 | -0.0354 | 49.5064
0.5 | 0.2805 | 0.00313 | -0.0336 | 89.6166
1 | 0.3492 | 0.0032 | -0.0346 | 109.125
1.5 | 0.4147 | 0.00348 | -0.035 | 119.1667
2 | 0.4772 | 0.00394 | -0.0348 | 121.1168
2.5 | 0.5306 | 0.0048 | -0.033 | 110.5417
3 | 0.5856 | 0.00543 | -0.0313 | 107.8453
3.5 | 0.6322 | 0.00628 | -0.028 | 100.6688
4 | 0.6708 | 0.00727 | -0.0231 | 92.2696
4.5 | 0.7069 | 0.00801 | -0.0173 | 88.2522
5 | 0.7506 | 0.00848 | -0.0127 | 88.5142
5.5 | 0.7979 | 0.00903 | -0.0089 | 88.361
6 | 0.8467 | 0.00961 | -0.0052 | 88.1061
6.5 | 0.895 | 0.01029 | -0.0014 | 86.9776
7 | 0.941 | 0.01113 | 0.0029 | 84.5463
7.5 | 0.9884 | 0.01201 | 0.0071 | 82.2981
8 | 1.0329 | 0.01307 | 0.0118 | 79.0283
8.5 | 1.0707 | 0.01454 | 0.0174 | 73.6382
9 | 1.1033 | 0.01635 | 0.0236 | 67.4801
9.5 | 1.1196 | 0.01908 | 0.0312 | 58.6792
10 | 1.1101 | 0.02351 | 0.0398 | 47.2182
10.5 | 1.0868 | 0.02967 | 0.0473 | 36.6296
11 | 1.0583 | 0.03692 | 0.0523 | 28.6647
11.5 | 1.0282 | 0.04493 | 0.0547 | 22.8845
12 | 0.9938 | 0.05672 | 0.0498 | 17.5212
12.5 | 0.9581 | 0.06856 | 0.0447 | 13.9746
13 | 0.927 | 0.0819 | 0.0367 | 11.3187
13.5 | 0.9042 | 0.09561 | 0.0277 | 9.4572
14 | 0.885 | 0.10975 | 0.0185 | 8.0638
14.5 | 0.8678 | 0.12389 | 0.0101 | 7.0046

## 97. Re 8M Mach 0.00 (1)
BIGFOIL.COM POLAR EXPORT
NACA66-313 a=0.0
NACA66-313 a=0.0 |  |  |  | Cl Max: | 1.183 | at alpha= | 11 | deg
JavaFoil+Calcfoil stall+Eppler ext transition |  |  |  | L/D Max: | 113.87 | at alpha= | 4 | deg
Re: | 8000000 |  |  | Cd Min: | 0.00427 | at alpha= | 0 | deg
Mach: | 0 |  |  | Cl=0 at alpha= | -1.4833 | deg
|  |  |  | @ Cl=0.1, Cd= | 0.006202
|  |  |  | @ Cl=0.4, Cd= | 0.0048159
|  |  |  | @ Cl=0.6, Cd= | 0.00574
alpha (deg) | Cl | Cd | Cm | Cl/Cd
-15 | -0.609 | 0.10689 | 0.001 | -5.699
-14.5 | -0.629 | 0.09891 | 0 | -6.358
-14 | -0.646 | 0.09354 | 0 | -6.911
-13.5 | -0.662 | 0.08828 | 0 | -7.502
-13 | -0.676 | 0.08295 | -0.001 | -8.143
-12.5 | -0.686 | 0.0781 | -0.001 | -8.783
-12 | -0.694 | 0.07201 | -0.002 | -9.635
-11.5 | -0.697 | 0.06704 | -0.002 | -10.403
-11 | -0.695 | 0.06337 | -0.003 | -10.971
-10.5 | -0.689 | 0.05787 | -0.003 | -11.899
-10 | -0.816 | 0.00995 | -0.006 | -82.052
-9.5 | -0.793 | 0.00952 | -0.007 | -83.259
-9 | -0.764 | 0.00791 | -0.008 | -96.597
-8.5 | -0.731 | 0.0081 | -0.009 | -90.253
-8 | -0.694 | 0.0083 | -0.01 | -83.659
-7.5 | -0.654 | 0.00792 | -0.011 | -82.527
-7 | -0.61 | 0.00762 | -0.012 | -80.101
-6.5 | -0.563 | 0.00782 | -0.013 | -72.005
-6 | -0.514 | 0.00748 | -0.013 | -68.754
-5.5 | -0.463 | 0.00718 | -0.014 | -64.415
-5 | -0.409 | 0.00696 | -0.015 | -58.732
-4.5 | -0.354 | 0.0068 | -0.016 | -52.009
-4 | -0.297 | 0.00657 | -0.017 | -45.24
-3.5 | -0.24 | 0.00637 | -0.018 | -37.617
-3 | -0.181 | 0.00617 | -0.019 | -29.356
-2.5 | -0.122 | 0.00606 | -0.02 | -20.141
-2 | -0.062 | 0.0059 | -0.021 | -10.562
-1.5 | -0.002 | 0.00588 | -0.022 | -0.41
-1 | 0.058 | 0.00616 | -0.023 | 9.366
-0.5 | 0.118 | 0.00622 | -0.024 | 18.964
0 | 0.179 | 0.00427 | -0.025 | 41.84
0.5 | 0.239 | 0.00446 | -0.026 | 53.51
1 | 0.298 | 0.00465 | -0.027 | 64.21
1.5 | 0.359 | 0.00467 | -0.028 | 76.843
2 | 0.418 | 0.00488 | -0.029 | 85.627
2.5 | 0.478 | 0.00513 | -0.029 | 93.182
3 | 0.537 | 0.00542 | -0.03 | 99.049
3.5 | 0.596 | 0.00574 | -0.031 | 103.701
4 | 0.653 | 0.00574 | -0.032 | 113.87
4.5 | 0.709 | 0.00788 | -0.033 | 89.964
5 | 0.764 | 0.00821 | -0.034 | 93.077
5.5 | 0.818 | 0.0085 | -0.035 | 96.252
6 | 0.87 | 0.00886 | -0.036 | 98.256
6.5 | 0.92 | 0.00922 | -0.037 | 99.823
7 | 0.968 | 0.00961 | -0.038 | 100.729
7.5 | 1.013 | 0.01 | -0.039 | 101.276
8 | 1.053 | 0.0105 | -0.04 | 100.244
8.5 | 1.088 | 0.01097 | -0.041 | 99.151
9 | 1.119 | 0.01149 | -0.041 | 97.319
9.5 | 1.144 | 0.01207 | -0.042 | 94.812
10 | 1.165 | 0.01271 | -0.043 | 91.639
10.5 | 1.18 | 0.0133 | -0.044 | 88.704
11 | 1.183 | 0.01412 | -0.045 | 83.775
11.5 | 1.178 | 0.01512 | -0.046 | 77.933
12 | 1.167 | 0.01609 | -0.046 | 72.499
12.5 | 1.149 | 0.01723 | -0.047 | 66.675
13 | 1.126 | 0.0183 | -0.048 | 61.531
13.5 | 1.093 | 0.02059 | -0.048 | 53.092
14 | 1.056 | 0.02339 | -0.049 | 45.127
14.5 | 1.009 | 0.02835 | -0.049 | 35.571
15 | 0.895 | 0.06355 | -0.042 | 14.083
15.5 | 0.816 | 0.10048 | -0.034 | 8.119
16 | 0.785 | 0.10382 | -0.035 | 7.557

## 98. Re 8M Mach 0.00 (2)
BIGFOIL.COM POLAR EXPORT
NACA66-313 a=0.0
NACA66-313 a=0.0 |  |  |  | Cl Max: | 1.6452 | at alpha= | 20 | deg
XFOIL ncrit=9 |  |  |  | L/D Max: | 109.836 | at alpha= | 8 | deg
Re: | 8000000 |  |  | Cd Min: | 0.04756 | at alpha= | 20 | deg
Mach: | 0 |  |  | Cl=0 at alpha= | -1.6745 | deg
|  |  |  | @ Cl=0.1, Cd= | 0.0050699
|  |  |  | @ Cl=0.4, Cd= | 0.0039412
|  |  |  | @ Cl=0.6, Cd= | 0.006234
alpha (deg) | Cl | Cd | Cm | Cl/Cd
-20 | -1.542 | 0.03348 | -0.0689 | -46.0573
-19.5 | -1.5561 | 0.02886 | -0.0657 | -53.9189
-18.5 | -1.5319 | 0.02376 | -0.0605 | -64.4739
-18 | -1.5169 | 0.02218 | -0.0566 | -68.3904
-17.5 | -1.4966 | 0.02068 | -0.0532 | -72.3694
-17 | -1.4749 | 0.01921 | -0.0497 | -76.7777
-16.5 | -1.4502 | 0.01793 | -0.0463 | -80.8812
-16 | -1.4213 | 0.01691 | -0.0432 | -84.0509
-15.5 | -1.3899 | 0.01606 | -0.0401 | -86.5442
-15 | -1.3578 | 0.01529 | -0.037 | -88.8031
-14.5 | -1.3249 | 0.01465 | -0.0336 | -90.4369
-14 | -1.2869 | 0.01409 | -0.0312 | -91.3343
-13.5 | -1.2441 | 0.01348 | -0.0296 | -92.2923
-13 | -1.1993 | 0.01291 | -0.0283 | -92.897
-12.5 | -1.1529 | 0.01241 | -0.0273 | -92.9009
-12 | -1.1077 | 0.01166 | -0.0261 | -95
-11.5 | -1.0612 | 0.01099 | -0.0251 | -96.5605
-11 | -1.0125 | 0.01046 | -0.0243 | -96.7973
-10.5 | -0.9626 | 0.01 | -0.0238 | -96.26
-10 | -0.9119 | 0.00959 | -0.0234 | -95.0886
-9.5 | -0.8605 | 0.00919 | -0.0231 | -93.6344
-9 | -0.8082 | 0.00884 | -0.0229 | -91.4253
-8.5 | -0.7549 | 0.00857 | -0.0229 | -88.0863
-8 | -0.7014 | 0.00827 | -0.023 | -84.8126
-7.5 | -0.6495 | 0.0078 | -0.0227 | -83.2692
-7 | -0.5961 | 0.00745 | -0.0226 | -80.0134
-6.5 | -0.5419 | 0.00716 | -0.0227 | -75.6844
-6 | -0.4871 | 0.0069 | -0.023 | -70.5942
-5.5 | -0.4317 | 0.00666 | -0.0233 | -64.8198
-5 | -0.3759 | 0.00646 | -0.0237 | -58.1889
-4.5 | -0.3206 | 0.00623 | -0.024 | -51.4607
-4 | -0.2646 | 0.00601 | -0.0244 | -44.0266
-3.5 | -0.208 | 0.00584 | -0.025 | -35.6164
-3 | -0.1511 | 0.00571 | -0.0256 | -26.4623
-2.5 | -0.0946 | 0.00554 | -0.0261 | -17.0758
-2 | -0.0373 | 0.00539 | -0.0268 | -6.9202
-1.5 | 0.02 | 0.00526 | -0.0275 | 3.8023
-1 | 0.0772 | 0.00515 | -0.0281 | 14.9903
-0.5 | 0.1341 | 0.00495 | -0.0288 | 27.0909
0 | 0.1877 | 0.00445 | -0.0289 | 42.1798
0.5 | 0.234 | 0.003 | -0.0282 | 78
1 | 0.2915 | 0.00304 | -0.0289 | 95.8882
1.5 | 0.3473 | 0.00336 | -0.0295 | 103.3631
2 | 0.3999 | 0.00394 | -0.0295 | 101.4975
2.5 | 0.4514 | 0.00453 | -0.0293 | 99.6468
3 | 0.5024 | 0.00511 | -0.0291 | 98.317
3.5 | 0.5528 | 0.0057 | -0.0287 | 96.9825
4 | 0.6023 | 0.00626 | -0.0281 | 96.2141
4.5 | 0.6514 | 0.00683 | -0.0274 | 95.3734
5 | 0.7022 | 0.00726 | -0.0271 | 96.7218
5.5 | 0.7545 | 0.00754 | -0.027 | 100.0663
6 | 0.806 | 0.00786 | -0.0267 | 102.5445
6.5 | 0.8576 | 0.00814 | -0.0265 | 105.3563
7 | 0.9075 | 0.00847 | -0.026 | 107.1429
7.5 | 0.9566 | 0.00882 | -0.0254 | 108.458
8 | 1.005 | 0.00915 | -0.0247 | 109.8361
8.5 | 1.0507 | 0.00957 | -0.0235 | 109.791
9 | 1.0945 | 0.00998 | -0.0219 | 109.6693
9.5 | 1.1313 | 0.01035 | -0.0189 | 109.3043
10 | 1.1667 | 0.01082 | -0.0158 | 107.8281
10.5 | 1.2017 | 0.01138 | -0.0128 | 105.5975
11 | 1.2366 | 0.01201 | -0.01 | 102.9642
11.5 | 1.2717 | 0.01265 | -0.0074 | 100.5296
12 | 1.3067 | 0.01331 | -0.005 | 98.1743
12.5 | 1.3387 | 0.0141 | -0.0021 | 94.9433
13 | 1.3663 | 0.01495 | 0.0014 | 91.3913
14.5 | 1.4687 | 0.01827 | 0.0061 | 80.3886
15 | 1.4922 | 0.01987 | 0.009 | 75.0981
15.5 | 1.5185 | 0.02135 | 0.0112 | 71.1241
16 | 1.5418 | 0.02306 | 0.0136 | 66.8604
16.5 | 1.5627 | 0.025 | 0.0159 | 62.508
17 | 1.5763 | 0.02756 | 0.0186 | 57.1952
17.5 | 1.5927 | 0.03005 | 0.0207 | 53.0017
18 | 1.6077 | 0.0328 | 0.0225 | 49.0152
18.5 | 1.6201 | 0.03591 | 0.024 | 45.1156
19 | 1.6321 | 0.03924 | 0.0252 | 41.5928
19.5 | 1.6397 | 0.04318 | 0.0261 | 37.9736
20 | 1.6452 | 0.04756 | 0.0264 | 34.5921

## 99. Re 8M Mach 0.10 (1)
BIGFOIL.COM POLAR EXPORT
NACA66-313 a=0.0
NACA66-313 a=0.0 |  |  |  | Cl Max: | 1.175 | at alpha= | 10.5 | deg
JavaFoil+Calcfoil stall+Eppler ext transition |  |  |  | L/D Max: | 114.011 | at alpha= | 4 | deg
Re: | 8000000 |  |  | Cd Min: | 0.00425 | at alpha= | 0 | deg
Mach: | 0.1 |  |  | Cl=0 at alpha= | -1.4833 | deg
|  |  |  | @ Cl=0.1, Cd= | 0.0062413
|  |  |  | @ Cl=0.4, Cd= | 0.0048367
|  |  |  | @ Cl=0.6, Cd= | 0.0054317
alpha (deg) | Cl | Cd | Cm | Cl/Cd
-15 | -0.573 | 0.11436 | 0.001 | -5.006
-14.5 | -0.596 | 0.10023 | 0 | -5.949
-14 | -0.618 | 0.09538 | 0 | -6.477
-13.5 | -0.637 | 0.08958 | 0 | -7.113
-13 | -0.654 | 0.08426 | -0.001 | -7.761
-12.5 | -0.668 | 0.07922 | -0.001 | -8.427
-12 | -0.679 | 0.07299 | -0.002 | -9.297
-11.5 | -0.685 | 0.06829 | -0.002 | -10.029
-11 | -0.685 | 0.06472 | -0.003 | -10.589
-10.5 | -0.679 | 0.06044 | -0.003 | -11.229
-10 | -0.808 | 0.0101 | -0.006 | -80.015
-9.5 | -0.788 | 0.00959 | -0.007 | -82.241
-9 | -0.762 | 0.00797 | -0.008 | -95.575
-8.5 | -0.73 | 0.00822 | -0.009 | -88.836
-8 | -0.694 | 0.00837 | -0.01 | -82.933
-7.5 | -0.655 | 0.008 | -0.011 | -81.864
-7 | -0.611 | 0.00811 | -0.012 | -75.418
-6.5 | -0.565 | 0.0078 | -0.013 | -72.456
-6 | -0.516 | 0.00749 | -0.014 | -68.871
-5.5 | -0.464 | 0.00719 | -0.014 | -64.574
-5 | -0.411 | 0.00703 | -0.015 | -58.391
-4.5 | -0.355 | 0.00681 | -0.016 | -52.171
-4 | -0.299 | 0.00657 | -0.017 | -45.46
-3.5 | -0.241 | 0.00644 | -0.018 | -37.414
-3 | -0.182 | 0.00624 | -0.019 | -29.174
-2.5 | -0.123 | 0.00606 | -0.02 | -20.242
-2 | -0.063 | 0.00592 | -0.021 | -10.575
-1.5 | -0.002 | 0.00585 | -0.022 | -0.414
-1 | 0.058 | 0.0062 | -0.023 | 9.35
-0.5 | 0.119 | 0.00626 | -0.024 | 18.922
0 | 0.179 | 0.00425 | -0.025 | 42.19
0.5 | 0.24 | 0.00445 | -0.026 | 53.946
1 | 0.3 | 0.00469 | -0.027 | 63.938
1.5 | 0.36 | 0.00469 | -0.028 | 76.775
2 | 0.42 | 0.00491 | -0.029 | 85.496
2.5 | 0.48 | 0.00516 | -0.03 | 92.982
3 | 0.54 | 0.00541 | -0.031 | 99.764
3.5 | 0.598 | 0.00542 | -0.032 | 110.449
4 | 0.656 | 0.00576 | -0.032 | 114.011
4.5 | 0.712 | 0.00794 | -0.033 | 89.681
5 | 0.768 | 0.00823 | -0.034 | 93.23
5.5 | 0.822 | 0.00856 | -0.035 | 95.992
6 | 0.874 | 0.0089 | -0.036 | 98.124
6.5 | 0.924 | 0.00927 | -0.037 | 99.614
7 | 0.972 | 0.00968 | -0.038 | 100.424
7.5 | 1.016 | 0.01009 | -0.039 | 100.726
8 | 1.055 | 0.01058 | -0.04 | 99.754
8.5 | 1.09 | 0.01106 | -0.041 | 98.532
9 | 1.119 | 0.01162 | -0.042 | 96.289
9.5 | 1.144 | 0.0122 | -0.042 | 93.717
10 | 1.162 | 0.01285 | -0.043 | 90.407
10.5 | 1.175 | 0.01357 | -0.044 | 86.607
11 | 1.175 | 0.01432 | -0.045 | 82.093
11.5 | 1.167 | 0.01537 | -0.046 | 75.895
12 | 1.151 | 0.01639 | -0.047 | 70.224
12.5 | 1.128 | 0.01762 | -0.047 | 64.028
13 | 1.1 | 0.01893 | -0.048 | 58.09
13.5 | 1.06 | 0.02174 | -0.048 | 48.76
14 | 1.013 | 0.02586 | -0.048 | 39.162
14.5 | 0.905 | 0.05364 | -0.043 | 16.871
15 | 0.807 | 0.09752 | -0.033 | 8.278
15.5 | 0.766 | 0.10795 | -0.031 | 7.097

## 100. Re 8M Mach 0.10 (2)
BIGFOIL.COM POLAR EXPORT
NACA66-313 a=0.0
NACA66-313 a=0.0 |  |  |  | Cl Max: | 1.6261 | at alpha= | 20 | deg
XFOIL ncrit=9 |  |  |  | L/D Max: | 109.544 | at alpha= | 8 | deg
Re: | 8000000 |  |  | Cd Min: | 0.05216 | at alpha= | 20 | deg
Mach: | 0.1 |  |  | Cl=0 at alpha= | -1.6773 | deg
|  |  |  | @ Cl=0.1, Cd= | 0.0050829
|  |  |  | @ Cl=0.4, Cd= | 0.0039148
|  |  |  | @ Cl=0.6, Cd= | 0.006228
alpha (deg) | Cl | Cd | Cm | Cl/Cd
-20 | -1.4517 | 0.04386 | -0.075 | -33.0985
-19.5 | -1.4879 | 0.03631 | -0.0738 | -40.9777
-19 | -1.4755 | 0.03347 | -0.0722 | -44.0843
-18.5 | -1.4937 | 0.02853 | -0.0683 | -52.3554
-18 | -1.5017 | 0.02475 | -0.0639 | -60.6747
-17.5 | -1.49 | 0.02256 | -0.0598 | -66.0461
-17 | -1.4701 | 0.0209 | -0.056 | -70.3397
-16.5 | -1.4472 | 0.01942 | -0.0523 | -74.5211
-15.5 | -1.3942 | 0.01687 | -0.0449 | -82.6437
-15 | -1.3625 | 0.01595 | -0.0415 | -85.4232
-14.5 | -1.3294 | 0.0152 | -0.038 | -87.4605
-14 | -1.2946 | 0.01457 | -0.0346 | -88.8538
-13.5 | -1.2524 | 0.01391 | -0.0326 | -90.0359
-13 | -1.2076 | 0.01327 | -0.031 | -91.0023
-12.5 | -1.1609 | 0.01273 | -0.0297 | -91.194
-12 | -1.1142 | 0.01206 | -0.0284 | -92.3881
-11.5 | -1.068 | 0.01127 | -0.027 | -94.7649
-11 | -1.0191 | 0.01069 | -0.0261 | -95.3321
-10.5 | -0.9689 | 0.01019 | -0.0253 | -95.0834
-10 | -0.9178 | 0.00975 | -0.0248 | -94.1333
-9.5 | -0.866 | 0.00931 | -0.0243 | -93.0183
-9 | -0.8134 | 0.00894 | -0.0239 | -90.9843
-8.5 | -0.7597 | 0.00865 | -0.0238 | -87.8266
-8 | -0.7057 | 0.00834 | -0.0237 | -84.6163
-7.5 | -0.653 | 0.00788 | -0.0234 | -82.868
-7 | -0.5995 | 0.0075 | -0.0232 | -79.9333
-6.5 | -0.545 | 0.0072 | -0.0233 | -75.6944
-6 | -0.4898 | 0.00693 | -0.0234 | -70.6782
-5.5 | -0.4341 | 0.00669 | -0.0237 | -64.8879
-5 | -0.3779 | 0.00648 | -0.024 | -58.3179
-4.5 | -0.3222 | 0.00625 | -0.0243 | -51.552
-4 | -0.2659 | 0.00603 | -0.0247 | -44.0962
-3.5 | -0.2089 | 0.00585 | -0.0252 | -35.7094
-3 | -0.1517 | 0.00571 | -0.0258 | -26.5674
-2.5 | -0.0948 | 0.00555 | -0.0263 | -17.0811
-2 | -0.0373 | 0.00539 | -0.027 | -6.9202
-1.5 | 0.0205 | 0.00527 | -0.0277 | 3.8899
-1 | 0.0779 | 0.00516 | -0.0284 | 15.0969
-0.5 | 0.1352 | 0.00496 | -0.029 | 27.2581
0 | 0.1891 | 0.00446 | -0.0291 | 42.3991
0.5 | 0.2354 | 0.003 | -0.0284 | 78.4667
1 | 0.2933 | 0.00305 | -0.0291 | 96.1639
1.5 | 0.3494 | 0.00336 | -0.0296 | 103.9881
2 | 0.4023 | 0.00394 | -0.0297 | 102.1066
2.5 | 0.454 | 0.00454 | -0.0295 | 100
3 | 0.5052 | 0.00512 | -0.0292 | 98.6719
3.5 | 0.5557 | 0.00571 | -0.0287 | 97.3205
4 | 0.6053 | 0.00629 | -0.0281 | 96.2321
4.5 | 0.6541 | 0.00688 | -0.0273 | 95.0727
5 | 0.7055 | 0.00729 | -0.0269 | 96.7764
5.5 | 0.758 | 0.00758 | -0.0268 | 100
6 | 0.8097 | 0.00789 | -0.0265 | 102.6236
6.5 | 0.8615 | 0.00818 | -0.0262 | 105.3178
7 | 0.9114 | 0.00852 | -0.0256 | 106.9718
8 | 1.0089 | 0.00921 | -0.024 | 109.544
8.5 | 1.0543 | 0.00965 | -0.0225 | 109.2539
9 | 1.0957 | 0.01004 | -0.0203 | 109.1335
9.5 | 1.1315 | 0.01046 | -0.017 | 108.174
10 | 1.1678 | 0.01095 | -0.014 | 106.6484
10.5 | 1.2032 | 0.01156 | -0.011 | 104.083
11 | 1.2381 | 0.01223 | -0.0081 | 101.2347
11.5 | 1.2741 | 0.01287 | -0.0055 | 98.9977
12 | 1.3089 | 0.01358 | -0.0029 | 96.3844
12.5 | 1.3397 | 0.01446 | 0.0003 | 92.6487
13 | 1.3736 | 0.01538 | 0.0026 | 89.3108
13.5 | 1.4119 | 0.0164 | 0.0037 | 86.0915
14 | 1.4421 | 0.01759 | 0.0062 | 81.9841
14.5 | 1.4676 | 0.01909 | 0.0091 | 76.8779
15 | 1.4933 | 0.02065 | 0.0118 | 72.3148
15.5 | 1.5184 | 0.02229 | 0.0143 | 68.1202
16 | 1.5387 | 0.02431 | 0.0169 | 63.2949
16.5 | 1.5578 | 0.0265 | 0.0194 | 58.7849
17 | 1.5704 | 0.02931 | 0.0221 | 53.579
17.5 | 1.5861 | 0.03203 | 0.0241 | 49.5192
18 | 1.602 | 0.03491 | 0.0257 | 45.8894
18.5 | 1.6124 | 0.0384 | 0.0272 | 41.9896
19 | 1.6217 | 0.04225 | 0.0282 | 38.3834
19.5 | 1.6222 | 0.04718 | 0.0289 | 34.3832
20 | 1.6261 | 0.05216 | 0.0287 | 31.1752

## 101. Re 8M Mach 0.25 (1)
BIGFOIL.COM POLAR EXPORT
NACA66-313 a=0.0
NACA66-313 a=0.0 |  |  |  | Cl Max: | 1.136 | at alpha= | 10 | deg
JavaFoil+Calcfoil stall+Eppler ext transition |  |  |  | L/D Max: | 114.563 | at alpha= | 4 | deg
Re: | 8000000 |  |  | Cd Min: | 0.0043 | at alpha= | 0 | deg
Mach: | 0.25 |  |  | Cl=0 at alpha= | -1.4839 | deg
|  |  |  | @ Cl=0.1, Cd= | 0.0063039
|  |  |  | @ Cl=0.4, Cd= | 0.004881
|  |  |  | @ Cl=0.6, Cd= | 0.11879
alpha (deg) | Cl | Cd | Cm | Cl/Cd
-13.5 | -0.41 | 0.10521 | 0 | -3.899
-13 | -0.463 | 0.09161 | -0.001 | -5.058
-12.5 | -0.51 | 0.08556 | -0.001 | -5.966
-12 | -0.551 | 0.08044 | -0.001 | -6.849
-11.5 | -0.584 | 0.07359 | -0.002 | -7.942
-11 | -0.61 | 0.06948 | -0.002 | -8.776
-10.5 | -0.621 | 0.0646 | -0.003 | -9.616
-10 | -0.62 | 0.05995 | -0.003 | -10.336
-9.5 | -0.613 | 0.0552 | -0.004 | -11.114
-9 | -0.602 | 0.05076 | -0.005 | -11.867
-8.5 | -0.715 | 0.00924 | -0.009 | -77.343
-8 | -0.688 | 0.00819 | -0.01 | -83.957
-7.5 | -0.654 | 0.00783 | -0.011 | -83.543
-7 | -0.615 | 0.00795 | -0.012 | -77.335
-6.5 | -0.572 | 0.00758 | -0.013 | -75.419
-6 | -0.524 | 0.00769 | -0.014 | -68.184
-5.5 | -0.473 | 0.00737 | -0.015 | -64.215
-5 | -0.42 | 0.00719 | -0.016 | -58.376
-4.5 | -0.364 | 0.00694 | -0.017 | -52.418
-4 | -0.306 | 0.00669 | -0.018 | -45.728
-3.5 | -0.247 | 0.00647 | -0.019 | -38.159
-3 | -0.187 | 0.00631 | -0.02 | -29.641
-2.5 | -0.126 | 0.00613 | -0.021 | -20.534
-2 | -0.064 | 0.00601 | -0.022 | -10.702
-1.5 | -0.002 | 0.00594 | -0.023 | -0.419
-1 | 0.06 | 0.00622 | -0.024 | 9.581
-0.5 | 0.122 | 0.00635 | -0.025 | 19.19
0 | 0.184 | 0.0043 | -0.026 | 42.915
0.5 | 0.247 | 0.0045 | -0.026 | 54.852
1 | 0.308 | 0.00448 | -0.027 | 68.715
1.5 | 0.37 | 0.00476 | -0.028 | 77.643
2 | 0.432 | 0.00501 | -0.029 | 86.231
2.5 | 0.493 | 0.00522 | -0.03 | 94.477
3 | 0.554 | 0.00523 | -0.031 | 105.871
3.5 | 0.614 | 0.00552 | -0.032 | 111.18
4 | 0.674 | 0.00588 | -0.033 | 114.563
4.5 | 0.73 | 0.00813 | -0.034 | 89.787
5 | 0.786 | 0.00848 | -0.035 | 92.776
5.5 | 0.841 | 0.00883 | -0.036 | 95.213
6 | 0.893 | 0.00922 | -0.037 | 96.909
6.5 | 0.943 | 0.00964 | -0.038 | 97.798
7 | 0.99 | 0.01009 | -0.039 | 98.076
7.5 | 1.032 | 0.01056 | -0.04 | 97.746
8 | 1.068 | 0.01108 | -0.041 | 96.364
8.5 | 1.096 | 0.01167 | -0.042 | 93.966
9 | 1.118 | 0.01233 | -0.043 | 90.649
9.5 | 1.131 | 0.013 | -0.044 | 86.987
10 | 1.136 | 0.01385 | -0.044 | 81.99
10.5 | 1.131 | 0.01484 | -0.045 | 76.198
11 | 1.106 | 0.01593 | -0.046 | 69.425
11.5 | 1.067 | 0.0174 | -0.047 | 61.283
12 | 1.012 | 0.01945 | -0.047 | 52.054
12.5 | 0.923 | 0.0278 | -0.046 | 33.191
13 | 0.744 | 0.08561 | -0.028 | 8.692
13.5 | 0.675 | 0.09766 | -0.025 | 6.907
14 | 0.603 | 0.10395 | -0.024 | 5.799
14.5 | 0.526 | 0.11302 | -0.024 | 4.655
15 | 0.445 | 0.11879 | -0.026 | 3.747

## 102. Re 8M Mach 0.25 (2)
BIGFOIL.COM POLAR EXPORT
NACA66-313 a=0.0
NACA66-313 a=0.0 |  |  |  | Cl Max: | 1.52 | at alpha= | 16.5 | deg
XFOIL ncrit=9 |  |  |  | L/D Max: | 107.11 | at alpha= | 8 | deg
Re: | 8000000 |  |  | Cd Min: | 0.20032 | at alpha= | -19 | deg
Mach: | 0.25 |  |  | Cl=0 at alpha= | -1.6921 | deg
|  |  |  | @ Cl=0.1, Cd= | 0.0051287
|  |  |  | @ Cl=0.4, Cd= | 0.0038011
|  |  |  | @ Cl=0.6, Cd= | 0.0062061
alpha (deg) | Cl | Cd | Cm | Cl/Cd
-19 | -0.6376 | 0.20032 | 0.0112 | -3.1829
-18.5 | -0.622 | 0.19404 | 0.0074 | -3.2055
-18 | -0.6206 | 0.18246 | 0.0016 | -3.4013
-17.5 | -0.6053 | 0.17565 | -0.0027 | -3.4461
-17 | -0.5914 | 0.16849 | -0.007 | -3.51
-16.5 | -1.0047 | 0.0669 | -0.0736 | -15.0179
-16 | -1.0751 | 0.05153 | -0.0829 | -20.8636
-15.5 | -1.1354 | 0.0415 | -0.0835 | -27.359
-15 | -1.2211 | 0.03152 | -0.078 | -38.7405
-14.5 | -1.2847 | 0.02401 | -0.0684 | -53.5069
-14 | -1.2856 | 0.0206 | -0.0611 | -62.4078
-13.5 | -1.2675 | 0.0184 | -0.0547 | -68.8859
-13 | -1.2367 | 0.01712 | -0.0491 | -72.2371
-12.5 | -1.194 | 0.01601 | -0.0455 | -74.5784
-12 | -1.1471 | 0.01499 | -0.0425 | -76.5243
-11.5 | -1.0973 | 0.01414 | -0.04 | -77.6025
-11 | -1.0515 | 0.01268 | -0.0372 | -82.9259
-10.5 | -1.0007 | 0.01175 | -0.0351 | -85.166
-10 | -0.9467 | 0.01111 | -0.0335 | -85.2115
-9.5 | -0.8939 | 0.01036 | -0.0318 | -86.2838
-9 | -0.8396 | 0.00978 | -0.0305 | -85.8487
-8.5 | -0.7837 | 0.00933 | -0.0295 | -83.9979
-8 | -0.7283 | 0.00883 | -0.0286 | -82.4802
-7.5 | -0.6723 | 0.0084 | -0.0279 | -80.0357
-7 | -0.6175 | 0.00789 | -0.027 | -78.2636
-6.5 | -0.5616 | 0.00746 | -0.0264 | -75.2815
-6 | -0.5044 | 0.00713 | -0.0261 | -70.7433
-5.5 | -0.4468 | 0.00683 | -0.026 | -65.4173
-5 | -0.3888 | 0.00658 | -0.026 | -59.0881
-4.5 | -0.3304 | 0.0064 | -0.0262 | -51.625
-4 | -0.2726 | 0.0061 | -0.0263 | -44.6885
-3.5 | -0.2139 | 0.0059 | -0.0266 | -36.2542
-3 | -0.1548 | 0.00576 | -0.0271 | -26.875
-2.5 | -0.096 | 0.00559 | -0.0276 | -17.1735
-2 | -0.0367 | 0.00542 | -0.0282 | -6.7712
-1.5 | 0.0229 | 0.0053 | -0.0289 | 4.3208
-1 | 0.0821 | 0.00518 | -0.0295 | 15.8494
-0.5 | 0.1414 | 0.00501 | -0.0302 | 28.2236
0 | 0.1967 | 0.00451 | -0.0303 | 43.6142
0.5 | 0.2435 | 0.003 | -0.0293 | 81.1667
1 | 0.3033 | 0.00308 | -0.0301 | 98.474
1.5 | 0.3611 | 0.00338 | -0.0306 | 106.8343
2 | 0.4156 | 0.00397 | -0.0306 | 104.6851
2.5 | 0.468 | 0.0046 | -0.0302 | 101.7391
3 | 0.5203 | 0.00518 | -0.0297 | 100.444
4 | 0.6205 | 0.00647 | -0.0279 | 95.9042
4.5 | 0.6694 | 0.00709 | -0.0266 | 94.4147
5 | 0.7224 | 0.00746 | -0.026 | 96.8365
5.5 | 0.7763 | 0.00776 | -0.0256 | 100.0387
6 | 0.8288 | 0.00809 | -0.0248 | 102.4475
6.5 | 0.881 | 0.00842 | -0.024 | 104.6318
7 | 0.9306 | 0.00881 | -0.0226 | 105.63
7.5 | 0.98 | 0.00917 | -0.0212 | 106.8702
8 | 1.0229 | 0.00955 | -0.0184 | 107.1099
8.5 | 1.0582 | 0.01009 | -0.0142 | 104.8761
9 | 1.0982 | 0.01058 | -0.011 | 103.7996
9.5 | 1.138 | 0.01116 | -0.008 | 101.9713
10 | 1.1762 | 0.01185 | -0.0047 | 99.2574
10.5 | 1.213 | 0.01264 | -0.0014 | 95.9652
11 | 1.2511 | 0.01342 | 0.0017 | 93.2265
11.5 | 1.2873 | 0.01431 | 0.0049 | 89.9581
12 | 1.3192 | 0.01543 | 0.0086 | 85.4958
12.5 | 1.3491 | 0.01652 | 0.0127 | 81.6646
13 | 1.3911 | 0.01802 | 0.0137 | 77.1976
13.5 | 1.4195 | 0.01965 | 0.0171 | 72.2392
14 | 1.4461 | 0.02147 | 0.0205 | 67.3544
14.5 | 1.4674 | 0.02372 | 0.0242 | 61.8634
15 | 1.4895 | 0.02604 | 0.0274 | 57.2005
15.5 | 1.4998 | 0.02935 | 0.031 | 51.1005
16 | 1.5128 | 0.0327 | 0.0339 | 46.263
16.5 | 1.52 | 0.03677 | 0.0365 | 41.338
17 | 1.5182 | 0.04193 | 0.0385 | 36.208
17.5 | 1.5179 | 0.04742 | 0.0395 | 32.0097
18 | 1.4995 | 0.05536 | 0.0392 | 27.0863
18.5 | 1.4788 | 0.06437 | 0.0371 | 22.9734
19 | 1.4589 | 0.07416 | 0.0335 | 19.6723
19.5 | 1.4188 | 0.08762 | 0.0269 | 16.1927
20 | 1.3877 | 0.10074 | 0.0194 | 13.7751

## 103. Re 8M Mach 0.50 (1)
BIGFOIL.COM POLAR EXPORT
NACA66-313 a=0.0
NACA66-313 a=0.0 |  |  |  | Cl Max: | 1.171 | at alpha= | 20 | deg
JavaFoil+Calcfoil stall+Eppler ext transition |  |  |  | L/D Max: | 100.071 | at alpha= | 3.5 | deg
Re: | 8000000 |  |  | Cd Min: | 0.00453 | at alpha= | 1 | deg
Mach: | 0.5 |  |  | Cl=0 at alpha= | -1.4786 | deg
|  |  |  | @ Cl=0.1, Cd= | 0.0063261
|  |  |  | @ Cl=0.4, Cd= | 0.0047606
|  |  |  | @ Cl=0.6, Cd= | 0.0062373
alpha (deg) | Cl | Cd | Cm | Cl/Cd
-20 | -1.013 | 0.15283 | 0.006 | -6.631
-19.5 | -0.987 | 0.1454 | 0.006 | -6.789
-19 | -0.958 | 0.14188 | 0.005 | -6.75
-18.5 | -0.928 | 0.13645 | 0.004 | -6.804
-18 | -0.902 | 0.13275 | 0.004 | -6.793
-17.5 | -0.875 | 0.1285 | 0.003 | -6.812
-17 | -0.851 | 0.12518 | 0.003 | -6.796
-16.5 | -0.822 | 0.12011 | 0.003 | -6.847
-16 | -0.795 | 0.1126 | 0.002 | -7.058
-15.5 | -0.768 | 0.10498 | 0.002 | -7.318
-15 | -0.742 | 0.09886 | 0.001 | -7.505
-14.5 | -0.718 | 0.09017 | 0.001 | -7.961
-14 | -0.686 | 0.0998 | 0 | -6.873
-13.5 | -0.659 | 0.09309 | 0 | -7.078
-13 | -0.633 | 0.0845 | -0.001 | -7.492
-12.5 | -0.607 | 0.07723 | -0.001 | -7.861
-12 | -0.583 | 0.07048 | -0.002 | -8.267
-11.5 | -0.574 | 0.05185 | -0.003 | -11.076
-11 | -0.635 | 0.01291 | -0.005 | -49.172
-10.5 | -0.495 | 0.06884 | -0.003 | -7.191
-10 | -0.468 | 0.06653 | -0.004 | -7.027
-9.5 | -0.44 | 0.05991 | -0.004 | -7.352
-9 | -0.414 | 0.05489 | -0.005 | -7.541
-8.5 | -0.387 | 0.05048 | -0.006 | -7.672
-8 | -0.363 | 0.04488 | -0.007 | -8.086
-7.5 | -0.408 | 0.00942 | -0.012 | -43.268
-7 | -0.303 | 0.04621 | -0.006 | -6.562
-6.5 | -0.276 | 0.04332 | -0.007 | -6.369
-6 | -0.397 | 0.03977 | -0.008 | -9.991
-5.5 | -0.482 | 0.00691 | -0.017 | -69.741
-5 | -0.444 | 0.00707 | -0.018 | -62.829
-4.5 | -0.394 | 0.00708 | -0.019 | -55.638
-4 | -0.336 | 0.00681 | -0.02 | -49.252
-3.5 | -0.273 | 0.00659 | -0.021 | -41.424
-3 | -0.207 | 0.00634 | -0.022 | -32.732
-2.5 | -0.14 | 0.00611 | -0.023 | -22.941
-2 | -0.072 | 0.00593 | -0.024 | -12.1
-1.5 | -0.003 | 0.00586 | -0.025 | -0.474
-1 | 0.067 | 0.00624 | -0.026 | 10.671
-0.5 | 0.136 | 0.00642 | -0.027 | 21.196
0 | 0.206 | 0.00617 | -0.028 | 33.389
0.5 | 0.275 | 0.00455 | -0.03 | 60.543
1 | 0.344 | 0.00453 | -0.031 | 75.941
1.5 | 0.412 | 0.00481 | -0.032 | 85.796
2 | 0.481 | 0.00557 | -0.033 | 86.359
2.5 | 0.549 | 0.00591 | -0.034 | 92.895
3 | 0.616 | 0.00634 | -0.035 | 97.116
3.5 | 0.681 | 0.00681 | -0.036 | 100.071
4 | 0.744 | 0.00869 | -0.037 | 85.668
4.5 | 0.806 | 0.00924 | -0.038 | 87.276
5 | 0.865 | 0.0097 | -0.039 | 89.158
5.5 | 0.918 | 0.01046 | -0.04 | 87.823
6 | 0.966 | 0.01083 | -0.041 | 89.155
6.5 | 1.003 | 0.01161 | -0.042 | 86.404
7 | 1.024 | 0.01241 | -0.043 | 82.565
7.5 | 1.014 | 0.0134 | -0.044 | 75.673
8 | 0.852 | 0.01499 | -0.045 | 56.882
8.5 | 0.659 | 0.01577 | -0.046 | 41.81
9 | 0.572 | 0.05858 | -0.023 | 9.763
9.5 | 0.723 | 0.01688 | -0.048 | 42.824
10 | 0.753 | 0.01844 | -0.049 | 40.816
10.5 | 0.779 | 0.02088 | -0.05 | 37.299
11 | 0.687 | 0.06985 | -0.031 | 9.835
11.5 | 0.707 | 0.07982 | -0.028 | 8.859
12 | 0.871 | 0.02368 | -0.052 | 36.8
12.5 | 0.89 | 0.02857 | -0.053 | 31.152
13 | 0.794 | 0.0881 | -0.034 | 9.009
13.5 | 0.819 | 0.09612 | -0.034 | 8.522
14 | 0.868 | 0.08081 | -0.042 | 10.743
14.5 | 0.871 | 0.10183 | -0.035 | 8.556
15 | 0.906 | 0.10457 | -0.039 | 8.659
15.5 | 0.926 | 0.11785 | -0.037 | 7.858
16 | 0.95 | 0.11472 | -0.036 | 8.279
16.5 | 0.991 | 0.11232 | -0.043 | 8.826
17 | 1.022 | 0.11623 | -0.045 | 8.795
17.5 | 1.028 | 0.12956 | -0.038 | 7.933
18 | 1.06 | 0.13234 | -0.042 | 8.012
18.5 | 1.105 | 0.12567 | -0.047 | 8.791
19 | 1.14 | 0.1254 | -0.05 | 9.088
19.5 | 1.135 | 0.14382 | -0.043 | 7.89
20 | 1.171 | 0.14461 | -0.047 | 8.1

## 104. Re 8M Mach 0.50 (2)
BIGFOIL.COM POLAR EXPORT
NACA66-313 a=0.0
NACA66-313 a=0.0 |  |  |  | Cl Max: | 1.1342 | at alpha= | 9.5 | deg
XFOIL ncrit=9 |  |  |  | L/D Max: | 230.845 | at alpha= | -0.5 | deg
Re: | 8000000 |  |  | Cd Min: | 0.23265 | at alpha= | -19 | deg
Mach: | 0.5 |  |  | Cl=0 at alpha= | -1.73 | deg
|  |  |  | @ Cl=0.1, Cd= | 0.00073878
|  |  |  | @ Cl=0.4, Cd= | 0.0034732
|  |  |  | @ Cl=0.6, Cd= | 0.0057388
alpha (deg) | Cl | Cd | Cm | Cl/Cd
-19 | -0.6517 | 0.23265 | 0.0218 | -2.8012
-18.5 | -0.6314 | 0.2242 | 0.0168 | -2.8162
-18 | -0.6111 | 0.21591 | 0.0118 | -2.8303
-17.5 | -0.5915 | 0.20733 | 0.0068 | -2.8529
-17 | -0.5742 | 0.19806 | 0.0017 | -2.8991
-16.5 | -0.4694 | 0.1698 | 0.0121 | -2.7644
-16 | -0.4543 | 0.16296 | 0.007 | -2.7878
-15.5 | -0.442 | 0.15559 | 0.0016 | -2.8408
-15 | -0.4277 | 0.14909 | -0.0035 | -2.8687
-14.5 | -0.4131 | 0.14284 | -0.0086 | -2.892
-13.5 | -0.3974 | 0.1303 | -0.0202 | -3.0499
-13 | -0.3836 | 0.1239 | -0.0251 | -3.096
-12.5 | -0.3723 | 0.11648 | -0.03 | -3.1963
-12 | -0.3666 | 0.10767 | -0.0354 | -3.4048
-11.5 | -0.3629 | 0.09845 | -0.0408 | -3.6861
-10.5 | -0.3792 | 0.07584 | -0.0535 | -5
-10 | -0.3857 | 0.06515 | -0.0597 | -5.9202
-9.5 | -0.4125 | 0.05035 | -0.0713 | -8.1927
-9 | -0.4433 | 0.03984 | -0.0775 | -11.127
-8.5 | -0.4829 | 0.03217 | -0.0772 | -15.0109
-7.5 | -0.5438 | 0.02144 | -0.0628 | -25.3638
-7 | -0.5516 | 0.01498 | -0.0556 | -36.8224
-6.5 | -0.5524 | 0.00828 | -0.0481 | -66.715
-6 | -0.5366 | 0.00243 | -0.0423 | -220.823
-5.5 | -0.4835 | 0.00146 | -0.039 | -331.1644
-5 | -0.4248 | 0.00119 | -0.0363 | -356.9748
-4.5 | -0.3627 | 0.00105 | -0.0344 | -345.4286
-4 | -0.2985 | 0.00096 | -0.0332 | -310.9375
-3.5 | -0.2343 | 0.0009 | -0.0324 | -260.3333
-3 | -0.1683 | 0.00085 | -0.0321 | -198
-2.5 | -0.1019 | 0.00082 | -0.0322 | -124.2683
-2 | -0.0358 | 0.00078 | -0.0324 | -45.8974
-1.5 | 0.0305 | 0.00076 | -0.0329 | 40.1316
-1 | 0.0973 | 0.00074 | -0.0335 | 131.4865
-0.5 | 0.1639 | 0.00071 | -0.0342 | 230.8451
0 | 0.2326 | 0.00472 | -0.0357 | 49.2797
0.5 | 0.2804 | 0.00305 | -0.0336 | 91.9344
1 | 0.3483 | 0.00317 | -0.0344 | 109.8738
1.5 | 0.4131 | 0.00355 | -0.0347 | 116.3662
2 | 0.4748 | 0.00401 | -0.0345 | 118.404
2.5 | 0.5287 | 0.00482 | -0.0328 | 109.6888
3 | 0.5841 | 0.00545 | -0.0311 | 107.1743
3.5 | 0.6309 | 0.0063 | -0.0278 | 100.1429
4 | 0.6723 | 0.00719 | -0.0233 | 93.5049
4.5 | 0.7156 | 0.00784 | -0.0189 | 91.2755
5 | 0.7587 | 0.00827 | -0.0141 | 91.7412
5.5 | 0.8049 | 0.0088 | -0.01 | 91.4659
6 | 0.8545 | 0.00935 | -0.0064 | 91.3904
6.5 | 0.902 | 0.01003 | -0.0024 | 89.9302
7 | 0.9502 | 0.01079 | 0.0017 | 88.063
7.5 | 0.9978 | 0.01162 | 0.0059 | 85.8692
8 | 1.0428 | 0.01267 | 0.0107 | 82.3047
8.5 | 1.0813 | 0.01406 | 0.0164 | 76.9061
9 | 1.1166 | 0.01574 | 0.0225 | 70.9403
9.5 | 1.1342 | 0.01838 | 0.0301 | 61.7084
10 | 1.1181 | 0.02306 | 0.0394 | 48.4866
10.5 | 1.0964 | 0.02905 | 0.0469 | 37.7418
11 | 1.0685 | 0.03619 | 0.0521 | 29.5247
11.5 | 1.0348 | 0.04454 | 0.0545 | 23.233
12 | 0.9927 | 0.05437 | 0.0544 | 18.2582
14 | 0.8902 | 0.1087 | 0.0194 | 8.1895
14.5 | 0.8737 | 0.1227 | 0.0109 | 7.1206

## 105. Re 10M Mach 0.00 (1)
BIGFOIL.COM POLAR EXPORT
NACA66-313 a=0.0
NACA66-313 a=0.0 |  |  |  | Cl Max: | 1.184 | at alpha= | 11 | deg
JavaFoil+Calcfoil stall+Eppler ext transition |  |  |  | L/D Max: | 115.207 | at alpha= | 4 | deg
Re: | 10000000 |  |  | Cd Min: | 0.00437 | at alpha= | 0 | deg
Mach: | 0 |  |  | Cl=0 at alpha= | -1.4833 | deg
|  |  |  | @ Cl=0.1, Cd= | 0.006248
|  |  |  | @ Cl=0.4, Cd= | 0.004879
|  |  |  | @ Cl=0.6, Cd= | 0.0057165
alpha (deg) | Cl | Cd | Cm | Cl/Cd
-15.5 | -0.588 | 0.11631 | 0.001 | -5.056
-15 | -0.609 | 0.10944 | 0.001 | -5.563
-14.5 | -0.629 | 0.09839 | 0 | -6.392
-14 | -0.647 | 0.09166 | 0 | -7.062
-13.5 | -0.663 | 0.0871 | 0 | -7.614
-13 | -0.677 | 0.08171 | -0.001 | -8.281
-12.5 | -0.687 | 0.07662 | -0.001 | -8.964
-12 | -0.696 | 0.06992 | -0.002 | -9.955
-11.5 | -0.701 | 0.06438 | -0.002 | -10.886
-11 | -0.709 | 0.05492 | -0.003 | -12.9
-10.5 | -0.824 | 0.01118 | -0.005 | -73.716
-10 | -0.817 | 0.00962 | -0.006 | -84.975
-9.5 | -0.793 | 0.00796 | -0.007 | -99.627
-9 | -0.765 | 0.00815 | -0.008 | -93.85
-8.5 | -0.732 | 0.00832 | -0.009 | -87.932
-8 | -0.695 | 0.00794 | -0.01 | -87.494
-7.5 | -0.654 | 0.00801 | -0.011 | -81.631
-7 | -0.61 | 0.00773 | -0.012 | -78.955
-6.5 | -0.563 | 0.00748 | -0.013 | -75.346
-6 | -0.514 | 0.00717 | -0.013 | -71.706
-5.5 | -0.463 | 0.00697 | -0.014 | -66.367
-5 | -0.409 | 0.00676 | -0.015 | -60.494
-4.5 | -0.354 | 0.00653 | -0.016 | -54.211
-4 | -0.297 | 0.00629 | -0.017 | -47.258
-3.5 | -0.24 | 0.00618 | -0.018 | -38.815
-3 | -0.181 | 0.006 | -0.019 | -30.234
-2.5 | -0.122 | 0.00591 | -0.02 | -20.651
-2 | -0.062 | 0.00616 | -0.021 | -10.125
-1.5 | -0.002 | 0.00624 | -0.022 | -0.386
-1 | 0.058 | 0.00622 | -0.023 | 9.278
-0.5 | 0.118 | 0.00626 | -0.024 | 18.838
0 | 0.179 | 0.00437 | -0.025 | 40.826
0.5 | 0.239 | 0.00455 | -0.026 | 52.464
1 | 0.298 | 0.00476 | -0.027 | 62.759
1.5 | 0.359 | 0.00474 | -0.028 | 75.716
2 | 0.418 | 0.00494 | -0.029 | 84.64
2.5 | 0.478 | 0.00514 | -0.029 | 92.94
3 | 0.537 | 0.00543 | -0.03 | 98.878
3.5 | 0.596 | 0.00572 | -0.031 | 104.139
4 | 0.654 | 0.00567 | -0.032 | 115.207
4.5 | 0.71 | 0.00643 | -0.033 | 110.437
5 | 0.765 | 0.00789 | -0.034 | 96.934
5.5 | 0.819 | 0.00819 | -0.035 | 100.009
6 | 0.871 | 0.00851 | -0.036 | 102.35
6.5 | 0.921 | 0.00887 | -0.037 | 103.894
7 | 0.969 | 0.00926 | -0.038 | 104.71
7.5 | 1.014 | 0.00963 | -0.039 | 105.354
8 | 1.054 | 0.01006 | -0.04 | 104.72
8.5 | 1.089 | 0.01055 | -0.041 | 103.243
9 | 1.12 | 0.01104 | -0.041 | 101.447
9.5 | 1.146 | 0.01159 | -0.042 | 98.813
10 | 1.166 | 0.01217 | -0.043 | 95.845
10.5 | 1.181 | 0.0128 | -0.044 | 92.317
11 | 1.184 | 0.0136 | -0.045 | 87.057
11.5 | 1.18 | 0.01455 | -0.046 | 81.07
12 | 1.169 | 0.01538 | -0.046 | 75.963
12.5 | 1.151 | 0.01647 | -0.047 | 69.897
13 | 1.128 | 0.01747 | -0.048 | 64.554
13.5 | 1.096 | 0.01952 | -0.049 | 56.169
14 | 1.06 | 0.02184 | -0.049 | 48.546
14.5 | 1.018 | 0.0252 | -0.049 | 40.394
15 | 0.924 | 0.04786 | -0.046 | 19.318
15.5 | 0.817 | 0.09933 | -0.034 | 8.222
16 | 0.791 | 0.09761 | -0.037 | 8.104

## 106. Re 10M Mach 0.00 (2)
BIGFOIL.COM POLAR EXPORT
NACA66-313 a=0.0
NACA66-313 a=0.0 |  |  |  | Cl Max: | 1.6728 | at alpha= | 20 | deg
XFOIL ncrit=9 |  |  |  | L/D Max: | 115.377 | at alpha= | 9.5 | deg
Re: | 10000000 |  |  | Cd Min: | 0.0446 | at alpha= | 20 | deg
Mach: | 0 |  |  | Cl=0 at alpha= | -1.6643 | deg
|  |  |  | @ Cl=0.1, Cd= | 0.0049046
|  |  |  | @ Cl=0.4, Cd= | 0.0041499
|  |  |  | @ Cl=0.6, Cd= | 0.0061576
alpha (deg) | Cl | Cd | Cm | Cl/Cd
-20 | -1.5601 | 0.03199 | -0.0683 | -48.7684
-19.5 | -1.5669 | 0.02805 | -0.065 | -55.861
-19 | -1.5493 | 0.02607 | -0.0627 | -59.4285
-18.5 | -1.5475 | 0.02321 | -0.0585 | -66.6738
-18 | -1.5402 | 0.02087 | -0.0541 | -73.7997
-17.5 | -1.518 | 0.01946 | -0.0507 | -78.0062
-17 | -1.4924 | 0.01828 | -0.0475 | -81.6411
-16.5 | -1.4656 | 0.01715 | -0.0442 | -85.4577
-16 | -1.4376 | 0.0161 | -0.0408 | -89.2919
-15.5 | -1.4085 | 0.01513 | -0.0373 | -93.0932
-15 | -1.3771 | 0.01439 | -0.0339 | -95.6984
-14.5 | -1.3432 | 0.01378 | -0.0306 | -97.4746
-14 | -1.3009 | 0.0132 | -0.029 | -98.553
-13.5 | -1.2568 | 0.01262 | -0.0276 | -99.588
-13 | -1.2111 | 0.01208 | -0.0265 | -100.2566
-12.5 | -1.164 | 0.01159 | -0.0255 | -100.4314
-12 | -1.1158 | 0.01113 | -0.0248 | -100.2516
-11.5 | -1.0675 | 0.01058 | -0.024 | -100.8979
-11 | -1.0189 | 0.01004 | -0.0233 | -101.4841
-10.5 | -0.9693 | 0.00952 | -0.0227 | -101.8172
-10 | -0.9184 | 0.00909 | -0.0223 | -101.0341
-9.5 | -0.8668 | 0.0087 | -0.022 | -99.6322
-9 | -0.8143 | 0.00837 | -0.0218 | -97.2879
-8.5 | -0.7608 | 0.00807 | -0.0219 | -94.2751
-8 | -0.7068 | 0.00781 | -0.022 | -90.4994
-7.5 | -0.6527 | 0.00754 | -0.0221 | -86.565
-7 | -0.5994 | 0.00718 | -0.022 | -83.4819
-6.5 | -0.5451 | 0.00686 | -0.0222 | -79.4606
-6 | -0.4902 | 0.00658 | -0.0224 | -74.4985
-5.5 | -0.4348 | 0.00637 | -0.0227 | -68.2575
-5 | -0.3788 | 0.00619 | -0.0232 | -61.1955
-4.5 | -0.3225 | 0.006 | -0.0236 | -53.75
-4 | -0.2665 | 0.00577 | -0.0241 | -46.1872
-3.5 | -0.2099 | 0.00561 | -0.0246 | -37.4153
-2.5 | -0.0957 | 0.00532 | -0.0259 | -17.9887
-2 | -0.0386 | 0.00518 | -0.0265 | -7.4517
-1.5 | 0.0189 | 0.00508 | -0.0273 | 3.7205
-1 | 0.0764 | 0.00495 | -0.028 | 15.4343
-0.5 | 0.1336 | 0.00484 | -0.0287 | 27.6033
0 | 0.1885 | 0.00449 | -0.029 | 41.9822
0.5 | 0.2386 | 0.00367 | -0.0288 | 65.0136
1 | 0.2893 | 0.0032 | -0.0286 | 90.4062
1.5 | 0.345 | 0.0035 | -0.0292 | 98.5714
2 | 0.3969 | 0.00412 | -0.0291 | 96.335
3 | 0.5015 | 0.00513 | -0.029 | 97.7583
3.5 | 0.5524 | 0.00566 | -0.0287 | 97.5972
4 | 0.6031 | 0.00619 | -0.0283 | 97.4313
4.5 | 0.6532 | 0.0067 | -0.0278 | 97.4925
5 | 0.7057 | 0.00702 | -0.0277 | 100.5271
5.5 | 0.7588 | 0.00728 | -0.0277 | 104.2308
6 | 0.8109 | 0.00758 | -0.0276 | 106.9789
6.5 | 0.8629 | 0.00784 | -0.0275 | 110.0638
7 | 0.9132 | 0.00819 | -0.0271 | 111.5018
7.5 | 0.9636 | 0.00847 | -0.0267 | 113.7662
8 | 1.0122 | 0.00882 | -0.026 | 114.7619
8.5 | 1.0588 | 0.00923 | -0.0249 | 114.7129
9 | 1.1053 | 0.00958 | -0.0239 | 115.3758
9.5 | 1.148 | 0.00995 | -0.0221 | 115.3769
10 | 1.1812 | 0.0104 | -0.0184 | 113.5769
10.5 | 1.2149 | 0.01095 | -0.0151 | 110.9498
11 | 1.2512 | 0.01148 | -0.0125 | 108.9895
11.5 | 1.2873 | 0.01205 | -0.0099 | 106.8299
12 | 1.3216 | 0.01273 | -0.0073 | 103.8178
12.5 | 1.3528 | 0.01355 | -0.0043 | 99.8376
13 | 1.3843 | 0.01436 | -0.0014 | 96.3997
13.5 | 1.4184 | 0.01513 | 0.0007 | 93.7475
14.5 | 1.4808 | 0.01753 | 0.0048 | 84.4723
15 | 1.5083 | 0.01884 | 0.0073 | 80.0584
15.5 | 1.5344 | 0.02029 | 0.0097 | 75.6235
16 | 1.5556 | 0.02208 | 0.0124 | 70.4529
16.5 | 1.5767 | 0.02396 | 0.0148 | 65.8055
17 | 1.5943 | 0.02617 | 0.0173 | 60.9209
17.5 | 1.6131 | 0.02841 | 0.0194 | 56.7793
18 | 1.6314 | 0.0308 | 0.0211 | 52.9675
18.5 | 1.6455 | 0.03365 | 0.0228 | 48.9004
19 | 1.6583 | 0.03676 | 0.0242 | 45.1115
19.5 | 1.6618 | 0.0409 | 0.0256 | 40.6308
20 | 1.6728 | 0.0446 | 0.0261 | 37.5067

## 107. Re 10M Mach 0.10 (1)
BIGFOIL.COM POLAR EXPORT
NACA66-313 a=0.0
NACA66-313 a=0.0 |  |  |  | Cl Max: | 1.177 | at alpha= | 10.5 | deg
JavaFoil+Calcfoil stall+Eppler ext transition |  |  |  | L/D Max: | 116.092 | at alpha= | 4 | deg
Re: | 10000000 |  |  | Cd Min: | 0.00436 | at alpha= | 0 | deg
Mach: | 0.1 |  |  | Cl=0 at alpha= | -1.4833 | deg
|  |  |  | @ Cl=0.1, Cd= | 0.0062531
|  |  |  | @ Cl=0.4, Cd= | 0.0048533
|  |  |  | @ Cl=0.6, Cd= | 0.0057779
alpha (deg) | Cl | Cd | Cm | Cl/Cd
-15 | -0.573 | 0.11304 | 0.001 | -5.066
-14.5 | -0.596 | 0.09956 | 0 | -5.99
-14 | -0.618 | 0.09316 | 0 | -6.635
-13.5 | -0.638 | 0.08771 | 0 | -7.271
-13 | -0.655 | 0.08306 | -0.001 | -7.884
-12.5 | -0.669 | 0.07797 | -0.001 | -8.577
-12 | -0.68 | 0.07181 | -0.002 | -9.467
-11.5 | -0.687 | 0.06629 | -0.002 | -10.367
-11 | -0.691 | 0.06036 | -0.003 | -11.456
-10.5 | -0.684 | 0.05708 | -0.003 | -11.977
-10 | -0.811 | 0.00972 | -0.006 | -83.417
-9.5 | -0.789 | 0.00926 | -0.007 | -85.261
-9 | -0.762 | 0.00826 | -0.008 | -92.329
-8.5 | -0.731 | 0.00837 | -0.009 | -87.311
-8 | -0.695 | 0.00801 | -0.01 | -86.754
-7.5 | -0.655 | 0.00769 | -0.011 | -85.206
-7 | -0.611 | 0.00782 | -0.012 | -78.191
-6.5 | -0.565 | 0.00756 | -0.013 | -74.699
-6 | -0.516 | 0.00725 | -0.014 | -71.168
-5.5 | -0.464 | 0.00698 | -0.014 | -66.51
-5 | -0.411 | 0.00675 | -0.015 | -60.879
-4.5 | -0.355 | 0.00659 | -0.016 | -53.952
-4 | -0.299 | 0.00639 | -0.017 | -46.769
-3.5 | -0.241 | 0.00616 | -0.018 | -39.077
-3 | -0.182 | 0.00604 | -0.019 | -30.165
-2.5 | -0.123 | 0.00593 | -0.02 | -20.684
-2 | -0.063 | 0.00618 | -0.021 | -10.145
-1.5 | -0.002 | 0.00621 | -0.022 | -0.39
-1 | 0.058 | 0.00626 | -0.023 | 9.264
-0.5 | 0.119 | 0.00625 | -0.024 | 18.959
0 | 0.179 | 0.00436 | -0.025 | 41.175
0.5 | 0.24 | 0.00454 | -0.026 | 52.924
1 | 0.3 | 0.0048 | -0.027 | 62.526
1.5 | 0.36 | 0.00472 | -0.028 | 76.336
2 | 0.42 | 0.00492 | -0.029 | 85.355
2.5 | 0.48 | 0.00519 | -0.03 | 92.487
3 | 0.54 | 0.00543 | -0.031 | 99.393
3.5 | 0.599 | 0.00578 | -0.032 | 103.464
4 | 0.657 | 0.00566 | -0.032 | 116.092
4.5 | 0.713 | 0.00762 | -0.033 | 93.552
5 | 0.768 | 0.00793 | -0.034 | 96.865
5.5 | 0.822 | 0.00823 | -0.035 | 99.924
6 | 0.875 | 0.00856 | -0.036 | 102.198
6.5 | 0.925 | 0.00893 | -0.037 | 103.51
7 | 0.973 | 0.00932 | -0.038 | 104.412
7.5 | 1.018 | 0.00971 | -0.039 | 104.774
8 | 1.056 | 0.01017 | -0.04 | 103.891
8.5 | 1.091 | 0.01064 | -0.041 | 102.6
9 | 1.121 | 0.01116 | -0.042 | 100.378
9.5 | 1.145 | 0.01172 | -0.043 | 97.735
10 | 1.164 | 0.01232 | -0.043 | 94.477
10.5 | 1.177 | 0.01299 | -0.044 | 90.547
11 | 1.177 | 0.01381 | -0.045 | 85.222
11.5 | 1.168 | 0.01478 | -0.046 | 79.03
12 | 1.153 | 0.01585 | -0.047 | 72.695
12.5 | 1.131 | 0.01682 | -0.047 | 67.217
13 | 1.102 | 0.01821 | -0.048 | 60.489
13.5 | 1.063 | 0.02064 | -0.049 | 51.512
14 | 1.02 | 0.02354 | -0.049 | 43.331
14.5 | 0.966 | 0.02934 | -0.049 | 32.909
15 | 0.809 | 0.09513 | -0.033 | 8.509
15.5 | 0.768 | 0.10518 | -0.032 | 7.305

## 108. Re 10M Mach 0.10 (2)
BIGFOIL.COM POLAR EXPORT
NACA66-313 a=0.0
NACA66-313 a=0.0 |  |  |  | Cl Max: | 1.6516 | at alpha= | 20 | deg
XFOIL ncrit=9 |  |  |  | L/D Max: | 114.953 | at alpha= | 9 | deg
Re: | 10000000 |  |  | Cd Min: | 0.04923 | at alpha= | 20 | deg
Mach: | 0.1 |  |  | Cl=0 at alpha= | -1.6669 | deg
|  |  |  | @ Cl=0.1, Cd= | 0.0049062
|  |  |  | @ Cl=0.4, Cd= | 0.004127
|  |  |  | @ Cl=0.6, Cd= | 0.0061486
alpha (deg) | Cl | Cd | Cm | Cl/Cd
-18.5 | -1.5027 | 0.02788 | -0.068 | -53.8989
-18 | -1.5092 | 0.02446 | -0.0631 | -61.7007
-17.5 | -1.5018 | 0.02197 | -0.0585 | -68.3569
-17 | -1.4917 | 0.01967 | -0.0537 | -75.8363
-16.5 | -1.4673 | 0.01831 | -0.05 | -80.1365
-16 | -1.4391 | 0.01718 | -0.0464 | -83.766
-15.5 | -1.4102 | 0.01609 | -0.0427 | -87.6445
-15 | -1.3811 | 0.01506 | -0.0387 | -91.7065
-14.5 | -1.3495 | 0.01427 | -0.0348 | -94.569
-14 | -1.31 | 0.01364 | -0.0322 | -96.0411
-13.5 | -1.266 | 0.013 | -0.0305 | -97.3846
-13 | -1.2201 | 0.01241 | -0.029 | -98.3159
-12.5 | -1.1726 | 0.01187 | -0.0278 | -98.7869
-11.5 | -1.0744 | 0.01088 | -0.026 | -98.75
-11 | -1.0258 | 0.01026 | -0.025 | -99.9805
-10.5 | -0.9759 | 0.0097 | -0.0241 | -100.6082
-10 | -0.9246 | 0.00924 | -0.0236 | -100.0649
-9.5 | -0.8727 | 0.00881 | -0.0231 | -99.0579
-9 | -0.8197 | 0.00845 | -0.0228 | -97.0059
-8.5 | -0.7658 | 0.00814 | -0.0227 | -94.0786
-8 | -0.7114 | 0.00786 | -0.0227 | -90.5089
-7.5 | -0.6568 | 0.00759 | -0.0228 | -86.5349
-7 | -0.6028 | 0.00723 | -0.0226 | -83.3748
-6.5 | -0.5483 | 0.00689 | -0.0227 | -79.5791
-6 | -0.493 | 0.00661 | -0.0228 | -74.584
-5.5 | -0.4372 | 0.00639 | -0.0231 | -68.4194
-5 | -0.3809 | 0.0062 | -0.0235 | -61.4355
-4.5 | -0.3241 | 0.00602 | -0.024 | -53.8372
-4 | -0.2678 | 0.00579 | -0.0243 | -46.2522
-3.5 | -0.2109 | 0.00562 | -0.0248 | -37.5267
-3 | -0.1535 | 0.00548 | -0.0255 | -28.0109
-2.5 | -0.096 | 0.00533 | -0.0261 | -18.0113
-2 | -0.0385 | 0.00519 | -0.0267 | -7.4181
-1.5 | 0.0193 | 0.00508 | -0.0275 | 3.7992
-1 | 0.0771 | 0.00495 | -0.0282 | 15.5758
-0.5 | 0.1346 | 0.00484 | -0.0289 | 27.8099
0 | 0.1899 | 0.0045 | -0.0292 | 42.2
0.5 | 0.2396 | 0.0036 | -0.0289 | 66.5556
1 | 0.2911 | 0.0032 | -0.0288 | 90.9688
1.5 | 0.3472 | 0.0035 | -0.0293 | 99.2
2 | 0.3992 | 0.00412 | -0.0292 | 96.8932
2.5 | 0.4528 | 0.00459 | -0.0293 | 98.6492
3 | 0.5042 | 0.00515 | -0.0291 | 97.9029
3.5 | 0.5552 | 0.00569 | -0.0287 | 97.5747
4 | 0.606 | 0.00621 | -0.0283 | 97.5845
4.5 | 0.6564 | 0.00673 | -0.0277 | 97.5334
5 | 0.709 | 0.00705 | -0.0276 | 100.5674
5.5 | 0.7624 | 0.00731 | -0.0276 | 104.2955
6 | 0.8148 | 0.00761 | -0.0274 | 107.0696
6.5 | 0.8669 | 0.00788 | -0.0272 | 110.0127
7 | 0.9174 | 0.00823 | -0.0267 | 111.4702
7.5 | 0.968 | 0.00852 | -0.0262 | 113.615
8 | 1.0164 | 0.00889 | -0.0253 | 114.3307
8.5 | 1.0631 | 0.00929 | -0.0241 | 114.4349
9 | 1.1093 | 0.00965 | -0.0229 | 114.9534
9.5 | 1.148 | 0.01002 | -0.0201 | 114.5709
10 | 1.1817 | 0.01053 | -0.0164 | 112.2222
10.5 | 1.2163 | 0.01111 | -0.0132 | 109.4779
11 | 1.2535 | 0.01165 | -0.0106 | 107.5966
11.5 | 1.2897 | 0.01226 | -0.008 | 105.1958
12 | 1.3234 | 0.01302 | -0.0051 | 101.6436
12.5 | 1.3553 | 0.01387 | -0.0021 | 97.7145
13 | 1.3873 | 0.01469 | 0.0009 | 94.4384
13.5 | 1.4265 | 0.01562 | 0.0019 | 91.3252
14.5 | 1.483 | 0.01815 | 0.0075 | 81.708
15 | 1.5107 | 0.01954 | 0.01 | 77.3132
15.5 | 1.5335 | 0.02127 | 0.0129 | 72.0969
16 | 1.5531 | 0.02327 | 0.0158 | 66.7426
16.5 | 1.5733 | 0.02533 | 0.0183 | 62.1121
17 | 1.5935 | 0.02751 | 0.0206 | 57.9244
17.5 | 1.6112 | 0.02998 | 0.0226 | 53.7425
18 | 1.6251 | 0.03289 | 0.0246 | 49.4102
18.5 | 1.6377 | 0.03608 | 0.0262 | 45.3908
19 | 1.6466 | 0.03979 | 0.0276 | 41.3823
19.5 | 1.6436 | 0.04487 | 0.0288 | 36.6303
20 | 1.6516 | 0.04923 | 0.0289 | 33.5486

## 109. Re 10M Mach 0.25 (1)
BIGFOIL.COM POLAR EXPORT
NACA66-313 a=0.0
NACA66-313 a=0.0 |  |  |  | Cl Max: | 1.137 | at alpha= | 10 | deg
JavaFoil+Calcfoil stall+Eppler ext transition |  |  |  | L/D Max: | 115.976 | at alpha= | 4 | deg
Re: | 10000000 |  |  | Cd Min: | 0.0044 | at alpha= | 0 | deg
Mach: | 0.25 |  |  | Cl=0 at alpha= | -1.4839 | deg
|  |  |  | @ Cl=0.1, Cd= | 0.0063294
|  |  |  | @ Cl=0.4, Cd= | 0.0048965
|  |  |  | @ Cl=0.6, Cd= | 0.11479
alpha (deg) | Cl | Cd | Cm | Cl/Cd
-13.5 | -0.41 | 0.10188 | 0 | -4.027
-13 | -0.463 | 0.08924 | -0.001 | -5.194
-12.5 | -0.511 | 0.08394 | -0.001 | -6.083
-12 | -0.551 | 0.07855 | -0.002 | -7.017
-11.5 | -0.585 | 0.07231 | -0.002 | -8.087
-11 | -0.61 | 0.0691 | -0.002 | -8.825
-10.5 | -0.622 | 0.06331 | -0.003 | -9.822
-10 | -0.62 | 0.05883 | -0.003 | -10.546
-9.5 | -0.616 | 0.05325 | -0.004 | -11.57
-9 | -0.618 | 0.04212 | -0.006 | -14.664
-8.5 | -0.716 | 0.00769 | -0.009 | -93.086
-8 | -0.688 | 0.00785 | -0.01 | -87.695
-7.5 | -0.654 | 0.00803 | -0.011 | -81.53
-7 | -0.615 | 0.00763 | -0.012 | -80.674
-6.5 | -0.572 | 0.00776 | -0.013 | -73.691
-6 | -0.524 | 0.00745 | -0.014 | -70.372
-5.5 | -0.473 | 0.00715 | -0.015 | -66.208
-5 | -0.42 | 0.00689 | -0.016 | -60.901
-4.5 | -0.364 | 0.00665 | -0.017 | -54.701
-4 | -0.306 | 0.00651 | -0.018 | -47.063
-3.5 | -0.247 | 0.00627 | -0.019 | -39.378
-3 | -0.187 | 0.0061 | -0.02 | -30.662
-2.5 | -0.126 | 0.00599 | -0.021 | -20.998
-2 | -0.064 | 0.00626 | -0.022 | -10.275
-1.5 | -0.002 | 0.0063 | -0.023 | -0.395
-1 | 0.06 | 0.00631 | -0.024 | 9.449
-0.5 | 0.122 | 0.00634 | -0.025 | 19.203
0 | 0.184 | 0.0044 | -0.026 | 41.92
0.5 | 0.247 | 0.00459 | -0.026 | 53.796
1 | 0.308 | 0.00457 | -0.027 | 67.318
1.5 | 0.37 | 0.00479 | -0.028 | 77.272
2 | 0.432 | 0.00501 | -0.029 | 86.162
2.5 | 0.493 | 0.00529 | -0.03 | 93.309
3 | 0.554 | 0.00555 | -0.031 | 99.922
3.5 | 0.614 | 0.00551 | -0.032 | 111.567
4 | 0.674 | 0.00581 | -0.033 | 115.976
4.5 | 0.731 | 0.00785 | -0.034 | 93.139
5 | 0.787 | 0.00816 | -0.035 | 96.468
5.5 | 0.842 | 0.00851 | -0.036 | 98.944
6 | 0.894 | 0.00885 | -0.037 | 101.06
6.5 | 0.944 | 0.00927 | -0.038 | 101.833
7 | 0.991 | 0.00971 | -0.039 | 102.068
7.5 | 1.034 | 0.01015 | -0.04 | 101.846
8 | 1.069 | 0.01063 | -0.041 | 100.507
8.5 | 1.098 | 0.0112 | -0.042 | 97.963
9 | 1.119 | 0.01183 | -0.043 | 94.611
9.5 | 1.133 | 0.0125 | -0.044 | 90.588
10 | 1.137 | 0.01332 | -0.044 | 85.351
10.5 | 1.132 | 0.01434 | -0.045 | 78.963
11 | 1.107 | 0.01538 | -0.046 | 72.012
11.5 | 1.069 | 0.01661 | -0.047 | 64.339
12 | 1.014 | 0.01868 | -0.047 | 54.297
12.5 | 0.943 | 0.02229 | -0.048 | 42.286
13 | 0.744 | 0.08512 | -0.028 | 8.744
13.5 | 0.675 | 0.09546 | -0.025 | 7.068
14 | 0.603 | 0.10438 | -0.025 | 5.778
14.5 | 0.526 | 0.1114 | -0.025 | 4.725
15 | 0.445 | 0.11479 | -0.026 | 3.878

## 110. Re 10M Mach 0.25 (2)
BIGFOIL.COM POLAR EXPORT
NACA66-313 a=0.0
NACA66-313 a=0.0 |  |  |  | Cl Max: | 1.5542 | at alpha= | 17.5 | deg
XFOIL ncrit=9 |  |  |  | L/D Max: | 112.154 | at alpha= | 7.5 | deg
Re: | 10000000 |  |  | Cd Min: | 0.19988 | at alpha= | -19 | deg
Mach: | 0.25 |  |  | Cl=0 at alpha= | -1.6809 | deg
|  |  |  | @ Cl=0.1, Cd= | 0.0049384
|  |  |  | @ Cl=0.4, Cd= | 0.003989
|  |  |  | @ Cl=0.6, Cd= | 0.0061151
alpha (deg) | Cl | Cd | Cm | Cl/Cd
-19 | -0.6412 | 0.19988 | 0.0115 | -3.2079
-18.5 | -0.6264 | 0.19277 | 0.0072 | -3.2495
-18 | -0.6267 | 0.18066 | 0.001 | -3.4689
-17.5 | -0.6116 | 0.17374 | -0.0034 | -3.5202
-17 | -0.6204 | 0.16007 | -0.0106 | -3.8758
-16 | -1.0882 | 0.04998 | -0.0835 | -21.7727
-15.5 | -1.1372 | 0.04115 | -0.0836 | -27.6355
-15 | -1.229 | 0.03085 | -0.0776 | -39.8379
-14.5 | -1.3037 | 0.02286 | -0.0668 | -57.0297
-14 | -1.315 | 0.01881 | -0.0581 | -69.9096
-13.5 | -1.2942 | 0.01685 | -0.0516 | -76.8071
-13 | -1.2616 | 0.01536 | -0.0463 | -82.1354
-12.5 | -1.2144 | 0.01441 | -0.0431 | -84.2748
-12 | -1.1649 | 0.01353 | -0.0403 | -86.0976
-11.5 | -1.113 | 0.01281 | -0.038 | -86.8852
-11 | -1.0596 | 0.01218 | -0.0361 | -86.9951
-10.5 | -1.0101 | 0.01106 | -0.0337 | -91.3291
-10 | -0.9575 | 0.01029 | -0.0319 | -93.0515
-9 | -0.8484 | 0.00911 | -0.0291 | -93.1284
-8.5 | -0.7921 | 0.00868 | -0.0282 | -91.2558
-8 | -0.7358 | 0.00827 | -0.0273 | -88.9722
-7 | -0.6214 | 0.00758 | -0.0263 | -81.9789
-6.5 | -0.5653 | 0.00714 | -0.0257 | -79.1737
-6 | -0.5082 | 0.0068 | -0.0254 | -74.7353
-5.5 | -0.4504 | 0.00652 | -0.0253 | -69.0798
-5 | -0.3921 | 0.00629 | -0.0254 | -62.337
-4.5 | -0.3332 | 0.00609 | -0.0257 | -54.7126
-4 | -0.2747 | 0.00587 | -0.0259 | -46.7973
-3.5 | -0.2161 | 0.00568 | -0.0262 | -38.0458
-3 | -0.1568 | 0.00551 | -0.0268 | -28.4574
-2.5 | -0.0973 | 0.00537 | -0.0274 | -18.1192
-2 | -0.0381 | 0.00522 | -0.0279 | -7.2989
-1.5 | 0.0216 | 0.0051 | -0.0286 | 4.2353
-1 | 0.0812 | 0.00497 | -0.0293 | 16.338
-0.5 | 0.1406 | 0.00487 | -0.0301 | 28.8706
0 | 0.1976 | 0.00454 | -0.0304 | 43.5242
0.5 | 0.2439 | 0.00309 | -0.0294 | 78.932
1 | 0.3009 | 0.0032 | -0.0298 | 94.0312
1.5 | 0.3589 | 0.00351 | -0.0303 | 102.2507
2 | 0.4121 | 0.00413 | -0.0301 | 99.7821
2.5 | 0.4667 | 0.00462 | -0.03 | 101.0173
3 | 0.5191 | 0.00521 | -0.0296 | 99.6353
3.5 | 0.5703 | 0.00581 | -0.0288 | 98.1583
4 | 0.6219 | 0.00634 | -0.0281 | 98.0915
4.5 | 0.6728 | 0.00689 | -0.0272 | 97.6488
5 | 0.7271 | 0.0072 | -0.0269 | 100.9861
5.5 | 0.7813 | 0.00749 | -0.0265 | 104.3124
6 | 0.8352 | 0.00779 | -0.026 | 107.2144
6.5 | 0.8875 | 0.00812 | -0.0252 | 109.298
7 | 0.939 | 0.00846 | -0.0241 | 110.9929
7.5 | 0.9892 | 0.00882 | -0.0228 | 112.1542
8 | 1.0361 | 0.00925 | -0.0209 | 112.0108
8.5 | 1.0749 | 0.00964 | -0.0172 | 111.5041
9 | 1.1133 | 0.01011 | -0.0136 | 110.1187
9.5 | 1.1519 | 0.01068 | -0.0102 | 107.8558
10 | 1.1892 | 0.01137 | -0.0067 | 104.591
10.5 | 1.2288 | 0.01202 | -0.0037 | 102.2296
11 | 1.2668 | 0.01277 | -0.0005 | 99.2013
11.5 | 1.3017 | 0.0137 | 0.003 | 95.0146
12 | 1.3362 | 0.0147 | 0.0065 | 90.898
12.5 | 1.3662 | 0.01592 | 0.0104 | 85.8166
13 | 1.3934 | 0.01709 | 0.0148 | 81.5331
14.5 | 1.4834 | 0.02266 | 0.0231 | 65.4634
15 | 1.5058 | 0.02491 | 0.0264 | 60.4496
15.5 | 1.5255 | 0.02749 | 0.0296 | 55.4929
16 | 1.5397 | 0.03063 | 0.0328 | 50.2677
16.5 | 1.5502 | 0.03428 | 0.0356 | 45.2217
17 | 1.5516 | 0.03895 | 0.038 | 39.8357
17.5 | 1.5542 | 0.04393 | 0.0395 | 35.379
18 | 1.5395 | 0.05102 | 0.0401 | 30.1744
18.5 | 1.5234 | 0.05905 | 0.0391 | 25.7985
19 | 1.5073 | 0.06787 | 0.0365 | 22.2086
19.5 | 1.4717 | 0.07996 | 0.0314 | 18.4055
20 | 1.4441 | 0.09198 | 0.0251 | 15.7002

## 111. Re 10M Mach 0.50 (1)
BIGFOIL.COM POLAR EXPORT
NACA66-313 a=0.0
NACA66-313 a=0.0 |  |  |  | Cl Max: | 1.178 | at alpha= | 20 | deg
JavaFoil+Calcfoil stall+Eppler ext transition |  |  |  | L/D Max: | 101.58 | at alpha= | 2 | deg
Re: | 10000000 |  |  | Cd Min: | 0.00461 | at alpha= | 1 | deg
Mach: | 0.5 |  |  | Cl=0 at alpha= | -1.4786 | deg
|  |  |  | @ Cl=0.1, Cd= | 0.0065396
|  |  |  | @ Cl=0.4, Cd= | 0.0047885
|  |  |  | @ Cl=0.6, Cd= | 0.0062597
alpha (deg) | Cl | Cd | Cm | Cl/Cd
-20 | -1.014 | 0.15078 | 0.006 | -6.725
-19.5 | -0.989 | 0.1408 | 0.006 | -7.023
-19 | -0.96 | 0.13774 | 0.005 | -6.966
-18.5 | -0.931 | 0.1335 | 0.005 | -6.972
-18 | -0.903 | 0.12841 | 0.004 | -7.032
-17.5 | -0.877 | 0.12114 | 0.004 | -7.237
-17 | -0.852 | 0.12255 | 0.003 | -6.949
-16.5 | -0.824 | 0.11601 | 0.003 | -7.102
-16 | -0.796 | 0.10986 | 0.002 | -7.243
-15.5 | -0.77 | 0.10343 | 0.002 | -7.443
-15 | -0.745 | 0.0956 | 0.001 | -7.789
-14.5 | -0.726 | 0.08258 | 0.001 | -8.794
-14 | -0.686 | 0.09868 | 0 | -6.953
-13.5 | -0.659 | 0.09209 | 0 | -7.159
-13 | -0.634 | 0.08241 | -0.001 | -7.695
-12.5 | -0.61 | 0.07449 | -0.002 | -8.191
-12 | -0.591 | 0.06313 | -0.002 | -9.365
-11.5 | -0.664 | 0.01387 | -0.004 | -47.879
-11 | -0.637 | 0.01232 | -0.005 | -51.684
-10.5 | -0.495 | 0.06738 | -0.003 | -7.35
-10 | -0.468 | 0.06563 | -0.004 | -7.125
-9.5 | -0.441 | 0.05909 | -0.004 | -7.459
-9 | -0.414 | 0.05421 | -0.005 | -7.64
-8.5 | -0.388 | 0.04945 | -0.006 | -7.852
-8 | -0.44 | 0.00965 | -0.011 | -45.636
-7.5 | -0.408 | 0.00907 | -0.012 | -44.996
-7 | -0.303 | 0.04566 | -0.006 | -6.643
-6.5 | -0.276 | 0.04289 | -0.007 | -6.435
-6 | -0.398 | 0.03947 | -0.008 | -10.071
-5.5 | -0.482 | 0.00719 | -0.017 | -67.136
-5 | -0.445 | 0.00681 | -0.018 | -65.321
-4.5 | -0.394 | 0.00687 | -0.019 | -57.367
-4 | -0.336 | 0.00658 | -0.02 | -51.041
-3.5 | -0.273 | 0.00637 | -0.021 | -42.882
-3 | -0.208 | 0.00612 | -0.022 | -33.884
-2.5 | -0.14 | 0.00596 | -0.023 | -23.526
-2 | -0.072 | 0.00619 | -0.024 | -11.594
-1.5 | -0.003 | 0.00627 | -0.025 | -0.442
-1 | 0.067 | 0.00664 | -0.026 | 10.019
-0.5 | 0.136 | 0.00643 | -0.027 | 21.172
0 | 0.206 | 0.00645 | -0.028 | 31.918
0.5 | 0.275 | 0.00462 | -0.03 | 59.549
1 | 0.344 | 0.00461 | -0.031 | 74.565
1.5 | 0.413 | 0.00483 | -0.032 | 85.433
2 | 0.481 | 0.00474 | -0.033 | 101.58
2.5 | 0.549 | 0.00594 | -0.034 | 92.412
3 | 0.616 | 0.00636 | -0.035 | 96.838
3.5 | 0.682 | 0.00675 | -0.036 | 101.009
4 | 0.745 | 0.00838 | -0.037 | 88.905
4.5 | 0.807 | 0.00887 | -0.038 | 90.963
5 | 0.866 | 0.00932 | -0.039 | 92.845
5.5 | 0.919 | 0.01007 | -0.04 | 91.313
6 | 0.967 | 0.01042 | -0.041 | 92.792
6.5 | 1.004 | 0.01114 | -0.042 | 90.113
7 | 1.026 | 0.01192 | -0.043 | 86.032
7.5 | 1.015 | 0.01287 | -0.044 | 78.891
8 | 0.854 | 0.01439 | -0.045 | 59.348
8.5 | 0.66 | 0.0152 | -0.046 | 43.425
9 | 0.573 | 0.05772 | -0.025 | 9.93
9.5 | 0.724 | 0.0162 | -0.048 | 44.697
10 | 0.754 | 0.01769 | -0.049 | 42.601
10.5 | 0.781 | 0.01987 | -0.05 | 39.304
11 | 0.793 | 0.02579 | -0.049 | 30.751
11.5 | 0.708 | 0.0784 | -0.029 | 9.032
12 | 0.873 | 0.02256 | -0.053 | 38.706
12.5 | 0.896 | 0.02622 | -0.053 | 34.182
13 | 0.811 | 0.07674 | -0.04 | 10.572
13.5 | 0.823 | 0.09232 | -0.036 | 8.915
14 | 0.975 | 0.03286 | -0.055 | 29.675
14.5 | 0.883 | 0.0934 | -0.039 | 9.454
15 | 0.919 | 0.09442 | -0.042 | 9.729
15.5 | 0.927 | 0.11566 | -0.038 | 8.018
16 | 0.961 | 0.10665 | -0.041 | 9.012
16.5 | 1.015 | 0.09465 | -0.048 | 10.725
17 | 1.033 | 0.1069 | -0.047 | 9.665
17.5 | 1.03 | 0.12654 | -0.039 | 8.143
18 | 1.074 | 0.12117 | -0.046 | 8.86
18.5 | 1.126 | 0.1085 | -0.051 | 10.378
19 | 1.154 | 0.11296 | -0.052 | 10.219
19.5 | 1.142 | 0.14986 | -0.045 | 7.623
20 | 1.178 | 0.14718 | -0.048 | 8.002

## 112. Re 10M Mach 0.50 (2)
BIGFOIL.COM POLAR EXPORT
NACA66-313 a=0.0
NACA66-313 a=0.0 |  |  |  | Cl Max: | 1.1386 | at alpha= | 9 | deg
XFOIL ncrit=9 |  |  |  | L/D Max: | 114.721 | at alpha= | 1.5 | deg
Re: | 10000000 |  |  | Cd Min: | 0.01478 | at alpha= | 9 | deg
Mach: | 0.5 |  |  | Cl=0 at alpha= | -99 | deg
|  |  |  | @ Cl=0.1, Cd= | 0.00473
|  |  |  | @ Cl=0.4, Cd= | 0.0035326
|  |  |  | @ Cl=0.6, Cd= | 0.0058032
alpha (deg) | Cl | Cd | Cm | Cl/Cd
0 | 0.234 | 0.00473 | -0.0359 | 49.4715
0.5 | 0.2801 | 0.00302 | -0.0335 | 92.7483
1 | 0.3452 | 0.00329 | -0.0339 | 104.924
1.5 | 0.4107 | 0.00358 | -0.0344 | 114.7207
2 | 0.4705 | 0.00417 | -0.0338 | 112.8297
2.5 | 0.5265 | 0.00484 | -0.0325 | 108.781
3 | 0.5815 | 0.00547 | -0.0307 | 106.3071
3.5 | 0.6287 | 0.00632 | -0.0275 | 99.4778
4 | 0.6744 | 0.00711 | -0.0237 | 94.8523
4.5 | 0.7261 | 0.00759 | -0.0208 | 95.6653
5 | 0.7721 | 0.00794 | -0.0164 | 97.2418
6 | 0.8668 | 0.00895 | -0.0082 | 96.8492
6.5 | 0.9152 | 0.00958 | -0.0042 | 95.5324
7 | 0.9644 | 0.01026 | -0.0002 | 93.9961
7.5 | 1.0121 | 0.01107 | 0.0042 | 91.4273
8 | 1.0565 | 0.0121 | 0.0092 | 87.314
8.5 | 1.1005 | 0.01327 | 0.0144 | 82.9314
9 | 1.1386 | 0.01478 | 0.0204 | 77.0365

## 113. Re 12M Mach 0.00 (1)
BIGFOIL.COM POLAR EXPORT
NACA66-313 a=0.0
NACA66-313 a=0.0 |  |  |  | Cl Max: | 1.186 | at alpha= | 11 | deg
JavaFoil+Calcfoil stall+Eppler ext transition |  |  |  | L/D Max: | 116.419 | at alpha= | 4 | deg
Re: | 12000000 |  |  | Cd Min: | 0.00443 | at alpha= | 0 | deg
Mach: | 0 |  |  | Cl=0 at alpha= | -1.4833 | deg
|  |  |  | @ Cl=0.1, Cd= | 0.006285
|  |  |  | @ Cl=0.4, Cd= | 0.0049783
|  |  |  | @ Cl=0.6, Cd= | 0.0056852
alpha (deg) | Cl | Cd | Cm | Cl/Cd
-16 | -0.567 | 0.12073 | 0.002 | -4.693
-15.5 | -0.588 | 0.11481 | 0.001 | -5.123
-15 | -0.609 | 0.10831 | 0.001 | -5.622
-14.5 | -0.629 | 0.09713 | 0 | -6.478
-14 | -0.648 | 0.09094 | 0 | -7.122
-13.5 | -0.664 | 0.08598 | 0 | -7.719
-13 | -0.677 | 0.08058 | -0.001 | -8.403
-12.5 | -0.688 | 0.07549 | -0.001 | -9.114
-12 | -0.698 | 0.06849 | -0.002 | -10.187
-11.5 | -0.707 | 0.06011 | -0.002 | -11.762
-11 | -0.844 | 0.01058 | -0.005 | -79.801
-10.5 | -0.836 | 0.00996 | -0.005 | -83.936
-10 | -0.819 | 0.0093 | -0.006 | -88.097
-9.5 | -0.794 | 0.00825 | -0.007 | -96.234
-9 | -0.765 | 0.00845 | -0.008 | -90.558
-8.5 | -0.732 | 0.00806 | -0.009 | -90.82
-8 | -0.695 | 0.00813 | -0.01 | -85.431
-7.5 | -0.654 | 0.00778 | -0.011 | -84.13
-7 | -0.61 | 0.00755 | -0.012 | -80.866
-6.5 | -0.563 | 0.00728 | -0.013 | -77.383
-6 | -0.514 | 0.00698 | -0.013 | -73.62
-5.5 | -0.463 | 0.00671 | -0.014 | -68.976
-5 | -0.409 | 0.00659 | -0.015 | -62.114
-4.5 | -0.354 | 0.00636 | -0.016 | -55.64
-4 | -0.297 | 0.00614 | -0.017 | -48.457
-3.5 | -0.24 | 0.00606 | -0.018 | -39.538
-3 | -0.181 | 0.00616 | -0.019 | -29.411
-2.5 | -0.122 | 0.00623 | -0.02 | -19.589
-2 | -0.062 | 0.00624 | -0.021 | -9.986
-1.5 | -0.002 | 0.00622 | -0.022 | -0.388
-1 | 0.058 | 0.00625 | -0.023 | 9.237
-0.5 | 0.118 | 0.0063 | -0.024 | 18.731
0 | 0.179 | 0.00443 | -0.025 | 40.267
0.5 | 0.239 | 0.00462 | -0.026 | 51.706
1 | 0.298 | 0.00481 | -0.027 | 62.113
1.5 | 0.359 | 0.00502 | -0.028 | 71.363
2 | 0.418 | 0.00496 | -0.029 | 84.313
2.5 | 0.478 | 0.0052 | -0.029 | 91.855
3 | 0.537 | 0.00544 | -0.03 | 98.774
3.5 | 0.596 | 0.00569 | -0.031 | 104.712
4 | 0.654 | 0.00562 | -0.032 | 116.419
4.5 | 0.71 | 0.00665 | -0.033 | 106.839
5 | 0.765 | 0.00767 | -0.034 | 99.741
5.5 | 0.82 | 0.00792 | -0.035 | 103.529
6 | 0.872 | 0.00826 | -0.036 | 105.479
6.5 | 0.922 | 0.00858 | -0.037 | 107.422
7 | 0.97 | 0.00897 | -0.038 | 108.171
7.5 | 1.015 | 0.00935 | -0.039 | 108.628
8 | 1.055 | 0.00976 | -0.04 | 108.048
8.5 | 1.09 | 0.01022 | -0.041 | 106.729
9 | 1.121 | 0.01069 | -0.041 | 104.904
9.5 | 1.147 | 0.01122 | -0.042 | 102.221
10 | 1.167 | 0.01176 | -0.043 | 99.286
10.5 | 1.182 | 0.01237 | -0.044 | 95.603
11 | 1.186 | 0.01314 | -0.045 | 90.223
11.5 | 1.181 | 0.01404 | -0.046 | 84.149
12 | 1.17 | 0.01499 | -0.047 | 78.03
12.5 | 1.152 | 0.01603 | -0.047 | 71.845
13 | 1.129 | 0.01709 | -0.048 | 66.052
13.5 | 1.098 | 0.01895 | -0.049 | 57.934
14 | 1.063 | 0.02078 | -0.049 | 51.149
14.5 | 1.023 | 0.02353 | -0.05 | 43.465
15 | 0.963 | 0.03249 | -0.049 | 29.635
15.5 | 0.831 | 0.08759 | -0.038 | 9.484
16 | 0.788 | 0.09968 | -0.036 | 7.909

## 114. Re 12M Mach 0.00 (2)
BIGFOIL.COM POLAR EXPORT
NACA66-313 a=0.0
NACA66-313 a=0.0 |  |  |  | Cl Max: | 1.69 | at alpha= | 20 | deg
XFOIL ncrit=9 |  |  |  | L/D Max: | 120.054 | at alpha= | 9 | deg
Re: | 12000000 |  |  | Cd Min: | 0.0428 | at alpha= | 20 | deg
Mach: | 0 |  |  | Cl=0 at alpha= | -1.6565 | deg
|  |  |  | @ Cl=0.1, Cd= | 0.0047958
|  |  |  | @ Cl=0.4, Cd= | 0.0042368
|  |  |  | @ Cl=0.6, Cd= | 0.0060542
alpha (deg) | Cl | Cd | Cm | Cl/Cd
-20 | -1.5672 | 0.03142 | -0.068 | -49.8791
-19.5 | -1.5773 | 0.02729 | -0.0644 | -57.7977
-19 | -1.552 | 0.02594 | -0.0626 | -59.8304
-18.5 | -1.5558 | 0.02285 | -0.0576 | -68.0875
-18 | -1.545 | 0.02072 | -0.0535 | -74.5656
-17.5 | -1.5321 | 0.01872 | -0.0491 | -81.8429
-17 | -1.5078 | 0.01747 | -0.0456 | -86.308
-16.5 | -1.4794 | 0.01647 | -0.0424 | -89.8239
-16 | -1.449 | 0.0156 | -0.0391 | -92.8846
-15.5 | -1.4202 | 0.01468 | -0.0355 | -96.7439
-15 | -1.3913 | 0.01385 | -0.0314 | -100.4549
-14.5 | -1.3539 | 0.01318 | -0.0289 | -102.7238
-14 | -1.3107 | 0.0126 | -0.0274 | -104.0238
-13.5 | -1.2659 | 0.01205 | -0.0261 | -105.0539
-13 | -1.2195 | 0.01152 | -0.0251 | -105.8594
-12.5 | -1.1719 | 0.01105 | -0.0242 | -106.0543
-11 | -1.0231 | 0.00978 | -0.0226 | -104.6115
-10.5 | -0.9735 | 0.00924 | -0.0219 | -105.3571
-10 | -0.9226 | 0.00881 | -0.0215 | -104.7219
-9.5 | -0.8712 | 0.00837 | -0.0212 | -104.086
-9 | -0.8185 | 0.00803 | -0.0211 | -101.9303
-8.5 | -0.765 | 0.00774 | -0.0211 | -98.8372
-8 | -0.7108 | 0.00749 | -0.0213 | -94.8999
-7.5 | -0.6563 | 0.00723 | -0.0214 | -90.7746
-7 | -0.6015 | 0.00698 | -0.0217 | -86.1748
-6.5 | -0.5473 | 0.00665 | -0.0218 | -82.3008
-6 | -0.4924 | 0.00639 | -0.022 | -77.0579
-5.5 | -0.437 | 0.00616 | -0.0223 | -70.9416
-5 | -0.3808 | 0.00596 | -0.0228 | -63.8926
-4 | -0.268 | 0.00562 | -0.0238 | -47.6868
-3.5 | -0.2113 | 0.00543 | -0.0243 | -38.9134
-3 | -0.1541 | 0.00529 | -0.025 | -29.1304
-2.5 | -0.0968 | 0.00518 | -0.0257 | -18.6873
-2 | -0.0395 | 0.00503 | -0.0264 | -7.8529
-1 | 0.0755 | 0.00483 | -0.0278 | 15.6315
-0.5 | 0.1328 | 0.00475 | -0.0286 | 27.9579
0 | 0.188 | 0.00455 | -0.029 | 41.3187
0.5 | 0.2406 | 0.00433 | -0.029 | 55.5658
1 | 0.288 | 0.00332 | -0.0285 | 86.747
1.5 | 0.3434 | 0.00361 | -0.0289 | 95.1247
2 | 0.3953 | 0.0042 | -0.0289 | 94.119
2.5 | 0.449 | 0.00462 | -0.029 | 97.1861
3 | 0.5011 | 0.00514 | -0.0289 | 97.4903
3.5 | 0.5525 | 0.00564 | -0.0287 | 97.961
4 | 0.6041 | 0.00609 | -0.0285 | 99.1954
4.5 | 0.6553 | 0.00655 | -0.0282 | 100.0458
5 | 0.7086 | 0.00684 | -0.0282 | 103.5965
5.5 | 0.7619 | 0.00708 | -0.0283 | 107.613
6 | 0.8148 | 0.00734 | -0.0283 | 111.0082
6.5 | 0.8668 | 0.00763 | -0.0282 | 113.6042
7 | 0.918 | 0.00793 | -0.0279 | 115.7629
7.5 | 0.9688 | 0.00822 | -0.0276 | 117.8589
8 | 1.0175 | 0.00858 | -0.027 | 118.5897
9 | 1.1129 | 0.00927 | -0.0253 | 120.0539
9.5 | 1.1576 | 0.00967 | -0.0239 | 119.7104
10 | 1.1933 | 0.0101 | -0.0207 | 118.1485
10.5 | 1.2273 | 0.01057 | -0.0173 | 116.1116
11 | 1.2634 | 0.01106 | -0.0145 | 114.2315
11.5 | 1.2989 | 0.01162 | -0.0119 | 111.7814
12 | 1.3319 | 0.01234 | -0.0089 | 107.9335
12.5 | 1.3651 | 0.01307 | -0.0062 | 104.4453
13 | 1.3982 | 0.01382 | -0.0035 | 101.1722
13.5 | 1.4281 | 0.01468 | -0.0005 | 97.282
14 | 1.4637 | 0.01568 | 0.0009 | 93.3482
14.5 | 1.4926 | 0.01684 | 0.0034 | 88.6342
15 | 1.5213 | 0.01805 | 0.0058 | 84.2825
15.5 | 1.5456 | 0.01957 | 0.0086 | 78.978
16 | 1.5675 | 0.02129 | 0.0113 | 73.6261
16.5 | 1.5896 | 0.02306 | 0.0138 | 68.9332
17 | 1.6114 | 0.02492 | 0.016 | 64.6629
17.5 | 1.6308 | 0.02704 | 0.0181 | 60.3107
18 | 1.647 | 0.02952 | 0.0202 | 55.7927
18.5 | 1.6636 | 0.03209 | 0.0219 | 51.8417
19 | 1.6763 | 0.03513 | 0.0235 | 47.7171
19.5 | 1.6747 | 0.03959 | 0.0253 | 42.3011
20 | 1.69 | 0.0428 | 0.0258 | 39.486

## 115. Re 12M Mach 0.10 (1)
BIGFOIL.COM POLAR EXPORT
NACA66-313 a=0.0
NACA66-313 a=0.0 |  |  |  | Cl Max: | 1.178 | at alpha= | 10.5 | deg
JavaFoil+Calcfoil stall+Eppler ext transition |  |  |  | L/D Max: | 116.577 | at alpha= | 4 | deg
Re: | 12000000 |  |  | Cd Min: | 0.00442 | at alpha= | 0 | deg
Mach: | 0.1 |  |  | Cl=0 at alpha= | -1.4833 | deg
|  |  |  | @ Cl=0.1, Cd= | 0.00626
|  |  |  | @ Cl=0.4, Cd= | 0.0048833
|  |  |  | @ Cl=0.6, Cd= | 0.0057283
alpha (deg) | Cl | Cd | Cm | Cl/Cd
-15 | -0.573 | 0.11127 | 0.001 | -5.148
-14.5 | -0.596 | 0.09963 | 0 | -5.987
-14 | -0.619 | 0.09228 | 0 | -6.703
-13.5 | -0.638 | 0.08701 | 0 | -7.334
-13 | -0.655 | 0.08188 | -0.001 | -8.002
-12.5 | -0.669 | 0.07686 | -0.001 | -8.707
-12 | -0.681 | 0.07041 | -0.002 | -9.676
-11.5 | -0.69 | 0.06399 | -0.002 | -10.786
-11 | -0.704 | 0.05277 | -0.003 | -13.332
-10.5 | -0.688 | 0.05428 | -0.004 | -12.677
-10 | -0.813 | 0.0094 | -0.006 | -86.472
-9.5 | -0.79 | 0.00776 | -0.007 | -101.886
-9 | -0.763 | 0.00797 | -0.008 | -95.693
-8.5 | -0.731 | 0.0081 | -0.009 | -90.219
-8 | -0.695 | 0.0078 | -0.01 | -89.137
-7.5 | -0.655 | 0.00791 | -0.011 | -82.8
-7 | -0.611 | 0.00761 | -0.012 | -80.351
-6.5 | -0.565 | 0.00739 | -0.013 | -76.451
-6 | -0.516 | 0.00708 | -0.014 | -72.875
-5.5 | -0.464 | 0.0068 | -0.014 | -68.308
-5 | -0.411 | 0.00657 | -0.015 | -62.501
-4.5 | -0.355 | 0.00634 | -0.016 | -56.048
-4 | -0.299 | 0.00621 | -0.017 | -48.113
-3.5 | -0.241 | 0.00607 | -0.018 | -39.673
-3 | -0.182 | 0.00618 | -0.019 | -29.463
-2.5 | -0.123 | 0.0062 | -0.02 | -19.765
-2 | -0.063 | 0.00622 | -0.021 | -10.076
-1.5 | -0.002 | 0.00619 | -0.022 | -0.391
-1 | 0.058 | 0.00626 | -0.023 | 9.265
-0.5 | 0.119 | 0.00626 | -0.024 | 18.929
0 | 0.179 | 0.00442 | -0.025 | 40.609
0.5 | 0.24 | 0.0046 | -0.026 | 52.152
1 | 0.3 | 0.00479 | -0.027 | 62.649
1.5 | 0.36 | 0.00477 | -0.028 | 75.568
2 | 0.42 | 0.00494 | -0.029 | 85.051
2.5 | 0.48 | 0.00519 | -0.03 | 92.555
3 | 0.54 | 0.0055 | -0.031 | 98.18
3.5 | 0.599 | 0.00573 | -0.032 | 104.41
4 | 0.657 | 0.00563 | -0.033 | 116.577
4.5 | 0.713 | 0.00667 | -0.033 | 106.894
5 | 0.769 | 0.0077 | -0.034 | 99.881
5.5 | 0.823 | 0.00799 | -0.035 | 102.981
6 | 0.875 | 0.00831 | -0.036 | 105.33
6.5 | 0.926 | 0.00864 | -0.037 | 107.194
7 | 0.974 | 0.00904 | -0.038 | 107.692
7.5 | 1.018 | 0.00943 | -0.039 | 108.046
8 | 1.058 | 0.00984 | -0.04 | 107.529
8.5 | 1.092 | 0.0103 | -0.041 | 106.08
9 | 1.122 | 0.0108 | -0.042 | 103.904
9.5 | 1.146 | 0.01134 | -0.043 | 101.107
10 | 1.165 | 0.01194 | -0.043 | 97.589
10.5 | 1.178 | 0.0126 | -0.044 | 93.472
11 | 1.178 | 0.01334 | -0.045 | 88.336
11.5 | 1.17 | 0.01427 | -0.046 | 81.989
12 | 1.154 | 0.01528 | -0.047 | 75.514
12.5 | 1.132 | 0.01639 | -0.047 | 69.051
13 | 1.103 | 0.01751 | -0.048 | 63.015
13.5 | 1.066 | 0.0197 | -0.049 | 54.094
14 | 1.024 | 0.02215 | -0.049 | 46.239
14.5 | 0.967 | 0.02856 | -0.049 | 33.859
15 | 0.821 | 0.08596 | -0.037 | 9.551
15.5 | 0.768 | 0.10555 | -0.031 | 7.271

## 116. Re 12M Mach 0.10 (2)
BIGFOIL.COM POLAR EXPORT
NACA66-313 a=0.0
NACA66-313 a=0.0 |  |  |  | Cl Max: | 1.6679 | at alpha= | 20 | deg
XFOIL ncrit=9 |  |  |  | L/D Max: | 119.497 | at alpha= | 9 | deg
Re: | 12000000 |  |  | Cd Min: | 0.0474 | at alpha= | 20 | deg
Mach: | 0.1 |  |  | Cl=0 at alpha= | -1.6589 | deg
|  |  |  | @ Cl=0.1, Cd= | 0.004797
|  |  |  | @ Cl=0.4, Cd= | 0.0042287
|  |  |  | @ Cl=0.6, Cd= | 0.0060433
alpha (deg) | Cl | Cd | Cm | Cl/Cd
-20 | -1.5016 | 0.03906 | -0.0751 | -38.4434
-19 | -1.5052 | 0.03069 | -0.0719 | -49.0453
-18.5 | -1.5119 | 0.02746 | -0.0672 | -55.0583
-18 | -1.5155 | 0.02419 | -0.0624 | -62.6499
-17.5 | -1.5107 | 0.02154 | -0.0576 | -70.1346
-17 | -1.4958 | 0.01958 | -0.0531 | -76.3943
-16.5 | -1.482 | 0.01754 | -0.0481 | -84.4926
-16 | -1.4533 | 0.01647 | -0.0445 | -88.2392
-15.5 | -1.4235 | 0.0155 | -0.0408 | -91.8387
-15 | -1.393 | 0.01463 | -0.0368 | -95.2153
-14.5 | -1.3626 | 0.01372 | -0.0327 | -99.3149
-14 | -1.3205 | 0.013 | -0.0306 | -101.5769
-13.5 | -1.2756 | 0.01239 | -0.029 | -102.954
-13 | -1.229 | 0.01182 | -0.0276 | -103.9763
-12.5 | -1.181 | 0.01131 | -0.0265 | -104.4209
-11.5 | -1.0816 | 0.01038 | -0.0248 | -104.2004
-10.5 | -0.9803 | 0.00941 | -0.0234 | -104.1764
-10 | -0.9289 | 0.00895 | -0.0228 | -103.7877
-9.5 | -0.8772 | 0.00848 | -0.0223 | -103.4434
-9 | -0.8241 | 0.00811 | -0.0221 | -101.6153
-8.5 | -0.7702 | 0.0078 | -0.0219 | -98.7436
-8 | -0.7155 | 0.00754 | -0.022 | -94.8939
-7.5 | -0.6605 | 0.00727 | -0.0221 | -90.8528
-7 | -0.6052 | 0.00702 | -0.0222 | -86.2108
-6.5 | -0.5505 | 0.00669 | -0.0223 | -82.287
-6 | -0.4952 | 0.00642 | -0.0224 | -77.134
-5.5 | -0.4394 | 0.00618 | -0.0227 | -71.1003
-5 | -0.3829 | 0.00598 | -0.0231 | -64.0301
-4.5 | -0.326 | 0.00581 | -0.0236 | -56.1102
-4 | -0.2693 | 0.00564 | -0.0241 | -47.7482
-3.5 | -0.2123 | 0.00544 | -0.0246 | -39.0257
-3 | -0.1547 | 0.0053 | -0.0252 | -29.1887
-2.5 | -0.0971 | 0.00519 | -0.0259 | -18.7091
-2 | -0.0395 | 0.00504 | -0.0266 | -7.8373
-1.5 | 0.0184 | 0.00492 | -0.0273 | 3.7398
-1 | 0.0762 | 0.00483 | -0.0281 | 15.7764
-0.5 | 0.1339 | 0.00475 | -0.0288 | 28.1895
0 | 0.1894 | 0.00456 | -0.0292 | 41.5351
0.5 | 0.2422 | 0.00432 | -0.0292 | 56.0648
1 | 0.2898 | 0.00332 | -0.0286 | 87.2892
1.5 | 0.3455 | 0.00361 | -0.0291 | 95.7064
2 | 0.3976 | 0.00421 | -0.029 | 94.4418
2.5 | 0.4515 | 0.00463 | -0.0292 | 97.5162
3 | 0.5038 | 0.00514 | -0.029 | 98.0156
4 | 0.6071 | 0.00611 | -0.0285 | 99.3617
4.5 | 0.6585 | 0.00657 | -0.0281 | 100.2283
5 | 0.7121 | 0.00686 | -0.0281 | 103.8047
5.5 | 0.7656 | 0.00712 | -0.0282 | 107.5281
6 | 0.8188 | 0.00737 | -0.0281 | 111.0991
6.5 | 0.8709 | 0.00767 | -0.0279 | 113.5463
7 | 0.9224 | 0.00797 | -0.0276 | 115.734
7.5 | 0.9733 | 0.00827 | -0.0272 | 117.6904
8 | 1.022 | 0.00864 | -0.0263 | 118.287
8.5 | 1.0703 | 0.00899 | -0.0255 | 119.0545
9 | 1.1173 | 0.00935 | -0.0243 | 119.4973
9.5 | 1.1606 | 0.00976 | -0.0225 | 118.9139
10 | 1.1932 | 0.01021 | -0.0185 | 116.8658
10.5 | 1.2288 | 0.01071 | -0.0153 | 114.7339
11 | 1.2657 | 0.01122 | -0.0126 | 112.8075
11.5 | 1.3015 | 0.01183 | -0.0098 | 110.0169
12 | 1.3341 | 0.01261 | -0.0067 | 105.797
12.5 | 1.3681 | 0.01335 | -0.004 | 102.4794
13 | 1.4009 | 0.01417 | -0.0011 | 98.8638
13.5 | 1.4273 | 0.01523 | 0.0025 | 93.7163
14 | 1.4658 | 0.01622 | 0.0035 | 90.3699
14.5 | 1.4939 | 0.0175 | 0.0063 | 85.3657
15 | 1.5223 | 0.01881 | 0.0089 | 80.9304
15.5 | 1.5441 | 0.02057 | 0.0119 | 75.0656
16 | 1.5673 | 0.02231 | 0.0146 | 70.251
16.5 | 1.5906 | 0.02412 | 0.0169 | 65.9453
17 | 1.6112 | 0.0262 | 0.0193 | 61.4962
17.5 | 1.6304 | 0.02849 | 0.0214 | 57.2271
18 | 1.6386 | 0.03173 | 0.024 | 51.642
18.5 | 1.6543 | 0.0346 | 0.0256 | 47.8121
19 | 1.6616 | 0.03834 | 0.0272 | 43.3385
19.5 | 1.66 | 0.04317 | 0.0286 | 38.4526
20 | 1.6679 | 0.0474 | 0.0289 | 35.1878

## 117. Re 12M Mach 0.25 (1)
BIGFOIL.COM POLAR EXPORT
NACA66-313 a=0.0
NACA66-313 a=0.0 |  |  |  | Cl Max: | 1.138 | at alpha= | 10 | deg
JavaFoil+Calcfoil stall+Eppler ext transition |  |  |  | L/D Max: | 112.749 | at alpha= | 3.5 | deg
Re: | 12000000 |  |  | Cd Min: | 0.00446 | at alpha= | 0 | deg
Mach: | 0.25 |  |  | Cl=0 at alpha= | -1.4839 | deg
|  |  |  | @ Cl=0.1, Cd= | 0.0063323
|  |  |  | @ Cl=0.4, Cd= | 0.0049271
|  |  |  | @ Cl=0.6, Cd= | 0.11194
alpha (deg) | Cl | Cd | Cm | Cl/Cd
-14 | -0.352 | 0.11022 | 0 | -3.196
-13.5 | -0.41 | 0.10113 | 0 | -4.058
-13 | -0.464 | 0.08938 | -0.001 | -5.186
-12.5 | -0.511 | 0.08337 | -0.001 | -6.126
-12 | -0.551 | 0.0778 | -0.002 | -7.087
-11.5 | -0.585 | 0.07175 | -0.002 | -8.153
-11 | -0.61 | 0.06818 | -0.002 | -8.946
-10.5 | -0.623 | 0.06245 | -0.003 | -9.973
-10 | -0.621 | 0.05812 | -0.004 | -10.692
-9.5 | -0.621 | 0.05034 | -0.005 | -12.328
-9 | -0.737 | 0.00907 | -0.008 | -81.21
-8.5 | -0.717 | 0.00803 | -0.009 | -89.218
-8 | -0.689 | 0.0081 | -0.01 | -85.04
-7.5 | -0.655 | 0.00775 | -0.011 | -84.512
-7 | -0.615 | 0.0074 | -0.012 | -83.139
-6.5 | -0.572 | 0.00755 | -0.013 | -75.761
-6 | -0.524 | 0.00726 | -0.014 | -72.172
-5.5 | -0.473 | 0.00695 | -0.015 | -68.05
-5 | -0.42 | 0.00666 | -0.016 | -63.017
-4.5 | -0.364 | 0.00648 | -0.017 | -56.145
-4 | -0.306 | 0.00632 | -0.018 | -48.423
-3.5 | -0.247 | 0.00617 | -0.019 | -40.061
-3 | -0.187 | 0.00625 | -0.02 | -29.934
-2.5 | -0.126 | 0.00626 | -0.021 | -20.099
-2 | -0.064 | 0.0063 | -0.022 | -10.205
-1.5 | -0.002 | 0.00628 | -0.023 | -0.396
-1 | 0.06 | 0.0063 | -0.024 | 9.456
-0.5 | 0.122 | 0.00635 | -0.025 | 19.175
0 | 0.184 | 0.00446 | -0.026 | 41.31
0.5 | 0.247 | 0.00465 | -0.026 | 52.997
1 | 0.308 | 0.00462 | -0.027 | 66.639
1.5 | 0.37 | 0.00484 | -0.028 | 76.448
2 | 0.432 | 0.00502 | -0.029 | 85.909
2.5 | 0.493 | 0.00529 | -0.03 | 93.164
3 | 0.554 | 0.00554 | -0.031 | 99.978
3.5 | 0.615 | 0.00545 | -0.032 | 112.749
4 | 0.674 | 0.00614 | -0.033 | 109.744
4.5 | 0.731 | 0.00763 | -0.034 | 95.909
5 | 0.788 | 0.00792 | -0.035 | 99.469
5.5 | 0.843 | 0.00823 | -0.036 | 102.373
6 | 0.895 | 0.00861 | -0.037 | 103.936
6.5 | 0.945 | 0.00899 | -0.038 | 105.144
7 | 0.992 | 0.00939 | -0.039 | 105.619
7.5 | 1.035 | 0.00987 | -0.04 | 104.846
8 | 1.07 | 0.01033 | -0.041 | 103.587
8.5 | 1.099 | 0.01088 | -0.042 | 100.994
9 | 1.12 | 0.01144 | -0.043 | 97.951
9.5 | 1.134 | 0.01209 | -0.044 | 93.806
10 | 1.138 | 0.01286 | -0.044 | 88.507
10.5 | 1.133 | 0.01385 | -0.045 | 81.85
11 | 1.109 | 0.01484 | -0.046 | 74.734
11.5 | 1.07 | 0.016 | -0.047 | 66.889
12 | 1.017 | 0.01788 | -0.048 | 56.863
12.5 | 0.946 | 0.02123 | -0.048 | 44.547
13 | 0.746 | 0.08315 | -0.03 | 8.976
13.5 | 0.675 | 0.0948 | -0.026 | 7.124
14 | 0.604 | 0.10241 | -0.026 | 5.894
14.5 | 0.526 | 0.1101 | -0.025 | 4.782
15 | 0.445 | 0.11194 | -0.026 | 3.98

## 118. Re 12M Mach 0.25 (2)
BIGFOIL.COM POLAR EXPORT
NACA66-313 a=0.0
NACA66-313 a=0.0 |  |  |  | Cl Max: | 1.5811 | at alpha= | 17.5 | deg
XFOIL ncrit=9 |  |  |  | L/D Max: | 116.731 | at alpha= | 8.5 | deg
Re: | 12000000 |  |  | Cd Min: | 0.19522 | at alpha= | -19 | deg
Mach: | 0.25 |  |  | Cl=0 at alpha= | -1.6728 | deg
|  |  |  | @ Cl=0.1, Cd= | 0.0048235
|  |  |  | @ Cl=0.4, Cd= | 0.004108
|  |  |  | @ Cl=0.6, Cd= | 0.0060564
alpha (deg) | Cl | Cd | Cm | Cl/Cd
-19 | -0.655 | 0.19522 | 0.0101 | -3.3552
-18.5 | -0.6416 | 0.1877 | 0.0055 | -3.4182
-18 | -0.6306 | 0.17947 | 0.0005 | -3.5137
-17.5 | -0.6165 | 0.17227 | -0.004 | -3.5787
-17 | -1.0316 | 0.0712 | -0.0704 | -14.4888
-16.5 | -1.0901 | 0.05513 | -0.0822 | -19.7733
-16 | -1.0944 | 0.04924 | -0.0838 | -22.2258
-15.5 | -1.1356 | 0.04115 | -0.0836 | -27.5966
-15 | -1.2312 | 0.03066 | -0.0775 | -40.1566
-14.5 | -1.3147 | 0.02231 | -0.0657 | -58.9287
-14 | -1.324 | 0.01848 | -0.057 | -71.645
-13.5 | -1.313 | 0.0159 | -0.0492 | -82.5786
-13 | -1.2738 | 0.01457 | -0.0448 | -87.4262
-12.5 | -1.2279 | 0.01344 | -0.0414 | -91.3616
-12 | -1.1768 | 0.01265 | -0.0388 | -93.0277
-11.5 | -1.1239 | 0.01198 | -0.0366 | -93.8147
-11 | -1.0697 | 0.01137 | -0.0347 | -94.0809
-10.5 | -1.0155 | 0.01074 | -0.0329 | -94.5531
-10 | -0.9632 | 0.00992 | -0.031 | -97.0968
-9.5 | -0.9096 | 0.00921 | -0.0294 | -98.7622
-9 | -0.8542 | 0.00869 | -0.0281 | -98.2969
-8.5 | -0.7979 | 0.00826 | -0.0272 | -96.5981
-8 | -0.7409 | 0.00789 | -0.0265 | -93.9037
-7.5 | -0.6836 | 0.00754 | -0.0259 | -90.6631
-7 | -0.6256 | 0.00724 | -0.0256 | -86.4088
-6.5 | -0.5676 | 0.00696 | -0.0253 | -81.5517
-6 | -0.5108 | 0.0066 | -0.025 | -77.3939
-5.5 | -0.4529 | 0.0063 | -0.0249 | -71.8889
-5 | -0.3944 | 0.00606 | -0.025 | -65.0825
-4.5 | -0.3355 | 0.00588 | -0.0253 | -57.0578
-4 | -0.2764 | 0.00572 | -0.0256 | -48.3217
-3.5 | -0.2175 | 0.00549 | -0.026 | -39.6175
-3 | -0.1582 | 0.00533 | -0.0265 | -29.6811
-2 | -0.039 | 0.00507 | -0.0278 | -7.6923
-1.5 | 0.0206 | 0.00494 | -0.0285 | 4.17
-1 | 0.0803 | 0.00485 | -0.0292 | 16.5567
-0.5 | 0.1397 | 0.00477 | -0.0299 | 29.2872
0.5 | 0.2509 | 0.0043 | -0.0303 | 58.3488
1 | 0.2995 | 0.00331 | -0.0296 | 90.4834
1.5 | 0.3571 | 0.0036 | -0.03 | 99.1944
2 | 0.4103 | 0.00423 | -0.0298 | 96.9976
2.5 | 0.4656 | 0.00464 | -0.0299 | 100.3448
3 | 0.5186 | 0.0052 | -0.0295 | 99.7308
3.5 | 0.5705 | 0.00578 | -0.0289 | 98.7024
4 | 0.6228 | 0.00627 | -0.0283 | 99.3301
4.5 | 0.6757 | 0.0067 | -0.0277 | 100.8507
5 | 0.7308 | 0.00699 | -0.0275 | 104.5494
5.5 | 0.7853 | 0.00729 | -0.0272 | 107.7229
6 | 0.8398 | 0.00755 | -0.0268 | 111.2318
6.5 | 0.8926 | 0.0079 | -0.0261 | 112.9873
7 | 0.9451 | 0.0082 | -0.0252 | 115.2561
7.5 | 0.9956 | 0.00857 | -0.024 | 116.1727
8 | 1.0442 | 0.00897 | -0.0223 | 116.4103
8.5 | 1.0891 | 0.00933 | -0.0199 | 116.731
9 | 1.1254 | 0.00977 | -0.0157 | 115.1894
9.5 | 1.1626 | 0.01034 | -0.0119 | 112.4371
10 | 1.2013 | 0.01093 | -0.0086 | 109.9085
10.5 | 1.2408 | 0.01157 | -0.0055 | 107.2429
11 | 1.2781 | 0.01234 | -0.0021 | 103.5737
11.5 | 1.3141 | 0.0132 | 0.0013 | 99.553
12 | 1.3488 | 0.01418 | 0.0048 | 95.1199
12.5 | 1.3796 | 0.01537 | 0.0087 | 89.7593
13 | 1.4096 | 0.01659 | 0.0126 | 84.9668
13.5 | 1.4413 | 0.0181 | 0.0156 | 79.6298
14 | 1.4737 | 0.01976 | 0.0183 | 74.58
14.5 | 1.5002 | 0.02161 | 0.0217 | 69.4216
15 | 1.5249 | 0.02367 | 0.0251 | 64.4233
15.5 | 1.5441 | 0.0262 | 0.0285 | 58.9351
16 | 1.56 | 0.02914 | 0.0318 | 53.5347
16.5 | 1.5724 | 0.03254 | 0.0348 | 48.3221
17 | 1.5771 | 0.0368 | 0.0375 | 42.856
17.5 | 1.5811 | 0.04145 | 0.0393 | 38.1448
18 | 1.5703 | 0.04789 | 0.0405 | 32.7897
18.5 | 1.558 | 0.05518 | 0.0402 | 28.2349
19 | 1.5426 | 0.0635 | 0.0384 | 24.2929
19.5 | 1.5108 | 0.07464 | 0.0343 | 20.2412
20 | 1.4838 | 0.08611 | 0.0287 | 17.2314

## 119. Re 12M Mach 0.50 (1)
BIGFOIL.COM POLAR EXPORT
NACA66-313 a=0.0
NACA66-313 a=0.0 |  |  |  | Cl Max: | 1.165 | at alpha= | 20 | deg
JavaFoil+Calcfoil stall+Eppler ext transition |  |  |  | L/D Max: | 101.994 | at alpha= | 3.5 | deg
Re: | 12000000 |  |  | Cd Min: | 0.00469 | at alpha= | 0.5 | deg
Mach: | 0.5 |  |  | Cl=0 at alpha= | -1.4786 | deg
|  |  |  | @ Cl=0.1, Cd= | 0.0064983
|  |  |  | @ Cl=0.4, Cd= | 0.0048513
|  |  |  | @ Cl=0.6, Cd= | 0.0062416
alpha (deg) | Cl | Cd | Cm | Cl/Cd
-20 | -1.015 | 0.14885 | 0.006 | -6.817
-19.5 | -0.99 | 0.13889 | 0.006 | -7.13
-19 | -0.962 | 0.13384 | 0.005 | -7.184
-18.5 | -0.932 | 0.13038 | 0.005 | -7.147
-18 | -0.904 | 0.12614 | 0.004 | -7.17
-17.5 | -0.878 | 0.11806 | 0.004 | -7.439
-17 | -0.852 | 0.12056 | 0.003 | -7.07
-16.5 | -0.825 | 0.11408 | 0.003 | -7.233
-16 | -0.798 | 0.1081 | 0.002 | -7.381
-15.5 | -0.772 | 0.1002 | 0.002 | -7.708
-15 | -0.75 | 0.09076 | 0.001 | -8.258
-14.5 | -0.762 | 0.05582 | 0.001 | -13.65
-14 | -0.687 | 0.0978 | 0 | -7.02
-13.5 | -0.66 | 0.09024 | 0 | -7.311
-13 | -0.635 | 0.08084 | -0.001 | -7.86
-12.5 | -0.613 | 0.07132 | -0.002 | -8.6
-12 | -0.683 | 0.01725 | -0.003 | -39.589
-11.5 | -0.667 | 0.01305 | -0.004 | -51.125
-11 | -0.638 | 0.01184 | -0.005 | -53.837
-10.5 | -0.495 | 0.06689 | -0.003 | -7.406
-10 | -0.468 | 0.06444 | -0.004 | -7.257
-9.5 | -0.441 | 0.05873 | -0.004 | -7.509
-9 | -0.415 | 0.05335 | -0.005 | -7.776
-8.5 | -0.39 | 0.04731 | -0.006 | -8.253
-8 | -0.441 | 0.00934 | -0.011 | -47.272
-7.5 | -0.409 | 0.00883 | -0.012 | -46.286
-7 | -0.303 | 0.04541 | -0.006 | -6.68
-6.5 | -0.276 | 0.04238 | -0.007 | -6.513
-6 | -0.398 | 0.03923 | -0.008 | -10.136
-5.5 | -0.483 | 0.007 | -0.017 | -68.918
-5 | -0.445 | 0.00701 | -0.018 | -63.454
-4.5 | -0.394 | 0.00663 | -0.019 | -59.433
-4 | -0.336 | 0.00633 | -0.02 | -53.015
-3.5 | -0.273 | 0.00612 | -0.021 | -44.652
-3 | -0.208 | 0.00603 | -0.022 | -34.407
-2.5 | -0.14 | 0.00627 | -0.023 | -22.354
-2 | -0.072 | 0.00664 | -0.024 | -10.8
-1.5 | -0.003 | 0.00658 | -0.025 | -0.422
-1 | 0.067 | 0.00657 | -0.026 | 10.131
-0.5 | 0.136 | 0.00642 | -0.027 | 21.184
0 | 0.206 | 0.00645 | -0.028 | 31.9
0.5 | 0.275 | 0.00469 | -0.03 | 58.756
1 | 0.344 | 0.0049 | -0.031 | 70.092
1.5 | 0.413 | 0.00484 | -0.032 | 85.182
2 | 0.481 | 0.0051 | -0.033 | 94.376
2.5 | 0.549 | 0.00596 | -0.034 | 92.12
3 | 0.616 | 0.00633 | -0.035 | 97.331
3.5 | 0.682 | 0.00669 | -0.036 | 101.994
4 | 0.746 | 0.0082 | -0.037 | 90.969
4.5 | 0.808 | 0.00859 | -0.038 | 93.998
5 | 0.866 | 0.00903 | -0.039 | 95.907
5.5 | 0.92 | 0.00974 | -0.04 | 94.46
6 | 0.968 | 0.0101 | -0.041 | 95.768
6.5 | 1.005 | 0.01079 | -0.042 | 93.128
7 | 1.027 | 0.01155 | -0.043 | 88.881
7.5 | 1.016 | 0.01245 | -0.044 | 81.647
8 | 0.855 | 0.01395 | -0.045 | 61.274
8.5 | 0.661 | 0.01471 | -0.046 | 44.914
9 | 0.577 | 0.05526 | -0.028 | 10.44
9.5 | 0.725 | 0.01556 | -0.048 | 46.585
10 | 0.755 | 0.01694 | -0.049 | 44.564
10.5 | 0.783 | 0.0188 | -0.05 | 41.669
11 | 0.805 | 0.02232 | -0.05 | 36.061
11.5 | 0.708 | 0.07856 | -0.028 | 9.011
12 | 0.875 | 0.02166 | -0.053 | 40.384
12.5 | 0.9 | 0.02483 | -0.053 | 36.231
13 | 0.871 | 0.04618 | -0.049 | 18.858
13.5 | 0.829 | 0.08773 | -0.038 | 9.447
14 | 0.983 | 0.03 | -0.056 | 32.767
14.5 | 0.928 | 0.06609 | -0.048 | 14.048
15 | 0.939 | 0.08051 | -0.046 | 11.664
15.5 | 0.929 | 0.1131 | -0.038 | 8.216
16 | 0.998 | 0.08236 | -0.049 | 12.114
16.5 | 1.048 | 0.07397 | -0.053 | 14.165
17 | 1.047 | 0.09656 | -0.049 | 10.842
17.5 | 1.033 | 0.13205 | -0.04 | 7.822
18 | 1.062 | 0.13838 | -0.042 | 7.674
18.5 | 1.095 | 0.13821 | -0.045 | 7.922
19 | 1.13 | 0.13657 | -0.048 | 8.274
19.5 | 1.139 | 0.16496 | -0.044 | 6.904
20 | 1.165 | 0.17231 | -0.045 | 6.761

## 120. Re 12M Mach 0.50 (2)
BIGFOIL.COM POLAR EXPORT
NACA66-313 a=0.0
NACA66-313 a=0.0 |  |  |  | Cl Max: | 1.1649 | at alpha= | 9.5 | deg
XFOIL ncrit=9 |  |  |  | L/D Max: | 112.983 | at alpha= | 1.5 | deg
Re: | 12000000 |  |  | Cd Min: | 0.2507 | at alpha= | -20 | deg
Mach: | 0.5 |  |  | Cl=0 at alpha= | -1.7407 | deg
|  |  |  | @ Cl=0.1, Cd= | 0.0049403
|  |  |  | @ Cl=0.4, Cd= | 0.0035816
|  |  |  | @ Cl=0.6, Cd= | 0.0058251
alpha (deg) | Cl | Cd | Cm | Cl/Cd
-20 | -0.6915 | 0.2507 | 0.032 | -2.7583
-19.5 | -0.6713 | 0.24185 | 0.0269 | -2.7757
-19 | -0.6531 | 0.23186 | 0.0217 | -2.8168
-18 | -0.6151 | 0.21387 | 0.0114 | -2.876
-17.5 | -0.5962 | 0.20511 | 0.0062 | -2.9067
-17 | -0.5784 | 0.19623 | 0.0011 | -2.9476
-16.5 | -0.5614 | 0.18708 | -0.0041 | -3.0009
-16 | -0.548 | 0.17696 | -0.0096 | -3.0967
-15 | -0.5133 | 0.16026 | -0.0196 | -3.2029
-14.5 | -0.4946 | 0.15253 | -0.0242 | -3.2426
-14 | -0.4798 | 0.14393 | -0.0292 | -3.3336
-13.5 | -0.4683 | 0.13482 | -0.0344 | -3.4735
-13 | -0.4559 | 0.12619 | -0.0395 | -3.6128
-12.5 | -0.4443 | 0.11771 | -0.0445 | -3.7745
-12 | -0.4279 | 0.11047 | -0.0488 | -3.8734
-11.5 | -0.4269 | 0.10043 | -0.0545 | -4.2507
-11 | -0.4294 | 0.09036 | -0.0604 | -4.7521
-10.5 | -0.4381 | 0.07971 | -0.067 | -5.4962
-10 | -0.4434 | 0.06979 | -0.0737 | -6.3533
-9.5 | -0.4749 | 0.05651 | -0.0847 | -8.4038
-9 | -0.5058 | 0.0486 | -0.086 | -10.4074
-8.5 | -0.5414 | 0.04245 | -0.0814 | -12.7538
-8 | -0.587 | 0.03636 | -0.0712 | -16.1441
-7.5 | -0.5937 | 0.03049 | -0.0641 | -19.472
-7 | -0.5891 | 0.02437 | -0.0568 | -24.1732
-6.5 | -0.5814 | 0.01696 | -0.0491 | -34.2807
-6 | -0.5549 | 0.00926 | -0.0433 | -59.9244
-5.5 | -0.5027 | 0.00741 | -0.0389 | -67.8408
-5 | -0.4392 | 0.00676 | -0.0364 | -64.9704
-4.5 | -0.3729 | 0.00637 | -0.0348 | -58.54
-4 | -0.3057 | 0.00604 | -0.0338 | -50.6126
-3.5 | -0.2378 | 0.00579 | -0.0333 | -41.0708
-3 | -0.1707 | 0.00554 | -0.033 | -30.8123
-2.5 | -0.1031 | 0.00537 | -0.0331 | -19.1993
-2 | -0.035 | 0.00521 | -0.0335 | -6.7179
-1.5 | 0.0325 | 0.00505 | -0.034 | 6.4356
-1 | 0.1002 | 0.00494 | -0.0346 | 20.2834
-0.5 | 0.1678 | 0.00483 | -0.0353 | 34.7412
0 | 0.2336 | 0.0047 | -0.0358 | 49.7021
0.5 | 0.2851 | 0.00379 | -0.0342 | 75.2243
1 | 0.3434 | 0.00334 | -0.0337 | 102.8144
1.5 | 0.409 | 0.00362 | -0.0341 | 112.9834
2 | 0.4673 | 0.00427 | -0.0333 | 109.4379
2.5 | 0.5254 | 0.00486 | -0.0323 | 108.107
3 | 0.58 | 0.0055 | -0.0305 | 105.4545
3.5 | 0.6286 | 0.00629 | -0.0275 | 99.9364
4 | 0.6778 | 0.00697 | -0.0243 | 97.2453
5 | 0.7839 | 0.00771 | -0.0186 | 101.6732
5.5 | 0.8295 | 0.00812 | -0.014 | 102.1552
6.5 | 0.9262 | 0.00922 | -0.0058 | 100.4555
7 | 0.9755 | 0.00987 | -0.0017 | 98.8349
7.5 | 1.0222 | 0.0107 | 0.0029 | 95.5327
8 | 1.0702 | 0.01159 | 0.0076 | 92.3382
8.5 | 1.1153 | 0.01267 | 0.0128 | 88.0268
9 | 1.1561 | 0.01406 | 0.0188 | 82.2262
9.5 | 1.1649 | 0.01693 | 0.0279 | 68.8069
10 | 1.1462 | 0.02152 | 0.0379 | 53.2621
10.5 | 1.1226 | 0.02739 | 0.0461 | 40.9858
11 | 1.087 | 0.03485 | 0.0519 | 31.1908
11.5 | 1.0533 | 0.04307 | 0.0546 | 24.4555
12 | 1.0146 | 0.05309 | 0.0537 | 19.1109
12.5 | 0.9802 | 0.0644 | 0.0494 | 15.2205
13 | 0.9482 | 0.07661 | 0.0432 | 12.377
13.5 | 0.9313 | 0.09239 | 0.0292 | 10.0801
14.5 | 0.894 | 0.11878 | 0.0138 | 7.5265

## 121. Re 14M Mach 0.00 (1)
BIGFOIL.COM POLAR EXPORT
NACA66-313 a=0.0
NACA66-313 a=0.0 |  |  |  | Cl Max: | 1.187 | at alpha= | 11 | deg
JavaFoil+Calcfoil stall+Eppler ext transition |  |  |  | L/D Max: | 113.229 | at alpha= | 5 | deg
Re: | 14000000 |  |  | Cd Min: | 0.00443 | at alpha= | 0 | deg
Mach: | 0 |  |  | Cl=0 at alpha= | -1.4833 | deg
|  |  |  | @ Cl=0.1, Cd= | 0.006272
|  |  |  | @ Cl=0.4, Cd= | 0.0049936
|  |  |  | @ Cl=0.6, Cd= | 0.0056635
alpha (deg) | Cl | Cd | Cm | Cl/Cd
-16 | -0.567 | 0.11986 | 0.002 | -4.729
-15.5 | -0.588 | 0.11371 | 0.001 | -5.173
-15 | -0.609 | 0.10747 | 0.001 | -5.666
-14.5 | -0.63 | 0.09689 | 0 | -6.499
-14 | -0.648 | 0.08984 | 0 | -7.214
-13.5 | -0.664 | 0.085 | 0 | -7.812
-13 | -0.678 | 0.08004 | -0.001 | -8.467
-12.5 | -0.689 | 0.07434 | -0.001 | -9.268
-12 | -0.7 | 0.06633 | -0.002 | -10.561
-11.5 | -0.715 | 0.0552 | -0.003 | -12.948
-11 | -0.848 | 0.01005 | -0.005 | -84.395
-10.5 | -0.837 | 0.0097 | -0.005 | -86.277
-10 | -0.82 | 0.00781 | -0.006 | -105.009
-9.5 | -0.795 | 0.00802 | -0.007 | -99.118
-9 | -0.766 | 0.00819 | -0.008 | -93.502
-8.5 | -0.732 | 0.00832 | -0.009 | -88.073
-8 | -0.695 | 0.00793 | -0.01 | -87.636
-7.5 | -0.654 | 0.00765 | -0.011 | -85.525
-7 | -0.61 | 0.00736 | -0.012 | -82.876
-6.5 | -0.563 | 0.00713 | -0.013 | -78.974
-6 | -0.514 | 0.00682 | -0.013 | -75.334
-5.5 | -0.463 | 0.00658 | -0.014 | -70.323
-5 | -0.409 | 0.00639 | -0.015 | -64.066
-4.5 | -0.354 | 0.00623 | -0.016 | -56.821
-4 | -0.297 | 0.00608 | -0.017 | -48.943
-3.5 | -0.24 | 0.00629 | -0.018 | -38.111
-3 | -0.181 | 0.00627 | -0.019 | -28.895
-2.5 | -0.122 | 0.00621 | -0.02 | -19.637
-2 | -0.062 | 0.00622 | -0.021 | -10.028
-1.5 | -0.002 | 0.00621 | -0.022 | -0.388
-1 | 0.058 | 0.00623 | -0.023 | 9.258
-0.5 | 0.118 | 0.00629 | -0.024 | 18.759
0 | 0.179 | 0.00443 | -0.025 | 40.27
0.5 | 0.239 | 0.0046 | -0.026 | 51.962
1 | 0.298 | 0.00477 | -0.027 | 62.524
1.5 | 0.359 | 0.00507 | -0.028 | 70.659
2 | 0.418 | 0.00496 | -0.029 | 84.362
2.5 | 0.478 | 0.00522 | -0.029 | 91.469
3 | 0.537 | 0.0054 | -0.03 | 99.499
3.5 | 0.596 | 0.00562 | -0.031 | 105.986
4 | 0.654 | 0.00625 | -0.032 | 104.629
4.5 | 0.71 | 0.0065 | -0.033 | 109.352
5 | 0.766 | 0.00676 | -0.034 | 113.229
5.5 | 0.82 | 0.00774 | -0.035 | 105.893
6 | 0.872 | 0.00806 | -0.036 | 108.175
6.5 | 0.923 | 0.00839 | -0.037 | 109.91
7 | 0.971 | 0.00873 | -0.038 | 111.223
7.5 | 1.016 | 0.0091 | -0.039 | 111.701
8 | 1.056 | 0.0095 | -0.04 | 111.109
8.5 | 1.091 | 0.00994 | -0.041 | 109.774
9 | 1.122 | 0.0104 | -0.042 | 107.896
9.5 | 1.148 | 0.0109 | -0.042 | 105.304
10 | 1.168 | 0.01146 | -0.043 | 101.973
10.5 | 1.184 | 0.01207 | -0.044 | 98.03
11 | 1.187 | 0.01287 | -0.045 | 92.175
11.5 | 1.182 | 0.01364 | -0.046 | 86.685
12 | 1.171 | 0.01454 | -0.047 | 80.535
12.5 | 1.153 | 0.01553 | -0.047 | 74.252
13 | 1.13 | 0.01654 | -0.048 | 68.327
13.5 | 1.099 | 0.01828 | -0.049 | 60.139
14 | 1.065 | 0.01997 | -0.049 | 53.352
14.5 | 1.023 | 0.0232 | -0.05 | 44.089
15 | 0.963 | 0.03215 | -0.049 | 29.955
15.5 | 0.825 | 0.09184 | -0.036 | 8.981
16 | 0.797 | 0.09179 | -0.038 | 8.684

## 122. Re 14M Mach 0.00 (2)
BIGFOIL.COM POLAR EXPORT
NACA66-313 a=0.0
NACA66-313 a=0.0 |  |  |  | Cl Max: | 1.7016 | at alpha= | 20 | deg
XFOIL ncrit=9 |  |  |  | L/D Max: | 123.739 | at alpha= | 9 | deg
Re: | 14000000 |  |  | Cd Min: | 0.04161 | at alpha= | 20 | deg
Mach: | 0 |  |  | Cl=0 at alpha= | -1.6496 | deg
|  |  |  | @ Cl=0.1, Cd= | 0.0047323
|  |  |  | @ Cl=0.4, Cd= | 0.0042838
|  |  |  | @ Cl=0.6, Cd= | 0.0059888
alpha (deg) | Cl | Cd | Cm | Cl/Cd
-19.5 | -1.5774 | 0.02695 | -0.0651 | -58.5306
-19 | -1.5632 | 0.02539 | -0.0616 | -61.5675
-18.5 | -1.5595 | 0.02274 | -0.0572 | -68.5796
-18 | -1.5522 | 0.0204 | -0.0527 | -76.0882
-17.5 | -1.5337 | 0.01878 | -0.0488 | -81.6667
-17 | -1.5182 | 0.01696 | -0.0442 | -89.5165
-16.5 | -1.4911 | 0.0159 | -0.0407 | -93.7799
-16 | -1.4607 | 0.01508 | -0.0374 | -96.8634
-15.5 | -1.4303 | 0.01432 | -0.0338 | -99.8813
-15 | -1.4001 | 0.0136 | -0.0299 | -102.9485
-14.5 | -1.3615 | 0.01276 | -0.0277 | -106.7006
-14 | -1.3183 | 0.01216 | -0.0262 | -108.4128
-13.5 | -1.2728 | 0.01162 | -0.025 | -109.5353
-13 | -1.226 | 0.01112 | -0.024 | -110.2518
-12.5 | -1.1779 | 0.01065 | -0.0233 | -110.6009
-12 | -1.1288 | 0.01022 | -0.0226 | -110.4501
-11.5 | -1.0789 | 0.0098 | -0.0221 | -110.0918
-11 | -1.0281 | 0.00941 | -0.0217 | -109.2561
-10.5 | -0.9767 | 0.00905 | -0.0214 | -107.9227
-10 | -0.9255 | 0.00861 | -0.021 | -107.4913
-9.5 | -0.8743 | 0.00814 | -0.0206 | -107.4079
-9 | -0.8217 | 0.00779 | -0.0205 | -105.4814
-8.5 | -0.7682 | 0.0075 | -0.0205 | -102.4267
-8 | -0.7138 | 0.00724 | -0.0207 | -98.5912
-7.5 | -0.6591 | 0.00699 | -0.0209 | -94.2918
-6.5 | -0.5491 | 0.00651 | -0.0214 | -84.3472
-6 | -0.4941 | 0.00624 | -0.0217 | -79.1827
-5.5 | -0.4386 | 0.00599 | -0.022 | -73.222
-5 | -0.3824 | 0.0058 | -0.0225 | -65.931
-4.5 | -0.3258 | 0.00565 | -0.023 | -57.6637
-4 | -0.269 | 0.00548 | -0.0236 | -49.0876
-3.5 | -0.2124 | 0.00529 | -0.0242 | -40.1512
-3 | -0.1552 | 0.00517 | -0.0248 | -30.0193
-2 | -0.0403 | 0.00491 | -0.0262 | -8.2077
-1.5 | 0.0172 | 0.00482 | -0.027 | 3.5685
-1 | 0.0747 | 0.00475 | -0.0277 | 15.7263
-0.5 | 0.1318 | 0.00471 | -0.0284 | 27.983
0 | 0.1866 | 0.0047 | -0.0287 | 39.7021
0.5 | 0.2405 | 0.00454 | -0.029 | 52.9736
1 | 0.2876 | 0.00347 | -0.0284 | 82.8818
1.5 | 0.342 | 0.0037 | -0.0288 | 92.4324
2 | 0.3944 | 0.00424 | -0.0287 | 93.0189
2.5 | 0.4481 | 0.00466 | -0.0289 | 96.1588
3 | 0.5006 | 0.00513 | -0.0289 | 97.5828
3.5 | 0.5528 | 0.0056 | -0.0288 | 98.7143
4 | 0.605 | 0.00603 | -0.0286 | 100.3317
4.5 | 0.6572 | 0.00641 | -0.0285 | 102.5273
5 | 0.711 | 0.00667 | -0.0287 | 106.5967
5.5 | 0.7644 | 0.00693 | -0.0288 | 110.303
6 | 0.8178 | 0.00716 | -0.0289 | 114.2179
6.5 | 0.8699 | 0.00745 | -0.0288 | 116.7651
7 | 0.9218 | 0.00773 | -0.0286 | 119.2497
7.5 | 0.9726 | 0.00803 | -0.0283 | 121.1208
8 | 1.0218 | 0.00839 | -0.0277 | 121.7878
8.5 | 1.071 | 0.00869 | -0.0272 | 123.2451
9 | 1.1186 | 0.00904 | -0.0263 | 123.7389
9.5 | 1.1636 | 0.00945 | -0.025 | 123.1323
10 | 1.2045 | 0.00987 | -0.0229 | 122.0365
10.5 | 1.2383 | 0.01026 | -0.0193 | 120.692
11 | 1.2734 | 0.01074 | -0.0163 | 118.5661
11.5 | 1.3083 | 0.01131 | -0.0134 | 115.6764
12 | 1.3411 | 0.01201 | -0.0104 | 111.6653
12.5 | 1.3754 | 0.01267 | -0.0078 | 108.5556
13 | 1.4086 | 0.01341 | -0.0051 | 105.041
13.5 | 1.4366 | 0.01439 | -0.0018 | 99.8332
14 | 1.4647 | 0.01527 | 0.0014 | 95.9201
14.5 | 1.5275 | 0.01649 | -0.0032 | 92.6319
15.5 | 1.5539 | 0.01904 | 0.0078 | 81.6124
16 | 1.5778 | 0.02061 | 0.0103 | 76.5551
16.5 | 1.6024 | 0.02219 | 0.0126 | 72.2127
17 | 1.6249 | 0.02397 | 0.0149 | 67.7889
17.5 | 1.6457 | 0.02594 | 0.017 | 63.4426
18 | 1.6586 | 0.0286 | 0.0195 | 57.993
18.5 | 1.6763 | 0.03102 | 0.0212 | 54.0393
19 | 1.6869 | 0.03417 | 0.023 | 49.3679
19.5 | 1.6866 | 0.03843 | 0.025 | 43.8876
20 | 1.7016 | 0.04161 | 0.0256 | 40.894

## 123. Re 14M Mach 0.10 (1)
BIGFOIL.COM POLAR EXPORT
NACA66-313 a=0.0
NACA66-313 a=0.0 |  |  |  | Cl Max: | 1.179 | at alpha= | 10.5 | deg
JavaFoil+Calcfoil stall+Eppler ext transition |  |  |  | L/D Max: | 113.954 | at alpha= | 5 | deg
Re: | 14000000 |  |  | Cd Min: | 0.00447 | at alpha= | 0 | deg
Mach: | 0.1 |  |  | Cl=0 at alpha= | -1.4833 | deg
|  |  |  | @ Cl=0.1, Cd= | 0.0062507
|  |  |  | @ Cl=0.4, Cd= | 0.0050133
|  |  |  | @ Cl=0.6, Cd= | 0.0056803
alpha (deg) | Cl | Cd | Cm | Cl/Cd
-16 | -0.524 | 0.12166 | 0.002 | -4.306
-15.5 | -0.549 | 0.11677 | 0.001 | -4.698
-15 | -0.573 | 0.10987 | 0.001 | -5.214
-14.5 | -0.596 | 0.09994 | 0 | -5.968
-14 | -0.619 | 0.09188 | 0 | -6.736
-13.5 | -0.639 | 0.08595 | 0 | -7.429
-13 | -0.656 | 0.08144 | -0.001 | -8.051
-12.5 | -0.67 | 0.07584 | -0.001 | -8.834
-12 | -0.683 | 0.06872 | -0.002 | -9.94
-11.5 | -0.692 | 0.06275 | -0.002 | -11.024
-11 | -0.833 | 0.01053 | -0.005 | -79.107
-10.5 | -0.823 | 0.01028 | -0.005 | -80.05
-10 | -0.814 | 0.00914 | -0.006 | -89.014
-9.5 | -0.791 | 0.00809 | -0.007 | -97.817
-9 | -0.763 | 0.00828 | -0.008 | -92.155
-8.5 | -0.731 | 0.00837 | -0.009 | -87.394
-8 | -0.695 | 0.00807 | -0.01 | -86.11
-7.5 | -0.655 | 0.00773 | -0.011 | -84.687
-7 | -0.611 | 0.0074 | -0.012 | -82.594
-6.5 | -0.565 | 0.00712 | -0.013 | -79.336
-6 | -0.516 | 0.00683 | -0.014 | -75.493
-5.5 | -0.464 | 0.00664 | -0.014 | -69.875
-5 | -0.411 | 0.00644 | -0.015 | -63.743
-4.5 | -0.355 | 0.00623 | -0.016 | -57.029
-4 | -0.299 | 0.00614 | -0.017 | -48.669
-3.5 | -0.241 | 0.00627 | -0.018 | -38.451
-3 | -0.182 | 0.00623 | -0.019 | -29.238
-2.5 | -0.123 | 0.00623 | -0.02 | -19.683
-2 | -0.063 | 0.00623 | -0.021 | -10.06
-1.5 | -0.002 | 0.00625 | -0.022 | -0.387
-1 | 0.058 | 0.00623 | -0.023 | 9.304
-0.5 | 0.119 | 0.00626 | -0.024 | 18.922
0 | 0.179 | 0.00447 | -0.025 | 40.14
0.5 | 0.24 | 0.00464 | -0.026 | 51.757
1 | 0.3 | 0.00482 | -0.027 | 62.177
1.5 | 0.36 | 0.00506 | -0.028 | 71.183
2 | 0.42 | 0.00499 | -0.029 | 84.221
2.5 | 0.48 | 0.00521 | -0.03 | 92.226
3 | 0.54 | 0.00544 | -0.031 | 99.244
3.5 | 0.599 | 0.00567 | -0.032 | 105.608
4 | 0.657 | 0.00627 | -0.032 | 104.787
4.5 | 0.714 | 0.00654 | -0.033 | 109.101
5 | 0.769 | 0.00675 | -0.034 | 113.954
5.5 | 0.824 | 0.00779 | -0.035 | 105.789
6 | 0.876 | 0.0081 | -0.036 | 108.194
6.5 | 0.926 | 0.00845 | -0.037 | 109.681
7 | 0.974 | 0.0088 | -0.038 | 110.712
7.5 | 1.019 | 0.00917 | -0.039 | 111.104
8 | 1.058 | 0.00957 | -0.04 | 110.601
8.5 | 1.093 | 0.01003 | -0.041 | 108.925
9 | 1.123 | 0.0105 | -0.042 | 106.917
9.5 | 1.147 | 0.01101 | -0.043 | 104.159
10 | 1.166 | 0.0116 | -0.043 | 100.565
10.5 | 1.179 | 0.01223 | -0.044 | 96.405
11 | 1.179 | 0.01306 | -0.045 | 90.239
11.5 | 1.171 | 0.01399 | -0.046 | 83.647
12 | 1.155 | 0.01482 | -0.047 | 77.957
12.5 | 1.133 | 0.01587 | -0.048 | 71.389
13 | 1.105 | 0.01694 | -0.048 | 65.221
13.5 | 1.068 | 0.01897 | -0.049 | 56.295
14 | 1.027 | 0.02115 | -0.049 | 48.552
14.5 | 0.967 | 0.0282 | -0.049 | 34.298
15 | 0.815 | 0.0904 | -0.035 | 9.011
15.5 | 0.768 | 0.10478 | -0.031 | 7.328

## 124. Re 14M Mach 0.10 (2)
BIGFOIL.COM POLAR EXPORT
NACA66-313 a=0.0
NACA66-313 a=0.0 |  |  |  | Cl Max: | 1.6829 | at alpha= | 20 | deg
XFOIL ncrit=9 |  |  |  | L/D Max: | 123.304 | at alpha= | 9 | deg
Re: | 14000000 |  |  | Cd Min: | 0.04579 | at alpha= | 20 | deg
Mach: | 0.1 |  |  | Cl=0 at alpha= | -1.6522 | deg
|  |  |  | @ Cl=0.1, Cd= | 0.0047329
|  |  |  | @ Cl=0.4, Cd= | 0.0042751
|  |  |  | @ Cl=0.6, Cd= | 0.0059844
alpha (deg) | Cl | Cd | Cm | Cl/Cd
-20 | -1.5261 | 0.03693 | -0.0748 | -41.3241
-19.5 | -1.536 | 0.03234 | -0.0725 | -47.4954
-19 | -1.5231 | 0.02992 | -0.0702 | -50.9057
-18.5 | -1.5289 | 0.02641 | -0.0659 | -57.891
-18 | -1.5227 | 0.02382 | -0.0618 | -63.9253
-17.5 | -1.5153 | 0.02138 | -0.0571 | -70.8746
-17 | -1.5037 | 0.01923 | -0.0522 | -78.1955
-16.5 | -1.4848 | 0.01755 | -0.0477 | -84.604
-16 | -1.4593 | 0.01631 | -0.0436 | -89.4727
-15.5 | -1.435 | 0.015 | -0.039 | -95.6667
-15 | -1.4049 | 0.0142 | -0.0348 | -98.9366
-14.5 | -1.3693 | 0.01341 | -0.0316 | -102.1104
-14 | -1.3284 | 0.01256 | -0.0294 | -105.7643
-13.5 | -1.283 | 0.01195 | -0.0278 | -107.364
-13 | -1.2359 | 0.0114 | -0.0266 | -108.4123
-12.5 | -1.1873 | 0.01089 | -0.0255 | -109.0266
-12 | -1.1377 | 0.01043 | -0.0246 | -109.0796
-11.5 | -1.0872 | 0.00997 | -0.0239 | -109.0471
-11 | -1.0359 | 0.00957 | -0.0233 | -108.2445
-10.5 | -0.9837 | 0.00921 | -0.0228 | -106.8078
-10 | -0.932 | 0.00874 | -0.0223 | -106.6362
-9.5 | -0.8803 | 0.00826 | -0.0218 | -106.5738
-9 | -0.8273 | 0.00788 | -0.0215 | -104.9873
-8.5 | -0.7734 | 0.00756 | -0.0214 | -102.3016
-8 | -0.7186 | 0.00729 | -0.0214 | -98.5734
-7.5 | -0.6634 | 0.00703 | -0.0215 | -94.367
-6.5 | -0.5523 | 0.00655 | -0.0219 | -84.3206
-6 | -0.4969 | 0.00627 | -0.0221 | -79.2504
-5.5 | -0.4411 | 0.00601 | -0.0224 | -73.3943
-5 | -0.3846 | 0.00582 | -0.0228 | -66.0825
-4.5 | -0.3276 | 0.00566 | -0.0233 | -57.8799
-4 | -0.2704 | 0.00549 | -0.0239 | -49.2532
-3.5 | -0.2133 | 0.0053 | -0.0244 | -40.2453
-3 | -0.1559 | 0.00517 | -0.025 | -30.1547
-2.5 | -0.098 | 0.00505 | -0.0257 | -19.4059
-2 | -0.0402 | 0.00492 | -0.0265 | -8.1707
-1.5 | 0.0176 | 0.00482 | -0.0272 | 3.6515
-1 | 0.0754 | 0.00475 | -0.0279 | 15.8737
-0.5 | 0.1329 | 0.00471 | -0.0286 | 28.2166
0 | 0.1879 | 0.0047 | -0.0289 | 39.9787
0.5 | 0.2421 | 0.00454 | -0.0292 | 53.326
1 | 0.2893 | 0.00345 | -0.0286 | 83.8551
1.5 | 0.3441 | 0.0037 | -0.0289 | 93
2 | 0.3967 | 0.00425 | -0.0289 | 93.3412
2.5 | 0.4506 | 0.00466 | -0.0291 | 96.6953
3 | 0.5033 | 0.00514 | -0.029 | 97.9183
3.5 | 0.5556 | 0.00562 | -0.0288 | 98.8612
4 | 0.608 | 0.00605 | -0.0286 | 100.4959
4.5 | 0.6605 | 0.00643 | -0.0285 | 102.7216
5 | 0.7146 | 0.00669 | -0.0286 | 106.8161
5.5 | 0.7683 | 0.00696 | -0.0286 | 110.3879
6 | 0.8219 | 0.00719 | -0.0287 | 114.3115
6.5 | 0.8742 | 0.00749 | -0.0285 | 116.7156
7 | 0.9263 | 0.00777 | -0.0283 | 119.2149
7.5 | 0.9771 | 0.00808 | -0.0279 | 120.9282
8 | 1.0267 | 0.00844 | -0.0272 | 121.6469
8.5 | 1.0759 | 0.00875 | -0.0265 | 122.96
9 | 1.1233 | 0.00911 | -0.0254 | 123.3041
9.5 | 1.1679 | 0.00954 | -0.0239 | 122.4214
10 | 1.2044 | 0.00995 | -0.0206 | 121.0452
10.5 | 1.2394 | 0.01039 | -0.0172 | 119.2878
11 | 1.2754 | 0.0109 | -0.0142 | 117.0092
11.5 | 1.3101 | 0.01153 | -0.0112 | 113.6253
12 | 1.3439 | 0.01224 | -0.0082 | 109.7958
12.5 | 1.3785 | 0.01295 | -0.0055 | 106.4479
13 | 1.4109 | 0.01378 | -0.0026 | 102.3875
13.5 | 1.4387 | 0.01482 | 0.0008 | 97.0783
14 | 1.4663 | 0.01569 | 0.0044 | 93.4544
15.5 | 1.5546 | 0.01991 | 0.0109 | 78.0814
16 | 1.5802 | 0.02147 | 0.0134 | 73.6004
16.5 | 1.6037 | 0.02322 | 0.0159 | 69.0655
17 | 1.6234 | 0.02531 | 0.0184 | 64.1407
17.5 | 1.6444 | 0.02742 | 0.0205 | 59.9708
18 | 1.6495 | 0.03083 | 0.0234 | 53.5031
18.5 | 1.6652 | 0.03364 | 0.0251 | 49.5006
19 | 1.6738 | 0.0372 | 0.0269 | 44.9946
19.5 | 1.673 | 0.04185 | 0.0284 | 39.9761
20 | 1.6829 | 0.04579 | 0.0289 | 36.7526

## 125. Re 14M Mach 0.25 (1)
BIGFOIL.COM POLAR EXPORT
NACA66-313 a=0.0
NACA66-313 a=0.0 |  |  |  | Cl Max: | 1.139 | at alpha= | 10 | deg
JavaFoil+Calcfoil stall+Eppler ext transition |  |  |  | L/D Max: | 112.784 | at alpha= | 3.5 | deg
Re: | 14000000 |  |  | Cd Min: | 0.00451 | at alpha= | 0 | deg
Mach: | 0.25 |  |  | Cl=0 at alpha= | -1.4839 | deg
|  |  |  | @ Cl=0.1, Cd= | 0.0063393
|  |  |  | @ Cl=0.4, Cd= | 0.0049513
|  |  |  | @ Cl=0.6, Cd= | 0.11325
alpha (deg) | Cl | Cd | Cm | Cl/Cd
-14.5 | -0.288 | 0.11357 | 0 | -2.538
-14 | -0.352 | 0.10811 | 0 | -3.258
-13.5 | -0.41 | 0.10109 | 0 | -4.06
-13 | -0.463 | 0.09484 | -0.001 | -4.885
-12.5 | -0.511 | 0.08229 | -0.001 | -6.208
-12 | -0.552 | 0.07676 | -0.002 | -7.185
-11.5 | -0.585 | 0.07134 | -0.002 | -8.207
-11 | -0.61 | 0.06758 | -0.002 | -9.028
-10.5 | -0.623 | 0.06159 | -0.003 | -10.122
-10 | -0.623 | 0.05703 | -0.004 | -10.918
-9.5 | -0.749 | 0.00947 | -0.007 | -79.104
-9 | -0.738 | 0.00886 | -0.008 | -83.208
-8.5 | -0.717 | 0.00781 | -0.009 | -91.86
-8 | -0.689 | 0.0079 | -0.01 | -87.202
-7.5 | -0.655 | 0.00756 | -0.011 | -86.648
-7 | -0.615 | 0.00764 | -0.012 | -80.522
-6.5 | -0.572 | 0.00733 | -0.013 | -77.971
-6 | -0.524 | 0.00709 | -0.014 | -73.958
-5.5 | -0.473 | 0.00679 | -0.015 | -69.64
-5 | -0.42 | 0.00655 | -0.016 | -64.051
-4.5 | -0.364 | 0.00634 | -0.017 | -57.36
-4 | -0.306 | 0.00617 | -0.018 | -49.657
-3.5 | -0.247 | 0.00637 | -0.019 | -38.817
-3 | -0.187 | 0.0063 | -0.02 | -29.666
-2.5 | -0.126 | 0.00627 | -0.021 | -20.063
-2 | -0.064 | 0.00627 | -0.022 | -10.265
-1.5 | -0.002 | 0.00631 | -0.023 | -0.394
-1 | 0.06 | 0.00632 | -0.024 | 9.434
-0.5 | 0.122 | 0.00635 | -0.025 | 19.17
0 | 0.184 | 0.00451 | -0.026 | 40.852
0.5 | 0.247 | 0.00471 | -0.026 | 52.321
1 | 0.308 | 0.00463 | -0.027 | 66.521
1.5 | 0.37 | 0.00484 | -0.028 | 76.471
2 | 0.432 | 0.00507 | -0.029 | 85.102
2.5 | 0.493 | 0.00531 | -0.03 | 92.877
3 | 0.554 | 0.00556 | -0.031 | 99.655
3.5 | 0.615 | 0.00545 | -0.032 | 112.784
4 | 0.674 | 0.00644 | -0.033 | 104.634
4.5 | 0.732 | 0.00743 | -0.034 | 98.499
5 | 0.788 | 0.00772 | -0.035 | 102.13
5.5 | 0.843 | 0.00802 | -0.036 | 105.085
6 | 0.896 | 0.00838 | -0.037 | 106.9
6.5 | 0.946 | 0.00876 | -0.038 | 107.902
7 | 0.993 | 0.00916 | -0.039 | 108.308
7.5 | 1.036 | 0.00959 | -0.04 | 107.994
8 | 1.071 | 0.01007 | -0.041 | 106.358
8.5 | 1.1 | 0.01057 | -0.042 | 104.021
9 | 1.121 | 0.01114 | -0.043 | 100.619
9.5 | 1.135 | 0.01175 | -0.044 | 96.537
10 | 1.139 | 0.01257 | -0.045 | 90.611
10.5 | 1.134 | 0.01351 | -0.045 | 83.967
11 | 1.11 | 0.0144 | -0.046 | 77.101
11.5 | 1.072 | 0.01551 | -0.047 | 69.108
12 | 1.018 | 0.01725 | -0.048 | 59.018
12.5 | 0.95 | 0.02002 | -0.048 | 47.437
13 | 0.748 | 0.08223 | -0.03 | 9.091
13.5 | 0.677 | 0.09258 | -0.027 | 7.309
14 | 0.604 | 0.10153 | -0.026 | 5.945
14.5 | 0.527 | 0.10899 | -0.025 | 4.831
15 | 0.445 | 0.11325 | -0.026 | 3.933

## 126. Re 14M Mach 0.25 (2)
BIGFOIL.COM POLAR EXPORT
NACA66-313 a=0.0
NACA66-313 a=0.0 |  |  |  | Cl Max: | 1.6009 | at alpha= | 17.5 | deg
XFOIL ncrit=9 |  |  |  | L/D Max: | 120.648 | at alpha= | 8.5 | deg
Re: | 14000000 |  |  | Cd Min: | 0.1948 | at alpha= | -19 | deg
Mach: | 0.25 |  |  | Cl=0 at alpha= | -1.6653 | deg
|  |  |  | @ Cl=0.1, Cd= | 0.0047362
|  |  |  | @ Cl=0.4, Cd= | 0.0042083
|  |  |  | @ Cl=0.6, Cd= | 0.0059945
alpha (deg) | Cl | Cd | Cm | Cl/Cd
-19 | -0.6565 | 0.1948 | 0.01 | -3.3701
-18.5 | -0.6436 | 0.18709 | 0.0052 | -3.4401
-17.5 | -0.6653 | 0.1587 | -0.0103 | -4.1922
-17 | -1.0393 | 0.06974 | -0.0717 | -14.9025
-16.5 | -1.0946 | 0.05452 | -0.0826 | -20.077
-14.5 | -1.3176 | 0.02224 | -0.0654 | -59.2446
-14 | -1.3326 | 0.0182 | -0.0559 | -73.2198
-13.5 | -1.3209 | 0.01569 | -0.048 | -84.1874
-13 | -1.2837 | 0.01397 | -0.0436 | -91.8898
-12.5 | -1.2372 | 0.01282 | -0.0402 | -96.5055
-12 | -1.1857 | 0.01204 | -0.0376 | -98.4801
-11.5 | -1.1322 | 0.01138 | -0.0354 | -99.4903
-11 | -1.0777 | 0.01078 | -0.0335 | -99.9722
-10.5 | -1.0226 | 0.01022 | -0.0319 | -100.0587
-10 | -0.9664 | 0.00974 | -0.0305 | -99.2197
-9.5 | -0.9135 | 0.00897 | -0.0287 | -101.8395
-9 | -0.8582 | 0.00844 | -0.0275 | -101.6825
-8.5 | -0.8019 | 0.00798 | -0.0265 | -100.4887
-8 | -0.7447 | 0.0076 | -0.0258 | -97.9868
-7.5 | -0.687 | 0.00727 | -0.0253 | -94.4979
-7 | -0.6289 | 0.00699 | -0.025 | -89.9714
-6.5 | -0.5706 | 0.00674 | -0.0248 | -84.6588
-6 | -0.5127 | 0.00644 | -0.0246 | -79.6118
-5.5 | -0.4547 | 0.00614 | -0.0245 | -74.0554
-5 | -0.3963 | 0.00591 | -0.0246 | -67.0558
-4.5 | -0.3372 | 0.00572 | -0.0249 | -58.951
-4 | -0.2778 | 0.00554 | -0.0254 | -50.1444
-3.5 | -0.2187 | 0.00535 | -0.0258 | -40.8785
-3 | -0.1594 | 0.0052 | -0.0263 | -30.6538
-2.5 | -0.0996 | 0.00507 | -0.0269 | -19.645
-2 | -0.0399 | 0.00494 | -0.0276 | -8.0769
-1.5 | 0.0197 | 0.00483 | -0.0283 | 4.0787
-1 | 0.0795 | 0.00475 | -0.0291 | 16.7368
-0.5 | 0.1388 | 0.00471 | -0.0298 | 29.4692
0 | 0.1956 | 0.00472 | -0.0301 | 41.4407
0.5 | 0.2509 | 0.00454 | -0.0302 | 55.2643
1 | 0.2988 | 0.00342 | -0.0295 | 87.3684
2 | 0.4092 | 0.00428 | -0.0297 | 95.6075
2.5 | 0.4647 | 0.00468 | -0.0298 | 99.2949
3 | 0.5181 | 0.0052 | -0.0295 | 99.6346
3.5 | 0.5708 | 0.00573 | -0.029 | 99.6161
4 | 0.6238 | 0.00621 | -0.0285 | 100.4509
4.5 | 0.6782 | 0.00656 | -0.0282 | 103.3841
5 | 0.7337 | 0.00682 | -0.0281 | 107.5806
5.5 | 0.7887 | 0.00711 | -0.0278 | 110.9283
6 | 0.8434 | 0.00738 | -0.0275 | 114.2818
6.5 | 0.8968 | 0.0077 | -0.0268 | 116.4675
7 | 0.9499 | 0.008 | -0.0261 | 118.7375
7.5 | 1.0006 | 0.00838 | -0.0249 | 119.4033
8 | 1.0508 | 0.00873 | -0.0235 | 120.3666
8.5 | 1.0991 | 0.00911 | -0.0217 | 120.6476
9 | 1.1354 | 0.00953 | -0.0175 | 119.1396
9.5 | 1.1718 | 0.01007 | -0.0135 | 116.3654
10 | 1.2118 | 0.0106 | -0.0103 | 114.3208
10.5 | 1.2505 | 0.01122 | -0.0069 | 111.4528
11 | 1.2868 | 0.012 | -0.0034 | 107.2333
11.5 | 1.3243 | 0.01279 | -0.0001 | 103.5418
12 | 1.3573 | 0.01383 | 0.0037 | 98.1417
12.5 | 1.39 | 0.01492 | 0.0075 | 93.1635
13 | 1.4198 | 0.01619 | 0.0114 | 87.6961
13.5 | 1.4459 | 0.01761 | 0.0157 | 82.1068
14 | 1.4866 | 0.01902 | 0.0171 | 78.1598
14.5 | 1.5136 | 0.02081 | 0.0206 | 72.7343
15 | 1.5392 | 0.02276 | 0.024 | 67.6274
15.5 | 1.559 | 0.02521 | 0.0276 | 61.8405
16 | 1.5755 | 0.02805 | 0.0309 | 56.1676
16.5 | 1.5891 | 0.03128 | 0.034 | 50.8024
17 | 1.5957 | 0.0353 | 0.0369 | 45.204
17.5 | 1.6009 | 0.03971 | 0.0391 | 40.3148
18 | 1.5923 | 0.04577 | 0.0406 | 34.7892
18.5 | 1.5836 | 0.05244 | 0.0408 | 30.1983
19 | 1.5661 | 0.06071 | 0.0395 | 25.7964
19.5 | 1.5373 | 0.07118 | 0.0361 | 21.5974
20 | 1.5076 | 0.08269 | 0.0308 | 18.232

## 127. Re 14M Mach 0.50 (1)
BIGFOIL.COM POLAR EXPORT
NACA66-313 a=0.0
NACA66-313 a=0.0 |  |  |  | Cl Max: | 1.166 | at alpha= | 20 | deg
JavaFoil+Calcfoil stall+Eppler ext transition |  |  |  | L/D Max: | 103.035 | at alpha= | 3.5 | deg
Re: | 14000000 |  |  | Cd Min: | 0.00467 | at alpha= | 0.5 | deg
Mach: | 0.5 |  |  | Cl=0 at alpha= | -1.4786 | deg
|  |  |  | @ Cl=0.1, Cd= | 0.0064878
|  |  |  | @ Cl=0.4, Cd= | 0.0048675
|  |  |  | @ Cl=0.6, Cd= | 0.0061864
alpha (deg) | Cl | Cd | Cm | Cl/Cd
-20 | -1.014 | 0.15494 | 0.006 | -6.543
-19.5 | -0.988 | 0.14528 | 0.006 | -6.801
-19 | -0.961 | 0.13861 | 0.005 | -6.933
-18.5 | -0.932 | 0.13617 | 0.005 | -6.841
-18 | -0.905 | 0.12856 | 0.004 | -7.043
-17.5 | -0.88 | 0.11999 | 0.004 | -7.333
-17 | -0.853 | 0.11881 | 0.003 | -7.182
-16.5 | -0.826 | 0.11167 | 0.003 | -7.399
-16 | -0.799 | 0.10601 | 0.002 | -7.54
-15.5 | -0.775 | 0.09713 | 0.002 | -7.977
-15 | -0.756 | 0.08478 | 0.001 | -8.916
-14.5 | -0.84 | 0.02071 | 0.001 | -40.564
-14 | -0.687 | 0.09651 | 0 | -7.118
-13.5 | -0.66 | 0.08944 | 0 | -7.384
-13 | -0.637 | 0.07942 | -0.001 | -8.016
-12.5 | -0.618 | 0.06686 | -0.002 | -9.249
-12 | -0.693 | 0.01471 | -0.003 | -47.089
-11.5 | -0.668 | 0.01253 | -0.004 | -53.363
-11 | -0.638 | 0.01149 | -0.005 | -55.57
-10.5 | -0.496 | 0.06618 | -0.003 | -7.49
-10 | -0.468 | 0.06381 | -0.004 | -7.329
-9.5 | -0.441 | 0.05806 | -0.004 | -7.601
-9 | -0.416 | 0.05239 | -0.005 | -7.932
-8.5 | -0.469 | 0.01014 | -0.01 | -46.231
-8 | -0.442 | 0.0091 | -0.011 | -48.536
-7.5 | -0.409 | 0.0086 | -0.012 | -47.558
-7 | -0.303 | 0.04488 | -0.006 | -6.762
-6.5 | -0.276 | 0.04235 | -0.007 | -6.52
-6 | -0.398 | 0.03878 | -0.008 | -10.263
-5.5 | -0.483 | 0.00727 | -0.017 | -66.43
-5 | -0.445 | 0.00685 | -0.018 | -64.986
-4.5 | -0.394 | 0.00646 | -0.019 | -60.967
-4 | -0.336 | 0.00623 | -0.02 | -53.883
-3.5 | -0.273 | 0.00635 | -0.021 | -43.01
-3 | -0.208 | 0.00632 | -0.022 | -32.852
-2.5 | -0.14 | 0.00628 | -0.023 | -22.315
-2 | -0.072 | 0.00655 | -0.024 | -10.95
-1.5 | -0.003 | 0.0066 | -0.025 | -0.42
-1 | 0.067 | 0.00655 | -0.026 | 10.16
-0.5 | 0.136 | 0.00642 | -0.027 | 21.183
0 | 0.206 | 0.00649 | -0.028 | 31.71
0.5 | 0.275 | 0.00467 | -0.03 | 59.002
1 | 0.344 | 0.0049 | -0.031 | 70.169
1.5 | 0.413 | 0.00486 | -0.032 | 84.862
2 | 0.481 | 0.00511 | -0.033 | 94.211
2.5 | 0.55 | 0.00597 | -0.034 | 92.084
3 | 0.617 | 0.00626 | -0.035 | 98.571
3.5 | 0.683 | 0.00662 | -0.036 | 103.035
4 | 0.746 | 0.00801 | -0.037 | 93.158
4.5 | 0.808 | 0.00838 | -0.038 | 96.519
5 | 0.867 | 0.00881 | -0.039 | 98.354
5.5 | 0.921 | 0.00946 | -0.04 | 97.328
6 | 0.968 | 0.00985 | -0.041 | 98.328
6.5 | 1.006 | 0.01049 | -0.042 | 95.858
7 | 1.028 | 0.01123 | -0.043 | 91.498
7.5 | 1.017 | 0.0121 | -0.044 | 84.08
8 | 0.856 | 0.01362 | -0.045 | 62.818
8.5 | 0.662 | 0.01429 | -0.046 | 46.304
9 | 0.683 | 0.01681 | -0.046 | 40.649
9.5 | 0.726 | 0.01512 | -0.048 | 47.982
10 | 0.756 | 0.01646 | -0.049 | 45.908
10.5 | 0.784 | 0.01825 | -0.05 | 42.99
11 | 0.808 | 0.02134 | -0.05 | 37.861
11.5 | 0.709 | 0.07723 | -0.029 | 9.181
12 | 0.876 | 0.02093 | -0.053 | 41.862
12.5 | 0.902 | 0.02385 | -0.053 | 37.804
13 | 0.91 | 0.03224 | -0.053 | 28.237
13.5 | 0.832 | 0.08539 | -0.039 | 9.742
14 | 0.987 | 0.02832 | -0.056 | 34.853
14.5 | 0.99 | 0.0396 | -0.055 | 24.993
15 | 0.966 | 0.06484 | -0.05 | 14.896
15.5 | 0.931 | 0.11035 | -0.039 | 8.438
16 | 0.962 | 0.10938 | -0.041 | 8.793
16.5 | 0.999 | 0.10717 | -0.045 | 9.326
17 | 1.023 | 0.11649 | -0.045 | 8.778
17.5 | 1.03 | 0.14385 | -0.039 | 7.163
18 | 1.058 | 0.14948 | -0.041 | 7.077
18.5 | 1.088 | 0.15257 | -0.043 | 7.131
19 | 1.12 | 0.15159 | -0.045 | 7.386
19.5 | 1.138 | 0.17463 | -0.044 | 6.514
20 | 1.166 | 0.17535 | -0.045 | 6.651

## 128. Re 14M Mach 0.50 (2)
BIGFOIL.COM POLAR EXPORT
NACA66-313 a=0.0
NACA66-313 a=0.0 |  |  |  | Cl Max: | 1.1681 | at alpha= | 9 | deg
XFOIL ncrit=9 |  |  |  | L/D Max: | 111.699 | at alpha= | 1.5 | deg
Re: | 14000000 |  |  | Cd Min: | 0.25053 | at alpha= | -20 | deg
Mach: | 0.5 |  |  | Cl=0 at alpha= | -1.7312 | deg
|  |  |  | @ Cl=0.1, Cd= | 0.0048092
|  |  |  | @ Cl=0.4, Cd= | 0.0036183
|  |  |  | @ Cl=0.6, Cd= | 0.0058027
alpha (deg) | Cl | Cd | Cm | Cl/Cd
-20 | -0.6918 | 0.25053 | 0.032 | -2.7613
-19.5 | -0.672 | 0.24136 | 0.0268 | -2.7842
-19 | -0.654 | 0.23135 | 0.0216 | -2.8269
-18.5 | -0.6355 | 0.22199 | 0.0163 | -2.8627
-18 | -0.6173 | 0.2128 | 0.0111 | -2.9008
-17.5 | -0.5985 | 0.20408 | 0.006 | -2.9327
-17 | -0.58 | 0.19551 | 0.0009 | -2.9666
-16.5 | -0.5634 | 0.18626 | -0.0044 | -3.0248
-15.5 | -0.5326 | 0.16785 | -0.015 | -3.1731
-15 | -0.5157 | 0.1595 | -0.0199 | -3.2332
-14.5 | -0.4984 | 0.15137 | -0.0248 | -3.2926
-14 | -0.4848 | 0.14251 | -0.03 | -3.4019
-13.5 | -0.4711 | 0.13403 | -0.0349 | -3.5149
-13 | -0.4598 | 0.12517 | -0.0401 | -3.6734
-12.5 | -0.4501 | 0.11628 | -0.0453 | -3.8708
-12 | -0.4335 | 0.10915 | -0.0496 | -3.9716
-11.5 | -0.4345 | 0.09885 | -0.0555 | -4.3955
-11 | -0.4363 | 0.08896 | -0.0614 | -4.9045
-10.5 | -0.447 | 0.07804 | -0.0683 | -5.7278
-10 | -0.4542 | 0.06764 | -0.0758 | -6.715
-9.5 | -0.4878 | 0.05493 | -0.0857 | -8.8804
-9 | -0.5194 | 0.04737 | -0.0861 | -10.9647
-8.5 | -0.5553 | 0.0415 | -0.0807 | -13.3807
-8 | -0.5876 | 0.03637 | -0.0711 | -16.1562
-7.5 | -0.6066 | 0.02925 | -0.063 | -20.7385
-7 | -0.6009 | 0.0231 | -0.0557 | -26.013
-6.5 | -0.5917 | 0.01562 | -0.048 | -37.8809
-6 | -0.5621 | 0.00863 | -0.0424 | -65.1333
-5.5 | -0.5054 | 0.00726 | -0.0385 | -69.6143
-5 | -0.4434 | 0.00653 | -0.0357 | -67.902
-4.5 | -0.3762 | 0.00615 | -0.0342 | -61.1707
-4 | -0.3083 | 0.00585 | -0.0333 | -52.7009
-3.5 | -0.2402 | 0.00562 | -0.0329 | -42.7402
-3 | -0.1725 | 0.00541 | -0.0327 | -31.8854
-2.5 | -0.1046 | 0.00521 | -0.0328 | -20.0768
-2 | -0.0364 | 0.00507 | -0.0333 | -7.1795
-1.5 | 0.0313 | 0.00494 | -0.0338 | 6.336
-1 | 0.0993 | 0.00481 | -0.0345 | 20.6445
-0.5 | 0.1668 | 0.00473 | -0.0352 | 35.2643
0 | 0.2319 | 0.00476 | -0.0356 | 48.7185
0.5 | 0.2911 | 0.00453 | -0.035 | 64.2605
1 | 0.3421 | 0.00338 | -0.0335 | 101.213
1.5 | 0.4077 | 0.00365 | -0.034 | 111.6986
2 | 0.4653 | 0.00431 | -0.033 | 107.9582
2.5 | 0.5247 | 0.00484 | -0.0322 | 108.4091
3 | 0.5791 | 0.00551 | -0.0304 | 105.0998
3.5 | 0.6298 | 0.00622 | -0.0277 | 101.254
4 | 0.6813 | 0.00683 | -0.0249 | 99.7511
4.5 | 0.7392 | 0.00719 | -0.0231 | 102.8095
5.5 | 0.8391 | 0.00789 | -0.0156 | 106.3498
6 | 0.8855 | 0.00841 | -0.0111 | 105.2913
6.5 | 0.9358 | 0.00893 | -0.0072 | 104.7928
7 | 0.9843 | 0.00957 | -0.0029 | 102.8527
7.5 | 1.0325 | 0.01035 | 0.0016 | 99.7585
8 | 1.0812 | 0.01117 | 0.0063 | 96.795
8.5 | 1.1284 | 0.01217 | 0.0114 | 92.7198
9 | 1.1681 | 0.01356 | 0.0176 | 86.1431
9.5 | 1.1508 | 0.01752 | 0.0294 | 65.6849
10 | 1.1318 | 0.02236 | 0.0392 | 50.6172
10.5 | 1.1048 | 0.02871 | 0.0471 | 38.4814
11 | 1.0945 | 0.03432 | 0.0519 | 31.891
11.5 | 1.061 | 0.04242 | 0.0547 | 25.0118
12 | 1.0226 | 0.05233 | 0.0541 | 19.5414
12.5 | 0.9881 | 0.06361 | 0.0498 | 15.5337
13 | 0.9576 | 0.07619 | 0.0427 | 12.5686
13.5 | 0.9329 | 0.08923 | 0.0345 | 10.455
14 | 0.9185 | 0.10434 | 0.0222 | 8.803

## 129. Re 16M Mach 0.00 (1)
BIGFOIL.COM POLAR EXPORT
NACA66-313 a=0.0
NACA66-313 a=0.0 |  |  |  | Cl Max: | 1.188 | at alpha= | 11 | deg
JavaFoil+Calcfoil stall+Eppler ext transition |  |  |  | L/D Max: | 128.86 | at alpha= | 5.5 | deg
Re: | 16000000 |  |  | Cd Min: | 0.00465 | at alpha= | 0.5 | deg
Mach: | 0 |  |  | Cl=0 at alpha= | -1.4833 | deg
|  |  |  | @ Cl=0.1, Cd= | 0.006238
|  |  |  | @ Cl=0.4, Cd= | 0.0049985
|  |  |  | @ Cl=0.6, Cd= | 0.0056266
alpha (deg) | Cl | Cd | Cm | Cl/Cd
-16 | -0.567 | 0.11966 | 0.002 | -4.737
-15.5 | -0.588 | 0.1134 | 0.001 | -5.188
-15 | -0.609 | 0.10708 | 0.001 | -5.688
-14.5 | -0.629 | 0.09811 | 0 | -6.41
-14 | -0.648 | 0.09006 | 0 | -7.198
-13.5 | -0.665 | 0.0841 | 0 | -7.902
-13 | -0.678 | 0.07899 | -0.001 | -8.589
-12.5 | -0.69 | 0.0732 | -0.001 | -9.428
-12 | -0.705 | 0.0633 | -0.002 | -11.13
-11.5 | -0.84 | 0.01131 | -0.004 | -74.298
-11 | -0.85 | 0.00974 | -0.005 | -87.275
-10.5 | -0.839 | 0.00941 | -0.006 | -89.108
-10 | -0.82 | 0.0082 | -0.006 | -100.036
-9.5 | -0.796 | 0.00834 | -0.007 | -95.339
-9 | -0.766 | 0.00847 | -0.008 | -90.484
-8.5 | -0.732 | 0.00814 | -0.009 | -90
-8 | -0.695 | 0.00777 | -0.01 | -89.388
-7.5 | -0.654 | 0.00754 | -0.011 | -86.815
-7 | -0.61 | 0.00721 | -0.012 | -84.636
-6.5 | -0.564 | 0.00698 | -0.013 | -80.707
-6 | -0.514 | 0.0067 | -0.013 | -76.748
-5.5 | -0.463 | 0.00643 | -0.014 | -71.975
-5 | -0.409 | 0.00629 | -0.015 | -65.019
-4.5 | -0.354 | 0.00635 | -0.016 | -55.775
-4 | -0.297 | 0.00634 | -0.017 | -46.897
-3.5 | -0.24 | 0.00629 | -0.018 | -38.101
-3 | -0.181 | 0.00622 | -0.019 | -29.16
-2.5 | -0.122 | 0.00622 | -0.02 | -19.617
-2 | -0.062 | 0.00619 | -0.021 | -10.075
-1.5 | -0.002 | 0.00618 | -0.022 | -0.39
-1 | 0.058 | 0.00621 | -0.023 | 9.29
-0.5 | 0.118 | 0.00625 | -0.024 | 18.874
0 | 0.179 | 0.00504 | -0.025 | 35.429
0.5 | 0.239 | 0.00465 | -0.026 | 51.408
1 | 0.298 | 0.00483 | -0.027 | 61.802
1.5 | 0.359 | 0.00506 | -0.028 | 70.818
2 | 0.419 | 0.00497 | -0.029 | 84.289
2.5 | 0.478 | 0.00517 | -0.029 | 92.448
3 | 0.537 | 0.00535 | -0.03 | 100.358
3.5 | 0.596 | 0.00559 | -0.031 | 106.54
4 | 0.654 | 0.00612 | -0.032 | 106.839
4.5 | 0.711 | 0.00637 | -0.033 | 111.515
5 | 0.766 | 0.00662 | -0.034 | 115.719
5.5 | 0.82 | 0.00637 | -0.035 | 128.86
6 | 0.873 | 0.00789 | -0.036 | 110.58
6.5 | 0.923 | 0.00818 | -0.037 | 112.842
7 | 0.971 | 0.00853 | -0.038 | 113.835
7.5 | 1.017 | 0.00889 | -0.039 | 114.397
8 | 1.056 | 0.00928 | -0.04 | 113.782
8.5 | 1.092 | 0.00969 | -0.041 | 112.639
9 | 1.123 | 0.01016 | -0.042 | 110.533
9.5 | 1.149 | 0.01064 | -0.042 | 107.944
10 | 1.169 | 0.01127 | -0.043 | 103.753
10.5 | 1.185 | 0.01177 | -0.044 | 100.631
11 | 1.188 | 0.01255 | -0.045 | 94.607
11.5 | 1.183 | 0.01342 | -0.046 | 88.178
12 | 1.172 | 0.01416 | -0.047 | 82.78
12.5 | 1.154 | 0.01511 | -0.047 | 76.386
13 | 1.131 | 0.01608 | -0.048 | 70.355
13.5 | 1.101 | 0.01773 | -0.049 | 62.097
14 | 1.067 | 0.01931 | -0.049 | 55.252
14.5 | 1.023 | 0.02289 | -0.05 | 44.693
15 | 0.973 | 0.0283 | -0.049 | 34.381
15.5 | 0.831 | 0.08653 | -0.038 | 9.607
16 | 0.802 | 0.08741 | -0.039 | 9.174

## 130. Re 16M Mach 0.00 (2)
BIGFOIL.COM POLAR EXPORT
NACA66-313 a=0.0
NACA66-313 a=0.0 |  |  |  | Cl Max: | 1.7129 | at alpha= | 20 | deg
XFOIL ncrit=9 |  |  |  | L/D Max: | 126.904 | at alpha= | 9 | deg
Re: | 16000000 |  |  | Cd Min: | 0.04047 | at alpha= | 20 | deg
Mach: | 0 |  |  | Cl=0 at alpha= | -1.6435 | deg
|  |  |  | @ Cl=0.1, Cd= | 0.0047235
|  |  |  | @ Cl=0.4, Cd= | 0.0043343
|  |  |  | @ Cl=0.6, Cd= | 0.0059329
alpha (deg) | Cl | Cd | Cm | Cl/Cd
-19.5 | -1.5913 | 0.0265 | -0.0635 | -60.0491
-19 | -1.5763 | 0.02461 | -0.0604 | -64.0512
-18.5 | -1.5652 | 0.02247 | -0.0566 | -69.6573
-18 | -1.5554 | 0.02031 | -0.0523 | -76.583
-17.5 | -1.5407 | 0.01847 | -0.0479 | -83.4164
-17 | -1.5189 | 0.01709 | -0.044 | -88.8765
-16.5 | -1.4999 | 0.01553 | -0.0394 | -96.5808
-16 | -1.47 | 0.0147 | -0.036 | -100
-15 | -1.4064 | 0.01332 | -0.0289 | -105.5856
-14.5 | -1.3664 | 0.01254 | -0.0269 | -108.9633
-14 | -1.3241 | 0.01182 | -0.0253 | -112.022
-13.5 | -1.2784 | 0.01129 | -0.0241 | -113.2329
-13 | -1.2311 | 0.0108 | -0.0232 | -113.9907
-12.5 | -1.1827 | 0.01035 | -0.0225 | -114.2705
-12 | -1.1333 | 0.00992 | -0.0218 | -114.244
-11.5 | -1.0831 | 0.00951 | -0.0214 | -113.8906
-10.5 | -0.9803 | 0.00878 | -0.0208 | -111.6515
-9.5 | -0.8767 | 0.00798 | -0.0202 | -109.8622
-9 | -0.8242 | 0.00762 | -0.0201 | -108.1627
-8.5 | -0.7706 | 0.0073 | -0.0201 | -105.5616
-8 | -0.7162 | 0.00704 | -0.0203 | -101.733
-7.5 | -0.6613 | 0.0068 | -0.0205 | -97.25
-6 | -0.4954 | 0.00611 | -0.0215 | -81.0802
-5.5 | -0.44 | 0.00586 | -0.0218 | -75.0853
-5 | -0.3838 | 0.00568 | -0.0222 | -67.5704
-3.5 | -0.2133 | 0.00519 | -0.024 | -41.0983
-3 | -0.1561 | 0.00505 | -0.0247 | -30.9109
-2.5 | -0.0985 | 0.00493 | -0.0254 | -19.9797
-2 | -0.041 | 0.00484 | -0.0261 | -8.4711
-1.5 | 0.0165 | 0.00473 | -0.0269 | 3.4884
-1 | 0.0738 | 0.0047 | -0.0276 | 15.7021
0 | 0.1855 | 0.0048 | -0.0286 | 38.6458
0.5 | 0.24 | 0.00466 | -0.0289 | 51.5021
1 | 0.2916 | 0.00427 | -0.0289 | 68.2904
1.5 | 0.3412 | 0.00378 | -0.0286 | 90.2646
2 | 0.3937 | 0.00429 | -0.0287 | 91.7716
2.5 | 0.4477 | 0.00467 | -0.0289 | 95.8672
3 | 0.5007 | 0.0051 | -0.0289 | 98.1765
3.5 | 0.5533 | 0.00554 | -0.0289 | 99.8736
4 | 0.6056 | 0.00598 | -0.0287 | 101.2709
4.5 | 0.6589 | 0.0063 | -0.0288 | 104.5873
5 | 0.713 | 0.00653 | -0.029 | 109.1884
5.5 | 0.7666 | 0.00679 | -0.0292 | 112.9013
6 | 0.8202 | 0.00702 | -0.0293 | 116.8376
6.5 | 0.8725 | 0.0073 | -0.0292 | 119.5205
7 | 0.9248 | 0.00756 | -0.0292 | 122.328
7.5 | 0.9756 | 0.00788 | -0.0289 | 123.8071
8 | 1.0257 | 0.00819 | -0.0285 | 125.2381
8.5 | 1.0753 | 0.00851 | -0.028 | 126.3572
9 | 1.1231 | 0.00885 | -0.0271 | 126.904
9.5 | 1.1686 | 0.00927 | -0.0259 | 126.0626
10 | 1.213 | 0.00966 | -0.0245 | 125.5694
10.5 | 1.2482 | 0.01002 | -0.0212 | 124.5709
11 | 1.2819 | 0.01049 | -0.0178 | 122.2021
11.5 | 1.3153 | 0.01108 | -0.0146 | 118.7094
12 | 1.3495 | 0.01171 | -0.0117 | 115.2434
12.5 | 1.3841 | 0.01235 | -0.0091 | 112.0729
13 | 1.4167 | 0.01311 | -0.0063 | 108.0625
13.5 | 1.4453 | 0.01406 | -0.0031 | 102.7952
14 | 1.4762 | 0.0149 | -0.0003 | 99.0738
14.5 | 1.5085 | 0.01596 | 0.0016 | 94.5175
15.5 | 1.5624 | 0.01853 | 0.0068 | 84.3173
16 | 1.5885 | 0.01994 | 0.0093 | 79.664
16.5 | 1.6134 | 0.02147 | 0.0116 | 75.1467
17 | 1.6355 | 0.02324 | 0.0139 | 70.3744
17.5 | 1.6573 | 0.0251 | 0.0161 | 66.0279
18 | 1.6667 | 0.02796 | 0.019 | 59.6102
18.5 | 1.6857 | 0.03024 | 0.0207 | 55.744
19 | 1.6966 | 0.03332 | 0.0226 | 50.9184
20 | 1.7129 | 0.04047 | 0.0254 | 42.3252

## 131. Re 16M Mach 0.10 (1)
BIGFOIL.COM POLAR EXPORT
NACA66-313 a=0.0
NACA66-313 a=0.0 |  |  |  | Cl Max: | 1.18 | at alpha= | 10.5 | deg
JavaFoil+Calcfoil stall+Eppler ext transition |  |  |  | L/D Max: | 128.848 | at alpha= | 5.5 | deg
Re: | 16000000 |  |  | Cd Min: | 0.00463 | at alpha= | 0.5 | deg
Mach: | 0.1 |  |  | Cl=0 at alpha= | -1.4833 | deg
|  |  |  | @ Cl=0.1, Cd= | 0.0062569
|  |  |  | @ Cl=0.4, Cd= | 0.0050133
|  |  |  | @ Cl=0.6, Cd= | 0.005649
alpha (deg) | Cl | Cd | Cm | Cl/Cd
-16 | -0.524 | 0.12236 | 0.002 | -4.282
-15.5 | -0.549 | 0.11725 | 0.001 | -4.679
-15 | -0.573 | 0.10954 | 0.001 | -5.23
-14.5 | -0.596 | 0.10324 | 0 | -5.774
-14 | -0.618 | 0.09267 | 0 | -6.674
-13.5 | -0.639 | 0.08534 | 0 | -7.486
-13 | -0.656 | 0.08043 | -0.001 | -8.156
-12.5 | -0.67 | 0.07552 | -0.001 | -8.877
-12 | -0.685 | 0.06713 | -0.002 | -10.204
-11.5 | -0.697 | 0.05896 | -0.003 | -11.827
-11 | -0.837 | 0.01001 | -0.005 | -83.675
-10.5 | -0.828 | 0.00968 | -0.006 | -85.526
-10 | -0.814 | 0.00776 | -0.006 | -104.987
-9.5 | -0.792 | 0.00792 | -0.007 | -99.888
-9 | -0.764 | 0.00809 | -0.008 | -94.471
-8.5 | -0.731 | 0.00826 | -0.009 | -88.52
-8 | -0.695 | 0.00786 | -0.01 | -88.387
-7.5 | -0.655 | 0.00753 | -0.011 | -86.936
-7 | -0.611 | 0.00727 | -0.012 | -84.095
-6.5 | -0.565 | 0.00707 | -0.013 | -79.921
-6 | -0.516 | 0.00677 | -0.014 | -76.231
-5.5 | -0.464 | 0.00649 | -0.014 | -71.517
-5 | -0.411 | 0.00632 | -0.015 | -65.007
-4.5 | -0.355 | 0.00632 | -0.016 | -56.243
-4 | -0.299 | 0.00637 | -0.017 | -46.907
-3.5 | -0.241 | 0.0063 | -0.018 | -38.231
-3 | -0.182 | 0.00623 | -0.019 | -29.218
-2.5 | -0.123 | 0.00619 | -0.02 | -19.792
-2 | -0.063 | 0.00623 | -0.021 | -10.058
-1.5 | -0.002 | 0.00619 | -0.022 | -0.391
-1 | 0.058 | 0.00625 | -0.023 | 9.275
-0.5 | 0.119 | 0.00626 | -0.024 | 18.943
0 | 0.179 | 0.00501 | -0.025 | 35.797
0.5 | 0.24 | 0.00463 | -0.026 | 51.859
1 | 0.3 | 0.00481 | -0.027 | 62.341
1.5 | 0.36 | 0.00504 | -0.028 | 71.428
2 | 0.42 | 0.005 | -0.029 | 84.12
2.5 | 0.48 | 0.00521 | -0.03 | 92.235
3 | 0.54 | 0.00541 | -0.031 | 99.804
3.5 | 0.599 | 0.00564 | -0.032 | 106.23
4 | 0.657 | 0.00616 | -0.033 | 106.673
4.5 | 0.714 | 0.0064 | -0.033 | 111.61
5 | 0.77 | 0.00661 | -0.034 | 116.49
5.5 | 0.824 | 0.0064 | -0.035 | 128.848
6 | 0.876 | 0.00792 | -0.036 | 110.612
6.5 | 0.927 | 0.00824 | -0.037 | 112.472
7 | 0.975 | 0.00862 | -0.038 | 113.056
7.5 | 1.02 | 0.00895 | -0.039 | 113.962
8 | 1.059 | 0.00938 | -0.04 | 112.96
8.5 | 1.094 | 0.00981 | -0.041 | 111.488
9 | 1.124 | 0.01024 | -0.042 | 109.692
9.5 | 1.148 | 0.01076 | -0.043 | 106.716
10 | 1.167 | 0.0114 | -0.043 | 102.365
10.5 | 1.18 | 0.01201 | -0.044 | 98.235
11 | 1.18 | 0.01273 | -0.045 | 92.656
11.5 | 1.172 | 0.01363 | -0.046 | 85.947
12 | 1.156 | 0.01457 | -0.047 | 79.366
12.5 | 1.134 | 0.01544 | -0.048 | 73.471
13 | 1.106 | 0.01646 | -0.048 | 67.191
13.5 | 1.07 | 0.01837 | -0.049 | 58.224
14 | 1.027 | 0.02094 | -0.049 | 49.04
14.5 | 0.971 | 0.02667 | -0.049 | 36.409
15 | 0.821 | 0.08557 | -0.037 | 9.591
15.5 | 0.77 | 0.10213 | -0.033 | 7.542

## 132. Re 16M Mach 0.10 (2)
BIGFOIL.COM POLAR EXPORT
NACA66-313 a=0.0
NACA66-313 a=0.0 |  |  |  | Cl Max: | 1.6974 | at alpha= | 20 | deg
XFOIL ncrit=9 |  |  |  | L/D Max: | 126.305 | at alpha= | 9 | deg
Re: | 16000000 |  |  | Cd Min: | 0.04431 | at alpha= | 20 | deg
Mach: | 0.1 |  |  | Cl=0 at alpha= | -1.6459 | deg
|  |  |  | @ Cl=0.1, Cd= | 0.0047359
|  |  |  | @ Cl=0.4, Cd= | 0.0043188
|  |  |  | @ Cl=0.6, Cd= | 0.0059196
alpha (deg) | Cl | Cd | Cm | Cl/Cd
-19.5 | -1.5478 | 0.03144 | -0.0722 | -49.2303
-19 | -1.5317 | 0.02942 | -0.0696 | -52.0632
-18.5 | -1.5402 | 0.02573 | -0.0651 | -59.8601
-18 | -1.5348 | 0.02312 | -0.0607 | -66.3841
-17.5 | -1.5211 | 0.02112 | -0.0565 | -72.0218
-17 | -1.5078 | 0.01913 | -0.0517 | -78.8186
-16.5 | -1.4908 | 0.01734 | -0.0469 | -85.9746
-16 | -1.463 | 0.01627 | -0.043 | -89.9201
-15.5 | -1.4415 | 0.01485 | -0.038 | -97.0707
-15 | -1.4152 | 0.01384 | -0.0331 | -102.2543
-14.5 | -1.3751 | 0.01314 | -0.0307 | -104.6499
-14 | -1.3337 | 0.01228 | -0.0286 | -108.6075
-13.5 | -1.2887 | 0.01162 | -0.0269 | -110.9036
-13 | -1.2413 | 0.01106 | -0.0257 | -112.2333
-12.5 | -1.1924 | 0.01057 | -0.0247 | -112.8098
-12 | -1.1424 | 0.01011 | -0.0238 | -112.997
-11.5 | -1.0917 | 0.00967 | -0.0231 | -112.8956
-11 | -1.04 | 0.00928 | -0.0226 | -112.069
-10.5 | -0.9877 | 0.00891 | -0.0222 | -110.853
-10 | -0.9349 | 0.00854 | -0.0218 | -109.4731
-9.5 | -0.8828 | 0.00809 | -0.0213 | -109.1224
-9 | -0.8298 | 0.00771 | -0.021 | -107.6265
-8.5 | -0.7759 | 0.00736 | -0.0209 | -105.4212
-8 | -0.721 | 0.00708 | -0.021 | -101.8362
-7.5 | -0.6657 | 0.00684 | -0.0211 | -97.3246
-6.5 | -0.5542 | 0.00639 | -0.0216 | -86.7293
-6 | -0.4983 | 0.00614 | -0.0219 | -81.1564
-5.5 | -0.4425 | 0.00589 | -0.0221 | -75.1273
-5 | -0.3859 | 0.00569 | -0.0225 | -67.8207
-4.5 | -0.3288 | 0.00552 | -0.0231 | -59.5652
-3.5 | -0.2143 | 0.0052 | -0.0242 | -41.2115
-3 | -0.1567 | 0.00505 | -0.0249 | -31.0297
-2.5 | -0.0988 | 0.00494 | -0.0256 | -20
-2 | -0.041 | 0.00484 | -0.0263 | -8.4711
-1.5 | 0.0169 | 0.00473 | -0.0271 | 3.5729
-1 | 0.0746 | 0.0047 | -0.0278 | 15.8723
-0.5 | 0.1312 | 0.00478 | -0.0284 | 27.4477
0.5 | 0.2416 | 0.00466 | -0.0291 | 51.8455
1 | 0.2934 | 0.00424 | -0.0291 | 69.1981
1.5 | 0.3432 | 0.00378 | -0.0288 | 90.7937
2 | 0.396 | 0.00429 | -0.0288 | 92.3077
2.5 | 0.4502 | 0.00468 | -0.029 | 96.1966
3 | 0.5034 | 0.00512 | -0.029 | 98.3203
3.5 | 0.5561 | 0.00556 | -0.0289 | 100.018
4 | 0.6086 | 0.00599 | -0.0287 | 101.6027
4.5 | 0.6622 | 0.00632 | -0.0288 | 104.7785
5 | 0.7167 | 0.00655 | -0.029 | 109.4198
5.5 | 0.7705 | 0.00681 | -0.0291 | 113.1424
6 | 0.8244 | 0.00706 | -0.0292 | 116.7705
6.5 | 0.8769 | 0.00734 | -0.029 | 119.4687
7 | 0.9295 | 0.0076 | -0.0289 | 122.3026
7.5 | 0.9804 | 0.00793 | -0.0285 | 123.6318
8 | 1.0307 | 0.00824 | -0.0279 | 125.085
8.5 | 1.0804 | 0.00857 | -0.0273 | 126.0677
9 | 1.1279 | 0.00893 | -0.0263 | 126.3046
9.5 | 1.1733 | 0.00936 | -0.0248 | 125.3526
10 | 1.215 | 0.00972 | -0.0227 | 125
10.5 | 1.2487 | 0.01014 | -0.0189 | 123.146
11 | 1.2834 | 0.01066 | -0.0156 | 120.394
11.5 | 1.3174 | 0.01128 | -0.0124 | 116.7908
12 | 1.3525 | 0.01192 | -0.0096 | 113.4648
12.5 | 1.3864 | 0.01265 | -0.0067 | 109.5968
13 | 1.4176 | 0.01352 | -0.0036 | 104.8521
13.5 | 1.4468 | 0.0145 | -0.0003 | 99.7793
14 | 1.4776 | 0.01539 | 0.0026 | 96.0104
14.5 | 1.5166 | 0.01667 | 0.0031 | 90.9778
15.5 | 1.5651 | 0.01927 | 0.0099 | 81.2195
16 | 1.5911 | 0.02078 | 0.0124 | 76.5688
16.5 | 1.6148 | 0.02248 | 0.0149 | 71.8327
17 | 1.6334 | 0.0246 | 0.0176 | 66.3984
17.5 | 1.656 | 0.02656 | 0.0197 | 62.3494
18 | 1.6589 | 0.03007 | 0.0229 | 55.1679
18.5 | 1.6756 | 0.03275 | 0.0247 | 51.1634
19 | 1.6841 | 0.03626 | 0.0265 | 46.4451
19.5 | 1.6894 | 0.04027 | 0.028 | 41.9518
20 | 1.6974 | 0.04431 | 0.0287 | 38.3074

## 133. Re 16M Mach 0.25 (1)
BIGFOIL.COM POLAR EXPORT
NACA66-313 a=0.0
NACA66-313 a=0.0 |  |  |  | Cl Max: | 1.14 | at alpha= | 10 | deg
JavaFoil+Calcfoil stall+Eppler ext transition |  |  |  | L/D Max: | 119.741 | at alpha= | 4.5 | deg
Re: | 16000000 |  |  | Cd Min: | 0.00466 | at alpha= | 1 | deg
Mach: | 0.25 |  |  | Cl=0 at alpha= | -1.4839 | deg
|  |  |  | @ Cl=0.1, Cd= | 0.0063323
|  |  |  | @ Cl=0.4, Cd= | 0.0049613
|  |  |  | @ Cl=0.6, Cd= | 0.11178
alpha (deg) | Cl | Cd | Cm | Cl/Cd
-14.5 | -0.288 | 0.1139 | 0 | -2.531
-14 | -0.352 | 0.10815 | 0 | -3.258
-13.5 | -0.41 | 0.09973 | 0 | -4.116
-13 | -0.463 | 0.09348 | -0.001 | -4.956
-12.5 | -0.511 | 0.0818 | -0.001 | -6.247
-12 | -0.552 | 0.0762 | -0.002 | -7.239
-11.5 | -0.586 | 0.07061 | -0.002 | -8.295
-11 | -0.61 | 0.06725 | -0.002 | -9.078
-10.5 | -0.624 | 0.06098 | -0.003 | -10.235
-10 | -0.624 | 0.05622 | -0.004 | -11.095
-9.5 | -0.751 | 0.0092 | -0.007 | -81.656
-9 | -0.739 | 0.00869 | -0.008 | -85.047
-8.5 | -0.718 | 0.00817 | -0.009 | -87.816
-8 | -0.689 | 0.00775 | -0.01 | -88.956
-7.5 | -0.655 | 0.00783 | -0.011 | -83.67
-7 | -0.616 | 0.0075 | -0.012 | -82.039
-6.5 | -0.572 | 0.00717 | -0.013 | -79.753
-6 | -0.524 | 0.00694 | -0.014 | -75.522
-5.5 | -0.473 | 0.00666 | -0.015 | -71.091
-5 | -0.42 | 0.00642 | -0.016 | -65.396
-4.5 | -0.364 | 0.0064 | -0.017 | -56.813
-4 | -0.306 | 0.00644 | -0.018 | -47.519
-3.5 | -0.247 | 0.00639 | -0.019 | -38.669
-3 | -0.187 | 0.0063 | -0.02 | -29.648
-2.5 | -0.126 | 0.00628 | -0.021 | -20.048
-2 | -0.064 | 0.00626 | -0.022 | -10.279
-1.5 | -0.002 | 0.00627 | -0.023 | -0.397
-1 | 0.06 | 0.0063 | -0.024 | 9.459
-0.5 | 0.122 | 0.00635 | -0.025 | 19.188
0 | 0.184 | 0.00506 | -0.026 | 36.419
0.5 | 0.247 | 0.00468 | -0.026 | 52.75
1 | 0.308 | 0.00466 | -0.027 | 66.157
1.5 | 0.37 | 0.00485 | -0.028 | 76.232
2 | 0.432 | 0.00508 | -0.029 | 85.004
2.5 | 0.493 | 0.00525 | -0.03 | 93.969
3 | 0.554 | 0.00551 | -0.031 | 100.577
3.5 | 0.615 | 0.00578 | -0.032 | 106.376
4 | 0.674 | 0.00627 | -0.033 | 107.552
4.5 | 0.732 | 0.00612 | -0.034 | 119.741
5 | 0.789 | 0.00758 | -0.035 | 104.083
5.5 | 0.844 | 0.00788 | -0.036 | 107.1
6 | 0.896 | 0.00821 | -0.037 | 109.217
6.5 | 0.946 | 0.00855 | -0.038 | 110.702
7 | 0.993 | 0.00897 | -0.039 | 110.663
7.5 | 1.036 | 0.00937 | -0.04 | 110.63
8 | 1.072 | 0.00982 | -0.041 | 109.111
8.5 | 1.1 | 0.01031 | -0.042 | 106.742
9 | 1.122 | 0.01089 | -0.043 | 103.075
9.5 | 1.136 | 0.01147 | -0.044 | 98.98
10 | 1.14 | 0.01227 | -0.045 | 92.882
10.5 | 1.135 | 0.01317 | -0.045 | 86.212
11 | 1.111 | 0.01405 | -0.046 | 79.042
11.5 | 1.072 | 0.01526 | -0.047 | 70.27
12 | 1.019 | 0.01688 | -0.048 | 60.366
12.5 | 0.952 | 0.01919 | -0.048 | 49.637
13 | 0.756 | 0.07599 | -0.033 | 9.947
13.5 | 0.676 | 0.09355 | -0.026 | 7.223
14 | 0.604 | 0.1011 | -0.026 | 5.972
14.5 | 0.527 | 0.10836 | -0.026 | 4.862
15 | 0.446 | 0.11178 | -0.026 | 3.986

## 134. Re 16M Mach 0.25 (2)
BIGFOIL.COM POLAR EXPORT
NACA66-313 a=0.0
NACA66-313 a=0.0 |  |  |  | Cl Max: | 1.6142 | at alpha= | 17.5 | deg
XFOIL ncrit=9 |  |  |  | L/D Max: | 123.879 | at alpha= | 8.5 | deg
Re: | 16000000 |  |  | Cd Min: | 0.19454 | at alpha= | -19 | deg
Mach: | 0.25 |  |  | Cl=0 at alpha= | -1.6591 | deg
|  |  |  | @ Cl=0.1, Cd= | 0.0047155
|  |  |  | @ Cl=0.4, Cd= | 0.004214
|  |  |  | @ Cl=0.6, Cd= | 0.0059172
alpha (deg) | Cl | Cd | Cm | Cl/Cd
-19 | -0.6574 | 0.19454 | 0.0099 | -3.3793
-18.5 | -0.6633 | 0.181 | 0.0027 | -3.6646
-18 | -0.6577 | 0.17154 | -0.003 | -3.8341
-17.5 | -0.8344 | 0.12097 | -0.0339 | -6.8976
-17 | -1.0424 | 0.06916 | -0.0722 | -15.0723
-16 | -1.1136 | 0.04722 | -0.0846 | -23.5832
-15.5 | -1.1882 | 0.03701 | -0.0831 | -32.1048
-15 | -1.2999 | 0.0264 | -0.0735 | -49.2386
-14.5 | -1.3338 | 0.02138 | -0.0639 | -62.3854
-14 | -1.3364 | 0.01821 | -0.0552 | -73.3882
-13.5 | -1.3253 | 0.01559 | -0.0474 | -85.0096
-13 | -1.2913 | 0.01352 | -0.0426 | -95.5104
-12.5 | -1.2431 | 0.01249 | -0.0394 | -99.5276
-12 | -1.1926 | 0.01158 | -0.0367 | -102.9879
-11.5 | -1.1387 | 0.01094 | -0.0345 | -104.0859
-11 | -1.0838 | 0.01036 | -0.0326 | -104.6139
-10.5 | -1.0281 | 0.00983 | -0.031 | -104.588
-9.5 | -0.9164 | 0.0088 | -0.0283 | -104.1364
-9 | -0.8611 | 0.00825 | -0.027 | -104.3758
-8.5 | -0.8047 | 0.00778 | -0.026 | -103.4319
-8 | -0.7477 | 0.00739 | -0.0253 | -101.1773
-7.5 | -0.6898 | 0.00707 | -0.0248 | -97.5672
-7 | -0.6315 | 0.00681 | -0.0245 | -92.7313
-6.5 | -0.5729 | 0.00655 | -0.0244 | -87.4656
-6 | -0.5142 | 0.00631 | -0.0244 | -81.4897
-5.5 | -0.4563 | 0.00602 | -0.0243 | -75.7973
-5 | -0.3977 | 0.00578 | -0.0244 | -68.8062
-4.5 | -0.3385 | 0.00558 | -0.0247 | -60.6631
-4 | -0.2791 | 0.00541 | -0.0251 | -51.5896
-3.5 | -0.2198 | 0.00526 | -0.0256 | -41.7871
-3 | -0.1603 | 0.00509 | -0.0261 | -31.4931
-2 | -0.0407 | 0.00486 | -0.0275 | -8.3745
-1.5 | 0.019 | 0.00473 | -0.0282 | 4.0169
-1 | 0.0787 | 0.00469 | -0.0289 | 16.7804
-0.5 | 0.1371 | 0.00476 | -0.0295 | 28.8025
0 | 0.1943 | 0.0048 | -0.0299 | 40.4792
1 | 0.3023 | 0.00406 | -0.0299 | 74.4581
1.5 | 0.3547 | 0.00375 | -0.0297 | 94.5867
2 | 0.4084 | 0.0043 | -0.0296 | 94.9767
2.5 | 0.4641 | 0.00471 | -0.0297 | 98.535
3 | 0.5181 | 0.00518 | -0.0295 | 100.0193
3.5 | 0.5713 | 0.00567 | -0.0291 | 100.7584
4 | 0.6247 | 0.00613 | -0.0286 | 101.9086
5 | 0.736 | 0.0067 | -0.0285 | 109.8507
5.5 | 0.7915 | 0.00695 | -0.0283 | 113.8849
6 | 0.8462 | 0.00724 | -0.028 | 116.8785
6.5 | 0.9004 | 0.00753 | -0.0275 | 119.575
7 | 0.9536 | 0.00784 | -0.0268 | 121.6327
7.5 | 1.005 | 0.00821 | -0.0256 | 122.4117
8 | 1.0561 | 0.00853 | -0.0244 | 123.8101
8.5 | 1.105 | 0.00892 | -0.0228 | 123.8789
9 | 1.1447 | 0.00933 | -0.0192 | 122.6902
9.5 | 1.1812 | 0.00981 | -0.0151 | 120.4077
10 | 1.2202 | 0.01032 | -0.0116 | 118.2364
10.5 | 1.2582 | 0.01097 | -0.0081 | 114.6946
11 | 1.2955 | 0.0117 | -0.0046 | 110.7265
11.5 | 1.333 | 0.01245 | -0.0013 | 107.0683
12 | 1.3653 | 0.01349 | 0.0027 | 101.2083
12.5 | 1.3975 | 0.0146 | 0.0065 | 95.7192
13 | 1.4278 | 0.01585 | 0.0105 | 90.082
13.5 | 1.4576 | 0.01714 | 0.0143 | 85.0408
14 | 1.4864 | 0.01838 | 0.0183 | 80.8705
14.5 | 1.5619 | 0.02061 | 0.0121 | 75.7836
15 | 1.5519 | 0.02199 | 0.023 | 70.573
15.5 | 1.5701 | 0.0245 | 0.0268 | 64.0857
16 | 1.5875 | 0.02722 | 0.0303 | 58.3211
16.5 | 1.6021 | 0.03034 | 0.0334 | 52.8049
17 | 1.6106 | 0.03414 | 0.0364 | 47.1763
17.5 | 1.6142 | 0.03858 | 0.0388 | 41.8403
18 | 1.6085 | 0.04426 | 0.0406 | 36.3421
18.5 | 1.6016 | 0.05056 | 0.0412 | 31.6772
19 | 1.5798 | 0.05911 | 0.0402 | 26.7264
19.5 | 1.5537 | 0.06905 | 0.0372 | 22.5011
20 | 1.5187 | 0.08107 | 0.0319 | 18.7332

## 135. Re 16M Mach 0.50 (1)
BIGFOIL.COM POLAR EXPORT
NACA66-313 a=0.0
NACA66-313 a=0.0 |  |  |  | Cl Max: | 1.165 | at alpha= | 20 | deg
JavaFoil+Calcfoil stall+Eppler ext transition |  |  |  | L/D Max: | 110.742 | at alpha= | 2.5 | deg
Re: | 16000000 |  |  | Cd Min: | 0.00469 | at alpha= | 0.5 | deg
Mach: | 0.5 |  |  | Cl=0 at alpha= | -1.4786 | deg
|  |  |  | @ Cl=0.1, Cd= | 0.0065239
|  |  |  | @ Cl=0.4, Cd= | 0.0048557
|  |  |  | @ Cl=0.6, Cd= | 0.0059003
alpha (deg) | Cl | Cd | Cm | Cl/Cd
-20 | -1.013 | 0.16175 | 0.006 | -6.264
-19.5 | -0.986 | 0.15484 | 0.006 | -6.368
-19 | -0.958 | 0.14863 | 0.005 | -6.448
-18.5 | -0.931 | 0.14399 | 0.005 | -6.462
-18 | -0.904 | 0.13699 | 0.004 | -6.6
-17.5 | -0.878 | 0.12686 | 0.004 | -6.919
-17 | -0.852 | 0.11992 | 0.003 | -7.106
-16.5 | -0.828 | 0.11025 | 0.003 | -7.507
-16 | -0.799 | 0.10741 | 0.002 | -7.435
-15.5 | -0.776 | 0.09657 | 0.002 | -8.033
-15 | -0.766 | 0.0761 | 0.001 | -10.07
-14.5 | -0.847 | 0.01848 | 0.001 | -45.838
-14 | -0.687 | 0.0948 | 0 | -7.25
-13.5 | -0.661 | 0.0882 | 0 | -7.492
-13 | -0.638 | 0.07799 | -0.001 | -8.181
-12.5 | -0.626 | 0.06091 | -0.002 | -10.276
-12 | -0.696 | 0.01396 | -0.003 | -49.808
-11.5 | -0.669 | 0.01221 | -0.004 | -54.824
-11 | -0.639 | 0.01121 | -0.005 | -57.026
-10.5 | -0.496 | 0.06633 | -0.003 | -7.474
-10 | -0.468 | 0.06393 | -0.004 | -7.317
-9.5 | -0.441 | 0.05764 | -0.004 | -7.659
-9 | -0.416 | 0.05164 | -0.005 | -8.062
-8.5 | -0.473 | 0.00953 | -0.01 | -49.626
-8 | -0.442 | 0.00893 | -0.011 | -49.51
-7.5 | -0.409 | 0.0084 | -0.012 | -48.738
-7 | -0.303 | 0.04484 | -0.006 | -6.767
-6.5 | -0.276 | 0.0418 | -0.007 | -6.607
-6 | -0.399 | 0.03812 | -0.008 | -10.46
-5.5 | -0.483 | 0.00712 | -0.017 | -67.87
-5 | -0.445 | 0.00672 | -0.018 | -66.186
-4.5 | -0.394 | 0.00638 | -0.019 | -61.756
-4 | -0.336 | 0.00641 | -0.02 | -52.42
-3.5 | -0.273 | 0.00641 | -0.021 | -42.608
-3 | -0.208 | 0.00634 | -0.022 | -32.759
-2.5 | -0.14 | 0.00659 | -0.023 | -21.268
-2 | -0.072 | 0.00657 | -0.024 | -10.921
-1.5 | -0.003 | 0.00654 | -0.025 | -0.424
-1 | 0.067 | 0.00661 | -0.026 | 10.065
-0.5 | 0.136 | 0.00643 | -0.027 | 21.183
0 | 0.206 | 0.00642 | -0.028 | 32.049
0.5 | 0.275 | 0.00469 | -0.03 | 58.734
1 | 0.344 | 0.00488 | -0.031 | 70.413
1.5 | 0.413 | 0.00485 | -0.032 | 85.188
2 | 0.481 | 0.00508 | -0.033 | 94.744
2.5 | 0.55 | 0.00496 | -0.034 | 110.742
3 | 0.617 | 0.00622 | -0.035 | 99.167
3.5 | 0.683 | 0.00661 | -0.036 | 103.284
4 | 0.747 | 0.00784 | -0.037 | 95.247
4.5 | 0.809 | 0.00821 | -0.038 | 98.511
5 | 0.868 | 0.00862 | -0.039 | 100.609
5.5 | 0.921 | 0.00926 | -0.04 | 99.528
6 | 0.969 | 0.00964 | -0.041 | 100.569
6.5 | 1.007 | 0.01026 | -0.042 | 98.119
7 | 1.028 | 0.01096 | -0.043 | 93.849
7.5 | 1.018 | 0.01181 | -0.044 | 86.147
8 | 0.857 | 0.01328 | -0.045 | 64.513
8.5 | 0.662 | 0.01393 | -0.046 | 47.539
9 | 0.689 | 0.01569 | -0.047 | 43.892
9.5 | 0.726 | 0.01473 | -0.048 | 49.294
10 | 0.756 | 0.01603 | -0.049 | 47.205
10.5 | 0.785 | 0.01776 | -0.05 | 44.229
11 | 0.81 | 0.02047 | -0.051 | 39.581
11.5 | 0.71 | 0.07586 | -0.03 | 9.363
12 | 0.877 | 0.02041 | -0.053 | 42.96
12.5 | 0.903 | 0.02317 | -0.054 | 38.97
13 | 0.915 | 0.03024 | -0.053 | 30.272
13.5 | 0.84 | 0.07977 | -0.041 | 10.529
14 | 0.99 | 0.02717 | -0.056 | 36.426
14.5 | 1.002 | 0.03507 | -0.056 | 28.56
15 | 0.95 | 0.07333 | -0.048 | 12.961
15.5 | 0.933 | 0.1081 | -0.04 | 8.634
16 | 0.951 | 0.12404 | -0.037 | 7.671
16.5 | 0.982 | 0.12508 | -0.04 | 7.855
17 | 1.011 | 0.13165 | -0.041 | 7.676
17.5 | 1.03 | 0.15192 | -0.039 | 6.778
18 | 1.058 | 0.15284 | -0.041 | 6.92
18.5 | 1.087 | 0.1591 | -0.043 | 6.831
19 | 1.116 | 0.16247 | -0.044 | 6.867
19.5 | 1.137 | 0.17875 | -0.043 | 6.363
20 | 1.165 | 0.18484 | -0.045 | 6.302

## 136. Re 16M Mach 0.50 (2)
BIGFOIL.COM POLAR EXPORT
NACA66-313 a=0.0
NACA66-313 a=0.0 |  |  |  | Cl Max: | 1.1384 | at alpha= | 8.5 | deg
XFOIL ncrit=9 |  |  |  | L/D Max: | 109.811 | at alpha= | 1.5 | deg
Re: | 16000000 |  |  | Cd Min: | 0.01179 | at alpha= | 8.5 | deg
Mach: | 0.5 |  |  | Cl=0 at alpha= | -99 | deg
|  |  |  | @ Cl=0.1, Cd= | 0.00486
|  |  |  | @ Cl=0.4, Cd= | 0.0036749
|  |  |  | @ Cl=0.6, Cd= | 0.0057608
alpha (deg) | Cl | Cd | Cm | Cl/Cd
0 | 0.2296 | 0.00486 | -0.0352 | 47.2428
0.5 | 0.291 | 0.00471 | -0.035 | 61.7834
1 | 0.341 | 0.00344 | -0.0334 | 99.1279
1.5 | 0.4063 | 0.0037 | -0.0338 | 109.8108
2 | 0.4637 | 0.00435 | -0.0328 | 106.5977
2.5 | 0.5236 | 0.00484 | -0.0321 | 108.1818
3 | 0.5788 | 0.00548 | -0.0304 | 105.6204
3.5 | 0.6309 | 0.00617 | -0.0279 | 102.2528
4 | 0.6851 | 0.00671 | -0.0256 | 102.1013
4.5 | 0.7439 | 0.00704 | -0.0239 | 105.6676
5 | 0.8013 | 0.00738 | -0.0217 | 108.5772
5.5 | 0.8476 | 0.00773 | -0.0171 | 109.6507
6 | 0.894 | 0.00818 | -0.0125 | 109.291
6.5 | 0.9434 | 0.0087 | -0.0084 | 108.4368
7 | 0.992 | 0.00934 | -0.004 | 106.2099
7.5 | 1.0414 | 0.01004 | 0.0005 | 103.7251
8 | 1.0905 | 0.01084 | 0.0051 | 100.5996
8.5 | 1.1384 | 0.01179 | 0.0102 | 96.5564

## 137. Re 18M Mach 0.00 (1)
BIGFOIL.COM POLAR EXPORT
NACA66-313 a=0.0
NACA66-313 a=0.0 |  |  |  | Cl Max: | 1.189 | at alpha= | 11 | deg
JavaFoil+Calcfoil stall+Eppler ext transition |  |  |  | L/D Max: | 121.867 | at alpha= | 5.5 | deg
Re: | 18000000 |  |  | Cd Min: | 0.00487 | at alpha= | 1 | deg
Mach: | 0 |  |  | Cl=0 at alpha= | -1.4833 | deg
|  |  |  | @ Cl=0.1, Cd= | 0.006227
|  |  |  | @ Cl=0.4, Cd= | 0.005008
|  |  |  | @ Cl=0.6, Cd= | 0.0056786
alpha (deg) | Cl | Cd | Cm | Cl/Cd
-16 | -0.567 | 0.11848 | 0.002 | -4.785
-15.5 | -0.588 | 0.1142 | 0.001 | -5.152
-15 | -0.609 | 0.10622 | 0.001 | -5.735
-14.5 | -0.629 | 0.1006 | 0 | -6.248
-14 | -0.648 | 0.09058 | 0 | -7.154
-13.5 | -0.665 | 0.08334 | 0 | -7.984
-13 | -0.679 | 0.07828 | -0.001 | -8.677
-12.5 | -0.69 | 0.07296 | -0.001 | -9.462
-12 | -0.716 | 0.05558 | -0.002 | -12.885
-11.5 | -0.847 | 0.01047 | -0.004 | -80.878
-11 | -0.851 | 0.00952 | -0.005 | -89.375
-10.5 | -0.84 | 0.00921 | -0.006 | -91.157
-10 | -0.821 | 0.00806 | -0.006 | -101.829
-9.5 | -0.796 | 0.00819 | -0.007 | -97.226
-9 | -0.766 | 0.00832 | -0.008 | -92.049
-8.5 | -0.732 | 0.00797 | -0.009 | -91.93
-8 | -0.695 | 0.00767 | -0.01 | -90.592
-7.5 | -0.654 | 0.00735 | -0.011 | -88.946
-7 | -0.61 | 0.00706 | -0.012 | -86.449
-6.5 | -0.564 | 0.00683 | -0.013 | -82.476
-6 | -0.514 | 0.00657 | -0.013 | -78.268
-5.5 | -0.463 | 0.00645 | -0.014 | -71.698
-5 | -0.409 | 0.00643 | -0.015 | -63.61
-4.5 | -0.354 | 0.00639 | -0.016 | -55.345
-4 | -0.297 | 0.00631 | -0.017 | -47.13
-3.5 | -0.24 | 0.00626 | -0.018 | -38.304
-3 | -0.181 | 0.00622 | -0.019 | -29.148
-2.5 | -0.122 | 0.00619 | -0.02 | -19.724
-2 | -0.062 | 0.00623 | -0.021 | -10.013
-1.5 | -0.002 | 0.00619 | -0.022 | -0.39
-1 | 0.058 | 0.00622 | -0.023 | 9.277
-0.5 | 0.118 | 0.00623 | -0.024 | 18.939
0 | 0.179 | 0.00629 | -0.025 | 28.396
0.5 | 0.239 | 0.00525 | -0.026 | 45.519
1 | 0.298 | 0.00487 | -0.027 | 61.251
1.5 | 0.359 | 0.00509 | -0.028 | 70.455
2 | 0.419 | 0.00497 | -0.029 | 84.256
2.5 | 0.478 | 0.00512 | -0.029 | 93.358
3 | 0.537 | 0.00536 | -0.03 | 100.208
3.5 | 0.596 | 0.00562 | -0.031 | 105.932
4 | 0.654 | 0.00647 | -0.032 | 101.108
4.5 | 0.711 | 0.00624 | -0.033 | 113.874
5 | 0.766 | 0.00648 | -0.034 | 118.242
5.5 | 0.821 | 0.00673 | -0.035 | 121.867
6 | 0.873 | 0.00774 | -0.036 | 112.803
6.5 | 0.924 | 0.00805 | -0.037 | 114.696
7 | 0.972 | 0.00839 | -0.038 | 115.863
7.5 | 1.017 | 0.00874 | -0.039 | 116.424
8 | 1.057 | 0.00911 | -0.04 | 115.989
8.5 | 1.093 | 0.00953 | -0.041 | 114.678
9 | 1.124 | 0.00993 | -0.042 | 113.193
9.5 | 1.15 | 0.01042 | -0.042 | 110.352
10 | 1.17 | 0.01103 | -0.043 | 106.114
10.5 | 1.185 | 0.01159 | -0.044 | 102.274
11 | 1.189 | 0.01227 | -0.045 | 96.885
11.5 | 1.184 | 0.01311 | -0.046 | 90.331
12 | 1.173 | 0.01396 | -0.047 | 83.982
12.5 | 1.156 | 0.01476 | -0.047 | 78.316
13 | 1.133 | 0.01569 | -0.048 | 72.187
13.5 | 1.102 | 0.01727 | -0.049 | 63.823
14 | 1.067 | 0.01912 | -0.049 | 55.823
14.5 | 1.022 | 0.0229 | -0.05 | 44.634
15 | 0.976 | 0.0272 | -0.05 | 35.87
15.5 | 0.837 | 0.08171 | -0.039 | 10.249
16 | 0.815 | 0.07652 | -0.042 | 10.657

## 138. Re 18M Mach 0.00 (2)
BIGFOIL.COM POLAR EXPORT
NACA66-313 a=0.0
NACA66-313 a=0.0 |  |  |  | Cl Max: | 1.7052 | at alpha= | 19 | deg
XFOIL ncrit=9 |  |  |  | L/D Max: | 129.357 | at alpha= | 9 | deg
Re: | 18000000 |  |  | Cd Min: | 0.03257 | at alpha= | 19 | deg
Mach: | 0 |  |  | Cl=0 at alpha= | -1.6376 | deg
|  |  |  | @ Cl=0.1, Cd= | 0.0047838
|  |  |  | @ Cl=0.4, Cd= | 0.0043499
|  |  |  | @ Cl=0.6, Cd= | 0.0058616
alpha (deg) | Cl | Cd | Cm | Cl/Cd
-20 | -1.6083 | 0.02824 | -0.0661 | -56.9511
-19.5 | -1.6038 | 0.02574 | -0.0624 | -62.3077
-19 | -1.5858 | 0.02407 | -0.0596 | -65.8828
-18.5 | -1.5749 | 0.02194 | -0.0557 | -71.7821
-18 | -1.5592 | 0.02017 | -0.0518 | -77.3029
-17.5 | -1.5439 | 0.01839 | -0.0475 | -83.9532
-17 | -1.5246 | 0.01687 | -0.0432 | -90.3734
-16.5 | -1.5014 | 0.01561 | -0.0391 | -96.1819
-16 | -1.4743 | 0.01465 | -0.0352 | -100.6348
-15.5 | -1.4499 | 0.01366 | -0.0305 | -106.142
-15 | -1.4124 | 0.01301 | -0.0279 | -108.5626
-14.5 | -1.3704 | 0.01236 | -0.0262 | -110.8738
-14 | -1.3285 | 0.01159 | -0.0245 | -114.6247
-13.5 | -1.2828 | 0.01102 | -0.0234 | -116.4065
-13 | -1.2354 | 0.01054 | -0.0225 | -117.2106
-12.5 | -1.1866 | 0.0101 | -0.0218 | -117.4851
-12 | -1.137 | 0.00967 | -0.0212 | -117.5801
-11.5 | -1.0866 | 0.00928 | -0.0208 | -117.0905
-10.5 | -0.9834 | 0.00855 | -0.0202 | -115.0175
-10 | -0.931 | 0.00822 | -0.0201 | -113.2603
-9.5 | -0.8787 | 0.00785 | -0.0199 | -111.9363
-9 | -0.8261 | 0.00747 | -0.0197 | -110.589
-8.5 | -0.7726 | 0.00714 | -0.0197 | -108.2073
-8 | -0.7182 | 0.00688 | -0.0199 | -104.3895
-7.5 | -0.6632 | 0.00665 | -0.0202 | -99.7293
-6 | -0.4966 | 0.00601 | -0.0212 | -82.629
-5.5 | -0.4411 | 0.00577 | -0.0216 | -76.4471
-5 | -0.3848 | 0.00556 | -0.022 | -69.2086
-4.5 | -0.328 | 0.0054 | -0.0226 | -60.7407
-3.5 | -0.214 | 0.0051 | -0.0239 | -41.9608
-3 | -0.1568 | 0.00495 | -0.0245 | -31.6768
-2.5 | -0.0993 | 0.00486 | -0.0253 | -20.4321
-2 | -0.0416 | 0.00475 | -0.026 | -8.7579
-1.5 | 0.0158 | 0.00467 | -0.0267 | 3.3833
-1 | 0.0725 | 0.00473 | -0.0274 | 15.3277
-0.5 | 0.1287 | 0.00484 | -0.0279 | 26.5909
0 | 0.1847 | 0.00486 | -0.0285 | 38.0041
0.5 | 0.2394 | 0.00474 | -0.0288 | 50.5063
1 | 0.2923 | 0.00456 | -0.029 | 64.1009
1.5 | 0.3406 | 0.00386 | -0.0286 | 88.2383
2 | 0.3932 | 0.0043 | -0.0286 | 91.4419
3 | 0.5008 | 0.00509 | -0.0289 | 98.389
3.5 | 0.5537 | 0.0055 | -0.0289 | 100.6727
4 | 0.6062 | 0.00591 | -0.0288 | 102.5719
4.5 | 0.6602 | 0.0062 | -0.029 | 106.4839
5 | 0.7147 | 0.00642 | -0.0293 | 111.324
5.5 | 0.7685 | 0.00666 | -0.0295 | 115.3904
6 | 0.8222 | 0.0069 | -0.0297 | 119.1594
6.5 | 0.8749 | 0.00718 | -0.0297 | 121.8524
7 | 0.9274 | 0.00742 | -0.0297 | 124.9865
7.5 | 0.9783 | 0.00775 | -0.0294 | 126.2323
8 | 1.029 | 0.00804 | -0.0291 | 127.9851
8.5 | 1.0788 | 0.00834 | -0.0286 | 129.3525
9 | 1.1267 | 0.00871 | -0.0278 | 129.3571
9.5 | 1.1729 | 0.0091 | -0.0267 | 128.8901
10 | 1.2184 | 0.00947 | -0.0255 | 128.6589
10.5 | 1.2573 | 0.00983 | -0.023 | 127.9044
11 | 1.2888 | 0.01031 | -0.019 | 125.0048
11.5 | 1.3221 | 0.01088 | -0.0158 | 121.5165
12 | 1.3568 | 0.01145 | -0.0129 | 118.4978
12.5 | 1.3907 | 0.0121 | -0.0101 | 114.9339
13 | 1.4222 | 0.0129 | -0.0071 | 110.2481
13.5 | 1.4522 | 0.01378 | -0.0041 | 105.3846
14 | 1.484 | 0.0146 | -0.0015 | 101.6438
14.5 | 1.5083 | 0.0157 | 0.0022 | 96.0701
15 | 1.5443 | 0.01671 | 0.0033 | 92.4177
15.5 | 1.5706 | 0.01805 | 0.006 | 87.0139
16 | 1.5976 | 0.01938 | 0.0083 | 82.4355
16.5 | 1.6229 | 0.02087 | 0.0107 | 77.7623
17 | 1.6448 | 0.02262 | 0.0131 | 72.7144
17.5 | 1.6679 | 0.02436 | 0.0152 | 68.4688
18 | 1.6733 | 0.02744 | 0.0185 | 60.9803
18.5 | 1.6931 | 0.02964 | 0.0202 | 57.1221
19 | 1.7052 | 0.03257 | 0.0222 | 52.3549

## 139. Re 18M Mach 0.10 (1)
BIGFOIL.COM POLAR EXPORT
NACA66-313 a=0.0
NACA66-313 a=0.0 |  |  |  | Cl Max: | 1.181 | at alpha= | 10.5 | deg
JavaFoil+Calcfoil stall+Eppler ext transition |  |  |  | L/D Max: | 121.726 | at alpha= | 5.5 | deg
Re: | 18000000 |  |  | Cd Min: | 0.00485 | at alpha= | 1 | deg
Mach: | 0.1 |  |  | Cl=0 at alpha= | -1.4833 | deg
|  |  |  | @ Cl=0.1, Cd= | 0.0062507
|  |  |  | @ Cl=0.4, Cd= | 0.0049913
|  |  |  | @ Cl=0.6, Cd= | 0.0056343
alpha (deg) | Cl | Cd | Cm | Cl/Cd
-16 | -0.524 | 0.12119 | 0.002 | -4.324
-15.5 | -0.549 | 0.1154 | 0.001 | -4.755
-15 | -0.573 | 0.10869 | 0.001 | -5.271
-14.5 | -0.596 | 0.10167 | 0 | -5.864
-14 | -0.619 | 0.09233 | 0 | -6.701
-13.5 | -0.639 | 0.08512 | 0 | -7.51
-13 | -0.657 | 0.07965 | -0.001 | -8.243
-12.5 | -0.671 | 0.07462 | -0.001 | -8.992
-12 | -0.688 | 0.06515 | -0.002 | -10.553
-11.5 | -0.811 | 0.01357 | -0.004 | -59.751
-11 | -0.838 | 0.00984 | -0.005 | -85.102
-10.5 | -0.83 | 0.00939 | -0.006 | -88.413
-10 | -0.815 | 0.00815 | -0.006 | -100.035
-9.5 | -0.792 | 0.00825 | -0.007 | -96.032
-9 | -0.764 | 0.00836 | -0.008 | -91.433
-8.5 | -0.731 | 0.00808 | -0.009 | -90.524
-8 | -0.695 | 0.00769 | -0.01 | -90.373
-7.5 | -0.655 | 0.0074 | -0.011 | -88.548
-7 | -0.611 | 0.00709 | -0.012 | -86.197
-6.5 | -0.565 | 0.0069 | -0.013 | -81.891
-6 | -0.516 | 0.00666 | -0.014 | -77.47
-5.5 | -0.464 | 0.00644 | -0.014 | -72.135
-5 | -0.411 | 0.00648 | -0.015 | -63.415
-4.5 | -0.355 | 0.00645 | -0.016 | -55.152
-4 | -0.299 | 0.00635 | -0.017 | -47.019
-3.5 | -0.241 | 0.00627 | -0.018 | -38.423
-3 | -0.182 | 0.00626 | -0.019 | -29.092
-2.5 | -0.123 | 0.0062 | -0.02 | -19.774
-2 | -0.063 | 0.0062 | -0.021 | -10.096
-1.5 | -0.002 | 0.00619 | -0.022 | -0.391
-1 | 0.058 | 0.00623 | -0.023 | 9.311
-0.5 | 0.119 | 0.00626 | -0.024 | 18.925
0 | 0.179 | 0.00626 | -0.025 | 28.648
0.5 | 0.24 | 0.00523 | -0.026 | 45.939
1 | 0.3 | 0.00485 | -0.027 | 61.796
1.5 | 0.36 | 0.00507 | -0.028 | 71.03
2 | 0.421 | 0.00495 | -0.029 | 85.003
2.5 | 0.48 | 0.00515 | -0.03 | 93.2
3 | 0.54 | 0.00536 | -0.031 | 100.734
3.5 | 0.599 | 0.00562 | -0.032 | 106.475
4 | 0.657 | 0.00645 | -0.033 | 101.847
4.5 | 0.714 | 0.00626 | -0.033 | 114
5 | 0.77 | 0.00653 | -0.034 | 117.938
5.5 | 0.824 | 0.00677 | -0.035 | 121.726
6 | 0.877 | 0.00778 | -0.036 | 112.689
6.5 | 0.927 | 0.0081 | -0.037 | 114.449
7 | 0.976 | 0.00844 | -0.038 | 115.527
7.5 | 1.021 | 0.0088 | -0.039 | 116.032
8 | 1.06 | 0.0092 | -0.04 | 115.247
8.5 | 1.095 | 0.0096 | -0.041 | 113.999
9 | 1.124 | 0.01008 | -0.042 | 111.546
9.5 | 1.149 | 0.01053 | -0.043 | 109.141
10 | 1.168 | 0.01117 | -0.044 | 104.545
10.5 | 1.181 | 0.01174 | -0.044 | 100.6
11 | 1.181 | 0.01252 | -0.045 | 94.287
11.5 | 1.173 | 0.01333 | -0.046 | 87.949
12 | 1.157 | 0.01423 | -0.047 | 81.342
12.5 | 1.135 | 0.01508 | -0.048 | 75.295
13 | 1.107 | 0.01605 | -0.048 | 68.972
13.5 | 1.071 | 0.01787 | -0.049 | 59.942
14 | 1.029 | 0.02015 | -0.049 | 51.065
14.5 | 0.966 | 0.02817 | -0.049 | 34.282
15 | 0.833 | 0.07644 | -0.039 | 10.895
15.5 | 0.777 | 0.09618 | -0.035 | 8.075

## 140. Re 18M Mach 0.10 (2)
BIGFOIL.COM POLAR EXPORT
NACA66-313 a=0.0
NACA66-313 a=0.0 |  |  |  | Cl Max: | 1.6836 | at alpha= | 18.5 | deg
XFOIL ncrit=9 |  |  |  | L/D Max: | 129.06 | at alpha= | 8.5 | deg
Re: | 18000000 |  |  | Cd Min: | 0.03208 | at alpha= | 18.5 | deg
Mach: | 0.1 |  |  | Cl=0 at alpha= | -1.6398 | deg
|  |  |  | @ Cl=0.1, Cd= | 0.0047822
|  |  |  | @ Cl=0.4, Cd= | 0.004334
|  |  |  | @ Cl=0.6, Cd= | 0.0058648
alpha (deg) | Cl | Cd | Cm | Cl/Cd
-19.5 | -1.5556 | 0.03103 | -0.0716 | -50.1321
-19 | -1.5389 | 0.029 | -0.0692 | -53.0655
-18.5 | -1.5468 | 0.02535 | -0.0645 | -61.0178
-18 | -1.5445 | 0.02259 | -0.0598 | -68.371
-17.5 | -1.5302 | 0.02063 | -0.0555 | -74.1735
-17 | -1.5122 | 0.01896 | -0.0511 | -79.7574
-16 | -1.4663 | 0.01626 | -0.0425 | -90.1784
-15.5 | -1.4435 | 0.01497 | -0.0375 | -96.4262
-15 | -1.4224 | 0.01357 | -0.032 | -104.8195
-14.5 | -1.3809 | 0.01283 | -0.0298 | -107.6306
-14 | -1.3374 | 0.01212 | -0.0279 | -110.3465
-13.5 | -1.293 | 0.01138 | -0.0262 | -113.6204
-13 | -1.2457 | 0.0108 | -0.025 | -115.3426
-12.5 | -1.1966 | 0.01031 | -0.024 | -116.0621
-12 | -1.1463 | 0.00986 | -0.0232 | -116.2576
-11.5 | -1.0953 | 0.00944 | -0.0225 | -116.0275
-11 | -1.0435 | 0.00905 | -0.022 | -115.3039
-10.5 | -0.991 | 0.00867 | -0.0216 | -114.3022
-10 | -0.938 | 0.00832 | -0.0213 | -112.7404
-9.5 | -0.8848 | 0.00796 | -0.021 | -111.1558
-9 | -0.8317 | 0.00756 | -0.0207 | -110.0132
-8.5 | -0.7779 | 0.00721 | -0.0206 | -107.8918
-8 | -0.7231 | 0.00692 | -0.0206 | -104.4942
-7.5 | -0.6676 | 0.00669 | -0.0208 | -99.7907
-7 | -0.6118 | 0.00647 | -0.021 | -94.5595
-6 | -0.4995 | 0.00604 | -0.0217 | -82.6987
-5.5 | -0.4436 | 0.00579 | -0.0219 | -76.6149
-5 | -0.387 | 0.00557 | -0.0224 | -69.4794
-4.5 | -0.3298 | 0.00541 | -0.0229 | -60.9612
-3.5 | -0.2151 | 0.00511 | -0.0241 | -42.0939
-3 | -0.1575 | 0.00496 | -0.0247 | -31.754
-2.5 | -0.0996 | 0.00486 | -0.0255 | -20.4938
-2 | -0.0415 | 0.00476 | -0.0262 | -8.7185
-1.5 | 0.0161 | 0.00467 | -0.0269 | 3.4475
-1 | 0.0732 | 0.00473 | -0.0276 | 15.4757
-0.5 | 0.1297 | 0.00484 | -0.0281 | 26.7975
0 | 0.186 | 0.00486 | -0.0287 | 38.2716
0.5 | 0.241 | 0.00474 | -0.029 | 50.8439
1 | 0.2942 | 0.00454 | -0.0292 | 64.8018
1.5 | 0.3426 | 0.00386 | -0.0287 | 88.7565
2 | 0.3955 | 0.0043 | -0.0287 | 91.9767
2.5 | 0.4497 | 0.00471 | -0.0289 | 95.4777
3 | 0.5035 | 0.0051 | -0.029 | 98.7255
3.5 | 0.5566 | 0.00551 | -0.029 | 101.0163
4 | 0.6092 | 0.00594 | -0.0289 | 102.5589
4.5 | 0.6636 | 0.00622 | -0.029 | 106.6881
5 | 0.7184 | 0.00645 | -0.0293 | 111.3798
5.5 | 0.7725 | 0.00669 | -0.0294 | 115.4709
6 | 0.8264 | 0.00693 | -0.0295 | 119.2496
6.5 | 0.8794 | 0.00721 | -0.0295 | 121.9695
7 | 0.9321 | 0.00746 | -0.0294 | 124.9464
7.5 | 0.9832 | 0.00779 | -0.029 | 126.2131
8 | 1.0341 | 0.00809 | -0.0286 | 127.8245
8.5 | 1.0841 | 0.0084 | -0.028 | 129.0595
9 | 1.1317 | 0.00879 | -0.027 | 128.7486
9.5 | 1.178 | 0.00918 | -0.0257 | 128.3224
10 | 1.2231 | 0.00955 | -0.0242 | 128.0733
10.5 | 1.2571 | 0.00993 | -0.0205 | 126.5962
11 | 1.2897 | 0.01047 | -0.0167 | 123.1805
11.5 | 1.3244 | 0.01106 | -0.0136 | 119.7468
12 | 1.36 | 0.01166 | -0.0108 | 116.6381
12.5 | 1.3924 | 0.01242 | -0.0076 | 112.1095
13 | 1.4243 | 0.01325 | -0.0045 | 107.4943
13.5 | 1.4533 | 0.01424 | -0.0012 | 102.0576
14 | 1.4848 | 0.01513 | 0.0016 | 98.1362
14.5 | 1.5078 | 0.01626 | 0.0056 | 92.7306
15 | 1.5459 | 0.01741 | 0.0064 | 88.7938
15.5 | 1.5735 | 0.01876 | 0.009 | 83.8753
16 | 1.5995 | 0.02026 | 0.0116 | 78.9487
16.5 | 1.6228 | 0.02195 | 0.0142 | 73.9317
17 | 1.6407 | 0.0241 | 0.0171 | 68.0788
17.5 | 1.6651 | 0.0259 | 0.019 | 64.2896
18.5 | 1.6836 | 0.03208 | 0.0243 | 52.4813

## 141. Re 18M Mach 0.25 (1)
BIGFOIL.COM POLAR EXPORT
NACA66-313 a=0.0
NACA66-313 a=0.0 |  |  |  | Cl Max: | 1.141 | at alpha= | 10 | deg
JavaFoil+Calcfoil stall+Eppler ext transition |  |  |  | L/D Max: | 126.945 | at alpha= | 5 | deg
Re: | 18000000 |  |  | Cd Min: | 0.00483 | at alpha= | 1.5 | deg
Mach: | 0.25 |  |  | Cl=0 at alpha= | -1.4839 | deg
|  |  |  | @ Cl=0.1, Cd= | 0.0062936
|  |  |  | @ Cl=0.4, Cd= | 0.0049268
|  |  |  | @ Cl=0.6, Cd= | 0.11218
alpha (deg) | Cl | Cd | Cm | Cl/Cd
-14.5 | -0.288 | 0.11293 | 0 | -2.553
-14 | -0.352 | 0.10785 | 0 | -3.267
-13.5 | -0.41 | 0.09882 | 0 | -4.154
-13 | -0.463 | 0.09272 | -0.001 | -4.997
-12.5 | -0.511 | 0.08138 | -0.001 | -6.28
-12 | -0.552 | 0.07666 | -0.002 | -7.197
-11.5 | -0.586 | 0.07041 | -0.002 | -8.319
-11 | -0.611 | 0.06705 | -0.002 | -9.108
-10.5 | -0.625 | 0.06028 | -0.003 | -10.366
-10 | -0.625 | 0.05507 | -0.004 | -11.354
-9.5 | -0.753 | 0.00893 | -0.007 | -84.354
-9 | -0.739 | 0.00735 | -0.008 | -100.556
-8.5 | -0.718 | 0.00801 | -0.009 | -89.631
-8 | -0.689 | 0.0081 | -0.01 | -85.06
-7.5 | -0.655 | 0.00768 | -0.011 | -85.274
-7 | -0.616 | 0.00734 | -0.012 | -83.832
-6.5 | -0.572 | 0.0071 | -0.013 | -80.473
-6 | -0.524 | 0.0068 | -0.014 | -77.064
-5.5 | -0.473 | 0.00657 | -0.015 | -71.984
-5 | -0.42 | 0.00658 | -0.016 | -63.771
-4.5 | -0.364 | 0.00649 | -0.017 | -56.097
-4 | -0.306 | 0.00642 | -0.018 | -47.705
-3.5 | -0.247 | 0.00636 | -0.019 | -38.876
-3 | -0.187 | 0.00635 | -0.02 | -29.451
-2.5 | -0.126 | 0.00629 | -0.021 | -20.023
-2 | -0.064 | 0.0063 | -0.022 | -10.22
-1.5 | -0.002 | 0.00627 | -0.023 | -0.397
-1 | 0.06 | 0.0063 | -0.024 | 9.454
-0.5 | 0.122 | 0.00629 | -0.025 | 19.363
0 | 0.184 | 0.00635 | -0.026 | 29.021
0.5 | 0.247 | 0.00524 | -0.026 | 47.034
1 | 0.308 | 0.00491 | -0.027 | 62.744
1.5 | 0.37 | 0.00483 | -0.028 | 76.695
2 | 0.432 | 0.00503 | -0.029 | 85.915
2.5 | 0.493 | 0.00525 | -0.03 | 93.959
3 | 0.554 | 0.00546 | -0.031 | 101.576
3.5 | 0.615 | 0.00576 | -0.032 | 106.74
4 | 0.674 | 0.00621 | -0.033 | 108.506
4.5 | 0.732 | 0.00645 | -0.034 | 113.632
5 | 0.789 | 0.00622 | -0.035 | 126.945
5.5 | 0.844 | 0.00773 | -0.036 | 109.128
6 | 0.897 | 0.00804 | -0.037 | 111.49
6.5 | 0.947 | 0.00841 | -0.038 | 112.595
7 | 0.994 | 0.00882 | -0.039 | 112.716
7.5 | 1.037 | 0.00919 | -0.04 | 112.868
8 | 1.072 | 0.00961 | -0.041 | 111.577
8.5 | 1.101 | 0.01011 | -0.042 | 108.967
9 | 1.123 | 0.01065 | -0.043 | 105.407
9.5 | 1.136 | 0.01123 | -0.044 | 101.188
10 | 1.141 | 0.01211 | -0.045 | 94.201
10.5 | 1.136 | 0.01287 | -0.045 | 88.27
11 | 1.112 | 0.01373 | -0.046 | 80.949
11.5 | 1.073 | 0.01489 | -0.047 | 72.044
12 | 1.02 | 0.01644 | -0.048 | 62.062
12.5 | 0.954 | 0.01857 | -0.048 | 51.41
13 | 0.748 | 0.08114 | -0.03 | 9.223
13.5 | 0.678 | 0.09102 | -0.028 | 7.444
14 | 0.604 | 0.10014 | -0.026 | 6.032
14.5 | 0.527 | 0.10693 | -0.026 | 4.928
15 | 0.446 | 0.11218 | -0.027 | 3.973

## 142. Re 18M Mach 0.25 (2)
BIGFOIL.COM POLAR EXPORT
NACA66-313 a=0.0
NACA66-313 a=0.0 |  |  |  | Cl Max: | 1.6249 | at alpha= | 17.5 | deg
XFOIL ncrit=9 |  |  |  | L/D Max: | 126.811 | at alpha= | 8.5 | deg
Re: | 18000000 |  |  | Cd Min: | 0.2067 | at alpha= | -19.5 | deg
Mach: | 0.25 |  |  | Cl=0 at alpha= | -1.6523 | deg
|  |  |  | @ Cl=0.1, Cd= | 0.0047468
|  |  |  | @ Cl=0.4, Cd= | 0.0042382
|  |  |  | @ Cl=0.6, Cd= | 0.0058326
alpha (deg) | Cl | Cd | Cm | Cl/Cd
-19.5 | -0.6579 | 0.2067 | 0.0161 | -3.1829
-19 | -0.6427 | 0.1997 | 0.0116 | -3.2183
-18.5 | -0.6692 | 0.17931 | 0.0019 | -3.7321
-18 | -0.6947 | 0.16175 | -0.008 | -4.2949
-17.5 | -0.6893 | 0.15259 | -0.0137 | -4.5173
-17 | -1.0601 | 0.06618 | -0.0748 | -16.0184
-16.5 | -1.1215 | 0.05152 | -0.0843 | -21.7682
-15.5 | -1.2194 | 0.03475 | -0.0824 | -35.0906
-15 | -1.3275 | 0.02479 | -0.0716 | -53.5498
-14.5 | -1.3474 | 0.02066 | -0.0626 | -65.2178
-14 | -1.3452 | 0.0179 | -0.0541 | -75.1508
-13.5 | -1.3289 | 0.01549 | -0.0468 | -85.7908
-13 | -1.295 | 0.01338 | -0.0421 | -96.7862
-12.5 | -1.2485 | 0.01217 | -0.0387 | -102.5883
-12 | -1.1981 | 0.01124 | -0.0359 | -106.5925
-11.5 | -1.1441 | 0.0106 | -0.0337 | -107.934
-11 | -1.0887 | 0.01002 | -0.0319 | -108.6527
-10.5 | -1.0326 | 0.00952 | -0.0303 | -108.4664
-10 | -0.9759 | 0.00907 | -0.029 | -107.5965
-9.5 | -0.9195 | 0.0086 | -0.0278 | -106.9186
-9 | -0.8633 | 0.0081 | -0.0266 | -106.5802
-8.5 | -0.807 | 0.00763 | -0.0256 | -105.7667
-8 | -0.75 | 0.00723 | -0.0249 | -103.7344
-7.5 | -0.6921 | 0.00692 | -0.0244 | -100.0145
-7 | -0.6336 | 0.00665 | -0.0242 | -95.2782
-6.5 | -0.5748 | 0.00639 | -0.024 | -89.9531
-5.5 | -0.4575 | 0.00592 | -0.0241 | -77.2804
-5 | -0.3988 | 0.00567 | -0.0242 | -70.3351
-4.5 | -0.3397 | 0.00547 | -0.0245 | -62.1024
-3.5 | -0.2206 | 0.00516 | -0.0254 | -42.7519
-3 | -0.1611 | 0.00499 | -0.026 | -32.2846
-2.5 | -0.1013 | 0.00488 | -0.0266 | -20.7582
-1.5 | 0.0182 | 0.00468 | -0.0281 | 3.8889
-1 | 0.0774 | 0.0047 | -0.0287 | 16.4681
-0.5 | 0.1354 | 0.00482 | -0.0293 | 28.0913
0 | 0.1932 | 0.00486 | -0.0298 | 39.7531
0.5 | 0.25 | 0.00474 | -0.0301 | 52.7426
1 | 0.3041 | 0.00447 | -0.0301 | 68.0313
1.5 | 0.354 | 0.00382 | -0.0296 | 92.6702
2 | 0.4079 | 0.00431 | -0.0295 | 94.6404
2.5 | 0.4635 | 0.00473 | -0.0296 | 97.9915
3.5 | 0.5721 | 0.00561 | -0.0292 | 101.9786
4 | 0.626 | 0.00604 | -0.0289 | 103.6424
4.5 | 0.6817 | 0.00634 | -0.0288 | 107.5237
5 | 0.7379 | 0.00659 | -0.0288 | 111.9727
5.5 | 0.7938 | 0.00683 | -0.0287 | 116.2225
6 | 0.8487 | 0.00711 | -0.0284 | 119.3671
7 | 0.9566 | 0.0077 | -0.0273 | 124.2338
7.5 | 1.0088 | 0.00804 | -0.0263 | 125.4726
8 | 1.0605 | 0.00837 | -0.0252 | 126.7025
8.5 | 1.1096 | 0.00875 | -0.0236 | 126.8114
9 | 1.1534 | 0.00918 | -0.0208 | 125.6427
9.5 | 1.1894 | 0.00959 | -0.0165 | 124.025
10 | 1.228 | 0.0101 | -0.0129 | 121.5842
10.5 | 1.2646 | 0.01076 | -0.0091 | 117.5279
11 | 1.3027 | 0.01143 | -0.0057 | 113.972
11.5 | 1.3398 | 0.0122 | -0.0022 | 109.8197
12 | 1.3732 | 0.01319 | 0.0017 | 104.1092
12.5 | 1.404 | 0.01434 | 0.0057 | 97.9079
13 | 1.4362 | 0.01549 | 0.0095 | 92.7179
13.5 | 1.4673 | 0.01672 | 0.0132 | 87.7572
14 | 1.4961 | 0.01805 | 0.0172 | 82.8864
14.5 | 1.5333 | 0.01967 | 0.0189 | 77.9512
15 | 1.5618 | 0.02141 | 0.0222 | 72.9472
15.5 | 1.5799 | 0.0239 | 0.0261 | 66.1046
16 | 1.597 | 0.0266 | 0.0297 | 60.0376
16.5 | 1.6133 | 0.02957 | 0.0329 | 54.5587
17 | 1.6215 | 0.03332 | 0.036 | 48.6645
17.5 | 1.6249 | 0.03771 | 0.0386 | 43.0894
18 | 1.6198 | 0.04323 | 0.0406 | 37.4693
18.5 | 1.6142 | 0.04929 | 0.0414 | 32.749
19 | 1.5933 | 0.05759 | 0.0407 | 27.6663
19.5 | 1.5616 | 0.06801 | 0.0378 | 22.9613
20 | 1.5452 | 0.07749 | 0.0339 | 19.9406

## 143. Re 18M Mach 0.50 (1)
BIGFOIL.COM POLAR EXPORT
NACA66-313 a=0.0
NACA66-313 a=0.0 |  |  |  | Cl Max: | 1.165 | at alpha= | 20 | deg
JavaFoil+Calcfoil stall+Eppler ext transition |  |  |  | L/D Max: | 103.989 | at alpha= | 2.5 | deg
Re: | 18000000 |  |  | Cd Min: | 0.00468 | at alpha= | 0.5 | deg
Mach: | 0.5 |  |  | Cl=0 at alpha= | -1.4786 | deg
|  |  |  | @ Cl=0.1, Cd= | 0.0064896
|  |  |  | @ Cl=0.4, Cd= | 0.0048507
|  |  |  | @ Cl=0.6, Cd= | 0.0059616
alpha (deg) | Cl | Cd | Cm | Cl/Cd
-20 | -1.012 | 0.16812 | 0.006 | -6.021
-19.5 | -0.985 | 0.16131 | 0.006 | -6.107
-19 | -0.958 | 0.1519 | 0.005 | -6.305
-18.5 | -0.931 | 0.14892 | 0.005 | -6.25
-18 | -0.903 | 0.1416 | 0.004 | -6.38
-17.5 | -0.877 | 0.13277 | 0.004 | -6.607
-17 | -0.851 | 0.12491 | 0.003 | -6.816
-16.5 | -0.825 | 0.11886 | 0.003 | -6.937
-16 | -0.797 | 0.11304 | 0.002 | -7.049
-15.5 | -0.77 | 0.10701 | 0.002 | -7.197
-15 | -0.745 | 0.09871 | 0.001 | -7.543
-14.5 | -0.85 | 0.01758 | 0.001 | -48.366
-14 | -0.688 | 0.09377 | 0 | -7.332
-13.5 | -0.661 | 0.08782 | 0 | -7.526
-13 | -0.639 | 0.07657 | -0.001 | -8.348
-12.5 | -0.697 | 0.02283 | -0.002 | -30.546
-12 | -0.698 | 0.01337 | -0.003 | -52.172
-11.5 | -0.67 | 0.01187 | -0.004 | -56.436
-11 | -0.64 | 0.01093 | -0.005 | -58.54
-10.5 | -0.496 | 0.06642 | -0.003 | -7.465
-10 | -0.468 | 0.06327 | -0.004 | -7.394
-9.5 | -0.442 | 0.05722 | -0.004 | -7.718
-9 | -0.416 | 0.05166 | -0.005 | -8.057
-8.5 | -0.474 | 0.00928 | -0.01 | -51.109
-8 | -0.442 | 0.00874 | -0.011 | -50.631
-7.5 | -0.41 | 0.00702 | -0.012 | -58.33
-7 | -0.303 | 0.0448 | -0.006 | -6.775
-6.5 | -0.276 | 0.04149 | -0.007 | -6.658
-6 | -0.4 | 0.03745 | -0.009 | -10.672
-5.5 | -0.483 | 0.00696 | -0.017 | -69.438
-5 | -0.445 | 0.00665 | -0.018 | -66.977
-4.5 | -0.394 | 0.00662 | -0.019 | -59.553
-4 | -0.336 | 0.00688 | -0.02 | -48.796
-3.5 | -0.273 | 0.00639 | -0.021 | -42.718
-3 | -0.208 | 0.0066 | -0.022 | -31.449
-2.5 | -0.14 | 0.00657 | -0.023 | -21.314
-2 | -0.072 | 0.00656 | -0.024 | -10.943
-1.5 | -0.003 | 0.00652 | -0.025 | -0.426
-1 | 0.067 | 0.00659 | -0.026 | 10.092
-0.5 | 0.136 | 0.00638 | -0.027 | 21.332
0 | 0.206 | 0.00646 | -0.028 | 31.868
0.5 | 0.275 | 0.00468 | -0.03 | 58.843
1 | 0.344 | 0.00494 | -0.031 | 69.647
1.5 | 0.413 | 0.00483 | -0.032 | 85.407
2 | 0.481 | 0.00509 | -0.033 | 94.568
2.5 | 0.55 | 0.00529 | -0.034 | 103.989
3 | 0.617 | 0.00619 | -0.035 | 99.748
3.5 | 0.682 | 0.0073 | -0.036 | 93.444
4 | 0.747 | 0.0077 | -0.037 | 97.011
4.5 | 0.809 | 0.00807 | -0.038 | 100.302
5 | 0.868 | 0.00848 | -0.039 | 102.373
5.5 | 0.922 | 0.00908 | -0.04 | 101.51
6 | 0.97 | 0.00944 | -0.041 | 102.698
6.5 | 1.007 | 0.01005 | -0.042 | 100.248
7 | 1.029 | 0.01076 | -0.043 | 95.608
7.5 | 1.019 | 0.01156 | -0.044 | 88.151
8 | 0.857 | 0.01312 | -0.045 | 65.275
8.5 | 0.663 | 0.01363 | -0.046 | 48.615
9 | 0.691 | 0.01519 | -0.047 | 45.456
9.5 | 0.727 | 0.01441 | -0.048 | 50.442
10 | 0.757 | 0.01565 | -0.049 | 48.374
10.5 | 0.786 | 0.01731 | -0.05 | 45.406
11 | 0.812 | 0.01979 | -0.051 | 41.015
11.5 | 0.711 | 0.07551 | -0.03 | 9.414
12 | 0.878 | 0.01989 | -0.053 | 44.141
12.5 | 0.904 | 0.0225 | -0.054 | 40.181
13 | 0.92 | 0.0285 | -0.053 | 32.268
13.5 | 0.851 | 0.07241 | -0.043 | 11.757
14 | 0.983 | 0.02922 | -0.056 | 33.646
14.5 | 0.93 | 0.06457 | -0.049 | 14.408
15 | 0.905 | 0.10598 | -0.039 | 8.541
15.5 | 0.928 | 0.11545 | -0.038 | 8.035
16 | 0.951 | 0.12724 | -0.037 | 7.476
16.5 | 0.98 | 0.13057 | -0.039 | 7.507
17 | 1.008 | 0.13642 | -0.04 | 7.392
17.5 | 1.03 | 0.15732 | -0.039 | 6.545
18 | 1.058 | 0.15856 | -0.041 | 6.672
18.5 | 1.086 | 0.16339 | -0.042 | 6.647
19 | 1.114 | 0.16822 | -0.044 | 6.624
19.5 | 1.138 | 0.18661 | -0.044 | 6.096
20 | 1.165 | 0.18507 | -0.045 | 6.297

## 144. Re 18M Mach 0.50 (2)
BIGFOIL.COM POLAR EXPORT
NACA66-313 a=0.0
NACA66-313 a=0.0 |  |  |  | Cl Max: | 1.1474 | at alpha= | 8.5 | deg
XFOIL ncrit=9 |  |  |  | L/D Max: | 112.863 | at alpha= | 5.5 | deg
Re: | 18000000 |  |  | Cd Min: | 0.01146 | at alpha= | 8.5 | deg
Mach: | 0.5 |  |  | Cl=0 at alpha= | -99 | deg
|  |  |  | @ Cl=0.1, Cd= | 0.00491
|  |  |  | @ Cl=0.4, Cd= | 0.0037227
|  |  |  | @ Cl=0.6, Cd= | 0.0057195
alpha (deg) | Cl | Cd | Cm | Cl/Cd
0 | 0.2277 | 0.00491 | -0.0349 | 46.3747
0.5 | 0.2904 | 0.0048 | -0.0349 | 60.5
1 | 0.3408 | 0.00351 | -0.0333 | 97.094
1.5 | 0.4048 | 0.00374 | -0.0335 | 108.2353
2 | 0.4622 | 0.0044 | -0.0326 | 105.0455
3 | 0.5788 | 0.00546 | -0.0304 | 106.0073
3.5 | 0.6319 | 0.00611 | -0.0281 | 103.4206
4 | 0.6883 | 0.0066 | -0.0261 | 104.2879
4.5 | 0.7477 | 0.00692 | -0.0246 | 108.0491
5 | 0.8063 | 0.00724 | -0.0226 | 111.3674
5.5 | 0.8555 | 0.00758 | -0.0185 | 112.8628
6 | 0.9014 | 0.008 | -0.0137 | 112.675
6.5 | 0.9503 | 0.00851 | -0.0094 | 111.6686
7 | 0.9983 | 0.00915 | -0.0049 | 109.1038
7.5 | 1.049 | 0.00979 | -0.0005 | 107.1502
8 | 1.0989 | 0.01055 | 0.0041 | 104.1611
8.5 | 1.1474 | 0.01146 | 0.0092 | 100.1222

## 145. Re 20M Mach 0.00 (1)
BIGFOIL.COM POLAR EXPORT
NACA66-313 a=0.0
NACA66-313 a=0.0 |  |  |  | Cl Max: | 1.189 | at alpha= | 11 | deg
JavaFoil+Calcfoil stall+Eppler ext transition |  |  |  | L/D Max: | 127.781 | at alpha= | 6 | deg
Re: | 20000000 |  |  | Cd Min: | 0.00507 | at alpha= | 1.5 | deg
Mach: | 0 |  |  | Cl=0 at alpha= | -1.4833 | deg
|  |  |  | @ Cl=0.1, Cd= | 0.006208
|  |  |  | @ Cl=0.4, Cd= | 0.0051862
|  |  |  | @ Cl=0.6, Cd= | 0.0056724
alpha (deg) | Cl | Cd | Cm | Cl/Cd
-16 | -0.567 | 0.11848 | 0.002 | -4.785
-15.5 | -0.588 | 0.11345 | 0.001 | -5.187
-15 | -0.609 | 0.10659 | 0.001 | -5.715
-14.5 | -0.629 | 0.1001 | 0 | -6.28
-14 | -0.648 | 0.09062 | 0 | -7.151
-13.5 | -0.666 | 0.08244 | 0 | -8.076
-13 | -0.68 | 0.07743 | -0.001 | -8.779
-12.5 | -0.691 | 0.07198 | -0.001 | -9.605
-12 | -0.83 | 0.01244 | -0.003 | -66.717
-11.5 | -0.849 | 0.01008 | -0.004 | -84.235
-11 | -0.852 | 0.00939 | -0.005 | -90.648
-10.5 | -0.841 | 0.00903 | -0.006 | -93.121
-10 | -0.821 | 0.0079 | -0.006 | -104.037
-9.5 | -0.796 | 0.00844 | -0.007 | -94.348
-9 | -0.766 | 0.00813 | -0.008 | -94.274
-8.5 | -0.732 | 0.00787 | -0.009 | -93.092
-8 | -0.695 | 0.00751 | -0.01 | -92.515
-7.5 | -0.654 | 0.00725 | -0.011 | -90.272
-7 | -0.61 | 0.00692 | -0.012 | -88.243
-6.5 | -0.564 | 0.00679 | -0.013 | -83.051
-6 | -0.514 | 0.00658 | -0.013 | -78.126
-5.5 | -0.463 | 0.00657 | -0.014 | -70.4
-5 | -0.409 | 0.00648 | -0.015 | -63.182
-4.5 | -0.354 | 0.00644 | -0.016 | -54.994
-4 | -0.297 | 0.0063 | -0.017 | -47.226
-3.5 | -0.24 | 0.00623 | -0.018 | -38.497
-3 | -0.181 | 0.00622 | -0.019 | -29.159
-2.5 | -0.122 | 0.00618 | -0.02 | -19.743
-2 | -0.062 | 0.00617 | -0.021 | -10.104
-1.5 | -0.002 | 0.0062 | -0.022 | -0.388
-1 | 0.058 | 0.00618 | -0.023 | 9.34
-0.5 | 0.118 | 0.00622 | -0.024 | 18.955
0 | 0.179 | 0.0062 | -0.025 | 28.809
0.5 | 0.239 | 0.0054 | -0.026 | 44.192
1 | 0.298 | 0.00537 | -0.027 | 55.608
1.5 | 0.359 | 0.00507 | -0.028 | 70.753
2 | 0.419 | 0.00524 | -0.029 | 79.842
2.5 | 0.478 | 0.00513 | -0.029 | 93.217
3 | 0.537 | 0.00533 | -0.03 | 100.779
3.5 | 0.596 | 0.00562 | -0.031 | 105.932
4 | 0.654 | 0.00638 | -0.032 | 102.436
4.5 | 0.711 | 0.00615 | -0.033 | 115.519
5 | 0.767 | 0.00638 | -0.034 | 120.197
5.5 | 0.821 | 0.00659 | -0.035 | 124.52
6 | 0.874 | 0.00684 | -0.036 | 127.781
6.5 | 0.924 | 0.00792 | -0.037 | 116.709
7 | 0.973 | 0.00824 | -0.038 | 118.017
7.5 | 1.018 | 0.00858 | -0.039 | 118.581
8 | 1.058 | 0.00895 | -0.04 | 118.217
8.5 | 1.093 | 0.00934 | -0.041 | 117.071
9 | 1.124 | 0.0098 | -0.042 | 114.769
9.5 | 1.15 | 0.01022 | -0.042 | 112.51
10 | 1.171 | 0.01082 | -0.043 | 108.191
10.5 | 1.186 | 0.01136 | -0.044 | 104.423
11 | 1.189 | 0.01209 | -0.045 | 98.337
11.5 | 1.185 | 0.01285 | -0.046 | 92.161
12 | 1.174 | 0.01367 | -0.047 | 85.88
12.5 | 1.156 | 0.01445 | -0.047 | 80.016
13 | 1.134 | 0.01534 | -0.048 | 73.878
13.5 | 1.103 | 0.01687 | -0.049 | 65.425
14 | 1.069 | 0.01858 | -0.049 | 57.531
14.5 | 1.023 | 0.02253 | -0.05 | 45.389
15 | 0.971 | 0.02837 | -0.049 | 34.239
15.5 | 0.853 | 0.07066 | -0.042 | 12.066
16 | 0.811 | 0.07964 | -0.041 | 10.183

## 146. Re 20M Mach 0.00 (2)
BIGFOIL.COM POLAR EXPORT
NACA66-313 a=0.0
NACA66-313 a=0.0 |  |  |  | Cl Max: | 1.7374 | at alpha= | 20 | deg
XFOIL ncrit=9 |  |  |  | L/D Max: | 131.927 | at alpha= | 8.5 | deg
Re: | 20000000 |  |  | Cd Min: | 0.03815 | at alpha= | 20 | deg
Mach: | 0 |  |  | Cl=0 at alpha= | -1.6283 | deg
|  |  |  | @ Cl=0.1, Cd= | 0.0048256
|  |  |  | @ Cl=0.4, Cd= | 0.0043952
|  |  |  | @ Cl=0.6, Cd= | 0.0057441
alpha (deg) | Cl | Cd | Cm | Cl/Cd
-20 | -1.619 | 0.02777 | -0.0651 | -58.3003
-19.5 | -1.6133 | 0.0252 | -0.0616 | -64.0198
-19 | -1.5917 | 0.02373 | -0.059 | -67.0754
-18.5 | -1.5829 | 0.02149 | -0.0548 | -73.6575
-18 | -1.566 | 0.01983 | -0.0511 | -78.9713
-17.5 | -1.5468 | 0.01832 | -0.0471 | -84.4323
-17 | -1.5283 | 0.01678 | -0.0427 | -91.0787
-16.5 | -1.5053 | 0.01552 | -0.0385 | -96.991
-16 | -1.4767 | 0.01471 | -0.0347 | -100.3875
-15.5 | -1.456 | 0.01351 | -0.0294 | -107.772
-15 | -1.4174 | 0.01276 | -0.0271 | -111.0815
-14.5 | -1.3746 | 0.01215 | -0.0256 | -113.1358
-14 | -1.3314 | 0.01146 | -0.0241 | -116.178
-13.5 | -1.2864 | 0.01082 | -0.0228 | -118.8909
-13 | -1.2389 | 0.01033 | -0.0219 | -119.9322
-12.5 | -1.19 | 0.00988 | -0.0212 | -120.4453
-12 | -1.1401 | 0.00947 | -0.0207 | -120.3907
-11.5 | -1.0895 | 0.00909 | -0.0203 | -119.857
-11 | -1.038 | 0.00872 | -0.02 | -119.0367
-10.5 | -0.986 | 0.00837 | -0.0198 | -117.8017
-10 | -0.9334 | 0.00805 | -0.0196 | -115.9503
-9.5 | -0.8803 | 0.00774 | -0.0196 | -113.7339
-9 | -0.8276 | 0.00735 | -0.0195 | -112.5986
-8.5 | -0.7742 | 0.00702 | -0.0195 | -110.2849
-8 | -0.7198 | 0.00675 | -0.0196 | -106.637
-7.5 | -0.6648 | 0.00653 | -0.0199 | -101.807
-7 | -0.6093 | 0.00631 | -0.0202 | -96.561
-6.5 | -0.5537 | 0.0061 | -0.0206 | -90.7705
-6 | -0.4977 | 0.00592 | -0.021 | -84.0709
-5.5 | -0.4419 | 0.00567 | -0.0214 | -77.9365
-5 | -0.3857 | 0.00546 | -0.0219 | -70.641
-4.5 | -0.3289 | 0.00531 | -0.0225 | -61.9397
-4 | -0.2719 | 0.00518 | -0.0231 | -52.4903
-3.5 | -0.2147 | 0.00502 | -0.0237 | -42.7689
-3 | -0.1575 | 0.00488 | -0.0244 | -32.2746
-2.5 | -0.0999 | 0.00478 | -0.0252 | -20.8996
-1.5 | 0.0147 | 0.00468 | -0.0266 | 3.141
-1 | 0.0711 | 0.0048 | -0.0272 | 14.8125
0 | 0.1838 | 0.0049 | -0.0284 | 37.5102
0.5 | 0.2389 | 0.00481 | -0.0288 | 49.6674
1 | 0.2924 | 0.00473 | -0.029 | 61.8182
1.5 | 0.3403 | 0.00395 | -0.0285 | 86.1519
2 | 0.3928 | 0.00435 | -0.0285 | 90.2989
2.5 | 0.447 | 0.00469 | -0.0288 | 95.3092
3 | 0.5008 | 0.00508 | -0.0289 | 98.5827
3.5 | 0.554 | 0.00547 | -0.029 | 101.2797
4.5 | 0.6614 | 0.00611 | -0.0293 | 108.2488
5 | 0.7161 | 0.00633 | -0.0296 | 113.128
5.5 | 0.7702 | 0.00656 | -0.0298 | 117.4085
6 | 0.8239 | 0.0068 | -0.03 | 121.1618
6.5 | 0.8769 | 0.00706 | -0.03 | 124.2068
7 | 0.9296 | 0.00731 | -0.0301 | 127.1683
7.5 | 0.9806 | 0.00762 | -0.0298 | 128.6877
8 | 1.0318 | 0.00791 | -0.0296 | 130.4425
8.5 | 1.0818 | 0.0082 | -0.0291 | 131.9268
9 | 1.1298 | 0.00858 | -0.0284 | 131.6783
9.5 | 1.1768 | 0.00894 | -0.0274 | 131.6331
10 | 1.2229 | 0.0093 | -0.0263 | 131.4946
10.5 | 1.265 | 0.00969 | -0.0245 | 130.547
11 | 1.2951 | 0.01016 | -0.0202 | 127.4705
11.5 | 1.3283 | 0.01068 | -0.0168 | 124.3727
12 | 1.3635 | 0.01123 | -0.0141 | 121.4159
12.5 | 1.3961 | 0.01193 | -0.011 | 117.0243
13 | 1.4278 | 0.01269 | -0.008 | 112.5138
13.5 | 1.4578 | 0.01357 | -0.0049 | 107.4282
14 | 1.4898 | 0.01437 | -0.0023 | 103.6743
14.5 | 1.5158 | 0.01546 | 0.001 | 98.0466
15 | 1.5513 | 0.01641 | 0.0023 | 94.5338
16 | 1.6048 | 0.01894 | 0.0076 | 84.7307
16.5 | 1.6301 | 0.02041 | 0.01 | 79.8677
17 | 1.6511 | 0.0222 | 0.0126 | 74.3739
17.5 | 1.6757 | 0.02382 | 0.0146 | 70.3484
18.5 | 1.6991 | 0.02917 | 0.0199 | 58.2482
19 | 1.7135 | 0.03188 | 0.0218 | 53.7484
19.5 | 1.7257 | 0.03492 | 0.0234 | 49.4187
20 | 1.7374 | 0.03815 | 0.0246 | 45.5413

## 147. Re 20M Mach 0.10 (1)
BIGFOIL.COM POLAR EXPORT
NACA66-313 a=0.0
NACA66-313 a=0.0 |  |  |  | Cl Max: | 1.181 | at alpha= | 10.5 | deg
JavaFoil+Calcfoil stall+Eppler ext transition |  |  |  | L/D Max: | 136.807 | at alpha= | 6 | deg
Re: | 20000000 |  |  | Cd Min: | 0.00496 | at alpha= | 2 | deg
Mach: | 0.1 |  |  | Cl=0 at alpha= | -1.4833 | deg
|  |  |  | @ Cl=0.1, Cd= | 0.0062175
|  |  |  | @ Cl=0.4, Cd= | 0.0050151
|  |  |  | @ Cl=0.6, Cd= | 0.0056819
alpha (deg) | Cl | Cd | Cm | Cl/Cd
-16 | -0.524 | 0.1204 | 0.002 | -4.352
-15.5 | -0.549 | 0.11467 | 0.001 | -4.785
-15 | -0.573 | 0.10803 | 0.001 | -5.304
-14.5 | -0.596 | 0.10109 | 0 | -5.899
-14 | -0.618 | 0.09366 | 0 | -6.601
-13.5 | -0.639 | 0.08489 | 0 | -7.53
-13 | -0.657 | 0.07894 | -0.001 | -8.325
-12.5 | -0.672 | 0.07397 | -0.001 | -9.079
-12 | -0.688 | 0.06505 | -0.002 | -10.569
-11.5 | -0.828 | 0.01092 | -0.004 | -75.865
-11 | -0.839 | 0.0096 | -0.005 | -87.416
-10.5 | -0.832 | 0.0092 | -0.006 | -90.385
-10 | -0.815 | 0.008 | -0.006 | -101.952
-9.5 | -0.792 | 0.0081 | -0.007 | -97.841
-9 | -0.764 | 0.00827 | -0.008 | -92.392
-8.5 | -0.731 | 0.00791 | -0.009 | -92.404
-8 | -0.695 | 0.00759 | -0.01 | -91.498
-7.5 | -0.655 | 0.00732 | -0.011 | -89.449
-7 | -0.611 | 0.00701 | -0.012 | -87.252
-6.5 | -0.565 | 0.00682 | -0.013 | -82.903
-6 | -0.516 | 0.00657 | -0.014 | -78.553
-5.5 | -0.464 | 0.00658 | -0.014 | -70.575
-5 | -0.411 | 0.00652 | -0.015 | -63.038
-4.5 | -0.355 | 0.00642 | -0.016 | -55.402
-4 | -0.299 | 0.00632 | -0.017 | -47.251
-3.5 | -0.241 | 0.00631 | -0.018 | -38.184
-3 | -0.182 | 0.00619 | -0.019 | -29.424
-2.5 | -0.123 | 0.00619 | -0.02 | -19.804
-2 | -0.063 | 0.00617 | -0.021 | -10.145
-1.5 | -0.002 | 0.00621 | -0.022 | -0.39
-1 | 0.058 | 0.00619 | -0.023 | 9.374
-0.5 | 0.119 | 0.00623 | -0.024 | 19.017
0 | 0.179 | 0.00628 | -0.025 | 28.563
0.5 | 0.24 | 0.00544 | -0.026 | 44.117
1 | 0.3 | 0.00541 | -0.027 | 55.474
1.5 | 0.36 | 0.00512 | -0.028 | 70.441
2 | 0.421 | 0.00496 | -0.029 | 84.878
2.5 | 0.48 | 0.00513 | -0.03 | 93.722
3 | 0.54 | 0.00531 | -0.031 | 101.65
3.5 | 0.599 | 0.00567 | -0.032 | 105.562
4 | 0.657 | 0.00636 | -0.033 | 103.24
4.5 | 0.714 | 0.0062 | -0.033 | 115.154
5 | 0.77 | 0.00641 | -0.034 | 120.181
5.5 | 0.825 | 0.00663 | -0.035 | 124.399
6 | 0.877 | 0.00641 | -0.036 | 136.807
6.5 | 0.928 | 0.00798 | -0.037 | 116.312
7 | 0.976 | 0.0083 | -0.038 | 117.534
7.5 | 1.021 | 0.00866 | -0.039 | 117.933
8 | 1.06 | 0.00901 | -0.04 | 117.638
8.5 | 1.095 | 0.00944 | -0.041 | 115.965
9 | 1.125 | 0.00988 | -0.042 | 113.895
9.5 | 1.15 | 0.01033 | -0.043 | 111.254
10 | 1.168 | 0.01098 | -0.044 | 106.355
10.5 | 1.181 | 0.01159 | -0.044 | 101.92
11 | 1.181 | 0.01228 | -0.045 | 96.24
11.5 | 1.173 | 0.01305 | -0.046 | 89.946
12 | 1.158 | 0.01392 | -0.047 | 83.199
12.5 | 1.136 | 0.01491 | -0.048 | 76.142
13 | 1.107 | 0.01597 | -0.048 | 69.333
13.5 | 1.072 | 0.01743 | -0.049 | 61.515
14 | 1.026 | 0.02072 | -0.049 | 49.509
14.5 | 0.979 | 0.02395 | -0.05 | 40.886
15 | 0.84 | 0.07107 | -0.041 | 11.825
15.5 | 0.781 | 0.09179 | -0.036 | 8.513

## 148. Re 20M Mach 0.10 (2)
BIGFOIL.COM POLAR EXPORT
NACA66-313 a=0.0
NACA66-313 a=0.0 |  |  |  | Cl Max: | 1.7278 | at alpha= | 20 | deg
XFOIL ncrit=9 |  |  |  | L/D Max: | 131.61 | at alpha= | 8.5 | deg
Re: | 20000000 |  |  | Cd Min: | 0.04136 | at alpha= | 20 | deg
Mach: | 0.1 |  |  | Cl=0 at alpha= | -1.6307 | deg
|  |  |  | @ Cl=0.1, Cd= | 0.0048198
|  |  |  | @ Cl=0.4, Cd= | 0.0043815
|  |  |  | @ Cl=0.6, Cd= | 0.0057873
alpha (deg) | Cl | Cd | Cm | Cl/Cd
-20 | -1.5523 | 0.0347 | -0.0745 | -44.7349
-19.5 | -1.5618 | 0.03067 | -0.0713 | -50.9227
-19 | -1.5477 | 0.02844 | -0.0686 | -54.4198
-18.5 | -1.5522 | 0.02507 | -0.0641 | -61.9146
-18 | -1.5508 | 0.02226 | -0.0592 | -69.6676
-17.5 | -1.5387 | 0.02021 | -0.0546 | -76.1356
-17 | -1.5189 | 0.01865 | -0.0503 | -81.4424
-16.5 | -1.4966 | 0.01728 | -0.046 | -86.6088
-16 | -1.4685 | 0.01632 | -0.0421 | -89.9816
-15.5 | -1.4482 | 0.01492 | -0.0367 | -97.0643
-15 | -1.4242 | 0.01358 | -0.0316 | -104.8748
-14 | -1.3411 | 0.01193 | -0.0274 | -112.4141
-13.5 | -1.2959 | 0.01124 | -0.0258 | -115.2936
-13 | -1.2493 | 0.0106 | -0.0244 | -117.8585
-12.5 | -1.2001 | 0.01009 | -0.0234 | -118.9395
-12 | -1.1497 | 0.00965 | -0.0226 | -119.1399
-11 | -1.0463 | 0.00885 | -0.0215 | -118.226
-10.5 | -0.9937 | 0.00848 | -0.0211 | -117.1816
-10 | -0.9405 | 0.00815 | -0.0208 | -115.3988
-9.5 | -0.8867 | 0.00783 | -0.0207 | -113.2439
-9 | -0.8333 | 0.00744 | -0.0204 | -112.0027
-8.5 | -0.7795 | 0.00709 | -0.0203 | -109.9436
-8 | -0.7248 | 0.0068 | -0.0203 | -106.5882
-7.5 | -0.6692 | 0.00656 | -0.0205 | -102.0122
-7 | -0.6133 | 0.00633 | -0.0207 | -96.8878
-5.5 | -0.4445 | 0.0057 | -0.0218 | -77.9825
-5 | -0.3879 | 0.00548 | -0.0222 | -70.7847
-4.5 | -0.3307 | 0.00532 | -0.0227 | -62.1617
-4 | -0.2733 | 0.00518 | -0.0233 | -52.7606
-3.5 | -0.2157 | 0.00503 | -0.024 | -42.8827
-3 | -0.1582 | 0.00489 | -0.0246 | -32.3517
-1.5 | 0.0151 | 0.00467 | -0.0268 | 3.2334
-1 | 0.0718 | 0.00479 | -0.0274 | 14.9896
0 | 0.1852 | 0.00491 | -0.0286 | 37.7189
0.5 | 0.2405 | 0.0048 | -0.029 | 50.1042
1 | 0.2943 | 0.00472 | -0.0292 | 62.3517
1.5 | 0.3423 | 0.00393 | -0.0287 | 87.0992
2 | 0.3951 | 0.00435 | -0.0287 | 90.8276
2.5 | 0.4495 | 0.0047 | -0.0289 | 95.6383
3 | 0.5035 | 0.00509 | -0.029 | 98.9194
3.5 | 0.5569 | 0.00548 | -0.0291 | 101.6241
4 | 0.6102 | 0.00586 | -0.029 | 104.1297
4.5 | 0.6648 | 0.00613 | -0.0292 | 108.4502
5.5 | 0.7743 | 0.00658 | -0.0297 | 117.6748
6 | 0.8281 | 0.00683 | -0.0298 | 121.2445
6.5 | 0.8815 | 0.00709 | -0.0298 | 124.33
7 | 0.9343 | 0.00735 | -0.0298 | 127.1156
7.5 | 0.9856 | 0.00767 | -0.0294 | 128.5007
8 | 1.037 | 0.00796 | -0.0291 | 130.2764
8.5 | 1.0871 | 0.00826 | -0.0285 | 131.6102
9 | 1.1351 | 0.00865 | -0.0276 | 131.2254
9.5 | 1.1822 | 0.00902 | -0.0265 | 131.0643
10 | 1.228 | 0.00939 | -0.0251 | 130.7774
10.5 | 1.2645 | 0.00978 | -0.0219 | 129.2945
11 | 1.296 | 0.01031 | -0.0178 | 125.7032
11.5 | 1.3309 | 0.01084 | -0.0147 | 122.7768
12 | 1.366 | 0.01144 | -0.0117 | 119.4056
12.5 | 1.3977 | 0.01224 | -0.0084 | 114.1912
13 | 1.4313 | 0.01299 | -0.0056 | 110.1848
13.5 | 1.4595 | 0.01401 | -0.0021 | 104.1756
14 | 1.491 | 0.01489 | 0.0007 | 100.1343
14.5 | 1.5178 | 0.01599 | 0.0041 | 94.9218
15 | 1.561 | 0.01706 | 0.0039 | 91.5006
15.5 | 1.5814 | 0.0183 | 0.0082 | 86.4153
16 | 1.6069 | 0.0198 | 0.0109 | 81.1566
16.5 | 1.6294 | 0.02153 | 0.0136 | 75.6804
17 | 1.6469 | 0.02368 | 0.0166 | 69.5481
17.5 | 1.6715 | 0.02544 | 0.0186 | 65.7036
18.5 | 1.6943 | 0.03123 | 0.0237 | 54.2523
19 | 1.7091 | 0.03413 | 0.0254 | 50.0762
19.5 | 1.7188 | 0.03759 | 0.0271 | 45.7249
20 | 1.7278 | 0.04136 | 0.0281 | 41.7747

## 149. Re 20M Mach 0.25 (1)
BIGFOIL.COM POLAR EXPORT
NACA66-313 a=0.0
NACA66-313 a=0.0 |  |  |  | Cl Max: | 1.142 | at alpha= | 10 | deg
JavaFoil+Calcfoil stall+Eppler ext transition |  |  |  | L/D Max: | 120.579 | at alpha= | 5 | deg
Re: | 20000000 |  |  | Cd Min: | 0.00486 | at alpha= | 1.5 | deg
Mach: | 0.25 |  |  | Cl=0 at alpha= | -1.4839 | deg
|  |  |  | @ Cl=0.1, Cd= | 0.0063058
|  |  |  | @ Cl=0.4, Cd= | 0.0049471
|  |  |  | @ Cl=0.6, Cd= | 0.11039
alpha (deg) | Cl | Cd | Cm | Cl/Cd
-14.5 | -0.288 | 0.11246 | 0 | -2.564
-14 | -0.352 | 0.10735 | 0 | -3.282
-13.5 | -0.411 | 0.09827 | 0 | -4.177
-13 | -0.463 | 0.09326 | -0.001 | -4.968
-12.5 | -0.511 | 0.08148 | -0.001 | -6.271
-12 | -0.552 | 0.07589 | -0.002 | -7.271
-11.5 | -0.586 | 0.06985 | -0.002 | -8.39
-11 | -0.611 | 0.06654 | -0.002 | -9.182
-10.5 | -0.626 | 0.05953 | -0.003 | -10.512
-10 | -0.628 | 0.0535 | -0.004 | -11.731
-9.5 | -0.754 | 0.00876 | -0.007 | -86.104
-9 | -0.74 | 0.00774 | -0.008 | -95.618
-8.5 | -0.718 | 0.00788 | -0.009 | -91.123
-8 | -0.689 | 0.00793 | -0.01 | -86.881
-7.5 | -0.655 | 0.00758 | -0.011 | -86.355
-7 | -0.616 | 0.00725 | -0.012 | -84.883
-6.5 | -0.572 | 0.00695 | -0.013 | -82.321
-6 | -0.524 | 0.00673 | -0.014 | -77.863
-5.5 | -0.473 | 0.00669 | -0.015 | -70.682
-5 | -0.42 | 0.00662 | -0.016 | -63.443
-4.5 | -0.364 | 0.00653 | -0.017 | -55.685
-4 | -0.306 | 0.00641 | -0.018 | -47.805
-3.5 | -0.247 | 0.00632 | -0.019 | -39.112
-3 | -0.187 | 0.00632 | -0.02 | -29.588
-2.5 | -0.126 | 0.00627 | -0.021 | -20.064
-2 | -0.064 | 0.00627 | -0.022 | -10.262
-1.5 | -0.002 | 0.00624 | -0.023 | -0.399
-1 | 0.06 | 0.00628 | -0.024 | 9.494
-0.5 | 0.122 | 0.00632 | -0.025 | 19.283
0 | 0.184 | 0.00634 | -0.026 | 29.076
0.5 | 0.247 | 0.00551 | -0.026 | 44.785
1 | 0.308 | 0.00543 | -0.027 | 56.735
1.5 | 0.37 | 0.00486 | -0.028 | 76.191
2 | 0.432 | 0.00504 | -0.029 | 85.742
2.5 | 0.493 | 0.0052 | -0.03 | 94.809
3 | 0.554 | 0.00541 | -0.031 | 102.455
3.5 | 0.615 | 0.00581 | -0.032 | 105.859
4 | 0.674 | 0.0061 | -0.033 | 110.485
4.5 | 0.733 | 0.00631 | -0.034 | 116.146
5 | 0.79 | 0.00655 | -0.035 | 120.579
5.5 | 0.844 | 0.00759 | -0.036 | 111.254
6 | 0.897 | 0.00789 | -0.037 | 113.649
6.5 | 0.947 | 0.00828 | -0.038 | 114.378
7 | 0.994 | 0.00865 | -0.039 | 114.997
7.5 | 1.037 | 0.00905 | -0.04 | 114.667
8 | 1.073 | 0.00945 | -0.041 | 113.501
8.5 | 1.102 | 0.00992 | -0.042 | 111.076
9 | 1.123 | 0.01047 | -0.043 | 107.288
9.5 | 1.137 | 0.01107 | -0.044 | 102.675
10 | 1.142 | 0.01187 | -0.045 | 96.209
10.5 | 1.137 | 0.01273 | -0.045 | 89.251
11 | 1.113 | 0.01345 | -0.046 | 82.731
11.5 | 1.074 | 0.01459 | -0.047 | 73.599
12 | 1.022 | 0.01605 | -0.048 | 63.655
12.5 | 0.954 | 0.01836 | -0.048 | 51.974
13 | 0.749 | 0.08025 | -0.031 | 9.337
13.5 | 0.678 | 0.09003 | -0.028 | 7.534
14 | 0.604 | 0.09904 | -0.027 | 6.103
14.5 | 0.527 | 0.10634 | -0.026 | 4.956
15 | 0.446 | 0.11039 | -0.028 | 4.042

## 150. Re 20M Mach 0.25 (2)
BIGFOIL.COM POLAR EXPORT
NACA66-313 a=0.0
NACA66-313 a=0.0 |  |  |  | Cl Max: | 1.6395 | at alpha= | 17.5 | deg
XFOIL ncrit=9 |  |  |  | L/D Max: | 129.295 | at alpha= | 8 | deg
Re: | 20000000 |  |  | Cd Min: | 0.20086 | at alpha= | -19.5 | deg
Mach: | 0.25 |  |  | Cl=0 at alpha= | -1.6457 | deg
|  |  |  | @ Cl=0.1, Cd= | 0.0048074
|  |  |  | @ Cl=0.4, Cd= | 0.0042784
|  |  |  | @ Cl=0.6, Cd= | 0.0057765
alpha (deg) | Cl | Cd | Cm | Cl/Cd
-19.5 | -0.6746 | 0.20086 | 0.0142 | -3.3586
-19 | -0.6586 | 0.19417 | 0.0097 | -3.3919
-18.5 | -0.6706 | 0.17893 | 0.0017 | -3.7478
-17.5 | -1.0298 | 0.08314 | -0.0609 | -12.3863
-17 | -1.0981 | 0.06057 | -0.0796 | -18.1294
-16.5 | -1.1472 | 0.04894 | -0.0855 | -23.4409
-16 | -1.1514 | 0.0438 | -0.0854 | -26.2877
-15.5 | -1.2399 | 0.03333 | -0.0817 | -37.2007
-15 | -1.3435 | 0.0239 | -0.0704 | -56.2134
-14.5 | -1.3577 | 0.02016 | -0.0616 | -67.3462
-14 | -1.3552 | 0.01751 | -0.0529 | -77.3958
-13.5 | -1.3316 | 0.01544 | -0.0464 | -86.2435
-13 | -1.2955 | 0.01349 | -0.0419 | -96.0341
-12.5 | -1.2533 | 0.0119 | -0.038 | -105.3193
-12 | -1.2021 | 0.01102 | -0.0353 | -109.0835
-11.5 | -1.1484 | 0.01032 | -0.0331 | -111.2791
-11 | -1.0928 | 0.00976 | -0.0313 | -111.9672
-10.5 | -1.0364 | 0.00927 | -0.0298 | -111.8015
-10 | -0.9796 | 0.00883 | -0.0284 | -110.94
-9.5 | -0.9226 | 0.00838 | -0.0273 | -110.0955
-9 | -0.8653 | 0.00797 | -0.0263 | -108.5696
-8.5 | -0.8088 | 0.00751 | -0.0253 | -107.6964
-8 | -0.7518 | 0.00711 | -0.0246 | -105.7384
-7.5 | -0.6939 | 0.00678 | -0.0241 | -102.3451
-7 | -0.6353 | 0.0065 | -0.0239 | -97.7385
-6.5 | -0.5765 | 0.00626 | -0.0238 | -92.0927
-6 | -0.5175 | 0.00606 | -0.0238 | -85.396
-5.5 | -0.4585 | 0.00582 | -0.0239 | -78.7801
-5 | -0.3998 | 0.00557 | -0.024 | -71.7774
-4.5 | -0.3407 | 0.00538 | -0.0243 | -63.3271
-4 | -0.2811 | 0.00523 | -0.0248 | -53.7476
-3.5 | -0.2213 | 0.00507 | -0.0253 | -43.6489
-3 | -0.1619 | 0.00492 | -0.0258 | -32.9065
-2.5 | -0.102 | 0.0048 | -0.0265 | -21.25
-1.5 | 0.0174 | 0.00465 | -0.0279 | 3.7419
-1 | 0.0758 | 0.00477 | -0.0285 | 15.891
-0.5 | 0.1341 | 0.00486 | -0.0291 | 27.5926
0 | 0.1925 | 0.0049 | -0.0297 | 39.2857
0.5 | 0.2493 | 0.0048 | -0.03 | 51.9375
1 | 0.3043 | 0.00466 | -0.0302 | 65.3004
1.5 | 0.3533 | 0.0039 | -0.0295 | 90.5897
2 | 0.4076 | 0.00434 | -0.0295 | 93.9171
2.5 | 0.463 | 0.00473 | -0.0295 | 97.8858
3 | 0.5182 | 0.00515 | -0.0295 | 100.6214
3.5 | 0.5727 | 0.00557 | -0.0293 | 102.8187
4 | 0.6269 | 0.00598 | -0.029 | 104.8328
4.5 | 0.6833 | 0.00624 | -0.0291 | 109.5032
5 | 0.7396 | 0.00649 | -0.0291 | 113.9599
5.5 | 0.7959 | 0.00673 | -0.0291 | 118.2615
6 | 0.8509 | 0.007 | -0.0288 | 121.5571
6.5 | 0.9059 | 0.00727 | -0.0285 | 124.608
7 | 0.9593 | 0.00759 | -0.0278 | 126.39
7.5 | 1.0121 | 0.0079 | -0.0269 | 128.1139
8 | 1.0641 | 0.00823 | -0.0259 | 129.2953
8.5 | 1.1135 | 0.00863 | -0.0243 | 129.0267
9 | 1.1607 | 0.00904 | -0.0222 | 128.396
9.5 | 1.1972 | 0.00941 | -0.0179 | 127.2264
10 | 1.2344 | 0.00992 | -0.014 | 124.4355
10.5 | 1.2709 | 0.01056 | -0.0101 | 120.3504
11 | 1.3094 | 0.0112 | -0.0067 | 116.9107
11.5 | 1.3448 | 0.01202 | -0.0029 | 111.8802
12 | 1.3791 | 0.01294 | 0.0009 | 106.5765
12.5 | 1.4104 | 0.01408 | 0.0049 | 100.1705
13 | 1.444 | 0.01515 | 0.0086 | 95.3135
13.5 | 1.4761 | 0.01634 | 0.0122 | 90.3366
14 | 1.505 | 0.01771 | 0.0161 | 84.9802
14.5 | 1.5337 | 0.0192 | 0.0197 | 79.8802
15 | 1.6075 | 0.02146 | 0.0139 | 74.9068
15.5 | 1.5881 | 0.02341 | 0.0255 | 67.8385
16 | 1.6062 | 0.02604 | 0.0291 | 61.682
16.5 | 1.6225 | 0.029 | 0.0323 | 55.9483
17 | 1.6316 | 0.03262 | 0.0355 | 50.0184
17.5 | 1.6395 | 0.0366 | 0.0382 | 44.7951
18 | 1.6291 | 0.0424 | 0.0406 | 38.4222
18.5 | 1.6227 | 0.04844 | 0.0415 | 33.4992
19 | 1.6144 | 0.05533 | 0.0413 | 29.1777
19.5 | 1.5821 | 0.06553 | 0.0389 | 24.1431
20 | 1.5693 | 0.07437 | 0.0356 | 21.1013

## 151. Re 20M Mach 0.50 (1)
BIGFOIL.COM POLAR EXPORT
NACA66-313 a=0.0
NACA66-313 a=0.0 |  |  |  | Cl Max: | 1.165 | at alpha= | 20 | deg
JavaFoil+Calcfoil stall+Eppler ext transition |  |  |  | L/D Max: | 104.581 | at alpha= | 6 | deg
Re: | 20000000 |  |  | Cd Min: | 0.00483 | at alpha= | 1.5 | deg
Mach: | 0.5 |  |  | Cl=0 at alpha= | -1.4786 | deg
|  |  |  | @ Cl=0.1, Cd= | 0.00645
|  |  |  | @ Cl=0.4, Cd= | 0.0048451
|  |  |  | @ Cl=0.6, Cd= | 0.0059442
alpha (deg) | Cl | Cd | Cm | Cl/Cd
-20 | -1.012 | 0.17282 | 0.006 | -5.854
-19.5 | -0.985 | 0.16475 | 0.006 | -5.979
-19 | -0.957 | 0.15755 | 0.005 | -6.077
-18.5 | -0.93 | 0.15391 | 0.005 | -6.042
-18 | -0.903 | 0.14576 | 0.004 | -6.198
-17.5 | -0.877 | 0.13549 | 0.004 | -6.473
-17 | -0.85 | 0.13086 | 0.003 | -6.497
-16.5 | -0.822 | 0.12578 | 0.003 | -6.539
-16 | -0.795 | 0.1193 | 0.002 | -6.667
-15.5 | -0.77 | 0.10948 | 0.002 | -7.03
-15 | -0.744 | 0.10067 | 0.001 | -7.392
-14.5 | -0.732 | 0.0782 | 0.001 | -9.36
-14 | -0.688 | 0.09318 | 0 | -7.381
-13.5 | -0.661 | 0.08768 | 0 | -7.543
-13 | -0.641 | 0.0747 | -0.001 | -8.58
-12.5 | -0.714 | 0.01754 | -0.002 | -40.715
-12 | -0.699 | 0.01292 | -0.003 | -54.129
-11.5 | -0.671 | 0.01159 | -0.004 | -57.904
-11 | -0.64 | 0.01071 | -0.005 | -59.775
-10.5 | -0.496 | 0.06575 | -0.003 | -7.542
-10 | -0.468 | 0.06317 | -0.004 | -7.409
-9.5 | -0.442 | 0.05702 | -0.004 | -7.749
-9 | -0.417 | 0.05078 | -0.005 | -8.212
-8.5 | -0.475 | 0.00908 | -0.01 | -52.277
-8 | -0.443 | 0.0086 | -0.011 | -51.491
-7.5 | -0.41 | 0.00742 | -0.012 | -55.198
-7 | -0.304 | 0.04437 | -0.007 | -6.842
-6.5 | -0.276 | 0.04153 | -0.007 | -6.651
-6 | -0.401 | 0.03663 | -0.009 | -10.942
-5.5 | -0.483 | 0.00696 | -0.017 | -69.352
-5 | -0.445 | 0.00682 | -0.018 | -65.273
-4.5 | -0.394 | 0.007 | -0.019 | -56.28
-4 | -0.336 | 0.00683 | -0.02 | -49.192
-3.5 | -0.273 | 0.00669 | -0.021 | -40.831
-3 | -0.208 | 0.0066 | -0.022 | -31.466
-2.5 | -0.14 | 0.00656 | -0.023 | -21.356
-2 | -0.072 | 0.00651 | -0.024 | -11.027
-1.5 | -0.003 | 0.00656 | -0.025 | -0.423
-1 | 0.067 | 0.00656 | -0.026 | 10.141
-0.5 | 0.136 | 0.00633 | -0.027 | 21.511
0 | 0.206 | 0.00638 | -0.028 | 32.28
0.5 | 0.275 | 0.00533 | -0.03 | 51.676
1 | 0.344 | 0.00491 | -0.031 | 70.037
1.5 | 0.413 | 0.00483 | -0.032 | 85.525
2 | 0.482 | 0.00503 | -0.033 | 95.812
2.5 | 0.55 | 0.00528 | -0.034 | 104.191
3 | 0.617 | 0.00617 | -0.035 | 100.063
3.5 | 0.683 | 0.00716 | -0.036 | 95.328
4 | 0.748 | 0.00755 | -0.037 | 99.016
4.5 | 0.81 | 0.00793 | -0.038 | 102.083
5 | 0.869 | 0.00831 | -0.039 | 104.469
5.5 | 0.922 | 0.00892 | -0.04 | 103.405
6 | 0.97 | 0.00928 | -0.041 | 104.581
6.5 | 1.008 | 0.00989 | -0.042 | 101.904
7 | 1.03 | 0.01057 | -0.043 | 97.41
7.5 | 1.019 | 0.01133 | -0.044 | 89.971
8 | 0.857 | 0.01293 | -0.045 | 66.255
8.5 | 0.663 | 0.01339 | -0.046 | 49.518
9 | 0.692 | 0.01483 | -0.047 | 46.663
9.5 | 0.727 | 0.01411 | -0.048 | 51.537
10 | 0.758 | 0.01534 | -0.049 | 49.41
10.5 | 0.787 | 0.01694 | -0.05 | 46.463
11 | 0.813 | 0.01927 | -0.051 | 42.182
11.5 | 0.712 | 0.07422 | -0.031 | 9.593
12 | 0.879 | 0.01943 | -0.053 | 45.222
12.5 | 0.905 | 0.02194 | -0.054 | 41.257
13 | 0.923 | 0.02724 | -0.054 | 33.881
13.5 | 0.867 | 0.06349 | -0.046 | 13.648
14 | 0.868 | 0.08114 | -0.042 | 10.7
14.5 | 0.875 | 0.1013 | -0.036 | 8.636
15 | 0.901 | 0.11308 | -0.037 | 7.964
15.5 | 0.925 | 0.12375 | -0.036 | 7.471
16 | 0.95 | 0.13176 | -0.037 | 7.213
16.5 | 0.979 | 0.13688 | -0.038 | 7.149
17 | 1.006 | 0.14292 | -0.04 | 7.042
17.5 | 1.03 | 0.16142 | -0.039 | 6.378
18 | 1.057 | 0.16707 | -0.041 | 6.328
18.5 | 1.085 | 0.17048 | -0.042 | 6.363
19 | 1.114 | 0.17294 | -0.044 | 6.441
19.5 | 1.138 | 0.18481 | -0.044 | 6.158
20 | 1.165 | 0.19111 | -0.045 | 6.094

## 152. Re 20M Mach 0.50 (2)
BIGFOIL.COM POLAR EXPORT
NACA66-313 a=0.0
NACA66-313 a=0.0 |  |  |  | Cl Max: | 1.1756 | at alpha= | 9 | deg
XFOIL ncrit=9 |  |  |  | L/D Max: | 115.737 | at alpha= | 5.5 | deg
Re: | 20000000 |  |  | Cd Min: | 0.01329 | at alpha= | 9 | deg
Mach: | 0.5 |  |  | Cl=0 at alpha= | -99 | deg
|  |  |  | @ Cl=0.1, Cd= | 0.00492
|  |  |  | @ Cl=0.4, Cd= | 0.0038167
|  |  |  | @ Cl=0.6, Cd= | 0.0056784
alpha (deg) | Cl | Cd | Cm | Cl/Cd
0 | 0.2264 | 0.00492 | -0.0347 | 46.0163
0.5 | 0.2899 | 0.00487 | -0.0349 | 59.5277
1 | 0.3479 | 0.00432 | -0.0343 | 80.5324
1.5 | 0.4038 | 0.00378 | -0.0334 | 106.8254
2 | 0.4615 | 0.00443 | -0.0324 | 104.1761
2.5 | 0.5222 | 0.00486 | -0.0319 | 107.4486
3 | 0.5787 | 0.00544 | -0.0304 | 106.3787
3.5 | 0.6332 | 0.00605 | -0.0283 | 104.6612
4 | 0.6908 | 0.0065 | -0.0266 | 106.2769
4.5 | 0.751 | 0.00682 | -0.0251 | 110.1173
5 | 0.8105 | 0.00712 | -0.0233 | 113.8343
5.5 | 0.8634 | 0.00746 | -0.0199 | 115.7373
6 | 0.9083 | 0.00785 | -0.0148 | 115.707
6.5 | 0.9562 | 0.00835 | -0.0103 | 114.515
7 | 1.0047 | 0.00895 | -0.0058 | 112.257
7.5 | 1.0556 | 0.00958 | -0.0014 | 110.1879
8 | 1.1059 | 0.01031 | 0.0032 | 107.2648
8.5 | 1.1553 | 0.01119 | 0.0083 | 103.244
9 | 1.1756 | 0.01329 | 0.0176 | 88.4575