## index
index | Re | Mach | Datasource
1 | 50000 | 0 | JavaFoil+Calcfoil stall+Eppler ext transition
2 | 50000 | 0 | XFOIL ncrit=9
3 | 50000 | 0.1 | JavaFoil+Calcfoil stall+Eppler ext transition
4 | 50000 | 0.1 | XFOIL ncrit=9
5 | 50000 | 0.25 | JavaFoil+Calcfoil stall+Eppler ext transition
6 | 50000 | 0.25 | XFOIL ncrit=9
7 | 50000 | 0.5 | JavaFoil+Calcfoil stall+Eppler ext transition
8 | 50000 | 0.5 | XFOIL ncrit=9
9 | 100000 | 0 | JavaFoil+Calcfoil stall+Eppler ext transition
10 | 100000 | 0 | XFOIL ncrit=9
11 | 100000 | 0.1 | JavaFoil+Calcfoil stall+Eppler ext transition
12 | 100000 | 0.1 | XFOIL ncrit=9
13 | 100000 | 0.25 | JavaFoil+Calcfoil stall+Eppler ext transition
14 | 100000 | 0.25 | XFOIL ncrit=9
15 | 100000 | 0.5 | JavaFoil+Calcfoil stall+Eppler ext transition
16 | 100000 | 0.5 | XFOIL ncrit=9
17 | 250000 | 0 | JavaFoil+Calcfoil stall+Eppler ext transition
18 | 250000 | 0 | XFOIL ncrit=9
19 | 250000 | 0.1 | JavaFoil+Calcfoil stall+Eppler ext transition
20 | 250000 | 0.1 | XFOIL ncrit=9
21 | 250000 | 0.25 | JavaFoil+Calcfoil stall+Eppler ext transition
22 | 250000 | 0.25 | XFOIL ncrit=9
23 | 250000 | 0.5 | JavaFoil+Calcfoil stall+Eppler ext transition
24 | 250000 | 0.5 | XFOIL ncrit=9
25 | 500000 | 0 | JavaFoil+Calcfoil stall+Eppler ext transition
26 | 500000 | 0 | XFOIL ncrit=9
27 | 500000 | 0.1 | JavaFoil+Calcfoil stall+Eppler ext transition
28 | 500000 | 0.1 | XFOIL ncrit=9
29 | 500000 | 0.25 | JavaFoil+Calcfoil stall+Eppler ext transition
30 | 500000 | 0.25 | XFOIL ncrit=9
31 | 500000 | 0.5 | JavaFoil+Calcfoil stall+Eppler ext transition
32 | 500000 | 0.5 | XFOIL ncrit=9
33 | 750000 | 0 | JavaFoil+Calcfoil stall+Eppler ext transition
34 | 750000 | 0 | XFOIL ncrit=9
35 | 750000 | 0.1 | JavaFoil+Calcfoil stall+Eppler ext transition
36 | 750000 | 0.1 | XFOIL ncrit=9
37 | 750000 | 0.25 | JavaFoil+Calcfoil stall+Eppler ext transition
38 | 750000 | 0.25 | XFOIL ncrit=9
39 | 750000 | 0.5 | JavaFoil+Calcfoil stall+Eppler ext transition
40 | 750000 | 0.5 | XFOIL ncrit=9
41 | 1000000 | 0 | JavaFoil+Calcfoil stall+Eppler ext transition
42 | 1000000 | 0 | XFOIL ncrit=9
43 | 1000000 | 0.1 | JavaFoil+Calcfoil stall+Eppler ext transition
44 | 1000000 | 0.1 | XFOIL ncrit=9
45 | 1000000 | 0.25 | JavaFoil+Calcfoil stall+Eppler ext transition
46 | 1000000 | 0.25 | XFOIL ncrit=9
47 | 1000000 | 0.5 | JavaFoil+Calcfoil stall+Eppler ext transition
48 | 1000000 | 0.5 | XFOIL ncrit=9
49 | 2000000 | 0 | JavaFoil+Calcfoil stall+Eppler ext transition
50 | 2000000 | 0 | XFOIL ncrit=9
51 | 2000000 | 0.1 | JavaFoil+Calcfoil stall+Eppler ext transition
52 | 2000000 | 0.1 | XFOIL ncrit=9
53 | 2000000 | 0.25 | JavaFoil+Calcfoil stall+Eppler ext transition
54 | 2000000 | 0.25 | XFOIL ncrit=9
55 | 2000000 | 0.5 | JavaFoil+Calcfoil stall+Eppler ext transition
56 | 2000000 | 0.5 | XFOIL ncrit=9
57 | 3000000 | 0 | JavaFoil+Calcfoil stall+Eppler ext transition
58 | 3000000 | 0 | XFOIL ncrit=9
59 | 3000000 | 0.1 | JavaFoil+Calcfoil stall+Eppler ext transition
60 | 3000000 | 0.1 | XFOIL ncrit=9
61 | 3000000 | 0.25 | JavaFoil+Calcfoil stall+Eppler ext transition
62 | 3000000 | 0.25 | XFOIL ncrit=9
63 | 3000000 | 0.5 | JavaFoil+Calcfoil stall+Eppler ext transition
64 | 3000000 | 0.5 | XFOIL ncrit=9
65 | 4000000 | 0 | JavaFoil+Calcfoil stall+Eppler ext transition
66 | 4000000 | 0 | XFOIL ncrit=9
67 | 4000000 | 0.1 | JavaFoil+Calcfoil stall+Eppler ext transition
68 | 4000000 | 0.1 | XFOIL ncrit=9
69 | 4000000 | 0.25 | JavaFoil+Calcfoil stall+Eppler ext transition
70 | 4000000 | 0.25 | XFOIL ncrit=9
71 | 4000000 | 0.5 | JavaFoil+Calcfoil stall+Eppler ext transition
72 | 4000000 | 0.5 | XFOIL ncrit=9
73 | 5000000 | 0 | JavaFoil+Calcfoil stall+Eppler ext transition
74 | 5000000 | 0 | XFOIL ncrit=9
75 | 5000000 | 0.1 | JavaFoil+Calcfoil stall+Eppler ext transition
76 | 5000000 | 0.1 | XFOIL ncrit=9
77 | 5000000 | 0.25 | JavaFoil+Calcfoil stall+Eppler ext transition
78 | 5000000 | 0.25 | XFOIL ncrit=9
79 | 5000000 | 0.5 | JavaFoil+Calcfoil stall+Eppler ext transition
80 | 5000000 | 0.5 | XFOIL ncrit=9
81 | 6000000 | 0 | JavaFoil+Calcfoil stall+Eppler ext transition
82 | 6000000 | 0 | XFOIL ncrit=9
83 | 6000000 | 0.1 | JavaFoil+Calcfoil stall+Eppler ext transition
84 | 6000000 | 0.1 | XFOIL ncrit=9
85 | 6000000 | 0.25 | JavaFoil+Calcfoil stall+Eppler ext transition
86 | 6000000 | 0.25 | XFOIL ncrit=9
87 | 6000000 | 0.5 | JavaFoil+Calcfoil stall+Eppler ext transition
88 | 6000000 | 0.5 | XFOIL ncrit=9
89 | 7000000 | 0 | JavaFoil+Calcfoil stall+Eppler ext transition
90 | 7000000 | 0 | XFOIL ncrit=9
91 | 7000000 | 0.1 | JavaFoil+Calcfoil stall+Eppler ext transition
92 | 7000000 | 0.1 | XFOIL ncrit=9
93 | 7000000 | 0.25 | JavaFoil+Calcfoil stall+Eppler ext transition
94 | 7000000 | 0.25 | XFOIL ncrit=9
95 | 7000000 | 0.5 | JavaFoil+Calcfoil stall+Eppler ext transition
96 | 7000000 | 0.5 | XFOIL ncrit=9
97 | 8000000 | 0 | JavaFoil+Calcfoil stall+Eppler ext transition
98 | 8000000 | 0 | XFOIL ncrit=9
99 | 8000000 | 0.1 | JavaFoil+Calcfoil stall+Eppler ext transition
100 | 8000000 | 0.1 | XFOIL ncrit=9
101 | 8000000 | 0.25 | JavaFoil+Calcfoil stall+Eppler ext transition
102 | 8000000 | 0.25 | XFOIL ncrit=9
103 | 8000000 | 0.5 | JavaFoil+Calcfoil stall+Eppler ext transition
104 | 8000000 | 0.5 | XFOIL ncrit=9
105 | 10000000 | 0 | JavaFoil+Calcfoil stall+Eppler ext transition
106 | 10000000 | 0 | XFOIL ncrit=9
107 | 10000000 | 0.1 | JavaFoil+Calcfoil stall+Eppler ext transition
108 | 10000000 | 0.1 | XFOIL ncrit=9
109 | 10000000 | 0.25 | JavaFoil+Calcfoil stall+Eppler ext transition
110 | 10000000 | 0.25 | XFOIL ncrit=9
111 | 10000000 | 0.5 | JavaFoil+Calcfoil stall+Eppler ext transition
112 | 10000000 | 0.5 | XFOIL ncrit=9
113 | 12000000 | 0 | JavaFoil+Calcfoil stall+Eppler ext transition
114 | 12000000 | 0 | XFOIL ncrit=9
115 | 12000000 | 0.1 | JavaFoil+Calcfoil stall+Eppler ext transition
116 | 12000000 | 0.1 | XFOIL ncrit=9
117 | 12000000 | 0.25 | JavaFoil+Calcfoil stall+Eppler ext transition
118 | 12000000 | 0.25 | XFOIL ncrit=9
119 | 12000000 | 0.5 | JavaFoil+Calcfoil stall+Eppler ext transition
120 | 12000000 | 0.5 | XFOIL ncrit=9
121 | 14000000 | 0 | JavaFoil+Calcfoil stall+Eppler ext transition
122 | 14000000 | 0 | XFOIL ncrit=9
123 | 14000000 | 0.1 | JavaFoil+Calcfoil stall+Eppler ext transition
124 | 14000000 | 0.1 | XFOIL ncrit=9
125 | 14000000 | 0.25 | JavaFoil+Calcfoil stall+Eppler ext transition
126 | 14000000 | 0.25 | XFOIL ncrit=9
127 | 14000000 | 0.5 | JavaFoil+Calcfoil stall+Eppler ext transition
128 | 14000000 | 0.5 | XFOIL ncrit=9
129 | 16000000 | 0 | JavaFoil+Calcfoil stall+Eppler ext transition
130 | 16000000 | 0 | XFOIL ncrit=9
131 | 16000000 | 0.1 | JavaFoil+Calcfoil stall+Eppler ext transition
132 | 16000000 | 0.1 | XFOIL ncrit=9
133 | 16000000 | 0.25 | JavaFoil+Calcfoil stall+Eppler ext transition
134 | 16000000 | 0.25 | XFOIL ncrit=9
135 | 16000000 | 0.5 | JavaFoil+Calcfoil stall+Eppler ext transition
136 | 16000000 | 0.5 | XFOIL ncrit=9
137 | 18000000 | 0 | JavaFoil+Calcfoil stall+Eppler ext transition
138 | 18000000 | 0 | XFOIL ncrit=9
139 | 18000000 | 0.1 | JavaFoil+Calcfoil stall+Eppler ext transition
140 | 18000000 | 0.1 | XFOIL ncrit=9
141 | 18000000 | 0.25 | JavaFoil+Calcfoil stall+Eppler ext transition
142 | 18000000 | 0.25 | XFOIL ncrit=9
143 | 18000000 | 0.5 | JavaFoil+Calcfoil stall+Eppler ext transition
144 | 18000000 | 0.5 | XFOIL ncrit=9
145 | 20000000 | 0 | JavaFoil+Calcfoil stall+Eppler ext transition
146 | 20000000 | 0 | XFOIL ncrit=9
147 | 20000000 | 0.1 | JavaFoil+Calcfoil stall+Eppler ext transition
148 | 20000000 | 0.1 | XFOIL ncrit=9
149 | 20000000 | 0.25 | JavaFoil+Calcfoil stall+Eppler ext transition
150 | 20000000 | 0.25 | XFOIL ncrit=9
151 | 20000000 | 0.5 | JavaFoil+Calcfoil stall+Eppler ext transition
152 | 20000000 | 0.5 | XFOIL ncrit=9

## 1. Re 50k Mach 0.00 (1)
BIGFOIL.COM POLAR EXPORT
NACA65-612 a=0.6
NACA65-612 a=0.6 |  |  |  | Cl Max: | 1.132 | at alpha= | 6 | deg
JavaFoil+Calcfoil stall+Eppler ext transition |  |  |  | L/D Max: | 41.081 | at alpha= | 6 | deg
Re: | 50000 |  |  | Cd Min: | 0.01797 | at alpha= | -0.5 | deg
Mach: | 0 |  |  | Cl=0 at alpha= | -4.1383 | deg
|  |  |  | @ Cl=0.1, Cd= | 0.041237
|  |  |  | @ Cl=0.4, Cd= | 0.023002
|  |  |  | @ Cl=0.6, Cd= | 0.020596
alpha (deg) | Cl | Cd | Cm | Cl/Cd
-18 | -0.36 | 0.43399 | -0.022 | -0.829
-17.5 | -0.375 | 0.39898 | -0.022 | -0.94
-17 | -0.391 | 0.36817 | -0.021 | -1.061
-16.5 | -0.406 | 0.34455 | -0.022 | -1.178
-16 | -0.421 | 0.31793 | -0.022 | -1.324
-15.5 | -0.435 | 0.28647 | -0.023 | -1.52
-15 | -0.449 | 0.26794 | -0.023 | -1.674
-14.5 | -0.457 | 0.2401 | -0.024 | -1.904
-14 | -0.464 | 0.21852 | -0.024 | -2.123
-13.5 | -0.469 | 0.20215 | -0.025 | -2.32
-13 | -0.472 | 0.18091 | -0.025 | -2.608
-12.5 | -0.472 | 0.17291 | -0.026 | -2.73
-12 | -0.469 | 0.15555 | -0.026 | -3.018
-11.5 | -0.464 | 0.13918 | -0.026 | -3.331
-11 | -0.454 | 0.12621 | -0.027 | -3.601
-10.5 | -0.442 | 0.11676 | -0.027 | -3.783
-10 | -0.425 | 0.10816 | -0.028 | -3.931
-9.5 | -0.405 | 0.09771 | -0.028 | -4.144
-9 | -0.381 | 0.09299 | -0.028 | -4.096
-8.5 | -0.353 | 0.08239 | -0.029 | -4.289
-8 | -0.322 | 0.07758 | -0.029 | -4.154
-7.5 | -0.288 | 0.07228 | -0.03 | -3.985
-7 | -0.251 | 0.06637 | -0.03 | -3.78
-6.5 | -0.211 | 0.06081 | -0.03 | -3.466
-6 | -0.169 | 0.05626 | -0.031 | -2.995
-5.5 | -0.125 | 0.05268 | -0.032 | -2.37
-5 | -0.08 | 0.04979 | -0.033 | -1.605
-4.5 | -0.034 | 0.04695 | -0.034 | -0.724
-4 | 0.013 | 0.04482 | -0.035 | 0.284
-3.5 | 0.06 | 0.04257 | -0.035 | 1.412
-3 | 0.108 | 0.04097 | -0.036 | 2.634
-2.5 | 0.156 | 0.03961 | -0.036 | 3.94
-2 | 0.204 | 0.03873 | -0.037 | 5.277
-1.5 | 0.253 | 0.03786 | -0.038 | 6.677
-1 | 0.302 | 0.03709 | -0.042 | 8.154
-0.5 | 0.435 | 0.01797 | -0.085 | 24.197
0 | 0.465 | 0.01983 | -0.086 | 23.474
0.5 | 0.521 | 0.02011 | -0.086 | 25.922
1 | 0.577 | 0.02042 | -0.087 | 28.248
1.5 | 0.632 | 0.02084 | -0.087 | 30.343
2 | 0.688 | 0.02096 | -0.088 | 32.833
2.5 | 0.744 | 0.02112 | -0.089 | 35.228
3 | 0.799 | 0.02168 | -0.089 | 36.871
3.5 | 0.85 | 0.02229 | -0.09 | 38.139
4 | 0.903 | 0.02299 | -0.09 | 39.277
4.5 | 0.955 | 0.02377 | -0.091 | 40.163
5 | 1.005 | 0.02459 | -0.091 | 40.864
5.5 | 1.084 | 0.02641 | -0.095 | 41.063
6 | 1.132 | 0.02756 | -0.096 | 41.081
6.5 | 0.986 | 0.04866 | -0.044 | 20.257
7 | 1.02 | 0.05223 | -0.042 | 19.531
7.5 | 1.051 | 0.05627 | -0.04 | 18.684
8 | 1.08 | 0.06107 | -0.039 | 17.683
8.5 | 1.103 | 0.06605 | -0.038 | 16.699
9 | 1.118 | 0.07256 | -0.037 | 15.408
9.5 | 1.127 | 0.07794 | -0.036 | 14.454
10 | 1.129 | 0.08481 | -0.036 | 13.312
10.5 | 1.125 | 0.091 | -0.034 | 12.361
11 | 1.114 | 0.10081 | -0.033 | 11.056

## 2. Re 50k Mach 0.00 (2)
BIGFOIL.COM POLAR EXPORT
NACA65-612 a=0.6
NACA65-612 a=0.6 |  |  |  | Cl Max: | 1.313 | at alpha= | 11.5 | deg
XFOIL ncrit=9 |  |  |  | L/D Max: | 23.4065 | at alpha= | 10.5 | deg
Re: | 50000 |  |  | Cd Min: | 0.21758 | at alpha= | 16.5 | deg
Mach: | 0 |  |  | Cl=0 at alpha= | 0.69259 | deg
|  |  |  | @ Cl=0.1, Cd= | 0.039885
|  |  |  | @ Cl=0.4, Cd= | 0.061102
|  |  |  | @ Cl=0.6, Cd= | 0.080495
alpha (deg) | Cl | Cd | Cm | Cl/Cd
-10.5 | -0.3874 | 0.13697 | -0.0357 | -2.8284
-10 | -0.3825 | 0.13088 | -0.0313 | -2.9225
-9.5 | -0.3941 | 0.12692 | -0.028 | -3.1051
-9 | -0.4315 | 0.12626 | -0.0257 | -3.4176
-8 | -0.4445 | 0.11662 | -0.0183 | -3.8115
-7.5 | -0.4626 | 0.11277 | -0.0145 | -4.1022
-7 | -0.4863 | 0.10926 | -0.01 | -4.4509
-6.5 | -0.5185 | 0.106 | -0.0058 | -4.8915
-6 | -0.5258 | 0.10103 | -0.0011 | -5.2044
-5.5 | -0.5516 | 0.09692 | 0.0007 | -5.6913
-5 | -0.5375 | 0.09175 | 0.0112 | -5.8583
-3.5 | -0.3079 | 0.07194 | 0.0249 | -4.28
-2.5 | -0.3053 | 0.0449 | -0.0471 | -6.7996
-2 | -0.2523 | 0.04155 | -0.0473 | -6.0722
-1.5 | -0.2035 | 0.03958 | -0.0469 | -5.1415
-1 | -0.1557 | 0.03823 | -0.0458 | -4.0727
-0.5 | -0.1099 | 0.0375 | -0.0448 | -2.9307
0 | -0.0592 | 0.03723 | -0.0448 | -1.5901
0.5 | -0.0156 | 0.03487 | -0.042 | -0.44738
1 | 0.0249 | 0.03646 | -0.0417 | 0.68294
1.5 | 0.0642 | 0.03816 | -0.0416 | 1.6824
2 | 0.1026 | 0.04001 | -0.0416 | 2.5644
2.5 | 0.1401 | 0.04199 | -0.0416 | 3.3365
3 | 0.1767 | 0.04412 | -0.0417 | 4.005
3.5 | 0.2123 | 0.0464 | -0.0418 | 4.5754
4 | 0.247 | 0.04887 | -0.042 | 5.0542
4.5 | 0.2806 | 0.05152 | -0.0423 | 5.4464
5 | 0.3463 | 0.05687 | -0.049 | 6.0893
5.5 | 0.4015 | 0.06122 | -0.054 | 6.5583
6 | 0.4519 | 0.06557 | -0.0579 | 6.8919
6.5 | 0.4984 | 0.06992 | -0.061 | 7.1281
7 | 0.5433 | 0.07445 | -0.0638 | 7.2975
7.5 | 0.5932 | 0.07964 | -0.0672 | 7.4485
8 | 0.6258 | 0.08374 | -0.068 | 7.4731
8.5 | 0.6795 | 0.08786 | -0.0699 | 7.7339
9 | 0.8238 | 0.08322 | -0.0703 | 9.8991
10 | 1.0438 | 0.04966 | -0.0398 | 21.0189
10.5 | 1.2045 | 0.05146 | -0.0412 | 23.4065
11 | 1.3057 | 0.06033 | -0.045 | 21.6426
11.5 | 1.313 | 0.06735 | -0.0404 | 19.4952
12 | 1.2963 | 0.07477 | -0.0349 | 17.3372
12.5 | 1.2585 | 0.08311 | -0.03 | 15.1426
13 | 1.2111 | 0.09281 | -0.0277 | 13.0492
13.5 | 1.1673 | 0.10425 | -0.0283 | 11.1971
14 | 1.0474 | 0.12581 | -0.04 | 8.3253
14.5 | 1.0304 | 0.14162 | -0.0464 | 7.2758
15 | 0.9154 | 0.19095 | -0.0857 | 4.7939
15.5 | 0.9299 | 0.19947 | -0.0883 | 4.6619
16.5 | 0.9654 | 0.21758 | -0.0928 | 4.437

## 3. Re 50k Mach 0.10 (1)
BIGFOIL.COM POLAR EXPORT
NACA65-612 a=0.6
NACA65-612 a=0.6 |  |  |  | Cl Max: | 1.137 | at alpha= | 6 | deg
JavaFoil+Calcfoil stall+Eppler ext transition |  |  |  | L/D Max: | 40.971 | at alpha= | 6 | deg
Re: | 50000 |  |  | Cd Min: | 0.01801 | at alpha= | -0.5 | deg
Mach: | 0.1 |  |  | Cl=0 at alpha= | -4.1383 | deg
|  |  |  | @ Cl=0.1, Cd= | 0.041322
|  |  |  | @ Cl=0.4, Cd= | 0.02334
|  |  |  | @ Cl=0.6, Cd= | 0.020658
alpha (deg) | Cl | Cd | Cm | Cl/Cd
-17.5 | -0.331 | 0.47046 | -0.022 | -0.704
-17 | -0.349 | 0.41078 | -0.022 | -0.85
-16.5 | -0.367 | 0.36755 | -0.022 | -0.998
-16 | -0.384 | 0.34155 | -0.022 | -1.125
-15.5 | -0.402 | 0.32228 | -0.022 | -1.246
-15 | -0.418 | 0.28638 | -0.023 | -1.458
-14.5 | -0.429 | 0.25138 | -0.023 | -1.707
-14 | -0.439 | 0.2302 | -0.024 | -1.906
-13.5 | -0.447 | 0.21911 | -0.024 | -2.039
-13 | -0.452 | 0.19364 | -0.025 | -2.337
-12.5 | -0.456 | 0.17358 | -0.026 | -2.624
-12 | -0.456 | 0.15849 | -0.026 | -2.875
-11.5 | -0.452 | 0.14538 | -0.026 | -3.111
-11 | -0.446 | 0.13489 | -0.027 | -3.303
-10.5 | -0.435 | 0.11747 | -0.027 | -3.702
-10 | -0.42 | 0.10959 | -0.028 | -3.835
-9.5 | -0.402 | 0.10123 | -0.028 | -3.967
-9 | -0.379 | 0.09398 | -0.028 | -4.03
-8.5 | -0.352 | 0.0844 | -0.029 | -4.173
-8 | -0.322 | 0.07936 | -0.029 | -4.055
-7.5 | -0.288 | 0.07169 | -0.029 | -4.018
-7 | -0.251 | 0.06597 | -0.03 | -3.809
-6.5 | -0.211 | 0.06154 | -0.031 | -3.433
-6 | -0.169 | 0.05678 | -0.031 | -2.977
-5.5 | -0.125 | 0.05349 | -0.032 | -2.342
-5 | -0.08 | 0.04982 | -0.033 | -1.611
-4.5 | -0.034 | 0.04719 | -0.034 | -0.723
-4 | 0.013 | 0.04444 | -0.035 | 0.288
-3.5 | 0.06 | 0.04283 | -0.035 | 1.41
-3 | 0.108 | 0.04102 | -0.036 | 2.644
-2.5 | 0.157 | 0.03969 | -0.037 | 3.951
-2 | 0.205 | 0.03881 | -0.038 | 5.293
-1.5 | 0.254 | 0.03792 | -0.038 | 6.699
-1 | 0.304 | 0.03717 | -0.042 | 8.176
-0.5 | 0.437 | 0.01801 | -0.086 | 24.267
0 | 0.468 | 0.01987 | -0.086 | 23.541
0.5 | 0.524 | 0.02018 | -0.087 | 25.954
1 | 0.58 | 0.02052 | -0.087 | 28.258
1.5 | 0.635 | 0.0209 | -0.088 | 30.413
2 | 0.692 | 0.02104 | -0.089 | 32.88
2.5 | 0.748 | 0.02153 | -0.089 | 34.73
3 | 0.803 | 0.02177 | -0.09 | 36.892
3.5 | 0.854 | 0.02242 | -0.09 | 38.1
4 | 0.907 | 0.02309 | -0.091 | 39.293
4.5 | 0.959 | 0.02388 | -0.091 | 40.166
5 | 1.009 | 0.02473 | -0.092 | 40.816
5.5 | 1.089 | 0.02659 | -0.096 | 40.959
6 | 1.137 | 0.02775 | -0.096 | 40.971
6.5 | 0.99 | 0.04873 | -0.044 | 20.308
7 | 1.024 | 0.05225 | -0.042 | 19.598
7.5 | 1.055 | 0.05677 | -0.04 | 18.586
8 | 1.083 | 0.06177 | -0.039 | 17.53
8.5 | 1.105 | 0.06704 | -0.038 | 16.485
9 | 1.119 | 0.07181 | -0.037 | 15.576
9.5 | 1.125 | 0.07986 | -0.036 | 14.093
10 | 1.125 | 0.08488 | -0.035 | 13.259
10.5 | 1.118 | 0.09448 | -0.034 | 11.838
11 | 1.105 | 0.10072 | -0.032 | 10.967

## 4. Re 50k Mach 0.10 (2)
BIGFOIL.COM POLAR EXPORT
NACA65-612 a=0.6
NACA65-612 a=0.6 |  |  |  | Cl Max: | 1.3033 | at alpha= | 11.5 | deg
XFOIL ncrit=9 |  |  |  | L/D Max: | 24.354 | at alpha= | 9.5 | deg
Re: | 50000 |  |  | Cd Min: | 0.21598 | at alpha= | 16.5 | deg
Mach: | 0.1 |  |  | Cl=0 at alpha= | 0.70833 | deg
|  |  |  | @ Cl=0.1, Cd= | 0.040044
|  |  |  | @ Cl=0.4, Cd= | 0.061197
|  |  |  | @ Cl=0.6, Cd= | 0.080562
alpha (deg) | Cl | Cd | Cm | Cl/Cd
-10 | -0.3846 | 0.13182 | -0.0313 | -2.9176
-9.5 | -0.392 | 0.12739 | -0.0278 | -3.0772
-9 | -0.435 | 0.12736 | -0.0258 | -3.4155
-8.5 | -0.438 | 0.12211 | -0.0221 | -3.5869
-8 | -0.4474 | 0.11757 | -0.0185 | -3.8054
-7.5 | -0.4658 | 0.11371 | -0.0146 | -4.0964
-7 | -0.4902 | 0.11024 | -0.0101 | -4.4467
-6.5 | -0.5234 | 0.107 | -0.0062 | -4.8916
-6 | -0.5303 | 0.10194 | -0.0015 | -5.2021
-5 | -0.5447 | 0.09273 | 0.0106 | -5.874
-4.5 | -0.5288 | 0.08784 | 0.021 | -6.02
-4 | -0.5271 | 0.08445 | 0.0331 | -6.2416
-2.5 | -0.3102 | 0.0454 | -0.0469 | -6.8326
-2 | -0.2557 | 0.04189 | -0.0474 | -6.1041
-1.5 | -0.2064 | 0.03984 | -0.0471 | -5.1807
-1 | -0.1581 | 0.0385 | -0.0461 | -4.1065
-0.5 | -0.1121 | 0.03771 | -0.0449 | -2.9727
0 | -0.0614 | 0.03741 | -0.0449 | -1.6413
0.5 | -0.017 | 0.03498 | -0.0422 | -0.48599
1 | 0.0238 | 0.03657 | -0.0419 | 0.65081
1.5 | 0.0634 | 0.03829 | -0.0418 | 1.6558
2 | 0.102 | 0.04014 | -0.0418 | 2.5411
2.5 | 0.1397 | 0.04213 | -0.0418 | 3.3159
3 | 0.1765 | 0.04428 | -0.0418 | 3.986
3.5 | 0.2123 | 0.04658 | -0.042 | 4.5578
4 | 0.2472 | 0.04906 | -0.0422 | 5.0387
4.5 | 0.2809 | 0.05173 | -0.0425 | 5.4301
5 | 0.3443 | 0.05671 | -0.0489 | 6.0712
5.5 | 0.4019 | 0.06135 | -0.0542 | 6.5509
6 | 0.4534 | 0.06582 | -0.0582 | 6.8885
6.5 | 0.501 | 0.07029 | -0.0615 | 7.1276
7 | 0.5477 | 0.075 | -0.0645 | 7.3027
7.5 | 0.6013 | 0.0807 | -0.0683 | 7.4511
8 | 0.6311 | 0.08423 | -0.0686 | 7.4926
8.5 | 0.7496 | 0.08366 | -0.0705 | 8.9601
9 | 0.8218 | 0.08366 | -0.07 | 9.8231
9.5 | 1.065 | 0.04373 | -0.0467 | 24.354
10 | 1.0443 | 0.05032 | -0.0393 | 20.7532
10.5 | 1.2089 | 0.05222 | -0.0407 | 23.1501
11 | 1.3023 | 0.06111 | -0.0436 | 21.3108
11.5 | 1.3033 | 0.06815 | -0.0386 | 19.124
12 | 1.2838 | 0.07556 | -0.0333 | 16.9905
12.5 | 1.2455 | 0.08407 | -0.0291 | 14.815
13 | 1.1969 | 0.09411 | -0.0275 | 12.7181
13.5 | 1.1509 | 0.10594 | -0.0288 | 10.8637
15 | 0.9162 | 0.1916 | -0.0863 | 4.7818
15.5 | 0.9314 | 0.20022 | -0.0889 | 4.6519
16 | 0.9339 | 0.20668 | -0.0928 | 4.5186
16.5 | 0.9571 | 0.21598 | -0.0945 | 4.4314

## 5. Re 50k Mach 0.25 (1)
BIGFOIL.COM POLAR EXPORT
NACA65-612 a=0.6
NACA65-612 a=0.6 |  |  |  | Cl Max: | 1.116 | at alpha= | 9 | deg
JavaFoil+Calcfoil stall+Eppler ext transition |  |  |  | L/D Max: | 40.584 | at alpha= | 5 | deg
Re: | 50000 |  |  | Cd Min: | 0.01828 | at alpha= | -0.5 | deg
Mach: | 0.25 |  |  | Cl=0 at alpha= | -4.1354 | deg
|  |  |  | @ Cl=0.1, Cd= | 0.04183
|  |  |  | @ Cl=0.4, Cd= | 0.025147
|  |  |  | @ Cl=0.6, Cd= | 0.24262
alpha (deg) | Cl | Cd | Cm | Cl/Cd
-15 | -0.063 | 0.49384 | -0.027 | -0.127
-14.5 | -0.14 | 0.79828 | -0.026 | -0.176
-14 | -0.195 | 0.54287 | -0.025 | -0.359
-13.5 | -0.238 | 0.39974 | -0.025 | -0.595
-13 | -0.275 | 0.30993 | -0.025 | -0.886
-12.5 | -0.306 | 0.27757 | -0.024 | -1.102
-12 | -0.332 | 0.21702 | -0.025 | -1.531
-11.5 | -0.353 | 0.19282 | -0.026 | -1.829
-11 | -0.367 | 0.16003 | -0.027 | -2.294
-10.5 | -0.375 | 0.14479 | -0.027 | -2.59
-10 | -0.376 | 0.13158 | -0.028 | -2.86
-9.5 | -0.371 | 0.11645 | -0.028 | -3.184
-9 | -0.359 | 0.10674 | -0.029 | -3.361
-8.5 | -0.34 | 0.09467 | -0.029 | -3.594
-8 | -0.316 | 0.0849 | -0.029 | -3.721
-7.5 | -0.286 | 0.0756 | -0.03 | -3.787
-7 | -0.252 | 0.07112 | -0.031 | -3.545
-6.5 | -0.213 | 0.06482 | -0.031 | -3.291
-6 | -0.171 | 0.05813 | -0.032 | -2.95
-5.5 | -0.128 | 0.05447 | -0.033 | -2.341
-5 | -0.082 | 0.05102 | -0.033 | -1.605
-4.5 | -0.035 | 0.04797 | -0.034 | -0.728
-4 | 0.013 | 0.04525 | -0.035 | 0.29
-3.5 | 0.062 | 0.04328 | -0.036 | 1.431
-3 | 0.111 | 0.04141 | -0.037 | 2.687
-2.5 | 0.161 | 0.0401 | -0.038 | 4.015
-2 | 0.211 | 0.039 | -0.038 | 5.408
-1.5 | 0.261 | 0.03826 | -0.039 | 6.822
-1 | 0.312 | 0.03748 | -0.042 | 8.331
-0.5 | 0.449 | 0.01828 | -0.088 | 24.571
0 | 0.48 | 0.02023 | -0.088 | 23.739
0.5 | 0.538 | 0.02055 | -0.089 | 26.16
1 | 0.595 | 0.02064 | -0.09 | 28.827
1.5 | 0.653 | 0.02103 | -0.09 | 31.042
2 | 0.71 | 0.02145 | -0.091 | 33.104
2.5 | 0.768 | 0.022 | -0.091 | 34.897
3 | 0.825 | 0.0223 | -0.092 | 36.979
3.5 | 0.877 | 0.02296 | -0.092 | 38.186
4 | 0.931 | 0.02371 | -0.093 | 39.263
4.5 | 0.984 | 0.0246 | -0.094 | 39.997
5 | 1.035 | 0.02549 | -0.094 | 40.584
5.5 | 1.115 | 0.02769 | -0.098 | 40.258
6 | 0.976 | 0.04593 | -0.049 | 21.251
6.5 | 1.012 | 0.04956 | -0.044 | 20.422
7 | 1.044 | 0.05352 | -0.041 | 19.514
7.5 | 1.073 | 0.05811 | -0.04 | 18.467
8 | 1.097 | 0.06376 | -0.039 | 17.203
8.5 | 1.113 | 0.07041 | -0.038 | 15.803
9 | 1.116 | 0.07694 | -0.037 | 14.501
9.5 | 1.108 | 0.08359 | -0.036 | 13.256
10 | 1.089 | 0.09322 | -0.033 | 11.685
10.5 | 1.059 | 0.10396 | -0.031 | 10.187
11 | 1.017 | 0.11638 | -0.031 | 8.739
11.5 | 0.964 | 0.13301 | -0.029 | 7.245
12 | 0.9 | 0.15861 | -0.021 | 5.673
12.5 | 0.827 | 0.17892 |  | 4.62
13 | 0.746 | 0.21185 |  | 3.519
13.5 | 0.658 | 0.22857 | -0.021 | 2.88
14 | 0.566 | 0.24262 | -0.027 | 2.331

## 6. Re 50k Mach 0.25 (2)
BIGFOIL.COM POLAR EXPORT
NACA65-612 a=0.6
NACA65-612 a=0.6 |  |  |  | Cl Max: | 1.2786 | at alpha= | 11 | deg
XFOIL ncrit=9 |  |  |  | L/D Max: | 21.8671 | at alpha= | 9.5 | deg
Re: | 50000 |  |  | Cd Min: | 0.24074 | at alpha= | -20 | deg
Mach: | 0.25 |  |  | Cl=0 at alpha= | 0.79282 | deg
|  |  |  | @ Cl=0.1, Cd= | 0.040938
|  |  |  | @ Cl=0.4, Cd= | 0.062286
|  |  |  | @ Cl=0.6, Cd= | 0.081538
alpha (deg) | Cl | Cd | Cm | Cl/Cd
-20 | -0.537 | 0.24074 | -0.0016 | -2.2306
-19.5 | -0.5112 | 0.22924 | -0.0043 | -2.23
-19 | -0.4917 | 0.223 | -0.0085 | -2.2049
-18.5 | -0.4771 | 0.21988 | -0.0138 | -2.1698
-18 | -0.4754 | 0.22338 | -0.0201 | -2.1282
-17.5 | -0.4366 | 0.20442 | -0.0212 | -2.1358
-17 | -0.4179 | 0.1982 | -0.0251 | -2.1085
-16.5 | -0.4094 | 0.19641 | -0.0305 | -2.0844
-16 | -0.3868 | 0.18668 | -0.0334 | -2.072
-15.5 | -0.3663 | 0.17952 | -0.0364 | -2.0404
-15 | -0.3679 | 0.17967 | -0.0418 | -2.0476
-14.5 | -0.3351 | 0.16712 | -0.043 | -2.0051
-14 | -0.3347 | 0.16524 | -0.0474 | -2.0255
-13.5 | -0.3099 | 0.15544 | -0.0486 | -1.9937
-13 | -0.3129 | 0.15317 | -0.0513 | -2.0428
-12.5 | -0.3017 | 0.14609 | -0.0499 | -2.0652
-12 | -0.3251 | 0.14609 | -0.0464 | -2.2253
-11.5 | -0.334 | 0.14232 | -0.0414 | -2.3468
-11 | -0.3607 | 0.14204 | -0.0379 | -2.5394
-10.5 | -0.3621 | 0.137 | -0.0338 | -2.6431
-10 | -0.4003 | 0.13759 | -0.0318 | -2.9094
-9.5 | -0.3963 | 0.13151 | -0.028 | -3.0135
-9 | -0.4014 | 0.12675 | -0.0246 | -3.1669
-8.5 | -0.4139 | 0.1228 | -0.0216 | -3.3705
-8 | -0.4281 | 0.11895 | -0.0184 | -3.599
-7.5 | -0.4428 | 0.11507 | -0.0147 | -3.8481
-7 | -0.4698 | 0.11215 | -0.0106 | -4.189
-6.5 | -0.5087 | 0.10975 | -0.0053 | -4.6351
-6 | -0.4945 | 0.10346 | 0.0004 | -4.7796
-5.5 | -0.5216 | 0.10004 | 0.0064 | -5.2139
-5 | -0.5151 | 0.09475 | 0.0138 | -5.4364
-4.5 | -0.5265 | 0.09119 | 0.0226 | -5.7737
-4 | -0.4648 | 0.08483 | 0.0313 | -5.4792
-3 | -0.4516 | 0.06107 | -0.025 | -7.3948
-2.5 | -0.3326 | 0.04807 | -0.0465 | -6.9191
-2 | -0.2748 | 0.04385 | -0.0479 | -6.2668
-1.5 | -0.2226 | 0.0413 | -0.048 | -5.3898
-1 | -0.1716 | 0.03972 | -0.0473 | -4.3202
-0.5 | -0.1245 | 0.03871 | -0.046 | -3.2162
0 | -0.0731 | 0.03844 | -0.0456 | -1.9017
0.5 | -0.0253 | 0.03557 | -0.0434 | -0.71127
1 | 0.0179 | 0.0372 | -0.0427 | 0.48118
1.5 | 0.059 | 0.03897 | -0.0426 | 1.514
2 | 0.0989 | 0.04088 | -0.0426 | 2.4193
2.5 | 0.1377 | 0.04294 | -0.0426 | 3.2068
3 | 0.1756 | 0.04515 | -0.0427 | 3.8893
3.5 | 0.2123 | 0.04753 | -0.0429 | 4.4667
4 | 0.2481 | 0.05009 | -0.0431 | 4.9531
4.5 | 0.2882 | 0.05322 | -0.0446 | 5.4153
5 | 0.3582 | 0.05875 | -0.052 | 6.097
5.5 | 0.4192 | 0.06391 | -0.0577 | 6.5592
6 | 0.4723 | 0.06871 | -0.0617 | 6.8738
6.5 | 0.511 | 0.07242 | -0.0634 | 7.0561
7 | 0.5533 | 0.07677 | -0.0655 | 7.2072
7.5 | 0.6104 | 0.0826 | -0.0695 | 7.3898
8.5 | 0.768 | 0.08482 | -0.0708 | 9.0545
9 | 0.8421 | 0.08456 | -0.0697 | 9.9586
9.5 | 1.0494 | 0.04799 | -0.0424 | 21.8671
10 | 1.0536 | 0.05345 | -0.0367 | 19.7119
10.5 | 1.2172 | 0.05636 | -0.0371 | 21.5969
11 | 1.2786 | 0.06508 | -0.0369 | 19.6466
11.5 | 1.2648 | 0.07285 | -0.0322 | 17.3617
12 | 1.2334 | 0.08124 | -0.0285 | 15.1822
12.5 | 1.1921 | 0.09095 | -0.027 | 13.1072
13 | 1.1512 | 0.10236 | -0.0281 | 11.2466
14 | 0.9794 | 0.14816 | -0.0568 | 6.6104
15 | 0.923 | 0.19535 | -0.0896 | 4.7249
15.5 | 0.94 | 0.2042 | -0.0923 | 4.6033
16 | 0.9422 | 0.21051 | -0.0968 | 4.4758

## 7. Re 50k Mach 0.50 (1)
BIGFOIL.COM POLAR EXPORT
NACA65-612 a=0.6
NACA65-612 a=0.6 |  |  |  | Cl Max: | 1.274 | at alpha= | 20 | deg
JavaFoil+Calcfoil stall+Eppler ext transition |  |  |  | L/D Max: | 38.926 | at alpha= | 4.5 | deg
Re: | 50000 |  |  | Cd Min: | 0.01939 | at alpha= | -0.5 | deg
Mach: | 0.5 |  |  | Cl=0 at alpha= | -4.1346 | deg
|  |  |  | @ Cl=0.1, Cd= | 0.044529
|  |  |  | @ Cl=0.4, Cd= | 0.032465
|  |  |  | @ Cl=0.6, Cd= | 0.021958
alpha (deg) | Cl | Cd | Cm | Cl/Cd
-20 | -0.869 | 0.42329 | -0.042 | -2.054
-19.5 | -0.843 | 0.4016 | -0.042 | -2.098
-19 | -0.816 | 0.38343 | -0.043 | -2.128
-18.5 | -0.789 | 0.41433 | -0.043 | -1.904
-18 | -0.762 | 0.4073 | -0.043 | -1.871
-17.5 | -0.733 | 0.37717 | -0.041 | -1.943
-17 | -0.706 | 0.37514 | -0.041 | -1.881
-16.5 | -0.679 | 0.36186 | -0.041 | -1.875
-16 | -0.652 | 0.35783 | -0.042 | -1.821
-15.5 | -0.624 | 0.35397 | -0.042 | -1.764
-15 | -0.597 | 0.33444 | -0.042 | -1.786
-14.5 | -0.569 | 0.28965 | -0.04 | -1.964
-14 | -0.541 | 0.28064 | -0.039 | -1.929
-13.5 | -0.514 | 0.27566 | -0.04 | -1.865
-13 | -0.487 | 0.27303 | -0.04 | -1.783
-12.5 | -0.459 | 0.26855 | -0.04 | -1.711
-12 | -0.432 | 0.26413 | -0.04 | -1.636
-11.5 | -0.405 | 0.2602 | -0.04 | -1.555
-11 | -0.376 | 0.26545 | -0.037 | -1.418
-10.5 | -0.349 | 0.23728 | -0.037 | -1.471
-10 | -0.322 | 0.23077 | -0.037 | -1.394
-9.5 | -0.294 | 0.21988 | -0.037 | -1.339
-9 | -0.267 | 0.21641 | -0.038 | -1.233
-8.5 | -0.239 | 0.20376 | -0.038 | -1.175
-8 | -0.212 | 0.21039 | -0.038 | -1.008
-7.5 | -0.184 | 0.19701 | -0.033 | -0.935
-7 | -0.157 | 0.18134 | -0.033 | -0.865
-6.5 | -0.129 | 0.18956 | -0.033 | -0.683
-6 | -0.147 | 0.09178 | -0.034 | -1.604
-5.5 | -0.127 | 0.07 | -0.034 | -1.808
-5 | -0.086 | 0.05971 | -0.035 | -1.435
-4.5 | -0.038 | 0.05327 | -0.036 | -0.704
-4 | 0.014 | 0.04922 | -0.038 | 0.291
-3.5 | 0.068 | 0.04578 | -0.039 | 1.491
-3 | 0.123 | 0.04363 | -0.04 | 2.828
-2.5 | 0.179 | 0.04179 | -0.041 | 4.287
-2 | 0.235 | 0.04055 | -0.042 | 5.8
-1.5 | 0.291 | 0.03972 | -0.043 | 7.334
-1 | 0.348 | 0.03913 | -0.044 | 8.906
-0.5 | 0.502 | 0.01939 | -0.098 | 25.892
0 | 0.535 | 0.02159 | -0.098 | 24.789
0.5 | 0.599 | 0.02195 | -0.099 | 27.299
1 | 0.664 | 0.02245 | -0.1 | 29.563
1.5 | 0.728 | 0.02295 | -0.1 | 31.713
2 | 0.792 | 0.02356 | -0.101 | 33.603
2.5 | 0.855 | 0.02426 | -0.102 | 35.248
3 | 0.919 | 0.02506 | -0.102 | 36.664
3.5 | 0.975 | 0.02571 | -0.103 | 37.912
4 | 1.034 | 0.02679 | -0.103 | 38.593
4.5 | 1.089 | 0.02798 | -0.104 | 38.926
5 | 1.172 | 0.031 | -0.108 | 37.801
5.5 | 1.03 | 0.04538 | -0.053 | 22.687
6 | 1.064 | 0.05028 | -0.048 | 21.156
6.5 | 1.089 | 0.05597 | -0.044 | 19.459
7 | 1.092 | 0.06343 | -0.042 | 17.215
7.5 | 1.055 | 0.07474 | -0.04 | 14.111
8 | 0.839 | 0.11005 | -0.034 | 7.627
8.5 | 0.679 | 0.20798 | -0.041 | 3.263
9 | 0.705 | 0.20362 | -0.041 | 3.461
9.5 | 0.731 | 0.20625 | -0.041 | 3.543
10 | 0.758 | 0.22223 | -0.049 | 3.41
10.5 | 0.784 | 0.22666 | -0.05 | 3.457
11 | 0.809 | 0.24575 | -0.05 | 3.294
11.5 | 0.835 | 0.25617 | -0.051 | 3.26
12 | 0.862 | 0.27414 | -0.056 | 3.145
12.5 | 0.888 | 0.27905 | -0.056 | 3.182
13 | 0.913 | 0.27733 | -0.057 | 3.293
13.5 | 0.941 | 0.30482 | -0.062 | 3.086
14 | 0.966 | 0.3098 | -0.062 | 3.119
14.5 | 0.991 | 0.31826 | -0.063 | 3.115
15 | 1.017 | 0.33983 | -0.065 | 2.994
15.5 | 1.044 | 0.38716 | -0.068 | 2.697
16 | 1.069 | 0.37749 | -0.068 | 2.833
16.5 | 1.095 | 0.39723 | -0.069 | 2.755
17 | 1.123 | 0.40859 | -0.073 | 2.748
17.5 | 1.147 | 0.39996 | -0.074 | 2.869
18 | 1.172 | 0.42749 | -0.074 | 2.742
18.5 | 1.198 | 0.42937 | -0.075 | 2.789
19 | 1.225 | 0.44651 | -0.079 | 2.744
19.5 | 1.25 | 0.45125 | -0.079 | 2.77
20 | 1.274 | 0.44822 | -0.08 | 2.843

## 8. Re 50k Mach 0.50 (2)
BIGFOIL.COM POLAR EXPORT
NACA65-612 a=0.6
NACA65-612 a=0.6 |  |  |  | Cl Max: | 1.1665 | at alpha= | 20 | deg
XFOIL ncrit=9 |  |  |  | L/D Max: | 17.2492 | at alpha= | 9.5 | deg
Re: | 50000 |  |  | Cd Min: | 0.30149 | at alpha= | 20 | deg
Mach: | 0.5 |  |  | Cl=0 at alpha= | 1.0681 | deg
|  |  |  | @ Cl=0.1, Cd= | 0.044908
|  |  |  | @ Cl=0.4, Cd= | 0.066268
|  |  |  | @ Cl=0.6, Cd= | 0.085573
alpha (deg) | Cl | Cd | Cm | Cl/Cd
-20 | -0.5575 | 0.25324 | -0.0008 | -2.2015
-19.5 | -0.5396 | 0.25139 | -0.0076 | -2.1465
-19 | -0.5144 | 0.24126 | -0.0126 | -2.1321
-18.5 | -0.4868 | 0.23073 | -0.0167 | -2.1098
-18 | -0.4643 | 0.22408 | -0.0219 | -2.072
-17.5 | -0.4509 | 0.22321 | -0.0284 | -2.0201
-17 | -0.4203 | 0.2101 | -0.032 | -2.0005
-16.5 | -0.3961 | 0.20226 | -0.0362 | -1.9584
-16 | -0.3863 | 0.20118 | -0.0422 | -1.9202
-15.5 | -0.3545 | 0.18861 | -0.0449 | -1.8795
-15 | -0.3429 | 0.18535 | -0.0496 | -1.85
-14.5 | -0.3201 | 0.17634 | -0.0522 | -1.8152
-14 | -0.3112 | 0.17214 | -0.0543 | -1.8078
-13.5 | -0.3132 | 0.16864 | -0.0534 | -1.8572
-13 | -0.3184 | 0.16535 | -0.0491 | -1.9256
-12.5 | -0.3522 | 0.16883 | -0.0461 | -2.0861
-12 | -0.3415 | 0.16067 | -0.0415 | -2.1255
-11.5 | -0.3523 | 0.15764 | -0.0385 | -2.2348
-11 | -0.3719 | 0.15676 | -0.036 | -2.3724
-10.5 | -0.3665 | 0.15036 | -0.0327 | -2.4375
-10 | -0.3745 | 0.14634 | -0.0302 | -2.5591
-9.5 | -0.3909 | 0.14357 | -0.0279 | -2.7227
-9 | -0.4143 | 0.14196 | -0.0255 | -2.9184
-8.5 | -0.4098 | 0.13536 | -0.0224 | -3.0275
-8 | -0.4052 | 0.12951 | -0.0188 | -3.1287
-7.5 | -0.4341 | 0.12755 | -0.0154 | -3.4034
-7 | -0.436 | 0.1223 | -0.0111 | -3.565
-6.5 | -0.4465 | 0.11795 | -0.0064 | -3.7855
-6 | -0.4375 | 0.1117 | -0.0018 | -3.9167
-5.5 | -0.4405 | 0.10695 | 0.0039 | -4.1187
-5 | -0.4383 | 0.10205 | 0.0104 | -4.295
-4.5 | -0.4361 | 0.09781 | 0.0188 | -4.4586
-2.5 | -0.4277 | 0.06075 | -0.039 | -7.0403
-2 | -0.3652 | 0.05356 | -0.0453 | -6.8185
-1.5 | -0.3006 | 0.04871 | -0.0491 | -6.1712
-1 | -0.2379 | 0.04561 | -0.0508 | -5.216
-0.5 | -0.1779 | 0.04373 | -0.0509 | -4.0681
0 | -0.1227 | 0.0427 | -0.0499 | -2.8735
0.5 | -0.0641 | 0.04259 | -0.0494 | -1.505
1 | -0.0059 | 0.04049 | -0.0484 | -0.14571
1.5 | 0.0374 | 0.04188 | -0.0462 | 0.89303
2 | 0.0835 | 0.04404 | -0.0461 | 1.896
2.5 | 0.1278 | 0.04637 | -0.0462 | 2.7561
3 | 0.1704 | 0.04889 | -0.0464 | 3.4854
3.5 | 0.2115 | 0.05162 | -0.0468 | 4.0972
4 | 0.2598 | 0.05517 | -0.0489 | 4.7091
4.5 | 0.3363 | 0.06127 | -0.0566 | 5.4888
5 | 0.3917 | 0.06555 | -0.0607 | 5.9756
5.5 | 0.4474 | 0.07037 | -0.0644 | 6.3578
6 | 0.5036 | 0.07569 | -0.0682 | 6.6535
6.5 | 0.547 | 0.08033 | -0.0699 | 6.8094
7 | 0.6033 | 0.0859 | -0.0729 | 7.0233
7.5 | 0.692 | 0.08694 | -0.0728 | 7.9595
8 | 0.7554 | 0.08975 | -0.0727 | 8.4167
8.5 | 0.8084 | 0.09215 | -0.0714 | 8.7727
9.5 | 1.0679 | 0.06191 | -0.0352 | 17.2492
10 | 1.1009 | 0.06765 | -0.031 | 16.2735
10.5 | 1.1175 | 0.07619 | -0.0293 | 14.6673
11 | 1.0909 | 0.08795 | -0.0312 | 12.4036
11.5 | 1.0746 | 0.09955 | -0.0337 | 10.7946
12 | 1.0339 | 0.11526 | -0.0417 | 8.9702
12.5 | 1.0025 | 0.13222 | -0.0518 | 7.5821
13.5 | 0.9695 | 0.16545 | -0.073 | 5.8598
14 | 0.9761 | 0.17827 | -0.0796 | 5.4754
14.5 | 0.9793 | 0.19171 | -0.0879 | 5.1082
15 | 0.9735 | 0.21276 | -0.1041 | 4.5756
15.5 | 0.9906 | 0.22161 | -0.1085 | 4.47
16 | 1.0055 | 0.23062 | -0.1135 | 4.36
16.5 | 1.0381 | 0.24384 | -0.1163 | 4.2573
17 | 1.0576 | 0.25295 | -0.1204 | 4.1811
17.5 | 1.07 | 0.25885 | -0.1257 | 4.1337
18 | 1.0837 | 0.26576 | -0.1315 | 4.0777
18.5 | 1.1037 | 0.27469 | -0.1364 | 4.018
19 | 1.1252 | 0.284 | -0.1408 | 3.962
19.5 | 1.1548 | 0.29768 | -0.144 | 3.8793
20 | 1.1665 | 0.30149 | -0.1509 | 3.8691

## 9. Re 100k Mach 0.00 (1)
BIGFOIL.COM POLAR EXPORT
NACA65-612 a=0.6
NACA65-612 a=0.6 |  |  |  | Cl Max: | 1.181 | at alpha= | 6.5 | deg
JavaFoil+Calcfoil stall+Eppler ext transition |  |  |  | L/D Max: | 56.861 | at alpha= | 5 | deg
Re: | 100000 |  |  | Cd Min: | 0.01409 | at alpha= | -1 | deg
Mach: | 0 |  |  | Cl=0 at alpha= | -4.1383 | deg
|  |  |  | @ Cl=0.1, Cd= | 0.037473
|  |  |  | @ Cl=0.4, Cd= | 0.014098
|  |  |  | @ Cl=0.6, Cd= | 0.015166
alpha (deg) | Cl | Cd | Cm | Cl/Cd
-18 | -0.36 | 0.35299 | -0.022 | -1.019
-17.5 | -0.375 | 0.32729 | -0.022 | -1.146
-17 | -0.391 | 0.30061 | -0.022 | -1.3
-16.5 | -0.406 | 0.27045 | -0.022 | -1.501
-16 | -0.421 | 0.25124 | -0.023 | -1.676
-15.5 | -0.436 | 0.23703 | -0.024 | -1.837
-15 | -0.449 | 0.21309 | -0.023 | -2.105
-14.5 | -0.457 | 0.19805 | -0.024 | -2.308
-14 | -0.464 | 0.18262 | -0.024 | -2.541
-13.5 | -0.469 | 0.17307 | -0.026 | -2.711
-13 | -0.472 | 0.14885 | -0.026 | -3.17
-12.5 | -0.472 | 0.14011 | -0.026 | -3.369
-12 | -0.469 | 0.13504 | -0.027 | -3.476
-11.5 | -0.464 | 0.12347 | -0.027 | -3.755
-11 | -0.454 | 0.10705 | -0.028 | -4.246
-10.5 | -0.442 | 0.09934 | -0.028 | -4.446
-10 | -0.425 | 0.09208 | -0.029 | -4.618
-9.5 | -0.405 | 0.08522 | -0.029 | -4.752
-9 | -0.381 | 0.07899 | -0.029 | -4.823
-8.5 | -0.353 | 0.07258 | -0.03 | -4.869
-8 | -0.322 | 0.06812 | -0.03 | -4.731
-7.5 | -0.288 | 0.06367 | -0.031 | -4.524
-7 | -0.251 | 0.05876 | -0.031 | -4.27
-6.5 | -0.211 | 0.05418 | -0.031 | -3.89
-6 | -0.169 | 0.05066 | -0.032 | -3.327
-5.5 | -0.125 | 0.04736 | -0.033 | -2.636
-5 | -0.08 | 0.04472 | -0.034 | -1.788
-4.5 | -0.034 | 0.04246 | -0.035 | -0.801
-4 | 0.013 | 0.04043 | -0.035 | 0.315
-3.5 | 0.06 | 0.03869 | -0.036 | 1.554
-3 | 0.108 | 0.03723 | -0.037 | 2.9
-2.5 | 0.156 | 0.036 | -0.037 | 4.336
-2 | 0.204 | 0.03514 | -0.038 | 5.817
-1.5 | 0.253 | 0.03423 | -0.041 | 7.394
-1 | 0.375 | 0.01409 | -0.086 | 26.634
-0.5 | 0.435 | 0.01411 | -0.087 | 30.81
0 | 0.472 | 0.01461 | -0.087 | 32.28
0.5 | 0.528 | 0.01481 | -0.088 | 35.662
1 | 0.584 | 0.01508 | -0.088 | 38.752
1.5 | 0.64 | 0.01538 | -0.089 | 41.624
2 | 0.697 | 0.01566 | -0.09 | 44.515
2.5 | 0.753 | 0.0154 | -0.09 | 48.929
3 | 0.809 | 0.01581 | -0.091 | 51.181
3.5 | 0.861 | 0.01616 | -0.091 | 53.251
4 | 0.914 | 0.0167 | -0.092 | 54.734
4.5 | 0.966 | 0.01727 | -0.092 | 55.938
5 | 1.017 | 0.01788 | -0.093 | 56.861
5.5 | 1.088 | 0.02249 | -0.096 | 48.392
6 | 1.136 | 0.02354 | -0.096 | 48.261
6.5 | 1.181 | 0.02462 | -0.097 | 47.984
7 | 1.021 | 0.04827 | -0.045 | 21.157
7.5 | 1.052 | 0.05208 | -0.042 | 20.203
8 | 1.08 | 0.05585 | -0.039 | 19.337
8.5 | 1.103 | 0.06008 | -0.038 | 18.361
9 | 1.118 | 0.06551 | -0.038 | 17.068
9.5 | 1.127 | 0.07096 | -0.038 | 15.881
10 | 1.129 | 0.07503 | -0.037 | 15.051
10.5 | 1.125 | 0.08197 | -0.036 | 13.727
11 | 1.115 | 0.09019 | -0.036 | 12.36
11.5 | 1.098 | 0.09974 | -0.034 | 11.012

## 10. Re 100k Mach 0.00 (2)
BIGFOIL.COM POLAR EXPORT
NACA65-612 a=0.6
NACA65-612 a=0.6 |  |  |  | Cl Max: | 1.3297 | at alpha= | 12 | deg
XFOIL ncrit=9 |  |  |  | L/D Max: | 40.8645 | at alpha= | 8.5 | deg
Re: | 100000 |  |  | Cd Min: | 0.22983 | at alpha= | -20 | deg
Mach: | 0 |  |  | Cl=0 at alpha= | -2.0749 | deg
|  |  |  | @ Cl=0.1, Cd= | 0.034598
|  |  |  | @ Cl=0.4, Cd= | 0.040532
|  |  |  | @ Cl=0.6, Cd= | 0.04702
alpha (deg) | Cl | Cd | Cm | Cl/Cd
-20 | -0.5261 | 0.22983 | 0.0025 | -2.2891
-19.5 | -0.5073 | 0.22357 | -0.0014 | -2.2691
-19 | -0.489 | 0.21749 | -0.0055 | -2.2484
-18.5 | -0.4712 | 0.21159 | -0.0099 | -2.2269
-18 | -0.4571 | 0.20791 | -0.0153 | -2.1985
-17.5 | -0.4509 | 0.207 | -0.0213 | -2.1783
-17 | -0.4275 | 0.1956 | -0.0242 | -2.1856
-16.5 | -0.4025 | 0.18597 | -0.0261 | -2.1643
-16 | -0.3846 | 0.17948 | -0.0295 | -2.1429
-15.5 | -0.3685 | 0.17346 | -0.0335 | -2.1244
-15 | -0.3642 | 0.17114 | -0.0395 | -2.1281
-14.5 | -0.3661 | 0.16923 | -0.0459 | -2.1633
-14 | -0.3255 | 0.15395 | -0.0449 | -2.1143
-13.5 | -0.3096 | 0.14758 | -0.0477 | -2.0978
-13 | -0.3009 | 0.1422 | -0.0509 | -2.116
-12.5 | -0.3244 | 0.14213 | -0.0496 | -2.2824
-12 | -0.3636 | 0.14374 | -0.0434 | -2.5296
-11.5 | -0.3796 | 0.14153 | -0.0474 | -2.6821
-11 | -0.3275 | 0.12818 | -0.0467 | -2.555
-10.5 | -0.3144 | 0.12193 | -0.0579 | -2.5785
-10 | -0.2974 | 0.11324 | -0.0643 | -2.6263
-9.5 | -0.2605 | 0.10523 | -0.0697 | -2.4755
-9 | -0.2777 | 0.10086 | -0.0839 | -2.7533
-8.5 | -0.238 | 0.09274 | -0.0797 | -2.5663
-8 | -0.2716 | 0.08941 | -0.085 | -3.0377
-7.5 | -0.2438 | 0.08231 | -0.0861 | -2.962
-7 | -0.2928 | 0.07878 | -0.0935 | -3.7167
-6.5 | -0.2905 | 0.07413 | -0.0833 | -3.9188
-5.5 | -0.2934 | 0.06442 | -0.0825 | -4.5545
-5 | -0.2554 | 0.05895 | -0.0852 | -4.3325
-3.5 | -0.139 | 0.04141 | -0.0861 | -3.3567
-3 | -0.0932 | 0.03924 | -0.084 | -2.3751
-2.5 | -0.0284 | 0.03644 | -0.0858 | -0.77936
-2 | 0.005 | 0.0356 | -0.0827 | 0.14045
-1.5 | 0.0518 | 0.03484 | -0.082 | 1.4868
-1 | 0.0998 | 0.03461 | -0.0814 | 2.8836
-0.5 | 0.1444 | 0.03186 | -0.0796 | 4.5323
0 | 0.2104 | 0.0333 | -0.0822 | 6.3183
0.5 | 0.2261 | 0.03472 | -0.078 | 6.5121
1 | 0.2884 | 0.03625 | -0.0802 | 7.9559
1.5 | 0.3081 | 0.03785 | -0.0768 | 8.14
2 | 0.3552 | 0.03947 | -0.077 | 8.9992
2.5 | 0.4189 | 0.04098 | -0.0791 | 10.2221
3 | 0.4523 | 0.04257 | -0.0774 | 10.6249
3.5 | 0.4966 | 0.04408 | -0.077 | 11.2659
4 | 0.5451 | 0.04552 | -0.077 | 11.975
4.5 | 0.5951 | 0.04691 | -0.077 | 12.686
5 | 0.6489 | 0.04812 | -0.0773 | 13.485
5.5 | 0.6767 | 0.04978 | -0.0749 | 13.5938
6 | 0.7279 | 0.05074 | -0.0746 | 14.3457
6.5 | 0.7884 | 0.05108 | -0.0749 | 15.4346
7 | 0.839 | 0.05138 | -0.0738 | 16.3293
7.5 | 0.9061 | 0.04993 | -0.0732 | 18.1474
8.5 | 1.1156 | 0.0273 | -0.0603 | 40.8645
9 | 1.0728 | 0.03424 | -0.0513 | 31.3318
9.5 | 1.0748 | 0.03853 | -0.0464 | 27.8951
10 | 1.1049 | 0.04142 | -0.043 | 26.6755
10.5 | 1.1891 | 0.04392 | -0.0432 | 27.0742
11 | 1.2782 | 0.0488 | -0.0454 | 26.1926
11.5 | 1.3204 | 0.05641 | -0.0442 | 23.4072
12 | 1.3297 | 0.06428 | -0.0401 | 20.6861
12.5 | 1.3126 | 0.07163 | -0.035 | 18.3247
13 | 1.2829 | 0.07957 | -0.0307 | 16.1229
13.5 | 1.2522 | 0.08924 | -0.0284 | 14.0318
14 | 1.2015 | 0.09822 | -0.0275 | 12.2327
14.5 | 1.1082 | 0.11649 | -0.034 | 9.5133
15 | 0.9654 | 0.17453 | -0.071 | 5.5314
15.5 | 0.9627 | 0.18406 | -0.0762 | 5.2304
16 | 0.9565 | 0.19415 | -0.083 | 4.9266
16.5 | 0.9782 | 0.20278 | -0.084 | 4.8239
17 | 1.0058 | 0.21078 | -0.0834 | 4.7718

## 11. Re 100k Mach 0.10 (1)
BIGFOIL.COM POLAR EXPORT
NACA65-612 a=0.6
NACA65-612 a=0.6 |  |  |  | Cl Max: | 1.186 | at alpha= | 6.5 | deg
JavaFoil+Calcfoil stall+Eppler ext transition |  |  |  | L/D Max: | 56.714 | at alpha= | 5 | deg
Re: | 100000 |  |  | Cd Min: | 0.01411 | at alpha= | -1 | deg
Mach: | 0.1 |  |  | Cl=0 at alpha= | -4.1383 | deg
|  |  |  | @ Cl=0.1, Cd= | 0.037538
|  |  |  | @ Cl=0.4, Cd= | 0.014152
|  |  |  | @ Cl=0.6, Cd= | 0.015184
alpha (deg) | Cl | Cd | Cm | Cl/Cd
-17.5 | -0.331 | 0.34482 | -0.023 | -0.961
-17 | -0.349 | 0.32648 | -0.022 | -1.069
-16.5 | -0.367 | 0.28809 | -0.023 | -1.273
-16 | -0.384 | 0.27649 | -0.023 | -1.39
-15.5 | -0.402 | 0.25379 | -0.023 | -1.582
-15 | -0.418 | 0.23749 | -0.024 | -1.759
-14.5 | -0.429 | 0.21038 | -0.024 | -2.039
-14 | -0.439 | 0.1896 | -0.025 | -2.315
-13.5 | -0.447 | 0.18056 | -0.025 | -2.475
-13 | -0.453 | 0.15928 | -0.026 | -2.841
-12.5 | -0.456 | 0.14582 | -0.027 | -3.125
-12 | -0.456 | 0.13892 | -0.027 | -3.28
-11.5 | -0.452 | 0.12777 | -0.027 | -3.541
-11 | -0.446 | 0.10836 | -0.028 | -4.112
-10.5 | -0.435 | 0.10153 | -0.028 | -4.284
-10 | -0.42 | 0.09276 | -0.029 | -4.53
-9.5 | -0.402 | 0.08643 | -0.029 | -4.646
-9 | -0.379 | 0.08038 | -0.029 | -4.712
-8.5 | -0.352 | 0.07417 | -0.03 | -4.748
-8 | -0.322 | 0.06948 | -0.03 | -4.633
-7.5 | -0.288 | 0.06342 | -0.03 | -4.542
-7 | -0.251 | 0.05862 | -0.031 | -4.286
-6.5 | -0.211 | 0.05471 | -0.032 | -3.861
-6 | -0.169 | 0.05109 | -0.032 | -3.309
-5.5 | -0.125 | 0.04806 | -0.033 | -2.607
-5 | -0.08 | 0.04473 | -0.034 | -1.794
-4.5 | -0.034 | 0.04263 | -0.035 | -0.801
-4 | 0.013 | 0.04037 | -0.036 | 0.317
-3.5 | 0.06 | 0.03873 | -0.036 | 1.559
-3 | 0.108 | 0.0373 | -0.037 | 2.908
-2.5 | 0.157 | 0.03606 | -0.038 | 4.35
-2 | 0.205 | 0.03518 | -0.038 | 5.839
-1.5 | 0.254 | 0.03426 | -0.041 | 7.423
-1 | 0.377 | 0.01411 | -0.086 | 26.721
-0.5 | 0.437 | 0.01422 | -0.087 | 30.739
0 | 0.474 | 0.01464 | -0.088 | 32.364
0.5 | 0.53 | 0.01487 | -0.088 | 35.681
1 | 0.587 | 0.01511 | -0.089 | 38.855
1.5 | 0.643 | 0.01543 | -0.089 | 41.696
2 | 0.7 | 0.01571 | -0.09 | 44.585
2.5 | 0.757 | 0.01604 | -0.091 | 47.186
3 | 0.813 | 0.01588 | -0.091 | 51.214
3.5 | 0.864 | 0.01626 | -0.092 | 53.161
4 | 0.918 | 0.01677 | -0.092 | 54.767
4.5 | 0.97 | 0.01737 | -0.093 | 55.884
5 | 1.021 | 0.018 | -0.093 | 56.714
5.5 | 1.093 | 0.02265 | -0.096 | 48.252
6 | 1.141 | 0.02373 | -0.097 | 48.083
6.5 | 1.186 | 0.02482 | -0.097 | 47.795
7 | 1.025 | 0.04844 | -0.045 | 21.162
7.5 | 1.056 | 0.05227 | -0.042 | 20.197
8 | 1.083 | 0.05638 | -0.04 | 19.209
8.5 | 1.105 | 0.06079 | -0.039 | 18.183
9 | 1.119 | 0.06527 | -0.037 | 17.139
9.5 | 1.126 | 0.07087 | -0.037 | 15.883
10 | 1.126 | 0.07701 | -0.037 | 14.619
10.5 | 1.119 | 0.08228 | -0.036 | 13.596
11 | 1.105 | 0.09093 | -0.035 | 12.151
11.5 | 1.084 | 0.09927 | -0.033 | 10.924

## 12. Re 100k Mach 0.10 (2)
BIGFOIL.COM POLAR EXPORT
NACA65-612 a=0.6
NACA65-612 a=0.6 |  |  |  | Cl Max: | 1.3206 | at alpha= | 12 | deg
XFOIL ncrit=9 |  |  |  | L/D Max: | 39.6043 | at alpha= | 8.5 | deg
Re: | 100000 |  |  | Cd Min: | 0.23035 | at alpha= | -20 | deg
Mach: | 0.1 |  |  | Cl=0 at alpha= | -2.0307 | deg
|  |  |  | @ Cl=0.1, Cd= | 0.034512
|  |  |  | @ Cl=0.4, Cd= | 0.041014
|  |  |  | @ Cl=0.6, Cd= | 0.046927
alpha (deg) | Cl | Cd | Cm | Cl/Cd
-20 | -0.5269 | 0.23035 | 0.0026 | -2.2874
-19.5 | -0.508 | 0.2241 | -0.0014 | -2.2668
-19 | -0.4895 | 0.218 | -0.0056 | -2.2454
-18.5 | -0.4716 | 0.21213 | -0.0101 | -2.2232
-18 | -0.4581 | 0.20885 | -0.0157 | -2.1934
-17.5 | -0.452 | 0.20801 | -0.0216 | -2.173
-17 | -0.4246 | 0.19483 | -0.0239 | -2.1793
-16.5 | -0.4017 | 0.18629 | -0.0263 | -2.1563
-16 | -0.3838 | 0.17982 | -0.0298 | -2.1344
-15.5 | -0.3677 | 0.17387 | -0.0339 | -2.1148
-15 | -0.3647 | 0.17203 | -0.0401 | -2.12
-14.5 | -0.3658 | 0.16992 | -0.0464 | -2.1528
-14 | -0.3234 | 0.15419 | -0.0452 | -2.0974
-13.5 | -0.3079 | 0.1479 | -0.0481 | -2.0818
-13 | -0.3002 | 0.14275 | -0.0513 | -2.103
-12.5 | -0.328 | 0.14341 | -0.0489 | -2.2871
-12 | -0.366 | 0.14485 | -0.0432 | -2.5268
-11.5 | -0.3771 | 0.14201 | -0.0489 | -2.6554
-11 | -0.3234 | 0.12834 | -0.0477 | -2.5199
-10.5 | -0.3131 | 0.12255 | -0.06 | -2.5549
-10 | -0.288 | 0.11312 | -0.0639 | -2.546
-9.5 | -0.2575 | 0.10557 | -0.0706 | -2.4391
-9 | -0.2779 | 0.10156 | -0.0851 | -2.7363
-8.5 | -0.2349 | 0.09312 | -0.0804 | -2.5226
-7.5 | -0.2388 | 0.08256 | -0.0875 | -2.8924
-7 | -0.295 | 0.07978 | -0.0933 | -3.6977
-6.5 | -0.2852 | 0.07485 | -0.083 | -3.8103
-6 | -0.2759 | 0.06879 | -0.0863 | -4.0108
-5.5 | -0.2917 | 0.06504 | -0.0825 | -4.4849
-5 | -0.2669 | 0.06002 | -0.0839 | -4.4469
-4.5 | -0.2638 | 0.057 | -0.0789 | -4.6281
-3.5 | -0.1451 | 0.04208 | -0.0858 | -3.4482
-3 | -0.0948 | 0.03956 | -0.0844 | -2.3964
-2.5 | -0.0245 | 0.03662 | -0.0869 | -0.66903
-2 | 0.0016 | 0.03605 | -0.0827 | 0.044383
-1.5 | 0.0535 | 0.035 | -0.0827 | 1.5286
-1 | 0.095 | 0.0348 | -0.0812 | 2.7299
-0.5 | 0.1442 | 0.03197 | -0.08 | 4.5105
0 | 0.2003 | 0.03341 | -0.081 | 5.9952
0.5 | 0.2255 | 0.03484 | -0.0781 | 6.4724
1 | 0.2792 | 0.03637 | -0.0791 | 7.6767
1.5 | 0.3099 | 0.03797 | -0.0772 | 8.1617
2 | 0.3524 | 0.03961 | -0.0767 | 8.8967
2.5 | 0.4053 | 0.04117 | -0.0775 | 9.8445
3 | 0.4626 | 0.04268 | -0.0787 | 10.8388
3.5 | 0.5049 | 0.04419 | -0.078 | 11.4257
4 | 0.553 | 0.04563 | -0.0778 | 12.1192
4.5 | 0.603 | 0.04701 | -0.0778 | 12.8271
5.5 | 0.6771 | 0.05 | -0.0748 | 13.542
6 | 0.7326 | 0.05084 | -0.0749 | 14.4099
6.5 | 0.7957 | 0.05108 | -0.0753 | 15.5775
7 | 0.8356 | 0.05186 | -0.0734 | 16.1126
7.5 | 0.9159 | 0.04958 | -0.0735 | 18.4732
8 | 1.1061 | 0.02947 | -0.0712 | 37.5331
8.5 | 1.1109 | 0.02805 | -0.0592 | 39.6043
9 | 1.0706 | 0.03493 | -0.0507 | 30.6499
9.5 | 1.0737 | 0.03918 | -0.0458 | 27.4043
10 | 1.1064 | 0.04195 | -0.0425 | 26.3743
10.5 | 1.1928 | 0.04453 | -0.0426 | 26.7864
11 | 1.2815 | 0.04977 | -0.0447 | 25.7484
11.5 | 1.3151 | 0.05727 | -0.0426 | 22.9632
12 | 1.3206 | 0.06514 | -0.0385 | 20.2733
12.5 | 1.3027 | 0.0728 | -0.0337 | 17.8942
13 | 1.272 | 0.081 | -0.0298 | 15.7037
13.5 | 1.239 | 0.09067 | -0.028 | 13.6649
14 | 1.2097 | 0.09996 | -0.0275 | 12.1018
14.5 | 1.0938 | 0.11917 | -0.0358 | 9.1785
15 | 1.0443 | 0.14224 | -0.0469 | 7.3418
15.5 | 0.9613 | 0.18534 | -0.0775 | 5.1867
16 | 0.9573 | 0.1952 | -0.0839 | 4.9042
16.5 | 0.9837 | 0.20386 | -0.084 | 4.8254
17 | 1.0096 | 0.21203 | -0.0838 | 4.7616

## 13. Re 100k Mach 0.25 (1)
BIGFOIL.COM POLAR EXPORT
NACA65-612 a=0.6
NACA65-612 a=0.6 |  |  |  | Cl Max: | 1.211 | at alpha= | 6.5 | deg
JavaFoil+Calcfoil stall+Eppler ext transition |  |  |  | L/D Max: | 56.267 | at alpha= | 5 | deg
Re: | 100000 |  |  | Cd Min: | 0.01429 | at alpha= | -1 | deg
Mach: | 0.25 |  |  | Cl=0 at alpha= | -4.1354 | deg
|  |  |  | @ Cl=0.1, Cd= | 0.037934
|  |  |  | @ Cl=0.4, Cd= | 0.014298
|  |  |  | @ Cl=0.6, Cd= | 0.015421
alpha (deg) | Cl | Cd | Cm | Cl/Cd
-15 | -0.063 | 0.36147 | -0.028 | -0.174
-14.5 | -0.14 | 0.30225 | -0.027 | -0.464
-14 | -0.195 | 0.4006 | -0.026 | -0.487
-13.5 | -0.238 | 0.31827 | -0.025 | -0.748
-13 | -0.275 | 0.24543 | -0.026 | -1.119
-12.5 | -0.306 | 0.21384 | -0.025 | -1.431
-12 | -0.332 | 0.17723 | -0.026 | -1.874
-11.5 | -0.353 | 0.15349 | -0.027 | -2.298
-11 | -0.367 | 0.14027 | -0.028 | -2.617
-10.5 | -0.375 | 0.12501 | -0.028 | -3
-10 | -0.376 | 0.11081 | -0.029 | -3.396
-9.5 | -0.371 | 0.09738 | -0.029 | -3.808
-9 | -0.359 | 0.08814 | -0.029 | -4.07
-8.5 | -0.34 | 0.0804 | -0.03 | -4.232
-8 | -0.316 | 0.07419 | -0.03 | -4.258
-7.5 | -0.286 | 0.06671 | -0.031 | -4.292
-7 | -0.252 | 0.061 | -0.031 | -4.133
-6.5 | -0.213 | 0.05711 | -0.032 | -3.735
-6 | -0.171 | 0.05211 | -0.033 | -3.291
-5.5 | -0.128 | 0.04879 | -0.034 | -2.614
-5 | -0.082 | 0.04573 | -0.035 | -1.791
-4.5 | -0.035 | 0.04317 | -0.035 | -0.809
-4 | 0.013 | 0.04097 | -0.036 | 0.32
-3.5 | 0.062 | 0.03912 | -0.037 | 1.583
-3 | 0.111 | 0.03759 | -0.038 | 2.961
-2.5 | 0.161 | 0.03635 | -0.039 | 4.43
-2 | 0.211 | 0.03536 | -0.039 | 5.967
-1.5 | 0.261 | 0.03459 | -0.041 | 7.549
-1 | 0.387 | 0.01429 | -0.089 | 27.116
-0.5 | 0.449 | 0.01433 | -0.089 | 31.351
0 | 0.486 | 0.01493 | -0.09 | 32.567
0.5 | 0.544 | 0.01517 | -0.09 | 35.877
1 | 0.602 | 0.01543 | -0.091 | 39.021
1.5 | 0.66 | 0.01573 | -0.092 | 41.976
2 | 0.719 | 0.01609 | -0.092 | 44.66
2.5 | 0.777 | 0.01645 | -0.093 | 47.212
3 | 0.834 | 0.01621 | -0.093 | 51.479
3.5 | 0.887 | 0.0167 | -0.094 | 53.107
4 | 0.942 | 0.01728 | -0.095 | 54.483
4.5 | 0.995 | 0.01793 | -0.095 | 55.483
5 | 1.046 | 0.01859 | -0.096 | 56.267
5.5 | 1.119 | 0.02363 | -0.099 | 47.338
6 | 1.166 | 0.02474 | -0.099 | 47.146
6.5 | 1.211 | 0.02591 | -0.1 | 46.739
7 | 1.045 | 0.04927 | -0.044 | 21.214
7.5 | 1.073 | 0.05304 | -0.04 | 20.234
8 | 1.097 | 0.05783 | -0.04 | 18.969
8.5 | 1.113 | 0.06316 | -0.039 | 17.618
9 | 1.116 | 0.06864 | -0.039 | 16.257
9.5 | 1.108 | 0.07392 | -0.037 | 14.994
10 | 1.09 | 0.08387 | -0.035 | 12.991
10.5 | 1.059 | 0.09074 | -0.032 | 11.672
11 | 1.017 | 0.10155 | -0.033 | 10.018
11.5 | 0.964 | 0.11355 | -0.03 | 8.488

## 14. Re 100k Mach 0.25 (2)
BIGFOIL.COM POLAR EXPORT
NACA65-612 a=0.6
NACA65-612 a=0.6 |  |  |  | Cl Max: | 1.2852 | at alpha= | 11.5 | deg
XFOIL ncrit=9 |  |  |  | L/D Max: | 34.1552 | at alpha= | 8.5 | deg
Re: | 100000 |  |  | Cd Min: | 0.23346 | at alpha= | -20 | deg
Mach: | 0.25 |  |  | Cl=0 at alpha= | -1.9383 | deg
|  |  |  | @ Cl=0.1, Cd= | 0.035815
|  |  |  | @ Cl=0.4, Cd= | 0.041971
|  |  |  | @ Cl=0.6, Cd= | 0.048485
alpha (deg) | Cl | Cd | Cm | Cl/Cd
-20 | -0.5317 | 0.23346 | 0.0028 | -2.2775
-19.5 | -0.512 | 0.22713 | -0.0016 | -2.2542
-19 | -0.4927 | 0.22092 | -0.0061 | -2.2302
-18.5 | -0.4747 | 0.21578 | -0.0113 | -2.1999
-18 | -0.4643 | 0.2145 | -0.0175 | -2.1646
-17.5 | -0.4582 | 0.21364 | -0.0234 | -2.1447
-17 | -0.4187 | 0.19517 | -0.024 | -2.1453
-16.5 | -0.3985 | 0.18821 | -0.0275 | -2.1173
-16 | -0.3801 | 0.18175 | -0.0315 | -2.0913
-15.5 | -0.3658 | 0.17694 | -0.0366 | -2.0674
-15 | -0.3679 | 0.17692 | -0.0433 | -2.0795
-14.5 | -0.3339 | 0.16291 | -0.0446 | -2.0496
-14 | -0.3138 | 0.1557 | -0.0472 | -2.0154
-13.5 | -0.3002 | 0.14982 | -0.0505 | -2.0037
-13 | -0.3056 | 0.14734 | -0.0522 | -2.0741
-12.5 | -0.346 | 0.15003 | -0.0459 | -2.3062
-12 | -0.3742 | 0.15019 | -0.0439 | -2.4915
-11.5 | -0.3253 | 0.13657 | -0.0459 | -2.3819
-11 | -0.3055 | 0.12971 | -0.0546 | -2.3553
-10.5 | -0.3084 | 0.1261 | -0.0677 | -2.4457
-10 | -0.2555 | 0.11364 | -0.0675 | -2.2483
-9.5 | -0.2548 | 0.10887 | -0.0776 | -2.3404
-9 | -0.2153 | 0.09954 | -0.0809 | -2.1629
-8.5 | -0.232 | 0.09592 | -0.0901 | -2.4187
-8 | -0.205 | 0.089 | -0.0871 | -2.3034
-7.5 | -0.2502 | 0.08707 | -0.0881 | -2.8736
-7 | -0.2285 | 0.08051 | -0.0883 | -2.8382
-6.5 | -0.2874 | 0.07843 | -0.0914 | -3.6644
-6 | -0.2784 | 0.07347 | -0.0822 | -3.7893
-5.5 | -0.2737 | 0.06824 | -0.0832 | -4.0108
-5 | -0.2875 | 0.06444 | -0.0814 | -4.4615
-4.5 | -0.2623 | 0.05985 | -0.0791 | -4.3826
-3.5 | -0.1676 | 0.04544 | -0.0862 | -3.6884
-3 | -0.0922 | 0.04101 | -0.0881 | -2.2482
-2.5 | -0.0589 | 0.03866 | -0.0852 | -1.5235
-2 | -0.0064 | 0.03714 | -0.0845 | -0.17232
-1.5 | 0.0455 | 0.03615 | -0.0842 | 1.2586
-1 | 0.0817 | 0.0359 | -0.0815 | 2.2758
-0.5 | 0.1463 | 0.0356 | -0.0832 | 4.1096
0 | 0.179 | 0.03404 | -0.0796 | 5.2585
0.5 | 0.2466 | 0.03559 | -0.0822 | 6.9289
1 | 0.2645 | 0.03709 | -0.0783 | 7.1313
1.5 | 0.3153 | 0.0387 | -0.0786 | 8.1473
2 | 0.3641 | 0.04032 | -0.0788 | 9.0303
2.5 | 0.4002 | 0.04198 | -0.0773 | 9.5331
3 | 0.4445 | 0.04363 | -0.0768 | 10.1879
3.5 | 0.4917 | 0.04522 | -0.0766 | 10.8735
4 | 0.5407 | 0.04678 | -0.0765 | 11.5584
4.5 | 0.5913 | 0.04828 | -0.0764 | 12.2473
5 | 0.6465 | 0.04958 | -0.0767 | 13.0395
5.5 | 0.7074 | 0.05057 | -0.0772 | 13.9885
6 | 0.7339 | 0.05229 | -0.0745 | 14.0352
6.5 | 0.7972 | 0.05261 | -0.0745 | 15.153
7 | 0.8424 | 0.05327 | -0.0728 | 15.8138
7.5 | 0.9307 | 0.05034 | -0.0725 | 18.4883
8 | 1.0834 | 0.03365 | -0.067 | 32.1961
8.5 | 1.0916 | 0.03196 | -0.0549 | 34.1552
9 | 1.061 | 0.03856 | -0.0478 | 27.5156
9.5 | 1.071 | 0.04248 | -0.0432 | 25.2119
10 | 1.1174 | 0.0448 | -0.0399 | 24.942
10.5 | 1.2089 | 0.04808 | -0.0394 | 25.1435
11 | 1.2707 | 0.0541 | -0.0386 | 23.488
11.5 | 1.2852 | 0.06217 | -0.0357 | 20.6724
12 | 1.2707 | 0.06975 | -0.0315 | 18.2179
12.5 | 1.2483 | 0.07868 | -0.0286 | 15.8655
13 | 1.2244 | 0.0891 | -0.0273 | 13.7419
13.5 | 1.1692 | 0.09787 | -0.0278 | 11.9465
14 | 1.0873 | 0.11489 | -0.0358 | 9.4638
14.5 | 1.0279 | 0.1361 | -0.049 | 7.5525
15 | 0.988 | 0.16322 | -0.0654 | 6.0532
15.5 | 0.9572 | 0.19183 | -0.0841 | 4.9898
16 | 0.9647 | 0.2006 | -0.0886 | 4.8091
16.5 | 1.008 | 0.21022 | -0.0855 | 4.795

## 15. Re 100k Mach 0.50 (1)
BIGFOIL.COM POLAR EXPORT
NACA65-612 a=0.6
NACA65-612 a=0.6 |  |  |  | Cl Max: | 1.274 | at alpha= | 20 | deg
JavaFoil+Calcfoil stall+Eppler ext transition |  |  |  | L/D Max: | 53.361 | at alpha= | 4.5 | deg
Re: | 100000 |  |  | Cd Min: | 0.01518 | at alpha= | -0.5 | deg
Mach: | 0.5 |  |  | Cl=0 at alpha= | -4.1346 | deg
|  |  |  | @ Cl=0.1, Cd= | 0.039858
|  |  |  | @ Cl=0.4, Cd= | 0.0284
|  |  |  | @ Cl=0.6, Cd= | 0.016507
alpha (deg) | Cl | Cd | Cm | Cl/Cd
-20 | -0.869 | 0.3291 | -0.042 | -2.642
-19.5 | -0.843 | 0.32775 | -0.042 | -2.571
-19 | -0.816 | 0.31544 | -0.043 | -2.587
-18.5 | -0.789 | 0.31846 | -0.043 | -2.477
-18 | -0.762 | 0.31302 | -0.043 | -2.434
-17.5 | -0.733 | 0.29813 | -0.041 | -2.458
-17 | -0.706 | 0.28958 | -0.041 | -2.437
-16.5 | -0.679 | 0.27809 | -0.041 | -2.44
-16 | -0.652 | 0.27397 | -0.042 | -2.378
-15.5 | -0.624 | 0.27001 | -0.042 | -2.312
-15 | -0.597 | 0.26856 | -0.042 | -2.224
-14.5 | -0.569 | 0.23066 | -0.04 | -2.466
-14 | -0.541 | 0.22628 | -0.04 | -2.392
-13.5 | -0.514 | 0.22135 | -0.04 | -2.323
-13 | -0.487 | 0.21861 | -0.041 | -2.227
-12.5 | -0.459 | 0.2145 | -0.041 | -2.142
-12 | -0.432 | 0.21039 | -0.041 | -2.054
-11.5 | -0.405 | 0.20674 | -0.042 | -1.958
-11 | -0.376 | 0.20411 | -0.038 | -1.845
-10.5 | -0.349 | 0.18618 | -0.037 | -1.875
-10 | -0.322 | 0.18046 | -0.038 | -1.782
-9.5 | -0.294 | 0.17282 | -0.038 | -1.703
-9 | -0.267 | 0.16079 | -0.038 | -1.66
-8.5 | -0.239 | 0.16053 | -0.039 | -1.492
-8 | -0.212 | 0.15511 | -0.039 | -1.367
-7.5 | -0.184 | 0.146 | -0.034 | -1.262
-7 | -0.157 | 0.14348 | -0.034 | -1.093
-6.5 | -0.129 | 0.14271 | -0.034 | -0.907
-6 | -0.147 | 0.07661 | -0.035 | -1.921
-5.5 | -0.127 | 0.06001 | -0.035 | -2.109
-5 | -0.086 | 0.05184 | -0.036 | -1.652
-4.5 | -0.038 | 0.04711 | -0.037 | -0.797
-4 | 0.014 | 0.04347 | -0.039 | 0.329
-3.5 | 0.068 | 0.0409 | -0.04 | 1.669
-3 | 0.123 | 0.03911 | -0.041 | 3.155
-2.5 | 0.179 | 0.0376 | -0.042 | 4.765
-2 | 0.235 | 0.03648 | -0.043 | 6.448
-1.5 | 0.291 | 0.03567 | -0.044 | 8.167
-1 | 0.349 | 0.03501 | -0.047 | 9.966
-0.5 | 0.502 | 0.01518 | -0.099 | 33.081
0 | 0.54 | 0.01623 | -0.1 | 33.302
0.5 | 0.605 | 0.01653 | -0.1 | 36.599
1 | 0.67 | 0.01686 | -0.101 | 39.742
1.5 | 0.735 | 0.01704 | -0.102 | 43.13
2 | 0.8 | 0.01748 | -0.103 | 45.732
2.5 | 0.864 | 0.01804 | -0.103 | 47.864
3 | 0.928 | 0.01865 | -0.104 | 49.743
3.5 | 0.984 | 0.01888 | -0.104 | 52.128
4 | 1.044 | 0.01967 | -0.105 | 53.039
4.5 | 1.099 | 0.0206 | -0.105 | 53.361
5 | 1.176 | 0.02663 | -0.109 | 44.142
5.5 | 1.224 | 0.0282 | -0.109 | 43.4
6 | 1.064 | 0.04536 | -0.049 | 23.465
6.5 | 1.089 | 0.05011 | -0.045 | 21.738
7 | 1.092 | 0.05658 | -0.043 | 19.303
7.5 | 1.055 | 0.0669 | -0.041 | 15.767
8 | 0.839 | 0.09037 | -0.035 | 9.288
8.5 | 0.679 | 0.16202 | -0.041 | 4.189
9 | 0.705 | 0.1592 | -0.041 | 4.426
9.5 | 0.731 | 0.16185 | -0.042 | 4.515
10 | 0.758 | 0.16758 | -0.049 | 4.521
10.5 | 0.784 | 0.17156 | -0.05 | 4.567
11 | 0.809 | 0.18386 | -0.05 | 4.402
11.5 | 0.835 | 0.1978 | -0.051 | 4.222
12 | 0.862 | 0.2065 | -0.056 | 4.176
12.5 | 0.888 | 0.21094 | -0.056 | 4.209
13 | 0.913 | 0.22166 | -0.057 | 4.12
13.5 | 0.941 | 0.24549 | -0.062 | 3.833
14 | 0.966 | 0.25006 | -0.062 | 3.864
14.5 | 0.992 | 0.25216 | -0.063 | 3.932
15 | 1.017 | 0.26727 | -0.065 | 3.807
15.5 | 1.044 | 0.29379 | -0.068 | 3.554
16 | 1.069 | 0.29933 | -0.068 | 3.573
16.5 | 1.095 | 0.29755 | -0.069 | 3.679
17 | 1.123 | 0.31118 | -0.073 | 3.608
17.5 | 1.147 | 0.31916 | -0.074 | 3.595
18 | 1.172 | 0.34379 | -0.074 | 3.41
18.5 | 1.198 | 0.34504 | -0.076 | 3.472
19 | 1.225 | 0.35564 | -0.079 | 3.446
19.5 | 1.25 | 0.34518 | -0.079 | 3.621
20 | 1.274 | 0.35927 | -0.08 | 3.547

## 16. Re 100k Mach 0.50 (2)
BIGFOIL.COM POLAR EXPORT
NACA65-612 a=0.6
NACA65-612 a=0.6 |  |  |  | Cl Max: | 1.186 | at alpha= | 20 | deg
XFOIL ncrit=9 |  |  |  | L/D Max: | 23.8654 | at alpha= | 8 | deg
Re: | 100000 |  |  | Cd Min: | 0.30394 | at alpha= | 20 | deg
Mach: | 0.5 |  |  | Cl=0 at alpha= | -1.422 | deg
|  |  |  | @ Cl=0.1, Cd= | 0.040381
|  |  |  | @ Cl=0.4, Cd= | 0.045357
|  |  |  | @ Cl=0.6, Cd= | 0.053142
alpha (deg) | Cl | Cd | Cm | Cl/Cd
-20 | -0.5597 | 0.25114 | 0.0025 | -2.2286
-19.5 | -0.5374 | 0.24596 | -0.0041 | -2.1849
-19 | -0.5209 | 0.24454 | -0.0113 | -2.1301
-18.5 | -0.4929 | 0.23203 | -0.0158 | -2.1243
-18 | -0.4642 | 0.22058 | -0.0195 | -2.1045
-17.5 | -0.4395 | 0.21283 | -0.0244 | -2.065
-17 | -0.4155 | 0.20548 | -0.0297 | -2.0221
-16.5 | -0.3931 | 0.19909 | -0.0354 | -1.9745
-16 | -0.3837 | 0.19878 | -0.0431 | -1.9303
-15.5 | -0.3495 | 0.18459 | -0.0461 | -1.8934
-15 | -0.3252 | 0.17668 | -0.0499 | -1.8406
-14.5 | -0.3076 | 0.1706 | -0.0537 | -1.803
-14 | -0.313 | 0.16884 | -0.0531 | -1.8538
-13.5 | -0.3446 | 0.17196 | -0.0483 | -2.004
-12.5 | -0.3011 | 0.15491 | -0.0539 | -1.9437
-12 | -0.2757 | 0.14841 | -0.0638 | -1.8577
-11.5 | -0.2603 | 0.14188 | -0.0716 | -1.8346
-11 | -0.2174 | 0.13136 | -0.0763 | -1.655
-10 | -0.1746 | 0.11741 | -0.0888 | -1.4871
-9.5 | -0.1722 | 0.11372 | -0.0966 | -1.5142
-9 | -0.1401 | 0.10521 | -0.0968 | -1.3316
-8.5 | -0.138 | 0.10026 | -0.1036 | -1.3764
-8 | -0.13 | 0.09563 | -0.1006 | -1.3594
-7.5 | -0.1289 | 0.09093 | -0.1011 | -1.4176
-7 | -0.178 | 0.09069 | -0.0998 | -1.9627
-6.5 | -0.1739 | 0.08605 | -0.0906 | -2.0209
-6 | -0.2565 | 0.08676 | -0.0859 | -2.9564
-5.5 | -0.2351 | 0.08005 | -0.0842 | -2.9369
-5 | -0.2776 | 0.07782 | -0.077 | -3.5672
-4.5 | -0.2603 | 0.07273 | -0.0744 | -3.579
-4 | -0.2833 | 0.06962 | -0.0676 | -4.0692
-3 | -0.1782 | 0.05061 | -0.0888 | -3.521
-2.5 | -0.124 | 0.04645 | -0.0892 | -2.6695
-2 | -0.0532 | 0.04329 | -0.0907 | -1.2289
-1.5 | -0.0116 | 0.04178 | -0.0878 | -0.27764
-1 | 0.0628 | 0.04051 | -0.0894 | 1.5502
-0.5 | 0.0956 | 0.04039 | -0.0851 | 2.3669
0 | 0.1662 | 0.04025 | -0.0864 | 4.1292
0.5 | 0.1989 | 0.03848 | -0.0818 | 5.1689
1 | 0.2523 | 0.04018 | -0.0815 | 6.2792
1.5 | 0.3199 | 0.04203 | -0.0831 | 7.6112
2 | 0.3574 | 0.04372 | -0.0811 | 8.1747
2.5 | 0.4045 | 0.04553 | -0.0802 | 8.8843
3 | 0.455 | 0.04738 | -0.0798 | 9.6032
3.5 | 0.5093 | 0.04922 | -0.0797 | 10.3474
4 | 0.5683 | 0.05102 | -0.0799 | 11.1388
4.5 | 0.5974 | 0.05306 | -0.0771 | 11.259
5 | 0.6519 | 0.05477 | -0.0767 | 11.9025
5.5 | 0.7192 | 0.05609 | -0.0769 | 12.8222
6 | 0.7541 | 0.05804 | -0.0745 | 12.9928
6.5 | 0.8038 | 0.05944 | -0.0728 | 13.5229
7 | 0.8833 | 0.05891 | -0.0718 | 14.9941
7.5 | 0.9291 | 0.05927 | -0.0682 | 15.6757
8 | 1.0675 | 0.04473 | -0.0573 | 23.8654
8.5 | 1.0675 | 0.04604 | -0.0468 | 23.1864
9 | 1.053 | 0.05273 | -0.0422 | 19.9697
9.5 | 1.0866 | 0.05556 | -0.0366 | 19.5572
10 | 1.1539 | 0.05838 | -0.0313 | 19.7653
10.5 | 1.1679 | 0.06569 | -0.0285 | 17.779
11 | 1.1565 | 0.07501 | -0.0275 | 15.4179
11.5 | 1.1305 | 0.08597 | -0.0289 | 13.1499
12 | 1.0986 | 0.0985 | -0.033 | 11.1533
12.5 | 1.0596 | 0.11381 | -0.0412 | 9.3103
13 | 1.0143 | 0.13415 | -0.0551 | 7.5609
13.5 | 0.9956 | 0.15246 | -0.0668 | 6.5302
14 | 0.9921 | 0.16714 | -0.0754 | 5.9357
14.5 | 0.9966 | 0.18026 | -0.0826 | 5.5287
15 | 1.0019 | 0.19485 | -0.0911 | 5.1419
15.5 | 1.0283 | 0.21541 | -0.0984 | 4.7737
16 | 1.0251 | 0.22246 | -0.1069 | 4.608
16.5 | 1.0369 | 0.23168 | -0.1131 | 4.4756
17 | 1.0786 | 0.24548 | -0.1127 | 4.3938
17.5 | 1.0724 | 0.25023 | -0.1235 | 4.2857
18 | 1.0986 | 0.26109 | -0.1264 | 4.2077
18.5 | 1.1129 | 0.26852 | -0.1331 | 4.1446
19 | 1.1372 | 0.28023 | -0.1368 | 4.0581
19.5 | 1.1487 | 0.2867 | -0.1451 | 4.0066
20 | 1.186 | 0.30394 | -0.145 | 3.9021

## 17. Re 250k Mach 0.00 (1)
BIGFOIL.COM POLAR EXPORT
NACA65-612 a=0.6
NACA65-612 a=0.6 |  |  |  | Cl Max: | 1.265 | at alpha= | 7.5 | deg
JavaFoil+Calcfoil stall+Eppler ext transition |  |  |  | L/D Max: | 90.995 | at alpha= | 5 | deg
Re: | 250000 |  |  | Cd Min: | 0.0096 | at alpha= | 0 | deg
Mach: | 0 |  |  | Cl=0 at alpha= | -4.1383 | deg
|  |  |  | @ Cl=0.1, Cd= | 0.03404
|  |  |  | @ Cl=0.4, Cd= | 0.010685
|  |  |  | @ Cl=0.6, Cd= | 0.00991
alpha (deg) | Cl | Cd | Cm | Cl/Cd
-18 | -0.36 | 0.25463 | -0.024 | -1.413
-17.5 | -0.375 | 0.24355 | -0.024 | -1.541
-17 | -0.391 | 0.23265 | -0.023 | -1.68
-16.5 | -0.406 | 0.21575 | -0.024 | -1.883
-16 | -0.421 | 0.19629 | -0.024 | -2.146
-15.5 | -0.436 | 0.18575 | -0.025 | -2.346
-15 | -0.449 | 0.17213 | -0.025 | -2.608
-14.5 | -0.457 | 0.15911 | -0.026 | -2.875
-14 | -0.464 | 0.15137 | -0.026 | -3.067
-13.5 | -0.469 | 0.13922 | -0.027 | -3.371
-13 | -0.472 | 0.12837 | -0.028 | -3.678
-12.5 | -0.472 | 0.11623 | -0.028 | -4.063
-12 | -0.47 | 0.1067 | -0.028 | -4.401
-11.5 | -0.464 | 0.10166 | -0.028 | -4.562
-11 | -0.455 | 0.09069 | -0.029 | -5.013
-10.5 | -0.442 | 0.08502 | -0.029 | -5.196
-10 | -0.425 | 0.07877 | -0.029 | -5.399
-9.5 | -0.405 | 0.07293 | -0.03 | -5.554
-9 | -0.381 | 0.06852 | -0.03 | -5.561
-8.5 | -0.353 | 0.06289 | -0.031 | -5.62
-8 | -0.322 | 0.0596 | -0.031 | -5.409
-7.5 | -0.288 | 0.05524 | -0.032 | -5.215
-7 | -0.251 | 0.05181 | -0.032 | -4.844
-6.5 | -0.211 | 0.04837 | -0.033 | -4.359
-6 | -0.169 | 0.04535 | -0.035 | -3.719
-5.5 | -0.125 | 0.0426 | -0.036 | -2.933
-5 | -0.08 | 0.0404 | -0.036 | -1.98
-4.5 | -0.034 | 0.03855 | -0.037 | -0.882
-4 | 0.013 | 0.03666 | -0.037 | 0.348
-3.5 | 0.06 | 0.03509 | -0.038 | 1.714
-3 | 0.108 | 0.03383 | -0.039 | 3.193
-2.5 | 0.156 | 0.03271 | -0.04 | 4.774
-2 | 0.205 | 0.03174 | -0.042 | 6.451
-1.5 | 0.314 | 0.01078 | -0.088 | 29.151
-1 | 0.375 | 0.01071 | -0.089 | 35.036
-0.5 | 0.435 | 0.01065 | -0.089 | 40.824
0 | 0.484 | 0.0096 | -0.09 | 50.476
0.5 | 0.542 | 0.00972 | -0.091 | 55.808
1 | 0.6 | 0.00991 | -0.091 | 60.524
1.5 | 0.657 | 0.01009 | -0.092 | 65.069
2 | 0.714 | 0.0103 | -0.092 | 69.329
2.5 | 0.772 | 0.00979 | -0.093 | 78.845
3 | 0.829 | 0.01006 | -0.093 | 82.355
3.5 | 0.881 | 0.01037 | -0.094 | 84.927
4 | 0.935 | 0.01072 | -0.094 | 87.241
4.5 | 0.988 | 0.0111 | -0.095 | 88.991
5 | 1.039 | 0.01142 | -0.095 | 90.995
5.5 | 1.094 | 0.01843 | -0.096 | 59.342
6 | 1.142 | 0.01934 | -0.097 | 59.027
6.5 | 1.187 | 0.02029 | -0.097 | 58.498
7 | 1.228 | 0.02133 | -0.098 | 57.558
7.5 | 1.265 | 0.02239 | -0.098 | 56.507
8 | 1.082 | 0.05128 | -0.045 | 21.101
8.5 | 1.104 | 0.05515 | -0.042 | 20.025
9 | 1.119 | 0.05952 | -0.041 | 18.796
9.5 | 1.128 | 0.06369 | -0.041 | 17.708
10 | 1.13 | 0.06814 | -0.041 | 16.588
10.5 | 1.126 | 0.0737 | -0.04 | 15.279
11 | 1.116 | 0.07883 | -0.04 | 14.153
11.5 | 1.099 | 0.08679 | -0.039 | 12.665
12 | 1.077 | 0.09338 | -0.038 | 11.536
12.5 | 1.05 | 0.10049 | -0.036 | 10.452

## 18. Re 250k Mach 0.00 (2)
BIGFOIL.COM POLAR EXPORT
NACA65-612 a=0.6
NACA65-612 a=0.6 |  |  |  | Cl Max: | 1.3276 | at alpha= | 13.5 | deg
XFOIL ncrit=9 |  |  |  | L/D Max: | 95.8896 | at alpha= | 6.5 | deg
Re: | 250000 |  |  | Cd Min: | 0.22906 | at alpha= | -20 | deg
Mach: | 0 |  |  | Cl=0 at alpha= | -4.4227 | deg
|  |  |  | @ Cl=0.1, Cd= | 0.019699
|  |  |  | @ Cl=0.4, Cd= | 0.012843
|  |  |  | @ Cl=0.6, Cd= | 0.013606
alpha (deg) | Cl | Cd | Cm | Cl/Cd
-20 | -0.5288 | 0.22906 | 0.0051 | -2.3086
-19.5 | -0.5105 | 0.22288 | 0.0009 | -2.2905
-19 | -0.4923 | 0.21656 | -0.0034 | -2.2733
-18.5 | -0.4757 | 0.21094 | -0.0086 | -2.2551
-18 | -0.4636 | 0.20617 | -0.0142 | -2.2486
-17.5 | -0.4415 | 0.19687 | -0.0167 | -2.2426
-17 | -0.4221 | 0.19018 | -0.0198 | -2.2195
-16.5 | -0.4043 | 0.18384 | -0.0236 | -2.1992
-16 | -0.3871 | 0.17722 | -0.0277 | -2.1843
-15.5 | -0.3727 | 0.17126 | -0.033 | -2.1762
-15 | -0.366 | 0.16627 | -0.0391 | -2.2012
-14.5 | -0.353 | 0.15854 | -0.0439 | -2.2266
-14 | -0.323 | 0.14936 | -0.0449 | -2.1626
-13 | -0.2743 | 0.13421 | -0.0582 | -2.0438
-12.5 | -0.2628 | 0.12766 | -0.0692 | -2.0586
-12 | -0.2533 | 0.12103 | -0.074 | -2.0929
-11.5 | -0.2305 | 0.1123 | -0.0725 | -2.0525
-11 | -0.2178 | 0.10656 | -0.0741 | -2.0439
-10.5 | -0.2085 | 0.10063 | -0.0765 | -2.0719
-10 | -0.2075 | 0.09449 | -0.0813 | -2.196
-9.5 | -0.2116 | 0.08828 | -0.0878 | -2.3969
-9 | -0.2051 | 0.07961 | -0.0886 | -2.5763
-8.5 | -0.1924 | 0.07441 | -0.0895 | -2.5857
-8 | -0.193 | 0.06816 | -0.0931 | -2.8316
-7.5 | -0.1956 | 0.05999 | -0.1015 | -3.2605
-7 | -0.187 | 0.05368 | -0.107 | -3.4836
-6.5 | -0.167 | 0.04426 | -0.109 | -3.7732
-6 | -0.128 | 0.04282 | -0.1086 | -2.9893
-5.5 | -0.0967 | 0.03475 | -0.1097 | -2.7827
-5 | -0.0545 | 0.03084 | -0.1096 | -1.7672
-4.5 | -0.0091 | 0.0277 | -0.1092 | -0.32852
-4 | 0.0498 | 0.02141 | -0.1066 | 2.326
-3.5 | 0.1032 | 0.01959 | -0.1061 | 5.268
-3 | 0.155 | 0.01714 | -0.1054 | 9.0432
-2.5 | 0.2057 | 0.01638 | -0.1051 | 12.558
-2 | 0.2579 | 0.01553 | -0.1047 | 16.6066
-1.5 | 0.3059 | 0.01384 | -0.1044 | 22.1026
-1 | 0.3447 | 0.01308 | -0.1012 | 26.3532
-0.5 | 0.4193 | 0.01276 | -0.103 | 32.8605
0 | 0.5046 | 0.01281 | -0.1099 | 39.3911
0.5 | 0.5445 | 0.01338 | -0.1081 | 40.6951
1 | 0.5945 | 0.01352 | -0.1072 | 43.9719
1.5 | 0.6393 | 0.01422 | -0.1061 | 44.9578
2 | 0.6918 | 0.01444 | -0.1058 | 47.9086
2.5 | 0.7429 | 0.01485 | -0.1054 | 50.0269
3 | 0.7921 | 0.01536 | -0.1049 | 51.569
3.5 | 0.8501 | 0.01534 | -0.1052 | 55.4172
4 | 0.8964 | 0.0159 | -0.1042 | 56.3774
4.5 | 0.9585 | 0.01549 | -0.1048 | 61.8786
5 | 1.0097 | 0.01537 | -0.104 | 65.6929
5.5 | 1.0722 | 0.01294 | -0.1026 | 82.8594
6 | 1.1209 | 0.01232 | -0.1007 | 90.9821
6.5 | 1.1641 | 0.01214 | -0.0981 | 95.8896
7 | 1.1786 | 0.01321 | -0.0906 | 89.2203
7.5 | 1.1359 | 0.01681 | -0.0758 | 67.5729
8 | 1.0969 | 0.022 | -0.065 | 49.8591
8.5 | 1.0924 | 0.02597 | -0.059 | 42.0639
9 | 1.1057 | 0.02896 | -0.0552 | 38.1802
9.5 | 1.114 | 0.03251 | -0.0512 | 34.2664
10 | 1.1358 | 0.03514 | -0.0484 | 32.3221
10.5 | 1.1587 | 0.03815 | -0.0454 | 30.3722
11 | 1.1951 | 0.04055 | -0.0433 | 29.4723
11.5 | 1.2316 | 0.0431 | -0.0416 | 28.5754
12 | 1.2849 | 0.04718 | -0.0408 | 27.234
12.5 | 1.3102 | 0.05202 | -0.0385 | 25.1865
13 | 1.3203 | 0.05652 | -0.0361 | 23.3599
13.5 | 1.3276 | 0.06197 | -0.0343 | 21.4233
14 | 1.3143 | 0.07079 | -0.032 | 18.5662
14.5 | 1.287 | 0.07991 | -0.0305 | 16.1056
15 | 1.2463 | 0.09043 | -0.0308 | 13.7819
15.5 | 1.1443 | 0.11395 | -0.0384 | 10.0421
16 | 1.0939 | 0.13243 | -0.0489 | 8.2602
16.5 | 1.0509 | 0.1534 | -0.062 | 6.8507
17 | 0.9886 | 0.19884 | -0.0872 | 4.9718
17.5 | 0.9975 | 0.20753 | -0.0921 | 4.8065
18 | 1.0151 | 0.21257 | -0.0937 | 4.7754
18.5 | 1.0212 | 0.22382 | -0.0986 | 4.5626

## 19. Re 250k Mach 0.10 (1)
BIGFOIL.COM POLAR EXPORT
NACA65-612 a=0.6
NACA65-612 a=0.6 |  |  |  | Cl Max: | 1.269 | at alpha= | 7.5 | deg
JavaFoil+Calcfoil stall+Eppler ext transition |  |  |  | L/D Max: | 90.718 | at alpha= | 5 | deg
Re: | 250000 |  |  | Cd Min: | 0.00962 | at alpha= | 0 | deg
Mach: | 0.1 |  |  | Cl=0 at alpha= | -4.1383 | deg
|  |  |  | @ Cl=0.1, Cd= | 0.034072
|  |  |  | @ Cl=0.4, Cd= | 0.010701
|  |  |  | @ Cl=0.6, Cd= | 0.0099347
alpha (deg) | Cl | Cd | Cm | Cl/Cd
-17.5 | -0.332 | 0.26309 | -0.025 | -1.26
-17 | -0.349 | 0.24664 | -0.024 | -1.416
-16.5 | -0.367 | 0.22218 | -0.025 | -1.651
-16 | -0.384 | 0.21166 | -0.024 | -1.817
-15.5 | -0.402 | 0.19962 | -0.024 | -2.012
-15 | -0.418 | 0.17665 | -0.025 | -2.365
-14.5 | -0.429 | 0.16812 | -0.026 | -2.553
-14 | -0.439 | 0.15184 | -0.026 | -2.892
-13.5 | -0.447 | 0.14226 | -0.027 | -3.142
-13 | -0.453 | 0.1306 | -0.027 | -3.466
-12.5 | -0.456 | 0.11847 | -0.028 | -3.847
-12 | -0.456 | 0.11102 | -0.028 | -4.105
-11.5 | -0.453 | 0.10291 | -0.028 | -4.397
-11 | -0.446 | 0.0926 | -0.029 | -4.813
-10.5 | -0.435 | 0.08585 | -0.029 | -5.067
-10 | -0.42 | 0.07981 | -0.03 | -5.267
-9.5 | -0.402 | 0.07408 | -0.03 | -5.421
-9 | -0.379 | 0.06944 | -0.03 | -5.456
-8.5 | -0.352 | 0.06403 | -0.031 | -5.501
-8 | -0.322 | 0.05977 | -0.031 | -5.386
-7.5 | -0.288 | 0.05596 | -0.032 | -5.15
-7 | -0.251 | 0.0519 | -0.032 | -4.842
-6.5 | -0.211 | 0.0488 | -0.033 | -4.331
-6 | -0.169 | 0.04575 | -0.035 | -3.697
-5.5 | -0.125 | 0.04303 | -0.035 | -2.913
-5 | -0.08 | 0.04061 | -0.037 | -1.978
-4.5 | -0.034 | 0.03863 | -0.037 | -0.884
-4 | 0.013 | 0.03671 | -0.038 | 0.349
-3.5 | 0.06 | 0.03515 | -0.038 | 1.719
-3 | 0.109 | 0.03383 | -0.039 | 3.208
-2.5 | 0.157 | 0.03275 | -0.04 | 4.792
-2 | 0.206 | 0.03183 | -0.042 | 6.463
-1.5 | 0.316 | 0.01079 | -0.089 | 29.276
-1 | 0.377 | 0.01072 | -0.089 | 35.175
-0.5 | 0.437 | 0.01067 | -0.09 | 40.976
0 | 0.487 | 0.00962 | -0.09 | 50.583
0.5 | 0.545 | 0.00979 | -0.091 | 55.605
1 | 0.602 | 0.00994 | -0.091 | 60.626
1.5 | 0.66 | 0.01013 | -0.092 | 65.151
2 | 0.718 | 0.01034 | -0.093 | 69.401
2.5 | 0.775 | 0.01058 | -0.093 | 73.246
3 | 0.832 | 0.01011 | -0.094 | 82.345
3.5 | 0.885 | 0.01043 | -0.094 | 84.821
4 | 0.939 | 0.01076 | -0.095 | 87.291
4.5 | 0.992 | 0.01117 | -0.095 | 88.824
5 | 1.044 | 0.0115 | -0.096 | 90.718
5.5 | 1.098 | 0.01857 | -0.097 | 59.151
6 | 1.146 | 0.0195 | -0.097 | 58.803
6.5 | 1.192 | 0.02047 | -0.098 | 58.223
7 | 1.232 | 0.0215 | -0.098 | 57.316
7.5 | 1.269 | 0.02257 | -0.099 | 56.215
8 | 1.085 | 0.05147 | -0.045 | 21.077
8.5 | 1.106 | 0.05546 | -0.042 | 19.945
9 | 1.119 | 0.05969 | -0.04 | 18.753
9.5 | 1.126 | 0.06404 | -0.04 | 17.589
10 | 1.127 | 0.06866 | -0.041 | 16.408
10.5 | 1.119 | 0.07339 | -0.04 | 15.252
11 | 1.106 | 0.08039 | -0.039 | 13.754
11.5 | 1.085 | 0.08718 | -0.038 | 12.449
12 | 1.059 | 0.09417 | -0.037 | 11.246
12.5 | 1.027 | 0.10161 | -0.035 | 10.111

## 20. Re 250k Mach 0.10 (2)
BIGFOIL.COM POLAR EXPORT
NACA65-612 a=0.6
NACA65-612 a=0.6 |  |  |  | Cl Max: | 1.314 | at alpha= | 13.5 | deg
XFOIL ncrit=9 |  |  |  | L/D Max: | 95.3633 | at alpha= | 6.5 | deg
Re: | 250000 |  |  | Cd Min: | 0.22964 | at alpha= | -20 | deg
Mach: | 0.1 |  |  | Cl=0 at alpha= | -4.4227 | deg
|  |  |  | @ Cl=0.1, Cd= | 0.019759
|  |  |  | @ Cl=0.4, Cd= | 0.01291
|  |  |  | @ Cl=0.6, Cd= | 0.013622
alpha (deg) | Cl | Cd | Cm | Cl/Cd
-20 | -0.5298 | 0.22964 | 0.0052 | -2.3071
-19.5 | -0.5113 | 0.22341 | 0.0009 | -2.2886
-19 | -0.4928 | 0.21706 | -0.0034 | -2.2703
-18.5 | -0.4764 | 0.21153 | -0.0088 | -2.2522
-18 | -0.4641 | 0.20676 | -0.0143 | -2.2446
-17.5 | -0.4411 | 0.19723 | -0.0167 | -2.2365
-17 | -0.4218 | 0.1906 | -0.02 | -2.213
-16.5 | -0.4038 | 0.18422 | -0.0239 | -2.1919
-16 | -0.3864 | 0.17757 | -0.028 | -2.176
-15.5 | -0.3722 | 0.17173 | -0.0335 | -2.1674
-15 | -0.3652 | 0.16674 | -0.0396 | -2.1902
-14.5 | -0.3453 | 0.15745 | -0.0431 | -2.1931
-14 | -0.3208 | 0.14967 | -0.0454 | -2.1434
-13.5 | -0.298 | 0.14253 | -0.0511 | -2.0908
-13 | -0.2704 | 0.13427 | -0.0593 | -2.0139
-12.5 | -0.2604 | 0.12801 | -0.07 | -2.0342
-12 | -0.2515 | 0.1197 | -0.0735 | -2.1011
-11 | -0.2158 | 0.107 | -0.0742 | -2.0168
-10.5 | -0.2062 | 0.10104 | -0.0767 | -2.0408
-10 | -0.206 | 0.09498 | -0.082 | -2.1689
-9.5 | -0.2086 | 0.08877 | -0.0882 | -2.3499
-9 | -0.1988 | 0.08042 | -0.088 | -2.472
-8.5 | -0.187 | 0.07506 | -0.0894 | -2.4913
-8 | -0.1865 | 0.06878 | -0.093 | -2.7115
-7.5 | -0.1914 | 0.06064 | -0.1016 | -3.1563
-7 | -0.1848 | 0.05428 | -0.1076 | -3.4046
-6.5 | -0.1651 | 0.04491 | -0.1095 | -3.6762
-6 | -0.1273 | 0.04328 | -0.1092 | -2.9413
-5.5 | -0.0961 | 0.03517 | -0.1103 | -2.7324
-5 | -0.0544 | 0.03116 | -0.1102 | -1.7458
-4.5 | -0.0091 | 0.02795 | -0.1098 | -0.32558
-4 | 0.0498 | 0.02166 | -0.1072 | 2.2992
-3.5 | 0.1034 | 0.01963 | -0.1067 | 5.2674
-3 | 0.1553 | 0.01732 | -0.106 | 8.9665
-2.5 | 0.2065 | 0.01649 | -0.1057 | 12.5227
-2 | 0.2591 | 0.01561 | -0.1053 | 16.5983
-1.5 | 0.3093 | 0.01457 | -0.1051 | 21.2286
-1 | 0.3465 | 0.01317 | -0.1018 | 26.3098
-0.5 | 0.4164 | 0.01283 | -0.1025 | 32.4552
0 | 0.5048 | 0.01303 | -0.1103 | 38.7414
0.5 | 0.5468 | 0.01346 | -0.1085 | 40.6241
1 | 0.5976 | 0.01358 | -0.1077 | 44.0059
1.5 | 0.6414 | 0.01434 | -0.1065 | 44.728
2 | 0.6952 | 0.01451 | -0.1062 | 47.9118
2.5 | 0.7428 | 0.01516 | -0.1055 | 48.9974
3 | 0.7958 | 0.01545 | -0.1053 | 51.5081
3.5 | 0.853 | 0.01553 | -0.1055 | 54.9259
4 | 0.9006 | 0.01599 | -0.1045 | 56.3227
4.5 | 0.9541 | 0.0161 | -0.1041 | 59.2609
5 | 1.0158 | 0.01541 | -0.1044 | 65.9182
5.5 | 1.0791 | 0.01292 | -0.103 | 83.5217
6 | 1.1264 | 0.01239 | -0.1009 | 90.912
6.5 | 1.1682 | 0.01225 | -0.0979 | 95.3633
7 | 1.1769 | 0.01352 | -0.0894 | 87.0488
7.5 | 1.1327 | 0.01726 | -0.0746 | 65.6257
8 | 1.094 | 0.02258 | -0.0641 | 48.45
8.5 | 1.0916 | 0.02649 | -0.0584 | 41.208
9 | 1.1049 | 0.02952 | -0.0546 | 37.4289
9.5 | 1.1135 | 0.03311 | -0.0506 | 33.6303
10 | 1.1354 | 0.03579 | -0.0478 | 31.7239
10.5 | 1.1603 | 0.03882 | -0.0447 | 29.8892
11 | 1.1974 | 0.0412 | -0.0427 | 29.0631
11.5 | 1.2338 | 0.04388 | -0.041 | 28.1176
12 | 1.2845 | 0.04828 | -0.0398 | 26.6052
12.5 | 1.3053 | 0.05354 | -0.0372 | 24.3799
13 | 1.3108 | 0.05853 | -0.0347 | 22.3954
13.5 | 1.314 | 0.0641 | -0.033 | 20.4992
14 | 1.2974 | 0.0728 | -0.031 | 17.8214
14.5 | 1.2679 | 0.08233 | -0.0301 | 15.4002
15 | 1.1887 | 0.09967 | -0.033 | 11.9264
15.5 | 1.1287 | 0.11781 | -0.0408 | 9.5807
16 | 1.0784 | 0.13756 | -0.0527 | 7.8395
17 | 0.9897 | 0.20027 | -0.0883 | 4.9418
17.5 | 0.9984 | 0.2092 | -0.0934 | 4.7725
18 | 1.016 | 0.21452 | -0.0952 | 4.7362
18.5 | 1.0239 | 0.22516 | -0.0996 | 4.5474

## 21. Re 250k Mach 0.25 (1)
BIGFOIL.COM POLAR EXPORT
NACA65-612 a=0.6
NACA65-612 a=0.6 |  |  |  | Cl Max: | 1.255 | at alpha= | 7 | deg
JavaFoil+Calcfoil stall+Eppler ext transition |  |  |  | L/D Max: | 89.549 | at alpha= | 5 | deg
Re: | 250000 |  |  | Cd Min: | 0.00982 | at alpha= | 0 | deg
Mach: | 0.25 |  |  | Cl=0 at alpha= | -4.1354 | deg
|  |  |  | @ Cl=0.1, Cd= | 0.034378
|  |  |  | @ Cl=0.4, Cd= | 0.01084
|  |  |  | @ Cl=0.6, Cd= | 0.010102
alpha (deg) | Cl | Cd | Cm | Cl/Cd
-15 | -0.063 | 0.2691 | -0.03 | -0.233
-14.5 | -0.14 | 0.23034 | -0.029 | -0.609
-14 | -0.195 | 0.21698 | -0.028 | -0.9
-13.5 | -0.238 | 0.18992 | -0.027 | -1.254
-13 | -0.275 | 0.1644 | -0.028 | -1.671
-12.5 | -0.306 | 0.15905 | -0.027 | -1.925
-12 | -0.332 | 0.13598 | -0.028 | -2.444
-11.5 | -0.353 | 0.12612 | -0.029 | -2.798
-11 | -0.367 | 0.11026 | -0.029 | -3.331
-10.5 | -0.375 | 0.10192 | -0.029 | -3.681
-10 | -0.376 | 0.09133 | -0.03 | -4.122
-9.5 | -0.371 | 0.08009 | -0.03 | -4.631
-9 | -0.359 | 0.07446 | -0.03 | -4.818
-8.5 | -0.34 | 0.06848 | -0.031 | -4.969
-8 | -0.316 | 0.06292 | -0.031 | -5.022
-7.5 | -0.286 | 0.05796 | -0.032 | -4.941
-7 | -0.252 | 0.05366 | -0.033 | -4.699
-6.5 | -0.213 | 0.05015 | -0.034 | -4.255
-6 | -0.172 | 0.0464 | -0.035 | -3.698
-5.5 | -0.128 | 0.0437 | -0.036 | -2.92
-5 | -0.082 | 0.04104 | -0.037 | -1.997
-4.5 | -0.035 | 0.0389 | -0.038 | -0.898
-4 | 0.013 | 0.03698 | -0.039 | 0.355
-3.5 | 0.062 | 0.03544 | -0.039 | 1.748
-3 | 0.111 | 0.03407 | -0.04 | 3.268
-2.5 | 0.161 | 0.03293 | -0.041 | 4.892
-2 | 0.211 | 0.0318 | -0.044 | 6.649
-1.5 | 0.324 | 0.0109 | -0.091 | 29.762
-1 | 0.387 | 0.01085 | -0.092 | 35.725
-0.5 | 0.449 | 0.0108 | -0.092 | 41.603
0 | 0.499 | 0.00982 | -0.093 | 50.815
0.5 | 0.558 | 0.00996 | -0.093 | 56.084
1 | 0.617 | 0.01016 | -0.094 | 60.752
1.5 | 0.677 | 0.01038 | -0.094 | 65.222
2 | 0.736 | 0.01058 | -0.095 | 69.539
2.5 | 0.795 | 0.01085 | -0.096 | 73.298
3 | 0.854 | 0.01043 | -0.096 | 81.865
3.5 | 0.907 | 0.01075 | -0.097 | 84.395
4 | 0.963 | 0.01114 | -0.097 | 86.404
4.5 | 1.016 | 0.01156 | -0.098 | 87.94
5 | 1.069 | 0.01193 | -0.098 | 89.549
5.5 | 1.124 | 0.01941 | -0.099 | 57.889
6 | 1.172 | 0.02041 | -0.1 | 57.426
6.5 | 1.217 | 0.02144 | -0.1 | 56.733
7 | 1.255 | 0.02261 | -0.101 | 55.518
7.5 | 1.075 | 0.04895 | -0.046 | 21.971
8 | 1.098 | 0.05247 | -0.044 | 20.932
8.5 | 1.113 | 0.05715 | -0.041 | 19.484
9 | 1.117 | 0.06123 | -0.041 | 18.234
9.5 | 1.109 | 0.06637 | -0.041 | 16.711
10 | 1.09 | 0.07251 | -0.039 | 15.036
10.5 | 1.06 | 0.07949 | -0.037 | 13.329
11 | 1.018 | 0.08611 | -0.037 | 11.819
11.5 | 0.964 | 0.09481 | -0.034 | 10.169
12 | 0.9 | 0.10944 | -0.031 | 8.224

## 22. Re 250k Mach 0.25 (2)
BIGFOIL.COM POLAR EXPORT
NACA65-612 a=0.6
NACA65-612 a=0.6 |  |  |  | Cl Max: | 1.2675 | at alpha= | 12 | deg
XFOIL ncrit=9 |  |  |  | L/D Max: | 168.678 | at alpha= | -0.5 | deg
Re: | 250000 |  |  | Cd Min: | 0.23297 | at alpha= | -20 | deg
Mach: | 0.25 |  |  | Cl=0 at alpha= | -4.4217 | deg
|  |  |  | @ Cl=0.1, Cd= | 0.0066455
|  |  |  | @ Cl=0.4, Cd= | 0.003757
|  |  |  | @ Cl=0.6, Cd= | 0.014602
alpha (deg) | Cl | Cd | Cm | Cl/Cd
-20 | -0.5354 | 0.23297 | 0.0054 | -2.2981
-19.5 | -0.5158 | 0.22649 | 0.0009 | -2.2774
-19 | -0.4964 | 0.22007 | -0.0039 | -2.2556
-18.5 | -0.4802 | 0.21494 | -0.0096 | -2.2341
-17.5 | -0.4402 | 0.19948 | -0.0171 | -2.2067
-17 | -0.4204 | 0.19289 | -0.021 | -2.1795
-16.5 | -0.4012 | 0.18627 | -0.0252 | -2.1539
-16 | -0.3828 | 0.17962 | -0.03 | -2.1312
-15.5 | -0.3698 | 0.17438 | -0.0363 | -2.1207
-15 | -0.3605 | 0.16915 | -0.0425 | -2.1312
-14.5 | -0.3299 | 0.15814 | -0.0443 | -2.0861
-13.5 | -0.2766 | 0.14281 | -0.0572 | -1.9368
-13 | -0.2556 | 0.13558 | -0.0653 | -1.8852
-12.5 | -0.2535 | 0.13054 | -0.0719 | -1.9419
-12 | -0.234 | 0.12136 | -0.072 | -1.9281
-11.5 | -0.2162 | 0.11514 | -0.0731 | -1.8777
-11 | -0.2042 | 0.10913 | -0.0754 | -1.8712
-10.5 | -0.1947 | 0.10313 | -0.0782 | -1.8879
-10 | -0.197 | 0.09764 | -0.0845 | -2.0176
-9.5 | -0.1949 | 0.08922 | -0.0886 | -2.1845
-9 | -0.1736 | 0.08363 | -0.0873 | -2.0758
-8.5 | -0.1633 | 0.07779 | -0.0901 | -2.0992
-8 | -0.1614 | 0.07144 | -0.094 | -2.2592
-7.5 | -0.1774 | 0.06316 | -0.1067 | -2.8087
-7 | -0.1762 | 0.05564 | -0.1111 | -3.1668
-6.5 | -0.1523 | 0.04852 | -0.1114 | -3.1389
-5.5 | -0.0923 | 0.03749 | -0.1138 | -2.462
-5 | -0.0529 | 0.03295 | -0.1135 | -1.6055
-4.5 | -0.0085 | 0.0295 | -0.1135 | -0.28814
-4 | 0.0458 | 0.0088 | -0.1053 | 5.2045
-3.5 | 0.097 | 0.00674 | -0.1052 | 14.3917
-3 | 0.1494 | 0.00509 | -0.1047 | 29.3517
-2.5 | 0.2011 | 0.00432 | -0.104 | 46.5509
-2 | 0.2518 | 0.00382 | -0.1035 | 65.9162
-1.5 | 0.3065 | 0.00332 | -0.1033 | 92.3193
-1 | 0.3447 | 0.00244 | -0.1014 | 141.2705
-0.5 | 0.3829 | 0.00227 | -0.0964 | 168.6784
0 | 0.514 | 0.01367 | -0.1128 | 37.6006
0.5 | 0.561 | 0.01382 | -0.1112 | 40.5933
1 | 0.6019 | 0.01464 | -0.1092 | 41.1134
1.5 | 0.6562 | 0.01481 | -0.1088 | 44.3079
2 | 0.7022 | 0.01561 | -0.1075 | 44.984
2.5 | 0.7569 | 0.01589 | -0.1072 | 47.6337
3.5 | 0.8608 | 0.01681 | -0.106 | 51.2076
4.5 | 0.9736 | 0.01694 | -0.1052 | 57.4734
5 | 1.0293 | 0.01671 | -0.1044 | 61.5978
5.5 | 1.1043 | 0.01341 | -0.1036 | 82.349
6 | 1.1531 | 0.01284 | -0.1009 | 89.8053
6.5 | 1.1899 | 0.01279 | -0.0963 | 93.0336
7 | 1.1651 | 0.01506 | -0.0824 | 77.3639
7.5 | 1.1188 | 0.01983 | -0.0694 | 56.4196
8 | 1.085 | 0.02546 | -0.0605 | 42.6159
8.5 | 1.0877 | 0.02932 | -0.0555 | 37.0975
9 | 1.1014 | 0.0326 | -0.0517 | 33.7853
9.5 | 1.1112 | 0.03635 | -0.0477 | 30.5695
10 | 1.1347 | 0.03925 | -0.0448 | 28.9096
10.5 | 1.1711 | 0.04218 | -0.0416 | 27.7643
11 | 1.2097 | 0.04495 | -0.0393 | 26.9121
12 | 1.2675 | 0.05502 | -0.0346 | 23.0371
12.5 | 1.2639 | 0.06228 | -0.0317 | 20.2938
13 | 1.2445 | 0.07065 | -0.0297 | 17.615
13.5 | 1.217 | 0.08001 | -0.0293 | 15.2106
14 | 1.182 | 0.09147 | -0.0313 | 12.9223
14.5 | 1.1431 | 0.10495 | -0.036 | 10.8919
15 | 1.0991 | 0.12165 | -0.0446 | 9.0349
15.5 | 1.0587 | 0.14069 | -0.0563 | 7.5251
16 | 1.0292 | 0.16037 | -0.0687 | 6.4177
16.5 | 0.7862 | 0.18476 | -0.0795 | 4.2553
17 | 0.7896 | 0.1928 | -0.0836 | 4.0954

## 23. Re 250k Mach 0.50 (1)
BIGFOIL.COM POLAR EXPORT
NACA65-612 a=0.6
NACA65-612 a=0.6 |  |  |  | Cl Max: | 1.275 | at alpha= | 20 | deg
JavaFoil+Calcfoil stall+Eppler ext transition |  |  |  | L/D Max: | 83.379 | at alpha= | 4.5 | deg
Re: | 250000 |  |  | Cd Min: | 0.0107 | at alpha= | 0 | deg
Mach: | 0.5 |  |  | Cl=0 at alpha= | -4.1346 | deg
|  |  |  | @ Cl=0.1, Cd= | 0.035786
|  |  |  | @ Cl=0.4, Cd= | 0.016166
|  |  |  | @ Cl=0.6, Cd= | 0.010878
alpha (deg) | Cl | Cd | Cm | Cl/Cd
-20 | -0.87 | 0.26138 | -0.042 | -3.327
-19.5 | -0.843 | 0.25225 | -0.042 | -3.341
-19 | -0.816 | 0.23573 | -0.043 | -3.461
-18.5 | -0.789 | 0.24479 | -0.043 | -3.223
-18 | -0.762 | 0.23895 | -0.043 | -3.189
-17.5 | -0.733 | 0.2249 | -0.041 | -3.259
-17 | -0.706 | 0.22184 | -0.041 | -3.181
-16.5 | -0.679 | 0.22029 | -0.041 | -3.081
-16 | -0.652 | 0.21612 | -0.042 | -3.015
-15.5 | -0.624 | 0.2121 | -0.042 | -2.944
-15 | -0.597 | 0.19959 | -0.042 | -2.992
-14.5 | -0.569 | 0.17981 | -0.041 | -3.164
-14 | -0.541 | 0.17574 | -0.04 | -3.081
-13.5 | -0.514 | 0.17131 | -0.041 | -3.001
-13 | -0.487 | 0.16227 | -0.041 | -3
-12.5 | -0.459 | 0.15841 | -0.041 | -2.901
-12 | -0.432 | 0.15457 | -0.041 | -2.796
-11.5 | -0.405 | 0.15108 | -0.042 | -2.679
-11 | -0.377 | 0.1517 | -0.038 | -2.482
-10.5 | -0.349 | 0.14319 | -0.038 | -2.438
-10 | -0.322 | 0.1379 | -0.039 | -2.333
-9.5 | -0.294 | 0.12826 | -0.039 | -2.295
-9 | -0.267 | 0.12047 | -0.04 | -2.216
-8.5 | -0.239 | 0.11985 | -0.04 | -1.998
-8 | -0.212 | 0.11527 | -0.04 | -1.84
-7.5 | -0.184 | 0.11172 | -0.036 | -1.65
-7 | -0.157 | 0.10752 | -0.036 | -1.459
-6.5 | -0.129 | 0.10479 | -0.036 | -1.236
-6 | -0.147 | 0.06222 | -0.036 | -2.366
-5.5 | -0.127 | 0.05068 | -0.037 | -2.498
-5 | -0.086 | 0.04514 | -0.038 | -1.898
-4.5 | -0.038 | 0.04137 | -0.04 | -0.908
-4 | 0.014 | 0.03875 | -0.041 | 0.37
-3.5 | 0.068 | 0.0367 | -0.042 | 1.861
-3 | 0.123 | 0.03513 | -0.043 | 3.513
-2.5 | 0.179 | 0.03383 | -0.044 | 5.298
-2 | 0.235 | 0.03284 | -0.045 | 7.166
-1.5 | 0.292 | 0.03183 | -0.049 | 9.173
-1 | 0.433 | 0.01138 | -0.101 | 38.074
-0.5 | 0.502 | 0.01138 | -0.102 | 44.13
0 | 0.553 | 0.0107 | -0.103 | 51.669
0.5 | 0.619 | 0.01095 | -0.103 | 56.546
1 | 0.685 | 0.01118 | -0.104 | 61.315
1.5 | 0.751 | 0.01148 | -0.105 | 65.417
2 | 0.817 | 0.01181 | -0.105 | 69.178
2.5 | 0.882 | 0.01218 | -0.106 | 72.4
3 | 0.947 | 0.0124 | -0.106 | 76.344
3.5 | 1.004 | 0.01233 | -0.107 | 81.424
4 | 1.064 | 0.0129 | -0.108 | 82.508
4.5 | 1.12 | 0.01344 | -0.108 | 83.379
5 | 1.18 | 0.02199 | -0.109 | 53.673
5.5 | 1.229 | 0.02342 | -0.11 | 52.5
6 | 1.271 | 0.02499 | -0.11 | 50.873
6.5 | 1.091 | 0.04551 | -0.049 | 23.969
7 | 1.092 | 0.05032 | -0.045 | 21.713
7.5 | 1.055 | 0.05716 | -0.042 | 18.46
8 | 0.839 | 0.07298 | -0.036 | 11.503
8.5 | 0.679 | 0.11775 | -0.042 | 5.764
9 | 0.705 | 0.12047 | -0.042 | 5.85
9.5 | 0.731 | 0.12313 | -0.042 | 5.935
10 | 0.758 | 0.12796 | -0.049 | 5.922
10.5 | 0.784 | 0.13166 | -0.05 | 5.952
11 | 0.809 | 0.13918 | -0.05 | 5.816
11.5 | 0.835 | 0.14769 | -0.051 | 5.656
12 | 0.862 | 0.15919 | -0.056 | 5.417
12.5 | 0.888 | 0.1632 | -0.057 | 5.441
13 | 0.913 | 0.17011 | -0.057 | 5.369
13.5 | 0.941 | 0.18262 | -0.062 | 5.152
14 | 0.966 | 0.18684 | -0.063 | 5.171
14.5 | 0.992 | 0.19111 | -0.063 | 5.189
15 | 1.018 | 0.20242 | -0.066 | 5.029
15.5 | 1.044 | 0.22001 | -0.068 | 4.747
16 | 1.069 | 0.22066 | -0.068 | 4.846
16.5 | 1.095 | 0.22559 | -0.069 | 4.853
17 | 1.123 | 0.23383 | -0.073 | 4.801
17.5 | 1.148 | 0.238 | -0.074 | 4.822
18 | 1.172 | 0.25152 | -0.074 | 4.661
18.5 | 1.199 | 0.26012 | -0.076 | 4.608
19 | 1.225 | 0.26435 | -0.079 | 4.636
19.5 | 1.25 | 0.26362 | -0.079 | 4.742
20 | 1.275 | 0.27589 | -0.08 | 4.62

## 24. Re 250k Mach 0.50 (2)
BIGFOIL.COM POLAR EXPORT
NACA65-612 a=0.6
NACA65-612 a=0.6 |  |  |  | Cl Max: | 1.2057 | at alpha= | 6.5 | deg
XFOIL ncrit=9 |  |  |  | L/D Max: | 67.9403 | at alpha= | 6 | deg
Re: | 250000 |  |  | Cd Min: | 0.2508 | at alpha= | -20 | deg
Mach: | 0.5 |  |  | Cl=0 at alpha= | -4.5159 | deg
|  |  |  | @ Cl=0.1, Cd= | 0.025779
|  |  |  | @ Cl=0.4, Cd= | 0.018009
|  |  |  | @ Cl=0.6, Cd= | 0.018371
alpha (deg) | Cl | Cd | Cm | Cl/Cd
-20 | -0.5653 | 0.2508 | 0.0059 | -2.254
-19.5 | -0.5423 | 0.24407 | -0.0005 | -2.2219
-18.5 | -0.4932 | 0.22694 | -0.0108 | -2.1733
-18 | -0.4683 | 0.21896 | -0.0159 | -2.1387
-17.5 | -0.4434 | 0.21132 | -0.0213 | -2.0982
-17 | -0.418 | 0.20362 | -0.0271 | -2.0528
-16.5 | -0.3951 | 0.19742 | -0.0347 | -2.0013
-15.5 | -0.3394 | 0.18005 | -0.0477 | -1.885
-15 | -0.3028 | 0.17099 | -0.0558 | -1.7709
-14.5 | -0.2775 | 0.1635 | -0.0611 | -1.6972
-14 | -0.2595 | 0.15678 | -0.0644 | -1.6552
-13.5 | -0.2489 | 0.15172 | -0.0688 | -1.6405
-13 | -0.2454 | 0.14748 | -0.0738 | -1.664
-12.5 | -0.2124 | 0.13638 | -0.0734 | -1.5574
-12 | -0.1937 | 0.1297 | -0.0765 | -1.4934
-11.5 | -0.1782 | 0.12329 | -0.0794 | -1.4454
-11 | -0.1724 | 0.11839 | -0.0855 | -1.4562
-10.5 | -0.164 | 0.11271 | -0.09 | -1.4551
-10 | -0.1364 | 0.10337 | -0.0903 | -1.3195
-9.5 | -0.1193 | 0.09729 | -0.0924 | -1.2262
-9 | -0.1067 | 0.09122 | -0.0964 | -1.1697
-8.5 | -0.1086 | 0.08624 | -0.1039 | -1.2593
-8 | -0.0961 | 0.07819 | -0.1062 | -1.2291
-7.5 | -0.0746 | 0.07258 | -0.106 | -1.0278
-7 | -0.068 | 0.06673 | -0.1098 | -1.019
-6.5 | -0.091 | 0.06061 | -0.1235 | -1.5014
-6 | -0.0691 | 0.05311 | -0.1221 | -1.3011
-5.5 | -0.0514 | 0.04752 | -0.125 | -1.0816
-5 | -0.0305 | 0.04112 | -0.1272 | -0.74173
-4.5 | 0.001 | 0.03671 | -0.1277 | 0.027241
-4 | 0.0503 | 0.02947 | -0.1264 | 1.7068
-3.5 | 0.1008 | 0.02572 | -0.1242 | 3.9191
-3 | 0.1594 | 0.02319 | -0.1227 | 6.8737
-2.5 | 0.2186 | 0.02054 | -0.1215 | 10.6426
-2 | 0.2693 | 0.01984 | -0.1194 | 13.5736
-1.5 | 0.3326 | 0.01869 | -0.1186 | 17.7956
-1 | 0.3764 | 0.01904 | -0.1161 | 19.7689
-0.5 | 0.4256 | 0.01689 | -0.1135 | 25.1983
0.5 | 0.5623 | 0.01777 | -0.115 | 31.6432
1.5 | 0.6608 | 0.01934 | -0.111 | 34.1675
2.5 | 0.7176 | 0.02295 | -0.1022 | 31.268
3 | 0.7558 | 0.02425 | -0.0988 | 31.167
4 | 0.914 | 0.02331 | -0.1008 | 39.2106
4.5 | 0.9302 | 0.02524 | -0.0942 | 36.8542
5.5 | 1.0599 | 0.02405 | -0.0903 | 44.0707
6 | 1.1842 | 0.01743 | -0.0897 | 67.9403
6.5 | 1.2057 | 0.01815 | -0.0813 | 66.4298
7 | 1.1582 | 0.02322 | -0.0684 | 49.8794
7.5 | 1.1069 | 0.03021 | -0.0589 | 36.6402
8 | 1.0884 | 0.03618 | -0.0529 | 30.0829
8.5 | 1.0931 | 0.04112 | -0.0486 | 26.5832
9 | 1.1035 | 0.04585 | -0.0447 | 24.0676
9.5 | 1.1224 | 0.05005 | -0.0406 | 22.4256
10 | 1.1565 | 0.0536 | -0.0362 | 21.5765
10.5 | 1.1812 | 0.05886 | -0.0325 | 20.068
11 | 1.1777 | 0.06706 | -0.0306 | 17.5619
11.5 | 1.1603 | 0.07713 | -0.0309 | 15.0434

## 25. Re 500k Mach 0.00 (1)
BIGFOIL.COM POLAR EXPORT
NACA65-612 a=0.6
NACA65-612 a=0.6 |  |  |  | Cl Max: | 1.354 | at alpha= | 10 | deg
JavaFoil+Calcfoil stall+Eppler ext transition |  |  |  | L/D Max: | 126.048 | at alpha= | 5 | deg
Re: | 500000 |  |  | Cd Min: | 0.00716 | at alpha= | 2.5 | deg
Mach: | 0 |  |  | Cl=0 at alpha= | -4.1383 | deg
|  |  |  | @ Cl=0.1, Cd= | 0.031913
|  |  |  | @ Cl=0.4, Cd= | 0.0083608
|  |  |  | @ Cl=0.6, Cd= | 0.0074929
alpha (deg) | Cl | Cd | Cm | Cl/Cd
-18 | -0.36 | 0.22139 | -0.027 | -1.627
-17.5 | -0.376 | 0.20626 | -0.027 | -1.821
-17 | -0.391 | 0.19606 | -0.026 | -1.994
-16.5 | -0.406 | 0.18155 | -0.026 | -2.239
-16 | -0.421 | 0.17323 | -0.027 | -2.433
-15.5 | -0.436 | 0.15782 | -0.027 | -2.762
-15 | -0.449 | 0.14686 | -0.027 | -3.058
-14.5 | -0.458 | 0.14253 | -0.028 | -3.211
-14 | -0.464 | 0.128 | -0.028 | -3.628
-13.5 | -0.47 | 0.12285 | -0.029 | -3.822
-13 | -0.472 | 0.11321 | -0.029 | -4.172
-12.5 | -0.472 | 0.10401 | -0.029 | -4.543
-12 | -0.47 | 0.09664 | -0.03 | -4.862
-11.5 | -0.464 | 0.09119 | -0.03 | -5.088
-11 | -0.455 | 0.08258 | -0.03 | -5.507
-10.5 | -0.442 | 0.07703 | -0.03 | -5.736
-10 | -0.425 | 0.0719 | -0.03 | -5.917
-9.5 | -0.405 | 0.06698 | -0.031 | -6.049
-9 | -0.381 | 0.06352 | -0.032 | -6.001
-8.5 | -0.354 | 0.0586 | -0.032 | -6.034
-8 | -0.323 | 0.05508 | -0.033 | -5.855
-7.5 | -0.288 | 0.05167 | -0.033 | -5.579
-7 | -0.251 | 0.04849 | -0.034 | -5.179
-6.5 | -0.211 | 0.04544 | -0.035 | -4.644
-6 | -0.169 | 0.0425 | -0.036 | -3.971
-5.5 | -0.125 | 0.0401 | -0.038 | -3.119
-5 | -0.08 | 0.03812 | -0.038 | -2.1
-4.5 | -0.034 | 0.03617 | -0.039 | -0.941
-4 | 0.013 | 0.03461 | -0.039 | 0.369
-3.5 | 0.06 | 0.03313 | -0.04 | 1.817
-3 | 0.108 | 0.03167 | -0.043 | 3.42
-2.5 | 0.194 | 0.00914 | -0.089 | 21.238
-2 | 0.254 | 0.00909 | -0.089 | 27.964
-1.5 | 0.314 | 0.0088 | -0.09 | 35.705
-1 | 0.375 | 0.00849 | -0.09 | 44.211
-0.5 | 0.435 | 0.00818 | -0.091 | 53.197
0 | 0.492 | 0.00733 | -0.092 | 67.142
0.5 | 0.551 | 0.0074 | -0.092 | 74.438
1 | 0.609 | 0.00751 | -0.093 | 81.095
1.5 | 0.667 | 0.00762 | -0.093 | 87.577
2 | 0.726 | 0.00778 | -0.094 | 93.256
2.5 | 0.784 | 0.00716 | -0.094 | 109.375
3 | 0.841 | 0.00736 | -0.095 | 114.322
3.5 | 0.894 | 0.00758 | -0.095 | 117.983
4 | 0.949 | 0.00782 | -0.096 | 121.442
4.5 | 1.003 | 0.0081 | -0.096 | 123.788
5 | 1.055 | 0.00837 | -0.097 | 126.048
5.5 | 1.098 | 0.01602 | -0.097 | 68.526
6 | 1.146 | 0.01681 | -0.097 | 68.151
6.5 | 1.192 | 0.01764 | -0.098 | 67.564
7 | 1.232 | 0.01854 | -0.098 | 66.489
7.5 | 1.27 | 0.0195 | -0.099 | 65.105
8 | 1.303 | 0.02043 | -0.099 | 63.762
8.5 | 1.329 | 0.02152 | -0.1 | 61.764
9 | 1.345 | 0.02255 | -0.1 | 59.652
9.5 | 1.353 | 0.02395 | -0.101 | 56.513
10 | 1.354 | 0.02514 | -0.101 | 53.855
10.5 | 1.129 | 0.0689 | -0.048 | 16.392
11 | 1.118 | 0.07383 | -0.046 | 15.141
11.5 | 1.101 | 0.08118 | -0.045 | 13.564
12 | 1.079 | 0.08677 | -0.044 | 12.431
12.5 | 1.051 | 0.09274 | -0.042 | 11.338
13 | 1.02 | 0.09925 | -0.042 | 10.282
13.5 | 0.986 | 0.10532 | -0.041 | 9.36
14 | 0.949 | 0.1146 | -0.04 | 8.279
14.5 | 0.91 | 0.12108 | -0.039 | 7.514
15 | 0.87 | 0.13029 | -0.038 | 6.674

## 26. Re 500k Mach 0.00 (2)
BIGFOIL.COM POLAR EXPORT
NACA65-612 a=0.6
NACA65-612 a=0.6 |  |  |  | Cl Max: | 1.3493 | at alpha= | 14.5 | deg
XFOIL ncrit=9 |  |  |  | L/D Max: | 130.88 | at alpha= | 5.5 | deg
Re: | 500000 |  |  | Cd Min: | 0.23823 | at alpha= | 19.5 | deg
Mach: | 0 |  |  | Cl=0 at alpha= | -4.3748 | deg
|  |  |  | @ Cl=0.1, Cd= | 0.013029
|  |  |  | @ Cl=0.4, Cd= | 0.0082944
|  |  |  | @ Cl=0.6, Cd= | 0.0078097
alpha (deg) | Cl | Cd | Cm | Cl/Cd
-20 | -0.5298 | 0.22858 | 0.0054 | -2.3178
-19.5 | -0.5127 | 0.2224 | 0.0007 | -2.3053
-19 | -0.4967 | 0.21618 | -0.004 | -2.2976
-18.5 | -0.4775 | 0.20859 | -0.0071 | -2.2892
-18 | -0.4594 | 0.2024 | -0.0109 | -2.2698
-17.5 | -0.4414 | 0.19618 | -0.0148 | -2.25
-17 | -0.4236 | 0.18966 | -0.0188 | -2.2335
-16.5 | -0.4063 | 0.18267 | -0.0231 | -2.2242
-16 | -0.3934 | 0.1758 | -0.0287 | -2.2378
-15.5 | -0.38 | 0.16888 | -0.0339 | -2.2501
-15 | -0.3436 | 0.15977 | -0.04 | -2.1506
-14.5 | -0.3257 | 0.1533 | -0.0438 | -2.1246
-14 | -0.313 | 0.147 | -0.0463 | -2.1293
-13.5 | -0.3018 | 0.14016 | -0.0496 | -2.1533
-13 | -0.2987 | 0.13326 | -0.0545 | -2.2415
-12.5 | -0.2889 | 0.12573 | -0.0583 | -2.2978
-12 | -0.2707 | 0.11845 | -0.0592 | -2.2854
-11.5 | -0.2558 | 0.11249 | -0.0618 | -2.274
-11 | -0.2443 | 0.10614 | -0.0649 | -2.3017
-10.5 | -0.2408 | 0.09886 | -0.0703 | -2.4358
-10 | -0.2355 | 0.09129 | -0.0748 | -2.5797
-9.5 | -0.2377 | 0.08216 | -0.078 | -2.8931
-9 | -0.2258 | 0.07682 | -0.0799 | -2.9393
-8.5 | -0.219 | 0.07104 | -0.0826 | -3.0828
-8 | -0.2296 | 0.06348 | -0.0882 | -3.6169
-7.5 | -0.2278 | 0.05392 | -0.0966 | -4.2248
-7 | -0.2083 | 0.0455 | -0.1005 | -4.578
-6.5 | -0.1938 | 0.03531 | -0.1019 | -5.4885
-6 | -0.1542 | 0.0316 | -0.1022 | -4.8797
-5.5 | -0.1026 | 0.03047 | -0.1015 | -3.3672
-5 | -0.0658 | 0.01917 | -0.1001 | -3.4324
-4.5 | -0.0134 | 0.01628 | -0.0998 | -0.8231
-4 | 0.0401 | 0.01446 | -0.0999 | 2.7732
-3.5 | 0.0945 | 0.01312 | -0.0999 | 7.2027
-3 | 0.1492 | 0.01222 | -0.0999 | 12.2095
-2.5 | 0.2029 | 0.01124 | -0.0998 | 18.0516
-2 | 0.2583 | 0.01071 | -0.1001 | 24.1176
-1.5 | 0.3144 | 0.01027 | -0.1005 | 30.6134
-1 | 0.3634 | 0.0085 | -0.1005 | 42.7529
-0.5 | 0.4168 | 0.0082 | -0.1003 | 50.8293
0 | 0.4589 | 0.00772 | -0.0964 | 59.443
0.5 | 0.5456 | 0.00772 | -0.1031 | 70.6736
1 | 0.6123 | 0.00783 | -0.1061 | 78.1992
1.5 | 0.6628 | 0.00797 | -0.1055 | 83.1619
2 | 0.7159 | 0.00812 | -0.1052 | 88.165
2.5 | 0.7684 | 0.00831 | -0.1051 | 92.4669
3 | 0.8229 | 0.00845 | -0.1052 | 97.3846
3.5 | 0.8775 | 0.00859 | -0.1053 | 102.1537
4 | 0.9321 | 0.00861 | -0.1053 | 108.2578
4.5 | 0.9858 | 0.00848 | -0.105 | 116.25
5 | 1.036 | 0.00819 | -0.1038 | 126.4957
5.5 | 1.0863 | 0.0083 | -0.103 | 130.8795
6 | 1.1309 | 0.00874 | -0.1012 | 129.3936
6.5 | 1.14 | 0.01091 | -0.0937 | 104.4913
7 | 1.1158 | 0.01399 | -0.0813 | 79.757
7.5 | 1.098 | 0.01757 | -0.0719 | 62.4929
8 | 1.1073 | 0.02023 | -0.0667 | 54.7355
8.5 | 1.1245 | 0.0226 | -0.0627 | 49.7566
9 | 1.1499 | 0.02452 | -0.0599 | 46.8964
9.5 | 1.1664 | 0.02716 | -0.0564 | 42.9455
10 | 1.18 | 0.03018 | -0.0528 | 39.0987
10.5 | 1.2036 | 0.03253 | -0.0505 | 36.9997
11 | 1.2236 | 0.03524 | -0.0482 | 34.7219
11.5 | 1.2398 | 0.03855 | -0.0452 | 32.1608
12 | 1.264 | 0.04117 | -0.0434 | 30.702
12.5 | 1.2853 | 0.04411 | -0.0418 | 29.1385
13 | 1.3051 | 0.04771 | -0.0397 | 27.3549
13.5 | 1.3241 | 0.05123 | -0.0381 | 25.8462
14 | 1.3387 | 0.05525 | -0.0369 | 24.2299
14.5 | 1.3493 | 0.05994 | -0.0357 | 22.5108
15 | 1.3465 | 0.06724 | -0.0343 | 20.0253
15.5 | 1.3372 | 0.075 | -0.0341 | 17.8293
16 | 1.3198 | 0.0843 | -0.0352 | 15.656
16.5 | 1.2977 | 0.09495 | -0.0379 | 13.6672
17 | 1.2566 | 0.1102 | -0.0434 | 11.4029
17.5 | 1.2092 | 0.12854 | -0.0528 | 9.4072
18 | 1.1595 | 0.15045 | -0.0663 | 7.7069
18.5 | 1.0917 | 0.18262 | -0.0867 | 5.978
19 | 1.029 | 0.23157 | -0.1087 | 4.4436
19.5 | 1.0425 | 0.23823 | -0.1129 | 4.376

## 27. Re 500k Mach 0.10 (1)
BIGFOIL.COM POLAR EXPORT
NACA65-612 a=0.6
NACA65-612 a=0.6 |  |  |  | Cl Max: | 1.346 | at alpha= | 9 | deg
JavaFoil+Calcfoil stall+Eppler ext transition |  |  |  | L/D Max: | 125.747 | at alpha= | 5 | deg
Re: | 500000 |  |  | Cd Min: | 0.00735 | at alpha= | 0 | deg
Mach: | 0.1 |  |  | Cl=0 at alpha= | -4.1383 | deg
|  |  |  | @ Cl=0.1, Cd= | 0.032016
|  |  |  | @ Cl=0.4, Cd= | 0.0086497
|  |  |  | @ Cl=0.6, Cd= | 0.0075152
alpha (deg) | Cl | Cd | Cm | Cl/Cd
-17.5 | -0.332 | 0.22254 | -0.027 | -1.491
-17 | -0.349 | 0.21132 | -0.027 | -1.653
-16.5 | -0.367 | 0.18964 | -0.027 | -1.936
-16 | -0.385 | 0.18356 | -0.027 | -2.096
-15.5 | -0.402 | 0.16849 | -0.027 | -2.385
-15 | -0.418 | 0.15708 | -0.028 | -2.662
-14.5 | -0.429 | 0.14629 | -0.028 | -2.936
-14 | -0.439 | 0.13546 | -0.028 | -3.243
-13.5 | -0.447 | 0.12576 | -0.028 | -3.556
-13 | -0.453 | 0.11778 | -0.029 | -3.845
-12.5 | -0.456 | 0.1053 | -0.029 | -4.33
-12 | -0.456 | 0.10189 | -0.03 | -4.476
-11.5 | -0.453 | 0.09143 | -0.03 | -4.952
-11 | -0.446 | 0.08501 | -0.03 | -5.245
-10.5 | -0.435 | 0.07873 | -0.03 | -5.527
-10 | -0.42 | 0.07292 | -0.031 | -5.767
-9.5 | -0.402 | 0.06772 | -0.031 | -5.932
-9 | -0.379 | 0.06411 | -0.031 | -5.913
-8.5 | -0.352 | 0.05902 | -0.032 | -5.97
-8 | -0.322 | 0.05544 | -0.033 | -5.809
-7.5 | -0.288 | 0.05192 | -0.033 | -5.553
-7 | -0.251 | 0.0486 | -0.034 | -5.175
-6.5 | -0.211 | 0.04541 | -0.035 | -4.657
-6 | -0.169 | 0.04254 | -0.036 | -3.98
-5.5 | -0.125 | 0.04031 | -0.037 | -3.112
-5 | -0.08 | 0.0381 | -0.038 | -2.11
-4.5 | -0.034 | 0.0362 | -0.039 | -0.945
-4 | 0.013 | 0.03461 | -0.04 | 0.371
-3.5 | 0.06 | 0.0332 | -0.04 | 1.821
-3 | 0.109 | 0.03175 | -0.043 | 3.426
-2.5 | 0.195 | 0.00922 | -0.089 | 21.162
-2 | 0.255 | 0.00909 | -0.09 | 28.094
-1.5 | 0.316 | 0.00882 | -0.09 | 35.802
-1 | 0.377 | 0.00855 | -0.091 | 44.083
-0.5 | 0.437 | 0.00881 | -0.091 | 49.632
0 | 0.495 | 0.00735 | -0.092 | 67.287
0.5 | 0.554 | 0.00742 | -0.093 | 74.625
1 | 0.612 | 0.00754 | -0.093 | 81.251
1.5 | 0.671 | 0.00764 | -0.094 | 87.732
2 | 0.729 | 0.00781 | -0.094 | 93.395
2.5 | 0.787 | 0.00798 | -0.095 | 98.648
3 | 0.845 | 0.00739 | -0.095 | 114.335
3.5 | 0.898 | 0.00761 | -0.096 | 117.989
4 | 0.954 | 0.00786 | -0.096 | 121.271
4.5 | 1.007 | 0.00815 | -0.097 | 123.617
5 | 1.06 | 0.00843 | -0.097 | 125.747
5.5 | 1.102 | 0.01615 | -0.097 | 68.25
6 | 1.151 | 0.01694 | -0.098 | 67.95
6.5 | 1.196 | 0.01778 | -0.098 | 67.28
7 | 1.237 | 0.01872 | -0.099 | 66.083
7.5 | 1.274 | 0.0197 | -0.099 | 64.649
8 | 1.306 | 0.02064 | -0.1 | 63.276
8.5 | 1.331 | 0.02176 | -0.1 | 61.184
9 | 1.346 | 0.02268 | -0.101 | 59.316
9.5 | 1.133 | 0.06019 | -0.052 | 18.817
10 | 1.131 | 0.06444 | -0.051 | 17.559
10.5 | 1.122 | 0.06949 | -0.046 | 16.143
11 | 1.108 | 0.07484 | -0.045 | 14.798
11.5 | 1.087 | 0.08201 | -0.045 | 13.255
12 | 1.06 | 0.08767 | -0.043 | 12.095
12.5 | 1.029 | 0.09393 | -0.042 | 10.95
13 | 0.993 | 0.09954 | -0.042 | 9.972
13.5 | 0.953 | 0.10847 | -0.04 | 8.787
14 | 0.911 | 0.11582 | -0.038 | 7.863

## 28. Re 500k Mach 0.10 (2)
BIGFOIL.COM POLAR EXPORT
NACA65-612 a=0.6
NACA65-612 a=0.6 |  |  |  | Cl Max: | 1.3405 | at alpha= | 14.5 | deg
XFOIL ncrit=9 |  |  |  | L/D Max: | 130.826 | at alpha= | 5.5 | deg
Re: | 500000 |  |  | Cd Min: | 0.23988 | at alpha= | 19.5 | deg
Mach: | 0.1 |  |  | Cl=0 at alpha= | -4.3848 | deg
|  |  |  | @ Cl=0.1, Cd= | 0.013127
|  |  |  | @ Cl=0.4, Cd= | 0.0083542
|  |  |  | @ Cl=0.6, Cd= | 0.0078493
alpha (deg) | Cl | Cd | Cm | Cl/Cd
-20 | -0.5309 | 0.22919 | 0.0054 | -2.3164
-19.5 | -0.5136 | 0.22299 | 0.0007 | -2.3032
-18.5 | -0.4778 | 0.20912 | -0.0071 | -2.2848
-18 | -0.4595 | 0.20291 | -0.0109 | -2.2646
-17.5 | -0.4414 | 0.19663 | -0.0149 | -2.2448
-17 | -0.4234 | 0.19007 | -0.019 | -2.2276
-16.5 | -0.4059 | 0.18304 | -0.0234 | -2.2175
-16 | -0.3927 | 0.17619 | -0.0289 | -2.2288
-15.5 | -0.3764 | 0.16897 | -0.0352 | -2.2276
-15 | -0.3411 | 0.16002 | -0.0407 | -2.1316
-14.5 | -0.3254 | 0.15381 | -0.0437 | -2.1156
-14 | -0.3123 | 0.14745 | -0.0463 | -2.118
-13.5 | -0.3012 | 0.14059 | -0.0498 | -2.1424
-13 | -0.2976 | 0.13375 | -0.0546 | -2.225
-12 | -0.2683 | 0.11892 | -0.0594 | -2.2561
-11.5 | -0.2536 | 0.11294 | -0.0619 | -2.2454
-11 | -0.2421 | 0.10651 | -0.0652 | -2.273
-10.5 | -0.2385 | 0.0993 | -0.0706 | -2.4018
-10 | -0.2325 | 0.09177 | -0.075 | -2.5335
-9.5 | -0.233 | 0.08293 | -0.0779 | -2.8096
-9 | -0.2204 | 0.07759 | -0.0798 | -2.8406
-8.5 | -0.2132 | 0.07177 | -0.0826 | -2.9706
-8 | -0.2209 | 0.06449 | -0.0873 | -3.4253
-7.5 | -0.2232 | 0.05462 | -0.0968 | -4.0864
-7 | -0.2055 | 0.04619 | -0.101 | -4.449
-6.5 | -0.1921 | 0.03602 | -0.1025 | -5.3331
-6 | -0.1533 | 0.0322 | -0.1028 | -4.7609
-5.5 | -0.1021 | 0.03081 | -0.1022 | -3.3139
-5 | -0.0646 | 0.02321 | -0.1025 | -2.7833
-4 | 0.0404 | 0.01461 | -0.1006 | 2.7652
-3.5 | 0.0951 | 0.01321 | -0.1005 | 7.1991
-3 | 0.1501 | 0.01228 | -0.1005 | 12.2231
-2.5 | 0.2042 | 0.0113 | -0.1005 | 18.0708
-2 | 0.2598 | 0.01075 | -0.1007 | 24.1674
-1.5 | 0.3162 | 0.0103 | -0.101 | 30.699
-1 | 0.3656 | 0.00854 | -0.1011 | 42.8103
-0.5 | 0.4193 | 0.00825 | -0.1009 | 50.8242
0 | 0.4614 | 0.00776 | -0.097 | 59.4588
0.5 | 0.5474 | 0.00778 | -0.1034 | 70.3599
1 | 0.6157 | 0.00787 | -0.1067 | 78.2338
1.5 | 0.6667 | 0.008 | -0.106 | 83.3375
2 | 0.72 | 0.00819 | -0.1058 | 87.9121
2.5 | 0.7727 | 0.00836 | -0.1056 | 92.4282
3 | 0.8277 | 0.00849 | -0.1057 | 97.4912
3.5 | 0.8823 | 0.00864 | -0.1058 | 102.1181
4 | 0.9377 | 0.00866 | -0.1058 | 108.2794
4.5 | 0.9917 | 0.00852 | -0.1054 | 116.3967
5 | 1.0419 | 0.00823 | -0.1042 | 126.5978
5.5 | 1.0924 | 0.00835 | -0.1033 | 130.8263
6 | 1.1364 | 0.00883 | -0.1013 | 128.6976
6.5 | 1.1405 | 0.01117 | -0.0929 | 102.1038
7 | 1.1141 | 0.0143 | -0.0803 | 77.9091
7.5 | 1.0962 | 0.018 | -0.071 | 60.9
8 | 1.1075 | 0.02061 | -0.0661 | 53.7361
8.5 | 1.1246 | 0.02304 | -0.0621 | 48.8108
9 | 1.1494 | 0.02504 | -0.0592 | 45.9026
9.5 | 1.1651 | 0.0278 | -0.0556 | 41.9101
10 | 1.1792 | 0.03084 | -0.0521 | 38.2361
10.5 | 1.2024 | 0.03327 | -0.0498 | 36.1407
11 | 1.2215 | 0.03615 | -0.0473 | 33.7898
11.5 | 1.2396 | 0.03938 | -0.0445 | 31.4779
12 | 1.2637 | 0.0421 | -0.0427 | 30.0166
12.5 | 1.2842 | 0.04523 | -0.0409 | 28.3927
13 | 1.3045 | 0.04892 | -0.0388 | 26.666
13.5 | 1.3224 | 0.0527 | -0.0372 | 25.093
14 | 1.3349 | 0.05707 | -0.0359 | 23.3906
14.5 | 1.3405 | 0.0629 | -0.0345 | 21.3116
15 | 1.3312 | 0.07082 | -0.0337 | 18.797
15.5 | 1.3148 | 0.07988 | -0.0341 | 16.4597
16 | 1.2896 | 0.09085 | -0.0362 | 14.1948
16.5 | 1.2589 | 0.1037 | -0.0405 | 12.1398
17 | 1.2145 | 0.12066 | -0.0483 | 10.0655
17.5 | 1.1685 | 0.14038 | -0.0599 | 8.3238
18 | 1.1236 | 0.16315 | -0.0747 | 6.8869
18.5 | 1.0211 | 0.22423 | -0.1047 | 4.5538
19 | 1.0313 | 0.23315 | -0.1099 | 4.4233
19.5 | 1.045 | 0.23988 | -0.1141 | 4.3563

## 29. Re 500k Mach 0.25 (1)
BIGFOIL.COM POLAR EXPORT
NACA65-612 a=0.6
NACA65-612 a=0.6 |  |  |  | Cl Max: | 1.337 | at alpha= | 8.5 | deg
JavaFoil+Calcfoil stall+Eppler ext transition |  |  |  | L/D Max: | 124.167 | at alpha= | 5 | deg
Re: | 500000 |  |  | Cd Min: | 0.00744 | at alpha= | 0 | deg
Mach: | 0.25 |  |  | Cl=0 at alpha= | -4.1354 | deg
|  |  |  | @ Cl=0.1, Cd= | 0.032465
|  |  |  | @ Cl=0.4, Cd= | 0.0089258
|  |  |  | @ Cl=0.6, Cd= | 0.0076093
alpha (deg) | Cl | Cd | Cm | Cl/Cd
-15 | -0.063 | 0.1576 | -0.032 | -0.399
-14.5 | -0.14 | 0.1454 | -0.031 | -0.966
-14 | -0.195 | 0.18871 | -0.031 | -1.036
-13.5 | -0.238 | 0.1657 | -0.03 | -1.438
-13 | -0.275 | 0.14794 | -0.03 | -1.859
-12.5 | -0.306 | 0.14038 | -0.029 | -2.182
-12 | -0.332 | 0.12274 | -0.03 | -2.709
-11.5 | -0.353 | 0.10553 | -0.03 | -3.345
-11 | -0.367 | 0.09651 | -0.031 | -3.807
-10.5 | -0.375 | 0.08746 | -0.031 | -4.291
-10 | -0.377 | 0.0802 | -0.031 | -4.696
-9.5 | -0.371 | 0.07223 | -0.031 | -5.136
-9 | -0.359 | 0.06749 | -0.031 | -5.317
-8.5 | -0.34 | 0.06259 | -0.032 | -5.439
-8 | -0.316 | 0.05774 | -0.032 | -5.474
-7.5 | -0.286 | 0.05304 | -0.033 | -5.401
-7 | -0.252 | 0.04969 | -0.034 | -5.077
-6.5 | -0.214 | 0.0464 | -0.035 | -4.602
-6 | -0.172 | 0.04332 | -0.037 | -3.963
-5.5 | -0.128 | 0.04081 | -0.038 | -3.13
-5 | -0.082 | 0.0386 | -0.039 | -2.125
-4.5 | -0.035 | 0.03664 | -0.04 | -0.954
-4 | 0.013 | 0.03485 | -0.04 | 0.377
-3.5 | 0.062 | 0.03345 | -0.041 | 1.853
-3 | 0.111 | 0.03218 | -0.042 | 3.463
-2.5 | 0.2 | 0.00926 | -0.092 | 21.63
-2 | 0.262 | 0.00904 | -0.092 | 29.039
-1.5 | 0.324 | 0.0087 | -0.093 | 37.286
-1 | 0.387 | 0.00893 | -0.093 | 43.394
-0.5 | 0.449 | 0.00891 | -0.094 | 50.429
0 | 0.507 | 0.00744 | -0.094 | 68.23
0.5 | 0.568 | 0.00754 | -0.095 | 75.241
1 | 0.628 | 0.00767 | -0.095 | 81.812
1.5 | 0.688 | 0.00782 | -0.096 | 87.936
2 | 0.748 | 0.00799 | -0.097 | 93.589
2.5 | 0.807 | 0.00818 | -0.097 | 98.726
3 | 0.867 | 0.0076 | -0.098 | 114.014
3.5 | 0.921 | 0.00784 | -0.098 | 117.391
4 | 0.977 | 0.00812 | -0.099 | 120.411
4.5 | 1.032 | 0.00843 | -0.099 | 122.445
5 | 1.085 | 0.00874 | -0.1 | 124.167
5.5 | 1.128 | 0.01691 | -0.1 | 66.685
6 | 1.176 | 0.01775 | -0.1 | 66.277
6.5 | 1.221 | 0.01866 | -0.101 | 65.434
7 | 1.26 | 0.01971 | -0.101 | 63.925
7.5 | 1.293 | 0.02078 | -0.102 | 62.224
8 | 1.32 | 0.02189 | -0.102 | 60.309
8.5 | 1.337 | 0.02312 | -0.103 | 57.829
9 | 1.121 | 0.05736 | -0.052 | 19.55
9.5 | 1.112 | 0.06253 | -0.048 | 17.778
10 | 1.092 | 0.06896 | -0.045 | 15.833
10.5 | 1.061 | 0.07502 | -0.042 | 14.14
11 | 1.019 | 0.08083 | -0.043 | 12.605
11.5 | 0.965 | 0.08816 | -0.04 | 10.946
12 | 0.901 | 0.09932 | -0.038 | 9.068
12.5 | 0.827 | 0.10756 | -0.034 | 7.689
13 | 0.746 | 0.11591 | -0.033 | 6.436
13.5 | 0.659 | 0.12775 | -0.035 | 5.156

## 30. Re 500k Mach 0.25 (2)
BIGFOIL.COM POLAR EXPORT
NACA65-612 a=0.6
NACA65-612 a=0.6 |  |  |  | Cl Max: | 1.2921 | at alpha= | 13.5 | deg
XFOIL ncrit=9 |  |  |  | L/D Max: | 130.058 | at alpha= | 5.5 | deg
Re: | 500000 |  |  | Cd Min: | 0.23128 | at alpha= | 18.5 | deg
Mach: | 0.25 |  |  | Cl=0 at alpha= | -4.3855 | deg
|  |  |  | @ Cl=0.1, Cd= | 0.013762
|  |  |  | @ Cl=0.4, Cd= | 0.0086583
|  |  |  | @ Cl=0.6, Cd= | 0.0080429
alpha (deg) | Cl | Cd | Cm | Cl/Cd
-6.5 | -0.1805 | 0.04005 | -0.1057 | -4.5069
-6 | -0.1462 | 0.03546 | -0.1064 | -4.123
-5.5 | -0.098 | 0.03273 | -0.106 | -2.9942
-5 | -0.0629 | 0.02491 | -0.1063 | -2.5251
-4.5 | -0.0125 | 0.01803 | -0.1044 | -0.69329
-4 | 0.0421 | 0.01548 | -0.1043 | 2.7196
-3.5 | 0.0986 | 0.01379 | -0.1041 | 7.1501
-3 | 0.1551 | 0.01266 | -0.1039 | 12.2512
-2.5 | 0.2114 | 0.01172 | -0.1038 | 18.0375
-2 | 0.2682 | 0.01097 | -0.1039 | 24.4485
-1.5 | 0.3263 | 0.01055 | -0.1042 | 30.9289
-1 | 0.3774 | 0.00878 | -0.1044 | 42.9841
-0.5 | 0.4331 | 0.00848 | -0.1041 | 51.0731
0 | 0.4774 | 0.008 | -0.1005 | 59.675
0.5 | 0.5573 | 0.00801 | -0.105 | 69.5755
1 | 0.6352 | 0.00807 | -0.1099 | 78.7113
1.5 | 0.6883 | 0.00823 | -0.1093 | 83.633
2 | 0.7411 | 0.00844 | -0.1088 | 87.8081
2.5 | 0.7968 | 0.00859 | -0.1086 | 92.759
3 | 0.8538 | 0.00879 | -0.1087 | 97.1331
3.5 | 0.9095 | 0.00892 | -0.1086 | 101.9619
4 | 0.9668 | 0.00899 | -0.1085 | 107.5417
4.5 | 1.0223 | 0.00878 | -0.1079 | 116.4351
5 | 1.0742 | 0.00847 | -0.1063 | 126.8241
5.5 | 1.125 | 0.00865 | -0.1048 | 130.0578
6 | 1.161 | 0.00948 | -0.1009 | 122.4684
6.5 | 1.1392 | 0.01232 | -0.0879 | 92.4675
7 | 1.1079 | 0.01613 | -0.0758 | 68.6857
7.5 | 1.0918 | 0.02023 | -0.0675 | 53.9694
8 | 1.1082 | 0.02282 | -0.0632 | 48.5627
8.5 | 1.1245 | 0.02556 | -0.0591 | 43.9945
9 | 1.1469 | 0.02801 | -0.0559 | 40.9461
9.5 | 1.1586 | 0.03135 | -0.052 | 36.9569
10 | 1.1751 | 0.03454 | -0.0486 | 34.0214
10.5 | 1.1976 | 0.03741 | -0.046 | 32.0128
11 | 1.2133 | 0.04111 | -0.0428 | 29.5135
11.5 | 1.24 | 0.04402 | -0.0405 | 28.169
12 | 1.2616 | 0.04741 | -0.0386 | 26.6104
12.5 | 1.2793 | 0.05192 | -0.0361 | 24.6398
13 | 1.2909 | 0.05721 | -0.034 | 22.5642
13.5 | 1.2921 | 0.0636 | -0.0326 | 20.316
14 | 1.2838 | 0.07138 | -0.0322 | 17.9854
14.5 | 1.2663 | 0.08074 | -0.0332 | 15.6837
15 | 1.2377 | 0.09268 | -0.036 | 13.3546
15.5 | 1.205 | 0.10652 | -0.0413 | 11.3124
16 | 1.1695 | 0.12226 | -0.0494 | 9.5657
16.5 | 1.1337 | 0.14052 | -0.0606 | 8.0679
17 | 1.0305 | 0.18876 | -0.0882 | 5.4593
17.5 | 1.0326 | 0.20083 | -0.0947 | 5.1417
18 | 1.0272 | 0.21772 | -0.1021 | 4.718
18.5 | 1.0353 | 0.23128 | -0.1104 | 4.4764

## 31. Re 500k Mach 0.50 (1)
BIGFOIL.COM POLAR EXPORT
NACA65-612 a=0.6
NACA65-612 a=0.6 |  |  |  | Cl Max: | 1.305 | at alpha= | 6.5 | deg
JavaFoil+Calcfoil stall+Eppler ext transition |  |  |  | L/D Max: | 115.177 | at alpha= | 4.5 | deg
Re: | 500000 |  |  | Cd Min: | 0.00804 | at alpha= | 0 | deg
Mach: | 0.5 |  |  | Cl=0 at alpha= | -4.1346 | deg
|  |  |  | @ Cl=0.1, Cd= | 0.033452
|  |  |  | @ Cl=0.4, Cd= | 0.0093925
|  |  |  | @ Cl=0.6, Cd= | 0.0081364
alpha (deg) | Cl | Cd | Cm | Cl/Cd
-20 | -0.87 | 0.22316 | -0.042 | -3.897
-19.5 | -0.843 | 0.21798 | -0.042 | -3.866
-19 | -0.816 | 0.20712 | -0.043 | -3.94
-18.5 | -0.789 | 0.20546 | -0.043 | -3.84
-18 | -0.762 | 0.1999 | -0.043 | -3.812
-17.5 | -0.733 | 0.19124 | -0.041 | -3.833
-17 | -0.706 | 0.18524 | -0.041 | -3.81
-16.5 | -0.679 | 0.18113 | -0.042 | -3.747
-16 | -0.652 | 0.17691 | -0.042 | -3.684
-15.5 | -0.624 | 0.17333 | -0.042 | -3.603
-15 | -0.597 | 0.16782 | -0.043 | -3.559
-14.5 | -0.569 | 0.15316 | -0.041 | -3.717
-14 | -0.541 | 0.14652 | -0.04 | -3.695
-13.5 | -0.514 | 0.14238 | -0.041 | -3.612
-13 | -0.487 | 0.13958 | -0.041 | -3.488
-12.5 | -0.46 | 0.1359 | -0.041 | -3.382
-12 | -0.432 | 0.12838 | -0.042 | -3.366
-11.5 | -0.405 | 0.125 | -0.042 | -3.238
-11 | -0.377 | 0.12402 | -0.039 | -3.037
-10.5 | -0.349 | 0.11901 | -0.039 | -2.934
-10 | -0.322 | 0.11381 | -0.039 | -2.827
-9.5 | -0.294 | 0.10508 | -0.04 | -2.802
-9 | -0.267 | 0.1024 | -0.04 | -2.607
-8.5 | -0.24 | 0.09873 | -0.04 | -2.426
-8 | -0.212 | 0.09447 | -0.04 | -2.245
-7.5 | -0.184 | 0.09154 | -0.036 | -2.014
-7 | -0.157 | 0.0894 | -0.038 | -1.756
-6.5 | -0.13 | 0.08672 | -0.038 | -1.494
-6 | -0.147 | 0.05449 | -0.037 | -2.702
-5.5 | -0.127 | 0.04616 | -0.038 | -2.743
-5 | -0.086 | 0.04179 | -0.039 | -2.051
-4.5 | -0.038 | 0.03871 | -0.042 | -0.971
-4 | 0.014 | 0.03635 | -0.044 | 0.395
-3.5 | 0.068 | 0.03401 | -0.044 | 2.009
-3 | 0.123 | 0.03305 | -0.045 | 3.737
-2.5 | 0.179 | 0.0318 | -0.046 | 5.641
-2 | 0.293 | 0.00946 | -0.102 | 30.932
-1.5 | 0.362 | 0.00943 | -0.103 | 38.416
-1 | 0.433 | 0.00936 | -0.103 | 46.302
-0.5 | 0.502 | 0.00928 | -0.104 | 54.088
0 | 0.562 | 0.00804 | -0.104 | 69.914
0.5 | 0.629 | 0.00821 | -0.105 | 76.68
1 | 0.696 | 0.00837 | -0.106 | 83.127
1.5 | 0.763 | 0.0086 | -0.106 | 88.668
2 | 0.829 | 0.00884 | -0.107 | 93.728
2.5 | 0.895 | 0.0091 | -0.108 | 98.314
3 | 0.961 | 0.00942 | -0.108 | 101.962
3.5 | 1.019 | 0.00902 | -0.109 | 112.966
4 | 1.079 | 0.00941 | -0.109 | 114.686
4.5 | 1.137 | 0.00987 | -0.11 | 115.177
5 | 1.184 | 0.01924 | -0.11 | 61.553
5.5 | 1.234 | 0.0205 | -0.11 | 60.17
6 | 1.275 | 0.02184 | -0.111 | 58.407
6.5 | 1.305 | 0.02342 | -0.111 | 55.729
7 | 1.095 | 0.04701 | -0.051 | 23.285
7.5 | 1.056 | 0.05276 | -0.044 | 20.007
8 | 0.84 | 0.06487 | -0.037 | 12.943
8.5 | 0.679 | 0.09868 | -0.043 | 6.879
9 | 0.705 | 0.09984 | -0.043 | 7.061
9.5 | 0.731 | 0.10252 | -0.044 | 7.129
10 | 0.758 | 0.10474 | -0.05 | 7.235
10.5 | 0.784 | 0.11072 | -0.05 | 7.078
11 | 0.81 | 0.11957 | -0.051 | 6.771
11.5 | 0.835 | 0.12399 | -0.052 | 6.738

## 32. Re 500k Mach 0.50 (2)
BIGFOIL.COM POLAR EXPORT
NACA65-612 a=0.6
NACA65-612 a=0.6 |  |  |  | Cl Max: | 1.2322 | at alpha= | 5.5 | deg
XFOIL ncrit=9 |  |  |  | L/D Max: | 120.915 | at alpha= | 5 | deg
Re: | 500000 |  |  | Cd Min: | 0.24209 | at alpha= | -19.5 | deg
Mach: | 0.5 |  |  | Cl=0 at alpha= | -4.565 | deg
|  |  |  | @ Cl=0.1, Cd= | 0.017905
|  |  |  | @ Cl=0.4, Cd= | 0.011526
|  |  |  | @ Cl=0.6, Cd= | 0.0091636
alpha (deg) | Cl | Cd | Cm | Cl/Cd
-19.5 | -0.545 | 0.24209 | 0.0022 | -2.2512
-19 | -0.5209 | 0.23442 | -0.003 | -2.2221
-18.5 | -0.4963 | 0.22673 | -0.0085 | -2.1889
-18 | -0.4714 | 0.21885 | -0.0141 | -2.154
-17.5 | -0.443 | 0.21083 | -0.021 | -2.1012
-17 | -0.4154 | 0.2028 | -0.0281 | -2.0483
-16.5 | -0.4002 | 0.19629 | -0.0316 | -2.0388
-16 | -0.3794 | 0.18799 | -0.0346 | -2.0182
-15.5 | -0.3581 | 0.18081 | -0.038 | -1.9805
-15 | -0.3368 | 0.17381 | -0.0418 | -1.9377
-14.5 | -0.3162 | 0.16652 | -0.0459 | -1.8989
-14 | -0.2992 | 0.15952 | -0.0509 | -1.8756
-13.5 | -0.2841 | 0.15257 | -0.056 | -1.8621
-13 | -0.2622 | 0.14388 | -0.0591 | -1.8224
-12.5 | -0.24 | 0.13672 | -0.062 | -1.7554
-12 | -0.2209 | 0.12983 | -0.0657 | -1.7015
-11.5 | -0.2034 | 0.12283 | -0.0695 | -1.6559
-11 | -0.1972 | 0.11643 | -0.0762 | -1.6937
-10.5 | -0.1818 | 0.10923 | -0.0803 | -1.6644
-10 | -0.1578 | 0.1015 | -0.081 | -1.5547
-9.5 | -0.1407 | 0.09518 | -0.0842 | -1.4783
-9 | -0.1271 | 0.08865 | -0.0879 | -1.4337
-8.5 | -0.1209 | 0.0821 | -0.095 | -1.4726
-8 | -0.1138 | 0.07422 | -0.0991 | -1.5333
-7.5 | -0.1 | 0.06815 | -0.0998 | -1.4674
-7 | -0.0906 | 0.06205 | -0.1032 | -1.4601
-6.5 | -0.0915 | 0.05559 | -0.108 | -1.646
-6 | -0.08 | 0.04724 | -0.1181 | -1.6935
-5.5 | -0.0589 | 0.04093 | -0.121 | -1.439
-5 | -0.0368 | 0.0332 | -0.1223 | -1.1084
-4.5 | 0.0055 | 0.02685 | -0.1222 | 0.20484
-4 | 0.0535 | 0.02008 | -0.121 | 2.6643
-3.5 | 0.1138 | 0.01726 | -0.1203 | 6.5933
-3 | 0.1777 | 0.01489 | -0.1195 | 11.9342
-2.5 | 0.2416 | 0.01358 | -0.1189 | 17.7909
-2 | 0.3043 | 0.01229 | -0.1183 | 24.76
-1.5 | 0.3698 | 0.01171 | -0.1182 | 31.5798
-1 | 0.4337 | 0.01132 | -0.1182 | 38.3127
-0.5 | 0.4907 | 0.00965 | -0.118 | 50.8497
0 | 0.5504 | 0.0093 | -0.1167 | 59.1828
0.5 | 0.6013 | 0.00916 | -0.1128 | 65.6441
1 | 0.7018 | 0.00924 | -0.1202 | 75.9524
1.5 | 0.7724 | 0.00951 | -0.1218 | 81.2198
2 | 0.8311 | 0.0098 | -0.1208 | 84.8061
2.5 | 0.8971 | 0.00997 | -0.1208 | 89.9799
3 | 0.9559 | 0.01039 | -0.1197 | 92.0019
3.5 | 1.025 | 0.01045 | -0.1197 | 98.0861
4 | 1.0854 | 0.0107 | -0.1183 | 101.4393
4.5 | 1.1504 | 0.01021 | -0.1165 | 112.6738
5 | 1.2019 | 0.00994 | -0.1121 | 120.9155
5.5 | 1.2322 | 0.0106 | -0.1045 | 116.2453
6 | 1.1956 | 0.01353 | -0.0887 | 88.3666
6.5 | 1.1484 | 0.01886 | -0.0759 | 60.8908
7 | 1.1084 | 0.02487 | -0.0661 | 44.5678
7.5 | 1.0982 | 0.02977 | -0.0596 | 36.8895
8 | 1.1151 | 0.03343 | -0.0553 | 33.3563
8.5 | 1.1252 | 0.03782 | -0.0511 | 29.7515
9 | 1.1427 | 0.04193 | -0.0473 | 27.2526
9.5 | 1.1599 | 0.04623 | -0.0437 | 25.0898
10 | 1.1765 | 0.05077 | -0.0395 | 23.1731
10.5 | 1.1998 | 0.05541 | -0.0357 | 21.6531

## 33. Re 750k Mach 0.00 (1)
BIGFOIL.COM POLAR EXPORT
NACA65-612 a=0.6
NACA65-612 a=0.6 |  |  |  | Cl Max: | 1.357 | at alpha= | 9.5 | deg
JavaFoil+Calcfoil stall+Eppler ext transition |  |  |  | L/D Max: | 146.556 | at alpha= | 5 | deg
Re: | 750000 |  |  | Cd Min: | 0.00615 | at alpha= | 1 | deg
Mach: | 0 |  |  | Cl=0 at alpha= | -4.1383 | deg
|  |  |  | @ Cl=0.1, Cd= | 0.0085249
|  |  |  | @ Cl=0.4, Cd= | 0.0078483
|  |  |  | @ Cl=0.6, Cd= | 0.0061919
alpha (deg) | Cl | Cd | Cm | Cl/Cd
-17.5 | -0.376 | 0.19737 | -0.028 | -1.904
-17 | -0.391 | 0.18007 | -0.028 | -2.173
-16.5 | -0.407 | 0.16969 | -0.028 | -2.397
-16 | -0.422 | 0.16437 | -0.028 | -2.566
-15.5 | -0.436 | 0.15417 | -0.029 | -2.83
-15 | -0.449 | 0.13829 | -0.028 | -3.249
-14.5 | -0.458 | 0.13106 | -0.029 | -3.493
-14 | -0.465 | 0.12024 | -0.029 | -3.864
-13.5 | -0.47 | 0.11534 | -0.03 | -4.072
-13 | -0.472 | 0.10628 | -0.03 | -4.446
-12.5 | -0.473 | 0.09886 | -0.03 | -4.782
-12 | -0.47 | 0.09212 | -0.031 | -5.103
-11.5 | -0.464 | 0.08534 | -0.031 | -5.439
-11 | -0.455 | 0.07958 | -0.031 | -5.718
-10.5 | -0.442 | 0.07406 | -0.031 | -5.968
-10 | -0.426 | 0.06891 | -0.031 | -6.176
-9.5 | -0.405 | 0.06441 | -0.032 | -6.293
-9 | -0.381 | 0.06102 | -0.033 | -6.25
-8.5 | -0.354 | 0.05665 | -0.033 | -6.245
-8 | -0.323 | 0.05334 | -0.034 | -6.051
-7.5 | -0.288 | 0.04988 | -0.035 | -5.784
-7 | -0.251 | 0.04674 | -0.036 | -5.377
-6.5 | -0.211 | 0.04389 | -0.036 | -4.811
-6 | -0.169 | 0.04128 | -0.038 | -4.092
-5.5 | -0.125 | 0.03894 | -0.039 | -3.215
-5 | -0.08 | 0.03693 | -0.04 | -2.171
-4.5 | -0.034 | 0.03497 | -0.042 | -0.976
-4 | 0.013 | 0.0335 | -0.042 | 0.382
-3.5 | 0.075 | 0.00858 | -0.087 | 8.72
-3 | 0.134 | 0.00845 | -0.088 | 15.898
-2.5 | 0.194 | 0.00833 | -0.089 | 23.326
-2 | 0.254 | 0.00818 | -0.089 | 31.073
-1.5 | 0.314 | 0.00817 | -0.09 | 38.465
-1 | 0.375 | 0.00789 | -0.091 | 47.571
-0.5 | 0.435 | 0.00779 | -0.091 | 55.808
0 | 0.494 | 0.00627 | -0.092 | 78.819
0.5 | 0.554 | 0.00634 | -0.093 | 87.26
1 | 0.613 | 0.00615 | -0.093 | 99.623
1.5 | 0.672 | 0.00627 | -0.094 | 107.108
2 | 0.73 | 0.00687 | -0.094 | 106.346
2.5 | 0.789 | 0.00622 | -0.095 | 126.697
3 | 0.847 | 0.00639 | -0.096 | 132.547
3.5 | 0.9 | 0.00658 | -0.096 | 136.797
4 | 0.955 | 0.00678 | -0.097 | 140.955
4.5 | 1.009 | 0.00701 | -0.097 | 143.982
5 | 1.062 | 0.00725 | -0.098 | 146.556
5.5 | 1.1 | 0.01477 | -0.097 | 74.487
6 | 1.149 | 0.01552 | -0.098 | 73.998
6.5 | 1.194 | 0.0163 | -0.098 | 73.254
7 | 1.235 | 0.01715 | -0.099 | 72.04
7.5 | 1.273 | 0.018 | -0.099 | 70.676
8 | 1.306 | 0.01887 | -0.1 | 69.191
8.5 | 1.332 | 0.01992 | -0.1 | 66.88
9 | 1.348 | 0.02094 | -0.101 | 64.393
9.5 | 1.357 | 0.02237 | -0.101 | 60.657
10 | 1.357 | 0.0235 | -0.101 | 57.751
10.5 | 1.35 | 0.02486 | -0.102 | 54.301
11 | 1.334 | 0.0262 | -0.102 | 50.904
11.5 | 1.104 | 0.07708 | -0.051 | 14.325
12 | 1.081 | 0.08346 | -0.049 | 12.948
12.5 | 1.053 | 0.08937 | -0.047 | 11.782
13 | 1.022 | 0.09503 | -0.047 | 10.753
13.5 | 0.987 | 0.10141 | -0.045 | 9.734
14 | 0.95 | 0.10859 | -0.044 | 8.746
14.5 | 0.911 | 0.11615 | -0.043 | 7.839

## 34. Re 750k Mach 0.00 (2)
BIGFOIL.COM POLAR EXPORT
NACA65-612 a=0.6
NACA65-612 a=0.6 |  |  |  | Cl Max: | 1.4015 | at alpha= | 16 | deg
XFOIL ncrit=9 |  |  |  | L/D Max: | 151.679 | at alpha= | 5 | deg
Re: | 750000 |  |  | Cd Min: | 0.20504 | at alpha= | -20 | deg
Mach: | 0 |  |  | Cl=0 at alpha= | -4.3279 | deg
|  |  |  | @ Cl=0.1, Cd= | 0.01102
|  |  |  | @ Cl=0.4, Cd= | 0.0070563
|  |  |  | @ Cl=0.6, Cd= | 0.0062345
alpha (deg) | Cl | Cd | Cm | Cl/Cd
-20 | -0.4134 | 0.20504 | 0.0121 | -2.0162
-19.5 | -0.3986 | 0.19955 | 0.0083 | -1.9975
-19 | -0.3848 | 0.19428 | 0.0046 | -1.9806
-18.5 | -0.3703 | 0.18876 | 0.0005 | -1.9618
-18 | -0.3565 | 0.18332 | -0.0034 | -1.9447
-17.5 | -0.3423 | 0.17757 | -0.0075 | -1.9277
-17 | -0.3305 | 0.17187 | -0.012 | -1.923
-16.5 | -0.3214 | 0.16639 | -0.0167 | -1.9316
-16 | -0.3046 | 0.1605 | -0.0198 | -1.8978
-15.5 | -0.2905 | 0.15591 | -0.0234 | -1.8633
-15 | -0.2779 | 0.15126 | -0.0273 | -1.8372
-14.5 | -0.2686 | 0.14684 | -0.0316 | -1.8292
-14 | -0.2628 | 0.14092 | -0.0367 | -1.8649
-13.5 | -0.2545 | 0.13435 | -0.0408 | -1.8943
-13 | -0.2395 | 0.12707 | -0.0433 | -1.8848
-12.5 | -0.2892 | 0.12389 | -0.0545 | -2.3343
-12 | -0.2742 | 0.11801 | -0.0572 | -2.3235
-11.5 | -0.2606 | 0.11173 | -0.0604 | -2.3324
-11 | -0.2562 | 0.10383 | -0.0654 | -2.4675
-10.5 | -0.247 | 0.09658 | -0.0693 | -2.5575
-10 | -0.2505 | 0.08687 | -0.0736 | -2.8836
-9.5 | -0.2371 | 0.08186 | -0.0752 | -2.8964
-9 | -0.2296 | 0.07588 | -0.0781 | -3.0258
-8.5 | -0.227 | 0.06933 | -0.0818 | -3.2742
-8 | -0.2428 | 0.06058 | -0.0891 | -4.0079
-7.5 | -0.2378 | 0.04849 | -0.0977 | -4.9041
-7 | -0.2228 | 0.03971 | -0.0992 | -5.6107
-6.5 | -0.2049 | 0.03088 | -0.1 | -6.6354
-6 | -0.1649 | 0.02408 | -0.0988 | -6.848
-5.5 | -0.1216 | 0.01866 | -0.0981 | -6.5166
-4.5 | -0.019 | 0.01296 | -0.0979 | -1.466
-4 | 0.0362 | 0.01209 | -0.0981 | 2.9942
-3.5 | 0.0912 | 0.0112 | -0.0982 | 8.1429
-3 | 0.145 | 0.0101 | -0.0982 | 14.3564
-2.5 | 0.2008 | 0.00956 | -0.0986 | 21.0042
-2 | 0.2573 | 0.00921 | -0.099 | 27.937
-1.5 | 0.3136 | 0.00885 | -0.0994 | 35.435
-1 | 0.3657 | 0.00728 | -0.1 | 50.2335
-0.5 | 0.4209 | 0.00692 | -0.1002 | 60.8237
0 | 0.4743 | 0.00657 | -0.0999 | 72.1918
0.5 | 0.5186 | 0.00623 | -0.0968 | 83.2424
1 | 0.5946 | 0.00623 | -0.1014 | 95.4414
1.5 | 0.666 | 0.00629 | -0.1053 | 105.8824
2 | 0.7179 | 0.00643 | -0.1049 | 111.6485
2.5 | 0.7713 | 0.00653 | -0.1048 | 118.1164
3 | 0.8259 | 0.00667 | -0.1049 | 123.8231
3.5 | 0.8802 | 0.00671 | -0.1049 | 131.1773
4 | 0.9348 | 0.00677 | -0.105 | 138.0798
4.5 | 0.9871 | 0.0067 | -0.1045 | 147.3284
5 | 1.039 | 0.00685 | -0.104 | 151.6788
5.5 | 1.0877 | 0.00727 | -0.1031 | 149.6149
6 | 1.1142 | 0.00892 | -0.0986 | 124.9103
6.5 | 1.1122 | 0.01172 | -0.0897 | 94.8976
7 | 1.1005 | 0.01423 | -0.0794 | 77.3366
7.5 | 1.1049 | 0.01672 | -0.0729 | 66.0825
8 | 1.1292 | 0.01838 | -0.0693 | 61.4363
8.5 | 1.15 | 0.0204 | -0.0655 | 56.3725
9 | 1.1778 | 0.02206 | -0.0628 | 53.3908
9.5 | 1.2038 | 0.02391 | -0.0602 | 50.3471
10 | 1.2161 | 0.02685 | -0.0563 | 45.2924
10.5 | 1.2427 | 0.0288 | -0.0541 | 43.1493
11 | 1.2676 | 0.03095 | -0.052 | 40.9564
11.5 | 1.2748 | 0.03467 | -0.0485 | 36.7695
12 | 1.3025 | 0.03678 | -0.047 | 35.4133
12.5 | 1.3237 | 0.03954 | -0.0452 | 33.4775
13 | 1.3416 | 0.04271 | -0.0436 | 31.4118
13.5 | 1.3529 | 0.04671 | -0.0415 | 28.9638
14 | 1.3704 | 0.05024 | -0.0402 | 27.2771
14.5 | 1.3857 | 0.05408 | -0.0393 | 25.6232
15 | 1.3978 | 0.05843 | -0.0387 | 23.9226
15.5 | 1.3934 | 0.0651 | -0.0375 | 21.404
16 | 1.4015 | 0.07048 | -0.0376 | 19.8851
16.5 | 1.4014 | 0.07722 | -0.0382 | 18.1481
17 | 1.3929 | 0.08556 | -0.0395 | 16.2798
17.5 | 1.3825 | 0.09468 | -0.0419 | 14.6018
18 | 1.3676 | 0.10503 | -0.0456 | 13.021
18.5 | 1.3496 | 0.11658 | -0.0506 | 11.5766
19 | 1.3261 | 0.1299 | -0.0574 | 10.2086
19.5 | 1.2929 | 0.14632 | -0.0669 | 8.8361
20 | 1.2202 | 0.17517 | -0.0852 | 6.9658

## 35. Re 750k Mach 0.10 (1)
BIGFOIL.COM POLAR EXPORT
NACA65-612 a=0.6
NACA65-612 a=0.6 |  |  |  | Cl Max: | 1.355 | at alpha= | 9.5 | deg
JavaFoil+Calcfoil stall+Eppler ext transition |  |  |  | L/D Max: | 146.239 | at alpha= | 5 | deg
Re: | 750000 |  |  | Cd Min: | 0.00612 | at alpha= | 0.5 | deg
Mach: | 0.1 |  |  | Cl=0 at alpha= | -4.1383 | deg
|  |  |  | @ Cl=0.1, Cd= | 0.0084983
|  |  |  | @ Cl=0.4, Cd= | 0.0078393
|  |  |  | @ Cl=0.6, Cd= | 0.0061567
alpha (deg) | Cl | Cd | Cm | Cl/Cd
-17.5 | -0.332 | 0.17858 | -0.029 | -1.859
-17 | -0.35 | 0.18945 | -0.028 | -1.846
-16.5 | -0.367 | 0.17378 | -0.029 | -2.114
-16 | -0.385 | 0.1711 | -0.029 | -2.25
-15.5 | -0.402 | 0.15838 | -0.028 | -2.539
-15 | -0.418 | 0.14493 | -0.029 | -2.886
-14.5 | -0.43 | 0.13726 | -0.029 | -3.13
-14 | -0.44 | 0.1249 | -0.029 | -3.519
-13.5 | -0.447 | 0.11814 | -0.029 | -3.787
-13 | -0.453 | 0.1073 | -0.03 | -4.222
-12.5 | -0.456 | 0.10067 | -0.031 | -4.532
-12 | -0.456 | 0.0944 | -0.031 | -4.833
-11.5 | -0.453 | 0.08826 | -0.031 | -5.132
-11 | -0.446 | 0.08035 | -0.031 | -5.552
-10.5 | -0.435 | 0.07548 | -0.031 | -5.767
-10 | -0.421 | 0.06964 | -0.032 | -6.04
-9.5 | -0.402 | 0.06492 | -0.032 | -6.191
-9 | -0.379 | 0.0612 | -0.032 | -6.196
-8.5 | -0.353 | 0.05708 | -0.033 | -6.176
-8 | -0.322 | 0.05325 | -0.034 | -6.052
-7.5 | -0.288 | 0.05011 | -0.035 | -5.757
-7 | -0.252 | 0.04703 | -0.036 | -5.351
-6.5 | -0.212 | 0.0441 | -0.036 | -4.799
-6 | -0.169 | 0.04141 | -0.038 | -4.092
-5.5 | -0.126 | 0.03921 | -0.039 | -3.203
-5 | -0.08 | 0.03692 | -0.041 | -2.18
-4.5 | -0.034 | 0.03505 | -0.042 | -0.977
-4 | 0.013 | 0.03333 | -0.043 | 0.386
-3.5 | 0.075 | 0.00854 | -0.088 | 8.807
-3 | 0.135 | 0.00844 | -0.088 | 15.99
-2.5 | 0.195 | 0.00832 | -0.089 | 23.457
-2 | 0.255 | 0.00817 | -0.09 | 31.274
-1.5 | 0.316 | 0.00816 | -0.09 | 38.707
-1 | 0.377 | 0.00787 | -0.091 | 47.901
-0.5 | 0.437 | 0.00779 | -0.092 | 56.144
0 | 0.497 | 0.0063 | -0.092 | 78.801
0.5 | 0.556 | 0.00612 | -0.093 | 90.867
1 | 0.616 | 0.00617 | -0.094 | 99.83
1.5 | 0.675 | 0.00629 | -0.094 | 107.265
2 | 0.734 | 0.00688 | -0.095 | 106.618
2.5 | 0.792 | 0.00703 | -0.095 | 112.655
3 | 0.851 | 0.00642 | -0.096 | 132.603
3.5 | 0.904 | 0.00661 | -0.097 | 136.773
4 | 0.96 | 0.00681 | -0.097 | 140.888
4.5 | 1.014 | 0.00704 | -0.098 | 144.019
5 | 1.066 | 0.00729 | -0.098 | 146.239
5.5 | 1.105 | 0.01488 | -0.097 | 74.245
6 | 1.153 | 0.01566 | -0.098 | 73.659
6.5 | 1.199 | 0.01645 | -0.099 | 72.896
7 | 1.24 | 0.0173 | -0.099 | 71.662
7.5 | 1.276 | 0.01817 | -0.1 | 70.244
8 | 1.309 | 0.01906 | -0.1 | 68.675
8.5 | 1.334 | 0.02012 | -0.1 | 66.284
9 | 1.349 | 0.0212 | -0.101 | 63.62
9.5 | 1.355 | 0.02263 | -0.101 | 59.857
10 | 1.353 | 0.02382 | -0.102 | 56.794
10.5 | 1.342 | 0.02517 | -0.102 | 53.309
11 | 1.113 | 0.0718 | -0.054 | 15.498
11.5 | 1.089 | 0.07817 | -0.05 | 13.938
12 | 1.062 | 0.08504 | -0.047 | 12.487
12.5 | 1.03 | 0.09097 | -0.046 | 11.321
13 | 0.994 | 0.09639 | -0.046 | 10.312
13.5 | 0.954 | 0.10347 | -0.045 | 9.221
14 | 0.911 | 0.11162 | -0.042 | 8.165
14.5 | 0.867 | 0.11832 | -0.042 | 7.331

## 36. Re 750k Mach 0.10 (2)
BIGFOIL.COM POLAR EXPORT
NACA65-612 a=0.6
NACA65-612 a=0.6 |  |  |  | Cl Max: | 1.3873 | at alpha= | 16 | deg
XFOIL ncrit=9 |  |  |  | L/D Max: | 151.684 | at alpha= | 5 | deg
Re: | 750000 |  |  | Cd Min: | 0.22842 | at alpha= | -20 | deg
Mach: | 0.1 |  |  | Cl=0 at alpha= | -4.3288 | deg
|  |  |  | @ Cl=0.1, Cd= | 0.011114
|  |  |  | @ Cl=0.4, Cd= | 0.0071548
|  |  |  | @ Cl=0.6, Cd= | 0.0062626
alpha (deg) | Cl | Cd | Cm | Cl/Cd
-20 | -0.5321 | 0.22842 | 0.0053 | -2.3295
-19.5 | -0.5145 | 0.22147 | 0.0012 | -2.3231
-19 | -0.4962 | 0.21538 | -0.0025 | -2.3038
-18.5 | -0.4779 | 0.20937 | -0.0066 | -2.2826
-18 | -0.4598 | 0.20297 | -0.0106 | -2.2654
-17.5 | -0.4418 | 0.19643 | -0.0147 | -2.2491
-17 | -0.4239 | 0.18928 | -0.0189 | -2.2395
-16.5 | -0.4074 | 0.18183 | -0.0243 | -2.2406
-16 | -0.3811 | 0.17234 | -0.0323 | -2.2113
-15.5 | -0.3654 | 0.16637 | -0.0345 | -2.1963
-15 | -0.3501 | 0.16055 | -0.0371 | -2.1806
-14.5 | -0.3352 | 0.15412 | -0.0403 | -2.1749
-14 | -0.3206 | 0.14735 | -0.0436 | -2.1758
-13.5 | -0.313 | 0.1396 | -0.0485 | -2.2421
-13 | -0.3027 | 0.13214 | -0.0523 | -2.2908
-12.5 | -0.2872 | 0.12439 | -0.0546 | -2.3089
-12 | -0.272 | 0.11846 | -0.0574 | -2.2961
-11.5 | -0.2584 | 0.11217 | -0.0605 | -2.3036
-11 | -0.2537 | 0.10426 | -0.0656 | -2.4333
-10.5 | -0.2442 | 0.09705 | -0.0695 | -2.5162
-10 | -0.2473 | 0.08739 | -0.0737 | -2.8298
-9.5 | -0.2324 | 0.08257 | -0.0753 | -2.8146
-8.5 | -0.2211 | 0.07001 | -0.0819 | -3.1581
-8 | -0.2356 | 0.06186 | -0.0879 | -3.8086
-7 | -0.2195 | 0.04065 | -0.0998 | -5.3998
-6.5 | -0.2034 | 0.03163 | -0.1008 | -6.4306
-6 | -0.1647 | 0.0245 | -0.0997 | -6.7224
-5.5 | -0.1216 | 0.01913 | -0.0989 | -6.3565
-5 | -0.0731 | 0.01475 | -0.0984 | -4.9559
-4.5 | -0.019 | 0.01311 | -0.0986 | -1.4493
-4 | 0.0365 | 0.01219 | -0.0988 | 2.9943
-3.5 | 0.0918 | 0.01128 | -0.0988 | 8.1383
-3 | 0.1461 | 0.01018 | -0.0989 | 14.3517
-2.5 | 0.2021 | 0.0096 | -0.0992 | 21.0521
-2 | 0.2588 | 0.00923 | -0.0996 | 28.039
-1.5 | 0.3155 | 0.00887 | -0.1 | 35.5693
-1 | 0.3683 | 0.00737 | -0.1006 | 49.9729
0 | 0.4773 | 0.00663 | -0.1006 | 71.991
0.5 | 0.5217 | 0.00625 | -0.0974 | 83.472
1 | 0.5973 | 0.00626 | -0.1018 | 95.4153
1.5 | 0.6701 | 0.00633 | -0.1059 | 105.861
2 | 0.7221 | 0.00646 | -0.1055 | 111.7802
2.5 | 0.7758 | 0.00656 | -0.1053 | 118.2622
3 | 0.8308 | 0.00671 | -0.1054 | 123.8152
3.5 | 0.8855 | 0.00674 | -0.1055 | 131.3798
4 | 0.9403 | 0.0068 | -0.1055 | 138.2794
4.5 | 0.993 | 0.00673 | -0.1049 | 147.5483
5 | 1.0451 | 0.00689 | -0.1045 | 151.6836
5.5 | 1.0935 | 0.00733 | -0.1034 | 149.1814
6 | 1.117 | 0.00913 | -0.0983 | 122.3439
6.5 | 1.1118 | 0.01189 | -0.0887 | 93.5071
7 | 1.0994 | 0.01452 | -0.0785 | 75.7163
7.5 | 1.1052 | 0.01702 | -0.0722 | 64.9354
8 | 1.1296 | 0.01873 | -0.0686 | 60.3097
8.5 | 1.1492 | 0.02087 | -0.0647 | 55.0647
9 | 1.1776 | 0.02255 | -0.0621 | 52.2217
9.5 | 1.2032 | 0.02448 | -0.0594 | 49.1503
10 | 1.2158 | 0.02745 | -0.0556 | 44.2914
10.5 | 1.2417 | 0.02953 | -0.0533 | 42.0488
11 | 1.2663 | 0.03176 | -0.0511 | 39.8709
11.5 | 1.2741 | 0.03552 | -0.0477 | 35.8699
12 | 1.3012 | 0.03775 | -0.0461 | 34.4689
12.5 | 1.3221 | 0.04065 | -0.0443 | 32.524
13 | 1.3319 | 0.04473 | -0.042 | 29.7764
13.5 | 1.3507 | 0.04811 | -0.0405 | 28.0752
14 | 1.3665 | 0.05195 | -0.0392 | 26.3041
14.5 | 1.3806 | 0.05605 | -0.0383 | 24.6316
15 | 1.382 | 0.06188 | -0.0373 | 22.3335
15.5 | 1.385 | 0.0679 | -0.0368 | 20.3976
16 | 1.3873 | 0.07429 | -0.0371 | 18.6741
16.5 | 1.382 | 0.08206 | -0.0382 | 16.8413
17 | 1.3669 | 0.09187 | -0.0403 | 14.8786
17.5 | 1.3484 | 0.10283 | -0.044 | 13.1129
18 | 1.3256 | 0.11535 | -0.0493 | 11.492
18.5 | 1.2972 | 0.12987 | -0.0568 | 9.9884
19 | 1.2594 | 0.14779 | -0.0674 | 8.5216

## 37. Re 750k Mach 0.25 (1)
BIGFOIL.COM POLAR EXPORT
NACA65-612 a=0.6
NACA65-612 a=0.6 |  |  |  | Cl Max: | 1.342 | at alpha= | 9 | deg
JavaFoil+Calcfoil stall+Eppler ext transition |  |  |  | L/D Max: | 144.574 | at alpha= | 5 | deg
Re: | 750000 |  |  | Cd Min: | 0.00617 | at alpha= | 0 | deg
Mach: | 0.25 |  |  | Cl=0 at alpha= | -4.1354 | deg
|  |  |  | @ Cl=0.1, Cd= | 0.020478
|  |  |  | @ Cl=0.4, Cd= | 0.0079453
|  |  |  | @ Cl=0.6, Cd= | 0.12419
alpha (deg) | Cl | Cd | Cm | Cl/Cd
-15 | -0.063 | 0.14388 | -0.033 | -0.437
-14.5 | -0.141 | 0.13882 | -0.032 | -1.013
-14 | -0.196 | 0.13412 | -0.032 | -1.458
-13.5 | -0.238 | 0.12308 | -0.032 | -1.938
-13 | -0.275 | 0.13238 | -0.031 | -2.078
-12.5 | -0.307 | 0.12615 | -0.031 | -2.43
-12 | -0.333 | 0.11067 | -0.031 | -3.006
-11.5 | -0.353 | 0.09894 | -0.031 | -3.569
-11 | -0.368 | 0.08957 | -0.032 | -4.103
-10.5 | -0.375 | 0.08385 | -0.032 | -4.477
-10 | -0.377 | 0.07648 | -0.032 | -4.925
-9.5 | -0.371 | 0.069 | -0.031 | -5.377
-9 | -0.359 | 0.06461 | -0.032 | -5.555
-8.5 | -0.341 | 0.05979 | -0.033 | -5.695
-8 | -0.316 | 0.05554 | -0.033 | -5.693
-7.5 | -0.287 | 0.05139 | -0.034 | -5.576
-7 | -0.252 | 0.04816 | -0.036 | -5.242
-6.5 | -0.214 | 0.04493 | -0.037 | -4.756
-6 | -0.172 | 0.04198 | -0.039 | -4.094
-5.5 | -0.128 | 0.0396 | -0.039 | -3.228
-5 | -0.082 | 0.03734 | -0.04 | -2.198
-4.5 | -0.035 | 0.03525 | -0.043 | -0.994
-4 | 0.013 | 0.03375 | -0.043 | 0.39
-3.5 | 0.062 | 0.03209 | -0.045 | 1.937
-3 | 0.139 | 0.00856 | -0.091 | 16.19
-2.5 | 0.2 | 0.00837 | -0.092 | 23.938
-2 | 0.262 | 0.00828 | -0.092 | 31.687
-1.5 | 0.324 | 0.00818 | -0.093 | 39.648
-1 | 0.387 | 0.00796 | -0.094 | 48.696
-0.5 | 0.449 | 0.00789 | -0.094 | 56.949
0 | 0.51 | 0.00617 | -0.095 | 82.728
0.5 | 0.571 | 0.00619 | -0.095 | 92.34
1 | 0.632 | 0.00674 | -0.096 | 93.74
1.5 | 0.693 | 0.00687 | -0.097 | 100.784
2 | 0.753 | 0.00702 | -0.097 | 107.266
2.5 | 0.813 | 0.00717 | -0.098 | 113.292
3 | 0.872 | 0.0066 | -0.098 | 132.269
3.5 | 0.927 | 0.00679 | -0.099 | 136.454
4 | 0.984 | 0.00702 | -0.1 | 140.206
4.5 | 1.039 | 0.00727 | -0.1 | 142.84
5 | 1.092 | 0.00755 | -0.101 | 144.574
5.5 | 1.131 | 0.0156 | -0.1 | 72.473
6 | 1.179 | 0.01642 | -0.1 | 71.808
6.5 | 1.224 | 0.01727 | -0.101 | 70.845
7 | 1.263 | 0.01821 | -0.102 | 69.323
7.5 | 1.296 | 0.01919 | -0.102 | 67.512
8 | 1.323 | 0.02023 | -0.103 | 65.373
8.5 | 1.34 | 0.02156 | -0.103 | 62.159
9 | 1.342 | 0.02279 | -0.103 | 58.873
9.5 | 1.331 | 0.02425 | -0.104 | 54.875
10 | 1.094 | 0.06589 | -0.051 | 16.611
10.5 | 1.062 | 0.07162 | -0.047 | 14.831
11 | 1.02 | 0.07673 | -0.047 | 13.295
11.5 | 0.966 | 0.08425 | -0.044 | 11.463
12 | 0.901 | 0.09303 | -0.041 | 9.688
12.5 | 0.828 | 0.10216 | -0.039 | 8.101
13 | 0.746 | 0.11011 | -0.037 | 6.777
13.5 | 0.659 | 0.1204 | -0.039 | 5.473
14 | 0.566 | 0.12419 | -0.041 | 4.56

## 38. Re 750k Mach 0.25 (2)
BIGFOIL.COM POLAR EXPORT
NACA65-612 a=0.6
NACA65-612 a=0.6 |  |  |  | Cl Max: | 1.3328 | at alpha= | 14 | deg
XFOIL ncrit=9 |  |  |  | L/D Max: | 151.234 | at alpha= | 5 | deg
Re: | 750000 |  |  | Cd Min: | 0.23694 | at alpha= | 19 | deg
Mach: | 0.25 |  |  | Cl=0 at alpha= | -4.3348 | deg
|  |  |  | @ Cl=0.1, Cd= | 0.011625
|  |  |  | @ Cl=0.4, Cd= | 0.0077111
|  |  |  | @ Cl=0.6, Cd= | 0.0064069
alpha (deg) | Cl | Cd | Cm | Cl/Cd
-20 | -0.5383 | 0.23196 | 0.0058 | -2.3207
-19.5 | -0.5192 | 0.22483 | 0.0018 | -2.3093
-19 | -0.5 | 0.21866 | -0.0024 | -2.2867
-18.5 | -0.4807 | 0.21235 | -0.0067 | -2.2637
-18 | -0.4615 | 0.20571 | -0.0109 | -2.2434
-17.5 | -0.4423 | 0.19893 | -0.0153 | -2.2234
-17 | -0.4238 | 0.19157 | -0.0197 | -2.2122
-16.5 | -0.3957 | 0.18294 | -0.0288 | -2.163
-16 | -0.3822 | 0.17555 | -0.0314 | -2.1772
-15 | -0.3484 | 0.1632 | -0.0371 | -2.1348
-14.5 | -0.332 | 0.15657 | -0.0405 | -2.1205
-14 | -0.3163 | 0.14954 | -0.0441 | -2.1152
-13.5 | -0.3075 | 0.14201 | -0.0492 | -2.1653
-13 | -0.2953 | 0.13451 | -0.0531 | -2.1954
-12.5 | -0.2774 | 0.12702 | -0.0553 | -2.1839
-12 | -0.2613 | 0.12083 | -0.0583 | -2.1625
-11.5 | -0.2471 | 0.11441 | -0.0615 | -2.1598
-11 | -0.2416 | 0.10652 | -0.067 | -2.2681
-10.5 | -0.2307 | 0.09944 | -0.0707 | -2.32
-10 | -0.2274 | 0.09074 | -0.0742 | -2.5061
-9.5 | -0.2103 | 0.08582 | -0.0759 | -2.4505
-9 | -0.2006 | 0.07965 | -0.079 | -2.5185
-8.5 | -0.1959 | 0.07269 | -0.0831 | -2.695
-8 | -0.2007 | 0.06381 | -0.0904 | -3.1453
-7 | -0.2002 | 0.04524 | -0.1026 | -4.4253
-6.5 | -0.1919 | 0.03601 | -0.1044 | -5.3291
-6 | -0.1547 | 0.03172 | -0.105 | -4.877
-5.5 | -0.1177 | 0.02256 | -0.1034 | -5.2172
-5 | -0.0727 | 0.01673 | -0.1026 | -4.3455
-4.5 | -0.0188 | 0.01404 | -0.1024 | -1.339
-4 | 0.0381 | 0.01279 | -0.1024 | 2.9789
-3.5 | 0.0953 | 0.0117 | -0.1024 | 8.1453
-3 | 0.1526 | 0.01079 | -0.1024 | 14.1427
-2.5 | 0.209 | 0.0098 | -0.1025 | 21.3265
-2 | 0.2674 | 0.00944 | -0.1028 | 28.3263
-1.5 | 0.326 | 0.00898 | -0.1032 | 36.3029
-1 | 0.3826 | 0.00799 | -0.1038 | 47.8849
-0.5 | 0.4375 | 0.00711 | -0.104 | 61.5331
0 | 0.4938 | 0.00683 | -0.1039 | 72.2987
0.5 | 0.5385 | 0.00639 | -0.1005 | 84.2723
1 | 0.6114 | 0.00641 | -0.1038 | 95.3822
1.5 | 0.6919 | 0.00649 | -0.1092 | 106.6102
2 | 0.7455 | 0.0066 | -0.1087 | 112.9545
2.5 | 0.8013 | 0.00673 | -0.1085 | 119.0639
3 | 0.8575 | 0.00687 | -0.1085 | 124.818
3.5 | 0.9147 | 0.00694 | -0.1085 | 131.8012
4 | 0.9712 | 0.00697 | -0.1084 | 139.34
4.5 | 1.0253 | 0.00691 | -0.1075 | 148.3792
5 | 1.0783 | 0.00713 | -0.1067 | 151.2342
5.5 | 1.1248 | 0.00772 | -0.1047 | 145.6995
6 | 1.1294 | 0.0102 | -0.0961 | 110.7255
6.5 | 1.109 | 0.01295 | -0.0838 | 85.6371
7 | 1.0953 | 0.01628 | -0.0745 | 67.2789
7.5 | 1.1064 | 0.01885 | -0.0691 | 58.695
8 | 1.1315 | 0.02079 | -0.0655 | 54.4252
8.5 | 1.1505 | 0.02325 | -0.0615 | 49.4839
9 | 1.1765 | 0.02536 | -0.0585 | 46.392
9.5 | 1.1994 | 0.02777 | -0.0554 | 43.1905
10 | 1.2121 | 0.03105 | -0.0517 | 39.037
10.5 | 1.235 | 0.03372 | -0.049 | 36.6251
11 | 1.2567 | 0.03662 | -0.0466 | 34.3173
11.5 | 1.2706 | 0.04035 | -0.0436 | 31.4895
12 | 1.2927 | 0.04352 | -0.0416 | 29.7036
12.5 | 1.3074 | 0.04754 | -0.0395 | 27.5011
13 | 1.3186 | 0.05225 | -0.0371 | 25.2364
13.5 | 1.3291 | 0.05728 | -0.0354 | 23.2036
14 | 1.3328 | 0.06336 | -0.0344 | 21.0354
14.5 | 1.3298 | 0.0705 | -0.0343 | 18.8624
15 | 1.3098 | 0.08059 | -0.0354 | 16.2526
15.5 | 1.2853 | 0.09228 | -0.0383 | 13.9283
16 | 1.254 | 0.10614 | -0.0436 | 11.8146
16.5 | 1.2193 | 0.12204 | -0.0516 | 9.991
17 | 1.1831 | 0.13994 | -0.0623 | 8.4543
17.5 | 1.1469 | 0.16019 | -0.0753 | 7.1596
18 | 1.0479 | 0.20871 | -0.101 | 5.0208
18.5 | 1.0432 | 0.22626 | -0.1098 | 4.6106
19 | 1.0527 | 0.23694 | -0.1154 | 4.4429

## 39. Re 750k Mach 0.50 (1)
BIGFOIL.COM POLAR EXPORT
NACA65-612 a=0.6
NACA65-612 a=0.6 |  |  |  | Cl Max: | 1.309 | at alpha= | 7 | deg
JavaFoil+Calcfoil stall+Eppler ext transition |  |  |  | L/D Max: | 134.425 | at alpha= | 4.5 | deg
Re: | 750000 |  |  | Cd Min: | 0.007 | at alpha= | 0 | deg
Mach: | 0.5 |  |  | Cl=0 at alpha= | -4.1346 | deg
|  |  |  | @ Cl=0.1, Cd= | 0.032651
|  |  |  | @ Cl=0.4, Cd= | 0.0084986
|  |  |  | @ Cl=0.6, Cd= | 0.007075
alpha (deg) | Cl | Cd | Cm | Cl/Cd
-20 | -0.87 | 0.20266 | -0.042 | -4.291
-19.5 | -0.843 | 0.19884 | -0.042 | -4.239
-19 | -0.816 | 0.19078 | -0.043 | -4.277
-18.5 | -0.789 | 0.18838 | -0.043 | -4.188
-18 | -0.762 | 0.18293 | -0.043 | -4.166
-17.5 | -0.733 | 0.17851 | -0.042 | -4.108
-17 | -0.706 | 0.17286 | -0.041 | -4.083
-16.5 | -0.679 | 0.16832 | -0.042 | -4.033
-16 | -0.652 | 0.1641 | -0.042 | -3.971
-15.5 | -0.625 | 0.16001 | -0.042 | -3.903
-15 | -0.597 | 0.15023 | -0.043 | -3.976
-14.5 | -0.57 | 0.14409 | -0.042 | -3.953
-14 | -0.542 | 0.13353 | -0.04 | -4.055
-13.5 | -0.514 | 0.12952 | -0.041 | -3.97
-13 | -0.487 | 0.12675 | -0.041 | -3.842
-12.5 | -0.46 | 0.12315 | -0.041 | -3.732
-12 | -0.432 | 0.11958 | -0.042 | -3.615
-11.5 | -0.405 | 0.11629 | -0.042 | -3.481
-11 | -0.377 | 0.11404 | -0.04 | -3.304
-10.5 | -0.349 | 0.1076 | -0.039 | -3.246
-10 | -0.322 | 0.10515 | -0.04 | -3.061
-9.5 | -0.294 | 0.09671 | -0.04 | -3.045
-9 | -0.267 | 0.09168 | -0.04 | -2.913
-8.5 | -0.24 | 0.09131 | -0.041 | -2.624
-8 | -0.212 | 0.08691 | -0.041 | -2.441
-7.5 | -0.184 | 0.08324 | -0.037 | -2.215
-7 | -0.157 | 0.05914 | -0.039 | -2.655
-6.5 | -0.13 | 0.08013 | -0.039 | -1.617
-6 | -0.147 | 0.05153 | -0.038 | -2.857
-5.5 | -0.127 | 0.04405 | -0.038 | -2.875
-5 | -0.086 | 0.03999 | -0.041 | -2.144
-4.5 | -0.038 | 0.03723 | -0.044 | -1.01
-4 | 0.014 | 0.03507 | -0.045 | 0.409
-3.5 | 0.068 | 0.03336 | -0.046 | 2.05
-3 | 0.124 | 0.03212 | -0.046 | 3.847
-2.5 | 0.223 | 0.00864 | -0.102 | 25.803
-2 | 0.293 | 0.00834 | -0.103 | 35.086
-1.5 | 0.362 | 0.00852 | -0.103 | 42.509
-1 | 0.433 | 0.00848 | -0.104 | 51.08
-0.5 | 0.502 | 0.00842 | -0.105 | 59.644
0 | 0.566 | 0.007 | -0.105 | 80.911
0.5 | 0.634 | 0.00715 | -0.106 | 88.634
1 | 0.701 | 0.00732 | -0.107 | 95.781
1.5 | 0.768 | 0.00749 | -0.107 | 102.502
2 | 0.835 | 0.00773 | -0.108 | 108.046
2.5 | 0.901 | 0.00795 | -0.108 | 113.294
3 | 0.967 | 0.0082 | -0.109 | 117.91
3.5 | 1.026 | 0.00776 | -0.11 | 132.245
4 | 1.087 | 0.00809 | -0.11 | 134.409
4.5 | 1.145 | 0.00852 | -0.111 | 134.425
5 | 1.187 | 0.01782 | -0.11 | 66.612
5.5 | 1.236 | 0.01896 | -0.111 | 65.195
6 | 1.278 | 0.02028 | -0.111 | 63.018
6.5 | 1.308 | 0.02177 | -0.112 | 60.063
7 | 1.309 | 0.02333 | -0.112 | 56.118
7.5 | 1.057 | 0.05113 | -0.049 | 20.666
8 | 0.84 | 0.06058 | -0.041 | 13.864
8.5 | 0.679 | 0.08873 | -0.044 | 7.652
9 | 0.705 | 0.09118 | -0.044 | 7.733
9.5 | 0.731 | 0.09385 | -0.045 | 7.79
10 | 0.758 | 0.09786 | -0.05 | 7.745
10.5 | 0.784 | 0.10092 | -0.051 | 7.767
11 | 0.81 | 0.10811 | -0.051 | 7.49
11.5 | 0.836 | 0.11417 | -0.053 | 7.32
12 | 0.862 | 0.11935 | -0.057 | 7.227

## 40. Re 750k Mach 0.50 (2)
BIGFOIL.COM POLAR EXPORT
NACA65-612 a=0.6
NACA65-612 a=0.6 |  |  |  | Cl Max: | 1.2294 | at alpha= | 11 | deg
XFOIL ncrit=9 |  |  |  | L/D Max: | 146.532 | at alpha= | 4.5 | deg
Re: | 750000 |  |  | Cd Min: | 0.24967 | at alpha= | -20 | deg
Mach: | 0.5 |  |  | Cl=0 at alpha= | -4.4682 | deg
|  |  |  | @ Cl=0.1, Cd= | 0.014993
|  |  |  | @ Cl=0.4, Cd= | 0.0096578
|  |  |  | @ Cl=0.6, Cd= | 0.0074305
alpha (deg) | Cl | Cd | Cm | Cl/Cd
-20 | -0.5704 | 0.24967 | 0.0084 | -2.2846
-19.5 | -0.5466 | 0.24221 | 0.0032 | -2.2567
-19 | -0.5223 | 0.23463 | -0.0023 | -2.2261
-18.5 | -0.4972 | 0.22683 | -0.008 | -2.1919
-17.5 | -0.4499 | 0.21135 | -0.0181 | -2.1287
-17 | -0.4303 | 0.20392 | -0.0226 | -2.1101
-16.5 | -0.4104 | 0.19637 | -0.0272 | -2.0899
-16 | -0.3875 | 0.18827 | -0.0307 | -2.0582
-15.5 | -0.3657 | 0.18117 | -0.0348 | -2.0185
-15 | -0.3441 | 0.17389 | -0.0391 | -1.9788
-14.5 | -0.3228 | 0.16635 | -0.0434 | -1.9405
-14 | -0.3048 | 0.1587 | -0.0486 | -1.9206
-13.5 | -0.2886 | 0.15123 | -0.0537 | -1.9084
-13 | -0.265 | 0.14309 | -0.0564 | -1.852
-12.5 | -0.2449 | 0.13625 | -0.06 | -1.7974
-12 | -0.2256 | 0.12917 | -0.064 | -1.7465
-11.5 | -0.2096 | 0.1218 | -0.0687 | -1.7209
-11 | -0.1995 | 0.11447 | -0.074 | -1.7428
-10.5 | -0.1809 | 0.10667 | -0.0769 | -1.6959
-10 | -0.1612 | 0.10044 | -0.0795 | -1.6049
-9.5 | -0.1451 | 0.09404 | -0.0829 | -1.543
-9 | -0.1352 | 0.08692 | -0.0885 | -1.5555
-8.5 | -0.1239 | 0.07985 | -0.093 | -1.5517
-8 | -0.1131 | 0.07282 | -0.0969 | -1.5531
-7.5 | -0.1051 | 0.06641 | -0.0985 | -1.5826
-7 | -0.0983 | 0.06004 | -0.1023 | -1.6372
-6.5 | -0.1007 | 0.05329 | -0.1078 | -1.8897
-6 | -0.0849 | 0.04444 | -0.1172 | -1.9104
-5.5 | -0.0641 | 0.03739 | -0.1198 | -1.7144
-5 | -0.0411 | 0.02993 | -0.1208 | -1.3732
-4.5 | -0.0034 | 0.02224 | -0.1206 | -0.15288
-4 | 0.05 | 0.01718 | -0.1195 | 2.9104
-3.5 | 0.1122 | 0.01446 | -0.1186 | 7.7593
-3 | 0.177 | 0.01253 | -0.118 | 14.1261
-2.5 | 0.241 | 0.01106 | -0.1174 | 21.7902
-2 | 0.3062 | 0.01026 | -0.1173 | 29.8441
-1.5 | 0.3725 | 0.00984 | -0.1174 | 37.8557
-1 | 0.4389 | 0.0094 | -0.1177 | 46.6915
-0.5 | 0.4995 | 0.00786 | -0.1181 | 63.5496
0 | 0.5644 | 0.00768 | -0.1182 | 73.4896
0.5 | 0.6229 | 0.00727 | -0.1167 | 85.6809
1 | 0.6807 | 0.00716 | -0.1144 | 95.0698
1.5 | 0.7702 | 0.00729 | -0.1196 | 105.6516
2 | 0.8467 | 0.00743 | -0.1222 | 113.9569
2.5 | 0.9104 | 0.00764 | -0.1218 | 119.1623
3 | 0.9738 | 0.00784 | -0.1212 | 124.2092
3.5 | 1.0399 | 0.00796 | -0.1208 | 130.6407
4 | 1.1047 | 0.00799 | -0.1199 | 138.2603
4.5 | 1.162 | 0.00793 | -0.1171 | 146.5322
5 | 1.2106 | 0.00843 | -0.1129 | 143.6062
5.5 | 1.2019 | 0.01029 | -0.0998 | 116.8027
6 | 1.1577 | 0.01455 | -0.085 | 79.567
6.5 | 1.1236 | 0.01966 | -0.0742 | 57.1516
7 | 1.1009 | 0.02477 | -0.0658 | 44.4449
7.5 | 1.1173 | 0.02805 | -0.061 | 39.8324
8 | 1.1403 | 0.03121 | -0.0569 | 36.5364
8.5 | 1.1559 | 0.03511 | -0.0526 | 32.9222
9 | 1.1718 | 0.03925 | -0.0487 | 29.8548
9.5 | 1.1897 | 0.04347 | -0.045 | 27.3683
10 | 1.2 | 0.04846 | -0.0412 | 24.7627
10.5 | 1.2215 | 0.05298 | -0.0374 | 23.0559
11 | 1.2294 | 0.05932 | -0.0345 | 20.7249
11.5 | 1.2168 | 0.06837 | -0.0336 | 17.7973
12 | 1.1949 | 0.07954 | -0.0346 | 15.0226
12.5 | 1.1653 | 0.09273 | -0.0388 | 12.5666
13 | 1.1333 | 0.10761 | -0.0459 | 10.5315
13.5 | 1.1039 | 0.12378 | -0.0556 | 8.9182
14 | 1.0773 | 0.14149 | -0.0671 | 7.614
14.5 | 1.0584 | 0.15958 | -0.0781 | 6.6324
15 | 1.0506 | 0.17521 | -0.0874 | 5.9962
15.5 | 1.0511 | 0.18913 | -0.0956 | 5.5576
16 | 1.059 | 0.20066 | -0.1025 | 5.2776

## 41. Re 1M Mach 0.00 (1)
BIGFOIL.COM POLAR EXPORT
NACA65-612 a=0.6
NACA65-612 a=0.6 |  |  |  | Cl Max: | 1.36 | at alpha= | 10 | deg
JavaFoil+Calcfoil stall+Eppler ext transition |  |  |  | L/D Max: | 159.525 | at alpha= | 5 | deg
Re: | 1000000 |  |  | Cd Min: | 0.00582 | at alpha= | 1.5 | deg
Mach: | 0 |  |  | Cl=0 at alpha= | -4.1379 | deg
|  |  |  | @ Cl=0.1, Cd= | 0.0079892
|  |  |  | @ Cl=0.4, Cd= | 0.0074975
|  |  |  | @ Cl=0.6, Cd= | 0.0059368
alpha (deg) | Cl | Cd | Cm | Cl/Cd
-18 | -0.361 | 0.18069 | -0.029 | -1.996
-17.5 | -0.376 | 0.17118 | -0.029 | -2.197
-17 | -0.391 | 0.16429 | -0.029 | -2.383
-16.5 | -0.407 | 0.15907 | -0.029 | -2.558
-16 | -0.422 | 0.15564 | -0.029 | -2.711
-15.5 | -0.436 | 0.13836 | -0.03 | -3.154
-15 | -0.449 | 0.13484 | -0.029 | -3.333
-14.5 | -0.458 | 0.12529 | -0.03 | -3.655
-14 | -0.465 | 0.11567 | -0.03 | -4.018
-13.5 | -0.47 | 0.11081 | -0.03 | -4.24
-13 | -0.473 | 0.10314 | -0.031 | -4.583
-12.5 | -0.473 | 0.09485 | -0.031 | -4.985
-12 | -0.47 | 0.08996 | -0.032 | -5.228
-11.5 | -0.464 | 0.08361 | -0.032 | -5.554
-11 | -0.455 | 0.07679 | -0.032 | -5.928
-10.5 | -0.442 | 0.07171 | -0.031 | -6.166
-10 | -0.426 | 0.06704 | -0.032 | -6.351
-9.5 | -0.406 | 0.063 | -0.033 | -6.438
-9 | -0.382 | 0.05948 | -0.034 | -6.416
-8.5 | -0.354 | 0.05537 | -0.034 | -6.394
-8 | -0.323 | 0.05205 | -0.035 | -6.205
-7.5 | -0.289 | 0.04902 | -0.036 | -5.889
-7 | -0.251 | 0.04592 | -0.037 | -5.477
-6.5 | -0.211 | 0.04309 | -0.038 | -4.903
-6 | -0.169 | 0.04029 | -0.04 | -4.2
-5.5 | -0.125 | 0.03807 | -0.042 | -3.295
-5 | -0.08 | 0.03585 | -0.043 | -2.242
-4.5 | -0.042 | 0.00839 | -0.086 | -5.049
-4 | 0.016 | 0.0082 | -0.087 | 1.937
-3.5 | 0.075 | 0.00804 | -0.087 | 9.306
-3 | 0.134 | 0.00792 | -0.088 | 16.954
-2.5 | 0.194 | 0.00782 | -0.089 | 24.838
-2 | 0.254 | 0.0077 | -0.089 | 33.018
-1.5 | 0.314 | 0.00763 | -0.09 | 41.18
-1 | 0.375 | 0.00761 | -0.091 | 49.273
-0.5 | 0.435 | 0.00734 | -0.091 | 59.278
0 | 0.494 | 0.00583 | -0.092 | 84.793
0.5 | 0.554 | 0.00589 | -0.093 | 94.027
1 | 0.613 | 0.00595 | -0.093 | 103.125
1.5 | 0.673 | 0.00582 | -0.094 | 115.486
2 | 0.732 | 0.0059 | -0.095 | 124.057
2.5 | 0.79 | 0.006 | -0.095 | 131.642
3 | 0.849 | 0.00588 | -0.096 | 144.383
3.5 | 0.903 | 0.00606 | -0.096 | 148.96
4 | 0.958 | 0.00622 | -0.097 | 153.938
4.5 | 1.012 | 0.00644 | -0.097 | 157.235
5 | 1.065 | 0.00668 | -0.098 | 159.525
5.5 | 1.102 | 0.01396 | -0.097 | 78.917
6 | 1.15 | 0.01467 | -0.098 | 78.421
6.5 | 1.196 | 0.01541 | -0.098 | 77.606
7 | 1.237 | 0.01621 | -0.099 | 76.314
7.5 | 1.274 | 0.01704 | -0.099 | 74.79
8 | 1.308 | 0.01788 | -0.1 | 73.155
8.5 | 1.334 | 0.01883 | -0.1 | 70.847
9 | 1.35 | 0.01981 | -0.101 | 68.152
9.5 | 1.359 | 0.02117 | -0.101 | 64.195
10 | 1.36 | 0.02229 | -0.102 | 61.01
10.5 | 1.353 | 0.02359 | -0.102 | 57.354
11 | 1.338 | 0.025 | -0.102 | 53.506
11.5 | 1.312 | 0.02693 | -0.103 | 48.725
12 | 1.085 | 0.08075 | -0.055 | 13.434
12.5 | 1.055 | 0.08709 | -0.051 | 12.115
13 | 1.024 | 0.09236 | -0.051 | 11.085
13.5 | 0.988 | 0.09829 | -0.049 | 10.055
14 | 0.951 | 0.10593 | -0.048 | 8.976
14.5 | 0.912 | 0.11197 | -0.047 | 8.141
15 | 0.871 | 0.12118 | -0.046 | 7.188

## 42. Re 1M Mach 0.00 (2)
BIGFOIL.COM POLAR EXPORT
NACA65-612 a=0.6
NACA65-612 a=0.6 |  |  |  | Cl Max: | 1.4667 | at alpha= | 16 | deg
XFOIL ncrit=9 |  |  |  | L/D Max: | 165.048 | at alpha= | 5 | deg
Re: | 1000000 |  |  | Cd Min: | 0.14296 | at alpha= | 20 | deg
Mach: | 0 |  |  | Cl=0 at alpha= | -4.3024 | deg
|  |  |  | @ Cl=0.1, Cd= | 0.0095493
|  |  |  | @ Cl=0.4, Cd= | 0.0066369
|  |  |  | @ Cl=0.6, Cd= | 0.0054557
alpha (deg) | Cl | Cd | Cm | Cl/Cd
-7 | -0.2632 | 0.02668 | -0.0981 | -9.8651
-6.5 | -0.2274 | 0.02002 | -0.097 | -11.3586
-6 | -0.1837 | 0.01524 | -0.0966 | -12.0538
-5.5 | -0.1297 | 0.01425 | -0.0968 | -9.1018
-5 | -0.076 | 0.01276 | -0.0968 | -5.9561
-4.5 | -0.0211 | 0.01172 | -0.097 | -1.8003
-4 | 0.0323 | 0.01027 | -0.097 | 3.1451
-3.5 | 0.0878 | 0.00965 | -0.0973 | 9.0984
-3 | 0.1435 | 0.00919 | -0.0976 | 15.6148
-2.5 | 0.1997 | 0.00863 | -0.098 | 23.1402
-2 | 0.2564 | 0.00825 | -0.0985 | 31.0788
-1.5 | 0.3133 | 0.00799 | -0.099 | 39.2115
-1 | 0.3685 | 0.0072 | -0.0996 | 51.1806
-0.5 | 0.4222 | 0.00624 | -0.1001 | 67.6603
0 | 0.4787 | 0.00607 | -0.1006 | 78.8633
0.5 | 0.5268 | 0.00556 | -0.0989 | 94.7482
1 | 0.5793 | 0.00545 | -0.0979 | 106.2936
1.5 | 0.6522 | 0.00547 | -0.102 | 119.2322
2 | 0.7194 | 0.00559 | -0.1049 | 128.6941
2.5 | 0.7725 | 0.00566 | -0.1047 | 136.4841
3 | 0.8267 | 0.00574 | -0.1047 | 144.0244
3.5 | 0.8815 | 0.0058 | -0.1049 | 151.9828
4 | 0.9359 | 0.00585 | -0.1049 | 159.9829
4.5 | 0.9881 | 0.00599 | -0.1045 | 164.9583
5 | 1.0398 | 0.0063 | -0.1042 | 165.0476
5.5 | 1.0837 | 0.00711 | -0.1025 | 152.4191
6 | 1.0967 | 0.00965 | -0.0961 | 113.6477
6.5 | 1.1012 | 0.01188 | -0.0881 | 92.6936
7 | 1.0992 | 0.01402 | -0.0794 | 78.4023
7.5 | 1.1177 | 0.01574 | -0.0745 | 71.0102
8 | 1.1428 | 0.01729 | -0.0709 | 66.096
8.5 | 1.1738 | 0.0186 | -0.0683 | 63.1075
9 | 1.1979 | 0.02042 | -0.065 | 58.6631
9.5 | 1.2233 | 0.02224 | -0.0622 | 55.0045
10 | 1.2525 | 0.02385 | -0.0599 | 52.5157
10.5 | 1.2749 | 0.026 | -0.0572 | 49.0346
11 | 1.2949 | 0.02842 | -0.0544 | 45.563
11.5 | 1.3216 | 0.03038 | -0.0524 | 43.5023
12 | 1.3455 | 0.03264 | -0.0504 | 41.2224
12.5 | 1.3535 | 0.03641 | -0.0474 | 37.1739
13 | 1.3793 | 0.03871 | -0.046 | 35.6316
13.5 | 1.4023 | 0.04135 | -0.0446 | 33.9129
14 | 1.407 | 0.04593 | -0.0424 | 30.6336
14.5 | 1.4259 | 0.04925 | -0.0413 | 28.9523
15 | 1.4446 | 0.05272 | -0.0406 | 27.4014
15.5 | 1.4524 | 0.05756 | -0.0396 | 25.2328
16 | 1.4667 | 0.06181 | -0.0395 | 23.7292
16.5 | 1.4559 | 0.06946 | -0.0393 | 20.9603
17 | 1.4475 | 0.07733 | -0.0398 | 18.7185
17.5 | 1.4451 | 0.08472 | -0.0412 | 17.0574
18 | 1.4368 | 0.09342 | -0.0434 | 15.38
18.5 | 1.4239 | 0.10332 | -0.0468 | 13.7815
19 | 1.4057 | 0.1147 | -0.0515 | 12.2554
19.5 | 1.3822 | 0.1277 | -0.0578 | 10.8238
20 | 1.3516 | 0.14296 | -0.0663 | 9.4544

## 43. Re 1M Mach 0.10 (1)
BIGFOIL.COM POLAR EXPORT
NACA65-612 a=0.6
NACA65-612 a=0.6 |  |  |  | Cl Max: | 1.357 | at alpha= | 9.5 | deg
JavaFoil+Calcfoil stall+Eppler ext transition |  |  |  | L/D Max: | 159.219 | at alpha= | 5 | deg
Re: | 1000000 |  |  | Cd Min: | 0.00584 | at alpha= | 1.5 | deg
Mach: | 0.1 |  |  | Cl=0 at alpha= | -4.1356 | deg
|  |  |  | @ Cl=0.1, Cd= | 0.0080183
|  |  |  | @ Cl=0.4, Cd= | 0.0074927
|  |  |  | @ Cl=0.6, Cd= | 0.0059602
alpha (deg) | Cl | Cd | Cm | Cl/Cd
-17.5 | -0.332 | 0.1759 | -0.03 | -1.888
-17 | -0.35 | 0.16881 | -0.03 | -2.072
-16.5 | -0.368 | 0.15637 | -0.03 | -2.351
-16 | -0.385 | 0.15005 | -0.03 | -2.567
-15.5 | -0.402 | 0.14868 | -0.029 | -2.706
-15 | -0.419 | 0.13503 | -0.03 | -3.099
-14.5 | -0.43 | 0.12806 | -0.03 | -3.357
-14 | -0.44 | 0.11967 | -0.03 | -3.674
-13.5 | -0.448 | 0.11269 | -0.03 | -3.971
-13 | -0.453 | 0.10568 | -0.03 | -4.288
-12.5 | -0.456 | 0.0974 | -0.031 | -4.686
-12 | -0.456 | 0.0925 | -0.031 | -4.934
-11.5 | -0.453 | 0.08427 | -0.032 | -5.377
-11 | -0.446 | 0.07742 | -0.032 | -5.764
-10.5 | -0.435 | 0.07228 | -0.032 | -6.024
-10 | -0.421 | 0.06787 | -0.033 | -6.201
-9.5 | -0.402 | 0.06369 | -0.033 | -6.313
-9 | -0.379 | 0.05991 | -0.034 | -6.333
-8.5 | -0.353 | 0.0557 | -0.034 | -6.333
-8 | -0.322 | 0.05262 | -0.035 | -6.128
-7.5 | -0.289 | 0.04904 | -0.036 | -5.886
-7 | -0.252 | 0.04591 | -0.037 | -5.485
-6.5 | -0.212 | 0.04329 | -0.038 | -4.892
-6 | -0.17 | 0.04043 | -0.04 | -4.195
-5.5 | -0.126 | 0.03813 | -0.041 | -3.299
-5 | -0.081 | 0.03562 | -0.045 | -2.268
-4.5 | -0.043 | 0.00844 | -0.086 | -5.039
-4 | 0.016 | 0.00825 | -0.087 | 1.933
-3.5 | 0.075 | 0.00806 | -0.088 | 9.33
-3 | 0.135 | 0.00796 | -0.088 | 16.95
-2.5 | 0.195 | 0.0078 | -0.089 | 25.004
-2 | 0.255 | 0.00773 | -0.09 | 33.06
-1.5 | 0.316 | 0.00764 | -0.09 | 41.352
-1 | 0.377 | 0.0076 | -0.091 | 49.606
-0.5 | 0.437 | 0.00732 | -0.092 | 59.694
0 | 0.497 | 0.00586 | -0.092 | 84.842
0.5 | 0.557 | 0.00588 | -0.093 | 94.59
1 | 0.616 | 0.00599 | -0.094 | 102.89
1.5 | 0.676 | 0.00584 | -0.094 | 115.745
2 | 0.735 | 0.00592 | -0.095 | 124.214
2.5 | 0.794 | 0.00603 | -0.096 | 131.765
3 | 0.853 | 0.00592 | -0.096 | 144.019
3.5 | 0.907 | 0.00608 | -0.097 | 149.033
4 | 0.963 | 0.00625 | -0.097 | 153.989
4.5 | 1.017 | 0.00648 | -0.098 | 156.865
5 | 1.07 | 0.00672 | -0.098 | 159.219
5.5 | 1.107 | 0.01407 | -0.098 | 78.654
6 | 1.155 | 0.0148 | -0.098 | 78.071
6.5 | 1.201 | 0.01554 | -0.099 | 77.244
7 | 1.242 | 0.01636 | -0.099 | 75.885
7.5 | 1.278 | 0.01722 | -0.1 | 74.263
8 | 1.311 | 0.01805 | -0.1 | 72.6
8.5 | 1.336 | 0.01903 | -0.101 | 70.196
9 | 1.351 | 0.02004 | -0.101 | 67.398
9.5 | 1.357 | 0.02144 | -0.102 | 63.301
10 | 1.355 | 0.02256 | -0.102 | 60.044
10.5 | 1.344 | 0.0239 | -0.102 | 56.235
11 | 1.325 | 0.02535 | -0.103 | 52.258
11.5 | 1.1 | 0.07362 | -0.062 | 14.944
12 | 1.064 | 0.0823 | -0.052 | 12.932
12.5 | 1.031 | 0.08894 | -0.05 | 11.596
13 | 0.995 | 0.09338 | -0.049 | 10.656
13.5 | 0.955 | 0.10004 | -0.048 | 9.547
14 | 0.912 | 0.10845 | -0.046 | 8.413
14.5 | 0.868 | 0.11377 | -0.045 | 7.631

## 44. Re 1M Mach 0.10 (2)
BIGFOIL.COM POLAR EXPORT
NACA65-612 a=0.6
NACA65-612 a=0.6 |  |  |  | Cl Max: | 1.4522 | at alpha= | 16 | deg
XFOIL ncrit=9 |  |  |  | L/D Max: | 165.15 | at alpha= | 4.5 | deg
Re: | 1000000 |  |  | Cd Min: | 0.15922 | at alpha= | 20 | deg
Mach: | 0.1 |  |  | Cl=0 at alpha= | -4.3035 | deg
|  |  |  | @ Cl=0.1, Cd= | 0.0096087
|  |  |  | @ Cl=0.4, Cd= | 0.0067256
|  |  |  | @ Cl=0.6, Cd= | 0.0054748
alpha (deg) | Cl | Cd | Cm | Cl/Cd
-7 | -0.2551 | 0.03005 | -0.0993 | -8.4892
-6.5 | -0.2039 | 0.0312 | -0.1002 | -6.5353
-6 | -0.1844 | 0.01551 | -0.0974 | -11.8891
-5.5 | -0.1301 | 0.01457 | -0.0976 | -8.9293
-5 | -0.0763 | 0.01298 | -0.0976 | -5.8783
-4.5 | -0.0211 | 0.01182 | -0.0977 | -1.7851
-4 | 0.0326 | 0.01035 | -0.0977 | 3.1498
-3.5 | 0.0884 | 0.00971 | -0.0979 | 9.104
-3 | 0.1445 | 0.00922 | -0.0982 | 15.6725
-2.5 | 0.201 | 0.00867 | -0.0986 | 23.1834
-2 | 0.258 | 0.00827 | -0.0991 | 31.1971
-1.5 | 0.3152 | 0.00802 | -0.0996 | 39.3017
-1 | 0.371 | 0.00727 | -0.1002 | 51.0316
-0.5 | 0.4248 | 0.00626 | -0.1007 | 67.8594
0 | 0.4816 | 0.00609 | -0.1011 | 79.0805
0.5 | 0.5303 | 0.00558 | -0.0995 | 95.0358
1 | 0.5826 | 0.00547 | -0.0984 | 106.5082
1.5 | 0.6555 | 0.00549 | -0.1024 | 119.3989
2 | 0.7237 | 0.00561 | -0.1055 | 129.0018
2.5 | 0.7771 | 0.00568 | -0.1053 | 136.8134
3 | 0.8317 | 0.00577 | -0.1053 | 144.1421
3.5 | 0.8868 | 0.00582 | -0.1054 | 152.3711
4 | 0.9416 | 0.00587 | -0.1054 | 160.4089
4.5 | 0.9942 | 0.00602 | -0.105 | 165.1495
5 | 1.0459 | 0.00635 | -0.1046 | 164.7087
5.5 | 1.0889 | 0.00721 | -0.1027 | 151.0264
6 | 1.0993 | 0.00983 | -0.0958 | 111.8311
6.5 | 1.1004 | 0.01204 | -0.0871 | 91.3953
7 | 1.0989 | 0.01427 | -0.0786 | 77.0077
7.5 | 1.1184 | 0.016 | -0.0739 | 69.9
8 | 1.1436 | 0.0176 | -0.0703 | 64.9773
8.5 | 1.1743 | 0.01898 | -0.0676 | 61.8704
9 | 1.1972 | 0.02094 | -0.0642 | 57.1729
9.5 | 1.2234 | 0.02275 | -0.0614 | 53.7758
10 | 1.2522 | 0.02444 | -0.0591 | 51.2357
10.5 | 1.2728 | 0.02679 | -0.0561 | 47.5103
11 | 1.2944 | 0.02915 | -0.0535 | 44.4048
11.5 | 1.3208 | 0.03121 | -0.0515 | 42.3198
12 | 1.3422 | 0.03375 | -0.0493 | 39.7689
12.5 | 1.3531 | 0.03738 | -0.0465 | 36.1985
13 | 1.3773 | 0.03993 | -0.0449 | 34.4929
13.5 | 1.3996 | 0.04275 | -0.0436 | 32.7392
14 | 1.4024 | 0.04767 | -0.0413 | 29.4189
14.5 | 1.4215 | 0.05111 | -0.0403 | 27.8126
15 | 1.4383 | 0.05492 | -0.0395 | 26.189
15.5 | 1.4442 | 0.06017 | -0.0387 | 24.002
16 | 1.4522 | 0.06541 | -0.0386 | 22.2015
16.5 | 1.4365 | 0.07406 | -0.0388 | 19.3964
17 | 1.4297 | 0.08205 | -0.0398 | 17.4247
17.5 | 1.4207 | 0.09083 | -0.0419 | 15.6413
18 | 1.4071 | 0.10084 | -0.0451 | 13.9538
18.5 | 1.3879 | 0.11243 | -0.0497 | 12.3446
19 | 1.3634 | 0.12573 | -0.0562 | 10.8439
19.5 | 1.3334 | 0.14097 | -0.0646 | 9.4588
20 | 1.2953 | 0.15922 | -0.0759 | 8.1353

## 45. Re 1M Mach 0.25 (1)
BIGFOIL.COM POLAR EXPORT
NACA65-612 a=0.6
NACA65-612 a=0.6 |  |  |  | Cl Max: | 1.344 | at alpha= | 9 | deg
JavaFoil+Calcfoil stall+Eppler ext transition |  |  |  | L/D Max: | 157.723 | at alpha= | 5 | deg
Re: | 1000000 |  |  | Cd Min: | 0.00571 | at alpha= | 2 | deg
Mach: | 0.25 |  |  | Cl=0 at alpha= | -4.1356 | deg
|  |  |  | @ Cl=0.1, Cd= | 0.0080643
|  |  |  | @ Cl=0.4, Cd= | 0.0076234
|  |  |  | @ Cl=0.6, Cd= | 0.11966
alpha (deg) | Cl | Cd | Cm | Cl/Cd
-15 | -0.063 | 0.13754 | -0.033 | -0.457
-14.5 | -0.141 | 0.13182 | -0.033 | -1.067
-14 | -0.196 | 0.12578 | -0.033 | -1.555
-13.5 | -0.239 | 0.119 | -0.032 | -2.005
-13 | -0.275 | 0.10987 | -0.032 | -2.505
-12.5 | -0.307 | 0.10808 | -0.032 | -2.837
-12 | -0.333 | 0.10409 | -0.032 | -3.197
-11.5 | -0.353 | 0.09291 | -0.032 | -3.802
-11 | -0.368 | 0.08731 | -0.032 | -4.211
-10.5 | -0.376 | 0.08057 | -0.032 | -4.661
-10 | -0.377 | 0.0741 | -0.033 | -5.085
-9.5 | -0.371 | 0.067 | -0.032 | -5.54
-9 | -0.359 | 0.0628 | -0.033 | -5.717
-8.5 | -0.341 | 0.05817 | -0.034 | -5.855
-8 | -0.316 | 0.05388 | -0.034 | -5.87
-7.5 | -0.287 | 0.05022 | -0.036 | -5.709
-7 | -0.253 | 0.04705 | -0.037 | -5.369
-6.5 | -0.214 | 0.04393 | -0.038 | -4.867
-6 | -0.172 | 0.04117 | -0.04 | -4.176
-5.5 | -0.128 | 0.03872 | -0.041 | -3.305
-5 | -0.082 | 0.03653 | -0.043 | -2.251
-4.5 | -0.043 | 0.00847 | -0.089 | -5.135
-4 | 0.016 | 0.00833 | -0.089 | 1.96
-3.5 | 0.077 | 0.00812 | -0.09 | 9.498
-3 | 0.139 | 0.00797 | -0.091 | 17.369
-2.5 | 0.2 | 0.00789 | -0.092 | 25.392
-2 | 0.262 | 0.00782 | -0.092 | 33.566
-1.5 | 0.324 | 0.00775 | -0.093 | 41.895
-1 | 0.387 | 0.00768 | -0.094 | 50.456
-0.5 | 0.449 | 0.00741 | -0.094 | 60.617
0 | 0.51 | 0.00591 | -0.095 | 86.396
0.5 | 0.572 | 0.006 | -0.096 | 95.33
1 | 0.633 | 0.00583 | -0.096 | 108.668
1.5 | 0.694 | 0.00592 | -0.097 | 117.3
2 | 0.755 | 0.00571 | -0.098 | 132.244
2.5 | 0.815 | 0.00666 | -0.098 | 122.467
3 | 0.875 | 0.00676 | -0.099 | 129.53
3.5 | 0.93 | 0.00624 | -0.099 | 149.053
4 | 0.987 | 0.00643 | -0.1 | 153.374
4.5 | 1.042 | 0.00668 | -0.1 | 155.921
5 | 1.095 | 0.00695 | -0.101 | 157.723
5.5 | 1.132 | 0.01475 | -0.1 | 76.776
6 | 1.181 | 0.01553 | -0.101 | 76.011
6.5 | 1.226 | 0.01634 | -0.101 | 75.003
7 | 1.265 | 0.01725 | -0.102 | 73.322
7.5 | 1.298 | 0.01819 | -0.102 | 71.356
8 | 1.325 | 0.01918 | -0.103 | 69.069
8.5 | 1.342 | 0.0204 | -0.103 | 65.801
9 | 1.344 | 0.02161 | -0.104 | 62.191
9.5 | 1.333 | 0.02303 | -0.104 | 57.886
10 | 1.307 | 0.02459 | -0.104 | 53.159
10.5 | 1.064 | 0.06986 | -0.051 | 15.234
11 | 1.022 | 0.07521 | -0.05 | 13.583
11.5 | 0.967 | 0.08168 | -0.047 | 11.836
12 | 0.902 | 0.0899 | -0.044 | 10.03
12.5 | 0.828 | 0.09838 | -0.042 | 8.416
13 | 0.747 | 0.10593 | -0.04 | 7.049
13.5 | 0.659 | 0.11704 | -0.042 | 5.633
14 | 0.567 | 0.11966 | -0.043 | 4.735

## 46. Re 1M Mach 0.25 (2)
BIGFOIL.COM POLAR EXPORT
NACA65-612 a=0.6
NACA65-612 a=0.6 |  |  |  | Cl Max: | 1.3774 | at alpha= | 15 | deg
XFOIL ncrit=9 |  |  |  | L/D Max: | 166.181 | at alpha= | 4.5 | deg
Re: | 1000000 |  |  | Cd Min: | 0.17322 | at alpha= | 18.5 | deg
Mach: | 0.25 |  |  | Cl=0 at alpha= | -4.3137 | deg
|  |  |  | @ Cl=0.1, Cd= | 0.010226
|  |  |  | @ Cl=0.4, Cd= | 0.0072931
|  |  |  | @ Cl=0.6, Cd= | 0.0055806
alpha (deg) | Cl | Cd | Cm | Cl/Cd
-6 | -0.1834 | 0.01881 | -0.1021 | -9.7501
-5.5 | -0.1317 | 0.01664 | -0.102 | -7.9147
-5 | -0.0774 | 0.0144 | -0.1017 | -5.375
-4.5 | -0.0212 | 0.01255 | -0.1015 | -1.6892
-4 | 0.0357 | 0.01124 | -0.1014 | 3.1762
-3 | 0.1498 | 0.00944 | -0.1016 | 15.8686
-2.5 | 0.2087 | 0.00904 | -0.102 | 23.0863
-2 | 0.2667 | 0.0084 | -0.1023 | 31.75
-1.5 | 0.3259 | 0.00819 | -0.1028 | 39.7924
-1 | 0.3845 | 0.00766 | -0.1033 | 50.1958
-0.5 | 0.439 | 0.00637 | -0.1039 | 68.9168
0 | 0.4976 | 0.00628 | -0.1043 | 79.2357
0.5 | 0.5499 | 0.00572 | -0.1032 | 96.1364
1 | 0.6002 | 0.00558 | -0.1013 | 107.5627
1.5 | 0.6733 | 0.00567 | -0.1048 | 118.7478
2 | 0.7476 | 0.0057 | -0.1088 | 131.1579
2.5 | 0.8028 | 0.0058 | -0.1085 | 138.4138
3 | 0.8592 | 0.00591 | -0.1084 | 145.3807
3.5 | 0.9162 | 0.00598 | -0.1085 | 153.2107
4 | 0.9726 | 0.00605 | -0.1083 | 160.7603
4.5 | 1.027 | 0.00618 | -0.1077 | 166.1812
5 | 1.0791 | 0.00659 | -0.1068 | 163.7481
5.5 | 1.1141 | 0.0079 | -0.1031 | 141.0253
6 | 1.1104 | 0.01072 | -0.0934 | 103.5821
6.5 | 1.0982 | 0.01312 | -0.0825 | 83.7043
7 | 1.0979 | 0.01584 | -0.0749 | 69.3119
7.5 | 1.1215 | 0.01766 | -0.0708 | 63.5051
8 | 1.1471 | 0.01951 | -0.0671 | 58.7955
8.5 | 1.1762 | 0.02126 | -0.0641 | 55.3246
9 | 1.1932 | 0.02388 | -0.06 | 49.9665
9.5 | 1.2222 | 0.0258 | -0.0573 | 47.3721
10 | 1.249 | 0.02794 | -0.0547 | 44.7029
10.5 | 1.2571 | 0.03159 | -0.0506 | 39.7942
11 | 1.2889 | 0.03358 | -0.0488 | 38.383
11.5 | 1.3122 | 0.03635 | -0.0465 | 36.099
12 | 1.3235 | 0.04029 | -0.0435 | 32.8493
12.5 | 1.3408 | 0.04395 | -0.0413 | 30.5074
13 | 1.3594 | 0.04762 | -0.0396 | 28.5468
13.5 | 1.3629 | 0.05305 | -0.0375 | 25.6909
14 | 1.3706 | 0.05841 | -0.036 | 23.4652
14.5 | 1.3745 | 0.06451 | -0.0352 | 21.3068
15 | 1.3774 | 0.07106 | -0.0354 | 19.3836
15.5 | 1.3632 | 0.08036 | -0.0364 | 16.9637
16 | 1.345 | 0.09096 | -0.0392 | 14.7867
16.5 | 1.3108 | 0.10505 | -0.0444 | 12.4779
17 | 1.2799 | 0.11986 | -0.0516 | 10.6783
17.5 | 1.245 | 0.1368 | -0.0613 | 9.1009
18 | 1.216 | 0.15397 | -0.072 | 7.8976
18.5 | 1.1848 | 0.17322 | -0.0842 | 6.8399

## 47. Re 1M Mach 0.50 (1)
BIGFOIL.COM POLAR EXPORT
NACA65-612 a=0.6
NACA65-612 a=0.6 |  |  |  | Cl Max: | 1.311 | at alpha= | 7 | deg
JavaFoil+Calcfoil stall+Eppler ext transition |  |  |  | L/D Max: | 147.55 | at alpha= | 4.5 | deg
Re: | 1000000 |  |  | Cd Min: | 0.0065 | at alpha= | 0 | deg
Mach: | 0.5 |  |  | Cl=0 at alpha= | -4.1346 | deg
|  |  |  | @ Cl=0.1, Cd= | 0.023574
|  |  |  | @ Cl=0.4, Cd= | 0.0077455
|  |  |  | @ Cl=0.6, Cd= | 0.0065694
alpha (deg) | Cl | Cd | Cm | Cl/Cd
-20 | -0.87 | 0.19328 | -0.042 | -4.5
-19.5 | -0.843 | 0.18749 | -0.042 | -4.495
-19 | -0.816 | 0.18111 | -0.043 | -4.506
-18.5 | -0.789 | 0.17823 | -0.043 | -4.427
-18 | -0.762 | 0.17674 | -0.043 | -4.312
-17.5 | -0.733 | 0.16802 | -0.042 | -4.365
-17 | -0.706 | 0.16241 | -0.041 | -4.346
-16.5 | -0.679 | 0.1573 | -0.042 | -4.315
-16 | -0.652 | 0.15309 | -0.042 | -4.257
-15.5 | -0.625 | 0.14898 | -0.042 | -4.192
-15 | -0.597 | 0.14217 | -0.043 | -4.202
-14.5 | -0.57 | 0.13828 | -0.042 | -4.12
-14 | -0.542 | 0.12791 | -0.041 | -4.234
-13.5 | -0.514 | 0.12405 | -0.041 | -4.146
-13 | -0.487 | 0.11888 | -0.041 | -4.097
-12.5 | -0.46 | 0.11533 | -0.042 | -3.985
-12 | -0.432 | 0.11182 | -0.042 | -3.866
-11.5 | -0.405 | 0.10858 | -0.042 | -3.729
-11 | -0.377 | 0.1073 | -0.04 | -3.512
-10.5 | -0.349 | 0.10023 | -0.04 | -3.485
-10 | -0.322 | 0.09715 | -0.04 | -3.314
-9.5 | -0.295 | 0.08917 | -0.04 | -3.303
-9 | -0.267 | 0.08672 | -0.041 | -3.08
-8.5 | -0.24 | 0.08446 | -0.041 | -2.837
-8 | -0.212 | 0.08218 | -0.041 | -2.582
-7.5 | -0.184 | 0.07756 | -0.038 | -2.378
-7 | -0.157 | 0.05675 | -0.04 | -2.768
-6.5 | -0.13 | 0.05064 | -0.04 | -2.56
-6 | -0.147 | 0.04965 | -0.038 | -2.966
-5.5 | -0.127 | 0.04277 | -0.039 | -2.962
-5 | -0.086 | 0.03915 | -0.042 | -2.191
-4.5 | -0.038 | 0.03645 | -0.045 | -1.032
-4 | 0.014 | 0.03426 | -0.047 | 0.419
-3.5 | 0.068 | 0.03262 | -0.048 | 2.099
-3 | 0.154 | 0.00831 | -0.102 | 18.495
-2.5 | 0.223 | 0.00827 | -0.102 | 26.964
-2 | 0.293 | 0.00814 | -0.103 | 35.936
-1.5 | 0.362 | 0.00789 | -0.104 | 45.915
-1 | 0.433 | 0.00762 | -0.104 | 56.879
-0.5 | 0.502 | 0.00728 | -0.105 | 68.955
0 | 0.569 | 0.0065 | -0.106 | 87.432
0.5 | 0.636 | 0.00665 | -0.106 | 95.694
1 | 0.704 | 0.00679 | -0.107 | 103.593
1.5 | 0.771 | 0.00695 | -0.108 | 110.929
2 | 0.838 | 0.00713 | -0.108 | 117.411
2.5 | 0.904 | 0.00734 | -0.109 | 123.229
3 | 0.971 | 0.00757 | -0.109 | 128.221
3.5 | 1.029 | 0.00711 | -0.11 | 144.834
4 | 1.091 | 0.00742 | -0.111 | 147.045
4.5 | 1.149 | 0.00779 | -0.111 | 147.55
5 | 1.189 | 0.01688 | -0.11 | 70.431
5.5 | 1.238 | 0.01797 | -0.111 | 68.887
6 | 1.28 | 0.0192 | -0.111 | 66.669
6.5 | 1.31 | 0.0206 | -0.112 | 63.584
7 | 1.311 | 0.02215 | -0.113 | 59.196
7.5 | 1.058 | 0.04964 | -0.051 | 21.306
8 | 0.84 | 0.05901 | -0.043 | 14.239
8.5 | 0.679 | 0.08378 | -0.045 | 8.106
9 | 0.705 | 0.08763 | -0.046 | 8.048
9.5 | 0.731 | 0.09031 | -0.046 | 8.097
10 | 0.758 | 0.09149 | -0.051 | 8.285
10.5 | 0.784 | 0.09443 | -0.051 | 8.301
11 | 0.81 | 0.10331 | -0.052 | 7.839
11.5 | 0.836 | 0.10765 | -0.054 | 7.765
12 | 0.863 | 0.11183 | -0.057 | 7.713

## 48. Re 1M Mach 0.50 (2)
BIGFOIL.COM POLAR EXPORT
NACA65-612 a=0.6
NACA65-612 a=0.6 |  |  |  | Cl Max: | 1.2472 | at alpha= | 11 | deg
XFOIL ncrit=9 |  |  |  | L/D Max: | 163.792 | at alpha= | 4.5 | deg
Re: | 1000000 |  |  | Cd Min: | 0.25052 | at alpha= | -20 | deg
Mach: | 0.5 |  |  | Cl=0 at alpha= | -4.4301 | deg
|  |  |  | @ Cl=0.1, Cd= | 0.012741
|  |  |  | @ Cl=0.4, Cd= | 0.0086063
|  |  |  | @ Cl=0.6, Cd= | 0.0066844
alpha (deg) | Cl | Cd | Cm | Cl/Cd
-20 | -0.5711 | 0.25052 | 0.009 | -2.2797
-19 | -0.5162 | 0.23355 | -0.0045 | -2.2102
-18.5 | -0.498 | 0.22638 | -0.0081 | -2.1998
-17.5 | -0.4562 | 0.2111 | -0.0161 | -2.1611
-17 | -0.434 | 0.20399 | -0.0204 | -2.1276
-16.5 | -0.4118 | 0.19663 | -0.0249 | -2.0943
-16 | -0.3896 | 0.18899 | -0.0294 | -2.0615
-15.5 | -0.3677 | 0.181 | -0.0341 | -2.0315
-15 | -0.3484 | 0.17312 | -0.039 | -2.0125
-14.5 | -0.3282 | 0.16531 | -0.0438 | -1.9854
-14 | -0.3067 | 0.1575 | -0.0473 | -1.9473
-13.5 | -0.2844 | 0.1509 | -0.0513 | -1.8847
-13 | -0.2645 | 0.14349 | -0.0554 | -1.8433
-12.5 | -0.2478 | 0.13558 | -0.0604 | -1.8277
-12 | -0.2319 | 0.12791 | -0.065 | -1.813
-11.5 | -0.2161 | 0.12033 | -0.0692 | -1.7959
-11 | -0.195 | 0.1135 | -0.0717 | -1.7181
-10.5 | -0.177 | 0.10694 | -0.0753 | -1.6551
-10 | -0.1655 | 0.09964 | -0.0806 | -1.661
-9.5 | -0.1527 | 0.09221 | -0.0848 | -1.656
-9 | -0.1394 | 0.08497 | -0.0886 | -1.6406
-8.5 | -0.1257 | 0.07877 | -0.0906 | -1.5958
-8 | -0.1136 | 0.0726 | -0.0939 | -1.5647
-7.5 | -0.1039 | 0.0655 | -0.0996 | -1.5863
-7 | -0.0986 | 0.05829 | -0.1044 | -1.6915
-6.5 | -0.1021 | 0.04981 | -0.1124 | -2.0498
-6 | -0.0927 | 0.0417 | -0.1173 | -2.223
-5.5 | -0.0822 | 0.03437 | -0.1194 | -2.3916
-5 | -0.0519 | 0.02655 | -0.1204 | -1.9548
-4.5 | -0.0077 | 0.01999 | -0.1197 | -0.38519
-4 | 0.0474 | 0.01516 | -0.1186 | 3.1266
-3.5 | 0.1096 | 0.0123 | -0.1176 | 8.9106
-3 | 0.1744 | 0.01088 | -0.1172 | 16.0294
-2.5 | 0.2402 | 0.00989 | -0.1169 | 24.2872
-2 | 0.3061 | 0.00914 | -0.1168 | 33.4902
-1.5 | 0.3731 | 0.00873 | -0.117 | 42.7377
-1 | 0.4405 | 0.00842 | -0.1175 | 52.3159
-0.5 | 0.5045 | 0.00735 | -0.1181 | 68.6395
0 | 0.5689 | 0.00683 | -0.1185 | 83.2943
0.5 | 0.633 | 0.00653 | -0.1184 | 96.9372
1 | 0.6916 | 0.00624 | -0.1167 | 110.8333
1.5 | 0.7547 | 0.00627 | -0.1158 | 120.3668
2 | 0.8439 | 0.00635 | -0.1209 | 132.8976
2.5 | 0.9153 | 0.00649 | -0.1221 | 141.0324
3 | 0.9798 | 0.00666 | -0.1217 | 147.1171
3.5 | 1.0458 | 0.00678 | -0.1213 | 154.2478
4 | 1.1092 | 0.00683 | -0.1201 | 162.4012
4.5 | 1.1662 | 0.00712 | -0.1175 | 163.7921
5 | 1.2059 | 0.00805 | -0.1122 | 149.8012
5.5 | 1.1722 | 0.01084 | -0.0959 | 108.1365
6 | 1.1363 | 0.01522 | -0.083 | 74.6583
6.5 | 1.1118 | 0.01993 | -0.0733 | 55.7852
7 | 1.1101 | 0.02389 | -0.0665 | 46.4671
7.5 | 1.1355 | 0.0266 | -0.0622 | 42.688
8 | 1.1568 | 0.02979 | -0.0578 | 38.8318
8.5 | 1.1811 | 0.03304 | -0.0539 | 35.7476
9 | 1.1985 | 0.03697 | -0.0499 | 32.4182
9.5 | 1.2114 | 0.04147 | -0.0459 | 29.2115
10 | 1.2304 | 0.0458 | -0.0423 | 26.8646
10.5 | 1.2403 | 0.05112 | -0.0385 | 24.2625
11 | 1.2472 | 0.05736 | -0.0347 | 21.7434
11.5 | 1.2388 | 0.06589 | -0.0331 | 18.801
12 | 1.2204 | 0.07625 | -0.0342 | 16.0052
12.5 | 1.191 | 0.08901 | -0.038 | 13.3805
13 | 1.1573 | 0.1038 | -0.0445 | 11.1493
13.5 | 1.1256 | 0.11997 | -0.0538 | 9.3823
14 | 1.0974 | 0.13739 | -0.065 | 7.9875
14.5 | 1.0746 | 0.15577 | -0.0764 | 6.8986
15 | 1.0609 | 0.1728 | -0.0865 | 6.1395
15.5 | 1.0567 | 0.18807 | -0.0955 | 5.6187
16 | 1.0604 | 0.20167 | -0.1035 | 5.2581

## 49. Re 2M Mach 0.00 (1)
BIGFOIL.COM POLAR EXPORT
NACA65-612 a=0.6
NACA65-612 a=0.6 |  |  |  | Cl Max: | 1.365 | at alpha= | 10 | deg
JavaFoil+Calcfoil stall+Eppler ext transition |  |  |  | L/D Max: | 185.145 | at alpha= | 5 | deg
Re: | 2000000 |  |  | Cd Min: | 0.00517 | at alpha= | 0.5 | deg
Mach: | 0 |  |  | Cl=0 at alpha= | -4.1379 | deg
|  |  |  | @ Cl=0.1, Cd= | 0.0070634
|  |  |  | @ Cl=0.4, Cd= | 0.0066958
|  |  |  | @ Cl=0.6, Cd= | 0.0052158
alpha (deg) | Cl | Cd | Cm | Cl/Cd
-18 | -0.361 | 0.16552 | -0.031 | -2.181
-17.5 | -0.376 | 0.15916 | -0.031 | -2.365
-17 | -0.392 | 0.15137 | -0.031 | -2.589
-16.5 | -0.407 | 0.14357 | -0.031 | -2.837
-16 | -0.422 | 0.13612 | -0.031 | -3.103
-15.5 | -0.437 | 0.13002 | -0.032 | -3.36
-15 | -0.45 | 0.12209 | -0.032 | -3.686
-14.5 | -0.458 | 0.11641 | -0.032 | -3.939
-14 | -0.465 | 0.10961 | -0.032 | -4.245
-13.5 | -0.47 | 0.1023 | -0.032 | -4.598
-13 | -0.473 | 0.09635 | -0.033 | -4.911
-12.5 | -0.473 | 0.08875 | -0.033 | -5.334
-12 | -0.471 | 0.08387 | -0.034 | -5.614
-11.5 | -0.465 | 0.07804 | -0.034 | -5.958
-11 | -0.456 | 0.07224 | -0.035 | -6.309
-10.5 | -0.443 | 0.06763 | -0.034 | -6.548
-10 | -0.426 | 0.06346 | -0.035 | -6.72
-9.5 | -0.406 | 0.05988 | -0.036 | -6.784
-9 | -0.382 | 0.0564 | -0.036 | -6.776
-8.5 | -0.355 | 0.05275 | -0.037 | -6.722
-8 | -0.324 | 0.04957 | -0.038 | -6.529
-7.5 | -0.289 | 0.04644 | -0.04 | -6.23
-7 | -0.252 | 0.04378 | -0.041 | -5.762
-6.5 | -0.212 | 0.04055 | -0.044 | -5.238
-6 | -0.21 | 0.00803 | -0.084 | -26.163
-5.5 | -0.156 | 0.00783 | -0.085 | -19.875
-5 | -0.1 | 0.00764 | -0.085 | -13.028
-4.5 | -0.042 | 0.00743 | -0.086 | -5.699
-4 | 0.016 | 0.00724 | -0.087 | 2.193
-3.5 | 0.075 | 0.00711 | -0.087 | 10.524
-3 | 0.134 | 0.007 | -0.088 | 19.181
-2.5 | 0.194 | 0.0069 | -0.089 | 28.128
-2 | 0.254 | 0.00682 | -0.089 | 37.304
-1.5 | 0.314 | 0.00676 | -0.09 | 46.501
-1 | 0.375 | 0.0067 | -0.091 | 56.017
-0.5 | 0.435 | 0.00669 | -0.091 | 65.022
0 | 0.495 | 0.00535 | -0.092 | 92.477
0.5 | 0.555 | 0.00517 | -0.093 | 107.287
1 | 0.614 | 0.00523 | -0.093 | 117.245
1.5 | 0.673 | 0.00529 | -0.094 | 127.133
2 | 0.732 | 0.00533 | -0.095 | 137.363
2.5 | 0.791 | 0.00543 | -0.095 | 145.713
3 | 0.851 | 0.00528 | -0.096 | 160.985
3.5 | 0.905 | 0.00536 | -0.097 | 168.926
4 | 0.961 | 0.00548 | -0.097 | 175.489
4.5 | 1.016 | 0.00555 | -0.098 | 183.126
5 | 1.069 | 0.00578 | -0.098 | 185.145
5.5 | 1.106 | 0.01224 | -0.098 | 90.365
6 | 1.155 | 0.01284 | -0.098 | 89.939
6.5 | 1.201 | 0.01349 | -0.099 | 89.058
7 | 1.242 | 0.0142 | -0.099 | 87.498
7.5 | 1.28 | 0.01492 | -0.1 | 85.772
8 | 1.313 | 0.01561 | -0.1 | 84.118
8.5 | 1.34 | 0.01649 | -0.101 | 81.241
9 | 1.356 | 0.01736 | -0.101 | 78.085
9.5 | 1.364 | 0.01847 | -0.102 | 73.878
10 | 1.365 | 0.01949 | -0.102 | 70.06
10.5 | 1.358 | 0.0207 | -0.103 | 65.606
11 | 1.344 | 0.02197 | -0.103 | 61.147
11.5 | 1.321 | 0.02349 | -0.103 | 56.229
12 | 1.291 | 0.02507 | -0.104 | 51.507
12.5 | 1.254 | 0.02709 | -0.104 | 46.292
13 | 1.214 | 0.02853 | -0.104 | 42.559
13.5 | 1.154 | 0.0338 | -0.102 | 34.156
14 | 0.959 | 0.09691 | -0.061 | 9.893
14.5 | 0.916 | 0.10492 | -0.056 | 8.73
15 | 0.874 | 0.11139 | -0.054 | 7.846

## 50. Re 2M Mach 0.00 (2)
BIGFOIL.COM POLAR EXPORT
NACA65-612 a=0.6
NACA65-612 a=0.6 |  |  |  | Cl Max: | 1.6041 | at alpha= | 18.5 | deg
XFOIL ncrit=9 |  |  |  | L/D Max: | 199.729 | at alpha= | 3.5 | deg
Re: | 2000000 |  |  | Cd Min: | 0.11096 | at alpha= | -12 | deg
Mach: | 0 |  |  | Cl=0 at alpha= | -4.2448 | deg
|  |  |  | @ Cl=0.1, Cd= | 0.0074931
|  |  |  | @ Cl=0.4, Cd= | 0.0059162
|  |  |  | @ Cl=0.6, Cd= | 0.0044473
alpha (deg) | Cl | Cd | Cm | Cl/Cd
-12 | -0.2945 | 0.11096 | -0.0584 | -2.6541
-11.5 | -0.2844 | 0.10405 | -0.0619 | -2.7333
-11 | -0.2679 | 0.09882 | -0.0651 | -2.711
-10.5 | -0.2706 | 0.08943 | -0.0693 | -3.0258
-10 | -0.6214 | 0.01671 | -0.093 | -37.1873
-9.5 | -0.568 | 0.01637 | -0.0932 | -34.6976
-9 | -0.5155 | 0.01565 | -0.0934 | -32.9393
-8.5 | -0.4637 | 0.01463 | -0.0935 | -31.6951
-8 | -0.411 | 0.01376 | -0.0936 | -29.8692
-7.5 | -0.3573 | 0.01289 | -0.0938 | -27.7192
-7 | -0.3069 | 0.01103 | -0.0936 | -27.8241
-6.5 | -0.252 | 0.01045 | -0.0939 | -24.1148
-6 | -0.1957 | 0.01011 | -0.0944 | -19.3571
-5.5 | -0.1402 | 0.00948 | -0.0947 | -14.789
-5 | -0.0842 | 0.00902 | -0.0951 | -9.3348
-4 | 0.0273 | 0.00785 | -0.0958 | 3.4777
-3.5 | 0.0845 | 0.00755 | -0.0964 | 11.1921
-3 | 0.1417 | 0.00734 | -0.097 | 19.3052
-2.5 | 0.1983 | 0.00695 | -0.0974 | 28.5324
-2 | 0.2561 | 0.00675 | -0.0981 | 37.9407
-1.5 | 0.3137 | 0.00655 | -0.0987 | 47.8931
-1 | 0.3711 | 0.00635 | -0.0993 | 58.4409
-0.5 | 0.4264 | 0.00552 | -0.1001 | 77.2464
0 | 0.4824 | 0.00494 | -0.1008 | 97.6518
0.5 | 0.5398 | 0.00483 | -0.1014 | 111.7598
1 | 0.5945 | 0.00447 | -0.1016 | 132.9978
1.5 | 0.6477 | 0.00425 | -0.1012 | 152.4
2 | 0.6995 | 0.00421 | -0.1003 | 166.152
2.5 | 0.7621 | 0.00423 | -0.102 | 180.1655
3 | 0.83 | 0.00432 | -0.1051 | 192.1296
3.5 | 0.8848 | 0.00443 | -0.1053 | 199.7291
4 | 0.9374 | 0.00475 | -0.1051 | 197.3474
4.5 | 0.9883 | 0.00525 | -0.1047 | 188.2476
5 | 1.0269 | 0.00665 | -0.1024 | 154.4211
5.5 | 1.0545 | 0.00853 | -0.0984 | 123.6225
6 | 1.08 | 0.01016 | -0.0939 | 106.2992
6.5 | 1.1033 | 0.01145 | -0.0888 | 96.3581
7 | 1.1258 | 0.01244 | -0.0835 | 90.4984
7.5 | 1.1569 | 0.01334 | -0.0801 | 86.7241
8 | 1.1872 | 0.01439 | -0.0768 | 82.5017
8.5 | 1.2205 | 0.01538 | -0.0742 | 79.3563
9 | 1.2486 | 0.01673 | -0.071 | 74.6324
9.5 | 1.2812 | 0.0179 | -0.0687 | 71.5754
10 | 1.3121 | 0.01921 | -0.0663 | 68.303
10.5 | 1.3387 | 0.02085 | -0.0636 | 64.2062
11 | 1.3659 | 0.02252 | -0.0611 | 60.6528
11.5 | 1.3959 | 0.02403 | -0.0591 | 58.0899
12 | 1.4224 | 0.02584 | -0.0569 | 55.0464
12.5 | 1.445 | 0.02801 | -0.0545 | 51.5887
13 | 1.4716 | 0.02995 | -0.0527 | 49.1352
13.5 | 1.495 | 0.03221 | -0.0508 | 46.4142
14 | 1.5123 | 0.03512 | -0.0486 | 43.0609
14.5 | 1.5342 | 0.0377 | -0.047 | 40.695
15 | 1.5532 | 0.04064 | -0.0454 | 38.2185
15.5 | 1.568 | 0.04415 | -0.0439 | 35.5153
16 | 1.5714 | 0.04896 | -0.0421 | 32.0956
16.5 | 1.5863 | 0.05276 | -0.0413 | 30.0663
17 | 1.5926 | 0.0577 | -0.0405 | 27.6014
17.5 | 1.5987 | 0.0629 | -0.0402 | 25.4165
18 | 1.6036 | 0.06847 | -0.0404 | 23.4205
18.5 | 1.6041 | 0.07487 | -0.041 | 21.4251
19 | 1.6017 | 0.08198 | -0.0422 | 19.5377
19.5 | 1.5938 | 0.09019 | -0.0442 | 17.6716
20 | 1.5793 | 0.09991 | -0.0473 | 15.8072

## 51. Re 2M Mach 0.10 (1)
BIGFOIL.COM POLAR EXPORT
NACA65-612 a=0.6
NACA65-612 a=0.6 |  |  |  | Cl Max: | 1.362 | at alpha= | 9.5 | deg
JavaFoil+Calcfoil stall+Eppler ext transition |  |  |  | L/D Max: | 184.405 | at alpha= | 5 | deg
Re: | 2000000 |  |  | Cd Min: | 0.00516 | at alpha= | 0.5 | deg
Mach: | 0.1 |  |  | Cl=0 at alpha= | -4.1356 | deg
|  |  |  | @ Cl=0.1, Cd= | 0.0070642
|  |  |  | @ Cl=0.4, Cd= | 0.0067232
|  |  |  | @ Cl=0.6, Cd= | 0.0052245
alpha (deg) | Cl | Cd | Cm | Cl/Cd
-17.5 | -0.332 | 0.16209 | -0.031 | -2.051
-17 | -0.35 | 0.15133 | -0.031 | -2.314
-16.5 | -0.368 | 0.14305 | -0.031 | -2.572
-16 | -0.386 | 0.13821 | -0.031 | -2.79
-15.5 | -0.403 | 0.1314 | -0.032 | -3.065
-15 | -0.419 | 0.12432 | -0.032 | -3.37
-14.5 | -0.43 | 0.11456 | -0.032 | -3.756
-14 | -0.44 | 0.10987 | -0.032 | -4.006
-13.5 | -0.448 | 0.10454 | -0.032 | -4.286
-13 | -0.454 | 0.09774 | -0.033 | -4.642
-12.5 | -0.457 | 0.09049 | -0.033 | -5.049
-12 | -0.457 | 0.08529 | -0.034 | -5.358
-11.5 | -0.454 | 0.07971 | -0.034 | -5.692
-11 | -0.447 | 0.07338 | -0.034 | -6.089
-10.5 | -0.436 | 0.0687 | -0.035 | -6.348
-10 | -0.421 | 0.06387 | -0.035 | -6.599
-9.5 | -0.403 | 0.06014 | -0.036 | -6.696
-9 | -0.38 | 0.05713 | -0.036 | -6.651
-8.5 | -0.353 | 0.05301 | -0.037 | -6.665
-8 | -0.323 | 0.04983 | -0.038 | -6.483
-7.5 | -0.289 | 0.04686 | -0.039 | -6.175
-7 | -0.253 | 0.04391 | -0.041 | -5.75
-6.5 | -0.213 | 0.04089 | -0.043 | -5.202
-6 | -0.211 | 0.00802 | -0.084 | -26.287
-5.5 | -0.156 | 0.00786 | -0.085 | -19.874
-5 | -0.1 | 0.00765 | -0.086 | -13.074
-4.5 | -0.043 | 0.00744 | -0.086 | -5.714
-4 | 0.016 | 0.00724 | -0.087 | 2.203
-3.5 | 0.075 | 0.00711 | -0.088 | 10.574
-3 | 0.135 | 0.007 | -0.088 | 19.291
-2.5 | 0.195 | 0.00692 | -0.089 | 28.209
-2 | 0.255 | 0.00681 | -0.09 | 37.543
-1.5 | 0.316 | 0.00674 | -0.09 | 46.868
-1 | 0.377 | 0.00675 | -0.091 | 55.906
-0.5 | 0.437 | 0.00668 | -0.092 | 65.481
0 | 0.497 | 0.00535 | -0.092 | 93.022
0.5 | 0.557 | 0.00516 | -0.093 | 107.927
1 | 0.617 | 0.00525 | -0.094 | 117.447
1.5 | 0.676 | 0.00533 | -0.094 | 126.908
2 | 0.736 | 0.0054 | -0.095 | 136.314
2.5 | 0.795 | 0.00549 | -0.096 | 144.961
3 | 0.855 | 0.00532 | -0.096 | 160.772
3.5 | 0.909 | 0.0054 | -0.097 | 168.414
4 | 0.966 | 0.0055 | -0.098 | 175.499
4.5 | 1.021 | 0.00558 | -0.098 | 182.828
5 | 1.074 | 0.00582 | -0.099 | 184.405
5.5 | 1.111 | 0.01234 | -0.098 | 90.057
6 | 1.16 | 0.01296 | -0.099 | 89.467
6.5 | 1.206 | 0.0136 | -0.099 | 88.626
7 | 1.247 | 0.01433 | -0.1 | 86.993
7.5 | 1.284 | 0.01507 | -0.1 | 85.194
8 | 1.316 | 0.01578 | -0.101 | 83.43
8.5 | 1.342 | 0.01667 | -0.101 | 80.476
9 | 1.356 | 0.01758 | -0.102 | 77.163
9.5 | 1.362 | 0.01871 | -0.102 | 72.829
10 | 1.361 | 0.01976 | -0.103 | 68.842
10.5 | 1.35 | 0.02102 | -0.103 | 64.208
11 | 1.331 | 0.02232 | -0.103 | 59.622
11.5 | 1.303 | 0.02397 | -0.104 | 54.388
12 | 1.268 | 0.02574 | -0.104 | 49.261
12.5 | 1.221 | 0.02835 | -0.104 | 43.058
13 | 1.172 | 0.03064 | -0.104 | 38.245
13.5 | 0.964 | 0.0917 | -0.061 | 10.511
14 | 0.917 | 0.10006 | -0.055 | 9.161
14.5 | 0.871 | 0.1075 | -0.053 | 8.104

## 52. Re 2M Mach 0.10 (2)
BIGFOIL.COM POLAR EXPORT
NACA65-612 a=0.6
NACA65-612 a=0.6 |  |  |  | Cl Max: | 1.585 | at alpha= | 18 | deg
XFOIL ncrit=9 |  |  |  | L/D Max: | 200.518 | at alpha= | 3.5 | deg
Re: | 2000000 |  |  | Cd Min: | 0.10981 | at alpha= | 20 | deg
Mach: | 0.1 |  |  | Cl=0 at alpha= | -4.2404 | deg
|  |  |  | @ Cl=0.1, Cd= | 0.00752
|  |  |  | @ Cl=0.4, Cd= | 0.0059891
|  |  |  | @ Cl=0.6, Cd= | 0.0044827
alpha (deg) | Cl | Cd | Cm | Cl/Cd
-10.5 | -0.6201 | 0.02865 | -0.0966 | -21.644
-10 | -0.5584 | 0.03098 | -0.0968 | -18.0245
-9.5 | -0.5698 | 0.01727 | -0.0947 | -32.9936
-9 | -0.5165 | 0.01664 | -0.0948 | -31.0397
-8.5 | -0.4648 | 0.01554 | -0.0948 | -29.9099
-8 | -0.4127 | 0.01436 | -0.0947 | -28.7396
-7.5 | -0.3592 | 0.01331 | -0.0948 | -26.9872
-7 | -0.307 | 0.01178 | -0.0947 | -26.0611
-6.5 | -0.2537 | 0.01061 | -0.0948 | -23.9114
-6 | -0.197 | 0.01026 | -0.0952 | -19.2008
-5.5 | -0.141 | 0.0096 | -0.0955 | -14.6875
-5 | -0.0847 | 0.00909 | -0.0958 | -9.3179
-4.5 | -0.0297 | 0.00828 | -0.096 | -3.587
-4 | 0.0275 | 0.00789 | -0.0965 | 3.4854
-3.5 | 0.085 | 0.00758 | -0.097 | 11.2137
-3 | 0.1425 | 0.00735 | -0.0975 | 19.3878
-2.5 | 0.1996 | 0.00696 | -0.098 | 28.6782
-2 | 0.2577 | 0.00676 | -0.0987 | 38.1213
-1.5 | 0.3157 | 0.00656 | -0.0993 | 48.125
-1 | 0.3734 | 0.00638 | -0.0999 | 58.5266
-0.5 | 0.4292 | 0.00556 | -0.1007 | 77.1942
0 | 0.4854 | 0.00495 | -0.1014 | 98.0606
0.5 | 0.543 | 0.00484 | -0.102 | 112.1901
1 | 0.5983 | 0.00449 | -0.1022 | 133.2517
1.5 | 0.652 | 0.00426 | -0.1018 | 153.0516
2 | 0.7038 | 0.00423 | -0.1009 | 166.383
2.5 | 0.7664 | 0.00425 | -0.1025 | 180.3294
3 | 0.8352 | 0.00433 | -0.1057 | 192.8868
3.5 | 0.8903 | 0.00444 | -0.1059 | 200.518
4 | 0.9432 | 0.00477 | -0.1057 | 197.7358
4.5 | 0.9941 | 0.00529 | -0.1052 | 187.9206
5 | 1.0321 | 0.00673 | -0.1027 | 153.3581
6 | 1.0828 | 0.01029 | -0.0936 | 105.2284
6.5 | 1.1024 | 0.01157 | -0.0877 | 95.2809
7 | 1.1258 | 0.01262 | -0.0826 | 89.2076
7.5 | 1.1573 | 0.01356 | -0.0792 | 85.3466
8 | 1.1881 | 0.01465 | -0.076 | 81.099
8.5 | 1.2212 | 0.0157 | -0.0734 | 77.7834
9 | 1.2498 | 0.01708 | -0.0702 | 73.1733
9.5 | 1.2822 | 0.01831 | -0.0678 | 70.0273
10 | 1.3128 | 0.01969 | -0.0654 | 66.6734
10.5 | 1.3374 | 0.02152 | -0.0623 | 62.1468
11 | 1.3667 | 0.02312 | -0.0601 | 59.1133
11.5 | 1.3963 | 0.02472 | -0.058 | 56.4846
12 | 1.4207 | 0.02676 | -0.0555 | 53.0904
12.5 | 1.4455 | 0.02884 | -0.0533 | 50.1214
13 | 1.4716 | 0.03092 | -0.0514 | 47.5938
13.5 | 1.4902 | 0.03369 | -0.0491 | 44.2327
14 | 1.5114 | 0.03638 | -0.0472 | 41.5448
14.5 | 1.5323 | 0.03915 | -0.0455 | 39.1392
15 | 1.5501 | 0.04235 | -0.044 | 36.6021
15.5 | 1.5626 | 0.04622 | -0.0423 | 33.8079
16 | 1.5655 | 0.05131 | -0.0407 | 30.5106
16.5 | 1.5776 | 0.0556 | -0.0399 | 28.3741
17 | 1.5809 | 0.06114 | -0.0393 | 25.857
17.5 | 1.5829 | 0.06712 | -0.0393 | 23.5831
18 | 1.585 | 0.07335 | -0.0397 | 21.6087
18.5 | 1.5816 | 0.08067 | -0.0409 | 19.6058
19 | 1.5742 | 0.0889 | -0.0428 | 17.7075
19.5 | 1.5616 | 0.09836 | -0.0457 | 15.8764
20 | 1.54 | 0.10981 | -0.0501 | 14.0242

## 53. Re 2M Mach 0.25 (1)
BIGFOIL.COM POLAR EXPORT
NACA65-612 a=0.6
NACA65-612 a=0.6 |  |  |  | Cl Max: | 1.349 | at alpha= | 9 | deg
JavaFoil+Calcfoil stall+Eppler ext transition |  |  |  | L/D Max: | 182.767 | at alpha= | 5 | deg
Re: | 2000000 |  |  | Cd Min: | 0.00519 | at alpha= | 0 | deg
Mach: | 0.25 |  |  | Cl=0 at alpha= | -4.1356 | deg
|  |  |  | @ Cl=0.1, Cd= | 0.0071455
|  |  |  | @ Cl=0.4, Cd= | 0.0067843
|  |  |  | @ Cl=0.6, Cd= | 0.11104
alpha (deg) | Cl | Cd | Cm | Cl/Cd
-15 | -0.063 | 0.1275 | -0.034 | -0.494
-14.5 | -0.141 | 0.12184 | -0.034 | -1.155
-14 | -0.196 | 0.1164 | -0.034 | -1.682
-13.5 | -0.239 | 0.10947 | -0.034 | -2.181
-13 | -0.276 | 0.10236 | -0.034 | -2.692
-12.5 | -0.307 | 0.09909 | -0.034 | -3.098
-12 | -0.333 | 0.09148 | -0.034 | -3.642
-11.5 | -0.354 | 0.08478 | -0.034 | -4.171
-11 | -0.368 | 0.07898 | -0.035 | -4.659
-10.5 | -0.376 | 0.07525 | -0.035 | -4.996
-10 | -0.377 | 0.06935 | -0.035 | -5.439
-9.5 | -0.372 | 0.06338 | -0.035 | -5.864
-9 | -0.359 | 0.05873 | -0.036 | -6.121
-8.5 | -0.341 | 0.05527 | -0.037 | -6.172
-8 | -0.317 | 0.05124 | -0.038 | -6.183
-7.5 | -0.287 | 0.04765 | -0.038 | -6.027
-7 | -0.253 | 0.04491 | -0.04 | -5.636
-6.5 | -0.214 | 0.04197 | -0.042 | -5.106
-6 | -0.173 | 0.03876 | -0.046 | -4.458
-5.5 | -0.159 | 0.00792 | -0.087 | -20.084
-5 | -0.102 | 0.00775 | -0.088 | -13.176
-4.5 | -0.043 | 0.00756 | -0.089 | -5.752
-4 | 0.016 | 0.00735 | -0.089 | 2.224
-3.5 | 0.077 | 0.00719 | -0.09 | 10.722
-3 | 0.139 | 0.00707 | -0.091 | 19.591
-2.5 | 0.2 | 0.00695 | -0.092 | 28.824
-2 | 0.262 | 0.0069 | -0.092 | 38.043
-1.5 | 0.324 | 0.00682 | -0.093 | 47.573
-1 | 0.388 | 0.0068 | -0.094 | 57.029
-0.5 | 0.449 | 0.00672 | -0.094 | 66.805
0 | 0.511 | 0.00519 | -0.095 | 98.414
0.5 | 0.572 | 0.00522 | -0.096 | 109.646
1 | 0.634 | 0.00528 | -0.096 | 119.884
1.5 | 0.695 | 0.00537 | -0.097 | 129.431
2 | 0.756 | 0.00549 | -0.098 | 137.84
2.5 | 0.817 | 0.00529 | -0.098 | 154.398
3 | 0.878 | 0.0054 | -0.099 | 162.398
3.5 | 0.933 | 0.00519 | -0.1 | 179.726
4 | 0.991 | 0.00625 | -0.1 | 158.642
4.5 | 1.046 | 0.00577 | -0.101 | 181.382
5 | 1.1 | 0.00602 | -0.101 | 182.767
5.5 | 1.137 | 0.01293 | -0.101 | 87.935
6 | 1.185 | 0.0136 | -0.101 | 87.178
6.5 | 1.231 | 0.01429 | -0.102 | 86.087
7 | 1.27 | 0.01509 | -0.102 | 84.147
7.5 | 1.303 | 0.01592 | -0.103 | 81.858
8 | 1.33 | 0.01678 | -0.103 | 79.254
8.5 | 1.348 | 0.01788 | -0.104 | 75.367
9 | 1.349 | 0.01896 | -0.104 | 71.187
9.5 | 1.338 | 0.02023 | -0.105 | 66.168
10 | 1.313 | 0.0217 | -0.105 | 60.522
10.5 | 1.274 | 0.02319 | -0.105 | 54.95
11 | 1.22 | 0.02487 | -0.106 | 49.049
11.5 | 0.973 | 0.07644 | -0.058 | 12.724
12 | 0.904 | 0.08535 | -0.051 | 10.591
12.5 | 0.829 | 0.09219 | -0.048 | 8.996
13 | 0.748 | 0.10027 | -0.047 | 7.459
13.5 | 0.66 | 0.10816 | -0.047 | 6.103
14 | 0.567 | 0.11104 | -0.048 | 5.11

## 54. Re 2M Mach 0.25 (2)
BIGFOIL.COM POLAR EXPORT
NACA65-612 a=0.6
NACA65-612 a=0.6 |  |  |  | Cl Max: | 1.5018 | at alpha= | 14.5 | deg
XFOIL ncrit=9 |  |  |  | L/D Max: | 202.775 | at alpha= | 3.5 | deg
Re: | 2000000 |  |  | Cd Min: | 0.23145 | at alpha= | -20 | deg
Mach: | 0.25 |  |  | Cl=0 at alpha= | -4.2487 | deg
|  |  |  | @ Cl=0.1, Cd= | 0.0077129
|  |  |  | @ Cl=0.4, Cd= | 0.006306
|  |  |  | @ Cl=0.6, Cd= | 0.0047151
alpha (deg) | Cl | Cd | Cm | Cl/Cd
-20 | -0.5378 | 0.23145 | 0.0063 | -2.3236
-19.5 | -0.5184 | 0.22517 | 0.0019 | -2.3023
-19 | -0.4905 | 0.21714 | -0.0054 | -2.2589
-18.5 | -0.476 | 0.21063 | -0.0081 | -2.2599
-18 | -0.4591 | 0.20372 | -0.0119 | -2.2536
-17.5 | -0.4416 | 0.19677 | -0.0158 | -2.2442
-17 | -0.4243 | 0.18948 | -0.0199 | -2.2393
-16.5 | -0.4088 | 0.1818 | -0.0239 | -2.2486
-16 | -0.3901 | 0.17575 | -0.0277 | -2.2196
-15.5 | -0.3721 | 0.16912 | -0.0316 | -2.2002
-15 | -0.3549 | 0.16147 | -0.0358 | -2.1979
-14.5 | -0.3393 | 0.15401 | -0.0397 | -2.2031
-14 | -0.3243 | 0.14635 | -0.0437 | -2.2159
-13.5 | -0.31 | 0.13879 | -0.0476 | -2.2336
-13 | -0.2969 | 0.13092 | -0.0515 | -2.2678
-12.5 | -0.2915 | 0.12147 | -0.0557 | -2.3998
-12 | -0.281 | 0.11389 | -0.0595 | -2.4673
-11.5 | -0.2676 | 0.10729 | -0.063 | -2.4942
-10.5 | -0.2409 | 0.09482 | -0.0698 | -2.5406
-10 | -0.2393 | 0.08627 | -0.0739 | -2.7738
-9.5 | -0.2533 | 0.075 | -0.0793 | -3.3773
-9 | -0.2661 | 0.06562 | -0.0845 | -4.0552
-8.5 | -0.2886 | 0.0569 | -0.0907 | -5.0721
-8 | -0.3302 | 0.0393 | -0.1014 | -8.402
-7.5 | -0.3086 | 0.03197 | -0.1025 | -9.6528
-7 | -0.3097 | 0.01553 | -0.1006 | -19.942
-6.5 | -0.2598 | 0.01253 | -0.0999 | -20.7342
-6 | -0.2039 | 0.01112 | -0.0997 | -18.3363
-5.5 | -0.1453 | 0.01048 | -0.0998 | -13.8645
-5 | -0.0876 | 0.00964 | -0.0997 | -9.0871
-4.5 | -0.0287 | 0.00908 | -0.0999 | -3.1608
-4 | 0.0284 | 0.00808 | -0.1 | 3.5149
-3.5 | 0.0879 | 0.00777 | -0.1004 | 11.3127
-3 | 0.1472 | 0.00749 | -0.1008 | 19.6529
-2.5 | 0.2067 | 0.00704 | -0.1013 | 29.3608
-2 | 0.2666 | 0.00682 | -0.1019 | 39.0909
-1.5 | 0.3264 | 0.00664 | -0.1025 | 49.1566
-1 | 0.3861 | 0.00648 | -0.1031 | 59.5833
-0.5 | 0.4444 | 0.00575 | -0.1039 | 77.287
0 | 0.5018 | 0.00502 | -0.1046 | 99.9602
0.5 | 0.561 | 0.00495 | -0.1052 | 113.3333
1 | 0.6191 | 0.0046 | -0.1056 | 134.587
1.5 | 0.6751 | 0.00437 | -0.1054 | 154.4851
2 | 0.7285 | 0.00435 | -0.1044 | 167.4713
2.5 | 0.7898 | 0.00434 | -0.1052 | 181.9816
3 | 0.8634 | 0.00441 | -0.1089 | 195.7823
3.5 | 0.9206 | 0.00454 | -0.1091 | 202.7753
4 | 0.975 | 0.00489 | -0.1087 | 199.3865
4.5 | 1.0267 | 0.00547 | -0.1079 | 187.6965
5 | 1.0592 | 0.00722 | -0.104 | 146.7036
5.5 | 1.0792 | 0.00923 | -0.0981 | 116.9231
6 | 1.0895 | 0.01092 | -0.0902 | 99.7711
6.5 | 1.1009 | 0.01249 | -0.083 | 88.1425
7 | 1.128 | 0.01378 | -0.0787 | 81.8578
7.5 | 1.1607 | 0.01497 | -0.0754 | 77.5351
8 | 1.1933 | 0.01625 | -0.0723 | 73.4338
8.5 | 1.2255 | 0.01763 | -0.0693 | 69.5122
9 | 1.2547 | 0.01926 | -0.0661 | 65.1454
9.5 | 1.2865 | 0.02081 | -0.0633 | 61.8212
10 | 1.3153 | 0.02262 | -0.0604 | 58.1477
10.5 | 1.3385 | 0.02488 | -0.0571 | 53.7982
11 | 1.3698 | 0.02667 | -0.0547 | 51.3611
11.5 | 1.3905 | 0.02931 | -0.0516 | 47.4411
12 | 1.4184 | 0.03155 | -0.0493 | 44.9572
12.5 | 1.4435 | 0.03412 | -0.047 | 42.3066
13 | 1.4589 | 0.03764 | -0.0442 | 38.7593
13.5 | 1.4773 | 0.04107 | -0.042 | 35.9703
14 | 1.4911 | 0.04513 | -0.0399 | 33.0401
14.5 | 1.5018 | 0.04968 | -0.038 | 30.2295
15 | 1.4991 | 0.05593 | -0.0363 | 26.8031
15.5 | 1.4957 | 0.06274 | -0.0354 | 23.8397
16 | 1.4889 | 0.07041 | -0.0354 | 21.1461
16.5 | 1.4768 | 0.07932 | -0.0365 | 18.6183
17 | 1.451 | 0.09087 | -0.0394 | 15.9679
17.5 | 1.4219 | 0.1039 | -0.0442 | 13.6853
18 | 1.3944 | 0.11762 | -0.0505 | 11.8551
18.5 | 1.3616 | 0.13329 | -0.0592 | 10.2153
19 | 1.3268 | 0.15044 | -0.0698 | 8.8195
19.5 | 1.2901 | 0.16919 | -0.0819 | 7.6252

## 55. Re 2M Mach 0.50 (1)
BIGFOIL.COM POLAR EXPORT
NACA65-612 a=0.6
NACA65-612 a=0.6 |  |  |  | Cl Max: | 1.316 | at alpha= | 7 | deg
JavaFoil+Calcfoil stall+Eppler ext transition |  |  |  | L/D Max: | 159.054 | at alpha= | 4.5 | deg
Re: | 2000000 |  |  | Cd Min: | 0.00533 | at alpha= | 0.5 | deg
Mach: | 0.5 |  |  | Cl=0 at alpha= | -4.1607 | deg
|  |  |  | @ Cl=0.1, Cd= | 0.0075087
|  |  |  | @ Cl=0.4, Cd= | 0.0070269
|  |  |  | @ Cl=0.6, Cd= | 0.0054261
alpha (deg) | Cl | Cd | Cm | Cl/Cd
-20 | -0.87 | 0.17725 | -0.043 | -4.91
-19.5 | -0.843 | 0.17194 | -0.043 | -4.904
-19 | -0.816 | 0.16238 | -0.043 | -5.027
-18.5 | -0.789 | 0.16073 | -0.043 | -4.91
-18 | -0.762 | 0.15532 | -0.043 | -4.908
-17.5 | -0.734 | 0.15186 | -0.043 | -4.834
-17 | -0.706 | 0.14634 | -0.042 | -4.827
-16.5 | -0.679 | 0.14144 | -0.042 | -4.801
-16 | -0.652 | 0.13724 | -0.042 | -4.75
-15.5 | -0.625 | 0.13316 | -0.043 | -4.692
-15 | -0.598 | 0.12676 | -0.043 | -4.714
-14.5 | -0.57 | 0.1191 | -0.043 | -4.788
-14 | -0.542 | 0.11484 | -0.041 | -4.718
-13.5 | -0.515 | 0.11136 | -0.042 | -4.621
-13 | -0.487 | 0.10732 | -0.042 | -4.54
-12.5 | -0.46 | 0.10405 | -0.042 | -4.42
-12 | -0.432 | 0.0988 | -0.043 | -4.377
-11.5 | -0.405 | 0.09573 | -0.043 | -4.231
-11 | -0.377 | 0.09539 | -0.042 | -3.955
-10.5 | -0.35 | 0.08024 | -0.041 | -4.357
-10 | -0.322 | 0.07096 | -0.042 | -4.541
-9.5 | -0.295 | 0.06454 | -0.042 | -4.568
-9 | -0.267 | 0.05961 | -0.042 | -4.485
-8.5 | -0.24 | 0.07456 | -0.042 | -3.216
-8 | -0.212 | 0.07154 | -0.043 | -2.968
-7.5 | -0.185 | 0.06363 | -0.04 | -2.901
-7 | -0.157 | 0.05314 | -0.041 | -2.958
-6.5 | -0.13 | 0.0474 | -0.042 | -2.737
-6 | -0.147 | 0.04372 | -0.041 | -3.372
-5.5 | -0.127 | 0.04052 | -0.042 | -3.13
-5 | -0.086 | 0.03738 | -0.045 | -2.298
-4.5 | -0.038 | 0.03474 | -0.049 | -1.086
-4 | 0.018 | 0.00778 | -0.1 | 2.292
-3.5 | 0.085 | 0.00755 | -0.101 | 11.258
-3 | 0.154 | 0.00736 | -0.102 | 20.877
-2.5 | 0.223 | 0.00726 | -0.102 | 30.728
-2 | 0.293 | 0.00714 | -0.103 | 40.992
-1.5 | 0.362 | 0.00715 | -0.104 | 50.653
-1 | 0.433 | 0.00692 | -0.105 | 62.641
-0.5 | 0.502 | 0.00687 | -0.105 | 73.11
0 | 0.57 | 0.0055 | -0.106 | 103.692
0.5 | 0.639 | 0.00533 | -0.107 | 119.865
1 | 0.707 | 0.00542 | -0.108 | 130.523
1.5 | 0.775 | 0.00599 | -0.108 | 129.282
2 | 0.842 | 0.00615 | -0.109 | 136.874
2.5 | 0.909 | 0.00633 | -0.109 | 143.508
3 | 0.976 | 0.00653 | -0.11 | 149.497
3.5 | 1.034 | 0.00674 | -0.111 | 153.463
4 | 1.096 | 0.00702 | -0.111 | 156.109
4.5 | 1.155 | 0.00726 | -0.112 | 159.054
5 | 1.193 | 0.01485 | -0.111 | 80.367
5.5 | 1.242 | 0.01579 | -0.111 | 78.675
6 | 1.285 | 0.01687 | -0.112 | 76.153
6.5 | 1.315 | 0.01811 | -0.113 | 72.607
7 | 1.316 | 0.0195 | -0.113 | 67.501
7.5 | 1.27 | 0.02119 | -0.114 | 59.926
8 | 0.842 | 0.05528 | -0.049 | 15.223
8.5 | 0.681 | 0.05613 | -0.053 | 12.127
9 | 0.706 | 0.06246 | -0.052 | 11.309
9.5 | 0.732 | 0.07162 | -0.05 | 10.221
10 | 0.759 | 0.08212 | -0.053 | 9.236
10.5 | 0.784 | 0.08457 | -0.053 | 9.275
11 | 0.81 | 0.09073 | -0.053 | 8.93
11.5 | 0.837 | 0.09497 | -0.056 | 8.811
12 | 0.863 | 0.09918 | -0.058 | 8.701

## 56. Re 2M Mach 0.50 (2)
BIGFOIL.COM POLAR EXPORT
NACA65-612 a=0.6
NACA65-612 a=0.6 |  |  |  | Cl Max: | 1.3047 | at alpha= | 11 | deg
XFOIL ncrit=9 |  |  |  | L/D Max: | 208.498 | at alpha= | 3.5 | deg
Re: | 2000000 |  |  | Cd Min: | 0.25036 | at alpha= | -20 | deg
Mach: | 0.5 |  |  | Cl=0 at alpha= | -4.317 | deg
|  |  |  | @ Cl=0.1, Cd= | 0.0090048
|  |  |  | @ Cl=0.4, Cd= | 0.0069009
|  |  |  | @ Cl=0.6, Cd= | 0.0053603
alpha (deg) | Cl | Cd | Cm | Cl/Cd
-20 | -0.5721 | 0.25036 | 0.0095 | -2.2851
-19.5 | -0.5505 | 0.24301 | 0.005 | -2.2653
-19 | -0.5275 | 0.23474 | 0.0002 | -2.2472
-18.5 | -0.5049 | 0.22673 | -0.0048 | -2.2269
-18 | -0.4825 | 0.21873 | -0.0098 | -2.2059
-17.5 | -0.4599 | 0.21086 | -0.0147 | -2.1811
-17 | -0.4375 | 0.20288 | -0.0195 | -2.1564
-16 | -0.3928 | 0.18797 | -0.0288 | -2.0897
-15.5 | -0.3704 | 0.18055 | -0.0333 | -2.0515
-15 | -0.3485 | 0.17234 | -0.038 | -2.0222
-14.5 | -0.3277 | 0.1644 | -0.0426 | -1.9933
-14 | -0.3078 | 0.15631 | -0.0472 | -1.9692
-13.5 | -0.2884 | 0.14841 | -0.0517 | -1.9433
-13 | -0.27 | 0.14076 | -0.0558 | -1.9182
-12.5 | -0.2483 | 0.13433 | -0.0598 | -1.8484
-12 | -0.2365 | 0.12457 | -0.0645 | -1.8985
-11 | -0.1978 | 0.11155 | -0.0722 | -1.7732
-10.5 | -0.1823 | 0.10429 | -0.0761 | -1.748
-10 | -0.1696 | 0.09675 | -0.08 | -1.753
-9.5 | -0.1627 | 0.08797 | -0.0846 | -1.8495
-9 | -0.1452 | 0.08251 | -0.0878 | -1.7598
-8.5 | -0.1305 | 0.07646 | -0.0913 | -1.7068
-8 | -0.1262 | 0.06899 | -0.0952 | -1.8293
-7.5 | -0.1223 | 0.06183 | -0.0993 | -1.978
-7 | -0.1286 | 0.05423 | -0.1039 | -2.3714
-6.5 | -0.1369 | 0.04498 | -0.113 | -3.0436
-6 | -0.1313 | 0.03536 | -0.1182 | -3.7132
-5 | -0.0731 | 0.01929 | -0.1195 | -3.7895
-4.5 | -0.022 | 0.01419 | -0.1183 | -1.5504
-4 | 0.0381 | 0.01072 | -0.1171 | 3.5541
-3.5 | 0.1027 | 0.00893 | -0.1163 | 11.5006
-3 | 0.1707 | 0.00826 | -0.1161 | 20.6659
-2.5 | 0.2383 | 0.00775 | -0.1161 | 30.7484
-2 | 0.3064 | 0.00721 | -0.1163 | 42.4965
-1.5 | 0.3752 | 0.00697 | -0.1169 | 53.8307
-1 | 0.4434 | 0.00678 | -0.1174 | 65.3982
-0.5 | 0.5116 | 0.00654 | -0.1181 | 78.2263
0 | 0.5756 | 0.0054 | -0.119 | 106.5926
0.5 | 0.6432 | 0.00529 | -0.1196 | 121.5879
1 | 0.7107 | 0.00512 | -0.1202 | 138.8086
1.5 | 0.7777 | 0.00496 | -0.1207 | 156.7944
2 | 0.8411 | 0.00485 | -0.1201 | 173.4227
2.5 | 0.902 | 0.0048 | -0.1186 | 187.9167
3 | 0.983 | 0.0049 | -0.1216 | 200.6122
3.5 | 1.055 | 0.00506 | -0.1225 | 208.498
4 | 1.1156 | 0.00548 | -0.121 | 203.5766
4.5 | 1.1607 | 0.00655 | -0.1169 | 177.2061
5 | 1.1482 | 0.00892 | -0.1035 | 128.722
5.5 | 1.1239 | 0.01204 | -0.0902 | 93.3472
6 | 1.1084 | 0.01583 | -0.0802 | 70.019
6.5 | 1.118 | 0.01887 | -0.0737 | 59.2475
7 | 1.149 | 0.02101 | -0.0694 | 54.6882
7.5 | 1.1804 | 0.02325 | -0.0652 | 50.7699
8 | 1.2112 | 0.02568 | -0.0611 | 47.1651
8.5 | 1.2395 | 0.02846 | -0.057 | 43.5524
9 | 1.26 | 0.03195 | -0.0526 | 39.4366
9.5 | 1.2838 | 0.03546 | -0.0485 | 36.2042
10 | 1.2981 | 0.0399 | -0.0442 | 32.5338
10.5 | 1.3027 | 0.04535 | -0.0397 | 28.7255
11 | 1.3047 | 0.05152 | -0.0355 | 25.3241
11.5 | 1.2922 | 0.05983 | -0.0328 | 21.5979
12 | 1.262 | 0.07106 | -0.0325 | 17.7596
12.5 | 1.229 | 0.08386 | -0.0355 | 14.6554
13 | 1.1944 | 0.09828 | -0.0415 | 12.153
13.5 | 1.1625 | 0.11382 | -0.05 | 10.2135
14 | 1.1345 | 0.13046 | -0.0607 | 8.6962
14.5 | 1.1122 | 0.14772 | -0.0719 | 7.5291
15 | 1.0964 | 0.16461 | -0.0821 | 6.6606
15.5 | 1.0877 | 0.18003 | -0.0917 | 6.0418
16 | 1.0874 | 0.19384 | -0.1002 | 5.6098

## 57. Re 3M Mach 0.00 (1)
BIGFOIL.COM POLAR EXPORT
NACA65-612 a=0.6
NACA65-612 a=0.6 |  |  |  | Cl Max: | 1.369 | at alpha= | 10 | deg
JavaFoil+Calcfoil stall+Eppler ext transition |  |  |  | L/D Max: | 189.979 | at alpha= | 4.5 | deg
Re: | 3000000 |  |  | Cd Min: | 0.00491 | at alpha= | 1 | deg
Mach: | 0 |  |  | Cl=0 at alpha= | -4.1379 | deg
|  |  |  | @ Cl=0.1, Cd= | 0.0066292
|  |  |  | @ Cl=0.4, Cd= | 0.0063367
|  |  |  | @ Cl=0.6, Cd= | 0.0049598
alpha (deg) | Cl | Cd | Cm | Cl/Cd
-17.5 | -0.377 | 0.15121 | -0.032 | -2.49
-17 | -0.392 | 0.14321 | -0.032 | -2.738
-16.5 | -0.408 | 0.13873 | -0.032 | -2.938
-16 | -0.423 | 0.13027 | -0.032 | -3.244
-15.5 | -0.437 | 0.12322 | -0.032 | -3.547
-15 | -0.45 | 0.1176 | -0.032 | -3.828
-14.5 | -0.459 | 0.11134 | -0.033 | -4.12
-14 | -0.466 | 0.10451 | -0.033 | -4.455
-13.5 | -0.471 | 0.09915 | -0.033 | -4.746
-13 | -0.473 | 0.09237 | -0.034 | -5.125
-12.5 | -0.474 | 0.08648 | -0.034 | -5.477
-12 | -0.471 | 0.08126 | -0.035 | -5.797
-11.5 | -0.465 | 0.07629 | -0.035 | -6.098
-11 | -0.456 | 0.07075 | -0.036 | -6.449
-10.5 | -0.443 | 0.06633 | -0.036 | -6.685
-10 | -0.427 | 0.06192 | -0.037 | -6.896
-9.5 | -0.407 | 0.05797 | -0.038 | -7.019
-9 | -0.383 | 0.05514 | -0.039 | -6.943
-8.5 | -0.355 | 0.05142 | -0.04 | -6.91
-8 | -0.324 | 0.04834 | -0.041 | -6.706
-7.5 | -0.29 | 0.04492 | -0.043 | -6.462
-7 | -0.313 | 0.00783 | -0.083 | -39.961
-6.5 | -0.263 | 0.00771 | -0.083 | -34.069
-6 | -0.21 | 0.00755 | -0.084 | -27.816
-5.5 | -0.156 | 0.00736 | -0.085 | -21.147
-5 | -0.1 | 0.00716 | -0.085 | -13.918
-4.5 | -0.042 | 0.007 | -0.086 | -6.051
-4 | 0.016 | 0.00678 | -0.087 | 2.34
-3.5 | 0.075 | 0.00668 | -0.087 | 11.203
-3 | 0.134 | 0.00656 | -0.088 | 20.487
-2.5 | 0.194 | 0.00651 | -0.089 | 29.816
-2 | 0.254 | 0.00644 | -0.089 | 39.499
-1.5 | 0.314 | 0.00638 | -0.09 | 49.27
-1 | 0.375 | 0.00637 | -0.091 | 58.943
-0.5 | 0.435 | 0.00629 | -0.091 | 69.108
0 | 0.495 | 0.00503 | -0.092 | 98.475
0.5 | 0.555 | 0.00512 | -0.093 | 108.244
1 | 0.614 | 0.00491 | -0.093 | 124.945
1.5 | 0.673 | 0.00498 | -0.094 | 135.278
2 | 0.732 | 0.00508 | -0.095 | 144.061
2.5 | 0.792 | 0.00517 | -0.095 | 153.117
3 | 0.851 | 0.00523 | -0.096 | 162.736
3.5 | 0.905 | 0.00536 | -0.097 | 168.99
4 | 0.962 | 0.00519 | -0.097 | 185.19
4.5 | 1.017 | 0.00535 | -0.098 | 189.979
5 | 1.07 | 0.00621 | -0.099 | 172.224
5.5 | 1.109 | 0.01138 | -0.098 | 97.436
6 | 1.158 | 0.01192 | -0.098 | 97.114
6.5 | 1.204 | 0.01251 | -0.099 | 96.207
7 | 1.245 | 0.01313 | -0.1 | 94.815
7.5 | 1.283 | 0.0138 | -0.1 | 92.971
8 | 1.316 | 0.01445 | -0.101 | 91.082
8.5 | 1.343 | 0.01523 | -0.101 | 88.155
9 | 1.359 | 0.01603 | -0.102 | 84.776
9.5 | 1.368 | 0.01708 | -0.102 | 80.099
10 | 1.369 | 0.01802 | -0.103 | 75.99
10.5 | 1.362 | 0.01913 | -0.103 | 71.19
11 | 1.347 | 0.02029 | -0.103 | 66.393
11.5 | 1.325 | 0.0217 | -0.104 | 61.051
12 | 1.295 | 0.02313 | -0.104 | 55.998
12.5 | 1.26 | 0.02477 | -0.104 | 50.86
13 | 1.22 | 0.02606 | -0.105 | 46.829
13.5 | 1.173 | 0.0284 | -0.105 | 41.316
14 | 1.12 | 0.03168 | -0.104 | 35.353
14.5 | 0.93 | 0.09463 | -0.069 | 9.825
15 | 0.88 | 0.10613 | -0.062 | 8.288

## 58. Re 3M Mach 0.00 (2)
BIGFOIL.COM POLAR EXPORT
NACA65-612 a=0.6
NACA65-612 a=0.6 |  |  |  | Cl Max: | 1.6635 | at alpha= | 18 | deg
XFOIL ncrit=9 |  |  |  | L/D Max: | 217.901 | at alpha= | 3.5 | deg
Re: | 3000000 |  |  | Cd Min: | 0.08896 | at alpha= | 20 | deg
Mach: | 0 |  |  | Cl=0 at alpha= | -4.229 | deg
|  |  |  | @ Cl=0.1, Cd= | 0.0065749
|  |  |  | @ Cl=0.4, Cd= | 0.0056032
|  |  |  | @ Cl=0.6, Cd= | 0.0042668
alpha (deg) | Cl | Cd | Cm | Cl/Cd
-15.5 | -0.9014 | 0.04742 | -0.0934 | -19.0089
-15 | -0.8292 | 0.0527 | -0.0904 | -15.7343
-14.5 | -0.7803 | 0.05406 | -0.0901 | -14.434
-14 | -0.6669 | 0.06939 | -0.0781 | -9.6109
-13.5 | -0.6085 | 0.07206 | -0.0763 | -8.4444
-13 | -0.9263 | 0.02047 | -0.0926 | -45.2516
-12.5 | -0.8937 | 0.01726 | -0.0914 | -51.7787
-12 | -0.845 | 0.01624 | -0.0912 | -52.032
-11.5 | -0.7938 | 0.01553 | -0.0912 | -51.114
-10.5 | -0.6902 | 0.01404 | -0.0913 | -49.1595
-10 | -0.6373 | 0.01337 | -0.0914 | -47.6664
-9.5 | -0.5827 | 0.01303 | -0.0917 | -44.7199
-9 | -0.5338 | 0.01127 | -0.0915 | -47.3647
-8.5 | -0.4795 | 0.01064 | -0.0917 | -45.0658
-8 | -0.4239 | 0.01029 | -0.0921 | -41.1953
-7.5 | -0.3682 | 0.00983 | -0.0924 | -37.4568
-7 | -0.3121 | 0.00946 | -0.0929 | -32.9915
-6.5 | -0.2558 | 0.00914 | -0.0933 | -27.9869
-6 | -0.2017 | 0.00821 | -0.0935 | -24.5676
-5.5 | -0.1451 | 0.00782 | -0.094 | -18.555
-5 | -0.0881 | 0.00753 | -0.0945 | -11.6999
-4.5 | -0.031 | 0.0073 | -0.095 | -4.2466
-4 | 0.0262 | 0.00703 | -0.0956 | 3.7269
-3.5 | 0.0833 | 0.00663 | -0.0961 | 12.5641
-3 | 0.1409 | 0.00644 | -0.0968 | 21.8789
-2.5 | 0.1986 | 0.00632 | -0.0974 | 31.4241
-2 | 0.2562 | 0.00609 | -0.098 | 42.069
-1.5 | 0.3142 | 0.00595 | -0.0988 | 52.8067
-1 | 0.3721 | 0.0058 | -0.0994 | 64.1552
-0.5 | 0.4288 | 0.0054 | -0.1002 | 79.4074
0 | 0.4847 | 0.0046 | -0.101 | 105.3696
0.5 | 0.5421 | 0.00438 | -0.1017 | 123.7671
1 | 0.5993 | 0.00427 | -0.1024 | 140.3513
1.5 | 0.656 | 0.00401 | -0.103 | 163.591
2 | 0.711 | 0.00385 | -0.1031 | 184.6753
2.5 | 0.7646 | 0.00379 | -0.1027 | 201.7414
3 | 0.8177 | 0.00383 | -0.1023 | 213.4987
3.5 | 0.8825 | 0.00405 | -0.1048 | 217.9012
4 | 0.9359 | 0.00462 | -0.105 | 202.5758
4.5 | 0.9795 | 0.00575 | -0.1035 | 170.3478
5 | 1.0143 | 0.00736 | -0.1007 | 137.8125
5.5 | 1.0488 | 0.00873 | -0.0977 | 120.1375
6 | 1.0827 | 0.0099 | -0.0945 | 109.3636
6.5 | 1.1186 | 0.01078 | -0.0915 | 103.7662
7 | 1.151 | 0.01142 | -0.0878 | 100.7881
7.5 | 1.1815 | 0.01215 | -0.0839 | 97.2428
8 | 1.2135 | 0.01297 | -0.0806 | 93.5621
8.5 | 1.2453 | 0.01391 | -0.0775 | 89.5255
9 | 1.2792 | 0.01483 | -0.075 | 86.2576
9.5 | 1.3108 | 0.01594 | -0.0723 | 82.2334
10 | 1.3395 | 0.01727 | -0.0694 | 77.5622
10.5 | 1.3718 | 0.01846 | -0.0672 | 74.312
11 | 1.4023 | 0.0198 | -0.0649 | 70.8232
11.5 | 1.4272 | 0.02156 | -0.0621 | 66.1967
12 | 1.4579 | 0.02299 | -0.0602 | 63.4145
12.5 | 1.4849 | 0.02472 | -0.058 | 60.0688
13 | 1.5076 | 0.02681 | -0.0555 | 56.2327
13.5 | 1.533 | 0.02878 | -0.0536 | 53.2662
14 | 1.5543 | 0.03117 | -0.0515 | 49.8653
14.5 | 1.572 | 0.03395 | -0.0492 | 46.3034
15 | 1.5933 | 0.03655 | -0.0476 | 43.5923
15.5 | 1.6101 | 0.03965 | -0.0458 | 40.6078
16 | 1.6279 | 0.04276 | -0.0444 | 38.0706
16.5 | 1.6418 | 0.04639 | -0.0431 | 35.3912
17 | 1.6524 | 0.05053 | -0.042 | 32.7014
17.5 | 1.6565 | 0.05557 | -0.041 | 29.8092
18 | 1.6635 | 0.06052 | -0.0405 | 27.4868
18.5 | 1.6582 | 0.06726 | -0.0405 | 24.6536
19 | 1.6573 | 0.07372 | -0.041 | 22.481
19.5 | 1.6558 | 0.08059 | -0.0422 | 20.546
20 | 1.6459 | 0.08896 | -0.0441 | 18.5016

## 59. Re 3M Mach 0.10 (1)
BIGFOIL.COM POLAR EXPORT
NACA65-612 a=0.6
NACA65-612 a=0.6 |  |  |  | Cl Max: | 1.366 | at alpha= | 9.5 | deg
JavaFoil+Calcfoil stall+Eppler ext transition |  |  |  | L/D Max: | 191.109 | at alpha= | 4.5 | deg
Re: | 3000000 |  |  | Cd Min: | 0.0049 | at alpha= | 1 | deg
Mach: | 0.1 |  |  | Cl=0 at alpha= | -4.1356 | deg
|  |  |  | @ Cl=0.1, Cd= | 0.0066883
|  |  |  | @ Cl=0.4, Cd= | 0.0063347
|  |  |  | @ Cl=0.6, Cd= | 0.0049652
alpha (deg) | Cl | Cd | Cm | Cl/Cd
-17.5 | -0.333 | 0.15343 | -0.032 | -2.168
-17 | -0.35 | 0.14752 | -0.032 | -2.375
-16.5 | -0.368 | 0.13748 | -0.032 | -2.678
-16 | -0.386 | 0.13178 | -0.032 | -2.927
-15.5 | -0.403 | 0.12542 | -0.032 | -3.213
-15 | -0.419 | 0.11836 | -0.033 | -3.541
-14.5 | -0.431 | 0.11116 | -0.033 | -3.873
-14 | -0.44 | 0.10578 | -0.033 | -4.163
-13.5 | -0.448 | 0.1004 | -0.033 | -4.465
-13 | -0.454 | 0.09454 | -0.034 | -4.801
-12.5 | -0.457 | 0.08784 | -0.034 | -5.203
-12 | -0.457 | 0.08277 | -0.035 | -5.523
-11.5 | -0.454 | 0.07726 | -0.035 | -5.876
-11 | -0.447 | 0.07103 | -0.035 | -6.295
-10.5 | -0.436 | 0.06651 | -0.036 | -6.562
-10 | -0.422 | 0.0623 | -0.037 | -6.772
-9.5 | -0.403 | 0.05847 | -0.038 | -6.897
-9 | -0.381 | 0.05545 | -0.039 | -6.863
-8.5 | -0.354 | 0.05165 | -0.04 | -6.853
-8 | -0.324 | 0.04858 | -0.04 | -6.662
-7.5 | -0.29 | 0.04528 | -0.042 | -6.406
-7 | -0.256 | 0.03976 | -0.05 | -6.431
-6.5 | -0.263 | 0.00771 | -0.084 | -34.149
-6 | -0.211 | 0.00756 | -0.084 | -27.885
-5.5 | -0.156 | 0.00735 | -0.085 | -21.25
-5 | -0.1 | 0.00717 | -0.086 | -13.954
-4.5 | -0.043 | 0.007 | -0.086 | -6.078
-4 | 0.016 | 0.0068 | -0.087 | 2.343
-3.5 | 0.075 | 0.00673 | -0.088 | 11.173
-3 | 0.135 | 0.00663 | -0.088 | 20.368
-2.5 | 0.195 | 0.00653 | -0.089 | 29.908
-2 | 0.256 | 0.00643 | -0.09 | 39.755
-1.5 | 0.316 | 0.00642 | -0.09 | 49.213
-1 | 0.377 | 0.00635 | -0.091 | 59.406
-0.5 | 0.437 | 0.00631 | -0.092 | 69.255
0 | 0.497 | 0.00505 | -0.092 | 98.399
0.5 | 0.557 | 0.00513 | -0.093 | 108.729
1 | 0.617 | 0.0049 | -0.094 | 125.898
1.5 | 0.676 | 0.00497 | -0.094 | 136.179
2 | 0.736 | 0.00507 | -0.095 | 145.074
2.5 | 0.796 | 0.00516 | -0.096 | 154.181
3 | 0.855 | 0.00525 | -0.097 | 162.825
3.5 | 0.91 | 0.00507 | -0.097 | 179.447
4 | 0.966 | 0.00522 | -0.098 | 185.057
4.5 | 1.022 | 0.00535 | -0.098 | 191.109
5 | 1.075 | 0.00626 | -0.099 | 171.65
5.5 | 1.113 | 0.01147 | -0.098 | 97.117
6 | 1.162 | 0.01203 | -0.099 | 96.624
6.5 | 1.209 | 0.01262 | -0.099 | 95.758
7 | 1.25 | 0.01325 | -0.1 | 94.279
7.5 | 1.287 | 0.01393 | -0.1 | 92.338
8 | 1.319 | 0.0146 | -0.101 | 90.375
8.5 | 1.345 | 0.01541 | -0.102 | 87.298
9 | 1.36 | 0.01623 | -0.102 | 83.767
9.5 | 1.366 | 0.0173 | -0.102 | 78.956
10 | 1.364 | 0.01833 | -0.103 | 74.414
10.5 | 1.353 | 0.01942 | -0.103 | 69.674
11 | 1.335 | 0.02064 | -0.104 | 64.669
11.5 | 1.307 | 0.02215 | -0.104 | 59.024
12 | 1.273 | 0.02367 | -0.105 | 53.763
12.5 | 1.23 | 0.02552 | -0.105 | 48.208
13 | 1.185 | 0.02692 | -0.105 | 44.021
13.5 | 1.127 | 0.03041 | -0.104 | 37.063
14 | 0.938 | 0.08611 | -0.074 | 10.894
14.5 | 0.876 | 0.10191 | -0.061 | 8.596

## 60. Re 3M Mach 0.10 (2)
BIGFOIL.COM POLAR EXPORT
NACA65-612 a=0.6
NACA65-612 a=0.6 |  |  |  | Cl Max: | 1.6439 | at alpha= | 18 | deg
XFOIL ncrit=9 |  |  |  | L/D Max: | 218.108 | at alpha= | 3.5 | deg
Re: | 3000000 |  |  | Cd Min: | 0.09674 | at alpha= | 20 | deg
Mach: | 0.1 |  |  | Cl=0 at alpha= | -4.2297 | deg
|  |  |  | @ Cl=0.1, Cd= | 0.0065941
|  |  |  | @ Cl=0.4, Cd= | 0.0056352
|  |  |  | @ Cl=0.6, Cd= | 0.004295
alpha (deg) | Cl | Cd | Cm | Cl/Cd
-13.5 | -0.9436 | 0.02669 | -0.0972 | -35.3541
-13 | -0.9141 | 0.02386 | -0.096 | -38.311
-12.5 | -0.8801 | 0.02111 | -0.0949 | -41.6911
-12 | -0.8486 | 0.01747 | -0.0936 | -48.5747
-11.5 | -0.7982 | 0.0165 | -0.0933 | -48.3758
-11 | -0.7464 | 0.01569 | -0.0932 | -47.5717
-10.5 | -0.6945 | 0.01478 | -0.093 | -46.9892
-10 | -0.6417 | 0.01394 | -0.093 | -46.033
-9.5 | -0.587 | 0.01344 | -0.0931 | -43.6756
-9 | -0.5365 | 0.01191 | -0.0929 | -45.0462
-8.5 | -0.4833 | 0.0109 | -0.0929 | -44.3394
-8 | -0.4272 | 0.0105 | -0.0931 | -40.6857
-7.5 | -0.371 | 0.01002 | -0.0934 | -37.0259
-7 | -0.3145 | 0.00959 | -0.0938 | -32.7946
-6.5 | -0.2579 | 0.00923 | -0.0941 | -27.9415
-6 | -0.2031 | 0.00831 | -0.0943 | -24.4404
-5.5 | -0.1462 | 0.00788 | -0.0947 | -18.5533
-5 | -0.0888 | 0.00757 | -0.0952 | -11.7305
-4.5 | -0.0313 | 0.00733 | -0.0957 | -4.2701
-4 | 0.0266 | 0.00716 | -0.0963 | 3.7151
-3.5 | 0.0838 | 0.00665 | -0.0967 | 12.6015
-3 | 0.1418 | 0.00645 | -0.0974 | 21.9845
-2.5 | 0.1998 | 0.00633 | -0.098 | 31.564
-2 | 0.2579 | 0.00609 | -0.0986 | 42.3481
-1.5 | 0.3162 | 0.00596 | -0.0993 | 53.0537
-1 | 0.3744 | 0.00581 | -0.1 | 64.4406
-0.5 | 0.4315 | 0.00542 | -0.1007 | 79.6125
0 | 0.4877 | 0.00461 | -0.1016 | 105.7918
0.5 | 0.5454 | 0.00439 | -0.1023 | 124.2369
1 | 0.6029 | 0.00429 | -0.103 | 140.5361
1.5 | 0.6601 | 0.00403 | -0.1036 | 163.7965
2 | 0.7154 | 0.00387 | -0.1037 | 184.8579
2.5 | 0.7695 | 0.00381 | -0.1034 | 201.9685
3 | 0.8227 | 0.00385 | -0.1029 | 213.6883
3.5 | 0.8877 | 0.00407 | -0.1053 | 218.1081
4 | 0.9417 | 0.00464 | -0.1056 | 202.9526
4.5 | 0.9851 | 0.00579 | -0.104 | 170.1382
5 | 1.0191 | 0.00744 | -0.1009 | 136.9758
5.5 | 1.0527 | 0.00884 | -0.0977 | 119.0837
6 | 1.0859 | 0.01001 | -0.0942 | 108.4815
6.5 | 1.1208 | 0.01088 | -0.091 | 103.0147
7 | 1.1503 | 0.01156 | -0.0866 | 99.5069
7.5 | 1.1819 | 0.01232 | -0.0829 | 95.9334
8 | 1.2141 | 0.0132 | -0.0797 | 91.9773
8.5 | 1.2465 | 0.01417 | -0.0767 | 87.9675
9 | 1.2802 | 0.01515 | -0.0741 | 84.5017
9.5 | 1.3115 | 0.01633 | -0.0713 | 80.3123
10 | 1.3412 | 0.01768 | -0.0685 | 75.8597
10.5 | 1.3733 | 0.01893 | -0.0662 | 72.5462
11 | 1.4035 | 0.02035 | -0.0638 | 68.9681
11.5 | 1.4294 | 0.02211 | -0.0611 | 64.6495
12 | 1.4595 | 0.02364 | -0.059 | 61.7386
12.5 | 1.4852 | 0.02554 | -0.0566 | 58.1519
13 | 1.5089 | 0.02764 | -0.0542 | 54.5912
13.5 | 1.5332 | 0.02979 | -0.0521 | 51.4669
14 | 1.5521 | 0.03248 | -0.0498 | 47.7863
14.5 | 1.5719 | 0.03522 | -0.0477 | 44.6309
15 | 1.592 | 0.03803 | -0.046 | 41.8617
15.5 | 1.6079 | 0.04136 | -0.0442 | 38.8757
16 | 1.6234 | 0.04485 | -0.0427 | 36.1962
16.5 | 1.6353 | 0.04886 | -0.0414 | 33.4691
17 | 1.6435 | 0.05347 | -0.0403 | 30.7369
17.5 | 1.6432 | 0.05927 | -0.0395 | 27.724
18 | 1.6439 | 0.06529 | -0.0393 | 25.1784
18.5 | 1.6384 | 0.07241 | -0.0397 | 22.6267
19 | 1.6386 | 0.07909 | -0.0407 | 20.7182
19.5 | 1.6334 | 0.08682 | -0.0424 | 18.8136
20 | 1.6167 | 0.09674 | -0.0453 | 16.7118

## 61. Re 3M Mach 0.25 (1)
BIGFOIL.COM POLAR EXPORT
NACA65-612 a=0.6
NACA65-612 a=0.6 |  |  |  | Cl Max: | 1.353 | at alpha= | 9 | deg
JavaFoil+Calcfoil stall+Eppler ext transition |  |  |  | L/D Max: | 196.956 | at alpha= | 4 | deg
Re: | 3000000 |  |  | Cd Min: | 0.00492 | at alpha= | 0.5 | deg
Mach: | 0.25 |  |  | Cl=0 at alpha= | -4.1333 | deg
|  |  |  | @ Cl=0.1, Cd= | 0.0067129
|  |  |  | @ Cl=0.4, Cd= | 0.006388
|  |  |  | @ Cl=0.6, Cd= | 0.10771
alpha (deg) | Cl | Cd | Cm | Cl/Cd
-15 | -0.063 | 0.11871 | -0.035 | -0.531
-14.5 | -0.141 | 0.1175 | -0.035 | -1.198
-14 | -0.196 | 0.11115 | -0.034 | -1.762
-13.5 | -0.239 | 0.10526 | -0.035 | -2.269
-13 | -0.276 | 0.09857 | -0.035 | -2.796
-12.5 | -0.307 | 0.09397 | -0.035 | -3.268
-12 | -0.333 | 0.08746 | -0.035 | -3.811
-11.5 | -0.354 | 0.0819 | -0.035 | -4.32
-11 | -0.368 | 0.07628 | -0.035 | -4.827
-10.5 | -0.376 | 0.07322 | -0.036 | -5.137
-10 | -0.377 | 0.06688 | -0.036 | -5.644
-9.5 | -0.372 | 0.06069 | -0.037 | -6.128
-9 | -0.36 | 0.05699 | -0.037 | -6.313
-8.5 | -0.341 | 0.05367 | -0.038 | -6.362
-8 | -0.317 | 0.05004 | -0.039 | -6.339
-7.5 | -0.288 | 0.04644 | -0.041 | -6.198
-7 | -0.254 | 0.04363 | -0.042 | -5.81
-6.5 | -0.216 | 0.03951 | -0.048 | -5.463
-6 | -0.214 | 0.00768 | -0.087 | -27.835
-5.5 | -0.159 | 0.00747 | -0.087 | -21.271
-5 | -0.102 | 0.0073 | -0.088 | -13.981
-4.5 | -0.044 | 0.00712 | -0.089 | -6.111
-4 | 0.016 | 0.00688 | -0.089 | 2.373
-3.5 | 0.077 | 0.00675 | -0.09 | 11.423
-3 | 0.139 | 0.00665 | -0.091 | 20.844
-2.5 | 0.2 | 0.00656 | -0.092 | 30.533
-2 | 0.262 | 0.00651 | -0.092 | 40.312
-1.5 | 0.325 | 0.00644 | -0.093 | 50.388
-1 | 0.388 | 0.00639 | -0.094 | 60.66
-0.5 | 0.449 | 0.00638 | -0.094 | 70.402
0 | 0.511 | 0.00511 | -0.095 | 100.041
0.5 | 0.573 | 0.00492 | -0.096 | 116.358
1 | 0.634 | 0.005 | -0.096 | 126.831
1.5 | 0.695 | 0.00506 | -0.097 | 137.404
2 | 0.756 | 0.00517 | -0.098 | 146.346
2.5 | 0.817 | 0.00527 | -0.098 | 155.034
3 | 0.878 | 0.00508 | -0.099 | 172.777
3.5 | 0.934 | 0.00518 | -0.1 | 180.375
4 | 0.992 | 0.00504 | -0.1 | 196.956
4.5 | 1.048 | 0.00615 | -0.101 | 170.295
5 | 1.102 | 0.00644 | -0.102 | 171.088
5.5 | 1.139 | 0.01201 | -0.101 | 94.869
6 | 1.188 | 0.01263 | -0.101 | 94.075
6.5 | 1.234 | 0.01327 | -0.102 | 92.954
7 | 1.272 | 0.01399 | -0.102 | 90.965
7.5 | 1.306 | 0.01473 | -0.103 | 88.684
8 | 1.333 | 0.01552 | -0.104 | 85.926
8.5 | 1.351 | 0.01653 | -0.104 | 81.712
9 | 1.353 | 0.01753 | -0.105 | 77.157
9.5 | 1.342 | 0.01869 | -0.105 | 71.764
10 | 1.317 | 0.02006 | -0.105 | 65.622
10.5 | 1.278 | 0.02146 | -0.106 | 59.545
11 | 1.224 | 0.02298 | -0.106 | 53.25
11.5 | 1.154 | 0.02495 | -0.106 | 46.268
12 | 0.906 | 0.08203 | -0.055 | 11.049
12.5 | 0.831 | 0.0898 | -0.052 | 9.251
13 | 0.748 | 0.09624 | -0.049 | 7.777
13.5 | 0.661 | 0.10475 | -0.049 | 6.307
14 | 0.568 | 0.10771 | -0.051 | 5.274

## 62. Re 3M Mach 0.25 (2)
BIGFOIL.COM POLAR EXPORT
NACA65-612 a=0.6
NACA65-612 a=0.6 |  |  |  | Cl Max: | 1.572 | at alpha= | 16 | deg
XFOIL ncrit=9 |  |  |  | L/D Max: | 220.361 | at alpha= | 3.5 | deg
Re: | 3000000 |  |  | Cd Min: | 0.22961 | at alpha= | -20 | deg
Mach: | 0.25 |  |  | Cl=0 at alpha= | -4.2264 | deg
|  |  |  | @ Cl=0.1, Cd= | 0.0067109
|  |  |  | @ Cl=0.4, Cd= | 0.0058021
|  |  |  | @ Cl=0.6, Cd= | 0.0043872
alpha (deg) | Cl | Cd | Cm | Cl/Cd
-20 | -0.5297 | 0.22961 | 0.0037 | -2.307
-19.5 | -0.5151 | 0.22348 | 0.0009 | -2.3049
-19 | -0.4978 | 0.21679 | -0.003 | -2.2962
-17.5 | -0.4433 | 0.19716 | -0.0154 | -2.2484
-17 | -0.4246 | 0.19045 | -0.0196 | -2.2295
-16.5 | -0.4065 | 0.18287 | -0.0237 | -2.2229
-16 | -0.3896 | 0.17523 | -0.0278 | -2.2234
-15.5 | -0.373 | 0.1682 | -0.0318 | -2.2176
-15 | -0.3578 | 0.1596 | -0.036 | -2.2419
-14.5 | -0.3434 | 0.15221 | -0.04 | -2.2561
-14 | -0.3305 | 0.14393 | -0.0441 | -2.2963
-13.5 | -0.3207 | 0.13482 | -0.0484 | -2.3787
-13 | -0.3099 | 0.12669 | -0.0526 | -2.4461
-12 | -0.2818 | 0.11315 | -0.06 | -2.4905
-11.5 | -0.2755 | 0.10465 | -0.0642 | -2.6326
-11 | -0.2756 | 0.09518 | -0.0687 | -2.8956
-10.5 | -0.2785 | 0.08588 | -0.0734 | -3.2429
-10 | -0.2652 | 0.08037 | -0.0766 | -3.2997
-9.5 | -0.2625 | 0.0732 | -0.0805 | -3.5861
-8.5 | -0.4834 | 0.01701 | -0.1008 | -28.4186
-8 | -0.4422 | 0.01258 | -0.0996 | -35.151
-7.5 | -0.3834 | 0.01193 | -0.0994 | -32.1375
-7 | -0.3262 | 0.01086 | -0.0991 | -30.0368
-6.5 | -0.2683 | 0.01 | -0.0989 | -26.83
-6 | -0.2089 | 0.00945 | -0.099 | -22.1058
-5.5 | -0.1522 | 0.0083 | -0.0988 | -18.3373
-5 | -0.0926 | 0.00789 | -0.099 | -11.7364
-4.5 | -0.033 | 0.00754 | -0.0993 | -4.3767
-4 | 0.0273 | 0.00726 | -0.0998 | 3.7603
-3.5 | 0.0866 | 0.00676 | -0.1001 | 12.8107
-3 | 0.1466 | 0.00654 | -0.1006 | 22.4159
-2.5 | 0.2067 | 0.00639 | -0.1012 | 32.3474
-2 | 0.2669 | 0.00614 | -0.1019 | 43.4691
-1.5 | 0.3272 | 0.006 | -0.1025 | 54.5333
-1 | 0.3871 | 0.00588 | -0.1032 | 65.8333
-0.5 | 0.4467 | 0.00552 | -0.104 | 80.9239
0 | 0.5046 | 0.00471 | -0.1048 | 107.1338
0.5 | 0.5638 | 0.00446 | -0.1056 | 126.4126
1 | 0.6235 | 0.00434 | -0.1063 | 143.6636
1.5 | 0.6828 | 0.00413 | -0.1069 | 165.3269
2 | 0.7406 | 0.00397 | -0.1072 | 186.5491
2.5 | 0.7966 | 0.00391 | -0.1069 | 203.734
3 | 0.8507 | 0.00394 | -0.1061 | 215.9137
3.5 | 0.9167 | 0.00416 | -0.1082 | 220.3606
4 | 0.9732 | 0.00477 | -0.1085 | 204.0252
4.5 | 1.015 | 0.00607 | -0.1063 | 167.2158
5.5 | 1.0734 | 0.00934 | -0.0974 | 114.9251
6 | 1.0958 | 0.01057 | -0.0914 | 103.6708
6.5 | 1.1191 | 0.01158 | -0.0857 | 96.6408
7 | 1.1515 | 0.01251 | -0.0819 | 92.0464
7.5 | 1.1863 | 0.01348 | -0.0787 | 88.0045
8 | 1.2187 | 0.01465 | -0.0753 | 83.1877
8.5 | 1.2529 | 0.01583 | -0.0723 | 79.1472
9 | 1.2862 | 0.01713 | -0.0694 | 75.0846
9.5 | 1.3146 | 0.01878 | -0.066 | 70
10 | 1.3481 | 0.02021 | -0.0634 | 66.7046
10.5 | 1.3788 | 0.02186 | -0.0607 | 63.0741
11 | 1.4058 | 0.02383 | -0.0576 | 58.9929
11.5 | 1.4356 | 0.0257 | -0.0551 | 55.8599
12 | 1.4602 | 0.02802 | -0.0522 | 52.1128
12.5 | 1.4847 | 0.0305 | -0.0495 | 48.6787
13 | 1.5065 | 0.03328 | -0.0468 | 45.2674
13.5 | 1.5232 | 0.03666 | -0.0441 | 41.5494
14 | 1.5393 | 0.04027 | -0.0416 | 38.2245
14.5 | 1.5531 | 0.04429 | -0.0394 | 35.0666
15 | 1.5663 | 0.04855 | -0.0376 | 32.2616
15.5 | 1.5706 | 0.05402 | -0.036 | 29.0744
16 | 1.572 | 0.06008 | -0.0349 | 26.1651
16.5 | 1.5662 | 0.06741 | -0.0347 | 23.2339
17 | 1.5527 | 0.07624 | -0.0354 | 20.3659
17.5 | 1.5311 | 0.08683 | -0.0377 | 17.6333
18 | 1.4999 | 0.0997 | -0.042 | 15.0441
18.5 | 1.4563 | 0.11569 | -0.0492 | 12.588
19 | 1.4191 | 0.13176 | -0.058 | 10.7703
19.5 | 1.3821 | 0.14885 | -0.0685 | 9.2852
20 | 1.3463 | 0.16669 | -0.0801 | 8.0767

## 63. Re 3M Mach 0.50 (1)
BIGFOIL.COM POLAR EXPORT
NACA65-612 a=0.6
NACA65-612 a=0.6 |  |  |  | Cl Max: | 1.32 | at alpha= | 7 | deg
JavaFoil+Calcfoil stall+Eppler ext transition |  |  |  | L/D Max: | 165.126 | at alpha= | 4 | deg
Re: | 3000000 |  |  | Cd Min: | 0.00506 | at alpha= | 1 | deg
Mach: | 0.5 |  |  | Cl=0 at alpha= | -4.1385 | deg
|  |  |  | @ Cl=0.1, Cd= | 0.0070496
|  |  |  | @ Cl=0.4, Cd= | 0.0067386
|  |  |  | @ Cl=0.6, Cd= | 0.0051741
alpha (deg) | Cl | Cd | Cm | Cl/Cd
-20 | -0.871 | 0.16842 | -0.043 | -5.172
-19.5 | -0.844 | 0.16379 | -0.043 | -5.151
-19 | -0.817 | 0.15408 | -0.043 | -5.3
-18.5 | -0.79 | 0.15336 | -0.044 | -5.149
-18 | -0.763 | 0.14767 | -0.044 | -5.165
-17.5 | -0.735 | 0.14335 | -0.044 | -5.128
-17 | -0.707 | 0.13965 | -0.043 | -5.061
-16.5 | -0.679 | 0.13369 | -0.043 | -5.083
-16 | -0.652 | 0.12954 | -0.043 | -5.036
-15.5 | -0.625 | 0.1255 | -0.043 | -4.981
-15 | -0.598 | 0.12132 | -0.044 | -4.929
-14.5 | -0.571 | 0.11445 | -0.044 | -4.986
-14 | -0.542 | 0.10879 | -0.042 | -4.984
-13.5 | -0.515 | 0.10405 | -0.042 | -4.948
-13 | -0.487 | 0.10059 | -0.042 | -4.846
-12.5 | -0.46 | 0.09745 | -0.043 | -4.721
-12 | -0.433 | 0.09426 | -0.043 | -4.59
-11.5 | -0.405 | 0.09137 | -0.043 | -4.436
-11 | -0.378 | 0.09096 | -0.043 | -4.15
-10.5 | -0.35 | 0.07678 | -0.042 | -4.557
-10 | -0.323 | 0.0684 | -0.043 | -4.715
-9.5 | -0.295 | 0.06263 | -0.044 | -4.712
-9 | -0.268 | 0.05776 | -0.044 | -4.634
-8.5 | -0.24 | 0.05351 | -0.045 | -4.488
-8 | -0.213 | 0.04968 | -0.045 | -4.281
-7.5 | -0.185 | 0.06057 | -0.042 | -3.049
-7 | -0.157 | 0.0506 | -0.042 | -3.107
-6.5 | -0.13 | 0.04625 | -0.043 | -2.807
-6 | -0.148 | 0.04259 | -0.043 | -3.465
-5.5 | -0.127 | 0.03955 | -0.044 | -3.209
-5 | -0.086 | 0.03652 | -0.048 | -2.357
-4.5 | -0.047 | 0.00742 | -0.099 | -6.306
-4 | 0.018 | 0.00725 | -0.1 | 2.46
-3.5 | 0.085 | 0.00708 | -0.101 | 12.009
-3 | 0.154 | 0.00694 | -0.102 | 22.15
-2.5 | 0.223 | 0.00685 | -0.102 | 32.557
-2 | 0.293 | 0.0068 | -0.103 | 43.022
-1.5 | 0.362 | 0.00676 | -0.104 | 53.636
-1 | 0.433 | 0.00672 | -0.105 | 64.518
-0.5 | 0.502 | 0.00644 | -0.105 | 77.982
0 | 0.571 | 0.00514 | -0.106 | 110.988
0.5 | 0.639 | 0.00522 | -0.107 | 122.568
1 | 0.707 | 0.00506 | -0.108 | 139.9
1.5 | 0.776 | 0.00517 | -0.108 | 149.913
2 | 0.843 | 0.00578 | -0.109 | 145.927
2.5 | 0.91 | 0.00593 | -0.11 | 153.649
3 | 0.977 | 0.00614 | -0.11 | 159.188
3.5 | 1.036 | 0.00638 | -0.111 | 162.284
4 | 1.098 | 0.00665 | -0.112 | 165.126
4.5 | 1.156 | 0.00704 | -0.112 | 164.181
5 | 1.196 | 0.01433 | -0.111 | 83.448
5.5 | 1.245 | 0.0152 | -0.112 | 81.936
6 | 1.288 | 0.01567 | -0.112 | 82.158
6.5 | 1.318 | 0.01681 | -0.113 | 78.401
7 | 1.32 | 0.01807 | -0.113 | 73.017
7.5 | 1.273 | 0.01959 | -0.114 | 64.95
8 | 0.843 | 0.05354 | -0.053 | 15.738
8.5 | 0.816 | 0.0224 | -0.115 | 36.408
9 | 0.708 | 0.05981 | -0.057 | 11.837
9.5 | 0.732 | 0.06928 | -0.052 | 10.572
10 | 0.904 | 0.02538 | -0.116 | 35.624
10.5 | 0.786 | 0.07109 | -0.058 | 11.059
11 | 0.811 | 0.07948 | -0.056 | 10.206
11.5 | 0.837 | 0.08943 | -0.058 | 9.363
12 | 0.863 | 0.09497 | -0.059 | 9.09

## 64. Re 3M Mach 0.50 (2)
BIGFOIL.COM POLAR EXPORT
NACA65-612 a=0.6
NACA65-612 a=0.6 |  |  |  | Cl Max: | 1.3439 | at alpha= | 10 | deg
XFOIL ncrit=9 |  |  |  | L/D Max: | 230.593 | at alpha= | 3.5 | deg
Re: | 3000000 |  |  | Cd Min: | 0.25022 | at alpha= | -20 | deg
Mach: | 0.5 |  |  | Cl=0 at alpha= | -4.2537 | deg
|  |  |  | @ Cl=0.1, Cd= | 0.0078238
|  |  |  | @ Cl=0.4, Cd= | 0.0061858
|  |  |  | @ Cl=0.6, Cd= | 0.0051167
alpha (deg) | Cl | Cd | Cm | Cl/Cd
-20 | -0.5745 | 0.25022 | 0.0107 | -2.296
-19.5 | -0.5518 | 0.24189 | 0.0056 | -2.2812
-18 | -0.4835 | 0.21902 | -0.0095 | -2.2076
-17.5 | -0.4602 | 0.21152 | -0.0144 | -2.1757
-17 | -0.4371 | 0.20362 | -0.0193 | -2.1466
-16.5 | -0.4143 | 0.19536 | -0.0241 | -2.1207
-16 | -0.3924 | 0.18724 | -0.0289 | -2.0957
-15.5 | -0.3706 | 0.17933 | -0.0336 | -2.0666
-15 | -0.35 | 0.17166 | -0.0382 | -2.0389
-14.5 | -0.3294 | 0.16361 | -0.0428 | -2.0133
-14 | -0.3094 | 0.15553 | -0.0473 | -1.9893
-13.5 | -0.291 | 0.1471 | -0.0518 | -1.9782
-13 | -0.2731 | 0.13889 | -0.0563 | -1.9663
-12.5 | -0.2557 | 0.13113 | -0.0608 | -1.95
-12 | -0.2382 | 0.12359 | -0.065 | -1.9273
-11.5 | -0.2207 | 0.11643 | -0.0691 | -1.8956
-11 | -0.2041 | 0.10906 | -0.0732 | -1.8714
-10.5 | -0.1902 | 0.10149 | -0.0773 | -1.8741
-10 | -0.1817 | 0.09314 | -0.0817 | -1.9508
-9.5 | -0.1644 | 0.08723 | -0.0852 | -1.8847
-9 | -0.1499 | 0.08082 | -0.0889 | -1.8547
-8.5 | -0.1424 | 0.07342 | -0.0929 | -1.9395
-8 | -0.1408 | 0.06575 | -0.0971 | -2.1414
-7.5 | -0.1416 | 0.05805 | -0.1014 | -2.4393
-7 | -0.1604 | 0.04972 | -0.1079 | -3.2261
-6.5 | -0.1625 | 0.04011 | -0.1161 | -4.0514
-5.5 | -0.1156 | 0.02506 | -0.12 | -4.6129
-5 | -0.0849 | 0.01563 | -0.119 | -5.4319
-4.5 | -0.0329 | 0.01044 | -0.1175 | -3.1513
-3.5 | 0.1007 | 0.00781 | -0.116 | 12.8937
-3 | 0.1688 | 0.00707 | -0.1158 | 23.8755
-2.5 | 0.2381 | 0.00672 | -0.116 | 35.4315
-2 | 0.3073 | 0.00651 | -0.1164 | 47.2043
-1.5 | 0.3765 | 0.00623 | -0.117 | 60.4334
-1 | 0.4456 | 0.0061 | -0.1177 | 73.0492
-0.5 | 0.514 | 0.00597 | -0.1184 | 86.0972
0 | 0.581 | 0.00528 | -0.1194 | 110.0379
0.5 | 0.6473 | 0.00471 | -0.1202 | 137.431
1 | 0.7156 | 0.00464 | -0.1209 | 154.2241
1.5 | 0.7845 | 0.00456 | -0.1218 | 172.0395
2 | 0.8524 | 0.00452 | -0.1223 | 188.5841
2.5 | 0.919 | 0.00437 | -0.1224 | 210.2975
3 | 0.9814 | 0.00436 | -0.1212 | 225.0917
3.5 | 1.0492 | 0.00455 | -0.1211 | 230.5934
4 | 1.113 | 0.00534 | -0.1208 | 208.427
4.5 | 1.1338 | 0.00731 | -0.113 | 155.1026
5 | 1.117 | 0.00951 | -0.099 | 117.4553
5.5 | 1.1088 | 0.01233 | -0.0884 | 89.927
6 | 1.1105 | 0.01538 | -0.0802 | 72.2042
6.5 | 1.1389 | 0.01745 | -0.0754 | 65.2665
7 | 1.1741 | 0.01931 | -0.0714 | 60.8027
7.5 | 1.2107 | 0.02121 | -0.0675 | 57.0816
8 | 1.2424 | 0.0235 | -0.0632 | 52.8681
8.5 | 1.2732 | 0.02601 | -0.0589 | 48.9504
9 | 1.3046 | 0.02867 | -0.0548 | 45.504
9.5 | 1.3273 | 0.0321 | -0.0503 | 41.3489
10 | 1.3439 | 0.03622 | -0.0455 | 37.1038
10.5 | 1.3428 | 0.04188 | -0.0404 | 32.063
11 | 1.3313 | 0.04884 | -0.0353 | 27.2584
11.5 | 1.3155 | 0.05723 | -0.032 | 22.9862
12 | 1.2908 | 0.06759 | -0.0314 | 19.0975
12.5 | 1.2593 | 0.07986 | -0.0339 | 15.7688
13 | 1.2247 | 0.09384 | -0.0392 | 13.0509
13.5 | 1.189 | 0.1095 | -0.0473 | 10.8584
14 | 1.1587 | 0.12607 | -0.0577 | 9.1909
14.5 | 1.1339 | 0.14322 | -0.069 | 7.9172
15 | 1.1152 | 0.1605 | -0.0797 | 6.9483

## 65. Re 4M Mach 0.00 (1)
BIGFOIL.COM POLAR EXPORT
NACA65-612 a=0.6
NACA65-612 a=0.6 |  |  |  | Cl Max: | 1.371 | at alpha= | 10 | deg
JavaFoil+Calcfoil stall+Eppler ext transition |  |  |  | L/D Max: | 192.966 | at alpha= | 4.5 | deg
Re: | 4000000 |  |  | Cd Min: | 0.00478 | at alpha= | 1 | deg
Mach: | 0 |  |  | Cl=0 at alpha= | -4.1379 | deg
|  |  |  | @ Cl=0.1, Cd= | 0.0064076
|  |  |  | @ Cl=0.4, Cd= | 0.0060917
|  |  |  | @ Cl=0.6, Cd= | 0.0048203
alpha (deg) | Cl | Cd | Cm | Cl/Cd
-18 | -0.361 | 0.15591 | -0.032 | -2.317
-17.5 | -0.377 | 0.14814 | -0.032 | -2.543
-17 | -0.392 | 0.14161 | -0.032 | -2.77
-16.5 | -0.408 | 0.13389 | -0.032 | -3.045
-16 | -0.423 | 0.12787 | -0.032 | -3.306
-15.5 | -0.437 | 0.12149 | -0.033 | -3.599
-15 | -0.45 | 0.11451 | -0.033 | -3.933
-14.5 | -0.459 | 0.10889 | -0.033 | -4.214
-14 | -0.466 | 0.10272 | -0.033 | -4.534
-13.5 | -0.471 | 0.09667 | -0.034 | -4.87
-13 | -0.474 | 0.09038 | -0.034 | -5.24
-12.5 | -0.474 | 0.08457 | -0.035 | -5.602
-12 | -0.471 | 0.08011 | -0.036 | -5.885
-11.5 | -0.466 | 0.07431 | -0.036 | -6.266
-11 | -0.457 | 0.06936 | -0.037 | -6.584
-10.5 | -0.444 | 0.06491 | -0.038 | -6.84
-10 | -0.427 | 0.06051 | -0.038 | -7.065
-9.5 | -0.407 | 0.05717 | -0.039 | -7.123
-9 | -0.383 | 0.05409 | -0.04 | -7.084
-8.5 | -0.356 | 0.05008 | -0.042 | -7.112
-8 | -0.325 | 0.0469 | -0.043 | -6.934
-7.5 | -0.293 | 0.04135 | -0.05 | -7.098
-7 | -0.313 | 0.0076 | -0.083 | -41.163
-6.5 | -0.263 | 0.00742 | -0.083 | -35.413
-6 | -0.21 | 0.00723 | -0.084 | -29.061
-5.5 | -0.156 | 0.00704 | -0.085 | -22.116
-5 | -0.1 | 0.00688 | -0.085 | -14.484
-4.5 | -0.042 | 0.00668 | -0.086 | -6.338
-4 | 0.016 | 0.00654 | -0.087 | 2.427
-3.5 | 0.075 | 0.00645 | -0.087 | 11.598
-3 | 0.134 | 0.00635 | -0.088 | 21.168
-2.5 | 0.194 | 0.00627 | -0.089 | 30.965
-2 | 0.254 | 0.00622 | -0.089 | 40.906
-1.5 | 0.314 | 0.00617 | -0.09 | 50.966
-1 | 0.375 | 0.0061 | -0.091 | 61.531
-0.5 | 0.435 | 0.00608 | -0.091 | 71.527
0 | 0.495 | 0.00487 | -0.092 | 101.555
0.5 | 0.555 | 0.00495 | -0.093 | 112.039
1 | 0.614 | 0.00478 | -0.093 | 128.583
1.5 | 0.673 | 0.00483 | -0.094 | 139.386
2 | 0.732 | 0.00486 | -0.095 | 150.752
2.5 | 0.792 | 0.00499 | -0.095 | 158.504
3 | 0.851 | 0.00511 | -0.096 | 166.545
3.5 | 0.905 | 0.00524 | -0.097 | 172.666
4 | 0.962 | 0.00506 | -0.097 | 190.124
4.5 | 1.017 | 0.00527 | -0.098 | 192.966
5 | 1.071 | 0.00616 | -0.099 | 173.792
5.5 | 1.111 | 0.01145 | -0.098 | 96.98
6 | 1.16 | 0.01195 | -0.099 | 97.017
6.5 | 1.206 | 0.01188 | -0.099 | 101.463
7 | 1.247 | 0.01247 | -0.1 | 100.071
7.5 | 1.285 | 0.01308 | -0.1 | 98.221
8 | 1.318 | 0.01369 | -0.101 | 96.296
8.5 | 1.345 | 0.01443 | -0.101 | 93.248
9 | 1.362 | 0.01518 | -0.102 | 89.694
9.5 | 1.37 | 0.01615 | -0.102 | 84.846
10 | 1.371 | 0.01709 | -0.103 | 80.219
10.5 | 1.364 | 0.01808 | -0.103 | 75.453
11 | 1.35 | 0.01919 | -0.104 | 70.335
11.5 | 1.327 | 0.0205 | -0.104 | 64.745
12 | 1.298 | 0.02186 | -0.104 | 59.385
12.5 | 1.263 | 0.02334 | -0.105 | 54.095
13 | 1.223 | 0.02457 | -0.105 | 49.795
13.5 | 1.178 | 0.02653 | -0.105 | 44.392
14 | 1.128 | 0.02882 | -0.105 | 39.154
14.5 | 0.954 | 0.07976 | -0.081 | 11.96
15 | 0.888 | 0.099 | -0.07 | 8.974

## 66. Re 4M Mach 0.00 (2)
BIGFOIL.COM POLAR EXPORT
NACA65-612 a=0.6
NACA65-612 a=0.6 |  |  |  | Cl Max: | 1.7181 | at alpha= | 19.5 | deg
XFOIL ncrit=9 |  |  |  | L/D Max: | 223.523 | at alpha= | 3 | deg
Re: | 4000000 |  |  | Cd Min: | 0.07862 | at alpha= | 20 | deg
Mach: | 0 |  |  | Cl=0 at alpha= | -4.2205 | deg
|  |  |  | @ Cl=0.1, Cd= | 0.0061445
|  |  |  | @ Cl=0.4, Cd= | 0.0053216
|  |  |  | @ Cl=0.6, Cd= | 0.0040225
alpha (deg) | Cl | Cd | Cm | Cl/Cd
-17 | -1.1108 | 0.03742 | -0.102 | -29.6847
-16.5 | -1.1606 | 0.02989 | -0.1024 | -38.829
-16 | -1.1787 | 0.02634 | -0.0967 | -44.7494
-15.5 | -1.1596 | 0.02365 | -0.0945 | -49.0317
-15 | -1.1264 | 0.02178 | -0.0931 | -51.7172
-14.5 | -1.0884 | 0.02012 | -0.0922 | -54.0954
-13.5 | -1.0005 | 0.0176 | -0.091 | -56.8466
-12.5 | -0.9035 | 0.01575 | -0.0905 | -57.3651
-12 | -0.8585 | 0.01401 | -0.09 | -61.2777
-11.5 | -0.8076 | 0.0131 | -0.0899 | -61.6489
-11 | -0.7548 | 0.01246 | -0.09 | -60.5778
-10.5 | -0.7014 | 0.01188 | -0.0902 | -59.0404
-10 | -0.6475 | 0.01128 | -0.0904 | -57.4025
-9.5 | -0.5929 | 0.01079 | -0.0906 | -54.949
-9 | -0.5372 | 0.01051 | -0.091 | -51.1132
-8.5 | -0.4836 | 0.00966 | -0.0912 | -50.0621
-8 | -0.4292 | 0.00894 | -0.0914 | -48.0089
-7.5 | -0.3729 | 0.00863 | -0.0918 | -43.2097
-7 | -0.3164 | 0.00831 | -0.0923 | -38.0746
-6.5 | -0.2598 | 0.00797 | -0.0928 | -32.5972
-6 | -0.2027 | 0.00775 | -0.0933 | -26.1548
-5.5 | -0.147 | 0.00715 | -0.0937 | -20.5594
-5 | -0.0898 | 0.00686 | -0.0942 | -13.0904
-4.5 | -0.0322 | 0.00664 | -0.0948 | -4.8494
-4 | 0.0254 | 0.00645 | -0.0955 | 3.938
-3.5 | 0.0828 | 0.00621 | -0.096 | 13.3333
-3 | 0.1406 | 0.00599 | -0.0967 | 23.4725
-2.5 | 0.1986 | 0.00584 | -0.0974 | 34.0068
-2 | 0.2565 | 0.00571 | -0.0981 | 44.9212
-1.5 | 0.3143 | 0.00559 | -0.0988 | 56.2254
-1 | 0.3725 | 0.00546 | -0.0995 | 68.2234
-0.5 | 0.4301 | 0.00517 | -0.1003 | 83.1915
0 | 0.4867 | 0.00463 | -0.1011 | 105.1188
0.5 | 0.5433 | 0.00415 | -0.1019 | 130.9157
1 | 0.6011 | 0.00402 | -0.1026 | 149.5274
1.5 | 0.6585 | 0.00394 | -0.1033 | 167.132
2 | 0.7152 | 0.00378 | -0.104 | 189.2063
2.5 | 0.771 | 0.00366 | -0.1043 | 210.6557
3 | 0.8248 | 0.00369 | -0.1041 | 223.523
3.5 | 0.8739 | 0.00401 | -0.103 | 217.9302
4 | 0.9295 | 0.00505 | -0.1041 | 184.0594
5 | 1.0101 | 0.00756 | -0.1001 | 133.6111
5.5 | 1.0483 | 0.00869 | -0.0977 | 120.6329
6 | 1.0876 | 0.0096 | -0.0954 | 113.2917
6.5 | 1.1291 | 0.01025 | -0.0934 | 110.1561
7 | 1.1693 | 0.01083 | -0.0911 | 107.9686
7.5 | 1.2005 | 0.0114 | -0.0871 | 105.307
8 | 1.2316 | 0.01213 | -0.0834 | 101.5334
8.5 | 1.2654 | 0.01288 | -0.0805 | 98.2453
9 | 1.2962 | 0.01386 | -0.0773 | 93.5209
9.5 | 1.329 | 0.01483 | -0.0747 | 89.6156
10 | 1.3625 | 0.01582 | -0.0723 | 86.1252
10.5 | 1.3933 | 0.01702 | -0.0697 | 81.8625
11 | 1.4213 | 0.01845 | -0.0669 | 77.0352
11.5 | 1.4528 | 0.01972 | -0.0648 | 73.6714
12 | 1.4815 | 0.02121 | -0.0625 | 69.8491
12.5 | 1.5061 | 0.02303 | -0.0599 | 65.3973
13 | 1.5331 | 0.02474 | -0.0577 | 61.9685
13.5 | 1.5562 | 0.02678 | -0.0554 | 58.1105
14 | 1.5775 | 0.02908 | -0.0531 | 54.2469
14.5 | 1.6001 | 0.03136 | -0.0511 | 51.0236
15 | 1.621 | 0.03387 | -0.0492 | 47.8595
15.5 | 1.6398 | 0.03668 | -0.0474 | 44.7056
16 | 1.6508 | 0.04031 | -0.0454 | 40.9526
16.5 | 1.6648 | 0.04382 | -0.0439 | 37.9918
17 | 1.6766 | 0.04769 | -0.0425 | 35.1562
17.5 | 1.689 | 0.05165 | -0.0416 | 32.7009
18 | 1.7013 | 0.05576 | -0.041 | 30.5111
18.5 | 1.71 | 0.06046 | -0.0407 | 28.2832
19 | 1.7162 | 0.06565 | -0.0407 | 26.1417
19.5 | 1.7181 | 0.07158 | -0.0411 | 24.0025
20 | 1.7139 | 0.07862 | -0.042 | 21.7998

## 67. Re 4M Mach 0.10 (1)
BIGFOIL.COM POLAR EXPORT
NACA65-612 a=0.6
NACA65-612 a=0.6 |  |  |  | Cl Max: | 1.369 | at alpha= | 9.5 | deg
JavaFoil+Calcfoil stall+Eppler ext transition |  |  |  | L/D Max: | 193.719 | at alpha= | 4.5 | deg
Re: | 4000000 |  |  | Cd Min: | 0.00477 | at alpha= | 1 | deg
Mach: | 0.1 |  |  | Cl=0 at alpha= | -4.1356 | deg
|  |  |  | @ Cl=0.1, Cd= | 0.0064167
|  |  |  | @ Cl=0.4, Cd= | 0.0061132
|  |  |  | @ Cl=0.6, Cd= | 0.0048153
alpha (deg) | Cl | Cd | Cm | Cl/Cd
-17.5 | -0.333 | 0.14852 | -0.032 | -2.24
-17 | -0.35 | 0.14112 | -0.032 | -2.483
-16.5 | -0.368 | 0.13402 | -0.032 | -2.748
-16 | -0.386 | 0.12793 | -0.033 | -3.016
-15.5 | -0.403 | 0.12323 | -0.033 | -3.271
-15 | -0.419 | 0.11686 | -0.033 | -3.588
-14.5 | -0.431 | 0.10918 | -0.033 | -3.944
-14 | -0.44 | 0.10377 | -0.033 | -4.245
-13.5 | -0.448 | 0.09755 | -0.034 | -4.597
-13 | -0.454 | 0.09172 | -0.034 | -4.951
-12.5 | -0.457 | 0.08613 | -0.034 | -5.308
-12 | -0.457 | 0.08019 | -0.035 | -5.703
-11.5 | -0.454 | 0.07541 | -0.036 | -6.024
-11 | -0.448 | 0.07016 | -0.037 | -6.379
-10.5 | -0.437 | 0.06505 | -0.038 | -6.718
-10 | -0.422 | 0.06107 | -0.038 | -6.917
-9.5 | -0.404 | 0.05749 | -0.039 | -7.021
-9 | -0.381 | 0.05429 | -0.039 | -7.016
-8.5 | -0.355 | 0.05049 | -0.041 | -7.023
-8 | -0.324 | 0.04722 | -0.043 | -6.872
-7.5 | -0.292 | 0.04307 | -0.047 | -6.777
-7 | -0.313 | 0.00763 | -0.083 | -41.08
-6.5 | -0.263 | 0.0074 | -0.084 | -35.592
-6 | -0.211 | 0.00723 | -0.084 | -29.129
-5.5 | -0.156 | 0.00708 | -0.085 | -22.044
-5 | -0.1 | 0.0069 | -0.086 | -14.493
-4.5 | -0.043 | 0.00668 | -0.086 | -6.366
-4 | 0.016 | 0.00655 | -0.087 | 2.436
-3.5 | 0.075 | 0.00645 | -0.088 | 11.65
-3 | 0.135 | 0.00637 | -0.088 | 21.202
-2.5 | 0.195 | 0.00628 | -0.089 | 31.049
-2 | 0.256 | 0.00623 | -0.09 | 40.993
-1.5 | 0.316 | 0.00616 | -0.09 | 51.309
-1 | 0.377 | 0.00614 | -0.091 | 61.402
-0.5 | 0.437 | 0.00607 | -0.092 | 72.048
0 | 0.497 | 0.00487 | -0.092 | 102.233
0.5 | 0.557 | 0.00493 | -0.093 | 113.098
1 | 0.617 | 0.00477 | -0.094 | 129.529
1.5 | 0.676 | 0.00482 | -0.094 | 140.432
2 | 0.736 | 0.0049 | -0.095 | 150.069
2.5 | 0.796 | 0.00499 | -0.096 | 159.458
3 | 0.855 | 0.0051 | -0.097 | 167.573
3.5 | 0.91 | 0.00523 | -0.097 | 173.885
4 | 0.967 | 0.0051 | -0.098 | 189.465
4.5 | 1.022 | 0.00527 | -0.098 | 193.719
5 | 1.075 | 0.00621 | -0.099 | 173.202
5.5 | 1.115 | 0.01153 | -0.099 | 96.772
6 | 1.164 | 0.01207 | -0.099 | 96.481
6.5 | 1.211 | 0.01199 | -0.1 | 101.005
7 | 1.252 | 0.01258 | -0.1 | 99.52
7.5 | 1.289 | 0.01322 | -0.101 | 97.532
8 | 1.322 | 0.01384 | -0.101 | 95.49
8.5 | 1.347 | 0.01459 | -0.102 | 92.339
9 | 1.362 | 0.01536 | -0.102 | 88.654
9.5 | 1.369 | 0.01637 | -0.103 | 83.602
10 | 1.366 | 0.01734 | -0.103 | 78.821
10.5 | 1.356 | 0.01836 | -0.104 | 73.831
11 | 1.337 | 0.0195 | -0.104 | 68.571
11.5 | 1.31 | 0.02092 | -0.104 | 62.611
12 | 1.275 | 0.02234 | -0.105 | 57.082
12.5 | 1.234 | 0.02396 | -0.105 | 51.504
13 | 1.188 | 0.02526 | -0.105 | 47.043
13.5 | 1.135 | 0.02775 | -0.105 | 40.896
14 | 1.078 | 0.03064 | -0.105 | 35.18
14.5 | 0.878 | 0.10001 | -0.063 | 8.78

## 68. Re 4M Mach 0.10 (2)
BIGFOIL.COM POLAR EXPORT
NACA65-612 a=0.6
NACA65-612 a=0.6 |  |  |  | Cl Max: | 1.7009 | at alpha= | 19 | deg
XFOIL ncrit=9 |  |  |  | L/D Max: | 224.351 | at alpha= | 3 | deg
Re: | 4000000 |  |  | Cd Min: | 0.08521 | at alpha= | 20 | deg
Mach: | 0.1 |  |  | Cl=0 at alpha= | -4.2198 | deg
|  |  |  | @ Cl=0.1, Cd= | 0.0061783
|  |  |  | @ Cl=0.4, Cd= | 0.0053432
|  |  |  | @ Cl=0.6, Cd= | 0.0040399
alpha (deg) | Cl | Cd | Cm | Cl/Cd
-16 | -1.0256 | 0.03851 | -0.1038 | -26.632
-15.5 | -1.0885 | 0.03053 | -0.1031 | -35.6535
-15 | -1.1005 | 0.02626 | -0.0986 | -41.9078
-14.5 | -1.079 | 0.02318 | -0.0965 | -46.5487
-13.5 | -1.0021 | 0.0194 | -0.0943 | -51.6546
-13 | -0.9571 | 0.018 | -0.0936 | -53.1722
-12.5 | -0.909 | 0.01681 | -0.0931 | -54.075
-12 | -0.8593 | 0.01578 | -0.0927 | -54.455
-11.5 | -0.814 | 0.01381 | -0.092 | -58.9428
-11 | -0.7614 | 0.01296 | -0.0919 | -58.75
-10.5 | -0.7074 | 0.01232 | -0.0919 | -57.4188
-10 | -0.653 | 0.01167 | -0.0919 | -55.9554
-9.5 | -0.598 | 0.01111 | -0.092 | -53.8254
-9 | -0.5418 | 0.01076 | -0.0923 | -50.3532
-8.5 | -0.4857 | 0.01029 | -0.0925 | -47.2012
-8 | -0.4328 | 0.00908 | -0.0924 | -47.6652
-7.5 | -0.3761 | 0.00874 | -0.0928 | -43.032
-7 | -0.319 | 0.00841 | -0.0932 | -37.931
-6.5 | -0.2619 | 0.00804 | -0.0936 | -32.5746
-6 | -0.2043 | 0.0078 | -0.0941 | -26.1923
-5 | -0.0905 | 0.00688 | -0.0949 | -13.1541
-4.5 | -0.0325 | 0.00666 | -0.0955 | -4.8799
-4 | 0.0255 | 0.00647 | -0.0961 | 3.9413
-3.5 | 0.0833 | 0.00625 | -0.0967 | 13.328
-3 | 0.1415 | 0.006 | -0.0973 | 23.5833
-2.5 | 0.1999 | 0.00585 | -0.098 | 34.1709
-2 | 0.2582 | 0.00573 | -0.0987 | 45.0611
-1.5 | 0.3163 | 0.0056 | -0.0993 | 56.4821
-1 | 0.3749 | 0.00546 | -0.1001 | 68.663
-0.5 | 0.4329 | 0.00519 | -0.1009 | 83.4104
0 | 0.4898 | 0.00465 | -0.1017 | 105.3333
0.5 | 0.5467 | 0.00415 | -0.1025 | 131.7349
1 | 0.6048 | 0.00403 | -0.1032 | 150.0744
1.5 | 0.6626 | 0.00395 | -0.104 | 167.7468
2 | 0.7197 | 0.0038 | -0.1046 | 189.3947
3 | 0.8301 | 0.0037 | -0.1048 | 224.3514
3.5 | 0.8794 | 0.00402 | -0.1036 | 218.7562
4 | 0.935 | 0.00507 | -0.1046 | 184.4181
4.5 | 0.9769 | 0.00631 | -0.1028 | 154.8177
5 | 1.0148 | 0.00764 | -0.1004 | 132.8272
5.5 | 1.0528 | 0.00876 | -0.0978 | 120.1826
6 | 1.0915 | 0.00968 | -0.0952 | 112.7583
6.5 | 1.1326 | 0.01034 | -0.0931 | 109.5358
7 | 1.1695 | 0.01092 | -0.09 | 107.0971
7.5 | 1.2002 | 0.01155 | -0.0859 | 103.9134
8 | 1.2323 | 0.01231 | -0.0824 | 100.1056
8.5 | 1.2663 | 0.01312 | -0.0795 | 96.5168
9 | 1.297 | 0.01417 | -0.0763 | 91.5314
9.5 | 1.3305 | 0.01516 | -0.0737 | 87.7639
10 | 1.364 | 0.01621 | -0.0712 | 84.1456
10.5 | 1.3946 | 0.01748 | -0.0686 | 79.7826
11 | 1.4235 | 0.01891 | -0.0659 | 75.2776
11.5 | 1.4547 | 0.02027 | -0.0636 | 71.7662
12 | 1.4824 | 0.02189 | -0.0611 | 67.7204
12.5 | 1.5081 | 0.02371 | -0.0586 | 63.6061
13 | 1.5335 | 0.02561 | -0.0562 | 59.879
13.5 | 1.5547 | 0.0279 | -0.0537 | 55.724
14 | 1.5782 | 0.03014 | -0.0515 | 52.3623
14.5 | 1.5993 | 0.03264 | -0.0494 | 48.9982
15 | 1.6193 | 0.03536 | -0.0475 | 45.7947
15.5 | 1.6377 | 0.03833 | -0.0456 | 42.7263
16 | 1.6449 | 0.0425 | -0.0434 | 38.7035
16.5 | 1.6618 | 0.04587 | -0.0422 | 36.2285
17 | 1.6716 | 0.05015 | -0.0409 | 33.332
17.5 | 1.6811 | 0.05463 | -0.04 | 30.7725
18 | 1.692 | 0.05913 | -0.0395 | 28.6149
18.5 | 1.6982 | 0.06438 | -0.0393 | 26.3778
19 | 1.7009 | 0.07029 | -0.0396 | 24.1983
19.5 | 1.7001 | 0.07693 | -0.0404 | 22.0993
20 | 1.69 | 0.08521 | -0.0421 | 19.8334

## 69. Re 4M Mach 0.25 (1)
BIGFOIL.COM POLAR EXPORT
NACA65-612 a=0.6
NACA65-612 a=0.6 |  |  |  | Cl Max: | 1.355 | at alpha= | 9 | deg
JavaFoil+Calcfoil stall+Eppler ext transition |  |  |  | L/D Max: | 190.369 | at alpha= | 4 | deg
Re: | 4000000 |  |  | Cd Min: | 0.00478 | at alpha= | 0.5 | deg
Mach: | 0.25 |  |  | Cl=0 at alpha= | -4.1333 | deg
|  |  |  | @ Cl=0.1, Cd= | 0.0064866
|  |  |  | @ Cl=0.4, Cd= | 0.0061702
|  |  |  | @ Cl=0.6, Cd= | 0.10465
alpha (deg) | Cl | Cd | Cm | Cl/Cd
-15 | -0.063 | 0.11866 | -0.035 | -0.531
-14.5 | -0.141 | 0.11222 | -0.035 | -1.255
-14 | -0.196 | 0.10915 | -0.035 | -1.795
-13.5 | -0.239 | 0.10267 | -0.035 | -2.327
-13 | -0.276 | 0.0952 | -0.035 | -2.896
-12.5 | -0.307 | 0.09187 | -0.035 | -3.343
-12 | -0.333 | 0.08507 | -0.035 | -3.919
-11.5 | -0.354 | 0.08058 | -0.036 | -4.392
-11 | -0.368 | 0.07462 | -0.036 | -4.936
-10.5 | -0.376 | 0.07109 | -0.036 | -5.292
-10 | -0.378 | 0.06535 | -0.037 | -5.778
-9.5 | -0.372 | 0.06012 | -0.038 | -6.191
-9 | -0.36 | 0.05646 | -0.038 | -6.377
-8.5 | -0.342 | 0.05285 | -0.04 | -6.468
-8 | -0.318 | 0.04887 | -0.041 | -6.498
-7.5 | -0.288 | 0.04555 | -0.043 | -6.327
-7 | -0.254 | 0.04231 | -0.045 | -6.011
-6.5 | -0.266 | 0.00753 | -0.086 | -35.33
-6 | -0.214 | 0.00739 | -0.087 | -28.911
-5.5 | -0.159 | 0.00718 | -0.087 | -22.135
-5 | -0.102 | 0.00698 | -0.088 | -14.619
-4.5 | -0.044 | 0.0068 | -0.089 | -6.396
-4 | 0.016 | 0.00663 | -0.089 | 2.462
-3.5 | 0.077 | 0.00652 | -0.09 | 11.819
-3 | 0.139 | 0.00643 | -0.091 | 21.552
-2.5 | 0.2 | 0.00634 | -0.092 | 31.6
-2 | 0.262 | 0.00629 | -0.092 | 41.743
-1.5 | 0.325 | 0.00622 | -0.093 | 52.148
-1 | 0.388 | 0.00618 | -0.094 | 62.678
-0.5 | 0.449 | 0.00613 | -0.094 | 73.316
0 | 0.511 | 0.00492 | -0.095 | 103.975
0.5 | 0.573 | 0.00478 | -0.096 | 119.929
1 | 0.634 | 0.00482 | -0.096 | 131.599
1.5 | 0.695 | 0.0049 | -0.097 | 141.722
2 | 0.756 | 0.00499 | -0.098 | 151.621
2.5 | 0.817 | 0.00509 | -0.098 | 160.455
3 | 0.879 | 0.00495 | -0.099 | 177.512
3.5 | 0.934 | 0.00503 | -0.1 | 185.674
4 | 0.992 | 0.00521 | -0.1 | 190.369
4.5 | 1.048 | 0.00605 | -0.101 | 173.097
5 | 1.102 | 0.0064 | -0.102 | 172.287
5.5 | 1.141 | 0.01203 | -0.101 | 94.827
6 | 1.19 | 0.01262 | -0.102 | 94.286
6.5 | 1.236 | 0.0126 | -0.102 | 98.076
7 | 1.275 | 0.01328 | -0.103 | 96.02
7.5 | 1.309 | 0.01397 | -0.103 | 93.699
8 | 1.336 | 0.01471 | -0.104 | 90.794
8.5 | 1.353 | 0.01565 | -0.104 | 86.481
9 | 1.355 | 0.01658 | -0.105 | 81.713
9.5 | 1.344 | 0.01769 | -0.105 | 75.971
10 | 1.319 | 0.01898 | -0.106 | 69.499
10.5 | 1.28 | 0.0203 | -0.106 | 63.063
11 | 1.226 | 0.02174 | -0.106 | 56.426
11.5 | 1.158 | 0.02346 | -0.107 | 49.376
12 | 0.912 | 0.07831 | -0.063 | 11.647
12.5 | 0.832 | 0.08773 | -0.054 | 9.482
13 | 0.749 | 0.09477 | -0.052 | 7.909
13.5 | 0.661 | 0.10045 | -0.051 | 6.582
14 | 0.569 | 0.10465 | -0.053 | 5.433

## 70. Re 4M Mach 0.25 (2)
BIGFOIL.COM POLAR EXPORT
NACA65-612 a=0.6
NACA65-612 a=0.6 |  |  |  | Cl Max: | 1.6038 | at alpha= | 16.5 | deg
XFOIL ncrit=9 |  |  |  | L/D Max: | 226.728 | at alpha= | 3 | deg
Re: | 4000000 |  |  | Cd Min: | 0.15961 | at alpha= | -15 | deg
Mach: | 0.25 |  |  | Cl=0 at alpha= | -4.2148 | deg
|  |  |  | @ Cl=0.1, Cd= | 0.0063461
|  |  |  | @ Cl=0.4, Cd= | 0.0054556
|  |  |  | @ Cl=0.6, Cd= | 0.0041266
alpha (deg) | Cl | Cd | Cm | Cl/Cd
-15 | -0.3587 | 0.15961 | -0.0362 | -2.2474
-14.5 | -0.3475 | 0.15026 | -0.0406 | -2.3127
-14 | -0.3355 | 0.14176 | -0.0448 | -2.3667
-13 | -0.3203 | 0.12322 | -0.0538 | -2.5994
-12.5 | -0.3044 | 0.11694 | -0.0575 | -2.603
-12 | -0.2963 | 0.10888 | -0.0616 | -2.7213
-11.5 | -0.288 | 0.10114 | -0.0657 | -2.8475
-11 | -0.2805 | 0.09348 | -0.0696 | -3.0006
-10.5 | -0.3214 | 0.07755 | -0.0776 | -4.1444
-10 | -0.6686 | 0.01678 | -0.1017 | -39.8451
-9.5 | -0.6154 | 0.01517 | -0.1009 | -40.5669
-9 | -0.5605 | 0.01372 | -0.1001 | -40.8528
-8.5 | -0.5042 | 0.0125 | -0.0996 | -40.336
-8 | -0.4471 | 0.01142 | -0.0991 | -39.1506
-7.5 | -0.3927 | 0.00972 | -0.0985 | -40.4012
-7 | -0.333 | 0.00913 | -0.0983 | -36.4732
-6.5 | -0.2733 | 0.00861 | -0.0983 | -31.7422
-6 | -0.2135 | 0.00819 | -0.0984 | -26.0684
-5.5 | -0.1533 | 0.00785 | -0.0986 | -19.5287
-5 | -0.0947 | 0.00708 | -0.0987 | -13.3757
-4.5 | -0.0344 | 0.00681 | -0.0991 | -5.0514
-4 | 0.0259 | 0.00659 | -0.0995 | 3.9302
-3.5 | 0.0864 | 0.00643 | -0.1001 | 13.437
-3 | 0.1464 | 0.00606 | -0.1006 | 24.1584
-2.5 | 0.2068 | 0.0059 | -0.1012 | 35.0508
-2 | 0.2671 | 0.0058 | -0.1019 | 46.0517
-1.5 | 0.3274 | 0.00562 | -0.1026 | 58.2562
-1 | 0.3879 | 0.0055 | -0.1033 | 70.5273
-0.5 | 0.4479 | 0.00528 | -0.1041 | 84.8295
0 | 0.5067 | 0.00475 | -0.1049 | 106.6737
0.5 | 0.5655 | 0.00419 | -0.1058 | 134.9642
1 | 0.6254 | 0.00408 | -0.1066 | 153.2843
1.5 | 0.6853 | 0.004 | -0.1073 | 171.325
2 | 0.7446 | 0.0039 | -0.108 | 190.9231
2.5 | 0.8028 | 0.00379 | -0.1083 | 211.8206
3 | 0.8593 | 0.00379 | -0.1082 | 226.7282
3.5 | 0.9101 | 0.00409 | -0.1069 | 222.5183
4 | 0.9657 | 0.00521 | -0.1075 | 185.3551
4.5 | 1.0057 | 0.00657 | -0.1049 | 153.0746
5 | 1.0404 | 0.00801 | -0.1014 | 129.8876
5.5 | 1.0743 | 0.00922 | -0.0976 | 116.5184
6 | 1.1071 | 0.0102 | -0.0935 | 108.5392
6.5 | 1.136 | 0.0109 | -0.0884 | 104.2202
7 | 1.169 | 0.01169 | -0.0844 | 100
7.5 | 1.203 | 0.0126 | -0.0809 | 95.4762
8 | 1.238 | 0.01357 | -0.0778 | 91.2307
8.5 | 1.2727 | 0.01464 | -0.0747 | 86.9331
9 | 1.3042 | 0.01596 | -0.0714 | 81.7168
9.5 | 1.3389 | 0.01719 | -0.0686 | 77.8883
10 | 1.3715 | 0.0186 | -0.0658 | 73.7366
10.5 | 1.4002 | 0.02032 | -0.0626 | 68.9075
11 | 1.4326 | 0.02188 | -0.06 | 65.4753
11.5 | 1.459 | 0.0239 | -0.0569 | 61.046
12 | 1.4867 | 0.02591 | -0.0541 | 57.3794
12.5 | 1.5105 | 0.02832 | -0.0512 | 53.3369
13 | 1.5323 | 0.03103 | -0.0483 | 49.3812
13.5 | 1.5541 | 0.03386 | -0.0457 | 45.8978
14 | 1.5719 | 0.03719 | -0.0431 | 42.2667
14.5 | 1.5862 | 0.04099 | -0.0406 | 38.6972
15 | 1.5923 | 0.04577 | -0.0381 | 34.7892
15.5 | 1.5986 | 0.05084 | -0.0363 | 31.4437
16 | 1.6027 | 0.05642 | -0.0349 | 28.4066
16.5 | 1.6038 | 0.0627 | -0.0342 | 25.5789
17 | 1.5905 | 0.07114 | -0.0344 | 22.3573
17.5 | 1.5734 | 0.08072 | -0.0358 | 19.4921
18 | 1.5586 | 0.09058 | -0.0383 | 17.2069
18.5 | 1.5323 | 0.10287 | -0.0427 | 14.8955
19 | 1.5007 | 0.1168 | -0.0491 | 12.8485
19.5 | 1.4669 | 0.13201 | -0.0574 | 11.112
20 | 1.4254 | 0.1496 | -0.0683 | 9.5281

## 71. Re 4M Mach 0.50 (1)
BIGFOIL.COM POLAR EXPORT
NACA65-612 a=0.6
NACA65-612 a=0.6 |  |  |  | Cl Max: | 1.322 | at alpha= | 7 | deg
JavaFoil+Calcfoil stall+Eppler ext transition |  |  |  | L/D Max: | 167.865 | at alpha= | 4 | deg
Re: | 4000000 |  |  | Cd Min: | 0.00488 | at alpha= | 1 | deg
Mach: | 0.5 |  |  | Cl=0 at alpha= | -4.1385 | deg
|  |  |  | @ Cl=0.1, Cd= | 0.0067817
|  |  |  | @ Cl=0.4, Cd= | 0.0064786
|  |  |  | @ Cl=0.6, Cd= | 0.0049969
alpha (deg) | Cl | Cd | Cm | Cl/Cd
-20 | -0.871 | 0.16416 | -0.044 | -5.308
-19.5 | -0.844 | 0.15877 | -0.043 | -5.316
-19 | -0.817 | 0.14973 | -0.044 | -5.457
-18.5 | -0.79 | 0.14803 | -0.044 | -5.337
-18 | -0.763 | 0.14461 | -0.044 | -5.277
-17.5 | -0.736 | 0.13989 | -0.044 | -5.259
-17 | -0.707 | 0.1356 | -0.043 | -5.214
-16.5 | -0.68 | 0.12966 | -0.043 | -5.243
-16 | -0.653 | 0.12553 | -0.043 | -5.199
-15.5 | -0.625 | 0.12152 | -0.044 | -5.147
-15 | -0.598 | 0.11622 | -0.044 | -5.148
-14.5 | -0.571 | 0.11169 | -0.044 | -5.111
-14 | -0.543 | 0.10349 | -0.043 | -5.243
-13.5 | -0.515 | 0.09456 | -0.044 | -5.451
-13 | -0.488 | 0.08771 | -0.044 | -5.564
-12.5 | -0.461 | 0.08103 | -0.044 | -5.685
-12 | -0.433 | 0.07598 | -0.045 | -5.703
-11.5 | -0.406 | 0.07135 | -0.045 | -5.689
-11 | -0.378 | 0.08723 | -0.043 | -4.33
-10.5 | -0.35 | 0.07461 | -0.043 | -4.692
-10 | -0.323 | 0.06647 | -0.044 | -4.855
-9.5 | -0.295 | 0.06048 | -0.045 | -4.883
-9 | -0.268 | 0.05595 | -0.045 | -4.787
-8.5 | -0.24 | 0.05221 | -0.046 | -4.604
-8 | -0.213 | 0.04861 | -0.047 | -4.382
-7.5 | -0.185 | 0.05807 | -0.042 | -3.182
-7 | -0.157 | 0.05001 | -0.043 | -3.145
-6.5 | -0.13 | 0.04519 | -0.043 | -2.873
-6 | -0.148 | 0.0416 | -0.044 | -3.548
-5.5 | -0.127 | 0.03902 | -0.045 | -3.256
-5 | -0.086 | 0.03587 | -0.049 | -2.402
-4.5 | -0.047 | 0.00722 | -0.099 | -6.475
-4 | 0.018 | 0.00701 | -0.1 | 2.545
-3.5 | 0.085 | 0.00681 | -0.101 | 12.479
-3 | 0.154 | 0.00668 | -0.102 | 22.983
-2.5 | 0.223 | 0.00661 | -0.102 | 33.74
-2 | 0.293 | 0.00651 | -0.103 | 44.957
-1.5 | 0.362 | 0.0065 | -0.104 | 55.71
-1 | 0.433 | 0.00646 | -0.105 | 67.06
-0.5 | 0.502 | 0.0062 | -0.105 | 80.999
0 | 0.571 | 0.00495 | -0.106 | 115.267
0.5 | 0.639 | 0.00506 | -0.107 | 126.423
1 | 0.708 | 0.00488 | -0.108 | 144.965
1.5 | 0.776 | 0.00497 | -0.108 | 156.122
2 | 0.844 | 0.00504 | -0.109 | 167.317
2.5 | 0.911 | 0.00576 | -0.11 | 158.098
3 | 0.978 | 0.00597 | -0.11 | 163.815
3.5 | 1.037 | 0.00621 | -0.111 | 166.88
4 | 1.099 | 0.00655 | -0.112 | 167.865
4.5 | 1.157 | 0.00693 | -0.112 | 167.052
5 | 1.198 | 0.01374 | -0.111 | 87.203
5.5 | 1.247 | 0.01445 | -0.112 | 86.303
6 | 1.29 | 0.01538 | -0.113 | 83.844
6.5 | 1.32 | 0.01643 | -0.113 | 80.333
7 | 1.322 | 0.01714 | -0.114 | 77.105
7.5 | 1.275 | 0.01858 | -0.114 | 68.603
8 | 1.012 | 0.02038 | -0.114 | 49.641
8.5 | 0.817 | 0.02133 | -0.115 | 38.31
9 | 0.845 | 0.02297 | -0.115 | 36.777
9.5 | 0.733 | 0.06687 | -0.053 | 10.956
10 | 0.907 | 0.02477 | -0.117 | 36.61
10.5 | 0.935 | 0.02691 | -0.117 | 34.735
11 | 0.812 | 0.07782 | -0.059 | 10.435
11.5 | 0.838 | 0.08795 | -0.059 | 9.526
12 | 0.865 | 0.08208 | -0.063 | 10.543

## 72. Re 4M Mach 0.50 (2)
BIGFOIL.COM POLAR EXPORT
NACA65-612 a=0.6
NACA65-612 a=0.6 |  |  |  | Cl Max: | 1.3703 | at alpha= | 10 | deg
XFOIL ncrit=9 |  |  |  | L/D Max: | 236.225 | at alpha= | 3.5 | deg
Re: | 4000000 |  |  | Cd Min: | 0.25065 | at alpha= | -20 | deg
Mach: | 0.5 |  |  | Cl=0 at alpha= | -4.2145 | deg
|  |  |  | @ Cl=0.1, Cd= | 0.0069943
|  |  |  | @ Cl=0.4, Cd= | 0.0058007
|  |  |  | @ Cl=0.6, Cd= | 0.0049941
alpha (deg) | Cl | Cd | Cm | Cl/Cd
-20 | -0.5759 | 0.25065 | 0.0109 | -2.2976
-19.5 | -0.5519 | 0.24238 | 0.0057 | -2.277
-19 | -0.5289 | 0.23419 | 0.0006 | -2.2584
-18.5 | -0.5059 | 0.22617 | -0.0045 | -2.2368
-18 | -0.483 | 0.2182 | -0.0095 | -2.2136
-17.5 | -0.4602 | 0.21031 | -0.0145 | -2.1882
-17 | -0.4377 | 0.20228 | -0.0194 | -2.1638
-16 | -0.3947 | 0.18605 | -0.0291 | -2.1215
-15.5 | -0.3735 | 0.178 | -0.0338 | -2.0983
-15 | -0.3526 | 0.16998 | -0.0386 | -2.0744
-14.5 | -0.3326 | 0.16174 | -0.0432 | -2.0564
-14 | -0.3117 | 0.1542 | -0.0478 | -2.0214
-13.5 | -0.29 | 0.14712 | -0.0522 | -1.9712
-13 | -0.2719 | 0.13904 | -0.0567 | -1.9556
-12.5 | -0.2554 | 0.13078 | -0.0611 | -1.9529
-12 | -0.2414 | 0.12206 | -0.0657 | -1.9777
-11.5 | -0.2277 | 0.11393 | -0.0702 | -1.9986
-11 | -0.2054 | 0.10828 | -0.0738 | -1.8969
-10.5 | -0.1908 | 0.10088 | -0.078 | -1.8914
-10 | -0.1801 | 0.093 | -0.0822 | -1.9366
-9.5 | -0.1748 | 0.08454 | -0.0867 | -2.0677
-9 | -0.1604 | 0.07838 | -0.0902 | -2.0464
-8.5 | -0.1451 | 0.07259 | -0.0936 | -1.9989
-8 | -0.1443 | 0.0648 | -0.098 | -2.2269
-7.5 | -0.1469 | 0.05719 | -0.1024 | -2.5686
-7 | -0.165 | 0.04881 | -0.1095 | -3.3805
-6.5 | -0.1696 | 0.03867 | -0.1169 | -4.3858
-6 | -0.1618 | 0.02878 | -0.1199 | -5.622
-5.5 | -0.1302 | 0.02139 | -0.12 | -6.087
-5 | -0.0938 | 0.01325 | -0.1186 | -7.0792
-4.5 | -0.039 | 0.00874 | -0.1169 | -4.4622
-4 | 0.0293 | 0.00762 | -0.1161 | 3.8451
-3.5 | 0.0988 | 0.007 | -0.1158 | 14.1143
-3 | 0.1688 | 0.00667 | -0.1158 | 25.3073
-2.5 | 0.2381 | 0.00619 | -0.116 | 38.4653
-2 | 0.308 | 0.00599 | -0.1165 | 51.419
-1.5 | 0.3772 | 0.00585 | -0.1171 | 64.4786
-1 | 0.4466 | 0.0057 | -0.1178 | 78.3509
-0.5 | 0.5159 | 0.00557 | -0.1187 | 92.6212
0 | 0.5835 | 0.00517 | -0.1195 | 112.8627
0.5 | 0.6501 | 0.00446 | -0.1205 | 145.7623
1 | 0.7186 | 0.00432 | -0.1214 | 166.3426
1.5 | 0.7875 | 0.0043 | -0.1222 | 183.1395
2 | 0.8567 | 0.00431 | -0.123 | 198.7703
2.5 | 0.9252 | 0.00427 | -0.1235 | 216.6745
3 | 0.9917 | 0.00421 | -0.1235 | 235.5582
3.5 | 1.0512 | 0.00445 | -0.1218 | 236.2247
4 | 1.1006 | 0.00578 | -0.119 | 190.4152
4.5 | 1.118 | 0.00769 | -0.1107 | 145.3836
5 | 1.1033 | 0.00976 | -0.097 | 113.043
5.5 | 1.1043 | 0.01231 | -0.0877 | 89.7076
6 | 1.1202 | 0.0147 | -0.0811 | 76.2041
6.5 | 1.1565 | 0.01635 | -0.077 | 70.7339
7 | 1.1944 | 0.01804 | -0.0731 | 66.2084
7.5 | 1.2293 | 0.01999 | -0.0689 | 61.4957
8 | 1.2644 | 0.02204 | -0.0647 | 57.3684
8.5 | 1.2994 | 0.02423 | -0.0606 | 53.6277
9 | 1.3296 | 0.02689 | -0.0561 | 49.4459
9.5 | 1.3594 | 0.02978 | -0.0517 | 45.6481
10 | 1.3703 | 0.03415 | -0.0463 | 40.1259
10.5 | 1.3646 | 0.03999 | -0.0406 | 34.1235
11 | 1.3548 | 0.04665 | -0.0353 | 29.0418
11.5 | 1.3368 | 0.055 | -0.0317 | 24.3055
12 | 1.3032 | 0.06608 | -0.0308 | 19.7215
12.5 | 1.2684 | 0.07863 | -0.0331 | 16.1312
13 | 1.2323 | 0.0927 | -0.0384 | 13.2934
13.5 | 1.1989 | 0.1079 | -0.0462 | 11.1112
14 | 1.1697 | 0.1241 | -0.0563 | 9.4255
14.5 | 1.1464 | 0.14073 | -0.0673 | 8.1461
15 | 1.1306 | 0.15711 | -0.0776 | 7.1962

## 73. Re 5M Mach 0.00 (1)
BIGFOIL.COM POLAR EXPORT
NACA65-612 a=0.6
NACA65-612 a=0.6 |  |  |  | Cl Max: | 1.373 | at alpha= | 10 | deg
JavaFoil+Calcfoil stall+Eppler ext transition |  |  |  | L/D Max: | 193.407 | at alpha= | 4.5 | deg
Re: | 5000000 |  |  | Cd Min: | 0.00471 | at alpha= | 1.5 | deg
Mach: | 0 |  |  | Cl=0 at alpha= | -4.1379 | deg
|  |  |  | @ Cl=0.1, Cd= | 0.0062492
|  |  |  | @ Cl=0.4, Cd= | 0.0059267
|  |  |  | @ Cl=0.6, Cd= | 0.0049034
alpha (deg) | Cl | Cd | Cm | Cl/Cd
-18 | -0.361 | 0.15203 | -0.032 | -2.376
-17.5 | -0.377 | 0.14492 | -0.032 | -2.6
-17 | -0.392 | 0.13767 | -0.032 | -2.849
-16.5 | -0.408 | 0.13262 | -0.032 | -3.074
-16 | -0.423 | 0.12389 | -0.033 | -3.413
-15.5 | -0.437 | 0.11801 | -0.033 | -3.705
-15 | -0.45 | 0.11226 | -0.033 | -4.013
-14.5 | -0.459 | 0.10718 | -0.033 | -4.282
-14 | -0.466 | 0.10052 | -0.034 | -4.634
-13.5 | -0.471 | 0.09504 | -0.034 | -4.954
-13 | -0.474 | 0.0887 | -0.035 | -5.341
-12.5 | -0.474 | 0.08458 | -0.035 | -5.605
-12 | -0.472 | 0.07883 | -0.036 | -5.983
-11.5 | -0.466 | 0.0736 | -0.037 | -6.33
-11 | -0.457 | 0.0681 | -0.038 | -6.709
-10.5 | -0.444 | 0.06366 | -0.039 | -6.979
-10 | -0.428 | 0.05999 | -0.039 | -7.129
-9.5 | -0.408 | 0.05638 | -0.04 | -7.231
-9 | -0.384 | 0.05321 | -0.041 | -7.211
-8.5 | -0.357 | 0.04856 | -0.045 | -7.359
-8 | -0.327 | 0.04451 | -0.048 | -7.355
-7.5 | -0.359 | 0.00754 | -0.082 | -47.663
-7 | -0.313 | 0.00739 | -0.083 | -42.362
-6.5 | -0.263 | 0.00717 | -0.083 | -36.676
-6 | -0.21 | 0.00702 | -0.084 | -29.949
-5.5 | -0.156 | 0.00684 | -0.085 | -22.755
-5 | -0.1 | 0.00665 | -0.085 | -14.967
-4.5 | -0.042 | 0.00652 | -0.086 | -6.493
-4 | 0.016 | 0.00637 | -0.087 | 2.491
-3.5 | 0.075 | 0.0063 | -0.087 | 11.888
-3 | 0.134 | 0.00618 | -0.088 | 21.722
-2.5 | 0.194 | 0.00612 | -0.089 | 31.736
-2 | 0.254 | 0.00608 | -0.089 | 41.829
-1.5 | 0.314 | 0.00601 | -0.09 | 52.256
-1 | 0.375 | 0.00596 | -0.091 | 63.012
-0.5 | 0.435 | 0.00588 | -0.091 | 73.951
0 | 0.495 | 0.00479 | -0.092 | 103.338
0.5 | 0.555 | 0.00485 | -0.093 | 114.281
1 | 0.614 | 0.00492 | -0.093 | 124.796
1.5 | 0.673 | 0.00471 | -0.094 | 142.802
2 | 0.732 | 0.00483 | -0.095 | 151.731
2.5 | 0.792 | 0.00492 | -0.095 | 160.809
3 | 0.851 | 0.00504 | -0.096 | 168.924
3.5 | 0.905 | 0.00519 | -0.097 | 174.371
4 | 0.962 | 0.00504 | -0.097 | 190.726
4.5 | 1.017 | 0.00526 | -0.098 | 193.407
5 | 1.069 | 0.00684 | -0.098 | 156.376
5.5 | 1.112 | 0.01103 | -0.098 | 100.863
6 | 1.161 | 0.01151 | -0.099 | 100.884
6.5 | 1.207 | 0.01203 | -0.099 | 100.411
7 | 1.249 | 0.01199 | -0.1 | 104.212
7.5 | 1.287 | 0.01256 | -0.1 | 102.418
8 | 1.32 | 0.01314 | -0.101 | 100.462
8.5 | 1.347 | 0.01384 | -0.101 | 97.33
9 | 1.364 | 0.01456 | -0.102 | 93.673
9.5 | 1.372 | 0.01549 | -0.102 | 88.622
10 | 1.373 | 0.01632 | -0.103 | 84.154
10.5 | 1.366 | 0.01732 | -0.103 | 78.874
11 | 1.352 | 0.01837 | -0.104 | 73.567
11.5 | 1.329 | 0.01965 | -0.104 | 67.651
12 | 1.3 | 0.02096 | -0.105 | 62.038
12.5 | 1.265 | 0.02242 | -0.105 | 56.415
13 | 1.226 | 0.02351 | -0.105 | 52.127
13.5 | 1.18 | 0.02527 | -0.106 | 46.705
14 | 1.132 | 0.02727 | -0.106 | 41.498
14.5 | 1.071 | 0.03228 | -0.104 | 33.17
15 | 1.01 | 0.03823 | -0.103 | 26.417

## 74. Re 5M Mach 0.00 (2)
BIGFOIL.COM POLAR EXPORT
NACA65-612 a=0.6
NACA65-612 a=0.6 |  |  |  | Cl Max: | 1.7531 | at alpha= | 19.5 | deg
XFOIL ncrit=9 |  |  |  | L/D Max: | 225.136 | at alpha= | 3 | deg
Re: | 5000000 |  |  | Cd Min: | 0.07322 | at alpha= | 20 | deg
Mach: | 0 |  |  | Cl=0 at alpha= | -4.214 | deg
|  |  |  | @ Cl=0.1, Cd= | 0.0058585
|  |  |  | @ Cl=0.4, Cd= | 0.0051253
|  |  |  | @ Cl=0.6, Cd= | 0.0038763
alpha (deg) | Cl | Cd | Cm | Cl/Cd
-17.5 | -1.1537 | 0.03768 | -0.102 | -30.6184
-17 | -1.2065 | 0.02954 | -0.1033 | -40.8429
-16.5 | -1.2232 | 0.02655 | -0.0975 | -46.0716
-16 | -1.2018 | 0.02441 | -0.0952 | -49.2339
-15.5 | -1.1821 | 0.02139 | -0.0929 | -55.2641
-15 | -1.1482 | 0.01931 | -0.0916 | -59.4614
-14.5 | -1.1072 | 0.0178 | -0.0907 | -62.2022
-14 | -1.062 | 0.01662 | -0.0902 | -63.8989
-13.5 | -1.0144 | 0.01563 | -0.0899 | -64.9008
-13 | -0.965 | 0.01477 | -0.0896 | -65.3351
-12.5 | -0.9145 | 0.014 | -0.0895 | -65.3214
-12 | -0.8627 | 0.01332 | -0.0895 | -64.7673
-11.5 | -0.8132 | 0.01213 | -0.0893 | -67.0404
-11 | -0.7609 | 0.01134 | -0.0893 | -67.0988
-10.5 | -0.7071 | 0.01075 | -0.0895 | -65.7767
-10 | -0.6528 | 0.01024 | -0.0898 | -63.75
-9.5 | -0.5978 | 0.00977 | -0.0901 | -61.1873
-9 | -0.5421 | 0.0094 | -0.0904 | -57.6702
-8.5 | -0.4861 | 0.00906 | -0.0908 | -53.6534
-8 | -0.4314 | 0.0084 | -0.0911 | -51.3571
-7.5 | -0.3754 | 0.00795 | -0.0915 | -47.2201
-7 | -0.3187 | 0.00765 | -0.092 | -41.6601
-6.5 | -0.2619 | 0.00736 | -0.0925 | -35.5842
-6 | -0.2047 | 0.00712 | -0.093 | -28.75
-5.5 | -0.1474 | 0.00688 | -0.0936 | -21.4244
-5 | -0.0906 | 0.00645 | -0.0941 | -14.0465
-4.5 | -0.033 | 0.00626 | -0.0947 | -5.2716
-4 | 0.0247 | 0.00608 | -0.0953 | 4.0625
-3.5 | 0.0828 | 0.00593 | -0.096 | 13.9629
-3 | 0.1405 | 0.00569 | -0.0967 | 24.6924
-2.5 | 0.1985 | 0.00557 | -0.0974 | 35.6373
-2 | 0.2565 | 0.00547 | -0.0981 | 46.8921
-1.5 | 0.3147 | 0.00531 | -0.0988 | 59.2655
-1 | 0.3729 | 0.00521 | -0.0996 | 71.5739
-0.5 | 0.4305 | 0.00503 | -0.1003 | 85.5865
0 | 0.4879 | 0.00459 | -0.1012 | 106.2963
0.5 | 0.5446 | 0.00406 | -0.102 | 134.1379
1 | 0.6019 | 0.00387 | -0.1028 | 155.5297
1.5 | 0.6595 | 0.00383 | -0.1035 | 172.1932
2 | 0.717 | 0.00378 | -0.1042 | 189.6825
2.5 | 0.7734 | 0.00367 | -0.1048 | 210.7357
3 | 0.8285 | 0.00368 | -0.1051 | 225.1359
3.5 | 0.8765 | 0.00427 | -0.104 | 205.2693
4 | 0.9178 | 0.0054 | -0.1019 | 169.963
4.5 | 0.9668 | 0.00656 | -0.1018 | 147.378
5 | 1.0087 | 0.0076 | -0.1 | 132.7237
5.5 | 1.0498 | 0.00856 | -0.098 | 122.6402
6 | 1.0925 | 0.0093 | -0.0962 | 117.4731
6.5 | 1.1369 | 0.00985 | -0.0947 | 115.4213
7 | 1.1805 | 0.01035 | -0.0931 | 114.058
7.5 | 1.2154 | 0.01093 | -0.0898 | 111.1985
8 | 1.2473 | 0.0115 | -0.086 | 108.4609
8.5 | 1.2789 | 0.01225 | -0.0826 | 104.4
9 | 1.3113 | 0.01308 | -0.0795 | 100.2523
9.5 | 1.3453 | 0.01393 | -0.0769 | 96.5757
10 | 1.3775 | 0.01493 | -0.0742 | 92.2639
10.5 | 1.4068 | 0.01615 | -0.0713 | 87.1084
11 | 1.4392 | 0.01728 | -0.069 | 83.287
11.5 | 1.4696 | 0.01856 | -0.0667 | 79.181
12 | 1.4968 | 0.02009 | -0.064 | 74.5047
12.5 | 1.5247 | 0.02164 | -0.0617 | 70.4575
13 | 1.5494 | 0.02345 | -0.0592 | 66.0725
13.5 | 1.5734 | 0.02538 | -0.0568 | 61.9937
14 | 1.5965 | 0.02746 | -0.0545 | 58.1391
14.5 | 1.6171 | 0.02983 | -0.0523 | 54.2105
15 | 1.6376 | 0.0323 | -0.0502 | 50.6997
15.5 | 1.6579 | 0.03491 | -0.0484 | 47.4907
16 | 1.6735 | 0.038 | -0.0465 | 44.0395
16.5 | 1.6915 | 0.041 | -0.045 | 41.2561
17 | 1.7059 | 0.04448 | -0.0436 | 38.3521
17.5 | 1.7183 | 0.04827 | -0.0425 | 35.5977
18 | 1.7322 | 0.05208 | -0.0417 | 33.2604
18.5 | 1.7421 | 0.05645 | -0.0411 | 30.8609
19 | 1.7495 | 0.0613 | -0.0408 | 28.54
19.5 | 1.7531 | 0.06682 | -0.0408 | 26.2362
20 | 1.7514 | 0.07322 | -0.0414 | 23.9197

## 75. Re 5M Mach 0.10 (1)
BIGFOIL.COM POLAR EXPORT
NACA65-612 a=0.6
NACA65-612 a=0.6 |  |  |  | Cl Max: | 1.37 | at alpha= | 9.5 | deg
JavaFoil+Calcfoil stall+Eppler ext transition |  |  |  | L/D Max: | 193.339 | at alpha= | 4.5 | deg
Re: | 5000000 |  |  | Cd Min: | 0.00471 | at alpha= | 1.5 | deg
Mach: | 0.1 |  |  | Cl=0 at alpha= | -4.1356 | deg
|  |  |  | @ Cl=0.1, Cd= | 0.0062483
|  |  |  | @ Cl=0.4, Cd= | 0.0059508
|  |  |  | @ Cl=0.6, Cd= | 0.0048902
alpha (deg) | Cl | Cd | Cm | Cl/Cd
-17 | -0.35 | 0.14171 | -0.033 | -2.473
-16.5 | -0.368 | 0.13148 | -0.033 | -2.802
-16 | -0.386 | 0.127 | -0.033 | -3.039
-15.5 | -0.403 | 0.11933 | -0.033 | -3.379
-15 | -0.419 | 0.11329 | -0.033 | -3.701
-14.5 | -0.431 | 0.10783 | -0.034 | -3.995
-14 | -0.441 | 0.10229 | -0.034 | -4.307
-13.5 | -0.448 | 0.09709 | -0.034 | -4.619
-13 | -0.454 | 0.09111 | -0.034 | -4.985
-12.5 | -0.457 | 0.0857 | -0.035 | -5.337
-12 | -0.458 | 0.07899 | -0.036 | -5.793
-11.5 | -0.455 | 0.07418 | -0.037 | -6.127
-11 | -0.448 | 0.06864 | -0.038 | -6.524
-10.5 | -0.437 | 0.06402 | -0.039 | -6.831
-10 | -0.423 | 0.06054 | -0.039 | -6.98
-9.5 | -0.404 | 0.05672 | -0.04 | -7.122
-9 | -0.381 | 0.05372 | -0.04 | -7.096
-8.5 | -0.355 | 0.04933 | -0.043 | -7.204
-8 | -0.326 | 0.04571 | -0.046 | -7.127
-7.5 | -0.359 | 0.00758 | -0.082 | -47.403
-7 | -0.313 | 0.00741 | -0.083 | -42.277
-6.5 | -0.263 | 0.0072 | -0.084 | -36.599
-6 | -0.211 | 0.00704 | -0.084 | -29.946
-5.5 | -0.156 | 0.00689 | -0.085 | -22.679
-5 | -0.1 | 0.00669 | -0.086 | -14.949
-4.5 | -0.043 | 0.00652 | -0.086 | -6.521
-4 | 0.016 | 0.00638 | -0.087 | 2.501
-3.5 | 0.075 | 0.00629 | -0.088 | 11.963
-3 | 0.135 | 0.00619 | -0.088 | 21.795
-2.5 | 0.195 | 0.00611 | -0.089 | 31.931
-2 | 0.256 | 0.00607 | -0.09 | 42.093
-1.5 | 0.316 | 0.006 | -0.09 | 52.605
-1 | 0.377 | 0.00597 | -0.091 | 63.199
-0.5 | 0.437 | 0.00592 | -0.092 | 73.801
0 | 0.497 | 0.00478 | -0.092 | 104.075
0.5 | 0.557 | 0.00484 | -0.093 | 115.083
1 | 0.617 | 0.00491 | -0.094 | 125.675
1.5 | 0.677 | 0.00471 | -0.094 | 143.742
2 | 0.736 | 0.00482 | -0.095 | 152.839
2.5 | 0.796 | 0.00491 | -0.096 | 161.977
3 | 0.855 | 0.00503 | -0.097 | 170.117
3.5 | 0.91 | 0.00523 | -0.097 | 174.114
4 | 0.967 | 0.00504 | -0.098 | 191.923
4.5 | 1.022 | 0.00529 | -0.098 | 193.339
5 | 1.074 | 0.00688 | -0.099 | 156.052
5.5 | 1.117 | 0.0111 | -0.099 | 100.609
6 | 1.166 | 0.0116 | -0.099 | 100.48
6.5 | 1.212 | 0.01213 | -0.1 | 99.911
7 | 1.254 | 0.01209 | -0.1 | 103.65
7.5 | 1.291 | 0.01269 | -0.101 | 101.703
8 | 1.324 | 0.01328 | -0.101 | 99.67
8.5 | 1.349 | 0.01399 | -0.102 | 96.416
9 | 1.364 | 0.01473 | -0.102 | 92.604
9.5 | 1.37 | 0.01569 | -0.103 | 87.367
10 | 1.368 | 0.0166 | -0.103 | 82.427
10.5 | 1.358 | 0.01758 | -0.104 | 77.25
11 | 1.339 | 0.01867 | -0.104 | 71.723
11.5 | 1.312 | 0.02005 | -0.105 | 65.422
12 | 1.277 | 0.02139 | -0.105 | 59.7
12.5 | 1.236 | 0.02293 | -0.105 | 53.907
13 | 1.191 | 0.0241 | -0.106 | 49.398
13.5 | 1.138 | 0.02631 | -0.106 | 43.266
14 | 1.083 | 0.02847 | -0.106 | 38.048
14.5 | 0.892 | 0.09024 | -0.073 | 9.881

## 76. Re 5M Mach 0.10 (2)
BIGFOIL.COM POLAR EXPORT
NACA65-612 a=0.6
NACA65-612 a=0.6 |  |  |  | Cl Max: | 1.7373 | at alpha= | 19.5 | deg
XFOIL ncrit=9 |  |  |  | L/D Max: | 225.962 | at alpha= | 3 | deg
Re: | 5000000 |  |  | Cd Min: | 0.07919 | at alpha= | 20 | deg
Mach: | 0.1 |  |  | Cl=0 at alpha= | -4.2131 | deg
|  |  |  | @ Cl=0.1, Cd= | 0.005871
|  |  |  | @ Cl=0.4, Cd= | 0.0051473
|  |  |  | @ Cl=0.6, Cd= | 0.0038988
alpha (deg) | Cl | Cd | Cm | Cl/Cd
-16.5 | -1.0754 | 0.03807 | -0.1044 | -28.248
-16 | -1.1288 | 0.03038 | -0.105 | -37.156
-15.5 | -1.1446 | 0.0268 | -0.0995 | -42.709
-15 | -1.1287 | 0.02353 | -0.097 | -47.9686
-14.5 | -1.1046 | 0.0203 | -0.095 | -54.4138
-14 | -1.066 | 0.01829 | -0.0938 | -58.2832
-13.5 | -1.0207 | 0.0169 | -0.093 | -60.3964
-13 | -0.9726 | 0.01574 | -0.0925 | -61.7916
-12.5 | -0.9224 | 0.01476 | -0.092 | -62.4932
-12 | -0.8708 | 0.0139 | -0.0918 | -62.6475
-11.5 | -0.8176 | 0.01322 | -0.0916 | -61.8457
-11 | -0.7678 | 0.01182 | -0.0912 | -64.9577
-10.5 | -0.7138 | 0.01109 | -0.0912 | -64.3643
-10 | -0.6588 | 0.01053 | -0.0913 | -62.5641
-9.5 | -0.6032 | 0.01001 | -0.0914 | -60.2597
-9 | -0.547 | 0.00959 | -0.0917 | -57.0386
-8.5 | -0.4905 | 0.00922 | -0.092 | -53.1996
-8 | -0.4338 | 0.00884 | -0.0923 | -49.0724
-7.5 | -0.3787 | 0.00804 | -0.0924 | -47.102
-7 | -0.3214 | 0.00773 | -0.0928 | -41.5783
-6.5 | -0.2641 | 0.00743 | -0.0933 | -35.5451
-6 | -0.2064 | 0.00717 | -0.0938 | -28.7866
-5.5 | -0.1486 | 0.00691 | -0.0943 | -21.5051
-5 | -0.0914 | 0.00648 | -0.0947 | -14.1049
-4.5 | -0.0334 | 0.00628 | -0.0953 | -5.3185
-4 | 0.0248 | 0.00609 | -0.096 | 4.0722
-3.5 | 0.0833 | 0.00594 | -0.0966 | 14.0236
-3 | 0.1414 | 0.0057 | -0.0973 | 24.807
-2.5 | 0.1997 | 0.00558 | -0.098 | 35.7885
-2 | 0.2582 | 0.00547 | -0.0987 | 47.2029
-1.5 | 0.3167 | 0.00532 | -0.0994 | 59.5301
-1 | 0.3752 | 0.00522 | -0.1002 | 71.8774
-0.5 | 0.4332 | 0.00505 | -0.1009 | 85.7822
0 | 0.491 | 0.0046 | -0.1018 | 106.7391
0.5 | 0.548 | 0.00407 | -0.1026 | 134.6437
1 | 0.6057 | 0.00388 | -0.1034 | 156.1082
1.5 | 0.6636 | 0.00384 | -0.1041 | 172.8125
2 | 0.7215 | 0.00379 | -0.1048 | 190.3694
2.5 | 0.7783 | 0.00369 | -0.1054 | 210.9214
3 | 0.8338 | 0.00369 | -0.1057 | 225.9621
3.5 | 0.8821 | 0.00428 | -0.1046 | 206.0981
4 | 0.9231 | 0.00542 | -0.1024 | 170.3137
4.5 | 0.972 | 0.0066 | -0.1022 | 147.2727
5 | 1.0135 | 0.00767 | -0.1002 | 132.1382
5.5 | 1.0545 | 0.00862 | -0.0981 | 122.3318
6 | 1.0969 | 0.00937 | -0.0962 | 117.0651
6.5 | 1.1408 | 0.00994 | -0.0945 | 114.7686
7 | 1.1838 | 0.01045 | -0.0927 | 113.2823
7.5 | 1.2145 | 0.01105 | -0.0884 | 109.9095
8 | 1.2476 | 0.01167 | -0.0849 | 106.9066
8.5 | 1.2796 | 0.01247 | -0.0815 | 102.6143
9 | 1.3127 | 0.01334 | -0.0785 | 98.4033
9.5 | 1.3468 | 0.01424 | -0.0758 | 94.5787
10 | 1.379 | 0.0153 | -0.0731 | 90.1307
10.5 | 1.4085 | 0.01658 | -0.0702 | 84.9517
11 | 1.4412 | 0.01774 | -0.0678 | 81.2401
11.5 | 1.4708 | 0.01914 | -0.0653 | 76.8443
12 | 1.4981 | 0.02073 | -0.0626 | 72.2672
12.5 | 1.5257 | 0.02237 | -0.0602 | 68.203
13 | 1.5484 | 0.0244 | -0.0574 | 63.459
13.5 | 1.5738 | 0.02632 | -0.0552 | 59.7948
14 | 1.5958 | 0.02859 | -0.0528 | 55.8167
14.5 | 1.6141 | 0.03127 | -0.0503 | 51.6182
15 | 1.6339 | 0.03393 | -0.0482 | 48.155
15.5 | 1.6533 | 0.03676 | -0.0464 | 44.9755
16 | 1.6715 | 0.03976 | -0.0447 | 42.0397
16.5 | 1.6885 | 0.04301 | -0.0432 | 39.2583
17 | 1.7014 | 0.04682 | -0.0418 | 36.3392
17.5 | 1.7117 | 0.05105 | -0.0406 | 33.5299
18 | 1.7242 | 0.05521 | -0.0399 | 31.2298
18.5 | 1.7319 | 0.06008 | -0.0395 | 28.8266
19 | 1.7366 | 0.06554 | -0.0394 | 26.4968
19.5 | 1.7373 | 0.07171 | -0.0398 | 24.2267
20 | 1.7307 | 0.07919 | -0.0408 | 21.855

## 77. Re 5M Mach 0.25 (1)
BIGFOIL.COM POLAR EXPORT
NACA65-612 a=0.6
NACA65-612 a=0.6 |  |  |  | Cl Max: | 1.357 | at alpha= | 9 | deg
JavaFoil+Calcfoil stall+Eppler ext transition |  |  |  | L/D Max: | 192.297 | at alpha= | 4 | deg
Re: | 5000000 |  |  | Cd Min: | 0.0047 | at alpha= | 1 | deg
Mach: | 0.25 |  |  | Cl=0 at alpha= | -4.1333 | deg
|  |  |  | @ Cl=0.1, Cd= | 0.0063155
|  |  |  | @ Cl=0.4, Cd= | 0.0059841
|  |  |  | @ Cl=0.6, Cd= | 0.10353
alpha (deg) | Cl | Cd | Cm | Cl/Cd
-15 | -0.063 | 0.11423 | -0.036 | -0.552
-14.5 | -0.141 | 0.11026 | -0.036 | -1.278
-14 | -0.196 | 0.10549 | -0.035 | -1.857
-13.5 | -0.239 | 0.10152 | -0.035 | -2.354
-13 | -0.276 | 0.09359 | -0.035 | -2.946
-12.5 | -0.307 | 0.09169 | -0.035 | -3.351
-12 | -0.333 | 0.08446 | -0.036 | -3.948
-11.5 | -0.354 | 0.0784 | -0.036 | -4.515
-11 | -0.368 | 0.07349 | -0.036 | -5.013
-10.5 | -0.376 | 0.06992 | -0.036 | -5.382
-10 | -0.378 | 0.06451 | -0.037 | -5.855
-9.5 | -0.372 | 0.05932 | -0.039 | -6.279
-9 | -0.36 | 0.05559 | -0.04 | -6.483
-8.5 | -0.342 | 0.05191 | -0.041 | -6.59
-8 | -0.318 | 0.04843 | -0.042 | -6.561
-7.5 | -0.289 | 0.04452 | -0.045 | -6.488
-7 | -0.257 | 0.03956 | -0.052 | -6.489
-6.5 | -0.266 | 0.00733 | -0.086 | -36.31
-6 | -0.214 | 0.00713 | -0.087 | -29.966
-5.5 | -0.159 | 0.00695 | -0.087 | -22.873
-5 | -0.102 | 0.00677 | -0.088 | -15.069
-4.5 | -0.044 | 0.00662 | -0.089 | -6.571
-4 | 0.016 | 0.00647 | -0.089 | 2.523
-3.5 | 0.077 | 0.00636 | -0.09 | 12.122
-3 | 0.139 | 0.00624 | -0.091 | 22.214
-2.5 | 0.2 | 0.00619 | -0.092 | 32.383
-2 | 0.262 | 0.00614 | -0.092 | 42.719
-1.5 | 0.325 | 0.00605 | -0.093 | 53.672
-1 | 0.388 | 0.00599 | -0.094 | 64.684
-0.5 | 0.449 | 0.00596 | -0.094 | 75.388
0 | 0.511 | 0.00483 | -0.095 | 105.902
0.5 | 0.573 | 0.0049 | -0.096 | 116.872
1 | 0.634 | 0.0047 | -0.096 | 134.877
1.5 | 0.695 | 0.00477 | -0.097 | 145.577
2 | 0.756 | 0.00489 | -0.098 | 154.824
2.5 | 0.817 | 0.005 | -0.098 | 163.537
3 | 0.879 | 0.00514 | -0.099 | 171.039
3.5 | 0.934 | 0.00499 | -0.1 | 187.142
4 | 0.992 | 0.00516 | -0.1 | 192.297
4.5 | 1.048 | 0.00608 | -0.101 | 172.341
5 | 1.1 | 0.00721 | -0.101 | 152.57
5.5 | 1.143 | 0.01159 | -0.101 | 98.634
6 | 1.192 | 0.01213 | -0.102 | 98.211
6.5 | 1.237 | 0.01271 | -0.102 | 97.364
7 | 1.276 | 0.01324 | -0.103 | 96.424
7.5 | 1.31 | 0.01341 | -0.103 | 97.719
8 | 1.338 | 0.01412 | -0.104 | 94.759
8.5 | 1.355 | 0.01501 | -0.104 | 90.279
9 | 1.357 | 0.01587 | -0.105 | 85.494
9.5 | 1.346 | 0.01696 | -0.105 | 79.371
10 | 1.321 | 0.01819 | -0.106 | 72.629
10.5 | 1.282 | 0.01944 | -0.106 | 65.955
11 | 1.229 | 0.02075 | -0.107 | 59.211
11.5 | 1.16 | 0.02243 | -0.107 | 51.748
12 | 1.066 | 0.02695 | -0.105 | 39.542
12.5 | 0.834 | 0.08556 | -0.058 | 9.746
13 | 0.75 | 0.09316 | -0.054 | 8.051
13.5 | 0.662 | 0.09893 | -0.053 | 6.689
14 | 0.569 | 0.10353 | -0.055 | 5.496

## 78. Re 5M Mach 0.25 (2)
BIGFOIL.COM POLAR EXPORT
NACA65-612 a=0.6
NACA65-612 a=0.6 |  |  |  | Cl Max: | 1.6413 | at alpha= | 16.5 | deg
XFOIL ncrit=9 |  |  |  | L/D Max: | 228.939 | at alpha= | 3 | deg
Re: | 5000000 |  |  | Cd Min: | 0.23041 | at alpha= | -20 | deg
Mach: | 0.25 |  |  | Cl=0 at alpha= | -4.2084 | deg
|  |  |  | @ Cl=0.1, Cd= | 0.0059486
|  |  |  | @ Cl=0.4, Cd= | 0.0052367
|  |  |  | @ Cl=0.6, Cd= | 0.0040801
alpha (deg) | Cl | Cd | Cm | Cl/Cd
-20 | -0.5374 | 0.23041 | 0.0059 | -2.3324
-19.5 | -0.5174 | 0.22446 | 0.0016 | -2.3051
-19 | -0.4985 | 0.21749 | -0.0027 | -2.2921
-18.5 | -0.4799 | 0.21046 | -0.007 | -2.2802
-18 | -0.4613 | 0.20348 | -0.0112 | -2.2671
-17 | -0.4268 | 0.18878 | -0.0198 | -2.2608
-16.5 | -0.4119 | 0.18016 | -0.0241 | -2.2863
-16 | -0.3964 | 0.17166 | -0.0284 | -2.3092
-15 | -0.371 | 0.1543 | -0.0373 | -2.4044
-14.5 | -0.3586 | 0.14596 | -0.0417 | -2.4568
-14 | -0.3434 | 0.13883 | -0.0457 | -2.4735
-13.5 | -0.3294 | 0.13138 | -0.0498 | -2.5072
-12.5 | -0.3152 | 0.11381 | -0.0588 | -2.7695
-12 | -0.3092 | 0.10537 | -0.0632 | -2.9344
-11 | -0.2948 | 0.09023 | -0.0713 | -3.2672
-10.5 | -0.7258 | 0.01765 | -0.1025 | -41.1218
-10 | -0.683 | 0.01428 | -0.101 | -47.8291
-9.5 | -0.6302 | 0.01237 | -0.1 | -50.9458
-9 | -0.5717 | 0.01149 | -0.0993 | -49.7563
-8.5 | -0.5126 | 0.01076 | -0.0989 | -47.6394
-8 | -0.4538 | 0.00993 | -0.0985 | -45.6999
-7.5 | -0.3937 | 0.00942 | -0.0983 | -41.7941
-7 | -0.3367 | 0.00825 | -0.0979 | -40.8121
-6.5 | -0.2763 | 0.00786 | -0.0979 | -35.1527
-6 | -0.2159 | 0.00748 | -0.0981 | -28.8636
-5.5 | -0.1555 | 0.00715 | -0.0983 | -21.7483
-5 | -0.095 | 0.00688 | -0.0987 | -13.8081
-4.5 | -0.0354 | 0.0064 | -0.0989 | -5.5312
-4 | 0.0253 | 0.00618 | -0.0994 | 4.0939
-3.5 | 0.0859 | 0.006 | -0.1 | 14.3167
-3 | 0.1462 | 0.00578 | -0.1006 | 25.2941
-2.5 | 0.2066 | 0.00563 | -0.1012 | 36.6963
-2 | 0.2673 | 0.00549 | -0.1019 | 48.6885
-1.5 | 0.3278 | 0.00535 | -0.1026 | 61.271
-1 | 0.3882 | 0.00527 | -0.1034 | 73.6622
-0.5 | 0.4485 | 0.0051 | -0.1042 | 87.9412
0 | 0.5081 | 0.00467 | -0.105 | 108.8009
1 | 0.6265 | 0.00391 | -0.1067 | 160.2302
1.5 | 0.6864 | 0.00389 | -0.1075 | 176.4524
2 | 0.7462 | 0.00386 | -0.1082 | 193.3161
2.5 | 0.8053 | 0.0038 | -0.1088 | 211.9211
3 | 0.8631 | 0.00377 | -0.1091 | 228.939
3.5 | 0.9131 | 0.00435 | -0.108 | 209.908
4 | 0.9522 | 0.00556 | -0.1049 | 171.259
4.5 | 1.0006 | 0.00683 | -0.1042 | 146.5007
5 | 1.0392 | 0.00802 | -0.1013 | 129.5761
5.5 | 1.0768 | 0.00906 | -0.0981 | 118.8521
6 | 1.1165 | 0.00983 | -0.0951 | 113.5809
6.5 | 1.1497 | 0.01045 | -0.0907 | 110.0191
7 | 1.1832 | 0.01111 | -0.0866 | 106.4986
7.5 | 1.2166 | 0.01195 | -0.0829 | 101.8075
8 | 1.2525 | 0.01281 | -0.0797 | 97.7752
8.5 | 1.2854 | 0.01391 | -0.0763 | 92.4083
9 | 1.3208 | 0.01498 | -0.0734 | 88.1709
9.5 | 1.3554 | 0.01616 | -0.0705 | 83.8738
10 | 1.386 | 0.01763 | -0.0672 | 78.616
10.5 | 1.4191 | 0.01904 | -0.0644 | 74.5326
11 | 1.4495 | 0.02068 | -0.0615 | 70.0919
11.5 | 1.4776 | 0.02253 | -0.0585 | 65.5837
12 | 1.5026 | 0.02467 | -0.0553 | 60.908
12.5 | 1.5284 | 0.02687 | -0.0524 | 56.8813
13 | 1.5522 | 0.02935 | -0.0495 | 52.8859
13.5 | 1.5725 | 0.03223 | -0.0467 | 48.7899
14 | 1.5883 | 0.03564 | -0.0438 | 44.5651
14.5 | 1.6035 | 0.03927 | -0.0411 | 40.8327
15 | 1.622 | 0.04279 | -0.0391 | 37.9061
15.5 | 1.632 | 0.04731 | -0.037 | 34.4959
16 | 1.6379 | 0.05251 | -0.0353 | 31.1922
16.5 | 1.6413 | 0.05827 | -0.0342 | 28.1672
17 | 1.6332 | 0.06577 | -0.0337 | 24.832
17.5 | 1.6192 | 0.07448 | -0.0343 | 21.7401
18 | 1.609 | 0.08329 | -0.0359 | 19.318
18.5 | 1.5869 | 0.09433 | -0.0391 | 16.8229
19 | 1.559 | 0.10699 | -0.044 | 14.5715
19.5 | 1.5277 | 0.12101 | -0.0508 | 12.6246
20 | 1.4875 | 0.13741 | -0.0602 | 10.8253

## 79. Re 5M Mach 0.50 (1)
BIGFOIL.COM POLAR EXPORT
NACA65-612 a=0.6
NACA65-612 a=0.6 |  |  |  | Cl Max: | 1.342 | at alpha= | 20 | deg
JavaFoil+Calcfoil stall+Eppler ext transition |  |  |  | L/D Max: | 169.39 | at alpha= | 2 | deg
Re: | 5000000 |  |  | Cd Min: | 0.00486 | at alpha= | 0 | deg
Mach: | 0.5 |  |  | Cl=0 at alpha= | -4.1385 | deg
|  |  |  | @ Cl=0.1, Cd= | 0.0065783
|  |  |  | @ Cl=0.4, Cd= | 0.0062686
|  |  |  | @ Cl=0.6, Cd= | 0.0048771
alpha (deg) | Cl | Cd | Cm | Cl/Cd
-20 | -0.872 | 0.16036 | -0.044 | -5.436
-19.5 | -0.844 | 0.15381 | -0.044 | -5.489
-19 | -0.817 | 0.14683 | -0.044 | -5.566
-18.5 | -0.79 | 0.14446 | -0.044 | -5.47
-18 | -0.763 | 0.14087 | -0.044 | -5.419
-17.5 | -0.736 | 0.13692 | -0.045 | -5.378
-17 | -0.707 | 0.13183 | -0.043 | -5.366
-16.5 | -0.68 | 0.12604 | -0.043 | -5.396
-16 | -0.653 | 0.12193 | -0.044 | -5.355
-15.5 | -0.626 | 0.11792 | -0.044 | -5.306
-15 | -0.599 | 0.11321 | -0.045 | -5.287
-14.5 | -0.571 | 0.10928 | -0.044 | -5.225
-14 | -0.543 | 0.10126 | -0.044 | -5.363
-13.5 | -0.516 | 0.09208 | -0.044 | -5.602
-13 | -0.489 | 0.08643 | -0.045 | -5.653
-12.5 | -0.461 | 0.07979 | -0.046 | -5.781
-12 | -0.434 | 0.07472 | -0.046 | -5.808
-11.5 | -0.407 | 0.07001 | -0.047 | -5.808
-11 | -0.378 | 0.08518 | -0.044 | -4.435
-10.5 | -0.35 | 0.073 | -0.044 | -4.797
-10 | -0.323 | 0.06559 | -0.044 | -4.922
-9.5 | -0.295 | 0.05958 | -0.045 | -4.959
-9 | -0.268 | 0.05542 | -0.046 | -4.836
-8.5 | -0.241 | 0.0515 | -0.048 | -4.676
-8 | -0.214 | 0.04726 | -0.051 | -4.522
-7.5 | -0.185 | 0.05638 | -0.043 | -3.278
-7 | -0.157 | 0.0493 | -0.043 | -3.191
-6.5 | -0.13 | 0.04437 | -0.044 | -2.926
-6 | -0.148 | 0.04135 | -0.045 | -3.571
-5.5 | -0.127 | 0.03844 | -0.047 | -3.307
-5 | -0.086 | 0.035 | -0.052 | -2.468
-4.5 | -0.047 | 0.00699 | -0.099 | -6.694
-4 | 0.018 | 0.00684 | -0.1 | 2.61
-3.5 | 0.085 | 0.0066 | -0.101 | 12.878
-3 | 0.154 | 0.0065 | -0.102 | 23.623
-2.5 | 0.223 | 0.00639 | -0.102 | 34.893
-2 | 0.293 | 0.00632 | -0.103 | 46.312
-1.5 | 0.362 | 0.00629 | -0.104 | 57.563
-1 | 0.433 | 0.00625 | -0.105 | 69.339
-0.5 | 0.502 | 0.00602 | -0.105 | 83.422
0 | 0.571 | 0.00486 | -0.106 | 117.539
0.5 | 0.639 | 0.0049 | -0.107 | 130.623
1 | 0.708 | 0.00499 | -0.108 | 141.893
1.5 | 0.776 | 0.00487 | -0.108 | 159.437
2 | 0.844 | 0.00498 | -0.109 | 169.39
2.5 | 0.912 | 0.00565 | -0.11 | 161.337
3 | 0.979 | 0.00589 | -0.11 | 166.006
3.5 | 1.037 | 0.00615 | -0.111 | 168.629
4 | 1.099 | 0.00651 | -0.112 | 168.76
4.5 | 1.157 | 0.00705 | -0.112 | 164.202
5 | 1.199 | 0.0132 | -0.112 | 90.83
5.5 | 1.249 | 0.01389 | -0.112 | 89.903
6 | 1.292 | 0.01479 | -0.113 | 87.34
6.5 | 1.322 | 0.01579 | -0.113 | 83.702
7 | 1.323 | 0.0169 | -0.114 | 78.287
7.5 | 1.276 | 0.01784 | -0.114 | 71.554
8 | 1.014 | 0.01981 | -0.115 | 51.177
8.5 | 0.818 | 0.02055 | -0.115 | 39.81
9 | 0.847 | 0.02226 | -0.116 | 38.066
9.5 | 0.734 | 0.06518 | -0.056 | 11.253
10 | 0.908 | 0.02381 | -0.117 | 38.144
10.5 | 0.936 | 0.02586 | -0.117 | 36.206
11 | 0.814 | 0.07617 | -0.063 | 10.689
11.5 | 0.838 | 0.08592 | -0.059 | 9.754
12 | 1.017 | 0.03131 | -0.118 | 32.471
12.5 | 0.892 | 0.08657 | -0.065 | 10.303
13 | 0.918 | 0.09756 | -0.067 | 9.413
13.5 | 0.943 | 0.10112 | -0.065 | 9.322
14 | 0.968 | 0.10443 | -0.066 | 9.269
14.5 | 0.999 | 0.1081 | -0.073 | 9.243
15 | 1.028 | 0.11648 | -0.077 | 8.824
15.5 | 1.046 | 0.12096 | -0.071 | 8.652
16 | 1.075 | 0.1238 | -0.075 | 8.686
16.5 | 1.113 | 0.12619 | -0.085 | 8.821
17 | 1.125 | 0.13174 | -0.076 | 8.541
17.5 | 1.152 | 0.13488 | -0.078 | 8.54
18 | 1.195 | 0.13522 | -0.089 | 8.837
18.5 | 1.225 | 0.14131 | -0.092 | 8.67
19 | 1.229 | 0.14638 | -0.081 | 8.396
19.5 | 1.265 | 0.14986 | -0.088 | 8.438
20 | 1.342 | 0.12509 | -0.106 | 10.725

## 80. Re 5M Mach 0.50 (2)
BIGFOIL.COM POLAR EXPORT
NACA65-612 a=0.6
NACA65-612 a=0.6 |  |  |  | Cl Max: | 1.391 | at alpha= | 10 | deg
XFOIL ncrit=9 |  |  |  | L/D Max: | 236.461 | at alpha= | 3 | deg
Re: | 5000000 |  |  | Cd Min: | 0.24954 | at alpha= | -20 | deg
Mach: | 0.5 |  |  | Cl=0 at alpha= | -4.1985 | deg
|  |  |  | @ Cl=0.1, Cd= | 0.0064899
|  |  |  | @ Cl=0.4, Cd= | 0.0055125
|  |  |  | @ Cl=0.6, Cd= | 0.0048909
alpha (deg) | Cl | Cd | Cm | Cl/Cd
-20 | -0.5759 | 0.24954 | 0.011 | -2.3078
-19.5 | -0.5527 | 0.24252 | 0.0056 | -2.279
-19 | -0.5288 | 0.23446 | 0.0006 | -2.2554
-18.5 | -0.5057 | 0.22636 | -0.0046 | -2.2341
-18 | -0.4826 | 0.21836 | -0.0096 | -2.2101
-17.5 | -0.4599 | 0.21046 | -0.0146 | -2.1852
-17 | -0.4374 | 0.2024 | -0.0195 | -2.1611
-16 | -0.3941 | 0.18626 | -0.0293 | -2.1159
-15.5 | -0.3731 | 0.17798 | -0.034 | -2.0963
-15 | -0.3535 | 0.1691 | -0.0388 | -2.0905
-14.5 | -0.3333 | 0.16092 | -0.0435 | -2.0712
-14 | -0.315 | 0.15249 | -0.0482 | -2.0657
-13.5 | -0.2938 | 0.14539 | -0.0527 | -2.0208
-13 | -0.2748 | 0.13765 | -0.0572 | -1.9964
-12.5 | -0.2566 | 0.12999 | -0.0616 | -1.974
-12 | -0.2408 | 0.12192 | -0.0661 | -1.9751
-11.5 | -0.2295 | 0.11307 | -0.0707 | -2.0297
-11 | -0.2099 | 0.10669 | -0.0747 | -1.9674
-10.5 | -0.1966 | 0.09914 | -0.0789 | -1.9831
-10 | -0.1821 | 0.09223 | -0.0828 | -1.9744
-9.5 | -0.1757 | 0.084 | -0.0872 | -2.0917
-9 | -0.1699 | 0.07629 | -0.0915 | -2.227
-8.5 | -0.1565 | 0.07031 | -0.095 | -2.2259
-8 | -0.1561 | 0.06274 | -0.0993 | -2.488
-7.5 | -0.1542 | 0.056 | -0.1033 | -2.7536
-7 | -0.1763 | 0.04665 | -0.1118 | -3.7792
-6.5 | -0.1744 | 0.03769 | -0.1175 | -4.6272
-6 | -0.1659 | 0.02787 | -0.1201 | -5.9526
-5.5 | -0.1445 | 0.01802 | -0.1198 | -8.0189
-5 | -0.1024 | 0.01095 | -0.1182 | -9.3516
-4.5 | -0.0407 | 0.00815 | -0.1168 | -4.9939
-4 | 0.0268 | 0.00695 | -0.1159 | 3.8561
-3.5 | 0.0977 | 0.0065 | -0.1156 | 15.0308
-3 | 0.1684 | 0.00619 | -0.1157 | 27.2052
-2.5 | 0.2383 | 0.00587 | -0.116 | 40.5963
-2 | 0.308 | 0.0057 | -0.1165 | 54.0351
-1.5 | 0.378 | 0.00556 | -0.1172 | 67.9856
-1 | 0.4475 | 0.00541 | -0.118 | 82.7172
-0.5 | 0.5165 | 0.00534 | -0.1188 | 96.7228
0 | 0.5853 | 0.00502 | -0.1198 | 116.5936
0.5 | 0.6525 | 0.00443 | -0.1208 | 147.2912
1 | 0.7204 | 0.00413 | -0.1217 | 174.431
1.5 | 0.7897 | 0.0041 | -0.1226 | 192.6098
2 | 0.8589 | 0.00414 | -0.1233 | 207.4638
2.5 | 0.9279 | 0.0042 | -0.124 | 220.9286
3 | 0.9955 | 0.00421 | -0.1242 | 236.4608
3.5 | 1.0541 | 0.00461 | -0.1227 | 228.6551
4 | 1.0808 | 0.00612 | -0.1155 | 176.6013
4.5 | 1.108 | 0.00789 | -0.1092 | 140.4309
5 | 1.0967 | 0.00985 | -0.0961 | 111.3401
5.5 | 1.1053 | 0.01212 | -0.0878 | 91.1964
6 | 1.1308 | 0.01406 | -0.0821 | 80.4267
6.5 | 1.169 | 0.0156 | -0.0781 | 74.9359
7 | 1.2086 | 0.01717 | -0.0743 | 70.3902
7.5 | 1.2458 | 0.01896 | -0.0701 | 65.7068
8 | 1.283 | 0.02086 | -0.066 | 61.5053
8.5 | 1.3162 | 0.0231 | -0.0616 | 56.9784
9 | 1.3513 | 0.02542 | -0.0573 | 53.1589
9.5 | 1.3803 | 0.02831 | -0.0527 | 48.7566
10 | 1.391 | 0.03261 | -0.0469 | 42.6556
10.5 | 1.3848 | 0.03836 | -0.041 | 36.1001
11 | 1.3683 | 0.04536 | -0.0352 | 30.1653
11.5 | 1.3459 | 0.05398 | -0.0312 | 24.9333
12 | 1.3144 | 0.06476 | -0.0303 | 20.2965
12.5 | 1.2796 | 0.07716 | -0.0324 | 16.5837
13 | 1.2446 | 0.09092 | -0.0374 | 13.689
13.5 | 1.2119 | 0.10584 | -0.0449 | 11.4503
14 | 1.1832 | 0.12172 | -0.0545 | 9.7207
14.5 | 1.1602 | 0.13801 | -0.0653 | 8.4066
15 | 1.1443 | 0.15411 | -0.0758 | 7.4252

## 81. Re 6M Mach 0.00 (1)
BIGFOIL.COM POLAR EXPORT
NACA65-612 a=0.6
NACA65-612 a=0.6 |  |  |  | Cl Max: | 1.375 | at alpha= | 10 | deg
JavaFoil+Calcfoil stall+Eppler ext transition |  |  |  | L/D Max: | 190.995 | at alpha= | 4 | deg
Re: | 6000000 |  |  | Cd Min: | 0.00464 | at alpha= | 1.5 | deg
Mach: | 0 |  |  | Cl=0 at alpha= | -4.1379 | deg
|  |  |  | @ Cl=0.1, Cd= | 0.0061091
|  |  |  | @ Cl=0.4, Cd= | 0.005845
|  |  |  | @ Cl=0.6, Cd= | 0.004831
alpha (deg) | Cl | Cd | Cm | Cl/Cd
-18 | -0.361 | 0.15024 | -0.032 | -2.406
-17.5 | -0.377 | 0.14315 | -0.033 | -2.633
-17 | -0.392 | 0.13656 | -0.033 | -2.874
-16.5 | -0.408 | 0.12884 | -0.033 | -3.166
-16 | -0.423 | 0.12207 | -0.033 | -3.465
-15.5 | -0.437 | 0.11644 | -0.033 | -3.757
-15 | -0.451 | 0.11116 | -0.034 | -4.054
-14.5 | -0.459 | 0.10551 | -0.034 | -4.351
-14 | -0.466 | 0.10048 | -0.034 | -4.638
-13.5 | -0.471 | 0.09356 | -0.034 | -5.034
-13 | -0.474 | 0.08854 | -0.035 | -5.353
-12.5 | -0.474 | 0.08234 | -0.036 | -5.76
-12 | -0.472 | 0.0779 | -0.037 | -6.057
-11.5 | -0.466 | 0.07259 | -0.037 | -6.421
-11 | -0.457 | 0.06751 | -0.038 | -6.77
-10.5 | -0.445 | 0.0628 | -0.04 | -7.085
-10 | -0.428 | 0.05924 | -0.041 | -7.231
-9.5 | -0.408 | 0.05559 | -0.042 | -7.346
-9 | -0.384 | 0.05236 | -0.042 | -7.337
-8.5 | -0.359 | 0.04656 | -0.048 | -7.714
-8 | -0.402 | 0.00767 | -0.081 | -52.416
-7.5 | -0.359 | 0.00739 | -0.082 | -48.607
-7 | -0.313 | 0.00721 | -0.083 | -43.372
-6.5 | -0.263 | 0.00698 | -0.083 | -37.643
-6 | -0.21 | 0.00684 | -0.084 | -30.707
-5.5 | -0.156 | 0.00668 | -0.085 | -23.279
-5 | -0.1 | 0.00651 | -0.085 | -15.311
-4.5 | -0.042 | 0.00638 | -0.086 | -6.633
-4 | 0.016 | 0.00622 | -0.087 | 2.552
-3.5 | 0.075 | 0.00616 | -0.087 | 12.143
-3 | 0.134 | 0.00604 | -0.088 | 22.225
-2.5 | 0.194 | 0.00599 | -0.089 | 32.418
-2 | 0.254 | 0.00594 | -0.089 | 42.773
-1.5 | 0.314 | 0.00586 | -0.09 | 53.653
-1 | 0.375 | 0.00587 | -0.091 | 63.913
-0.5 | 0.435 | 0.00581 | -0.091 | 74.826
0 | 0.495 | 0.00471 | -0.092 | 105.101
0.5 | 0.555 | 0.00477 | -0.093 | 116.311
1 | 0.614 | 0.00485 | -0.093 | 126.54
1.5 | 0.673 | 0.00464 | -0.094 | 145.002
2 | 0.732 | 0.00474 | -0.095 | 154.521
2.5 | 0.792 | 0.00489 | -0.095 | 162.061
3 | 0.851 | 0.005 | -0.096 | 170.329
3.5 | 0.905 | 0.00517 | -0.097 | 175.098
4 | 0.962 | 0.00504 | -0.097 | 190.995
4.5 | 1.016 | 0.00652 | -0.098 | 155.756
5 | 1.069 | 0.00716 | -0.098 | 149.305
5.5 | 1.113 | 0.01069 | -0.098 | 104.176
6 | 1.162 | 0.01116 | -0.099 | 104.18
6.5 | 1.209 | 0.01165 | -0.099 | 103.742
7 | 1.25 | 0.01218 | -0.1 | 102.696
7.5 | 1.288 | 0.01264 | -0.101 | 101.89
8 | 1.322 | 0.01272 | -0.101 | 103.945
8.5 | 1.349 | 0.01338 | -0.102 | 100.785
9 | 1.365 | 0.01407 | -0.102 | 97.044
9.5 | 1.374 | 0.01495 | -0.103 | 91.868
10 | 1.375 | 0.01576 | -0.103 | 87.232
10.5 | 1.368 | 0.01669 | -0.104 | 81.969
11 | 1.353 | 0.01766 | -0.104 | 76.612
11.5 | 1.331 | 0.01895 | -0.104 | 70.21
12 | 1.302 | 0.0202 | -0.105 | 64.447
12.5 | 1.266 | 0.0216 | -0.105 | 58.637
13 | 1.227 | 0.02264 | -0.105 | 54.216
13.5 | 1.182 | 0.02431 | -0.106 | 48.645
14 | 1.134 | 0.02618 | -0.106 | 43.327
14.5 | 1.078 | 0.02983 | -0.105 | 36.136
15 | 1.023 | 0.03318 | -0.105 | 30.829

## 82. Re 6M Mach 0.00 (2)
BIGFOIL.COM POLAR EXPORT
NACA65-612 a=0.6
NACA65-612 a=0.6 |  |  |  | Cl Max: | 1.7753 | at alpha= | 19.5 | deg
XFOIL ncrit=9 |  |  |  | L/D Max: | 217.69 | at alpha= | 3 | deg
Re: | 6000000 |  |  | Cd Min: | 0.07022 | at alpha= | 20 | deg
Mach: | 0 |  |  | Cl=0 at alpha= | -4.2107 | deg
|  |  |  | @ Cl=0.1, Cd= | 0.0056214
|  |  |  | @ Cl=0.4, Cd= | 0.0049762
|  |  |  | @ Cl=0.6, Cd= | 0.0037955
alpha (deg) | Cl | Cd | Cm | Cl/Cd
-18 | -1.2345 | 0.03409 | -0.1041 | -36.213
-17.5 | -1.2612 | 0.02869 | -0.1037 | -43.9596
-17 | -1.2792 | 0.0258 | -0.0976 | -49.5814
-16.5 | -1.2603 | 0.02357 | -0.095 | -53.4705
-16 | -1.2294 | 0.02182 | -0.0934 | -56.3428
-15.5 | -1.1931 | 0.02023 | -0.0921 | -58.9768
-15 | -1.1571 | 0.01829 | -0.0909 | -63.2641
-14.5 | -1.1162 | 0.01666 | -0.09 | -66.9988
-14 | -1.0708 | 0.01543 | -0.0895 | -69.3973
-13.5 | -1.0225 | 0.01446 | -0.0891 | -70.7123
-13 | -0.9723 | 0.01368 | -0.089 | -71.0746
-12.5 | -0.921 | 0.01295 | -0.0889 | -71.1197
-12 | -0.8686 | 0.01234 | -0.089 | -70.389
-11.5 | -0.8153 | 0.01179 | -0.0891 | -69.1518
-11 | -0.764 | 0.01078 | -0.089 | -70.872
-10.5 | -0.7105 | 0.01012 | -0.0891 | -70.2075
-10 | -0.6559 | 0.00959 | -0.0894 | -68.3942
-9.5 | -0.6007 | 0.00915 | -0.0897 | -65.6503
-9 | -0.545 | 0.00877 | -0.0901 | -62.1437
-8.5 | -0.4888 | 0.00846 | -0.0905 | -57.7778
-8 | -0.4323 | 0.00814 | -0.091 | -53.1081
-7.5 | -0.3769 | 0.00756 | -0.0913 | -49.8545
-7 | -0.3202 | 0.00725 | -0.0917 | -44.1655
-6.5 | -0.2632 | 0.00696 | -0.0923 | -37.8161
-6 | -0.2059 | 0.00672 | -0.0928 | -30.6399
-5.5 | -0.1484 | 0.00651 | -0.0934 | -22.7957
-5 | -0.0912 | 0.00623 | -0.094 | -14.6388
-4.5 | -0.0335 | 0.00598 | -0.0946 | -5.602
-4 | 0.0244 | 0.0058 | -0.0953 | 4.2069
-3.5 | 0.0824 | 0.00567 | -0.096 | 14.5326
-3 | 0.1403 | 0.00551 | -0.0967 | 25.4628
-2.5 | 0.1984 | 0.00536 | -0.0974 | 37.0149
-2 | 0.2567 | 0.00524 | -0.0981 | 48.9885
-1.5 | 0.3148 | 0.00513 | -0.0989 | 61.3645
-1 | 0.3729 | 0.00506 | -0.0996 | 73.6957
-0.5 | 0.4311 | 0.00488 | -0.1004 | 88.3402
0 | 0.4886 | 0.00453 | -0.1012 | 107.8587
0.5 | 0.5456 | 0.00412 | -0.102 | 132.4272
1 | 0.6026 | 0.00378 | -0.1028 | 159.418
1.5 | 0.6602 | 0.00373 | -0.1036 | 176.9973
2 | 0.7178 | 0.00375 | -0.1043 | 191.4133
2.5 | 0.7746 | 0.00372 | -0.105 | 208.2258
3 | 0.8294 | 0.00381 | -0.1053 | 217.6903
3.5 | 0.8751 | 0.00472 | -0.1041 | 185.4025
4 | 0.9164 | 0.00566 | -0.102 | 161.9081
4.5 | 0.9646 | 0.00668 | -0.1015 | 144.4012
5 | 1.0084 | 0.00759 | -0.1 | 132.859
5.5 | 1.052 | 0.0084 | -0.0984 | 125.2381
6 | 1.0968 | 0.00904 | -0.097 | 121.3274
6.5 | 1.1425 | 0.00955 | -0.0957 | 119.6335
7 | 1.1876 | 0.01001 | -0.0944 | 118.6414
7.5 | 1.2292 | 0.01053 | -0.0924 | 116.7331
8 | 1.2598 | 0.01108 | -0.0882 | 113.7004
8.5 | 1.2895 | 0.0118 | -0.0842 | 109.2797
9 | 1.3241 | 0.01248 | -0.0814 | 106.0978
9.5 | 1.3576 | 0.01329 | -0.0787 | 102.152
10 | 1.3884 | 0.01431 | -0.0757 | 97.0231
10.5 | 1.4202 | 0.01536 | -0.073 | 92.4609
11 | 1.4526 | 0.01644 | -0.0706 | 88.3577
11.5 | 1.4815 | 0.01776 | -0.068 | 83.4178
12 | 1.5102 | 0.01916 | -0.0654 | 78.8205
12.5 | 1.5379 | 0.02068 | -0.063 | 74.3665
13 | 1.5615 | 0.02252 | -0.0603 | 69.3384
13.5 | 1.5873 | 0.02428 | -0.058 | 65.3748
14 | 1.609 | 0.0264 | -0.0555 | 60.947
14.5 | 1.6287 | 0.02879 | -0.053 | 56.5717
15 | 1.6515 | 0.03102 | -0.0511 | 53.2398
15.5 | 1.6703 | 0.0337 | -0.0491 | 49.5638
16 | 1.6923 | 0.03615 | -0.0475 | 46.8133
16.5 | 1.7105 | 0.03904 | -0.0459 | 43.814
17 | 1.7266 | 0.04228 | -0.0445 | 40.8373
17.5 | 1.7384 | 0.04602 | -0.0431 | 37.7749
18 | 1.7533 | 0.04962 | -0.0422 | 35.3345
18.5 | 1.7632 | 0.05391 | -0.0414 | 32.7064
19 | 1.7704 | 0.05864 | -0.0409 | 30.191
19.5 | 1.7753 | 0.06388 | -0.0408 | 27.7912
20 | 1.7729 | 0.07022 | -0.0411 | 25.2478

## 83. Re 6M Mach 0.10 (1)
BIGFOIL.COM POLAR EXPORT
NACA65-612 a=0.6
NACA65-612 a=0.6 |  |  |  | Cl Max: | 1.372 | at alpha= | 9.5 | deg
JavaFoil+Calcfoil stall+Eppler ext transition |  |  |  | L/D Max: | 190.305 | at alpha= | 4 | deg
Re: | 6000000 |  |  | Cd Min: | 0.0047 | at alpha= | 0 | deg
Mach: | 0.1 |  |  | Cl=0 at alpha= | -4.1356 | deg
|  |  |  | @ Cl=0.1, Cd= | 0.0061367
|  |  |  | @ Cl=0.4, Cd= | 0.0058332
|  |  |  | @ Cl=0.6, Cd= | 0.0048173
alpha (deg) | Cl | Cd | Cm | Cl/Cd
-17.5 | -0.333 | 0.14502 | -0.033 | -2.295
-17 | -0.351 | 0.13781 | -0.033 | -2.544
-16.5 | -0.368 | 0.12827 | -0.033 | -2.872
-16 | -0.386 | 0.1252 | -0.033 | -3.083
-15.5 | -0.403 | 0.1191 | -0.033 | -3.386
-15 | -0.419 | 0.11322 | -0.034 | -3.705
-14.5 | -0.431 | 0.10627 | -0.034 | -4.055
-14 | -0.441 | 0.09996 | -0.034 | -4.409
-13.5 | -0.449 | 0.0948 | -0.034 | -4.732
-13 | -0.454 | 0.08945 | -0.035 | -5.08
-12.5 | -0.458 | 0.08448 | -0.036 | -5.417
-12 | -0.458 | 0.07799 | -0.036 | -5.87
-11.5 | -0.455 | 0.07308 | -0.037 | -6.222
-11 | -0.448 | 0.06819 | -0.038 | -6.571
-10.5 | -0.438 | 0.06341 | -0.039 | -6.903
-10 | -0.423 | 0.05976 | -0.04 | -7.078
-9.5 | -0.405 | 0.05601 | -0.041 | -7.222
-9 | -0.382 | 0.05281 | -0.042 | -7.228
-8.5 | -0.357 | 0.04778 | -0.046 | -7.467
-8 | -0.329 | 0.04205 | -0.052 | -7.834
-7.5 | -0.359 | 0.00744 | -0.082 | -48.329
-7 | -0.313 | 0.00725 | -0.083 | -43.232
-6.5 | -0.263 | 0.00702 | -0.084 | -37.544
-6 | -0.211 | 0.00685 | -0.084 | -30.77
-5.5 | -0.156 | 0.00668 | -0.085 | -23.375
-5 | -0.1 | 0.00657 | -0.086 | -15.219
-4.5 | -0.043 | 0.00638 | -0.086 | -6.662
-4 | 0.016 | 0.00624 | -0.087 | 2.558
-3.5 | 0.075 | 0.00617 | -0.088 | 12.185
-3 | 0.135 | 0.00609 | -0.088 | 22.177
-2.5 | 0.195 | 0.00598 | -0.089 | 32.622
-2 | 0.256 | 0.00594 | -0.09 | 43.043
-1.5 | 0.316 | 0.00587 | -0.09 | 53.819
-1 | 0.377 | 0.00586 | -0.091 | 64.362
-0.5 | 0.437 | 0.00579 | -0.092 | 75.44
0 | 0.497 | 0.0047 | -0.092 | 105.841
0.5 | 0.557 | 0.00476 | -0.093 | 117.159
1 | 0.617 | 0.00484 | -0.094 | 127.452
1.5 | 0.677 | 0.0047 | -0.094 | 144.031
2 | 0.736 | 0.00479 | -0.095 | 153.534
2.5 | 0.796 | 0.0049 | -0.096 | 162.265
3 | 0.855 | 0.00503 | -0.097 | 169.891
3.5 | 0.91 | 0.00518 | -0.097 | 175.62
4 | 0.967 | 0.00508 | -0.098 | 190.305
4.5 | 1.021 | 0.00656 | -0.098 | 155.598
5 | 1.073 | 0.00722 | -0.099 | 148.67
5.5 | 1.118 | 0.01077 | -0.099 | 103.825
6 | 1.167 | 0.01125 | -0.099 | 103.727
6.5 | 1.213 | 0.01174 | -0.1 | 103.33
7 | 1.255 | 0.01229 | -0.1 | 102.123
7.5 | 1.292 | 0.01276 | -0.101 | 101.288
8 | 1.325 | 0.01285 | -0.102 | 103.137
8.5 | 1.351 | 0.01354 | -0.102 | 99.793
9 | 1.366 | 0.01424 | -0.103 | 95.918
9.5 | 1.372 | 0.01515 | -0.103 | 90.572
10 | 1.37 | 0.01598 | -0.104 | 85.743
10.5 | 1.36 | 0.01695 | -0.104 | 80.236
11 | 1.341 | 0.01796 | -0.104 | 74.657
11.5 | 1.313 | 0.01939 | -0.105 | 67.731
12 | 1.279 | 0.02064 | -0.105 | 61.979
12.5 | 1.238 | 0.0221 | -0.105 | 56.015
13 | 1.193 | 0.02321 | -0.106 | 51.377
13.5 | 1.141 | 0.02523 | -0.106 | 45.205
14 | 1.086 | 0.02717 | -0.106 | 39.982
14.5 | 1.013 | 0.0344 | -0.104 | 29.441

## 84. Re 6M Mach 0.10 (2)
BIGFOIL.COM POLAR EXPORT
NACA65-612 a=0.6
NACA65-612 a=0.6 |  |  |  | Cl Max: | 1.7601 | at alpha= | 19.5 | deg
XFOIL ncrit=9 |  |  |  | L/D Max: | 218.508 | at alpha= | 3 | deg
Re: | 6000000 |  |  | Cd Min: | 0.07597 | at alpha= | 20 | deg
Mach: | 0.1 |  |  | Cl=0 at alpha= | -4.2098 | deg
|  |  |  | @ Cl=0.1, Cd= | 0.0056331
|  |  |  | @ Cl=0.4, Cd= | 0.0049882
|  |  |  | @ Cl=0.6, Cd= | 0.0038274
alpha (deg) | Cl | Cd | Cm | Cl/Cd
-17 | -1.1503 | 0.03522 | -0.1066 | -32.6604
-16.5 | -1.1927 | 0.029 | -0.1055 | -41.1276
-16 | -1.2048 | 0.02585 | -0.0998 | -46.6074
-15.5 | -1.1842 | 0.0232 | -0.0974 | -51.0431
-14.5 | -1.1137 | 0.01925 | -0.0944 | -57.8545
-14 | -1.0756 | 0.01706 | -0.0931 | -63.0481
-13.5 | -1.0304 | 0.01556 | -0.0923 | -66.2211
-13 | -0.9812 | 0.01448 | -0.0918 | -67.7624
-12.5 | -0.93 | 0.01358 | -0.0914 | -68.4831
-12 | -0.8775 | 0.01281 | -0.0912 | -68.5012
-11.5 | -0.8236 | 0.01218 | -0.0911 | -67.619
-11 | -0.7704 | 0.01136 | -0.091 | -67.8169
-10 | -0.6623 | 0.00984 | -0.0909 | -67.3069
-9.5 | -0.6065 | 0.00935 | -0.0911 | -64.8663
-9 | -0.5502 | 0.00893 | -0.0913 | -61.6125
-8.5 | -0.4933 | 0.00858 | -0.0916 | -57.4942
-8 | -0.4363 | 0.00823 | -0.092 | -53.0134
-7.5 | -0.3801 | 0.00767 | -0.0922 | -49.5567
-7 | -0.323 | 0.00732 | -0.0926 | -44.1257
-6.5 | -0.2654 | 0.00701 | -0.0931 | -37.8602
-6 | -0.2076 | 0.00676 | -0.0936 | -30.7101
-5.5 | -0.1497 | 0.00653 | -0.0941 | -22.925
-5 | -0.0919 | 0.00627 | -0.0947 | -14.6571
-4.5 | -0.0339 | 0.006 | -0.0953 | -5.65
-4 | 0.0245 | 0.00581 | -0.0959 | 4.2169
-3.5 | 0.0829 | 0.00568 | -0.0966 | 14.5951
-3 | 0.1412 | 0.00552 | -0.0972 | 25.5797
-2.5 | 0.1997 | 0.00536 | -0.098 | 37.2575
-1.5 | 0.3168 | 0.00514 | -0.0994 | 61.6342
-1 | 0.3753 | 0.00506 | -0.1002 | 74.17
-0.5 | 0.4338 | 0.00489 | -0.101 | 88.7117
0 | 0.4917 | 0.00455 | -0.1018 | 108.0659
0.5 | 0.549 | 0.00413 | -0.1026 | 132.9298
1 | 0.6063 | 0.00379 | -0.1034 | 159.9736
1.5 | 0.6644 | 0.00374 | -0.1042 | 177.6471
2 | 0.7223 | 0.00376 | -0.105 | 192.1011
2.5 | 0.7794 | 0.00374 | -0.1056 | 208.3957
3 | 0.8347 | 0.00382 | -0.106 | 218.5079
4 | 0.9218 | 0.00568 | -0.1025 | 162.2887
4.5 | 0.9698 | 0.00672 | -0.1019 | 144.3155
5 | 1.0132 | 0.00765 | -0.1002 | 132.4444
5.5 | 1.0568 | 0.00846 | -0.0985 | 124.9173
6 | 1.1013 | 0.00912 | -0.097 | 120.7566
6.5 | 1.1469 | 0.00963 | -0.0956 | 119.0966
7 | 1.1914 | 0.01011 | -0.094 | 117.8437
7.5 | 1.2296 | 0.01063 | -0.0911 | 115.6726
8 | 1.2594 | 0.01123 | -0.0868 | 112.146
8.5 | 1.2905 | 0.01199 | -0.0831 | 107.6314
9 | 1.3253 | 0.01272 | -0.0803 | 104.1903
9.5 | 1.3592 | 0.01358 | -0.0775 | 100.0884
10 | 1.3898 | 0.01467 | -0.0745 | 94.7376
10.5 | 1.4221 | 0.01575 | -0.0718 | 90.2921
11 | 1.4542 | 0.01691 | -0.0693 | 85.9965
11.5 | 1.4824 | 0.01834 | -0.0665 | 80.8288
12 | 1.5119 | 0.01976 | -0.064 | 76.5132
12.5 | 1.5385 | 0.02142 | -0.0614 | 71.8254
13 | 1.5635 | 0.02325 | -0.0588 | 67.2473
13.5 | 1.5879 | 0.02519 | -0.0563 | 63.0369
14 | 1.6088 | 0.02749 | -0.0537 | 58.5231
14.5 | 1.63 | 0.02987 | -0.0514 | 54.5698
15 | 1.6525 | 0.03223 | -0.0494 | 51.2721
15.5 | 1.6712 | 0.03505 | -0.0473 | 47.6805
16 | 1.6909 | 0.03782 | -0.0456 | 44.7091
16.5 | 1.7078 | 0.041 | -0.044 | 41.6537
17 | 1.7228 | 0.04452 | -0.0425 | 38.6972
17.5 | 1.7333 | 0.04858 | -0.0412 | 35.6793
18 | 1.7467 | 0.05255 | -0.0403 | 33.2388
18.5 | 1.754 | 0.05734 | -0.0397 | 30.5895
19 | 1.7582 | 0.06272 | -0.0394 | 28.0325
19.5 | 1.7601 | 0.06862 | -0.0395 | 25.65
20 | 1.7531 | 0.07597 | -0.0403 | 23.0762

## 85. Re 6M Mach 0.25 (1)
BIGFOIL.COM POLAR EXPORT
NACA65-612 a=0.6
NACA65-612 a=0.6 |  |  |  | Cl Max: | 1.359 | at alpha= | 9 | deg
JavaFoil+Calcfoil stall+Eppler ext transition |  |  |  | L/D Max: | 190.857 | at alpha= | 4 | deg
Re: | 6000000 |  |  | Cd Min: | 0.00467 | at alpha= | 1 | deg
Mach: | 0.25 |  |  | Cl=0 at alpha= | -4.1333 | deg
|  |  |  | @ Cl=0.1, Cd= | 0.0061929
|  |  |  | @ Cl=0.4, Cd= | 0.0058982
|  |  |  | @ Cl=0.6, Cd= | 0.10212
alpha (deg) | Cl | Cd | Cm | Cl/Cd
-15 | -0.063 | 0.11427 | -0.036 | -0.552
-14.5 | -0.141 | 0.10935 | -0.036 | -1.289
-14 | -0.196 | 0.10407 | -0.035 | -1.883
-13.5 | -0.239 | 0.10006 | -0.035 | -2.388
-13 | -0.276 | 0.09365 | -0.036 | -2.945
-12.5 | -0.307 | 0.08972 | -0.036 | -3.424
-12 | -0.334 | 0.08288 | -0.036 | -4.024
-11.5 | -0.354 | 0.07796 | -0.036 | -4.541
-11 | -0.368 | 0.07286 | -0.037 | -5.057
-10.5 | -0.376 | 0.06976 | -0.037 | -5.396
-10 | -0.378 | 0.06412 | -0.038 | -5.894
-9.5 | -0.373 | 0.05841 | -0.04 | -6.381
-9 | -0.361 | 0.0547 | -0.04 | -6.593
-8.5 | -0.342 | 0.05134 | -0.041 | -6.665
-8 | -0.318 | 0.04778 | -0.043 | -6.661
-7.5 | -0.29 | 0.04298 | -0.049 | -6.754
-7 | -0.314 | 0.00736 | -0.085 | -42.739
-6.5 | -0.266 | 0.00716 | -0.086 | -37.153
-6 | -0.214 | 0.00697 | -0.087 | -30.692
-5.5 | -0.159 | 0.00682 | -0.087 | -23.317
-5 | -0.102 | 0.00662 | -0.088 | -15.411
-4.5 | -0.044 | 0.0065 | -0.089 | -6.697
-4 | 0.016 | 0.00631 | -0.089 | 2.59
-3.5 | 0.077 | 0.00623 | -0.09 | 12.381
-3 | 0.139 | 0.00613 | -0.091 | 22.614
-2.5 | 0.2 | 0.00605 | -0.092 | 33.101
-2 | 0.262 | 0.00599 | -0.092 | 43.837
-1.5 | 0.325 | 0.00591 | -0.093 | 54.911
-1 | 0.388 | 0.00591 | -0.094 | 65.528
-0.5 | 0.449 | 0.00585 | -0.094 | 76.763
0 | 0.511 | 0.00478 | -0.095 | 106.908
0.5 | 0.573 | 0.00483 | -0.096 | 118.694
1 | 0.634 | 0.00467 | -0.096 | 135.833
1.5 | 0.695 | 0.00476 | -0.097 | 146.054
2 | 0.756 | 0.00486 | -0.098 | 155.638
2.5 | 0.818 | 0.00495 | -0.098 | 165.024
3 | 0.879 | 0.00511 | -0.099 | 172.069
3.5 | 0.934 | 0.00497 | -0.1 | 187.906
4 | 0.992 | 0.0052 | -0.1 | 190.857
4.5 | 1.046 | 0.00682 | -0.101 | 153.542
5 | 1.099 | 0.00758 | -0.101 | 145.006
5.5 | 1.144 | 0.01123 | -0.101 | 101.858
6 | 1.193 | 0.01176 | -0.102 | 101.454
6.5 | 1.239 | 0.01231 | -0.102 | 100.599
7 | 1.278 | 0.01282 | -0.103 | 99.662
7.5 | 1.312 | 0.01343 | -0.104 | 97.646
8 | 1.339 | 0.01366 | -0.104 | 98.044
8.5 | 1.357 | 0.01451 | -0.105 | 93.477
9 | 1.359 | 0.01534 | -0.105 | 88.57
9.5 | 1.348 | 0.01637 | -0.106 | 82.32
10 | 1.323 | 0.01758 | -0.106 | 75.218
10.5 | 1.283 | 0.01882 | -0.106 | 68.175
11 | 1.23 | 0.02002 | -0.107 | 61.45
11.5 | 1.162 | 0.02163 | -0.107 | 53.727
12 | 1.076 | 0.0246 | -0.107 | 43.716
12.5 | 0.837 | 0.08316 | -0.062 | 10.061
13 | 0.751 | 0.09168 | -0.056 | 8.19
13.5 | 0.662 | 0.09783 | -0.054 | 6.768
14 | 0.57 | 0.10212 | -0.057 | 5.578

## 86. Re 6M Mach 0.25 (2)
BIGFOIL.COM POLAR EXPORT
NACA65-612 a=0.6
NACA65-612 a=0.6 |  |  |  | Cl Max: | 1.6698 | at alpha= | 16.5 | deg
XFOIL ncrit=9 |  |  |  | L/D Max: | 222.108 | at alpha= | 3 | deg
Re: | 6000000 |  |  | Cd Min: | 0.17103 | at alpha= | -16 | deg
Mach: | 0.25 |  |  | Cl=0 at alpha= | -4.2043 | deg
|  |  |  | @ Cl=0.1, Cd= | 0.0057113
|  |  |  | @ Cl=0.4, Cd= | 0.0050434
|  |  |  | @ Cl=0.6, Cd= | 0.0039862
alpha (deg) | Cl | Cd | Cm | Cl/Cd
-16 | -0.3978 | 0.17103 | -0.0287 | -2.3259
-15.5 | -0.3841 | 0.16247 | -0.0331 | -2.3641
-14.5 | -0.3633 | 0.14414 | -0.0423 | -2.5205
-14 | -0.3481 | 0.13707 | -0.0464 | -2.5396
-13.5 | -0.3357 | 0.12928 | -0.0506 | -2.5967
-12.5 | -0.3233 | 0.11153 | -0.0598 | -2.8988
-12 | -0.3257 | 0.10142 | -0.0649 | -3.2114
-11 | -0.7891 | 0.01754 | -0.1032 | -44.9886
-10.5 | -0.7444 | 0.0146 | -0.1017 | -50.9863
-10 | -0.6901 | 0.01302 | -0.1006 | -53.0031
-9.5 | -0.6369 | 0.01116 | -0.0995 | -57.0699
-9 | -0.5777 | 0.01034 | -0.0988 | -55.8704
-8.5 | -0.5175 | 0.00973 | -0.0984 | -53.186
-8 | -0.4577 | 0.00908 | -0.0981 | -50.4075
-7.5 | -0.3973 | 0.00862 | -0.0979 | -46.0905
-7 | -0.3385 | 0.0078 | -0.0977 | -43.3974
-6.5 | -0.2781 | 0.00735 | -0.0977 | -37.8367
-6 | -0.2175 | 0.00703 | -0.0979 | -30.9388
-5.5 | -0.1569 | 0.00674 | -0.0981 | -23.2789
-5 | -0.0961 | 0.00649 | -0.0985 | -14.8074
-4.5 | -0.0359 | 0.00611 | -0.0989 | -5.8756
-4 | 0.0248 | 0.0059 | -0.0994 | 4.2034
-3.5 | 0.0855 | 0.00574 | -0.0999 | 14.8955
-3 | 0.1462 | 0.00562 | -0.1006 | 26.0142
-2.5 | 0.2068 | 0.00539 | -0.1012 | 38.3673
-2 | 0.2674 | 0.00527 | -0.1019 | 50.74
-1.5 | 0.3279 | 0.00519 | -0.1027 | 63.1792
-1 | 0.3885 | 0.00507 | -0.1035 | 76.6272
-0.5 | 0.449 | 0.00493 | -0.1043 | 91.0751
0 | 0.5087 | 0.00462 | -0.1051 | 110.1082
0.5 | 0.5681 | 0.00417 | -0.106 | 136.235
1 | 0.6271 | 0.00383 | -0.1068 | 163.7337
1.5 | 0.6872 | 0.00377 | -0.1076 | 182.2812
2 | 0.7472 | 0.00381 | -0.1084 | 196.1155
2.5 | 0.8065 | 0.00381 | -0.109 | 211.6798
3 | 0.864 | 0.00389 | -0.1094 | 222.108
3.5 | 0.9107 | 0.00481 | -0.1079 | 189.3347
4 | 0.9513 | 0.00583 | -0.1051 | 163.1732
4.5 | 0.998 | 0.00695 | -0.1039 | 143.5971
5 | 1.0392 | 0.00798 | -0.1014 | 130.2256
5.5 | 1.0801 | 0.00888 | -0.0987 | 121.6329
6 | 1.1236 | 0.00952 | -0.0963 | 118.0252
6.5 | 1.1636 | 0.01007 | -0.0932 | 115.5511
7 | 1.1941 | 0.01071 | -0.0884 | 111.4939
7.5 | 1.2289 | 0.01142 | -0.0847 | 107.6095
8 | 1.2633 | 0.01229 | -0.0812 | 102.7909
8.5 | 1.2975 | 0.01327 | -0.0778 | 97.7769
9 | 1.3334 | 0.01427 | -0.0749 | 93.4408
9.5 | 1.3676 | 0.01543 | -0.0718 | 88.6325
10 | 1.3999 | 0.01677 | -0.0687 | 83.4764
10.5 | 1.4326 | 0.01816 | -0.0658 | 78.8877
11 | 1.4623 | 0.0198 | -0.0627 | 73.8535
11.5 | 1.4905 | 0.0216 | -0.0595 | 69.0046
12 | 1.5173 | 0.02357 | -0.0564 | 64.3742
12.5 | 1.5439 | 0.02568 | -0.0535 | 60.1207
13 | 1.5667 | 0.02815 | -0.0504 | 55.6554
13.5 | 1.5857 | 0.03107 | -0.0473 | 51.0364
14 | 1.6056 | 0.03407 | -0.0446 | 47.1265
14.5 | 1.6251 | 0.03727 | -0.042 | 43.6034
15 | 1.6437 | 0.04068 | -0.0398 | 40.4056
15.5 | 1.656 | 0.04489 | -0.0376 | 36.8902
16 | 1.6632 | 0.04979 | -0.0357 | 33.4043
16.5 | 1.6698 | 0.05505 | -0.0343 | 30.3324
17 | 1.6652 | 0.06189 | -0.0335 | 26.9058
17.5 | 1.6548 | 0.06987 | -0.0335 | 23.684
18 | 1.6489 | 0.0778 | -0.0344 | 21.1941
18.5 | 1.63 | 0.08796 | -0.0367 | 18.5312
19 | 1.6043 | 0.09982 | -0.0407 | 16.0719
19.5 | 1.5748 | 0.11296 | -0.0464 | 13.9412
20 | 1.5367 | 0.12842 | -0.0545 | 11.9662

## 87. Re 6M Mach 0.50 (1)
BIGFOIL.COM POLAR EXPORT
NACA65-612 a=0.6
NACA65-612 a=0.6 |  |  |  | Cl Max: | 1.399 | at alpha= | 20 | deg
JavaFoil+Calcfoil stall+Eppler ext transition |  |  |  | L/D Max: | 171.526 | at alpha= | 2 | deg
Re: | 6000000 |  |  | Cd Min: | 0.00478 | at alpha= | 0 | deg
Mach: | 0.5 |  |  | Cl=0 at alpha= | -4.1385 | deg
|  |  |  | @ Cl=0.1, Cd= | 0.0064583
|  |  |  | @ Cl=0.4, Cd= | 0.0061493
|  |  |  | @ Cl=0.6, Cd= | 0.0047885
alpha (deg) | Cl | Cd | Cm | Cl/Cd
-20 | -0.872 | 0.15571 | -0.044 | -5.602
-19.5 | -0.845 | 0.15092 | -0.044 | -5.597
-19 | -0.818 | 0.14421 | -0.044 | -5.67
-18.5 | -0.791 | 0.14157 | -0.044 | -5.585
-18 | -0.764 | 0.13804 | -0.045 | -5.532
-17.5 | -0.737 | 0.13542 | -0.045 | -5.44
-17 | -0.708 | 0.12854 | -0.044 | -5.508
-16.5 | -0.68 | 0.1248 | -0.044 | -5.451
-16 | -0.653 | 0.12071 | -0.044 | -5.41
-15.5 | -0.626 | 0.11672 | -0.044 | -5.362
-15 | -0.599 | 0.09884 | -0.045 | -6.059
-14.5 | -0.571 | 0.10648 | -0.045 | -5.363
-14 | -0.543 | 0.099 | -0.044 | -5.488
-13.5 | -0.516 | 0.09119 | -0.045 | -5.66
-13 | -0.489 | 0.08415 | -0.046 | -5.81
-12.5 | -0.462 | 0.07882 | -0.046 | -5.857
-12 | -0.435 | 0.07311 | -0.048 | -5.946
-11.5 | -0.408 | 0.06802 | -0.049 | -5.996
-11 | -0.378 | 0.08271 | -0.044 | -4.568
-10.5 | -0.35 | 0.07245 | -0.044 | -4.835
-10 | -0.323 | 0.06475 | -0.045 | -4.987
-9.5 | -0.296 | 0.05895 | -0.046 | -5.015
-9 | -0.269 | 0.05434 | -0.048 | -4.942
-8.5 | -0.241 | 0.05067 | -0.049 | -4.759
-8 | -0.215 | 0.0447 | -0.056 | -4.82
-7.5 | -0.185 | 0.05536 | -0.043 | -3.338
-7 | -0.157 | 0.0486 | -0.043 | -3.237
-6.5 | -0.13 | 0.04425 | -0.044 | -2.936
-6 | -0.148 | 0.04069 | -0.046 | -3.631
-5.5 | -0.127 | 0.03807 | -0.048 | -3.342
-5 | -0.107 | 0.00697 | -0.098 | -15.332
-4.5 | -0.047 | 0.00684 | -0.099 | -6.84
-4 | 0.018 | 0.00668 | -0.1 | 2.669
-3.5 | 0.085 | 0.00648 | -0.101 | 13.12
-3 | 0.154 | 0.00638 | -0.102 | 24.072
-2.5 | 0.223 | 0.00625 | -0.102 | 35.686
-2 | 0.293 | 0.00617 | -0.103 | 47.42
-1.5 | 0.362 | 0.00616 | -0.104 | 58.835
-1 | 0.433 | 0.00614 | -0.105 | 70.588
-0.5 | 0.502 | 0.00589 | -0.105 | 85.192
0 | 0.571 | 0.00478 | -0.106 | 119.494
0.5 | 0.639 | 0.0048 | -0.107 | 133.241
1 | 0.708 | 0.00496 | -0.108 | 142.672
1.5 | 0.776 | 0.00482 | -0.108 | 161.096
2 | 0.844 | 0.00492 | -0.109 | 171.526
2.5 | 0.912 | 0.00562 | -0.11 | 162.291
3 | 0.979 | 0.00584 | -0.11 | 167.577
3.5 | 1.038 | 0.00616 | -0.111 | 168.578
4 | 1.099 | 0.00656 | -0.112 | 167.612
4.5 | 1.154 | 0.00811 | -0.112 | 142.248
5 | 1.201 | 0.0128 | -0.112 | 93.799
5.5 | 1.25 | 0.01346 | -0.112 | 92.877
6 | 1.293 | 0.01432 | -0.113 | 90.263
6.5 | 1.323 | 0.01527 | -0.113 | 86.637
7 | 1.325 | 0.01638 | -0.114 | 80.914
7.5 | 1.278 | 0.01769 | -0.114 | 72.25
8 | 1.015 | 0.01926 | -0.115 | 52.684
8.5 | 0.819 | 0.01989 | -0.116 | 41.194
9 | 0.848 | 0.02162 | -0.116 | 39.236
9.5 | 0.734 | 0.06445 | -0.057 | 11.391
10 | 0.909 | 0.02298 | -0.117 | 39.562
10.5 | 0.938 | 0.02502 | -0.118 | 37.484
11 | 0.82 | 0.07269 | -0.071 | 11.281
11.5 | 0.838 | 0.08386 | -0.06 | 9.999
12 | 1.023 | 0.02985 | -0.119 | 34.267
12.5 | 1.02 | 0.04049 | -0.114 | 25.199
13 | 0.92 | 0.09417 | -0.07 | 9.774
13.5 | 0.943 | 0.09846 | -0.066 | 9.576
14 | 0.968 | 0.10178 | -0.066 | 9.512
14.5 | 1.005 | 0.10445 | -0.079 | 9.626
15 | 1.032 | 0.11288 | -0.08 | 9.139
15.5 | 1.047 | 0.11842 | -0.071 | 8.841
16 | 1.079 | 0.12108 | -0.078 | 8.91
16.5 | 1.124 | 0.11828 | -0.09 | 9.501
17 | 1.126 | 0.12765 | -0.076 | 8.818
17.5 | 1.163 | 0.12883 | -0.085 | 9.029
18 | 1.225 | 0.11541 | -0.1 | 10.612
18.5 | 1.235 | 0.13324 | -0.096 | 9.271
19 | 1.233 | 0.14427 | -0.084 | 8.549
19.5 | 1.324 | 0.11226 | -0.107 | 11.794
20 | 1.399 | 0.09245 | -0.117 | 15.13

## 88. Re 6M Mach 0.50 (2)
BIGFOIL.COM POLAR EXPORT
NACA65-612 a=0.6
NACA65-612 a=0.6 |  |  |  | Cl Max: | 1.4088 | at alpha= | 10 | deg
XFOIL ncrit=9 |  |  |  | L/D Max: | 235.768 | at alpha= | 3 | deg
Re: | 6000000 |  |  | Cd Min: | 0.25004 | at alpha= | -20 | deg
Mach: | 0.5 |  |  | Cl=0 at alpha= | -4.1882 | deg
|  |  |  | @ Cl=0.1, Cd= | 0.0061294
|  |  |  | @ Cl=0.4, Cd= | 0.0052989
|  |  |  | @ Cl=0.6, Cd= | 0.0048156
alpha (deg) | Cl | Cd | Cm | Cl/Cd
-20 | -0.5762 | 0.25004 | 0.0108 | -2.3044
-19.5 | -0.5533 | 0.24171 | 0.0056 | -2.2891
-19 | -0.5296 | 0.23444 | 0.0004 | -2.259
-18.5 | -0.5061 | 0.22665 | -0.0047 | -2.233
-18 | -0.4824 | 0.21848 | -0.0097 | -2.208
-17.5 | -0.4595 | 0.21054 | -0.0147 | -2.1825
-17 | -0.4375 | 0.20272 | -0.0197 | -2.1581
-16.5 | -0.416 | 0.19415 | -0.0246 | -2.1427
-16 | -0.3953 | 0.18539 | -0.0294 | -2.1323
-15.5 | -0.3742 | 0.17717 | -0.0343 | -2.1121
-15 | -0.353 | 0.16919 | -0.039 | -2.0864
-14.5 | -0.3333 | 0.16081 | -0.0437 | -2.0726
-14 | -0.3151 | 0.15223 | -0.0485 | -2.0699
-13.5 | -0.2968 | 0.14397 | -0.0532 | -2.0615
-13 | -0.2785 | 0.1362 | -0.0577 | -2.0448
-12.5 | -0.2591 | 0.12898 | -0.0621 | -2.0088
-12 | -0.2423 | 0.12116 | -0.0665 | -1.9998
-11.5 | -0.2313 | 0.1123 | -0.0713 | -2.0597
-11 | -0.2142 | 0.10538 | -0.0754 | -2.0326
-10 | -0.1856 | 0.09118 | -0.0835 | -2.0355
-9.5 | -0.1778 | 0.0833 | -0.0878 | -2.1345
-9 | -0.1702 | 0.07593 | -0.0919 | -2.2415
-8.5 | -0.1679 | 0.06832 | -0.0962 | -2.4576
-8 | -0.1678 | 0.06085 | -0.1006 | -2.7576
-7.5 | -0.1658 | 0.05432 | -0.1046 | -3.0523
-7 | -0.1899 | 0.04437 | -0.1138 | -4.2799
-6 | -0.1717 | 0.02658 | -0.1203 | -6.4597
-5.5 | -0.1547 | 0.01564 | -0.1196 | -9.8913
-5 | -0.1088 | 0.00942 | -0.1179 | -11.5499
-4.5 | -0.0434 | 0.00753 | -0.1165 | -5.7636
-4 | 0.0262 | 0.00663 | -0.1158 | 3.9517
-3.5 | 0.0971 | 0.00614 | -0.1156 | 15.8143
-3 | 0.168 | 0.00588 | -0.1157 | 28.5714
-2.5 | 0.2384 | 0.0057 | -0.116 | 41.8246
-2 | 0.3085 | 0.00545 | -0.1166 | 56.6055
-1.5 | 0.3784 | 0.00533 | -0.1173 | 70.9944
-1 | 0.4478 | 0.00523 | -0.1181 | 85.6214
-0.5 | 0.5175 | 0.00512 | -0.119 | 101.0742
0 | 0.5864 | 0.00491 | -0.1199 | 119.4297
0.5 | 0.6541 | 0.00444 | -0.1209 | 147.3198
1 | 0.7219 | 0.00399 | -0.1219 | 180.9273
1.5 | 0.7909 | 0.00397 | -0.1228 | 199.2191
2 | 0.86 | 0.00404 | -0.1235 | 212.8713
2.5 | 0.9292 | 0.00413 | -0.1242 | 224.9879
3 | 0.9973 | 0.00423 | -0.1245 | 235.7683
3.5 | 1.0496 | 0.00504 | -0.1222 | 208.254
4 | 1.0771 | 0.00653 | -0.1154 | 164.9464
5 | 1.0941 | 0.00984 | -0.0957 | 111.189
5.5 | 1.1076 | 0.01191 | -0.0879 | 92.9975
6 | 1.1411 | 0.01349 | -0.0832 | 84.5886
6.5 | 1.181 | 0.01491 | -0.0793 | 79.2086
7 | 1.2197 | 0.0165 | -0.0752 | 73.9212
7.5 | 1.2594 | 0.01814 | -0.0713 | 69.4267
8 | 1.2969 | 0.02001 | -0.0671 | 64.8126
8.5 | 1.3306 | 0.02218 | -0.0626 | 59.991
9 | 1.3683 | 0.02432 | -0.0584 | 56.2623
9.5 | 1.3976 | 0.02713 | -0.0535 | 51.5149
10 | 1.4088 | 0.03132 | -0.0476 | 44.9808
10.5 | 1.4005 | 0.0371 | -0.0412 | 37.7493
11 | 1.3779 | 0.04442 | -0.035 | 31.0198
11.5 | 1.3559 | 0.05294 | -0.031 | 25.612
12 | 1.3253 | 0.06351 | -0.0299 | 20.8676
12.5 | 1.2905 | 0.07576 | -0.0318 | 17.0341
13 | 1.2559 | 0.08931 | -0.0365 | 14.0623
13.5 | 1.2235 | 0.10405 | -0.0437 | 11.7588
14 | 1.1944 | 0.11978 | -0.0531 | 9.9716
14.5 | 1.1688 | 0.13638 | -0.0641 | 8.5702
15 | 1.1494 | 0.1531 | -0.0752 | 7.5075

## 89. Re 7M Mach 0.00 (1)
BIGFOIL.COM POLAR EXPORT
NACA65-612 a=0.6
NACA65-612 a=0.6 |  |  |  | Cl Max: | 1.376 | at alpha= | 10 | deg
JavaFoil+Calcfoil stall+Eppler ext transition |  |  |  | L/D Max: | 173.803 | at alpha= | 4 | deg
Re: | 7000000 |  |  | Cd Min: | 0.00464 | at alpha= | 1.5 | deg
Mach: | 0 |  |  | Cl=0 at alpha= | -4.1379 | deg
|  |  |  | @ Cl=0.1, Cd= | 0.0060076
|  |  |  | @ Cl=0.4, Cd= | 0.0057433
|  |  |  | @ Cl=0.6, Cd= | 0.0047939
alpha (deg) | Cl | Cd | Cm | Cl/Cd
-18 | -0.361 | 0.14967 | -0.033 | -2.415
-17.5 | -0.377 | 0.14261 | -0.033 | -2.644
-17 | -0.393 | 0.13581 | -0.033 | -2.89
-16.5 | -0.408 | 0.12885 | -0.033 | -3.166
-16 | -0.423 | 0.12312 | -0.033 | -3.436
-15.5 | -0.438 | 0.11607 | -0.034 | -3.77
-15 | -0.451 | 0.11086 | -0.034 | -4.066
-14.5 | -0.459 | 0.10461 | -0.034 | -4.39
-14 | -0.466 | 0.09825 | -0.034 | -4.744
-13.5 | -0.471 | 0.09314 | -0.035 | -5.059
-13 | -0.474 | 0.08698 | -0.036 | -5.451
-12.5 | -0.474 | 0.08222 | -0.036 | -5.77
-12 | -0.472 | 0.07702 | -0.037 | -6.128
-11.5 | -0.466 | 0.07189 | -0.038 | -6.485
-11 | -0.457 | 0.06721 | -0.038 | -6.802
-10.5 | -0.445 | 0.06202 | -0.041 | -7.182
-10 | -0.429 | 0.05854 | -0.042 | -7.325
-9.5 | -0.409 | 0.05469 | -0.043 | -7.477
-9 | -0.385 | 0.05147 | -0.044 | -7.479
-8.5 | -0.412 | 0.01292 | -0.075 | -31.91
-8 | -0.402 | 0.00747 | -0.081 | -53.817
-7.5 | -0.359 | 0.00728 | -0.082 | -49.351
-7 | -0.313 | 0.00706 | -0.083 | -44.35
-6.5 | -0.263 | 0.00685 | -0.083 | -38.354
-6 | -0.21 | 0.00672 | -0.084 | -31.283
-5.5 | -0.156 | 0.00656 | -0.085 | -23.709
-5 | -0.1 | 0.00642 | -0.085 | -15.515
-4.5 | -0.042 | 0.00626 | -0.086 | -6.763
-4 | 0.016 | 0.00612 | -0.087 | 2.592
-3.5 | 0.075 | 0.00605 | -0.087 | 12.375
-3 | 0.134 | 0.00595 | -0.088 | 22.584
-2.5 | 0.194 | 0.00587 | -0.089 | 33.066
-2 | 0.254 | 0.00583 | -0.089 | 43.618
-1.5 | 0.314 | 0.00578 | -0.09 | 54.352
-1 | 0.375 | 0.00576 | -0.091 | 65.123
-0.5 | 0.435 | 0.00572 | -0.091 | 76.09
0 | 0.495 | 0.00465 | -0.092 | 106.338
0.5 | 0.555 | 0.00471 | -0.093 | 117.706
1 | 0.614 | 0.00482 | -0.093 | 127.473
1.5 | 0.673 | 0.00464 | -0.094 | 145.213
2 | 0.732 | 0.00473 | -0.095 | 154.71
2.5 | 0.792 | 0.00484 | -0.095 | 163.536
3 | 0.851 | 0.005 | -0.096 | 170.043
3.5 | 0.905 | 0.00521 | -0.097 | 173.748
4 | 0.962 | 0.00553 | -0.097 | 173.803
4.5 | 1.016 | 0.00677 | -0.098 | 150.083
5 | 1.068 | 0.00755 | -0.098 | 141.442
5.5 | 1.114 | 0.01041 | -0.098 | 107.013
6 | 1.163 | 0.01086 | -0.099 | 107.089
6.5 | 1.21 | 0.01135 | -0.1 | 106.637
7 | 1.252 | 0.01185 | -0.1 | 105.587
7.5 | 1.289 | 0.01231 | -0.101 | 104.783
8 | 1.323 | 0.01293 | -0.101 | 102.351
8.5 | 1.35 | 0.01302 | -0.102 | 103.725
9 | 1.367 | 0.01367 | -0.102 | 99.951
9.5 | 1.375 | 0.01454 | -0.103 | 94.545
10 | 1.376 | 0.01531 | -0.103 | 89.912
10.5 | 1.369 | 0.0162 | -0.104 | 84.51
11 | 1.355 | 0.01714 | -0.104 | 79.025
11.5 | 1.332 | 0.01839 | -0.104 | 72.444
12 | 1.303 | 0.0196 | -0.105 | 66.502
12.5 | 1.268 | 0.02094 | -0.105 | 60.553
13 | 1.229 | 0.02194 | -0.106 | 56.014
13.5 | 1.184 | 0.02353 | -0.106 | 50.316
14 | 1.136 | 0.02528 | -0.106 | 44.933
14.5 | 1.081 | 0.02835 | -0.106 | 38.142
15 | 1.028 | 0.03109 | -0.106 | 33.071

## 90. Re 7M Mach 0.00 (2)
BIGFOIL.COM POLAR EXPORT
NACA65-612 a=0.6
NACA65-612 a=0.6 |  |  |  | Cl Max: | 1.7897 | at alpha= | 19.5 | deg
XFOIL ncrit=9 |  |  |  | L/D Max: | 207.275 | at alpha= | 3 | deg
Re: | 7000000 |  |  | Cd Min: | 0.0682 | at alpha= | 20 | deg
Mach: | 0 |  |  | Cl=0 at alpha= | -4.2081 | deg
|  |  |  | @ Cl=0.1, Cd= | 0.0054469
|  |  |  | @ Cl=0.4, Cd= | 0.00483
|  |  |  | @ Cl=0.6, Cd= | 0.0037509
alpha (deg) | Cl | Cd | Cm | Cl/Cd
-18.5 | -1.2462 | 0.03759 | -0.1024 | -33.1524
-18 | -1.2924 | 0.02941 | -0.1048 | -43.9442
-17.5 | -1.3139 | 0.02599 | -0.1 | -50.5541
-17 | -1.3069 | 0.02375 | -0.0956 | -55.0274
-16.5 | -1.2804 | 0.02179 | -0.0936 | -58.7609
-16 | -1.2455 | 0.0202 | -0.0922 | -61.6584
-15.5 | -1.2061 | 0.01881 | -0.0912 | -64.1201
-15 | -1.1633 | 0.01756 | -0.0904 | -66.2472
-14.5 | -1.1213 | 0.01603 | -0.0896 | -69.9501
-14 | -1.0759 | 0.01473 | -0.089 | -73.0414
-13 | -0.9772 | 0.01292 | -0.0885 | -75.6347
-12.5 | -0.9254 | 0.01225 | -0.0885 | -75.5429
-12 | -0.8726 | 0.01165 | -0.0886 | -74.9013
-11.5 | -0.819 | 0.01113 | -0.0887 | -73.5849
-11 | -0.7657 | 0.0105 | -0.0888 | -72.9238
-10.5 | -0.7125 | 0.00973 | -0.0889 | -73.2271
-10 | -0.658 | 0.00918 | -0.0891 | -71.6776
-9.5 | -0.6028 | 0.00874 | -0.0894 | -68.9703
-9 | -0.5469 | 0.00835 | -0.0898 | -65.497
-8.5 | -0.4906 | 0.00803 | -0.0903 | -61.0959
-8 | -0.434 | 0.00775 | -0.0907 | -56
-7.5 | -0.3777 | 0.00736 | -0.0912 | -51.3179
-7 | -0.3211 | 0.00696 | -0.0916 | -46.1351
-6.5 | -0.264 | 0.00668 | -0.0921 | -39.521
-6 | -0.2067 | 0.00645 | -0.0927 | -32.0465
-5.5 | -0.1492 | 0.00626 | -0.0933 | -23.8339
-5 | -0.0913 | 0.00609 | -0.094 | -14.9918
-4.5 | -0.0338 | 0.00578 | -0.0946 | -5.8478
-4 | 0.0241 | 0.00561 | -0.0952 | 4.2959
-3.5 | 0.0821 | 0.00549 | -0.0959 | 14.9545
-3 | 0.1403 | 0.00535 | -0.0967 | 26.2243
-2.5 | 0.1985 | 0.00519 | -0.0974 | 38.2466
-1.5 | 0.3148 | 0.00501 | -0.0989 | 62.8343
-1 | 0.3732 | 0.00489 | -0.0997 | 76.319
-0.5 | 0.4313 | 0.00476 | -0.1004 | 90.6092
0 | 0.4889 | 0.0045 | -0.1012 | 108.6444
1 | 0.6031 | 0.00373 | -0.1029 | 161.689
1.5 | 0.6605 | 0.00367 | -0.1037 | 179.9728
2 | 0.7181 | 0.00372 | -0.1044 | 193.0376
2.5 | 0.7752 | 0.00376 | -0.1051 | 206.1702
3 | 0.8291 | 0.004 | -0.1053 | 207.275
3.5 | 0.8726 | 0.00513 | -0.1039 | 170.0975
4 | 0.9177 | 0.00588 | -0.1025 | 156.0714
4.5 | 0.9583 | 0.00668 | -0.1001 | 143.4581
5 | 1.0089 | 0.00753 | -0.1001 | 133.9841
5.5 | 1.0538 | 0.00827 | -0.0987 | 127.4244
6 | 1.1005 | 0.00882 | -0.0976 | 124.7732
6.5 | 1.1475 | 0.00928 | -0.0966 | 123.653
7 | 1.1929 | 0.00976 | -0.0953 | 122.2234
7.5 | 1.2367 | 0.01023 | -0.0937 | 120.8895
8 | 1.2707 | 0.01076 | -0.0902 | 118.0948
8.5 | 1.3009 | 0.01137 | -0.0861 | 114.4151
9 | 1.3344 | 0.01203 | -0.083 | 110.9227
9.5 | 1.3672 | 0.01283 | -0.08 | 106.5627
10 | 1.3983 | 0.01379 | -0.077 | 101.3996
10.5 | 1.4312 | 0.01474 | -0.0745 | 97.0963
11 | 1.4626 | 0.01582 | -0.0719 | 92.4526
11.5 | 1.4912 | 0.01713 | -0.0691 | 87.052
12 | 1.5209 | 0.01844 | -0.0666 | 82.4783
12.5 | 1.5478 | 0.01997 | -0.064 | 77.5063
13 | 1.5737 | 0.02163 | -0.0614 | 72.7554
13.5 | 1.5982 | 0.02343 | -0.059 | 68.2117
14 | 1.6195 | 0.02555 | -0.0563 | 63.3855
14.5 | 1.6429 | 0.02759 | -0.0541 | 59.5469
15 | 1.666 | 0.02975 | -0.0522 | 56
15.5 | 1.6859 | 0.03227 | -0.0501 | 52.2436
16 | 1.7064 | 0.03479 | -0.0483 | 49.0486
16.5 | 1.7241 | 0.03768 | -0.0466 | 45.7564
17 | 1.7413 | 0.04074 | -0.0451 | 42.7418
17.5 | 1.7523 | 0.0445 | -0.0436 | 39.3775
18 | 1.7677 | 0.04798 | -0.0426 | 36.8424
18.5 | 1.7781 | 0.05213 | -0.0417 | 34.109
19 | 1.7859 | 0.05671 | -0.0411 | 31.4918
19.5 | 1.7897 | 0.06199 | -0.0408 | 28.8708
20 | 1.7878 | 0.0682 | -0.0409 | 26.2141

## 91. Re 7M Mach 0.10 (1)
BIGFOIL.COM POLAR EXPORT
NACA65-612 a=0.6
NACA65-612 a=0.6 |  |  |  | Cl Max: | 1.373 | at alpha= | 9.5 | deg
JavaFoil+Calcfoil stall+Eppler ext transition |  |  |  | L/D Max: | 174.204 | at alpha= | 3.5 | deg
Re: | 7000000 |  |  | Cd Min: | 0.00462 | at alpha= | 1.5 | deg
Mach: | 0.1 |  |  | Cl=0 at alpha= | -4.1356 | deg
|  |  |  | @ Cl=0.1, Cd= | 0.0060067
|  |  |  | @ Cl=0.4, Cd= | 0.0057308
|  |  |  | @ Cl=0.6, Cd= | 0.0048117
alpha (deg) | Cl | Cd | Cm | Cl/Cd
-17.5 | -0.333 | 0.14243 | -0.033 | -2.337
-17 | -0.351 | 0.13756 | -0.033 | -2.549
-16.5 | -0.369 | 0.12854 | -0.034 | -2.867
-16 | -0.386 | 0.12441 | -0.034 | -3.104
-15.5 | -0.403 | 0.11759 | -0.034 | -3.43
-15 | -0.42 | 0.11211 | -0.034 | -3.743
-14.5 | -0.431 | 0.10555 | -0.034 | -4.084
-14 | -0.441 | 0.09928 | -0.034 | -4.44
-13.5 | -0.449 | 0.09483 | -0.035 | -4.732
-13 | -0.454 | 0.08942 | -0.035 | -5.083
-12.5 | -0.458 | 0.08269 | -0.036 | -5.534
-12 | -0.458 | 0.07751 | -0.037 | -5.908
-11.5 | -0.455 | 0.07291 | -0.038 | -6.238
-11 | -0.448 | 0.06798 | -0.038 | -6.592
-10.5 | -0.438 | 0.06265 | -0.04 | -6.994
-10 | -0.423 | 0.05906 | -0.041 | -7.17
-9.5 | -0.405 | 0.05533 | -0.042 | -7.318
-9 | -0.382 | 0.05223 | -0.043 | -7.317
-8.5 | -0.359 | 0.04553 | -0.05 | -7.887
-8 | -0.401 | 0.0075 | -0.082 | -53.56
-7.5 | -0.359 | 0.00728 | -0.082 | -49.382
-7 | -0.313 | 0.00709 | -0.083 | -44.211
-6.5 | -0.263 | 0.00689 | -0.084 | -38.256
-6 | -0.211 | 0.00674 | -0.084 | -31.273
-5.5 | -0.156 | 0.00661 | -0.085 | -23.634
-5 | -0.1 | 0.00645 | -0.086 | -15.513
-4.5 | -0.043 | 0.00626 | -0.086 | -6.793
-4 | 0.016 | 0.00613 | -0.087 | 2.603
-3.5 | 0.075 | 0.00604 | -0.088 | 12.443
-3 | 0.135 | 0.00596 | -0.088 | 22.663
-2.5 | 0.195 | 0.00586 | -0.089 | 33.281
-2 | 0.256 | 0.00582 | -0.09 | 43.867
-1.5 | 0.316 | 0.00582 | -0.09 | 54.254
-1 | 0.377 | 0.00575 | -0.091 | 65.602
-0.5 | 0.437 | 0.0057 | -0.092 | 76.728
0 | 0.497 | 0.00466 | -0.092 | 106.696
0.5 | 0.557 | 0.00474 | -0.093 | 117.536
1 | 0.617 | 0.00484 | -0.094 | 127.495
1.5 | 0.677 | 0.00462 | -0.094 | 146.361
2 | 0.736 | 0.00472 | -0.095 | 155.848
2.5 | 0.796 | 0.00488 | -0.096 | 163.082
3 | 0.855 | 0.00501 | -0.097 | 170.761
3.5 | 0.91 | 0.00522 | -0.097 | 174.204
4 | 0.966 | 0.00558 | -0.098 | 173.114
4.5 | 1.021 | 0.00681 | -0.098 | 149.899
5 | 1.073 | 0.00761 | -0.099 | 140.963
5.5 | 1.119 | 0.01049 | -0.099 | 106.658
6 | 1.168 | 0.01096 | -0.099 | 106.621
6.5 | 1.215 | 0.01143 | -0.1 | 106.235
7 | 1.256 | 0.01196 | -0.101 | 105.004
7.5 | 1.293 | 0.01241 | -0.101 | 104.176
8 | 1.326 | 0.01305 | -0.102 | 101.646
8.5 | 1.352 | 0.01316 | -0.102 | 102.766
9 | 1.367 | 0.01383 | -0.103 | 98.813
9.5 | 1.373 | 0.01474 | -0.103 | 93.182
10 | 1.371 | 0.01552 | -0.104 | 88.371
10.5 | 1.361 | 0.01644 | -0.104 | 82.781
11 | 1.342 | 0.01742 | -0.105 | 77.035
11.5 | 1.315 | 0.01881 | -0.105 | 69.896
12 | 1.28 | 0.02 | -0.105 | 64.004
12.5 | 1.239 | 0.02142 | -0.106 | 57.868
13 | 1.194 | 0.02255 | -0.106 | 52.942
13.5 | 1.142 | 0.02439 | -0.106 | 46.847
14 | 1.089 | 0.02621 | -0.106 | 41.533
14.5 | 1.023 | 0.03096 | -0.105 | 33.03

## 92. Re 7M Mach 0.10 (2)
BIGFOIL.COM POLAR EXPORT
NACA65-612 a=0.6
NACA65-612 a=0.6 |  |  |  | Cl Max: | 1.7733 | at alpha= | 19 | deg
XFOIL ncrit=9 |  |  |  | L/D Max: | 208.08 | at alpha= | 3 | deg
Re: | 7000000 |  |  | Cd Min: | 0.07412 | at alpha= | 20 | deg
Mach: | 0.1 |  |  | Cl=0 at alpha= | -4.2072 | deg
|  |  |  | @ Cl=0.1, Cd= | 0.0054614
|  |  |  | @ Cl=0.4, Cd= | 0.0048456
|  |  |  | @ Cl=0.6, Cd= | 0.0037776
alpha (deg) | Cl | Cd | Cm | Cl/Cd
-17.5 | -1.1706 | 0.03799 | -0.1052 | -30.8134
-17 | -1.2122 | 0.0303 | -0.1077 | -40.0066
-16.5 | -1.2427 | 0.02661 | -0.1014 | -46.7005
-16 | -1.2328 | 0.0235 | -0.0982 | -52.4596
-15.5 | -1.2043 | 0.02124 | -0.0962 | -56.6996
-15 | -1.1672 | 0.01941 | -0.0947 | -60.134
-14.5 | -1.125 | 0.0179 | -0.0936 | -62.8492
-14 | -1.0809 | 0.01639 | -0.0927 | -65.9487
-13.5 | -1.0357 | 0.01483 | -0.0918 | -69.8382
-13 | -0.9867 | 0.01366 | -0.0913 | -72.2328
-12.5 | -0.9351 | 0.0128 | -0.0909 | -73.0547
-12 | -0.882 | 0.01207 | -0.0908 | -73.0737
-11.5 | -0.8278 | 0.01147 | -0.0907 | -72.1709
-10.5 | -0.7193 | 0.01008 | -0.0906 | -71.3591
-10 | -0.6645 | 0.00941 | -0.0906 | -70.6164
-9.5 | -0.6087 | 0.00891 | -0.0908 | -68.3165
-9 | -0.5522 | 0.00848 | -0.091 | -65.1179
-8.5 | -0.4952 | 0.00813 | -0.0914 | -60.9102
-8 | -0.438 | 0.00783 | -0.0917 | -55.9387
-7 | -0.324 | 0.00703 | -0.0925 | -46.0882
-6.5 | -0.2663 | 0.00672 | -0.0929 | -39.628
-6 | -0.2085 | 0.00648 | -0.0935 | -32.1759
-5.5 | -0.1505 | 0.00628 | -0.094 | -23.965
-5 | -0.0922 | 0.0061 | -0.0946 | -15.1148
-4.5 | -0.0342 | 0.0058 | -0.0952 | -5.8966
-4 | 0.0242 | 0.00562 | -0.0959 | 4.306
-3.5 | 0.0826 | 0.0055 | -0.0965 | 15.0182
-3 | 0.1412 | 0.00537 | -0.0973 | 26.2942
-2.5 | 0.1997 | 0.00519 | -0.098 | 38.4778
-2 | 0.2583 | 0.00509 | -0.0987 | 50.7466
-1.5 | 0.3168 | 0.00501 | -0.0994 | 63.2335
-1 | 0.3755 | 0.0049 | -0.1002 | 76.6327
-0.5 | 0.4341 | 0.00477 | -0.101 | 91.0063
0.5 | 0.5497 | 0.00413 | -0.1027 | 133.0993
1 | 0.6068 | 0.00373 | -0.1035 | 162.681
1.5 | 0.6647 | 0.00367 | -0.1043 | 181.1172
2 | 0.7226 | 0.00373 | -0.105 | 193.7265
3 | 0.8344 | 0.00401 | -0.1059 | 208.0798
3.5 | 0.878 | 0.00515 | -0.1045 | 170.4854
4.5 | 0.9634 | 0.00673 | -0.1005 | 143.1501
5.5 | 1.0588 | 0.00833 | -0.0989 | 127.1068
6 | 1.1054 | 0.00888 | -0.0977 | 124.482
6.5 | 1.1523 | 0.00935 | -0.0965 | 123.2406
7 | 1.1971 | 0.00985 | -0.095 | 121.533
7.5 | 1.2401 | 0.01032 | -0.0931 | 120.1647
8 | 1.2696 | 0.01089 | -0.0886 | 116.584
8.5 | 1.3016 | 0.01154 | -0.0849 | 112.7903
9 | 1.3355 | 0.01226 | -0.0818 | 108.9315
9.5 | 1.3685 | 0.0131 | -0.0788 | 104.4656
10 | 1.4001 | 0.0141 | -0.0758 | 99.2979
10.5 | 1.4333 | 0.0151 | -0.0733 | 94.9205
11 | 1.4643 | 0.01628 | -0.0705 | 89.9447
11.5 | 1.4934 | 0.01762 | -0.0678 | 84.756
12 | 1.522 | 0.01906 | -0.0651 | 79.8531
12.5 | 1.548 | 0.02073 | -0.0623 | 74.6744
13 | 1.5747 | 0.02241 | -0.0598 | 70.2677
13.5 | 1.5976 | 0.02442 | -0.0571 | 65.4218
14 | 1.6184 | 0.02668 | -0.0544 | 60.6597
14.5 | 1.6432 | 0.02873 | -0.0523 | 57.1946
15 | 1.6661 | 0.03101 | -0.0503 | 53.7278
15.5 | 1.6862 | 0.03364 | -0.0482 | 50.1249
16 | 1.7048 | 0.03647 | -0.0463 | 46.7453
16.5 | 1.7213 | 0.03962 | -0.0446 | 43.4452
17 | 1.7377 | 0.04293 | -0.0431 | 40.4775
17.5 | 1.7472 | 0.04702 | -0.0416 | 37.1587
18 | 1.7609 | 0.0509 | -0.0406 | 34.5953
18.5 | 1.7689 | 0.05554 | -0.0398 | 31.8491
19 | 1.7733 | 0.06079 | -0.0393 | 29.1709
19.5 | 1.7728 | 0.06693 | -0.0394 | 26.4874
20 | 1.7661 | 0.07412 | -0.0399 | 23.8276

## 93. Re 7M Mach 0.25 (1)
BIGFOIL.COM POLAR EXPORT
NACA65-612 a=0.6
NACA65-612 a=0.6 |  |  |  | Cl Max: | 1.36 | at alpha= | 9 | deg
JavaFoil+Calcfoil stall+Eppler ext transition |  |  |  | L/D Max: | 186.623 | at alpha= | 3.5 | deg
Re: | 7000000 |  |  | Cd Min: | 0.00462 | at alpha= | 1 | deg
Mach: | 0.25 |  |  | Cl=0 at alpha= | -4.1333 | deg
|  |  |  | @ Cl=0.1, Cd= | 0.0060803
|  |  |  | @ Cl=0.4, Cd= | 0.0057921
|  |  |  | @ Cl=0.6, Cd= | 0.10105
alpha (deg) | Cl | Cd | Cm | Cl/Cd
-15 | -0.063 | 0.11385 | -0.036 | -0.554
-14.5 | -0.141 | 0.10832 | -0.036 | -1.301
-14 | -0.196 | 0.10436 | -0.036 | -1.878
-13.5 | -0.239 | 0.09861 | -0.036 | -2.424
-13 | -0.276 | 0.09209 | -0.036 | -2.995
-12.5 | -0.307 | 0.08921 | -0.036 | -3.444
-12 | -0.334 | 0.08246 | -0.037 | -4.046
-11.5 | -0.354 | 0.07747 | -0.037 | -4.571
-11 | -0.369 | 0.07253 | -0.037 | -5.082
-10.5 | -0.376 | 0.06879 | -0.037 | -5.473
-10 | -0.378 | 0.06348 | -0.039 | -5.956
-9.5 | -0.373 | 0.05763 | -0.04 | -6.47
-9 | -0.361 | 0.05402 | -0.041 | -6.679
-8.5 | -0.342 | 0.05088 | -0.042 | -6.727
-8 | -0.319 | 0.04712 | -0.044 | -6.762
-7.5 | -0.294 | 0.03924 | -0.055 | -7.489
-7 | -0.314 | 0.00721 | -0.085 | -43.612
-6.5 | -0.266 | 0.00701 | -0.086 | -37.971
-6 | -0.214 | 0.00684 | -0.087 | -31.249
-5.5 | -0.159 | 0.00668 | -0.087 | -23.808
-5 | -0.102 | 0.00651 | -0.088 | -15.672
-4.5 | -0.044 | 0.00635 | -0.089 | -6.847
-4 | 0.016 | 0.00621 | -0.089 | 2.631
-3.5 | 0.077 | 0.00611 | -0.09 | 12.626
-3 | 0.139 | 0.00603 | -0.091 | 22.989
-2.5 | 0.2 | 0.00593 | -0.092 | 33.789
-2 | 0.262 | 0.00587 | -0.092 | 44.699
-1.5 | 0.325 | 0.00584 | -0.093 | 55.614
-1 | 0.388 | 0.0058 | -0.094 | 66.791
-0.5 | 0.449 | 0.00576 | -0.094 | 78.055
0 | 0.511 | 0.00472 | -0.095 | 108.219
0.5 | 0.573 | 0.0048 | -0.096 | 119.209
1 | 0.634 | 0.00462 | -0.096 | 137.375
1.5 | 0.695 | 0.0047 | -0.097 | 147.898
2 | 0.756 | 0.0048 | -0.098 | 157.563
2.5 | 0.818 | 0.00497 | -0.098 | 164.458
3 | 0.879 | 0.00512 | -0.099 | 171.739
3.5 | 0.934 | 0.00501 | -0.1 | 186.623
4 | 0.991 | 0.00646 | -0.1 | 153.389
4.5 | 1.046 | 0.00704 | -0.101 | 148.519
5 | 1.098 | 0.00795 | -0.101 | 138.165
5.5 | 1.145 | 0.01094 | -0.101 | 104.656
6 | 1.194 | 0.01145 | -0.102 | 104.285
6.5 | 1.24 | 0.01197 | -0.103 | 103.554
7 | 1.279 | 0.01248 | -0.103 | 102.493
7.5 | 1.313 | 0.01307 | -0.104 | 100.456
8 | 1.34 | 0.01382 | -0.104 | 96.984
8.5 | 1.358 | 0.01411 | -0.105 | 96.25
9 | 1.36 | 0.01493 | -0.105 | 91.078
9.5 | 1.349 | 0.0159 | -0.106 | 84.814
10 | 1.324 | 0.01706 | -0.106 | 77.584
10.5 | 1.285 | 0.01827 | -0.107 | 70.328
11 | 1.231 | 0.01942 | -0.107 | 63.407
11.5 | 1.164 | 0.02098 | -0.107 | 55.47
12 | 1.079 | 0.02353 | -0.107 | 45.847
12.5 | 0.842 | 0.07955 | -0.067 | 10.584
13 | 0.752 | 0.09027 | -0.058 | 8.33
13.5 | 0.663 | 0.09723 | -0.055 | 6.815
14 | 0.57 | 0.10105 | -0.058 | 5.644

## 94. Re 7M Mach 0.25 (2)
BIGFOIL.COM POLAR EXPORT
NACA65-612 a=0.6
NACA65-612 a=0.6 |  |  |  | Cl Max: | 1.6911 | at alpha= | 17 | deg
XFOIL ncrit=9 |  |  |  | L/D Max: | 213.284 | at alpha= | 3 | deg
Re: | 7000000 |  |  | Cd Min: | 0.17846 | at alpha= | -16.5 | deg
Mach: | 0.25 |  |  | Cl=0 at alpha= | -4.2013 | deg
|  |  |  | @ Cl=0.1, Cd= | 0.0055084
|  |  |  | @ Cl=0.4, Cd= | 0.0048913
|  |  |  | @ Cl=0.6, Cd= | 0.0039579
alpha (deg) | Cl | Cd | Cm | Cl/Cd
-16.5 | -0.4146 | 0.17846 | -0.0245 | -2.3232
-16 | -0.398 | 0.17078 | -0.0288 | -2.3305
-14.5 | -0.367 | 0.14278 | -0.0428 | -2.5704
-14 | -0.3557 | 0.13456 | -0.0472 | -2.6434
-13.5 | -0.3434 | 0.1269 | -0.0515 | -2.7061
-13 | -0.3579 | 0.11299 | -0.0582 | -3.1675
-12.5 | -0.3335 | 0.10888 | -0.061 | -3.063
-12 | -0.6714 | 0.04352 | -0.1073 | -15.4274
-11.5 | -0.8522 | 0.01757 | -0.1041 | -48.5031
-11 | -0.806 | 0.01497 | -0.1025 | -53.841
-10.5 | -0.7535 | 0.01311 | -0.1012 | -57.4752
-10 | -0.6966 | 0.0119 | -0.1001 | -58.5378
-9.5 | -0.6399 | 0.01061 | -0.0992 | -60.311
-9 | -0.5813 | 0.00963 | -0.0985 | -60.3634
-8.5 | -0.5208 | 0.00906 | -0.0981 | -57.4834
-8 | -0.4604 | 0.00853 | -0.0978 | -53.9742
-7.5 | -0.3996 | 0.00809 | -0.0977 | -49.3943
-7 | -0.3387 | 0.00771 | -0.0977 | -43.93
-6.5 | -0.2793 | 0.00703 | -0.0976 | -39.7297
-6 | -0.2186 | 0.00672 | -0.0977 | -32.5298
-5.5 | -0.1577 | 0.00644 | -0.098 | -24.4876
-5 | -0.0968 | 0.0062 | -0.0984 | -15.6129
-4.5 | -0.0362 | 0.00593 | -0.0988 | -6.1046
-4 | 0.0244 | 0.00571 | -0.0993 | 4.2732
-3.5 | 0.0852 | 0.00554 | -0.0999 | 15.3791
-3 | 0.1461 | 0.00541 | -0.1006 | 27.0055
-2.5 | 0.2067 | 0.00523 | -0.1012 | 39.522
-2 | 0.2673 | 0.00513 | -0.1019 | 52.1053
-1.5 | 0.328 | 0.00503 | -0.1027 | 65.2087
-1 | 0.3887 | 0.00491 | -0.1035 | 79.165
-0.5 | 0.4491 | 0.00481 | -0.1043 | 93.368
0.5 | 0.5688 | 0.00418 | -0.106 | 136.0766
1 | 0.6278 | 0.00376 | -0.1069 | 166.9681
1.5 | 0.6876 | 0.0037 | -0.1077 | 185.8378
2 | 0.7476 | 0.00376 | -0.1084 | 198.8298
2.5 | 0.8071 | 0.00381 | -0.1091 | 211.8373
3 | 0.8638 | 0.00405 | -0.1094 | 213.284
3.5 | 0.9075 | 0.00524 | -0.1076 | 173.187
4 | 0.9524 | 0.00606 | -0.1057 | 157.1617
5 | 1.0399 | 0.00792 | -0.1015 | 131.3005
5.5 | 1.0832 | 0.00871 | -0.0992 | 124.3628
6 | 1.1292 | 0.00927 | -0.0973 | 121.8123
6.5 | 1.1738 | 0.00978 | -0.0951 | 120.0204
7 | 1.2042 | 0.01038 | -0.0901 | 116.0116
7.5 | 1.2386 | 0.01103 | -0.0862 | 112.2937
8 | 1.2721 | 0.01188 | -0.0824 | 107.0791
8.5 | 1.3084 | 0.01273 | -0.0793 | 102.7808
9 | 1.3431 | 0.01374 | -0.0761 | 97.7511
9.5 | 1.3767 | 0.01489 | -0.0729 | 92.458
10 | 1.4111 | 0.01609 | -0.07 | 87.7004
10.5 | 1.4434 | 0.01746 | -0.0669 | 82.669
11 | 1.4739 | 0.01903 | -0.0638 | 77.4514
11.5 | 1.5005 | 0.02089 | -0.0604 | 71.8286
12 | 1.5287 | 0.02275 | -0.0573 | 67.1956
12.5 | 1.5551 | 0.02481 | -0.0543 | 62.6804
13 | 1.5766 | 0.02735 | -0.051 | 57.6453
13.5 | 1.6002 | 0.02987 | -0.0482 | 53.5721
14 | 1.621 | 0.03273 | -0.0454 | 49.5264
14.5 | 1.6407 | 0.03585 | -0.0428 | 45.7657
15 | 1.6599 | 0.03914 | -0.0404 | 42.4093
15.5 | 1.6749 | 0.04303 | -0.0382 | 38.924
16 | 1.684 | 0.04761 | -0.0361 | 35.3707
16.5 | 1.6905 | 0.05278 | -0.0345 | 32.0292
17 | 1.6911 | 0.05887 | -0.0334 | 28.726
17.5 | 1.6832 | 0.06636 | -0.0331 | 25.3647
18 | 1.677 | 0.07408 | -0.0336 | 22.6377
18.5 | 1.6555 | 0.08434 | -0.0355 | 19.6289
19 | 1.6224 | 0.09701 | -0.0395 | 16.724
19.5 | 1.5895 | 0.11053 | -0.0451 | 14.3807
20 | 1.5552 | 0.12514 | -0.0525 | 12.4277

## 95. Re 7M Mach 0.50 (1)
BIGFOIL.COM POLAR EXPORT
NACA65-612 a=0.6
NACA65-612 a=0.6 |  |  |  | Cl Max: | 1.421 | at alpha= | 20 | deg
JavaFoil+Calcfoil stall+Eppler ext transition |  |  |  | L/D Max: | 172.227 | at alpha= | 2 | deg
Re: | 7000000 |  |  | Cd Min: | 0.00472 | at alpha= | 0 | deg
Mach: | 0.5 |  |  | Cl=0 at alpha= | -4.1385 | deg
|  |  |  | @ Cl=0.1, Cd= | 0.0063104
|  |  |  | @ Cl=0.4, Cd= | 0.0060447
|  |  |  | @ Cl=0.6, Cd= | 0.0047584
alpha (deg) | Cl | Cd | Cm | Cl/Cd
-20 | -0.874 | 0.15387 | -0.045 | -5.679
-19.5 | -0.845 | 0.14994 | -0.044 | -5.635
-19 | -0.818 | 0.14377 | -0.044 | -5.688
-18.5 | -0.791 | 0.14092 | -0.045 | -5.612
-18 | -0.764 | 0.13504 | -0.045 | -5.656
-17.5 | -0.737 | 0.13057 | -0.045 | -5.643
-17 | -0.708 | 0.12744 | -0.044 | -5.559
-16.5 | -0.681 | 0.11896 | -0.045 | -5.725
-16 | -0.654 | 0.11143 | -0.045 | -5.868
-15.5 | -0.627 | 0.10439 | -0.045 | -6.004
-15 | -0.6 | 0.09725 | -0.046 | -6.167
-14.5 | -0.571 | 0.1057 | -0.045 | -5.404
-14 | -0.544 | 0.0987 | -0.045 | -5.507
-13.5 | -0.516 | 0.08922 | -0.045 | -5.789
-13 | -0.489 | 0.08302 | -0.047 | -5.895
-12.5 | -0.463 | 0.07718 | -0.048 | -5.997
-12 | -0.436 | 0.07132 | -0.05 | -6.116
-11.5 | -0.41 | 0.06532 | -0.053 | -6.277
-11 | -0.378 | 0.08172 | -0.044 | -4.624
-10.5 | -0.35 | 0.07108 | -0.044 | -4.929
-10 | -0.323 | 0.06429 | -0.045 | -5.024
-9.5 | -0.296 | 0.05849 | -0.047 | -5.06
-9 | -0.269 | 0.054 | -0.049 | -4.976
-8.5 | -0.242 | 0.04983 | -0.051 | -4.85
-8 | -0.24 | 0.01808 | -0.083 | -13.247
-7.5 | -0.185 | 0.04981 | -0.043 | -3.712
-7 | -0.157 | 0.0477 | -0.043 | -3.298
-6.5 | -0.13 | 0.04371 | -0.045 | -2.973
-6 | -0.148 | 0.0405 | -0.046 | -3.65
-5.5 | -0.127 | 0.03759 | -0.049 | -3.386
-5 | -0.107 | 0.00693 | -0.098 | -15.418
-4.5 | -0.047 | 0.00673 | -0.099 | -6.956
-4 | 0.018 | 0.00654 | -0.1 | 2.73
-3.5 | 0.085 | 0.00633 | -0.101 | 13.425
-3 | 0.154 | 0.00624 | -0.102 | 24.635
-2.5 | 0.223 | 0.00617 | -0.102 | 36.133
-2 | 0.293 | 0.00605 | -0.103 | 48.341
-1.5 | 0.362 | 0.00605 | -0.104 | 59.895
-1 | 0.433 | 0.00604 | -0.105 | 71.739
-0.5 | 0.502 | 0.00578 | -0.105 | 86.926
0 | 0.571 | 0.00472 | -0.106 | 120.829
0.5 | 0.639 | 0.00481 | -0.107 | 132.989
1 | 0.708 | 0.00491 | -0.108 | 144.177
1.5 | 0.777 | 0.00475 | -0.108 | 163.585
2 | 0.844 | 0.0049 | -0.109 | 172.227
2.5 | 0.912 | 0.00559 | -0.11 | 163.071
3 | 0.979 | 0.00585 | -0.11 | 167.289
3.5 | 1.038 | 0.00618 | -0.111 | 167.835
4 | 1.096 | 0.00751 | -0.111 | 146.011
4.5 | 1.153 | 0.00855 | -0.112 | 134.923
5 | 1.202 | 0.01246 | -0.112 | 96.412
5.5 | 1.251 | 0.0132 | -0.112 | 94.769
6 | 1.294 | 0.01394 | -0.113 | 92.818
6.5 | 1.324 | 0.01486 | -0.114 | 89.131
7 | 1.326 | 0.01592 | -0.114 | 83.292
7.5 | 1.279 | 0.01721 | -0.115 | 74.342
8 | 1.016 | 0.01917 | -0.115 | 52.993
8.5 | 0.82 | 0.01931 | -0.116 | 42.458
9 | 0.849 | 0.02102 | -0.116 | 40.403
9.5 | 0.734 | 0.0641 | -0.058 | 11.456
10 | 0.91 | 0.0224 | -0.117 | 40.625
10.5 | 0.939 | 0.02434 | -0.118 | 38.561
11 | 0.96 | 0.02796 | -0.117 | 34.333
11.5 | 0.839 | 0.08397 | -0.062 | 9.994
12 | 1.024 | 0.0289 | -0.119 | 35.447
12.5 | 1.045 | 0.03316 | -0.118 | 31.523
13 | 0.926 | 0.09148 | -0.075 | 10.118
13.5 | 0.947 | 0.09155 | -0.071 | 10.344
14 | 0.97 | 0.1005 | -0.069 | 9.656
14.5 | 1.035 | 0.08828 | -0.094 | 11.726
15 | 1.036 | 0.10906 | -0.083 | 9.502
15.5 | 1.048 | 0.11616 | -0.072 | 9.019
16 | 1.095 | 0.11147 | -0.088 | 9.82
16.5 | 1.144 | 0.1054 | -0.098 | 10.855
17 | 1.126 | 0.12464 | -0.076 | 9.033
17.5 | 1.207 | 0.10268 | -0.102 | 11.757
18 | 1.298 | 0.07796 | -0.116 | 16.649
18.5 | 1.25 | 0.1223 | -0.101 | 10.223
19 | 1.245 | 0.13653 | -0.09 | 9.119
19.5 | 1.395 | 0.07585 | -0.12 | 18.385
20 | 1.421 | 0.0802 | -0.121 | 17.723

## 96. Re 7M Mach 0.50 (2)
BIGFOIL.COM POLAR EXPORT
NACA65-612 a=0.6
NACA65-612 a=0.6 |  |  |  | Cl Max: | 1.4229 | at alpha= | 10 | deg
XFOIL ncrit=9 |  |  |  | L/D Max: | 234.8 | at alpha= | 3 | deg
Re: | 7000000 |  |  | Cd Min: | 0.24976 | at alpha= | -20 | deg
Mach: | 0.5 |  |  | Cl=0 at alpha= | -4.1819 | deg
|  |  |  | @ Cl=0.1, Cd= | 0.0058697
|  |  |  | @ Cl=0.4, Cd= | 0.0051363
|  |  |  | @ Cl=0.6, Cd= | 0.0047397
alpha (deg) | Cl | Cd | Cm | Cl/Cd
-20 | -0.5763 | 0.24976 | 0.0108 | -2.3074
-19.5 | -0.5538 | 0.24087 | 0.0056 | -2.2992
-19 | -0.5301 | 0.23365 | 0.0004 | -2.2688
-18.5 | -0.5069 | 0.22586 | -0.0048 | -2.2443
-18 | -0.4827 | 0.21873 | -0.0099 | -2.2068
-17.5 | -0.4593 | 0.21064 | -0.0148 | -2.1805
-17 | -0.4397 | 0.20114 | -0.0198 | -2.186
-16.5 | -0.4197 | 0.19186 | -0.0248 | -2.1875
-16 | -0.397 | 0.18427 | -0.0297 | -2.1544
-15.5 | -0.3753 | 0.17644 | -0.0345 | -2.1271
-14.5 | -0.3331 | 0.16066 | -0.0439 | -2.0733
-14 | -0.3153 | 0.15193 | -0.0487 | -2.0753
-13.5 | -0.2969 | 0.14374 | -0.0534 | -2.0655
-13 | -0.2807 | 0.13529 | -0.0581 | -2.0748
-12.5 | -0.2612 | 0.12805 | -0.0625 | -2.0398
-12 | -0.2442 | 0.12038 | -0.067 | -2.0286
-11.5 | -0.2329 | 0.1117 | -0.0717 | -2.085
-11 | -0.2176 | 0.10438 | -0.0759 | -2.0847
-10.5 | -0.2063 | 0.09655 | -0.0804 | -2.1367
-10 | -0.189 | 0.09022 | -0.0842 | -2.0949
-9.5 | -0.1796 | 0.08275 | -0.0883 | -2.1704
-9 | -0.1748 | 0.075 | -0.0926 | -2.3307
-8.5 | -0.1661 | 0.06829 | -0.0964 | -2.4323
-8 | -0.1778 | 0.05928 | -0.1018 | -2.9993
-7.5 | -0.1785 | 0.05273 | -0.1058 | -3.3852
-6.5 | -0.1903 | 0.03478 | -0.1189 | -5.4715
-6 | -0.1771 | 0.02541 | -0.1205 | -6.9697
-5.5 | -0.1566 | 0.01516 | -0.1195 | -10.3298
-5 | -0.1131 | 0.0085 | -0.1176 | -13.3059
-4.5 | -0.0451 | 0.00706 | -0.1164 | -6.3881
-4 | 0.0258 | 0.00639 | -0.1158 | 4.0376
-3.5 | 0.0965 | 0.00588 | -0.1155 | 16.4116
-3 | 0.1676 | 0.00567 | -0.1157 | 29.5591
-2.5 | 0.2385 | 0.00547 | -0.1161 | 43.6015
-2 | 0.3087 | 0.00527 | -0.1166 | 58.5769
-1.5 | 0.3786 | 0.00517 | -0.1173 | 73.2302
-1 | 0.4484 | 0.00506 | -0.1182 | 88.6166
-0.5 | 0.518 | 0.00498 | -0.1191 | 104.0161
0 | 0.5869 | 0.00482 | -0.12 | 121.7635
0.5 | 0.6554 | 0.0044 | -0.121 | 148.9545
1 | 0.7227 | 0.00393 | -0.122 | 183.8931
1.5 | 0.7918 | 0.00387 | -0.1229 | 204.5995
2 | 0.8612 | 0.00394 | -0.1237 | 218.5787
2.5 | 0.9303 | 0.00405 | -0.1244 | 229.7037
3 | 0.9979 | 0.00425 | -0.1246 | 234.8
4 | 1.0738 | 0.00685 | -0.1151 | 156.7591
4.5 | 1.0945 | 0.00807 | -0.1069 | 135.6258
5 | 1.0941 | 0.00976 | -0.0956 | 112.1004
5.5 | 1.1125 | 0.01163 | -0.0885 | 95.6578
6 | 1.1494 | 0.01303 | -0.084 | 88.2118
6.5 | 1.1907 | 0.01437 | -0.0802 | 82.8601
7 | 1.23 | 0.01591 | -0.0761 | 77.3099
7.5 | 1.2704 | 0.01749 | -0.0722 | 72.6358
8 | 1.307 | 0.01937 | -0.0678 | 67.4755
8.5 | 1.3444 | 0.02133 | -0.0635 | 63.0286
9 | 1.3811 | 0.02349 | -0.0591 | 58.7952
9.5 | 1.4122 | 0.02617 | -0.0542 | 53.9626
10 | 1.4229 | 0.03031 | -0.048 | 46.9449
10.5 | 1.4086 | 0.0364 | -0.0413 | 38.6978
11 | 1.387 | 0.04357 | -0.035 | 31.8338
11.5 | 1.3652 | 0.052 | -0.0308 | 26.2538
12 | 1.3348 | 0.06245 | -0.0295 | 21.3739
12.5 | 1.2998 | 0.07458 | -0.0313 | 17.4283
13 | 1.2652 | 0.08802 | -0.0357 | 14.374
13.5 | 1.2291 | 0.10318 | -0.0431 | 11.9122
14 | 1.1975 | 0.11927 | -0.0528 | 10.0402
14.5 | 1.1717 | 0.13587 | -0.0638 | 8.6237
15 | 1.1533 | 0.15235 | -0.0747 | 7.5701

## 97. Re 8M Mach 0.00 (1)
BIGFOIL.COM POLAR EXPORT
NACA65-612 a=0.6
NACA65-612 a=0.6 |  |  |  | Cl Max: | 1.378 | at alpha= | 10 | deg
JavaFoil+Calcfoil stall+Eppler ext transition |  |  |  | L/D Max: | 168.816 | at alpha= | 3 | deg
Re: | 8000000 |  |  | Cd Min: | 0.00465 | at alpha= | 1.5 | deg
Mach: | 0 |  |  | Cl=0 at alpha= | -4.1379 | deg
|  |  |  | @ Cl=0.1, Cd= | 0.0059103
|  |  |  | @ Cl=0.4, Cd= | 0.0056433
|  |  |  | @ Cl=0.6, Cd= | 0.0048086
alpha (deg) | Cl | Cd | Cm | Cl/Cd
-17.5 | -0.377 | 0.14109 | -0.033 | -2.672
-17 | -0.393 | 0.13416 | -0.033 | -2.927
-16.5 | -0.408 | 0.12726 | -0.033 | -3.206
-16 | -0.423 | 0.1216 | -0.034 | -3.48
-15.5 | -0.438 | 0.11442 | -0.034 | -3.825
-15 | -0.451 | 0.10933 | -0.034 | -4.124
-14.5 | -0.459 | 0.10274 | -0.034 | -4.47
-14 | -0.466 | 0.09829 | -0.035 | -4.743
-13.5 | -0.471 | 0.09173 | -0.035 | -5.138
-13 | -0.474 | 0.08683 | -0.036 | -5.462
-12.5 | -0.475 | 0.08195 | -0.037 | -5.791
-12 | -0.472 | 0.07662 | -0.037 | -6.161
-11.5 | -0.466 | 0.07152 | -0.038 | -6.521
-11 | -0.457 | 0.06684 | -0.039 | -6.843
-10.5 | -0.446 | 0.06144 | -0.042 | -7.255
-10 | -0.429 | 0.05789 | -0.042 | -7.415
-9.5 | -0.41 | 0.05379 | -0.044 | -7.617
-9 | -0.386 | 0.05061 | -0.045 | -7.621
-8.5 | -0.441 | 0.00762 | -0.081 | -57.854
-8 | -0.402 | 0.00733 | -0.081 | -54.819
-7.5 | -0.359 | 0.00713 | -0.082 | -50.402
-7 | -0.313 | 0.00695 | -0.083 | -45.037
-6.5 | -0.263 | 0.00676 | -0.083 | -38.881
-6 | -0.21 | 0.00663 | -0.084 | -31.706
-5.5 | -0.156 | 0.00645 | -0.085 | -24.137
-5 | -0.1 | 0.00632 | -0.085 | -15.756
-4.5 | -0.042 | 0.00617 | -0.086 | -6.86
-4 | 0.016 | 0.00605 | -0.087 | 2.622
-3.5 | 0.075 | 0.00594 | -0.087 | 12.607
-3 | 0.134 | 0.00587 | -0.088 | 22.87
-2.5 | 0.194 | 0.00582 | -0.089 | 33.386
-2 | 0.254 | 0.00574 | -0.089 | 44.288
-1.5 | 0.314 | 0.00573 | -0.09 | 54.81
-1 | 0.375 | 0.00566 | -0.091 | 66.318
-0.5 | 0.435 | 0.00562 | -0.091 | 77.377
0 | 0.495 | 0.00468 | -0.092 | 105.847
0.5 | 0.555 | 0.00474 | -0.093 | 116.967
1 | 0.614 | 0.00483 | -0.093 | 127.068
1.5 | 0.673 | 0.00465 | -0.094 | 144.783
2 | 0.732 | 0.00474 | -0.095 | 154.396
2.5 | 0.792 | 0.00485 | -0.095 | 163.267
3 | 0.851 | 0.00504 | -0.096 | 168.816
3.5 | 0.905 | 0.00553 | -0.097 | 163.688
4 | 0.961 | 0.00574 | -0.097 | 167.46
4.5 | 1.015 | 0.00706 | -0.098 | 143.781
5 | 1.068 | 0.00776 | -0.098 | 137.654
5.5 | 1.115 | 0.01019 | -0.099 | 109.453
6 | 1.164 | 0.01062 | -0.099 | 109.624
6.5 | 1.211 | 0.01109 | -0.1 | 109.233
7 | 1.252 | 0.01158 | -0.1 | 108.146
7.5 | 1.29 | 0.01202 | -0.101 | 107.372
8 | 1.324 | 0.01262 | -0.101 | 104.904
8.5 | 1.351 | 0.01324 | -0.102 | 102.049
9 | 1.368 | 0.01334 | -0.102 | 102.526
9.5 | 1.376 | 0.01419 | -0.103 | 97.013
10 | 1.378 | 0.01493 | -0.103 | 92.273
10.5 | 1.371 | 0.01579 | -0.104 | 86.784
11 | 1.356 | 0.01671 | -0.104 | 81.159
11.5 | 1.334 | 0.01793 | -0.105 | 74.393
12 | 1.305 | 0.01908 | -0.105 | 68.353
12.5 | 1.269 | 0.02037 | -0.105 | 62.313
13 | 1.23 | 0.02135 | -0.106 | 57.611
13.5 | 1.185 | 0.02287 | -0.106 | 51.828
14 | 1.137 | 0.02454 | -0.106 | 46.346
14.5 | 1.084 | 0.02733 | -0.106 | 39.652
15 | 1.031 | 0.02973 | -0.106 | 34.697

## 98. Re 8M Mach 0.00 (2)
BIGFOIL.COM POLAR EXPORT
NACA65-612 a=0.6
NACA65-612 a=0.6 |  |  |  | Cl Max: | 1.8017 | at alpha= | 19.5 | deg
XFOIL ncrit=9 |  |  |  | L/D Max: | 205.676 | at alpha= | 2.5 | deg
Re: | 8000000 |  |  | Cd Min: | 0.06681 | at alpha= | 20 | deg
Mach: | 0 |  |  | Cl=0 at alpha= | -4.2055 | deg
|  |  |  | @ Cl=0.1, Cd= | 0.005296
|  |  |  | @ Cl=0.4, Cd= | 0.004724
|  |  |  | @ Cl=0.6, Cd= | 0.0037639
alpha (deg) | Cl | Cd | Cm | Cl/Cd
-19 | -1.2498 | 0.04264 | -0.0992 | -29.3105
-18.5 | -1.2776 | 0.0343 | -0.1043 | -37.2478
-18 | -1.3226 | 0.02751 | -0.1038 | -48.0771
-17.5 | -1.3419 | 0.02467 | -0.0972 | -54.394
-17 | -1.3229 | 0.02246 | -0.0945 | -58.9003
-16.5 | -1.2931 | 0.02061 | -0.0927 | -62.7414
-16 | -1.2563 | 0.01909 | -0.0914 | -65.8093
-15.5 | -1.2151 | 0.01779 | -0.0905 | -68.3024
-15 | -1.1709 | 0.01665 | -0.0898 | -70.3243
-14.5 | -1.1251 | 0.01555 | -0.0892 | -72.3537
-14 | -1.0792 | 0.0143 | -0.0887 | -75.4685
-13.5 | -1.0311 | 0.01322 | -0.0883 | -77.9955
-13 | -0.9808 | 0.01239 | -0.0882 | -79.1606
-12.5 | -0.9287 | 0.01173 | -0.0882 | -79.1731
-12 | -0.8757 | 0.01115 | -0.0882 | -78.5381
-11.5 | -0.8218 | 0.01065 | -0.0884 | -77.1643
-11 | -0.7675 | 0.01017 | -0.0886 | -75.4671
-10.5 | -0.7139 | 0.00949 | -0.0887 | -75.2266
-10 | -0.6595 | 0.00891 | -0.0889 | -74.018
-9.5 | -0.6042 | 0.00843 | -0.0893 | -71.6726
-9 | -0.5483 | 0.00804 | -0.0896 | -68.1965
-8.5 | -0.4919 | 0.00773 | -0.0901 | -63.6352
-8 | -0.4352 | 0.00747 | -0.0906 | -58.2597
-7.5 | -0.3781 | 0.00724 | -0.0911 | -52.2238
-7 | -0.3218 | 0.00677 | -0.0915 | -47.5332
-6.5 | -0.2647 | 0.00648 | -0.092 | -40.8488
-6 | -0.2074 | 0.00625 | -0.0926 | -33.184
-5.5 | -0.1497 | 0.00605 | -0.0932 | -24.7438
-5 | -0.0918 | 0.00588 | -0.0939 | -15.6122
-4.5 | -0.0341 | 0.00564 | -0.0945 | -6.0461
-4 | 0.0238 | 0.00547 | -0.0952 | 4.351
-3.5 | 0.082 | 0.00533 | -0.0959 | 15.3846
-3 | 0.1403 | 0.00522 | -0.0967 | 26.8774
-2.5 | 0.1984 | 0.00506 | -0.0974 | 39.2095
-2 | 0.2566 | 0.00497 | -0.0981 | 51.6298
-1.5 | 0.3149 | 0.00487 | -0.0989 | 64.6612
-1 | 0.3733 | 0.00477 | -0.0997 | 78.26
-0.5 | 0.4314 | 0.00467 | -0.1004 | 92.3769
0 | 0.4893 | 0.00443 | -0.1013 | 110.4515
0.5 | 0.5466 | 0.00415 | -0.1021 | 131.7108
1 | 0.6033 | 0.00374 | -0.1029 | 161.3102
1.5 | 0.6606 | 0.00362 | -0.1037 | 182.4862
2 | 0.7181 | 0.00371 | -0.1044 | 193.558
2.5 | 0.7754 | 0.00377 | -0.1051 | 205.6764
3 | 0.8276 | 0.00427 | -0.1051 | 193.8173
3.5 | 0.8705 | 0.00546 | -0.1037 | 159.4322
4 | 0.9182 | 0.00603 | -0.1028 | 152.272
4.5 | 0.9607 | 0.00674 | -0.1008 | 142.5371
5 | 1.0097 | 0.00746 | -0.1002 | 135.3485
5.5 | 1.056 | 0.00813 | -0.0991 | 129.8893
6 | 1.1038 | 0.00862 | -0.0982 | 128.051
6.5 | 1.1516 | 0.00906 | -0.0973 | 127.1082
7 | 1.1974 | 0.00953 | -0.0961 | 125.6453
7.5 | 1.2421 | 0.00999 | -0.0947 | 124.3343
8 | 1.2806 | 0.01051 | -0.0921 | 121.8459
8.5 | 1.3111 | 0.01102 | -0.0879 | 118.9746
9 | 1.3427 | 0.01169 | -0.0844 | 114.8589
9.5 | 1.3751 | 0.01246 | -0.0812 | 110.3612
10 | 1.4074 | 0.01332 | -0.0783 | 105.6607
10.5 | 1.4403 | 0.01424 | -0.0757 | 101.1447
11 | 1.4708 | 0.01534 | -0.0729 | 95.8801
11.5 | 1.5007 | 0.01655 | -0.0702 | 90.6767
12 | 1.5292 | 0.01788 | -0.0675 | 85.5257
12.5 | 1.5558 | 0.01941 | -0.0648 | 80.1546
13 | 1.5829 | 0.02096 | -0.0623 | 75.52
13.5 | 1.6062 | 0.02281 | -0.0597 | 70.4165
14 | 1.6284 | 0.02484 | -0.0571 | 65.5556
14.5 | 1.6535 | 0.02671 | -0.055 | 61.9057
15 | 1.677 | 0.02879 | -0.053 | 58.2494
15.5 | 1.6982 | 0.03117 | -0.0509 | 54.4819
16 | 1.717 | 0.03378 | -0.049 | 50.8289
16.5 | 1.7342 | 0.03667 | -0.0471 | 47.2921
17 | 1.7524 | 0.03959 | -0.0456 | 44.2637
17.5 | 1.7626 | 0.04339 | -0.0439 | 40.6223
18 | 1.7784 | 0.04677 | -0.0429 | 38.0244
18.5 | 1.7888 | 0.05087 | -0.0419 | 35.1641
19 | 1.7966 | 0.0554 | -0.0412 | 32.4296
19.5 | 1.8017 | 0.06045 | -0.0408 | 29.8048
20 | 1.7982 | 0.06681 | -0.0408 | 26.9151

## 99. Re 8M Mach 0.10 (1)
BIGFOIL.COM POLAR EXPORT
NACA65-612 a=0.6
NACA65-612 a=0.6 |  |  |  | Cl Max: | 1.374 | at alpha= | 9.5 | deg
JavaFoil+Calcfoil stall+Eppler ext transition |  |  |  | L/D Max: | 169.523 | at alpha= | 3 | deg
Re: | 8000000 |  |  | Cd Min: | 0.00464 | at alpha= | 1.5 | deg
Mach: | 0.1 |  |  | Cl=0 at alpha= | -4.1356 | deg
|  |  |  | @ Cl=0.1, Cd= | 0.0059125
|  |  |  | @ Cl=0.4, Cd= | 0.0056647
|  |  |  | @ Cl=0.6, Cd= | 0.0047873
alpha (deg) | Cl | Cd | Cm | Cl/Cd
-17.5 | -0.333 | 0.14369 | -0.033 | -2.317
-17 | -0.351 | 0.13617 | -0.033 | -2.576
-16.5 | -0.369 | 0.12706 | -0.034 | -2.901
-16 | -0.386 | 0.12292 | -0.034 | -3.142
-15.5 | -0.403 | 0.11621 | -0.034 | -3.472
-15 | -0.42 | 0.11053 | -0.034 | -3.797
-14.5 | -0.431 | 0.10365 | -0.035 | -4.159
-14 | -0.441 | 0.09835 | -0.035 | -4.483
-13.5 | -0.449 | 0.09349 | -0.035 | -4.8
-13 | -0.455 | 0.08806 | -0.035 | -5.162
-12.5 | -0.458 | 0.08252 | -0.036 | -5.547
-12 | -0.458 | 0.07735 | -0.037 | -5.923
-11.5 | -0.455 | 0.07244 | -0.038 | -6.281
-11 | -0.448 | 0.06772 | -0.039 | -6.619
-10.5 | -0.438 | 0.06189 | -0.041 | -7.085
-10 | -0.424 | 0.05857 | -0.042 | -7.237
-9.5 | -0.405 | 0.05459 | -0.043 | -7.429
-9 | -0.383 | 0.05135 | -0.044 | -7.457
-8.5 | -0.434 | 0.00819 | -0.08 | -53.022
-8 | -0.401 | 0.00741 | -0.082 | -54.143
-7.5 | -0.359 | 0.00717 | -0.082 | -50.143
-7 | -0.313 | 0.00695 | -0.083 | -45.108
-6.5 | -0.263 | 0.00676 | -0.084 | -38.965
-6 | -0.211 | 0.00663 | -0.084 | -31.777
-5.5 | -0.156 | 0.00647 | -0.085 | -24.123
-5 | -0.1 | 0.00633 | -0.086 | -15.798
-4.5 | -0.043 | 0.00617 | -0.086 | -6.891
-4 | 0.016 | 0.00604 | -0.087 | 2.641
-3.5 | 0.075 | 0.00595 | -0.088 | 12.637
-3 | 0.135 | 0.00586 | -0.088 | 23.023
-2.5 | 0.195 | 0.00583 | -0.089 | 33.469
-2 | 0.256 | 0.00575 | -0.09 | 44.413
-1.5 | 0.316 | 0.00573 | -0.09 | 55.175
-1 | 0.377 | 0.00568 | -0.091 | 66.449
-0.5 | 0.437 | 0.00564 | -0.092 | 77.579
0 | 0.497 | 0.00466 | -0.092 | 106.617
0.5 | 0.557 | 0.00473 | -0.093 | 117.829
1 | 0.617 | 0.00481 | -0.094 | 128.321
1.5 | 0.677 | 0.00464 | -0.094 | 145.892
2 | 0.736 | 0.00475 | -0.095 | 154.909
2.5 | 0.796 | 0.0049 | -0.096 | 162.337
3 | 0.855 | 0.00504 | -0.097 | 169.523
3.5 | 0.91 | 0.00555 | -0.097 | 163.877
4 | 0.966 | 0.00577 | -0.098 | 167.335
4.5 | 1.02 | 0.00709 | -0.098 | 143.857
5 | 1.073 | 0.00781 | -0.099 | 137.353
5.5 | 1.12 | 0.01026 | -0.099 | 109.183
6 | 1.169 | 0.01071 | -0.1 | 109.195
6.5 | 1.215 | 0.01117 | -0.1 | 108.822
7 | 1.257 | 0.01169 | -0.101 | 107.553
7.5 | 1.294 | 0.01212 | -0.101 | 106.777
8 | 1.327 | 0.01274 | -0.102 | 104.186
8.5 | 1.353 | 0.01337 | -0.102 | 101.193
9 | 1.368 | 0.0135 | -0.103 | 101.317
9.5 | 1.374 | 0.01438 | -0.103 | 95.61
10 | 1.373 | 0.01513 | -0.104 | 90.702
10.5 | 1.362 | 0.01603 | -0.104 | 84.973
11 | 1.343 | 0.01698 | -0.105 | 79.125
11.5 | 1.316 | 0.01832 | -0.105 | 71.828
12 | 1.282 | 0.01949 | -0.105 | 65.758
12.5 | 1.241 | 0.02083 | -0.106 | 59.572
13 | 1.195 | 0.02194 | -0.106 | 54.475
13.5 | 1.144 | 0.02369 | -0.106 | 48.296
14 | 1.09 | 0.02542 | -0.107 | 42.886
14.5 | 1.027 | 0.02929 | -0.106 | 35.067

## 100. Re 8M Mach 0.10 (2)
BIGFOIL.COM POLAR EXPORT
NACA65-612 a=0.6
NACA65-612 a=0.6 |  |  |  | Cl Max: | 1.7867 | at alpha= | 19.5 | deg
XFOIL ncrit=9 |  |  |  | L/D Max: | 206.402 | at alpha= | 2.5 | deg
Re: | 8000000 |  |  | Cd Min: | 0.07218 | at alpha= | 20 | deg
Mach: | 0.1 |  |  | Cl=0 at alpha= | -4.2046 | deg
|  |  |  | @ Cl=0.1, Cd= | 0.005304
|  |  |  | @ Cl=0.4, Cd= | 0.0047326
|  |  |  | @ Cl=0.6, Cd= | 0.0037833
alpha (deg) | Cl | Cd | Cm | Cl/Cd
-18 | -1.119 | 0.05128 | -0.0948 | -21.8214
-17.5 | -1.2116 | 0.03385 | -0.1078 | -35.7932
-17 | -1.2397 | 0.02862 | -0.1069 | -43.3159
-16.5 | -1.2617 | 0.02526 | -0.1002 | -49.9485
-16 | -1.2483 | 0.02212 | -0.0972 | -56.4331
-15.5 | -1.2167 | 0.01996 | -0.0953 | -60.9569
-15 | -1.1773 | 0.01828 | -0.094 | -64.4037
-14.5 | -1.1332 | 0.01689 | -0.093 | -67.093
-14 | -1.0862 | 0.01572 | -0.0923 | -69.0967
-13.5 | -1.0391 | 0.01437 | -0.0915 | -72.3104
-13 | -0.9905 | 0.01311 | -0.0909 | -75.553
-12.5 | -0.9387 | 0.01224 | -0.0906 | -76.6912
-12 | -0.8853 | 0.01154 | -0.0904 | -76.7158
-11.5 | -0.8308 | 0.01096 | -0.0904 | -75.8029
-11 | -0.7757 | 0.01043 | -0.0904 | -74.372
-10.5 | -0.7206 | 0.00986 | -0.0905 | -73.0832
-10 | -0.666 | 0.00915 | -0.0905 | -72.7869
-9.5 | -0.6102 | 0.0086 | -0.0906 | -70.9535
-9 | -0.5537 | 0.00816 | -0.0909 | -67.8554
-8.5 | -0.4967 | 0.00782 | -0.0912 | -63.5166
-8 | -0.4393 | 0.00754 | -0.0916 | -58.2626
-7.5 | -0.3816 | 0.00729 | -0.092 | -52.3457
-7 | -0.3246 | 0.00684 | -0.0924 | -47.4561
-6.5 | -0.267 | 0.00652 | -0.0928 | -40.9509
-6 | -0.2092 | 0.00629 | -0.0934 | -33.2591
-5.5 | -0.151 | 0.00607 | -0.094 | -24.8764
-5 | -0.0926 | 0.0059 | -0.0946 | -15.6949
-4.5 | -0.0345 | 0.00566 | -0.0952 | -6.0954
-4 | 0.0239 | 0.00549 | -0.0958 | 4.3534
-3.5 | 0.0824 | 0.00534 | -0.0965 | 15.4307
-3 | 0.1411 | 0.00522 | -0.0972 | 27.0307
-2.5 | 0.1997 | 0.00507 | -0.098 | 39.3886
-2 | 0.2582 | 0.00497 | -0.0987 | 51.9517
-1.5 | 0.317 | 0.00488 | -0.0995 | 64.959
-1 | 0.3757 | 0.00477 | -0.1003 | 78.7631
-0.5 | 0.4341 | 0.00468 | -0.101 | 92.7564
0 | 0.4924 | 0.00444 | -0.1019 | 110.9009
1 | 0.6071 | 0.00374 | -0.1035 | 162.3262
1.5 | 0.6648 | 0.00363 | -0.1043 | 183.1405
2 | 0.7226 | 0.00371 | -0.105 | 194.7709
2.5 | 0.7802 | 0.00378 | -0.1057 | 206.4021
3 | 0.8329 | 0.00426 | -0.1057 | 195.5164
3.5 | 0.8758 | 0.00547 | -0.1042 | 160.1097
4 | 0.9235 | 0.00606 | -0.1033 | 152.3927
4.5 | 0.9658 | 0.00679 | -0.1012 | 142.2386
5 | 1.0148 | 0.00751 | -0.1005 | 135.1265
5.5 | 1.0608 | 0.0082 | -0.0992 | 129.3659
6 | 1.1088 | 0.00869 | -0.0983 | 127.5949
6.5 | 1.1566 | 0.00912 | -0.0973 | 126.8202
7 | 1.2021 | 0.00961 | -0.0958 | 125.0884
7.5 | 1.246 | 0.01009 | -0.0942 | 123.4886
8 | 1.2793 | 0.01062 | -0.0903 | 120.4614
8.5 | 1.3113 | 0.01118 | -0.0865 | 117.2898
9 | 1.3437 | 0.0119 | -0.0831 | 112.916
9.5 | 1.3763 | 0.01273 | -0.08 | 108.1147
10 | 1.4095 | 0.01362 | -0.0771 | 103.4875
10.5 | 1.4422 | 0.0146 | -0.0744 | 98.7808
11 | 1.4721 | 0.01581 | -0.0715 | 93.112
11.5 | 1.5025 | 0.01705 | -0.0688 | 88.1232
12 | 1.5302 | 0.01851 | -0.0659 | 82.6688
12.5 | 1.5581 | 0.02002 | -0.0633 | 77.8272
13 | 1.5844 | 0.02171 | -0.0607 | 72.9802
13.5 | 1.6064 | 0.02374 | -0.0578 | 67.6664
14 | 1.6303 | 0.02573 | -0.0554 | 63.3618
14.5 | 1.6545 | 0.02777 | -0.0531 | 59.5787
15 | 1.678 | 0.02998 | -0.0511 | 55.9706
15.5 | 1.6998 | 0.03242 | -0.0491 | 52.4306
16 | 1.7163 | 0.03537 | -0.0469 | 48.5242
16.5 | 1.7325 | 0.03848 | -0.045 | 45.0234
17 | 1.7499 | 0.04166 | -0.0435 | 42.0043
17.5 | 1.759 | 0.04574 | -0.0419 | 38.4565
18 | 1.7727 | 0.04955 | -0.0408 | 35.776
18.5 | 1.7799 | 0.05423 | -0.0399 | 32.8213
19 | 1.7827 | 0.05961 | -0.0393 | 29.9061
19.5 | 1.7867 | 0.06511 | -0.0392 | 27.4413
20 | 1.7802 | 0.07218 | -0.0397 | 24.6633

## 101. Re 8M Mach 0.25 (1)
BIGFOIL.COM POLAR EXPORT
NACA65-612 a=0.6
NACA65-612 a=0.6 |  |  |  | Cl Max: | 1.361 | at alpha= | 9 | deg
JavaFoil+Calcfoil stall+Eppler ext transition |  |  |  | L/D Max: | 170.803 | at alpha= | 3 | deg
Re: | 8000000 |  |  | Cd Min: | 0.00462 | at alpha= | 1 | deg
Mach: | 0.25 |  |  | Cl=0 at alpha= | -4.1333 | deg
|  |  |  | @ Cl=0.1, Cd= | 0.0059566
|  |  |  | @ Cl=0.4, Cd= | 0.0057082
|  |  |  | @ Cl=0.6, Cd= | 0.09955
alpha (deg) | Cl | Cd | Cm | Cl/Cd
-15 | -0.063 | 0.11182 | -0.036 | -0.564
-14.5 | -0.141 | 0.1063 | -0.036 | -1.326
-14 | -0.196 | 0.10217 | -0.036 | -1.919
-13.5 | -0.239 | 0.09791 | -0.036 | -2.442
-13 | -0.276 | 0.09188 | -0.036 | -3.003
-12.5 | -0.307 | 0.08824 | -0.036 | -3.483
-12 | -0.334 | 0.08133 | -0.037 | -4.103
-11.5 | -0.354 | 0.07677 | -0.037 | -4.614
-11 | -0.369 | 0.07152 | -0.037 | -5.155
-10.5 | -0.377 | 0.06796 | -0.037 | -5.54
-10 | -0.378 | 0.06247 | -0.039 | -6.053
-9.5 | -0.373 | 0.05745 | -0.04 | -6.492
-9 | -0.361 | 0.05407 | -0.041 | -6.674
-8.5 | -0.343 | 0.05061 | -0.043 | -6.77
-8 | -0.319 | 0.04648 | -0.046 | -6.868
-7.5 | -0.357 | 0.00735 | -0.085 | -48.574
-7 | -0.314 | 0.00709 | -0.085 | -44.346
-6.5 | -0.266 | 0.00692 | -0.086 | -38.458
-6 | -0.214 | 0.00674 | -0.087 | -31.719
-5.5 | -0.159 | 0.00659 | -0.087 | -24.109
-5 | -0.102 | 0.00642 | -0.088 | -15.907
-4.5 | -0.044 | 0.00626 | -0.089 | -6.944
-4 | 0.016 | 0.00614 | -0.089 | 2.662
-3.5 | 0.077 | 0.00599 | -0.09 | 12.862
-3 | 0.139 | 0.0059 | -0.091 | 23.468
-2.5 | 0.2 | 0.00588 | -0.092 | 34.09
-2 | 0.262 | 0.0058 | -0.092 | 45.241
-1.5 | 0.325 | 0.00578 | -0.093 | 56.109
-1 | 0.388 | 0.00572 | -0.094 | 67.69
-0.5 | 0.449 | 0.00566 | -0.094 | 79.368
0 | 0.511 | 0.00474 | -0.095 | 107.794
0.5 | 0.573 | 0.0048 | -0.096 | 119.29
1 | 0.634 | 0.00462 | -0.096 | 137.287
1.5 | 0.695 | 0.00471 | -0.097 | 147.412
2 | 0.756 | 0.00481 | -0.098 | 157.239
2.5 | 0.818 | 0.00493 | -0.098 | 165.813
3 | 0.879 | 0.00514 | -0.099 | 170.803
3.5 | 0.934 | 0.00547 | -0.1 | 170.666
4 | 0.991 | 0.00667 | -0.1 | 148.601
4.5 | 1.046 | 0.00736 | -0.101 | 142.058
5 | 1.098 | 0.00818 | -0.101 | 134.182
5.5 | 1.146 | 0.0107 | -0.102 | 107.148
6 | 1.195 | 0.01119 | -0.102 | 106.778
6.5 | 1.241 | 0.01171 | -0.103 | 105.967
7 | 1.28 | 0.01228 | -0.103 | 104.234
7.5 | 1.314 | 0.01276 | -0.104 | 102.974
8 | 1.342 | 0.01349 | -0.104 | 99.438
8.5 | 1.359 | 0.01419 | -0.105 | 95.782
9 | 1.361 | 0.01457 | -0.105 | 93.42
9.5 | 1.35 | 0.01551 | -0.106 | 87.063
10 | 1.325 | 0.01664 | -0.106 | 79.648
10.5 | 1.286 | 0.01781 | -0.107 | 72.222
11 | 1.233 | 0.01894 | -0.107 | 65.097
11.5 | 1.165 | 0.02043 | -0.107 | 57.014
12 | 1.081 | 0.02279 | -0.107 | 47.43
12.5 | 0.964 | 0.03062 | -0.104 | 31.493
13 | 0.753 | 0.08897 | -0.059 | 8.463
13.5 | 0.663 | 0.0962 | -0.057 | 6.894
14 | 0.571 | 0.09955 | -0.059 | 5.734

## 102. Re 8M Mach 0.25 (2)
BIGFOIL.COM POLAR EXPORT
NACA65-612 a=0.6
NACA65-612 a=0.6 |  |  |  | Cl Max: | 1.7093 | at alpha= | 17 | deg
XFOIL ncrit=9 |  |  |  | L/D Max: | 211.916 | at alpha= | 2.5 | deg
Re: | 8000000 |  |  | Cd Min: | 0.17793 | at alpha= | -16.5 | deg
Mach: | 0.25 |  |  | Cl=0 at alpha= | -4.1992 | deg
|  |  |  | @ Cl=0.1, Cd= | 0.0053406
|  |  |  | @ Cl=0.4, Cd= | 0.0047852
|  |  |  | @ Cl=0.6, Cd= | 0.0039656
alpha (deg) | Cl | Cd | Cm | Cl/Cd
-16.5 | -0.4153 | 0.17793 | -0.0247 | -2.3341
-16 | -0.3987 | 0.17038 | -0.029 | -2.3401
-15.5 | -0.395 | 0.15815 | -0.0342 | -2.4976
-15 | -0.3793 | 0.15083 | -0.0385 | -2.5148
-14.5 | -0.3745 | 0.14032 | -0.0437 | -2.6689
-14 | -0.3637 | 0.13208 | -0.0482 | -2.7536
-13.5 | -0.382 | 0.11705 | -0.0555 | -3.2636
-13 | -0.3697 | 0.11017 | -0.0595 | -3.3557
-12.5 | -0.3536 | 0.10421 | -0.0632 | -3.3931
-12 | -0.8069 | 0.03073 | -0.1071 | -26.2577
-11.5 | -0.8641 | 0.01588 | -0.1037 | -54.4144
-11 | -0.8147 | 0.01362 | -0.1021 | -59.8164
-10.5 | -0.7592 | 0.01218 | -0.1008 | -62.3317
-10 | -0.701 | 0.01115 | -0.0998 | -62.87
-9.5 | -0.6412 | 0.01037 | -0.0991 | -61.8322
-9 | -0.5836 | 0.00919 | -0.0983 | -63.5038
-8.5 | -0.5231 | 0.00861 | -0.0979 | -60.7549
-8 | -0.4623 | 0.00813 | -0.0976 | -56.8635
-7.5 | -0.4012 | 0.00771 | -0.0975 | -52.0363
-7 | -0.3401 | 0.00737 | -0.0975 | -46.1465
-6.5 | -0.2801 | 0.00683 | -0.0975 | -41.0102
-6 | -0.2194 | 0.00649 | -0.0976 | -33.8059
-5.5 | -0.1584 | 0.00621 | -0.0979 | -25.5072
-5 | -0.0974 | 0.00599 | -0.0983 | -16.2604
-4.5 | -0.0364 | 0.00583 | -0.0988 | -6.2436
-4 | 0.0241 | 0.00555 | -0.0993 | 4.3423
-3.5 | 0.0851 | 0.00537 | -0.0999 | 15.8473
-3 | 0.146 | 0.00525 | -0.1005 | 27.8095
-2.5 | 0.2066 | 0.00512 | -0.1012 | 40.3516
-2 | 0.2674 | 0.00499 | -0.1019 | 53.5872
-1.5 | 0.3282 | 0.0049 | -0.1027 | 66.9796
-1 | 0.3888 | 0.0048 | -0.1035 | 81
-0.5 | 0.4493 | 0.00472 | -0.1043 | 95.1907
0 | 0.5096 | 0.00448 | -0.1052 | 113.75
0.5 | 0.5692 | 0.00418 | -0.106 | 136.1722
1 | 0.6281 | 0.00377 | -0.1069 | 166.6048
1.5 | 0.6878 | 0.00366 | -0.1077 | 187.9235
2.5 | 0.8074 | 0.00381 | -0.1092 | 211.916
3 | 0.8625 | 0.00425 | -0.1092 | 202.9412
3.5 | 0.9051 | 0.00555 | -0.1073 | 163.0811
4 | 0.9524 | 0.00623 | -0.1059 | 152.8732
4.5 | 0.9931 | 0.00704 | -0.103 | 141.0653
5 | 1.0411 | 0.00784 | -0.1017 | 132.7934
5.5 | 1.0867 | 0.00853 | -0.0998 | 127.3974
6 | 1.1334 | 0.00908 | -0.098 | 124.8238
6.5 | 1.1797 | 0.00955 | -0.0961 | 123.5288
7 | 1.2152 | 0.01008 | -0.092 | 120.5556
7.5 | 1.2465 | 0.01074 | -0.0874 | 116.0615
8 | 1.2809 | 0.0115 | -0.0837 | 111.3826
8.5 | 1.3174 | 0.01231 | -0.0805 | 107.0187
9 | 1.3511 | 0.01332 | -0.0771 | 101.4339
9.5 | 1.3857 | 0.0144 | -0.074 | 96.2292
10 | 1.4202 | 0.01556 | -0.071 | 91.2725
10.5 | 1.4515 | 0.01695 | -0.0677 | 85.6342
11 | 1.4825 | 0.01845 | -0.0646 | 80.3523
11.5 | 1.5106 | 0.0202 | -0.0613 | 74.7822
12 | 1.5382 | 0.02207 | -0.0581 | 69.6964
12.5 | 1.5647 | 0.02409 | -0.055 | 64.9523
13 | 1.5881 | 0.02645 | -0.0518 | 60.0416
13.5 | 1.6126 | 0.02885 | -0.049 | 55.896
14 | 1.6341 | 0.03162 | -0.0461 | 51.6793
14.5 | 1.6539 | 0.03467 | -0.0434 | 47.7041
15 | 1.6731 | 0.03791 | -0.0409 | 44.1335
15.5 | 1.6899 | 0.04157 | -0.0387 | 40.6519
16 | 1.6989 | 0.0461 | -0.0365 | 36.8525
16.5 | 1.704 | 0.05129 | -0.0346 | 33.2229
17 | 1.7093 | 0.0568 | -0.0334 | 30.0933
17.5 | 1.7035 | 0.06389 | -0.0328 | 26.663
18 | 1.6886 | 0.07252 | -0.0332 | 23.2846
18.5 | 1.6566 | 0.08413 | -0.0354 | 19.691
19 | 1.6332 | 0.09537 | -0.0388 | 17.1249
19.5 | 1.605 | 0.10806 | -0.0438 | 14.8529
20 | 1.5632 | 0.12377 | -0.0517 | 12.6299

## 103. Re 8M Mach 0.50 (1)
BIGFOIL.COM POLAR EXPORT
NACA65-612 a=0.6
NACA65-612 a=0.6 |  |  |  | Cl Max: | 1.433 | at alpha= | 20 | deg
JavaFoil+Calcfoil stall+Eppler ext transition |  |  |  | L/D Max: | 172.734 | at alpha= | 2 | deg
Re: | 8000000 |  |  | Cd Min: | 0.00472 | at alpha= | 0 | deg
Mach: | 0.5 |  |  | Cl=0 at alpha= | -4.1385 | deg
|  |  |  | @ Cl=0.1, Cd= | 0.0062317
|  |  |  | @ Cl=0.4, Cd= | 0.0059639
|  |  |  | @ Cl=0.6, Cd= | 0.0047584
alpha (deg) | Cl | Cd | Cm | Cl/Cd
-20 | -0.874 | 0.15124 | -0.046 | -5.781
-19.5 | -0.845 | 0.14832 | -0.044 | -5.698
-19 | -0.818 | 0.14057 | -0.044 | -5.819
-18.5 | -0.791 | 0.13747 | -0.045 | -5.753
-18 | -0.764 | 0.13388 | -0.045 | -5.706
-17.5 | -0.737 | 0.13135 | -0.046 | -5.611
-17 | -0.709 | 0.1255 | -0.045 | -5.649
-16.5 | -0.682 | 0.1186 | -0.045 | -5.747
-16 | -0.654 | 0.10951 | -0.045 | -5.976
-15.5 | -0.627 | 0.10295 | -0.046 | -6.094
-15 | -0.601 | 0.09586 | -0.047 | -6.268
-14.5 | -0.571 | 0.10381 | -0.045 | -5.502
-14 | -0.544 | 0.09824 | -0.045 | -5.535
-13.5 | -0.517 | 0.08898 | -0.046 | -5.807
-13 | -0.49 | 0.08161 | -0.048 | -6.005
-12.5 | -0.463 | 0.07557 | -0.049 | -6.131
-12 | -0.437 | 0.06964 | -0.052 | -6.28
-11.5 | -0.413 | 0.06225 | -0.056 | -6.627
-11 | -0.378 | 0.08075 | -0.044 | -4.68
-10.5 | -0.35 | 0.06964 | -0.044 | -5.031
-10 | -0.323 | 0.06365 | -0.046 | -5.076
-9.5 | -0.296 | 0.05769 | -0.048 | -5.132
-9 | -0.269 | 0.0533 | -0.049 | -5.043
-8.5 | -0.242 | 0.04883 | -0.053 | -4.959
-8 | -0.264 | 0.00819 | -0.094 | -32.252
-7.5 | -0.185 | 0.04978 | -0.044 | -3.715
-7 | -0.157 | 0.04768 | -0.043 | -3.3
-6.5 | -0.13 | 0.04354 | -0.045 | -2.986
-6 | -0.148 | 0.04017 | -0.047 | -3.681
-5.5 | -0.127 | 0.03728 | -0.05 | -3.419
-5 | -0.107 | 0.0068 | -0.098 | -15.709
-4.5 | -0.047 | 0.00667 | -0.099 | -7.016
-4 | 0.018 | 0.00646 | -0.1 | 2.764
-3.5 | 0.085 | 0.00626 | -0.101 | 13.589
-3 | 0.154 | 0.00613 | -0.102 | 25.045
-2.5 | 0.223 | 0.00607 | -0.102 | 36.746
-2 | 0.293 | 0.00603 | -0.103 | 48.515
-1.5 | 0.362 | 0.00598 | -0.104 | 60.579
-1 | 0.433 | 0.00595 | -0.105 | 72.843
-0.5 | 0.502 | 0.00575 | -0.105 | 87.306
0 | 0.571 | 0.00472 | -0.106 | 120.93
0.5 | 0.639 | 0.00481 | -0.107 | 132.979
1 | 0.708 | 0.00489 | -0.108 | 144.825
1.5 | 0.777 | 0.00476 | -0.108 | 163.009
2 | 0.844 | 0.00489 | -0.109 | 172.734
2.5 | 0.912 | 0.00561 | -0.11 | 162.707
3 | 0.979 | 0.0059 | -0.11 | 166.001
3.5 | 1.035 | 0.00694 | -0.111 | 149.293
4 | 1.096 | 0.00769 | -0.111 | 142.551
4.5 | 1.153 | 0.00882 | -0.112 | 130.735
5 | 1.203 | 0.01218 | -0.112 | 98.76
5.5 | 1.252 | 0.01291 | -0.112 | 97.053
6 | 1.295 | 0.01362 | -0.113 | 95.104
6.5 | 1.325 | 0.01453 | -0.114 | 91.231
7 | 1.327 | 0.01552 | -0.114 | 85.507
7.5 | 1.28 | 0.01678 | -0.115 | 76.287
8 | 1.017 | 0.01872 | -0.115 | 54.305
8.5 | 0.821 | 0.01919 | -0.116 | 42.762
9 | 0.85 | 0.02042 | -0.116 | 41.642
9.5 | 0.736 | 0.06283 | -0.061 | 11.712
10 | 0.911 | 0.02181 | -0.117 | 41.758
10.5 | 0.94 | 0.02376 | -0.118 | 39.54
11 | 0.964 | 0.02698 | -0.118 | 35.719
11.5 | 0.84 | 0.08268 | -0.063 | 10.159
12 | 1.026 | 0.02815 | -0.119 | 36.437
12.5 | 1.049 | 0.03179 | -0.119 | 32.995
13 | 0.937 | 0.08553 | -0.083 | 10.952
13.5 | 1.104 | 0.03402 | -0.12 | 32.458
14 | 0.977 | 0.09731 | -0.076 | 10.037
14.5 | 1.14 | 0.0466 | -0.118 | 24.462
15 | 1.06 | 0.09516 | -0.094 | 11.138
15.5 | 1.049 | 0.11334 | -0.074 | 9.259
16 | 1.156 | 0.07933 | -0.107 | 14.576
16.5 | 1.195 | 0.07967 | -0.11 | 14.993
17 | 1.13 | 0.12342 | -0.079 | 9.153
17.5 | 1.3 | 0.06021 | -0.12 | 21.589
18 | 1.321 | 0.06717 | -0.12 | 19.666
18.5 | 1.271 | 0.1088 | -0.106 | 11.685
19 | 1.336 | 0.08501 | -0.114 | 15.71
19.5 | 1.412 | 0.06711 | -0.123 | 21.043
20 | 1.433 | 0.07378 | -0.122 | 19.419

## 104. Re 8M Mach 0.50 (2)
BIGFOIL.COM POLAR EXPORT
NACA65-612 a=0.6
NACA65-612 a=0.6 |  |  |  | Cl Max: | 1.4321 | at alpha= | 10 | deg
XFOIL ncrit=9 |  |  |  | L/D Max: | 233.061 | at alpha= | 3 | deg
Re: | 8000000 |  |  | Cd Min: | 0.24927 | at alpha= | -20 | deg
Mach: | 0.5 |  |  | Cl=0 at alpha= | -4.1751 | deg
|  |  |  | @ Cl=0.1, Cd= | 0.0056974
|  |  |  | @ Cl=0.4, Cd= | 0.0049997
|  |  |  | @ Cl=0.6, Cd= | 0.0046344
alpha (deg) | Cl | Cd | Cm | Cl/Cd
-20 | -0.5766 | 0.24927 | 0.0107 | -2.3132
-19.5 | -0.5531 | 0.24143 | 0.0055 | -2.2909
-19 | -0.5292 | 0.23351 | 0.0004 | -2.2663
-18.5 | -0.5063 | 0.2254 | -0.0047 | -2.2462
-17 | -0.4397 | 0.20076 | -0.0199 | -2.1902
-16.5 | -0.4188 | 0.19204 | -0.0248 | -2.1808
-16 | -0.3979 | 0.18365 | -0.0298 | -2.1666
-15.5 | -0.3762 | 0.17592 | -0.0346 | -2.1385
-15 | -0.3532 | 0.1687 | -0.0393 | -2.0937
-14.5 | -0.3335 | 0.16032 | -0.0441 | -2.0802
-14 | -0.3155 | 0.15172 | -0.0489 | -2.0795
-13.5 | -0.2984 | 0.1431 | -0.0537 | -2.0853
-13 | -0.2823 | 0.13457 | -0.0585 | -2.0978
-12.5 | -0.263 | 0.12732 | -0.0629 | -2.0657
-12 | -0.2462 | 0.11969 | -0.0674 | -2.057
-11.5 | -0.2347 | 0.11108 | -0.0721 | -2.1129
-11 | -0.2201 | 0.10358 | -0.0765 | -2.1249
-10.5 | -0.2095 | 0.09566 | -0.081 | -2.19
-10 | -0.1922 | 0.08941 | -0.0847 | -2.1496
-9.5 | -0.1821 | 0.08214 | -0.0888 | -2.2169
-9 | -0.1787 | 0.07415 | -0.0933 | -2.41
-8.5 | -0.1722 | 0.0672 | -0.0973 | -2.5625
-8 | -0.1837 | 0.05836 | -0.1025 | -3.1477
-7.5 | -0.1928 | 0.05125 | -0.1069 | -3.762
-7 | -0.2131 | 0.04068 | -0.1165 | -5.2384
-6.5 | -0.1983 | 0.03334 | -0.1194 | -5.9478
-6 | -0.1829 | 0.02421 | -0.1206 | -7.5547
-5.5 | -0.1649 | 0.01335 | -0.1193 | -12.3521
-5 | -0.1161 | 0.00783 | -0.1174 | -14.8276
-4.5 | -0.0464 | 0.0067 | -0.1162 | -6.9254
-4 | 0.025 | 0.00613 | -0.1157 | 4.0783
-3.5 | 0.0961 | 0.00571 | -0.1155 | 16.8301
-3 | 0.1676 | 0.00548 | -0.1156 | 30.5839
-2.5 | 0.2385 | 0.0053 | -0.1161 | 45
-2 | 0.3088 | 0.00514 | -0.1166 | 60.0778
-1.5 | 0.3788 | 0.00503 | -0.1174 | 75.3082
-1 | 0.4487 | 0.00493 | -0.1182 | 91.0142
-0.5 | 0.5182 | 0.00487 | -0.1191 | 106.4066
0 | 0.5876 | 0.00471 | -0.1201 | 124.7558
1 | 0.7237 | 0.00388 | -0.1221 | 186.5206
1.5 | 0.7924 | 0.00381 | -0.123 | 207.979
2 | 0.8616 | 0.00388 | -0.1238 | 222.0619
2.5 | 0.9309 | 0.004 | -0.1245 | 232.725
3 | 0.9975 | 0.00428 | -0.1246 | 233.0607
3.5 | 1.0348 | 0.00597 | -0.12 | 173.3333
4.5 | 1.0849 | 0.00804 | -0.105 | 134.9378
5 | 1.095 | 0.00967 | -0.0957 | 113.2368
5.5 | 1.1185 | 0.01132 | -0.0892 | 98.8074
6 | 1.1562 | 0.01267 | -0.0848 | 91.2549
6.5 | 1.1986 | 0.01394 | -0.081 | 85.9828
7 | 1.2393 | 0.01539 | -0.077 | 80.5263
7.5 | 1.2791 | 0.01699 | -0.0729 | 75.2855
8 | 1.3173 | 0.01877 | -0.0686 | 70.1811
8.5 | 1.3559 | 0.02065 | -0.0643 | 65.661
9 | 1.3924 | 0.02278 | -0.0598 | 61.1238
9.5 | 1.4252 | 0.02533 | -0.0549 | 56.2653
10 | 1.4321 | 0.02965 | -0.0483 | 48.3002
10.5 | 1.4166 | 0.03574 | -0.0414 | 39.6363
11 | 1.3951 | 0.04284 | -0.0349 | 32.5654
11.5 | 1.3736 | 0.05116 | -0.0307 | 26.8491
12 | 1.3427 | 0.06155 | -0.0292 | 21.8148
12.5 | 1.3067 | 0.07371 | -0.0309 | 17.7276
13 | 1.2679 | 0.08762 | -0.0355 | 14.4704
13.5 | 1.232 | 0.10272 | -0.0428 | 11.9938
14 | 1.2008 | 0.11871 | -0.0524 | 10.1154
14.5 | 1.1754 | 0.1352 | -0.0633 | 8.6938
15 | 1.1574 | 0.15152 | -0.0742 | 7.6386

## 105. Re 10M Mach 0.00 (1)
BIGFOIL.COM POLAR EXPORT
NACA65-612 a=0.6
NACA65-612 a=0.6 |  |  |  | Cl Max: | 1.38 | at alpha= | 10 | deg
JavaFoil+Calcfoil stall+Eppler ext transition |  |  |  | L/D Max: | 162.356 | at alpha= | 3.5 | deg
Re: | 10000000 |  |  | Cd Min: | 0.00464 | at alpha= | 1.5 | deg
Mach: | 0 |  |  | Cl=0 at alpha= | -4.1379 | deg
|  |  |  | @ Cl=0.1, Cd= | 0.0057946
|  |  |  | @ Cl=0.4, Cd= | 0.0055817
|  |  |  | @ Cl=0.6, Cd= | 0.0048139
alpha (deg) | Cl | Cd | Cm | Cl/Cd
-17.5 | -0.377 | 0.13854 | -0.033 | -2.722
-17 | -0.393 | 0.13181 | -0.034 | -2.979
-16.5 | -0.408 | 0.12624 | -0.034 | -3.234
-16 | -0.423 | 0.12062 | -0.034 | -3.509
-15.5 | -0.438 | 0.1137 | -0.034 | -3.85
-15 | -0.451 | 0.10804 | -0.035 | -4.174
-14.5 | -0.459 | 0.10202 | -0.035 | -4.504
-14 | -0.466 | 0.09687 | -0.035 | -4.815
-13.5 | -0.471 | 0.09173 | -0.036 | -5.14
-13 | -0.474 | 0.08598 | -0.036 | -5.518
-12.5 | -0.475 | 0.08084 | -0.037 | -5.873
-12 | -0.472 | 0.0762 | -0.037 | -6.195
-11.5 | -0.467 | 0.07135 | -0.038 | -6.539
-11 | -0.458 | 0.06636 | -0.04 | -6.899
-10.5 | -0.446 | 0.06087 | -0.042 | -7.329
-10 | -0.43 | 0.05653 | -0.044 | -7.612
-9.5 | -0.411 | 0.05205 | -0.047 | -7.903
-9 | -0.39 | 0.04646 | -0.051 | -8.394
-8.5 | -0.441 | 0.00735 | -0.081 | -60.004
-8 | -0.402 | 0.00717 | -0.081 | -56.087
-7.5 | -0.359 | 0.00694 | -0.082 | -51.738
-7 | -0.313 | 0.00676 | -0.083 | -46.264
-6.5 | -0.263 | 0.00657 | -0.083 | -40.019
-6 | -0.21 | 0.00648 | -0.084 | -32.405
-5.5 | -0.156 | 0.00631 | -0.085 | -24.659
-5 | -0.1 | 0.00614 | -0.085 | -16.216
-4.5 | -0.042 | 0.00602 | -0.086 | -7.032
-4 | 0.016 | 0.00589 | -0.087 | 2.698
-3.5 | 0.075 | 0.00582 | -0.087 | 12.865
-3 | 0.134 | 0.00576 | -0.088 | 23.337
-2.5 | 0.194 | 0.00567 | -0.089 | 34.275
-2 | 0.254 | 0.00563 | -0.089 | 45.164
-1.5 | 0.314 | 0.00562 | -0.09 | 55.938
-1 | 0.375 | 0.00559 | -0.091 | 67.072
-0.5 | 0.435 | 0.00557 | -0.091 | 78.074
0 | 0.495 | 0.00467 | -0.092 | 105.93
0.5 | 0.555 | 0.00473 | -0.093 | 117.159
1 | 0.614 | 0.00484 | -0.093 | 126.84
1.5 | 0.674 | 0.00464 | -0.094 | 145.24
2 | 0.732 | 0.00481 | -0.095 | 152.361
2.5 | 0.792 | 0.00502 | -0.095 | 157.801
3 | 0.851 | 0.00556 | -0.096 | 152.963
3.5 | 0.905 | 0.00558 | -0.097 | 162.356
4 | 0.961 | 0.00608 | -0.097 | 158.074
4.5 | 1.015 | 0.00736 | -0.098 | 137.998
5 | 1.068 | 0.00803 | -0.098 | 133.006
5.5 | 1.116 | 0.00982 | -0.099 | 113.695
6 | 1.166 | 0.01024 | -0.099 | 113.863
6.5 | 1.212 | 0.01067 | -0.1 | 113.632
7 | 1.254 | 0.01115 | -0.1 | 112.483
7.5 | 1.292 | 0.01164 | -0.101 | 111.018
8 | 1.326 | 0.01213 | -0.101 | 109.342
8.5 | 1.353 | 0.01271 | -0.102 | 106.434
9 | 1.37 | 0.01322 | -0.102 | 103.646
9.5 | 1.379 | 0.01362 | -0.103 | 101.187
10 | 1.38 | 0.01432 | -0.103 | 96.369
10.5 | 1.373 | 0.01514 | -0.104 | 90.654
11 | 1.358 | 0.01601 | -0.104 | 84.83
11.5 | 1.336 | 0.01716 | -0.105 | 77.851
12 | 1.307 | 0.01827 | -0.105 | 71.537
12.5 | 1.271 | 0.01949 | -0.106 | 65.227
13 | 1.232 | 0.02046 | -0.106 | 60.225
13.5 | 1.187 | 0.02195 | -0.106 | 54.073
14 | 1.14 | 0.0234 | -0.107 | 48.707
14.5 | 1.087 | 0.02583 | -0.106 | 42.098
15 | 1.035 | 0.02787 | -0.107 | 37.145

## 106. Re 10M Mach 0.00 (2)
BIGFOIL.COM POLAR EXPORT
NACA65-612 a=0.6
NACA65-612 a=0.6 |  |  |  | Cl Max: | 1.8283 | at alpha= | 20 | deg
XFOIL ncrit=9 |  |  |  | L/D Max: | 201.797 | at alpha= | 2.5 | deg
Re: | 10000000 |  |  | Cd Min: | 0.06291 | at alpha= | 20 | deg
Mach: | 0 |  |  | Cl=0 at alpha= | -4.2026 | deg
|  |  |  | @ Cl=0.1, Cd= | 0.0050586
|  |  |  | @ Cl=0.4, Cd= | 0.0045587
|  |  |  | @ Cl=0.6, Cd= | 0.0038803
alpha (deg) | Cl | Cd | Cm | Cl/Cd
-19 | -1.2985 | 0.03693 | -0.103 | -35.1611
-18.5 | -1.3173 | 0.03076 | -0.1055 | -42.8251
-18 | -1.3529 | 0.02593 | -0.1018 | -52.1751
-17.5 | -1.3614 | 0.0233 | -0.0957 | -58.4292
-17 | -1.3389 | 0.02112 | -0.0933 | -63.3949
-16.5 | -1.3077 | 0.01922 | -0.0915 | -68.0385
-16 | -1.2699 | 0.01765 | -0.0903 | -71.949
-15.5 | -1.2269 | 0.01645 | -0.0895 | -74.5836
-15 | -1.1811 | 0.0154 | -0.0889 | -76.6948
-14 | -1.0842 | 0.01364 | -0.0882 | -79.4868
-13.5 | -1.0353 | 0.01264 | -0.0879 | -81.9066
-13 | -0.9854 | 0.01169 | -0.0877 | -84.2943
-12.5 | -0.9333 | 0.011 | -0.0877 | -84.8455
-12 | -0.88 | 0.01045 | -0.0878 | -84.2105
-11.5 | -0.8258 | 0.00995 | -0.088 | -82.995
-11 | -0.7712 | 0.0095 | -0.0882 | -81.1789
-10 | -0.6613 | 0.00855 | -0.0887 | -77.345
-9.5 | -0.6061 | 0.00804 | -0.089 | -75.3856
-9 | -0.5503 | 0.00763 | -0.0894 | -72.1232
-8.5 | -0.4939 | 0.00731 | -0.0898 | -67.565
-8 | -0.4369 | 0.00704 | -0.0903 | -62.0597
-7.5 | -0.3798 | 0.00681 | -0.0909 | -55.7709
-7 | -0.3227 | 0.00653 | -0.0914 | -49.4181
-6.5 | -0.2656 | 0.00622 | -0.0919 | -42.701
-6 | -0.2082 | 0.00595 | -0.0925 | -34.9916
-5.5 | -0.1504 | 0.00575 | -0.0931 | -26.1565
-5 | -0.0925 | 0.00561 | -0.0938 | -16.4884
-4.5 | -0.0345 | 0.00545 | -0.0945 | -6.3303
-4 | 0.0235 | 0.00524 | -0.0952 | 4.4847
-3.5 | 0.0817 | 0.00509 | -0.0959 | 16.0511
-2.5 | 0.1982 | 0.00489 | -0.0974 | 40.5317
-2 | 0.2566 | 0.00475 | -0.0981 | 54.0211
-1.5 | 0.315 | 0.00468 | -0.0989 | 67.3077
-1 | 0.3732 | 0.0046 | -0.0997 | 81.1304
-0.5 | 0.4316 | 0.00451 | -0.1005 | 95.6984
0 | 0.4894 | 0.00436 | -0.1013 | 112.2477
0.5 | 0.5469 | 0.00415 | -0.1021 | 131.7831
1 | 0.604 | 0.00386 | -0.1029 | 156.4767
1.5 | 0.6608 | 0.00359 | -0.1037 | 184.0669
2 | 0.7183 | 0.00365 | -0.1044 | 196.7945
2.5 | 0.7749 | 0.00384 | -0.1051 | 201.7969
3 | 0.8229 | 0.00485 | -0.1044 | 169.6701
3.5 | 0.8683 | 0.00585 | -0.1034 | 148.4274
4 | 0.9177 | 0.00631 | -0.1028 | 145.4358
4.5 | 0.9645 | 0.00688 | -0.1017 | 140.189
5 | 1.009 | 0.00736 | -0.1001 | 137.0924
5.5 | 1.0597 | 0.00788 | -0.0997 | 134.4797
6 | 1.1086 | 0.00833 | -0.099 | 133.0852
6.5 | 1.1578 | 0.00871 | -0.0984 | 132.9277
7 | 1.2051 | 0.00914 | -0.0974 | 131.849
7.5 | 1.2502 | 0.00962 | -0.0961 | 129.9584
8 | 1.294 | 0.01006 | -0.0945 | 128.6282
8.5 | 1.3291 | 0.01053 | -0.0912 | 126.2203
9 | 1.3566 | 0.01118 | -0.0867 | 121.3417
9.5 | 1.3892 | 0.01186 | -0.0834 | 117.1332
10 | 1.4224 | 0.01261 | -0.0805 | 112.7994
10.5 | 1.4544 | 0.01351 | -0.0776 | 107.6536
11 | 1.4845 | 0.01458 | -0.0746 | 101.8176
11.5 | 1.5146 | 0.01571 | -0.0719 | 96.4099
12 | 1.5423 | 0.01704 | -0.069 | 90.5106
12.5 | 1.5715 | 0.01837 | -0.0665 | 85.5471
13 | 1.5974 | 0.01994 | -0.0638 | 80.1103
13.5 | 1.6215 | 0.0217 | -0.0611 | 74.7235
14 | 1.6472 | 0.02341 | -0.0587 | 70.3631
14.5 | 1.6705 | 0.02534 | -0.0563 | 65.9234
15 | 1.6947 | 0.0273 | -0.0543 | 62.0769
15.5 | 1.7186 | 0.0294 | -0.0524 | 58.4558
16 | 1.7331 | 0.03228 | -0.0499 | 53.6896
16.5 | 1.7507 | 0.03507 | -0.0479 | 49.9202
17 | 1.7693 | 0.03788 | -0.0464 | 46.708
17.5 | 1.7804 | 0.0415 | -0.0445 | 42.9012
18 | 1.7966 | 0.04478 | -0.0434 | 40.1206
18.5 | 1.8071 | 0.04875 | -0.0422 | 37.0687
19.5 | 1.8281 | 0.0572 | -0.041 | 31.9598
20 | 1.8283 | 0.06291 | -0.0408 | 29.0622

## 107. Re 10M Mach 0.10 (1)
BIGFOIL.COM POLAR EXPORT
NACA65-612 a=0.6
NACA65-612 a=0.6 |  |  |  | Cl Max: | 1.377 | at alpha= | 9.5 | deg
JavaFoil+Calcfoil stall+Eppler ext transition |  |  |  | L/D Max: | 162.395 | at alpha= | 3.5 | deg
Re: | 10000000 |  |  | Cd Min: | 0.00466 | at alpha= | 0 | deg
Mach: | 0.1 |  |  | Cl=0 at alpha= | -4.1356 | deg
|  |  |  | @ Cl=0.1, Cd= | 0.0057908
|  |  |  | @ Cl=0.4, Cd= | 0.0055685
|  |  |  | @ Cl=0.6, Cd= | 0.0048388
alpha (deg) | Cl | Cd | Cm | Cl/Cd
-17.5 | -0.333 | 0.14142 | -0.034 | -2.355
-17 | -0.351 | 0.13395 | -0.034 | -2.619
-16.5 | -0.369 | 0.12744 | -0.034 | -2.894
-16 | -0.386 | 0.12208 | -0.034 | -3.165
-15.5 | -0.404 | 0.11522 | -0.034 | -3.503
-15 | -0.42 | 0.10979 | -0.035 | -3.823
-14.5 | -0.431 | 0.10318 | -0.035 | -4.179
-14 | -0.441 | 0.09798 | -0.035 | -4.501
-13.5 | -0.449 | 0.09284 | -0.036 | -4.837
-13 | -0.455 | 0.08677 | -0.036 | -5.241
-12.5 | -0.458 | 0.08139 | -0.037 | -5.626
-12 | -0.458 | 0.07691 | -0.037 | -5.956
-11.5 | -0.455 | 0.07166 | -0.038 | -6.351
-11 | -0.448 | 0.06687 | -0.039 | -6.706
-10.5 | -0.439 | 0.0615 | -0.042 | -7.134
-10 | -0.425 | 0.05743 | -0.043 | -7.395
-9.5 | -0.407 | 0.05327 | -0.045 | -7.634
-9 | -0.385 | 0.04899 | -0.048 | -7.862
-8.5 | -0.439 | 0.00738 | -0.081 | -59.529
-8 | -0.401 | 0.00719 | -0.082 | -55.837
-7.5 | -0.359 | 0.00697 | -0.082 | -51.562
-7 | -0.313 | 0.0068 | -0.083 | -46.106
-6.5 | -0.263 | 0.0066 | -0.084 | -39.911
-6 | -0.211 | 0.00649 | -0.084 | -32.47
-5.5 | -0.156 | 0.00632 | -0.085 | -24.701
-5 | -0.1 | 0.0062 | -0.086 | -16.136
-4.5 | -0.043 | 0.00604 | -0.086 | -7.043
-4 | 0.016 | 0.00589 | -0.087 | 2.709
-3.5 | 0.075 | 0.00582 | -0.088 | 12.926
-3 | 0.135 | 0.00575 | -0.088 | 23.495
-2.5 | 0.195 | 0.00572 | -0.089 | 34.093
-2 | 0.256 | 0.00562 | -0.09 | 45.469
-1.5 | 0.316 | 0.00561 | -0.09 | 56.307
-1 | 0.377 | 0.00558 | -0.091 | 67.559
-0.5 | 0.437 | 0.00555 | -0.092 | 78.73
0 | 0.497 | 0.00466 | -0.092 | 106.726
0.5 | 0.557 | 0.00476 | -0.093 | 117.123
1 | 0.617 | 0.00487 | -0.094 | 126.651
1.5 | 0.677 | 0.00467 | -0.094 | 144.8
2 | 0.736 | 0.0048 | -0.095 | 153.454
2.5 | 0.796 | 0.005 | -0.096 | 159.019
3 | 0.855 | 0.00559 | -0.097 | 152.9
3.5 | 0.91 | 0.0056 | -0.097 | 162.395
4 | 0.966 | 0.00608 | -0.098 | 158.91
4.5 | 1.02 | 0.00739 | -0.098 | 138.05
5 | 1.073 | 0.0081 | -0.099 | 132.463
5.5 | 1.121 | 0.00989 | -0.099 | 113.332
6 | 1.171 | 0.01032 | -0.1 | 113.436
6.5 | 1.217 | 0.01076 | -0.1 | 113.115
7 | 1.259 | 0.01124 | -0.101 | 112.016
7.5 | 1.296 | 0.01175 | -0.101 | 110.262
8 | 1.329 | 0.01225 | -0.102 | 108.471
8.5 | 1.355 | 0.01285 | -0.102 | 105.442
9 | 1.37 | 0.01337 | -0.103 | 102.454
9.5 | 1.377 | 0.0138 | -0.103 | 99.767
10 | 1.375 | 0.01451 | -0.104 | 94.738
10.5 | 1.364 | 0.01537 | -0.104 | 88.77
11 | 1.345 | 0.01626 | -0.105 | 82.73
11.5 | 1.318 | 0.01754 | -0.105 | 75.13
12 | 1.284 | 0.01865 | -0.106 | 68.833
12.5 | 1.243 | 0.01992 | -0.106 | 62.394
13 | 1.197 | 0.02096 | -0.106 | 57.119
13.5 | 1.146 | 0.0226 | -0.107 | 50.718
14 | 1.091 | 0.02471 | -0.107 | 44.135
14.5 | 1.032 | 0.02727 | -0.107 | 37.858

## 108. Re 10M Mach 0.10 (2)
BIGFOIL.COM POLAR EXPORT
NACA65-612 a=0.6
NACA65-612 a=0.6 |  |  |  | Cl Max: | 1.8216 | at alpha= | 19.5 | deg
XFOIL ncrit=9 |  |  |  | L/D Max: | 203.073 | at alpha= | 2.5 | deg
Re: | 10000000 |  |  | Cd Min: | 0.06709 | at alpha= | 20 | deg
Mach: | 0.1 |  |  | Cl=0 at alpha= | -4.2017 | deg
|  |  |  | @ Cl=0.1, Cd= | 0.0050696
|  |  |  | @ Cl=0.4, Cd= | 0.0045726
|  |  |  | @ Cl=0.6, Cd= | 0.0038945
alpha (deg) | Cl | Cd | Cm | Cl/Cd
-18 | -1.187 | 0.04152 | -0.1031 | -28.5886
-17.5 | -1.2512 | 0.03062 | -0.1088 | -40.8622
-17 | -1.2768 | 0.02681 | -0.1043 | -47.624
-16.5 | -1.281 | 0.02378 | -0.099 | -53.8688
-16 | -1.2633 | 0.02071 | -0.0962 | -60.9995
-15.5 | -1.2309 | 0.01848 | -0.0944 | -66.6071
-15 | -1.1898 | 0.01684 | -0.0931 | -70.6532
-14.5 | -1.1441 | 0.01556 | -0.0922 | -73.5283
-14 | -1.0954 | 0.0145 | -0.0915 | -75.5448
-13.5 | -1.0451 | 0.01357 | -0.091 | -77.0155
-13 | -0.9949 | 0.01248 | -0.0905 | -79.7196
-12.5 | -0.9434 | 0.01151 | -0.0901 | -81.9635
-12 | -0.8899 | 0.0108 | -0.09 | -82.3981
-11.5 | -0.8351 | 0.01023 | -0.0899 | -81.6325
-11 | -0.7797 | 0.00973 | -0.09 | -80.1336
-10.5 | -0.7239 | 0.00927 | -0.0901 | -78.0906
-10 | -0.6678 | 0.0088 | -0.0903 | -75.8864
-9.5 | -0.6121 | 0.00821 | -0.0904 | -74.5554
-9 | -0.5557 | 0.00775 | -0.0906 | -71.7032
-8.5 | -0.4987 | 0.00739 | -0.0909 | -67.4831
-8 | -0.4411 | 0.0071 | -0.0913 | -62.1268
-7.5 | -0.3833 | 0.00686 | -0.0918 | -55.8746
-7 | -0.3255 | 0.00661 | -0.0923 | -49.2436
-6.5 | -0.2679 | 0.00626 | -0.0927 | -42.7955
-6 | -0.21 | 0.00598 | -0.0933 | -35.1171
-5.5 | -0.1517 | 0.00577 | -0.0938 | -26.2912
-5 | -0.0934 | 0.00562 | -0.0945 | -16.6192
-4.5 | -0.0349 | 0.00547 | -0.0951 | -6.3803
-4 | 0.0236 | 0.00525 | -0.0958 | 4.4952
-3.5 | 0.0822 | 0.0051 | -0.0965 | 16.1176
-3 | 0.1408 | 0.005 | -0.0972 | 28.16
-2.5 | 0.1995 | 0.00489 | -0.098 | 40.7975
-2 | 0.2583 | 0.00476 | -0.0987 | 54.2647
-1.5 | 0.317 | 0.00468 | -0.0995 | 67.735
-1 | 0.3756 | 0.00461 | -0.1003 | 81.4751
-0.5 | 0.4343 | 0.00452 | -0.1011 | 96.0841
0 | 0.4925 | 0.00437 | -0.1019 | 112.7002
1 | 0.6078 | 0.00386 | -0.1035 | 157.4611
1.5 | 0.6649 | 0.00359 | -0.1043 | 185.2089
2 | 0.7228 | 0.00366 | -0.1051 | 197.4863
2.5 | 0.7798 | 0.00384 | -0.1057 | 203.0729
3 | 0.828 | 0.00485 | -0.105 | 170.7216
3.5 | 0.8734 | 0.00587 | -0.1039 | 148.7905
4 | 0.9229 | 0.00634 | -0.1033 | 145.5678
4.5 | 0.9696 | 0.00692 | -0.1021 | 140.1156
5 | 1.014 | 0.00742 | -0.1003 | 136.6577
5.5 | 1.0649 | 0.00793 | -0.0999 | 134.2875
6 | 1.1138 | 0.00839 | -0.0991 | 132.7533
6.5 | 1.163 | 0.00878 | -0.0984 | 132.4601
7 | 1.2103 | 0.00922 | -0.0973 | 131.269
7.5 | 1.2548 | 0.00971 | -0.0957 | 129.2276
8 | 1.2977 | 0.01016 | -0.0938 | 127.7264
8.5 | 1.3279 | 0.01066 | -0.0894 | 124.5685
9 | 1.3573 | 0.01137 | -0.0852 | 119.3755
9.5 | 1.3908 | 0.01208 | -0.0821 | 115.1325
10 | 1.4242 | 0.01289 | -0.0792 | 110.4888
10.5 | 1.4557 | 0.01388 | -0.0762 | 104.8775
11 | 1.4869 | 0.01496 | -0.0733 | 99.3917
11.5 | 1.516 | 0.01622 | -0.0703 | 93.4649
12 | 1.5445 | 0.01758 | -0.0675 | 87.8555
12.5 | 1.573 | 0.01902 | -0.0648 | 82.7024
13 | 1.5978 | 0.02074 | -0.0619 | 77.0395
13.5 | 1.6232 | 0.02249 | -0.0593 | 72.1743
14 | 1.6485 | 0.02431 | -0.0569 | 67.8116
14.5 | 1.6701 | 0.02648 | -0.0543 | 63.0702
15 | 1.6939 | 0.0286 | -0.0521 | 59.2273
15.5 | 1.7191 | 0.03071 | -0.0503 | 55.9785
16 | 1.7317 | 0.0339 | -0.0477 | 51.0826
16.5 | 1.7483 | 0.03693 | -0.0457 | 47.3409
17 | 1.7661 | 0.03998 | -0.0441 | 44.1746
17.5 | 1.7758 | 0.04394 | -0.0423 | 40.4142
18 | 1.7894 | 0.04767 | -0.0411 | 37.5372
19 | 1.8138 | 0.0559 | -0.0397 | 32.4472
19.5 | 1.8216 | 0.06075 | -0.0393 | 29.9852
20 | 1.8191 | 0.06709 | -0.0394 | 27.1143

## 109. Re 10M Mach 0.25 (1)
BIGFOIL.COM POLAR EXPORT
NACA65-612 a=0.6
NACA65-612 a=0.6 |  |  |  | Cl Max: | 1.363 | at alpha= | 9 | deg
JavaFoil+Calcfoil stall+Eppler ext transition |  |  |  | L/D Max: | 162.605 | at alpha= | 3.5 | deg
Re: | 10000000 |  |  | Cd Min: | 0.00466 | at alpha= | 1 | deg
Mach: | 0.25 |  |  | Cl=0 at alpha= | -4.1356 | deg
|  |  |  | @ Cl=0.1, Cd= | 0.0058366
|  |  |  | @ Cl=0.4, Cd= | 0.0056261
|  |  |  | @ Cl=0.6, Cd= | 0.09752
alpha (deg) | Cl | Cd | Cm | Cl/Cd
-15 | -0.063 | 0.11168 | -0.037 | -0.565
-14.5 | -0.141 | 0.10578 | -0.036 | -1.333
-14 | -0.196 | 0.10124 | -0.036 | -1.937
-13.5 | -0.239 | 0.09647 | -0.036 | -2.479
-13 | -0.276 | 0.09123 | -0.036 | -3.025
-12.5 | -0.307 | 0.08717 | -0.036 | -3.527
-12 | -0.334 | 0.08099 | -0.037 | -4.122
-11.5 | -0.354 | 0.07574 | -0.038 | -4.679
-11 | -0.369 | 0.07066 | -0.038 | -5.221
-10.5 | -0.377 | 0.0672 | -0.038 | -5.605
-10 | -0.378 | 0.06243 | -0.039 | -6.058
-9.5 | -0.373 | 0.05702 | -0.041 | -6.544
-9 | -0.361 | 0.05355 | -0.042 | -6.745
-8.5 | -0.343 | 0.04956 | -0.044 | -6.927
-8 | -0.32 | 0.04529 | -0.048 | -7.069
-7.5 | -0.357 | 0.00713 | -0.085 | -50.12
-7 | -0.314 | 0.00696 | -0.085 | -45.194
-6.5 | -0.266 | 0.00676 | -0.086 | -39.342
-6 | -0.214 | 0.00658 | -0.087 | -32.505
-5.5 | -0.159 | 0.0064 | -0.087 | -24.837
-5 | -0.102 | 0.00627 | -0.088 | -16.268
-4.5 | -0.043 | 0.00612 | -0.089 | -7.112
-4 | 0.016 | 0.00597 | -0.089 | 2.738
-3.5 | 0.077 | 0.00587 | -0.09 | 13.128
-3 | 0.139 | 0.00578 | -0.091 | 23.963
-2.5 | 0.2 | 0.00572 | -0.092 | 35.014
-2 | 0.262 | 0.00569 | -0.092 | 46.148
-1.5 | 0.325 | 0.00563 | -0.093 | 57.633
-1 | 0.388 | 0.00563 | -0.094 | 68.862
-0.5 | 0.449 | 0.00561 | -0.094 | 80.066
0 | 0.511 | 0.00473 | -0.095 | 107.967
0.5 | 0.573 | 0.0048 | -0.096 | 119.262
1 | 0.634 | 0.00466 | -0.096 | 136.064
1.5 | 0.695 | 0.00473 | -0.097 | 146.986
2 | 0.756 | 0.00486 | -0.098 | 155.727
2.5 | 0.818 | 0.00508 | -0.098 | 160.78
3 | 0.878 | 0.00541 | -0.099 | 162.399
3.5 | 0.934 | 0.00574 | -0.1 | 162.605
4 | 0.991 | 0.00704 | -0.1 | 140.81
4.5 | 1.046 | 0.00766 | -0.101 | 136.441
5 | 1.098 | 0.00843 | -0.101 | 130.32
5.5 | 1.147 | 0.0103 | -0.102 | 111.377
6 | 1.197 | 0.01078 | -0.102 | 111.008
6.5 | 1.243 | 0.01126 | -0.103 | 110.332
7 | 1.282 | 0.01181 | -0.103 | 108.583
7.5 | 1.316 | 0.01227 | -0.104 | 107.223
8 | 1.344 | 0.01298 | -0.104 | 103.506
8.5 | 1.361 | 0.01361 | -0.105 | 99.997
9 | 1.363 | 0.01439 | -0.105 | 94.732
9.5 | 1.352 | 0.01489 | -0.106 | 90.818
10 | 1.327 | 0.01595 | -0.106 | 83.2
10.5 | 1.288 | 0.01706 | -0.107 | 75.51
11 | 1.235 | 0.01813 | -0.107 | 68.101
11.5 | 1.167 | 0.01955 | -0.108 | 59.694
12 | 1.084 | 0.0217 | -0.108 | 49.951
12.5 | 0.981 | 0.02572 | -0.106 | 38.152
13 | 0.756 | 0.08581 | -0.064 | 8.81
13.5 | 0.664 | 0.09414 | -0.059 | 7.056
14 | 0.572 | 0.09752 | -0.062 | 5.866

## 110. Re 10M Mach 0.25 (2)
BIGFOIL.COM POLAR EXPORT
NACA65-612 a=0.6
NACA65-612 a=0.6 |  |  |  | Cl Max: | 1.7235 | at alpha= | 17 | deg
XFOIL ncrit=9 |  |  |  | L/D Max: | 210.182 | at alpha= | 2.5 | deg
Re: | 10000000 |  |  | Cd Min: | 0.18389 | at alpha= | -17 | deg
Mach: | 0.25 |  |  | Cl=0 at alpha= | -4.1957 | deg
|  |  |  | @ Cl=0.1, Cd= | 0.0051149
|  |  |  | @ Cl=0.4, Cd= | 0.0046035
|  |  |  | @ Cl=0.6, Cd= | 0.0040262
alpha (deg) | Cl | Cd | Cm | Cl/Cd
-17 | -0.435 | 0.18389 | -0.0207 | -2.3655
-16.5 | -0.4172 | 0.17685 | -0.025 | -2.3591
-16 | -0.4165 | 0.1632 | -0.0306 | -2.5521
-15.5 | -0.4173 | 0.15064 | -0.0366 | -2.7702
-15 | -0.4017 | 0.14357 | -0.0409 | -2.7979
-14.5 | -0.387 | 0.13645 | -0.0452 | -2.8362
-14 | -0.3721 | 0.12954 | -0.0493 | -2.8725
-13.5 | -0.4007 | 0.11255 | -0.0578 | -3.5602
-13 | -0.7119 | 0.04735 | -0.1056 | -15.0348
-12.5 | -0.7732 | 0.03812 | -0.1098 | -20.2833
-12 | -0.9187 | 0.01725 | -0.1051 | -53.258
-11.5 | -0.8746 | 0.0144 | -0.1032 | -60.7361
-11 | -0.8241 | 0.0122 | -0.1015 | -67.5492
-10.5 | -0.7664 | 0.01102 | -0.1003 | -69.5463
-10 | -0.7066 | 0.01017 | -0.0994 | -69.4789
-9.5 | -0.646 | 0.00951 | -0.0987 | -67.9285
-9 | -0.5861 | 0.00875 | -0.098 | -66.9829
-8.5 | -0.5259 | 0.00804 | -0.0976 | -65.4104
-8 | -0.4648 | 0.00758 | -0.0973 | -61.3193
-7.5 | -0.4035 | 0.0072 | -0.0972 | -56.0417
-7 | -0.3422 | 0.00691 | -0.0972 | -49.5224
-6.5 | -0.2809 | 0.00659 | -0.0974 | -42.6252
-6 | -0.2203 | 0.00617 | -0.0975 | -35.705
-5.5 | -0.1593 | 0.00591 | -0.0978 | -26.9543
-5 | -0.0982 | 0.00571 | -0.0982 | -17.1979
-4 | 0.0239 | 0.00532 | -0.0992 | 4.4925
-3.5 | 0.0847 | 0.00514 | -0.0998 | 16.4786
-3 | 0.1456 | 0.00504 | -0.1005 | 28.8889
-2.5 | 0.2066 | 0.00492 | -0.1012 | 41.9919
-2 | 0.2674 | 0.00478 | -0.102 | 55.9414
-1.5 | 0.3282 | 0.00471 | -0.1027 | 69.6815
-1 | 0.3889 | 0.00462 | -0.1036 | 84.1775
-0.5 | 0.4496 | 0.00453 | -0.1044 | 99.2494
0 | 0.5098 | 0.0044 | -0.1052 | 115.8636
0.5 | 0.5696 | 0.00418 | -0.106 | 136.2679
1 | 0.6289 | 0.00388 | -0.1069 | 162.0876
1.5 | 0.688 | 0.00361 | -0.1077 | 190.5817
2 | 0.748 | 0.00367 | -0.1085 | 203.8147
2.5 | 0.8071 | 0.00384 | -0.1091 | 210.1823
3 | 0.8572 | 0.0048 | -0.1084 | 178.5833
3.5 | 0.9018 | 0.00598 | -0.1068 | 150.8027
4 | 0.9515 | 0.00652 | -0.1058 | 145.9356
5 | 1.0407 | 0.0077 | -0.1015 | 135.1558
5.5 | 1.0917 | 0.00826 | -0.1006 | 132.1671
6 | 1.1409 | 0.00873 | -0.0993 | 130.6873
6.5 | 1.1882 | 0.0092 | -0.0976 | 129.1522
7 | 1.2329 | 0.00966 | -0.0953 | 127.6294
7.5 | 1.2612 | 0.01026 | -0.0899 | 122.924
8 | 1.2964 | 0.0109 | -0.0861 | 118.9358
8.5 | 1.3316 | 0.01167 | -0.0826 | 114.1045
9 | 1.3648 | 0.01265 | -0.0789 | 107.8893
9.5 | 1.4011 | 0.01359 | -0.0759 | 103.0979
10 | 1.4337 | 0.01478 | -0.0725 | 97.0027
10.5 | 1.4669 | 0.01604 | -0.0694 | 91.4526
11 | 1.4961 | 0.01758 | -0.0659 | 85.1024
11.5 | 1.5261 | 0.01918 | -0.0627 | 79.5673
12 | 1.5519 | 0.0211 | -0.0592 | 73.5498
12.5 | 1.5799 | 0.02298 | -0.0562 | 68.7511
13 | 1.6067 | 0.02504 | -0.0531 | 64.1653
13.5 | 1.6311 | 0.02738 | -0.0501 | 59.5727
14 | 1.6539 | 0.02998 | -0.0472 | 55.1668
14.5 | 1.6736 | 0.03294 | -0.0443 | 50.8075
15 | 1.6919 | 0.03619 | -0.0417 | 46.7505
15.5 | 1.7124 | 0.03942 | -0.0394 | 43.4399
16 | 1.7181 | 0.04415 | -0.0368 | 38.9151
16.5 | 1.7224 | 0.04932 | -0.0348 | 34.923
17 | 1.7235 | 0.05515 | -0.0333 | 31.2511
17.5 | 1.7134 | 0.06261 | -0.0325 | 27.3662
18 | 1.7187 | 0.06875 | -0.0325 | 24.9993
18.5 | 1.7053 | 0.07759 | -0.0336 | 21.9783
19 | 1.6842 | 0.08801 | -0.036 | 19.1365
19.5 | 1.6586 | 0.09978 | -0.0399 | 16.6226
20 | 1.6201 | 0.11426 | -0.0463 | 14.1791

## 111. Re 10M Mach 0.50 (1)
BIGFOIL.COM POLAR EXPORT
NACA65-612 a=0.6
NACA65-612 a=0.6 |  |  |  | Cl Max: | 1.341 | at alpha= | 20 | deg
JavaFoil+Calcfoil stall+Eppler ext transition |  |  |  | L/D Max: | 171.259 | at alpha= | 2 | deg
Re: | 10000000 |  |  | Cd Min: | 0.0047 | at alpha= | 0 | deg
Mach: | 0.5 |  |  | Cl=0 at alpha= | -4.1385 | deg
|  |  |  | @ Cl=0.1, Cd= | 0.0060861
|  |  |  | @ Cl=0.4, Cd= | 0.0058261
|  |  |  | @ Cl=0.6, Cd= | 0.0047336
alpha (deg) | Cl | Cd | Cm | Cl/Cd
-20 | -0.875 | 0.14848 | -0.046 | -5.893
-19.5 | -0.847 | 0.14329 | -0.045 | -5.908
-19 | -0.819 | 0.13761 | -0.045 | -5.952
-18.5 | -0.792 | 0.13032 | -0.045 | -6.075
-18 | -0.765 | 0.12359 | -0.046 | -6.19
-17.5 | -0.738 | 0.12722 | -0.046 | -5.799
-17 | -0.71 | 0.12386 | -0.046 | -5.728
-16.5 | -0.682 | 0.11471 | -0.046 | -5.947
-16 | -0.655 | 0.10831 | -0.046 | -6.05
-15.5 | -0.628 | 0.10075 | -0.047 | -6.238
-15 | -0.603 | 0.09286 | -0.05 | -6.493
-14.5 | -0.571 | 0.10192 | -0.045 | -5.605
-14 | -0.544 | 0.09539 | -0.045 | -5.702
-13.5 | -0.518 | 0.08653 | -0.047 | -5.982
-13 | -0.491 | 0.08003 | -0.049 | -6.136
-12.5 | -0.465 | 0.0733 | -0.052 | -6.345
-12 | -0.441 | 0.06547 | -0.056 | -6.731
-11.5 | -0.422 | 0.05157 | -0.064 | -8.189
-11 | -0.378 | 0.07915 | -0.044 | -4.775
-10.5 | -0.35 | 0.0695 | -0.045 | -5.042
-10 | -0.323 | 0.06226 | -0.046 | -5.194
-9.5 | -0.296 | 0.05687 | -0.049 | -5.212
-9 | -0.27 | 0.05237 | -0.051 | -5.147
-8.5 | -0.244 | 0.0465 | -0.057 | -5.24
-8 | -0.264 | 0.00781 | -0.094 | -33.814
-7.5 | -0.185 | 0.04942 | -0.045 | -3.744
-7 | -0.157 | 0.04683 | -0.043 | -3.36
-6.5 | -0.13 | 0.04314 | -0.046 | -3.015
-6 | -0.148 | 0.03979 | -0.048 | -3.718
-5.5 | -0.128 | 0.0366 | -0.052 | -3.489
-5 | -0.107 | 0.00669 | -0.098 | -15.959
-4.5 | -0.047 | 0.00646 | -0.099 | -7.24
-4 | 0.018 | 0.00627 | -0.1 | 2.846
-3.5 | 0.085 | 0.00611 | -0.101 | 13.909
-3 | 0.154 | 0.006 | -0.102 | 25.587
-2.5 | 0.223 | 0.00595 | -0.102 | 37.483
-2 | 0.293 | 0.00591 | -0.103 | 49.537
-1.5 | 0.362 | 0.00581 | -0.104 | 62.321
-1 | 0.433 | 0.00584 | -0.105 | 74.197
-0.5 | 0.502 | 0.00584 | -0.105 | 86.037
0 | 0.571 | 0.0047 | -0.106 | 121.451
0.5 | 0.64 | 0.00478 | -0.107 | 133.88
1 | 0.708 | 0.00487 | -0.108 | 145.34
1.5 | 0.777 | 0.00475 | -0.108 | 163.381
2 | 0.844 | 0.00493 | -0.109 | 171.259
2.5 | 0.912 | 0.00572 | -0.11 | 159.297
3 | 0.977 | 0.00669 | -0.11 | 146.006
3.5 | 1.035 | 0.0073 | -0.111 | 141.721
4 | 1.095 | 0.00819 | -0.111 | 133.685
4.5 | 1.153 | 0.00921 | -0.112 | 125.132
5 | 1.204 | 0.01173 | -0.112 | 102.711
5.5 | 1.254 | 0.01242 | -0.113 | 100.969
6 | 1.297 | 0.01309 | -0.113 | 99.079
6.5 | 1.327 | 0.01395 | -0.114 | 95.123
7 | 1.329 | 0.01491 | -0.114 | 89.164
7.5 | 1.282 | 0.01611 | -0.115 | 79.587
8 | 1.018 | 0.01799 | -0.115 | 56.585
8.5 | 0.822 | 0.01843 | -0.116 | 44.609
9 | 0.851 | 0.01997 | -0.116 | 42.63
9.5 | 0.744 | 0.05923 | -0.073 | 12.56
10 | 0.912 | 0.02096 | -0.118 | 43.521
10.5 | 0.941 | 0.02278 | -0.118 | 41.31
11 | 0.967 | 0.02564 | -0.118 | 37.707
11.5 | 0.841 | 0.08087 | -0.065 | 10.402
12 | 1.027 | 0.02697 | -0.119 | 38.092
12.5 | 1.052 | 0.03023 | -0.119 | 34.808
13 | 1.063 | 0.03761 | -0.117 | 28.274
13.5 | 1.111 | 0.03186 | -0.12 | 34.859
14 | 1.126 | 0.038 | -0.119 | 29.618
14.5 | 1.154 | 0.04097 | -0.12 | 28.175
15 | 1.147 | 0.05656 | -0.115 | 20.29
15.5 | 1.063 | 0.10548 | -0.084 | 10.081
16 | 1.228 | 0.05024 | -0.12 | 24.438
16.5 | 1.234 | 0.06238 | -0.117 | 19.776
17 | 1.266 | 0.0572 | -0.118 | 22.132
17.5 | 1.318 | 0.05171 | -0.122 | 25.488
18 | 1.337 | 0.05882 | -0.122 | 22.734
18.5 | 1.322 | 0.08148 | -0.116 | 16.223
19 | 1.254 | 0.13837 | -0.094 | 9.063
19.5 | 1.301 | 0.13079 | -0.102 | 9.945
20 | 1.341 | 0.12639 | -0.106 | 10.613

## 112. Re 10M Mach 0.50 (2)
BIGFOIL.COM POLAR EXPORT
NACA65-612 a=0.6
NACA65-612 a=0.6 |  |  |  | Cl Max: | 1.4481 | at alpha= | 10 | deg
XFOIL ncrit=9 |  |  |  | L/D Max: | 237.653 | at alpha= | 2.5 | deg
Re: | 10000000 |  |  | Cd Min: | 0.24863 | at alpha= | -20 | deg
Mach: | 0.5 |  |  | Cl=0 at alpha= | -4.1648 | deg
|  |  |  | @ Cl=0.1, Cd= | 0.0054457
|  |  |  | @ Cl=0.4, Cd= | 0.004795
|  |  |  | @ Cl=0.6, Cd= | 0.0045272
alpha (deg) | Cl | Cd | Cm | Cl/Cd
-20 | -0.5769 | 0.24863 | 0.0107 | -2.3203
-19.5 | -0.5528 | 0.24158 | 0.0054 | -2.2883
-19 | -0.5298 | 0.2334 | 0.0002 | -2.2699
-18.5 | -0.507 | 0.22522 | -0.005 | -2.2511
-18 | -0.4842 | 0.21706 | -0.01 | -2.2307
-17.5 | -0.462 | 0.20891 | -0.0151 | -2.2115
-17 | -0.4404 | 0.20019 | -0.0201 | -2.1999
-16.5 | -0.4202 | 0.19112 | -0.0251 | -2.1986
-16 | -0.399 | 0.18289 | -0.0301 | -2.1816
-15.5 | -0.3772 | 0.17513 | -0.0349 | -2.1538
-15 | -0.354 | 0.16805 | -0.0396 | -2.1065
-14.5 | -0.3348 | 0.15954 | -0.0444 | -2.0985
-14 | -0.3168 | 0.15095 | -0.0493 | -2.0987
-13.5 | -0.3008 | 0.14198 | -0.0542 | -2.1186
-13 | -0.2825 | 0.13418 | -0.0588 | -2.1054
-12.5 | -0.2661 | 0.12616 | -0.0635 | -2.1092
-12 | -0.2499 | 0.11838 | -0.0681 | -2.111
-11.5 | -0.2388 | 0.10974 | -0.0729 | -2.1761
-11 | -0.2235 | 0.1025 | -0.0772 | -2.1805
-10.5 | -0.2142 | 0.09445 | -0.0818 | -2.2679
-10 | -0.1985 | 0.08792 | -0.0857 | -2.2577
-9.5 | -0.1882 | 0.08069 | -0.0899 | -2.3324
-9 | -0.1865 | 0.07261 | -0.0945 | -2.5685
-8.5 | -0.1827 | 0.06543 | -0.0986 | -2.7923
-8 | -0.1873 | 0.05768 | -0.1032 | -3.2472
-7.5 | -0.2141 | 0.04895 | -0.1099 | -4.3739
-7 | -0.2251 | 0.03875 | -0.1178 | -5.809
-6.5 | -0.2134 | 0.03069 | -0.1203 | -6.9534
-6 | -0.1948 | 0.0218 | -0.1207 | -8.9358
-5.5 | -0.181 | 0.01002 | -0.1189 | -18.0639
-5 | -0.1202 | 0.00697 | -0.1171 | -17.2453
-4.5 | -0.0484 | 0.00621 | -0.116 | -7.7939
-4 | 0.0238 | 0.00577 | -0.1155 | 4.1248
-3.5 | 0.0959 | 0.00546 | -0.1154 | 17.5641
-3 | 0.1674 | 0.00521 | -0.1156 | 32.1305
-2.5 | 0.2383 | 0.00507 | -0.1161 | 47.002
-2 | 0.3089 | 0.00494 | -0.1167 | 62.5304
-1.5 | 0.3791 | 0.00481 | -0.1174 | 78.815
-1 | 0.4489 | 0.00476 | -0.1183 | 94.3067
-0.5 | 0.5188 | 0.00467 | -0.1192 | 111.0921
0 | 0.5882 | 0.00457 | -0.1202 | 128.709
0.5 | 0.6571 | 0.00432 | -0.1212 | 152.1065
1 | 0.7251 | 0.00398 | -0.1222 | 182.1859
1.5 | 0.7931 | 0.00372 | -0.1231 | 213.1989
2 | 0.8624 | 0.00379 | -0.1239 | 227.5462
2.5 | 0.9316 | 0.00392 | -0.1246 | 237.6531
3 | 0.9937 | 0.00451 | -0.124 | 220.3326
3.5 | 1.0267 | 0.00638 | -0.1187 | 160.9248
4.5 | 1.0858 | 0.00833 | -0.1054 | 130.3481
5 | 1.0989 | 0.00946 | -0.0962 | 116.1628
5.5 | 1.1288 | 0.01082 | -0.0904 | 104.3253
6 | 1.1698 | 0.01199 | -0.0863 | 97.5646
6.5 | 1.2112 | 0.01326 | -0.0823 | 91.3424
7 | 1.2539 | 0.01459 | -0.0784 | 85.9424
7.5 | 1.2933 | 0.01617 | -0.0741 | 79.9814
8 | 1.3352 | 0.01774 | -0.0701 | 75.2649
8.5 | 1.3744 | 0.01957 | -0.0657 | 70.2299
9 | 1.4116 | 0.02162 | -0.0611 | 65.2914
9.5 | 1.4435 | 0.02417 | -0.0559 | 59.7228
10 | 1.4481 | 0.02853 | -0.0489 | 50.7571
10.5 | 1.431 | 0.03458 | -0.0415 | 41.3823
11 | 1.4088 | 0.04162 | -0.0349 | 33.8491
12 | 1.3499 | 0.06071 | -0.0289 | 22.2352
12.5 | 1.3125 | 0.07294 | -0.0304 | 17.9942
13 | 1.2746 | 0.08667 | -0.0349 | 14.7064
13.5 | 1.2394 | 0.1016 | -0.0421 | 12.1988
14 | 1.2085 | 0.11742 | -0.0514 | 10.2921
14.5 | 1.1832 | 0.13377 | -0.0622 | 8.845
15 | 1.1651 | 0.14998 | -0.0731 | 7.7684

## 113. Re 12M Mach 0.00 (1)
BIGFOIL.COM POLAR EXPORT
NACA65-612 a=0.6
NACA65-612 a=0.6 |  |  |  | Cl Max: | 1.381 | at alpha= | 10 | deg
JavaFoil+Calcfoil stall+Eppler ext transition |  |  |  | L/D Max: | 155.652 | at alpha= | 3.5 | deg
Re: | 12000000 |  |  | Cd Min: | 0.0047 | at alpha= | 1.5 | deg
Mach: | 0 |  |  | Cl=0 at alpha= | -4.1379 | deg
|  |  |  | @ Cl=0.1, Cd= | 0.0056861
|  |  |  | @ Cl=0.4, Cd= | 0.0055017
|  |  |  | @ Cl=0.6, Cd= | 0.0048615
alpha (deg) | Cl | Cd | Cm | Cl/Cd
-18 | -0.362 | 0.14319 | -0.033 | -2.526
-17.5 | -0.377 | 0.13813 | -0.034 | -2.731
-17 | -0.393 | 0.13119 | -0.034 | -2.994
-16.5 | -0.408 | 0.12438 | -0.034 | -3.282
-16 | -0.423 | 0.11809 | -0.034 | -3.585
-15.5 | -0.438 | 0.11282 | -0.035 | -3.881
-15 | -0.451 | 0.10777 | -0.035 | -4.186
-14.5 | -0.46 | 0.101 | -0.035 | -4.551
-14 | -0.467 | 0.09641 | -0.035 | -4.839
-13.5 | -0.472 | 0.09064 | -0.036 | -5.203
-13 | -0.475 | 0.08507 | -0.037 | -5.578
-12.5 | -0.475 | 0.08052 | -0.037 | -5.897
-12 | -0.472 | 0.07552 | -0.038 | -6.252
-11.5 | -0.467 | 0.07054 | -0.039 | -6.617
-11 | -0.458 | 0.06573 | -0.04 | -6.968
-10.5 | -0.446 | 0.06122 | -0.042 | -7.282
-10 | -0.432 | 0.05501 | -0.046 | -7.847
-9.5 | -0.414 | 0.04931 | -0.05 | -8.398
-9 | -0.475 | 0.00787 | -0.08 | -60.359
-8.5 | -0.441 | 0.00721 | -0.081 | -61.139
-8 | -0.402 | 0.00705 | -0.081 | -57.034
-7.5 | -0.359 | 0.00681 | -0.082 | -52.742
-7 | -0.313 | 0.00663 | -0.083 | -47.212
-6.5 | -0.263 | 0.00644 | -0.083 | -40.832
-6 | -0.21 | 0.00636 | -0.084 | -33.034
-5.5 | -0.156 | 0.00619 | -0.085 | -25.153
-5 | -0.1 | 0.00602 | -0.085 | -16.551
-4.5 | -0.042 | 0.00591 | -0.086 | -7.161
-4 | 0.016 | 0.00581 | -0.087 | 2.733
-3.5 | 0.075 | 0.00572 | -0.087 | 13.095
-3 | 0.134 | 0.00564 | -0.088 | 23.81
-2.5 | 0.194 | 0.00556 | -0.089 | 34.943
-2 | 0.254 | 0.00555 | -0.089 | 45.814
-1.5 | 0.314 | 0.00556 | -0.09 | 56.553
-1 | 0.375 | 0.00551 | -0.091 | 68.061
-0.5 | 0.435 | 0.00549 | -0.091 | 79.189
0 | 0.495 | 0.00492 | -0.092 | 100.57
0.5 | 0.555 | 0.00477 | -0.093 | 116.237
1 | 0.614 | 0.00489 | -0.093 | 125.527
1.5 | 0.674 | 0.0047 | -0.094 | 143.412
2 | 0.732 | 0.00507 | -0.095 | 144.351
2.5 | 0.792 | 0.00546 | -0.095 | 144.963
3 | 0.851 | 0.00576 | -0.096 | 147.583
3.5 | 0.905 | 0.00581 | -0.097 | 155.652
4 | 0.961 | 0.00625 | -0.097 | 153.91
4.5 | 1.015 | 0.00753 | -0.098 | 134.828
5 | 1.067 | 0.00907 | -0.098 | 117.653
5.5 | 1.118 | 0.00954 | -0.099 | 117.125
6 | 1.167 | 0.00994 | -0.099 | 117.358
6.5 | 1.214 | 0.01037 | -0.1 | 117.085
7 | 1.256 | 0.01081 | -0.1 | 116.101
7.5 | 1.294 | 0.01128 | -0.101 | 114.641
8 | 1.327 | 0.01178 | -0.102 | 112.656
8.5 | 1.355 | 0.0123 | -0.102 | 110.093
9 | 1.371 | 0.01293 | -0.103 | 106.078
9.5 | 1.38 | 0.01356 | -0.103 | 101.805
10 | 1.381 | 0.01422 | -0.104 | 97.148
10.5 | 1.374 | 0.01463 | -0.104 | 93.911
11 | 1.36 | 0.01546 | -0.105 | 87.951
11.5 | 1.337 | 0.01663 | -0.105 | 80.419
12 | 1.308 | 0.01763 | -0.105 | 74.207
12.5 | 1.273 | 0.01879 | -0.106 | 67.771
13 | 1.233 | 0.0198 | -0.106 | 62.302
13.5 | 1.189 | 0.02114 | -0.106 | 56.241
14 | 1.141 | 0.02275 | -0.107 | 50.156
14.5 | 1.09 | 0.02455 | -0.107 | 44.41
15 | 1.038 | 0.02652 | -0.107 | 39.163

## 114. Re 12M Mach 0.00 (2)
BIGFOIL.COM POLAR EXPORT
NACA65-612 a=0.6
NACA65-612 a=0.6 |  |  |  | Cl Max: | 1.8557 | at alpha= | 20 | deg
XFOIL ncrit=9 |  |  |  | L/D Max: | 196.202 | at alpha= | 2 | deg
Re: | 12000000 |  |  | Cd Min: | 0.05951 | at alpha= | 20 | deg
Mach: | 0 |  |  | Cl=0 at alpha= | -4.2003 | deg
|  |  |  | @ Cl=0.1, Cd= | 0.0049082
|  |  |  | @ Cl=0.4, Cd= | 0.0044417
|  |  |  | @ Cl=0.6, Cd= | 0.003965
alpha (deg) | Cl | Cd | Cm | Cl/Cd
-19.5 | -1.2604 | 0.04736 | -0.0959 | -26.6132
-19 | -1.3406 | 0.03268 | -0.1053 | -41.022
-18.5 | -1.3681 | 0.02729 | -0.1047 | -50.1319
-18 | -1.3847 | 0.02464 | -0.0986 | -56.1972
-17.5 | -1.3745 | 0.02234 | -0.0947 | -61.5264
-17 | -1.3473 | 0.0204 | -0.0926 | -66.0441
-16.5 | -1.3144 | 0.01857 | -0.091 | -70.7808
-16 | -1.2777 | 0.01683 | -0.0897 | -75.918
-15.5 | -1.2343 | 0.01559 | -0.0889 | -79.1725
-15 | -1.1878 | 0.01459 | -0.0883 | -81.4119
-14.5 | -1.1394 | 0.0137 | -0.088 | -83.1679
-14 | -1.0894 | 0.01293 | -0.0877 | -84.2537
-13.5 | -1.0386 | 0.01219 | -0.0876 | -85.201
-13 | -0.988 | 0.01131 | -0.0874 | -87.3563
-12.5 | -0.9363 | 0.01054 | -0.0874 | -88.833
-12 | -0.883 | 0.00996 | -0.0875 | -88.6546
-11.5 | -0.8286 | 0.00948 | -0.0877 | -87.4051
-11 | -0.7738 | 0.00906 | -0.0879 | -85.4084
-9.5 | -0.6074 | 0.00781 | -0.0889 | -77.7721
-9 | -0.5516 | 0.00736 | -0.0892 | -74.9457
-8.5 | -0.4951 | 0.00701 | -0.0897 | -70.6277
-8 | -0.4382 | 0.00675 | -0.0902 | -64.9185
-7.5 | -0.381 | 0.00653 | -0.0907 | -58.3461
-6.5 | -0.2662 | 0.00603 | -0.0919 | -44.1459
-6 | -0.2087 | 0.00576 | -0.0924 | -36.2326
-5.5 | -0.151 | 0.00556 | -0.0931 | -27.1583
-5 | -0.093 | 0.00541 | -0.0937 | -17.1904
-4 | 0.0233 | 0.00508 | -0.0951 | 4.5866
-3.5 | 0.0814 | 0.00494 | -0.0958 | 16.4777
-3 | 0.1398 | 0.00484 | -0.0966 | 28.8843
-2.5 | 0.1982 | 0.00473 | -0.0974 | 41.9027
-2 | 0.2566 | 0.00461 | -0.0981 | 55.6616
-1 | 0.3733 | 0.00446 | -0.0997 | 83.6996
-0.5 | 0.4315 | 0.00442 | -0.1005 | 97.6244
0 | 0.4893 | 0.00431 | -0.1013 | 113.5267
0.5 | 0.547 | 0.00415 | -0.1021 | 131.8072
1 | 0.6043 | 0.00395 | -0.1029 | 152.9873
1.5 | 0.6609 | 0.00361 | -0.1037 | 183.0748
2 | 0.7181 | 0.00366 | -0.1044 | 196.2022
2.5 | 0.7731 | 0.00403 | -0.1048 | 191.8362
3.5 | 0.8677 | 0.00601 | -0.1032 | 144.376
4 | 0.9176 | 0.00649 | -0.1028 | 141.3867
4.5 | 0.9665 | 0.00692 | -0.1022 | 139.6676
5 | 1.0142 | 0.00737 | -0.1012 | 137.6119
5.5 | 1.0592 | 0.00772 | -0.0995 | 137.2021
6 | 1.1126 | 0.00808 | -0.0997 | 137.698
6.5 | 1.1621 | 0.00847 | -0.0992 | 137.2019
7 | 1.2105 | 0.00886 | -0.0984 | 136.6253
7.5 | 1.2566 | 0.00931 | -0.0972 | 134.9731
8 | 1.3021 | 0.00972 | -0.096 | 133.9609
8.5 | 1.3426 | 0.01021 | -0.0938 | 131.4985
9 | 1.3693 | 0.01077 | -0.0889 | 127.1402
9.5 | 1.4019 | 0.01137 | -0.0855 | 123.2982
10 | 1.4338 | 0.01211 | -0.0822 | 118.398
10.5 | 1.4647 | 0.01301 | -0.0791 | 112.5826
11 | 1.4963 | 0.01395 | -0.0762 | 107.2616
11.5 | 1.5249 | 0.01512 | -0.0732 | 100.8532
12 | 1.5547 | 0.0163 | -0.0705 | 95.3804
12.5 | 1.5829 | 0.01763 | -0.0678 | 89.7845
13 | 1.6083 | 0.0192 | -0.0649 | 83.7656
13.5 | 1.635 | 0.02074 | -0.0624 | 78.8332
14 | 1.6611 | 0.02238 | -0.06 | 74.2225
14.5 | 1.6811 | 0.02449 | -0.0572 | 68.6443
15 | 1.7062 | 0.02634 | -0.0551 | 64.776
15.5 | 1.7337 | 0.02811 | -0.0535 | 61.6756
16 | 1.7451 | 0.03118 | -0.0506 | 55.9686
16.5 | 1.7631 | 0.03389 | -0.0486 | 52.0242
17 | 1.7822 | 0.03661 | -0.047 | 48.6807
17.5 | 1.7926 | 0.04023 | -0.045 | 44.5588
19 | 1.8416 | 0.0502 | -0.0421 | 36.6853
19.5 | 1.8518 | 0.05442 | -0.0414 | 34.0279
20 | 1.8557 | 0.05951 | -0.041 | 31.183

## 115. Re 12M Mach 0.10 (1)
BIGFOIL.COM POLAR EXPORT
NACA65-612 a=0.6
NACA65-612 a=0.6 |  |  |  | Cl Max: | 1.378 | at alpha= | 9.5 | deg
JavaFoil+Calcfoil stall+Eppler ext transition |  |  |  | L/D Max: | 155.138 | at alpha= | 3.5 | deg
Re: | 12000000 |  |  | Cd Min: | 0.00473 | at alpha= | 1.5 | deg
Mach: | 0.1 |  |  | Cl=0 at alpha= | -4.1356 | deg
|  |  |  | @ Cl=0.1, Cd= | 0.0057008
|  |  |  | @ Cl=0.4, Cd= | 0.0055115
|  |  |  | @ Cl=0.6, Cd= | 0.004846
alpha (deg) | Cl | Cd | Cm | Cl/Cd
-17.5 | -0.333 | 0.13893 | -0.034 | -2.398
-17 | -0.351 | 0.13162 | -0.034 | -2.666
-16.5 | -0.369 | 0.12507 | -0.034 | -2.949
-16 | -0.386 | 0.12024 | -0.034 | -3.214
-15.5 | -0.404 | 0.1144 | -0.035 | -3.529
-15 | -0.42 | 0.10899 | -0.035 | -3.852
-14.5 | -0.431 | 0.10231 | -0.035 | -4.216
-14 | -0.441 | 0.09703 | -0.035 | -4.547
-13.5 | -0.449 | 0.09149 | -0.036 | -4.908
-13 | -0.455 | 0.08631 | -0.036 | -5.27
-12.5 | -0.458 | 0.08154 | -0.037 | -5.618
-12 | -0.458 | 0.07653 | -0.037 | -5.986
-11.5 | -0.455 | 0.07214 | -0.038 | -6.308
-11 | -0.449 | 0.06645 | -0.04 | -6.752
-10.5 | -0.439 | 0.06178 | -0.041 | -7.099
-10 | -0.425 | 0.05653 | -0.044 | -7.525
-9.5 | -0.408 | 0.05166 | -0.047 | -7.902
-9 | -0.388 | 0.04616 | -0.051 | -8.407
-8.5 | -0.439 | 0.00725 | -0.081 | -60.606
-8 | -0.401 | 0.00704 | -0.082 | -57.006
-7.5 | -0.359 | 0.00684 | -0.082 | -52.55
-7 | -0.313 | 0.00666 | -0.083 | -47.044
-6.5 | -0.263 | 0.00647 | -0.084 | -40.723
-6 | -0.211 | 0.00637 | -0.084 | -33.099
-5.5 | -0.156 | 0.0062 | -0.085 | -25.195
-5 | -0.1 | 0.00607 | -0.086 | -16.473
-4.5 | -0.043 | 0.00593 | -0.086 | -7.171
-4 | 0.016 | 0.0058 | -0.087 | 2.749
-3.5 | 0.075 | 0.00573 | -0.088 | 13.114
-3 | 0.135 | 0.00566 | -0.088 | 23.855
-2.5 | 0.195 | 0.00561 | -0.089 | 34.757
-2 | 0.256 | 0.00556 | -0.09 | 45.935
-1.5 | 0.316 | 0.00557 | -0.09 | 56.704
-1 | 0.377 | 0.0055 | -0.091 | 68.574
-0.5 | 0.437 | 0.00553 | -0.092 | 79.099
0 | 0.497 | 0.00491 | -0.092 | 101.311
0.5 | 0.557 | 0.00476 | -0.093 | 117.097
1 | 0.617 | 0.00488 | -0.094 | 126.423
1.5 | 0.677 | 0.00473 | -0.094 | 143.101
2 | 0.736 | 0.00508 | -0.095 | 144.941
2.5 | 0.796 | 0.00552 | -0.096 | 144.206
3 | 0.855 | 0.00581 | -0.097 | 147.138
3.5 | 0.909 | 0.00586 | -0.097 | 155.138
4 | 0.966 | 0.00624 | -0.098 | 154.718
4.5 | 1.02 | 0.00758 | -0.098 | 134.615
5 | 1.071 | 0.00912 | -0.099 | 117.537
5.5 | 1.123 | 0.00961 | -0.099 | 116.812
6 | 1.172 | 0.01002 | -0.1 | 116.977
6.5 | 1.219 | 0.01044 | -0.1 | 116.726
7 | 1.26 | 0.0109 | -0.101 | 115.661
7.5 | 1.298 | 0.01138 | -0.101 | 114.049
8 | 1.331 | 0.01189 | -0.102 | 111.927
8.5 | 1.357 | 0.01247 | -0.103 | 108.83
9 | 1.372 | 0.01307 | -0.103 | 104.974
9.5 | 1.378 | 0.01372 | -0.104 | 100.459
10 | 1.376 | 0.0144 | -0.104 | 95.568
10.5 | 1.366 | 0.01485 | -0.105 | 91.967
11 | 1.347 | 0.01571 | -0.105 | 85.747
11.5 | 1.32 | 0.01696 | -0.105 | 77.809
12 | 1.285 | 0.01806 | -0.106 | 71.162
12.5 | 1.244 | 0.01926 | -0.106 | 64.596
13 | 1.199 | 0.02028 | -0.107 | 59.105
13.5 | 1.148 | 0.02183 | -0.107 | 52.574
14 | 1.093 | 0.02352 | -0.107 | 46.478
14.5 | 1.035 | 0.02591 | -0.107 | 39.951

## 116. Re 12M Mach 0.10 (2)
BIGFOIL.COM POLAR EXPORT
NACA65-612 a=0.6
NACA65-612 a=0.6 |  |  |  | Cl Max: | 1.8479 | at alpha= | 20 | deg
XFOIL ncrit=9 |  |  |  | L/D Max: | 197.432 | at alpha= | 2 | deg
Re: | 12000000 |  |  | Cd Min: | 0.06345 | at alpha= | 20 | deg
Mach: | 0.1 |  |  | Cl=0 at alpha= | -4.1988 | deg
|  |  |  | @ Cl=0.1, Cd= | 0.0049092
|  |  |  | @ Cl=0.4, Cd= | 0.0044434
|  |  |  | @ Cl=0.6, Cd= | 0.0039781
alpha (deg) | Cl | Cd | Cm | Cl/Cd
-18.5 | -1.2129 | 0.04441 | -0.1014 | -27.3114
-18 | -1.2775 | 0.03221 | -0.1091 | -39.6616
-17.5 | -1.3071 | 0.02726 | -0.1072 | -47.9494
-17 | -1.3199 | 0.02465 | -0.1007 | -53.5456
-16.5 | -1.2981 | 0.02239 | -0.0979 | -57.9768
-16 | -1.2721 | 0.0199 | -0.0956 | -63.9246
-15.5 | -1.2376 | 0.01778 | -0.0939 | -69.6063
-15 | -1.197 | 0.01603 | -0.0925 | -74.6725
-14.5 | -1.1509 | 0.01472 | -0.0917 | -78.1861
-14 | -1.1016 | 0.0137 | -0.091 | -80.4088
-13.5 | -1.0504 | 0.01283 | -0.0906 | -81.8706
-13 | -0.9981 | 0.01204 | -0.0902 | -82.8987
-12.5 | -0.9461 | 0.01112 | -0.0899 | -85.0809
-12 | -0.893 | 0.0103 | -0.0897 | -86.699
-11.5 | -0.8381 | 0.00974 | -0.0896 | -86.0472
-11 | -0.7825 | 0.00926 | -0.0897 | -84.5032
-10.5 | -0.7264 | 0.00881 | -0.0898 | -82.4518
-9.5 | -0.6134 | 0.00798 | -0.0902 | -76.8672
-9 | -0.557 | 0.00749 | -0.0904 | -74.3658
-8.5 | -0.4999 | 0.00709 | -0.0908 | -70.5078
-8 | -0.4424 | 0.0068 | -0.0912 | -65.0588
-7.5 | -0.3845 | 0.00657 | -0.0916 | -58.5236
-7 | -0.3264 | 0.00636 | -0.0922 | -51.3208
-6.5 | -0.2685 | 0.00607 | -0.0927 | -44.2339
-6 | -0.2106 | 0.00579 | -0.0932 | -36.3731
-5.5 | -0.1524 | 0.00558 | -0.0938 | -27.3118
-5 | -0.0939 | 0.00542 | -0.0944 | -17.3247
-4 | 0.0233 | 0.00509 | -0.0957 | 4.5776
-3.5 | 0.0819 | 0.00494 | -0.0964 | 16.5789
-3 | 0.1406 | 0.00484 | -0.0972 | 29.0496
-2.5 | 0.1995 | 0.00474 | -0.098 | 42.0886
-2 | 0.2582 | 0.00462 | -0.0987 | 55.8874
-1 | 0.3757 | 0.00446 | -0.1003 | 84.2377
-0.5 | 0.4342 | 0.00442 | -0.1011 | 98.2353
0 | 0.4924 | 0.00432 | -0.1019 | 113.9815
0.5 | 0.5505 | 0.00415 | -0.1027 | 132.6506
1 | 0.6081 | 0.00395 | -0.1035 | 153.9494
1.5 | 0.6651 | 0.00361 | -0.1043 | 184.2382
2 | 0.7226 | 0.00366 | -0.1051 | 197.4317
2.5 | 0.7781 | 0.00402 | -0.1054 | 193.5572
3 | 0.8242 | 0.00524 | -0.1045 | 157.2901
3.5 | 0.8728 | 0.00603 | -0.1038 | 144.743
4 | 0.9228 | 0.00652 | -0.1033 | 141.5337
4.5 | 0.9717 | 0.00697 | -0.1025 | 139.4118
5 | 1.0193 | 0.00743 | -0.1015 | 137.1871
5.5 | 1.0644 | 0.00777 | -0.0997 | 136.9884
6 | 1.1182 | 0.00813 | -0.0999 | 137.54
6.5 | 1.1676 | 0.00853 | -0.0992 | 136.8816
7 | 1.2159 | 0.00893 | -0.0983 | 136.159
7.5 | 1.2618 | 0.00939 | -0.0969 | 134.377
8 | 1.3068 | 0.00981 | -0.0955 | 133.211
8.5 | 1.3413 | 0.01032 | -0.0919 | 129.9709
9 | 1.3696 | 0.01093 | -0.0873 | 125.3065
9.5 | 1.4033 | 0.01157 | -0.0841 | 121.2878
10 | 1.435 | 0.0124 | -0.0808 | 115.7258
10.5 | 1.4667 | 0.01333 | -0.0777 | 110.03
11 | 1.4984 | 0.01434 | -0.0748 | 104.4909
11.5 | 1.5264 | 0.0156 | -0.0716 | 97.8462
12 | 1.5563 | 0.01685 | -0.0688 | 92.362
12.5 | 1.5841 | 0.01829 | -0.066 | 86.6102
13 | 1.6102 | 0.01989 | -0.0631 | 80.9553
13.5 | 1.6378 | 0.02146 | -0.0607 | 76.3187
14 | 1.6634 | 0.02321 | -0.0582 | 71.6674
14.5 | 1.6822 | 0.02551 | -0.0552 | 65.9428
15 | 1.7065 | 0.02754 | -0.053 | 61.9644
15.5 | 1.7342 | 0.02942 | -0.0513 | 58.9463
16 | 1.7454 | 0.03264 | -0.0485 | 53.4743
16.5 | 1.7636 | 0.03548 | -0.0465 | 49.7069
17.5 | 1.7912 | 0.04233 | -0.0429 | 42.3151
18.5 | 1.8259 | 0.04903 | -0.0408 | 37.2405
19 | 1.8386 | 0.05306 | -0.0401 | 34.6513
19.5 | 1.8463 | 0.05778 | -0.0396 | 31.954
20 | 1.8479 | 0.06345 | -0.0393 | 29.1237

## 117. Re 12M Mach 0.25 (1)
BIGFOIL.COM POLAR EXPORT
NACA65-612 a=0.6
NACA65-612 a=0.6 |  |  |  | Cl Max: | 1.365 | at alpha= | 9 | deg
JavaFoil+Calcfoil stall+Eppler ext transition |  |  |  | L/D Max: | 156.806 | at alpha= | 3 | deg
Re: | 12000000 |  |  | Cd Min: | 0.00475 | at alpha= | 1.5 | deg
Mach: | 0.25 |  |  | Cl=0 at alpha= | -4.1333 | deg
|  |  |  | @ Cl=0.1, Cd= | 0.005744
|  |  |  | @ Cl=0.4, Cd= | 0.0055761
|  |  |  | @ Cl=0.6, Cd= | 0.09512
alpha (deg) | Cl | Cd | Cm | Cl/Cd
-15 | -0.063 | 0.10898 | -0.037 | -0.579
-14.5 | -0.141 | 0.10471 | -0.037 | -1.346
-14 | -0.196 | 0.10149 | -0.036 | -1.933
-13.5 | -0.239 | 0.09642 | -0.036 | -2.481
-13 | -0.276 | 0.0905 | -0.037 | -3.05
-12.5 | -0.308 | 0.08662 | -0.037 | -3.55
-12 | -0.334 | 0.08 | -0.038 | -4.173
-11.5 | -0.354 | 0.07553 | -0.038 | -4.692
-11 | -0.369 | 0.07038 | -0.039 | -5.243
-10.5 | -0.377 | 0.06704 | -0.038 | -5.62
-10 | -0.378 | 0.06204 | -0.04 | -6.098
-9.5 | -0.373 | 0.05676 | -0.042 | -6.579
-9 | -0.362 | 0.05279 | -0.043 | -6.849
-8.5 | -0.344 | 0.04868 | -0.046 | -7.066
-8 | -0.322 | 0.04379 | -0.05 | -7.342
-7.5 | -0.357 | 0.00701 | -0.085 | -50.973
-7 | -0.314 | 0.00682 | -0.085 | -46.1
-6.5 | -0.266 | 0.00663 | -0.086 | -40.118
-6 | -0.214 | 0.00647 | -0.087 | -33.04
-5.5 | -0.159 | 0.00626 | -0.087 | -25.394
-5 | -0.102 | 0.0061 | -0.088 | -16.744
-4.5 | -0.044 | 0.006 | -0.089 | -7.247
-4 | 0.016 | 0.00588 | -0.089 | 2.778
-3.5 | 0.077 | 0.00577 | -0.09 | 13.356
-3 | 0.139 | 0.0057 | -0.091 | 24.326
-2.5 | 0.2 | 0.00561 | -0.092 | 35.693
-2 | 0.262 | 0.0056 | -0.092 | 46.824
-1.5 | 0.325 | 0.0056 | -0.093 | 57.924
-1 | 0.388 | 0.00558 | -0.094 | 69.496
-0.5 | 0.449 | 0.00556 | -0.094 | 80.763
0 | 0.511 | 0.00498 | -0.095 | 102.563
0.5 | 0.573 | 0.00484 | -0.096 | 118.331
1 | 0.634 | 0.00494 | -0.096 | 128.518
1.5 | 0.695 | 0.00475 | -0.097 | 146.215
2 | 0.756 | 0.00513 | -0.098 | 147.385
2.5 | 0.817 | 0.00562 | -0.098 | 145.358
3 | 0.878 | 0.0056 | -0.099 | 156.806
3.5 | 0.934 | 0.00599 | -0.1 | 155.72
4 | 0.991 | 0.00723 | -0.1 | 136.928
4.5 | 1.046 | 0.00786 | -0.101 | 133.096
5 | 1.097 | 0.00958 | -0.101 | 114.51
5.5 | 1.149 | 0.01001 | -0.102 | 114.779
6 | 1.198 | 0.01045 | -0.102 | 114.639
6.5 | 1.244 | 0.01094 | -0.103 | 113.672
7 | 1.283 | 0.01144 | -0.103 | 112.138
7.5 | 1.317 | 0.01192 | -0.104 | 110.542
8 | 1.345 | 0.01257 | -0.105 | 107.041
8.5 | 1.363 | 0.01329 | -0.105 | 102.562
9 | 1.365 | 0.01391 | -0.106 | 98.079
9.5 | 1.354 | 0.01476 | -0.106 | 91.688
10 | 1.329 | 0.01578 | -0.107 | 84.198
10.5 | 1.29 | 0.01648 | -0.107 | 78.244
11 | 1.236 | 0.01751 | -0.107 | 70.621
11.5 | 1.169 | 0.01887 | -0.108 | 61.931
12 | 1.086 | 0.02093 | -0.108 | 51.875
12.5 | 0.988 | 0.02378 | -0.107 | 41.554
13 | 0.76 | 0.08305 | -0.068 | 9.146
13.5 | 0.665 | 0.09248 | -0.061 | 7.195
14 | 0.574 | 0.09512 | -0.065 | 6.032

## 118. Re 12M Mach 0.25 (2)
BIGFOIL.COM POLAR EXPORT
NACA65-612 a=0.6
NACA65-612 a=0.6 |  |  |  | Cl Max: | 1.7524 | at alpha= | 17 | deg
XFOIL ncrit=9 |  |  |  | L/D Max: | 204.904 | at alpha= | 2 | deg
Re: | 12000000 |  |  | Cd Min: | 0.18845 | at alpha= | -17.5 | deg
Mach: | 0.25 |  |  | Cl=0 at alpha= | -4.1931 | deg
|  |  |  | @ Cl=0.1, Cd= | 0.0049643
|  |  |  | @ Cl=0.4, Cd= | 0.0044709
|  |  |  | @ Cl=0.6, Cd= | 0.0040458
alpha (deg) | Cl | Cd | Cm | Cl/Cd
-17.5 | -0.4578 | 0.18845 | -0.0168 | -2.4293
-17 | -0.4514 | 0.17684 | -0.0221 | -2.5526
-16.5 | -0.435 | 0.16948 | -0.0266 | -2.5667
-16 | -0.4349 | 0.15697 | -0.0326 | -2.7706
-15.5 | -0.4226 | 0.14883 | -0.0374 | -2.8395
-15 | -0.4072 | 0.14181 | -0.0417 | -2.8714
-14.5 | -0.4153 | 0.12889 | -0.0484 | -3.2221
-14 | -0.4361 | 0.11415 | -0.0565 | -3.8204
-13.5 | -0.7664 | 0.04624 | -0.1071 | -16.5744
-13 | -0.8461 | 0.03525 | -0.1126 | -24.0028
-12.5 | -0.968 | 0.01915 | -0.1069 | -50.5483
-12 | -0.9344 | 0.01519 | -0.1045 | -61.5142
-11.5 | -0.8836 | 0.01313 | -0.1027 | -67.2963
-11 | -0.8287 | 0.0115 | -0.1012 | -72.0609
-10.5 | -0.7707 | 0.01032 | -0.1 | -74.6802
-10 | -0.7103 | 0.00956 | -0.0991 | -74.2992
-9.5 | -0.6492 | 0.00895 | -0.0984 | -72.5363
-9 | -0.5878 | 0.0084 | -0.0979 | -69.9762
-8.5 | -0.5275 | 0.00773 | -0.0974 | -68.2406
-8 | -0.4665 | 0.00724 | -0.0971 | -64.4337
-7.5 | -0.4051 | 0.00687 | -0.097 | -58.9665
-7 | -0.3434 | 0.00658 | -0.0971 | -52.1884
-6.5 | -0.282 | 0.00631 | -0.0972 | -44.691
-6 | -0.221 | 0.00599 | -0.0974 | -36.8948
-5.5 | -0.16 | 0.00571 | -0.0977 | -28.021
-5 | -0.0988 | 0.00548 | -0.0981 | -18.0292
-4.5 | -0.0375 | 0.00532 | -0.0986 | -7.0489
-4 | 0.0236 | 0.00517 | -0.0992 | 4.5648
-3.5 | 0.0844 | 0.005 | -0.0998 | 16.88
-3 | 0.1455 | 0.00486 | -0.1005 | 29.9383
-2 | 0.2673 | 0.00465 | -0.102 | 57.4839
-1.5 | 0.3282 | 0.00456 | -0.1028 | 71.9737
-1 | 0.389 | 0.00448 | -0.1036 | 86.8304
-0.5 | 0.4496 | 0.00443 | -0.1044 | 101.4898
0 | 0.5097 | 0.00434 | -0.1052 | 117.4424
1 | 0.6294 | 0.00395 | -0.1069 | 159.3418
1.5 | 0.6882 | 0.00361 | -0.1078 | 190.6371
2 | 0.7479 | 0.00365 | -0.1085 | 204.9041
2.5 | 0.806 | 0.00395 | -0.109 | 204.0506
3 | 0.8526 | 0.00522 | -0.1077 | 163.3333
3.5 | 0.9008 | 0.00612 | -0.1066 | 147.1895
4 | 0.9512 | 0.00669 | -0.1057 | 142.1824
4.5 | 0.9994 | 0.00723 | -0.1044 | 138.2296
6 | 1.1466 | 0.00845 | -0.1003 | 135.6923
6.5 | 1.1951 | 0.0089 | -0.0987 | 134.2809
7 | 1.2413 | 0.00938 | -0.0968 | 132.3348
7.5 | 1.2763 | 0.00987 | -0.0925 | 129.311
8 | 1.309 | 0.01046 | -0.0881 | 125.1434
8.5 | 1.3422 | 0.01124 | -0.0841 | 119.4128
9 | 1.3773 | 0.01208 | -0.0806 | 114.0149
9.5 | 1.4128 | 0.013 | -0.0774 | 108.6769
10 | 1.4453 | 0.01416 | -0.0739 | 102.0692
10.5 | 1.4788 | 0.01535 | -0.0707 | 96.3388
11 | 1.5076 | 0.01687 | -0.0671 | 89.3657
11.5 | 1.5374 | 0.01845 | -0.0638 | 83.3279
12 | 1.5657 | 0.02018 | -0.0604 | 77.5867
12.5 | 1.595 | 0.02194 | -0.0574 | 72.6983
13 | 1.6217 | 0.02394 | -0.0542 | 67.7402
13.5 | 1.6456 | 0.02625 | -0.0511 | 62.6895
14 | 1.6692 | 0.02873 | -0.0481 | 58.0995
14.5 | 1.6877 | 0.03173 | -0.045 | 53.1894
15 | 1.704 | 0.03508 | -0.0421 | 48.5747
15.5 | 1.7259 | 0.03815 | -0.0399 | 45.2398
16 | 1.7341 | 0.04259 | -0.0372 | 40.7161
16.5 | 1.7483 | 0.04671 | -0.0353 | 37.4288
17 | 1.7524 | 0.0521 | -0.0336 | 33.6353
17.5 | 1.7458 | 0.05891 | -0.0324 | 29.635
18 | 1.752 | 0.06479 | -0.032 | 27.0412
18.5 | 1.7408 | 0.07304 | -0.0325 | 23.8335
19 | 1.7214 | 0.08293 | -0.0343 | 20.7573
19.5 | 1.6979 | 0.09397 | -0.0375 | 18.0685
20 | 1.6619 | 0.10762 | -0.0429 | 15.4423

## 119. Re 12M Mach 0.50 (1)
BIGFOIL.COM POLAR EXPORT
NACA65-612 a=0.6
NACA65-612 a=0.6 |  |  |  | Cl Max: | 1.331 | at alpha= | 7 | deg
JavaFoil+Calcfoil stall+Eppler ext transition |  |  |  | L/D Max: | 163.698 | at alpha= | 2 | deg
Re: | 12000000 |  |  | Cd Min: | 0.00481 | at alpha= | 0.5 | deg
Mach: | 0.5 |  |  | Cl=0 at alpha= | -4.1385 | deg
|  |  |  | @ Cl=0.1, Cd= | 0.0060061
|  |  |  | @ Cl=0.4, Cd= | 0.0057853
|  |  |  | @ Cl=0.6, Cd= | 0.004897
alpha (deg) | Cl | Cd | Cm | Cl/Cd
-20 | -0.876 | 0.14614 | -0.047 | -5.995
-19.5 | -0.848 | 0.1424 | -0.046 | -5.952
-19 | -0.82 | 0.13474 | -0.046 | -6.087
-18.5 | -0.793 | 0.12888 | -0.046 | -6.153
-18 | -0.766 | 0.12095 | -0.047 | -6.335
-17.5 | -0.739 | 0.12625 | -0.047 | -5.85
-17 | -0.71 | 0.12156 | -0.046 | -5.84
-16.5 | -0.683 | 0.11341 | -0.046 | -6.021
-16 | -0.657 | 0.10579 | -0.048 | -6.207
-15.5 | -0.63 | 0.09819 | -0.049 | -6.418
-15 | -0.606 | 0.08944 | -0.052 | -6.771
-14.5 | -0.571 | 0.10155 | -0.045 | -5.627
-14 | -0.544 | 0.09427 | -0.046 | -5.773
-13.5 | -0.518 | 0.08547 | -0.048 | -6.062
-13 | -0.492 | 0.07805 | -0.05 | -6.305
-12.5 | -0.467 | 0.07093 | -0.054 | -6.582
-12 | -0.445 | 0.0604 | -0.06 | -7.367
-11.5 | -0.456 | 0.02479 | -0.078 | -18.381
-11 | -0.378 | 0.07242 | -0.045 | -5.22
-10.5 | -0.35 | 0.06898 | -0.045 | -5.081
-10 | -0.323 | 0.06218 | -0.047 | -5.202
-9.5 | -0.297 | 0.05629 | -0.05 | -5.271
-9 | -0.27 | 0.05128 | -0.053 | -5.267
-8.5 | -0.247 | 0.04151 | -0.063 | -5.958
-8 | -0.264 | 0.0077 | -0.094 | -34.29
-7.5 | -0.185 | 0.04877 | -0.046 | -3.796
-7 | -0.157 | 0.04689 | -0.044 | -3.357
-6.5 | -0.13 | 0.04285 | -0.047 | -3.036
-6 | -0.148 | 0.03944 | -0.048 | -3.753
-5.5 | -0.128 | 0.03533 | -0.056 | -3.631
-5 | -0.107 | 0.00651 | -0.098 | -16.403
-4.5 | -0.047 | 0.00634 | -0.099 | -7.383
-4 | 0.018 | 0.00617 | -0.1 | 2.891
-3.5 | 0.085 | 0.00603 | -0.101 | 14.108
-3 | 0.154 | 0.00592 | -0.102 | 25.954
-2.5 | 0.223 | 0.00583 | -0.102 | 38.244
-2 | 0.293 | 0.00582 | -0.103 | 50.32
-1.5 | 0.362 | 0.00578 | -0.104 | 62.737
-1 | 0.433 | 0.00579 | -0.105 | 74.881
-0.5 | 0.502 | 0.00576 | -0.105 | 87.126
0 | 0.571 | 0.00496 | -0.106 | 115.212
0.5 | 0.64 | 0.00481 | -0.107 | 132.882
1 | 0.708 | 0.00491 | -0.108 | 144.329
1.5 | 0.777 | 0.00481 | -0.108 | 161.591
2 | 0.844 | 0.00516 | -0.109 | 163.698
2.5 | 0.91 | 0.00642 | -0.11 | 141.754
3 | 0.976 | 0.00695 | -0.11 | 140.569
3.5 | 1.034 | 0.00762 | -0.111 | 135.715
4 | 1.095 | 0.00843 | -0.111 | 130
4.5 | 1.153 | 0.00931 | -0.112 | 123.906
5 | 1.206 | 0.01137 | -0.112 | 106.042
5.5 | 1.256 | 0.01204 | -0.113 | 104.269
6 | 1.298 | 0.01277 | -0.113 | 101.677
6.5 | 1.329 | 0.01351 | -0.114 | 98.356
7 | 1.331 | 0.01443 | -0.115 | 92.186
7.5 | 1.283 | 0.01562 | -0.115 | 82.185
8 | 1.019 | 0.0174 | -0.116 | 58.575
8.5 | 0.823 | 0.01781 | -0.116 | 46.211
9 | 0.853 | 0.01932 | -0.117 | 44.133
9.5 | 0.878 | 0.02152 | -0.116 | 40.8
10 | 0.913 | 0.02058 | -0.118 | 44.387
10.5 | 0.942 | 0.022 | -0.118 | 42.821
11 | 0.969 | 0.02471 | -0.118 | 39.2
11.5 | 0.843 | 0.07902 | -0.068 | 10.67
12 | 1.029 | 0.02602 | -0.12 | 39.544

## 120. Re 12M Mach 0.50 (2)
BIGFOIL.COM POLAR EXPORT
NACA65-612 a=0.6
NACA65-612 a=0.6 |  |  |  | Cl Max: | 1.4286 | at alpha= | 10 | deg
XFOIL ncrit=9 |  |  |  | L/D Max: | 240.18 | at alpha= | 2.5 | deg
Re: | 12000000 |  |  | Cd Min: | 0.02068 | at alpha= | 9 | deg
Mach: | 0.5 |  |  | Cl=0 at alpha= | -99 | deg
|  |  |  | @ Cl=0.1, Cd= | 0.00446
|  |  |  | @ Cl=0.4, Cd= | 0.00446
|  |  |  | @ Cl=0.6, Cd= | 0.0044302
alpha (deg) | Cl | Cd | Cm | Cl/Cd
0 | 0.5886 | 0.00446 | -0.1203 | 131.9731
0.5 | 0.6575 | 0.00428 | -0.1213 | 153.6215
1 | 0.7261 | 0.00403 | -0.1223 | 180.1737
1.5 | 0.7939 | 0.00366 | -0.1233 | 216.9126
2 | 0.8629 | 0.00372 | -0.124 | 231.9624
2.5 | 0.9319 | 0.00388 | -0.1247 | 240.1804
3 | 0.9857 | 0.00495 | -0.1228 | 199.1313
3.5 | 1.0224 | 0.00656 | -0.118 | 155.8537
4 | 1.0664 | 0.00747 | -0.114 | 142.7577
4.5 | 1.0876 | 0.00843 | -0.1057 | 129.0154
5.5 | 1.1387 | 0.01039 | -0.0916 | 109.5958
6 | 1.1805 | 0.01147 | -0.0875 | 102.9207
6.5 | 1.2227 | 0.01268 | -0.0835 | 96.4274
7 | 1.2652 | 0.01399 | -0.0795 | 90.436
7.5 | 1.3064 | 0.01546 | -0.0753 | 84.5019
8 | 1.3486 | 0.017 | -0.0712 | 79.3294
8.5 | 1.3881 | 0.01878 | -0.0667 | 73.9137
9 | 1.4276 | 0.02068 | -0.0621 | 69.0329
9.5 | 1.4278 | 0.00867 | -0.0473 | 164.6828
10 | 1.4286 | 0.01286 | -0.0412 | 111.0886
10.5 | 1.4137 | 0.01937 | -0.0347 | 72.984

## 121. Re 14M Mach 0.00 (1)
BIGFOIL.COM POLAR EXPORT
NACA65-612 a=0.6
NACA65-612 a=0.6 |  |  |  | Cl Max: | 1.383 | at alpha= | 10 | deg
JavaFoil+Calcfoil stall+Eppler ext transition |  |  |  | L/D Max: | 152.169 | at alpha= | 3.5 | deg
Re: | 14000000 |  |  | Cd Min: | 0.00497 | at alpha= | 1 | deg
Mach: | 0 |  |  | Cl=0 at alpha= | -4.1379 | deg
|  |  |  | @ Cl=0.1, Cd= | 0.0056031
|  |  |  | @ Cl=0.4, Cd= | 0.00549
|  |  |  | @ Cl=0.6, Cd= | 0.0049771
alpha (deg) | Cl | Cd | Cm | Cl/Cd
-18 | -0.362 | 0.14277 | -0.034 | -2.534
-17.5 | -0.377 | 0.13672 | -0.034 | -2.76
-17 | -0.393 | 0.12979 | -0.034 | -3.027
-16.5 | -0.408 | 0.12479 | -0.034 | -3.272
-16 | -0.423 | 0.11761 | -0.034 | -3.6
-15.5 | -0.438 | 0.11146 | -0.035 | -3.929
-15 | -0.451 | 0.10642 | -0.035 | -4.24
-14.5 | -0.46 | 0.1005 | -0.035 | -4.574
-14 | -0.467 | 0.09515 | -0.036 | -4.904
-13.5 | -0.472 | 0.09019 | -0.036 | -5.229
-13 | -0.475 | 0.08468 | -0.037 | -5.604
-12.5 | -0.475 | 0.07965 | -0.037 | -5.963
-12 | -0.472 | 0.0755 | -0.037 | -6.254
-11.5 | -0.467 | 0.07127 | -0.038 | -6.546
-11 | -0.458 | 0.06533 | -0.041 | -7.016
-10.5 | -0.446 | 0.06091 | -0.042 | -7.322
-10 | -0.433 | 0.05376 | -0.047 | -8.053
-9.5 | -0.423 | 0.04142 | -0.057 | -10.219
-9 | -0.475 | 0.00744 | -0.08 | -63.904
-8.5 | -0.441 | 0.00708 | -0.081 | -62.297
-8 | -0.402 | 0.00689 | -0.081 | -58.319
-7.5 | -0.359 | 0.00675 | -0.082 | -53.26
-7 | -0.313 | 0.00655 | -0.083 | -47.794
-6.5 | -0.263 | 0.00635 | -0.083 | -41.385
-6 | -0.21 | 0.00624 | -0.084 | -33.653
-5.5 | -0.156 | 0.00608 | -0.085 | -25.592
-5 | -0.1 | 0.00593 | -0.085 | -16.801
-4.5 | -0.042 | 0.00584 | -0.086 | -7.251
-4 | 0.016 | 0.00571 | -0.087 | 2.779
-3.5 | 0.075 | 0.00562 | -0.087 | 13.316
-3 | 0.134 | 0.00558 | -0.088 | 24.062
-2.5 | 0.194 | 0.00556 | -0.089 | 34.906
-2 | 0.254 | 0.0055 | -0.089 | 46.224
-1.5 | 0.314 | 0.00549 | -0.09 | 57.25
-1 | 0.375 | 0.00549 | -0.091 | 68.318
-0.5 | 0.435 | 0.00549 | -0.091 | 79.262
0 | 0.495 | 0.005 | -0.092 | 98.934
0.5 | 0.555 | 0.005 | -0.093 | 110.854
1 | 0.614 | 0.00497 | -0.093 | 123.579
1.5 | 0.673 | 0.0051 | -0.094 | 132.046
2 | 0.732 | 0.00537 | -0.095 | 136.33
2.5 | 0.792 | 0.0056 | -0.095 | 141.411
3 | 0.851 | 0.00594 | -0.096 | 143.313
3.5 | 0.905 | 0.00595 | -0.097 | 152.169
4 | 0.961 | 0.00632 | -0.097 | 152.054
4.5 | 1.016 | 0.00757 | -0.098 | 134.274
5 | 1.067 | 0.00896 | -0.098 | 119.061
5.5 | 1.119 | 0.00931 | -0.099 | 120.114
6 | 1.168 | 0.00972 | -0.099 | 120.225
6.5 | 1.215 | 0.0101 | -0.1 | 120.287
7 | 1.257 | 0.01053 | -0.101 | 119.324
7.5 | 1.295 | 0.01099 | -0.101 | 117.823
8 | 1.329 | 0.01147 | -0.102 | 115.818
8.5 | 1.356 | 0.01201 | -0.102 | 112.903
9 | 1.373 | 0.01257 | -0.103 | 109.218
9.5 | 1.382 | 0.01323 | -0.103 | 104.461
10 | 1.383 | 0.01381 | -0.104 | 100.092
10.5 | 1.376 | 0.01457 | -0.104 | 94.451
11 | 1.361 | 0.01502 | -0.105 | 90.599
11.5 | 1.339 | 0.01617 | -0.105 | 82.785
12 | 1.31 | 0.01718 | -0.105 | 76.212
12.5 | 1.275 | 0.01827 | -0.106 | 69.757
13 | 1.235 | 0.01919 | -0.106 | 64.364
13.5 | 1.191 | 0.02049 | -0.107 | 58.112
14 | 1.142 | 0.022 | -0.107 | 51.932
14.5 | 1.092 | 0.0238 | -0.107 | 45.864
15 | 1.04 | 0.02554 | -0.107 | 40.74

## 122. Re 14M Mach 0.00 (2)
BIGFOIL.COM POLAR EXPORT
NACA65-612 a=0.6
NACA65-612 a=0.6 |  |  |  | Cl Max: | 1.878 | at alpha= | 20 | deg
XFOIL ncrit=9 |  |  |  | L/D Max: | 193.946 | at alpha= | 2 | deg
Re: | 14000000 |  |  | Cd Min: | 0.05681 | at alpha= | 20 | deg
Mach: | 0 |  |  | Cl=0 at alpha= | -4.1976 | deg
|  |  |  | @ Cl=0.1, Cd= | 0.0047789
|  |  |  | @ Cl=0.4, Cd= | 0.0043715
|  |  |  | @ Cl=0.6, Cd= | 0.0040098
alpha (deg) | Cl | Cd | Cm | Cl/Cd
-20 | -1.3029 | 0.04791 | -0.0958 | -27.1947
-19.5 | -1.358 | 0.03558 | -0.1041 | -38.1675
-19 | -1.394 | 0.02844 | -0.1059 | -49.0155
-18.5 | -1.4109 | 0.02509 | -0.102 | -56.2336
-18 | -1.4127 | 0.02312 | -0.0961 | -61.1029
-17.5 | -1.387 | 0.02136 | -0.0938 | -64.9345
-17 | -1.3556 | 0.01966 | -0.0919 | -68.9522
-16.5 | -1.3197 | 0.01806 | -0.0905 | -73.0731
-16 | -1.2818 | 0.01639 | -0.0893 | -78.2062
-15.5 | -1.2391 | 0.01505 | -0.0884 | -82.3322
-15 | -1.1925 | 0.01401 | -0.0879 | -85.1178
-14.5 | -1.1437 | 0.01316 | -0.0876 | -86.9073
-14 | -1.0933 | 0.0124 | -0.0874 | -88.1694
-13.5 | -1.0419 | 0.01172 | -0.0873 | -88.8993
-13 | -0.9902 | 0.01101 | -0.0872 | -89.9364
-12.5 | -0.9381 | 0.01027 | -0.0872 | -91.3437
-12 | -0.8852 | 0.00961 | -0.0872 | -92.1124
-11.5 | -0.8307 | 0.00914 | -0.0874 | -90.8862
-11 | -0.7757 | 0.00871 | -0.0877 | -89.0586
-10.5 | -0.7203 | 0.00832 | -0.088 | -86.5745
-10 | -0.6645 | 0.00797 | -0.0884 | -83.3752
-9.5 | -0.6083 | 0.00762 | -0.0888 | -79.8294
-9 | -0.5524 | 0.00717 | -0.0891 | -77.0432
-8.5 | -0.4961 | 0.00681 | -0.0895 | -72.8488
-8 | -0.4392 | 0.00654 | -0.0901 | -67.156
-7.5 | -0.3818 | 0.0063 | -0.0906 | -60.6032
-7 | -0.3243 | 0.0061 | -0.0912 | -53.1639
-6.5 | -0.2667 | 0.00589 | -0.0918 | -45.2801
-6 | -0.2092 | 0.00563 | -0.0924 | -37.1581
-5.5 | -0.1515 | 0.0054 | -0.093 | -28.0556
-5 | -0.0934 | 0.00524 | -0.0937 | -17.8244
-4 | 0.023 | 0.00497 | -0.0951 | 4.6278
-3.5 | 0.0812 | 0.00481 | -0.0958 | 16.8815
-2 | 0.2564 | 0.00452 | -0.0981 | 56.7257
-1.5 | 0.3149 | 0.00442 | -0.0989 | 71.2443
-1 | 0.3731 | 0.00439 | -0.0997 | 84.9886
-0.5 | 0.4313 | 0.00435 | -0.1005 | 99.1494
0.5 | 0.547 | 0.00413 | -0.1021 | 132.4455
1 | 0.6043 | 0.004 | -0.1029 | 151.075
1.5 | 0.661 | 0.00369 | -0.1037 | 179.1328
2 | 0.7176 | 0.0037 | -0.1044 | 193.9459
2.5 | 0.77 | 0.00435 | -0.1044 | 177.0115
3 | 0.8171 | 0.00544 | -0.1036 | 150.2022
3.5 | 0.8674 | 0.00608 | -0.1032 | 142.6645
4 | 0.9176 | 0.00659 | -0.1028 | 139.2413
4.5 | 0.9679 | 0.00697 | -0.1024 | 138.8666
5 | 1.0171 | 0.00734 | -0.1017 | 138.5695
5.5 | 1.0663 | 0.00765 | -0.101 | 139.3856
6 | 1.1115 | 0.00787 | -0.0993 | 141.2325
6.5 | 1.1657 | 0.00826 | -0.0998 | 141.1259
7 | 1.2144 | 0.00865 | -0.0991 | 140.3931
7.5 | 1.2619 | 0.00905 | -0.0982 | 139.4365
8 | 1.3082 | 0.00945 | -0.097 | 138.4339
8.5 | 1.3503 | 0.00996 | -0.0952 | 135.5723
9 | 1.3823 | 0.01043 | -0.0912 | 132.5312
9.5 | 1.4125 | 0.01099 | -0.0872 | 128.5259
10 | 1.4425 | 0.01175 | -0.0836 | 122.766
10.5 | 1.4743 | 0.01256 | -0.0805 | 117.3806
11 | 1.5056 | 0.01348 | -0.0775 | 111.6914
11.5 | 1.5341 | 0.01461 | -0.0743 | 105.0034
12 | 1.5638 | 0.01576 | -0.0716 | 99.2259
12.5 | 1.5916 | 0.01708 | -0.0687 | 93.185
13 | 1.6188 | 0.01851 | -0.066 | 87.4554
13.5 | 1.6467 | 0.01994 | -0.0636 | 82.5827
14 | 1.6731 | 0.02153 | -0.0612 | 77.7102
14.5 | 1.691 | 0.02373 | -0.058 | 71.26
15 | 1.7165 | 0.02552 | -0.0559 | 67.261
15.5 | 1.7456 | 0.02713 | -0.0544 | 64.3421
17 | 1.7964 | 0.03528 | -0.0477 | 50.9184
18 | 1.8309 | 0.04123 | -0.0448 | 44.407
18.5 | 1.8462 | 0.04457 | -0.0436 | 41.4225
19 | 1.8604 | 0.04812 | -0.0426 | 38.6617
19.5 | 1.8719 | 0.05212 | -0.0419 | 35.9152
20 | 1.878 | 0.05681 | -0.0413 | 33.0576

## 123. Re 14M Mach 0.10 (1)
BIGFOIL.COM POLAR EXPORT
NACA65-612 a=0.6
NACA65-612 a=0.6 |  |  |  | Cl Max: | 1.38 | at alpha= | 9.5 | deg
JavaFoil+Calcfoil stall+Eppler ext transition |  |  |  | L/D Max: | 152.805 | at alpha= | 3.5 | deg
Re: | 14000000 |  |  | Cd Min: | 0.00495 | at alpha= | 1 | deg
Mach: | 0.1 |  |  | Cl=0 at alpha= | -4.1356 | deg
|  |  |  | @ Cl=0.1, Cd= | 0.0055992
|  |  |  | @ Cl=0.4, Cd= | 0.0054938
|  |  |  | @ Cl=0.6, Cd= | 0.0049642
alpha (deg) | Cl | Cd | Cm | Cl/Cd
-17.5 | -0.333 | 0.13856 | -0.034 | -2.405
-17 | -0.351 | 0.13049 | -0.034 | -2.69
-16.5 | -0.369 | 0.12526 | -0.034 | -2.944
-16 | -0.386 | 0.11901 | -0.035 | -3.247
-15.5 | -0.404 | 0.11392 | -0.035 | -3.544
-15 | -0.42 | 0.10769 | -0.035 | -3.9
-14.5 | -0.431 | 0.10189 | -0.035 | -4.234
-14 | -0.441 | 0.09579 | -0.036 | -4.606
-13.5 | -0.449 | 0.0912 | -0.036 | -4.925
-13 | -0.455 | 0.086 | -0.036 | -5.29
-12.5 | -0.458 | 0.08118 | -0.037 | -5.644
-12 | -0.458 | 0.07634 | -0.038 | -6.003
-11.5 | -0.455 | 0.07167 | -0.038 | -6.349
-11 | -0.449 | 0.06641 | -0.04 | -6.759
-10.5 | -0.439 | 0.06156 | -0.042 | -7.127
-10 | -0.426 | 0.05607 | -0.045 | -7.592
-9.5 | -0.411 | 0.04915 | -0.05 | -8.358
-9 | -0.455 | 0.0097 | -0.077 | -46.921
-8.5 | -0.439 | 0.00714 | -0.081 | -61.527
-8 | -0.401 | 0.00694 | -0.082 | -57.854
-7.5 | -0.359 | 0.00677 | -0.082 | -53.043
-7 | -0.313 | 0.00658 | -0.083 | -47.632
-6.5 | -0.263 | 0.00638 | -0.084 | -41.279
-6 | -0.211 | 0.00625 | -0.084 | -33.72
-5.5 | -0.156 | 0.00609 | -0.085 | -25.638
-5 | -0.1 | 0.00598 | -0.086 | -16.719
-4.5 | -0.043 | 0.00584 | -0.086 | -7.283
-4 | 0.016 | 0.00571 | -0.087 | 2.792
-3.5 | 0.075 | 0.00562 | -0.088 | 13.382
-3 | 0.135 | 0.00557 | -0.088 | 24.229
-2.5 | 0.195 | 0.00555 | -0.089 | 35.139
-2 | 0.256 | 0.0055 | -0.09 | 46.433
-1.5 | 0.316 | 0.0055 | -0.09 | 57.39
-1 | 0.377 | 0.00549 | -0.091 | 68.698
-0.5 | 0.437 | 0.0055 | -0.092 | 79.468
0 | 0.497 | 0.00502 | -0.092 | 98.986
0.5 | 0.557 | 0.005 | -0.093 | 111.524
1 | 0.617 | 0.00495 | -0.094 | 124.585
1.5 | 0.676 | 0.00513 | -0.094 | 131.836
2 | 0.736 | 0.00536 | -0.095 | 137.26
2.5 | 0.796 | 0.00564 | -0.096 | 141.014
3 | 0.855 | 0.00597 | -0.097 | 143.093
3.5 | 0.91 | 0.00595 | -0.097 | 152.805
4 | 0.966 | 0.00638 | -0.098 | 151.503
4.5 | 1.02 | 0.00761 | -0.098 | 134.043
5 | 1.072 | 0.00901 | -0.099 | 118.924
5.5 | 1.124 | 0.00937 | -0.099 | 119.897
6 | 1.173 | 0.00978 | -0.1 | 119.953
6.5 | 1.22 | 0.01017 | -0.1 | 119.929
7 | 1.261 | 0.01063 | -0.101 | 118.699
7.5 | 1.299 | 0.01108 | -0.102 | 117.233
8 | 1.332 | 0.01157 | -0.102 | 115.084
8.5 | 1.358 | 0.01213 | -0.103 | 111.961
9 | 1.373 | 0.0127 | -0.103 | 108.083
9.5 | 1.38 | 0.01338 | -0.104 | 103.081
10 | 1.378 | 0.01408 | -0.104 | 97.85
10.5 | 1.367 | 0.01485 | -0.105 | 92.091
11 | 1.348 | 0.01531 | -0.105 | 88.092
11.5 | 1.321 | 0.01646 | -0.106 | 80.266
12 | 1.287 | 0.01749 | -0.106 | 73.573
12.5 | 1.246 | 0.01873 | -0.106 | 66.505
13 | 1.2 | 0.01966 | -0.107 | 61.072
13.5 | 1.149 | 0.02114 | -0.107 | 54.373
14 | 1.095 | 0.02283 | -0.107 | 47.96
14.5 | 1.038 | 0.02484 | -0.107 | 41.773

## 124. Re 14M Mach 0.10 (2)
BIGFOIL.COM POLAR EXPORT
NACA65-612 a=0.6
NACA65-612 a=0.6 |  |  |  | Cl Max: | 1.871 | at alpha= | 20 | deg
XFOIL ncrit=9 |  |  |  | L/D Max: | 195.162 | at alpha= | 2 | deg
Re: | 14000000 |  |  | Cd Min: | 0.06059 | at alpha= | 20 | deg
Mach: | 0.1 |  |  | Cl=0 at alpha= | -4.1963 | deg
|  |  |  | @ Cl=0.1, Cd= | 0.0047889
|  |  |  | @ Cl=0.4, Cd= | 0.0043733
|  |  |  | @ Cl=0.6, Cd= | 0.0040185
alpha (deg) | Cl | Cd | Cm | Cl/Cd
-18.5 | -1.2838 | 0.03617 | -0.1075 | -35.4935
-18 | -1.3271 | 0.0286 | -0.1094 | -46.4021
-17.5 | -1.3549 | 0.02524 | -0.1031 | -53.6807
-17 | -1.3437 | 0.02291 | -0.0991 | -58.6512
-16.5 | -1.3154 | 0.02091 | -0.0968 | -62.9077
-16 | -1.2802 | 0.01911 | -0.095 | -66.9911
-15.5 | -1.2424 | 0.01728 | -0.0935 | -71.8981
-15 | -1.2009 | 0.01558 | -0.0922 | -77.0796
-14.5 | -1.1554 | 0.01417 | -0.0913 | -81.5385
-14 | -1.1059 | 0.01313 | -0.0906 | -84.227
-13.5 | -1.0543 | 0.0123 | -0.0902 | -85.7154
-13 | -1.0015 | 0.01156 | -0.0899 | -86.6349
-12.5 | -0.9482 | 0.01081 | -0.0897 | -87.7151
-12 | -0.8951 | 0.00998 | -0.0894 | -89.6894
-11.5 | -0.8403 | 0.00939 | -0.0894 | -89.4888
-11 | -0.7845 | 0.0089 | -0.0895 | -88.1461
-9 | -0.5579 | 0.0073 | -0.0903 | -76.4247
-8.5 | -0.5009 | 0.00689 | -0.0906 | -72.6996
-8 | -0.4434 | 0.00659 | -0.091 | -67.2838
-7.5 | -0.3854 | 0.00634 | -0.0915 | -60.7886
-6 | -0.211 | 0.00566 | -0.0931 | -37.2792
-5.5 | -0.1528 | 0.00542 | -0.0937 | -28.1919
-5 | -0.0942 | 0.00525 | -0.0943 | -17.9429
-4.5 | -0.0356 | 0.00511 | -0.095 | -6.9667
-4 | 0.023 | 0.00498 | -0.0957 | 4.6185
-3.5 | 0.0817 | 0.00482 | -0.0964 | 16.9502
-2 | 0.2581 | 0.00452 | -0.0987 | 57.1018
-1.5 | 0.317 | 0.00443 | -0.0995 | 71.5576
-1 | 0.3755 | 0.00439 | -0.1003 | 85.5353
-0.5 | 0.4341 | 0.00435 | -0.1011 | 99.7931
0 | 0.4924 | 0.00426 | -0.1019 | 115.5869
0.5 | 0.5505 | 0.00413 | -0.1027 | 133.293
1 | 0.6082 | 0.004 | -0.1035 | 152.05
1.5 | 0.6652 | 0.00369 | -0.1043 | 180.271
2 | 0.7221 | 0.0037 | -0.105 | 195.1622
2.5 | 0.7751 | 0.00432 | -0.105 | 179.4213
3 | 0.8221 | 0.00544 | -0.1042 | 151.1213
3.5 | 0.8725 | 0.00609 | -0.1037 | 143.2677
4 | 0.9227 | 0.00662 | -0.1032 | 139.3807
4.5 | 0.9731 | 0.00701 | -0.1027 | 138.816
5 | 1.0223 | 0.00739 | -0.102 | 138.3356
5.5 | 1.0718 | 0.00769 | -0.1013 | 139.3758
6 | 1.1173 | 0.00792 | -0.0995 | 141.0732
6.5 | 1.1714 | 0.00832 | -0.0999 | 140.7933
7 | 1.22 | 0.00872 | -0.099 | 139.9083
7.5 | 1.2675 | 0.00913 | -0.0979 | 138.828
8 | 1.3133 | 0.00955 | -0.0966 | 137.5183
8.5 | 1.3532 | 0.01006 | -0.0941 | 134.5129
9 | 1.3815 | 0.01057 | -0.0894 | 130.7001
9.5 | 1.4136 | 0.01119 | -0.0857 | 126.3271
10 | 1.4439 | 0.01201 | -0.0821 | 120.2248
10.5 | 1.4765 | 0.01286 | -0.079 | 114.8134
11 | 1.5065 | 0.0139 | -0.0758 | 108.3813
11.5 | 1.5368 | 0.01502 | -0.0729 | 102.3169
12 | 1.565 | 0.01632 | -0.0698 | 95.8946
12.5 | 1.593 | 0.01771 | -0.067 | 89.9492
13 | 1.6211 | 0.01916 | -0.0643 | 84.6086
13.5 | 1.6482 | 0.02072 | -0.0617 | 79.5463
14 | 1.6738 | 0.02244 | -0.0591 | 74.59
14.5 | 1.6918 | 0.02476 | -0.0559 | 68.3279
15 | 1.7162 | 0.02674 | -0.0537 | 64.181
15.5 | 1.7444 | 0.02854 | -0.052 | 61.1212
17.5 | 1.8088 | 0.04058 | -0.0436 | 44.5737
18 | 1.8292 | 0.04352 | -0.0425 | 42.0312
18.5 | 1.8435 | 0.04714 | -0.0414 | 39.1069
19 | 1.8568 | 0.05102 | -0.0405 | 36.3936
19.5 | 1.8667 | 0.05541 | -0.0398 | 33.6889
20 | 1.871 | 0.06059 | -0.0394 | 30.8797

## 125. Re 14M Mach 0.25 (1)
BIGFOIL.COM POLAR EXPORT
NACA65-612 a=0.6
NACA65-612 a=0.6 |  |  |  | Cl Max: | 1.366 | at alpha= | 9 | deg
JavaFoil+Calcfoil stall+Eppler ext transition |  |  |  | L/D Max: | 152.419 | at alpha= | 3 | deg
Re: | 14000000 |  |  | Cd Min: | 0.00499 | at alpha= | 1 | deg
Mach: | 0.25 |  |  | Cl=0 at alpha= | -4.1333 | deg
|  |  |  | @ Cl=0.1, Cd= | 0.005644
|  |  |  | @ Cl=0.4, Cd= | 0.0055339
|  |  |  | @ Cl=0.6, Cd= | 0.09632
alpha (deg) | Cl | Cd | Cm | Cl/Cd
-15 | -0.063 | 0.109 | -0.037 | -0.579
-14.5 | -0.141 | 0.10436 | -0.037 | -1.351
-14 | -0.196 | 0.09929 | -0.037 | -1.976
-13.5 | -0.239 | 0.09573 | -0.037 | -2.499
-13 | -0.276 | 0.0891 | -0.037 | -3.098
-12.5 | -0.308 | 0.08547 | -0.037 | -3.598
-12 | -0.334 | 0.07914 | -0.038 | -4.219
-11.5 | -0.354 | 0.07451 | -0.038 | -4.758
-11 | -0.369 | 0.07035 | -0.039 | -5.245
-10.5 | -0.377 | 0.06667 | -0.038 | -5.652
-10 | -0.378 | 0.06171 | -0.04 | -6.132
-9.5 | -0.373 | 0.05671 | -0.042 | -6.584
-9 | -0.362 | 0.05251 | -0.044 | -6.891
-8.5 | -0.345 | 0.04809 | -0.047 | -7.164
-8 | -0.326 | 0.03943 | -0.056 | -8.27
-7.5 | -0.357 | 0.00691 | -0.085 | -51.725
-7 | -0.314 | 0.00671 | -0.085 | -46.885
-6.5 | -0.266 | 0.0065 | -0.086 | -40.901
-6 | -0.214 | 0.00635 | -0.087 | -33.657
-5.5 | -0.159 | 0.00617 | -0.087 | -25.785
-5 | -0.102 | 0.00605 | -0.088 | -16.87
-4.5 | -0.044 | 0.00591 | -0.089 | -7.358
-4 | 0.016 | 0.00577 | -0.089 | 2.83
-3.5 | 0.077 | 0.00567 | -0.09 | 13.596
-3 | 0.139 | 0.0056 | -0.091 | 24.725
-2.5 | 0.2 | 0.00559 | -0.092 | 35.863
-2 | 0.262 | 0.00553 | -0.092 | 47.429
-1.5 | 0.325 | 0.00553 | -0.093 | 58.644
-1 | 0.388 | 0.00553 | -0.094 | 70.138
-0.5 | 0.449 | 0.00555 | -0.094 | 80.916
0 | 0.511 | 0.00506 | -0.095 | 100.971
0.5 | 0.573 | 0.00507 | -0.096 | 112.999
1 | 0.634 | 0.00499 | -0.096 | 127.042
1.5 | 0.695 | 0.00516 | -0.097 | 134.723
2 | 0.756 | 0.00545 | -0.098 | 138.649
2.5 | 0.817 | 0.00577 | -0.098 | 141.774
3 | 0.878 | 0.00576 | -0.099 | 152.419
3.5 | 0.934 | 0.00613 | -0.1 | 152.278
4 | 0.991 | 0.00735 | -0.1 | 134.761
4.5 | 1.046 | 0.0079 | -0.101 | 132.475
5 | 1.098 | 0.00935 | -0.101 | 117.496
5.5 | 1.15 | 0.00976 | -0.102 | 117.766
6 | 1.199 | 0.01022 | -0.102 | 117.36
6.5 | 1.245 | 0.01065 | -0.103 | 116.882
7 | 1.285 | 0.01114 | -0.104 | 115.281
7.5 | 1.319 | 0.01168 | -0.104 | 112.941
8 | 1.346 | 0.01226 | -0.105 | 109.847
8.5 | 1.364 | 0.01292 | -0.105 | 105.555
9 | 1.366 | 0.01359 | -0.106 | 100.525
9.5 | 1.355 | 0.01434 | -0.106 | 94.473
10 | 1.33 | 0.01533 | -0.107 | 86.78
10.5 | 1.291 | 0.01646 | -0.107 | 78.403
11 | 1.238 | 0.01699 | -0.108 | 72.842
11.5 | 1.17 | 0.01842 | -0.108 | 63.509
12 | 1.087 | 0.02026 | -0.108 | 53.663
12.5 | 0.992 | 0.02271 | -0.108 | 43.671
13 | 0.833 | 0.04386 | -0.097 | 18.996
13.5 | 0.667 | 0.09072 | -0.063 | 7.352
14 | 0.572 | 0.09632 | -0.063 | 5.942

## 126. Re 14M Mach 0.25 (2)
BIGFOIL.COM POLAR EXPORT
NACA65-612 a=0.6
NACA65-612 a=0.6 |  |  |  | Cl Max: | 1.7778 | at alpha= | 18 | deg
XFOIL ncrit=9 |  |  |  | L/D Max: | 203.152 | at alpha= | 2 | deg
Re: | 14000000 |  |  | Cd Min: | 0.18448 | at alpha= | -17.5 | deg
Mach: | 0.25 |  |  | Cl=0 at alpha= | -4.1898 | deg
|  |  |  | @ Cl=0.1, Cd= | 0.004824
|  |  |  | @ Cl=0.4, Cd= | 0.0043908
|  |  |  | @ Cl=0.6, Cd= | 0.0040615
alpha (deg) | Cl | Cd | Cm | Cl/Cd
-17.5 | -0.4667 | 0.18448 | -0.0176 | -2.5298
-17 | -0.4405 | 0.18121 | -0.0213 | -2.4309
-16 | -0.4312 | 0.15796 | -0.0324 | -2.7298
-15.5 | -0.4255 | 0.14784 | -0.0378 | -2.8781
-15 | -0.4111 | 0.14058 | -0.0423 | -2.9243
-14 | -0.7964 | 0.04936 | -0.1043 | -16.1345
-13.5 | -0.8406 | 0.03795 | -0.1147 | -22.1502
-13 | -0.9249 | 0.02953 | -0.1106 | -31.3207
-12.5 | -0.9852 | 0.01708 | -0.1063 | -57.6815
-12 | -0.9431 | 0.01405 | -0.1041 | -67.1246
-11.5 | -0.8894 | 0.0123 | -0.1024 | -72.3089
-11 | -0.8316 | 0.01107 | -0.101 | -75.122
-10.5 | -0.7736 | 0.00987 | -0.0997 | -78.3789
-10 | -0.7129 | 0.00912 | -0.0988 | -78.1689
-9.5 | -0.6514 | 0.00854 | -0.0982 | -76.2763
-9 | -0.5898 | 0.00804 | -0.0977 | -73.3582
-8.5 | -0.5286 | 0.00754 | -0.0973 | -70.1061
-8 | -0.4676 | 0.007 | -0.097 | -66.8
-7.5 | -0.4061 | 0.00662 | -0.0969 | -61.3444
-7 | -0.3444 | 0.00634 | -0.097 | -54.3218
-6.5 | -0.2829 | 0.0061 | -0.0971 | -46.377
-6 | -0.2215 | 0.00586 | -0.0974 | -37.7986
-5.5 | -0.1604 | 0.00554 | -0.0977 | -28.9531
-5 | -0.0992 | 0.00532 | -0.0981 | -18.6466
-4.5 | -0.0379 | 0.00517 | -0.0986 | -7.3308
-3.5 | 0.0843 | 0.00486 | -0.0998 | 17.3457
-3 | 0.1454 | 0.00472 | -0.1005 | 30.8051
-2.5 | 0.2063 | 0.00464 | -0.1012 | 44.4612
-2 | 0.2673 | 0.00454 | -0.102 | 58.8767
-1 | 0.3889 | 0.0044 | -0.1036 | 88.3864
-0.5 | 0.4495 | 0.00435 | -0.1044 | 103.3333
0 | 0.5098 | 0.00428 | -0.1052 | 119.1121
1 | 0.6295 | 0.00399 | -0.1069 | 157.7694
1.5 | 0.6883 | 0.00369 | -0.1077 | 186.5312
2 | 0.7476 | 0.00368 | -0.1085 | 203.1522
2.5 | 0.803 | 0.00422 | -0.1086 | 190.2844
3 | 0.8497 | 0.00546 | -0.1073 | 155.6227
4 | 0.9509 | 0.00679 | -0.1057 | 140.0442
4.5 | 1.0011 | 0.00727 | -0.1047 | 137.7029
5 | 1.0505 | 0.00768 | -0.1035 | 136.7839
5.5 | 1.1004 | 0.00798 | -0.1022 | 137.8947
6 | 1.1505 | 0.00824 | -0.1009 | 139.6238
6.5 | 1.2007 | 0.00866 | -0.0997 | 138.649
7 | 1.2474 | 0.00914 | -0.0978 | 136.477
7.5 | 1.2899 | 0.00959 | -0.095 | 134.5047
8 | 1.3196 | 0.01013 | -0.0898 | 130.2665
8.5 | 1.3518 | 0.01087 | -0.0855 | 124.3606
9 | 1.3876 | 0.01164 | -0.0821 | 119.2096
9.5 | 1.4221 | 0.01256 | -0.0786 | 113.2245
10 | 1.4552 | 0.01365 | -0.0751 | 106.6081
10.5 | 1.4874 | 0.01487 | -0.0717 | 100.0269
11 | 1.517 | 0.01632 | -0.0681 | 92.9534
11.5 | 1.5466 | 0.01786 | -0.0646 | 86.5957
12 | 1.5762 | 0.01948 | -0.0614 | 80.9138
12.5 | 1.6061 | 0.02118 | -0.0583 | 75.831
13 | 1.6323 | 0.02318 | -0.0551 | 70.4185
13.5 | 1.6559 | 0.02547 | -0.0518 | 65.0137
14 | 1.6802 | 0.02786 | -0.0488 | 60.3087
14.5 | 1.6989 | 0.0308 | -0.0456 | 55.1591
15 | 1.7211 | 0.03363 | -0.0429 | 51.1775
15.5 | 1.7417 | 0.03676 | -0.0405 | 47.3803
16 | 1.7541 | 0.04072 | -0.0379 | 43.0771
16.5 | 1.7688 | 0.04474 | -0.0359 | 39.5351
17 | 1.7744 | 0.04983 | -0.0339 | 35.6091
17.5 | 1.7717 | 0.05608 | -0.0324 | 31.5924
18 | 1.7778 | 0.06182 | -0.0318 | 28.7577
18.5 | 1.768 | 0.06969 | -0.0319 | 25.3695
19 | 1.7505 | 0.07907 | -0.0332 | 22.1386
19.5 | 1.7287 | 0.08961 | -0.0358 | 19.2914
20 | 1.6943 | 0.1027 | -0.0405 | 16.4976

## 127. Re 14M Mach 0.50 (1)
BIGFOIL.COM POLAR EXPORT
NACA65-612 a=0.6
NACA65-612 a=0.6 |  |  |  | Cl Max: | 1.332 | at alpha= | 7 | deg
JavaFoil+Calcfoil stall+Eppler ext transition |  |  |  | L/D Max: | 150.46 | at alpha= | 1.5 | deg
Re: | 14000000 |  |  | Cd Min: | 0.00497 | at alpha= | 1 | deg
Mach: | 0.5 |  |  | Cl=0 at alpha= | -4.1385 | deg
|  |  |  | @ Cl=0.1, Cd= | 0.0058904
|  |  |  | @ Cl=0.4, Cd= | 0.0057214
|  |  |  | @ Cl=0.6, Cd= | 0.00504
alpha (deg) | Cl | Cd | Cm | Cl/Cd
-20 | -0.876 | 0.15053 | -0.047 | -5.819
-19.5 | -0.848 | 0.14493 | -0.046 | -5.849
-19 | -0.821 | 0.13591 | -0.047 | -6.041
-18.5 | -0.794 | 0.13233 | -0.047 | -5.997
-18 | -0.768 | 0.12151 | -0.048 | -6.32
-17.5 | -0.739 | 0.12389 | -0.047 | -5.965
-17 | -0.711 | 0.1188 | -0.047 | -5.982
-16.5 | -0.684 | 0.11218 | -0.047 | -6.094
-16 | -0.657 | 0.10334 | -0.049 | -6.362
-15.5 | -0.632 | 0.09605 | -0.05 | -6.577
-15 | -0.609 | 0.08563 | -0.054 | -7.109
-14.5 | -0.572 | 0.10072 | -0.045 | -5.676
-14 | -0.545 | 0.09296 | -0.046 | -5.86
-13.5 | -0.519 | 0.08459 | -0.049 | -6.131
-13 | -0.493 | 0.07688 | -0.052 | -6.413
-12.5 | -0.469 | 0.06831 | -0.056 | -6.866
-12 | -0.452 | 0.05314 | -0.064 | -8.505
-11.5 | -0.471 | 0.01681 | -0.082 | -28.006
-11 | -0.378 | 0.0716 | -0.045 | -5.282
-10.5 | -0.351 | 0.06753 | -0.045 | -5.19
-10 | -0.324 | 0.0613 | -0.047 | -5.279
-9.5 | -0.297 | 0.05596 | -0.05 | -5.305
-9 | -0.271 | 0.05022 | -0.054 | -5.39
-8.5 | -0.269 | 0.01972 | -0.081 | -13.634
-8 | -0.264 | 0.00753 | -0.094 | -35.062
-7.5 | -0.185 | 0.04835 | -0.046 | -3.83
-7 | -0.157 | 0.0465 | -0.044 | -3.385
-6.5 | -0.13 | 0.04241 | -0.047 | -3.068
-6 | -0.148 | 0.03903 | -0.05 | -3.799
-5.5 | -0.158 | 0.00653 | -0.098 | -24.187
-5 | -0.107 | 0.00641 | -0.098 | -16.658
-4.5 | -0.047 | 0.00624 | -0.099 | -7.502
-4 | 0.018 | 0.00609 | -0.1 | 2.932
-3.5 | 0.085 | 0.00591 | -0.101 | 14.399
-3 | 0.154 | 0.00582 | -0.102 | 26.386
-2.5 | 0.223 | 0.00579 | -0.102 | 38.512
-2 | 0.293 | 0.00574 | -0.103 | 50.994
-1.5 | 0.362 | 0.0057 | -0.104 | 63.551
-1 | 0.433 | 0.00574 | -0.105 | 75.549
-0.5 | 0.502 | 0.00578 | -0.105 | 86.926
0 | 0.571 | 0.00504 | -0.106 | 113.225
0.5 | 0.64 | 0.00504 | -0.107 | 126.828
1 | 0.708 | 0.00497 | -0.108 | 142.398
1.5 | 0.776 | 0.00516 | -0.108 | 150.46
2 | 0.843 | 0.00617 | -0.109 | 136.751
2.5 | 0.91 | 0.0066 | -0.11 | 137.927
3 | 0.976 | 0.00717 | -0.11 | 136.167
3.5 | 1.035 | 0.00779 | -0.111 | 132.745
4 | 1.096 | 0.00854 | -0.111 | 128.259
4.5 | 1.152 | 0.01055 | -0.112 | 109.203
5 | 1.207 | 0.01109 | -0.112 | 108.837
5.5 | 1.257 | 0.01177 | -0.113 | 106.79
6 | 1.3 | 0.01243 | -0.113 | 104.542
6.5 | 1.33 | 0.01314 | -0.114 | 101.209
7 | 1.332 | 0.01408 | -0.115 | 94.587
7.5 | 1.285 | 0.01519 | -0.115 | 84.583
8 | 1.02 | 0.01695 | -0.116 | 60.2
8.5 | 0.824 | 0.01732 | -0.116 | 47.562
9 | 0.853 | 0.0188 | -0.117 | 45.392
9.5 | 0.88 | 0.02092 | -0.117 | 42.056
10 | 0.914 | 0.01995 | -0.118 | 45.828
10.5 | 0.943 | 0.02163 | -0.118 | 43.599
11 | 0.97 | 0.02401 | -0.118 | 40.394
11.5 | 0.846 | 0.07696 | -0.072 | 10.996
12 | 1.03 | 0.02522 | -0.12 | 40.843

## 128. Re 14M Mach 0.50 (2)
BIGFOIL.COM POLAR EXPORT
NACA65-612 a=0.6
NACA65-612 a=0.6 |  |  |  | Cl Max: | 1.472 | at alpha= | 10 | deg
XFOIL ncrit=9 |  |  |  | L/D Max: | 239.434 | at alpha= | 2.5 | deg
Re: | 14000000 |  |  | Cd Min: | 0.24794 | at alpha= | -20 | deg
Mach: | 0.5 |  |  | Cl=0 at alpha= | -4.1546 | deg
|  |  |  | @ Cl=0.1, Cd= | 0.0050966
|  |  |  | @ Cl=0.4, Cd= | 0.0045264
|  |  |  | @ Cl=0.6, Cd= | 0.0043375
alpha (deg) | Cl | Cd | Cm | Cl/Cd
-20 | -0.5772 | 0.24794 | 0.0105 | -2.328
-19.5 | -0.5527 | 0.24125 | 0.0052 | -2.291
-19 | -0.5294 | 0.23341 | 0 | -2.2681
-18.5 | -0.5067 | 0.225 | -0.0052 | -2.252
-18 | -0.4836 | 0.21711 | -0.0103 | -2.2274
-17.5 | -0.4616 | 0.20873 | -0.0154 | -2.2115
-17 | -0.4407 | 0.19961 | -0.0204 | -2.2078
-16.5 | -0.4215 | 0.19006 | -0.0255 | -2.2177
-16 | -0.3984 | 0.18266 | -0.0303 | -2.1811
-15.5 | -0.3791 | 0.17396 | -0.0354 | -2.1792
-15 | -0.356 | 0.16676 | -0.0401 | -2.1348
-14.5 | -0.3382 | 0.1578 | -0.0451 | -2.1432
-14 | -0.3223 | 0.14873 | -0.0501 | -2.167
-13.5 | -0.3047 | 0.14037 | -0.055 | -2.1707
-13 | -0.2857 | 0.1328 | -0.0597 | -2.1514
-12.5 | -0.2716 | 0.12419 | -0.0646 | -2.187
-12 | -0.259 | 0.11573 | -0.0695 | -2.238
-11.5 | -0.2457 | 0.10782 | -0.0742 | -2.2788
-11 | -0.2243 | 0.10181 | -0.0779 | -2.2031
-10.5 | -0.2178 | 0.0932 | -0.0829 | -2.3369
-10 | -0.2122 | 0.08499 | -0.0877 | -2.4968
-9.5 | -0.204 | 0.0777 | -0.0919 | -2.6255
-9 | -0.2021 | 0.06989 | -0.0965 | -2.8917
-8.5 | -0.2001 | 0.06263 | -0.1008 | -3.195
-8 | -0.2068 | 0.05486 | -0.1056 | -3.7696
-7.5 | -0.2261 | 0.04679 | -0.1128 | -4.8322
-7 | -0.2401 | 0.03637 | -0.1191 | -6.6016
-6.5 | -0.2378 | 0.02641 | -0.1212 | -9.0042
-6 | -0.2165 | 0.01751 | -0.1206 | -12.3644
-5.5 | -0.1929 | 0.00775 | -0.1184 | -24.8903
-5 | -0.1245 | 0.00613 | -0.1167 | -20.31
-4.5 | -0.0507 | 0.00563 | -0.1158 | -9.0053
-4 | 0.0227 | 0.00531 | -0.1154 | 4.275
-3.5 | 0.0952 | 0.00511 | -0.1154 | 18.6301
-3 | 0.1669 | 0.00491 | -0.1156 | 33.9919
-2.5 | 0.2382 | 0.00474 | -0.1161 | 50.2532
-2 | 0.3089 | 0.00466 | -0.1167 | 66.2876
-1.5 | 0.3793 | 0.00455 | -0.1175 | 83.3626
-1 | 0.4494 | 0.00447 | -0.1184 | 100.5369
-0.5 | 0.5191 | 0.00443 | -0.1193 | 117.1783
0 | 0.5889 | 0.00436 | -0.1203 | 135.0688
0.5 | 0.6579 | 0.00422 | -0.1213 | 155.9005
1 | 0.7266 | 0.00405 | -0.1223 | 179.4074
1.5 | 0.7944 | 0.00366 | -0.1233 | 217.0492
2 | 0.8632 | 0.00369 | -0.1241 | 233.9295
2.5 | 0.9314 | 0.00389 | -0.1246 | 239.4344
3 | 0.9789 | 0.0053 | -0.1218 | 184.6981
3.5 | 1.0191 | 0.00668 | -0.1175 | 152.5599
4 | 1.0646 | 0.00754 | -0.1137 | 141.1936
4.5 | 1.091 | 0.00845 | -0.1063 | 129.1124
5 | 1.109 | 0.00939 | -0.0976 | 118.1044
5.5 | 1.1408 | 0.01015 | -0.0915 | 112.3941
6 | 1.1887 | 0.01109 | -0.0884 | 107.1867
6.5 | 1.2327 | 0.01219 | -0.0846 | 101.1239
7 | 1.2741 | 0.01352 | -0.0803 | 94.2382
7.5 | 1.3175 | 0.01487 | -0.0763 | 88.6012
8 | 1.36 | 0.01638 | -0.0721 | 83.0281
8.5 | 1.3989 | 0.01817 | -0.0675 | 76.9895
9 | 1.4396 | 0.02001 | -0.063 | 71.944
9.5 | 1.4716 | 0.02247 | -0.0575 | 65.4918
10 | 1.472 | 0.02694 | -0.0497 | 54.6399
10.5 | 1.4518 | 0.033 | -0.0419 | 43.9939
11 | 1.4264 | 0.04004 | -0.0347 | 35.6244
11.5 | 1.3995 | 0.04855 | -0.03 | 28.826
12 | 1.3628 | 0.05925 | -0.0283 | 23.0008
12.5 | 1.3245 | 0.07141 | -0.0297 | 18.5478
13 | 1.287 | 0.08494 | -0.0339 | 15.1519
13.5 | 1.2523 | 0.09965 | -0.0408 | 12.567
14 | 1.2213 | 0.11528 | -0.0499 | 10.5942
14.5 | 1.1957 | 0.13151 | -0.0605 | 9.0921
15 | 1.1769 | 0.14766 | -0.0714 | 7.9703

## 129. Re 16M Mach 0.00 (1)
BIGFOIL.COM POLAR EXPORT
NACA65-612 a=0.6
NACA65-612 a=0.6 |  |  |  | Cl Max: | 1.384 | at alpha= | 10 | deg
JavaFoil+Calcfoil stall+Eppler ext transition |  |  |  | L/D Max: | 150.917 | at alpha= | 3.5 | deg
Re: | 16000000 |  |  | Cd Min: | 0.00512 | at alpha= | 0 | deg
Mach: | 0 |  |  | Cl=0 at alpha= | -4.1379 | deg
|  |  |  | @ Cl=0.1, Cd= | 0.0055515
|  |  |  | @ Cl=0.4, Cd= | 0.0054725
|  |  |  | @ Cl=0.6, Cd= | 0.0053864
alpha (deg) | Cl | Cd | Cm | Cl/Cd
-14.5 | -0.46 | 0.09986 | -0.035 | -4.604
-14 | -0.467 | 0.09446 | -0.036 | -4.94
-13.5 | -0.472 | 0.08956 | -0.036 | -5.267
-13 | -0.475 | 0.08389 | -0.037 | -5.658
-12.5 | -0.475 | 0.07975 | -0.037 | -5.955
-12 | -0.472 | 0.07557 | -0.038 | -6.249
-11.5 | -0.467 | 0.0707 | -0.039 | -6.6
-11 | -0.458 | 0.06501 | -0.041 | -7.05
-10.5 | -0.447 | 0.0602 | -0.043 | -7.417
-10 | -0.433 | 0.05339 | -0.048 | -8.115
-9.5 | -0.502 | 0.00737 | -0.079 | -68.075
-9 | -0.475 | 0.00726 | -0.08 | -65.451
-8.5 | -0.441 | 0.00701 | -0.081 | -62.864
-8 | -0.402 | 0.00683 | -0.081 | -58.84
-7.5 | -0.359 | 0.00663 | -0.082 | -54.19
-7 | -0.313 | 0.00646 | -0.083 | -48.453
-6.5 | -0.263 | 0.00626 | -0.083 | -41.996
-6 | -0.21 | 0.00616 | -0.084 | -34.085
-5.5 | -0.156 | 0.00601 | -0.085 | -25.887
-5 | -0.1 | 0.00588 | -0.085 | -16.93
-4.5 | -0.042 | 0.00575 | -0.086 | -7.367
-4 | 0.016 | 0.00563 | -0.087 | 2.821
-3.5 | 0.075 | 0.00556 | -0.087 | 13.469
-3 | 0.134 | 0.00554 | -0.088 | 24.265
-2.5 | 0.194 | 0.00549 | -0.089 | 35.353
-2 | 0.254 | 0.00549 | -0.089 | 46.347
-1.5 | 0.314 | 0.00548 | -0.09 | 57.355
-1 | 0.375 | 0.00546 | -0.091 | 68.662
-0.5 | 0.435 | 0.00549 | -0.091 | 79.174
0 | 0.495 | 0.00512 | -0.092 | 96.67
0.5 | 0.555 | 0.00515 | -0.093 | 107.639
1 | 0.614 | 0.00546 | -0.093 | 112.406
1.5 | 0.673 | 0.00523 | -0.094 | 128.658
2 | 0.732 | 0.00549 | -0.095 | 133.503
2.5 | 0.792 | 0.00573 | -0.095 | 138.029
3 | 0.851 | 0.00604 | -0.096 | 140.897
3.5 | 0.905 | 0.006 | -0.097 | 150.917
4 | 0.961 | 0.00638 | -0.097 | 150.708
4.5 | 1.016 | 0.0076 | -0.098 | 133.598
5 | 1.068 | 0.00878 | -0.098 | 121.7
5.5 | 1.12 | 0.00911 | -0.099 | 122.868
6 | 1.169 | 0.00951 | -0.1 | 122.911
6.5 | 1.216 | 0.00989 | -0.1 | 122.887
7 | 1.258 | 0.01032 | -0.101 | 121.912
7.5 | 1.296 | 0.01076 | -0.101 | 120.407
8 | 1.33 | 0.0112 | -0.102 | 118.703
8.5 | 1.357 | 0.01173 | -0.102 | 115.684
9 | 1.374 | 0.01233 | -0.103 | 111.441
9.5 | 1.383 | 0.0129 | -0.103 | 107.172
10 | 1.384 | 0.01355 | -0.104 | 102.099
10.5 | 1.377 | 0.01426 | -0.104 | 96.573
11 | 1.363 | 0.01503 | -0.105 | 90.654
11.5 | 1.34 | 0.01578 | -0.105 | 84.901
12 | 1.311 | 0.01676 | -0.106 | 78.237
12.5 | 1.276 | 0.01783 | -0.106 | 71.544
13 | 1.236 | 0.01868 | -0.106 | 66.18
13.5 | 1.192 | 0.02 | -0.107 | 59.572
14 | 1.144 | 0.02146 | -0.107 | 53.29
14.5 | 1.093 | 0.0231 | -0.107 | 47.329
15 | 1.042 | 0.02475 | -0.107 | 42.101

## 130. Re 16M Mach 0.00 (2)
BIGFOIL.COM POLAR EXPORT
NACA65-612 a=0.6
NACA65-612 a=0.6 |  |  |  | Cl Max: | 1.8941 | at alpha= | 20 | deg
XFOIL ncrit=9 |  |  |  | L/D Max: | 188.084 | at alpha= | 2 | deg
Re: | 16000000 |  |  | Cd Min: | 0.05494 | at alpha= | 20 | deg
Mach: | 0 |  |  | Cl=0 at alpha= | -4.1955 | deg
|  |  |  | @ Cl=0.1, Cd= | 0.0046644
|  |  |  | @ Cl=0.4, Cd= | 0.0043015
|  |  |  | @ Cl=0.6, Cd= | 0.0040559
alpha (deg) | Cl | Cd | Cm | Cl/Cd
-20 | -1.3696 | 0.03948 | -0.1019 | -34.691
-19.5 | -1.4082 | 0.03084 | -0.1062 | -45.6615
-19 | -1.4311 | 0.02617 | -0.1047 | -54.6848
-18.5 | -1.4442 | 0.02382 | -0.0985 | -60.6297
-18 | -1.429 | 0.02197 | -0.0948 | -65.0432
-17.5 | -1.3994 | 0.02036 | -0.0928 | -68.7328
-17 | -1.3637 | 0.01893 | -0.0913 | -72.0391
-16.5 | -1.325 | 0.01754 | -0.0901 | -75.5416
-16 | -1.2847 | 0.01609 | -0.089 | -79.8446
-15.5 | -1.2418 | 0.01474 | -0.0882 | -84.2469
-15 | -1.1959 | 0.01361 | -0.0876 | -87.8692
-14.5 | -1.1469 | 0.01274 | -0.0873 | -90.0235
-14 | -1.0963 | 0.012 | -0.0871 | -91.3583
-13.5 | -1.0446 | 0.01135 | -0.087 | -92.0352
-13 | -0.9921 | 0.01073 | -0.087 | -92.4604
-12.5 | -0.9395 | 0.01006 | -0.087 | -93.3897
-12 | -0.8868 | 0.00936 | -0.087 | -94.7436
-11.5 | -0.8324 | 0.00886 | -0.0872 | -93.9503
-11 | -0.7772 | 0.00845 | -0.0875 | -91.9763
-10.5 | -0.7217 | 0.00808 | -0.0878 | -89.3193
-9 | -0.5532 | 0.00703 | -0.089 | -78.6913
-8.5 | -0.4968 | 0.00666 | -0.0894 | -74.5946
-8 | -0.4399 | 0.00636 | -0.09 | -69.1667
-7.5 | -0.3825 | 0.00613 | -0.0905 | -62.398
-7 | -0.3249 | 0.00593 | -0.0911 | -54.7892
-6.5 | -0.2673 | 0.00574 | -0.0917 | -46.5679
-6 | -0.2096 | 0.00552 | -0.0923 | -37.971
-5.5 | -0.1518 | 0.00527 | -0.093 | -28.8046
-5 | -0.0937 | 0.00511 | -0.0936 | -18.3366
-4.5 | -0.0355 | 0.00499 | -0.0944 | -7.1142
-4 | 0.0228 | 0.00487 | -0.0951 | 4.6817
-3.5 | 0.0811 | 0.0047 | -0.0958 | 17.2553
-3 | 0.1395 | 0.00459 | -0.0966 | 30.3922
-2 | 0.2564 | 0.00442 | -0.0981 | 58.009
-1.5 | 0.3147 | 0.00436 | -0.0989 | 72.1789
-1 | 0.3731 | 0.00432 | -0.0997 | 86.3657
-0.5 | 0.4312 | 0.00428 | -0.1005 | 100.7477
0 | 0.4892 | 0.00423 | -0.1013 | 115.6501
0.5 | 0.5469 | 0.00413 | -0.1021 | 132.4213
1 | 0.6042 | 0.00405 | -0.1028 | 149.1852
2 | 0.7166 | 0.00381 | -0.1042 | 188.084
2.5 | 0.7674 | 0.00462 | -0.104 | 166.1039
3 | 0.8157 | 0.00557 | -0.1034 | 146.4452
3.5 | 0.867 | 0.00613 | -0.1031 | 141.4356
4 | 0.918 | 0.00661 | -0.1028 | 138.8805
4.5 | 0.969 | 0.00698 | -0.1025 | 138.8252
5 | 1.0189 | 0.00734 | -0.102 | 138.8147
5.5 | 1.0695 | 0.00759 | -0.1016 | 140.9091
6 | 1.1194 | 0.00781 | -0.101 | 143.3291
6.5 | 1.1689 | 0.00807 | -0.1004 | 144.8451
7 | 1.2178 | 0.00847 | -0.0997 | 143.778
7.5 | 1.2662 | 0.00884 | -0.0989 | 143.2353
8 | 1.3128 | 0.00924 | -0.0979 | 142.0779
8.5 | 1.356 | 0.00973 | -0.0962 | 139.3628
9 | 1.3944 | 0.01017 | -0.0936 | 137.1091
9.5 | 1.4217 | 0.01071 | -0.0888 | 132.7451
10 | 1.4505 | 0.01144 | -0.0848 | 126.792
10.5 | 1.4831 | 0.01218 | -0.0818 | 121.7652
11 | 1.5121 | 0.01316 | -0.0784 | 114.9012
11.5 | 1.5429 | 0.01416 | -0.0755 | 108.9619
12 | 1.5712 | 0.01534 | -0.0725 | 102.425
12.5 | 1.5994 | 0.01661 | -0.0696 | 96.2914
13 | 1.6279 | 0.01793 | -0.067 | 90.792
13.5 | 1.6554 | 0.01935 | -0.0645 | 85.5504
14 | 1.6818 | 0.02092 | -0.062 | 80.392
14.5 | 1.6992 | 0.02311 | -0.0587 | 73.5266
15 | 1.7244 | 0.0249 | -0.0566 | 69.253
15.5 | 1.7543 | 0.02642 | -0.055 | 66.4005
16 | 1.7684 | 0.02919 | -0.0522 | 60.5824
16.5 | 1.79 | 0.03149 | -0.0504 | 56.8434
17 | 1.809 | 0.03412 | -0.0485 | 53.0188
17.5 | 1.8242 | 0.03716 | -0.0467 | 49.0904
18.5 | 1.8605 | 0.0431 | -0.0442 | 43.1671
19 | 1.875 | 0.04655 | -0.0431 | 40.2793
19.5 | 1.8869 | 0.05043 | -0.0422 | 37.4162
20 | 1.8941 | 0.05494 | -0.0415 | 34.4758

## 131. Re 16M Mach 0.10 (1)
BIGFOIL.COM POLAR EXPORT
NACA65-612 a=0.6
NACA65-612 a=0.6 |  |  |  | Cl Max: | 1.381 | at alpha= | 9.5 | deg
JavaFoil+Calcfoil stall+Eppler ext transition |  |  |  | L/D Max: | 150.978 | at alpha= | 4 | deg
Re: | 16000000 |  |  | Cd Min: | 0.00514 | at alpha= | 0 | deg
Mach: | 0.1 |  |  | Cl=0 at alpha= | -4.1356 | deg
|  |  |  | @ Cl=0.1, Cd= | 0.0055867
|  |  |  | @ Cl=0.4, Cd= | 0.00548
|  |  |  | @ Cl=0.6, Cd= | 0.0053993
alpha (deg) | Cl | Cd | Cm | Cl/Cd
-14 | -0.441 | 0.09593 | -0.036 | -4.6
-13.5 | -0.449 | 0.09054 | -0.036 | -4.962
-13 | -0.455 | 0.08512 | -0.037 | -5.346
-12.5 | -0.458 | 0.08062 | -0.037 | -5.684
-12 | -0.458 | 0.07587 | -0.038 | -6.041
-11.5 | -0.455 | 0.07169 | -0.038 | -6.349
-11 | -0.449 | 0.0657 | -0.04 | -6.835
-10.5 | -0.439 | 0.06062 | -0.043 | -7.248
-10 | -0.426 | 0.05623 | -0.045 | -7.568
-9.5 | -0.417 | 0.04389 | -0.055 | -9.495
-9 | -0.473 | 0.00738 | -0.08 | -64.018
-8.5 | -0.439 | 0.00704 | -0.081 | -62.421
-8 | -0.401 | 0.00685 | -0.082 | -58.615
-7.5 | -0.359 | 0.00666 | -0.082 | -53.957
-7 | -0.313 | 0.00646 | -0.083 | -48.51
-6.5 | -0.263 | 0.00628 | -0.084 | -41.984
-6 | -0.211 | 0.00617 | -0.084 | -34.162
-5.5 | -0.156 | 0.00603 | -0.085 | -25.899
-5 | -0.1 | 0.00589 | -0.086 | -16.979
-4.5 | -0.043 | 0.00575 | -0.086 | -7.394
-4 | 0.016 | 0.00564 | -0.087 | 2.828
-3.5 | 0.075 | 0.00562 | -0.088 | 13.381
-3 | 0.135 | 0.00554 | -0.088 | 24.347
-2.5 | 0.195 | 0.0055 | -0.089 | 35.459
-2 | 0.256 | 0.0055 | -0.09 | 46.457
-1.5 | 0.316 | 0.00549 | -0.09 | 57.558
-1 | 0.377 | 0.00548 | -0.091 | 68.765
-0.5 | 0.437 | 0.00548 | -0.092 | 79.848
0 | 0.497 | 0.00514 | -0.092 | 96.723
0.5 | 0.557 | 0.00517 | -0.093 | 107.73
1 | 0.617 | 0.00549 | -0.094 | 112.455
1.5 | 0.676 | 0.00527 | -0.094 | 128.372
2 | 0.736 | 0.00548 | -0.095 | 134.415
2.5 | 0.796 | 0.00578 | -0.096 | 137.596
3 | 0.855 | 0.00607 | -0.096 | 140.829
3.5 | 0.91 | 0.00604 | -0.097 | 150.521
4 | 0.966 | 0.0064 | -0.098 | 150.978
4.5 | 1.021 | 0.00765 | -0.098 | 133.382
5 | 1.073 | 0.00883 | -0.099 | 121.566
5.5 | 1.124 | 0.00918 | -0.099 | 122.527
6 | 1.174 | 0.00959 | -0.1 | 122.443
6.5 | 1.221 | 0.00996 | -0.101 | 122.507
7 | 1.262 | 0.01041 | -0.101 | 121.282
7.5 | 1.3 | 0.01085 | -0.102 | 119.818
8 | 1.333 | 0.01131 | -0.102 | 117.909
8.5 | 1.359 | 0.01184 | -0.103 | 114.773
9 | 1.374 | 0.01246 | -0.103 | 110.291
9.5 | 1.381 | 0.01305 | -0.104 | 105.784
10 | 1.379 | 0.01373 | -0.104 | 100.445
10.5 | 1.368 | 0.01447 | -0.105 | 94.55
11 | 1.35 | 0.01526 | -0.105 | 88.463
11.5 | 1.322 | 0.01606 | -0.106 | 82.34
12 | 1.288 | 0.01705 | -0.106 | 75.563
12.5 | 1.247 | 0.01823 | -0.106 | 68.412
13 | 1.202 | 0.01913 | -0.107 | 62.812
13.5 | 1.151 | 0.02056 | -0.107 | 55.96
14 | 1.096 | 0.02218 | -0.107 | 49.428
14.5 | 1.039 | 0.02406 | -0.107 | 43.206

## 132. Re 16M Mach 0.10 (2)
BIGFOIL.COM POLAR EXPORT
NACA65-612 a=0.6
NACA65-612 a=0.6 |  |  |  | Cl Max: | 1.8877 | at alpha= | 20 | deg
XFOIL ncrit=9 |  |  |  | L/D Max: | 189.789 | at alpha= | 2 | deg
Re: | 16000000 |  |  | Cd Min: | 0.0586 | at alpha= | 20 | deg
Mach: | 0.1 |  |  | Cl=0 at alpha= | -4.1945 | deg
|  |  |  | @ Cl=0.1, Cd= | 0.0046724
|  |  |  | @ Cl=0.4, Cd= | 0.0043074
|  |  |  | @ Cl=0.6, Cd= | 0.0040526
alpha (deg) | Cl | Cd | Cm | Cl/Cd
-19 | -1.2969 | 0.04016 | -0.1053 | -32.2933
-18.5 | -1.3181 | 0.03285 | -0.1095 | -40.1248
-18 | -1.3584 | 0.02682 | -0.1083 | -50.6488
-17.5 | -1.38 | 0.02396 | -0.101 | -57.596
-17 | -1.3589 | 0.02174 | -0.0981 | -62.5069
-16.5 | -1.3272 | 0.01986 | -0.096 | -66.8278
-16 | -1.289 | 0.01825 | -0.0944 | -70.6301
-15.5 | -1.2473 | 0.01675 | -0.0931 | -74.4657
-15 | -1.2037 | 0.01526 | -0.092 | -78.8794
-14.5 | -1.1582 | 0.01383 | -0.091 | -83.7455
-14 | -1.1091 | 0.01271 | -0.0904 | -87.262
-13.5 | -1.0573 | 0.01189 | -0.0899 | -88.9235
-13 | -1.0042 | 0.01117 | -0.0896 | -89.9015
-12.5 | -0.9501 | 0.01054 | -0.0895 | -90.1423
-12 | -0.8965 | 0.00977 | -0.0893 | -91.7605
-11.5 | -0.842 | 0.00911 | -0.0892 | -92.4259
-11 | -0.7861 | 0.00863 | -0.0893 | -91.0892
-10.5 | -0.7297 | 0.00823 | -0.0894 | -88.6634
-10 | -0.6729 | 0.00784 | -0.0897 | -85.8291
-9.5 | -0.6159 | 0.00749 | -0.0899 | -82.2296
-9 | -0.5586 | 0.00715 | -0.0903 | -78.1259
-8.5 | -0.5016 | 0.00675 | -0.0906 | -74.3111
-8 | -0.4441 | 0.00641 | -0.091 | -69.2824
-7.5 | -0.3861 | 0.00616 | -0.0914 | -62.6786
-7 | -0.3279 | 0.00596 | -0.092 | -55.0168
-6.5 | -0.2697 | 0.00577 | -0.0925 | -46.7418
-6 | -0.2114 | 0.00555 | -0.0931 | -38.0901
-5.5 | -0.1531 | 0.00529 | -0.0937 | -28.9414
-5 | -0.0946 | 0.00512 | -0.0943 | -18.4766
-4.5 | -0.0359 | 0.005 | -0.095 | -7.18
-3.5 | 0.0816 | 0.00471 | -0.0964 | 17.3248
-3 | 0.1404 | 0.00459 | -0.0972 | 30.5882
-2.5 | 0.1992 | 0.00452 | -0.0979 | 44.0708
-2 | 0.2581 | 0.00442 | -0.0987 | 58.3937
-1.5 | 0.3168 | 0.00436 | -0.0995 | 72.6606
-1 | 0.3755 | 0.00432 | -0.1003 | 86.9213
-0.5 | 0.434 | 0.00429 | -0.1011 | 101.1655
0 | 0.4923 | 0.00423 | -0.1019 | 116.383
0.5 | 0.5504 | 0.00413 | -0.1027 | 133.2688
1 | 0.6081 | 0.00404 | -0.1034 | 150.5198
1.5 | 0.6651 | 0.00381 | -0.1042 | 174.5669
2 | 0.7212 | 0.0038 | -0.1049 | 189.7895
2.5 | 0.7724 | 0.0046 | -0.1047 | 167.913
3 | 0.8207 | 0.00557 | -0.1039 | 147.3429
3.5 | 0.872 | 0.00614 | -0.1036 | 142.0195
4 | 0.9232 | 0.00664 | -0.1033 | 139.0361
4.5 | 0.9743 | 0.00702 | -0.1029 | 138.7892
5 | 1.0243 | 0.00738 | -0.1024 | 138.794
5.5 | 1.0751 | 0.00764 | -0.1019 | 140.7199
6 | 1.1251 | 0.00786 | -0.1012 | 143.1425
6.5 | 1.1748 | 0.00813 | -0.1005 | 144.5018
7 | 1.2237 | 0.00854 | -0.0996 | 143.2904
7.5 | 1.272 | 0.00891 | -0.0987 | 142.7609
8 | 1.3182 | 0.00934 | -0.0975 | 141.1349
8.5 | 1.3608 | 0.00983 | -0.0956 | 138.4334
9 | 1.3924 | 0.01029 | -0.0913 | 135.3158
9.5 | 1.422 | 0.01089 | -0.0871 | 130.5785
10 | 1.4521 | 0.01168 | -0.0834 | 124.3236
10.5 | 1.4851 | 0.01247 | -0.0803 | 119.0938
11 | 1.5137 | 0.01353 | -0.0768 | 111.8773
11.5 | 1.5446 | 0.01459 | -0.0739 | 105.867
12 | 1.5727 | 0.01588 | -0.0707 | 99.0365
12.5 | 1.602 | 0.01716 | -0.0679 | 93.3566
13 | 1.6312 | 0.01851 | -0.0653 | 88.1253
13.5 | 1.6575 | 0.02009 | -0.0626 | 82.5037
14 | 1.6828 | 0.0218 | -0.0599 | 77.1927
14.5 | 1.7003 | 0.02411 | -0.0566 | 70.5226
15.5 | 1.7539 | 0.02776 | -0.0527 | 63.1808
16 | 1.7699 | 0.03052 | -0.05 | 57.9915
16.5 | 1.7918 | 0.03294 | -0.0482 | 54.3959
17 | 1.8102 | 0.03577 | -0.0463 | 50.6067
17.5 | 1.8241 | 0.03909 | -0.0444 | 46.6641
18 | 1.845 | 0.04192 | -0.0432 | 44.0124
18.5 | 1.8599 | 0.04542 | -0.0419 | 40.9489
19 | 1.8732 | 0.04921 | -0.0409 | 38.0654
19.5 | 1.8829 | 0.05357 | -0.0401 | 35.1484
20 | 1.8877 | 0.0586 | -0.0395 | 32.2133

## 133. Re 16M Mach 0.25 (1)
BIGFOIL.COM POLAR EXPORT
NACA65-612 a=0.6
NACA65-612 a=0.6 |  |  |  | Cl Max: | 1.367 | at alpha= | 9 | deg
JavaFoil+Calcfoil stall+Eppler ext transition |  |  |  | L/D Max: | 149.87 | at alpha= | 3 | deg
Re: | 16000000 |  |  | Cd Min: | 0.00516 | at alpha= | 0 | deg
Mach: | 0.25 |  |  | Cl=0 at alpha= | -4.1333 | deg
|  |  |  | @ Cl=0.1, Cd= | 0.0056114
|  |  |  | @ Cl=0.4, Cd= | 0.0055079
|  |  |  | @ Cl=0.6, Cd= | 0.09469
alpha (deg) | Cl | Cd | Cm | Cl/Cd
-13 | -0.276 | 0.08889 | -0.037 | -3.106
-12.5 | -0.308 | 0.08507 | -0.037 | -3.616
-12 | -0.334 | 0.07869 | -0.038 | -4.244
-11.5 | -0.355 | 0.07403 | -0.038 | -4.79
-11 | -0.369 | 0.06978 | -0.039 | -5.289
-10.5 | -0.377 | 0.06669 | -0.039 | -5.652
-10 | -0.378 | 0.06172 | -0.04 | -6.132
-9.5 | -0.374 | 0.05627 | -0.042 | -6.64
-9 | -0.362 | 0.05243 | -0.044 | -6.902
-8.5 | -0.345 | 0.04704 | -0.049 | -7.343
-8 | -0.394 | 0.00713 | -0.084 | -55.266
-7.5 | -0.357 | 0.0068 | -0.085 | -52.536
-7 | -0.314 | 0.00662 | -0.085 | -47.481
-6.5 | -0.266 | 0.00642 | -0.086 | -41.419
-6 | -0.214 | 0.00626 | -0.087 | -34.175
-5.5 | -0.159 | 0.00613 | -0.087 | -25.946
-5 | -0.102 | 0.00598 | -0.088 | -17.079
-4.5 | -0.044 | 0.00584 | -0.089 | -7.455
-4 | 0.016 | 0.00569 | -0.089 | 2.869
-3.5 | 0.077 | 0.00563 | -0.09 | 13.702
-3 | 0.139 | 0.00558 | -0.091 | 24.843
-2.5 | 0.2 | 0.00555 | -0.092 | 36.11
-2 | 0.262 | 0.00554 | -0.092 | 47.382
-1.5 | 0.325 | 0.0055 | -0.093 | 58.979
-1 | 0.388 | 0.0055 | -0.094 | 70.464
-0.5 | 0.449 | 0.00554 | -0.094 | 81.114
0 | 0.511 | 0.00516 | -0.095 | 99.064
0.5 | 0.573 | 0.0052 | -0.096 | 110.153
1 | 0.634 | 0.00523 | -0.096 | 121.204
1.5 | 0.695 | 0.00536 | -0.097 | 129.718
2 | 0.756 | 0.00557 | -0.098 | 135.782
2.5 | 0.817 | 0.00591 | -0.098 | 138.235
3 | 0.878 | 0.00586 | -0.099 | 149.87
3.5 | 0.934 | 0.00624 | -0.1 | 149.722
4 | 0.991 | 0.0074 | -0.1 | 133.832
4.5 | 1.046 | 0.00791 | -0.101 | 132.355
5 | 1.099 | 0.00915 | -0.101 | 120.093
5.5 | 1.151 | 0.00956 | -0.102 | 120.388
6 | 1.2 | 0.00997 | -0.103 | 120.344
6.5 | 1.246 | 0.01042 | -0.103 | 119.637
7 | 1.286 | 0.01091 | -0.104 | 117.861
7.5 | 1.32 | 0.01141 | -0.104 | 115.705
8 | 1.348 | 0.01197 | -0.105 | 112.598
8.5 | 1.365 | 0.01268 | -0.105 | 107.701
9 | 1.367 | 0.01326 | -0.106 | 103.115
9.5 | 1.356 | 0.01405 | -0.106 | 96.556
10 | 1.331 | 0.01504 | -0.107 | 88.484
10.5 | 1.292 | 0.01603 | -0.107 | 80.597
11 | 1.239 | 0.01699 | -0.108 | 72.884
11.5 | 1.171 | 0.01794 | -0.108 | 65.262
12 | 1.088 | 0.01993 | -0.108 | 54.593
12.5 | 0.991 | 0.02249 | -0.108 | 44.078
13 | 0.764 | 0.07977 | -0.071 | 9.574
13.5 | 0.666 | 0.09131 | -0.062 | 7.296
14 | 0.574 | 0.09469 | -0.065 | 6.058

## 134. Re 16M Mach 0.25 (2)
BIGFOIL.COM POLAR EXPORT
NACA65-612 a=0.6
NACA65-612 a=0.6 |  |  |  | Cl Max: | 1.7999 | at alpha= | 18 | deg
XFOIL ncrit=9 |  |  |  | L/D Max: | 199.706 | at alpha= | 2 | deg
Re: | 16000000 |  |  | Cd Min: | 0.18158 | at alpha= | -17.5 | deg
Mach: | 0.25 |  |  | Cl=0 at alpha= | -4.1876 | deg
|  |  |  | @ Cl=0.1, Cd= | 0.0047163
|  |  |  | @ Cl=0.4, Cd= | 0.0043145
|  |  |  | @ Cl=0.6, Cd= | 0.0040793
alpha (deg) | Cl | Cd | Cm | Cl/Cd
-17.5 | -0.4739 | 0.18158 | -0.0184 | -2.6099
-17 | -0.4564 | 0.17471 | -0.0228 | -2.6123
-16.5 | -0.453 | 0.1631 | -0.0287 | -2.7774
-15.5 | -0.427 | 0.14728 | -0.0381 | -2.8992
-15 | -0.4334 | 0.13457 | -0.0449 | -3.2206
-14 | -0.8289 | 0.04457 | -0.1092 | -18.5977
-13.5 | -0.8712 | 0.03545 | -0.116 | -24.5755
-13 | -0.9672 | 0.02568 | -0.11 | -37.6636
-12.5 | -0.9936 | 0.01608 | -0.106 | -61.791
-12 | -0.9485 | 0.01333 | -0.1038 | -71.1553
-11.5 | -0.8935 | 0.01171 | -0.1021 | -76.3023
-11 | -0.8345 | 0.01064 | -0.1008 | -78.4305
-10.5 | -0.7755 | 0.00957 | -0.0996 | -81.0345
-10 | -0.7149 | 0.00879 | -0.0987 | -81.3311
-9.5 | -0.6532 | 0.00823 | -0.098 | -79.3682
-9 | -0.5914 | 0.00776 | -0.0975 | -76.2113
-8.5 | -0.5296 | 0.00734 | -0.0972 | -72.1526
-8 | -0.4684 | 0.00683 | -0.0969 | -68.5798
-7.5 | -0.4069 | 0.00643 | -0.0968 | -63.2815
-7 | -0.3452 | 0.00616 | -0.0969 | -56.039
-5.5 | -0.1607 | 0.00542 | -0.0976 | -29.6494
-5 | -0.0995 | 0.0052 | -0.098 | -19.1346
-4.5 | -0.0383 | 0.00505 | -0.0986 | -7.5842
-4 | 0.023 | 0.00491 | -0.0991 | 4.6843
-3.5 | 0.0842 | 0.00475 | -0.0998 | 17.7263
-3 | 0.1452 | 0.00462 | -0.1005 | 31.4286
-2.5 | 0.2062 | 0.00454 | -0.1012 | 45.4185
-2 | 0.2673 | 0.00444 | -0.102 | 60.2027
-1.5 | 0.328 | 0.00436 | -0.1028 | 75.2294
-1 | 0.3889 | 0.00432 | -0.1036 | 90.0231
-0.5 | 0.4494 | 0.00429 | -0.1044 | 104.7552
0 | 0.5097 | 0.00424 | -0.1052 | 120.2123
0.5 | 0.5697 | 0.00413 | -0.106 | 137.9419
1 | 0.6295 | 0.00403 | -0.1069 | 156.2035
1.5 | 0.6883 | 0.00379 | -0.1077 | 181.6095
2 | 0.7469 | 0.00374 | -0.1084 | 199.7059
2.5 | 0.7997 | 0.00453 | -0.1081 | 176.5342
3 | 0.848 | 0.00559 | -0.1071 | 151.6995
3.5 | 0.8997 | 0.00624 | -0.1064 | 144.1827
4 | 0.9515 | 0.00679 | -0.1057 | 140.1325
4.5 | 1.0027 | 0.00725 | -0.1049 | 138.3034
5 | 1.0534 | 0.00763 | -0.104 | 138.0603
5.5 | 1.1045 | 0.00792 | -0.103 | 139.4571
6 | 1.1544 | 0.00817 | -0.1017 | 141.2974
6.5 | 1.2051 | 0.00846 | -0.1005 | 142.4468
7 | 1.2527 | 0.00893 | -0.0987 | 140.28
7.5 | 1.2989 | 0.00937 | -0.0967 | 138.6233
8 | 1.3287 | 0.00989 | -0.0914 | 134.3478
8.5 | 1.361 | 0.01055 | -0.087 | 129.0047
9 | 1.3966 | 0.01127 | -0.0834 | 123.9219
9.5 | 1.4294 | 0.01223 | -0.0796 | 116.8765
10 | 1.4638 | 0.01322 | -0.0762 | 110.7262
10.5 | 1.4947 | 0.01447 | -0.0725 | 103.2965
11 | 1.5242 | 0.0159 | -0.0688 | 95.8616
11.5 | 1.5557 | 0.01731 | -0.0656 | 89.8729
12 | 1.5856 | 0.01889 | -0.0622 | 83.9386
12.5 | 1.6162 | 0.02051 | -0.0592 | 78.8006
13 | 1.6413 | 0.02254 | -0.0558 | 72.8172
13.5 | 1.6649 | 0.0248 | -0.0524 | 67.1331
14 | 1.6892 | 0.02715 | -0.0493 | 62.2173
14.5 | 1.7071 | 0.03013 | -0.046 | 56.6578
15 | 1.7341 | 0.03255 | -0.0436 | 53.275
15.5 | 1.7555 | 0.03557 | -0.0411 | 49.3534
16 | 1.7694 | 0.03934 | -0.0385 | 44.9771
16.5 | 1.7854 | 0.04316 | -0.0363 | 41.367
17 | 1.7941 | 0.04786 | -0.0343 | 37.4864
17.5 | 1.7918 | 0.05396 | -0.0326 | 33.2061
18 | 1.7999 | 0.05932 | -0.0317 | 30.3422
18.5 | 1.7912 | 0.06694 | -0.0315 | 26.7583
19 | 1.7751 | 0.07591 | -0.0324 | 23.3843
19.5 | 1.7544 | 0.08609 | -0.0346 | 20.3787
20 | 1.7213 | 0.0987 | -0.0387 | 17.4397

## 135. Re 16M Mach 0.50 (1)
BIGFOIL.COM POLAR EXPORT
NACA65-612 a=0.6
NACA65-612 a=0.6 |  |  |  | Cl Max: | 1.333 | at alpha= | 7 | deg
JavaFoil+Calcfoil stall+Eppler ext transition |  |  |  | L/D Max: | 142.632 | at alpha= | 1.5 | deg
Re: | 16000000 |  |  | Cd Min: | 0.00509 | at alpha= | 0.5 | deg
Mach: | 0.5 |  |  | Cl=0 at alpha= | -4.1385 | deg
|  |  |  | @ Cl=0.1, Cd= | 0.0058348
|  |  |  | @ Cl=0.4, Cd= | 0.0057146
|  |  |  | @ Cl=0.6, Cd= | 0.0051422
alpha (deg) | Cl | Cd | Cm | Cl/Cd
-20 | -0.875 | 0.15803 | -0.046 | -5.534
-19.5 | -0.847 | 0.15424 | -0.046 | -5.491
-19 | -0.82 | 0.14433 | -0.046 | -5.681
-18.5 | -0.793 | 0.13696 | -0.046 | -5.789
-18 | -0.766 | 0.12974 | -0.047 | -5.902
-17.5 | -0.739 | 0.12252 | -0.047 | -6.034
-17 | -0.711 | 0.11776 | -0.047 | -6.04
-16.5 | -0.684 | 0.11016 | -0.048 | -6.212
-16 | -0.658 | 0.1021 | -0.049 | -6.449
-15.5 | -0.633 | 0.09397 | -0.052 | -6.739
-15 | -0.612 | 0.08165 | -0.056 | -7.497
-14.5 | -0.572 | 0.09994 | -0.046 | -5.722
-14 | -0.545 | 0.09188 | -0.047 | -5.932
-13.5 | -0.519 | 0.0835 | -0.05 | -6.218
-13 | -0.494 | 0.07545 | -0.053 | -6.547
-12.5 | -0.471 | 0.0659 | -0.058 | -7.148
-12 | -0.462 | 0.04388 | -0.069 | -10.524
-11.5 | -0.481 | 0.01303 | -0.085 | -36.928
-11 | -0.378 | 0.07106 | -0.045 | -5.324
-10.5 | -0.351 | 0.06712 | -0.045 | -5.224
-10 | -0.324 | 0.06096 | -0.048 | -5.313
-9.5 | -0.297 | 0.05544 | -0.051 | -5.358
-9 | -0.271 | 0.04932 | -0.056 | -5.503
-8.5 | -0.294 | 0.00845 | -0.092 | -34.781
-8 | -0.264 | 0.00744 | -0.094 | -35.498
-7.5 | -0.185 | 0.04798 | -0.046 | -3.86
-7 | -0.157 | 0.04623 | -0.044 | -3.405
-6.5 | -0.13 | 0.04235 | -0.047 | -3.073
-6 | -0.148 | 0.03867 | -0.051 | -3.836
-5.5 | -0.158 | 0.0065 | -0.098 | -24.281
-5 | -0.107 | 0.00634 | -0.098 | -16.85
-4.5 | -0.047 | 0.00615 | -0.099 | -7.604
-4 | 0.018 | 0.00597 | -0.1 | 2.989
-3.5 | 0.085 | 0.00585 | -0.101 | 14.543
-3 | 0.154 | 0.00578 | -0.102 | 26.573
-2.5 | 0.223 | 0.00571 | -0.102 | 39.05
-2 | 0.293 | 0.00569 | -0.103 | 51.415
-1.5 | 0.362 | 0.00572 | -0.104 | 63.33
-1 | 0.433 | 0.00571 | -0.105 | 75.858
-0.5 | 0.502 | 0.00574 | -0.105 | 87.46
0 | 0.571 | 0.00518 | -0.106 | 110.114
0.5 | 0.64 | 0.00509 | -0.107 | 125.559
1 | 0.708 | 0.00547 | -0.108 | 129.474
1.5 | 0.776 | 0.00544 | -0.108 | 142.632
2 | 0.843 | 0.0063 | -0.109 | 133.938
2.5 | 0.91 | 0.0068 | -0.11 | 133.74
3 | 0.976 | 0.00729 | -0.11 | 133.865
3.5 | 1.035 | 0.00791 | -0.111 | 130.804
4 | 1.096 | 0.00859 | -0.111 | 127.659
4.5 | 1.153 | 0.01033 | -0.112 | 111.638
5 | 1.208 | 0.01085 | -0.112 | 111.325
5.5 | 1.258 | 0.0115 | -0.113 | 109.391
6 | 1.301 | 0.01217 | -0.114 | 106.852
6.5 | 1.331 | 0.01287 | -0.114 | 103.416
7 | 1.333 | 0.01375 | -0.115 | 96.987
7.5 | 1.286 | 0.01483 | -0.115 | 86.711
8 | 1.021 | 0.01654 | -0.116 | 61.759
8.5 | 0.824 | 0.01689 | -0.116 | 48.813
9 | 0.854 | 0.01832 | -0.117 | 46.618
9.5 | 0.881 | 0.02036 | -0.117 | 43.287
10 | 0.915 | 0.01948 | -0.118 | 46.969
10.5 | 0.944 | 0.02113 | -0.118 | 44.687
11 | 0.971 | 0.02365 | -0.119 | 41.05
11.5 | 0.851 | 0.07432 | -0.076 | 11.45
12 | 1.031 | 0.02461 | -0.12 | 41.905

## 136. Re 16M Mach 0.50 (2)
BIGFOIL.COM POLAR EXPORT
NACA65-612 a=0.6
NACA65-612 a=0.6 |  |  |  | Cl Max: | 1.4821 | at alpha= | 9.5 | deg
XFOIL ncrit=9 |  |  |  | L/D Max: | 837.705 | at alpha= | -0.5 | deg
Re: | 16000000 |  |  | Cd Min: | 0.24768 | at alpha= | -20 | deg
Mach: | 0.5 |  |  | Cl=0 at alpha= | -4.1315 | deg
|  |  |  | @ Cl=0.1, Cd= | 0.00074494
|  |  |  | @ Cl=0.4, Cd= | 0.00063603
|  |  |  | @ Cl=0.6, Cd= | 0.0042937
alpha (deg) | Cl | Cd | Cm | Cl/Cd
-20 | -0.5773 | 0.24768 | 0.0105 | -2.3308
-19.5 | -0.5526 | 0.24111 | 0.0051 | -2.2919
-19 | -0.5293 | 0.23334 | -0.0001 | -2.2684
-18.5 | -0.5067 | 0.22477 | -0.0053 | -2.2543
-18 | -0.4836 | 0.21704 | -0.0104 | -2.2282
-17.5 | -0.4617 | 0.2085 | -0.0155 | -2.2144
-17 | -0.4416 | 0.19898 | -0.0206 | -2.2193
-16.5 | -0.4219 | 0.18975 | -0.0256 | -2.2235
-15.5 | -0.3796 | 0.17361 | -0.0355 | -2.1865
-15 | -0.3573 | 0.16612 | -0.0403 | -2.1509
-14.5 | -0.3405 | 0.15687 | -0.0454 | -2.1706
-14 | -0.3254 | 0.14757 | -0.0506 | -2.2051
-13.5 | -0.3058 | 0.13984 | -0.0553 | -2.1868
-13 | -0.287 | 0.13228 | -0.06 | -2.1696
-12.5 | -0.2749 | 0.12322 | -0.0651 | -2.231
-12 | -0.2631 | 0.11464 | -0.0701 | -2.295
-11.5 | -0.2479 | 0.10715 | -0.0746 | -2.3136
-11 | -0.1965 | 0.09137 | -0.0668 | -2.1506
-10.5 | -0.1991 | 0.08084 | -0.0723 | -2.4629
-10 | -0.1885 | 0.07308 | -0.0764 | -2.5794
-9.5 | -0.1849 | 0.06447 | -0.0807 | -2.868
-9 | -0.1875 | 0.05536 | -0.0855 | -3.3869
-8.5 | -0.1914 | 0.0467 | -0.0904 | -4.0985
-8 | -0.2011 | 0.03825 | -0.0958 | -5.2575
-7.5 | -0.2296 | 0.03043 | -0.1048 | -7.5452
-7 | -0.2498 | 0.0205 | -0.1112 | -12.1854
-6.5 | -0.2552 | 0.01075 | -0.1139 | -23.7395
-6 | -0.2345 | 0.0043 | -0.1144 | -54.5349
-5.5 | -0.1978 | 0.00119 | -0.1145 | -166.2185
-5 | -0.1268 | 0.00093 | -0.1134 | -136.3441
-4.5 | -0.0535 | 0.00083 | -0.1128 | -64.4578
-4 | 0.0191 | 0.00078 | -0.1125 | 24.4872
-3.5 | 0.091 | 0.00075 | -0.1126 | 121.3333
-3 | 0.1622 | 0.00071 | -0.1129 | 228.4507
-2.5 | 0.2327 | 0.00068 | -0.1134 | 342.2059
-2 | 0.3028 | 0.00066 | -0.1141 | 458.7879
-1.5 | 0.3725 | 0.00064 | -0.115 | 582.0312
-1 | 0.4417 | 0.00063 | -0.1159 | 701.1111
-0.5 | 0.511 | 0.00061 | -0.1168 | 837.7049
0 | 0.5887 | 0.00431 | -0.1203 | 136.5893
0.5 | 0.6578 | 0.00421 | -0.1213 | 156.247
1 | 0.7267 | 0.00406 | -0.1223 | 178.9901
1.5 | 0.7946 | 0.00373 | -0.1233 | 213.0295
2 | 0.8631 | 0.00368 | -0.1241 | 234.538
2.5 | 0.9295 | 0.004 | -0.1244 | 232.375
3 | 0.974 | 0.00554 | -0.1211 | 175.8123
3.5 | 1.0175 | 0.00674 | -0.1172 | 150.9644
4.5 | 1.0954 | 0.00841 | -0.107 | 130.2497
5 | 1.1162 | 0.0093 | -0.0987 | 120.0215
5.5 | 1.153 | 0.01004 | -0.0934 | 114.8406
6.5 | 1.2409 | 0.0118 | -0.0855 | 105.161
7 | 1.2826 | 0.01309 | -0.0812 | 97.9832
7.5 | 1.3264 | 0.01441 | -0.0771 | 92.0472
8 | 1.3689 | 0.0159 | -0.0729 | 86.0943
8.5 | 1.4102 | 0.01755 | -0.0684 | 80.3533
9 | 1.4504 | 0.0194 | -0.0638 | 74.7629
9.5 | 1.4821 | 0.02186 | -0.0581 | 67.7996
10 | 1.481 | 0.02636 | -0.0501 | 56.1836
10.5 | 1.4599 | 0.03239 | -0.042 | 45.0726
11 | 1.4323 | 0.03951 | -0.0346 | 36.2516
11.5 | 1.4054 | 0.04798 | -0.0299 | 29.2914
12 | 1.3681 | 0.05866 | -0.0281 | 23.3225
12.5 | 1.3295 | 0.07079 | -0.0294 | 18.7809
13 | 1.2922 | 0.08423 | -0.0335 | 15.3413
13.5 | 1.2574 | 0.09887 | -0.0402 | 12.7177
14 | 1.2263 | 0.11444 | -0.0493 | 10.7157
14.5 | 1.2005 | 0.13066 | -0.0598 | 9.188

## 137. Re 18M Mach 0.00 (1)
BIGFOIL.COM POLAR EXPORT
NACA65-612 a=0.6
NACA65-612 a=0.6 |  |  |  | Cl Max: | 1.385 | at alpha= | 10 | deg
JavaFoil+Calcfoil stall+Eppler ext transition |  |  |  | L/D Max: | 150.373 | at alpha= | 4 | deg
Re: | 18000000 |  |  | Cd Min: | 0.00529 | at alpha= | 0 | deg
Mach: | 0 |  |  | Cl=0 at alpha= | -4.1379 | deg
|  |  |  | @ Cl=0.1, Cd= | 0.0055261
|  |  |  | @ Cl=0.4, Cd= | 0.0054683
|  |  |  | @ Cl=0.6, Cd= | 0.0056139
alpha (deg) | Cl | Cd | Cm | Cl/Cd
-14.5 | -0.46 | 0.09959 | -0.036 | -4.617
-14 | -0.467 | 0.09515 | -0.036 | -4.905
-13.5 | -0.472 | 0.08922 | -0.036 | -5.288
-13 | -0.475 | 0.08385 | -0.037 | -5.661
-12.5 | -0.475 | 0.08005 | -0.037 | -5.932
-12 | -0.472 | 0.07477 | -0.038 | -6.317
-11.5 | -0.467 | 0.07047 | -0.039 | -6.623
-11 | -0.46 | 0.06326 | -0.043 | -7.267
-10.5 | -0.448 | 0.05912 | -0.044 | -7.57
-10 | -0.433 | 0.05403 | -0.047 | -8.007
-9.5 | -0.505 | 0.00746 | -0.079 | -67.685
-9 | -0.475 | 0.00718 | -0.08 | -66.222
-8.5 | -0.441 | 0.00691 | -0.081 | -63.766
-8 | -0.402 | 0.00673 | -0.081 | -59.776
-7.5 | -0.359 | 0.00655 | -0.082 | -54.878
-7 | -0.313 | 0.00635 | -0.083 | -49.29
-6.5 | -0.263 | 0.00618 | -0.083 | -42.5
-6 | -0.21 | 0.00608 | -0.084 | -34.572
-5.5 | -0.156 | 0.00592 | -0.085 | -26.282
-5 | -0.1 | 0.0058 | -0.085 | -17.175
-4.5 | -0.042 | 0.00572 | -0.086 | -7.401
-4 | 0.016 | 0.00561 | -0.087 | 2.831
-3.5 | 0.075 | 0.00556 | -0.087 | 13.47
-3 | 0.134 | 0.00548 | -0.088 | 24.522
-2.5 | 0.194 | 0.00547 | -0.089 | 35.518
-2 | 0.254 | 0.00546 | -0.089 | 46.544
-1.5 | 0.314 | 0.00546 | -0.09 | 57.556
-1 | 0.375 | 0.00546 | -0.091 | 68.679
-0.5 | 0.435 | 0.00548 | -0.091 | 79.412
0 | 0.495 | 0.00529 | -0.092 | 93.499
0.5 | 0.555 | 0.00553 | -0.093 | 100.284
1 | 0.614 | 0.00564 | -0.093 | 108.88
1.5 | 0.673 | 0.00543 | -0.094 | 123.961
2 | 0.732 | 0.00557 | -0.095 | 131.571
2.5 | 0.791 | 0.00584 | -0.095 | 135.589
3 | 0.851 | 0.00613 | -0.096 | 138.794
3.5 | 0.905 | 0.00609 | -0.097 | 148.739
4 | 0.962 | 0.00639 | -0.097 | 150.373
4.5 | 1.016 | 0.00761 | -0.098 | 133.582
5 | 1.069 | 0.00863 | -0.098 | 123.845
5.5 | 1.12 | 0.00895 | -0.099 | 125.197
6 | 1.17 | 0.00933 | -0.1 | 125.358
6.5 | 1.217 | 0.0097 | -0.1 | 125.489
7 | 1.259 | 0.01011 | -0.101 | 124.491
7.5 | 1.297 | 0.01054 | -0.101 | 123.013
8 | 1.331 | 0.01097 | -0.102 | 121.361
8.5 | 1.358 | 0.01148 | -0.102 | 118.25
9 | 1.375 | 0.01207 | -0.103 | 113.941
9.5 | 1.384 | 0.01271 | -0.103 | 108.862
10 | 1.385 | 0.01325 | -0.104 | 104.484
10.5 | 1.378 | 0.01395 | -0.104 | 98.765
11 | 1.364 | 0.01469 | -0.105 | 92.824
11.5 | 1.341 | 0.01578 | -0.105 | 85.003
12 | 1.312 | 0.01668 | -0.106 | 78.653
12.5 | 1.277 | 0.01742 | -0.106 | 73.283
13 | 1.237 | 0.01824 | -0.107 | 67.838
13.5 | 1.193 | 0.01952 | -0.107 | 61.112
14 | 1.145 | 0.02093 | -0.107 | 54.705
14.5 | 1.094 | 0.02248 | -0.107 | 48.681
15 | 1.042 | 0.02451 | -0.107 | 42.509

## 138. Re 18M Mach 0.00 (2)
BIGFOIL.COM POLAR EXPORT
NACA65-612 a=0.6
NACA65-612 a=0.6 |  |  |  | Cl Max: | 1.9099 | at alpha= | 20 | deg
XFOIL ncrit=9 |  |  |  | L/D Max: | 179.698 | at alpha= | 2 | deg
Re: | 18000000 |  |  | Cd Min: | 0.05313 | at alpha= | 20 | deg
Mach: | 0 |  |  | Cl=0 at alpha= | -4.1943 | deg
|  |  |  | @ Cl=0.1, Cd= | 0.0045842
|  |  |  | @ Cl=0.4, Cd= | 0.0042607
|  |  |  | @ Cl=0.6, Cd= | 0.0041021
alpha (deg) | Cl | Cd | Cm | Cl/Cd
-20 | -1.4019 | 0.03593 | -0.1041 | -39.0175
-19.5 | -1.4437 | 0.02813 | -0.1064 | -51.3224
-19 | -1.4589 | 0.02475 | -0.1029 | -58.9455
-18.5 | -1.4637 | 0.02292 | -0.0965 | -63.8613
-18 | -1.4406 | 0.02112 | -0.0939 | -68.2102
-17.5 | -1.4086 | 0.01958 | -0.0921 | -71.9408
-17 | -1.3711 | 0.01824 | -0.0907 | -75.17
-16.5 | -1.33 | 0.01704 | -0.0897 | -78.0516
-16 | -1.2879 | 0.01575 | -0.0888 | -81.7714
-15.5 | -1.2437 | 0.01453 | -0.088 | -85.5953
-15 | -1.198 | 0.01335 | -0.0874 | -89.7378
-14.5 | -1.1495 | 0.01241 | -0.087 | -92.6269
-14 | -1.0987 | 0.01168 | -0.0868 | -94.0668
-13.5 | -1.0468 | 0.01104 | -0.0868 | -94.8188
-13 | -0.994 | 0.01045 | -0.0868 | -95.1196
-12.5 | -0.9408 | 0.00987 | -0.0869 | -95.3191
-12 | -0.8879 | 0.00918 | -0.0869 | -96.7211
-11.5 | -0.8337 | 0.00864 | -0.0871 | -96.4931
-11 | -0.7785 | 0.00824 | -0.0874 | -94.4782
-10.5 | -0.7228 | 0.00787 | -0.0877 | -91.8424
-10 | -0.6667 | 0.00752 | -0.0881 | -88.6569
-9.5 | -0.6104 | 0.00721 | -0.0885 | -84.6602
-9 | -0.5538 | 0.00691 | -0.089 | -80.1447
-8.5 | -0.4973 | 0.00654 | -0.0894 | -76.0398
-8 | -0.4405 | 0.00622 | -0.0899 | -70.8199
-7.5 | -0.3831 | 0.00599 | -0.0904 | -63.9566
-7 | -0.3255 | 0.0058 | -0.091 | -56.1207
-5.5 | -0.152 | 0.00517 | -0.0929 | -29.4004
-5 | -0.094 | 0.00502 | -0.0936 | -18.7251
-3.5 | 0.081 | 0.00462 | -0.0958 | 17.5325
-3 | 0.1393 | 0.00451 | -0.0966 | 30.8869
-2.5 | 0.1978 | 0.00443 | -0.0973 | 44.6501
-2 | 0.2563 | 0.00435 | -0.0981 | 58.9195
-1.5 | 0.3146 | 0.00429 | -0.0989 | 73.3333
-1 | 0.3729 | 0.00427 | -0.0997 | 87.3302
-0.5 | 0.431 | 0.00425 | -0.1005 | 101.4118
0 | 0.489 | 0.00421 | -0.1013 | 116.152
0.5 | 0.5467 | 0.00413 | -0.102 | 132.3729
1 | 0.604 | 0.0041 | -0.1028 | 147.3171
1.5 | 0.6605 | 0.00396 | -0.1035 | 166.7929
2 | 0.7152 | 0.00398 | -0.1041 | 179.6985
2.5 | 0.7658 | 0.00479 | -0.1038 | 159.8747
3 | 0.8152 | 0.00562 | -0.1033 | 145.0534
3.5 | 0.8671 | 0.00612 | -0.1031 | 141.683
4 | 0.9184 | 0.00661 | -0.1029 | 138.941
4.5 | 0.9698 | 0.00699 | -0.1026 | 138.7411
5.5 | 1.0718 | 0.00754 | -0.102 | 142.1485
6.5 | 1.1712 | 0.00798 | -0.1008 | 146.7669
7 | 1.2208 | 0.00831 | -0.1002 | 146.9073
7.5 | 1.2697 | 0.00866 | -0.0995 | 146.6166
8 | 1.3165 | 0.00907 | -0.0985 | 145.1488
8.5 | 1.361 | 0.00953 | -0.0971 | 142.8122
9 | 1.4034 | 0.00996 | -0.0953 | 140.9036
9.5 | 1.4295 | 0.01049 | -0.0902 | 136.2726
10 | 1.4585 | 0.01116 | -0.0862 | 130.69
10.5 | 1.4903 | 0.01188 | -0.0829 | 125.4461
11 | 1.5189 | 0.01284 | -0.0794 | 118.2944
11.5 | 1.5495 | 0.01381 | -0.0764 | 112.2013
12 | 1.5777 | 0.01498 | -0.0733 | 105.3204
12.5 | 1.6072 | 0.01616 | -0.0706 | 99.4554
13 | 1.6366 | 0.01739 | -0.068 | 94.1116
13.5 | 1.6635 | 0.01883 | -0.0654 | 88.3431
14 | 1.6894 | 0.02039 | -0.0628 | 82.8543
14.5 | 1.7073 | 0.02253 | -0.0594 | 75.779
15.5 | 1.7622 | 0.02579 | -0.0557 | 68.3288
16.5 | 1.8012 | 0.03053 | -0.0511 | 58.9977
17 | 1.821 | 0.03304 | -0.0493 | 55.115
17.5 | 1.8373 | 0.03594 | -0.0474 | 51.1213
18 | 1.858 | 0.03856 | -0.0461 | 48.1846
18.5 | 1.8742 | 0.0417 | -0.0447 | 44.9448
19 | 1.889 | 0.04507 | -0.0436 | 41.9126
19.5 | 1.9015 | 0.04881 | -0.0426 | 38.9572
20 | 1.9099 | 0.05313 | -0.0418 | 35.9477

## 139. Re 18M Mach 0.10 (1)
BIGFOIL.COM POLAR EXPORT
NACA65-612 a=0.6
NACA65-612 a=0.6 |  |  |  | Cl Max: | 1.382 | at alpha= | 9.5 | deg
JavaFoil+Calcfoil stall+Eppler ext transition |  |  |  | L/D Max: | 149.745 | at alpha= | 4 | deg
Re: | 18000000 |  |  | Cd Min: | 0.00528 | at alpha= | 0 | deg
Mach: | 0.1 |  |  | Cl=0 at alpha= | -4.1356 | deg
|  |  |  | @ Cl=0.1, Cd= | 0.005525
|  |  |  | @ Cl=0.4, Cd= | 0.0054838
|  |  |  | @ Cl=0.6, Cd= | 0.0056132
alpha (deg) | Cl | Cd | Cm | Cl/Cd
-14 | -0.441 | 0.0957 | -0.036 | -4.612
-13.5 | -0.449 | 0.09026 | -0.036 | -4.979
-13 | -0.455 | 0.08448 | -0.037 | -5.388
-12.5 | -0.458 | 0.08058 | -0.037 | -5.687
-12 | -0.459 | 0.07527 | -0.038 | -6.093
-11.5 | -0.455 | 0.07082 | -0.039 | -6.431
-11 | -0.449 | 0.06571 | -0.041 | -6.836
-10.5 | -0.44 | 0.06006 | -0.043 | -7.323
-10 | -0.426 | 0.05536 | -0.046 | -7.701
-9.5 | -0.459 | 0.0169 | -0.072 | -27.178
-9 | -0.473 | 0.00722 | -0.08 | -65.449
-8.5 | -0.439 | 0.00697 | -0.081 | -63.074
-8 | -0.401 | 0.00678 | -0.082 | -59.245
-7.5 | -0.359 | 0.00655 | -0.082 | -54.894
-7 | -0.313 | 0.0064 | -0.083 | -48.999
-6.5 | -0.263 | 0.00621 | -0.084 | -42.41
-6 | -0.211 | 0.0061 | -0.084 | -34.557
-5.5 | -0.156 | 0.00594 | -0.085 | -26.302
-5 | -0.1 | 0.00582 | -0.086 | -17.174
-4.5 | -0.043 | 0.00572 | -0.086 | -7.433
-4 | 0.016 | 0.00562 | -0.087 | 2.838
-3.5 | 0.075 | 0.00555 | -0.088 | 13.543
-3 | 0.135 | 0.00549 | -0.088 | 24.588
-2.5 | 0.195 | 0.00546 | -0.089 | 35.74
-2 | 0.256 | 0.00545 | -0.09 | 46.846
-1.5 | 0.316 | 0.00544 | -0.09 | 58.032
-1 | 0.377 | 0.00548 | -0.091 | 68.838
-0.5 | 0.437 | 0.00549 | -0.092 | 79.628
0 | 0.497 | 0.00528 | -0.092 | 94.254
0.5 | 0.557 | 0.00552 | -0.093 | 100.992
1 | 0.617 | 0.00565 | -0.094 | 109.278
1.5 | 0.676 | 0.00547 | -0.094 | 123.656
2 | 0.736 | 0.00562 | -0.095 | 130.852
2.5 | 0.795 | 0.00585 | -0.096 | 136.089
3 | 0.855 | 0.00612 | -0.097 | 139.686
3.5 | 0.91 | 0.00613 | -0.097 | 148.258
4 | 0.966 | 0.00645 | -0.098 | 149.745
4.5 | 1.021 | 0.00767 | -0.098 | 133.2
5 | 1.074 | 0.00868 | -0.099 | 123.718
5.5 | 1.125 | 0.009 | -0.099 | 125.013
6 | 1.175 | 0.00939 | -0.1 | 125.096
6.5 | 1.221 | 0.00977 | -0.101 | 125.007
7 | 1.263 | 0.01021 | -0.101 | 123.755
7.5 | 1.301 | 0.01063 | -0.102 | 122.411
8 | 1.334 | 0.01111 | -0.102 | 120.115
8.5 | 1.36 | 0.01161 | -0.103 | 117.193
9 | 1.375 | 0.01221 | -0.103 | 112.628
9.5 | 1.382 | 0.01285 | -0.104 | 107.524
10 | 1.38 | 0.01344 | -0.104 | 102.686
10.5 | 1.37 | 0.01415 | -0.105 | 96.799
11 | 1.351 | 0.01491 | -0.105 | 90.583
11.5 | 1.323 | 0.01605 | -0.106 | 82.43
12 | 1.289 | 0.01674 | -0.106 | 76.997
12.5 | 1.248 | 0.01785 | -0.107 | 69.925
13 | 1.203 | 0.01873 | -0.107 | 64.217
13.5 | 1.151 | 0.02025 | -0.107 | 56.839
14 | 1.098 | 0.02161 | -0.107 | 50.78
14.5 | 1.04 | 0.02368 | -0.107 | 43.908

## 140. Re 18M Mach 0.10 (2)
BIGFOIL.COM POLAR EXPORT
NACA65-612 a=0.6
NACA65-612 a=0.6 |  |  |  | Cl Max: | 1.9041 | at alpha= | 20 | deg
XFOIL ncrit=9 |  |  |  | L/D Max: | 168.706 | at alpha= | 1.5 | deg
Re: | 18000000 |  |  | Cd Min: | 0.05667 | at alpha= | 20 | deg
Mach: | 0.1 |  |  | Cl=0 at alpha= | -4.1927 | deg
|  |  |  | @ Cl=0.1, Cd= | 0.0045885
|  |  |  | @ Cl=0.4, Cd= | 0.0042616
|  |  |  | @ Cl=0.6, Cd= | 0.0040954
alpha (deg) | Cl | Cd | Cm | Cl/Cd
-19.5 | -1.2616 | 0.05137 | -0.0967 | -24.5591
-19 | -1.3375 | 0.03577 | -0.1084 | -37.3917
-18.5 | -1.3344 | 0.03144 | -0.1101 | -42.4427
-18 | -1.3764 | 0.02595 | -0.1073 | -53.0405
-17.5 | -1.3941 | 0.023 | -0.1 | -60.613
-17 | -1.3694 | 0.02089 | -0.0974 | -65.5529
-16.5 | -1.3358 | 0.01907 | -0.0954 | -70.0472
-16 | -1.2959 | 0.01756 | -0.0939 | -73.7984
-15.5 | -1.2519 | 0.01625 | -0.0928 | -77.04
-15 | -1.2066 | 0.01493 | -0.0917 | -80.8171
-14.5 | -1.16 | 0.01362 | -0.0909 | -85.1689
-14 | -1.1115 | 0.01241 | -0.0901 | -89.5649
-13.5 | -1.0597 | 0.01156 | -0.0897 | -91.6696
-13 | -1.0063 | 0.01086 | -0.0894 | -92.6611
-12.5 | -0.952 | 0.01026 | -0.0893 | -92.7875
-12 | -0.8977 | 0.00959 | -0.0892 | -93.6079
-11.5 | -0.8433 | 0.0089 | -0.0891 | -94.7528
-11 | -0.7874 | 0.00842 | -0.0891 | -93.5154
-10.5 | -0.7309 | 0.00801 | -0.0893 | -91.2484
-10 | -0.674 | 0.00764 | -0.0895 | -88.2199
-9.5 | -0.6169 | 0.0073 | -0.0898 | -84.5068
-9 | -0.5595 | 0.00699 | -0.0902 | -80.0429
-8.5 | -0.5022 | 0.00663 | -0.0905 | -75.7466
-8 | -0.4447 | 0.00627 | -0.0909 | -70.925
-7.5 | -0.3867 | 0.00603 | -0.0914 | -64.1294
-7 | -0.3285 | 0.00583 | -0.0919 | -56.3465
-6.5 | -0.2702 | 0.00563 | -0.0925 | -47.9929
-5.5 | -0.1534 | 0.0052 | -0.0936 | -29.5
-5 | -0.0949 | 0.00503 | -0.0943 | -18.8668
-4.5 | -0.0362 | 0.0049 | -0.095 | -7.3878
-4 | 0.0227 | 0.00476 | -0.0957 | 4.7689
-3.5 | 0.0815 | 0.00462 | -0.0964 | 17.6407
-3 | 0.1402 | 0.00452 | -0.0971 | 31.0177
-2.5 | 0.1991 | 0.00443 | -0.0979 | 44.9436
-2 | 0.258 | 0.00435 | -0.0987 | 59.3103
-1.5 | 0.3167 | 0.00429 | -0.0995 | 73.8228
-1 | 0.3753 | 0.00427 | -0.1003 | 87.8923
-0.5 | 0.4338 | 0.00425 | -0.1011 | 102.0706
0 | 0.4921 | 0.00422 | -0.1019 | 116.6114
0.5 | 0.5502 | 0.00413 | -0.1026 | 133.2203
1 | 0.6078 | 0.00409 | -0.1034 | 148.6064
1.5 | 0.6647 | 0.00394 | -0.1042 | 168.7056
2.5 | 0.7706 | 0.00479 | -0.1044 | 160.8768
3 | 0.8201 | 0.00562 | -0.1039 | 145.9253
3.5 | 0.8721 | 0.00614 | -0.1037 | 142.0358
4 | 0.9236 | 0.00663 | -0.1033 | 139.3062
4.5 | 0.9751 | 0.00703 | -0.103 | 138.7055
5 | 1.0264 | 0.00734 | -0.1027 | 139.8365
5.5 | 1.0775 | 0.00759 | -0.1023 | 141.9631
6 | 1.1286 | 0.0078 | -0.1019 | 144.6923
6.5 | 1.1771 | 0.00803 | -0.1008 | 146.5878
7 | 1.2268 | 0.00837 | -0.1002 | 146.5711
7.5 | 1.2758 | 0.00873 | -0.0994 | 146.1397
8 | 1.3222 | 0.00916 | -0.0982 | 144.345
8.5 | 1.3663 | 0.00962 | -0.0965 | 142.027
9 | 1.4029 | 0.01006 | -0.0933 | 139.4533
9.5 | 1.4291 | 0.01067 | -0.0883 | 133.9363
10 | 1.46 | 0.01137 | -0.0846 | 128.4081
10.5 | 1.4918 | 0.01217 | -0.0813 | 122.5801
11 | 1.5212 | 0.01318 | -0.0778 | 115.4173
11.5 | 1.5513 | 0.01424 | -0.0747 | 108.9396
12 | 1.5795 | 0.01548 | -0.0715 | 102.0349
12.5 | 1.6097 | 0.01669 | -0.0688 | 96.447
13 | 1.639 | 0.01802 | -0.0662 | 90.9545
13.5 | 1.6645 | 0.01962 | -0.0633 | 84.8369
14 | 1.69 | 0.0213 | -0.0606 | 79.3427
15.5 | 1.762 | 0.0271 | -0.0532 | 65.0185
16.5 | 1.8029 | 0.03197 | -0.0489 | 56.3935
17 | 1.8219 | 0.03471 | -0.0469 | 52.4892
17.5 | 1.8371 | 0.03786 | -0.045 | 48.5235
18 | 1.8569 | 0.04074 | -0.0437 | 45.5793
18.5 | 1.8723 | 0.04415 | -0.0424 | 42.4077
19 | 1.8858 | 0.04786 | -0.0412 | 39.4024
19.5 | 1.8968 | 0.052 | -0.0403 | 36.4769
20 | 1.9041 | 0.05667 | -0.0397 | 33.5998

## 141. Re 18M Mach 0.25 (1)
BIGFOIL.COM POLAR EXPORT
NACA65-612 a=0.6
NACA65-612 a=0.6 |  |  |  | Cl Max: | 1.368 | at alpha= | 9 | deg
JavaFoil+Calcfoil stall+Eppler ext transition |  |  |  | L/D Max: | 149.308 | at alpha= | 3.5 | deg
Re: | 18000000 |  |  | Cd Min: | 0.00534 | at alpha= | 0 | deg
Mach: | 0.25 |  |  | Cl=0 at alpha= | -4.1333 | deg
|  |  |  | @ Cl=0.1, Cd= | 0.0055766
|  |  |  | @ Cl=0.4, Cd= | 0.00552
|  |  |  | @ Cl=0.6, Cd= | 0.0928
alpha (deg) | Cl | Cd | Cm | Cl/Cd
-13 | -0.276 | 0.08789 | -0.037 | -3.142
-12.5 | -0.308 | 0.08562 | -0.037 | -3.593
-12 | -0.334 | 0.07844 | -0.038 | -4.258
-11.5 | -0.355 | 0.07462 | -0.038 | -4.751
-11 | -0.369 | 0.06931 | -0.039 | -5.326
-10.5 | -0.377 | 0.06571 | -0.039 | -5.738
-10 | -0.379 | 0.06114 | -0.04 | -6.192
-9.5 | -0.374 | 0.05564 | -0.043 | -6.722
-9 | -0.362 | 0.05228 | -0.044 | -6.923
-8.5 | -0.347 | 0.04585 | -0.05 | -7.557
-8 | -0.394 | 0.007 | -0.084 | -56.313
-7.5 | -0.357 | 0.0067 | -0.085 | -53.339
-7 | -0.314 | 0.00652 | -0.085 | -48.253
-6.5 | -0.266 | 0.00637 | -0.086 | -41.751
-6 | -0.214 | 0.00617 | -0.087 | -34.655
-5.5 | -0.159 | 0.00603 | -0.087 | -26.344
-5 | -0.102 | 0.00591 | -0.088 | -17.27
-4.5 | -0.044 | 0.00576 | -0.089 | -7.558
-4 | 0.016 | 0.0057 | -0.089 | 2.867
-3.5 | 0.077 | 0.00561 | -0.09 | 13.749
-3 | 0.139 | 0.00552 | -0.091 | 25.111
-2.5 | 0.2 | 0.00552 | -0.092 | 36.291
-2 | 0.262 | 0.00551 | -0.092 | 47.629
-1.5 | 0.325 | 0.00548 | -0.093 | 59.233
-1 | 0.388 | 0.00552 | -0.094 | 70.176
-0.5 | 0.449 | 0.00552 | -0.094 | 81.334
0 | 0.511 | 0.00534 | -0.095 | 95.654
0.5 | 0.573 | 0.00558 | -0.096 | 102.693
1 | 0.634 | 0.00544 | -0.096 | 116.59
1.5 | 0.695 | 0.00551 | -0.097 | 126.214
2 | 0.756 | 0.00572 | -0.098 | 132.107
2.5 | 0.817 | 0.00597 | -0.098 | 136.917
3 | 0.878 | 0.00595 | -0.099 | 147.582
3.5 | 0.934 | 0.00625 | -0.1 | 149.308
4 | 0.991 | 0.00742 | -0.1 | 133.665
4.5 | 1.047 | 0.00801 | -0.101 | 130.659
5 | 1.1 | 0.00899 | -0.101 | 122.362
5.5 | 1.151 | 0.00938 | -0.102 | 122.716
6 | 1.201 | 0.00981 | -0.103 | 122.444
6.5 | 1.247 | 0.01025 | -0.103 | 121.677
7 | 1.287 | 0.01069 | -0.104 | 120.323
7.5 | 1.321 | 0.01118 | -0.104 | 118.09
8 | 1.349 | 0.01171 | -0.105 | 115.117
8.5 | 1.366 | 0.01241 | -0.105 | 110.129
9 | 1.368 | 0.01307 | -0.106 | 104.714
9.5 | 1.357 | 0.01375 | -0.106 | 98.692
10 | 1.332 | 0.01472 | -0.107 | 90.504
10.5 | 1.293 | 0.01574 | -0.107 | 82.141
11 | 1.24 | 0.0166 | -0.108 | 74.663
11.5 | 1.172 | 0.01784 | -0.108 | 65.703
12 | 1.089 | 0.01945 | -0.108 | 55.995
12.5 | 0.993 | 0.02173 | -0.108 | 45.704
13 | 0.86 | 0.03325 | -0.103 | 25.874
13.5 | 0.668 | 0.08966 | -0.064 | 7.447
14 | 0.575 | 0.0928 | -0.067 | 6.196

## 142. Re 18M Mach 0.25 (2)
BIGFOIL.COM POLAR EXPORT
NACA65-612 a=0.6
NACA65-612 a=0.6 |  |  |  | Cl Max: | 1.8171 | at alpha= | 18 | deg
XFOIL ncrit=9 |  |  |  | L/D Max: | 193.714 | at alpha= | 2 | deg
Re: | 18000000 |  |  | Cd Min: | 0.19564 | at alpha= | -18 | deg
Mach: | 0.25 |  |  | Cl=0 at alpha= | -4.186 | deg
|  |  |  | @ Cl=0.1, Cd= | 0.0046359
|  |  |  | @ Cl=0.4, Cd= | 0.0042681
|  |  |  | @ Cl=0.6, Cd= | 0.0040993
alpha (deg) | Cl | Cd | Cm | Cl/Cd
-18 | -0.4745 | 0.19564 | -0.0125 | -2.4254
-17.5 | -0.4742 | 0.18142 | -0.0185 | -2.6138
-17 | -0.4565 | 0.17456 | -0.0229 | -2.6151
-16.5 | -0.4552 | 0.16234 | -0.029 | -2.804
-16 | -0.4602 | 0.14928 | -0.0358 | -3.0828
-15.5 | -0.4465 | 0.14186 | -0.0404 | -3.1475
-15 | -0.4653 | 0.12681 | -0.0487 | -3.6693
-14 | -0.8484 | 0.04208 | -0.1115 | -20.1616
-13.5 | -0.8924 | 0.03406 | -0.1162 | -26.2008
-13 | -1.0186 | 0.02067 | -0.1088 | -49.2791
-12.5 | -0.999 | 0.01543 | -0.1058 | -64.744
-12 | -0.9521 | 0.01285 | -0.1036 | -74.0934
-11.5 | -0.8966 | 0.01128 | -0.1019 | -79.4858
-11 | -0.8371 | 0.01027 | -0.1006 | -81.5093
-10.5 | -0.777 | 0.00934 | -0.0994 | -83.1906
-10 | -0.7164 | 0.00853 | -0.0985 | -83.9859
-9.5 | -0.6546 | 0.00799 | -0.0979 | -81.9274
-9 | -0.5926 | 0.00754 | -0.0974 | -78.5942
-8.5 | -0.5306 | 0.00713 | -0.0971 | -74.418
-8 | -0.469 | 0.0067 | -0.0968 | -70
-7.5 | -0.4076 | 0.0063 | -0.0967 | -64.6984
-7 | -0.3459 | 0.00602 | -0.0968 | -57.4585
-6.5 | -0.2841 | 0.00577 | -0.097 | -49.2374
-6 | -0.2225 | 0.00555 | -0.0973 | -40.0901
-5.5 | -0.161 | 0.00533 | -0.0976 | -30.2064
-5 | -0.0999 | 0.0051 | -0.098 | -19.5882
-4.5 | -0.0385 | 0.00494 | -0.0985 | -7.7935
-4 | 0.0228 | 0.0048 | -0.0991 | 4.75
-3.5 | 0.084 | 0.00467 | -0.0998 | 17.9872
-3 | 0.145 | 0.00454 | -0.1004 | 31.9383
-1.5 | 0.328 | 0.00429 | -0.1028 | 76.4569
-1 | 0.3886 | 0.00427 | -0.1036 | 91.007
-0.5 | 0.4491 | 0.00426 | -0.1044 | 105.4225
0 | 0.5094 | 0.00422 | -0.1052 | 120.7109
0.5 | 0.5695 | 0.00414 | -0.106 | 137.5604
1 | 0.6294 | 0.00406 | -0.1068 | 155.0246
1.5 | 0.6882 | 0.0039 | -0.1076 | 176.4615
2 | 0.7458 | 0.00385 | -0.1082 | 193.7143
2.5 | 0.7973 | 0.00475 | -0.1078 | 167.8526
3 | 0.847 | 0.00568 | -0.1069 | 149.1197
3.5 | 0.8996 | 0.00625 | -0.1064 | 143.936
4 | 0.9519 | 0.00678 | -0.1058 | 140.3982
4.5 | 1.0041 | 0.00722 | -0.1051 | 139.072
5 | 1.0555 | 0.00761 | -0.1043 | 138.6991
5.5 | 1.1078 | 0.00785 | -0.1035 | 141.121
6 | 1.159 | 0.00811 | -0.1025 | 142.91
6.5 | 1.2069 | 0.00834 | -0.1007 | 144.7122
7 | 1.2573 | 0.00874 | -0.0995 | 143.8558
7.5 | 1.3041 | 0.00918 | -0.0976 | 142.0588
8 | 1.3377 | 0.00968 | -0.093 | 138.1921
8.5 | 1.3693 | 0.01028 | -0.0883 | 133.2004
9 | 1.4039 | 0.01099 | -0.0845 | 127.7434
9.5 | 1.4368 | 0.0119 | -0.0806 | 120.7395
10 | 1.4697 | 0.01293 | -0.0769 | 113.6659
10.5 | 1.5025 | 0.01407 | -0.0734 | 106.7875
11 | 1.5312 | 0.0155 | -0.0696 | 98.7871
11.5 | 1.5635 | 0.01685 | -0.0664 | 92.7893
12 | 1.5924 | 0.01846 | -0.0629 | 86.2622
12.5 | 1.6239 | 0.02001 | -0.0599 | 81.1544
13 | 1.6495 | 0.02198 | -0.0564 | 75.0455
13.5 | 1.6735 | 0.02418 | -0.053 | 69.2101
14 | 1.6978 | 0.0265 | -0.0499 | 64.0679
14.5 | 1.7183 | 0.02924 | -0.0466 | 58.7654
15 | 1.7463 | 0.03156 | -0.0443 | 55.3327
15.5 | 1.7683 | 0.03448 | -0.0417 | 51.2848
16 | 1.7826 | 0.03816 | -0.039 | 46.7138
16.5 | 1.7987 | 0.04192 | -0.0367 | 42.9079
17 | 1.809 | 0.04641 | -0.0346 | 38.9787
17.5 | 1.8103 | 0.05203 | -0.0328 | 34.7934
18 | 1.8171 | 0.05746 | -0.0317 | 31.6237
18.5 | 1.8105 | 0.06467 | -0.0313 | 27.996
19 | 1.7957 | 0.07332 | -0.0318 | 24.4913
19.5 | 1.7759 | 0.08325 | -0.0336 | 21.3321
20 | 1.7439 | 0.09543 | -0.0373 | 18.2741

## 143. Re 18M Mach 0.50 (1)
BIGFOIL.COM POLAR EXPORT
NACA65-612 a=0.6
NACA65-612 a=0.6 |  |  |  | Cl Max: | 1.334 | at alpha= | 7 | deg
JavaFoil+Calcfoil stall+Eppler ext transition |  |  |  | L/D Max: | 140.537 | at alpha= | 1.5 | deg
Re: | 18000000 |  |  | Cd Min: | 0.00544 | at alpha= | 1 | deg
Mach: | 0.5 |  |  | Cl=0 at alpha= | -4.1385 | deg
|  |  |  | @ Cl=0.1, Cd= | 0.0057983
|  |  |  | @ Cl=0.4, Cd= | 0.0057014
|  |  |  | @ Cl=0.6, Cd= | 0.0055272
alpha (deg) | Cl | Cd | Cm | Cl/Cd
-20 | -0.875 | 0.16286 | -0.046 | -5.37
-19.5 | -0.847 | 0.15727 | -0.045 | -5.384
-19 | -0.82 | 0.15156 | -0.046 | -5.408
-18.5 | -0.792 | 0.14138 | -0.046 | -5.605
-18 | -0.766 | 0.13138 | -0.047 | -5.83
-17.5 | -0.738 | 0.13175 | -0.046 | -5.601
-17 | -0.71 | 0.12556 | -0.046 | -5.653
-16.5 | -0.683 | 0.1149 | -0.047 | -5.948
-16 | -0.656 | 0.10868 | -0.047 | -6.036
-15.5 | -0.629 | 0.10184 | -0.048 | -6.181
-15 | -0.615 | 0.07814 | -0.058 | -7.875
-14.5 | -0.572 | 0.0996 | -0.046 | -5.744
-14 | -0.545 | 0.09155 | -0.047 | -5.957
-13.5 | -0.52 | 0.08249 | -0.05 | -6.301
-13 | -0.495 | 0.07419 | -0.053 | -6.669
-12.5 | -0.474 | 0.06302 | -0.06 | -7.514
-12 | -0.482 | 0.02828 | -0.076 | -17.056
-11.5 | -0.488 | 0.01119 | -0.086 | -43.631
-11 | -0.378 | 0.07126 | -0.046 | -5.31
-10.5 | -0.351 | 0.06699 | -0.046 | -5.236
-10 | -0.324 | 0.06017 | -0.048 | -5.383
-9.5 | -0.297 | 0.05506 | -0.051 | -5.401
-9 | -0.272 | 0.04793 | -0.058 | -5.682
-8.5 | -0.298 | 0.00791 | -0.093 | -37.696
-8 | -0.264 | 0.00731 | -0.094 | -36.127
-7.5 | -0.185 | 0.04782 | -0.046 | -3.874
-7 | -0.157 | 0.04606 | -0.045 | -3.419
-6.5 | -0.13 | 0.04222 | -0.047 | -3.083
-6 | -0.148 | 0.03842 | -0.051 | -3.864
-5.5 | -0.158 | 0.00647 | -0.098 | -24.399
-5 | -0.107 | 0.0063 | -0.098 | -16.953
-4.5 | -0.047 | 0.00611 | -0.099 | -7.662
-4 | 0.018 | 0.00593 | -0.1 | 3.01
-3.5 | 0.085 | 0.00582 | -0.101 | 14.616
-3 | 0.154 | 0.00572 | -0.102 | 26.84
-2.5 | 0.223 | 0.00568 | -0.102 | 39.235
-2 | 0.293 | 0.00568 | -0.103 | 51.538
-1.5 | 0.362 | 0.00568 | -0.104 | 63.773
-1 | 0.433 | 0.00572 | -0.105 | 75.741
-0.5 | 0.502 | 0.00575 | -0.105 | 87.324
0 | 0.571 | 0.00554 | -0.106 | 103.031
0.5 | 0.639 | 0.00551 | -0.107 | 116.003
1 | 0.708 | 0.00544 | -0.108 | 130.149
1.5 | 0.776 | 0.00552 | -0.108 | 140.537
2 | 0.843 | 0.00648 | -0.109 | 130.136
2.5 | 0.91 | 0.00692 | -0.11 | 131.605
3 | 0.977 | 0.0074 | -0.11 | 132.032
3.5 | 1.035 | 0.00796 | -0.111 | 129.965
4 | 1.097 | 0.00861 | -0.111 | 127.311
4.5 | 1.154 | 0.01012 | -0.112 | 113.948
5 | 1.209 | 0.01066 | -0.112 | 113.339
5.5 | 1.259 | 0.01127 | -0.113 | 111.735
6 | 1.302 | 0.01192 | -0.114 | 109.19
6.5 | 1.332 | 0.0126 | -0.114 | 105.699
7 | 1.334 | 0.01347 | -0.115 | 99.059
7.5 | 1.287 | 0.0146 | -0.115 | 88.132
8 | 1.022 | 0.01612 | -0.116 | 63.413
8.5 | 0.825 | 0.01652 | -0.116 | 49.928
9 | 0.855 | 0.01792 | -0.117 | 47.696
9.5 | 0.882 | 0.01989 | -0.117 | 44.355
10 | 0.916 | 0.01904 | -0.118 | 48.105
10.5 | 0.945 | 0.02066 | -0.119 | 45.74
11 | 0.972 | 0.02306 | -0.119 | 42.152
11.5 | 0.849 | 0.07537 | -0.074 | 11.261
12 | 1.032 | 0.02402 | -0.12 | 42.965

## 144. Re 18M Mach 0.50 (2)
BIGFOIL.COM POLAR EXPORT
NACA65-612 a=0.6
NACA65-612 a=0.6 |  |  |  | Cl Max: | 1.4918 | at alpha= | 9.5 | deg
XFOIL ncrit=9 |  |  |  | L/D Max: | 233.794 | at alpha= | 2 | deg
Re: | 18000000 |  |  | Cd Min: | 0.24746 | at alpha= | -20 | deg
Mach: | 0.5 |  |  | Cl=0 at alpha= | -4.1481 | deg
|  |  |  | @ Cl=0.1, Cd= | 0.0048482
|  |  |  | @ Cl=0.4, Cd= | 0.0043593
|  |  |  | @ Cl=0.6, Cd= | 0.0042271
alpha (deg) | Cl | Cd | Cm | Cl/Cd
-20 | -0.5773 | 0.24746 | 0.0104 | -2.3329
-19.5 | -0.5526 | 0.241 | 0.0051 | -2.2929
-19 | -0.5291 | 0.23325 | -0.0002 | -2.2684
-18.5 | -0.5069 | 0.22451 | -0.0054 | -2.2578
-18 | -0.4835 | 0.21692 | -0.0105 | -2.2289
-17.5 | -0.4619 | 0.20818 | -0.0156 | -2.2188
-17 | -0.4426 | 0.19831 | -0.0207 | -2.2319
-16.5 | -0.4221 | 0.18949 | -0.0257 | -2.2276
-16 | -0.3988 | 0.18216 | -0.0306 | -2.1893
-15.5 | -0.3777 | 0.1742 | -0.0355 | -2.1682
-15 | -0.3588 | 0.16546 | -0.0405 | -2.1685
-14.5 | -0.3433 | 0.15578 | -0.0458 | -2.2037
-14 | -0.3272 | 0.14684 | -0.0509 | -2.2283
-13.5 | -0.3068 | 0.13941 | -0.0556 | -2.2007
-13 | -0.2882 | 0.13184 | -0.0602 | -2.186
-12.5 | -0.2785 | 0.12222 | -0.0656 | -2.2787
-12 | -0.2658 | 0.11386 | -0.0706 | -2.3344
-11.5 | -0.2498 | 0.10658 | -0.0751 | -2.3438
-11 | -0.2274 | 0.10082 | -0.0787 | -2.2555
-10 | -0.2265 | 0.08239 | -0.0895 | -2.7491
-9.5 | -0.2177 | 0.07528 | -0.0937 | -2.8919
-9 | -0.2148 | 0.06778 | -0.0982 | -3.1691
-8.5 | -0.2157 | 0.06032 | -0.1027 | -3.5759
-8 | -0.2246 | 0.05259 | -0.1076 | -4.2708
-7.5 | -0.2437 | 0.04414 | -0.1153 | -5.5211
-6.5 | -0.2552 | 0.0234 | -0.1216 | -10.906
-6 | -0.2338 | 0.01431 | -0.1205 | -16.3382
-5.5 | -0.1978 | 0.00688 | -0.1182 | -28.75
-5 | -0.1254 | 0.00584 | -0.1166 | -21.4726
-4.5 | -0.0518 | 0.0053 | -0.1157 | -9.7736
-4 | 0.0218 | 0.00505 | -0.1153 | 4.3168
-3.5 | 0.0947 | 0.00486 | -0.1153 | 19.4856
-3 | 0.1668 | 0.0047 | -0.1156 | 35.4894
-2.5 | 0.2379 | 0.00456 | -0.1161 | 52.1711
-1.5 | 0.3793 | 0.00438 | -0.1175 | 86.5982
-1 | 0.4494 | 0.00431 | -0.1184 | 104.2691
-0.5 | 0.5193 | 0.00427 | -0.1194 | 121.6159
0 | 0.5889 | 0.00424 | -0.1204 | 138.8915
0.5 | 0.658 | 0.00416 | -0.1214 | 158.1731
1 | 0.7269 | 0.00405 | -0.1223 | 179.4815
1.5 | 0.7951 | 0.00379 | -0.1233 | 209.7889
2 | 0.8627 | 0.00369 | -0.124 | 233.794
2.5 | 0.9259 | 0.00423 | -0.1238 | 218.8889
3.5 | 1.0162 | 0.00678 | -0.117 | 149.882
4 | 1.0638 | 0.00755 | -0.1136 | 140.9007
4.5 | 1.1011 | 0.00834 | -0.108 | 132.0264
5 | 1.123 | 0.00917 | -0.0997 | 122.4646
5.5 | 1.1622 | 0.00987 | -0.0948 | 117.7508
6 | 1.2009 | 0.01065 | -0.0898 | 112.7606
6.5 | 1.2478 | 0.01148 | -0.0862 | 108.6934
7 | 1.2905 | 0.01271 | -0.082 | 101.5342
7.5 | 1.3344 | 0.014 | -0.0779 | 95.3143
8 | 1.3764 | 0.0155 | -0.0735 | 88.8
8.5 | 1.419 | 0.01709 | -0.0691 | 83.031
9 | 1.4596 | 0.0189 | -0.0644 | 77.2275
9.5 | 1.4918 | 0.0213 | -0.0587 | 70.0376
10 | 1.4889 | 0.02585 | -0.0504 | 57.5977
10.5 | 1.4668 | 0.03187 | -0.0421 | 46.0245
11 | 1.4377 | 0.03903 | -0.0346 | 36.8358
11.5 | 1.4104 | 0.04749 | -0.0298 | 29.6989
12 | 1.3729 | 0.05813 | -0.0279 | 23.6178
12.5 | 1.3339 | 0.07025 | -0.0291 | 18.9879
13 | 1.2966 | 0.08362 | -0.0331 | 15.5059
13.5 | 1.2618 | 0.09821 | -0.0398 | 12.848
14 | 1.2306 | 0.11375 | -0.0487 | 10.8185
14.5 | 1.2046 | 0.12994 | -0.0593 | 9.2704

## 145. Re 20M Mach 0.00 (1)
BIGFOIL.COM POLAR EXPORT
NACA65-612 a=0.6
NACA65-612 a=0.6 |  |  |  | Cl Max: | 1.386 | at alpha= | 10 | deg
JavaFoil+Calcfoil stall+Eppler ext transition |  |  |  | L/D Max: | 150.547 | at alpha= | 4 | deg
Re: | 20000000 |  |  | Cd Min: | 0.00542 | at alpha= | -2 | deg
Mach: | 0 |  |  | Cl=0 at alpha= | -4.1379 | deg
|  |  |  | @ Cl=0.1, Cd= | 0.0055115
|  |  |  | @ Cl=0.4, Cd= | 0.0055
|  |  |  | @ Cl=0.6, Cd= | 0.0057186
alpha (deg) | Cl | Cd | Cm | Cl/Cd
-14.5 | -0.46 | 0.09978 | -0.036 | -4.609
-14 | -0.467 | 0.09419 | -0.036 | -4.956
-13.5 | -0.472 | 0.08819 | -0.037 | -5.351
-13 | -0.475 | 0.08353 | -0.037 | -5.684
-12.5 | -0.475 | 0.07935 | -0.037 | -5.985
-12 | -0.473 | 0.07386 | -0.039 | -6.403
-11.5 | -0.467 | 0.06981 | -0.04 | -6.693
-11 | -0.459 | 0.06454 | -0.041 | -7.107
-10.5 | -0.448 | 0.05838 | -0.045 | -7.675
-10 | -0.436 | 0.05094 | -0.05 | -8.557
-9.5 | -0.505 | 0.00739 | -0.079 | -68.359
-9 | -0.475 | 0.00708 | -0.08 | -67.166
-8.5 | -0.441 | 0.00681 | -0.081 | -64.712
-8 | -0.402 | 0.00665 | -0.081 | -60.446
-7.5 | -0.359 | 0.00646 | -0.082 | -55.581
-7 | -0.313 | 0.0063 | -0.083 | -49.667
-6.5 | -0.263 | 0.00611 | -0.083 | -42.987
-6 | -0.21 | 0.006 | -0.084 | -34.991
-5.5 | -0.156 | 0.00588 | -0.085 | -26.443
-5 | -0.1 | 0.00575 | -0.085 | -17.314
-4.5 | -0.042 | 0.00568 | -0.086 | -7.458
-4 | 0.016 | 0.00556 | -0.087 | 2.858
-3.5 | 0.075 | 0.00552 | -0.087 | 13.568
-3 | 0.134 | 0.0055 | -0.088 | 24.434
-2.5 | 0.194 | 0.00547 | -0.089 | 35.493
-2 | 0.254 | 0.00542 | -0.089 | 46.916
-1.5 | 0.314 | 0.00547 | -0.09 | 57.476
-1 | 0.375 | 0.00545 | -0.091 | 68.831
-0.5 | 0.435 | 0.00557 | -0.091 | 78.078
0 | 0.495 | 0.00556 | -0.092 | 89.075
0.5 | 0.555 | 0.00565 | -0.093 | 98.194
1 | 0.614 | 0.00574 | -0.093 | 107.002
1.5 | 0.673 | 0.0056 | -0.094 | 120.167
2 | 0.732 | 0.00569 | -0.095 | 128.754
2.5 | 0.792 | 0.0059 | -0.095 | 134.117
3 | 0.851 | 0.00619 | -0.096 | 137.442
3.5 | 0.905 | 0.00609 | -0.097 | 148.674
4 | 0.962 | 0.00639 | -0.097 | 150.547
4.5 | 1.016 | 0.0077 | -0.098 | 132.035
5 | 1.069 | 0.0085 | -0.098 | 125.83
5.5 | 1.121 | 0.00882 | -0.099 | 127.084
6 | 1.17 | 0.00917 | -0.1 | 127.685
6.5 | 1.217 | 0.00953 | -0.1 | 127.728
7 | 1.26 | 0.00994 | -0.101 | 126.659
7.5 | 1.298 | 0.01036 | -0.101 | 125.315
8 | 1.332 | 0.01079 | -0.102 | 123.437
8.5 | 1.359 | 0.01126 | -0.102 | 120.653
9 | 1.376 | 0.01184 | -0.103 | 116.22
9.5 | 1.385 | 0.01253 | -0.103 | 110.519
10 | 1.386 | 0.01301 | -0.104 | 106.54
10.5 | 1.379 | 0.01367 | -0.104 | 100.89
11 | 1.365 | 0.01439 | -0.105 | 94.831
11.5 | 1.342 | 0.01546 | -0.105 | 86.817
12 | 1.313 | 0.01638 | -0.106 | 80.164
12.5 | 1.278 | 0.01711 | -0.106 | 74.699
13 | 1.238 | 0.0179 | -0.107 | 69.167
13.5 | 1.194 | 0.0191 | -0.107 | 62.499
14 | 1.146 | 0.02046 | -0.107 | 56.003
14.5 | 1.095 | 0.02213 | -0.107 | 49.479
15 | 1.043 | 0.0239 | -0.108 | 43.633

## 146. Re 20M Mach 0.00 (2)
BIGFOIL.COM POLAR EXPORT
NACA65-612 a=0.6
NACA65-612 a=0.6 |  |  |  | Cl Max: | 1.9214 | at alpha= | 20 | deg
XFOIL ncrit=9 |  |  |  | L/D Max: | 170.718 | at alpha= | 2 | deg
Re: | 20000000 |  |  | Cd Min: | 0.05182 | at alpha= | 20 | deg
Mach: | 0 |  |  | Cl=0 at alpha= | -4.1924 | deg
|  |  |  | @ Cl=0.1, Cd= | 0.0045138
|  |  |  | @ Cl=0.4, Cd= | 0.0042353
|  |  |  | @ Cl=0.6, Cd= | 0.0041506
alpha (deg) | Cl | Cd | Cm | Cl/Cd
-20 | -1.4183 | 0.03423 | -0.1051 | -41.4344
-19.5 | -1.4707 | 0.02641 | -0.1057 | -55.6872
-19 | -1.4815 | 0.02382 | -0.1009 | -62.1956
-18.5 | -1.4747 | 0.02221 | -0.0956 | -66.398
-18 | -1.4493 | 0.02045 | -0.0932 | -70.8704
-17.5 | -1.4158 | 0.01897 | -0.0915 | -74.6336
-17 | -1.377 | 0.01768 | -0.0902 | -77.8846
-16.5 | -1.3349 | 0.01654 | -0.0893 | -80.7074
-16 | -1.291 | 0.01542 | -0.0885 | -83.7224
-15.5 | -1.2457 | 0.01431 | -0.0878 | -87.051
-15 | -1.1993 | 0.0132 | -0.0873 | -90.8561
-14.5 | -1.1513 | 0.01219 | -0.0868 | -94.4463
-14 | -1.1007 | 0.01141 | -0.0867 | -96.468
-13.5 | -1.0486 | 0.01078 | -0.0866 | -97.2727
-13 | -0.9957 | 0.01022 | -0.0866 | -97.4266
-12.5 | -0.9421 | 0.00968 | -0.0867 | -97.3244
-12 | -0.8886 | 0.00906 | -0.0868 | -98.0795
-11.5 | -0.8347 | 0.00848 | -0.087 | -98.4316
-11 | -0.7795 | 0.00807 | -0.0873 | -96.5923
-10.5 | -0.7237 | 0.0077 | -0.0876 | -93.987
-10 | -0.6676 | 0.00736 | -0.088 | -90.7065
-9.5 | -0.6112 | 0.00706 | -0.0884 | -86.5722
-9 | -0.5545 | 0.00677 | -0.0889 | -81.9055
-8.5 | -0.4978 | 0.00643 | -0.0893 | -77.4184
-8 | -0.4409 | 0.0061 | -0.0898 | -72.2787
-7.5 | -0.3836 | 0.00588 | -0.0904 | -65.2381
-7 | -0.3259 | 0.00569 | -0.091 | -57.2759
-5.5 | -0.1523 | 0.0051 | -0.0929 | -29.8627
-5 | -0.0943 | 0.00493 | -0.0936 | -19.1278
-4.5 | -0.0359 | 0.0048 | -0.0943 | -7.4792
-3.5 | 0.0808 | 0.00455 | -0.0958 | 17.7582
-3 | 0.1392 | 0.00444 | -0.0965 | 31.3514
-2.5 | 0.1978 | 0.00435 | -0.0973 | 45.4713
-1.5 | 0.3144 | 0.00426 | -0.0989 | 73.8028
-1 | 0.3726 | 0.00424 | -0.0997 | 87.8774
-0.5 | 0.4308 | 0.00423 | -0.1005 | 101.844
0 | 0.4887 | 0.00421 | -0.1012 | 116.0808
0.5 | 0.5464 | 0.00416 | -0.102 | 131.3462
1 | 0.6036 | 0.00415 | -0.1027 | 145.4458
2 | 0.7136 | 0.00418 | -0.1038 | 170.7177
2.5 | 0.7645 | 0.00493 | -0.1036 | 155.071
3 | 0.8146 | 0.00567 | -0.1032 | 143.6684
3.5 | 0.8671 | 0.00612 | -0.1032 | 141.683
4 | 0.919 | 0.00657 | -0.103 | 139.8782
5 | 1.0222 | 0.00727 | -0.1025 | 140.6052
5.5 | 1.0738 | 0.0075 | -0.1023 | 143.1733
6 | 1.1252 | 0.0077 | -0.1021 | 146.1299
6.5 | 1.1754 | 0.00792 | -0.1016 | 148.4091
7 | 1.2201 | 0.00817 | -0.0999 | 149.339
7.5 | 1.2727 | 0.00851 | -0.1001 | 149.5535
8 | 1.3197 | 0.00893 | -0.0991 | 147.7828
8.5 | 1.3652 | 0.00935 | -0.0978 | 146.0107
9 | 1.4086 | 0.00978 | -0.0962 | 144.0286
9.5 | 1.4368 | 0.01031 | -0.0915 | 139.3598
10 | 1.4655 | 0.01092 | -0.0873 | 134.2033
10.5 | 1.4962 | 0.01164 | -0.0838 | 128.5395
11 | 1.5254 | 0.01255 | -0.0803 | 121.5458
11.5 | 1.5554 | 0.01352 | -0.0772 | 115.0444
12 | 1.5837 | 0.01465 | -0.0741 | 108.1024
12.5 | 1.614 | 0.01577 | -0.0714 | 102.3462
13 | 1.6434 | 0.01698 | -0.0688 | 96.7845
13.5 | 1.6698 | 0.01842 | -0.066 | 90.6515
14 | 1.6958 | 0.01995 | -0.0634 | 85.0025
15 | 1.7429 | 0.02353 | -0.0582 | 74.0714
15.5 | 1.7695 | 0.02523 | -0.0562 | 70.1348
16.5 | 1.811 | 0.02971 | -0.0518 | 60.9559
17 | 1.8308 | 0.03218 | -0.0499 | 56.8925
17.5 | 1.8478 | 0.03498 | -0.048 | 52.8245
18 | 1.8676 | 0.03764 | -0.0466 | 49.6174
18.5 | 1.884 | 0.04071 | -0.0452 | 46.2786
19 | 1.8991 | 0.04403 | -0.044 | 43.132
19.5 | 1.9118 | 0.04769 | -0.0429 | 40.0881
20 | 1.9214 | 0.05182 | -0.0421 | 37.0783

## 147. Re 20M Mach 0.10 (1)
BIGFOIL.COM POLAR EXPORT
NACA65-612 a=0.6
NACA65-612 a=0.6 |  |  |  | Cl Max: | 1.383 | at alpha= | 9.5 | deg
JavaFoil+Calcfoil stall+Eppler ext transition |  |  |  | L/D Max: | 150.175 | at alpha= | 4 | deg
Re: | 20000000 |  |  | Cd Min: | 0.00543 | at alpha= | -2 | deg
Mach: | 0.1 |  |  | Cl=0 at alpha= | -4.1356 | deg
|  |  |  | @ Cl=0.1, Cd= | 0.0054975
|  |  |  | @ Cl=0.4, Cd= | 0.0055122
|  |  |  | @ Cl=0.6, Cd= | 0.005521
alpha (deg) | Cl | Cd | Cm | Cl/Cd
-14.5 | -0.431 | 0.10006 | -0.036 | -4.312
-14 | -0.441 | 0.09483 | -0.036 | -4.655
-13.5 | -0.449 | 0.0903 | -0.036 | -4.976
-13 | -0.455 | 0.08444 | -0.037 | -5.391
-12.5 | -0.458 | 0.07986 | -0.037 | -5.738
-12 | -0.459 | 0.0749 | -0.039 | -6.125
-11.5 | -0.456 | 0.07036 | -0.039 | -6.474
-11 | -0.45 | 0.06451 | -0.042 | -6.971
-10.5 | -0.439 | 0.06117 | -0.042 | -7.176
-10 | -0.428 | 0.05356 | -0.048 | -7.992
-9.5 | -0.501 | 0.00773 | -0.08 | -64.778
-9 | -0.473 | 0.00715 | -0.08 | -66.126
-8.5 | -0.439 | 0.00687 | -0.081 | -63.994
-8 | -0.401 | 0.00667 | -0.082 | -60.164
-7.5 | -0.359 | 0.0065 | -0.082 | -55.328
-7 | -0.313 | 0.00633 | -0.083 | -49.491
-6.5 | -0.263 | 0.00616 | -0.084 | -42.793
-6 | -0.211 | 0.00606 | -0.084 | -34.797
-5.5 | -0.156 | 0.0059 | -0.085 | -26.487
-5 | -0.1 | 0.00576 | -0.086 | -17.372
-4.5 | -0.043 | 0.00568 | -0.086 | -7.49
-4 | 0.016 | 0.00557 | -0.087 | 2.863
-3.5 | 0.075 | 0.00551 | -0.088 | 13.644
-3 | 0.135 | 0.00548 | -0.088 | 24.615
-2.5 | 0.195 | 0.00547 | -0.089 | 35.707
-2 | 0.256 | 0.00543 | -0.09 | 47.025
-1.5 | 0.316 | 0.00545 | -0.09 | 57.951
-1 | 0.377 | 0.00547 | -0.091 | 68.945
-0.5 | 0.437 | 0.00558 | -0.092 | 78.298
0 | 0.497 | 0.0056 | -0.092 | 88.782
0.5 | 0.557 | 0.00565 | -0.093 | 98.664
1 | 0.617 | 0.00547 | -0.094 | 112.804
1.5 | 0.676 | 0.00558 | -0.094 | 121.175
2 | 0.736 | 0.00573 | -0.095 | 128.348
2.5 | 0.796 | 0.00595 | -0.096 | 133.773
3 | 0.855 | 0.00619 | -0.097 | 138.008
3.5 | 0.91 | 0.00613 | -0.097 | 148.324
4 | 0.966 | 0.00643 | -0.098 | 150.175
4.5 | 1.021 | 0.00774 | -0.098 | 131.97
5 | 1.074 | 0.00855 | -0.099 | 125.623
5.5 | 1.126 | 0.00887 | -0.1 | 126.898
6 | 1.175 | 0.00924 | -0.1 | 127.225
6.5 | 1.222 | 0.00964 | -0.101 | 126.82
7 | 1.264 | 0.01003 | -0.101 | 126.061
7.5 | 1.302 | 0.01044 | -0.102 | 124.729
8 | 1.335 | 0.0109 | -0.102 | 122.451
8.5 | 1.361 | 0.01139 | -0.103 | 119.514
9 | 1.376 | 0.01202 | -0.103 | 114.432
9.5 | 1.383 | 0.01269 | -0.104 | 108.955
10 | 1.381 | 0.01318 | -0.104 | 104.819
10.5 | 1.371 | 0.01387 | -0.105 | 98.796
11 | 1.352 | 0.01462 | -0.105 | 92.451
11.5 | 1.324 | 0.01574 | -0.106 | 84.15
12 | 1.29 | 0.01673 | -0.106 | 77.124
12.5 | 1.249 | 0.01748 | -0.107 | 71.445
13 | 1.204 | 0.01833 | -0.107 | 65.657
13.5 | 1.152 | 0.01981 | -0.107 | 58.172
14 | 1.099 | 0.02113 | -0.108 | 51.988
14.5 | 1.041 | 0.02307 | -0.108 | 45.133

## 148. Re 20M Mach 0.10 (2)
BIGFOIL.COM POLAR EXPORT
NACA65-612 a=0.6
NACA65-612 a=0.6 |  |  |  | Cl Max: | 1.9159 | at alpha= | 20 | deg
XFOIL ncrit=9 |  |  |  | L/D Max: | 172.62 | at alpha= | 2 | deg
Re: | 20000000 |  |  | Cd Min: | 0.05533 | at alpha= | 20 | deg
Mach: | 0.1 |  |  | Cl=0 at alpha= | -4.1913 | deg
|  |  |  | @ Cl=0.1, Cd= | 0.0045218
|  |  |  | @ Cl=0.4, Cd= | 0.0042315
|  |  |  | @ Cl=0.6, Cd= | 0.0041426
alpha (deg) | Cl | Cd | Cm | Cl/Cd
-19.5 | -1.3345 | 0.04157 | -0.1049 | -32.1025
-19 | -1.3591 | 0.03361 | -0.1097 | -40.4374
-18.5 | -1.3443 | 0.03063 | -0.1104 | -43.8883
-18 | -1.3861 | 0.02553 | -0.1065 | -54.293
-17.5 | -1.403 | 0.02239 | -0.0994 | -62.6619
-17 | -1.377 | 0.02026 | -0.0968 | -67.9664
-16.5 | -1.3425 | 0.01846 | -0.0949 | -72.7248
-16 | -1.3013 | 0.017 | -0.0935 | -76.5471
-15.5 | -1.2565 | 0.01576 | -0.0924 | -79.7272
-15 | -1.2095 | 0.0146 | -0.0915 | -82.8425
-14.5 | -1.1616 | 0.01343 | -0.0907 | -86.4929
-14 | -1.1131 | 0.01221 | -0.09 | -91.163
-13.5 | -1.0616 | 0.0113 | -0.0895 | -93.9469
-13 | -1.0081 | 0.01061 | -0.0893 | -95.0141
-12.5 | -0.9537 | 0.01001 | -0.0891 | -95.2747
-12 | -0.8988 | 0.00943 | -0.089 | -95.3128
-11.5 | -0.8442 | 0.00876 | -0.089 | -96.3699
-11 | -0.7885 | 0.00824 | -0.089 | -95.6917
-10.5 | -0.7319 | 0.00783 | -0.0892 | -93.4738
-10 | -0.6749 | 0.00747 | -0.0894 | -90.3481
-9.5 | -0.6177 | 0.00715 | -0.0897 | -86.3916
-9 | -0.5602 | 0.00684 | -0.0901 | -81.9006
-8.5 | -0.5027 | 0.00651 | -0.0904 | -77.2197
-8 | -0.4452 | 0.00617 | -0.0908 | -72.1556
-7.5 | -0.3872 | 0.00592 | -0.0913 | -65.4054
-7 | -0.329 | 0.00571 | -0.0918 | -57.6182
-6.5 | -0.2705 | 0.00551 | -0.0924 | -49.0926
-6 | -0.2121 | 0.00533 | -0.093 | -39.7936
-5.5 | -0.1536 | 0.00512 | -0.0936 | -30
-5 | -0.0951 | 0.00494 | -0.0942 | -19.251
-4.5 | -0.0363 | 0.0048 | -0.0949 | -7.5625
-4 | 0.0225 | 0.00468 | -0.0957 | 4.8077
-3.5 | 0.0813 | 0.00456 | -0.0964 | 17.8289
-3 | 0.1401 | 0.00444 | -0.0971 | 31.5541
-2.5 | 0.199 | 0.00435 | -0.0979 | 45.7471
-1.5 | 0.3164 | 0.00425 | -0.0995 | 74.4471
-1 | 0.3751 | 0.00424 | -0.1003 | 88.467
-0.5 | 0.4336 | 0.00422 | -0.1011 | 102.7488
0 | 0.4919 | 0.0042 | -0.1018 | 117.119
0.5 | 0.5499 | 0.00416 | -0.1026 | 132.1875
1 | 0.6075 | 0.00414 | -0.1033 | 146.7391
1.5 | 0.6642 | 0.00407 | -0.1041 | 163.1941
2 | 0.7181 | 0.00416 | -0.1045 | 172.6202
3 | 0.8194 | 0.00568 | -0.1038 | 144.2606
3.5 | 0.8722 | 0.00614 | -0.1037 | 142.0521
4 | 0.9241 | 0.0066 | -0.1034 | 140.0152
4.5 | 0.9764 | 0.00697 | -0.1032 | 140.0861
5 | 1.0277 | 0.00732 | -0.1029 | 140.3962
5.5 | 1.0796 | 0.00754 | -0.1026 | 143.183
6 | 1.1311 | 0.00775 | -0.1023 | 145.9484
6.5 | 1.1815 | 0.00798 | -0.1017 | 148.0576
7 | 1.2259 | 0.00823 | -0.0999 | 148.955
7.5 | 1.2788 | 0.00858 | -0.1 | 149.0443
8 | 1.3256 | 0.00901 | -0.0988 | 147.1254
8.5 | 1.3708 | 0.00944 | -0.0973 | 145.2119
9 | 1.4118 | 0.00989 | -0.0951 | 142.7503
9.5 | 1.4358 | 0.01047 | -0.0895 | 137.1347
10 | 1.4669 | 0.01112 | -0.0857 | 131.9155
10.5 | 1.4973 | 0.01194 | -0.0821 | 125.402
11 | 1.5271 | 0.0129 | -0.0787 | 118.3798
11.5 | 1.5571 | 0.01395 | -0.0755 | 111.6201
12 | 1.5866 | 0.01509 | -0.0724 | 105.1425
12.5 | 1.617 | 0.01627 | -0.0697 | 99.3854
13 | 1.6457 | 0.0176 | -0.0669 | 93.5057
13.5 | 1.6702 | 0.01924 | -0.0639 | 86.8087
14 | 1.6959 | 0.02088 | -0.0611 | 81.2213
16 | 1.7901 | 0.02885 | -0.0515 | 62.0485
16.5 | 1.8119 | 0.0312 | -0.0495 | 58.0737
17 | 1.8314 | 0.03386 | -0.0475 | 54.0874
17.5 | 1.8474 | 0.0369 | -0.0456 | 50.065
18 | 1.8672 | 0.03974 | -0.0441 | 46.9854
18.5 | 1.8828 | 0.04309 | -0.0427 | 43.6946
19 | 1.8962 | 0.04676 | -0.0415 | 40.5518
19.5 | 1.9072 | 0.05085 | -0.0406 | 37.5064
20 | 1.9159 | 0.05533 | -0.0399 | 34.6268

## 149. Re 20M Mach 0.25 (1)
BIGFOIL.COM POLAR EXPORT
NACA65-612 a=0.6
NACA65-612 a=0.6 |  |  |  | Cl Max: | 1.369 | at alpha= | 9 | deg
JavaFoil+Calcfoil stall+Eppler ext transition |  |  |  | L/D Max: | 148.904 | at alpha= | 3.5 | deg
Re: | 20000000 |  |  | Cd Min: | 0.00546 | at alpha= | -2 | deg
Mach: | 0.25 |  |  | Cl=0 at alpha= | -4.1333 | deg
|  |  |  | @ Cl=0.1, Cd= | 0.0055414
|  |  |  | @ Cl=0.4, Cd= | 0.0055316
|  |  |  | @ Cl=0.6, Cd= | 0.08685
alpha (deg) | Cl | Cd | Cm | Cl/Cd
-13 | -0.276 | 0.08826 | -0.037 | -3.129
-12.5 | -0.308 | 0.08399 | -0.037 | -3.663
-12 | -0.334 | 0.07851 | -0.038 | -4.255
-11.5 | -0.355 | 0.0739 | -0.038 | -4.798
-11 | -0.369 | 0.06872 | -0.039 | -5.373
-10.5 | -0.377 | 0.06567 | -0.039 | -5.742
-10 | -0.379 | 0.06072 | -0.04 | -6.235
-9.5 | -0.374 | 0.05627 | -0.042 | -6.641
-9 | -0.362 | 0.05205 | -0.044 | -6.957
-8.5 | -0.348 | 0.04404 | -0.053 | -7.91
-8 | -0.394 | 0.00688 | -0.084 | -57.289
-7.5 | -0.357 | 0.00664 | -0.085 | -53.795
-7 | -0.314 | 0.00647 | -0.085 | -48.587
-6.5 | -0.266 | 0.00627 | -0.086 | -42.412
-6 | -0.214 | 0.00614 | -0.087 | -34.805
-5.5 | -0.159 | 0.00599 | -0.087 | -26.528
-5 | -0.102 | 0.00586 | -0.088 | -17.421
-4.5 | -0.044 | 0.00576 | -0.089 | -7.549
-4 | 0.016 | 0.00563 | -0.089 | 2.902
-3.5 | 0.077 | 0.00556 | -0.09 | 13.859
-3 | 0.139 | 0.00551 | -0.091 | 25.132
-2.5 | 0.2 | 0.00548 | -0.092 | 36.592
-2 | 0.262 | 0.00546 | -0.092 | 48.034
-1.5 | 0.325 | 0.00549 | -0.093 | 59.133
-1 | 0.388 | 0.00551 | -0.094 | 70.338
-0.5 | 0.449 | 0.00562 | -0.094 | 79.998
0 | 0.511 | 0.00561 | -0.095 | 91.036
0.5 | 0.573 | 0.00575 | -0.096 | 99.625
1 | 0.634 | 0.0055 | -0.096 | 115.241
1.5 | 0.695 | 0.00571 | -0.097 | 121.749
2 | 0.756 | 0.00585 | -0.098 | 129.235
2.5 | 0.817 | 0.00608 | -0.098 | 134.461
3 | 0.878 | 0.00596 | -0.099 | 147.254
3.5 | 0.934 | 0.00627 | -0.1 | 148.904
4 | 0.991 | 0.00745 | -0.1 | 133.01
4.5 | 1.046 | 0.00843 | -0.101 | 124.126
5 | 1.1 | 0.00885 | -0.102 | 124.281
5.5 | 1.152 | 0.00923 | -0.102 | 124.855
6 | 1.202 | 0.00963 | -0.103 | 124.755
6.5 | 1.248 | 0.01006 | -0.103 | 123.983
7 | 1.287 | 0.0105 | -0.104 | 122.606
7.5 | 1.322 | 0.01102 | -0.104 | 119.967
8 | 1.349 | 0.0115 | -0.105 | 117.375
8.5 | 1.367 | 0.01217 | -0.105 | 112.382
9 | 1.369 | 0.01286 | -0.106 | 106.487
9.5 | 1.358 | 0.01348 | -0.107 | 100.742
10 | 1.333 | 0.01435 | -0.107 | 92.894
10.5 | 1.294 | 0.01546 | -0.107 | 83.704
11 | 1.241 | 0.01631 | -0.108 | 76.059
11.5 | 1.173 | 0.01749 | -0.108 | 67.054
12 | 1.09 | 0.01931 | -0.108 | 56.464
12.5 | 0.995 | 0.02118 | -0.108 | 46.997
13 | 0.878 | 0.02732 | -0.106 | 32.118
13.5 | 0.669 | 0.0879 | -0.067 | 7.615
14 | 0.581 | 0.08685 | -0.073 | 6.686

## 150. Re 20M Mach 0.25 (2)
BIGFOIL.COM POLAR EXPORT
NACA65-612 a=0.6
NACA65-612 a=0.6 |  |  |  | Cl Max: | 1.8339 | at alpha= | 18 | deg
XFOIL ncrit=9 |  |  |  | L/D Max: | 185.611 | at alpha= | 2 | deg
Re: | 20000000 |  |  | Cd Min: | 0.19536 | at alpha= | -18 | deg
Mach: | 0.25 |  |  | Cl=0 at alpha= | -4.1843 | deg
|  |  |  | @ Cl=0.1, Cd= | 0.0045519
|  |  |  | @ Cl=0.4, Cd= | 0.0042162
|  |  |  | @ Cl=0.6, Cd= | 0.0041146
alpha (deg) | Cl | Cd | Cm | Cl/Cd
-18 | -0.4749 | 0.19536 | -0.0127 | -2.4309
-17.5 | -0.4741 | 0.18138 | -0.0186 | -2.6138
-17 | -0.4718 | 0.16925 | -0.0246 | -2.7876
-16.5 | -0.4562 | 0.16193 | -0.0292 | -2.8173
-16 | -0.4619 | 0.14871 | -0.0361 | -3.106
-15.5 | -0.4484 | 0.14129 | -0.0407 | -3.1736
-15 | -0.469 | 0.12591 | -0.0493 | -3.7249
-14.5 | -0.4603 | 0.11797 | -0.0543 | -3.9018
-14 | -0.8844 | 0.03821 | -0.1155 | -23.1458
-13.5 | -0.936 | 0.03204 | -0.1144 | -29.2135
-13 | -1.0389 | 0.01852 | -0.1082 | -56.0961
-12.5 | -1.0034 | 0.01488 | -0.1056 | -67.4328
-12 | -0.9545 | 0.01253 | -0.1034 | -76.1772
-11.5 | -0.899 | 0.01095 | -0.1017 | -82.1005
-11 | -0.8391 | 0.00996 | -0.1004 | -84.247
-10.5 | -0.7782 | 0.00914 | -0.0993 | -85.1422
-10 | -0.7177 | 0.00834 | -0.0984 | -86.0552
-9.5 | -0.6558 | 0.0078 | -0.0978 | -84.0769
-9 | -0.5936 | 0.00735 | -0.0973 | -80.7619
-8 | -0.4696 | 0.0066 | -0.0968 | -71.1515
-7.5 | -0.4081 | 0.00619 | -0.0967 | -65.9289
-7 | -0.3464 | 0.00589 | -0.0967 | -58.8115
-6.5 | -0.2846 | 0.00565 | -0.0969 | -50.3717
-5.5 | -0.1614 | 0.00526 | -0.0976 | -30.6844
-5 | -0.1001 | 0.00502 | -0.098 | -19.9402
-4.5 | -0.0387 | 0.00484 | -0.0985 | -7.9959
-4 | 0.0226 | 0.00471 | -0.0991 | 4.7983
-3 | 0.145 | 0.00446 | -0.1004 | 32.5112
-2.5 | 0.2061 | 0.00437 | -0.1012 | 47.1625
-2 | 0.267 | 0.00432 | -0.102 | 61.8056
-1.5 | 0.3278 | 0.00424 | -0.1028 | 77.3113
-0.5 | 0.449 | 0.0042 | -0.1044 | 106.9048
0 | 0.5094 | 0.00419 | -0.1052 | 121.5752
0.5 | 0.5694 | 0.00413 | -0.106 | 137.8692
1 | 0.629 | 0.0041 | -0.1068 | 153.4146
1.5 | 0.6878 | 0.00401 | -0.1075 | 171.5212
2 | 0.7443 | 0.00401 | -0.108 | 185.611
2.5 | 0.7959 | 0.00488 | -0.1076 | 163.0943
3 | 0.8466 | 0.0057 | -0.1069 | 148.5263
3.5 | 0.8997 | 0.00624 | -0.1064 | 144.1827
4 | 0.9523 | 0.00676 | -0.1059 | 140.8728
4.5 | 1.005 | 0.0072 | -0.1052 | 139.5833
5 | 1.0575 | 0.00756 | -0.1046 | 139.881
5.5 | 1.1105 | 0.00779 | -0.104 | 142.5546
6 | 1.1624 | 0.00804 | -0.1031 | 144.5771
6.5 | 1.2127 | 0.00831 | -0.1019 | 145.9326
7 | 1.2612 | 0.00858 | -0.1002 | 146.993
7.5 | 1.3083 | 0.00903 | -0.0983 | 144.8837
8 | 1.3468 | 0.0095 | -0.0947 | 141.7684
8.5 | 1.377 | 0.01005 | -0.0896 | 137.0149
9 | 1.41 | 0.01077 | -0.0854 | 130.9192
9.5 | 1.4435 | 0.01162 | -0.0815 | 124.2255
10 | 1.4747 | 0.01269 | -0.0776 | 116.2096
10.5 | 1.5085 | 0.01376 | -0.0742 | 109.6294
11 | 1.5385 | 0.01511 | -0.0704 | 101.82
11.5 | 1.5709 | 0.01642 | -0.0671 | 95.6699
12 | 1.5983 | 0.01809 | -0.0634 | 88.3527
12.5 | 1.6302 | 0.01959 | -0.0604 | 83.2159
13 | 1.656 | 0.02154 | -0.0569 | 76.8802
13.5 | 1.6809 | 0.02365 | -0.0535 | 71.074
14 | 1.7059 | 0.0259 | -0.0504 | 65.8649
14.5 | 1.7291 | 0.02842 | -0.0473 | 60.841
15 | 1.7566 | 0.03075 | -0.0449 | 57.1252
15.5 | 1.7791 | 0.03358 | -0.0422 | 52.9809
16 | 1.7953 | 0.03706 | -0.0395 | 48.4431
16.5 | 1.8117 | 0.04073 | -0.0371 | 44.4807
17 | 1.8223 | 0.04514 | -0.0349 | 40.37
17.5 | 1.8248 | 0.05056 | -0.033 | 36.0918
18 | 1.8339 | 0.05566 | -0.0318 | 32.9483
18.5 | 1.8275 | 0.06274 | -0.0311 | 29.1281
19 | 1.814 | 0.0711 | -0.0314 | 25.5134
19.5 | 1.7958 | 0.08063 | -0.0328 | 22.2721
20 | 1.7637 | 0.09264 | -0.0362 | 19.0382

## 151. Re 20M Mach 0.50 (1)
BIGFOIL.COM POLAR EXPORT
NACA65-612 a=0.6
NACA65-612 a=0.6 |  |  |  | Cl Max: | 1.335 | at alpha= | 7 | deg
JavaFoil+Calcfoil stall+Eppler ext transition |  |  |  | L/D Max: | 134.537 | at alpha= | 1.5 | deg
Re: | 20000000 |  |  | Cd Min: | 0.00554 | at alpha= | 1 | deg
Mach: | 0.5 |  |  | Cl=0 at alpha= | -4.1385 | deg
|  |  |  | @ Cl=0.1, Cd= | 0.0057648
|  |  |  | @ Cl=0.4, Cd= | 0.0056775
|  |  |  | @ Cl=0.6, Cd= | 0.0057674
alpha (deg) | Cl | Cd | Cm | Cl/Cd
-20 | -0.874 | 0.16757 | -0.046 | -5.217
-19.5 | -0.847 | 0.16078 | -0.045 | -5.266
-19 | -0.819 | 0.15366 | -0.045 | -5.33
-18.5 | -0.792 | 0.14466 | -0.046 | -5.478
-18 | -0.765 | 0.13576 | -0.046 | -5.638
-17.5 | -0.737 | 0.1353 | -0.046 | -5.449
-17 | -0.709 | 0.12896 | -0.045 | -5.501
-16.5 | -0.682 | 0.12154 | -0.046 | -5.613
-16 | -0.656 | 0.11161 | -0.047 | -5.874
-15.5 | -0.629 | 0.10473 | -0.048 | -6.005
-15 | -0.603 | 0.09384 | -0.05 | -6.429
-14.5 | -0.572 | 0.09878 | -0.046 | -5.792
-14 | -0.546 | 0.09062 | -0.048 | -6.02
-13.5 | -0.52 | 0.08159 | -0.051 | -6.375
-13 | -0.496 | 0.07264 | -0.055 | -6.829
-12.5 | -0.477 | 0.05976 | -0.061 | -7.974
-12 | -0.49 | 0.02315 | -0.079 | -21.169
-11.5 | -0.492 | 0.01034 | -0.087 | -47.582
-11 | -0.378 | 0.07058 | -0.046 | -5.362
-10.5 | -0.351 | 0.06626 | -0.046 | -5.295
-10 | -0.324 | 0.05998 | -0.048 | -5.403
-9.5 | -0.298 | 0.05444 | -0.052 | -5.467
-9 | -0.274 | 0.04609 | -0.06 | -5.938
-8.5 | -0.298 | 0.00766 | -0.093 | -38.944
-8 | -0.264 | 0.00721 | -0.094 | -36.609
-7.5 | -0.185 | 0.04767 | -0.046 | -3.886
-7 | -0.157 | 0.04609 | -0.045 | -3.417
-6.5 | -0.13 | 0.04194 | -0.047 | -3.104
-6 | -0.149 | 0.03798 | -0.053 | -3.915
-5.5 | -0.158 | 0.00639 | -0.098 | -24.72
-5 | -0.107 | 0.00623 | -0.098 | -17.141
-4.5 | -0.047 | 0.00607 | -0.099 | -7.713
-4 | 0.018 | 0.00593 | -0.1 | 3.009
-3.5 | 0.085 | 0.00578 | -0.101 | 14.705
-3 | 0.154 | 0.00571 | -0.102 | 26.895
-2.5 | 0.223 | 0.00569 | -0.102 | 39.208
-2 | 0.293 | 0.00564 | -0.103 | 51.858
-1.5 | 0.362 | 0.00564 | -0.104 | 64.228
-1 | 0.433 | 0.00571 | -0.105 | 75.865
-0.5 | 0.502 | 0.00576 | -0.105 | 87.193
0 | 0.571 | 0.00581 | -0.106 | 98.291
0.5 | 0.639 | 0.00571 | -0.107 | 112.016
1 | 0.708 | 0.00554 | -0.108 | 127.807
1.5 | 0.776 | 0.00577 | -0.108 | 134.537
2 | 0.843 | 0.00658 | -0.109 | 128.247
2.5 | 0.91 | 0.00698 | -0.11 | 130.466
3 | 0.977 | 0.00747 | -0.11 | 130.766
3.5 | 1.035 | 0.00798 | -0.111 | 129.671
4 | 1.097 | 0.00858 | -0.111 | 127.799
4.5 | 1.154 | 0.00996 | -0.112 | 115.925
5 | 1.209 | 0.01051 | -0.113 | 115.121
5.5 | 1.259 | 0.01106 | -0.113 | 113.866
6 | 1.303 | 0.0117 | -0.114 | 111.328
6.5 | 1.333 | 0.01245 | -0.114 | 107.037
7 | 1.335 | 0.01321 | -0.115 | 101.061
7.5 | 1.288 | 0.01429 | -0.115 | 90.122
8 | 1.023 | 0.01581 | -0.116 | 64.719
8.5 | 0.826 | 0.01623 | -0.117 | 50.866
9 | 0.856 | 0.01758 | -0.117 | 48.67
9.5 | 0.883 | 0.01949 | -0.117 | 45.319
10 | 0.916 | 0.01865 | -0.118 | 49.141
10.5 | 0.946 | 0.02023 | -0.119 | 46.752
11 | 0.973 | 0.02264 | -0.119 | 42.959
11.5 | 0.857 | 0.07108 | -0.081 | 12.06
12 | 1.033 | 0.02376 | -0.12 | 43.482

## 152. Re 20M Mach 0.50 (2)
BIGFOIL.COM POLAR EXPORT
NACA65-612 a=0.6
NACA65-612 a=0.6 |  |  |  | Cl Max: | 1.5003 | at alpha= | 9.5 | deg
XFOIL ncrit=9 |  |  |  | L/D Max: | 230.508 | at alpha= | 2 | deg
Re: | 20000000 |  |  | Cd Min: | 0.21987 | at alpha= | -20 | deg
Mach: | 0.5 |  |  | Cl=0 at alpha= | -4.1459 | deg
|  |  |  | @ Cl=0.1, Cd= | 0.0047501
|  |  |  | @ Cl=0.4, Cd= | 0.0043034
|  |  |  | @ Cl=0.6, Cd= | 0.0042085
alpha (deg) | Cl | Cd | Cm | Cl/Cd
-20 | -0.4676 | 0.21987 | 0.0265 | -2.1267
-19.5 | -0.45 | 0.21234 | 0.0214 | -2.1192
-19 | -0.431 | 0.20552 | 0.0162 | -2.0971
-18.5 | -0.4121 | 0.19867 | 0.0111 | -2.0743
-18 | -0.3957 | 0.19059 | 0.0058 | -2.0762
-17.5 | -0.3816 | 0.18191 | 0.0005 | -2.0977
-17 | -0.3669 | 0.17402 | -0.0049 | -2.1084
-16.5 | -0.3478 | 0.16793 | -0.01 | -2.0711
-16 | -0.3286 | 0.16195 | -0.0151 | -2.029
-15.5 | -0.3105 | 0.15589 | -0.0202 | -1.9918
-15 | -0.3044 | 0.14697 | -0.0266 | -2.0712
-14.5 | -0.2884 | 0.14153 | -0.0319 | -2.0377
-14 | -0.2738 | 0.13704 | -0.0374 | -1.998
-13.5 | -0.2563 | 0.13078 | -0.0423 | -1.9598
-13 | -0.2535 | 0.12071 | -0.0486 | -2.1001
-12.5 | -0.2367 | 0.11383 | -0.0532 | -2.0794
-12 | -0.223 | 0.10644 | -0.0579 | -2.0951
-11.5 | -0.2092 | 0.09895 | -0.0624 | -2.1142
-11 | -0.2156 | 0.08752 | -0.0687 | -2.4634
-10 | -0.2318 | 0.0814 | -0.0902 | -2.8477
-9.5 | -0.2229 | 0.07438 | -0.0944 | -2.9968
-9 | -0.2205 | 0.06689 | -0.0989 | -3.2965
-8.5 | -0.2228 | 0.05933 | -0.1035 | -3.7553
-8 | -0.2332 | 0.05156 | -0.1085 | -4.5229
-7.5 | -0.2512 | 0.04303 | -0.1163 | -5.8378
-7 | -0.2627 | 0.03282 | -0.1207 | -8.0043
-6.5 | -0.2616 | 0.02233 | -0.1217 | -11.7152
-6 | -0.2408 | 0.01306 | -0.1204 | -18.438
-5.5 | -0.1993 | 0.00659 | -0.1181 | -30.2428
-5 | -0.1262 | 0.00567 | -0.1165 | -22.2575
-4.5 | -0.0522 | 0.0052 | -0.1156 | -10.0385
-4 | 0.0215 | 0.00495 | -0.1153 | 4.3434
-3.5 | 0.0945 | 0.00476 | -0.1153 | 19.8529
-3 | 0.1666 | 0.00463 | -0.1156 | 35.9827
-2.5 | 0.2378 | 0.00448 | -0.1161 | 53.0804
-1.5 | 0.3792 | 0.00433 | -0.1175 | 87.5751
-1 | 0.4495 | 0.00424 | -0.1185 | 106.0142
-0.5 | 0.5192 | 0.00423 | -0.1194 | 122.7423
0 | 0.5886 | 0.00422 | -0.1204 | 139.4787
0.5 | 0.6578 | 0.00415 | -0.1213 | 158.506
1 | 0.7267 | 0.00406 | -0.1223 | 178.9901
1.5 | 0.795 | 0.00386 | -0.1232 | 205.9585
2 | 0.8621 | 0.00374 | -0.124 | 230.508
2.5 | 0.9215 | 0.0045 | -0.1232 | 204.7778
3.5 | 1.0159 | 0.00678 | -0.117 | 149.8378
4 | 1.0641 | 0.00754 | -0.1136 | 141.1273
4.5 | 1.1055 | 0.00828 | -0.1088 | 133.5145
5 | 1.1301 | 0.00901 | -0.1007 | 125.4273
5.5 | 1.1695 | 0.00972 | -0.0958 | 120.3189
6 | 1.2096 | 0.01049 | -0.091 | 115.3098
6.5 | 1.279 | 0.01129 | -0.0919 | 113.2861
7 | 1.2972 | 0.01239 | -0.0827 | 104.6973
7.5 | 1.3409 | 0.01367 | -0.0785 | 98.0907
8 | 1.3837 | 0.01512 | -0.0742 | 91.5146
8.5 | 1.427 | 0.01667 | -0.0698 | 85.6029
9 | 1.4672 | 0.01849 | -0.065 | 79.351
9.5 | 1.5003 | 0.02083 | -0.0592 | 72.0259
10 | 1.4955 | 0.02544 | -0.0506 | 58.7854
10.5 | 1.4717 | 0.0315 | -0.0422 | 46.7206
11 | 1.4427 | 0.0386 | -0.0345 | 37.3756
11.5 | 1.4149 | 0.04707 | -0.0297 | 30.0595
12 | 1.3772 | 0.05767 | -0.0277 | 23.8807
12.5 | 1.3374 | 0.06981 | -0.0289 | 19.1577
13 | 1.3005 | 0.08311 | -0.0328 | 15.6479
13.5 | 1.2655 | 0.09766 | -0.0394 | 12.9582
14 | 1.2342 | 0.11316 | -0.0483 | 10.9067
14.5 | 1.208 | 0.12933 | -0.0588 | 9.3404